## index
index | Re | Mach | Datasource
1 | 50000 | 0 | JavaFoil+Calcfoil stall+Eppler ext transition
2 | 50000 | 0 | XFOIL ncrit=9
3 | 50000 | 0.1 | JavaFoil+Calcfoil stall+Eppler ext transition
4 | 50000 | 0.1 | XFOIL ncrit=9
5 | 50000 | 0.25 | JavaFoil+Calcfoil stall+Eppler ext transition
6 | 50000 | 0.25 | XFOIL ncrit=9
7 | 50000 | 0.5 | JavaFoil+Calcfoil stall+Eppler ext transition
8 | 50000 | 0.5 | XFOIL ncrit=9
9 | 100000 | 0 | JavaFoil+Calcfoil stall+Eppler ext transition
10 | 100000 | 0 | XFOIL ncrit=9
11 | 100000 | 0.1 | JavaFoil+Calcfoil stall+Eppler ext transition
12 | 100000 | 0.1 | XFOIL ncrit=9
13 | 100000 | 0.25 | JavaFoil+Calcfoil stall+Eppler ext transition
14 | 100000 | 0.25 | XFOIL ncrit=9
15 | 100000 | 0.5 | JavaFoil+Calcfoil stall+Eppler ext transition
16 | 100000 | 0.5 | XFOIL ncrit=9
17 | 250000 | 0 | JavaFoil+Calcfoil stall+Eppler ext transition
18 | 250000 | 0 | XFOIL ncrit=9
19 | 250000 | 0.1 | JavaFoil+Calcfoil stall+Eppler ext transition
20 | 250000 | 0.1 | XFOIL ncrit=9
21 | 250000 | 0.25 | JavaFoil+Calcfoil stall+Eppler ext transition
22 | 250000 | 0.25 | XFOIL ncrit=9
23 | 250000 | 0.5 | JavaFoil+Calcfoil stall+Eppler ext transition
24 | 250000 | 0.5 | XFOIL ncrit=9
25 | 500000 | 0 | JavaFoil+Calcfoil stall+Eppler ext transition
26 | 500000 | 0 | XFOIL ncrit=9
27 | 500000 | 0.1 | JavaFoil+Calcfoil stall+Eppler ext transition
28 | 500000 | 0.1 | XFOIL ncrit=9
29 | 500000 | 0.25 | JavaFoil+Calcfoil stall+Eppler ext transition
30 | 500000 | 0.25 | XFOIL ncrit=9
31 | 500000 | 0.5 | JavaFoil+Calcfoil stall+Eppler ext transition
32 | 500000 | 0.5 | XFOIL ncrit=9
33 | 750000 | 0 | JavaFoil+Calcfoil stall+Eppler ext transition
34 | 750000 | 0 | XFOIL ncrit=9
35 | 750000 | 0.1 | JavaFoil+Calcfoil stall+Eppler ext transition
36 | 750000 | 0.1 | XFOIL ncrit=9
37 | 750000 | 0.25 | JavaFoil+Calcfoil stall+Eppler ext transition
38 | 750000 | 0.25 | XFOIL ncrit=9
39 | 750000 | 0.5 | JavaFoil+Calcfoil stall+Eppler ext transition
40 | 750000 | 0.5 | XFOIL ncrit=9
41 | 1000000 | 0 | JavaFoil+Calcfoil stall+Eppler ext transition
42 | 1000000 | 0 | XFOIL ncrit=9
43 | 1000000 | 0.1 | JavaFoil+Calcfoil stall+Eppler ext transition
44 | 1000000 | 0.1 | XFOIL ncrit=9
45 | 1000000 | 0.25 | JavaFoil+Calcfoil stall+Eppler ext transition
46 | 1000000 | 0.25 | XFOIL ncrit=9
47 | 1000000 | 0.5 | JavaFoil+Calcfoil stall+Eppler ext transition
48 | 1000000 | 0.5 | XFOIL ncrit=9
49 | 2000000 | 0 | JavaFoil+Calcfoil stall+Eppler ext transition
50 | 2000000 | 0 | XFOIL ncrit=9
51 | 2000000 | 0.1 | JavaFoil+Calcfoil stall+Eppler ext transition
52 | 2000000 | 0.1 | XFOIL ncrit=9
53 | 2000000 | 0.25 | JavaFoil+Calcfoil stall+Eppler ext transition
54 | 2000000 | 0.25 | XFOIL ncrit=9
55 | 2000000 | 0.5 | JavaFoil+Calcfoil stall+Eppler ext transition
56 | 2000000 | 0.5 | XFOIL ncrit=9
57 | 3000000 | 0 | JavaFoil+Calcfoil stall+Eppler ext transition
58 | 3000000 | 0 | XFOIL ncrit=9
59 | 3000000 | 0.1 | JavaFoil+Calcfoil stall+Eppler ext transition
60 | 3000000 | 0.1 | XFOIL ncrit=9
61 | 3000000 | 0.25 | JavaFoil+Calcfoil stall+Eppler ext transition
62 | 3000000 | 0.25 | XFOIL ncrit=9
63 | 3000000 | 0.5 | JavaFoil+Calcfoil stall+Eppler ext transition
64 | 3000000 | 0.5 | XFOIL ncrit=9
65 | 4000000 | 0 | JavaFoil+Calcfoil stall+Eppler ext transition
66 | 4000000 | 0 | XFOIL ncrit=9
67 | 4000000 | 0.1 | JavaFoil+Calcfoil stall+Eppler ext transition
68 | 4000000 | 0.1 | XFOIL ncrit=9
69 | 4000000 | 0.25 | JavaFoil+Calcfoil stall+Eppler ext transition
70 | 4000000 | 0.25 | XFOIL ncrit=9
71 | 4000000 | 0.5 | JavaFoil+Calcfoil stall+Eppler ext transition
72 | 4000000 | 0.5 | XFOIL ncrit=9
73 | 5000000 | 0 | JavaFoil+Calcfoil stall+Eppler ext transition
74 | 5000000 | 0 | XFOIL ncrit=9
75 | 5000000 | 0.1 | JavaFoil+Calcfoil stall+Eppler ext transition
76 | 5000000 | 0.1 | XFOIL ncrit=9
77 | 5000000 | 0.25 | JavaFoil+Calcfoil stall+Eppler ext transition
78 | 5000000 | 0.25 | XFOIL ncrit=9
79 | 5000000 | 0.5 | JavaFoil+Calcfoil stall+Eppler ext transition
80 | 5000000 | 0.5 | XFOIL ncrit=9
81 | 6000000 | 0 | JavaFoil+Calcfoil stall+Eppler ext transition
82 | 6000000 | 0 | XFOIL ncrit=9
83 | 6000000 | 0.1 | JavaFoil+Calcfoil stall+Eppler ext transition
84 | 6000000 | 0.1 | XFOIL ncrit=9
85 | 6000000 | 0.25 | JavaFoil+Calcfoil stall+Eppler ext transition
86 | 6000000 | 0.25 | XFOIL ncrit=9
87 | 6000000 | 0.5 | JavaFoil+Calcfoil stall+Eppler ext transition
88 | 6000000 | 0.5 | XFOIL ncrit=9
89 | 7000000 | 0 | JavaFoil+Calcfoil stall+Eppler ext transition
90 | 7000000 | 0 | XFOIL ncrit=9
91 | 7000000 | 0.1 | JavaFoil+Calcfoil stall+Eppler ext transition
92 | 7000000 | 0.1 | XFOIL ncrit=9
93 | 7000000 | 0.25 | JavaFoil+Calcfoil stall+Eppler ext transition
94 | 7000000 | 0.25 | XFOIL ncrit=9
95 | 7000000 | 0.5 | JavaFoil+Calcfoil stall+Eppler ext transition
96 | 7000000 | 0.5 | XFOIL ncrit=9
97 | 8000000 | 0 | JavaFoil+Calcfoil stall+Eppler ext transition
98 | 8000000 | 0 | XFOIL ncrit=9
99 | 8000000 | 0.1 | JavaFoil+Calcfoil stall+Eppler ext transition
100 | 8000000 | 0.1 | XFOIL ncrit=9
101 | 8000000 | 0.25 | JavaFoil+Calcfoil stall+Eppler ext transition
102 | 8000000 | 0.25 | XFOIL ncrit=9
103 | 8000000 | 0.5 | JavaFoil+Calcfoil stall+Eppler ext transition
104 | 8000000 | 0.5 | XFOIL ncrit=9
105 | 10000000 | 0 | JavaFoil+Calcfoil stall+Eppler ext transition
106 | 10000000 | 0 | XFOIL ncrit=9
107 | 10000000 | 0.1 | JavaFoil+Calcfoil stall+Eppler ext transition
108 | 10000000 | 0.1 | XFOIL ncrit=9
109 | 10000000 | 0.25 | JavaFoil+Calcfoil stall+Eppler ext transition
110 | 10000000 | 0.25 | XFOIL ncrit=9
111 | 10000000 | 0.5 | JavaFoil+Calcfoil stall+Eppler ext transition
112 | 10000000 | 0.5 | XFOIL ncrit=9
113 | 12000000 | 0 | JavaFoil+Calcfoil stall+Eppler ext transition
114 | 12000000 | 0 | XFOIL ncrit=9
115 | 12000000 | 0.1 | JavaFoil+Calcfoil stall+Eppler ext transition
116 | 12000000 | 0.1 | XFOIL ncrit=9
117 | 12000000 | 0.25 | JavaFoil+Calcfoil stall+Eppler ext transition
118 | 12000000 | 0.25 | XFOIL ncrit=9
119 | 12000000 | 0.5 | JavaFoil+Calcfoil stall+Eppler ext transition
120 | 12000000 | 0.5 | XFOIL ncrit=9
121 | 14000000 | 0 | JavaFoil+Calcfoil stall+Eppler ext transition
122 | 14000000 | 0 | XFOIL ncrit=9
123 | 14000000 | 0.1 | JavaFoil+Calcfoil stall+Eppler ext transition
124 | 14000000 | 0.1 | XFOIL ncrit=9
125 | 14000000 | 0.25 | JavaFoil+Calcfoil stall+Eppler ext transition
126 | 14000000 | 0.25 | XFOIL ncrit=9
127 | 14000000 | 0.5 | JavaFoil+Calcfoil stall+Eppler ext transition
128 | 14000000 | 0.5 | XFOIL ncrit=9
129 | 16000000 | 0 | JavaFoil+Calcfoil stall+Eppler ext transition
130 | 16000000 | 0 | XFOIL ncrit=9
131 | 16000000 | 0.1 | JavaFoil+Calcfoil stall+Eppler ext transition
132 | 16000000 | 0.1 | XFOIL ncrit=9
133 | 16000000 | 0.25 | JavaFoil+Calcfoil stall+Eppler ext transition
134 | 16000000 | 0.25 | XFOIL ncrit=9
135 | 16000000 | 0.5 | JavaFoil+Calcfoil stall+Eppler ext transition
136 | 16000000 | 0.5 | XFOIL ncrit=9
137 | 18000000 | 0 | JavaFoil+Calcfoil stall+Eppler ext transition
138 | 18000000 | 0 | XFOIL ncrit=9
139 | 18000000 | 0.1 | JavaFoil+Calcfoil stall+Eppler ext transition
140 | 18000000 | 0.1 | XFOIL ncrit=9
141 | 18000000 | 0.25 | JavaFoil+Calcfoil stall+Eppler ext transition
142 | 18000000 | 0.25 | XFOIL ncrit=9
143 | 18000000 | 0.5 | JavaFoil+Calcfoil stall+Eppler ext transition
144 | 18000000 | 0.5 | XFOIL ncrit=9
145 | 20000000 | 0 | JavaFoil+Calcfoil stall+Eppler ext transition
146 | 20000000 | 0 | XFOIL ncrit=9
147 | 20000000 | 0.1 | JavaFoil+Calcfoil stall+Eppler ext transition
148 | 20000000 | 0.1 | XFOIL ncrit=9
149 | 20000000 | 0.25 | JavaFoil+Calcfoil stall+Eppler ext transition
150 | 20000000 | 0.25 | XFOIL ncrit=9
151 | 20000000 | 0.5 | JavaFoil+Calcfoil stall+Eppler ext transition
152 | 20000000 | 0.5 | XFOIL ncrit=9

## 1. Re 50k Mach 0.00 (1)
BIGFOIL.COM POLAR EXPORT
NACA66-713 a=0.8
NACA66-713 a=0.8 |  |  |  | Cl Max: | 1.243 | at alpha= | 9.5 | deg
JavaFoil+Calcfoil stall+Eppler ext transition |  |  |  | L/D Max: | 45.282 | at alpha= | 4 | deg
Re: | 50000 |  |  | Cd Min: | 0.01936 | at alpha= | -1 | deg
Mach: | 0 |  |  | Cl=0 at alpha= | -5.5652 | deg
|  |  |  | @ Cl=0.1, Cd= | 0.047135
|  |  |  | @ Cl=0.4, Cd= | 0.03876
|  |  |  | @ Cl=0.6, Cd= | 0.019408
alpha (deg) | Cl | Cd | Cm | Cl/Cd
-19.5 | -0.365 | 0.44774 | -0.032 | -0.816
-19 | -0.377 | 0.42396 | -0.032 | -0.89
-18.5 | -0.389 | 0.38981 | -0.032 | -0.997
-18 | -0.4 | 0.35655 | -0.032 | -1.122
-17.5 | -0.411 | 0.32754 | -0.033 | -1.254
-17 | -0.421 | 0.29782 | -0.033 | -1.412
-16.5 | -0.43 | 0.27309 | -0.034 | -1.574
-16 | -0.438 | 0.26895 | -0.034 | -1.628
-15.5 | -0.445 | 0.24699 | -0.035 | -1.8
-15 | -0.45 | 0.21904 | -0.037 | -2.053
-14.5 | -0.453 | 0.20397 | -0.037 | -2.219
-14 | -0.453 | 0.1916 | -0.038 | -2.367
-13.5 | -0.452 | 0.1711 | -0.039 | -2.64
-13 | -0.447 | 0.15809 | -0.039 | -2.828
-12.5 | -0.439 | 0.14858 | -0.04 | -2.957
-12 | -0.428 | 0.13647 | -0.041 | -3.138
-11.5 | -0.414 | 0.12446 | -0.041 | -3.325
-11 | -0.396 | 0.11555 | -0.043 | -3.425
-10.5 | -0.374 | 0.10668 | -0.043 | -3.505
-10 | -0.349 | 0.09862 | -0.044 | -3.535
-9.5 | -0.32 | 0.09026 | -0.045 | -3.542
-9 | -0.288 | 0.08281 | -0.046 | -3.472
-8.5 | -0.252 | 0.07757 | -0.047 | -3.252
-8 | -0.214 | 0.07174 | -0.048 | -2.986
-7.5 | -0.173 | 0.06785 | -0.049 | -2.552
-7 | -0.13 | 0.06349 | -0.051 | -2.052
-6.5 | -0.086 | 0.05883 | -0.052 | -1.461
-6 | -0.04 | 0.05557 | -0.052 | -0.726
-5.5 | 0.006 | 0.05212 | -0.053 | 0.119
-5 | 0.054 | 0.04954 | -0.053 | 1.082
-4.5 | 0.102 | 0.04703 | -0.055 | 2.161
-4 | 0.15 | 0.04507 | -0.056 | 3.331
-3.5 | 0.199 | 0.04352 | -0.056 | 4.568
-3 | 0.248 | 0.04201 | -0.057 | 5.895
-2.5 | 0.297 | 0.04091 | -0.059 | 7.251
-2 | 0.346 | 0.04001 | -0.061 | 8.643
-1.5 | 0.396 | 0.03927 | -0.063 | 10.088
-1 | 0.552 | 0.01936 | -0.133 | 28.513
-0.5 | 0.612 | 0.01942 | -0.133 | 31.537
0 | 0.646 | 0.02005 | -0.126 | 32.218
0.5 | 0.703 | 0.02039 | -0.127 | 34.474
1 | 0.759 | 0.02074 | -0.128 | 36.592
1.5 | 0.815 | 0.02116 | -0.129 | 38.538
2 | 0.871 | 0.02159 | -0.13 | 40.351
2.5 | 0.927 | 0.02207 | -0.13 | 42.003
3 | 0.977 | 0.02262 | -0.131 | 43.188
3.5 | 1.03 | 0.02321 | -0.132 | 44.363
4 | 1.081 | 0.02388 | -0.133 | 45.282
4.5 | 1.162 | 0.02703 | -0.138 | 42.996
5 | 1.213 | 0.02802 | -0.145 | 43.287
5.5 | 1.044 | 0.04385 | -0.069 | 23.808
6 | 1.082 | 0.04693 | -0.065 | 23.049
6.5 | 1.118 | 0.05035 | -0.064 | 22.215
7 | 1.151 | 0.05405 | -0.062 | 21.293
7.5 | 1.179 | 0.0582 | -0.06 | 20.261
8 | 1.204 | 0.06364 | -0.06 | 18.921
8.5 | 1.225 | 0.06955 | -0.058 | 17.607
9 | 1.238 | 0.07616 | -0.057 | 16.258
9.5 | 1.243 | 0.08098 | -0.056 | 15.353
10 | 1.242 | 0.08642 | -0.055 | 14.373
10.5 | 1.235 | 0.09491 | -0.054 | 13.009
11 | 1.221 | 0.10305 | -0.053 | 11.852
11.5 | 1.202 | 0.11394 | -0.049 | 10.549
12 | 1.178 | 0.12484 | -0.047 | 9.432
12.5 | 1.149 | 0.13318 | -0.048 | 8.624
13 | 1.116 | 0.14564 | -0.047 | 7.66
13.5 | 1.079 | 0.16293 | -0.044 | 6.624
14 | 1.04 | 0.17219 | -0.041 | 6.042
14.5 | 1 | 0.18694 | -0.043 | 5.348

## 2. Re 50k Mach 0.00 (2)
BIGFOIL.COM POLAR EXPORT
NACA66-713 a=0.8
NACA66-713 a=0.8 |  |  |  | Cl Max: | 1.3932 | at alpha= | 12 | deg
XFOIL ncrit=9 |  |  |  | L/D Max: | 22.7767 | at alpha= | 11 | deg
Re: | 50000 |  |  | Cd Min: | 0.21801 | at alpha= | 17 | deg
Mach: | 0 |  |  | Cl=0 at alpha= | 0.97185 | deg
|  |  |  | @ Cl=0.1, Cd= | 0.042857
|  |  |  | @ Cl=0.4, Cd= | 0.064208
|  |  |  | @ Cl=0.6, Cd= | 0.083298
alpha (deg) | Cl | Cd | Cm | Cl/Cd
-10.5 | -0.4442 | 0.15125 | -0.0273 | -2.9369
-10 | -0.4523 | 0.14715 | -0.0257 | -3.0737
-9.5 | -0.4505 | 0.14104 | -0.0234 | -3.1941
-9 | -0.4916 | 0.13984 | -0.0233 | -3.5154
-8.5 | -0.4934 | 0.1339 | -0.0205 | -3.6848
-8 | -0.5028 | 0.12873 | -0.0176 | -3.9058
-7.5 | -0.5205 | 0.12403 | -0.0143 | -4.1966
-7 | -0.5402 | 0.11936 | -0.0102 | -4.5258
-6.5 | -0.5293 | 0.11257 | -0.0058 | -4.702
-6 | -0.5655 | 0.10843 | -0.0027 | -5.2153
-5.5 | -0.5824 | 0.10293 | -0.0007 | -5.6582
-5 | -0.5656 | 0.09727 | 0.0093 | -5.8147
-4 | -0.4516 | 0.08807 | 0.029 | -5.1277
-2.5 | -0.3253 | 0.04879 | -0.0508 | -6.6673
-2 | -0.2681 | 0.04506 | -0.0517 | -5.9498
-1.5 | -0.2167 | 0.04283 | -0.0515 | -5.0595
-1 | -0.168 | 0.04133 | -0.0506 | -4.0648
-0.5 | -0.1233 | 0.04057 | -0.0487 | -3.0392
0 | -0.0755 | 0.04045 | -0.0479 | -1.8665
0.5 | -0.0285 | 0.03883 | -0.0453 | -0.73397
1 | 0.0017 | 0.03863 | -0.0415 | 0.044007
1.5 | 0.0441 | 0.0403 | -0.0418 | 1.0943
2 | 0.0851 | 0.04212 | -0.0421 | 2.0204
2.5 | 0.1247 | 0.04408 | -0.0424 | 2.8289
3 | 0.1631 | 0.04621 | -0.0427 | 3.5295
3.5 | 0.2003 | 0.0485 | -0.0431 | 4.1299
4 | 0.2361 | 0.05098 | -0.0434 | 4.6312
4.5 | 0.2743 | 0.05389 | -0.0447 | 5.09
5 | 0.3355 | 0.05869 | -0.0505 | 5.7165
5.5 | 0.3907 | 0.06339 | -0.0553 | 6.1634
6 | 0.4454 | 0.0682 | -0.0599 | 6.5308
6.5 | 0.4852 | 0.07183 | -0.0621 | 6.7548
7 | 0.525 | 0.07593 | -0.0644 | 6.9143
7.5 | 0.5686 | 0.08038 | -0.0672 | 7.0739
8 | 0.6138 | 0.08458 | -0.0699 | 7.257
8.5 | 0.7479 | 0.08279 | -0.0755 | 9.0337
9 | 0.8026 | 0.08372 | -0.0758 | 9.5867
9.5 | 0.909 | 0.07887 | -0.076 | 11.5253
10 | 1.0522 | 0.0488 | -0.0519 | 21.5615
10.5 | 1.0761 | 0.05322 | -0.0473 | 20.2198
11 | 1.2944 | 0.05683 | -0.0593 | 22.7767
11.5 | 1.3643 | 0.06553 | -0.0609 | 20.8195
12 | 1.3932 | 0.07546 | -0.0592 | 18.4628
12.5 | 1.3773 | 0.08314 | -0.0524 | 16.566
13 | 1.2946 | 0.08855 | -0.0415 | 14.62
13.5 | 1.223 | 0.09892 | -0.0372 | 12.3635
14 | 1.1638 | 0.11163 | -0.0378 | 10.4255
14.5 | 1.1223 | 0.12573 | -0.0417 | 8.9263
15.5 | 0.9385 | 0.19661 | -0.0933 | 4.7734
16 | 0.9405 | 0.20343 | -0.097 | 4.6232
16.5 | 0.9488 | 0.21077 | -0.1005 | 4.5016
17 | 0.9616 | 0.21801 | -0.1036 | 4.4108

## 3. Re 50k Mach 0.10 (1)
BIGFOIL.COM POLAR EXPORT
NACA66-713 a=0.8
NACA66-713 a=0.8 |  |  |  | Cl Max: | 1.241 | at alpha= | 9.5 | deg
JavaFoil+Calcfoil stall+Eppler ext transition |  |  |  | L/D Max: | 45.221 | at alpha= | 4 | deg
Re: | 50000 |  |  | Cd Min: | 0.01937 | at alpha= | -1 | deg
Mach: | 0.1 |  |  | Cl=0 at alpha= | -5.5638 | deg
|  |  |  | @ Cl=0.1, Cd= | 0.04729
|  |  |  | @ Cl=0.4, Cd= | 0.039125
|  |  |  | @ Cl=0.6, Cd= | 0.019467
alpha (deg) | Cl | Cd | Cm | Cl/Cd
-18.5 | -0.346 | 0.41461 | -0.032 | -0.836
-18 | -0.36 | 0.38971 | -0.033 | -0.923
-17.5 | -0.373 | 0.35688 | -0.033 | -1.045
-17 | -0.386 | 0.32261 | -0.034 | -1.195
-16.5 | -0.397 | 0.30302 | -0.034 | -1.311
-16 | -0.408 | 0.28258 | -0.034 | -1.444
-15.5 | -0.418 | 0.26753 | -0.035 | -1.561
-15 | -0.425 | 0.24127 | -0.035 | -1.763
-14.5 | -0.431 | 0.21617 | -0.037 | -1.996
-14 | -0.435 | 0.19148 | -0.038 | -2.271
-13.5 | -0.436 | 0.17797 | -0.038 | -2.449
-13 | -0.434 | 0.17178 | -0.039 | -2.526
-12.5 | -0.429 | 0.1557 | -0.04 | -2.753
-12 | -0.42 | 0.13727 | -0.041 | -3.059
-11.5 | -0.407 | 0.13075 | -0.041 | -3.115
-11 | -0.391 | 0.11679 | -0.042 | -3.347
-10.5 | -0.371 | 0.10779 | -0.043 | -3.438
-10 | -0.346 | 0.09927 | -0.044 | -3.49
-9.5 | -0.319 | 0.09262 | -0.045 | -3.439
-9 | -0.287 | 0.08456 | -0.046 | -3.395
-8.5 | -0.252 | 0.07904 | -0.047 | -3.192
-8 | -0.214 | 0.07284 | -0.048 | -2.945
-7.5 | -0.174 | 0.06882 | -0.049 | -2.521
-7 | -0.131 | 0.06311 | -0.05 | -2.07
-6.5 | -0.086 | 0.05935 | -0.052 | -1.453
-6 | -0.041 | 0.05593 | -0.052 | -0.724
-5.5 | 0.006 | 0.05238 | -0.053 | 0.119
-5 | 0.054 | 0.0496 | -0.054 | 1.086
-4.5 | 0.102 | 0.04719 | -0.055 | 2.164
-4 | 0.151 | 0.0452 | -0.056 | 3.337
-3.5 | 0.2 | 0.04363 | -0.056 | 4.579
-3 | 0.249 | 0.0421 | -0.058 | 5.911
-2.5 | 0.298 | 0.04095 | -0.059 | 7.279
-2 | 0.347 | 0.04008 | -0.061 | 8.667
-1.5 | 0.398 | 0.03938 | -0.064 | 10.111
-1 | 0.555 | 0.01937 | -0.133 | 28.648
-0.5 | 0.615 | 0.0195 | -0.134 | 31.57
0 | 0.649 | 0.02012 | -0.127 | 32.276
0.5 | 0.706 | 0.02047 | -0.128 | 34.488
1 | 0.763 | 0.02082 | -0.129 | 36.642
1.5 | 0.819 | 0.02125 | -0.129 | 38.536
2 | 0.875 | 0.02169 | -0.13 | 40.348
2.5 | 0.931 | 0.02218 | -0.131 | 41.987
3 | 0.981 | 0.02275 | -0.132 | 43.147
3.5 | 1.034 | 0.02335 | -0.133 | 44.31
4 | 1.086 | 0.02402 | -0.133 | 45.221
4.5 | 1.168 | 0.02721 | -0.139 | 42.915
5 | 1.218 | 0.02818 | -0.146 | 43.227
5.5 | 1.048 | 0.04398 | -0.068 | 23.841
6 | 1.086 | 0.04719 | -0.065 | 23.023
6.5 | 1.123 | 0.05071 | -0.064 | 22.145
7 | 1.155 | 0.05456 | -0.062 | 21.167
7.5 | 1.183 | 0.0588 | -0.06 | 20.115
8 | 1.207 | 0.06407 | -0.059 | 18.832
8.5 | 1.226 | 0.06885 | -0.057 | 17.808
9 | 1.238 | 0.07635 | -0.056 | 16.214
9.5 | 1.241 | 0.08144 | -0.056 | 15.24
10 | 1.237 | 0.08913 | -0.055 | 13.884
10.5 | 1.227 | 0.09597 | -0.054 | 12.785
11 | 1.21 | 0.10385 | -0.052 | 11.651
11.5 | 1.186 | 0.11541 | -0.049 | 10.28
12 | 1.158 | 0.12665 | -0.048 | 9.14
12.5 | 1.124 | 0.13615 | -0.048 | 8.254
13 | 1.086 | 0.15068 | -0.046 | 7.205
13.5 | 1.044 | 0.16356 | -0.041 | 6.383
14 | 1 | 0.18392 | -0.04 | 5.437
14.5 | 0.954 | 0.19318 | -0.041 | 4.94

## 4. Re 50k Mach 0.10 (2)
BIGFOIL.COM POLAR EXPORT
NACA66-713 a=0.8
NACA66-713 a=0.8 |  |  |  | Cl Max: | 1.3885 | at alpha= | 12 | deg
XFOIL ncrit=9 |  |  |  | L/D Max: | 22.4644 | at alpha= | 11 | deg
Re: | 50000 |  |  | Cd Min: | 0.21885 | at alpha= | 17 | deg
Mach: | 0.1 |  |  | Cl=0 at alpha= | 0.99412 | deg
|  |  |  | @ Cl=0.1, Cd= | 0.043034
|  |  |  | @ Cl=0.4, Cd= | 0.064348
|  |  |  | @ Cl=0.6, Cd= | 0.082357
alpha (deg) | Cl | Cd | Cm | Cl/Cd
-11 | -0.4361 | 0.1569 | -0.0285 | -2.7795
-10.5 | -0.4392 | 0.15136 | -0.027 | -2.9017
-10 | -0.4552 | 0.14825 | -0.026 | -3.0705
-9.5 | -0.4495 | 0.14167 | -0.0234 | -3.1729
-9 | -0.4593 | 0.13685 | -0.0216 | -3.3562
-8.5 | -0.4969 | 0.135 | -0.0207 | -3.6807
-8 | -0.5067 | 0.12982 | -0.0178 | -3.9031
-7.5 | -0.5249 | 0.12513 | -0.0144 | -4.1948
-7 | -0.5073 | 0.11762 | -0.0104 | -4.313
-6.5 | -0.5274 | 0.11324 | -0.0059 | -4.6574
-6 | -0.572 | 0.1094 | -0.0036 | -5.2285
-5.5 | -0.5592 | 0.10301 | 0.0033 | -5.4286
-5 | -0.5605 | 0.09808 | 0.0102 | -5.7147
-4.5 | -0.5562 | 0.09389 | 0.0204 | -5.924
-4 | -0.449 | 0.08853 | 0.0291 | -5.0717
-2.5 | -0.3291 | 0.04928 | -0.0508 | -6.6782
-2 | -0.2716 | 0.04542 | -0.0518 | -5.9797
-1.5 | -0.2197 | 0.04309 | -0.0517 | -5.0986
-1 | -0.1704 | 0.04157 | -0.0509 | -4.0991
-0.5 | -0.1255 | 0.04074 | -0.049 | -3.0805
0 | -0.0776 | 0.04064 | -0.0481 | -1.9094
0.5 | -0.0252 | 0.03921 | -0.0472 | -0.64269
1 | 0.0003 | 0.03874 | -0.0416 | 0.0077439
1.5 | 0.043 | 0.04042 | -0.0418 | 1.0638
2 | 0.0842 | 0.04225 | -0.0422 | 1.9929
2.5 | 0.1241 | 0.04423 | -0.0425 | 2.8058
3 | 0.1627 | 0.04637 | -0.0428 | 3.5087
3.5 | 0.2 | 0.04868 | -0.0432 | 4.1085
4 | 0.236 | 0.05118 | -0.0436 | 4.6112
4.5 | 0.2765 | 0.05426 | -0.0452 | 5.0958
5 | 0.3377 | 0.05905 | -0.051 | 5.7189
5.5 | 0.3902 | 0.06344 | -0.0553 | 6.1507
6 | 0.4498 | 0.06896 | -0.0607 | 6.5226
6.5 | 0.4898 | 0.07248 | -0.0629 | 6.7577
7 | 0.5293 | 0.07647 | -0.0651 | 6.9217
7.5 | 0.5761 | 0.08111 | -0.0683 | 7.1027
8 | 0.6453 | 0.08472 | -0.0726 | 7.6169
8.5 | 0.7381 | 0.08316 | -0.0745 | 8.8757
9 | 0.7998 | 0.08415 | -0.0754 | 9.5045
9.5 | 0.8943 | 0.0809 | -0.0757 | 11.0544
10 | 1.0503 | 0.04963 | -0.0511 | 21.1626
10.5 | 1.0818 | 0.05363 | -0.047 | 20.1715
11 | 1.2953 | 0.05766 | -0.0584 | 22.4644
11.5 | 1.3529 | 0.06606 | -0.0584 | 20.4799
12 | 1.3885 | 0.07655 | -0.0577 | 18.1385
12.5 | 1.3644 | 0.08375 | -0.0503 | 16.2913
13 | 1.2727 | 0.08975 | -0.0398 | 14.1805
13.5 | 1.2071 | 0.10068 | -0.0369 | 11.9895
14 | 1.1532 | 0.11359 | -0.0382 | 10.1523
14.5 | 1.129 | 0.12707 | -0.0415 | 8.8849
15 | 0.9388 | 0.19047 | -0.0904 | 4.9289
15.5 | 0.9399 | 0.19737 | -0.0939 | 4.7621
16 | 0.942 | 0.20417 | -0.0977 | 4.6138
16.5 | 0.9507 | 0.21156 | -0.1013 | 4.4938
17 | 0.9637 | 0.21885 | -0.1044 | 4.4035

## 5. Re 50k Mach 0.25 (1)
BIGFOIL.COM POLAR EXPORT
NACA66-713 a=0.8
NACA66-713 a=0.8 |  |  |  | Cl Max: | 1.248 | at alpha= | 5 | deg
JavaFoil+Calcfoil stall+Eppler ext transition |  |  |  | L/D Max: | 45.049 | at alpha= | 4 | deg
Re: | 50000 |  |  | Cd Min: | 0.01969 | at alpha= | -1 | deg
Mach: | 0.25 |  |  | Cl=0 at alpha= | -5.5638 | deg
|  |  |  | @ Cl=0.1, Cd= | 0.048326
|  |  |  | @ Cl=0.4, Cd= | 0.039883
|  |  |  | @ Cl=0.6, Cd= | 0.019753
alpha (deg) | Cl | Cd | Cm | Cl/Cd
-16.5 | -0.064 | 0.63548 | -0.038 | -0.1
-16 | -0.061 | 0.439 | -0.038 | -0.139
-15.5 | -0.144 | 0.40767 | -0.038 | -0.353
-15 | -0.193 | 0.49882 | -0.036 | -0.387
-14.5 | -0.232 | 0.40203 | -0.036 | -0.578
-14 | -0.266 | 0.30613 | -0.037 | -0.867
-13.5 | -0.294 | 0.26758 | -0.035 | -1.097
-13 | -0.316 | 0.22794 | -0.037 | -1.388
-12.5 | -0.334 | 0.20259 | -0.038 | -1.647
-12 | -0.345 | 0.16997 | -0.04 | -2.03
-11.5 | -0.35 | 0.15808 | -0.042 | -2.216
-11 | -0.349 | 0.13723 | -0.042 | -2.543
-10.5 | -0.341 | 0.12424 | -0.043 | -2.745
-10 | -0.327 | 0.11326 | -0.044 | -2.887
-9.5 | -0.307 | 0.10036 | -0.045 | -3.057
-9 | -0.281 | 0.0917 | -0.046 | -3.064
-8.5 | -0.25 | 0.08327 | -0.047 | -3.003
-8 | -0.215 | 0.07665 | -0.049 | -2.802
-7.5 | -0.175 | 0.07103 | -0.05 | -2.461
-7 | -0.132 | 0.06572 | -0.052 | -2.013
-6.5 | -0.088 | 0.06041 | -0.053 | -1.451
-6 | -0.041 | 0.05757 | -0.053 | -0.718
-5.5 | 0.006 | 0.05374 | -0.054 | 0.119
-5 | 0.055 | 0.05045 | -0.055 | 1.093
-4.5 | 0.105 | 0.04809 | -0.056 | 2.176
-4 | 0.155 | 0.04578 | -0.057 | 3.38
-3.5 | 0.205 | 0.04415 | -0.057 | 4.644
-3 | 0.256 | 0.04252 | -0.059 | 6.009
-2.5 | 0.306 | 0.04143 | -0.06 | 7.389
-2 | 0.357 | 0.04047 | -0.062 | 8.818
-1.5 | 0.409 | 0.03976 | -0.065 | 10.288
-1 | 0.57 | 0.01969 | -0.137 | 28.959
-0.5 | 0.632 | 0.01982 | -0.138 | 31.907
0 | 0.666 | 0.02057 | -0.13 | 32.376
0.5 | 0.725 | 0.02092 | -0.131 | 34.636
1 | 0.783 | 0.02132 | -0.132 | 36.711
1.5 | 0.84 | 0.02174 | -0.132 | 38.653
2 | 0.898 | 0.02222 | -0.133 | 40.42
2.5 | 0.956 | 0.02275 | -0.134 | 42.007
3 | 1.007 | 0.02335 | -0.135 | 43.11
3.5 | 1.061 | 0.02401 | -0.136 | 44.195
4 | 1.114 | 0.02472 | -0.137 | 45.049
4.5 | 1.197 | 0.02814 | -0.142 | 42.528
5 | 1.248 | 0.02925 | -0.143 | 42.669
5.5 | 1.073 | 0.04456 | -0.068 | 24.083
6 | 1.111 | 0.0477 | -0.066 | 23.291
6.5 | 1.146 | 0.0513 | -0.064 | 22.345
7 | 1.176 | 0.05604 | -0.062 | 20.983
7.5 | 1.199 | 0.0611 | -0.06 | 19.631
8 | 1.218 | 0.06651 | -0.059 | 18.308
8.5 | 1.229 | 0.07381 | -0.058 | 16.656
9 | 1.23 | 0.11077 | -0.058 | 11.104
9.5 | 1.216 | 0.08679 | -0.055 | 14.014
10 | 1.192 | 0.0977 | -0.053 | 12.201

## 6. Re 50k Mach 0.25 (2)
BIGFOIL.COM POLAR EXPORT
NACA66-713 a=0.8
NACA66-713 a=0.8 |  |  |  | Cl Max: | 1.3006 | at alpha= | 11.5 | deg
XFOIL ncrit=9 |  |  |  | L/D Max: | 20.7994 | at alpha= | 11 | deg
Re: | 50000 |  |  | Cd Min: | 0.21605 | at alpha= | 16.5 | deg
Mach: | 0.25 |  |  | Cl=0 at alpha= | 1.0899 | deg
|  |  |  | @ Cl=0.1, Cd= | 0.044018
|  |  |  | @ Cl=0.4, Cd= | 0.06547
|  |  |  | @ Cl=0.6, Cd= | 0.083381
alpha (deg) | Cl | Cd | Cm | Cl/Cd
-10.5 | -0.4333 | 0.15442 | -0.0268 | -2.806
-10 | -0.448 | 0.15045 | -0.026 | -2.9777
-9.5 | -0.4593 | 0.14668 | -0.0244 | -3.1313
-9 | -0.4603 | 0.14094 | -0.022 | -3.2659
-8.5 | -0.4658 | 0.13568 | -0.0197 | -3.4331
-8 | -0.4756 | 0.1308 | -0.0172 | -3.6361
-7.5 | -0.4934 | 0.12639 | -0.0144 | -3.9038
-7 | -0.5185 | 0.12245 | -0.0109 | -4.2344
-6.5 | -0.5062 | 0.11557 | -0.0066 | -4.38
-6 | -0.5207 | 0.11063 | -0.0014 | -4.7067
-5.5 | -0.5407 | 0.10635 | 0.005 | -5.0842
-5 | -0.5366 | 0.10116 | 0.0126 | -5.3045
-4.5 | -0.5122 | 0.09601 | 0.0211 | -5.3349
-4 | -0.3973 | 0.08937 | 0.0249 | -4.4456
-2.5 | -0.3579 | 0.05184 | -0.0492 | -6.9039
-2 | -0.2908 | 0.04753 | -0.0521 | -6.1182
-1.5 | -0.2369 | 0.04455 | -0.0524 | -5.3176
-1 | -0.1844 | 0.04293 | -0.052 | -4.2954
-0.5 | -0.1371 | 0.04176 | -0.0503 | -3.283
0 | -0.0891 | 0.04159 | -0.0489 | -2.1423
0.5 | -0.035 | 0.04164 | -0.0495 | -0.84054
1 | -0.008 | 0.03936 | -0.0421 | -0.20325
1.5 | 0.0365 | 0.04109 | -0.0423 | 0.88829
2 | 0.0792 | 0.04298 | -0.0427 | 1.8427
2.5 | 0.1203 | 0.04503 | -0.043 | 2.6716
3 | 0.1601 | 0.04724 | -0.0434 | 3.3891
3.5 | 0.1985 | 0.04964 | -0.0439 | 3.9988
4 | 0.2355 | 0.05223 | -0.0443 | 4.5089
4.5 | 0.2859 | 0.05609 | -0.0477 | 5.0972
5 | 0.351 | 0.06148 | -0.054 | 5.7092
5.5 | 0.4054 | 0.06591 | -0.0585 | 6.1508
6 | 0.4492 | 0.06969 | -0.0611 | 6.4457
6.5 | 0.4914 | 0.0738 | -0.0636 | 6.6585
7 | 0.5347 | 0.07821 | -0.0662 | 6.8367
7.5 | 0.593 | 0.08342 | -0.0707 | 7.1086
8 | 0.69 | 0.08288 | -0.0738 | 8.3253
8.5 | 0.7544 | 0.08447 | -0.0753 | 8.931
9 | 0.8274 | 0.08507 | -0.0765 | 9.7261
10 | 1.0483 | 0.05346 | -0.048 | 19.6091
10.5 | 1.1385 | 0.0554 | -0.0465 | 20.5505
11 | 1.2906 | 0.06205 | -0.0527 | 20.7994
11.5 | 1.3006 | 0.06958 | -0.0483 | 18.6922
12 | 1.2825 | 0.07787 | -0.0429 | 16.4698
12.5 | 1.2448 | 0.08699 | -0.0384 | 14.3097
13 | 1.1953 | 0.09758 | -0.0364 | 12.2494
13.5 | 1.1468 | 0.10997 | -0.0378 | 10.4283
14.5 | 1.0157 | 0.15135 | -0.0612 | 6.7109
15 | 0.9273 | 0.19177 | -0.0946 | 4.8355
15.5 | 0.9478 | 0.20139 | -0.0974 | 4.7063
16 | 0.9517 | 0.20827 | -0.1015 | 4.5695
16.5 | 0.9628 | 0.21605 | -0.1053 | 4.4564

## 7. Re 50k Mach 0.50 (1)
BIGFOIL.COM POLAR EXPORT
NACA66-713 a=0.8
NACA66-713 a=0.8 |  |  |  | Cl Max: | 1.364 | at alpha= | 20 | deg
JavaFoil+Calcfoil stall+Eppler ext transition |  |  |  | L/D Max: | 43.049 | at alpha= | 3.5 | deg
Re: | 50000 |  |  | Cd Min: | 0.02116 | at alpha= | -0.5 | deg
Mach: | 0.5 |  |  | Cl=0 at alpha= | -5.57 | deg
|  |  |  | @ Cl=0.1, Cd= | 0.053058
|  |  |  | @ Cl=0.4, Cd= | 0.042285
|  |  |  | @ Cl=0.6, Cd= | 0.032198
alpha (deg) | Cl | Cd | Cm | Cl/Cd
-20 | -0.797 | 0.39371 | -0.061 | -2.024
-19.5 | -0.77 | 0.38961 | -0.061 | -1.975
-19 | -0.743 | 0.3838 | -0.062 | -1.935
-18.5 | -0.713 | 0.38609 | -0.059 | -1.848
-18 | -0.686 | 0.37364 | -0.059 | -1.836
-17.5 | -0.659 | 0.37174 | -0.059 | -1.772
-17 | -0.632 | 0.36767 | -0.06 | -1.718
-16.5 | -0.604 | 0.35447 | -0.061 | -1.705
-16 | -0.577 | 0.32854 | -0.061 | -1.756
-15.5 | -0.55 | 0.32736 | -0.062 | -1.679
-15 | -0.521 | 0.31448 | -0.057 | -1.656
-14.5 | -0.493 | 0.28856 | -0.058 | -1.71
-14 | -0.466 | 0.28308 | -0.058 | -1.646
-13.5 | -0.438 | 0.27825 | -0.059 | -1.576
-13 | -0.411 | 0.27361 | -0.059 | -1.502
-12.5 | -0.383 | 0.28735 | -0.059 | -1.334
-12 | -0.356 | 0.26246 | -0.061 | -1.356
-11.5 | -0.328 | 0.24846 | -0.061 | -1.321
-11 | -0.3 | 0.25063 | -0.055 | -1.197
-10.5 | -0.272 | 0.23397 | -0.056 | -1.164
-10 | -0.245 | 0.23317 | -0.056 | -1.05
-9.5 | -0.217 | 0.2307 | -0.056 | -0.942
-9 | -0.19 | 0.22787 | -0.057 | -0.832
-8.5 | -0.162 | 0.22559 | -0.057 | -0.718
-8 | -0.134 | 0.22172 | -0.058 | -0.606
-7.5 | -0.107 | 0.18358 | -0.051 | -0.581
-7 | -0.079 | 0.16464 | -0.052 | -0.48
-6.5 | -0.084 | 0.0831 | -0.053 | -1.011
-6 | -0.043 | 0.06978 | -0.056 | -0.609
-5.5 | 0.007 | 0.06164 | -0.059 | 0.11
-5 | 0.06 | 0.0558 | -0.06 | 1.073
-4.5 | 0.115 | 0.05203 | -0.061 | 2.209
-4 | 0.171 | 0.0492 | -0.062 | 3.478
-3.5 | 0.228 | 0.04666 | -0.063 | 4.881
-3 | 0.284 | 0.0446 | -0.065 | 6.377
-2.5 | 0.341 | 0.04333 | -0.066 | 7.874
-2 | 0.398 | 0.04231 | -0.068 | 9.41
-1.5 | 0.457 | 0.04156 | -0.071 | 10.998
-1 | 0.514 | 0.04107 | -0.074 | 12.513
-0.5 | 0.707 | 0.02116 | -0.153 | 33.416
0 | 0.74 | 0.02262 | -0.143 | 32.725
0.5 | 0.805 | 0.02307 | -0.144 | 34.895
1 | 0.87 | 0.0236 | -0.145 | 36.868
1.5 | 0.934 | 0.02421 | -0.146 | 38.579
2 | 0.998 | 0.02485 | -0.147 | 40.171
2.5 | 1.063 | 0.02558 | -0.148 | 41.542
3 | 1.116 | 0.02639 | -0.149 | 42.286
3.5 | 1.175 | 0.0273 | -0.15 | 43.049
4 | 1.267 | 0.03158 | -0.156 | 40.133
4.5 | 1.322 | 0.03308 | -0.157 | 39.943
5 | 1.137 | 0.04418 | -0.07 | 25.734
5.5 | 1.171 | 0.04807 | -0.068 | 24.361
6 | 1.196 | 0.05313 | -0.066 | 22.513
6.5 | 1.208 | 0.06016 | -0.063 | 20.075
7 | 1.183 | 0.07169 | -0.059 | 16.495
7.5 | 1.062 | 0.09468 | -0.058 | 11.221
8 | 0.734 | 0.19993 | -0.06 | 3.672
8.5 | 0.761 | 0.18917 | -0.062 | 4.02
9 | 0.787 | 0.19743 | -0.063 | 3.985
9.5 | 0.814 | 0.20806 | -0.073 | 3.911
10 | 0.84 | 0.22519 | -0.073 | 3.73
10.5 | 0.866 | 0.2569 | -0.073 | 3.37
11 | 0.892 | 0.25134 | -0.074 | 3.548
11.5 | 0.919 | 0.28018 | -0.082 | 3.28
12 | 0.945 | 0.28347 | -0.083 | 3.333
12.5 | 0.97 | 0.28693 | -0.083 | 3.382
13 | 0.996 | 0.28674 | -0.086 | 3.475
13.5 | 1.024 | 0.30547 | -0.092 | 3.351
14 | 1.049 | 0.33234 | -0.092 | 3.157
14.5 | 1.075 | 0.34568 | -0.094 | 3.109
15 | 1.103 | 0.35113 | -0.1 | 3.14
15.5 | 1.128 | 0.37001 | -0.101 | 3.048
16 | 1.153 | 0.36777 | -0.102 | 3.136
16.5 | 1.182 | 0.39562 | -0.107 | 2.986
17 | 1.206 | 0.40496 | -0.108 | 2.979
17.5 | 1.231 | 0.42193 | -0.108 | 2.918
18 | 1.258 | 0.42644 | -0.111 | 2.949
18.5 | 1.285 | 0.45385 | -0.114 | 2.831
19 | 1.309 | 0.45017 | -0.115 | 2.909
19.5 | 1.334 | 0.4693 | -0.116 | 2.843
20 | 1.364 | 0.49004 | -0.121 | 2.783

## 8. Re 50k Mach 0.50 (2)
BIGFOIL.COM POLAR EXPORT
NACA66-713 a=0.8
NACA66-713 a=0.8 |  |  |  | Cl Max: | 1.1691 | at alpha= | 20 | deg
XFOIL ncrit=9 |  |  |  | L/D Max: | 17.5669 | at alpha= | 9.5 | deg
Re: | 50000 |  |  | Cd Min: | 0.29781 | at alpha= | 20 | deg
Mach: | 0.5 |  |  | Cl=0 at alpha= | 1.4212 | deg
|  |  |  | @ Cl=0.1, Cd= | 0.048316
|  |  |  | @ Cl=0.4, Cd= | 0.070004
|  |  |  | @ Cl=0.6, Cd= | 0.083125
alpha (deg) | Cl | Cd | Cm | Cl/Cd
-10 | -0.4326 | 0.16243 | -0.026 | -2.6633
-9.5 | -0.4338 | 0.15706 | -0.0241 | -2.762
-9 | -0.4369 | 0.15188 | -0.0222 | -2.8766
-8.5 | -0.4413 | 0.14676 | -0.0201 | -3.007
-8 | -0.4519 | 0.14231 | -0.0179 | -3.1755
-7.5 | -0.465 | 0.1376 | -0.0153 | -3.3794
-7 | -0.4614 | 0.13156 | -0.0117 | -3.5071
-6.5 | -0.4691 | 0.12657 | -0.0076 | -3.7062
-6 | -0.4641 | 0.12057 | -0.0026 | -3.8492
-5.5 | -0.4738 | 0.11606 | 0.0036 | -4.0824
-5 | -0.4753 | 0.11124 | 0.0109 | -4.2727
-4.5 | -0.4275 | 0.10389 | 0.0158 | -4.1149
-2.5 | -0.4622 | 0.06529 | -0.0379 | -7.0792
-2 | -0.3902 | 0.05751 | -0.0475 | -6.7849
-1.5 | -0.3199 | 0.05227 | -0.0525 | -6.1201
-1 | -0.255 | 0.04898 | -0.0547 | -5.2062
-0.5 | -0.1935 | 0.04683 | -0.0551 | -4.132
0 | -0.1386 | 0.04575 | -0.0537 | -3.0295
0.5 | -0.084 | 0.04571 | -0.0521 | -1.8377
1 | -0.0246 | 0.04614 | -0.0524 | -0.53316
1.5 | 0.0046 | 0.04392 | -0.0446 | 0.10474
2 | 0.0548 | 0.04607 | -0.0446 | 1.1895
2.5 | 0.1021 | 0.04842 | -0.0452 | 2.1086
3 | 0.1473 | 0.05097 | -0.0459 | 2.8899
3.5 | 0.1907 | 0.05373 | -0.0466 | 3.5492
4 | 0.2535 | 0.05828 | -0.0515 | 4.3497
5 | 0.3736 | 0.06769 | -0.061 | 5.5193
5.5 | 0.4263 | 0.07231 | -0.0644 | 5.8955
6 | 0.477 | 0.077 | -0.0676 | 6.1948
6.5 | 0.5247 | 0.08132 | -0.0701 | 6.4523
7 | 0.6219 | 0.08365 | -0.0748 | 7.4345
7.5 | 0.6903 | 0.08637 | -0.0768 | 7.9924
8 | 0.7448 | 0.08911 | -0.0774 | 8.3582
8.5 | 0.7963 | 0.09176 | -0.0773 | 8.6781
9 | 0.8743 | 0.09229 | -0.0765 | 9.4734
9.5 | 1.0707 | 0.06095 | -0.0461 | 17.5669
10 | 1.0988 | 0.06629 | -0.0412 | 16.5757
10.5 | 1.1406 | 0.07257 | -0.0383 | 15.7172
11 | 1.1473 | 0.082 | -0.037 | 13.9915
11.5 | 1.1115 | 0.09451 | -0.0389 | 11.7607
12 | 1.0671 | 0.10965 | -0.045 | 9.7319
12.5 | 1.027 | 0.12701 | -0.0548 | 8.086
13 | 1.0043 | 0.1441 | -0.0652 | 6.9695
13.5 | 0.9959 | 0.15904 | -0.0739 | 6.2619
14 | 0.9979 | 0.1722 | -0.0811 | 5.795
14.5 | 0.9966 | 0.18628 | -0.0901 | 5.35
15 | 1.0034 | 0.19985 | -0.0982 | 5.0208
15.5 | 0.9986 | 0.21941 | -0.1138 | 4.5513
16 | 1.0138 | 0.22854 | -0.1187 | 4.436
17 | 1.0507 | 0.24603 | -0.1278 | 4.2706
17.5 | 1.069 | 0.25452 | -0.1324 | 4.2001
18 | 1.089 | 0.26321 | -0.1369 | 4.1374
18.5 | 1.114 | 0.2742 | -0.1408 | 4.0627
19 | 1.1438 | 0.28757 | -0.144 | 3.9775
19.5 | 1.1548 | 0.29141 | -0.1502 | 3.9628
20 | 1.1691 | 0.29781 | -0.1563 | 3.9257

## 9. Re 100k Mach 0.00 (1)
BIGFOIL.COM POLAR EXPORT
NACA66-713 a=0.8
NACA66-713 a=0.8 |  |  |  | Cl Max: | 1.263 | at alpha= | 5.5 | deg
JavaFoil+Calcfoil stall+Eppler ext transition |  |  |  | L/D Max: | 62.86 | at alpha= | 4 | deg
Re: | 100000 |  |  | Cd Min: | 0.01464 | at alpha= | 0 | deg
Mach: | 0 |  |  | Cl=0 at alpha= | -5.5652 | deg
|  |  |  | @ Cl=0.1, Cd= | 0.042441
|  |  |  | @ Cl=0.4, Cd= | 0.034593
|  |  |  | @ Cl=0.6, Cd= | 0.014984
alpha (deg) | Cl | Cd | Cm | Cl/Cd
-19.5 | -0.365 | 0.36771 | -0.033 | -0.994
-19 | -0.377 | 0.32605 | -0.032 | -1.157
-18.5 | -0.389 | 0.30891 | -0.033 | -1.258
-18 | -0.4 | 0.28375 | -0.033 | -1.409
-17.5 | -0.411 | 0.27182 | -0.034 | -1.511
-17 | -0.421 | 0.25005 | -0.035 | -1.683
-16.5 | -0.43 | 0.22669 | -0.035 | -1.896
-16 | -0.438 | 0.21492 | -0.036 | -2.038
-15.5 | -0.445 | 0.20072 | -0.036 | -2.215
-15 | -0.45 | 0.18254 | -0.038 | -2.463
-14.5 | -0.453 | 0.17262 | -0.038 | -2.623
-14 | -0.453 | 0.15577 | -0.038 | -2.911
-13.5 | -0.452 | 0.14429 | -0.04 | -3.131
-13 | -0.447 | 0.13649 | -0.04 | -3.276
-12.5 | -0.439 | 0.12762 | -0.041 | -3.443
-12 | -0.428 | 0.11594 | -0.041 | -3.695
-11.5 | -0.414 | 0.10626 | -0.042 | -3.894
-11 | -0.396 | 0.10019 | -0.044 | -3.95
-10.5 | -0.374 | 0.09277 | -0.044 | -4.032
-10 | -0.349 | 0.0859 | -0.045 | -4.059
-9.5 | -0.32 | 0.07902 | -0.046 | -4.047
-9 | -0.288 | 0.07441 | -0.048 | -3.866
-8.5 | -0.252 | 0.06824 | -0.048 | -3.698
-8 | -0.214 | 0.06407 | -0.049 | -3.345
-7.5 | -0.173 | 0.06042 | -0.05 | -2.867
-7 | -0.13 | 0.05618 | -0.051 | -2.319
-6.5 | -0.086 | 0.05255 | -0.052 | -1.636
-6 | -0.04 | 0.04985 | -0.052 | -0.81
-5.5 | 0.006 | 0.04689 | -0.054 | 0.133
-5 | 0.054 | 0.04453 | -0.054 | 1.204
-4.5 | 0.102 | 0.04235 | -0.055 | 2.401
-4 | 0.15 | 0.04058 | -0.056 | 3.7
-3.5 | 0.199 | 0.03921 | -0.057 | 5.072
-3 | 0.248 | 0.03781 | -0.058 | 6.55
-2.5 | 0.297 | 0.03673 | -0.06 | 8.077
-2 | 0.346 | 0.03581 | -0.063 | 9.66
-1.5 | 0.396 | 0.03511 | -0.065 | 11.292
-1 | 0.552 | 0.01496 | -0.134 | 36.898
-0.5 | 0.612 | 0.01499 | -0.134 | 40.863
0 | 0.65 | 0.01464 | -0.128 | 44.403
0.5 | 0.708 | 0.01485 | -0.129 | 47.665
1 | 0.765 | 0.01512 | -0.13 | 50.611
1.5 | 0.822 | 0.0154 | -0.132 | 53.408
2 | 0.88 | 0.01575 | -0.138 | 55.844
2.5 | 0.937 | 0.01606 | -0.139 | 58.317
3 | 0.988 | 0.01648 | -0.14 | 59.958
3.5 | 1.041 | 0.0169 | -0.14 | 61.589
4 | 1.093 | 0.01738 | -0.141 | 62.86
4.5 | 1.164 | 0.02323 | -0.145 | 50.102
5 | 1.215 | 0.02412 | -0.145 | 50.363
5.5 | 1.263 | 0.02507 | -0.146 | 50.388
6 | 1.084 | 0.04339 | -0.07 | 24.972
6.5 | 1.119 | 0.04635 | -0.065 | 24.142
7 | 1.152 | 0.0498 | -0.065 | 23.121
7.5 | 1.18 | 0.0538 | -0.063 | 21.931
8 | 1.204 | 0.05763 | -0.061 | 20.899
8.5 | 1.225 | 0.0623 | -0.059 | 19.661
9 | 1.238 | 0.06775 | -0.058 | 18.278
9.5 | 1.243 | 0.07225 | -0.057 | 17.21
10 | 1.242 | 0.07903 | -0.057 | 15.72
10.5 | 1.235 | 0.08375 | -0.055 | 14.744

## 10. Re 100k Mach 0.00 (2)
BIGFOIL.COM POLAR EXPORT
NACA66-713 a=0.8
NACA66-713 a=0.8 |  |  |  | Cl Max: | 1.3646 | at alpha= | 12 | deg
XFOIL ncrit=9 |  |  |  | L/D Max: | 31.9266 | at alpha= | 9 | deg
Re: | 100000 |  |  | Cd Min: | 0.2078 | at alpha= | 17 | deg
Mach: | 0 |  |  | Cl=0 at alpha= | -0.060041 | deg
|  |  |  | @ Cl=0.1, Cd= | 0.040624
|  |  |  | @ Cl=0.4, Cd= | 0.049623
|  |  |  | @ Cl=0.6, Cd= | 0.051235
alpha (deg) | Cl | Cd | Cm | Cl/Cd
-11.5 | -0.4579 | 0.15998 | -0.0307 | -2.8622
-11 | -0.4801 | 0.15722 | -0.0324 | -3.0537
-10.5 | -0.4512 | 0.14613 | -0.0266 | -3.0877
-10 | -0.4536 | 0.14117 | -0.0252 | -3.2131
-9.5 | -0.4637 | 0.13637 | -0.0248 | -3.4003
-9 | -0.4914 | 0.13269 | -0.0266 | -3.7034
-8.5 | -0.5291 | 0.12913 | -0.0279 | -4.0974
-8 | -0.4987 | 0.12021 | -0.0217 | -4.1486
-7.5 | -0.5181 | 0.11525 | -0.0201 | -4.4954
-7 | -0.5549 | 0.11064 | -0.0184 | -5.0154
-6.5 | -0.5874 | 0.10206 | -0.033 | -5.7554
-6 | -0.5783 | 0.09442 | -0.0245 | -6.1248
-5 | -0.555 | 0.07844 | -0.0314 | -7.0755
-4.5 | -0.5289 | 0.07094 | -0.0351 | -7.4556
-4 | -0.4947 | 0.06428 | -0.0394 | -7.696
-3.5 | -0.4521 | 0.05901 | -0.0423 | -7.6614
-3 | -0.4047 | 0.05494 | -0.0455 | -7.3662
-2 | -0.2071 | 0.03111 | -0.0589 | -6.657
-1.5 | -0.1525 | 0.02884 | -0.0593 | -5.2878
-1 | -0.0872 | 0.02772 | -0.0616 | -3.1457
-0.5 | -0.0425 | 0.02735 | -0.0611 | -1.5539
0 | 0.0058 | 0.04021 | -0.0627 | 0.14424
0.5 | 0.0582 | 0.04099 | -0.0638 | 1.4199
1 | 0.1085 | 0.04055 | -0.0619 | 2.6757
1.5 | 0.1595 | 0.0422 | -0.0634 | 3.7796
3 | 0.321 | 0.04857 | -0.0696 | 6.609
3.5 | 0.3594 | 0.04963 | -0.0691 | 7.2416
4 | 0.4766 | 0.04961 | -0.077 | 9.6069
4.5 | 0.524 | 0.05023 | -0.0769 | 10.432
5 | 0.5948 | 0.05112 | -0.0798 | 11.6354
5.5 | 0.6356 | 0.05202 | -0.0789 | 12.2184
6 | 0.6995 | 0.05253 | -0.0805 | 13.3162
6.5 | 0.768 | 0.05253 | -0.0823 | 14.6202
7 | 0.8124 | 0.05289 | -0.0812 | 15.3602
7.5 | 0.8838 | 0.05165 | -0.0823 | 17.1113
8 | 1.0097 | 0.04054 | -0.0821 | 24.9063
8.5 | 1.0668 | 0.03564 | -0.0773 | 29.9327
9 | 1.0871 | 0.03405 | -0.0665 | 31.9266
9.5 | 1.0827 | 0.03902 | -0.0603 | 27.7473
10 | 1.1015 | 0.04243 | -0.0564 | 25.9604
10.5 | 1.1574 | 0.04477 | -0.0556 | 25.8521
11 | 1.2584 | 0.04775 | -0.0595 | 26.3539
11.5 | 1.3498 | 0.05481 | -0.0632 | 24.6269
12 | 1.3646 | 0.06086 | -0.0587 | 22.422
12.5 | 1.3643 | 0.06886 | -0.0533 | 19.8127
13 | 1.3506 | 0.07802 | -0.048 | 17.3109
13.5 | 1.3487 | 0.08859 | -0.045 | 15.2241
14 | 1.2333 | 0.09756 | -0.0372 | 12.6415
14.5 | 1.1883 | 0.11037 | -0.0379 | 10.7665
15 | 1.0336 | 0.14901 | -0.0602 | 6.9364
15.5 | 0.9677 | 0.18314 | -0.0835 | 5.2839
16 | 0.9801 | 0.19139 | -0.086 | 5.121
16.5 | 1.0199 | 0.1983 | -0.0831 | 5.1432
17 | 0.9915 | 0.2078 | -0.0949 | 4.7714

## 11. Re 100k Mach 0.10 (1)
BIGFOIL.COM POLAR EXPORT
NACA66-713 a=0.8
NACA66-713 a=0.8 |  |  |  | Cl Max: | 1.269 | at alpha= | 5.5 | deg
JavaFoil+Calcfoil stall+Eppler ext transition |  |  |  | L/D Max: | 62.654 | at alpha= | 4 | deg
Re: | 100000 |  |  | Cd Min: | 0.01468 | at alpha= | 0 | deg
Mach: | 0.1 |  |  | Cl=0 at alpha= | -5.5638 | deg
|  |  |  | @ Cl=0.1, Cd= | 0.04256
|  |  |  | @ Cl=0.4, Cd= | 0.034903
|  |  |  | @ Cl=0.6, Cd= | 0.014989
alpha (deg) | Cl | Cd | Cm | Cl/Cd
-18.5 | -0.346 | 0.34628 | -0.033 | -1.001
-18 | -0.36 | 0.31329 | -0.033 | -1.149
-17.5 | -0.373 | 0.28871 | -0.034 | -1.292
-17 | -0.386 | 0.26756 | -0.035 | -1.441
-16.5 | -0.397 | 0.24149 | -0.034 | -1.645
-16 | -0.408 | 0.23161 | -0.035 | -1.762
-15.5 | -0.418 | 0.21309 | -0.036 | -1.96
-15 | -0.425 | 0.19566 | -0.037 | -2.175
-14.5 | -0.431 | 0.18004 | -0.038 | -2.396
-14 | -0.435 | 0.16196 | -0.039 | -2.686
-13.5 | -0.436 | 0.15094 | -0.039 | -2.889
-13 | -0.434 | 0.14222 | -0.04 | -3.052
-12.5 | -0.429 | 0.12697 | -0.041 | -3.377
-12 | -0.42 | 0.11904 | -0.042 | -3.528
-11.5 | -0.407 | 0.11087 | -0.042 | -3.674
-11 | -0.391 | 0.10178 | -0.043 | -3.842
-10.5 | -0.371 | 0.09414 | -0.044 | -3.938
-10 | -0.347 | 0.08684 | -0.045 | -3.99
-9.5 | -0.319 | 0.08086 | -0.046 | -3.94
-9 | -0.287 | 0.074 | -0.047 | -3.88
-8.5 | -0.252 | 0.06934 | -0.048 | -3.639
-8 | -0.215 | 0.06419 | -0.049 | -3.342
-7.5 | -0.174 | 0.06026 | -0.05 | -2.88
-7 | -0.131 | 0.05674 | -0.051 | -2.303
-6.5 | -0.086 | 0.05293 | -0.052 | -1.63
-6 | -0.041 | 0.05012 | -0.053 | -0.808
-5.5 | 0.006 | 0.04709 | -0.054 | 0.133
-5 | 0.054 | 0.04463 | -0.055 | 1.207
-4.5 | 0.102 | 0.04247 | -0.056 | 2.405
-4 | 0.151 | 0.04067 | -0.056 | 3.709
-3.5 | 0.2 | 0.03929 | -0.057 | 5.085
-3 | 0.249 | 0.03788 | -0.059 | 6.57
-2.5 | 0.298 | 0.0368 | -0.06 | 8.102
-2 | 0.348 | 0.03587 | -0.063 | 9.691
-1.5 | 0.398 | 0.03516 | -0.066 | 11.334
-1 | 0.555 | 0.01496 | -0.134 | 37.101
-0.5 | 0.616 | 0.015 | -0.135 | 41.037
0 | 0.653 | 0.01468 | -0.129 | 44.51
0.5 | 0.711 | 0.01492 | -0.13 | 47.662
1 | 0.769 | 0.01516 | -0.131 | 50.71
1.5 | 0.826 | 0.01545 | -0.132 | 53.496
2 | 0.884 | 0.01582 | -0.139 | 55.863
2.5 | 0.941 | 0.01613 | -0.14 | 58.334
3 | 0.992 | 0.01657 | -0.141 | 59.898
3.5 | 1.046 | 0.01699 | -0.141 | 61.549
4 | 1.097 | 0.01751 | -0.142 | 62.654
4.5 | 1.169 | 0.02339 | -0.145 | 50.008
5 | 1.22 | 0.02428 | -0.146 | 50.256
5.5 | 1.269 | 0.02526 | -0.147 | 50.242
6 | 1.088 | 0.04357 | -0.069 | 24.963
6.5 | 1.123 | 0.04663 | -0.066 | 24.093
7 | 1.155 | 0.04987 | -0.064 | 23.172
7.5 | 1.183 | 0.05384 | -0.063 | 21.978
8 | 1.207 | 0.05819 | -0.061 | 20.741
8.5 | 1.226 | 0.06328 | -0.059 | 19.382
9 | 1.238 | 0.06817 | -0.057 | 18.164
9.5 | 1.241 | 0.07286 | -0.057 | 17.038
10 | 1.238 | 0.07892 | -0.056 | 15.682
10.5 | 1.227 | 0.08641 | -0.056 | 14.204

## 12. Re 100k Mach 0.10 (2)
BIGFOIL.COM POLAR EXPORT
NACA66-713 a=0.8
NACA66-713 a=0.8 |  |  |  | Cl Max: | 1.3578 | at alpha= | 12 | deg
XFOIL ncrit=9 |  |  |  | L/D Max: | 31.1555 | at alpha= | 9 | deg
Re: | 100000 |  |  | Cd Min: | 0.20895 | at alpha= | 17 | deg
Mach: | 0.1 |  |  | Cl=0 at alpha= | -0.054319 | deg
|  |  |  | @ Cl=0.1, Cd= | 0.04097
|  |  |  | @ Cl=0.4, Cd= | 0.049672
|  |  |  | @ Cl=0.6, Cd= | 0.051565
alpha (deg) | Cl | Cd | Cm | Cl/Cd
-11.5 | -0.4595 | 0.161 | -0.031 | -2.854
-11 | -0.4808 | 0.15816 | -0.0326 | -3.04
-10.5 | -0.449 | 0.14671 | -0.0264 | -3.0605
-10 | -0.4523 | 0.14178 | -0.0252 | -3.1902
-9.5 | -0.4635 | 0.13709 | -0.025 | -3.381
-9 | -0.4935 | 0.13369 | -0.0271 | -3.6914
-8.5 | -0.5306 | 0.13013 | -0.0283 | -4.0775
-8 | -0.4949 | 0.12086 | -0.0216 | -4.0948
-7.5 | -0.5166 | 0.11593 | -0.0204 | -4.4561
-7 | -0.5566 | 0.11143 | -0.0194 | -4.9951
-6.5 | -0.589 | 0.10317 | -0.0336 | -5.709
-6 | -0.5764 | 0.09585 | -0.0228 | -6.0136
-5.5 | -0.5693 | 0.08637 | -0.0364 | -6.5914
-5 | -0.5572 | 0.07959 | -0.0304 | -7.0009
-4.5 | -0.5323 | 0.07192 | -0.0344 | -7.4013
-4 | -0.4985 | 0.06508 | -0.0389 | -7.6598
-2 | -0.2268 | 0.04202 | -0.0584 | -5.3974
-1.5 | -0.1601 | 0.0408 | -0.0604 | -3.924
-1 | -0.1062 | 0.03996 | -0.0608 | -2.6577
0 | 0.0061 | 0.04045 | -0.0632 | 0.1508
0.5 | 0.0572 | 0.0411 | -0.064 | 1.3917
1 | 0.1101 | 0.04094 | -0.0624 | 2.6893
2 | 0.2137 | 0.04446 | -0.0658 | 4.8066
2.5 | 0.2671 | 0.04657 | -0.0678 | 5.7355
3 | 0.3258 | 0.04913 | -0.0706 | 6.6314
3.5 | 0.3662 | 0.04982 | -0.0701 | 7.3505
4 | 0.4619 | 0.0494 | -0.075 | 9.3502
4.5 | 0.5302 | 0.05035 | -0.0776 | 10.5303
5 | 0.5814 | 0.0513 | -0.078 | 11.3333
5.5 | 0.6396 | 0.05213 | -0.0792 | 12.2693
6 | 0.7061 | 0.05259 | -0.0811 | 13.4265
6.5 | 0.7733 | 0.05261 | -0.0827 | 14.6987
7 | 0.8177 | 0.05292 | -0.0815 | 15.4516
7.5 | 0.8921 | 0.05151 | -0.0827 | 17.319
8 | 1.0048 | 0.04132 | -0.0813 | 24.3175
8.5 | 1.0747 | 0.03505 | -0.0769 | 30.6619
9 | 1.0839 | 0.03479 | -0.0656 | 31.1555
9.5 | 1.0817 | 0.03963 | -0.0596 | 27.295
10 | 1.1023 | 0.04297 | -0.0558 | 25.6528
10.5 | 1.1611 | 0.04527 | -0.0551 | 25.6483
11 | 1.2949 | 0.0497 | -0.0627 | 26.0543
11.5 | 1.3477 | 0.05572 | -0.0618 | 24.187
12 | 1.3578 | 0.06185 | -0.0568 | 21.9531
12.5 | 1.3524 | 0.06965 | -0.0512 | 19.4171
13 | 1.3342 | 0.07858 | -0.0458 | 16.9789
13.5 | 1.3334 | 0.09033 | -0.0435 | 14.7614
14 | 1.2257 | 0.09819 | -0.0369 | 12.4829
14.5 | 1.1592 | 0.11204 | -0.039 | 10.3463
15 | 1.1084 | 0.12857 | -0.0455 | 8.621
15.5 | 0.9683 | 0.18421 | -0.0844 | 5.2565
16 | 0.9846 | 0.19234 | -0.0862 | 5.1191
16.5 | 1.0155 | 0.19952 | -0.0852 | 5.0897
17 | 0.9921 | 0.20895 | -0.0961 | 4.748

## 13. Re 100k Mach 0.25 (1)
BIGFOIL.COM POLAR EXPORT
NACA66-713 a=0.8
NACA66-713 a=0.8 |  |  |  | Cl Max: | 1.299 | at alpha= | 5.5 | deg
JavaFoil+Calcfoil stall+Eppler ext transition |  |  |  | L/D Max: | 62.412 | at alpha= | 4 | deg
Re: | 100000 |  |  | Cd Min: | 0.01498 | at alpha= | 0 | deg
Mach: | 0.25 |  |  | Cl=0 at alpha= | -5.5638 | deg
|  |  |  | @ Cl=0.1, Cd= | 0.043349
|  |  |  | @ Cl=0.4, Cd= | 0.035563
|  |  |  | @ Cl=0.6, Cd= | 0.015225
alpha (deg) | Cl | Cd | Cm | Cl/Cd
-16.5 | -0.064 | 0.45575 | -0.04 | -0.14
-16 | -0.061 | 0.36416 | -0.04 | -0.167
-15.5 | -0.144 | 0.33389 | -0.039 | -0.431
-15 | -0.193 | 0.30398 | -0.038 | -0.636
-14.5 | -0.232 | 0.31303 | -0.037 | -0.742
-14 | -0.266 | 0.22474 | -0.038 | -1.182
-13.5 | -0.294 | 0.21514 | -0.036 | -1.364
-13 | -0.316 | 0.17739 | -0.038 | -1.784
-12.5 | -0.334 | 0.16377 | -0.039 | -2.038
-12 | -0.345 | 0.14646 | -0.041 | -2.356
-11.5 | -0.35 | 0.12753 | -0.042 | -2.747
-11 | -0.349 | 0.11595 | -0.043 | -3.01
-10.5 | -0.341 | 0.10472 | -0.044 | -3.258
-10 | -0.327 | 0.09587 | -0.045 | -3.411
-9.5 | -0.307 | 0.08588 | -0.046 | -3.573
-9 | -0.281 | 0.08001 | -0.047 | -3.512
-8.5 | -0.25 | 0.07256 | -0.048 | -3.447
-8 | -0.215 | 0.06729 | -0.05 | -3.192
-7.5 | -0.175 | 0.06355 | -0.051 | -2.752
-7 | -0.132 | 0.05762 | -0.052 | -2.297
-6.5 | -0.088 | 0.05376 | -0.053 | -1.631
-6 | -0.041 | 0.05094 | -0.053 | -0.811
-5.5 | 0.006 | 0.04813 | -0.054 | 0.133
-5 | 0.055 | 0.04532 | -0.056 | 1.217
-4.5 | 0.105 | 0.04313 | -0.056 | 2.427
-4 | 0.155 | 0.04109 | -0.058 | 3.766
-3.5 | 0.205 | 0.03962 | -0.058 | 5.176
-3 | 0.256 | 0.03819 | -0.06 | 6.691
-2.5 | 0.306 | 0.03715 | -0.061 | 8.242
-2 | 0.357 | 0.0362 | -0.064 | 9.862
-1.5 | 0.409 | 0.03543 | -0.067 | 11.553
-1 | 0.57 | 0.01521 | -0.138 | 37.485
-0.5 | 0.632 | 0.01524 | -0.139 | 41.501
0 | 0.671 | 0.01498 | -0.132 | 44.764
0.5 | 0.73 | 0.01524 | -0.133 | 47.91
1 | 0.789 | 0.01552 | -0.134 | 50.87
1.5 | 0.849 | 0.01582 | -0.135 | 53.631
2 | 0.908 | 0.01616 | -0.137 | 56.168
2.5 | 0.966 | 0.01659 | -0.143 | 58.245
3 | 1.018 | 0.01701 | -0.144 | 59.825
3.5 | 1.072 | 0.01751 | -0.145 | 61.221
4 | 1.125 | 0.01802 | -0.145 | 62.412
4.5 | 1.199 | 0.02425 | -0.149 | 49.442
5 | 1.25 | 0.0252 | -0.15 | 49.603
5.5 | 1.299 | 0.02628 | -0.151 | 49.413
6 | 1.112 | 0.04404 | -0.068 | 25.237
6.5 | 1.147 | 0.04746 | -0.067 | 24.166
7 | 1.176 | 0.05137 | -0.065 | 22.899
7.5 | 1.2 | 0.05513 | -0.061 | 21.759
8 | 1.218 | 0.06018 | -0.06 | 20.237
8.5 | 1.229 | 0.06518 | -0.058 | 18.864
9 | 1.23 | 0.09173 | -0.058 | 13.409
9.5 | 1.217 | 0.07718 | -0.056 | 15.762
10 | 1.192 | 0.08405 | -0.055 | 14.183
10.5 | 1.156 | 0.0943 | -0.055 | 12.262

## 14. Re 100k Mach 0.25 (2)
BIGFOIL.COM POLAR EXPORT
NACA66-713 a=0.8
NACA66-713 a=0.8 |  |  |  | Cl Max: | 1.3277 | at alpha= | 11.5 | deg
XFOIL ncrit=9 |  |  |  | L/D Max: | 34.8997 | at alpha= | 8.5 | deg
Re: | 100000 |  |  | Cd Min: | 0.20585 | at alpha= | 16.5 | deg
Mach: | 0.25 |  |  | Cl=0 at alpha= | -0.075529 | deg
|  |  |  | @ Cl=0.1, Cd= | 0.0408
|  |  |  | @ Cl=0.4, Cd= | 0.04881
|  |  |  | @ Cl=0.6, Cd= | 0.0519
alpha (deg) | Cl | Cd | Cm | Cl/Cd
-10.5 | -0.4416 | 0.14988 | -0.0261 | -2.9464
-10 | -0.4482 | 0.14514 | -0.0256 | -3.0881
-9.5 | -0.4714 | 0.14201 | -0.0273 | -3.3195
-9 | -0.5026 | 0.13903 | -0.0294 | -3.615
-8.5 | -0.471 | 0.1292 | -0.0229 | -3.6455
-8 | -0.4857 | 0.12437 | -0.0223 | -3.9053
-7.5 | -0.5287 | 0.12091 | -0.0234 | -4.3727
-7 | -0.5708 | 0.11585 | -0.0271 | -4.9271
-6.5 | -0.5497 | 0.10833 | -0.0165 | -5.0743
-6 | -0.5651 | 0.10172 | -0.0181 | -5.5554
-5.5 | -0.5758 | 0.09166 | -0.029 | -6.2819
-5 | -0.5648 | 0.08547 | -0.0257 | -6.6082
-4.5 | -0.5478 | 0.07737 | -0.0297 | -7.0803
-4 | -0.5184 | 0.06956 | -0.0357 | -7.4526
-3.5 | -0.471 | 0.06345 | -0.0406 | -7.4232
-2 | -0.2388 | 0.04391 | -0.0603 | -5.4384
-1.5 | -0.1665 | 0.04266 | -0.063 | -3.903
-1 | -0.1099 | 0.0414 | -0.0634 | -2.6546
-0.5 | -0.0562 | 0.04116 | -0.0639 | -1.3654
0 | 0.01 | 0.04212 | -0.0663 | 0.23742
0.5 | 0.0594 | 0.04232 | -0.0664 | 1.4036
1 | 0.0937 | 0.04057 | -0.0612 | 2.3096
1.5 | 0.1484 | 0.04257 | -0.0631 | 3.486
2 | 0.2022 | 0.04461 | -0.065 | 4.5326
2.5 | 0.2566 | 0.04666 | -0.0669 | 5.4994
3.5 | 0.4093 | 0.04895 | -0.0744 | 8.3616
4 | 0.475 | 0.04993 | -0.0765 | 9.5133
4.5 | 0.5354 | 0.05098 | -0.0781 | 10.5022
5 | 0.6042 | 0.05196 | -0.0805 | 11.6282
5.5 | 0.6475 | 0.053 | -0.0797 | 12.217
6 | 0.712 | 0.05357 | -0.0811 | 13.291
6.5 | 0.7834 | 0.05351 | -0.0828 | 14.6403
7 | 0.8285 | 0.05391 | -0.0814 | 15.3682
7.5 | 0.907 | 0.05228 | -0.0824 | 17.3489
8 | 1.0373 | 0.03933 | -0.0798 | 26.3743
8.5 | 1.1133 | 0.0319 | -0.0727 | 34.8997
9 | 1.0743 | 0.03834 | -0.0618 | 28.0203
9.5 | 1.0791 | 0.04284 | -0.0565 | 25.1891
10 | 1.1094 | 0.04583 | -0.053 | 24.2069
10.5 | 1.1854 | 0.04809 | -0.0529 | 24.6496
11 | 1.3014 | 0.05384 | -0.0576 | 24.1716
11.5 | 1.3277 | 0.06046 | -0.054 | 21.96
12 | 1.32 | 0.06734 | -0.0482 | 19.602
12.5 | 1.2948 | 0.07493 | -0.0426 | 17.2801
13 | 1.261 | 0.08378 | -0.0385 | 15.0513
13.5 | 1.224 | 0.09391 | -0.0366 | 13.0338
14 | 1.189 | 0.10541 | -0.0372 | 11.2798
14.5 | 1.1417 | 0.11789 | -0.041 | 9.6845
15 | 1.0423 | 0.14632 | -0.0599 | 7.1234
15.5 | 0.9741 | 0.18967 | -0.0888 | 5.1358
16 | 1.0097 | 0.19797 | -0.0874 | 5.1003
16.5 | 1.006 | 0.20585 | -0.094 | 4.8871

## 15. Re 100k Mach 0.50 (1)
BIGFOIL.COM POLAR EXPORT
NACA66-713 a=0.8
NACA66-713 a=0.8 |  |  |  | Cl Max: | 1.364 | at alpha= | 20 | deg
JavaFoil+Calcfoil stall+Eppler ext transition |  |  |  | L/D Max: | 59.167 | at alpha= | 3.5 | deg
Re: | 100000 |  |  | Cd Min: | 0.01639 | at alpha= | 0 | deg
Mach: | 0.5 |  |  | Cl=0 at alpha= | -5.57 | deg
|  |  |  | @ Cl=0.1, Cd= | 0.04665
|  |  |  | @ Cl=0.4, Cd= | 0.037555
|  |  |  | @ Cl=0.6, Cd= | 0.02752
alpha (deg) | Cl | Cd | Cm | Cl/Cd
-20 | -0.797 | 0.32623 | -0.061 | -2.442
-19.5 | -0.77 | 0.32216 | -0.062 | -2.389
-19 | -0.743 | 0.31662 | -0.062 | -2.345
-18.5 | -0.714 | 0.30988 | -0.059 | -2.303
-18 | -0.686 | 0.30106 | -0.059 | -2.279
-17.5 | -0.659 | 0.28766 | -0.059 | -2.29
-17 | -0.632 | 0.28344 | -0.06 | -2.228
-16.5 | -0.604 | 0.27279 | -0.061 | -2.216
-16 | -0.577 | 0.26775 | -0.061 | -2.155
-15.5 | -0.55 | 0.25132 | -0.062 | -2.187
-15 | -0.521 | 0.24738 | -0.058 | -2.105
-14.5 | -0.493 | 0.23286 | -0.058 | -2.119
-14 | -0.466 | 0.22791 | -0.059 | -2.045
-13.5 | -0.439 | 0.22345 | -0.059 | -1.963
-13 | -0.411 | 0.21914 | -0.06 | -1.876
-12.5 | -0.383 | 0.22994 | -0.06 | -1.667
-12 | -0.356 | 0.20909 | -0.061 | -1.702
-11.5 | -0.328 | 0.19746 | -0.061 | -1.663
-11 | -0.3 | 0.1884 | -0.055 | -1.592
-10.5 | -0.272 | 0.18452 | -0.057 | -1.477
-10 | -0.245 | 0.1821 | -0.056 | -1.344
-9.5 | -0.217 | 0.17955 | -0.057 | -1.21
-9 | -0.19 | 0.17676 | -0.057 | -1.073
-8.5 | -0.162 | 0.17442 | -0.058 | -0.929
-8 | -0.134 | 0.16321 | -0.058 | -0.823
-7.5 | -0.107 | 0.13873 | -0.052 | -0.769
-7 | -0.079 | 0.12966 | -0.053 | -0.61
-6.5 | -0.084 | 0.06982 | -0.054 | -1.203
-6 | -0.043 | 0.06011 | -0.058 | -0.707
-5.5 | 0.007 | 0.05286 | -0.06 | 0.129
-5 | 0.06 | 0.04905 | -0.06 | 1.22
-4.5 | 0.115 | 0.04575 | -0.061 | 2.513
-4 | 0.171 | 0.0434 | -0.063 | 3.944
-3.5 | 0.228 | 0.04145 | -0.064 | 5.494
-3 | 0.284 | 0.03972 | -0.066 | 7.161
-2.5 | 0.341 | 0.03856 | -0.067 | 8.851
-2 | 0.398 | 0.03758 | -0.069 | 10.595
-1.5 | 0.457 | 0.03684 | -0.073 | 12.415
-1 | 0.514 | 0.03637 | -0.076 | 14.136
-0.5 | 0.707 | 0.01651 | -0.154 | 42.834
0 | 0.748 | 0.01639 | -0.146 | 45.625
0.5 | 0.814 | 0.01677 | -0.147 | 48.538
1 | 0.879 | 0.01716 | -0.148 | 51.243
1.5 | 0.943 | 0.01763 | -0.149 | 53.504
2 | 1.008 | 0.01811 | -0.15 | 55.644
2.5 | 1.072 | 0.01868 | -0.151 | 57.402
3 | 1.126 | 0.01931 | -0.152 | 58.287
3.5 | 1.184 | 0.02001 | -0.153 | 59.167
4 | 1.269 | 0.02731 | -0.158 | 46.484
4.5 | 1.323 | 0.02866 | -0.166 | 46.173
5 | 1.138 | 0.04064 | -0.078 | 28.008
5.5 | 1.172 | 0.04407 | -0.074 | 26.587
6 | 1.197 | 0.04801 | -0.071 | 24.924
6.5 | 1.208 | 0.05339 | -0.067 | 22.623
7 | 1.183 | 0.0623 | -0.062 | 18.985
7.5 | 1.062 | 0.07946 | -0.059 | 13.372
8 | 0.734 | 0.15533 | -0.061 | 4.727
8.5 | 0.761 | 0.14777 | -0.062 | 5.147
9 | 0.787 | 0.15288 | -0.063 | 5.146
9.5 | 0.814 | 0.16582 | -0.073 | 4.908
10 | 0.84 | 0.16961 | -0.073 | 4.952
10.5 | 0.866 | 0.19231 | -0.073 | 4.501
11 | 0.892 | 0.19868 | -0.075 | 4.488
11.5 | 0.919 | 0.22118 | -0.083 | 4.155
12 | 0.945 | 0.2245 | -0.083 | 4.208
12.5 | 0.97 | 0.22794 | -0.083 | 4.257
13 | 0.997 | 0.2315 | -0.087 | 4.305
13.5 | 1.024 | 0.2461 | -0.092 | 4.16
14 | 1.049 | 0.25102 | -0.092 | 4.179
14.5 | 1.075 | 0.26533 | -0.094 | 4.051
15 | 1.103 | 0.28293 | -0.1 | 3.897
15.5 | 1.128 | 0.28118 | -0.101 | 4.011
16 | 1.153 | 0.2934 | -0.102 | 3.931
16.5 | 1.182 | 0.31604 | -0.107 | 3.739
17 | 1.207 | 0.3206 | -0.108 | 3.763
17.5 | 1.231 | 0.32843 | -0.108 | 3.749
18 | 1.258 | 0.34719 | -0.112 | 3.624
18.5 | 1.285 | 0.3566 | -0.114 | 3.603
19 | 1.31 | 0.36264 | -0.115 | 3.611
19.5 | 1.334 | 0.37248 | -0.116 | 3.582
20 | 1.364 | 0.38816 | -0.121 | 3.513

## 16. Re 100k Mach 0.50 (2)
BIGFOIL.COM POLAR EXPORT
NACA66-713 a=0.8
NACA66-713 a=0.8 |  |  |  | Cl Max: | 1.205 | at alpha= | 11 | deg
XFOIL ncrit=9 |  |  |  | L/D Max: | 24.6085 | at alpha= | 8.5 | deg
Re: | 100000 |  |  | Cd Min: | 0.22038 | at alpha= | 16 | deg
Mach: | 0.5 |  |  | Cl=0 at alpha= | 0.15828 | deg
|  |  |  | @ Cl=0.1, Cd= | 0.047463
|  |  |  | @ Cl=0.4, Cd= | 0.050547
|  |  |  | @ Cl=0.6, Cd= | 0.055115
alpha (deg) | Cl | Cd | Cm | Cl/Cd
-9.5 | -0.4395 | 0.15211 | -0.0258 | -2.8894
-9 | -0.4653 | 0.15008 | -0.0278 | -3.1003
-8.5 | -0.4528 | 0.14141 | -0.0248 | -3.202
-8 | -0.4536 | 0.13584 | -0.023 | -3.3392
-7.5 | -0.49 | 0.13337 | -0.0252 | -3.674
-7 | -0.4749 | 0.12481 | -0.0212 | -3.805
-6.5 | -0.4867 | 0.11971 | -0.0196 | -4.0657
-6 | -0.5563 | 0.11781 | -0.0217 | -4.722
-5.5 | -0.5253 | 0.109 | -0.0144 | -4.8193
-5 | -0.5553 | 0.1029 | -0.0145 | -5.3965
-4.5 | -0.571 | 0.09545 | -0.0203 | -5.9822
-4 | -0.5523 | 0.0878 | -0.0216 | -6.2904
-3.5 | -0.523 | 0.07978 | -0.0298 | -6.5555
-3 | -0.4883 | 0.07287 | -0.0347 | -6.701
-2 | -0.3003 | 0.05333 | -0.0648 | -5.631
-1.5 | -0.2272 | 0.0491 | -0.0682 | -4.6273
-1 | -0.1404 | 0.04766 | -0.0724 | -2.9459
0 | -0.0195 | 0.04598 | -0.0725 | -0.4241
0.5 | 0.0421 | 0.04644 | -0.0729 | 0.90655
1 | 0.1066 | 0.04758 | -0.0743 | 2.2404
1.5 | 0.1446 | 0.04619 | -0.068 | 3.1305
2 | 0.2314 | 0.04895 | -0.0733 | 4.7273
2.5 | 0.3125 | 0.04865 | -0.0758 | 6.4234
3 | 0.3773 | 0.05004 | -0.0775 | 7.54
3.5 | 0.4436 | 0.05152 | -0.0794 | 8.6102
4 | 0.506 | 0.05302 | -0.0807 | 9.5436
4.5 | 0.5611 | 0.05443 | -0.0809 | 10.3087
5 | 0.6327 | 0.05569 | -0.0828 | 11.3611
5.5 | 0.6785 | 0.05714 | -0.0817 | 11.8743
6 | 0.7542 | 0.05773 | -0.0832 | 13.0643
7 | 0.8605 | 0.05931 | -0.0804 | 14.5085
7.5 | 0.9245 | 0.05906 | -0.0787 | 15.6536
8 | 1.0658 | 0.04545 | -0.071 | 23.4499
8.5 | 1.0936 | 0.04444 | -0.0599 | 24.6085
9 | 1.0695 | 0.05184 | -0.0536 | 20.6308
9.5 | 1.0896 | 0.05603 | -0.0486 | 19.4467
10 | 1.1511 | 0.05822 | -0.0442 | 19.7716
10.5 | 1.2006 | 0.06336 | -0.0408 | 18.9489
11 | 1.205 | 0.07157 | -0.0379 | 16.8367
11.5 | 1.1827 | 0.08162 | -0.0365 | 14.4903
12 | 1.1495 | 0.09342 | -0.038 | 12.3046
12.5 | 1.1119 | 0.1071 | -0.043 | 10.3819
13 | 1.0747 | 0.1229 | -0.0517 | 8.7445
13.5 | 1.0477 | 0.13961 | -0.0623 | 7.5045
14 | 1.0358 | 0.15541 | -0.0719 | 6.665
14.5 | 1.0352 | 0.16982 | -0.08 | 6.0959
15 | 1.0219 | 0.18937 | -0.094 | 5.3963
16 | 1.0339 | 0.22038 | -0.1134 | 4.6914

## 17. Re 250k Mach 0.00 (1)
BIGFOIL.COM POLAR EXPORT
NACA66-713 a=0.8
NACA66-713 a=0.8 |  |  |  | Cl Max: | 1.431 | at alpha= | 7.5 | deg
JavaFoil+Calcfoil stall+Eppler ext transition |  |  |  | L/D Max: | 94.619 | at alpha= | 4 | deg
Re: | 250000 |  |  | Cd Min: | 0.00988 | at alpha= | 0 | deg
Mach: | 0 |  |  | Cl=0 at alpha= | -5.5652 | deg
|  |  |  | @ Cl=0.1, Cd= | 0.038341
|  |  |  | @ Cl=0.4, Cd= | 0.01596
|  |  |  | @ Cl=0.6, Cd= | 0.010948
alpha (deg) | Cl | Cd | Cm | Cl/Cd
-19 | -0.377 | 0.26678 | -0.036 | -1.414
-18.5 | -0.389 | 0.2378 | -0.035 | -1.635
-18 | -0.4 | 0.21979 | -0.036 | -1.82
-17.5 | -0.411 | 0.2108 | -0.037 | -1.949
-17 | -0.421 | 0.19855 | -0.037 | -2.12
-16.5 | -0.43 | 0.1856 | -0.038 | -2.317
-16 | -0.438 | 0.18053 | -0.039 | -2.427
-15.5 | -0.445 | 0.16498 | -0.039 | -2.696
-15 | -0.45 | 0.15096 | -0.041 | -2.98
-14.5 | -0.453 | 0.14085 | -0.041 | -3.215
-14 | -0.454 | 0.13362 | -0.041 | -3.395
-13.5 | -0.452 | 0.12413 | -0.043 | -3.641
-13 | -0.447 | 0.11504 | -0.043 | -3.888
-12.5 | -0.44 | 0.10674 | -0.044 | -4.118
-12 | -0.428 | 0.09883 | -0.043 | -4.335
-11.5 | -0.414 | 0.09213 | -0.044 | -4.493
-11 | -0.396 | 0.08633 | -0.046 | -4.587
-10.5 | -0.374 | 0.08002 | -0.047 | -4.676
-10 | -0.349 | 0.07427 | -0.048 | -4.697
-9.5 | -0.32 | 0.07019 | -0.049 | -4.559
-9 | -0.288 | 0.06438 | -0.05 | -4.47
-8.5 | -0.252 | 0.0606 | -0.051 | -4.166
-8 | -0.214 | 0.05655 | -0.051 | -3.791
-7.5 | -0.173 | 0.05361 | -0.052 | -3.232
-7 | -0.13 | 0.05017 | -0.053 | -2.599
-6.5 | -0.086 | 0.04704 | -0.054 | -1.828
-6 | -0.04 | 0.04484 | -0.054 | -0.901
-5.5 | 0.006 | 0.04213 | -0.055 | 0.148
-5 | 0.054 | 0.0402 | -0.056 | 1.334
-4.5 | 0.102 | 0.03826 | -0.057 | 2.658
-4 | 0.15 | 0.03659 | -0.058 | 4.105
-3.5 | 0.199 | 0.03531 | -0.059 | 5.634
-3 | 0.248 | 0.03397 | -0.062 | 7.3
-2.5 | 0.297 | 0.03282 | -0.064 | 9.054
-2 | 0.43 | 0.01105 | -0.133 | 38.876
-1.5 | 0.492 | 0.01101 | -0.134 | 44.671
-1 | 0.552 | 0.01094 | -0.135 | 50.489
-0.5 | 0.612 | 0.01095 | -0.136 | 55.929
0 | 0.656 | 0.00988 | -0.137 | 66.444
0.5 | 0.714 | 0.01004 | -0.137 | 71.152
1 | 0.772 | 0.0102 | -0.138 | 75.732
1.5 | 0.83 | 0.0104 | -0.139 | 79.803
2 | 0.888 | 0.0106 | -0.14 | 83.802
2.5 | 0.945 | 0.01084 | -0.141 | 87.209
3 | 0.997 | 0.0111 | -0.141 | 89.811
3.5 | 1.052 | 0.01137 | -0.142 | 92.51
4 | 1.105 | 0.01168 | -0.143 | 94.619
4.5 | 1.167 | 0.01949 | -0.145 | 59.866
5 | 1.218 | 0.02023 | -0.146 | 60.197
5.5 | 1.267 | 0.02109 | -0.147 | 60.065
6 | 1.313 | 0.02181 | -0.148 | 60.21
6.5 | 1.358 | 0.02273 | -0.148 | 59.729
7 | 1.397 | 0.02364 | -0.149 | 59.087
7.5 | 1.431 | 0.02455 | -0.15 | 58.283
8 | 1.206 | 0.05258 | -0.068 | 22.941
8.5 | 1.226 | 0.05659 | -0.065 | 21.671
9 | 1.239 | 0.06071 | -0.063 | 20.413
9.5 | 1.244 | 0.06509 | -0.062 | 19.12
10 | 1.243 | 0.06993 | -0.061 | 17.777
10.5 | 1.236 | 0.07435 | -0.059 | 16.618
11 | 1.223 | 0.08114 | -0.062 | 15.069
11.5 | 1.203 | 0.08664 | -0.058 | 13.884
12 | 1.179 | 0.09499 | -0.058 | 12.408
12.5 | 1.15 | 0.09946 | -0.057 | 11.558

## 18. Re 250k Mach 0.00 (2)
BIGFOIL.COM POLAR EXPORT
NACA66-713 a=0.8
NACA66-713 a=0.8 |  |  |  | Cl Max: | 1.3736 | at alpha= | 13 | deg
XFOIL ncrit=9 |  |  |  | L/D Max: | 78.5071 | at alpha= | 7 | deg
Re: | 250000 |  |  | Cd Min: | 0.22439 | at alpha= | -20 | deg
Mach: | 0 |  |  | Cl=0 at alpha= | -3.2186 | deg
|  |  |  | @ Cl=0.1, Cd= | 0.028411
|  |  |  | @ Cl=0.4, Cd= | 0.025919
|  |  |  | @ Cl=0.6, Cd= | 0.027086
alpha (deg) | Cl | Cd | Cm | Cl/Cd
-20 | -0.4294 | 0.22439 | -0.0373 | -1.9136
-19.5 | -0.4028 | 0.2169 | -0.0445 | -1.8571
-19 | -0.3773 | 0.21011 | -0.0532 | -1.7957
-18 | -0.3299 | 0.19449 | -0.0649 | -1.6962
-17.5 | -0.3034 | 0.18725 | -0.0711 | -1.6203
-17 | -0.277 | 0.17985 | -0.0779 | -1.5402
-16.5 | -0.2565 | 0.17302 | -0.0831 | -1.4825
-16 | -0.2426 | 0.16707 | -0.091 | -1.4521
-15.5 | -0.2172 | 0.15783 | -0.0963 | -1.3762
-15 | -0.1886 | 0.15023 | -0.1016 | -1.2554
-14.5 | -0.1625 | 0.14278 | -0.1081 | -1.1381
-14 | -0.147 | 0.13633 | -0.1122 | -1.0783
-13.5 | -0.1394 | 0.13044 | -0.1206 | -1.0687
-13 | -0.1221 | 0.12287 | -0.1286 | -0.99373
-12.5 | -0.0861 | 0.11402 | -0.1298 | -0.75513
-12 | -0.0734 | 0.10865 | -0.1318 | -0.67556
-11.5 | -0.0578 | 0.10209 | -0.137 | -0.56617
-11 | -0.0627 | 0.09651 | -0.1435 | -0.64967
-10 | -0.0412 | 0.0833 | -0.1457 | -0.4946
-9.5 | -0.0322 | 0.07875 | -0.1462 | -0.40889
-9 | -0.0413 | 0.07362 | -0.1472 | -0.56099
-8.5 | -0.0763 | 0.06769 | -0.15 | -1.1272
-8 | -0.122 | 0.0645 | -0.1459 | -1.8915
-6.5 | -0.1283 | 0.0498 | -0.1359 | -2.5763
-6 | -0.1709 | 0.04947 | -0.1209 | -3.4546
-5.5 | -0.1829 | 0.05074 | -0.1102 | -3.6047
-5 | -0.1564 | 0.04324 | -0.1104 | -3.617
-4.5 | -0.1049 | 0.03921 | -0.1122 | -2.6753
-3.5 | -0.0336 | 0.03264 | -0.1052 | -1.0294
-3 | 0.0261 | 0.02969 | -0.1056 | 0.87908
-2.5 | 0.0903 | 0.02834 | -0.1073 | 3.1863
-2 | 0.1121 | 0.0285 | -0.1023 | 3.9333
-1.5 | 0.1658 | 0.02801 | -0.1024 | 5.9193
-0.5 | 0.2924 | 0.02499 | -0.1067 | 11.7007
0 | 0.2973 | 0.026 | -0.097 | 11.4346
0.5 | 0.3438 | 0.02554 | -0.0931 | 13.4612
1.5 | 0.4566 | 0.0263 | -0.0955 | 17.3612
2.5 | 0.5686 | 0.02701 | -0.098 | 21.0515
3.5 | 0.6837 | 0.02729 | -0.1001 | 25.0531
4 | 0.7617 | 0.02653 | -0.1038 | 28.7109
4.5 | 0.8047 | 0.02682 | -0.1023 | 30.0037
5 | 0.8835 | 0.02556 | -0.1057 | 34.5657
5.5 | 0.9969 | 0.0214 | -0.1131 | 46.5841
6 | 1.0889 | 0.01657 | -0.1158 | 65.7151
6.5 | 1.1357 | 0.01527 | -0.113 | 74.3746
7 | 1.1674 | 0.01487 | -0.1077 | 78.5071
7.5 | 1.1387 | 0.01824 | -0.0943 | 62.4287
8 | 1.0999 | 0.02325 | -0.0819 | 47.3075
8.5 | 1.0839 | 0.02806 | -0.0738 | 38.6279
9 | 1.1018 | 0.0308 | -0.0698 | 35.7727
9.5 | 1.1212 | 0.03355 | -0.0662 | 33.4188
10 | 1.1411 | 0.03642 | -0.0629 | 31.3317
10.5 | 1.1656 | 0.03934 | -0.0599 | 29.6289
11 | 1.203 | 0.04154 | -0.0581 | 28.96
11.5 | 1.2452 | 0.04386 | -0.0571 | 28.3903
12 | 1.3129 | 0.04725 | -0.058 | 27.7862
12.5 | 1.3432 | 0.05088 | -0.056 | 26.3994
13 | 1.3736 | 0.05548 | -0.0543 | 24.7585
14 | 1.3601 | 0.07046 | -0.0466 | 19.3032
14.5 | 1.3306 | 0.07867 | -0.0427 | 16.9137
15 | 1.2935 | 0.08883 | -0.0406 | 14.5615
17 | 1.0115 | 0.19364 | -0.0901 | 5.2236
17.5 | 1.0289 | 0.19772 | -0.0914 | 5.2038
18 | 1.0328 | 0.20812 | -0.0955 | 4.9625

## 19. Re 250k Mach 0.10 (1)
BIGFOIL.COM POLAR EXPORT
NACA66-713 a=0.8
NACA66-713 a=0.8 |  |  |  | Cl Max: | 1.435 | at alpha= | 7.5 | deg
JavaFoil+Calcfoil stall+Eppler ext transition |  |  |  | L/D Max: | 94.622 | at alpha= | 4 | deg
Re: | 250000 |  |  | Cd Min: | 0.00993 | at alpha= | 0 | deg
Mach: | 0.1 |  |  | Cl=0 at alpha= | -5.5638 | deg
|  |  |  | @ Cl=0.1, Cd= | 0.038352
|  |  |  | @ Cl=0.4, Cd= | 0.016297
|  |  |  | @ Cl=0.6, Cd= | 0.01097
alpha (deg) | Cl | Cd | Cm | Cl/Cd
-18.5 | -0.347 | 0.25917 | -0.036 | -1.337
-18 | -0.36 | 0.23403 | -0.036 | -1.538
-17.5 | -0.373 | 0.226 | -0.037 | -1.651
-17 | -0.386 | 0.2148 | -0.038 | -1.796
-16.5 | -0.397 | 0.19339 | -0.037 | -2.055
-16 | -0.408 | 0.18184 | -0.038 | -2.245
-15.5 | -0.418 | 0.17207 | -0.039 | -2.428
-15 | -0.426 | 0.16156 | -0.04 | -2.635
-14.5 | -0.432 | 0.14395 | -0.041 | -2.998
-14 | -0.435 | 0.13685 | -0.041 | -3.18
-13.5 | -0.436 | 0.12247 | -0.042 | -3.561
-13 | -0.434 | 0.11664 | -0.043 | -3.723
-12.5 | -0.429 | 0.1083 | -0.044 | -3.96
-12 | -0.42 | 0.10113 | -0.044 | -4.154
-11.5 | -0.407 | 0.09441 | -0.044 | -4.316
-11 | -0.391 | 0.0869 | -0.046 | -4.501
-10.5 | -0.371 | 0.08059 | -0.046 | -4.602
-10 | -0.347 | 0.07533 | -0.047 | -4.603
-9.5 | -0.319 | 0.07062 | -0.049 | -4.514
-9 | -0.287 | 0.06564 | -0.05 | -4.377
-8.5 | -0.252 | 0.06077 | -0.05 | -4.154
-8 | -0.215 | 0.05727 | -0.052 | -3.748
-7.5 | -0.174 | 0.05364 | -0.052 | -3.237
-7 | -0.131 | 0.05017 | -0.053 | -2.605
-6.5 | -0.086 | 0.04731 | -0.054 | -1.824
-6 | -0.041 | 0.04481 | -0.054 | -0.904
-5.5 | 0.006 | 0.04226 | -0.055 | 0.148
-5 | 0.054 | 0.04024 | -0.056 | 1.339
-4.5 | 0.102 | 0.03827 | -0.057 | 2.67
-4 | 0.151 | 0.03666 | -0.058 | 4.116
-3.5 | 0.2 | 0.03535 | -0.059 | 5.655
-3 | 0.249 | 0.03401 | -0.062 | 7.327
-2.5 | 0.299 | 0.03289 | -0.064 | 9.08
-2 | 0.432 | 0.01104 | -0.134 | 39.096
-1.5 | 0.494 | 0.01102 | -0.135 | 44.863
-1 | 0.555 | 0.011 | -0.136 | 50.45
-0.5 | 0.616 | 0.01096 | -0.137 | 56.16
0 | 0.66 | 0.00993 | -0.137 | 66.452
0.5 | 0.718 | 0.01007 | -0.138 | 71.273
1 | 0.776 | 0.01027 | -0.139 | 75.608
1.5 | 0.834 | 0.01045 | -0.14 | 79.853
2 | 0.892 | 0.01066 | -0.141 | 83.723
2.5 | 0.95 | 0.01089 | -0.141 | 87.265
3 | 1.002 | 0.01114 | -0.142 | 89.892
3.5 | 1.057 | 0.01142 | -0.143 | 92.564
4 | 1.11 | 0.01173 | -0.144 | 94.622
4.5 | 1.172 | 0.01962 | -0.146 | 59.744
5 | 1.223 | 0.02037 | -0.147 | 60.03
5.5 | 1.272 | 0.02109 | -0.147 | 60.323
6 | 1.319 | 0.02193 | -0.148 | 60.121
6.5 | 1.363 | 0.02286 | -0.149 | 59.622
7 | 1.402 | 0.02382 | -0.15 | 58.833
7.5 | 1.435 | 0.02467 | -0.15 | 58.169
8 | 1.209 | 0.05304 | -0.067 | 22.786
8.5 | 1.228 | 0.05702 | -0.065 | 21.532
9 | 1.239 | 0.06141 | -0.062 | 20.179
9.5 | 1.242 | 0.06527 | -0.061 | 19.031
10 | 1.238 | 0.07056 | -0.06 | 17.551
10.5 | 1.228 | 0.07586 | -0.061 | 16.189
11 | 1.211 | 0.08104 | -0.06 | 14.943
11.5 | 1.188 | 0.08912 | -0.06 | 13.327
12 | 1.159 | 0.0955 | -0.059 | 12.133
12.5 | 1.125 | 0.10056 | -0.059 | 11.186

## 20. Re 250k Mach 0.10 (2)
BIGFOIL.COM POLAR EXPORT
NACA66-713 a=0.8
NACA66-713 a=0.8 |  |  |  | Cl Max: | 1.38 | at alpha= | 13.5 | deg
XFOIL ncrit=9 |  |  |  | L/D Max: | 77.3824 | at alpha= | 7 | deg
Re: | 250000 |  |  | Cd Min: | 0.22471 | at alpha= | 18.5 | deg
Mach: | 0.1 |  |  | Cl=0 at alpha= | -3.2011 | deg
|  |  |  | @ Cl=0.1, Cd= | 0.028575
|  |  |  | @ Cl=0.4, Cd= | 0.02644
|  |  |  | @ Cl=0.6, Cd= | 0.027103
alpha (deg) | Cl | Cd | Cm | Cl/Cd
-20 | -0.4278 | 0.22467 | -0.0381 | -1.9041
-19.5 | -0.401 | 0.21715 | -0.0454 | -1.8466
-19 | -0.3755 | 0.21048 | -0.0543 | -1.784
-18 | -0.3273 | 0.19469 | -0.0659 | -1.6811
-17.5 | -0.3005 | 0.18742 | -0.0722 | -1.6034
-17 | -0.2737 | 0.17996 | -0.0792 | -1.5209
-16.5 | -0.2541 | 0.17324 | -0.0841 | -1.4668
-16 | -0.2401 | 0.16735 | -0.0923 | -1.4347
-15.5 | -0.2126 | 0.15785 | -0.0973 | -1.3468
-15 | -0.1842 | 0.1503 | -0.1029 | -1.2255
-14.5 | -0.1579 | 0.1428 | -0.1096 | -1.1057
-14 | -0.1439 | 0.13657 | -0.1133 | -1.0537
-13.5 | -0.1359 | 0.13066 | -0.122 | -1.0401
-13 | -0.1179 | 0.12307 | -0.13 | -0.95799
-12.5 | -0.0809 | 0.11419 | -0.131 | -0.70847
-12 | -0.07 | 0.10897 | -0.1326 | -0.64238
-11.5 | -0.054 | 0.10232 | -0.1382 | -0.52776
-11 | -0.0605 | 0.09705 | -0.1441 | -0.62339
-10.5 | -0.0548 | 0.08848 | -0.1482 | -0.61935
-10 | -0.038 | 0.08402 | -0.1457 | -0.45227
-9.5 | -0.0277 | 0.07921 | -0.1468 | -0.3497
-9 | -0.0377 | 0.0741 | -0.1479 | -0.50877
-8.5 | -0.0748 | 0.06824 | -0.151 | -1.0961
-8 | -0.1192 | 0.06535 | -0.1464 | -1.824
-7 | -0.1583 | 0.05516 | -0.1356 | -2.8698
-6.5 | -0.1248 | 0.05039 | -0.1369 | -2.4767
-6 | -0.1691 | 0.05009 | -0.1216 | -3.3759
-5.5 | -0.1267 | 0.04381 | -0.124 | -2.892
-3.5 | -0.0385 | 0.03331 | -0.1059 | -1.1558
-3 | 0.0259 | 0.02987 | -0.1061 | 0.86709
-2.5 | 0.0914 | 0.02846 | -0.108 | 3.2115
-2 | 0.1094 | 0.0287 | -0.1024 | 3.8118
-1.5 | 0.1665 | 0.02809 | -0.1029 | 5.9274
-1 | 0.2324 | 0.02727 | -0.1052 | 8.5222
0 | 0.2999 | 0.02606 | -0.0977 | 11.5081
0.5 | 0.3473 | 0.02561 | -0.0939 | 13.5611
1.5 | 0.4362 | 0.02701 | -0.0928 | 16.1496
2 | 0.4973 | 0.02725 | -0.0947 | 18.2495
2.5 | 0.5721 | 0.02704 | -0.0984 | 21.1575
3.5 | 0.6881 | 0.0273 | -0.1006 | 25.2051
4.5 | 0.81 | 0.0268 | -0.1028 | 30.2239
5 | 0.8938 | 0.02533 | -0.1069 | 35.2862
5.5 | 0.9462 | 0.02463 | -0.106 | 38.4166
6 | 1.0882 | 0.01686 | -0.1151 | 64.5433
6.5 | 1.1355 | 0.0155 | -0.1123 | 73.2581
7 | 1.1677 | 0.01509 | -0.1069 | 77.3824
7.5 | 1.1362 | 0.01868 | -0.0932 | 60.8244
8 | 1.097 | 0.02382 | -0.081 | 46.0537
8.5 | 1.0838 | 0.02851 | -0.0732 | 38.0147
9 | 1.1015 | 0.03131 | -0.0692 | 35.1805
9.5 | 1.1212 | 0.03409 | -0.0656 | 32.8894
10 | 1.141 | 0.03703 | -0.0623 | 30.8129
10.5 | 1.1668 | 0.03991 | -0.0593 | 29.2358
11 | 1.2056 | 0.04214 | -0.0575 | 28.6094
11.5 | 1.2526 | 0.04455 | -0.0568 | 28.1167
12 | 1.3138 | 0.04817 | -0.057 | 27.2742
12.5 | 1.3424 | 0.05214 | -0.0548 | 25.7461
13 | 1.3681 | 0.05709 | -0.0527 | 23.9639
13.5 | 1.38 | 0.06569 | -0.0504 | 21.0078
14 | 1.3452 | 0.07303 | -0.045 | 18.4198
14.5 | 1.3125 | 0.0813 | -0.0415 | 16.1439
15 | 1.2747 | 0.0918 | -0.0402 | 13.8856
16.5 | 1.0355 | 0.17269 | -0.0751 | 5.9963
17 | 1.0114 | 0.19551 | -0.0915 | 5.1731
17.5 | 1.0281 | 0.20012 | -0.0932 | 5.1374
18 | 1.0346 | 0.2097 | -0.0967 | 4.9337
18.5 | 1.029 | 0.22471 | -0.1085 | 4.5792

## 21. Re 250k Mach 0.25 (1)
BIGFOIL.COM POLAR EXPORT
NACA66-713 a=0.8
NACA66-713 a=0.8 |  |  |  | Cl Max: | 1.426 | at alpha= | 7 | deg
JavaFoil+Calcfoil stall+Eppler ext transition |  |  |  | L/D Max: | 94.163 | at alpha= | 4 | deg
Re: | 250000 |  |  | Cd Min: | 0.01012 | at alpha= | 0 | deg
Mach: | 0.25 |  |  | Cl=0 at alpha= | -5.5638 | deg
|  |  |  | @ Cl=0.1, Cd= | 0.038895
|  |  |  | @ Cl=0.4, Cd= | 0.018246
|  |  |  | @ Cl=0.6, Cd= | 0.01111
alpha (deg) | Cl | Cd | Cm | Cl/Cd
-16.5 | -0.064 | 0.34601 | -0.044 | -0.184
-16 | -0.061 | 0.28993 | -0.044 | -0.21
-15.5 | -0.144 | 0.25505 | -0.043 | -0.564
-15 | -0.193 | 0.2275 | -0.041 | -0.85
-14.5 | -0.233 | 0.19552 | -0.04 | -1.189
-14 | -0.266 | 0.17638 | -0.041 | -1.506
-13.5 | -0.294 | 0.17164 | -0.04 | -1.711
-13 | -0.317 | 0.14333 | -0.041 | -2.208
-12.5 | -0.334 | 0.13126 | -0.042 | -2.544
-12 | -0.345 | 0.11849 | -0.044 | -2.914
-11.5 | -0.35 | 0.10408 | -0.045 | -3.367
-11 | -0.349 | 0.09697 | -0.045 | -3.599
-10.5 | -0.341 | 0.089 | -0.046 | -3.834
-10 | -0.327 | 0.08157 | -0.047 | -4.01
-9.5 | -0.307 | 0.07451 | -0.048 | -4.119
-9 | -0.281 | 0.06847 | -0.05 | -4.106
-8.5 | -0.25 | 0.06362 | -0.051 | -3.933
-8 | -0.215 | 0.05858 | -0.053 | -3.669
-7.5 | -0.175 | 0.05539 | -0.053 | -3.158
-7 | -0.132 | 0.05099 | -0.054 | -2.596
-6.5 | -0.088 | 0.04793 | -0.055 | -1.83
-6 | -0.041 | 0.04555 | -0.055 | -0.907
-5.5 | 0.006 | 0.04304 | -0.056 | 0.148
-5 | 0.055 | 0.04065 | -0.057 | 1.357
-4.5 | 0.105 | 0.0387 | -0.058 | 2.705
-4 | 0.155 | 0.03695 | -0.059 | 4.19
-3.5 | 0.205 | 0.03561 | -0.06 | 5.76
-3 | 0.256 | 0.03429 | -0.062 | 7.458
-2.5 | 0.307 | 0.03314 | -0.065 | 9.252
-2 | 0.444 | 0.0112 | -0.138 | 39.62
-1.5 | 0.508 | 0.01118 | -0.138 | 45.442
-1 | 0.57 | 0.01111 | -0.139 | 51.338
-0.5 | 0.633 | 0.01111 | -0.14 | 56.931
0 | 0.677 | 0.01012 | -0.141 | 66.879
0.5 | 0.737 | 0.01028 | -0.142 | 71.717
1 | 0.797 | 0.01049 | -0.143 | 75.956
1.5 | 0.857 | 0.01069 | -0.143 | 80.126
2 | 0.916 | 0.01089 | -0.144 | 84.077
2.5 | 0.975 | 0.01117 | -0.145 | 87.349
3 | 1.028 | 0.01144 | -0.146 | 89.853
3.5 | 1.084 | 0.01176 | -0.147 | 92.209
4 | 1.139 | 0.01209 | -0.147 | 94.163
4.5 | 1.202 | 0.02038 | -0.15 | 58.967
5 | 1.253 | 0.02106 | -0.151 | 59.484
5.5 | 1.302 | 0.022 | -0.151 | 59.176
6 | 1.348 | 0.02294 | -0.152 | 58.756
6.5 | 1.39 | 0.02394 | -0.153 | 58.06
7 | 1.426 | 0.02492 | -0.154 | 57.217
7.5 | 1.201 | 0.05045 | -0.067 | 23.811
8 | 1.219 | 0.05452 | -0.064 | 22.355
8.5 | 1.23 | 0.05885 | -0.063 | 20.905
9 | 1.23 | 0.07659 | -0.059 | 16.061
9.5 | 1.217 | 0.06828 | -0.06 | 17.826
10 | 1.193 | 0.07435 | -0.06 | 16.043
10.5 | 1.157 | 0.08127 | -0.06 | 14.237
11 | 1.109 | 0.09069 | -0.056 | 12.232
11.5 | 1.051 | 0.0981 | -0.057 | 10.717
12 | 0.983 | 0.1125 | -0.054 | 8.735

## 22. Re 250k Mach 0.25 (2)
BIGFOIL.COM POLAR EXPORT
NACA66-713 a=0.8
NACA66-713 a=0.8 |  |  |  | Cl Max: | 1.3153 | at alpha= | 12.5 | deg
XFOIL ncrit=9 |  |  |  | L/D Max: | 69.5873 | at alpha= | 7 | deg
Re: | 250000 |  |  | Cd Min: | 0.22635 | at alpha= | -20 | deg
Mach: | 0.25 |  |  | Cl=0 at alpha= | -3.195 | deg
|  |  |  | @ Cl=0.1, Cd= | 0.029603
|  |  |  | @ Cl=0.4, Cd= | 0.026871
|  |  |  | @ Cl=0.6, Cd= | 0.028659
alpha (deg) | Cl | Cd | Cm | Cl/Cd
-20 | -0.4193 | 0.22635 | -0.0431 | -1.8524
-19.5 | -0.3911 | 0.21868 | -0.0508 | -1.7885
-19 | -0.3689 | 0.21288 | -0.0596 | -1.7329
-18.5 | -0.3432 | 0.20445 | -0.066 | -1.6787
-18 | -0.3133 | 0.19589 | -0.0715 | -1.5994
-17.5 | -0.2845 | 0.18832 | -0.0787 | -1.5107
-17 | -0.263 | 0.18143 | -0.0839 | -1.4496
-16 | -0.2255 | 0.16885 | -0.0998 | -1.3355
-15.5 | -0.189 | 0.15822 | -0.104 | -1.1945
-15 | -0.1603 | 0.1506 | -0.1108 | -1.0644
-14.5 | -0.1452 | 0.14448 | -0.1139 | -1.005
-14 | -0.1269 | 0.13781 | -0.1207 | -0.92083
-13.5 | -0.1157 | 0.13175 | -0.1296 | -0.87818
-13 | -0.0859 | 0.12201 | -0.1336 | -0.70404
-12.5 | -0.0692 | 0.1167 | -0.1335 | -0.59297
-12 | -0.0491 | 0.11023 | -0.1382 | -0.44543
-11.5 | -0.044 | 0.1048 | -0.1429 | -0.41985
-11 | -0.0439 | 0.09931 | -0.1484 | -0.44205
-10.5 | -0.028 | 0.09122 | -0.1492 | -0.30695
-10 | -0.0172 | 0.08693 | -0.1476 | -0.19786
-9.5 | -0.0055 | 0.08137 | -0.1506 | -0.067592
-9 | -0.0237 | 0.07623 | -0.1543 | -0.3109
-8.5 | -0.0584 | 0.07112 | -0.1565 | -0.82115
-8 | -0.0983 | 0.06887 | -0.1503 | -1.4273
-7.5 | -0.0924 | 0.06021 | -0.1508 | -1.5346
-6.5 | -0.1828 | 0.05873 | -0.1244 | -3.1125
-6 | -0.1552 | 0.05327 | -0.1258 | -2.9135
-5.5 | -0.1887 | 0.05429 | -0.1125 | -3.4758
-5 | -0.1568 | 0.04627 | -0.114 | -3.3888
-4.5 | -0.1009 | 0.04139 | -0.117 | -2.4378
-4 | -0.1104 | 0.04126 | -0.1072 | -2.6757
-3.5 | -0.0424 | 0.0354 | -0.1078 | -1.1977
-3 | 0.0271 | 0.03079 | -0.1097 | 0.88016
-2.5 | 0.0466 | 0.03056 | -0.104 | 1.5249
-2 | 0.1052 | 0.02951 | -0.1044 | 3.5649
-1.5 | 0.173 | 0.02852 | -0.1062 | 6.0659
-1 | 0.1978 | 0.02882 | -0.1017 | 6.8633
0 | 0.2899 | 0.02712 | -0.0989 | 10.6895
0.5 | 0.3264 | 0.02707 | -0.0933 | 12.0576
1 | 0.3839 | 0.02657 | -0.0915 | 14.4486
1.5 | 0.4358 | 0.02754 | -0.093 | 15.8243
2 | 0.5128 | 0.02745 | -0.097 | 18.6812
3 | 0.608 | 0.02877 | -0.0963 | 21.1331
3.5 | 0.6764 | 0.02858 | -0.0984 | 23.6669
4 | 0.7471 | 0.0282 | -0.1007 | 26.4929
5 | 0.8552 | 0.02814 | -0.1001 | 30.3909
5.5 | 0.9412 | 0.02625 | -0.1034 | 35.8552
6 | 1.0555 | 0.02038 | -0.1081 | 51.791
6.5 | 1.1131 | 0.01803 | -0.1056 | 61.736
7 | 1.1635 | 0.01672 | -0.1018 | 69.5873
7.5 | 1.1253 | 0.02104 | -0.0881 | 53.4838
8.5 | 1.084 | 0.031 | -0.0702 | 34.9677
9 | 1.1008 | 0.03414 | -0.0661 | 32.2437
9.5 | 1.1216 | 0.03712 | -0.0625 | 30.2155
10 | 1.1423 | 0.04031 | -0.059 | 28.3379
10.5 | 1.1748 | 0.04308 | -0.0562 | 27.2702
11 | 1.2205 | 0.04545 | -0.0543 | 26.8537
11.5 | 1.2902 | 0.04943 | -0.0548 | 26.1016
12 | 1.3075 | 0.05387 | -0.0511 | 24.2714
12.5 | 1.3153 | 0.05978 | -0.0474 | 22.0023
13 | 1.3067 | 0.06734 | -0.0435 | 19.4045
13.5 | 1.282 | 0.07633 | -0.0403 | 16.7955
14 | 1.2494 | 0.08631 | -0.039 | 14.4757
14.5 | 1.2068 | 0.09868 | -0.0403 | 12.2294
15 | 1.1565 | 0.11427 | -0.0457 | 10.1208
15.5 | 1.1086 | 0.13233 | -0.0556 | 8.3775
16 | 1.0706 | 0.15169 | -0.068 | 7.0578
16.5 | 0.8012 | 0.18244 | -0.0847 | 4.3916
17 | 0.8126 | 0.18843 | -0.0867 | 4.3125
17.5 | 0.8206 | 0.19722 | -0.0889 | 4.1608

## 23. Re 250k Mach 0.50 (1)
BIGFOIL.COM POLAR EXPORT
NACA66-713 a=0.8
NACA66-713 a=0.8 |  |  |  | Cl Max: | 1.416 | at alpha= | 5.5 | deg
JavaFoil+Calcfoil stall+Eppler ext transition |  |  |  | L/D Max: | 90.847 | at alpha= | 3.5 | deg
Re: | 250000 |  |  | Cd Min: | 0.011 | at alpha= | 0 | deg
Mach: | 0.5 |  |  | Cl=0 at alpha= | -5.57 | deg
|  |  |  | @ Cl=0.1, Cd= | 0.041283
|  |  |  | @ Cl=0.4, Cd= | 0.033074
|  |  |  | @ Cl=0.6, Cd= | 0.011895
alpha (deg) | Cl | Cd | Cm | Cl/Cd
-20 | -0.797 | 0.25527 | -0.062 | -3.121
-19.5 | -0.77 | 0.24175 | -0.062 | -3.184
-19 | -0.743 | 0.23645 | -0.063 | -3.141
-18.5 | -0.714 | 0.23661 | -0.06 | -3.016
-18 | -0.686 | 0.23434 | -0.06 | -2.928
-17.5 | -0.659 | 0.22961 | -0.06 | -2.869
-17 | -0.632 | 0.2253 | -0.061 | -2.803
-16.5 | -0.604 | 0.20899 | -0.061 | -2.892
-16 | -0.577 | 0.20423 | -0.062 | -2.826
-15.5 | -0.55 | 0.19159 | -0.062 | -2.869
-15 | -0.521 | 0.18984 | -0.058 | -2.744
-14.5 | -0.493 | 0.18157 | -0.059 | -2.718
-14 | -0.466 | 0.17078 | -0.059 | -2.729
-13.5 | -0.439 | 0.16661 | -0.06 | -2.632
-13 | -0.411 | 0.16258 | -0.06 | -2.528
-12.5 | -0.383 | 0.1701 | -0.06 | -2.254
-12 | -0.356 | 0.15366 | -0.062 | -2.316
-11.5 | -0.328 | 0.1503 | -0.062 | -2.185
-11 | -0.3 | 0.1427 | -0.056 | -2.102
-10.5 | -0.272 | 0.13794 | -0.057 | -1.975
-10 | -0.245 | 0.13908 | -0.057 | -1.761
-9.5 | -0.217 | 0.13646 | -0.058 | -1.592
-9 | -0.19 | 0.13365 | -0.058 | -1.419
-8.5 | -0.162 | 0.13125 | -0.059 | -1.235
-8 | -0.134 | 0.12431 | -0.059 | -1.081
-7.5 | -0.107 | 0.10498 | -0.054 | -1.016
-7 | -0.079 | 0.09835 | -0.055 | -0.804
-6.5 | -0.084 | 0.05864 | -0.056 | -1.433
-6 | -0.043 | 0.05137 | -0.06 | -0.828
-5.5 | 0.007 | 0.04611 | -0.061 | 0.148
-5 | 0.06 | 0.04313 | -0.062 | 1.388
-4.5 | 0.115 | 0.04059 | -0.063 | 2.833
-4 | 0.171 | 0.03851 | -0.064 | 4.445
-3.5 | 0.228 | 0.03682 | -0.066 | 6.187
-3 | 0.285 | 0.03536 | -0.067 | 8.047
-2.5 | 0.341 | 0.03425 | -0.069 | 9.969
-2 | 0.399 | 0.0332 | -0.074 | 12.017
-1.5 | 0.568 | 0.01189 | -0.154 | 47.742
-1 | 0.638 | 0.0119 | -0.155 | 53.594
-0.5 | 0.707 | 0.0119 | -0.156 | 59.413
0 | 0.754 | 0.011 | -0.157 | 68.572
0.5 | 0.821 | 0.01124 | -0.158 | 73.049
1 | 0.888 | 0.01144 | -0.159 | 77.572
1.5 | 0.954 | 0.01176 | -0.16 | 81.107
2 | 1.02 | 0.01202 | -0.161 | 84.889
2.5 | 1.086 | 0.01237 | -0.161 | 87.784
3 | 1.142 | 0.01279 | -0.162 | 89.263
3.5 | 1.202 | 0.01324 | -0.163 | 90.847
4 | 1.272 | 0.02283 | -0.166 | 55.704
4.5 | 1.326 | 0.02399 | -0.167 | 55.285
5 | 1.375 | 0.02531 | -0.168 | 54.333
5.5 | 1.416 | 0.02668 | -0.168 | 53.084
6 | 1.198 | 0.04342 | -0.076 | 27.592
6.5 | 1.209 | 0.04821 | -0.073 | 25.081
7 | 1.183 | 0.05383 | -0.064 | 21.977
7.5 | 1.063 | 0.06428 | -0.061 | 16.532
8 | 0.734 | 0.11253 | -0.061 | 6.525
8.5 | 0.761 | 0.11237 | -0.063 | 6.769
9 | 0.787 | 0.11458 | -0.064 | 6.867
9.5 | 0.814 | 0.12625 | -0.073 | 6.447
10 | 0.84 | 0.12961 | -0.074 | 6.48
10.5 | 0.866 | 0.1459 | -0.073 | 5.934

## 24. Re 250k Mach 0.50 (2)
BIGFOIL.COM POLAR EXPORT
NACA66-713 a=0.8
NACA66-713 a=0.8 |  |  |  | Cl Max: | 1.2193 | at alpha= | 11 | deg
XFOIL ncrit=9 |  |  |  | L/D Max: | 47.6413 | at alpha= | 7 | deg
Re: | 250000 |  |  | Cd Min: | 0.23767 | at alpha= | -20 | deg
Mach: | 0.5 |  |  | Cl=0 at alpha= | -2.3976 | deg
|  |  |  | @ Cl=0.1, Cd= | 0.033443
|  |  |  | @ Cl=0.4, Cd= | 0.030377
|  |  |  | @ Cl=0.6, Cd= | 0.031698
alpha (deg) | Cl | Cd | Cm | Cl/Cd
-20 | -0.3927 | 0.23767 | -0.0641 | -1.6523
-19 | -0.3273 | 0.21984 | -0.081 | -1.4888
-18.5 | -0.2998 | 0.21205 | -0.0873 | -1.4138
-18 | -0.2673 | 0.20362 | -0.0954 | -1.3127
-17.5 | -0.2333 | 0.19497 | -0.1043 | -1.1966
-17 | -0.2093 | 0.18857 | -0.1123 | -1.1099
-16 | -0.1519 | 0.17126 | -0.1235 | -0.88696
-15.5 | -0.1207 | 0.16337 | -0.1306 | -0.73881
-15 | -0.1046 | 0.15728 | -0.1334 | -0.66506
-14.5 | -0.0888 | 0.15188 | -0.1401 | -0.58467
-14 | -0.0757 | 0.1465 | -0.1472 | -0.51672
-13.5 | -0.0489 | 0.13691 | -0.1459 | -0.35717
-13 | -0.027 | 0.13036 | -0.149 | -0.20712
-12.5 | -0.0057 | 0.12385 | -0.1536 | -0.046023
-12 | -0.0123 | 0.12094 | -0.1548 | -0.1017
-11.5 | -0.0034 | 0.11541 | -0.1598 | -0.02946
-11 | 0.0135 | 0.10784 | -0.1566 | 0.12519
-10.5 | 0.0313 | 0.10209 | -0.1579 | 0.30659
-10 | 0.0422 | 0.09682 | -0.1595 | 0.43586
-9.5 | 0.0243 | 0.09401 | -0.1619 | 0.25848
-8.5 | 0.0326 | 0.08341 | -0.1565 | 0.39084
-8 | 0.0455 | 0.07789 | -0.1585 | 0.58416
-7.5 | 0.0056 | 0.07672 | -0.1492 | 0.072993
-7 | -0.0553 | 0.07696 | -0.1346 | -0.71856
-6.5 | -0.116 | 0.07628 | -0.122 | -1.5207
-6 | -0.1625 | 0.07159 | -0.125 | -2.2699
-5.5 | -0.2148 | 0.07057 | -0.1121 | -3.0438
-5 | -0.1995 | 0.06255 | -0.1102 | -3.1894
-4.5 | -0.2116 | 0.0593 | -0.1038 | -3.5683
-4 | -0.1811 | 0.05266 | -0.1062 | -3.439
-3.5 | -0.1226 | 0.04667 | -0.1103 | -2.627
-3 | -0.0884 | 0.04178 | -0.1062 | -2.1158
-2.5 | -0.0164 | 0.03684 | -0.1084 | -0.44517
-2 | 0.0637 | 0.03398 | -0.1103 | 1.8746
-1.5 | 0.0978 | 0.03348 | -0.1057 | 2.9211
-1 | 0.1737 | 0.03221 | -0.107 | 5.3927
0 | 0.2894 | 0.03161 | -0.1057 | 9.1553
1 | 0.3771 | 0.03019 | -0.0971 | 12.4909
1.5 | 0.4053 | 0.03042 | -0.09 | 13.3235
2 | 0.5021 | 0.03037 | -0.0962 | 16.5328
2.5 | 0.5542 | 0.03121 | -0.0958 | 17.7571
3.5 | 0.6706 | 0.03245 | -0.096 | 20.6656
4 | 0.7528 | 0.03199 | -0.0985 | 23.5324
4.5 | 0.8112 | 0.0323 | -0.0978 | 25.1146
6 | 1.0265 | 0.02923 | -0.0965 | 35.118
6.5 | 1.1058 | 0.02591 | -0.0938 | 42.6785
7 | 1.1634 | 0.02442 | -0.088 | 47.6413
7.5 | 1.1201 | 0.03061 | -0.076 | 36.5926
8 | 1.0922 | 0.03707 | -0.0675 | 29.4632
8.5 | 1.1024 | 0.0416 | -0.0625 | 26.5
9 | 1.1166 | 0.04609 | -0.0581 | 24.2265
9.5 | 1.1361 | 0.05033 | -0.0538 | 22.573
10 | 1.1705 | 0.05379 | -0.0496 | 21.7606
10.5 | 1.2039 | 0.05825 | -0.0457 | 20.6678
11 | 1.2193 | 0.06486 | -0.0422 | 18.799
11.5 | 1.2091 | 0.07392 | -0.0401 | 16.3569
12 | 1.1853 | 0.08477 | -0.0404 | 13.9825
12.5 | 1.1549 | 0.09744 | -0.0437 | 11.8524
13 | 1.1208 | 0.11215 | -0.0504 | 9.9938
13.5 | 1.0872 | 0.12898 | -0.0607 | 8.4292
14 | 1.0582 | 0.14797 | -0.0735 | 7.1514
14.5 | 1.0438 | 0.16612 | -0.0847 | 6.2834
15 | 1.0419 | 0.18076 | -0.0932 | 5.764
15.5 | 1.0473 | 0.19351 | -0.1005 | 5.4121
16 | 1.0582 | 0.2047 | -0.1063 | 5.1695

## 25. Re 500k Mach 0.00 (1)
BIGFOIL.COM POLAR EXPORT
NACA66-713 a=0.8
NACA66-713 a=0.8 |  |  |  | Cl Max: | 1.487 | at alpha= | 8.5 | deg
JavaFoil+Calcfoil stall+Eppler ext transition |  |  |  | L/D Max: | 129.069 | at alpha= | 4 | deg
Re: | 500000 |  |  | Cd Min: | 0.00741 | at alpha= | 0 | deg
Mach: | 0 |  |  | Cl=0 at alpha= | -5.5652 | deg
|  |  |  | @ Cl=0.1, Cd= | 0.036146
|  |  |  | @ Cl=0.4, Cd= | 0.0090639
|  |  |  | @ Cl=0.6, Cd= | 0.008856
alpha (deg) | Cl | Cd | Cm | Cl/Cd
-19 | -0.378 | 0.22996 | -0.04 | -1.642
-18.5 | -0.389 | 0.21228 | -0.039 | -1.833
-18 | -0.4 | 0.1999 | -0.039 | -2.002
-17.5 | -0.411 | 0.18853 | -0.04 | -2.181
-17 | -0.421 | 0.17156 | -0.04 | -2.455
-16.5 | -0.43 | 0.16322 | -0.042 | -2.637
-16 | -0.439 | 0.15732 | -0.043 | -2.788
-15.5 | -0.445 | 0.14515 | -0.043 | -3.067
-15 | -0.45 | 0.13462 | -0.044 | -3.345
-14.5 | -0.453 | 0.12727 | -0.044 | -3.561
-14 | -0.454 | 0.11755 | -0.045 | -3.862
-13.5 | -0.452 | 0.11218 | -0.046 | -4.032
-13 | -0.448 | 0.10322 | -0.046 | -4.337
-12.5 | -0.44 | 0.09603 | -0.047 | -4.581
-12 | -0.429 | 0.09023 | -0.047 | -4.752
-11.5 | -0.414 | 0.08326 | -0.048 | -4.976
-11 | -0.396 | 0.07897 | -0.049 | -5.018
-10.5 | -0.374 | 0.07335 | -0.05 | -5.105
-10 | -0.349 | 0.06883 | -0.051 | -5.072
-9.5 | -0.32 | 0.06453 | -0.051 | -4.962
-9 | -0.288 | 0.06018 | -0.053 | -4.786
-8.5 | -0.253 | 0.05637 | -0.053 | -4.483
-8 | -0.215 | 0.05292 | -0.054 | -4.054
-7.5 | -0.173 | 0.04998 | -0.055 | -3.469
-7 | -0.13 | 0.04699 | -0.055 | -2.776
-6.5 | -0.086 | 0.04421 | -0.056 | -1.946
-6 | -0.04 | 0.04211 | -0.055 | -0.959
-5.5 | 0.006 | 0.03979 | -0.057 | 0.157
-5 | 0.054 | 0.03789 | -0.058 | 1.417
-4.5 | 0.102 | 0.03607 | -0.059 | 2.821
-4 | 0.15 | 0.0344 | -0.062 | 4.373
-3.5 | 0.199 | 0.03303 | -0.064 | 6.035
-3 | 0.308 | 0.00922 | -0.133 | 33.422
-2.5 | 0.369 | 0.00913 | -0.134 | 40.398
-2 | 0.43 | 0.009 | -0.134 | 47.746
-1.5 | 0.492 | 0.00893 | -0.135 | 55.088
-1 | 0.552 | 0.00888 | -0.136 | 62.18
-0.5 | 0.612 | 0.00885 | -0.137 | 69.173
0 | 0.661 | 0.00741 | -0.138 | 89.283
0.5 | 0.72 | 0.00751 | -0.139 | 95.882
1 | 0.779 | 0.00764 | -0.14 | 101.984
1.5 | 0.837 | 0.00777 | -0.14 | 107.759
2 | 0.895 | 0.00791 | -0.141 | 113.209
2.5 | 0.954 | 0.00809 | -0.142 | 117.935
3 | 1.006 | 0.00825 | -0.143 | 121.847
3.5 | 1.061 | 0.00845 | -0.144 | 125.582
4 | 1.115 | 0.00864 | -0.144 | 129.069
4.5 | 1.169 | 0.01712 | -0.145 | 68.3
5 | 1.22 | 0.01775 | -0.146 | 68.727
5.5 | 1.269 | 0.01848 | -0.147 | 68.65
6 | 1.316 | 0.01927 | -0.148 | 68.305
6.5 | 1.36 | 0.02009 | -0.149 | 67.712
7 | 1.399 | 0.02091 | -0.149 | 66.92
7.5 | 1.434 | 0.02165 | -0.15 | 66.225
8 | 1.463 | 0.02267 | -0.151 | 64.543
8.5 | 1.487 | 0.02359 | -0.152 | 63.044
9 | 1.244 | 0.057 | -0.075 | 21.823
9.5 | 1.248 | 0.06097 | -0.073 | 20.47
10 | 1.246 | 0.0654 | -0.07 | 19.051
10.5 | 1.238 | 0.07079 | -0.068 | 17.486
11 | 1.225 | 0.07481 | -0.07 | 16.374
11.5 | 1.205 | 0.08165 | -0.067 | 14.756
12 | 1.18 | 0.08849 | -0.066 | 13.338
12.5 | 1.151 | 0.09325 | -0.066 | 12.343
13 | 1.118 | 0.09962 | -0.067 | 11.227
13.5 | 1.082 | 0.10733 | -0.066 | 10.077

## 26. Re 500k Mach 0.00 (2)
BIGFOIL.COM POLAR EXPORT
NACA66-713 a=0.8
NACA66-713 a=0.8 |  |  |  | Cl Max: | 1.3961 | at alpha= | 15 | deg
XFOIL ncrit=9 |  |  |  | L/D Max: | 130.441 | at alpha= | 5.5 | deg
Re: | 500000 |  |  | Cd Min: | 0.24552 | at alpha= | 20 | deg
Mach: | 0 |  |  | Cl=0 at alpha= | -5.897 | deg
|  |  |  | @ Cl=0.1, Cd= | 0.01755
|  |  |  | @ Cl=0.4, Cd= | 0.011843
|  |  |  | @ Cl=0.6, Cd= | 0.010504
alpha (deg) | Cl | Cd | Cm | Cl/Cd
-20 | -0.3253 | 0.20608 | -0.0704 | -1.5785
-19.5 | -0.3026 | 0.19862 | -0.0786 | -1.5235
-19 | -0.2756 | 0.19077 | -0.084 | -1.4447
-18.5 | -0.2549 | 0.18463 | -0.0886 | -1.3806
-18 | -0.2352 | 0.17836 | -0.0931 | -1.3187
-17.5 | -0.2177 | 0.1718 | -0.0973 | -1.2672
-17 | -0.207 | 0.16559 | -0.1015 | -1.2501
-16.5 | -0.1969 | 0.15952 | -0.1051 | -1.2343
-16 | -0.1751 | 0.1524 | -0.1068 | -1.149
-15.5 | -0.1597 | 0.14678 | -0.1095 | -1.088
-15 | -0.1456 | 0.14077 | -0.1123 | -1.0343
-14.5 | -0.1383 | 0.13445 | -0.1161 | -1.0286
-14 | -0.1345 | 0.1281 | -0.12 | -1.05
-13.5 | -0.1174 | 0.12061 | -0.1215 | -0.97339
-13 | -0.101 | 0.11523 | -0.1232 | -0.87651
-12.5 | -0.0884 | 0.10974 | -0.1252 | -0.80554
-12 | -0.0779 | 0.10381 | -0.1277 | -0.75041
-11.5 | -0.0799 | 0.0967 | -0.1322 | -0.82627
-11 | -0.0764 | 0.08974 | -0.1355 | -0.85135
-10.5 | -0.068 | 0.0833 | -0.136 | -0.81633
-10 | -0.0566 | 0.07835 | -0.1373 | -0.7224
-9.5 | -0.0524 | 0.07258 | -0.1395 | -0.72196
-9 | -0.0579 | 0.06508 | -0.1435 | -0.88967
-8.5 | -0.0916 | 0.05508 | -0.1512 | -1.663
-8 | -0.0991 | 0.04841 | -0.1515 | -2.0471
-7.5 | -0.1047 | 0.03915 | -0.1509 | -2.6743
-7 | -0.0735 | 0.03586 | -0.1507 | -2.0496
-6.5 | -0.0349 | 0.03342 | -0.1494 | -1.0443
-6 | -0.0096 | 0.02629 | -0.1481 | -0.36516
-5.5 | 0.037 | 0.02395 | -0.1481 | 1.5449
-5 | 0.085 | 0.01805 | -0.1464 | 4.7091
-4.5 | 0.1339 | 0.01642 | -0.1456 | 8.1547
-4 | 0.1864 | 0.01497 | -0.1454 | 12.4516
-3.5 | 0.2399 | 0.01379 | -0.1454 | 17.3967
-3 | 0.2928 | 0.01257 | -0.1455 | 23.2936
-2.5 | 0.3413 | 0.01222 | -0.1448 | 27.9296
-2 | 0.3936 | 0.01189 | -0.1447 | 33.1034
-1.5 | 0.4486 | 0.01149 | -0.1451 | 39.0426
-1 | 0.4955 | 0.00968 | -0.1449 | 51.188
-0.5 | 0.5458 | 0.01013 | -0.1437 | 53.8796
0 | 0.5905 | 0.0105 | -0.1416 | 56.2381
0.5 | 0.6422 | 0.01052 | -0.1409 | 61.0456
1 | 0.7027 | 0.01044 | -0.1423 | 67.3084
1.5 | 0.7594 | 0.01046 | -0.1431 | 72.6004
2 | 0.8081 | 0.01064 | -0.1423 | 75.9492
2.5 | 0.8693 | 0.01047 | -0.1438 | 83.0277
3 | 0.9289 | 0.01034 | -0.145 | 89.8356
3.5 | 0.9799 | 0.01028 | -0.1445 | 95.321
4.5 | 1.0926 | 0.00919 | -0.1444 | 118.8901
5 | 1.1297 | 0.00886 | -0.1404 | 127.5056
5.5 | 1.1544 | 0.00885 | -0.134 | 130.4407
6 | 1.1559 | 0.00977 | -0.1239 | 118.3112
6.5 | 1.1275 | 0.01251 | -0.1097 | 90.1279
7 | 1.1038 | 0.01595 | -0.0977 | 69.2038
7.5 | 1.0857 | 0.01987 | -0.0878 | 54.6402
8 | 1.0879 | 0.02315 | -0.0813 | 46.9935
8.5 | 1.1146 | 0.02502 | -0.0781 | 44.5484
9 | 1.1407 | 0.027 | -0.075 | 42.2481
9.5 | 1.1616 | 0.02944 | -0.0715 | 39.4565
10 | 1.1876 | 0.03158 | -0.0687 | 37.6061
10.5 | 1.2106 | 0.03403 | -0.0658 | 35.5745
11 | 1.2263 | 0.03738 | -0.0622 | 32.8063
11.5 | 1.255 | 0.03959 | -0.0601 | 31.6999
12 | 1.2822 | 0.042 | -0.0582 | 30.5286
12.5 | 1.308 | 0.04482 | -0.0562 | 29.1834
13 | 1.3349 | 0.04778 | -0.0543 | 27.9385
13.5 | 1.3571 | 0.05086 | -0.0524 | 26.6831
14 | 1.3741 | 0.05431 | -0.0507 | 25.301
14.5 | 1.3919 | 0.05916 | -0.0488 | 23.5277
15 | 1.3961 | 0.06446 | -0.0466 | 21.6584
15.5 | 1.3943 | 0.07086 | -0.0449 | 19.6768
16 | 1.3901 | 0.07738 | -0.0441 | 17.9646
16.5 | 1.3837 | 0.08429 | -0.0443 | 16.4159
17 | 1.3726 | 0.09248 | -0.0453 | 14.8421
17.5 | 1.3411 | 0.10475 | -0.0481 | 12.8029
18 | 1.2946 | 0.12087 | -0.0545 | 10.7107
18.5 | 1.2546 | 0.13746 | -0.0634 | 9.127
19 | 1.0515 | 0.21954 | -0.1083 | 4.7896
19.5 | 1.0571 | 0.23148 | -0.1148 | 4.5667
20 | 1.0615 | 0.24552 | -0.1234 | 4.3235

## 27. Re 500k Mach 0.10 (1)
BIGFOIL.COM POLAR EXPORT
NACA66-713 a=0.8
NACA66-713 a=0.8 |  |  |  | Cl Max: | 1.489 | at alpha= | 8.5 | deg
JavaFoil+Calcfoil stall+Eppler ext transition |  |  |  | L/D Max: | 128.631 | at alpha= | 4 | deg
Re: | 500000 |  |  | Cd Min: | 0.00743 | at alpha= | 0 | deg
Mach: | 0.1 |  |  | Cl=0 at alpha= | -5.5638 | deg
|  |  |  | @ Cl=0.1, Cd= | 0.036175
|  |  |  | @ Cl=0.4, Cd= | 0.009082
|  |  |  | @ Cl=0.6, Cd= | 0.008871
alpha (deg) | Cl | Cd | Cm | Cl/Cd
-18.5 | -0.347 | 0.21913 | -0.04 | -1.583
-18 | -0.36 | 0.21681 | -0.041 | -1.662
-17.5 | -0.373 | 0.1985 | -0.041 | -1.881
-17 | -0.386 | 0.18779 | -0.041 | -2.056
-16.5 | -0.398 | 0.17051 | -0.041 | -2.332
-16 | -0.409 | 0.16373 | -0.042 | -2.496
-15.5 | -0.418 | 0.15236 | -0.043 | -2.745
-15 | -0.426 | 0.14363 | -0.043 | -2.966
-14.5 | -0.432 | 0.13038 | -0.044 | -3.313
-14 | -0.436 | 0.11989 | -0.045 | -3.633
-13.5 | -0.437 | 0.11268 | -0.045 | -3.874
-13 | -0.435 | 0.10783 | -0.047 | -4.03
-12.5 | -0.429 | 0.09953 | -0.047 | -4.313
-12 | -0.42 | 0.09199 | -0.047 | -4.57
-11.5 | -0.408 | 0.08485 | -0.047 | -4.805
-11 | -0.391 | 0.07926 | -0.049 | -4.939
-10.5 | -0.371 | 0.0749 | -0.05 | -4.955
-10 | -0.347 | 0.06986 | -0.051 | -4.967
-9.5 | -0.319 | 0.06511 | -0.051 | -4.899
-9 | -0.288 | 0.06057 | -0.053 | -4.747
-8.5 | -0.253 | 0.05662 | -0.053 | -4.461
-8 | -0.215 | 0.0531 | -0.054 | -4.045
-7.5 | -0.174 | 0.05009 | -0.055 | -3.469
-7 | -0.131 | 0.04705 | -0.055 | -2.78
-6.5 | -0.086 | 0.04444 | -0.056 | -1.942
-6 | -0.041 | 0.04214 | -0.055 | -0.962
-5.5 | 0.006 | 0.03982 | -0.057 | 0.157
-5 | 0.054 | 0.03789 | -0.058 | 1.423
-4.5 | 0.102 | 0.0361 | -0.059 | 2.831
-4 | 0.151 | 0.03447 | -0.062 | 4.385
-3.5 | 0.2 | 0.0331 | -0.064 | 6.052
-3 | 0.31 | 0.00926 | -0.133 | 33.434
-2.5 | 0.371 | 0.00912 | -0.134 | 40.638
-2 | 0.432 | 0.00904 | -0.135 | 47.75
-1.5 | 0.494 | 0.00898 | -0.136 | 55.054
-1 | 0.555 | 0.00893 | -0.137 | 62.175
-0.5 | 0.616 | 0.00885 | -0.138 | 69.518
0 | 0.665 | 0.00743 | -0.139 | 89.528
0.5 | 0.724 | 0.00755 | -0.139 | 95.828
1 | 0.783 | 0.00766 | -0.14 | 102.092
1.5 | 0.841 | 0.00779 | -0.141 | 107.927
2 | 0.9 | 0.00796 | -0.142 | 113.05
2.5 | 0.958 | 0.00812 | -0.143 | 118.059
3 | 1.01 | 0.00829 | -0.144 | 121.91
3.5 | 1.066 | 0.00848 | -0.144 | 125.721
4 | 1.12 | 0.00871 | -0.145 | 128.631
4.5 | 1.175 | 0.01723 | -0.146 | 68.152
5 | 1.225 | 0.01791 | -0.147 | 68.423
5.5 | 1.274 | 0.01863 | -0.148 | 68.426
6 | 1.321 | 0.01938 | -0.149 | 68.176
6.5 | 1.365 | 0.02021 | -0.149 | 67.548
7 | 1.404 | 0.02105 | -0.15 | 66.718
7.5 | 1.438 | 0.02186 | -0.151 | 65.774
8 | 1.466 | 0.02282 | -0.152 | 64.243
8.5 | 1.489 | 0.02383 | -0.152 | 62.5
9 | 1.243 | 0.05757 | -0.073 | 21.587
9.5 | 1.245 | 0.06163 | -0.07 | 20.195
10 | 1.24 | 0.06604 | -0.068 | 18.783
10.5 | 1.23 | 0.07077 | -0.07 | 17.388
11 | 1.213 | 0.07571 | -0.069 | 16.024
11.5 | 1.19 | 0.08286 | -0.068 | 14.356
12 | 1.16 | 0.08819 | -0.067 | 13.157
12.5 | 1.126 | 0.09351 | -0.067 | 12.045
13 | 1.088 | 0.10209 | -0.066 | 10.657
13.5 | 1.046 | 0.11043 | -0.064 | 9.473

## 28. Re 500k Mach 0.10 (2)
BIGFOIL.COM POLAR EXPORT
NACA66-713 a=0.8
NACA66-713 a=0.8 |  |  |  | Cl Max: | 1.3846 | at alpha= | 14.5 | deg
XFOIL ncrit=9 |  |  |  | L/D Max: | 129.496 | at alpha= | 5.5 | deg
Re: | 500000 |  |  | Cd Min: | 0.23315 | at alpha= | 19.5 | deg
Mach: | 0.1 |  |  | Cl=0 at alpha= | -5.9065 | deg
|  |  |  | @ Cl=0.1, Cd= | 0.017824
|  |  |  | @ Cl=0.4, Cd= | 0.011931
|  |  |  | @ Cl=0.6, Cd= | 0.010597
alpha (deg) | Cl | Cd | Cm | Cl/Cd
-20 | -0.3233 | 0.20631 | -0.0715 | -1.5671
-19.5 | -0.3004 | 0.19888 | -0.0797 | -1.5105
-19 | -0.2737 | 0.19108 | -0.0849 | -1.4324
-18.5 | -0.2534 | 0.18498 | -0.0894 | -1.3699
-18 | -0.2336 | 0.17869 | -0.0939 | -1.3073
-17.5 | -0.2169 | 0.17221 | -0.0979 | -1.2595
-17 | -0.206 | 0.16602 | -0.102 | -1.2408
-16.5 | -0.1955 | 0.15996 | -0.1057 | -1.2222
-16 | -0.1737 | 0.15283 | -0.1073 | -1.1366
-15.5 | -0.1581 | 0.14718 | -0.11 | -1.0742
-15 | -0.1439 | 0.14116 | -0.1129 | -1.0194
-14.5 | -0.1366 | 0.13487 | -0.1167 | -1.0128
-14 | -0.1325 | 0.12854 | -0.1205 | -1.0308
-13.5 | -0.1147 | 0.12106 | -0.122 | -0.94746
-13 | -0.0984 | 0.11565 | -0.1237 | -0.85084
-12.5 | -0.0857 | 0.11012 | -0.1258 | -0.77824
-12 | -0.0751 | 0.10417 | -0.1283 | -0.72094
-11.5 | -0.077 | 0.09713 | -0.1328 | -0.79275
-11 | -0.0729 | 0.09022 | -0.1361 | -0.80802
-10.5 | -0.0632 | 0.08391 | -0.1365 | -0.75319
-10 | -0.0518 | 0.0789 | -0.1378 | -0.65653
-9.5 | -0.0474 | 0.0731 | -0.1401 | -0.64843
-9 | -0.0534 | 0.06534 | -0.1445 | -0.81726
-8.5 | -0.0843 | 0.05575 | -0.152 | -1.5121
-8 | -0.0936 | 0.04905 | -0.1525 | -1.9083
-7.5 | -0.1003 | 0.0399 | -0.152 | -2.5138
-7 | -0.0703 | 0.03651 | -0.1517 | -1.9255
-6.5 | -0.0375 | 0.03265 | -0.1505 | -1.1485
-6 | -0.0087 | 0.02667 | -0.149 | -0.32621
-5.5 | 0.0378 | 0.02422 | -0.1491 | 1.5607
-5 | 0.0842 | 0.01839 | -0.1471 | 4.5786
-4.5 | 0.1339 | 0.01661 | -0.1464 | 8.0614
-4 | 0.187 | 0.01508 | -0.1461 | 12.4005
-3.5 | 0.2414 | 0.01397 | -0.1462 | 17.2799
-3 | 0.2944 | 0.01264 | -0.1463 | 23.2911
-2.5 | 0.3417 | 0.01232 | -0.1453 | 27.7354
-2 | 0.3949 | 0.01197 | -0.1454 | 32.9908
-1.5 | 0.4505 | 0.01155 | -0.1458 | 39.0043
-1 | 0.4983 | 0.00972 | -0.1457 | 51.2654
-0.5 | 0.545 | 0.01027 | -0.1438 | 53.0672
0 | 0.5922 | 0.0106 | -0.1421 | 55.8679
0.5 | 0.6448 | 0.01058 | -0.1414 | 60.9452
1 | 0.7063 | 0.01049 | -0.143 | 67.3308
1.5 | 0.7577 | 0.01067 | -0.1427 | 71.0122
2 | 0.8107 | 0.01073 | -0.1427 | 75.5545
2.5 | 0.8736 | 0.01053 | -0.1445 | 82.963
3 | 0.9287 | 0.01052 | -0.1448 | 88.2795
3.5 | 0.9843 | 0.01036 | -0.145 | 95.0097
4 | 1.0432 | 0.00981 | -0.1455 | 106.3405
4.5 | 1.0983 | 0.00924 | -0.145 | 118.8636
5 | 1.1351 | 0.00892 | -0.1407 | 127.2534
5.5 | 1.1551 | 0.00892 | -0.1333 | 129.4955
6 | 1.1554 | 0.00995 | -0.1231 | 116.1206
6.5 | 1.1267 | 0.0128 | -0.1088 | 88.0234
7 | 1.1025 | 0.01631 | -0.0969 | 67.5966
7.5 | 1.0841 | 0.02031 | -0.087 | 53.3776
8 | 1.0884 | 0.02351 | -0.0808 | 46.2952
8.5 | 1.1153 | 0.0254 | -0.0776 | 43.9094
9 | 1.1407 | 0.02748 | -0.0744 | 41.5102
9.5 | 1.1618 | 0.02996 | -0.0708 | 38.7784
10 | 1.1876 | 0.03217 | -0.068 | 36.9164
10.5 | 1.2101 | 0.03472 | -0.065 | 34.8531
11 | 1.227 | 0.03804 | -0.0615 | 32.2555
11.5 | 1.2557 | 0.04033 | -0.0594 | 31.1356
12 | 1.2828 | 0.04283 | -0.0574 | 29.951
12.5 | 1.3156 | 0.04593 | -0.0555 | 28.6436
13 | 1.3356 | 0.04882 | -0.0533 | 27.3576
13.5 | 1.3564 | 0.05212 | -0.0514 | 26.0246
14 | 1.3728 | 0.05584 | -0.0496 | 24.5845
14.5 | 1.3846 | 0.06134 | -0.0474 | 22.5725
15 | 1.3844 | 0.06753 | -0.0453 | 20.5005
15.5 | 1.3759 | 0.07495 | -0.0438 | 18.3576
16 | 1.3655 | 0.08255 | -0.0434 | 16.5415
16.5 | 1.3553 | 0.0904 | -0.0443 | 14.9923
17 | 1.3377 | 0.10007 | -0.0465 | 13.3676
17.5 | 1.3079 | 0.11268 | -0.0508 | 11.6072
18 | 1.2706 | 0.12794 | -0.0581 | 9.9312
18.5 | 1.2318 | 0.14543 | -0.0685 | 8.4701
19 | 1.0531 | 0.22157 | -0.1097 | 4.7529
19.5 | 1.0596 | 0.23315 | -0.1161 | 4.5447

## 29. Re 500k Mach 0.25 (1)
BIGFOIL.COM POLAR EXPORT
NACA66-713 a=0.8
NACA66-713 a=0.8 |  |  |  | Cl Max: | 1.479 | at alpha= | 8 | deg
JavaFoil+Calcfoil stall+Eppler ext transition |  |  |  | L/D Max: | 128.428 | at alpha= | 4 | deg
Re: | 500000 |  |  | Cd Min: | 0.00758 | at alpha= | 0 | deg
Mach: | 0.25 |  |  | Cl=0 at alpha= | -5.5638 | deg
|  |  |  | @ Cl=0.1, Cd= | 0.036627
|  |  |  | @ Cl=0.4, Cd= | 0.0092159
|  |  |  | @ Cl=0.6, Cd= | 0.0089857
alpha (deg) | Cl | Cd | Cm | Cl/Cd
-16.5 | -0.064 | 0.19545 | -0.047 | -0.327
-16 | -0.061 | 0.17555 | -0.048 | -0.347
-15.5 | -0.144 | 0.16989 | -0.047 | -0.848
-15 | -0.194 | 0.16591 | -0.046 | -1.167
-14.5 | -0.233 | 0.16996 | -0.045 | -1.369
-14 | -0.266 | 0.15614 | -0.045 | -1.703
-13.5 | -0.294 | 0.14534 | -0.044 | -2.022
-13 | -0.317 | 0.12845 | -0.045 | -2.466
-12.5 | -0.334 | 0.11941 | -0.046 | -2.798
-12 | -0.345 | 0.10236 | -0.047 | -3.375
-11.5 | -0.351 | 0.0961 | -0.048 | -3.649
-11 | -0.349 | 0.08589 | -0.047 | -4.065
-10.5 | -0.341 | 0.08094 | -0.049 | -4.219
-10 | -0.327 | 0.07398 | -0.05 | -4.425
-9.5 | -0.307 | 0.06809 | -0.051 | -4.511
-9 | -0.281 | 0.06335 | -0.053 | -4.441
-8.5 | -0.25 | 0.05891 | -0.054 | -4.251
-8 | -0.215 | 0.05473 | -0.055 | -3.93
-7.5 | -0.175 | 0.05168 | -0.056 | -3.387
-7 | -0.132 | 0.04784 | -0.057 | -2.769
-6.5 | -0.088 | 0.04494 | -0.057 | -1.952
-6 | -0.041 | 0.04273 | -0.056 | -0.967
-5.5 | 0.006 | 0.04037 | -0.057 | 0.158
-5 | 0.055 | 0.03822 | -0.058 | 1.443
-4.5 | 0.105 | 0.03645 | -0.06 | 2.874
-4 | 0.155 | 0.0348 | -0.061 | 4.451
-3.5 | 0.205 | 0.03344 | -0.064 | 6.143
-3 | 0.318 | 0.00934 | -0.137 | 34.045
-2.5 | 0.381 | 0.00924 | -0.138 | 41.221
-2 | 0.444 | 0.00916 | -0.139 | 48.42
-1.5 | 0.508 | 0.00909 | -0.14 | 55.874
-1 | 0.57 | 0.009 | -0.14 | 63.382
-0.5 | 0.633 | 0.00897 | -0.141 | 70.497
0 | 0.682 | 0.00758 | -0.142 | 90.068
0.5 | 0.743 | 0.00769 | -0.143 | 96.65
1 | 0.803 | 0.00784 | -0.144 | 102.448
1.5 | 0.863 | 0.00798 | -0.145 | 108.197
2 | 0.923 | 0.00814 | -0.146 | 113.506
2.5 | 0.983 | 0.00833 | -0.146 | 118.109
3 | 1.037 | 0.00852 | -0.147 | 121.753
3.5 | 1.093 | 0.00871 | -0.148 | 125.511
4 | 1.148 | 0.00894 | -0.149 | 128.428
4.5 | 1.204 | 0.01788 | -0.15 | 67.312
5 | 1.255 | 0.01864 | -0.151 | 67.355
5.5 | 1.304 | 0.01947 | -0.152 | 66.994
6 | 1.35 | 0.02031 | -0.152 | 66.49
6.5 | 1.393 | 0.02116 | -0.153 | 65.815
7 | 1.428 | 0.02199 | -0.154 | 64.958
7.5 | 1.457 | 0.02299 | -0.155 | 63.373
8 | 1.479 | 0.02391 | -0.156 | 61.841
8.5 | 1.233 | 0.05515 | -0.073 | 22.362
9 | 1.23 | 0.06854 | -0.059 | 17.948
9.5 | 1.219 | 0.06389 | -0.067 | 19.076
10 | 1.194 | 0.07 | -0.068 | 17.063
10.5 | 1.159 | 0.07533 | -0.068 | 15.38
11 | 1.11 | 0.0825 | -0.062 | 13.455
11.5 | 1.052 | 0.08982 | -0.064 | 11.716
12 | 0.984 | 0.10058 | -0.062 | 9.779
12.5 | 0.906 | 0.11158 | -0.059 | 8.12
13 | 0.821 | 0.11959 | -0.055 | 6.865

## 30. Re 500k Mach 0.25 (2)
BIGFOIL.COM POLAR EXPORT
NACA66-713 a=0.8
NACA66-713 a=0.8 |  |  |  | Cl Max: | 1.3411 | at alpha= | 13.5 | deg
XFOIL ncrit=9 |  |  |  | L/D Max: | 122.975 | at alpha= | 5.5 | deg
Re: | 500000 |  |  | Cd Min: | 0.22605 | at alpha= | 18.5 | deg
Mach: | 0.25 |  |  | Cl=0 at alpha= | -5.9788 | deg
|  |  |  | @ Cl=0.1, Cd= | 0.019418
|  |  |  | @ Cl=0.4, Cd= | 0.012355
|  |  |  | @ Cl=0.6, Cd= | 0.01093
alpha (deg) | Cl | Cd | Cm | Cl/Cd
-20 | -0.3128 | 0.20774 | -0.0775 | -1.5057
-19 | -0.2668 | 0.19329 | -0.0887 | -1.3803
-18.5 | -0.2457 | 0.18701 | -0.0934 | -1.3138
-18 | -0.2279 | 0.1809 | -0.0971 | -1.2598
-17.5 | -0.2125 | 0.17452 | -0.1008 | -1.2176
-17 | -0.2005 | 0.16844 | -0.1049 | -1.1903
-16.5 | -0.1888 | 0.16237 | -0.1086 | -1.1628
-16 | -0.166 | 0.15516 | -0.1101 | -1.0699
-15.5 | -0.1501 | 0.14939 | -0.1129 | -1.0048
-15 | -0.1352 | 0.14328 | -0.1158 | -0.94361
-14.5 | -0.1275 | 0.13702 | -0.1199 | -0.93052
-14 | -0.1224 | 0.13087 | -0.1236 | -0.93528
-13.5 | -0.1006 | 0.12342 | -0.1247 | -0.8151
-13 | -0.0847 | 0.11787 | -0.1268 | -0.71859
-12.5 | -0.0715 | 0.11211 | -0.1291 | -0.63777
-12 | -0.0606 | 0.10604 | -0.1317 | -0.57148
-11.5 | -0.0614 | 0.09938 | -0.1362 | -0.61783
-11 | -0.0578 | 0.0916 | -0.139 | -0.631
-10.5 | -0.0394 | 0.08677 | -0.1392 | -0.45407
-10 | -0.0285 | 0.08151 | -0.1409 | -0.34965
-9.5 | -0.0236 | 0.07545 | -0.1434 | -0.31279
-9 | -0.0288 | 0.06744 | -0.1495 | -0.42705
-8.5 | -0.0417 | 0.05838 | -0.1568 | -0.71429
-8 | -0.0617 | 0.05215 | -0.1575 | -1.1831
-7.5 | -0.0714 | 0.0441 | -0.1574 | -1.619
-7 | -0.05 | 0.04012 | -0.157 | -1.2463
-6.5 | -0.0272 | 0.03526 | -0.1561 | -0.77141
-6 | -0.0019 | 0.02889 | -0.1542 | -0.065767
-5.5 | 0.0429 | 0.02579 | -0.1542 | 1.6634
-5 | 0.083 | 0.02032 | -0.1515 | 4.0846
-4.5 | 0.135 | 0.01756 | -0.1507 | 7.6879
-4 | 0.191 | 0.01571 | -0.1506 | 12.1579
-3.5 | 0.2479 | 0.01463 | -0.1507 | 16.9446
-3 | 0.2924 | 0.01343 | -0.1489 | 21.7722
-2.5 | 0.3461 | 0.01278 | -0.1487 | 27.0814
-2 | 0.4032 | 0.01233 | -0.149 | 32.7007
-1.5 | 0.4623 | 0.01185 | -0.1498 | 39.0127
-1 | 0.4987 | 0.01035 | -0.1476 | 48.1836
-0.5 | 0.5491 | 0.01078 | -0.1461 | 50.9369
0 | 0.6032 | 0.01094 | -0.1451 | 55.1371
0.5 | 0.6611 | 0.0109 | -0.145 | 60.6514
1 | 0.7059 | 0.01133 | -0.1432 | 62.3036
1.5 | 0.7633 | 0.01134 | -0.1437 | 67.3104
2 | 0.8286 | 0.01114 | -0.1455 | 74.3806
2.5 | 0.8866 | 0.0112 | -0.1461 | 79.1607
3 | 0.9389 | 0.01123 | -0.1454 | 83.6064
3.5 | 1.0128 | 0.01074 | -0.1486 | 94.3017
4 | 1.073 | 0.01011 | -0.1487 | 106.1325
4.5 | 1.1217 | 0.00968 | -0.1465 | 115.8781
5 | 1.1498 | 0.00937 | -0.1399 | 122.7108
5.5 | 1.1658 | 0.00948 | -0.1313 | 122.9747
6 | 1.1548 | 0.01104 | -0.119 | 104.6014
6.5 | 1.124 | 0.01432 | -0.1048 | 78.4916
7 | 1.098 | 0.01825 | -0.093 | 60.1644
7.5 | 1.0774 | 0.0227 | -0.0832 | 47.4626
8 | 1.0914 | 0.02554 | -0.0781 | 42.733
8.5 | 1.1191 | 0.02762 | -0.0748 | 40.5177
9 | 1.1415 | 0.03017 | -0.071 | 37.8356
9.5 | 1.1629 | 0.03292 | -0.0674 | 35.325
10 | 1.187 | 0.03557 | -0.0642 | 33.3708
10.5 | 1.2083 | 0.03858 | -0.0609 | 31.3193
11 | 1.2311 | 0.0418 | -0.0576 | 29.4522
11.5 | 1.261 | 0.04447 | -0.0553 | 28.3562
12 | 1.2874 | 0.04754 | -0.053 | 27.0804
12.5 | 1.3158 | 0.0514 | -0.0505 | 25.5992
13 | 1.3319 | 0.0556 | -0.048 | 23.955
13.5 | 1.3411 | 0.0607 | -0.0458 | 22.0939
14 | 1.3338 | 0.06854 | -0.0435 | 19.4602
14.5 | 1.3149 | 0.07762 | -0.042 | 16.9402
15 | 1.2841 | 0.08909 | -0.0425 | 14.4135
15.5 | 1.2473 | 0.10248 | -0.0457 | 12.1712
16 | 1.2082 | 0.11773 | -0.0522 | 10.2625
16.5 | 1.1691 | 0.13505 | -0.0621 | 8.6568
17 | 1.1312 | 0.15476 | -0.075 | 7.3094
17.5 | 1.0908 | 0.17907 | -0.0907 | 6.0915
18 | 1.0418 | 0.21798 | -0.1092 | 4.7793
18.5 | 1.0531 | 0.22605 | -0.114 | 4.6587

## 31. Re 500k Mach 0.50 (1)
BIGFOIL.COM POLAR EXPORT
NACA66-713 a=0.8
NACA66-713 a=0.8 |  |  |  | Cl Max: | 1.463 | at alpha= | 6.5 | deg
JavaFoil+Calcfoil stall+Eppler ext transition |  |  |  | L/D Max: | 122.503 | at alpha= | 3.5 | deg
Re: | 500000 |  |  | Cd Min: | 0.00827 | at alpha= | 0 | deg
Mach: | 0.5 |  |  | Cl=0 at alpha= | -5.57 | deg
|  |  |  | @ Cl=0.1, Cd= | 0.038505
|  |  |  | @ Cl=0.4, Cd= | 0.023367
|  |  |  | @ Cl=0.6, Cd= | 0.0095789
alpha (deg) | Cl | Cd | Cm | Cl/Cd
-20 | -0.797 | 0.21743 | -0.063 | -3.665
-19.5 | -0.77 | 0.21303 | -0.064 | -3.613
-19 | -0.743 | 0.20787 | -0.064 | -3.573
-18.5 | -0.714 | 0.20098 | -0.062 | -3.552
-18 | -0.686 | 0.19649 | -0.061 | -3.493
-17.5 | -0.659 | 0.1906 | -0.061 | -3.457
-17 | -0.632 | 0.18641 | -0.061 | -3.389
-16.5 | -0.604 | 0.17497 | -0.062 | -3.455
-16 | -0.577 | 0.17034 | -0.063 | -3.388
-15.5 | -0.55 | 0.16414 | -0.063 | -3.349
-15 | -0.521 | 0.16082 | -0.059 | -3.24
-14.5 | -0.494 | 0.15191 | -0.059 | -3.249
-14 | -0.466 | 0.14769 | -0.06 | -3.156
-13.5 | -0.439 | 0.14375 | -0.061 | -3.051
-13 | -0.411 | 0.13991 | -0.061 | -2.938
-12.5 | -0.383 | 0.14187 | -0.061 | -2.703
-12 | -0.356 | 0.13136 | -0.062 | -2.71
-11.5 | -0.328 | 0.123 | -0.063 | -2.67
-11 | -0.3 | 0.12136 | -0.057 | -2.472
-10.5 | -0.273 | 0.11372 | -0.058 | -2.397
-10 | -0.245 | 0.11468 | -0.059 | -2.136
-9.5 | -0.217 | 0.11204 | -0.059 | -1.94
-9 | -0.19 | 0.10922 | -0.06 | -1.737
-8.5 | -0.162 | 0.10679 | -0.06 | -1.518
-8 | -0.134 | 0.10161 | -0.06 | -1.323
-7.5 | -0.107 | 0.08804 | -0.056 | -1.212
-7 | -0.079 | 0.08243 | -0.058 | -0.96
-6.5 | -0.084 | 0.0529 | -0.059 | -1.589
-6 | -0.043 | 0.04682 | -0.062 | -0.909
-5.5 | 0.007 | 0.04297 | -0.063 | 0.158
-5 | 0.06 | 0.04012 | -0.063 | 1.493
-4.5 | 0.115 | 0.0379 | -0.064 | 3.034
-4 | 0.171 | 0.03604 | -0.066 | 4.752
-3.5 | 0.228 | 0.03444 | -0.068 | 6.618
-3 | 0.285 | 0.03309 | -0.07 | 8.605
-2.5 | 0.342 | 0.03173 | -0.076 | 10.788
-2 | 0.495 | 0.00967 | -0.154 | 51.212
-1.5 | 0.568 | 0.00962 | -0.155 | 59.043
-1 | 0.638 | 0.00953 | -0.156 | 66.91
-0.5 | 0.707 | 0.00952 | -0.157 | 74.267
0 | 0.76 | 0.00827 | -0.158 | 91.909
0.5 | 0.827 | 0.00845 | -0.159 | 97.924
1 | 0.894 | 0.00863 | -0.16 | 103.635
1.5 | 0.961 | 0.00884 | -0.161 | 108.729
2 | 1.028 | 0.00905 | -0.162 | 113.579
2.5 | 1.095 | 0.00932 | -0.163 | 117.399
3 | 1.151 | 0.00958 | -0.164 | 120.206
3.5 | 1.213 | 0.0099 | -0.165 | 122.503
4 | 1.274 | 0.0202 | -0.166 | 63.081
4.5 | 1.328 | 0.02121 | -0.167 | 62.636
5 | 1.377 | 0.02223 | -0.168 | 61.965
5.5 | 1.419 | 0.02357 | -0.169 | 60.201
6 | 1.449 | 0.02485 | -0.17 | 58.322
6.5 | 1.463 | 0.02637 | -0.171 | 55.476
7 | 1.184 | 0.05041 | -0.07 | 23.485
7.5 | 1.063 | 0.05877 | -0.064 | 18.089
8 | 0.734 | 0.09608 | -0.063 | 7.644
8.5 | 0.761 | 0.09425 | -0.065 | 8.071
9 | 0.787 | 0.09726 | -0.066 | 8.091
9.5 | 0.814 | 0.10284 | -0.074 | 7.915
10 | 0.84 | 0.10596 | -0.074 | 7.928
10.5 | 0.866 | 0.11854 | -0.073 | 7.304
11 | 0.892 | 0.12426 | -0.077 | 7.18
11.5 | 0.919 | 0.13453 | -0.083 | 6.832

## 32. Re 500k Mach 0.50 (2)
BIGFOIL.COM POLAR EXPORT
NACA66-713 a=0.8
NACA66-713 a=0.8 |  |  |  | Cl Max: | 1.238 | at alpha= | 11.5 | deg
XFOIL ncrit=9 |  |  |  | L/D Max: | 82.7352 | at alpha= | 5 | deg
Re: | 500000 |  |  | Cd Min: | 0.21257 | at alpha= | 16.5 | deg
Mach: | 0.5 |  |  | Cl=0 at alpha= | -11.4538 | deg
|  |  |  | @ Cl=0.1, Cd= | 0.033075
|  |  |  | @ Cl=0.4, Cd= | 0.016029
|  |  |  | @ Cl=0.6, Cd= | 0.015017
alpha (deg) | Cl | Cd | Cm | Cl/Cd
-19.5 | -0.2748 | 0.21243 | -0.0985 | -1.2936
-19 | -0.2544 | 0.20596 | -0.1022 | -1.2352
-18.5 | -0.2338 | 0.19921 | -0.1062 | -1.1736
-18 | -0.214 | 0.19236 | -0.1099 | -1.1125
-17.5 | -0.1986 | 0.18611 | -0.1141 | -1.0671
-17 | -0.1805 | 0.17919 | -0.1181 | -1.0073
-16.5 | -0.1576 | 0.17164 | -0.1207 | -0.9182
-16 | -0.1381 | 0.16524 | -0.1236 | -0.83575
-15.5 | -0.1195 | 0.15876 | -0.1268 | -0.75271
-15 | -0.1021 | 0.15207 | -0.1308 | -0.6714
-14.5 | -0.0921 | 0.14616 | -0.1349 | -0.63013
-14 | -0.07 | 0.13835 | -0.1366 | -0.50596
-13.5 | -0.0509 | 0.13215 | -0.1393 | -0.38517
-13 | -0.0336 | 0.12594 | -0.1422 | -0.26679
-12.5 | -0.0189 | 0.11956 | -0.1452 | -0.15808
-12 | -0.0128 | 0.11385 | -0.1492 | -0.11243
-11.5 | -0.0023 | 0.10738 | -0.1528 | -0.021419
-11 | 0.0226 | 0.10057 | -0.153 | 0.22472
-10.5 | 0.0377 | 0.09483 | -0.1551 | 0.39755
-10 | 0.0489 | 0.08894 | -0.1577 | 0.54981
-9.5 | 0.0511 | 0.08271 | -0.1626 | 0.61782
-9 | 0.0605 | 0.07625 | -0.1657 | 0.79344
-8.5 | 0.0725 | 0.07043 | -0.1651 | 1.0294
-8 | 0.083 | 0.06512 | -0.1667 | 1.2746
-7.5 | 0.0846 | 0.05882 | -0.17 | 1.4383
-7 | 0.0661 | 0.05129 | -0.1774 | 1.2888
-6.5 | 0.0589 | 0.04601 | -0.1773 | 1.2802
-6 | 0.0538 | 0.03892 | -0.1758 | 1.3823
-5.5 | 0.078 | 0.03415 | -0.1747 | 2.284
-5 | 0.1046 | 0.03285 | -0.1702 | 3.1842
-4.5 | 0.1313 | 0.02443 | -0.1676 | 5.3745
-4 | 0.1854 | 0.02053 | -0.1664 | 9.0307
-3.5 | 0.217 | 0.01913 | -0.1605 | 11.3434
-3 | 0.2723 | 0.01758 | -0.1585 | 15.4892
-2.5 | 0.3345 | 0.01595 | -0.158 | 20.9718
-2 | 0.3499 | 0.01646 | -0.1494 | 21.2576
-1.5 | 0.408 | 0.01596 | -0.1484 | 25.5639
-1 | 0.4762 | 0.01543 | -0.1493 | 30.862
-0.5 | 0.5493 | 0.0142 | -0.152 | 38.6831
0 | 0.54 | 0.01512 | -0.1392 | 35.7143
0.5 | 0.6099 | 0.015 | -0.139 | 40.66
1 | 0.6873 | 0.01469 | -0.1409 | 46.7869
2.5 | 0.8028 | 0.01681 | -0.128 | 47.7573
3 | 0.8936 | 0.01592 | -0.1322 | 56.1307
3.5 | 0.9951 | 0.01482 | -0.138 | 67.1457
4 | 1.0291 | 0.01532 | -0.1322 | 67.1736
4.5 | 1.1034 | 0.01409 | -0.1321 | 78.3109
5 | 1.1434 | 0.01382 | -0.1261 | 82.7352
5.5 | 1.174 | 0.01423 | -0.1194 | 82.5018
6.5 | 1.139 | 0.02092 | -0.0946 | 54.4455
7 | 1.1045 | 0.02654 | -0.0832 | 41.6164
7.5 | 1.0897 | 0.03175 | -0.075 | 34.3213
8 | 1.114 | 0.03496 | -0.0706 | 31.865
8.5 | 1.1377 | 0.03841 | -0.0663 | 29.6199
9 | 1.1565 | 0.0424 | -0.0619 | 27.2759
9.5 | 1.1707 | 0.04695 | -0.0572 | 24.935
10 | 1.1979 | 0.05074 | -0.0533 | 23.6086
10.5 | 1.2249 | 0.05492 | -0.0493 | 22.3034
11 | 1.2377 | 0.06098 | -0.0456 | 20.2968
11.5 | 1.238 | 0.06891 | -0.0428 | 17.9655
12 | 1.2202 | 0.07922 | -0.0422 | 15.4027
12.5 | 1.1932 | 0.09135 | -0.0445 | 13.0619
13 | 1.1619 | 0.10535 | -0.0499 | 11.029
13.5 | 1.1306 | 0.12088 | -0.0585 | 9.3531
14 | 1.1017 | 0.13804 | -0.0696 | 7.981
14.5 | 1.0781 | 0.15654 | -0.0818 | 6.8871
15 | 1.0675 | 0.17321 | -0.0918 | 6.163
15.5 | 1.0657 | 0.18778 | -0.1004 | 5.6753
16 | 1.0739 | 0.19808 | -0.1066 | 5.4215
16.5 | 1.0785 | 0.21257 | -0.115 | 5.0736

## 33. Re 750k Mach 0.00 (1)
BIGFOIL.COM POLAR EXPORT
NACA66-713 a=0.8
NACA66-713 a=0.8 |  |  |  | Cl Max: | 1.51 | at alpha= | 9.5 | deg
JavaFoil+Calcfoil stall+Eppler ext transition |  |  |  | L/D Max: | 151.791 | at alpha= | 4 | deg
Re: | 750000 |  |  | Cd Min: | 0.00638 | at alpha= | 0 | deg
Mach: | 0 |  |  | Cl=0 at alpha= | -5.5652 | deg
|  |  |  | @ Cl=0.1, Cd= | 0.034926
|  |  |  | @ Cl=0.4, Cd= | 0.0081743
|  |  |  | @ Cl=0.6, Cd= | 0.007936
alpha (deg) | Cl | Cd | Cm | Cl/Cd
-19 | -0.378 | 0.20615 | -0.042 | -1.833
-18.5 | -0.389 | 0.19478 | -0.041 | -1.999
-18 | -0.401 | 0.18803 | -0.042 | -2.13
-17.5 | -0.411 | 0.17356 | -0.042 | -2.37
-17 | -0.421 | 0.16319 | -0.043 | -2.582
-16.5 | -0.431 | 0.15602 | -0.044 | -2.76
-16 | -0.439 | 0.14508 | -0.045 | -3.024
-15.5 | -0.445 | 0.13811 | -0.045 | -3.225
-15 | -0.451 | 0.12597 | -0.046 | -3.576
-14.5 | -0.453 | 0.11866 | -0.046 | -3.822
-14 | -0.454 | 0.11337 | -0.047 | -4.007
-13.5 | -0.453 | 0.10614 | -0.048 | -4.265
-13 | -0.448 | 0.0974 | -0.048 | -4.598
-12.5 | -0.44 | 0.09124 | -0.049 | -4.824
-12 | -0.429 | 0.08701 | -0.049 | -4.931
-11.5 | -0.415 | 0.08051 | -0.05 | -5.149
-11 | -0.397 | 0.07598 | -0.051 | -5.219
-10.5 | -0.375 | 0.07119 | -0.052 | -5.264
-10 | -0.349 | 0.06609 | -0.053 | -5.286
-9.5 | -0.32 | 0.06219 | -0.053 | -5.152
-9 | -0.288 | 0.05823 | -0.055 | -4.95
-8.5 | -0.253 | 0.05458 | -0.055 | -4.632
-8 | -0.215 | 0.05139 | -0.056 | -4.177
-7.5 | -0.173 | 0.04857 | -0.057 | -3.572
-7 | -0.131 | 0.04584 | -0.057 | -2.847
-6.5 | -0.086 | 0.04246 | -0.057 | -2.027
-6 | -0.04 | 0.04093 | -0.057 | -0.987
-5.5 | 0.006 | 0.03863 | -0.058 | 0.161
-5 | 0.054 | 0.03667 | -0.061 | 1.466
-4.5 | 0.102 | 0.03485 | -0.063 | 2.925
-4 | 0.187 | 0.00853 | -0.131 | 21.894
-3.5 | 0.247 | 0.00845 | -0.132 | 29.279
-3 | 0.308 | 0.00831 | -0.133 | 37.074
-2.5 | 0.369 | 0.00822 | -0.134 | 44.862
-2 | 0.43 | 0.00813 | -0.135 | 52.828
-1.5 | 0.492 | 0.00806 | -0.136 | 61.03
-1 | 0.552 | 0.008 | -0.137 | 69.046
-0.5 | 0.612 | 0.00792 | -0.138 | 77.332
0 | 0.664 | 0.00638 | -0.139 | 104.095
0.5 | 0.724 | 0.00648 | -0.139 | 111.606
1 | 0.782 | 0.00658 | -0.14 | 118.991
1.5 | 0.841 | 0.00669 | -0.141 | 125.666
2 | 0.9 | 0.0068 | -0.142 | 132.381
2.5 | 0.958 | 0.00693 | -0.143 | 138.242
3 | 1.011 | 0.00706 | -0.144 | 143.079
3.5 | 1.066 | 0.00722 | -0.144 | 147.728
4 | 1.12 | 0.00738 | -0.145 | 151.791
4.5 | 1.171 | 0.01591 | -0.146 | 73.566
5 | 1.221 | 0.0165 | -0.146 | 74.034
5.5 | 1.27 | 0.01717 | -0.147 | 74.002
6 | 1.317 | 0.01785 | -0.148 | 73.794
6.5 | 1.362 | 0.01861 | -0.149 | 73.173
7 | 1.401 | 0.01941 | -0.15 | 72.177
7.5 | 1.435 | 0.0202 | -0.15 | 71.052
8 | 1.465 | 0.02116 | -0.151 | 69.222
8.5 | 1.489 | 0.02196 | -0.152 | 67.811
9 | 1.505 | 0.02297 | -0.152 | 65.508
9.5 | 1.51 | 0.02398 | -0.153 | 62.978
10 | 1.508 | 0.02505 | -0.154 | 60.201
10.5 | 1.498 | 0.0261 | -0.154 | 57.398
11 | 1.48 | 0.02749 | -0.155 | 53.837
11.5 | 1.207 | 0.07846 | -0.074 | 15.387
12 | 1.182 | 0.08463 | -0.072 | 13.969
12.5 | 1.153 | 0.0897 | -0.072 | 12.853
13 | 1.12 | 0.09568 | -0.072 | 11.702
13.5 | 1.083 | 0.10251 | -0.07 | 10.561
14 | 1.044 | 0.11105 | -0.07 | 9.398
14.5 | 1.003 | 0.11511 | -0.07 | 8.711

## 34. Re 750k Mach 0.00 (2)
BIGFOIL.COM POLAR EXPORT
NACA66-713 a=0.8
NACA66-713 a=0.8 |  |  |  | Cl Max: | 1.4569 | at alpha= | 17 | deg
XFOIL ncrit=9 |  |  |  | L/D Max: | 150.013 | at alpha= | 5 | deg
Re: | 750000 |  |  | Cd Min: | 0.20357 | at alpha= | -20 | deg
Mach: | 0 |  |  | Cl=0 at alpha= | -5.8468 | deg
|  |  |  | @ Cl=0.1, Cd= | 0.01364
|  |  |  | @ Cl=0.4, Cd= | 0.0091808
|  |  |  | @ Cl=0.6, Cd= | 0.0073067
alpha (deg) | Cl | Cd | Cm | Cl/Cd
-20 | -0.3165 | 0.20357 | -0.0733 | -1.5547
-19.5 | -0.3019 | 0.19664 | -0.0769 | -1.5353
-19 | -0.2843 | 0.19128 | -0.08 | -1.4863
-18.5 | -0.2677 | 0.18558 | -0.0834 | -1.4425
-18 | -0.2512 | 0.17956 | -0.0869 | -1.399
-17.5 | -0.2368 | 0.17268 | -0.0908 | -1.3713
-17 | -0.2251 | 0.16598 | -0.0947 | -1.3562
-16.5 | -0.2117 | 0.15946 | -0.0982 | -1.3276
-16 | -0.1914 | 0.15325 | -0.1005 | -1.2489
-15.5 | -0.1751 | 0.14741 | -0.1037 | -1.1878
-15 | -0.1603 | 0.14107 | -0.107 | -1.1363
-14.5 | -0.1537 | 0.1337 | -0.1112 | -1.1496
-14 | -0.1454 | 0.12686 | -0.1147 | -1.1461
-13.5 | -0.1266 | 0.12031 | -0.1164 | -1.0523
-13 | -0.1112 | 0.11481 | -0.1191 | -0.96856
-12.5 | -0.0984 | 0.1089 | -0.1218 | -0.90358
-12 | -0.0922 | 0.10192 | -0.1254 | -0.90463
-11.5 | -0.0893 | 0.09439 | -0.1292 | -0.94607
-11 | -0.0916 | 0.08554 | -0.1324 | -1.0708
-10.5 | -0.079 | 0.08062 | -0.1338 | -0.97991
-10 | -0.0641 | 0.07642 | -0.1353 | -0.83879
-9.5 | -0.0676 | 0.06844 | -0.1399 | -0.98773
-9 | -0.0814 | 0.05819 | -0.1477 | -1.3989
-8 | -0.1173 | 0.04207 | -0.1498 | -2.7882
-7.5 | -0.1244 | 0.03185 | -0.1484 | -3.9058
-7 | -0.0841 | 0.03016 | -0.1487 | -2.7885
-6.5 | -0.0385 | 0.02859 | -0.1477 | -1.3466
-6 | -0.0159 | 0.01721 | -0.1452 | -0.92388
-5.5 | 0.036 | 0.01552 | -0.1453 | 2.3196
-5 | 0.0887 | 0.01379 | -0.1453 | 6.4322
-4.5 | 0.1428 | 0.01307 | -0.1455 | 10.9258
-4 | 0.1942 | 0.01126 | -0.1453 | 17.2469
-3.5 | 0.2479 | 0.01043 | -0.1456 | 23.768
-3 | 0.3025 | 0.00996 | -0.1459 | 30.3715
-2.5 | 0.3568 | 0.00959 | -0.1462 | 37.2054
-2 | 0.4117 | 0.00907 | -0.1467 | 45.3914
-1.5 | 0.4683 | 0.0088 | -0.1474 | 53.2159
-1 | 0.5173 | 0.007 | -0.1478 | 73.9
-0.5 | 0.5712 | 0.00719 | -0.1477 | 79.4437
0 | 0.6255 | 0.00741 | -0.1476 | 84.413
0.5 | 0.6807 | 0.00755 | -0.1477 | 90.1589
1 | 0.7386 | 0.00758 | -0.1485 | 97.4406
1.5 | 0.794 | 0.00766 | -0.149 | 103.6554
2 | 0.85 | 0.00766 | -0.1496 | 110.9661
2.5 | 0.9089 | 0.00765 | -0.1507 | 118.8105
3 | 0.9614 | 0.00769 | -0.1505 | 125.0195
3.5 | 1.0161 | 0.00759 | -0.1506 | 133.8735
4 | 1.066 | 0.00748 | -0.1496 | 142.5134
4.5 | 1.1086 | 0.00745 | -0.1471 | 148.8054
5 | 1.1431 | 0.00762 | -0.143 | 150.0131
6 | 1.1034 | 0.01075 | -0.1145 | 102.6419
6.5 | 1.0909 | 0.0135 | -0.104 | 80.8074
7 | 1.082 | 0.01663 | -0.0949 | 65.0631
7.5 | 1.0784 | 0.01992 | -0.0871 | 54.1365
8 | 1.1068 | 0.02154 | -0.084 | 51.3835
8.5 | 1.1369 | 0.02311 | -0.0811 | 49.1952
9 | 1.1677 | 0.02466 | -0.0786 | 47.352
9.5 | 1.1872 | 0.0271 | -0.0747 | 43.8081
10 | 1.218 | 0.02878 | -0.0724 | 42.3211
10.5 | 1.2465 | 0.03068 | -0.07 | 40.6291
11 | 1.2701 | 0.03303 | -0.0673 | 38.4529
11.5 | 1.2867 | 0.03608 | -0.0639 | 35.6624
12 | 1.313 | 0.03837 | -0.0618 | 34.2194
12.5 | 1.3396 | 0.04064 | -0.06 | 32.9626
13 | 1.3565 | 0.04395 | -0.0575 | 30.8646
13.5 | 1.3771 | 0.04703 | -0.0554 | 29.2813
14 | 1.3981 | 0.05007 | -0.0538 | 27.9229
14.5 | 1.4163 | 0.05348 | -0.0522 | 26.4828
15 | 1.4267 | 0.05787 | -0.0505 | 24.6535
15.5 | 1.4362 | 0.06264 | -0.049 | 22.9278
16 | 1.4463 | 0.0674 | -0.0481 | 21.4585
16.5 | 1.4535 | 0.07269 | -0.0476 | 19.9959
17 | 1.4569 | 0.07872 | -0.0477 | 18.5074
17.5 | 1.454 | 0.08593 | -0.0484 | 16.9207
18 | 1.4268 | 0.09725 | -0.05 | 14.6715
18.5 | 1.4146 | 0.10689 | -0.053 | 13.2342
19 | 1.3949 | 0.1183 | -0.0575 | 11.7912
19.5 | 1.3683 | 0.13173 | -0.064 | 10.3872
20 | 1.3352 | 0.1474 | -0.073 | 9.0583

## 35. Re 750k Mach 0.10 (1)
BIGFOIL.COM POLAR EXPORT
NACA66-713 a=0.8
NACA66-713 a=0.8 |  |  |  | Cl Max: | 1.508 | at alpha= | 9.5 | deg
JavaFoil+Calcfoil stall+Eppler ext transition |  |  |  | L/D Max: | 151.874 | at alpha= | 4 | deg
Re: | 750000 |  |  | Cd Min: | 0.0064 | at alpha= | 0 | deg
Mach: | 0.1 |  |  | Cl=0 at alpha= | -5.5638 | deg
|  |  |  | @ Cl=0.1, Cd= | 0.035
|  |  |  | @ Cl=0.4, Cd= | 0.0081934
|  |  |  | @ Cl=0.6, Cd= | 0.0079705
alpha (deg) | Cl | Cd | Cm | Cl/Cd
-18.5 | -0.347 | 0.19852 | -0.042 | -1.748
-18 | -0.36 | 0.19167 | -0.042 | -1.881
-17.5 | -0.374 | 0.1893 | -0.043 | -1.974
-17 | -0.386 | 0.16843 | -0.043 | -2.293
-16.5 | -0.398 | 0.15736 | -0.043 | -2.529
-16 | -0.409 | 0.15622 | -0.044 | -2.617
-15.5 | -0.418 | 0.14065 | -0.045 | -2.975
-15 | -0.426 | 0.13187 | -0.046 | -3.232
-14.5 | -0.432 | 0.12212 | -0.047 | -3.539
-14 | -0.436 | 0.11646 | -0.047 | -3.742
-13.5 | -0.437 | 0.10612 | -0.048 | -4.116
-13 | -0.435 | 0.10225 | -0.049 | -4.253
-12.5 | -0.43 | 0.09455 | -0.05 | -4.543
-12 | -0.421 | 0.08772 | -0.05 | -4.795
-11.5 | -0.408 | 0.08158 | -0.05 | -5.001
-11 | -0.392 | 0.07625 | -0.051 | -5.137
-10.5 | -0.371 | 0.07147 | -0.052 | -5.196
-10 | -0.347 | 0.06697 | -0.053 | -5.184
-9.5 | -0.319 | 0.06275 | -0.053 | -5.086
-9 | -0.288 | 0.05856 | -0.055 | -4.913
-8.5 | -0.253 | 0.05485 | -0.055 | -4.608
-8 | -0.215 | 0.05156 | -0.056 | -4.168
-7.5 | -0.174 | 0.04867 | -0.057 | -3.572
-7 | -0.131 | 0.04592 | -0.057 | -2.85
-6.5 | -0.086 | 0.04268 | -0.057 | -2.023
-6 | -0.041 | 0.04098 | -0.057 | -0.99
-5.5 | 0.006 | 0.03875 | -0.058 | 0.161
-5 | 0.054 | 0.03684 | -0.059 | 1.464
-4.5 | 0.102 | 0.03492 | -0.063 | 2.932
-4 | 0.188 | 0.00857 | -0.132 | 21.896
-3.5 | 0.249 | 0.00849 | -0.133 | 29.282
-3 | 0.31 | 0.00836 | -0.134 | 37.041
-2.5 | 0.371 | 0.00826 | -0.135 | 44.89
-2 | 0.432 | 0.00812 | -0.136 | 53.167
-1.5 | 0.494 | 0.00805 | -0.137 | 61.423
-1 | 0.555 | 0.008 | -0.137 | 69.386
-0.5 | 0.616 | 0.00796 | -0.138 | 77.29
0 | 0.668 | 0.0064 | -0.139 | 104.37
0.5 | 0.727 | 0.00649 | -0.14 | 111.954
1 | 0.786 | 0.00659 | -0.141 | 119.263
1.5 | 0.845 | 0.00671 | -0.142 | 125.922
2 | 0.904 | 0.00682 | -0.143 | 132.638
2.5 | 0.963 | 0.00695 | -0.143 | 138.409
3 | 1.015 | 0.00709 | -0.144 | 143.2
3.5 | 1.071 | 0.00724 | -0.145 | 147.882
4 | 1.126 | 0.00741 | -0.146 | 151.874
4.5 | 1.176 | 0.01602 | -0.146 | 73.4
5 | 1.227 | 0.01663 | -0.147 | 73.796
5.5 | 1.276 | 0.0173 | -0.148 | 73.762
6 | 1.323 | 0.018 | -0.149 | 73.499
6.5 | 1.367 | 0.01877 | -0.15 | 72.831
7 | 1.406 | 0.01954 | -0.15 | 71.942
7.5 | 1.439 | 0.0204 | -0.151 | 70.565
8 | 1.468 | 0.02123 | -0.152 | 69.162
8.5 | 1.491 | 0.02221 | -0.152 | 67.145
9 | 1.505 | 0.02329 | -0.153 | 64.604
9.5 | 1.508 | 0.02419 | -0.154 | 62.323
10 | 1.502 | 0.02532 | -0.155 | 59.321
10.5 | 1.488 | 0.02666 | -0.155 | 55.827
11 | 1.219 | 0.07265 | -0.082 | 16.778
11.5 | 1.192 | 0.07955 | -0.075 | 14.986
12 | 1.162 | 0.08539 | -0.073 | 13.611
12.5 | 1.128 | 0.09036 | -0.072 | 12.484
13 | 1.089 | 0.09804 | -0.07 | 11.108
13.5 | 1.047 | 0.10713 | -0.069 | 9.775
14 | 1.003 | 0.11413 | -0.069 | 8.787
14.5 | 0.957 | 0.11942 | -0.067 | 8.011

## 36. Re 750k Mach 0.10 (2)
BIGFOIL.COM POLAR EXPORT
NACA66-713 a=0.8
NACA66-713 a=0.8 |  |  |  | Cl Max: | 1.4422 | at alpha= | 16.5 | deg
XFOIL ncrit=9 |  |  |  | L/D Max: | 149.284 | at alpha= | 5 | deg
Re: | 750000 |  |  | Cd Min: | 0.2041 | at alpha= | -20 | deg
Mach: | 0.1 |  |  | Cl=0 at alpha= | -5.8493 | deg
|  |  |  | @ Cl=0.1, Cd= | 0.013791
|  |  |  | @ Cl=0.4, Cd= | 0.0092298
|  |  |  | @ Cl=0.6, Cd= | 0.0073352
alpha (deg) | Cl | Cd | Cm | Cl/Cd
-20 | -0.3165 | 0.2041 | -0.0737 | -1.5507
-19.5 | -0.3016 | 0.19717 | -0.0772 | -1.5296
-19 | -0.284 | 0.19178 | -0.0804 | -1.4809
-18.5 | -0.2672 | 0.18606 | -0.0838 | -1.4361
-18 | -0.2505 | 0.17998 | -0.0874 | -1.3918
-17.5 | -0.2359 | 0.17311 | -0.0912 | -1.3627
-17 | -0.224 | 0.16643 | -0.0952 | -1.3459
-16.5 | -0.2106 | 0.15991 | -0.0987 | -1.317
-16 | -0.19 | 0.15369 | -0.101 | -1.2363
-15.5 | -0.1735 | 0.1478 | -0.1042 | -1.1739
-15 | -0.1585 | 0.14144 | -0.1075 | -1.1206
-14.5 | -0.1516 | 0.13411 | -0.1117 | -1.1304
-14 | -0.1433 | 0.12728 | -0.1152 | -1.1259
-13.5 | -0.124 | 0.12074 | -0.117 | -1.027
-13 | -0.1085 | 0.11521 | -0.1197 | -0.94176
-12.5 | -0.0956 | 0.10928 | -0.1224 | -0.87482
-12 | -0.0895 | 0.10228 | -0.126 | -0.87505
-11.5 | -0.086 | 0.09483 | -0.1298 | -0.90689
-11 | -0.0873 | 0.08613 | -0.1329 | -1.0136
-10.5 | -0.074 | 0.08124 | -0.1343 | -0.91088
-10 | -0.0591 | 0.07699 | -0.1359 | -0.76763
-9.5 | -0.0628 | 0.06883 | -0.1408 | -0.91239
-7.5 | -0.1206 | 0.0326 | -0.1496 | -3.6994
-7 | -0.0815 | 0.03076 | -0.1498 | -2.6495
-6 | -0.0157 | 0.0174 | -0.1461 | -0.9023
-5.5 | 0.0364 | 0.0158 | -0.1463 | 2.3038
-5 | 0.0891 | 0.01396 | -0.1462 | 6.3825
-4.5 | 0.1434 | 0.01312 | -0.1463 | 10.9299
-4 | 0.1955 | 0.01137 | -0.1462 | 17.1944
-3.5 | 0.2494 | 0.01049 | -0.1464 | 23.775
-3 | 0.3039 | 0.01001 | -0.1467 | 30.3596
-2.5 | 0.3585 | 0.00962 | -0.147 | 37.2661
-2 | 0.4138 | 0.0091 | -0.1474 | 45.4725
-1.5 | 0.4709 | 0.00883 | -0.1481 | 53.3296
-1 | 0.5198 | 0.00705 | -0.1486 | 73.7305
-0.5 | 0.5738 | 0.00723 | -0.1484 | 79.3638
0 | 0.6286 | 0.00745 | -0.1483 | 84.3758
0.5 | 0.6844 | 0.00759 | -0.1485 | 90.1713
1 | 0.7427 | 0.00763 | -0.1493 | 97.3394
1.5 | 0.7977 | 0.00771 | -0.1497 | 103.463
2 | 0.8545 | 0.00771 | -0.1503 | 110.8301
3 | 0.9663 | 0.00774 | -0.1512 | 124.845
3.5 | 1.021 | 0.00763 | -0.1512 | 133.8139
4 | 1.0712 | 0.00752 | -0.1502 | 142.4468
4.5 | 1.1134 | 0.00749 | -0.1475 | 148.6515
5 | 1.1465 | 0.00768 | -0.143 | 149.2839
6 | 1.1037 | 0.01095 | -0.1139 | 100.7945
6.5 | 1.0908 | 0.01377 | -0.1034 | 79.2157
7 | 1.0814 | 0.01696 | -0.0942 | 63.7618
7.5 | 1.0786 | 0.02025 | -0.0866 | 53.2642
8 | 1.1074 | 0.02188 | -0.0834 | 50.6124
8.5 | 1.1376 | 0.02348 | -0.0805 | 48.4497
9 | 1.1685 | 0.02508 | -0.0779 | 46.5909
9.5 | 1.1879 | 0.02758 | -0.074 | 43.0711
10 | 1.218 | 0.02936 | -0.0716 | 41.485
10.5 | 1.2466 | 0.03132 | -0.0692 | 39.802
11 | 1.2686 | 0.03385 | -0.0663 | 37.4771
11.5 | 1.2867 | 0.03686 | -0.063 | 34.9078
12 | 1.3127 | 0.03925 | -0.0608 | 33.4446
12.5 | 1.339 | 0.04163 | -0.059 | 32.1643
13 | 1.3526 | 0.04542 | -0.0561 | 29.7798
13.5 | 1.3762 | 0.04824 | -0.0544 | 28.5282
14 | 1.3966 | 0.05146 | -0.0526 | 27.1395
14.5 | 1.4136 | 0.0551 | -0.0511 | 25.6552
15 | 1.4186 | 0.06041 | -0.0489 | 23.4829
15.5 | 1.4304 | 0.06498 | -0.0478 | 22.0129
16 | 1.4373 | 0.0703 | -0.047 | 20.4452
16.5 | 1.4422 | 0.07609 | -0.0468 | 18.9539
17 | 1.4419 | 0.08289 | -0.0472 | 17.3953
17.5 | 1.4277 | 0.09207 | -0.0485 | 15.5067
18 | 1.3998 | 0.10414 | -0.0514 | 13.4415
18.5 | 1.3794 | 0.11569 | -0.0558 | 11.9232
19 | 1.3525 | 0.1292 | -0.0622 | 10.4683
19.5 | 1.3182 | 0.14526 | -0.0714 | 9.0748
20 | 1.2769 | 0.16429 | -0.0836 | 7.7722

## 37. Re 750k Mach 0.25 (1)
BIGFOIL.COM POLAR EXPORT
NACA66-713 a=0.8
NACA66-713 a=0.8 |  |  |  | Cl Max: | 1.494 | at alpha= | 8.5 | deg
JavaFoil+Calcfoil stall+Eppler ext transition |  |  |  | L/D Max: | 151.14 | at alpha= | 4 | deg
Re: | 750000 |  |  | Cd Min: | 0.00653 | at alpha= | 0 | deg
Mach: | 0.25 |  |  | Cl=0 at alpha= | -5.5638 | deg
|  |  |  | @ Cl=0.1, Cd= | 0.035502
|  |  |  | @ Cl=0.4, Cd= | 0.0082859
|  |  |  | @ Cl=0.6, Cd= | 0.0080619
alpha (deg) | Cl | Cd | Cm | Cl/Cd
-16.5 | -0.064 | 0.17989 | -0.049 | -0.355
-16 | -0.061 | 0.16402 | -0.049 | -0.372
-15.5 | -0.144 | 0.15604 | -0.049 | -0.924
-15 | -0.194 | 0.15419 | -0.048 | -1.256
-14.5 | -0.233 | 0.14335 | -0.048 | -1.624
-14 | -0.266 | 0.13082 | -0.047 | -2.034
-13.5 | -0.294 | 0.13757 | -0.047 | -2.137
-13 | -0.317 | 0.11619 | -0.047 | -2.727
-12.5 | -0.334 | 0.10889 | -0.048 | -3.07
-12 | -0.346 | 0.09782 | -0.049 | -3.533
-11.5 | -0.351 | 0.08873 | -0.05 | -3.954
-11 | -0.349 | 0.08174 | -0.05 | -4.274
-10.5 | -0.342 | 0.07727 | -0.051 | -4.422
-10 | -0.328 | 0.07108 | -0.052 | -4.608
-9.5 | -0.307 | 0.06582 | -0.053 | -4.669
-9 | -0.281 | 0.06039 | -0.055 | -4.661
-8.5 | -0.251 | 0.05634 | -0.056 | -4.447
-8 | -0.215 | 0.05309 | -0.057 | -4.053
-7.5 | -0.175 | 0.04923 | -0.057 | -3.557
-7 | -0.133 | 0.04615 | -0.058 | -2.872
-6.5 | -0.088 | 0.0436 | -0.058 | -2.013
-6 | -0.041 | 0.04152 | -0.057 | -0.996
-5.5 | 0.006 | 0.03929 | -0.059 | 0.163
-5 | 0.055 | 0.03714 | -0.06 | 1.486
-4.5 | 0.105 | 0.03532 | -0.063 | 2.969
-4 | 0.155 | 0.03358 | -0.066 | 4.622
-3.5 | 0.255 | 0.00852 | -0.136 | 29.941
-3 | 0.318 | 0.00843 | -0.137 | 37.727
-2.5 | 0.381 | 0.00831 | -0.138 | 45.815
-2 | 0.444 | 0.00823 | -0.139 | 53.928
-1.5 | 0.508 | 0.00815 | -0.14 | 62.293
-1 | 0.57 | 0.0081 | -0.141 | 70.421
-0.5 | 0.633 | 0.00802 | -0.142 | 78.87
0 | 0.685 | 0.00653 | -0.143 | 104.995
0.5 | 0.746 | 0.00663 | -0.144 | 112.502
1 | 0.807 | 0.00674 | -0.145 | 119.751
1.5 | 0.868 | 0.00684 | -0.145 | 126.737
2 | 0.928 | 0.00699 | -0.146 | 132.714
2.5 | 0.988 | 0.00711 | -0.147 | 138.878
3 | 1.042 | 0.00728 | -0.148 | 143.098
3.5 | 1.099 | 0.00745 | -0.149 | 147.475
4 | 1.154 | 0.00764 | -0.15 | 151.14
4.5 | 1.205 | 0.01662 | -0.15 | 72.542
5 | 1.257 | 0.01729 | -0.151 | 72.688
5.5 | 1.306 | 0.01805 | -0.152 | 72.317
6 | 1.352 | 0.01882 | -0.153 | 71.802
6.5 | 1.394 | 0.01966 | -0.153 | 70.909
7 | 1.43 | 0.02054 | -0.154 | 69.616
7.5 | 1.459 | 0.02142 | -0.155 | 68.116
8 | 1.48 | 0.02235 | -0.156 | 66.211
8.5 | 1.494 | 0.02353 | -0.156 | 63.481
9 | 1.23 | 0.06502 | -0.06 | 18.921
9.5 | 1.222 | 0.06163 | -0.077 | 19.835
10 | 1.197 | 0.06634 | -0.076 | 18.049
10.5 | 1.161 | 0.07192 | -0.076 | 16.144
11 | 1.111 | 0.08033 | -0.068 | 13.836
11.5 | 1.053 | 0.08545 | -0.069 | 12.327
12 | 0.984 | 0.09461 | -0.066 | 10.404
12.5 | 0.907 | 0.10539 | -0.063 | 8.603
13 | 0.822 | 0.11423 | -0.061 | 7.192
13.5 | 0.73 | 0.12517 | -0.058 | 5.835

## 38. Re 750k Mach 0.25 (2)
BIGFOIL.COM POLAR EXPORT
NACA66-713 a=0.8
NACA66-713 a=0.8 |  |  |  | Cl Max: | 1.378 | at alpha= | 14 | deg
XFOIL ncrit=9 |  |  |  | L/D Max: | 146.753 | at alpha= | 4.5 | deg
Re: | 750000 |  |  | Cd Min: | 0.22916 | at alpha= | 19 | deg
Mach: | 0.25 |  |  | Cl=0 at alpha= | -6.1424 | deg
|  |  |  | @ Cl=0.1, Cd= | 0.014791
|  |  |  | @ Cl=0.4, Cd= | 0.0095328
|  |  |  | @ Cl=0.6, Cd= | 0.0074626
alpha (deg) | Cl | Cd | Cm | Cl/Cd
-20 | -0.3164 | 0.20707 | -0.0756 | -1.528
-19.5 | -0.3007 | 0.20018 | -0.0791 | -1.5021
-19 | -0.2825 | 0.19461 | -0.0824 | -1.4516
-18.5 | -0.2643 | 0.18864 | -0.0862 | -1.4011
-18 | -0.2468 | 0.18237 | -0.0898 | -1.3533
-17.5 | -0.2317 | 0.17549 | -0.0938 | -1.3203
-17 | -0.2187 | 0.1689 | -0.0976 | -1.2948
-16.5 | -0.2036 | 0.16209 | -0.1013 | -1.2561
-16 | -0.182 | 0.15593 | -0.1038 | -1.1672
-15.5 | -0.165 | 0.1499 | -0.1072 | -1.1007
-15 | -0.1494 | 0.14339 | -0.1105 | -1.0419
-14.5 | -0.1412 | 0.13629 | -0.1146 | -1.036
-14 | -0.1306 | 0.1288 | -0.118 | -1.014
-13.5 | -0.1104 | 0.12291 | -0.1202 | -0.89822
-13 | -0.0943 | 0.11728 | -0.1229 | -0.80406
-12.5 | -0.0808 | 0.1112 | -0.1257 | -0.72662
-12 | -0.0751 | 0.10429 | -0.1296 | -0.72011
-11.5 | -0.0686 | 0.09707 | -0.1332 | -0.70671
-11 | -0.0649 | 0.0891 | -0.136 | -0.7284
-10.5 | -0.0488 | 0.08425 | -0.1373 | -0.57923
-10 | -0.0346 | 0.07954 | -0.1392 | -0.435
-9.5 | -0.0364 | 0.07152 | -0.1442 | -0.50895
-9 | -0.0367 | 0.06384 | -0.1483 | -0.57487
-8.5 | -0.0517 | 0.05387 | -0.1558 | -0.95972
-8 | -0.0727 | 0.04685 | -0.1565 | -1.5518
-7.5 | -0.0913 | 0.0374 | -0.156 | -2.4412
-7 | -0.0634 | 0.03426 | -0.1557 | -1.8506
-6.5 | -0.0236 | 0.03152 | -0.1547 | -0.74873
-6 | 0.0094 | 0.02651 | -0.1534 | 0.35458
-5.5 | 0.04 | 0.01772 | -0.1518 | 2.2573
-5 | 0.0914 | 0.01502 | -0.1512 | 6.0852
-4.5 | 0.147 | 0.01354 | -0.1511 | 10.8567
-4 | 0.2027 | 0.01208 | -0.1511 | 16.7798
-3.5 | 0.2563 | 0.01087 | -0.1509 | 23.5787
-3 | 0.3116 | 0.01032 | -0.151 | 30.1938
-2.5 | 0.3683 | 0.00983 | -0.1513 | 37.4669
-2 | 0.4259 | 0.00929 | -0.1518 | 45.845
-1.5 | 0.4845 | 0.0091 | -0.1525 | 53.2418
-1 | 0.5338 | 0.00742 | -0.1528 | 71.9407
-0.5 | 0.5889 | 0.00742 | -0.1525 | 79.3666
0 | 0.6462 | 0.00764 | -0.1524 | 84.5812
0.5 | 0.7048 | 0.00783 | -0.1528 | 90.0128
1 | 0.761 | 0.00793 | -0.1529 | 95.9647
1.5 | 0.8183 | 0.00798 | -0.1533 | 102.5439
2 | 0.8796 | 0.00798 | -0.1545 | 110.2256
2.5 | 0.9362 | 0.00804 | -0.1547 | 116.4428
3 | 0.9937 | 0.00802 | -0.1549 | 123.9027
3.5 | 1.0485 | 0.00791 | -0.1544 | 132.5537
4 | 1.0999 | 0.00779 | -0.1531 | 141.1938
4.5 | 1.1388 | 0.00776 | -0.1492 | 146.7526
5 | 1.1596 | 0.008 | -0.1416 | 144.95
5.5 | 1.1347 | 0.00954 | -0.1257 | 118.9413
6.5 | 1.0908 | 0.01527 | -0.1001 | 71.4342
7 | 1.0784 | 0.01885 | -0.0907 | 57.2095
7.5 | 1.0812 | 0.02206 | -0.0839 | 49.0118
8 | 1.1115 | 0.02382 | -0.0806 | 46.6625
8.5 | 1.1424 | 0.02561 | -0.0776 | 44.6076
9 | 1.1717 | 0.02757 | -0.0745 | 42.4991
9.5 | 1.1908 | 0.03037 | -0.0704 | 39.2097
10 | 1.2185 | 0.03264 | -0.0675 | 37.3315
10.5 | 1.245 | 0.03509 | -0.0647 | 35.4802
11 | 1.259 | 0.0387 | -0.0608 | 32.5323
11.5 | 1.2864 | 0.04132 | -0.0583 | 31.1326
12 | 1.3109 | 0.0443 | -0.0558 | 29.5914
12.5 | 1.3301 | 0.04785 | -0.0533 | 27.7973
13 | 1.3507 | 0.05155 | -0.0509 | 26.2017
13.5 | 1.3669 | 0.05579 | -0.0486 | 24.5008
14 | 1.378 | 0.06059 | -0.0468 | 22.743
14.5 | 1.3734 | 0.06781 | -0.0447 | 20.2536
15 | 1.3639 | 0.07606 | -0.0436 | 17.9319
15.5 | 1.347 | 0.0857 | -0.0441 | 15.7176
16 | 1.327 | 0.09644 | -0.0464 | 13.7599
16.5 | 1.3043 | 0.10845 | -0.0507 | 12.0267
17 | 1.2712 | 0.12337 | -0.0578 | 10.304
17.5 | 1.228 | 0.14207 | -0.0688 | 8.6436
18 | 1.0938 | 0.19367 | -0.0998 | 5.6478
18.5 | 1.0717 | 0.21581 | -0.1114 | 4.9659
19 | 1.073 | 0.22916 | -0.1187 | 4.6823

## 39. Re 750k Mach 0.50 (1)
BIGFOIL.COM POLAR EXPORT
NACA66-713 a=0.8
NACA66-713 a=0.8 |  |  |  | Cl Max: | 1.465 | at alpha= | 6.5 | deg
JavaFoil+Calcfoil stall+Eppler ext transition |  |  |  | L/D Max: | 145.295 | at alpha= | 3.5 | deg
Re: | 750000 |  |  | Cd Min: | 0.00709 | at alpha= | 0 | deg
Mach: | 0.5 |  |  | Cl=0 at alpha= | -5.57 | deg
|  |  |  | @ Cl=0.1, Cd= | 0.037252
|  |  |  | @ Cl=0.4, Cd= | 0.012904
|  |  |  | @ Cl=0.6, Cd= | 0.0085671
alpha (deg) | Cl | Cd | Cm | Cl/Cd
-20 | -0.797 | 0.20098 | -0.063 | -3.965
-19.5 | -0.77 | 0.19654 | -0.064 | -3.917
-19 | -0.743 | 0.19144 | -0.064 | -3.88
-18.5 | -0.714 | 0.18993 | -0.063 | -3.761
-18 | -0.686 | 0.18302 | -0.062 | -3.75
-17.5 | -0.659 | 0.17789 | -0.062 | -3.704
-17 | -0.632 | 0.17351 | -0.062 | -3.641
-16.5 | -0.604 | 0.16386 | -0.063 | -3.689
-16 | -0.577 | 0.15931 | -0.064 | -3.623
-15.5 | -0.55 | 0.14889 | -0.064 | -3.692
-15 | -0.521 | 0.14649 | -0.06 | -3.558
-14.5 | -0.494 | 0.13877 | -0.06 | -3.557
-14 | -0.466 | 0.13428 | -0.061 | -3.471
-13.5 | -0.439 | 0.13054 | -0.061 | -3.36
-13 | -0.411 | 0.12674 | -0.062 | -3.244
-12.5 | -0.383 | 0.12906 | -0.062 | -2.971
-12 | -0.356 | 0.11853 | -0.063 | -3.003
-11.5 | -0.328 | 0.11307 | -0.064 | -2.905
-11 | -0.3 | 0.11098 | -0.058 | -2.704
-10.5 | -0.273 | 0.10242 | -0.059 | -2.661
-10 | -0.245 | 0.10311 | -0.06 | -2.376
-9.5 | -0.217 | 0.10045 | -0.06 | -2.164
-9 | -0.19 | 0.10044 | -0.061 | -1.889
-8.5 | -0.162 | 0.09799 | -0.061 | -1.654
-8 | -0.134 | 0.0902 | -0.061 | -1.491
-7.5 | -0.107 | 0.06562 | -0.058 | -1.626
-7 | -0.079 | 0.05516 | -0.06 | -1.435
-6.5 | -0.084 | 0.04982 | -0.061 | -1.688
-6 | -0.043 | 0.04527 | -0.064 | -0.94
-5.5 | 0.007 | 0.04133 | -0.064 | 0.165
-5 | 0.06 | 0.03883 | -0.064 | 1.543
-4.5 | 0.115 | 0.03666 | -0.066 | 3.138
-4 | 0.171 | 0.03497 | -0.068 | 4.899
-3.5 | 0.228 | 0.0333 | -0.072 | 6.853
-3 | 0.285 | 0.03183 | -0.075 | 8.965
-2.5 | 0.425 | 0.00879 | -0.154 | 48.281
-2 | 0.495 | 0.00866 | -0.155 | 57.171
-1.5 | 0.568 | 0.00859 | -0.156 | 66.075
-1 | 0.638 | 0.00854 | -0.157 | 74.65
-0.5 | 0.707 | 0.00848 | -0.158 | 83.409
0 | 0.763 | 0.00709 | -0.159 | 107.57
0.5 | 0.831 | 0.00725 | -0.16 | 114.55
1 | 0.898 | 0.0074 | -0.161 | 121.46
1.5 | 0.966 | 0.00757 | -0.162 | 127.592
2 | 1.033 | 0.00774 | -0.163 | 133.45
2.5 | 1.1 | 0.00794 | -0.164 | 138.525
3 | 1.157 | 0.00817 | -0.165 | 141.672
3.5 | 1.219 | 0.00839 | -0.166 | 145.295
4 | 1.276 | 0.01884 | -0.166 | 67.7
4.5 | 1.33 | 0.01972 | -0.167 | 67.417
5 | 1.379 | 0.02078 | -0.168 | 66.345
5.5 | 1.42 | 0.022 | -0.169 | 64.568
6 | 1.451 | 0.02321 | -0.17 | 62.518
6.5 | 1.465 | 0.02468 | -0.171 | 59.345
7 | 1.185 | 0.04811 | -0.075 | 24.635
7.5 | 1.063 | 0.0556 | -0.066 | 19.123
8 | 0.735 | 0.08754 | -0.065 | 8.391
8.5 | 0.761 | 0.08536 | -0.066 | 8.913
9 | 0.787 | 0.08891 | -0.068 | 8.854
9.5 | 0.814 | 0.09385 | -0.074 | 8.674
10 | 0.84 | 0.09895 | -0.075 | 8.491
10.5 | 0.866 | 0.10821 | -0.074 | 8.002
11 | 0.893 | 0.11331 | -0.079 | 7.877
11.5 | 0.919 | 0.12031 | -0.083 | 7.641

## 40. Re 750k Mach 0.50 (2)
BIGFOIL.COM POLAR EXPORT
NACA66-713 a=0.8
NACA66-713 a=0.8 |  |  |  | Cl Max: | 1.2637 | at alpha= | 11.5 | deg
XFOIL ncrit=9 |  |  |  | L/D Max: | 123.747 | at alpha= | 4 | deg
Re: | 750000 |  |  | Cd Min: | 0.21451 | at alpha= | -19.5 | deg
Mach: | 0.5 |  |  | Cl=0 at alpha= | -11.3981 | deg
|  |  |  | @ Cl=0.1, Cd= | 0.025882
|  |  |  | @ Cl=0.4, Cd= | 0.011303
|  |  |  | @ Cl=0.6, Cd= | 0.0098847
alpha (deg) | Cl | Cd | Cm | Cl/Cd
-19.5 | -0.2984 | 0.21451 | -0.0891 | -1.3911
-19 | -0.2775 | 0.20796 | -0.0931 | -1.3344
-18.5 | -0.2557 | 0.201 | -0.0975 | -1.2721
-18 | -0.2342 | 0.19373 | -0.1018 | -1.2089
-17.5 | -0.2158 | 0.18649 | -0.1064 | -1.1572
-17 | -0.1957 | 0.179 | -0.1102 | -1.0933
-16.5 | -0.1744 | 0.17228 | -0.1136 | -1.0123
-16 | -0.153 | 0.16566 | -0.1175 | -0.92358
-15.5 | -0.1328 | 0.15882 | -0.1214 | -0.83617
-15 | -0.1152 | 0.15167 | -0.1254 | -0.75954
-14.5 | -0.101 | 0.14483 | -0.1295 | -0.69737
-14 | -0.0792 | 0.13757 | -0.1322 | -0.57571
-13.5 | -0.0597 | 0.13121 | -0.1355 | -0.455
-13 | -0.0412 | 0.1249 | -0.1388 | -0.32986
-12.5 | -0.0271 | 0.11806 | -0.1426 | -0.22954
-12 | -0.0168 | 0.11158 | -0.1465 | -0.15056
-11.5 | -0.0044 | 0.1047 | -0.15 | -0.042025
-11 | 0.0172 | 0.09815 | -0.1514 | 0.17524
-10.5 | 0.0344 | 0.09259 | -0.1538 | 0.37153
-10 | 0.0429 | 0.08626 | -0.1578 | 0.49733
-9.5 | 0.0513 | 0.07945 | -0.1615 | 0.64569
-9 | 0.0617 | 0.07288 | -0.1644 | 0.8466
-8.5 | 0.0681 | 0.06659 | -0.1656 | 1.0227
-8 | 0.08 | 0.06141 | -0.1674 | 1.3027
-7.5 | 0.0842 | 0.05512 | -0.171 | 1.5276
-7 | 0.0704 | 0.04667 | -0.1784 | 1.5085
-6.5 | 0.0668 | 0.04056 | -0.179 | 1.6469
-5.5 | 0.0875 | 0.02798 | -0.1769 | 3.1272
-5 | 0.1198 | 0.02256 | -0.1747 | 5.3103
-4.5 | 0.1652 | 0.01804 | -0.1727 | 9.1574
-4 | 0.2238 | 0.01525 | -0.1716 | 14.6754
-3.5 | 0.286 | 0.01318 | -0.171 | 21.6995
-3 | 0.3418 | 0.01197 | -0.1695 | 28.5547
-2.5 | 0.402 | 0.01128 | -0.1687 | 35.6383
-2 | 0.4653 | 0.01073 | -0.1686 | 43.3644
-1.5 | 0.531 | 0.01022 | -0.1692 | 51.9569
-1 | 0.5915 | 0.01015 | -0.1687 | 58.2759
-0.5 | 0.6402 | 0.00863 | -0.1676 | 74.1831
0 | 0.7014 | 0.00896 | -0.1667 | 78.2812
0.5 | 0.7684 | 0.0092 | -0.167 | 83.5217
1 | 0.8289 | 0.00945 | -0.1662 | 87.7143
1.5 | 0.8824 | 0.0097 | -0.1642 | 90.9691
2 | 0.9546 | 0.00968 | -0.1658 | 98.6157
2.5 | 1.0131 | 0.0099 | -0.1646 | 102.3333
3 | 1.0763 | 0.00986 | -0.1639 | 109.1582
3.5 | 1.1299 | 0.00982 | -0.161 | 115.0611
4 | 1.1756 | 0.0095 | -0.1559 | 123.7474
4.5 | 1.1966 | 0.00981 | -0.1465 | 121.9776
5 | 1.2033 | 0.01074 | -0.135 | 112.0391
5.5 | 1.1694 | 0.01353 | -0.118 | 86.4302
6 | 1.1317 | 0.01754 | -0.1026 | 64.5211
6.5 | 1.1077 | 0.02209 | -0.0915 | 50.1449
7 | 1.0868 | 0.02712 | -0.0819 | 40.0737
7.5 | 1.1069 | 0.03029 | -0.0768 | 36.5434
8 | 1.1356 | 0.03314 | -0.0726 | 34.2667
8.5 | 1.1635 | 0.03622 | -0.0684 | 32.1231
9 | 1.1864 | 0.03984 | -0.0641 | 29.7791
9.5 | 1.1988 | 0.04442 | -0.0594 | 26.9878
10 | 1.2222 | 0.04843 | -0.0552 | 25.2364
10.5 | 1.2469 | 0.05266 | -0.0512 | 23.6783
11 | 1.2612 | 0.0582 | -0.0475 | 21.6701
11.5 | 1.2637 | 0.06568 | -0.0442 | 19.2403
12 | 1.2468 | 0.07574 | -0.0429 | 16.4616
12.5 | 1.2196 | 0.08779 | -0.0445 | 13.8922
13 | 1.1885 | 0.10152 | -0.0493 | 11.7071
13.5 | 1.1574 | 0.11667 | -0.0572 | 9.9203
14 | 1.1302 | 0.13284 | -0.0674 | 8.508
14.5 | 1.1078 | 0.14986 | -0.0788 | 7.3922
15 | 1.0932 | 0.16623 | -0.0892 | 6.5764
15.5 | 1.0813 | 0.18346 | -0.0994 | 5.8939
16 | 1.0793 | 0.19872 | -0.1083 | 5.4313
16.5 | 1.0844 | 0.21216 | -0.116 | 5.1112

## 41. Re 1M Mach 0.00 (1)
BIGFOIL.COM POLAR EXPORT
NACA66-713 a=0.8
NACA66-713 a=0.8 |  |  |  | Cl Max: | 1.512 | at alpha= | 9.5 | deg
JavaFoil+Calcfoil stall+Eppler ext transition |  |  |  | L/D Max: | 168.391 | at alpha= | 4 | deg
Re: | 1000000 |  |  | Cd Min: | 0.00581 | at alpha= | 0 | deg
Mach: | 0 |  |  | Cl=0 at alpha= | -5.5652 | deg
|  |  |  | @ Cl=0.1, Cd= | 0.018221
|  |  |  | @ Cl=0.4, Cd= | 0.0076492
|  |  |  | @ Cl=0.6, Cd= | 0.007396
alpha (deg) | Cl | Cd | Cm | Cl/Cd
-19.5 | -0.366 | 0.20434 | -0.043 | -1.793
-19 | -0.378 | 0.19611 | -0.043 | -1.928
-18.5 | -0.39 | 0.18865 | -0.043 | -2.065
-18 | -0.401 | 0.17625 | -0.043 | -2.274
-17.5 | -0.411 | 0.16679 | -0.044 | -2.467
-17 | -0.422 | 0.15533 | -0.044 | -2.714
-16.5 | -0.431 | 0.14907 | -0.045 | -2.89
-16 | -0.439 | 0.14165 | -0.046 | -3.099
-15.5 | -0.446 | 0.13352 | -0.047 | -3.338
-15 | -0.451 | 0.12316 | -0.048 | -3.66
-14.5 | -0.454 | 0.11577 | -0.048 | -3.919
-14 | -0.454 | 0.10964 | -0.048 | -4.145
-13.5 | -0.453 | 0.10179 | -0.049 | -4.448
-13 | -0.448 | 0.09503 | -0.05 | -4.716
-12.5 | -0.44 | 0.08932 | -0.05 | -4.931
-12 | -0.429 | 0.08408 | -0.05 | -5.105
-11.5 | -0.415 | 0.0781 | -0.051 | -5.311
-11 | -0.397 | 0.07326 | -0.052 | -5.414
-10.5 | -0.375 | 0.06861 | -0.053 | -5.464
-10 | -0.349 | 0.06497 | -0.054 | -5.379
-9.5 | -0.321 | 0.06115 | -0.055 | -5.242
-9 | -0.288 | 0.05677 | -0.055 | -5.078
-8.5 | -0.253 | 0.05376 | -0.056 | -4.705
-8 | -0.215 | 0.05045 | -0.057 | -4.258
-7.5 | -0.174 | 0.04753 | -0.059 | -3.654
-7 | -0.131 | 0.04487 | -0.058 | -2.91
-6.5 | -0.086 | 0.04226 | -0.059 | -2.038
-6 | -0.04 | 0.04026 | -0.059 | -1.005
-5.5 | 0.006 | 0.0376 | -0.061 | 0.166
-5 | 0.054 | 0.03531 | -0.064 | 1.524
-4.5 | 0.127 | 0.00819 | -0.131 | 15.442
-4 | 0.187 | 0.00805 | -0.132 | 23.219
-3.5 | 0.247 | 0.00794 | -0.133 | 31.177
-3 | 0.308 | 0.00779 | -0.134 | 39.559
-2.5 | 0.369 | 0.0077 | -0.134 | 47.912
-2 | 0.43 | 0.0076 | -0.135 | 56.504
-1.5 | 0.492 | 0.00753 | -0.136 | 65.336
-1 | 0.552 | 0.00746 | -0.137 | 73.981
-0.5 | 0.612 | 0.00738 | -0.138 | 82.98
0 | 0.666 | 0.00581 | -0.139 | 114.613
0.5 | 0.725 | 0.00589 | -0.14 | 123.146
1 | 0.784 | 0.00598 | -0.141 | 131.154
1.5 | 0.843 | 0.00608 | -0.141 | 138.678
2 | 0.902 | 0.00617 | -0.142 | 146.287
2.5 | 0.961 | 0.00628 | -0.143 | 152.968
3 | 1.013 | 0.0064 | -0.144 | 158.351
3.5 | 1.069 | 0.00653 | -0.145 | 163.703
4 | 1.124 | 0.00667 | -0.146 | 168.391
4.5 | 1.171 | 0.0151 | -0.146 | 77.572
5 | 1.223 | 0.01568 | -0.147 | 77.974
5.5 | 1.272 | 0.01631 | -0.147 | 77.951
6 | 1.318 | 0.01696 | -0.148 | 77.756
6.5 | 1.363 | 0.01767 | -0.149 | 77.125
7 | 1.402 | 0.01847 | -0.15 | 75.938
7.5 | 1.437 | 0.01918 | -0.15 | 74.917
8 | 1.466 | 0.0201 | -0.151 | 72.932
8.5 | 1.491 | 0.02094 | -0.152 | 71.173
9 | 1.506 | 0.02184 | -0.153 | 68.948
9.5 | 1.512 | 0.02281 | -0.153 | 66.285
10 | 1.509 | 0.02387 | -0.154 | 63.235
10.5 | 1.499 | 0.025 | -0.155 | 59.985
11 | 1.482 | 0.02637 | -0.155 | 56.202
11.5 | 1.454 | 0.02734 | -0.155 | 53.191
12 | 1.185 | 0.08169 | -0.079 | 14.507
12.5 | 1.155 | 0.08661 | -0.078 | 13.341
13 | 1.122 | 0.09326 | -0.077 | 12.028
13.5 | 1.084 | 0.10155 | -0.074 | 10.675
14 | 1.044 | 0.10852 | -0.072 | 9.624
14.5 | 1.004 | 0.11361 | -0.073 | 8.834

## 42. Re 1M Mach 0.00 (2)
BIGFOIL.COM POLAR EXPORT
NACA66-713 a=0.8
NACA66-713 a=0.8 |  |  |  | Cl Max: | 1.5135 | at alpha= | 18 | deg
XFOIL ncrit=9 |  |  |  | L/D Max: | 164.497 | at alpha= | 4.5 | deg
Re: | 1000000 |  |  | Cd Min: | 0.20421 | at alpha= | -20 | deg
Mach: | 0 |  |  | Cl=0 at alpha= | -5.8296 | deg
|  |  |  | @ Cl=0.1, Cd= | 0.01108
|  |  |  | @ Cl=0.4, Cd= | 0.008135
|  |  |  | @ Cl=0.6, Cd= | 0.006135
alpha (deg) | Cl | Cd | Cm | Cl/Cd
-20 | -0.325 | 0.20421 | -0.0698 | -1.5915
-19.5 | -0.3078 | 0.19858 | -0.0735 | -1.55
-19 | -0.2911 | 0.19225 | -0.0771 | -1.5142
-18.5 | -0.2765 | 0.18522 | -0.0809 | -1.4928
-18 | -0.2623 | 0.17841 | -0.0849 | -1.4702
-17.5 | -0.2447 | 0.17195 | -0.0881 | -1.4231
-17 | -0.2271 | 0.16628 | -0.0916 | -1.3658
-16.5 | -0.2103 | 0.16036 | -0.0951 | -1.3114
-16 | -0.1955 | 0.15347 | -0.0986 | -1.2739
-15.5 | -0.1861 | 0.14588 | -0.1028 | -1.2757
-15 | -0.1744 | 0.13811 | -0.1062 | -1.2628
-14.5 | -0.1556 | 0.13267 | -0.1088 | -1.1728
-14 | -0.1392 | 0.12715 | -0.1118 | -1.0948
-13.5 | -0.1256 | 0.12097 | -0.1149 | -1.0383
-13 | -0.1206 | 0.11329 | -0.1191 | -1.0645
-12.5 | -0.1115 | 0.10598 | -0.1223 | -1.0521
-12 | -0.1087 | 0.09754 | -0.1255 | -1.1144
-11.5 | -0.0897 | 0.09337 | -0.1272 | -0.96069
-11 | -0.0773 | 0.0881 | -0.1295 | -0.87741
-10.5 | -0.0705 | 0.08172 | -0.1324 | -0.8627
-10 | -0.076 | 0.07243 | -0.1372 | -1.0493
-9.5 | -0.086 | 0.06291 | -0.142 | -1.367
-8 | -0.1591 | 0.03392 | -0.1482 | -4.6904
-7.5 | -0.1637 | 0.02017 | -0.1441 | -8.116
-7 | -0.1218 | 0.01685 | -0.1437 | -7.2285
-6.5 | -0.0706 | 0.01562 | -0.1439 | -4.5198
-6 | -0.0184 | 0.01436 | -0.1441 | -1.2813
-5.5 | 0.0356 | 0.0135 | -0.1443 | 2.637
-5 | 0.0861 | 0.01122 | -0.1442 | 7.6738
-4.5 | 0.1408 | 0.01067 | -0.1447 | 13.1959
-4 | 0.1948 | 0.00995 | -0.145 | 19.5779
-3.5 | 0.2498 | 0.00945 | -0.1453 | 26.4339
-3 | 0.3035 | 0.00863 | -0.1456 | 35.168
-2.5 | 0.3591 | 0.00831 | -0.1462 | 43.213
-2 | 0.4152 | 0.00807 | -0.1468 | 51.4498
-1.5 | 0.4715 | 0.00779 | -0.1475 | 60.5263
-1 | 0.5235 | 0.00638 | -0.1483 | 82.0533
-0.5 | 0.5782 | 0.00608 | -0.1487 | 95.0987
0 | 0.6337 | 0.00622 | -0.1489 | 101.881
0.5 | 0.6896 | 0.00637 | -0.1492 | 108.2575
1 | 0.7463 | 0.00643 | -0.1498 | 116.0653
1.5 | 0.8032 | 0.0065 | -0.1505 | 123.5692
2 | 0.8592 | 0.00654 | -0.1511 | 131.3761
2.5 | 0.9166 | 0.00658 | -0.1519 | 139.3009
3 | 0.9702 | 0.00659 | -0.152 | 147.2231
3.5 | 1.0219 | 0.00657 | -0.1514 | 155.5403
4 | 1.0706 | 0.00661 | -0.1503 | 161.9667
4.5 | 1.112 | 0.00676 | -0.1477 | 164.497
5 | 1.1189 | 0.00745 | -0.138 | 150.1879
5.5 | 1.0941 | 0.00937 | -0.1228 | 116.7663
6 | 1.0805 | 0.01168 | -0.1111 | 92.5086
6.5 | 1.0713 | 0.01421 | -0.101 | 75.3906
7.5 | 1.0893 | 0.01904 | -0.0887 | 57.2111
8 | 1.122 | 0.02035 | -0.0861 | 55.1351
8.5 | 1.1545 | 0.0217 | -0.0835 | 53.2028
9 | 1.1841 | 0.0233 | -0.0807 | 50.8197
9.5 | 1.2165 | 0.02474 | -0.0784 | 49.1714
10 | 1.2457 | 0.02646 | -0.0759 | 47.0786
10.5 | 1.2656 | 0.02894 | -0.0723 | 43.7319
11 | 1.2975 | 0.03054 | -0.0704 | 42.4853
11.5 | 1.327 | 0.03237 | -0.0683 | 40.9947
12 | 1.3504 | 0.03475 | -0.0658 | 38.8604
12.5 | 1.3686 | 0.03768 | -0.0629 | 36.3217
13 | 1.3952 | 0.03991 | -0.0611 | 34.9587
13.5 | 1.42 | 0.04237 | -0.0593 | 33.5143
14 | 1.4372 | 0.04564 | -0.0572 | 31.4899
14.5 | 1.4514 | 0.04933 | -0.055 | 29.4223
15 | 1.4726 | 0.05242 | -0.0536 | 28.0923
15.5 | 1.4929 | 0.05565 | -0.0526 | 26.8266
16 | 1.5048 | 0.05992 | -0.0513 | 25.1135
16.5 | 1.5015 | 0.06625 | -0.0498 | 22.6642
17 | 1.5092 | 0.07147 | -0.0493 | 21.1166
17.5 | 1.5124 | 0.07752 | -0.0492 | 19.5098
18 | 1.5135 | 0.08412 | -0.0497 | 17.9922
18.5 | 1.5113 | 0.09148 | -0.051 | 16.5206
19 | 1.5034 | 0.10006 | -0.0532 | 15.025
19.5 | 1.4897 | 0.10996 | -0.0565 | 13.5477
20 | 1.4674 | 0.12175 | -0.0614 | 12.0526

## 43. Re 1M Mach 0.10 (1)
BIGFOIL.COM POLAR EXPORT
NACA66-713 a=0.8
NACA66-713 a=0.8 |  |  |  | Cl Max: | 1.509 | at alpha= | 9.5 | deg
JavaFoil+Calcfoil stall+Eppler ext transition |  |  |  | L/D Max: | 168.075 | at alpha= | 4 | deg
Re: | 1000000 |  |  | Cd Min: | 0.00584 | at alpha= | 0 | deg
Mach: | 0.1 |  |  | Cl=0 at alpha= | -5.5638 | deg
|  |  |  | @ Cl=0.1, Cd= | 0.018278
|  |  |  | @ Cl=0.4, Cd= | 0.0076634
|  |  |  | @ Cl=0.6, Cd= | 0.0074205
alpha (deg) | Cl | Cd | Cm | Cl/Cd
-18.5 | -0.347 | 0.18735 | -0.044 | -1.853
-18 | -0.361 | 0.17752 | -0.044 | -2.032
-17.5 | -0.374 | 0.17658 | -0.044 | -2.117
-17 | -0.386 | 0.16312 | -0.045 | -2.369
-16.5 | -0.398 | 0.15675 | -0.045 | -2.54
-16 | -0.409 | 0.14418 | -0.046 | -2.837
-15.5 | -0.419 | 0.13734 | -0.047 | -3.048
-15 | -0.426 | 0.12764 | -0.047 | -3.341
-14.5 | -0.432 | 0.11933 | -0.048 | -3.623
-14 | -0.436 | 0.11044 | -0.049 | -3.948
-13.5 | -0.437 | 0.10419 | -0.049 | -4.194
-13 | -0.435 | 0.09763 | -0.05 | -4.456
-12.5 | -0.43 | 0.0907 | -0.051 | -4.738
-12 | -0.421 | 0.08404 | -0.051 | -5.007
-11.5 | -0.408 | 0.07892 | -0.051 | -5.172
-11 | -0.392 | 0.07471 | -0.052 | -5.245
-10.5 | -0.372 | 0.06977 | -0.053 | -5.326
-10 | -0.347 | 0.06576 | -0.054 | -5.282
-9.5 | -0.319 | 0.06085 | -0.054 | -5.248
-9 | -0.288 | 0.05705 | -0.056 | -5.044
-8.5 | -0.253 | 0.05396 | -0.056 | -4.687
-8 | -0.215 | 0.05032 | -0.057 | -4.272
-7.5 | -0.174 | 0.04777 | -0.059 | -3.643
-7 | -0.131 | 0.04509 | -0.058 | -2.904
-6.5 | -0.086 | 0.04239 | -0.059 | -2.038
-6 | -0.041 | 0.04032 | -0.058 | -1.007
-5.5 | 0.006 | 0.0377 | -0.061 | 0.166
-5 | 0.054 | 0.0355 | -0.063 | 1.521
-4.5 | 0.127 | 0.00817 | -0.132 | 15.555
-4 | 0.188 | 0.00808 | -0.132 | 23.23
-3.5 | 0.249 | 0.00797 | -0.133 | 31.196
-3 | 0.31 | 0.00783 | -0.134 | 39.545
-2.5 | 0.371 | 0.00773 | -0.135 | 47.951
-2 | 0.432 | 0.00759 | -0.136 | 56.857
-1.5 | 0.494 | 0.00752 | -0.137 | 65.743
-1 | 0.555 | 0.00745 | -0.138 | 74.447
-0.5 | 0.616 | 0.00741 | -0.139 | 83.032
0 | 0.669 | 0.00584 | -0.14 | 114.662
0.5 | 0.729 | 0.00592 | -0.14 | 123.105
1 | 0.788 | 0.006 | -0.141 | 131.431
1.5 | 0.847 | 0.0061 | -0.142 | 138.942
2 | 0.906 | 0.0062 | -0.143 | 146.066
2.5 | 0.965 | 0.0063 | -0.144 | 153.232
3 | 1.018 | 0.00642 | -0.145 | 158.677
3.5 | 1.074 | 0.00656 | -0.146 | 163.677
4 | 1.129 | 0.00672 | -0.146 | 168.075
4.5 | 1.177 | 0.0152 | -0.146 | 77.417
5 | 1.228 | 0.01578 | -0.147 | 77.829
5.5 | 1.277 | 0.01644 | -0.148 | 77.706
6 | 1.324 | 0.01709 | -0.149 | 77.447
6.5 | 1.368 | 0.01782 | -0.15 | 76.765
7 | 1.407 | 0.01865 | -0.15 | 75.449
7.5 | 1.441 | 0.01938 | -0.151 | 74.329
8 | 1.469 | 0.02024 | -0.152 | 72.612
8.5 | 1.492 | 0.02118 | -0.153 | 70.468
9 | 1.506 | 0.02215 | -0.153 | 67.987
9.5 | 1.509 | 0.02303 | -0.154 | 65.512
10 | 1.503 | 0.02419 | -0.155 | 62.142
10.5 | 1.489 | 0.0254 | -0.155 | 58.637
11 | 1.467 | 0.02666 | -0.156 | 55.047
11.5 | 1.203 | 0.07472 | -0.092 | 16.106
12 | 1.164 | 0.08313 | -0.078 | 14.007
12.5 | 1.13 | 0.08854 | -0.078 | 12.762
13 | 1.091 | 0.0942 | -0.075 | 11.577
13.5 | 1.048 | 0.10333 | -0.072 | 10.141
14 | 1.003 | 0.11139 | -0.071 | 9.009
14.5 | 0.957 | 0.11524 | -0.071 | 8.309

## 44. Re 1M Mach 0.10 (2)
BIGFOIL.COM POLAR EXPORT
NACA66-713 a=0.8
NACA66-713 a=0.8 |  |  |  | Cl Max: | 1.4964 | at alpha= | 17 | deg
XFOIL ncrit=9 |  |  |  | L/D Max: | 164.279 | at alpha= | 4.5 | deg
Re: | 1000000 |  |  | Cd Min: | 0.20476 | at alpha= | -20 | deg
Mach: | 0.1 |  |  | Cl=0 at alpha= | -5.8309 | deg
|  |  |  | @ Cl=0.1, Cd= | 0.011189
|  |  |  | @ Cl=0.4, Cd= | 0.008174
|  |  |  | @ Cl=0.6, Cd= | 0.0061472
alpha (deg) | Cl | Cd | Cm | Cl/Cd
-20 | -0.325 | 0.20476 | -0.0701 | -1.5872
-19.5 | -0.3076 | 0.19909 | -0.0738 | -1.545
-19 | -0.2908 | 0.19274 | -0.0774 | -1.5088
-18.5 | -0.2759 | 0.1857 | -0.0813 | -1.4857
-18 | -0.2615 | 0.17887 | -0.0853 | -1.462
-17.5 | -0.2438 | 0.17241 | -0.0885 | -1.4141
-17 | -0.226 | 0.16671 | -0.0921 | -1.3556
-16.5 | -0.2091 | 0.16078 | -0.0955 | -1.3005
-16 | -0.1941 | 0.15385 | -0.0991 | -1.2616
-15.5 | -0.1844 | 0.1463 | -0.1033 | -1.2604
-15 | -0.1725 | 0.13856 | -0.1067 | -1.2449
-14.5 | -0.1535 | 0.13308 | -0.1094 | -1.1534
-14 | -0.137 | 0.12754 | -0.1124 | -1.0742
-13.5 | -0.1232 | 0.12135 | -0.1154 | -1.0152
-13 | -0.1178 | 0.11369 | -0.1197 | -1.0362
-12.5 | -0.1085 | 0.10643 | -0.1229 | -1.0194
-12 | -0.1051 | 0.09806 | -0.1261 | -1.0718
-11.5 | -0.0859 | 0.09384 | -0.1278 | -0.91539
-11 | -0.0732 | 0.08856 | -0.1301 | -0.82656
-10.5 | -0.0711 | 0.08101 | -0.134 | -0.87767
-10 | -0.0708 | 0.07307 | -0.1378 | -0.96893
-8.5 | -0.1345 | 0.04382 | -0.1505 | -3.0694
-8 | -0.1474 | 0.03617 | -0.1496 | -4.0752
-7.5 | -0.1542 | 0.02265 | -0.1461 | -6.8079
-7 | -0.1214 | 0.01728 | -0.1449 | -7.0255
-6.5 | -0.0703 | 0.01603 | -0.145 | -4.3855
-6 | -0.0183 | 0.01459 | -0.1451 | -1.2543
-5.5 | 0.0358 | 0.01358 | -0.1453 | 2.6362
-5 | 0.0867 | 0.01133 | -0.1452 | 7.6523
-4.5 | 0.1416 | 0.01075 | -0.1456 | 13.1721
-4 | 0.196 | 0.01001 | -0.1458 | 19.5804
-3.5 | 0.2512 | 0.00948 | -0.1462 | 26.4979
-3 | 0.3053 | 0.00868 | -0.1465 | 35.1728
-2.5 | 0.361 | 0.00834 | -0.147 | 43.2854
-2 | 0.4174 | 0.0081 | -0.1476 | 51.5309
-1.5 | 0.4741 | 0.00782 | -0.1483 | 60.6266
-1 | 0.5268 | 0.00648 | -0.1492 | 81.2963
-0.5 | 0.5811 | 0.0061 | -0.1495 | 95.2623
0 | 0.6371 | 0.00624 | -0.1497 | 102.0994
0.5 | 0.6933 | 0.0064 | -0.15 | 108.3281
1 | 0.7505 | 0.00647 | -0.1506 | 115.9969
1.5 | 0.8074 | 0.00654 | -0.1513 | 123.4557
2 | 0.8639 | 0.00657 | -0.1519 | 131.4916
2.5 | 0.922 | 0.00664 | -0.1528 | 138.8554
3 | 0.9755 | 0.00663 | -0.1527 | 147.1342
3.5 | 1.0273 | 0.0066 | -0.1521 | 155.6515
4 | 1.0762 | 0.00665 | -0.1509 | 161.8346
4.5 | 1.1171 | 0.0068 | -0.1481 | 164.2794
5 | 1.1198 | 0.00754 | -0.1374 | 148.5146
5.5 | 1.0948 | 0.00952 | -0.1223 | 115
6 | 1.081 | 0.01189 | -0.1106 | 90.9167
6.5 | 1.0714 | 0.01447 | -0.1004 | 74.0428
7 | 1.0729 | 0.01716 | -0.0931 | 62.5233
7.5 | 1.0901 | 0.01933 | -0.0882 | 56.3942
8 | 1.1228 | 0.02067 | -0.0855 | 54.3203
8.5 | 1.1554 | 0.02206 | -0.0829 | 52.3753
9 | 1.1849 | 0.02371 | -0.08 | 49.9747
9.5 | 1.2175 | 0.02519 | -0.0777 | 48.3327
10 | 1.2458 | 0.02703 | -0.075 | 46.0895
10.5 | 1.2659 | 0.02954 | -0.0714 | 42.8538
11 | 1.2978 | 0.03122 | -0.0694 | 41.5695
11.5 | 1.3269 | 0.03313 | -0.0673 | 40.0513
12 | 1.3464 | 0.03593 | -0.0644 | 37.4729
12.5 | 1.3683 | 0.03862 | -0.0618 | 35.4298
13 | 1.3947 | 0.04096 | -0.06 | 34.0503
13.5 | 1.4188 | 0.04358 | -0.0581 | 32.5562
14 | 1.427 | 0.04786 | -0.0553 | 29.8161
14.5 | 1.4493 | 0.05086 | -0.0537 | 28.4959
15 | 1.4692 | 0.05421 | -0.0524 | 27.102
15.5 | 1.4881 | 0.05773 | -0.0513 | 25.7769
16 | 1.4834 | 0.06415 | -0.0494 | 23.1239
16.5 | 1.4938 | 0.06907 | -0.0487 | 21.6273
17 | 1.4964 | 0.07517 | -0.0483 | 19.9069
17.5 | 1.4956 | 0.08206 | -0.0486 | 18.2257
18 | 1.4938 | 0.08942 | -0.0497 | 16.7054
18.5 | 1.4872 | 0.09779 | -0.0516 | 15.2081
19 | 1.4742 | 0.10764 | -0.0548 | 13.6957
19.5 | 1.453 | 0.11932 | -0.0595 | 12.1773
20 | 1.4253 | 0.13278 | -0.0661 | 10.7343

## 45. Re 1M Mach 0.25 (1)
BIGFOIL.COM POLAR EXPORT
NACA66-713 a=0.8
NACA66-713 a=0.8 |  |  |  | Cl Max: | 1.495 | at alpha= | 8.5 | deg
JavaFoil+Calcfoil stall+Eppler ext transition |  |  |  | L/D Max: | 167.814 | at alpha= | 4 | deg
Re: | 1000000 |  |  | Cd Min: | 0.00593 | at alpha= | 0 | deg
Mach: | 0.25 |  |  | Cl=0 at alpha= | -5.5638 | deg
|  |  |  | @ Cl=0.1, Cd= | 0.034665
|  |  |  | @ Cl=0.4, Cd= | 0.0077459
|  |  |  | @ Cl=0.6, Cd= | 0.0075309
alpha (deg) | Cl | Cd | Cm | Cl/Cd
-16.5 | -0.064 | 0.17582 | -0.05 | -0.363
-16 | -0.061 | 0.16121 | -0.05 | -0.378
-15.5 | -0.144 | 0.15063 | -0.05 | -0.958
-15 | -0.194 | 0.14644 | -0.049 | -1.323
-14.5 | -0.233 | 0.13671 | -0.049 | -1.704
-14 | -0.266 | 0.12815 | -0.049 | -2.077
-13.5 | -0.294 | 0.12344 | -0.048 | -2.383
-13 | -0.317 | 0.11126 | -0.048 | -2.849
-12.5 | -0.334 | 0.10515 | -0.05 | -3.18
-12 | -0.346 | 0.09321 | -0.05 | -3.709
-11.5 | -0.351 | 0.08708 | -0.052 | -4.03
-11 | -0.35 | 0.07909 | -0.051 | -4.419
-10.5 | -0.342 | 0.0737 | -0.052 | -4.638
-10 | -0.328 | 0.06811 | -0.054 | -4.811
-9.5 | -0.307 | 0.06342 | -0.055 | -4.847
-9 | -0.282 | 0.05936 | -0.056 | -4.743
-8.5 | -0.251 | 0.0554 | -0.057 | -4.524
-8 | -0.215 | 0.05172 | -0.059 | -4.163
-7.5 | -0.175 | 0.04859 | -0.059 | -3.606
-7 | -0.133 | 0.04544 | -0.06 | -2.919
-6.5 | -0.088 | 0.043 | -0.06 | -2.042
-6 | -0.041 | 0.04019 | -0.058 | -1.029
-5.5 | 0.006 | 0.03805 | -0.06 | 0.168
-5 | 0.055 | 0.03651 | -0.061 | 1.512
-4.5 | 0.105 | 0.03446 | -0.066 | 3.047
-4 | 0.193 | 0.00817 | -0.136 | 23.562
-3.5 | 0.255 | 0.00807 | -0.137 | 31.63
-3 | 0.318 | 0.0079 | -0.138 | 40.263
-2.5 | 0.381 | 0.00777 | -0.139 | 49.008
-2 | 0.444 | 0.00769 | -0.14 | 57.677
-1.5 | 0.508 | 0.00761 | -0.141 | 66.731
-1 | 0.57 | 0.00755 | -0.141 | 75.524
-0.5 | 0.633 | 0.00751 | -0.142 | 84.27
0 | 0.687 | 0.00593 | -0.143 | 115.844
0.5 | 0.748 | 0.00602 | -0.144 | 124.253
1 | 0.809 | 0.00613 | -0.145 | 132.01
1.5 | 0.87 | 0.00622 | -0.146 | 139.913
2 | 0.93 | 0.00633 | -0.147 | 146.919
2.5 | 0.991 | 0.00646 | -0.148 | 153.459
3 | 1.045 | 0.00658 | -0.149 | 158.722
3.5 | 1.102 | 0.00672 | -0.149 | 163.903
4 | 1.158 | 0.0069 | -0.15 | 167.814
4.5 | 1.206 | 0.01577 | -0.15 | 76.474
5 | 1.258 | 0.01644 | -0.151 | 76.525
5.5 | 1.307 | 0.01715 | -0.152 | 76.18
6 | 1.353 | 0.01789 | -0.153 | 75.634
6.5 | 1.396 | 0.01868 | -0.154 | 74.695
7 | 1.431 | 0.01951 | -0.154 | 73.351
7.5 | 1.46 | 0.02043 | -0.155 | 71.457
8 | 1.481 | 0.02135 | -0.156 | 69.38
8.5 | 1.495 | 0.0224 | -0.157 | 66.735
9 | 1.23 | 0.0629 | -0.06 | 19.559
9.5 | 1.477 | 0.02469 | -0.158 | 59.837
10 | 1.446 | 0.026 | -0.159 | 55.614
10.5 | 1.171 | 0.06837 | -0.092 | 17.129
11 | 1.113 | 0.07744 | -0.073 | 14.369
11.5 | 1.054 | 0.08279 | -0.072 | 12.731
12 | 0.985 | 0.09175 | -0.069 | 10.735
12.5 | 0.907 | 0.10158 | -0.067 | 8.931
13 | 0.822 | 0.10956 | -0.064 | 7.502
13.5 | 0.731 | 0.12116 | -0.062 | 6.031

## 46. Re 1M Mach 0.25 (2)
BIGFOIL.COM POLAR EXPORT
NACA66-713 a=0.8
NACA66-713 a=0.8 |  |  |  | Cl Max: | 1.4295 | at alpha= | 15 | deg
XFOIL ncrit=9 |  |  |  | L/D Max: | 162.23 | at alpha= | 4.5 | deg
Re: | 1000000 |  |  | Cd Min: | 0.24715 | at alpha= | 20 | deg
Mach: | 0.25 |  |  | Cl=0 at alpha= | -5.8524 | deg
|  |  |  | @ Cl=0.1, Cd= | 0.011947
|  |  |  | @ Cl=0.4, Cd= | 0.0083726
|  |  |  | @ Cl=0.6, Cd= | 0.0062373
alpha (deg) | Cl | Cd | Cm | Cl/Cd
-14.5 | -0.1424 | 0.13526 | -0.1124 | -1.0528
-14 | -0.1253 | 0.12963 | -0.1154 | -0.9666
-13.5 | -0.1104 | 0.12331 | -0.1187 | -0.8953
-13 | -0.1035 | 0.11577 | -0.123 | -0.89401
-12.5 | -0.0931 | 0.10869 | -0.1263 | -0.85656
-12 | -0.0863 | 0.10073 | -0.1295 | -0.85675
-11.5 | -0.0663 | 0.09625 | -0.1311 | -0.68883
-11 | -0.0528 | 0.0908 | -0.1336 | -0.5815
-10.5 | -0.0492 | 0.08333 | -0.1376 | -0.59042
-10 | -0.0453 | 0.07597 | -0.141 | -0.59629
-9.5 | -0.0585 | 0.06637 | -0.1449 | -0.88142
-9 | -0.0661 | 0.05774 | -0.1496 | -1.1448
-8.5 | -0.0995 | 0.04791 | -0.1553 | -2.0768
-8 | -0.1011 | 0.04248 | -0.1555 | -2.3799
-7.5 | -0.1082 | 0.0334 | -0.1549 | -3.2395
-7 | -0.1091 | 0.02145 | -0.1519 | -5.0862
-6.5 | -0.0652 | 0.01873 | -0.1513 | -3.481
-6 | -0.0157 | 0.01643 | -0.1509 | -0.95557
-5.5 | 0.0375 | 0.01443 | -0.1506 | 2.5988
-5 | 0.0901 | 0.01211 | -0.1503 | 7.4401
-4.5 | 0.146 | 0.01119 | -0.1505 | 13.0474
-4 | 0.2024 | 0.0104 | -0.1506 | 19.4615
-3.5 | 0.2592 | 0.00974 | -0.1509 | 26.6119
-3 | 0.3142 | 0.00893 | -0.151 | 35.1848
-2.5 | 0.3714 | 0.00851 | -0.1514 | 43.6428
-2 | 0.4297 | 0.00823 | -0.152 | 52.2114
-1.5 | 0.4885 | 0.00798 | -0.1527 | 61.2155
-1 | 0.544 | 0.00708 | -0.1535 | 76.8362
-0.5 | 0.5975 | 0.00623 | -0.1537 | 95.9069
0 | 0.6557 | 0.0064 | -0.1541 | 102.4531
0.5 | 0.714 | 0.00656 | -0.1544 | 108.8415
1 | 0.7736 | 0.0067 | -0.1551 | 115.4627
1.5 | 0.8305 | 0.00673 | -0.1554 | 123.4027
2 | 0.8897 | 0.00676 | -0.1561 | 131.6124
2.5 | 0.9483 | 0.00685 | -0.1567 | 138.438
3 | 1.0045 | 0.00684 | -0.1567 | 146.8567
3.5 | 1.057 | 0.0068 | -0.1558 | 155.4412
4 | 1.1062 | 0.00686 | -0.1541 | 161.2536
4.5 | 1.1421 | 0.00704 | -0.1497 | 162.2301
5 | 1.127 | 0.00807 | -0.1351 | 139.653
5.5 | 1.1005 | 0.01039 | -0.1199 | 105.9192
6 | 1.0839 | 0.01307 | -0.1078 | 82.9304
6.5 | 1.0729 | 0.01593 | -0.0975 | 67.3509
7.5 | 1.0945 | 0.02101 | -0.0856 | 52.0942
8 | 1.1284 | 0.02249 | -0.0828 | 50.1734
8.5 | 1.1592 | 0.02423 | -0.0797 | 47.8415
9 | 1.1901 | 0.02604 | -0.0767 | 45.7028
9.5 | 1.2211 | 0.0279 | -0.0738 | 43.767
10 | 1.2442 | 0.03042 | -0.0703 | 40.9007
10.5 | 1.2674 | 0.03303 | -0.0669 | 38.3712
11 | 1.2964 | 0.03529 | -0.0644 | 36.7356
11.5 | 1.3229 | 0.03782 | -0.0618 | 34.9788
12 | 1.3378 | 0.04147 | -0.0584 | 32.2595
12.5 | 1.3634 | 0.04431 | -0.0561 | 30.7696
13 | 1.3874 | 0.04737 | -0.054 | 29.2886
13.5 | 1.3956 | 0.05219 | -0.051 | 26.7408
14 | 1.4114 | 0.05647 | -0.0489 | 24.9938
14.5 | 1.424 | 0.06122 | -0.0472 | 23.2604
15 | 1.4295 | 0.06703 | -0.046 | 21.3263
15.5 | 1.4194 | 0.07517 | -0.0451 | 18.8825
16 | 1.4054 | 0.08445 | -0.0454 | 16.6418
16.5 | 1.3826 | 0.09565 | -0.0475 | 14.4548
17 | 1.3527 | 0.10891 | -0.052 | 12.4203
17.5 | 1.3173 | 0.1242 | -0.0593 | 10.6063
18 | 1.2838 | 0.14051 | -0.0687 | 9.1367
18.5 | 1.2434 | 0.15991 | -0.0813 | 7.7756
19 | 1.188 | 0.18603 | -0.0982 | 6.3861
19.5 | 1.0888 | 0.23573 | -0.1239 | 4.6188
20 | 1.0947 | 0.24715 | -0.1302 | 4.4293

## 47. Re 1M Mach 0.50 (1)
BIGFOIL.COM POLAR EXPORT
NACA66-713 a=0.8
NACA66-713 a=0.8 |  |  |  | Cl Max: | 1.466 | at alpha= | 6.5 | deg
JavaFoil+Calcfoil stall+Eppler ext transition |  |  |  | L/D Max: | 160.709 | at alpha= | 3.5 | deg
Re: | 1000000 |  |  | Cd Min: | 0.00645 | at alpha= | 0 | deg
Mach: | 0.5 |  |  | Cl=0 at alpha= | -5.57 | deg
|  |  |  | @ Cl=0.1, Cd= | 0.036556
|  |  |  | @ Cl=0.4, Cd= | 0.0082587
|  |  |  | @ Cl=0.6, Cd= | 0.0079726
alpha (deg) | Cl | Cd | Cm | Cl/Cd
-20 | -0.797 | 0.19125 | -0.063 | -4.167
-19.5 | -0.77 | 0.18678 | -0.064 | -4.122
-19 | -0.743 | 0.18173 | -0.064 | -4.087
-18.5 | -0.715 | 0.17884 | -0.063 | -3.996
-18 | -0.686 | 0.17191 | -0.062 | -3.993
-17.5 | -0.659 | 0.16678 | -0.062 | -3.951
-17 | -0.632 | 0.16238 | -0.062 | -3.89
-16.5 | -0.605 | 0.15409 | -0.063 | -3.923
-16 | -0.577 | 0.14956 | -0.064 | -3.859
-15.5 | -0.55 | 0.14238 | -0.064 | -3.861
-15 | -0.521 | 0.13947 | -0.061 | -3.738
-14.5 | -0.494 | 0.1333 | -0.061 | -3.703
-14 | -0.466 | 0.1267 | -0.061 | -3.679
-13.5 | -0.439 | 0.1229 | -0.062 | -3.569
-13 | -0.411 | 0.11919 | -0.063 | -3.45
-12.5 | -0.383 | 0.12136 | -0.062 | -3.16
-12 | -0.356 | 0.11101 | -0.064 | -3.207
-11.5 | -0.328 | 0.10535 | -0.064 | -3.118
-11 | -0.3 | 0.10394 | -0.059 | -2.888
-10.5 | -0.273 | 0.09726 | -0.06 | -2.803
-10 | -0.245 | 0.09802 | -0.061 | -2.5
-9.5 | -0.217 | 0.09538 | -0.061 | -2.279
-9 | -0.19 | 0.09206 | -0.062 | -2.061
-8.5 | -0.162 | 0.08996 | -0.062 | -1.802
-8 | -0.134 | 0.08432 | -0.062 | -1.595
-7.5 | -0.107 | 0.06235 | -0.059 | -1.712
-7 | -0.079 | 0.05322 | -0.061 | -1.488
-6.5 | -0.084 | 0.04895 | -0.062 | -1.719
-6 | -0.043 | 0.04395 | -0.065 | -0.969
-5.5 | 0.007 | 0.0404 | -0.065 | 0.169
-5 | 0.06 | 0.03804 | -0.065 | 1.575
-4.5 | 0.115 | 0.036 | -0.067 | 3.197
-4 | 0.171 | 0.03427 | -0.069 | 5.002
-3.5 | 0.229 | 0.03246 | -0.075 | 7.04
-3 | 0.354 | 0.00833 | -0.153 | 42.477
-2.5 | 0.425 | 0.00822 | -0.154 | 51.634
-2 | 0.495 | 0.00808 | -0.155 | 61.314
-1.5 | 0.568 | 0.008 | -0.156 | 70.953
-1 | 0.638 | 0.00794 | -0.157 | 80.266
-0.5 | 0.707 | 0.00791 | -0.158 | 89.402
0 | 0.765 | 0.00645 | -0.159 | 118.552
0.5 | 0.833 | 0.00658 | -0.16 | 126.629
1 | 0.901 | 0.00671 | -0.161 | 134.149
1.5 | 0.968 | 0.00684 | -0.162 | 141.552
2 | 1.036 | 0.007 | -0.163 | 147.952
2.5 | 1.103 | 0.00718 | -0.164 | 153.698
3 | 1.16 | 0.00737 | -0.165 | 157.501
3.5 | 1.222 | 0.00761 | -0.166 | 160.709
4 | 1.277 | 0.01791 | -0.166 | 71.273
4.5 | 1.331 | 0.0188 | -0.167 | 70.778
5 | 1.38 | 0.01981 | -0.168 | 69.657
5.5 | 1.421 | 0.02089 | -0.169 | 68.04
6 | 1.452 | 0.02204 | -0.17 | 65.864
6.5 | 1.466 | 0.02345 | -0.171 | 62.5
7 | 1.435 | 0.02484 | -0.172 | 57.756
7.5 | 1.064 | 0.05481 | -0.07 | 19.411
8 | 0.735 | 0.0818 | -0.067 | 8.981
8.5 | 0.761 | 0.08185 | -0.068 | 9.298
9 | 0.787 | 0.08041 | -0.069 | 9.791
9.5 | 0.814 | 0.08967 | -0.075 | 9.08
10 | 0.84 | 0.09245 | -0.075 | 9.089
10.5 | 0.866 | 0.1014 | -0.075 | 8.54
11 | 0.893 | 0.10836 | -0.08 | 8.24
11.5 | 0.919 | 0.11428 | -0.084 | 8.045

## 48. Re 1M Mach 0.50 (2)
BIGFOIL.COM POLAR EXPORT
NACA66-713 a=0.8
NACA66-713 a=0.8 |  |  |  | Cl Max: | 1.2867 | at alpha= | 11.5 | deg
XFOIL ncrit=9 |  |  |  | L/D Max: | 146.872 | at alpha= | 4 | deg
Re: | 1000000 |  |  | Cd Min: | 0.22289 | at alpha= | -20 | deg
Mach: | 0.5 |  |  | Cl=0 at alpha= | -11.6224 | deg
|  |  |  | @ Cl=0.1, Cd= | 0.021543
|  |  |  | @ Cl=0.4, Cd= | 0.0097914
|  |  |  | @ Cl=0.6, Cd= | 0.0086831
alpha (deg) | Cl | Cd | Cm | Cl/Cd
-20 | -0.3276 | 0.22289 | -0.0813 | -1.4698
-19.5 | -0.3058 | 0.21574 | -0.0858 | -1.4174
-19 | -0.2846 | 0.20811 | -0.0902 | -1.3675
-18.5 | -0.264 | 0.20072 | -0.0948 | -1.3153
-18 | -0.2436 | 0.19329 | -0.0994 | -1.2603
-17.5 | -0.2207 | 0.18631 | -0.1033 | -1.1846
-17 | -0.199 | 0.17953 | -0.1075 | -1.1084
-16.5 | -0.1778 | 0.17272 | -0.1115 | -1.0294
-16 | -0.1591 | 0.16513 | -0.1158 | -0.96348
-15.5 | -0.1409 | 0.15781 | -0.1202 | -0.89285
-15 | -0.121 | 0.15029 | -0.1238 | -0.80511
-14.5 | -0.0996 | 0.14398 | -0.1272 | -0.69176
-14 | -0.0797 | 0.13754 | -0.1308 | -0.57947
-13.5 | -0.0626 | 0.13042 | -0.1347 | -0.47999
-13 | -0.0496 | 0.12338 | -0.1391 | -0.40201
-12.5 | -0.0348 | 0.11633 | -0.1428 | -0.29915
-12 | -0.0145 | 0.1095 | -0.1452 | -0.13242
-11.5 | 0.0047 | 0.10396 | -0.1478 | 0.04521
-11 | 0.0197 | 0.09757 | -0.1512 | 0.20191
-10.5 | 0.0282 | 0.09064 | -0.1552 | 0.31112
-10 | 0.0396 | 0.08382 | -0.1584 | 0.47244
-9.5 | 0.0538 | 0.07802 | -0.1598 | 0.68957
-9 | 0.0654 | 0.07216 | -0.1623 | 0.90632
-8.5 | 0.075 | 0.06595 | -0.1659 | 1.1372
-8 | 0.0792 | 0.05887 | -0.1699 | 1.3453
-7.5 | 0.0786 | 0.05081 | -0.1754 | 1.5469
-7 | 0.0594 | 0.0448 | -0.1768 | 1.3259
-6.5 | 0.0529 | 0.03791 | -0.1785 | 1.3954
-6 | 0.0587 | 0.03099 | -0.1781 | 1.8942
-5.5 | 0.0807 | 0.0244 | -0.1766 | 3.3074
-5 | 0.119 | 0.01873 | -0.1746 | 6.3534
-4.5 | 0.1679 | 0.0147 | -0.1728 | 11.4218
-4 | 0.2279 | 0.01273 | -0.172 | 17.9026
-3.5 | 0.2913 | 0.01141 | -0.1715 | 25.5302
-3 | 0.3549 | 0.01048 | -0.1712 | 33.8645
-2.5 | 0.4145 | 0.00957 | -0.1705 | 43.3124
-2 | 0.4779 | 0.00913 | -0.1704 | 52.3439
-1.5 | 0.5435 | 0.00887 | -0.1709 | 61.274
-1 | 0.61 | 0.00865 | -0.1716 | 70.5202
-0.5 | 0.6678 | 0.00713 | -0.1722 | 93.6606
0 | 0.7288 | 0.00729 | -0.1715 | 99.9726
0.5 | 0.7923 | 0.00754 | -0.1712 | 105.0796
1 | 0.8595 | 0.00771 | -0.1717 | 111.4786
1.5 | 0.9249 | 0.00784 | -0.172 | 117.9719
2 | 0.9852 | 0.00796 | -0.1712 | 123.7688
2.5 | 1.0557 | 0.00798 | -0.1721 | 132.2932
3 | 1.1112 | 0.00814 | -0.17 | 136.5111
3.5 | 1.163 | 0.00805 | -0.1665 | 144.472
4 | 1.1926 | 0.00812 | -0.1585 | 146.8719
4.5 | 1.2069 | 0.00873 | -0.1479 | 138.2474
5 | 1.1828 | 0.01079 | -0.1315 | 109.62
5.5 | 1.1384 | 0.01455 | -0.1139 | 78.2405
6 | 1.1107 | 0.01859 | -0.1006 | 59.7472
6.5 | 1.0934 | 0.02278 | -0.0901 | 47.9982
8 | 1.1563 | 0.03154 | -0.0744 | 36.6614
8.5 | 1.1824 | 0.03467 | -0.07 | 34.1044
9 | 1.2062 | 0.03816 | -0.0656 | 31.609
9.5 | 1.2281 | 0.04199 | -0.0612 | 29.2474
10 | 1.2482 | 0.04619 | -0.057 | 27.0232
10.5 | 1.265 | 0.0509 | -0.0525 | 24.8527
11 | 1.2837 | 0.05598 | -0.0484 | 22.9314
11.5 | 1.2867 | 0.063 | -0.0452 | 20.4238
12 | 1.2696 | 0.07283 | -0.0435 | 17.4324
12.5 | 1.2409 | 0.08501 | -0.0444 | 14.5971
13 | 1.2085 | 0.09876 | -0.0487 | 12.2367
13.5 | 1.1758 | 0.11396 | -0.0562 | 10.3177
14 | 1.1459 | 0.13038 | -0.0663 | 8.7889
14.5 | 1.1199 | 0.14803 | -0.0781 | 7.5654
15 | 1.1016 | 0.16564 | -0.0891 | 6.6506
15.5 | 1.0957 | 0.18028 | -0.0981 | 6.0778
16 | 1.094 | 0.194 | -0.1065 | 5.6392
16.5 | 1.0936 | 0.20912 | -0.1152 | 5.2295

## 49. Re 2M Mach 0.00 (1)
BIGFOIL.COM POLAR EXPORT
NACA66-713 a=0.8
NACA66-713 a=0.8 |  |  |  | Cl Max: | 1.515 | at alpha= | 9.5 | deg
JavaFoil+Calcfoil stall+Eppler ext transition |  |  |  | L/D Max: | 204.487 | at alpha= | 4 | deg
Re: | 2000000 |  |  | Cd Min: | 0.0048 | at alpha= | 0 | deg
Mach: | 0 |  |  | Cl=0 at alpha= | -5.569 | deg
|  |  |  | @ Cl=0.1, Cd= | 0.007335
|  |  |  | @ Cl=0.4, Cd= | 0.006172
|  |  |  | @ Cl=0.6, Cd= | 0.00638
alpha (deg) | Cl | Cd | Cm | Cl/Cd
-19 | -0.378 | 0.17977 | -0.046 | -2.105
-18.5 | -0.39 | 0.1706 | -0.046 | -2.286
-18 | -0.401 | 0.16311 | -0.046 | -2.459
-17.5 | -0.412 | 0.15464 | -0.046 | -2.664
-17 | -0.422 | 0.14601 | -0.047 | -2.89
-16.5 | -0.431 | 0.13621 | -0.048 | -3.166
-16 | -0.439 | 0.13127 | -0.048 | -3.347
-15.5 | -0.446 | 0.12375 | -0.049 | -3.604
-15 | -0.451 | 0.11495 | -0.05 | -3.924
-14.5 | -0.454 | 0.10863 | -0.05 | -4.18
-14 | -0.455 | 0.1016 | -0.051 | -4.478
-13.5 | -0.453 | 0.09535 | -0.051 | -4.753
-13 | -0.449 | 0.09042 | -0.052 | -4.961
-12.5 | -0.441 | 0.08442 | -0.053 | -5.222
-12 | -0.43 | 0.07969 | -0.053 | -5.393
-11.5 | -0.415 | 0.07424 | -0.055 | -5.595
-11 | -0.397 | 0.07005 | -0.056 | -5.672
-10.5 | -0.376 | 0.0656 | -0.057 | -5.725
-10 | -0.35 | 0.06199 | -0.058 | -5.648
-9.5 | -0.321 | 0.05812 | -0.058 | -5.525
-9 | -0.289 | 0.05453 | -0.059 | -5.297
-8.5 | -0.253 | 0.05132 | -0.06 | -4.939
-8 | -0.215 | 0.04785 | -0.063 | -4.502
-7.5 | -0.174 | 0.04476 | -0.066 | -3.898
-7 | -0.132 | 0.04161 | -0.069 | -3.16
-6.5 | -0.107 | 0.00787 | -0.128 | -13.597
-6 | -0.05 | 0.00768 | -0.129 | -6.545
-5.5 | 0.008 | 0.00753 | -0.13 | 1.03
-5 | 0.067 | 0.00739 | -0.131 | 9.039
-4.5 | 0.127 | 0.00729 | -0.131 | 17.355
-4 | 0.187 | 0.00715 | -0.132 | 26.146
-3.5 | 0.247 | 0.00707 | -0.133 | 35.016
-3 | 0.308 | 0.00647 | -0.134 | 47.593
-2.5 | 0.369 | 0.00636 | -0.135 | 57.987
-2 | 0.43 | 0.00599 | -0.136 | 71.777
-1.5 | 0.492 | 0.0065 | -0.137 | 75.645
-1 | 0.552 | 0.00642 | -0.138 | 86.025
-0.5 | 0.612 | 0.00637 | -0.139 | 96.079
0 | 0.669 | 0.0048 | -0.14 | 139.43
0.5 | 0.729 | 0.00485 | -0.14 | 150.149
1 | 0.788 | 0.00491 | -0.141 | 160.521
1.5 | 0.847 | 0.00498 | -0.142 | 169.989
2 | 0.906 | 0.00508 | -0.143 | 178.49
2.5 | 0.965 | 0.00517 | -0.144 | 186.678
3 | 1.018 | 0.00528 | -0.145 | 192.911
3.5 | 1.074 | 0.00539 | -0.146 | 199.107
4 | 1.129 | 0.00552 | -0.146 | 204.487
4.5 | 1.174 | 0.01338 | -0.146 | 87.739
5 | 1.225 | 0.0139 | -0.147 | 88.161
5.5 | 1.274 | 0.01445 | -0.148 | 88.171
6 | 1.321 | 0.015 | -0.149 | 88.076
6.5 | 1.366 | 0.01563 | -0.149 | 87.371
7 | 1.405 | 0.01633 | -0.15 | 86.069
7.5 | 1.44 | 0.01697 | -0.151 | 84.838
8 | 1.469 | 0.01772 | -0.152 | 82.907
8.5 | 1.494 | 0.01851 | -0.152 | 80.72
9 | 1.51 | 0.01938 | -0.153 | 77.886
9.5 | 1.515 | 0.02015 | -0.154 | 75.188
10 | 1.513 | 0.0211 | -0.154 | 71.701
10.5 | 1.503 | 0.0221 | -0.155 | 68
11 | 1.485 | 0.02339 | -0.156 | 63.512
11.5 | 1.46 | 0.02459 | -0.156 | 59.394
12 | 1.429 | 0.0259 | -0.157 | 55.182
12.5 | 1.393 | 0.02696 | -0.157 | 51.66
13 | 1.349 | 0.02869 | -0.158 | 47.028
13.5 | 1.094 | 0.09235 | -0.093 | 11.849
14 | 1.049 | 0.10121 | -0.084 | 10.363
14.5 | 1.008 | 0.10635 | -0.084 | 9.476

## 50. Re 2M Mach 0.00 (2)
BIGFOIL.COM POLAR EXPORT
NACA66-713 a=0.8
NACA66-713 a=0.8 |  |  |  | Cl Max: | 1.6711 | at alpha= | 18 | deg
XFOIL ncrit=9 |  |  |  | L/D Max: | 200.526 | at alpha= | 3.5 | deg
Re: | 2000000 |  |  | Cd Min: | 0.1918 | at alpha= | -19 | deg
Mach: | 0 |  |  | Cl=0 at alpha= | -5.7264 | deg
|  |  |  | @ Cl=0.1, Cd= | 0.0081089
|  |  |  | @ Cl=0.4, Cd= | 0.0065375
|  |  |  | @ Cl=0.6, Cd= | 0.0048542
alpha (deg) | Cl | Cd | Cm | Cl/Cd
-19 | -0.2983 | 0.1918 | -0.0748 | -1.5553
-18.5 | -0.2809 | 0.18563 | -0.0787 | -1.5132
-18 | -0.266 | 0.17785 | -0.0825 | -1.4956
-17.5 | -0.2501 | 0.17095 | -0.0863 | -1.463
-17 | -0.2375 | 0.16296 | -0.0902 | -1.4574
-16.5 | -0.2194 | 0.15749 | -0.0938 | -1.3931
-16 | -0.2014 | 0.152 | -0.0974 | -1.325
-15.5 | -0.1867 | 0.14484 | -0.1011 | -1.289
-15 | -0.7279 | 0.0346 | -0.1514 | -21.0376
-14.5 | -0.7706 | 0.02813 | -0.1493 | -27.3942
-14 | -0.776 | 0.02563 | -0.1444 | -30.277
-13.5 | -0.7514 | 0.02372 | -0.1425 | -31.6779
-13 | -0.7154 | 0.02242 | -0.1415 | -31.909
-12.5 | -0.6797 | 0.02079 | -0.1404 | -32.6936
-12 | -0.642 | 0.01907 | -0.1395 | -33.6654
-11.5 | -0.5975 | 0.01786 | -0.1392 | -33.4546
-11 | -0.5586 | 0.01568 | -0.1384 | -35.625
-10.5 | -0.511 | 0.01461 | -0.1382 | -34.976
-10 | -0.4557 | 0.01458 | -0.1389 | -31.2551
-9.5 | -0.404 | 0.01389 | -0.1391 | -29.0857
-9 | -0.3523 | 0.01314 | -0.1393 | -26.8113
-8.5 | -0.2987 | 0.01259 | -0.1397 | -23.7252
-8 | -0.2493 | 0.01114 | -0.1397 | -22.3788
-7.5 | -0.1943 | 0.01084 | -0.1403 | -17.9244
-7 | -0.1392 | 0.01039 | -0.1408 | -13.3975
-6.5 | -0.0846 | 0.00987 | -0.1413 | -8.5714
-6 | -0.0284 | 0.0097 | -0.142 | -2.9278
-5.5 | 0.0235 | 0.00852 | -0.1421 | 2.7582
-5 | 0.0793 | 0.00822 | -0.1427 | 9.6472
-4.5 | 0.1352 | 0.00792 | -0.1433 | 17.0707
-4 | 0.1916 | 0.00761 | -0.144 | 25.1774
-3.5 | 0.2468 | 0.00706 | -0.1445 | 34.9575
-3 | 0.3032 | 0.00684 | -0.1452 | 44.3275
-2.5 | 0.3601 | 0.00667 | -0.1459 | 53.988
-2 | 0.4173 | 0.00648 | -0.1467 | 64.3981
-1.5 | 0.4745 | 0.0063 | -0.1475 | 75.3175
-1 | 0.5311 | 0.00603 | -0.1483 | 88.0763
-0.5 | 0.5847 | 0.00495 | -0.1493 | 118.1212
0 | 0.6406 | 0.0046 | -0.15 | 139.2609
0.5 | 0.6976 | 0.00463 | -0.1507 | 150.6695
1 | 0.7541 | 0.00474 | -0.1512 | 159.0928
1.5 | 0.8109 | 0.00479 | -0.1518 | 169.2902
2 | 0.8675 | 0.00483 | -0.1525 | 179.6066
2.5 | 0.9233 | 0.00493 | -0.153 | 187.2819
3 | 0.9771 | 0.00503 | -0.1531 | 194.2545
3.5 | 1.0287 | 0.00513 | -0.1527 | 200.5263
4 | 1.0613 | 0.00576 | -0.1484 | 184.2535
4.5 | 1.0467 | 0.0073 | -0.1345 | 143.3836
5 | 1.0426 | 0.00895 | -0.1236 | 116.4916
5.5 | 1.0448 | 0.01077 | -0.1146 | 97.0102
6.5 | 1.0613 | 0.01472 | -0.1001 | 72.0992
7.5 | 1.1221 | 0.0171 | -0.0934 | 65.6199
8 | 1.1595 | 0.01793 | -0.0913 | 64.6682
8.5 | 1.1958 | 0.0187 | -0.0893 | 63.9465
9 | 1.2305 | 0.01984 | -0.087 | 62.0212
9.5 | 1.2662 | 0.02093 | -0.085 | 60.4969
10 | 1.2991 | 0.02224 | -0.0827 | 58.4128
10.5 | 1.33 | 0.02371 | -0.0802 | 56.0945
11 | 1.3639 | 0.02502 | -0.0783 | 54.5124
11.5 | 1.3956 | 0.02649 | -0.0762 | 52.684
12 | 1.4246 | 0.02821 | -0.0739 | 50.4998
12.5 | 1.4503 | 0.03025 | -0.0713 | 47.9438
13 | 1.4808 | 0.03193 | -0.0695 | 46.3764
13.5 | 1.511 | 0.03368 | -0.0678 | 44.8634
14 | 1.5334 | 0.03613 | -0.0655 | 42.4412
14.5 | 1.5576 | 0.03847 | -0.0635 | 40.4887
15 | 1.5825 | 0.0408 | -0.0618 | 38.7868
15.5 | 1.6046 | 0.04346 | -0.06 | 36.9213
16 | 1.6168 | 0.04718 | -0.0576 | 34.2688
16.5 | 1.6352 | 0.05036 | -0.0561 | 32.4702
17 | 1.6496 | 0.05409 | -0.0545 | 30.4973
17.5 | 1.6623 | 0.05812 | -0.0532 | 28.6012
18 | 1.6711 | 0.06272 | -0.0521 | 26.6438
18.5 | 1.6709 | 0.06866 | -0.0512 | 24.3359
19 | 1.6639 | 0.07581 | -0.0509 | 21.9483
19.5 | 1.6577 | 0.08322 | -0.0514 | 19.9195
20 | 1.6515 | 0.09097 | -0.0526 | 18.1543

## 51. Re 2M Mach 0.10 (1)
BIGFOIL.COM POLAR EXPORT
NACA66-713 a=0.8
NACA66-713 a=0.8 |  |  |  | Cl Max: | 1.512 | at alpha= | 9.5 | deg
JavaFoil+Calcfoil stall+Eppler ext transition |  |  |  | L/D Max: | 204.678 | at alpha= | 4 | deg
Re: | 2000000 |  |  | Cd Min: | 0.00482 | at alpha= | 0 | deg
Mach: | 0.1 |  |  | Cl=0 at alpha= | -5.569 | deg
|  |  |  | @ Cl=0.1, Cd= | 0.0073475
|  |  |  | @ Cl=0.4, Cd= | 0.0062146
|  |  |  | @ Cl=0.6, Cd= | 0.0063862
alpha (deg) | Cl | Cd | Cm | Cl/Cd
-18.5 | -0.348 | 0.17439 | -0.046 | -1.993
-18 | -0.361 | 0.16455 | -0.046 | -2.194
-17.5 | -0.374 | 0.15719 | -0.047 | -2.38
-17 | -0.387 | 0.14976 | -0.047 | -2.583
-16.5 | -0.399 | 0.1419 | -0.047 | -2.809
-16 | -0.409 | 0.13427 | -0.048 | -3.049
-15.5 | -0.419 | 0.12679 | -0.049 | -3.304
-15 | -0.427 | 0.11851 | -0.049 | -3.601
-14.5 | -0.433 | 0.11061 | -0.05 | -3.913
-14 | -0.436 | 0.10344 | -0.051 | -4.219
-13.5 | -0.437 | 0.09731 | -0.051 | -4.494
-13 | -0.435 | 0.09143 | -0.052 | -4.761
-12.5 | -0.43 | 0.08553 | -0.053 | -5.029
-12 | -0.421 | 0.08006 | -0.053 | -5.262
-11.5 | -0.409 | 0.07488 | -0.054 | -5.458
-11 | -0.392 | 0.07062 | -0.056 | -5.557
-10.5 | -0.372 | 0.06582 | -0.057 | -5.654
-10 | -0.348 | 0.06219 | -0.057 | -5.594
-9.5 | -0.32 | 0.05836 | -0.058 | -5.482
-9 | -0.288 | 0.0548 | -0.059 | -5.261
-8.5 | -0.253 | 0.05156 | -0.06 | -4.914
-8 | -0.216 | 0.04817 | -0.062 | -4.474
-7.5 | -0.175 | 0.045 | -0.066 | -3.882
-7 | -0.132 | 0.04226 | -0.067 | -3.113
-6.5 | -0.107 | 0.00793 | -0.128 | -13.545
-6 | -0.05 | 0.00773 | -0.129 | -6.528
-5.5 | 0.008 | 0.00753 | -0.13 | 1.034
-5 | 0.067 | 0.00743 | -0.131 | 9.031
-4.5 | 0.127 | 0.00728 | -0.132 | 17.464
-4 | 0.188 | 0.00718 | -0.133 | 26.144
-3.5 | 0.249 | 0.00711 | -0.134 | 34.989
-3 | 0.31 | 0.0065 | -0.135 | 47.642
-2.5 | 0.371 | 0.0064 | -0.136 | 57.894
-2 | 0.432 | 0.00601 | -0.137 | 71.873
-1.5 | 0.494 | 0.00653 | -0.138 | 75.733
-1 | 0.555 | 0.00646 | -0.138 | 85.885
-0.5 | 0.616 | 0.00636 | -0.139 | 96.77
0 | 0.672 | 0.00482 | -0.14 | 139.562
0.5 | 0.732 | 0.00487 | -0.141 | 150.256
1 | 0.792 | 0.00494 | -0.142 | 160.204
1.5 | 0.851 | 0.00499 | -0.143 | 170.522
2 | 0.91 | 0.00509 | -0.144 | 179.003
2.5 | 0.97 | 0.0052 | -0.145 | 186.634
3 | 1.023 | 0.00531 | -0.145 | 192.664
3.5 | 1.079 | 0.00542 | -0.146 | 199.238
4 | 1.134 | 0.00554 | -0.147 | 204.678
4.5 | 1.179 | 0.01347 | -0.147 | 87.554
5 | 1.23 | 0.014 | -0.148 | 87.86
5.5 | 1.28 | 0.01456 | -0.148 | 87.884
6 | 1.327 | 0.01512 | -0.149 | 87.744
6.5 | 1.371 | 0.01577 | -0.15 | 86.969
7 | 1.41 | 0.01649 | -0.151 | 85.52
7.5 | 1.444 | 0.01712 | -0.152 | 84.327
8 | 1.472 | 0.01786 | -0.152 | 82.434
8.5 | 1.496 | 0.01869 | -0.153 | 80.01
9 | 1.509 | 0.01966 | -0.154 | 76.789
9.5 | 1.512 | 0.02037 | -0.154 | 74.253
10 | 1.507 | 0.02141 | -0.155 | 70.37
10.5 | 1.493 | 0.02252 | -0.156 | 66.299
11 | 1.471 | 0.02373 | -0.156 | 61.985
11.5 | 1.441 | 0.02516 | -0.157 | 57.283
12 | 1.404 | 0.02649 | -0.157 | 52.977
12.5 | 1.361 | 0.02765 | -0.158 | 49.222
13 | 1.309 | 0.02954 | -0.158 | 44.319
13.5 | 1.053 | 0.09634 | -0.084 | 10.925
14 | 1.006 | 0.1033 | -0.079 | 9.74
14.5 | 0.96 | 0.10911 | -0.08 | 8.799

## 52. Re 2M Mach 0.10 (2)
BIGFOIL.COM POLAR EXPORT
NACA66-713 a=0.8
NACA66-713 a=0.8 |  |  |  | Cl Max: | 1.6561 | at alpha= | 18 | deg
XFOIL ncrit=9 |  |  |  | L/D Max: | 200.835 | at alpha= | 3.5 | deg
Re: | 2000000 |  |  | Cd Min: | 0.09821 | at alpha= | 20 | deg
Mach: | 0.1 |  |  | Cl=0 at alpha= | -5.7256 | deg
|  |  |  | @ Cl=0.1, Cd= | 0.0081646
|  |  |  | @ Cl=0.4, Cd= | 0.0065617
|  |  |  | @ Cl=0.6, Cd= | 0.004928
alpha (deg) | Cl | Cd | Cm | Cl/Cd
-12.5 | -0.6436 | 0.02545 | -0.1454 | -25.2888
-12 | -0.627 | 0.02179 | -0.143 | -28.7747
-11.5 | -0.5914 | 0.01959 | -0.142 | -30.1889
-11 | -0.5481 | 0.01808 | -0.1414 | -30.3153
-10.5 | -0.5131 | 0.0152 | -0.1401 | -33.7566
-10 | -0.4572 | 0.01517 | -0.1406 | -30.1384
-9.5 | -0.4047 | 0.01453 | -0.1408 | -27.8527
-9 | -0.3535 | 0.01363 | -0.1408 | -25.9354
-8.5 | -0.3004 | 0.01288 | -0.1411 | -23.323
-8 | -0.2509 | 0.01135 | -0.141 | -22.1057
-7.5 | -0.1956 | 0.01101 | -0.1414 | -17.7657
-7 | -0.14 | 0.01057 | -0.142 | -13.245
-6.5 | -0.0852 | 0.00999 | -0.1423 | -8.5285
-6 | -0.0287 | 0.00977 | -0.1429 | -2.9376
-5.5 | 0.0236 | 0.00859 | -0.143 | 2.7474
-5 | 0.0797 | 0.00828 | -0.1436 | 9.6256
-4.5 | 0.136 | 0.00796 | -0.1442 | 17.0854
-4 | 0.1927 | 0.00764 | -0.1448 | 25.2225
-3.5 | 0.2482 | 0.0071 | -0.1453 | 34.9577
-3 | 0.3049 | 0.00687 | -0.146 | 44.3814
-2.5 | 0.3622 | 0.00668 | -0.1468 | 54.2216
-2 | 0.4197 | 0.0065 | -0.1476 | 64.5692
-1.5 | 0.4772 | 0.00631 | -0.1484 | 75.626
-1 | 0.5342 | 0.00608 | -0.1491 | 87.8618
-0.5 | 0.5882 | 0.00501 | -0.1501 | 117.4052
0 | 0.6443 | 0.00462 | -0.1508 | 139.4589
0.5 | 0.7016 | 0.00464 | -0.1515 | 151.2069
1 | 0.7584 | 0.00477 | -0.152 | 158.9937
1.5 | 0.8155 | 0.00481 | -0.1527 | 169.5426
2 | 0.8724 | 0.00486 | -0.1533 | 179.5062
2.5 | 0.9285 | 0.00495 | -0.1538 | 187.5758
3 | 0.9826 | 0.00505 | -0.1538 | 194.5743
3.5 | 1.0343 | 0.00515 | -0.1534 | 200.835
4 | 1.0658 | 0.0058 | -0.1487 | 183.7586
4.5 | 1.0488 | 0.00735 | -0.1343 | 142.6939
5 | 1.044 | 0.00906 | -0.1233 | 115.2318
5.5 | 1.0458 | 0.01092 | -0.1142 | 95.7692
6.5 | 1.0617 | 0.01495 | -0.0995 | 71.0167
7 | 1.0883 | 0.01637 | -0.0955 | 66.4814
7.5 | 1.1232 | 0.01736 | -0.0929 | 64.7005
8 | 1.1604 | 0.01823 | -0.0907 | 63.6533
8.5 | 1.1967 | 0.01906 | -0.0885 | 62.7859
10 | 1.2996 | 0.02275 | -0.0817 | 57.1253
10.5 | 1.332 | 0.02418 | -0.0794 | 55.0868
11 | 1.3651 | 0.02559 | -0.0773 | 53.3451
11.5 | 1.3975 | 0.02708 | -0.0752 | 51.6064
12 | 1.424 | 0.02906 | -0.0725 | 49.0021
12.5 | 1.452 | 0.03099 | -0.0702 | 46.8538
13 | 1.4827 | 0.03273 | -0.0683 | 45.3009
13.5 | 1.5116 | 0.03465 | -0.0664 | 43.6248
14 | 1.5329 | 0.03731 | -0.0639 | 41.0855
14.5 | 1.5591 | 0.03957 | -0.0621 | 39.4011
15 | 1.5827 | 0.04212 | -0.0602 | 37.576
15.5 | 1.6007 | 0.0453 | -0.0581 | 35.3355
16 | 1.6152 | 0.04892 | -0.056 | 33.0172
16.5 | 1.6316 | 0.05247 | -0.0543 | 31.0959
17 | 1.6439 | 0.0566 | -0.0527 | 29.0442
17.5 | 1.6531 | 0.06119 | -0.0514 | 27.0159
18 | 1.6561 | 0.06677 | -0.0504 | 24.8031
18.5 | 1.645 | 0.07446 | -0.0498 | 22.0924
19 | 1.6431 | 0.08133 | -0.0501 | 20.2029
19.5 | 1.6362 | 0.08924 | -0.0512 | 18.3348
20 | 1.6244 | 0.09821 | -0.0533 | 16.5401

## 53. Re 2M Mach 0.25 (1)
BIGFOIL.COM POLAR EXPORT
NACA66-713 a=0.8
NACA66-713 a=0.8 |  |  |  | Cl Max: | 1.498 | at alpha= | 8.5 | deg
JavaFoil+Calcfoil stall+Eppler ext transition |  |  |  | L/D Max: | 204.374 | at alpha= | 4 | deg
Re: | 2000000 |  |  | Cd Min: | 0.00489 | at alpha= | 0 | deg
Mach: | 0.25 |  |  | Cl=0 at alpha= | -5.5816 | deg
|  |  |  | @ Cl=0.1, Cd= | 0.0074741
|  |  |  | @ Cl=0.4, Cd= | 0.0067068
|  |  |  | @ Cl=0.6, Cd= | 0.0064562
alpha (deg) | Cl | Cd | Cm | Cl/Cd
-16.5 | -0.064 | 0.14108 | -0.052 | -0.453
-16 | -0.061 | 0.13313 | -0.052 | -0.459
-15.5 | -0.144 | 0.12717 | -0.051 | -1.135
-15 | -0.194 | 0.13276 | -0.051 | -1.461
-14.5 | -0.233 | 0.12454 | -0.051 | -1.872
-14 | -0.266 | 0.11455 | -0.051 | -2.326
-13.5 | -0.294 | 0.11361 | -0.051 | -2.592
-13 | -0.317 | 0.10361 | -0.051 | -3.062
-12.5 | -0.335 | 0.09762 | -0.052 | -3.428
-12 | -0.346 | 0.0871 | -0.053 | -3.973
-11.5 | -0.351 | 0.08117 | -0.054 | -4.328
-11 | -0.35 | 0.07479 | -0.054 | -4.679
-10.5 | -0.342 | 0.07012 | -0.055 | -4.88
-10 | -0.328 | 0.06498 | -0.056 | -5.048
-9.5 | -0.308 | 0.0601 | -0.057 | -5.121
-9 | -0.282 | 0.0562 | -0.059 | -5.017
-8.5 | -0.251 | 0.05272 | -0.061 | -4.762
-8 | -0.216 | 0.04923 | -0.063 | -4.382
-7.5 | -0.176 | 0.0463 | -0.064 | -3.793
-7 | -0.133 | 0.0434 | -0.065 | -3.063
-6.5 | -0.088 | 0.04086 | -0.065 | -2.155
-6 | -0.041 | 0.03884 | -0.065 | -1.068
-5.5 | 0.008 | 0.00767 | -0.134 | 1.037
-5 | 0.069 | 0.00753 | -0.135 | 9.122
-4.5 | 0.13 | 0.00742 | -0.136 | 17.56
-4 | 0.193 | 0.00688 | -0.137 | 27.996
-3.5 | 0.255 | 0.0067 | -0.137 | 38.086
-3 | 0.318 | 0.00629 | -0.138 | 50.559
-2.5 | 0.381 | 0.00674 | -0.139 | 56.521
-2 | 0.444 | 0.00663 | -0.14 | 66.86
-1.5 | 0.508 | 0.00656 | -0.141 | 77.449
-1 | 0.57 | 0.00648 | -0.142 | 87.942
-0.5 | 0.633 | 0.00643 | -0.143 | 98.346
0 | 0.69 | 0.00489 | -0.144 | 141.103
0.5 | 0.751 | 0.00496 | -0.145 | 151.617
1 | 0.813 | 0.00502 | -0.146 | 161.742
1.5 | 0.874 | 0.0051 | -0.147 | 171.151
2 | 0.935 | 0.0052 | -0.147 | 179.645
2.5 | 0.995 | 0.00532 | -0.148 | 187.129
3 | 1.049 | 0.00544 | -0.149 | 192.822
3.5 | 1.107 | 0.00555 | -0.15 | 199.672
4 | 1.163 | 0.00569 | -0.151 | 204.374
4.5 | 1.209 | 0.014 | -0.151 | 86.334
5 | 1.26 | 0.01457 | -0.152 | 86.472
5.5 | 1.31 | 0.01521 | -0.152 | 86.109
6 | 1.356 | 0.01583 | -0.153 | 85.652
6.5 | 1.399 | 0.01655 | -0.154 | 84.49
7 | 1.434 | 0.01725 | -0.155 | 83.131
7.5 | 1.463 | 0.01804 | -0.156 | 81.1
8 | 1.485 | 0.0189 | -0.156 | 78.536
8.5 | 1.498 | 0.01986 | -0.157 | 75.426
9 | 1.231 | 0.05877 | -0.063 | 20.945
9.5 | 1.481 | 0.02194 | -0.158 | 67.482
10 | 1.45 | 0.02322 | -0.159 | 62.435
10.5 | 1.405 | 0.02469 | -0.16 | 56.878
11 | 1.343 | 0.02601 | -0.16 | 51.61
11.5 | 1.059 | 0.07811 | -0.085 | 13.557
12 | 0.987 | 0.08691 | -0.078 | 11.36
12.5 | 0.908 | 0.09436 | -0.073 | 9.626
13 | 0.823 | 0.10161 | -0.072 | 8.101
13.5 | 0.732 | 0.11317 | -0.07 | 6.465

## 54. Re 2M Mach 0.25 (2)
BIGFOIL.COM POLAR EXPORT
NACA66-713 a=0.8
NACA66-713 a=0.8 |  |  |  | Cl Max: | 1.5748 | at alpha= | 16.5 | deg
XFOIL ncrit=9 |  |  |  | L/D Max: | 201.667 | at alpha= | 3.5 | deg
Re: | 2000000 |  |  | Cd Min: | 0.207 | at alpha= | -20 | deg
Mach: | 0.25 |  |  | Cl=0 at alpha= | -5.7281 | deg
|  |  |  | @ Cl=0.1, Cd= | 0.0085113
|  |  |  | @ Cl=0.4, Cd= | 0.0066985
|  |  |  | @ Cl=0.6, Cd= | 0.0053111
alpha (deg) | Cl | Cd | Cm | Cl/Cd
-20 | -0.3328 | 0.207 | -0.0691 | -1.6077
-19.5 | -0.3154 | 0.20074 | -0.0731 | -1.5712
-19 | -0.2963 | 0.19504 | -0.0772 | -1.5192
-18.5 | -0.2775 | 0.18872 | -0.0813 | -1.4704
-18 | -0.2606 | 0.18097 | -0.0853 | -1.44
-17.5 | -0.2439 | 0.17388 | -0.0893 | -1.4027
-17 | -0.227 | 0.16691 | -0.0932 | -1.36
-16.5 | -0.2107 | 0.16034 | -0.097 | -1.3141
-16 | -0.192 | 0.15465 | -0.1006 | -1.2415
-15.5 | -0.1748 | 0.14833 | -0.1043 | -1.1785
-15 | -0.1614 | 0.14024 | -0.1082 | -1.1509
-14.5 | -0.1476 | 0.1329 | -0.1119 | -1.1106
-14 | -0.1349 | 0.12579 | -0.1154 | -1.0724
-13.5 | -0.1227 | 0.11848 | -0.1189 | -1.0356
-13 | -0.1155 | 0.11013 | -0.1225 | -1.0488
-12.5 | -0.1096 | 0.10243 | -0.1259 | -1.07
-12 | -0.0996 | 0.0958 | -0.1292 | -1.0397
-11.5 | -0.0788 | 0.09175 | -0.1319 | -0.85886
-11 | -0.0754 | 0.08417 | -0.1351 | -0.89581
-10.5 | -0.0818 | 0.07532 | -0.1387 | -1.086
-10 | -0.0962 | 0.06532 | -0.143 | -1.4727
-9.5 | -0.1543 | 0.04993 | -0.1533 | -3.0903
-9 | -0.245 | 0.03462 | -0.1543 | -7.0768
-8.5 | -0.2471 | 0.0259 | -0.1526 | -9.5405
-8 | -0.2481 | 0.01487 | -0.1489 | -16.6846
-7.5 | -0.2004 | 0.01238 | -0.1482 | -16.1874
-7 | -0.1436 | 0.01175 | -0.1483 | -12.2213
-6.5 | -0.0873 | 0.01096 | -0.1483 | -7.9653
-6 | -0.0298 | 0.01029 | -0.1485 | -2.896
-5.5 | 0.025 | 0.00919 | -0.1484 | 2.7203
-5 | 0.0821 | 0.00864 | -0.1487 | 9.5023
-4.5 | 0.1405 | 0.00822 | -0.1491 | 17.0925
-4 | 0.1987 | 0.00784 | -0.1496 | 25.3444
-3.5 | 0.2565 | 0.00746 | -0.15 | 34.3834
-3 | 0.3143 | 0.00699 | -0.1506 | 44.9642
-2.5 | 0.3735 | 0.00677 | -0.1513 | 55.1699
-2 | 0.4328 | 0.00661 | -0.1521 | 65.4766
-1.5 | 0.4918 | 0.00641 | -0.1528 | 76.7239
-0.5 | 0.607 | 0.00524 | -0.1547 | 115.8397
0 | 0.6643 | 0.0047 | -0.1554 | 141.3404
0.5 | 0.7233 | 0.00474 | -0.156 | 152.5949
1 | 0.7821 | 0.00488 | -0.1566 | 160.2664
1.5 | 0.8408 | 0.00491 | -0.1572 | 171.2424
2 | 0.8992 | 0.00498 | -0.1577 | 180.5622
2.5 | 0.9573 | 0.00506 | -0.1582 | 189.1897
3 | 1.0125 | 0.00515 | -0.158 | 196.6019
3.5 | 1.0648 | 0.00528 | -0.1571 | 201.6667
4 | 1.0899 | 0.00596 | -0.1506 | 182.8691
4.5 | 1.0624 | 0.00769 | -0.1339 | 138.1534
5 | 1.0527 | 0.00971 | -0.1219 | 108.414
5.5 | 1.0525 | 0.01177 | -0.1124 | 89.4223
6 | 1.0534 | 0.01414 | -0.1037 | 74.4979
6.5 | 1.0638 | 0.01633 | -0.0968 | 65.1439
7 | 1.0938 | 0.01772 | -0.0931 | 61.7269
7.5 | 1.13 | 0.01884 | -0.0903 | 59.9788
8 | 1.1673 | 0.01991 | -0.0877 | 58.6288
8.5 | 1.1995 | 0.02121 | -0.0844 | 56.5535
10 | 1.3043 | 0.02557 | -0.0769 | 51.009
10.5 | 1.3398 | 0.02708 | -0.0746 | 49.4756
11 | 1.373 | 0.02881 | -0.0721 | 47.6571
11.5 | 1.4007 | 0.03101 | -0.0691 | 45.1693
12 | 1.427 | 0.0334 | -0.0661 | 42.7246
12.5 | 1.4579 | 0.03552 | -0.0638 | 41.0445
13 | 1.4846 | 0.03806 | -0.0612 | 39.0068
13.5 | 1.5076 | 0.041 | -0.0585 | 36.7707
14 | 1.5319 | 0.04393 | -0.0561 | 34.8714
14.5 | 1.5469 | 0.04786 | -0.0534 | 32.3214
15 | 1.5582 | 0.05233 | -0.0508 | 29.7764
15.5 | 1.5678 | 0.05723 | -0.0486 | 27.3947
16 | 1.573 | 0.06282 | -0.0469 | 25.0398
16.5 | 1.5748 | 0.06917 | -0.0457 | 22.7671
17 | 1.5657 | 0.07722 | -0.0454 | 20.2758
17.5 | 1.5441 | 0.08758 | -0.0465 | 17.6307
18 | 1.5115 | 0.10032 | -0.0497 | 15.0668
18.5 | 1.4833 | 0.11329 | -0.0547 | 13.0929
19 | 1.453 | 0.12736 | -0.0615 | 11.4086
19.5 | 1.4159 | 0.14359 | -0.071 | 9.8607
20 | 1.3786 | 0.16079 | -0.0821 | 8.5739

## 55. Re 2M Mach 0.50 (1)
BIGFOIL.COM POLAR EXPORT
NACA66-713 a=0.8
NACA66-713 a=0.8 |  |  |  | Cl Max: | 1.469 | at alpha= | 6.5 | deg
JavaFoil+Calcfoil stall+Eppler ext transition |  |  |  | L/D Max: | 197.321 | at alpha= | 3.5 | deg
Re: | 2000000 |  |  | Cd Min: | 0.00528 | at alpha= | 0 | deg
Mach: | 0.5 |  |  | Cl=0 at alpha= | -5.57 | deg
|  |  |  | @ Cl=0.1, Cd= | 0.034757
|  |  |  | @ Cl=0.4, Cd= | 0.0071322
|  |  |  | @ Cl=0.6, Cd= | 0.006828
alpha (deg) | Cl | Cd | Cm | Cl/Cd
-20 | -0.797 | 0.17235 | -0.063 | -4.624
-19.5 | -0.77 | 0.16793 | -0.064 | -4.585
-19 | -0.743 | 0.16295 | -0.064 | -4.559
-18.5 | -0.716 | 0.16341 | -0.065 | -4.38
-18 | -0.687 | 0.15531 | -0.062 | -4.422
-17.5 | -0.659 | 0.15071 | -0.062 | -4.374
-17 | -0.632 | 0.14632 | -0.063 | -4.319
-16.5 | -0.605 | 0.13859 | -0.064 | -4.363
-16 | -0.577 | 0.13419 | -0.064 | -4.302
-15.5 | -0.55 | 0.12759 | -0.065 | -4.311
-15 | -0.522 | 0.12717 | -0.064 | -4.104
-14.5 | -0.494 | 0.11857 | -0.062 | -4.165
-14 | -0.466 | 0.11493 | -0.063 | -4.058
-13.5 | -0.439 | 0.11144 | -0.063 | -3.938
-13 | -0.411 | 0.10601 | -0.063 | -3.88
-12.5 | -0.384 | 0.10736 | -0.063 | -3.574
-12 | -0.356 | 0.09978 | -0.065 | -3.57
-11.5 | -0.329 | 0.09419 | -0.065 | -3.489
-11 | -0.3 | 0.09508 | -0.062 | -3.16
-10.5 | -0.273 | 0.08749 | -0.062 | -3.119
-10 | -0.245 | 0.07071 | -0.063 | -3.469
-9.5 | -0.218 | 0.0643 | -0.064 | -3.384
-9 | -0.19 | 0.05972 | -0.065 | -3.181
-8.5 | -0.162 | 0.05509 | -0.065 | -2.946
-8 | -0.135 | 0.05099 | -0.066 | -2.641
-7.5 | -0.107 | 0.05831 | -0.063 | -1.832
-7 | -0.079 | 0.05013 | -0.064 | -1.58
-6.5 | -0.084 | 0.04539 | -0.065 | -1.856
-6 | -0.043 | 0.04173 | -0.068 | -1.021
-5.5 | 0.007 | 0.03869 | -0.07 | 0.176
-5 | 0.06 | 0.03635 | -0.071 | 1.651
-4.5 | 0.115 | 0.03416 | -0.075 | 3.379
-4 | 0.213 | 0.00754 | -0.152 | 28.249
-3.5 | 0.284 | 0.00736 | -0.153 | 38.502
-3 | 0.354 | 0.00721 | -0.154 | 49.058
-2.5 | 0.425 | 0.00709 | -0.155 | 59.84
-2 | 0.495 | 0.00695 | -0.156 | 71.288
-1.5 | 0.568 | 0.00686 | -0.157 | 82.773
-1 | 0.638 | 0.00679 | -0.158 | 93.92
-0.5 | 0.707 | 0.00674 | -0.159 | 104.865
0 | 0.768 | 0.00528 | -0.16 | 145.556
0.5 | 0.836 | 0.00536 | -0.161 | 156.146
1 | 0.905 | 0.00546 | -0.162 | 165.766
1.5 | 0.972 | 0.00559 | -0.163 | 173.834
2 | 1.04 | 0.00573 | -0.164 | 181.662
2.5 | 1.108 | 0.00589 | -0.165 | 187.995
3 | 1.165 | 0.00605 | -0.166 | 192.707
3.5 | 1.228 | 0.00622 | -0.167 | 197.321
4 | 1.279 | 0.0159 | -0.167 | 80.457
4.5 | 1.334 | 0.01671 | -0.168 | 79.829
5 | 1.383 | 0.01757 | -0.169 | 78.685
5.5 | 1.424 | 0.01851 | -0.17 | 76.958
6 | 1.455 | 0.01961 | -0.17 | 74.198
6.5 | 1.469 | 0.02084 | -0.171 | 70.459
7 | 1.438 | 0.02229 | -0.172 | 64.501
7.5 | 1.067 | 0.05103 | -0.083 | 20.915
8 | 0.736 | 0.05434 | -0.076 | 13.544
8.5 | 0.762 | 0.06203 | -0.075 | 12.285
9 | 0.788 | 0.07319 | -0.074 | 10.766
9.5 | 0.815 | 0.07886 | -0.078 | 10.33
10 | 0.841 | 0.08283 | -0.078 | 10.15
10.5 | 0.866 | 0.09 | -0.078 | 9.628
11 | 0.894 | 0.09393 | -0.084 | 9.514
11.5 | 0.92 | 0.09984 | -0.085 | 9.212

## 56. Re 2M Mach 0.50 (2)
BIGFOIL.COM POLAR EXPORT
NACA66-713 a=0.8
NACA66-713 a=0.8 |  |  |  | Cl Max: | 1.3465 | at alpha= | 11 | deg
XFOIL ncrit=9 |  |  |  | L/D Max: | 194.908 | at alpha= | 3.5 | deg
Re: | 2000000 |  |  | Cd Min: | 0.19024 | at alpha= | 16 | deg
Mach: | 0.5 |  |  | Cl=0 at alpha= | -11.5135 | deg
|  |  |  | @ Cl=0.1, Cd= | 0.014892
|  |  |  | @ Cl=0.4, Cd= | 0.007583
|  |  |  | @ Cl=0.6, Cd= | 0.006791
alpha (deg) | Cl | Cd | Cm | Cl/Cd
-16.5 | -0.1833 | 0.17076 | -0.1102 | -1.0734
-16 | -0.1612 | 0.16412 | -0.1145 | -0.98221
-15.5 | -0.1403 | 0.15676 | -0.1186 | -0.895
-15 | -0.1215 | 0.14919 | -0.1228 | -0.8144
-14.5 | -0.1033 | 0.1417 | -0.1269 | -0.729
-14 | -0.0845 | 0.13467 | -0.1307 | -0.62746
-13.5 | -0.067 | 0.12734 | -0.1347 | -0.52615
-13 | -0.0445 | 0.12182 | -0.1383 | -0.36529
-12 | -0.0216 | 0.10559 | -0.1457 | -0.20456
-11.5 | 0.0006 | 0.10064 | -0.1489 | 0.0059618
-11 | 0.0143 | 0.09388 | -0.1522 | 0.15232
-10.5 | 0.0261 | 0.08717 | -0.1553 | 0.29941
-10 | 0.033 | 0.0796 | -0.1587 | 0.41457
-9.5 | 0.0458 | 0.07391 | -0.1615 | 0.61967
-9 | 0.0474 | 0.06667 | -0.1645 | 0.71096
-8.5 | 0.0583 | 0.06112 | -0.1672 | 0.95386
-8 | 0.0564 | 0.05414 | -0.1705 | 1.0417
-7.5 | 0.0409 | 0.04555 | -0.1766 | 0.89791
-7 | 0.0166 | 0.03827 | -0.1786 | 0.43376
-6.5 | 0.0099 | 0.03023 | -0.1786 | 0.32749
-6 | 0.0208 | 0.02252 | -0.177 | 0.92362
-5.5 | 0.0594 | 0.01794 | -0.1753 | 3.311
-4.5 | 0.1617 | 0.01026 | -0.1719 | 15.7602
-4 | 0.2265 | 0.00926 | -0.1714 | 24.46
-3.5 | 0.2913 | 0.00851 | -0.1711 | 34.2303
-3 | 0.3567 | 0.00802 | -0.1711 | 44.4763
-2.5 | 0.4211 | 0.00737 | -0.1712 | 57.137
-2 | 0.4877 | 0.00709 | -0.1716 | 68.787
-1.5 | 0.5545 | 0.0069 | -0.1723 | 80.3623
-1 | 0.6213 | 0.00674 | -0.173 | 92.181
-0.5 | 0.6872 | 0.00642 | -0.1738 | 107.0405
0 | 0.7494 | 0.00522 | -0.1748 | 143.5632
0.5 | 0.816 | 0.0053 | -0.1754 | 153.9623
1 | 0.8813 | 0.00539 | -0.1755 | 163.5065
1.5 | 0.9476 | 0.00553 | -0.1758 | 171.3562
2 | 1.012 | 0.0056 | -0.1758 | 180.7143
2.5 | 1.0753 | 0.00569 | -0.1752 | 188.9807
3 | 1.1291 | 0.0058 | -0.1725 | 194.6724
3.5 | 1.1675 | 0.00599 | -0.1665 | 194.9082
4 | 1.187 | 0.00667 | -0.1569 | 177.961
4.5 | 1.1366 | 0.00954 | -0.1358 | 119.1405
5 | 1.1062 | 0.01278 | -0.12 | 86.5571
5.5 | 1.0897 | 0.01612 | -0.1077 | 67.5993
6 | 1.0819 | 0.01957 | -0.0977 | 55.2836
6.5 | 1.0848 | 0.02297 | -0.0897 | 47.2268
7 | 1.1239 | 0.0247 | -0.086 | 45.502
7.5 | 1.1639 | 0.0265 | -0.0824 | 43.9208
8 | 1.2026 | 0.02849 | -0.0787 | 42.2113
8.5 | 1.2347 | 0.03101 | -0.0743 | 39.8162
9 | 1.2662 | 0.03367 | -0.0699 | 37.6062
10 | 1.3149 | 0.0406 | -0.0608 | 32.3867
10.5 | 1.3323 | 0.04504 | -0.0559 | 29.5804
11 | 1.3465 | 0.05008 | -0.0512 | 26.887
11.5 | 1.3415 | 0.05737 | -0.0462 | 23.3833
12 | 1.3239 | 0.06684 | -0.0433 | 19.807
12.5 | 1.2975 | 0.07807 | -0.0432 | 16.6197
13 | 1.2664 | 0.09097 | -0.0461 | 13.9211
13.5 | 1.2336 | 0.10542 | -0.0522 | 11.7018
14 | 1.1993 | 0.12159 | -0.0613 | 9.8635
14.5 | 1.1697 | 0.13867 | -0.0724 | 8.4351
15 | 1.1452 | 0.15647 | -0.0843 | 7.319
15.5 | 1.126 | 0.17406 | -0.0951 | 6.469
16 | 1.1149 | 0.19024 | -0.1051 | 5.8605

## 57. Re 3M Mach 0.00 (1)
BIGFOIL.COM POLAR EXPORT
NACA66-713 a=0.8
NACA66-713 a=0.8 |  |  |  | Cl Max: | 1.517 | at alpha= | 9.5 | deg
JavaFoil+Calcfoil stall+Eppler ext transition |  |  |  | L/D Max: | 225.516 | at alpha= | 4 | deg
Re: | 3000000 |  |  | Cd Min: | 0.00436 | at alpha= | 0 | deg
Mach: | 0 |  |  | Cl=0 at alpha= | -5.569 | deg
|  |  |  | @ Cl=0.1, Cd= | 0.006813
|  |  |  | @ Cl=0.4, Cd= | 0.0059572
|  |  |  | @ Cl=0.6, Cd= | 0.005312
alpha (deg) | Cl | Cd | Cm | Cl/Cd
-19 | -0.379 | 0.17304 | -0.046 | -2.188
-18.5 | -0.39 | 0.16317 | -0.047 | -2.391
-18 | -0.401 | 0.15634 | -0.047 | -2.567
-17.5 | -0.412 | 0.14857 | -0.047 | -2.774
-17 | -0.422 | 0.13963 | -0.048 | -3.024
-16.5 | -0.431 | 0.13254 | -0.049 | -3.255
-16 | -0.439 | 0.12582 | -0.049 | -3.493
-15.5 | -0.446 | 0.12016 | -0.05 | -3.713
-15 | -0.451 | 0.11164 | -0.051 | -4.043
-14.5 | -0.454 | 0.10588 | -0.051 | -4.292
-14 | -0.455 | 0.09861 | -0.052 | -4.616
-13.5 | -0.454 | 0.09332 | -0.053 | -4.86
-13 | -0.449 | 0.0873 | -0.054 | -5.143
-12.5 | -0.441 | 0.08235 | -0.055 | -5.359
-12 | -0.43 | 0.07727 | -0.055 | -5.568
-11.5 | -0.416 | 0.07273 | -0.057 | -5.718
-11 | -0.398 | 0.0684 | -0.057 | -5.813
-10.5 | -0.376 | 0.06432 | -0.058 | -5.843
-10 | -0.35 | 0.06045 | -0.059 | -5.797
-9.5 | -0.322 | 0.05644 | -0.061 | -5.699
-9 | -0.29 | 0.05288 | -0.063 | -5.476
-8.5 | -0.254 | 0.04949 | -0.065 | -5.137
-8 | -0.217 | 0.04528 | -0.071 | -4.789
-7.5 | -0.216 | 0.00782 | -0.126 | -27.59
-7 | -0.162 | 0.00757 | -0.127 | -21.455
-6.5 | -0.107 | 0.00737 | -0.128 | -14.528
-6 | -0.05 | 0.00721 | -0.129 | -6.975
-5.5 | 0.008 | 0.00698 | -0.13 | 1.11
-5 | 0.067 | 0.00689 | -0.131 | 9.696
-4.5 | 0.127 | 0.00675 | -0.132 | 18.76
-4 | 0.187 | 0.00665 | -0.132 | 28.11
-3.5 | 0.247 | 0.00652 | -0.133 | 37.942
-3 | 0.308 | 0.00641 | -0.134 | 48.066
-2.5 | 0.369 | 0.00613 | -0.135 | 60.202
-2 | 0.43 | 0.00579 | -0.136 | 74.19
-1.5 | 0.492 | 0.00569 | -0.137 | 86.422
-1 | 0.552 | 0.0056 | -0.138 | 98.632
-0.5 | 0.612 | 0.00524 | -0.139 | 116.947
0 | 0.67 | 0.00436 | -0.14 | 153.84
0.5 | 0.73 | 0.00441 | -0.141 | 165.324
1 | 0.789 | 0.0045 | -0.142 | 175.553
1.5 | 0.849 | 0.00458 | -0.142 | 185.412
2 | 0.908 | 0.00466 | -0.143 | 194.778
2.5 | 0.967 | 0.00474 | -0.144 | 204.157
3 | 1.02 | 0.00482 | -0.145 | 211.819
3.5 | 1.076 | 0.00492 | -0.146 | 218.724
4 | 1.131 | 0.00502 | -0.147 | 225.516
4.5 | 1.175 | 0.01249 | -0.146 | 94.104
5 | 1.227 | 0.01295 | -0.147 | 94.706
5.5 | 1.276 | 0.01347 | -0.148 | 94.715
6 | 1.323 | 0.014 | -0.149 | 94.524
6.5 | 1.368 | 0.01457 | -0.15 | 93.838
7 | 1.407 | 0.01522 | -0.15 | 92.466
7.5 | 1.442 | 0.01579 | -0.151 | 91.293
8 | 1.471 | 0.0165 | -0.152 | 89.144
8.5 | 1.496 | 0.01723 | -0.153 | 86.846
9 | 1.512 | 0.01799 | -0.153 | 84.019
9.5 | 1.517 | 0.01881 | -0.154 | 80.674
10 | 1.515 | 0.0197 | -0.155 | 76.883
10.5 | 1.505 | 0.02054 | -0.155 | 73.272
11 | 1.487 | 0.0217 | -0.156 | 68.527
11.5 | 1.463 | 0.02286 | -0.156 | 63.975
12 | 1.432 | 0.02414 | -0.157 | 59.309
12.5 | 1.395 | 0.02507 | -0.158 | 55.634
13 | 1.353 | 0.02662 | -0.158 | 50.823
13.5 | 1.303 | 0.02893 | -0.158 | 45.042
14 | 1.068 | 0.08958 | -0.106 | 11.924
14.5 | 1.02 | 0.09734 | -0.101 | 10.482

## 58. Re 3M Mach 0.00 (2)
BIGFOIL.COM POLAR EXPORT
NACA66-713 a=0.8
NACA66-713 a=0.8 |  |  |  | Cl Max: | 1.7423 | at alpha= | 19.5 | deg
XFOIL ncrit=9 |  |  |  | L/D Max: | 220 | at alpha= | 3 | deg
Re: | 3000000 |  |  | Cd Min: | 0.07768 | at alpha= | 20 | deg
Mach: | 0 |  |  | Cl=0 at alpha= | -5.6868 | deg
|  |  |  | @ Cl=0.1, Cd= | 0.0069251
|  |  |  | @ Cl=0.4, Cd= | 0.0058748
|  |  |  | @ Cl=0.6, Cd= | 0.004782
alpha (deg) | Cl | Cd | Cm | Cl/Cd
-17 | -0.8733 | 0.03789 | -0.15 | -23.0483
-16.5 | -0.9178 | 0.03007 | -0.1511 | -30.5221
-16 | -0.9329 | 0.02602 | -0.1487 | -35.8532
-15.5 | -0.9349 | 0.02363 | -0.1445 | -39.5641
-15 | -0.9225 | 0.0217 | -0.1406 | -42.5115
-14.5 | -0.8921 | 0.02011 | -0.1389 | -44.361
-14 | -0.8548 | 0.01884 | -0.1378 | -45.3715
-13.5 | -0.8147 | 0.01756 | -0.137 | -46.3952
-13 | -0.7767 | 0.01576 | -0.136 | -49.283
-12.5 | -0.7314 | 0.01457 | -0.1356 | -50.199
-12 | -0.6824 | 0.01378 | -0.1356 | -49.521
-11.5 | -0.6316 | 0.01311 | -0.1357 | -48.177
-11 | -0.5796 | 0.01247 | -0.136 | -46.4796
-10.5 | -0.5267 | 0.01194 | -0.1364 | -44.1122
-10 | -0.4771 | 0.01089 | -0.1364 | -43.8108
-9.5 | -0.4227 | 0.01042 | -0.1369 | -40.5662
-9 | -0.368 | 0.01004 | -0.1374 | -36.6534
-8.5 | -0.3128 | 0.00969 | -0.138 | -32.2807
-8 | -0.2567 | 0.00946 | -0.1387 | -27.1353
-7.5 | -0.204 | 0.00866 | -0.1389 | -23.5566
-7 | -0.1483 | 0.00828 | -0.1395 | -17.9106
-6.5 | -0.0922 | 0.00802 | -0.1402 | -11.4963
-6 | -0.0357 | 0.00781 | -0.1409 | -4.5711
-5.5 | 0.0213 | 0.0076 | -0.1417 | 2.8026
-5 | 0.076 | 0.00704 | -0.1421 | 10.7955
-4.5 | 0.1324 | 0.00677 | -0.1428 | 19.5569
-4 | 0.1897 | 0.00654 | -0.1437 | 29.0061
-3.5 | 0.247 | 0.00636 | -0.1445 | 38.8365
-3 | 0.3039 | 0.0062 | -0.1453 | 49.0161
-2.5 | 0.3607 | 0.00597 | -0.146 | 60.4188
-2 | 0.4185 | 0.00583 | -0.1469 | 71.7839
-1.5 | 0.4762 | 0.00571 | -0.1478 | 83.3975
-1 | 0.5335 | 0.00557 | -0.1487 | 95.781
-0.5 | 0.5887 | 0.00497 | -0.1495 | 118.4507
0 | 0.6434 | 0.00406 | -0.1504 | 158.4729
0.5 | 0.7006 | 0.00404 | -0.1512 | 173.4158
1 | 0.7571 | 0.00413 | -0.1518 | 183.3172
1.5 | 0.8149 | 0.00416 | -0.1527 | 195.8894
2 | 0.8712 | 0.00423 | -0.1533 | 205.9574
2.5 | 0.9273 | 0.00431 | -0.1538 | 215.1508
3 | 0.9812 | 0.00446 | -0.1539 | 220
3.5 | 1.0197 | 0.00508 | -0.1509 | 200.7283
4 | 1.0166 | 0.0066 | -0.1394 | 154.0303
4.5 | 1.0139 | 0.00801 | -0.1283 | 126.5793
5 | 1.0218 | 0.00947 | -0.12 | 107.8986
5.5 | 1.0309 | 0.01114 | -0.1123 | 92.5404
6.5 | 1.0727 | 0.01406 | -0.1019 | 76.2945
7 | 1.108 | 0.01495 | -0.0993 | 74.1137
8 | 1.1818 | 0.01668 | -0.0947 | 70.8513
8.5 | 1.2202 | 0.01747 | -0.0928 | 69.8454
9.5 | 1.2911 | 0.01918 | -0.0884 | 67.3149
10 | 1.3274 | 0.02021 | -0.0865 | 65.6804
10.5 | 1.362 | 0.02136 | -0.0844 | 63.764
11 | 1.3944 | 0.02268 | -0.0821 | 61.4815
11.5 | 1.4251 | 0.02416 | -0.0797 | 58.9859
12 | 1.4582 | 0.02551 | -0.0778 | 57.1619
12.5 | 1.4906 | 0.02693 | -0.0759 | 55.3509
13 | 1.5188 | 0.02869 | -0.0736 | 52.9383
13.5 | 1.5466 | 0.03054 | -0.0714 | 50.6418
14 | 1.5757 | 0.0323 | -0.0696 | 48.7833
14.5 | 1.6014 | 0.03439 | -0.0675 | 46.5659
15 | 1.6227 | 0.03692 | -0.0651 | 43.9518
15.5 | 1.6471 | 0.03923 | -0.0633 | 41.9857
16 | 1.6677 | 0.04194 | -0.0613 | 39.7639
16.5 | 1.6857 | 0.04499 | -0.0594 | 37.4683
17 | 1.6969 | 0.0488 | -0.0572 | 34.7725
17.5 | 1.7114 | 0.05244 | -0.0556 | 32.6354
18 | 1.7243 | 0.05636 | -0.0542 | 30.5944
18.5 | 1.7337 | 0.06078 | -0.053 | 28.5242
19 | 1.7406 | 0.0657 | -0.0521 | 26.4932
19.5 | 1.7423 | 0.07147 | -0.0516 | 24.3781
20 | 1.7421 | 0.07768 | -0.0516 | 22.4266

## 59. Re 3M Mach 0.10 (1)
BIGFOIL.COM POLAR EXPORT
NACA66-713 a=0.8
NACA66-713 a=0.8 |  |  |  | Cl Max: | 1.514 | at alpha= | 9.5 | deg
JavaFoil+Calcfoil stall+Eppler ext transition |  |  |  | L/D Max: | 224.982 | at alpha= | 4 | deg
Re: | 3000000 |  |  | Cd Min: | 0.00438 | at alpha= | 0 | deg
Mach: | 0.1 |  |  | Cl=0 at alpha= | -5.569 | deg
|  |  |  | @ Cl=0.1, Cd= | 0.006795
|  |  |  | @ Cl=0.4, Cd= | 0.0059884
|  |  |  | @ Cl=0.6, Cd= | 0.0053249
alpha (deg) | Cl | Cd | Cm | Cl/Cd
-18.5 | -0.348 | 0.1642 | -0.047 | -2.118
-18 | -0.361 | 0.16065 | -0.047 | -2.248
-17.5 | -0.374 | 0.15325 | -0.048 | -2.442
-17 | -0.387 | 0.14254 | -0.048 | -2.714
-16.5 | -0.399 | 0.13454 | -0.048 | -2.964
-16 | -0.41 | 0.12885 | -0.049 | -3.179
-15.5 | -0.419 | 0.12131 | -0.05 | -3.455
-15 | -0.427 | 0.11493 | -0.05 | -3.715
-14.5 | -0.433 | 0.10755 | -0.051 | -4.026
-14 | -0.437 | 0.10107 | -0.052 | -4.32
-13.5 | -0.438 | 0.0949 | -0.053 | -4.611
-13 | -0.436 | 0.0891 | -0.054 | -4.89
-12.5 | -0.43 | 0.08274 | -0.055 | -5.203
-12 | -0.422 | 0.07829 | -0.055 | -5.386
-11.5 | -0.409 | 0.0732 | -0.056 | -5.59
-11 | -0.393 | 0.06852 | -0.057 | -5.732
-10.5 | -0.372 | 0.06492 | -0.058 | -5.737
-10 | -0.348 | 0.06082 | -0.059 | -5.725
-9.5 | -0.32 | 0.05673 | -0.061 | -5.647
-9 | -0.289 | 0.05324 | -0.063 | -5.426
-8.5 | -0.254 | 0.04984 | -0.064 | -5.097
-8 | -0.217 | 0.04617 | -0.068 | -4.69
-7.5 | -0.177 | 0.04134 | -0.077 | -4.272
-7 | -0.163 | 0.00761 | -0.127 | -21.376
-6.5 | -0.107 | 0.00734 | -0.128 | -14.636
-6 | -0.05 | 0.00718 | -0.129 | -7.028
-5.5 | 0.008 | 0.007 | -0.13 | 1.112
-5 | 0.067 | 0.00685 | -0.131 | 9.796
-4.5 | 0.127 | 0.00675 | -0.132 | 18.825
-4 | 0.188 | 0.00667 | -0.133 | 28.162
-3.5 | 0.249 | 0.00653 | -0.134 | 38.051
-3 | 0.31 | 0.00647 | -0.135 | 47.888
-2.5 | 0.371 | 0.00615 | -0.136 | 60.226
-2 | 0.432 | 0.00581 | -0.137 | 74.279
-1.5 | 0.494 | 0.00572 | -0.138 | 86.429
-1 | 0.555 | 0.00562 | -0.139 | 98.678
-0.5 | 0.616 | 0.00522 | -0.14 | 117.972
0 | 0.673 | 0.00438 | -0.14 | 153.656
0.5 | 0.733 | 0.00444 | -0.141 | 165.204
1 | 0.793 | 0.00451 | -0.142 | 175.822
1.5 | 0.853 | 0.00459 | -0.143 | 185.669
2 | 0.912 | 0.00467 | -0.144 | 195.358
2.5 | 0.971 | 0.00476 | -0.145 | 204.002
3 | 1.025 | 0.00485 | -0.146 | 211.241
3.5 | 1.081 | 0.00493 | -0.147 | 219.309
4 | 1.136 | 0.00505 | -0.147 | 224.982
4.5 | 1.181 | 0.01257 | -0.147 | 93.92
5 | 1.232 | 0.01307 | -0.148 | 94.278
5.5 | 1.281 | 0.01357 | -0.149 | 94.401
6 | 1.329 | 0.01411 | -0.149 | 94.169
6.5 | 1.373 | 0.0147 | -0.15 | 93.403
7 | 1.412 | 0.01535 | -0.151 | 91.986
7.5 | 1.446 | 0.01594 | -0.152 | 90.683
8 | 1.474 | 0.01664 | -0.153 | 88.596
8.5 | 1.498 | 0.0174 | -0.153 | 86.076
9 | 1.512 | 0.01828 | -0.154 | 82.684
9.5 | 1.514 | 0.01901 | -0.155 | 79.667
10 | 1.509 | 0.01986 | -0.155 | 75.961
10.5 | 1.495 | 0.02092 | -0.156 | 71.453
11 | 1.473 | 0.02204 | -0.157 | 66.846
11.5 | 1.443 | 0.02337 | -0.157 | 61.743
12 | 1.406 | 0.02467 | -0.158 | 57.011
12.5 | 1.364 | 0.0258 | -0.158 | 52.862
13 | 1.315 | 0.02718 | -0.159 | 48.388
13.5 | 1.224 | 0.03625 | -0.153 | 33.765
14 | 1.011 | 0.09869 | -0.09 | 10.249
14.5 | 0.965 | 0.10387 | -0.09 | 9.291

## 60. Re 3M Mach 0.10 (2)
BIGFOIL.COM POLAR EXPORT
NACA66-713 a=0.8
NACA66-713 a=0.8 |  |  |  | Cl Max: | 1.7277 | at alpha= | 19 | deg
XFOIL ncrit=9 |  |  |  | L/D Max: | 220.761 | at alpha= | 3 | deg
Re: | 3000000 |  |  | Cd Min: | 0.08374 | at alpha= | 20 | deg
Mach: | 0.1 |  |  | Cl=0 at alpha= | -5.6853 | deg
|  |  |  | @ Cl=0.1, Cd= | 0.0069812
|  |  |  | @ Cl=0.4, Cd= | 0.0058905
|  |  |  | @ Cl=0.6, Cd= | 0.0048678
alpha (deg) | Cl | Cd | Cm | Cl/Cd
-16 | -0.8109 | 0.0361 | -0.1537 | -22.4626
-15.5 | -0.8471 | 0.0296 | -0.1534 | -28.6182
-15 | -0.8725 | 0.02532 | -0.1493 | -34.4589
-14.5 | -0.8696 | 0.02297 | -0.1444 | -37.8581
-14 | -0.8436 | 0.02098 | -0.1422 | -40.2097
-13.5 | -0.8113 | 0.01907 | -0.1406 | -42.5433
-13 | -0.7667 | 0.01806 | -0.14 | -42.4529
-12.5 | -0.7334 | 0.01554 | -0.1384 | -47.1943
-12 | -0.6863 | 0.01443 | -0.138 | -47.5606
-11.5 | -0.6354 | 0.01367 | -0.1379 | -46.4813
-11 | -0.5836 | 0.01292 | -0.138 | -45.1703
-10.5 | -0.5308 | 0.01227 | -0.1381 | -43.26
-10 | -0.4793 | 0.01139 | -0.1382 | -42.0808
-9.5 | -0.4262 | 0.01063 | -0.1384 | -40.0941
-9 | -0.3709 | 0.01024 | -0.1388 | -36.2207
-8.5 | -0.3152 | 0.00984 | -0.1393 | -32.0325
-8 | -0.2589 | 0.00956 | -0.1398 | -27.0816
-7.5 | -0.2047 | 0.00892 | -0.1402 | -22.9484
-7 | -0.1495 | 0.00836 | -0.1406 | -17.8828
-6.5 | -0.0931 | 0.0081 | -0.1412 | -11.4938
-6 | -0.036 | 0.00786 | -0.1419 | -4.5802
-5.5 | 0.0212 | 0.00763 | -0.1426 | 2.7785
-5 | 0.0764 | 0.00711 | -0.143 | 10.7454
-4.5 | 0.1332 | 0.0068 | -0.1437 | 19.5882
-4 | 0.1908 | 0.00656 | -0.1445 | 29.0854
-3.5 | 0.2483 | 0.00638 | -0.1453 | 38.9185
-3 | 0.3056 | 0.00624 | -0.1461 | 48.9744
-2.5 | 0.3629 | 0.00598 | -0.1468 | 60.6856
-2 | 0.4209 | 0.00584 | -0.1477 | 72.0719
-1.5 | 0.4789 | 0.00572 | -0.1486 | 83.7238
-1 | 0.5366 | 0.00559 | -0.1495 | 95.9928
-0.5 | 0.5921 | 0.005 | -0.1503 | 118.42
0 | 0.6471 | 0.00408 | -0.1513 | 158.6029
0.5 | 0.7047 | 0.00406 | -0.152 | 173.5714
1 | 0.7615 | 0.00415 | -0.1526 | 183.494
1.5 | 0.8196 | 0.00418 | -0.1535 | 196.0766
2 | 0.8762 | 0.00425 | -0.1541 | 206.1647
2.5 | 0.9326 | 0.00433 | -0.1546 | 215.3811
3 | 0.9868 | 0.00447 | -0.1547 | 220.7606
3.5 | 1.025 | 0.0051 | -0.1515 | 200.9804
4 | 1.0193 | 0.00661 | -0.1394 | 154.2057
4.5 | 1.0158 | 0.00807 | -0.1282 | 125.8736
5 | 1.0233 | 0.00958 | -0.1197 | 106.8163
5.5 | 1.0317 | 0.01129 | -0.1119 | 91.3818
6 | 1.0471 | 0.01296 | -0.1057 | 80.7948
6.5 | 1.0732 | 0.01428 | -0.1014 | 75.1541
7 | 1.1092 | 0.01517 | -0.0988 | 73.118
8 | 1.1834 | 0.01693 | -0.0941 | 69.8996
8.5 | 1.2219 | 0.01776 | -0.0922 | 68.8007
10 | 1.3291 | 0.02062 | -0.0856 | 64.4568
10.5 | 1.3644 | 0.02179 | -0.0835 | 62.6159
11 | 1.3956 | 0.02324 | -0.081 | 60.0516
11.5 | 1.4277 | 0.02469 | -0.0787 | 57.825
12 | 1.4607 | 0.0261 | -0.0767 | 55.9655
12.5 | 1.4924 | 0.02763 | -0.0746 | 54.0138
13 | 1.5191 | 0.02961 | -0.0721 | 51.3036
13.5 | 1.549 | 0.03135 | -0.0701 | 49.4099
14 | 1.5777 | 0.03323 | -0.0681 | 47.4782
14.5 | 1.6024 | 0.0355 | -0.0658 | 45.138
15 | 1.6247 | 0.03805 | -0.0635 | 42.6991
15.5 | 1.6468 | 0.04066 | -0.0614 | 40.5017
16 | 1.6658 | 0.04366 | -0.0593 | 38.1539
16.5 | 1.679 | 0.04733 | -0.057 | 35.4743
17 | 1.6944 | 0.0509 | -0.0552 | 33.2888
17.5 | 1.707 | 0.0549 | -0.0536 | 31.0929
18 | 1.7174 | 0.05929 | -0.0522 | 28.9661
18.5 | 1.7234 | 0.06434 | -0.0511 | 26.7858
19 | 1.7277 | 0.06986 | -0.0504 | 24.7309
19.5 | 1.7251 | 0.07648 | -0.0502 | 22.5562
20 | 1.7202 | 0.08374 | -0.0508 | 20.5422

## 61. Re 3M Mach 0.25 (1)
BIGFOIL.COM POLAR EXPORT
NACA66-713 a=0.8
NACA66-713 a=0.8 |  |  |  | Cl Max: | 1.5 | at alpha= | 8.5 | deg
JavaFoil+Calcfoil stall+Eppler ext transition |  |  |  | L/D Max: | 224.337 | at alpha= | 4 | deg
Re: | 3000000 |  |  | Cd Min: | 0.00444 | at alpha= | 0 | deg
Mach: | 0.25 |  |  | Cl=0 at alpha= | -5.5678 | deg
|  |  |  | @ Cl=0.1, Cd= | 0.0069044
|  |  |  | @ Cl=0.4, Cd= | 0.0059098
|  |  |  | @ Cl=0.6, Cd= | 0.0059819
alpha (deg) | Cl | Cd | Cm | Cl/Cd
-16.5 | -0.064 | 0.13552 | -0.053 | -0.472
-16 | -0.061 | 0.12861 | -0.053 | -0.475
-15.5 | -0.144 | 0.1244 | -0.053 | -1.161
-15 | -0.194 | 0.12593 | -0.052 | -1.54
-14.5 | -0.233 | 0.1205 | -0.052 | -1.935
-14 | -0.266 | 0.11282 | -0.052 | -2.362
-13.5 | -0.295 | 0.10777 | -0.052 | -2.733
-13 | -0.317 | 0.09894 | -0.052 | -3.208
-12.5 | -0.335 | 0.09346 | -0.053 | -3.582
-12 | -0.346 | 0.08497 | -0.054 | -4.075
-11.5 | -0.351 | 0.07862 | -0.055 | -4.47
-11 | -0.35 | 0.07237 | -0.056 | -4.838
-10.5 | -0.342 | 0.06841 | -0.057 | -5.005
-10 | -0.328 | 0.06296 | -0.059 | -5.215
-9.5 | -0.308 | 0.05863 | -0.06 | -5.255
-9 | -0.282 | 0.05521 | -0.061 | -5.113
-8.5 | -0.251 | 0.05154 | -0.063 | -4.876
-8 | -0.216 | 0.0483 | -0.064 | -4.47
-7.5 | -0.176 | 0.04528 | -0.066 | -3.884
-7 | -0.165 | 0.00771 | -0.131 | -21.382
-6.5 | -0.109 | 0.0075 | -0.132 | -14.568
-6 | -0.051 | 0.00732 | -0.133 | -7.027
-5.5 | 0.008 | 0.00712 | -0.134 | 1.117
-5 | 0.069 | 0.00694 | -0.135 | 9.892
-4.5 | 0.13 | 0.00687 | -0.136 | 18.975
-4 | 0.193 | 0.00675 | -0.137 | 28.539
-3.5 | 0.255 | 0.00661 | -0.138 | 38.591
-3 | 0.318 | 0.00631 | -0.139 | 50.379
-2.5 | 0.381 | 0.00594 | -0.14 | 64.076
-2 | 0.444 | 0.00584 | -0.14 | 75.96
-1.5 | 0.508 | 0.00546 | -0.141 | 92.952
-1 | 0.57 | 0.00602 | -0.142 | 94.693
-0.5 | 0.633 | 0.00594 | -0.143 | 106.541
0 | 0.691 | 0.00444 | -0.144 | 155.551
0.5 | 0.753 | 0.00451 | -0.145 | 166.776
1 | 0.814 | 0.00459 | -0.146 | 177.507
1.5 | 0.875 | 0.00467 | -0.147 | 187.305
2 | 0.936 | 0.00477 | -0.148 | 196.453
2.5 | 0.997 | 0.00485 | -0.149 | 205.738
3 | 1.051 | 0.00496 | -0.15 | 212.121
3.5 | 1.109 | 0.00506 | -0.15 | 219
4 | 1.165 | 0.00519 | -0.151 | 224.337
4.5 | 1.21 | 0.01306 | -0.151 | 92.68
5 | 1.262 | 0.01359 | -0.152 | 92.851
5.5 | 1.311 | 0.01416 | -0.153 | 92.591
6 | 1.357 | 0.01475 | -0.153 | 92.023
6.5 | 1.4 | 0.01542 | -0.154 | 90.82
7 | 1.436 | 0.01613 | -0.155 | 89.053
7.5 | 1.465 | 0.01682 | -0.156 | 87.123
8 | 1.487 | 0.01758 | -0.157 | 84.555
8.5 | 1.5 | 0.01849 | -0.157 | 81.114
9 | 1.233 | 0.05699 | -0.07 | 21.63
9.5 | 1.483 | 0.02045 | -0.159 | 72.522
10 | 1.452 | 0.02159 | -0.159 | 67.24
10.5 | 1.407 | 0.02301 | -0.16 | 61.142
11 | 1.347 | 0.02443 | -0.161 | 55.159
11.5 | 1.273 | 0.02599 | -0.161 | 48.997
12 | 0.989 | 0.08435 | -0.081 | 11.72
12.5 | 0.91 | 0.09058 | -0.078 | 10.044
13 | 0.824 | 0.09754 | -0.076 | 8.449
13.5 | 0.732 | 0.10834 | -0.072 | 6.757

## 62. Re 3M Mach 0.25 (2)
BIGFOIL.COM POLAR EXPORT
NACA66-713 a=0.8
NACA66-713 a=0.8 |  |  |  | Cl Max: | 1.6428 | at alpha= | 16.5 | deg
XFOIL ncrit=9 |  |  |  | L/D Max: | 223.092 | at alpha= | 3 | deg
Re: | 3000000 |  |  | Cd Min: | 0.13813 | at alpha= | -15 | deg
Mach: | 0.25 |  |  | Cl=0 at alpha= | -5.6772 | deg
|  |  |  | @ Cl=0.1, Cd= | 0.0074356
|  |  |  | @ Cl=0.4, Cd= | 0.005986
|  |  |  | @ Cl=0.6, Cd= | 0.0052722
alpha (deg) | Cl | Cd | Cm | Cl/Cd
-15 | -0.1658 | 0.13813 | -0.1085 | -1.2003
-14.5 | -0.1553 | 0.12993 | -0.1123 | -1.1953
-13.5 | -0.1359 | 0.11424 | -0.12 | -1.1896
-13 | -0.1225 | 0.10782 | -0.1234 | -1.1362
-12.5 | -0.1111 | 0.10115 | -0.1268 | -1.0984
-12 | -0.117 | 0.09124 | -0.1308 | -1.2823
-11.5 | -0.1272 | 0.08142 | -0.135 | -1.5623
-10 | -0.4782 | 0.01618 | -0.1492 | -29.555
-9.5 | -0.431 | 0.01414 | -0.1483 | -30.4809
-9 | -0.3838 | 0.01195 | -0.1472 | -32.1172
-8.5 | -0.3262 | 0.01128 | -0.147 | -28.9184
-8 | -0.2692 | 0.01062 | -0.1469 | -25.3484
-7.5 | -0.2107 | 0.01007 | -0.147 | -20.9235
-7 | -0.1552 | 0.00912 | -0.1468 | -17.0175
-6.5 | -0.0973 | 0.00857 | -0.147 | -11.3536
-6 | -0.0379 | 0.00826 | -0.1474 | -4.5884
-5.5 | 0.0208 | 0.00791 | -0.1478 | 2.6296
-5 | 0.0801 | 0.00769 | -0.1483 | 10.4161
-4.5 | 0.1372 | 0.00696 | -0.1486 | 19.7126
-4 | 0.1966 | 0.00671 | -0.1493 | 29.2996
-3.5 | 0.2556 | 0.0065 | -0.1499 | 39.3231
-3 | 0.3151 | 0.00635 | -0.1507 | 49.622
-2.5 | 0.3745 | 0.00605 | -0.1515 | 61.9008
-2 | 0.4343 | 0.0059 | -0.1523 | 73.6102
-1.5 | 0.4939 | 0.0058 | -0.1532 | 85.1552
-1 | 0.5531 | 0.0057 | -0.154 | 97.0351
-0.5 | 0.6112 | 0.00517 | -0.1549 | 118.2205
0 | 0.6677 | 0.00416 | -0.1559 | 160.5048
0.5 | 0.7266 | 0.00415 | -0.1566 | 175.0843
1 | 0.7856 | 0.00422 | -0.1573 | 186.1611
1.5 | 0.8453 | 0.00426 | -0.1581 | 198.4272
2 | 0.9032 | 0.00435 | -0.1585 | 207.6322
2.5 | 0.9613 | 0.00442 | -0.159 | 217.4887
3 | 1.0173 | 0.00456 | -0.1589 | 223.0921
3.5 | 1.0536 | 0.00519 | -0.1548 | 203.0058
4 | 1.0356 | 0.00672 | -0.1397 | 154.1071
4.5 | 1.0277 | 0.00846 | -0.1277 | 121.4775
5.5 | 1.0381 | 0.01213 | -0.1102 | 85.5812
6 | 1.051 | 0.01405 | -0.1034 | 74.8043
6.5 | 1.0772 | 0.01551 | -0.0988 | 69.452
7 | 1.1154 | 0.01645 | -0.0962 | 67.8055
7.5 | 1.154 | 0.01741 | -0.0937 | 66.2837
8 | 1.1921 | 0.01845 | -0.0912 | 64.6125
8.5 | 1.2302 | 0.01949 | -0.0887 | 63.1195
9 | 1.2664 | 0.02068 | -0.086 | 61.2379
9.5 | 1.3013 | 0.0219 | -0.0832 | 59.4201
10 | 1.3403 | 0.02293 | -0.0812 | 58.4518
10.5 | 1.374 | 0.02449 | -0.0784 | 56.1045
11 | 1.4055 | 0.02626 | -0.0755 | 53.5225
11.5 | 1.4398 | 0.02788 | -0.0731 | 51.6428
12 | 1.4722 | 0.02971 | -0.0705 | 49.5523
12.5 | 1.5005 | 0.0319 | -0.0676 | 47.0376
13 | 1.5316 | 0.03395 | -0.0652 | 45.1134
13.5 | 1.5567 | 0.03655 | -0.0623 | 42.591
14 | 1.5801 | 0.0394 | -0.0595 | 40.1041
14.5 | 1.6019 | 0.0425 | -0.0568 | 37.6918
15 | 1.6173 | 0.04633 | -0.0539 | 34.9083
15.5 | 1.6278 | 0.05079 | -0.0511 | 32.0496
16 | 1.6369 | 0.05567 | -0.0488 | 29.4036
16.5 | 1.6428 | 0.0611 | -0.0468 | 26.8871
17 | 1.6402 | 0.06785 | -0.0454 | 24.1739
17.5 | 1.6295 | 0.076 | -0.0449 | 21.4408
18 | 1.6195 | 0.0846 | -0.0455 | 19.143
18.5 | 1.5998 | 0.09507 | -0.0476 | 16.8276
19 | 1.5765 | 0.1067 | -0.0513 | 14.7751
19.5 | 1.544 | 0.12046 | -0.0573 | 12.8175
20 | 1.5111 | 0.13496 | -0.065 | 11.1967

## 63. Re 3M Mach 0.50 (1)
BIGFOIL.COM POLAR EXPORT
NACA66-713 a=0.8
NACA66-713 a=0.8 |  |  |  | Cl Max: | 1.47 | at alpha= | 6.5 | deg
JavaFoil+Calcfoil stall+Eppler ext transition |  |  |  | L/D Max: | 217.941 | at alpha= | 3.5 | deg
Re: | 3000000 |  |  | Cd Min: | 0.00479 | at alpha= | 0 | deg
Mach: | 0.5 |  |  | Cl=0 at alpha= | -5.57 | deg
|  |  |  | @ Cl=0.1, Cd= | 0.021361
|  |  |  | @ Cl=0.4, Cd= | 0.0066058
|  |  |  | @ Cl=0.6, Cd= | 0.0062926
alpha (deg) | Cl | Cd | Cm | Cl/Cd
-20 | -0.797 | 0.16597 | -0.064 | -4.805
-19.5 | -0.77 | 0.1596 | -0.064 | -4.827
-19 | -0.743 | 0.15469 | -0.065 | -4.805
-18.5 | -0.716 | 0.15232 | -0.066 | -4.704
-18 | -0.687 | 0.1484 | -0.064 | -4.632
-17.5 | -0.66 | 0.14279 | -0.063 | -4.619
-17 | -0.632 | 0.13849 | -0.064 | -4.566
-16.5 | -0.605 | 0.13293 | -0.064 | -4.552
-16 | -0.578 | 0.12651 | -0.065 | -4.566
-15.5 | -0.55 | 0.12167 | -0.066 | -4.523
-15 | -0.522 | 0.11995 | -0.065 | -4.355
-14.5 | -0.494 | 0.11332 | -0.063 | -4.361
-14 | -0.467 | 0.10811 | -0.063 | -4.316
-13.5 | -0.439 | 0.10477 | -0.064 | -4.191
-13 | -0.412 | 0.10148 | -0.064 | -4.055
-12.5 | -0.384 | 0.10029 | -0.065 | -3.829
-12 | -0.356 | 0.09331 | -0.066 | -3.819
-11.5 | -0.329 | 0.09014 | -0.067 | -3.648
-11 | -0.301 | 0.08711 | -0.064 | -3.452
-10.5 | -0.273 | 0.07442 | -0.064 | -3.669
-10 | -0.245 | 0.06733 | -0.065 | -3.645
-9.5 | -0.218 | 0.0622 | -0.066 | -3.502
-9 | -0.19 | 0.05767 | -0.067 | -3.298
-8.5 | -0.162 | 0.05364 | -0.068 | -3.029
-8 | -0.135 | 0.0495 | -0.069 | -2.724
-7.5 | -0.107 | 0.05562 | -0.064 | -1.922
-7 | -0.079 | 0.04856 | -0.065 | -1.632
-6.5 | -0.084 | 0.04489 | -0.067 | -1.877
-6 | -0.043 | 0.04092 | -0.071 | -1.043
-5.5 | 0.007 | 0.03719 | -0.073 | 0.184
-5 | 0.06 | 0.03458 | -0.078 | 1.742
-4.5 | 0.143 | 0.00715 | -0.151 | 20.033
-4 | 0.213 | 0.00698 | -0.152 | 30.544
-3.5 | 0.284 | 0.00683 | -0.153 | 41.5
-3 | 0.354 | 0.00669 | -0.154 | 52.944
-2.5 | 0.425 | 0.00656 | -0.155 | 64.721
-2 | 0.495 | 0.00641 | -0.156 | 77.199
-1.5 | 0.568 | 0.00632 | -0.157 | 89.799
-1 | 0.638 | 0.00626 | -0.158 | 101.915
-0.5 | 0.707 | 0.0062 | -0.159 | 114.15
0 | 0.77 | 0.00479 | -0.16 | 160.575
0.5 | 0.838 | 0.00489 | -0.161 | 171.322
1 | 0.906 | 0.00499 | -0.162 | 181.555
1.5 | 0.974 | 0.00511 | -0.163 | 190.685
2 | 1.042 | 0.00523 | -0.164 | 199.455
2.5 | 1.11 | 0.00535 | -0.165 | 207.612
3 | 1.168 | 0.00548 | -0.166 | 212.913
3.5 | 1.23 | 0.00564 | -0.167 | 217.941
4 | 1.281 | 0.01485 | -0.167 | 86.242
4.5 | 1.335 | 0.01558 | -0.168 | 85.698
5 | 1.384 | 0.01638 | -0.169 | 84.524
5.5 | 1.426 | 0.01728 | -0.17 | 82.53
6 | 1.457 | 0.01826 | -0.171 | 79.782
6.5 | 1.47 | 0.01938 | -0.172 | 75.856
7 | 1.439 | 0.02075 | -0.172 | 69.381
7.5 | 1.292 | 0.02244 | -0.173 | 57.595
8 | 0.892 | 0.0232 | -0.174 | 38.452
8.5 | 0.762 | 0.05854 | -0.078 | 13.024
9 | 0.788 | 0.06988 | -0.076 | 11.281
9.5 | 0.816 | 0.06155 | -0.086 | 13.265
10 | 0.842 | 0.06814 | -0.085 | 12.359
10.5 | 0.867 | 0.079 | -0.081 | 10.977
11 | 0.894 | 0.08947 | -0.086 | 9.994
11.5 | 0.92 | 0.09355 | -0.087 | 9.836

## 64. Re 3M Mach 0.50 (2)
BIGFOIL.COM POLAR EXPORT
NACA66-713 a=0.8
NACA66-713 a=0.8 |  |  |  | Cl Max: | 1.3815 | at alpha= | 11 | deg
XFOIL ncrit=9 |  |  |  | L/D Max: | 223.826 | at alpha= | 3 | deg
Re: | 3000000 |  |  | Cd Min: | 0.22244 | at alpha= | -20 | deg
Mach: | 0.5 |  |  | Cl=0 at alpha= | -6.2968 | deg
|  |  |  | @ Cl=0.1, Cd= | 0.010528
|  |  |  | @ Cl=0.4, Cd= | 0.0067123
|  |  |  | @ Cl=0.6, Cd= | 0.0060718
alpha (deg) | Cl | Cd | Cm | Cl/Cd
-20 | -0.335 | 0.22244 | -0.0779 | -1.506
-19.5 | -0.3127 | 0.21461 | -0.0828 | -1.4571
-19 | -0.2908 | 0.20694 | -0.0876 | -1.4052
-18.5 | -0.2689 | 0.19934 | -0.0923 | -1.349
-18 | -0.2474 | 0.19174 | -0.0969 | -1.2903
-17.5 | -0.226 | 0.18481 | -0.1014 | -1.2229
-17 | -0.2033 | 0.17806 | -0.1059 | -1.1417
-16.5 | -0.1819 | 0.1704 | -0.1103 | -1.0675
-16 | -0.1617 | 0.16265 | -0.1147 | -0.99416
-15.5 | -0.1412 | 0.15572 | -0.119 | -0.90676
-15 | -0.1215 | 0.14831 | -0.1232 | -0.81923
-14.5 | -0.1034 | 0.14065 | -0.1274 | -0.73516
-13.5 | -0.0708 | 0.1251 | -0.1353 | -0.56595
-13 | -0.0539 | 0.11802 | -0.1394 | -0.4567
-12.5 | -0.0355 | 0.11157 | -0.1431 | -0.31819
-12 | -0.0202 | 0.10466 | -0.1468 | -0.19301
-11.5 | -0.0042 | 0.0984 | -0.15 | -0.042683
-11 | 0.0052 | 0.09077 | -0.1536 | 0.057288
-10.5 | 0.0132 | 0.08333 | -0.1571 | 0.15841
-10 | 0.0271 | 0.07772 | -0.1599 | 0.34869
-9.5 | 0.0405 | 0.07192 | -0.1629 | 0.56313
-9 | 0.0415 | 0.06481 | -0.1658 | 0.64033
-8.5 | 0.0361 | 0.057 | -0.1694 | 0.63333
-8 | 0.0254 | 0.04901 | -0.1737 | 0.51826
-7.5 | -0.0065 | 0.0408 | -0.1783 | -0.15931
-7 | -0.0238 | 0.03294 | -0.1794 | -0.72253
-6.5 | -0.0089 | 0.02733 | -0.1785 | -0.32565
-6 | 0.013 | 0.02076 | -0.1768 | 0.6262
-5.5 | 0.0358 | 0.01249 | -0.1737 | 2.8663
-4.5 | 0.1582 | 0.00875 | -0.1715 | 18.08
-4 | 0.2224 | 0.00768 | -0.171 | 28.9583
-3.5 | 0.2895 | 0.00722 | -0.171 | 40.097
-3 | 0.356 | 0.00683 | -0.1711 | 52.123
-2.5 | 0.4233 | 0.00665 | -0.1715 | 63.6541
-2 | 0.4903 | 0.00629 | -0.1721 | 77.9491
-1.5 | 0.5581 | 0.00614 | -0.1729 | 90.8958
-1 | 0.6257 | 0.00603 | -0.1737 | 103.7645
-0.5 | 0.6927 | 0.00591 | -0.1745 | 117.2081
0 | 0.7562 | 0.00503 | -0.1755 | 150.338
0.5 | 0.8208 | 0.00456 | -0.1761 | 180
1 | 0.8874 | 0.00462 | -0.1766 | 192.0779
1.5 | 0.9525 | 0.00474 | -0.1767 | 200.9494
2 | 1.018 | 0.00482 | -0.1768 | 211.2033
2.5 | 1.0782 | 0.00494 | -0.1756 | 218.2591
3 | 1.1348 | 0.00507 | -0.1735 | 223.8264
3.5 | 1.1644 | 0.00545 | -0.1657 | 213.6514
4 | 1.1258 | 0.00769 | -0.1458 | 146.3979
4.5 | 1.0964 | 0.01051 | -0.1294 | 104.3197
5 | 1.0777 | 0.01354 | -0.1159 | 79.5938
6 | 1.0752 | 0.01959 | -0.0969 | 54.8851
6.5 | 1.1052 | 0.02163 | -0.092 | 51.0957
7 | 1.1481 | 0.02315 | -0.0886 | 49.594
7.5 | 1.1894 | 0.02483 | -0.085 | 47.9017
8 | 1.2307 | 0.02663 | -0.0813 | 46.2148
8.5 | 1.2704 | 0.02863 | -0.0775 | 44.373
9 | 1.3033 | 0.03118 | -0.073 | 41.7992
9.5 | 1.3333 | 0.03409 | -0.0683 | 39.1112
10 | 1.3617 | 0.0373 | -0.0636 | 36.5067
10.5 | 1.3794 | 0.04124 | -0.0582 | 33.4481
11 | 1.3815 | 0.047 | -0.0523 | 29.3936
11.5 | 1.3798 | 0.05369 | -0.0472 | 25.6994
12 | 1.3547 | 0.06352 | -0.0433 | 21.3271
12.5 | 1.3221 | 0.07518 | -0.0425 | 17.5858
13 | 1.2861 | 0.08846 | -0.0451 | 14.5388
13.5 | 1.2509 | 0.10301 | -0.0508 | 12.1435
14 | 1.219 | 0.11852 | -0.0592 | 10.2852
14.5 | 1.1918 | 0.13474 | -0.0697 | 8.8452
15 | 1.1702 | 0.15141 | -0.0809 | 7.7287
15.5 | 1.1548 | 0.16769 | -0.0912 | 6.8865
16 | 1.1449 | 0.18283 | -0.1008 | 6.2621

## 65. Re 4M Mach 0.00 (1)
BIGFOIL.COM POLAR EXPORT
NACA66-713 a=0.8
NACA66-713 a=0.8 |  |  |  | Cl Max: | 1.519 | at alpha= | 9.5 | deg
JavaFoil+Calcfoil stall+Eppler ext transition |  |  |  | L/D Max: | 224.376 | at alpha= | 3.5 | deg
Re: | 4000000 |  |  | Cd Min: | 0.00351 | at alpha= | 0.5 | deg
Mach: | 0 |  |  | Cl=0 at alpha= | -5.569 | deg
|  |  |  | @ Cl=0.1, Cd= | 0.006464
|  |  |  | @ Cl=0.4, Cd= | 0.0058825
|  |  |  | @ Cl=0.6, Cd= | 0.005266
alpha (deg) | Cl | Cd | Cm | Cl/Cd
-19.5 | -0.367 | 0.17587 | -0.047 | -2.087
-19 | -0.379 | 0.16615 | -0.047 | -2.279
-18.5 | -0.39 | 0.15896 | -0.047 | -2.455
-18 | -0.401 | 0.15162 | -0.047 | -2.648
-17.5 | -0.412 | 0.1446 | -0.048 | -2.851
-17 | -0.422 | 0.13763 | -0.049 | -3.069
-16.5 | -0.432 | 0.12958 | -0.049 | -3.331
-16 | -0.44 | 0.12439 | -0.05 | -3.535
-15.5 | -0.446 | 0.11649 | -0.05 | -3.832
-15 | -0.452 | 0.10943 | -0.052 | -4.126
-14.5 | -0.455 | 0.10301 | -0.052 | -4.413
-14 | -0.455 | 0.09703 | -0.053 | -4.694
-13.5 | -0.454 | 0.09133 | -0.054 | -4.968
-13 | -0.449 | 0.0858 | -0.055 | -5.236
-12.5 | -0.442 | 0.08085 | -0.056 | -5.461
-12 | -0.43 | 0.07622 | -0.056 | -5.647
-11.5 | -0.416 | 0.07135 | -0.058 | -5.831
-11 | -0.398 | 0.06728 | -0.058 | -5.913
-10.5 | -0.376 | 0.06332 | -0.059 | -5.939
-10 | -0.351 | 0.0594 | -0.061 | -5.906
-9.5 | -0.322 | 0.05533 | -0.064 | -5.823
-9 | -0.29 | 0.05126 | -0.067 | -5.666
-8.5 | -0.256 | 0.0464 | -0.073 | -5.524
-8 | -0.267 | 0.00772 | -0.125 | -34.575
-7.5 | -0.216 | 0.0075 | -0.126 | -28.76
-7 | -0.162 | 0.00725 | -0.127 | -22.393
-6.5 | -0.107 | 0.00701 | -0.128 | -15.273
-6 | -0.05 | 0.00685 | -0.129 | -7.343
-5.5 | 0.008 | 0.00667 | -0.13 | 1.162
-5 | 0.067 | 0.00653 | -0.131 | 10.223
-4.5 | 0.127 | 0.00641 | -0.132 | 19.726
-4 | 0.187 | 0.00632 | -0.132 | 29.577
-3.5 | 0.247 | 0.00621 | -0.133 | 39.874
-3 | 0.308 | 0.0061 | -0.134 | 50.482
-2.5 | 0.369 | 0.00604 | -0.135 | 61.116
-2 | 0.43 | 0.00573 | -0.136 | 74.978
-1.5 | 0.492 | 0.00565 | -0.137 | 87.038
-1 | 0.552 | 0.00533 | -0.138 | 103.676
-0.5 | 0.612 | 0.00525 | -0.139 | 116.585
0 | 0.671 | 0.00377 | -0.14 | 177.863
0.5 | 0.731 | 0.00351 | -0.141 | 207.998
1 | 0.79 | 0.00427 | -0.142 | 185.187
1.5 | 0.849 | 0.00432 | -0.143 | 196.563
2 | 0.909 | 0.0044 | -0.143 | 206.491
2.5 | 0.968 | 0.00447 | -0.144 | 216.545
3 | 1.021 | 0.00455 | -0.145 | 224.244
3.5 | 1.077 | 0.0048 | -0.146 | 224.376
4 | 1.129 | 0.0064 | -0.146 | 176.396
4.5 | 1.177 | 0.01189 | -0.146 | 98.979
5 | 1.228 | 0.01233 | -0.147 | 99.584
5.5 | 1.277 | 0.01283 | -0.148 | 99.566
6 | 1.324 | 0.01331 | -0.149 | 99.497
6.5 | 1.369 | 0.01386 | -0.15 | 98.763
7 | 1.408 | 0.01448 | -0.15 | 97.266
7.5 | 1.443 | 0.01504 | -0.151 | 95.945
8 | 1.473 | 0.01569 | -0.152 | 93.849
8.5 | 1.497 | 0.01637 | -0.153 | 91.475
9 | 1.513 | 0.01712 | -0.153 | 88.408
9.5 | 1.519 | 0.01784 | -0.154 | 85.123
10 | 1.516 | 0.01868 | -0.155 | 81.167
10.5 | 1.506 | 0.01951 | -0.155 | 77.202
11 | 1.489 | 0.02062 | -0.156 | 72.207
11.5 | 1.464 | 0.02176 | -0.157 | 67.284
12 | 1.433 | 0.02289 | -0.157 | 62.62
12.5 | 1.397 | 0.02383 | -0.158 | 58.613
13 | 1.355 | 0.02524 | -0.158 | 53.659
13.5 | 1.307 | 0.02715 | -0.159 | 48.129
14 | 1.254 | 0.02951 | -0.158 | 42.481
14.5 | 1.185 | 0.03454 | -0.156 | 34.323

## 66. Re 4M Mach 0.00 (2)
BIGFOIL.COM POLAR EXPORT
NACA66-713 a=0.8
NACA66-713 a=0.8 |  |  |  | Cl Max: | 1.7732 | at alpha= | 20 | deg
XFOIL ncrit=9 |  |  |  | L/D Max: | 233.208 | at alpha= | 2.5 | deg
Re: | 4000000 |  |  | Cd Min: | 0.07345 | at alpha= | 20 | deg
Mach: | 0 |  |  | Cl=0 at alpha= | -5.6614 | deg
|  |  |  | @ Cl=0.1, Cd= | 0.0064613
|  |  |  | @ Cl=0.4, Cd= | 0.0055039
|  |  |  | @ Cl=0.6, Cd= | 0.0047497
alpha (deg) | Cl | Cd | Cm | Cl/Cd
-17.5 | -0.9466 | 0.03509 | -0.1511 | -26.9763
-17 | -0.9627 | 0.03002 | -0.1512 | -32.0686
-16.5 | -0.9866 | 0.02539 | -0.1486 | -38.8578
-16 | -1.0076 | 0.02213 | -0.1424 | -45.531
-15.5 | -0.9941 | 0.01998 | -0.1387 | -49.7548
-15 | -0.9643 | 0.0183 | -0.1368 | -52.694
-14.5 | -0.926 | 0.017 | -0.1357 | -54.4706
-14 | -0.8834 | 0.01588 | -0.1351 | -55.6297
-13.5 | -0.8385 | 0.01487 | -0.1347 | -56.3887
-13 | -0.7905 | 0.01409 | -0.1345 | -56.1036
-12.5 | -0.7418 | 0.0133 | -0.1344 | -55.7744
-12 | -0.6949 | 0.01205 | -0.1342 | -57.668
-11.5 | -0.6432 | 0.01139 | -0.1344 | -56.4706
-11 | -0.5905 | 0.01086 | -0.1347 | -54.3738
-10.5 | -0.5368 | 0.01035 | -0.1352 | -51.8647
-10 | -0.4822 | 0.00997 | -0.1357 | -48.3651
-9.5 | -0.4296 | 0.00925 | -0.136 | -46.4432
-9 | -0.3748 | 0.0088 | -0.1365 | -42.5909
-8 | -0.2629 | 0.00825 | -0.1378 | -31.8667
-7.5 | -0.2065 | 0.00804 | -0.1385 | -25.6841
-7 | -0.1518 | 0.00749 | -0.139 | -20.267
-6.5 | -0.0954 | 0.00717 | -0.1397 | -13.3054
-6 | -0.0386 | 0.007 | -0.1405 | -5.5143
-5.5 | 0.0184 | 0.0068 | -0.1413 | 2.7059
-5 | 0.0759 | 0.00662 | -0.1422 | 11.4653
-4.5 | 0.1321 | 0.00625 | -0.1428 | 21.136
-3.5 | 0.2467 | 0.00587 | -0.1445 | 42.0273
-3 | 0.3045 | 0.00573 | -0.1454 | 53.1414
-2.5 | 0.3621 | 0.00559 | -0.1463 | 64.7764
-2 | 0.4193 | 0.00546 | -0.1471 | 76.7949
-1.5 | 0.4769 | 0.00538 | -0.148 | 88.6431
-1 | 0.535 | 0.00525 | -0.1489 | 101.9048
-0.5 | 0.5916 | 0.00484 | -0.1499 | 122.2314
0 | 0.6465 | 0.00425 | -0.1507 | 152.1176
0.5 | 0.703 | 0.00373 | -0.1517 | 188.4718
1 | 0.7604 | 0.00377 | -0.1525 | 201.6976
1.5 | 0.8173 | 0.00384 | -0.1532 | 212.8385
2 | 0.8747 | 0.00389 | -0.154 | 224.8586
2.5 | 0.9305 | 0.00399 | -0.1545 | 233.208
3 | 0.9775 | 0.00441 | -0.1532 | 221.6553
3.5 | 0.9938 | 0.00582 | -0.1458 | 170.756
4 | 0.9923 | 0.00705 | -0.1346 | 140.7518
4.5 | 0.9989 | 0.00835 | -0.1256 | 119.6287
5 | 1.014 | 0.00964 | -0.1187 | 105.1867
5.5 | 1.028 | 0.01116 | -0.1119 | 92.1147
6 | 1.0517 | 0.01247 | -0.107 | 84.3384
6.5 | 1.0854 | 0.01337 | -0.104 | 81.1818
7 | 1.1243 | 0.01409 | -0.1019 | 79.7942
7.5 | 1.1609 | 0.01492 | -0.0995 | 77.8083
8 | 1.2004 | 0.01564 | -0.0976 | 76.7519
8.5 | 1.2373 | 0.01648 | -0.0954 | 75.0789
9 | 1.273 | 0.01742 | -0.0931 | 73.0769
9.5 | 1.3099 | 0.01829 | -0.0911 | 71.6184
10.5 | 1.3791 | 0.02015 | -0.0866 | 68.4417
11 | 1.414 | 0.02128 | -0.0846 | 66.4474
11.5 | 1.448 | 0.02248 | -0.0826 | 64.4128
12 | 1.481 | 0.02378 | -0.0806 | 62.2792
12.5 | 1.5104 | 0.02536 | -0.0782 | 59.5584
13 | 1.5419 | 0.02682 | -0.0762 | 57.4907
13.5 | 1.5715 | 0.02845 | -0.0741 | 55.2373
14 | 1.5999 | 0.03022 | -0.072 | 52.9418
14.5 | 1.6246 | 0.03231 | -0.0697 | 50.2816
15 | 1.6502 | 0.03439 | -0.0676 | 47.9849
15.5 | 1.6733 | 0.03675 | -0.0655 | 45.532
16 | 1.6916 | 0.03956 | -0.0631 | 42.7604
16.5 | 1.7127 | 0.04223 | -0.0612 | 40.5565
17 | 1.7306 | 0.0453 | -0.0593 | 38.2031
17.5 | 1.7448 | 0.04879 | -0.0574 | 35.7614
18 | 1.7577 | 0.05256 | -0.0558 | 33.4418
18.5 | 1.7648 | 0.0571 | -0.0541 | 30.9072
19 | 1.7728 | 0.06168 | -0.053 | 28.7419
19.5 | 1.7697 | 0.06785 | -0.0519 | 26.0825
20 | 1.7732 | 0.07345 | -0.0517 | 24.1416

## 67. Re 4M Mach 0.10 (1)
BIGFOIL.COM POLAR EXPORT
NACA66-713 a=0.8
NACA66-713 a=0.8 |  |  |  | Cl Max: | 1.516 | at alpha= | 9.5 | deg
JavaFoil+Calcfoil stall+Eppler ext transition |  |  |  | L/D Max: | 225.025 | at alpha= | 3.5 | deg
Re: | 4000000 |  |  | Cd Min: | 0.00351 | at alpha= | 0 | deg
Mach: | 0.1 |  |  | Cl=0 at alpha= | -5.569 | deg
|  |  |  | @ Cl=0.1, Cd= | 0.0064795
|  |  |  | @ Cl=0.4, Cd= | 0.0059026
|  |  |  | @ Cl=0.6, Cd= | 0.0052689
alpha (deg) | Cl | Cd | Cm | Cl/Cd
-18.5 | -0.348 | 0.15871 | -0.048 | -2.192
-18 | -0.361 | 0.15356 | -0.048 | -2.353
-17.5 | -0.374 | 0.14655 | -0.048 | -2.555
-17 | -0.387 | 0.13981 | -0.049 | -2.768
-16.5 | -0.399 | 0.13307 | -0.049 | -2.997
-16 | -0.41 | 0.12672 | -0.049 | -3.233
-15.5 | -0.419 | 0.12032 | -0.05 | -3.484
-15 | -0.427 | 0.11323 | -0.051 | -3.772
-14.5 | -0.433 | 0.10531 | -0.052 | -4.113
-14 | -0.437 | 0.09877 | -0.053 | -4.423
-13.5 | -0.438 | 0.09249 | -0.054 | -4.734
-13 | -0.436 | 0.08724 | -0.054 | -4.996
-12.5 | -0.431 | 0.08148 | -0.056 | -5.286
-12 | -0.422 | 0.07684 | -0.056 | -5.491
-11.5 | -0.409 | 0.07161 | -0.057 | -5.717
-11 | -0.393 | 0.06787 | -0.058 | -5.79
-10.5 | -0.373 | 0.06373 | -0.059 | -5.847
-10 | -0.348 | 0.0598 | -0.06 | -5.826
-9.5 | -0.321 | 0.05574 | -0.063 | -5.756
-9 | -0.289 | 0.052 | -0.065 | -5.567
-8.5 | -0.255 | 0.04787 | -0.07 | -5.333
-8 | -0.267 | 0.00771 | -0.125 | -34.659
-7.5 | -0.216 | 0.00753 | -0.126 | -28.719
-7 | -0.163 | 0.00727 | -0.127 | -22.381
-6.5 | -0.107 | 0.00703 | -0.128 | -15.279
-6 | -0.05 | 0.00687 | -0.129 | -7.345
-5.5 | 0.008 | 0.00669 | -0.13 | 1.164
-5 | 0.067 | 0.00654 | -0.131 | 10.258
-4.5 | 0.127 | 0.00643 | -0.132 | 19.762
-4 | 0.188 | 0.00629 | -0.133 | 29.841
-3.5 | 0.249 | 0.0062 | -0.134 | 40.074
-3 | 0.31 | 0.00613 | -0.135 | 50.518
-2.5 | 0.371 | 0.00605 | -0.136 | 61.286
-2 | 0.432 | 0.00574 | -0.137 | 75.236
-1.5 | 0.494 | 0.00566 | -0.138 | 87.319
-1 | 0.555 | 0.00535 | -0.139 | 103.737
-0.5 | 0.616 | 0.00524 | -0.14 | 117.477
0 | 0.674 | 0.00351 | -0.141 | 191.842
0.5 | 0.734 | 0.00421 | -0.141 | 174.371
1 | 0.794 | 0.00427 | -0.142 | 185.828
1.5 | 0.853 | 0.00434 | -0.143 | 196.654
2 | 0.913 | 0.00441 | -0.144 | 207.141
2.5 | 0.972 | 0.00449 | -0.145 | 216.74
3 | 1.026 | 0.00456 | -0.146 | 224.946
3.5 | 1.082 | 0.00481 | -0.147 | 225.025
4 | 1.134 | 0.00646 | -0.147 | 175.425
4.5 | 1.182 | 0.01196 | -0.147 | 98.794
5 | 1.233 | 0.01244 | -0.148 | 99.138
5.5 | 1.283 | 0.01292 | -0.149 | 99.266
6 | 1.33 | 0.01342 | -0.15 | 99.122
6.5 | 1.374 | 0.01399 | -0.15 | 98.225
7 | 1.413 | 0.01461 | -0.151 | 96.74
7.5 | 1.447 | 0.01516 | -0.152 | 95.426
8 | 1.476 | 0.01581 | -0.153 | 93.361
8.5 | 1.499 | 0.01655 | -0.153 | 90.597
9 | 1.513 | 0.01735 | -0.154 | 87.213
9.5 | 1.516 | 0.01807 | -0.155 | 83.906
10 | 1.51 | 0.01896 | -0.156 | 79.687
10.5 | 1.497 | 0.01988 | -0.156 | 75.296
11 | 1.475 | 0.02092 | -0.157 | 70.482
11.5 | 1.445 | 0.02224 | -0.157 | 64.979
12 | 1.408 | 0.02342 | -0.158 | 60.118
12.5 | 1.366 | 0.02446 | -0.159 | 55.84
13 | 1.318 | 0.02583 | -0.159 | 51.006
13.5 | 1.261 | 0.02824 | -0.159 | 44.655
14 | 1.03 | 0.08778 | -0.108 | 11.735
14.5 | 0.97 | 0.09951 | -0.097 | 9.75

## 68. Re 4M Mach 0.10 (2)
BIGFOIL.COM POLAR EXPORT
NACA66-713 a=0.8
NACA66-713 a=0.8 |  |  |  | Cl Max: | 1.7588 | at alpha= | 20 | deg
XFOIL ncrit=9 |  |  |  | L/D Max: | 233.392 | at alpha= | 2.5 | deg
Re: | 4000000 |  |  | Cd Min: | 0.07831 | at alpha= | 20 | deg
Mach: | 0.1 |  |  | Cl=0 at alpha= | -5.6597 | deg
|  |  |  | @ Cl=0.1, Cd= | 0.0065011
|  |  |  | @ Cl=0.4, Cd= | 0.0055227
|  |  |  | @ Cl=0.6, Cd= | 0.0048168
alpha (deg) | Cl | Cd | Cm | Cl/Cd
-16.5 | -0.8742 | 0.03451 | -0.1543 | -25.3318
-16 | -0.9146 | 0.02798 | -0.1533 | -32.6876
-15.5 | -0.9462 | 0.0237 | -0.1478 | -39.9241
-15 | -0.9485 | 0.02079 | -0.1424 | -45.6229
-14.5 | -0.9216 | 0.01869 | -0.1401 | -49.3098
-14 | -0.8837 | 0.01717 | -0.1388 | -51.4677
-13.5 | -0.8413 | 0.01586 | -0.1379 | -53.0454
-13 | -0.7949 | 0.01486 | -0.1374 | -53.4926
-12.5 | -0.7458 | 0.01404 | -0.1371 | -53.1197
-12 | -0.6989 | 0.01273 | -0.1366 | -54.9018
-11.5 | -0.6486 | 0.01178 | -0.1365 | -55.0594
-11 | -0.5957 | 0.01117 | -0.1366 | -53.3303
-10.5 | -0.5415 | 0.0106 | -0.1369 | -51.0849
-10 | -0.4866 | 0.01015 | -0.1373 | -47.9409
-9.5 | -0.4319 | 0.00965 | -0.1376 | -44.7565
-9 | -0.3782 | 0.00893 | -0.1379 | -42.3516
-8.5 | -0.322 | 0.00863 | -0.1384 | -37.3117
-8 | -0.2652 | 0.00833 | -0.139 | -31.8367
-7.5 | -0.2084 | 0.00812 | -0.1396 | -25.665
-7 | -0.1526 | 0.00765 | -0.1402 | -19.9477
-6.5 | -0.0964 | 0.00721 | -0.1407 | -13.3703
-6 | -0.0392 | 0.00705 | -0.1414 | -5.5603
-5.5 | 0.0184 | 0.00683 | -0.1422 | 2.694
-5 | 0.0761 | 0.00664 | -0.143 | 11.4608
-4.5 | 0.1329 | 0.00631 | -0.1437 | 21.0618
-4 | 0.19 | 0.00606 | -0.1444 | 31.3531
-3.5 | 0.2482 | 0.00589 | -0.1453 | 42.1392
-3 | 0.3063 | 0.00574 | -0.1463 | 53.3624
-2.5 | 0.3641 | 0.00561 | -0.1471 | 64.902
-2 | 0.4217 | 0.00547 | -0.1479 | 77.0932
-1 | 0.5381 | 0.00526 | -0.1498 | 102.3004
-0.5 | 0.5951 | 0.00487 | -0.1507 | 122.1971
0 | 0.6504 | 0.00427 | -0.1516 | 152.3185
0.5 | 0.7071 | 0.00374 | -0.1525 | 189.0642
1 | 0.7647 | 0.00378 | -0.1533 | 202.3016
1.5 | 0.822 | 0.00385 | -0.154 | 213.5065
2 | 0.8798 | 0.0039 | -0.1548 | 225.5897
2.5 | 0.9359 | 0.00401 | -0.1553 | 233.3915
3 | 0.9833 | 0.00441 | -0.1541 | 222.9705
3.5 | 0.9982 | 0.00583 | -0.1463 | 171.2178
4 | 0.9945 | 0.00708 | -0.1345 | 140.4661
4.5 | 1.0006 | 0.00842 | -0.1254 | 118.8361
5 | 1.0152 | 0.00975 | -0.1184 | 104.1231
5.5 | 1.0286 | 0.01132 | -0.1115 | 90.8657
6 | 1.052 | 0.01266 | -0.1065 | 83.0964
6.5 | 1.0866 | 0.01356 | -0.1035 | 80.1327
7 | 1.125 | 0.01432 | -0.1013 | 78.5615
7.5 | 1.1624 | 0.01515 | -0.0989 | 76.7261
8 | 1.2017 | 0.0159 | -0.0969 | 75.5786
8.5 | 1.2389 | 0.01677 | -0.0947 | 73.876
9 | 1.2749 | 0.01772 | -0.0924 | 71.947
9.5 | 1.3119 | 0.01863 | -0.0903 | 70.4187
10 | 1.3477 | 0.01961 | -0.0881 | 68.7251
10.5 | 1.3805 | 0.02063 | -0.0855 | 66.9171
11 | 1.4171 | 0.02171 | -0.0837 | 65.2741
11.5 | 1.4504 | 0.023 | -0.0815 | 63.0609
12 | 1.4838 | 0.02434 | -0.0794 | 60.9614
12.5 | 1.5125 | 0.02603 | -0.0768 | 58.106
13 | 1.5445 | 0.02753 | -0.0748 | 56.1024
13.5 | 1.5746 | 0.0292 | -0.0727 | 53.9247
14 | 1.6004 | 0.03125 | -0.0702 | 51.2128
14.5 | 1.627 | 0.03329 | -0.068 | 48.8735
15 | 1.652 | 0.03552 | -0.0658 | 46.509
15.5 | 1.6722 | 0.03823 | -0.0634 | 43.7405
16 | 1.6919 | 0.04106 | -0.0612 | 41.2056
16.5 | 1.7118 | 0.04398 | -0.0592 | 38.9222
17 | 1.7281 | 0.04732 | -0.0572 | 36.5194
17.5 | 1.7398 | 0.05125 | -0.0552 | 33.9473
18 | 1.7495 | 0.05557 | -0.0534 | 31.4828
18.5 | 1.7522 | 0.06083 | -0.0518 | 28.8049
19 | 1.757 | 0.0661 | -0.0509 | 26.5809
19.5 | 1.7582 | 0.07206 | -0.0503 | 24.3991
20 | 1.7588 | 0.07831 | -0.0504 | 22.4595

## 69. Re 4M Mach 0.25 (1)
BIGFOIL.COM POLAR EXPORT
NACA66-713 a=0.8
NACA66-713 a=0.8 |  |  |  | Cl Max: | 1.502 | at alpha= | 8.5 | deg
JavaFoil+Calcfoil stall+Eppler ext transition |  |  |  | L/D Max: | 226.321 | at alpha= | 3 | deg
Re: | 4000000 |  |  | Cd Min: | 0.00422 | at alpha= | 0 | deg
Mach: | 0.25 |  |  | Cl=0 at alpha= | -5.5678 | deg
|  |  |  | @ Cl=0.1, Cd= | 0.0065843
|  |  |  | @ Cl=0.4, Cd= | 0.0057705
|  |  |  | @ Cl=0.6, Cd= | 0.0050571
alpha (deg) | Cl | Cd | Cm | Cl/Cd
-16.5 | -0.064 | 0.13369 | -0.053 | -0.479
-16 | -0.061 | 0.12634 | -0.053 | -0.483
-15.5 | -0.144 | 0.11946 | -0.053 | -1.209
-15 | -0.194 | 0.11802 | -0.053 | -1.644
-14.5 | -0.233 | 0.11773 | -0.052 | -1.981
-14 | -0.267 | 0.10995 | -0.052 | -2.424
-13.5 | -0.295 | 0.10443 | -0.052 | -2.821
-13 | -0.317 | 0.09524 | -0.053 | -3.333
-12.5 | -0.335 | 0.09086 | -0.053 | -3.685
-12 | -0.346 | 0.083 | -0.055 | -4.173
-11.5 | -0.352 | 0.07688 | -0.056 | -4.574
-11 | -0.35 | 0.07112 | -0.057 | -4.926
-10.5 | -0.343 | 0.06665 | -0.058 | -5.14
-10 | -0.329 | 0.06198 | -0.06 | -5.301
-9.5 | -0.308 | 0.05789 | -0.061 | -5.325
-9 | -0.282 | 0.05418 | -0.062 | -5.212
-8.5 | -0.252 | 0.0505 | -0.065 | -4.982
-8 | -0.216 | 0.04727 | -0.067 | -4.576
-7.5 | -0.177 | 0.04369 | -0.071 | -4.042
-7 | -0.165 | 0.00742 | -0.131 | -22.223
-6.5 | -0.109 | 0.00714 | -0.132 | -15.292
-6 | -0.051 | 0.00697 | -0.133 | -7.385
-5.5 | 0.008 | 0.0068 | -0.134 | 1.169
-5 | 0.069 | 0.00663 | -0.135 | 10.357
-4.5 | 0.13 | 0.00654 | -0.136 | 19.926
-4 | 0.193 | 0.00639 | -0.137 | 30.15
-3.5 | 0.255 | 0.0063 | -0.138 | 40.491
-3 | 0.318 | 0.0062 | -0.139 | 51.252
-2.5 | 0.381 | 0.00587 | -0.14 | 64.868
-2 | 0.444 | 0.00554 | -0.141 | 80.071
-1.5 | 0.508 | 0.00544 | -0.142 | 93.313
-1 | 0.57 | 0.0051 | -0.142 | 111.777
-0.5 | 0.633 | 0.00501 | -0.143 | 126.158
0 | 0.692 | 0.00422 | -0.144 | 163.954
0.5 | 0.753 | 0.00428 | -0.145 | 175.976
1 | 0.815 | 0.00434 | -0.146 | 187.776
1.5 | 0.876 | 0.00442 | -0.147 | 198.405
2 | 0.937 | 0.00448 | -0.148 | 209.057
2.5 | 0.998 | 0.00457 | -0.149 | 218.589
3 | 1.053 | 0.00465 | -0.15 | 226.321
3.5 | 1.11 | 0.00494 | -0.151 | 224.475
4 | 1.163 | 0.00673 | -0.151 | 172.625
4.5 | 1.212 | 0.01244 | -0.151 | 97.363
5 | 1.263 | 0.01294 | -0.152 | 97.63
5.5 | 1.312 | 0.01349 | -0.153 | 97.31
6 | 1.359 | 0.01405 | -0.154 | 96.742
6.5 | 1.402 | 0.01468 | -0.154 | 95.507
7 | 1.438 | 0.01534 | -0.155 | 93.734
7.5 | 1.466 | 0.01599 | -0.156 | 91.698
8 | 1.488 | 0.01673 | -0.157 | 88.947
8.5 | 1.502 | 0.01759 | -0.157 | 85.361
9 | 1.5 | 0.0188 | -0.158 | 79.823
9.5 | 1.484 | 0.0194 | -0.159 | 76.503
10 | 1.453 | 0.02052 | -0.16 | 70.829
10.5 | 1.408 | 0.02185 | -0.16 | 64.46
11 | 1.349 | 0.0232 | -0.161 | 58.134
11.5 | 1.276 | 0.02468 | -0.161 | 51.711
12 | 0.992 | 0.08138 | -0.088 | 12.19
12.5 | 0.911 | 0.08828 | -0.08 | 10.314
13 | 0.825 | 0.09504 | -0.078 | 8.677
13.5 | 0.732 | 0.10619 | -0.074 | 6.897

## 70. Re 4M Mach 0.25 (2)
BIGFOIL.COM POLAR EXPORT
NACA66-713 a=0.8
NACA66-713 a=0.8 |  |  |  | Cl Max: | 1.6875 | at alpha= | 17 | deg
XFOIL ncrit=9 |  |  |  | L/D Max: | 230.317 | at alpha= | 3 | deg
Re: | 4000000 |  |  | Cd Min: | 0.14859 | at alpha= | -16 | deg
Mach: | 0.25 |  |  | Cl=0 at alpha= | -5.6492 | deg
|  |  |  | @ Cl=0.1, Cd= | 0.0067485
|  |  |  | @ Cl=0.4, Cd= | 0.0056476
|  |  |  | @ Cl=0.6, Cd= | 0.005075
alpha (deg) | Cl | Cd | Cm | Cl/Cd
-16 | -0.2052 | 0.14859 | -0.1014 | -1.381
-15.5 | -0.1837 | 0.14361 | -0.1053 | -1.2792
-15 | -0.1686 | 0.13662 | -0.1091 | -1.2341
-14.5 | -0.1561 | 0.12899 | -0.113 | -1.2102
-14 | -0.146 | 0.12103 | -0.1169 | -1.2063
-13.5 | -0.1471 | 0.11076 | -0.1212 | -1.3281
-13 | -0.138 | 0.10365 | -0.1247 | -1.3314
-12.5 | -0.1301 | 0.09652 | -0.1283 | -1.3479
-11 | -0.5964 | 0.01665 | -0.1498 | -35.8198
-10.5 | -0.5602 | 0.01327 | -0.1479 | -42.2155
-9.5 | -0.4491 | 0.01132 | -0.1467 | -39.6731
-9 | -0.3916 | 0.01065 | -0.1464 | -36.77
-8.5 | -0.3371 | 0.00944 | -0.1459 | -35.7097
-8 | -0.278 | 0.00899 | -0.1459 | -30.9232
-7.5 | -0.2183 | 0.00866 | -0.1461 | -25.2079
-7 | -0.1586 | 0.0083 | -0.1464 | -19.1084
-6.5 | -0.1016 | 0.00761 | -0.1464 | -13.3509
-6 | -0.0421 | 0.0073 | -0.1469 | -5.7671
-5.5 | 0.0179 | 0.00704 | -0.1474 | 2.5426
-5 | 0.0776 | 0.00682 | -0.148 | 11.3783
-4.5 | 0.1371 | 0.00663 | -0.1486 | 20.6787
-4 | 0.196 | 0.00616 | -0.1492 | 31.8182
-3.5 | 0.256 | 0.00597 | -0.15 | 42.8811
-3 | 0.3159 | 0.00582 | -0.1509 | 54.2784
-2.5 | 0.3754 | 0.00573 | -0.1517 | 65.5148
-2 | 0.4351 | 0.00553 | -0.1525 | 78.6799
-1.5 | 0.4954 | 0.00542 | -0.1535 | 91.4022
-1 | 0.5555 | 0.00531 | -0.1544 | 104.6139
-0.5 | 0.6142 | 0.005 | -0.1553 | 122.84
0 | 0.6714 | 0.00438 | -0.1562 | 153.2877
0.5 | 0.7297 | 0.00381 | -0.1572 | 191.5223
1 | 0.7887 | 0.00386 | -0.1579 | 204.3264
1.5 | 0.8483 | 0.00392 | -0.1587 | 216.4031
2 | 0.9076 | 0.00398 | -0.1594 | 228.0402
3 | 1.0157 | 0.00441 | -0.1586 | 230.3175
3.5 | 1.021 | 0.00585 | -0.1484 | 174.5299
4 | 1.0091 | 0.00726 | -0.1347 | 138.9945
5 | 1.0215 | 0.01044 | -0.1168 | 97.8448
5.5 | 1.0336 | 0.0122 | -0.1095 | 84.7213
6 | 1.0555 | 0.01374 | -0.104 | 76.8195
6.5 | 1.092 | 0.0147 | -0.101 | 74.2857
7 | 1.1314 | 0.01555 | -0.0986 | 72.7588
7.5 | 1.1705 | 0.01648 | -0.0961 | 71.0255
8 | 1.2097 | 0.01739 | -0.0936 | 69.563
8.5 | 1.2482 | 0.01842 | -0.0911 | 67.7633
9 | 1.2849 | 0.01954 | -0.0885 | 65.7574
9.5 | 1.3236 | 0.02061 | -0.0861 | 64.2213
10 | 1.3579 | 0.02194 | -0.0832 | 61.8915
10.5 | 1.3944 | 0.02301 | -0.0808 | 60.5997
11 | 1.43 | 0.02445 | -0.0783 | 58.4867
11.5 | 1.4644 | 0.02602 | -0.0757 | 56.2798
12 | 1.4953 | 0.02788 | -0.0728 | 53.6334
12.5 | 1.5277 | 0.02971 | -0.0702 | 51.4204
13 | 1.5566 | 0.03185 | -0.0673 | 48.8728
13.5 | 1.5846 | 0.03414 | -0.0645 | 46.4148
14 | 1.6088 | 0.03684 | -0.0616 | 43.6699
14.5 | 1.6289 | 0.03997 | -0.0585 | 40.7531
15 | 1.6488 | 0.04329 | -0.0557 | 38.0873
15.5 | 1.6655 | 0.04704 | -0.053 | 35.406
16 | 1.6777 | 0.05138 | -0.0504 | 32.6528
16.5 | 1.6865 | 0.05631 | -0.0481 | 29.9503
17 | 1.6875 | 0.06231 | -0.0462 | 27.0823
17.5 | 1.6794 | 0.06976 | -0.0448 | 24.074
18 | 1.6624 | 0.07882 | -0.0447 | 21.0911
18.5 | 1.6461 | 0.08843 | -0.0458 | 18.6147
19 | 1.6257 | 0.09918 | -0.0485 | 16.3914
19.5 | 1.5948 | 0.11219 | -0.0533 | 14.2152
20 | 1.5635 | 0.12589 | -0.0598 | 12.4196

## 71. Re 4M Mach 0.50 (1)
BIGFOIL.COM POLAR EXPORT
NACA66-713 a=0.8
NACA66-713 a=0.8 |  |  |  | Cl Max: | 1.472 | at alpha= | 6.5 | deg
JavaFoil+Calcfoil stall+Eppler ext transition |  |  |  | L/D Max: | 224.158 | at alpha= | 3 | deg
Re: | 4000000 |  |  | Cd Min: | 0.00453 | at alpha= | 0 | deg
Mach: | 0.5 |  |  | Cl=0 at alpha= | -5.57 | deg
|  |  |  | @ Cl=0.1, Cd= | 0.0066109
|  |  |  | @ Cl=0.4, Cd= | 0.0062322
|  |  |  | @ Cl=0.6, Cd= | 0.0059826
alpha (deg) | Cl | Cd | Cm | Cl/Cd
-20 | -0.798 | 0.16143 | -0.064 | -4.942
-19.5 | -0.771 | 0.15528 | -0.065 | -4.964
-19 | -0.744 | 0.15042 | -0.065 | -4.944
-18.5 | -0.717 | 0.14775 | -0.067 | -4.852
-18 | -0.688 | 0.14258 | -0.065 | -4.826
-17.5 | -0.66 | 0.13871 | -0.064 | -4.757
-17 | -0.633 | 0.13446 | -0.064 | -4.704
-16.5 | -0.605 | 0.12806 | -0.065 | -4.726
-16 | -0.578 | 0.12383 | -0.065 | -4.667
-15.5 | -0.551 | 0.11788 | -0.066 | -4.67
-15 | -0.523 | 0.11496 | -0.066 | -4.547
-14.5 | -0.495 | 0.10613 | -0.064 | -4.66
-14 | -0.467 | 0.09713 | -0.065 | -4.809
-13.5 | -0.44 | 0.09128 | -0.066 | -4.816
-13 | -0.412 | 0.08482 | -0.066 | -4.858
-12.5 | -0.385 | 0.07986 | -0.068 | -4.816
-12 | -0.357 | 0.07453 | -0.068 | -4.788
-11.5 | -0.329 | 0.06977 | -0.069 | -4.718
-11 | -0.301 | 0.08555 | -0.065 | -3.517
-10.5 | -0.273 | 0.07197 | -0.065 | -3.795
-10 | -0.246 | 0.06612 | -0.066 | -3.714
-9.5 | -0.218 | 0.06066 | -0.067 | -3.593
-9 | -0.19 | 0.0566 | -0.069 | -3.362
-8.5 | -0.163 | 0.0525 | -0.069 | -3.097
-8 | -0.135 | 0.04873 | -0.071 | -2.77
-7.5 | -0.107 | 0.0545 | -0.065 | -1.962
-7 | -0.079 | 0.04767 | -0.066 | -1.663
-6.5 | -0.084 | 0.0438 | -0.068 | -1.924
-6 | -0.043 | 0.04033 | -0.072 | -1.059
-5.5 | 0.007 | 0.0366 | -0.079 | 0.187
-5 | 0.075 | 0.00678 | -0.15 | 10.992
-4.5 | 0.143 | 0.00632 | -0.151 | 22.636
-4 | 0.213 | 0.00664 | -0.152 | 32.083
-3.5 | 0.284 | 0.00651 | -0.153 | 43.576
-3 | 0.354 | 0.00631 | -0.154 | 56.055
-2.5 | 0.425 | 0.00619 | -0.155 | 68.624
-2 | 0.495 | 0.00609 | -0.156 | 81.327
-1.5 | 0.568 | 0.00601 | -0.158 | 94.44
-1 | 0.638 | 0.00595 | -0.159 | 107.113
-0.5 | 0.707 | 0.00591 | -0.16 | 119.639
0 | 0.77 | 0.00453 | -0.161 | 170.023
0.5 | 0.839 | 0.00462 | -0.162 | 181.472
1 | 0.907 | 0.00473 | -0.163 | 191.739
1.5 | 0.975 | 0.00482 | -0.164 | 202.388
2 | 1.043 | 0.00491 | -0.165 | 212.365
2.5 | 1.111 | 0.00502 | -0.166 | 221.203
3 | 1.169 | 0.00521 | -0.167 | 224.158
3.5 | 1.228 | 0.00709 | -0.167 | 173.228
4 | 1.282 | 0.01412 | -0.167 | 90.729
4.5 | 1.336 | 0.01485 | -0.168 | 89.969
5 | 1.386 | 0.0156 | -0.169 | 88.799
5.5 | 1.427 | 0.01648 | -0.17 | 86.635
6 | 1.458 | 0.01738 | -0.171 | 83.857
6.5 | 1.472 | 0.01843 | -0.172 | 79.832
7 | 1.441 | 0.01972 | -0.173 | 73.062
7.5 | 1.293 | 0.02147 | -0.173 | 60.247
8 | 0.893 | 0.02231 | -0.174 | 40.032
8.5 | 0.764 | 0.05721 | -0.084 | 13.352
9 | 0.788 | 0.06679 | -0.077 | 11.805
9.5 | 0.986 | 0.02537 | -0.177 | 38.876
10 | 1.016 | 0.02688 | -0.177 | 37.787
10.5 | 0.868 | 0.0756 | -0.086 | 11.487
11 | 0.894 | 0.08552 | -0.087 | 10.459
11.5 | 0.922 | 0.07885 | -0.093 | 11.696

## 72. Re 4M Mach 0.50 (2)
BIGFOIL.COM POLAR EXPORT
NACA66-713 a=0.8
NACA66-713 a=0.8 |  |  |  | Cl Max: | 1.4125 | at alpha= | 11 | deg
XFOIL ncrit=9 |  |  |  | L/D Max: | 240.994 | at alpha= | 3 | deg
Re: | 4000000 |  |  | Cd Min: | 0.22093 | at alpha= | -20 | deg
Mach: | 0.5 |  |  | Cl=0 at alpha= | -5.9536 | deg
|  |  |  | @ Cl=0.1, Cd= | 0.0084879
|  |  |  | @ Cl=0.4, Cd= | 0.0061117
|  |  |  | @ Cl=0.6, Cd= | 0.0056833
alpha (deg) | Cl | Cd | Cm | Cl/Cd
-20 | -0.3361 | 0.22093 | -0.0781 | -1.5213
-19.5 | -0.3127 | 0.21446 | -0.0832 | -1.4581
-19 | -0.2904 | 0.20729 | -0.0879 | -1.4009
-18.5 | -0.2682 | 0.19994 | -0.0926 | -1.3414
-18 | -0.2492 | 0.19088 | -0.097 | -1.3055
-17.5 | -0.2254 | 0.18438 | -0.1017 | -1.2225
-17 | -0.2041 | 0.17669 | -0.1063 | -1.1551
-16.5 | -0.1832 | 0.16919 | -0.1108 | -1.0828
-16 | -0.1636 | 0.16136 | -0.1152 | -1.0139
-15.5 | -0.1454 | 0.15323 | -0.1194 | -0.9489
-15 | -0.1276 | 0.14562 | -0.1237 | -0.87625
-14.5 | -0.1061 | 0.1391 | -0.1279 | -0.76276
-14 | -0.0842 | 0.1327 | -0.132 | -0.63451
-13.5 | -0.0682 | 0.12498 | -0.1361 | -0.54569
-13 | -0.0518 | 0.11766 | -0.1401 | -0.44025
-12.5 | -0.0404 | 0.1096 | -0.144 | -0.36861
-12 | -0.0288 | 0.10201 | -0.1478 | -0.28233
-11.5 | -0.009 | 0.09636 | -0.1513 | -0.0934
-11 | 0.0047 | 0.08985 | -0.1546 | 0.052309
-10.5 | 0.0127 | 0.08268 | -0.158 | 0.1536
-10 | 0.0172 | 0.07517 | -0.1614 | 0.22881
-9.5 | 0.0299 | 0.06967 | -0.1641 | 0.42917
-9 | 0.0299 | 0.06259 | -0.1672 | 0.47771
-8.5 | 0.032 | 0.05606 | -0.1703 | 0.57082
-8 | 0.0191 | 0.04788 | -0.1751 | 0.39891
-7.5 | -0.0157 | 0.03971 | -0.1791 | -0.39537
-7 | -0.0343 | 0.03143 | -0.1796 | -1.0913
-6.5 | -0.0339 | 0.0233 | -0.178 | -1.4549
-6 | -0.0028 | 0.01783 | -0.176 | -0.15704
-5.5 | 0.0274 | 0.01047 | -0.1732 | 2.617
-5 | 0.0894 | 0.00864 | -0.1721 | 10.3472
-4.5 | 0.1549 | 0.0077 | -0.1713 | 20.1169
-4 | 0.222 | 0.00718 | -0.171 | 30.9192
-3.5 | 0.2888 | 0.00653 | -0.171 | 44.2266
-3 | 0.3574 | 0.00623 | -0.1714 | 57.3676
-2.5 | 0.4258 | 0.00604 | -0.172 | 70.4967
-2 | 0.4934 | 0.00588 | -0.1727 | 83.9116
-1.5 | 0.5604 | 0.00573 | -0.1733 | 97.801
-1 | 0.6282 | 0.00565 | -0.1742 | 111.1858
-0.5 | 0.6963 | 0.00554 | -0.1752 | 125.6859
0 | 0.7621 | 0.00496 | -0.1762 | 153.6492
0.5 | 0.825 | 0.00415 | -0.1769 | 198.7952
1 | 0.8915 | 0.00424 | -0.1774 | 210.2594
1.5 | 0.9589 | 0.00429 | -0.1779 | 223.5198
2 | 1.0231 | 0.0044 | -0.1778 | 232.5227
2.5 | 1.085 | 0.00452 | -0.1769 | 240.0442
3 | 1.1399 | 0.00473 | -0.1745 | 240.9937
3.5 | 1.1269 | 0.0059 | -0.1585 | 191
4 | 1.0901 | 0.00847 | -0.1397 | 128.7013
4.5 | 1.0737 | 0.01106 | -0.1258 | 97.0796
5.5 | 1.0681 | 0.01652 | -0.1049 | 64.655
6 | 1.0792 | 0.01921 | -0.0973 | 56.1791
6.5 | 1.1203 | 0.02069 | -0.0937 | 54.1469
7 | 1.1649 | 0.02208 | -0.0904 | 52.7582
7.5 | 1.2086 | 0.0236 | -0.087 | 51.2119
8 | 1.2512 | 0.02529 | -0.0834 | 49.4741
8.5 | 1.2893 | 0.02735 | -0.0792 | 47.1408
9 | 1.3277 | 0.02951 | -0.075 | 44.9915
9.5 | 1.3645 | 0.03195 | -0.0706 | 42.7074
10 | 1.3925 | 0.03512 | -0.0656 | 39.6498
10.5 | 1.4107 | 0.03925 | -0.06 | 35.9414
11 | 1.4125 | 0.04485 | -0.0538 | 31.4939
11.5 | 1.3959 | 0.05213 | -0.0472 | 26.7773
12 | 1.3746 | 0.06144 | -0.0433 | 22.373
12.5 | 1.3456 | 0.07246 | -0.042 | 18.5702
13 | 1.3116 | 0.08521 | -0.0439 | 15.3926
13.5 | 1.2736 | 0.09979 | -0.0491 | 12.7628
14 | 1.2369 | 0.11577 | -0.0575 | 10.6841
14.5 | 1.2067 | 0.1322 | -0.0679 | 9.1278
15 | 1.1828 | 0.14903 | -0.0794 | 7.9367
15.5 | 1.165 | 0.16569 | -0.09 | 7.0312
16 | 1.1525 | 0.18137 | -0.1 | 6.3544

## 73. Re 5M Mach 0.00 (1)
BIGFOIL.COM POLAR EXPORT
NACA66-713 a=0.8
NACA66-713 a=0.8 |  |  |  | Cl Max: | 1.52 | at alpha= | 9.5 | deg
JavaFoil+Calcfoil stall+Eppler ext transition |  |  |  | L/D Max: | 231.499 | at alpha= | 1 | deg
Re: | 5000000 |  |  | Cd Min: | 0.00342 | at alpha= | 1 | deg
Mach: | 0 |  |  | Cl=0 at alpha= | -5.569 | deg
|  |  |  | @ Cl=0.1, Cd= | 0.006224
|  |  |  | @ Cl=0.4, Cd= | 0.0056426
|  |  |  | @ Cl=0.6, Cd= | 0.005138
alpha (deg) | Cl | Cd | Cm | Cl/Cd
-19 | -0.379 | 0.16601 | -0.048 | -2.282
-18.5 | -0.39 | 0.1576 | -0.048 | -2.477
-18 | -0.402 | 0.14889 | -0.048 | -2.697
-17.5 | -0.412 | 0.14219 | -0.049 | -2.9
-17 | -0.422 | 0.13457 | -0.049 | -3.139
-16.5 | -0.432 | 0.12666 | -0.05 | -3.409
-16 | -0.44 | 0.12277 | -0.051 | -3.583
-15.5 | -0.447 | 0.11592 | -0.051 | -3.852
-15 | -0.452 | 0.10855 | -0.052 | -4.161
-14.5 | -0.455 | 0.10186 | -0.053 | -4.465
-14 | -0.456 | 0.09573 | -0.054 | -4.76
-13.5 | -0.454 | 0.09054 | -0.055 | -5.013
-13 | -0.449 | 0.08477 | -0.056 | -5.302
-12.5 | -0.442 | 0.07984 | -0.056 | -5.533
-12 | -0.431 | 0.07556 | -0.057 | -5.699
-11.5 | -0.416 | 0.07048 | -0.058 | -5.905
-11 | -0.398 | 0.06659 | -0.059 | -5.977
-10.5 | -0.376 | 0.06254 | -0.061 | -6.019
-10 | -0.351 | 0.05847 | -0.063 | -6.007
-9.5 | -0.323 | 0.054 | -0.067 | -5.981
-9 | -0.293 | 0.04849 | -0.074 | -6.034
-8.5 | -0.314 | 0.00768 | -0.124 | -40.965
-8 | -0.267 | 0.00741 | -0.125 | -36.047
-7.5 | -0.216 | 0.00724 | -0.126 | -29.783
-7 | -0.162 | 0.007 | -0.127 | -23.18
-6.5 | -0.107 | 0.00675 | -0.128 | -15.869
-6 | -0.05 | 0.00662 | -0.129 | -7.591
-5.5 | 0.008 | 0.00641 | -0.13 | 1.209
-5 | 0.067 | 0.00629 | -0.131 | 10.622
-4.5 | 0.127 | 0.00617 | -0.132 | 20.515
-4 | 0.187 | 0.00606 | -0.132 | 30.838
-3.5 | 0.247 | 0.00598 | -0.133 | 41.367
-3 | 0.308 | 0.00587 | -0.134 | 52.48
-2.5 | 0.369 | 0.00579 | -0.135 | 63.756
-2 | 0.43 | 0.0055 | -0.136 | 78.11
-1.5 | 0.492 | 0.00544 | -0.137 | 90.333
-1 | 0.552 | 0.00541 | -0.138 | 102.041
-0.5 | 0.612 | 0.00507 | -0.139 | 120.905
0 | 0.671 | 0.00364 | -0.14 | 184.586
0.5 | 0.731 | 0.00367 | -0.141 | 199.159
1 | 0.791 | 0.00342 | -0.142 | 231.499
1.5 | 0.85 | 0.00415 | -0.143 | 204.586
2 | 0.909 | 0.00421 | -0.144 | 215.953
2.5 | 0.968 | 0.00435 | -0.144 | 222.69
3 | 1.019 | 0.00552 | -0.145 | 184.438
3.5 | 1.074 | 0.00623 | -0.146 | 172.405
4 | 1.128 | 0.00696 | -0.146 | 162.181
4.5 | 1.178 | 0.01143 | -0.147 | 102.981
5 | 1.229 | 0.01187 | -0.147 | 103.492
5.5 | 1.278 | 0.01233 | -0.148 | 103.622
6 | 1.325 | 0.01281 | -0.149 | 103.435
6.5 | 1.37 | 0.01335 | -0.15 | 102.612
7 | 1.41 | 0.01394 | -0.151 | 101.154
7.5 | 1.444 | 0.01445 | -0.151 | 99.916
8 | 1.474 | 0.0151 | -0.152 | 97.615
8.5 | 1.498 | 0.01574 | -0.153 | 95.199
9 | 1.514 | 0.01645 | -0.154 | 92.056
9.5 | 1.52 | 0.01718 | -0.154 | 88.497
10 | 1.518 | 0.01798 | -0.155 | 84.402
10.5 | 1.508 | 0.01883 | -0.156 | 80.081
11 | 1.49 | 0.01984 | -0.156 | 75.125
11.5 | 1.466 | 0.02087 | -0.157 | 70.221
12 | 1.434 | 0.02199 | -0.157 | 65.23
12.5 | 1.398 | 0.02289 | -0.158 | 61.075
13 | 1.356 | 0.02422 | -0.159 | 55.986
13.5 | 1.308 | 0.02611 | -0.159 | 50.091
14 | 1.257 | 0.02815 | -0.159 | 44.637
14.5 | 1.204 | 0.02976 | -0.159 | 40.463

## 74. Re 5M Mach 0.00 (2)
BIGFOIL.COM POLAR EXPORT
NACA66-713 a=0.8
NACA66-713 a=0.8 |  |  |  | Cl Max: | 1.8114 | at alpha= | 20 | deg
XFOIL ncrit=9 |  |  |  | L/D Max: | 244.646 | at alpha= | 2.5 | deg
Re: | 5000000 |  |  | Cd Min: | 0.06844 | at alpha= | 20 | deg
Mach: | 0 |  |  | Cl=0 at alpha= | -5.651 | deg
|  |  |  | @ Cl=0.1, Cd= | 0.0060897
|  |  |  | @ Cl=0.4, Cd= | 0.0052464
|  |  |  | @ Cl=0.6, Cd= | 0.0046842
alpha (deg) | Cl | Cd | Cm | Cl/Cd
-18.5 | -0.9999 | 0.03896 | -0.1491 | -25.6648
-18 | -1.035 | 0.03147 | -0.1514 | -32.8885
-17.5 | -1.0493 | 0.02709 | -0.1503 | -38.7339
-17 | -1.0495 | 0.02418 | -0.148 | -43.4036
-16.5 | -1.0523 | 0.02187 | -0.1434 | -48.1161
-16 | -1.039 | 0.02033 | -0.1391 | -51.1067
-15.5 | -1.0085 | 0.01891 | -0.1373 | -53.3316
-15 | -0.9789 | 0.01696 | -0.1354 | -57.7182
-14.5 | -0.9403 | 0.01554 | -0.1343 | -60.5084
-14 | -0.8966 | 0.01446 | -0.1337 | -62.0055
-13.5 | -0.8502 | 0.01355 | -0.1334 | -62.7454
-13 | -0.8012 | 0.01277 | -0.1334 | -62.7408
-12.5 | -0.7504 | 0.01212 | -0.1335 | -61.9142
-12 | -0.6995 | 0.01142 | -0.1336 | -61.2522
-11.5 | -0.6492 | 0.01056 | -0.1337 | -61.4773
-11 | -0.5961 | 0.00998 | -0.134 | -59.7295
-10.5 | -0.5422 | 0.00951 | -0.1345 | -57.0137
-10 | -0.4875 | 0.00911 | -0.135 | -53.5126
-9.5 | -0.4321 | 0.00877 | -0.1356 | -49.2702
-9 | -0.3783 | 0.00819 | -0.136 | -46.1905
-8.5 | -0.3224 | 0.00786 | -0.1367 | -41.0178
-7.5 | -0.2095 | 0.00738 | -0.1381 | -28.3875
-7 | -0.1527 | 0.00717 | -0.1389 | -21.2971
-6.5 | -0.0973 | 0.00672 | -0.1395 | -14.4792
-6 | -0.04 | 0.00651 | -0.1403 | -6.1444
-5.5 | 0.0173 | 0.00632 | -0.1412 | 2.7373
-4.5 | 0.1322 | 0.006 | -0.1429 | 22.0333
-4 | 0.1894 | 0.0057 | -0.1437 | 33.2281
-3.5 | 0.247 | 0.00555 | -0.1446 | 44.5045
-3 | 0.3045 | 0.00545 | -0.1454 | 55.8716
-2.5 | 0.3624 | 0.00535 | -0.1464 | 67.7383
-2 | 0.4205 | 0.00519 | -0.1473 | 81.0212
-1.5 | 0.4785 | 0.00509 | -0.1483 | 94.0079
-1 | 0.5359 | 0.00502 | -0.1491 | 106.753
-0.5 | 0.5929 | 0.00476 | -0.15 | 124.5588
0.5 | 0.7044 | 0.00357 | -0.1519 | 197.3109
1 | 0.7624 | 0.00356 | -0.1529 | 214.1573
1.5 | 0.8198 | 0.00361 | -0.1537 | 227.0914
2 | 0.8768 | 0.00368 | -0.1545 | 238.2609
2.5 | 0.9321 | 0.00381 | -0.1549 | 244.6457
3 | 0.9576 | 0.0051 | -0.1493 | 187.7647
3.5 | 0.9771 | 0.00625 | -0.1425 | 156.336
4 | 0.9779 | 0.00734 | -0.1318 | 133.2289
4.5 | 0.992 | 0.00849 | -0.1244 | 116.8433
5 | 1.0102 | 0.00972 | -0.1181 | 103.93
5.5 | 1.0311 | 0.01099 | -0.1125 | 93.8217
6 | 1.0588 | 0.0121 | -0.1082 | 87.5041
6.5 | 1.096 | 0.01285 | -0.1057 | 85.2918
7 | 1.1354 | 0.01351 | -0.1037 | 84.0415
8.5 | 1.2498 | 0.01579 | -0.0973 | 79.1514
9 | 1.2871 | 0.01661 | -0.0952 | 77.4895
9.5 | 1.3245 | 0.01745 | -0.0932 | 75.9026
10 | 1.3582 | 0.01851 | -0.0907 | 73.3766
12 | 1.4954 | 0.02271 | -0.0823 | 65.8476
12.5 | 1.5275 | 0.02407 | -0.0802 | 63.4607
13 | 1.5588 | 0.0255 | -0.0781 | 61.1294
13.5 | 1.5889 | 0.02705 | -0.076 | 58.7394
14 | 1.6156 | 0.0289 | -0.0736 | 55.9031
14.5 | 1.643 | 0.03074 | -0.0715 | 53.4483
15 | 1.6685 | 0.03277 | -0.0693 | 50.9155
15.5 | 1.6896 | 0.03523 | -0.0669 | 47.9591
16 | 1.7124 | 0.03761 | -0.0648 | 45.5304
16.5 | 1.7334 | 0.04021 | -0.0628 | 43.1087
17 | 1.7518 | 0.04314 | -0.0608 | 40.6073
17.5 | 1.7637 | 0.04679 | -0.0585 | 37.694
18 | 1.7752 | 0.0506 | -0.0566 | 35.083
18.5 | 1.7885 | 0.05436 | -0.0551 | 32.901
19 | 1.7993 | 0.05854 | -0.0539 | 30.7362
19.5 | 1.806 | 0.0633 | -0.0528 | 28.5308
20 | 1.8114 | 0.06844 | -0.0522 | 26.467

## 75. Re 5M Mach 0.10 (1)
BIGFOIL.COM POLAR EXPORT
NACA66-713 a=0.8
NACA66-713 a=0.8 |  |  |  | Cl Max: | 1.517 | at alpha= | 9.5 | deg
JavaFoil+Calcfoil stall+Eppler ext transition |  |  |  | L/D Max: | 231.596 | at alpha= | 1 | deg
Re: | 5000000 |  |  | Cd Min: | 0.00339 | at alpha= | 0.5 | deg
Mach: | 0.1 |  |  | Cl=0 at alpha= | -5.569 | deg
|  |  |  | @ Cl=0.1, Cd= | 0.006243
|  |  |  | @ Cl=0.4, Cd= | 0.0056764
|  |  |  | @ Cl=0.6, Cd= | 0.0051687
alpha (deg) | Cl | Cd | Cm | Cl/Cd
-18.5 | -0.348 | 0.15823 | -0.049 | -2.199
-18 | -0.361 | 0.15211 | -0.049 | -2.376
-17.5 | -0.374 | 0.14663 | -0.049 | -2.554
-17 | -0.387 | 0.1381 | -0.049 | -2.803
-16.5 | -0.399 | 0.13044 | -0.05 | -3.059
-16 | -0.41 | 0.12563 | -0.05 | -3.262
-15.5 | -0.419 | 0.11692 | -0.051 | -3.587
-15 | -0.427 | 0.11151 | -0.051 | -3.832
-14.5 | -0.433 | 0.10438 | -0.053 | -4.151
-14 | -0.437 | 0.09774 | -0.053 | -4.471
-13.5 | -0.438 | 0.09134 | -0.055 | -4.796
-13 | -0.436 | 0.08677 | -0.055 | -5.025
-12.5 | -0.431 | 0.08051 | -0.056 | -5.352
-12 | -0.422 | 0.0759 | -0.057 | -5.56
-11.5 | -0.41 | 0.07111 | -0.058 | -5.76
-11 | -0.393 | 0.06698 | -0.059 | -5.869
-10.5 | -0.373 | 0.06295 | -0.06 | -5.923
-10 | -0.349 | 0.05882 | -0.062 | -5.931
-9.5 | -0.321 | 0.05474 | -0.065 | -5.869
-9 | -0.291 | 0.04994 | -0.071 | -5.825
-8.5 | -0.314 | 0.00793 | -0.124 | -39.647
-8 | -0.267 | 0.00746 | -0.125 | -35.855
-7.5 | -0.216 | 0.00728 | -0.126 | -29.698
-7 | -0.163 | 0.00703 | -0.127 | -23.149
-6.5 | -0.107 | 0.00679 | -0.128 | -15.812
-6 | -0.05 | 0.00663 | -0.129 | -7.618
-5.5 | 0.008 | 0.00646 | -0.13 | 1.205
-5 | 0.067 | 0.00632 | -0.131 | 10.604
-4.5 | 0.127 | 0.00618 | -0.132 | 20.555
-4 | 0.188 | 0.00606 | -0.133 | 30.995
-3.5 | 0.249 | 0.00597 | -0.134 | 41.677
-3 | 0.31 | 0.00587 | -0.135 | 52.735
-2.5 | 0.371 | 0.0058 | -0.136 | 63.949
-2 | 0.432 | 0.00554 | -0.137 | 78.012
-1.5 | 0.494 | 0.00545 | -0.138 | 90.64
-1 | 0.555 | 0.00539 | -0.139 | 103.031
-0.5 | 0.616 | 0.00509 | -0.14 | 121.019
0 | 0.675 | 0.00364 | -0.141 | 185.416
0.5 | 0.735 | 0.00339 | -0.142 | 216.977
1 | 0.794 | 0.00343 | -0.142 | 231.596
1.5 | 0.854 | 0.00418 | -0.143 | 204.522
2 | 0.914 | 0.00423 | -0.144 | 215.856
2.5 | 0.973 | 0.00437 | -0.145 | 222.586
3 | 1.024 | 0.00555 | -0.146 | 184.357
3.5 | 1.079 | 0.00626 | -0.146 | 172.409
4 | 1.133 | 0.00702 | -0.147 | 161.428
4.5 | 1.183 | 0.01152 | -0.147 | 102.678
5 | 1.234 | 0.01197 | -0.148 | 103.106
5.5 | 1.284 | 0.01244 | -0.149 | 103.195
6 | 1.331 | 0.01291 | -0.15 | 103.062
6.5 | 1.375 | 0.01345 | -0.151 | 102.239
7 | 1.414 | 0.01404 | -0.151 | 100.702
7.5 | 1.448 | 0.01461 | -0.152 | 99.157
8 | 1.477 | 0.0152 | -0.153 | 97.134
8.5 | 1.5 | 0.01591 | -0.154 | 94.289
9 | 1.514 | 0.01667 | -0.154 | 90.831
9.5 | 1.517 | 0.01736 | -0.155 | 87.387
10 | 1.512 | 0.0182 | -0.156 | 83.033
10.5 | 1.498 | 0.01913 | -0.156 | 78.316
11 | 1.476 | 0.02013 | -0.157 | 73.33
11.5 | 1.446 | 0.02132 | -0.158 | 67.829
12 | 1.409 | 0.02255 | -0.158 | 62.498
12.5 | 1.367 | 0.02347 | -0.159 | 58.24
13 | 1.319 | 0.02473 | -0.159 | 53.342
13.5 | 1.264 | 0.02706 | -0.159 | 46.687
14 | 1.2 | 0.03028 | -0.158 | 39.631
14.5 | 1.081 | 0.04792 | -0.147 | 22.562

## 76. Re 5M Mach 0.10 (2)
BIGFOIL.COM POLAR EXPORT
NACA66-713 a=0.8
NACA66-713 a=0.8 |  |  |  | Cl Max: | 1.7991 | at alpha= | 20 | deg
XFOIL ncrit=9 |  |  |  | L/D Max: | 245.445 | at alpha= | 2.5 | deg
Re: | 5000000 |  |  | Cd Min: | 0.20309 | at alpha= | -20 | deg
Mach: | 0.1 |  |  | Cl=0 at alpha= | -5.6484 | deg
|  |  |  | @ Cl=0.1, Cd= | 0.0061166
|  |  |  | @ Cl=0.4, Cd= | 0.0052591
|  |  |  | @ Cl=0.6, Cd= | 0.004748
alpha (deg) | Cl | Cd | Cm | Cl/Cd
-20 | -0.3342 | 0.20309 | -0.0674 | -1.6456
-19.5 | -0.3209 | 0.19418 | -0.0713 | -1.6526
-17.5 | -0.9294 | 0.03809 | -0.1531 | -24.4001
-17 | -0.9707 | 0.03046 | -0.1548 | -31.868
-16.5 | -0.9904 | 0.02594 | -0.1527 | -38.1804
-16 | -1.0017 | 0.02295 | -0.1481 | -43.6471
-15.5 | -0.9941 | 0.02115 | -0.1431 | -47.0024
-15 | -0.9665 | 0.01935 | -0.1408 | -49.9483
-14.5 | -0.9374 | 0.01721 | -0.1387 | -54.4683
-14 | -0.8994 | 0.01557 | -0.1374 | -57.7649
-13.5 | -0.8553 | 0.01436 | -0.1366 | -59.5613
-13 | -0.8071 | 0.0134 | -0.1362 | -60.2313
-12.5 | -0.7567 | 0.0126 | -0.136 | -60.0556
-12 | -0.7052 | 0.01189 | -0.136 | -59.3103
-11.5 | -0.6543 | 0.011 | -0.1358 | -59.4818
-11 | -0.6017 | 0.01024 | -0.1359 | -58.7598
-10.5 | -0.5474 | 0.00972 | -0.1362 | -56.3169
-10 | -0.4921 | 0.00927 | -0.1366 | -53.0852
-9.5 | -0.4363 | 0.0089 | -0.1371 | -49.0225
-9 | -0.3814 | 0.00836 | -0.1374 | -45.622
-8.5 | -0.3255 | 0.00795 | -0.1379 | -40.9434
-8 | -0.2689 | 0.00768 | -0.1385 | -35.013
-7.5 | -0.2115 | 0.00744 | -0.1392 | -28.4274
-7 | -0.1542 | 0.00722 | -0.14 | -21.3573
-6.5 | -0.0982 | 0.00677 | -0.1405 | -14.5052
-6 | -0.0405 | 0.00654 | -0.1413 | -6.1927
-5.5 | 0.0171 | 0.00636 | -0.1421 | 2.6887
-4.5 | 0.1329 | 0.00602 | -0.1438 | 22.0764
-4 | 0.1904 | 0.00572 | -0.1446 | 33.2867
-3.5 | 0.2484 | 0.00557 | -0.1454 | 44.5961
-3 | 0.3062 | 0.00546 | -0.1463 | 56.0806
-2.5 | 0.3646 | 0.00535 | -0.1472 | 68.1495
-2 | 0.423 | 0.0052 | -0.1482 | 81.3462
-1.5 | 0.4814 | 0.0051 | -0.1492 | 94.3922
-1 | 0.539 | 0.00503 | -0.15 | 107.1571
-0.5 | 0.5965 | 0.00478 | -0.1509 | 124.7908
0 | 0.6534 | 0.00426 | -0.152 | 153.3803
0.5 | 0.7084 | 0.00358 | -0.1528 | 197.8771
1 | 0.7669 | 0.00357 | -0.1538 | 214.8179
1.5 | 0.8246 | 0.00362 | -0.1546 | 227.7901
2 | 0.882 | 0.00369 | -0.1553 | 239.0244
2.5 | 0.9376 | 0.00382 | -0.1557 | 245.445
3 | 0.9629 | 0.0051 | -0.15 | 188.8039
3.5 | 0.9807 | 0.00625 | -0.1428 | 156.912
4 | 0.9805 | 0.00737 | -0.1318 | 133.0393
5 | 1.0116 | 0.00982 | -0.1178 | 103.0143
5.5 | 1.0316 | 0.01115 | -0.112 | 92.5202
6 | 1.0599 | 0.01226 | -0.1078 | 86.4519
6.5 | 1.0968 | 0.01304 | -0.1052 | 84.1104
7 | 1.137 | 0.01371 | -0.1032 | 82.9322
8 | 1.2145 | 0.0152 | -0.0989 | 79.9013
8.5 | 1.2506 | 0.0161 | -0.0964 | 77.677
9 | 1.2894 | 0.01689 | -0.0945 | 76.341
9.5 | 1.3261 | 0.0178 | -0.0923 | 74.5
10 | 1.3602 | 0.01889 | -0.0898 | 72.0064
10.5 | 1.3966 | 0.01985 | -0.0877 | 70.3577
11 | 1.4323 | 0.02065 | -0.0857 | 69.3608
11.5 | 1.4666 | 0.02185 | -0.0835 | 67.1213
12 | 1.4977 | 0.0233 | -0.081 | 64.279
12.5 | 1.5304 | 0.02468 | -0.0789 | 62.0097
13 | 1.5621 | 0.02615 | -0.0768 | 59.7361
13.5 | 1.5903 | 0.02791 | -0.0743 | 56.9796
14 | 1.619 | 0.0297 | -0.0721 | 54.5118
14.5 | 1.6454 | 0.0317 | -0.0698 | 51.9054
15 | 1.6676 | 0.0341 | -0.0672 | 48.9032
15.5 | 1.6916 | 0.03644 | -0.065 | 46.4215
16 | 1.7136 | 0.03899 | -0.0628 | 43.9497
16.5 | 1.7323 | 0.04194 | -0.0606 | 41.3042
17 | 1.748 | 0.04527 | -0.0584 | 38.6128
17.5 | 1.7571 | 0.04937 | -0.056 | 35.5904
18 | 1.772 | 0.05304 | -0.0544 | 33.4087
18.5 | 1.7833 | 0.05723 | -0.053 | 31.1602
19 | 1.7926 | 0.06176 | -0.0518 | 29.0253
19.5 | 1.7964 | 0.06716 | -0.0509 | 26.7481
20 | 1.7991 | 0.07293 | -0.0505 | 24.6689

## 77. Re 5M Mach 0.25 (1)
BIGFOIL.COM POLAR EXPORT
NACA66-713 a=0.8
NACA66-713 a=0.8 |  |  |  | Cl Max: | 1.503 | at alpha= | 8.5 | deg
JavaFoil+Calcfoil stall+Eppler ext transition |  |  |  | L/D Max: | 223.719 | at alpha= | 2.5 | deg
Re: | 5000000 |  |  | Cd Min: | 0.0034 | at alpha= | 0 | deg
Mach: | 0.25 |  |  | Cl=0 at alpha= | -5.5678 | deg
|  |  |  | @ Cl=0.1, Cd= | 0.006349
|  |  |  | @ Cl=0.4, Cd= | 0.0056489
|  |  |  | @ Cl=0.6, Cd= | 0.0051576
alpha (deg) | Cl | Cd | Cm | Cl/Cd
-16.5 | -0.064 | 0.13124 | -0.054 | -0.488
-16 | -0.061 | 0.1258 | -0.054 | -0.486
-15.5 | -0.145 | 0.11908 | -0.054 | -1.214
-15 | -0.194 | 0.11772 | -0.053 | -1.649
-14.5 | -0.233 | 0.11262 | -0.053 | -2.072
-14 | -0.267 | 0.10471 | -0.053 | -2.546
-13.5 | -0.295 | 0.1029 | -0.053 | -2.863
-13 | -0.318 | 0.09542 | -0.053 | -3.328
-12.5 | -0.335 | 0.08895 | -0.054 | -3.765
-12 | -0.346 | 0.08121 | -0.055 | -4.266
-11.5 | -0.352 | 0.07622 | -0.057 | -4.614
-11 | -0.35 | 0.07028 | -0.058 | -4.987
-10.5 | -0.343 | 0.06605 | -0.059 | -5.189
-10 | -0.329 | 0.06105 | -0.061 | -5.384
-9.5 | -0.308 | 0.05737 | -0.062 | -5.376
-9 | -0.283 | 0.0536 | -0.063 | -5.273
-8.5 | -0.252 | 0.04967 | -0.067 | -5.073
-8 | -0.217 | 0.04607 | -0.071 | -4.708
-7.5 | -0.218 | 0.00744 | -0.13 | -29.274
-7 | -0.165 | 0.00715 | -0.131 | -23.045
-6.5 | -0.109 | 0.00691 | -0.132 | -15.805
-6 | -0.051 | 0.00672 | -0.133 | -7.657
-5.5 | 0.008 | 0.0066 | -0.134 | 1.206
-5 | 0.069 | 0.00641 | -0.135 | 10.712
-4.5 | 0.13 | 0.00629 | -0.136 | 20.709
-4 | 0.193 | 0.00615 | -0.137 | 31.327
-3.5 | 0.255 | 0.00606 | -0.138 | 42.128
-3 | 0.318 | 0.00596 | -0.139 | 53.343
-2.5 | 0.381 | 0.00567 | -0.14 | 67.119
-2 | 0.444 | 0.0056 | -0.141 | 79.226
-1.5 | 0.508 | 0.00528 | -0.142 | 96.136
-1 | 0.57 | 0.00521 | -0.143 | 109.483
-0.5 | 0.633 | 0.0051 | -0.144 | 124.058
0 | 0.693 | 0.0034 | -0.144 | 203.549
0.5 | 0.754 | 0.00412 | -0.145 | 183.01
1 | 0.816 | 0.00418 | -0.146 | 195.224
1.5 | 0.877 | 0.00425 | -0.147 | 206.498
2 | 0.938 | 0.00431 | -0.148 | 217.707
2.5 | 0.999 | 0.00446 | -0.149 | 223.719
3 | 1.05 | 0.00578 | -0.149 | 181.856
3.5 | 1.107 | 0.00651 | -0.15 | 170.111
4 | 1.162 | 0.00731 | -0.151 | 158.906
4.5 | 1.212 | 0.01197 | -0.151 | 101.298
5 | 1.264 | 0.01246 | -0.152 | 101.458
5.5 | 1.313 | 0.01297 | -0.153 | 101.286
6 | 1.36 | 0.01352 | -0.154 | 100.572
6.5 | 1.403 | 0.01413 | -0.154 | 99.288
7 | 1.439 | 0.01476 | -0.155 | 97.487
7.5 | 1.467 | 0.01537 | -0.156 | 95.475
8 | 1.489 | 0.01609 | -0.157 | 92.55
8.5 | 1.503 | 0.01691 | -0.158 | 88.855
9 | 1.502 | 0.01827 | -0.158 | 82.192
9.5 | 1.485 | 0.01862 | -0.159 | 79.762
10 | 1.454 | 0.0197 | -0.16 | 73.823
10.5 | 1.409 | 0.02098 | -0.16 | 67.182
11 | 1.35 | 0.0223 | -0.161 | 60.553
11.5 | 1.277 | 0.02366 | -0.161 | 53.98
12 | 1.002 | 0.07658 | -0.101 | 13.078
12.5 | 0.912 | 0.08757 | -0.085 | 10.419
13 | 0.825 | 0.09372 | -0.08 | 8.806
13.5 | 0.733 | 0.10313 | -0.077 | 7.108

## 78. Re 5M Mach 0.25 (2)
BIGFOIL.COM POLAR EXPORT
NACA66-713 a=0.8
NACA66-713 a=0.8 |  |  |  | Cl Max: | 1.714 | at alpha= | 17 | deg
XFOIL ncrit=9 |  |  |  | L/D Max: | 249.459 | at alpha= | 2.5 | deg
Re: | 5000000 |  |  | Cd Min: | 0.11644 | at alpha= | 20 | deg
Mach: | 0.25 |  |  | Cl=0 at alpha= | -5.6351 | deg
|  |  |  | @ Cl=0.1, Cd= | 0.0062477
|  |  |  | @ Cl=0.4, Cd= | 0.0053356
|  |  |  | @ Cl=0.6, Cd= | 0.0049318
alpha (deg) | Cl | Cd | Cm | Cl/Cd
-13.5 | -0.1676 | 0.1059 | -0.1227 | -1.5826
-13 | -0.1583 | 0.09883 | -0.1266 | -1.6017
-12.5 | -0.4051 | 0.04953 | -0.1559 | -8.1789
-12 | -0.6894 | 0.01973 | -0.1526 | -34.9417
-11.5 | -0.6636 | 0.01589 | -0.1499 | -41.7621
-11 | -0.6191 | 0.01371 | -0.1483 | -45.1568
-10.5 | -0.5687 | 0.01213 | -0.1471 | -46.8838
-10 | -0.5157 | 0.01072 | -0.1462 | -48.1063
-9.5 | -0.4577 | 0.01005 | -0.1458 | -45.5423
-9 | -0.3987 | 0.00949 | -0.1457 | -42.0126
-8.5 | -0.3399 | 0.00898 | -0.1455 | -37.8508
-8 | -0.2827 | 0.00816 | -0.1454 | -34.6446
-7.5 | -0.2223 | 0.00787 | -0.1456 | -28.2465
-7 | -0.1626 | 0.00758 | -0.1459 | -21.4512
-6.5 | -0.1023 | 0.00727 | -0.1464 | -14.0715
-6 | -0.0439 | 0.00674 | -0.1466 | -6.5134
-5 | 0.0764 | 0.00633 | -0.1479 | 12.0695
-4.5 | 0.1366 | 0.00612 | -0.1486 | 22.3203
-4 | 0.1964 | 0.00589 | -0.1493 | 33.3447
-3.5 | 0.2558 | 0.00567 | -0.15 | 45.1146
-3 | 0.3161 | 0.00552 | -0.1509 | 57.2645
-2.5 | 0.3766 | 0.00539 | -0.1519 | 69.8701
-2 | 0.4368 | 0.00525 | -0.1528 | 83.2
-1.5 | 0.4968 | 0.00515 | -0.1538 | 96.466
-1 | 0.5562 | 0.0051 | -0.1546 | 109.0588
-0.5 | 0.6161 | 0.00487 | -0.1556 | 126.5092
0 | 0.6746 | 0.00437 | -0.1566 | 154.3707
0.5 | 0.731 | 0.00365 | -0.1575 | 200.274
1 | 0.7916 | 0.00362 | -0.1585 | 218.674
1.5 | 0.851 | 0.00369 | -0.1592 | 230.6233
2 | 0.9104 | 0.00376 | -0.16 | 242.1277
2.5 | 0.9679 | 0.00388 | -0.1604 | 249.4588
3 | 0.9926 | 0.00505 | -0.1541 | 196.5545
4 | 0.9935 | 0.00759 | -0.1318 | 130.8959
4.5 | 1.0017 | 0.00906 | -0.1231 | 110.5629
5.5 | 1.0359 | 0.01203 | -0.1099 | 86.1097
6 | 1.0637 | 0.01329 | -0.1053 | 80.0376
6.5 | 1.1031 | 0.01411 | -0.1027 | 78.1786
7 | 1.1432 | 0.01492 | -0.1003 | 76.622
7.5 | 1.1834 | 0.01574 | -0.0979 | 75.1842
8 | 1.223 | 0.01664 | -0.0955 | 73.4976
8.5 | 1.2609 | 0.01765 | -0.0929 | 71.4391
9 | 1.3009 | 0.01859 | -0.0906 | 69.9785
9.5 | 1.337 | 0.01977 | -0.0879 | 67.6277
10.5 | 1.4103 | 0.02221 | -0.0827 | 63.4984
11 | 1.447 | 0.02324 | -0.0802 | 62.2633
11.5 | 1.479 | 0.02493 | -0.0772 | 59.3261
12 | 1.5137 | 0.02649 | -0.0747 | 57.1423
12.5 | 1.5463 | 0.02824 | -0.072 | 54.7557
13 | 1.5756 | 0.03031 | -0.0691 | 51.9828
13.5 | 1.6032 | 0.03258 | -0.0661 | 49.2081
14 | 1.6271 | 0.03523 | -0.063 | 46.1851
14.5 | 1.6521 | 0.03793 | -0.0601 | 43.5566
15 | 1.672 | 0.04113 | -0.0572 | 40.6516
15.5 | 1.6888 | 0.04477 | -0.0542 | 37.7217
16 | 1.6992 | 0.04918 | -0.0513 | 34.5506
16.5 | 1.7092 | 0.05387 | -0.0488 | 31.7282
17 | 1.714 | 0.05934 | -0.0467 | 28.8844
17.5 | 1.7111 | 0.06597 | -0.0451 | 25.9375
18 | 1.7079 | 0.07307 | -0.0443 | 23.3735
18.5 | 1.6947 | 0.08182 | -0.0446 | 20.7125
19 | 1.6776 | 0.09171 | -0.0462 | 18.2924
19.5 | 1.6499 | 0.10364 | -0.0496 | 15.9195
20 | 1.6211 | 0.11644 | -0.0548 | 13.9222

## 79. Re 5M Mach 0.50 (1)
BIGFOIL.COM POLAR EXPORT
NACA66-713 a=0.8
NACA66-713 a=0.8 |  |  |  | Cl Max: | 1.473 | at alpha= | 6.5 | deg
JavaFoil+Calcfoil stall+Eppler ext transition |  |  |  | L/D Max: | 224.286 | at alpha= | 2.5 | deg
Re: | 5000000 |  |  | Cd Min: | 0.00437 | at alpha= | 0 | deg
Mach: | 0.5 |  |  | Cl=0 at alpha= | -5.5784 | deg
|  |  |  | @ Cl=0.1, Cd= | 0.0066931
|  |  |  | @ Cl=0.4, Cd= | 0.0060082
|  |  |  | @ Cl=0.6, Cd= | 0.0057909
alpha (deg) | Cl | Cd | Cm | Cl/Cd
-20 | -0.798 | 0.15835 | -0.065 | -5.04
-19.5 | -0.771 | 0.15239 | -0.065 | -5.059
-19 | -0.744 | 0.14757 | -0.066 | -5.041
-18.5 | -0.717 | 0.1447 | -0.067 | -4.956
-18 | -0.689 | 0.14147 | -0.066 | -4.868
-17.5 | -0.66 | 0.13508 | -0.064 | -4.888
-17 | -0.633 | 0.13084 | -0.065 | -4.837
-16.5 | -0.606 | 0.12486 | -0.066 | -4.85
-16 | -0.578 | 0.12068 | -0.066 | -4.791
-15.5 | -0.551 | 0.11514 | -0.067 | -4.784
-15 | -0.523 | 0.11256 | -0.066 | -4.645
-14.5 | -0.495 | 0.10564 | -0.066 | -4.685
-14 | -0.468 | 0.09576 | -0.067 | -4.882
-13.5 | -0.44 | 0.08888 | -0.067 | -4.95
-13 | -0.413 | 0.08303 | -0.068 | -4.968
-12.5 | -0.385 | 0.07835 | -0.07 | -4.914
-12 | -0.357 | 0.07308 | -0.071 | -4.891
-11.5 | -0.33 | 0.06775 | -0.074 | -4.877
-11 | -0.301 | 0.0819 | -0.066 | -3.674
-10.5 | -0.273 | 0.07114 | -0.066 | -3.841
-10 | -0.246 | 0.06486 | -0.067 | -3.787
-9.5 | -0.218 | 0.05995 | -0.068 | -3.636
-9 | -0.19 | 0.05572 | -0.069 | -3.417
-8.5 | -0.163 | 0.05193 | -0.07 | -3.133
-8 | -0.135 | 0.04791 | -0.075 | -2.823
-7.5 | -0.107 | 0.05329 | -0.065 | -2.006
-7 | -0.079 | 0.04693 | -0.067 | -1.69
-6.5 | -0.084 | 0.04366 | -0.069 | -1.931
-6 | -0.043 | 0.0398 | -0.073 | -1.073
-5.5 | 0.008 | 0.0071 | -0.15 | 1.193
-5 | 0.075 | 0.00691 | -0.151 | 10.796
-4.5 | 0.143 | 0.00632 | -0.151 | 22.652
-4 | 0.213 | 0.00589 | -0.152 | 36.196
-3.5 | 0.284 | 0.00625 | -0.153 | 45.337
-3 | 0.354 | 0.00606 | -0.155 | 58.443
-2.5 | 0.425 | 0.00598 | -0.156 | 70.957
-2 | 0.495 | 0.00587 | -0.157 | 84.296
-1.5 | 0.568 | 0.0058 | -0.158 | 97.92
-1 | 0.638 | 0.00578 | -0.159 | 110.285
-0.5 | 0.707 | 0.00569 | -0.16 | 124.2
0 | 0.771 | 0.00437 | -0.161 | 176.521
0.5 | 0.839 | 0.00443 | -0.162 | 189.546
1 | 0.908 | 0.00452 | -0.163 | 200.792
1.5 | 0.976 | 0.0046 | -0.164 | 211.953
2 | 1.044 | 0.00471 | -0.165 | 221.689
2.5 | 1.112 | 0.00496 | -0.166 | 224.286
3 | 1.166 | 0.00684 | -0.166 | 170.345
3.5 | 1.227 | 0.00783 | -0.167 | 156.737
4 | 1.282 | 0.01362 | -0.167 | 94.187
4.5 | 1.337 | 0.01427 | -0.168 | 93.686
5 | 1.386 | 0.015 | -0.169 | 92.452
5.5 | 1.428 | 0.01584 | -0.17 | 90.184
6 | 1.459 | 0.01673 | -0.171 | 87.196
6.5 | 1.473 | 0.01775 | -0.172 | 82.965
7 | 1.442 | 0.01898 | -0.173 | 75.964
7.5 | 1.294 | 0.02065 | -0.173 | 62.679
8 | 0.894 | 0.02163 | -0.174 | 41.312
8.5 | 0.924 | 0.0225 | -0.175 | 41.07
9 | 0.789 | 0.0665 | -0.078 | 11.859
9.5 | 0.987 | 0.02443 | -0.177 | 40.4
10 | 1.017 | 0.02621 | -0.177 | 38.816
10.5 | 0.869 | 0.07402 | -0.088 | 11.738
11 | 0.895 | 0.08348 | -0.087 | 10.716
11.5 | 1.107 | 0.02968 | -0.179 | 37.302

## 80. Re 5M Mach 0.50 (2)
BIGFOIL.COM POLAR EXPORT
NACA66-713 a=0.8
NACA66-713 a=0.8 |  |  |  | Cl Max: | 1.4372 | at alpha= | 10.5 | deg
XFOIL ncrit=9 |  |  |  | L/D Max: | 257.618 | at alpha= | 2.5 | deg
Re: | 5000000 |  |  | Cd Min: | 0.2213 | at alpha= | -20 | deg
Mach: | 0.5 |  |  | Cl=0 at alpha= | -5.7618 | deg
|  |  |  | @ Cl=0.1, Cd= | 0.0075178
|  |  |  | @ Cl=0.4, Cd= | 0.0057715
|  |  |  | @ Cl=0.6, Cd= | 0.0053671
alpha (deg) | Cl | Cd | Cm | Cl/Cd
-20 | -0.3343 | 0.2213 | -0.0783 | -1.5106
-19.5 | -0.3125 | 0.21358 | -0.0831 | -1.4632
-19 | -0.2911 | 0.20615 | -0.088 | -1.4121
-18.5 | -0.2693 | 0.19839 | -0.0928 | -1.3574
-18 | -0.2491 | 0.18997 | -0.0974 | -1.3113
-17.5 | -0.2253 | 0.18357 | -0.1022 | -1.2273
-17 | -0.2036 | 0.17622 | -0.1067 | -1.1554
-16.5 | -0.182 | 0.16918 | -0.1112 | -1.0758
-16 | -0.163 | 0.16116 | -0.1155 | -1.0114
-15.5 | -0.144 | 0.15333 | -0.1198 | -0.93915
-15 | -0.1266 | 0.14516 | -0.1242 | -0.87214
-14.5 | -0.1097 | 0.13716 | -0.1286 | -0.7998
-14 | -0.0854 | 0.13161 | -0.1327 | -0.64889
-13.5 | -0.0708 | 0.12365 | -0.1368 | -0.57258
-13 | -0.0533 | 0.11682 | -0.1406 | -0.45626
-12.5 | -0.0394 | 0.10918 | -0.1447 | -0.36087
-12 | -0.029 | 0.10122 | -0.1487 | -0.2865
-11.5 | -0.0161 | 0.09439 | -0.1523 | -0.17057
-11 | -0.0013 | 0.08819 | -0.1556 | -0.014741
-10.5 | 0.0088 | 0.08139 | -0.159 | 0.10812
-10 | 0.011 | 0.07386 | -0.1623 | 0.14893
-9.5 | 0.0174 | 0.06745 | -0.1653 | 0.25797
-9 | 0.0159 | 0.0603 | -0.1686 | 0.26368
-8.5 | 0.0174 | 0.05388 | -0.1717 | 0.32294
-8 | 0.0028 | 0.04528 | -0.1781 | 0.061837
-7.5 | -0.0285 | 0.03815 | -0.1798 | -0.74705
-7 | -0.0426 | 0.03025 | -0.1797 | -1.4083
-6.5 | -0.0436 | 0.02169 | -0.1778 | -2.0101
-6 | -0.0191 | 0.01466 | -0.1754 | -1.3029
-5.5 | 0.021 | 0.00914 | -0.1728 | 2.2976
-5 | 0.0842 | 0.00766 | -0.1716 | 10.9922
-4.5 | 0.1531 | 0.00704 | -0.1712 | 21.7472
-4 | 0.222 | 0.00658 | -0.1712 | 33.7386
-3.5 | 0.2911 | 0.0063 | -0.1714 | 46.2063
-3 | 0.3582 | 0.00586 | -0.1717 | 61.1263
-2 | 0.4952 | 0.00557 | -0.1731 | 88.9048
-1.5 | 0.5638 | 0.00542 | -0.174 | 104.0221
-1 | 0.6322 | 0.00532 | -0.175 | 118.8346
0.5 | 0.8293 | 0.00394 | -0.1777 | 210.4822
1 | 0.897 | 0.00393 | -0.1785 | 228.2443
1.5 | 0.9619 | 0.00404 | -0.1786 | 238.0941
2 | 1.0302 | 0.0041 | -0.1792 | 251.2683
2.5 | 1.0923 | 0.00424 | -0.1784 | 257.6179
3 | 1.1345 | 0.0046 | -0.1734 | 246.6304
3.5 | 1.0914 | 0.00657 | -0.152 | 166.1187
5 | 1.0559 | 0.01402 | -0.1128 | 75.3138
5.5 | 1.0657 | 0.01648 | -0.1046 | 64.6663
6 | 1.0892 | 0.01861 | -0.0985 | 58.5277
6.5 | 1.1333 | 0.01991 | -0.0952 | 56.9211
7 | 1.1781 | 0.02127 | -0.0919 | 55.3879
7.5 | 1.2231 | 0.02272 | -0.0885 | 53.8336
8 | 1.265 | 0.0244 | -0.0847 | 51.8443
8.5 | 1.308 | 0.02615 | -0.0809 | 50.0191
9 | 1.347 | 0.02825 | -0.0766 | 47.6814
9.5 | 1.385 | 0.03055 | -0.0722 | 45.3355
10 | 1.4162 | 0.03349 | -0.0672 | 42.2872
10.5 | 1.4372 | 0.03733 | -0.0614 | 38.4999
11 | 1.4267 | 0.04373 | -0.0543 | 32.6252
11.5 | 1.4138 | 0.05111 | -0.0481 | 27.6619
12 | 1.3944 | 0.06013 | -0.044 | 23.1898
12.5 | 1.358 | 0.07106 | -0.0418 | 19.1106
13 | 1.3175 | 0.08448 | -0.0436 | 15.5954
13.5 | 1.2799 | 0.09894 | -0.0487 | 12.9361
14 | 1.245 | 0.11457 | -0.0567 | 10.8667
14.5 | 1.2155 | 0.13074 | -0.0669 | 9.2971
15 | 1.1921 | 0.1473 | -0.0781 | 8.093
15.5 | 1.1761 | 0.16338 | -0.0886 | 7.1986

## 81. Re 6M Mach 0.00 (1)
BIGFOIL.COM POLAR EXPORT
NACA66-713 a=0.8
NACA66-713 a=0.8 |  |  |  | Cl Max: | 1.521 | at alpha= | 9.5 | deg
JavaFoil+Calcfoil stall+Eppler ext transition |  |  |  | L/D Max: | 254.933 | at alpha= | 1.5 | deg
Re: | 6000000 |  |  | Cd Min: | 0.00334 | at alpha= | 1.5 | deg
Mach: | 0 |  |  | Cl=0 at alpha= | -5.569 | deg
|  |  |  | @ Cl=0.1, Cd= | 0.0060365
|  |  |  | @ Cl=0.4, Cd= | 0.0056195
|  |  |  | @ Cl=0.6, Cd= | 0.005194
alpha (deg) | Cl | Cd | Cm | Cl/Cd
-19 | -0.379 | 0.16232 | -0.048 | -2.334
-18.5 | -0.39 | 0.15539 | -0.048 | -2.513
-18 | -0.402 | 0.1469 | -0.049 | -2.734
-17.5 | -0.412 | 0.14039 | -0.049 | -2.938
-17 | -0.423 | 0.13434 | -0.05 | -3.146
-16.5 | -0.432 | 0.12534 | -0.051 | -3.446
-16 | -0.44 | 0.12001 | -0.051 | -3.666
-15.5 | -0.447 | 0.11356 | -0.051 | -3.933
-15 | -0.452 | 0.10641 | -0.053 | -4.246
-14.5 | -0.455 | 0.10103 | -0.053 | -4.503
-14 | -0.456 | 0.09482 | -0.054 | -4.807
-13.5 | -0.454 | 0.08968 | -0.055 | -5.064
-13 | -0.45 | 0.08406 | -0.056 | -5.348
-12.5 | -0.442 | 0.07942 | -0.056 | -5.562
-12 | -0.431 | 0.07469 | -0.057 | -5.767
-11.5 | -0.417 | 0.06949 | -0.06 | -5.996
-11 | -0.398 | 0.06579 | -0.061 | -6.056
-10.5 | -0.377 | 0.06188 | -0.062 | -6.087
-10 | -0.352 | 0.05769 | -0.064 | -6.095
-9.5 | -0.324 | 0.0523 | -0.07 | -6.201
-9 | -0.354 | 0.00823 | -0.121 | -43.03
-8.5 | -0.315 | 0.0075 | -0.124 | -41.935
-8 | -0.267 | 0.00722 | -0.125 | -36.992
-7.5 | -0.216 | 0.00706 | -0.126 | -30.584
-7 | -0.162 | 0.00679 | -0.127 | -23.914
-6.5 | -0.107 | 0.00654 | -0.128 | -16.366
-6 | -0.05 | 0.00642 | -0.129 | -7.828
-5.5 | 0.008 | 0.00622 | -0.13 | 1.247
-5 | 0.067 | 0.00613 | -0.131 | 10.89
-4.5 | 0.127 | 0.00596 | -0.132 | 21.234
-4 | 0.187 | 0.00588 | -0.132 | 31.803
-3.5 | 0.247 | 0.00576 | -0.133 | 42.928
-3 | 0.308 | 0.00571 | -0.134 | 53.947
-2.5 | 0.369 | 0.00565 | -0.135 | 65.263
-2 | 0.43 | 0.00559 | -0.136 | 76.818
-1.5 | 0.492 | 0.0053 | -0.137 | 92.751
-1 | 0.552 | 0.00525 | -0.138 | 105.178
-0.5 | 0.612 | 0.00518 | -0.139 | 118.255
0 | 0.672 | 0.00351 | -0.14 | 191.185
0.5 | 0.731 | 0.00355 | -0.141 | 206.053
1 | 0.791 | 0.00359 | -0.142 | 220.243
1.5 | 0.85 | 0.00334 | -0.143 | 254.933
2 | 0.909 | 0.00421 | -0.144 | 215.907
2.5 | 0.966 | 0.00542 | -0.144 | 178.235
3 | 1.018 | 0.00602 | -0.145 | 169.295
3.5 | 1.074 | 0.00666 | -0.145 | 161.297
4 | 1.128 | 0.00741 | -0.146 | 152.292
4.5 | 1.178 | 0.01109 | -0.147 | 106.293
5 | 1.23 | 0.01152 | -0.148 | 106.77
5.5 | 1.279 | 0.01196 | -0.148 | 106.971
6 | 1.326 | 0.01243 | -0.149 | 106.74
6.5 | 1.371 | 0.01294 | -0.15 | 105.972
7 | 1.41 | 0.0135 | -0.151 | 104.484
7.5 | 1.445 | 0.014 | -0.151 | 103.228
8 | 1.475 | 0.01462 | -0.152 | 100.865
8.5 | 1.5 | 0.01526 | -0.153 | 98.269
9 | 1.515 | 0.01592 | -0.154 | 95.165
9.5 | 1.521 | 0.01662 | -0.154 | 91.522
10 | 1.519 | 0.0174 | -0.155 | 87.301
10.5 | 1.509 | 0.01821 | -0.156 | 82.86
11 | 1.491 | 0.01916 | -0.156 | 77.816
11.5 | 1.467 | 0.0202 | -0.157 | 72.61
12 | 1.435 | 0.02127 | -0.158 | 67.482
12.5 | 1.399 | 0.02219 | -0.158 | 63.044
13 | 1.357 | 0.0234 | -0.159 | 57.979
13.5 | 1.31 | 0.02526 | -0.159 | 51.847
14 | 1.259 | 0.02703 | -0.159 | 46.575
14.5 | 1.207 | 0.02845 | -0.159 | 42.442

## 82. Re 6M Mach 0.00 (2)
BIGFOIL.COM POLAR EXPORT
NACA66-713 a=0.8
NACA66-713 a=0.8 |  |  |  | Cl Max: | 1.8381 | at alpha= | 20 | deg
XFOIL ncrit=9 |  |  |  | L/D Max: | 247.38 | at alpha= | 2 | deg
Re: | 6000000 |  |  | Cd Min: | 0.06507 | at alpha= | 20 | deg
Mach: | 0 |  |  | Cl=0 at alpha= | -5.6422 | deg
|  |  |  | @ Cl=0.1, Cd= | 0.0057704
|  |  |  | @ Cl=0.4, Cd= | 0.0050404
|  |  |  | @ Cl=0.6, Cd= | 0.0046025
alpha (deg) | Cl | Cd | Cm | Cl/Cd
-19 | -1.0418 | 0.03947 | -0.1487 | -26.3947
-18.5 | -1.0836 | 0.03126 | -0.1513 | -34.6641
-18 | -1.0948 | 0.02703 | -0.1504 | -40.5031
-17.5 | -1.098 | 0.0239 | -0.1481 | -45.9414
-17 | -1.0987 | 0.02157 | -0.1442 | -50.9365
-16.5 | -1.0922 | 0.02 | -0.1389 | -54.61
-16 | -1.063 | 0.01859 | -0.1369 | -57.1813
-15.5 | -1.0265 | 0.01739 | -0.1356 | -59.0282
-15 | -0.9863 | 0.01628 | -0.1346 | -60.5835
-14.5 | -0.9475 | 0.01483 | -0.1336 | -63.8908
-14 | -0.904 | 0.01368 | -0.1329 | -66.0819
-13.5 | -0.857 | 0.01273 | -0.1327 | -67.3213
-13 | -0.8074 | 0.01197 | -0.1327 | -67.452
-12.5 | -0.7564 | 0.01133 | -0.1328 | -66.7608
-12 | -0.7043 | 0.01078 | -0.1331 | -65.334
-11.5 | -0.6521 | 0.01011 | -0.1333 | -64.5005
-11 | -0.5997 | 0.00946 | -0.1336 | -63.3932
-10.5 | -0.5456 | 0.00898 | -0.134 | -60.7572
-10 | -0.4907 | 0.00859 | -0.1346 | -57.1246
-9.5 | -0.4354 | 0.00825 | -0.1352 | -52.7758
-9 | -0.3797 | 0.00791 | -0.1358 | -48.0025
-8.5 | -0.3247 | 0.00747 | -0.1363 | -43.4672
-8 | -0.2682 | 0.00718 | -0.1371 | -37.3538
-7.5 | -0.2115 | 0.00696 | -0.1379 | -30.3879
-7 | -0.1545 | 0.00677 | -0.1387 | -22.8213
-6.5 | -0.0977 | 0.00647 | -0.1394 | -15.1005
-6 | -0.041 | 0.0062 | -0.1402 | -6.6129
-5.5 | 0.0163 | 0.00603 | -0.141 | 2.7032
-5 | 0.0741 | 0.00584 | -0.1419 | 12.6884
-4 | 0.1894 | 0.00553 | -0.1437 | 34.2495
-3.5 | 0.2469 | 0.00536 | -0.1446 | 46.0634
-3 | 0.3051 | 0.00521 | -0.1456 | 58.5605
-2.5 | 0.3633 | 0.00511 | -0.1466 | 71.0959
-2 | 0.4213 | 0.005 | -0.1475 | 84.26
-1.5 | 0.4788 | 0.00493 | -0.1484 | 97.1197
-1 | 0.5369 | 0.00484 | -0.1494 | 110.9298
-0.5 | 0.5943 | 0.00464 | -0.1503 | 128.0819
0 | 0.6505 | 0.00427 | -0.1512 | 152.3419
0.5 | 0.7069 | 0.00352 | -0.1524 | 200.8239
1 | 0.764 | 0.00342 | -0.1532 | 223.3918
1.5 | 0.8213 | 0.00347 | -0.154 | 236.6859
2 | 0.8782 | 0.00355 | -0.1548 | 247.3803
2.5 | 0.9303 | 0.00383 | -0.1545 | 242.8982
3 | 0.9454 | 0.00548 | -0.1469 | 172.5182
4.5 | 0.9881 | 0.00858 | -0.1237 | 115.1632
5 | 1.009 | 0.00971 | -0.1179 | 103.9135
5.5 | 1.0339 | 0.01085 | -0.1129 | 95.2903
6 | 1.0663 | 0.01174 | -0.1095 | 90.8262
6.5 | 1.106 | 0.01237 | -0.1074 | 89.4099
7 | 1.1442 | 0.01307 | -0.1051 | 87.544
7.5 | 1.1846 | 0.0137 | -0.1032 | 86.4672
8 | 1.222 | 0.01446 | -0.101 | 84.509
8.5 | 1.2605 | 0.01521 | -0.0989 | 82.8731
9 | 1.2985 | 0.01597 | -0.0969 | 81.3087
9.5 | 1.3341 | 0.01689 | -0.0946 | 78.9876
10 | 1.3707 | 0.01779 | -0.0925 | 77.0489
10.5 | 1.4062 | 0.01874 | -0.0904 | 75.0374
11 | 1.4418 | 0.01969 | -0.0884 | 73.225
11.5 | 1.4747 | 0.02061 | -0.0861 | 71.5526
12 | 1.5077 | 0.02185 | -0.0839 | 69.0023
12.5 | 1.5403 | 0.02312 | -0.0818 | 66.622
13 | 1.5722 | 0.0245 | -0.0797 | 64.1714
13.5 | 1.6005 | 0.02613 | -0.0773 | 61.2514
14 | 1.6293 | 0.02779 | -0.0751 | 58.629
14.5 | 1.6573 | 0.02955 | -0.0729 | 56.0846
15 | 1.6802 | 0.03174 | -0.0704 | 52.9364
15.5 | 1.7049 | 0.03386 | -0.0683 | 50.3514
16 | 1.7283 | 0.03615 | -0.0662 | 47.8091
16.5 | 1.7482 | 0.03879 | -0.0639 | 45.0683
17 | 1.7653 | 0.04178 | -0.0617 | 42.2523
18 | 1.7963 | 0.04834 | -0.0578 | 37.1597
18.5 | 1.8101 | 0.05196 | -0.0562 | 34.8364
19 | 1.8224 | 0.05587 | -0.0549 | 32.6186
19.5 | 1.831 | 0.0603 | -0.0536 | 30.3648
20 | 1.8381 | 0.06507 | -0.0528 | 28.248

## 83. Re 6M Mach 0.10 (1)
BIGFOIL.COM POLAR EXPORT
NACA66-713 a=0.8
NACA66-713 a=0.8 |  |  |  | Cl Max: | 1.518 | at alpha= | 9.5 | deg
JavaFoil+Calcfoil stall+Eppler ext transition |  |  |  | L/D Max: | 256.163 | at alpha= | 1.5 | deg
Re: | 6000000 |  |  | Cd Min: | 0.00334 | at alpha= | 1.5 | deg
Mach: | 0.1 |  |  | Cl=0 at alpha= | -5.569 | deg
|  |  |  | @ Cl=0.1, Cd= | 0.0060505
|  |  |  | @ Cl=0.4, Cd= | 0.0055962
|  |  |  | @ Cl=0.6, Cd= | 0.0050092
alpha (deg) | Cl | Cd | Cm | Cl/Cd
-18.5 | -0.348 | 0.15567 | -0.049 | -2.236
-18 | -0.361 | 0.14931 | -0.049 | -2.421
-17.5 | -0.375 | 0.14318 | -0.049 | -2.616
-17 | -0.387 | 0.1367 | -0.05 | -2.833
-16.5 | -0.399 | 0.12944 | -0.05 | -3.083
-16 | -0.41 | 0.12237 | -0.051 | -3.35
-15.5 | -0.419 | 0.11607 | -0.051 | -3.614
-15 | -0.427 | 0.11079 | -0.052 | -3.858
-14.5 | -0.433 | 0.10218 | -0.053 | -4.241
-14 | -0.437 | 0.09702 | -0.054 | -4.505
-13.5 | -0.438 | 0.09047 | -0.055 | -4.844
-13 | -0.436 | 0.08628 | -0.055 | -5.054
-12.5 | -0.431 | 0.0802 | -0.056 | -5.372
-12 | -0.422 | 0.07514 | -0.057 | -5.618
-11.5 | -0.41 | 0.07041 | -0.059 | -5.819
-11 | -0.393 | 0.06624 | -0.06 | -5.938
-10.5 | -0.373 | 0.06244 | -0.061 | -5.976
-10 | -0.349 | 0.05822 | -0.064 | -5.999
-9.5 | -0.322 | 0.05341 | -0.068 | -6.033
-9 | -0.294 | 0.04627 | -0.078 | -6.35
-8.5 | -0.314 | 0.00751 | -0.124 | -41.893
-8 | -0.267 | 0.00725 | -0.125 | -36.873
-7.5 | -0.216 | 0.00708 | -0.126 | -30.561
-7 | -0.163 | 0.00683 | -0.127 | -23.822
-6.5 | -0.107 | 0.00659 | -0.128 | -16.305
-6 | -0.05 | 0.00647 | -0.129 | -7.804
-5.5 | 0.008 | 0.00623 | -0.13 | 1.249
-5 | 0.067 | 0.0061 | -0.131 | 10.999
-4.5 | 0.127 | 0.00601 | -0.132 | 21.161
-4 | 0.188 | 0.00589 | -0.133 | 31.873
-3.5 | 0.249 | 0.0058 | -0.134 | 42.865
-3 | 0.31 | 0.0057 | -0.135 | 54.361
-2.5 | 0.371 | 0.00562 | -0.136 | 65.918
-2 | 0.432 | 0.00557 | -0.137 | 77.582
-1.5 | 0.494 | 0.00534 | -0.138 | 92.62
-1 | 0.555 | 0.00526 | -0.139 | 105.516
-0.5 | 0.616 | 0.00492 | -0.14 | 125.053
0 | 0.675 | 0.00353 | -0.141 | 191.276
0.5 | 0.735 | 0.00355 | -0.142 | 206.915
1 | 0.795 | 0.0036 | -0.143 | 220.731
1.5 | 0.855 | 0.00334 | -0.143 | 256.163
2 | 0.914 | 0.00422 | -0.144 | 216.558
2.5 | 0.971 | 0.00545 | -0.145 | 178.258
3 | 1.023 | 0.00604 | -0.145 | 169.381
3.5 | 1.079 | 0.00669 | -0.146 | 161.259
4 | 1.133 | 0.00746 | -0.147 | 151.985
4.5 | 1.184 | 0.01117 | -0.147 | 105.97
5 | 1.235 | 0.01159 | -0.148 | 106.528
5.5 | 1.284 | 0.01206 | -0.149 | 106.535
6 | 1.332 | 0.01251 | -0.15 | 106.411
6.5 | 1.376 | 0.01303 | -0.151 | 105.577
7 | 1.415 | 0.01361 | -0.151 | 104.012
7.5 | 1.449 | 0.01414 | -0.152 | 102.454
8 | 1.478 | 0.01474 | -0.153 | 100.265
8.5 | 1.501 | 0.0154 | -0.154 | 97.454
9 | 1.515 | 0.01616 | -0.154 | 93.763
9.5 | 1.518 | 0.0168 | -0.155 | 90.37
10 | 1.513 | 0.01761 | -0.156 | 85.884
10.5 | 1.499 | 0.01856 | -0.156 | 80.771
11 | 1.477 | 0.01944 | -0.157 | 75.964
11.5 | 1.447 | 0.02063 | -0.158 | 70.137
12 | 1.41 | 0.02182 | -0.158 | 64.649
12.5 | 1.368 | 0.0227 | -0.159 | 60.25
13 | 1.32 | 0.02395 | -0.159 | 55.127
13.5 | 1.265 | 0.02604 | -0.159 | 48.602
14 | 1.207 | 0.02821 | -0.159 | 42.766
14.5 | 1.146 | 0.03058 | -0.159 | 37.468

## 84. Re 6M Mach 0.10 (2)
BIGFOIL.COM POLAR EXPORT
NACA66-713 a=0.8
NACA66-713 a=0.8 |  |  |  | Cl Max: | 1.8266 | at alpha= | 20 | deg
XFOIL ncrit=9 |  |  |  | L/D Max: | 248.146 | at alpha= | 2 | deg
Re: | 6000000 |  |  | Cd Min: | 0.20254 | at alpha= | -20 | deg
Mach: | 0.1 |  |  | Cl=0 at alpha= | -5.6401 | deg
|  |  |  | @ Cl=0.1, Cd= | 0.005794
|  |  |  | @ Cl=0.4, Cd= | 0.0050508
|  |  |  | @ Cl=0.6, Cd= | 0.0046463
alpha (deg) | Cl | Cd | Cm | Cl/Cd
-20 | -0.3342 | 0.20254 | -0.0677 | -1.65
-18 | -0.9777 | 0.03804 | -0.1532 | -25.7019
-17.5 | -1.0127 | 0.03078 | -0.1551 | -32.9012
-17 | -1.0375 | 0.02581 | -0.1532 | -40.1976
-16.5 | -1.0462 | 0.0228 | -0.1494 | -45.886
-16 | -1.0484 | 0.02079 | -0.1433 | -50.4281
-15.5 | -1.0217 | 0.01908 | -0.1408 | -53.5482
-15 | -0.9872 | 0.01759 | -0.139 | -56.1228
-14.5 | -0.9466 | 0.01637 | -0.1379 | -57.8253
-14 | -0.907 | 0.01482 | -0.1366 | -61.2011
-13.5 | -0.8626 | 0.01351 | -0.1358 | -63.849
-13 | -0.8141 | 0.01253 | -0.1355 | -64.9721
-12.5 | -0.7634 | 0.01175 | -0.1353 | -64.9702
-12 | -0.7111 | 0.0111 | -0.1353 | -64.0631
-11.5 | -0.6575 | 0.01054 | -0.1355 | -62.3814
-11 | -0.6052 | 0.00974 | -0.1355 | -62.1355
-10.5 | -0.5509 | 0.00917 | -0.1358 | -60.0763
-10 | -0.4956 | 0.00874 | -0.1362 | -56.7048
-9.5 | -0.4396 | 0.00836 | -0.1366 | -52.5837
-9 | -0.383 | 0.00806 | -0.1372 | -47.5186
-8.5 | -0.3278 | 0.00755 | -0.1376 | -43.4172
-8 | -0.2708 | 0.00724 | -0.1383 | -37.4033
-7.5 | -0.2136 | 0.00702 | -0.139 | -30.4274
-7 | -0.156 | 0.00681 | -0.1397 | -22.9075
-6.5 | -0.0983 | 0.0066 | -0.1405 | -14.8939
-6 | -0.0416 | 0.00623 | -0.1411 | -6.6774
-5.5 | 0.0162 | 0.00605 | -0.142 | 2.6777
-5 | 0.0744 | 0.00586 | -0.1428 | 12.6962
-4.5 | 0.1326 | 0.00571 | -0.1437 | 23.2224
-4 | 0.1905 | 0.00557 | -0.1446 | 34.2011
-3.5 | 0.2484 | 0.00537 | -0.1454 | 46.257
-3 | 0.307 | 0.00522 | -0.1464 | 58.8123
-2.5 | 0.3655 | 0.00511 | -0.1474 | 71.5264
-2 | 0.4238 | 0.00501 | -0.1484 | 84.5908
-1.5 | 0.4816 | 0.00494 | -0.1492 | 97.4899
-1 | 0.5401 | 0.00485 | -0.1502 | 111.3608
-0.5 | 0.5979 | 0.00466 | -0.1512 | 128.3047
0 | 0.6544 | 0.00429 | -0.152 | 152.5408
0.5 | 0.7111 | 0.00353 | -0.1532 | 201.4448
1 | 0.7685 | 0.00343 | -0.1541 | 224.0525
1.5 | 0.8262 | 0.00348 | -0.1549 | 237.4138
2 | 0.8834 | 0.00356 | -0.1556 | 248.1461
2.5 | 0.9362 | 0.00382 | -0.1555 | 245.0785
3 | 0.9499 | 0.00548 | -0.1475 | 173.3394
3.5 | 0.9644 | 0.00648 | -0.1395 | 148.8272
4.5 | 0.9894 | 0.00866 | -0.1234 | 114.2494
5 | 1.0104 | 0.00982 | -0.1176 | 102.8921
5.5 | 1.0349 | 0.01099 | -0.1126 | 94.1674
6 | 1.0675 | 0.0119 | -0.1091 | 89.7059
6.5 | 1.1068 | 0.01256 | -0.1068 | 88.121
7 | 1.1456 | 0.01326 | -0.1046 | 86.3952
7.5 | 1.1862 | 0.01391 | -0.1027 | 85.2768
8 | 1.2236 | 0.0147 | -0.1003 | 83.2381
9 | 1.3001 | 0.01627 | -0.0961 | 79.9078
9.5 | 1.3367 | 0.0172 | -0.0938 | 77.7151
10 | 1.3725 | 0.01816 | -0.0916 | 75.5782
10.5 | 1.4094 | 0.0191 | -0.0895 | 73.7906
11 | 1.4437 | 0.02017 | -0.0872 | 71.5766
11.5 | 1.4778 | 0.02108 | -0.0849 | 70.1044
12 | 1.5102 | 0.0224 | -0.0826 | 67.4196
12.5 | 1.5441 | 0.02367 | -0.0805 | 65.2345
13 | 1.5741 | 0.02523 | -0.0781 | 62.39
13.5 | 1.6037 | 0.02686 | -0.0758 | 59.7059
14 | 1.6322 | 0.02862 | -0.0734 | 57.03
14.5 | 1.6578 | 0.03065 | -0.071 | 54.0881
15 | 1.6831 | 0.03276 | -0.0686 | 51.3767
15.5 | 1.7071 | 0.03504 | -0.0663 | 48.7186
16 | 1.7274 | 0.03771 | -0.0639 | 45.8075
16.5 | 1.7448 | 0.04071 | -0.0614 | 42.8592
17 | 1.7619 | 0.04387 | -0.0592 | 40.1618
17.5 | 1.7787 | 0.04714 | -0.0573 | 37.7323
18 | 1.7945 | 0.0506 | -0.0555 | 35.4644
18.5 | 1.8063 | 0.05462 | -0.0539 | 33.0703
19 | 1.8167 | 0.05894 | -0.0526 | 30.8229
19.5 | 1.822 | 0.064 | -0.0515 | 28.4688
20 | 1.8266 | 0.06937 | -0.0508 | 26.3313

## 85. Re 6M Mach 0.25 (1)
BIGFOIL.COM POLAR EXPORT
NACA66-713 a=0.8
NACA66-713 a=0.8 |  |  |  | Cl Max: | 1.504 | at alpha= | 8.5 | deg
JavaFoil+Calcfoil stall+Eppler ext transition |  |  |  | L/D Max: | 227.419 | at alpha= | 0.5 | deg
Re: | 6000000 |  |  | Cd Min: | 0.00331 | at alpha= | 0 | deg
Mach: | 0.25 |  |  | Cl=0 at alpha= | -5.5678 | deg
|  |  |  | @ Cl=0.1, Cd= | 0.0061292
|  |  |  | @ Cl=0.4, Cd= | 0.0056325
|  |  |  | @ Cl=0.6, Cd= | 0.0050019
alpha (deg) | Cl | Cd | Cm | Cl/Cd
-16.5 | -0.064 | 0.12963 | -0.054 | -0.494
-16 | -0.061 | 0.12573 | -0.054 | -0.486
-15.5 | -0.145 | 0.11876 | -0.054 | -1.217
-15 | -0.194 | 0.11515 | -0.054 | -1.686
-14.5 | -0.233 | 0.1105 | -0.053 | -2.112
-14 | -0.267 | 0.10426 | -0.053 | -2.558
-13.5 | -0.295 | 0.10129 | -0.053 | -2.909
-13 | -0.318 | 0.09334 | -0.054 | -3.403
-12.5 | -0.335 | 0.08916 | -0.054 | -3.756
-12 | -0.347 | 0.08055 | -0.056 | -4.303
-11.5 | -0.352 | 0.07544 | -0.057 | -4.664
-11 | -0.351 | 0.06929 | -0.059 | -5.06
-10.5 | -0.343 | 0.06521 | -0.06 | -5.257
-10 | -0.329 | 0.06043 | -0.061 | -5.441
-9.5 | -0.309 | 0.05678 | -0.062 | -5.433
-9 | -0.283 | 0.05277 | -0.065 | -5.363
-8.5 | -0.252 | 0.04892 | -0.069 | -5.159
-8 | -0.218 | 0.04417 | -0.076 | -4.937
-7.5 | -0.218 | 0.00726 | -0.13 | -30.009
-7 | -0.165 | 0.00696 | -0.131 | -23.675
-6.5 | -0.109 | 0.00672 | -0.132 | -16.248
-6 | -0.051 | 0.00654 | -0.133 | -7.873
-5.5 | 0.008 | 0.00636 | -0.134 | 1.25
-5 | 0.069 | 0.00618 | -0.135 | 11.115
-4.5 | 0.13 | 0.00608 | -0.136 | 21.442
-4 | 0.193 | 0.00597 | -0.137 | 32.282
-3.5 | 0.255 | 0.00588 | -0.138 | 43.379
-3 | 0.318 | 0.0058 | -0.139 | 54.854
-2.5 | 0.381 | 0.00572 | -0.14 | 66.594
-2 | 0.444 | 0.00543 | -0.141 | 81.724
-1.5 | 0.508 | 0.00536 | -0.142 | 94.726
-1 | 0.57 | 0.00504 | -0.143 | 113.106
-0.5 | 0.633 | 0.00496 | -0.144 | 127.476
0 | 0.693 | 0.00331 | -0.144 | 209.611
0.5 | 0.754 | 0.00332 | -0.145 | 227.419
1 | 0.816 | 0.00406 | -0.146 | 200.995
1.5 | 0.877 | 0.00411 | -0.147 | 213.245
2 | 0.938 | 0.00431 | -0.148 | 217.575
2.5 | 0.996 | 0.00563 | -0.149 | 176.871
3 | 1.05 | 0.00627 | -0.149 | 167.489
3.5 | 1.107 | 0.00696 | -0.15 | 159.054
4 | 1.162 | 0.00778 | -0.151 | 149.312
4.5 | 1.213 | 0.01161 | -0.151 | 104.533
5 | 1.265 | 0.01208 | -0.152 | 104.713
5.5 | 1.314 | 0.01258 | -0.153 | 104.499
6 | 1.361 | 0.0131 | -0.154 | 103.845
6.5 | 1.404 | 0.01368 | -0.155 | 102.602
7 | 1.44 | 0.0143 | -0.155 | 100.687
7.5 | 1.468 | 0.01489 | -0.156 | 98.641
8 | 1.49 | 0.01558 | -0.157 | 95.649
8.5 | 1.504 | 0.01637 | -0.158 | 91.848
9 | 1.503 | 0.01777 | -0.158 | 84.543
9.5 | 1.486 | 0.01805 | -0.159 | 82.327
10 | 1.455 | 0.01916 | -0.16 | 75.971
10.5 | 1.41 | 0.02027 | -0.16 | 69.561
11 | 1.351 | 0.02154 | -0.161 | 62.717
11.5 | 1.278 | 0.02293 | -0.162 | 55.754
12 | 1.187 | 0.02541 | -0.161 | 46.716
12.5 | 0.913 | 0.08659 | -0.086 | 10.541
13 | 0.826 | 0.09287 | -0.083 | 8.895
13.5 | 0.733 | 0.10187 | -0.079 | 7.2

## 86. Re 6M Mach 0.25 (2)
BIGFOIL.COM POLAR EXPORT
NACA66-713 a=0.8
NACA66-713 a=0.8 |  |  |  | Cl Max: | 1.7412 | at alpha= | 17 | deg
XFOIL ncrit=9 |  |  |  | L/D Max: | 253.325 | at alpha= | 2.5 | deg
Re: | 6000000 |  |  | Cd Min: | 0.16129 | at alpha= | -17 | deg
Mach: | 0.25 |  |  | Cl=0 at alpha= | -5.6277 | deg
|  |  |  | @ Cl=0.1, Cd= | 0.0059217
|  |  |  | @ Cl=0.4, Cd= | 0.0051398
|  |  |  | @ Cl=0.6, Cd= | 0.004784
alpha (deg) | Cl | Cd | Cm | Cl/Cd
-17 | -0.2371 | 0.16129 | -0.0944 | -1.47
-16.5 | -0.2246 | 0.15311 | -0.0985 | -1.4669
-16 | -0.2077 | 0.14647 | -0.1025 | -1.418
-15.5 | -0.1917 | 0.13976 | -0.1064 | -1.3716
-15 | -0.1947 | 0.12817 | -0.1112 | -1.5191
-14.5 | -0.1802 | 0.12162 | -0.115 | -1.4817
-14 | -0.1739 | 0.11324 | -0.1192 | -1.5357
-13.5 | -0.1631 | 0.10626 | -0.1231 | -1.5349
-13 | -0.5926 | 0.03445 | -0.1644 | -17.2017
-12.5 | -0.7 | 0.02415 | -0.1558 | -28.9855
-12 | -0.7244 | 0.01601 | -0.1506 | -45.2467
-11.5 | -0.6808 | 0.01382 | -0.1488 | -49.2619
-11 | -0.6302 | 0.01231 | -0.1475 | -51.1942
-10.5 | -0.5756 | 0.01117 | -0.1466 | -51.5309
-10 | -0.5211 | 0.00999 | -0.1457 | -52.1622
-9.5 | -0.4627 | 0.0093 | -0.1453 | -49.7527
-9 | -0.4033 | 0.00882 | -0.1451 | -45.7256
-8.5 | -0.3435 | 0.00833 | -0.1451 | -41.2365
-8 | -0.2852 | 0.0077 | -0.145 | -37.039
-7.5 | -0.2251 | 0.00738 | -0.1453 | -30.5014
-7 | -0.1646 | 0.00709 | -0.1457 | -23.2158
-6.5 | -0.1044 | 0.00683 | -0.1461 | -15.2855
-6 | -0.0449 | 0.00648 | -0.1465 | -6.929
-5.5 | 0.0154 | 0.00619 | -0.1471 | 2.4879
-5 | 0.0758 | 0.00599 | -0.1478 | 12.6544
-4.5 | 0.136 | 0.00582 | -0.1486 | 23.3677
-4 | 0.1963 | 0.00569 | -0.1494 | 34.4991
-3.5 | 0.2565 | 0.00542 | -0.1502 | 47.3247
-3 | 0.317 | 0.00527 | -0.1511 | 60.1518
-2.5 | 0.3773 | 0.00517 | -0.1521 | 72.9787
-2 | 0.4374 | 0.00509 | -0.153 | 85.9332
-1.5 | 0.4972 | 0.00499 | -0.1539 | 99.6393
-1 | 0.5579 | 0.00489 | -0.155 | 114.09
-0.5 | 0.6175 | 0.00474 | -0.1559 | 130.2743
0 | 0.6759 | 0.00436 | -0.1568 | 155.0229
0.5 | 0.7343 | 0.00361 | -0.158 | 203.4072
1 | 0.7934 | 0.00349 | -0.1588 | 227.3352
1.5 | 0.8531 | 0.00353 | -0.1597 | 241.6714
2 | 0.912 | 0.00361 | -0.1604 | 252.6316
2.5 | 0.9677 | 0.00382 | -0.1603 | 253.3246
3 | 0.9757 | 0.00547 | -0.1507 | 178.3729
3.5 | 0.979 | 0.00649 | -0.1399 | 150.8475
4 | 0.9839 | 0.00781 | -0.1301 | 125.9795
4.5 | 0.9973 | 0.00915 | -0.1224 | 108.9945
5 | 1.0162 | 0.01049 | -0.1159 | 96.8732
6.5 | 1.1126 | 0.01362 | -0.1042 | 81.6887
7 | 1.1533 | 0.01439 | -0.1018 | 80.1459
7.5 | 1.1938 | 0.01519 | -0.0995 | 78.5912
8 | 1.2326 | 0.0161 | -0.0969 | 76.559
8.5 | 1.2727 | 0.01698 | -0.0945 | 74.9529
9 | 1.3117 | 0.01795 | -0.0921 | 73.0752
9.5 | 1.3481 | 0.0191 | -0.0893 | 70.5812
10 | 1.3867 | 0.02018 | -0.0869 | 68.7166
10.5 | 1.4235 | 0.0214 | -0.0843 | 66.5187
11.5 | 1.493 | 0.02393 | -0.0788 | 62.3903
12 | 1.5285 | 0.02541 | -0.0762 | 60.1535
12.5 | 1.5584 | 0.0273 | -0.0732 | 57.0842
13 | 1.5894 | 0.02922 | -0.0703 | 54.3943
13.5 | 1.6171 | 0.03145 | -0.0673 | 51.4181
14 | 1.6434 | 0.03386 | -0.0643 | 48.5351
14.5 | 1.6672 | 0.03659 | -0.0612 | 45.5644
15 | 1.6859 | 0.03985 | -0.058 | 42.3061
15.5 | 1.703 | 0.04342 | -0.055 | 39.2216
16 | 1.7193 | 0.04722 | -0.0523 | 36.4104
16.5 | 1.7332 | 0.0514 | -0.0498 | 33.7198
17 | 1.7412 | 0.05641 | -0.0475 | 30.8669
17.5 | 1.7407 | 0.06259 | -0.0455 | 27.8112
18 | 1.7403 | 0.06914 | -0.0443 | 25.1707
18.5 | 1.7305 | 0.07719 | -0.044 | 22.4187
19 | 1.7165 | 0.08633 | -0.0449 | 19.883
19.5 | 1.6923 | 0.09739 | -0.0474 | 17.3765
20 | 1.6659 | 0.10941 | -0.0515 | 15.2262

## 87. Re 6M Mach 0.50 (1)
BIGFOIL.COM POLAR EXPORT
NACA66-713 a=0.8
NACA66-713 a=0.8 |  |  |  | Cl Max: | 1.474 | at alpha= | 6.5 | deg
JavaFoil+Calcfoil stall+Eppler ext transition |  |  |  | L/D Max: | 221.791 | at alpha= | 2 | deg
Re: | 6000000 |  |  | Cd Min: | 0.00424 | at alpha= | 0 | deg
Mach: | 0.5 |  |  | Cl=0 at alpha= | -5.5784 | deg
|  |  |  | @ Cl=0.1, Cd= | 0.0066165
|  |  |  | @ Cl=0.4, Cd= | 0.0058423
|  |  |  | @ Cl=0.6, Cd= | 0.005628
alpha (deg) | Cl | Cd | Cm | Cl/Cd
-20 | -0.798 | 0.15564 | -0.065 | -5.13
-19.5 | -0.771 | 0.14973 | -0.066 | -5.151
-19 | -0.744 | 0.14499 | -0.066 | -5.132
-18.5 | -0.717 | 0.14471 | -0.067 | -4.956
-18 | -0.689 | 0.13768 | -0.066 | -5.005
-17.5 | -0.66 | 0.13385 | -0.065 | -4.934
-17 | -0.633 | 0.12963 | -0.065 | -4.884
-16.5 | -0.606 | 0.1219 | -0.066 | -4.969
-16 | -0.578 | 0.11776 | -0.066 | -4.911
-15.5 | -0.551 | 0.10153 | -0.068 | -5.431
-15 | -0.523 | 0.11087 | -0.067 | -4.717
-14.5 | -0.495 | 0.10302 | -0.066 | -4.807
-14 | -0.468 | 0.09475 | -0.068 | -4.937
-13.5 | -0.44 | 0.08791 | -0.068 | -5.009
-13 | -0.413 | 0.08165 | -0.07 | -5.056
-12.5 | -0.385 | 0.07708 | -0.071 | -5
-12 | -0.358 | 0.07162 | -0.073 | -5.001
-11.5 | -0.332 | 0.06482 | -0.08 | -5.126
-11 | -0.301 | 0.08196 | -0.066 | -3.672
-10.5 | -0.273 | 0.06965 | -0.067 | -3.924
-10 | -0.246 | 0.06439 | -0.068 | -3.816
-9.5 | -0.218 | 0.0593 | -0.069 | -3.678
-9 | -0.19 | 0.05502 | -0.07 | -3.461
-8.5 | -0.163 | 0.05131 | -0.072 | -3.174
-8 | -0.136 | 0.04692 | -0.078 | -2.888
-7.5 | -0.107 | 0.05227 | -0.065 | -2.046
-7 | -0.079 | 0.04631 | -0.067 | -1.713
-6.5 | -0.084 | 0.04304 | -0.07 | -1.96
-6 | -0.043 | 0.0393 | -0.075 | -1.088
-5.5 | 0.008 | 0.00687 | -0.15 | 1.233
-5 | 0.075 | 0.00669 | -0.151 | 11.145
-4.5 | 0.143 | 0.00649 | -0.152 | 22.051
-4 | 0.213 | 0.00597 | -0.153 | 35.7
-3.5 | 0.284 | 0.00552 | -0.154 | 51.321
-3 | 0.354 | 0.00592 | -0.155 | 59.805
-2.5 | 0.425 | 0.0058 | -0.156 | 73.138
-2 | 0.495 | 0.00573 | -0.157 | 86.425
-1.5 | 0.568 | 0.00566 | -0.158 | 100.302
-1 | 0.638 | 0.00559 | -0.159 | 113.968
-0.5 | 0.707 | 0.00555 | -0.16 | 127.442
0 | 0.771 | 0.00424 | -0.161 | 182.114
0.5 | 0.84 | 0.0043 | -0.162 | 195.476
1 | 0.908 | 0.00437 | -0.163 | 207.643
1.5 | 0.977 | 0.00445 | -0.164 | 219.247
2 | 1.044 | 0.00471 | -0.165 | 221.791
2.5 | 1.109 | 0.00652 | -0.165 | 170.168
3 | 1.165 | 0.00738 | -0.166 | 157.829
3.5 | 1.227 | 0.00832 | -0.167 | 147.562
4 | 1.283 | 0.01321 | -0.167 | 97.146
4.5 | 1.338 | 0.01384 | -0.168 | 96.647
5 | 1.387 | 0.01455 | -0.169 | 95.379
5.5 | 1.429 | 0.01535 | -0.17 | 93.068
6 | 1.46 | 0.01622 | -0.171 | 90.006
6.5 | 1.474 | 0.0172 | -0.172 | 85.659
7 | 1.443 | 0.01839 | -0.173 | 78.43
7.5 | 1.295 | 0.02 | -0.174 | 64.757
8 | 0.894 | 0.02094 | -0.174 | 42.712
8.5 | 0.925 | 0.02215 | -0.175 | 41.766
9 | 0.789 | 0.06376 | -0.079 | 12.372
9.5 | 0.988 | 0.02372 | -0.177 | 41.645
10 | 1.018 | 0.02543 | -0.177 | 40.023
10.5 | 0.871 | 0.07245 | -0.094 | 12.024
11 | 0.895 | 0.08265 | -0.088 | 10.827
11.5 | 1.109 | 0.02912 | -0.18 | 38.074

## 88. Re 6M Mach 0.50 (2)
BIGFOIL.COM POLAR EXPORT
NACA66-713 a=0.8
NACA66-713 a=0.8 |  |  |  | Cl Max: | 1.4527 | at alpha= | 10.5 | deg
XFOIL ncrit=9 |  |  |  | L/D Max: | 267.897 | at alpha= | 2.5 | deg
Re: | 6000000 |  |  | Cd Min: | 0.22134 | at alpha= | -20 | deg
Mach: | 0.5 |  |  | Cl=0 at alpha= | -5.665 | deg
|  |  |  | @ Cl=0.1, Cd= | 0.0069108
|  |  |  | @ Cl=0.4, Cd= | 0.0055141
|  |  |  | @ Cl=0.6, Cd= | 0.0051505
alpha (deg) | Cl | Cd | Cm | Cl/Cd
-20 | -0.3333 | 0.22134 | -0.0786 | -1.5058
-19.5 | -0.3117 | 0.21366 | -0.0836 | -1.4589
-19 | -0.29 | 0.20599 | -0.0884 | -1.4078
-18.5 | -0.2686 | 0.19803 | -0.0932 | -1.3564
-18 | -0.2477 | 0.19009 | -0.0978 | -1.3031
-17.5 | -0.2278 | 0.1819 | -0.1023 | -1.2523
-17 | -0.2068 | 0.17445 | -0.1069 | -1.1854
-16.5 | -0.1846 | 0.16772 | -0.1114 | -1.1006
-16 | -0.1646 | 0.15991 | -0.1159 | -1.0293
-15.5 | -0.1441 | 0.15254 | -0.1204 | -0.94467
-15 | -0.125 | 0.14501 | -0.1248 | -0.86201
-14.5 | -0.1086 | 0.13686 | -0.129 | -0.79351
-14 | -0.0915 | 0.12947 | -0.1332 | -0.70673
-13.5 | -0.0748 | 0.12223 | -0.1373 | -0.61196
-13 | -0.0558 | 0.11552 | -0.1414 | -0.48303
-12.5 | -0.0414 | 0.10812 | -0.1454 | -0.38291
-12 | -0.0311 | 0.10035 | -0.1494 | -0.30992
-11.5 | -0.0216 | 0.09294 | -0.1531 | -0.23241
-11 | -0.0066 | 0.08674 | -0.1565 | -0.076089
-10.5 | 0.003 | 0.08011 | -0.1597 | 0.037449
-10 | 0.0065 | 0.07286 | -0.1631 | 0.089212
-9.5 | 0.0158 | 0.06685 | -0.1658 | 0.23635
-9 | 0.0026 | 0.05838 | -0.1697 | 0.044536
-8.5 | 0.0012 | 0.05152 | -0.1734 | 0.023292
-8 | -0.0203 | 0.04262 | -0.1804 | -0.4763
-7.5 | -0.0458 | 0.0362 | -0.1804 | -1.2652
-7 | -0.0545 | 0.02861 | -0.1798 | -1.9049
-6.5 | -0.0546 | 0.01988 | -0.1776 | -2.7465
-6 | -0.0341 | 0.01205 | -0.1746 | -2.8299
-5.5 | 0.0168 | 0.00828 | -0.1726 | 2.029
-5 | 0.0823 | 0.00703 | -0.1715 | 11.707
-4.5 | 0.1521 | 0.00656 | -0.1712 | 23.186
-4 | 0.2214 | 0.00621 | -0.1712 | 35.6522
-3.5 | 0.2904 | 0.00596 | -0.1714 | 48.7248
-3 | 0.3591 | 0.00562 | -0.1719 | 63.8968
-2.5 | 0.4286 | 0.00544 | -0.1727 | 78.7868
-2 | 0.4978 | 0.0053 | -0.1736 | 93.9245
-1.5 | 0.5664 | 0.00519 | -0.1746 | 109.1329
-1 | 0.6345 | 0.00511 | -0.1755 | 124.1683
-0.5 | 0.7014 | 0.00507 | -0.1763 | 138.3432
0 | 0.7691 | 0.00475 | -0.1774 | 161.9158
0.5 | 0.8346 | 0.00402 | -0.1785 | 207.6119
1 | 0.899 | 0.00379 | -0.1789 | 237.2032
1.5 | 0.9681 | 0.00382 | -0.1798 | 253.4293
2 | 1.0336 | 0.00391 | -0.1799 | 264.3478
2.5 | 1.0957 | 0.00409 | -0.1791 | 267.8973
3 | 1.1034 | 0.00491 | -0.1671 | 224.7251
3.5 | 1.0689 | 0.00702 | -0.1479 | 152.265
4 | 1.0512 | 0.00937 | -0.1332 | 112.1878
4.5 | 1.0464 | 0.01174 | -0.1216 | 89.1312
5 | 1.0521 | 0.01406 | -0.1122 | 74.8293
5.5 | 1.0655 | 0.01638 | -0.1045 | 65.0488
6 | 1.098 | 0.01809 | -0.0995 | 60.6965
6.5 | 1.1439 | 0.0193 | -0.0964 | 59.2694
7 | 1.1893 | 0.02061 | -0.0931 | 57.705
7.5 | 1.2345 | 0.02202 | -0.0897 | 56.0627
8 | 1.2781 | 0.02359 | -0.086 | 54.1797
8.5 | 1.3216 | 0.02529 | -0.0822 | 52.2578
9 | 1.3627 | 0.02725 | -0.078 | 50.0073
9.5 | 1.4018 | 0.02945 | -0.0735 | 47.5993
10 | 1.4363 | 0.03213 | -0.0686 | 44.7028
10.5 | 1.4527 | 0.03622 | -0.0622 | 40.1077
11 | 1.4412 | 0.04258 | -0.0548 | 33.8469
11.5 | 1.4286 | 0.04981 | -0.0484 | 28.681
12 | 1.4028 | 0.05934 | -0.0439 | 23.64
12.5 | 1.3667 | 0.07093 | -0.0424 | 19.2683
13 | 1.3275 | 0.08413 | -0.0441 | 15.7792
13.5 | 1.2893 | 0.09765 | -0.048 | 13.2033
14 | 1.255 | 0.11306 | -0.0558 | 11.1003
14.5 | 1.2257 | 0.12902 | -0.0657 | 9.5001
15 | 1.2025 | 0.14535 | -0.0767 | 8.2731
15.5 | 1.1873 | 0.16106 | -0.0872 | 7.3718

## 89. Re 7M Mach 0.00 (1)
BIGFOIL.COM POLAR EXPORT
NACA66-713 a=0.8
NACA66-713 a=0.8 |  |  |  | Cl Max: | 1.522 | at alpha= | 9.5 | deg
JavaFoil+Calcfoil stall+Eppler ext transition |  |  |  | L/D Max: | 252.422 | at alpha= | 1.5 | deg
Re: | 7000000 |  |  | Cd Min: | 0.00337 | at alpha= | 1.5 | deg
Mach: | 0 |  |  | Cl=0 at alpha= | -5.569 | deg
|  |  |  | @ Cl=0.1, Cd= | 0.0058995
|  |  |  | @ Cl=0.4, Cd= | 0.0054898
|  |  |  | @ Cl=0.6, Cd= | 0.005076
alpha (deg) | Cl | Cd | Cm | Cl/Cd
-19 | -0.379 | 0.16063 | -0.048 | -2.359
-18.5 | -0.39 | 0.15303 | -0.049 | -2.552
-18 | -0.402 | 0.14838 | -0.049 | -2.707
-17.5 | -0.413 | 0.14052 | -0.05 | -2.936
-17 | -0.423 | 0.1325 | -0.05 | -3.191
-16.5 | -0.432 | 0.12368 | -0.051 | -3.493
-16 | -0.44 | 0.11876 | -0.051 | -3.705
-15.5 | -0.447 | 0.11339 | -0.052 | -3.94
-15 | -0.452 | 0.10537 | -0.053 | -4.289
-14.5 | -0.455 | 0.10098 | -0.054 | -4.506
-14 | -0.456 | 0.09493 | -0.055 | -4.802
-13.5 | -0.454 | 0.08883 | -0.056 | -5.113
-13 | -0.45 | 0.08322 | -0.056 | -5.403
-12.5 | -0.442 | 0.07861 | -0.057 | -5.62
-12 | -0.431 | 0.074 | -0.058 | -5.824
-11.5 | -0.417 | 0.06892 | -0.061 | -6.05
-11 | -0.399 | 0.06517 | -0.062 | -6.119
-10.5 | -0.377 | 0.0613 | -0.063 | -6.149
-10 | -0.352 | 0.05738 | -0.065 | -6.132
-9.5 | -0.326 | 0.04998 | -0.075 | -6.525
-9 | -0.359 | 0.0077 | -0.123 | -46.557
-8.5 | -0.315 | 0.00731 | -0.124 | -43.018
-8 | -0.267 | 0.00705 | -0.125 | -37.89
-7.5 | -0.216 | 0.00688 | -0.126 | -31.361
-7 | -0.162 | 0.00661 | -0.127 | -24.571
-6.5 | -0.107 | 0.0064 | -0.128 | -16.722
-6 | -0.05 | 0.00624 | -0.129 | -8.057
-5.5 | 0.008 | 0.00608 | -0.13 | 1.274
-5 | 0.067 | 0.00596 | -0.131 | 11.209
-4.5 | 0.127 | 0.00585 | -0.132 | 21.64
-4 | 0.187 | 0.00573 | -0.132 | 32.594
-3.5 | 0.247 | 0.00565 | -0.133 | 43.767
-3 | 0.308 | 0.00559 | -0.134 | 55.083
-2.5 | 0.369 | 0.0055 | -0.135 | 67.041
-2 | 0.43 | 0.00548 | -0.136 | 78.453
-1.5 | 0.492 | 0.0052 | -0.137 | 94.507
-1 | 0.552 | 0.00514 | -0.138 | 107.451
-0.5 | 0.612 | 0.00506 | -0.139 | 121.007
0 | 0.672 | 0.00343 | -0.14 | 195.984
0.5 | 0.732 | 0.00346 | -0.141 | 211.315
1 | 0.791 | 0.00353 | -0.142 | 224.024
1.5 | 0.85 | 0.00337 | -0.143 | 252.422
2 | 0.907 | 0.00528 | -0.143 | 171.789
2.5 | 0.966 | 0.00577 | -0.144 | 167.368
3 | 1.018 | 0.00638 | -0.145 | 159.672
3.5 | 1.074 | 0.007 | -0.145 | 153.272
4 | 1.128 | 0.00761 | -0.146 | 148.142
4.5 | 1.179 | 0.0108 | -0.147 | 109.172
5 | 1.23 | 0.01122 | -0.148 | 109.689
5.5 | 1.28 | 0.01165 | -0.148 | 109.881
6 | 1.327 | 0.01209 | -0.149 | 109.705
6.5 | 1.372 | 0.01259 | -0.15 | 108.922
7 | 1.411 | 0.01314 | -0.151 | 107.417
7.5 | 1.446 | 0.01363 | -0.152 | 106.079
8 | 1.475 | 0.01424 | -0.152 | 103.652
8.5 | 1.5 | 0.01484 | -0.153 | 101.107
9 | 1.516 | 0.0155 | -0.154 | 97.787
9.5 | 1.522 | 0.01617 | -0.154 | 94.105
10 | 1.52 | 0.01693 | -0.155 | 89.746
10.5 | 1.51 | 0.01773 | -0.156 | 85.139
11 | 1.492 | 0.01864 | -0.156 | 80.038
11.5 | 1.467 | 0.01964 | -0.157 | 74.713
12 | 1.436 | 0.02068 | -0.158 | 69.468
12.5 | 1.4 | 0.02156 | -0.158 | 64.922
13 | 1.358 | 0.0228 | -0.159 | 59.575
13.5 | 1.311 | 0.02454 | -0.159 | 53.407
14 | 1.26 | 0.02615 | -0.159 | 48.194
14.5 | 1.209 | 0.02744 | -0.16 | 44.068

## 90. Re 7M Mach 0.00 (2)
BIGFOIL.COM POLAR EXPORT
NACA66-713 a=0.8
NACA66-713 a=0.8 |  |  |  | Cl Max: | 1.8572 | at alpha= | 20 | deg
XFOIL ncrit=9 |  |  |  | L/D Max: | 254.841 | at alpha= | 2 | deg
Re: | 7000000 |  |  | Cd Min: | 0.06272 | at alpha= | 20 | deg
Mach: | 0 |  |  | Cl=0 at alpha= | -5.6395 | deg
|  |  |  | @ Cl=0.1, Cd= | 0.005561
|  |  |  | @ Cl=0.4, Cd= | 0.0049122
|  |  |  | @ Cl=0.6, Cd= | 0.004555
alpha (deg) | Cl | Cd | Cm | Cl/Cd
-19.5 | -1.0197 | 0.04842 | -0.1423 | -21.0595
-19 | -1.0851 | 0.03503 | -0.1507 | -30.9763
-18.5 | -1.1203 | 0.02842 | -0.151 | -39.4194
-18 | -1.1256 | 0.02494 | -0.1493 | -45.1323
-17.5 | -1.1269 | 0.02225 | -0.1463 | -50.6472
-17 | -1.133 | 0.02017 | -0.1403 | -56.1725
-16.5 | -1.1111 | 0.01872 | -0.1371 | -59.3536
-16 | -1.0779 | 0.01741 | -0.1355 | -61.9127
-15.5 | -1.0389 | 0.01631 | -0.1344 | -63.6971
-14.5 | -0.9524 | 0.01437 | -0.133 | -66.277
-14 | -0.9082 | 0.0132 | -0.1325 | -68.803
-13.5 | -0.8613 | 0.0122 | -0.1322 | -70.5984
-13 | -0.8118 | 0.01143 | -0.1322 | -71.0236
-12.5 | -0.7607 | 0.0108 | -0.1323 | -70.4352
-12 | -0.708 | 0.01024 | -0.1326 | -69.1406
-11.5 | -0.6545 | 0.00978 | -0.133 | -66.9223
-11 | -0.6019 | 0.00914 | -0.1333 | -65.8534
-10.5 | -0.548 | 0.00862 | -0.1337 | -63.5731
-10 | -0.4931 | 0.00823 | -0.1343 | -59.9149
-9.5 | -0.4375 | 0.00788 | -0.1349 | -55.5203
-8.5 | -0.3259 | 0.00719 | -0.1362 | -45.3268
-8 | -0.2697 | 0.0069 | -0.1369 | -39.087
-7.5 | -0.2128 | 0.00668 | -0.1377 | -31.8563
-7 | -0.1556 | 0.00647 | -0.1385 | -24.0495
-6.5 | -0.0983 | 0.00631 | -0.1394 | -15.5784
-6 | -0.0416 | 0.00599 | -0.1401 | -6.9449
-5.5 | 0.0161 | 0.00579 | -0.141 | 2.7807
-5 | 0.0738 | 0.00562 | -0.1419 | 13.1317
-4.5 | 0.1315 | 0.00549 | -0.1428 | 23.9526
-4 | 0.1895 | 0.00539 | -0.1438 | 35.1577
-3.5 | 0.2475 | 0.00517 | -0.1447 | 47.8723
-3 | 0.3056 | 0.00504 | -0.1457 | 60.6349
-2.5 | 0.3636 | 0.00495 | -0.1467 | 73.4545
-2 | 0.4214 | 0.00489 | -0.1476 | 86.1759
-1.5 | 0.4797 | 0.00477 | -0.1486 | 100.566
-1 | 0.5376 | 0.0047 | -0.1495 | 114.383
-0.5 | 0.5947 | 0.00459 | -0.1504 | 129.5643
0 | 0.6523 | 0.00421 | -0.1515 | 154.9406
0.5 | 0.7087 | 0.00369 | -0.1525 | 192.0596
1 | 0.765 | 0.00332 | -0.1534 | 230.4217
1.5 | 0.8226 | 0.00335 | -0.1543 | 245.5522
2 | 0.8792 | 0.00345 | -0.155 | 254.8406
2.5 | 0.9178 | 0.00434 | -0.1521 | 211.4747
3 | 0.9371 | 0.00573 | -0.1453 | 163.5428
3.5 | 0.9517 | 0.00666 | -0.1374 | 142.8979
4 | 0.965 | 0.00762 | -0.1294 | 126.6404
4.5 | 0.9869 | 0.0086 | -0.1235 | 114.7558
5.5 | 1.0374 | 0.01068 | -0.1135 | 97.1348
6 | 1.0737 | 0.01141 | -0.1107 | 94.1017
6.5 | 1.1135 | 0.01202 | -0.1086 | 92.6373
7 | 1.1527 | 0.01266 | -0.1065 | 91.0506
7.5 | 1.1925 | 0.01329 | -0.1045 | 89.7291
8 | 1.2306 | 0.01403 | -0.1023 | 87.712
8.5 | 1.2693 | 0.01473 | -0.1003 | 86.1711
9.5 | 1.3427 | 0.0164 | -0.0959 | 81.872
10 | 1.3807 | 0.01722 | -0.094 | 80.18
10.5 | 1.4162 | 0.01815 | -0.0918 | 78.0275
11 | 1.4509 | 0.01917 | -0.0897 | 75.686
11.5 | 1.4829 | 0.02022 | -0.0871 | 73.3383
12 | 1.5181 | 0.02113 | -0.0852 | 71.8457
12.5 | 1.551 | 0.02236 | -0.0831 | 69.3649
13 | 1.5817 | 0.02378 | -0.0808 | 66.5139
13.5 | 1.611 | 0.02533 | -0.0785 | 63.6005
14 | 1.6409 | 0.02688 | -0.0764 | 61.0454
14.5 | 1.6667 | 0.02877 | -0.0739 | 57.9319
15 | 1.6921 | 0.03074 | -0.0716 | 55.0455
15.5 | 1.7178 | 0.03274 | -0.0695 | 52.4679
16 | 1.7393 | 0.03515 | -0.0671 | 49.4822
16.5 | 1.7581 | 0.03785 | -0.0647 | 46.4491
17 | 1.7768 | 0.04064 | -0.0625 | 43.7205
17.5 | 1.7959 | 0.0435 | -0.0606 | 41.2851
18 | 1.814 | 0.04652 | -0.0589 | 38.994
18.5 | 1.828 | 0.05002 | -0.0572 | 36.5454
19 | 1.8414 | 0.05373 | -0.0557 | 34.2714
19.5 | 1.8504 | 0.05804 | -0.0543 | 31.8815
20 | 1.8572 | 0.06272 | -0.0533 | 29.611

## 91. Re 7M Mach 0.10 (1)
BIGFOIL.COM POLAR EXPORT
NACA66-713 a=0.8
NACA66-713 a=0.8 |  |  |  | Cl Max: | 1.519 | at alpha= | 9.5 | deg
JavaFoil+Calcfoil stall+Eppler ext transition |  |  |  | L/D Max: | 253.606 | at alpha= | 1.5 | deg
Re: | 7000000 |  |  | Cd Min: | 0.00337 | at alpha= | 1.5 | deg
Mach: | 0.1 |  |  | Cl=0 at alpha= | -5.569 | deg
|  |  |  | @ Cl=0.1, Cd= | 0.0058995
|  |  |  | @ Cl=0.4, Cd= | 0.0054815
|  |  |  | @ Cl=0.6, Cd= | 0.0050984
alpha (deg) | Cl | Cd | Cm | Cl/Cd
-18.5 | -0.348 | 0.15443 | -0.049 | -2.254
-18 | -0.362 | 0.14762 | -0.049 | -2.449
-17.5 | -0.375 | 0.14211 | -0.049 | -2.636
-17 | -0.387 | 0.13461 | -0.05 | -2.877
-16.5 | -0.399 | 0.12749 | -0.051 | -3.131
-16 | -0.41 | 0.12276 | -0.051 | -3.34
-15.5 | -0.42 | 0.1147 | -0.052 | -3.658
-15 | -0.427 | 0.10957 | -0.052 | -3.901
-14.5 | -0.433 | 0.10112 | -0.053 | -4.287
-14 | -0.437 | 0.09593 | -0.054 | -4.558
-13.5 | -0.438 | 0.08948 | -0.055 | -4.898
-13 | -0.436 | 0.08551 | -0.056 | -5.101
-12.5 | -0.431 | 0.08011 | -0.057 | -5.38
-12 | -0.422 | 0.07495 | -0.058 | -5.634
-11.5 | -0.41 | 0.06939 | -0.06 | -5.91
-11 | -0.394 | 0.0656 | -0.061 | -6.001
-10.5 | -0.373 | 0.06181 | -0.062 | -6.041
-10 | -0.349 | 0.05801 | -0.064 | -6.022
-9.5 | -0.323 | 0.0518 | -0.072 | -6.245
-9 | -0.358 | 0.00785 | -0.123 | -45.577
-8.5 | -0.314 | 0.00734 | -0.124 | -42.851
-8 | -0.267 | 0.00708 | -0.125 | -37.741
-7.5 | -0.216 | 0.0069 | -0.126 | -31.321
-7 | -0.163 | 0.00663 | -0.127 | -24.545
-6.5 | -0.107 | 0.0064 | -0.128 | -16.779
-6 | -0.05 | 0.00628 | -0.129 | -8.031
-5.5 | 0.008 | 0.0061 | -0.13 | 1.277
-5 | 0.067 | 0.00596 | -0.131 | 11.244
-4.5 | 0.127 | 0.00585 | -0.132 | 21.721
-4 | 0.188 | 0.00574 | -0.133 | 32.711
-3.5 | 0.249 | 0.0057 | -0.134 | 43.627
-3 | 0.31 | 0.00557 | -0.135 | 55.616
-2.5 | 0.371 | 0.00551 | -0.136 | 67.249
-2 | 0.432 | 0.00545 | -0.137 | 79.246
-1.5 | 0.494 | 0.0052 | -0.138 | 95.027
-1 | 0.555 | 0.00515 | -0.139 | 107.811
-0.5 | 0.616 | 0.00508 | -0.14 | 121.254
0 | 0.675 | 0.00344 | -0.141 | 196.12
0.5 | 0.735 | 0.00346 | -0.142 | 212.224
1 | 0.795 | 0.00352 | -0.143 | 225.831
1.5 | 0.855 | 0.00337 | -0.143 | 253.606
2 | 0.912 | 0.0053 | -0.144 | 171.908
2.5 | 0.97 | 0.0058 | -0.145 | 167.405
3 | 1.023 | 0.00642 | -0.145 | 159.411
3.5 | 1.079 | 0.00704 | -0.146 | 153.218
4 | 1.133 | 0.00767 | -0.147 | 147.845
4.5 | 1.184 | 0.01088 | -0.147 | 108.833
5 | 1.236 | 0.01129 | -0.148 | 109.439
5.5 | 1.285 | 0.01174 | -0.149 | 109.44
6 | 1.332 | 0.01219 | -0.15 | 109.318
6.5 | 1.377 | 0.01269 | -0.151 | 108.459
7 | 1.416 | 0.01326 | -0.151 | 106.748
7.5 | 1.45 | 0.01377 | -0.152 | 105.288
8 | 1.479 | 0.01435 | -0.153 | 103.058
8.5 | 1.502 | 0.015 | -0.154 | 100.155
9 | 1.516 | 0.01571 | -0.154 | 96.479
9.5 | 1.519 | 0.01635 | -0.155 | 92.895
10 | 1.513 | 0.01714 | -0.156 | 88.291
10.5 | 1.5 | 0.01806 | -0.157 | 83.051
11 | 1.478 | 0.01891 | -0.157 | 78.136
11.5 | 1.448 | 0.02006 | -0.158 | 72.172
12 | 1.411 | 0.02121 | -0.158 | 66.535
12.5 | 1.369 | 0.02205 | -0.159 | 62.06
13 | 1.321 | 0.02323 | -0.159 | 56.857
13.5 | 1.267 | 0.02525 | -0.16 | 50.175
14 | 1.209 | 0.02714 | -0.16 | 44.546
14.5 | 1.15 | 0.02881 | -0.16 | 39.924

## 92. Re 7M Mach 0.10 (2)
BIGFOIL.COM POLAR EXPORT
NACA66-713 a=0.8
NACA66-713 a=0.8 |  |  |  | Cl Max: | 1.8452 | at alpha= | 20 | deg
XFOIL ncrit=9 |  |  |  | L/D Max: | 255.636 | at alpha= | 2 | deg
Re: | 7000000 |  |  | Cd Min: | 0.06702 | at alpha= | 20 | deg
Mach: | 0.1 |  |  | Cl=0 at alpha= | -5.6371 | deg
|  |  |  | @ Cl=0.1, Cd= | 0.0055818
|  |  |  | @ Cl=0.4, Cd= | 0.0049044
|  |  |  | @ Cl=0.6, Cd= | 0.0045791
alpha (deg) | Cl | Cd | Cm | Cl/Cd
-18.5 | -0.9751 | 0.04392 | -0.1493 | -22.2017
-18 | -1.0249 | 0.03354 | -0.1551 | -30.5575
-17.5 | -1.0453 | 0.02832 | -0.1549 | -36.9103
-17 | -1.0739 | 0.02364 | -0.1515 | -45.4272
-16.5 | -1.0814 | 0.02126 | -0.146 | -50.8655
-16 | -1.0694 | 0.01936 | -0.1414 | -55.2376
-15.5 | -1.0383 | 0.01778 | -0.1393 | -58.3971
-15 | -1.0004 | 0.01645 | -0.1378 | -60.8146
-14.5 | -0.9575 | 0.01534 | -0.1368 | -62.4185
-14 | -0.9116 | 0.01432 | -0.1362 | -63.6592
-13.5 | -0.8669 | 0.01301 | -0.1354 | -66.6334
-13 | -0.8188 | 0.01198 | -0.135 | -68.3472
-12.5 | -0.768 | 0.01119 | -0.1348 | -68.6327
-12 | -0.7152 | 0.01054 | -0.1349 | -67.8558
-11.5 | -0.6613 | 0.01001 | -0.135 | -66.0639
-11 | -0.6073 | 0.00944 | -0.1352 | -64.3326
-10.5 | -0.5534 | 0.00881 | -0.1354 | -62.815
-10 | -0.498 | 0.00836 | -0.1358 | -59.5694
-9.5 | -0.4419 | 0.00799 | -0.1363 | -55.3066
-9 | -0.3853 | 0.00771 | -0.1369 | -49.9741
-8.5 | -0.3289 | 0.00729 | -0.1375 | -45.1166
-8 | -0.2723 | 0.00696 | -0.1381 | -39.1236
-7.5 | -0.2149 | 0.00672 | -0.1388 | -31.9792
-7 | -0.1572 | 0.00651 | -0.1396 | -24.1475
-6.5 | -0.0994 | 0.00634 | -0.1404 | -15.6782
-6 | -0.0421 | 0.00602 | -0.1411 | -6.9934
-5.5 | 0.0159 | 0.00581 | -0.1419 | 2.7367
-5 | 0.074 | 0.00564 | -0.1428 | 13.1206
-4.5 | 0.1321 | 0.00551 | -0.1437 | 23.9746
-4 | 0.1906 | 0.0054 | -0.1446 | 35.2963
-3.5 | 0.2489 | 0.00518 | -0.1456 | 48.0502
-3 | 0.3074 | 0.00505 | -0.1465 | 60.8713
-2.5 | 0.3658 | 0.00496 | -0.1475 | 73.75
-1.5 | 0.4826 | 0.00477 | -0.1494 | 101.174
-1 | 0.5409 | 0.00471 | -0.1504 | 114.8408
-0.5 | 0.5983 | 0.00459 | -0.1512 | 130.3486
0 | 0.6562 | 0.00422 | -0.1523 | 155.4976
0.5 | 0.713 | 0.0037 | -0.1534 | 192.7027
1 | 0.7695 | 0.00332 | -0.1543 | 231.7771
1.5 | 0.8275 | 0.00336 | -0.1552 | 246.2798
2 | 0.8845 | 0.00346 | -0.1559 | 255.6358
2.5 | 0.924 | 0.0043 | -0.153 | 214.8837
3 | 0.9415 | 0.00573 | -0.1459 | 164.3106
3.5 | 0.9532 | 0.00667 | -0.1372 | 142.9085
4.5 | 0.988 | 0.00868 | -0.1232 | 113.8249
5 | 1.0106 | 0.00979 | -0.1176 | 103.2278
5.5 | 1.0384 | 0.01082 | -0.1131 | 95.9704
6 | 1.0743 | 0.01158 | -0.1102 | 92.772
6.5 | 1.1151 | 0.01218 | -0.1082 | 91.5517
7 | 1.1537 | 0.01286 | -0.1059 | 89.7123
7.5 | 1.1945 | 0.01349 | -0.104 | 88.5471
8 | 1.2316 | 0.01429 | -0.1015 | 86.1861
8.5 | 1.2717 | 0.01497 | -0.0997 | 84.9499
9 | 1.3091 | 0.01579 | -0.0975 | 82.9069
9.5 | 1.3454 | 0.0167 | -0.0951 | 80.5629
10 | 1.3834 | 0.01755 | -0.0931 | 78.8262
10.5 | 1.4189 | 0.01853 | -0.0908 | 76.5731
11 | 1.4541 | 0.01958 | -0.0886 | 74.2646
11.5 | 1.4861 | 0.02073 | -0.086 | 71.6884
12 | 1.522 | 0.0216 | -0.0841 | 70.463
12.5 | 1.554 | 0.02295 | -0.0817 | 67.7124
13 | 1.5842 | 0.02448 | -0.0793 | 64.7141
13.5 | 1.6149 | 0.026 | -0.077 | 62.1115
14 | 1.642 | 0.02783 | -0.0745 | 59.0011
14.5 | 1.6688 | 0.02975 | -0.072 | 56.0941
15 | 1.6947 | 0.03177 | -0.0697 | 53.3428
15.5 | 1.7178 | 0.03409 | -0.0672 | 50.3901
16 | 1.7378 | 0.03675 | -0.0647 | 47.2871
16.5 | 1.7591 | 0.03936 | -0.0625 | 44.6926
17 | 1.7789 | 0.0422 | -0.0604 | 42.154
17.5 | 1.7957 | 0.04542 | -0.0583 | 39.5354
18 | 1.8112 | 0.04884 | -0.0564 | 37.0844
18.5 | 1.8231 | 0.05277 | -0.0547 | 34.548
19 | 1.8348 | 0.05687 | -0.0532 | 32.2631
19.5 | 1.8414 | 0.06167 | -0.052 | 29.8589
20 | 1.8452 | 0.06702 | -0.0511 | 27.5321

## 93. Re 7M Mach 0.25 (1)
BIGFOIL.COM POLAR EXPORT
NACA66-713 a=0.8
NACA66-713 a=0.8 |  |  |  | Cl Max: | 1.505 | at alpha= | 8.5 | deg
JavaFoil+Calcfoil stall+Eppler ext transition |  |  |  | L/D Max: | 233.983 | at alpha= | 0.5 | deg
Re: | 7000000 |  |  | Cd Min: | 0.00323 | at alpha= | 0.5 | deg
Mach: | 0.25 |  |  | Cl=0 at alpha= | -5.5678 | deg
|  |  |  | @ Cl=0.1, Cd= | 0.0059943
|  |  |  | @ Cl=0.4, Cd= | 0.0055125
|  |  |  | @ Cl=0.6, Cd= | 0.0049019
alpha (deg) | Cl | Cd | Cm | Cl/Cd
-16.5 | -0.064 | 0.12762 | -0.054 | -0.502
-16 | -0.061 | 0.12358 | -0.054 | -0.495
-15.5 | -0.145 | 0.11711 | -0.054 | -1.234
-15 | -0.194 | 0.11498 | -0.054 | -1.689
-14.5 | -0.233 | 0.11079 | -0.054 | -2.107
-14 | -0.267 | 0.10377 | -0.054 | -2.57
-13.5 | -0.295 | 0.10103 | -0.053 | -2.917
-13 | -0.318 | 0.09245 | -0.054 | -3.436
-12.5 | -0.335 | 0.08855 | -0.054 | -3.783
-12 | -0.347 | 0.07947 | -0.057 | -4.362
-11.5 | -0.352 | 0.07448 | -0.058 | -4.725
-11 | -0.351 | 0.0689 | -0.059 | -5.09
-10.5 | -0.343 | 0.06497 | -0.06 | -5.279
-10 | -0.329 | 0.06023 | -0.061 | -5.459
-9.5 | -0.309 | 0.05618 | -0.064 | -5.498
-9 | -0.283 | 0.05219 | -0.066 | -5.427
-8.5 | -0.253 | 0.04787 | -0.072 | -5.286
-8 | -0.268 | 0.00751 | -0.129 | -35.644
-7.5 | -0.218 | 0.00709 | -0.13 | -30.749
-7 | -0.165 | 0.00679 | -0.131 | -24.289
-6.5 | -0.109 | 0.00654 | -0.132 | -16.711
-6 | -0.051 | 0.00635 | -0.133 | -8.102
-5.5 | 0.008 | 0.00622 | -0.134 | 1.278
-5 | 0.069 | 0.00604 | -0.135 | 11.361
-4.5 | 0.13 | 0.00595 | -0.136 | 21.892
-4 | 0.193 | 0.0058 | -0.137 | 33.199
-3.5 | 0.255 | 0.00572 | -0.138 | 44.597
-3 | 0.318 | 0.00564 | -0.139 | 56.405
-2.5 | 0.381 | 0.0056 | -0.14 | 68.02
-2 | 0.444 | 0.00531 | -0.141 | 83.617
-1.5 | 0.508 | 0.00526 | -0.142 | 96.652
-1 | 0.57 | 0.00494 | -0.143 | 115.518
-0.5 | 0.633 | 0.00486 | -0.144 | 130.132
0 | 0.693 | 0.00348 | -0.145 | 199.192
0.5 | 0.755 | 0.00323 | -0.145 | 233.983
1 | 0.816 | 0.00397 | -0.146 | 205.355
1.5 | 0.877 | 0.00417 | -0.147 | 210.559
2 | 0.936 | 0.00546 | -0.148 | 171.356
2.5 | 0.996 | 0.00599 | -0.148 | 166.21
3 | 1.049 | 0.00663 | -0.149 | 158.196
3.5 | 1.107 | 0.00735 | -0.15 | 150.494
4 | 1.162 | 0.00798 | -0.151 | 145.681
4.5 | 1.214 | 0.01131 | -0.151 | 107.367
5 | 1.266 | 0.01177 | -0.152 | 107.55
5.5 | 1.315 | 0.01224 | -0.153 | 107.382
6 | 1.361 | 0.01275 | -0.154 | 106.742
6.5 | 1.404 | 0.01331 | -0.155 | 105.482
7 | 1.44 | 0.01391 | -0.155 | 103.546
7.5 | 1.469 | 0.01451 | -0.156 | 101.255
8 | 1.491 | 0.01515 | -0.157 | 98.408
8.5 | 1.505 | 0.01594 | -0.158 | 94.375
9 | 1.504 | 0.01728 | -0.158 | 87.025
9.5 | 1.487 | 0.01754 | -0.159 | 84.776
10 | 1.456 | 0.0186 | -0.16 | 78.281
10.5 | 1.411 | 0.01972 | -0.161 | 71.545
11 | 1.352 | 0.02094 | -0.161 | 64.55
11.5 | 1.279 | 0.02227 | -0.162 | 57.445
12 | 1.191 | 0.02443 | -0.162 | 48.748
12.5 | 0.915 | 0.08505 | -0.09 | 10.756
13 | 0.827 | 0.09165 | -0.085 | 9.025
13.5 | 0.734 | 0.10012 | -0.08 | 7.328

## 94. Re 7M Mach 0.25 (2)
BIGFOIL.COM POLAR EXPORT
NACA66-713 a=0.8
NACA66-713 a=0.8 |  |  |  | Cl Max: | 1.7653 | at alpha= | 18 | deg
XFOIL ncrit=9 |  |  |  | L/D Max: | 261.029 | at alpha= | 2 | deg
Re: | 7000000 |  |  | Cd Min: | 0.16669 | at alpha= | -17.5 | deg
Mach: | 0.25 |  |  | Cl=0 at alpha= | -5.6239 | deg
|  |  |  | @ Cl=0.1, Cd= | 0.0056962
|  |  |  | @ Cl=0.4, Cd= | 0.0049864
|  |  |  | @ Cl=0.6, Cd= | 0.0046875
alpha (deg) | Cl | Cd | Cm | Cl/Cd
-17.5 | -0.2566 | 0.16669 | -0.0906 | -1.5394
-17 | -0.239 | 0.16011 | -0.0948 | -1.4927
-16.5 | -0.2288 | 0.15138 | -0.099 | -1.5114
-15.5 | -0.2157 | 0.13287 | -0.108 | -1.6234
-15 | -0.2016 | 0.12607 | -0.1119 | -1.5991
-14.5 | -0.1878 | 0.11932 | -0.1159 | -1.5739
-14 | -0.2149 | 0.10419 | -0.1226 | -2.0626
-13.5 | -0.2963 | 0.08174 | -0.1339 | -3.6249
-13 | -0.6292 | 0.03192 | -0.164 | -19.7118
-12.5 | -0.7513 | 0.0195 | -0.1533 | -38.5282
-12 | -0.7356 | 0.01476 | -0.1499 | -49.8374
-11.5 | -0.6905 | 0.0127 | -0.148 | -54.3701
-11 | -0.6369 | 0.01144 | -0.1469 | -55.6731
-10 | -0.5236 | 0.00962 | -0.1454 | -54.4283
-9.5 | -0.4661 | 0.00883 | -0.1449 | -52.786
-9 | -0.4061 | 0.00834 | -0.1448 | -48.693
-8.5 | -0.3462 | 0.0079 | -0.1448 | -43.8228
-8 | -0.2865 | 0.00748 | -0.1449 | -38.3021
-7.5 | -0.2267 | 0.00702 | -0.1451 | -32.2934
-7 | -0.1662 | 0.00677 | -0.1455 | -24.5495
-6.5 | -0.1057 | 0.00652 | -0.1459 | -16.2117
-6 | -0.0449 | 0.00631 | -0.1466 | -7.1157
-5.5 | 0.0148 | 0.00595 | -0.1471 | 2.4874
-5 | 0.0752 | 0.00577 | -0.1478 | 13.0329
-4.5 | 0.1357 | 0.00559 | -0.1486 | 24.2755
-4 | 0.1966 | 0.00545 | -0.1495 | 36.0734
-3.5 | 0.2569 | 0.00526 | -0.1503 | 48.8403
-3 | 0.3172 | 0.00511 | -0.1512 | 62.0744
-2.5 | 0.3774 | 0.00502 | -0.1521 | 75.1793
-2 | 0.4379 | 0.00493 | -0.1531 | 88.8235
-1.5 | 0.4986 | 0.00481 | -0.1542 | 103.659
-1 | 0.5587 | 0.00475 | -0.1551 | 117.6211
-0.5 | 0.6182 | 0.00466 | -0.156 | 132.6609
0 | 0.6779 | 0.00429 | -0.1571 | 158.0186
1 | 0.7947 | 0.00337 | -0.1591 | 235.816
1.5 | 0.8546 | 0.00341 | -0.16 | 250.6158
2 | 0.9136 | 0.0035 | -0.1607 | 261.0286
2.5 | 0.958 | 0.00414 | -0.1584 | 231.401
3 | 0.964 | 0.00574 | -0.1484 | 167.9443
3.5 | 0.9665 | 0.00673 | -0.1375 | 143.6107
4 | 0.9767 | 0.00796 | -0.1288 | 122.701
4.5 | 0.9955 | 0.00917 | -0.1221 | 108.5605
5 | 1.0162 | 0.01046 | -0.1159 | 97.1511
5.5 | 1.0421 | 0.01169 | -0.1108 | 89.1446
6 | 1.0796 | 0.01252 | -0.1078 | 86.23
7 | 1.1616 | 0.01397 | -0.1031 | 83.1496
7.5 | 1.2026 | 0.01473 | -0.1008 | 81.6429
8 | 1.2416 | 0.01562 | -0.0982 | 79.4878
8.5 | 1.2829 | 0.01642 | -0.096 | 78.1303
9 | 1.3201 | 0.01747 | -0.0933 | 75.5638
9.5 | 1.3594 | 0.01845 | -0.0908 | 73.6802
10 | 1.3967 | 0.01957 | -0.0882 | 71.3694
10.5 | 1.4344 | 0.02073 | -0.0857 | 69.1944
11.5 | 1.5048 | 0.0234 | -0.0801 | 64.3077
12 | 1.5387 | 0.02467 | -0.0773 | 62.3713
12.5 | 1.5701 | 0.02644 | -0.0743 | 59.3835
13 | 1.6004 | 0.02836 | -0.0714 | 56.4316
13.5 | 1.629 | 0.03051 | -0.0683 | 53.3923
14 | 1.655 | 0.0329 | -0.0652 | 50.304
14.5 | 1.6786 | 0.03561 | -0.0621 | 47.1384
15 | 1.6988 | 0.0387 | -0.0589 | 43.8966
15.5 | 1.7205 | 0.0418 | -0.056 | 41.1603
16 | 1.7379 | 0.04544 | -0.0532 | 38.246
16.5 | 1.7525 | 0.04947 | -0.0506 | 35.4255
17 | 1.7615 | 0.05428 | -0.0481 | 32.4521
17.5 | 1.764 | 0.06002 | -0.046 | 29.3902
18 | 1.7653 | 0.0662 | -0.0445 | 26.6662
18.5 | 1.7586 | 0.07371 | -0.0438 | 23.8584
19 | 1.7471 | 0.08225 | -0.0441 | 21.2413
19.5 | 1.7265 | 0.09257 | -0.0459 | 18.6508
20 | 1.7021 | 0.10395 | -0.0492 | 16.3742

## 95. Re 7M Mach 0.50 (1)
BIGFOIL.COM POLAR EXPORT
NACA66-713 a=0.8
NACA66-713 a=0.8 |  |  |  | Cl Max: | 1.517 | at alpha= | 19.5 | deg
JavaFoil+Calcfoil stall+Eppler ext transition |  |  |  | L/D Max: | 216.159 | at alpha= | 1.5 | deg
Re: | 7000000 |  |  | Cd Min: | 0.00412 | at alpha= | 0 | deg
Mach: | 0.5 |  |  | Cl=0 at alpha= | -5.5784 | deg
|  |  |  | @ Cl=0.1, Cd= | 0.0064475
|  |  |  | @ Cl=0.4, Cd= | 0.0055356
|  |  |  | @ Cl=0.6, Cd= | 0.0055126
alpha (deg) | Cl | Cd | Cm | Cl/Cd
-20 | -0.799 | 0.15285 | -0.065 | -5.224
-19.5 | -0.771 | 0.14692 | -0.066 | -5.251
-19 | -0.744 | 0.14239 | -0.066 | -5.227
-18.5 | -0.717 | 0.14319 | -0.067 | -5.01
-18 | -0.689 | 0.13563 | -0.067 | -5.083
-17.5 | -0.661 | 0.13175 | -0.066 | -5.018
-17 | -0.634 | 0.1228 | -0.067 | -5.162
-16.5 | -0.607 | 0.11323 | -0.068 | -5.36
-16 | -0.58 | 0.10682 | -0.069 | -5.426
-15.5 | -0.552 | 0.09963 | -0.07 | -5.544
-15 | -0.523 | 0.10949 | -0.067 | -4.778
-14.5 | -0.495 | 0.10218 | -0.067 | -4.849
-14 | -0.468 | 0.09384 | -0.068 | -4.988
-13.5 | -0.441 | 0.08631 | -0.069 | -5.105
-13 | -0.414 | 0.08062 | -0.072 | -5.132
-12.5 | -0.386 | 0.07549 | -0.074 | -5.119
-12 | -0.36 | 0.06898 | -0.079 | -5.218
-11.5 | -0.338 | 0.05737 | -0.091 | -5.887
-11 | -0.301 | 0.07914 | -0.066 | -3.804
-10.5 | -0.273 | 0.06871 | -0.067 | -3.978
-10 | -0.246 | 0.0635 | -0.068 | -3.87
-9.5 | -0.218 | 0.05891 | -0.069 | -3.703
-9 | -0.191 | 0.05453 | -0.071 | -3.494
-8.5 | -0.163 | 0.05071 | -0.074 | -3.215
-8 | -0.136 | 0.04652 | -0.079 | -2.917
-7.5 | -0.107 | 0.05005 | -0.066 | -2.137
-7 | -0.079 | 0.04601 | -0.068 | -1.724
-6.5 | -0.084 | 0.04255 | -0.071 | -1.983
-6 | -0.043 | 0.03881 | -0.076 | -1.103
-5.5 | 0.008 | 0.00674 | -0.15 | 1.256
-5 | 0.075 | 0.00651 | -0.151 | 11.458
-4.5 | 0.143 | 0.00634 | -0.152 | 22.575
-4 | 0.213 | 0.0058 | -0.153 | 36.761
-3.5 | 0.284 | 0.00566 | -0.154 | 50.071
-3 | 0.354 | 0.00527 | -0.155 | 67.141
-2.5 | 0.425 | 0.00568 | -0.156 | 74.703
-2 | 0.495 | 0.00561 | -0.157 | 88.209
-1.5 | 0.568 | 0.00554 | -0.158 | 102.476
-1 | 0.638 | 0.00548 | -0.159 | 116.336
-0.5 | 0.707 | 0.00543 | -0.16 | 130.255
0 | 0.772 | 0.00412 | -0.161 | 187.073
0.5 | 0.84 | 0.00417 | -0.162 | 201.268
1 | 0.909 | 0.00427 | -0.163 | 212.72
1.5 | 0.977 | 0.00452 | -0.164 | 216.159
2 | 1.041 | 0.00618 | -0.164 | 168.578
2.5 | 1.108 | 0.00692 | -0.165 | 160.27
3 | 1.165 | 0.00775 | -0.166 | 150.281
3.5 | 1.227 | 0.0087 | -0.167 | 140.952
4 | 1.284 | 0.01286 | -0.168 | 99.803
4.5 | 1.339 | 0.0135 | -0.168 | 99.157
5 | 1.388 | 0.01418 | -0.169 | 97.862
5.5 | 1.43 | 0.01494 | -0.17 | 95.672
6 | 1.46 | 0.01579 | -0.171 | 92.464
6.5 | 1.474 | 0.01678 | -0.172 | 87.896
7 | 1.443 | 0.01793 | -0.173 | 80.506
7.5 | 1.296 | 0.01944 | -0.174 | 66.665
8 | 0.895 | 0.02042 | -0.175 | 43.816
8.5 | 0.926 | 0.02171 | -0.175 | 42.647
9 | 0.789 | 0.06232 | -0.081 | 12.664
9.5 | 0.988 | 0.02311 | -0.177 | 42.77
10 | 1.018 | 0.02477 | -0.178 | 41.121
10.5 | 0.875 | 0.07123 | -0.102 | 12.28
11 | 0.895 | 0.08177 | -0.089 | 10.946
11.5 | 1.109 | 0.02839 | -0.18 | 39.069
12 | 1.137 | 0.03088 | -0.18 | 36.822
12.5 | 0.981 | 0.08986 | -0.107 | 10.913
13 | 1.009 | 0.09598 | -0.111 | 10.513
13.5 | 1.031 | 0.09517 | -0.106 | 10.831
14 | 1.074 | 0.09636 | -0.125 | 11.145
14.5 | 1.209 | 0.0604 | -0.168 | 20.024
15 | 1.107 | 0.11028 | -0.108 | 10.041
15.5 | 1.263 | 0.0635 | -0.169 | 19.889
16 | 1.304 | 0.06414 | -0.173 | 20.328
16.5 | 1.185 | 0.12029 | -0.112 | 9.851
17 | 1.301 | 0.08669 | -0.16 | 15.005
17.5 | 1.404 | 0.06478 | -0.178 | 21.678
18 | 1.296 | 0.13043 | -0.14 | 9.939
18.5 | 1.312 | 0.1311 | -0.135 | 10.007
19 | 1.494 | 0.06644 | -0.181 | 22.484
19.5 | 1.517 | 0.07197 | -0.181 | 21.077
20 | 1.368 | 0.15252 | -0.125 | 8.971

## 96. Re 7M Mach 0.50 (2)
BIGFOIL.COM POLAR EXPORT
NACA66-713 a=0.8
NACA66-713 a=0.8 |  |  |  | Cl Max: | 1.4654 | at alpha= | 10.5 | deg
XFOIL ncrit=9 |  |  |  | L/D Max: | 278.304 | at alpha= | 2.5 | deg
Re: | 7000000 |  |  | Cd Min: | 0.21376 | at alpha= | -19.5 | deg
Mach: | 0.5 |  |  | Cl=0 at alpha= | -5.6181 | deg
|  |  |  | @ Cl=0.1, Cd= | 0.0065921
|  |  |  | @ Cl=0.4, Cd= | 0.0053228
|  |  |  | @ Cl=0.6, Cd= | 0.0050098
alpha (deg) | Cl | Cd | Cm | Cl/Cd
-19.5 | -0.3107 | 0.21376 | -0.0839 | -1.4535
-19 | -0.2907 | 0.20502 | -0.0886 | -1.4179
-18.5 | -0.269 | 0.19733 | -0.0934 | -1.3632
-18 | -0.2477 | 0.18966 | -0.098 | -1.306
-17.5 | -0.2271 | 0.18177 | -0.1025 | -1.2494
-17 | -0.206 | 0.17417 | -0.1071 | -1.1828
-16.5 | -0.1846 | 0.16692 | -0.1117 | -1.1059
-16 | -0.1661 | 0.15875 | -0.1163 | -1.0463
-15.5 | -0.1446 | 0.15181 | -0.1208 | -0.95251
-15 | -0.1251 | 0.14454 | -0.1251 | -0.8655
-14.5 | -0.1089 | 0.13643 | -0.1294 | -0.79821
-14 | -0.0902 | 0.12936 | -0.1335 | -0.69728
-13.5 | -0.0772 | 0.12106 | -0.138 | -0.6377
-13 | -0.0594 | 0.11419 | -0.1421 | -0.52019
-12.5 | -0.0441 | 0.10712 | -0.1461 | -0.41169
-12 | -0.0337 | 0.09954 | -0.1499 | -0.33856
-11.5 | -0.0213 | 0.09253 | -0.1537 | -0.2302
-11 | -0.0118 | 0.08559 | -0.1572 | -0.13787
-10.5 | -0.0023 | 0.07892 | -0.1605 | -0.029143
-10 | 0.0013 | 0.07186 | -0.1638 | 0.018091
-9.5 | 0.0086 | 0.06569 | -0.1666 | 0.13092
-9 | -0.008 | 0.05675 | -0.1709 | -0.14097
-8.5 | -0.0157 | 0.04926 | -0.1751 | -0.31872
-8 | -0.0456 | 0.04056 | -0.1812 | -1.1243
-7.5 | -0.0627 | 0.03432 | -0.1807 | -1.8269
-7 | -0.0669 | 0.02691 | -0.1798 | -2.4861
-6.5 | -0.0648 | 0.0183 | -0.1772 | -3.541
-6 | -0.0459 | 0.00997 | -0.1741 | -4.6038
-5.5 | 0.0142 | 0.00767 | -0.1724 | 1.8514
-5 | 0.0815 | 0.00672 | -0.1715 | 12.128
-4.5 | 0.1509 | 0.00624 | -0.1711 | 24.1827
-4 | 0.2209 | 0.00594 | -0.1712 | 37.1886
-3.5 | 0.2912 | 0.00568 | -0.1716 | 51.2676
-3 | 0.3609 | 0.00543 | -0.1723 | 66.4641
-2.5 | 0.4302 | 0.00524 | -0.173 | 82.0992
-2 | 0.4992 | 0.00512 | -0.1739 | 97.5
-1.5 | 0.5676 | 0.00505 | -0.1749 | 112.396
-0.5 | 0.7045 | 0.00488 | -0.1769 | 144.3648
0 | 0.7723 | 0.00465 | -0.178 | 166.086
0.5 | 0.8369 | 0.00412 | -0.1788 | 203.1311
1 | 0.9038 | 0.00361 | -0.1799 | 250.3601
1.5 | 0.9718 | 0.00366 | -0.1806 | 265.5191
2 | 1.038 | 0.00376 | -0.1808 | 276.0638
2.5 | 1.0993 | 0.00395 | -0.1799 | 278.3038
3 | 1.0763 | 0.00533 | -0.1618 | 201.9325
3.5 | 1.0524 | 0.00736 | -0.145 | 142.9891
4 | 1.0406 | 0.00961 | -0.1314 | 108.283
4.5 | 1.0383 | 0.01192 | -0.1203 | 87.1057
5 | 1.0491 | 0.01409 | -0.1118 | 74.4571
5.5 | 1.0665 | 0.01626 | -0.1045 | 65.5904
6 | 1.1058 | 0.01765 | -0.1005 | 62.6516
6.5 | 1.1523 | 0.01882 | -0.0974 | 61.2274
7 | 1.1985 | 0.02008 | -0.0942 | 59.6863
7.5 | 1.244 | 0.02145 | -0.0907 | 57.9953
8 | 1.2886 | 0.02296 | -0.0871 | 56.1237
8.5 | 1.333 | 0.02459 | -0.0833 | 54.209
9 | 1.375 | 0.02646 | -0.0791 | 51.9652
9.5 | 1.4152 | 0.02858 | -0.0746 | 49.5171
10 | 1.452 | 0.0311 | -0.0697 | 46.6881
10.5 | 1.4654 | 0.03531 | -0.0629 | 41.501
11.5 | 1.439 | 0.0489 | -0.0486 | 29.4274
12 | 1.4105 | 0.05859 | -0.0439 | 24.0741
13 | 1.3365 | 0.083 | -0.0436 | 16.1024
13.5 | 1.2992 | 0.09722 | -0.0483 | 13.3635
15.5 | 1.1963 | 0.15926 | -0.0859 | 7.5116

## 97. Re 8M Mach 0.00 (1)
BIGFOIL.COM POLAR EXPORT
NACA66-713 a=0.8
NACA66-713 a=0.8 |  |  |  | Cl Max: | 1.522 | at alpha= | 9.5 | deg
JavaFoil+Calcfoil stall+Eppler ext transition |  |  |  | L/D Max: | 221.095 | at alpha= | 1 | deg
Re: | 8000000 |  |  | Cd Min: | 0.00343 | at alpha= | 0.5 | deg
Mach: | 0 |  |  | Cl=0 at alpha= | -5.569 | deg
|  |  |  | @ Cl=0.1, Cd= | 0.0057795
|  |  |  | @ Cl=0.4, Cd= | 0.0053847
|  |  |  | @ Cl=0.6, Cd= | 0.005
alpha (deg) | Cl | Cd | Cm | Cl/Cd
-19 | -0.379 | 0.16044 | -0.049 | -2.362
-18.5 | -0.391 | 0.15264 | -0.049 | -2.559
-18 | -0.402 | 0.1451 | -0.049 | -2.769
-17.5 | -0.413 | 0.13886 | -0.05 | -2.971
-17 | -0.423 | 0.1319 | -0.051 | -3.206
-16.5 | -0.432 | 0.12452 | -0.051 | -3.47
-16 | -0.44 | 0.11824 | -0.052 | -3.722
-15.5 | -0.447 | 0.11307 | -0.052 | -3.952
-15 | -0.452 | 0.10501 | -0.053 | -4.304
-14.5 | -0.455 | 0.09937 | -0.054 | -4.579
-14 | -0.456 | 0.0944 | -0.055 | -4.829
-13.5 | -0.454 | 0.08846 | -0.056 | -5.135
-13 | -0.45 | 0.08279 | -0.057 | -5.432
-12.5 | -0.442 | 0.07875 | -0.057 | -5.612
-12 | -0.431 | 0.07385 | -0.059 | -5.838
-11.5 | -0.417 | 0.06832 | -0.062 | -6.106
-11 | -0.399 | 0.06456 | -0.062 | -6.18
-10.5 | -0.377 | 0.06078 | -0.063 | -6.205
-10 | -0.352 | 0.05654 | -0.067 | -6.233
-9.5 | -0.325 | 0.05109 | -0.072 | -6.363
-9 | -0.359 | 0.0076 | -0.123 | -47.157
-8.5 | -0.315 | 0.00717 | -0.124 | -43.843
-8 | -0.267 | 0.00689 | -0.125 | -38.783
-7.5 | -0.216 | 0.00672 | -0.126 | -32.123
-7 | -0.162 | 0.00649 | -0.127 | -25.012
-6.5 | -0.107 | 0.00624 | -0.128 | -17.169
-6 | -0.05 | 0.00612 | -0.129 | -8.219
-5.5 | 0.008 | 0.00596 | -0.13 | 1.3
-5 | 0.067 | 0.00584 | -0.131 | 11.439
-4.5 | 0.127 | 0.00573 | -0.132 | 22.086
-4 | 0.187 | 0.00564 | -0.132 | 33.137
-3.5 | 0.247 | 0.00556 | -0.133 | 44.485
-3 | 0.308 | 0.00547 | -0.134 | 56.303
-2.5 | 0.369 | 0.0054 | -0.135 | 68.289
-2 | 0.43 | 0.00537 | -0.136 | 80.011
-1.5 | 0.492 | 0.00511 | -0.137 | 96.265
-1 | 0.552 | 0.00504 | -0.138 | 109.604
-0.5 | 0.612 | 0.00499 | -0.139 | 122.722
0 | 0.672 | 0.00362 | -0.14 | 185.865
0.5 | 0.732 | 0.00343 | -0.141 | 213.285
1 | 0.791 | 0.00358 | -0.142 | 221.095
1.5 | 0.848 | 0.00512 | -0.142 | 165.749
2 | 0.907 | 0.00554 | -0.143 | 163.832
2.5 | 0.965 | 0.00607 | -0.144 | 158.945
3 | 1.018 | 0.00665 | -0.145 | 153.112
3.5 | 1.074 | 0.00719 | -0.145 | 149.405
4 | 1.128 | 0.00777 | -0.146 | 145.236
4.5 | 1.179 | 0.01057 | -0.147 | 111.599
5 | 1.231 | 0.01096 | -0.148 | 112.308
5.5 | 1.28 | 0.01139 | -0.148 | 112.375
6 | 1.328 | 0.01182 | -0.149 | 112.312
6.5 | 1.372 | 0.01231 | -0.15 | 111.506
7 | 1.412 | 0.01284 | -0.151 | 109.955
7.5 | 1.447 | 0.01333 | -0.152 | 108.497
8 | 1.476 | 0.01392 | -0.152 | 106.099
8.5 | 1.501 | 0.0145 | -0.153 | 103.496
9 | 1.517 | 0.01513 | -0.154 | 100.242
9.5 | 1.522 | 0.01578 | -0.155 | 96.465
10 | 1.52 | 0.01651 | -0.155 | 92.103
10.5 | 1.51 | 0.0173 | -0.156 | 87.297
11 | 1.493 | 0.01828 | -0.157 | 81.666
11.5 | 1.468 | 0.01915 | -0.157 | 76.672
12 | 1.437 | 0.0202 | -0.158 | 71.161
12.5 | 1.401 | 0.02106 | -0.158 | 66.516
13 | 1.359 | 0.02219 | -0.159 | 61.238
13.5 | 1.312 | 0.02395 | -0.159 | 54.774
14 | 1.262 | 0.02546 | -0.159 | 49.553
14.5 | 1.21 | 0.02664 | -0.16 | 45.432

## 98. Re 8M Mach 0.00 (2)
BIGFOIL.COM POLAR EXPORT
NACA66-713 a=0.8
NACA66-713 a=0.8 |  |  |  | Cl Max: | 1.8709 | at alpha= | 20 | deg
XFOIL ncrit=9 |  |  |  | L/D Max: | 254.667 | at alpha= | 2 | deg
Re: | 8000000 |  |  | Cd Min: | 0.06107 | at alpha= | 20 | deg
Mach: | 0 |  |  | Cl=0 at alpha= | -5.6374 | deg
|  |  |  | @ Cl=0.1, Cd= | 0.0054058
|  |  |  | @ Cl=0.4, Cd= | 0.004784
|  |  |  | @ Cl=0.6, Cd= | 0.0044585
alpha (deg) | Cl | Cd | Cm | Cl/Cd
-19.5 | -1.0631 | 0.04233 | -0.1468 | -25.1146
-19 | -1.1077 | 0.03297 | -0.1513 | -33.5972
-18.5 | -1.1388 | 0.02705 | -0.1507 | -42.0998
-18 | -1.1423 | 0.02388 | -0.1485 | -47.835
-17.5 | -1.1446 | 0.02138 | -0.1449 | -53.536
-17 | -1.1513 | 0.01931 | -0.1382 | -59.622
-16.5 | -1.1232 | 0.01786 | -0.136 | -62.8891
-16 | -1.0883 | 0.01658 | -0.1344 | -65.6393
-15.5 | -1.0479 | 0.01553 | -0.1335 | -67.4759
-15 | -1.0044 | 0.0146 | -0.1328 | -68.7945
-14.5 | -0.9581 | 0.01376 | -0.1325 | -69.6294
-14 | -0.9114 | 0.01284 | -0.1322 | -70.9813
-13.5 | -0.8642 | 0.01187 | -0.1319 | -72.8054
-13 | -0.815 | 0.01106 | -0.1318 | -73.689
-12.5 | -0.7636 | 0.01039 | -0.132 | -73.4937
-12 | -0.7109 | 0.00985 | -0.1323 | -72.1726
-11 | -0.6034 | 0.00891 | -0.1331 | -67.7217
-10.5 | -0.5498 | 0.00838 | -0.1335 | -65.6086
-10 | -0.4948 | 0.00795 | -0.1341 | -62.239
-9.5 | -0.4393 | 0.00763 | -0.1347 | -57.5754
-9 | -0.3829 | 0.00735 | -0.1354 | -52.0952
-8.5 | -0.3269 | 0.00702 | -0.1361 | -46.567
-8 | -0.2707 | 0.00669 | -0.1368 | -40.4634
-7.5 | -0.2137 | 0.00645 | -0.1376 | -33.1318
-7 | -0.1565 | 0.00626 | -0.1384 | -25
-6.5 | -0.0991 | 0.0061 | -0.1393 | -16.2459
-6 | -0.0417 | 0.00583 | -0.1401 | -7.1527
-5.5 | 0.0158 | 0.00562 | -0.141 | 2.8114
-5 | 0.0734 | 0.00547 | -0.1419 | 13.4186
-4.5 | 0.1314 | 0.00533 | -0.1428 | 24.6529
-4 | 0.1897 | 0.00521 | -0.1438 | 36.4107
-3.5 | 0.2477 | 0.00505 | -0.1448 | 49.0495
-3 | 0.3057 | 0.00492 | -0.1457 | 62.1341
-2.5 | 0.3636 | 0.00484 | -0.1467 | 75.124
-2 | 0.4221 | 0.00475 | -0.1477 | 88.8632
-1.5 | 0.4802 | 0.00465 | -0.1487 | 103.2688
-1 | 0.5377 | 0.00462 | -0.1496 | 116.3853
-0.5 | 0.5959 | 0.00448 | -0.1506 | 133.0134
0 | 0.6532 | 0.00418 | -0.1516 | 156.2679
0.5 | 0.7097 | 0.00377 | -0.1526 | 188.2493
1 | 0.7661 | 0.00323 | -0.1537 | 237.1827
1.5 | 0.8233 | 0.00328 | -0.1545 | 251.0061
2 | 0.8786 | 0.00345 | -0.1549 | 254.6667
2.5 | 0.908 | 0.00471 | -0.1502 | 192.7813
3 | 0.931 | 0.0059 | -0.1441 | 157.7966
3.5 | 0.9449 | 0.00678 | -0.136 | 139.3658
4 | 0.9625 | 0.00767 | -0.1289 | 125.4889
4.5 | 0.9861 | 0.00859 | -0.1234 | 114.7963
5 | 1.0111 | 0.00961 | -0.1182 | 105.2133
5.5 | 1.0415 | 0.0105 | -0.1142 | 99.1905
6 | 1.0801 | 0.01113 | -0.1118 | 97.044
6.5 | 1.1197 | 0.01173 | -0.1097 | 95.4561
7 | 1.1604 | 0.01231 | -0.1078 | 94.2648
7.5 | 1.1992 | 0.01296 | -0.1056 | 92.5309
8 | 1.2383 | 0.01365 | -0.1036 | 90.7179
8.5 | 1.2771 | 0.01433 | -0.1015 | 89.1207
9 | 1.3144 | 0.01512 | -0.0994 | 86.9312
9.5 | 1.3515 | 0.01594 | -0.0972 | 84.7867
10 | 1.3886 | 0.01676 | -0.0952 | 82.852
10.5 | 1.425 | 0.01767 | -0.0931 | 80.6452
11 | 1.4584 | 0.01872 | -0.0907 | 77.906
11.5 | 1.4937 | 0.01972 | -0.0887 | 75.7454
12 | 1.5267 | 0.02054 | -0.0863 | 74.3281
12.5 | 1.5602 | 0.02173 | -0.0843 | 71.7994
13 | 1.5895 | 0.02321 | -0.0817 | 68.4834
13.5 | 1.621 | 0.0246 | -0.0796 | 65.8943
14 | 1.6489 | 0.02625 | -0.0772 | 62.8152
14.5 | 1.675 | 0.02809 | -0.0748 | 59.6298
15 | 1.7026 | 0.02989 | -0.0726 | 56.9622
15.5 | 1.7268 | 0.03196 | -0.0703 | 54.03
16 | 1.7476 | 0.03439 | -0.0678 | 50.8171
16.5 | 1.7691 | 0.03685 | -0.0656 | 48.0081
17 | 1.7907 | 0.03934 | -0.0636 | 45.5186
17.5 | 1.8095 | 0.04215 | -0.0616 | 42.93
18 | 1.8266 | 0.04523 | -0.0597 | 40.3847
18.5 | 1.8399 | 0.04874 | -0.0578 | 37.7493
19 | 1.8541 | 0.05231 | -0.0563 | 35.4445
19.5 | 1.8629 | 0.05659 | -0.0548 | 32.9192
20 | 1.8709 | 0.06107 | -0.0537 | 30.6353

## 99. Re 8M Mach 0.10 (1)
BIGFOIL.COM POLAR EXPORT
NACA66-713 a=0.8
NACA66-713 a=0.8 |  |  |  | Cl Max: | 1.52 | at alpha= | 9.5 | deg
JavaFoil+Calcfoil stall+Eppler ext transition |  |  |  | L/D Max: | 221.57 | at alpha= | 1 | deg
Re: | 8000000 |  |  | Cd Min: | 0.00343 | at alpha= | 0.5 | deg
Mach: | 0.1 |  |  | Cl=0 at alpha= | -5.569 | deg
|  |  |  | @ Cl=0.1, Cd= | 0.005785
|  |  |  | @ Cl=0.4, Cd= | 0.0053767
|  |  |  | @ Cl=0.6, Cd= | 0.0049731
alpha (deg) | Cl | Cd | Cm | Cl/Cd
-18.5 | -0.348 | 0.15461 | -0.05 | -2.252
-18 | -0.362 | 0.14738 | -0.05 | -2.453
-17.5 | -0.375 | 0.14157 | -0.05 | -2.647
-17 | -0.387 | 0.13377 | -0.051 | -2.896
-16.5 | -0.399 | 0.12678 | -0.051 | -3.149
-16 | -0.41 | 0.12172 | -0.051 | -3.368
-15.5 | -0.42 | 0.11425 | -0.052 | -3.673
-15 | -0.428 | 0.10857 | -0.053 | -3.938
-14.5 | -0.434 | 0.10064 | -0.054 | -4.308
-14 | -0.437 | 0.09548 | -0.055 | -4.579
-13.5 | -0.438 | 0.08931 | -0.055 | -4.907
-13 | -0.436 | 0.08506 | -0.056 | -5.129
-12.5 | -0.431 | 0.07899 | -0.057 | -5.457
-12 | -0.422 | 0.07431 | -0.058 | -5.684
-11.5 | -0.41 | 0.06923 | -0.061 | -5.927
-11 | -0.394 | 0.06518 | -0.062 | -6.044
-10.5 | -0.374 | 0.06125 | -0.063 | -6.1
-10 | -0.35 | 0.0573 | -0.065 | -6.103
-9.5 | -0.323 | 0.05247 | -0.07 | -6.152
-9 | -0.342 | 0.01033 | -0.117 | -33.098
-8.5 | -0.314 | 0.00717 | -0.124 | -43.867
-8 | -0.267 | 0.0069 | -0.125 | -38.718
-7.5 | -0.216 | 0.00674 | -0.126 | -32.069
-7 | -0.163 | 0.00651 | -0.127 | -24.99
-6.5 | -0.107 | 0.00628 | -0.128 | -17.105
-6 | -0.05 | 0.00616 | -0.129 | -8.193
-5.5 | 0.008 | 0.00593 | -0.13 | 1.312
-5 | 0.067 | 0.00584 | -0.131 | 11.477
-4.5 | 0.127 | 0.00574 | -0.132 | 22.132
-4 | 0.188 | 0.00564 | -0.133 | 33.315
-3.5 | 0.249 | 0.0056 | -0.134 | 44.437
-3 | 0.31 | 0.00547 | -0.135 | 56.582
-2.5 | 0.371 | 0.00541 | -0.136 | 68.526
-2 | 0.432 | 0.00534 | -0.137 | 80.819
-1.5 | 0.494 | 0.00511 | -0.138 | 96.814
-1 | 0.555 | 0.00501 | -0.139 | 110.752
-0.5 | 0.616 | 0.00496 | -0.14 | 124.015
0 | 0.675 | 0.00363 | -0.141 | 186.21
0.5 | 0.735 | 0.00343 | -0.142 | 214.224
1 | 0.795 | 0.00359 | -0.143 | 221.57
1.5 | 0.853 | 0.00515 | -0.143 | 165.645
2 | 0.911 | 0.00559 | -0.144 | 163.177
2.5 | 0.97 | 0.00612 | -0.145 | 158.509
3 | 1.023 | 0.00669 | -0.145 | 152.928
3.5 | 1.079 | 0.00725 | -0.146 | 148.794
4 | 1.133 | 0.00784 | -0.147 | 144.612
4.5 | 1.185 | 0.01064 | -0.148 | 111.414
5 | 1.236 | 0.01105 | -0.148 | 111.911
5.5 | 1.286 | 0.01147 | -0.149 | 112.062
6 | 1.333 | 0.01191 | -0.15 | 111.943
6.5 | 1.378 | 0.01242 | -0.151 | 110.949
7 | 1.417 | 0.01296 | -0.152 | 109.327
7.5 | 1.451 | 0.01345 | -0.152 | 107.863
8 | 1.479 | 0.01401 | -0.153 | 105.587
8.5 | 1.503 | 0.01464 | -0.154 | 102.627
9 | 1.517 | 0.01535 | -0.155 | 98.82
9.5 | 1.52 | 0.01597 | -0.155 | 95.163
10 | 1.514 | 0.01674 | -0.156 | 90.462
10.5 | 1.5 | 0.01762 | -0.157 | 85.16
11 | 1.479 | 0.01854 | -0.157 | 79.737
11.5 | 1.449 | 0.01961 | -0.158 | 73.87
12 | 1.412 | 0.02067 | -0.158 | 68.323
12.5 | 1.37 | 0.02155 | -0.159 | 63.555
13 | 1.322 | 0.02268 | -0.16 | 58.263
13.5 | 1.268 | 0.02456 | -0.16 | 51.611
14 | 1.211 | 0.02636 | -0.16 | 45.934
14.5 | 1.154 | 0.02754 | -0.16 | 41.888

## 100. Re 8M Mach 0.10 (2)
BIGFOIL.COM POLAR EXPORT
NACA66-713 a=0.8
NACA66-713 a=0.8 |  |  |  | Cl Max: | 1.8592 | at alpha= | 20 | deg
XFOIL ncrit=9 |  |  |  | L/D Max: | 256.261 | at alpha= | 2 | deg
Re: | 8000000 |  |  | Cd Min: | 0.06528 | at alpha= | 20 | deg
Mach: | 0.1 |  |  | Cl=0 at alpha= | -5.6347 | deg
|  |  |  | @ Cl=0.1, Cd= | 0.0054223
|  |  |  | @ Cl=0.4, Cd= | 0.0047878
|  |  |  | @ Cl=0.6, Cd= | 0.0044062
alpha (deg) | Cl | Cd | Cm | Cl/Cd
-18.5 | -1.0084 | 0.0397 | -0.1525 | -25.4005
-18 | -1.0477 | 0.03159 | -0.1555 | -33.1656
-17.5 | -1.0641 | 0.02701 | -0.1545 | -39.3965
-17 | -1.0945 | 0.02254 | -0.1502 | -48.5581
-16.5 | -1.1017 | 0.02045 | -0.1436 | -53.8729
-16 | -1.0822 | 0.01846 | -0.1403 | -58.6241
-15.5 | -1.0494 | 0.0169 | -0.1383 | -62.0947
-15 | -1.0097 | 0.01563 | -0.137 | -64.6001
-14.5 | -0.9652 | 0.01457 | -0.1361 | -66.2457
-14 | -0.9179 | 0.01365 | -0.1356 | -67.2454
-13.5 | -0.8702 | 0.01265 | -0.1351 | -68.7905
-13 | -0.8218 | 0.01164 | -0.1346 | -70.6014
-12.5 | -0.7711 | 0.01079 | -0.1344 | -71.4643
-12 | -0.7183 | 0.01013 | -0.1345 | -70.9082
-11.5 | -0.6642 | 0.00962 | -0.1347 | -69.0437
-11 | -0.6092 | 0.00917 | -0.135 | -66.434
-10.5 | -0.5551 | 0.00858 | -0.1352 | -64.697
-10 | -0.4998 | 0.00808 | -0.1356 | -61.8564
-9.5 | -0.4437 | 0.00773 | -0.1361 | -57.3997
-9 | -0.3868 | 0.00742 | -0.1367 | -52.1294
-8.5 | -0.3298 | 0.00714 | -0.1374 | -46.1905
-8 | -0.2733 | 0.00675 | -0.1379 | -40.4889
-7.5 | -0.2158 | 0.00649 | -0.1387 | -33.2512
-7 | -0.1582 | 0.00629 | -0.1394 | -25.151
-6.5 | -0.1002 | 0.00612 | -0.1403 | -16.3725
-6 | -0.0423 | 0.00587 | -0.1411 | -7.2061
-5.5 | 0.0156 | 0.00564 | -0.1419 | 2.766
-5 | 0.0736 | 0.00549 | -0.1428 | 13.4062
-4.5 | 0.1321 | 0.00534 | -0.1437 | 24.7378
-4 | 0.1908 | 0.00522 | -0.1447 | 36.5517
-3.5 | 0.2491 | 0.00506 | -0.1456 | 49.2292
-3 | 0.3075 | 0.00493 | -0.1466 | 62.3732
-2 | 0.4246 | 0.00475 | -0.1486 | 89.3895
-1.5 | 0.4831 | 0.00466 | -0.1496 | 103.6695
-1 | 0.5409 | 0.00463 | -0.1504 | 116.8251
0 | 0.6571 | 0.00419 | -0.1525 | 156.8258
1 | 0.7708 | 0.00324 | -0.1545 | 237.9012
1.5 | 0.8283 | 0.00329 | -0.1554 | 251.7629
2 | 0.8841 | 0.00345 | -0.1558 | 256.2609
2.5 | 0.9134 | 0.0047 | -0.151 | 194.3404
3 | 0.9346 | 0.00592 | -0.1445 | 157.8716
3.5 | 0.946 | 0.0068 | -0.1358 | 139.1176
4 | 0.9631 | 0.00774 | -0.1286 | 124.4315
4.5 | 0.9877 | 0.00866 | -0.1232 | 114.0531
5 | 1.0123 | 0.00972 | -0.1179 | 104.1461
5.5 | 1.0425 | 0.01064 | -0.1138 | 97.9793
6 | 1.0806 | 0.0113 | -0.1113 | 95.6283
6.5 | 1.1211 | 0.0119 | -0.1092 | 94.2101
7 | 1.1614 | 0.01251 | -0.1071 | 92.8377
7.5 | 1.2009 | 0.01317 | -0.105 | 91.1845
8 | 1.2402 | 0.01387 | -0.1029 | 89.416
8.5 | 1.2791 | 0.01458 | -0.1008 | 87.7298
9 | 1.317 | 0.01538 | -0.0987 | 85.6307
9.5 | 1.3535 | 0.01625 | -0.0963 | 83.2923
10 | 1.3918 | 0.01707 | -0.0944 | 81.5349
10.5 | 1.4267 | 0.01808 | -0.092 | 78.9104
11 | 1.4617 | 0.01912 | -0.0897 | 76.4487
11.5 | 1.4961 | 0.0202 | -0.0874 | 74.0644
12 | 1.5307 | 0.021 | -0.0852 | 72.8905
12.5 | 1.5621 | 0.02237 | -0.0827 | 69.8301
13 | 1.5938 | 0.02378 | -0.0804 | 67.0227
13.5 | 1.6239 | 0.02532 | -0.078 | 64.1351
14 | 1.6507 | 0.02715 | -0.0754 | 60.7993
14.5 | 1.6791 | 0.02892 | -0.0731 | 58.0602
15 | 1.7033 | 0.03105 | -0.0705 | 54.8567
15.5 | 1.7267 | 0.03331 | -0.068 | 51.8373
16 | 1.7491 | 0.03574 | -0.0656 | 48.9396
16.5 | 1.7715 | 0.03822 | -0.0634 | 46.3501
17 | 1.7911 | 0.04102 | -0.0613 | 43.6641
17.5 | 1.8081 | 0.04417 | -0.0591 | 40.935
18 | 1.8237 | 0.04754 | -0.0571 | 38.3614
18.5 | 1.8352 | 0.05144 | -0.0552 | 35.6765
19 | 1.8475 | 0.05544 | -0.0537 | 33.3243
19.5 | 1.8539 | 0.0602 | -0.0523 | 30.7957
20 | 1.8592 | 0.06528 | -0.0514 | 28.4804

## 101. Re 8M Mach 0.25 (1)
BIGFOIL.COM POLAR EXPORT
NACA66-713 a=0.8
NACA66-713 a=0.8 |  |  |  | Cl Max: | 1.505 | at alpha= | 8.5 | deg
JavaFoil+Calcfoil stall+Eppler ext transition |  |  |  | L/D Max: | 216.394 | at alpha= | 0.5 | deg
Re: | 8000000 |  |  | Cd Min: | 0.00341 | at alpha= | 0 | deg
Mach: | 0.25 |  |  | Cl=0 at alpha= | -5.5678 | deg
|  |  |  | @ Cl=0.1, Cd= | 0.0058844
|  |  |  | @ Cl=0.4, Cd= | 0.0054056
|  |  |  | @ Cl=0.6, Cd= | 0.0049329
alpha (deg) | Cl | Cd | Cm | Cl/Cd
-16.5 | -0.064 | 0.12962 | -0.054 | -0.494
-16 | -0.061 | 0.12308 | -0.054 | -0.497
-15.5 | -0.145 | 0.11563 | -0.054 | -1.25
-15 | -0.194 | 0.11413 | -0.054 | -1.702
-14.5 | -0.233 | 0.10876 | -0.054 | -2.146
-14 | -0.267 | 0.10174 | -0.054 | -2.622
-13.5 | -0.295 | 0.10003 | -0.053 | -2.946
-13 | -0.318 | 0.09186 | -0.054 | -3.459
-12.5 | -0.335 | 0.0868 | -0.055 | -3.859
-12 | -0.347 | 0.07963 | -0.057 | -4.353
-11.5 | -0.352 | 0.07405 | -0.058 | -4.753
-11 | -0.351 | 0.06839 | -0.059 | -5.129
-10.5 | -0.343 | 0.06456 | -0.06 | -5.312
-10 | -0.329 | 0.05986 | -0.061 | -5.493
-9.5 | -0.309 | 0.05543 | -0.065 | -5.576
-9 | -0.283 | 0.05207 | -0.066 | -5.439
-8.5 | -0.254 | 0.04653 | -0.075 | -5.458
-8 | -0.268 | 0.00714 | -0.129 | -37.468
-7.5 | -0.218 | 0.00693 | -0.13 | -31.443
-7 | -0.165 | 0.00665 | -0.131 | -24.799
-6.5 | -0.109 | 0.00643 | -0.132 | -16.977
-6 | -0.051 | 0.00623 | -0.133 | -8.267
-5.5 | 0.008 | 0.00605 | -0.134 | 1.314
-5 | 0.069 | 0.00592 | -0.135 | 11.595
-4.5 | 0.13 | 0.00585 | -0.136 | 22.288
-4 | 0.193 | 0.00572 | -0.137 | 33.681
-3.5 | 0.255 | 0.00564 | -0.138 | 45.279
-3 | 0.318 | 0.00551 | -0.139 | 57.677
-2.5 | 0.381 | 0.00549 | -0.14 | 69.304
-2 | 0.444 | 0.00521 | -0.141 | 85.084
-1.5 | 0.508 | 0.00516 | -0.142 | 98.377
-1 | 0.57 | 0.00509 | -0.143 | 112.095
-0.5 | 0.633 | 0.00476 | -0.144 | 132.816
0 | 0.693 | 0.00341 | -0.145 | 203.601
0.5 | 0.755 | 0.00349 | -0.146 | 216.394
1 | 0.816 | 0.00404 | -0.146 | 201.921
1.5 | 0.875 | 0.00527 | -0.147 | 166.103
2 | 0.936 | 0.00573 | -0.148 | 163.281
2.5 | 0.996 | 0.00629 | -0.148 | 158.213
3 | 1.049 | 0.00692 | -0.149 | 151.688
3.5 | 1.107 | 0.00752 | -0.15 | 147.127
4 | 1.162 | 0.00817 | -0.151 | 142.319
4.5 | 1.214 | 0.01106 | -0.151 | 109.769
5 | 1.266 | 0.0115 | -0.152 | 110.118
5.5 | 1.315 | 0.01198 | -0.153 | 109.825
6 | 1.362 | 0.01246 | -0.154 | 109.294
6.5 | 1.405 | 0.01302 | -0.155 | 107.943
7 | 1.441 | 0.01361 | -0.156 | 105.858
7.5 | 1.47 | 0.01417 | -0.156 | 103.742
8 | 1.492 | 0.01481 | -0.157 | 100.704
8.5 | 1.505 | 0.01556 | -0.158 | 96.72
9 | 1.504 | 0.01685 | -0.159 | 89.259
9.5 | 1.488 | 0.01717 | -0.159 | 86.632
10 | 1.457 | 0.01819 | -0.16 | 80.108
10.5 | 1.412 | 0.0193 | -0.161 | 73.166
11 | 1.353 | 0.02048 | -0.161 | 66.065
11.5 | 1.28 | 0.02174 | -0.162 | 58.876
12 | 1.192 | 0.02377 | -0.162 | 50.161
12.5 | 0.918 | 0.08305 | -0.095 | 11.052
13 | 0.828 | 0.09061 | -0.087 | 9.133
13.5 | 0.734 | 0.10118 | -0.079 | 7.25

## 102. Re 8M Mach 0.25 (2)
BIGFOIL.COM POLAR EXPORT
NACA66-713 a=0.8
NACA66-713 a=0.8 |  |  |  | Cl Max: | 1.7846 | at alpha= | 18 | deg
XFOIL ncrit=9 |  |  |  | L/D Max: | 264.104 | at alpha= | 2 | deg
Re: | 8000000 |  |  | Cd Min: | 0.16585 | at alpha= | -17.5 | deg
Mach: | 0.25 |  |  | Cl=0 at alpha= | -5.6192 | deg
|  |  |  | @ Cl=0.1, Cd= | 0.0055158
|  |  |  | @ Cl=0.4, Cd= | 0.0048439
|  |  |  | @ Cl=0.6, Cd= | 0.0045786
alpha (deg) | Cl | Cd | Cm | Cl/Cd
-17.5 | -0.2579 | 0.16585 | -0.0909 | -1.555
-17 | -0.2406 | 0.15928 | -0.095 | -1.5105
-16.5 | -0.2351 | 0.14918 | -0.0995 | -1.5759
-16 | -0.2417 | 0.13633 | -0.1049 | -1.7729
-15.5 | -0.2222 | 0.13087 | -0.1087 | -1.6979
-15 | -0.2074 | 0.1242 | -0.1128 | -1.6699
-14 | -0.2998 | 0.0885 | -0.1301 | -3.3876
-13.5 | -0.644 | 0.03344 | -0.1662 | -19.2584
-13 | -0.7449 | 0.02482 | -0.1577 | -30.0121
-12.5 | -0.7797 | 0.01671 | -0.1517 | -46.6607
-12 | -0.7405 | 0.01424 | -0.1495 | -52.0014
-11.5 | -0.6962 | 0.012 | -0.1476 | -58.0167
-11 | -0.6418 | 0.01085 | -0.1465 | -59.1521
-10.5 | -0.5847 | 0.00996 | -0.1457 | -58.7048
-10 | -0.5262 | 0.00929 | -0.1452 | -56.6416
-9.5 | -0.4682 | 0.0085 | -0.1447 | -55.0824
-9 | -0.4084 | 0.008 | -0.1446 | -51.05
-8.5 | -0.3482 | 0.0076 | -0.1446 | -45.8158
-8 | -0.2875 | 0.00724 | -0.1448 | -39.7099
-7.5 | -0.228 | 0.00679 | -0.1449 | -33.5788
-7 | -0.1674 | 0.00653 | -0.1453 | -25.6355
-6.5 | -0.1065 | 0.00628 | -0.1459 | -16.9586
-6 | -0.0457 | 0.00608 | -0.1465 | -7.5164
-5.5 | 0.0143 | 0.00579 | -0.147 | 2.4698
-5 | 0.0749 | 0.00559 | -0.1478 | 13.3989
-4.5 | 0.1358 | 0.00541 | -0.1486 | 25.1017
-4 | 0.1966 | 0.00527 | -0.1495 | 37.3055
-3.5 | 0.2571 | 0.00515 | -0.1504 | 49.9223
-3 | 0.3172 | 0.005 | -0.1512 | 63.44
-2.5 | 0.378 | 0.00488 | -0.1523 | 77.459
-2 | 0.4389 | 0.00478 | -0.1533 | 91.8201
-1.5 | 0.4992 | 0.00469 | -0.1543 | 106.4392
-1 | 0.5589 | 0.00466 | -0.1552 | 119.9356
-0.5 | 0.6195 | 0.00454 | -0.1563 | 136.4537
0 | 0.6788 | 0.00425 | -0.1573 | 159.7176
0.5 | 0.7375 | 0.00382 | -0.1583 | 193.0628
1 | 0.7962 | 0.00327 | -0.1594 | 243.4862
1.5 | 0.8555 | 0.00333 | -0.1602 | 256.9069
2 | 0.9138 | 0.00346 | -0.1608 | 264.104
2.5 | 0.945 | 0.00457 | -0.1559 | 206.7834
3 | 0.9528 | 0.00593 | -0.1461 | 160.6745
3.5 | 0.9583 | 0.0069 | -0.1359 | 138.8841
4 | 0.9725 | 0.00805 | -0.128 | 120.8075
4.5 | 0.9939 | 0.00918 | -0.1218 | 108.268
5 | 1.0177 | 0.01038 | -0.1161 | 98.0443
5.5 | 1.0473 | 0.01146 | -0.1117 | 91.3874
6 | 1.0859 | 0.01222 | -0.1088 | 88.8625
6.5 | 1.1278 | 0.0129 | -0.1066 | 87.4264
7.5 | 1.2099 | 0.01437 | -0.1019 | 84.1962
8 | 1.2495 | 0.0152 | -0.0994 | 82.2039
8.5 | 1.2905 | 0.01601 | -0.0971 | 80.6059
9 | 1.3274 | 0.01705 | -0.0942 | 77.8534
9.5 | 1.3677 | 0.01798 | -0.092 | 76.0679
10 | 1.4053 | 0.01905 | -0.0893 | 73.769
10.5 | 1.4421 | 0.02026 | -0.0866 | 71.1797
11 | 1.4782 | 0.02151 | -0.0839 | 68.7215
11.5 | 1.5148 | 0.02279 | -0.0813 | 66.4677
12 | 1.5469 | 0.02408 | -0.0782 | 64.24
12.5 | 1.5805 | 0.02569 | -0.0754 | 61.522
13 | 1.6093 | 0.02768 | -0.0722 | 58.1395
13.5 | 1.6388 | 0.02973 | -0.0692 | 55.1228
14 | 1.6644 | 0.03213 | -0.066 | 51.8021
14.5 | 1.6889 | 0.03473 | -0.0628 | 48.6294
15 | 1.7125 | 0.03752 | -0.0598 | 45.6423
15.5 | 1.7339 | 0.04059 | -0.0569 | 42.7174
16 | 1.7519 | 0.04412 | -0.054 | 39.7076
16.5 | 1.7672 | 0.04804 | -0.0513 | 36.786
17 | 1.7786 | 0.05252 | -0.0487 | 33.8652
17.5 | 1.783 | 0.05798 | -0.0464 | 30.752
18 | 1.7846 | 0.06399 | -0.0448 | 27.8887
18.5 | 1.779 | 0.07123 | -0.0437 | 24.9754
19 | 1.7678 | 0.07957 | -0.0437 | 22.2169
19.5 | 1.7493 | 0.08942 | -0.045 | 19.5627
20 | 1.7253 | 0.10054 | -0.0479 | 17.1603

## 103. Re 8M Mach 0.50 (1)
BIGFOIL.COM POLAR EXPORT
NACA66-713 a=0.8
NACA66-713 a=0.8 |  |  |  | Cl Max: | 1.528 | at alpha= | 19.5 | deg
JavaFoil+Calcfoil stall+Eppler ext transition |  |  |  | L/D Max: | 209.61 | at alpha= | 1 | deg
Re: | 8000000 |  |  | Cd Min: | 0.00403 | at alpha= | 0 | deg
Mach: | 0.5 |  |  | Cl=0 at alpha= | -5.5784 | deg
|  |  |  | @ Cl=0.1, Cd= | 0.0062648
|  |  |  | @ Cl=0.4, Cd= | 0.0050652
|  |  |  | @ Cl=0.6, Cd= | 0.0054071
alpha (deg) | Cl | Cd | Cm | Cl/Cd
-20 | -0.799 | 0.15181 | -0.065 | -5.261
-19.5 | -0.772 | 0.14587 | -0.066 | -5.289
-19 | -0.744 | 0.14138 | -0.067 | -5.266
-18.5 | -0.718 | 0.14264 | -0.068 | -5.031
-18 | -0.69 | 0.13374 | -0.068 | -5.158
-17.5 | -0.661 | 0.1292 | -0.067 | -5.12
-17 | -0.634 | 0.12126 | -0.068 | -5.231
-16.5 | -0.607 | 0.11201 | -0.069 | -5.424
-16 | -0.58 | 0.10475 | -0.07 | -5.539
-15.5 | -0.554 | 0.0972 | -0.074 | -5.703
-15 | -0.523 | 0.10914 | -0.067 | -4.794
-14.5 | -0.496 | 0.0994 | -0.067 | -4.985
-14 | -0.468 | 0.09248 | -0.069 | -5.063
-13.5 | -0.441 | 0.08549 | -0.071 | -5.162
-13 | -0.414 | 0.07901 | -0.074 | -5.244
-12.5 | -0.387 | 0.07409 | -0.077 | -5.227
-12 | -0.362 | 0.06645 | -0.083 | -5.442
-11.5 | -0.357 | 0.03544 | -0.111 | -10.071
-11 | -0.301 | 0.07948 | -0.067 | -3.788
-10.5 | -0.273 | 0.06861 | -0.067 | -3.985
-10 | -0.246 | 0.06316 | -0.068 | -3.891
-9.5 | -0.218 | 0.05808 | -0.069 | -3.756
-9 | -0.191 | 0.05412 | -0.072 | -3.524
-8.5 | -0.163 | 0.05008 | -0.075 | -3.257
-8 | -0.136 | 0.04539 | -0.083 | -2.998
-7.5 | -0.107 | 0.04998 | -0.066 | -2.141
-7 | -0.079 | 0.04566 | -0.068 | -1.738
-6.5 | -0.084 | 0.04224 | -0.071 | -1.998
-6 | -0.043 | 0.03858 | -0.077 | -1.11
-5.5 | 0.008 | 0.00659 | -0.15 | 1.285
-5 | 0.075 | 0.00632 | -0.151 | 11.797
-4.5 | 0.143 | 0.00617 | -0.152 | 23.202
-4 | 0.213 | 0.00608 | -0.153 | 35.035
-3.5 | 0.284 | 0.00556 | -0.154 | 51.022
-3 | 0.354 | 0.00513 | -0.155 | 69.024
-2.5 | 0.425 | 0.00503 | -0.156 | 84.356
-2 | 0.495 | 0.00551 | -0.157 | 89.856
-1.5 | 0.568 | 0.00543 | -0.158 | 104.58
-1 | 0.638 | 0.00538 | -0.159 | 118.535
-0.5 | 0.707 | 0.00532 | -0.16 | 132.967
0 | 0.772 | 0.00403 | -0.161 | 191.5
0.5 | 0.841 | 0.0041 | -0.162 | 204.844
1 | 0.909 | 0.00433 | -0.163 | 209.61
1.5 | 0.974 | 0.00586 | -0.163 | 166.091
2 | 1.041 | 0.0065 | -0.164 | 160.152
2.5 | 1.108 | 0.00721 | -0.165 | 153.614
3 | 1.165 | 0.00808 | -0.166 | 144.158
3.5 | 1.227 | 0.00887 | -0.167 | 138.291
4 | 1.284 | 0.01258 | -0.168 | 102.097
4.5 | 1.339 | 0.01319 | -0.169 | 101.543
5 | 1.389 | 0.01387 | -0.169 | 100.164
5.5 | 1.43 | 0.01462 | -0.17 | 97.864
6 | 1.461 | 0.01544 | -0.171 | 94.656
6.5 | 1.475 | 0.01643 | -0.172 | 89.792
7 | 1.444 | 0.01751 | -0.173 | 82.442
7.5 | 1.296 | 0.01899 | -0.174 | 68.253
8 | 0.895 | 0.02007 | -0.175 | 44.602
8.5 | 0.926 | 0.02121 | -0.175 | 43.661
9 | 0.79 | 0.06196 | -0.084 | 12.749
9.5 | 0.989 | 0.02255 | -0.177 | 43.834
10 | 1.019 | 0.02424 | -0.178 | 42.035
10.5 | 1.043 | 0.02714 | -0.177 | 38.426
11 | 0.896 | 0.08108 | -0.091 | 11.048
11.5 | 1.11 | 0.0276 | -0.18 | 40.209
12 | 1.138 | 0.03002 | -0.18 | 37.919
12.5 | 0.992 | 0.08423 | -0.12 | 11.774
13 | 1.012 | 0.09373 | -0.115 | 10.802
13.5 | 1.217 | 0.03597 | -0.18 | 33.822
14 | 1.224 | 0.04449 | -0.177 | 27.508
14.5 | 1.234 | 0.0533 | -0.174 | 23.157
15 | 1.11 | 0.10843 | -0.111 | 10.235
15.5 | 1.319 | 0.04688 | -0.18 | 28.133
16 | 1.336 | 0.05361 | -0.179 | 24.914
16.5 | 1.189 | 0.12044 | -0.116 | 9.87
17 | 1.399 | 0.05237 | -0.181 | 26.709
17.5 | 1.421 | 0.05829 | -0.181 | 24.373
18 | 1.308 | 0.12233 | -0.145 | 10.694
18.5 | 1.417 | 0.07835 | -0.171 | 18.09
19 | 1.508 | 0.06057 | -0.183 | 24.89
19.5 | 1.528 | 0.0665 | -0.183 | 22.981
20 | 1.383 | 0.15831 | -0.135 | 8.738

## 104. Re 8M Mach 0.50 (2)
BIGFOIL.COM POLAR EXPORT
NACA66-713 a=0.8
NACA66-713 a=0.8 |  |  |  | Cl Max: | 1.4769 | at alpha= | 10.5 | deg
XFOIL ncrit=9 |  |  |  | L/D Max: | 282.527 | at alpha= | 2 | deg
Re: | 8000000 |  |  | Cd Min: | 0.21907 | at alpha= | -20 | deg
Mach: | 0.5 |  |  | Cl=0 at alpha= | -5.5915 | deg
|  |  |  | @ Cl=0.1, Cd= | 0.0064016
|  |  |  | @ Cl=0.4, Cd= | 0.0051854
|  |  |  | @ Cl=0.6, Cd= | 0.0048746
alpha (deg) | Cl | Cd | Cm | Cl/Cd
-20 | -0.3354 | 0.21907 | -0.079 | -1.531
-19.5 | -0.3141 | 0.2111 | -0.0838 | -1.4879
-19 | -0.2917 | 0.20405 | -0.0887 | -1.4296
-18.5 | -0.2694 | 0.19676 | -0.0935 | -1.3692
-18 | -0.2479 | 0.18925 | -0.0982 | -1.3099
-17.5 | -0.2265 | 0.18158 | -0.1028 | -1.2474
-17 | -0.206 | 0.17368 | -0.1075 | -1.1861
-16.5 | -0.185 | 0.16628 | -0.1121 | -1.1126
-16 | -0.1677 | 0.15775 | -0.1167 | -1.0631
-15.5 | -0.1452 | 0.15124 | -0.1211 | -0.96006
-15 | -0.1256 | 0.14405 | -0.1254 | -0.87192
-14.5 | -0.1089 | 0.13613 | -0.1297 | -0.79997
-14 | -0.0917 | 0.12853 | -0.1341 | -0.71345
-13.5 | -0.079 | 0.12018 | -0.1386 | -0.65735
-13 | -0.0621 | 0.11321 | -0.1427 | -0.54854
-12.5 | -0.0468 | 0.10626 | -0.1465 | -0.44043
-12 | -0.0362 | 0.09865 | -0.1506 | -0.36695
-11.5 | -0.0246 | 0.09168 | -0.1543 | -0.26832
-11 | -0.0162 | 0.08457 | -0.1578 | -0.19156
-10 | -0.0046 | 0.07079 | -0.1645 | -0.064981
-9.5 | 0.0021 | 0.0646 | -0.1673 | 0.032508
-9 | -0.0075 | 0.05665 | -0.1712 | -0.13239
-8.5 | -0.0306 | 0.04703 | -0.1774 | -0.65065
-7.5 | -0.0779 | 0.03258 | -0.181 | -2.391
-7 | -0.0792 | 0.02532 | -0.1796 | -3.128
-6.5 | -0.0746 | 0.01673 | -0.1769 | -4.4591
-6 | -0.0527 | 0.00879 | -0.1738 | -5.9954
-5.5 | 0.0118 | 0.00723 | -0.1723 | 1.6321
-5 | 0.0811 | 0.00656 | -0.1715 | 12.3628
-4.5 | 0.1503 | 0.00598 | -0.1711 | 25.1338
-4 | 0.2214 | 0.0057 | -0.1713 | 38.8421
-3.5 | 0.292 | 0.00547 | -0.1718 | 53.3821
-3 | 0.362 | 0.00529 | -0.1725 | 68.431
-2.5 | 0.431 | 0.0051 | -0.1732 | 84.5098
-2 | 0.4999 | 0.00499 | -0.1741 | 100.1804
-1.5 | 0.5685 | 0.00492 | -0.1751 | 115.5488
-1 | 0.6379 | 0.00482 | -0.1762 | 132.3444
-0.5 | 0.7069 | 0.00473 | -0.1774 | 149.4503
0.5 | 0.8404 | 0.00411 | -0.1794 | 204.4769
1 | 0.907 | 0.00349 | -0.1805 | 259.8854
1.5 | 0.9733 | 0.00358 | -0.1809 | 271.8715
2 | 1.0397 | 0.00368 | -0.1812 | 282.5272
2.5 | 1.0965 | 0.00397 | -0.1794 | 276.1965
3 | 1.0567 | 0.00565 | -0.1581 | 187.0265
3.5 | 1.0391 | 0.00766 | -0.1426 | 135.6527
4 | 1.0325 | 0.00979 | -0.1301 | 105.4648
4.5 | 1.0343 | 0.01199 | -0.1197 | 86.2636
5 | 1.0478 | 0.01407 | -0.1115 | 74.4705
5.5 | 1.0699 | 0.01604 | -0.1049 | 66.702
6 | 1.1139 | 0.01723 | -0.1015 | 64.6489
6.5 | 1.1595 | 0.01842 | -0.0982 | 62.9479
7 | 1.2064 | 0.01962 | -0.0951 | 61.4883
7.5 | 1.252 | 0.02098 | -0.0916 | 59.6759
8 | 1.2976 | 0.02243 | -0.088 | 57.8511
8.5 | 1.3429 | 0.02398 | -0.0842 | 56.0008
9 | 1.384 | 0.0259 | -0.0799 | 53.4363
9.5 | 1.4266 | 0.02787 | -0.0756 | 51.1877
10 | 1.4637 | 0.03033 | -0.0706 | 48.2591
10.5 | 1.4769 | 0.03452 | -0.0636 | 42.7839
11 | 1.4657 | 0.04069 | -0.0557 | 36.0211
11.5 | 1.4458 | 0.04831 | -0.0487 | 29.9276
12 | 1.4179 | 0.05787 | -0.0439 | 24.5015
12.5 | 1.3831 | 0.06912 | -0.042 | 20.0101
13 | 1.3447 | 0.08197 | -0.0432 | 16.4048
13.5 | 1.3074 | 0.09606 | -0.0477 | 13.6102
14 | 1.2735 | 0.11119 | -0.055 | 11.4534
14.5 | 1.2443 | 0.12698 | -0.0647 | 9.7992
15.5 | 1.202 | 0.15817 | -0.0851 | 7.5994

## 105. Re 10M Mach 0.00 (1)
BIGFOIL.COM POLAR EXPORT
NACA66-713 a=0.8
NACA66-713 a=0.8 |  |  |  | Cl Max: | 1.524 | at alpha= | 9.5 | deg
JavaFoil+Calcfoil stall+Eppler ext transition |  |  |  | L/D Max: | 165.493 | at alpha= | 0 | deg
Re: | 10000000 |  |  | Cd Min: | 0.00406 | at alpha= | 0 | deg
Mach: | 0 |  |  | Cl=0 at alpha= | -5.569 | deg
|  |  |  | @ Cl=0.1, Cd= | 0.0056095
|  |  |  | @ Cl=0.4, Cd= | 0.0052144
|  |  |  | @ Cl=0.6, Cd= | 0.0048736
alpha (deg) | Cl | Cd | Cm | Cl/Cd
-19 | -0.379 | 0.15949 | -0.049 | -2.377
-18.5 | -0.391 | 0.15165 | -0.049 | -2.576
-18 | -0.402 | 0.14385 | -0.05 | -2.794
-17.5 | -0.413 | 0.13765 | -0.05 | -2.998
-17 | -0.423 | 0.1305 | -0.051 | -3.241
-16.5 | -0.432 | 0.12346 | -0.052 | -3.501
-16 | -0.44 | 0.11762 | -0.052 | -3.742
-15.5 | -0.447 | 0.11067 | -0.053 | -4.038
-15 | -0.452 | 0.10385 | -0.054 | -4.354
-14.5 | -0.455 | 0.0988 | -0.054 | -4.607
-14 | -0.456 | 0.09385 | -0.055 | -4.858
-13.5 | -0.454 | 0.08791 | -0.056 | -5.167
-13 | -0.45 | 0.08216 | -0.057 | -5.476
-12.5 | -0.442 | 0.07783 | -0.058 | -5.681
-12 | -0.432 | 0.0723 | -0.061 | -5.971
-11.5 | -0.417 | 0.06759 | -0.062 | -6.176
-11 | -0.399 | 0.06364 | -0.064 | -6.278
-10.5 | -0.378 | 0.05964 | -0.066 | -6.337
-10 | -0.354 | 0.05469 | -0.07 | -6.469
-9.5 | -0.345 | 0.03128 | -0.097 | -11.018
-9 | -0.359 | 0.00725 | -0.123 | -49.477
-8.5 | -0.315 | 0.00691 | -0.124 | -45.549
-8 | -0.267 | 0.00668 | -0.125 | -39.965
-7.5 | -0.216 | 0.00651 | -0.126 | -33.17
-7 | -0.162 | 0.00627 | -0.127 | -25.899
-6.5 | -0.107 | 0.00604 | -0.128 | -17.722
-6 | -0.05 | 0.00593 | -0.129 | -8.484
-5.5 | 0.008 | 0.00579 | -0.13 | 1.34
-5 | 0.067 | 0.00567 | -0.131 | 11.767
-4.5 | 0.127 | 0.00556 | -0.132 | 22.769
-4 | 0.187 | 0.00549 | -0.133 | 34.059
-3.5 | 0.247 | 0.00539 | -0.133 | 45.938
-3 | 0.308 | 0.00529 | -0.134 | 58.263
-2.5 | 0.369 | 0.00525 | -0.135 | 70.315
-2 | 0.43 | 0.00518 | -0.136 | 82.963
-1.5 | 0.492 | 0.00513 | -0.137 | 95.94
-1 | 0.552 | 0.00485 | -0.138 | 113.821
-0.5 | 0.613 | 0.00488 | -0.139 | 125.468
0 | 0.672 | 0.00406 | -0.14 | 165.493
0.5 | 0.73 | 0.00498 | -0.141 | 146.661
1 | 0.789 | 0.00515 | -0.142 | 153.28
1.5 | 0.848 | 0.00557 | -0.142 | 152.309
2 | 0.907 | 0.00599 | -0.143 | 151.508
2.5 | 0.965 | 0.00648 | -0.144 | 148.992
3 | 1.018 | 0.00693 | -0.145 | 146.978
3.5 | 1.074 | 0.00743 | -0.146 | 144.511
4 | 1.129 | 0.00804 | -0.146 | 140.326
4.5 | 1.18 | 0.01018 | -0.147 | 115.983
5 | 1.232 | 0.01056 | -0.148 | 116.608
5.5 | 1.281 | 0.01096 | -0.149 | 116.888
6 | 1.329 | 0.01137 | -0.149 | 116.884
6.5 | 1.373 | 0.01185 | -0.15 | 115.945
7 | 1.413 | 0.01236 | -0.151 | 114.334
7.5 | 1.448 | 0.01281 | -0.152 | 113.001
8 | 1.478 | 0.01339 | -0.152 | 110.386
8.5 | 1.502 | 0.01394 | -0.153 | 107.743
9 | 1.518 | 0.01457 | -0.154 | 104.199
9.5 | 1.524 | 0.01517 | -0.155 | 100.458
10 | 1.522 | 0.01588 | -0.155 | 95.843
10.5 | 1.511 | 0.01669 | -0.156 | 90.573
11 | 1.494 | 0.01754 | -0.157 | 85.164
11.5 | 1.469 | 0.01853 | -0.157 | 79.32
12 | 1.438 | 0.01951 | -0.158 | 73.728
12.5 | 1.402 | 0.02034 | -0.158 | 68.896
13 | 1.36 | 0.02133 | -0.159 | 63.761
13.5 | 1.313 | 0.02299 | -0.159 | 57.115
14 | 1.263 | 0.02434 | -0.16 | 51.898
14.5 | 1.212 | 0.02564 | -0.16 | 47.262

## 106. Re 10M Mach 0.00 (2)
BIGFOIL.COM POLAR EXPORT
NACA66-713 a=0.8
NACA66-713 a=0.8 |  |  |  | Cl Max: | 1.8906 | at alpha= | 20 | deg
XFOIL ncrit=9 |  |  |  | L/D Max: | 258.401 | at alpha= | 1.5 | deg
Re: | 10000000 |  |  | Cd Min: | 0.05875 | at alpha= | 20 | deg
Mach: | 0 |  |  | Cl=0 at alpha= | -5.6324 | deg
|  |  |  | @ Cl=0.1, Cd= | 0.0051455
|  |  |  | @ Cl=0.4, Cd= | 0.0045794
|  |  |  | @ Cl=0.6, Cd= | 0.0043459
alpha (deg) | Cl | Cd | Cm | Cl/Cd
-20 | -1.0921 | 0.04458 | -0.1452 | -24.4975
-19 | -1.1551 | 0.0291 | -0.1515 | -39.6942
-18.5 | -1.1663 | 0.02516 | -0.1498 | -46.3553
-18 | -1.1667 | 0.02246 | -0.1472 | -51.9457
-17.5 | -1.1692 | 0.0203 | -0.1425 | -57.5961
-17 | -1.1671 | 0.01831 | -0.1366 | -63.7411
-16.5 | -1.1368 | 0.01688 | -0.1346 | -67.346
-16 | -1.1016 | 0.01553 | -0.1331 | -70.9337
-15.5 | -1.06 | 0.01448 | -0.1322 | -73.2044
-15 | -1.0148 | 0.01358 | -0.1317 | -74.7275
-14.5 | -0.9673 | 0.0128 | -0.1315 | -75.5703
-14 | -0.9182 | 0.01211 | -0.1314 | -75.8216
-13.5 | -0.8687 | 0.01138 | -0.1314 | -76.3357
-13 | -0.8188 | 0.01058 | -0.1314 | -77.3913
-12.5 | -0.7679 | 0.00987 | -0.1315 | -77.8014
-12 | -0.7151 | 0.00931 | -0.1318 | -76.8099
-11.5 | -0.6612 | 0.00887 | -0.1322 | -74.5434
-11 | -0.6065 | 0.0085 | -0.1327 | -71.3529
-10.5 | -0.552 | 0.00804 | -0.1332 | -68.6567
-10 | -0.4973 | 0.00759 | -0.1337 | -65.5204
-9.5 | -0.4415 | 0.00724 | -0.1344 | -60.9807
-9 | -0.3852 | 0.00697 | -0.1351 | -55.2654
-8.5 | -0.3284 | 0.00673 | -0.1359 | -48.7964
-8 | -0.2719 | 0.0064 | -0.1366 | -42.4844
-7.5 | -0.2152 | 0.00615 | -0.1374 | -34.9919
-7 | -0.1577 | 0.00594 | -0.1383 | -26.5488
-6.5 | -0.1 | 0.00577 | -0.1392 | -17.331
-6 | -0.0422 | 0.00563 | -0.1401 | -7.4956
-5.5 | 0.0152 | 0.00541 | -0.1409 | 2.8096
-5 | 0.0732 | 0.00521 | -0.1419 | 14.0499
-4.5 | 0.1314 | 0.00507 | -0.1429 | 25.9172
-4 | 0.1896 | 0.00497 | -0.1439 | 38.1489
-3.5 | 0.2477 | 0.00488 | -0.1448 | 50.7582
-3 | 0.306 | 0.00474 | -0.1458 | 64.557
-2.5 | 0.3645 | 0.00461 | -0.1469 | 79.0672
-2 | 0.4225 | 0.00456 | -0.1478 | 92.6535
-1.5 | 0.4806 | 0.0045 | -0.1488 | 106.8
-1 | 0.5389 | 0.00442 | -0.1499 | 121.9231
-0.5 | 0.5966 | 0.00436 | -0.1508 | 136.8349
0 | 0.6544 | 0.00412 | -0.1518 | 158.835
0.5 | 0.7114 | 0.00379 | -0.1528 | 187.7045
1 | 0.7674 | 0.00318 | -0.1539 | 241.3208
1.5 | 0.8243 | 0.00319 | -0.1547 | 258.4013
2 | 0.8662 | 0.00399 | -0.1525 | 217.0927
2.5 | 0.895 | 0.00518 | -0.1476 | 172.7799
3 | 0.9229 | 0.00612 | -0.1426 | 150.8007
3.5 | 0.9367 | 0.00694 | -0.1344 | 134.9712
4 | 0.961 | 0.0077 | -0.1287 | 124.8052
4.5 | 0.9866 | 0.00855 | -0.1235 | 115.3918
5 | 1.016 | 0.0094 | -0.1191 | 108.0851
5.5 | 1.0511 | 0.01012 | -0.1159 | 103.8636
6 | 1.0908 | 0.01068 | -0.1137 | 102.1348
6.5 | 1.131 | 0.01124 | -0.1116 | 100.6228
7 | 1.1714 | 0.0118 | -0.1096 | 99.2712
7.5 | 1.2113 | 0.01242 | -0.1076 | 97.5282
8 | 1.2503 | 0.01305 | -0.1055 | 95.8084
8.5 | 1.2899 | 0.01371 | -0.1036 | 94.0846
9 | 1.3261 | 0.01451 | -0.1012 | 91.3921
9.5 | 1.3653 | 0.01521 | -0.0994 | 89.7633
10 | 1.4015 | 0.01606 | -0.0971 | 87.2665
10.5 | 1.4372 | 0.01696 | -0.0949 | 84.7406
11.5 | 1.5079 | 0.01887 | -0.0906 | 79.9099
12 | 1.5425 | 0.0199 | -0.0885 | 77.5126
14 | 1.6621 | 0.02524 | -0.0787 | 65.8518
14.5 | 1.6923 | 0.02676 | -0.0766 | 63.2399
15 | 1.7162 | 0.02876 | -0.074 | 59.6732
15.5 | 1.7405 | 0.0308 | -0.0716 | 56.5097
16 | 1.7653 | 0.03286 | -0.0694 | 53.7219
16.5 | 1.7887 | 0.03508 | -0.0673 | 50.9892
17 | 1.8099 | 0.03755 | -0.0651 | 48.1997
17.5 | 1.8276 | 0.0404 | -0.0629 | 45.2376
18 | 1.8446 | 0.04341 | -0.0609 | 42.4925
18.5 | 1.8579 | 0.04687 | -0.0588 | 39.6394
19 | 1.874 | 0.05015 | -0.0573 | 37.3679
19.5 | 1.8826 | 0.05435 | -0.0556 | 34.6385
20 | 1.8906 | 0.05875 | -0.0543 | 32.1804

## 107. Re 10M Mach 0.10 (1)
BIGFOIL.COM POLAR EXPORT
NACA66-713 a=0.8
NACA66-713 a=0.8 |  |  |  | Cl Max: | 1.521 | at alpha= | 9.5 | deg
JavaFoil+Calcfoil stall+Eppler ext transition |  |  |  | L/D Max: | 167.104 | at alpha= | 0 | deg
Re: | 10000000 |  |  | Cd Min: | 0.00404 | at alpha= | 0 | deg
Mach: | 0.1 |  |  | Cl=0 at alpha= | -5.569 | deg
|  |  |  | @ Cl=0.1, Cd= | 0.0056195
|  |  |  | @ Cl=0.4, Cd= | 0.0052167
|  |  |  | @ Cl=0.6, Cd= | 0.0048605
alpha (deg) | Cl | Cd | Cm | Cl/Cd
-18.5 | -0.348 | 0.15086 | -0.05 | -2.309
-18 | -0.362 | 0.14645 | -0.05 | -2.47
-17.5 | -0.375 | 0.14055 | -0.05 | -2.667
-17 | -0.387 | 0.1322 | -0.051 | -2.931
-16.5 | -0.399 | 0.12536 | -0.051 | -3.186
-16 | -0.41 | 0.12092 | -0.051 | -3.391
-15.5 | -0.42 | 0.11351 | -0.052 | -3.697
-15 | -0.428 | 0.10615 | -0.053 | -4.029
-14.5 | -0.434 | 0.0995 | -0.054 | -4.359
-14 | -0.437 | 0.09481 | -0.055 | -4.613
-13.5 | -0.438 | 0.08945 | -0.056 | -4.9
-13 | -0.436 | 0.08415 | -0.057 | -5.186
-12.5 | -0.431 | 0.07901 | -0.057 | -5.457
-12 | -0.423 | 0.07311 | -0.06 | -5.786
-11.5 | -0.411 | 0.06819 | -0.062 | -6.022
-11 | -0.394 | 0.06434 | -0.063 | -6.128
-10.5 | -0.374 | 0.06046 | -0.064 | -6.186
-10 | -0.351 | 0.05594 | -0.068 | -6.267
-9.5 | -0.324 | 0.05047 | -0.074 | -6.427
-9 | -0.358 | 0.00728 | -0.123 | -49.176
-8.5 | -0.314 | 0.00692 | -0.124 | -45.423
-8 | -0.267 | 0.00672 | -0.125 | -39.77
-7.5 | -0.216 | 0.00653 | -0.126 | -33.112
-7 | -0.163 | 0.00629 | -0.127 | -25.874
-6.5 | -0.107 | 0.00606 | -0.128 | -17.735
-6 | -0.05 | 0.00594 | -0.129 | -8.495
-5.5 | 0.008 | 0.00576 | -0.13 | 1.352
-5 | 0.067 | 0.00568 | -0.131 | 11.807
-4.5 | 0.127 | 0.00557 | -0.132 | 22.821
-4 | 0.188 | 0.00546 | -0.133 | 34.381
-3.5 | 0.249 | 0.00542 | -0.134 | 45.883
-3 | 0.31 | 0.0053 | -0.135 | 58.439
-2.5 | 0.371 | 0.00525 | -0.136 | 70.632
-2 | 0.432 | 0.00518 | -0.137 | 83.314
-1.5 | 0.494 | 0.00513 | -0.138 | 96.332
-1 | 0.555 | 0.00489 | -0.139 | 113.5
-0.5 | 0.616 | 0.00485 | -0.14 | 126.958
0 | 0.675 | 0.00404 | -0.141 | 167.104
0.5 | 0.734 | 0.00498 | -0.141 | 147.452
1 | 0.793 | 0.00516 | -0.142 | 153.785
1.5 | 0.852 | 0.00559 | -0.143 | 152.569
2 | 0.911 | 0.00602 | -0.144 | 151.441
2.5 | 0.97 | 0.00651 | -0.145 | 149.114
3 | 1.023 | 0.00695 | -0.145 | 147.141
3.5 | 1.079 | 0.00749 | -0.146 | 144.052
4 | 1.134 | 0.00811 | -0.147 | 139.747
4.5 | 1.186 | 0.01024 | -0.148 | 115.779
5 | 1.237 | 0.01064 | -0.149 | 116.35
5.5 | 1.287 | 0.01105 | -0.149 | 116.438
6 | 1.334 | 0.01148 | -0.15 | 116.187
6.5 | 1.379 | 0.01194 | -0.151 | 115.468
7 | 1.418 | 0.01246 | -0.152 | 113.76
7.5 | 1.452 | 0.01294 | -0.152 | 112.176
8 | 1.481 | 0.0135 | -0.153 | 109.67
8.5 | 1.504 | 0.01409 | -0.154 | 106.746
9 | 1.518 | 0.01476 | -0.155 | 102.821
9.5 | 1.521 | 0.01538 | -0.155 | 98.895
10 | 1.515 | 0.01616 | -0.156 | 93.756
10.5 | 1.502 | 0.01694 | -0.157 | 88.635
11 | 1.48 | 0.01779 | -0.157 | 83.159
11.5 | 1.45 | 0.01883 | -0.158 | 77.012
12 | 1.413 | 0.01989 | -0.159 | 71.073
12.5 | 1.371 | 0.02068 | -0.159 | 66.288
13 | 1.323 | 0.0218 | -0.16 | 60.699
13.5 | 1.269 | 0.02363 | -0.16 | 53.708
14 | 1.213 | 0.02521 | -0.16 | 48.114
14.5 | 1.155 | 0.02661 | -0.161 | 43.387

## 108. Re 10M Mach 0.10 (2)
BIGFOIL.COM POLAR EXPORT
NACA66-713 a=0.8
NACA66-713 a=0.8 |  |  |  | Cl Max: | 1.8799 | at alpha= | 20 | deg
XFOIL ncrit=9 |  |  |  | L/D Max: | 259.969 | at alpha= | 1.5 | deg
Re: | 10000000 |  |  | Cd Min: | 0.06277 | at alpha= | 20 | deg
Mach: | 0.1 |  |  | Cl=0 at alpha= | -5.6295 | deg
|  |  |  | @ Cl=0.1, Cd= | 0.0051622
|  |  |  | @ Cl=0.4, Cd= | 0.0045915
|  |  |  | @ Cl=0.6, Cd= | 0.0043603
alpha (deg) | Cl | Cd | Cm | Cl/Cd
-19 | -1.0265 | 0.04325 | -0.1502 | -23.7341
-18.5 | -1.082 | 0.03263 | -0.1557 | -33.1597
-18 | -1.0928 | 0.02822 | -0.1554 | -38.7243
-17.5 | -1.1048 | 0.02444 | -0.153 | -45.2046
-17 | -1.1211 | 0.02126 | -0.148 | -52.7328
-16.5 | -1.1193 | 0.01943 | -0.1419 | -57.6068
-16 | -1.0957 | 0.01749 | -0.139 | -62.6472
-15.5 | -1.0626 | 0.01583 | -0.137 | -67.1257
-15 | -1.0216 | 0.01453 | -0.1358 | -70.3097
-14.5 | -0.9759 | 0.01351 | -0.1351 | -72.2354
-14 | -0.9272 | 0.01267 | -0.1346 | -73.1807
-13.5 | -0.8771 | 0.01191 | -0.1343 | -73.644
-13 | -0.826 | 0.01113 | -0.1342 | -74.2138
-12.5 | -0.7751 | 0.01029 | -0.134 | -75.3256
-12 | -0.7225 | 0.0096 | -0.134 | -75.2604
-11.5 | -0.6684 | 0.00907 | -0.1342 | -73.6935
-10.5 | -0.5574 | 0.00824 | -0.135 | -67.6456
-10 | -0.5023 | 0.00773 | -0.1353 | -64.9806
-9.5 | -0.446 | 0.00733 | -0.1358 | -60.8458
-9 | -0.3892 | 0.00704 | -0.1364 | -55.2841
-8.5 | -0.3317 | 0.00678 | -0.1371 | -48.9233
-8 | -0.2746 | 0.00647 | -0.1378 | -42.442
-7.5 | -0.2174 | 0.00619 | -0.1385 | -35.1212
-7 | -0.1593 | 0.00597 | -0.1393 | -26.6834
-6.5 | -0.1011 | 0.0058 | -0.1402 | -17.431
-6 | -0.0429 | 0.00565 | -0.141 | -7.5929
-5.5 | 0.015 | 0.00542 | -0.1419 | 2.7675
-5 | 0.0735 | 0.00523 | -0.1428 | 14.0535
-4.5 | 0.1321 | 0.00508 | -0.1438 | 26.0039
-4 | 0.1906 | 0.00498 | -0.1447 | 38.2731
-3.5 | 0.2492 | 0.0049 | -0.1457 | 50.8571
-3 | 0.3079 | 0.00474 | -0.1467 | 64.9578
-2.5 | 0.3667 | 0.00462 | -0.1477 | 79.3723
-2 | 0.4251 | 0.00457 | -0.1487 | 93.0197
-1.5 | 0.4836 | 0.0045 | -0.1497 | 107.4667
-1 | 0.5422 | 0.00442 | -0.1507 | 122.6697
-0.5 | 0.6003 | 0.00436 | -0.1517 | 137.6835
0.5 | 0.7158 | 0.0038 | -0.1537 | 188.3684
1 | 0.7721 | 0.00319 | -0.1548 | 242.0376
1.5 | 0.8293 | 0.00319 | -0.1556 | 259.9687
2 | 0.8719 | 0.00397 | -0.1534 | 219.6222
2.5 | 0.8999 | 0.00517 | -0.1484 | 174.0619
3.5 | 0.9375 | 0.00697 | -0.1341 | 134.505
4 | 0.9613 | 0.00777 | -0.1283 | 123.7194
4.5 | 0.988 | 0.00862 | -0.1232 | 114.6172
5 | 1.0168 | 0.00951 | -0.1187 | 106.919
5.5 | 1.0514 | 0.01027 | -0.1154 | 102.3759
6 | 1.0923 | 0.01082 | -0.1133 | 100.9519
6.5 | 1.1317 | 0.01142 | -0.111 | 99.0981
7 | 1.1733 | 0.01196 | -0.1091 | 98.102
7.5 | 1.2121 | 0.01264 | -0.1068 | 95.894
8 | 1.2527 | 0.01326 | -0.1049 | 94.4721
8.5 | 1.2913 | 0.01397 | -0.1027 | 92.4338
9 | 1.3288 | 0.01476 | -0.1005 | 90.0271
9.5 | 1.368 | 0.01549 | -0.0985 | 88.315
10 | 1.404 | 0.01638 | -0.0962 | 85.7143
10.5 | 1.4406 | 0.0173 | -0.0939 | 83.2717
11 | 1.4755 | 0.0183 | -0.0916 | 80.6284
11.5 | 1.5121 | 0.01926 | -0.0896 | 78.5099
12 | 1.545 | 0.02043 | -0.0871 | 75.6241
12.5 | 1.5766 | 0.0214 | -0.0845 | 73.6729
13 | 1.608 | 0.02276 | -0.0821 | 70.6503
13.5 | 1.6383 | 0.02427 | -0.0796 | 67.5031
14 | 1.6665 | 0.02595 | -0.0771 | 64.2197
14.5 | 1.6943 | 0.0277 | -0.0746 | 61.1661
15 | 1.718 | 0.02985 | -0.0719 | 57.5544
15.5 | 1.7435 | 0.03188 | -0.0695 | 54.6895
16 | 1.7674 | 0.03412 | -0.0672 | 51.7995
16.5 | 1.7896 | 0.03657 | -0.0649 | 48.9363
17 | 1.8114 | 0.03912 | -0.0627 | 46.3037
17.5 | 1.8276 | 0.04225 | -0.0604 | 43.2568
18 | 1.8426 | 0.04563 | -0.0582 | 40.3813
18.5 | 1.8545 | 0.04939 | -0.0562 | 37.5481
19 | 1.8674 | 0.05322 | -0.0545 | 35.0883
19.5 | 1.8751 | 0.05776 | -0.053 | 32.4636
20 | 1.8799 | 0.06277 | -0.0518 | 29.949

## 109. Re 10M Mach 0.25 (1)
BIGFOIL.COM POLAR EXPORT
NACA66-713 a=0.8
NACA66-713 a=0.8 |  |  |  | Cl Max: | 1.506 | at alpha= | 8.5 | deg
JavaFoil+Calcfoil stall+Eppler ext transition |  |  |  | L/D Max: | 180.831 | at alpha= | 0 | deg
Re: | 10000000 |  |  | Cd Min: | 0.00383 | at alpha= | 0 | deg
Mach: | 0.25 |  |  | Cl=0 at alpha= | -5.5678 | deg
|  |  |  | @ Cl=0.1, Cd= | 0.0057093
|  |  |  | @ Cl=0.4, Cd= | 0.0052789
|  |  |  | @ Cl=0.6, Cd= | 0.00489
alpha (deg) | Cl | Cd | Cm | Cl/Cd
-16.5 | -0.064 | 0.12772 | -0.054 | -0.501
-16 | -0.061 | 0.12223 | -0.055 | -0.5
-15.5 | -0.145 | 0.11516 | -0.055 | -1.256
-15 | -0.194 | 0.11289 | -0.054 | -1.72
-14.5 | -0.233 | 0.10735 | -0.054 | -2.175
-14 | -0.267 | 0.10204 | -0.055 | -2.615
-13.5 | -0.295 | 0.09823 | -0.054 | -3.001
-13 | -0.318 | 0.09152 | -0.055 | -3.472
-12.5 | -0.335 | 0.08606 | -0.055 | -3.894
-12 | -0.347 | 0.07896 | -0.057 | -4.392
-11.5 | -0.352 | 0.07337 | -0.058 | -4.798
-11 | -0.351 | 0.06822 | -0.06 | -5.143
-10.5 | -0.343 | 0.06377 | -0.061 | -5.38
-10 | -0.329 | 0.05967 | -0.063 | -5.515
-9.5 | -0.309 | 0.05488 | -0.066 | -5.637
-9 | -0.284 | 0.05116 | -0.069 | -5.547
-8.5 | -0.299 | 0.0093 | -0.122 | -32.178
-8 | -0.268 | 0.00695 | -0.129 | -38.543
-7.5 | -0.218 | 0.00669 | -0.13 | -32.577
-7 | -0.165 | 0.00641 | -0.131 | -25.731
-6.5 | -0.109 | 0.0062 | -0.132 | -17.604
-6 | -0.051 | 0.00603 | -0.133 | -8.531
-5.5 | 0.008 | 0.00588 | -0.134 | 1.353
-5 | 0.069 | 0.00575 | -0.135 | 11.93
-4.5 | 0.13 | 0.00567 | -0.136 | 23.001
-4 | 0.193 | 0.00553 | -0.137 | 34.824
-3.5 | 0.255 | 0.00546 | -0.138 | 46.764
-3 | 0.318 | 0.00537 | -0.139 | 59.191
-2.5 | 0.381 | 0.0053 | -0.14 | 71.884
-2 | 0.444 | 0.00523 | -0.141 | 84.801
-1.5 | 0.508 | 0.00498 | -0.142 | 101.956
-1 | 0.57 | 0.00489 | -0.143 | 116.559
-0.5 | 0.633 | 0.00489 | -0.144 | 129.354
0 | 0.693 | 0.00383 | -0.145 | 180.831
0.5 | 0.753 | 0.0049 | -0.145 | 153.754
1 | 0.814 | 0.00526 | -0.146 | 154.81
1.5 | 0.875 | 0.00573 | -0.147 | 152.721
2 | 0.935 | 0.00617 | -0.148 | 151.495
2.5 | 0.996 | 0.0067 | -0.148 | 148.667
3 | 1.05 | 0.00719 | -0.149 | 145.984
3.5 | 1.107 | 0.00778 | -0.15 | 142.265
4 | 1.163 | 0.00845 | -0.151 | 137.523
4.5 | 1.215 | 0.01065 | -0.152 | 114.125
5 | 1.267 | 0.01108 | -0.152 | 114.355
5.5 | 1.317 | 0.01153 | -0.153 | 114.23
6 | 1.363 | 0.012 | -0.154 | 113.573
6.5 | 1.406 | 0.01253 | -0.155 | 112.251
7 | 1.442 | 0.01305 | -0.156 | 110.482
7.5 | 1.471 | 0.01367 | -0.156 | 107.613
8 | 1.493 | 0.0143 | -0.157 | 104.421
8.5 | 1.506 | 0.01499 | -0.158 | 100.51
9 | 1.506 | 0.01616 | -0.159 | 93.146
9.5 | 1.489 | 0.01659 | -0.159 | 89.726
10 | 1.458 | 0.01754 | -0.16 | 83.117
10.5 | 1.413 | 0.01855 | -0.161 | 76.155
11 | 1.354 | 0.01984 | -0.161 | 68.222
11.5 | 1.281 | 0.02091 | -0.162 | 61.269
12 | 1.194 | 0.02284 | -0.162 | 52.292
12.5 | 1.09 | 0.02602 | -0.161 | 41.874
13 | 0.83 | 0.08828 | -0.092 | 9.406
13.5 | 0.734 | 0.09976 | -0.081 | 7.357

## 110. Re 10M Mach 0.25 (2)
BIGFOIL.COM POLAR EXPORT
NACA66-713 a=0.8
NACA66-713 a=0.8 |  |  |  | Cl Max: | 1.8088 | at alpha= | 17.5 | deg
XFOIL ncrit=9 |  |  |  | L/D Max: | 266.18 | at alpha= | 1.5 | deg
Re: | 10000000 |  |  | Cd Min: | 0.16973 | at alpha= | -18 | deg
Mach: | 0.25 |  |  | Cl=0 at alpha= | -5.6162 | deg
|  |  |  | @ Cl=0.1, Cd= | 0.0052538
|  |  |  | @ Cl=0.4, Cd= | 0.0046291
|  |  |  | @ Cl=0.6, Cd= | 0.0044136
alpha (deg) | Cl | Cd | Cm | Cl/Cd
-18 | -0.2816 | 0.16973 | -0.0873 | -1.6591
-17.5 | -0.2605 | 0.16454 | -0.0914 | -1.5832
-17 | -0.2509 | 0.15555 | -0.0958 | -1.613
-16.5 | -0.2409 | 0.14693 | -0.1003 | -1.6396
-16 | -0.2481 | 0.13411 | -0.1061 | -1.85
-15.5 | -0.2324 | 0.12767 | -0.1102 | -1.8203
-15 | -0.2666 | 0.11075 | -0.1181 | -2.4072
-14.5 | -0.621 | 0.04389 | -0.1624 | -14.149
-14 | -0.7034 | 0.03223 | -0.1678 | -21.8244
-13.5 | -0.7816 | 0.0258 | -0.1604 | -30.2946
-13 | -0.8355 | 0.01732 | -0.1531 | -48.239
-12.5 | -0.8025 | 0.01444 | -0.1503 | -55.5748
-12 | -0.7546 | 0.01269 | -0.1485 | -59.4641
-11 | -0.648 | 0.01008 | -0.1459 | -64.2857
-10.5 | -0.5901 | 0.00929 | -0.1452 | -63.5199
-10 | -0.5306 | 0.00867 | -0.1447 | -61.1995
-9.5 | -0.4709 | 0.00812 | -0.1444 | -57.9926
-9 | -0.4114 | 0.00755 | -0.1442 | -54.4901
-8.5 | -0.3508 | 0.00714 | -0.1443 | -49.1317
-8 | -0.29 | 0.00683 | -0.1445 | -42.4597
-7.5 | -0.2293 | 0.00649 | -0.1448 | -35.3313
-7 | -0.1687 | 0.00617 | -0.1452 | -27.342
-6.5 | -0.1079 | 0.00595 | -0.1457 | -18.1345
-6 | -0.0469 | 0.00577 | -0.1463 | -8.1282
-5.5 | 0.0142 | 0.00557 | -0.1471 | 2.5494
-5 | 0.0749 | 0.00532 | -0.1478 | 14.0789
-4.5 | 0.1356 | 0.00516 | -0.1486 | 26.2791
-4 | 0.1963 | 0.00504 | -0.1495 | 38.9484
-3.5 | 0.2573 | 0.00493 | -0.1505 | 52.1907
-3 | 0.3182 | 0.00478 | -0.1515 | 66.569
-2.5 | 0.379 | 0.00465 | -0.1525 | 81.5054
-2 | 0.4394 | 0.00459 | -0.1535 | 95.7298
-1.5 | 0.4999 | 0.00453 | -0.1545 | 110.3532
-1 | 0.5605 | 0.00444 | -0.1556 | 126.2387
-0.5 | 0.6203 | 0.0044 | -0.1565 | 140.9773
0 | 0.6804 | 0.00417 | -0.1576 | 163.1655
0.5 | 0.7398 | 0.00382 | -0.1587 | 193.6649
1 | 0.7977 | 0.00321 | -0.1597 | 248.5047
1.5 | 0.8571 | 0.00322 | -0.1606 | 266.1801
2 | 0.9049 | 0.00378 | -0.159 | 239.3915
2.5 | 0.9278 | 0.00509 | -0.1525 | 182.279
3 | 0.9346 | 0.00616 | -0.1424 | 151.7208
3.5 | 0.9472 | 0.00712 | -0.1338 | 133.0337
4 | 0.9686 | 0.00813 | -0.1273 | 119.139
4.5 | 0.9939 | 0.00914 | -0.1218 | 108.7418
5 | 1.0219 | 0.01018 | -0.1169 | 100.3831
5.5 | 1.0563 | 0.01106 | -0.1132 | 95.5063
6.5 | 1.139 | 0.01237 | -0.1084 | 92.0776
7 | 1.1811 | 0.01303 | -0.1061 | 90.6447
7.5 | 1.2213 | 0.0138 | -0.1036 | 88.5
8 | 1.2636 | 0.0145 | -0.1015 | 87.1448
8.5 | 1.302 | 0.0154 | -0.0987 | 84.5455
9 | 1.3426 | 0.01625 | -0.0964 | 82.6215
9.5 | 1.3808 | 0.01723 | -0.0937 | 80.1393
10 | 1.4195 | 0.01825 | -0.0912 | 77.7808
10.5 | 1.4558 | 0.01942 | -0.0884 | 74.964
11 | 1.4945 | 0.02053 | -0.0859 | 72.7959
11.5 | 1.5284 | 0.02192 | -0.0829 | 69.7263
12 | 1.5634 | 0.02333 | -0.0801 | 67.0124
13 | 1.6236 | 0.02661 | -0.0736 | 61.0147
13.5 | 1.6552 | 0.02848 | -0.0707 | 58.118
14 | 1.6808 | 0.03084 | -0.0673 | 54.5006
14.5 | 1.7077 | 0.03319 | -0.0643 | 51.4522
15 | 1.7317 | 0.03588 | -0.0612 | 48.2637
15.5 | 1.7543 | 0.0388 | -0.0582 | 45.2139
16 | 1.7736 | 0.04212 | -0.0552 | 42.1083
16.5 | 1.7885 | 0.046 | -0.0523 | 38.8804
17 | 1.8012 | 0.05024 | -0.0496 | 35.8519
17.5 | 1.8088 | 0.05525 | -0.0472 | 32.7385
18 | 1.8072 | 0.06145 | -0.045 | 29.4093
18.5 | 1.7993 | 0.0688 | -0.0437 | 26.1526
19 | 1.7902 | 0.07673 | -0.0433 | 23.3312
19.5 | 1.7702 | 0.08659 | -0.0443 | 20.4435
20 | 1.7493 | 0.09714 | -0.0467 | 18.008

## 111. Re 10M Mach 0.50 (1)
BIGFOIL.COM POLAR EXPORT
NACA66-713 a=0.8
NACA66-713 a=0.8 |  |  |  | Cl Max: | 1.476 | at alpha= | 6.5 | deg
JavaFoil+Calcfoil stall+Eppler ext transition |  |  |  | L/D Max: | 174.885 | at alpha= | 0 | deg
Re: | 10000000 |  |  | Cd Min: | 0.00442 | at alpha= | 0 | deg
Mach: | 0.5 |  |  | Cl=0 at alpha= | -5.5784 | deg
|  |  |  | @ Cl=0.1, Cd= | 0.0060912
|  |  |  | @ Cl=0.4, Cd= | 0.0051547
|  |  |  | @ Cl=0.6, Cd= | 0.0052271
alpha (deg) | Cl | Cd | Cm | Cl/Cd
-20 | -0.8 | 0.14892 | -0.067 | -5.371
-19.5 | -0.773 | 0.14093 | -0.067 | -5.482
-19 | -0.746 | 0.1337 | -0.068 | -5.577
-18.5 | -0.718 | 0.13863 | -0.069 | -5.182
-18 | -0.69 | 0.13176 | -0.068 | -5.238
-17.5 | -0.662 | 0.12725 | -0.068 | -5.203
-17 | -0.635 | 0.11828 | -0.069 | -5.368
-16.5 | -0.609 | 0.10899 | -0.072 | -5.587
-16 | -0.582 | 0.10177 | -0.074 | -5.723
-15.5 | -0.558 | 0.09212 | -0.079 | -6.056
-15 | -0.523 | 0.1075 | -0.067 | -4.868
-14.5 | -0.496 | 0.09838 | -0.068 | -5.04
-14 | -0.469 | 0.09032 | -0.071 | -5.194
-13.5 | -0.442 | 0.08342 | -0.074 | -5.302
-13 | -0.416 | 0.07626 | -0.078 | -5.457
-12.5 | -0.389 | 0.07099 | -0.081 | -5.483
-12 | -0.369 | 0.057 | -0.094 | -6.468
-11.5 | -0.387 | 0.01398 | -0.128 | -27.721
-11 | -0.301 | 0.07711 | -0.067 | -3.905
-10.5 | -0.273 | 0.06766 | -0.068 | -4.041
-10 | -0.246 | 0.06236 | -0.069 | -3.942
-9.5 | -0.218 | 0.05758 | -0.071 | -3.792
-9 | -0.191 | 0.05327 | -0.074 | -3.583
-8.5 | -0.164 | 0.04901 | -0.079 | -3.337
-8 | -0.139 | 0.03902 | -0.098 | -3.558
-7.5 | -0.107 | 0.04936 | -0.067 | -2.168
-7 | -0.079 | 0.04525 | -0.069 | -1.754
-6.5 | -0.084 | 0.04195 | -0.072 | -2.013
-6 | -0.043 | 0.03777 | -0.08 | -1.136
-5.5 | 0.008 | 0.00636 | -0.15 | 1.332
-5 | 0.075 | 0.00615 | -0.151 | 12.131
-4.5 | 0.143 | 0.00599 | -0.152 | 23.904
-4 | 0.213 | 0.00588 | -0.153 | 36.246
-3.5 | 0.284 | 0.00539 | -0.154 | 52.609
-3 | 0.354 | 0.0052 | -0.155 | 68.014
-2.5 | 0.425 | 0.00513 | -0.156 | 82.792
-2 | 0.495 | 0.00477 | -0.157 | 103.812
-1.5 | 0.568 | 0.00525 | -0.158 | 108.157
-1 | 0.638 | 0.0052 | -0.159 | 122.733
-0.5 | 0.707 | 0.00515 | -0.16 | 137.364
0 | 0.772 | 0.00442 | -0.161 | 174.885
0.5 | 0.838 | 0.0053 | -0.162 | 158.127
1 | 0.906 | 0.00583 | -0.162 | 155.49
1.5 | 0.974 | 0.00641 | -0.163 | 151.784
2 | 1.041 | 0.00702 | -0.164 | 148.378
2.5 | 1.108 | 0.00771 | -0.165 | 143.732
3 | 1.165 | 0.00834 | -0.166 | 139.732
3.5 | 1.228 | 0.00918 | -0.167 | 133.667
4 | 1.285 | 0.01213 | -0.168 | 106.009
4.5 | 1.34 | 0.0127 | -0.169 | 105.539
5 | 1.39 | 0.01336 | -0.17 | 104.052
5.5 | 1.431 | 0.01405 | -0.17 | 101.867
6 | 1.462 | 0.01484 | -0.171 | 98.519
6.5 | 1.476 | 0.01581 | -0.172 | 93.4
7 | 1.445 | 0.01688 | -0.173 | 85.589
7.5 | 1.298 | 0.01835 | -0.174 | 70.721
8 | 0.896 | 0.01932 | -0.175 | 46.367
8.5 | 0.927 | 0.02049 | -0.176 | 45.235
9 | 0.79 | 0.06094 | -0.086 | 12.969
9.5 | 0.989 | 0.02166 | -0.177 | 45.669
10 | 1.02 | 0.02329 | -0.178 | 43.785
10.5 | 1.048 | 0.02581 | -0.178 | 40.594
11 | 0.896 | 0.07941 | -0.093 | 11.289
11.5 | 1.111 | 0.02656 | -0.18 | 41.818

## 112. Re 10M Mach 0.50 (2)
BIGFOIL.COM POLAR EXPORT
NACA66-713 a=0.8
NACA66-713 a=0.8 |  |  |  | Cl Max: | 1.4971 | at alpha= | 10.5 | deg
XFOIL ncrit=9 |  |  |  | L/D Max: | 290.866 | at alpha= | 2 | deg
Re: | 10000000 |  |  | Cd Min: | 0.21918 | at alpha= | -20 | deg
Mach: | 0.5 |  |  | Cl=0 at alpha= | -5.5599 | deg
|  |  |  | @ Cl=0.1, Cd= | 0.0059454
|  |  |  | @ Cl=0.4, Cd= | 0.0049638
|  |  |  | @ Cl=0.6, Cd= | 0.0046315
alpha (deg) | Cl | Cd | Cm | Cl/Cd
-20 | -0.3343 | 0.21918 | -0.0793 | -1.5252
-19.5 | -0.3138 | 0.21072 | -0.0841 | -1.4892
-19 | -0.2923 | 0.20316 | -0.089 | -1.4388
-18.5 | -0.2695 | 0.19595 | -0.0939 | -1.3754
-18 | -0.2476 | 0.18843 | -0.0987 | -1.314
-17.5 | -0.225 | 0.18134 | -0.1034 | -1.2408
-17 | -0.2051 | 0.17327 | -0.1081 | -1.1837
-16.5 | -0.1851 | 0.16558 | -0.1127 | -1.1179
-16 | -0.1669 | 0.15737 | -0.1171 | -1.0606
-15.5 | -0.1463 | 0.15033 | -0.1216 | -0.97319
-15 | -0.1264 | 0.14311 | -0.1261 | -0.88324
-14.5 | -0.1091 | 0.13523 | -0.1306 | -0.80677
-14 | -0.0934 | 0.12736 | -0.135 | -0.73335
-13.5 | -0.0815 | 0.11899 | -0.1394 | -0.68493
-13 | -0.0668 | 0.11174 | -0.1435 | -0.59782
-12.5 | -0.052 | 0.10457 | -0.1476 | -0.49727
-12 | -0.0416 | 0.09713 | -0.1516 | -0.42829
-11.5 | -0.0304 | 0.09027 | -0.1552 | -0.33677
-10.5 | -0.0199 | 0.07577 | -0.1624 | -0.26264
-10 | -0.0174 | 0.06874 | -0.1658 | -0.25313
-9.5 | -0.0102 | 0.06267 | -0.1687 | -0.16276
-9 | -0.0216 | 0.05456 | -0.1728 | -0.39589
-8.5 | -0.0407 | 0.04525 | -0.1799 | -0.89945
-8 | -0.0757 | 0.03827 | -0.1815 | -1.9781
-7.5 | -0.1028 | 0.02983 | -0.1812 | -3.4462
-7 | -0.1011 | 0.02239 | -0.1793 | -4.5154
-6.5 | -0.0935 | 0.01376 | -0.1763 | -6.7951
-6 | -0.061 | 0.00754 | -0.1732 | -8.0902
-5.5 | 0.0083 | 0.00663 | -0.172 | 1.2519
-5 | 0.0797 | 0.00608 | -0.1714 | 13.1086
-4.5 | 0.1506 | 0.00561 | -0.1713 | 26.8449
-4 | 0.2219 | 0.00536 | -0.1715 | 41.3993
-3.5 | 0.2925 | 0.00518 | -0.172 | 56.4672
-3 | 0.3625 | 0.00505 | -0.1727 | 71.7822
-2.5 | 0.4321 | 0.00489 | -0.1735 | 88.364
-2 | 0.5021 | 0.00476 | -0.1746 | 105.4832
-1.5 | 0.5719 | 0.00466 | -0.1758 | 122.7253
-1 | 0.641 | 0.00459 | -0.1769 | 139.6514
-0.5 | 0.7086 | 0.00457 | -0.1778 | 155.0547
0 | 0.7777 | 0.00442 | -0.179 | 175.9502
0.5 | 0.8451 | 0.00406 | -0.1802 | 208.1527
1 | 0.91 | 0.00339 | -0.1811 | 268.4366
1.5 | 0.9788 | 0.00338 | -0.1821 | 289.5858
2 | 1.0413 | 0.00358 | -0.1816 | 290.8659
2.5 | 1.0617 | 0.00449 | -0.1723 | 236.4588
3 | 1.0265 | 0.00621 | -0.1524 | 165.2979
3.5 | 1.0194 | 0.00807 | -0.1392 | 126.3197
4 | 1.0212 | 0.01004 | -0.1282 | 101.7131
4.5 | 1.0309 | 0.01201 | -0.1191 | 85.8368
5 | 1.0496 | 0.01389 | -0.1117 | 75.5652
5.5 | 1.0796 | 0.01553 | -0.1062 | 69.5171
6 | 1.1262 | 0.01657 | -0.1031 | 67.9662
6.5 | 1.1724 | 0.01773 | -0.0998 | 66.1252
7 | 1.2197 | 0.01888 | -0.0966 | 64.6028
7.5 | 1.266 | 0.02018 | -0.0931 | 62.7354
8 | 1.313 | 0.02154 | -0.0896 | 60.9564
8.5 | 1.3566 | 0.02316 | -0.0855 | 58.5751
9 | 1.4012 | 0.02485 | -0.0815 | 56.3863
9.5 | 1.4465 | 0.02665 | -0.0772 | 54.2777
10 | 1.4837 | 0.02905 | -0.072 | 51.074
10.5 | 1.4971 | 0.03316 | -0.0647 | 45.1478
11 | 1.4806 | 0.03956 | -0.0563 | 37.4267
11.5 | 1.4584 | 0.04723 | -0.049 | 30.8787
12 | 1.4313 | 0.05659 | -0.044 | 25.2925
12.5 | 1.3968 | 0.06766 | -0.0417 | 20.6444
13 | 1.3582 | 0.08031 | -0.0426 | 16.912
13.5 | 1.32 | 0.09433 | -0.0467 | 13.9934
14 | 1.2825 | 0.10979 | -0.054 | 11.6814
15 | 1.2262 | 0.14197 | -0.0745 | 8.637
15.5 | 1.2092 | 0.15788 | -0.0855 | 7.659

## 113. Re 12M Mach 0.00 (1)
BIGFOIL.COM POLAR EXPORT
NACA66-713 a=0.8
NACA66-713 a=0.8 |  |  |  | Cl Max: | 1.525 | at alpha= | 9.5 | deg
JavaFoil+Calcfoil stall+Eppler ext transition |  |  |  | L/D Max: | 148.917 | at alpha= | 0 | deg
Re: | 12000000 |  |  | Cd Min: | 0.0045 | at alpha= | 0 | deg
Mach: | 0 |  |  | Cl=0 at alpha= | -5.569 | deg
|  |  |  | @ Cl=0.1, Cd= | 0.0054695
|  |  |  | @ Cl=0.4, Cd= | 0.0050744
|  |  |  | @ Cl=0.6, Cd= | 0.0052162
alpha (deg) | Cl | Cd | Cm | Cl/Cd
-19 | -0.379 | 0.15814 | -0.049 | -2.398
-18.5 | -0.391 | 0.14981 | -0.049 | -2.608
-18 | -0.402 | 0.14486 | -0.05 | -2.775
-17.5 | -0.413 | 0.13588 | -0.05 | -3.038
-17 | -0.423 | 0.12896 | -0.051 | -3.28
-16.5 | -0.432 | 0.12218 | -0.052 | -3.538
-16 | -0.44 | 0.11655 | -0.052 | -3.777
-15.5 | -0.447 | 0.11168 | -0.053 | -4.002
-15 | -0.452 | 0.10287 | -0.054 | -4.396
-14.5 | -0.455 | 0.09743 | -0.055 | -4.673
-14 | -0.456 | 0.09297 | -0.055 | -4.905
-13.5 | -0.454 | 0.08715 | -0.056 | -5.213
-13 | -0.45 | 0.08131 | -0.058 | -5.537
-12.5 | -0.442 | 0.07735 | -0.058 | -5.718
-12 | -0.432 | 0.07184 | -0.061 | -6.012
-11.5 | -0.418 | 0.06686 | -0.064 | -6.253
-11 | -0.4 | 0.06296 | -0.065 | -6.353
-10.5 | -0.378 | 0.05898 | -0.067 | -6.415
-10 | -0.354 | 0.05408 | -0.071 | -6.548
-9.5 | -0.394 | 0.00777 | -0.12 | -50.74
-9 | -0.359 | 0.00707 | -0.123 | -50.73
-8.5 | -0.315 | 0.00669 | -0.124 | -47.005
-8 | -0.267 | 0.00651 | -0.125 | -41.004
-7.5 | -0.216 | 0.00631 | -0.126 | -34.177
-7 | -0.162 | 0.00611 | -0.127 | -26.582
-6.5 | -0.107 | 0.00589 | -0.128 | -18.188
-6 | -0.05 | 0.00578 | -0.129 | -8.701
-5.5 | 0.008 | 0.00564 | -0.13 | 1.375
-5 | 0.067 | 0.00553 | -0.131 | 12.083
-4.5 | 0.127 | 0.00542 | -0.132 | 23.348
-4 | 0.187 | 0.00533 | -0.133 | 35.072
-3.5 | 0.247 | 0.00525 | -0.133 | 47.132
-3 | 0.308 | 0.00517 | -0.134 | 59.609
-2.5 | 0.369 | 0.00511 | -0.135 | 72.218
-2 | 0.43 | 0.00504 | -0.136 | 85.28
-1.5 | 0.492 | 0.00506 | -0.137 | 97.131
-1 | 0.552 | 0.00487 | -0.138 | 113.283
-0.5 | 0.613 | 0.00531 | -0.139 | 115.406
0 | 0.671 | 0.0045 | -0.14 | 148.917
0.5 | 0.73 | 0.00551 | -0.141 | 132.445
1 | 0.789 | 0.0057 | -0.141 | 138.387
1.5 | 0.848 | 0.00586 | -0.142 | 144.827
2 | 0.907 | 0.00625 | -0.143 | 144.988
2.5 | 0.966 | 0.00663 | -0.144 | 145.606
3 | 1.019 | 0.00709 | -0.145 | 143.668
3.5 | 1.074 | 0.00759 | -0.146 | 141.539
4 | 1.129 | 0.00806 | -0.146 | 139.995
4.5 | 1.181 | 0.00988 | -0.147 | 119.528
5 | 1.233 | 0.01025 | -0.148 | 120.307
5.5 | 1.282 | 0.01064 | -0.149 | 120.471
6 | 1.33 | 0.01104 | -0.15 | 120.428
6.5 | 1.374 | 0.0115 | -0.15 | 119.521
7 | 1.414 | 0.01198 | -0.151 | 118.068
7.5 | 1.449 | 0.01241 | -0.152 | 116.698
8 | 1.478 | 0.01296 | -0.153 | 114.074
8.5 | 1.503 | 0.01351 | -0.153 | 111.301
9 | 1.519 | 0.0141 | -0.154 | 107.736
9.5 | 1.525 | 0.01472 | -0.155 | 103.581
10 | 1.522 | 0.01544 | -0.155 | 98.637
10.5 | 1.513 | 0.01616 | -0.156 | 93.587
11 | 1.495 | 0.01699 | -0.157 | 88.027
11.5 | 1.471 | 0.01799 | -0.157 | 81.757
12 | 1.439 | 0.01887 | -0.158 | 76.269
12.5 | 1.403 | 0.01967 | -0.159 | 71.3
13 | 1.361 | 0.02061 | -0.159 | 66.032
13.5 | 1.314 | 0.02225 | -0.16 | 59.056
14 | 1.265 | 0.02354 | -0.16 | 53.731
14.5 | 1.214 | 0.0245 | -0.16 | 49.551

## 114. Re 12M Mach 0.00 (2)
BIGFOIL.COM POLAR EXPORT
NACA66-713 a=0.8
NACA66-713 a=0.8 |  |  |  | Cl Max: | 1.9065 | at alpha= | 20 | deg
XFOIL ncrit=9 |  |  |  | L/D Max: | 260.032 | at alpha= | 1.5 | deg
Re: | 12000000 |  |  | Cd Min: | 0.05691 | at alpha= | 20 | deg
Mach: | 0 |  |  | Cl=0 at alpha= | -5.6308 | deg
|  |  |  | @ Cl=0.1, Cd= | 0.0049797
|  |  |  | @ Cl=0.4, Cd= | 0.0044512
|  |  |  | @ Cl=0.6, Cd= | 0.004223
alpha (deg) | Cl | Cd | Cm | Cl/Cd
-20 | -1.1795 | 0.03481 | -0.1508 | -33.8839
-19.5 | -1.1931 | 0.02974 | -0.1515 | -40.1177
-19 | -1.2037 | 0.02572 | -0.1503 | -46.8002
-18.5 | -1.2037 | 0.0229 | -0.148 | -52.5633
-18 | -1.1969 | 0.02089 | -0.145 | -57.2954
-17.5 | -1.1969 | 0.01931 | -0.139 | -61.9834
-17 | -1.1774 | 0.01765 | -0.1356 | -66.7082
-16.5 | -1.1444 | 0.01634 | -0.1338 | -70.0367
-16 | -1.1086 | 0.01495 | -0.1323 | -74.1538
-15.5 | -1.0674 | 0.01379 | -0.1315 | -77.4039
-15 | -1.0218 | 0.0129 | -0.131 | -79.2093
-14.5 | -0.9737 | 0.01216 | -0.1308 | -80.074
-14 | -0.9239 | 0.01151 | -0.1308 | -80.2693
-13.5 | -0.873 | 0.01088 | -0.1309 | -80.239
-13 | -0.8217 | 0.01025 | -0.131 | -80.1659
-12.5 | -0.7704 | 0.00956 | -0.1312 | -80.5858
-12 | -0.7179 | 0.00896 | -0.1314 | -80.1228
-11.5 | -0.664 | 0.00851 | -0.1319 | -78.0259
-11 | -0.6091 | 0.00813 | -0.1324 | -74.92
-10.5 | -0.5538 | 0.00779 | -0.133 | -71.0911
-10 | -0.4988 | 0.00735 | -0.1336 | -67.8639
-9.5 | -0.4432 | 0.00699 | -0.1342 | -63.4049
-9 | -0.3867 | 0.00669 | -0.1349 | -57.8027
-8.5 | -0.3298 | 0.00646 | -0.1357 | -51.0526
-7.5 | -0.2159 | 0.00593 | -0.1373 | -36.4081
-7 | -0.1585 | 0.00572 | -0.1382 | -27.7098
-6.5 | -0.1008 | 0.00557 | -0.1391 | -18.0969
-6 | -0.0429 | 0.00542 | -0.14 | -7.9151
-5.5 | 0.0152 | 0.00523 | -0.141 | 2.9063
-5 | 0.0731 | 0.00504 | -0.1419 | 14.504
-4.5 | 0.1311 | 0.00491 | -0.1429 | 26.7006
-3 | 0.3065 | 0.00458 | -0.146 | 66.9214
-2.5 | 0.3644 | 0.0045 | -0.1469 | 80.9778
-2 | 0.4228 | 0.00442 | -0.1479 | 95.6561
-1.5 | 0.4812 | 0.00436 | -0.149 | 110.367
-1 | 0.539 | 0.00431 | -0.1499 | 125.058
-0.5 | 0.5975 | 0.00423 | -0.151 | 141.253
0 | 0.655 | 0.00407 | -0.1519 | 160.9337
0.5 | 0.7123 | 0.0038 | -0.153 | 187.4474
1 | 0.7686 | 0.00341 | -0.1539 | 225.3959
1.5 | 0.8243 | 0.00317 | -0.1547 | 260.0315
2 | 0.8542 | 0.0045 | -0.1501 | 189.8222
2.5 | 0.8867 | 0.00546 | -0.146 | 162.3993
3 | 0.9186 | 0.00624 | -0.1418 | 147.2115
3.5 | 0.9343 | 0.00699 | -0.134 | 133.6624
5 | 1.0204 | 0.00925 | -0.1199 | 110.3135
5.5 | 1.0589 | 0.00981 | -0.1173 | 107.9409
6 | 1.0996 | 0.01032 | -0.1152 | 106.5504
7 | 1.1802 | 0.01142 | -0.1111 | 103.345
7.5 | 1.2205 | 0.01199 | -0.1091 | 101.7932
8 | 1.2604 | 0.01259 | -0.1072 | 100.1112
8.5 | 1.2986 | 0.01328 | -0.105 | 97.7861
9 | 1.3376 | 0.01395 | -0.103 | 95.8853
9.5 | 1.375 | 0.01471 | -0.1009 | 93.4738
10 | 1.4125 | 0.01549 | -0.0988 | 91.1879
10.5 | 1.4473 | 0.01641 | -0.0964 | 88.1962
11 | 1.4849 | 0.01722 | -0.0945 | 86.2311
11.5 | 1.519 | 0.01822 | -0.0922 | 83.3699
12 | 1.5535 | 0.01925 | -0.09 | 80.7013
12.5 | 1.5846 | 0.02047 | -0.0875 | 77.4108
13 | 1.6168 | 0.02133 | -0.0851 | 75.7993
13.5 | 1.6454 | 0.02283 | -0.0825 | 72.0718
14 | 1.6759 | 0.02426 | -0.0803 | 69.0808
14.5 | 1.7038 | 0.02588 | -0.0779 | 65.8346
15 | 1.7272 | 0.02789 | -0.0751 | 61.929
15.5 | 1.7549 | 0.02965 | -0.073 | 59.1872
16 | 1.7795 | 0.03166 | -0.0708 | 56.2066
16.5 | 1.8017 | 0.03392 | -0.0684 | 53.1162
17 | 1.8247 | 0.03621 | -0.0664 | 50.3922
17.5 | 1.8413 | 0.03909 | -0.0639 | 47.1041
18 | 1.8583 | 0.04206 | -0.0618 | 44.1821
18.5 | 1.8721 | 0.04542 | -0.0597 | 41.2175
19 | 1.8876 | 0.04869 | -0.058 | 38.7677
19.5 | 1.8973 | 0.05271 | -0.0562 | 35.9951
20 | 1.9065 | 0.05691 | -0.0549 | 33.5003

## 115. Re 12M Mach 0.10 (1)
BIGFOIL.COM POLAR EXPORT
NACA66-713 a=0.8
NACA66-713 a=0.8 |  |  |  | Cl Max: | 1.522 | at alpha= | 9.5 | deg
JavaFoil+Calcfoil stall+Eppler ext transition |  |  |  | L/D Max: | 149.149 | at alpha= | 0 | deg
Re: | 12000000 |  |  | Cd Min: | 0.00452 | at alpha= | 0 | deg
Mach: | 0.1 |  |  | Cl=0 at alpha= | -5.569 | deg
|  |  |  | @ Cl=0.1, Cd= | 0.005475
|  |  |  | @ Cl=0.4, Cd= | 0.0051067
|  |  |  | @ Cl=0.6, Cd= | 0.0052267
alpha (deg) | Cl | Cd | Cm | Cl/Cd
-18.5 | -0.348 | 0.14949 | -0.05 | -2.33
-18 | -0.362 | 0.14478 | -0.05 | -2.499
-17.5 | -0.375 | 0.13885 | -0.05 | -2.699
-17 | -0.388 | 0.13045 | -0.051 | -2.971
-16.5 | -0.399 | 0.12379 | -0.052 | -3.226
-16 | -0.41 | 0.11949 | -0.052 | -3.433
-15.5 | -0.42 | 0.11235 | -0.052 | -3.736
-15 | -0.428 | 0.1071 | -0.053 | -3.993
-14.5 | -0.434 | 0.09852 | -0.055 | -4.403
-14 | -0.437 | 0.09346 | -0.055 | -4.68
-13.5 | -0.438 | 0.08887 | -0.056 | -4.933
-13 | -0.436 | 0.08386 | -0.056 | -5.203
-12.5 | -0.431 | 0.07769 | -0.058 | -5.554
-12 | -0.423 | 0.0726 | -0.061 | -5.829
-11.5 | -0.411 | 0.06766 | -0.063 | -6.074
-11 | -0.395 | 0.06386 | -0.064 | -6.178
-10.5 | -0.375 | 0.0598 | -0.066 | -6.263
-10 | -0.351 | 0.05531 | -0.069 | -6.348
-9.5 | -0.33 | 0.04386 | -0.084 | -7.528
-9 | -0.358 | 0.00708 | -0.123 | -50.568
-8.5 | -0.314 | 0.00678 | -0.124 | -46.394
-8 | -0.267 | 0.00654 | -0.125 | -40.909
-7.5 | -0.216 | 0.00636 | -0.126 | -34.022
-7 | -0.163 | 0.00615 | -0.127 | -26.473
-6.5 | -0.107 | 0.00593 | -0.128 | -18.128
-6 | -0.05 | 0.00579 | -0.129 | -8.715
-5.5 | 0.008 | 0.00565 | -0.13 | 1.377
-5 | 0.067 | 0.00553 | -0.131 | 12.124
-4.5 | 0.127 | 0.00543 | -0.132 | 23.399
-4 | 0.188 | 0.00536 | -0.133 | 35.026
-3.5 | 0.249 | 0.00526 | -0.134 | 47.266
-3 | 0.31 | 0.0052 | -0.135 | 59.541
-2.5 | 0.371 | 0.00514 | -0.136 | 72.069
-2 | 0.432 | 0.00507 | -0.137 | 85.092
-1.5 | 0.494 | 0.00507 | -0.138 | 97.499
-1 | 0.555 | 0.00488 | -0.139 | 113.677
-0.5 | 0.616 | 0.00535 | -0.14 | 115.09
0 | 0.674 | 0.00452 | -0.141 | 149.149
0.5 | 0.733 | 0.00552 | -0.141 | 132.992
1 | 0.793 | 0.00571 | -0.142 | 138.793
1.5 | 0.852 | 0.00588 | -0.143 | 144.809
2 | 0.911 | 0.00628 | -0.144 | 145.145
2.5 | 0.97 | 0.00666 | -0.145 | 145.71
3 | 1.023 | 0.00712 | -0.145 | 143.618
3.5 | 1.079 | 0.00765 | -0.146 | 141.08
4 | 1.134 | 0.00812 | -0.147 | 139.671
4.5 | 1.187 | 0.00994 | -0.148 | 119.38
5 | 1.238 | 0.01033 | -0.149 | 119.849
5.5 | 1.288 | 0.01072 | -0.149 | 120.127
6 | 1.335 | 0.01114 | -0.15 | 119.876
6.5 | 1.38 | 0.01159 | -0.151 | 119.031
7 | 1.419 | 0.01207 | -0.152 | 117.5
7.5 | 1.453 | 0.01254 | -0.153 | 115.861
8 | 1.482 | 0.01307 | -0.153 | 113.345
8.5 | 1.505 | 0.01364 | -0.154 | 110.348
9 | 1.519 | 0.01428 | -0.155 | 106.332
9.5 | 1.522 | 0.01488 | -0.156 | 102.252
10 | 1.516 | 0.01562 | -0.156 | 97.069
10.5 | 1.503 | 0.01646 | -0.157 | 91.269
11 | 1.481 | 0.01733 | -0.158 | 85.437
11.5 | 1.451 | 0.01824 | -0.158 | 79.532
12 | 1.415 | 0.01923 | -0.159 | 73.546
12.5 | 1.372 | 0.02004 | -0.159 | 68.457
13 | 1.324 | 0.02121 | -0.16 | 62.404
13.5 | 1.27 | 0.02286 | -0.16 | 55.588
14 | 1.214 | 0.0244 | -0.16 | 49.751
14.5 | 1.157 | 0.02545 | -0.161 | 45.461

## 116. Re 12M Mach 0.10 (2)
BIGFOIL.COM POLAR EXPORT
NACA66-713 a=0.8
NACA66-713 a=0.8 |  |  |  | Cl Max: | 1.901 | at alpha= | 20 | deg
XFOIL ncrit=9 |  |  |  | L/D Max: | 261.64 | at alpha= | 1.5 | deg
Re: | 12000000 |  |  | Cd Min: | 0.0603 | at alpha= | 20 | deg
Mach: | 0.1 |  |  | Cl=0 at alpha= | -5.6282 | deg
|  |  |  | @ Cl=0.1, Cd= | 0.0049961
|  |  |  | @ Cl=0.4, Cd= | 0.0044547
|  |  |  | @ Cl=0.6, Cd= | 0.0042318
alpha (deg) | Cl | Cd | Cm | Cl/Cd
-19.5 | -1.0502 | 0.04659 | -0.1478 | -22.5413
-19 | -1.1189 | 0.03361 | -0.1557 | -33.2907
-18.5 | -1.143 | 0.02806 | -0.1556 | -40.7341
-18 | -1.1465 | 0.02473 | -0.1538 | -46.3607
-17.5 | -1.1504 | 0.02191 | -0.1505 | -52.5057
-17 | -1.1561 | 0.01997 | -0.1441 | -57.8918
-16.5 | -1.1337 | 0.01855 | -0.1406 | -61.1159
-16 | -1.1048 | 0.01683 | -0.1382 | -65.6447
-15.5 | -1.0693 | 0.01525 | -0.1364 | -70.118
-15 | -1.0287 | 0.01388 | -0.1351 | -74.1138
-14.5 | -0.9829 | 0.01283 | -0.1344 | -76.6095
-14 | -0.9336 | 0.01202 | -0.134 | -77.6705
-13.5 | -0.8825 | 0.01129 | -0.1338 | -78.1665
-13 | -0.8302 | 0.01067 | -0.1337 | -77.8069
-12.5 | -0.7779 | 0.00997 | -0.1337 | -78.0241
-12 | -0.7252 | 0.00928 | -0.1337 | -78.1466
-11.5 | -0.6712 | 0.0087 | -0.1339 | -77.1494
-11 | -0.6158 | 0.00828 | -0.1342 | -74.372
-10.5 | -0.5598 | 0.00791 | -0.1347 | -70.7712
-10 | -0.5038 | 0.00749 | -0.1351 | -67.263
-9.5 | -0.4477 | 0.00709 | -0.1356 | -63.1453
-9 | -0.3907 | 0.00676 | -0.1362 | -57.7959
-8.5 | -0.3332 | 0.00651 | -0.1369 | -51.1828
-8 | -0.2756 | 0.00629 | -0.1377 | -43.8156
-7.5 | -0.2181 | 0.00598 | -0.1384 | -36.4716
-7 | -0.1602 | 0.00575 | -0.1392 | -27.8609
-6.5 | -0.102 | 0.00559 | -0.14 | -18.2469
-6 | -0.0435 | 0.00543 | -0.141 | -8.011
-5.5 | 0.015 | 0.00525 | -0.1419 | 2.8571
-5 | 0.0733 | 0.00506 | -0.1428 | 14.4862
-4.5 | 0.1318 | 0.00492 | -0.1437 | 26.7886
-4 | 0.1905 | 0.00481 | -0.1447 | 39.605
-3.5 | 0.2495 | 0.00471 | -0.1458 | 52.9724
-3 | 0.3083 | 0.00459 | -0.1468 | 67.1678
-2.5 | 0.3667 | 0.0045 | -0.1478 | 81.4889
-2 | 0.4255 | 0.00442 | -0.1488 | 96.267
-1.5 | 0.4842 | 0.00436 | -0.1498 | 111.055
-1 | 0.5423 | 0.00432 | -0.1508 | 125.5324
-0.5 | 0.6012 | 0.00423 | -0.1519 | 142.1277
0.5 | 0.7167 | 0.00381 | -0.1539 | 188.1102
1 | 0.7732 | 0.00341 | -0.1548 | 226.7449
1.5 | 0.8294 | 0.00317 | -0.1556 | 261.6404
2 | 0.8595 | 0.00448 | -0.151 | 191.8527
2.5 | 0.891 | 0.00546 | -0.1466 | 163.1868
3 | 0.9213 | 0.00626 | -0.142 | 147.1725
4 | 0.9617 | 0.00774 | -0.1284 | 124.2506
4.5 | 0.9898 | 0.00856 | -0.1236 | 115.6308
5 | 1.0207 | 0.00937 | -0.1194 | 108.9328
5.5 | 1.0599 | 0.00994 | -0.1169 | 106.6298
6 | 1.1006 | 0.01046 | -0.1147 | 105.2199
7 | 1.1816 | 0.01159 | -0.1105 | 101.95
7.5 | 1.2228 | 0.01216 | -0.1086 | 100.5592
8 | 1.262 | 0.01281 | -0.1064 | 98.5168
8.5 | 1.3013 | 0.0135 | -0.1043 | 96.3926
9 | 1.3392 | 0.01423 | -0.1021 | 94.111
9.5 | 1.3781 | 0.01497 | -0.1001 | 92.0574
10 | 1.414 | 0.01584 | -0.0976 | 89.2677
10.5 | 1.451 | 0.01672 | -0.0954 | 86.7823
11 | 1.4876 | 0.01762 | -0.0933 | 84.4268
11.5 | 1.5226 | 0.01863 | -0.091 | 81.7284
12 | 1.5562 | 0.01976 | -0.0886 | 78.7551
12.5 | 1.5888 | 0.02096 | -0.0862 | 75.8015
13.5 | 1.6491 | 0.02349 | -0.0809 | 70.2043
14 | 1.6781 | 0.02509 | -0.0784 | 66.8832
14.5 | 1.7066 | 0.02677 | -0.0759 | 63.7505
15 | 1.7312 | 0.02879 | -0.0732 | 60.132
15.5 | 1.7573 | 0.03075 | -0.0708 | 57.148
16 | 1.7823 | 0.03285 | -0.0685 | 54.2557
16.5 | 1.8035 | 0.03534 | -0.066 | 51.0328
17 | 1.8244 | 0.03792 | -0.0637 | 48.1118
17.5 | 1.8397 | 0.04107 | -0.0612 | 44.7943
18 | 1.8557 | 0.0443 | -0.059 | 41.8894
18.5 | 1.8685 | 0.04793 | -0.0569 | 38.9839
19 | 1.882 | 0.05164 | -0.0552 | 36.4446
19.5 | 1.8912 | 0.05594 | -0.0535 | 33.8077
20 | 1.901 | 0.0603 | -0.0524 | 31.5257

## 117. Re 12M Mach 0.25 (1)
BIGFOIL.COM POLAR EXPORT
NACA66-713 a=0.8
NACA66-713 a=0.8 |  |  |  | Cl Max: | 1.507 | at alpha= | 8.5 | deg
JavaFoil+Calcfoil stall+Eppler ext transition |  |  |  | L/D Max: | 145.297 | at alpha= | 1.5 | deg
Re: | 12000000 |  |  | Cd Min: | 0.00491 | at alpha= | -1.5 | deg
Mach: | 0.25 |  |  | Cl=0 at alpha= | -5.5678 | deg
|  |  |  | @ Cl=0.1, Cd= | 0.0055593
|  |  |  | @ Cl=0.4, Cd= | 0.0051319
|  |  |  | @ Cl=0.6, Cd= | 0.0049814
alpha (deg) | Cl | Cd | Cm | Cl/Cd
-16.5 | -0.064 | 0.12537 | -0.054 | -0.511
-16 | -0.061 | 0.12212 | -0.054 | -0.501
-15.5 | -0.145 | 0.11377 | -0.055 | -1.271
-15 | -0.194 | 0.11272 | -0.055 | -1.723
-14.5 | -0.233 | 0.10672 | -0.054 | -2.188
-14 | -0.267 | 0.10018 | -0.055 | -2.664
-13.5 | -0.295 | 0.09805 | -0.054 | -3.007
-13 | -0.318 | 0.08978 | -0.055 | -3.54
-12.5 | -0.335 | 0.08479 | -0.056 | -3.953
-12 | -0.347 | 0.07823 | -0.057 | -4.433
-11.5 | -0.352 | 0.07257 | -0.059 | -4.852
-11 | -0.351 | 0.06763 | -0.06 | -5.188
-10.5 | -0.343 | 0.06361 | -0.061 | -5.394
-10 | -0.329 | 0.05893 | -0.063 | -5.587
-9.5 | -0.31 | 0.05405 | -0.068 | -5.733
-9 | -0.285 | 0.04897 | -0.074 | -5.827
-8.5 | -0.312 | 0.00714 | -0.128 | -43.673
-8 | -0.268 | 0.00674 | -0.129 | -39.722
-7.5 | -0.218 | 0.00652 | -0.13 | -33.418
-7 | -0.165 | 0.00622 | -0.131 | -26.492
-6.5 | -0.109 | 0.00605 | -0.132 | -18.049
-6 | -0.051 | 0.00588 | -0.133 | -8.751
-5.5 | 0.008 | 0.00572 | -0.134 | 1.39
-5 | 0.069 | 0.0056 | -0.135 | 12.25
-4.5 | 0.13 | 0.00552 | -0.136 | 23.609
-4 | 0.193 | 0.00539 | -0.137 | 35.741
-3.5 | 0.255 | 0.00532 | -0.138 | 47.94
-3 | 0.318 | 0.00524 | -0.139 | 60.689
-2.5 | 0.381 | 0.00515 | -0.14 | 73.928
-2 | 0.444 | 0.00509 | -0.141 | 87.23
-1.5 | 0.508 | 0.00491 | -0.142 | 103.366
-1 | 0.57 | 0.00491 | -0.143 | 116.097
-0.5 | 0.633 | 0.00506 | -0.143 | 125.101
0 | 0.692 | 0.00541 | -0.144 | 127.904
0.5 | 0.753 | 0.00562 | -0.145 | 134.001
1 | 0.814 | 0.00584 | -0.146 | 139.319
1.5 | 0.875 | 0.00602 | -0.147 | 145.297
2 | 0.935 | 0.00645 | -0.148 | 144.928
2.5 | 0.996 | 0.00686 | -0.148 | 145.17
3 | 1.05 | 0.00736 | -0.149 | 142.623
3.5 | 1.107 | 0.00794 | -0.15 | 139.451
4 | 1.163 | 0.00843 | -0.151 | 137.943
4.5 | 1.216 | 0.01034 | -0.152 | 117.597
5 | 1.268 | 0.01075 | -0.153 | 117.961
5.5 | 1.317 | 0.0112 | -0.153 | 117.648
6 | 1.364 | 0.01165 | -0.154 | 117.113
6.5 | 1.407 | 0.01214 | -0.155 | 115.88
7 | 1.443 | 0.01267 | -0.156 | 113.862
7.5 | 1.472 | 0.01325 | -0.157 | 111.128
8 | 1.494 | 0.01385 | -0.157 | 107.854
8.5 | 1.507 | 0.01452 | -0.158 | 103.813
9 | 1.507 | 0.01568 | -0.159 | 96.119
9.5 | 1.49 | 0.01608 | -0.16 | 92.634
10 | 1.459 | 0.01699 | -0.16 | 85.873
10.5 | 1.414 | 0.01797 | -0.161 | 78.703
11 | 1.355 | 0.0192 | -0.162 | 70.556
11.5 | 1.282 | 0.02022 | -0.162 | 63.425
12 | 1.195 | 0.02208 | -0.162 | 54.134
12.5 | 1.078 | 0.02777 | -0.159 | 38.815
13 | 0.833 | 0.08633 | -0.096 | 9.646
13.5 | 0.735 | 0.09691 | -0.084 | 7.585

## 118. Re 12M Mach 0.25 (2)
BIGFOIL.COM POLAR EXPORT
NACA66-713 a=0.8
NACA66-713 a=0.8 |  |  |  | Cl Max: | 1.8287 | at alpha= | 18 | deg
XFOIL ncrit=9 |  |  |  | L/D Max: | 270.536 | at alpha= | 1.5 | deg
Re: | 12000000 |  |  | Cd Min: | 0.16652 | at alpha= | -18 | deg
Mach: | 0.25 |  |  | Cl=0 at alpha= | -5.6134 | deg
|  |  |  | @ Cl=0.1, Cd= | 0.0050887
|  |  |  | @ Cl=0.4, Cd= | 0.0044991
|  |  |  | @ Cl=0.6, Cd= | 0.0042818
alpha (deg) | Cl | Cd | Cm | Cl/Cd
-18 | -0.2904 | 0.16652 | -0.088 | -1.7439
-17.5 | -0.2725 | 0.16017 | -0.0922 | -1.7013
-17 | -0.275 | 0.14799 | -0.0978 | -1.8582
-16.5 | -0.258 | 0.14164 | -0.102 | -1.8215
-16 | -0.2676 | 0.12901 | -0.1081 | -2.0743
-15.5 | -0.282 | 0.11635 | -0.1147 | -2.4237
-15 | -0.2777 | 0.1082 | -0.1196 | -2.5665
-14.5 | -0.7 | 0.03589 | -0.1683 | -19.504
-14 | -0.7722 | 0.02783 | -0.167 | -27.747
-13.5 | -0.8506 | 0.02101 | -0.1569 | -40.4855
-13 | -0.8553 | 0.01554 | -0.1519 | -55.0386
-12.5 | -0.8142 | 0.01325 | -0.1495 | -61.4491
-12 | -0.7631 | 0.0118 | -0.1478 | -64.6695
-11.5 | -0.7072 | 0.01074 | -0.1466 | -65.8473
-11 | -0.6517 | 0.00965 | -0.1455 | -67.5337
-10.5 | -0.5935 | 0.00884 | -0.1448 | -67.138
-10 | -0.5337 | 0.00826 | -0.1444 | -64.6126
-9.5 | -0.4731 | 0.0078 | -0.1442 | -60.6538
-9 | -0.4132 | 0.00726 | -0.144 | -56.9146
-8.5 | -0.3527 | 0.00686 | -0.1441 | -51.414
-8 | -0.2915 | 0.00654 | -0.1443 | -44.5719
-7.5 | -0.2303 | 0.00627 | -0.1447 | -36.7305
-7 | -0.1698 | 0.00595 | -0.1451 | -28.5378
-6.5 | -0.1087 | 0.00571 | -0.1456 | -19.0368
-6 | -0.0474 | 0.00552 | -0.1463 | -8.587
-5.5 | 0.0139 | 0.00537 | -0.1471 | 2.5885
-5 | 0.0745 | 0.00516 | -0.1478 | 14.438
-4.5 | 0.1353 | 0.00499 | -0.1486 | 27.1142
-4 | 0.1966 | 0.00485 | -0.1496 | 40.5361
-3 | 0.3187 | 0.00463 | -0.1516 | 68.8337
-2.5 | 0.3791 | 0.00453 | -0.1525 | 83.6865
-2 | 0.4399 | 0.00444 | -0.1536 | 99.0766
-1 | 0.5606 | 0.00434 | -0.1556 | 129.1705
-0.5 | 0.6215 | 0.00425 | -0.1568 | 146.2353
0 | 0.6814 | 0.0041 | -0.1578 | 166.1951
0.5 | 0.7408 | 0.00384 | -0.1588 | 192.9167
1 | 0.7991 | 0.00342 | -0.1598 | 233.655
1.5 | 0.8576 | 0.00317 | -0.1607 | 270.5363
2 | 0.8906 | 0.00431 | -0.1562 | 206.6357
2.5 | 0.9167 | 0.00538 | -0.1503 | 170.3903
3 | 0.9247 | 0.00632 | -0.1404 | 146.3133
3.5 | 0.9412 | 0.00725 | -0.1327 | 129.8207
4 | 0.968 | 0.00811 | -0.1272 | 119.3588
4.5 | 0.9958 | 0.00906 | -0.1221 | 109.9117
5 | 1.0253 | 0.01003 | -0.1174 | 102.2233
5.5 | 1.0639 | 0.01073 | -0.1144 | 99.1519
6 | 1.1071 | 0.0113 | -0.1123 | 97.9735
6.5 | 1.1484 | 0.01195 | -0.1099 | 96.1004
7 | 1.1904 | 0.01261 | -0.1076 | 94.4013
7.5 | 1.2315 | 0.01331 | -0.1052 | 92.5244
8 | 1.273 | 0.01404 | -0.1029 | 90.6695
8.5 | 1.3122 | 0.01488 | -0.1002 | 88.1855
9 | 1.353 | 0.01569 | -0.0979 | 86.2333
9.5 | 1.3917 | 0.01665 | -0.0953 | 83.5856
10 | 1.4293 | 0.01769 | -0.0925 | 80.7971
10.5 | 1.4686 | 0.01869 | -0.09 | 78.5768
11 | 1.5052 | 0.01987 | -0.0873 | 75.7524
11.5 | 1.5401 | 0.02121 | -0.0843 | 72.612
12 | 1.5754 | 0.02256 | -0.0815 | 69.8316
12.5 | 1.6063 | 0.02426 | -0.0782 | 66.2119
14 | 1.6945 | 0.02978 | -0.0685 | 56.9006
14.5 | 1.7222 | 0.03203 | -0.0655 | 53.7683
15 | 1.7477 | 0.03456 | -0.0624 | 50.57
15.5 | 1.7702 | 0.03745 | -0.0593 | 47.2684
16 | 1.7893 | 0.0407 | -0.0561 | 43.9631
16.5 | 1.8036 | 0.04457 | -0.053 | 40.4667
17 | 1.8168 | 0.04872 | -0.0502 | 37.2906
17.5 | 1.8248 | 0.05359 | -0.0476 | 34.0511
18 | 1.8287 | 0.05916 | -0.0455 | 30.9111
18.5 | 1.828 | 0.0655 | -0.0439 | 27.9084
19 | 1.8247 | 0.07258 | -0.0431 | 25.1405
19.5 | 1.8086 | 0.08158 | -0.0433 | 22.1696
20 | 1.7894 | 0.09163 | -0.045 | 19.5285

## 119. Re 12M Mach 0.50 (1)
BIGFOIL.COM POLAR EXPORT
NACA66-713 a=0.8
NACA66-713 a=0.8 |  |  |  | Cl Max: | 1.477 | at alpha= | 6.5 | deg
JavaFoil+Calcfoil stall+Eppler ext transition |  |  |  | L/D Max: | 145.115 | at alpha= | 1 | deg
Re: | 12000000 |  |  | Cd Min: | 0.00452 | at alpha= | -1.5 | deg
Mach: | 0.5 |  |  | Cl=0 at alpha= | -5.5784 | deg
|  |  |  | @ Cl=0.1, Cd= | 0.0059285
|  |  |  | @ Cl=0.4, Cd= | 0.0050123
|  |  |  | @ Cl=0.6, Cd= | 0.0048217
alpha (deg) | Cl | Cd | Cm | Cl/Cd
-20 | -0.801 | 0.1468 | -0.068 | -5.455
-19.5 | -0.774 | 0.1383 | -0.069 | -5.595
-19 | -0.747 | 0.13081 | -0.07 | -5.709
-18.5 | -0.719 | 0.13636 | -0.069 | -5.271
-18 | -0.691 | 0.1307 | -0.069 | -5.287
-17.5 | -0.663 | 0.12475 | -0.068 | -5.311
-17 | -0.636 | 0.11702 | -0.07 | -5.434
-16.5 | -0.611 | 0.10556 | -0.074 | -5.788
-16 | -0.585 | 0.09731 | -0.078 | -6.015
-15.5 | -0.563 | 0.08557 | -0.084 | -6.579
-15 | -0.523 | 0.10681 | -0.068 | -4.9
-14.5 | -0.496 | 0.09695 | -0.069 | -5.117
-14 | -0.47 | 0.08876 | -0.073 | -5.291
-13.5 | -0.443 | 0.08136 | -0.076 | -5.45
-13 | -0.418 | 0.07354 | -0.082 | -5.683
-12.5 | -0.391 | 0.06775 | -0.085 | -5.776
-12 | -0.392 | 0.03201 | -0.114 | -12.261
-11.5 | -0.39 | 0.01269 | -0.129 | -30.721
-11 | -0.301 | 0.07711 | -0.067 | -3.905
-10.5 | -0.273 | 0.06652 | -0.068 | -4.111
-10 | -0.246 | 0.06201 | -0.069 | -3.966
-9.5 | -0.218 | 0.0571 | -0.072 | -3.827
-9 | -0.191 | 0.05267 | -0.075 | -3.627
-8.5 | -0.164 | 0.04855 | -0.08 | -3.372
-8 | -0.166 | 0.00759 | -0.142 | -21.85
-7.5 | -0.107 | 0.04871 | -0.067 | -2.197
-7 | -0.079 | 0.04501 | -0.07 | -1.764
-6.5 | -0.084 | 0.04152 | -0.072 | -2.034
-6 | -0.043 | 0.03624 | -0.087 | -1.19
-5.5 | 0.008 | 0.0062 | -0.15 | 1.367
-5 | 0.075 | 0.00598 | -0.151 | 12.467
-4.5 | 0.143 | 0.00584 | -0.152 | 24.495
-4 | 0.213 | 0.00573 | -0.153 | 37.189
-3.5 | 0.284 | 0.00564 | -0.154 | 50.309
-3 | 0.354 | 0.00509 | -0.155 | 69.537
-2.5 | 0.425 | 0.00497 | -0.156 | 85.439
-2 | 0.495 | 0.00462 | -0.157 | 107.158
-1.5 | 0.568 | 0.00452 | -0.158 | 125.669
-1 | 0.638 | 0.00518 | -0.159 | 123.077
-0.5 | 0.707 | 0.00602 | -0.16 | 117.543
0 | 0.77 | 0.00579 | -0.161 | 132.989
0.5 | 0.838 | 0.00607 | -0.161 | 138.115
1 | 0.906 | 0.00624 | -0.162 | 145.115
1.5 | 0.974 | 0.00675 | -0.163 | 144.233
2 | 1.041 | 0.00733 | -0.164 | 141.981
2.5 | 1.108 | 0.00787 | -0.165 | 140.75
3 | 1.166 | 0.00856 | -0.166 | 136.132
3.5 | 1.228 | 0.00934 | -0.167 | 131.433
4 | 1.286 | 0.01177 | -0.168 | 109.296
4.5 | 1.341 | 0.01233 | -0.169 | 108.787
5 | 1.391 | 0.01296 | -0.17 | 107.277
5.5 | 1.433 | 0.01366 | -0.171 | 104.883
6 | 1.463 | 0.01442 | -0.172 | 101.474
6.5 | 1.477 | 0.01531 | -0.172 | 96.499
7 | 1.446 | 0.01634 | -0.173 | 88.471
7.5 | 1.298 | 0.01784 | -0.174 | 72.771
8 | 0.896 | 0.01872 | -0.175 | 47.879
8.5 | 0.927 | 0.01986 | -0.176 | 46.701
9 | 0.791 | 0.05969 | -0.089 | 13.26
9.5 | 0.99 | 0.02099 | -0.177 | 47.166
10 | 1.021 | 0.02256 | -0.178 | 45.246
10.5 | 1.049 | 0.02497 | -0.178 | 42.01
11 | 0.897 | 0.07822 | -0.095 | 11.47
11.5 | 1.112 | 0.02566 | -0.18 | 43.324

## 120. Re 12M Mach 0.50 (2)
BIGFOIL.COM POLAR EXPORT
NACA66-713 a=0.8
NACA66-713 a=0.8 |  |  |  | Cl Max: | 1.5121 | at alpha= | 10.5 | deg
XFOIL ncrit=9 |  |  |  | L/D Max: | 297.212 | at alpha= | 1.5 | deg
Re: | 12000000 |  |  | Cd Min: | 0.27643 | at alpha= | 20 | deg
Mach: | 0.5 |  |  | Cl=0 at alpha= | -5.5463 | deg
|  |  |  | @ Cl=0.1, Cd= | 0.0056535
|  |  |  | @ Cl=0.4, Cd= | 0.0047728
|  |  |  | @ Cl=0.6, Cd= | 0.0044823
alpha (deg) | Cl | Cd | Cm | Cl/Cd
-20 | -0.3335 | 0.21922 | -0.0796 | -1.5213
-19.5 | -0.3139 | 0.2101 | -0.0844 | -1.4941
-19 | -0.292 | 0.20254 | -0.0894 | -1.4417
-18.5 | -0.2692 | 0.19531 | -0.0943 | -1.3783
-18 | -0.2475 | 0.18774 | -0.0991 | -1.3183
-17.5 | -0.2246 | 0.18088 | -0.1038 | -1.2417
-17 | -0.205 | 0.17279 | -0.1085 | -1.1864
-16.5 | -0.1855 | 0.16499 | -0.113 | -1.1243
-16 | -0.1677 | 0.15669 | -0.1175 | -1.0703
-15.5 | -0.1469 | 0.14955 | -0.1222 | -0.98228
-15 | -0.1273 | 0.14219 | -0.1267 | -0.89528
-14.5 | -0.1111 | 0.13412 | -0.1312 | -0.82836
-14 | -0.0973 | 0.12597 | -0.1357 | -0.77241
-13.5 | -0.08 | 0.11894 | -0.1398 | -0.67261
-13 | -0.0709 | 0.11034 | -0.1444 | -0.64256
-12.5 | -0.0581 | 0.10302 | -0.1485 | -0.56397
-12 | -0.0463 | 0.09596 | -0.1523 | -0.48249
-11.5 | -0.0362 | 0.08909 | -0.1559 | -0.40633
-11 | -0.0349 | 0.08108 | -0.1599 | -0.43044
-10.5 | -0.031 | 0.07395 | -0.1635 | -0.4192
-10 | -0.0291 | 0.06693 | -0.167 | -0.43478
-9.5 | -0.0215 | 0.06095 | -0.17 | -0.35275
-9 | -0.0354 | 0.05266 | -0.1743 | -0.67224
-8.5 | -0.0592 | 0.04276 | -0.1826 | -1.3845
-8 | -0.0934 | 0.03648 | -0.1821 | -2.5603
-7.5 | -0.117 | 0.02814 | -0.1812 | -4.1578
-7 | -0.1195 | 0.01992 | -0.1789 | -5.999
-6.5 | -0.1113 | 0.01116 | -0.1756 | -9.9731
-6 | -0.0656 | 0.00685 | -0.1729 | -9.5766
-5.5 | 0.0067 | 0.00619 | -0.1719 | 1.0824
-5 | 0.079 | 0.00575 | -0.1714 | 13.7391
-4.5 | 0.1508 | 0.00542 | -0.1714 | 27.8229
-4 | 0.2218 | 0.00515 | -0.1716 | 43.068
-3.5 | 0.2925 | 0.005 | -0.1721 | 58.5
-3 | 0.3635 | 0.00484 | -0.1729 | 75.1033
-2.5 | 0.4341 | 0.00471 | -0.1739 | 92.1656
-2 | 0.5041 | 0.00457 | -0.175 | 110.3063
-1.5 | 0.5736 | 0.00449 | -0.1762 | 127.7506
-1 | 0.6418 | 0.00447 | -0.1771 | 143.5794
-0.5 | 0.7115 | 0.00439 | -0.1784 | 162.0729
0.5 | 0.847 | 0.00403 | -0.1805 | 210.1737
1.5 | 0.9808 | 0.0033 | -0.1825 | 297.2121
2 | 1.0331 | 0.00374 | -0.1799 | 276.2299
2.5 | 1.022 | 0.00494 | -0.1643 | 206.8826
3 | 1.0044 | 0.00665 | -0.1483 | 151.0376
3.5 | 1.0066 | 0.00836 | -0.137 | 120.4067
4 | 1.0154 | 0.01014 | -0.1273 | 100.1381
4.5 | 1.0287 | 0.012 | -0.1187 | 85.725
5 | 1.0515 | 0.01374 | -0.1119 | 76.5284
5.5 | 1.0889 | 0.01506 | -0.1074 | 72.3041
6 | 1.1351 | 0.01611 | -0.1042 | 70.4593
6.5 | 1.1835 | 0.01714 | -0.1012 | 69.049
7 | 1.2298 | 0.01834 | -0.0978 | 67.0556
7.5 | 1.2777 | 0.01954 | -0.0944 | 65.3889
8 | 1.3243 | 0.02089 | -0.0908 | 63.394
8.5 | 1.3693 | 0.02243 | -0.0868 | 61.0477
9 | 1.4161 | 0.02398 | -0.0828 | 59.0534
9.5 | 1.4604 | 0.0258 | -0.0784 | 56.6047
10 | 1.4988 | 0.02812 | -0.0732 | 53.3001
10.5 | 1.5121 | 0.03217 | -0.0656 | 47.0034
11 | 1.4909 | 0.03876 | -0.0567 | 38.4649
11.5 | 1.4692 | 0.04632 | -0.0492 | 31.7185
12 | 1.4425 | 0.05555 | -0.044 | 25.9676
12.5 | 1.4073 | 0.06652 | -0.0416 | 21.156
13 | 1.3646 | 0.07953 | -0.0423 | 17.1583
13.5 | 1.325 | 0.09365 | -0.0464 | 14.1484
14 | 1.288 | 0.10895 | -0.0535 | 11.8219
14.5 | 1.2566 | 0.1248 | -0.0629 | 10.0689
15 | 1.2318 | 0.1409 | -0.0737 | 8.7424
16 | 1.204 | 0.17142 | -0.0938 | 7.0237
16.5 | 1.1954 | 0.18503 | -0.1022 | 6.4606
17 | 1.1916 | 0.19868 | -0.111 | 5.9976
17.5 | 1.1903 | 0.21208 | -0.1195 | 5.6125
18 | 1.193 | 0.22487 | -0.1276 | 5.3053
18.5 | 1.1952 | 0.23813 | -0.1359 | 5.0191
19 | 1.1997 | 0.25133 | -0.144 | 4.7734
19.5 | 1.2065 | 0.26435 | -0.1517 | 4.564
20 | 1.2168 | 0.27643 | -0.1588 | 4.4018

## 121. Re 14M Mach 0.00 (1)
BIGFOIL.COM POLAR EXPORT
NACA66-713 a=0.8
NACA66-713 a=0.8 |  |  |  | Cl Max: | 1.526 | at alpha= | 9.5 | deg
JavaFoil+Calcfoil stall+Eppler ext transition |  |  |  | L/D Max: | 143.132 | at alpha= | 2.5 | deg
Re: | 14000000 |  |  | Cd Min: | 0.00481 | at alpha= | 0 | deg
Mach: | 0 |  |  | Cl=0 at alpha= | -5.569 | deg
|  |  |  | @ Cl=0.1, Cd= | 0.005374
|  |  |  | @ Cl=0.4, Cd= | 0.0050649
|  |  |  | @ Cl=0.6, Cd= | 0.0054944
alpha (deg) | Cl | Cd | Cm | Cl/Cd
-19 | -0.379 | 0.15494 | -0.049 | -2.447
-18.5 | -0.391 | 0.14975 | -0.05 | -2.61
-18 | -0.402 | 0.14179 | -0.05 | -2.835
-17.5 | -0.413 | 0.13566 | -0.051 | -3.043
-17 | -0.423 | 0.12658 | -0.052 | -3.342
-16.5 | -0.432 | 0.12176 | -0.052 | -3.55
-16 | -0.44 | 0.11622 | -0.052 | -3.789
-15.5 | -0.447 | 0.10986 | -0.053 | -4.069
-15 | -0.452 | 0.10309 | -0.054 | -4.385
-14.5 | -0.455 | 0.09714 | -0.055 | -4.688
-14 | -0.456 | 0.09153 | -0.056 | -4.984
-13.5 | -0.454 | 0.08717 | -0.056 | -5.212
-13 | -0.45 | 0.08142 | -0.058 | -5.53
-12.5 | -0.443 | 0.07675 | -0.06 | -5.767
-12 | -0.432 | 0.07141 | -0.062 | -6.052
-11.5 | -0.419 | 0.06592 | -0.065 | -6.349
-11 | -0.4 | 0.06211 | -0.066 | -6.448
-10.5 | -0.379 | 0.05774 | -0.069 | -6.569
-10 | -0.356 | 0.052 | -0.075 | -6.843
-9.5 | -0.399 | 0.00726 | -0.122 | -54.923
-9 | -0.359 | 0.00683 | -0.123 | -52.495
-8.5 | -0.315 | 0.00659 | -0.124 | -47.721
-8 | -0.267 | 0.00637 | -0.125 | -41.947
-7.5 | -0.216 | 0.00617 | -0.126 | -34.945
-7 | -0.162 | 0.00603 | -0.127 | -26.908
-6.5 | -0.107 | 0.00581 | -0.128 | -18.43
-6 | -0.05 | 0.00566 | -0.129 | -8.885
-5.5 | 0.008 | 0.0055 | -0.13 | 1.408
-5 | 0.067 | 0.00544 | -0.131 | 12.279
-4.5 | 0.127 | 0.00532 | -0.132 | 23.803
-4 | 0.187 | 0.00523 | -0.133 | 35.696
-3.5 | 0.247 | 0.00517 | -0.133 | 47.858
-3 | 0.308 | 0.00508 | -0.134 | 60.691
-2.5 | 0.369 | 0.00507 | -0.135 | 72.748
-2 | 0.43 | 0.00506 | -0.136 | 84.845
-1.5 | 0.492 | 0.00548 | -0.137 | 89.817
-1 | 0.552 | 0.0054 | -0.138 | 102.201
-0.5 | 0.613 | 0.00552 | -0.139 | 110.911
0 | 0.671 | 0.00481 | -0.14 | 139.472
0.5 | 0.73 | 0.00583 | -0.141 | 125.3
1 | 0.789 | 0.00607 | -0.141 | 130.089
1.5 | 0.848 | 0.00628 | -0.142 | 135.089
2 | 0.907 | 0.00637 | -0.143 | 142.373
2.5 | 0.966 | 0.00675 | -0.144 | 143.132
3 | 1.019 | 0.00719 | -0.145 | 141.631
3.5 | 1.075 | 0.00763 | -0.146 | 140.87
4 | 1.13 | 0.00803 | -0.146 | 140.673
4.5 | 1.182 | 0.00963 | -0.147 | 122.685
5 | 1.233 | 0.01 | -0.148 | 123.341
5.5 | 1.283 | 0.01037 | -0.149 | 123.737
6 | 1.33 | 0.01078 | -0.15 | 123.436
6.5 | 1.375 | 0.0112 | -0.15 | 122.749
7 | 1.415 | 0.01166 | -0.151 | 121.298
7.5 | 1.45 | 0.01208 | -0.152 | 119.947
8 | 1.479 | 0.01262 | -0.153 | 117.241
8.5 | 1.504 | 0.01318 | -0.153 | 114.121
9 | 1.52 | 0.01372 | -0.154 | 110.786
9.5 | 1.526 | 0.01438 | -0.155 | 106.111
10 | 1.523 | 0.01501 | -0.156 | 101.46
10.5 | 1.513 | 0.01579 | -0.156 | 95.836
11 | 1.496 | 0.01661 | -0.157 | 90.053
11.5 | 1.471 | 0.01749 | -0.158 | 84.154
12 | 1.44 | 0.01834 | -0.158 | 78.531
12.5 | 1.404 | 0.01911 | -0.159 | 73.444
13 | 1.362 | 0.02006 | -0.159 | 67.91
13.5 | 1.315 | 0.0216 | -0.16 | 60.874
14 | 1.266 | 0.02288 | -0.16 | 55.325
14.5 | 1.215 | 0.02388 | -0.161 | 50.869

## 122. Re 14M Mach 0.00 (2)
BIGFOIL.COM POLAR EXPORT
NACA66-713 a=0.8
NACA66-713 a=0.8 |  |  |  | Cl Max: | 1.9256 | at alpha= | 20 | deg
XFOIL ncrit=9 |  |  |  | L/D Max: | 236.618 | at alpha= | 1.5 | deg
Re: | 14000000 |  |  | Cd Min: | 0.05478 | at alpha= | 20 | deg
Mach: | 0 |  |  | Cl=0 at alpha= | -5.6276 | deg
|  |  |  | @ Cl=0.1, Cd= | 0.0048599
|  |  |  | @ Cl=0.4, Cd= | 0.0043417
|  |  |  | @ Cl=0.6, Cd= | 0.0041444
alpha (deg) | Cl | Cd | Cm | Cl/Cd
-20 | -1.2205 | 0.03126 | -0.1515 | -39.0435
-19.5 | -1.2341 | 0.02679 | -0.1509 | -46.0657
-19 | -1.2365 | 0.02366 | -0.149 | -52.2612
-18.5 | -1.2337 | 0.02123 | -0.1462 | -58.1112
-18 | -1.2287 | 0.01954 | -0.1419 | -62.8813
-17.5 | -1.2177 | 0.01827 | -0.1367 | -66.6502
-17 | -1.1866 | 0.01706 | -0.1347 | -69.5545
-16.5 | -1.1512 | 0.01584 | -0.1331 | -72.6768
-16 | -1.1131 | 0.01457 | -0.1319 | -76.3967
-15.5 | -1.0719 | 0.01338 | -0.131 | -80.1121
-15 | -1.0267 | 0.01243 | -0.1305 | -82.5986
-14.5 | -0.9784 | 0.01169 | -0.1303 | -83.6955
-14 | -0.9281 | 0.01104 | -0.1303 | -84.067
-13.5 | -0.8768 | 0.01046 | -0.1305 | -83.8241
-13 | -0.8245 | 0.00994 | -0.1307 | -82.9477
-12.5 | -0.7724 | 0.00933 | -0.1309 | -82.7867
-12 | -0.7198 | 0.00874 | -0.1312 | -82.357
-11.5 | -0.6661 | 0.00824 | -0.1316 | -80.8374
-11 | -0.6112 | 0.00787 | -0.1322 | -77.662
-10.5 | -0.5556 | 0.00753 | -0.1328 | -73.7849
-10 | -0.5 | 0.00718 | -0.1334 | -69.6379
-9.5 | -0.4442 | 0.0068 | -0.134 | -65.3235
-9 | -0.3879 | 0.00649 | -0.1348 | -59.7689
-8 | -0.2737 | 0.00604 | -0.1364 | -45.3146
-7.5 | -0.2165 | 0.00578 | -0.1372 | -37.4567
-7 | -0.1593 | 0.00556 | -0.1381 | -28.6511
-6.5 | -0.1014 | 0.00539 | -0.139 | -18.8126
-6 | -0.0432 | 0.00524 | -0.14 | -8.2443
-5 | 0.0728 | 0.00493 | -0.1419 | 14.7667
-4.5 | 0.131 | 0.00478 | -0.1429 | 27.4059
-4 | 0.1896 | 0.00465 | -0.1439 | 40.7742
-3 | 0.3063 | 0.0045 | -0.146 | 68.0667
-2.5 | 0.3647 | 0.00438 | -0.147 | 83.2648
-1 | 0.5397 | 0.00419 | -0.1501 | 128.8067
-0.5 | 0.5977 | 0.00415 | -0.151 | 144.0241
0 | 0.6555 | 0.00401 | -0.152 | 163.4663
0.5 | 0.7124 | 0.00384 | -0.1529 | 185.5208
1 | 0.7686 | 0.00356 | -0.1538 | 215.8989
1.5 | 0.8187 | 0.00346 | -0.1536 | 236.6185
2 | 0.846 | 0.00483 | -0.1486 | 175.1553
3 | 0.9159 | 0.00631 | -0.1413 | 145.1506
3.5 | 0.9337 | 0.00701 | -0.1339 | 133.1954
4 | 0.9616 | 0.00766 | -0.1288 | 125.5352
4.5 | 0.9925 | 0.00836 | -0.1246 | 118.7201
5 | 1.0262 | 0.00905 | -0.121 | 113.3923
5.5 | 1.0655 | 0.00956 | -0.1185 | 111.454
6 | 1.1072 | 0.01003 | -0.1166 | 110.3888
6.5 | 1.1479 | 0.01054 | -0.1145 | 108.9089
7.5 | 1.2285 | 0.01164 | -0.1105 | 105.5412
8 | 1.2688 | 0.01222 | -0.1086 | 103.8298
8.5 | 1.3065 | 0.01291 | -0.1063 | 101.2006
9 | 1.3466 | 0.01352 | -0.1045 | 99.6006
9.5 | 1.3829 | 0.01431 | -0.1021 | 96.6387
10 | 1.4204 | 0.01508 | -0.1 | 94.191
10.5 | 1.457 | 0.01589 | -0.0978 | 91.6929
11 | 1.4936 | 0.01674 | -0.0958 | 89.2234
11.5 | 1.5287 | 0.01767 | -0.0936 | 86.5139
12 | 1.5615 | 0.01877 | -0.0911 | 83.1913
12.5 | 1.5956 | 0.01982 | -0.089 | 80.5045
13 | 1.6257 | 0.02112 | -0.0864 | 76.9744
13.5 | 1.6549 | 0.02217 | -0.0837 | 74.6459
14 | 1.6852 | 0.02359 | -0.0814 | 71.437
14.5 | 1.7125 | 0.02522 | -0.0789 | 67.9025
15 | 1.7392 | 0.02698 | -0.0764 | 64.4626
15.5 | 1.7658 | 0.02877 | -0.0741 | 61.3764
16 | 1.7905 | 0.03074 | -0.0718 | 58.2466
16.5 | 1.8126 | 0.03299 | -0.0694 | 54.9439
17 | 1.8355 | 0.03525 | -0.0673 | 52.0709
17.5 | 1.8511 | 0.03818 | -0.0646 | 48.4835
18 | 1.8688 | 0.04103 | -0.0625 | 45.5472
18.5 | 1.8834 | 0.04427 | -0.0604 | 42.5435
19 | 1.9003 | 0.04738 | -0.0587 | 40.1076
19.5 | 1.9132 | 0.05099 | -0.057 | 37.5211
20 | 1.9256 | 0.05478 | -0.0557 | 35.1515

## 123. Re 14M Mach 0.10 (1)
BIGFOIL.COM POLAR EXPORT
NACA66-713 a=0.8
NACA66-713 a=0.8 |  |  |  | Cl Max: | 1.523 | at alpha= | 9.5 | deg
JavaFoil+Calcfoil stall+Eppler ext transition |  |  |  | L/D Max: | 142.987 | at alpha= | 2.5 | deg
Re: | 14000000 |  |  | Cd Min: | 0.00504 | at alpha= | -2.5 | deg
Mach: | 0.1 |  |  | Cl=0 at alpha= | -5.569 | deg
|  |  |  | @ Cl=0.1, Cd= | 0.0053595
|  |  |  | @ Cl=0.4, Cd= | 0.0050495
|  |  |  | @ Cl=0.6, Cd= | 0.0055085
alpha (deg) | Cl | Cd | Cm | Cl/Cd
-19 | -0.335 | 0.15343 | -0.05 | -2.182
-18.5 | -0.348 | 0.14969 | -0.05 | -2.327
-18 | -0.362 | 0.14199 | -0.05 | -2.548
-17.5 | -0.375 | 0.13858 | -0.051 | -2.705
-17 | -0.388 | 0.12998 | -0.051 | -2.982
-16.5 | -0.399 | 0.12328 | -0.052 | -3.241
-16 | -0.41 | 0.11785 | -0.052 | -3.481
-15.5 | -0.42 | 0.11206 | -0.053 | -3.746
-15 | -0.428 | 0.10536 | -0.053 | -4.059
-14.5 | -0.434 | 0.09838 | -0.055 | -4.41
-14 | -0.438 | 0.09322 | -0.056 | -4.694
-13.5 | -0.438 | 0.08767 | -0.056 | -5.001
-13 | -0.436 | 0.0836 | -0.057 | -5.22
-12.5 | -0.432 | 0.07728 | -0.059 | -5.586
-12 | -0.423 | 0.07297 | -0.06 | -5.795
-11.5 | -0.411 | 0.06736 | -0.063 | -6.103
-11 | -0.395 | 0.06297 | -0.065 | -6.274
-10.5 | -0.375 | 0.05894 | -0.067 | -6.363
-10 | -0.352 | 0.05398 | -0.072 | -6.522
-9.5 | -0.393 | 0.00764 | -0.121 | -51.434
-9 | -0.358 | 0.00689 | -0.123 | -51.958
-8.5 | -0.314 | 0.00668 | -0.124 | -47.045
-8 | -0.267 | 0.00639 | -0.125 | -41.852
-7.5 | -0.216 | 0.00622 | -0.126 | -34.786
-7 | -0.163 | 0.00601 | -0.127 | -27.077
-6.5 | -0.107 | 0.00585 | -0.128 | -18.366
-6 | -0.05 | 0.00569 | -0.129 | -8.865
-5.5 | 0.008 | 0.00551 | -0.13 | 1.411
-5 | 0.067 | 0.00542 | -0.131 | 12.369
-4.5 | 0.127 | 0.00531 | -0.132 | 23.936
-4 | 0.188 | 0.00521 | -0.133 | 36.052
-3.5 | 0.249 | 0.00517 | -0.134 | 48.097
-3 | 0.31 | 0.00508 | -0.135 | 60.923
-2.5 | 0.371 | 0.00504 | -0.136 | 73.518
-2 | 0.432 | 0.00506 | -0.137 | 85.286
-1.5 | 0.494 | 0.00551 | -0.138 | 89.739
-1 | 0.555 | 0.00542 | -0.139 | 102.349
-0.5 | 0.616 | 0.00554 | -0.14 | 111.089
0 | 0.674 | 0.00568 | -0.141 | 118.69
0.5 | 0.733 | 0.00586 | -0.141 | 125.183
1 | 0.793 | 0.00607 | -0.142 | 130.538
1.5 | 0.852 | 0.00631 | -0.143 | 135.136
2 | 0.911 | 0.00641 | -0.144 | 142.274
2.5 | 0.97 | 0.00679 | -0.145 | 142.987
3 | 1.024 | 0.00723 | -0.146 | 141.535
3.5 | 1.08 | 0.00766 | -0.146 | 140.908
4 | 1.134 | 0.00928 | -0.147 | 122.248
4.5 | 1.187 | 0.00971 | -0.148 | 122.325
5 | 1.239 | 0.01006 | -0.149 | 123.103
5.5 | 1.288 | 0.01044 | -0.15 | 123.355
6 | 1.336 | 0.01087 | -0.15 | 122.897
6.5 | 1.38 | 0.01129 | -0.151 | 122.241
7 | 1.42 | 0.01179 | -0.152 | 120.447
7.5 | 1.453 | 0.01225 | -0.153 | 118.662
8 | 1.482 | 0.01275 | -0.153 | 116.274
8.5 | 1.506 | 0.01332 | -0.154 | 113.082
9 | 1.52 | 0.0139 | -0.155 | 109.355
9.5 | 1.523 | 0.01454 | -0.156 | 104.733
10 | 1.517 | 0.01528 | -0.156 | 99.292
10.5 | 1.504 | 0.01601 | -0.157 | 93.886
11 | 1.482 | 0.01685 | -0.158 | 87.914
11.5 | 1.452 | 0.01786 | -0.158 | 81.271
12 | 1.415 | 0.01869 | -0.159 | 75.741
12.5 | 1.373 | 0.01946 | -0.159 | 70.53
13 | 1.325 | 0.02063 | -0.16 | 64.195
13.5 | 1.271 | 0.02221 | -0.16 | 57.238
14 | 1.215 | 0.02369 | -0.161 | 51.303
14.5 | 1.158 | 0.02467 | -0.161 | 46.95

## 124. Re 14M Mach 0.10 (2)
BIGFOIL.COM POLAR EXPORT
NACA66-713 a=0.8
NACA66-713 a=0.8 |  |  |  | Cl Max: | 1.9228 | at alpha= | 20 | deg
XFOIL ncrit=9 |  |  |  | L/D Max: | 241.818 | at alpha= | 1.5 | deg
Re: | 14000000 |  |  | Cd Min: | 0.05785 | at alpha= | 20 | deg
Mach: | 0.1 |  |  | Cl=0 at alpha= | -5.6254 | deg
|  |  |  | @ Cl=0.1, Cd= | 0.0048766
|  |  |  | @ Cl=0.4, Cd= | 0.004345
|  |  |  | @ Cl=0.6, Cd= | 0.004151
alpha (deg) | Cl | Cd | Cm | Cl/Cd
-19.5 | -1.1396 | 0.03617 | -0.1549 | -31.5068
-19 | -1.1629 | 0.0301 | -0.1562 | -38.6346
-18.5 | -1.18 | 0.0256 | -0.1548 | -46.0938
-18 | -1.1826 | 0.02262 | -0.1522 | -52.2812
-17.5 | -1.1846 | 0.02038 | -0.1477 | -58.1256
-17 | -1.1802 | 0.01884 | -0.1416 | -62.6433
-16.5 | -1.1496 | 0.01748 | -0.1392 | -65.7666
-16 | -1.1131 | 0.01619 | -0.1374 | -68.7523
-15.5 | -1.0746 | 0.0148 | -0.1359 | -72.6081
-15 | -1.0329 | 0.01351 | -0.1347 | -76.4545
-14.5 | -0.9877 | 0.01237 | -0.1339 | -79.8464
-14 | -0.9382 | 0.01153 | -0.1335 | -81.3703
-13.5 | -0.8867 | 0.01085 | -0.1333 | -81.7235
-13 | -0.8339 | 0.01026 | -0.1333 | -81.2768
-12.5 | -0.7803 | 0.0097 | -0.1334 | -80.4433
-12 | -0.7271 | 0.00906 | -0.1335 | -80.2539
-11.5 | -0.6733 | 0.00845 | -0.1336 | -79.6805
-11 | -0.618 | 0.008 | -0.134 | -77.25
-10 | -0.5052 | 0.00731 | -0.135 | -69.1108
-9.5 | -0.4487 | 0.00691 | -0.1355 | -64.9349
-9 | -0.3919 | 0.00656 | -0.1361 | -59.7409
-8.5 | -0.3344 | 0.00631 | -0.1368 | -52.9952
-8 | -0.2765 | 0.00608 | -0.1376 | -45.477
-7.5 | -0.2187 | 0.00583 | -0.1383 | -37.5129
-7 | -0.1609 | 0.00559 | -0.1391 | -28.7835
-6.5 | -0.1025 | 0.00541 | -0.14 | -18.9464
-6 | -0.0439 | 0.00525 | -0.1409 | -8.3619
-5.5 | 0.0147 | 0.00512 | -0.1419 | 2.8711
-5 | 0.0731 | 0.00495 | -0.1428 | 14.7677
-4.5 | 0.1317 | 0.00479 | -0.1438 | 27.4948
-4 | 0.1907 | 0.00466 | -0.1448 | 40.9227
-3 | 0.3082 | 0.0045 | -0.1468 | 68.4889
-2.5 | 0.367 | 0.00439 | -0.1479 | 83.5991
-2 | 0.4257 | 0.00431 | -0.1489 | 98.7703
-1 | 0.5431 | 0.00419 | -0.151 | 129.6181
-0.5 | 0.6014 | 0.00415 | -0.1519 | 144.9157
0 | 0.6596 | 0.00402 | -0.1529 | 164.0796
0.5 | 0.7167 | 0.00384 | -0.1538 | 186.6406
1 | 0.7733 | 0.00356 | -0.1547 | 217.2191
1.5 | 0.8246 | 0.00341 | -0.1547 | 241.8182
2 | 0.8509 | 0.00481 | -0.1493 | 176.9023
2.5 | 0.8853 | 0.00565 | -0.1455 | 156.6903
3 | 0.919 | 0.00632 | -0.1415 | 145.4114
4 | 0.9622 | 0.00772 | -0.1285 | 124.6373
4.5 | 0.9929 | 0.00845 | -0.1241 | 117.503
5 | 1.0265 | 0.00917 | -0.1205 | 111.9411
5.5 | 1.0668 | 0.00968 | -0.1181 | 110.2066
6 | 1.1076 | 0.01018 | -0.116 | 108.8016
6.5 | 1.1497 | 0.01068 | -0.1141 | 107.6498
7 | 1.1892 | 0.01128 | -0.1118 | 105.4255
7.5 | 1.2308 | 0.01181 | -0.1099 | 104.2168
8 | 1.2699 | 0.01245 | -0.1077 | 102
8.5 | 1.3092 | 0.01312 | -0.1056 | 99.7866
9 | 1.349 | 0.01377 | -0.1036 | 97.9666
9.5 | 1.3857 | 0.01458 | -0.1012 | 95.0412
10 | 1.4237 | 0.01537 | -0.0991 | 92.6285
10.5 | 1.4599 | 0.01622 | -0.0968 | 90.0062
11 | 1.4977 | 0.01707 | -0.0948 | 87.7387
11.5 | 1.5309 | 0.01814 | -0.0922 | 84.3936
12 | 1.5659 | 0.01919 | -0.0899 | 81.5998
12.5 | 1.5985 | 0.02038 | -0.0874 | 78.4347
13 | 1.6294 | 0.02172 | -0.0848 | 75.0184
13.5 | 1.6587 | 0.02282 | -0.082 | 72.6862
14 | 1.6878 | 0.02439 | -0.0795 | 69.2005
14.5 | 1.7155 | 0.0261 | -0.0769 | 65.728
15 | 1.742 | 0.02794 | -0.0743 | 62.3479
15.5 | 1.7694 | 0.02979 | -0.072 | 59.3958
16 | 1.7933 | 0.03193 | -0.0695 | 56.1635
16.5 | 1.8128 | 0.03452 | -0.0668 | 52.5145
17 | 1.8344 | 0.03702 | -0.0645 | 49.5516
17.5 | 1.8508 | 0.04002 | -0.0619 | 46.2469
18 | 1.8682 | 0.04308 | -0.0598 | 43.3658
18.5 | 1.8847 | 0.04632 | -0.0578 | 40.6887
19 | 1.901 | 0.04965 | -0.0561 | 38.288
19.5 | 1.9121 | 0.05366 | -0.0544 | 35.6336
20 | 1.9228 | 0.05785 | -0.0531 | 33.2377

## 125. Re 14M Mach 0.25 (1)
BIGFOIL.COM POLAR EXPORT
NACA66-713 a=0.8
NACA66-713 a=0.8 |  |  |  | Cl Max: | 1.508 | at alpha= | 8.5 | deg
JavaFoil+Calcfoil stall+Eppler ext transition |  |  |  | L/D Max: | 142.597 | at alpha= | 2.5 | deg
Re: | 14000000 |  |  | Cd Min: | 0.00508 | at alpha= | -2.5 | deg
Mach: | 0.25 |  |  | Cl=0 at alpha= | -5.5678 | deg
|  |  |  | @ Cl=0.1, Cd= | 0.0054441
|  |  |  | @ Cl=0.4, Cd= | 0.005086
|  |  |  | @ Cl=0.6, Cd= | 0.0053457
alpha (deg) | Cl | Cd | Cm | Cl/Cd
-16.5 | -0.064 | 0.12519 | -0.054 | -0.512
-16 | -0.061 | 0.12059 | -0.055 | -0.507
-15.5 | -0.145 | 0.11236 | -0.055 | -1.287
-15 | -0.194 | 0.10946 | -0.055 | -1.775
-14.5 | -0.234 | 0.10563 | -0.054 | -2.211
-14 | -0.267 | 0.10004 | -0.055 | -2.668
-13.5 | -0.295 | 0.09787 | -0.054 | -3.013
-13 | -0.318 | 0.08934 | -0.056 | -3.558
-12.5 | -0.335 | 0.08517 | -0.056 | -3.936
-12 | -0.347 | 0.0776 | -0.058 | -4.469
-11.5 | -0.352 | 0.07244 | -0.059 | -4.861
-11 | -0.351 | 0.06703 | -0.06 | -5.236
-10.5 | -0.343 | 0.06334 | -0.061 | -5.417
-10 | -0.329 | 0.05872 | -0.064 | -5.61
-9.5 | -0.31 | 0.05323 | -0.07 | -5.83
-9 | -0.287 | 0.0469 | -0.079 | -6.117
-8.5 | -0.312 | 0.0069 | -0.128 | -45.209
-8 | -0.268 | 0.00659 | -0.129 | -40.609
-7.5 | -0.218 | 0.00639 | -0.13 | -34.124
-7 | -0.165 | 0.00613 | -0.131 | -26.879
-6.5 | -0.109 | 0.00592 | -0.132 | -18.443
-6 | -0.051 | 0.00576 | -0.133 | -8.933
-5.5 | 0.008 | 0.00562 | -0.134 | 1.414
-5 | 0.069 | 0.0055 | -0.135 | 12.476
-4.5 | 0.13 | 0.00539 | -0.136 | 24.184
-4 | 0.193 | 0.00527 | -0.137 | 36.525
-3.5 | 0.255 | 0.00519 | -0.138 | 49.172
-3 | 0.318 | 0.00511 | -0.139 | 62.212
-2.5 | 0.381 | 0.00508 | -0.14 | 74.949
-2 | 0.444 | 0.0051 | -0.141 | 86.942
-1.5 | 0.508 | 0.00524 | -0.142 | 96.975
-1 | 0.57 | 0.00546 | -0.143 | 104.403
-0.5 | 0.633 | 0.00522 | -0.143 | 121.249
0 | 0.692 | 0.00578 | -0.144 | 119.6
0.5 | 0.753 | 0.00594 | -0.145 | 126.791
1 | 0.814 | 0.0062 | -0.146 | 131.335
1.5 | 0.875 | 0.00645 | -0.147 | 135.556
2 | 0.936 | 0.00657 | -0.148 | 142.366
2.5 | 0.996 | 0.00699 | -0.149 | 142.597
3 | 1.05 | 0.00747 | -0.149 | 140.537
3.5 | 1.108 | 0.00795 | -0.15 | 139.397
4 | 1.163 | 0.00962 | -0.151 | 120.937
4.5 | 1.217 | 0.0101 | -0.152 | 120.512
5 | 1.269 | 0.01049 | -0.153 | 120.948
5.5 | 1.318 | 0.01091 | -0.153 | 120.817
6 | 1.365 | 0.01137 | -0.154 | 120.034
6.5 | 1.408 | 0.01185 | -0.155 | 118.837
7 | 1.444 | 0.01234 | -0.156 | 116.985
7.5 | 1.473 | 0.01289 | -0.157 | 114.23
8 | 1.495 | 0.01348 | -0.157 | 110.888
8.5 | 1.508 | 0.01413 | -0.158 | 106.743
9 | 1.508 | 0.01522 | -0.159 | 99.054
9.5 | 1.491 | 0.0157 | -0.16 | 94.957
10 | 1.46 | 0.01653 | -0.16 | 88.34
10.5 | 1.415 | 0.01756 | -0.161 | 80.568
11 | 1.356 | 0.01867 | -0.162 | 72.591
11.5 | 1.283 | 0.01964 | -0.162 | 65.345
12 | 1.197 | 0.02138 | -0.163 | 55.979
12.5 | 1.093 | 0.02428 | -0.162 | 45.041
13 | 0.977 | 0.02849 | -0.16 | 34.284
13.5 | 0.736 | 0.09552 | -0.086 | 7.702

## 126. Re 14M Mach 0.25 (2)
BIGFOIL.COM POLAR EXPORT
NACA66-713 a=0.8
NACA66-713 a=0.8 |  |  |  | Cl Max: | 1.8526 | at alpha= | 18 | deg
XFOIL ncrit=9 |  |  |  | L/D Max: | 261.56 | at alpha= | 1.5 | deg
Re: | 14000000 |  |  | Cd Min: | 0.17063 | at alpha= | -18.5 | deg
Mach: | 0.25 |  |  | Cl=0 at alpha= | -5.6087 | deg
|  |  |  | @ Cl=0.1, Cd= | 0.0049563
|  |  |  | @ Cl=0.4, Cd= | 0.0043796
|  |  |  | @ Cl=0.6, Cd= | 0.0041782
alpha (deg) | Cl | Cd | Cm | Cl/Cd
-18.5 | -0.314 | 0.17063 | -0.0843 | -1.8402
-18 | -0.2943 | 0.16485 | -0.0886 | -1.7853
-17.5 | -0.2786 | 0.15786 | -0.093 | -1.7649
-17 | -0.2783 | 0.14668 | -0.0985 | -1.8973
-16.5 | -0.283 | 0.13513 | -0.1043 | -2.0943
-16 | -0.2715 | 0.12778 | -0.1088 | -2.1247
-15.5 | -0.2639 | 0.11983 | -0.1135 | -2.2023
-15 | -0.6478 | 0.0473 | -0.1596 | -13.6956
-14.5 | -0.724 | 0.03379 | -0.1692 | -21.4265
-14 | -0.8003 | 0.02638 | -0.1659 | -30.3374
-13.5 | -0.8801 | 0.01878 | -0.1552 | -46.8637
-13 | -0.865 | 0.01465 | -0.1512 | -59.0444
-12.5 | -0.8217 | 0.01252 | -0.1489 | -65.631
-12 | -0.7687 | 0.01119 | -0.1474 | -68.6953
-11.5 | -0.7119 | 0.01024 | -0.1462 | -69.5215
-11 | -0.6541 | 0.00935 | -0.1453 | -69.9572
-10.5 | -0.5959 | 0.00854 | -0.1446 | -69.7775
-10 | -0.536 | 0.00795 | -0.1442 | -67.4214
-9.5 | -0.4751 | 0.00751 | -0.144 | -63.2623
-9 | -0.4145 | 0.00708 | -0.1439 | -58.5452
-8.5 | -0.354 | 0.00663 | -0.1439 | -53.3937
-8 | -0.2927 | 0.00632 | -0.1442 | -46.3133
-7.5 | -0.2315 | 0.00608 | -0.1446 | -38.0757
-7 | -0.1704 | 0.00578 | -0.145 | -29.481
-6.5 | -0.1092 | 0.00553 | -0.1456 | -19.7468
-6 | -0.0479 | 0.00535 | -0.1463 | -8.9533
-5.5 | 0.0133 | 0.00521 | -0.147 | 2.5528
-5 | 0.0744 | 0.00504 | -0.1478 | 14.7619
-4.5 | 0.1356 | 0.00484 | -0.1487 | 28.0165
-4 | 0.1967 | 0.0047 | -0.1497 | 41.8511
-3.5 | 0.2579 | 0.0046 | -0.1506 | 56.0652
-2.5 | 0.3795 | 0.00441 | -0.1527 | 86.0544
-2 | 0.4403 | 0.00432 | -0.1537 | 101.9213
-1.5 | 0.5006 | 0.0043 | -0.1547 | 116.4186
-1 | 0.5616 | 0.00421 | -0.1558 | 133.3967
-0.5 | 0.6219 | 0.00416 | -0.1569 | 149.4952
0 | 0.6819 | 0.00405 | -0.1579 | 168.3704
0.5 | 0.741 | 0.00386 | -0.1588 | 191.9689
1 | 0.7997 | 0.00356 | -0.1598 | 224.6348
1.5 | 0.8553 | 0.00327 | -0.1602 | 261.5596
2 | 0.8797 | 0.00468 | -0.1541 | 187.9701
2.5 | 0.9086 | 0.00559 | -0.1487 | 162.5403
3 | 0.9202 | 0.0064 | -0.1396 | 143.7812
3.5 | 0.9391 | 0.00729 | -0.1323 | 128.8203
4 | 0.9678 | 0.00809 | -0.1272 | 119.6292
4.5 | 0.9978 | 0.00896 | -0.1224 | 111.3616
5 | 1.0304 | 0.00983 | -0.1183 | 104.822
5.5 | 1.0716 | 0.01042 | -0.1158 | 102.8407
6 | 1.114 | 0.011 | -0.1134 | 101.2727
6.5 | 1.1568 | 0.01158 | -0.1113 | 99.8964
7 | 1.198 | 0.01226 | -0.1088 | 97.7162
7.5 | 1.2411 | 0.01288 | -0.1067 | 96.3587
8 | 1.2804 | 0.01367 | -0.104 | 93.665
8.5 | 1.3225 | 0.0144 | -0.1018 | 91.8403
9 | 1.3617 | 0.01524 | -0.0992 | 89.3504
9.5 | 1.401 | 0.01616 | -0.0966 | 86.6955
10.5 | 1.4788 | 0.01812 | -0.0914 | 81.6115
11 | 1.5138 | 0.01936 | -0.0883 | 78.1921
11.5 | 1.5512 | 0.02054 | -0.0857 | 75.5209
12 | 1.5841 | 0.02202 | -0.0825 | 71.9391
12.5 | 1.6171 | 0.02356 | -0.0794 | 68.6375
13 | 1.6464 | 0.02541 | -0.076 | 64.7934
13.5 | 1.6763 | 0.0269 | -0.0727 | 62.316
14 | 1.7062 | 0.02889 | -0.0696 | 59.0585
14.5 | 1.7344 | 0.03109 | -0.0665 | 55.7864
15 | 1.7586 | 0.03367 | -0.0632 | 52.2305
15.5 | 1.7809 | 0.03652 | -0.06 | 48.7651
16 | 1.8005 | 0.03971 | -0.0568 | 45.3412
16.5 | 1.8174 | 0.04331 | -0.0537 | 41.9626
17 | 1.8332 | 0.04717 | -0.051 | 38.8637
17.5 | 1.8414 | 0.05192 | -0.0482 | 35.4661
18 | 1.8526 | 0.05666 | -0.0461 | 32.6968
18.5 | 1.8524 | 0.0628 | -0.0442 | 29.4968
19 | 1.8519 | 0.06938 | -0.043 | 26.6921
19.5 | 1.8381 | 0.0779 | -0.0428 | 23.5956
20 | 1.8208 | 0.08743 | -0.0439 | 20.8258

## 127. Re 14M Mach 0.50 (1)
BIGFOIL.COM POLAR EXPORT
NACA66-713 a=0.8
NACA66-713 a=0.8 |  |  |  | Cl Max: | 1.478 | at alpha= | 6.5 | deg
JavaFoil+Calcfoil stall+Eppler ext transition |  |  |  | L/D Max: | 139.655 | at alpha= | 2 | deg
Re: | 14000000 |  |  | Cd Min: | 0.00484 | at alpha= | -2 | deg
Mach: | 0.5 |  |  | Cl=0 at alpha= | -5.5656 | deg
|  |  |  | @ Cl=0.1, Cd= | 0.0058185
|  |  |  | @ Cl=0.4, Cd= | 0.0049991
|  |  |  | @ Cl=0.6, Cd= | 0.005576
alpha (deg) | Cl | Cd | Cm | Cl/Cd
-20 | -0.801 | 0.1505 | -0.068 | -5.324
-19.5 | -0.774 | 0.14072 | -0.069 | -5.502
-19 | -0.748 | 0.1313 | -0.071 | -5.7
-18.5 | -0.719 | 0.13564 | -0.07 | -5.303
-18 | -0.691 | 0.12943 | -0.07 | -5.342
-17.5 | -0.663 | 0.12302 | -0.069 | -5.39
-17 | -0.637 | 0.11448 | -0.071 | -5.562
-16.5 | -0.613 | 0.10302 | -0.077 | -5.947
-16 | -0.588 | 0.09306 | -0.081 | -6.323
-15.5 | -0.57 | 0.07743 | -0.09 | -7.356
-15 | -0.523 | 0.10527 | -0.068 | -4.973
-14.5 | -0.497 | 0.09618 | -0.07 | -5.163
-14 | -0.47 | 0.08749 | -0.074 | -5.376
-13.5 | -0.444 | 0.07957 | -0.078 | -5.585
-13 | -0.42 | 0.07039 | -0.085 | -5.967
-12.5 | -0.395 | 0.06336 | -0.09 | -6.227
-12 | -0.415 | 0.01648 | -0.125 | -25.203
-11.5 | -0.391 | 0.01188 | -0.13 | -32.941
-11 | -0.301 | 0.07484 | -0.067 | -4.024
-10.5 | -0.274 | 0.06611 | -0.068 | -4.137
-10 | -0.246 | 0.06118 | -0.07 | -4.021
-9.5 | -0.219 | 0.05668 | -0.073 | -3.857
-9 | -0.191 | 0.05184 | -0.077 | -3.691
-8.5 | -0.164 | 0.04745 | -0.083 | -3.459
-8 | -0.167 | 0.00726 | -0.144 | -23.071
-7.5 | -0.107 | 0.04841 | -0.068 | -2.211
-7 | -0.079 | 0.04469 | -0.07 | -1.777
-6.5 | -0.084 | 0.04128 | -0.073 | -2.046
-6 | -0.053 | 0.00638 | -0.148 | -8.3
-5.5 | 0.008 | 0.00607 | -0.15 | 1.396
-5 | 0.075 | 0.00587 | -0.151 | 12.706
-4.5 | 0.143 | 0.00573 | -0.152 | 24.991
-4 | 0.213 | 0.00559 | -0.153 | 38.117
-3.5 | 0.284 | 0.00552 | -0.154 | 51.351
-3 | 0.354 | 0.0052 | -0.155 | 68.05
-2.5 | 0.425 | 0.00489 | -0.156 | 86.904
-2 | 0.495 | 0.00484 | -0.157 | 102.379
-1.5 | 0.568 | 0.00516 | -0.158 | 110.149
-1 | 0.638 | 0.00607 | -0.159 | 105.08
-0.5 | 0.707 | 0.00637 | -0.16 | 110.979
0 | 0.77 | 0.0062 | -0.161 | 124.255
0.5 | 0.838 | 0.00646 | -0.161 | 129.809
1 | 0.906 | 0.0068 | -0.162 | 133.136
1.5 | 0.974 | 0.00701 | -0.163 | 138.941
2 | 1.041 | 0.00746 | -0.164 | 139.655
2.5 | 1.109 | 0.00802 | -0.165 | 138.166
3 | 1.166 | 0.00872 | -0.166 | 133.797
3.5 | 1.229 | 0.00929 | -0.167 | 132.271
4 | 1.287 | 0.01148 | -0.168 | 112.146
4.5 | 1.342 | 0.01202 | -0.169 | 111.642
5 | 1.391 | 0.01262 | -0.17 | 110.241
5.5 | 1.433 | 0.01332 | -0.171 | 107.627
6 | 1.464 | 0.01407 | -0.172 | 104.039
6.5 | 1.478 | 0.01489 | -0.172 | 99.254
7 | 1.447 | 0.01595 | -0.173 | 90.69
7.5 | 1.299 | 0.01743 | -0.174 | 74.512
8 | 0.897 | 0.01822 | -0.175 | 49.208
8.5 | 0.928 | 0.01933 | -0.176 | 48.017
9 | 0.791 | 0.05983 | -0.087 | 13.215
9.5 | 0.991 | 0.02042 | -0.177 | 48.523
10 | 1.021 | 0.02191 | -0.178 | 46.615
10.5 | 1.05 | 0.02433 | -0.179 | 43.16
11 | 0.898 | 0.07679 | -0.097 | 11.7
11.5 | 1.112 | 0.02501 | -0.18 | 44.475

## 128. Re 14M Mach 0.50 (2)
BIGFOIL.COM POLAR EXPORT
NACA66-713 a=0.8
NACA66-713 a=0.8 |  |  |  | Cl Max: | 1.5226 | at alpha= | 10.5 | deg
XFOIL ncrit=9 |  |  |  | L/D Max: | 302.246 | at alpha= | 1.5 | deg
Re: | 14000000 |  |  | Cd Min: | 0.21904 | at alpha= | -20 | deg
Mach: | 0.5 |  |  | Cl=0 at alpha= | -5.5368 | deg
|  |  |  | @ Cl=0.1, Cd= | 0.005448
|  |  |  | @ Cl=0.4, Cd= | 0.0046249
|  |  |  | @ Cl=0.6, Cd= | 0.004374
alpha (deg) | Cl | Cd | Cm | Cl/Cd
-20 | -0.3326 | 0.21904 | -0.0799 | -1.5184
-19.5 | -0.3139 | 0.20947 | -0.0847 | -1.4985
-19 | -0.2917 | 0.20207 | -0.0897 | -1.4436
-18.5 | -0.2691 | 0.19479 | -0.0946 | -1.3815
-18 | -0.2478 | 0.18715 | -0.0994 | -1.3241
-17.5 | -0.2249 | 0.18034 | -0.1041 | -1.2471
-17 | -0.2058 | 0.17211 | -0.1087 | -1.1957
-16.5 | -0.1878 | 0.16379 | -0.1134 | -1.1466
-16 | -0.1677 | 0.15613 | -0.118 | -1.0741
-15.5 | -0.1475 | 0.14883 | -0.1227 | -0.99106
-15 | -0.1288 | 0.14129 | -0.1272 | -0.9116
-14.5 | -0.1149 | 0.13277 | -0.1318 | -0.86541
-14 | -0.1013 | 0.12471 | -0.1362 | -0.81228
-13.5 | -0.081 | 0.11825 | -0.1404 | -0.68499
-13 | -0.076 | 0.10895 | -0.1452 | -0.69757
-12.5 | -0.063 | 0.10188 | -0.1491 | -0.61837
-12 | -0.0505 | 0.09504 | -0.1529 | -0.53136
-11.5 | -0.0415 | 0.08795 | -0.1566 | -0.47186
-11 | -0.0441 | 0.07957 | -0.1608 | -0.55423
-10.5 | -0.0404 | 0.07242 | -0.1646 | -0.55786
-10 | -0.0402 | 0.0653 | -0.1681 | -0.61562
-9.5 | -0.0326 | 0.05936 | -0.1711 | -0.54919
-9 | -0.0489 | 0.05082 | -0.1758 | -0.96222
-8.5 | -0.0759 | 0.04098 | -0.1841 | -1.8521
-8 | -0.1085 | 0.03494 | -0.1826 | -3.1053
-7.5 | -0.1242 | 0.02723 | -0.1813 | -4.5611
-7 | -0.1348 | 0.01793 | -0.1785 | -7.5181
-6.5 | -0.1263 | 0.00901 | -0.1751 | -14.0178
-6 | -0.068 | 0.0064 | -0.1728 | -10.625
-5.5 | 0.0054 | 0.00588 | -0.1718 | 0.91837
-5 | 0.0783 | 0.00552 | -0.1714 | 14.1848
-4.5 | 0.1506 | 0.00528 | -0.1714 | 28.5227
-4 | 0.2218 | 0.005 | -0.1716 | 44.36
-3.5 | 0.2935 | 0.00482 | -0.1723 | 60.8921
-3 | 0.3646 | 0.00468 | -0.1732 | 77.906
-2.5 | 0.4353 | 0.00457 | -0.1742 | 95.2516
-2 | 0.5051 | 0.00445 | -0.1753 | 113.5056
-1.5 | 0.574 | 0.0044 | -0.1763 | 130.4545
-1 | 0.6439 | 0.00433 | -0.1776 | 148.7067
-0.5 | 0.713 | 0.00427 | -0.1788 | 166.9789
0 | 0.781 | 0.00424 | -0.1798 | 184.1981
0.5 | 0.85 | 0.00397 | -0.1811 | 214.1058
1 | 0.9162 | 0.00361 | -0.182 | 253.795
1.5 | 0.9823 | 0.00325 | -0.1828 | 302.2462
2 | 1.0155 | 0.00408 | -0.1764 | 248.8971
2.5 | 0.9964 | 0.00535 | -0.1592 | 186.243
3 | 0.99 | 0.00695 | -0.1457 | 142.446
3.5 | 0.9981 | 0.00855 | -0.1355 | 116.7368
4 | 1.0114 | 0.0102 | -0.1266 | 99.1569
5 | 1.0545 | 0.01355 | -0.1123 | 77.8229
5.5 | 1.0968 | 0.01468 | -0.1085 | 74.7139
6 | 1.1431 | 0.01571 | -0.1053 | 72.7626
6.5 | 1.1921 | 0.0167 | -0.1023 | 71.3832
7 | 1.2388 | 0.01786 | -0.0989 | 69.3617
7.5 | 1.288 | 0.01898 | -0.0956 | 67.8609
8 | 1.333 | 0.02041 | -0.0917 | 65.3111
8.5 | 1.3803 | 0.02181 | -0.0879 | 63.2875
9 | 1.4275 | 0.02332 | -0.0839 | 61.2136
9.5 | 1.471 | 0.02517 | -0.0793 | 58.4426
10 | 1.5121 | 0.02732 | -0.0742 | 55.3477
10.5 | 1.5226 | 0.03147 | -0.0662 | 48.3826
11 | 1.5002 | 0.03806 | -0.057 | 39.4167
11.5 | 1.4786 | 0.04555 | -0.0494 | 32.461
12 | 1.4515 | 0.05472 | -0.0441 | 26.526
12.5 | 1.4126 | 0.06596 | -0.0415 | 21.416
13 | 1.3703 | 0.07884 | -0.0421 | 17.3808
13.5 | 1.3305 | 0.09291 | -0.046 | 14.3203
14 | 1.2934 | 0.10814 | -0.0529 | 11.9604
14.5 | 1.262 | 0.12389 | -0.0622 | 10.1865
15 | 1.2371 | 0.13993 | -0.0729 | 8.8408
15.5 | 1.2196 | 0.15567 | -0.0836 | 7.8345

## 129. Re 16M Mach 0.00 (1)
BIGFOIL.COM POLAR EXPORT
NACA66-713 a=0.8
NACA66-713 a=0.8 |  |  |  | Cl Max: | 1.526 | at alpha= | 9.5 | deg
JavaFoil+Calcfoil stall+Eppler ext transition |  |  |  | L/D Max: | 141.731 | at alpha= | 3.5 | deg
Re: | 16000000 |  |  | Cd Min: | 0.00498 | at alpha= | 0 | deg
Mach: | 0 |  |  | Cl=0 at alpha= | -5.569 | deg
|  |  |  | @ Cl=0.1, Cd= | 0.005284
|  |  |  | @ Cl=0.4, Cd= | 0.0056771
|  |  |  | @ Cl=0.6, Cd= | 0.0056638
alpha (deg) | Cl | Cd | Cm | Cl/Cd
-19 | -0.379 | 0.15592 | -0.05 | -2.432
-18.5 | -0.391 | 0.14763 | -0.05 | -2.647
-18 | -0.402 | 0.14246 | -0.05 | -2.822
-17.5 | -0.413 | 0.13386 | -0.051 | -3.084
-17 | -0.423 | 0.12671 | -0.052 | -3.339
-16.5 | -0.432 | 0.1202 | -0.052 | -3.597
-16 | -0.44 | 0.115 | -0.053 | -3.829
-15.5 | -0.447 | 0.11021 | -0.053 | -4.057
-15 | -0.452 | 0.10321 | -0.054 | -4.381
-14.5 | -0.455 | 0.09642 | -0.055 | -4.723
-14 | -0.456 | 0.09161 | -0.056 | -4.981
-13.5 | -0.455 | 0.0867 | -0.057 | -5.243
-13 | -0.45 | 0.08083 | -0.059 | -5.57
-12.5 | -0.443 | 0.07661 | -0.06 | -5.779
-12 | -0.432 | 0.07199 | -0.061 | -5.996
-11.5 | -0.419 | 0.06568 | -0.066 | -6.374
-11 | -0.401 | 0.06102 | -0.068 | -6.575
-10.5 | -0.38 | 0.05649 | -0.071 | -6.732
-10 | -0.359 | 0.04796 | -0.081 | -7.495
-9.5 | -0.399 | 0.00707 | -0.122 | -56.37
-9 | -0.359 | 0.00671 | -0.123 | -53.444
-8.5 | -0.315 | 0.00648 | -0.124 | -48.508
-8 | -0.267 | 0.00623 | -0.125 | -42.837
-7.5 | -0.216 | 0.00609 | -0.126 | -35.456
-7 | -0.162 | 0.0059 | -0.127 | -27.515
-6.5 | -0.107 | 0.00574 | -0.128 | -18.655
-6 | -0.05 | 0.00556 | -0.129 | -9.037
-5.5 | 0.008 | 0.00541 | -0.13 | 1.432
-5 | 0.067 | 0.00535 | -0.131 | 12.49
-4.5 | 0.127 | 0.00523 | -0.132 | 24.18
-4 | 0.187 | 0.00515 | -0.133 | 36.266
-3.5 | 0.247 | 0.0051 | -0.133 | 48.562
-3 | 0.308 | 0.00505 | -0.134 | 60.972
-2.5 | 0.369 | 0.00555 | -0.135 | 66.511
-2 | 0.43 | 0.0058 | -0.136 | 74.148
-1.5 | 0.492 | 0.0057 | -0.137 | 86.292
-1 | 0.552 | 0.00553 | -0.138 | 99.839
-0.5 | 0.613 | 0.0057 | -0.139 | 107.516
0 | 0.671 | 0.00498 | -0.14 | 134.749
0.5 | 0.73 | 0.00609 | -0.141 | 119.763
1 | 0.789 | 0.00626 | -0.142 | 126.118
1.5 | 0.848 | 0.00646 | -0.142 | 131.251
2 | 0.907 | 0.0067 | -0.143 | 135.323
2.5 | 0.966 | 0.00684 | -0.144 | 141.29
3 | 1.019 | 0.00723 | -0.145 | 140.918
3.5 | 1.075 | 0.00759 | -0.146 | 141.731
4 | 1.129 | 0.00903 | -0.146 | 125.132
4.5 | 1.182 | 0.00945 | -0.147 | 125.133
5 | 1.234 | 0.00978 | -0.148 | 126.161
5.5 | 1.284 | 0.01015 | -0.149 | 126.422
6 | 1.331 | 0.01053 | -0.15 | 126.422
6.5 | 1.376 | 0.01097 | -0.15 | 125.394
7 | 1.415 | 0.01142 | -0.151 | 123.902
7.5 | 1.45 | 0.01185 | -0.152 | 122.367
8 | 1.48 | 0.01235 | -0.153 | 119.871
8.5 | 1.505 | 0.01287 | -0.154 | 116.905
9 | 1.521 | 0.01345 | -0.154 | 113.087
9.5 | 1.526 | 0.01403 | -0.155 | 108.781
10 | 1.524 | 0.01472 | -0.156 | 103.506
10.5 | 1.514 | 0.01543 | -0.156 | 98.124
11 | 1.497 | 0.0162 | -0.157 | 92.382
11.5 | 1.472 | 0.01716 | -0.158 | 85.769
12 | 1.441 | 0.01792 | -0.158 | 80.438
12.5 | 1.404 | 0.01867 | -0.159 | 75.237
13 | 1.362 | 0.0197 | -0.159 | 69.146
13.5 | 1.316 | 0.02115 | -0.16 | 62.23
14 | 1.266 | 0.02237 | -0.16 | 56.609
14.5 | 1.216 | 0.02328 | -0.161 | 52.215

## 130. Re 16M Mach 0.00 (2)
BIGFOIL.COM POLAR EXPORT
NACA66-713 a=0.8
NACA66-713 a=0.8 |  |  |  | Cl Max: | 1.9418 | at alpha= | 20 | deg
XFOIL ncrit=9 |  |  |  | L/D Max: | 205.914 | at alpha= | 1.5 | deg
Re: | 16000000 |  |  | Cd Min: | 0.053 | at alpha= | 20 | deg
Mach: | 0 |  |  | Cl=0 at alpha= | -5.6251 | deg
|  |  |  | @ Cl=0.1, Cd= | 0.0047505
|  |  |  | @ Cl=0.4, Cd= | 0.0042636
|  |  |  | @ Cl=0.6, Cd= | 0.0040776
alpha (deg) | Cl | Cd | Cm | Cl/Cd
-20 | -1.2416 | 0.02958 | -0.1516 | -41.9743
-19.5 | -1.2631 | 0.02489 | -0.15 | -50.7473
-19 | -1.2602 | 0.02225 | -0.1478 | -56.6382
-18.5 | -1.2575 | 0.02008 | -0.1443 | -62.6245
-18 | -1.2552 | 0.01867 | -0.1385 | -67.2309
-17.5 | -1.231 | 0.01748 | -0.1354 | -70.4233
-17 | -1.1969 | 0.01634 | -0.1336 | -73.2497
-16.5 | -1.1576 | 0.01534 | -0.1325 | -75.4628
-16 | -1.1174 | 0.01421 | -0.1314 | -78.6348
-15.5 | -1.0749 | 0.01313 | -0.1306 | -81.866
-15 | -1.0301 | 0.01213 | -0.1301 | -84.9217
-14.5 | -0.9819 | 0.01133 | -0.1299 | -86.6637
-14 | -0.9314 | 0.01069 | -0.13 | -87.1282
-13.5 | -0.8799 | 0.01014 | -0.1301 | -86.7751
-13 | -0.8272 | 0.00963 | -0.1304 | -85.8982
-12.5 | -0.7743 | 0.00913 | -0.1307 | -84.8083
-12 | -0.7212 | 0.00857 | -0.131 | -84.154
-11.5 | -0.6677 | 0.00805 | -0.1314 | -82.9441
-11 | -0.6127 | 0.00765 | -0.132 | -80.0915
-10.5 | -0.5571 | 0.00733 | -0.1326 | -76.0027
-10 | -0.501 | 0.00702 | -0.1333 | -71.3675
-9.5 | -0.4451 | 0.00667 | -0.1339 | -66.7316
-9 | -0.3889 | 0.00635 | -0.1346 | -61.2441
-8.5 | -0.3318 | 0.0061 | -0.1355 | -54.3934
-8 | -0.2745 | 0.00589 | -0.1363 | -46.6044
-7.5 | -0.2171 | 0.00568 | -0.1372 | -38.2218
-7 | -0.1597 | 0.00543 | -0.138 | -29.4107
-6.5 | -0.1017 | 0.00525 | -0.139 | -19.3714
-6 | -0.0436 | 0.0051 | -0.1399 | -8.549
-5 | 0.0727 | 0.00483 | -0.1419 | 15.0518
-4.5 | 0.1311 | 0.00466 | -0.1429 | 28.133
-4 | 0.1896 | 0.00454 | -0.144 | 41.7621
-3.5 | 0.2479 | 0.00448 | -0.145 | 55.3348
-3 | 0.3064 | 0.00439 | -0.146 | 69.795
-2.5 | 0.3648 | 0.0043 | -0.147 | 84.8372
-2 | 0.4229 | 0.00424 | -0.148 | 99.7406
-1.5 | 0.4816 | 0.00417 | -0.1491 | 115.4916
-1 | 0.5398 | 0.00413 | -0.1501 | 130.7022
-0.5 | 0.598 | 0.00408 | -0.1511 | 146.5686
0 | 0.6552 | 0.00401 | -0.152 | 163.3915
0.5 | 0.7119 | 0.00389 | -0.1528 | 183.0077
1 | 0.766 | 0.00381 | -0.1532 | 201.0499
1.5 | 0.8113 | 0.00394 | -0.1521 | 205.9137
2 | 0.8404 | 0.00505 | -0.1475 | 166.4158
2.5 | 0.8768 | 0.00579 | -0.1441 | 151.4335
3 | 0.9147 | 0.00635 | -0.141 | 144.0472
3.5 | 0.9337 | 0.00701 | -0.1339 | 133.1954
4 | 0.9636 | 0.00762 | -0.1292 | 126.4567
4.5 | 0.9956 | 0.00826 | -0.1252 | 120.5327
5 | 1.0315 | 0.00886 | -0.1219 | 116.4221
5.5 | 1.0722 | 0.00933 | -0.1198 | 114.9196
6 | 1.1134 | 0.0098 | -0.1177 | 113.6122
6.5 | 1.1543 | 0.01028 | -0.1157 | 112.286
7 | 1.1951 | 0.01081 | -0.1137 | 110.555
7.5 | 1.2357 | 0.01134 | -0.1117 | 108.9683
8 | 1.2749 | 0.01195 | -0.1096 | 106.6862
8.5 | 1.3142 | 0.01256 | -0.1076 | 104.6338
9.5 | 1.3906 | 0.01394 | -0.1033 | 99.7561
10 | 1.4276 | 0.01471 | -0.1011 | 97.0496
10.5 | 1.4662 | 0.01543 | -0.0992 | 95.0227
11 | 1.5009 | 0.01633 | -0.0969 | 91.9106
11.5 | 1.5364 | 0.01726 | -0.0947 | 89.0151
12 | 1.5692 | 0.01831 | -0.0922 | 85.7018
12.5 | 1.6041 | 0.01932 | -0.0902 | 83.028
13 | 1.6327 | 0.0207 | -0.0873 | 78.8744
13.5 | 1.6657 | 0.02183 | -0.0852 | 76.3033
15.5 | 1.7748 | 0.02806 | -0.0751 | 63.2502
16 | 1.8005 | 0.02995 | -0.0728 | 60.1169
16.5 | 1.8213 | 0.03225 | -0.0702 | 56.4744
17 | 1.8435 | 0.03454 | -0.0679 | 53.3729
17.5 | 1.86 | 0.03737 | -0.0653 | 49.7725
18 | 1.8798 | 0.03999 | -0.0633 | 47.0068
18.5 | 1.8981 | 0.04284 | -0.0614 | 44.3067
19 | 1.916 | 0.04582 | -0.0597 | 41.8158
19.5 | 1.9293 | 0.0493 | -0.0579 | 39.1339
20 | 1.9418 | 0.053 | -0.0564 | 36.6377

## 131. Re 16M Mach 0.10 (1)
BIGFOIL.COM POLAR EXPORT
NACA66-713 a=0.8
NACA66-713 a=0.8 |  |  |  | Cl Max: | 1.523 | at alpha= | 9.5 | deg
JavaFoil+Calcfoil stall+Eppler ext transition |  |  |  | L/D Max: | 141.467 | at alpha= | 3.5 | deg
Re: | 16000000 |  |  | Cd Min: | 0.00507 | at alpha= | -3.5 | deg
Mach: | 0.1 |  |  | Cl=0 at alpha= | -5.569 | deg
|  |  |  | @ Cl=0.1, Cd= | 0.0052615
|  |  |  | @ Cl=0.4, Cd= | 0.0055448
|  |  |  | @ Cl=0.6, Cd= | 0.0056807
alpha (deg) | Cl | Cd | Cm | Cl/Cd
-18.5 | -0.348 | 0.14781 | -0.051 | -2.357
-18 | -0.362 | 0.14278 | -0.051 | -2.534
-17.5 | -0.375 | 0.13652 | -0.051 | -2.746
-17 | -0.388 | 0.12896 | -0.051 | -3.005
-16.5 | -0.4 | 0.12158 | -0.052 | -3.286
-16 | -0.41 | 0.11812 | -0.052 | -3.474
-15.5 | -0.42 | 0.11098 | -0.053 | -3.783
-15 | -0.428 | 0.10558 | -0.054 | -4.052
-14.5 | -0.434 | 0.0985 | -0.055 | -4.405
-14 | -0.438 | 0.09226 | -0.056 | -4.743
-13.5 | -0.439 | 0.0875 | -0.057 | -5.012
-13 | -0.436 | 0.08304 | -0.057 | -5.256
-12.5 | -0.432 | 0.07714 | -0.06 | -5.598
-12 | -0.423 | 0.07257 | -0.06 | -5.829
-11.5 | -0.412 | 0.06666 | -0.064 | -6.175
-11 | -0.396 | 0.06223 | -0.066 | -6.356
-10.5 | -0.376 | 0.05793 | -0.069 | -6.487
-10 | -0.353 | 0.05235 | -0.074 | -6.751
-9.5 | -0.397 | 0.00721 | -0.122 | -55.084
-9 | -0.358 | 0.00681 | -0.123 | -52.553
-8.5 | -0.314 | 0.00654 | -0.124 | -48.076
-8 | -0.267 | 0.00626 | -0.125 | -42.734
-7.5 | -0.216 | 0.00614 | -0.126 | -35.219
-7 | -0.163 | 0.00592 | -0.127 | -27.49
-6.5 | -0.107 | 0.00575 | -0.128 | -18.672
-6 | -0.05 | 0.0056 | -0.129 | -9.012
-5.5 | 0.008 | 0.00545 | -0.13 | 1.429
-5 | 0.067 | 0.0053 | -0.131 | 12.665
-4.5 | 0.127 | 0.00523 | -0.132 | 24.313
-4 | 0.188 | 0.00513 | -0.133 | 36.62
-3.5 | 0.249 | 0.00507 | -0.134 | 49.091
-3 | 0.31 | 0.00508 | -0.135 | 60.951
-2.5 | 0.371 | 0.00554 | -0.136 | 66.866
-2 | 0.432 | 0.00555 | -0.137 | 77.842
-1.5 | 0.494 | 0.00574 | -0.138 | 86.11
-1 | 0.555 | 0.00557 | -0.139 | 99.627
-0.5 | 0.616 | 0.00572 | -0.14 | 107.591
0 | 0.674 | 0.0059 | -0.141 | 114.134
0.5 | 0.733 | 0.00609 | -0.141 | 120.347
1 | 0.793 | 0.00629 | -0.142 | 126.042
1.5 | 0.852 | 0.00648 | -0.143 | 131.524
2 | 0.912 | 0.00672 | -0.144 | 135.569
2.5 | 0.971 | 0.00687 | -0.145 | 141.419
3 | 1.024 | 0.00728 | -0.146 | 140.706
3.5 | 1.08 | 0.00764 | -0.146 | 141.467
4 | 1.135 | 0.00907 | -0.147 | 125.06
4.5 | 1.188 | 0.0095 | -0.148 | 124.988
5 | 1.239 | 0.00985 | -0.149 | 125.805
5.5 | 1.289 | 0.01022 | -0.15 | 126.118
6 | 1.336 | 0.01062 | -0.15 | 125.798
6.5 | 1.381 | 0.01106 | -0.151 | 124.909
7 | 1.42 | 0.01152 | -0.152 | 123.322
7.5 | 1.454 | 0.01197 | -0.153 | 121.485
8 | 1.483 | 0.01246 | -0.154 | 119.079
8.5 | 1.507 | 0.013 | -0.154 | 115.877
9 | 1.521 | 0.01357 | -0.155 | 112.036
9.5 | 1.523 | 0.01425 | -0.156 | 106.898
10 | 1.518 | 0.01493 | -0.156 | 101.715
10.5 | 1.504 | 0.01564 | -0.157 | 96.198
11 | 1.482 | 0.01644 | -0.158 | 90.194
11.5 | 1.453 | 0.01746 | -0.158 | 83.22
12 | 1.416 | 0.01837 | -0.159 | 77.069
12.5 | 1.373 | 0.01911 | -0.16 | 71.889
13 | 1.325 | 0.0202 | -0.16 | 65.61
13.5 | 1.272 | 0.02172 | -0.16 | 58.559
14 | 1.215 | 0.02322 | -0.161 | 52.332
14.5 | 1.159 | 0.02415 | -0.161 | 47.985

## 132. Re 16M Mach 0.10 (2)
BIGFOIL.COM POLAR EXPORT
NACA66-713 a=0.8
NACA66-713 a=0.8 |  |  |  | Cl Max: | 1.9382 | at alpha= | 20 | deg
XFOIL ncrit=9 |  |  |  | L/D Max: | 209.41 | at alpha= | 1.5 | deg
Re: | 16000000 |  |  | Cd Min: | 0.05614 | at alpha= | 20 | deg
Mach: | 0.1 |  |  | Cl=0 at alpha= | -5.622 | deg
|  |  |  | @ Cl=0.1, Cd= | 0.0047674
|  |  |  | @ Cl=0.4, Cd= | 0.0042706
|  |  |  | @ Cl=0.6, Cd= | 0.0040815
alpha (deg) | Cl | Cd | Cm | Cl/Cd
-19.5 | -1.1823 | 0.03243 | -0.1562 | -36.457
-19 | -1.1887 | 0.02822 | -0.1561 | -42.1226
-18.5 | -1.2044 | 0.02407 | -0.154 | -50.0374
-18 | -1.2099 | 0.02121 | -0.1505 | -57.0438
-17.5 | -1.2126 | 0.01941 | -0.1445 | -62.473
-17 | -1.1948 | 0.01797 | -0.1402 | -66.4886
-16.5 | -1.161 | 0.01667 | -0.1381 | -69.6461
-16 | -1.1221 | 0.01548 | -0.1366 | -72.4871
-15.5 | -1.0796 | 0.01439 | -0.1354 | -75.0243
-15 | -1.0362 | 0.01322 | -0.1344 | -78.3812
-14.5 | -0.9908 | 0.01207 | -0.1336 | -82.0878
-14 | -0.9417 | 0.01117 | -0.1331 | -84.3062
-13.5 | -0.89 | 0.01051 | -0.133 | -84.6813
-13 | -0.8368 | 0.00993 | -0.133 | -84.2699
-12.5 | -0.7829 | 0.00941 | -0.1331 | -83.1987
-12 | -0.7287 | 0.00887 | -0.1333 | -82.1533
-11.5 | -0.6748 | 0.00828 | -0.1334 | -81.4976
-11 | -0.6195 | 0.00778 | -0.1338 | -79.6272
-10.5 | -0.5633 | 0.00743 | -0.1342 | -75.8143
-10 | -0.5064 | 0.00711 | -0.1348 | -71.2236
-9.5 | -0.4496 | 0.00677 | -0.1354 | -66.4106
-8.5 | -0.3353 | 0.00614 | -0.1367 | -54.6091
-8 | -0.2773 | 0.00592 | -0.1375 | -46.8412
-7.5 | -0.2193 | 0.00572 | -0.1383 | -38.3392
-7 | -0.1613 | 0.00546 | -0.1391 | -29.5421
-6.5 | -0.1029 | 0.00527 | -0.14 | -19.5256
-5.5 | 0.0143 | 0.00499 | -0.1418 | 2.8657
-5 | 0.073 | 0.00485 | -0.1428 | 15.0515
-4.5 | 0.1318 | 0.00467 | -0.1438 | 28.2227
-4 | 0.1907 | 0.00455 | -0.1448 | 41.9121
-3.5 | 0.2494 | 0.00448 | -0.1458 | 55.6696
-2.5 | 0.3671 | 0.00431 | -0.1479 | 85.174
-2 | 0.4255 | 0.00424 | -0.1489 | 100.3538
-1 | 0.5431 | 0.00413 | -0.151 | 131.5012
-0.5 | 0.6017 | 0.00408 | -0.152 | 147.4755
0 | 0.6593 | 0.00401 | -0.1529 | 164.414
0.5 | 0.7163 | 0.00389 | -0.1537 | 184.1388
1 | 0.7709 | 0.00379 | -0.1542 | 203.4037
1.5 | 0.8167 | 0.0039 | -0.1531 | 209.4103
2.5 | 0.8811 | 0.00577 | -0.1447 | 152.7036
3 | 0.9171 | 0.00638 | -0.1412 | 143.7461
3.5 | 0.9334 | 0.00705 | -0.1334 | 132.3972
4 | 0.9643 | 0.00768 | -0.1289 | 125.5599
4.5 | 0.9963 | 0.00834 | -0.1248 | 119.4604
5 | 1.0326 | 0.00896 | -0.1216 | 115.2455
5.5 | 1.073 | 0.00945 | -0.1193 | 113.545
6 | 1.1147 | 0.00993 | -0.1172 | 112.2558
6.5 | 1.1557 | 0.01043 | -0.1151 | 110.8054
7 | 1.1969 | 0.01096 | -0.1131 | 109.2062
7.5 | 1.2375 | 0.01152 | -0.1111 | 107.4219
8 | 1.2774 | 0.01213 | -0.109 | 105.3092
8.5 | 1.3163 | 0.01278 | -0.1067 | 102.9969
9.5 | 1.3925 | 0.01424 | -0.1023 | 97.7879
10 | 1.4313 | 0.01498 | -0.1003 | 95.5474
10.5 | 1.468 | 0.0158 | -0.098 | 92.9114
11 | 1.5047 | 0.01667 | -0.0958 | 90.2639
11.5 | 1.5386 | 0.01772 | -0.0932 | 86.8284
12 | 1.5736 | 0.01873 | -0.091 | 84.0149
12.5 | 1.6068 | 0.01988 | -0.0886 | 80.8249
13 | 1.6372 | 0.02123 | -0.0858 | 77.1173
13.5 | 1.6683 | 0.02254 | -0.0833 | 74.0151
14 | 1.6958 | 0.02383 | -0.0804 | 71.1624
14.5 | 1.7237 | 0.02549 | -0.0778 | 67.6226
15 | 1.7516 | 0.02721 | -0.0753 | 64.3734
15.5 | 1.7786 | 0.02906 | -0.0729 | 61.2044
16 | 1.801 | 0.03128 | -0.0702 | 57.5767
16.5 | 1.8214 | 0.03377 | -0.0675 | 53.9354
17 | 1.8443 | 0.03613 | -0.0653 | 51.0462
19 | 1.9147 | 0.04825 | -0.0569 | 39.6829
19.5 | 1.9268 | 0.05209 | -0.0551 | 36.9898
20 | 1.9382 | 0.05614 | -0.0537 | 34.5244

## 133. Re 16M Mach 0.25 (1)
BIGFOIL.COM POLAR EXPORT
NACA66-713 a=0.8
NACA66-713 a=0.8 |  |  |  | Cl Max: | 1.509 | at alpha= | 8.5 | deg
JavaFoil+Calcfoil stall+Eppler ext transition |  |  |  | L/D Max: | 140.888 | at alpha= | 2.5 | deg
Re: | 16000000 |  |  | Cd Min: | 0.00511 | at alpha= | -3.5 | deg
Mach: | 0.25 |  |  | Cl=0 at alpha= | -5.5678 | deg
|  |  |  | @ Cl=0.1, Cd= | 0.0053344
|  |  |  | @ Cl=0.4, Cd= | 0.0052787
|  |  |  | @ Cl=0.6, Cd= | 0.0058895
alpha (deg) | Cl | Cd | Cm | Cl/Cd
-16.5 | -0.064 | 0.12444 | -0.054 | -0.515
-16 | -0.061 | 0.11978 | -0.055 | -0.51
-15.5 | -0.145 | 0.11244 | -0.055 | -1.286
-15 | -0.194 | 0.11059 | -0.055 | -1.757
-14.5 | -0.234 | 0.10452 | -0.055 | -2.234
-14 | -0.267 | 0.09875 | -0.055 | -2.703
-13.5 | -0.295 | 0.09589 | -0.054 | -3.075
-13 | -0.318 | 0.08891 | -0.056 | -3.576
-12.5 | -0.335 | 0.08399 | -0.056 | -3.992
-12 | -0.347 | 0.0773 | -0.058 | -4.487
-11.5 | -0.352 | 0.07228 | -0.059 | -4.872
-11 | -0.351 | 0.06692 | -0.061 | -5.246
-10.5 | -0.343 | 0.06278 | -0.063 | -5.471
-10 | -0.33 | 0.0582 | -0.065 | -5.662
-9.5 | -0.311 | 0.05297 | -0.071 | -5.862
-9 | -0.288 | 0.04599 | -0.08 | -6.252
-8.5 | -0.312 | 0.00678 | -0.128 | -45.973
-8 | -0.268 | 0.00647 | -0.129 | -41.361
-7.5 | -0.218 | 0.0063 | -0.13 | -34.605
-7 | -0.165 | 0.00605 | -0.131 | -27.245
-6.5 | -0.109 | 0.00586 | -0.132 | -18.641
-6 | -0.051 | 0.00569 | -0.133 | -9.042
-5.5 | 0.008 | 0.00555 | -0.134 | 1.433
-5 | 0.069 | 0.00537 | -0.135 | 12.784
-4.5 | 0.13 | 0.0053 | -0.136 | 24.567
-4 | 0.193 | 0.00519 | -0.137 | 37.126
-3.5 | 0.255 | 0.00511 | -0.138 | 49.951
-3 | 0.318 | 0.00511 | -0.139 | 62.242
-2.5 | 0.381 | 0.00514 | -0.14 | 74.119
-2 | 0.444 | 0.0056 | -0.141 | 79.255
-1.5 | 0.508 | 0.00548 | -0.142 | 92.747
-1 | 0.57 | 0.00558 | -0.143 | 102.182
-0.5 | 0.633 | 0.00623 | -0.143 | 101.57
0 | 0.692 | 0.00599 | -0.144 | 115.426
0.5 | 0.753 | 0.00622 | -0.145 | 121.014
1 | 0.814 | 0.00642 | -0.146 | 126.715
1.5 | 0.875 | 0.00663 | -0.147 | 132.052
2 | 0.936 | 0.0069 | -0.148 | 135.665
2.5 | 0.997 | 0.00707 | -0.149 | 140.888
3 | 1.051 | 0.00752 | -0.149 | 139.616
3.5 | 1.108 | 0.00792 | -0.15 | 139.885
4 | 1.163 | 0.00951 | -0.151 | 122.4
4.5 | 1.218 | 0.00987 | -0.152 | 123.403
5 | 1.269 | 0.01027 | -0.153 | 123.661
5.5 | 1.319 | 0.01068 | -0.154 | 123.516
6 | 1.365 | 0.01112 | -0.154 | 122.73
6.5 | 1.409 | 0.01158 | -0.155 | 121.648
7 | 1.445 | 0.01206 | -0.156 | 119.763
7.5 | 1.474 | 0.01261 | -0.157 | 116.842
8 | 1.495 | 0.01316 | -0.158 | 113.622
8.5 | 1.509 | 0.01379 | -0.158 | 109.408
9 | 1.508 | 0.01483 | -0.159 | 101.714
9.5 | 1.491 | 0.01531 | -0.16 | 97.413
10 | 1.461 | 0.01621 | -0.16 | 90.12
10.5 | 1.416 | 0.01715 | -0.161 | 82.528
11 | 1.356 | 0.01824 | -0.162 | 74.376
11.5 | 1.284 | 0.01922 | -0.162 | 66.797
12 | 1.198 | 0.02088 | -0.163 | 57.366
12.5 | 1.096 | 0.02347 | -0.162 | 46.686
13 | 0.989 | 0.02533 | -0.162 | 39.049
13.5 | 0.735 | 0.09676 | -0.084 | 7.597

## 134. Re 16M Mach 0.25 (2)
BIGFOIL.COM POLAR EXPORT
NACA66-713 a=0.8
NACA66-713 a=0.8 |  |  |  | Cl Max: | 1.8739 | at alpha= | 18.5 | deg
XFOIL ncrit=9 |  |  |  | L/D Max: | 230.299 | at alpha= | 1.5 | deg
Re: | 16000000 |  |  | Cd Min: | 0.17019 | at alpha= | -18.5 | deg
Mach: | 0.25 |  |  | Cl=0 at alpha= | -5.6059 | deg
|  |  |  | @ Cl=0.1, Cd= | 0.0048407
|  |  |  | @ Cl=0.4, Cd= | 0.0042998
|  |  |  | @ Cl=0.6, Cd= | 0.0041147
alpha (deg) | Cl | Cd | Cm | Cl/Cd
-18.5 | -0.3143 | 0.17019 | -0.0847 | -1.8468
-18 | -0.2961 | 0.16393 | -0.089 | -1.8063
-17.5 | -0.2937 | 0.15318 | -0.0944 | -1.9174
-17 | -0.2977 | 0.14154 | -0.1002 | -2.1033
-16.5 | -0.2845 | 0.13454 | -0.1047 | -2.1146
-16 | -0.3018 | 0.12094 | -0.1118 | -2.4955
-15.5 | -0.293 | 0.1136 | -0.1164 | -2.5792
-15 | -0.6891 | 0.04155 | -0.1654 | -16.5848
-14.5 | -0.7719 | 0.03047 | -0.1698 | -25.3331
-14 | -0.8558 | 0.0242 | -0.1616 | -35.3636
-13.5 | -0.8978 | 0.0174 | -0.1542 | -51.5977
-13 | -0.8711 | 0.01409 | -0.1508 | -61.824
-12.5 | -0.8266 | 0.01203 | -0.1485 | -68.7116
-12 | -0.7729 | 0.01076 | -0.147 | -71.8309
-11.5 | -0.7153 | 0.00984 | -0.1459 | -72.6931
-11 | -0.6561 | 0.00912 | -0.1451 | -71.9408
-10.5 | -0.5977 | 0.00833 | -0.1444 | -71.7527
-10 | -0.5377 | 0.00771 | -0.144 | -69.7406
-9.5 | -0.4768 | 0.00729 | -0.1438 | -65.4047
-9 | -0.4155 | 0.00692 | -0.1438 | -60.0434
-8.5 | -0.3549 | 0.00647 | -0.1438 | -54.8532
-8 | -0.2938 | 0.00616 | -0.1441 | -47.6948
-7 | -0.1708 | 0.00565 | -0.145 | -30.2301
-6.5 | -0.1097 | 0.00539 | -0.1455 | -20.3525
-6 | -0.0484 | 0.00522 | -0.1462 | -9.272
-5.5 | 0.013 | 0.00507 | -0.147 | 2.5641
-5 | 0.0745 | 0.00492 | -0.1479 | 15.1423
-4.5 | 0.1356 | 0.00473 | -0.1487 | 28.6681
-4 | 0.1967 | 0.00459 | -0.1497 | 42.854
-3.5 | 0.2577 | 0.00451 | -0.1506 | 57.1397
-3 | 0.3188 | 0.00441 | -0.1517 | 72.2902
-2.5 | 0.3797 | 0.00432 | -0.1527 | 87.8935
-2 | 0.4401 | 0.00426 | -0.1537 | 103.3099
-1 | 0.5618 | 0.00414 | -0.1559 | 135.7005
-0.5 | 0.6222 | 0.0041 | -0.1569 | 151.7561
0 | 0.6821 | 0.00401 | -0.1579 | 170.0998
0.5 | 0.7412 | 0.00387 | -0.1588 | 191.5245
1.5 | 0.8475 | 0.00368 | -0.1587 | 230.2989
2 | 0.8714 | 0.00495 | -0.1525 | 176.0404
2.5 | 0.9023 | 0.00574 | -0.1475 | 157.1951
3 | 0.9169 | 0.00646 | -0.1389 | 141.935
3.5 | 0.9381 | 0.0073 | -0.1321 | 128.5068
4 | 0.9697 | 0.00803 | -0.1275 | 120.7597
4.5 | 1.0003 | 0.00886 | -0.1229 | 112.9007
5 | 1.0358 | 0.00961 | -0.1192 | 107.7836
5.5 | 1.0789 | 0.01015 | -0.117 | 106.2956
6 | 1.1203 | 0.01074 | -0.1145 | 104.311
6.5 | 1.164 | 0.01129 | -0.1124 | 103.1001
7 | 1.2049 | 0.01195 | -0.1099 | 100.8285
7.5 | 1.2484 | 0.01256 | -0.1079 | 99.3949
8 | 1.2873 | 0.01335 | -0.1051 | 96.427
8.5 | 1.3297 | 0.01404 | -0.1029 | 94.708
9 | 1.3694 | 0.01487 | -0.1003 | 92.0915
9.5 | 1.408 | 0.01579 | -0.0975 | 89.1704
10 | 1.4474 | 0.01671 | -0.095 | 86.6188
10.5 | 1.4864 | 0.0177 | -0.0924 | 83.9774
11 | 1.522 | 0.01889 | -0.0894 | 80.5717
11.5 | 1.5591 | 0.02007 | -0.0866 | 77.6831
12 | 1.5917 | 0.02154 | -0.0834 | 73.8951
12.5 | 1.6259 | 0.02301 | -0.0804 | 70.6606
13 | 1.6551 | 0.02484 | -0.0769 | 66.6304
13.5 | 1.6874 | 0.02652 | -0.074 | 63.6275
14 | 1.7163 | 0.02815 | -0.0705 | 60.9698
14.5 | 1.7426 | 0.03045 | -0.0672 | 57.2282
15 | 1.7674 | 0.03295 | -0.0639 | 53.6388
15.5 | 1.7905 | 0.03572 | -0.0606 | 50.126
16 | 1.8109 | 0.03881 | -0.0574 | 46.6607
16.5 | 1.8327 | 0.04195 | -0.0546 | 43.6877
17 | 1.8498 | 0.04564 | -0.0518 | 40.5302
17.5 | 1.8589 | 0.05022 | -0.0489 | 37.0151
18 | 1.8703 | 0.05486 | -0.0466 | 34.0922
18.5 | 1.8739 | 0.06051 | -0.0445 | 30.9684
19 | 1.8728 | 0.06701 | -0.0432 | 27.9481
19.5 | 1.8619 | 0.07504 | -0.0426 | 24.8121
20 | 1.8469 | 0.08404 | -0.0431 | 21.9764

## 135. Re 16M Mach 0.50 (1)
BIGFOIL.COM POLAR EXPORT
NACA66-713 a=0.8
NACA66-713 a=0.8 |  |  |  | Cl Max: | 1.479 | at alpha= | 6.5 | deg
JavaFoil+Calcfoil stall+Eppler ext transition |  |  |  | L/D Max: | 137.232 | at alpha= | 2 | deg
Re: | 16000000 |  |  | Cd Min: | 0.00489 | at alpha= | -2.5 | deg
Mach: | 0.5 |  |  | Cl=0 at alpha= | -5.5656 | deg
|  |  |  | @ Cl=0.1, Cd= | 0.0057185
|  |  |  | @ Cl=0.4, Cd= | 0.0049745
|  |  |  | @ Cl=0.6, Cd= | 0.0062014
alpha (deg) | Cl | Cd | Cm | Cl/Cd
-20 | -0.801 | 0.15761 | -0.068 | -5.08
-19.5 | -0.774 | 0.14816 | -0.068 | -5.222
-19 | -0.747 | 0.13889 | -0.069 | -5.375
-18.5 | -0.719 | 0.1341 | -0.07 | -5.365
-18 | -0.692 | 0.12703 | -0.07 | -5.446
-17.5 | -0.664 | 0.12272 | -0.07 | -5.408
-17 | -0.637 | 0.11301 | -0.072 | -5.64
-16.5 | -0.615 | 0.09999 | -0.079 | -6.147
-16 | -0.592 | 0.0886 | -0.084 | -6.681
-15.5 | -0.577 | 0.06878 | -0.095 | -8.392
-15 | -0.524 | 0.10404 | -0.068 | -5.034
-14.5 | -0.497 | 0.09484 | -0.071 | -5.239
-14 | -0.471 | 0.08639 | -0.075 | -5.451
-13.5 | -0.445 | 0.07813 | -0.08 | -5.699
-13 | -0.422 | 0.06737 | -0.088 | -6.268
-12.5 | -0.398 | 0.05923 | -0.094 | -6.716
-12 | -0.418 | 0.01493 | -0.126 | -28.016
-11.5 | -0.395 | 0.01056 | -0.131 | -37.426
-11 | -0.301 | 0.07535 | -0.067 | -3.997
-10.5 | -0.274 | 0.06612 | -0.068 | -4.137
-10 | -0.246 | 0.06092 | -0.071 | -4.04
-9.5 | -0.219 | 0.05605 | -0.073 | -3.902
-9 | -0.191 | 0.05207 | -0.077 | -3.673
-8.5 | -0.164 | 0.04665 | -0.085 | -3.526
-8 | -0.167 | 0.00708 | -0.144 | -23.645
-7.5 | -0.107 | 0.04827 | -0.069 | -2.218
-7 | -0.079 | 0.04461 | -0.07 | -1.78
-6.5 | -0.084 | 0.04113 | -0.073 | -2.054
-6 | -0.053 | 0.00622 | -0.148 | -8.516
-5.5 | 0.008 | 0.00595 | -0.15 | 1.424
-5 | 0.075 | 0.00577 | -0.151 | 12.925
-4.5 | 0.143 | 0.00563 | -0.152 | 25.442
-4 | 0.213 | 0.00546 | -0.153 | 39.057
-3.5 | 0.284 | 0.0054 | -0.154 | 52.506
-3 | 0.354 | 0.00513 | -0.155 | 68.994
-2.5 | 0.425 | 0.00489 | -0.156 | 86.768
-2 | 0.495 | 0.0058 | -0.157 | 85.44
-1.5 | 0.568 | 0.00611 | -0.158 | 92.996
-1 | 0.638 | 0.00631 | -0.159 | 101.071
-0.5 | 0.707 | 0.0066 | -0.16 | 107.144
0 | 0.77 | 0.00645 | -0.161 | 119.401
0.5 | 0.838 | 0.00677 | -0.161 | 123.833
1 | 0.906 | 0.00708 | -0.162 | 128.032
1.5 | 0.974 | 0.00737 | -0.163 | 132.115
2 | 1.042 | 0.00759 | -0.164 | 137.232
2.5 | 1.109 | 0.00812 | -0.165 | 136.656
3 | 1.167 | 0.0087 | -0.166 | 134.083
3.5 | 1.228 | 0.01061 | -0.167 | 115.75
4 | 1.288 | 0.01123 | -0.168 | 114.674
4.5 | 1.342 | 0.01176 | -0.169 | 114.147
5 | 1.392 | 0.01234 | -0.17 | 112.763
5.5 | 1.434 | 0.01303 | -0.171 | 110.057
6 | 1.465 | 0.01376 | -0.172 | 106.469
6.5 | 1.479 | 0.01459 | -0.173 | 101.33
7 | 1.448 | 0.01561 | -0.173 | 92.752
7.5 | 1.3 | 0.01706 | -0.174 | 76.187
8 | 0.897 | 0.01783 | -0.175 | 50.341
8.5 | 0.929 | 0.01891 | -0.176 | 49.1
9 | 0.792 | 0.05951 | -0.09 | 13.305
9.5 | 0.991 | 0.01994 | -0.178 | 49.714
10 | 1.022 | 0.02139 | -0.178 | 47.769
10.5 | 1.051 | 0.02372 | -0.179 | 44.292
11 | 0.902 | 0.0752 | -0.104 | 11.991
11.5 | 1.113 | 0.0244 | -0.18 | 45.619

## 136. Re 16M Mach 0.50 (2)
BIGFOIL.COM POLAR EXPORT
NACA66-713 a=0.8
NACA66-713 a=0.8 |  |  |  | Cl Max: | 1.5308 | at alpha= | 10.5 | deg
XFOIL ncrit=9 |  |  |  | L/D Max: | 302.246 | at alpha= | 1.5 | deg
Re: | 16000000 |  |  | Cd Min: | 0.21866 | at alpha= | -20 | deg
Mach: | 0.5 |  |  | Cl=0 at alpha= | -5.5285 | deg
|  |  |  | @ Cl=0.1, Cd= | 0.0052823
|  |  |  | @ Cl=0.4, Cd= | 0.0045054
|  |  |  | @ Cl=0.6, Cd= | 0.0042587
alpha (deg) | Cl | Cd | Cm | Cl/Cd
-20 | -0.3323 | 0.21866 | -0.0802 | -1.5197
-19.5 | -0.3139 | 0.209 | -0.085 | -1.5019
-19 | -0.2916 | 0.20169 | -0.09 | -1.4458
-18.5 | -0.2693 | 0.19433 | -0.0949 | -1.3858
-18 | -0.2483 | 0.18659 | -0.0996 | -1.3307
-17.5 | -0.2256 | 0.17972 | -0.1043 | -1.2553
-17 | -0.2073 | 0.17121 | -0.109 | -1.2108
-16.5 | -0.1915 | 0.1621 | -0.1138 | -1.1814
-16 | -0.1677 | 0.15568 | -0.1184 | -1.0772
-15.5 | -0.1485 | 0.14816 | -0.1231 | -1.0023
-15 | -0.1312 | 0.14031 | -0.1276 | -0.93507
-14.5 | -0.1194 | 0.13143 | -0.1323 | -0.90847
-14 | -0.1039 | 0.12375 | -0.1368 | -0.8396
-13.5 | -0.0821 | 0.11766 | -0.1409 | -0.69777
-13 | -0.0805 | 0.10792 | -0.1457 | -0.74592
-12.5 | -0.0665 | 0.10102 | -0.1497 | -0.65829
-12 | -0.0541 | 0.09425 | -0.1534 | -0.57401
-11.5 | -0.0485 | 0.08674 | -0.1573 | -0.55914
-11 | -0.0512 | 0.0783 | -0.1617 | -0.6539
-10.5 | -0.0491 | 0.07115 | -0.1654 | -0.69009
-10 | -0.0505 | 0.06379 | -0.1693 | -0.79166
-9.5 | -0.0437 | 0.0579 | -0.1721 | -0.75475
-9 | -0.0623 | 0.04895 | -0.1776 | -1.2727
-8 | -0.1214 | 0.03359 | -0.1829 | -3.6142
-7.5 | -0.137 | 0.02578 | -0.1812 | -5.3142
-7 | -0.1472 | 0.01629 | -0.1782 | -9.0362
-6.5 | -0.1332 | 0.00802 | -0.1748 | -16.6085
-6 | -0.0695 | 0.00613 | -0.1727 | -11.3377
-5.5 | 0.0042 | 0.00566 | -0.1717 | 0.74205
-5 | 0.0776 | 0.00535 | -0.1714 | 14.5047
-4.5 | 0.1504 | 0.00513 | -0.1714 | 29.3177
-4 | 0.2224 | 0.00486 | -0.1718 | 45.7613
-3.5 | 0.2941 | 0.00468 | -0.1725 | 62.8419
-3 | 0.3653 | 0.00455 | -0.1733 | 80.2857
-2 | 0.5054 | 0.00437 | -0.1754 | 115.6522
-1.5 | 0.5752 | 0.00428 | -0.1766 | 134.3925
-1 | 0.645 | 0.00422 | -0.1778 | 152.8436
-0.5 | 0.7135 | 0.00419 | -0.1789 | 170.2864
0 | 0.783 | 0.00413 | -0.1802 | 189.5884
0.5 | 0.8511 | 0.00395 | -0.1813 | 215.4684
1 | 0.9182 | 0.00366 | -0.1823 | 250.8743
1.5 | 0.9823 | 0.00325 | -0.1828 | 302.2462
2 | 1.0016 | 0.00433 | -0.1736 | 231.3164
2.5 | 0.9783 | 0.00566 | -0.1557 | 172.8445
3 | 0.9779 | 0.00721 | -0.1435 | 135.6311
3.5 | 0.991 | 0.00869 | -0.1343 | 114.0391
4 | 1.0102 | 0.0102 | -0.1264 | 99.0392
4.5 | 1.0279 | 0.01191 | -0.1185 | 86.3056
5 | 1.0585 | 0.01335 | -0.1129 | 79.2884
5.5 | 1.1034 | 0.01436 | -0.1094 | 76.8384
6 | 1.151 | 0.01534 | -0.1063 | 75.0326
6.5 | 1.1988 | 0.01636 | -0.1031 | 73.2763
7 | 1.247 | 0.01744 | -0.0998 | 71.5023
7.5 | 1.2955 | 0.01859 | -0.0965 | 69.688
8 | 1.3412 | 0.01996 | -0.0926 | 67.1944
8.5 | 1.3904 | 0.02125 | -0.0889 | 65.4306
9 | 1.4365 | 0.02281 | -0.0848 | 62.9768
9.5 | 1.4813 | 0.02457 | -0.0802 | 60.289
10 | 1.5243 | 0.0266 | -0.0752 | 57.3045
10.5 | 1.5308 | 0.03093 | -0.0667 | 49.4924
11 | 1.5079 | 0.03749 | -0.0573 | 40.2214
11.5 | 1.4866 | 0.04491 | -0.0496 | 33.1018
12 | 1.4575 | 0.05417 | -0.0441 | 26.906
12.5 | 1.4179 | 0.06541 | -0.0414 | 21.6771
13 | 1.3755 | 0.07821 | -0.0419 | 17.5873
13.5 | 1.3354 | 0.09224 | -0.0456 | 14.4775
14 | 1.2984 | 0.10741 | -0.0525 | 12.0883
14.5 | 1.2668 | 0.12312 | -0.0616 | 10.2891
15 | 1.2417 | 0.13911 | -0.0722 | 8.926
15.5 | 1.224 | 0.15481 | -0.0829 | 7.9065

## 137. Re 18M Mach 0.00 (1)
BIGFOIL.COM POLAR EXPORT
NACA66-713 a=0.8
NACA66-713 a=0.8 |  |  |  | Cl Max: | 1.527 | at alpha= | 9.5 | deg
JavaFoil+Calcfoil stall+Eppler ext transition |  |  |  | L/D Max: | 142.338 | at alpha= | 3.5 | deg
Re: | 18000000 |  |  | Cd Min: | 0.00511 | at alpha= | -4 | deg
Mach: | 0 |  |  | Cl=0 at alpha= | -5.569 | deg
|  |  |  | @ Cl=0.1, Cd= | 0.005183
|  |  |  | @ Cl=0.4, Cd= | 0.0057443
|  |  |  | @ Cl=0.6, Cd= | 0.0057602
alpha (deg) | Cl | Cd | Cm | Cl/Cd
-19 | -0.379 | 0.15489 | -0.05 | -2.449
-18.5 | -0.391 | 0.14627 | -0.05 | -2.672
-18 | -0.402 | 0.14101 | -0.051 | -2.852
-17.5 | -0.413 | 0.13484 | -0.051 | -3.062
-17 | -0.423 | 0.12653 | -0.052 | -3.344
-16.5 | -0.432 | 0.1192 | -0.053 | -3.628
-16 | -0.44 | 0.11571 | -0.053 | -3.806
-15.5 | -0.447 | 0.10925 | -0.053 | -4.093
-15 | -0.452 | 0.10243 | -0.054 | -4.415
-14.5 | -0.455 | 0.09679 | -0.055 | -4.706
-14 | -0.456 | 0.09071 | -0.056 | -5.031
-13.5 | -0.455 | 0.08616 | -0.058 | -5.279
-13 | -0.45 | 0.08094 | -0.058 | -5.562
-12.5 | -0.443 | 0.07579 | -0.061 | -5.846
-12 | -0.432 | 0.07142 | -0.061 | -6.048
-11.5 | -0.419 | 0.06554 | -0.066 | -6.39
-11 | -0.402 | 0.06008 | -0.07 | -6.689
-10.5 | -0.383 | 0.05323 | -0.076 | -7.197
-10 | -0.365 | 0.04277 | -0.087 | -8.523
-9.5 | -0.399 | 0.00689 | -0.122 | -57.877
-9 | -0.359 | 0.00668 | -0.123 | -53.658
-8.5 | -0.315 | 0.0064 | -0.124 | -49.109
-8 | -0.267 | 0.00615 | -0.125 | -43.421
-7.5 | -0.216 | 0.00603 | -0.126 | -35.763
-7 | -0.162 | 0.00583 | -0.127 | -27.837
-6.5 | -0.107 | 0.00561 | -0.128 | -19.076
-6 | -0.05 | 0.00551 | -0.129 | -9.124
-5.5 | 0.008 | 0.00533 | -0.13 | 1.454
-5 | 0.067 | 0.00526 | -0.131 | 12.697
-4.5 | 0.127 | 0.00512 | -0.132 | 24.725
-4 | 0.187 | 0.00511 | -0.133 | 36.599
-3.5 | 0.247 | 0.00511 | -0.133 | 48.433
-3 | 0.308 | 0.00561 | -0.134 | 54.927
-2.5 | 0.369 | 0.00579 | -0.135 | 63.695
-2 | 0.43 | 0.0057 | -0.136 | 75.362
-1.5 | 0.492 | 0.00585 | -0.137 | 84.02
-1 | 0.552 | 0.00565 | -0.138 | 97.683
-0.5 | 0.613 | 0.00579 | -0.139 | 105.763
0 | 0.671 | 0.00515 | -0.14 | 130.214
0.5 | 0.73 | 0.00622 | -0.141 | 117.441
1 | 0.789 | 0.00641 | -0.142 | 123.127
1.5 | 0.849 | 0.00659 | -0.142 | 128.811
2 | 0.908 | 0.00684 | -0.143 | 132.744
2.5 | 0.966 | 0.00713 | -0.144 | 135.526
3 | 1.019 | 0.00724 | -0.145 | 140.843
3.5 | 1.076 | 0.00756 | -0.146 | 142.338
4 | 1.13 | 0.00893 | -0.147 | 126.478
4.5 | 1.183 | 0.00926 | -0.147 | 127.763
5 | 1.235 | 0.00959 | -0.148 | 128.799
5.5 | 1.284 | 0.00995 | -0.149 | 129.049
6 | 1.332 | 0.01036 | -0.15 | 128.574
6.5 | 1.377 | 0.01075 | -0.151 | 128.07
7 | 1.416 | 0.01119 | -0.151 | 126.552
7.5 | 1.451 | 0.01162 | -0.152 | 124.828
8 | 1.481 | 0.0121 | -0.153 | 122.418
8.5 | 1.506 | 0.01261 | -0.154 | 119.417
9 | 1.522 | 0.01317 | -0.154 | 115.572
9.5 | 1.527 | 0.01378 | -0.155 | 110.79
10 | 1.525 | 0.01441 | -0.156 | 105.792
10.5 | 1.515 | 0.0151 | -0.156 | 100.32
11 | 1.497 | 0.01586 | -0.157 | 94.442
11.5 | 1.473 | 0.01673 | -0.158 | 88.043
12 | 1.442 | 0.0177 | -0.158 | 81.438
12.5 | 1.405 | 0.01835 | -0.159 | 76.59
13 | 1.363 | 0.01932 | -0.159 | 70.54
13.5 | 1.317 | 0.02069 | -0.16 | 63.635
14 | 1.267 | 0.02202 | -0.16 | 57.522
14.5 | 1.216 | 0.02284 | -0.161 | 53.244

## 138. Re 18M Mach 0.00 (2)
BIGFOIL.COM POLAR EXPORT
NACA66-713 a=0.8
NACA66-713 a=0.8 |  |  |  | Cl Max: | 1.9542 | at alpha= | 20 | deg
XFOIL ncrit=9 |  |  |  | L/D Max: | 182.909 | at alpha= | 1 | deg
Re: | 18000000 |  |  | Cd Min: | 0.05167 | at alpha= | 20 | deg
Mach: | 0 |  |  | Cl=0 at alpha= | -5.6244 | deg
|  |  |  | @ Cl=0.1, Cd= | 0.0046607
|  |  |  | @ Cl=0.4, Cd= | 0.0041937
|  |  |  | @ Cl=0.6, Cd= | 0.0040496
alpha (deg) | Cl | Cd | Cm | Cl/Cd
-20 | -1.2516 | 0.02881 | -0.1515 | -43.4432
-19.5 | -1.2847 | 0.02353 | -0.1491 | -54.5984
-19 | -1.2787 | 0.02123 | -0.1467 | -60.2308
-18.5 | -1.2772 | 0.01926 | -0.1424 | -66.3136
-18 | -1.2714 | 0.01802 | -0.1365 | -70.5549
-17.5 | -1.241 | 0.01685 | -0.1343 | -73.6499
-17 | -1.2048 | 0.01577 | -0.1328 | -76.3982
-16.5 | -1.1642 | 0.01481 | -0.1318 | -78.609
-16 | -1.1215 | 0.01387 | -0.131 | -80.858
-15.5 | -1.0777 | 0.01289 | -0.1303 | -83.6074
-15 | -1.0322 | 0.01192 | -0.1299 | -86.594
-14.5 | -0.9846 | 0.01106 | -0.1296 | -89.0235
-14 | -0.9342 | 0.01042 | -0.1296 | -89.6545
-13.5 | -0.8823 | 0.00987 | -0.1298 | -89.3921
-13 | -0.8295 | 0.00939 | -0.1301 | -88.3387
-12.5 | -0.776 | 0.00893 | -0.1305 | -86.8981
-12 | -0.7225 | 0.00844 | -0.1309 | -85.6043
-11.5 | -0.6688 | 0.00789 | -0.1313 | -84.7655
-11 | -0.614 | 0.00748 | -0.1318 | -82.0856
-10.5 | -0.5583 | 0.00716 | -0.1324 | -77.9749
-10 | -0.5021 | 0.00686 | -0.1332 | -73.1924
-9.5 | -0.4459 | 0.00656 | -0.1338 | -67.9726
-9 | -0.3896 | 0.00622 | -0.1346 | -62.6367
-8.5 | -0.3325 | 0.00596 | -0.1354 | -55.7886
-8 | -0.2752 | 0.00576 | -0.1362 | -47.7778
-7.5 | -0.2175 | 0.00557 | -0.1371 | -39.0485
-7 | -0.16 | 0.00532 | -0.138 | -30.0752
-6.5 | -0.1021 | 0.00514 | -0.1389 | -19.8638
-5 | 0.0728 | 0.00474 | -0.1419 | 15.3586
-4.5 | 0.1311 | 0.00457 | -0.1429 | 28.6871
-4 | 0.1894 | 0.00447 | -0.1439 | 42.3714
-3.5 | 0.2479 | 0.00439 | -0.145 | 56.4692
-3 | 0.3064 | 0.00431 | -0.146 | 71.0905
-2.5 | 0.3646 | 0.00426 | -0.147 | 85.5869
-2 | 0.4233 | 0.00415 | -0.1481 | 102
-1.5 | 0.4816 | 0.00411 | -0.1491 | 117.1776
-1 | 0.5399 | 0.00407 | -0.1501 | 132.6536
-0.5 | 0.5977 | 0.00405 | -0.1511 | 147.5802
0.5 | 0.7097 | 0.00403 | -0.1524 | 176.1042
1 | 0.7609 | 0.00416 | -0.1522 | 182.9087
1.5 | 0.805 | 0.00442 | -0.1508 | 182.1267
2 | 0.8367 | 0.00519 | -0.1468 | 161.2139
2.5 | 0.8741 | 0.00588 | -0.1436 | 148.6565
3 | 0.9132 | 0.0064 | -0.1407 | 142.6875
3.5 | 0.9357 | 0.00698 | -0.1343 | 134.0544
4 | 0.9654 | 0.00757 | -0.1296 | 127.5297
4.5 | 0.9988 | 0.00817 | -0.1257 | 122.2521
5 | 1.0364 | 0.00869 | -0.1229 | 119.2635
5.5 | 1.0783 | 0.00912 | -0.1209 | 118.2346
6 | 1.1189 | 0.00959 | -0.1187 | 116.6736
6.5 | 1.1604 | 0.01006 | -0.1168 | 115.3479
7 | 1.2008 | 0.01057 | -0.1147 | 113.6045
7.5 | 1.2425 | 0.01106 | -0.1129 | 112.3418
8 | 1.2805 | 0.0117 | -0.1105 | 109.4444
8.5 | 1.3215 | 0.01225 | -0.1088 | 107.8776
9 | 1.3595 | 0.01291 | -0.1066 | 105.306
9.5 | 1.3974 | 0.01364 | -0.1044 | 102.4487
10 | 1.4342 | 0.01438 | -0.1022 | 99.7357
10.5 | 1.4726 | 0.0151 | -0.1002 | 97.5232
11 | 1.5073 | 0.01599 | -0.0978 | 94.2652
11.5 | 1.5424 | 0.01692 | -0.0956 | 91.1584
12 | 1.5766 | 0.0179 | -0.0933 | 88.0782
12.5 | 1.6102 | 0.01895 | -0.091 | 84.971
13 | 1.6401 | 0.02025 | -0.0883 | 80.9926
13.5 | 1.6727 | 0.02141 | -0.0861 | 78.127
14 | 1.6984 | 0.02265 | -0.083 | 74.9845
14.5 | 1.7288 | 0.02408 | -0.0807 | 71.794
15 | 1.7558 | 0.02572 | -0.0783 | 68.2659
15.5 | 1.7829 | 0.02743 | -0.0759 | 64.9982
16 | 1.808 | 0.02935 | -0.0736 | 61.6014
16.5 | 1.8283 | 0.03166 | -0.0708 | 57.7479
17 | 1.8509 | 0.03388 | -0.0686 | 54.6311
18.5 | 1.9097 | 0.04173 | -0.0622 | 45.7632
19 | 1.927 | 0.04472 | -0.0604 | 43.0903
19.5 | 1.9412 | 0.04807 | -0.0586 | 40.3828
20 | 1.9542 | 0.05167 | -0.057 | 37.8208

## 139. Re 18M Mach 0.10 (1)
BIGFOIL.COM POLAR EXPORT
NACA66-713 a=0.8
NACA66-713 a=0.8 |  |  |  | Cl Max: | 1.524 | at alpha= | 9.5 | deg
JavaFoil+Calcfoil stall+Eppler ext transition |  |  |  | L/D Max: | 142.102 | at alpha= | 3.5 | deg
Re: | 18000000 |  |  | Cd Min: | 0.00508 | at alpha= | -3.5 | deg
Mach: | 0.1 |  |  | Cl=0 at alpha= | -5.569 | deg
|  |  |  | @ Cl=0.1, Cd= | 0.0051905
|  |  |  | @ Cl=0.4, Cd= | 0.0057682
|  |  |  | @ Cl=0.6, Cd= | 0.0057733
alpha (deg) | Cl | Cd | Cm | Cl/Cd
-18.5 | -0.348 | 0.14664 | -0.051 | -2.376
-18 | -0.362 | 0.14145 | -0.051 | -2.558
-17.5 | -0.375 | 0.13525 | -0.051 | -2.772
-17 | -0.388 | 0.13009 | -0.052 | -2.98
-16.5 | -0.4 | 0.12332 | -0.052 | -3.24
-16 | -0.41 | 0.11698 | -0.053 | -3.508
-15.5 | -0.42 | 0.11006 | -0.053 | -3.815
-15 | -0.428 | 0.10477 | -0.054 | -4.083
-14.5 | -0.434 | 0.09776 | -0.055 | -4.439
-14 | -0.438 | 0.09187 | -0.056 | -4.763
-13.5 | -0.439 | 0.08694 | -0.057 | -5.046
-13 | -0.437 | 0.08328 | -0.057 | -5.241
-12.5 | -0.432 | 0.07675 | -0.06 | -5.627
-12 | -0.423 | 0.0722 | -0.061 | -5.861
-11.5 | -0.412 | 0.06648 | -0.065 | -6.192
-11 | -0.396 | 0.06183 | -0.067 | -6.402
-10.5 | -0.378 | 0.05578 | -0.073 | -6.769
-10 | -0.354 | 0.0511 | -0.076 | -6.936
-9.5 | -0.397 | 0.00698 | -0.122 | -56.911
-9 | -0.358 | 0.00667 | -0.123 | -53.663
-8.5 | -0.314 | 0.00642 | -0.124 | -49.007
-8 | -0.267 | 0.00619 | -0.125 | -43.195
-7.5 | -0.216 | 0.00606 | -0.126 | -35.705
-7 | -0.163 | 0.00585 | -0.127 | -27.829
-6.5 | -0.107 | 0.00563 | -0.128 | -19.093
-6 | -0.05 | 0.00548 | -0.129 | -9.21
-5.5 | 0.008 | 0.00536 | -0.13 | 1.451
-5 | 0.067 | 0.00524 | -0.131 | 12.788
-4.5 | 0.127 | 0.00515 | -0.132 | 24.684
-4 | 0.188 | 0.00511 | -0.133 | 36.731
-3.5 | 0.249 | 0.00508 | -0.134 | 48.957
-3 | 0.31 | 0.00561 | -0.135 | 55.201
-2.5 | 0.371 | 0.00583 | -0.136 | 63.545
-2 | 0.432 | 0.0057 | -0.137 | 75.812
-1.5 | 0.494 | 0.00582 | -0.138 | 84.908
-1 | 0.555 | 0.00567 | -0.139 | 97.854
-0.5 | 0.616 | 0.00581 | -0.14 | 105.908
0 | 0.674 | 0.00609 | -0.141 | 110.684
0.5 | 0.734 | 0.00624 | -0.141 | 117.49
1 | 0.793 | 0.00642 | -0.142 | 123.458
1.5 | 0.853 | 0.00662 | -0.143 | 128.834
2 | 0.912 | 0.00686 | -0.144 | 132.962
2.5 | 0.971 | 0.00715 | -0.145 | 135.742
3 | 1.024 | 0.00727 | -0.146 | 140.987
3.5 | 1.081 | 0.00761 | -0.146 | 142.102
4 | 1.135 | 0.00901 | -0.147 | 126.022
4.5 | 1.188 | 0.00931 | -0.148 | 127.636
5 | 1.24 | 0.00966 | -0.149 | 128.426
5.5 | 1.29 | 0.01002 | -0.15 | 128.725
6 | 1.337 | 0.01043 | -0.15 | 128.18
6.5 | 1.382 | 0.01083 | -0.151 | 127.526
7 | 1.421 | 0.0113 | -0.152 | 125.788
7.5 | 1.455 | 0.01173 | -0.153 | 124.067
8 | 1.484 | 0.0122 | -0.154 | 121.621
8.5 | 1.508 | 0.01274 | -0.154 | 118.361
9 | 1.521 | 0.01335 | -0.155 | 113.962
9.5 | 1.524 | 0.01395 | -0.156 | 109.244
10 | 1.519 | 0.01461 | -0.156 | 103.947
10.5 | 1.505 | 0.01538 | -0.157 | 97.835
11 | 1.483 | 0.01618 | -0.158 | 91.663
11.5 | 1.453 | 0.01701 | -0.158 | 85.452
12 | 1.417 | 0.01809 | -0.159 | 78.309
12.5 | 1.374 | 0.01885 | -0.16 | 72.886
13 | 1.326 | 0.01974 | -0.16 | 67.185
13.5 | 1.273 | 0.02124 | -0.161 | 59.927
14 | 1.216 | 0.02269 | -0.161 | 53.599
14.5 | 1.16 | 0.0236 | -0.161 | 49.134

## 140. Re 18M Mach 0.10 (2)
BIGFOIL.COM POLAR EXPORT
NACA66-713 a=0.8
NACA66-713 a=0.8 |  |  |  | Cl Max: | 1.9523 | at alpha= | 20 | deg
XFOIL ncrit=9 |  |  |  | L/D Max: | 185.496 | at alpha= | 1 | deg
Re: | 18000000 |  |  | Cd Min: | 0.05532 | at alpha= | -20 | deg
Mach: | 0.1 |  |  | Cl=0 at alpha= | -5.6201 | deg
|  |  |  | @ Cl=0.1, Cd= | 0.0046593
|  |  |  | @ Cl=0.4, Cd= | 0.0041983
|  |  |  | @ Cl=0.6, Cd= | 0.0040408
alpha (deg) | Cl | Cd | Cm | Cl/Cd
-20 | -1.039 | 0.05532 | -0.1412 | -18.7816
-19.5 | -1.2078 | 0.03041 | -0.1565 | -39.7172
-19 | -1.2018 | 0.02727 | -0.156 | -44.0704
-18.5 | -1.2199 | 0.02314 | -0.1534 | -52.7182
-18 | -1.2316 | 0.02024 | -0.1489 | -60.8498
-17.5 | -1.2322 | 0.01877 | -0.1421 | -65.6473
-17 | -1.2054 | 0.01729 | -0.1392 | -69.7166
-16.5 | -1.1696 | 0.01605 | -0.1373 | -72.8723
-16 | -1.129 | 0.01493 | -0.1359 | -75.6196
-15.5 | -1.0849 | 0.01396 | -0.1349 | -77.7149
-15 | -1.0394 | 0.01293 | -0.134 | -80.3867
-14.5 | -0.9929 | 0.01187 | -0.1333 | -83.6479
-14 | -0.9445 | 0.01092 | -0.1328 | -86.4927
-13.5 | -0.8925 | 0.01023 | -0.1327 | -87.2434
-13 | -0.8393 | 0.00968 | -0.1327 | -86.7045
-12.5 | -0.7851 | 0.00916 | -0.1329 | -85.7096
-12 | -0.7303 | 0.0087 | -0.1331 | -83.9425
-11.5 | -0.6758 | 0.00814 | -0.1333 | -83.0221
-11 | -0.6208 | 0.00763 | -0.1336 | -81.363
-10.5 | -0.5645 | 0.00726 | -0.1341 | -77.7548
-10 | -0.5075 | 0.00694 | -0.1347 | -73.1268
-9.5 | -0.4505 | 0.00666 | -0.1353 | -67.6426
-9 | -0.3935 | 0.0063 | -0.1359 | -62.4603
-8.5 | -0.336 | 0.00601 | -0.1366 | -55.9068
-8 | -0.278 | 0.0058 | -0.1374 | -47.931
-7.5 | -0.2198 | 0.0056 | -0.1382 | -39.25
-7 | -0.1616 | 0.00535 | -0.139 | -30.2056
-6.5 | -0.1033 | 0.00516 | -0.1399 | -20.0194
-6 | -0.0447 | 0.00502 | -0.1408 | -8.9044
-4.5 | 0.1318 | 0.00458 | -0.1438 | 28.7773
-4 | 0.1905 | 0.00447 | -0.1448 | 42.6174
-3.5 | 0.2494 | 0.00439 | -0.1458 | 56.8109
-2.5 | 0.3669 | 0.00426 | -0.1479 | 86.1268
-2 | 0.4259 | 0.00415 | -0.149 | 102.6265
-1.5 | 0.4846 | 0.00411 | -0.15 | 117.9075
-1 | 0.5432 | 0.00407 | -0.151 | 133.4644
-0.5 | 0.6015 | 0.00404 | -0.152 | 148.8861
0 | 0.6589 | 0.00401 | -0.1528 | 164.3142
0.5 | 0.7143 | 0.00401 | -0.1533 | 178.1297
1 | 0.7661 | 0.00413 | -0.1532 | 185.4964
1.5 | 0.8106 | 0.00437 | -0.1518 | 185.492
2 | 0.8412 | 0.00518 | -0.1475 | 162.3938
2.5 | 0.878 | 0.00588 | -0.1441 | 149.3197
3 | 0.9159 | 0.00641 | -0.1409 | 142.8861
3.5 | 0.9348 | 0.00703 | -0.1337 | 132.973
4.5 | 0.9997 | 0.00825 | -0.1254 | 121.1758
5 | 1.0373 | 0.00879 | -0.1225 | 118.0091
5.5 | 1.0785 | 0.00925 | -0.1203 | 116.5946
6 | 1.1206 | 0.00971 | -0.1183 | 115.4068
6.5 | 1.1611 | 0.01022 | -0.1161 | 113.6106
7 | 1.203 | 0.01071 | -0.1142 | 112.3249
7.5 | 1.2435 | 0.01126 | -0.1121 | 110.4352
8 | 1.2832 | 0.01188 | -0.1099 | 108.0135
8.5 | 1.3227 | 0.01249 | -0.1078 | 105.9007
9 | 1.3625 | 0.01313 | -0.1058 | 103.77
9.5 | 1.3992 | 0.01393 | -0.1033 | 100.4451
10 | 1.4377 | 0.01465 | -0.1012 | 98.1365
10.5 | 1.476 | 0.01541 | -0.0992 | 95.782
11 | 1.5105 | 0.01636 | -0.0966 | 92.3289
11.5 | 1.5467 | 0.01729 | -0.0944 | 89.4563
12 | 1.5802 | 0.01834 | -0.0919 | 86.1614
12.5 | 1.6138 | 0.01947 | -0.0895 | 82.8865
13 | 1.6435 | 0.02084 | -0.0867 | 78.8628
13.5 | 1.6763 | 0.02206 | -0.0844 | 75.9882
14 | 1.7024 | 0.02337 | -0.0811 | 72.8455
14.5 | 1.7316 | 0.02492 | -0.0787 | 69.4864
15 | 1.7602 | 0.02657 | -0.0763 | 66.2476
15.5 | 1.7852 | 0.02854 | -0.0736 | 62.5508
16 | 1.8082 | 0.0307 | -0.0709 | 58.899
16.5 | 1.8301 | 0.03303 | -0.0683 | 55.4072
17 | 1.8538 | 0.03532 | -0.066 | 52.4858
18 | 1.893 | 0.04074 | -0.0615 | 46.4654
18.5 | 1.91 | 0.04384 | -0.0594 | 43.5675
19 | 1.9272 | 0.047 | -0.0576 | 41.0043
19.5 | 1.9404 | 0.05066 | -0.0558 | 38.3024
20 | 1.9523 | 0.0546 | -0.0543 | 35.7564

## 141. Re 18M Mach 0.25 (1)
BIGFOIL.COM POLAR EXPORT
NACA66-713 a=0.8
NACA66-713 a=0.8 |  |  |  | Cl Max: | 1.51 | at alpha= | 8.5 | deg
JavaFoil+Calcfoil stall+Eppler ext transition |  |  |  | L/D Max: | 140.964 | at alpha= | 3.5 | deg
Re: | 18000000 |  |  | Cd Min: | 0.00514 | at alpha= | -3.5 | deg
Mach: | 0.25 |  |  | Cl=0 at alpha= | -5.5678 | deg
|  |  |  | @ Cl=0.1, Cd= | 0.0052643
|  |  |  | @ Cl=0.4, Cd= | 0.0058468
|  |  |  | @ Cl=0.6, Cd= | 0.0058314
alpha (deg) | Cl | Cd | Cm | Cl/Cd
-16.5 | -0.064 | 0.12418 | -0.055 | -0.516
-16 | -0.061 | 0.11855 | -0.055 | -0.516
-15.5 | -0.145 | 0.11194 | -0.055 | -1.292
-15 | -0.194 | 0.10881 | -0.055 | -1.786
-14.5 | -0.234 | 0.10461 | -0.055 | -2.233
-14 | -0.267 | 0.09893 | -0.055 | -2.698
-13.5 | -0.295 | 0.09672 | -0.055 | -3.049
-13 | -0.318 | 0.08808 | -0.056 | -3.61
-12.5 | -0.335 | 0.08433 | -0.056 | -3.976
-12 | -0.347 | 0.07731 | -0.058 | -4.487
-11.5 | -0.352 | 0.0717 | -0.059 | -4.912
-11 | -0.351 | 0.0666 | -0.061 | -5.273
-10.5 | -0.344 | 0.0623 | -0.063 | -5.515
-10 | -0.33 | 0.05823 | -0.065 | -5.66
-9.5 | -0.311 | 0.05206 | -0.073 | -5.977
-9 | -0.294 | 0.03874 | -0.091 | -7.584
-8.5 | -0.312 | 0.00667 | -0.128 | -46.772
-8 | -0.268 | 0.0064 | -0.129 | -41.846
-7.5 | -0.218 | 0.00617 | -0.13 | -35.331
-7 | -0.165 | 0.00592 | -0.131 | -27.839
-6.5 | -0.109 | 0.00577 | -0.132 | -18.931
-6 | -0.051 | 0.00561 | -0.133 | -9.178
-5.5 | 0.008 | 0.00546 | -0.134 | 1.457
-5 | 0.069 | 0.00531 | -0.135 | 12.929
-4.5 | 0.13 | 0.00522 | -0.136 | 24.941
-4 | 0.193 | 0.00517 | -0.137 | 37.285
-3.5 | 0.255 | 0.00514 | -0.138 | 49.685
-3 | 0.318 | 0.00563 | -0.139 | 56.503
-2.5 | 0.381 | 0.00588 | -0.14 | 64.721
-2 | 0.444 | 0.00577 | -0.141 | 76.881
-1.5 | 0.508 | 0.00558 | -0.142 | 90.983
-1 | 0.57 | 0.00536 | -0.142 | 106.38
-0.5 | 0.633 | 0.00635 | -0.143 | 99.699
0 | 0.692 | 0.00621 | -0.144 | 111.452
0.5 | 0.753 | 0.00635 | -0.145 | 118.529
1 | 0.814 | 0.00654 | -0.146 | 124.508
1.5 | 0.875 | 0.00678 | -0.147 | 129.117
2 | 0.936 | 0.00702 | -0.148 | 133.321
2.5 | 0.997 | 0.00737 | -0.149 | 135.247
3 | 1.051 | 0.00749 | -0.149 | 140.317
3.5 | 1.109 | 0.00787 | -0.15 | 140.964
4 | 1.164 | 0.00933 | -0.151 | 124.784
4.5 | 1.218 | 0.00969 | -0.152 | 125.74
5 | 1.27 | 0.01006 | -0.153 | 126.256
5.5 | 1.319 | 0.01046 | -0.154 | 126.098
6 | 1.366 | 0.01091 | -0.154 | 125.182
6.5 | 1.409 | 0.01138 | -0.155 | 123.829
7 | 1.445 | 0.01182 | -0.156 | 122.306
7.5 | 1.474 | 0.01238 | -0.157 | 119.08
8 | 1.496 | 0.01293 | -0.158 | 115.681
8.5 | 1.51 | 0.01351 | -0.158 | 111.778
9 | 1.509 | 0.01451 | -0.159 | 104.006
9.5 | 1.492 | 0.01511 | -0.16 | 98.776
10 | 1.461 | 0.01586 | -0.161 | 92.127
10.5 | 1.416 | 0.01677 | -0.161 | 84.451
11 | 1.357 | 0.0179 | -0.162 | 75.792
11.5 | 1.284 | 0.01892 | -0.162 | 67.871
12 | 1.198 | 0.02042 | -0.163 | 58.674
12.5 | 1.098 | 0.02272 | -0.163 | 48.312
13 | 0.992 | 0.02432 | -0.163 | 40.798
13.5 | 0.736 | 0.09609 | -0.086 | 7.655

## 142. Re 18M Mach 0.25 (2)
BIGFOIL.COM POLAR EXPORT
NACA66-713 a=0.8
NACA66-713 a=0.8 |  |  |  | Cl Max: | 1.8923 | at alpha= | 19 | deg
XFOIL ncrit=9 |  |  |  | L/D Max: | 202.578 | at alpha= | 1.5 | deg
Re: | 18000000 |  |  | Cd Min: | 0.18123 | at alpha= | -19 | deg
Mach: | 0.25 |  |  | Cl=0 at alpha= | -5.6045 | deg
|  |  |  | @ Cl=0.1, Cd= | 0.0047389
|  |  |  | @ Cl=0.4, Cd= | 0.0042364
|  |  |  | @ Cl=0.6, Cd= | 0.0040522
alpha (deg) | Cl | Cd | Cm | Cl/Cd
-19 | -0.3172 | 0.18123 | -0.0798 | -1.7503
-18.5 | -0.3277 | 0.16579 | -0.0859 | -1.9766
-17 | -0.3008 | 0.14057 | -0.1008 | -2.1399
-16.5 | -0.2852 | 0.13418 | -0.105 | -2.1255
-16 | -0.3035 | 0.1204 | -0.1122 | -2.5208
-15.5 | -0.6917 | 0.04899 | -0.1589 | -14.1192
-15 | -0.7643 | 0.03458 | -0.1704 | -22.1024
-14.5 | -0.8458 | 0.02624 | -0.1686 | -32.2332
-14 | -0.9278 | 0.01979 | -0.1576 | -46.8823
-13.5 | -0.9144 | 0.01602 | -0.1533 | -57.0787
-13 | -0.8762 | 0.01365 | -0.1505 | -64.1905
-12.5 | -0.8298 | 0.01171 | -0.1483 | -70.8625
-12 | -0.7761 | 0.01043 | -0.1467 | -74.4104
-11.5 | -0.7181 | 0.00954 | -0.1457 | -75.2725
-11 | -0.6583 | 0.00888 | -0.1449 | -74.1329
-10.5 | -0.5989 | 0.00816 | -0.1443 | -73.3946
-10 | -0.5392 | 0.00754 | -0.1438 | -71.5119
-9.5 | -0.4781 | 0.00711 | -0.1436 | -67.2433
-9 | -0.4165 | 0.00675 | -0.1437 | -61.7037
-8.5 | -0.3557 | 0.00635 | -0.1437 | -56.0157
-8 | -0.2945 | 0.00602 | -0.144 | -48.9203
-7.5 | -0.2328 | 0.00576 | -0.1444 | -40.4167
-7 | -0.1712 | 0.00555 | -0.1449 | -30.8468
-6.5 | -0.1102 | 0.00529 | -0.1455 | -20.8318
-6 | -0.0488 | 0.00511 | -0.1462 | -9.5499
-5.5 | 0.0129 | 0.00494 | -0.147 | 2.6113
-5 | 0.0744 | 0.00481 | -0.1479 | 15.4678
-4.5 | 0.1356 | 0.00464 | -0.1488 | 29.2241
-4 | 0.1965 | 0.00451 | -0.1497 | 43.5698
-3.5 | 0.2577 | 0.00441 | -0.1507 | 58.4354
-2.5 | 0.3795 | 0.00427 | -0.1527 | 88.8759
-2 | 0.4405 | 0.00417 | -0.1538 | 105.6355
-1.5 | 0.5013 | 0.00412 | -0.1549 | 121.6748
-1 | 0.5618 | 0.00409 | -0.1559 | 137.3594
-0.5 | 0.6225 | 0.00403 | -0.157 | 154.4665
0 | 0.6822 | 0.00399 | -0.158 | 170.9774
0.5 | 0.7398 | 0.00395 | -0.1586 | 187.2911
1 | 0.7937 | 0.00402 | -0.1585 | 197.4378
1.5 | 0.8407 | 0.00415 | -0.1572 | 202.5783
2 | 0.8653 | 0.00514 | -0.1513 | 168.3463
2.5 | 0.898 | 0.00586 | -0.1466 | 153.2423
3 | 0.9163 | 0.00647 | -0.1388 | 141.6229
3.5 | 0.938 | 0.0073 | -0.1321 | 128.4932
4 | 0.971 | 0.00798 | -0.1278 | 121.6792
4.5 | 1.0027 | 0.00878 | -0.1233 | 114.2027
5 | 1.041 | 0.00942 | -0.1201 | 110.5096
5.5 | 1.084 | 0.00995 | -0.1179 | 108.9447
6 | 1.1264 | 0.0105 | -0.1155 | 107.2762
6.5 | 1.1692 | 0.01108 | -0.1133 | 105.5235
7 | 1.2112 | 0.01168 | -0.111 | 103.6986
7.5 | 1.2539 | 0.0123 | -0.1087 | 101.9431
8 | 1.2944 | 0.01304 | -0.1062 | 99.2638
8.5 | 1.3358 | 0.01375 | -0.1038 | 97.1491
9 | 1.3766 | 0.01452 | -0.1014 | 94.8072
9.5 | 1.4146 | 0.01545 | -0.0985 | 91.5599
10 | 1.4558 | 0.01628 | -0.0962 | 89.4226
10.5 | 1.4927 | 0.01735 | -0.0932 | 86.0346
11 | 1.5305 | 0.01842 | -0.0905 | 83.089
11.5 | 1.5654 | 0.01969 | -0.0874 | 79.5023
12 | 1.6 | 0.02105 | -0.0844 | 76.0095
12.5 | 1.6321 | 0.02261 | -0.0811 | 72.1849
13 | 1.6625 | 0.02435 | -0.0777 | 68.2752
13.5 | 1.697 | 0.0259 | -0.0749 | 65.5212
14.5 | 1.7499 | 0.02989 | -0.0678 | 58.5447
15 | 1.7757 | 0.03229 | -0.0645 | 54.9923
15.5 | 1.8005 | 0.03491 | -0.0614 | 51.5755
16 | 1.8242 | 0.03772 | -0.0583 | 48.3616
16.5 | 1.8455 | 0.04083 | -0.0554 | 45.1996
17 | 1.8634 | 0.0444 | -0.0525 | 41.9685
17.5 | 1.8753 | 0.04867 | -0.0496 | 38.5309
18 | 1.8874 | 0.05316 | -0.0471 | 35.5041
18.5 | 1.8903 | 0.0588 | -0.0449 | 32.148
19 | 1.8923 | 0.06483 | -0.0433 | 29.1886
19.5 | 1.8829 | 0.07255 | -0.0424 | 25.9531
20 | 1.8694 | 0.08119 | -0.0426 | 23.025

## 143. Re 18M Mach 0.50 (1)
BIGFOIL.COM POLAR EXPORT
NACA66-713 a=0.8
NACA66-713 a=0.8 |  |  |  | Cl Max: | 1.479 | at alpha= | 6.5 | deg
JavaFoil+Calcfoil stall+Eppler ext transition |  |  |  | L/D Max: | 135.114 | at alpha= | 2.5 | deg
Re: | 18000000 |  |  | Cd Min: | 0.00516 | at alpha= | -3 | deg
Mach: | 0.5 |  |  | Cl=0 at alpha= | -5.5656 | deg
|  |  |  | @ Cl=0.1, Cd= | 0.0056185
|  |  |  | @ Cl=0.4, Cd= | 0.0056135
|  |  |  | @ Cl=0.6, Cd= | 0.0063643
alpha (deg) | Cl | Cd | Cm | Cl/Cd
-20 | -0.8 | 0.16499 | -0.067 | -4.85
-19.5 | -0.773 | 0.15271 | -0.068 | -5.062
-19 | -0.746 | 0.14404 | -0.069 | -5.179
-18.5 | -0.719 | 0.13914 | -0.069 | -5.164
-18 | -0.691 | 0.13358 | -0.069 | -5.17
-17.5 | -0.663 | 0.12861 | -0.068 | -5.152
-17 | -0.636 | 0.11989 | -0.07 | -5.302
-16.5 | -0.609 | 0.11217 | -0.072 | -5.429
-16 | -0.582 | 0.10443 | -0.073 | -5.574
-15.5 | -0.585 | 0.06107 | -0.099 | -9.572
-15 | -0.524 | 0.10333 | -0.069 | -5.07
-14.5 | -0.497 | 0.0942 | -0.071 | -5.278
-14 | -0.471 | 0.08553 | -0.076 | -5.512
-13.5 | -0.446 | 0.07654 | -0.082 | -5.832
-13 | -0.425 | 0.06342 | -0.092 | -6.706
-12.5 | -0.403 | 0.05302 | -0.099 | -7.599
-12 | -0.42 | 0.01376 | -0.127 | -30.557
-11.5 | -0.398 | 0.00975 | -0.132 | -40.827
-11 | -0.301 | 0.07443 | -0.068 | -4.047
-10.5 | -0.274 | 0.06554 | -0.068 | -4.174
-10 | -0.246 | 0.06095 | -0.071 | -4.039
-9.5 | -0.219 | 0.05576 | -0.074 | -3.923
-9 | -0.191 | 0.05157 | -0.078 | -3.712
-8.5 | -0.165 | 0.04535 | -0.088 | -3.64
-8 | -0.167 | 0.00694 | -0.144 | -24.127
-7.5 | -0.107 | 0.04787 | -0.069 | -2.237
-7 | -0.079 | 0.0446 | -0.07 | -1.781
-6.5 | -0.085 | 0.04092 | -0.074 | -2.065
-6 | -0.053 | 0.00615 | -0.148 | -8.616
-5.5 | 0.008 | 0.00586 | -0.15 | 1.445
-5 | 0.075 | 0.00567 | -0.151 | 13.152
-4.5 | 0.143 | 0.00553 | -0.152 | 25.869
-4 | 0.213 | 0.00537 | -0.153 | 39.661
-3.5 | 0.284 | 0.00535 | -0.154 | 53.033
-3 | 0.354 | 0.00516 | -0.155 | 68.618
-2.5 | 0.425 | 0.00586 | -0.156 | 72.475
-2 | 0.495 | 0.00609 | -0.157 | 81.319
-1.5 | 0.568 | 0.00625 | -0.158 | 90.903
-1 | 0.638 | 0.0065 | -0.159 | 98.09
-0.5 | 0.707 | 0.00673 | -0.16 | 105.118
0 | 0.77 | 0.00709 | -0.161 | 108.614
0.5 | 0.838 | 0.00698 | -0.161 | 120.136
1 | 0.906 | 0.00722 | -0.162 | 125.428
1.5 | 0.974 | 0.00753 | -0.163 | 129.362
2 | 1.042 | 0.00792 | -0.164 | 131.606
2.5 | 1.109 | 0.00821 | -0.165 | 135.114
3 | 1.167 | 0.00866 | -0.166 | 134.724
3.5 | 1.229 | 0.01043 | -0.167 | 117.821
4 | 1.288 | 0.01102 | -0.168 | 116.94
4.5 | 1.343 | 0.01154 | -0.169 | 116.397
5 | 1.393 | 0.01212 | -0.17 | 114.927
5.5 | 1.434 | 0.01277 | -0.171 | 112.315
6 | 1.465 | 0.0135 | -0.172 | 108.563
6.5 | 1.479 | 0.01428 | -0.173 | 103.615
7 | 1.448 | 0.01526 | -0.174 | 94.88
7.5 | 1.3 | 0.01675 | -0.174 | 77.63
8 | 0.898 | 0.01746 | -0.175 | 51.432
8.5 | 0.929 | 0.01851 | -0.176 | 50.185
9 | 0.793 | 0.05894 | -0.093 | 13.452
9.5 | 0.992 | 0.01956 | -0.178 | 50.698
10 | 1.022 | 0.02093 | -0.178 | 48.846
10.5 | 1.051 | 0.02321 | -0.179 | 45.294
11 | 0.901 | 0.0752 | -0.103 | 11.983
11.5 | 1.114 | 0.02392 | -0.181 | 46.548

## 144. Re 18M Mach 0.50 (2)
BIGFOIL.COM POLAR EXPORT
NACA66-713 a=0.8
NACA66-713 a=0.8 |  |  |  | Cl Max: | 1.5381 | at alpha= | 10.5 | deg
XFOIL ncrit=9 |  |  |  | L/D Max: | 281.7 | at alpha= | 1.5 | deg
Re: | 18000000 |  |  | Cd Min: | 0.15407 | at alpha= | 15.5 | deg
Mach: | 0.5 |  |  | Cl=0 at alpha= | -99 | deg
|  |  |  | @ Cl=0.1, Cd= | 0.00405
|  |  |  | @ Cl=0.4, Cd= | 0.00405
|  |  |  | @ Cl=0.6, Cd= | 0.00405
alpha (deg) | Cl | Cd | Cm | Cl/Cd
0 | 0.7841 | 0.00405 | -0.1804 | 193.6049
0.5 | 0.8517 | 0.00393 | -0.1814 | 216.7176
1 | 0.9179 | 0.00374 | -0.1822 | 245.4278
1.5 | 0.9775 | 0.00347 | -0.1818 | 281.7003
2 | 0.9877 | 0.00453 | -0.1708 | 218.0353
2.5 | 0.9637 | 0.00594 | -0.153 | 162.2391
3 | 0.969 | 0.0074 | -0.1419 | 130.9459
3.5 | 0.9847 | 0.00884 | -0.1332 | 111.3914
4 | 1.0076 | 0.01024 | -0.1259 | 98.3984
4.5 | 1.0299 | 0.0118 | -0.1188 | 87.2797
5 | 1.0636 | 0.01311 | -0.1136 | 81.1289
5.5 | 1.1089 | 0.0141 | -0.1102 | 78.6454
6 | 1.1587 | 0.01498 | -0.1073 | 77.3498
6.5 | 1.205 | 0.01606 | -0.1039 | 75.0311
7 | 1.2548 | 0.01705 | -0.1008 | 73.5953
7.5 | 1.3018 | 0.01826 | -0.0972 | 71.2924
8 | 1.3492 | 0.01953 | -0.0935 | 69.0835
8.5 | 1.398 | 0.02084 | -0.0897 | 67.0825
9 | 1.4443 | 0.02238 | -0.0856 | 64.5353
9.5 | 1.4912 | 0.024 | -0.0811 | 62.1333
10 | 1.5335 | 0.02606 | -0.0759 | 58.845
10.5 | 1.5381 | 0.03046 | -0.0671 | 50.4957
11 | 1.5142 | 0.03702 | -0.0576 | 40.9022
11.5 | 1.4931 | 0.04439 | -0.0498 | 33.636
12 | 1.4623 | 0.05374 | -0.0442 | 27.2106
12.5 | 1.4228 | 0.0649 | -0.0413 | 21.923
13 | 1.3802 | 0.07765 | -0.0417 | 17.7746
13.5 | 1.3399 | 0.09166 | -0.0453 | 14.6182
14 | 1.3028 | 0.10675 | -0.052 | 12.2042
14.5 | 1.2711 | 0.12244 | -0.0611 | 10.3814
15 | 1.2458 | 0.13838 | -0.0716 | 9.0027
15.5 | 1.2278 | 0.15407 | -0.0823 | 7.9691

## 145. Re 20M Mach 0.00 (1)
BIGFOIL.COM POLAR EXPORT
NACA66-713 a=0.8
NACA66-713 a=0.8 |  |  |  | Cl Max: | 1.528 | at alpha= | 9.5 | deg
JavaFoil+Calcfoil stall+Eppler ext transition |  |  |  | L/D Max: | 141.571 | at alpha= | 3.5 | deg
Re: | 20000000 |  |  | Cd Min: | 0.00511 | at alpha= | -4 | deg
Mach: | 0 |  |  | Cl=0 at alpha= | -5.569 | deg
|  |  |  | @ Cl=0.1, Cd= | 0.005168
|  |  |  | @ Cl=0.4, Cd= | 0.0058546
|  |  |  | @ Cl=0.6, Cd= | 0.005848
alpha (deg) | Cl | Cd | Cm | Cl/Cd
-19 | -0.379 | 0.15414 | -0.05 | -2.461
-18.5 | -0.391 | 0.14584 | -0.05 | -2.68
-18 | -0.402 | 0.14004 | -0.051 | -2.872
-17.5 | -0.413 | 0.13389 | -0.051 | -3.084
-17 | -0.423 | 0.12586 | -0.052 | -3.361
-16.5 | -0.432 | 0.11853 | -0.053 | -3.648
-16 | -0.44 | 0.11503 | -0.053 | -3.829
-15.5 | -0.447 | 0.10869 | -0.054 | -4.114
-15 | -0.452 | 0.1019 | -0.054 | -4.438
-14.5 | -0.456 | 0.09635 | -0.056 | -4.728
-14 | -0.457 | 0.0905 | -0.057 | -5.044
-13.5 | -0.455 | 0.08534 | -0.058 | -5.332
-13 | -0.451 | 0.08065 | -0.059 | -5.587
-12.5 | -0.443 | 0.0752 | -0.061 | -5.893
-12 | -0.432 | 0.07119 | -0.062 | -6.07
-11.5 | -0.419 | 0.06493 | -0.067 | -6.455
-11 | -0.402 | 0.05952 | -0.071 | -6.76
-10.5 | -0.387 | 0.04955 | -0.081 | -7.801
-10 | -0.414 | 0.01058 | -0.114 | -39.178
-9.5 | -0.399 | 0.00679 | -0.122 | -58.716
-9 | -0.359 | 0.00655 | -0.123 | -54.764
-8.5 | -0.315 | 0.00628 | -0.124 | -50.051
-8 | -0.267 | 0.00614 | -0.125 | -43.504
-7.5 | -0.216 | 0.00595 | -0.126 | -36.242
-7 | -0.162 | 0.00575 | -0.127 | -28.23
-6.5 | -0.107 | 0.00553 | -0.128 | -19.354
-6 | -0.05 | 0.00543 | -0.129 | -9.264
-5.5 | 0.008 | 0.00528 | -0.13 | 1.469
-5 | 0.067 | 0.00519 | -0.131 | 12.866
-4.5 | 0.127 | 0.00515 | -0.132 | 24.585
-4 | 0.187 | 0.00511 | -0.133 | 36.596
-3.5 | 0.247 | 0.00567 | -0.133 | 43.638
-3 | 0.308 | 0.00579 | -0.134 | 53.172
-2.5 | 0.369 | 0.00588 | -0.135 | 62.703
-2 | 0.43 | 0.00583 | -0.136 | 73.74
-1.5 | 0.492 | 0.00594 | -0.137 | 82.839
-1 | 0.552 | 0.00573 | -0.138 | 96.412
-0.5 | 0.613 | 0.00588 | -0.139 | 104.224
0 | 0.671 | 0.00523 | -0.14 | 128.248
0.5 | 0.73 | 0.0063 | -0.141 | 115.984
1 | 0.79 | 0.00648 | -0.142 | 121.861
1.5 | 0.849 | 0.00672 | -0.142 | 126.363
2 | 0.908 | 0.00694 | -0.143 | 130.876
2.5 | 0.967 | 0.00717 | -0.144 | 134.86
3 | 1.02 | 0.0074 | -0.145 | 137.885
3.5 | 1.076 | 0.0076 | -0.146 | 141.571
4 | 1.13 | 0.0088 | -0.147 | 128.445
4.5 | 1.184 | 0.00909 | -0.147 | 130.248
5 | 1.235 | 0.00943 | -0.148 | 130.971
5.5 | 1.285 | 0.00978 | -0.149 | 131.348
6 | 1.332 | 0.01017 | -0.15 | 131.024
6.5 | 1.377 | 0.01055 | -0.151 | 130.46
7 | 1.417 | 0.01101 | -0.151 | 128.625
7.5 | 1.452 | 0.01141 | -0.152 | 127.23
8 | 1.481 | 0.01187 | -0.153 | 124.756
8.5 | 1.506 | 0.01237 | -0.154 | 121.726
9 | 1.522 | 0.01298 | -0.154 | 117.24
9.5 | 1.528 | 0.01354 | -0.155 | 112.863
10 | 1.526 | 0.01421 | -0.156 | 107.349
10.5 | 1.516 | 0.01489 | -0.156 | 101.783
11 | 1.498 | 0.01563 | -0.157 | 95.831
11.5 | 1.473 | 0.01642 | -0.158 | 89.733
12 | 1.442 | 0.01742 | -0.158 | 82.807
12.5 | 1.406 | 0.01804 | -0.159 | 77.912
13 | 1.364 | 0.01894 | -0.16 | 71.989
13.5 | 1.317 | 0.02034 | -0.16 | 64.773
14 | 1.267 | 0.02158 | -0.16 | 58.721
14.5 | 1.217 | 0.0224 | -0.161 | 54.327

## 146. Re 20M Mach 0.00 (2)
BIGFOIL.COM POLAR EXPORT
NACA66-713 a=0.8
NACA66-713 a=0.8 |  |  |  | Cl Max: | 1.9667 | at alpha= | 20 | deg
XFOIL ncrit=9 |  |  |  | L/D Max: | 172.068 | at alpha= | 1 | deg
Re: | 20000000 |  |  | Cd Min: | 0.05035 | at alpha= | 20 | deg
Mach: | 0 |  |  | Cl=0 at alpha= | -5.6207 | deg
|  |  |  | @ Cl=0.1, Cd= | 0.0045823
|  |  |  | @ Cl=0.4, Cd= | 0.0041318
|  |  |  | @ Cl=0.6, Cd= | 0.0040256
alpha (deg) | Cl | Cd | Cm | Cl/Cd
-20 | -1.2592 | 0.02822 | -0.1515 | -44.6208
-19.5 | -1.3014 | 0.02252 | -0.1483 | -57.7886
-19 | -1.2926 | 0.02051 | -0.1458 | -63.0229
-18.5 | -1.2941 | 0.01867 | -0.1405 | -69.3144
-18 | -1.2816 | 0.01746 | -0.1354 | -73.4021
-17.5 | -1.2488 | 0.01634 | -0.1335 | -76.4259
-17 | -1.2112 | 0.0153 | -0.1322 | -79.1634
-16.5 | -1.1696 | 0.01439 | -0.1312 | -81.2787
-16 | -1.1256 | 0.01354 | -0.1306 | -83.1315
-15.5 | -1.0805 | 0.01265 | -0.13 | -85.415
-15 | -1.034 | 0.01176 | -0.1297 | -87.9252
-14.5 | -0.9866 | 0.01087 | -0.1294 | -90.7636
-14 | -0.9364 | 0.01019 | -0.1294 | -91.894
-13.5 | -0.8844 | 0.00966 | -0.1296 | -91.5528
-13 | -0.8314 | 0.00918 | -0.1299 | -90.5664
-12.5 | -0.7777 | 0.00874 | -0.1303 | -88.9817
-12 | -0.7237 | 0.00829 | -0.1307 | -87.2979
-11.5 | -0.6697 | 0.00779 | -0.1312 | -85.9692
-11 | -0.6151 | 0.00735 | -0.1317 | -83.6871
-10.5 | -0.5593 | 0.00701 | -0.1323 | -79.786
-10 | -0.5031 | 0.00673 | -0.133 | -74.7548
-9.5 | -0.4465 | 0.00645 | -0.1338 | -69.2248
-9 | -0.3901 | 0.00612 | -0.1345 | -63.7418
-8.5 | -0.3332 | 0.00586 | -0.1353 | -56.8601
-8 | -0.2757 | 0.00566 | -0.1362 | -48.7102
-7.5 | -0.2179 | 0.00546 | -0.1371 | -39.9084
-7 | -0.1603 | 0.00523 | -0.138 | -30.6501
-6.5 | -0.1025 | 0.00505 | -0.1389 | -20.297
-6 | -0.0443 | 0.00492 | -0.1399 | -9.0041
-4.5 | 0.1309 | 0.00451 | -0.1429 | 29.0244
-4 | 0.1892 | 0.0044 | -0.1439 | 43
-3.5 | 0.2479 | 0.00431 | -0.145 | 57.5174
-3 | 0.3061 | 0.00426 | -0.146 | 71.8545
-2.5 | 0.3648 | 0.00418 | -0.1471 | 87.2727
-2 | 0.4232 | 0.0041 | -0.1481 | 103.2195
-1 | 0.5399 | 0.00402 | -0.1502 | 134.3035
-0.5 | 0.5976 | 0.00402 | -0.1511 | 148.6567
0.5 | 0.7057 | 0.00427 | -0.1516 | 165.2693
1 | 0.7571 | 0.0044 | -0.1514 | 172.0682
1.5 | 0.7998 | 0.00478 | -0.1497 | 167.3222
2 | 0.8347 | 0.00528 | -0.1464 | 158.0871
2.5 | 0.8735 | 0.0059 | -0.1435 | 148.0508
3 | 0.9132 | 0.00641 | -0.1408 | 142.4649
3.5 | 0.9375 | 0.00695 | -0.1347 | 134.8921
4 | 0.9679 | 0.00751 | -0.1301 | 128.8815
4.5 | 1.0018 | 0.00809 | -0.1263 | 123.8319
5 | 1.041 | 0.00855 | -0.1237 | 121.7544
5.5 | 1.0829 | 0.00896 | -0.1217 | 120.8594
6 | 1.1241 | 0.0094 | -0.1196 | 119.5851
6.5 | 1.1657 | 0.00987 | -0.1177 | 118.1054
7 | 1.2059 | 0.01037 | -0.1156 | 116.2874
7.5 | 1.2478 | 0.01085 | -0.1138 | 115.0046
8 | 1.2859 | 0.01147 | -0.1115 | 112.1099
8.5 | 1.3268 | 0.01202 | -0.1097 | 110.3827
9 | 1.3647 | 0.01268 | -0.1074 | 107.6262
9.5 | 1.4028 | 0.01337 | -0.1053 | 104.9215
10 | 1.4405 | 0.01408 | -0.1032 | 102.3082
10.5 | 1.4782 | 0.01481 | -0.1011 | 99.8109
11 | 1.5134 | 0.01569 | -0.0987 | 96.4563
11.5 | 1.548 | 0.01661 | -0.0964 | 93.1969
12 | 1.5839 | 0.01751 | -0.0943 | 90.4569
12.5 | 1.6149 | 0.01867 | -0.0917 | 86.4971
13 | 1.6472 | 0.01984 | -0.0893 | 83.0242
13.5 | 1.6784 | 0.02105 | -0.0869 | 79.734
14 | 1.7065 | 0.02252 | -0.0842 | 75.7771
14.5 | 1.7351 | 0.02362 | -0.0815 | 73.4589
15 | 1.7623 | 0.02524 | -0.079 | 69.8217
15.5 | 1.7904 | 0.02687 | -0.0767 | 66.6319
16 | 1.8138 | 0.02889 | -0.0741 | 62.783
16.5 | 1.8348 | 0.03113 | -0.0714 | 58.9399
17 | 1.8585 | 0.03324 | -0.0692 | 55.9116
17.5 | 1.8812 | 0.03551 | -0.0671 | 52.9766
18 | 1.9013 | 0.03803 | -0.065 | 49.9947
18.5 | 1.9191 | 0.04084 | -0.0629 | 46.9907
19 | 1.9372 | 0.04372 | -0.0611 | 44.3092
19.5 | 1.9525 | 0.04694 | -0.0593 | 41.5957
20 | 1.9667 | 0.05035 | -0.0577 | 39.0606

## 147. Re 20M Mach 0.10 (1)
BIGFOIL.COM POLAR EXPORT
NACA66-713 a=0.8
NACA66-713 a=0.8 |  |  |  | Cl Max: | 1.525 | at alpha= | 9.5 | deg
JavaFoil+Calcfoil stall+Eppler ext transition |  |  |  | L/D Max: | 141.546 | at alpha= | 3.5 | deg
Re: | 20000000 |  |  | Cd Min: | 0.00511 | at alpha= | -4 | deg
Mach: | 0.1 |  |  | Cl=0 at alpha= | -5.569 | deg
|  |  |  | @ Cl=0.1, Cd= | 0.005169
|  |  |  | @ Cl=0.4, Cd= | 0.0058682
|  |  |  | @ Cl=0.6, Cd= | 0.0058385
alpha (deg) | Cl | Cd | Cm | Cl/Cd
-18.5 | -0.348 | 0.14619 | -0.051 | -2.383
-18 | -0.362 | 0.14091 | -0.051 | -2.568
-17.5 | -0.375 | 0.13445 | -0.051 | -2.789
-17 | -0.388 | 0.12927 | -0.052 | -2.999
-16.5 | -0.4 | 0.12255 | -0.052 | -3.26
-16 | -0.41 | 0.11627 | -0.053 | -3.53
-15.5 | -0.42 | 0.11094 | -0.053 | -3.785
-15 | -0.428 | 0.1042 | -0.054 | -4.106
-14.5 | -0.434 | 0.09725 | -0.055 | -4.463
-14 | -0.438 | 0.09146 | -0.056 | -4.785
-13.5 | -0.439 | 0.08625 | -0.057 | -5.087
-13 | -0.437 | 0.0823 | -0.057 | -5.306
-12.5 | -0.432 | 0.07615 | -0.06 | -5.672
-12 | -0.423 | 0.07164 | -0.062 | -5.911
-11.5 | -0.411 | 0.06716 | -0.063 | -6.119
-11 | -0.397 | 0.06058 | -0.069 | -6.55
-10.5 | -0.379 | 0.05441 | -0.075 | -6.961
-10 | -0.357 | 0.04794 | -0.081 | -7.452
-9.5 | -0.397 | 0.00687 | -0.122 | -57.827
-9 | -0.358 | 0.00659 | -0.123 | -54.325
-8.5 | -0.314 | 0.00634 | -0.124 | -49.578
-8 | -0.267 | 0.00616 | -0.125 | -43.412
-7.5 | -0.216 | 0.00597 | -0.126 | -36.204
-7 | -0.163 | 0.00579 | -0.127 | -28.122
-6.5 | -0.107 | 0.00557 | -0.128 | -19.29
-6 | -0.05 | 0.00542 | -0.129 | -9.306
-5.5 | 0.008 | 0.00528 | -0.13 | 1.473
-5 | 0.067 | 0.00518 | -0.131 | 12.944
-4.5 | 0.127 | 0.00516 | -0.132 | 24.624
-4 | 0.188 | 0.00511 | -0.133 | 36.724
-3.5 | 0.249 | 0.00564 | -0.134 | 44.114
-3 | 0.31 | 0.00581 | -0.135 | 53.265
-2.5 | 0.371 | 0.00593 | -0.136 | 62.536
-2 | 0.432 | 0.0058 | -0.137 | 74.516
-1.5 | 0.494 | 0.00594 | -0.138 | 83.251
-1 | 0.555 | 0.00575 | -0.139 | 96.577
-0.5 | 0.616 | 0.00587 | -0.14 | 104.799
0 | 0.674 | 0.00525 | -0.141 | 128.457
0.5 | 0.734 | 0.00632 | -0.141 | 116.047
1 | 0.793 | 0.00652 | -0.142 | 121.694
1.5 | 0.853 | 0.00673 | -0.143 | 126.644
2 | 0.912 | 0.00697 | -0.144 | 130.845
2.5 | 0.971 | 0.00721 | -0.145 | 134.75
3 | 1.025 | 0.00744 | -0.146 | 137.782
3.5 | 1.081 | 0.00764 | -0.147 | 141.546
4 | 1.136 | 0.00884 | -0.147 | 128.384
4.5 | 1.189 | 0.00916 | -0.148 | 129.75
5 | 1.241 | 0.0095 | -0.149 | 130.552
5.5 | 1.29 | 0.00987 | -0.15 | 130.733
6 | 1.338 | 0.01024 | -0.151 | 130.634
6.5 | 1.382 | 0.01067 | -0.151 | 129.603
7 | 1.422 | 0.01111 | -0.152 | 127.988
7.5 | 1.456 | 0.01151 | -0.153 | 126.438
8 | 1.485 | 0.01198 | -0.154 | 123.962
8.5 | 1.508 | 0.01251 | -0.154 | 120.535
9 | 1.522 | 0.0131 | -0.155 | 116.166
9.5 | 1.525 | 0.01369 | -0.156 | 111.382
10 | 1.519 | 0.01439 | -0.157 | 105.609
10.5 | 1.506 | 0.0151 | -0.157 | 99.698
11 | 1.484 | 0.01587 | -0.158 | 93.48
11.5 | 1.454 | 0.01668 | -0.159 | 87.157
12 | 1.417 | 0.01774 | -0.159 | 79.881
12.5 | 1.374 | 0.01849 | -0.16 | 74.325
13 | 1.326 | 0.01947 | -0.16 | 68.112
13.5 | 1.273 | 0.02096 | -0.161 | 60.752
14 | 1.217 | 0.02232 | -0.161 | 54.506
14.5 | 1.16 | 0.02309 | -0.162 | 50.252

## 148. Re 20M Mach 0.10 (2)
BIGFOIL.COM POLAR EXPORT
NACA66-713 a=0.8
NACA66-713 a=0.8 |  |  |  | Cl Max: | 1.9653 | at alpha= | 20 | deg
XFOIL ncrit=9 |  |  |  | L/D Max: | 173.531 | at alpha= | 1 | deg
Re: | 20000000 |  |  | Cd Min: | 0.0532 | at alpha= | 20 | deg
Mach: | 0.1 |  |  | Cl=0 at alpha= | -5.6186 | deg
|  |  |  | @ Cl=0.1, Cd= | 0.00459
|  |  |  | @ Cl=0.4, Cd= | 0.0041308
|  |  |  | @ Cl=0.6, Cd= | 0.0040102
alpha (deg) | Cl | Cd | Cm | Cl/Cd
-20 | -1.0843 | 0.04833 | -0.1469 | -22.4353
-19.5 | -1.2216 | 0.02933 | -0.1566 | -41.6502
-19 | -1.2103 | 0.02665 | -0.156 | -45.4146
-18.5 | -1.229 | 0.02262 | -0.153 | -54.3324
-18 | -1.249 | 0.01957 | -0.1472 | -63.8222
-17.5 | -1.2425 | 0.01821 | -0.1411 | -68.2317
-17 | -1.2136 | 0.01676 | -0.1385 | -72.4105
-16.5 | -1.1765 | 0.01555 | -0.1367 | -75.6592
-16 | -1.1347 | 0.0145 | -0.1354 | -78.2552
-15.5 | -1.0896 | 0.01356 | -0.1344 | -80.354
-15 | -1.0424 | 0.01265 | -0.1337 | -82.4032
-14.5 | -0.9949 | 0.01169 | -0.1331 | -85.1069
-14 | -0.9463 | 0.01073 | -0.1326 | -88.192
-13.5 | -0.8947 | 0.01002 | -0.1324 | -89.2914
-13 | -0.8413 | 0.00945 | -0.1325 | -89.0265
-12.5 | -0.7869 | 0.00896 | -0.1326 | -87.8237
-12 | -0.7318 | 0.00851 | -0.1329 | -85.9929
-11.5 | -0.6768 | 0.00802 | -0.1332 | -84.389
-11 | -0.6218 | 0.00751 | -0.1335 | -82.7963
-10.5 | -0.5655 | 0.00711 | -0.134 | -79.5359
-10 | -0.5086 | 0.00681 | -0.1345 | -74.6843
-9.5 | -0.4512 | 0.00653 | -0.1352 | -69.0965
-9 | -0.394 | 0.0062 | -0.1358 | -63.5484
-8.5 | -0.3367 | 0.0059 | -0.1365 | -57.0678
-8 | -0.2786 | 0.00569 | -0.1373 | -48.9631
-7.5 | -0.2202 | 0.00548 | -0.1382 | -40.1825
-7 | -0.1619 | 0.00527 | -0.139 | -30.7211
-6.5 | -0.1037 | 0.00507 | -0.1399 | -20.4536
-6 | -0.045 | 0.00493 | -0.1408 | -9.1278
-5.5 | 0.014 | 0.00478 | -0.1418 | 2.9289
-5 | 0.0729 | 0.00465 | -0.1428 | 15.6774
-4.5 | 0.1316 | 0.00452 | -0.1438 | 29.115
-4 | 0.1903 | 0.00441 | -0.1448 | 43.1519
-3.5 | 0.2494 | 0.00431 | -0.1459 | 57.8654
-2 | 0.4259 | 0.0041 | -0.149 | 103.878
-1.5 | 0.4845 | 0.00407 | -0.15 | 119.0418
-1 | 0.5434 | 0.00402 | -0.1511 | 135.1741
-0.5 | 0.6014 | 0.00401 | -0.152 | 149.9751
0 | 0.6575 | 0.00408 | -0.1526 | 161.152
0.5 | 0.7105 | 0.00424 | -0.1526 | 167.5708
1 | 0.7618 | 0.00439 | -0.1523 | 173.5308
1.5 | 0.8047 | 0.00476 | -0.1506 | 169.0546
2 | 0.8391 | 0.00527 | -0.1471 | 159.222
2.5 | 0.8766 | 0.00592 | -0.1439 | 148.0743
3 | 0.9156 | 0.00643 | -0.1409 | 142.395
3.5 | 0.9364 | 0.007 | -0.134 | 133.7714
4 | 0.9682 | 0.00757 | -0.1296 | 127.8996
4.5 | 1.0026 | 0.00817 | -0.1259 | 122.7173
5 | 1.0415 | 0.00865 | -0.1232 | 120.4046
5.5 | 1.0836 | 0.00908 | -0.1212 | 119.3392
6 | 1.1255 | 0.00952 | -0.1192 | 118.2248
6.5 | 1.1664 | 0.01002 | -0.117 | 116.4072
7 | 1.2079 | 0.01051 | -0.1151 | 114.9286
7.5 | 1.2491 | 0.01103 | -0.1131 | 113.2457
8 | 1.2885 | 0.01165 | -0.1108 | 110.6009
8.5 | 1.329 | 0.01223 | -0.1089 | 108.6672
9 | 1.3674 | 0.01291 | -0.1066 | 105.9179
9.5 | 1.4062 | 0.01361 | -0.1044 | 103.3211
10 | 1.4435 | 0.01436 | -0.1021 | 100.5223
10.5 | 1.4823 | 0.01509 | -0.1001 | 98.2306
11 | 1.5158 | 0.01608 | -0.0974 | 94.2662
11.5 | 1.5528 | 0.01695 | -0.0953 | 91.6106
12 | 1.586 | 0.01802 | -0.0927 | 88.0133
12.5 | 1.6192 | 0.01915 | -0.0902 | 84.5535
13 | 1.6487 | 0.02052 | -0.0873 | 80.346
13.5 | 1.6826 | 0.02168 | -0.0851 | 77.6107
14 | 1.7104 | 0.02322 | -0.0823 | 73.6606
14.5 | 1.7393 | 0.02439 | -0.0795 | 71.312
15 | 1.766 | 0.02614 | -0.0769 | 67.5593
15.5 | 1.791 | 0.02808 | -0.0742 | 63.7821
16 | 1.8154 | 0.03013 | -0.0716 | 60.2522
17 | 1.8622 | 0.03459 | -0.0668 | 53.8364
18 | 1.9031 | 0.03981 | -0.0623 | 47.8046
18.5 | 1.9216 | 0.04273 | -0.0602 | 44.9707
19 | 1.9398 | 0.04578 | -0.0583 | 42.3722
19.5 | 1.9532 | 0.04935 | -0.0565 | 39.5785
20 | 1.9653 | 0.0532 | -0.0548 | 36.9417

## 149. Re 20M Mach 0.25 (1)
BIGFOIL.COM POLAR EXPORT
NACA66-713 a=0.8
NACA66-713 a=0.8 |  |  |  | Cl Max: | 1.51 | at alpha= | 8.5 | deg
JavaFoil+Calcfoil stall+Eppler ext transition |  |  |  | L/D Max: | 140.046 | at alpha= | 3.5 | deg
Re: | 20000000 |  |  | Cd Min: | 0.00517 | at alpha= | -4 | deg
Mach: | 0.25 |  |  | Cl=0 at alpha= | -5.5678 | deg
|  |  |  | @ Cl=0.1, Cd= | 0.0052249
|  |  |  | @ Cl=0.4, Cd= | 0.0059538
|  |  |  | @ Cl=0.6, Cd= | 0.0061095
alpha (deg) | Cl | Cd | Cm | Cl/Cd
-16.5 | -0.064 | 0.12262 | -0.055 | -0.522
-16 | -0.061 | 0.11798 | -0.055 | -0.518
-15.5 | -0.145 | 0.11292 | -0.056 | -1.281
-15 | -0.194 | 0.10843 | -0.055 | -1.792
-14.5 | -0.234 | 0.10417 | -0.055 | -2.243
-14 | -0.267 | 0.0984 | -0.056 | -2.713
-13.5 | -0.295 | 0.09497 | -0.055 | -3.105
-13 | -0.318 | 0.08752 | -0.056 | -3.633
-12.5 | -0.335 | 0.08385 | -0.056 | -3.999
-12 | -0.347 | 0.07691 | -0.058 | -4.511
-11.5 | -0.352 | 0.07182 | -0.06 | -4.905
-11 | -0.351 | 0.06653 | -0.061 | -5.278
-10.5 | -0.343 | 0.06292 | -0.062 | -5.457
-10 | -0.33 | 0.05797 | -0.065 | -5.688
-9.5 | -0.312 | 0.05131 | -0.074 | -6.075
-9 | -0.342 | 0.00785 | -0.123 | -43.584
-8.5 | -0.312 | 0.00659 | -0.128 | -47.348
-8 | -0.268 | 0.00633 | -0.129 | -42.282
-7.5 | -0.218 | 0.00609 | -0.13 | -35.782
-7 | -0.165 | 0.00586 | -0.131 | -28.114
-6.5 | -0.109 | 0.00567 | -0.132 | -19.259
-6 | -0.051 | 0.00553 | -0.133 | -9.307
-5.5 | 0.008 | 0.00537 | -0.134 | 1.48
-5 | 0.069 | 0.00523 | -0.135 | 13.121
-4.5 | 0.13 | 0.00522 | -0.136 | 24.954
-4 | 0.193 | 0.00517 | -0.137 | 37.247
-3.5 | 0.255 | 0.00569 | -0.138 | 44.891
-3 | 0.318 | 0.00587 | -0.139 | 54.142
-2.5 | 0.381 | 0.00599 | -0.14 | 63.531
-2 | 0.444 | 0.00587 | -0.141 | 75.595
-1.5 | 0.508 | 0.00569 | -0.142 | 89.332
-1 | 0.57 | 0.0058 | -0.143 | 98.25
-0.5 | 0.633 | 0.00645 | -0.143 | 98.113
0 | 0.692 | 0.00631 | -0.144 | 109.66
0.5 | 0.753 | 0.00646 | -0.145 | 116.605
1 | 0.814 | 0.00665 | -0.146 | 122.462
1.5 | 0.875 | 0.00689 | -0.147 | 127.128
2 | 0.936 | 0.00716 | -0.148 | 130.84
2.5 | 0.997 | 0.00739 | -0.149 | 134.893
3 | 1.051 | 0.00766 | -0.15 | 137.263
3.5 | 1.109 | 0.00792 | -0.15 | 140.046
4 | 1.165 | 0.00915 | -0.151 | 127.223
4.5 | 1.218 | 0.00951 | -0.152 | 128.062
5 | 1.27 | 0.00988 | -0.153 | 128.58
5.5 | 1.32 | 0.01028 | -0.154 | 128.363
6 | 1.367 | 0.01071 | -0.155 | 127.572
6.5 | 1.41 | 0.01117 | -0.155 | 126.193
7 | 1.446 | 0.01166 | -0.156 | 124.056
7.5 | 1.475 | 0.01215 | -0.157 | 121.369
8 | 1.497 | 0.01269 | -0.158 | 117.901
8.5 | 1.51 | 0.01332 | -0.158 | 113.406
9 | 1.51 | 0.01426 | -0.159 | 105.872
9.5 | 1.493 | 0.01482 | -0.16 | 100.709
10 | 1.462 | 0.01557 | -0.161 | 93.866
10.5 | 1.417 | 0.01645 | -0.161 | 86.114
11 | 1.357 | 0.01763 | -0.162 | 76.987
11.5 | 1.285 | 0.01867 | -0.162 | 68.831
12 | 1.198 | 0.0202 | -0.163 | 59.329
12.5 | 1.101 | 0.02182 | -0.163 | 50.441
13 | 0.984 | 0.02588 | -0.161 | 38.041
13.5 | 0.736 | 0.09511 | -0.087 | 7.738

## 150. Re 20M Mach 0.25 (2)
BIGFOIL.COM POLAR EXPORT
NACA66-713 a=0.8
NACA66-713 a=0.8 |  |  |  | Cl Max: | 1.9072 | at alpha= | 19 | deg
XFOIL ncrit=9 |  |  |  | L/D Max: | 184.322 | at alpha= | 1 | deg
Re: | 20000000 |  |  | Cd Min: | 0.17845 | at alpha= | -19 | deg
Mach: | 0.25 |  |  | Cl=0 at alpha= | -5.6031 | deg
|  |  |  | @ Cl=0.1, Cd= | 0.004655
|  |  |  | @ Cl=0.4, Cd= | 0.004159
|  |  |  | @ Cl=0.6, Cd= | 0.0040137
alpha (deg) | Cl | Cd | Cm | Cl/Cd
-19 | -0.3248 | 0.17845 | -0.0803 | -1.8201
-18.5 | -0.3282 | 0.16542 | -0.0861 | -1.984
-18 | -0.2977 | 0.16292 | -0.0896 | -1.8273
-17.5 | -0.3162 | 0.14704 | -0.0966 | -2.1504
-17 | -0.3024 | 0.14002 | -0.1011 | -2.1597
-16.5 | -0.2869 | 0.13365 | -0.1054 | -2.1467
-16 | -0.2983 | 0.12132 | -0.1119 | -2.4588
-15.5 | -0.7541 | 0.04041 | -0.1675 | -18.6612
-15 | -0.8241 | 0.03036 | -0.1715 | -27.1443
-14.5 | -0.8992 | 0.02394 | -0.1658 | -37.5606
-14 | -0.9518 | 0.01811 | -0.1562 | -52.5566
-13.5 | -0.9255 | 0.01511 | -0.1526 | -61.2508
-13 | -0.8817 | 0.01314 | -0.1501 | -67.1005
-12.5 | -0.8325 | 0.01148 | -0.1481 | -72.5174
-12 | -0.7785 | 0.01017 | -0.1465 | -76.5487
-11.5 | -0.7204 | 0.0093 | -0.1455 | -77.4624
-11 | -0.6603 | 0.00865 | -0.1447 | -76.3353
-10.5 | -0.6001 | 0.00802 | -0.1442 | -74.8254
-10 | -0.5404 | 0.0074 | -0.1437 | -73.027
-9.5 | -0.4791 | 0.00695 | -0.1435 | -68.9353
-9 | -0.4176 | 0.00661 | -0.1436 | -63.177
-8 | -0.2951 | 0.0059 | -0.1439 | -50.0169
-7.5 | -0.2334 | 0.00565 | -0.1444 | -41.3097
-6.5 | -0.1105 | 0.00521 | -0.1454 | -21.2092
-6 | -0.0489 | 0.005 | -0.1462 | -9.78
-5.5 | 0.0127 | 0.00484 | -0.147 | 2.624
-4.5 | 0.1354 | 0.00458 | -0.1487 | 29.5633
-4 | 0.1965 | 0.00444 | -0.1497 | 44.2568
-3.5 | 0.2579 | 0.00433 | -0.1507 | 59.5612
-2 | 0.4407 | 0.00411 | -0.1539 | 107.2263
-1.5 | 0.5012 | 0.00408 | -0.1549 | 122.8431
-1 | 0.5622 | 0.00402 | -0.156 | 139.8507
-0.5 | 0.6221 | 0.00401 | -0.157 | 155.1372
0 | 0.6813 | 0.00402 | -0.1578 | 169.4776
0.5 | 0.7364 | 0.00413 | -0.1579 | 178.3051
1 | 0.7889 | 0.00428 | -0.1575 | 184.3224
1.5 | 0.8344 | 0.00453 | -0.1559 | 184.1943
2 | 0.8614 | 0.00528 | -0.1505 | 163.1439
2.5 | 0.8944 | 0.00594 | -0.1459 | 150.5724
3 | 0.9144 | 0.00651 | -0.1384 | 140.4608
3.5 | 0.9386 | 0.00728 | -0.1322 | 128.9286
4.5 | 1.0052 | 0.0087 | -0.1237 | 115.5402
5 | 1.046 | 0.00925 | -0.121 | 113.0811
5.5 | 1.0884 | 0.00977 | -0.1186 | 111.4023
6 | 1.1324 | 0.01027 | -0.1166 | 110.2629
6.5 | 1.1741 | 0.01088 | -0.1141 | 107.9136
7 | 1.2175 | 0.01143 | -0.112 | 106.5179
7.5 | 1.2587 | 0.01209 | -0.1095 | 104.1108
8 | 1.3013 | 0.01274 | -0.1073 | 102.1429
8.5 | 1.341 | 0.01351 | -0.1046 | 99.2598
9 | 1.3825 | 0.01425 | -0.1022 | 97.0175
9.5 | 1.4207 | 0.01515 | -0.0994 | 93.7756
10 | 1.4619 | 0.01597 | -0.097 | 91.5404
10.5 | 1.4981 | 0.01705 | -0.094 | 87.8651
11 | 1.5367 | 0.01808 | -0.0913 | 84.9945
11.5 | 1.5706 | 0.01938 | -0.0881 | 81.0423
12 | 1.6074 | 0.02062 | -0.0853 | 77.9534
12.5 | 1.6378 | 0.02225 | -0.0818 | 73.609
13 | 1.6693 | 0.02391 | -0.0785 | 69.816
13.5 | 1.704 | 0.02543 | -0.0757 | 67.0075
14 | 1.7309 | 0.02752 | -0.0721 | 62.8961
14.5 | 1.757 | 0.02936 | -0.0684 | 59.8433
15 | 1.7841 | 0.03165 | -0.0652 | 56.3697
15.5 | 1.8104 | 0.03412 | -0.0621 | 53.0598
16 | 1.8337 | 0.03693 | -0.059 | 49.6534
16.5 | 1.8555 | 0.03997 | -0.056 | 46.4223
17 | 1.8742 | 0.04344 | -0.053 | 43.1446
17.5 | 1.8873 | 0.04756 | -0.0501 | 39.6825
18 | 1.9003 | 0.0519 | -0.0476 | 36.6146
18.5 | 1.9066 | 0.05712 | -0.0453 | 33.3789
19 | 1.9072 | 0.06321 | -0.0435 | 30.1724
19.5 | 1.9 | 0.07057 | -0.0424 | 26.9236
20 | 1.8876 | 0.07896 | -0.0423 | 23.9058

## 151. Re 20M Mach 0.50 (1)
BIGFOIL.COM POLAR EXPORT
NACA66-713 a=0.8
NACA66-713 a=0.8 |  |  |  | Cl Max: | 1.48 | at alpha= | 6.5 | deg
JavaFoil+Calcfoil stall+Eppler ext transition |  |  |  | L/D Max: | 134.892 | at alpha= | 3 | deg
Re: | 20000000 |  |  | Cd Min: | 0.00524 | at alpha= | -3 | deg
Mach: | 0.5 |  |  | Cl=0 at alpha= | -5.5656 | deg
|  |  |  | @ Cl=0.1, Cd= | 0.0055259
|  |  |  | @ Cl=0.4, Cd= | 0.0057777
|  |  |  | @ Cl=0.6, Cd= | 0.0064977
alpha (deg) | Cl | Cd | Cm | Cl/Cd
-20 | -0.8 | 0.16911 | -0.067 | -4.731
-19.5 | -0.773 | 0.15751 | -0.067 | -4.905
-19 | -0.746 | 0.14789 | -0.068 | -5.043
-18.5 | -0.718 | 0.14549 | -0.068 | -4.936
-18 | -0.69 | 0.13859 | -0.068 | -4.979
-17.5 | -0.662 | 0.13257 | -0.068 | -4.995
-17 | -0.635 | 0.12211 | -0.069 | -5.203
-16.5 | -0.609 | 0.11404 | -0.071 | -5.336
-16 | -0.582 | 0.10683 | -0.073 | -5.444
-15.5 | -0.56 | 0.09029 | -0.081 | -6.198
-15 | -0.524 | 0.10308 | -0.069 | -5.084
-14.5 | -0.497 | 0.09315 | -0.072 | -5.339
-14 | -0.472 | 0.08427 | -0.077 | -5.6
-13.5 | -0.447 | 0.07488 | -0.083 | -5.974
-13 | -0.429 | 0.05905 | -0.096 | -7.263
-12.5 | -0.411 | 0.04402 | -0.106 | -9.337
-12 | -0.422 | 0.01297 | -0.128 | -32.519
-11.5 | -0.4 | 0.00921 | -0.133 | -43.5
-11 | -0.301 | 0.07384 | -0.068 | -4.08
-10.5 | -0.274 | 0.06498 | -0.069 | -4.211
-10 | -0.246 | 0.06038 | -0.071 | -4.077
-9.5 | -0.219 | 0.05551 | -0.075 | -3.942
-9 | -0.192 | 0.05104 | -0.079 | -3.754
-8.5 | -0.166 | 0.04316 | -0.092 | -3.849
-8 | -0.167 | 0.00688 | -0.144 | -24.329
-7.5 | -0.107 | 0.04786 | -0.069 | -2.238
-7 | -0.079 | 0.04434 | -0.071 | -1.791
-6.5 | -0.084 | 0.04099 | -0.073 | -2.061
-6 | -0.053 | 0.00607 | -0.148 | -8.723
-5.5 | 0.008 | 0.00577 | -0.15 | 1.468
-5 | 0.075 | 0.00557 | -0.151 | 13.39
-4.5 | 0.143 | 0.00545 | -0.152 | 26.254
-4 | 0.213 | 0.00538 | -0.153 | 39.606
-3.5 | 0.284 | 0.00535 | -0.154 | 52.971
-3 | 0.354 | 0.00524 | -0.155 | 67.497
-2.5 | 0.425 | 0.00607 | -0.156 | 69.979
-2 | 0.495 | 0.00619 | -0.157 | 80.023
-1.5 | 0.568 | 0.00642 | -0.158 | 88.523
-1 | 0.638 | 0.00659 | -0.159 | 96.804
-0.5 | 0.707 | 0.00686 | -0.16 | 103.084
0 | 0.77 | 0.0072 | -0.161 | 106.879
0.5 | 0.838 | 0.00705 | -0.162 | 118.948
1 | 0.906 | 0.00732 | -0.162 | 123.758
1.5 | 0.974 | 0.00767 | -0.163 | 127.072
2 | 1.042 | 0.00803 | -0.164 | 129.714
2.5 | 1.11 | 0.0084 | -0.165 | 132.074
3 | 1.167 | 0.00865 | -0.166 | 134.892
3.5 | 1.229 | 0.01035 | -0.167 | 118.735
4 | 1.289 | 0.01082 | -0.168 | 119.135
4.5 | 1.344 | 0.01133 | -0.169 | 118.561
5 | 1.393 | 0.0119 | -0.17 | 117.068
5.5 | 1.435 | 0.01256 | -0.171 | 114.283
6 | 1.466 | 0.01324 | -0.172 | 110.704
6.5 | 1.48 | 0.01404 | -0.173 | 105.429
7 | 1.449 | 0.01499 | -0.174 | 96.649
7.5 | 1.301 | 0.01647 | -0.174 | 78.952
8 | 0.898 | 0.01714 | -0.175 | 52.387
8.5 | 0.929 | 0.01817 | -0.176 | 51.138
9 | 0.795 | 0.05818 | -0.097 | 13.656
9.5 | 0.992 | 0.01921 | -0.178 | 51.648
10 | 1.023 | 0.02053 | -0.178 | 49.814
10.5 | 1.052 | 0.02283 | -0.179 | 46.061
11 | 0.903 | 0.07394 | -0.106 | 12.216
11.5 | 1.114 | 0.02346 | -0.181 | 47.49

## 152. Re 20M Mach 0.50 (2)
BIGFOIL.COM POLAR EXPORT
NACA66-713 a=0.8
NACA66-713 a=0.8 |  |  |  | Cl Max: | 1.544 | at alpha= | 10.5 | deg
XFOIL ncrit=9 |  |  |  | L/D Max: | 249.304 | at alpha= | 1.5 | deg
Re: | 20000000 |  |  | Cd Min: | 0.21695 | at alpha= | -20 | deg
Mach: | 0.5 |  |  | Cl=0 at alpha= | -5.5183 | deg
|  |  |  | @ Cl=0.1, Cd= | 0.0050115
|  |  |  | @ Cl=0.4, Cd= | 0.0043359
|  |  |  | @ Cl=0.6, Cd= | 0.0041048
alpha (deg) | Cl | Cd | Cm | Cl/Cd
-20 | -0.3339 | 0.21695 | -0.0804 | -1.5391
-19.5 | -0.3137 | 0.20845 | -0.0853 | -1.5049
-19 | -0.2898 | 0.20191 | -0.0903 | -1.4353
-18.5 | -0.2698 | 0.19356 | -0.0952 | -1.3939
-18 | -0.2497 | 0.18548 | -0.1 | -1.3462
-17.5 | -0.2278 | 0.17819 | -0.1048 | -1.2784
-17 | -0.2106 | 0.16937 | -0.1097 | -1.2434
-16.5 | -0.1936 | 0.16077 | -0.1145 | -1.2042
-16 | -0.1678 | 0.15501 | -0.119 | -1.0825
-15.5 | -0.1511 | 0.14693 | -0.1236 | -1.0284
-15 | -0.1408 | 0.13742 | -0.1285 | -1.0246
-14.5 | -0.1234 | 0.12991 | -0.1332 | -0.94989
-14 | -0.1079 | 0.12233 | -0.1377 | -0.88204
-13.5 | -0.0988 | 0.11394 | -0.1423 | -0.86712
-13 | -0.0863 | 0.1065 | -0.1466 | -0.81033
-12.5 | -0.0725 | 0.09974 | -0.1505 | -0.72689
-12 | -0.0606 | 0.09296 | -0.1542 | -0.65189
-11.5 | -0.0644 | 0.084 | -0.159 | -0.76667
-11 | -0.0633 | 0.07641 | -0.163 | -0.82843
-10.5 | -0.0641 | 0.06884 | -0.1671 | -0.93114
-10 | -0.0722 | 0.06096 | -0.1713 | -1.1844
-9.5 | -0.0652 | 0.055 | -0.1744 | -1.1855
-9 | -0.087 | 0.04517 | -0.1821 | -1.9261
-8.5 | -0.1192 | 0.03784 | -0.1851 | -3.1501
-8 | -0.1433 | 0.03143 | -0.1832 | -4.5593
-7.5 | -0.158 | 0.02334 | -0.181 | -6.7695
-7 | -0.1657 | 0.01382 | -0.1778 | -11.9899
-6.5 | -0.1408 | 0.007 | -0.1744 | -20.1143
-6 | -0.0712 | 0.00582 | -0.1725 | -12.2337
-5.5 | 0.0027 | 0.00535 | -0.1716 | 0.50467
-5 | 0.0771 | 0.00508 | -0.1714 | 15.1772
-4.5 | 0.1506 | 0.00486 | -0.1715 | 30.9877
-4 | 0.2232 | 0.00467 | -0.172 | 47.7944
-3.5 | 0.2948 | 0.00449 | -0.1726 | 65.657
-3 | 0.3658 | 0.00437 | -0.1735 | 83.7071
-2.5 | 0.4361 | 0.0043 | -0.1745 | 101.4186
-2 | 0.5069 | 0.0042 | -0.1757 | 120.6905
-1.5 | 0.5765 | 0.00412 | -0.1769 | 139.9272
-0.5 | 0.7156 | 0.00403 | -0.1794 | 177.5682
0 | 0.7841 | 0.00402 | -0.1805 | 195.0498
0.5 | 0.8523 | 0.00391 | -0.1815 | 217.9795
1 | 0.916 | 0.00384 | -0.1817 | 238.5417
1.5 | 0.9673 | 0.00388 | -0.1796 | 249.3041
2 | 0.9724 | 0.00466 | -0.1676 | 208.6695
2.5 | 0.9549 | 0.00611 | -0.1513 | 156.2848
3 | 0.9623 | 0.00754 | -0.1407 | 127.626
3.5 | 0.9798 | 0.00896 | -0.1323 | 109.3527
4 | 1.0064 | 0.01024 | -0.1257 | 98.2812
4.5 | 1.0326 | 0.01168 | -0.1192 | 88.4075
5 | 1.0686 | 0.0129 | -0.1143 | 82.8372
5.5 | 1.1138 | 0.01387 | -0.1109 | 80.3028
6 | 1.1645 | 0.0147 | -0.1081 | 79.2177
6.5 | 1.2106 | 0.01578 | -0.1046 | 76.7174
7 | 1.2609 | 0.01675 | -0.1016 | 75.2776
7.5 | 1.3076 | 0.01796 | -0.0979 | 72.8062
8 | 1.357 | 0.01912 | -0.0943 | 70.9728
8.5 | 1.4044 | 0.02049 | -0.0904 | 68.5408
9 | 1.4513 | 0.022 | -0.0862 | 65.9682
9.5 | 1.4994 | 0.02354 | -0.0819 | 63.6958
10 | 1.541 | 0.02562 | -0.0765 | 60.1483
10.5 | 1.544 | 0.03008 | -0.0674 | 51.3298
11 | 1.5196 | 0.03662 | -0.0578 | 41.4965
11.5 | 1.4986 | 0.04394 | -0.0499 | 34.1056
12 | 1.4668 | 0.05333 | -0.0442 | 27.5042
12.5 | 1.4271 | 0.06446 | -0.0412 | 22.1393
13 | 1.3845 | 0.07714 | -0.0415 | 17.9479
13.5 | 1.3438 | 0.09114 | -0.0451 | 14.7443
14 | 1.3067 | 0.10617 | -0.0516 | 12.3076
14.5 | 1.2748 | 0.12184 | -0.0606 | 10.4629
15 | 1.2493 | 0.13775 | -0.0711 | 9.0693
15.5 | 1.2311 | 0.15344 | -0.0818 | 8.0233