## index
index | Re | Mach | Datasource
1 | 50000 | 0 | JavaFoil+Calcfoil stall+Eppler ext transition
2 | 50000 | 0 | XFOIL ncrit=9
3 | 50000 | 0.1 | JavaFoil+Calcfoil stall+Eppler ext transition
4 | 50000 | 0.1 | XFOIL ncrit=9
5 | 50000 | 0.25 | JavaFoil+Calcfoil stall+Eppler ext transition
6 | 50000 | 0.25 | XFOIL ncrit=9
7 | 50000 | 0.5 | JavaFoil+Calcfoil stall+Eppler ext transition
8 | 50000 | 0.5 | XFOIL ncrit=9
9 | 100000 | 0 | JavaFoil+Calcfoil stall+Eppler ext transition
10 | 100000 | 0 | XFOIL ncrit=9
11 | 100000 | 0.1 | JavaFoil+Calcfoil stall+Eppler ext transition
12 | 100000 | 0.1 | XFOIL ncrit=9
13 | 100000 | 0.25 | JavaFoil+Calcfoil stall+Eppler ext transition
14 | 100000 | 0.25 | XFOIL ncrit=9
15 | 100000 | 0.5 | JavaFoil+Calcfoil stall+Eppler ext transition
16 | 100000 | 0.5 | XFOIL ncrit=9
17 | 250000 | 0 | JavaFoil+Calcfoil stall+Eppler ext transition
18 | 250000 | 0 | XFOIL ncrit=9
19 | 250000 | 0.1 | JavaFoil+Calcfoil stall+Eppler ext transition
20 | 250000 | 0.1 | XFOIL ncrit=9
21 | 250000 | 0.25 | JavaFoil+Calcfoil stall+Eppler ext transition
22 | 250000 | 0.25 | XFOIL ncrit=9
23 | 250000 | 0.5 | JavaFoil+Calcfoil stall+Eppler ext transition
24 | 250000 | 0.5 | XFOIL ncrit=9
25 | 500000 | 0 | JavaFoil+Calcfoil stall+Eppler ext transition
26 | 500000 | 0 | XFOIL ncrit=9
27 | 500000 | 0.1 | JavaFoil+Calcfoil stall+Eppler ext transition
28 | 500000 | 0.1 | XFOIL ncrit=9
29 | 500000 | 0.25 | JavaFoil+Calcfoil stall+Eppler ext transition
30 | 500000 | 0.25 | XFOIL ncrit=9
31 | 500000 | 0.5 | JavaFoil+Calcfoil stall+Eppler ext transition
32 | 500000 | 0.5 | XFOIL ncrit=9
33 | 750000 | 0 | JavaFoil+Calcfoil stall+Eppler ext transition
34 | 750000 | 0 | XFOIL ncrit=9
35 | 750000 | 0.1 | JavaFoil+Calcfoil stall+Eppler ext transition
36 | 750000 | 0.1 | XFOIL ncrit=9
37 | 750000 | 0.25 | JavaFoil+Calcfoil stall+Eppler ext transition
38 | 750000 | 0.25 | XFOIL ncrit=9
39 | 750000 | 0.5 | JavaFoil+Calcfoil stall+Eppler ext transition
40 | 750000 | 0.5 | XFOIL ncrit=9
41 | 1000000 | 0 | JavaFoil+Calcfoil stall+Eppler ext transition
42 | 1000000 | 0 | XFOIL ncrit=9
43 | 1000000 | 0.1 | JavaFoil+Calcfoil stall+Eppler ext transition
44 | 1000000 | 0.1 | XFOIL ncrit=9
45 | 1000000 | 0.25 | JavaFoil+Calcfoil stall+Eppler ext transition
46 | 1000000 | 0.25 | XFOIL ncrit=9
47 | 1000000 | 0.5 | JavaFoil+Calcfoil stall+Eppler ext transition
48 | 1000000 | 0.5 | XFOIL ncrit=9
49 | 2000000 | 0 | JavaFoil+Calcfoil stall+Eppler ext transition
50 | 2000000 | 0 | XFOIL ncrit=9
51 | 2000000 | 0.1 | JavaFoil+Calcfoil stall+Eppler ext transition
52 | 2000000 | 0.1 | XFOIL ncrit=9
53 | 2000000 | 0.25 | JavaFoil+Calcfoil stall+Eppler ext transition
54 | 2000000 | 0.25 | XFOIL ncrit=9
55 | 2000000 | 0.5 | JavaFoil+Calcfoil stall+Eppler ext transition
56 | 2000000 | 0.5 | XFOIL ncrit=9
57 | 3000000 | 0 | JavaFoil+Calcfoil stall+Eppler ext transition
58 | 3000000 | 0 | XFOIL ncrit=9
59 | 3000000 | 0.1 | JavaFoil+Calcfoil stall+Eppler ext transition
60 | 3000000 | 0.1 | XFOIL ncrit=9
61 | 3000000 | 0.25 | JavaFoil+Calcfoil stall+Eppler ext transition
62 | 3000000 | 0.25 | XFOIL ncrit=9
63 | 3000000 | 0.5 | JavaFoil+Calcfoil stall+Eppler ext transition
64 | 3000000 | 0.5 | XFOIL ncrit=9
65 | 4000000 | 0 | JavaFoil+Calcfoil stall+Eppler ext transition
66 | 4000000 | 0 | XFOIL ncrit=9
67 | 4000000 | 0.1 | JavaFoil+Calcfoil stall+Eppler ext transition
68 | 4000000 | 0.1 | XFOIL ncrit=9
69 | 4000000 | 0.25 | JavaFoil+Calcfoil stall+Eppler ext transition
70 | 4000000 | 0.25 | XFOIL ncrit=9
71 | 4000000 | 0.5 | JavaFoil+Calcfoil stall+Eppler ext transition
72 | 4000000 | 0.5 | XFOIL ncrit=9
73 | 5000000 | 0 | JavaFoil+Calcfoil stall+Eppler ext transition
74 | 5000000 | 0 | XFOIL ncrit=9
75 | 5000000 | 0.1 | JavaFoil+Calcfoil stall+Eppler ext transition
76 | 5000000 | 0.1 | XFOIL ncrit=9
77 | 5000000 | 0.25 | JavaFoil+Calcfoil stall+Eppler ext transition
78 | 5000000 | 0.25 | XFOIL ncrit=9
79 | 5000000 | 0.5 | JavaFoil+Calcfoil stall+Eppler ext transition
80 | 5000000 | 0.5 | XFOIL ncrit=9
81 | 6000000 | 0 | JavaFoil+Calcfoil stall+Eppler ext transition
82 | 6000000 | 0 | XFOIL ncrit=9
83 | 6000000 | 0.1 | JavaFoil+Calcfoil stall+Eppler ext transition
84 | 6000000 | 0.1 | XFOIL ncrit=9
85 | 6000000 | 0.25 | JavaFoil+Calcfoil stall+Eppler ext transition
86 | 6000000 | 0.25 | XFOIL ncrit=9
87 | 6000000 | 0.5 | JavaFoil+Calcfoil stall+Eppler ext transition
88 | 6000000 | 0.5 | XFOIL ncrit=9
89 | 7000000 | 0 | JavaFoil+Calcfoil stall+Eppler ext transition
90 | 7000000 | 0 | XFOIL ncrit=9
91 | 7000000 | 0.1 | JavaFoil+Calcfoil stall+Eppler ext transition
92 | 7000000 | 0.1 | XFOIL ncrit=9
93 | 7000000 | 0.25 | JavaFoil+Calcfoil stall+Eppler ext transition
94 | 7000000 | 0.25 | XFOIL ncrit=9
95 | 7000000 | 0.5 | JavaFoil+Calcfoil stall+Eppler ext transition
96 | 7000000 | 0.5 | XFOIL ncrit=9
97 | 8000000 | 0 | JavaFoil+Calcfoil stall+Eppler ext transition
98 | 8000000 | 0 | XFOIL ncrit=9
99 | 8000000 | 0.1 | JavaFoil+Calcfoil stall+Eppler ext transition
100 | 8000000 | 0.1 | XFOIL ncrit=9
101 | 8000000 | 0.25 | JavaFoil+Calcfoil stall+Eppler ext transition
102 | 8000000 | 0.25 | XFOIL ncrit=9
103 | 8000000 | 0.5 | JavaFoil+Calcfoil stall+Eppler ext transition
104 | 8000000 | 0.5 | XFOIL ncrit=9
105 | 10000000 | 0 | JavaFoil+Calcfoil stall+Eppler ext transition
106 | 10000000 | 0 | XFOIL ncrit=9
107 | 10000000 | 0.1 | JavaFoil+Calcfoil stall+Eppler ext transition
108 | 10000000 | 0.1 | XFOIL ncrit=9
109 | 10000000 | 0.25 | JavaFoil+Calcfoil stall+Eppler ext transition
110 | 10000000 | 0.25 | XFOIL ncrit=9
111 | 10000000 | 0.5 | JavaFoil+Calcfoil stall+Eppler ext transition
112 | 10000000 | 0.5 | XFOIL ncrit=9
113 | 12000000 | 0 | JavaFoil+Calcfoil stall+Eppler ext transition
114 | 12000000 | 0 | XFOIL ncrit=9
115 | 12000000 | 0.1 | JavaFoil+Calcfoil stall+Eppler ext transition
116 | 12000000 | 0.1 | XFOIL ncrit=9
117 | 12000000 | 0.25 | JavaFoil+Calcfoil stall+Eppler ext transition
118 | 12000000 | 0.25 | XFOIL ncrit=9
119 | 12000000 | 0.5 | JavaFoil+Calcfoil stall+Eppler ext transition
120 | 12000000 | 0.5 | XFOIL ncrit=9
121 | 14000000 | 0 | JavaFoil+Calcfoil stall+Eppler ext transition
122 | 14000000 | 0 | XFOIL ncrit=9
123 | 14000000 | 0.1 | JavaFoil+Calcfoil stall+Eppler ext transition
124 | 14000000 | 0.1 | XFOIL ncrit=9
125 | 14000000 | 0.25 | JavaFoil+Calcfoil stall+Eppler ext transition
126 | 14000000 | 0.25 | XFOIL ncrit=9
127 | 14000000 | 0.5 | JavaFoil+Calcfoil stall+Eppler ext transition
128 | 14000000 | 0.5 | XFOIL ncrit=9
129 | 16000000 | 0 | JavaFoil+Calcfoil stall+Eppler ext transition
130 | 16000000 | 0 | XFOIL ncrit=9
131 | 16000000 | 0.1 | JavaFoil+Calcfoil stall+Eppler ext transition
132 | 16000000 | 0.1 | XFOIL ncrit=9
133 | 16000000 | 0.25 | JavaFoil+Calcfoil stall+Eppler ext transition
134 | 16000000 | 0.25 | XFOIL ncrit=9
135 | 16000000 | 0.5 | JavaFoil+Calcfoil stall+Eppler ext transition
136 | 16000000 | 0.5 | XFOIL ncrit=9
137 | 18000000 | 0 | JavaFoil+Calcfoil stall+Eppler ext transition
138 | 18000000 | 0 | XFOIL ncrit=9
139 | 18000000 | 0.1 | JavaFoil+Calcfoil stall+Eppler ext transition
140 | 18000000 | 0.1 | XFOIL ncrit=9
141 | 18000000 | 0.25 | JavaFoil+Calcfoil stall+Eppler ext transition
142 | 18000000 | 0.25 | XFOIL ncrit=9
143 | 18000000 | 0.5 | JavaFoil+Calcfoil stall+Eppler ext transition
144 | 18000000 | 0.5 | XFOIL ncrit=9
145 | 20000000 | 0 | JavaFoil+Calcfoil stall+Eppler ext transition
146 | 20000000 | 0 | XFOIL ncrit=9
147 | 20000000 | 0.1 | JavaFoil+Calcfoil stall+Eppler ext transition
148 | 20000000 | 0.1 | XFOIL ncrit=9
149 | 20000000 | 0.25 | JavaFoil+Calcfoil stall+Eppler ext transition
150 | 20000000 | 0.25 | XFOIL ncrit=9
151 | 20000000 | 0.5 | JavaFoil+Calcfoil stall+Eppler ext transition
152 | 20000000 | 0.5 | XFOIL ncrit=9

## 1. Re 50k Mach 0.00 (1)
BIGFOIL.COM POLAR EXPORT
NACA63-220 a=0.0
NACA63-220 a=0.0 |  |  |  | Cl Max: | 1.426 | at alpha= | 13 | deg
JavaFoil+Calcfoil stall+Eppler ext transition |  |  |  | L/D Max: | 28.578 | at alpha= | 9.5 | deg
Re: | 50000 |  |  | Cd Min: | 0.02235 | at alpha= | -0.5 | deg
Mach: | 0 |  |  | Cl=0 at alpha= | -1.017 | deg
|  |  |  | @ Cl=0.1, Cd= | 0.022901
|  |  |  | @ Cl=0.4, Cd= | 0.025216
|  |  |  | @ Cl=0.6, Cd= | 0.027892
alpha (deg) | Cl | Cd | Cm | Cl/Cd
-20 | -1.204 | 0.23952 | 0.005 | -5.027
-19.5 | -1.216 | 0.23301 | 0.005 | -5.22
-19 | -1.226 | 0.21918 | 0.005 | -5.593
-18.5 | -1.233 | 0.20597 | 0.004 | -5.986
-18 | -1.237 | 0.19312 | 0.004 | -6.406
-17.5 | -1.237 | 0.18475 | 0.004 | -6.693
-17 | -1.232 | 0.17286 | 0.004 | -7.13
-16.5 | -1.226 | 0.16492 | 0.003 | -7.432
-16 | -1.216 | 0.15429 | 0.003 | -7.878
-15.5 | -1.203 | 0.14855 | 0.003 | -8.095
-15 | -1.185 | 0.13932 | 0.003 | -8.505
-14.5 | -1.162 | 0.13132 | 0.002 | -8.85
-14 | -1.137 | 0.12325 | 0.002 | -9.227
-13.5 | -1.11 | 0.11637 | 0.002 | -9.536
-13 | -1.08 | 0.10914 | 0.002 | -9.898
-12.5 | -1.049 | 0.10264 | 0.001 | -10.224
-12 | -1.016 | 0.09617 | 0.001 | -10.566
-11.5 | -0.981 | 0.09015 | 0.001 | -10.88
-11 | -0.944 | 0.08434 | 0 | -11.19
-10.5 | -0.905 | 0.07924 | 0 | -11.427
-10 | -0.872 | 0.07291 | 0 | -11.957
-9.5 | -0.944 | 0.03848 | -0.001 | -24.532
-9 | -0.9 | 0.03589 | -0.002 | -25.077
-8.5 | -0.853 | 0.0339 | -0.002 | -25.15
-8 | -0.802 | 0.03218 | -0.003 | -24.932
-7.5 | -0.75 | 0.03071 | -0.004 | -24.432
-7 | -0.674 | 0.0315 | -0.004 | -21.409
-6.5 | -0.621 | 0.0302 | -0.005 | -20.568
-6 | -0.567 | 0.02905 | -0.005 | -19.516
-5.5 | -0.513 | 0.02798 | -0.006 | -18.319
-5 | -0.457 | 0.02704 | -0.006 | -16.912
-4.5 | -0.402 | 0.02616 | -0.007 | -15.355
-4 | -0.345 | 0.02542 | -0.008 | -13.584
-3.5 | -0.289 | 0.0247 | -0.008 | -11.685
-3 | -0.231 | 0.02413 | -0.009 | -9.584
-2.5 | -0.174 | 0.02359 | -0.009 | -7.36
-2 | -0.116 | 0.02317 | -0.01 | -4.985
-1.5 | -0.057 | 0.02282 | -0.011 | -2.503
-1 | 0.002 | 0.02255 | -0.011 | 0.083
-0.5 | 0.061 | 0.02235 | -0.012 | 2.739
0 | 0.119 | 0.02317 | -0.013 | 5.148
0.5 | 0.178 | 0.02344 | -0.013 | 7.576
1 | 0.236 | 0.02382 | -0.014 | 9.893
1.5 | 0.292 | 0.0242 | -0.015 | 12.083
2 | 0.35 | 0.02469 | -0.015 | 14.163
2.5 | 0.407 | 0.02529 | -0.016 | 16.078
3 | 0.463 | 0.02597 | -0.016 | 17.831
3.5 | 0.519 | 0.02669 | -0.017 | 19.455
4 | 0.575 | 0.02749 | -0.018 | 20.933
4.5 | 0.631 | 0.02839 | -0.018 | 22.229
5 | 0.686 | 0.02944 | -0.019 | 23.304
5.5 | 0.741 | 0.03059 | -0.02 | 24.214
6 | 0.795 | 0.03137 | -0.02 | 25.344
6.5 | 0.849 | 0.03295 | -0.021 | 25.768
7 | 0.902 | 0.03436 | -0.022 | 26.236
7.5 | 0.954 | 0.03585 | -0.022 | 26.611
8 | 1.006 | 0.03731 | -0.023 | 26.964
8.5 | 1.059 | 0.03871 | -0.024 | 27.347
9 | 1.118 | 0.03927 | -0.025 | 28.479
9.5 | 1.17 | 0.04095 | -0.025 | 28.578
10 | 1.222 | 0.04387 | -0.026 | 27.862
10.5 | 1.267 | 0.0468 | -0.027 | 27.074
11 | 1.307 | 0.04957 | -0.027 | 26.375
11.5 | 1.344 | 0.05276 | -0.028 | 25.468
12 | 1.377 | 0.05637 | -0.028 | 24.419
12.5 | 1.406 | 0.06036 | -0.028 | 23.291
13 | 1.426 | 0.06632 | -0.028 | 21.497
13.5 | 1.308 | 0.11078 | -0.018 | 11.803
14 | 1.326 | 0.11834 | -0.016 | 11.209
14.5 | 1.345 | 0.12602 | -0.016 | 10.676
15 | 1.361 | 0.13369 | -0.016 | 10.184
15.5 | 1.374 | 0.14285 | -0.016 | 9.619
16 | 1.383 | 0.14978 | -0.016 | 9.236
16.5 | 1.39 | 0.16033 | -0.016 | 8.669
17 | 1.393 | 0.167 | -0.016 | 8.34
17.5 | 1.392 | 0.17943 | -0.016 | 7.757
18 | 1.386 | 0.18789 | -0.016 | 7.378

## 2. Re 50k Mach 0.00 (2)
BIGFOIL.COM POLAR EXPORT
NACA63-220 a=0.0
NACA63-220 a=0.0 |  |  |  | Cl Max: | 0.7284 | at alpha= | 20 | deg
XFOIL ncrit=9 |  |  |  | L/D Max: | 3.5347 | at alpha= | 12 | deg
Re: | 50000 |  |  | Cd Min: | 0.23334 | at alpha= | 20 | deg
Mach: | 0 |  |  | Cl=0 at alpha= | 3.6309 | deg
|  |  |  | @ Cl=0.1, Cd= | 0.075631
|  |  |  | @ Cl=0.4, Cd= | 0.11617
|  |  |  | @ Cl=0.6, Cd= | 0.18032
alpha (deg) | Cl | Cd | Cm | Cl/Cd
-2.5 | -0.0154 | 0.06626 | -0.0246 | -0.23242
-2 | -0.0616 | 0.06629 | -0.014 | -0.92925
-1.5 | -0.5237 | 0.05845 | 0.0633 | -8.9598
-1 | -0.5362 | 0.05588 | 0.0695 | -9.5956
-0.5 | -0.5375 | 0.05374 | 0.074 | -10.0019
0.5 | -0.4894 | 0.05217 | 0.0753 | -9.3809
1 | -0.458 | 0.05203 | 0.0744 | -8.8026
1.5 | -0.3628 | 0.05572 | 0.0609 | -6.5111
2 | -0.278 | 0.05886 | 0.0497 | -4.7231
2.5 | -0.1922 | 0.06218 | 0.0382 | -3.091
3 | -0.0951 | 0.06666 | 0.0244 | -1.4266
3.5 | -0.0255 | 0.06913 | 0.0155 | -0.36887
4 | 0.0719 | 0.07447 | 0.0013 | 0.96549
4.5 | 0.1341 | 0.07704 | -0.0074 | 1.7407
5 | 0.1739 | 0.07974 | -0.0111 | 2.1808
6 | 0.1533 | 0.08012 | -0.0002 | 1.9134
6.5 | 0.1433 | 0.07975 | 0.0046 | 1.7969
7 | 0.1732 | 0.08281 | 0.003 | 2.0915
8 | 0.2622 | 0.0932 | -0.0036 | 2.8133
8.5 | 0.27 | 0.0954 | -0.0032 | 2.8302
9.5 | 0.3451 | 0.10649 | -0.0079 | 3.2407
10 | 0.3553 | 0.10992 | -0.0082 | 3.2324
10.5 | 0.4092 | 0.11746 | -0.0112 | 3.4837
11 | 0.4063 | 0.12102 | -0.0115 | 3.3573
11.5 | 0.4287 | 0.12633 | -0.0131 | 3.3935
12 | 0.4745 | 0.13424 | -0.0155 | 3.5347
12.5 | 0.4835 | 0.13972 | -0.0171 | 3.4605
13 | 0.4932 | 0.1452 | -0.019 | 3.3967
13.5 | 0.5063 | 0.15101 | -0.0211 | 3.3528
14 | 0.5211 | 0.15692 | -0.0233 | 3.3208
14.5 | 0.5396 | 0.16309 | -0.0256 | 3.3086
15 | 0.5656 | 0.17 | -0.0278 | 3.3271
15.5 | 0.5974 | 0.1788 | -0.0298 | 3.3412
16 | 0.6074 | 0.18464 | -0.0327 | 3.2896
16.5 | 0.6237 | 0.19128 | -0.0354 | 3.2607
17 | 0.6449 | 0.19868 | -0.0381 | 3.2459
17.5 | 0.6644 | 0.20546 | -0.0408 | 3.2337
18 | 0.6656 | 0.20887 | -0.045 | 3.1867
18.5 | 0.677 | 0.21476 | -0.0489 | 3.1524
19 | 0.701 | 0.22274 | -0.0517 | 3.1472
20 | 0.7284 | 0.23334 | -0.0594 | 3.1216

## 3. Re 50k Mach 0.10 (1)
BIGFOIL.COM POLAR EXPORT
NACA63-220 a=0.0
NACA63-220 a=0.0 |  |  |  | Cl Max: | 1.419 | at alpha= | 13 | deg
JavaFoil+Calcfoil stall+Eppler ext transition |  |  |  | L/D Max: | 28.386 | at alpha= | 9.5 | deg
Re: | 50000 |  |  | Cd Min: | 0.02246 | at alpha= | -0.5 | deg
Mach: | 0.1 |  |  | Cl=0 at alpha= | -1.017 | deg
|  |  |  | @ Cl=0.1, Cd= | 0.022989
|  |  |  | @ Cl=0.4, Cd= | 0.025311
|  |  |  | @ Cl=0.6, Cd= | 0.028001
alpha (deg) | Cl | Cd | Cm | Cl/Cd
-20 | -1.172 | 0.2465 | 0.005 | -4.755
-19.5 | -1.188 | 0.23205 | 0.005 | -5.12
-19 | -1.201 | 0.22037 | 0.005 | -5.452
-18.5 | -1.212 | 0.21045 | 0.004 | -5.758
-18 | -1.219 | 0.19656 | 0.004 | -6.203
-17.5 | -1.222 | 0.18595 | 0.004 | -6.57
-17 | -1.221 | 0.17828 | 0.004 | -6.847
-16.5 | -1.216 | 0.16723 | 0.003 | -7.272
-16 | -1.208 | 0.15962 | 0.003 | -7.57
-15.5 | -1.197 | 0.15032 | 0.003 | -7.965
-15 | -1.181 | 0.14052 | 0.003 | -8.406
-14.5 | -1.16 | 0.13412 | 0.002 | -8.646
-14 | -1.136 | 0.12393 | 0.002 | -9.166
-13.5 | -1.11 | 0.11742 | 0.002 | -9.452
-13 | -1.081 | 0.10977 | 0.002 | -9.85
-12.5 | -1.051 | 0.10352 | 0.001 | -10.149
-12 | -1.018 | 0.09685 | 0.001 | -10.509
-11.5 | -0.983 | 0.09062 | 0.001 | -10.849
-11 | -0.947 | 0.0847 | 0 | -11.177
-10.5 | -0.908 | 0.0797 | 0 | -11.396
-10 | -0.869 | 0.07507 | 0 | -11.577
-9.5 | -0.945 | 0.03917 | -0.001 | -24.126
-9 | -0.903 | 0.03626 | -0.002 | -24.909
-8.5 | -0.856 | 0.03421 | -0.002 | -25.012
-8 | -0.805 | 0.03245 | -0.003 | -24.815
-7.5 | -0.753 | 0.03095 | -0.004 | -24.335
-7 | -0.677 | 0.03171 | -0.004 | -21.347
-6.5 | -0.624 | 0.03039 | -0.005 | -20.521
-6 | -0.57 | 0.02923 | -0.005 | -19.483
-5.5 | -0.515 | 0.02819 | -0.006 | -18.251
-5 | -0.459 | 0.02718 | -0.006 | -16.901
-4.5 | -0.404 | 0.02629 | -0.007 | -15.347
-4 | -0.347 | 0.02553 | -0.008 | -13.584
-3.5 | -0.29 | 0.02485 | -0.008 | -11.66
-3 | -0.232 | 0.02423 | -0.009 | -9.588
-2.5 | -0.174 | 0.0237 | -0.01 | -7.361
-2 | -0.116 | 0.0233 | -0.01 | -4.978
-1.5 | -0.057 | 0.02295 | -0.011 | -2.499
-1 | 0.002 | 0.02265 | -0.011 | 0.083
-0.5 | 0.061 | 0.02246 | -0.012 | 2.737
0 | 0.12 | 0.02326 | -0.013 | 5.153
0.5 | 0.178 | 0.02357 | -0.013 | 7.568
1 | 0.237 | 0.02391 | -0.014 | 9.9
1.5 | 0.294 | 0.02434 | -0.015 | 12.069
2 | 0.351 | 0.02483 | -0.015 | 14.144
2.5 | 0.408 | 0.02539 | -0.016 | 16.086
3 | 0.465 | 0.02609 | -0.016 | 17.835
3.5 | 0.522 | 0.02682 | -0.017 | 19.453
4 | 0.578 | 0.02762 | -0.018 | 20.927
4.5 | 0.634 | 0.02859 | -0.018 | 22.164
5 | 0.689 | 0.02959 | -0.019 | 23.288
5.5 | 0.744 | 0.03082 | -0.02 | 24.127
6 | 0.799 | 0.03158 | -0.02 | 25.288
6.5 | 0.853 | 0.03334 | -0.021 | 25.58
7 | 0.906 | 0.03461 | -0.022 | 26.162
7.5 | 0.958 | 0.03606 | -0.022 | 26.571
8 | 1.011 | 0.03754 | -0.023 | 26.921
8.5 | 1.064 | 0.03893 | -0.024 | 27.319
9 | 1.123 | 0.03957 | -0.025 | 28.379
9.5 | 1.175 | 0.0414 | -0.025 | 28.386
10 | 1.226 | 0.04446 | -0.026 | 27.587
10.5 | 1.271 | 0.04736 | -0.027 | 26.835
11 | 1.311 | 0.05024 | -0.027 | 26.088
11.5 | 1.346 | 0.05351 | -0.028 | 25.162
12 | 1.378 | 0.05726 | -0.028 | 24.07
12.5 | 1.406 | 0.06156 | -0.028 | 22.841
13 | 1.419 | 0.06905 | -0.028 | 20.554
13.5 | 1.308 | 0.11159 | -0.018 | 11.724
14 | 1.325 | 0.11972 | -0.016 | 11.069
14.5 | 1.344 | 0.12663 | -0.016 | 10.61
15 | 1.358 | 0.13614 | -0.016 | 9.973
15.5 | 1.368 | 0.144 | -0.016 | 9.502
16 | 1.376 | 0.15328 | -0.016 | 8.975
16.5 | 1.379 | 0.16233 | -0.016 | 8.498
17 | 1.38 | 0.17151 | -0.016 | 8.048
17.5 | 1.376 | 0.18227 | -0.016 | 7.551
18 | 1.368 | 0.1911 | -0.016 | 7.157

## 4. Re 50k Mach 0.10 (2)
BIGFOIL.COM POLAR EXPORT
NACA63-220 a=0.0
NACA63-220 a=0.0 |  |  |  | Cl Max: | 0.7322 | at alpha= | 19.5 | deg
XFOIL ncrit=9 |  |  |  | L/D Max: | 3.49 | at alpha= | 12 | deg
Re: | 50000 |  |  | Cd Min: | 0.23421 | at alpha= | 20 | deg
Mach: | 0.1 |  |  | Cl=0 at alpha= | 3.6593 | deg
|  |  |  | @ Cl=0.1, Cd= | 0.076038
|  |  |  | @ Cl=0.4, Cd= | 0.11719
|  |  |  | @ Cl=0.6, Cd= | 0.18204
alpha (deg) | Cl | Cd | Cm | Cl/Cd
-2.5 | -0.0133 | 0.06663 | -0.025 | -0.19961
-2 | -0.052 | 0.06665 | -0.0156 | -0.7802
-1.5 | -0.1099 | 0.06636 | -0.0031 | -1.6561
-1 | -0.1342 | 0.06608 | 0.0042 | -2.0309
0.5 | -0.4861 | 0.05281 | 0.0747 | -9.2047
1 | -0.4538 | 0.05271 | 0.0735 | -8.6094
1.5 | -0.3611 | 0.05629 | 0.0605 | -6.415
2 | -0.2789 | 0.05928 | 0.0499 | -4.7048
2.5 | -0.1978 | 0.06232 | 0.0393 | -3.1739
3 | -0.0983 | 0.06716 | 0.0252 | -1.4637
3.5 | -0.0302 | 0.06935 | 0.0165 | -0.43547
4 | 0.0646 | 0.07457 | 0.0028 | 0.8663
4.5 | 0.1285 | 0.07722 | -0.0061 | 1.6641
5 | 0.1801 | 0.08069 | -0.0119 | 2.232
5.5 | 0.1781 | 0.08168 | -0.0078 | 2.1805
6 | 0.148 | 0.08001 | 0.0006 | 1.8498
6.5 | 0.1415 | 0.07999 | 0.0051 | 1.769
7 | 0.1728 | 0.08318 | 0.0033 | 2.0774
7.5 | 0.2175 | 0.08801 | -0.0001 | 2.4713
8 | 0.2518 | 0.09275 | -0.0024 | 2.7148
8.5 | 0.2682 | 0.09564 | -0.0028 | 2.8043
9.5 | 0.3363 | 0.10625 | -0.007 | 3.1652
10 | 0.3556 | 0.11034 | -0.008 | 3.2228
10.5 | 0.402 | 0.1175 | -0.0107 | 3.4213
11 | 0.4027 | 0.12118 | -0.0112 | 3.3232
11.5 | 0.4316 | 0.12694 | -0.0129 | 3.4
12 | 0.4694 | 0.1345 | -0.0152 | 3.49
12.5 | 0.479 | 0.13997 | -0.0169 | 3.4222
13 | 0.4892 | 0.14542 | -0.0188 | 3.364
13.5 | 0.5038 | 0.15129 | -0.021 | 3.33
14 | 0.5203 | 0.15733 | -0.0233 | 3.3071
14.5 | 0.5406 | 0.16366 | -0.0256 | 3.3032
15 | 0.574 | 0.17156 | -0.0276 | 3.3458
15.5 | 0.5948 | 0.17914 | -0.03 | 3.3203
16 | 0.6053 | 0.18499 | -0.0329 | 3.2721
16.5 | 0.6222 | 0.19167 | -0.0357 | 3.2462
17 | 0.6437 | 0.19911 | -0.0384 | 3.2329
17.5 | 0.6688 | 0.20718 | -0.0409 | 3.2281
18 | 0.6671 | 0.20967 | -0.0453 | 3.1817
18.5 | 0.6782 | 0.2155 | -0.0493 | 3.1471
19 | 0.7021 | 0.2235 | -0.0521 | 3.1414
19.5 | 0.7322 | 0.23245 | -0.0543 | 3.1499
20 | 0.7301 | 0.23421 | -0.0599 | 3.1173

## 5. Re 50k Mach 0.25 (1)
BIGFOIL.COM POLAR EXPORT
NACA63-220 a=0.0
NACA63-220 a=0.0 |  |  |  | Cl Max: | 1.382 | at alpha= | 12 | deg
JavaFoil+Calcfoil stall+Eppler ext transition |  |  |  | L/D Max: | 27.584 | at alpha= | 9 | deg
Re: | 50000 |  |  | Cd Min: | 0.02301 | at alpha= | -0.5 | deg
Mach: | 0.25 |  |  | Cl=0 at alpha= | -1.0164 | deg
|  |  |  | @ Cl=0.1, Cd= | 0.023516
|  |  |  | @ Cl=0.4, Cd= | 0.025897
|  |  |  | @ Cl=0.6, Cd= | 0.028607
alpha (deg) | Cl | Cd | Cm | Cl/Cd
-20 | -0.891 | 0.31657 | 0.005 | -2.813
-19.5 | -0.942 | 0.28791 | 0.005 | -3.27
-19 | -0.988 | 0.26767 | 0.005 | -3.692
-18.5 | -1.028 | 0.24819 | 0.004 | -4.142
-18 | -1.064 | 0.24212 | 0.004 | -4.395
-17.5 | -1.092 | 0.21634 | 0.004 | -5.049
-17 | -1.114 | 0.20717 | 0.004 | -5.377
-16.5 | -1.13 | 0.19432 | 0.003 | -5.817
-16 | -1.141 | 0.17701 | 0.003 | -6.446
-15.5 | -1.146 | 0.16628 | 0.003 | -6.894
-15 | -1.144 | 0.15483 | 0.003 | -7.39
-14.5 | -1.133 | 0.14538 | 0.002 | -7.794
-14 | -1.118 | 0.13416 | 0.002 | -8.333
-13.5 | -1.099 | 0.12648 | 0.002 | -8.692
-13 | -1.077 | 0.11827 | 0.002 | -9.109
-12.5 | -1.052 | 0.1078 | 0.001 | -9.759
-12 | -1.024 | 0.10042 | 0.001 | -10.194
-11.5 | -0.992 | 0.09439 | 0.001 | -10.513
-11 | -0.959 | 0.08788 | 0 | -10.908
-10.5 | -0.922 | 0.08263 | 0 | -11.163
-10 | -0.884 | 0.07697 | 0 | -11.485
-9.5 | -0.845 | 0.07198 | -0.001 | -11.737
-9 | -0.917 | 0.03878 | -0.002 | -23.635
-8.5 | -0.872 | 0.03605 | -0.002 | -24.188
-8 | -0.822 | 0.0341 | -0.003 | -24.099
-7.5 | -0.769 | 0.03231 | -0.004 | -23.813
-7 | -0.715 | 0.03079 | -0.004 | -23.24
-6.5 | -0.638 | 0.03153 | -0.005 | -20.24
-6 | -0.583 | 0.03024 | -0.005 | -19.277
-5.5 | -0.527 | 0.02914 | -0.006 | -18.08
-5 | -0.471 | 0.02804 | -0.007 | -16.781
-4.5 | -0.413 | 0.02708 | -0.007 | -15.262
-4 | -0.355 | 0.02628 | -0.008 | -13.52
-3.5 | -0.297 | 0.02556 | -0.008 | -11.616
-3 | -0.238 | 0.02491 | -0.009 | -9.556
-2.5 | -0.179 | 0.02435 | -0.01 | -7.341
-2 | -0.119 | 0.02389 | -0.01 | -4.976
-1.5 | -0.059 | 0.02353 | -0.011 | -2.499
-1 | 0.002 | 0.02324 | -0.012 | 0.083
-0.5 | 0.063 | 0.02301 | -0.012 | 2.739
0 | 0.123 | 0.02383 | -0.013 | 5.155
0.5 | 0.183 | 0.02415 | -0.014 | 7.572
1 | 0.243 | 0.02452 | -0.014 | 9.894
1.5 | 0.301 | 0.02494 | -0.015 | 12.075
2 | 0.36 | 0.02547 | -0.016 | 14.142
2.5 | 0.419 | 0.0261 | -0.016 | 16.036
3 | 0.477 | 0.02683 | -0.017 | 17.765
3.5 | 0.535 | 0.02761 | -0.017 | 19.369
4 | 0.592 | 0.02846 | -0.018 | 20.815
4.5 | 0.649 | 0.02951 | -0.019 | 22.012
5 | 0.706 | 0.03065 | -0.019 | 23.03
5.5 | 0.762 | 0.03182 | -0.02 | 23.962
6 | 0.818 | 0.03315 | -0.021 | 24.687
6.5 | 0.873 | 0.03419 | -0.021 | 25.55
7 | 0.927 | 0.03606 | -0.022 | 25.703
7.5 | 0.981 | 0.03756 | -0.023 | 26.121
8 | 1.034 | 0.03934 | -0.024 | 26.279
8.5 | 1.09 | 0.04039 | -0.024 | 26.995
9 | 1.149 | 0.04164 | -0.025 | 27.584
9.5 | 1.204 | 0.0445 | -0.026 | 27.056
10 | 1.248 | 0.04751 | -0.027 | 26.26
10.5 | 1.291 | 0.05072 | -0.027 | 25.455
11 | 1.327 | 0.05419 | -0.028 | 24.489
11.5 | 1.359 | 0.05803 | -0.028 | 23.417
12 | 1.382 | 0.06332 | -0.028 | 21.822
12.5 | 1.271 | 0.10164 | -0.02 | 12.507
13 | 1.28 | 0.11056 | -0.017 | 11.581
13.5 | 1.297 | 0.11854 | -0.016 | 10.94
14 | 1.31 | 0.12632 | -0.016 | 10.37
14.5 | 1.318 | 0.13666 | -0.016 | 9.647
15 | 1.319 | 0.14548 | -0.015 | 9.066
15.5 | 1.314 | 0.15587 | -0.015 | 8.431
16 | 1.304 | 0.16715 | -0.015 | 7.802
16.5 | 1.288 | 0.17755 | -0.016 | 7.255
17 | 1.266 | 0.1922 | -0.015 | 6.589

## 6. Re 50k Mach 0.25 (2)
BIGFOIL.COM POLAR EXPORT
NACA63-220 a=0.0
NACA63-220 a=0.0 |  |  |  | Cl Max: | 0.4602 | at alpha= | 12.5 | deg
XFOIL ncrit=9 |  |  |  | L/D Max: | 3.3277 | at alpha= | 11.5 | deg
Re: | 50000 |  |  | Cd Min: | 0.14128 | at alpha= | 12.5 | deg
Mach: | 0.25 |  |  | Cl=0 at alpha= | 3.8894 | deg
|  |  |  | @ Cl=0.1, Cd= | 0.078617
|  |  |  | @ Cl=0.4, Cd= | 0.1224
|  |  |  | @ Cl=0.6, Cd= | 0.14128
alpha (deg) | Cl | Cd | Cm | Cl/Cd
-3 | -0.0134 | 0.06914 | -0.0299 | -0.19381
-2.5 | 0.0171 | 0.06844 | -0.0303 | 0.24985
-2 | -0.0307 | 0.06879 | -0.0193 | -0.44629
-1.5 | -0.0808 | 0.06873 | -0.0079 | -1.1756
-1 | -0.3292 | 0.06611 | 0.0324 | -4.9796
1.5 | -0.3789 | 0.05805 | 0.0633 | -6.5271
2 | -0.2972 | 0.06112 | 0.0531 | -4.8626
2.5 | -0.2177 | 0.06401 | 0.0434 | -3.401
3 | -0.1417 | 0.06675 | 0.0338 | -2.1228
3.5 | -0.0479 | 0.07148 | 0.0209 | -0.67012
4 | 0.0136 | 0.07383 | 0.0131 | 0.18421
4.5 | 0.1071 | 0.07901 | -0.0004 | 1.3555
5 | 0.1717 | 0.08256 | -0.01 | 2.0797
5.5 | 0.1732 | 0.08322 | -0.0066 | 2.0812
6 | 0.1636 | 0.0833 | -0.0012 | 1.964
7 | 0.1807 | 0.0866 | 0.0039 | 2.0866
7.5 | 0.2008 | 0.08948 | 0.0031 | 2.2441
8 | 0.2263 | 0.09275 | 0.0017 | 2.4399
9 | 0.2965 | 0.10294 | -0.0032 | 2.8803
9.5 | 0.32 | 0.10713 | -0.0045 | 2.987
10 | 0.3678 | 0.11429 | -0.0076 | 3.2181
10.5 | 0.371 | 0.11777 | -0.008 | 3.1502
11 | 0.4104 | 0.12406 | -0.0102 | 3.3081
11.5 | 0.4341 | 0.13045 | -0.0122 | 3.3277
12 | 0.4445 | 0.13562 | -0.014 | 3.2775
12.5 | 0.4602 | 0.14128 | -0.016 | 3.2574

## 7. Re 50k Mach 0.50 (1)
BIGFOIL.COM POLAR EXPORT
NACA63-220 a=0.0
NACA63-220 a=0.0 |  |  |  | Cl Max: | 1.278 | at alpha= | 10 | deg
JavaFoil+Calcfoil stall+Eppler ext transition |  |  |  | L/D Max: | 24.219 | at alpha= | 8 | deg
Re: | 50000 |  |  | Cd Min: | 0.02562 | at alpha= | -0.5 | deg
Mach: | 0.5 |  |  | Cl=0 at alpha= | -1.0149 | deg
|  |  |  | @ Cl=0.1, Cd= | 0.025975
|  |  |  | @ Cl=0.4, Cd= | 0.028585
|  |  |  | @ Cl=0.6, Cd= | 0.031485
alpha (deg) | Cl | Cd | Cm | Cl/Cd
-20 | -1.083 | 0.4791 | 0.008 | -2.26
-19.5 | -1.054 | 0.4782 | 0.007 | -2.204
-19 | -1.027 | 0.45883 | 0.007 | -2.238
-18.5 | -0.999 | 0.43681 | 0.007 | -2.287
-18 | -0.972 | 0.44927 | 0.006 | -2.163
-17.5 | -0.941 | 0.42272 | 0.006 | -2.225
-17 | -0.913 | 0.43243 | 0.005 | -2.111
-16.5 | -0.885 | 0.41628 | 0.005 | -2.127
-16 | -0.855 | 0.35812 | 0.004 | -2.388
-15.5 | -0.827 | 0.36058 | 0.004 | -2.294
-15 | -0.799 | 0.3452 | 0.003 | -2.315
-14.5 | -0.77 | 0.32353 | 0.003 | -2.379
-14 | -0.741 | 0.33184 | 0.003 | -2.234
-13.5 | -0.713 | 0.32444 | 0.002 | -2.199
-13 | -0.685 | 0.3177 | 0.002 | -2.157
-12.5 | -0.656 | 0.28198 | 0.001 | -2.326
-12 | -0.628 | 0.26464 | 0.001 | -2.372
-11.5 | -0.6 | 0.2323 | 0.001 | -2.581
-11 | -0.707 | 0.14943 | 0 | -4.731
-10.5 | -0.86 | 0.11422 | 0 | -7.533
-10 | -0.881 | 0.09779 | 0 | -9.01
-9.5 | -0.872 | 0.08868 | -0.001 | -9.835
-9 | -0.848 | 0.07905 | -0.001 | -10.726
-8.5 | -0.814 | 0.07278 | -0.001 | -11.188
-8 | -0.774 | 0.06637 | -0.002 | -11.66
-7.5 | -0.832 | 0.03975 | -0.004 | -20.923
-7 | -0.779 | 0.03716 | -0.005 | -20.953
-6.5 | -0.722 | 0.03498 | -0.005 | -20.635
-6 | -0.641 | 0.03495 | -0.006 | -18.331
-5.5 | -0.581 | 0.03334 | -0.006 | -17.41
-5 | -0.519 | 0.03197 | -0.007 | -16.233
-4.5 | -0.456 | 0.03073 | -0.008 | -14.843
-4 | -0.393 | 0.02961 | -0.009 | -13.263
-3.5 | -0.328 | 0.02866 | -0.009 | -11.458
-3 | -0.263 | 0.02791 | -0.01 | -9.428
-2.5 | -0.198 | 0.0272 | -0.011 | -7.263
-2 | -0.132 | 0.02661 | -0.011 | -4.942
-1.5 | -0.065 | 0.02619 | -0.012 | -2.484
-1 | 0.002 | 0.02586 | -0.013 | 0.083
-0.5 | 0.07 | 0.02562 | -0.013 | 2.722
0 | 0.136 | 0.0264 | -0.014 | 5.16
0.5 | 0.203 | 0.02677 | -0.015 | 7.579
1 | 0.269 | 0.02726 | -0.016 | 9.874
1.5 | 0.333 | 0.02784 | -0.016 | 11.976
2 | 0.398 | 0.02856 | -0.017 | 13.949
2.5 | 0.463 | 0.02936 | -0.018 | 15.771
3 | 0.528 | 0.03028 | -0.018 | 17.426
3.5 | 0.592 | 0.03133 | -0.019 | 18.885
4 | 0.655 | 0.03255 | -0.02 | 20.12
4.5 | 0.718 | 0.03389 | -0.02 | 21.173
5 | 0.78 | 0.03536 | -0.021 | 22.064
5.5 | 0.842 | 0.03705 | -0.022 | 22.718
6 | 0.902 | 0.03891 | -0.022 | 23.189
6.5 | 0.962 | 0.04087 | -0.023 | 23.545
7 | 1.02 | 0.04309 | -0.024 | 23.666
7.5 | 1.079 | 0.04515 | -0.025 | 23.903
8 | 1.141 | 0.04713 | -0.026 | 24.219
8.5 | 1.196 | 0.0514 | -0.027 | 23.274
9 | 1.237 | 0.05649 | -0.028 | 21.899
9.5 | 1.267 | 0.06151 | -0.029 | 20.596
10 | 1.278 | 0.06841 | -0.029 | 18.677
10.5 | 1.149 | 0.09941 | -0.015 | 11.559
11 | 1.119 | 0.11192 | -0.015 | 9.998
11.5 | 0.989 | 0.14005 | -0.014 | 7.06
12 | 0.74 | 0.23164 | -0.014 | 3.196
12.5 | 0.769 | 0.26259 | -0.016 | 2.929
13 | 0.797 | 0.26608 | -0.016 | 2.995
13.5 | 0.825 | 0.28448 | -0.017 | 2.901
14 | 0.854 | 0.30133 | -0.018 | 2.834
14.5 | 0.882 | 0.33103 | -0.019 | 2.664
15 | 0.911 | 0.35508 | -0.02 | 2.566

## 8. Re 50k Mach 0.50 (2)
BIGFOIL.COM POLAR EXPORT
NACA63-220 a=0.0
NACA63-220 a=0.0 |  |  |  | Cl Max: | 0.3489 | at alpha= | 10.5 | deg
XFOIL ncrit=9 |  |  |  | L/D Max: | 2.7581 | at alpha= | 10.5 | deg
Re: | 50000 |  |  | Cd Min: | 0.2564 | at alpha= | -20 | deg
Mach: | 0.5 |  |  | Cl=0 at alpha= | 4.6485 | deg
|  |  |  | @ Cl=0.1, Cd= | 0.090147
|  |  |  | @ Cl=0.4, Cd= | 0.1265
|  |  |  | @ Cl=0.6, Cd= | 0.1265
alpha (deg) | Cl | Cd | Cm | Cl/Cd
-20 | -0.6605 | 0.2564 | 0.0434 | -2.5761
-19.5 | -0.6259 | 0.24495 | 0.0397 | -2.5552
-19 | -0.608 | 0.23906 | 0.0338 | -2.5433
-18.5 | -0.5825 | 0.23191 | 0.0292 | -2.5118
-18 | -0.5531 | 0.22223 | 0.0247 | -2.4889
-17.5 | -0.5442 | 0.22019 | 0.0189 | -2.4715
-17 | -0.502 | 0.20746 | 0.0155 | -2.4197
-16.5 | -0.4827 | 0.20082 | 0.0103 | -2.4036
-16 | -0.4661 | 0.19608 | 0.0054 | -2.3771
-15.5 | -0.426 | 0.18508 | 0.0016 | -2.3017
-15 | -0.4076 | 0.1784 | -0.0035 | -2.2848
-14.5 | -0.3915 | 0.17311 | -0.0081 | -2.2616
-14 | -0.3517 | 0.16256 | -0.0126 | -2.1635
-13 | -0.3636 | 0.13985 | -0.0315 | -2.5999
-12.5 | -0.3542 | 0.13023 | -0.0379 | -2.7198
-12 | -0.3324 | 0.12228 | -0.0422 | -2.7184
-11.5 | -0.3395 | 0.11414 | -0.0468 | -2.9744
-11 | -0.3526 | 0.11039 | -0.0448 | -3.1941
-10.5 | -0.4009 | 0.10626 | -0.0412 | -3.7728
-10 | -0.4261 | 0.10372 | -0.0362 | -4.1082
-9.5 | -0.453 | 0.09977 | -0.0327 | -4.5404
-9 | -0.4243 | 0.09319 | -0.0391 | -4.5531
-8.5 | -0.3635 | 0.08994 | -0.0442 | -4.0416
-8 | -0.3031 | 0.08712 | -0.0487 | -3.4791
-7.5 | -0.2415 | 0.08483 | -0.0525 | -2.8469
-7 | -0.1887 | 0.08301 | -0.0549 | -2.2732
-6.5 | -0.1372 | 0.08169 | -0.0562 | -1.6795
-6 | -0.1179 | 0.08108 | -0.0534 | -1.4541
-5.5 | -0.0568 | 0.08024 | -0.054 | -0.70788
-5 | -0.0439 | 0.08 | -0.0498 | -0.54875
-4.5 | -0.0227 | 0.07942 | -0.0477 | -0.28582
-4 | -0.0288 | 0.07934 | -0.0415 | -0.36299
-3.5 | -0.0313 | 0.07918 | -0.0359 | -0.3953
-3 | -0.0263 | 0.07885 | -0.0318 | -0.33354
-2.5 | -0.0627 | 0.07899 | -0.0222 | -0.79377
-2 | -0.069 | 0.0788 | -0.0165 | -0.87563
-1.5 | -0.1123 | 0.07852 | -0.0059 | -1.4302
-1 | -0.1113 | 0.07836 | -0.0017 | -1.4204
-0.5 | -0.1846 | 0.07759 | 0.0129 | -2.3792
1 | -0.3834 | 0.06992 | 0.0578 | -5.4834
1.5 | -0.3293 | 0.07101 | 0.0532 | -4.6374
2 | -0.2815 | 0.07246 | 0.0499 | -3.8849
2.5 | -0.2484 | 0.07268 | 0.0495 | -3.4177
3 | -0.1925 | 0.07521 | 0.0449 | -2.5595
3.5 | -0.1574 | 0.07581 | 0.0436 | -2.0762
4 | -0.0846 | 0.07936 | 0.0353 | -1.066
4.5 | -0.0177 | 0.0831 | 0.0272 | -0.213
5 | 0.0419 | 0.08612 | 0.0198 | 0.48653
5.5 | 0.1302 | 0.09224 | 0.0077 | 1.4115
6 | 0.1811 | 0.09586 | -0.0001 | 1.8892
6.5 | 0.1972 | 0.09776 | 0.0002 | 2.0172
7 | 0.1868 | 0.098 | 0.0058 | 1.9061
7.5 | 0.1737 | 0.09787 | 0.0119 | 1.7748
8 | 0.2013 | 0.10164 | 0.0116 | 1.9805
8.5 | 0.2197 | 0.10504 | 0.0101 | 2.0916
9 | 0.2463 | 0.10908 | 0.0078 | 2.258
9.5 | 0.2969 | 0.11637 | 0.0036 | 2.5513
10 | 0.3096 | 0.12017 | 0.0019 | 2.5764
10.5 | 0.3489 | 0.1265 | -0.0012 | 2.7581

## 9. Re 100k Mach 0.00 (1)
BIGFOIL.COM POLAR EXPORT
NACA63-220 a=0.0
NACA63-220 a=0.0 |  |  |  | Cl Max: | 1.511 | at alpha= | 15 | deg
JavaFoil+Calcfoil stall+Eppler ext transition |  |  |  | L/D Max: | 38.752 | at alpha= | 9 | deg
Re: | 100000 |  |  | Cd Min: | 0.01599 | at alpha= | -0.5 | deg
Mach: | 0 |  |  | Cl=0 at alpha= | -1.0164 | deg
|  |  |  | @ Cl=0.1, Cd= | 0.016467
|  |  |  | @ Cl=0.4, Cd= | 0.018051
|  |  |  | @ Cl=0.6, Cd= | 0.019867
alpha (deg) | Cl | Cd | Cm | Cl/Cd
-20 | -1.205 | 0.21365 | 0.005 | -5.639
-19.5 | -1.217 | 0.20377 | 0.005 | -5.973
-19 | -1.226 | 0.19145 | 0.005 | -6.406
-18.5 | -1.234 | 0.18275 | 0.004 | -6.751
-18 | -1.238 | 0.17391 | 0.004 | -7.119
-17.5 | -1.237 | 0.16418 | 0.004 | -7.537
-17 | -1.233 | 0.15503 | 0.004 | -7.954
-16.5 | -1.226 | 0.14614 | 0.004 | -8.393
-16 | -1.217 | 0.14016 | 0.003 | -8.68
-15.5 | -1.203 | 0.13189 | 0.003 | -9.124
-15 | -1.186 | 0.12464 | 0.003 | -9.513
-14.5 | -1.163 | 0.11691 | 0.002 | -9.945
-14 | -1.138 | 0.11014 | 0.002 | -10.336
-13.5 | -1.111 | 0.10442 | 0.002 | -10.639
-13 | -1.082 | 0.09828 | 0.002 | -11.006
-12.5 | -1.051 | 0.09266 | 0.001 | -11.344
-12 | -1.019 | 0.08657 | 0.001 | -11.766
-11.5 | -0.991 | 0.07924 | 0.001 | -12.509
-11 | -1.078 | 0.03876 | 0.001 | -27.821
-10.5 | -1.043 | 0.03538 | 0 | -29.481
-10 | -1.001 | 0.03311 | -0.001 | -30.234
-9.5 | -0.956 | 0.0312 | -0.001 | -30.637
-9 | -0.908 | 0.02948 | -0.002 | -30.819
-8.5 | -0.859 | 0.02786 | -0.002 | -30.839
-8 | -0.808 | 0.02648 | -0.003 | -30.506
-7.5 | -0.755 | 0.02524 | -0.004 | -29.923
-7 | -0.691 | 0.02219 | -0.004 | -31.128
-6.5 | -0.636 | 0.02126 | -0.005 | -29.932
-6 | -0.581 | 0.0205 | -0.006 | -28.347
-5.5 | -0.525 | 0.01943 | -0.006 | -27.04
-5 | -0.469 | 0.01919 | -0.007 | -24.438
-4.5 | -0.412 | 0.01857 | -0.008 | -22.185
-4 | -0.354 | 0.01805 | -0.008 | -19.628
-3.5 | -0.296 | 0.01755 | -0.009 | -16.882
-3 | -0.237 | 0.01716 | -0.009 | -13.84
-2.5 | -0.178 | 0.0168 | -0.01 | -10.613
-2 | -0.119 | 0.01652 | -0.011 | -7.183
-1.5 | -0.059 | 0.01629 | -0.011 | -3.603
-1 | 0.002 | 0.01612 | -0.012 | 0.12
-0.5 | 0.063 | 0.01599 | -0.013 | 3.939
0 | 0.122 | 0.01675 | -0.014 | 7.292
0.5 | 0.182 | 0.01695 | -0.014 | 10.726
1 | 0.241 | 0.01722 | -0.015 | 14.001
1.5 | 0.299 | 0.01697 | -0.016 | 17.638
2 | 0.358 | 0.01779 | -0.016 | 20.109
2.5 | 0.416 | 0.01815 | -0.017 | 22.913
3 | 0.474 | 0.01864 | -0.018 | 25.406
3.5 | 0.531 | 0.0191 | -0.018 | 27.799
4 | 0.588 | 0.01973 | -0.019 | 29.814
4.5 | 0.645 | 0.02038 | -0.02 | 31.648
5 | 0.701 | 0.02112 | -0.02 | 33.198
5.5 | 0.757 | 0.02191 | -0.021 | 34.545
6 | 0.812 | 0.02276 | -0.021 | 35.687
6.5 | 0.867 | 0.02369 | -0.022 | 36.608
7 | 0.921 | 0.02474 | -0.022 | 37.216
7.5 | 0.974 | 0.02586 | -0.023 | 37.666
8 | 1.027 | 0.02696 | -0.024 | 38.091
8.5 | 1.08 | 0.02811 | -0.024 | 38.413
9 | 1.136 | 0.02932 | -0.025 | 38.752
9.5 | 1.186 | 0.03136 | -0.026 | 37.826
10 | 1.233 | 0.03561 | -0.026 | 34.622
10.5 | 1.276 | 0.03914 | -0.027 | 32.593
11 | 1.316 | 0.04173 | -0.027 | 31.534
11.5 | 1.354 | 0.04435 | -0.028 | 30.531
12 | 1.389 | 0.0471 | -0.028 | 29.493
12.5 | 1.421 | 0.04996 | -0.029 | 28.452
13 | 1.45 | 0.05327 | -0.029 | 27.222
13.5 | 1.475 | 0.05725 | -0.03 | 25.759
14 | 1.495 | 0.06157 | -0.03 | 24.288
14.5 | 1.508 | 0.06721 | -0.03 | 22.441
15 | 1.511 | 0.07493 | -0.03 | 20.17
15.5 | 1.397 | 0.12304 | -0.022 | 11.353
16 | 1.39 | 0.13525 | -0.019 | 10.275
16.5 | 1.394 | 0.1429 | -0.018 | 9.753
17 | 1.395 | 0.1506 | -0.017 | 9.266
17.5 | 1.394 | 0.16169 | -0.017 | 8.622
18 | 1.388 | 0.16759 | -0.017 | 8.284
18.5 | 1.38 | 0.17792 | -0.018 | 7.758
19 | 1.368 | 0.18646 | -0.018 | 7.337
19.5 | 1.354 | 0.19837 | -0.018 | 6.825
20 | 1.337 | 0.20713 | -0.018 | 6.455

## 10. Re 100k Mach 0.00 (2)
BIGFOIL.COM POLAR EXPORT
NACA63-220 a=0.0
NACA63-220 a=0.0 |  |  |  | Cl Max: | 0.5453 | at alpha= | 7.5 | deg
XFOIL ncrit=9 |  |  |  | L/D Max: | 9.8323 | at alpha= | 7.5 | deg
Re: | 100000 |  |  | Cd Min: | 0.20698 | at alpha= | -19 | deg
Mach: | 0 |  |  | Cl=0 at alpha= | 0.15087 | deg
|  |  |  | @ Cl=0.1, Cd= | 0.043047
|  |  |  | @ Cl=0.4, Cd= | 0.055261
|  |  |  | @ Cl=0.6, Cd= | 0.05546
alpha (deg) | Cl | Cd | Cm | Cl/Cd
-19 | -0.5928 | 0.20698 | 0.0263 | -2.864
-18.5 | -0.5893 | 0.2025 | 0.0207 | -2.9101
-18 | -0.565 | 0.19419 | 0.0179 | -2.9095
-17.5 | -0.5427 | 0.18811 | 0.0151 | -2.885
-17 | -0.5441 | 0.18099 | 0.0091 | -3.0062
-16.5 | -0.5128 | 0.17481 | 0.0076 | -2.9335
-16 | -0.7992 | 0.0993 | -0.038 | -8.0483
-15.5 | -0.8751 | 0.08217 | -0.0464 | -10.6499
-15 | -0.9344 | 0.07015 | -0.0506 | -13.32
-14.5 | -0.9749 | 0.06138 | -0.0518 | -15.883
-14 | -1.0002 | 0.05472 | -0.0512 | -18.2785
-13.5 | -0.9827 | 0.04935 | -0.0512 | -19.9129
-13 | -0.9541 | 0.04549 | -0.0513 | -20.9738
-12.5 | -0.9324 | 0.04162 | -0.051 | -22.4027
-12 | -0.8709 | 0.03853 | -0.0528 | -22.6032
-11.5 | -0.82 | 0.036 | -0.0537 | -22.7778
-11 | -0.818 | 0.03493 | -0.0487 | -23.4183
-10.5 | -0.7493 | 0.03189 | -0.0547 | -23.4964
-10 | -0.7001 | 0.02807 | -0.0604 | -24.9412
-9.5 | -0.6886 | 0.02489 | -0.0599 | -27.6657
-9 | -0.6983 | 0.02405 | -0.052 | -29.0353
-8.5 | -0.6842 | 0.02477 | -0.0454 | -27.6221
-8 | -0.6577 | 0.02595 | -0.0402 | -25.3449
-7.5 | -0.5996 | 0.02843 | -0.0377 | -21.0904
-7 | -0.5393 | 0.03056 | -0.0355 | -17.6473
-6.5 | -0.4722 | 0.03279 | -0.0339 | -14.4007
-6 | -0.408 | 0.03488 | -0.0326 | -11.6972
-5.5 | -0.3458 | 0.03679 | -0.0308 | -9.3993
-5 | -0.2735 | 0.0386 | -0.0295 | -7.0855
-4.5 | -0.2061 | 0.03971 | -0.0296 | -5.1901
-3.5 | -0.1624 | 0.03778 | -0.0232 | -4.2986
-3 | -0.1514 | 0.03701 | -0.02 | -4.0908
-2 | -0.0768 | 0.03681 | -0.016 | -2.0864
-1.5 | -0.0742 | 0.03672 | -0.0121 | -2.0207
-1 | -0.0194 | 0.03635 | -0.0112 | -0.5337
-0.5 | -0.0175 | 0.03737 | -0.007 | -0.46829
0 | -0.0156 | 0.03816 | -0.0029 | -0.40881
0.5 | 0.0361 | 0.03833 | -0.0022 | 0.94182
1.5 | 0.0364 | 0.04128 | 0.0069 | 0.88178
2 | 0.0688 | 0.04219 | 0.0085 | 1.6307
3 | 0.1398 | 0.04414 | 0.012 | 3.1672
3.5 | 0.1369 | 0.0466 | 0.0158 | 2.9378
4 | 0.1529 | 0.04844 | 0.0185 | 3.1565
4.5 | 0.2253 | 0.04789 | 0.0185 | 4.7045
5 | 0.2308 | 0.05014 | 0.0217 | 4.6031
5.5 | 0.2486 | 0.05203 | 0.024 | 4.778
6.5 | 0.3558 | 0.0558 | 0.0178 | 6.3763
7 | 0.4878 | 0.05419 | 0.0098 | 9.0017
7.5 | 0.5453 | 0.05546 | 0.005 | 9.8323

## 11. Re 100k Mach 0.10 (1)
BIGFOIL.COM POLAR EXPORT
NACA63-220 a=0.0
NACA63-220 a=0.0 |  |  |  | Cl Max: | 1.504 | at alpha= | 14.5 | deg
JavaFoil+Calcfoil stall+Eppler ext transition |  |  |  | L/D Max: | 38.495 | at alpha= | 9 | deg
Re: | 100000 |  |  | Cd Min: | 0.01607 | at alpha= | -0.5 | deg
Mach: | 0.1 |  |  | Cl=0 at alpha= | -1.0164 | deg
|  |  |  | @ Cl=0.1, Cd= | 0.016532
|  |  |  | @ Cl=0.4, Cd= | 0.018133
|  |  |  | @ Cl=0.6, Cd= | 0.01995
alpha (deg) | Cl | Cd | Cm | Cl/Cd
-20 | -1.173 | 0.21589 | 0.005 | -5.432
-19.5 | -1.189 | 0.20691 | 0.005 | -5.746
-19 | -1.202 | 0.19499 | 0.005 | -6.166
-18.5 | -1.212 | 0.18379 | 0.004 | -6.597
-18 | -1.22 | 0.17428 | 0.004 | -7.001
-17.5 | -1.223 | 0.16636 | 0.004 | -7.349
-17 | -1.221 | 0.15743 | 0.004 | -7.759
-16.5 | -1.217 | 0.14897 | 0.003 | -8.168
-16 | -1.209 | 0.13998 | 0.003 | -8.636
-15.5 | -1.198 | 0.13318 | 0.003 | -8.996
-15 | -1.182 | 0.12628 | 0.003 | -9.36
-14.5 | -1.16 | 0.119 | 0.002 | -9.75
-14 | -1.137 | 0.1118 | 0.002 | -10.171
-13.5 | -1.111 | 0.10518 | 0.002 | -10.566
-13 | -1.083 | 0.09896 | 0.002 | -10.942
-12.5 | -1.052 | 0.09311 | 0.001 | -11.3
-12 | -1.019 | 0.08709 | 0.001 | -11.706
-11.5 | -0.988 | 0.08134 | 0.001 | -12.142
-11 | -1.082 | 0.03911 | 0.001 | -27.657
-10.5 | -1.045 | 0.03588 | 0 | -29.127
-10 | -1.003 | 0.03367 | -0.001 | -29.796
-9.5 | -0.959 | 0.03153 | -0.001 | -30.402
-9 | -0.912 | 0.02979 | -0.002 | -30.598
-8.5 | -0.862 | 0.02813 | -0.002 | -30.654
-8 | -0.811 | 0.02671 | -0.003 | -30.365
-7.5 | -0.758 | 0.0255 | -0.004 | -29.741
-7 | -0.694 | 0.02236 | -0.004 | -31.014
-6.5 | -0.639 | 0.02148 | -0.005 | -29.746
-6 | -0.584 | 0.02066 | -0.006 | -28.252
-5.5 | -0.527 | 0.0196 | -0.006 | -26.915
-5 | -0.471 | 0.0193 | -0.007 | -24.401
-4.5 | -0.414 | 0.01868 | -0.008 | -22.149
-4 | -0.356 | 0.01814 | -0.008 | -19.613
-3.5 | -0.297 | 0.01766 | -0.009 | -16.838
-3 | -0.239 | 0.01724 | -0.01 | -13.834
-2.5 | -0.179 | 0.01688 | -0.01 | -10.609
-2 | -0.119 | 0.01661 | -0.011 | -7.172
-1.5 | -0.059 | 0.01638 | -0.012 | -3.598
-1 | 0.002 | 0.01619 | -0.012 | 0.12
-0.5 | 0.063 | 0.01607 | -0.013 | 3.936
0 | 0.123 | 0.01682 | -0.014 | 7.296
0.5 | 0.183 | 0.01704 | -0.014 | 10.714
1 | 0.242 | 0.0173 | -0.015 | 14.004
1.5 | 0.301 | 0.01762 | -0.016 | 17.055
2 | 0.359 | 0.01789 | -0.016 | 20.078
2.5 | 0.418 | 0.01824 | -0.017 | 22.901
3 | 0.476 | 0.01873 | -0.018 | 25.4
3.5 | 0.533 | 0.01926 | -0.018 | 27.7
4 | 0.591 | 0.01984 | -0.019 | 29.783
4.5 | 0.648 | 0.02054 | -0.02 | 31.541
5 | 0.704 | 0.02126 | -0.02 | 33.139
5.5 | 0.76 | 0.02209 | -0.021 | 34.397
6 | 0.816 | 0.02297 | -0.021 | 35.528
6.5 | 0.871 | 0.02387 | -0.022 | 36.495
7 | 0.925 | 0.02494 | -0.023 | 37.083
7.5 | 0.978 | 0.02605 | -0.023 | 37.565
8 | 1.032 | 0.02717 | -0.024 | 37.96
8.5 | 1.085 | 0.02835 | -0.025 | 38.265
9 | 1.141 | 0.02964 | -0.025 | 38.495
9.5 | 1.191 | 0.03176 | -0.026 | 37.483
10 | 1.237 | 0.03605 | -0.027 | 34.307
10.5 | 1.279 | 0.03961 | -0.027 | 32.298
11 | 1.32 | 0.04226 | -0.028 | 31.227
11.5 | 1.357 | 0.04496 | -0.028 | 30.181
12 | 1.391 | 0.04779 | -0.029 | 29.117
12.5 | 1.423 | 0.05073 | -0.029 | 28.049
13 | 1.451 | 0.05415 | -0.029 | 26.788
13.5 | 1.474 | 0.05839 | -0.03 | 25.246
14 | 1.492 | 0.06299 | -0.03 | 23.691
14.5 | 1.504 | 0.0688 | -0.03 | 21.86
15 | 1.484 | 0.08319 | -0.029 | 17.839
15.5 | 1.376 | 0.12885 | -0.019 | 10.682
16 | 1.379 | 0.13745 | -0.018 | 10.035
16.5 | 1.382 | 0.14514 | -0.017 | 9.521
17 | 1.382 | 0.15332 | -0.017 | 9.016
17.5 | 1.378 | 0.16069 | -0.017 | 8.576
18 | 1.37 | 0.16979 | -0.018 | 8.067
18.5 | 1.357 | 0.18069 | -0.018 | 7.513
19 | 1.342 | 0.18968 | -0.018 | 7.075
19.5 | 1.323 | 0.20047 | -0.018 | 6.602

## 12. Re 100k Mach 0.10 (2)
BIGFOIL.COM POLAR EXPORT
NACA63-220 a=0.0
NACA63-220 a=0.0 |  |  |  | Cl Max: | 1.1586 | at alpha= | 17 | deg
XFOIL ncrit=9 |  |  |  | L/D Max: | 29.4236 | at alpha= | 11.5 | deg
Re: | 100000 |  |  | Cd Min: | 0.2287 | at alpha= | 20 | deg
Mach: | 0.1 |  |  | Cl=0 at alpha= | 0.17827 | deg
|  |  |  | @ Cl=0.1, Cd= | 0.043085
|  |  |  | @ Cl=0.4, Cd= | 0.055899
|  |  |  | @ Cl=0.6, Cd= | 0.054663
alpha (deg) | Cl | Cd | Cm | Cl/Cd
-19 | -0.593 | 0.20773 | 0.0266 | -2.8547
-18.5 | -0.5896 | 0.2033 | 0.0209 | -2.9001
-18 | -0.5646 | 0.19491 | 0.0182 | -2.8967
-17.5 | -0.5424 | 0.18879 | 0.0152 | -2.873
-17 | -0.5432 | 0.1817 | 0.0093 | -2.9895
-16.5 | -0.5118 | 0.17545 | 0.0077 | -2.9171
-15.5 | -0.8483 | 0.08602 | -0.0454 | -9.8617
-15 | -0.9095 | 0.07308 | -0.0506 | -12.4453
-14.5 | -0.9545 | 0.06356 | -0.0527 | -15.0173
-14 | -0.9849 | 0.05636 | -0.0526 | -17.4752
-13.5 | -0.9705 | 0.05075 | -0.0527 | -19.1232
-13 | -0.9461 | 0.04662 | -0.0527 | -20.2939
-12.5 | -0.9272 | 0.04248 | -0.0524 | -21.8267
-12 | -0.8686 | 0.03925 | -0.054 | -22.1299
-11.5 | -0.8189 | 0.03659 | -0.0549 | -22.3804
-11 | -0.8233 | 0.03555 | -0.0495 | -23.1589
-10.5 | -0.744 | 0.0324 | -0.0562 | -22.963
-10 | -0.6934 | 0.02864 | -0.0618 | -24.2109
-9.5 | -0.6807 | 0.02534 | -0.0617 | -26.8627
-9 | -0.6908 | 0.02432 | -0.0541 | -28.4046
-8.5 | -0.6876 | 0.02468 | -0.0464 | -27.8606
-8 | -0.6499 | 0.02636 | -0.0419 | -24.6548
-7.5 | -0.5914 | 0.02894 | -0.0392 | -20.4354
-7 | -0.5491 | 0.03032 | -0.0356 | -18.1102
-6.5 | -0.4797 | 0.03261 | -0.034 | -14.7102
-6 | -0.416 | 0.03467 | -0.0326 | -11.9988
-5.5 | -0.3256 | 0.03804 | -0.0325 | -8.5594
-5 | -0.2366 | 0.04037 | -0.032 | -5.8608
-4 | -0.1841 | 0.03917 | -0.0271 | -4.7
-3.5 | -0.1639 | 0.0379 | -0.0232 | -4.3245
-3 | -0.1537 | 0.03712 | -0.02 | -4.1406
-2.5 | -0.0987 | 0.03798 | -0.0194 | -2.5987
-2 | -0.076 | 0.03696 | -0.0162 | -2.0563
-1.5 | -0.077 | 0.03691 | -0.012 | -2.0862
-1 | -0.0143 | 0.03663 | -0.0115 | -0.39039
-0.5 | -0.0173 | 0.03753 | -0.007 | -0.46096
0 | -0.0215 | 0.03849 | -0.0025 | -0.55859
0.5 | 0.0388 | 0.0385 | -0.0022 | 1.0078
1 | 0.0178 | 0.04044 | 0.0042 | 0.44016
1.5 | 0.0941 | 0.03994 | 0.0017 | 2.356
2 | 0.0704 | 0.04236 | 0.0088 | 1.6619
3 | 0.1447 | 0.04418 | 0.0118 | 3.2752
3.5 | 0.1393 | 0.04671 | 0.0158 | 2.9822
4 | 0.1509 | 0.04873 | 0.0187 | 3.0967
4.5 | 0.2314 | 0.04792 | 0.0183 | 4.8289
5.5 | 0.2508 | 0.05213 | 0.0242 | 4.811
6 | 0.2834 | 0.05404 | 0.0243 | 5.2443
6.5 | 0.3513 | 0.056 | 0.0189 | 6.2732
8 | 0.5776 | 0.05553 | 0.0071 | 10.4016
10 | 0.872 | 0.04414 | 0.0088 | 19.7553
10.5 | 0.853 | 0.04969 | 0.0104 | 17.1664
11 | 1.0176 | 0.03763 | 0.0111 | 27.0423
11.5 | 1.0669 | 0.03626 | 0.0129 | 29.4236
12 | 1.0864 | 0.03759 | 0.0153 | 28.9013
12.5 | 1.0983 | 0.0401 | 0.0174 | 27.389
13 | 1.0997 | 0.04391 | 0.0192 | 25.0444
13.5 | 1.0989 | 0.04829 | 0.0204 | 22.7563
14 | 1.0979 | 0.05315 | 0.0211 | 20.6566
14.5 | 1.1062 | 0.05741 | 0.0216 | 19.2684
15 | 1.1068 | 0.06286 | 0.0215 | 17.6074
15.5 | 1.1152 | 0.06777 | 0.0214 | 16.4557
16 | 1.1248 | 0.0729 | 0.0211 | 15.4294
16.5 | 1.1345 | 0.07833 | 0.0205 | 14.4836
17 | 1.1586 | 0.08239 | 0.0203 | 14.0624
17.5 | 1.1289 | 0.09285 | 0.0168 | 12.1583
18 | 1.117 | 0.10154 | 0.0136 | 11.0006
18.5 | 1.0986 | 0.11186 | 0.0094 | 9.8212
19 | 1.0074 | 0.13519 | -0.0037 | 7.4517
20 | 0.7708 | 0.2287 | -0.0533 | 3.3704

## 13. Re 100k Mach 0.25 (1)
BIGFOIL.COM POLAR EXPORT
NACA63-220 a=0.0
NACA63-220 a=0.0 |  |  |  | Cl Max: | 1.456 | at alpha= | 13.5 | deg
JavaFoil+Calcfoil stall+Eppler ext transition |  |  |  | L/D Max: | 37.394 | at alpha= | 8.5 | deg
Re: | 100000 |  |  | Cd Min: | 0.01649 | at alpha= | -0.5 | deg
Mach: | 0.25 |  |  | Cl=0 at alpha= | -1.0161 | deg
|  |  |  | @ Cl=0.1, Cd= | 0.016932
|  |  |  | @ Cl=0.4, Cd= | 0.018687
|  |  |  | @ Cl=0.6, Cd= | 0.020476
alpha (deg) | Cl | Cd | Cm | Cl/Cd
-20 | -0.891 | 0.25884 | 0.005 | -3.444
-19.5 | -0.943 | 0.24296 | 0.005 | -3.879
-19 | -0.989 | 0.23225 | 0.005 | -4.26
-18.5 | -1.028 | 0.21776 | 0.004 | -4.723
-18 | -1.064 | 0.20517 | 0.004 | -5.188
-17.5 | -1.093 | 0.18867 | 0.004 | -5.792
-17 | -1.114 | 0.17557 | 0.004 | -6.346
-16.5 | -1.131 | 0.16659 | 0.003 | -6.788
-16 | -1.142 | 0.15437 | 0.003 | -7.396
-15.5 | -1.147 | 0.1437 | 0.003 | -7.981
-15 | -1.145 | 0.13432 | 0.003 | -8.523
-14.5 | -1.134 | 0.12665 | 0.002 | -8.951
-14 | -1.119 | 0.11901 | 0.002 | -9.399
-13.5 | -1.1 | 0.11158 | 0.002 | -9.858
-13 | -1.078 | 0.10452 | 0.002 | -10.312
-12.5 | -1.053 | 0.09706 | 0.001 | -10.851
-12 | -1.025 | 0.09056 | 0.001 | -11.32
-11.5 | -0.994 | 0.08542 | 0.001 | -11.637
-11 | -0.962 | 0.07921 | 0 | -12.146
-10.5 | -1.05 | 0.03991 | 0 | -26.315
-10 | -1.017 | 0.03597 | -0.001 | -28.269
-9.5 | -0.974 | 0.03354 | -0.001 | -29.04
-9 | -0.928 | 0.03158 | -0.002 | -29.383
-8.5 | -0.879 | 0.02968 | -0.003 | -29.627
-8 | -0.828 | 0.02813 | -0.003 | -29.423
-7.5 | -0.775 | 0.02668 | -0.004 | -29.038
-7 | -0.72 | 0.02541 | -0.005 | -28.336
-6.5 | -0.653 | 0.02238 | -0.005 | -29.185
-6 | -0.597 | 0.0212 | -0.006 | -28.167
-5.5 | -0.54 | 0.02077 | -0.006 | -25.984
-5 | -0.482 | 0.01998 | -0.007 | -24.125
-4.5 | -0.424 | 0.0193 | -0.008 | -21.947
-4 | -0.364 | 0.01874 | -0.008 | -19.443
-3.5 | -0.304 | 0.01822 | -0.009 | -16.708
-3 | -0.244 | 0.01777 | -0.01 | -13.746
-2.5 | -0.183 | 0.01737 | -0.01 | -10.556
-2 | -0.122 | 0.01707 | -0.011 | -7.15
-1.5 | -0.06 | 0.01682 | -0.012 | -3.59
-1 | 0.002 | 0.01663 | -0.012 | 0.119
-0.5 | 0.065 | 0.01649 | -0.013 | 3.928
0 | 0.126 | 0.01726 | -0.014 | 7.284
0.5 | 0.187 | 0.01749 | -0.015 | 10.696
1 | 0.248 | 0.01778 | -0.015 | 13.962
1.5 | 0.308 | 0.0181 | -0.016 | 17.012
2 | 0.368 | 0.0185 | -0.017 | 19.904
2.5 | 0.428 | 0.01885 | -0.018 | 22.699
3 | 0.487 | 0.01938 | -0.018 | 25.144
3.5 | 0.546 | 0.01989 | -0.019 | 27.478
4 | 0.605 | 0.02053 | -0.019 | 29.494
4.5 | 0.663 | 0.02127 | -0.02 | 31.186
5 | 0.721 | 0.02206 | -0.021 | 32.681
5.5 | 0.779 | 0.02295 | -0.021 | 33.926
6 | 0.836 | 0.0239 | -0.022 | 34.957
6.5 | 0.892 | 0.0249 | -0.023 | 35.812
7 | 0.946 | 0.02609 | -0.023 | 36.273
7.5 | 1.001 | 0.02726 | -0.024 | 36.729
8 | 1.055 | 0.02859 | -0.024 | 36.893
8.5 | 1.11 | 0.0297 | -0.025 | 37.394
9 | 1.165 | 0.03155 | -0.026 | 36.929
9.5 | 1.214 | 0.03608 | -0.027 | 33.647
10 | 1.258 | 0.03872 | -0.027 | 32.498
10.5 | 1.299 | 0.04276 | -0.028 | 30.384
11 | 1.337 | 0.0456 | -0.028 | 29.318
11.5 | 1.371 | 0.04859 | -0.029 | 28.209
12 | 1.4 | 0.0521 | -0.029 | 26.871
12.5 | 1.424 | 0.05593 | -0.03 | 25.465
13 | 1.444 | 0.0601 | -0.03 | 24.03
13.5 | 1.456 | 0.06551 | -0.03 | 22.226
14 | 1.342 | 0.10757 | -0.023 | 12.474
14.5 | 1.325 | 0.12145 | -0.019 | 10.912
15 | 1.321 | 0.13063 | -0.017 | 10.114
15.5 | 1.316 | 0.13968 | -0.016 | 9.421
16 | 1.306 | 0.14897 | -0.017 | 8.765
16.5 | 1.29 | 0.15976 | -0.017 | 8.075
17 | 1.268 | 0.17208 | -0.017 | 7.369
17.5 | 1.238 | 0.17915 | -0.016 | 6.913
18 | 1.201 | 0.1969 | -0.016 | 6.1
18.5 | 1.157 | 0.20873 | -0.016 | 5.545

## 14. Re 100k Mach 0.25 (2)
BIGFOIL.COM POLAR EXPORT
NACA63-220 a=0.0
NACA63-220 a=0.0 |  |  |  | Cl Max: | 1.092 | at alpha= | 16 | deg
XFOIL ncrit=9 |  |  |  | L/D Max: | 25.3148 | at alpha= | 11.5 | deg
Re: | 100000 |  |  | Cd Min: | 0.23368 | at alpha= | 20 | deg
Mach: | 0.25 |  |  | Cl=0 at alpha= | 0.38066 | deg
|  |  |  | @ Cl=0.1, Cd= | 0.048596
|  |  |  | @ Cl=0.4, Cd= | 0.057375
|  |  |  | @ Cl=0.6, Cd= | 0.062158
alpha (deg) | Cl | Cd | Cm | Cl/Cd
-17.5 | -0.542 | 0.19251 | 0.016 | -2.8154
-17 | -0.5384 | 0.18545 | 0.0102 | -2.9032
-16.5 | -0.5076 | 0.1789 | 0.0081 | -2.8373
-16 | -0.5105 | 0.17152 | 0.002 | -2.9763
-15 | -0.5927 | 0.12366 | -0.0247 | -4.793
-14.5 | -0.7074 | 0.09177 | -0.043 | -7.7084
-14 | -0.8186 | 0.07116 | -0.0544 | -11.5037
-13.5 | -0.8597 | 0.06134 | -0.0579 | -14.0153
-13 | -0.8803 | 0.05391 | -0.0593 | -16.3291
-12.5 | -0.8876 | 0.04785 | -0.0598 | -18.5496
-12 | -0.8491 | 0.04358 | -0.0607 | -19.4837
-11.5 | -0.8289 | 0.04006 | -0.0608 | -20.6915
-11 | -0.8009 | 0.03848 | -0.0581 | -20.8134
-10.5 | -0.7191 | 0.03512 | -0.0644 | -20.4755
-10 | -0.6601 | 0.03156 | -0.0696 | -20.9157
-9.5 | -0.6425 | 0.02822 | -0.0697 | -22.7675
-9 | -0.6519 | 0.02601 | -0.0641 | -25.0634
-8.5 | -0.6634 | 0.02568 | -0.0552 | -25.8333
-8 | -0.6561 | 0.02642 | -0.0472 | -24.8335
-7.5 | -0.591 | 0.02958 | -0.0442 | -19.9797
-7 | -0.544 | 0.03151 | -0.0403 | -17.2644
-6.5 | -0.4556 | 0.03493 | -0.0396 | -13.0432
-6 | -0.3786 | 0.03761 | -0.0374 | -10.0665
-5.5 | -0.3071 | 0.03986 | -0.0361 | -7.7045
-5 | -0.2547 | 0.04084 | -0.0342 | -6.2365
-4.5 | -0.2236 | 0.0404 | -0.0309 | -5.5347
-4 | -0.1362 | 0.04176 | -0.0323 | -3.2615
-3 | -0.0996 | 0.03987 | -0.0248 | -2.4981
-2.5 | -0.1026 | 0.03927 | -0.0202 | -2.6127
-2 | -0.1079 | 0.03873 | -0.015 | -2.786
-1.5 | -0.0461 | 0.039 | -0.0144 | -1.1821
-1 | -0.0601 | 0.03938 | -0.0083 | -1.5262
-0.5 | -0.0615 | 0.0396 | -0.0037 | -1.553
0 | -0.0185 | 0.04021 | -0.0016 | -0.46008
1 | 0.0301 | 0.0412 | 0.003 | 0.73058
1.5 | 0.0037 | 0.04346 | 0.0109 | 0.085136
2.5 | 0.0731 | 0.04546 | 0.0134 | 1.608
3 | 0.0793 | 0.0476 | 0.0163 | 1.666
3.5 | 0.1086 | 0.04901 | 0.0185 | 2.2159
4 | 0.1605 | 0.04953 | 0.0194 | 3.2405
4.5 | 0.1709 | 0.05164 | 0.0222 | 3.3095
5 | 0.1932 | 0.05337 | 0.0243 | 3.62
5.5 | 0.2228 | 0.05478 | 0.0265 | 4.0672
6 | 0.2957 | 0.05439 | 0.0266 | 5.4367
6.5 | 0.3448 | 0.05621 | 0.0244 | 6.1341
7 | 0.4282 | 0.05797 | 0.0171 | 7.3866
7.5 | 0.515 | 0.05994 | 0.0084 | 8.5919
8 | 0.5252 | 0.06074 | 0.011 | 8.6467
8.5 | 0.5331 | 0.06483 | 0.01 | 8.223
9 | 0.6345 | 0.06078 | 0.0101 | 10.4393
11 | 0.8697 | 0.05386 | 0.0157 | 16.1474
11.5 | 1.0374 | 0.04098 | 0.0188 | 25.3148
12 | 1.0429 | 0.04408 | 0.0208 | 23.6593
12.5 | 1.0511 | 0.04746 | 0.0224 | 22.1471
13 | 1.0577 | 0.0514 | 0.0236 | 20.5778
13.5 | 1.0671 | 0.05543 | 0.0244 | 19.2513
14 | 1.0609 | 0.0615 | 0.0243 | 17.2504
14.5 | 1.0742 | 0.06581 | 0.0247 | 16.3227
15 | 1.0736 | 0.07211 | 0.024 | 14.8884
15.5 | 1.0785 | 0.07811 | 0.0232 | 13.8075
16 | 1.092 | 0.08345 | 0.0227 | 13.0857
16.5 | 1.0473 | 0.09645 | 0.0174 | 10.8585
17 | 0.9755 | 0.11527 | 0.0078 | 8.4627
17.5 | 0.7703 | 0.17023 | -0.0232 | 4.5251
18 | 0.7513 | 0.18717 | -0.0324 | 4.014
18.5 | 0.7603 | 0.19803 | -0.0376 | 3.8393
20 | 0.7716 | 0.23368 | -0.0574 | 3.302

## 15. Re 100k Mach 0.50 (1)
BIGFOIL.COM POLAR EXPORT
NACA63-220 a=0.0
NACA63-220 a=0.0 |  |  |  | Cl Max: | 1.294 | at alpha= | 10 | deg
JavaFoil+Calcfoil stall+Eppler ext transition |  |  |  | L/D Max: | 32.822 | at alpha= | 7.5 | deg
Re: | 100000 |  |  | Cd Min: | 0.01847 | at alpha= | -0.5 | deg
Mach: | 0.5 |  |  | Cl=0 at alpha= | -1.0145 | deg
|  |  |  | @ Cl=0.1, Cd= | 0.018811
|  |  |  | @ Cl=0.4, Cd= | 0.02088
|  |  |  | @ Cl=0.6, Cd= | 0.022994
alpha (deg) | Cl | Cd | Cm | Cl/Cd
-20 | -1.083 | 0.37913 | 0.008 | -2.856
-19.5 | -1.054 | 0.36173 | 0.007 | -2.914
-19 | -1.027 | 0.34959 | 0.007 | -2.937
-18.5 | -0.999 | 0.34886 | 0.007 | -2.864
-18 | -0.972 | 0.34097 | 0.006 | -2.85
-17.5 | -0.941 | 0.33766 | 0.006 | -2.786
-17 | -0.913 | 0.32594 | 0.005 | -2.801
-16.5 | -0.885 | 0.31422 | 0.005 | -2.817
-16 | -0.855 | 0.28598 | 0.004 | -2.991
-15.5 | -0.827 | 0.27484 | 0.004 | -3.01
-15 | -0.799 | 0.27894 | 0.003 | -2.866
-14.5 | -0.77 | 0.25314 | 0.003 | -3.041
-14 | -0.741 | 0.24957 | 0.003 | -2.971
-13.5 | -0.713 | 0.2445 | 0.002 | -2.918
-13 | -0.685 | 0.23871 | 0.002 | -2.871
-12.5 | -0.656 | 0.2116 | 0.001 | -3.1
-12 | -0.628 | 0.21108 | 0.001 | -2.974
-11.5 | -0.6 | 0.18181 | 0.001 | -3.298
-11 | -0.707 | 0.12247 | 0 | -5.773
-10.5 | -0.861 | 0.09704 | 0 | -8.868
-10 | -0.881 | 0.08615 | 0 | -10.231
-9.5 | -0.873 | 0.07737 | -0.001 | -11.281
-9 | -0.849 | 0.07061 | -0.001 | -12.024
-8.5 | -0.929 | 0.03893 | -0.003 | -23.871
-8 | -0.888 | 0.03572 | -0.003 | -24.866
-7.5 | -0.838 | 0.03316 | -0.004 | -25.276
-7 | -0.784 | 0.03102 | -0.005 | -25.266
-6.5 | -0.726 | 0.02916 | -0.006 | -24.901
-6 | -0.654 | 0.02542 | -0.006 | -25.736
-5.5 | -0.593 | 0.02421 | -0.007 | -24.492
-5 | -0.53 | 0.02318 | -0.008 | -22.876
-4.5 | -0.466 | 0.02225 | -0.008 | -20.957
-4 | -0.402 | 0.02141 | -0.009 | -18.754
-3.5 | -0.336 | 0.02071 | -0.01 | -16.22
-3 | -0.269 | 0.02015 | -0.011 | -13.357
-2.5 | -0.202 | 0.01963 | -0.011 | -10.299
-2 | -0.135 | 0.0192 | -0.012 | -7.009
-1.5 | -0.067 | 0.01889 | -0.013 | -3.526
-1 | 0.002 | 0.01865 | -0.013 | 0.118
-0.5 | 0.071 | 0.01847 | -0.014 | 3.868
0 | 0.139 | 0.01927 | -0.015 | 7.215
0.5 | 0.207 | 0.01956 | -0.016 | 10.587
1 | 0.275 | 0.01993 | -0.016 | 13.783
1.5 | 0.34 | 0.02038 | -0.017 | 16.691
2 | 0.406 | 0.02093 | -0.018 | 19.416
2.5 | 0.472 | 0.02154 | -0.019 | 21.928
3 | 0.538 | 0.02224 | -0.019 | 24.203
3.5 | 0.603 | 0.02303 | -0.02 | 26.201
4 | 0.668 | 0.02334 | -0.021 | 28.61
4.5 | 0.732 | 0.02494 | -0.022 | 29.34
5 | 0.795 | 0.02601 | -0.023 | 30.573
5.5 | 0.858 | 0.02719 | -0.023 | 31.539
6 | 0.919 | 0.02864 | -0.024 | 32.085
6.5 | 0.98 | 0.03014 | -0.025 | 32.521
7 | 1.038 | 0.03179 | -0.025 | 32.664
7.5 | 1.098 | 0.03345 | -0.026 | 32.822
8 | 1.157 | 0.036 | -0.027 | 32.156
8.5 | 1.206 | 0.04193 | -0.028 | 28.762
9 | 1.244 | 0.0478 | -0.028 | 26.031
9.5 | 1.275 | 0.05202 | -0.029 | 24.516
10 | 1.294 | 0.05689 | -0.029 | 22.747
10.5 | 1.29 | 0.06366 | -0.03 | 20.26
11 | 1.12 | 0.09892 | -0.015 | 11.321
11.5 | 0.989 | 0.1187 | -0.014 | 8.332
12 | 0.74 | 0.18496 | -0.014 | 4.002
12.5 | 0.769 | 0.21282 | -0.016 | 3.614
13 | 0.797 | 0.21591 | -0.016 | 3.691
13.5 | 0.825 | 0.22695 | -0.017 | 3.637
14 | 0.854 | 0.24156 | -0.018 | 3.535
14.5 | 0.882 | 0.26325 | -0.019 | 3.35
15 | 0.911 | 0.28121 | -0.021 | 3.241

## 16. Re 100k Mach 0.50 (2)
BIGFOIL.COM POLAR EXPORT
NACA63-220 a=0.0
NACA63-220 a=0.0 |  |  |  | Cl Max: | 0.826 | at alpha= | 20 | deg
XFOIL ncrit=9 |  |  |  | L/D Max: | 6.5533 | at alpha= | 10 | deg
Re: | 100000 |  |  | Cd Min: | 0.26184 | at alpha= | 20 | deg
Mach: | 0.5 |  |  | Cl=0 at alpha= | 2.9357 | deg
|  |  |  | @ Cl=0.1, Cd= | 0.059851
|  |  |  | @ Cl=0.4, Cd= | 0.074548
|  |  |  | @ Cl=0.6, Cd= | 0.099943
alpha (deg) | Cl | Cd | Cm | Cl/Cd
-20 | -0.666 | 0.24841 | 0.0449 | -2.6811
-19.5 | -0.6459 | 0.24028 | 0.0391 | -2.6881
-19 | -0.616 | 0.23199 | 0.0351 | -2.6553
-18 | -0.5696 | 0.21642 | 0.0248 | -2.6319
-17.5 | -0.5718 | 0.21321 | 0.0164 | -2.6819
-17 | -0.5266 | 0.20095 | 0.014 | -2.6206
-16.5 | -0.5166 | 0.19563 | 0.0074 | -2.6407
-16 | -0.4856 | 0.18563 | 0.0031 | -2.616
-15.5 | -0.4544 | 0.17774 | -0.001 | -2.5565
-15 | -0.4721 | 0.17256 | -0.0103 | -2.7359
-14 | -0.4498 | 0.13866 | -0.0289 | -3.2439
-13.5 | -0.4514 | 0.12553 | -0.0379 | -3.596
-13 | -0.4367 | 0.11578 | -0.0442 | -3.7718
-12.5 | -0.4376 | 0.10425 | -0.0522 | -4.1976
-12 | -0.5093 | 0.0833 | -0.0665 | -6.114
-11.5 | -0.5847 | 0.06734 | -0.0776 | -8.6828
-11 | -0.6046 | 0.05565 | -0.088 | -10.8643
-10 | -0.5687 | 0.04424 | -0.0928 | -12.8549
-9.5 | -0.5516 | 0.04124 | -0.0898 | -13.3754
-9 | -0.5388 | 0.03859 | -0.0861 | -13.9622
-8.5 | -0.5302 | 0.03651 | -0.0815 | -14.522
-8 | -0.4934 | 0.03743 | -0.076 | -13.1819
-7.5 | -0.3849 | 0.04454 | -0.0695 | -8.6417
-7 | -0.3132 | 0.04804 | -0.0644 | -6.5196
-6.5 | -0.2727 | 0.04849 | -0.0607 | -5.6238
-5.5 | -0.1696 | 0.05001 | -0.0556 | -3.3913
-5 | -0.1077 | 0.05051 | -0.0527 | -2.1323
-4.5 | -0.0631 | 0.05044 | -0.0517 | -1.251
-4 | -0.0306 | 0.05012 | -0.0496 | -0.61053
-3.5 | -0.0002 | 0.04921 | -0.0462 | -0.0040642
-3 | 0.0058 | 0.04926 | -0.0419 | 0.11774
-2.5 | -0.0213 | 0.04933 | -0.0331 | -0.43179
-2 | -0.0486 | 0.04827 | -0.0234 | -1.0068
-1 | -0.129 | 0.04979 | -0.0016 | -2.5909
0 | -0.1792 | 0.04895 | 0.0148 | -3.6609
0.5 | -0.1208 | 0.04931 | 0.0156 | -2.4498
1 | -0.1347 | 0.05043 | 0.0212 | -2.671
1.5 | -0.0891 | 0.05069 | 0.0212 | -1.7577
2 | -0.0646 | 0.05201 | 0.0242 | -1.2421
2.5 | -0.0447 | 0.05346 | 0.0261 | -0.83614
3 | 0.0066 | 0.05438 | 0.0261 | 0.12137
3.5 | 0.0461 | 0.05564 | 0.0271 | 0.82854
4 | 0.0631 | 0.05766 | 0.0296 | 1.0943
4.5 | 0.0925 | 0.05946 | 0.031 | 1.5557
5 | 0.1257 | 0.06119 | 0.0324 | 2.0543
5.5 | 0.1601 | 0.06298 | 0.0338 | 2.5421
6 | 0.1955 | 0.06475 | 0.0353 | 3.0193
6.5 | 0.2278 | 0.06665 | 0.0367 | 3.4179
7 | 0.2594 | 0.06881 | 0.0378 | 3.7698
7.5 | 0.3071 | 0.07167 | 0.0351 | 4.2849
8 | 0.3928 | 0.0744 | 0.0274 | 5.2796
8.5 | 0.4544 | 0.07567 | 0.0242 | 6.005
9 | 0.4595 | 0.08104 | 0.0213 | 5.67
9.5 | 0.5034 | 0.08382 | 0.0195 | 6.0057
10 | 0.559 | 0.0853 | 0.0188 | 6.5533
10.5 | 0.5566 | 0.09291 | 0.0157 | 5.9907
11 | 0.5823 | 0.09771 | 0.0141 | 5.9595
11.5 | 0.6144 | 0.10176 | 0.0132 | 6.0377
12 | 0.651 | 0.10512 | 0.0128 | 6.1929
12.5 | 0.638 | 0.11573 | 0.0078 | 5.5128
13 | 0.6378 | 0.12489 | 0.0035 | 5.1069
13.5 | 0.6453 | 0.13314 | -0.0004 | 4.8468
14 | 0.6553 | 0.14134 | -0.0044 | 4.6363
14.5 | 0.6645 | 0.15008 | -0.0089 | 4.4276
15 | 0.6729 | 0.1595 | -0.014 | 4.2188
15.5 | 0.6903 | 0.16752 | -0.018 | 4.1207
16 | 0.6937 | 0.17875 | -0.0248 | 3.8808
16.5 | 0.7101 | 0.18783 | -0.0296 | 3.7805
17 | 0.7149 | 0.19936 | -0.0368 | 3.586
17.5 | 0.7271 | 0.20974 | -0.0431 | 3.4667
18 | 0.7277 | 0.22554 | -0.0529 | 3.2265
18.5 | 0.7757 | 0.23692 | -0.0536 | 3.2741
19 | 0.7766 | 0.24353 | -0.0617 | 3.1889
19.5 | 0.7937 | 0.25052 | -0.0674 | 3.1682
20 | 0.826 | 0.26184 | -0.0704 | 3.1546

## 17. Re 250k Mach 0.00 (1)
BIGFOIL.COM POLAR EXPORT
NACA63-220 a=0.0
NACA63-220 a=0.0 |  |  |  | Cl Max: | 1.564 | at alpha= | 16.5 | deg
JavaFoil+Calcfoil stall+Eppler ext transition |  |  |  | L/D Max: | 58.997 | at alpha= | 8 | deg
Re: | 250000 |  |  | Cd Min: | 0.01059 | at alpha= | -3 | deg
Mach: | 0 |  |  | Cl=0 at alpha= | -1.0159 | deg
|  |  |  | @ Cl=0.1, Cd= | 0.010954
|  |  |  | @ Cl=0.4, Cd= | 0.011837
|  |  |  | @ Cl=0.6, Cd= | 0.012889
alpha (deg) | Cl | Cd | Cm | Cl/Cd
-19 | -1.229 | 0.16869 | 0.005 | -7.288
-18.5 | -1.237 | 0.16136 | 0.005 | -7.668
-18 | -1.242 | 0.15204 | 0.005 | -8.17
-17.5 | -1.241 | 0.14415 | 0.004 | -8.61
-17 | -1.237 | 0.13716 | 0.004 | -9.02
-16.5 | -1.233 | 0.12934 | 0.004 | -9.534
-16 | -1.224 | 0.1226 | 0.004 | -9.98
-15.5 | -1.214 | 0.11523 | 0.004 | -10.533
-15 | -1.197 | 0.10887 | 0.003 | -10.998
-14.5 | -1.178 | 0.10096 | 0.003 | -11.669
-14 | -1.28 | 0.04973 | 0.004 | -25.751
-13.5 | -1.262 | 0.04387 | 0.004 | -28.776
-13 | -1.239 | 0.03957 | 0.003 | -31.304
-12.5 | -1.209 | 0.0366 | 0.002 | -33.02
-12 | -1.174 | 0.03398 | 0.002 | -34.558
-11.5 | -1.137 | 0.03183 | 0.001 | -35.728
-11 | -1.098 | 0.02968 | 0.001 | -36.987
-10.5 | -1.055 | 0.02791 | 0 | -37.806
-10 | -1.011 | 0.02631 | -0.001 | -38.425
-9.5 | -0.965 | 0.02483 | -0.001 | -38.848
-9 | -0.916 | 0.02347 | -0.002 | -39.046
-8.5 | -0.867 | 0.02216 | -0.002 | -39.108
-8 | -0.815 | 0.02104 | -0.003 | -38.734
-7.5 | -0.762 | 0.02002 | -0.004 | -38.04
-7 | -0.712 | 0.01411 | -0.004 | -50.445
-6.5 | -0.656 | 0.01352 | -0.005 | -48.548
-6 | -0.6 | 0.01299 | -0.006 | -46.177
-5.5 | -0.543 | 0.01257 | -0.007 | -43.18
-5 | -0.485 | 0.01219 | -0.007 | -39.753
-4.5 | -0.426 | 0.01187 | -0.008 | -35.892
-4 | -0.367 | 0.01159 | -0.009 | -31.625
-3.5 | -0.307 | 0.01136 | -0.009 | -27
-3 | -0.246 | 0.01059 | -0.01 | -23.25
-2.5 | -0.186 | 0.01092 | -0.011 | -17.057
-2 | -0.124 | 0.01085 | -0.012 | -11.382
-1.5 | -0.061 | 0.01082 | -0.012 | -5.632
-1 | 0.002 | 0.01081 | -0.013 | 0.185
-0.5 | 0.065 | 0.01077 | -0.014 | 6.03
0 | 0.126 | 0.01109 | -0.014 | 11.372
0.5 | 0.188 | 0.0112 | -0.015 | 16.744
1 | 0.249 | 0.01137 | -0.016 | 21.86
1.5 | 0.308 | 0.0115 | -0.016 | 26.809
2 | 0.368 | 0.01172 | -0.017 | 31.42
2.5 | 0.428 | 0.01194 | -0.018 | 35.845
3 | 0.487 | 0.01224 | -0.018 | 39.823
3.5 | 0.546 | 0.01256 | -0.019 | 43.481
4 | 0.605 | 0.01292 | -0.02 | 46.808
4.5 | 0.663 | 0.01333 | -0.02 | 49.763
5 | 0.721 | 0.01382 | -0.021 | 52.17
5.5 | 0.778 | 0.01432 | -0.021 | 54.321
6 | 0.835 | 0.01486 | -0.022 | 56.159
6.5 | 0.891 | 0.01547 | -0.023 | 57.583
7 | 0.945 | 0.01618 | -0.023 | 58.408
7.5 | 0.999 | 0.01696 | -0.024 | 58.923
8 | 1.052 | 0.01784 | -0.025 | 58.997
8.5 | 1.104 | 0.01888 | -0.025 | 58.472
9 | 1.155 | 0.02081 | -0.026 | 55.486
9.5 | 1.202 | 0.02297 | -0.026 | 52.328
10 | 1.244 | 0.02781 | -0.027 | 44.723
10.5 | 1.286 | 0.03162 | -0.027 | 40.662
11 | 1.326 | 0.03395 | -0.028 | 39.05
11.5 | 1.364 | 0.03611 | -0.028 | 37.784
12 | 1.4 | 0.03829 | -0.029 | 36.566
12.5 | 1.434 | 0.04059 | -0.029 | 35.316
13 | 1.464 | 0.04316 | -0.03 | 33.913
13.5 | 1.491 | 0.0461 | -0.03 | 32.34
14 | 1.514 | 0.04917 | -0.031 | 30.799
14.5 | 1.534 | 0.05242 | -0.031 | 29.264
15 | 1.548 | 0.05611 | -0.032 | 27.585
15.5 | 1.557 | 0.0603 | -0.032 | 25.822
16 | 1.563 | 0.06472 | -0.032 | 24.147
16.5 | 1.564 | 0.06963 | -0.033 | 22.459
17 | 1.562 | 0.07441 | -0.033 | 20.989
17.5 | 1.549 | 0.08282 | -0.033 | 18.706
18 | 1.535 | 0.08938 | -0.033 | 17.174
18.5 | 1.515 | 0.0987 | -0.033 | 15.35
19 | 1.477 | 0.11536 | -0.032 | 12.803
19.5 | 1.424 | 0.14104 | -0.03 | 10.097
20 | 1.382 | 0.16268 | -0.028 | 8.496

## 18. Re 250k Mach 0.00 (2)
BIGFOIL.COM POLAR EXPORT
NACA63-220 a=0.0
NACA63-220 a=0.0 |  |  |  | Cl Max: | 1.1888 | at alpha= | 20 | deg
XFOIL ncrit=9 |  |  |  | L/D Max: | 65.5645 | at alpha= | 9 | deg
Re: | 250000 |  |  | Cd Min: | 0.11403 | at alpha= | 20 | deg
Mach: | 0 |  |  | Cl=0 at alpha= | -1.0009 | deg
|  |  |  | @ Cl=0.1, Cd= | 0.014379
|  |  |  | @ Cl=0.4, Cd= | 0.014799
|  |  |  | @ Cl=0.6, Cd= | 0.015339
alpha (deg) | Cl | Cd | Cm | Cl/Cd
-19 | -0.951 | 0.11109 | -0.0227 | -8.5606
-18.5 | -1.015 | 0.09323 | -0.033 | -10.8871
-18 | -1.0528 | 0.08108 | -0.039 | -12.9847
-17.5 | -1.075 | 0.07191 | -0.0426 | -14.9492
-17 | -1.0886 | 0.06451 | -0.045 | -16.8749
-16.5 | -1.0707 | 0.05972 | -0.0455 | -17.9287
-16 | -1.0474 | 0.05622 | -0.046 | -18.6304
-15.5 | -1.0285 | 0.05241 | -0.0464 | -19.6241
-15 | -1.0062 | 0.04895 | -0.0465 | -20.5557
-14.5 | -0.9793 | 0.0459 | -0.0464 | -21.3355
-14 | -0.9447 | 0.04366 | -0.0461 | -21.6377
-13.5 | -0.9171 | 0.04097 | -0.0464 | -22.3847
-13 | -0.8848 | 0.03856 | -0.0465 | -22.9461
-12.5 | -0.8509 | 0.03593 | -0.0484 | -23.6822
-12 | -0.8197 | 0.03341 | -0.0493 | -24.5346
-11.5 | -0.8056 | 0.03113 | -0.0468 | -25.8786
-11 | -0.7966 | 0.02851 | -0.0439 | -27.9411
-10.5 | -0.787 | 0.0259 | -0.041 | -30.3861
-10 | -0.7776 | 0.02343 | -0.0378 | -33.1882
-9.5 | -0.7741 | 0.02087 | -0.0336 | -37.0915
-9 | -0.7702 | 0.01872 | -0.0285 | -41.1432
-8.5 | -0.7681 | 0.017 | -0.022 | -45.1824
-8 | -0.7531 | 0.0153 | -0.017 | -49.2222
-7.5 | -0.7181 | 0.01446 | -0.0143 | -49.6611
-7 | -0.6705 | 0.01423 | -0.0132 | -47.1188
-6.5 | -0.6201 | 0.01419 | -0.0122 | -43.6998
-6 | -0.5667 | 0.01427 | -0.0118 | -39.7127
-5.5 | -0.5124 | 0.01438 | -0.0114 | -35.6328
-5 | -0.4565 | 0.01437 | -0.0115 | -31.7676
-4.5 | -0.4006 | 0.01441 | -0.0115 | -27.8001
-4 | -0.3443 | 0.01458 | -0.0114 | -23.6145
-3.5 | -0.2877 | 0.01463 | -0.0116 | -19.6651
-3 | -0.2299 | 0.01456 | -0.0119 | -15.7898
-2.5 | -0.173 | 0.0145 | -0.0124 | -11.931
-2 | -0.115 | 0.01443 | -0.0128 | -7.9695
-1.5 | -0.0578 | 0.01438 | -0.0134 | -4.0195
-1 | 0.0001 | 0.01436 | -0.0139 | 0.0069638
-0.5 | 0.0576 | 0.01435 | -0.0144 | 4.0139
0 | 0.1151 | 0.01439 | -0.0149 | 7.9986
0.5 | 0.1732 | 0.01441 | -0.0155 | 12.0194
1 | 0.2298 | 0.01452 | -0.016 | 15.8264
1.5 | 0.2878 | 0.01454 | -0.0165 | 19.7937
2 | 0.3441 | 0.01475 | -0.017 | 23.3288
2.5 | 0.4015 | 0.0148 | -0.0173 | 27.1284
3 | 0.4577 | 0.01501 | -0.0178 | 30.493
3.5 | 0.5142 | 0.01509 | -0.0179 | 34.0755
4 | 0.5697 | 0.01528 | -0.0181 | 37.284
4.5 | 0.6262 | 0.01539 | -0.0185 | 40.6888
5 | 0.6799 | 0.01559 | -0.0183 | 43.6113
5.5 | 0.7361 | 0.01563 | -0.0183 | 47.0953
6 | 0.7882 | 0.01574 | -0.018 | 50.0762
6.5 | 0.8408 | 0.01578 | -0.0175 | 53.2826
7 | 0.8931 | 0.01575 | -0.0168 | 56.7048
7.5 | 0.9418 | 0.01579 | -0.0157 | 59.6453
8 | 0.9867 | 0.0159 | -0.014 | 62.0566
8.5 | 1.0284 | 0.01603 | -0.0118 | 64.1547
9 | 1.0628 | 0.01621 | -0.0084 | 65.5645
9.5 | 1.0805 | 0.01649 | -0.0024 | 65.5246
10.5 | 1.1228 | 0.01921 | 0.0022 | 58.4487
11 | 1.127 | 0.02197 | 0.0052 | 51.2972
11.5 | 1.1252 | 0.02545 | 0.0081 | 44.2122
12 | 1.1214 | 0.02944 | 0.0105 | 38.091
12.5 | 1.117 | 0.03382 | 0.0124 | 33.0278
13 | 1.115 | 0.03839 | 0.0135 | 29.044
13.5 | 1.1134 | 0.04331 | 0.0142 | 25.7077
14 | 1.1158 | 0.04818 | 0.0143 | 23.159
14.5 | 1.1152 | 0.05362 | 0.014 | 20.7982
15 | 1.1129 | 0.05951 | 0.0134 | 18.7011
15.5 | 1.1113 | 0.06555 | 0.0125 | 16.9535
16 | 1.1122 | 0.07153 | 0.0113 | 15.5487
16.5 | 1.1183 | 0.07716 | 0.0099 | 14.4933
17 | 1.1248 | 0.08274 | 0.0085 | 13.5944
17.5 | 1.1331 | 0.088 | 0.0072 | 12.8761
18 | 1.1424 | 0.09358 | 0.0053 | 12.2077
18.5 | 1.1577 | 0.09781 | 0.0043 | 11.8362
19 | 1.1635 | 0.10413 | 0.0017 | 11.1735
19.5 | 1.1756 | 0.10923 | -0.0003 | 10.7626
20 | 1.1888 | 0.11403 | -0.002 | 10.4253

## 19. Re 250k Mach 0.10 (1)
BIGFOIL.COM POLAR EXPORT
NACA63-220 a=0.0
NACA63-220 a=0.0 |  |  |  | Cl Max: | 1.551 | at alpha= | 16 | deg
JavaFoil+Calcfoil stall+Eppler ext transition |  |  |  | L/D Max: | 58.65 | at alpha= | 8 | deg
Re: | 250000 |  |  | Cd Min: | 0.01053 | at alpha= | -0.5 | deg
Mach: | 0.1 |  |  | Cl=0 at alpha= | -1.0159 | deg
|  |  |  | @ Cl=0.1, Cd= | 0.010869
|  |  |  | @ Cl=0.4, Cd= | 0.01191
|  |  |  | @ Cl=0.6, Cd= | 0.012984
alpha (deg) | Cl | Cd | Cm | Cl/Cd
-19 | -1.205 | 0.17037 | 0.005 | -7.075
-18.5 | -1.215 | 0.16187 | 0.005 | -7.508
-18 | -1.224 | 0.15365 | 0.005 | -7.965
-17.5 | -1.226 | 0.14586 | 0.004 | -8.406
-17 | -1.226 | 0.13918 | 0.004 | -8.809
-16.5 | -1.221 | 0.13184 | 0.004 | -9.264
-16 | -1.214 | 0.12479 | 0.004 | -9.728
-15.5 | -1.208 | 0.11634 | 0.004 | -10.38
-15 | -1.188 | 0.11154 | 0.003 | -10.654
-14.5 | -1.167 | 0.10515 | 0.003 | -11.1
-14 | -1.262 | 0.05535 | 0.004 | -22.799
-13.5 | -1.261 | 0.04468 | 0.004 | -28.233
-13 | -1.238 | 0.04042 | 0.003 | -30.634
-12.5 | -1.209 | 0.03724 | 0.002 | -32.455
-12 | -1.175 | 0.03452 | 0.002 | -34.051
-11.5 | -1.139 | 0.03224 | 0.001 | -35.328
-11 | -1.1 | 0.03014 | 0.001 | -36.488
-10.5 | -1.058 | 0.02827 | 0 | -37.427
-10 | -1.014 | 0.02674 | -0.001 | -37.906
-9.5 | -0.968 | 0.02511 | -0.001 | -38.541
-9 | -0.92 | 0.02374 | -0.002 | -38.73
-8.5 | -0.87 | 0.0224 | -0.002 | -38.834
-8 | -0.818 | 0.02123 | -0.003 | -38.535
-7.5 | -0.765 | 0.02018 | -0.004 | -37.889
-7 | -0.715 | 0.01423 | -0.005 | -50.22
-6.5 | -0.659 | 0.01362 | -0.005 | -48.362
-6 | -0.602 | 0.01312 | -0.006 | -45.899
-5.5 | -0.545 | 0.01265 | -0.007 | -43.069
-5 | -0.487 | 0.01227 | -0.007 | -39.671
-4.5 | -0.428 | 0.01194 | -0.008 | -35.841
-4 | -0.368 | 0.01164 | -0.009 | -31.639
-3.5 | -0.308 | 0.01144 | -0.009 | -26.91
-3 | -0.247 | 0.01125 | -0.01 | -21.971
-2.5 | -0.187 | 0.01093 | -0.011 | -17.121
-2 | -0.124 | 0.01085 | -0.012 | -11.446
-1.5 | -0.061 | 0.01084 | -0.013 | -5.649
-1 | 0.002 | 0.01084 | -0.013 | 0.185
-0.5 | 0.065 | 0.01053 | -0.014 | 6.195
0 | 0.127 | 0.01113 | -0.014 | 11.379
0.5 | 0.188 | 0.01122 | -0.015 | 16.777
1 | 0.25 | 0.01142 | -0.016 | 21.861
1.5 | 0.31 | 0.0116 | -0.016 | 26.687
2 | 0.37 | 0.01178 | -0.017 | 31.409
2.5 | 0.43 | 0.01204 | -0.018 | 35.692
3 | 0.489 | 0.0123 | -0.018 | 39.779
3.5 | 0.549 | 0.01263 | -0.019 | 43.43
4 | 0.608 | 0.01304 | -0.02 | 46.58
4.5 | 0.666 | 0.01346 | -0.02 | 49.479
5 | 0.724 | 0.01391 | -0.021 | 52.049
5.5 | 0.781 | 0.01442 | -0.022 | 54.155
6 | 0.838 | 0.01498 | -0.022 | 55.956
6.5 | 0.894 | 0.01563 | -0.023 | 57.205
7 | 0.949 | 0.01633 | -0.023 | 58.137
7.5 | 1.003 | 0.01712 | -0.024 | 58.609
8 | 1.057 | 0.01802 | -0.025 | 58.65
8.5 | 1.109 | 0.01911 | -0.025 | 58.009
9 | 1.159 | 0.02111 | -0.026 | 54.907
9.5 | 1.206 | 0.02337 | -0.026 | 51.609
10 | 1.248 | 0.02821 | -0.027 | 44.253
10.5 | 1.289 | 0.03204 | -0.027 | 40.242
11 | 1.33 | 0.03445 | -0.028 | 38.601
11.5 | 1.368 | 0.03661 | -0.028 | 37.353
12 | 1.403 | 0.03885 | -0.029 | 36.107
12.5 | 1.435 | 0.04123 | -0.029 | 34.815
13 | 1.465 | 0.0439 | -0.03 | 33.363
13.5 | 1.49 | 0.04694 | -0.03 | 31.741
14 | 1.513 | 0.0501 | -0.031 | 30.189
14.5 | 1.53 | 0.05353 | -0.031 | 28.585
15 | 1.542 | 0.05727 | -0.032 | 26.925
15.5 | 1.549 | 0.0617 | -0.032 | 25.102
16 | 1.551 | 0.06643 | -0.032 | 23.354
16.5 | 1.549 | 0.0717 | -0.033 | 21.605
17 | 1.544 | 0.07715 | -0.033 | 20.008
17.5 | 1.529 | 0.08456 | -0.033 | 18.084
18 | 1.509 | 0.09326 | -0.033 | 16.179
18.5 | 1.477 | 0.10632 | -0.033 | 13.893
19 | 1.425 | 0.12966 | -0.031 | 10.991
19.5 | 1.369 | 0.15746 | -0.028 | 8.693
20 | 1.334 | 0.17403 | -0.027 | 7.663

## 20. Re 250k Mach 0.10 (2)
BIGFOIL.COM POLAR EXPORT
NACA63-220 a=0.0
NACA63-220 a=0.0 |  |  |  | Cl Max: | 1.1794 | at alpha= | 20 | deg
XFOIL ncrit=9 |  |  |  | L/D Max: | 64.9359 | at alpha= | 9 | deg
Re: | 250000 |  |  | Cd Min: | 0.20948 | at alpha= | -20 | deg
Mach: | 0.1 |  |  | Cl=0 at alpha= | -1.0009 | deg
|  |  |  | @ Cl=0.1, Cd= | 0.014445
|  |  |  | @ Cl=0.4, Cd= | 0.014877
|  |  |  | @ Cl=0.6, Cd= | 0.015433
alpha (deg) | Cl | Cd | Cm | Cl/Cd
-20 | -0.6753 | 0.20948 | 0.0275 | -3.2237
-19.5 | -0.6347 | 0.20503 | 0.0283 | -3.0956
-19 | -0.8918 | 0.1232 | -0.0157 | -7.2386
-18.5 | -0.9731 | 0.10095 | -0.0295 | -9.6394
-18 | -1.0207 | 0.08665 | -0.0372 | -11.7796
-17.5 | -1.0503 | 0.07607 | -0.042 | -13.807
-17 | -1.0699 | 0.06767 | -0.0451 | -15.8106
-16.5 | -1.0605 | 0.06199 | -0.0461 | -17.1076
-16 | -1.0388 | 0.05817 | -0.0467 | -17.858
-15.5 | -1.0224 | 0.05401 | -0.0472 | -18.9298
-15 | -1.0021 | 0.05025 | -0.0475 | -19.9423
-14.5 | -0.9816 | 0.04672 | -0.0477 | -21.0103
-14 | -0.9426 | 0.04457 | -0.0471 | -21.1488
-13.5 | -0.9147 | 0.04181 | -0.0474 | -21.8775
-13 | -0.8824 | 0.03931 | -0.0476 | -22.4472
-12 | -0.8156 | 0.03422 | -0.0503 | -23.834
-11.5 | -0.8024 | 0.03185 | -0.0476 | -25.1931
-11 | -0.7921 | 0.02921 | -0.0449 | -27.1174
-10.5 | -0.7819 | 0.02657 | -0.0421 | -29.4279
-10 | -0.7741 | 0.02393 | -0.0389 | -32.3485
-9.5 | -0.7695 | 0.02136 | -0.0349 | -36.0253
-9 | -0.7654 | 0.01908 | -0.0301 | -40.1153
-8.5 | -0.7652 | 0.01731 | -0.0234 | -44.2057
-8 | -0.7527 | 0.01555 | -0.0181 | -48.4051
-7.5 | -0.7208 | 0.01458 | -0.0149 | -49.4376
-7 | -0.674 | 0.01431 | -0.0136 | -47.0999
-6.5 | -0.6234 | 0.01426 | -0.0126 | -43.7167
-6 | -0.5701 | 0.01432 | -0.0121 | -39.8115
-5.5 | -0.5153 | 0.01445 | -0.0117 | -35.6609
-5 | -0.4593 | 0.01443 | -0.0116 | -31.8295
-4.5 | -0.4031 | 0.01447 | -0.0116 | -27.8576
-4 | -0.3465 | 0.01464 | -0.0115 | -23.668
-3.5 | -0.2891 | 0.01471 | -0.0117 | -19.6533
-3 | -0.2312 | 0.01462 | -0.012 | -15.814
-2.5 | -0.1741 | 0.01458 | -0.0125 | -11.941
-2 | -0.1157 | 0.0145 | -0.0129 | -7.9793
-1.5 | -0.0582 | 0.01446 | -0.0135 | -4.0249
-1 | 0.0001 | 0.01442 | -0.0139 | 0.0069348
-0.5 | 0.0578 | 0.01443 | -0.0145 | 4.0055
0 | 0.1158 | 0.01445 | -0.015 | 8.0138
0.5 | 0.174 | 0.01449 | -0.0156 | 12.0083
1 | 0.2311 | 0.01459 | -0.016 | 15.8396
1.5 | 0.2897 | 0.01463 | -0.0165 | 19.8018
2 | 0.3459 | 0.01484 | -0.017 | 23.3086
2.5 | 0.404 | 0.01488 | -0.0174 | 27.1505
3 | 0.4601 | 0.01512 | -0.0178 | 30.4299
3.5 | 0.5173 | 0.01518 | -0.0179 | 34.0777
4 | 0.5725 | 0.01539 | -0.0181 | 37.1995
4.5 | 0.6301 | 0.01548 | -0.0184 | 40.7041
5 | 0.6832 | 0.01571 | -0.0182 | 43.4882
5.5 | 0.741 | 0.01574 | -0.0183 | 47.0775
6 | 0.7929 | 0.01584 | -0.0179 | 50.0568
6.5 | 0.8448 | 0.0159 | -0.0172 | 53.1321
7 | 0.8965 | 0.01589 | -0.0163 | 56.4191
7.5 | 0.9474 | 0.01592 | -0.0154 | 59.5101
8 | 0.9928 | 0.01602 | -0.0137 | 61.9725
8.5 | 1.0343 | 0.01616 | -0.0114 | 64.0037
9 | 1.0643 | 0.01639 | -0.0073 | 64.9359
9.5 | 1.0803 | 0.01669 | -0.001 | 64.7274
10 | 1.1006 | 0.01767 | 0.0027 | 62.2864
10.5 | 1.1197 | 0.01975 | 0.0036 | 56.6937
11 | 1.1218 | 0.02274 | 0.0065 | 49.3316
11.5 | 1.1189 | 0.02641 | 0.0094 | 42.3665
12 | 1.1145 | 0.03055 | 0.0116 | 36.4812
12.5 | 1.111 | 0.03496 | 0.0133 | 31.7792
13 | 1.107 | 0.03984 | 0.0144 | 27.7861
13.5 | 1.1085 | 0.0446 | 0.0149 | 24.8543
14 | 1.1088 | 0.04978 | 0.0149 | 22.274
14.5 | 1.1065 | 0.0555 | 0.0145 | 19.9369
15 | 1.1057 | 0.06133 | 0.0138 | 18.0287
15.5 | 1.106 | 0.06731 | 0.0128 | 16.4314
16 | 1.107 | 0.07337 | 0.0115 | 15.0879
16.5 | 1.1116 | 0.07917 | 0.0101 | 14.0407
17 | 1.1196 | 0.08473 | 0.0086 | 13.2137
17.5 | 1.1281 | 0.09009 | 0.0072 | 12.5219
18 | 1.1375 | 0.09567 | 0.0054 | 11.8898
18.5 | 1.1514 | 0.1003 | 0.0041 | 11.4796
19 | 1.1579 | 0.10654 | 0.0016 | 10.8682
19.5 | 1.1731 | 0.11112 | -0.0001 | 10.5571
20 | 1.1794 | 0.11731 | -0.0028 | 10.0537

## 21. Re 250k Mach 0.25 (1)
BIGFOIL.COM POLAR EXPORT
NACA63-220 a=0.0
NACA63-220 a=0.0 |  |  |  | Cl Max: | 1.492 | at alpha= | 14.5 | deg
JavaFoil+Calcfoil stall+Eppler ext transition |  |  |  | L/D Max: | 56.779 | at alpha= | 7.5 | deg
Re: | 250000 |  |  | Cd Min: | 0.01075 | at alpha= | -1 | deg
Mach: | 0.25 |  |  | Cl=0 at alpha= | -1.0154 | deg
|  |  |  | @ Cl=0.1, Cd= | 0.0113
|  |  |  | @ Cl=0.4, Cd= | 0.012243
|  |  |  | @ Cl=0.6, Cd= | 0.013351
alpha (deg) | Cl | Cd | Cm | Cl/Cd
-17.5 | -1.094 | 0.16299 | 0.004 | -6.714
-17 | -1.116 | 0.15291 | 0.004 | -7.298
-16.5 | -1.133 | 0.14488 | 0.004 | -7.821
-16 | -1.144 | 0.13437 | 0.004 | -8.513
-15.5 | -1.15 | 0.12666 | 0.003 | -9.081
-15 | -1.148 | 0.11812 | 0.003 | -9.72
-14.5 | -1.137 | 0.11172 | 0.003 | -10.18
-14 | -1.122 | 0.10408 | 0.002 | -10.777
-13.5 | -1.105 | 0.09835 | 0.002 | -11.237
-13 | -1.09 | 0.09057 | 0.002 | -12.032
-12.5 | -1.199 | 0.04222 | 0.003 | -28.394
-12 | -1.175 | 0.03805 | 0.002 | -30.881
-11.5 | -1.144 | 0.03523 | 0.001 | -32.478
-11 | -1.109 | 0.03267 | 0.001 | -33.952
-10.5 | -1.07 | 0.03055 | 0 | -35.03
-10 | -1.028 | 0.02856 | -0.001 | -36.006
-9.5 | -0.984 | 0.02673 | -0.001 | -36.798
-9 | -0.936 | 0.02522 | -0.002 | -37.125
-8.5 | -0.887 | 0.02367 | -0.003 | -37.459
-8 | -0.835 | 0.02239 | -0.003 | -37.273
-7.5 | -0.781 | 0.02118 | -0.004 | -36.877
-7 | -0.726 | 0.02015 | -0.005 | -36.02
-6.5 | -0.673 | 0.01422 | -0.005 | -47.348
-6 | -0.616 | 0.01366 | -0.006 | -45.062
-5.5 | -0.557 | 0.01312 | -0.007 | -42.47
-5 | -0.498 | 0.01268 | -0.007 | -39.272
-4.5 | -0.438 | 0.01233 | -0.008 | -35.478
-4 | -0.377 | 0.012 | -0.009 | -31.371
-3.5 | -0.315 | 0.01178 | -0.01 | -26.739
-3 | -0.253 | 0.01153 | -0.01 | -21.923
-2.5 | -0.19 | 0.01138 | -0.011 | -16.694
-2 | -0.128 | 0.01107 | -0.012 | -11.526
-1.5 | -0.063 | 0.01107 | -0.013 | -5.686
-1 | 0.002 | 0.01075 | -0.013 | 0.192
-0.5 | 0.067 | 0.01119 | -0.014 | 5.993
0 | 0.13 | 0.0114 | -0.015 | 11.362
0.5 | 0.193 | 0.01158 | -0.015 | 16.643
1 | 0.256 | 0.0117 | -0.016 | 21.831
1.5 | 0.317 | 0.01188 | -0.017 | 26.665
2 | 0.379 | 0.01216 | -0.017 | 31.152
2.5 | 0.44 | 0.0124 | -0.018 | 35.486
3 | 0.501 | 0.01274 | -0.019 | 39.343
3.5 | 0.562 | 0.01306 | -0.019 | 42.995
4 | 0.622 | 0.01352 | -0.02 | 46.027
4.5 | 0.682 | 0.01397 | -0.021 | 48.788
5 | 0.741 | 0.01448 | -0.021 | 51.174
5.5 | 0.8 | 0.01505 | -0.022 | 53.127
6 | 0.858 | 0.01568 | -0.023 | 54.703
6.5 | 0.915 | 0.01636 | -0.023 | 55.935
7 | 0.971 | 0.01716 | -0.024 | 56.559
7.5 | 1.026 | 0.01807 | -0.025 | 56.779
8 | 1.08 | 0.01906 | -0.025 | 56.647
8.5 | 1.132 | 0.02047 | -0.026 | 55.316
9 | 1.182 | 0.02286 | -0.026 | 51.698
9.5 | 1.225 | 0.02822 | -0.027 | 43.405
10 | 1.269 | 0.03052 | -0.027 | 41.592
10.5 | 1.309 | 0.03493 | -0.028 | 37.473
11 | 1.347 | 0.03721 | -0.028 | 36.201
11.5 | 1.381 | 0.03959 | -0.029 | 34.892
12 | 1.412 | 0.0423 | -0.029 | 33.376
12.5 | 1.438 | 0.04521 | -0.03 | 31.815
13 | 1.46 | 0.04844 | -0.03 | 30.143
13.5 | 1.477 | 0.05207 | -0.031 | 28.363
14 | 1.488 | 0.05612 | -0.031 | 26.509
14.5 | 1.492 | 0.06066 | -0.032 | 24.599
15 | 1.487 | 0.06587 | -0.032 | 22.566
15.5 | 1.472 | 0.07233 | -0.032 | 20.354
16 | 1.448 | 0.08049 | -0.032 | 17.995
16.5 | 1.41 | 0.09335 | -0.032 | 15.108
17 | 1.305 | 0.13677 | -0.026 | 9.544
17.5 | 1.25 | 0.15647 | -0.022 | 7.992
18 | 1.209 | 0.16846 | -0.021 | 7.174
18.5 | 1.161 | 0.17939 | -0.019 | 6.474
19 | 1.112 | 0.19311 | -0.019 | 5.756
19.5 | 1.057 | 0.20276 | -0.019 | 5.215

## 22. Re 250k Mach 0.25 (2)
BIGFOIL.COM POLAR EXPORT
NACA63-220 a=0.0
NACA63-220 a=0.0 |  |  |  | Cl Max: | 1.1256 | at alpha= | 19.5 | deg
XFOIL ncrit=9 |  |  |  | L/D Max: | 61.6021 | at alpha= | 8.5 | deg
Re: | 250000 |  |  | Cd Min: | 0.21905 | at alpha= | -20 | deg
Mach: | 0.25 |  |  | Cl=0 at alpha= | -1.0025 | deg
|  |  |  | @ Cl=0.1, Cd= | 0.014853
|  |  |  | @ Cl=0.4, Cd= | 0.015426
|  |  |  | @ Cl=0.6, Cd= | 0.015993
alpha (deg) | Cl | Cd | Cm | Cl/Cd
-20 | -0.6437 | 0.21905 | 0.0368 | -2.9386
-19.5 | -0.6382 | 0.21009 | 0.0303 | -3.0377
-19 | -0.6116 | 0.20504 | 0.0278 | -2.9828
-18.5 | -0.6269 | 0.19331 | 0.0177 | -3.243
-18 | -0.5879 | 0.18939 | 0.0177 | -3.1042
-17 | -0.9076 | 0.09431 | -0.0362 | -9.6236
-16.5 | -0.9375 | 0.08253 | -0.0424 | -11.3595
-16 | -0.9513 | 0.07368 | -0.0465 | -12.9112
-15.5 | -0.9601 | 0.06587 | -0.0494 | -14.5757
-15 | -0.9603 | 0.05934 | -0.0512 | -16.183
-14.5 | -0.9528 | 0.05384 | -0.0522 | -17.6969
-14 | -0.9283 | 0.04991 | -0.0523 | -18.5995
-13.5 | -0.9 | 0.04666 | -0.0528 | -19.2885
-13 | -0.8694 | 0.04343 | -0.0535 | -20.0184
-12.5 | -0.8242 | 0.04071 | -0.0561 | -20.2456
-12 | -0.8011 | 0.03831 | -0.0546 | -20.911
-11.5 | -0.7843 | 0.03577 | -0.0522 | -21.9262
-11 | -0.7659 | 0.03329 | -0.05 | -23.0069
-10.5 | -0.7551 | 0.03037 | -0.0476 | -24.8634
-10 | -0.7451 | 0.02747 | -0.0449 | -27.1241
-9.5 | -0.7418 | 0.02436 | -0.0416 | -30.4516
-9 | -0.7383 | 0.02156 | -0.0376 | -34.244
-8.5 | -0.7377 | 0.019 | -0.0324 | -38.8263
-8 | -0.7432 | 0.01704 | -0.0249 | -43.615
-7.5 | -0.7308 | 0.01538 | -0.019 | -47.5163
-7 | -0.6918 | 0.01475 | -0.0162 | -46.9017
-6.5 | -0.6411 | 0.01463 | -0.0149 | -43.8209
-6 | -0.5878 | 0.01467 | -0.0136 | -40.0682
-5.5 | -0.5322 | 0.01483 | -0.013 | -35.8867
-5 | -0.4746 | 0.01487 | -0.0126 | -31.9166
-4.5 | -0.4154 | 0.0149 | -0.0126 | -27.8792
-4 | -0.3569 | 0.01513 | -0.0123 | -23.5889
-3.5 | -0.2974 | 0.01513 | -0.0124 | -19.6563
-3 | -0.2389 | 0.01505 | -0.0126 | -15.8738
-2.5 | -0.1787 | 0.01504 | -0.013 | -11.8816
-2 | -0.1194 | 0.01492 | -0.0134 | -8.0027
-1.5 | -0.0597 | 0.01491 | -0.0139 | -4.004
-1 | 0.0003 | 0.01483 | -0.0144 | 0.020229
-0.5 | 0.0595 | 0.01488 | -0.0149 | 3.9987
0 | 0.1198 | 0.01484 | -0.0154 | 8.0728
0.5 | 0.1784 | 0.01498 | -0.0159 | 11.9092
1 | 0.2386 | 0.01499 | -0.0164 | 15.9173
1.5 | 0.2971 | 0.01519 | -0.0169 | 19.5589
2 | 0.3564 | 0.01527 | -0.0171 | 23.3399
2.5 | 0.4151 | 0.01548 | -0.0176 | 26.8152
3 | 0.4733 | 0.01562 | -0.0177 | 30.3009
3.5 | 0.5316 | 0.01581 | -0.0179 | 33.6243
4 | 0.5898 | 0.01595 | -0.0181 | 36.9781
4.5 | 0.6462 | 0.01619 | -0.0178 | 39.9135
5 | 0.7046 | 0.01626 | -0.0179 | 43.3333
5.5 | 0.7589 | 0.01654 | -0.0175 | 45.8827
6 | 0.8157 | 0.01652 | -0.0168 | 49.3765
6.5 | 0.8711 | 0.01647 | -0.0161 | 52.8901
7 | 0.9208 | 0.01654 | -0.0146 | 55.6711
7.5 | 0.9685 | 0.01668 | -0.0128 | 58.0635
8 | 1.0121 | 0.01684 | -0.0103 | 60.101
8.5 | 1.0497 | 0.01704 | -0.0068 | 61.6021
9 | 1.067 | 0.01743 | -0.0004 | 61.2163
9.5 | 1.0658 | 0.01823 | 0.0081 | 58.4641
10 | 1.0902 | 0.02028 | 0.0086 | 53.7574
10.5 | 1.0951 | 0.02341 | 0.0107 | 46.7792
11 | 1.0909 | 0.02737 | 0.0132 | 39.8575
11.5 | 1.0852 | 0.0318 | 0.0154 | 34.1258
12 | 1.0798 | 0.03659 | 0.0169 | 29.5108
12.5 | 1.0783 | 0.04154 | 0.0177 | 25.9581
13 | 1.0748 | 0.04696 | 0.0181 | 22.8876
13.5 | 1.076 | 0.05233 | 0.018 | 20.5618
14 | 1.0749 | 0.05821 | 0.0175 | 18.4659
14.5 | 1.0713 | 0.06461 | 0.0165 | 16.581
15 | 1.0708 | 0.07092 | 0.0154 | 15.0987
15.5 | 1.0726 | 0.07717 | 0.014 | 13.8992
16 | 1.0782 | 0.08327 | 0.0124 | 12.9482
16.5 | 1.0863 | 0.08908 | 0.0109 | 12.1947
17 | 1.0951 | 0.09478 | 0.0092 | 11.5541
17.5 | 1.1029 | 0.10099 | 0.0071 | 10.9209
18 | 1.1158 | 0.10621 | 0.0055 | 10.5056
18.5 | 1.1165 | 0.11381 | 0.0022 | 9.8102
19 | 1.1232 | 0.12038 | -0.0007 | 9.3305
19.5 | 1.1256 | 0.12765 | -0.0042 | 8.8179
20 | 1.1085 | 0.1387 | -0.0106 | 7.9921

## 23. Re 250k Mach 0.50 (1)
BIGFOIL.COM POLAR EXPORT
NACA63-220 a=0.0
NACA63-220 a=0.0 |  |  |  | Cl Max: | 1.307 | at alpha= | 10.5 | deg
JavaFoil+Calcfoil stall+Eppler ext transition |  |  |  | L/D Max: | 49.639 | at alpha= | 6.5 | deg
Re: | 250000 |  |  | Cd Min: | 0.01237 | at alpha= | -0.5 | deg
Mach: | 0.5 |  |  | Cl=0 at alpha= | -1.0141 | deg
|  |  |  | @ Cl=0.1, Cd= | 0.012445
|  |  |  | @ Cl=0.4, Cd= | 0.013763
|  |  |  | @ Cl=0.6, Cd= | 0.015057
alpha (deg) | Cl | Cd | Cm | Cl/Cd
-20 | -1.084 | 0.28457 | 0.008 | -3.81
-19.5 | -1.054 | 0.27977 | 0.007 | -3.768
-19 | -1.027 | 0.26688 | 0.007 | -3.847
-18.5 | -0.999 | 0.26052 | 0.007 | -3.836
-18 | -0.972 | 0.25491 | 0.006 | -3.812
-17.5 | -0.941 | 0.25168 | 0.006 | -3.739
-17 | -0.913 | 0.24679 | 0.005 | -3.7
-16.5 | -0.885 | 0.23279 | 0.005 | -3.803
-16 | -0.855 | 0.21715 | 0.004 | -3.939
-15.5 | -0.827 | 0.21162 | 0.004 | -3.909
-15 | -0.799 | 0.20151 | 0.003 | -3.967
-14.5 | -0.77 | 0.19738 | 0.003 | -3.902
-14 | -0.741 | 0.18956 | 0.003 | -3.911
-13.5 | -0.713 | 0.18936 | 0.002 | -3.768
-13 | -0.685 | 0.18401 | 0.002 | -3.725
-12.5 | -0.656 | 0.16397 | 0.001 | -4.001
-12 | -0.628 | 0.16112 | 0.001 | -3.897
-11.5 | -0.6 | 0.13862 | 0.001 | -4.326
-11 | -0.707 | 0.101 | 0 | -7.003
-10.5 | -0.861 | 0.08371 | 0 | -10.288
-10 | -0.882 | 0.0749 | 0 | -11.782
-9.5 | -0.996 | 0.03797 | -0.001 | -26.236
-9 | -0.977 | 0.0337 | -0.002 | -29.003
-8.5 | -0.942 | 0.031 | -0.003 | -30.378
-8 | -0.896 | 0.02865 | -0.004 | -31.274
-7.5 | -0.845 | 0.02654 | -0.004 | -31.833
-7 | -0.79 | 0.02476 | -0.005 | -31.894
-6.5 | -0.732 | 0.0232 | -0.006 | -31.525
-6 | -0.673 | 0.01636 | -0.007 | -41.157
-5.5 | -0.61 | 0.01556 | -0.007 | -39.229
-5 | -0.546 | 0.01489 | -0.008 | -36.674
-4.5 | -0.481 | 0.01431 | -0.009 | -33.582
-4 | -0.414 | 0.01389 | -0.01 | -29.78
-3.5 | -0.346 | 0.01327 | -0.011 | -26.084
-3 | -0.278 | 0.0132 | -0.011 | -21.025
-2.5 | -0.209 | 0.01292 | -0.012 | -16.14
-2 | -0.139 | 0.0127 | -0.013 | -10.928
-1.5 | -0.069 | 0.01254 | -0.014 | -5.483
-1 | 0.002 | 0.01243 | -0.014 | 0.182
-0.5 | 0.074 | 0.01237 | -0.015 | 5.968
0 | 0.143 | 0.01257 | -0.016 | 11.355
0.5 | 0.213 | 0.01306 | -0.017 | 16.277
1 | 0.282 | 0.01318 | -0.018 | 21.387
1.5 | 0.349 | 0.01353 | -0.019 | 25.809
2 | 0.417 | 0.01384 | -0.019 | 30.15
2.5 | 0.485 | 0.01421 | -0.02 | 34.116
3 | 0.552 | 0.01467 | -0.021 | 37.638
3.5 | 0.619 | 0.01521 | -0.021 | 40.703
4 | 0.685 | 0.01577 | -0.022 | 43.447
4.5 | 0.751 | 0.01648 | -0.023 | 45.561
5 | 0.816 | 0.01726 | -0.024 | 47.249
5.5 | 0.879 | 0.01811 | -0.024 | 48.56
6 | 0.942 | 0.0191 | -0.025 | 49.332
6.5 | 1.004 | 0.02022 | -0.026 | 49.639
7 | 1.062 | 0.0215 | -0.026 | 49.419
7.5 | 1.12 | 0.02314 | -0.027 | 48.394
8 | 1.173 | 0.02631 | -0.028 | 44.6
8.5 | 1.216 | 0.03304 | -0.028 | 36.798
9 | 1.253 | 0.03931 | -0.029 | 31.865
9.5 | 1.285 | 0.04269 | -0.029 | 30.087
10 | 1.305 | 0.04663 | -0.03 | 27.981
10.5 | 1.307 | 0.05144 | -0.03 | 25.404
11 | 1.266 | 0.05769 | -0.031 | 21.945
11.5 | 0.99 | 0.0993 | -0.015 | 9.967
12 | 0.74 | 0.14055 | -0.014 | 5.267
12.5 | 0.769 | 0.15958 | -0.016 | 4.82
13 | 0.797 | 0.16266 | -0.016 | 4.899
13.5 | 0.826 | 0.17734 | -0.018 | 4.657
14 | 0.854 | 0.1803 | -0.018 | 4.736
14.5 | 0.882 | 0.1977 | -0.019 | 4.461
15 | 0.911 | 0.2066 | -0.021 | 4.411
15.5 | 0.939 | 0.21329 | -0.021 | 4.405

## 24. Re 250k Mach 0.50 (2)
BIGFOIL.COM POLAR EXPORT
NACA63-220 a=0.0
NACA63-220 a=0.0 |  |  |  | Cl Max: | 0.9816 | at alpha= | 10 | deg
XFOIL ncrit=9 |  |  |  | L/D Max: | 41.1949 | at alpha= | 6.5 | deg
Re: | 250000 |  |  | Cd Min: | 0.19172 | at alpha= | -17 | deg
Mach: | 0.5 |  |  | Cl=0 at alpha= | -0.97784 | deg
|  |  |  | @ Cl=0.1, Cd= | 0.017205
|  |  |  | @ Cl=0.4, Cd= | 0.018251
|  |  |  | @ Cl=0.6, Cd= | 0.01964
alpha (deg) | Cl | Cd | Cm | Cl/Cd
-17 | -0.5776 | 0.19172 | 0.0089 | -3.0127
-16.5 | -0.5558 | 0.177 | 0.0036 | -3.1401
-16 | -0.5307 | 0.16875 | -0.001 | -3.1449
-15.5 | -0.5192 | 0.15757 | -0.0082 | -3.295
-14.5 | -0.5404 | 0.12641 | -0.0295 | -4.275
-14 | -0.6239 | 0.10136 | -0.0458 | -6.1553
-13.5 | -0.6793 | 0.08512 | -0.0562 | -7.9805
-13 | -0.7029 | 0.07512 | -0.0605 | -9.357
-12.5 | -0.7174 | 0.06664 | -0.0636 | -10.7653
-12 | -0.7251 | 0.05931 | -0.0654 | -12.2256
-11.5 | -0.7234 | 0.05305 | -0.066 | -13.6362
-11 | -0.7068 | 0.04866 | -0.065 | -14.5253
-10.5 | -0.685 | 0.04491 | -0.0636 | -15.2527
-10 | -0.666 | 0.04136 | -0.0617 | -16.1025
-9.5 | -0.6499 | 0.0378 | -0.0597 | -17.1931
-9 | -0.6384 | 0.03411 | -0.0577 | -18.7159
-8.5 | -0.6372 | 0.03012 | -0.055 | -21.1554
-8 | -0.6395 | 0.02616 | -0.0516 | -24.4457
-7.5 | -0.6492 | 0.02223 | -0.0473 | -29.2038
-7 | -0.6693 | 0.01871 | -0.0401 | -35.7723
-6.5 | -0.6807 | 0.017 | -0.0305 | -40.0412
-6 | -0.6445 | 0.01659 | -0.0252 | -38.8487
-5.5 | -0.5898 | 0.01677 | -0.0219 | -35.1699
-5 | -0.5295 | 0.01695 | -0.0198 | -31.2389
-4.5 | -0.4664 | 0.01696 | -0.0183 | -27.5
-4 | -0.3999 | 0.01718 | -0.0174 | -23.2771
-3.5 | -0.3327 | 0.01737 | -0.0164 | -19.1537
-3 | -0.2642 | 0.0175 | -0.0163 | -15.0971
-2.5 | -0.198 | 0.0173 | -0.016 | -11.4451
-2 | -0.1346 | 0.01722 | -0.016 | -7.8165
-1.5 | -0.0662 | 0.01714 | -0.0161 | -3.8623
-1 | -0.003 | 0.01712 | -0.0162 | -0.17523
-0.5 | 0.0647 | 0.01715 | -0.0164 | 3.7726
0 | 0.1283 | 0.01725 | -0.0166 | 7.4377
0.5 | 0.1944 | 0.0174 | -0.0166 | 11.1724
1 | 0.2582 | 0.0176 | -0.0167 | 14.6705
1.5 | 0.3218 | 0.0179 | -0.0164 | 17.9777
2 | 0.3858 | 0.01816 | -0.0163 | 21.2445
2.5 | 0.4467 | 0.01855 | -0.0157 | 24.0809
3 | 0.5076 | 0.01895 | -0.015 | 26.7863
3.5 | 0.5701 | 0.01923 | -0.0144 | 29.6464
4 | 0.6212 | 0.01993 | -0.0123 | 31.1691
4.5 | 0.6937 | 0.01984 | -0.0122 | 34.9647
5 | 0.7343 | 0.02071 | -0.0089 | 35.4563
5.5 | 0.7787 | 0.02128 | -0.0054 | 36.593
6 | 0.8333 | 0.02131 | -0.0025 | 39.1037
6.5 | 0.8791 | 0.02134 | 0.0016 | 41.1949
7 | 0.9015 | 0.02213 | 0.0076 | 40.7366
7.5 | 0.9117 | 0.02384 | 0.0135 | 38.2424
8 | 0.9274 | 0.02564 | 0.0184 | 36.17
8.5 | 0.9598 | 0.0267 | 0.0226 | 35.9476
9 | 0.9575 | 0.02991 | 0.0274 | 32.0127
9.5 | 0.9622 | 0.03281 | 0.0319 | 29.3264
10 | 0.9816 | 0.0369 | 0.0308 | 26.6016
10.5 | 0.9815 | 0.04245 | 0.0304 | 23.1213
11 | 0.9814 | 0.04815 | 0.0303 | 20.3821
11.5 | 0.9805 | 0.05423 | 0.0298 | 18.0804
12 | 0.9801 | 0.06059 | 0.029 | 16.1759
12.5 | 0.9785 | 0.0674 | 0.0278 | 14.5178
13 | 0.976 | 0.07459 | 0.0261 | 13.0849
13.5 | 0.9733 | 0.08224 | 0.0239 | 11.8349
14 | 0.9706 | 0.09018 | 0.0213 | 10.7629
14.5 | 0.967 | 0.09859 | 0.0182 | 9.8083
15 | 0.9646 | 0.10715 | 0.0146 | 9.0023

## 25. Re 500k Mach 0.00 (1)
BIGFOIL.COM POLAR EXPORT
NACA63-220 a=0.0
NACA63-220 a=0.0 |  |  |  | Cl Max: | 1.579 | at alpha= | 16.5 | deg
JavaFoil+Calcfoil stall+Eppler ext transition |  |  |  | L/D Max: | 78.699 | at alpha= | 7.5 | deg
Re: | 500000 |  |  | Cd Min: | 0.00854 | at alpha= | -1.5 | deg
Mach: | 0 |  |  | Cl=0 at alpha= | -1.0159 | deg
|  |  |  | @ Cl=0.1, Cd= | 0.0086256
|  |  |  | @ Cl=0.4, Cd= | 0.0088493
|  |  |  | @ Cl=0.6, Cd= | 0.0098388
alpha (deg) | Cl | Cd | Cm | Cl/Cd
-20 | -1.222 | 0.1658 | 0.007 | -7.368
-19.5 | -1.24 | 0.15439 | 0.007 | -8.03
-19 | -1.25 | 0.14644 | 0.007 | -8.536
-18.5 | -1.27 | 0.13162 | 0.007 | -9.649
-18 | -1.307 | 0.10697 | 0.007 | -12.222
-17.5 | -1.337 | 0.0873 | 0.007 | -15.314
-17 | -1.362 | 0.07035 | 0.007 | -19.361
-16.5 | -1.372 | 0.06054 | 0.007 | -22.666
-16 | -1.372 | 0.05413 | 0.006 | -25.338
-15.5 | -1.364 | 0.04952 | 0.006 | -27.551
-15 | -1.351 | 0.04529 | 0.005 | -29.84
-14.5 | -1.333 | 0.04103 | 0.005 | -32.485
-14 | -1.309 | 0.0381 | 0.004 | -34.364
-13.5 | -1.282 | 0.03534 | 0.004 | -36.287
-13 | -1.252 | 0.03287 | 0.003 | -38.098
-12.5 | -1.219 | 0.0308 | 0.003 | -39.584
-12 | -1.184 | 0.02877 | 0.002 | -41.15
-11.5 | -1.145 | 0.02701 | 0.001 | -42.412
-11 | -1.105 | 0.02525 | 0.001 | -43.761
-10.5 | -1.062 | 0.02379 | 0 | -44.653
-10 | -1.017 | 0.02241 | -0.001 | -45.397
-9.5 | -0.971 | 0.02115 | -0.001 | -45.906
-9 | -0.922 | 0.01998 | -0.002 | -46.147
-8.5 | -0.872 | 0.01887 | -0.002 | -46.203
-8 | -0.82 | 0.01788 | -0.003 | -45.846
-7.5 | -0.766 | 0.01701 | -0.004 | -45.063
-7 | -0.724 | 0.01061 | -0.005 | -68.289
-6.5 | -0.668 | 0.01021 | -0.005 | -65.448
-6 | -0.611 | 0.00986 | -0.006 | -61.992
-5.5 | -0.554 | 0.00917 | -0.007 | -60.357
-5 | -0.497 | 0.00925 | -0.007 | -53.778
-4.5 | -0.436 | 0.00905 | -0.008 | -48.136
-4 | -0.374 | 0.0089 | -0.009 | -41.986
-3.5 | -0.311 | 0.00877 | -0.01 | -35.494
-3 | -0.249 | 0.0087 | -0.01 | -28.62
-2.5 | -0.186 | 0.00865 | -0.011 | -21.546
-2 | -0.124 | 0.00859 | -0.012 | -14.379
-1.5 | -0.061 | 0.00854 | -0.012 | -7.136
-1 | 0.002 | 0.0086 | -0.013 | 0.232
-0.5 | 0.065 | 0.00867 | -0.014 | 7.488
0 | 0.128 | 0.00859 | -0.015 | 14.89
0.5 | 0.191 | 0.0087 | -0.015 | 21.935
1 | 0.254 | 0.00877 | -0.016 | 28.929
1.5 | 0.316 | 0.00884 | -0.017 | 35.688
2 | 0.378 | 0.00902 | -0.017 | 41.924
2.5 | 0.436 | 0.00857 | -0.018 | 50.904
3 | 0.496 | 0.00943 | -0.019 | 52.609
3.5 | 0.556 | 0.00963 | -0.019 | 57.699
4 | 0.615 | 0.00991 | -0.02 | 62.053
4.5 | 0.674 | 0.01018 | -0.021 | 66.193
5 | 0.732 | 0.01051 | -0.021 | 69.666
5.5 | 0.79 | 0.01086 | -0.022 | 72.778
6 | 0.848 | 0.01125 | -0.022 | 75.341
6.5 | 0.904 | 0.01174 | -0.023 | 77.013
7 | 0.959 | 0.01223 | -0.024 | 78.39
7.5 | 1.013 | 0.01287 | -0.024 | 78.699
8 | 1.066 | 0.0136 | -0.025 | 78.417
8.5 | 1.118 | 0.01454 | -0.026 | 76.86
9 | 1.166 | 0.01655 | -0.026 | 70.409
9.5 | 1.212 | 0.01864 | -0.027 | 65.015
10 | 1.252 | 0.02346 | -0.027 | 53.342
10.5 | 1.293 | 0.02715 | -0.027 | 47.605
11 | 1.333 | 0.02933 | -0.028 | 45.451
11.5 | 1.372 | 0.0312 | -0.028 | 43.972
12 | 1.408 | 0.03311 | -0.029 | 42.529
12.5 | 1.442 | 0.0351 | -0.03 | 41.079
13 | 1.472 | 0.03733 | -0.03 | 39.44
13.5 | 1.5 | 0.03982 | -0.031 | 37.665
14 | 1.524 | 0.0424 | -0.031 | 35.938
14.5 | 1.544 | 0.04511 | -0.031 | 34.227
15 | 1.559 | 0.04828 | -0.032 | 32.289
15.5 | 1.569 | 0.05158 | -0.032 | 30.427
16 | 1.576 | 0.05517 | -0.033 | 28.57
16.5 | 1.579 | 0.05889 | -0.033 | 26.812
17 | 1.579 | 0.06263 | -0.034 | 25.209
17.5 | 1.572 | 0.06808 | -0.034 | 23.085
18 | 1.561 | 0.07238 | -0.034 | 21.568
18.5 | 1.545 | 0.07854 | -0.034 | 19.673
19 | 1.526 | 0.08446 | -0.035 | 18.067
19.5 | 1.503 | 0.09162 | -0.035 | 16.404
20 | 1.476 | 0.09993 | -0.035 | 14.772

## 26. Re 500k Mach 0.00 (2)
BIGFOIL.COM POLAR EXPORT
NACA63-220 a=0.0
NACA63-220 a=0.0 |  |  |  | Cl Max: | 1.1827 | at alpha= | 20 | deg
XFOIL ncrit=9 |  |  |  | L/D Max: | 87.219 | at alpha= | 8.5 | deg
Re: | 500000 |  |  | Cd Min: | 0.11754 | at alpha= | 20 | deg
Mach: | 0 |  |  | Cl=0 at alpha= | -1.0093 | deg
|  |  |  | @ Cl=0.1, Cd= | 0.0096436
|  |  |  | @ Cl=0.4, Cd= | 0.0099538
|  |  |  | @ Cl=0.6, Cd= | 0.010271
alpha (deg) | Cl | Cd | Cm | Cl/Cd
-20 | -1.1339 | 0.09477 | -0.0256 | -11.9648
-19.5 | -1.1239 | 0.08929 | -0.0281 | -12.5871
-19 | -1.1168 | 0.08331 | -0.0308 | -13.4054
-18.5 | -1.1099 | 0.07744 | -0.0333 | -14.3324
-18 | -1.101 | 0.07198 | -0.0354 | -15.2959
-17.5 | -1.0892 | 0.06706 | -0.037 | -16.2422
-17 | -1.0763 | 0.06236 | -0.0385 | -17.2595
-16.5 | -1.0581 | 0.05873 | -0.0387 | -18.0163
-16 | -1.0423 | 0.05479 | -0.0394 | -19.0235
-15.5 | -1.0256 | 0.05094 | -0.0402 | -20.1335
-15 | -1.0075 | 0.04734 | -0.0407 | -21.2822
-14.5 | -0.9876 | 0.04396 | -0.0411 | -22.4659
-14 | -0.975 | 0.04014 | -0.0411 | -24.29
-13.5 | -0.9457 | 0.03674 | -0.0438 | -25.7403
-13 | -0.9324 | 0.03404 | -0.0421 | -27.3913
-12.5 | -0.9212 | 0.0311 | -0.0403 | -29.6206
-12 | -0.9095 | 0.02822 | -0.0384 | -32.2289
-11.5 | -0.8902 | 0.02594 | -0.0367 | -34.3177
-11 | -0.8789 | 0.02324 | -0.0342 | -37.8184
-10.5 | -0.8604 | 0.02115 | -0.0318 | -40.6809
-10 | -0.8439 | 0.01916 | -0.0287 | -44.0449
-9.5 | -0.828 | 0.01741 | -0.0249 | -47.5589
-9 | -0.8146 | 0.01596 | -0.0198 | -51.0401
-8.5 | -0.7891 | 0.01484 | -0.016 | -53.1739
-8 | -0.7569 | 0.01365 | -0.0133 | -55.4505
-7.5 | -0.7223 | 0.01228 | -0.011 | -58.8192
-7 | -0.6847 | 0.01099 | -0.009 | -62.3021
-6.5 | -0.6343 | 0.01041 | -0.0086 | -60.9318
-6 | -0.5799 | 0.01018 | -0.0086 | -56.9646
-5.5 | -0.5239 | 0.00998 | -0.0088 | -52.495
-5 | -0.4672 | 0.00993 | -0.0091 | -47.0493
-4.5 | -0.4093 | 0.00982 | -0.0096 | -41.6802
-4 | -0.3513 | 0.00977 | -0.0101 | -35.957
-3.5 | -0.2932 | 0.00975 | -0.0106 | -30.0718
-3 | -0.2346 | 0.0098 | -0.0112 | -23.9388
-2.5 | -0.1758 | 0.0097 | -0.0118 | -18.1237
-2 | -0.117 | 0.0097 | -0.0126 | -12.0619
-1.5 | -0.0578 | 0.00963 | -0.0133 | -6.0021
-1 | 0.0011 | 0.00967 | -0.014 | 0.11375
-0.5 | 0.0603 | 0.00961 | -0.0148 | 6.2747
0 | 0.1193 | 0.00966 | -0.0155 | 12.3499
0.5 | 0.1783 | 0.00967 | -0.0163 | 18.4385
1 | 0.2373 | 0.00971 | -0.017 | 24.4387
1.5 | 0.296 | 0.0098 | -0.0177 | 30.2041
2 | 0.3548 | 0.00983 | -0.0185 | 36.0936
2.5 | 0.4132 | 0.00999 | -0.0191 | 41.3614
3 | 0.4714 | 0.01 | -0.0197 | 47.14
4 | 0.5871 | 0.01023 | -0.0209 | 57.39
4.5 | 0.6445 | 0.01041 | -0.0214 | 61.9116
5 | 0.7014 | 0.01049 | -0.0218 | 66.8637
5.5 | 0.7572 | 0.01062 | -0.022 | 71.2994
6 | 0.8125 | 0.0108 | -0.0222 | 75.2315
6.5 | 0.8669 | 0.01093 | -0.0223 | 79.3138
7 | 0.9202 | 0.01112 | -0.0221 | 82.7518
7.5 | 0.972 | 0.01138 | -0.0218 | 85.413
8 | 1.0211 | 0.01171 | -0.0211 | 87.199
8.5 | 1.0632 | 0.01219 | -0.0193 | 87.219
9 | 1.0974 | 0.01291 | -0.0165 | 85.0039
9.5 | 1.1115 | 0.01395 | -0.0105 | 79.6774
10 | 1.1112 | 0.0157 | -0.0036 | 70.7771
10.5 | 1.1109 | 0.01782 | 0.0024 | 62.3401
11 | 1.1272 | 0.02062 | 0.0034 | 54.6654
11.5 | 1.1322 | 0.02395 | 0.0058 | 47.2735
12 | 1.139 | 0.02732 | 0.0078 | 41.6911
12.5 | 1.1432 | 0.03107 | 0.0095 | 36.7943
13 | 1.1496 | 0.03489 | 0.0108 | 32.9493
13.5 | 1.1567 | 0.03893 | 0.0116 | 29.7123
14 | 1.1615 | 0.04341 | 0.012 | 26.7565
15 | 1.1669 | 0.05346 | 0.0119 | 21.8275
15.5 | 1.1686 | 0.05897 | 0.0113 | 19.8169
16 | 1.1676 | 0.06502 | 0.0103 | 17.9576
16.5 | 1.1733 | 0.07053 | 0.0091 | 16.6355
17 | 1.1726 | 0.07699 | 0.0075 | 15.2305
17.5 | 1.1762 | 0.08314 | 0.0056 | 14.1472
18 | 1.1711 | 0.09058 | 0.0032 | 12.9289
18.5 | 1.1772 | 0.09676 | 0.0008 | 12.1662
19 | 1.1793 | 0.10358 | -0.0019 | 11.3854
19.5 | 1.1779 | 0.11085 | -0.005 | 10.6261
20 | 1.1827 | 0.11754 | -0.0081 | 10.0621

## 27. Re 500k Mach 0.10 (1)
BIGFOIL.COM POLAR EXPORT
NACA63-220 a=0.0
NACA63-220 a=0.0 |  |  |  | Cl Max: | 1.565 | at alpha= | 16 | deg
JavaFoil+Calcfoil stall+Eppler ext transition |  |  |  | L/D Max: | 78.175 | at alpha= | 7.5 | deg
Re: | 500000 |  |  | Cd Min: | 0.00861 | at alpha= | -1 | deg
Mach: | 0.1 |  |  | Cl=0 at alpha= | -1.0159 | deg
|  |  |  | @ Cl=0.1, Cd= | 0.0086673
|  |  |  | @ Cl=0.4, Cd= | 0.0091234
|  |  |  | @ Cl=0.6, Cd= | 0.009895
alpha (deg) | Cl | Cd | Cm | Cl/Cd
-20 | -1.184 | 0.17137 | 0.007 | -6.909
-19.5 | -1.205 | 0.16092 | 0.007 | -7.487
-19 | -1.224 | 0.14915 | 0.007 | -8.206
-18.5 | -1.236 | 0.14105 | 0.006 | -8.765
-18 | -1.26 | 0.12514 | 0.006 | -10.065
-17.5 | -1.282 | 0.10802 | 0.007 | -11.868
-17 | -1.339 | 0.07588 | 0.007 | -17.643
-16.5 | -1.353 | 0.06461 | 0.007 | -20.937
-16 | -1.358 | 0.05669 | 0.006 | -23.944
-15.5 | -1.356 | 0.05064 | 0.006 | -26.779
-15 | -1.344 | 0.04672 | 0.005 | -28.769
-14.5 | -1.327 | 0.0426 | 0.005 | -31.147
-14 | -1.306 | 0.03891 | 0.004 | -33.57
-13.5 | -1.28 | 0.03616 | 0.004 | -35.408
-13 | -1.252 | 0.0336 | 0.003 | -37.249
-12.5 | -1.22 | 0.0313 | 0.003 | -38.963
-12 | -1.185 | 0.02921 | 0.002 | -40.57
-11.5 | -1.147 | 0.02738 | 0.001 | -41.916
-11 | -1.107 | 0.02567 | 0.001 | -43.149
-10.5 | -1.065 | 0.0241 | 0 | -44.195
-10 | -1.02 | 0.02279 | -0.001 | -44.764
-9.5 | -0.974 | 0.02139 | -0.001 | -45.519
-9 | -0.925 | 0.02023 | -0.002 | -45.751
-8.5 | -0.875 | 0.01909 | -0.002 | -45.853
-8 | -0.823 | 0.01805 | -0.003 | -45.596
-7.5 | -0.769 | 0.01715 | -0.004 | -44.857
-7 | -0.727 | 0.01069 | -0.005 | -68.039
-6.5 | -0.671 | 0.01028 | -0.005 | -65.27
-6 | -0.614 | 0.00992 | -0.006 | -61.852
-5.5 | -0.556 | 0.00887 | -0.007 | -62.631
-5 | -0.5 | 0.0093 | -0.008 | -53.718
-4.5 | -0.438 | 0.00913 | -0.008 | -47.962
-4 | -0.375 | 0.00897 | -0.009 | -41.879
-3.5 | -0.313 | 0.00888 | -0.01 | -35.254
-3 | -0.25 | 0.00872 | -0.01 | -28.689
-2.5 | -0.187 | 0.00865 | -0.011 | -21.645
-2 | -0.124 | 0.00865 | -0.012 | -14.363
-1.5 | -0.061 | 0.00864 | -0.013 | -7.091
-1 | 0.002 | 0.00861 | -0.013 | 0.233
-0.5 | 0.065 | 0.00864 | -0.014 | 7.548
0 | 0.129 | 0.00869 | -0.015 | 14.795
0.5 | 0.192 | 0.00872 | -0.015 | 21.994
1 | 0.255 | 0.0088 | -0.016 | 28.988
1.5 | 0.317 | 0.00891 | -0.017 | 35.605
2 | 0.38 | 0.00902 | -0.018 | 42.114
2.5 | 0.438 | 0.00932 | -0.018 | 46.952
3 | 0.498 | 0.00951 | -0.019 | 52.357
3.5 | 0.558 | 0.00972 | -0.019 | 57.406
4 | 0.618 | 0.00997 | -0.02 | 61.969
4.5 | 0.677 | 0.01024 | -0.021 | 66.086
5 | 0.736 | 0.01059 | -0.021 | 69.479
5.5 | 0.794 | 0.01093 | -0.022 | 72.619
6 | 0.851 | 0.01134 | -0.023 | 75.058
6.5 | 0.908 | 0.01184 | -0.023 | 76.679
7 | 0.963 | 0.01235 | -0.024 | 78.003
7.5 | 1.017 | 0.01301 | -0.024 | 78.175
8 | 1.071 | 0.01375 | -0.025 | 77.856
8.5 | 1.122 | 0.01475 | -0.026 | 76.072
9 | 1.17 | 0.01683 | -0.026 | 69.516
9.5 | 1.216 | 0.01899 | -0.027 | 64.023
10 | 1.256 | 0.02381 | -0.027 | 52.727
10.5 | 1.297 | 0.02753 | -0.028 | 47.092
11 | 1.337 | 0.02974 | -0.028 | 44.95
11.5 | 1.375 | 0.03165 | -0.029 | 43.453
12 | 1.411 | 0.0336 | -0.029 | 41.981
12.5 | 1.443 | 0.03565 | -0.03 | 40.491
13 | 1.473 | 0.03792 | -0.03 | 38.843
13.5 | 1.499 | 0.04056 | -0.031 | 36.96
14 | 1.522 | 0.04316 | -0.031 | 35.262
14.5 | 1.541 | 0.04612 | -0.032 | 33.401
15 | 1.553 | 0.04924 | -0.032 | 31.544
15.5 | 1.562 | 0.05274 | -0.032 | 29.605
16 | 1.565 | 0.05637 | -0.033 | 27.771
16.5 | 1.565 | 0.06039 | -0.033 | 25.923
17 | 1.562 | 0.06453 | -0.034 | 24.203
17.5 | 1.553 | 0.06908 | -0.034 | 22.479
18 | 1.537 | 0.07491 | -0.034 | 20.513
18.5 | 1.516 | 0.08115 | -0.034 | 18.687
19 | 1.492 | 0.08835 | -0.035 | 16.884
19.5 | 1.463 | 0.09671 | -0.035 | 15.127
20 | 1.43 | 0.10666 | -0.035 | 13.411

## 28. Re 500k Mach 0.10 (2)
BIGFOIL.COM POLAR EXPORT
NACA63-220 a=0.0
NACA63-220 a=0.0 |  |  |  | Cl Max: | 1.1753 | at alpha= | 20 | deg
XFOIL ncrit=9 |  |  |  | L/D Max: | 86.7936 | at alpha= | 8 | deg
Re: | 500000 |  |  | Cd Min: | 0.12047 | at alpha= | 20 | deg
Mach: | 0.1 |  |  | Cl=0 at alpha= | -1.0109 | deg
|  |  |  | @ Cl=0.1, Cd= | 0.0096665
|  |  |  | @ Cl=0.4, Cd= | 0.0099824
|  |  |  | @ Cl=0.6, Cd= | 0.010299
alpha (deg) | Cl | Cd | Cm | Cl/Cd
-20 | -1.1155 | 0.0993 | -0.0245 | -11.2336
-19.5 | -1.1084 | 0.09324 | -0.0273 | -11.8876
-19 | -1.1034 | 0.0868 | -0.0303 | -12.712
-18.5 | -1.0987 | 0.08043 | -0.0332 | -13.6603
-18 | -1.092 | 0.07453 | -0.0355 | -14.6518
-17.5 | -1.0817 | 0.06927 | -0.0373 | -15.6157
-17 | -1.07 | 0.06432 | -0.0389 | -16.6356
-16.5 | -1.0536 | 0.06022 | -0.0396 | -17.4958
-16 | -1.0372 | 0.05636 | -0.0401 | -18.4031
-15.5 | -1.0204 | 0.05242 | -0.0409 | -19.4659
-15 | -1.0024 | 0.04873 | -0.0414 | -20.5705
-14.5 | -0.9829 | 0.04521 | -0.0419 | -21.7408
-13.5 | -0.9403 | 0.03791 | -0.0447 | -24.8035
-13 | -0.9272 | 0.03508 | -0.043 | -26.431
-12.5 | -0.914 | 0.0322 | -0.0413 | -28.3851
-12 | -0.9043 | 0.02909 | -0.0395 | -31.0863
-11.5 | -0.8863 | 0.02666 | -0.0378 | -33.2446
-11 | -0.8744 | 0.02393 | -0.0354 | -36.5399
-10.5 | -0.8549 | 0.02181 | -0.0331 | -39.1976
-10 | -0.8386 | 0.0197 | -0.0302 | -42.5685
-9.5 | -0.8239 | 0.01778 | -0.0265 | -46.3386
-9 | -0.8093 | 0.0162 | -0.0218 | -49.9568
-8.5 | -0.7886 | 0.01506 | -0.0172 | -52.3639
-7.5 | -0.724 | 0.01248 | -0.0117 | -58.0128
-7 | -0.6873 | 0.01113 | -0.0095 | -61.752
-6.5 | -0.6381 | 0.01046 | -0.0089 | -61.0038
-6 | -0.5835 | 0.01022 | -0.0088 | -57.0939
-5.5 | -0.5271 | 0.01002 | -0.009 | -52.6048
-5 | -0.4701 | 0.00996 | -0.0093 | -47.1988
-4.5 | -0.4119 | 0.00986 | -0.0097 | -41.7748
-4 | -0.3534 | 0.00981 | -0.0103 | -36.0245
-3.5 | -0.295 | 0.00979 | -0.0107 | -30.1328
-3 | -0.236 | 0.00983 | -0.0113 | -24.0081
-2.5 | -0.1769 | 0.00973 | -0.0119 | -18.1809
-2 | -0.1176 | 0.00975 | -0.0127 | -12.0615
-1.5 | -0.0581 | 0.00966 | -0.0134 | -6.0145
-1 | 0.0013 | 0.00971 | -0.0141 | 0.13388
-0.5 | 0.0607 | 0.00965 | -0.0149 | 6.2902
0.5 | 0.1794 | 0.0097 | -0.0164 | 18.4948
1 | 0.2388 | 0.00976 | -0.0171 | 24.4672
1.5 | 0.2979 | 0.00983 | -0.0178 | 30.3052
2 | 0.357 | 0.00988 | -0.0185 | 36.1336
2.5 | 0.4158 | 0.01002 | -0.0192 | 41.497
3 | 0.4744 | 0.01005 | -0.0198 | 47.204
3.5 | 0.5329 | 0.01023 | -0.0204 | 52.0919
4 | 0.5907 | 0.01027 | -0.0209 | 57.517
4.5 | 0.6486 | 0.01045 | -0.0214 | 62.067
5 | 0.7057 | 0.01055 | -0.0218 | 66.891
5.5 | 0.7618 | 0.01067 | -0.022 | 71.3964
6 | 0.8175 | 0.01085 | -0.0222 | 75.3456
6.5 | 0.8719 | 0.01101 | -0.0221 | 79.1916
7 | 0.9255 | 0.0112 | -0.0219 | 82.6339
7.5 | 0.9774 | 0.01147 | -0.0215 | 85.2136
8 | 1.0259 | 0.01182 | -0.0206 | 86.7936
8.5 | 1.067 | 0.01233 | -0.0186 | 86.5369
9 | 1.0986 | 0.01312 | -0.0152 | 83.7348
9.5 | 1.1072 | 0.01428 | -0.0085 | 77.535
10 | 1.1081 | 0.01615 | -0.002 | 68.613
10.5 | 1.1069 | 0.01842 | 0.0039 | 60.0923
11 | 1.1238 | 0.02136 | 0.0046 | 52.6124
11.5 | 1.1284 | 0.02479 | 0.0069 | 45.5184
12 | 1.133 | 0.0284 | 0.0089 | 39.8944
12.5 | 1.1373 | 0.03223 | 0.0105 | 35.287
13 | 1.1443 | 0.03614 | 0.0116 | 31.663
13.5 | 1.15 | 0.04041 | 0.0124 | 28.4583
14 | 1.1536 | 0.04509 | 0.0127 | 25.5844
14.5 | 1.1567 | 0.05009 | 0.0128 | 23.0924
15 | 1.1594 | 0.05535 | 0.0124 | 20.9467
15.5 | 1.1612 | 0.06095 | 0.0117 | 19.0517
16 | 1.1612 | 0.06701 | 0.0106 | 17.3288
16.5 | 1.1641 | 0.07297 | 0.0092 | 15.9531
17 | 1.1649 | 0.07939 | 0.0075 | 14.6731
17.5 | 1.1668 | 0.08588 | 0.0054 | 13.5864
18 | 1.1634 | 0.09321 | 0.0029 | 12.4815
18.5 | 1.1685 | 0.09963 | 0.0004 | 11.7284
19 | 1.1697 | 0.10667 | -0.0025 | 10.9656
19.5 | 1.1708 | 0.11369 | -0.0055 | 10.2982
20 | 1.1753 | 0.12047 | -0.0087 | 9.756

## 29. Re 500k Mach 0.25 (1)
BIGFOIL.COM POLAR EXPORT
NACA63-220 a=0.0
NACA63-220 a=0.0 |  |  |  | Cl Max: | 1.504 | at alpha= | 14.5 | deg
JavaFoil+Calcfoil stall+Eppler ext transition |  |  |  | L/D Max: | 75.705 | at alpha= | 7 | deg
Re: | 500000 |  |  | Cd Min: | 0.00872 | at alpha= | -1.5 | deg
Mach: | 0.25 |  |  | Cl=0 at alpha= | -1.0154 | deg
|  |  |  | @ Cl=0.1, Cd= | 0.0087803
|  |  |  | @ Cl=0.4, Cd= | 0.0094329
|  |  |  | @ Cl=0.6, Cd= | 0.010173
alpha (deg) | Cl | Cd | Cm | Cl/Cd
-19.5 | -0.948 | 0.19317 | 0.006 | -4.905
-19 | -0.996 | 0.18126 | 0.006 | -5.494
-18.5 | -1.032 | 0.1651 | 0.005 | -6.253
-18 | -1.069 | 0.15716 | 0.005 | -6.799
-17.5 | -1.099 | 0.14837 | 0.005 | -7.407
-17 | -1.121 | 0.13911 | 0.004 | -8.061
-16.5 | -1.145 | 0.12834 | 0.005 | -8.921
-16 | -1.166 | 0.11471 | 0.005 | -10.167
-15.5 | -1.232 | 0.08065 | 0.005 | -15.276
-15 | -1.274 | 0.05926 | 0.005 | -21.504
-14.5 | -1.277 | 0.05132 | 0.005 | -24.888
-14 | -1.272 | 0.04514 | 0.004 | -28.179
-13.5 | -1.258 | 0.04138 | 0.004 | -30.392
-13 | -1.239 | 0.03776 | 0.003 | -32.803
-12.5 | -1.215 | 0.0346 | 0.003 | -35.121
-12 | -1.186 | 0.03201 | 0.002 | -37.06
-11.5 | -1.154 | 0.02981 | 0.001 | -38.699
-11 | -1.117 | 0.0278 | 0.001 | -40.184
-10.5 | -1.078 | 0.02603 | 0 | -41.398
-10 | -1.035 | 0.02439 | -0.001 | -42.427
-9.5 | -0.99 | 0.02284 | -0.001 | -43.336
-9 | -0.942 | 0.02151 | -0.002 | -43.795
-8.5 | -0.892 | 0.02021 | -0.003 | -44.15
-8 | -0.84 | 0.01908 | -0.003 | -44.008
-7.5 | -0.786 | 0.01805 | -0.004 | -43.533
-7 | -0.73 | 0.01715 | -0.005 | -42.584
-6.5 | -0.685 | 0.01069 | -0.005 | -64.079
-6 | -0.627 | 0.01028 | -0.006 | -61.012
-5.5 | -0.568 | 0.00996 | -0.007 | -56.994
-5 | -0.508 | 0.00968 | -0.008 | -52.411
-4.5 | -0.45 | 0.00934 | -0.008 | -48.141
-4 | -0.386 | 0.0092 | -0.009 | -41.927
-3.5 | -0.321 | 0.00899 | -0.01 | -35.779
-3 | -0.257 | 0.00884 | -0.011 | -29.066
-2.5 | -0.192 | 0.00882 | -0.011 | -21.805
-2 | -0.128 | 0.00873 | -0.012 | -14.615
-1.5 | -0.063 | 0.00872 | -0.013 | -7.22
-1 | 0.002 | 0.00876 | -0.014 | 0.236
-0.5 | 0.067 | 0.00876 | -0.014 | 7.658
0 | 0.132 | 0.0088 | -0.015 | 15.006
0.5 | 0.197 | 0.00888 | -0.016 | 22.188
1 | 0.262 | 0.00896 | -0.017 | 29.241
1.5 | 0.323 | 0.00893 | -0.017 | 36.187
2 | 0.385 | 0.00939 | -0.018 | 41.019
2.5 | 0.448 | 0.00957 | -0.019 | 46.747
3 | 0.509 | 0.00979 | -0.019 | 52.042
3.5 | 0.571 | 0.01004 | -0.02 | 56.871
4 | 0.632 | 0.01032 | -0.021 | 61.245
4.5 | 0.693 | 0.01063 | -0.021 | 65.181
5 | 0.753 | 0.01098 | -0.022 | 68.559
5.5 | 0.812 | 0.01143 | -0.022 | 71.005
6 | 0.871 | 0.0119 | -0.023 | 73.159
6.5 | 0.928 | 0.01244 | -0.024 | 74.643
7 | 0.985 | 0.01301 | -0.024 | 75.705
7.5 | 1.04 | 0.01379 | -0.025 | 75.383
8 | 1.094 | 0.01459 | -0.026 | 74.933
8.5 | 1.145 | 0.016 | -0.026 | 71.543
9 | 1.192 | 0.01843 | -0.027 | 64.679
9.5 | 1.232 | 0.0238 | -0.027 | 51.766
10 | 1.277 | 0.02585 | -0.028 | 49.39
10.5 | 1.316 | 0.03022 | -0.028 | 43.54
11 | 1.354 | 0.03221 | -0.029 | 42.044
11.5 | 1.389 | 0.03432 | -0.029 | 40.469
12 | 1.42 | 0.03668 | -0.03 | 38.713
12.5 | 1.447 | 0.03916 | -0.03 | 36.944
13 | 1.469 | 0.04193 | -0.031 | 35.034
13.5 | 1.486 | 0.04499 | -0.031 | 33.035
14 | 1.498 | 0.04826 | -0.032 | 31.042
14.5 | 1.504 | 0.05198 | -0.032 | 28.932
15 | 1.5 | 0.05597 | -0.033 | 26.8
15.5 | 1.49 | 0.0606 | -0.033 | 24.585
16 | 1.473 | 0.06561 | -0.033 | 22.444
16.5 | 1.447 | 0.07185 | -0.034 | 20.145
17 | 1.413 | 0.0804 | -0.034 | 17.569
17.5 | 1.371 | 0.08842 | -0.034 | 15.503
18 | 1.311 | 0.10323 | -0.033 | 12.699
18.5 | 1.226 | 0.1302 | -0.031 | 9.415
19 | 1.141 | 0.16078 | -0.027 | 7.097
19.5 | 1.074 | 0.18006 | -0.025 | 5.962

## 30. Re 500k Mach 0.25 (2)
BIGFOIL.COM POLAR EXPORT
NACA63-220 a=0.0
NACA63-220 a=0.0 |  |  |  | Cl Max: | 1.1377 | at alpha= | 20 | deg
XFOIL ncrit=9 |  |  |  | L/D Max: | 84.4453 | at alpha= | 8 | deg
Re: | 500000 |  |  | Cd Min: | 0.13603 | at alpha= | 20 | deg
Mach: | 0.25 |  |  | Cl=0 at alpha= | -1.013 | deg
|  |  |  | @ Cl=0.1, Cd= | 0.0098941
|  |  |  | @ Cl=0.4, Cd= | 0.01022
|  |  |  | @ Cl=0.6, Cd= | 0.010599
alpha (deg) | Cl | Cd | Cm | Cl/Cd
-19.5 | -0.9405 | 0.13046 | -0.0096 | -7.2091
-19 | -0.9725 | 0.11601 | -0.0189 | -8.3829
-18.5 | -0.9933 | 0.10424 | -0.026 | -9.529
-18 | -1.0084 | 0.09391 | -0.0317 | -10.7379
-17.5 | -1.0169 | 0.08502 | -0.036 | -11.9607
-17 | -1.0199 | 0.07726 | -0.0395 | -13.2009
-16.5 | -1.0161 | 0.07071 | -0.0419 | -14.37
-16 | -1.0062 | 0.06538 | -0.0432 | -15.39
-15.5 | -0.9917 | 0.0607 | -0.0442 | -16.3377
-15 | -0.9756 | 0.05627 | -0.0452 | -17.3378
-14.5 | -0.9577 | 0.05209 | -0.0459 | -18.3855
-14 | -0.9309 | 0.0481 | -0.0481 | -19.3534
-13.5 | -0.9141 | 0.04429 | -0.0484 | -20.639
-13 | -0.9007 | 0.04088 | -0.0473 | -22.0328
-12.5 | -0.8842 | 0.03768 | -0.0462 | -23.466
-12 | -0.8744 | 0.03416 | -0.0448 | -25.5972
-11.5 | -0.8609 | 0.031 | -0.0432 | -27.771
-11 | -0.8453 | 0.02815 | -0.0414 | -30.0284
-10.5 | -0.8329 | 0.02522 | -0.0391 | -33.0254
-10 | -0.8173 | 0.02261 | -0.0366 | -36.1477
-9.5 | -0.801 | 0.02027 | -0.0337 | -39.5165
-8.5 | -0.7709 | 0.0163 | -0.0257 | -47.2945
-8 | -0.7572 | 0.01496 | -0.0199 | -50.615
-7.5 | -0.73 | 0.01357 | -0.016 | -53.7951
-7 | -0.6991 | 0.012 | -0.0128 | -58.2583
-6.5 | -0.6574 | 0.0109 | -0.0107 | -60.3119
-6 | -0.6025 | 0.0105 | -0.0103 | -57.381
-5 | -0.486 | 0.01018 | -0.0103 | -47.7407
-4.5 | -0.4261 | 0.01014 | -0.0105 | -42.0217
-4 | -0.3652 | 0.01005 | -0.011 | -36.3383
-3.5 | -0.305 | 0.01008 | -0.0113 | -30.2579
-3 | -0.2439 | 0.01 | -0.0119 | -24.39
-2.5 | -0.183 | 0.00999 | -0.0124 | -18.3183
-2 | -0.1213 | 0.00993 | -0.0132 | -12.2155
-1.5 | -0.0601 | 0.00991 | -0.0138 | -6.0646
-1 | 0.0016 | 0.00988 | -0.0146 | 0.16194
-0.5 | 0.063 | 0.00987 | -0.0153 | 6.383
0 | 0.1244 | 0.00991 | -0.0161 | 12.553
0.5 | 0.1857 | 0.00991 | -0.0168 | 18.7386
1 | 0.247 | 0.01002 | -0.0175 | 24.6507
1.5 | 0.3081 | 0.01004 | -0.0182 | 30.6873
2 | 0.3692 | 0.01021 | -0.0189 | 36.1606
2.5 | 0.4299 | 0.01023 | -0.0195 | 42.0235
3 | 0.4908 | 0.0104 | -0.0202 | 47.1923
3.5 | 0.5508 | 0.01046 | -0.0206 | 52.6577
4 | 0.611 | 0.01063 | -0.0211 | 57.4788
4.5 | 0.6705 | 0.01075 | -0.0214 | 62.3721
5 | 0.7294 | 0.01092 | -0.0216 | 66.7949
5.5 | 0.7874 | 0.01103 | -0.0217 | 71.3871
6 | 0.8442 | 0.0112 | -0.0215 | 75.375
6.5 | 0.8997 | 0.01141 | -0.0211 | 78.8519
7 | 0.9539 | 0.01168 | -0.0205 | 81.6695
7.5 | 1.0053 | 0.01201 | -0.0194 | 83.7052
8 | 1.0505 | 0.01244 | -0.0174 | 84.4453
8.5 | 1.0815 | 0.0132 | -0.0134 | 81.9318
9 | 1.0887 | 0.01442 | -0.0062 | 75.4993
9.5 | 1.0915 | 0.01645 | 0 | 66.3526
10 | 1.0897 | 0.01909 | 0.0056 | 57.0822
10.5 | 1.0849 | 0.02207 | 0.0109 | 49.1572
11 | 1.0993 | 0.02595 | 0.0106 | 42.3622
11.5 | 1.0999 | 0.03009 | 0.0125 | 36.5537
12 | 1.1041 | 0.03423 | 0.014 | 32.2553
12.5 | 1.1071 | 0.03878 | 0.015 | 28.5482
13 | 1.1123 | 0.04339 | 0.0156 | 25.6349
13.5 | 1.1165 | 0.04837 | 0.0158 | 23.0825
14 | 1.1169 | 0.05391 | 0.0156 | 20.7179
14.5 | 1.1184 | 0.05967 | 0.0151 | 18.7431
15 | 1.1191 | 0.06575 | 0.0141 | 17.0205
15.5 | 1.117 | 0.07242 | 0.0127 | 15.4239
16 | 1.1209 | 0.07863 | 0.0111 | 14.2554
16.5 | 1.1197 | 0.0857 | 0.009 | 13.0653
17 | 1.1232 | 0.0924 | 0.0067 | 12.1558
17.5 | 1.1199 | 0.10008 | 0.0039 | 11.19
18 | 1.125 | 0.1069 | 0.0011 | 10.5239
18.5 | 1.1273 | 0.11421 | -0.0021 | 9.8704
19 | 1.1297 | 0.12145 | -0.0054 | 9.3018
19.5 | 1.1337 | 0.12873 | -0.0091 | 8.8068
20 | 1.1377 | 0.13603 | -0.013 | 8.3636

## 31. Re 500k Mach 0.50 (1)
BIGFOIL.COM POLAR EXPORT
NACA63-220 a=0.0
NACA63-220 a=0.0 |  |  |  | Cl Max: | 1.314 | at alpha= | 10.5 | deg
JavaFoil+Calcfoil stall+Eppler ext transition |  |  |  | L/D Max: | 65.699 | at alpha= | 6.5 | deg
Re: | 500000 |  |  | Cd Min: | 0.00916 | at alpha= | -1 | deg
Mach: | 0.5 |  |  | Cl=0 at alpha= | -1.0139 | deg
|  |  |  | @ Cl=0.1, Cd= | 0.0096886
|  |  |  | @ Cl=0.4, Cd= | 0.010523
|  |  |  | @ Cl=0.6, Cd= | 0.011465
alpha (deg) | Cl | Cd | Cm | Cl/Cd
-20 | -1.086 | 0.24158 | 0.008 | -4.493
-19.5 | -1.054 | 0.23096 | 0.007 | -4.565
-19 | -1.027 | 0.22136 | 0.007 | -4.639
-18.5 | -0.999 | 0.21933 | 0.007 | -4.556
-18 | -0.972 | 0.20953 | 0.006 | -4.638
-17.5 | -0.941 | 0.20902 | 0.006 | -4.503
-17 | -0.913 | 0.2028 | 0.005 | -4.503
-16.5 | -0.885 | 0.1949 | 0.005 | -4.543
-16 | -0.856 | 0.18505 | 0.004 | -4.624
-15.5 | -0.827 | 0.17599 | 0.004 | -4.701
-15 | -0.799 | 0.16758 | 0.003 | -4.77
-14.5 | -0.77 | 0.1636 | 0.003 | -4.71
-14 | -0.742 | 0.15925 | 0.003 | -4.657
-13.5 | -0.713 | 0.15232 | 0.002 | -4.684
-13 | -0.685 | 0.14743 | 0.002 | -4.649
-12.5 | -0.656 | 0.13748 | 0.001 | -4.773
-12 | -0.628 | 0.13145 | 0.001 | -4.776
-11.5 | -0.6 | 0.1163 | 0.001 | -5.158
-11 | -0.708 | 0.09175 | 0 | -7.72
-10.5 | -0.863 | 0.07646 | 0 | -11.292
-10 | -1.011 | 0.03554 | -0.001 | -28.455
-9.5 | -1.008 | 0.03193 | -0.001 | -31.568
-9 | -0.984 | 0.02893 | -0.002 | -34.006
-8.5 | -0.947 | 0.02665 | -0.003 | -35.547
-8 | -0.901 | 0.02463 | -0.004 | -36.586
-7.5 | -0.849 | 0.02278 | -0.004 | -37.286
-7 | -0.794 | 0.02123 | -0.005 | -37.396
-6.5 | -0.736 | 0.01986 | -0.006 | -37.033
-6 | -0.684 | 0.01228 | -0.007 | -55.701
-5.5 | -0.621 | 0.01169 | -0.008 | -53.086
-5 | -0.556 | 0.01118 | -0.008 | -49.708
-4.5 | -0.489 | 0.01074 | -0.009 | -45.512
-4 | -0.421 | 0.01044 | -0.01 | -40.334
-3.5 | -0.352 | 0.01018 | -0.011 | -34.611
-3 | -0.283 | 0.00995 | -0.012 | -28.406
-2.5 | -0.213 | 0.00928 | -0.013 | -22.906
-2 | -0.143 | 0.00959 | -0.014 | -14.857
-1.5 | -0.07 | 0.00945 | -0.014 | -7.441
-1 | 0.002 | 0.00916 | -0.015 | 0.252
-0.5 | 0.075 | 0.00961 | -0.016 | 7.803
0 | 0.145 | 0.00983 | -0.017 | 14.758
0.5 | 0.216 | 0.00999 | -0.017 | 21.602
1 | 0.286 | 0.01015 | -0.018 | 28.218
1.5 | 0.355 | 0.01036 | -0.019 | 34.219
2 | 0.424 | 0.01061 | -0.02 | 39.908
2.5 | 0.492 | 0.01088 | -0.02 | 45.258
3 | 0.56 | 0.01123 | -0.021 | 49.917
3.5 | 0.628 | 0.01163 | -0.022 | 53.975
4 | 0.695 | 0.01208 | -0.023 | 57.537
4.5 | 0.762 | 0.01257 | -0.023 | 60.596
5 | 0.827 | 0.01317 | -0.024 | 62.783
5.5 | 0.892 | 0.01382 | -0.025 | 64.532
6 | 0.955 | 0.01456 | -0.025 | 65.6
6.5 | 1.017 | 0.01548 | -0.026 | 65.699
7 | 1.076 | 0.01657 | -0.027 | 64.944
7.5 | 1.132 | 0.01815 | -0.027 | 62.374
8 | 1.183 | 0.02138 | -0.028 | 55.309
8.5 | 1.223 | 0.02805 | -0.028 | 43.589
9 | 1.259 | 0.03427 | -0.029 | 36.725
9.5 | 1.291 | 0.03714 | -0.03 | 34.755
10 | 1.311 | 0.04058 | -0.03 | 32.316
10.5 | 1.314 | 0.04465 | -0.031 | 29.435
11 | 1.275 | 0.04996 | -0.031 | 25.52
11.5 | 1.106 | 0.06138 | -0.031 | 18.02
12 | 0.74 | 0.12003 | -0.014 | 6.169
12.5 | 0.769 | 0.13476 | -0.016 | 5.708
13 | 0.797 | 0.13761 | -0.016 | 5.792
13.5 | 0.826 | 0.14851 | -0.018 | 5.565
14 | 0.854 | 0.15498 | -0.018 | 5.511
14.5 | 0.882 | 0.16625 | -0.019 | 5.307
15 | 0.911 | 0.17097 | -0.021 | 5.331
15.5 | 0.94 | 0.18174 | -0.021 | 5.172

## 32. Re 500k Mach 0.50 (2)
BIGFOIL.COM POLAR EXPORT
NACA63-220 a=0.0
NACA63-220 a=0.0 |  |  |  | Cl Max: | 1.0394 | at alpha= | 8.5 | deg
XFOIL ncrit=9 |  |  |  | L/D Max: | 70.0648 | at alpha= | 6.5 | deg
Re: | 500000 |  |  | Cd Min: | 0.20259 | at alpha= | -18 | deg
Mach: | 0.5 |  |  | Cl=0 at alpha= | -1.0178 | deg
|  |  |  | @ Cl=0.1, Cd= | 0.01099
|  |  |  | @ Cl=0.4, Cd= | 0.011387
|  |  |  | @ Cl=0.6, Cd= | 0.0119
alpha (deg) | Cl | Cd | Cm | Cl/Cd
-18 | -0.6122 | 0.20259 | 0.0241 | -3.0219
-17.5 | -0.599 | 0.19184 | 0.0178 | -3.1224
-16.5 | -0.58 | 0.16837 | 0.0024 | -3.4448
-16 | -0.584 | 0.1573 | -0.0025 | -3.7127
-15.5 | -0.6552 | 0.13137 | -0.0181 | -4.9874
-15 | -0.7195 | 0.11061 | -0.0323 | -6.5048
-14 | -0.7665 | 0.08652 | -0.0468 | -8.8592
-13.5 | -0.7806 | 0.07672 | -0.0519 | -10.1747
-13 | -0.7887 | 0.06826 | -0.0553 | -11.5544
-12.5 | -0.7881 | 0.06125 | -0.0572 | -12.8669
-12 | -0.7785 | 0.05558 | -0.0578 | -14.0068
-11.5 | -0.7659 | 0.05063 | -0.0577 | -15.1274
-11 | -0.7492 | 0.04625 | -0.057 | -16.1989
-10.5 | -0.734 | 0.04198 | -0.0561 | -17.4845
-10 | -0.7196 | 0.0379 | -0.0549 | -18.9868
-9.5 | -0.7079 | 0.03386 | -0.0533 | -20.9067
-9 | -0.6959 | 0.03013 | -0.0512 | -23.0966
-8.5 | -0.685 | 0.02656 | -0.0486 | -25.7907
-8 | -0.675 | 0.02313 | -0.0456 | -29.1829
-7.5 | -0.6664 | 0.01995 | -0.0418 | -33.4035
-7 | -0.6618 | 0.01687 | -0.037 | -39.2294
-6.5 | -0.6698 | 0.01431 | -0.029 | -46.8064
-6 | -0.6643 | 0.01239 | -0.0209 | -53.6158
-5.5 | -0.6164 | 0.01161 | -0.0175 | -53.0922
-5 | -0.5531 | 0.01134 | -0.0161 | -48.7743
-4.5 | -0.4865 | 0.01125 | -0.0152 | -43.2444
-4 | -0.4174 | 0.01113 | -0.0149 | -37.5022
-3.5 | -0.3481 | 0.0111 | -0.0148 | -31.3604
-3 | -0.2784 | 0.0111 | -0.0148 | -25.0811
-2.5 | -0.2084 | 0.01108 | -0.0151 | -18.8087
-2 | -0.1379 | 0.011 | -0.0155 | -12.5364
-1.5 | -0.0679 | 0.01098 | -0.0161 | -6.184
-1 | 0.0025 | 0.01094 | -0.0167 | 0.22852
-0.5 | 0.0726 | 0.01099 | -0.0173 | 6.606
0 | 0.1424 | 0.01099 | -0.0179 | 12.9572
0.5 | 0.2125 | 0.01105 | -0.0186 | 19.2308
1 | 0.2818 | 0.01116 | -0.0191 | 25.2509
1.5 | 0.3515 | 0.01126 | -0.0196 | 31.2167
2 | 0.4205 | 0.01144 | -0.02 | 36.757
2.5 | 0.4893 | 0.01157 | -0.0202 | 42.2904
3 | 0.5576 | 0.0118 | -0.0203 | 47.2542
3.5 | 0.6253 | 0.01196 | -0.0202 | 52.2826
4 | 0.692 | 0.01225 | -0.0199 | 56.4898
4.5 | 0.7582 | 0.01246 | -0.0192 | 60.8507
5 | 0.8203 | 0.01274 | -0.0179 | 64.3878
5.5 | 0.8797 | 0.01306 | -0.016 | 67.3583
6 | 0.9327 | 0.01341 | -0.0131 | 69.5526
6.5 | 0.9739 | 0.0139 | -0.0084 | 70.0647
7 | 0.9991 | 0.01485 | -0.0021 | 67.2795
7.5 | 1.0217 | 0.01636 | 0.0034 | 62.4511
8 | 1.0373 | 0.01854 | 0.0085 | 55.9493
8.5 | 1.0394 | 0.02168 | 0.0137 | 47.9428
9 | 1.0254 | 0.02604 | 0.0188 | 39.3779
9.5 | 1.011 | 0.03087 | 0.0228 | 32.7502
10.5 | 0.9955 | 0.04102 | 0.0281 | 24.2686
11 | 0.9897 | 0.0462 | 0.0302 | 21.4221
12 | 1.0062 | 0.05875 | 0.026 | 17.1268
12.5 | 1.008 | 0.06522 | 0.0251 | 15.4554
13 | 1.0059 | 0.07238 | 0.0235 | 13.8975
13.5 | 1.0056 | 0.07972 | 0.0216 | 12.6141

## 33. Re 750k Mach 0.00 (1)
BIGFOIL.COM POLAR EXPORT
NACA63-220 a=0.0
NACA63-220 a=0.0 |  |  |  | Cl Max: | 1.586 | at alpha= | 16.5 | deg
JavaFoil+Calcfoil stall+Eppler ext transition |  |  |  | L/D Max: | 90.309 | at alpha= | 7.5 | deg
Re: | 750000 |  |  | Cd Min: | 0.00766 | at alpha= | -1.5 | deg
Mach: | 0 |  |  | Cl=0 at alpha= | -1.0159 | deg
|  |  |  | @ Cl=0.1, Cd= | 0.0076956
|  |  |  | @ Cl=0.4, Cd= | 0.0079354
|  |  |  | @ Cl=0.6, Cd= | 0.0085382
alpha (deg) | Cl | Cd | Cm | Cl/Cd
-20 | -1.258 | 0.13433 | 0.008 | -9.362
-19.5 | -1.293 | 0.11418 | 0.009 | -11.326
-19 | -1.333 | 0.0923 | 0.009 | -14.439
-18.5 | -1.359 | 0.07906 | 0.008 | -17.189
-18 | -1.376 | 0.06997 | 0.008 | -19.67
-17.5 | -1.386 | 0.06288 | 0.008 | -22.036
-17 | -1.391 | 0.05644 | 0.007 | -24.643
-16.5 | -1.39 | 0.05157 | 0.007 | -26.962
-16 | -1.386 | 0.04708 | 0.006 | -29.441
-15.5 | -1.376 | 0.04366 | 0.006 | -31.519
-15 | -1.361 | 0.04034 | 0.005 | -33.746
-14.5 | -1.341 | 0.03692 | 0.005 | -36.321
-14 | -1.316 | 0.03447 | 0.004 | -38.184
-13.5 | -1.288 | 0.03205 | 0.004 | -40.195
-13 | -1.258 | 0.02988 | 0.003 | -42.107
-12.5 | -1.224 | 0.02804 | 0.003 | -43.669
-12 | -1.189 | 0.02623 | 0.002 | -45.308
-11.5 | -1.15 | 0.02462 | 0.001 | -46.701
-11 | -1.109 | 0.02302 | 0.001 | -48.181
-10.5 | -1.066 | 0.02169 | 0 | -49.158
-10 | -1.021 | 0.02047 | -0.001 | -49.897
-9.5 | -0.974 | 0.0193 | -0.001 | -50.484
-9 | -0.926 | 0.01823 | -0.002 | -50.763
-8.5 | -0.875 | 0.01721 | -0.002 | -50.862
-8 | -0.823 | 0.01631 | -0.003 | -50.459
-7.5 | -0.769 | 0.01551 | -0.004 | -49.597
-7 | -0.73 | 0.00936 | -0.005 | -78.016
-6.5 | -0.675 | 0.00882 | -0.005 | -76.557
-6 | -0.619 | 0.00861 | -0.006 | -71.89
-5.5 | -0.558 | 0.00836 | -0.007 | -66.783
-5 | -0.497 | 0.00822 | -0.007 | -60.476
-4.5 | -0.436 | 0.00808 | -0.008 | -53.893
-4 | -0.374 | 0.00795 | -0.009 | -47.018
-3.5 | -0.311 | 0.00786 | -0.01 | -39.604
-3 | -0.249 | 0.00776 | -0.01 | -32.065
-2.5 | -0.186 | 0.00767 | -0.011 | -24.273
-2 | -0.124 | 0.00768 | -0.012 | -16.079
-1.5 | -0.061 | 0.00766 | -0.012 | -7.958
-1 | 0.002 | 0.00767 | -0.013 | 0.261
-0.5 | 0.065 | 0.00769 | -0.014 | 8.448
0 | 0.128 | 0.0077 | -0.015 | 16.611
0.5 | 0.191 | 0.00772 | -0.015 | 24.72
1 | 0.254 | 0.00777 | -0.016 | 32.648
1.5 | 0.316 | 0.00786 | -0.017 | 40.136
2 | 0.378 | 0.00789 | -0.017 | 47.91
2.5 | 0.441 | 0.00802 | -0.018 | 54.934
3 | 0.503 | 0.00818 | -0.019 | 61.477
3.5 | 0.565 | 0.00829 | -0.02 | 68.209
4 | 0.62 | 0.00868 | -0.02 | 71.454
4.5 | 0.679 | 0.0089 | -0.021 | 76.302
5 | 0.738 | 0.00918 | -0.021 | 80.388
5.5 | 0.796 | 0.00948 | -0.022 | 83.949
6 | 0.854 | 0.00985 | -0.023 | 86.63
6.5 | 0.91 | 0.01024 | -0.023 | 88.861
7 | 0.966 | 0.01071 | -0.024 | 90.152
7.5 | 1.02 | 0.01129 | -0.025 | 90.309
8 | 1.073 | 0.01195 | -0.025 | 89.798
8.5 | 1.123 | 0.01301 | -0.026 | 86.334
9 | 1.171 | 0.01478 | -0.026 | 79.233
9.5 | 1.217 | 0.0166 | -0.027 | 73.326
10 | 1.256 | 0.0213 | -0.027 | 58.949
10.5 | 1.297 | 0.0249 | -0.028 | 52.074
11 | 1.337 | 0.02698 | -0.028 | 49.564
11.5 | 1.376 | 0.02869 | -0.029 | 47.964
12 | 1.413 | 0.03045 | -0.029 | 46.398
12.5 | 1.446 | 0.03232 | -0.03 | 44.75
13 | 1.477 | 0.03433 | -0.03 | 43.023
13.5 | 1.505 | 0.03664 | -0.031 | 41.067
14 | 1.529 | 0.03907 | -0.031 | 39.133
14.5 | 1.55 | 0.04152 | -0.032 | 37.324
15 | 1.564 | 0.04436 | -0.032 | 35.268
15.5 | 1.575 | 0.04741 | -0.033 | 33.231
16 | 1.582 | 0.05056 | -0.033 | 31.297
16.5 | 1.586 | 0.05395 | -0.033 | 29.393
17 | 1.586 | 0.0573 | -0.034 | 27.678
17.5 | 1.58 | 0.06215 | -0.034 | 25.414
18 | 1.569 | 0.06603 | -0.034 | 23.769
18.5 | 1.554 | 0.07142 | -0.035 | 21.757
19 | 1.536 | 0.07639 | -0.035 | 20.111
19.5 | 1.514 | 0.08241 | -0.035 | 18.373
20 | 1.489 | 0.08935 | -0.036 | 16.668

## 34. Re 750k Mach 0.00 (2)
BIGFOIL.COM POLAR EXPORT
NACA63-220 a=0.0
NACA63-220 a=0.0 |  |  |  | Cl Max: | 1.2271 | at alpha= | 18.5 | deg
XFOIL ncrit=9 |  |  |  | L/D Max: | 98.6747 | at alpha= | 7.5 | deg
Re: | 750000 |  |  | Cd Min: | 0.11177 | at alpha= | 20 | deg
Mach: | 0 |  |  | Cl=0 at alpha= | -1.0134 | deg
|  |  |  | @ Cl=0.1, Cd= | 0.008126
|  |  |  | @ Cl=0.4, Cd= | 0.008336
|  |  |  | @ Cl=0.6, Cd= | 0.0086402
alpha (deg) | Cl | Cd | Cm | Cl/Cd
-20 | -1.1449 | 0.09458 | -0.0223 | -12.1051
-19.5 | -1.1404 | 0.08805 | -0.0255 | -12.9517
-19 | -1.1346 | 0.08188 | -0.0283 | -13.8569
-18.5 | -1.1275 | 0.076 | -0.0308 | -14.8355
-18 | -1.119 | 0.07051 | -0.0329 | -15.8701
-17.5 | -1.1087 | 0.0654 | -0.0346 | -16.9526
-17 | -1.0961 | 0.06067 | -0.0362 | -18.0666
-16.5 | -1.089 | 0.05573 | -0.0371 | -19.5406
-16 | -1.0816 | 0.05089 | -0.0381 | -21.2537
-15.5 | -1.068 | 0.04676 | -0.0388 | -22.84
-14.5 | -1.029 | 0.03941 | -0.041 | -26.1101
-14 | -1.0134 | 0.03592 | -0.0413 | -28.2127
-13.5 | -1.0068 | 0.0325 | -0.0397 | -30.9785
-12.5 | -0.9729 | 0.02731 | -0.0368 | -35.6243
-12 | -0.9589 | 0.02464 | -0.0349 | -38.9164
-11.5 | -0.9401 | 0.02241 | -0.0329 | -41.95
-11 | -0.9175 | 0.02054 | -0.0307 | -44.6689
-10.5 | -0.899 | 0.01864 | -0.0279 | -48.2296
-10 | -0.8781 | 0.01705 | -0.0247 | -51.5015
-9.5 | -0.8588 | 0.01565 | -0.0207 | -54.8754
-9 | -0.8391 | 0.01461 | -0.0159 | -57.4333
-8.5 | -0.8044 | 0.01363 | -0.0133 | -59.0169
-8 | -0.7646 | 0.01273 | -0.0115 | -60.0628
-7.5 | -0.7234 | 0.01172 | -0.01 | -61.7235
-7 | -0.6815 | 0.01056 | -0.0086 | -64.536
-6.5 | -0.6375 | 0.00941 | -0.0075 | -67.7471
-6 | -0.5846 | 0.00889 | -0.0075 | -65.7593
-5.5 | -0.5285 | 0.00864 | -0.0078 | -61.169
-5 | -0.4706 | 0.00848 | -0.0083 | -55.4953
-4.5 | -0.4128 | 0.00838 | -0.0089 | -49.2601
-4 | -0.3536 | 0.0083 | -0.0096 | -42.6024
-3.5 | -0.2951 | 0.00823 | -0.0102 | -35.8566
-3 | -0.2361 | 0.00819 | -0.0109 | -28.8278
-2.5 | -0.1769 | 0.00816 | -0.0117 | -21.6789
-2 | -0.1173 | 0.00815 | -0.0125 | -14.3926
-1.5 | -0.0581 | 0.0081 | -0.0132 | -7.1728
-1 | 0.0016 | 0.00812 | -0.0141 | 0.19704
-0.5 | 0.061 | 0.00808 | -0.0149 | 7.5495
0 | 0.1204 | 0.00815 | -0.0157 | 14.773
0.5 | 0.1799 | 0.00812 | -0.0165 | 22.1552
1 | 0.2391 | 0.00822 | -0.0173 | 29.0876
1.5 | 0.2985 | 0.00821 | -0.0181 | 36.3581
2 | 0.3577 | 0.0083 | -0.0189 | 43.0964
2.5 | 0.4165 | 0.00835 | -0.0197 | 49.8802
3 | 0.4755 | 0.00844 | -0.0204 | 56.3389
3.5 | 0.5338 | 0.00854 | -0.0211 | 62.5059
4 | 0.5922 | 0.00862 | -0.0218 | 68.7007
4.5 | 0.6501 | 0.00877 | -0.0224 | 74.1277
5 | 0.7072 | 0.00888 | -0.0229 | 79.6396
5.5 | 0.7646 | 0.00901 | -0.0234 | 84.8613
6 | 0.8207 | 0.00919 | -0.0237 | 89.3036
6.5 | 0.8757 | 0.00941 | -0.0239 | 93.0606
7 | 0.9304 | 0.00966 | -0.0241 | 96.3147
7.5 | 0.9828 | 0.00996 | -0.0239 | 98.6747
8 | 1.0304 | 0.01045 | -0.0231 | 98.6029
8.5 | 1.0729 | 0.01115 | -0.0215 | 96.2242
9 | 1.1043 | 0.01217 | -0.0184 | 90.7395
9.5 | 1.1151 | 0.01339 | -0.012 | 83.2786
10 | 1.1205 | 0.01512 | -0.006 | 74.1071
10.5 | 1.1257 | 0.01725 | -0.001 | 65.258
11 | 1.1295 | 0.01964 | 0.0037 | 57.5102
12 | 1.1607 | 0.02534 | 0.0063 | 45.8051
12.5 | 1.1695 | 0.02864 | 0.0081 | 40.8345
13 | 1.1794 | 0.03202 | 0.0095 | 36.8332
13.5 | 1.1882 | 0.03576 | 0.0106 | 33.2271
14 | 1.1931 | 0.04003 | 0.0114 | 29.8051
14.5 | 1.1975 | 0.04459 | 0.0118 | 26.8558
15 | 1.2029 | 0.0493 | 0.0118 | 24.3996
15.5 | 1.2065 | 0.0544 | 0.0115 | 22.1783
16 | 1.2126 | 0.05947 | 0.0109 | 20.3901
16.5 | 1.2165 | 0.06498 | 0.0099 | 18.7211
17 | 1.2225 | 0.07044 | 0.0087 | 17.3552
17.5 | 1.2181 | 0.07736 | 0.0068 | 15.7459
18 | 1.2249 | 0.0831 | 0.005 | 14.7401
18.5 | 1.2271 | 0.08958 | 0.0028 | 13.6984
19 | 1.219 | 0.09771 | -0.0003 | 12.4757
19.5 | 1.2212 | 0.10458 | -0.0031 | 11.6772
20 | 1.2222 | 0.11177 | -0.0064 | 10.935

## 35. Re 750k Mach 0.10 (1)
BIGFOIL.COM POLAR EXPORT
NACA63-220 a=0.0
NACA63-220 a=0.0 |  |  |  | Cl Max: | 1.572 | at alpha= | 16 | deg
JavaFoil+Calcfoil stall+Eppler ext transition |  |  |  | L/D Max: | 89.714 | at alpha= | 7 | deg
Re: | 750000 |  |  | Cd Min: | 0.00764 | at alpha= | -1.5 | deg
Mach: | 0.1 |  |  | Cl=0 at alpha= | -1.0159 | deg
|  |  |  | @ Cl=0.1, Cd= | 0.0076991
|  |  |  | @ Cl=0.4, Cd= | 0.0079786
|  |  |  | @ Cl=0.6, Cd= | 0.0084983
alpha (deg) | Cl | Cd | Cm | Cl/Cd
-20 | -1.207 | 0.14898 | 0.008 | -8.102
-19.5 | -1.239 | 0.1315 | 0.008 | -9.423
-19 | -1.283 | 0.10707 | 0.008 | -11.983
-18.5 | -1.321 | 0.08765 | 0.008 | -15.073
-18 | -1.348 | 0.07501 | 0.008 | -17.968
-17.5 | -1.363 | 0.06604 | 0.008 | -20.644
-17 | -1.372 | 0.05931 | 0.007 | -23.136
-16.5 | -1.376 | 0.05348 | 0.007 | -25.728
-16 | -1.375 | 0.04858 | 0.006 | -28.299
-15.5 | -1.368 | 0.04456 | 0.006 | -30.707
-15 | -1.355 | 0.04136 | 0.005 | -32.766
-14.5 | -1.336 | 0.03811 | 0.005 | -35.049
-14 | -1.313 | 0.03516 | 0.004 | -37.346
-13.5 | -1.286 | 0.03279 | 0.004 | -39.238
-13 | -1.257 | 0.03054 | 0.003 | -41.169
-12.5 | -1.225 | 0.0285 | 0.003 | -42.985
-12 | -1.19 | 0.02663 | 0.002 | -44.672
-11.5 | -1.152 | 0.02496 | 0.001 | -46.151
-11 | -1.112 | 0.02341 | 0.001 | -47.483
-10.5 | -1.069 | 0.02198 | 0 | -48.65
-10 | -1.024 | 0.02082 | -0.001 | -49.198
-9.5 | -0.977 | 0.01952 | -0.001 | -50.062
-9 | -0.929 | 0.01846 | -0.002 | -50.309
-8.5 | -0.878 | 0.01741 | -0.003 | -50.44
-8 | -0.826 | 0.01646 | -0.003 | -50.177
-7.5 | -0.772 | 0.01564 | -0.004 | -49.367
-7 | -0.733 | 0.00943 | -0.005 | -77.705
-6.5 | -0.677 | 0.00858 | -0.005 | -78.954
-6 | -0.622 | 0.00863 | -0.006 | -72.112
-5.5 | -0.561 | 0.00839 | -0.007 | -66.885
-5 | -0.5 | 0.00823 | -0.008 | -60.697
-4.5 | -0.438 | 0.00809 | -0.008 | -54.111
-4 | -0.376 | 0.00795 | -0.009 | -47.236
-3.5 | -0.313 | 0.00786 | -0.01 | -39.799
-3 | -0.25 | 0.00777 | -0.01 | -32.203
-2.5 | -0.187 | 0.00768 | -0.011 | -24.385
-2 | -0.124 | 0.00769 | -0.012 | -16.158
-1.5 | -0.061 | 0.00764 | -0.013 | -8.016
-1 | 0.002 | 0.00766 | -0.013 | 0.262
-0.5 | 0.065 | 0.00771 | -0.014 | 8.459
0 | 0.129 | 0.00769 | -0.015 | 16.718
0.5 | 0.192 | 0.00774 | -0.015 | 24.784
1 | 0.255 | 0.00778 | -0.016 | 32.793
1.5 | 0.317 | 0.00789 | -0.017 | 40.187
2 | 0.38 | 0.00795 | -0.018 | 47.766
2.5 | 0.443 | 0.00804 | -0.018 | 55.057
3 | 0.505 | 0.00819 | -0.019 | 61.706
3.5 | 0.564 | 0.00812 | -0.02 | 69.409
4 | 0.623 | 0.00874 | -0.02 | 71.289
4.5 | 0.682 | 0.009 | -0.021 | 75.811
5 | 0.741 | 0.00924 | -0.021 | 80.157
5.5 | 0.799 | 0.00956 | -0.022 | 83.655
6 | 0.857 | 0.00993 | -0.023 | 86.336
6.5 | 0.914 | 0.01033 | -0.023 | 88.488
7 | 0.97 | 0.01081 | -0.024 | 89.714
7.5 | 1.024 | 0.01142 | -0.025 | 89.688
8 | 1.077 | 0.01208 | -0.025 | 89.137
8.5 | 1.128 | 0.01321 | -0.026 | 85.324
9 | 1.175 | 0.01503 | -0.026 | 78.164
9.5 | 1.221 | 0.01695 | -0.027 | 72.021
10 | 1.26 | 0.02162 | -0.027 | 58.288
10.5 | 1.301 | 0.02526 | -0.028 | 51.497
11 | 1.341 | 0.02734 | -0.028 | 49.051
11.5 | 1.379 | 0.02911 | -0.029 | 47.393
12 | 1.415 | 0.03091 | -0.029 | 45.785
12.5 | 1.448 | 0.03281 | -0.03 | 44.138
13 | 1.478 | 0.03492 | -0.03 | 42.323
13.5 | 1.504 | 0.03734 | -0.031 | 40.272
14 | 1.527 | 0.03977 | -0.031 | 38.403
14.5 | 1.546 | 0.04244 | -0.032 | 36.426
15 | 1.559 | 0.04529 | -0.032 | 34.424
15.5 | 1.568 | 0.04844 | -0.033 | 32.364
16 | 1.572 | 0.05177 | -0.033 | 30.365
16.5 | 1.572 | 0.0553 | -0.033 | 28.434
17 | 1.569 | 0.05904 | -0.034 | 26.574
17.5 | 1.561 | 0.06304 | -0.034 | 24.753
18 | 1.545 | 0.06825 | -0.035 | 22.64
18.5 | 1.526 | 0.07351 | -0.035 | 20.754
19 | 1.502 | 0.07972 | -0.035 | 18.847
19.5 | 1.475 | 0.08639 | -0.035 | 17.079
20 | 1.445 | 0.09421 | -0.035 | 15.34

## 36. Re 750k Mach 0.10 (2)
BIGFOIL.COM POLAR EXPORT
NACA63-220 a=0.0
NACA63-220 a=0.0 |  |  |  | Cl Max: | 1.215 | at alpha= | 18.5 | deg
XFOIL ncrit=9 |  |  |  | L/D Max: | 98.6926 | at alpha= | 7.5 | deg
Re: | 750000 |  |  | Cd Min: | 0.11539 | at alpha= | 20 | deg
Mach: | 0.1 |  |  | Cl=0 at alpha= | -1.0133 | deg
|  |  |  | @ Cl=0.1, Cd= | 0.0081423
|  |  |  | @ Cl=0.4, Cd= | 0.008367
|  |  |  | @ Cl=0.6, Cd= | 0.0086789
alpha (deg) | Cl | Cd | Cm | Cl/Cd
-20 | -1.1324 | 0.09814 | -0.0217 | -11.5386
-19.5 | -1.1288 | 0.0914 | -0.0251 | -12.3501
-19 | -1.1238 | 0.08494 | -0.0281 | -13.2305
-18.5 | -1.1178 | 0.07879 | -0.0308 | -14.1871
-18 | -1.1101 | 0.07304 | -0.0331 | -15.1985
-17.5 | -1.1006 | 0.06771 | -0.0349 | -16.2546
-17 | -1.089 | 0.06275 | -0.0366 | -17.3546
-16.5 | -1.0786 | 0.05797 | -0.0377 | -18.6062
-16 | -1.0733 | 0.05283 | -0.0387 | -20.3161
-15.5 | -1.0608 | 0.04849 | -0.0395 | -21.8767
-15 | -1.0465 | 0.04446 | -0.0401 | -23.538
-14.5 | -1.0206 | 0.04073 | -0.0424 | -25.0577
-14 | -1.0039 | 0.03749 | -0.0423 | -26.7778
-13.5 | -1.0001 | 0.03371 | -0.0408 | -29.6678
-13 | -0.9864 | 0.03075 | -0.0394 | -32.078
-12.5 | -0.9681 | 0.0282 | -0.038 | -34.3298
-12 | -0.9528 | 0.02554 | -0.0362 | -37.3062
-11.5 | -0.9362 | 0.02309 | -0.0341 | -40.5457
-11 | -0.9122 | 0.02122 | -0.0322 | -42.9877
-10.5 | -0.8955 | 0.01912 | -0.0293 | -46.8358
-10 | -0.8741 | 0.01747 | -0.0263 | -50.0343
-9.5 | -0.8544 | 0.01596 | -0.0225 | -53.5338
-9 | -0.8374 | 0.01484 | -0.0173 | -56.4286
-8.5 | -0.8051 | 0.01383 | -0.0144 | -58.214
-8 | -0.7664 | 0.0129 | -0.0123 | -59.4109
-7.5 | -0.7255 | 0.0119 | -0.0106 | -60.9664
-7 | -0.6843 | 0.0107 | -0.0091 | -63.9533
-6.5 | -0.6407 | 0.00953 | -0.0079 | -67.2298
-6 | -0.5882 | 0.00893 | -0.0077 | -65.8679
-5.5 | -0.5319 | 0.00869 | -0.008 | -61.2083
-5 | -0.4735 | 0.00852 | -0.0085 | -55.5751
-4 | -0.3559 | 0.00832 | -0.0097 | -42.7764
-3.5 | -0.2971 | 0.00827 | -0.0103 | -35.925
-3 | -0.2375 | 0.00821 | -0.011 | -28.9281
-2.5 | -0.178 | 0.0082 | -0.0117 | -21.7073
-2 | -0.118 | 0.00817 | -0.0126 | -14.4431
-1.5 | -0.0584 | 0.00813 | -0.0133 | -7.1833
-1 | 0.0016 | 0.00814 | -0.0142 | 0.19656
-0.5 | 0.0614 | 0.00811 | -0.015 | 7.5709
0 | 0.1212 | 0.00816 | -0.0158 | 14.8529
0.5 | 0.1811 | 0.00815 | -0.0166 | 22.2209
1 | 0.2405 | 0.00825 | -0.0174 | 29.1515
1.5 | 0.3004 | 0.00824 | -0.0182 | 36.4563
2 | 0.3599 | 0.00834 | -0.019 | 43.1535
2.5 | 0.4192 | 0.00838 | -0.0197 | 50.0239
3 | 0.4785 | 0.00849 | -0.0205 | 56.3604
3.5 | 0.5372 | 0.00857 | -0.0212 | 62.6838
4 | 0.596 | 0.00867 | -0.0218 | 68.7428
4.5 | 0.6543 | 0.0088 | -0.0224 | 74.3523
5 | 0.7115 | 0.00895 | -0.0228 | 79.4972
5.5 | 0.7695 | 0.00907 | -0.0234 | 84.8401
6 | 0.8259 | 0.00923 | -0.0237 | 89.48
6.5 | 0.8814 | 0.00946 | -0.0239 | 93.1712
7.5 | 0.9889 | 0.01002 | -0.0237 | 98.6926
8 | 1.0361 | 0.01054 | -0.0227 | 98.3017
8.5 | 1.0769 | 0.01131 | -0.0208 | 95.2166
9 | 1.1058 | 0.01237 | -0.0172 | 89.3937
9.5 | 1.1126 | 0.01369 | -0.0103 | 81.271
10 | 1.1181 | 0.01556 | -0.0045 | 71.8573
10.5 | 1.1231 | 0.0178 | 0.0004 | 63.0955
11.5 | 1.147 | 0.0231 | 0.0054 | 49.6537
12 | 1.1553 | 0.02637 | 0.0075 | 43.8111
12.5 | 1.1654 | 0.02965 | 0.0091 | 39.3052
13 | 1.1743 | 0.03323 | 0.0105 | 35.3385
13.5 | 1.1819 | 0.03717 | 0.0115 | 31.7971
14 | 1.1854 | 0.04169 | 0.0122 | 28.4337
14.5 | 1.1904 | 0.04631 | 0.0125 | 25.705
15 | 1.196 | 0.05112 | 0.0124 | 23.3959
15.5 | 1.2005 | 0.05623 | 0.012 | 21.3498
16 | 1.204 | 0.06169 | 0.0112 | 19.5169
16.5 | 1.2092 | 0.06717 | 0.0102 | 18.0021
17 | 1.2131 | 0.07303 | 0.0088 | 16.611
17.5 | 1.2092 | 0.08004 | 0.0068 | 15.1074
18 | 1.2147 | 0.08606 | 0.0048 | 14.1146
18.5 | 1.215 | 0.09295 | 0.0024 | 13.0715
19 | 1.2064 | 0.10128 | -0.0009 | 11.9115
19.5 | 1.2106 | 0.108 | -0.0038 | 11.2093
20 | 1.211 | 0.11539 | -0.0073 | 10.4948

## 37. Re 750k Mach 0.25 (1)
BIGFOIL.COM POLAR EXPORT
NACA63-220 a=0.0
NACA63-220 a=0.0 |  |  |  | Cl Max: | 1.509 | at alpha= | 14.5 | deg
JavaFoil+Calcfoil stall+Eppler ext transition |  |  |  | L/D Max: | 86.848 | at alpha= | 7 | deg
Re: | 750000 |  |  | Cd Min: | 0.00775 | at alpha= | -1.5 | deg
Mach: | 0.25 |  |  | Cl=0 at alpha= | -1.0154 | deg
|  |  |  | @ Cl=0.1, Cd= | 0.0078354
|  |  |  | @ Cl=0.4, Cd= | 0.0081061
|  |  |  | @ Cl=0.6, Cd= | 0.0088905
alpha (deg) | Cl | Cd | Cm | Cl/Cd
-20 | -0.897 | 0.19692 | 0.006 | -4.556
-19.5 | -0.95 | 0.18492 | 0.006 | -5.138
-19 | -0.999 | 0.17115 | 0.006 | -5.836
-18.5 | -1.038 | 0.15736 | 0.006 | -6.597
-18 | -1.076 | 0.1484 | 0.006 | -7.252
-17.5 | -1.112 | 0.13513 | 0.006 | -8.233
-17 | -1.142 | 0.12304 | 0.006 | -9.283
-16.5 | -1.201 | 0.09403 | 0.006 | -12.768
-16 | -1.269 | 0.06353 | 0.006 | -19.974
-15.5 | -1.289 | 0.0553 | 0.006 | -23.312
-15 | -1.297 | 0.04901 | 0.005 | -26.472
-14.5 | -1.293 | 0.04431 | 0.005 | -29.176
-14 | -1.283 | 0.03998 | 0.004 | -32.093
-13.5 | -1.266 | 0.03709 | 0.004 | -34.133
-13 | -1.246 | 0.03415 | 0.003 | -36.475
-12.5 | -1.221 | 0.03144 | 0.003 | -38.827
-12 | -1.192 | 0.02916 | 0.002 | -40.856
-11.5 | -1.158 | 0.0272 | 0.001 | -42.575
-11 | -1.121 | 0.02538 | 0.001 | -44.182
-10.5 | -1.081 | 0.0238 | 0 | -45.442
-10 | -1.039 | 0.02229 | -0.001 | -46.609
-9.5 | -0.993 | 0.02086 | -0.001 | -47.608
-9 | -0.945 | 0.01965 | -0.002 | -48.103
-8.5 | -0.895 | 0.01846 | -0.003 | -48.492
-8 | -0.843 | 0.01743 | -0.003 | -48.34
-7.5 | -0.789 | 0.01649 | -0.004 | -47.831
-7 | -0.733 | 0.01566 | -0.005 | -46.81
-6.5 | -0.691 | 0.00938 | -0.005 | -73.692
-6 | -0.633 | 0.00862 | -0.006 | -73.412
-5.5 | -0.576 | 0.00865 | -0.007 | -66.618
-5 | -0.513 | 0.00843 | -0.008 | -60.905
-4.5 | -0.45 | 0.00827 | -0.008 | -54.375
-4 | -0.386 | 0.00809 | -0.009 | -47.655
-3.5 | -0.322 | 0.00796 | -0.01 | -40.369
-3 | -0.257 | 0.00788 | -0.011 | -32.604
-2.5 | -0.192 | 0.00781 | -0.011 | -24.616
-2 | -0.128 | 0.00776 | -0.012 | -16.434
-1.5 | -0.063 | 0.00775 | -0.013 | -8.117
-1 | 0.002 | 0.00778 | -0.014 | 0.265
-0.5 | 0.067 | 0.00781 | -0.014 | 8.59
0 | 0.132 | 0.00786 | -0.015 | 16.806
0.5 | 0.197 | 0.0079 | -0.016 | 24.931
1 | 0.262 | 0.00792 | -0.017 | 33.09
1.5 | 0.326 | 0.00804 | -0.017 | 40.51
2 | 0.39 | 0.00808 | -0.018 | 48.29
2.5 | 0.455 | 0.00825 | -0.019 | 55.161
3 | 0.514 | 0.00785 | -0.019 | 65.502
3.5 | 0.576 | 0.0088 | -0.02 | 65.4
4 | 0.637 | 0.00903 | -0.021 | 70.536
4.5 | 0.698 | 0.00929 | -0.021 | 75.125
5 | 0.758 | 0.0096 | -0.022 | 78.981
5.5 | 0.818 | 0.00998 | -0.023 | 81.94
6 | 0.877 | 0.01039 | -0.023 | 84.357
6.5 | 0.935 | 0.01084 | -0.024 | 86.194
7 | 0.991 | 0.01141 | -0.025 | 86.848
7.5 | 1.046 | 0.01211 | -0.025 | 86.409
8 | 1.1 | 0.01304 | -0.026 | 84.354
8.5 | 1.149 | 0.01475 | -0.026 | 77.912
9 | 1.197 | 0.01644 | -0.027 | 72.823
9.5 | 1.236 | 0.02165 | -0.027 | 57.119
10 | 1.281 | 0.02358 | -0.028 | 54.337
10.5 | 1.32 | 0.02781 | -0.028 | 47.453
11 | 1.358 | 0.02967 | -0.029 | 45.79
11.5 | 1.393 | 0.03164 | -0.029 | 44.04
12 | 1.424 | 0.03378 | -0.03 | 42.161
12.5 | 1.451 | 0.03606 | -0.03 | 40.245
13 | 1.474 | 0.03861 | -0.031 | 38.162
13.5 | 1.491 | 0.04143 | -0.031 | 35.993
14 | 1.504 | 0.04448 | -0.032 | 33.809
14.5 | 1.509 | 0.04777 | -0.032 | 31.596
15 | 1.506 | 0.05139 | -0.033 | 29.31
15.5 | 1.497 | 0.05547 | -0.033 | 26.98
16 | 1.48 | 0.05997 | -0.034 | 24.676
16.5 | 1.456 | 0.06535 | -0.034 | 22.274
17 | 1.423 | 0.07225 | -0.034 | 19.699
17.5 | 1.385 | 0.07852 | -0.034 | 17.635
18 | 1.332 | 0.08833 | -0.034 | 15.079
18.5 | 1.273 | 0.09867 | -0.034 | 12.898
19 | 1.199 | 0.11663 | -0.033 | 10.283
19.5 | 1.109 | 0.1469 | -0.031 | 7.546

## 38. Re 750k Mach 0.25 (2)
BIGFOIL.COM POLAR EXPORT
NACA63-220 a=0.0
NACA63-220 a=0.0 |  |  |  | Cl Max: | 1.1651 | at alpha= | 16.5 | deg
XFOIL ncrit=9 |  |  |  | L/D Max: | 96.5465 | at alpha= | 7.5 | deg
Re: | 750000 |  |  | Cd Min: | 0.13417 | at alpha= | 20 | deg
Mach: | 0.25 |  |  | Cl=0 at alpha= | -1.0154 | deg
|  |  |  | @ Cl=0.1, Cd= | 0.0083191
|  |  |  | @ Cl=0.4, Cd= | 0.0085469
|  |  |  | @ Cl=0.6, Cd= | 0.0089008
alpha (deg) | Cl | Cd | Cm | Cl/Cd
-20 | -1.0343 | 0.12323 | -0.0128 | -8.3932
-19.5 | -1.0419 | 0.11386 | -0.0183 | -9.1507
-19 | -1.0468 | 0.10492 | -0.0234 | -9.9771
-18.5 | -1.0499 | 0.0965 | -0.0279 | -10.8798
-18 | -1.0513 | 0.08858 | -0.0318 | -11.8684
-17.5 | -1.0498 | 0.08138 | -0.035 | -12.9
-17 | -1.0447 | 0.07487 | -0.0376 | -13.9535
-16.5 | -1.0364 | 0.06904 | -0.0396 | -15.0116
-16 | -1.0287 | 0.06347 | -0.0412 | -16.2077
-15.5 | -1.021 | 0.0581 | -0.0425 | -17.5731
-14.5 | -0.9821 | 0.04866 | -0.0471 | -20.1829
-13.5 | -0.9613 | 0.04088 | -0.0456 | -23.5152
-13 | -0.9537 | 0.03682 | -0.0447 | -25.9017
-12.5 | -0.9391 | 0.03351 | -0.0436 | -28.0245
-12 | -0.9217 | 0.03057 | -0.0423 | -30.1505
-11.5 | -0.9108 | 0.02733 | -0.0404 | -33.326
-11 | -0.893 | 0.02467 | -0.0385 | -36.1978
-10.5 | -0.8735 | 0.02227 | -0.0362 | -39.2232
-10 | -0.8544 | 0.02005 | -0.0335 | -42.6135
-9.5 | -0.834 | 0.01805 | -0.0305 | -46.205
-9 | -0.814 | 0.01631 | -0.0269 | -49.908
-8 | -0.7725 | 0.01378 | -0.0173 | -56.0595
-7.5 | -0.7363 | 0.01273 | -0.0144 | -57.8397
-7 | -0.6967 | 0.01155 | -0.0121 | -60.3203
-6.5 | -0.6565 | 0.0102 | -0.0101 | -64.3627
-6 | -0.6075 | 0.00925 | -0.0091 | -65.6757
-5.5 | -0.5499 | 0.00891 | -0.0091 | -61.7172
-5 | -0.4904 | 0.0087 | -0.0093 | -56.3678
-4.5 | -0.4298 | 0.00859 | -0.0098 | -50.0349
-4 | -0.3686 | 0.00848 | -0.0103 | -43.467
-3.5 | -0.3071 | 0.00842 | -0.011 | -36.4727
-3 | -0.2457 | 0.00838 | -0.0116 | -29.3198
-2.5 | -0.1837 | 0.00839 | -0.0123 | -21.8951
-2 | -0.122 | 0.00831 | -0.013 | -14.6811
-1.5 | -0.0599 | 0.00836 | -0.0139 | -7.1651
-1 | 0.0019 | 0.00827 | -0.0146 | 0.22975
-0.5 | 0.0638 | 0.00836 | -0.0154 | 7.6316
0 | 0.1257 | 0.00829 | -0.0163 | 15.1628
0.5 | 0.1876 | 0.00838 | -0.0171 | 22.3866
1 | 0.2492 | 0.00838 | -0.0179 | 29.7375
1.5 | 0.3112 | 0.00845 | -0.0187 | 36.8284
2 | 0.3723 | 0.00852 | -0.0194 | 43.6972
2.5 | 0.434 | 0.00858 | -0.0202 | 50.5828
3 | 0.4948 | 0.00871 | -0.0208 | 56.8083
3.5 | 0.5561 | 0.00877 | -0.0214 | 63.4094
4 | 0.6165 | 0.00895 | -0.022 | 68.8827
4.5 | 0.677 | 0.00903 | -0.0225 | 74.9723
5 | 0.7367 | 0.0092 | -0.0228 | 80.0761
5.5 | 0.7952 | 0.00939 | -0.023 | 84.6858
6 | 0.8535 | 0.00957 | -0.0231 | 89.185
6.5 | 0.9112 | 0.00981 | -0.0231 | 92.8848
7 | 0.9665 | 0.0101 | -0.0226 | 95.6931
7.5 | 1.0176 | 0.01054 | -0.0216 | 96.5465
8 | 1.0613 | 0.01122 | -0.0196 | 94.59
8.5 | 1.0889 | 0.01227 | -0.0152 | 88.7449
9 | 1.0926 | 0.01376 | -0.0077 | 79.4041
9.5 | 1.0978 | 0.01588 | -0.002 | 69.131
10.5 | 1.1026 | 0.02145 | 0.0075 | 51.4033
11 | 1.103 | 0.02456 | 0.0117 | 44.9104
12 | 1.1302 | 0.03188 | 0.0128 | 35.4517
12.5 | 1.1364 | 0.03601 | 0.0141 | 31.5579
13 | 1.1428 | 0.04038 | 0.0149 | 28.3011
13.5 | 1.148 | 0.04509 | 0.0154 | 25.4602
14 | 1.1503 | 0.05029 | 0.0156 | 22.8733
14.5 | 1.1535 | 0.05568 | 0.0153 | 20.7166
15 | 1.156 | 0.06141 | 0.0146 | 18.8243
15.5 | 1.1606 | 0.06713 | 0.0136 | 17.2888
16 | 1.1618 | 0.0735 | 0.0122 | 15.8068
16.5 | 1.1651 | 0.07985 | 0.0105 | 14.5911
17 | 1.159 | 0.08761 | 0.008 | 13.2291
17.5 | 1.1623 | 0.09441 | 0.0056 | 12.3112
18 | 1.1618 | 0.10192 | 0.0026 | 11.3991
18.5 | 1.1544 | 0.11053 | -0.0011 | 10.4442
19 | 1.1568 | 0.11801 | -0.0046 | 9.8026
19.5 | 1.1572 | 0.12587 | -0.0086 | 9.1936
20 | 1.1552 | 0.13417 | -0.013 | 8.61

## 39. Re 750k Mach 0.50 (1)
BIGFOIL.COM POLAR EXPORT
NACA63-220 a=0.0
NACA63-220 a=0.0 |  |  |  | Cl Max: | 1.318 | at alpha= | 10.5 | deg
JavaFoil+Calcfoil stall+Eppler ext transition |  |  |  | L/D Max: | 75.227 | at alpha= | 6 | deg
Re: | 750000 |  |  | Cd Min: | 0.00821 | at alpha= | 0.5 | deg
Mach: | 0.5 |  |  | Cl=0 at alpha= | -1.0139 | deg
|  |  |  | @ Cl=0.1, Cd= | 0.0084137
|  |  |  | @ Cl=0.4, Cd= | 0.0091651
|  |  |  | @ Cl=0.6, Cd= | 0.0099953
alpha (deg) | Cl | Cd | Cm | Cl/Cd
-20 | -1.086 | 0.21755 | 0.008 | -4.993
-19.5 | -1.055 | 0.21344 | 0.007 | -4.941
-19 | -1.027 | 0.20456 | 0.007 | -5.021
-18.5 | -0.999 | 0.19747 | 0.007 | -5.061
-18 | -0.972 | 0.19431 | 0.006 | -5.001
-17.5 | -0.941 | 0.18921 | 0.006 | -4.975
-17 | -0.913 | 0.18338 | 0.005 | -4.98
-16.5 | -0.885 | 0.17861 | 0.005 | -4.957
-16 | -0.856 | 0.16904 | 0.004 | -5.064
-15.5 | -0.827 | 0.16012 | 0.004 | -5.168
-15 | -0.799 | 0.15643 | 0.003 | -5.111
-14.5 | -0.771 | 0.15628 | 0.003 | -4.934
-14 | -0.742 | 0.14567 | 0.003 | -5.091
-13.5 | -0.714 | 0.13956 | 0.002 | -5.113
-13 | -0.686 | 0.13468 | 0.002 | -5.09
-12.5 | -0.656 | 0.12489 | 0.001 | -5.255
-12 | -0.628 | 0.12085 | 0.001 | -5.196
-11.5 | -0.6 | 0.10778 | 0.001 | -5.567
-11 | -0.709 | 0.08732 | 0 | -8.122
-10.5 | -0.982 | 0.03754 | 0 | -26.17
-10 | -1.018 | 0.03226 | -0.001 | -31.548
-9.5 | -1.012 | 0.02926 | -0.001 | -34.59
-9 | -0.988 | 0.02656 | -0.002 | -37.183
-8.5 | -0.951 | 0.02447 | -0.003 | -38.85
-8 | -0.904 | 0.02259 | -0.004 | -40.009
-7.5 | -0.852 | 0.02091 | -0.004 | -40.749
-7 | -0.797 | 0.01945 | -0.005 | -40.954
-6.5 | -0.738 | 0.01819 | -0.006 | -40.56
-6 | -0.689 | 0.01074 | -0.007 | -64.164
-5.5 | -0.626 | 0.01018 | -0.008 | -61.439
-5 | -0.56 | 0.00976 | -0.008 | -57.394
-4.5 | -0.493 | 0.00938 | -0.009 | -52.551
-4 | -0.425 | 0.0091 | -0.01 | -46.673
-3.5 | -0.356 | 0.00863 | -0.011 | -41.25
-3 | -0.287 | 0.00856 | -0.012 | -33.52
-2.5 | -0.215 | 0.00844 | -0.013 | -25.455
-2 | -0.143 | 0.00846 | -0.014 | -16.844
-1.5 | -0.07 | 0.00833 | -0.014 | -8.443
-1 | 0.002 | 0.00835 | -0.015 | 0.276
-0.5 | 0.075 | 0.0084 | -0.016 | 8.928
0 | 0.148 | 0.00844 | -0.017 | 17.489
0.5 | 0.218 | 0.00821 | -0.017 | 26.523
1 | 0.288 | 0.00885 | -0.018 | 32.586
1.5 | 0.357 | 0.00903 | -0.019 | 39.556
2 | 0.427 | 0.00925 | -0.02 | 46.125
2.5 | 0.496 | 0.00952 | -0.021 | 52.08
3 | 0.564 | 0.00981 | -0.021 | 57.5
3.5 | 0.632 | 0.01016 | -0.022 | 62.234
4 | 0.7 | 0.0105 | -0.023 | 66.626
4.5 | 0.767 | 0.01099 | -0.023 | 69.777
5 | 0.832 | 0.01152 | -0.024 | 72.282
5.5 | 0.897 | 0.0121 | -0.025 | 74.192
6 | 0.961 | 0.01278 | -0.026 | 75.227
6.5 | 1.023 | 0.01369 | -0.026 | 74.739
7 | 1.082 | 0.01474 | -0.027 | 73.422
7.5 | 1.136 | 0.0169 | -0.028 | 67.231
8 | 1.187 | 0.01918 | -0.028 | 61.907
8.5 | 1.227 | 0.02563 | -0.029 | 47.859
9 | 1.262 | 0.03166 | -0.029 | 39.863
9.5 | 1.294 | 0.03436 | -0.03 | 37.667
10 | 1.315 | 0.03748 | -0.03 | 35.091
10.5 | 1.318 | 0.04133 | -0.031 | 31.9
11 | 1.279 | 0.04613 | -0.031 | 27.733
11.5 | 1.122 | 0.05412 | -0.032 | 20.729
12 | 0.74 | 0.11011 | -0.014 | 6.725
12.5 | 0.769 | 0.1206 | -0.016 | 6.378
13 | 0.797 | 0.12634 | -0.016 | 6.309
13.5 | 0.827 | 0.13926 | -0.018 | 5.938
14 | 0.854 | 0.14081 | -0.018 | 6.066
14.5 | 0.882 | 0.14986 | -0.019 | 5.889
15 | 0.912 | 0.15798 | -0.021 | 5.77
15.5 | 0.94 | 0.16586 | -0.022 | 5.67

## 40. Re 750k Mach 0.50 (2)
BIGFOIL.COM POLAR EXPORT
NACA63-220 a=0.0
NACA63-220 a=0.0 |  |  |  | Cl Max: | 1.0521 | at alpha= | 8 | deg
XFOIL ncrit=9 |  |  |  | L/D Max: | 83.8434 | at alpha= | 6 | deg
Re: | 750000 |  |  | Cd Min: | 0.19718 | at alpha= | -18 | deg
Mach: | 0.5 |  |  | Cl=0 at alpha= | -1.0226 | deg
|  |  |  | @ Cl=0.1, Cd= | 0.0091191
|  |  |  | @ Cl=0.4, Cd= | 0.0094216
|  |  |  | @ Cl=0.6, Cd= | 0.0098377
alpha (deg) | Cl | Cd | Cm | Cl/Cd
-18 | -0.6288 | 0.19718 | 0.0231 | -3.189
-17.5 | -0.6159 | 0.18568 | 0.0149 | -3.317
-17 | -0.6333 | 0.1705 | 0.0079 | -3.7144
-16.5 | -0.66 | 0.15376 | -0.0018 | -4.2924
-16 | -0.693 | 0.13701 | -0.0124 | -5.058
-15.5 | -0.7429 | 0.1185 | -0.0251 | -6.2692
-15 | -0.777 | 0.10388 | -0.0348 | -7.4798
-14.5 | -0.8027 | 0.09144 | -0.0425 | -8.7784
-14 | -0.8194 | 0.08102 | -0.0481 | -10.1136
-13.5 | -0.8268 | 0.07239 | -0.052 | -11.4215
-13 | -0.8273 | 0.06499 | -0.0545 | -12.7297
-12.5 | -0.8211 | 0.05871 | -0.0559 | -13.9857
-12 | -0.8097 | 0.05332 | -0.0563 | -15.1857
-11.5 | -0.7988 | 0.04818 | -0.0563 | -16.5795
-11 | -0.7882 | 0.04332 | -0.0559 | -18.1948
-10.5 | -0.7737 | 0.03901 | -0.0549 | -19.8334
-10 | -0.7617 | 0.03476 | -0.0536 | -21.9131
-9.5 | -0.7475 | 0.031 | -0.0518 | -24.1129
-9 | -0.7343 | 0.02737 | -0.0494 | -26.8286
-8.5 | -0.7188 | 0.02413 | -0.0467 | -29.7886
-8 | -0.7036 | 0.02106 | -0.0434 | -33.4093
-7.5 | -0.6886 | 0.01822 | -0.0397 | -37.7936
-7 | -0.6737 | 0.01571 | -0.0352 | -42.8835
-6.5 | -0.6675 | 0.01354 | -0.0284 | -49.2984
-6 | -0.6565 | 0.01182 | -0.0208 | -55.5415
-5.5 | -0.622 | 0.01025 | -0.0163 | -60.6829
-5 | -0.5607 | 0.00972 | -0.0148 | -57.6852
-4.5 | -0.4928 | 0.00948 | -0.0142 | -51.9831
-4 | -0.423 | 0.00935 | -0.014 | -45.2406
-3.5 | -0.3517 | 0.00925 | -0.0143 | -38.0216
-3 | -0.2814 | 0.00922 | -0.0144 | -30.5206
-2.5 | -0.2101 | 0.00918 | -0.0149 | -22.8867
-2 | -0.1392 | 0.00911 | -0.0154 | -15.2799
-1.5 | -0.0677 | 0.00913 | -0.0161 | -7.4151
-1 | 0.0032 | 0.00906 | -0.0168 | 0.3532
-0.5 | 0.0742 | 0.00913 | -0.0175 | 8.1271
0 | 0.145 | 0.0091 | -0.0182 | 15.9341
0.5 | 0.2156 | 0.00923 | -0.0189 | 23.3586
1 | 0.2863 | 0.00923 | -0.0196 | 31.0184
1.5 | 0.3569 | 0.00936 | -0.0202 | 38.1303
2 | 0.4269 | 0.00946 | -0.0207 | 45.1268
2.5 | 0.4971 | 0.0096 | -0.0212 | 51.7812
3 | 0.5663 | 0.00975 | -0.0214 | 58.0821
3.5 | 0.6355 | 0.00993 | -0.0214 | 63.998
4 | 0.7036 | 0.01014 | -0.0212 | 69.3886
4.5 | 0.7703 | 0.0104 | -0.0207 | 74.0673
5 | 0.8356 | 0.01064 | -0.0198 | 78.5338
5.5 | 0.897 | 0.01094 | -0.0181 | 81.9927
6 | 0.9533 | 0.01137 | -0.0157 | 83.8434
6.5 | 0.9966 | 0.01195 | -0.0113 | 83.3975
7 | 1.0216 | 0.01302 | -0.0049 | 78.4639
7.5 | 1.0456 | 0.01469 | 0.0004 | 71.1777
8 | 1.0521 | 0.01743 | 0.0061 | 60.3614
8.5 | 1.0431 | 0.02129 | 0.0119 | 48.9948
9 | 1.0322 | 0.02564 | 0.0167 | 40.2574
9.5 | 1.024 | 0.03027 | 0.0204 | 33.8289
10 | 1.0167 | 0.03529 | 0.0232 | 28.8099
10.5 | 1.0158 | 0.04025 | 0.0253 | 25.2373
11 | 1.0146 | 0.0455 | 0.0268 | 22.2989
11.5 | 1.0174 | 0.05051 | 0.0283 | 20.1425
12.5 | 1.0337 | 0.06294 | 0.0249 | 16.4236
13 | 1.0329 | 0.06984 | 0.0236 | 14.7895

## 41. Re 1M Mach 0.00 (1)
BIGFOIL.COM POLAR EXPORT
NACA63-220 a=0.0
NACA63-220 a=0.0 |  |  |  | Cl Max: | 1.591 | at alpha= | 17 | deg
JavaFoil+Calcfoil stall+Eppler ext transition |  |  |  | L/D Max: | 97.191 | at alpha= | 7 | deg
Re: | 1000000 |  |  | Cd Min: | 0.00717 | at alpha= | -1 | deg
Mach: | 0 |  |  | Cl=0 at alpha= | -1.0159 | deg
|  |  |  | @ Cl=0.1, Cd= | 0.0071833
|  |  |  | @ Cl=0.4, Cd= | 0.0074384
|  |  |  | @ Cl=0.6, Cd= | 0.0079098
alpha (deg) | Cl | Cd | Cm | Cl/Cd
-20 | -1.315 | 0.09444 | 0.01 | -13.924
-19.5 | -1.334 | 0.08808 | 0.009 | -15.141
-19 | -1.36 | 0.07601 | 0.009 | -17.887
-18.5 | -1.377 | 0.06822 | 0.009 | -20.192
-18 | -1.39 | 0.06208 | 0.008 | -22.393
-17.5 | -1.397 | 0.05641 | 0.008 | -24.77
-17 | -1.4 | 0.05136 | 0.007 | -27.261
-16.5 | -1.398 | 0.04746 | 0.007 | -29.452
-16 | -1.392 | 0.04358 | 0.006 | -31.951
-15.5 | -1.382 | 0.04046 | 0.006 | -34.158
-15 | -1.367 | 0.03754 | 0.005 | -36.411
-14.5 | -1.346 | 0.03444 | 0.005 | -39.07
-14 | -1.32 | 0.0322 | 0.004 | -41.004
-13.5 | -1.292 | 0.02998 | 0.004 | -43.115
-13 | -1.262 | 0.02796 | 0.003 | -45.12
-12.5 | -1.228 | 0.02625 | 0.003 | -46.772
-12 | -1.192 | 0.02458 | 0.002 | -48.488
-11.5 | -1.153 | 0.02309 | 0.001 | -49.931
-11 | -1.112 | 0.02159 | 0.001 | -51.53
-10.5 | -1.069 | 0.02035 | 0 | -52.54
-10 | -1.024 | 0.01919 | -0.001 | -53.354
-9.5 | -0.977 | 0.01811 | -0.001 | -53.924
-9 | -0.928 | 0.0171 | -0.002 | -54.277
-8.5 | -0.878 | 0.01614 | -0.003 | -54.376
-8 | -0.825 | 0.01533 | -0.003 | -53.828
-7.5 | -0.771 | 0.01454 | -0.004 | -53.039
-7 | -0.735 | 0.00857 | -0.005 | -85.692
-6.5 | -0.679 | 0.00832 | -0.005 | -81.646
-6 | -0.619 | 0.00805 | -0.006 | -76.897
-5.5 | -0.558 | 0.00784 | -0.007 | -71.23
-5 | -0.497 | 0.00767 | -0.007 | -64.804
-4.5 | -0.436 | 0.00754 | -0.008 | -57.746
-4 | -0.374 | 0.00742 | -0.009 | -50.349
-3.5 | -0.311 | 0.00734 | -0.01 | -42.456
-3 | -0.249 | 0.00721 | -0.01 | -34.516
-2.5 | -0.186 | 0.00722 | -0.011 | -25.808
-2 | -0.124 | 0.00719 | -0.012 | -17.191
-1.5 | -0.061 | 0.00718 | -0.012 | -8.489
-1 | 0.002 | 0.00717 | -0.013 | 0.279
-0.5 | 0.065 | 0.0072 | -0.014 | 9.022
0 | 0.128 | 0.00717 | -0.015 | 17.845
0.5 | 0.191 | 0.00723 | -0.015 | 26.398
1 | 0.254 | 0.00728 | -0.016 | 34.863
1.5 | 0.316 | 0.00738 | -0.017 | 42.732
2 | 0.378 | 0.0074 | -0.017 | 51.105
2.5 | 0.441 | 0.00751 | -0.018 | 58.681
3 | 0.503 | 0.0076 | -0.019 | 66.195
3.5 | 0.565 | 0.00778 | -0.02 | 72.598
4 | 0.627 | 0.00801 | -0.02 | 78.311
4.5 | 0.683 | 0.00783 | -0.021 | 87.198
5 | 0.741 | 0.00851 | -0.022 | 87.082
5.5 | 0.799 | 0.00881 | -0.022 | 90.685
6 | 0.857 | 0.00913 | -0.023 | 93.905
6.5 | 0.914 | 0.00947 | -0.023 | 96.53
7 | 0.969 | 0.00997 | -0.024 | 97.191
7.5 | 1.023 | 0.01054 | -0.025 | 97.069
8 | 1.076 | 0.01136 | -0.025 | 94.675
8.5 | 1.124 | 0.01285 | -0.026 | 87.497
9 | 1.173 | 0.01423 | -0.026 | 82.409
9.5 | 1.219 | 0.01592 | -0.027 | 76.578
10 | 1.259 | 0.01993 | -0.027 | 63.156
10.5 | 1.299 | 0.02346 | -0.028 | 55.4
11 | 1.34 | 0.02545 | -0.028 | 52.655
11.5 | 1.379 | 0.02707 | -0.029 | 50.963
12 | 1.416 | 0.02871 | -0.029 | 49.314
12.5 | 1.45 | 0.03048 | -0.03 | 47.57
13 | 1.48 | 0.0324 | -0.03 | 45.692
13.5 | 1.508 | 0.03458 | -0.031 | 43.619
14 | 1.533 | 0.03684 | -0.031 | 41.605
14.5 | 1.553 | 0.03922 | -0.032 | 39.602
15 | 1.568 | 0.04199 | -0.032 | 37.343
15.5 | 1.579 | 0.0448 | -0.033 | 35.255
16 | 1.587 | 0.04781 | -0.033 | 33.186
16.5 | 1.59 | 0.05104 | -0.033 | 31.154
17 | 1.591 | 0.05398 | -0.034 | 29.464
17.5 | 1.585 | 0.05838 | -0.034 | 27.141
18 | 1.575 | 0.06206 | -0.035 | 25.37
18.5 | 1.559 | 0.06704 | -0.035 | 23.26
19 | 1.542 | 0.07155 | -0.035 | 21.548
19.5 | 1.52 | 0.07717 | -0.036 | 19.702
20 | 1.496 | 0.08325 | -0.036 | 17.966

## 42. Re 1M Mach 0.00 (2)
BIGFOIL.COM POLAR EXPORT
NACA63-220 a=0.0
NACA63-220 a=0.0 |  |  |  | Cl Max: | 1.2692 | at alpha= | 18.5 | deg
XFOIL ncrit=9 |  |  |  | L/D Max: | 107.067 | at alpha= | 7.5 | deg
Re: | 1000000 |  |  | Cd Min: | 0.10525 | at alpha= | 20 | deg
Mach: | 0 |  |  | Cl=0 at alpha= | -1.0142 | deg
|  |  |  | @ Cl=0.1, Cd= | 0.0073251
|  |  |  | @ Cl=0.4, Cd= | 0.0075284
|  |  |  | @ Cl=0.6, Cd= | 0.007783
alpha (deg) | Cl | Cd | Cm | Cl/Cd
-20 | -1.172 | 0.0914 | -0.0226 | -12.8228
-19.5 | -1.1676 | 0.08481 | -0.0258 | -13.7672
-19 | -1.1627 | 0.07851 | -0.0286 | -14.8096
-18.5 | -1.1544 | 0.07281 | -0.031 | -15.855
-18 | -1.1527 | 0.06667 | -0.0331 | -17.2896
-17.5 | -1.1526 | 0.06057 | -0.0349 | -19.0292
-17 | -1.1462 | 0.05532 | -0.0364 | -20.7195
-16.5 | -1.1367 | 0.05064 | -0.0374 | -22.4467
-16 | -1.1236 | 0.04647 | -0.0381 | -24.179
-15 | -1.0843 | 0.0391 | -0.0404 | -27.7315
-14.5 | -1.0753 | 0.03519 | -0.0403 | -30.557
-14 | -1.0645 | 0.03205 | -0.039 | -33.2137
-13.5 | -1.0474 | 0.02938 | -0.0378 | -35.6501
-13 | -1.0279 | 0.02698 | -0.0364 | -38.0986
-12.5 | -1.0097 | 0.02458 | -0.0347 | -41.0781
-12 | -0.9936 | 0.02221 | -0.0325 | -44.7366
-11.5 | -0.9697 | 0.02039 | -0.0305 | -47.5576
-11 | -0.9474 | 0.01863 | -0.0281 | -50.8535
-10.5 | -0.924 | 0.01712 | -0.0253 | -53.972
-10 | -0.9013 | 0.01576 | -0.022 | -57.1891
-9.5 | -0.881 | 0.01468 | -0.0174 | -60.0136
-8.5 | -0.8135 | 0.0129 | -0.0119 | -63.062
-8 | -0.7706 | 0.01212 | -0.0104 | -63.5809
-7.5 | -0.7256 | 0.01129 | -0.0093 | -64.2693
-7 | -0.6808 | 0.01033 | -0.0083 | -65.9051
-6.5 | -0.6351 | 0.00925 | -0.0074 | -68.6595
-6 | -0.5862 | 0.00834 | -0.007 | -70.2878
-5.5 | -0.5306 | 0.00797 | -0.0073 | -66.5747
-5 | -0.473 | 0.00776 | -0.0078 | -60.9536
-4.5 | -0.4147 | 0.0076 | -0.0085 | -54.5658
-4 | -0.3556 | 0.00753 | -0.0092 | -47.2244
-3.5 | -0.2964 | 0.00744 | -0.01 | -39.8387
-3 | -0.2372 | 0.00739 | -0.0107 | -32.0974
-2.5 | -0.1776 | 0.00733 | -0.0115 | -24.2292
-2 | -0.1177 | 0.00738 | -0.0124 | -15.9485
-1.5 | -0.0582 | 0.00729 | -0.0132 | -7.9835
-1 | 0.0017 | 0.00736 | -0.0141 | 0.23098
-0.5 | 0.0614 | 0.00728 | -0.015 | 8.4341
0 | 0.1213 | 0.00735 | -0.0158 | 16.5034
0.5 | 0.1809 | 0.00733 | -0.0167 | 24.6794
1.5 | 0.2999 | 0.00742 | -0.0184 | 40.4178
2 | 0.3598 | 0.00746 | -0.0193 | 48.2306
2.5 | 0.4186 | 0.00756 | -0.02 | 55.3704
3 | 0.4782 | 0.00759 | -0.0209 | 63.004
3.5 | 0.5365 | 0.00774 | -0.0216 | 69.3152
4 | 0.5958 | 0.00777 | -0.0224 | 76.6795
4.5 | 0.6538 | 0.00795 | -0.023 | 82.239
5 | 0.7119 | 0.00803 | -0.0237 | 88.655
5.5 | 0.7695 | 0.00818 | -0.0243 | 94.0709
6 | 0.8261 | 0.00838 | -0.0247 | 98.58
7 | 0.937 | 0.00887 | -0.0253 | 105.637
7.5 | 0.9893 | 0.00924 | -0.0251 | 107.0671
8 | 1.0353 | 0.00992 | -0.0242 | 104.3649
8.5 | 1.076 | 0.01078 | -0.0224 | 99.8145
9 | 1.1074 | 0.01184 | -0.0193 | 93.5304
9.5 | 1.1213 | 0.01297 | -0.0133 | 86.4534
10 | 1.1273 | 0.01466 | -0.0073 | 76.8963
10.5 | 1.1359 | 0.01668 | -0.0026 | 68.0995
11 | 1.1464 | 0.0188 | 0.0014 | 60.9787
11.5 | 1.1535 | 0.02118 | 0.0054 | 54.4618
12.5 | 1.1903 | 0.0268 | 0.0071 | 44.4142
13 | 1.2006 | 0.03004 | 0.0087 | 39.9667
13.5 | 1.2064 | 0.03389 | 0.0101 | 35.5975
14 | 1.2149 | 0.03773 | 0.011 | 32.1998
14.5 | 1.2203 | 0.0421 | 0.0116 | 28.9857
15 | 1.2287 | 0.0464 | 0.0118 | 26.4806
15.5 | 1.2358 | 0.05101 | 0.0116 | 24.2266
16 | 1.244 | 0.05569 | 0.0112 | 22.3379
16.5 | 1.2495 | 0.06086 | 0.0105 | 20.5307
17 | 1.2584 | 0.06579 | 0.0096 | 19.1275
17.5 | 1.26 | 0.07176 | 0.0082 | 17.5585
18 | 1.2641 | 0.07765 | 0.0065 | 16.2795
18.5 | 1.2692 | 0.0836 | 0.0046 | 15.1818
19 | 1.2686 | 0.09046 | 0.0022 | 14.0239
19.5 | 1.261 | 0.09857 | -0.001 | 12.7929
20 | 1.2641 | 0.10525 | -0.0039 | 12.0105

## 43. Re 1M Mach 0.10 (1)
BIGFOIL.COM POLAR EXPORT
NACA63-220 a=0.0
NACA63-220 a=0.0 |  |  |  | Cl Max: | 1.577 | at alpha= | 16.5 | deg
JavaFoil+Calcfoil stall+Eppler ext transition |  |  |  | L/D Max: | 96.536 | at alpha= | 7 | deg
Re: | 1000000 |  |  | Cd Min: | 0.00717 | at alpha= | -1.5 | deg
Mach: | 0.1 |  |  | Cl=0 at alpha= | -1.0159 | deg
|  |  |  | @ Cl=0.1, Cd= | 0.0072081
|  |  |  | @ Cl=0.4, Cd= | 0.0074659
|  |  |  | @ Cl=0.6, Cd= | 0.0079187
alpha (deg) | Cl | Cd | Cm | Cl/Cd
-20 | -1.25 | 0.1154 | 0.009 | -10.83
-19.5 | -1.298 | 0.09148 | 0.009 | -14.192
-19 | -1.324 | 0.08162 | 0.009 | -16.222
-18.5 | -1.347 | 0.07232 | 0.009 | -18.628
-18 | -1.365 | 0.06517 | 0.008 | -20.944
-17.5 | -1.376 | 0.05914 | 0.008 | -23.264
-17 | -1.383 | 0.05358 | 0.007 | -25.803
-16.5 | -1.384 | 0.04901 | 0.007 | -28.235
-16 | -1.381 | 0.04483 | 0.006 | -30.818
-15.5 | -1.374 | 0.04134 | 0.006 | -33.246
-15 | -1.361 | 0.03843 | 0.005 | -35.412
-14.5 | -1.341 | 0.03552 | 0.005 | -37.745
-14 | -1.317 | 0.03283 | 0.004 | -40.124
-13.5 | -1.291 | 0.03067 | 0.004 | -42.078
-13 | -1.261 | 0.02858 | 0.003 | -44.121
-12.5 | -1.228 | 0.02668 | 0.003 | -46.039
-12 | -1.193 | 0.02495 | 0.002 | -47.807
-11.5 | -1.155 | 0.02341 | 0.001 | -49.331
-11 | -1.115 | 0.02196 | 0.001 | -50.761
-10.5 | -1.072 | 0.02062 | 0 | -51.994
-10 | -1.027 | 0.01952 | -0.001 | -52.604
-9.5 | -0.98 | 0.01833 | -0.001 | -53.463
-9 | -0.931 | 0.01732 | -0.002 | -53.762
-8.5 | -0.881 | 0.01633 | -0.003 | -53.912
-8 | -0.828 | 0.01547 | -0.003 | -53.524
-7.5 | -0.774 | 0.01467 | -0.004 | -52.778
-7 | -0.737 | 0.00834 | -0.005 | -88.326
-6.5 | -0.683 | 0.00833 | -0.005 | -81.891
-6 | -0.622 | 0.00807 | -0.006 | -77.14
-5.5 | -0.561 | 0.00787 | -0.007 | -71.322
-5 | -0.5 | 0.00768 | -0.008 | -65.087
-4.5 | -0.438 | 0.00755 | -0.008 | -58.011
-4 | -0.376 | 0.00743 | -0.009 | -50.569
-3.5 | -0.313 | 0.00733 | -0.01 | -42.7
-3 | -0.25 | 0.0073 | -0.01 | -34.285
-2.5 | -0.187 | 0.00722 | -0.011 | -25.937
-2 | -0.124 | 0.00719 | -0.012 | -17.267
-1.5 | -0.061 | 0.00717 | -0.013 | -8.538
-1 | 0.002 | 0.00721 | -0.013 | 0.278
-0.5 | 0.065 | 0.00723 | -0.014 | 9.023
0 | 0.129 | 0.00719 | -0.015 | 17.871
0.5 | 0.192 | 0.00723 | -0.015 | 26.517
1 | 0.255 | 0.00728 | -0.016 | 35.044
1.5 | 0.317 | 0.00737 | -0.017 | 43.017
2 | 0.38 | 0.00745 | -0.018 | 50.986
2.5 | 0.443 | 0.0075 | -0.018 | 59.018
3 | 0.505 | 0.0077 | -0.019 | 65.667
3.5 | 0.568 | 0.0078 | -0.02 | 72.783
4 | 0.63 | 0.00803 | -0.02 | 78.553
4.5 | 0.686 | 0.00754 | -0.021 | 90.956
5 | 0.744 | 0.00857 | -0.022 | 86.815
5.5 | 0.803 | 0.0089 | -0.022 | 90.173
6 | 0.861 | 0.0092 | -0.023 | 93.528
6.5 | 0.917 | 0.00958 | -0.023 | 95.79
7 | 0.973 | 0.01008 | -0.024 | 96.536
7.5 | 1.027 | 0.01064 | -0.025 | 96.525
8 | 1.08 | 0.0115 | -0.025 | 93.864
8.5 | 1.128 | 0.01305 | -0.026 | 86.44
9 | 1.177 | 0.01447 | -0.026 | 81.354
9.5 | 1.223 | 0.01637 | -0.027 | 74.679
10 | 1.263 | 0.02024 | -0.027 | 62.409
10.5 | 1.303 | 0.0238 | -0.028 | 54.762
11 | 1.344 | 0.02582 | -0.028 | 52.054
11.5 | 1.383 | 0.02746 | -0.029 | 50.356
12 | 1.418 | 0.02915 | -0.029 | 48.663
12.5 | 1.451 | 0.03096 | -0.03 | 46.881
13 | 1.481 | 0.03297 | -0.03 | 44.925
13.5 | 1.507 | 0.03525 | -0.031 | 42.765
14 | 1.531 | 0.03752 | -0.031 | 40.797
14.5 | 1.549 | 0.04021 | -0.032 | 38.539
15 | 1.562 | 0.04281 | -0.032 | 36.498
15.5 | 1.572 | 0.04576 | -0.033 | 34.344
16 | 1.576 | 0.04886 | -0.033 | 32.26
16.5 | 1.577 | 0.05229 | -0.034 | 30.151
17 | 1.574 | 0.05563 | -0.034 | 28.287
17.5 | 1.565 | 0.05936 | -0.034 | 26.372
18 | 1.55 | 0.06418 | -0.035 | 24.148
18.5 | 1.531 | 0.06897 | -0.035 | 22.202
19 | 1.508 | 0.07465 | -0.035 | 20.205
19.5 | 1.482 | 0.08075 | -0.036 | 18.355
20 | 1.452 | 0.08747 | -0.036 | 16.604

## 44. Re 1M Mach 0.10 (2)
BIGFOIL.COM POLAR EXPORT
NACA63-220 a=0.0
NACA63-220 a=0.0 |  |  |  | Cl Max: | 1.2577 | at alpha= | 18.5 | deg
XFOIL ncrit=9 |  |  |  | L/D Max: | 106.51 | at alpha= | 7.5 | deg
Re: | 1000000 |  |  | Cd Min: | 0.10894 | at alpha= | 20 | deg
Mach: | 0.1 |  |  | Cl=0 at alpha= | -1.0141 | deg
|  |  |  | @ Cl=0.1, Cd= | 0.0073507
|  |  |  | @ Cl=0.4, Cd= | 0.0075467
|  |  |  | @ Cl=0.6, Cd= | 0.0078108
alpha (deg) | Cl | Cd | Cm | Cl/Cd
-20 | -1.1567 | 0.0955 | -0.0217 | -12.112
-19.5 | -1.1537 | 0.08851 | -0.0252 | -13.0347
-19 | -1.1503 | 0.08184 | -0.0283 | -14.0555
-18.5 | -1.1439 | 0.07572 | -0.0309 | -15.107
-18 | -1.1381 | 0.06985 | -0.0332 | -16.2935
-17.5 | -1.1403 | 0.06335 | -0.0352 | -18
-17 | -1.1355 | 0.05781 | -0.0368 | -19.6419
-16.5 | -1.127 | 0.05287 | -0.0379 | -21.3164
-16 | -1.115 | 0.04844 | -0.0388 | -23.0182
-15 | -1.0757 | 0.04054 | -0.0419 | -26.5343
-14.5 | -1.0661 | 0.03681 | -0.0414 | -28.9622
-14 | -1.0578 | 0.03331 | -0.0402 | -31.7562
-13.5 | -1.0418 | 0.03047 | -0.039 | -34.191
-13 | -1.023 | 0.02793 | -0.0376 | -36.6273
-12.5 | -1.0024 | 0.0256 | -0.0361 | -39.1562
-12 | -0.9892 | 0.02294 | -0.0339 | -43.1212
-11.5 | -0.9664 | 0.021 | -0.0319 | -46.019
-11 | -0.943 | 0.01922 | -0.0296 | -49.0635
-10.5 | -0.921 | 0.01753 | -0.0268 | -52.5385
-10 | -0.8972 | 0.01613 | -0.0237 | -55.6231
-9.5 | -0.8756 | 0.01491 | -0.0196 | -58.7257
-9 | -0.8523 | 0.01398 | -0.0151 | -60.9657
-8.5 | -0.8157 | 0.01304 | -0.0127 | -62.5537
-8 | -0.7736 | 0.01223 | -0.0111 | -63.2543
-7.5 | -0.7282 | 0.01143 | -0.0099 | -63.7095
-7 | -0.6837 | 0.01046 | -0.0087 | -65.3633
-6.5 | -0.638 | 0.00939 | -0.0078 | -67.9446
-6 | -0.5897 | 0.00841 | -0.0072 | -70.1189
-5.5 | -0.5338 | 0.00802 | -0.0075 | -66.5586
-5 | -0.4761 | 0.00778 | -0.008 | -61.1954
-4.5 | -0.4173 | 0.00764 | -0.0086 | -54.6204
-4 | -0.3577 | 0.00756 | -0.0093 | -47.3148
-3.5 | -0.2983 | 0.00746 | -0.01 | -39.9866
-3 | -0.2387 | 0.00741 | -0.0108 | -32.2132
-2.5 | -0.1787 | 0.00736 | -0.0116 | -24.2799
-2 | -0.1184 | 0.00739 | -0.0125 | -16.0217
-1.5 | -0.0585 | 0.00731 | -0.0133 | -8.0027
-1 | 0.0017 | 0.00738 | -0.0142 | 0.23035
-0.5 | 0.0619 | 0.0073 | -0.015 | 8.4795
0 | 0.122 | 0.00738 | -0.0159 | 16.5312
0.5 | 0.1821 | 0.00735 | -0.0168 | 24.7755
1 | 0.2423 | 0.00741 | -0.0177 | 32.6991
1.5 | 0.302 | 0.00744 | -0.0185 | 40.5914
2.5 | 0.4214 | 0.00757 | -0.0201 | 55.6671
3 | 0.4813 | 0.00763 | -0.021 | 63.0799
3.5 | 0.5401 | 0.00776 | -0.0216 | 69.6005
4 | 0.5997 | 0.00781 | -0.0224 | 76.7862
4.5 | 0.6581 | 0.00797 | -0.0231 | 82.5721
5 | 0.7164 | 0.00808 | -0.0237 | 88.6634
5.5 | 0.7745 | 0.00823 | -0.0243 | 94.1069
6 | 0.8315 | 0.00842 | -0.0247 | 98.753
6.5 | 0.8876 | 0.00865 | -0.025 | 102.6127
7.5 | 0.9948 | 0.00934 | -0.0248 | 106.5096
8 | 1.0408 | 0.01002 | -0.0237 | 103.8723
9 | 1.1093 | 0.01203 | -0.0181 | 92.2111
9.5 | 1.1181 | 0.01327 | -0.0114 | 84.2577
10 | 1.1246 | 0.01509 | -0.0057 | 74.5262
10.5 | 1.1334 | 0.01721 | -0.0012 | 65.8571
11 | 1.1426 | 0.01949 | 0.0028 | 58.6249
12 | 1.1747 | 0.0247 | 0.0064 | 47.5587
12.5 | 1.1854 | 0.02786 | 0.0082 | 42.5485
13 | 1.1941 | 0.03132 | 0.0098 | 38.1258
13.5 | 1.2014 | 0.03517 | 0.011 | 34.1598
14 | 1.208 | 0.03931 | 0.0119 | 30.7301
14.5 | 1.213 | 0.04381 | 0.0124 | 27.6877
15 | 1.222 | 0.04816 | 0.0124 | 25.3738
15.5 | 1.2297 | 0.05283 | 0.0122 | 23.2765
16 | 1.2355 | 0.05788 | 0.0117 | 21.3459
16.5 | 1.2423 | 0.06303 | 0.0109 | 19.7097
17 | 1.2494 | 0.0683 | 0.0098 | 18.2928
17.5 | 1.2471 | 0.07489 | 0.0082 | 16.6524
18 | 1.2542 | 0.08056 | 0.0065 | 15.5685
18.5 | 1.2577 | 0.08686 | 0.0043 | 14.4796
19 | 1.2543 | 0.09427 | 0.0016 | 13.3054
19.5 | 1.251 | 0.1019 | -0.0015 | 12.2767
20 | 1.2525 | 0.10894 | -0.0046 | 11.4972

## 45. Re 1M Mach 0.25 (1)
BIGFOIL.COM POLAR EXPORT
NACA63-220 a=0.0
NACA63-220 a=0.0 |  |  |  | Cl Max: | 1.513 | at alpha= | 14.5 | deg
JavaFoil+Calcfoil stall+Eppler ext transition |  |  |  | L/D Max: | 93.421 | at alpha= | 7 | deg
Re: | 1000000 |  |  | Cd Min: | 0.00727 | at alpha= | -1 | deg
Mach: | 0.25 |  |  | Cl=0 at alpha= | -1.0154 | deg
|  |  |  | @ Cl=0.1, Cd= | 0.0073152
|  |  |  | @ Cl=0.4, Cd= | 0.0075823
|  |  |  | @ Cl=0.6, Cd= | 0.00797
alpha (deg) | Cl | Cd | Cm | Cl/Cd
-20 | -0.899 | 0.19051 | 0.007 | -4.719
-19.5 | -0.952 | 0.1783 | 0.007 | -5.34
-19 | -1.002 | 0.16528 | 0.006 | -6.06
-18.5 | -1.047 | 0.1463 | 0.006 | -7.159
-18 | -1.089 | 0.13566 | 0.006 | -8.025
-17.5 | -1.142 | 0.11288 | 0.007 | -10.118
-17 | -1.211 | 0.08198 | 0.007 | -14.775
-16.5 | -1.254 | 0.0667 | 0.007 | -18.798
-16 | -1.284 | 0.05569 | 0.006 | -23.064
-15.5 | -1.299 | 0.05001 | 0.006 | -25.985
-15 | -1.305 | 0.04494 | 0.005 | -29.045
-14.5 | -1.299 | 0.04094 | 0.005 | -31.731
-14 | -1.288 | 0.03721 | 0.004 | -34.625
-13.5 | -1.271 | 0.0346 | 0.004 | -36.726
-13 | -1.25 | 0.03192 | 0.003 | -39.15
-12.5 | -1.225 | 0.02947 | 0.003 | -41.559
-12 | -1.195 | 0.02735 | 0.002 | -43.687
-11.5 | -1.161 | 0.02551 | 0.001 | -45.524
-11 | -1.124 | 0.02385 | 0.001 | -47.154
-10.5 | -1.084 | 0.02234 | 0 | -48.544
-10 | -1.041 | 0.02093 | -0.001 | -49.754
-9.5 | -0.996 | 0.0196 | -0.001 | -50.81
-9 | -0.948 | 0.01845 | -0.002 | -51.376
-8.5 | -0.898 | 0.01733 | -0.003 | -51.798
-8 | -0.845 | 0.01636 | -0.003 | -51.638
-7.5 | -0.791 | 0.01547 | -0.004 | -51.088
-7 | -0.735 | 0.0147 | -0.005 | -49.991
-6.5 | -0.694 | 0.00831 | -0.006 | -83.597
-6 | -0.639 | 0.00833 | -0.006 | -76.637
-5.5 | -0.576 | 0.00809 | -0.007 | -71.181
-5 | -0.513 | 0.00786 | -0.008 | -65.273
-4.5 | -0.45 | 0.00771 | -0.008 | -58.343
-4 | -0.386 | 0.00758 | -0.009 | -50.904
-3.5 | -0.322 | 0.0075 | -0.01 | -42.871
-3 | -0.257 | 0.00739 | -0.011 | -34.796
-2.5 | -0.192 | 0.0073 | -0.011 | -26.357
-2 | -0.128 | 0.00731 | -0.012 | -17.456
-1.5 | -0.063 | 0.00731 | -0.013 | -8.605
-1 | 0.002 | 0.00727 | -0.014 | 0.284
-0.5 | 0.067 | 0.0073 | -0.014 | 9.185
0 | 0.132 | 0.00733 | -0.015 | 18.011
0.5 | 0.197 | 0.00737 | -0.016 | 26.728
1 | 0.262 | 0.00741 | -0.017 | 35.354
1.5 | 0.326 | 0.00748 | -0.017 | 43.532
2 | 0.39 | 0.00757 | -0.018 | 51.54
2.5 | 0.455 | 0.00765 | -0.019 | 59.487
3 | 0.519 | 0.00783 | -0.02 | 66.274
3.5 | 0.579 | 0.00776 | -0.02 | 74.627
4 | 0.64 | 0.00837 | -0.021 | 76.493
4.5 | 0.701 | 0.00862 | -0.021 | 81.303
5 | 0.761 | 0.00892 | -0.022 | 85.341
5.5 | 0.821 | 0.00925 | -0.023 | 88.789
6 | 0.88 | 0.00964 | -0.023 | 91.334
6.5 | 0.938 | 0.01008 | -0.024 | 93.006
7 | 0.994 | 0.01064 | -0.025 | 93.421
7.5 | 1.049 | 0.01134 | -0.025 | 92.492
8 | 1.102 | 0.01254 | -0.026 | 87.828
8.5 | 1.151 | 0.01421 | -0.026 | 80.986
9 | 1.199 | 0.01585 | -0.027 | 75.631
9.5 | 1.24 | 0.02027 | -0.027 | 61.139
10 | 1.284 | 0.02211 | -0.028 | 58.07
10.5 | 1.323 | 0.02629 | -0.028 | 50.318
11 | 1.361 | 0.028 | -0.029 | 48.617
11.5 | 1.396 | 0.02986 | -0.029 | 46.763
12 | 1.427 | 0.0319 | -0.03 | 44.752
12.5 | 1.455 | 0.03406 | -0.03 | 42.7
13 | 1.477 | 0.03654 | -0.031 | 40.417
13.5 | 1.495 | 0.03921 | -0.032 | 38.115
14 | 1.507 | 0.04194 | -0.032 | 35.941
14.5 | 1.513 | 0.04525 | -0.032 | 33.436
15 | 1.51 | 0.04873 | -0.033 | 30.991
15.5 | 1.5 | 0.05254 | -0.033 | 28.56
16 | 1.485 | 0.05643 | -0.034 | 26.306
16.5 | 1.461 | 0.06151 | -0.034 | 23.744
17 | 1.429 | 0.06758 | -0.034 | 21.144
17.5 | 1.391 | 0.07304 | -0.035 | 19.042
18 | 1.34 | 0.08152 | -0.035 | 16.435
18.5 | 1.284 | 0.08998 | -0.035 | 14.265
19 | 1.217 | 0.10215 | -0.035 | 11.916
19.5 | 1.14 | 0.12074 | -0.034 | 9.438

## 46. Re 1M Mach 0.25 (2)
BIGFOIL.COM POLAR EXPORT
NACA63-220 a=0.0
NACA63-220 a=0.0 |  |  |  | Cl Max: | 1.2009 | at alpha= | 18 | deg
XFOIL ncrit=9 |  |  |  | L/D Max: | 105.022 | at alpha= | 7 | deg
Re: | 1000000 |  |  | Cd Min: | 0.12949 | at alpha= | 20 | deg
Mach: | 0.25 |  |  | Cl=0 at alpha= | -1.0168 | deg
|  |  |  | @ Cl=0.1, Cd= | 0.0074757
|  |  |  | @ Cl=0.4, Cd= | 0.0077023
|  |  |  | @ Cl=0.6, Cd= | 0.0079895
alpha (deg) | Cl | Cd | Cm | Cl/Cd
-20 | -1.066 | 0.11936 | -0.014 | -8.931
-19.5 | -1.0705 | 0.11021 | -0.0194 | -9.7133
-19 | -1.0757 | 0.10129 | -0.0244 | -10.62
-18.5 | -1.0781 | 0.09308 | -0.0286 | -11.5825
-18 | -1.0771 | 0.08563 | -0.0321 | -12.5785
-17.5 | -1.0735 | 0.07877 | -0.035 | -13.6283
-17 | -1.0771 | 0.07158 | -0.0376 | -15.0475
-16.5 | -1.0736 | 0.06533 | -0.0397 | -16.4335
-16 | -1.0663 | 0.0597 | -0.0414 | -17.861
-15 | -1.0336 | 0.04956 | -0.0462 | -20.8555
-14.5 | -1.0214 | 0.04572 | -0.0456 | -22.3403
-14 | -1.0173 | 0.04108 | -0.0452 | -24.7639
-13.5 | -1.0079 | 0.03706 | -0.0445 | -27.1964
-13 | -0.9931 | 0.03365 | -0.0436 | -29.5126
-12.5 | -0.9756 | 0.03065 | -0.0424 | -31.8303
-12 | -0.9602 | 0.02765 | -0.0407 | -34.7269
-11.5 | -0.9456 | 0.02478 | -0.0387 | -38.1598
-11 | -0.9231 | 0.02252 | -0.0367 | -40.9902
-10.5 | -0.9026 | 0.02029 | -0.0342 | -44.485
-10 | -0.8792 | 0.01841 | -0.0315 | -47.7567
-9.5 | -0.8565 | 0.01665 | -0.0284 | -51.4414
-9 | -0.8343 | 0.01517 | -0.0245 | -54.9967
-8.5 | -0.818 | 0.01398 | -0.0188 | -58.5122
-8 | -0.784 | 0.01299 | -0.0155 | -60.3541
-7.5 | -0.7424 | 0.01212 | -0.0133 | -61.2541
-7 | -0.6982 | 0.01115 | -0.0116 | -62.6188
-6.5 | -0.6537 | 0.01006 | -0.01 | -64.9801
-6 | -0.6077 | 0.00882 | -0.0087 | -68.9002
-5.5 | -0.5525 | 0.00826 | -0.0085 | -66.8886
-5 | -0.4927 | 0.00797 | -0.0088 | -61.8193
-4.5 | -0.4323 | 0.00781 | -0.0093 | -55.3521
-4 | -0.3706 | 0.00768 | -0.0099 | -48.2552
-3.5 | -0.3089 | 0.00762 | -0.0106 | -40.5381
-3 | -0.2467 | 0.00754 | -0.0114 | -32.7188
-2.5 | -0.1847 | 0.00757 | -0.0121 | -24.3989
-2 | -0.1224 | 0.00748 | -0.0129 | -16.3636
-1.5 | -0.0604 | 0.00749 | -0.0138 | -8.0641
-1 | 0.0021 | 0.00746 | -0.0147 | 0.2815
-0.5 | 0.0644 | 0.00747 | -0.0155 | 8.6212
0 | 0.1265 | 0.00748 | -0.0164 | 16.9118
0.5 | 0.1889 | 0.0075 | -0.0173 | 25.1867
1 | 0.2505 | 0.00757 | -0.0181 | 33.0911
1.5 | 0.313 | 0.00758 | -0.019 | 41.2929
2 | 0.3745 | 0.00769 | -0.0197 | 48.6996
2.5 | 0.4367 | 0.00772 | -0.0206 | 56.5674
3 | 0.498 | 0.00784 | -0.0213 | 63.5204
3.5 | 0.5596 | 0.00791 | -0.022 | 70.7459
4.5 | 0.6816 | 0.00815 | -0.0232 | 83.6319
5 | 0.7416 | 0.00833 | -0.0237 | 89.0276
5.5 | 0.8009 | 0.00853 | -0.024 | 93.8921
6 | 0.8604 | 0.0087 | -0.0242 | 98.8966
6.5 | 0.9187 | 0.00896 | -0.0243 | 102.5335
7 | 0.9746 | 0.00928 | -0.024 | 105.0216
7.5 | 1.025 | 0.00983 | -0.023 | 104.2726
8 | 1.0654 | 0.01075 | -0.0205 | 99.107
8.5 | 1.0929 | 0.01188 | -0.0162 | 91.9949
9 | 1.0976 | 0.01333 | -0.0087 | 82.3406
9.5 | 1.1041 | 0.01538 | -0.003 | 71.788
10 | 1.1096 | 0.01789 | 0.0018 | 62.0235
10.5 | 1.1148 | 0.02071 | 0.0059 | 53.8291
11 | 1.1228 | 0.02353 | 0.0095 | 47.7178
11.5 | 1.1282 | 0.02651 | 0.013 | 42.5575
12 | 1.1486 | 0.03021 | 0.0121 | 38.0205
12.5 | 1.158 | 0.03399 | 0.0135 | 34.0688
13 | 1.1645 | 0.03823 | 0.0146 | 30.4604
13.5 | 1.1688 | 0.04291 | 0.0153 | 27.2384
14 | 1.1739 | 0.04775 | 0.0156 | 24.5843
14.5 | 1.1798 | 0.05276 | 0.0156 | 22.3616
15 | 1.1859 | 0.05796 | 0.0152 | 20.4607
15.5 | 1.1915 | 0.06344 | 0.0144 | 18.7815
16 | 1.1947 | 0.06942 | 0.0133 | 17.2097
16.5 | 1.2003 | 0.07533 | 0.0118 | 15.9339
17 | 1.1964 | 0.08262 | 0.0097 | 14.4808
17.5 | 1.1996 | 0.08929 | 0.0075 | 13.4349
18 | 1.2009 | 0.09641 | 0.0048 | 12.4562
18.5 | 1.1956 | 0.10464 | 0.0014 | 11.4258
19 | 1.1893 | 0.11325 | -0.0025 | 10.5015
19.5 | 1.189 | 0.12117 | -0.0064 | 9.8127
20 | 1.1864 | 0.12949 | -0.0107 | 9.1621

## 47. Re 1M Mach 0.50 (1)
BIGFOIL.COM POLAR EXPORT
NACA63-220 a=0.0
NACA63-220 a=0.0 |  |  |  | Cl Max: | 1.321 | at alpha= | 10.5 | deg
JavaFoil+Calcfoil stall+Eppler ext transition |  |  |  | L/D Max: | 80.759 | at alpha= | 6 | deg
Re: | 1000000 |  |  | Cd Min: | 0.00778 | at alpha= | -1.5 | deg
Mach: | 0.5 |  |  | Cl=0 at alpha= | -1.0139 | deg
|  |  |  | @ Cl=0.1, Cd= | 0.0078306
|  |  |  | @ Cl=0.4, Cd= | 0.0084889
|  |  |  | @ Cl=0.6, Cd= | 0.0092353
alpha (deg) | Cl | Cd | Cm | Cl/Cd
-20 | -1.087 | 0.20836 | 0.008 | -5.217
-19.5 | -1.055 | 0.20214 | 0.007 | -5.219
-19 | -1.027 | 0.1905 | 0.007 | -5.393
-18.5 | -0.999 | 0.18771 | 0.007 | -5.325
-18 | -0.972 | 0.18167 | 0.006 | -5.35
-17.5 | -0.942 | 0.17848 | 0.006 | -5.276
-17 | -0.913 | 0.17442 | 0.005 | -5.237
-16.5 | -0.886 | 0.16548 | 0.005 | -5.351
-16 | -0.856 | 0.15794 | 0.004 | -5.422
-15.5 | -0.828 | 0.15031 | 0.004 | -5.506
-15 | -0.799 | 0.14669 | 0.003 | -5.45
-14.5 | -0.771 | 0.14341 | 0.003 | -5.379
-14 | -0.742 | 0.13715 | 0.003 | -5.408
-13.5 | -0.714 | 0.13186 | 0.002 | -5.412
-13 | -0.686 | 0.12697 | 0.002 | -5.399
-12.5 | -0.656 | 0.11884 | 0.001 | -5.524
-12 | -0.628 | 0.11408 | 0.001 | -5.505
-11.5 | -0.6 | 0.10267 | 0.001 | -5.845
-11 | -0.71 | 0.08429 | 0 | -8.429
-10.5 | -0.99 | 0.03446 | 0 | -28.725
-10 | -1.021 | 0.03033 | -0.001 | -33.668
-9.5 | -1.015 | 0.02753 | -0.001 | -36.855
-9 | -0.99 | 0.02498 | -0.002 | -39.62
-8.5 | -0.953 | 0.02304 | -0.003 | -41.358
-8 | -0.906 | 0.02127 | -0.004 | -42.592
-7.5 | -0.854 | 0.01969 | -0.004 | -43.387
-7 | -0.798 | 0.01832 | -0.005 | -43.586
-6.5 | -0.74 | 0.01714 | -0.006 | -43.153
-6 | -0.692 | 0.00995 | -0.007 | -69.535
-5.5 | -0.628 | 0.00941 | -0.008 | -66.733
-5 | -0.563 | 0.00901 | -0.008 | -62.439
-4.5 | -0.495 | 0.00867 | -0.009 | -57.15
-4 | -0.428 | 0.00839 | -0.01 | -50.975
-3.5 | -0.359 | 0.00815 | -0.011 | -44.034
-3 | -0.287 | 0.00796 | -0.012 | -36.046
-2.5 | -0.215 | 0.00787 | -0.013 | -27.285
-2 | -0.143 | 0.00787 | -0.014 | -18.102
-1.5 | -0.07 | 0.00778 | -0.014 | -9.047
-1 | 0.002 | 0.00779 | -0.015 | 0.296
-0.5 | 0.075 | 0.00781 | -0.016 | 9.602
0 | 0.148 | 0.00787 | -0.017 | 18.76
0.5 | 0.22 | 0.00802 | -0.018 | 27.479
1 | 0.29 | 0.00793 | -0.018 | 36.578
1.5 | 0.359 | 0.00836 | -0.019 | 42.9
2 | 0.429 | 0.00858 | -0.02 | 49.96
2.5 | 0.498 | 0.00879 | -0.021 | 56.629
3 | 0.567 | 0.00908 | -0.021 | 62.399
3.5 | 0.635 | 0.0094 | -0.022 | 67.56
4 | 0.703 | 0.0097 | -0.023 | 72.401
4.5 | 0.769 | 0.01018 | -0.024 | 75.611
5 | 0.836 | 0.01065 | -0.024 | 78.481
5.5 | 0.901 | 0.01118 | -0.025 | 80.527
6 | 0.965 | 0.01194 | -0.026 | 80.759
6.5 | 1.026 | 0.01272 | -0.026 | 80.684
7 | 1.085 | 0.01397 | -0.027 | 77.635
7.5 | 1.138 | 0.01621 | -0.028 | 70.196
8 | 1.189 | 0.01847 | -0.028 | 64.389
8.5 | 1.229 | 0.02403 | -0.029 | 51.148
9 | 1.265 | 0.02999 | -0.029 | 42.176
9.5 | 1.297 | 0.03258 | -0.03 | 39.808
10 | 1.318 | 0.03544 | -0.03 | 37.179
10.5 | 1.321 | 0.03904 | -0.031 | 33.84
11 | 1.282 | 0.04367 | -0.031 | 29.364
11.5 | 1.126 | 0.05098 | -0.032 | 22.083
12 | 0.741 | 0.10578 | -0.014 | 7.001
12.5 | 0.769 | 0.1142 | -0.016 | 6.737
13 | 0.797 | 0.11925 | -0.016 | 6.684
13.5 | 0.827 | 0.13104 | -0.019 | 6.313
14 | 0.854 | 0.13199 | -0.018 | 6.472
14.5 | 0.883 | 0.1416 | -0.02 | 6.235
15 | 0.912 | 0.14742 | -0.021 | 6.184
15.5 | 0.941 | 0.15553 | -0.022 | 6.049

## 48. Re 1M Mach 0.50 (2)
BIGFOIL.COM POLAR EXPORT
NACA63-220 a=0.0
NACA63-220 a=0.0 |  |  |  | Cl Max: | 1.0569 | at alpha= | 13.5 | deg
XFOIL ncrit=9 |  |  |  | L/D Max: | 93.8566 | at alpha= | 6 | deg
Re: | 1000000 |  |  | Cd Min: | 0.20353 | at alpha= | -18.5 | deg
Mach: | 0.5 |  |  | Cl=0 at alpha= | -1.025 | deg
|  |  |  | @ Cl=0.1, Cd= | 0.0081535
|  |  |  | @ Cl=0.4, Cd= | 0.0084291
|  |  |  | @ Cl=0.6, Cd= | 0.0088046
alpha (deg) | Cl | Cd | Cm | Cl/Cd
-18.5 | -0.655 | 0.20353 | 0.0281 | -3.2182
-18 | -0.6433 | 0.19311 | 0.0214 | -3.3313
-17.5 | -0.6713 | 0.17455 | 0.0119 | -3.8459
-17 | -0.6732 | 0.16323 | 0.0052 | -4.1242
-16.5 | -0.7217 | 0.14315 | -0.0079 | -5.0416
-16 | -0.7682 | 0.12513 | -0.0203 | -6.1392
-15.5 | -0.8022 | 0.11028 | -0.0304 | -7.2742
-15 | -0.8238 | 0.09818 | -0.0381 | -8.3907
-14 | -0.8505 | 0.07796 | -0.0492 | -10.9094
-13.5 | -0.855 | 0.06978 | -0.0526 | -12.2528
-13 | -0.8542 | 0.06265 | -0.0548 | -13.6345
-12.5 | -0.8476 | 0.05651 | -0.0559 | -14.9991
-12 | -0.8374 | 0.05109 | -0.0562 | -16.3907
-11.5 | -0.8308 | 0.04562 | -0.0564 | -18.2113
-11 | -0.8193 | 0.04088 | -0.0558 | -20.0416
-10.5 | -0.8042 | 0.03665 | -0.0547 | -21.9427
-10 | -0.7935 | 0.03243 | -0.0531 | -24.4681
-9.5 | -0.7779 | 0.02884 | -0.051 | -26.973
-9 | -0.7615 | 0.02547 | -0.0485 | -29.8979
-8.5 | -0.7423 | 0.0225 | -0.0456 | -32.9911
-8 | -0.7235 | 0.01966 | -0.0422 | -36.8006
-7.5 | -0.7054 | 0.01706 | -0.0384 | -41.3482
-6 | -0.6539 | 0.01149 | -0.0206 | -56.9104
-5.5 | -0.6193 | 0.0099 | -0.0161 | -62.5556
-5 | -0.5648 | 0.00892 | -0.014 | -63.3184
-4.5 | -0.4967 | 0.00862 | -0.0135 | -57.6218
-4 | -0.4265 | 0.00841 | -0.0135 | -50.7134
-3.5 | -0.3549 | 0.00832 | -0.0137 | -42.6562
-3 | -0.283 | 0.00824 | -0.0142 | -34.3447
-2 | -0.1397 | 0.00815 | -0.0153 | -17.1411
-1.5 | -0.0684 | 0.00817 | -0.016 | -8.3721
-1 | 0.0036 | 0.00812 | -0.0168 | 0.44335
-0.5 | 0.0751 | 0.00815 | -0.0176 | 9.2147
0 | 0.1465 | 0.00816 | -0.0184 | 17.9534
0.5 | 0.2181 | 0.00821 | -0.0192 | 26.5652
1 | 0.2888 | 0.00828 | -0.0199 | 34.8792
1.5 | 0.3605 | 0.00835 | -0.0207 | 43.1737
2 | 0.4304 | 0.00849 | -0.0212 | 50.6949
2.5 | 0.5019 | 0.00857 | -0.0218 | 58.5648
3 | 0.5713 | 0.00876 | -0.022 | 65.2169
3.5 | 0.6421 | 0.00887 | -0.0223 | 72.3901
4 | 0.7107 | 0.00912 | -0.0222 | 77.9276
4.5 | 0.7793 | 0.0093 | -0.0219 | 83.7957
5 | 0.8461 | 0.00957 | -0.0212 | 88.4117
5.5 | 0.9095 | 0.0099 | -0.0199 | 91.8687
6 | 0.9686 | 0.01032 | -0.0178 | 93.8566
6.5 | 1.0173 | 0.01094 | -0.0142 | 92.989
7 | 1.0398 | 0.01201 | -0.0072 | 86.5779
7.5 | 1.0555 | 0.01398 | -0.0011 | 75.5007
8 | 1.0565 | 0.01702 | 0.0051 | 62.074
8.5 | 1.0451 | 0.02104 | 0.0111 | 49.6721
9 | 1.0382 | 0.02522 | 0.0157 | 41.1657
9.5 | 1.0335 | 0.02964 | 0.0195 | 34.8684
10 | 1.0317 | 0.03431 | 0.0223 | 30.07
10.5 | 1.0319 | 0.03919 | 0.0243 | 26.3307
11 | 1.0372 | 0.04401 | 0.0259 | 23.5674
11.5 | 1.0409 | 0.04916 | 0.027 | 21.1737
12 | 1.0427 | 0.05457 | 0.0279 | 19.1076
13 | 1.0557 | 0.06757 | 0.0242 | 15.6238
13.5 | 1.0569 | 0.07452 | 0.0227 | 14.1828
14 | 1.0566 | 0.08195 | 0.0207 | 12.8932
15 | 1.0533 | 0.09816 | 0.015 | 10.7304
15.5 | 1.0474 | 0.10722 | 0.011 | 9.7687
16 | 1.0451 | 0.11622 | 0.0068 | 8.9924
16.5 | 1.0437 | 0.12535 | 0.0021 | 8.3263
17 | 1.0375 | 0.13539 | -0.0035 | 7.663
17.5 | 1.0352 | 0.1452 | -0.0092 | 7.1295
18 | 1.0299 | 0.15571 | -0.0157 | 6.6142
18.5 | 1.0235 | 0.16669 | -0.0229 | 6.1401

## 49. Re 2M Mach 0.00 (1)
BIGFOIL.COM POLAR EXPORT
NACA63-220 a=0.0
NACA63-220 a=0.0 |  |  |  | Cl Max: | 1.601 | at alpha= | 17 | deg
JavaFoil+Calcfoil stall+Eppler ext transition |  |  |  | L/D Max: | 108.783 | at alpha= | 6.5 | deg
Re: | 2000000 |  |  | Cd Min: | 0.00634 | at alpha= | -1.5 | deg
Mach: | 0 |  |  | Cl=0 at alpha= | -1.0159 | deg
|  |  |  | @ Cl=0.1, Cd= | 0.0063967
|  |  |  | @ Cl=0.4, Cd= | 0.0065944
|  |  |  | @ Cl=0.6, Cd= | 0.0069698
alpha (deg) | Cl | Cd | Cm | Cl/Cd
-20 | -1.349 | 0.07079 | 0.01 | -19.052
-19.5 | -1.365 | 0.06694 | 0.01 | -20.394
-19 | -1.386 | 0.05955 | 0.009 | -23.266
-18.5 | -1.399 | 0.05492 | 0.009 | -25.471
-18 | -1.409 | 0.05071 | 0.008 | -27.786
-17.5 | -1.415 | 0.04655 | 0.008 | -30.385
-17 | -1.415 | 0.04285 | 0.008 | -33.034
-16.5 | -1.412 | 0.03983 | 0.007 | -35.444
-16 | -1.405 | 0.03666 | 0.007 | -38.333
-15.5 | -1.394 | 0.03428 | 0.006 | -40.666
-15 | -1.378 | 0.03192 | 0.005 | -43.164
-14.5 | -1.356 | 0.02937 | 0.005 | -46.164
-14 | -1.33 | 0.02751 | 0.004 | -48.339
-13.5 | -1.301 | 0.02567 | 0.004 | -50.695
-13 | -1.27 | 0.02396 | 0.003 | -53.012
-12.5 | -1.236 | 0.02253 | 0.003 | -54.862
-12 | -1.2 | 0.02114 | 0.002 | -56.75
-11.5 | -1.161 | 0.01983 | 0.001 | -58.526
-11 | -1.119 | 0.01859 | 0.001 | -60.229
-10.5 | -1.076 | 0.01752 | 0 | -61.433
-10 | -1.03 | 0.01656 | -0.001 | -62.234
-9.5 | -0.983 | 0.01563 | -0.001 | -62.885
-9 | -0.934 | 0.01478 | -0.002 | -63.203
-8.5 | -0.883 | 0.01394 | -0.003 | -63.369
-8 | -0.831 | 0.01325 | -0.003 | -62.703
-7.5 | -0.777 | 0.01261 | -0.004 | -61.611
-7 | -0.726 | 0.01046 | -0.005 | -69.421
-6.5 | -0.679 | 0.00804 | -0.005 | -84.518
-6 | -0.619 | 0.00717 | -0.006 | -86.32
-5.5 | -0.559 | 0.00695 | -0.007 | -80.342
-5 | -0.497 | 0.0068 | -0.007 | -73.163
-4.5 | -0.436 | 0.0067 | -0.008 | -65.073
-4 | -0.374 | 0.00659 | -0.009 | -56.684
-3.5 | -0.311 | 0.0065 | -0.01 | -47.902
-3 | -0.249 | 0.00641 | -0.01 | -38.845
-2.5 | -0.186 | 0.00638 | -0.011 | -29.212
-2 | -0.124 | 0.00638 | -0.012 | -19.355
-1.5 | -0.061 | 0.00634 | -0.012 | -9.608
-1 | 0.002 | 0.00635 | -0.013 | 0.315
-0.5 | 0.065 | 0.00638 | -0.014 | 10.18
0 | 0.128 | 0.00641 | -0.015 | 19.939
0.5 | 0.191 | 0.00642 | -0.015 | 29.734
1 | 0.254 | 0.00644 | -0.016 | 39.373
1.5 | 0.316 | 0.0065 | -0.017 | 48.537
2 | 0.378 | 0.00657 | -0.018 | 57.543
2.5 | 0.441 | 0.00664 | -0.018 | 66.388
3 | 0.503 | 0.00672 | -0.019 | 74.806
3.5 | 0.565 | 0.00684 | -0.02 | 82.572
4 | 0.627 | 0.00707 | -0.02 | 88.723
4.5 | 0.689 | 0.00719 | -0.021 | 95.828
5 | 0.751 | 0.00739 | -0.022 | 101.619
5.5 | 0.807 | 0.00755 | -0.022 | 106.804
6 | 0.863 | 0.00806 | -0.023 | 107.09
6.5 | 0.919 | 0.00845 | -0.024 | 108.783
7 | 0.974 | 0.00906 | -0.024 | 107.432
7.5 | 1.025 | 0.01018 | -0.025 | 100.75
8 | 1.077 | 0.01111 | -0.025 | 96.926
8.5 | 1.127 | 0.01225 | -0.026 | 91.978
9 | 1.173 | 0.01428 | -0.026 | 82.141
9.5 | 1.219 | 0.0161 | -0.027 | 75.739
10 | 1.265 | 0.01746 | -0.027 | 72.492
10.5 | 1.307 | 0.02038 | -0.028 | 64.117
11 | 1.347 | 0.02219 | -0.028 | 60.731
11.5 | 1.387 | 0.0236 | -0.029 | 58.766
12 | 1.424 | 0.02504 | -0.029 | 56.859
12.5 | 1.458 | 0.02657 | -0.03 | 54.862
13 | 1.489 | 0.02825 | -0.03 | 52.703
13.5 | 1.517 | 0.03012 | -0.031 | 50.347
14 | 1.541 | 0.03213 | -0.031 | 47.969
14.5 | 1.562 | 0.03419 | -0.032 | 45.685
15 | 1.577 | 0.03661 | -0.032 | 43.083
15.5 | 1.589 | 0.03906 | -0.033 | 40.672
16 | 1.596 | 0.04162 | -0.033 | 38.353
16.5 | 1.6 | 0.04446 | -0.034 | 35.988
17 | 1.601 | 0.0471 | -0.034 | 33.994
17.5 | 1.596 | 0.05079 | -0.035 | 31.418
18 | 1.586 | 0.0537 | -0.035 | 29.526
18.5 | 1.571 | 0.05797 | -0.035 | 27.096
19 | 1.554 | 0.06185 | -0.036 | 25.123
19.5 | 1.533 | 0.06654 | -0.036 | 23.037
20 | 1.509 | 0.07157 | -0.036 | 21.085

## 50. Re 2M Mach 0.00 (2)
BIGFOIL.COM POLAR EXPORT
NACA63-220 a=0.0
NACA63-220 a=0.0 |  |  |  | Cl Max: | 1.3766 | at alpha= | 19.5 | deg
XFOIL ncrit=9 |  |  |  | L/D Max: | 122.469 | at alpha= | 6.5 | deg
Re: | 2000000 |  |  | Cd Min: | 0.08867 | at alpha= | 20 | deg
Mach: | 0 |  |  | Cl=0 at alpha= | -1.0149 | deg
|  |  |  | @ Cl=0.1, Cd= | 0.0059538
|  |  |  | @ Cl=0.4, Cd= | 0.0061202
|  |  |  | @ Cl=0.6, Cd= | 0.0063758
alpha (deg) | Cl | Cd | Cm | Cl/Cd
-20 | -1.3199 | 0.07117 | -0.0304 | -18.5457
-19.5 | -1.3228 | 0.06452 | -0.0328 | -20.5022
-19 | -1.3157 | 0.05932 | -0.0345 | -22.1797
-18.5 | -1.3078 | 0.05439 | -0.0358 | -24.0449
-18 | -1.2946 | 0.05019 | -0.0367 | -25.794
-17.5 | -1.2834 | 0.04592 | -0.0374 | -27.9486
-17 | -1.2647 | 0.04253 | -0.0378 | -29.7367
-16 | -1.233 | 0.03497 | -0.0395 | -35.2588
-15.5 | -1.2187 | 0.03209 | -0.0383 | -37.9776
-15 | -1.2008 | 0.02949 | -0.0373 | -40.7189
-14.5 | -1.1808 | 0.0271 | -0.036 | -43.572
-14 | -1.1578 | 0.025 | -0.0348 | -46.312
-13.5 | -1.1387 | 0.02274 | -0.033 | -50.0748
-13 | -1.1174 | 0.02074 | -0.031 | -53.8766
-12.5 | -1.092 | 0.01907 | -0.029 | -57.2627
-12 | -1.0638 | 0.01768 | -0.027 | -60.1697
-11 | -1.013 | 0.01504 | -0.0214 | -67.3537
-10.5 | -0.9854 | 0.01413 | -0.0181 | -69.7381
-10 | -0.9612 | 0.01337 | -0.0135 | -71.8923
-9 | -0.8768 | 0.01212 | -0.0102 | -72.3432
-8.5 | -0.832 | 0.01142 | -0.009 | -72.8546
-8 | -0.7848 | 0.01076 | -0.0082 | -72.9368
-7.5 | -0.7352 | 0.01014 | -0.0076 | -72.5049
-7 | -0.684 | 0.00958 | -0.0074 | -71.3987
-6.5 | -0.6324 | 0.00893 | -0.0072 | -70.8175
-6 | -0.5815 | 0.00819 | -0.007 | -71.0012
-5.5 | -0.5303 | 0.0073 | -0.0068 | -72.6438
-5 | -0.4757 | 0.00674 | -0.0071 | -70.5786
-4.5 | -0.4178 | 0.00644 | -0.0078 | -64.8758
-4 | -0.3591 | 0.00626 | -0.0085 | -57.3642
-3.5 | -0.2993 | 0.00614 | -0.0094 | -48.7459
-3 | -0.2393 | 0.0061 | -0.0103 | -39.2295
-2.5 | -0.1791 | 0.00602 | -0.0112 | -29.7508
-2 | -0.1189 | 0.00599 | -0.0121 | -19.8497
-1.5 | -0.0586 | 0.00596 | -0.0131 | -9.8322
-1 | 0.0018 | 0.00594 | -0.0141 | 0.30303
-0.5 | 0.0621 | 0.00596 | -0.015 | 10.4195
0 | 0.1228 | 0.00595 | -0.016 | 20.6387
0.5 | 0.1829 | 0.00599 | -0.017 | 30.5342
1 | 0.2435 | 0.006 | -0.018 | 40.5833
1.5 | 0.3036 | 0.00605 | -0.019 | 50.1818
2 | 0.3638 | 0.00609 | -0.0199 | 59.7373
2.5 | 0.4238 | 0.00614 | -0.0209 | 69.0228
3 | 0.4837 | 0.00621 | -0.0218 | 77.8905
3.5 | 0.5434 | 0.00629 | -0.0227 | 86.3911
4 | 0.6028 | 0.00638 | -0.0236 | 94.4828
5 | 0.7203 | 0.00666 | -0.0252 | 108.1532
5.5 | 0.7788 | 0.00681 | -0.0259 | 114.3612
6 | 0.8364 | 0.00702 | -0.0265 | 119.1453
6.5 | 0.8928 | 0.00729 | -0.027 | 122.4691
7 | 0.9448 | 0.00786 | -0.0269 | 120.2036
7.5 | 0.9924 | 0.00863 | -0.0262 | 114.9942
8 | 1.0374 | 0.00945 | -0.0251 | 109.7778
8.5 | 1.0792 | 0.01029 | -0.0235 | 104.8785
9 | 1.1133 | 0.01126 | -0.0208 | 98.8721
9.5 | 1.1362 | 0.01216 | -0.016 | 93.4375
10 | 1.148 | 0.01342 | -0.0102 | 85.544
10.5 | 1.1625 | 0.01503 | -0.0058 | 77.3453
11 | 1.1809 | 0.01673 | -0.0023 | 70.5858
11.5 | 1.1972 | 0.01869 | 0.0009 | 64.0556
12 | 1.2113 | 0.02091 | 0.0039 | 57.9292
12.5 | 1.2204 | 0.02348 | 0.007 | 51.9761
13.5 | 1.2519 | 0.0295 | 0.0088 | 42.4373
14 | 1.2661 | 0.03266 | 0.0099 | 38.7661
14.5 | 1.2794 | 0.03608 | 0.0108 | 35.4601
15 | 1.2921 | 0.03968 | 0.0114 | 32.563
15.5 | 1.307 | 0.04326 | 0.0116 | 30.2127
16 | 1.3198 | 0.04716 | 0.0117 | 27.9856
16.5 | 1.329 | 0.05156 | 0.0115 | 25.7758
17 | 1.3428 | 0.05561 | 0.0111 | 24.1467
17.5 | 1.3523 | 0.06024 | 0.0104 | 22.4485
18 | 1.356 | 0.06565 | 0.0094 | 20.655
18.5 | 1.367 | 0.07043 | 0.0082 | 19.4093
19 | 1.3736 | 0.07583 | 0.0067 | 18.1142
19.5 | 1.3766 | 0.08185 | 0.0048 | 16.8186
20 | 1.3749 | 0.08867 | 0.0024 | 15.5058

## 51. Re 2M Mach 0.10 (1)
BIGFOIL.COM POLAR EXPORT
NACA63-220 a=0.0
NACA63-220 a=0.0 |  |  |  | Cl Max: | 1.587 | at alpha= | 16.5 | deg
JavaFoil+Calcfoil stall+Eppler ext transition |  |  |  | L/D Max: | 110.783 | at alpha= | 5.5 | deg
Re: | 2000000 |  |  | Cd Min: | 0.00634 | at alpha= | -1.5 | deg
Mach: | 0.1 |  |  | Cl=0 at alpha= | -1.0159 | deg
|  |  |  | @ Cl=0.1, Cd= | 0.0063919
|  |  |  | @ Cl=0.4, Cd= | 0.0065949
|  |  |  | @ Cl=0.6, Cd= | 0.0069684
alpha (deg) | Cl | Cd | Cm | Cl/Cd
-20 | -1.307 | 0.07478 | 0.01 | -17.483
-19.5 | -1.332 | 0.06836 | 0.01 | -19.479
-19 | -1.352 | 0.06296 | 0.009 | -21.482
-18.5 | -1.371 | 0.05722 | 0.009 | -23.969
-18 | -1.386 | 0.05267 | 0.008 | -26.309
-17.5 | -1.395 | 0.0483 | 0.008 | -28.875
-17 | -1.399 | 0.0444 | 0.008 | -31.503
-16.5 | -1.399 | 0.04095 | 0.007 | -34.149
-16 | -1.395 | 0.03762 | 0.007 | -37.085
-15.5 | -1.386 | 0.03505 | 0.006 | -39.552
-15 | -1.372 | 0.03267 | 0.005 | -41.995
-14.5 | -1.351 | 0.03028 | 0.005 | -44.617
-14 | -1.327 | 0.02806 | 0.004 | -47.3
-13.5 | -1.3 | 0.02629 | 0.004 | -49.447
-13 | -1.27 | 0.0245 | 0.003 | -51.809
-12.5 | -1.237 | 0.02291 | 0.003 | -53.99
-12 | -1.201 | 0.02147 | 0.002 | -55.933
-11.5 | -1.163 | 0.02012 | 0.001 | -57.777
-11 | -1.122 | 0.01889 | 0.001 | -59.386
-10.5 | -1.079 | 0.01775 | 0 | -60.759
-10 | -1.033 | 0.01682 | -0.001 | -61.427
-9.5 | -0.986 | 0.01582 | -0.001 | -62.331
-9 | -0.937 | 0.01497 | -0.002 | -62.577
-8.5 | -0.886 | 0.01411 | -0.003 | -62.825
-8 | -0.834 | 0.01337 | -0.003 | -62.355
-7.5 | -0.78 | 0.01272 | -0.004 | -61.284
-7 | -0.729 | 0.0106 | -0.005 | -68.743
-6.5 | -0.683 | 0.00811 | -0.005 | -84.168
-6 | -0.622 | 0.00718 | -0.006 | -86.649
-5.5 | -0.561 | 0.00701 | -0.007 | -80.036
-5 | -0.5 | 0.0068 | -0.008 | -73.54
-4.5 | -0.438 | 0.00669 | -0.008 | -65.471
-4 | -0.376 | 0.00659 | -0.009 | -56.989
-3.5 | -0.313 | 0.0065 | -0.01 | -48.174
-3 | -0.25 | 0.00646 | -0.01 | -38.754
-2.5 | -0.187 | 0.00642 | -0.011 | -29.171
-2 | -0.124 | 0.00639 | -0.012 | -19.449
-1.5 | -0.061 | 0.00634 | -0.013 | -9.664
-1 | 0.002 | 0.00635 | -0.013 | 0.316
-0.5 | 0.065 | 0.00637 | -0.014 | 10.239
0 | 0.129 | 0.00641 | -0.015 | 20.038
0.5 | 0.192 | 0.00644 | -0.015 | 29.777
1 | 0.255 | 0.00648 | -0.016 | 39.374
1.5 | 0.317 | 0.00653 | -0.017 | 48.538
2 | 0.38 | 0.00656 | -0.018 | 57.953
2.5 | 0.443 | 0.00667 | -0.018 | 66.417
3 | 0.505 | 0.00678 | -0.019 | 74.592
3.5 | 0.568 | 0.00686 | -0.02 | 82.771
4 | 0.63 | 0.00707 | -0.02 | 89.108
4.5 | 0.693 | 0.00725 | -0.021 | 95.497
5 | 0.755 | 0.00742 | -0.022 | 101.651
5.5 | 0.809 | 0.00731 | -0.022 | 110.783
6 | 0.867 | 0.00813 | -0.023 | 106.616
6.5 | 0.923 | 0.00854 | -0.024 | 108.117
7 | 0.977 | 0.00919 | -0.024 | 106.339
7.5 | 1.029 | 0.01034 | -0.025 | 99.553
8 | 1.081 | 0.01128 | -0.025 | 95.833
8.5 | 1.131 | 0.01244 | -0.026 | 90.941
9 | 1.177 | 0.01451 | -0.026 | 81.142
9.5 | 1.224 | 0.01634 | -0.027 | 74.874
10 | 1.27 | 0.0177 | -0.027 | 71.725
10.5 | 1.311 | 0.02068 | -0.028 | 63.368
11 | 1.351 | 0.02252 | -0.028 | 60.004
11.5 | 1.39 | 0.02395 | -0.029 | 58.037
12 | 1.426 | 0.02542 | -0.03 | 56.101
12.5 | 1.46 | 0.027 | -0.03 | 54.059
13 | 1.49 | 0.02874 | -0.031 | 51.822
13.5 | 1.516 | 0.03076 | -0.031 | 49.289
14 | 1.539 | 0.03273 | -0.032 | 47.041
14.5 | 1.559 | 0.03506 | -0.032 | 44.452
15 | 1.572 | 0.03737 | -0.033 | 42.059
15.5 | 1.581 | 0.0399 | -0.033 | 39.622
16 | 1.586 | 0.04256 | -0.033 | 37.259
16.5 | 1.587 | 0.0455 | -0.034 | 34.874
17 | 1.584 | 0.04849 | -0.034 | 32.667
17.5 | 1.576 | 0.05164 | -0.035 | 30.525
18 | 1.561 | 0.05561 | -0.035 | 28.077
18.5 | 1.543 | 0.05978 | -0.035 | 25.81
19 | 1.521 | 0.06439 | -0.036 | 23.615
19.5 | 1.495 | 0.06938 | -0.036 | 21.548
20 | 1.466 | 0.07492 | -0.036 | 19.568

## 52. Re 2M Mach 0.10 (2)
BIGFOIL.COM POLAR EXPORT
NACA63-220 a=0.0
NACA63-220 a=0.0 |  |  |  | Cl Max: | 1.3658 | at alpha= | 20 | deg
XFOIL ncrit=9 |  |  |  | L/D Max: | 122.259 | at alpha= | 6.5 | deg
Re: | 2000000 |  |  | Cd Min: | 0.09192 | at alpha= | 20 | deg
Mach: | 0.1 |  |  | Cl=0 at alpha= | -1.0156 | deg
|  |  |  | @ Cl=0.1, Cd= | 0.00597
|  |  |  | @ Cl=0.4, Cd= | 0.0061435
|  |  |  | @ Cl=0.6, Cd= | 0.0063908
alpha (deg) | Cl | Cd | Cm | Cl/Cd
-20 | -1.2991 | 0.07579 | -0.03 | -17.1408
-19.5 | -1.3065 | 0.06835 | -0.0328 | -19.1149
-19 | -1.3021 | 0.06262 | -0.0348 | -20.7937
-18.5 | -1.2961 | 0.0573 | -0.0363 | -22.6195
-18 | -1.2842 | 0.05279 | -0.0374 | -24.3266
-17.5 | -1.2747 | 0.04819 | -0.0383 | -26.4515
-17 | -1.2574 | 0.04453 | -0.0388 | -28.2371
-16 | -1.2244 | 0.03678 | -0.0408 | -33.2898
-15 | -1.1955 | 0.03074 | -0.0387 | -38.8907
-14.5 | -1.1764 | 0.02818 | -0.0375 | -41.7459
-14 | -1.1541 | 0.02595 | -0.0362 | -44.474
-13.5 | -1.1329 | 0.02373 | -0.0346 | -47.7413
-12.5 | -1.0894 | 0.0197 | -0.0306 | -55.2995
-12 | -1.0618 | 0.01819 | -0.0286 | -58.3727
-11.5 | -1.0357 | 0.01674 | -0.0262 | -61.8698
-11 | -1.0102 | 0.01541 | -0.0232 | -65.5548
-10.5 | -0.9822 | 0.01439 | -0.0201 | -68.2557
-10 | -0.9596 | 0.01353 | -0.0154 | -70.9239
-9.5 | -0.9224 | 0.01289 | -0.0128 | -71.5593
-9 | -0.8799 | 0.01224 | -0.0111 | -71.8873
-8.5 | -0.8351 | 0.01155 | -0.0098 | -72.303
-7.5 | -0.739 | 0.01022 | -0.0081 | -72.3092
-7 | -0.6876 | 0.00966 | -0.0077 | -71.1801
-6.5 | -0.6357 | 0.00902 | -0.0075 | -70.4767
-6 | -0.5849 | 0.00824 | -0.0072 | -70.983
-5.5 | -0.5335 | 0.00736 | -0.007 | -72.4864
-5 | -0.4788 | 0.00676 | -0.0072 | -70.8284
-4.5 | -0.4205 | 0.00647 | -0.0079 | -64.9923
-4 | -0.3615 | 0.00628 | -0.0086 | -57.5637
-3.5 | -0.3012 | 0.00616 | -0.0095 | -48.8961
-2.5 | -0.1802 | 0.00604 | -0.0113 | -29.8344
-2 | -0.1196 | 0.00602 | -0.0122 | -19.8671
-1.5 | -0.0589 | 0.00597 | -0.0132 | -9.866
-1 | 0.0019 | 0.00596 | -0.0142 | 0.31879
-0.5 | 0.0626 | 0.00597 | -0.0151 | 10.4858
0 | 0.1236 | 0.00597 | -0.0161 | 20.7035
0.5 | 0.1841 | 0.00602 | -0.0171 | 30.5814
1 | 0.2452 | 0.00602 | -0.0181 | 40.7309
1.5 | 0.3055 | 0.00607 | -0.019 | 50.3295
2 | 0.3663 | 0.00611 | -0.02 | 59.9509
2.5 | 0.4266 | 0.00617 | -0.021 | 69.141
3 | 0.4869 | 0.00623 | -0.0219 | 78.1541
3.5 | 0.547 | 0.00632 | -0.0228 | 86.5506
4 | 0.6069 | 0.0064 | -0.0237 | 94.8281
4.5 | 0.6662 | 0.00656 | -0.0244 | 101.5549
5 | 0.7251 | 0.0067 | -0.0252 | 108.2239
5.5 | 0.7841 | 0.00686 | -0.0259 | 114.3003
6 | 0.8421 | 0.00706 | -0.0265 | 119.2776
6.5 | 0.8986 | 0.00735 | -0.0269 | 122.2585
7 | 0.9508 | 0.00793 | -0.0268 | 119.8991
7.5 | 0.9982 | 0.00872 | -0.0259 | 114.4725
8 | 1.0427 | 0.00956 | -0.0247 | 109.069
8.5 | 1.0837 | 0.01042 | -0.0229 | 104.0019
9 | 1.1153 | 0.01145 | -0.0196 | 97.4061
9.5 | 1.1327 | 0.01238 | -0.0139 | 91.4943
10 | 1.1455 | 0.01379 | -0.0085 | 83.0674
11 | 1.1791 | 0.01727 | -0.001 | 68.2745
11.5 | 1.1945 | 0.01936 | 0.0023 | 61.6994
12 | 1.2071 | 0.02175 | 0.0053 | 55.4989
12.5 | 1.215 | 0.02448 | 0.0085 | 49.6324
14 | 1.2608 | 0.03403 | 0.011 | 37.0497
14.5 | 1.2751 | 0.03746 | 0.0117 | 34.039
15 | 1.286 | 0.04134 | 0.0123 | 31.1079
15.5 | 1.3019 | 0.04493 | 0.0125 | 28.9762
16 | 1.3132 | 0.04909 | 0.0124 | 26.7509
16.5 | 1.3234 | 0.05349 | 0.0122 | 24.7411
17 | 1.3362 | 0.05775 | 0.0117 | 23.1377
17.5 | 1.3444 | 0.06264 | 0.0109 | 21.4623
18 | 1.3485 | 0.06815 | 0.0098 | 19.7872
18.5 | 1.3595 | 0.07303 | 0.0085 | 18.6156
19 | 1.3649 | 0.07872 | 0.0069 | 17.3387
19.5 | 1.3652 | 0.08527 | 0.0047 | 16.0103
20 | 1.3658 | 0.09192 | 0.0022 | 14.8586

## 53. Re 2M Mach 0.25 (1)
BIGFOIL.COM POLAR EXPORT
NACA63-220 a=0.0
NACA63-220 a=0.0 |  |  |  | Cl Max: | 1.522 | at alpha= | 14.5 | deg
JavaFoil+Calcfoil stall+Eppler ext transition |  |  |  | L/D Max: | 105.265 | at alpha= | 5 | deg
Re: | 2000000 |  |  | Cd Min: | 0.00642 | at alpha= | -1.5 | deg
Mach: | 0.25 |  |  | Cl=0 at alpha= | -1.0154 | deg
|  |  |  | @ Cl=0.1, Cd= | 0.0064652
|  |  |  | @ Cl=0.4, Cd= | 0.0066685
|  |  |  | @ Cl=0.6, Cd= | 0.0070971
alpha (deg) | Cl | Cd | Cm | Cl/Cd
-20 | -0.904 | 0.17448 | 0.007 | -5.18
-19.5 | -0.958 | 0.16303 | 0.007 | -5.878
-19 | -1.01 | 0.1492 | 0.007 | -6.772
-18.5 | -1.12 | 0.08823 | 0.008 | -12.695
-18 | -1.174 | 0.07623 | 0.008 | -15.395
-17.5 | -1.218 | 0.06604 | 0.008 | -18.444
-17 | -1.254 | 0.05754 | 0.008 | -21.796
-16.5 | -1.281 | 0.0517 | 0.007 | -24.769
-16 | -1.303 | 0.04527 | 0.007 | -28.788
-15.5 | -1.315 | 0.04146 | 0.006 | -31.72
-15 | -1.318 | 0.03779 | 0.006 | -34.884
-14.5 | -1.311 | 0.03465 | 0.005 | -37.83
-14 | -1.299 | 0.03173 | 0.004 | -40.926
-13.5 | -1.281 | 0.02957 | 0.004 | -43.304
-13 | -1.259 | 0.02737 | 0.003 | -45.99
-12.5 | -1.233 | 0.02529 | 0.003 | -48.758
-12 | -1.203 | 0.02359 | 0.002 | -50.981
-11.5 | -1.169 | 0.02198 | 0.001 | -53.195
-11 | -1.132 | 0.02055 | 0.001 | -55.073
-10.5 | -1.091 | 0.01926 | 0 | -56.643
-10 | -1.048 | 0.0181 | -0.001 | -57.897
-9.5 | -1.002 | 0.01694 | -0.001 | -59.15
-9 | -0.954 | 0.01598 | -0.002 | -59.67
-8.5 | -0.903 | 0.01499 | -0.003 | -60.246
-8 | -0.85 | 0.01419 | -0.003 | -59.931
-7.5 | -0.796 | 0.01342 | -0.004 | -59.286
-7 | -0.74 | 0.01273 | -0.005 | -58.109
-6.5 | -0.694 | 0.00832 | -0.006 | -83.448
-6 | -0.639 | 0.00745 | -0.006 | -85.717
-5.5 | -0.576 | 0.00716 | -0.007 | -80.449
-5 | -0.513 | 0.00694 | -0.008 | -73.991
-4.5 | -0.45 | 0.00681 | -0.008 | -66.075
-4 | -0.386 | 0.00671 | -0.009 | -57.475
-3.5 | -0.322 | 0.00661 | -0.01 | -48.677
-3 | -0.257 | 0.00652 | -0.011 | -39.43
-2.5 | -0.192 | 0.00649 | -0.011 | -29.632
-2 | -0.128 | 0.00645 | -0.012 | -19.767
-1.5 | -0.063 | 0.00642 | -0.013 | -9.8
-1 | 0.002 | 0.00644 | -0.014 | 0.32
-0.5 | 0.067 | 0.00645 | -0.014 | 10.398
0 | 0.132 | 0.00648 | -0.015 | 20.377
0.5 | 0.197 | 0.00652 | -0.016 | 30.214
1 | 0.262 | 0.00654 | -0.017 | 40.079
1.5 | 0.326 | 0.00663 | -0.017 | 49.16
2 | 0.39 | 0.00665 | -0.018 | 58.709
2.5 | 0.455 | 0.00677 | -0.019 | 67.171
3 | 0.519 | 0.00688 | -0.02 | 75.422
3.5 | 0.583 | 0.00705 | -0.02 | 82.796
4 | 0.648 | 0.00723 | -0.021 | 89.506
4.5 | 0.711 | 0.00744 | -0.022 | 95.618
5 | 0.768 | 0.00729 | -0.022 | 105.265
5.5 | 0.827 | 0.00812 | -0.023 | 101.836
6 | 0.886 | 0.00848 | -0.024 | 104.491
6.5 | 0.943 | 0.00903 | -0.024 | 104.429
7 | 0.997 | 0.01005 | -0.025 | 99.192
7.5 | 1.051 | 0.01107 | -0.025 | 94.919
8 | 1.103 | 0.01221 | -0.026 | 90.357
8.5 | 1.152 | 0.01398 | -0.026 | 82.412
9 | 1.199 | 0.01597 | -0.027 | 75.101
9.5 | 1.246 | 0.01774 | -0.027 | 70.222
10 | 1.291 | 0.01916 | -0.028 | 67.385
10.5 | 1.329 | 0.02295 | -0.029 | 57.924
11 | 1.369 | 0.02446 | -0.029 | 55.949
11.5 | 1.404 | 0.02609 | -0.03 | 53.81
12 | 1.436 | 0.02787 | -0.03 | 51.513
12.5 | 1.463 | 0.02976 | -0.031 | 49.154
13 | 1.485 | 0.03194 | -0.031 | 46.509
13.5 | 1.503 | 0.03422 | -0.032 | 43.923
14 | 1.516 | 0.03663 | -0.032 | 41.388
14.5 | 1.522 | 0.03956 | -0.033 | 38.476
15 | 1.52 | 0.04249 | -0.033 | 35.761
15.5 | 1.51 | 0.04567 | -0.034 | 33.064
16 | 1.495 | 0.04908 | -0.034 | 30.454
16.5 | 1.471 | 0.05333 | -0.034 | 27.586
17 | 1.441 | 0.0586 | -0.035 | 24.582
17.5 | 1.403 | 0.063 | -0.035 | 22.27
18 | 1.354 | 0.0695 | -0.035 | 19.476
18.5 | 1.299 | 0.07566 | -0.036 | 17.167
19 | 1.237 | 0.08396 | -0.036 | 14.729
19.5 | 1.168 | 0.09438 | -0.036 | 12.375

## 54. Re 2M Mach 0.25 (2)
BIGFOIL.COM POLAR EXPORT
NACA63-220 a=0.0
NACA63-220 a=0.0 |  |  |  | Cl Max: | 1.3062 | at alpha= | 18.5 | deg
XFOIL ncrit=9 |  |  |  | L/D Max: | 122.058 | at alpha= | 6.5 | deg
Re: | 2000000 |  |  | Cd Min: | 0.11197 | at alpha= | 20 | deg
Mach: | 0.25 |  |  | Cl=0 at alpha= | -1.0175 | deg
|  |  |  | @ Cl=0.1, Cd= | 0.0060775
|  |  |  | @ Cl=0.4, Cd= | 0.0062559
|  |  |  | @ Cl=0.6, Cd= | 0.006523
alpha (deg) | Cl | Cd | Cm | Cl/Cd
-20 | -1.1775 | 0.10331 | -0.0228 | -11.3977
-19.5 | -1.1987 | 0.09256 | -0.0285 | -12.9505
-19 | -1.2119 | 0.08336 | -0.033 | -14.5381
-18.5 | -1.2189 | 0.07533 | -0.0365 | -16.1808
-18 | -1.2148 | 0.06897 | -0.0389 | -17.6135
-17.5 | -1.2116 | 0.06277 | -0.0409 | -19.3022
-16.5 | -1.1952 | 0.05242 | -0.043 | -22.8005
-16 | -1.177 | 0.04741 | -0.0457 | -24.826
-15.5 | -1.1713 | 0.04276 | -0.0456 | -27.3924
-15 | -1.1613 | 0.03859 | -0.0453 | -30.0933
-14.5 | -1.1459 | 0.03507 | -0.0445 | -32.6747
-14 | -1.1277 | 0.03194 | -0.0436 | -35.3068
-13.5 | -1.1073 | 0.02915 | -0.0423 | -37.9863
-13 | -1.0868 | 0.02653 | -0.0408 | -40.9649
-12.5 | -1.071 | 0.02374 | -0.0386 | -45.1137
-12 | -1.0473 | 0.02156 | -0.0366 | -48.5761
-11.5 | -1.0205 | 0.0197 | -0.0345 | -51.802
-11 | -0.9946 | 0.01792 | -0.0319 | -55.5022
-10.5 | -0.9684 | 0.0163 | -0.0291 | -59.411
-10 | -0.9377 | 0.01507 | -0.0263 | -62.223
-9.5 | -0.9138 | 0.01381 | -0.0221 | -66.1694
-9 | -0.8881 | 0.01304 | -0.0172 | -68.1058
-8.5 | -0.848 | 0.0123 | -0.0146 | -68.9431
-8 | -0.8043 | 0.01153 | -0.0125 | -69.7572
-7.5 | -0.7577 | 0.01075 | -0.0109 | -70.4837
-7 | -0.7064 | 0.0101 | -0.01 | -69.9406
-6.5 | -0.6541 | 0.00945 | -0.0094 | -69.2169
-6 | -0.6018 | 0.00867 | -0.0088 | -69.4118
-5.5 | -0.5501 | 0.00776 | -0.0082 | -70.8892
-5 | -0.4954 | 0.00697 | -0.0081 | -71.076
-4.5 | -0.4359 | 0.00659 | -0.0085 | -66.1457
-4 | -0.3744 | 0.00638 | -0.0092 | -58.6834
-3.5 | -0.3121 | 0.00627 | -0.01 | -49.7767
-3 | -0.2491 | 0.00622 | -0.0109 | -40.0482
-2.5 | -0.1864 | 0.00616 | -0.0118 | -30.2597
-2 | -0.1237 | 0.00611 | -0.0127 | -20.2455
-1.5 | -0.0607 | 0.00606 | -0.0137 | -10.0165
-1 | 0.0022 | 0.00611 | -0.0146 | 0.36007
-0.5 | 0.0653 | 0.00605 | -0.0156 | 10.7934
0 | 0.1283 | 0.0061 | -0.0166 | 21.0328
0.5 | 0.1912 | 0.0061 | -0.0176 | 31.3443
1 | 0.2543 | 0.00613 | -0.0186 | 41.4845
1.5 | 0.3168 | 0.00618 | -0.0196 | 51.2621
2 | 0.3798 | 0.00623 | -0.0206 | 60.9631
2.5 | 0.4421 | 0.00631 | -0.0215 | 70.0634
3 | 0.505 | 0.00637 | -0.0224 | 79.2779
3.5 | 0.5669 | 0.00647 | -0.0232 | 87.6198
4 | 0.6293 | 0.00657 | -0.0241 | 95.7839
4.5 | 0.6911 | 0.00669 | -0.0248 | 103.3034
5 | 0.7522 | 0.00687 | -0.0254 | 109.4905
5.5 | 0.8127 | 0.00709 | -0.0259 | 114.6262
6 | 0.8726 | 0.00732 | -0.0263 | 119.2077
6.5 | 0.9313 | 0.00763 | -0.0265 | 122.0577
7 | 0.9827 | 0.00833 | -0.0257 | 117.9712
7.5 | 1.0279 | 0.00926 | -0.024 | 111.0043
8 | 1.0684 | 0.01022 | -0.0216 | 104.5401
8.5 | 1.1008 | 0.01122 | -0.0179 | 98.1105
9 | 1.1069 | 0.01252 | -0.0103 | 88.4105
9.5 | 1.1198 | 0.01421 | -0.005 | 78.8037
10 | 1.1355 | 0.01615 | -0.0009 | 70.3096
10.5 | 1.1505 | 0.01835 | 0.0028 | 62.6975
11 | 1.1646 | 0.02079 | 0.0061 | 56.0173
12 | 1.184 | 0.02668 | 0.0121 | 44.3778
13.5 | 1.2204 | 0.03778 | 0.015 | 32.3028
14 | 1.2342 | 0.04161 | 0.0157 | 29.6611
14.5 | 1.245 | 0.04587 | 0.0161 | 27.1419
15 | 1.2589 | 0.05005 | 0.0162 | 25.1528
15.5 | 1.2689 | 0.05473 | 0.016 | 23.1847
16 | 1.2781 | 0.05969 | 0.0156 | 21.4123
16.5 | 1.2886 | 0.06465 | 0.0149 | 19.9319
17 | 1.294 | 0.07035 | 0.0137 | 18.3937
17.5 | 1.2975 | 0.07647 | 0.0122 | 16.9674
18 | 1.3039 | 0.08249 | 0.0104 | 15.8068
18.5 | 1.3062 | 0.08916 | 0.0082 | 14.6501
19 | 1.3009 | 0.09705 | 0.0051 | 13.4044
19.5 | 1.3013 | 0.10442 | 0.002 | 12.4622
20 | 1.3013 | 0.11197 | -0.0014 | 11.6219

## 55. Re 2M Mach 0.50 (1)
BIGFOIL.COM POLAR EXPORT
NACA63-220 a=0.0
NACA63-220 a=0.0 |  |  |  | Cl Max: | 1.328 | at alpha= | 10.5 | deg
JavaFoil+Calcfoil stall+Eppler ext transition |  |  |  | L/D Max: | 92.534 | at alpha= | 5.5 | deg
Re: | 2000000 |  |  | Cd Min: | 0.0068 | at alpha= | -1.5 | deg
Mach: | 0.5 |  |  | Cl=0 at alpha= | -1.0139 | deg
|  |  |  | @ Cl=0.1, Cd= | 0.0068468
|  |  |  | @ Cl=0.4, Cd= | 0.007245
|  |  |  | @ Cl=0.6, Cd= | 0.0079794
alpha (deg) | Cl | Cd | Cm | Cl/Cd
-20 | -1.089 | 0.18615 | 0.008 | -5.85
-19.5 | -1.057 | 0.17734 | 0.008 | -5.96
-19 | -1.028 | 0.17089 | 0.007 | -6.017
-18.5 | -1 | 0.16381 | 0.007 | -6.106
-18 | -0.972 | 0.15735 | 0.006 | -6.18
-17.5 | -0.943 | 0.15979 | 0.006 | -5.902
-17 | -0.914 | 0.15227 | 0.005 | -6.003
-16.5 | -0.886 | 0.14701 | 0.005 | -6.027
-16 | -0.859 | 0.13985 | 0.005 | -6.142
-15.5 | -0.828 | 0.13406 | 0.004 | -6.178
-15 | -0.8 | 0.13014 | 0.003 | -6.146
-14.5 | -0.773 | 0.12954 | 0.003 | -5.965
-14 | -0.742 | 0.12032 | 0.003 | -6.168
-13.5 | -0.714 | 0.11596 | 0.002 | -6.156
-13 | -0.686 | 0.11304 | 0.002 | -6.067
-12.5 | -0.657 | 0.10657 | 0.001 | -6.165
-12 | -0.628 | 0.10129 | 0.001 | -6.204
-11.5 | -0.601 | 0.09195 | 0.001 | -6.532
-11 | -0.781 | 0.04823 | 0.001 | -16.191
-10.5 | -0.998 | 0.02956 | 0 | -33.778
-10 | -1.028 | 0.0263 | -0.001 | -39.084
-9.5 | -1.021 | 0.02391 | -0.001 | -42.703
-9 | -0.996 | 0.02177 | -0.002 | -45.73
-8.5 | -0.958 | 0.02006 | -0.003 | -47.771
-8 | -0.911 | 0.01854 | -0.004 | -49.156
-7.5 | -0.859 | 0.01713 | -0.004 | -50.142
-7 | -0.803 | 0.01596 | -0.005 | -50.294
-6.5 | -0.744 | 0.01494 | -0.006 | -49.8
-6 | -0.691 | 0.01028 | -0.007 | -67.231
-5.5 | -0.632 | 0.00835 | -0.008 | -75.718
-5 | -0.568 | 0.00779 | -0.009 | -72.915
-4.5 | -0.501 | 0.00746 | -0.009 | -67.219
-4 | -0.43 | 0.00729 | -0.01 | -59.066
-3.5 | -0.359 | 0.00709 | -0.011 | -50.65
-3 | -0.287 | 0.00699 | -0.012 | -41.044
-2.5 | -0.215 | 0.0069 | -0.013 | -31.138
-2 | -0.143 | 0.00686 | -0.014 | -20.765
-1.5 | -0.07 | 0.0068 | -0.014 | -10.343
-1 | 0.002 | 0.0068 | -0.015 | 0.339
-0.5 | 0.075 | 0.00684 | -0.016 | 10.957
0 | 0.148 | 0.00686 | -0.017 | 21.516
0.5 | 0.22 | 0.00695 | -0.018 | 31.692
1 | 0.293 | 0.00701 | -0.019 | 41.788
1.5 | 0.364 | 0.00716 | -0.019 | 50.788
2 | 0.436 | 0.00733 | -0.02 | 59.482
2.5 | 0.502 | 0.00759 | -0.021 | 66.099
3 | 0.571 | 0.00786 | -0.022 | 72.638
3.5 | 0.639 | 0.00814 | -0.022 | 78.554
4 | 0.707 | 0.00844 | -0.023 | 83.781
4.5 | 0.775 | 0.0088 | -0.024 | 88.049
5 | 0.841 | 0.00928 | -0.024 | 90.619
5.5 | 0.906 | 0.00979 | -0.025 | 92.534
6 | 0.969 | 0.01069 | -0.026 | 90.656
6.5 | 1.028 | 0.01226 | -0.026 | 83.863
7 | 1.086 | 0.01369 | -0.027 | 79.316
7.5 | 1.141 | 0.01536 | -0.028 | 74.261
8 | 1.19 | 0.01851 | -0.028 | 64.288
8.5 | 1.235 | 0.02122 | -0.029 | 58.217
9 | 1.271 | 0.02633 | -0.029 | 48.274
9.5 | 1.304 | 0.02864 | -0.03 | 45.513
10 | 1.325 | 0.03124 | -0.031 | 42.407
10.5 | 1.328 | 0.03434 | -0.031 | 38.666
11 | 1.289 | 0.03832 | -0.032 | 33.644
11.5 | 1.133 | 0.04453 | -0.032 | 25.45
12 | 0.742 | 0.09288 | -0.016 | 7.986
12.5 | 0.77 | 0.10333 | -0.016 | 7.448
13 | 0.797 | 0.10693 | -0.017 | 7.457
13.5 | 0.83 | 0.118 | -0.02 | 7.03
14 | 0.855 | 0.11746 | -0.019 | 7.275
14.5 | 0.888 | 0.13 | -0.022 | 6.828
15 | 0.912 | 0.13119 | -0.021 | 6.954
15.5 | 0.944 | 0.13608 | -0.023 | 6.938

## 56. Re 2M Mach 0.50 (2)
BIGFOIL.COM POLAR EXPORT
NACA63-220 a=0.0
NACA63-220 a=0.0 |  |  |  | Cl Max: | 1.13 | at alpha= | 15 | deg
XFOIL ncrit=9 |  |  |  | L/D Max: | 114.779 | at alpha= | 5.5 | deg
Re: | 2000000 |  |  | Cd Min: | 0.19248 | at alpha= | 20 | deg
Mach: | 0.5 |  |  | Cl=0 at alpha= | -1.0281 | deg
|  |  |  | @ Cl=0.1, Cd= | 0.0065389
|  |  |  | @ Cl=0.4, Cd= | 0.0067512
|  |  |  | @ Cl=0.6, Cd= | 0.0070432
alpha (deg) | Cl | Cd | Cm | Cl/Cd
-18 | -0.7753 | 0.16671 | 0.008 | -4.6506
-17.5 | -0.8155 | 0.14926 | -0.0044 | -5.4636
-17 | -0.8359 | 0.13584 | -0.0137 | -6.1536
-16.5 | -0.857 | 0.12285 | -0.0227 | -6.976
-16 | -0.8775 | 0.11038 | -0.0311 | -7.9498
-15.5 | -0.898 | 0.09852 | -0.0387 | -9.1149
-15 | -0.9157 | 0.08765 | -0.0451 | -10.4472
-14.5 | -0.9294 | 0.07789 | -0.0502 | -11.9322
-14 | -0.9382 | 0.06928 | -0.0539 | -13.5421
-13.5 | -0.9407 | 0.06182 | -0.0562 | -15.2168
-13 | -0.9433 | 0.05481 | -0.0579 | -17.2104
-12.5 | -0.9404 | 0.04868 | -0.0586 | -19.318
-11.5 | -0.9207 | 0.03858 | -0.0576 | -23.8647
-11 | -0.9056 | 0.03436 | -0.0563 | -26.3562
-10.5 | -0.8899 | 0.03046 | -0.0544 | -29.2154
-10 | -0.8735 | 0.02694 | -0.0519 | -32.4239
-9.5 | -0.8499 | 0.024 | -0.0493 | -35.4125
-9 | -0.8267 | 0.02122 | -0.0462 | -38.9585
-8.5 | -0.7992 | 0.01884 | -0.043 | -42.4204
-8 | -0.7716 | 0.01661 | -0.0395 | -46.4539
-7.5 | -0.7446 | 0.0146 | -0.0355 | -51
-7 | -0.7247 | 0.01269 | -0.0301 | -57.108
-6.5 | -0.7054 | 0.01151 | -0.023 | -61.2858
-6 | -0.6603 | 0.01056 | -0.0193 | -62.5284
-5.5 | -0.612 | 0.00952 | -0.0162 | -64.2857
-5 | -0.561 | 0.00831 | -0.0138 | -67.509
-4.5 | -0.5027 | 0.00732 | -0.0124 | -68.6749
-4 | -0.4329 | 0.00696 | -0.0123 | -62.1983
-3.5 | -0.3609 | 0.00678 | -0.0127 | -53.2301
-3 | -0.2875 | 0.00669 | -0.0134 | -42.9746
-2.5 | -0.2146 | 0.00662 | -0.0141 | -32.4169
-2 | -0.1417 | 0.00658 | -0.015 | -21.535
-1.5 | -0.0688 | 0.00651 | -0.0159 | -10.5684
-1 | 0.0041 | 0.00657 | -0.0169 | 0.62405
-0.5 | 0.077 | 0.00652 | -0.0179 | 11.8098
0 | 0.1499 | 0.00658 | -0.0189 | 22.7812
0.5 | 0.2225 | 0.00659 | -0.0199 | 33.7633
1 | 0.2954 | 0.00664 | -0.0208 | 44.488
1.5 | 0.3675 | 0.00672 | -0.0217 | 54.6875
2 | 0.4405 | 0.00679 | -0.0226 | 64.8748
2.5 | 0.5123 | 0.00691 | -0.0233 | 74.1389
3 | 0.5852 | 0.00701 | -0.024 | 83.4807
3.5 | 0.6566 | 0.00717 | -0.0244 | 91.576
4.5 | 0.7998 | 0.00753 | -0.0249 | 106.2151
5 | 0.8692 | 0.00781 | -0.0245 | 111.2932
5.5 | 0.9366 | 0.00816 | -0.0238 | 114.7794
7 | 1.0649 | 0.01067 | -0.0106 | 99.8032
7.5 | 1.0659 | 0.01302 | -0.0026 | 81.8664
8 | 1.064 | 0.01615 | 0.004 | 65.8824
8.5 | 1.0646 | 0.01955 | 0.0095 | 54.4552
9 | 1.0657 | 0.02326 | 0.0141 | 45.8169
9.5 | 1.0707 | 0.02704 | 0.0178 | 39.5969
10 | 1.0756 | 0.03114 | 0.0209 | 34.5408
11 | 1.09 | 0.03999 | 0.0252 | 27.2568
11.5 | 1.0933 | 0.0451 | 0.0265 | 24.2417
12 | 1.0941 | 0.05071 | 0.0272 | 21.5756
12.5 | 1.1005 | 0.0562 | 0.0276 | 19.5819
13 | 1.1073 | 0.0619 | 0.0275 | 17.8885
13.5 | 1.1117 | 0.06773 | 0.0276 | 16.4137
14.5 | 1.1281 | 0.08179 | 0.0224 | 13.7926
15 | 1.13 | 0.08935 | 0.0201 | 12.6469
15.5 | 1.1246 | 0.09803 | 0.0167 | 11.472
16 | 1.1202 | 0.10697 | 0.0128 | 10.4721
16.5 | 1.1158 | 0.11624 | 0.0083 | 9.5991
17 | 1.1072 | 0.12633 | 0.0028 | 8.7643
17.5 | 1.0984 | 0.13672 | -0.0032 | 8.0339
18 | 1.0909 | 0.14726 | -0.0096 | 7.408
18.5 | 1.0841 | 0.15792 | -0.0164 | 6.8649
19 | 1.0757 | 0.16912 | -0.0239 | 6.3606
19.5 | 1.0673 | 0.18061 | -0.0318 | 5.9094
20 | 1.0579 | 0.19248 | -0.0401 | 5.4962

## 57. Re 3M Mach 0.00 (1)
BIGFOIL.COM POLAR EXPORT
NACA63-220 a=0.0
NACA63-220 a=0.0 |  |  |  | Cl Max: | 1.607 | at alpha= | 17 | deg
JavaFoil+Calcfoil stall+Eppler ext transition |  |  |  | L/D Max: | 118.776 | at alpha= | 6 | deg
Re: | 3000000 |  |  | Cd Min: | 0.00601 | at alpha= | -1.5 | deg
Mach: | 0 |  |  | Cl=0 at alpha= | -1.0159 | deg
|  |  |  | @ Cl=0.1, Cd= | 0.0060289
|  |  |  | @ Cl=0.4, Cd= | 0.0062309
|  |  |  | @ Cl=0.6, Cd= | 0.0065816
alpha (deg) | Cl | Cd | Cm | Cl/Cd
-20 | -1.359 | 0.06329 | 0.01 | -21.467
-19.5 | -1.376 | 0.05951 | 0.01 | -23.122
-19 | -1.395 | 0.05335 | 0.009 | -26.149
-18.5 | -1.408 | 0.0494 | 0.009 | -28.501
-18 | -1.417 | 0.04579 | 0.009 | -30.958
-17.5 | -1.422 | 0.04215 | 0.008 | -33.743
-17 | -1.422 | 0.03892 | 0.008 | -36.546
-16.5 | -1.419 | 0.03625 | 0.007 | -39.133
-16 | -1.412 | 0.03338 | 0.007 | -42.299
-15.5 | -1.4 | 0.03123 | 0.006 | -44.837
-15 | -1.384 | 0.0291 | 0.005 | -47.553
-14.5 | -1.361 | 0.0268 | 0.005 | -50.802
-14 | -1.335 | 0.02514 | 0.004 | -53.108
-13.5 | -1.307 | 0.02347 | 0.004 | -55.671
-13 | -1.275 | 0.0219 | 0.003 | -58.224
-12.5 | -1.241 | 0.02061 | 0.003 | -60.221
-12 | -1.204 | 0.01935 | 0.002 | -62.239
-11.5 | -1.165 | 0.01816 | 0.001 | -64.169
-11 | -1.124 | 0.01702 | 0.001 | -66.027
-10.5 | -1.08 | 0.01608 | 0 | -67.171
-10 | -1.034 | 0.01519 | -0.001 | -68.119
-9.5 | -0.987 | 0.01437 | -0.001 | -68.704
-9 | -0.938 | 0.01358 | -0.002 | -69.051
-8.5 | -0.887 | 0.01284 | -0.003 | -69.075
-8 | -0.834 | 0.01219 | -0.003 | -68.435
-7.5 | -0.78 | 0.01161 | -0.004 | -67.15
-7 | -0.728 | 0.01008 | -0.005 | -72.226
-6.5 | -0.673 | 0.00883 | -0.005 | -76.282
-6 | -0.619 | 0.00754 | -0.006 | -82.078
-5.5 | -0.559 | 0.00672 | -0.007 | -83.132
-5 | -0.497 | 0.00649 | -0.007 | -76.577
-4.5 | -0.436 | 0.00636 | -0.008 | -68.461
-4 | -0.374 | 0.00627 | -0.009 | -59.649
-3.5 | -0.311 | 0.00619 | -0.01 | -50.331
-3 | -0.249 | 0.00607 | -0.01 | -41.018
-2.5 | -0.186 | 0.00603 | -0.011 | -30.92
-2 | -0.124 | 0.00605 | -0.012 | -20.43
-1.5 | -0.061 | 0.00601 | -0.012 | -10.134
-1 | 0.002 | 0.00601 | -0.013 | 0.333
-0.5 | 0.065 | 0.00604 | -0.014 | 10.756
0 | 0.128 | 0.00602 | -0.015 | 21.245
0.5 | 0.191 | 0.00609 | -0.015 | 31.345
1 | 0.254 | 0.0061 | -0.016 | 41.588
1.5 | 0.316 | 0.00614 | -0.017 | 51.357
2 | 0.378 | 0.00621 | -0.018 | 60.902
2.5 | 0.441 | 0.00627 | -0.018 | 70.225
3 | 0.503 | 0.0064 | -0.019 | 78.591
3.5 | 0.565 | 0.00648 | -0.02 | 87.208
4 | 0.627 | 0.00666 | -0.02 | 94.158
4.5 | 0.689 | 0.00685 | -0.021 | 100.625
5 | 0.751 | 0.00708 | -0.022 | 106.046
5.5 | 0.812 | 0.00724 | -0.022 | 112.092
6 | 0.865 | 0.00728 | -0.023 | 118.776
6.5 | 0.919 | 0.00859 | -0.024 | 106.927
7 | 0.973 | 0.00929 | -0.024 | 104.765
7.5 | 1.026 | 0.01012 | -0.025 | 101.365
8 | 1.078 | 0.01105 | -0.025 | 97.588
8.5 | 1.126 | 0.0127 | -0.026 | 88.634
9 | 1.174 | 0.01419 | -0.026 | 82.744
9.5 | 1.222 | 0.01525 | -0.027 | 80.142
10 | 1.269 | 0.01634 | -0.027 | 77.667
10.5 | 1.311 | 0.01878 | -0.028 | 69.809
11 | 1.352 | 0.02049 | -0.028 | 65.99
11.5 | 1.392 | 0.02178 | -0.029 | 63.896
12 | 1.428 | 0.02311 | -0.03 | 61.804
12.5 | 1.462 | 0.02453 | -0.03 | 59.605
13 | 1.494 | 0.02609 | -0.031 | 57.253
13.5 | 1.522 | 0.02781 | -0.031 | 54.722
14 | 1.547 | 0.02966 | -0.032 | 52.141
14.5 | 1.568 | 0.03155 | -0.032 | 49.687
15 | 1.583 | 0.0338 | -0.033 | 46.82
15.5 | 1.594 | 0.03606 | -0.033 | 44.214
16 | 1.602 | 0.03836 | -0.034 | 41.767
16.5 | 1.606 | 0.04096 | -0.034 | 39.214
17 | 1.607 | 0.04344 | -0.034 | 36.985
17.5 | 1.602 | 0.04684 | -0.035 | 34.194
18 | 1.592 | 0.04968 | -0.035 | 32.04
18.5 | 1.577 | 0.05357 | -0.036 | 29.442
19 | 1.561 | 0.05691 | -0.036 | 27.422
19.5 | 1.54 | 0.06115 | -0.036 | 25.179
20 | 1.516 | 0.06578 | -0.037 | 23.043

## 58. Re 3M Mach 0.00 (2)
BIGFOIL.COM POLAR EXPORT
NACA63-220 a=0.0
NACA63-220 a=0.0 |  |  |  | Cl Max: | 1.4379 | at alpha= | 20 | deg
XFOIL ncrit=9 |  |  |  | L/D Max: | 127.988 | at alpha= | 6 | deg
Re: | 3000000 |  |  | Cd Min: | 0.07995 | at alpha= | 20 | deg
Mach: | 0 |  |  | Cl=0 at alpha= | -1.0156 | deg
|  |  |  | @ Cl=0.1, Cd= | 0.0054077
|  |  |  | @ Cl=0.4, Cd= | 0.0055686
|  |  |  | @ Cl=0.6, Cd= | 0.0058314
alpha (deg) | Cl | Cd | Cm | Cl/Cd
-20 | -1.4065 | 0.06036 | -0.034 | -23.3019
-19.5 | -1.398 | 0.05553 | -0.0354 | -25.1756
-19 | -1.3868 | 0.05115 | -0.0364 | -27.1124
-18.5 | -1.3741 | 0.04707 | -0.0371 | -29.1927
-18 | -1.3555 | 0.04367 | -0.0376 | -31.0396
-17 | -1.3244 | 0.03585 | -0.0395 | -36.9428
-16.5 | -1.311 | 0.03299 | -0.0384 | -39.7393
-16 | -1.2943 | 0.03026 | -0.0374 | -42.7726
-15.5 | -1.274 | 0.02787 | -0.0363 | -45.7122
-15 | -1.2519 | 0.02568 | -0.0351 | -48.75
-14.5 | -1.2289 | 0.02365 | -0.0337 | -51.9619
-14 | -1.2104 | 0.02141 | -0.0317 | -56.5343
-13.5 | -1.1862 | 0.01964 | -0.0298 | -60.3971
-13 | -1.1597 | 0.01811 | -0.0278 | -64.0364
-12.5 | -1.1306 | 0.01682 | -0.0258 | -67.2176
-12 | -1.105 | 0.01548 | -0.0231 | -71.3824
-11.5 | -1.079 | 0.01436 | -0.02 | -75.1393
-11 | -1.0525 | 0.01349 | -0.0163 | -78.0208
-10.5 | -1.024 | 0.0129 | -0.0123 | -79.3798
-10 | -0.9835 | 0.01227 | -0.0104 | -80.1548
-9.5 | -0.9372 | 0.01177 | -0.0093 | -79.6262
-9 | -0.89 | 0.01124 | -0.0084 | -79.1815
-8.5 | -0.8408 | 0.01072 | -0.0077 | -78.4328
-7.5 | -0.7404 | 0.00958 | -0.0068 | -77.286
-7 | -0.6879 | 0.00908 | -0.0067 | -75.7599
-6.5 | -0.6342 | 0.00858 | -0.0068 | -73.9161
-6 | -0.5806 | 0.00804 | -0.0068 | -72.2139
-5.5 | -0.5272 | 0.00737 | -0.007 | -71.5332
-5 | -0.4738 | 0.00667 | -0.0071 | -71.0345
-4.5 | -0.418 | 0.00611 | -0.0076 | -68.4124
-4 | -0.3598 | 0.00583 | -0.0083 | -61.7153
-3.5 | -0.3004 | 0.00564 | -0.0091 | -53.2624
-3 | -0.2401 | 0.00559 | -0.0101 | -42.9517
-2.5 | -0.1796 | 0.00553 | -0.0111 | -32.4774
-2 | -0.1193 | 0.00546 | -0.012 | -21.8498
-1.5 | -0.0589 | 0.00542 | -0.013 | -10.8672
-1 | 0.0019 | 0.0054 | -0.0141 | 0.35185
-0.5 | 0.0625 | 0.00542 | -0.0151 | 11.5314
0 | 0.1233 | 0.0054 | -0.0161 | 22.8333
0.5 | 0.1839 | 0.00543 | -0.0171 | 33.8674
1 | 0.2446 | 0.00545 | -0.0182 | 44.8807
1.5 | 0.3051 | 0.00549 | -0.0192 | 55.5738
2 | 0.3655 | 0.00554 | -0.0202 | 65.9747
2.5 | 0.4259 | 0.00559 | -0.0212 | 76.1896
3 | 0.486 | 0.00566 | -0.0222 | 85.8657
3.5 | 0.5459 | 0.00575 | -0.0231 | 94.9391
4 | 0.6057 | 0.00584 | -0.0241 | 103.7158
4.5 | 0.6649 | 0.00599 | -0.0249 | 111.0017
5 | 0.7236 | 0.00614 | -0.0257 | 117.8502
5.5 | 0.782 | 0.00634 | -0.0265 | 123.3438
6 | 0.8396 | 0.00656 | -0.0271 | 127.9878
6.5 | 0.8938 | 0.00703 | -0.0274 | 127.1408
7 | 0.9425 | 0.00786 | -0.0269 | 119.9109
7.5 | 0.9918 | 0.00852 | -0.0264 | 116.4085
8 | 1.0376 | 0.0093 | -0.0254 | 111.5699
8.5 | 1.0804 | 0.01008 | -0.0239 | 107.1825
9 | 1.1191 | 0.01088 | -0.0218 | 102.8585
9.5 | 1.1506 | 0.01169 | -0.0185 | 98.426
10 | 1.1633 | 0.01269 | -0.0122 | 91.6706
10.5 | 1.1809 | 0.01402 | -0.0078 | 84.2297
11 | 1.1999 | 0.01557 | -0.0042 | 77.0649
11.5 | 1.2168 | 0.01743 | -0.0009 | 69.8107
12 | 1.2304 | 0.01964 | 0.0023 | 62.6477
12.5 | 1.2444 | 0.02198 | 0.0051 | 56.6151
13 | 1.2576 | 0.02445 | 0.0077 | 51.4356
13.5 | 1.2724 | 0.02679 | 0.0099 | 47.4953
14 | 1.2995 | 0.02965 | 0.009 | 43.828
14.5 | 1.3172 | 0.03255 | 0.01 | 40.467
15 | 1.3315 | 0.03589 | 0.0107 | 37.0995
15.5 | 1.3485 | 0.0391 | 0.0112 | 34.4885
16 | 1.3632 | 0.04265 | 0.0115 | 31.9625
16.5 | 1.3745 | 0.04662 | 0.0116 | 29.4831
17 | 1.3892 | 0.05042 | 0.0115 | 27.5526
17.5 | 1.401 | 0.05459 | 0.0111 | 25.664
18 | 1.4094 | 0.05926 | 0.0105 | 23.7833
18.5 | 1.4178 | 0.06406 | 0.0096 | 22.1324
19 | 1.4276 | 0.06886 | 0.0085 | 20.7319
19.5 | 1.4347 | 0.07409 | 0.0071 | 19.3643
20 | 1.4379 | 0.07995 | 0.0053 | 17.985

## 59. Re 3M Mach 0.10 (1)
BIGFOIL.COM POLAR EXPORT
NACA63-220 a=0.0
NACA63-220 a=0.0 |  |  |  | Cl Max: | 1.593 | at alpha= | 16.5 | deg
JavaFoil+Calcfoil stall+Eppler ext transition |  |  |  | L/D Max: | 111.159 | at alpha= | 5.5 | deg
Re: | 3000000 |  |  | Cd Min: | 0.00601 | at alpha= | -1.5 | deg
Mach: | 0.1 |  |  | Cl=0 at alpha= | -1.0159 | deg
|  |  |  | @ Cl=0.1, Cd= | 0.0060464
|  |  |  | @ Cl=0.4, Cd= | 0.0062718
|  |  |  | @ Cl=0.6, Cd= | 0.0066126
alpha (deg) | Cl | Cd | Cm | Cl/Cd
-20 | -1.319 | 0.06611 | 0.01 | -19.95
-19.5 | -1.342 | 0.06117 | 0.01 | -21.936
-19 | -1.363 | 0.05628 | 0.009 | -24.21
-18.5 | -1.381 | 0.05132 | 0.009 | -26.908
-18 | -1.394 | 0.04741 | 0.009 | -29.409
-17.5 | -1.403 | 0.04352 | 0.008 | -32.235
-17 | -1.406 | 0.04025 | 0.008 | -34.933
-16.5 | -1.405 | 0.03726 | 0.007 | -37.716
-16 | -1.402 | 0.03423 | 0.007 | -40.946
-15.5 | -1.392 | 0.03194 | 0.006 | -43.595
-15 | -1.378 | 0.02977 | 0.005 | -46.295
-14.5 | -1.357 | 0.02762 | 0.005 | -49.128
-14 | -1.333 | 0.02563 | 0.004 | -52.001
-13.5 | -1.305 | 0.02404 | 0.004 | -54.274
-13 | -1.275 | 0.0224 | 0.003 | -56.911
-12.5 | -1.241 | 0.02095 | 0.003 | -59.255
-12 | -1.205 | 0.01966 | 0.002 | -61.331
-11.5 | -1.167 | 0.01843 | 0.001 | -63.305
-11 | -1.126 | 0.01733 | 0.001 | -64.976
-10.5 | -1.083 | 0.0163 | 0 | -66.416
-10 | -1.037 | 0.01543 | -0.001 | -67.226
-9.5 | -0.99 | 0.01454 | -0.001 | -68.1
-9 | -0.941 | 0.01376 | -0.002 | -68.363
-8.5 | -0.89 | 0.013 | -0.003 | -68.487
-8 | -0.837 | 0.01231 | -0.003 | -68.01
-7.5 | -0.783 | 0.01172 | -0.004 | -66.792
-7 | -0.731 | 0.01018 | -0.005 | -71.757
-6.5 | -0.676 | 0.0094 | -0.005 | -71.888
-6 | -0.622 | 0.00758 | -0.006 | -82.059
-5.5 | -0.561 | 0.00678 | -0.007 | -82.746
-5 | -0.5 | 0.00649 | -0.008 | -76.985
-4.5 | -0.438 | 0.00636 | -0.008 | -68.867
-4 | -0.376 | 0.00626 | -0.009 | -59.977
-3.5 | -0.313 | 0.00619 | -0.01 | -50.607
-3 | -0.25 | 0.00611 | -0.01 | -40.916
-2.5 | -0.187 | 0.00606 | -0.011 | -30.877
-2 | -0.124 | 0.00604 | -0.012 | -20.545
-1.5 | -0.061 | 0.00601 | -0.013 | -10.186
-1 | 0.002 | 0.00601 | -0.013 | 0.334
-0.5 | 0.065 | 0.00603 | -0.014 | 10.817
0 | 0.129 | 0.00606 | -0.015 | 21.214
0.5 | 0.192 | 0.00606 | -0.015 | 31.644
1 | 0.255 | 0.00613 | -0.016 | 41.592
1.5 | 0.317 | 0.00617 | -0.017 | 51.365
2 | 0.38 | 0.00624 | -0.018 | 60.929
2.5 | 0.443 | 0.00634 | -0.018 | 69.886
3 | 0.505 | 0.00641 | -0.019 | 78.787
3.5 | 0.568 | 0.00653 | -0.02 | 86.994
4 | 0.63 | 0.00669 | -0.02 | 94.272
4.5 | 0.693 | 0.00686 | -0.021 | 100.963
5 | 0.755 | 0.00709 | -0.022 | 106.482
5.5 | 0.816 | 0.00734 | -0.023 | 111.159
6 | 0.868 | 0.00787 | -0.023 | 110.417
6.5 | 0.922 | 0.00869 | -0.024 | 106.189
7 | 0.977 | 0.00939 | -0.024 | 104.009
7.5 | 1.03 | 0.01025 | -0.025 | 100.511
8 | 1.082 | 0.01125 | -0.025 | 96.185
8.5 | 1.13 | 0.01288 | -0.026 | 87.792
9 | 1.179 | 0.01437 | -0.026 | 82
9.5 | 1.227 | 0.01549 | -0.027 | 79.204
10 | 1.273 | 0.01658 | -0.028 | 76.788
10.5 | 1.315 | 0.01907 | -0.028 | 68.977
11 | 1.356 | 0.02078 | -0.029 | 65.231
11.5 | 1.394 | 0.0221 | -0.029 | 63.103
12 | 1.431 | 0.02348 | -0.03 | 60.949
12.5 | 1.464 | 0.02493 | -0.03 | 58.725
13 | 1.494 | 0.02654 | -0.031 | 56.311
13.5 | 1.521 | 0.02842 | -0.031 | 53.532
14 | 1.545 | 0.03022 | -0.032 | 51.127
14.5 | 1.564 | 0.03235 | -0.032 | 48.336
15 | 1.577 | 0.03452 | -0.033 | 45.692
15.5 | 1.586 | 0.03683 | -0.033 | 43.077
16 | 1.592 | 0.03923 | -0.034 | 40.572
16.5 | 1.593 | 0.04195 | -0.034 | 37.972
17 | 1.59 | 0.04478 | -0.035 | 35.503
17.5 | 1.582 | 0.04761 | -0.035 | 33.235
18 | 1.568 | 0.05137 | -0.035 | 30.512
18.5 | 1.549 | 0.05516 | -0.036 | 28.088
19 | 1.527 | 0.05921 | -0.036 | 25.793
19.5 | 1.502 | 0.06378 | -0.036 | 23.545
20 | 1.473 | 0.06887 | -0.037 | 21.391

## 60. Re 3M Mach 0.10 (2)
BIGFOIL.COM POLAR EXPORT
NACA63-220 a=0.0
NACA63-220 a=0.0 |  |  |  | Cl Max: | 1.4244 | at alpha= | 20 | deg
XFOIL ncrit=9 |  |  |  | L/D Max: | 128.27 | at alpha= | 6 | deg
Re: | 3000000 |  |  | Cd Min: | 0.08375 | at alpha= | 20 | deg
Mach: | 0.1 |  |  | Cl=0 at alpha= | -1.0163 | deg
|  |  |  | @ Cl=0.1, Cd= | 0.0054218
|  |  |  | @ Cl=0.4, Cd= | 0.0055863
|  |  |  | @ Cl=0.6, Cd= | 0.005847
alpha (deg) | Cl | Cd | Cm | Cl/Cd
-20 | -1.3935 | 0.06381 | -0.0345 | -21.8383
-19.5 | -1.3868 | 0.05862 | -0.036 | -23.6575
-19 | -1.3768 | 0.05392 | -0.0372 | -25.5341
-18.5 | -1.3657 | 0.04954 | -0.0381 | -27.5676
-17 | -1.3157 | 0.03764 | -0.0413 | -34.9548
-16.5 | -1.3051 | 0.03459 | -0.0399 | -37.7306
-16 | -1.2888 | 0.03169 | -0.039 | -40.669
-15.5 | -1.2693 | 0.02912 | -0.0379 | -43.5886
-15 | -1.2483 | 0.02676 | -0.0367 | -46.648
-14.5 | -1.2243 | 0.02469 | -0.0354 | -49.5869
-14 | -1.2063 | 0.02233 | -0.0335 | -54.0215
-13.5 | -1.1835 | 0.02038 | -0.0316 | -58.0716
-13 | -1.1575 | 0.01873 | -0.0296 | -61.7993
-12.5 | -1.1291 | 0.01733 | -0.0275 | -65.1529
-12 | -1.1018 | 0.01597 | -0.0251 | -68.9919
-11.5 | -1.0763 | 0.01472 | -0.022 | -73.1182
-11 | -1.0488 | 0.01376 | -0.0186 | -76.2209
-10.5 | -1.0223 | 0.01307 | -0.0144 | -78.2173
-10 | -0.9863 | 0.01242 | -0.0116 | -79.4122
-9.5 | -0.9406 | 0.0119 | -0.0103 | -79.042
-8.5 | -0.8449 | 0.01081 | -0.0084 | -78.1591
-8 | -0.7955 | 0.01023 | -0.0077 | -77.7615
-7.5 | -0.7446 | 0.00964 | -0.0072 | -77.2407
-7 | -0.6919 | 0.00913 | -0.007 | -75.7831
-6.5 | -0.6378 | 0.00864 | -0.007 | -73.8194
-6 | -0.5838 | 0.00811 | -0.0071 | -71.9852
-5.5 | -0.5304 | 0.00742 | -0.0071 | -71.4825
-5 | -0.4766 | 0.00672 | -0.0073 | -70.9226
-4.5 | -0.4206 | 0.00615 | -0.0077 | -68.3902
-4 | -0.3622 | 0.00585 | -0.0084 | -61.9145
-3.5 | -0.3023 | 0.00566 | -0.0092 | -53.4099
-3 | -0.2417 | 0.00561 | -0.0102 | -43.0838
-2.5 | -0.1808 | 0.00554 | -0.0112 | -32.6354
-2 | -0.1201 | 0.00548 | -0.0121 | -21.9161
-1.5 | -0.0592 | 0.00543 | -0.0131 | -10.9024
-1 | 0.002 | 0.00541 | -0.0142 | 0.36969
-0.5 | 0.0629 | 0.00544 | -0.0152 | 11.5625
0 | 0.1242 | 0.00541 | -0.0162 | 22.9575
0.5 | 0.1852 | 0.00545 | -0.0172 | 33.9817
1 | 0.2463 | 0.00547 | -0.0183 | 45.0274
1.5 | 0.3071 | 0.00551 | -0.0193 | 55.735
2 | 0.368 | 0.00556 | -0.0203 | 66.1871
2.5 | 0.4288 | 0.00561 | -0.0213 | 76.4349
3 | 0.4894 | 0.00568 | -0.0223 | 86.162
3.5 | 0.5496 | 0.00578 | -0.0232 | 95.0865
4 | 0.6098 | 0.00586 | -0.0242 | 104.0614
4.5 | 0.6694 | 0.00601 | -0.025 | 111.381
5 | 0.7286 | 0.00617 | -0.0258 | 118.0875
5.5 | 0.7874 | 0.00637 | -0.0265 | 123.6107
6 | 0.8453 | 0.00659 | -0.0272 | 128.2701
6.5 | 0.8997 | 0.00709 | -0.0273 | 126.897
7 | 0.9486 | 0.00792 | -0.0267 | 119.7727
7.5 | 0.9975 | 0.00861 | -0.0261 | 115.8537
8 | 1.0433 | 0.00939 | -0.025 | 111.1076
8.5 | 1.0854 | 0.01019 | -0.0233 | 106.5162
9 | 1.123 | 0.01101 | -0.0209 | 101.9982
10 | 1.1607 | 0.01301 | -0.0104 | 89.216
10.5 | 1.1791 | 0.01443 | -0.0062 | 81.7117
11 | 1.1984 | 0.01607 | -0.0028 | 74.5737
11.5 | 1.2138 | 0.01809 | 0.0006 | 67.0978
12 | 1.227 | 0.02041 | 0.0038 | 60.1176
12.5 | 1.2403 | 0.02288 | 0.0065 | 54.2089
13 | 1.2536 | 0.02543 | 0.009 | 49.2961
13.5 | 1.2692 | 0.02792 | 0.0109 | 45.4585
14.5 | 1.3128 | 0.03393 | 0.011 | 38.6914
15 | 1.3266 | 0.03739 | 0.0118 | 35.4801
15.5 | 1.3446 | 0.04063 | 0.0122 | 33.0938
16 | 1.3581 | 0.04437 | 0.0125 | 30.6085
16.5 | 1.3697 | 0.04843 | 0.0125 | 28.2821
17 | 1.3841 | 0.05234 | 0.0123 | 26.4444
17.5 | 1.3946 | 0.05678 | 0.0118 | 24.5615
18 | 1.4014 | 0.06175 | 0.0111 | 22.6947
18.5 | 1.4112 | 0.06654 | 0.0101 | 21.2083
19 | 1.4189 | 0.07173 | 0.0089 | 19.7811
19.5 | 1.4234 | 0.07742 | 0.0072 | 18.3854
20 | 1.4244 | 0.08375 | 0.0052 | 17.0078

## 61. Re 3M Mach 0.25 (1)
BIGFOIL.COM POLAR EXPORT
NACA63-220 a=0.0
NACA63-220 a=0.0 |  |  |  | Cl Max: | 1.527 | at alpha= | 14.5 | deg
JavaFoil+Calcfoil stall+Eppler ext transition |  |  |  | L/D Max: | 107.608 | at alpha= | 6 | deg
Re: | 3000000 |  |  | Cd Min: | 0.00606 | at alpha= | -1 | deg
Mach: | 0.25 |  |  | Cl=0 at alpha= | -1.0154 | deg
|  |  |  | @ Cl=0.1, Cd= | 0.0060849
|  |  |  | @ Cl=0.4, Cd= | 0.0063385
|  |  |  | @ Cl=0.6, Cd= | 0.0067002
alpha (deg) | Cl | Cd | Cm | Cl/Cd
-20 | -0.907 | 0.16592 | 0.007 | -5.469
-19.5 | -0.963 | 0.15385 | 0.007 | -6.261
-19 | -1.019 | 0.13819 | 0.007 | -7.374
-18.5 | -1.141 | 0.07258 | 0.009 | -15.725
-18 | -1.19 | 0.0648 | 0.008 | -18.37
-17.5 | -1.232 | 0.05723 | 0.008 | -21.519
-17 | -1.265 | 0.0507 | 0.008 | -24.954
-16.5 | -1.29 | 0.04601 | 0.007 | -28.046
-16 | -1.311 | 0.04094 | 0.007 | -32.018
-15.5 | -1.322 | 0.03781 | 0.006 | -34.955
-15 | -1.325 | 0.0345 | 0.006 | -38.402
-14.5 | -1.317 | 0.03161 | 0.005 | -41.651
-14 | -1.304 | 0.02897 | 0.004 | -45.012
-13.5 | -1.286 | 0.02702 | 0.004 | -47.584
-13 | -1.264 | 0.02504 | 0.003 | -50.484
-12.5 | -1.238 | 0.02318 | 0.003 | -53.395
-12 | -1.207 | 0.02161 | 0.002 | -55.87
-11.5 | -1.173 | 0.02014 | 0.001 | -58.257
-11 | -1.136 | 0.01886 | 0.001 | -60.245
-10.5 | -1.095 | 0.01771 | 0 | -61.86
-10 | -1.052 | 0.01664 | -0.001 | -63.195
-9.5 | -1.006 | 0.01557 | -0.001 | -64.598
-9 | -0.957 | 0.01468 | -0.002 | -65.193
-8.5 | -0.907 | 0.01379 | -0.003 | -65.78
-8 | -0.854 | 0.01306 | -0.003 | -65.358
-7.5 | -0.799 | 0.01238 | -0.004 | -64.552
-7 | -0.743 | 0.01174 | -0.005 | -63.259
-6.5 | -0.689 | 0.01008 | -0.005 | -68.321
-6 | -0.639 | 0.008 | -0.006 | -79.793
-5.5 | -0.576 | 0.00697 | -0.007 | -82.67
-5 | -0.513 | 0.00661 | -0.008 | -77.61
-4.5 | -0.45 | 0.00645 | -0.008 | -69.778
-4 | -0.386 | 0.00633 | -0.009 | -60.925
-3.5 | -0.322 | 0.00629 | -0.01 | -51.162
-3 | -0.257 | 0.00617 | -0.011 | -41.645
-2.5 | -0.192 | 0.00612 | -0.011 | -31.411
-2 | -0.128 | 0.00611 | -0.012 | -20.89
-1.5 | -0.063 | 0.0061 | -0.013 | -10.322
-1 | 0.002 | 0.00606 | -0.014 | 0.341
-0.5 | 0.067 | 0.00609 | -0.014 | 11.008
0 | 0.132 | 0.00608 | -0.015 | 21.727
0.5 | 0.197 | 0.00615 | -0.016 | 32.055
1 | 0.262 | 0.00619 | -0.017 | 42.342
1.5 | 0.326 | 0.00628 | -0.017 | 51.848
2 | 0.39 | 0.00632 | -0.018 | 61.714
2.5 | 0.455 | 0.00644 | -0.019 | 70.649
3 | 0.519 | 0.00652 | -0.02 | 79.644
3.5 | 0.583 | 0.00664 | -0.02 | 87.8
4 | 0.648 | 0.00687 | -0.021 | 94.309
4.5 | 0.711 | 0.00708 | -0.022 | 100.428
5 | 0.775 | 0.00735 | -0.023 | 105.454
5.5 | 0.829 | 0.00774 | -0.023 | 107.161
6 | 0.887 | 0.00825 | -0.024 | 107.608
6.5 | 0.942 | 0.00921 | -0.024 | 102.378
7 | 0.998 | 0.01002 | -0.025 | 99.642
7.5 | 1.052 | 0.01096 | -0.025 | 96.004
8 | 1.103 | 0.01249 | -0.026 | 88.334
8.5 | 1.153 | 0.01407 | -0.026 | 81.951
9 | 1.201 | 0.01551 | -0.027 | 77.456
9.5 | 1.249 | 0.01674 | -0.028 | 74.608
10 | 1.295 | 0.01796 | -0.028 | 72.095
10.5 | 1.334 | 0.02121 | -0.029 | 62.894
11 | 1.373 | 0.02261 | -0.029 | 60.724
11.5 | 1.408 | 0.02413 | -0.03 | 58.367
12 | 1.44 | 0.02576 | -0.03 | 55.908
12.5 | 1.467 | 0.02749 | -0.031 | 53.371
13 | 1.49 | 0.02951 | -0.031 | 50.491
13.5 | 1.508 | 0.03167 | -0.032 | 47.626
14 | 1.521 | 0.03385 | -0.032 | 44.929
14.5 | 1.527 | 0.03645 | -0.033 | 41.898
15 | 1.525 | 0.03913 | -0.033 | 38.965
15.5 | 1.516 | 0.04216 | -0.034 | 35.952
16 | 1.5 | 0.04531 | -0.034 | 33.113
16.5 | 1.477 | 0.04923 | -0.035 | 29.999
17 | 1.446 | 0.05389 | -0.035 | 26.841
17.5 | 1.409 | 0.05803 | -0.035 | 24.286
18 | 1.36 | 0.06389 | -0.036 | 21.289
18.5 | 1.306 | 0.06944 | -0.036 | 18.807
19 | 1.244 | 0.07644 | -0.036 | 16.278
19.5 | 1.177 | 0.08521 | -0.036 | 13.808

## 62. Re 3M Mach 0.25 (2)
BIGFOIL.COM POLAR EXPORT
NACA63-220 a=0.0
NACA63-220 a=0.0 |  |  |  | Cl Max: | 1.3673 | at alpha= | 19 | deg
XFOIL ncrit=9 |  |  |  | L/D Max: | 128.563 | at alpha= | 6 | deg
Re: | 3000000 |  |  | Cd Min: | 0.10263 | at alpha= | 20 | deg
Mach: | 0.25 |  |  | Cl=0 at alpha= | -1.0189 | deg
|  |  |  | @ Cl=0.1, Cd= | 0.0055009
|  |  |  | @ Cl=0.4, Cd= | 0.005673
|  |  |  | @ Cl=0.6, Cd= | 0.0059498
alpha (deg) | Cl | Cd | Cm | Cl/Cd
-20 | -1.3034 | 0.08587 | -0.0329 | -15.1788
-19.5 | -1.3085 | 0.07808 | -0.0363 | -16.7585
-19 | -1.3079 | 0.07129 | -0.039 | -18.3462
-18.5 | -1.3066 | 0.06485 | -0.0412 | -20.148
-18 | -1.2959 | 0.05968 | -0.0426 | -21.7141
-17 | -1.2676 | 0.04971 | -0.0463 | -25.4999
-16.5 | -1.262 | 0.04502 | -0.0462 | -28.032
-16 | -1.2554 | 0.04046 | -0.046 | -31.0282
-15.5 | -1.2407 | 0.03677 | -0.0455 | -33.7422
-15 | -1.2223 | 0.03352 | -0.0447 | -36.4648
-14.5 | -1.2027 | 0.03056 | -0.0436 | -39.3554
-14 | -1.1814 | 0.02791 | -0.0422 | -42.3289
-13.5 | -1.1628 | 0.02519 | -0.0405 | -46.1612
-13 | -1.1421 | 0.02276 | -0.0384 | -50.1801
-12.5 | -1.1176 | 0.02067 | -0.0363 | -54.0687
-12 | -1.0895 | 0.01892 | -0.0341 | -57.5846
-11.5 | -1.0617 | 0.01725 | -0.0316 | -61.5478
-11 | -1.0352 | 0.01571 | -0.0286 | -65.8943
-10.5 | -1.0053 | 0.01446 | -0.0256 | -69.5228
-10 | -0.9762 | 0.01343 | -0.022 | -72.688
-9.5 | -0.9534 | 0.0126 | -0.0166 | -75.6667
-9 | -0.9105 | 0.01201 | -0.0142 | -75.8118
-8.5 | -0.8638 | 0.01141 | -0.0124 | -75.7055
-8 | -0.8146 | 0.0108 | -0.0111 | -75.4259
-7.5 | -0.765 | 0.01013 | -0.0099 | -75.5183
-7 | -0.7124 | 0.00952 | -0.0091 | -74.8319
-6.5 | -0.6575 | 0.00899 | -0.0088 | -73.1368
-5.5 | -0.5473 | 0.00774 | -0.0083 | -70.7106
-5 | -0.4923 | 0.00697 | -0.0082 | -70.6313
-4.5 | -0.4357 | 0.0063 | -0.0083 | -69.1587
-4 | -0.3754 | 0.00593 | -0.0089 | -63.3052
-3.5 | -0.3132 | 0.00577 | -0.0097 | -54.2808
-3 | -0.2503 | 0.00569 | -0.0107 | -43.9895
-2.5 | -0.1872 | 0.00561 | -0.0116 | -33.369
-2 | -0.1243 | 0.00556 | -0.0126 | -22.3561
-1.5 | -0.061 | 0.0055 | -0.0136 | -11.0909
-1 | 0.0024 | 0.00552 | -0.0146 | 0.43478
-0.5 | 0.0656 | 0.00549 | -0.0157 | 11.949
0.5 | 0.1922 | 0.00553 | -0.0178 | 34.7559
1 | 0.2557 | 0.00556 | -0.0188 | 45.9892
1.5 | 0.3185 | 0.00562 | -0.0199 | 56.6726
2 | 0.382 | 0.00565 | -0.0209 | 67.6106
2.5 | 0.4446 | 0.00573 | -0.0219 | 77.5916
3 | 0.5079 | 0.00578 | -0.0229 | 87.872
3.5 | 0.5702 | 0.00589 | -0.0237 | 96.8081
4.5 | 0.6947 | 0.00614 | -0.0254 | 113.1433
5 | 0.7563 | 0.00632 | -0.0261 | 119.6677
5.5 | 0.8173 | 0.00653 | -0.0267 | 125.1608
6 | 0.8768 | 0.00682 | -0.0271 | 128.563
6.5 | 0.9321 | 0.0074 | -0.0269 | 125.9595
7 | 0.9799 | 0.00832 | -0.0256 | 117.7764
7.5 | 1.0282 | 0.00908 | -0.0243 | 113.2379
8 | 1.0695 | 0.01 | -0.022 | 106.95
8.5 | 1.1044 | 0.01093 | -0.0186 | 101.043
9 | 1.1191 | 0.01192 | -0.0119 | 93.8842
9.5 | 1.1338 | 0.0134 | -0.0065 | 84.6119
10 | 1.1526 | 0.01509 | -0.0024 | 76.3817
10.5 | 1.1717 | 0.017 | 0.0012 | 68.9235
11 | 1.1855 | 0.01938 | 0.0047 | 61.1713
11.5 | 1.1966 | 0.02209 | 0.008 | 54.1693
12 | 1.2049 | 0.02516 | 0.011 | 47.8895
12.5 | 1.2168 | 0.02818 | 0.0134 | 43.1796
13 | 1.2287 | 0.03139 | 0.0154 | 39.143
13.5 | 1.2419 | 0.0344 | 0.0174 | 36.1017
14.5 | 1.286 | 0.04194 | 0.016 | 30.6629
15 | 1.3022 | 0.04571 | 0.0164 | 28.4883
15.5 | 1.3148 | 0.04995 | 0.0166 | 26.3223
16 | 1.3256 | 0.05451 | 0.0165 | 24.3185
16.5 | 1.3384 | 0.05907 | 0.0161 | 22.6579
17 | 1.3469 | 0.06418 | 0.0154 | 20.9863
17.5 | 1.3521 | 0.06986 | 0.0144 | 19.3544
18 | 1.3609 | 0.07531 | 0.0131 | 18.0706
18.5 | 1.3661 | 0.08136 | 0.0113 | 16.7908
19 | 1.3673 | 0.0881 | 0.0091 | 15.5199
19.5 | 1.3655 | 0.09543 | 0.0063 | 14.3089
20 | 1.3663 | 0.10263 | 0.0033 | 13.3129

## 63. Re 3M Mach 0.50 (1)
BIGFOIL.COM POLAR EXPORT
NACA63-220 a=0.0
NACA63-220 a=0.0 |  |  |  | Cl Max: | 1.332 | at alpha= | 10.5 | deg
JavaFoil+Calcfoil stall+Eppler ext transition |  |  |  | L/D Max: | 95.039 | at alpha= | 5 | deg
Re: | 3000000 |  |  | Cd Min: | 0.00642 | at alpha= | -1 | deg
Mach: | 0.5 |  |  | Cl=0 at alpha= | -1.0139 | deg
|  |  |  | @ Cl=0.1, Cd= | 0.0064405
|  |  |  | @ Cl=0.4, Cd= | 0.006785
|  |  |  | @ Cl=0.6, Cd= | 0.0074661
alpha (deg) | Cl | Cd | Cm | Cl/Cd
-20 | -1.092 | 0.17555 | 0.009 | -6.219
-19.5 | -1.06 | 0.16619 | 0.008 | -6.38
-19 | -1.029 | 0.16089 | 0.007 | -6.398
-18.5 | -1.001 | 0.15347 | 0.007 | -6.522
-18 | -0.973 | 0.14865 | 0.006 | -6.544
-17.5 | -0.946 | 0.1515 | 0.006 | -6.244
-17 | -0.915 | 0.14544 | 0.005 | -6.292
-16.5 | -0.887 | 0.1397 | 0.005 | -6.346
-16 | -0.861 | 0.13417 | 0.005 | -6.414
-15.5 | -0.829 | 0.12651 | 0.004 | -6.552
-15 | -0.8 | 0.12235 | 0.004 | -6.541
-14.5 | -0.775 | 0.11989 | 0.003 | -6.461
-14 | -0.743 | 0.11379 | 0.003 | -6.527
-13.5 | -0.714 | 0.10954 | 0.002 | -6.521
-13 | -0.686 | 0.10621 | 0.002 | -6.461
-12.5 | -0.658 | 0.0992 | 0.002 | -6.631
-12 | -0.629 | 0.09576 | 0.001 | -6.565
-11.5 | -0.606 | 0.07844 | 0.001 | -7.725
-11 | -0.806 | 0.03694 | 0.001 | -21.813
-10.5 | -1.003 | 0.02715 | 0 | -36.93
-10 | -1.032 | 0.02422 | -0.001 | -42.596
-9.5 | -1.025 | 0.02204 | -0.001 | -46.478
-9 | -0.999 | 0.02007 | -0.002 | -49.787
-8.5 | -0.962 | 0.01851 | -0.003 | -51.962
-8 | -0.914 | 0.01714 | -0.004 | -53.361
-7.5 | -0.862 | 0.01584 | -0.004 | -54.418
-7 | -0.806 | 0.01475 | -0.005 | -54.638
-6.5 | -0.746 | 0.0138 | -0.006 | -54.081
-6 | -0.688 | 0.01165 | -0.007 | -59.045
-5.5 | -0.629 | 0.00906 | -0.008 | -69.479
-5 | -0.572 | 0.00748 | -0.009 | -76.442
-4.5 | -0.501 | 0.00706 | -0.009 | -71.025
-4 | -0.43 | 0.00684 | -0.01 | -62.889
-3.5 | -0.359 | 0.0067 | -0.011 | -53.568
-3 | -0.287 | 0.00662 | -0.012 | -43.338
-2.5 | -0.215 | 0.00647 | -0.013 | -33.21
-2 | -0.143 | 0.00649 | -0.014 | -21.975
-1.5 | -0.07 | 0.00643 | -0.014 | -10.936
-1 | 0.002 | 0.00642 | -0.015 | 0.359
-0.5 | 0.075 | 0.00642 | -0.016 | 11.673
0 | 0.148 | 0.00648 | -0.017 | 22.777
0.5 | 0.22 | 0.00657 | -0.018 | 33.512
1 | 0.293 | 0.00663 | -0.019 | 44.198
1.5 | 0.364 | 0.00671 | -0.019 | 54.213
2 | 0.436 | 0.00686 | -0.02 | 63.5
2.5 | 0.508 | 0.00705 | -0.021 | 72.02
3 | 0.573 | 0.00738 | -0.022 | 77.582
3.5 | 0.642 | 0.0076 | -0.022 | 84.411
4 | 0.709 | 0.00795 | -0.023 | 89.265
4.5 | 0.777 | 0.00832 | -0.024 | 93.358
5 | 0.843 | 0.00887 | -0.025 | 95.039
5.5 | 0.907 | 0.00958 | -0.025 | 94.694
6 | 0.969 | 0.01093 | -0.026 | 88.654
6.5 | 1.029 | 0.01212 | -0.026 | 84.916
7 | 1.087 | 0.01343 | -0.027 | 80.925
7.5 | 1.14 | 0.01592 | -0.028 | 71.625
8 | 1.191 | 0.01826 | -0.028 | 65.231
8.5 | 1.238 | 0.02008 | -0.029 | 61.669
9 | 1.275 | 0.02447 | -0.029 | 52.09
9.5 | 1.307 | 0.02657 | -0.03 | 49.212
10 | 1.329 | 0.02898 | -0.031 | 45.849
10.5 | 1.332 | 0.03189 | -0.031 | 41.767
11 | 1.293 | 0.03557 | -0.032 | 36.358
11.5 | 1.138 | 0.04115 | -0.032 | 27.645
12 | 0.84 | 0.04965 | -0.032 | 16.924
12.5 | 0.77 | 0.09787 | -0.016 | 7.866
13 | 0.798 | 0.10254 | -0.017 | 7.78
13.5 | 0.837 | 0.11046 | -0.023 | 7.581
14 | 0.855 | 0.1127 | -0.019 | 7.588
14.5 | 0.902 | 0.11653 | -0.026 | 7.744
15 | 0.913 | 0.12488 | -0.021 | 7.312
15.5 | 0.957 | 0.12707 | -0.027 | 7.534

## 64. Re 3M Mach 0.50 (2)
BIGFOIL.COM POLAR EXPORT
NACA63-220 a=0.0
NACA63-220 a=0.0 |  |  |  | Cl Max: | 1.1819 | at alpha= | 15 | deg
XFOIL ncrit=9 |  |  |  | L/D Max: | 125.298 | at alpha= | 5.5 | deg
Re: | 3000000 |  |  | Cd Min: | 0.18604 | at alpha= | 20 | deg
Mach: | 0.5 |  |  | Cl=0 at alpha= | -1.0292 | deg
|  |  |  | @ Cl=0.1, Cd= | 0.0058891
|  |  |  | @ Cl=0.4, Cd= | 0.0060877
|  |  |  | @ Cl=0.6, Cd= | 0.0063513
alpha (deg) | Cl | Cd | Cm | Cl/Cd
-18.5 | -0.8348 | 0.16734 | 0.0077 | -4.9886
-18 | -0.8512 | 0.15414 | -0.0017 | -5.5223
-17.5 | -0.8709 | 0.1409 | -0.0111 | -6.181
-17 | -0.8936 | 0.12765 | -0.0205 | -7.0004
-16.5 | -0.9168 | 0.11483 | -0.0293 | -7.984
-16 | -0.941 | 0.10246 | -0.0375 | -9.1841
-15.5 | -0.9641 | 0.09082 | -0.0448 | -10.6155
-15 | -0.9815 | 0.08054 | -0.0504 | -12.1865
-14.5 | -0.9955 | 0.07124 | -0.0548 | -13.9739
-14 | -1.0039 | 0.06308 | -0.0579 | -15.9147
-13.5 | -1.0071 | 0.05587 | -0.0597 | -18.0258
-12.5 | -1.0012 | 0.04382 | -0.0605 | -22.848
-12 | -0.9914 | 0.03886 | -0.0597 | -25.5121
-11.5 | -0.9776 | 0.03445 | -0.0583 | -28.3774
-11 | -0.9599 | 0.03061 | -0.0563 | -31.359
-10.5 | -0.9432 | 0.02704 | -0.0538 | -34.8817
-10 | -0.9208 | 0.024 | -0.0509 | -38.3667
-9.5 | -0.8927 | 0.02142 | -0.048 | -41.676
-9 | -0.8664 | 0.0189 | -0.0446 | -45.8413
-8.5 | -0.8344 | 0.01683 | -0.0412 | -49.5781
-8 | -0.8023 | 0.01493 | -0.0376 | -53.7374
-7.5 | -0.7706 | 0.01327 | -0.0335 | -58.0708
-6.5 | -0.7197 | 0.01078 | -0.0212 | -66.7625
-5.5 | -0.6132 | 0.00917 | -0.0158 | -66.8702
-5 | -0.5572 | 0.00821 | -0.0139 | -67.8685
-4.5 | -0.4987 | 0.00723 | -0.0125 | -68.9765
-4 | -0.4345 | 0.00647 | -0.012 | -67.1561
-3.5 | -0.3629 | 0.00619 | -0.0123 | -58.6268
-3 | -0.2895 | 0.00609 | -0.013 | -47.5369
-2.5 | -0.2159 | 0.006 | -0.0139 | -35.9833
-2 | -0.1428 | 0.00595 | -0.0148 | -24
-1.5 | -0.0692 | 0.00588 | -0.0158 | -11.7687
-1 | 0.0043 | 0.00589 | -0.0169 | 0.73005
-0.5 | 0.0777 | 0.00588 | -0.0179 | 13.2143
0 | 0.1514 | 0.00591 | -0.0191 | 25.6176
0.5 | 0.2243 | 0.00595 | -0.0201 | 37.6975
1 | 0.2982 | 0.00599 | -0.0212 | 49.783
1.5 | 0.3708 | 0.00606 | -0.0222 | 61.1881
2 | 0.4447 | 0.00613 | -0.0232 | 72.5449
2.5 | 0.5174 | 0.00623 | -0.0241 | 83.0498
3 | 0.5911 | 0.00633 | -0.0249 | 93.3807
4.5 | 0.808 | 0.00685 | -0.0261 | 117.9562
5 | 0.8783 | 0.00715 | -0.0259 | 122.8392
5.5 | 0.946 | 0.00755 | -0.0252 | 125.298
6 | 1.0072 | 0.00814 | -0.0234 | 123.7346
7 | 1.064 | 0.01044 | -0.0107 | 101.9157
7.5 | 1.0675 | 0.01268 | -0.0029 | 84.1877
8 | 1.0716 | 0.01551 | 0.0034 | 69.0909
8.5 | 1.0783 | 0.01859 | 0.0087 | 58.0043
9 | 1.0865 | 0.02188 | 0.0132 | 49.6572
9.5 | 1.0937 | 0.02545 | 0.0171 | 42.9745
10 | 1.1025 | 0.02921 | 0.0204 | 37.7439
10.5 | 1.1118 | 0.03328 | 0.023 | 33.4075
11.5 | 1.1164 | 0.04317 | 0.0267 | 25.8606
12 | 1.122 | 0.04836 | 0.0277 | 23.201
12.5 | 1.1339 | 0.05337 | 0.0282 | 21.246
13 | 1.1456 | 0.05862 | 0.0284 | 19.5428
14 | 1.1662 | 0.07006 | 0.0277 | 16.6457
14.5 | 1.18 | 0.07692 | 0.0246 | 15.3406
15 | 1.1819 | 0.08374 | 0.0235 | 14.1139
15.5 | 1.1799 | 0.09174 | 0.0208 | 12.8613
16 | 1.1769 | 0.10029 | 0.0174 | 11.735
16.5 | 1.1722 | 0.10933 | 0.0133 | 10.7217
17 | 1.1643 | 0.1191 | 0.0083 | 9.7758
17.5 | 1.1522 | 0.12964 | 0.0024 | 8.8877
18 | 1.1404 | 0.14054 | -0.0042 | 8.1144
18.5 | 1.1301 | 0.15144 | -0.0111 | 7.4624
19 | 1.1197 | 0.16266 | -0.0186 | 6.8837
19.5 | 1.1096 | 0.17413 | -0.0265 | 6.3723
20 | 1.098 | 0.18604 | -0.0349 | 5.902

## 65. Re 4M Mach 0.00 (1)
BIGFOIL.COM POLAR EXPORT
NACA63-220 a=0.0
NACA63-220 a=0.0 |  |  |  | Cl Max: | 1.611 | at alpha= | 17 | deg
JavaFoil+Calcfoil stall+Eppler ext transition |  |  |  | L/D Max: | 112.427 | at alpha= | 5.5 | deg
Re: | 4000000 |  |  | Cd Min: | 0.00582 | at alpha= | -1.5 | deg
Mach: | 0 |  |  | Cl=0 at alpha= | -1.0159 | deg
|  |  |  | @ Cl=0.1, Cd= | 0.0058456
|  |  |  | @ Cl=0.4, Cd= | 0.0060214
|  |  |  | @ Cl=0.6, Cd= | 0.0063916
alpha (deg) | Cl | Cd | Cm | Cl/Cd
-20 | -1.365 | 0.05864 | 0.01 | -23.281
-19.5 | -1.382 | 0.05514 | 0.01 | -25.071
-19 | -1.4 | 0.0501 | 0.01 | -27.942
-18.5 | -1.414 | 0.04598 | 0.009 | -30.74
-18 | -1.423 | 0.0427 | 0.009 | -33.319
-17.5 | -1.427 | 0.03941 | 0.008 | -36.216
-17 | -1.427 | 0.03655 | 0.008 | -39.04
-16.5 | -1.424 | 0.03371 | 0.007 | -42.229
-16 | -1.416 | 0.03137 | 0.007 | -45.146
-15.5 | -1.404 | 0.02934 | 0.006 | -47.873
-15 | -1.388 | 0.02716 | 0.005 | -51.121
-14.5 | -1.366 | 0.02514 | 0.005 | -54.321
-14 | -1.339 | 0.02351 | 0.004 | -56.962
-13.5 | -1.31 | 0.022 | 0.004 | -59.555
-13 | -1.279 | 0.02055 | 0.003 | -62.247
-12.5 | -1.245 | 0.01935 | 0.003 | -64.32
-12 | -1.208 | 0.01818 | 0.002 | -66.426
-11.5 | -1.168 | 0.01707 | 0.001 | -68.434
-11 | -1.127 | 0.016 | 0.001 | -70.437
-10.5 | -1.083 | 0.01512 | 0 | -71.659
-10 | -1.037 | 0.01431 | -0.001 | -72.47
-9.5 | -0.99 | 0.01352 | -0.001 | -73.216
-9 | -0.941 | 0.0128 | -0.002 | -73.489
-8.5 | -0.89 | 0.01209 | -0.003 | -73.596
-8 | -0.837 | 0.01152 | -0.003 | -72.607
-7.5 | -0.782 | 0.01096 | -0.004 | -71.349
-7 | -0.73 | 0.00971 | -0.005 | -75.156
-6.5 | -0.675 | 0.00867 | -0.005 | -77.831
-6 | -0.619 | 0.00828 | -0.006 | -74.756
-5.5 | -0.559 | 0.00712 | -0.007 | -78.462
-5 | -0.497 | 0.00641 | -0.007 | -77.567
-4.5 | -0.436 | 0.00619 | -0.008 | -70.442
-4 | -0.374 | 0.00608 | -0.009 | -61.48
-3.5 | -0.311 | 0.00598 | -0.01 | -52.107
-3 | -0.249 | 0.0059 | -0.01 | -42.182
-2.5 | -0.186 | 0.00587 | -0.011 | -31.718
-2 | -0.124 | 0.00584 | -0.012 | -21.167
-1.5 | -0.061 | 0.00582 | -0.012 | -10.461
-1 | 0.002 | 0.00582 | -0.013 | 0.343
-0.5 | 0.065 | 0.00584 | -0.014 | 11.127
0 | 0.128 | 0.00585 | -0.015 | 21.854
0.5 | 0.191 | 0.00588 | -0.015 | 32.427
1 | 0.254 | 0.00589 | -0.016 | 43.068
1.5 | 0.316 | 0.00594 | -0.017 | 53.13
2 | 0.378 | 0.00599 | -0.018 | 63.098
2.5 | 0.441 | 0.00608 | -0.018 | 72.468
3 | 0.503 | 0.00618 | -0.019 | 81.343
3.5 | 0.565 | 0.00629 | -0.02 | 89.822
4 | 0.627 | 0.00647 | -0.02 | 96.902
4.5 | 0.689 | 0.00667 | -0.021 | 103.389
5 | 0.751 | 0.0069 | -0.022 | 108.784
5.5 | 0.812 | 0.00722 | -0.023 | 112.427
6 | 0.864 | 0.00802 | -0.023 | 107.763
6.5 | 0.919 | 0.00861 | -0.024 | 106.67
7 | 0.973 | 0.00928 | -0.024 | 104.844
7.5 | 1.026 | 0.01015 | -0.025 | 101.101
8 | 1.077 | 0.01144 | -0.025 | 94.14
8.5 | 1.126 | 0.0128 | -0.026 | 87.999
9 | 1.176 | 0.01373 | -0.026 | 85.7
9.5 | 1.225 | 0.01463 | -0.027 | 83.687
10 | 1.272 | 0.01564 | -0.027 | 81.293
10.5 | 1.314 | 0.01786 | -0.028 | 73.573
11 | 1.355 | 0.01935 | -0.029 | 70.026
11.5 | 1.395 | 0.02057 | -0.029 | 67.805
12 | 1.432 | 0.02183 | -0.03 | 65.587
12.5 | 1.466 | 0.02317 | -0.03 | 63.26
13 | 1.497 | 0.02464 | -0.031 | 60.748
13.5 | 1.525 | 0.02626 | -0.031 | 58.073
14 | 1.55 | 0.02802 | -0.032 | 55.323
14.5 | 1.571 | 0.02981 | -0.032 | 52.711
15 | 1.587 | 0.03187 | -0.033 | 49.788
15.5 | 1.598 | 0.03397 | -0.033 | 47.05
16 | 1.606 | 0.03624 | -0.034 | 44.322
16.5 | 1.61 | 0.03867 | -0.034 | 41.633
17 | 1.611 | 0.04109 | -0.035 | 39.204
17.5 | 1.606 | 0.04427 | -0.035 | 36.274
18 | 1.596 | 0.04694 | -0.035 | 34.005
18.5 | 1.582 | 0.05059 | -0.036 | 31.264
19 | 1.565 | 0.05385 | -0.036 | 29.058
19.5 | 1.544 | 0.05764 | -0.037 | 26.789
20 | 1.521 | 0.06208 | -0.037 | 24.495

## 66. Re 4M Mach 0.00 (2)
BIGFOIL.COM POLAR EXPORT
NACA63-220 a=0.0
NACA63-220 a=0.0 |  |  |  | Cl Max: | 1.4762 | at alpha= | 20 | deg
XFOIL ncrit=9 |  |  |  | L/D Max: | 130.857 | at alpha= | 6 | deg
Re: | 4000000 |  |  | Cd Min: | 0.0749 | at alpha= | 20 | deg
Mach: | 0 |  |  | Cl=0 at alpha= | -1.0148 | deg
|  |  |  | @ Cl=0.1, Cd= | 0.0050923
|  |  |  | @ Cl=0.4, Cd= | 0.0052577
|  |  |  | @ Cl=0.6, Cd= | 0.0055371
alpha (deg) | Cl | Cd | Cm | Cl/Cd
-20 | -1.4467 | 0.05561 | -0.0354 | -26.0151
-19.5 | -1.4411 | 0.0507 | -0.0364 | -28.4241
-19 | -1.4318 | 0.04633 | -0.0371 | -30.9044
-18.5 | -1.4199 | 0.04239 | -0.0375 | -33.4961
-17.5 | -1.3794 | 0.03565 | -0.0393 | -38.6928
-17 | -1.3634 | 0.03297 | -0.0382 | -41.3527
-16.5 | -1.3456 | 0.03027 | -0.0373 | -44.4533
-16 | -1.3274 | 0.02773 | -0.0362 | -47.8687
-15.5 | -1.3106 | 0.02521 | -0.0347 | -51.9873
-15 | -1.2896 | 0.02306 | -0.0331 | -55.9237
-14.5 | -1.2661 | 0.02118 | -0.0315 | -59.7781
-14 | -1.2398 | 0.01954 | -0.0297 | -63.4493
-13.5 | -1.2113 | 0.01811 | -0.028 | -66.8857
-13 | -1.188 | 0.01653 | -0.0254 | -71.8693
-12.5 | -1.1617 | 0.01525 | -0.0228 | -76.177
-12 | -1.1331 | 0.01422 | -0.02 | -79.6835
-11.5 | -1.1044 | 0.0134 | -0.0168 | -82.4179
-11 | -1.0825 | 0.01267 | -0.0117 | -85.438
-10.5 | -1.0416 | 0.01211 | -0.0098 | -86.0116
-10 | -0.9953 | 0.01164 | -0.0087 | -85.5069
-9.5 | -0.9484 | 0.01111 | -0.0077 | -85.3645
-9 | -0.8982 | 0.01068 | -0.0072 | -84.1011
-8.5 | -0.8473 | 0.01023 | -0.0068 | -82.825
-8 | -0.796 | 0.00973 | -0.0065 | -81.8088
-7.5 | -0.7442 | 0.0092 | -0.0063 | -80.8913
-7 | -0.6909 | 0.00872 | -0.0062 | -79.2317
-6.5 | -0.636 | 0.00831 | -0.0064 | -76.5343
-6 | -0.5811 | 0.00786 | -0.0067 | -73.9313
-5.5 | -0.5263 | 0.00735 | -0.0069 | -71.6054
-5 | -0.4717 | 0.00673 | -0.0072 | -70.0892
-4.5 | -0.4163 | 0.00615 | -0.0076 | -67.6911
-4 | -0.3596 | 0.00565 | -0.0082 | -63.646
-3.5 | -0.3007 | 0.00542 | -0.009 | -55.4797
-3 | -0.2405 | 0.00529 | -0.01 | -45.4631
-2.5 | -0.1799 | 0.00526 | -0.011 | -34.2015
-2 | -0.1194 | 0.00518 | -0.012 | -23.0502
-1.5 | -0.0589 | 0.00512 | -0.013 | -11.5039
-1 | 0.0018 | 0.0051 | -0.014 | 0.35294
-0.5 | 0.0628 | 0.00508 | -0.0151 | 12.3622
0 | 0.1235 | 0.0051 | -0.0161 | 24.2157
0.5 | 0.1845 | 0.00511 | -0.0172 | 36.1057
1 | 0.245 | 0.00515 | -0.0183 | 47.5728
1.5 | 0.306 | 0.00518 | -0.0193 | 59.0734
2 | 0.3664 | 0.00523 | -0.0203 | 70.0574
2.5 | 0.4271 | 0.00528 | -0.0214 | 80.8902
3 | 0.4871 | 0.00536 | -0.0224 | 90.8769
3.5 | 0.5474 | 0.00544 | -0.0234 | 100.625
4 | 0.607 | 0.00555 | -0.0243 | 109.3694
4.5 | 0.6664 | 0.00571 | -0.0252 | 116.7075
5 | 0.7253 | 0.00587 | -0.026 | 123.5605
5.5 | 0.7836 | 0.00607 | -0.0268 | 129.0939
6 | 0.8401 | 0.00642 | -0.0273 | 130.8567
6.5 | 0.8916 | 0.00711 | -0.0272 | 125.4008
7 | 0.9421 | 0.0078 | -0.0269 | 120.7821
7.5 | 0.9911 | 0.00848 | -0.0264 | 116.875
8 | 1.0379 | 0.00919 | -0.0255 | 112.938
8.5 | 1.0823 | 0.00991 | -0.0243 | 109.2129
9 | 1.1251 | 0.01056 | -0.0227 | 106.5436
9.5 | 1.1601 | 0.01135 | -0.02 | 102.2115
10 | 1.177 | 0.01216 | -0.0141 | 96.7928
10.5 | 1.1954 | 0.01333 | -0.0095 | 89.6774
11 | 1.2135 | 0.01482 | -0.0056 | 81.8826
11.5 | 1.2284 | 0.0167 | -0.0019 | 73.5569
12 | 1.2452 | 0.01868 | 0.0012 | 66.6595
12.5 | 1.2632 | 0.02074 | 0.0038 | 60.9065
13 | 1.2813 | 0.0229 | 0.0061 | 55.952
13.5 | 1.2976 | 0.02525 | 0.0083 | 51.3901
14 | 1.3099 | 0.02745 | 0.0112 | 47.7195
15 | 1.3617 | 0.03314 | 0.01 | 41.0893
15.5 | 1.3755 | 0.0365 | 0.0108 | 37.6849
16 | 1.3934 | 0.03968 | 0.0112 | 35.1159
16.5 | 1.4087 | 0.04317 | 0.0114 | 32.6315
17 | 1.4205 | 0.0471 | 0.0115 | 30.1592
17.5 | 1.4325 | 0.05113 | 0.0113 | 28.0168
18 | 1.4446 | 0.05525 | 0.011 | 26.1466
18.5 | 1.4534 | 0.05988 | 0.0103 | 24.2719
19 | 1.4607 | 0.06478 | 0.0094 | 22.5486
19.5 | 1.4677 | 0.06987 | 0.0082 | 21.0062
20 | 1.4762 | 0.0749 | 0.0068 | 19.7089

## 67. Re 4M Mach 0.10 (1)
BIGFOIL.COM POLAR EXPORT
NACA63-220 a=0.0
NACA63-220 a=0.0 |  |  |  | Cl Max: | 1.597 | at alpha= | 16.5 | deg
JavaFoil+Calcfoil stall+Eppler ext transition |  |  |  | L/D Max: | 112.346 | at alpha= | 5.5 | deg
Re: | 4000000 |  |  | Cd Min: | 0.00582 | at alpha= | -1.5 | deg
Mach: | 0.1 |  |  | Cl=0 at alpha= | -1.0159 | deg
|  |  |  | @ Cl=0.1, Cd= | 0.0058591
|  |  |  | @ Cl=0.4, Cd= | 0.0060527
|  |  |  | @ Cl=0.6, Cd= | 0.0064036
alpha (deg) | Cl | Cd | Cm | Cl/Cd
-20 | -1.324 | 0.06244 | 0.01 | -21.199
-19.5 | -1.348 | 0.05667 | 0.01 | -23.794
-19 | -1.369 | 0.05219 | 0.01 | -26.228
-18.5 | -1.386 | 0.04819 | 0.009 | -28.752
-18 | -1.4 | 0.04419 | 0.009 | -31.679
-17.5 | -1.407 | 0.04096 | 0.008 | -34.355
-17 | -1.411 | 0.03765 | 0.008 | -37.484
-16.5 | -1.411 | 0.03463 | 0.007 | -40.735
-16 | -1.406 | 0.03218 | 0.007 | -43.687
-15.5 | -1.397 | 0.03 | 0.006 | -46.549
-15 | -1.382 | 0.02777 | 0.006 | -49.786
-14.5 | -1.361 | 0.0259 | 0.005 | -52.548
-14 | -1.337 | 0.02399 | 0.004 | -55.725
-13.5 | -1.309 | 0.02248 | 0.004 | -58.23
-13 | -1.278 | 0.02102 | 0.003 | -60.806
-12.5 | -1.245 | 0.01968 | 0.003 | -63.256
-12 | -1.209 | 0.01847 | 0.002 | -65.442
-11.5 | -1.17 | 0.01734 | 0.001 | -67.502
-11 | -1.129 | 0.01629 | 0.001 | -69.298
-10.5 | -1.086 | 0.01533 | 0 | -70.861
-10 | -1.04 | 0.01452 | -0.001 | -71.62
-9.5 | -0.993 | 0.01369 | -0.001 | -72.527
-9 | -0.944 | 0.01298 | -0.002 | -72.717
-8.5 | -0.893 | 0.01224 | -0.003 | -72.897
-8 | -0.84 | 0.01163 | -0.003 | -72.185
-7.5 | -0.785 | 0.01109 | -0.004 | -70.827
-7 | -0.732 | 0.00979 | -0.005 | -74.791
-6.5 | -0.677 | 0.00874 | -0.005 | -77.41
-6 | -0.622 | 0.00831 | -0.006 | -74.912
-5.5 | -0.561 | 0.00713 | -0.007 | -78.727
-5 | -0.5 | 0.00646 | -0.008 | -77.366
-4.5 | -0.438 | 0.00622 | -0.008 | -70.387
-4 | -0.376 | 0.00608 | -0.009 | -61.789
-3.5 | -0.313 | 0.00597 | -0.01 | -52.437
-3 | -0.25 | 0.0059 | -0.01 | -42.393
-2.5 | -0.187 | 0.00587 | -0.011 | -31.902
-2 | -0.124 | 0.00587 | -0.012 | -21.146
-1.5 | -0.061 | 0.00582 | -0.013 | -10.52
-1 | 0.002 | 0.00583 | -0.013 | 0.345
-0.5 | 0.065 | 0.00587 | -0.014 | 11.125
0 | 0.129 | 0.00585 | -0.015 | 21.981
0.5 | 0.192 | 0.00588 | -0.015 | 32.599
1 | 0.255 | 0.00589 | -0.016 | 43.29
1.5 | 0.317 | 0.00597 | -0.017 | 53.123
2 | 0.38 | 0.00604 | -0.018 | 62.934
2.5 | 0.443 | 0.00608 | -0.018 | 72.874
3 | 0.505 | 0.00619 | -0.019 | 81.642
3.5 | 0.568 | 0.00629 | -0.02 | 90.319
4 | 0.63 | 0.00651 | -0.02 | 96.856
4.5 | 0.693 | 0.00667 | -0.021 | 103.878
5 | 0.755 | 0.00695 | -0.022 | 108.504
5.5 | 0.816 | 0.00726 | -0.023 | 112.346
6 | 0.867 | 0.00808 | -0.023 | 107.249
6.5 | 0.923 | 0.00869 | -0.024 | 106.185
7 | 0.977 | 0.0094 | -0.024 | 103.998
7.5 | 1.03 | 0.01031 | -0.025 | 99.888
8 | 1.081 | 0.01159 | -0.025 | 93.251
8.5 | 1.131 | 0.01296 | -0.026 | 87.258
9 | 1.18 | 0.01391 | -0.026 | 84.869
9.5 | 1.229 | 0.01484 | -0.027 | 82.812
10 | 1.276 | 0.01589 | -0.028 | 80.308
10.5 | 1.318 | 0.01815 | -0.028 | 72.598
11 | 1.359 | 0.01964 | -0.029 | 69.177
11.5 | 1.398 | 0.02088 | -0.029 | 66.952
12 | 1.434 | 0.02217 | -0.03 | 64.686
12.5 | 1.468 | 0.02356 | -0.03 | 62.301
13 | 1.498 | 0.02508 | -0.031 | 59.719
13.5 | 1.525 | 0.02684 | -0.031 | 56.807
14 | 1.548 | 0.02854 | -0.032 | 54.251
14.5 | 1.568 | 0.03051 | -0.032 | 51.381
15 | 1.581 | 0.03253 | -0.033 | 48.605
15.5 | 1.59 | 0.03471 | -0.033 | 45.823
16 | 1.596 | 0.03706 | -0.034 | 43.057
16.5 | 1.597 | 0.03962 | -0.034 | 40.309
17 | 1.594 | 0.04231 | -0.035 | 37.674
17.5 | 1.586 | 0.045 | -0.035 | 35.252
18 | 1.572 | 0.04853 | -0.035 | 32.39
18.5 | 1.554 | 0.05212 | -0.036 | 29.81
19 | 1.532 | 0.05601 | -0.036 | 27.345
19.5 | 1.506 | 0.06013 | -0.037 | 25.052
20 | 1.478 | 0.06495 | -0.037 | 22.753

## 68. Re 4M Mach 0.10 (2)
BIGFOIL.COM POLAR EXPORT
NACA63-220 a=0.0
NACA63-220 a=0.0 |  |  |  | Cl Max: | 1.4661 | at alpha= | 20 | deg
XFOIL ncrit=9 |  |  |  | L/D Max: | 130.929 | at alpha= | 6 | deg
Re: | 4000000 |  |  | Cd Min: | 0.07819 | at alpha= | 20 | deg
Mach: | 0.1 |  |  | Cl=0 at alpha= | -1.0155 | deg
|  |  |  | @ Cl=0.1, Cd= | 0.005112
|  |  |  | @ Cl=0.4, Cd= | 0.0052832
|  |  |  | @ Cl=0.6, Cd= | 0.0055524
alpha (deg) | Cl | Cd | Cm | Cl/Cd
-20 | -1.4351 | 0.05885 | -0.0361 | -24.3857
-19.5 | -1.4294 | 0.05374 | -0.0374 | -26.5984
-19 | -1.4228 | 0.04894 | -0.0383 | -29.0723
-17.5 | -1.3749 | 0.03737 | -0.0408 | -36.7915
-17 | -1.3591 | 0.03454 | -0.0398 | -39.3486
-16.5 | -1.3412 | 0.03171 | -0.039 | -42.2958
-16 | -1.3205 | 0.0292 | -0.038 | -45.2226
-15.5 | -1.3062 | 0.02639 | -0.0365 | -49.496
-15 | -1.2861 | 0.02408 | -0.035 | -53.4095
-14.5 | -1.2632 | 0.02207 | -0.0333 | -57.2361
-14 | -1.2381 | 0.02027 | -0.0316 | -61.0804
-13.5 | -1.2097 | 0.01875 | -0.0298 | -64.5173
-13 | -1.1853 | 0.01713 | -0.0274 | -69.1944
-12.5 | -1.1596 | 0.01572 | -0.0248 | -73.7659
-12 | -1.1311 | 0.01458 | -0.0221 | -77.5789
-11.5 | -1.1016 | 0.01368 | -0.019 | -80.5263
-11 | -1.0791 | 0.01283 | -0.0143 | -84.1076
-10.5 | -1.0447 | 0.01225 | -0.0111 | -85.2816
-10 | -0.9993 | 0.01176 | -0.0098 | -84.9745
-9.5 | -0.9527 | 0.01123 | -0.0086 | -84.8353
-9 | -0.9024 | 0.01079 | -0.0079 | -83.633
-8.5 | -0.8516 | 0.01032 | -0.0074 | -82.5194
-8 | -0.8001 | 0.00982 | -0.007 | -81.4766
-7.5 | -0.7482 | 0.00928 | -0.0067 | -80.625
-7 | -0.6948 | 0.00879 | -0.0066 | -79.0444
-6.5 | -0.6397 | 0.00837 | -0.0067 | -76.4277
-6 | -0.5844 | 0.00792 | -0.0069 | -73.7879
-5.5 | -0.5294 | 0.00739 | -0.0071 | -71.6373
-5 | -0.4747 | 0.00677 | -0.0074 | -70.1182
-4.5 | -0.419 | 0.00617 | -0.0078 | -67.9092
-4 | -0.362 | 0.00566 | -0.0083 | -63.9576
-3.5 | -0.3026 | 0.00544 | -0.0091 | -55.625
-3 | -0.242 | 0.0053 | -0.0101 | -45.6604
-2.5 | -0.1811 | 0.00527 | -0.0111 | -34.3643
-2 | -0.1201 | 0.00519 | -0.0121 | -23.1407
-1.5 | -0.0592 | 0.00513 | -0.0131 | -11.54
-1 | 0.0019 | 0.00511 | -0.0141 | 0.37182
-0.5 | 0.0633 | 0.0051 | -0.0152 | 12.4118
0 | 0.1243 | 0.00512 | -0.0162 | 24.2773
0.5 | 0.1858 | 0.00513 | -0.0173 | 36.2183
1 | 0.2467 | 0.00517 | -0.0184 | 47.7176
1.5 | 0.3081 | 0.0052 | -0.0194 | 59.25
2 | 0.3689 | 0.00525 | -0.0205 | 70.2667
3 | 0.4905 | 0.00538 | -0.0225 | 91.171
4 | 0.6112 | 0.00557 | -0.0244 | 109.7307
4.5 | 0.671 | 0.00573 | -0.0253 | 117.103
5 | 0.7303 | 0.00589 | -0.0261 | 123.9898
5.5 | 0.789 | 0.0061 | -0.0268 | 129.3443
6 | 0.8458 | 0.00646 | -0.0273 | 130.9288
6.5 | 0.8975 | 0.00716 | -0.0272 | 125.3492
7 | 0.9481 | 0.00786 | -0.0268 | 120.6234
7.5 | 0.9967 | 0.00858 | -0.0261 | 116.1655
8 | 1.0437 | 0.00927 | -0.0252 | 112.589
8.5 | 1.0876 | 0.01001 | -0.0237 | 108.6513
9 | 1.129 | 0.01069 | -0.0218 | 105.6127
9.5 | 1.1603 | 0.01147 | -0.0183 | 101.1595
10 | 1.1745 | 0.01243 | -0.0122 | 94.4891
10.5 | 1.1937 | 0.0137 | -0.0078 | 87.1314
11 | 1.2108 | 0.01534 | -0.0039 | 78.9309
11.5 | 1.2258 | 0.01732 | -0.0003 | 70.7737
12 | 1.2414 | 0.01945 | 0.0027 | 63.8252
12.5 | 1.2597 | 0.02159 | 0.0053 | 58.3465
13 | 1.2775 | 0.02385 | 0.0075 | 53.5639
13.5 | 1.2935 | 0.0263 | 0.0096 | 49.1825
14 | 1.3052 | 0.02858 | 0.0127 | 45.6683
14.5 | 1.34 | 0.03151 | 0.0103 | 42.5262
15 | 1.3581 | 0.03452 | 0.0112 | 39.3424
15.5 | 1.3717 | 0.038 | 0.0119 | 36.0974
16 | 1.3897 | 0.04126 | 0.0122 | 33.6815
16.5 | 1.4036 | 0.04497 | 0.0124 | 31.2119
17 | 1.4141 | 0.04915 | 0.0124 | 28.7711
17.5 | 1.4281 | 0.05308 | 0.0122 | 26.9047
18 | 1.4394 | 0.05741 | 0.0118 | 25.0723
18.5 | 1.4463 | 0.06235 | 0.011 | 23.1965
19 | 1.4523 | 0.06754 | 0.01 | 21.5028
19.5 | 1.4605 | 0.07266 | 0.0086 | 20.1005
20 | 1.4661 | 0.07819 | 0.007 | 18.7505

## 69. Re 4M Mach 0.25 (1)
BIGFOIL.COM POLAR EXPORT
NACA63-220 a=0.0
NACA63-220 a=0.0 |  |  |  | Cl Max: | 1.531 | at alpha= | 14.5 | deg
JavaFoil+Calcfoil stall+Eppler ext transition |  |  |  | L/D Max: | 108.087 | at alpha= | 5 | deg
Re: | 4000000 |  |  | Cd Min: | 0.00586 | at alpha= | -1.5 | deg
Mach: | 0.25 |  |  | Cl=0 at alpha= | -1.0154 | deg
|  |  |  | @ Cl=0.1, Cd= | 0.00591
|  |  |  | @ Cl=0.4, Cd= | 0.0061254
|  |  |  | @ Cl=0.6, Cd= | 0.0065049
alpha (deg) | Cl | Cd | Cm | Cl/Cd
-20 | -0.911 | 0.15992 | 0.008 | -5.696
-19.5 | -0.968 | 0.14661 | 0.008 | -6.602
-19 | -1.028 | 0.12793 | 0.008 | -8.038
-18.5 | -1.15 | 0.06569 | 0.009 | -17.513
-18 | -1.197 | 0.05985 | 0.009 | -20.004
-17.5 | -1.239 | 0.05273 | 0.008 | -23.489
-17 | -1.27 | 0.04767 | 0.008 | -26.64
-16.5 | -1.296 | 0.04282 | 0.007 | -30.268
-16 | -1.316 | 0.03828 | 0.007 | -34.367
-15.5 | -1.326 | 0.03536 | 0.006 | -37.502
-15 | -1.329 | 0.0323 | 0.006 | -41.138
-14.5 | -1.32 | 0.02974 | 0.005 | -44.395
-14 | -1.308 | 0.02707 | 0.004 | -48.332
-13.5 | -1.29 | 0.02528 | 0.004 | -51.027
-13 | -1.268 | 0.02344 | 0.003 | -54.091
-12.5 | -1.241 | 0.0218 | 0.003 | -56.948
-12 | -1.211 | 0.0203 | 0.002 | -59.655
-11.5 | -1.177 | 0.01896 | 0.001 | -62.065
-11 | -1.139 | 0.01775 | 0.001 | -64.15
-10.5 | -1.098 | 0.01666 | 0 | -65.927
-10 | -1.055 | 0.01567 | -0.001 | -67.306
-9.5 | -1.009 | 0.01468 | -0.001 | -68.698
-9 | -0.96 | 0.01383 | -0.002 | -69.4
-8.5 | -0.909 | 0.01301 | -0.003 | -69.876
-8 | -0.856 | 0.01233 | -0.003 | -69.424
-7.5 | -0.801 | 0.01166 | -0.004 | -68.739
-7 | -0.745 | 0.01111 | -0.005 | -67.039
-6.5 | -0.69 | 0.00969 | -0.005 | -71.291
-6 | -0.634 | 0.00849 | -0.006 | -74.601
-5.5 | -0.576 | 0.00741 | -0.007 | -77.773
-5 | -0.513 | 0.0066 | -0.008 | -77.762
-4.5 | -0.45 | 0.0063 | -0.008 | -71.383
-4 | -0.386 | 0.00619 | -0.009 | -62.335
-3.5 | -0.322 | 0.00608 | -0.01 | -52.921
-3 | -0.257 | 0.00596 | -0.011 | -43.092
-2.5 | -0.192 | 0.00597 | -0.011 | -32.225
-2 | -0.128 | 0.00589 | -0.012 | -21.658
-1.5 | -0.063 | 0.00586 | -0.013 | -10.733
-1 | 0.002 | 0.00587 | -0.014 | 0.352
-0.5 | 0.067 | 0.00591 | -0.014 | 11.343
0 | 0.132 | 0.00591 | -0.015 | 22.355
0.5 | 0.197 | 0.00597 | -0.016 | 32.98
1 | 0.262 | 0.006 | -0.017 | 43.681
1.5 | 0.326 | 0.00602 | -0.017 | 54.081
2 | 0.39 | 0.00611 | -0.018 | 63.834
2.5 | 0.455 | 0.00621 | -0.019 | 73.186
3 | 0.519 | 0.00632 | -0.02 | 82.148
3.5 | 0.583 | 0.00645 | -0.02 | 90.432
4 | 0.648 | 0.00666 | -0.021 | 97.163
4.5 | 0.711 | 0.00688 | -0.022 | 103.333
5 | 0.775 | 0.00717 | -0.023 | 108.087
5.5 | 0.829 | 0.0078 | -0.023 | 106.226
6 | 0.886 | 0.00852 | -0.024 | 103.926
6.5 | 0.943 | 0.00921 | -0.024 | 102.312
7 | 0.998 | 0.00996 | -0.025 | 100.195
7.5 | 1.051 | 0.01124 | -0.025 | 93.52
8 | 1.103 | 0.01259 | -0.026 | 87.603
8.5 | 1.154 | 0.01389 | -0.026 | 83.062
9 | 1.204 | 0.01497 | -0.027 | 80.399
9.5 | 1.251 | 0.01602 | -0.028 | 78.121
10 | 1.294 | 0.01841 | -0.028 | 70.314
10.5 | 1.337 | 0.02007 | -0.029 | 66.632
11 | 1.376 | 0.02138 | -0.029 | 64.372
11.5 | 1.412 | 0.02281 | -0.03 | 61.892
12 | 1.443 | 0.02435 | -0.03 | 59.265
12.5 | 1.471 | 0.026 | -0.031 | 56.567
13 | 1.494 | 0.02792 | -0.031 | 53.504
13.5 | 1.512 | 0.02992 | -0.032 | 50.524
14 | 1.525 | 0.03204 | -0.033 | 47.589
14.5 | 1.531 | 0.0345 | -0.033 | 44.385
15 | 1.529 | 0.037 | -0.033 | 41.317
15.5 | 1.519 | 0.03985 | -0.034 | 38.13
16 | 1.504 | 0.0428 | -0.034 | 35.138
16.5 | 1.481 | 0.04652 | -0.035 | 31.833
17 | 1.451 | 0.05086 | -0.035 | 28.523
17.5 | 1.414 | 0.05479 | -0.036 | 25.803
18 | 1.365 | 0.06024 | -0.036 | 22.652
18.5 | 1.31 | 0.06535 | -0.036 | 20.052
19 | 1.249 | 0.07195 | -0.036 | 17.36
19.5 | 1.182 | 0.07973 | -0.036 | 14.822

## 70. Re 4M Mach 0.25 (2)
BIGFOIL.COM POLAR EXPORT
NACA63-220 a=0.0
NACA63-220 a=0.0 |  |  |  | Cl Max: | 1.4085 | at alpha= | 19.5 | deg
XFOIL ncrit=9 |  |  |  | L/D Max: | 132.214 | at alpha= | 6 | deg
Re: | 4000000 |  |  | Cd Min: | 0.0972 | at alpha= | 20 | deg
Mach: | 0.25 |  |  | Cl=0 at alpha= | -1.0196 | deg
|  |  |  | @ Cl=0.1, Cd= | 0.0051746
|  |  |  | @ Cl=0.4, Cd= | 0.0053435
|  |  |  | @ Cl=0.6, Cd= | 0.0056294
alpha (deg) | Cl | Cd | Cm | Cl/Cd
-20 | -1.3634 | 0.07817 | -0.0371 | -17.4415
-19.5 | -1.3637 | 0.07132 | -0.0398 | -19.1209
-19 | -1.3575 | 0.06543 | -0.0417 | -20.7474
-17.5 | -1.3397 | 0.04853 | -0.0468 | -27.6056
-17 | -1.3266 | 0.04449 | -0.0467 | -29.8179
-16.5 | -1.313 | 0.04053 | -0.0465 | -32.3958
-16 | -1.2957 | 0.03703 | -0.046 | -34.9905
-15.5 | -1.2761 | 0.03384 | -0.0453 | -37.7098
-15 | -1.2602 | 0.03057 | -0.0441 | -41.2234
-14.5 | -1.2431 | 0.02762 | -0.0426 | -45.0072
-14 | -1.2229 | 0.02502 | -0.0408 | -48.8769
-13.5 | -1.1981 | 0.02283 | -0.039 | -52.4792
-13 | -1.1718 | 0.02084 | -0.0369 | -56.2284
-12 | -1.1208 | 0.01713 | -0.0319 | -65.4291
-11.5 | -1.0917 | 0.01568 | -0.0292 | -69.6237
-11 | -1.0601 | 0.01449 | -0.0263 | -73.1608
-10.5 | -1.0324 | 0.01335 | -0.0226 | -77.3333
-10 | -1.0088 | 0.01247 | -0.0175 | -80.8982
-9.5 | -0.97 | 0.01193 | -0.0143 | -81.3076
-9 | -0.9245 | 0.01133 | -0.0123 | -81.5975
-8.5 | -0.8739 | 0.01082 | -0.0111 | -80.7671
-8 | -0.8219 | 0.01032 | -0.0101 | -79.6415
-7 | -0.7163 | 0.00915 | -0.0086 | -78.2842
-6.5 | -0.6604 | 0.00866 | -0.0083 | -76.2587
-6 | -0.6036 | 0.00819 | -0.0083 | -73.6996
-5.5 | -0.5466 | 0.00766 | -0.0083 | -71.3577
-4.5 | -0.4333 | 0.00636 | -0.0085 | -68.1289
-4 | -0.3752 | 0.00577 | -0.0089 | -65.026
-3.5 | -0.3136 | 0.0055 | -0.0096 | -57.0182
-3 | -0.2507 | 0.00539 | -0.0105 | -46.5121
-2.5 | -0.1876 | 0.00532 | -0.0115 | -35.2632
-2 | -0.1243 | 0.00525 | -0.0125 | -23.6762
-1.5 | -0.0612 | 0.00521 | -0.0136 | -11.7466
-1 | 0.0025 | 0.00517 | -0.0146 | 0.48356
-0.5 | 0.0659 | 0.00518 | -0.0157 | 12.722
0 | 0.1294 | 0.00517 | -0.0168 | 25.029
0.5 | 0.1929 | 0.0052 | -0.0179 | 37.0962
1 | 0.2563 | 0.00523 | -0.0189 | 49.0057
1.5 | 0.3197 | 0.00527 | -0.02 | 60.6641
2 | 0.3829 | 0.00533 | -0.0211 | 71.8386
2.5 | 0.4463 | 0.00538 | -0.0221 | 82.9554
3 | 0.5092 | 0.00547 | -0.0231 | 93.0896
3.5 | 0.5719 | 0.00558 | -0.024 | 102.491
4 | 0.6345 | 0.00569 | -0.0249 | 111.5114
4.5 | 0.6966 | 0.00585 | -0.0257 | 119.0769
5 | 0.7583 | 0.00602 | -0.0265 | 125.9635
6 | 0.8779 | 0.00664 | -0.0273 | 132.2139
6.5 | 0.9295 | 0.00746 | -0.0267 | 124.5979
7 | 0.9795 | 0.00825 | -0.0257 | 118.7273
7.5 | 1.0278 | 0.00901 | -0.0244 | 114.0733
8.5 | 1.1104 | 0.01064 | -0.0195 | 104.3609
9 | 1.1286 | 0.01153 | -0.0133 | 97.8838
9.5 | 1.1459 | 0.0128 | -0.0079 | 89.5234
10 | 1.167 | 0.0143 | -0.0038 | 81.6084
10.5 | 1.1839 | 0.01624 | 0.0002 | 72.9002
11 | 1.1979 | 0.01855 | 0.0039 | 64.5768
11.5 | 1.2082 | 0.02126 | 0.0073 | 56.8297
12.5 | 1.2395 | 0.02658 | 0.0124 | 46.6328
13 | 1.2544 | 0.02952 | 0.0144 | 42.4932
13.5 | 1.2722 | 0.03243 | 0.016 | 39.2291
14 | 1.2837 | 0.03546 | 0.0184 | 36.2014
15 | 1.3304 | 0.04304 | 0.0164 | 30.9108
15.5 | 1.347 | 0.0468 | 0.0168 | 28.7821
16 | 1.3591 | 0.05114 | 0.0169 | 26.5761
16.5 | 1.369 | 0.0558 | 0.0167 | 24.5341
17 | 1.3818 | 0.06036 | 0.0163 | 22.8926
17.5 | 1.3904 | 0.06547 | 0.0156 | 21.2372
18 | 1.3952 | 0.07121 | 0.0144 | 19.5928
18.5 | 1.4024 | 0.07684 | 0.013 | 18.2509
19 | 1.4073 | 0.08295 | 0.0112 | 16.9656
19.5 | 1.4085 | 0.0897 | 0.0089 | 15.7023
20 | 1.4054 | 0.0972 | 0.0059 | 14.4588

## 71. Re 4M Mach 0.50 (1)
BIGFOIL.COM POLAR EXPORT
NACA63-220 a=0.0
NACA63-220 a=0.0 |  |  |  | Cl Max: | 1.335 | at alpha= | 10.5 | deg
JavaFoil+Calcfoil stall+Eppler ext transition |  |  |  | L/D Max: | 95.584 | at alpha= | 5 | deg
Re: | 4000000 |  |  | Cd Min: | 0.00617 | at alpha= | -1.5 | deg
Mach: | 0.5 |  |  | Cl=0 at alpha= | -1.0139 | deg
|  |  |  | @ Cl=0.1, Cd= | 0.0062503
|  |  |  | @ Cl=0.4, Cd= | 0.006545
|  |  |  | @ Cl=0.6, Cd= | 0.0069426
alpha (deg) | Cl | Cd | Cm | Cl/Cd
-20 | -1.094 | 0.17005 | 0.009 | -6.435
-19.5 | -1.064 | 0.16072 | 0.008 | -6.618
-19 | -1.03 | 0.15384 | 0.007 | -6.697
-18.5 | -1.001 | 0.14812 | 0.007 | -6.76
-18 | -0.973 | 0.14396 | 0.006 | -6.76
-17.5 | -0.948 | 0.14471 | 0.006 | -6.554
-17 | -0.916 | 0.14142 | 0.005 | -6.474
-16.5 | -0.887 | 0.1332 | 0.005 | -6.66
-16 | -0.864 | 0.12731 | 0.005 | -6.784
-15.5 | -0.83 | 0.12268 | 0.004 | -6.768
-15 | -0.801 | 0.11786 | 0.004 | -6.793
-14.5 | -0.777 | 0.11541 | 0.003 | -6.731
-14 | -0.744 | 0.11133 | 0.003 | -6.686
-13.5 | -0.715 | 0.10683 | 0.002 | -6.689
-13 | -0.686 | 0.10111 | 0.002 | -6.79
-12.5 | -0.659 | 0.09752 | 0.002 | -6.753
-12 | -0.63 | 0.08974 | 0.001 | -7.018
-11.5 | -0.684 | 0.03575 | 0.001 | -19.145
-11 | -0.812 | 0.03382 | 0.001 | -24.004
-10.5 | -1.006 | 0.02557 | 0 | -39.334
-10 | -1.035 | 0.02278 | -0.001 | -45.417
-9.5 | -1.027 | 0.02079 | -0.001 | -49.408
-9 | -1.002 | 0.01899 | -0.002 | -52.749
-8.5 | -0.964 | 0.01751 | -0.003 | -55.061
-8 | -0.917 | 0.01619 | -0.004 | -56.611
-7.5 | -0.864 | 0.01498 | -0.004 | -57.708
-7 | -0.808 | 0.01396 | -0.005 | -57.867
-6.5 | -0.748 | 0.01307 | -0.006 | -57.272
-6 | -0.689 | 0.01119 | -0.007 | -61.556
-5.5 | -0.626 | 0.01019 | -0.008 | -61.455
-5 | -0.566 | 0.00741 | -0.009 | -76.347
-4.5 | -0.501 | 0.00701 | -0.009 | -71.524
-4 | -0.43 | 0.00663 | -0.01 | -64.933
-3.5 | -0.359 | 0.00652 | -0.011 | -55.06
-3 | -0.287 | 0.00634 | -0.012 | -45.272
-2.5 | -0.215 | 0.00627 | -0.013 | -34.249
-2 | -0.143 | 0.00628 | -0.014 | -22.712
-1.5 | -0.07 | 0.00617 | -0.014 | -11.411
-1 | 0.002 | 0.00621 | -0.015 | 0.371
-0.5 | 0.075 | 0.00624 | -0.016 | 12.018
0 | 0.148 | 0.00627 | -0.017 | 23.559
0.5 | 0.22 | 0.00631 | -0.018 | 34.893
1 | 0.293 | 0.00636 | -0.019 | 46.095
1.5 | 0.364 | 0.00648 | -0.019 | 56.174
2 | 0.436 | 0.00661 | -0.02 | 65.914
2.5 | 0.508 | 0.00679 | -0.021 | 74.736
3 | 0.575 | 0.0067 | -0.022 | 85.735
3.5 | 0.643 | 0.00736 | -0.022 | 87.256
4 | 0.711 | 0.00769 | -0.023 | 92.361
4.5 | 0.778 | 0.00814 | -0.024 | 95.568
5 | 0.843 | 0.00882 | -0.025 | 95.584
5.5 | 0.906 | 0.0099 | -0.025 | 91.481
6 | 0.969 | 0.0109 | -0.026 | 88.873
6.5 | 1.03 | 0.012 | -0.027 | 85.851
7 | 1.086 | 0.01393 | -0.027 | 78.005
7.5 | 1.141 | 0.01587 | -0.028 | 71.898
8 | 1.193 | 0.01762 | -0.028 | 67.724
8.5 | 1.24 | 0.01923 | -0.029 | 64.504
9 | 1.277 | 0.02322 | -0.03 | 55.025
9.5 | 1.31 | 0.02522 | -0.03 | 51.963
10 | 1.332 | 0.02749 | -0.031 | 48.437
10.5 | 1.335 | 0.03021 | -0.031 | 44.185
11 | 1.296 | 0.03375 | -0.032 | 38.408
11.5 | 1.14 | 0.03901 | -0.032 | 29.233
12 | 0.846 | 0.04595 | -0.033 | 18.409
12.5 | 0.875 | 0.04717 | -0.033 | 18.54
13 | 0.8 | 0.09937 | -0.018 | 8.047
13.5 | 0.879 | 0.08651 | -0.03 | 10.161
14 | 0.863 | 0.10888 | -0.023 | 7.927
14.5 | 0.956 | 0.08519 | -0.033 | 11.219
15 | 0.917 | 0.12031 | -0.023 | 7.619
15.5 | 1.001 | 0.09902 | -0.033 | 10.114

## 72. Re 4M Mach 0.50 (2)
BIGFOIL.COM POLAR EXPORT
NACA63-220 a=0.0
NACA63-220 a=0.0 |  |  |  | Cl Max: | 1.2151 | at alpha= | 16.5 | deg
XFOIL ncrit=9 |  |  |  | L/D Max: | 131.271 | at alpha= | 5.5 | deg
Re: | 4000000 |  |  | Cd Min: | 0.18119 | at alpha= | 20 | deg
Mach: | 0.5 |  |  | Cl=0 at alpha= | -1.0298 | deg
|  |  |  | @ Cl=0.1, Cd= | 0.005523
|  |  |  | @ Cl=0.4, Cd= | 0.0056965
|  |  |  | @ Cl=0.6, Cd= | 0.0059601
alpha (deg) | Cl | Cd | Cm | Cl/Cd
-18.5 | -0.8758 | 0.16067 | 0.0023 | -5.4509
-18 | -0.9005 | 0.1467 | -0.0079 | -6.1384
-17.5 | -0.9238 | 0.13336 | -0.0176 | -6.9271
-17 | -0.945 | 0.12075 | -0.0265 | -7.8261
-16.5 | -0.9654 | 0.10865 | -0.0347 | -8.8854
-16 | -0.987 | 0.09692 | -0.0423 | -10.1837
-15.5 | -1.0076 | 0.08596 | -0.0488 | -11.7217
-15 | -1.0245 | 0.07604 | -0.054 | -13.4732
-14.5 | -1.0375 | 0.06715 | -0.0579 | -15.4505
-14 | -1.0472 | 0.05914 | -0.0605 | -17.7071
-13.5 | -1.0519 | 0.05208 | -0.0619 | -20.1978
-13 | -1.0506 | 0.04595 | -0.0621 | -22.864
-12.5 | -1.0452 | 0.04049 | -0.0616 | -25.8138
-12 | -1.0369 | 0.03561 | -0.0604 | -29.1182
-11.5 | -1.0212 | 0.03153 | -0.0584 | -32.3882
-11 | -1.0018 | 0.02797 | -0.056 | -35.8169
-10.5 | -0.9779 | 0.02492 | -0.0532 | -39.2416
-10 | -0.9512 | 0.02219 | -0.0501 | -42.8662
-9.5 | -0.926 | 0.01955 | -0.0467 | -47.3657
-9 | -0.8938 | 0.01742 | -0.0433 | -51.3088
-8.5 | -0.86 | 0.01549 | -0.0398 | -55.5197
-8 | -0.8251 | 0.01383 | -0.036 | -59.6602
-7.5 | -0.7918 | 0.01235 | -0.0316 | -64.1134
-7 | -0.7682 | 0.01124 | -0.0249 | -68.3452
-6.5 | -0.7277 | 0.01035 | -0.0202 | -70.3092
-5.5 | -0.6159 | 0.00887 | -0.0154 | -69.4363
-5 | -0.5557 | 0.00814 | -0.0139 | -68.2678
-4.5 | -0.4953 | 0.00725 | -0.0127 | -68.3172
-4 | -0.4339 | 0.0063 | -0.0119 | -68.873
-3.5 | -0.3638 | 0.00589 | -0.0121 | -61.7657
-3 | -0.2906 | 0.00572 | -0.0128 | -50.8042
-2.5 | -0.2166 | 0.00567 | -0.0137 | -38.2011
-2 | -0.1431 | 0.00556 | -0.0147 | -25.7374
-1.5 | -0.0694 | 0.00555 | -0.0157 | -12.5045
-1 | 0.0044 | 0.00549 | -0.0168 | 0.80146
-0.5 | 0.0783 | 0.00552 | -0.018 | 14.1848
0 | 0.1519 | 0.00553 | -0.0191 | 27.4684
0.5 | 0.226 | 0.00556 | -0.0203 | 40.6475
1 | 0.2992 | 0.00562 | -0.0214 | 53.2384
1.5 | 0.3733 | 0.00566 | -0.0225 | 65.9541
2 | 0.4465 | 0.00576 | -0.0235 | 77.5174
2.5 | 0.5207 | 0.00582 | -0.0245 | 89.4674
3 | 0.5938 | 0.00595 | -0.0253 | 99.7983
3.5 | 0.6676 | 0.00607 | -0.026 | 109.9835
4 | 0.7406 | 0.00623 | -0.0266 | 118.8764
4.5 | 0.8124 | 0.00649 | -0.0267 | 125.1772
5 | 0.8826 | 0.00681 | -0.0266 | 129.6035
5.5 | 0.9504 | 0.00724 | -0.0259 | 131.2707
6 | 1.0105 | 0.0079 | -0.024 | 127.9114
6.5 | 1.0547 | 0.00895 | -0.0199 | 117.8436
7 | 1.0621 | 0.01033 | -0.0105 | 102.817
7.5 | 1.0669 | 0.0125 | -0.0028 | 85.352
8 | 1.0764 | 0.01511 | 0.0031 | 71.2376
8.5 | 1.0889 | 0.0179 | 0.0081 | 60.8324
9 | 1.0978 | 0.0211 | 0.0127 | 52.0284
9.5 | 1.1118 | 0.02429 | 0.0165 | 45.7719
10 | 1.1225 | 0.02785 | 0.0199 | 40.3052
10.5 | 1.1264 | 0.03216 | 0.0229 | 35.0249
11.5 | 1.1333 | 0.04178 | 0.0269 | 27.1254
12 | 1.1458 | 0.04642 | 0.0281 | 24.6833
12.5 | 1.1592 | 0.05125 | 0.0288 | 22.6185
13 | 1.1748 | 0.05614 | 0.0292 | 20.9263
13.5 | 1.1873 | 0.06153 | 0.0292 | 19.2963
14 | 1.2006 | 0.06706 | 0.0289 | 17.9034
14.5 | 1.208 | 0.07335 | 0.028 | 16.469
15 | 1.2131 | 0.0794 | 0.0276 | 15.2783
16.5 | 1.2151 | 0.10431 | 0.017 | 11.6489
17 | 1.2068 | 0.11392 | 0.0124 | 10.5934
17.5 | 1.1965 | 0.12408 | 0.0069 | 9.643
18 | 1.183 | 0.13496 | 0.0004 | 8.7656
18.5 | 1.1686 | 0.14626 | -0.0067 | 7.9899
19 | 1.1546 | 0.15774 | -0.0143 | 7.3196
19.5 | 1.1412 | 0.16949 | -0.0224 | 6.7331
20 | 1.1297 | 0.18119 | -0.0307 | 6.2349

## 73. Re 5M Mach 0.00 (1)
BIGFOIL.COM POLAR EXPORT
NACA63-220 a=0.0
NACA63-220 a=0.0 |  |  |  | Cl Max: | 1.614 | at alpha= | 17 | deg
JavaFoil+Calcfoil stall+Eppler ext transition |  |  |  | L/D Max: | 108.701 | at alpha= | 5.5 | deg
Re: | 5000000 |  |  | Cd Min: | 0.00568 | at alpha= | -0.5 | deg
Mach: | 0 |  |  | Cl=0 at alpha= | -1.0159 | deg
|  |  |  | @ Cl=0.1, Cd= | 0.0057078
|  |  |  | @ Cl=0.4, Cd= | 0.0058879
|  |  |  | @ Cl=0.6, Cd= | 0.0063003
alpha (deg) | Cl | Cd | Cm | Cl/Cd
-20 | -1.369 | 0.05617 | 0.01 | -24.367
-19.5 | -1.386 | 0.05286 | 0.01 | -26.217
-19 | -1.404 | 0.04742 | 0.01 | -29.621
-18.5 | -1.417 | 0.044 | 0.009 | -32.205
-18 | -1.427 | 0.04051 | 0.009 | -35.226
-17.5 | -1.431 | 0.03761 | 0.008 | -38.04
-17 | -1.431 | 0.03463 | 0.008 | -41.322
-16.5 | -1.426 | 0.03234 | 0.007 | -44.104
-16 | -1.419 | 0.02988 | 0.007 | -47.501
-15.5 | -1.407 | 0.02797 | 0.006 | -50.309
-15 | -1.391 | 0.02605 | 0.005 | -53.382
-14.5 | -1.368 | 0.02397 | 0.005 | -57.08
-14 | -1.342 | 0.02235 | 0.004 | -60.058
-13.5 | -1.313 | 0.021 | 0.004 | -62.544
-13 | -1.281 | 0.01968 | 0.003 | -65.104
-12.5 | -1.247 | 0.01845 | 0.003 | -67.588
-12 | -1.21 | 0.01732 | 0.002 | -69.866
-11.5 | -1.171 | 0.01629 | 0.001 | -71.863
-11 | -1.13 | 0.01526 | 0.001 | -74.039
-10.5 | -1.086 | 0.01443 | 0 | -75.237
-10 | -1.04 | 0.01364 | -0.001 | -76.204
-9.5 | -0.992 | 0.01292 | -0.001 | -76.809
-9 | -0.943 | 0.01223 | -0.002 | -77.063
-8.5 | -0.892 | 0.01156 | -0.003 | -77.118
-8 | -0.839 | 0.01102 | -0.003 | -76.1
-7.5 | -0.784 | 0.01053 | -0.004 | -74.453
-7 | -0.732 | 0.00847 | -0.005 | -86.383
-6.5 | -0.679 | 0.00879 | -0.005 | -77.27
-6 | -0.619 | 0.0084 | -0.006 | -73.708
-5.5 | -0.559 | 0.0072 | -0.007 | -77.554
-5 | -0.497 | 0.00677 | -0.007 | -73.502
-4.5 | -0.436 | 0.00618 | -0.008 | -70.55
-4 | -0.374 | 0.00596 | -0.009 | -62.678
-3.5 | -0.311 | 0.00588 | -0.01 | -52.994
-3 | -0.249 | 0.00577 | -0.01 | -43.141
-2.5 | -0.186 | 0.00574 | -0.011 | -32.451
-2 | -0.124 | 0.00571 | -0.012 | -21.639
-1.5 | -0.061 | 0.0057 | -0.012 | -10.687
-1 | 0.002 | 0.00571 | -0.013 | 0.35
-0.5 | 0.065 | 0.00568 | -0.014 | 11.432
0 | 0.128 | 0.00573 | -0.015 | 22.322
0.5 | 0.191 | 0.00571 | -0.015 | 33.407
1 | 0.254 | 0.00578 | -0.016 | 43.895
1.5 | 0.316 | 0.00584 | -0.017 | 54.025
2 | 0.378 | 0.00586 | -0.018 | 64.527
2.5 | 0.441 | 0.00594 | -0.018 | 74.121
3 | 0.503 | 0.00604 | -0.019 | 83.195
3.5 | 0.565 | 0.00621 | -0.02 | 90.978
4 | 0.627 | 0.00637 | -0.02 | 98.493
4.5 | 0.689 | 0.00659 | -0.021 | 104.661
5 | 0.751 | 0.00691 | -0.022 | 108.603
5.5 | 0.812 | 0.00747 | -0.023 | 108.701
6 | 0.864 | 0.00804 | -0.023 | 107.417
6.5 | 0.919 | 0.00862 | -0.024 | 106.618
7 | 0.974 | 0.00928 | -0.024 | 104.896
7.5 | 1.025 | 0.01047 | -0.025 | 97.936
8 | 1.078 | 0.01145 | -0.025 | 94.131
8.5 | 1.128 | 0.01247 | -0.026 | 90.485
9 | 1.178 | 0.01334 | -0.026 | 88.288
9.5 | 1.227 | 0.01416 | -0.027 | 86.65
10 | 1.271 | 0.01614 | -0.027 | 78.722
10.5 | 1.315 | 0.0175 | -0.028 | 75.155
11 | 1.358 | 0.01857 | -0.029 | 73.117
11.5 | 1.397 | 0.01968 | -0.029 | 71.007
12 | 1.434 | 0.02093 | -0.03 | 68.521
12.5 | 1.469 | 0.02216 | -0.03 | 66.278
13 | 1.5 | 0.02357 | -0.031 | 63.639
13.5 | 1.528 | 0.02523 | -0.031 | 60.55
14 | 1.553 | 0.02694 | -0.032 | 57.647
14.5 | 1.574 | 0.02862 | -0.032 | 55.006
15 | 1.59 | 0.03047 | -0.033 | 52.174
15.5 | 1.601 | 0.03249 | -0.033 | 49.285
16 | 1.609 | 0.03466 | -0.034 | 46.435
16.5 | 1.613 | 0.037 | -0.034 | 43.598
17 | 1.614 | 0.0395 | -0.035 | 40.853
17.5 | 1.608 | 0.04259 | -0.035 | 37.767
18 | 1.599 | 0.04523 | -0.036 | 35.353
18.5 | 1.585 | 0.04843 | -0.036 | 32.73
19 | 1.568 | 0.05195 | -0.036 | 30.175
19.5 | 1.547 | 0.05573 | -0.037 | 27.76
20 | 1.523 | 0.05976 | -0.037 | 25.489

## 74. Re 5M Mach 0.00 (2)
BIGFOIL.COM POLAR EXPORT
NACA63-220 a=0.0
NACA63-220 a=0.0 |  |  |  | Cl Max: | 1.5011 | at alpha= | 20 | deg
XFOIL ncrit=9 |  |  |  | L/D Max: | 132.02 | at alpha= | 5.5 | deg
Re: | 5000000 |  |  | Cd Min: | 0.07173 | at alpha= | 20 | deg
Mach: | 0 |  |  | Cl=0 at alpha= | -1.0172 | deg
|  |  |  | @ Cl=0.1, Cd= | 0.004882
|  |  |  | @ Cl=0.4, Cd= | 0.0050472
|  |  |  | @ Cl=0.6, Cd= | 0.0053791
alpha (deg) | Cl | Cd | Cm | Cl/Cd
-20 | -1.4853 | 0.05136 | -0.0363 | -28.9194
-19.5 | -1.4725 | 0.04734 | -0.037 | -31.1048
-19 | -1.4577 | 0.04363 | -0.0375 | -33.4105
-18 | -1.4212 | 0.0361 | -0.04 | -39.3684
-17.5 | -1.4113 | 0.03332 | -0.0381 | -42.3559
-17 | -1.3955 | 0.03045 | -0.0372 | -45.8292
-16.5 | -1.3771 | 0.0279 | -0.0362 | -49.3584
-16 | -1.356 | 0.02567 | -0.0349 | -52.8243
-15.5 | -1.3318 | 0.02371 | -0.0337 | -56.1704
-15 | -1.3109 | 0.02164 | -0.0319 | -60.5776
-14.5 | -1.289 | 0.01973 | -0.03 | -65.332
-14 | -1.2644 | 0.01808 | -0.0279 | -69.9336
-13.5 | -1.237 | 0.0167 | -0.0258 | -74.0719
-13 | -1.2077 | 0.01552 | -0.0236 | -77.8157
-12.5 | -1.1806 | 0.01438 | -0.0208 | -82.1001
-11.5 | -1.1327 | 0.01262 | -0.0125 | -89.7544
-11 | -1.0952 | 0.01215 | -0.0099 | -90.1399
-10.5 | -1.0519 | 0.01159 | -0.0084 | -90.7593
-10 | -1.0048 | 0.01112 | -0.0074 | -90.3597
-9.5 | -0.955 | 0.01069 | -0.0068 | -89.3358
-9 | -0.9043 | 0.01026 | -0.0064 | -88.1384
-8.5 | -0.8523 | 0.00985 | -0.0061 | -86.5279
-8 | -0.7995 | 0.00943 | -0.006 | -84.7826
-7.5 | -0.7466 | 0.00896 | -0.0059 | -83.3259
-7 | -0.6929 | 0.00849 | -0.0059 | -81.6137
-6.5 | -0.6378 | 0.00809 | -0.0062 | -78.8381
-6 | -0.5818 | 0.00771 | -0.0065 | -75.4604
-5.5 | -0.5264 | 0.00725 | -0.0069 | -72.6069
-5 | -0.4708 | 0.00674 | -0.0072 | -69.8516
-4.5 | -0.4149 | 0.0062 | -0.0077 | -66.9194
-4 | -0.3588 | 0.00564 | -0.0082 | -63.617
-3.5 | -0.3006 | 0.00527 | -0.009 | -57.0398
-3 | -0.2409 | 0.00512 | -0.0099 | -47.0508
-2.5 | -0.1802 | 0.00504 | -0.0109 | -35.754
-2 | -0.1194 | 0.00501 | -0.012 | -23.8323
-1.5 | -0.0589 | 0.00493 | -0.013 | -11.9473
-1 | 0.0021 | 0.00489 | -0.0141 | 0.42945
0 | 0.1239 | 0.00488 | -0.0162 | 25.3893
0.5 | 0.1846 | 0.00491 | -0.0172 | 37.5967
1 | 0.2457 | 0.00493 | -0.0183 | 49.8377
1.5 | 0.3063 | 0.00498 | -0.0194 | 61.506
2 | 0.3672 | 0.00502 | -0.0205 | 73.1474
2.5 | 0.4276 | 0.00507 | -0.0215 | 84.3393
3 | 0.4881 | 0.00515 | -0.0225 | 94.7767
3.5 | 0.5482 | 0.00524 | -0.0235 | 104.6183
4 | 0.6078 | 0.0054 | -0.0244 | 112.5556
4.5 | 0.6671 | 0.00554 | -0.0253 | 120.4152
5 | 0.7261 | 0.00572 | -0.0262 | 126.9406
5.5 | 0.7842 | 0.00594 | -0.0269 | 132.0202
6 | 0.8394 | 0.00641 | -0.0273 | 130.9516
6.5 | 0.8901 | 0.00718 | -0.0271 | 123.9694
7 | 0.9414 | 0.00779 | -0.0269 | 120.8472
7.5 | 0.9914 | 0.00842 | -0.0265 | 117.7435
8 | 1.0394 | 0.00906 | -0.0258 | 114.7241
8.5 | 1.0852 | 0.00971 | -0.0247 | 111.7611
9 | 1.129 | 0.01035 | -0.0233 | 109.0821
9.5 | 1.1669 | 0.01106 | -0.021 | 105.5063
10 | 1.1892 | 0.01177 | -0.0159 | 101.0365
10.5 | 1.2044 | 0.01291 | -0.0106 | 93.292
11 | 1.22 | 0.01443 | -0.0062 | 84.5461
11.5 | 1.2388 | 0.01608 | -0.0028 | 77.0398
12 | 1.2589 | 0.01784 | 0.0001 | 70.5661
12.5 | 1.2795 | 0.0197 | 0.0026 | 64.9492
13 | 1.2992 | 0.02173 | 0.0049 | 59.7883
13.5 | 1.3181 | 0.0239 | 0.007 | 55.1506
14 | 1.3356 | 0.02621 | 0.0089 | 50.9576
14.5 | 1.365 | 0.0285 | 0.0084 | 47.8947
15.5 | 1.4011 | 0.03421 | 0.0102 | 40.9559
16 | 1.4177 | 0.03739 | 0.0108 | 37.9166
16.5 | 1.431 | 0.04098 | 0.0112 | 34.9195
17 | 1.4471 | 0.04441 | 0.0114 | 32.585
17.5 | 1.46 | 0.04825 | 0.0114 | 30.2591
18 | 1.4699 | 0.05248 | 0.0112 | 28.0088
18.5 | 1.4789 | 0.05695 | 0.0107 | 25.9684
19 | 1.4891 | 0.06143 | 0.01 | 24.2406
19.5 | 1.4964 | 0.06635 | 0.009 | 22.5531
20 | 1.5011 | 0.07173 | 0.0077 | 20.9271

## 75. Re 5M Mach 0.10 (1)
BIGFOIL.COM POLAR EXPORT
NACA63-220 a=0.0
NACA63-220 a=0.0 |  |  |  | Cl Max: | 1.6 | at alpha= | 16.5 | deg
JavaFoil+Calcfoil stall+Eppler ext transition |  |  |  | L/D Max: | 108.64 | at alpha= | 5.5 | deg
Re: | 5000000 |  |  | Cd Min: | 0.00568 | at alpha= | -1 | deg
Mach: | 0.1 |  |  | Cl=0 at alpha= | -1.0159 | deg
|  |  |  | @ Cl=0.1, Cd= | 0.0057391
|  |  |  | @ Cl=0.4, Cd= | 0.0059195
|  |  |  | @ Cl=0.6, Cd= | 0.0063136
alpha (deg) | Cl | Cd | Cm | Cl/Cd
-20 | -1.329 | 0.05891 | 0.01 | -22.554
-19.5 | -1.352 | 0.05427 | 0.01 | -24.906
-19 | -1.373 | 0.04932 | 0.01 | -27.847
-18.5 | -1.39 | 0.04565 | 0.009 | -30.456
-18 | -1.403 | 0.04227 | 0.009 | -33.195
-17.5 | -1.411 | 0.03888 | 0.008 | -36.297
-17 | -1.414 | 0.036 | 0.008 | -39.28
-16.5 | -1.413 | 0.03324 | 0.007 | -42.514
-16 | -1.409 | 0.03065 | 0.007 | -45.968
-15.5 | -1.4 | 0.02866 | 0.006 | -48.836
-15 | -1.385 | 0.02665 | 0.006 | -51.982
-14.5 | -1.364 | 0.0247 | 0.005 | -55.219
-14 | -1.34 | 0.0228 | 0.004 | -58.751
-13.5 | -1.312 | 0.02139 | 0.004 | -61.337
-13 | -1.281 | 0.02004 | 0.003 | -63.911
-12.5 | -1.248 | 0.01877 | 0.003 | -66.45
-12 | -1.211 | 0.0176 | 0.002 | -68.837
-11.5 | -1.173 | 0.01652 | 0.001 | -70.976
-11 | -1.132 | 0.01554 | 0.001 | -72.848
-10.5 | -1.088 | 0.0146 | 0 | -74.535
-10 | -1.043 | 0.01387 | -0.001 | -75.19
-9.5 | -0.995 | 0.01307 | -0.001 | -76.114
-9 | -0.946 | 0.01239 | -0.002 | -76.321
-8.5 | -0.895 | 0.0117 | -0.003 | -76.48
-8 | -0.842 | 0.01113 | -0.003 | -75.65
-7.5 | -0.787 | 0.01064 | -0.004 | -73.996
-7 | -0.734 | 0.00948 | -0.005 | -77.421
-6.5 | -0.682 | 0.00892 | -0.005 | -76.539
-6 | -0.622 | 0.00844 | -0.006 | -73.698
-5.5 | -0.561 | 0.00728 | -0.007 | -77.104
-5 | -0.5 | 0.00677 | -0.008 | -73.815
-4.5 | -0.438 | 0.00622 | -0.008 | -70.448
-4 | -0.376 | 0.006 | -0.009 | -62.607
-3.5 | -0.313 | 0.00592 | -0.01 | -52.917
-3 | -0.25 | 0.00577 | -0.01 | -43.335
-2.5 | -0.187 | 0.00574 | -0.011 | -32.635
-2 | -0.124 | 0.00571 | -0.012 | -21.762
-1.5 | -0.061 | 0.00571 | -0.013 | -10.733
-1 | 0.002 | 0.00568 | -0.013 | 0.354
-0.5 | 0.065 | 0.00575 | -0.014 | 11.358
0 | 0.129 | 0.00573 | -0.015 | 22.448
0.5 | 0.192 | 0.00575 | -0.015 | 33.376
1 | 0.255 | 0.00578 | -0.016 | 44.105
1.5 | 0.317 | 0.00584 | -0.017 | 54.326
2 | 0.38 | 0.00591 | -0.018 | 64.271
2.5 | 0.443 | 0.00594 | -0.018 | 74.553
3 | 0.505 | 0.00607 | -0.019 | 83.256
3.5 | 0.568 | 0.0062 | -0.02 | 91.67
4 | 0.63 | 0.00642 | -0.02 | 98.153
4.5 | 0.693 | 0.00664 | -0.021 | 104.283
5 | 0.755 | 0.00695 | -0.022 | 108.622
5.5 | 0.816 | 0.00751 | -0.023 | 108.64
6 | 0.867 | 0.00811 | -0.023 | 106.893
6.5 | 0.923 | 0.0087 | -0.024 | 106.13
7 | 0.978 | 0.00939 | -0.024 | 104.111
7.5 | 1.03 | 0.01059 | -0.025 | 97.177
8 | 1.082 | 0.0116 | -0.025 | 93.206
8.5 | 1.132 | 0.01263 | -0.026 | 89.673
9 | 1.182 | 0.01352 | -0.026 | 87.417
9.5 | 1.231 | 0.01436 | -0.027 | 85.738
10 | 1.275 | 0.0164 | -0.028 | 77.745
10.5 | 1.319 | 0.01776 | -0.028 | 74.275
11 | 1.361 | 0.01884 | -0.029 | 72.243
11.5 | 1.4 | 0.02003 | -0.029 | 69.919
12 | 1.437 | 0.02126 | -0.03 | 67.574
12.5 | 1.47 | 0.0226 | -0.03 | 65.065
13 | 1.5 | 0.02406 | -0.031 | 62.363
13.5 | 1.527 | 0.02568 | -0.031 | 59.475
14 | 1.551 | 0.02745 | -0.032 | 56.517
14.5 | 1.571 | 0.02918 | -0.032 | 53.823
15 | 1.584 | 0.03125 | -0.033 | 50.697
15.5 | 1.593 | 0.03336 | -0.033 | 47.758
16 | 1.599 | 0.03565 | -0.034 | 44.844
16.5 | 1.6 | 0.03813 | -0.034 | 41.952
17 | 1.597 | 0.04053 | -0.035 | 39.414
17.5 | 1.589 | 0.04332 | -0.035 | 36.689
18 | 1.575 | 0.04646 | -0.036 | 33.902
18.5 | 1.557 | 0.04988 | -0.036 | 31.216
19 | 1.535 | 0.05355 | -0.036 | 28.663
19.5 | 1.51 | 0.05769 | -0.037 | 26.175
20 | 1.482 | 0.06202 | -0.037 | 23.887

## 76. Re 5M Mach 0.10 (2)
BIGFOIL.COM POLAR EXPORT
NACA63-220 a=0.0
NACA63-220 a=0.0 |  |  |  | Cl Max: | 1.4911 | at alpha= | 20 | deg
XFOIL ncrit=9 |  |  |  | L/D Max: | 132.261 | at alpha= | 5.5 | deg
Re: | 5000000 |  |  | Cd Min: | 0.07494 | at alpha= | 20 | deg
Mach: | 0.1 |  |  | Cl=0 at alpha= | -1.0171 | deg
|  |  |  | @ Cl=0.1, Cd= | 0.004894
|  |  |  | @ Cl=0.4, Cd= | 0.005065
|  |  |  | @ Cl=0.6, Cd= | 0.0053802
alpha (deg) | Cl | Cd | Cm | Cl/Cd
-20 | -1.4764 | 0.05424 | -0.0373 | -27.2198
-19.5 | -1.4649 | 0.04994 | -0.0382 | -29.3332
-19 | -1.4512 | 0.04596 | -0.0388 | -31.5753
-18 | -1.4171 | 0.03814 | -0.0411 | -37.1552
-17.5 | -1.4064 | 0.03502 | -0.0398 | -40.1599
-17 | -1.3909 | 0.03199 | -0.039 | -43.4792
-16.5 | -1.3725 | 0.0293 | -0.038 | -46.843
-16 | -1.3523 | 0.02687 | -0.0368 | -50.3275
-15.5 | -1.3294 | 0.02474 | -0.0355 | -53.7348
-15 | -1.3069 | 0.02266 | -0.034 | -57.6743
-14.5 | -1.2858 | 0.0206 | -0.032 | -62.4175
-14 | -1.2625 | 0.01879 | -0.0299 | -67.19
-13.5 | -1.2356 | 0.01729 | -0.0278 | -71.4633
-13 | -1.2066 | 0.016 | -0.0255 | -75.4125
-12.5 | -1.1779 | 0.01483 | -0.023 | -79.4268
-12 | -1.1525 | 0.01371 | -0.0196 | -84.0627
-11.5 | -1.1278 | 0.01283 | -0.0154 | -87.9034
-11 | -1.0984 | 0.01229 | -0.0114 | -89.3735
-10.5 | -1.0556 | 0.01174 | -0.0096 | -89.9148
-10 | -1.0095 | 0.01123 | -0.0083 | -89.8931
-9.5 | -0.9596 | 0.01081 | -0.0076 | -88.7697
-9 | -0.9092 | 0.01034 | -0.007 | -87.9304
-8.5 | -0.857 | 0.00993 | -0.0067 | -86.3041
-8 | -0.804 | 0.0095 | -0.0065 | -84.6316
-7.5 | -0.7507 | 0.00904 | -0.0063 | -83.042
-7 | -0.697 | 0.00855 | -0.0062 | -81.5205
-6.5 | -0.6416 | 0.00815 | -0.0064 | -78.7239
-6 | -0.5855 | 0.00775 | -0.0067 | -75.5484
-5.5 | -0.5296 | 0.0073 | -0.0071 | -72.5479
-5 | -0.4736 | 0.00678 | -0.0074 | -69.8525
-4.5 | -0.4174 | 0.00624 | -0.0078 | -66.891
-4 | -0.3612 | 0.00565 | -0.0083 | -63.9292
-3.5 | -0.3026 | 0.00528 | -0.0091 | -57.3106
-3 | -0.2425 | 0.00513 | -0.01 | -47.271
-2.5 | -0.1813 | 0.00505 | -0.011 | -35.901
-2 | -0.1201 | 0.00502 | -0.0121 | -23.9243
-1.5 | -0.0592 | 0.00494 | -0.0131 | -11.9838
-1 | 0.0021 | 0.0049 | -0.0141 | 0.42857
-0.5 | 0.0633 | 0.0049 | -0.0152 | 12.9184
0 | 0.1248 | 0.00489 | -0.0163 | 25.5215
0.5 | 0.1858 | 0.00493 | -0.0173 | 37.6876
1 | 0.2474 | 0.00495 | -0.0184 | 49.9798
1.5 | 0.3084 | 0.00499 | -0.0195 | 61.8036
2.5 | 0.4305 | 0.00509 | -0.0216 | 84.5776
3 | 0.4915 | 0.00517 | -0.0226 | 95.0677
3.5 | 0.552 | 0.00526 | -0.0236 | 104.943
4.5 | 0.6718 | 0.00556 | -0.0254 | 120.8273
5 | 0.7311 | 0.00575 | -0.0263 | 127.1478
5.5 | 0.7896 | 0.00597 | -0.027 | 132.2613
6 | 0.845 | 0.00646 | -0.0273 | 130.805
6.5 | 0.8959 | 0.00723 | -0.027 | 123.9142
7 | 0.9474 | 0.00784 | -0.0268 | 120.8418
8 | 1.0451 | 0.00915 | -0.0254 | 114.2186
8.5 | 1.0908 | 0.00981 | -0.0242 | 111.1927
9 | 1.1333 | 0.01047 | -0.0225 | 108.2426
9.5 | 1.17 | 0.01119 | -0.0199 | 104.5576
10 | 1.1855 | 0.01202 | -0.0137 | 98.6273
10.5 | 1.2022 | 0.01328 | -0.0088 | 90.5271
11 | 1.2185 | 0.01488 | -0.0047 | 81.8884
11.5 | 1.2362 | 0.01668 | -0.0012 | 74.1127
12 | 1.2557 | 0.01856 | 0.0017 | 67.6562
12.5 | 1.2768 | 0.02048 | 0.0041 | 62.3438
13 | 1.2959 | 0.02262 | 0.0064 | 57.29
13.5 | 1.3144 | 0.0249 | 0.0084 | 52.7871
14 | 1.3327 | 0.02725 | 0.0103 | 48.9064
14.5 | 1.3622 | 0.02976 | 0.0095 | 45.7728
15.5 | 1.3965 | 0.03578 | 0.0113 | 39.0302
16 | 1.4117 | 0.0392 | 0.0119 | 36.0128
16.5 | 1.4258 | 0.04283 | 0.0122 | 33.2898
17 | 1.441 | 0.04644 | 0.0124 | 31.0293
17.5 | 1.4524 | 0.05055 | 0.0123 | 28.7319
18 | 1.4612 | 0.055 | 0.012 | 26.5673
18.5 | 1.4717 | 0.05946 | 0.0115 | 24.7511
19 | 1.4814 | 0.0641 | 0.0107 | 23.1108
19.5 | 1.4878 | 0.06927 | 0.0095 | 21.4783
20 | 1.4911 | 0.07494 | 0.008 | 19.8973

## 77. Re 5M Mach 0.25 (1)
BIGFOIL.COM POLAR EXPORT
NACA63-220 a=0.0
NACA63-220 a=0.0 |  |  |  | Cl Max: | 1.534 | at alpha= | 14.5 | deg
JavaFoil+Calcfoil stall+Eppler ext transition |  |  |  | L/D Max: | 106.773 | at alpha= | 5 | deg
Re: | 5000000 |  |  | Cd Min: | 0.00574 | at alpha= | -1.5 | deg
Mach: | 0.25 |  |  | Cl=0 at alpha= | -1.0154 | deg
|  |  |  | @ Cl=0.1, Cd= | 0.0057751
|  |  |  | @ Cl=0.4, Cd= | 0.0059892
|  |  |  | @ Cl=0.6, Cd= | 0.0063849
alpha (deg) | Cl | Cd | Cm | Cl/Cd
-20 | -0.912 | 0.15698 | 0.008 | -5.811
-19.5 | -0.97 | 0.14318 | 0.008 | -6.776
-19 | -1.038 | 0.11868 | 0.008 | -8.744
-18.5 | -1.154 | 0.06289 | 0.009 | -18.349
-18 | -1.203 | 0.05614 | 0.009 | -21.425
-17.5 | -1.242 | 0.05053 | 0.008 | -24.579
-17 | -1.274 | 0.04501 | 0.008 | -28.311
-16.5 | -1.3 | 0.04056 | 0.007 | -32.052
-16 | -1.318 | 0.03669 | 0.007 | -35.934
-15.5 | -1.329 | 0.03379 | 0.006 | -39.339
-15 | -1.332 | 0.03101 | 0.006 | -42.936
-14.5 | -1.324 | 0.02839 | 0.005 | -46.626
-14 | -1.311 | 0.02595 | 0.004 | -50.511
-13.5 | -1.293 | 0.02407 | 0.004 | -53.704
-13 | -1.27 | 0.02244 | 0.003 | -56.591
-12.5 | -1.244 | 0.02077 | 0.003 | -59.892
-12 | -1.213 | 0.01935 | 0.002 | -62.71
-11.5 | -1.179 | 0.0181 | 0.001 | -65.15
-11 | -1.142 | 0.01693 | 0.001 | -67.426
-10.5 | -1.101 | 0.01589 | 0 | -69.252
-10 | -1.057 | 0.01495 | -0.001 | -70.727
-9.5 | -1.011 | 0.014 | -0.001 | -72.187
-9 | -0.962 | 0.01322 | -0.002 | -72.782
-8.5 | -0.912 | 0.01243 | -0.003 | -73.336
-8 | -0.858 | 0.0118 | -0.003 | -72.741
-7.5 | -0.803 | 0.01117 | -0.004 | -71.921
-7 | -0.747 | 0.01065 | -0.005 | -70.155
-6.5 | -0.692 | 0.00942 | -0.005 | -73.459
-6 | -0.635 | 0.00876 | -0.006 | -72.496
-5.5 | -0.576 | 0.00805 | -0.007 | -71.594
-5 | -0.513 | 0.00695 | -0.008 | -73.865
-4.5 | -0.45 | 0.00631 | -0.008 | -71.316
-4 | -0.386 | 0.00607 | -0.009 | -63.588
-3.5 | -0.322 | 0.00598 | -0.01 | -53.789
-3 | -0.257 | 0.00584 | -0.011 | -44.043
-2.5 | -0.192 | 0.00583 | -0.011 | -32.98
-2 | -0.128 | 0.00576 | -0.012 | -22.158
-1.5 | -0.063 | 0.00574 | -0.013 | -10.955
-1 | 0.002 | 0.00575 | -0.014 | 0.359
-0.5 | 0.067 | 0.00577 | -0.014 | 11.624
0 | 0.132 | 0.00578 | -0.015 | 22.857
0.5 | 0.197 | 0.00584 | -0.016 | 33.761
1 | 0.262 | 0.00586 | -0.017 | 44.681
1.5 | 0.326 | 0.00592 | -0.017 | 55.014
2 | 0.39 | 0.00598 | -0.018 | 65.312
2.5 | 0.455 | 0.00604 | -0.019 | 75.291
3 | 0.519 | 0.00615 | -0.02 | 84.487
3.5 | 0.583 | 0.00633 | -0.02 | 92.126
4 | 0.648 | 0.00654 | -0.021 | 99.013
4.5 | 0.711 | 0.00681 | -0.022 | 104.489
5 | 0.775 | 0.00726 | -0.023 | 106.773
5.5 | 0.828 | 0.00798 | -0.023 | 103.798
6 | 0.886 | 0.00854 | -0.024 | 103.763
6.5 | 0.943 | 0.0092 | -0.024 | 102.567
7 | 0.998 | 0.01021 | -0.025 | 97.736
7.5 | 1.051 | 0.01134 | -0.025 | 92.731
8 | 1.104 | 0.01262 | -0.026 | 87.464
8.5 | 1.155 | 0.01354 | -0.027 | 85.328
9 | 1.205 | 0.01452 | -0.027 | 82.997
9.5 | 1.253 | 0.01551 | -0.028 | 80.838
10 | 1.296 | 0.0178 | -0.028 | 72.813
10.5 | 1.339 | 0.01926 | -0.029 | 69.536
11 | 1.379 | 0.02052 | -0.029 | 67.185
11.5 | 1.414 | 0.02184 | -0.03 | 64.758
12 | 1.446 | 0.02337 | -0.03 | 61.861
12.5 | 1.473 | 0.02499 | -0.031 | 58.97
13 | 1.496 | 0.02673 | -0.032 | 55.978
13.5 | 1.515 | 0.02866 | -0.032 | 52.848
14 | 1.527 | 0.03079 | -0.033 | 49.608
14.5 | 1.534 | 0.03298 | -0.033 | 46.506
15 | 1.531 | 0.03568 | -0.034 | 42.918
15.5 | 1.522 | 0.03839 | -0.034 | 39.651
16 | 1.507 | 0.04128 | -0.034 | 36.501
16.5 | 1.484 | 0.04456 | -0.035 | 33.307
17 | 1.454 | 0.04866 | -0.035 | 29.879
17.5 | 1.416 | 0.05284 | -0.036 | 26.797
18 | 1.368 | 0.05762 | -0.036 | 23.742
18.5 | 1.313 | 0.06314 | -0.036 | 20.793
19 | 1.252 | 0.06964 | -0.036 | 17.973
19.5 | 1.185 | 0.07601 | -0.037 | 15.596

## 78. Re 5M Mach 0.25 (2)
BIGFOIL.COM POLAR EXPORT
NACA63-220 a=0.0
NACA63-220 a=0.0 |  |  |  | Cl Max: | 1.4384 | at alpha= | 20 | deg
XFOIL ncrit=9 |  |  |  | L/D Max: | 132.804 | at alpha= | 5.5 | deg
Re: | 5000000 |  |  | Cd Min: | 0.09277 | at alpha= | 20 | deg
Mach: | 0.25 |  |  | Cl=0 at alpha= | -1.0189 | deg
|  |  |  | @ Cl=0.1, Cd= | 0.0049553
|  |  |  | @ Cl=0.4, Cd= | 0.0051179
|  |  |  | @ Cl=0.6, Cd= | 0.0054145
alpha (deg) | Cl | Cd | Cm | Cl/Cd
-20 | -1.4164 | 0.07183 | -0.0403 | -19.7188
-18 | -1.3754 | 0.05073 | -0.0469 | -27.1122
-17.5 | -1.3692 | 0.04593 | -0.0471 | -29.8106
-17 | -1.3607 | 0.04149 | -0.047 | -32.7959
-16.5 | -1.3461 | 0.03772 | -0.0465 | -35.6866
-16 | -1.3294 | 0.03429 | -0.0458 | -38.7693
-15.5 | -1.3107 | 0.03117 | -0.0448 | -42.05
-15 | -1.2898 | 0.02839 | -0.0435 | -45.4315
-14.5 | -1.2667 | 0.02596 | -0.0419 | -48.7943
-14 | -1.2462 | 0.02345 | -0.0399 | -53.1429
-13.5 | -1.2245 | 0.02116 | -0.0377 | -57.8686
-13 | -1.1985 | 0.01925 | -0.0354 | -62.2597
-12.5 | -1.1696 | 0.01759 | -0.033 | -66.4923
-12 | -1.1391 | 0.01615 | -0.0305 | -70.5325
-11.5 | -1.1125 | 0.01468 | -0.0273 | -75.7834
-11 | -1.0834 | 0.01352 | -0.0239 | -80.1331
-10.5 | -1.0547 | 0.01262 | -0.0198 | -83.5737
-10 | -1.0272 | 0.01196 | -0.0148 | -85.8863
-9.5 | -0.9828 | 0.01138 | -0.0126 | -86.362
-9 | -0.9327 | 0.01089 | -0.0112 | -85.6474
-8.5 | -0.8812 | 0.0104 | -0.0101 | -84.7308
-8 | -0.8276 | 0.00993 | -0.0093 | -83.3434
-7.5 | -0.7728 | 0.00948 | -0.0088 | -81.519
-7 | -0.7188 | 0.0089 | -0.0082 | -80.764
-6.5 | -0.6628 | 0.00841 | -0.008 | -78.8109
-6 | -0.6048 | 0.00799 | -0.008 | -75.6946
-5.5 | -0.5473 | 0.00752 | -0.0081 | -72.7793
-4.5 | -0.4321 | 0.0064 | -0.0085 | -67.5156
-4 | -0.3739 | 0.00577 | -0.0089 | -64.8007
-3.5 | -0.3137 | 0.00536 | -0.0096 | -58.5261
-3 | -0.2511 | 0.00519 | -0.0105 | -48.3815
-2.5 | -0.1877 | 0.00512 | -0.0115 | -36.6602
-2 | -0.1244 | 0.00508 | -0.0125 | -24.4882
-1.5 | -0.061 | 0.00499 | -0.0136 | -12.2244
-1 | 0.0024 | 0.00497 | -0.0146 | 0.4829
-0.5 | 0.0661 | 0.00495 | -0.0157 | 13.3535
0 | 0.1297 | 0.00496 | -0.0168 | 26.1492
0.5 | 0.1932 | 0.00498 | -0.0179 | 38.7952
1 | 0.2568 | 0.00502 | -0.019 | 51.1554
1.5 | 0.3202 | 0.00506 | -0.0201 | 63.2806
2 | 0.3838 | 0.0051 | -0.0212 | 75.2549
2.5 | 0.447 | 0.00517 | -0.0222 | 86.4603
3 | 0.5101 | 0.00526 | -0.0232 | 96.9772
3.5 | 0.5732 | 0.00535 | -0.0242 | 107.1402
4 | 0.6355 | 0.0055 | -0.0251 | 115.5455
4.5 | 0.6977 | 0.00566 | -0.0259 | 123.2686
5 | 0.7593 | 0.00586 | -0.0267 | 129.5734
5.5 | 0.8194 | 0.00617 | -0.0272 | 132.8039
6.5 | 0.9278 | 0.0075 | -0.0265 | 123.7067
7 | 0.9799 | 0.00817 | -0.0258 | 119.9388
7.5 | 1.0277 | 0.00895 | -0.0245 | 114.8268
8 | 1.0734 | 0.00968 | -0.0227 | 110.8884
9 | 1.1401 | 0.01119 | -0.015 | 101.8856
9.5 | 1.1556 | 0.01236 | -0.009 | 93.4951
10 | 1.1765 | 0.0138 | -0.0047 | 85.2536
10.5 | 1.1915 | 0.01576 | -0.0004 | 75.6028
11 | 1.2071 | 0.01793 | 0.0033 | 67.3229
11.5 | 1.2215 | 0.02037 | 0.0066 | 59.9656
12 | 1.2398 | 0.02276 | 0.0092 | 54.4728
13 | 1.277 | 0.02789 | 0.0135 | 45.787
13.5 | 1.2938 | 0.03084 | 0.0153 | 41.952
14 | 1.3107 | 0.03389 | 0.0168 | 38.6751
14.5 | 1.3329 | 0.03717 | 0.0167 | 35.8596
15 | 1.3568 | 0.0407 | 0.0162 | 33.3366
15.5 | 1.3694 | 0.04472 | 0.0167 | 30.6216
16 | 1.3838 | 0.04874 | 0.017 | 28.3915
16.5 | 1.397 | 0.05299 | 0.0171 | 26.3635
17 | 1.4065 | 0.05774 | 0.0168 | 24.3592
17.5 | 1.415 | 0.06276 | 0.0163 | 22.5462
18 | 1.424 | 0.0679 | 0.0154 | 20.972
18.5 | 1.4301 | 0.07355 | 0.0142 | 19.4439
19 | 1.4343 | 0.07958 | 0.0126 | 18.0234
19.5 | 1.4349 | 0.08628 | 0.0104 | 16.6307
20 | 1.4384 | 0.09277 | 0.008 | 15.505

## 79. Re 5M Mach 0.50 (1)
BIGFOIL.COM POLAR EXPORT
NACA63-220 a=0.0
NACA63-220 a=0.0 |  |  |  | Cl Max: | 1.337 | at alpha= | 10.5 | deg
JavaFoil+Calcfoil stall+Eppler ext transition |  |  |  | L/D Max: | 95.559 | at alpha= | 4.5 | deg
Re: | 5000000 |  |  | Cd Min: | 0.00604 | at alpha= | -1.5 | deg
Mach: | 0.5 |  |  | Cl=0 at alpha= | -1.0139 | deg
|  |  |  | @ Cl=0.1, Cd= | 0.0060734
|  |  |  | @ Cl=0.4, Cd= | 0.00638
|  |  |  | @ Cl=0.6, Cd= | 0.0069192
alpha (deg) | Cl | Cd | Cm | Cl/Cd
-20 | -1.097 | 0.16356 | 0.009 | -6.706
-19.5 | -1.068 | 0.15415 | 0.008 | -6.926
-19 | -1.033 | 0.14845 | 0.007 | -6.958
-18.5 | -1.002 | 0.14416 | 0.007 | -6.951
-18 | -0.974 | 0.14132 | 0.006 | -6.891
-17.5 | -0.951 | 0.13806 | 0.006 | -6.888
-17 | -0.917 | 0.13455 | 0.006 | -6.815
-16.5 | -0.887 | 0.13041 | 0.005 | -6.805
-16 | -0.867 | 0.12295 | 0.005 | -7.05
-15.5 | -0.832 | 0.11833 | 0.004 | -7.032
-15 | -0.801 | 0.11394 | 0.004 | -7.03
-14.5 | -0.779 | 0.11095 | 0.004 | -7.023
-14 | -0.745 | 0.1076 | 0.003 | -6.928
-13.5 | -0.715 | 0.10228 | 0.002 | -6.989
-13 | -0.687 | 0.09903 | 0.002 | -6.935
-12.5 | -0.659 | 0.09435 | 0.002 | -6.988
-12 | -0.63 | 0.08674 | 0.001 | -7.268
-11.5 | -0.69 | 0.03281 | 0.001 | -21.023
-11 | -0.815 | 0.0319 | 0.001 | -25.554
-10.5 | -1.008 | 0.02441 | 0 | -41.283
-10 | -1.037 | 0.0218 | -0.001 | -47.558
-9.5 | -1.029 | 0.01988 | -0.001 | -51.771
-9 | -1.004 | 0.01818 | -0.002 | -55.222
-8.5 | -0.966 | 0.01674 | -0.003 | -57.689
-8 | -0.918 | 0.01552 | -0.004 | -59.19
-7.5 | -0.866 | 0.01435 | -0.004 | -60.326
-7 | -0.81 | 0.01337 | -0.005 | -60.559
-6.5 | -0.75 | 0.01251 | -0.006 | -59.943
-6 | -0.69 | 0.01086 | -0.007 | -63.528
-5.5 | -0.627 | 0.01011 | -0.008 | -61.978
-5 | -0.565 | 0.00827 | -0.009 | -68.393
-4.5 | -0.501 | 0.0074 | -0.009 | -67.809
-4 | -0.43 | 0.00659 | -0.01 | -65.298
-3.5 | -0.359 | 0.00639 | -0.011 | -56.212
-3 | -0.287 | 0.00621 | -0.012 | -46.248
-2.5 | -0.215 | 0.00614 | -0.013 | -35.021
-2 | -0.143 | 0.00606 | -0.014 | -23.524
-1.5 | -0.07 | 0.00604 | -0.014 | -11.639
-1 | 0.002 | 0.00605 | -0.015 | 0.381
-0.5 | 0.075 | 0.00607 | -0.016 | 12.354
0 | 0.148 | 0.00608 | -0.017 | 24.274
0.5 | 0.22 | 0.00616 | -0.018 | 35.789
1 | 0.293 | 0.00619 | -0.019 | 47.294
1.5 | 0.364 | 0.00633 | -0.019 | 57.499
2 | 0.436 | 0.00643 | -0.02 | 67.788
2.5 | 0.508 | 0.00664 | -0.021 | 76.474
3 | 0.579 | 0.00679 | -0.022 | 85.326
3.5 | 0.644 | 0.00719 | -0.022 | 89.537
4 | 0.711 | 0.00757 | -0.023 | 93.943
4.5 | 0.778 | 0.00814 | -0.024 | 95.559
5 | 0.842 | 0.0091 | -0.025 | 92.56
5.5 | 0.906 | 0.00991 | -0.025 | 91.477
6 | 0.969 | 0.01086 | -0.026 | 89.247
6.5 | 1.029 | 0.01229 | -0.026 | 83.735
7 | 1.087 | 0.01395 | -0.027 | 77.9
7.5 | 1.142 | 0.01572 | -0.028 | 72.656
8 | 1.195 | 0.01717 | -0.028 | 69.598
8.5 | 1.242 | 0.01862 | -0.029 | 66.703
9 | 1.28 | 0.02231 | -0.03 | 57.354
9.5 | 1.312 | 0.02429 | -0.03 | 54.036
10 | 1.334 | 0.02637 | -0.031 | 50.578
10.5 | 1.337 | 0.02901 | -0.031 | 46.102
11 | 1.299 | 0.03241 | -0.032 | 40.067
11.5 | 1.142 | 0.0374 | -0.032 | 30.549
12 | 0.848 | 0.04388 | -0.033 | 19.335
12.5 | 0.88 | 0.04445 | -0.033 | 19.794
13 | 0.894 | 0.05564 | -0.033 | 16.067
13.5 | 0.907 | 0.07077 | -0.032 | 12.816
14 | 0.951 | 0.06327 | -0.034 | 15.024
14.5 | 0.971 | 0.07482 | -0.034 | 12.974
15 | 0.946 | 0.10352 | -0.029 | 9.141
15.5 | 1.024 | 0.08415 | -0.035 | 12.169

## 80. Re 5M Mach 0.50 (2)
BIGFOIL.COM POLAR EXPORT
NACA63-220 a=0.0
NACA63-220 a=0.0 |  |  |  | Cl Max: | 1.246 | at alpha= | 15 | deg
XFOIL ncrit=9 |  |  |  | L/D Max: | 134.152 | at alpha= | 5 | deg
Re: | 5000000 |  |  | Cd Min: | 0.19393 | at alpha= | -20 | deg
Mach: | 0.5 |  |  | Cl=0 at alpha= | -1.031 | deg
|  |  |  | @ Cl=0.1, Cd= | 0.0052629
|  |  |  | @ Cl=0.4, Cd= | 0.0054409
|  |  |  | @ Cl=0.6, Cd= | 0.0056672
alpha (deg) | Cl | Cd | Cm | Cl/Cd
-20 | -0.8691 | 0.19393 | 0.0258 | -4.4815
-19.5 | -0.8809 | 0.18103 | 0.0164 | -4.866
-19 | -0.89 | 0.16886 | 0.0077 | -5.2706
-18 | -0.9297 | 0.14244 | -0.0117 | -6.527
-17.5 | -0.9535 | 0.12929 | -0.0213 | -7.3749
-17 | -0.9805 | 0.11616 | -0.0306 | -8.4409
-16.5 | -1.0048 | 0.10391 | -0.0389 | -9.6699
-16 | -1.027 | 0.09236 | -0.0463 | -11.1195
-15.5 | -1.0464 | 0.08182 | -0.0523 | -12.789
-15 | -1.0623 | 0.0723 | -0.057 | -14.6929
-14.5 | -1.0746 | 0.06373 | -0.0604 | -16.8618
-14 | -1.0842 | 0.05595 | -0.0625 | -19.378
-13.5 | -1.0873 | 0.04922 | -0.0634 | -22.0906
-13 | -1.0864 | 0.04323 | -0.0633 | -25.1307
-12.5 | -1.0805 | 0.03797 | -0.0624 | -28.4567
-12 | -1.0671 | 0.03355 | -0.0607 | -31.8063
-11.5 | -1.0491 | 0.02971 | -0.0584 | -35.3113
-11 | -1.0315 | 0.02618 | -0.0556 | -39.4003
-10.5 | -1.0069 | 0.02327 | -0.0525 | -43.2703
-10 | -0.9787 | 0.02066 | -0.0493 | -47.3717
-9.5 | -0.947 | 0.01841 | -0.0459 | -51.4394
-9 | -0.916 | 0.01626 | -0.0422 | -56.3346
-8.5 | -0.8797 | 0.01455 | -0.0386 | -60.4605
-8 | -0.8439 | 0.01299 | -0.0346 | -64.9654
-7 | -0.7824 | 0.01083 | -0.0231 | -72.2438
-6.5 | -0.7335 | 0.01007 | -0.0194 | -72.8401
-6 | -0.6799 | 0.00925 | -0.0166 | -73.5027
-5.5 | -0.6191 | 0.00863 | -0.015 | -71.7381
-5 | -0.556 | 0.00799 | -0.0138 | -69.587
-4.5 | -0.4937 | 0.00723 | -0.0128 | -68.2849
-4 | -0.4314 | 0.00633 | -0.012 | -68.1517
-3.5 | -0.364 | 0.00571 | -0.012 | -63.7478
-3 | -0.2913 | 0.00551 | -0.0127 | -52.8675
-2.5 | -0.2172 | 0.0054 | -0.0136 | -40.2222
-2 | -0.1435 | 0.00535 | -0.0146 | -26.8224
-1.5 | -0.0696 | 0.00526 | -0.0157 | -13.2319
-1 | 0.0046 | 0.00528 | -0.0169 | 0.87121
-0.5 | 0.0784 | 0.00526 | -0.018 | 14.9049
0 | 0.1527 | 0.00527 | -0.0192 | 28.9753
0.5 | 0.2263 | 0.00531 | -0.0204 | 42.6177
1.5 | 0.3741 | 0.00542 | -0.0227 | 69.0221
2 | 0.4485 | 0.00548 | -0.0238 | 81.8431
2.5 | 0.522 | 0.00558 | -0.0247 | 93.5484
3 | 0.5965 | 0.00566 | -0.0257 | 105.3887
3.5 | 0.6697 | 0.00581 | -0.0264 | 115.2668
4 | 0.7427 | 0.00602 | -0.0269 | 123.3721
4.5 | 0.8148 | 0.00626 | -0.0271 | 130.1597
5 | 0.8854 | 0.0066 | -0.027 | 134.1515
5.5 | 0.9513 | 0.00711 | -0.0261 | 133.7975
6.5 | 1.0531 | 0.00891 | -0.0198 | 118.193
7 | 1.0635 | 0.01018 | -0.0107 | 104.4695
7.5 | 1.0698 | 0.01228 | -0.0031 | 87.1173
8 | 1.0832 | 0.01469 | 0.0027 | 73.7372
8.5 | 1.0992 | 0.0173 | 0.0075 | 63.5376
9 | 1.1102 | 0.02035 | 0.0122 | 54.5553
9.5 | 1.1247 | 0.02346 | 0.0161 | 47.9412
10 | 1.1357 | 0.02699 | 0.0196 | 42.0785
10.5 | 1.1371 | 0.03136 | 0.0228 | 36.2596
11 | 1.1395 | 0.03603 | 0.0253 | 31.6264
12 | 1.1644 | 0.04494 | 0.0284 | 25.9101
12.5 | 1.1833 | 0.04929 | 0.0293 | 24.0069
13 | 1.1981 | 0.05417 | 0.0299 | 22.1174
13.5 | 1.2141 | 0.0592 | 0.0301 | 20.5084
14 | 1.2258 | 0.0648 | 0.0299 | 18.9167
14.5 | 1.2388 | 0.07057 | 0.0293 | 17.5542
15 | 1.246 | 0.07707 | 0.0281 | 16.1671

## 81. Re 6M Mach 0.00 (1)
BIGFOIL.COM POLAR EXPORT
NACA63-220 a=0.0
NACA63-220 a=0.0 |  |  |  | Cl Max: | 1.616 | at alpha= | 16.5 | deg
JavaFoil+Calcfoil stall+Eppler ext transition |  |  |  | L/D Max: | 108.362 | at alpha= | 5.5 | deg
Re: | 6000000 |  |  | Cd Min: | 0.00557 | at alpha= | -0.5 | deg
Mach: | 0 |  |  | Cl=0 at alpha= | -1.0159 | deg
|  |  |  | @ Cl=0.1, Cd= | 0.0055922
|  |  |  | @ Cl=0.4, Cd= | 0.0058075
|  |  |  | @ Cl=0.6, Cd= | 0.0062468
alpha (deg) | Cl | Cd | Cm | Cl/Cd
-20 | -1.372 | 0.05362 | 0.01 | -25.596
-19.5 | -1.39 | 0.05049 | 0.01 | -27.521
-19 | -1.407 | 0.04594 | 0.01 | -30.626
-18.5 | -1.42 | 0.04213 | 0.009 | -33.712
-18 | -1.429 | 0.03915 | 0.009 | -36.505
-17.5 | -1.434 | 0.03604 | 0.008 | -39.786
-17 | -1.433 | 0.03351 | 0.008 | -42.769
-16.5 | -1.43 | 0.031 | 0.007 | -46.112
-16 | -1.421 | 0.02892 | 0.007 | -49.145
-15.5 | -1.41 | 0.02706 | 0.006 | -52.09
-15 | -1.393 | 0.02516 | 0.006 | -55.368
-14.5 | -1.37 | 0.02319 | 0.005 | -59.098
-14 | -1.345 | 0.02158 | 0.004 | -62.322
-13.5 | -1.316 | 0.02015 | 0.004 | -65.299
-13 | -1.284 | 0.01891 | 0.003 | -67.879
-12.5 | -1.249 | 0.01772 | 0.003 | -70.507
-12 | -1.213 | 0.01663 | 0.002 | -72.902
-11.5 | -1.173 | 0.01571 | 0.001 | -74.674
-11 | -1.131 | 0.01473 | 0.001 | -76.82
-10.5 | -1.088 | 0.0139 | 0 | -78.221
-10 | -1.042 | 0.01313 | -0.001 | -79.316
-9.5 | -0.994 | 0.01247 | -0.001 | -79.704
-9 | -0.944 | 0.01183 | -0.002 | -79.803
-8.5 | -0.893 | 0.01119 | -0.003 | -79.802
-8 | -0.84 | 0.01066 | -0.003 | -78.785
-7.5 | -0.786 | 0.01022 | -0.004 | -76.908
-7 | -0.73 | 0.00977 | -0.005 | -74.723
-6.5 | -0.679 | 0.0086 | -0.005 | -78.94
-6 | -0.619 | 0.00822 | -0.006 | -75.353
-5.5 | -0.558 | 0.00771 | -0.007 | -72.431
-5 | -0.497 | 0.00682 | -0.007 | -72.883
-4.5 | -0.436 | 0.00643 | -0.008 | -67.754
-4 | -0.374 | 0.00597 | -0.009 | -62.589
-3.5 | -0.311 | 0.00579 | -0.01 | -53.817
-3 | -0.249 | 0.00572 | -0.01 | -43.482
-2.5 | -0.186 | 0.00563 | -0.011 | -33.095
-2 | -0.124 | 0.0056 | -0.012 | -22.067
-1.5 | -0.061 | 0.00562 | -0.012 | -10.836
-1 | 0.002 | 0.00562 | -0.013 | 0.356
-0.5 | 0.065 | 0.00557 | -0.014 | 11.651
0 | 0.128 | 0.00561 | -0.015 | 22.783
0.5 | 0.191 | 0.00566 | -0.015 | 33.724
1 | 0.254 | 0.0057 | -0.016 | 44.473
1.5 | 0.316 | 0.00573 | -0.017 | 55.105
2 | 0.378 | 0.00579 | -0.018 | 65.284
2.5 | 0.441 | 0.00584 | -0.018 | 75.377
3 | 0.503 | 0.00598 | -0.019 | 84.148
3.5 | 0.565 | 0.0061 | -0.02 | 92.581
4 | 0.627 | 0.00636 | -0.02 | 98.57
4.5 | 0.689 | 0.00661 | -0.021 | 104.287
5 | 0.751 | 0.00712 | -0.022 | 105.444
5.5 | 0.812 | 0.00749 | -0.023 | 108.362
6 | 0.864 | 0.00808 | -0.023 | 106.888
6.5 | 0.92 | 0.0086 | -0.024 | 106.949
7 | 0.973 | 0.00955 | -0.024 | 101.841
7.5 | 1.026 | 0.01047 | -0.025 | 97.991
8 | 1.078 | 0.01142 | -0.025 | 94.429
8.5 | 1.129 | 0.01223 | -0.026 | 92.364
9 | 1.179 | 0.01299 | -0.026 | 90.822
9.5 | 1.228 | 0.01379 | -0.027 | 89.046
10 | 1.273 | 0.0157 | -0.028 | 81.08
10.5 | 1.317 | 0.01694 | -0.028 | 77.777
11 | 1.36 | 0.01795 | -0.029 | 75.743
11.5 | 1.399 | 0.01903 | -0.029 | 73.556
12 | 1.436 | 0.02024 | -0.03 | 70.966
12.5 | 1.471 | 0.02143 | -0.03 | 68.653
13 | 1.502 | 0.02279 | -0.031 | 65.905
13.5 | 1.53 | 0.02441 | -0.031 | 62.686
14 | 1.555 | 0.02597 | -0.032 | 59.879
14.5 | 1.576 | 0.02772 | -0.032 | 56.863
15 | 1.592 | 0.02951 | -0.033 | 53.951
15.5 | 1.604 | 0.03147 | -0.033 | 50.959
16 | 1.612 | 0.03359 | -0.034 | 47.983
16.5 | 1.616 | 0.0359 | -0.034 | 45.008
17 | 1.616 | 0.03809 | -0.035 | 42.431
17.5 | 1.611 | 0.04135 | -0.035 | 38.954
18 | 1.601 | 0.0439 | -0.036 | 36.473
18.5 | 1.587 | 0.04702 | -0.036 | 33.758
19 | 1.57 | 0.05007 | -0.036 | 31.361
19.5 | 1.55 | 0.05374 | -0.037 | 28.838
20 | 1.526 | 0.05776 | -0.037 | 26.421

## 82. Re 6M Mach 0.00 (2)
BIGFOIL.COM POLAR EXPORT
NACA63-220 a=0.0
NACA63-220 a=0.0 |  |  |  | Cl Max: | 1.524 | at alpha= | 20 | deg
XFOIL ncrit=9 |  |  |  | L/D Max: | 132.673 | at alpha= | 5.5 | deg
Re: | 6000000 |  |  | Cd Min: | 0.06885 | at alpha= | 20 | deg
Mach: | 0 |  |  | Cl=0 at alpha= | -1.0156 | deg
|  |  |  | @ Cl=0.1, Cd= | 0.00474
|  |  |  | @ Cl=0.4, Cd= | 0.0048974
|  |  |  | @ Cl=0.6, Cd= | 0.0052623
alpha (deg) | Cl | Cd | Cm | Cl/Cd
-20 | -1.5135 | 0.04837 | -0.0368 | -31.2901
-19.5 | -1.5012 | 0.04441 | -0.0373 | -33.8032
-18.5 | -1.4815 | 0.03768 | -0.0353 | -39.3179
-18 | -1.4457 | 0.03476 | -0.0384 | -41.5909
-17.5 | -1.4305 | 0.03179 | -0.0376 | -44.9984
-17 | -1.4156 | 0.02891 | -0.0366 | -48.9658
-16.5 | -1.3977 | 0.0264 | -0.0353 | -52.9432
-16 | -1.3784 | 0.02411 | -0.0339 | -57.1713
-15.5 | -1.3553 | 0.02216 | -0.0324 | -61.1597
-15 | -1.3299 | 0.02042 | -0.0308 | -65.1273
-14.5 | -1.3041 | 0.0188 | -0.0289 | -69.367
-14 | -1.2805 | 0.01718 | -0.0266 | -74.5343
-13.5 | -1.255 | 0.01577 | -0.0241 | -79.5815
-13 | -1.2269 | 0.01463 | -0.0216 | -83.8619
-12.5 | -1.1978 | 0.01369 | -0.0188 | -87.4945
-12 | -1.1723 | 0.01283 | -0.0149 | -91.3718
-11.5 | -1.1485 | 0.0122 | -0.0101 | -94.1393
-11 | -1.1058 | 0.01167 | -0.0084 | -94.7558
-10.5 | -1.0588 | 0.01125 | -0.0074 | -94.1156
-10 | -1.0112 | 0.01075 | -0.0065 | -94.0651
-9.5 | -0.9605 | 0.01035 | -0.0061 | -92.8019
-9 | -0.9089 | 0.00994 | -0.0057 | -91.4386
-8.5 | -0.8557 | 0.00958 | -0.0056 | -89.3215
-8 | -0.8022 | 0.0092 | -0.0056 | -87.1957
-7.5 | -0.7486 | 0.00876 | -0.0056 | -85.4566
-7 | -0.6945 | 0.00832 | -0.0057 | -83.4736
-6.5 | -0.6393 | 0.00791 | -0.0059 | -80.8217
-6 | -0.5829 | 0.00756 | -0.0064 | -77.1032
-5.5 | -0.5266 | 0.00718 | -0.0068 | -73.3426
-5 | -0.4702 | 0.00673 | -0.0073 | -69.8663
-4.5 | -0.4142 | 0.00622 | -0.0077 | -66.5916
-4 | -0.3572 | 0.00573 | -0.0083 | -62.3386
-3.5 | -0.3003 | 0.00523 | -0.009 | -57.4187
-3 | -0.2409 | 0.00498 | -0.0099 | -48.3735
-2.5 | -0.1803 | 0.00491 | -0.0109 | -36.721
-2 | -0.1195 | 0.00486 | -0.0119 | -24.5885
-1.5 | -0.0588 | 0.00478 | -0.013 | -12.3013
-1 | 0.0019 | 0.00475 | -0.014 | 0.4
-0.5 | 0.0631 | 0.00474 | -0.0151 | 13.3122
0 | 0.1239 | 0.00474 | -0.0162 | 26.1392
0.5 | 0.1849 | 0.00475 | -0.0173 | 38.9263
1 | 0.2458 | 0.00479 | -0.0184 | 51.3152
1.5 | 0.3068 | 0.00482 | -0.0195 | 63.6515
2 | 0.3675 | 0.00486 | -0.0205 | 75.6173
2.5 | 0.4283 | 0.00493 | -0.0216 | 86.8763
3 | 0.4884 | 0.00502 | -0.0226 | 97.2908
3.5 | 0.5485 | 0.00515 | -0.0236 | 106.5049
4 | 0.6081 | 0.00528 | -0.0245 | 115.1705
4.5 | 0.6676 | 0.00544 | -0.0254 | 122.7206
5 | 0.7263 | 0.00564 | -0.0263 | 128.7766
5.5 | 0.7841 | 0.00591 | -0.027 | 132.6734
6 | 0.8377 | 0.00651 | -0.0272 | 128.679
6.5 | 0.8891 | 0.00721 | -0.027 | 123.3148
7 | 0.9414 | 0.00776 | -0.027 | 121.3144
7.5 | 0.9919 | 0.00834 | -0.0266 | 118.9329
8 | 1.0407 | 0.00895 | -0.026 | 116.2793
8.5 | 1.0872 | 0.00958 | -0.025 | 113.4864
9 | 1.1326 | 0.01015 | -0.0239 | 111.5862
9.5 | 1.1721 | 0.01084 | -0.0218 | 108.1273
10 | 1.1988 | 0.01151 | -0.0174 | 104.1529
10.5 | 1.2105 | 0.01264 | -0.0113 | 95.7674
11 | 1.2276 | 0.01405 | -0.007 | 87.3737
11.5 | 1.2487 | 0.01553 | -0.0037 | 80.4057
12 | 1.2707 | 0.01714 | -0.0009 | 74.1365
12.5 | 1.2924 | 0.0189 | 0.0016 | 68.381
13 | 1.3149 | 0.02073 | 0.0038 | 63.4298
13.5 | 1.3342 | 0.02283 | 0.0059 | 58.4406
14 | 1.3549 | 0.02494 | 0.0078 | 54.3264
14.5 | 1.3704 | 0.0274 | 0.0097 | 50.0146
15 | 1.4268 | 0.02989 | 0.0039 | 47.735
16 | 1.4347 | 0.03587 | 0.0104 | 39.9972
16.5 | 1.4527 | 0.03897 | 0.0108 | 37.2774
17 | 1.4674 | 0.04247 | 0.0111 | 34.5514
17.5 | 1.4776 | 0.04648 | 0.0113 | 31.79
18 | 1.4903 | 0.05036 | 0.0112 | 29.5929
18.5 | 1.5025 | 0.05437 | 0.0109 | 27.6347
19 | 1.512 | 0.0588 | 0.0104 | 25.7143
19.5 | 1.5175 | 0.06378 | 0.0095 | 23.7927
20 | 1.524 | 0.06885 | 0.0084 | 22.1351

## 83. Re 6M Mach 0.10 (1)
BIGFOIL.COM POLAR EXPORT
NACA63-220 a=0.0
NACA63-220 a=0.0 |  |  |  | Cl Max: | 1.602 | at alpha= | 16.5 | deg
JavaFoil+Calcfoil stall+Eppler ext transition |  |  |  | L/D Max: | 108.328 | at alpha= | 5.5 | deg
Re: | 6000000 |  |  | Cd Min: | 0.00561 | at alpha= | 0 | deg
Mach: | 0.1 |  |  | Cl=0 at alpha= | -1.0159 | deg
|  |  |  | @ Cl=0.1, Cd= | 0.0056191
|  |  |  | @ Cl=0.4, Cd= | 0.0058313
|  |  |  | @ Cl=0.6, Cd= | 0.0062342
alpha (deg) | Cl | Cd | Cm | Cl/Cd
-20 | -1.332 | 0.05615 | 0.01 | -23.73
-19.5 | -1.355 | 0.05181 | 0.01 | -26.159
-19 | -1.376 | 0.04779 | 0.01 | -28.788
-18.5 | -1.392 | 0.04421 | 0.009 | -31.491
-18 | -1.406 | 0.04049 | 0.009 | -34.735
-17.5 | -1.414 | 0.03757 | 0.008 | -37.62
-17 | -1.417 | 0.0345 | 0.008 | -41.076
-16.5 | -1.416 | 0.03186 | 0.007 | -44.451
-16 | -1.411 | 0.02968 | 0.007 | -47.543
-15.5 | -1.402 | 0.02771 | 0.006 | -50.587
-15 | -1.387 | 0.02576 | 0.006 | -53.857
-14.5 | -1.366 | 0.02391 | 0.005 | -57.118
-14 | -1.342 | 0.02202 | 0.004 | -60.946
-13.5 | -1.314 | 0.02053 | 0.004 | -64.023
-13 | -1.283 | 0.01925 | 0.003 | -66.678
-12.5 | -1.25 | 0.01812 | 0.003 | -68.98
-12 | -1.214 | 0.01691 | 0.002 | -71.771
-11.5 | -1.175 | 0.01587 | 0.001 | -74.024
-11 | -1.134 | 0.01495 | 0.001 | -75.86
-10.5 | -1.09 | 0.0141 | 0 | -77.338
-10 | -1.045 | 0.01336 | -0.001 | -78.201
-9.5 | -0.997 | 0.01262 | -0.001 | -78.997
-9 | -0.948 | 0.01196 | -0.002 | -79.195
-8.5 | -0.896 | 0.01133 | -0.003 | -79.09
-8 | -0.843 | 0.01078 | -0.003 | -78.216
-7.5 | -0.789 | 0.0103 | -0.004 | -76.582
-7 | -0.733 | 0.00986 | -0.005 | -74.364
-6.5 | -0.682 | 0.00873 | -0.005 | -78.151
-6 | -0.622 | 0.00832 | -0.006 | -74.746
-5.5 | -0.561 | 0.00781 | -0.007 | -71.847
-5 | -0.5 | 0.00687 | -0.008 | -72.702
-4.5 | -0.438 | 0.00643 | -0.008 | -68.072
-4 | -0.376 | 0.00597 | -0.009 | -62.945
-3.5 | -0.313 | 0.00582 | -0.01 | -53.758
-3 | -0.25 | 0.00573 | -0.01 | -43.693
-2.5 | -0.187 | 0.00563 | -0.011 | -33.286
-2 | -0.124 | 0.00563 | -0.012 | -22.059
-1.5 | -0.061 | 0.00562 | -0.013 | -10.897
-1 | 0.002 | 0.00563 | -0.013 | 0.357
-0.5 | 0.065 | 0.00563 | -0.014 | 11.584
0 | 0.129 | 0.00561 | -0.015 | 22.912
0.5 | 0.192 | 0.00565 | -0.015 | 33.93
1 | 0.255 | 0.0057 | -0.016 | 44.718
1.5 | 0.317 | 0.00572 | -0.017 | 55.414
2 | 0.38 | 0.00579 | -0.018 | 65.642
2.5 | 0.443 | 0.00592 | -0.018 | 74.783
3 | 0.505 | 0.00603 | -0.019 | 83.818
3.5 | 0.568 | 0.0061 | -0.02 | 93.047
4 | 0.63 | 0.00636 | -0.02 | 99.106
4.5 | 0.693 | 0.00668 | -0.021 | 103.719
5 | 0.755 | 0.00716 | -0.022 | 105.386
5.5 | 0.816 | 0.00753 | -0.023 | 108.328
6 | 0.867 | 0.00815 | -0.023 | 106.453
6.5 | 0.923 | 0.00867 | -0.024 | 106.445
7 | 0.977 | 0.00967 | -0.024 | 100.988
7.5 | 1.03 | 0.01063 | -0.025 | 96.926
8 | 1.082 | 0.01156 | -0.025 | 93.647
8.5 | 1.133 | 0.01238 | -0.026 | 91.535
9 | 1.184 | 0.01316 | -0.027 | 89.979
9.5 | 1.233 | 0.01396 | -0.027 | 88.264
10 | 1.277 | 0.01594 | -0.028 | 80.115
10.5 | 1.321 | 0.01721 | -0.028 | 76.752
11 | 1.363 | 0.01826 | -0.029 | 74.647
11.5 | 1.402 | 0.01937 | -0.029 | 72.418
12 | 1.439 | 0.02056 | -0.03 | 69.977
12.5 | 1.472 | 0.02185 | -0.03 | 67.393
13 | 1.503 | 0.02327 | -0.031 | 64.568
13.5 | 1.53 | 0.02486 | -0.031 | 61.536
14 | 1.553 | 0.02654 | -0.032 | 58.517
14.5 | 1.573 | 0.02826 | -0.033 | 55.653
15 | 1.586 | 0.03011 | -0.033 | 52.682
15.5 | 1.596 | 0.03216 | -0.033 | 49.619
16 | 1.601 | 0.03437 | -0.034 | 46.583
16.5 | 1.602 | 0.03674 | -0.034 | 43.614
17 | 1.599 | 0.0393 | -0.035 | 40.701
17.5 | 1.591 | 0.0421 | -0.035 | 37.799
18 | 1.577 | 0.0451 | -0.036 | 34.969
18.5 | 1.559 | 0.04844 | -0.036 | 32.191
19 | 1.537 | 0.0521 | -0.036 | 29.507
19.5 | 1.512 | 0.05607 | -0.037 | 26.968
20 | 1.484 | 0.06048 | -0.037 | 24.529

## 84. Re 6M Mach 0.10 (2)
BIGFOIL.COM POLAR EXPORT
NACA63-220 a=0.0
NACA63-220 a=0.0 |  |  |  | Cl Max: | 1.514 | at alpha= | 20 | deg
XFOIL ncrit=9 |  |  |  | L/D Max: | 132.912 | at alpha= | 5.5 | deg
Re: | 6000000 |  |  | Cd Min: | 0.07209 | at alpha= | 20 | deg
Mach: | 0.1 |  |  | Cl=0 at alpha= | -1.0155 | deg
|  |  |  | @ Cl=0.1, Cd= | 0.00475
|  |  |  | @ Cl=0.4, Cd= | 0.0049094
|  |  |  | @ Cl=0.6, Cd= | 0.0052734
alpha (deg) | Cl | Cd | Cm | Cl/Cd
-20 | -1.5046 | 0.0512 | -0.038 | -29.3867
-19.5 | -1.4937 | 0.04696 | -0.0387 | -31.8079
-18.5 | -1.474 | 0.0397 | -0.0373 | -37.1285
-18 | -1.4405 | 0.03661 | -0.0401 | -39.3472
-17.5 | -1.4242 | 0.03358 | -0.0394 | -42.4122
-17 | -1.4109 | 0.03041 | -0.0385 | -46.3959
-16.5 | -1.3935 | 0.02772 | -0.0373 | -50.2706
-16 | -1.3746 | 0.0253 | -0.0359 | -54.332
-15.5 | -1.3529 | 0.02315 | -0.0344 | -58.4406
-15 | -1.3286 | 0.02125 | -0.0327 | -62.5224
-14.5 | -1.3023 | 0.01957 | -0.031 | -66.5457
-14 | -1.2781 | 0.01788 | -0.0287 | -71.4821
-13.5 | -1.2533 | 0.01634 | -0.0263 | -76.7013
-13 | -1.2255 | 0.01508 | -0.0237 | -81.2666
-12.5 | -1.1962 | 0.01405 | -0.021 | -85.1388
-12 | -1.1677 | 0.01315 | -0.0177 | -88.7985
-11.5 | -1.1481 | 0.01236 | -0.0123 | -92.8883
-11 | -1.1099 | 0.01181 | -0.0097 | -93.9797
-10.5 | -1.0636 | 0.01136 | -0.0085 | -93.6268
-10 | -1.0161 | 0.01086 | -0.0074 | -93.5635
-9.5 | -0.9658 | 0.01044 | -0.0068 | -92.5096
-9 | -0.9139 | 0.01003 | -0.0064 | -91.1167
-8.5 | -0.8606 | 0.00966 | -0.0062 | -89.089
-8 | -0.8069 | 0.00926 | -0.0061 | -87.1382
-7.5 | -0.7529 | 0.00883 | -0.006 | -85.2661
-7 | -0.6987 | 0.00837 | -0.006 | -83.4767
-6.5 | -0.6432 | 0.00795 | -0.0062 | -80.9057
-6 | -0.5864 | 0.00761 | -0.0066 | -77.0565
-5.5 | -0.5297 | 0.00722 | -0.007 | -73.3657
-5 | -0.4732 | 0.00676 | -0.0074 | -70
-4.5 | -0.4168 | 0.00625 | -0.0079 | -66.688
-4 | -0.3595 | 0.00575 | -0.0084 | -62.5217
-3.5 | -0.3023 | 0.00525 | -0.0091 | -57.581
-3 | -0.2425 | 0.00499 | -0.01 | -48.5972
-2.5 | -0.1815 | 0.00492 | -0.011 | -36.8902
-2 | -0.1203 | 0.00487 | -0.012 | -24.7023
-1.5 | -0.0592 | 0.00479 | -0.0131 | -12.3591
-1 | 0.0019 | 0.00476 | -0.0141 | 0.39916
-0.5 | 0.0636 | 0.00475 | -0.0152 | 13.3895
0 | 0.1247 | 0.00475 | -0.0163 | 26.2526
0.5 | 0.1863 | 0.00476 | -0.0174 | 39.1387
1 | 0.2475 | 0.0048 | -0.0185 | 51.5625
1.5 | 0.309 | 0.00483 | -0.0196 | 63.9752
2 | 0.37 | 0.00488 | -0.0206 | 75.8197
2.5 | 0.4313 | 0.00494 | -0.0217 | 87.3077
3 | 0.4919 | 0.00503 | -0.0227 | 97.7932
3.5 | 0.5523 | 0.00517 | -0.0237 | 106.8279
4 | 0.6123 | 0.0053 | -0.0246 | 115.5283
4.5 | 0.6722 | 0.00546 | -0.0255 | 123.1136
5 | 0.7314 | 0.00566 | -0.0264 | 129.2226
5.5 | 0.7895 | 0.00594 | -0.027 | 132.9125
6 | 0.8434 | 0.00654 | -0.0272 | 128.9602
6.5 | 0.895 | 0.00725 | -0.027 | 123.4483
7 | 0.9474 | 0.00781 | -0.0268 | 121.306
7.5 | 0.9978 | 0.00842 | -0.0264 | 118.5036
8 | 1.0466 | 0.00904 | -0.0257 | 115.7743
8.5 | 1.0929 | 0.00966 | -0.0246 | 113.1366
9 | 1.1374 | 0.01027 | -0.0231 | 110.7498
9.5 | 1.1753 | 0.01098 | -0.0207 | 107.0401
10 | 1.194 | 0.01173 | -0.0149 | 101.7903
10.5 | 1.2078 | 0.013 | -0.0094 | 92.9077
11 | 1.2259 | 0.01449 | -0.0054 | 84.6032
11.5 | 1.2465 | 0.0161 | -0.0021 | 77.4224
12 | 1.2689 | 0.01777 | 0.0006 | 71.4069
12.5 | 1.2898 | 0.01965 | 0.0032 | 65.6387
13 | 1.3123 | 0.02156 | 0.0053 | 60.8673
13.5 | 1.3312 | 0.02377 | 0.0074 | 56.0034
14 | 1.3501 | 0.02607 | 0.0093 | 51.7875
14.5 | 1.3663 | 0.02863 | 0.0112 | 47.7227
15 | 1.4229 | 0.03136 | 0.005 | 45.3731
16 | 1.4317 | 0.03738 | 0.0115 | 38.3012
16.5 | 1.4486 | 0.04069 | 0.0119 | 35.6009
17 | 1.4619 | 0.0444 | 0.0122 | 32.9257
17.5 | 1.4723 | 0.0485 | 0.0123 | 30.3567
18 | 1.4849 | 0.0525 | 0.0122 | 28.2838
18.5 | 1.4947 | 0.0569 | 0.0118 | 26.2689
19 | 1.5022 | 0.06169 | 0.0111 | 24.3508
19.5 | 1.5065 | 0.06697 | 0.0101 | 22.4951
20 | 1.514 | 0.07209 | 0.0088 | 21.0015

## 85. Re 6M Mach 0.25 (1)
BIGFOIL.COM POLAR EXPORT
NACA63-220 a=0.0
NACA63-220 a=0.0 |  |  |  | Cl Max: | 1.536 | at alpha= | 14.5 | deg
JavaFoil+Calcfoil stall+Eppler ext transition |  |  |  | L/D Max: | 104.483 | at alpha= | 5 | deg
Re: | 6000000 |  |  | Cd Min: | 0.00566 | at alpha= | -1 | deg
Mach: | 0.25 |  |  | Cl=0 at alpha= | -1.0154 | deg
|  |  |  | @ Cl=0.1, Cd= | 0.00566
|  |  |  | @ Cl=0.4, Cd= | 0.0058715
|  |  |  | @ Cl=0.6, Cd= | 0.0063285
alpha (deg) | Cl | Cd | Cm | Cl/Cd
-20 | -0.915 | 0.15226 | 0.008 | -6.009
-19.5 | -0.974 | 0.13775 | 0.008 | -7.074
-19 | -1.047 | 0.10992 | 0.008 | -9.528
-18.5 | -1.117 | 0.08726 | 0.008 | -12.804
-18 | -1.207 | 0.05339 | 0.009 | -22.604
-17.5 | -1.246 | 0.04813 | 0.008 | -25.877
-17 | -1.278 | 0.04303 | 0.008 | -29.696
-16.5 | -1.302 | 0.03931 | 0.007 | -33.121
-16 | -1.321 | 0.03515 | 0.007 | -37.588
-15.5 | -1.332 | 0.0324 | 0.006 | -41.11
-15 | -1.334 | 0.02974 | 0.006 | -44.86
-14.5 | -1.325 | 0.02748 | 0.005 | -48.235
-14 | -1.313 | 0.02492 | 0.004 | -52.699
-13.5 | -1.295 | 0.02327 | 0.004 | -55.646
-13 | -1.272 | 0.02157 | 0.003 | -58.984
-12.5 | -1.246 | 0.01996 | 0.003 | -62.437
-12 | -1.216 | 0.01862 | 0.002 | -65.277
-11.5 | -1.181 | 0.01748 | 0.001 | -67.572
-11 | -1.143 | 0.01629 | 0.001 | -70.198
-10.5 | -1.103 | 0.01529 | 0 | -72.103
-10 | -1.059 | 0.01439 | -0.001 | -73.567
-9.5 | -1.013 | 0.01353 | -0.001 | -74.826
-9 | -0.964 | 0.01277 | -0.002 | -75.486
-8.5 | -0.913 | 0.01204 | -0.003 | -75.813
-8 | -0.86 | 0.01142 | -0.003 | -75.247
-7.5 | -0.805 | 0.01083 | -0.004 | -74.317
-7 | -0.748 | 0.01032 | -0.005 | -72.524
-6.5 | -0.693 | 0.00918 | -0.005 | -75.482
-6 | -0.639 | 0.00866 | -0.006 | -73.745
-5.5 | -0.576 | 0.00811 | -0.007 | -71.063
-5 | -0.513 | 0.00706 | -0.008 | -72.696
-4.5 | -0.45 | 0.00659 | -0.008 | -68.259
-4 | -0.386 | 0.00609 | -0.009 | -63.372
-3.5 | -0.322 | 0.00588 | -0.01 | -54.692
-3 | -0.257 | 0.00579 | -0.011 | -44.411
-2.5 | -0.192 | 0.00572 | -0.011 | -33.652
-2 | -0.128 | 0.00569 | -0.012 | -22.43
-1.5 | -0.063 | 0.0057 | -0.013 | -11.04
-1 | 0.002 | 0.00566 | -0.014 | 0.364
-0.5 | 0.067 | 0.00566 | -0.014 | 11.842
0 | 0.132 | 0.00566 | -0.015 | 23.332
0.5 | 0.197 | 0.00574 | -0.016 | 34.304
1 | 0.262 | 0.00575 | -0.017 | 45.545
1.5 | 0.326 | 0.00582 | -0.017 | 55.943
2 | 0.39 | 0.00585 | -0.018 | 66.708
2.5 | 0.455 | 0.00599 | -0.019 | 75.913
3 | 0.519 | 0.00613 | -0.02 | 84.7
3.5 | 0.583 | 0.00625 | -0.02 | 93.311
4 | 0.648 | 0.00655 | -0.021 | 98.93
4.5 | 0.711 | 0.00694 | -0.022 | 102.554
5 | 0.775 | 0.00742 | -0.023 | 104.483
5.5 | 0.828 | 0.00799 | -0.023 | 103.613
6 | 0.886 | 0.00853 | -0.024 | 103.88
6.5 | 0.944 | 0.0092 | -0.024 | 102.513
7 | 0.998 | 0.01037 | -0.025 | 96.217
7.5 | 1.052 | 0.01134 | -0.025 | 92.747
8 | 1.105 | 0.01239 | -0.026 | 89.209
8.5 | 1.157 | 0.01325 | -0.027 | 87.289
9 | 1.207 | 0.01412 | -0.027 | 85.457
9.5 | 1.252 | 0.01613 | -0.028 | 77.666
10 | 1.297 | 0.01757 | -0.028 | 73.848
10.5 | 1.341 | 0.01864 | -0.029 | 71.965
11 | 1.381 | 0.01986 | -0.029 | 69.534
11.5 | 1.416 | 0.02113 | -0.03 | 67.034
12 | 1.448 | 0.02255 | -0.031 | 64.222
12.5 | 1.475 | 0.02417 | -0.031 | 61.048
13 | 1.498 | 0.02588 | -0.032 | 57.893
13.5 | 1.517 | 0.02779 | -0.032 | 54.569
14 | 1.53 | 0.02972 | -0.033 | 51.484
14.5 | 1.536 | 0.032 | -0.033 | 48.006
15 | 1.534 | 0.03444 | -0.034 | 44.527
15.5 | 1.525 | 0.03704 | -0.034 | 41.161
16 | 1.509 | 0.03982 | -0.035 | 37.9
16.5 | 1.486 | 0.04326 | -0.035 | 34.351
17 | 1.456 | 0.04728 | -0.035 | 30.789
17.5 | 1.419 | 0.05095 | -0.036 | 27.845
18 | 1.37 | 0.05621 | -0.036 | 24.365
18.5 | 1.316 | 0.06077 | -0.036 | 21.647
19 | 1.254 | 0.067 | -0.037 | 18.722
19.5 | 1.187 | 0.07422 | -0.037 | 15.994

## 86. Re 6M Mach 0.25 (2)
BIGFOIL.COM POLAR EXPORT
NACA63-220 a=0.0
NACA63-220 a=0.0 |  |  |  | Cl Max: | 1.4647 | at alpha= | 20 | deg
XFOIL ncrit=9 |  |  |  | L/D Max: | 133.67 | at alpha= | 5.5 | deg
Re: | 6000000 |  |  | Cd Min: | 0.08933 | at alpha= | 20 | deg
Mach: | 0.25 |  |  | Cl=0 at alpha= | -1.0196 | deg
|  |  |  | @ Cl=0.1, Cd= | 0.0048
|  |  |  | @ Cl=0.4, Cd= | 0.00497
|  |  |  | @ Cl=0.6, Cd= | 0.0052935
alpha (deg) | Cl | Cd | Cm | Cl/Cd
-20 | -1.4466 | 0.06833 | -0.0419 | -21.1708
-18.5 | -1.4224 | 0.05165 | -0.0475 | -27.5392
-18 | -1.4105 | 0.04761 | -0.0473 | -29.6261
-17.5 | -1.3988 | 0.04333 | -0.0474 | -32.2825
-17 | -1.3817 | 0.03966 | -0.0471 | -34.8386
-16.5 | -1.3666 | 0.03599 | -0.0466 | -37.9717
-16 | -1.3519 | 0.0325 | -0.0456 | -41.5969
-15.5 | -1.3345 | 0.0294 | -0.0443 | -45.3912
-15 | -1.3145 | 0.02668 | -0.0427 | -49.2691
-14.5 | -1.2914 | 0.02431 | -0.041 | -53.1222
-14 | -1.2665 | 0.02215 | -0.039 | -57.1783
-13.5 | -1.2415 | 0.02012 | -0.0368 | -61.7048
-13 | -1.2166 | 0.01819 | -0.0343 | -66.8829
-12.5 | -1.189 | 0.01656 | -0.0316 | -71.7995
-12 | -1.1587 | 0.01519 | -0.0289 | -76.2804
-11.5 | -1.1268 | 0.01403 | -0.026 | -80.3136
-11 | -1.1005 | 0.0129 | -0.0219 | -85.3101
-10.5 | -1.0774 | 0.01206 | -0.0165 | -89.3367
-10 | -1.0378 | 0.01156 | -0.0134 | -89.7751
-9.5 | -0.9909 | 0.01099 | -0.0115 | -90.1638
-9 | -0.9397 | 0.01053 | -0.0103 | -89.2403
-8.5 | -0.8866 | 0.01006 | -0.0093 | -88.1312
-7.5 | -0.7762 | 0.00921 | -0.0083 | -84.278
-7 | -0.7207 | 0.00873 | -0.0079 | -82.5544
-6.5 | -0.6644 | 0.00822 | -0.0077 | -80.8273
-6 | -0.6064 | 0.00782 | -0.0078 | -77.5448
-5.5 | -0.5478 | 0.0074 | -0.008 | -74.027
-5 | -0.489 | 0.00698 | -0.0083 | -70.0573
-4.5 | -0.4312 | 0.00639 | -0.0086 | -67.4804
-4 | -0.3724 | 0.00586 | -0.009 | -63.5495
-3.5 | -0.3132 | 0.00532 | -0.0096 | -58.8722
-3 | -0.2513 | 0.00505 | -0.0104 | -49.7624
-2.5 | -0.1881 | 0.00498 | -0.0114 | -37.7711
-2 | -0.1243 | 0.00492 | -0.0125 | -25.2642
-1.5 | -0.0611 | 0.00485 | -0.0135 | -12.5979
-1 | 0.0025 | 0.00481 | -0.0146 | 0.51975
-0.5 | 0.0662 | 0.0048 | -0.0157 | 13.7917
0 | 0.1297 | 0.0048 | -0.0168 | 27.0208
0.5 | 0.1936 | 0.00483 | -0.018 | 40.0828
1 | 0.257 | 0.00486 | -0.0191 | 52.8807
1.5 | 0.3208 | 0.0049 | -0.0202 | 65.4694
2 | 0.3841 | 0.00496 | -0.0213 | 77.4395
2.5 | 0.4478 | 0.005 | -0.0223 | 89.56
3 | 0.5108 | 0.0051 | -0.0234 | 100.1569
3.5 | 0.5736 | 0.00523 | -0.0243 | 109.675
4 | 0.636 | 0.00538 | -0.0252 | 118.2156
4.5 | 0.6981 | 0.00556 | -0.026 | 125.5576
5 | 0.7597 | 0.00577 | -0.0268 | 131.6638
5.5 | 0.8194 | 0.00613 | -0.0272 | 133.6705
6 | 0.8751 | 0.00673 | -0.0271 | 130.0297
6.5 | 0.9276 | 0.00749 | -0.0266 | 123.8451
7 | 0.979 | 0.00818 | -0.0258 | 119.6822
7.5 | 1.0288 | 0.00885 | -0.0246 | 116.2486
8 | 1.0754 | 0.00956 | -0.023 | 112.4895
8.5 | 1.1196 | 0.01021 | -0.0209 | 109.6572
9 | 1.1509 | 0.01094 | -0.0167 | 105.2011
9.5 | 1.1626 | 0.01206 | -0.0098 | 96.4013
10 | 1.1832 | 0.01345 | -0.0054 | 87.9703
10.5 | 1.1981 | 0.01537 | -0.001 | 77.9506
11 | 1.2141 | 0.01748 | 0.0028 | 69.4565
11.5 | 1.2327 | 0.01965 | 0.0059 | 62.7328
12 | 1.2533 | 0.02186 | 0.0085 | 57.333
12.5 | 1.2758 | 0.02409 | 0.0107 | 52.9597
13 | 1.2921 | 0.02681 | 0.0129 | 48.1947
13.5 | 1.3123 | 0.02948 | 0.0146 | 44.5149
14 | 1.3282 | 0.03256 | 0.0163 | 40.7924
14.5 | 1.3476 | 0.03551 | 0.0176 | 37.9499
15 | 1.3915 | 0.03935 | 0.0127 | 35.3621
16 | 1.4075 | 0.04655 | 0.017 | 30.2363
16.5 | 1.4176 | 0.051 | 0.0172 | 27.7961
17 | 1.4292 | 0.05542 | 0.0172 | 25.7885
17.5 | 1.4401 | 0.0601 | 0.0168 | 23.9617
18 | 1.4486 | 0.06515 | 0.0162 | 22.2348
18.5 | 1.4517 | 0.07099 | 0.0151 | 20.4494
19 | 1.4586 | 0.07661 | 0.0137 | 19.0393
19.5 | 1.4634 | 0.08267 | 0.0119 | 17.7017
20 | 1.4647 | 0.08933 | 0.0096 | 16.3965

## 87. Re 6M Mach 0.50 (1)
BIGFOIL.COM POLAR EXPORT
NACA63-220 a=0.0
NACA63-220 a=0.0 |  |  |  | Cl Max: | 1.339 | at alpha= | 10.5 | deg
JavaFoil+Calcfoil stall+Eppler ext transition |  |  |  | L/D Max: | 99.733 | at alpha= | 3.5 | deg
Re: | 6000000 |  |  | Cd Min: | 0.00594 | at alpha= | -1 | deg
Mach: | 0.5 |  |  | Cl=0 at alpha= | -1.0139 | deg
|  |  |  | @ Cl=0.1, Cd= | 0.0059669
|  |  |  | @ Cl=0.4, Cd= | 0.00625
|  |  |  | @ Cl=0.6, Cd= | 0.0066157
alpha (deg) | Cl | Cd | Cm | Cl/Cd
-20 | -1.099 | 0.15897 | 0.009 | -6.914
-19.5 | -1.075 | 0.14609 | 0.009 | -7.357
-19 | -1.039 | 0.14322 | 0.008 | -7.256
-18.5 | -1.003 | 0.14215 | 0.007 | -7.053
-18 | -0.974 | 0.13817 | 0.006 | -7.05
-17.5 | -0.955 | 0.13341 | 0.007 | -7.155
-17 | -0.92 | 0.1319 | 0.006 | -6.972
-16.5 | -0.888 | 0.12564 | 0.005 | -7.066
-16 | -0.871 | 0.11942 | 0.005 | -7.29
-15.5 | -0.835 | 0.11626 | 0.004 | -7.185
-15 | -0.801 | 0.11222 | 0.004 | -7.14
-14.5 | -0.78 | 0.1106 | 0.004 | -7.051
-14 | -0.749 | 0.10446 | 0.003 | -7.172
-13.5 | -0.716 | 0.09927 | 0.002 | -7.21
-13 | -0.689 | 0.09062 | 0.002 | -7.599
-12.5 | -0.661 | 0.09322 | 0.002 | -7.087
-12 | -0.633 | 0.08419 | 0.001 | -7.519
-11.5 | -0.692 | 0.03121 | 0.001 | -22.184
-11 | -0.817 | 0.03089 | 0.001 | -26.431
-10.5 | -1.009 | 0.0236 | 0 | -42.768
-10 | -1.038 | 0.02112 | -0.001 | -49.152
-9.5 | -1.031 | 0.01916 | -0.001 | -53.807
-9 | -1.005 | 0.01753 | -0.002 | -57.342
-8.5 | -0.968 | 0.01616 | -0.003 | -59.884
-8 | -0.92 | 0.01496 | -0.004 | -61.511
-7.5 | -0.867 | 0.01389 | -0.004 | -62.461
-7 | -0.811 | 0.01292 | -0.005 | -62.77
-6.5 | -0.751 | 0.01211 | -0.006 | -62.052
-6 | -0.691 | 0.01056 | -0.007 | -65.491
-5.5 | -0.628 | 0.00988 | -0.008 | -63.49
-5 | -0.563 | 0.00909 | -0.008 | -61.921
-4.5 | -0.501 | 0.00749 | -0.009 | -66.945
-4 | -0.43 | 0.00687 | -0.01 | -62.637
-3.5 | -0.359 | 0.00629 | -0.011 | -57.048
-3 | -0.287 | 0.00614 | -0.012 | -46.712
-2.5 | -0.215 | 0.00602 | -0.013 | -35.693
-2 | -0.143 | 0.00599 | -0.014 | -23.795
-1.5 | -0.07 | 0.00599 | -0.014 | -11.745
-1 | 0.002 | 0.00594 | -0.015 | 0.388
-0.5 | 0.075 | 0.00596 | -0.016 | 12.584
0 | 0.148 | 0.00598 | -0.017 | 24.706
0.5 | 0.22 | 0.00607 | -0.018 | 36.323
1 | 0.293 | 0.00613 | -0.019 | 47.814
1.5 | 0.364 | 0.00618 | -0.019 | 58.883
2 | 0.436 | 0.00632 | -0.02 | 68.921
2.5 | 0.508 | 0.00656 | -0.021 | 77.404
3 | 0.579 | 0.00669 | -0.022 | 86.614
3.5 | 0.644 | 0.00646 | -0.022 | 99.733
4 | 0.711 | 0.00757 | -0.023 | 94.034
4.5 | 0.777 | 0.00843 | -0.024 | 92.135
5 | 0.842 | 0.00914 | -0.025 | 92.107
5.5 | 0.906 | 0.0099 | -0.025 | 91.546
6 | 0.97 | 0.01078 | -0.026 | 89.937
6.5 | 1.029 | 0.01247 | -0.026 | 82.512
7 | 1.087 | 0.01397 | -0.027 | 77.813
7.5 | 1.143 | 0.0154 | -0.028 | 74.206
8 | 1.196 | 0.01672 | -0.028 | 71.514
8.5 | 1.244 | 0.01813 | -0.029 | 68.602
9 | 1.281 | 0.02168 | -0.03 | 59.105
9.5 | 1.314 | 0.02356 | -0.03 | 55.786
10 | 1.336 | 0.02558 | -0.031 | 52.204
10.5 | 1.339 | 0.02817 | -0.031 | 47.526
11 | 1.3 | 0.03148 | -0.032 | 41.315
11.5 | 1.144 | 0.03625 | -0.032 | 31.558
12 | 0.85 | 0.04248 | -0.033 | 20.009
12.5 | 0.882 | 0.04311 | -0.033 | 20.456
13 | 0.903 | 0.05129 | -0.034 | 17.61
13.5 | 0.916 | 0.06469 | -0.033 | 14.164
14 | 0.96 | 0.05832 | -0.034 | 16.452
14.5 | 0.978 | 0.06969 | -0.034 | 14.028
15 | 1.005 | 0.07106 | -0.035 | 14.142
15.5 | 1.032 | 0.07859 | -0.035 | 13.131

## 88. Re 6M Mach 0.50 (2)
BIGFOIL.COM POLAR EXPORT
NACA63-220 a=0.0
NACA63-220 a=0.0 |  |  |  | Cl Max: | 1.281 | at alpha= | 16 | deg
XFOIL ncrit=9 |  |  |  | L/D Max: | 137.245 | at alpha= | 5 | deg
Re: | 6000000 |  |  | Cd Min: | 0.17472 | at alpha= | 20 | deg
Mach: | 0.5 |  |  | Cl=0 at alpha= | -1.0298 | deg
|  |  |  | @ Cl=0.1, Cd= | 0.0050686
|  |  |  | @ Cl=0.4, Cd= | 0.0052434
|  |  |  | @ Cl=0.6, Cd= | 0.0054953
alpha (deg) | Cl | Cd | Cm | Cl/Cd
-18.5 | -0.9378 | 0.15132 | -0.0059 | -6.1975
-18 | -0.9566 | 0.13866 | -0.0152 | -6.8989
-17.5 | -0.9783 | 0.12598 | -0.0243 | -7.7655
-16.5 | -1.0276 | 0.10114 | -0.0415 | -10.1602
-16 | -1.054 | 0.08941 | -0.0489 | -11.7884
-15.5 | -1.0782 | 0.07856 | -0.0551 | -13.7245
-15 | -1.0944 | 0.06923 | -0.0594 | -15.8082
-14.5 | -1.1066 | 0.06089 | -0.0624 | -18.1738
-14 | -1.1154 | 0.0534 | -0.0641 | -20.8876
-13.5 | -1.1181 | 0.04683 | -0.0647 | -23.8757
-13 | -1.117 | 0.04099 | -0.0642 | -27.2505
-12.5 | -1.109 | 0.03601 | -0.0629 | -30.797
-12 | -1.0947 | 0.03177 | -0.0609 | -34.457
-11.5 | -1.0762 | 0.02805 | -0.0583 | -38.3672
-11 | -1.0525 | 0.02496 | -0.0553 | -42.1675
-10.5 | -1.0274 | 0.02209 | -0.052 | -46.5097
-10 | -1 | 0.01953 | -0.0485 | -51.2033
-9.5 | -0.9676 | 0.01735 | -0.0449 | -55.7695
-9 | -0.9318 | 0.0155 | -0.0413 | -60.1161
-8.5 | -0.8967 | 0.01376 | -0.0374 | -65.1672
-8 | -0.8582 | 0.01241 | -0.0334 | -69.1539
-7.5 | -0.8281 | 0.01116 | -0.0278 | -74.2025
-7 | -0.7926 | 0.01048 | -0.0218 | -75.6298
-6 | -0.6836 | 0.00903 | -0.0162 | -75.7032
-5.5 | -0.6219 | 0.0084 | -0.0146 | -74.0357
-5 | -0.5569 | 0.00786 | -0.0136 | -70.8524
-4.5 | -0.4927 | 0.0072 | -0.0128 | -68.4306
-3.5 | -0.3637 | 0.00565 | -0.012 | -64.3717
-3 | -0.2913 | 0.00536 | -0.0127 | -54.347
-2.5 | -0.2174 | 0.00527 | -0.0136 | -41.2524
-2 | -0.1433 | 0.00519 | -0.0146 | -27.6108
-1.5 | -0.0695 | 0.00511 | -0.0157 | -13.6008
-1 | 0.0044 | 0.00509 | -0.0168 | 0.86444
-0.5 | 0.0788 | 0.00506 | -0.0181 | 15.5731
0 | 0.1528 | 0.00509 | -0.0193 | 30.0196
0.5 | 0.2271 | 0.00512 | -0.0205 | 44.3555
1 | 0.301 | 0.00517 | -0.0217 | 58.2205
1.5 | 0.3753 | 0.00522 | -0.0228 | 71.8966
2 | 0.4493 | 0.00529 | -0.0239 | 84.9338
2.5 | 0.5237 | 0.00538 | -0.025 | 97.342
3 | 0.5974 | 0.00549 | -0.0258 | 108.816
3.5 | 0.6714 | 0.00564 | -0.0266 | 119.0426
4 | 0.7442 | 0.00584 | -0.0271 | 127.4315
5 | 0.8866 | 0.00646 | -0.0272 | 137.2446
5.5 | 0.9513 | 0.00705 | -0.0262 | 134.9362
6 | 1.01 | 0.00778 | -0.0241 | 129.8201
6.5 | 1.0534 | 0.00885 | -0.0199 | 119.0282
7 | 1.0628 | 0.01011 | -0.0107 | 105.1236
7.5 | 1.0722 | 0.01209 | -0.0033 | 88.6849
8.5 | 1.1074 | 0.01682 | 0.007 | 65.8383
9 | 1.1224 | 0.01967 | 0.0115 | 57.0615
9.5 | 1.138 | 0.02268 | 0.0155 | 50.1764
10 | 1.1443 | 0.02638 | 0.0194 | 43.3776
10.5 | 1.1442 | 0.03082 | 0.0228 | 37.1252
11 | 1.1512 | 0.03515 | 0.0253 | 32.7511
11.5 | 1.1663 | 0.03927 | 0.0271 | 29.6995
12 | 1.1825 | 0.04357 | 0.0286 | 27.1402
12.5 | 1.1994 | 0.04802 | 0.0296 | 24.9771
13 | 1.2173 | 0.05262 | 0.0304 | 23.1338
13.5 | 1.2312 | 0.05774 | 0.0307 | 21.3232
14 | 1.2484 | 0.06286 | 0.0308 | 19.86
14.5 | 1.2609 | 0.06859 | 0.0303 | 18.3831
15 | 1.2699 | 0.07491 | 0.0293 | 16.9523
15.5 | 1.2775 | 0.08154 | 0.0279 | 15.6672
16 | 1.281 | 0.08894 | 0.0254 | 14.403
16.5 | 1.2774 | 0.09739 | 0.0222 | 13.1163
17 | 1.2702 | 0.10657 | 0.0181 | 11.9189
17.5 | 1.2565 | 0.11687 | 0.0128 | 10.7513
18 | 1.2411 | 0.12771 | 0.0066 | 9.7181
18.5 | 1.226 | 0.13883 | -0.0002 | 8.8309
19 | 1.2079 | 0.15061 | -0.008 | 8.0201
19.5 | 1.1898 | 0.16267 | -0.0163 | 7.3142
20 | 1.174 | 0.17472 | -0.0249 | 6.7193

## 89. Re 7M Mach 0.00 (1)
BIGFOIL.COM POLAR EXPORT
NACA63-220 a=0.0
NACA63-220 a=0.0 |  |  |  | Cl Max: | 1.618 | at alpha= | 17 | deg
JavaFoil+Calcfoil stall+Eppler ext transition |  |  |  | L/D Max: | 107.99 | at alpha= | 5.5 | deg
Re: | 7000000 |  |  | Cd Min: | 0.00553 | at alpha= | 0 | deg
Mach: | 0 |  |  | Cl=0 at alpha= | -1.0159 | deg
|  |  |  | @ Cl=0.1, Cd= | 0.0055389
|  |  |  | @ Cl=0.4, Cd= | 0.0057454
|  |  |  | @ Cl=0.6, Cd= | 0.0062437
alpha (deg) | Cl | Cd | Cm | Cl/Cd
-20 | -1.374 | 0.05248 | 0.01 | -26.183
-19.5 | -1.392 | 0.04858 | 0.01 | -28.661
-19 | -1.409 | 0.04425 | 0.01 | -31.856
-18.5 | -1.422 | 0.04108 | 0.009 | -34.612
-18 | -1.432 | 0.03775 | 0.009 | -37.936
-17.5 | -1.436 | 0.0351 | 0.008 | -40.904
-17 | -1.436 | 0.03231 | 0.008 | -44.431
-16.5 | -1.431 | 0.03011 | 0.007 | -47.532
-16 | -1.424 | 0.02791 | 0.007 | -51.012
-15.5 | -1.412 | 0.02612 | 0.006 | -54.06
-15 | -1.395 | 0.0243 | 0.006 | -57.424
-14.5 | -1.372 | 0.02249 | 0.005 | -61.022
-14 | -1.346 | 0.02099 | 0.004 | -64.141
-13.5 | -1.317 | 0.01957 | 0.004 | -67.318
-13 | -1.286 | 0.01832 | 0.003 | -70.172
-12.5 | -1.251 | 0.0172 | 0.003 | -72.719
-12 | -1.214 | 0.01615 | 0.002 | -75.186
-11.5 | -1.175 | 0.0152 | 0.001 | -77.293
-11 | -1.133 | 0.0143 | 0.001 | -79.214
-10.5 | -1.089 | 0.01352 | 0 | -80.557
-10 | -1.043 | 0.01275 | -0.001 | -81.858
-9.5 | -0.996 | 0.01208 | -0.001 | -82.42
-9 | -0.946 | 0.01151 | -0.002 | -82.206
-8.5 | -0.895 | 0.01091 | -0.003 | -82.047
-8 | -0.842 | 0.01039 | -0.003 | -81.02
-7.5 | -0.787 | 0.00993 | -0.004 | -79.293
-7 | -0.732 | 0.00857 | -0.005 | -85.419
-6.5 | -0.679 | 0.00851 | -0.005 | -79.787
-6 | -0.619 | 0.00818 | -0.006 | -75.705
-5.5 | -0.558 | 0.00781 | -0.007 | -71.465
-5 | -0.497 | 0.00709 | -0.007 | -70.091
-4.5 | -0.436 | 0.00649 | -0.008 | -67.131
-4 | -0.374 | 0.00619 | -0.009 | -60.379
-3.5 | -0.311 | 0.00578 | -0.01 | -53.883
-3 | -0.249 | 0.00564 | -0.01 | -44.169
-2.5 | -0.186 | 0.0056 | -0.011 | -33.294
-2 | -0.124 | 0.00554 | -0.012 | -22.304
-1.5 | -0.061 | 0.00555 | -0.012 | -10.987
-1 | 0.002 | 0.00554 | -0.013 | 0.361
-0.5 | 0.065 | 0.00555 | -0.014 | 11.7
0 | 0.128 | 0.00553 | -0.015 | 23.141
0.5 | 0.191 | 0.00561 | -0.015 | 34.036
1 | 0.254 | 0.00563 | -0.016 | 45.041
1.5 | 0.316 | 0.00565 | -0.017 | 55.856
2 | 0.378 | 0.0057 | -0.018 | 66.288
2.5 | 0.441 | 0.00583 | -0.018 | 75.518
3 | 0.503 | 0.00593 | -0.019 | 84.798
3.5 | 0.565 | 0.00608 | -0.02 | 92.994
4 | 0.627 | 0.00637 | -0.02 | 98.547
4.5 | 0.689 | 0.00679 | -0.021 | 101.455
5 | 0.751 | 0.00717 | -0.022 | 104.753
5.5 | 0.812 | 0.00752 | -0.023 | 107.99
6 | 0.865 | 0.00806 | -0.023 | 107.213
6.5 | 0.919 | 0.00881 | -0.024 | 104.276
7 | 0.973 | 0.0096 | -0.024 | 101.395
7.5 | 1.026 | 0.01048 | -0.025 | 97.873
8 | 1.079 | 0.01122 | -0.025 | 96.152
8.5 | 1.131 | 0.01197 | -0.026 | 94.486
9 | 1.181 | 0.01269 | -0.026 | 93.093
9.5 | 1.23 | 0.01351 | -0.027 | 91.011
10 | 1.273 | 0.01559 | -0.028 | 81.673
10.5 | 1.319 | 0.0165 | -0.028 | 79.919
11 | 1.361 | 0.01745 | -0.029 | 78.004
11.5 | 1.401 | 0.0185 | -0.029 | 75.723
12 | 1.438 | 0.01968 | -0.03 | 73.087
12.5 | 1.473 | 0.02083 | -0.03 | 70.695
13 | 1.504 | 0.02217 | -0.031 | 67.839
13.5 | 1.532 | 0.02376 | -0.031 | 64.466
14 | 1.557 | 0.02526 | -0.032 | 61.647
14.5 | 1.578 | 0.02688 | -0.032 | 58.729
15 | 1.594 | 0.02873 | -0.033 | 55.471
15.5 | 1.606 | 0.03065 | -0.033 | 52.38
16 | 1.613 | 0.03272 | -0.034 | 49.305
16.5 | 1.617 | 0.03497 | -0.034 | 46.25
17 | 1.618 | 0.03715 | -0.035 | 43.561
17.5 | 1.613 | 0.04006 | -0.035 | 40.259
18 | 1.603 | 0.04288 | -0.036 | 37.387
18.5 | 1.59 | 0.04562 | -0.036 | 34.846
19 | 1.572 | 0.04895 | -0.036 | 32.12
19.5 | 1.551 | 0.0525 | -0.037 | 29.55
20 | 1.528 | 0.05654 | -0.037 | 27.024

## 90. Re 7M Mach 0.00 (2)
BIGFOIL.COM POLAR EXPORT
NACA63-220 a=0.0
NACA63-220 a=0.0 |  |  |  | Cl Max: | 1.5418 | at alpha= | 20 | deg
XFOIL ncrit=9 |  |  |  | L/D Max: | 132.125 | at alpha= | 5.5 | deg
Re: | 7000000 |  |  | Cd Min: | 0.06671 | at alpha= | 20 | deg
Mach: | 0 |  |  | Cl=0 at alpha= | -1.0173 | deg
|  |  |  | @ Cl=0.1, Cd= | 0.0046261
|  |  |  | @ Cl=0.4, Cd= | 0.0047925
|  |  |  | @ Cl=0.6, Cd= | 0.0051582
alpha (deg) | Cl | Cd | Cm | Cl/Cd
-20 | -1.5309 | 0.04656 | -0.037 | -32.8802
-18 | -1.4683 | 0.03294 | -0.0378 | -44.575
-17.5 | -1.45 | 0.03026 | -0.0371 | -47.918
-17 | -1.4311 | 0.02775 | -0.0361 | -51.5712
-16.5 | -1.412 | 0.02539 | -0.0347 | -55.6124
-16 | -1.3933 | 0.02309 | -0.0331 | -60.3421
-15.5 | -1.3728 | 0.02103 | -0.0313 | -65.2782
-15 | -1.3475 | 0.01935 | -0.0295 | -69.6382
-14.5 | -1.3212 | 0.01784 | -0.0276 | -74.0583
-14 | -1.2927 | 0.01651 | -0.0256 | -78.298
-13.5 | -1.268 | 0.01514 | -0.0229 | -83.7517
-13 | -1.2414 | 0.01401 | -0.02 | -88.6081
-12.5 | -1.2146 | 0.01309 | -0.0166 | -92.7884
-12 | -1.1905 | 0.01239 | -0.0121 | -96.0856
-11.5 | -1.1565 | 0.01186 | -0.0089 | -97.5126
-11 | -1.1132 | 0.01134 | -0.0074 | -98.1658
-10.5 | -1.0653 | 0.0109 | -0.0065 | -97.7339
-10 | -1.0158 | 0.01049 | -0.0059 | -96.8351
-9.5 | -0.965 | 0.01006 | -0.0054 | -95.9245
-9 | -0.9122 | 0.00971 | -0.0053 | -93.9444
-8.5 | -0.8589 | 0.00933 | -0.0052 | -92.0579
-8 | -0.8049 | 0.00897 | -0.0052 | -89.7324
-7 | -0.6956 | 0.00819 | -0.0055 | -84.9328
-6.5 | -0.6402 | 0.00778 | -0.0058 | -82.2879
-6 | -0.584 | 0.00743 | -0.0062 | -78.6003
-5.5 | -0.527 | 0.00708 | -0.0067 | -74.435
-5 | -0.4703 | 0.00669 | -0.0072 | -70.299
-4.5 | -0.4136 | 0.00622 | -0.0078 | -66.4952
-4 | -0.3562 | 0.00581 | -0.0084 | -61.3081
-3.5 | -0.2996 | 0.00524 | -0.009 | -57.1756
-3 | -0.2408 | 0.00492 | -0.0099 | -48.9431
-2.5 | -0.1803 | 0.00483 | -0.0109 | -37.3292
-2 | -0.1194 | 0.00476 | -0.0119 | -25.084
-1.5 | -0.0587 | 0.00471 | -0.013 | -12.4628
-1 | 0.0021 | 0.00464 | -0.014 | 0.45259
-0.5 | 0.063 | 0.00462 | -0.0151 | 13.6364
0 | 0.1241 | 0.00463 | -0.0162 | 26.8035
0.5 | 0.1851 | 0.00464 | -0.0173 | 39.8922
1 | 0.246 | 0.00466 | -0.0184 | 52.7897
1.5 | 0.307 | 0.0047 | -0.0195 | 65.3191
2 | 0.3678 | 0.00475 | -0.0206 | 77.4316
2.5 | 0.4284 | 0.00483 | -0.0216 | 88.6957
3 | 0.4889 | 0.00491 | -0.0227 | 99.5723
3.5 | 0.5489 | 0.00503 | -0.0237 | 109.1252
4 | 0.6087 | 0.00518 | -0.0246 | 117.5097
4.5 | 0.668 | 0.00534 | -0.0255 | 125.0936
5 | 0.7262 | 0.0056 | -0.0263 | 129.6786
5.5 | 0.7835 | 0.00593 | -0.027 | 132.1248
6 | 0.8365 | 0.00658 | -0.0271 | 127.1277
6.5 | 0.8889 | 0.00721 | -0.027 | 123.2871
7 | 0.9411 | 0.00774 | -0.027 | 121.5891
7.5 | 0.9925 | 0.00829 | -0.0267 | 119.7226
8 | 1.0418 | 0.00886 | -0.0262 | 117.5847
8.5 | 1.0892 | 0.00946 | -0.0254 | 115.1374
9 | 1.1352 | 0.01001 | -0.0243 | 113.4066
9.5 | 1.1774 | 0.01061 | -0.0226 | 110.9708
10 | 1.2057 | 0.01135 | -0.0186 | 106.2291
10.5 | 1.2165 | 0.01239 | -0.0121 | 98.184
11 | 1.2346 | 0.0137 | -0.0078 | 90.1168
12.5 | 1.3054 | 0.01815 | 0.0006 | 71.9229
13 | 1.3265 | 0.02 | 0.003 | 66.325
13.5 | 1.3496 | 0.02184 | 0.0049 | 61.7949
14 | 1.3672 | 0.02411 | 0.007 | 56.7068
14.5 | 1.3869 | 0.02631 | 0.0088 | 52.7138
15 | 1.4035 | 0.02874 | 0.0106 | 48.8344
15.5 | 1.4331 | 0.03147 | 0.0092 | 45.5386
16 | 1.4531 | 0.03429 | 0.0098 | 42.3768
16.5 | 1.469 | 0.03752 | 0.0104 | 39.1525
17 | 1.4828 | 0.04106 | 0.0108 | 36.113
17.5 | 1.4969 | 0.04463 | 0.011 | 33.5402
18 | 1.5095 | 0.04844 | 0.0111 | 31.1623
18.5 | 1.5184 | 0.05271 | 0.0109 | 28.8067
19 | 1.5262 | 0.05724 | 0.0105 | 26.6632
19.5 | 1.534 | 0.0619 | 0.0098 | 24.7819
20 | 1.5418 | 0.06671 | 0.0088 | 23.112

## 91. Re 7M Mach 0.10 (1)
BIGFOIL.COM POLAR EXPORT
NACA63-220 a=0.0
NACA63-220 a=0.0 |  |  |  | Cl Max: | 1.604 | at alpha= | 16.5 | deg
JavaFoil+Calcfoil stall+Eppler ext transition |  |  |  | L/D Max: | 108.27 | at alpha= | 5.5 | deg
Re: | 7000000 |  |  | Cd Min: | 0.00554 | at alpha= | -2 | deg
Mach: | 0.1 |  |  | Cl=0 at alpha= | -1.0159 | deg
|  |  |  | @ Cl=0.1, Cd= | 0.0055555
|  |  |  | @ Cl=0.4, Cd= | 0.0057618
|  |  |  | @ Cl=0.6, Cd= | 0.0062442
alpha (deg) | Cl | Cd | Cm | Cl/Cd
-20 | -1.334 | 0.05501 | 0.01 | -24.25
-19.5 | -1.359 | 0.04988 | 0.01 | -27.239
-19 | -1.379 | 0.04601 | 0.01 | -29.959
-18.5 | -1.395 | 0.0426 | 0.009 | -32.751
-18 | -1.409 | 0.03905 | 0.009 | -36.084
-17.5 | -1.416 | 0.03623 | 0.008 | -39.084
-17 | -1.42 | 0.03328 | 0.008 | -42.659
-16.5 | -1.418 | 0.03096 | 0.007 | -45.811
-16 | -1.413 | 0.02864 | 0.007 | -49.353
-15.5 | -1.404 | 0.02675 | 0.006 | -52.494
-15 | -1.389 | 0.02498 | 0.006 | -55.604
-14.5 | -1.368 | 0.02323 | 0.005 | -58.858
-14 | -1.343 | 0.02143 | 0.004 | -62.688
-13.5 | -1.316 | 0.01995 | 0.004 | -65.96
-13 | -1.285 | 0.01867 | 0.003 | -68.853
-12.5 | -1.252 | 0.0175 | 0.003 | -71.532
-12 | -1.215 | 0.01641 | 0.002 | -74.068
-11.5 | -1.177 | 0.01544 | 0.001 | -76.205
-11 | -1.135 | 0.01452 | 0.001 | -78.222
-10.5 | -1.092 | 0.01369 | 0 | -79.75
-10 | -1.046 | 0.01297 | -0.001 | -80.69
-9.5 | -0.999 | 0.01226 | -0.001 | -81.429
-9 | -0.949 | 0.01163 | -0.002 | -81.591
-8.5 | -0.898 | 0.01101 | -0.003 | -81.518
-8 | -0.845 | 0.01048 | -0.003 | -80.585
-7.5 | -0.79 | 0.01003 | -0.004 | -78.796
-7 | -0.735 | 0.00959 | -0.005 | -76.57
-6.5 | -0.683 | 0.00854 | -0.005 | -79.951
-6 | -0.622 | 0.0082 | -0.006 | -75.905
-5.5 | -0.561 | 0.00786 | -0.007 | -71.357
-5 | -0.5 | 0.00714 | -0.008 | -69.963
-4.5 | -0.438 | 0.00657 | -0.008 | -66.654
-4 | -0.376 | 0.00622 | -0.009 | -60.393
-3.5 | -0.313 | 0.00585 | -0.01 | -53.539
-3 | -0.25 | 0.00563 | -0.01 | -44.425
-2.5 | -0.187 | 0.00563 | -0.011 | -33.283
-2 | -0.124 | 0.00554 | -0.012 | -22.431
-1.5 | -0.061 | 0.00554 | -0.013 | -11.05
-1 | 0.002 | 0.00554 | -0.013 | 0.362
-0.5 | 0.065 | 0.00555 | -0.014 | 11.769
0 | 0.129 | 0.00556 | -0.015 | 23.122
0.5 | 0.192 | 0.00559 | -0.015 | 34.274
1 | 0.255 | 0.00563 | -0.016 | 45.259
1.5 | 0.317 | 0.00565 | -0.017 | 56.166
2 | 0.38 | 0.00573 | -0.018 | 66.334
2.5 | 0.443 | 0.00583 | -0.018 | 75.933
3 | 0.505 | 0.00593 | -0.019 | 85.215
3.5 | 0.568 | 0.00611 | -0.02 | 92.958
4 | 0.63 | 0.00637 | -0.02 | 98.971
4.5 | 0.693 | 0.00679 | -0.021 | 101.956
5 | 0.755 | 0.00718 | -0.022 | 105.066
5.5 | 0.816 | 0.00754 | -0.023 | 108.27
6 | 0.868 | 0.00813 | -0.023 | 106.677
6.5 | 0.923 | 0.00891 | -0.024 | 103.487
7 | 0.977 | 0.00971 | -0.024 | 100.633
7.5 | 1.03 | 0.01064 | -0.025 | 96.858
8 | 1.083 | 0.01138 | -0.025 | 95.172
8.5 | 1.135 | 0.01212 | -0.026 | 93.617
9 | 1.185 | 0.01286 | -0.027 | 92.165
9.5 | 1.234 | 0.01373 | -0.027 | 89.844
10 | 1.278 | 0.0158 | -0.028 | 80.845
10.5 | 1.323 | 0.01673 | -0.028 | 79.062
11 | 1.365 | 0.01776 | -0.029 | 76.866
11.5 | 1.404 | 0.01883 | -0.029 | 74.55
12 | 1.441 | 0.01999 | -0.03 | 72.063
12.5 | 1.474 | 0.02125 | -0.03 | 69.383
13 | 1.505 | 0.02264 | -0.031 | 66.47
13.5 | 1.531 | 0.02421 | -0.032 | 63.27
14 | 1.555 | 0.02574 | -0.032 | 60.426
14.5 | 1.575 | 0.02753 | -0.033 | 57.211
15 | 1.588 | 0.02934 | -0.033 | 54.129
15.5 | 1.598 | 0.03133 | -0.034 | 50.994
16 | 1.603 | 0.0335 | -0.034 | 47.855
16.5 | 1.604 | 0.03583 | -0.034 | 44.772
17 | 1.601 | 0.03834 | -0.035 | 41.767
17.5 | 1.593 | 0.0411 | -0.035 | 38.768
18 | 1.579 | 0.04406 | -0.036 | 35.837
18.5 | 1.561 | 0.04734 | -0.036 | 32.972
19 | 1.54 | 0.05052 | -0.037 | 30.478
19.5 | 1.514 | 0.0548 | -0.037 | 27.619
20 | 1.486 | 0.0586 | -0.037 | 25.356

## 92. Re 7M Mach 0.10 (2)
BIGFOIL.COM POLAR EXPORT
NACA63-220 a=0.0
NACA63-220 a=0.0 |  |  |  | Cl Max: | 1.5339 | at alpha= | 20 | deg
XFOIL ncrit=9 |  |  |  | L/D Max: | 132.366 | at alpha= | 5.5 | deg
Re: | 7000000 |  |  | Cd Min: | 0.06964 | at alpha= | 20 | deg
Mach: | 0.1 |  |  | Cl=0 at alpha= | -1.0179 | deg
|  |  |  | @ Cl=0.1, Cd= | 0.00463
|  |  |  | @ Cl=0.4, Cd= | 0.0047989
|  |  |  | @ Cl=0.6, Cd= | 0.0051657
alpha (deg) | Cl | Cd | Cm | Cl/Cd
-19 | -1.5425 | 0.04164 | -0.0311 | -37.0437
-18.5 | -1.481 | 0.03765 | -0.0402 | -39.336
-18 | -1.4647 | 0.03463 | -0.0396 | -42.2957
-17.5 | -1.4463 | 0.03181 | -0.0389 | -45.4668
-17 | -1.4257 | 0.02927 | -0.0381 | -48.7086
-16.5 | -1.4072 | 0.02672 | -0.0368 | -52.6647
-16 | -1.3901 | 0.02422 | -0.0352 | -57.3947
-15.5 | -1.3701 | 0.02202 | -0.0335 | -62.2207
-15 | -1.3459 | 0.02018 | -0.0316 | -66.6947
-14.5 | -1.3203 | 0.01853 | -0.0297 | -71.252
-14 | -1.2918 | 0.01711 | -0.0277 | -75.4997
-13.5 | -1.2659 | 0.01569 | -0.0251 | -80.682
-13 | -1.2395 | 0.01445 | -0.0223 | -85.7785
-12.5 | -1.2122 | 0.01342 | -0.0191 | -90.3279
-12 | -1.1857 | 0.01261 | -0.0152 | -94.0285
-11.5 | -1.1593 | 0.01204 | -0.0106 | -96.2874
-11 | -1.1176 | 0.01148 | -0.0086 | -97.3519
-10.5 | -1.0707 | 0.01101 | -0.0075 | -97.248
-10 | -1.0209 | 0.0106 | -0.0067 | -96.3113
-9.5 | -0.9705 | 0.01014 | -0.0061 | -95.7101
-9 | -0.9174 | 0.0098 | -0.0059 | -93.6122
-8.5 | -0.8641 | 0.0094 | -0.0057 | -91.9255
-8 | -0.8097 | 0.00904 | -0.0057 | -89.5686
-7.5 | -0.7547 | 0.00867 | -0.0057 | -87.0473
-7 | -0.6999 | 0.00824 | -0.0058 | -84.9393
-6.5 | -0.6443 | 0.00782 | -0.006 | -82.3913
-6 | -0.5876 | 0.00746 | -0.0064 | -78.7668
-5.5 | -0.5302 | 0.00712 | -0.0069 | -74.4663
-5 | -0.4732 | 0.00672 | -0.0074 | -70.4167
-4.5 | -0.4162 | 0.00624 | -0.0079 | -66.6987
-4 | -0.3585 | 0.00583 | -0.0085 | -61.4923
-3.5 | -0.3016 | 0.00525 | -0.0091 | -57.4476
-3 | -0.2424 | 0.00493 | -0.0099 | -49.1684
-2.5 | -0.1814 | 0.00484 | -0.011 | -37.4793
-2 | -0.1202 | 0.00477 | -0.012 | -25.1992
-1.5 | -0.0591 | 0.00472 | -0.0131 | -12.5212
-1 | 0.0022 | 0.00465 | -0.0141 | 0.47312
-0.5 | 0.0635 | 0.00463 | -0.0152 | 13.7149
0 | 0.125 | 0.00463 | -0.0163 | 26.9978
0.5 | 0.1864 | 0.00465 | -0.0174 | 40.086
1 | 0.2478 | 0.00467 | -0.0185 | 53.0621
1.5 | 0.3092 | 0.00471 | -0.0196 | 65.6476
2 | 0.3704 | 0.00476 | -0.0207 | 77.8151
2.5 | 0.4313 | 0.00484 | -0.0217 | 89.1116
3 | 0.4923 | 0.00492 | -0.0228 | 100.061
3.5 | 0.5528 | 0.00504 | -0.0238 | 109.6825
4 | 0.6129 | 0.0052 | -0.0247 | 117.8654
4.5 | 0.6726 | 0.00536 | -0.0256 | 125.4851
5 | 0.7313 | 0.00563 | -0.0264 | 129.8934
5.5 | 0.7889 | 0.00596 | -0.027 | 132.3658
6 | 0.8423 | 0.0066 | -0.0271 | 127.6212
6.5 | 0.8948 | 0.00724 | -0.027 | 123.5912
7 | 0.9471 | 0.0078 | -0.0268 | 121.4231
7.5 | 0.9985 | 0.00835 | -0.0265 | 119.5808
8 | 1.0479 | 0.00893 | -0.0259 | 117.346
8.5 | 1.0947 | 0.00956 | -0.0248 | 114.5084
9 | 1.1405 | 0.01011 | -0.0236 | 112.8091
9.5 | 1.1809 | 0.01076 | -0.0215 | 109.7491
10 | 1.2003 | 0.01154 | -0.0158 | 104.0121
10.5 | 1.2135 | 0.01274 | -0.0101 | 95.2512
11 | 1.2329 | 0.01413 | -0.0061 | 87.2541
11.5 | 1.2558 | 0.01559 | -0.003 | 80.5516
12 | 1.2787 | 0.01721 | -0.0002 | 74.2998
12.5 | 1.3036 | 0.01883 | 0.0021 | 69.23
13 | 1.3238 | 0.02083 | 0.0045 | 63.5526
13.5 | 1.346 | 0.0228 | 0.0065 | 59.0351
14 | 1.3643 | 0.0251 | 0.0085 | 54.3546
14.5 | 1.3841 | 0.02741 | 0.0102 | 50.4962
15 | 1.3991 | 0.03008 | 0.012 | 46.5126
16 | 1.4491 | 0.03592 | 0.011 | 40.3424
16.5 | 1.4633 | 0.03941 | 0.0116 | 37.1302
17 | 1.4762 | 0.04312 | 0.0119 | 34.2347
17.5 | 1.4906 | 0.04676 | 0.0121 | 31.8777
18 | 1.5022 | 0.05078 | 0.0121 | 29.5825
18.5 | 1.5093 | 0.05535 | 0.0119 | 27.2683
19 | 1.5171 | 0.06003 | 0.0114 | 25.2724
19.5 | 1.5264 | 0.06465 | 0.0106 | 23.6102
20 | 1.5339 | 0.06964 | 0.0095 | 22.0261

## 93. Re 7M Mach 0.25 (1)
BIGFOIL.COM POLAR EXPORT
NACA63-220 a=0.0
NACA63-220 a=0.0 |  |  |  | Cl Max: | 1.538 | at alpha= | 14.5 | deg
JavaFoil+Calcfoil stall+Eppler ext transition |  |  |  | L/D Max: | 103.929 | at alpha= | 6 | deg
Re: | 7000000 |  |  | Cd Min: | 0.00558 | at alpha= | -1 | deg
Mach: | 0.25 |  |  | Cl=0 at alpha= | -1.0154 | deg
|  |  |  | @ Cl=0.1, Cd= | 0.0056001
|  |  |  | @ Cl=0.4, Cd= | 0.0058569
|  |  |  | @ Cl=0.6, Cd= | 0.0063537
alpha (deg) | Cl | Cd | Cm | Cl/Cd
-20 | -0.918 | 0.14866 | 0.008 | -6.172
-19.5 | -0.979 | 0.13245 | 0.008 | -7.391
-19 | -1.043 | 0.11258 | 0.008 | -9.269
-18.5 | -1.124 | 0.08199 | 0.009 | -13.713
-18 | -1.208 | 0.05223 | 0.009 | -23.132
-17.5 | -1.249 | 0.04626 | 0.008 | -26.992
-17 | -1.279 | 0.04203 | 0.008 | -30.434
-16.5 | -1.305 | 0.0379 | 0.007 | -34.417
-16 | -1.323 | 0.03427 | 0.007 | -38.597
-15.5 | -1.334 | 0.03158 | 0.006 | -42.238
-15 | -1.336 | 0.02888 | 0.006 | -46.267
-14.5 | -1.328 | 0.02655 | 0.005 | -50.012
-14 | -1.315 | 0.02426 | 0.004 | -54.201
-13.5 | -1.296 | 0.02267 | 0.004 | -57.189
-13 | -1.275 | 0.02085 | 0.003 | -61.12
-12.5 | -1.248 | 0.01938 | 0.003 | -64.38
-12 | -1.217 | 0.01809 | 0.002 | -67.271
-11.5 | -1.183 | 0.0169 | 0.001 | -69.974
-11 | -1.145 | 0.01584 | 0.001 | -72.289
-10.5 | -1.104 | 0.01487 | 0 | -74.26
-10 | -1.061 | 0.01398 | -0.001 | -75.862
-9.5 | -1.014 | 0.01313 | -0.001 | -77.231
-9 | -0.965 | 0.01242 | -0.002 | -77.755
-8.5 | -0.915 | 0.01172 | -0.003 | -78.025
-8 | -0.861 | 0.0111 | -0.003 | -77.575
-7.5 | -0.806 | 0.01055 | -0.004 | -76.411
-7 | -0.75 | 0.01004 | -0.005 | -74.665
-6.5 | -0.695 | 0.00851 | -0.006 | -81.627
-6 | -0.639 | 0.00851 | -0.006 | -75.046
-5.5 | -0.576 | 0.00807 | -0.007 | -71.428
-5 | -0.513 | 0.00746 | -0.008 | -68.819
-4.5 | -0.45 | 0.00669 | -0.008 | -67.173
-4 | -0.386 | 0.00635 | -0.009 | -60.755
-3.5 | -0.322 | 0.00591 | -0.01 | -54.378
-3 | -0.257 | 0.00572 | -0.011 | -44.913
-2.5 | -0.192 | 0.00568 | -0.011 | -33.852
-2 | -0.128 | 0.0056 | -0.012 | -22.798
-1.5 | -0.063 | 0.00562 | -0.013 | -11.208
-1 | 0.002 | 0.00558 | -0.014 | 0.37
-0.5 | 0.067 | 0.00559 | -0.014 | 12.002
0 | 0.132 | 0.00561 | -0.015 | 23.547
0.5 | 0.197 | 0.00565 | -0.016 | 34.863
1 | 0.262 | 0.00568 | -0.017 | 46.162
1.5 | 0.326 | 0.00575 | -0.017 | 56.673
2 | 0.39 | 0.00584 | -0.018 | 66.825
2.5 | 0.455 | 0.00595 | -0.019 | 76.486
3 | 0.519 | 0.00606 | -0.02 | 85.658
3.5 | 0.583 | 0.00627 | -0.02 | 93.114
4 | 0.648 | 0.00659 | -0.021 | 98.285
4.5 | 0.711 | 0.00703 | -0.022 | 101.172
5 | 0.775 | 0.00746 | -0.023 | 103.896
5.5 | 0.828 | 0.008 | -0.023 | 103.492
6 | 0.887 | 0.00853 | -0.024 | 103.929
6.5 | 0.943 | 0.00943 | -0.024 | 99.953
7 | 0.998 | 0.01034 | -0.025 | 96.53
7.5 | 1.052 | 0.01135 | -0.025 | 92.669
8 | 1.106 | 0.01218 | -0.026 | 90.798
8.5 | 1.158 | 0.01297 | -0.027 | 89.257
9 | 1.208 | 0.01381 | -0.027 | 87.519
9.5 | 1.254 | 0.01577 | -0.028 | 79.515
10 | 1.299 | 0.01708 | -0.028 | 76.041
10.5 | 1.343 | 0.01813 | -0.029 | 74.087
11 | 1.382 | 0.01932 | -0.029 | 71.565
11.5 | 1.418 | 0.02056 | -0.03 | 68.985
12 | 1.45 | 0.02195 | -0.031 | 66.051
12.5 | 1.477 | 0.02353 | -0.031 | 62.785
13 | 1.5 | 0.0252 | -0.032 | 59.521
13.5 | 1.519 | 0.02696 | -0.032 | 56.328
14 | 1.532 | 0.02895 | -0.033 | 52.906
14.5 | 1.538 | 0.03103 | -0.033 | 49.576
15 | 1.535 | 0.03358 | -0.034 | 45.722
15.5 | 1.526 | 0.03614 | -0.034 | 42.243
16 | 1.511 | 0.03886 | -0.035 | 38.877
16.5 | 1.488 | 0.0423 | -0.035 | 35.177
17 | 1.458 | 0.04585 | -0.035 | 31.799
17.5 | 1.42 | 0.0498 | -0.036 | 28.522
18 | 1.372 | 0.05451 | -0.036 | 25.166
18.5 | 1.317 | 0.05966 | -0.036 | 22.073
19 | 1.257 | 0.06495 | -0.037 | 19.346
19.5 | 1.189 | 0.07201 | -0.037 | 16.518

## 94. Re 7M Mach 0.25 (2)
BIGFOIL.COM POLAR EXPORT
NACA63-220 a=0.0
NACA63-220 a=0.0 |  |  |  | Cl Max: | 1.4809 | at alpha= | 19.5 | deg
XFOIL ncrit=9 |  |  |  | L/D Max: | 134.043 | at alpha= | 5.5 | deg
Re: | 7000000 |  |  | Cd Min: | 0.08739 | at alpha= | 20 | deg
Mach: | 0.25 |  |  | Cl=0 at alpha= | -1.0204 | deg
|  |  |  | @ Cl=0.1, Cd= | 0.00469
|  |  |  | @ Cl=0.4, Cd= | 0.0048417
|  |  |  | @ Cl=0.6, Cd= | 0.0051906
alpha (deg) | Cl | Cd | Cm | Cl/Cd
-20 | -1.4681 | 0.0659 | -0.0431 | -22.2777
-19.5 | -1.4657 | 0.05996 | -0.0447 | -24.4446
-19 | -1.4622 | 0.05431 | -0.046 | -26.9232
-18.5 | -1.4498 | 0.04944 | -0.0476 | -29.3244
-18 | -1.4372 | 0.04522 | -0.0477 | -31.7824
-17.5 | -1.423 | 0.04124 | -0.0475 | -34.5053
-17 | -1.4055 | 0.03768 | -0.0471 | -37.301
-16.5 | -1.3875 | 0.03434 | -0.0464 | -40.4048
-16 | -1.3682 | 0.03124 | -0.0454 | -43.7964
-15.5 | -1.3521 | 0.02812 | -0.0439 | -48.0832
-15 | -1.3317 | 0.0255 | -0.0422 | -52.2235
-14.5 | -1.3104 | 0.02308 | -0.0402 | -56.7764
-14 | -1.2851 | 0.02101 | -0.0381 | -61.1661
-13.5 | -1.2579 | 0.01915 | -0.0359 | -65.6867
-13 | -1.2297 | 0.01747 | -0.0334 | -70.3892
-12.5 | -1.2033 | 0.01582 | -0.0305 | -76.0619
-12 | -1.1742 | 0.01448 | -0.0275 | -81.0912
-11.5 | -1.1431 | 0.01338 | -0.0243 | -85.4335
-11 | -1.1142 | 0.01245 | -0.0202 | -89.494
-10.5 | -1.0917 | 0.01174 | -0.0144 | -92.9898
-10 | -1.0466 | 0.01118 | -0.0122 | -93.6136
-9.5 | -0.9967 | 0.01071 | -0.0107 | -93.0626
-9 | -0.9452 | 0.01022 | -0.0095 | -92.4853
-8.5 | -0.8905 | 0.00983 | -0.0088 | -90.59
-8 | -0.8351 | 0.00941 | -0.0083 | -88.746
-7.5 | -0.7788 | 0.00903 | -0.008 | -86.2458
-7 | -0.7224 | 0.00857 | -0.0077 | -84.294
-6.5 | -0.6656 | 0.00811 | -0.0076 | -82.0715
-6 | -0.6074 | 0.00769 | -0.0077 | -78.9857
-5.5 | -0.5484 | 0.00731 | -0.0079 | -75.0205
-5 | -0.4891 | 0.00691 | -0.0083 | -70.7815
-4.5 | -0.4306 | 0.00639 | -0.0086 | -67.3865
-4 | -0.3713 | 0.00593 | -0.0091 | -62.6138
-3.5 | -0.3125 | 0.0053 | -0.0096 | -58.9623
-3 | -0.2513 | 0.00499 | -0.0104 | -50.3607
-2.5 | -0.1879 | 0.00488 | -0.0114 | -38.5041
-2 | -0.1244 | 0.00482 | -0.0125 | -25.8091
-1.5 | -0.061 | 0.00476 | -0.0135 | -12.8151
-1 | 0.0026 | 0.00469 | -0.0146 | 0.55437
-0.5 | 0.0662 | 0.00469 | -0.0157 | 14.1151
0 | 0.1301 | 0.00469 | -0.0169 | 27.7399
0.5 | 0.1935 | 0.00471 | -0.018 | 41.0828
1 | 0.2575 | 0.00473 | -0.0191 | 54.4397
1.5 | 0.3209 | 0.00478 | -0.0202 | 67.1339
2 | 0.3848 | 0.00482 | -0.0213 | 79.834
2.5 | 0.4479 | 0.00491 | -0.0224 | 91.222
3 | 0.5112 | 0.00501 | -0.0234 | 102.0359
3.5 | 0.5741 | 0.00512 | -0.0244 | 112.1289
4 | 0.6365 | 0.00529 | -0.0253 | 120.3214
4.5 | 0.6985 | 0.00548 | -0.0261 | 127.4635
5.5 | 0.819 | 0.00611 | -0.0272 | 134.0426
6 | 0.8741 | 0.00677 | -0.0271 | 129.1137
6.5 | 0.9269 | 0.00749 | -0.0265 | 123.7517
7 | 0.9789 | 0.00816 | -0.0258 | 119.9632
7.5 | 1.0298 | 0.00878 | -0.0248 | 117.2893
8 | 1.0782 | 0.00941 | -0.0234 | 114.5802
8.5 | 1.1228 | 0.01007 | -0.0214 | 111.4995
9 | 1.1603 | 0.01075 | -0.0182 | 107.9349
9.5 | 1.1702 | 0.01178 | -0.0108 | 99.3379
10 | 1.1882 | 0.01319 | -0.0059 | 90.0834
10.5 | 1.2034 | 0.01505 | -0.0014 | 79.9601
11 | 1.2233 | 0.01694 | 0.0021 | 72.2137
12 | 1.2669 | 0.02101 | 0.0077 | 60.2999
12.5 | 1.2875 | 0.0233 | 0.0101 | 55.2575
13 | 1.3087 | 0.02567 | 0.0122 | 50.9817
13.5 | 1.326 | 0.02846 | 0.0142 | 46.5917
14 | 1.3456 | 0.03127 | 0.0157 | 43.0317
14.5 | 1.3626 | 0.03439 | 0.0171 | 39.622
15 | 1.3763 | 0.03776 | 0.0186 | 36.4486
15.5 | 1.4587 | 0.0424 | 0.0059 | 34.4033
16.5 | 1.4352 | 0.04941 | 0.0171 | 29.0468
17 | 1.4475 | 0.05368 | 0.0173 | 26.9654
17.5 | 1.4556 | 0.05852 | 0.0171 | 24.8735
18 | 1.4631 | 0.06359 | 0.0166 | 23.0083
18.5 | 1.4706 | 0.06886 | 0.0157 | 21.3564
19 | 1.4772 | 0.07444 | 0.0145 | 19.8442
19.5 | 1.4809 | 0.08052 | 0.0128 | 18.3917
20 | 1.4798 | 0.08739 | 0.0105 | 16.9333

## 95. Re 7M Mach 0.50 (1)
BIGFOIL.COM POLAR EXPORT
NACA63-220 a=0.0
NACA63-220 a=0.0 |  |  |  | Cl Max: | 1.341 | at alpha= | 10.5 | deg
JavaFoil+Calcfoil stall+Eppler ext transition |  |  |  | L/D Max: | 100.24 | at alpha= | 3.5 | deg
Re: | 7000000 |  |  | Cd Min: | 0.00584 | at alpha= | -1 | deg
Mach: | 0.5 |  |  | Cl=0 at alpha= | -1.0139 | deg
|  |  |  | @ Cl=0.1, Cd= | 0.0058769
|  |  |  | @ Cl=0.4, Cd= | 0.006225
|  |  |  | @ Cl=0.6, Cd= | 0.0065857
alpha (deg) | Cl | Cd | Cm | Cl/Cd
-20 | -1.102 | 0.1545 | 0.009 | -7.132
-19.5 | -1.083 | 0.13828 | 0.009 | -7.83
-19 | -1.048 | 0.13443 | 0.008 | -7.8
-18.5 | -1.005 | 0.13898 | 0.007 | -7.233
-18 | -0.974 | 0.13645 | 0.006 | -7.141
-17.5 | -0.959 | 0.12829 | 0.007 | -7.479
-17 | -0.923 | 0.12744 | 0.006 | -7.24
-16.5 | -0.889 | 0.12429 | 0.005 | -7.153
-16 | -0.874 | 0.11475 | 0.005 | -7.621
-15.5 | -0.839 | 0.11171 | 0.005 | -7.513
-15 | -0.803 | 0.11113 | 0.004 | -7.227
-14.5 | -0.782 | 0.10759 | 0.004 | -7.264
-14 | -0.753 | 0.10086 | 0.003 | -7.461
-13.5 | -0.717 | 0.09803 | 0.002 | -7.315
-13 | -0.698 | 0.0843 | 0.002 | -8.282
-12.5 | -0.662 | 0.09183 | 0.002 | -7.205
-12 | -0.642 | 0.07814 | 0.002 | -8.211
-11.5 | -0.694 | 0.03023 | 0.001 | -22.952
-11 | -0.819 | 0.02978 | 0.001 | -27.486
-10.5 | -1.01 | 0.02314 | 0 | -43.662
-10 | -1.04 | 0.02046 | -0.001 | -50.81
-9.5 | -1.033 | 0.01859 | -0.001 | -55.531
-9 | -1.007 | 0.01707 | -0.002 | -58.98
-8.5 | -0.969 | 0.01572 | -0.003 | -61.613
-8 | -0.921 | 0.01457 | -0.004 | -63.211
-7.5 | -0.869 | 0.01351 | -0.004 | -64.31
-7 | -0.812 | 0.01262 | -0.005 | -64.321
-6.5 | -0.752 | 0.01182 | -0.006 | -63.667
-6 | -0.692 | 0.01033 | -0.007 | -66.994
-5.5 | -0.628 | 0.00973 | -0.008 | -64.555
-5 | -0.563 | 0.00912 | -0.008 | -61.727
-4.5 | -0.501 | 0.00752 | -0.009 | -66.71
-4 | -0.43 | 0.00702 | -0.01 | -61.287
-3.5 | -0.359 | 0.00634 | -0.011 | -56.58
-3 | -0.287 | 0.00608 | -0.012 | -47.241
-2.5 | -0.215 | 0.00598 | -0.013 | -35.94
-2 | -0.143 | 0.00594 | -0.014 | -23.987
-1.5 | -0.07 | 0.00588 | -0.014 | -11.971
-1 | 0.002 | 0.00584 | -0.015 | 0.395
-0.5 | 0.075 | 0.00587 | -0.016 | 12.768
0 | 0.148 | 0.00589 | -0.017 | 25.053
0.5 | 0.22 | 0.00596 | -0.018 | 36.938
1 | 0.293 | 0.00603 | -0.019 | 48.62
1.5 | 0.364 | 0.00614 | -0.019 | 59.197
2 | 0.436 | 0.00631 | -0.02 | 69.021
2.5 | 0.508 | 0.00644 | -0.021 | 78.818
3 | 0.579 | 0.00666 | -0.022 | 86.97
3.5 | 0.644 | 0.00643 | -0.022 | 100.24
4 | 0.71 | 0.00786 | -0.023 | 90.37
4.5 | 0.777 | 0.00846 | -0.024 | 91.845
5 | 0.842 | 0.00916 | -0.025 | 91.962
5.5 | 0.907 | 0.0099 | -0.025 | 91.563
6 | 0.969 | 0.01108 | -0.026 | 87.444
6.5 | 1.03 | 0.01245 | -0.027 | 82.729
7 | 1.087 | 0.01392 | -0.027 | 78.114
7.5 | 1.144 | 0.01515 | -0.028 | 75.525
8 | 1.197 | 0.01637 | -0.028 | 73.162
8.5 | 1.243 | 0.01899 | -0.029 | 65.434
9 | 1.283 | 0.02111 | -0.03 | 60.769
9.5 | 1.316 | 0.02296 | -0.03 | 57.298
10 | 1.337 | 0.02498 | -0.031 | 53.539
10.5 | 1.341 | 0.02752 | -0.032 | 48.721
11 | 1.302 | 0.03056 | -0.032 | 42.599
11.5 | 1.145 | 0.03525 | -0.033 | 32.498
12 | 0.851 | 0.04119 | -0.033 | 20.67
12.5 | 0.883 | 0.04177 | -0.034 | 21.148
13 | 0.906 | 0.04913 | -0.034 | 18.443
13.5 | 0.921 | 0.06102 | -0.033 | 15.099
14 | 0.963 | 0.05566 | -0.035 | 17.304
14.5 | 0.983 | 0.06546 | -0.035 | 15.021
15 | 1.014 | 0.06496 | -0.035 | 15.615
15.5 | 1.037 | 0.07418 | -0.035 | 13.982

## 96. Re 7M Mach 0.50 (2)
BIGFOIL.COM POLAR EXPORT
NACA63-220 a=0.0
NACA63-220 a=0.0 |  |  |  | Cl Max: | 1.3016 | at alpha= | 16 | deg
XFOIL ncrit=9 |  |  |  | L/D Max: | 138.346 | at alpha= | 5 | deg
Re: | 7000000 |  |  | Cd Min: | 0.17244 | at alpha= | 20 | deg
Mach: | 0.5 |  |  | Cl=0 at alpha= | -1.0315 | deg
|  |  |  | @ Cl=0.1, Cd= | 0.00494
|  |  |  | @ Cl=0.4, Cd= | 0.0050992
|  |  |  | @ Cl=0.6, Cd= | 0.0053528
alpha (deg) | Cl | Cd | Cm | Cl/Cd
-18.5 | -0.9652 | 0.14742 | -0.0095 | -6.5473
-18 | -0.98 | 0.13546 | -0.0182 | -7.2346
-17.5 | -1.0007 | 0.12308 | -0.0271 | -8.1305
-17 | -1.024 | 0.11068 | -0.0357 | -9.2519
-16.5 | -1.0471 | 0.09886 | -0.0436 | -10.5917
-16 | -1.0726 | 0.08734 | -0.0508 | -12.2807
-15.5 | -1.0974 | 0.07664 | -0.0567 | -14.3189
-15 | -1.1171 | 0.06714 | -0.0611 | -16.6384
-14.5 | -1.1319 | 0.05872 | -0.0639 | -19.2762
-14 | -1.1418 | 0.05129 | -0.0654 | -22.2616
-13.5 | -1.1452 | 0.0448 | -0.0657 | -25.5625
-13 | -1.1424 | 0.03923 | -0.0649 | -29.1206
-12.5 | -1.1335 | 0.03439 | -0.0632 | -32.9602
-12 | -1.1185 | 0.03027 | -0.0609 | -36.9508
-11.5 | -1.0977 | 0.02681 | -0.0581 | -40.9437
-11 | -1.0738 | 0.02377 | -0.0549 | -45.1746
-10.5 | -1.0453 | 0.02112 | -0.0515 | -49.4934
-10 | -1.0156 | 0.01871 | -0.0479 | -54.2811
-9.5 | -0.9836 | 0.01656 | -0.0441 | -59.3961
-9 | -0.9468 | 0.01478 | -0.0404 | -64.0595
-8.5 | -0.9099 | 0.01319 | -0.0365 | -68.9841
-8 | -0.8734 | 0.01185 | -0.032 | -73.7046
-7.5 | -0.845 | 0.01082 | -0.0256 | -78.0961
-7 | -0.7994 | 0.01021 | -0.021 | -78.2958
-6.5 | -0.7435 | 0.00957 | -0.0182 | -77.6907
-6 | -0.6866 | 0.00885 | -0.0158 | -77.5819
-5.5 | -0.6236 | 0.00826 | -0.0143 | -75.4964
-5 | -0.5578 | 0.00776 | -0.0135 | -71.8814
-4.5 | -0.4922 | 0.00715 | -0.0128 | -68.8392
-4 | -0.4273 | 0.00647 | -0.0124 | -66.0433
-3.5 | -0.3621 | 0.00566 | -0.0121 | -63.9753
-3 | -0.2916 | 0.00524 | -0.0126 | -55.6489
-2.5 | -0.2178 | 0.00513 | -0.0135 | -42.4561
-2 | -0.1434 | 0.00505 | -0.0146 | -28.396
-1.5 | -0.0698 | 0.00497 | -0.0156 | -14.0443
-1 | 0.0047 | 0.00494 | -0.0168 | 0.95142
-0.5 | 0.079 | 0.00494 | -0.0181 | 15.9919
0 | 0.153 | 0.00494 | -0.0193 | 30.9717
0.5 | 0.2275 | 0.00498 | -0.0205 | 45.6827
1 | 0.3015 | 0.00503 | -0.0217 | 59.9404
1.5 | 0.376 | 0.00507 | -0.0229 | 74.1617
2 | 0.45 | 0.00516 | -0.024 | 87.2093
2.5 | 0.5246 | 0.00522 | -0.0251 | 100.4981
3 | 0.5987 | 0.00535 | -0.026 | 111.9065
3.5 | 0.6722 | 0.00551 | -0.0268 | 121.9964
4 | 0.7452 | 0.00573 | -0.0273 | 130.0524
4.5 | 0.8172 | 0.006 | -0.0275 | 136.2
5 | 0.8868 | 0.00641 | -0.0273 | 138.3463
5.5 | 0.9514 | 0.00699 | -0.0263 | 136.1087
6 | 1.0094 | 0.00776 | -0.0241 | 130.0773
6.5 | 1.0523 | 0.00883 | -0.0198 | 119.1733
7 | 1.0637 | 0.01002 | -0.0108 | 106.1577
7.5 | 1.0743 | 0.01195 | -0.0034 | 89.8996
8 | 1.0959 | 0.01399 | 0.0018 | 78.3345
8.5 | 1.1143 | 0.01644 | 0.0066 | 67.7798
9 | 1.13 | 0.01922 | 0.0112 | 58.7929
9.5 | 1.1479 | 0.02209 | 0.0152 | 51.9647
10 | 1.1506 | 0.02595 | 0.0193 | 44.3391
10.5 | 1.152 | 0.03024 | 0.0227 | 38.0952
11 | 1.1615 | 0.03443 | 0.0252 | 33.7351
11.5 | 1.1788 | 0.03837 | 0.0272 | 30.7219
12 | 1.198 | 0.04237 | 0.0288 | 28.2747
12.5 | 1.2176 | 0.04659 | 0.03 | 26.1344
13 | 1.2326 | 0.05138 | 0.0308 | 23.9899
13.5 | 1.2506 | 0.05615 | 0.0313 | 22.2725
14 | 1.2664 | 0.06132 | 0.0314 | 20.6523
14.5 | 1.278 | 0.06708 | 0.0311 | 19.0519
15 | 1.2904 | 0.07306 | 0.0303 | 17.6622
15.5 | 1.2985 | 0.07964 | 0.0289 | 16.3046
16 | 1.3016 | 0.08696 | 0.027 | 14.9678
18 | 1.2642 | 0.12495 | 0.009 | 10.1176
18.5 | 1.2453 | 0.13643 | 0.0019 | 9.1278
19 | 1.2249 | 0.14842 | -0.006 | 8.2529
19.5 | 1.2074 | 0.1603 | -0.0141 | 7.5321
20 | 1.1902 | 0.17244 | -0.0228 | 6.9021

## 97. Re 8M Mach 0.00 (1)
BIGFOIL.COM POLAR EXPORT
NACA63-220 a=0.0
NACA63-220 a=0.0 |  |  |  | Cl Max: | 1.62 | at alpha= | 17 | deg
JavaFoil+Calcfoil stall+Eppler ext transition |  |  |  | L/D Max: | 107.457 | at alpha= | 5.5 | deg
Re: | 8000000 |  |  | Cd Min: | 0.00546 | at alpha= | -1.5 | deg
Mach: | 0 |  |  | Cl=0 at alpha= | -1.0159 | deg
|  |  |  | @ Cl=0.1, Cd= | 0.0055067
|  |  |  | @ Cl=0.4, Cd= | 0.0057379
|  |  |  | @ Cl=0.6, Cd= | 0.0063427
alpha (deg) | Cl | Cd | Cm | Cl/Cd
-20 | -1.377 | 0.05075 | 0.011 | -27.127
-19.5 | -1.393 | 0.04791 | 0.01 | -29.08
-19 | -1.412 | 0.04285 | 0.01 | -32.95
-18.5 | -1.424 | 0.0398 | 0.009 | -35.787
-18 | -1.433 | 0.03696 | 0.009 | -38.772
-17.5 | -1.438 | 0.03402 | 0.008 | -42.266
-17 | -1.437 | 0.03161 | 0.008 | -45.46
-16.5 | -1.434 | 0.02919 | 0.007 | -49.117
-16 | -1.425 | 0.02723 | 0.007 | -52.343
-15.5 | -1.413 | 0.02552 | 0.006 | -55.385
-15 | -1.397 | 0.02366 | 0.006 | -59.055
-14.5 | -1.374 | 0.02202 | 0.005 | -62.384
-14 | -1.348 | 0.02037 | 0.004 | -66.179
-13.5 | -1.319 | 0.01899 | 0.004 | -69.462
-13 | -1.287 | 0.0178 | 0.003 | -72.338
-12.5 | -1.253 | 0.01669 | 0.003 | -75.077
-12 | -1.216 | 0.01569 | 0.002 | -77.512
-11.5 | -1.176 | 0.01482 | 0.001 | -79.384
-11 | -1.135 | 0.01391 | 0.001 | -81.576
-10.5 | -1.091 | 0.01314 | 0 | -83.031
-10 | -1.045 | 0.01243 | -0.001 | -84.052
-9.5 | -0.997 | 0.01179 | -0.001 | -84.581
-9 | -0.947 | 0.01119 | -0.002 | -84.613
-8.5 | -0.896 | 0.01064 | -0.003 | -84.18
-8 | -0.843 | 0.01017 | -0.003 | -82.867
-7.5 | -0.788 | 0.00972 | -0.004 | -81.081
-7 | -0.733 | 0.00876 | -0.005 | -83.702
-6.5 | -0.679 | 0.00833 | -0.005 | -81.535
-6 | -0.619 | 0.00802 | -0.006 | -77.174
-5.5 | -0.558 | 0.00771 | -0.007 | -72.464
-5 | -0.497 | 0.00724 | -0.007 | -68.677
-4.5 | -0.436 | 0.00654 | -0.008 | -66.587
-4 | -0.374 | 0.00626 | -0.009 | -59.684
-3.5 | -0.311 | 0.0059 | -0.01 | -52.789
-3 | -0.249 | 0.00565 | -0.01 | -44.056
-2.5 | -0.186 | 0.00555 | -0.011 | -33.545
-2 | -0.124 | 0.00552 | -0.012 | -22.396
-1.5 | -0.061 | 0.00546 | -0.012 | -11.151
-1 | 0.002 | 0.00546 | -0.013 | 0.366
-0.5 | 0.065 | 0.00549 | -0.014 | 11.837
0 | 0.128 | 0.00552 | -0.015 | 23.157
0.5 | 0.191 | 0.00552 | -0.015 | 34.565
1 | 0.254 | 0.00556 | -0.016 | 45.602
1.5 | 0.316 | 0.00563 | -0.017 | 56.077
2 | 0.378 | 0.00571 | -0.018 | 66.254
2.5 | 0.441 | 0.00579 | -0.018 | 76.119
3 | 0.503 | 0.00593 | -0.019 | 84.792
3.5 | 0.565 | 0.0061 | -0.02 | 92.7
4 | 0.627 | 0.00653 | -0.02 | 96.091
4.5 | 0.689 | 0.00683 | -0.021 | 100.943
5 | 0.751 | 0.00719 | -0.022 | 104.467
5.5 | 0.812 | 0.00756 | -0.023 | 107.457
6 | 0.865 | 0.0081 | -0.023 | 106.728
6.5 | 0.919 | 0.00891 | -0.024 | 103.064
7 | 0.973 | 0.0096 | -0.024 | 101.377
7.5 | 1.027 | 0.01041 | -0.025 | 98.597
8 | 1.08 | 0.0111 | -0.025 | 97.283
8.5 | 1.132 | 0.01176 | -0.026 | 96.233
9 | 1.182 | 0.01243 | -0.026 | 95.093
9.5 | 1.228 | 0.01405 | -0.027 | 87.448
10 | 1.275 | 0.01521 | -0.028 | 83.806
10.5 | 1.32 | 0.0161 | -0.028 | 82.002
11 | 1.363 | 0.01702 | -0.029 | 80.05
11.5 | 1.403 | 0.01806 | -0.029 | 77.673
12 | 1.44 | 0.01916 | -0.03 | 75.158
12.5 | 1.474 | 0.02033 | -0.03 | 72.504
13 | 1.506 | 0.02166 | -0.031 | 69.528
13.5 | 1.534 | 0.02312 | -0.031 | 66.337
14 | 1.559 | 0.02468 | -0.032 | 63.166
14.5 | 1.58 | 0.02627 | -0.032 | 60.156
15 | 1.596 | 0.02798 | -0.033 | 57.033
15.5 | 1.608 | 0.02983 | -0.033 | 53.882
16 | 1.615 | 0.03185 | -0.034 | 50.724
16.5 | 1.619 | 0.03403 | -0.034 | 47.593
17 | 1.62 | 0.0364 | -0.035 | 44.502
17.5 | 1.615 | 0.03926 | -0.035 | 41.122
18 | 1.605 | 0.04172 | -0.036 | 38.471
18.5 | 1.591 | 0.04476 | -0.036 | 35.547
19 | 1.574 | 0.04767 | -0.037 | 33.023
19.5 | 1.553 | 0.05159 | -0.037 | 30.105
20 | 1.53 | 0.05503 | -0.037 | 27.804

## 98. Re 8M Mach 0.00 (2)
BIGFOIL.COM POLAR EXPORT
NACA63-220 a=0.0
NACA63-220 a=0.0 |  |  |  | Cl Max: | 1.5588 | at alpha= | 20 | deg
XFOIL ncrit=9 |  |  |  | L/D Max: | 131.106 | at alpha= | 5.5 | deg
Re: | 8000000 |  |  | Cd Min: | 0.06468 | at alpha= | 20 | deg
Mach: | 0 |  |  | Cl=0 at alpha= | -1.0173 | deg
|  |  |  | @ Cl=0.1, Cd= | 0.00454
|  |  |  | @ Cl=0.4, Cd= | 0.0046968
|  |  |  | @ Cl=0.6, Cd= | 0.0051081
alpha (deg) | Cl | Cd | Cm | Cl/Cd
-20 | -1.5466 | 0.04491 | -0.0373 | -34.4378
-19.5 | -1.5359 | 0.04099 | -0.0375 | -37.4701
-19 | -1.5178 | 0.03733 | -0.0386 | -40.659
-18.5 | -1.5027 | 0.03441 | -0.0381 | -43.6704
-18 | -1.4857 | 0.03157 | -0.0374 | -47.0605
-17.5 | -1.4667 | 0.02899 | -0.0365 | -50.5933
-17 | -1.4462 | 0.02664 | -0.0355 | -54.2868
-16.5 | -1.4264 | 0.02438 | -0.0341 | -58.507
-16 | -1.4054 | 0.02228 | -0.0325 | -63.079
-15.5 | -1.3851 | 0.02027 | -0.0305 | -68.3325
-15 | -1.3615 | 0.01853 | -0.0285 | -73.4754
-14.5 | -1.3349 | 0.01707 | -0.0265 | -78.2015
-14 | -1.3071 | 0.01579 | -0.0243 | -82.7802
-13.5 | -1.2785 | 0.01465 | -0.0218 | -87.2696
-13 | -1.2524 | 0.01357 | -0.0187 | -92.2918
-12.5 | -1.2288 | 0.01265 | -0.0147 | -97.1383
-12 | -1.2057 | 0.01206 | -0.0097 | -99.9751
-11.5 | -1.1629 | 0.0116 | -0.008 | -100.25
-11 | -1.1185 | 0.01107 | -0.0066 | -101.0388
-10.5 | -1.0704 | 0.01063 | -0.0058 | -100.6961
-10 | -1.0195 | 0.01025 | -0.0053 | -99.4634
-9.5 | -0.9685 | 0.00984 | -0.0049 | -98.4248
-9 | -0.9151 | 0.0095 | -0.0049 | -96.3263
-8.5 | -0.8615 | 0.00914 | -0.0048 | -94.256
-8 | -0.8069 | 0.0088 | -0.005 | -91.6932
-7.5 | -0.7519 | 0.00846 | -0.0051 | -88.8771
-7 | -0.6968 | 0.00805 | -0.0054 | -86.559
-6.5 | -0.6413 | 0.00767 | -0.0057 | -83.6115
-6 | -0.5845 | 0.00733 | -0.0061 | -79.7408
-5.5 | -0.5275 | 0.007 | -0.0066 | -75.3571
-5 | -0.4703 | 0.00664 | -0.0072 | -70.8283
-4.5 | -0.4133 | 0.00621 | -0.0078 | -66.5539
-4 | -0.3558 | 0.00582 | -0.0084 | -61.134
-3.5 | -0.2986 | 0.0053 | -0.0091 | -56.3396
-3 | -0.2406 | 0.0049 | -0.0099 | -49.102
-2.5 | -0.1803 | 0.00473 | -0.0109 | -38.1184
-2 | -0.1196 | 0.00468 | -0.0119 | -25.5556
-1.5 | -0.0587 | 0.00463 | -0.013 | -12.6782
-1 | 0.0021 | 0.00454 | -0.014 | 0.46256
-0.5 | 0.063 | 0.00454 | -0.0151 | 13.8767
0 | 0.1242 | 0.00454 | -0.0162 | 27.3568
0.5 | 0.1851 | 0.00455 | -0.0173 | 40.6813
1 | 0.2463 | 0.00457 | -0.0184 | 53.895
1.5 | 0.3071 | 0.00462 | -0.0195 | 66.4719
2 | 0.3682 | 0.00466 | -0.0206 | 79.0129
2.5 | 0.4287 | 0.00473 | -0.0217 | 90.6342
3 | 0.489 | 0.00485 | -0.0227 | 100.8247
3.5 | 0.549 | 0.00498 | -0.0237 | 110.241
4 | 0.6087 | 0.00513 | -0.0247 | 118.655
4.5 | 0.668 | 0.0053 | -0.0256 | 126.0377
5 | 0.7262 | 0.00558 | -0.0263 | 130.1434
5.5 | 0.7827 | 0.00597 | -0.0269 | 131.1055
6 | 0.8354 | 0.00666 | -0.0269 | 125.4354
6.5 | 0.8886 | 0.0072 | -0.027 | 123.4167
7 | 0.9412 | 0.00773 | -0.027 | 121.7594
7.5 | 0.9928 | 0.00824 | -0.0268 | 120.4854
8 | 1.0426 | 0.00879 | -0.0263 | 118.6121
8.5 | 1.0918 | 0.0093 | -0.0257 | 117.3978
9 | 1.1374 | 0.00989 | -0.0246 | 115.0051
9.5 | 1.1803 | 0.01049 | -0.0231 | 112.5167
10 | 1.2112 | 0.01124 | -0.0195 | 107.758
10.5 | 1.2226 | 0.01216 | -0.0129 | 100.5428
11 | 1.243 | 0.01334 | -0.0087 | 93.1784
11.5 | 1.267 | 0.0146 | -0.0055 | 86.7808
12 | 1.2909 | 0.01603 | -0.0027 | 80.5303
12.5 | 1.3152 | 0.01757 | -0.0002 | 74.8549
13 | 1.3387 | 0.01927 | 0.002 | 69.4707
13.5 | 1.3597 | 0.0212 | 0.0042 | 64.1368
14 | 1.3812 | 0.02317 | 0.0062 | 59.6116
14.5 | 1.4007 | 0.02536 | 0.008 | 55.2326
15 | 1.4162 | 0.02794 | 0.0098 | 50.6872
15.5 | 1.449 | 0.03027 | 0.0085 | 47.8692
16 | 1.4668 | 0.03319 | 0.0093 | 44.194
16.5 | 1.4813 | 0.03655 | 0.0099 | 40.528
17 | 1.4982 | 0.03978 | 0.0103 | 37.6621
17.5 | 1.5128 | 0.04326 | 0.0106 | 34.9699
18 | 1.5235 | 0.04715 | 0.0108 | 32.3118
18.5 | 1.5312 | 0.05144 | 0.0108 | 29.7667
19 | 1.5418 | 0.05557 | 0.0106 | 27.7452
19.5 | 1.5523 | 0.05986 | 0.0101 | 25.9322
20 | 1.5588 | 0.06468 | 0.0093 | 24.1002

## 99. Re 8M Mach 0.10 (1)
BIGFOIL.COM POLAR EXPORT
NACA63-220 a=0.0
NACA63-220 a=0.0 |  |  |  | Cl Max: | 1.606 | at alpha= | 16.5 | deg
JavaFoil+Calcfoil stall+Eppler ext transition |  |  |  | L/D Max: | 107.808 | at alpha= | 5.5 | deg
Re: | 8000000 |  |  | Cd Min: | 0.00547 | at alpha= | -1 | deg
Mach: | 0.1 |  |  | Cl=0 at alpha= | -1.0159 | deg
|  |  |  | @ Cl=0.1, Cd= | 0.0055155
|  |  |  | @ Cl=0.4, Cd= | 0.0057286
|  |  |  | @ Cl=0.6, Cd= | 0.0063468
alpha (deg) | Cl | Cd | Cm | Cl/Cd
-20 | -1.336 | 0.05315 | 0.011 | -25.147
-19.5 | -1.36 | 0.04906 | 0.01 | -27.709
-19 | -1.38 | 0.04515 | 0.01 | -30.564
-18.5 | -1.397 | 0.04126 | 0.009 | -33.868
-18 | -1.41 | 0.03826 | 0.009 | -36.862
-17.5 | -1.418 | 0.03511 | 0.008 | -40.395
-17 | -1.421 | 0.03257 | 0.008 | -43.632
-16.5 | -1.42 | 0.03002 | 0.007 | -47.313
-16 | -1.415 | 0.02795 | 0.007 | -50.627
-15.5 | -1.406 | 0.02613 | 0.006 | -53.786
-15 | -1.391 | 0.02422 | 0.006 | -57.444
-14.5 | -1.37 | 0.02253 | 0.005 | -60.787
-14 | -1.345 | 0.02088 | 0.004 | -64.414
-13.5 | -1.318 | 0.01937 | 0.004 | -68.042
-13 | -1.287 | 0.01812 | 0.003 | -71.035
-12.5 | -1.253 | 0.01701 | 0.003 | -73.701
-12 | -1.217 | 0.01594 | 0.002 | -76.36
-11.5 | -1.178 | 0.01498 | 0.001 | -78.65
-11 | -1.137 | 0.01411 | 0.001 | -80.559
-10.5 | -1.093 | 0.01332 | 0 | -82.094
-10 | -1.048 | 0.01264 | -0.001 | -82.85
-9.5 | -1 | 0.01193 | -0.001 | -83.84
-9 | -0.95 | 0.01136 | -0.002 | -83.636
-8.5 | -0.899 | 0.01075 | -0.003 | -83.648
-8 | -0.846 | 0.01026 | -0.003 | -82.458
-7.5 | -0.791 | 0.0098 | -0.004 | -80.735
-7 | -0.736 | 0.00886 | -0.005 | -83.083
-6.5 | -0.682 | 0.00835 | -0.005 | -81.742
-6 | -0.622 | 0.00805 | -0.006 | -77.268
-5.5 | -0.561 | 0.00774 | -0.007 | -72.525
-5 | -0.5 | 0.00732 | -0.008 | -68.261
-4.5 | -0.438 | 0.00659 | -0.008 | -66.446
-4 | -0.376 | 0.00626 | -0.009 | -60.01
-3.5 | -0.313 | 0.0059 | -0.01 | -53.052
-3 | -0.25 | 0.00565 | -0.01 | -44.273
-2.5 | -0.187 | 0.00555 | -0.011 | -33.739
-2 | -0.124 | 0.00551 | -0.012 | -22.525
-1.5 | -0.061 | 0.00549 | -0.013 | -11.146
-1 | 0.002 | 0.00547 | -0.013 | 0.367
-0.5 | 0.065 | 0.00551 | -0.014 | 11.839
0 | 0.129 | 0.00552 | -0.015 | 23.288
0.5 | 0.192 | 0.00554 | -0.015 | 34.625
1 | 0.255 | 0.00556 | -0.016 | 45.857
1.5 | 0.317 | 0.00565 | -0.017 | 56.082
2 | 0.38 | 0.0057 | -0.018 | 66.619
2.5 | 0.443 | 0.00579 | -0.018 | 76.525
3 | 0.505 | 0.00593 | -0.019 | 85.257
3.5 | 0.568 | 0.00613 | -0.02 | 92.65
4 | 0.63 | 0.00655 | -0.02 | 96.249
4.5 | 0.693 | 0.00683 | -0.021 | 101.389
5 | 0.755 | 0.0072 | -0.022 | 104.78
5.5 | 0.816 | 0.00757 | -0.023 | 107.808
6 | 0.868 | 0.00817 | -0.023 | 106.174
6.5 | 0.922 | 0.00901 | -0.024 | 102.424
7 | 0.977 | 0.00972 | -0.024 | 100.496
7.5 | 1.031 | 0.01054 | -0.025 | 97.838
8 | 1.084 | 0.01121 | -0.025 | 96.686
8.5 | 1.136 | 0.01191 | -0.026 | 95.405
9 | 1.186 | 0.0126 | -0.027 | 94.149
9.5 | 1.233 | 0.01425 | -0.027 | 86.495
10 | 1.279 | 0.01544 | -0.028 | 82.821
10.5 | 1.324 | 0.01633 | -0.028 | 81.122
11 | 1.366 | 0.01733 | -0.029 | 78.853
11.5 | 1.406 | 0.01839 | -0.029 | 76.438
12 | 1.442 | 0.01952 | -0.03 | 73.872
12.5 | 1.476 | 0.02076 | -0.031 | 71.072
13 | 1.506 | 0.02213 | -0.031 | 68.069
13.5 | 1.533 | 0.02363 | -0.032 | 64.889
14 | 1.557 | 0.02515 | -0.032 | 61.893
14.5 | 1.577 | 0.02679 | -0.033 | 58.842
15 | 1.59 | 0.02858 | -0.033 | 55.654
15.5 | 1.6 | 0.03049 | -0.034 | 52.458
16 | 1.605 | 0.0326 | -0.034 | 49.236
16.5 | 1.606 | 0.03511 | -0.035 | 45.728
17 | 1.603 | 0.03732 | -0.035 | 42.96
17.5 | 1.595 | 0.03999 | -0.035 | 39.892
18 | 1.581 | 0.04304 | -0.036 | 36.731
18.5 | 1.563 | 0.04609 | -0.036 | 33.909
19 | 1.541 | 0.04956 | -0.037 | 31.093
19.5 | 1.516 | 0.05334 | -0.037 | 28.413
20 | 1.487 | 0.05758 | -0.037 | 25.826

## 100. Re 8M Mach 0.10 (2)
BIGFOIL.COM POLAR EXPORT
NACA63-220 a=0.0
NACA63-220 a=0.0 |  |  |  | Cl Max: | 1.5485 | at alpha= | 20 | deg
XFOIL ncrit=9 |  |  |  | L/D Max: | 131.586 | at alpha= | 5.5 | deg
Re: | 8000000 |  |  | Cd Min: | 0.06787 | at alpha= | 20 | deg
Mach: | 0.1 |  |  | Cl=0 at alpha= | -1.018 | deg
|  |  |  | @ Cl=0.1, Cd= | 0.00455
|  |  |  | @ Cl=0.4, Cd= | 0.0047036
|  |  |  | @ Cl=0.6, Cd= | 0.0051154
alpha (deg) | Cl | Cd | Cm | Cl/Cd
-18.5 | -1.4976 | 0.03634 | -0.0399 | -41.2108
-18 | -1.4819 | 0.03325 | -0.0393 | -44.5684
-17.5 | -1.464 | 0.03042 | -0.0385 | -48.1262
-17 | -1.4444 | 0.02787 | -0.0375 | -51.8263
-16.5 | -1.4239 | 0.02554 | -0.0362 | -55.7518
-16 | -1.4017 | 0.02342 | -0.0347 | -59.8506
-15.5 | -1.3827 | 0.02122 | -0.0327 | -65.1602
-15 | -1.3596 | 0.01935 | -0.0307 | -70.2636
-14.5 | -1.334 | 0.01775 | -0.0287 | -75.1549
-14 | -1.3064 | 0.01636 | -0.0264 | -79.8533
-13.5 | -1.2771 | 0.01515 | -0.0241 | -84.297
-13 | -1.2501 | 0.01399 | -0.0212 | -89.3567
-12.5 | -1.2252 | 0.01297 | -0.0175 | -94.4641
-12 | -1.2025 | 0.01221 | -0.0127 | -98.4848
-11.5 | -1.1673 | 0.01174 | -0.0095 | -99.4293
-11 | -1.1232 | 0.01122 | -0.0079 | -100.107
-10.5 | -1.076 | 0.01074 | -0.0067 | -100.1862
-10 | -1.0252 | 0.01035 | -0.0061 | -99.0531
-9.5 | -0.974 | 0.00993 | -0.0056 | -98.0866
-9 | -0.9207 | 0.00956 | -0.0054 | -96.3075
-8.5 | -0.8667 | 0.00921 | -0.0053 | -94.1042
-8 | -0.8117 | 0.00887 | -0.0054 | -91.5107
-7.5 | -0.7564 | 0.00852 | -0.0055 | -88.7793
-7 | -0.7009 | 0.00812 | -0.0057 | -86.3177
-6.5 | -0.6451 | 0.00773 | -0.0059 | -83.4541
-6 | -0.5883 | 0.00736 | -0.0063 | -79.9321
-5.5 | -0.5309 | 0.00703 | -0.0068 | -75.5192
-5 | -0.4733 | 0.00666 | -0.0073 | -71.0661
-3.5 | -0.3006 | 0.00531 | -0.0092 | -56.6102
-3 | -0.2422 | 0.00491 | -0.0099 | -49.3279
-2.5 | -0.1815 | 0.00474 | -0.0109 | -38.2911
-2 | -0.1203 | 0.00469 | -0.012 | -25.6503
-1.5 | -0.059 | 0.00463 | -0.0131 | -12.743
-1 | 0.0022 | 0.00454 | -0.0141 | 0.48458
-0.5 | 0.0636 | 0.00455 | -0.0152 | 13.978
0 | 0.1251 | 0.00455 | -0.0163 | 27.4945
0.5 | 0.1864 | 0.00456 | -0.0174 | 40.8772
1 | 0.248 | 0.00458 | -0.0185 | 54.1485
1.5 | 0.3092 | 0.00463 | -0.0196 | 66.7819
2 | 0.3708 | 0.00467 | -0.0207 | 79.4004
2.5 | 0.4317 | 0.00474 | -0.0218 | 91.0759
3 | 0.4924 | 0.00486 | -0.0228 | 101.3169
3.5 | 0.5528 | 0.00499 | -0.0238 | 110.7816
4 | 0.613 | 0.00515 | -0.0248 | 119.0291
4.5 | 0.6727 | 0.00532 | -0.0257 | 126.4474
5 | 0.7312 | 0.0056 | -0.0264 | 130.5714
5.5 | 0.7882 | 0.00599 | -0.0269 | 131.586
6 | 0.8411 | 0.00668 | -0.027 | 125.9132
6.5 | 0.8944 | 0.00724 | -0.027 | 123.5359
7.5 | 0.999 | 0.0083 | -0.0266 | 120.3614
8 | 1.0486 | 0.00887 | -0.026 | 118.2187
8.5 | 1.0977 | 0.00939 | -0.0253 | 116.901
9 | 1.1425 | 0.01 | -0.0239 | 114.25
9.5 | 1.1846 | 0.01061 | -0.0221 | 111.6494
10 | 1.2054 | 0.0114 | -0.0166 | 105.7368
10.5 | 1.2199 | 0.01248 | -0.0109 | 97.7484
11 | 1.2408 | 0.01376 | -0.0069 | 90.1744
11.5 | 1.265 | 0.01511 | -0.0038 | 83.7194
12 | 1.2897 | 0.01659 | -0.0011 | 77.7396
12.5 | 1.3125 | 0.0183 | 0.0014 | 71.7213
13 | 1.3371 | 0.02001 | 0.0036 | 66.8216
13.5 | 1.3564 | 0.02212 | 0.0059 | 61.3201
14 | 1.3777 | 0.02421 | 0.0078 | 56.9062
14.5 | 1.3963 | 0.02655 | 0.0096 | 52.5913
15 | 1.4131 | 0.02916 | 0.0112 | 48.4602
15.5 | 1.4501 | 0.03169 | 0.009 | 45.7589
16.5 | 1.479 | 0.0381 | 0.0111 | 38.8189
17 | 1.4957 | 0.04144 | 0.0114 | 36.0931
17.5 | 1.5085 | 0.04513 | 0.0118 | 33.4257
18 | 1.5181 | 0.04923 | 0.012 | 30.8369
18.5 | 1.5269 | 0.05352 | 0.012 | 28.5295
19 | 1.5368 | 0.05787 | 0.0116 | 26.5561
19.5 | 1.545 | 0.06254 | 0.0109 | 24.7042
20 | 1.5485 | 0.06787 | 0.0099 | 22.8157

## 101. Re 8M Mach 0.25 (1)
BIGFOIL.COM POLAR EXPORT
NACA63-220 a=0.0
NACA63-220 a=0.0 |  |  |  | Cl Max: | 1.54 | at alpha= | 14.5 | deg
JavaFoil+Calcfoil stall+Eppler ext transition |  |  |  | L/D Max: | 103.663 | at alpha= | 5 | deg
Re: | 8000000 |  |  | Cd Min: | 0.00553 | at alpha= | -1.5 | deg
Mach: | 0.25 |  |  | Cl=0 at alpha= | -1.0154 | deg
|  |  |  | @ Cl=0.1, Cd= | 0.0055503
|  |  |  | @ Cl=0.4, Cd= | 0.0057738
|  |  |  | @ Cl=0.6, Cd= | 0.0064003
alpha (deg) | Cl | Cd | Cm | Cl/Cd
-20 | -0.92 | 0.14482 | 0.008 | -6.354
-19.5 | -0.983 | 0.12779 | 0.008 | -7.694
-19 | -1.052 | 0.10556 | 0.008 | -9.962
-18.5 | -1.125 | 0.08131 | 0.009 | -13.833
-18 | -1.186 | 0.0653 | 0.008 | -18.155
-17.5 | -1.25 | 0.04548 | 0.008 | -27.477
-17 | -1.282 | 0.04069 | 0.008 | -31.496
-16.5 | -1.306 | 0.03718 | 0.007 | -35.114
-16 | -1.325 | 0.03324 | 0.007 | -39.86
-15.5 | -1.336 | 0.03063 | 0.006 | -43.609
-15 | -1.338 | 0.02803 | 0.006 | -47.741
-14.5 | -1.329 | 0.02596 | 0.005 | -51.196
-14 | -1.316 | 0.02378 | 0.004 | -55.358
-13.5 | -1.298 | 0.02217 | 0.004 | -58.546
-13 | -1.276 | 0.02036 | 0.003 | -62.661
-12.5 | -1.249 | 0.01882 | 0.003 | -66.383
-12 | -1.219 | 0.01757 | 0.002 | -69.383
-11.5 | -1.184 | 0.01644 | 0.001 | -72.06
-11 | -1.147 | 0.01539 | 0.001 | -74.495
-10.5 | -1.106 | 0.01447 | 0 | -76.401
-10 | -1.062 | 0.01359 | -0.001 | -78.123
-9.5 | -1.016 | 0.0128 | -0.001 | -79.362
-9 | -0.967 | 0.01212 | -0.002 | -79.77
-8.5 | -0.916 | 0.01143 | -0.003 | -80.127
-8 | -0.862 | 0.01085 | -0.003 | -79.447
-7.5 | -0.807 | 0.01029 | -0.004 | -78.396
-7 | -0.751 | 0.00985 | -0.005 | -76.205
-6.5 | -0.693 | 0.0094 | -0.005 | -73.728
-6 | -0.639 | 0.00833 | -0.006 | -76.681
-5.5 | -0.576 | 0.00798 | -0.007 | -72.203
-5 | -0.513 | 0.00754 | -0.008 | -68.079
-4.5 | -0.45 | 0.00671 | -0.008 | -66.999
-4 | -0.386 | 0.00639 | -0.009 | -60.388
-3.5 | -0.322 | 0.00606 | -0.01 | -53.043
-3 | -0.257 | 0.00572 | -0.011 | -44.965
-2.5 | -0.192 | 0.00564 | -0.011 | -34.112
-2 | -0.128 | 0.0056 | -0.012 | -22.789
-1.5 | -0.063 | 0.00553 | -0.013 | -11.377
-1 | 0.002 | 0.00554 | -0.014 | 0.373
-0.5 | 0.067 | 0.00553 | -0.014 | 12.133
0 | 0.132 | 0.00557 | -0.015 | 23.713
0.5 | 0.197 | 0.0056 | -0.016 | 35.178
1 | 0.262 | 0.00563 | -0.017 | 46.513
1.5 | 0.326 | 0.0057 | -0.017 | 57.149
2 | 0.39 | 0.00576 | -0.018 | 67.709
2.5 | 0.455 | 0.00585 | -0.019 | 77.727
3 | 0.519 | 0.00607 | -0.02 | 85.574
3.5 | 0.583 | 0.00628 | -0.02 | 92.851
4 | 0.648 | 0.00674 | -0.021 | 96.045
4.5 | 0.711 | 0.00707 | -0.022 | 100.631
5 | 0.775 | 0.00747 | -0.023 | 103.663
5.5 | 0.829 | 0.00802 | -0.023 | 103.294
6 | 0.886 | 0.00865 | -0.024 | 102.452
6.5 | 0.943 | 0.00952 | -0.024 | 99.045
7 | 0.998 | 0.01034 | -0.025 | 96.594
7.5 | 1.053 | 0.01122 | -0.025 | 93.867
8 | 1.107 | 0.01199 | -0.026 | 92.33
8.5 | 1.159 | 0.0127 | -0.027 | 91.244
9 | 1.209 | 0.01357 | -0.027 | 89.15
9.5 | 1.254 | 0.01569 | -0.028 | 79.939
10 | 1.301 | 0.01669 | -0.028 | 77.946
10.5 | 1.344 | 0.01772 | -0.029 | 75.878
11 | 1.384 | 0.01889 | -0.029 | 73.278
11.5 | 1.419 | 0.02009 | -0.03 | 70.642
12 | 1.451 | 0.02145 | -0.031 | 67.67
12.5 | 1.479 | 0.02299 | -0.031 | 64.328
13 | 1.502 | 0.02454 | -0.032 | 61.196
13.5 | 1.52 | 0.02638 | -0.032 | 57.625
14 | 1.533 | 0.02833 | -0.033 | 54.113
14.5 | 1.54 | 0.03043 | -0.033 | 50.604
15 | 1.537 | 0.03268 | -0.034 | 47.033
15.5 | 1.528 | 0.03539 | -0.034 | 43.165
16 | 1.512 | 0.03806 | -0.035 | 39.742
16.5 | 1.49 | 0.04123 | -0.035 | 36.125
17 | 1.459 | 0.04508 | -0.035 | 32.372
17.5 | 1.422 | 0.04849 | -0.036 | 29.334
18 | 1.373 | 0.05361 | -0.036 | 25.61
18.5 | 1.319 | 0.05808 | -0.037 | 22.709
19 | 1.257 | 0.06399 | -0.037 | 19.651
19.5 | 1.191 | 0.06996 | -0.037 | 17.029

## 102. Re 8M Mach 0.25 (2)
BIGFOIL.COM POLAR EXPORT
NACA63-220 a=0.0
NACA63-220 a=0.0 |  |  |  | Cl Max: | 1.496 | at alpha= | 20 | deg
XFOIL ncrit=9 |  |  |  | L/D Max: | 133.524 | at alpha= | 5.5 | deg
Re: | 8000000 |  |  | Cd Min: | 0.08535 | at alpha= | 20 | deg
Mach: | 0.25 |  |  | Cl=0 at alpha= | -1.0197 | deg
|  |  |  | @ Cl=0.1, Cd= | 0.0046
|  |  |  | @ Cl=0.4, Cd= | 0.0047389
|  |  |  | @ Cl=0.6, Cd= | 0.0051218
alpha (deg) | Cl | Cd | Cm | Cl/Cd
-20 | -1.4946 | 0.06302 | -0.0443 | -23.7163
-19.5 | -1.4862 | 0.05779 | -0.0456 | -25.7173
-19 | -1.4728 | 0.0528 | -0.0475 | -27.8939
-18.5 | -1.466 | 0.04801 | -0.0478 | -30.5353
-18 | -1.4559 | 0.04359 | -0.0479 | -33.3999
-17.5 | -1.4421 | 0.03961 | -0.0477 | -36.4075
-17 | -1.4261 | 0.03601 | -0.0471 | -39.6029
-16.5 | -1.4067 | 0.03284 | -0.0462 | -42.835
-16 | -1.3866 | 0.02988 | -0.045 | -46.4056
-15.5 | -1.3643 | 0.02725 | -0.0436 | -50.0661
-15 | -1.3458 | 0.02456 | -0.0417 | -54.7964
-14.5 | -1.3238 | 0.02222 | -0.0396 | -59.577
-14 | -1.3002 | 0.0201 | -0.0373 | -64.6866
-13.5 | -1.2726 | 0.01833 | -0.0349 | -69.4272
-13 | -1.2425 | 0.01678 | -0.0325 | -74.0465
-12.5 | -1.2143 | 0.01529 | -0.0296 | -79.4179
-12 | -1.1862 | 0.01395 | -0.0263 | -85.0323
-11.5 | -1.157 | 0.01288 | -0.0227 | -89.8292
-11 | -1.1299 | 0.01203 | -0.0181 | -93.9235
-10.5 | -1.0991 | 0.01147 | -0.0134 | -95.8239
-10 | -1.0532 | 0.0109 | -0.0113 | -96.6239
-9.5 | -1.0018 | 0.01046 | -0.01 | -95.7744
-9 | -0.9493 | 0.00999 | -0.009 | -95.025
-8.5 | -0.894 | 0.00961 | -0.0084 | -93.0281
-8 | -0.8383 | 0.00921 | -0.0079 | -91.0206
-7.5 | -0.7812 | 0.00883 | -0.0076 | -88.4711
-7 | -0.7237 | 0.00845 | -0.0075 | -85.645
-6.5 | -0.6669 | 0.00797 | -0.0074 | -83.6763
-6 | -0.6086 | 0.00756 | -0.0075 | -80.5026
-5.5 | -0.5489 | 0.00724 | -0.0078 | -75.8149
-5 | -0.4895 | 0.00682 | -0.0082 | -71.7742
-4.5 | -0.4302 | 0.00641 | -0.0086 | -67.1139
-4 | -0.3705 | 0.00595 | -0.0091 | -62.2689
-3.5 | -0.3115 | 0.00538 | -0.0096 | -57.8996
-3 | -0.251 | 0.00495 | -0.0104 | -50.7071
-2.5 | -0.188 | 0.00479 | -0.0114 | -39.2484
-2 | -0.1245 | 0.00475 | -0.0124 | -26.2105
-1.5 | -0.0608 | 0.00467 | -0.0135 | -13.0193
-1 | 0.0025 | 0.0046 | -0.0146 | 0.54348
-0.5 | 0.0664 | 0.0046 | -0.0158 | 14.4348
0 | 0.13 | 0.0046 | -0.0169 | 28.2609
0.5 | 0.1938 | 0.0046 | -0.018 | 42.1304
1 | 0.2576 | 0.00464 | -0.0191 | 55.5172
1.5 | 0.3213 | 0.00468 | -0.0203 | 68.6538
2 | 0.385 | 0.00472 | -0.0214 | 81.5678
2.5 | 0.4484 | 0.0048 | -0.0225 | 93.4167
3 | 0.5115 | 0.00491 | -0.0235 | 104.1752
3.5 | 0.5743 | 0.00506 | -0.0245 | 113.498
4 | 0.6367 | 0.00521 | -0.0254 | 122.2073
4.5 | 0.6988 | 0.00542 | -0.0262 | 128.9299
5 | 0.7593 | 0.00572 | -0.0268 | 132.7448
5.5 | 0.8185 | 0.00613 | -0.0272 | 133.5237
6 | 0.8728 | 0.00683 | -0.0269 | 127.7892
6.5 | 0.9265 | 0.00749 | -0.0265 | 123.6983
7 | 0.9792 | 0.00812 | -0.0258 | 120.5911
7.5 | 1.0317 | 0.00865 | -0.0251 | 119.2717
8 | 1.0805 | 0.00929 | -0.0238 | 116.3079
8.5 | 1.1253 | 0.00995 | -0.0218 | 113.0955
9 | 1.1652 | 0.01062 | -0.0189 | 109.7175
9.5 | 1.1771 | 0.01153 | -0.0116 | 102.0902
10 | 1.1918 | 0.013 | -0.0062 | 91.6769
10.5 | 1.2087 | 0.01476 | -0.0018 | 81.8902
11 | 1.2312 | 0.0165 | 0.0015 | 74.6182
12 | 1.2778 | 0.02034 | 0.007 | 62.822
12.5 | 1.3002 | 0.0225 | 0.0094 | 57.7867
13 | 1.3198 | 0.02493 | 0.0117 | 52.9402
13.5 | 1.3396 | 0.02751 | 0.0136 | 48.695
14 | 1.3604 | 0.03019 | 0.0152 | 45.0613
14.5 | 1.376 | 0.03335 | 0.0168 | 41.2594
15 | 1.3943 | 0.03645 | 0.018 | 38.2524
15.5 | 1.421 | 0.04003 | 0.0166 | 35.4984
16 | 1.4394 | 0.04404 | 0.0162 | 32.6839
16.5 | 1.4526 | 0.04797 | 0.0168 | 30.2814
17 | 1.463 | 0.05231 | 0.0172 | 27.9679
17.5 | 1.4689 | 0.05721 | 0.0172 | 25.6756
18 | 1.4794 | 0.06191 | 0.0169 | 23.896
18.5 | 1.4864 | 0.06711 | 0.0162 | 22.1487
19 | 1.4927 | 0.07265 | 0.0151 | 20.5465
19.5 | 1.4951 | 0.07877 | 0.0135 | 18.9806
20 | 1.496 | 0.08535 | 0.0114 | 17.5278

## 103. Re 8M Mach 0.50 (1)
BIGFOIL.COM POLAR EXPORT
NACA63-220 a=0.0
NACA63-220 a=0.0 |  |  |  | Cl Max: | 1.342 | at alpha= | 10.5 | deg
JavaFoil+Calcfoil stall+Eppler ext transition |  |  |  | L/D Max: | 92.065 | at alpha= | 5 | deg
Re: | 8000000 |  |  | Cd Min: | 0.00577 | at alpha= | -1.5 | deg
Mach: | 0.5 |  |  | Cl=0 at alpha= | -1.0139 | deg
|  |  |  | @ Cl=0.1, Cd= | 0.0058434
|  |  |  | @ Cl=0.4, Cd= | 0.00617
|  |  |  | @ Cl=0.6, Cd= | 0.0068498
alpha (deg) | Cl | Cd | Cm | Cl/Cd
-20 | -1.105 | 0.15075 | 0.009 | -7.329
-19.5 | -1.092 | 0.12938 | 0.009 | -8.438
-19 | -1.065 | 0.12042 | 0.009 | -8.842
-18.5 | -1.008 | 0.13588 | 0.007 | -7.42
-18 | -0.975 | 0.13335 | 0.006 | -7.308
-17.5 | -0.965 | 0.12318 | 0.007 | -7.831
-17 | -0.926 | 0.12372 | 0.006 | -7.488
-16.5 | -0.891 | 0.12141 | 0.005 | -7.335
-16 | -0.879 | 0.11013 | 0.006 | -7.983
-15.5 | -0.849 | 0.10435 | 0.005 | -8.136
-15 | -0.805 | 0.10805 | 0.004 | -7.454
-14.5 | -0.783 | 0.10528 | 0.004 | -7.442
-14 | -0.757 | 0.09669 | 0.003 | -7.827
-13.5 | -0.722 | 0.09421 | 0.003 | -7.667
-13 | -0.769 | 0.04332 | 0.003 | -17.76
-12.5 | -0.664 | 0.0899 | 0.002 | -7.382
-12 | -0.686 | 0.05123 | 0.002 | -13.397
-11.5 | -0.695 | 0.02923 | 0.002 | -23.782
-11 | -0.82 | 0.02901 | 0.001 | -28.257
-10.5 | -1.012 | 0.02255 | 0 | -44.849
-10 | -1.041 | 0.01992 | -0.001 | -52.249
-9.5 | -1.034 | 0.01817 | -0.001 | -56.888
-9 | -1.008 | 0.01661 | -0.002 | -60.658
-8.5 | -0.97 | 0.01533 | -0.003 | -63.284
-8 | -0.922 | 0.01422 | -0.004 | -64.854
-7.5 | -0.87 | 0.01319 | -0.004 | -65.921
-7 | -0.813 | 0.01232 | -0.005 | -65.972
-6.5 | -0.753 | 0.01153 | -0.006 | -65.341
-6 | -0.691 | 0.01084 | -0.007 | -63.777
-5.5 | -0.629 | 0.00954 | -0.008 | -65.941
-5 | -0.563 | 0.00897 | -0.009 | -62.796
-4.5 | -0.498 | 0.0081 | -0.009 | -61.516
-4 | -0.43 | 0.00705 | -0.01 | -61.072
-3.5 | -0.359 | 0.00661 | -0.011 | -54.338
-3 | -0.287 | 0.00614 | -0.012 | -46.75
-2.5 | -0.215 | 0.00592 | -0.013 | -36.323
-2 | -0.143 | 0.00586 | -0.014 | -24.346
-1.5 | -0.07 | 0.00577 | -0.014 | -12.186
-1 | 0.002 | 0.00579 | -0.015 | 0.399
-0.5 | 0.075 | 0.00584 | -0.016 | 12.841
0 | 0.148 | 0.00585 | -0.017 | 25.223
0.5 | 0.22 | 0.00591 | -0.018 | 37.265
1 | 0.293 | 0.00597 | -0.019 | 49.037
1.5 | 0.364 | 0.00608 | -0.019 | 59.805
2 | 0.436 | 0.00626 | -0.02 | 69.641
2.5 | 0.508 | 0.00642 | -0.021 | 79.134
3 | 0.579 | 0.00663 | -0.022 | 87.375
3.5 | 0.643 | 0.0073 | -0.022 | 88.092
4 | 0.71 | 0.0079 | -0.023 | 89.939
4.5 | 0.777 | 0.00849 | -0.024 | 91.474
5 | 0.842 | 0.00915 | -0.025 | 92.065
5.5 | 0.907 | 0.00986 | -0.025 | 91.96
6 | 0.969 | 0.01121 | -0.026 | 86.458
6.5 | 1.03 | 0.01244 | -0.027 | 82.797
7 | 1.088 | 0.01374 | -0.027 | 79.21
7.5 | 1.145 | 0.01488 | -0.028 | 76.958
8 | 1.198 | 0.01607 | -0.029 | 74.569
8.5 | 1.244 | 0.01865 | -0.029 | 66.669
9 | 1.284 | 0.02065 | -0.03 | 62.195
9.5 | 1.317 | 0.0224 | -0.03 | 58.803
10 | 1.338 | 0.02435 | -0.031 | 54.967
10.5 | 1.342 | 0.02691 | -0.032 | 49.871
11 | 1.303 | 0.02982 | -0.032 | 43.707
11.5 | 1.147 | 0.03439 | -0.033 | 33.35
12 | 0.853 | 0.04005 | -0.033 | 21.286
12.5 | 0.884 | 0.0406 | -0.034 | 21.783
13 | 0.908 | 0.04751 | -0.034 | 19.115
13.5 | 0.923 | 0.05936 | -0.034 | 15.558
14 | 0.966 | 0.05373 | -0.035 | 17.972
14.5 | 0.986 | 0.06323 | -0.035 | 15.6
15 | 1.019 | 0.06229 | -0.036 | 16.354
15.5 | 1.041 | 0.07105 | -0.036 | 14.652

## 104. Re 8M Mach 0.50 (2)
BIGFOIL.COM POLAR EXPORT
NACA63-220 a=0.0
NACA63-220 a=0.0 |  |  |  | Cl Max: | 1.3206 | at alpha= | 16 | deg
XFOIL ncrit=9 |  |  |  | L/D Max: | 138.685 | at alpha= | 5 | deg
Re: | 8000000 |  |  | Cd Min: | 0.17049 | at alpha= | 20 | deg
Mach: | 0.5 |  |  | Cl=0 at alpha= | -1.0329 | deg
|  |  |  | @ Cl=0.1, Cd= | 0.0048272
|  |  |  | @ Cl=0.4, Cd= | 0.0049823
|  |  |  | @ Cl=0.6, Cd= | 0.0052411
alpha (deg) | Cl | Cd | Cm | Cl/Cd
-18.5 | -0.9869 | 0.14441 | -0.0124 | -6.834
-18 | -1.0011 | 0.13266 | -0.0208 | -7.5464
-17.5 | -1.0203 | 0.12056 | -0.0295 | -8.463
-17 | -1.0427 | 0.10843 | -0.0379 | -9.6163
-16.5 | -1.0651 | 0.09678 | -0.0456 | -11.0054
-16 | -1.0896 | 0.08553 | -0.0524 | -12.7394
-15.5 | -1.1142 | 0.07498 | -0.0582 | -14.86
-15 | -1.1341 | 0.06556 | -0.0624 | -17.2987
-14.5 | -1.1504 | 0.05716 | -0.0651 | -20.126
-14 | -1.1611 | 0.04976 | -0.0664 | -23.334
-13.5 | -1.1656 | 0.04333 | -0.0664 | -26.9005
-13 | -1.1635 | 0.03777 | -0.0653 | -30.8049
-12.5 | -1.1537 | 0.03309 | -0.0634 | -34.8655
-12 | -1.1372 | 0.02913 | -0.0609 | -39.0388
-11.5 | -1.117 | 0.02572 | -0.0579 | -43.4292
-11 | -1.0911 | 0.02282 | -0.0545 | -47.8133
-10.5 | -1.0617 | 0.02027 | -0.051 | -52.3779
-10 | -1.0287 | 0.01803 | -0.0474 | -57.0549
-9.5 | -0.9966 | 0.01593 | -0.0435 | -62.5612
-9 | -0.9601 | 0.01418 | -0.0396 | -67.708
-8.5 | -0.9204 | 0.01275 | -0.0357 | -72.1882
-8 | -0.8863 | 0.01142 | -0.0308 | -77.6095
-7.5 | -0.8583 | 0.01059 | -0.0238 | -81.0482
-7 | -0.8063 | 0.00995 | -0.0202 | -81.0352
-6.5 | -0.7472 | 0.00941 | -0.0178 | -79.4049
-6 | -0.6884 | 0.00872 | -0.0155 | -78.945
-5.5 | -0.6257 | 0.00812 | -0.0141 | -77.0567
-5 | -0.5593 | 0.00761 | -0.0133 | -73.4954
-4.5 | -0.4925 | 0.00709 | -0.0128 | -69.464
-4 | -0.426 | 0.00649 | -0.0124 | -65.6394
-3.5 | -0.3607 | 0.0057 | -0.0122 | -63.2807
-3 | -0.2916 | 0.00518 | -0.0126 | -56.2934
-2.5 | -0.2176 | 0.00504 | -0.0135 | -43.1746
-2 | -0.1434 | 0.00497 | -0.0146 | -28.8531
-1.5 | -0.0695 | 0.00488 | -0.0157 | -14.2418
-1 | 0.0049 | 0.00484 | -0.0169 | 1.0124
-0.5 | 0.0788 | 0.00483 | -0.0181 | 16.3147
0 | 0.1535 | 0.00482 | -0.0193 | 31.8465
0.5 | 0.2275 | 0.00487 | -0.0206 | 46.7146
1 | 0.3021 | 0.00491 | -0.0218 | 61.5275
1.5 | 0.3762 | 0.00496 | -0.023 | 75.8468
2 | 0.451 | 0.00503 | -0.0242 | 89.662
2.5 | 0.5251 | 0.00512 | -0.0252 | 102.5586
3 | 0.5994 | 0.00524 | -0.0261 | 114.3893
3.5 | 0.6733 | 0.00538 | -0.0269 | 125.1487
4 | 0.7457 | 0.00565 | -0.0274 | 131.9823
4.5 | 0.8174 | 0.00595 | -0.0276 | 137.3782
5 | 0.8862 | 0.00639 | -0.0273 | 138.6854
5.5 | 0.9515 | 0.00695 | -0.0263 | 136.9065
6 | 1.0087 | 0.00775 | -0.0241 | 130.1548
6.5 | 1.0507 | 0.00883 | -0.0196 | 118.9921
7 | 1.0638 | 0.00997 | -0.0108 | 106.7001
7.5 | 1.078 | 0.01175 | -0.0037 | 91.7447
8 | 1.0993 | 0.0138 | 0.0015 | 79.6594
8.5 | 1.1223 | 0.01603 | 0.0061 | 70.0125
9 | 1.1391 | 0.01871 | 0.0107 | 60.8819
9.5 | 1.1537 | 0.02173 | 0.015 | 53.0925
10 | 1.1549 | 0.02561 | 0.0193 | 45.0957
10.5 | 1.1593 | 0.02974 | 0.0227 | 38.9812
11 | 1.1737 | 0.03359 | 0.0252 | 34.9419
11.5 | 1.1918 | 0.03745 | 0.0272 | 31.8238
12 | 1.2102 | 0.04149 | 0.0289 | 29.1685
12.5 | 1.2318 | 0.04554 | 0.0302 | 27.0487
13 | 1.2485 | 0.05009 | 0.0312 | 24.9251
13.5 | 1.2676 | 0.05474 | 0.0319 | 23.1567
14 | 1.2826 | 0.05994 | 0.0321 | 21.3981
14.5 | 1.298 | 0.06533 | 0.032 | 19.8684
15 | 1.3098 | 0.07129 | 0.0313 | 18.3728
15.5 | 1.3157 | 0.07804 | 0.0299 | 16.8593
16 | 1.3206 | 0.08522 | 0.0281 | 15.4964
16.5 | 1.3199 | 0.09302 | 0.0256 | 14.1894
17 | 1.3132 | 0.10187 | 0.0219 | 12.8909
17.5 | 1.2999 | 0.11189 | 0.017 | 11.6177
18 | 1.2809 | 0.123 | 0.0107 | 10.4138
18.5 | 1.2608 | 0.13451 | 0.0037 | 9.3733
19 | 1.2407 | 0.14643 | -0.0041 | 8.473
19.5 | 1.2216 | 0.15843 | -0.0124 | 7.7107
20 | 1.2044 | 0.17049 | -0.021 | 7.0643

## 105. Re 10M Mach 0.00 (1)
BIGFOIL.COM POLAR EXPORT
NACA63-220 a=0.0
NACA63-220 a=0.0 |  |  |  | Cl Max: | 1.623 | at alpha= | 17 | deg
JavaFoil+Calcfoil stall+Eppler ext transition |  |  |  | L/D Max: | 106.741 | at alpha= | 5.5 | deg
Re: | 10000000 |  |  | Cd Min: | 0.0054 | at alpha= | -0.5 | deg
Mach: | 0 |  |  | Cl=0 at alpha= | -1.0159 | deg
|  |  |  | @ Cl=0.1, Cd= | 0.0054222
|  |  |  | @ Cl=0.4, Cd= | 0.0056854
|  |  |  | @ Cl=0.6, Cd= | 0.0064537
alpha (deg) | Cl | Cd | Cm | Cl/Cd
-20 | -1.381 | 0.04802 | 0.011 | -28.752
-19.5 | -1.382 | 0.05362 | 0.01 | -25.78
-19 | -1.415 | 0.04113 | 0.01 | -34.403
-18.5 | -1.427 | 0.03817 | 0.009 | -37.392
-18 | -1.437 | 0.03506 | 0.009 | -40.995
-17.5 | -1.441 | 0.03265 | 0.008 | -44.116
-17 | -1.441 | 0.02998 | 0.008 | -48.057
-16.5 | -1.436 | 0.02795 | 0.007 | -51.395
-16 | -1.429 | 0.02587 | 0.007 | -55.232
-15.5 | -1.416 | 0.02441 | 0.006 | -58.036
-15 | -1.4 | 0.02265 | 0.006 | -61.809
-14.5 | -1.377 | 0.02106 | 0.005 | -65.365
-14 | -1.35 | 0.01963 | 0.004 | -68.803
-13.5 | -1.322 | 0.01816 | 0.004 | -72.802
-13 | -1.29 | 0.01701 | 0.003 | -75.866
-12.5 | -1.256 | 0.01593 | 0.003 | -78.796
-12 | -1.218 | 0.015 | 0.002 | -81.216
-11.5 | -1.179 | 0.01411 | 0.001 | -83.579
-11 | -1.137 | 0.01331 | 0.001 | -85.456
-10.5 | -1.093 | 0.01257 | 0 | -87.009
-10 | -1.047 | 0.01192 | -0.001 | -87.868
-9.5 | -0.999 | 0.01131 | -0.001 | -88.376
-9 | -0.949 | 0.01076 | -0.002 | -88.204
-8.5 | -0.898 | 0.01024 | -0.003 | -87.703
-8 | -0.845 | 0.0098 | -0.003 | -86.21
-7.5 | -0.791 | 0.00879 | -0.004 | -89.934
-7 | -0.739 | 0.00885 | -0.005 | -83.501
-6.5 | -0.679 | 0.00851 | -0.005 | -79.785
-6 | -0.619 | 0.00784 | -0.006 | -78.997
-5.5 | -0.559 | 0.00759 | -0.007 | -73.581
-5 | -0.497 | 0.00729 | -0.007 | -68.171
-4.5 | -0.436 | 0.00686 | -0.008 | -63.486
-4 | -0.374 | 0.00632 | -0.009 | -59.093
-3.5 | -0.311 | 0.00609 | -0.01 | -51.127
-3 | -0.249 | 0.00584 | -0.01 | -42.625
-2.5 | -0.186 | 0.00556 | -0.011 | -33.524
-2 | -0.124 | 0.00543 | -0.012 | -22.741
-1.5 | -0.061 | 0.00546 | -0.012 | -11.164
-1 | 0.002 | 0.00545 | -0.013 | 0.367
-0.5 | 0.065 | 0.0054 | -0.014 | 12.017
0 | 0.128 | 0.00544 | -0.015 | 23.526
0.5 | 0.191 | 0.00545 | -0.015 | 34.981
1 | 0.254 | 0.0055 | -0.016 | 46.122
1.5 | 0.316 | 0.00555 | -0.017 | 56.877
2 | 0.378 | 0.00564 | -0.018 | 67.063
2.5 | 0.441 | 0.00577 | -0.018 | 76.402
3 | 0.503 | 0.00599 | -0.019 | 83.954
3.5 | 0.565 | 0.00629 | -0.02 | 89.86
4 | 0.627 | 0.00658 | -0.02 | 95.391
4.5 | 0.689 | 0.00688 | -0.021 | 100.164
5 | 0.751 | 0.00716 | -0.022 | 104.829
5.5 | 0.812 | 0.00761 | -0.023 | 106.741
6 | 0.864 | 0.00833 | -0.023 | 103.755
6.5 | 0.919 | 0.00892 | -0.024 | 103.036
7 | 0.974 | 0.0096 | -0.024 | 101.507
7.5 | 1.028 | 0.01021 | -0.025 | 100.756
8 | 1.082 | 0.01079 | -0.025 | 100.285
8.5 | 1.134 | 0.01138 | -0.026 | 99.593
9 | 1.182 | 0.01277 | -0.026 | 92.54
9.5 | 1.231 | 0.0136 | -0.027 | 90.457
10 | 1.277 | 0.0146 | -0.028 | 87.476
10.5 | 1.323 | 0.01547 | -0.028 | 85.521
11 | 1.365 | 0.01638 | -0.029 | 83.381
11.5 | 1.405 | 0.01736 | -0.029 | 80.932
12 | 1.442 | 0.01843 | -0.03 | 78.259
12.5 | 1.477 | 0.01957 | -0.03 | 75.448
13 | 1.508 | 0.02086 | -0.031 | 72.308
13.5 | 1.536 | 0.02225 | -0.032 | 69.052
14 | 1.562 | 0.02367 | -0.032 | 65.99
14.5 | 1.583 | 0.0252 | -0.033 | 62.817
15 | 1.598 | 0.0269 | -0.033 | 59.418
15.5 | 1.61 | 0.02866 | -0.034 | 56.201
16 | 1.618 | 0.0306 | -0.034 | 52.885
16.5 | 1.622 | 0.03292 | -0.034 | 49.268
17 | 1.623 | 0.03492 | -0.035 | 46.478
17.5 | 1.618 | 0.03777 | -0.035 | 42.822
18 | 1.608 | 0.04015 | -0.036 | 40.041
18.5 | 1.594 | 0.04308 | -0.036 | 36.992
19 | 1.577 | 0.04594 | -0.037 | 34.333
19.5 | 1.556 | 0.04932 | -0.037 | 31.561
20 | 1.533 | 0.05304 | -0.037 | 28.896

## 106. Re 10M Mach 0.00 (2)
BIGFOIL.COM POLAR EXPORT
NACA63-220 a=0.0
NACA63-220 a=0.0 |  |  |  | Cl Max: | 1.5817 | at alpha= | 18.5 | deg
XFOIL ncrit=9 |  |  |  | L/D Max: | 130.054 | at alpha= | 5 | deg
Re: | 10000000 |  |  | Cd Min: | 0.06226 | at alpha= | 20 | deg
Mach: | 0 |  |  | Cl=0 at alpha= | -1.0181 | deg
|  |  |  | @ Cl=0.1, Cd= | 0.004412
|  |  |  | @ Cl=0.4, Cd= | 0.0045875
|  |  |  | @ Cl=0.6, Cd= | 0.0050279
alpha (deg) | Cl | Cd | Cm | Cl/Cd
-20 | -1.5734 | 0.04229 | -0.0375 | -37.205
-19 | -1.5411 | 0.03554 | -0.0382 | -43.3624
-18.5 | -1.527 | 0.03243 | -0.0375 | -47.086
-18 | -1.5123 | 0.02951 | -0.0366 | -51.247
-17.5 | -1.4936 | 0.027 | -0.0355 | -55.3185
-17 | -1.4741 | 0.0247 | -0.0342 | -59.6802
-16.5 | -1.4526 | 0.02263 | -0.0327 | -64.1891
-16 | -1.4288 | 0.0208 | -0.0311 | -68.6923
-15.5 | -1.4038 | 0.01912 | -0.0293 | -73.4205
-15 | -1.38 | 0.01747 | -0.0271 | -78.9926
-14.5 | -1.3553 | 0.01601 | -0.0247 | -84.6533
-14 | -1.3288 | 0.01476 | -0.0222 | -90.0271
-13.5 | -1.3005 | 0.01372 | -0.0194 | -94.7886
-13 | -1.272 | 0.01288 | -0.0163 | -98.7578
-12.5 | -1.2512 | 0.01211 | -0.0113 | -103.3196
-12 | -1.2187 | 0.01158 | -0.0078 | -105.2418
-11.5 | -1.1744 | 0.01108 | -0.0064 | -105.9928
-11 | -1.1263 | 0.01069 | -0.0055 | -105.3601
-10.5 | -1.0775 | 0.01023 | -0.0048 | -105.3275
-10 | -1.0263 | 0.00985 | -0.0044 | -104.1929
-9.5 | -0.9734 | 0.0095 | -0.0042 | -102.4632
-9 | -0.9201 | 0.00915 | -0.0042 | -100.5574
-8.5 | -0.8652 | 0.00884 | -0.0043 | -97.8733
-8 | -0.8102 | 0.00853 | -0.0045 | -94.9824
-7.5 | -0.7545 | 0.0082 | -0.0048 | -92.0122
-7 | -0.6986 | 0.00788 | -0.0051 | -88.6548
-6.5 | -0.6427 | 0.00749 | -0.0054 | -85.8077
-6 | -0.5859 | 0.00716 | -0.0059 | -81.8296
-5.5 | -0.5285 | 0.00684 | -0.0065 | -77.2661
-5 | -0.4708 | 0.00653 | -0.0071 | -72.098
-4.5 | -0.4129 | 0.0062 | -0.0078 | -66.5968
-3.5 | -0.2972 | 0.00544 | -0.0092 | -54.6324
-3 | -0.2397 | 0.0049 | -0.0099 | -48.9184
-2.5 | -0.1803 | 0.00465 | -0.0108 | -38.7742
-2 | -0.1195 | 0.00456 | -0.0119 | -26.2061
-1.5 | -0.0585 | 0.00451 | -0.013 | -12.9712
-1 | 0.0022 | 0.00445 | -0.014 | 0.49438
-0.5 | 0.0632 | 0.0044 | -0.0151 | 14.3636
0 | 0.1243 | 0.00442 | -0.0162 | 28.1222
0.5 | 0.1855 | 0.00442 | -0.0174 | 41.9683
1 | 0.2464 | 0.00444 | -0.0185 | 55.4955
1.5 | 0.3076 | 0.00447 | -0.0196 | 68.8143
2 | 0.3683 | 0.00453 | -0.0207 | 81.3024
2.5 | 0.4289 | 0.00464 | -0.0217 | 92.4353
3 | 0.4891 | 0.00475 | -0.0228 | 102.9684
3.5 | 0.5491 | 0.0049 | -0.0238 | 112.0612
4 | 0.6088 | 0.00505 | -0.0247 | 120.5545
4.5 | 0.6675 | 0.00531 | -0.0256 | 125.7062
5 | 0.7257 | 0.00558 | -0.0263 | 130.0538
5.5 | 0.7814 | 0.00605 | -0.0268 | 129.157
6 | 0.8342 | 0.00671 | -0.0268 | 124.3219
6.5 | 0.8878 | 0.00723 | -0.027 | 122.7939
7 | 0.9416 | 0.00766 | -0.0271 | 122.9243
7.5 | 0.9942 | 0.00813 | -0.027 | 122.2878
8 | 1.0447 | 0.00864 | -0.0267 | 120.9144
8.5 | 1.0951 | 0.0091 | -0.0262 | 120.3407
9 | 1.1417 | 0.00967 | -0.0253 | 118.0662
9.5 | 1.1855 | 0.01025 | -0.0238 | 115.6585
10 | 1.221 | 0.011 | -0.0211 | 111
10.5 | 1.2356 | 0.01174 | -0.0147 | 105.247
11 | 1.2572 | 0.01275 | -0.0104 | 98.6039
11.5 | 1.2819 | 0.0139 | -0.0071 | 92.223
12 | 1.3062 | 0.01523 | -0.0042 | 85.7649
12.5 | 1.3335 | 0.01656 | -0.0018 | 80.5254
13 | 1.3553 | 0.01827 | 0.0007 | 74.1817
13.5 | 1.3803 | 0.01992 | 0.0028 | 69.2922
14 | 1.4018 | 0.02185 | 0.0048 | 64.1556
14.5 | 1.4195 | 0.02411 | 0.0069 | 58.876
15 | 1.4401 | 0.02628 | 0.0085 | 54.7983
15.5 | 1.4561 | 0.02888 | 0.0101 | 50.419
16 | 1.4877 | 0.03147 | 0.0086 | 47.2736
16.5 | 1.5274 | 0.03465 | 0.005 | 44.0808
17 | 1.5501 | 0.03796 | 0.0042 | 40.8351
17.5 | 1.5631 | 0.04167 | 0.0044 | 37.5114
18 | 1.5743 | 0.0453 | 0.0051 | 34.7528
18.5 | 1.5817 | 0.04916 | 0.006 | 32.1745
19 | 1.571 | 0.05274 | 0.0103 | 29.7876
19.5 | 1.5775 | 0.05719 | 0.0102 | 27.5835
20 | 1.58 | 0.06226 | 0.0096 | 25.3774

## 107. Re 10M Mach 0.10 (1)
BIGFOIL.COM POLAR EXPORT
NACA63-220 a=0.0
NACA63-220 a=0.0 |  |  |  | Cl Max: | 1.609 | at alpha= | 16.5 | deg
JavaFoil+Calcfoil stall+Eppler ext transition |  |  |  | L/D Max: | 106.691 | at alpha= | 5.5 | deg
Re: | 10000000 |  |  | Cd Min: | 0.00542 | at alpha= | -1 | deg
Mach: | 0.1 |  |  | Cl=0 at alpha= | -1.0159 | deg
|  |  |  | @ Cl=0.1, Cd= | 0.00543
|  |  |  | @ Cl=0.4, Cd= | 0.005694
|  |  |  | @ Cl=0.6, Cd= | 0.0064642
alpha (deg) | Cl | Cd | Cm | Cl/Cd
-20 | -1.317 | 0.06445 | 0.01 | -20.436
-19.5 | -1.364 | 0.04643 | 0.01 | -29.368
-19 | -1.384 | 0.04276 | 0.01 | -32.363
-18.5 | -1.4 | 0.03961 | 0.009 | -35.35
-18 | -1.414 | 0.03627 | 0.009 | -38.992
-17.5 | -1.421 | 0.03366 | 0.008 | -42.231
-17 | -1.425 | 0.0309 | 0.008 | -46.11
-16.5 | -1.423 | 0.02874 | 0.007 | -49.532
-16 | -1.419 | 0.02655 | 0.007 | -53.424
-15.5 | -1.409 | 0.025 | 0.006 | -56.356
-15 | -1.394 | 0.02319 | 0.006 | -60.113
-14.5 | -1.372 | 0.0215 | 0.005 | -63.827
-14 | -1.348 | 0.02004 | 0.004 | -67.251
-13.5 | -1.321 | 0.01852 | 0.004 | -71.299
-13 | -1.29 | 0.01733 | 0.003 | -74.433
-12.5 | -1.256 | 0.01621 | 0.003 | -77.504
-12 | -1.22 | 0.01525 | 0.002 | -79.997
-11.5 | -1.181 | 0.01433 | 0.001 | -82.381
-11 | -1.14 | 0.0135 | 0.001 | -84.4
-10.5 | -1.096 | 0.01274 | 0 | -86.047
-10 | -1.05 | 0.01212 | -0.001 | -86.616
-9.5 | -1.002 | 0.01144 | -0.001 | -87.606
-9 | -0.953 | 0.0109 | -0.002 | -87.372
-8.5 | -0.901 | 0.01033 | -0.003 | -87.266
-8 | -0.848 | 0.00988 | -0.003 | -85.82
-7.5 | -0.793 | 0.00945 | -0.004 | -83.969
-7 | -0.742 | 0.00901 | -0.005 | -82.387
-6.5 | -0.683 | 0.00863 | -0.005 | -79.096
-6 | -0.622 | 0.00787 | -0.006 | -79.101
-5.5 | -0.561 | 0.00759 | -0.007 | -73.912
-5 | -0.5 | 0.00729 | -0.008 | -68.521
-4.5 | -0.438 | 0.00691 | -0.008 | -63.358
-4 | -0.376 | 0.00637 | -0.009 | -59.004
-3.5 | -0.313 | 0.00608 | -0.01 | -51.447
-3 | -0.25 | 0.00584 | -0.01 | -42.834
-2.5 | -0.187 | 0.00556 | -0.011 | -33.693
-2 | -0.124 | 0.00543 | -0.012 | -22.873
-1.5 | -0.061 | 0.00545 | -0.013 | -11.231
-1 | 0.002 | 0.00542 | -0.013 | 0.371
-0.5 | 0.065 | 0.00543 | -0.014 | 12.017
0 | 0.129 | 0.00543 | -0.015 | 23.663
0.5 | 0.192 | 0.00547 | -0.015 | 35.082
1 | 0.255 | 0.0055 | -0.016 | 46.384
1.5 | 0.317 | 0.00558 | -0.017 | 56.857
2 | 0.38 | 0.00564 | -0.018 | 67.423
2.5 | 0.443 | 0.00581 | -0.018 | 76.168
3 | 0.505 | 0.00599 | -0.019 | 84.355
3.5 | 0.568 | 0.00633 | -0.02 | 89.743
4 | 0.63 | 0.00659 | -0.02 | 95.607
4.5 | 0.693 | 0.00689 | -0.021 | 100.553
5 | 0.755 | 0.00723 | -0.022 | 104.339
5.5 | 0.816 | 0.00765 | -0.023 | 106.691
6 | 0.867 | 0.0084 | -0.023 | 103.295
6.5 | 0.923 | 0.00901 | -0.024 | 102.423
7 | 0.978 | 0.0097 | -0.024 | 100.849
7.5 | 1.032 | 0.01031 | -0.025 | 100.145
8 | 1.086 | 0.0109 | -0.025 | 99.673
8.5 | 1.138 | 0.01153 | -0.026 | 98.716
9 | 1.186 | 0.01293 | -0.027 | 91.729
9.5 | 1.234 | 0.014 | -0.027 | 88.14
10 | 1.281 | 0.01484 | -0.028 | 86.328
10.5 | 1.327 | 0.01569 | -0.028 | 84.545
11 | 1.369 | 0.01662 | -0.029 | 82.368
11.5 | 1.408 | 0.01764 | -0.029 | 79.857
12 | 1.445 | 0.01873 | -0.03 | 77.14
12.5 | 1.479 | 0.01991 | -0.031 | 74.272
13 | 1.509 | 0.02124 | -0.031 | 71.025
13.5 | 1.536 | 0.02267 | -0.032 | 67.758
14 | 1.56 | 0.02413 | -0.032 | 64.638
14.5 | 1.579 | 0.02571 | -0.033 | 61.414
15 | 1.593 | 0.02748 | -0.033 | 57.971
15.5 | 1.603 | 0.0293 | -0.034 | 54.704
16 | 1.608 | 0.03151 | -0.034 | 51.019
16.5 | 1.609 | 0.03375 | -0.035 | 47.667
17 | 1.606 | 0.03588 | -0.035 | 44.766
17.5 | 1.598 | 0.03856 | -0.035 | 41.434
18 | 1.584 | 0.04132 | -0.036 | 38.331
18.5 | 1.566 | 0.04442 | -0.036 | 35.243
19 | 1.544 | 0.04781 | -0.037 | 32.293
19.5 | 1.518 | 0.0515 | -0.037 | 29.487
20 | 1.491 | 0.05505 | -0.037 | 27.08

## 108. Re 10M Mach 0.10 (2)
BIGFOIL.COM POLAR EXPORT
NACA63-220 a=0.0
NACA63-220 a=0.0 |  |  |  | Cl Max: | 1.5716 | at alpha= | 20 | deg
XFOIL ncrit=9 |  |  |  | L/D Max: | 130.482 | at alpha= | 5 | deg
Re: | 10000000 |  |  | Cd Min: | 0.06518 | at alpha= | 20 | deg
Mach: | 0.1 |  |  | Cl=0 at alpha= | -1.0188 | deg
|  |  |  | @ Cl=0.1, Cd= | 0.0044218
|  |  |  | @ Cl=0.4, Cd= | 0.0045925
|  |  |  | @ Cl=0.6, Cd= | 0.0050351
alpha (deg) | Cl | Cd | Cm | Cl/Cd
-20 | -1.5697 | 0.04451 | -0.0391 | -35.2662
-19 | -1.5354 | 0.03765 | -0.0401 | -40.7809
-18.5 | -1.5215 | 0.03437 | -0.0395 | -44.2683
-18 | -1.5076 | 0.0312 | -0.0387 | -48.3205
-17.5 | -1.4901 | 0.02846 | -0.0377 | -52.3577
-17 | -1.4723 | 0.02589 | -0.0364 | -56.8675
-16.5 | -1.4504 | 0.02375 | -0.035 | -61.0695
-16 | -1.4272 | 0.02177 | -0.0333 | -65.5581
-15.5 | -1.4018 | 0.02002 | -0.0316 | -70.02
-15 | -1.3782 | 0.01826 | -0.0295 | -75.4765
-14.5 | -1.3538 | 0.01667 | -0.0271 | -81.2118
-14 | -1.3278 | 0.01529 | -0.0245 | -86.8411
-13.5 | -1.2995 | 0.01415 | -0.0218 | -91.8375
-13 | -1.2703 | 0.01321 | -0.0188 | -96.162
-12.5 | -1.2452 | 0.01236 | -0.0148 | -100.7443
-12 | -1.2223 | 0.01175 | -0.0095 | -104.0255
-11.5 | -1.1798 | 0.01122 | -0.0077 | -105.1515
-11 | -1.1322 | 0.0108 | -0.0066 | -104.8333
-10.5 | -1.0833 | 0.01034 | -0.0057 | -104.7679
-10 | -1.0324 | 0.00994 | -0.0051 | -103.8632
-9.5 | -0.9792 | 0.00959 | -0.0049 | -102.1064
-9 | -0.9258 | 0.00922 | -0.0047 | -100.4121
-8.5 | -0.8706 | 0.00891 | -0.0048 | -97.7104
-8 | -0.8153 | 0.00858 | -0.0049 | -95.0233
-7.5 | -0.7593 | 0.00825 | -0.0051 | -92.0364
-7 | -0.7028 | 0.00794 | -0.0054 | -88.5139
-6.5 | -0.6466 | 0.00754 | -0.0057 | -85.756
-6 | -0.5896 | 0.0072 | -0.0061 | -81.8889
-5.5 | -0.5319 | 0.00687 | -0.0066 | -77.4236
-5 | -0.4739 | 0.00656 | -0.0072 | -72.2409
-4.5 | -0.4155 | 0.00622 | -0.0079 | -66.8006
-3.5 | -0.2991 | 0.00545 | -0.0093 | -54.8807
-3 | -0.2413 | 0.00491 | -0.01 | -49.1446
-2.5 | -0.1815 | 0.00466 | -0.0109 | -38.9485
-2 | -0.1203 | 0.00456 | -0.012 | -26.3816
-1.5 | -0.0589 | 0.00451 | -0.0131 | -13.0599
-1 | 0.0023 | 0.00445 | -0.0141 | 0.51685
-0.5 | 0.0636 | 0.00441 | -0.0152 | 14.4218
0 | 0.1252 | 0.00443 | -0.0163 | 28.2619
0.5 | 0.1868 | 0.00443 | -0.0175 | 42.167
1 | 0.2481 | 0.00445 | -0.0186 | 55.7528
1.5 | 0.3098 | 0.00448 | -0.0197 | 69.1518
2 | 0.3709 | 0.00454 | -0.0208 | 81.696
2.5 | 0.4319 | 0.00465 | -0.0218 | 92.8817
3 | 0.4926 | 0.00476 | -0.0229 | 103.4874
3.5 | 0.553 | 0.00491 | -0.0239 | 112.6273
4 | 0.6131 | 0.00507 | -0.0248 | 120.927
4.5 | 0.6722 | 0.00532 | -0.0256 | 126.3534
5 | 0.7307 | 0.0056 | -0.0264 | 130.4821
5.5 | 0.7869 | 0.00607 | -0.0268 | 129.6376
6 | 0.8399 | 0.00674 | -0.0268 | 124.6142
6.5 | 0.8936 | 0.00727 | -0.0269 | 122.9161
7 | 0.9476 | 0.00772 | -0.027 | 122.7461
7.5 | 1.0004 | 0.00819 | -0.0268 | 122.149
8 | 1.0509 | 0.00871 | -0.0263 | 120.6544
8.5 | 1.1013 | 0.00918 | -0.0258 | 119.9673
9 | 1.147 | 0.00978 | -0.0246 | 117.2802
9.5 | 1.19 | 0.01038 | -0.0229 | 114.6435
10 | 1.2187 | 0.01112 | -0.0188 | 109.5953
10.5 | 1.232 | 0.01204 | -0.0124 | 102.3256
11 | 1.2552 | 0.01313 | -0.0085 | 95.5979
11.5 | 1.2805 | 0.01436 | -0.0054 | 89.1713
12 | 1.3046 | 0.01579 | -0.0025 | 82.6219
12.5 | 1.3317 | 0.01721 | -0.0001 | 77.3794
13 | 1.3532 | 0.01902 | 0.0024 | 71.1462
13.5 | 1.3777 | 0.02079 | 0.0045 | 66.2674
14 | 1.3983 | 0.02285 | 0.0065 | 61.1947
14.5 | 1.4177 | 0.02508 | 0.0085 | 56.5271
15 | 1.4378 | 0.02741 | 0.01 | 52.4553
15.5 | 1.4516 | 0.03029 | 0.0117 | 47.9234
16 | 1.4871 | 0.033 | 0.0094 | 45.0636
16.5 | 1.5227 | 0.03636 | 0.0064 | 41.8784
17 | 1.5454 | 0.03995 | 0.0053 | 38.6834
17.5 | 1.5565 | 0.0438 | 0.0058 | 35.5365
18 | 1.5672 | 0.04751 | 0.0065 | 32.9867
18.5 | 1.5546 | 0.05116 | 0.0112 | 30.387
19 | 1.5619 | 0.05537 | 0.0115 | 28.2084
19.5 | 1.5682 | 0.06004 | 0.0112 | 26.1193
20 | 1.5716 | 0.06518 | 0.0105 | 24.1117

## 109. Re 10M Mach 0.25 (1)
BIGFOIL.COM POLAR EXPORT
NACA63-220 a=0.0
NACA63-220 a=0.0 |  |  |  | Cl Max: | 1.543 | at alpha= | 14.5 | deg
JavaFoil+Calcfoil stall+Eppler ext transition |  |  |  | L/D Max: | 103.205 | at alpha= | 5 | deg
Re: | 10000000 |  |  | Cd Min: | 0.00545 | at alpha= | -0.5 | deg
Mach: | 0.25 |  |  | Cl=0 at alpha= | -1.0154 | deg
|  |  |  | @ Cl=0.1, Cd= | 0.0054652
|  |  |  | @ Cl=0.4, Cd= | 0.0057615
|  |  |  | @ Cl=0.6, Cd= | 0.0065463
alpha (deg) | Cl | Cd | Cm | Cl/Cd
-20 | -0.921 | 0.14294 | 0.008 | -6.443
-19.5 | -0.992 | 0.11887 | 0.009 | -8.341
-19 | -1.064 | 0.09522 | 0.009 | -11.174
-18.5 | -1.133 | 0.07523 | 0.009 | -15.058
-18 | -1.189 | 0.06234 | 0.008 | -19.078
-17.5 | -1.234 | 0.05341 | 0.008 | -23.1
-17 | -1.283 | 0.03948 | 0.008 | -32.508
-16.5 | -1.309 | 0.03554 | 0.007 | -36.822
-16 | -1.328 | 0.03195 | 0.007 | -41.547
-15.5 | -1.338 | 0.02954 | 0.006 | -45.292
-15 | -1.341 | 0.02687 | 0.006 | -49.912
-14.5 | -1.332 | 0.02491 | 0.005 | -53.474
-14 | -1.319 | 0.02276 | 0.005 | -57.943
-13.5 | -1.301 | 0.02117 | 0.004 | -61.439
-13 | -1.278 | 0.01952 | 0.003 | -65.491
-12.5 | -1.252 | 0.01801 | 0.003 | -69.521
-12 | -1.221 | 0.01681 | 0.002 | -72.649
-11.5 | -1.187 | 0.01573 | 0.001 | -75.433
-11 | -1.149 | 0.01473 | 0.001 | -78.046
-10.5 | -1.108 | 0.01383 | 0 | -80.143
-10 | -1.064 | 0.01301 | -0.001 | -81.806
-9.5 | -1.018 | 0.01226 | -0.001 | -83.047
-9 | -0.969 | 0.01161 | -0.002 | -83.482
-8.5 | -0.918 | 0.01096 | -0.003 | -83.713
-8 | -0.864 | 0.01044 | -0.003 | -82.735
-7.5 | -0.809 | 0.00992 | -0.004 | -81.537
-7 | -0.752 | 0.0095 | -0.005 | -79.215
-6.5 | -0.696 | 0.00891 | -0.006 | -78.053
-6 | -0.639 | 0.00812 | -0.006 | -78.622
-5.5 | -0.576 | 0.00781 | -0.007 | -73.768
-5 | -0.513 | 0.00748 | -0.008 | -68.651
-4.5 | -0.45 | 0.00707 | -0.008 | -63.586
-4 | -0.386 | 0.00645 | -0.009 | -59.86
-3.5 | -0.322 | 0.0062 | -0.01 | -51.846
-3 | -0.257 | 0.00591 | -0.011 | -43.496
-2.5 | -0.192 | 0.00561 | -0.011 | -34.291
-2 | -0.128 | 0.00551 | -0.012 | -23.155
-1.5 | -0.063 | 0.00548 | -0.013 | -11.478
-1 | 0.002 | 0.00548 | -0.014 | 0.376
-0.5 | 0.067 | 0.00545 | -0.014 | 12.3
0 | 0.132 | 0.00548 | -0.015 | 24.097
0.5 | 0.197 | 0.00553 | -0.016 | 35.608
1 | 0.262 | 0.00559 | -0.017 | 46.84
1.5 | 0.326 | 0.00562 | -0.017 | 57.944
2 | 0.39 | 0.00574 | -0.018 | 67.948
2.5 | 0.455 | 0.00588 | -0.019 | 77.341
3 | 0.519 | 0.00612 | -0.02 | 84.838
3.5 | 0.583 | 0.00646 | -0.02 | 90.256
4 | 0.648 | 0.00679 | -0.021 | 95.375
4.5 | 0.711 | 0.00712 | -0.022 | 99.92
5 | 0.775 | 0.00751 | -0.023 | 103.205
5.5 | 0.829 | 0.00811 | -0.023 | 102.216
6 | 0.886 | 0.00883 | -0.024 | 100.298
6.5 | 0.943 | 0.00953 | -0.024 | 99.027
7 | 0.999 | 0.01028 | -0.025 | 97.173
7.5 | 1.055 | 0.01095 | -0.025 | 96.285
8 | 1.109 | 0.01161 | -0.026 | 95.509
8.5 | 1.161 | 0.01231 | -0.027 | 94.285
9 | 1.209 | 0.01394 | -0.027 | 86.747
9.5 | 1.257 | 0.01508 | -0.028 | 83.345
10 | 1.303 | 0.01605 | -0.028 | 81.174
10.5 | 1.347 | 0.01704 | -0.029 | 79.038
11 | 1.386 | 0.01813 | -0.03 | 76.483
11.5 | 1.422 | 0.01929 | -0.03 | 73.709
12 | 1.454 | 0.02064 | -0.031 | 70.42
12.5 | 1.481 | 0.02208 | -0.031 | 67.098
13 | 1.504 | 0.02368 | -0.032 | 63.526
13.5 | 1.523 | 0.02532 | -0.032 | 60.128
14 | 1.536 | 0.02711 | -0.033 | 56.655
14.5 | 1.543 | 0.02918 | -0.033 | 52.863
15 | 1.54 | 0.03138 | -0.034 | 49.072
15.5 | 1.531 | 0.03399 | -0.034 | 45.031
16 | 1.515 | 0.03669 | -0.035 | 41.282
16.5 | 1.492 | 0.03968 | -0.035 | 37.597
17 | 1.462 | 0.04346 | -0.036 | 33.637
17.5 | 1.425 | 0.04671 | -0.036 | 30.502
18 | 1.376 | 0.05123 | -0.036 | 26.864
18.5 | 1.322 | 0.05543 | -0.037 | 23.851
19 | 1.261 | 0.06114 | -0.037 | 20.622
19.5 | 1.193 | 0.0677 | -0.037 | 17.629

## 110. Re 10M Mach 0.25 (2)
BIGFOIL.COM POLAR EXPORT
NACA63-220 a=0.0
NACA63-220 a=0.0 |  |  |  | Cl Max: | 1.5261 | at alpha= | 20 | deg
XFOIL ncrit=9 |  |  |  | L/D Max: | 132.426 | at alpha= | 5 | deg
Re: | 10000000 |  |  | Cd Min: | 0.08162 | at alpha= | 20 | deg
Mach: | 0.25 |  |  | Cl=0 at alpha= | -1.0213 | deg
|  |  |  | @ Cl=0.1, Cd= | 0.0044605
|  |  |  | @ Cl=0.4, Cd= | 0.0046054
|  |  |  | @ Cl=0.6, Cd= | 0.0050376
alpha (deg) | Cl | Cd | Cm | Cl/Cd
-20 | -1.5301 | 0.05932 | -0.0458 | -25.794
-19.5 | -1.5193 | 0.05412 | -0.0477 | -28.0728
-19 | -1.5085 | 0.0496 | -0.0481 | -30.4133
-18 | -1.482 | 0.04131 | -0.0482 | -35.8751
-17.5 | -1.4672 | 0.03752 | -0.0477 | -39.1045
-17 | -1.4543 | 0.03378 | -0.0469 | -43.0521
-16.5 | -1.4344 | 0.03074 | -0.0459 | -46.6623
-16 | -1.4148 | 0.02787 | -0.0444 | -50.7643
-15.5 | -1.3933 | 0.02533 | -0.0427 | -55.0059
-15 | -1.3689 | 0.02306 | -0.0408 | -59.3625
-14.5 | -1.344 | 0.02097 | -0.0387 | -64.0916
-14 | -1.321 | 0.01889 | -0.0361 | -69.9312
-13.5 | -1.2947 | 0.01711 | -0.0335 | -75.6692
-13 | -1.266 | 0.01561 | -0.0307 | -81.1019
-12.5 | -1.2348 | 0.01434 | -0.0278 | -86.1088
-12 | -1.2039 | 0.01323 | -0.0245 | -90.9977
-11.5 | -1.1791 | 0.01217 | -0.02 | -96.8858
-11 | -1.157 | 0.0115 | -0.014 | -100.6087
-10.5 | -1.1112 | 0.01099 | -0.0118 | -101.1101
-10 | -1.0621 | 0.0105 | -0.0101 | -101.1524
-9.5 | -1.0102 | 0.01004 | -0.0089 | -100.6175
-9 | -0.9553 | 0.00965 | -0.0082 | -98.9948
-8.5 | -0.8999 | 0.00925 | -0.0076 | -97.2865
-8 | -0.8427 | 0.0089 | -0.0073 | -94.6854
-7.5 | -0.7847 | 0.00856 | -0.0072 | -91.6706
-7 | -0.7265 | 0.00821 | -0.0071 | -88.4896
-6.5 | -0.6685 | 0.0078 | -0.0072 | -85.7051
-6 | -0.6103 | 0.00737 | -0.0072 | -82.8087
-5.5 | -0.5502 | 0.00705 | -0.0076 | -78.0426
-5 | -0.4901 | 0.00673 | -0.0081 | -72.8232
-4.5 | -0.43 | 0.00634 | -0.0086 | -67.8233
-4 | -0.3698 | 0.00596 | -0.0092 | -62.047
-3.5 | -0.3098 | 0.00549 | -0.0098 | -56.4299
-3 | -0.2501 | 0.00495 | -0.0104 | -50.5253
-2.5 | -0.188 | 0.00471 | -0.0113 | -39.9151
-2 | -0.1244 | 0.0046 | -0.0124 | -27.0435
-1.5 | -0.0608 | 0.00456 | -0.0135 | -13.3333
-1 | 0.0027 | 0.00447 | -0.0146 | 0.60403
-0.5 | 0.0663 | 0.00445 | -0.0157 | 14.8989
0 | 0.1303 | 0.00447 | -0.0169 | 29.1499
0.5 | 0.194 | 0.00447 | -0.018 | 43.4004
1 | 0.2578 | 0.00448 | -0.0192 | 57.5446
1.5 | 0.3217 | 0.00453 | -0.0203 | 71.0155
2 | 0.3854 | 0.00458 | -0.0215 | 84.1485
2.5 | 0.4486 | 0.00469 | -0.0225 | 95.6503
3 | 0.5118 | 0.00482 | -0.0235 | 106.1826
3.5 | 0.5745 | 0.00496 | -0.0245 | 115.8266
4 | 0.6369 | 0.00515 | -0.0254 | 123.6699
4.5 | 0.6981 | 0.00541 | -0.0262 | 129.0388
5 | 0.7588 | 0.00573 | -0.0268 | 132.4258
5.5 | 0.8171 | 0.00618 | -0.0271 | 132.2168
6 | 0.8712 | 0.00691 | -0.0268 | 126.0781
6.5 | 0.9259 | 0.00749 | -0.0265 | 123.6182
7 | 0.9801 | 0.00803 | -0.026 | 122.0548
7.5 | 1.0333 | 0.00854 | -0.0253 | 120.9953
8 | 1.0839 | 0.00909 | -0.0243 | 119.2409
8.5 | 1.1313 | 0.0097 | -0.0226 | 116.6289
9 | 1.1719 | 0.01038 | -0.0199 | 112.8998
9.5 | 1.1852 | 0.01126 | -0.0127 | 105.2575
10 | 1.1995 | 0.01264 | -0.007 | 94.8972
10.5 | 1.221 | 0.01414 | -0.003 | 86.3508
11 | 1.2461 | 0.01571 | 0.0003 | 79.3189
11.5 | 1.272 | 0.01737 | 0.0031 | 73.2297
12 | 1.2966 | 0.01922 | 0.0058 | 67.461
12.5 | 1.319 | 0.02132 | 0.0083 | 61.8668
13 | 1.3411 | 0.02354 | 0.0106 | 56.9711
13.5 | 1.3632 | 0.02587 | 0.0127 | 52.6942
14 | 1.3795 | 0.02878 | 0.0146 | 47.9326
14.5 | 1.3999 | 0.03158 | 0.0161 | 44.3287
15 | 1.4167 | 0.03475 | 0.0175 | 40.7683
15.5 | 1.4314 | 0.03819 | 0.0186 | 37.481
17 | 1.5106 | 0.05068 | 0.0124 | 29.8066
17.5 | 1.5009 | 0.05445 | 0.017 | 27.5647
18 | 1.5073 | 0.05917 | 0.0172 | 25.4741
18.5 | 1.5106 | 0.06451 | 0.0169 | 23.4165
19 | 1.5172 | 0.06986 | 0.016 | 21.7177
19.5 | 1.5233 | 0.07545 | 0.0147 | 20.1895
20 | 1.5261 | 0.08162 | 0.013 | 18.6976

## 111. Re 10M Mach 0.50 (1)
BIGFOIL.COM POLAR EXPORT
NACA63-220 a=0.0
NACA63-220 a=0.0 |  |  |  | Cl Max: | 1.344 | at alpha= | 10.5 | deg
JavaFoil+Calcfoil stall+Eppler ext transition |  |  |  | L/D Max: | 92.863 | at alpha= | 5 | deg
Re: | 10000000 |  |  | Cd Min: | 0.00569 | at alpha= | -0.5 | deg
Mach: | 0.5 |  |  | Cl=0 at alpha= | -1.0139 | deg
|  |  |  | @ Cl=0.1, Cd= | 0.005714
|  |  |  | @ Cl=0.4, Cd= | 0.006095
|  |  |  | @ Cl=0.6, Cd= | 0.0070436
alpha (deg) | Cl | Cd | Cm | Cl/Cd
-20 | -1.099 | 0.16279 | 0.009 | -6.751
-19.5 | -1.079 | 0.1451 | 0.009 | -7.44
-19 | -1.045 | 0.14414 | 0.008 | -7.249
-18.5 | -1.011 | 0.14364 | 0.007 | -7.039
-18 | -0.978 | 0.14063 | 0.007 | -6.958
-17.5 | -0.979 | 0.11018 | 0.008 | -8.886
-17 | -0.941 | 0.11106 | 0.007 | -8.471
-16.5 | -0.896 | 0.11685 | 0.006 | -7.664
-16 | -0.899 | 0.0942 | 0.006 | -9.54
-15.5 | -0.882 | 0.08044 | 0.006 | -10.964
-15 | -0.82 | 0.09713 | 0.005 | -8.437
-14.5 | -0.788 | 0.10001 | 0.004 | -7.883
-14 | -0.775 | 0.08323 | 0.004 | -9.307
-13.5 | -0.747 | 0.07634 | 0.003 | -9.785
-13 | -0.781 | 0.03721 | 0.003 | -20.996
-12.5 | -0.668 | 0.08532 | 0.002 | -7.825
-12 | -0.711 | 0.03828 | 0.002 | -18.563
-11.5 | -0.698 | 0.02772 | 0.002 | -25.167
-11 | -0.822 | 0.02754 | 0.001 | -29.865
-10.5 | -1.013 | 0.02173 | 0 | -46.636
-10 | -1.043 | 0.01904 | -0.001 | -54.786
-9.5 | -1.036 | 0.01738 | -0.001 | -59.62
-9 | -1.01 | 0.01596 | -0.002 | -63.269
-8.5 | -0.972 | 0.01471 | -0.003 | -66.076
-8 | -0.924 | 0.01367 | -0.004 | -67.622
-7.5 | -0.871 | 0.01268 | -0.004 | -68.748
-7 | -0.815 | 0.01182 | -0.005 | -68.91
-6.5 | -0.755 | 0.01109 | -0.006 | -68.043
-6 | -0.693 | 0.01045 | -0.007 | -66.287
-5.5 | -0.63 | 0.00925 | -0.008 | -68.119
-5 | -0.564 | 0.00875 | -0.009 | -64.521
-4.5 | -0.498 | 0.00791 | -0.009 | -62.978
-4 | -0.43 | 0.0073 | -0.01 | -58.974
-3.5 | -0.359 | 0.00673 | -0.011 | -53.363
-3 | -0.287 | 0.00635 | -0.012 | -45.182
-2.5 | -0.215 | 0.00593 | -0.013 | -36.24
-2 | -0.143 | 0.00576 | -0.014 | -24.754
-1.5 | -0.07 | 0.00575 | -0.014 | -12.245
-1 | 0.002 | 0.00572 | -0.015 | 0.404
-0.5 | 0.075 | 0.00569 | -0.016 | 13.182
0 | 0.148 | 0.00576 | -0.017 | 25.614
0.5 | 0.22 | 0.00585 | -0.018 | 37.688
1 | 0.293 | 0.0059 | -0.019 | 49.637
1.5 | 0.364 | 0.00601 | -0.019 | 60.526
2 | 0.436 | 0.00618 | -0.02 | 70.511
2.5 | 0.508 | 0.00644 | -0.021 | 78.843
3 | 0.579 | 0.00685 | -0.022 | 84.527
3.5 | 0.643 | 0.00744 | -0.022 | 86.393
4 | 0.71 | 0.00794 | -0.023 | 89.471
4.5 | 0.777 | 0.00852 | -0.024 | 91.241
5 | 0.843 | 0.00908 | -0.025 | 92.863
5.5 | 0.906 | 0.01018 | -0.025 | 89.039
6 | 0.97 | 0.01122 | -0.026 | 86.448
6.5 | 1.031 | 0.0124 | -0.027 | 83.14
7 | 1.09 | 0.01343 | -0.027 | 81.15
7.5 | 1.147 | 0.01443 | -0.028 | 79.458
8 | 1.2 | 0.01554 | -0.029 | 77.254
8.5 | 1.245 | 0.01833 | -0.029 | 67.913
9 | 1.286 | 0.01984 | -0.03 | 64.824
9.5 | 1.319 | 0.02156 | -0.03 | 61.21
10 | 1.341 | 0.02347 | -0.031 | 57.128
10.5 | 1.344 | 0.02592 | -0.032 | 51.849
11 | 1.306 | 0.02872 | -0.032 | 45.451
11.5 | 1.149 | 0.03298 | -0.033 | 34.84
12 | 0.854 | 0.03841 | -0.033 | 22.24
12.5 | 0.886 | 0.03901 | -0.034 | 22.719
13 | 0.911 | 0.04536 | -0.034 | 20.079
13.5 | 0.928 | 0.05549 | -0.034 | 16.731
14 | 0.969 | 0.05105 | -0.035 | 18.979
14.5 | 0.99 | 0.05947 | -0.035 | 16.654
15 | 1.024 | 0.05819 | -0.036 | 17.596
15.5 | 1.047 | 0.06644 | -0.036 | 15.756

## 112. Re 10M Mach 0.50 (2)
BIGFOIL.COM POLAR EXPORT
NACA63-220 a=0.0
NACA63-220 a=0.0 |  |  |  | Cl Max: | 1.3549 | at alpha= | 16.5 | deg
XFOIL ncrit=9 |  |  |  | L/D Max: | 139.48 | at alpha= | 5 | deg
Re: | 10000000 |  |  | Cd Min: | 0.16756 | at alpha= | 20 | deg
Mach: | 0.5 |  |  | Cl=0 at alpha= | -1.0311 | deg
|  |  |  | @ Cl=0.1, Cd= | 0.00466
|  |  |  | @ Cl=0.4, Cd= | 0.0048084
|  |  |  | @ Cl=0.6, Cd= | 0.0050695
alpha (deg) | Cl | Cd | Cm | Cl/Cd
-18.5 | -1.016 | 0.14048 | -0.0162 | -7.2323
-18 | -1.0355 | 0.12824 | -0.0252 | -8.0747
-17.5 | -1.055 | 0.11629 | -0.0336 | -9.0721
-17 | -1.0739 | 0.10477 | -0.0414 | -10.2501
-16.5 | -1.0955 | 0.09339 | -0.0488 | -11.7304
-16 | -1.1205 | 0.08232 | -0.0554 | -13.6115
-15.5 | -1.1426 | 0.07225 | -0.0606 | -15.8145
-15 | -1.1623 | 0.06309 | -0.0643 | -18.4229
-14.5 | -1.1794 | 0.05478 | -0.0667 | -21.5298
-14 | -1.192 | 0.04742 | -0.0677 | -25.1371
-13.5 | -1.198 | 0.04101 | -0.0674 | -29.2124
-13 | -1.1957 | 0.03563 | -0.066 | -33.5588
-12.5 | -1.1836 | 0.03121 | -0.0637 | -37.9237
-12 | -1.1662 | 0.02744 | -0.0608 | -42.5
-11.5 | -1.1449 | 0.02415 | -0.0575 | -47.4079
-11 | -1.1187 | 0.02136 | -0.0538 | -52.3736
-10.5 | -1.088 | 0.01892 | -0.0501 | -57.5053
-10 | -1.0543 | 0.01679 | -0.0462 | -62.7933
-9.5 | -1.0169 | 0.01496 | -0.0424 | -67.9746
-9 | -0.9803 | 0.01331 | -0.0383 | -73.6514
-8.5 | -0.9423 | 0.01192 | -0.0339 | -79.052
-8 | -0.9077 | 0.01082 | -0.0284 | -83.8909
-7.5 | -0.8739 | 0.01012 | -0.0219 | -86.3538
-7 | -0.8161 | 0.00958 | -0.019 | -85.1879
-6.5 | -0.7541 | 0.00906 | -0.0169 | -83.234
-6 | -0.6918 | 0.00851 | -0.0151 | -81.2926
-5.5 | -0.6287 | 0.00789 | -0.0137 | -79.6831
-5 | -0.5614 | 0.00742 | -0.013 | -75.6604
-4.5 | -0.493 | 0.00698 | -0.0127 | -70.6304
-4 | -0.4247 | 0.00647 | -0.0125 | -65.6414
-3.5 | -0.3586 | 0.00579 | -0.0124 | -61.9344
-3 | -0.2905 | 0.00514 | -0.0126 | -56.5175
-2.5 | -0.2177 | 0.00491 | -0.0134 | -44.3381
-2 | -0.1434 | 0.00483 | -0.0145 | -29.6894
-1.5 | -0.0693 | 0.00472 | -0.0157 | -14.6822
-1 | 0.0046 | 0.00467 | -0.0168 | 0.98501
-0.5 | 0.0794 | 0.00466 | -0.0181 | 17.0386
0 | 0.1536 | 0.00466 | -0.0194 | 32.9614
0.5 | 0.2281 | 0.00468 | -0.0206 | 48.7393
1 | 0.3025 | 0.00473 | -0.0219 | 63.9535
1.5 | 0.3772 | 0.00479 | -0.0231 | 78.7474
2 | 0.4516 | 0.00485 | -0.0243 | 93.1134
2.5 | 0.5264 | 0.00494 | -0.0254 | 106.5587
3 | 0.6003 | 0.00507 | -0.0263 | 118.4024
3.5 | 0.6741 | 0.00527 | -0.0271 | 127.9127
4 | 0.7466 | 0.00552 | -0.0276 | 135.2536
4.5 | 0.8178 | 0.00587 | -0.0277 | 139.3186
5 | 0.8857 | 0.00635 | -0.0273 | 139.4803
5.5 | 0.9519 | 0.00688 | -0.0264 | 138.3576
6 | 1.0083 | 0.0077 | -0.0241 | 130.9481
6.5 | 1.0522 | 0.00874 | -0.0199 | 120.389
7 | 1.0701 | 0.00975 | -0.0115 | 109.7538
7.5 | 1.0861 | 0.01139 | -0.0045 | 95.3556
8 | 1.1086 | 0.01332 | 0.0009 | 83.2282
8.5 | 1.1321 | 0.01551 | 0.0055 | 72.9916
9 | 1.1519 | 0.01803 | 0.0101 | 63.888
9.5 | 1.1622 | 0.0212 | 0.0147 | 54.8208
10 | 1.164 | 0.02503 | 0.0191 | 46.5042
10.5 | 1.1744 | 0.02876 | 0.0224 | 40.8345
11 | 1.1935 | 0.03228 | 0.025 | 36.9734
11.5 | 1.2128 | 0.03597 | 0.0272 | 33.717
12 | 1.2338 | 0.0398 | 0.029 | 31
12.5 | 1.2527 | 0.04397 | 0.0305 | 28.4899
13 | 1.2726 | 0.04825 | 0.0317 | 26.3751
13.5 | 1.29 | 0.05297 | 0.0325 | 24.3534
14 | 1.3087 | 0.05779 | 0.033 | 22.6458
14.5 | 1.3248 | 0.06307 | 0.0331 | 21.0052
15 | 1.3365 | 0.06894 | 0.0326 | 19.3864
15.5 | 1.3477 | 0.07515 | 0.0317 | 17.9335
16 | 1.3548 | 0.082 | 0.0302 | 16.522
16.5 | 1.3549 | 0.08982 | 0.0278 | 15.0846
17 | 1.3449 | 0.09897 | 0.0241 | 13.589
17.5 | 1.3294 | 0.1086 | 0.0198 | 12.2413
18 | 1.3081 | 0.11983 | 0.0136 | 10.9163
18.5 | 1.2862 | 0.13146 | 0.0065 | 9.784
19 | 1.2642 | 0.14349 | -0.0013 | 8.8104
19.5 | 1.2451 | 0.1554 | -0.0095 | 8.0122
20 | 1.2261 | 0.16756 | -0.0181 | 7.3174

## 113. Re 12M Mach 0.00 (1)
BIGFOIL.COM POLAR EXPORT
NACA63-220 a=0.0
NACA63-220 a=0.0 |  |  |  | Cl Max: | 1.625 | at alpha= | 17 | deg
JavaFoil+Calcfoil stall+Eppler ext transition |  |  |  | L/D Max: | 105.061 | at alpha= | 5.5 | deg
Re: | 12000000 |  |  | Cd Min: | 0.00534 | at alpha= | -0.5 | deg
Mach: | 0 |  |  | Cl=0 at alpha= | -1.0159 | deg
|  |  |  | @ Cl=0.1, Cd= | 0.0053567
|  |  |  | @ Cl=0.4, Cd= | 0.0057338
|  |  |  | @ Cl=0.6, Cd= | 0.0064911
alpha (deg) | Cl | Cd | Cm | Cl/Cd
-20 | -1.363 | 0.05759 | 0.01 | -23.673
-19.5 | -1.386 | 0.05121 | 0.01 | -27.063
-19 | -1.404 | 0.04659 | 0.01 | -30.127
-18.5 | -1.43 | 0.03653 | 0.009 | -39.163
-18 | -1.439 | 0.03393 | 0.009 | -42.428
-17.5 | -1.444 | 0.03126 | 0.008 | -46.18
-17 | -1.443 | 0.02906 | 0.008 | -49.643
-16.5 | -1.439 | 0.02682 | 0.007 | -53.654
-16 | -1.431 | 0.02502 | 0.007 | -57.192
-15.5 | -1.419 | 0.02347 | 0.006 | -60.453
-15 | -1.402 | 0.0219 | 0.006 | -64.032
-14.5 | -1.379 | 0.02031 | 0.005 | -67.884
-14 | -1.353 | 0.01892 | 0.004 | -71.493
-13.5 | -1.324 | 0.01752 | 0.004 | -75.568
-13 | -1.292 | 0.01642 | 0.003 | -78.692
-12.5 | -1.258 | 0.0153 | 0.003 | -82.247
-12 | -1.221 | 0.0144 | 0.002 | -84.771
-11.5 | -1.181 | 0.01361 | 0.001 | -86.818
-11 | -1.139 | 0.01282 | 0.001 | -88.854
-10.5 | -1.095 | 0.01213 | 0 | -90.276
-10 | -1.049 | 0.01152 | -0.001 | -91.059
-9.5 | -1.001 | 0.01091 | -0.001 | -91.73
-9 | -0.951 | 0.01044 | -0.002 | -91.152
-8.5 | -0.9 | 0.00991 | -0.003 | -90.806
-8 | -0.847 | 0.00951 | -0.003 | -89.055
-7.5 | -0.794 | 0.00886 | -0.004 | -89.519
-7 | -0.739 | 0.00864 | -0.005 | -85.458
-6.5 | -0.679 | 0.00831 | -0.005 | -81.761
-6 | -0.619 | 0.00767 | -0.006 | -80.745
-5.5 | -0.559 | 0.00743 | -0.007 | -75.161
-5 | -0.497 | 0.00718 | -0.007 | -69.269
-4.5 | -0.436 | 0.00692 | -0.008 | -62.97
-4 | -0.374 | 0.00653 | -0.009 | -57.254
-3.5 | -0.311 | 0.00614 | -0.01 | -50.754
-3 | -0.249 | 0.0059 | -0.01 | -42.194
-2.5 | -0.186 | 0.00572 | -0.011 | -32.576
-2 | -0.124 | 0.00546 | -0.012 | -22.624
-1.5 | -0.061 | 0.00541 | -0.012 | -11.269
-1 | 0.002 | 0.00538 | -0.013 | 0.372
-0.5 | 0.065 | 0.00534 | -0.014 | 12.162
0 | 0.128 | 0.00537 | -0.015 | 23.816
0.5 | 0.191 | 0.00544 | -0.015 | 35.094
1 | 0.254 | 0.00546 | -0.016 | 46.458
1.5 | 0.316 | 0.00556 | -0.017 | 56.731
2 | 0.378 | 0.00565 | -0.018 | 66.906
2.5 | 0.441 | 0.00589 | -0.018 | 74.744
3 | 0.503 | 0.00607 | -0.019 | 82.853
3.5 | 0.565 | 0.00635 | -0.02 | 88.969
4 | 0.627 | 0.0066 | -0.02 | 95.04
4.5 | 0.689 | 0.00688 | -0.021 | 100.105
5 | 0.751 | 0.00722 | -0.022 | 103.975
5.5 | 0.812 | 0.00773 | -0.023 | 105.061
6 | 0.865 | 0.00831 | -0.023 | 103.986
6.5 | 0.92 | 0.00895 | -0.024 | 102.788
7 | 0.975 | 0.00944 | -0.024 | 103.314
7.5 | 1.03 | 0.00998 | -0.025 | 103.177
8 | 1.083 | 0.01052 | -0.025 | 102.947
8.5 | 1.135 | 0.01113 | -0.026 | 102.023
9 | 1.184 | 0.01245 | -0.027 | 95.067
9.5 | 1.232 | 0.01336 | -0.027 | 92.23
10 | 1.279 | 0.01414 | -0.028 | 90.476
10.5 | 1.325 | 0.01495 | -0.028 | 88.634
11 | 1.368 | 0.01582 | -0.029 | 86.427
11.5 | 1.407 | 0.01678 | -0.029 | 83.856
12 | 1.445 | 0.01781 | -0.03 | 81.13
12.5 | 1.479 | 0.01893 | -0.031 | 78.123
13 | 1.511 | 0.02017 | -0.031 | 74.872
13.5 | 1.539 | 0.02154 | -0.032 | 71.452
14 | 1.564 | 0.0229 | -0.032 | 68.303
14.5 | 1.585 | 0.0244 | -0.033 | 64.966
15 | 1.601 | 0.02598 | -0.033 | 61.614
15.5 | 1.613 | 0.02774 | -0.034 | 58.125
16 | 1.62 | 0.02982 | -0.034 | 54.343
16.5 | 1.624 | 0.03188 | -0.035 | 50.963
17 | 1.625 | 0.03388 | -0.035 | 47.963
17.5 | 1.62 | 0.03665 | -0.035 | 44.202
18 | 1.61 | 0.03898 | -0.036 | 41.309
18.5 | 1.596 | 0.04184 | -0.036 | 38.145
19 | 1.579 | 0.04461 | -0.037 | 35.404
19.5 | 1.558 | 0.04792 | -0.037 | 32.524
20 | 1.535 | 0.05166 | -0.037 | 29.716

## 114. Re 12M Mach 0.00 (2)
BIGFOIL.COM POLAR EXPORT
NACA63-220 a=0.0
NACA63-220 a=0.0 |  |  |  | Cl Max: | 1.628 | at alpha= | 19.5 | deg
XFOIL ncrit=9 |  |  |  | L/D Max: | 128.493 | at alpha= | 5 | deg
Re: | 12000000 |  |  | Cd Min: | 0.05942 | at alpha= | 20 | deg
Mach: | 0 |  |  | Cl=0 at alpha= | -1.0197 | deg
|  |  |  | @ Cl=0.1, Cd= | 0.004322
|  |  |  | @ Cl=0.4, Cd= | 0.0045112
|  |  |  | @ Cl=0.6, Cd= | 0.0050052
alpha (deg) | Cl | Cd | Cm | Cl/Cd
-20 | -1.5988 | 0.04003 | -0.0373 | -39.94
-19.5 | -1.5774 | 0.03691 | -0.0382 | -42.7364
-19 | -1.5613 | 0.03391 | -0.0378 | -46.0425
-18.5 | -1.5441 | 0.03107 | -0.0371 | -49.6975
-18 | -1.5303 | 0.02813 | -0.0361 | -54.401
-17.5 | -1.5124 | 0.02566 | -0.0348 | -58.94
-17 | -1.4942 | 0.02336 | -0.0332 | -63.964
-16.5 | -1.4702 | 0.0215 | -0.0317 | -68.3814
-16 | -1.4487 | 0.01959 | -0.0298 | -73.951
-15.5 | -1.4224 | 0.01805 | -0.0279 | -78.8033
-15 | -1.3952 | 0.01666 | -0.0259 | -83.7455
-14.5 | -1.3693 | 0.01531 | -0.0234 | -89.4383
-14 | -1.3441 | 0.01408 | -0.0206 | -95.4616
-13.5 | -1.3175 | 0.01309 | -0.0174 | -100.6494
-13 | -1.293 | 0.01227 | -0.0134 | -105.379
-12.5 | -1.269 | 0.01174 | -0.0084 | -108.092
-12 | -1.227 | 0.01123 | -0.0066 | -109.2609
-11.5 | -1.1821 | 0.01073 | -0.0053 | -110.1678
-11 | -1.1331 | 0.01032 | -0.0045 | -109.7965
-10.5 | -1.0824 | 0.00996 | -0.0041 | -108.6747
-10 | -1.0311 | 0.00955 | -0.0037 | -107.9686
-9.5 | -0.9775 | 0.00924 | -0.0037 | -105.79
-9 | -0.9235 | 0.00889 | -0.0037 | -103.8808
-8.5 | -0.8685 | 0.0086 | -0.0039 | -100.9884
-8 | -0.8129 | 0.00829 | -0.0041 | -98.0579
-7.5 | -0.7566 | 0.00802 | -0.0045 | -94.3392
-7 | -0.7003 | 0.00769 | -0.0049 | -91.0663
-6.5 | -0.6439 | 0.00736 | -0.0053 | -87.4864
-6 | -0.5871 | 0.007 | -0.0058 | -83.8714
-5.5 | -0.5292 | 0.00674 | -0.0064 | -78.5163
-5 | -0.4713 | 0.00644 | -0.007 | -73.1832
-4 | -0.3547 | 0.00584 | -0.0085 | -60.7363
-3.5 | -0.2963 | 0.00547 | -0.0092 | -54.1682
-3 | -0.2385 | 0.00503 | -0.01 | -47.4155
-2.5 | -0.1801 | 0.0046 | -0.0108 | -39.1522
-2 | -0.1194 | 0.00449 | -0.0119 | -26.5924
-1.5 | -0.0585 | 0.00445 | -0.013 | -13.1461
-1 | 0.0024 | 0.00437 | -0.0141 | 0.5492
-0.5 | 0.0633 | 0.00434 | -0.0151 | 14.5853
0 | 0.1244 | 0.00431 | -0.0163 | 28.8631
0.5 | 0.1855 | 0.00434 | -0.0174 | 42.7419
1 | 0.2468 | 0.00434 | -0.0185 | 56.8664
1.5 | 0.3076 | 0.00438 | -0.0196 | 70.2283
2 | 0.3684 | 0.00448 | -0.0207 | 82.2321
2.5 | 0.4291 | 0.00454 | -0.0218 | 94.5154
3 | 0.4891 | 0.00471 | -0.0228 | 103.8429
3.5 | 0.549 | 0.00486 | -0.0238 | 112.963
4 | 0.6087 | 0.00503 | -0.0247 | 121.0139
4.5 | 0.6671 | 0.00531 | -0.0255 | 125.6309
5 | 0.7247 | 0.00564 | -0.0262 | 128.4929
5.5 | 0.7802 | 0.00613 | -0.0267 | 127.2757
6 | 0.8335 | 0.00675 | -0.0268 | 123.4815
6.5 | 0.8879 | 0.00719 | -0.027 | 123.491
7 | 0.9424 | 0.00759 | -0.0272 | 124.1634
7.5 | 0.9953 | 0.00803 | -0.0272 | 123.9477
8 | 1.0469 | 0.0085 | -0.027 | 123.1647
8.5 | 1.0973 | 0.00896 | -0.0266 | 122.4665
9 | 1.1451 | 0.00949 | -0.0258 | 120.6639
9.5 | 1.1891 | 0.01009 | -0.0244 | 117.8494
10 | 1.2272 | 0.01077 | -0.022 | 113.9461
10.5 | 1.249 | 0.01139 | -0.0167 | 109.6576
11 | 1.2687 | 0.01231 | -0.0118 | 103.0626
11.5 | 1.295 | 0.01332 | -0.0086 | 97.2222
12.5 | 1.3464 | 0.01587 | -0.003 | 84.8393
13 | 1.3715 | 0.01735 | -0.0006 | 79.049
13.5 | 1.3964 | 0.01896 | 0.0016 | 73.6498
14 | 1.416 | 0.02096 | 0.0039 | 67.5573
14.5 | 1.4388 | 0.02285 | 0.0057 | 62.9672
15 | 1.4577 | 0.02505 | 0.0076 | 58.1916
15.5 | 1.475 | 0.02753 | 0.0092 | 53.5779
16 | 1.4934 | 0.03003 | 0.0106 | 49.7303
16.5 | 1.5232 | 0.03293 | 0.0088 | 46.2557
17 | 1.5593 | 0.03619 | 0.0056 | 43.0865
17.5 | 1.5956 | 0.0397 | 0.0021 | 40.1914
18 | 1.6085 | 0.04331 | 0.0025 | 37.1392
18.5 | 1.6156 | 0.04748 | 0.0029 | 34.027
19 | 1.6239 | 0.05151 | 0.0033 | 31.5259
19.5 | 1.628 | 0.05578 | 0.0039 | 29.1861
20 | 1.6067 | 0.05942 | 0.0098 | 27.0397

## 115. Re 12M Mach 0.10 (1)
BIGFOIL.COM POLAR EXPORT
NACA63-220 a=0.0
NACA63-220 a=0.0 |  |  |  | Cl Max: | 1.611 | at alpha= | 16.5 | deg
JavaFoil+Calcfoil stall+Eppler ext transition |  |  |  | L/D Max: | 105.304 | at alpha= | 5.5 | deg
Re: | 12000000 |  |  | Cd Min: | 0.00536 | at alpha= | 0 | deg
Mach: | 0.1 |  |  | Cl=0 at alpha= | -1.0159 | deg
|  |  |  | @ Cl=0.1, Cd= | 0.0053781
|  |  |  | @ Cl=0.4, Cd= | 0.0057262
|  |  |  | @ Cl=0.6, Cd= | 0.0064797
alpha (deg) | Cl | Cd | Cm | Cl/Cd
-20 | -1.321 | 0.06147 | 0.01 | -21.493
-19.5 | -1.346 | 0.05574 | 0.01 | -24.154
-19 | -1.371 | 0.04908 | 0.01 | -27.937
-18.5 | -1.403 | 0.03789 | 0.009 | -37.036
-18 | -1.416 | 0.03512 | 0.009 | -40.327
-17.5 | -1.425 | 0.03222 | 0.008 | -44.213
-17 | -1.427 | 0.02996 | 0.008 | -47.629
-16.5 | -1.425 | 0.02786 | 0.007 | -51.159
-16 | -1.421 | 0.0257 | 0.007 | -55.27
-15.5 | -1.411 | 0.02404 | 0.006 | -58.697
-15 | -1.396 | 0.02243 | 0.006 | -62.261
-14.5 | -1.375 | 0.0208 | 0.005 | -66.079
-14 | -1.35 | 0.01933 | 0.004 | -69.854
-13.5 | -1.323 | 0.01788 | 0.004 | -73.969
-13 | -1.292 | 0.01674 | 0.003 | -77.183
-12.5 | -1.259 | 0.01558 | 0.003 | -80.805
-12 | -1.222 | 0.0147 | 0.002 | -83.112
-11.5 | -1.183 | 0.01383 | 0.001 | -85.566
-11 | -1.142 | 0.01301 | 0.001 | -87.773
-10.5 | -1.098 | 0.0123 | 0 | -89.281
-10 | -1.052 | 0.01168 | -0.001 | -90.06
-9.5 | -1.004 | 0.01104 | -0.001 | -90.945
-9 | -0.954 | 0.01054 | -0.002 | -90.512
-8.5 | -0.903 | 0.01004 | -0.003 | -89.958
-8 | -0.85 | 0.00959 | -0.003 | -88.628
-7.5 | -0.796 | 0.00861 | -0.004 | -92.422
-7 | -0.742 | 0.00877 | -0.005 | -84.619
-6.5 | -0.683 | 0.00845 | -0.005 | -80.763
-6 | -0.622 | 0.00769 | -0.006 | -80.864
-5.5 | -0.561 | 0.00744 | -0.007 | -75.45
-5 | -0.5 | 0.00724 | -0.008 | -69.003
-4.5 | -0.438 | 0.00697 | -0.008 | -62.803
-4 | -0.376 | 0.00657 | -0.009 | -57.157
-3.5 | -0.313 | 0.00613 | -0.01 | -51.073
-3 | -0.25 | 0.0059 | -0.01 | -42.431
-2.5 | -0.187 | 0.00572 | -0.011 | -32.759
-2 | -0.124 | 0.00549 | -0.012 | -22.616
-1.5 | -0.061 | 0.0054 | -0.013 | -11.332
-1 | 0.002 | 0.0054 | -0.013 | 0.372
-0.5 | 0.065 | 0.0054 | -0.014 | 12.087
0 | 0.129 | 0.00536 | -0.015 | 23.958
0.5 | 0.192 | 0.00544 | -0.015 | 35.236
1 | 0.255 | 0.00546 | -0.016 | 46.742
1.5 | 0.317 | 0.00556 | -0.017 | 57.046
2 | 0.38 | 0.00565 | -0.018 | 67.282
2.5 | 0.443 | 0.00589 | -0.018 | 75.151
3 | 0.505 | 0.00613 | -0.019 | 82.49
3.5 | 0.568 | 0.00633 | -0.02 | 89.721
4 | 0.63 | 0.00662 | -0.02 | 95.201
4.5 | 0.693 | 0.00691 | -0.021 | 100.281
5 | 0.755 | 0.00729 | -0.022 | 103.471
5.5 | 0.816 | 0.00775 | -0.023 | 105.304
6 | 0.868 | 0.00838 | -0.023 | 103.518
6.5 | 0.923 | 0.00904 | -0.024 | 102.159
7 | 0.979 | 0.00956 | -0.024 | 102.411
7.5 | 1.034 | 0.01009 | -0.025 | 102.429
8 | 1.088 | 0.01063 | -0.025 | 102.328
8.5 | 1.14 | 0.01126 | -0.026 | 101.224
9 | 1.188 | 0.01263 | -0.027 | 94.068
9.5 | 1.236 | 0.01356 | -0.027 | 91.127
10 | 1.283 | 0.01437 | -0.028 | 89.306
10.5 | 1.329 | 0.01517 | -0.028 | 87.617
11 | 1.371 | 0.01606 | -0.029 | 85.363
11.5 | 1.411 | 0.01704 | -0.03 | 82.764
12 | 1.447 | 0.01816 | -0.03 | 79.699
12.5 | 1.48 | 0.01934 | -0.031 | 76.565
13 | 1.511 | 0.02055 | -0.031 | 73.544
13.5 | 1.538 | 0.02194 | -0.032 | 70.1
14 | 1.562 | 0.02335 | -0.032 | 66.889
14.5 | 1.582 | 0.02491 | -0.033 | 63.499
15 | 1.595 | 0.02655 | -0.033 | 60.079
15.5 | 1.605 | 0.02838 | -0.034 | 56.545
16 | 1.61 | 0.03051 | -0.034 | 52.757
16.5 | 1.611 | 0.03268 | -0.035 | 49.295
17 | 1.608 | 0.03475 | -0.035 | 46.288
17.5 | 1.6 | 0.03733 | -0.036 | 42.871
18 | 1.586 | 0.04012 | -0.036 | 39.532
18.5 | 1.568 | 0.04315 | -0.036 | 36.337
19 | 1.547 | 0.04608 | -0.037 | 33.564
19.5 | 1.52 | 0.05007 | -0.037 | 30.365
20 | 1.493 | 0.05356 | -0.037 | 27.869

## 116. Re 12M Mach 0.10 (2)
BIGFOIL.COM POLAR EXPORT
NACA63-220 a=0.0
NACA63-220 a=0.0 |  |  |  | Cl Max: | 1.6141 | at alpha= | 19.5 | deg
XFOIL ncrit=9 |  |  |  | L/D Max: | 128.94 | at alpha= | 5 | deg
Re: | 12000000 |  |  | Cd Min: | 0.0625 | at alpha= | 20 | deg
Mach: | 0.1 |  |  | Cl=0 at alpha= | -1.0204 | deg
|  |  |  | @ Cl=0.1, Cd= | 0.0043265
|  |  |  | @ Cl=0.4, Cd= | 0.0045185
|  |  |  | @ Cl=0.6, Cd= | 0.0050035
alpha (deg) | Cl | Cd | Cm | Cl/Cd
-19.5 | -1.5736 | 0.03899 | -0.0401 | -40.3591
-19 | -1.5586 | 0.03572 | -0.0398 | -43.6338
-18.5 | -1.5424 | 0.03266 | -0.0392 | -47.226
-18 | -1.5261 | 0.02975 | -0.0383 | -51.2975
-17.5 | -1.508 | 0.02714 | -0.0371 | -55.5637
-17 | -1.4914 | 0.02459 | -0.0356 | -60.6507
-16.5 | -1.4683 | 0.02257 | -0.0341 | -65.0554
-16 | -1.4473 | 0.02053 | -0.0322 | -70.4968
-15.5 | -1.4218 | 0.01884 | -0.0303 | -75.4671
-15 | -1.3952 | 0.01732 | -0.0282 | -80.5543
-14.5 | -1.368 | 0.01593 | -0.0259 | -85.8757
-14 | -1.3426 | 0.0146 | -0.0231 | -91.9589
-13.5 | -1.3156 | 0.0135 | -0.02 | -97.4519
-13 | -1.2896 | 0.01257 | -0.0164 | -102.5935
-12.5 | -1.2672 | 0.01188 | -0.0114 | -106.6667
-12 | -1.2316 | 0.0114 | -0.0082 | -108.0351
-11.5 | -1.1879 | 0.01087 | -0.0065 | -109.2824
-11 | -1.1395 | 0.01043 | -0.0056 | -109.2522
-10.5 | -1.0886 | 0.01007 | -0.005 | -108.1033
-10 | -1.0373 | 0.00964 | -0.0045 | -107.6037
-9.5 | -0.9837 | 0.0093 | -0.0043 | -105.7742
-9 | -0.9293 | 0.00896 | -0.0042 | -103.7165
-8.5 | -0.8741 | 0.00865 | -0.0043 | -101.052
-8 | -0.818 | 0.00834 | -0.0045 | -98.0815
-7.5 | -0.7614 | 0.00807 | -0.0048 | -94.3494
-7 | -0.7047 | 0.00774 | -0.0052 | -91.0465
-6.5 | -0.6479 | 0.00741 | -0.0055 | -87.4359
-6 | -0.5908 | 0.00704 | -0.0059 | -83.9205
-5.5 | -0.5326 | 0.00677 | -0.0065 | -78.6706
-5 | -0.4743 | 0.00646 | -0.0072 | -73.4211
-4.5 | -0.4156 | 0.00616 | -0.0078 | -67.4675
-4 | -0.357 | 0.00586 | -0.0086 | -60.9215
-3.5 | -0.2982 | 0.00548 | -0.0093 | -54.4161
-3 | -0.2401 | 0.00503 | -0.0101 | -47.7336
-2.5 | -0.1812 | 0.0046 | -0.0109 | -39.3913
-2 | -0.1201 | 0.00449 | -0.012 | -26.7483
-1.5 | -0.0588 | 0.00445 | -0.013 | -13.2135
-1 | 0.0025 | 0.00438 | -0.0141 | 0.57078
-0.5 | 0.0638 | 0.00435 | -0.0152 | 14.6667
0 | 0.1253 | 0.00431 | -0.0164 | 29.0719
0.5 | 0.1868 | 0.00434 | -0.0175 | 43.0415
1 | 0.2485 | 0.00435 | -0.0186 | 57.1264
1.5 | 0.3097 | 0.00439 | -0.0197 | 70.5467
2 | 0.371 | 0.00449 | -0.0208 | 82.6281
2.5 | 0.4321 | 0.00455 | -0.0219 | 94.967
3 | 0.4926 | 0.00472 | -0.0229 | 104.3644
3.5 | 0.5529 | 0.00487 | -0.0239 | 113.5318
4 | 0.6129 | 0.00504 | -0.0248 | 121.6071
4.5 | 0.6717 | 0.00532 | -0.0256 | 126.2594
5 | 0.7298 | 0.00566 | -0.0263 | 128.9399
5.5 | 0.7857 | 0.00615 | -0.0267 | 127.7561
6 | 0.8392 | 0.00677 | -0.0268 | 123.9586
6.5 | 0.8938 | 0.00723 | -0.027 | 123.6238
7 | 0.9484 | 0.00764 | -0.0271 | 124.1361
7.5 | 1.0016 | 0.00809 | -0.027 | 123.8072
8 | 1.0531 | 0.00858 | -0.0267 | 122.7389
8.5 | 1.1036 | 0.00904 | -0.0262 | 122.0796
9 | 1.1506 | 0.0096 | -0.0251 | 119.8542
9.5 | 1.1939 | 0.01021 | -0.0235 | 116.9344
10 | 1.2299 | 0.01091 | -0.0207 | 112.7314
10.5 | 1.2442 | 0.01166 | -0.0141 | 106.7067
11 | 1.267 | 0.01265 | -0.0099 | 100.1581
11.5 | 1.2932 | 0.01377 | -0.0067 | 93.9143
12 | 1.3196 | 0.01505 | -0.0039 | 87.6811
12.5 | 1.3448 | 0.01649 | -0.0012 | 81.5525
13 | 1.3696 | 0.01808 | 0.0011 | 75.7522
13.5 | 1.3941 | 0.01978 | 0.0033 | 70.4803
14 | 1.4141 | 0.02184 | 0.0055 | 64.7482
14.5 | 1.4355 | 0.02391 | 0.0074 | 60.0376
15 | 1.4533 | 0.02631 | 0.0093 | 55.2376
15.5 | 1.4711 | 0.02889 | 0.0108 | 50.9207
16 | 1.4891 | 0.03153 | 0.0121 | 47.228
16.5 | 1.5192 | 0.03462 | 0.0101 | 43.8821
17 | 1.5538 | 0.03809 | 0.0071 | 40.7929
17.5 | 1.59 | 0.04186 | 0.0033 | 37.9838
18 | 1.6003 | 0.04573 | 0.0038 | 34.9945
18.5 | 1.6065 | 0.05006 | 0.0043 | 32.0915
19 | 1.6125 | 0.05427 | 0.0049 | 29.7125
19.5 | 1.6141 | 0.05856 | 0.006 | 27.5632
20 | 1.596 | 0.0625 | 0.0108 | 25.536

## 117. Re 12M Mach 0.25 (1)
BIGFOIL.COM POLAR EXPORT
NACA63-220 a=0.0
NACA63-220 a=0.0 |  |  |  | Cl Max: | 1.545 | at alpha= | 14.5 | deg
JavaFoil+Calcfoil stall+Eppler ext transition |  |  |  | L/D Max: | 102.999 | at alpha= | 5 | deg
Re: | 12000000 |  |  | Cd Min: | 0.00543 | at alpha= | -1 | deg
Mach: | 0.25 |  |  | Cl=0 at alpha= | -1.0154 | deg
|  |  |  | @ Cl=0.1, Cd= | 0.0054402
|  |  |  | @ Cl=0.4, Cd= | 0.00579
|  |  |  | @ Cl=0.6, Cd= | 0.0065589
alpha (deg) | Cl | Cd | Cm | Cl/Cd
-20 | -0.925 | 0.13711 | 0.008 | -6.75
-19.5 | -0.992 | 0.11795 | 0.009 | -8.41
-19 | -1.073 | 0.08811 | 0.009 | -12.175
-18.5 | -1.134 | 0.07344 | 0.009 | -15.447
-18 | -1.194 | 0.05922 | 0.009 | -20.164
-17.5 | -1.238 | 0.05089 | 0.008 | -24.324
-17 | -1.286 | 0.03778 | 0.008 | -34.054
-16.5 | -1.312 | 0.03402 | 0.007 | -38.551
-16 | -1.33 | 0.03061 | 0.007 | -43.462
-15.5 | -1.341 | 0.02832 | 0.006 | -47.339
-15 | -1.343 | 0.02614 | 0.006 | -51.359
-14.5 | -1.334 | 0.02399 | 0.005 | -55.619
-14 | -1.321 | 0.02186 | 0.005 | -60.441
-13.5 | -1.303 | 0.02038 | 0.004 | -63.947
-13 | -1.281 | 0.01886 | 0.003 | -67.881
-12.5 | -1.254 | 0.01741 | 0.003 | -72.035
-12 | -1.224 | 0.01614 | 0.002 | -75.804
-11.5 | -1.189 | 0.01517 | 0.001 | -78.403
-11 | -1.151 | 0.01422 | 0.001 | -80.935
-10.5 | -1.11 | 0.01336 | 0 | -83.115
-10 | -1.066 | 0.01256 | -0.001 | -84.879
-9.5 | -1.02 | 0.01184 | -0.001 | -86.167
-9 | -0.971 | 0.01124 | -0.002 | -86.378
-8.5 | -0.92 | 0.01064 | -0.003 | -86.416
-8 | -0.866 | 0.01011 | -0.003 | -85.655
-7.5 | -0.811 | 0.00965 | -0.004 | -84.01
-7 | -0.754 | 0.00868 | -0.005 | -86.91
-6.5 | -0.7 | 0.00868 | -0.006 | -80.625
-6 | -0.639 | 0.00835 | -0.006 | -76.453
-5.5 | -0.576 | 0.00766 | -0.007 | -75.232
-5 | -0.513 | 0.00735 | -0.008 | -69.784
-4.5 | -0.45 | 0.00714 | -0.008 | -63.004
-4 | -0.386 | 0.00673 | -0.009 | -57.285
-3.5 | -0.322 | 0.00624 | -0.01 | -51.549
-3 | -0.257 | 0.00596 | -0.011 | -43.118
-2.5 | -0.192 | 0.00581 | -0.011 | -33.12
-2 | -0.128 | 0.00554 | -0.012 | -23.021
-1.5 | -0.063 | 0.00547 | -0.013 | -11.499
-1 | 0.002 | 0.00543 | -0.014 | 0.38
-0.5 | 0.067 | 0.00543 | -0.014 | 12.347
0 | 0.132 | 0.00545 | -0.015 | 24.247
0.5 | 0.197 | 0.00551 | -0.016 | 35.764
1 | 0.262 | 0.00555 | -0.017 | 47.23
1.5 | 0.326 | 0.00563 | -0.017 | 57.849
2 | 0.39 | 0.00575 | -0.018 | 67.854
2.5 | 0.455 | 0.00601 | -0.019 | 75.63
3 | 0.519 | 0.00623 | -0.02 | 83.314
3.5 | 0.583 | 0.00647 | -0.02 | 90.123
4 | 0.648 | 0.00681 | -0.021 | 95.125
4.5 | 0.711 | 0.00712 | -0.022 | 99.919
5 | 0.775 | 0.00752 | -0.023 | 102.999
5.5 | 0.828 | 0.00825 | -0.023 | 100.4
6 | 0.887 | 0.00882 | -0.024 | 100.554
6.5 | 0.944 | 0.00952 | -0.024 | 99.115
7 | 1.001 | 0.0101 | -0.025 | 99.104
7.5 | 1.056 | 0.01071 | -0.025 | 98.576
8 | 1.11 | 0.01133 | -0.026 | 98.01
8.5 | 1.163 | 0.01206 | -0.027 | 96.398
9 | 1.21 | 0.01376 | -0.027 | 87.926
9.5 | 1.259 | 0.01461 | -0.028 | 86.135
10 | 1.305 | 0.01555 | -0.028 | 83.917
10.5 | 1.349 | 0.01648 | -0.029 | 81.824
11 | 1.388 | 0.01758 | -0.03 | 78.973
11.5 | 1.424 | 0.01873 | -0.03 | 76.017
12 | 1.456 | 0.01998 | -0.031 | 72.876
12.5 | 1.484 | 0.02136 | -0.031 | 69.466
13 | 1.507 | 0.02292 | -0.032 | 65.742
13.5 | 1.525 | 0.02447 | -0.032 | 62.32
14 | 1.538 | 0.02622 | -0.033 | 58.672
14.5 | 1.545 | 0.02814 | -0.033 | 54.908
15 | 1.542 | 0.03039 | -0.034 | 50.752
15.5 | 1.533 | 0.03299 | -0.034 | 46.461
16 | 1.517 | 0.03563 | -0.035 | 42.571
16.5 | 1.494 | 0.03847 | -0.035 | 38.841
17 | 1.465 | 0.04193 | -0.036 | 34.93
17.5 | 1.427 | 0.04545 | -0.036 | 31.395
18 | 1.378 | 0.04983 | -0.036 | 27.658
18.5 | 1.324 | 0.05404 | -0.037 | 24.501
19 | 1.262 | 0.0596 | -0.037 | 21.18
19.5 | 1.195 | 0.06608 | -0.037 | 18.082

## 118. Re 12M Mach 0.25 (2)
BIGFOIL.COM POLAR EXPORT
NACA63-220 a=0.0
NACA63-220 a=0.0 |  |  |  | Cl Max: | 1.5517 | at alpha= | 18 | deg
XFOIL ncrit=9 |  |  |  | L/D Max: | 131.58 | at alpha= | 5 | deg
Re: | 12000000 |  |  | Cd Min: | 0.07934 | at alpha= | 20 | deg
Mach: | 0.25 |  |  | Cl=0 at alpha= | -1.0228 | deg
|  |  |  | @ Cl=0.1, Cd= | 0.0043595
|  |  |  | @ Cl=0.4, Cd= | 0.0045384
|  |  |  | @ Cl=0.6, Cd= | 0.0050038
alpha (deg) | Cl | Cd | Cm | Cl/Cd
-20 | -1.55 | 0.05704 | -0.0474 | -27.1739
-19.5 | -1.5445 | 0.05189 | -0.0482 | -29.7649
-19 | -1.5347 | 0.04727 | -0.0486 | -32.4667
-18.5 | -1.5233 | 0.04293 | -0.0487 | -35.4833
-18 | -1.5067 | 0.0392 | -0.0484 | -38.4362
-17.5 | -1.4886 | 0.03578 | -0.0478 | -41.6042
-17 | -1.4722 | 0.03239 | -0.0468 | -45.4523
-16.5 | -1.4521 | 0.02945 | -0.0456 | -49.3073
-16 | -1.4352 | 0.02647 | -0.0439 | -54.2199
-15.5 | -1.415 | 0.02392 | -0.0419 | -59.1555
-15 | -1.3906 | 0.02174 | -0.0399 | -63.965
-14.5 | -1.3648 | 0.01976 | -0.0376 | -69.0688
-14 | -1.3362 | 0.01803 | -0.0352 | -74.1098
-13.5 | -1.3101 | 0.01632 | -0.0324 | -80.2757
-13 | -1.283 | 0.0148 | -0.0293 | -86.6892
-12.5 | -1.2531 | 0.01358 | -0.0261 | -92.2754
-12 | -1.2225 | 0.01257 | -0.0225 | -97.2554
-11.5 | -1.197 | 0.01172 | -0.0176 | -102.1331
-11 | -1.1678 | 0.01113 | -0.0125 | -104.9236
-10.5 | -1.1204 | 0.01062 | -0.0105 | -105.4991
-10 | -1.0686 | 0.0102 | -0.0092 | -104.7647
-9.5 | -1.0159 | 0.00973 | -0.0081 | -104.409
-9 | -0.9604 | 0.00936 | -0.0075 | -102.6068
-8.5 | -0.9039 | 0.00899 | -0.007 | -100.5451
-8 | -0.8461 | 0.00866 | -0.0069 | -97.7021
-7.5 | -0.7879 | 0.00832 | -0.0068 | -94.6995
-7 | -0.729 | 0.008 | -0.0068 | -91.125
-6.5 | -0.67 | 0.00765 | -0.007 | -87.5817
-6 | -0.6114 | 0.00723 | -0.0071 | -84.5643
-5.5 | -0.5515 | 0.00691 | -0.0075 | -79.8119
-5 | -0.4907 | 0.0066 | -0.008 | -74.3485
-4.5 | -0.43 | 0.0063 | -0.0086 | -68.254
-4 | -0.3695 | 0.00593 | -0.0092 | -62.3103
-3.5 | -0.3088 | 0.00554 | -0.0098 | -55.7401
-3 | -0.2489 | 0.00506 | -0.0105 | -49.1897
-2.5 | -0.1877 | 0.00463 | -0.0113 | -40.54
-2 | -0.1244 | 0.00454 | -0.0124 | -27.4009
-1.5 | -0.0606 | 0.00447 | -0.0135 | -13.557
-1 | 0.0029 | 0.00441 | -0.0146 | 0.6576
-0.5 | 0.0665 | 0.00437 | -0.0158 | 15.2174
0 | 0.1303 | 0.00435 | -0.0169 | 29.954
0.5 | 0.1942 | 0.00438 | -0.0181 | 44.3379
1 | 0.2581 | 0.00439 | -0.0192 | 58.7927
1.5 | 0.3219 | 0.00442 | -0.0204 | 72.8281
2 | 0.3854 | 0.00452 | -0.0215 | 85.2655
2.5 | 0.4489 | 0.0046 | -0.0226 | 97.587
3 | 0.5118 | 0.00475 | -0.0236 | 107.7474
3.5 | 0.5744 | 0.00493 | -0.0245 | 116.5112
4 | 0.6368 | 0.00511 | -0.0254 | 124.6184
4.5 | 0.6978 | 0.00542 | -0.0261 | 128.7454
5 | 0.7579 | 0.00576 | -0.0267 | 131.5799
5.5 | 0.8163 | 0.00622 | -0.027 | 131.2379
6 | 0.8704 | 0.00693 | -0.0267 | 125.5988
6.5 | 0.9263 | 0.00745 | -0.0265 | 124.3356
7 | 0.9812 | 0.00794 | -0.0262 | 123.5768
7.5 | 1.0353 | 0.00841 | -0.0256 | 123.1034
8 | 1.0862 | 0.00897 | -0.0246 | 121.0925
8.5 | 1.1358 | 0.00949 | -0.0233 | 119.6839
9 | 1.1766 | 0.01021 | -0.0206 | 115.24
9.5 | 1.1923 | 0.01103 | -0.0137 | 108.0961
10 | 1.2086 | 0.01227 | -0.008 | 98.5004
10.5 | 1.2331 | 0.01359 | -0.0041 | 90.7358
11 | 1.2601 | 0.015 | -0.0009 | 84.0067
11.5 | 1.286 | 0.01661 | 0.002 | 77.4232
12 | 1.3109 | 0.01841 | 0.0048 | 71.2059
12.5 | 1.3352 | 0.02033 | 0.0073 | 65.6763
13 | 1.3583 | 0.02244 | 0.0097 | 60.5303
13.5 | 1.3775 | 0.02492 | 0.012 | 55.2769
14 | 1.3987 | 0.02743 | 0.0139 | 50.9916
14.5 | 1.4182 | 0.03021 | 0.0156 | 46.9447
15 | 1.4354 | 0.03329 | 0.017 | 43.1181
15.5 | 1.4531 | 0.03648 | 0.0182 | 39.8328
16 | 1.4655 | 0.04021 | 0.0192 | 36.4462
16.5 | 1.4961 | 0.04403 | 0.0168 | 33.9791
17 | 1.5237 | 0.04835 | 0.0144 | 31.514
17.5 | 1.5516 | 0.0536 | 0.0105 | 28.9478
18 | 1.5517 | 0.05841 | 0.0117 | 26.5657
18.5 | 1.5335 | 0.06231 | 0.0171 | 24.6108
19 | 1.5411 | 0.06728 | 0.0167 | 22.9058
19.5 | 1.548 | 0.07265 | 0.0157 | 21.3076
20 | 1.5449 | 0.07934 | 0.0139 | 19.4719

## 119. Re 12M Mach 0.50 (1)
BIGFOIL.COM POLAR EXPORT
NACA63-220 a=0.0
NACA63-220 a=0.0 |  |  |  | Cl Max: | 1.346 | at alpha= | 10.5 | deg
JavaFoil+Calcfoil stall+Eppler ext transition |  |  |  | L/D Max: | 91.83 | at alpha= | 4.5 | deg
Re: | 12000000 |  |  | Cd Min: | 0.00567 | at alpha= | -0.5 | deg
Mach: | 0.5 |  |  | Cl=0 at alpha= | -1.0139 | deg
|  |  |  | @ Cl=0.1, Cd= | 0.0056803
|  |  |  | @ Cl=0.4, Cd= | 0.006085
|  |  |  | @ Cl=0.6, Cd= | 0.0070836
alpha (deg) | Cl | Cd | Cm | Cl/Cd
-20 | -1.096 | 0.17506 | 0.009 | -6.263
-19.5 | -1.068 | 0.16612 | 0.008 | -6.429
-19 | -1.036 | 0.16537 | 0.008 | -6.267
-18.5 | -1.007 | 0.15894 | 0.007 | -6.335
-18 | -0.977 | 0.15495 | 0.007 | -6.306
-17.5 | -0.955 | 0.13665 | 0.007 | -6.991
-17 | -0.926 | 0.1305 | 0.006 | -7.095
-16.5 | -0.896 | 0.1205 | 0.006 | -7.439
-16 | -0.918 | 0.08009 | 0.007 | -11.467
-15.5 | -0.911 | 0.06161 | 0.006 | -14.782
-15 | -0.871 | 0.06317 | 0.006 | -13.795
-14.5 | -0.793 | 0.09604 | 0.004 | -8.253
-14 | -0.807 | 0.06227 | 0.004 | -12.96
-13.5 | -0.793 | 0.04927 | 0.004 | -16.089
-13 | -0.786 | 0.03472 | 0.004 | -22.629
-12.5 | -0.673 | 0.08083 | 0.002 | -8.326
-12 | -0.716 | 0.03518 | 0.002 | -20.363
-11.5 | -0.699 | 0.02671 | 0.002 | -26.166
-11 | -0.824 | 0.02653 | 0.001 | -31.061
-10.5 | -1.015 | 0.02093 | 0 | -48.501
-10 | -1.045 | 0.01844 | -0.001 | -56.659
-9.5 | -1.038 | 0.01674 | -0.001 | -62.014
-9 | -1.012 | 0.01539 | -0.002 | -65.729
-8.5 | -0.974 | 0.01426 | -0.003 | -68.271
-8 | -0.926 | 0.0132 | -0.004 | -70.123
-7.5 | -0.873 | 0.01227 | -0.004 | -71.135
-7 | -0.816 | 0.01147 | -0.005 | -71.163
-6.5 | -0.756 | 0.01074 | -0.006 | -70.39
-6 | -0.694 | 0.01013 | -0.007 | -68.479
-5.5 | -0.631 | 0.00902 | -0.008 | -70.014
-5 | -0.565 | 0.00855 | -0.009 | -66.114
-4.5 | -0.501 | 0.00806 | -0.009 | -62.232
-4 | -0.43 | 0.0075 | -0.01 | -57.407
-3.5 | -0.359 | 0.00675 | -0.011 | -53.217
-3 | -0.287 | 0.00646 | -0.012 | -44.464
-2.5 | -0.215 | 0.00616 | -0.013 | -34.877
-2 | -0.143 | 0.00583 | -0.014 | -24.462
-1.5 | -0.07 | 0.0057 | -0.014 | -12.335
-1 | 0.002 | 0.00568 | -0.015 | 0.406
-0.5 | 0.075 | 0.00567 | -0.016 | 13.23
0 | 0.148 | 0.0057 | -0.017 | 25.886
0.5 | 0.22 | 0.00579 | -0.018 | 38.081
1 | 0.293 | 0.00583 | -0.019 | 50.239
1.5 | 0.364 | 0.00599 | -0.019 | 60.772
2 | 0.436 | 0.00618 | -0.02 | 70.537
2.5 | 0.508 | 0.00664 | -0.021 | 76.499
3 | 0.579 | 0.00689 | -0.022 | 84.124
3.5 | 0.643 | 0.00748 | -0.022 | 85.976
4 | 0.71 | 0.00793 | -0.023 | 89.55
4.5 | 0.777 | 0.00847 | -0.024 | 91.83
5 | 0.842 | 0.00933 | -0.025 | 90.31
5.5 | 0.907 | 0.0102 | -0.025 | 88.864
6 | 0.97 | 0.01122 | -0.026 | 86.469
6.5 | 1.032 | 0.01219 | -0.027 | 84.677
7 | 1.091 | 0.01313 | -0.027 | 83.109
7.5 | 1.148 | 0.01409 | -0.028 | 81.468
8 | 1.202 | 0.01522 | -0.029 | 78.939
8.5 | 1.247 | 0.01778 | -0.029 | 70.118
9 | 1.288 | 0.01928 | -0.03 | 66.81
9.5 | 1.321 | 0.02088 | -0.031 | 63.267
10 | 1.343 | 0.02274 | -0.031 | 59.04
10.5 | 1.346 | 0.02505 | -0.032 | 53.727
11 | 1.308 | 0.02778 | -0.032 | 47.066
11.5 | 1.151 | 0.03189 | -0.033 | 36.096
12 | 0.856 | 0.03713 | -0.033 | 23.055
12.5 | 0.888 | 0.03761 | -0.034 | 23.609
13 | 0.913 | 0.04355 | -0.034 | 20.962
13.5 | 0.931 | 0.05373 | -0.034 | 17.322
14 | 0.971 | 0.04901 | -0.035 | 19.822
14.5 | 0.993 | 0.05741 | -0.035 | 17.291
15 | 1.029 | 0.05478 | -0.036 | 18.778
15.5 | 1.05 | 0.06313 | -0.036 | 16.636

## 120. Re 12M Mach 0.50 (2)
BIGFOIL.COM POLAR EXPORT
NACA63-220 a=0.0
NACA63-220 a=0.0 |  |  |  | Cl Max: | 1.3796 | at alpha= | 16 | deg
XFOIL ncrit=9 |  |  |  | L/D Max: | 140.206 | at alpha= | 4.5 | deg
Re: | 12000000 |  |  | Cd Min: | 0.11822 | at alpha= | 18 | deg
Mach: | 0.5 |  |  | Cl=0 at alpha= | -99 | deg
|  |  |  | @ Cl=0.1, Cd= | 0.00455
|  |  |  | @ Cl=0.4, Cd= | 0.0046739
|  |  |  | @ Cl=0.6, Cd= | 0.0049783
alpha (deg) | Cl | Cd | Cm | Cl/Cd
0 | 0.1539 | 0.00455 | -0.0194 | 33.8242
0.5 | 0.2285 | 0.00457 | -0.0207 | 50
1 | 0.3029 | 0.0046 | -0.0219 | 65.8478
1.5 | 0.3777 | 0.00465 | -0.0232 | 81.2258
2 | 0.4523 | 0.00473 | -0.0244 | 95.6237
2.5 | 0.5266 | 0.00484 | -0.0254 | 108.8017
3 | 0.6009 | 0.00498 | -0.0264 | 120.6627
3.5 | 0.674 | 0.0052 | -0.0271 | 129.6154
4 | 0.7468 | 0.00547 | -0.0276 | 136.5265
4.5 | 0.8174 | 0.00583 | -0.0277 | 140.2058
5 | 0.8852 | 0.00634 | -0.0273 | 139.6215
5.5 | 0.9518 | 0.00684 | -0.0265 | 139.152
6 | 1.0066 | 0.00773 | -0.0239 | 130.2199
6.5 | 1.0537 | 0.00864 | -0.0201 | 121.956
7 | 1.0751 | 0.0096 | -0.0122 | 111.9896
7.5 | 1.0938 | 0.01106 | -0.0052 | 98.8969
8 | 1.1191 | 0.01286 | 0 | 87.0218
8.5 | 1.1418 | 0.01501 | 0.0049 | 76.0693
9 | 1.1597 | 0.01759 | 0.0097 | 65.9295
9.5 | 1.1681 | 0.02082 | 0.0145 | 56.1047
10 | 1.1739 | 0.02441 | 0.0188 | 48.0909
10.5 | 1.1902 | 0.02777 | 0.0221 | 42.8592
11 | 1.2095 | 0.03123 | 0.0248 | 38.7288
11.5 | 1.2313 | 0.03474 | 0.0271 | 35.4433
12 | 1.2517 | 0.03854 | 0.0291 | 32.4779
12.5 | 1.2752 | 0.04232 | 0.0308 | 30.1323
13 | 1.2933 | 0.04668 | 0.0321 | 27.7057
13.5 | 1.3145 | 0.05105 | 0.0331 | 25.7493
14 | 1.3327 | 0.05584 | 0.0338 | 23.8664
14.5 | 1.347 | 0.0612 | 0.034 | 22.0098
15 | 1.3619 | 0.06675 | 0.0338 | 20.403
15.5 | 1.3727 | 0.07294 | 0.0331 | 18.8196
16 | 1.3796 | 0.07973 | 0.0317 | 17.3034
16.5 | 1.3796 | 0.08752 | 0.0294 | 15.7633
17 | 1.3701 | 0.09656 | 0.0259 | 14.1891
18 | 1.3306 | 0.11822 | 0.0143 | 11.2553

## 121. Re 14M Mach 0.00 (1)
BIGFOIL.COM POLAR EXPORT
NACA63-220 a=0.0
NACA63-220 a=0.0 |  |  |  | Cl Max: | 1.627 | at alpha= | 17 | deg
JavaFoil+Calcfoil stall+Eppler ext transition |  |  |  | L/D Max: | 111.367 | at alpha= | 6 | deg
Re: | 14000000 |  |  | Cd Min: | 0.00536 | at alpha= | -1 | deg
Mach: | 0 |  |  | Cl=0 at alpha= | -1.0159 | deg
|  |  |  | @ Cl=0.1, Cd= | 0.0053867
|  |  |  | @ Cl=0.4, Cd= | 0.0058424
|  |  |  | @ Cl=0.6, Cd= | 0.0065194
alpha (deg) | Cl | Cd | Cm | Cl/Cd
-20 | -1.366 | 0.0558 | 0.01 | -24.481
-19.5 | -1.387 | 0.05053 | 0.01 | -27.442
-19 | -1.407 | 0.04488 | 0.01 | -31.343
-18.5 | -1.42 | 0.04113 | 0.009 | -34.523
-18 | -1.442 | 0.03268 | 0.009 | -44.124
-17.5 | -1.445 | 0.03051 | 0.008 | -47.378
-17 | -1.445 | 0.02803 | 0.008 | -51.575
-16.5 | -1.441 | 0.02611 | 0.007 | -55.179
-16 | -1.434 | 0.02412 | 0.007 | -59.442
-15.5 | -1.421 | 0.02281 | 0.006 | -62.288
-15 | -1.404 | 0.02112 | 0.006 | -66.492
-14.5 | -1.381 | 0.0196 | 0.005 | -70.45
-14 | -1.355 | 0.01825 | 0.004 | -74.224
-13.5 | -1.326 | 0.01705 | 0.004 | -77.788
-13 | -1.294 | 0.01594 | 0.003 | -81.2
-12.5 | -1.26 | 0.01493 | 0.003 | -84.367
-12 | -1.223 | 0.01396 | 0.002 | -87.606
-11.5 | -1.183 | 0.01315 | 0.001 | -90.013
-11 | -1.141 | 0.0124 | 0.001 | -92.048
-10.5 | -1.097 | 0.01174 | 0 | -93.464
-10 | -1.051 | 0.01117 | -0.001 | -94.121
-9.5 | -1.003 | 0.01062 | -0.001 | -94.413
-9 | -0.953 | 0.01015 | -0.002 | -93.887
-8.5 | -0.902 | 0.0097 | -0.003 | -92.982
-8 | -0.849 | 0.00864 | -0.003 | -98.218
-7.5 | -0.797 | 0.00878 | -0.004 | -90.833
-7 | -0.739 | 0.00845 | -0.005 | -87.452
-6.5 | -0.679 | 0.00817 | -0.005 | -83.113
-6 | -0.619 | 0.00785 | -0.006 | -78.859
-5.5 | -0.559 | 0.00729 | -0.007 | -76.647
-5 | -0.497 | 0.0071 | -0.007 | -70.033
-4.5 | -0.436 | 0.00687 | -0.008 | -63.448
-4 | -0.374 | 0.00659 | -0.009 | -56.713
-3.5 | -0.311 | 0.00622 | -0.01 | -50.053
-3 | -0.249 | 0.00594 | -0.01 | -41.939
-2.5 | -0.186 | 0.0058 | -0.011 | -32.106
-2 | -0.124 | 0.00564 | -0.012 | -21.898
-1.5 | -0.061 | 0.00544 | -0.012 | -11.209
-1 | 0.002 | 0.00536 | -0.013 | 0.373
-0.5 | 0.065 | 0.00537 | -0.014 | 12.082
0 | 0.128 | 0.0054 | -0.015 | 23.677
0.5 | 0.191 | 0.00537 | -0.015 | 35.531
1 | 0.254 | 0.00548 | -0.016 | 46.312
1.5 | 0.316 | 0.00555 | -0.017 | 56.862
2 | 0.378 | 0.00579 | -0.018 | 65.352
2.5 | 0.441 | 0.00594 | -0.018 | 74.198
3 | 0.503 | 0.00615 | -0.019 | 81.752
3.5 | 0.565 | 0.00635 | -0.02 | 88.953
4 | 0.627 | 0.00665 | -0.02 | 94.263
4.5 | 0.689 | 0.00686 | -0.021 | 100.495
5 | 0.751 | 0.00728 | -0.022 | 103.069
5.5 | 0.812 | 0.00776 | -0.023 | 104.593
6 | 0.865 | 0.00777 | -0.023 | 111.367
6.5 | 0.921 | 0.00883 | -0.024 | 104.275
7 | 0.976 | 0.00932 | -0.024 | 104.747
7.5 | 1.031 | 0.00979 | -0.025 | 105.294
8 | 1.085 | 0.0103 | -0.025 | 105.365
8.5 | 1.137 | 0.01095 | -0.026 | 103.809
9 | 1.185 | 0.01231 | -0.027 | 96.213
9.5 | 1.234 | 0.01301 | -0.027 | 94.821
10 | 1.281 | 0.01377 | -0.028 | 93.037
10.5 | 1.327 | 0.01452 | -0.028 | 91.358
11 | 1.369 | 0.01538 | -0.029 | 89.052
11.5 | 1.409 | 0.0163 | -0.029 | 86.44
12 | 1.446 | 0.01736 | -0.03 | 83.331
12.5 | 1.481 | 0.01841 | -0.031 | 80.444
13 | 1.512 | 0.0196 | -0.031 | 77.148
13.5 | 1.541 | 0.02094 | -0.032 | 73.588
14 | 1.566 | 0.02228 | -0.032 | 70.282
14.5 | 1.587 | 0.02369 | -0.033 | 66.99
15 | 1.603 | 0.0253 | -0.033 | 63.342
15.5 | 1.615 | 0.02702 | -0.034 | 59.753
16 | 1.622 | 0.02901 | -0.034 | 55.917
16.5 | 1.626 | 0.03107 | -0.035 | 52.337
17 | 1.627 | 0.03304 | -0.035 | 49.234
17.5 | 1.622 | 0.03572 | -0.035 | 45.397
18 | 1.612 | 0.03804 | -0.036 | 42.378
18.5 | 1.598 | 0.04086 | -0.036 | 39.112
19 | 1.581 | 0.04354 | -0.037 | 36.315
19.5 | 1.56 | 0.04686 | -0.037 | 33.293
20 | 1.537 | 0.05002 | -0.037 | 30.731

## 122. Re 14M Mach 0.00 (2)
BIGFOIL.COM POLAR EXPORT
NACA63-220 a=0.0
NACA63-220 a=0.0 |  |  |  | Cl Max: | 1.6561 | at alpha= | 20 | deg
XFOIL ncrit=9 |  |  |  | L/D Max: | 128.44 | at alpha= | 5 | deg
Re: | 14000000 |  |  | Cd Min: | 0.05891 | at alpha= | 20 | deg
Mach: | 0 |  |  | Cl=0 at alpha= | -1.0206 | deg
|  |  |  | @ Cl=0.1, Cd= | 0.00426
|  |  |  | @ Cl=0.4, Cd= | 0.004447
|  |  |  | @ Cl=0.6, Cd= | 0.0050152
alpha (deg) | Cl | Cd | Cm | Cl/Cd
-20 | -1.613 | 0.03834 | -0.0383 | -42.0709
-19.5 | -1.5987 | 0.03514 | -0.0379 | -45.4952
-19 | -1.5818 | 0.03224 | -0.0374 | -49.0633
-18.5 | -1.5635 | 0.02957 | -0.0366 | -52.8745
-18 | -1.5438 | 0.02713 | -0.0356 | -56.9038
-17.5 | -1.5256 | 0.02475 | -0.0342 | -61.6404
-17 | -1.5092 | 0.02237 | -0.0325 | -67.4654
-16.5 | -1.4834 | 0.02067 | -0.031 | -71.7658
-16 | -1.4628 | 0.01876 | -0.0288 | -77.9744
-15.5 | -1.4385 | 0.01718 | -0.0267 | -83.7311
-15 | -1.4107 | 0.01587 | -0.0246 | -88.891
-14.5 | -1.3825 | 0.0147 | -0.0222 | -94.0476
-14 | -1.3558 | 0.0136 | -0.0193 | -99.6912
-13.5 | -1.3303 | 0.01265 | -0.0158 | -105.1621
-13 | -1.3119 | 0.01185 | -0.0104 | -110.7089
-12.5 | -1.2786 | 0.01139 | -0.007 | -112.2564
-12 | -1.2336 | 0.01096 | -0.0057 | -112.5547
-11.5 | -1.1875 | 0.01047 | -0.0045 | -113.4193
-11 | -1.1383 | 0.01006 | -0.0038 | -113.1511
-10.5 | -1.0866 | 0.0097 | -0.0035 | -112.0206
-10 | -1.0345 | 0.00934 | -0.0032 | -110.7602
-9.5 | -0.9809 | 0.00899 | -0.0032 | -109.1101
-9 | -0.9261 | 0.00871 | -0.0033 | -106.3261
-8.5 | -0.871 | 0.00838 | -0.0035 | -103.9379
-8 | -0.8148 | 0.00813 | -0.0039 | -100.2214
-7.5 | -0.7584 | 0.00784 | -0.0043 | -96.7347
-7 | -0.7016 | 0.00757 | -0.0047 | -92.6816
-6.5 | -0.6448 | 0.00724 | -0.0052 | -89.0608
-6 | -0.5879 | 0.00691 | -0.0056 | -85.0796
-5.5 | -0.5301 | 0.00662 | -0.0063 | -80.0755
-5 | -0.4716 | 0.00637 | -0.007 | -74.0345
-4.5 | -0.4132 | 0.0061 | -0.0077 | -67.7377
-4 | -0.3546 | 0.0058 | -0.0085 | -61.1379
-3.5 | -0.2959 | 0.0055 | -0.0093 | -53.8
-3 | -0.2376 | 0.0051 | -0.01 | -46.5882
-2.5 | -0.1795 | 0.00462 | -0.0109 | -38.8528
-2 | -0.1192 | 0.00447 | -0.0119 | -26.6667
-1.5 | -0.0583 | 0.00439 | -0.013 | -13.2802
-1 | 0.0025 | 0.00436 | -0.0141 | 0.57339
-0.5 | 0.0634 | 0.00426 | -0.0152 | 14.8826
0 | 0.1244 | 0.00426 | -0.0163 | 29.2019
0.5 | 0.1857 | 0.00426 | -0.0174 | 43.5915
1 | 0.2467 | 0.00428 | -0.0185 | 57.6402
1.5 | 0.3078 | 0.00432 | -0.0196 | 71.25
2 | 0.3686 | 0.00439 | -0.0207 | 83.9636
2.5 | 0.4292 | 0.0045 | -0.0218 | 95.3778
3 | 0.489 | 0.00467 | -0.0228 | 104.7109
3.5 | 0.5488 | 0.00486 | -0.0238 | 112.9218
4 | 0.6082 | 0.00504 | -0.0247 | 120.6746
4.5 | 0.6667 | 0.00533 | -0.0255 | 125.0844
5 | 0.7244 | 0.00564 | -0.0262 | 128.4397
5.5 | 0.7793 | 0.0062 | -0.0266 | 125.6935
6 | 0.8334 | 0.00673 | -0.0268 | 123.8336
6.5 | 0.8882 | 0.00717 | -0.027 | 123.8773
7 | 0.9432 | 0.00752 | -0.0273 | 125.4255
7.5 | 0.9962 | 0.00797 | -0.0273 | 124.9937
8 | 1.0489 | 0.00836 | -0.0273 | 125.4665
8.5 | 1.1 | 0.00881 | -0.027 | 124.8581
9 | 1.1476 | 0.00936 | -0.0261 | 122.6068
9.5 | 1.1919 | 0.00995 | -0.0248 | 119.7889
10 | 1.2322 | 0.01059 | -0.0228 | 116.3551
10.5 | 1.2618 | 0.01112 | -0.0188 | 113.4712
11 | 1.2813 | 0.01189 | -0.0135 | 107.7628
11.5 | 1.3059 | 0.01288 | -0.0098 | 101.3898
12 | 1.3321 | 0.014 | -0.0068 | 95.15
12.5 | 1.3584 | 0.01527 | -0.0041 | 88.9587
13 | 1.3829 | 0.01673 | -0.0016 | 82.6599
13.5 | 1.4075 | 0.0183 | 0.0007 | 76.9126
14 | 1.4316 | 0.02 | 0.0028 | 71.58
14.5 | 1.4527 | 0.02195 | 0.0048 | 66.1822
15 | 1.4698 | 0.02425 | 0.0069 | 60.6103
15.5 | 1.4898 | 0.02649 | 0.0084 | 56.2401
16 | 1.5071 | 0.02907 | 0.0099 | 51.8438
16.5 | 1.5215 | 0.03188 | 0.0113 | 47.7258
17 | 1.5578 | 0.03467 | 0.0086 | 44.9322
17.5 | 1.5903 | 0.03807 | 0.0058 | 41.773
18 | 1.6254 | 0.04222 | 0.0014 | 38.4983
18.5 | 1.6368 | 0.04617 | 0.0014 | 35.4516
19 | 1.6475 | 0.05009 | 0.0016 | 32.8908
19.5 | 1.6548 | 0.05424 | 0.0019 | 30.5088
20 | 1.6561 | 0.05891 | 0.0024 | 28.1124

## 123. Re 14M Mach 0.10 (1)
BIGFOIL.COM POLAR EXPORT
NACA63-220 a=0.0
NACA63-220 a=0.0 |  |  |  | Cl Max: | 1.613 | at alpha= | 16.5 | deg
JavaFoil+Calcfoil stall+Eppler ext transition |  |  |  | L/D Max: | 104.805 | at alpha= | 5.5 | deg
Re: | 14000000 |  |  | Cd Min: | 0.00536 | at alpha= | -1 | deg
Mach: | 0.1 |  |  | Cl=0 at alpha= | -1.0159 | deg
|  |  |  | @ Cl=0.1, Cd= | 0.0053864
|  |  |  | @ Cl=0.4, Cd= | 0.0058344
|  |  |  | @ Cl=0.6, Cd= | 0.00651
alpha (deg) | Cl | Cd | Cm | Cl/Cd
-20 | -1.324 | 0.05954 | 0.01 | -22.242
-19.5 | -1.35 | 0.05357 | 0.01 | -25.194
-19 | -1.372 | 0.04818 | 0.01 | -28.484
-18.5 | -1.392 | 0.04312 | 0.009 | -32.285
-18 | -1.419 | 0.03384 | 0.009 | -41.931
-17.5 | -1.426 | 0.03139 | 0.008 | -45.429
-17 | -1.429 | 0.02888 | 0.008 | -49.484
-16.5 | -1.428 | 0.02688 | 0.007 | -53.125
-16 | -1.423 | 0.02501 | 0.007 | -56.877
-15.5 | -1.413 | 0.02336 | 0.006 | -60.502
-15 | -1.399 | 0.02163 | 0.006 | -64.647
-14.5 | -1.376 | 0.02022 | 0.005 | -68.077
-14 | -1.352 | 0.01877 | 0.004 | -72.021
-13.5 | -1.324 | 0.01739 | 0.004 | -76.173
-13 | -1.294 | 0.01624 | 0.003 | -79.638
-12.5 | -1.26 | 0.01519 | 0.003 | -82.964
-12 | -1.224 | 0.0142 | 0.002 | -86.212
-11.5 | -1.185 | 0.01336 | 0.001 | -88.723
-11 | -1.144 | 0.01259 | 0.001 | -90.824
-10.5 | -1.1 | 0.01194 | 0 | -92.09
-10 | -1.054 | 0.01135 | -0.001 | -92.861
-9.5 | -1.006 | 0.01074 | -0.001 | -93.619
-9 | -0.956 | 0.01026 | -0.002 | -93.18
-8.5 | -0.905 | 0.00979 | -0.003 | -92.443
-8 | -0.852 | 0.00872 | -0.003 | -97.67
-7.5 | -0.801 | 0.00883 | -0.004 | -90.759
-7 | -0.742 | 0.00856 | -0.005 | -86.713
-6.5 | -0.683 | 0.00825 | -0.005 | -82.683
-6 | -0.622 | 0.00797 | -0.006 | -78.101
-5.5 | -0.561 | 0.00735 | -0.007 | -76.347
-5 | -0.5 | 0.00715 | -0.008 | -69.907
-4.5 | -0.438 | 0.00692 | -0.008 | -63.305
-4 | -0.376 | 0.00663 | -0.009 | -56.613
-3.5 | -0.313 | 0.00626 | -0.01 | -49.975
-3 | -0.25 | 0.00593 | -0.01 | -42.178
-2.5 | -0.187 | 0.0058 | -0.011 | -32.281
-2 | -0.124 | 0.00564 | -0.012 | -22.011
-1.5 | -0.061 | 0.00543 | -0.013 | -11.272
-1 | 0.002 | 0.00536 | -0.013 | 0.375
-0.5 | 0.065 | 0.00537 | -0.014 | 12.162
0 | 0.129 | 0.0054 | -0.015 | 23.809
0.5 | 0.192 | 0.00537 | -0.015 | 35.711
1 | 0.255 | 0.00547 | -0.016 | 46.576
1.5 | 0.317 | 0.00558 | -0.017 | 56.863
2 | 0.38 | 0.00579 | -0.018 | 65.663
2.5 | 0.443 | 0.00593 | -0.018 | 74.619
3 | 0.505 | 0.0062 | -0.019 | 81.514
3.5 | 0.568 | 0.00635 | -0.02 | 89.424
4 | 0.63 | 0.00666 | -0.02 | 94.719
4.5 | 0.693 | 0.00692 | -0.021 | 100.05
5 | 0.755 | 0.00739 | -0.022 | 102.119
5.5 | 0.816 | 0.00779 | -0.023 | 104.805
6 | 0.868 | 0.00841 | -0.023 | 103.272
6.5 | 0.925 | 0.00891 | -0.024 | 103.754
7 | 0.98 | 0.00941 | -0.024 | 104.215
7.5 | 1.035 | 0.00989 | -0.025 | 104.673
8 | 1.089 | 0.01041 | -0.026 | 104.654
8.5 | 1.141 | 0.01108 | -0.026 | 102.947
9 | 1.189 | 0.01249 | -0.027 | 95.197
9.5 | 1.238 | 0.01319 | -0.027 | 93.872
10 | 1.285 | 0.01396 | -0.028 | 92.08
10.5 | 1.331 | 0.01473 | -0.028 | 90.365
11 | 1.373 | 0.0156 | -0.029 | 88.024
11.5 | 1.412 | 0.01657 | -0.03 | 85.257
12 | 1.449 | 0.01765 | -0.03 | 82.105
12.5 | 1.483 | 0.01878 | -0.031 | 78.95
13 | 1.513 | 0.01997 | -0.031 | 75.784
13.5 | 1.54 | 0.02134 | -0.032 | 72.189
14 | 1.564 | 0.02273 | -0.032 | 68.821
14.5 | 1.584 | 0.02419 | -0.033 | 65.464
15 | 1.597 | 0.02587 | -0.033 | 61.749
15.5 | 1.607 | 0.0278 | -0.034 | 57.795
16 | 1.612 | 0.02972 | -0.034 | 54.235
16.5 | 1.613 | 0.03187 | -0.035 | 50.611
17 | 1.61 | 0.03392 | -0.035 | 47.475
17.5 | 1.602 | 0.03641 | -0.036 | 44.001
18 | 1.588 | 0.03917 | -0.036 | 40.542
18.5 | 1.57 | 0.04179 | -0.036 | 37.57
19 | 1.548 | 0.04501 | -0.037 | 34.396
19.5 | 1.523 | 0.0485 | -0.037 | 31.397
20 | 1.494 | 0.05247 | -0.038 | 28.48

## 124. Re 14M Mach 0.10 (2)
BIGFOIL.COM POLAR EXPORT
NACA63-220 a=0.0
NACA63-220 a=0.0 |  |  |  | Cl Max: | 1.6457 | at alpha= | 19.5 | deg
XFOIL ncrit=9 |  |  |  | L/D Max: | 128.887 | at alpha= | 5 | deg
Re: | 14000000 |  |  | Cd Min: | 0.06192 | at alpha= | 20 | deg
Mach: | 0.1 |  |  | Cl=0 at alpha= | -1.0212 | deg
|  |  |  | @ Cl=0.1, Cd= | 0.00426
|  |  |  | @ Cl=0.4, Cd= | 0.004442
|  |  |  | @ Cl=0.6, Cd= | 0.0050124
alpha (deg) | Cl | Cd | Cm | Cl/Cd
-20 | -1.6068 | 0.04077 | -0.0401 | -39.4113
-19.5 | -1.594 | 0.03727 | -0.0399 | -42.769
-19 | -1.5781 | 0.03413 | -0.0394 | -46.2379
-18.5 | -1.5605 | 0.03124 | -0.0388 | -49.952
-18 | -1.5413 | 0.02861 | -0.0379 | -53.8728
-17.5 | -1.523 | 0.02607 | -0.0366 | -58.4196
-17 | -1.506 | 0.02362 | -0.0349 | -63.7595
-16.5 | -1.481 | 0.02175 | -0.0334 | -68.092
-16 | -1.4617 | 0.01966 | -0.0313 | -74.3489
-15.5 | -1.438 | 0.01795 | -0.0291 | -80.1114
-15 | -1.4107 | 0.0165 | -0.0269 | -85.497
-14.5 | -1.3824 | 0.01524 | -0.0246 | -90.7087
-14 | -1.3546 | 0.01407 | -0.0219 | -96.2758
-13.5 | -1.3278 | 0.01304 | -0.0186 | -101.8252
-13 | -1.3062 | 0.01211 | -0.0141 | -107.8613
-12.5 | -1.2832 | 0.01155 | -0.0088 | -111.0996
-12 | -1.2396 | 0.01109 | -0.0071 | -111.7764
-11.5 | -1.1936 | 0.0106 | -0.0057 | -112.6038
-11 | -1.1449 | 0.01016 | -0.0048 | -112.687
-10.5 | -1.0933 | 0.00979 | -0.0043 | -111.6752
-10 | -1.0408 | 0.00943 | -0.004 | -110.3712
-9.5 | -0.9873 | 0.00906 | -0.0038 | -108.9735
-9 | -0.9321 | 0.00878 | -0.0039 | -106.1617
-8.5 | -0.8767 | 0.00844 | -0.004 | -103.8744
-8 | -0.8201 | 0.00818 | -0.0042 | -100.2567
-7.5 | -0.7633 | 0.00788 | -0.0046 | -96.8655
-7 | -0.7061 | 0.00761 | -0.005 | -92.7858
-6.5 | -0.6489 | 0.00728 | -0.0054 | -89.1346
-6 | -0.5917 | 0.00694 | -0.0058 | -85.2594
-5.5 | -0.5334 | 0.00665 | -0.0064 | -80.2105
-5 | -0.4746 | 0.00639 | -0.0071 | -74.2723
-4.5 | -0.4159 | 0.00611 | -0.0078 | -68.0687
-4 | -0.3568 | 0.00581 | -0.0086 | -61.4114
-3.5 | -0.2978 | 0.00551 | -0.0093 | -54.0472
-3 | -0.2392 | 0.0051 | -0.0101 | -46.902
-2.5 | -0.1806 | 0.00462 | -0.0109 | -39.0909
-2 | -0.12 | 0.00448 | -0.012 | -26.7857
-1.5 | -0.0586 | 0.0044 | -0.013 | -13.3182
-1 | 0.0026 | 0.00437 | -0.0141 | 0.59497
-0.5 | 0.0639 | 0.00426 | -0.0152 | 15
0 | 0.1253 | 0.00426 | -0.0164 | 29.4131
0.5 | 0.1871 | 0.00426 | -0.0175 | 43.9202
1 | 0.2484 | 0.00429 | -0.0186 | 57.9021
1.5 | 0.3099 | 0.00433 | -0.0197 | 71.5704
2 | 0.3711 | 0.00439 | -0.0208 | 84.533
2.5 | 0.4322 | 0.0045 | -0.0219 | 96.0444
3 | 0.4925 | 0.00467 | -0.0229 | 105.4604
3.5 | 0.5527 | 0.00487 | -0.0239 | 113.4908
4 | 0.6125 | 0.00505 | -0.0248 | 121.2871
4.5 | 0.6714 | 0.00534 | -0.0256 | 125.7303
5 | 0.7295 | 0.00566 | -0.0263 | 128.8869
5.5 | 0.7848 | 0.00621 | -0.0266 | 126.3768
6 | 0.839 | 0.00676 | -0.0268 | 124.1124
6.5 | 0.8941 | 0.0072 | -0.027 | 124.1806
7 | 0.9493 | 0.00756 | -0.0272 | 125.5688
7.5 | 1.0025 | 0.00802 | -0.0271 | 125
8 | 1.0554 | 0.00843 | -0.027 | 125.1957
8.5 | 1.1063 | 0.00889 | -0.0265 | 124.4432
9 | 1.1536 | 0.00945 | -0.0255 | 122.0741
9.5 | 1.1972 | 0.01007 | -0.0239 | 118.8878
10 | 1.2359 | 0.01072 | -0.0216 | 115.2892
10.5 | 1.255 | 0.01135 | -0.0156 | 110.5727
11 | 1.2789 | 0.01222 | -0.0114 | 104.6563
11.5 | 1.3048 | 0.01327 | -0.008 | 98.3271
12 | 1.3307 | 0.0145 | -0.005 | 91.7724
12.5 | 1.3572 | 0.01585 | -0.0024 | 85.6278
13 | 1.3817 | 0.0174 | 0.0002 | 79.408
13.5 | 1.4052 | 0.01911 | 0.0025 | 73.5322
14 | 1.4286 | 0.02093 | 0.0046 | 68.2561
14.5 | 1.4497 | 0.02297 | 0.0066 | 63.1128
15 | 1.4681 | 0.02528 | 0.0085 | 58.0736
15.5 | 1.4869 | 0.02775 | 0.0101 | 53.582
16 | 1.5022 | 0.03059 | 0.0115 | 49.1076
16.5 | 1.517 | 0.03351 | 0.0129 | 45.2701
17 | 1.5535 | 0.03645 | 0.01 | 42.62
17.5 | 1.5843 | 0.0401 | 0.0073 | 39.5087
18 | 1.6176 | 0.04452 | 0.0029 | 36.3342
18.5 | 1.63 | 0.04857 | 0.0028 | 33.5598
19 | 1.6394 | 0.05262 | 0.0031 | 31.1555
19.5 | 1.6457 | 0.05693 | 0.0035 | 28.9074
20 | 1.6424 | 0.06192 | 0.0042 | 26.5245

## 125. Re 14M Mach 0.25 (1)
BIGFOIL.COM POLAR EXPORT
NACA63-220 a=0.0
NACA63-220 a=0.0 |  |  |  | Cl Max: | 1.547 | at alpha= | 14.5 | deg
JavaFoil+Calcfoil stall+Eppler ext transition |  |  |  | L/D Max: | 101.233 | at alpha= | 5 | deg
Re: | 14000000 |  |  | Cd Min: | 0.0054 | at alpha= | -0.5 | deg
Mach: | 0.25 |  |  | Cl=0 at alpha= | -1.0154 | deg
|  |  |  | @ Cl=0.1, Cd= | 0.0054203
|  |  |  | @ Cl=0.4, Cd= | 0.0058723
|  |  |  | @ Cl=0.6, Cd= | 0.0065785
alpha (deg) | Cl | Cd | Cm | Cl/Cd
-20 | -0.925 | 0.13721 | 0.008 | -6.742
-19.5 | -0.999 | 0.11089 | 0.009 | -9.009
-19 | -1.072 | 0.08814 | 0.009 | -12.163
-18.5 | -1.139 | 0.06992 | 0.009 | -16.293
-18 | -1.196 | 0.05799 | 0.009 | -20.621
-17.5 | -1.24 | 0.04973 | 0.008 | -24.927
-17 | -1.275 | 0.04324 | 0.008 | -29.479
-16.5 | -1.313 | 0.03324 | 0.007 | -39.513
-16 | -1.333 | 0.02953 | 0.007 | -45.141
-15.5 | -1.343 | 0.02758 | 0.006 | -48.673
-15 | -1.345 | 0.02523 | 0.006 | -53.294
-14.5 | -1.336 | 0.02335 | 0.005 | -57.216
-14 | -1.323 | 0.02125 | 0.005 | -62.268
-13.5 | -1.305 | 0.01981 | 0.004 | -65.869
-13 | -1.282 | 0.01835 | 0.003 | -69.878
-12.5 | -1.256 | 0.01691 | 0.003 | -74.265
-12 | -1.226 | 0.01561 | 0.002 | -78.513
-11.5 | -1.191 | 0.01466 | 0.001 | -81.237
-11 | -1.153 | 0.01374 | 0.001 | -83.916
-10.5 | -1.112 | 0.01293 | 0 | -86.015
-10 | -1.068 | 0.01221 | -0.001 | -87.443
-9.5 | -1.022 | 0.01152 | -0.001 | -88.702
-9 | -0.972 | 0.01093 | -0.002 | -88.933
-8.5 | -0.921 | 0.01037 | -0.003 | -88.818
-8 | -0.867 | 0.00986 | -0.003 | -87.966
-7.5 | -0.812 | 0.0094 | -0.004 | -86.443
-7 | -0.757 | 0.00879 | -0.005 | -86.098
-6.5 | -0.7 | 0.0085 | -0.006 | -82.414
-6 | -0.639 | 0.00825 | -0.006 | -77.352
-5.5 | -0.576 | 0.00752 | -0.007 | -76.573
-5 | -0.513 | 0.00732 | -0.008 | -70.133
-4.5 | -0.45 | 0.00707 | -0.008 | -63.583
-4 | -0.386 | 0.0068 | -0.009 | -56.716
-3.5 | -0.322 | 0.00642 | -0.01 | -50.114
-3 | -0.257 | 0.00602 | -0.011 | -42.661
-2.5 | -0.192 | 0.00586 | -0.011 | -32.84
-2 | -0.128 | 0.00569 | -0.012 | -22.419
-1.5 | -0.063 | 0.00546 | -0.013 | -11.519
-1 | 0.002 | 0.00542 | -0.014 | 0.381
-0.5 | 0.067 | 0.0054 | -0.014 | 12.418
0 | 0.132 | 0.00544 | -0.015 | 24.271
0.5 | 0.197 | 0.00544 | -0.016 | 36.211
1 | 0.262 | 0.00557 | -0.017 | 47.075
1.5 | 0.326 | 0.00565 | -0.017 | 57.662
2 | 0.39 | 0.00584 | -0.018 | 66.788
2.5 | 0.455 | 0.00605 | -0.019 | 75.196
3 | 0.519 | 0.00628 | -0.02 | 82.693
3.5 | 0.583 | 0.0065 | -0.02 | 89.756
4 | 0.648 | 0.0068 | -0.021 | 95.259
4.5 | 0.711 | 0.00717 | -0.022 | 99.28
5 | 0.775 | 0.00765 | -0.023 | 101.233
5.5 | 0.829 | 0.00824 | -0.023 | 100.562
6 | 0.887 | 0.00882 | -0.024 | 100.641
6.5 | 0.945 | 0.00938 | -0.024 | 100.727
7 | 1.002 | 0.00994 | -0.025 | 100.766
7.5 | 1.057 | 0.0105 | -0.025 | 100.679
8 | 1.112 | 0.01109 | -0.026 | 100.278
8.5 | 1.162 | 0.01241 | -0.027 | 93.636
9 | 1.212 | 0.0134 | -0.027 | 90.428
9.5 | 1.26 | 0.01421 | -0.028 | 88.673
10 | 1.307 | 0.01512 | -0.028 | 86.444
10.5 | 1.351 | 0.01602 | -0.029 | 84.316
11 | 1.39 | 0.01704 | -0.03 | 81.586
11.5 | 1.426 | 0.01821 | -0.03 | 78.323
12 | 1.458 | 0.01945 | -0.031 | 74.949
12.5 | 1.485 | 0.02079 | -0.031 | 71.444
13 | 1.509 | 0.02221 | -0.032 | 67.935
13.5 | 1.527 | 0.02383 | -0.032 | 64.065
14 | 1.54 | 0.0256 | -0.033 | 60.164
14.5 | 1.547 | 0.02744 | -0.033 | 56.379
15 | 1.544 | 0.02964 | -0.034 | 52.107
15.5 | 1.535 | 0.03215 | -0.034 | 47.742
16 | 1.519 | 0.03453 | -0.035 | 44.001
16.5 | 1.496 | 0.0373 | -0.035 | 40.122
17 | 1.466 | 0.04095 | -0.036 | 35.797
17.5 | 1.429 | 0.04404 | -0.036 | 32.444
18 | 1.38 | 0.04825 | -0.036 | 28.607
18.5 | 1.326 | 0.05234 | -0.037 | 25.34
19 | 1.265 | 0.05766 | -0.037 | 21.931
19.5 | 1.196 | 0.06522 | -0.037 | 18.334

## 126. Re 14M Mach 0.25 (2)
BIGFOIL.COM POLAR EXPORT
NACA63-220 a=0.0
NACA63-220 a=0.0 |  |  |  | Cl Max: | 1.5858 | at alpha= | 18.5 | deg
XFOIL ncrit=9 |  |  |  | L/D Max: | 131.528 | at alpha= | 5 | deg
Re: | 14000000 |  |  | Cd Min: | 0.07712 | at alpha= | 20 | deg
Mach: | 0.25 |  |  | Cl=0 at alpha= | -1.0244 | deg
|  |  |  | @ Cl=0.1, Cd= | 0.0042905
|  |  |  | @ Cl=0.4, Cd= | 0.0044472
|  |  |  | @ Cl=0.6, Cd= | 0.004999
alpha (deg) | Cl | Cd | Cm | Cl/Cd
-20 | -1.5684 | 0.05535 | -0.0478 | -28.336
-19.5 | -1.5651 | 0.04999 | -0.0487 | -31.3083
-19 | -1.5556 | 0.04539 | -0.049 | -34.2719
-18.5 | -1.5424 | 0.04131 | -0.0489 | -37.3372
-18 | -1.5266 | 0.03759 | -0.0484 | -40.6119
-17.5 | -1.5094 | 0.03416 | -0.0477 | -44.1862
-17 | -1.4908 | 0.03099 | -0.0466 | -48.1058
-16.5 | -1.4682 | 0.02829 | -0.0453 | -51.8982
-16 | -1.4488 | 0.02555 | -0.0435 | -56.7045
-15.5 | -1.4321 | 0.02285 | -0.0413 | -62.674
-15 | -1.4075 | 0.02074 | -0.039 | -67.864
-14.5 | -1.3816 | 0.01881 | -0.0366 | -73.4503
-14 | -1.3529 | 0.01716 | -0.0341 | -78.8403
-13.5 | -1.3228 | 0.01568 | -0.0314 | -84.3622
-13 | -1.2958 | 0.01423 | -0.0282 | -91.0611
-12.5 | -1.2671 | 0.01303 | -0.0246 | -97.2448
-12 | -1.2386 | 0.01208 | -0.0205 | -102.5331
-11.5 | -1.2165 | 0.01137 | -0.0146 | -106.9921
-11 | -1.1751 | 0.01086 | -0.0115 | -108.2044
-10.5 | -1.127 | 0.01034 | -0.0096 | -108.9942
-10 | -1.0744 | 0.00992 | -0.0085 | -108.3065
-9.5 | -1.0201 | 0.00951 | -0.0076 | -107.266
-9 | -0.9645 | 0.00912 | -0.007 | -105.7566
-8.5 | -0.9069 | 0.00879 | -0.0066 | -103.1741
-8 | -0.8491 | 0.00845 | -0.0064 | -100.4852
-7.5 | -0.7902 | 0.00814 | -0.0065 | -97.0762
-7 | -0.7309 | 0.00785 | -0.0066 | -93.1083
-6.5 | -0.6714 | 0.00751 | -0.0068 | -89.4008
-6 | -0.6122 | 0.00716 | -0.007 | -85.5028
-5.5 | -0.5521 | 0.0068 | -0.0074 | -81.1912
-5 | -0.4915 | 0.00651 | -0.0079 | -75.4992
-4.5 | -0.4304 | 0.00622 | -0.0085 | -69.1961
-4 | -0.3694 | 0.00589 | -0.0091 | -62.7165
-3.5 | -0.3083 | 0.00558 | -0.0099 | -55.2509
-3 | -0.2478 | 0.00512 | -0.0106 | -48.3984
-2.5 | -0.1873 | 0.00464 | -0.0114 | -40.3664
-2 | -0.1241 | 0.0045 | -0.0124 | -27.5778
-1.5 | -0.0604 | 0.00442 | -0.0135 | -13.6652
-1 | 0.0031 | 0.00438 | -0.0146 | 0.70776
-0.5 | 0.0666 | 0.00428 | -0.0158 | 15.5607
0 | 0.1304 | 0.0043 | -0.0169 | 30.3256
0.5 | 0.1944 | 0.00429 | -0.0181 | 45.3147
1 | 0.2581 | 0.00432 | -0.0192 | 59.7454
1.5 | 0.3221 | 0.00436 | -0.0204 | 73.8761
2 | 0.3856 | 0.00442 | -0.0215 | 87.2398
2.5 | 0.4491 | 0.00454 | -0.0226 | 98.9207
3 | 0.5118 | 0.0047 | -0.0236 | 108.8936
3.5 | 0.5741 | 0.00492 | -0.0245 | 116.687
4 | 0.6364 | 0.00511 | -0.0254 | 124.5401
4.5 | 0.6973 | 0.00542 | -0.0261 | 128.6531
5 | 0.7576 | 0.00576 | -0.0267 | 131.5278
5.5 | 0.8149 | 0.00631 | -0.0269 | 129.1442
6 | 0.8702 | 0.00693 | -0.0267 | 125.57
6.5 | 0.9265 | 0.00741 | -0.0266 | 125.0337
7 | 0.9826 | 0.00784 | -0.0264 | 125.3316
7.5 | 1.0367 | 0.00832 | -0.0258 | 124.6034
8 | 1.0892 | 0.00882 | -0.025 | 123.4921
8.5 | 1.1382 | 0.00939 | -0.0236 | 121.2141
9 | 1.1799 | 0.01008 | -0.0211 | 117.0536
9.5 | 1.2012 | 0.01082 | -0.0149 | 111.0166
10 | 1.2177 | 0.01192 | -0.009 | 102.156
10.5 | 1.2434 | 0.01313 | -0.0052 | 94.6992
11 | 1.2704 | 0.0145 | -0.0019 | 87.6138
11.5 | 1.2984 | 0.01596 | 0.001 | 81.3534
12 | 1.3233 | 0.01771 | 0.0039 | 74.7205
12.5 | 1.3491 | 0.01953 | 0.0064 | 69.0783
13 | 1.37 | 0.02171 | 0.0091 | 63.1046
13.5 | 1.3942 | 0.02382 | 0.0112 | 58.5306
14 | 1.412 | 0.02649 | 0.0134 | 53.3031
14.5 | 1.4307 | 0.0293 | 0.0152 | 48.8294
15 | 1.4512 | 0.03211 | 0.0166 | 45.1946
15.5 | 1.4658 | 0.0355 | 0.0179 | 41.2901
16 | 1.482 | 0.0389 | 0.019 | 38.0977
16.5 | 1.4977 | 0.04242 | 0.0198 | 35.3065
17 | 1.5266 | 0.04655 | 0.0171 | 32.7948
17.5 | 1.5497 | 0.05142 | 0.0145 | 30.1381
18 | 1.5797 | 0.05658 | 0.0104 | 27.9198
18.5 | 1.5858 | 0.06154 | 0.0104 | 25.7686
19 | 1.5607 | 0.0653 | 0.0171 | 23.9005
19.5 | 1.5653 | 0.07073 | 0.0163 | 22.1306
20 | 1.5635 | 0.07712 | 0.0148 | 20.2736

## 127. Re 14M Mach 0.50 (1)
BIGFOIL.COM POLAR EXPORT
NACA63-220 a=0.0
NACA63-220 a=0.0 |  |  |  | Cl Max: | 1.348 | at alpha= | 10.5 | deg
JavaFoil+Calcfoil stall+Eppler ext transition |  |  |  | L/D Max: | 90.291 | at alpha= | 4.5 | deg
Re: | 14000000 |  |  | Cd Min: | 0.00564 | at alpha= | -1 | deg
Mach: | 0.5 |  |  | Cl=0 at alpha= | -1.0139 | deg
|  |  |  | @ Cl=0.1, Cd= | 0.0056737
|  |  |  | @ Cl=0.4, Cd= | 0.00617
|  |  |  | @ Cl=0.6, Cd= | 0.0071472
alpha (deg) | Cl | Cd | Cm | Cl/Cd
-20 | -1.094 | 0.18605 | 0.009 | -5.879
-19.5 | -1.066 | 0.17467 | 0.008 | -6.103
-19 | -1.036 | 0.17062 | 0.008 | -6.075
-18.5 | -1.006 | 0.17073 | 0.007 | -5.892
-18 | -0.976 | 0.16658 | 0.007 | -5.861
-17.5 | -0.951 | 0.14706 | 0.006 | -6.47
-17 | -0.922 | 0.1434 | 0.006 | -6.428
-16.5 | -0.892 | 0.13242 | 0.005 | -6.735
-16 | -0.905 | 0.08901 | 0.006 | -10.167
-15.5 | -0.916 | 0.05787 | 0.006 | -15.836
-15 | -0.887 | 0.05368 | 0.006 | -16.525
-14.5 | -0.8 | 0.08949 | 0.004 | -8.944
-14 | -0.819 | 0.05469 | 0.005 | -14.977
-13.5 | -0.802 | 0.04426 | 0.004 | -18.116
-13 | -0.788 | 0.03329 | 0.004 | -23.67
-12.5 | -0.687 | 0.07082 | 0.002 | -9.7
-12 | -0.72 | 0.03303 | 0.002 | -21.8
-11.5 | -0.7 | 0.02579 | 0.002 | -27.158
-11 | -0.825 | 0.02577 | 0.001 | -32.034
-10.5 | -1.017 | 0.02045 | 0 | -49.709
-10 | -1.047 | 0.01786 | -0.001 | -58.614
-9.5 | -1.039 | 0.01632 | -0.001 | -63.681
-9 | -1.013 | 0.01496 | -0.002 | -67.704
-8.5 | -0.975 | 0.0138 | -0.003 | -70.638
-8 | -0.927 | 0.01281 | -0.004 | -72.354
-7.5 | -0.874 | 0.01194 | -0.004 | -73.248
-7 | -0.817 | 0.01118 | -0.005 | -73.12
-6.5 | -0.757 | 0.0105 | -0.006 | -72.115
-6 | -0.695 | 0.0099 | -0.007 | -70.222
-5.5 | -0.631 | 0.00939 | -0.008 | -67.187
-5 | -0.567 | 0.00801 | -0.009 | -70.738
-4.5 | -0.501 | 0.0079 | -0.009 | -63.453
-4 | -0.43 | 0.00756 | -0.01 | -56.904
-3.5 | -0.359 | 0.00698 | -0.011 | -51.442
-3 | -0.287 | 0.00651 | -0.012 | -44.07
-2.5 | -0.215 | 0.0062 | -0.013 | -34.63
-2 | -0.143 | 0.00603 | -0.014 | -23.649
-1.5 | -0.07 | 0.00571 | -0.014 | -12.315
-1 | 0.002 | 0.00564 | -0.015 | 0.409
-0.5 | 0.075 | 0.00566 | -0.016 | 13.249
0 | 0.148 | 0.0057 | -0.017 | 25.901
0.5 | 0.22 | 0.00571 | -0.018 | 38.555
1 | 0.293 | 0.00587 | -0.019 | 49.918
1.5 | 0.364 | 0.00599 | -0.019 | 60.684
2 | 0.436 | 0.00635 | -0.02 | 68.627
2.5 | 0.508 | 0.00666 | -0.021 | 76.176
3 | 0.579 | 0.00697 | -0.022 | 83.105
3.5 | 0.643 | 0.00751 | -0.022 | 85.689
4 | 0.711 | 0.00795 | -0.023 | 89.457
4.5 | 0.777 | 0.00861 | -0.024 | 90.291
5 | 0.843 | 0.00942 | -0.025 | 89.489
5.5 | 0.907 | 0.0102 | -0.025 | 88.972
6 | 0.971 | 0.01114 | -0.026 | 87.172
6.5 | 1.033 | 0.012 | -0.027 | 86.043
7 | 1.092 | 0.01286 | -0.027 | 84.947
7.5 | 1.149 | 0.01375 | -0.028 | 83.598
8 | 1.201 | 0.01576 | -0.029 | 76.214
8.5 | 1.248 | 0.01735 | -0.029 | 71.942
9 | 1.29 | 0.01878 | -0.03 | 68.655
9.5 | 1.323 | 0.02035 | -0.031 | 65.031
10 | 1.344 | 0.02216 | -0.031 | 60.665
10.5 | 1.348 | 0.02445 | -0.032 | 55.113
11 | 1.309 | 0.02717 | -0.032 | 48.181
11.5 | 1.152 | 0.03118 | -0.033 | 36.947
12 | 0.857 | 0.03597 | -0.033 | 23.831
12.5 | 0.889 | 0.03645 | -0.034 | 24.397
13 | 0.915 | 0.04209 | -0.034 | 21.732
13.5 | 0.933 | 0.05159 | -0.034 | 18.092
14 | 0.973 | 0.04729 | -0.035 | 20.586
14.5 | 0.995 | 0.05536 | -0.035 | 17.979
15 | 1.026 | 0.05629 | -0.036 | 18.23
15.5 | 1.05 | 0.06294 | -0.036 | 16.685

## 128. Re 14M Mach 0.50 (2)
BIGFOIL.COM POLAR EXPORT
NACA63-220 a=0.0
NACA63-220 a=0.0 |  |  |  | Cl Max: | 1.4032 | at alpha= | 16 | deg
XFOIL ncrit=9 |  |  |  | L/D Max: | 140.747 | at alpha= | 5 | deg
Re: | 14000000 |  |  | Cd Min: | 0.16413 | at alpha= | 20 | deg
Mach: | 0.5 |  |  | Cl=0 at alpha= | -1.0345 | deg
|  |  |  | @ Cl=0.1, Cd= | 0.00445
|  |  |  | @ Cl=0.4, Cd= | 0.0045848
|  |  |  | @ Cl=0.6, Cd= | 0.0048872
alpha (deg) | Cl | Cd | Cm | Cl/Cd
-18.5 | -1.0506 | 0.13595 | -0.0207 | -7.7278
-18 | -1.0715 | 0.12372 | -0.0297 | -8.6607
-17.5 | -1.0926 | 0.11175 | -0.0381 | -9.7772
-17 | -1.1184 | 0.09971 | -0.0464 | -11.2165
-16.5 | -1.1386 | 0.08882 | -0.0532 | -12.8192
-16 | -1.1647 | 0.07794 | -0.0594 | -14.9435
-15.5 | -1.1856 | 0.06828 | -0.064 | -17.3638
-15 | -1.2057 | 0.05939 | -0.0673 | -20.3014
-14.5 | -1.2243 | 0.05125 | -0.0692 | -23.8888
-14 | -1.2389 | 0.04403 | -0.0697 | -28.1376
-13.5 | -1.2468 | 0.03775 | -0.0688 | -33.0278
-13 | -1.245 | 0.03254 | -0.0667 | -38.2606
-12.5 | -1.2332 | 0.02828 | -0.0638 | -43.6068
-12 | -1.2136 | 0.02484 | -0.0603 | -48.8567
-11.5 | -1.1881 | 0.02189 | -0.0566 | -54.2759
-11 | -1.158 | 0.01936 | -0.0527 | -59.814
-10.5 | -1.1224 | 0.01723 | -0.0487 | -65.1422
-10 | -1.0883 | 0.01521 | -0.0445 | -71.5516
-9.5 | -1.0511 | 0.01348 | -0.0403 | -77.9748
-9 | -1.0107 | 0.01211 | -0.036 | -83.46
-8.5 | -0.9743 | 0.01089 | -0.0308 | -89.4674
-8 | -0.9479 | 0.01009 | -0.0232 | -93.9445
-7.5 | -0.8908 | 0.00955 | -0.0199 | -93.2775
-7 | -0.8291 | 0.00905 | -0.0175 | -91.6133
-6.5 | -0.764 | 0.00861 | -0.0157 | -88.734
-6 | -0.6973 | 0.00816 | -0.0144 | -85.4534
-5.5 | -0.6321 | 0.00763 | -0.0133 | -82.844
-5 | -0.5647 | 0.00713 | -0.0126 | -79.2006
-4.5 | -0.4947 | 0.00676 | -0.0124 | -73.1805
-4 | -0.4248 | 0.00636 | -0.0125 | -66.7925
-3.5 | -0.3562 | 0.00582 | -0.0125 | -61.2027
-3 | -0.2872 | 0.0053 | -0.0129 | -54.1887
-2.5 | -0.2173 | 0.00477 | -0.0134 | -45.5556
-2 | -0.1432 | 0.00465 | -0.0145 | -30.7957
-1.5 | -0.0689 | 0.00459 | -0.0157 | -15.0109
-1 | 0.0051 | 0.00445 | -0.0169 | 1.1461
-0.5 | 0.0794 | 0.00445 | -0.0181 | 17.8427
0 | 0.1542 | 0.00445 | -0.0194 | 34.6517
0.5 | 0.2284 | 0.00448 | -0.0207 | 50.9821
1 | 0.3035 | 0.0045 | -0.022 | 67.4444
1.5 | 0.3778 | 0.00457 | -0.0232 | 82.6696
2 | 0.453 | 0.00462 | -0.0245 | 98.0519
2.5 | 0.5272 | 0.00474 | -0.0255 | 111.2236
3 | 0.6014 | 0.00489 | -0.0265 | 122.9857
3.5 | 0.6742 | 0.00514 | -0.0272 | 131.1673
4 | 0.7463 | 0.00544 | -0.0276 | 137.1875
4.5 | 0.8166 | 0.00585 | -0.0277 | 139.5897
5 | 0.8853 | 0.00629 | -0.0273 | 140.7472
5.5 | 0.9513 | 0.00684 | -0.0264 | 139.0789
6 | 1.0048 | 0.00775 | -0.0237 | 129.6516
6.5 | 1.0542 | 0.0086 | -0.0202 | 122.5814
7 | 1.0856 | 0.00937 | -0.0136 | 115.8591
7.5 | 1.0982 | 0.01088 | -0.0056 | 100.9375
8 | 1.125 | 0.01257 | -0.0004 | 89.4988
8.5 | 1.1512 | 0.01457 | 0.0043 | 79.0117
9 | 1.1648 | 0.01729 | 0.0095 | 67.3684
9.5 | 1.1721 | 0.02055 | 0.0144 | 57.0365
10 | 1.185 | 0.02377 | 0.0185 | 49.8528
10.5 | 1.2035 | 0.02697 | 0.0218 | 44.6237
11 | 1.225 | 0.03024 | 0.0246 | 40.5093
11.5 | 1.2462 | 0.03376 | 0.027 | 36.9135
12 | 1.2683 | 0.03742 | 0.0291 | 33.8936
12.5 | 1.2901 | 0.04128 | 0.0309 | 31.2524
13 | 1.3102 | 0.04546 | 0.0324 | 28.8209
13.5 | 1.3314 | 0.04976 | 0.0335 | 26.7564
14 | 1.3492 | 0.05456 | 0.0343 | 24.7287
14.5 | 1.3675 | 0.05953 | 0.0348 | 22.9716
15 | 1.3833 | 0.06495 | 0.0348 | 21.2979
15.5 | 1.3954 | 0.07093 | 0.0343 | 19.6729
16 | 1.4032 | 0.07758 | 0.0332 | 18.0871
16.5 | 1.4 | 0.08562 | 0.0308 | 16.3513
17 | 1.3895 | 0.09469 | 0.0274 | 14.6742
17.5 | 1.37 | 0.10511 | 0.0224 | 13.034
18 | 1.3465 | 0.11635 | 0.0163 | 11.5728
19 | 1.2969 | 0.1395 | 0.0025 | 9.2968
19.5 | 1.2731 | 0.15187 | -0.006 | 8.3828
20 | 1.2523 | 0.16413 | -0.0148 | 7.6299

## 129. Re 16M Mach 0.00 (1)
BIGFOIL.COM POLAR EXPORT
NACA63-220 a=0.0
NACA63-220 a=0.0 |  |  |  | Cl Max: | 1.629 | at alpha= | 17 | deg
JavaFoil+Calcfoil stall+Eppler ext transition |  |  |  | L/D Max: | 111.859 | at alpha= | 6 | deg
Re: | 16000000 |  |  | Cd Min: | 0.00534 | at alpha= | 0 | deg
Mach: | 0 |  |  | Cl=0 at alpha= | -1.0159 | deg
|  |  |  | @ Cl=0.1, Cd= | 0.0053533
|  |  |  | @ Cl=0.4, Cd= | 0.0058989
|  |  |  | @ Cl=0.6, Cd= | 0.0064998
alpha (deg) | Cl | Cd | Cm | Cl/Cd
-20 | -1.369 | 0.05394 | 0.01 | -25.38
-19.5 | -1.388 | 0.04974 | 0.01 | -27.904
-19 | -1.408 | 0.04423 | 0.01 | -31.823
-18.5 | -1.423 | 0.03985 | 0.009 | -35.704
-18 | -1.444 | 0.03164 | 0.009 | -45.643
-17.5 | -1.447 | 0.02954 | 0.008 | -49.003
-17 | -1.447 | 0.02749 | 0.008 | -52.615
-16.5 | -1.443 | 0.02529 | 0.007 | -57.058
-16 | -1.435 | 0.02357 | 0.007 | -60.871
-15.5 | -1.423 | 0.02209 | 0.006 | -64.434
-15 | -1.406 | 0.02064 | 0.006 | -68.128
-14.5 | -1.383 | 0.01914 | 0.005 | -72.24
-14 | -1.357 | 0.0178 | 0.004 | -76.229
-13.5 | -1.328 | 0.01653 | 0.004 | -80.353
-13 | -1.296 | 0.01554 | 0.003 | -83.403
-12.5 | -1.261 | 0.01455 | 0.003 | -86.673
-12 | -1.225 | 0.01355 | 0.002 | -90.392
-11.5 | -1.185 | 0.01284 | 0.001 | -92.273
-11 | -1.143 | 0.01211 | 0.001 | -94.369
-10.5 | -1.099 | 0.01147 | 0 | -95.807
-10 | -1.053 | 0.0109 | -0.001 | -96.549
-9.5 | -1.004 | 0.01037 | -0.001 | -96.836
-9 | -0.954 | 0.00992 | -0.002 | -96.237
-8.5 | -0.903 | 0.00947 | -0.003 | -95.38
-8 | -0.855 | 0.00895 | -0.003 | -95.531
-7.5 | -0.797 | 0.00858 | -0.004 | -92.934
-7 | -0.739 | 0.00826 | -0.005 | -89.447
-6.5 | -0.679 | 0.008 | -0.005 | -84.9
-6 | -0.619 | 0.00774 | -0.006 | -79.973
-5.5 | -0.559 | 0.00725 | -0.007 | -77.073
-5 | -0.497 | 0.00704 | -0.007 | -70.682
-4.5 | -0.436 | 0.00686 | -0.008 | -63.481
-4 | -0.374 | 0.0066 | -0.009 | -56.65
-3.5 | -0.311 | 0.00636 | -0.01 | -48.939
-3 | -0.249 | 0.00599 | -0.01 | -41.589
-2.5 | -0.186 | 0.00582 | -0.011 | -31.983
-2 | -0.124 | 0.00567 | -0.012 | -21.789
-1.5 | -0.061 | 0.00554 | -0.012 | -11.001
-1 | 0.002 | 0.0054 | -0.013 | 0.37
-0.5 | 0.065 | 0.00537 | -0.014 | 12.102
0 | 0.128 | 0.00534 | -0.015 | 23.945
0.5 | 0.191 | 0.00543 | -0.015 | 35.137
1 | 0.254 | 0.00548 | -0.016 | 46.303
1.5 | 0.316 | 0.00564 | -0.017 | 55.977
2 | 0.378 | 0.00585 | -0.018 | 64.66
2.5 | 0.441 | 0.00599 | -0.018 | 73.556
3 | 0.503 | 0.00613 | -0.019 | 81.986
3.5 | 0.565 | 0.00637 | -0.02 | 88.762
4 | 0.627 | 0.0066 | -0.02 | 95.001
4.5 | 0.689 | 0.00699 | -0.021 | 98.613
5 | 0.751 | 0.00736 | -0.022 | 102.012
5.5 | 0.812 | 0.0077 | -0.023 | 105.463
6 | 0.866 | 0.00774 | -0.023 | 111.859
6.5 | 0.922 | 0.00872 | -0.024 | 105.682
7 | 0.977 | 0.00917 | -0.024 | 106.54
7.5 | 1.032 | 0.00963 | -0.025 | 107.246
8 | 1.086 | 0.01012 | -0.025 | 107.307
8.5 | 1.136 | 0.01123 | -0.026 | 101.158
9 | 1.186 | 0.01204 | -0.027 | 98.523
9.5 | 1.235 | 0.01269 | -0.027 | 97.352
10 | 1.283 | 0.01344 | -0.028 | 95.442
10.5 | 1.329 | 0.01416 | -0.028 | 93.81
11 | 1.371 | 0.01501 | -0.029 | 91.346
11.5 | 1.411 | 0.01589 | -0.03 | 88.774
12 | 1.448 | 0.01697 | -0.03 | 85.352
12.5 | 1.483 | 0.01796 | -0.031 | 82.543
13 | 1.514 | 0.01915 | -0.031 | 79.062
13.5 | 1.543 | 0.02036 | -0.032 | 75.769
14 | 1.568 | 0.02166 | -0.032 | 72.383
14.5 | 1.589 | 0.02304 | -0.033 | 68.98
15 | 1.605 | 0.0247 | -0.033 | 64.97
15.5 | 1.616 | 0.02642 | -0.034 | 61.178
16 | 1.624 | 0.02823 | -0.034 | 57.552
16.5 | 1.628 | 0.03021 | -0.035 | 53.9
17 | 1.629 | 0.03232 | -0.035 | 50.392
17.5 | 1.623 | 0.03498 | -0.036 | 46.415
18 | 1.613 | 0.03725 | -0.036 | 43.314
18.5 | 1.6 | 0.03975 | -0.036 | 40.258
19 | 1.583 | 0.04234 | -0.037 | 37.388
19.5 | 1.562 | 0.0456 | -0.037 | 34.262
20 | 1.539 | 0.04912 | -0.038 | 31.32

## 130. Re 16M Mach 0.00 (2)
BIGFOIL.COM POLAR EXPORT
NACA63-220 a=0.0
NACA63-220 a=0.0 |  |  |  | Cl Max: | 1.6778 | at alpha= | 19.5 | deg
XFOIL ncrit=9 |  |  |  | L/D Max: | 127.933 | at alpha= | 5 | deg
Re: | 16000000 |  |  | Cd Min: | 0.0576 | at alpha= | 20 | deg
Mach: | 0 |  |  | Cl=0 at alpha= | -1.023 | deg
|  |  |  | @ Cl=0.1, Cd= | 0.0042161
|  |  |  | @ Cl=0.4, Cd= | 0.0044327
|  |  |  | @ Cl=0.6, Cd= | 0.0050692
alpha (deg) | Cl | Cd | Cm | Cl/Cd
-20 | -1.6252 | 0.03733 | -0.0381 | -43.536
-19.5 | -1.6129 | 0.03399 | -0.0376 | -47.4522
-19 | -1.5971 | 0.03105 | -0.037 | -51.4364
-18.5 | -1.5799 | 0.02834 | -0.0361 | -55.7481
-18 | -1.5609 | 0.02592 | -0.0349 | -60.2199
-17.5 | -1.5395 | 0.02381 | -0.0336 | -64.6577
-17 | -1.5193 | 0.02171 | -0.0319 | -69.9816
-16.5 | -1.4943 | 0.02001 | -0.0303 | -74.6777
-16 | -1.4738 | 0.01814 | -0.028 | -81.2459
-15.5 | -1.451 | 0.01652 | -0.0256 | -87.8329
-15 | -1.4237 | 0.01525 | -0.0233 | -93.3574
-14.5 | -1.3957 | 0.01413 | -0.0208 | -98.7757
-14 | -1.3671 | 0.01318 | -0.018 | -103.7253
-13.5 | -1.3418 | 0.0123 | -0.0142 | -109.0894
-13 | -1.3259 | 0.01162 | -0.0081 | -114.105
-12.5 | -1.2857 | 0.01111 | -0.006 | -115.7246
-12 | -1.2397 | 0.01069 | -0.0048 | -115.9682
-11.5 | -1.1917 | 0.01026 | -0.0039 | -116.1501
-11 | -1.1422 | 0.00984 | -0.0033 | -116.0772
-10.5 | -1.0903 | 0.00949 | -0.003 | -114.8894
-10 | -1.0372 | 0.00916 | -0.0029 | -113.2314
-9.5 | -0.9836 | 0.00881 | -0.0028 | -111.6459
-9 | -0.9284 | 0.00853 | -0.003 | -108.8394
-8.5 | -0.8731 | 0.00823 | -0.0033 | -106.0875
-8 | -0.8166 | 0.00797 | -0.0036 | -102.4592
-7.5 | -0.76 | 0.0077 | -0.004 | -98.7013
-7 | -0.703 | 0.00743 | -0.0045 | -94.6164
-6.5 | -0.6455 | 0.00716 | -0.0051 | -90.1536
-6 | -0.5883 | 0.00685 | -0.0056 | -85.8832
-5.5 | -0.5306 | 0.00653 | -0.0062 | -81.2557
-5 | -0.4721 | 0.0063 | -0.0069 | -74.9365
-4.5 | -0.4133 | 0.00604 | -0.0077 | -68.4272
-4 | -0.3545 | 0.00578 | -0.0084 | -61.3322
-3.5 | -0.2955 | 0.00553 | -0.0093 | -53.4358
-3 | -0.2371 | 0.00511 | -0.0101 | -46.3992
-2.5 | -0.1789 | 0.00468 | -0.0109 | -38.2265
-2 | -0.1189 | 0.00445 | -0.0119 | -26.7191
-1.5 | -0.0582 | 0.00438 | -0.013 | -13.2877
-1 | 0.0028 | 0.00431 | -0.0141 | 0.64965
-0.5 | 0.0635 | 0.00424 | -0.0152 | 14.9764
0 | 0.1246 | 0.0042 | -0.0163 | 29.6667
0.5 | 0.1857 | 0.00421 | -0.0174 | 44.1093
1 | 0.247 | 0.00423 | -0.0185 | 58.3924
1.5 | 0.3077 | 0.00429 | -0.0196 | 71.7249
2 | 0.3684 | 0.00437 | -0.0207 | 84.3021
2.5 | 0.4289 | 0.00449 | -0.0218 | 95.5234
3 | 0.4889 | 0.00466 | -0.0228 | 104.9142
3.5 | 0.5484 | 0.00486 | -0.0237 | 112.8395
4 | 0.6076 | 0.0051 | -0.0246 | 119.1373
4.5 | 0.6663 | 0.00534 | -0.0255 | 124.7753
5 | 0.7241 | 0.00566 | -0.0262 | 127.9329
5.5 | 0.7782 | 0.00627 | -0.0265 | 124.1148
6 | 0.8333 | 0.00674 | -0.0268 | 123.635
6.5 | 0.8889 | 0.00708 | -0.0272 | 125.5508
7 | 0.9435 | 0.00749 | -0.0274 | 125.968
7.5 | 0.9978 | 0.00784 | -0.0276 | 127.2704
8 | 1.05 | 0.00829 | -0.0274 | 126.6586
8.5 | 1.1015 | 0.00872 | -0.0272 | 126.3188
9 | 1.1491 | 0.00927 | -0.0264 | 123.959
9.5 | 1.1943 | 0.00985 | -0.0251 | 121.2487
10 | 1.2378 | 0.01037 | -0.0236 | 119.3635
10.5 | 1.2765 | 0.0109 | -0.0213 | 117.1101
11 | 1.2907 | 0.0116 | -0.0148 | 111.2672
11.5 | 1.3167 | 0.01247 | -0.0112 | 105.5894
12 | 1.3413 | 0.0136 | -0.0078 | 98.625
12.5 | 1.3697 | 0.01472 | -0.0053 | 93.0503
13 | 1.3929 | 0.0162 | -0.0025 | 85.9815
13.5 | 1.4194 | 0.01764 | -0.0003 | 80.4649
14 | 1.4417 | 0.01939 | 0.002 | 74.3528
14.5 | 1.4631 | 0.02129 | 0.0041 | 68.7224
15 | 1.4849 | 0.02326 | 0.006 | 63.8392
15.5 | 1.5027 | 0.02558 | 0.0078 | 58.7451
16 | 1.5179 | 0.02828 | 0.0094 | 53.674
16.5 | 1.5358 | 0.03087 | 0.0106 | 49.7506
17 | 1.5516 | 0.03359 | 0.0119 | 46.1923
18.5 | 1.6504 | 0.04457 | 0.0017 | 37.0294
19 | 1.6697 | 0.04838 | 0.0006 | 34.5122
19.5 | 1.6778 | 0.05249 | 0.0009 | 31.9642
20 | 1.6761 | 0.0576 | 0.0011 | 29.099

## 131. Re 16M Mach 0.10 (1)
BIGFOIL.COM POLAR EXPORT
NACA63-220 a=0.0
NACA63-220 a=0.0 |  |  |  | Cl Max: | 1.614 | at alpha= | 16.5 | deg
JavaFoil+Calcfoil stall+Eppler ext transition |  |  |  | L/D Max: | 111.334 | at alpha= | 6 | deg
Re: | 16000000 |  |  | Cd Min: | 0.00534 | at alpha= | 0 | deg
Mach: | 0.1 |  |  | Cl=0 at alpha= | -1.0159 | deg
|  |  |  | @ Cl=0.1, Cd= | 0.0053627
|  |  |  | @ Cl=0.4, Cd= | 0.0058944
|  |  |  | @ Cl=0.6, Cd= | 0.0065197
alpha (deg) | Cl | Cd | Cm | Cl/Cd
-20 | -1.325 | 0.05913 | 0.01 | -22.401
-19.5 | -1.352 | 0.05216 | 0.01 | -25.918
-19 | -1.375 | 0.0466 | 0.01 | -29.504
-18.5 | -1.393 | 0.0425 | 0.009 | -32.784
-18 | -1.409 | 0.03822 | 0.009 | -36.861
-17.5 | -1.429 | 0.03039 | 0.008 | -46.999
-17 | -1.431 | 0.02835 | 0.008 | -50.455
-16.5 | -1.43 | 0.02604 | 0.007 | -54.912
-16 | -1.425 | 0.02424 | 0.007 | -58.779
-15.5 | -1.415 | 0.02263 | 0.006 | -62.528
-15 | -1.4 | 0.02114 | 0.006 | -66.219
-14.5 | -1.378 | 0.01959 | 0.005 | -70.352
-14 | -1.354 | 0.01819 | 0.004 | -74.411
-13.5 | -1.326 | 0.01696 | 0.004 | -78.194
-13 | -1.295 | 0.01584 | 0.003 | -81.791
-12.5 | -1.262 | 0.01482 | 0.003 | -85.158
-12 | -1.226 | 0.01378 | 0.002 | -88.978
-11.5 | -1.187 | 0.01304 | 0.001 | -90.979
-11 | -1.145 | 0.01227 | 0.001 | -93.344
-10.5 | -1.101 | 0.01162 | 0 | -94.771
-10 | -1.055 | 0.01108 | -0.001 | -95.268
-9.5 | -1.007 | 0.0105 | -0.001 | -95.934
-9 | -0.958 | 0.01001 | -0.002 | -95.643
-8.5 | -0.906 | 0.00955 | -0.003 | -94.854
-8 | -0.854 | 0.00891 | -0.003 | -95.812
-7.5 | -0.801 | 0.00871 | -0.004 | -91.957
-7 | -0.742 | 0.00837 | -0.005 | -88.695
-6.5 | -0.683 | 0.00808 | -0.005 | -84.46
-6 | -0.622 | 0.00782 | -0.006 | -79.561
-5.5 | -0.561 | 0.00727 | -0.007 | -77.157
-5 | -0.5 | 0.00708 | -0.008 | -70.548
-4.5 | -0.438 | 0.00686 | -0.008 | -63.829
-4 | -0.376 | 0.00662 | -0.009 | -56.701
-3.5 | -0.313 | 0.00636 | -0.01 | -49.232
-3 | -0.25 | 0.00602 | -0.01 | -41.554
-2.5 | -0.187 | 0.00582 | -0.011 | -32.16
-2 | -0.124 | 0.00567 | -0.012 | -21.913
-1.5 | -0.061 | 0.00557 | -0.013 | -10.994
-1 | 0.002 | 0.0054 | -0.013 | 0.372
-0.5 | 0.065 | 0.00539 | -0.014 | 12.109
0 | 0.129 | 0.00534 | -0.015 | 24.086
0.5 | 0.192 | 0.00543 | -0.015 | 35.321
1 | 0.255 | 0.00551 | -0.016 | 46.317
1.5 | 0.317 | 0.00569 | -0.017 | 55.768
2 | 0.38 | 0.00585 | -0.018 | 65.004
2.5 | 0.443 | 0.00599 | -0.018 | 73.951
3 | 0.505 | 0.00613 | -0.019 | 82.443
3.5 | 0.568 | 0.00637 | -0.02 | 89.222
4 | 0.63 | 0.00666 | -0.02 | 94.65
4.5 | 0.693 | 0.00704 | -0.021 | 98.42
5 | 0.755 | 0.00743 | -0.022 | 101.527
5.5 | 0.816 | 0.00779 | -0.023 | 104.755
6 | 0.869 | 0.00781 | -0.023 | 111.334
6.5 | 0.926 | 0.00882 | -0.024 | 104.907
7 | 0.981 | 0.00925 | -0.024 | 106.06
7.5 | 1.036 | 0.00973 | -0.025 | 106.478
8 | 1.09 | 0.01023 | -0.026 | 106.59
8.5 | 1.14 | 0.01138 | -0.026 | 100.209
9 | 1.191 | 0.01218 | -0.027 | 97.725
9.5 | 1.239 | 0.01289 | -0.027 | 96.179
10 | 1.287 | 0.01363 | -0.028 | 94.421
10.5 | 1.332 | 0.01439 | -0.028 | 92.596
11 | 1.375 | 0.01524 | -0.029 | 90.21
11.5 | 1.414 | 0.01622 | -0.03 | 87.157
12 | 1.45 | 0.01725 | -0.03 | 84.096
12.5 | 1.484 | 0.01835 | -0.031 | 80.903
13 | 1.515 | 0.0195 | -0.031 | 77.666
13.5 | 1.542 | 0.02075 | -0.032 | 74.316
14 | 1.566 | 0.0221 | -0.032 | 70.871
14.5 | 1.586 | 0.02352 | -0.033 | 67.41
15 | 1.599 | 0.02525 | -0.033 | 63.338
15.5 | 1.608 | 0.02703 | -0.034 | 59.495
16 | 1.613 | 0.02909 | -0.034 | 55.457
16.5 | 1.614 | 0.03118 | -0.035 | 51.783
17 | 1.612 | 0.03318 | -0.035 | 48.579
17.5 | 1.604 | 0.03568 | -0.036 | 44.954
18 | 1.59 | 0.03808 | -0.036 | 41.755
18.5 | 1.572 | 0.041 | -0.037 | 38.337
19 | 1.55 | 0.04381 | -0.037 | 35.388
19.5 | 1.524 | 0.04769 | -0.037 | 31.96
20 | 1.496 | 0.05102 | -0.038 | 29.329

## 132. Re 16M Mach 0.10 (2)
BIGFOIL.COM POLAR EXPORT
NACA63-220 a=0.0
NACA63-220 a=0.0 |  |  |  | Cl Max: | 1.6672 | at alpha= | 19.5 | deg
XFOIL ncrit=9 |  |  |  | L/D Max: | 128.38 | at alpha= | 5 | deg
Re: | 16000000 |  |  | Cd Min: | 0.06044 | at alpha= | 20 | deg
Mach: | 0.1 |  |  | Cl=0 at alpha= | -1.0228 | deg
|  |  |  | @ Cl=0.1, Cd= | 0.0042207
|  |  |  | @ Cl=0.4, Cd= | 0.0044271
|  |  |  | @ Cl=0.6, Cd= | 0.0050621
alpha (deg) | Cl | Cd | Cm | Cl/Cd
-20 | -1.6184 | 0.03979 | -0.04 | -40.6735
-19.5 | -1.6084 | 0.03606 | -0.0397 | -44.6034
-19 | -1.5951 | 0.03275 | -0.0392 | -48.7053
-18.5 | -1.5778 | 0.0299 | -0.0383 | -52.7692
-18 | -1.5584 | 0.02737 | -0.0373 | -56.9383
-17.5 | -1.5374 | 0.02509 | -0.036 | -61.2754
-17 | -1.5171 | 0.02288 | -0.0344 | -66.3068
-16.5 | -1.4932 | 0.02099 | -0.0327 | -71.1386
-16 | -1.4719 | 0.01906 | -0.0306 | -77.2246
-15.5 | -1.4507 | 0.01725 | -0.0281 | -84.0986
-15 | -1.4236 | 0.01586 | -0.0258 | -89.7604
-14.5 | -1.3957 | 0.01463 | -0.0233 | -95.3999
-14 | -1.3667 | 0.01358 | -0.0206 | -100.6406
-13.5 | -1.3389 | 0.01265 | -0.0173 | -105.8419
-13 | -1.3198 | 0.01179 | -0.012 | -111.9423
-12.5 | -1.291 | 0.01127 | -0.0077 | -114.5519
-12 | -1.2462 | 0.01081 | -0.0062 | -115.2821
-11.5 | -1.1982 | 0.01039 | -0.0051 | -115.3224
-11 | -1.149 | 0.00995 | -0.0042 | -115.4774
-10.5 | -1.0972 | 0.00958 | -0.0038 | -114.5303
-10 | -1.0437 | 0.00924 | -0.0036 | -112.9545
-9.5 | -0.99 | 0.00889 | -0.0034 | -111.3611
-9 | -0.9346 | 0.00858 | -0.0035 | -108.9277
-8.5 | -0.8787 | 0.00829 | -0.0037 | -105.9952
-8 | -0.822 | 0.00801 | -0.004 | -102.6217
-7.5 | -0.765 | 0.00774 | -0.0043 | -98.8372
-7 | -0.7075 | 0.00747 | -0.0048 | -94.7122
-6.5 | -0.6497 | 0.00719 | -0.0053 | -90.3616
-6 | -0.5922 | 0.00688 | -0.0058 | -86.0756
-5.5 | -0.5341 | 0.00655 | -0.0063 | -81.542
-5 | -0.4751 | 0.00633 | -0.007 | -75.0553
-4.5 | -0.416 | 0.00606 | -0.0078 | -68.6469
-4 | -0.3568 | 0.00579 | -0.0085 | -61.6235
-3.5 | -0.2974 | 0.00554 | -0.0094 | -53.6823
-3 | -0.2387 | 0.00512 | -0.0101 | -46.6211
-2.5 | -0.1801 | 0.00468 | -0.011 | -38.4829
-2 | -0.1197 | 0.00446 | -0.012 | -26.8386
-1.5 | -0.0586 | 0.00439 | -0.013 | -13.3485
-1 | 0.0028 | 0.00431 | -0.0141 | 0.64965
-0.5 | 0.064 | 0.00425 | -0.0152 | 15.0588
0 | 0.1255 | 0.0042 | -0.0164 | 29.881
0.5 | 0.187 | 0.00421 | -0.0175 | 44.4181
1 | 0.2487 | 0.00423 | -0.0187 | 58.7943
1.5 | 0.3099 | 0.00429 | -0.0198 | 72.2378
2 | 0.371 | 0.00437 | -0.0208 | 84.897
2.5 | 0.432 | 0.00449 | -0.0219 | 96.2138
3 | 0.4924 | 0.00466 | -0.0229 | 105.6652
3.5 | 0.5523 | 0.00487 | -0.0239 | 113.4086
4 | 0.6119 | 0.00511 | -0.0248 | 119.7456
4.5 | 0.671 | 0.00535 | -0.0256 | 125.4206
5 | 0.7292 | 0.00568 | -0.0263 | 128.3803
5.5 | 0.7837 | 0.00628 | -0.0265 | 124.793
6 | 0.839 | 0.00677 | -0.0268 | 123.9291
6.5 | 0.8948 | 0.00713 | -0.0271 | 125.4979
7 | 0.9497 | 0.00753 | -0.0273 | 126.1222
8 | 1.0564 | 0.00836 | -0.0271 | 126.3636
8.5 | 1.1081 | 0.00879 | -0.0268 | 126.0637
9 | 1.1554 | 0.00936 | -0.0258 | 123.4402
9.5 | 1.1999 | 0.00996 | -0.0243 | 120.4719
10 | 1.2419 | 0.01051 | -0.0225 | 118.1637
10.5 | 1.2692 | 0.01105 | -0.0179 | 114.8597
11 | 1.2878 | 0.0119 | -0.0125 | 108.2185
11.5 | 1.3152 | 0.01285 | -0.0092 | 102.3502
12 | 1.3402 | 0.01406 | -0.006 | 95.3201
12.5 | 1.369 | 0.01526 | -0.0035 | 89.7117
13 | 1.3912 | 0.01688 | -0.0006 | 82.4171
13.5 | 1.4183 | 0.01836 | 0.0015 | 77.2495
14 | 1.4395 | 0.02027 | 0.0038 | 71.0163
14.5 | 1.4598 | 0.02232 | 0.006 | 65.4032
15 | 1.4812 | 0.02441 | 0.0078 | 60.68
15.5 | 1.4989 | 0.02688 | 0.0095 | 55.7626
16 | 1.5161 | 0.02954 | 0.011 | 51.3236
16.5 | 1.5344 | 0.03221 | 0.0122 | 47.6374
17 | 1.5496 | 0.03508 | 0.0135 | 44.1733
17.5 | 1.5836 | 0.03857 | 0.0101 | 41.0578
18 | 1.6131 | 0.04255 | 0.0071 | 37.9107
18.5 | 1.6449 | 0.04677 | 0.0033 | 35.17
19 | 1.6618 | 0.05097 | 0.0021 | 32.6035
19.5 | 1.6672 | 0.05541 | 0.0024 | 30.0884
20 | 1.6664 | 0.06044 | 0.0027 | 27.5711

## 133. Re 16M Mach 0.25 (1)
BIGFOIL.COM POLAR EXPORT
NACA63-220 a=0.0
NACA63-220 a=0.0 |  |  |  | Cl Max: | 1.548 | at alpha= | 14.5 | deg
JavaFoil+Calcfoil stall+Eppler ext transition |  |  |  | L/D Max: | 102.966 | at alpha= | 7.5 | deg
Re: | 16000000 |  |  | Cd Min: | 0.00541 | at alpha= | 0 | deg
Mach: | 0.25 |  |  | Cl=0 at alpha= | -1.0154 | deg
|  |  |  | @ Cl=0.1, Cd= | 0.0054149
|  |  |  | @ Cl=0.4, Cd= | 0.0059323
|  |  |  | @ Cl=0.6, Cd= | 0.006608
alpha (deg) | Cl | Cd | Cm | Cl/Cd
-20 | -0.931 | 0.13022 | 0.009 | -7.147
-19.5 | -1.006 | 0.10402 | 0.009 | -9.676
-19 | -1.077 | 0.08374 | 0.009 | -12.866
-18.5 | -1.138 | 0.07019 | 0.009 | -16.219
-18 | -1.196 | 0.05754 | 0.009 | -20.784
-17.5 | -1.241 | 0.04885 | 0.008 | -25.395
-17 | -1.277 | 0.04182 | 0.008 | -30.536
-16.5 | -1.315 | 0.03219 | 0.007 | -40.869
-16 | -1.334 | 0.02894 | 0.007 | -46.105
-15.5 | -1.345 | 0.02673 | 0.006 | -50.292
-15 | -1.346 | 0.02467 | 0.006 | -54.578
-14.5 | -1.338 | 0.02264 | 0.005 | -59.108
-14 | -1.325 | 0.02061 | 0.005 | -64.303
-13.5 | -1.306 | 0.01935 | 0.004 | -67.504
-13 | -1.284 | 0.01791 | 0.003 | -71.689
-12.5 | -1.258 | 0.01652 | 0.003 | -76.141
-12 | -1.227 | 0.01533 | 0.002 | -80.063
-11.5 | -1.193 | 0.01424 | 0.001 | -83.742
-11 | -1.155 | 0.01336 | 0.001 | -86.45
-10.5 | -1.114 | 0.0126 | 0 | -88.367
-10 | -1.07 | 0.01187 | -0.001 | -90.094
-9.5 | -1.023 | 0.01121 | -0.001 | -91.273
-9 | -0.974 | 0.01065 | -0.002 | -91.461
-8.5 | -0.923 | 0.01009 | -0.003 | -91.45
-8 | -0.869 | 0.00966 | -0.003 | -89.921
-7.5 | -0.814 | 0.00861 | -0.004 | -94.548
-7 | -0.761 | 0.00874 | -0.005 | -87.078
-6.5 | -0.7 | 0.00838 | -0.006 | -83.536
-6 | -0.639 | 0.00808 | -0.006 | -79.052
-5.5 | -0.576 | 0.00742 | -0.007 | -77.688
-5 | -0.513 | 0.00723 | -0.008 | -70.957
-4.5 | -0.45 | 0.00697 | -0.008 | -64.512
-4 | -0.386 | 0.00676 | -0.009 | -57.04
-3.5 | -0.322 | 0.00648 | -0.01 | -49.661
-3 | -0.257 | 0.00609 | -0.011 | -42.232
-2.5 | -0.192 | 0.00591 | -0.011 | -32.54
-2 | -0.128 | 0.00575 | -0.012 | -22.182
-1.5 | -0.063 | 0.0056 | -0.013 | -11.24
-1 | 0.002 | 0.00543 | -0.014 | 0.38
-0.5 | 0.067 | 0.00542 | -0.014 | 12.369
0 | 0.132 | 0.00541 | -0.015 | 24.399
0.5 | 0.197 | 0.00547 | -0.016 | 36.037
1 | 0.262 | 0.00556 | -0.017 | 47.103
1.5 | 0.326 | 0.00574 | -0.017 | 56.776
2 | 0.39 | 0.0059 | -0.018 | 66.104
2.5 | 0.455 | 0.00611 | -0.019 | 74.494
3 | 0.519 | 0.0063 | -0.02 | 82.45
3.5 | 0.583 | 0.00654 | -0.02 | 89.263
4 | 0.648 | 0.0068 | -0.021 | 95.235
4.5 | 0.711 | 0.00723 | -0.022 | 98.349
5 | 0.775 | 0.00772 | -0.023 | 100.363
5.5 | 0.829 | 0.00822 | -0.023 | 100.92
6 | 0.888 | 0.0088 | -0.024 | 100.928
6.5 | 0.946 | 0.00926 | -0.024 | 102.2
7 | 1.003 | 0.00978 | -0.025 | 102.549
7.5 | 1.059 | 0.01028 | -0.026 | 102.966
8 | 1.113 | 0.01092 | -0.026 | 101.877
8.5 | 1.163 | 0.01221 | -0.027 | 95.279
9 | 1.213 | 0.01308 | -0.027 | 92.799
9.5 | 1.262 | 0.01389 | -0.028 | 90.856
10 | 1.308 | 0.01474 | -0.029 | 88.784
10.5 | 1.352 | 0.01563 | -0.029 | 86.522
11 | 1.392 | 0.01668 | -0.03 | 83.419
11.5 | 1.427 | 0.01779 | -0.03 | 80.252
12 | 1.459 | 0.01898 | -0.031 | 76.896
12.5 | 1.487 | 0.02032 | -0.031 | 73.18
13 | 1.51 | 0.02166 | -0.032 | 69.716
13.5 | 1.529 | 0.02321 | -0.032 | 65.879
14 | 1.542 | 0.0249 | -0.033 | 61.925
14.5 | 1.548 | 0.02682 | -0.034 | 57.736
15 | 1.546 | 0.02903 | -0.034 | 53.252
15.5 | 1.537 | 0.03126 | -0.034 | 49.154
16 | 1.521 | 0.03376 | -0.035 | 45.049
16.5 | 1.498 | 0.03665 | -0.035 | 40.865
17 | 1.468 | 0.03985 | -0.036 | 36.84
17.5 | 1.431 | 0.04287 | -0.036 | 33.373
18 | 1.381 | 0.04747 | -0.037 | 29.101
18.5 | 1.327 | 0.05148 | -0.037 | 25.778
19 | 1.266 | 0.05691 | -0.037 | 22.238
19.5 | 1.198 | 0.06345 | -0.037 | 18.878

## 134. Re 16M Mach 0.25 (2)
BIGFOIL.COM POLAR EXPORT
NACA63-220 a=0.0
NACA63-220 a=0.0 |  |  |  | Cl Max: | 1.6047 | at alpha= | 19 | deg
XFOIL ncrit=9 |  |  |  | L/D Max: | 131.003 | at alpha= | 5 | deg
Re: | 16000000 |  |  | Cd Min: | 0.07536 | at alpha= | 20 | deg
Mach: | 0.25 |  |  | Cl=0 at alpha= | -1.0252 | deg
|  |  |  | @ Cl=0.1, Cd= | 0.0042439
|  |  |  | @ Cl=0.4, Cd= | 0.0044352
|  |  |  | @ Cl=0.6, Cd= | 0.0050173
alpha (deg) | Cl | Cd | Cm | Cl/Cd
-20 | -1.5877 | 0.05353 | -0.0484 | -29.66
-19.5 | -1.5781 | 0.04881 | -0.049 | -32.3315
-19 | -1.5695 | 0.04417 | -0.0492 | -35.5332
-18.5 | -1.5584 | 0.03994 | -0.049 | -39.0185
-18 | -1.5454 | 0.03608 | -0.0485 | -42.8326
-17.5 | -1.5266 | 0.03285 | -0.0475 | -46.4718
-17 | -1.5065 | 0.02986 | -0.0463 | -50.4521
-16.5 | -1.484 | 0.0272 | -0.0449 | -54.5588
-16 | -1.4639 | 0.02459 | -0.043 | -59.5323
-15.5 | -1.4434 | 0.02215 | -0.0408 | -65.1648
-15 | -1.4214 | 0.01994 | -0.0383 | -71.2839
-14.5 | -1.3945 | 0.01811 | -0.0358 | -77.0017
-14 | -1.3669 | 0.01644 | -0.0331 | -83.1448
-13.5 | -1.336 | 0.01506 | -0.0304 | -88.7118
-13 | -1.3062 | 0.01378 | -0.0272 | -94.7896
-12.5 | -1.2777 | 0.01265 | -0.0235 | -101.004
-12 | -1.2527 | 0.01169 | -0.0187 | -107.16
-11.5 | -1.2285 | 0.0111 | -0.0128 | -110.6757
-11 | -1.1813 | 0.01062 | -0.0107 | -111.2335
-10.5 | -1.1317 | 0.01014 | -0.009 | -111.6075
-10 | -1.079 | 0.00968 | -0.0078 | -111.4669
-9.5 | -1.0235 | 0.00933 | -0.0071 | -109.6999
-9 | -0.9676 | 0.00892 | -0.0065 | -108.4753
-8.5 | -0.9096 | 0.00862 | -0.0063 | -105.522
-8 | -0.8515 | 0.00827 | -0.0061 | -102.9625
-7.5 | -0.792 | 0.00801 | -0.0062 | -98.8764
-7 | -0.7324 | 0.0077 | -0.0064 | -95.1169
-6.5 | -0.6725 | 0.00741 | -0.0066 | -90.7557
-6 | -0.6129 | 0.00706 | -0.0069 | -86.813
-5 | -0.4919 | 0.00645 | -0.0078 | -76.2636
-4.5 | -0.4307 | 0.00615 | -0.0084 | -70.0325
-4 | -0.3694 | 0.00587 | -0.0091 | -62.9302
-3.5 | -0.3078 | 0.00559 | -0.0099 | -55.0626
-3 | -0.2472 | 0.00516 | -0.0106 | -47.907
-2.5 | -0.1867 | 0.00468 | -0.0114 | -39.8932
-2 | -0.1238 | 0.00448 | -0.0124 | -27.6339
-1.5 | -0.0604 | 0.00441 | -0.0135 | -13.6961
-1 | 0.0032 | 0.00432 | -0.0146 | 0.74074
-0.5 | 0.0667 | 0.00427 | -0.0158 | 15.6206
0 | 0.1306 | 0.00422 | -0.0169 | 30.9479
0.5 | 0.1944 | 0.00425 | -0.0181 | 45.7412
1 | 0.2585 | 0.00426 | -0.0193 | 60.6808
1.5 | 0.322 | 0.00431 | -0.0204 | 74.71
2 | 0.3855 | 0.00441 | -0.0215 | 87.415
2.5 | 0.4488 | 0.00452 | -0.0226 | 99.292
3 | 0.5117 | 0.00469 | -0.0236 | 109.1045
3.5 | 0.5737 | 0.00492 | -0.0245 | 116.6057
4 | 0.6359 | 0.00515 | -0.0254 | 123.4757
4.5 | 0.6969 | 0.00543 | -0.0261 | 128.3425
5 | 0.7572 | 0.00578 | -0.0267 | 131.0035
5.5 | 0.8142 | 0.00634 | -0.0268 | 128.4227
6 | 0.87 | 0.00693 | -0.0267 | 125.5411
6.5 | 0.9269 | 0.00736 | -0.0266 | 125.9375
7 | 0.9836 | 0.00777 | -0.0265 | 126.5894
7.5 | 1.0385 | 0.00822 | -0.0261 | 126.3382
8 | 1.0911 | 0.00872 | -0.0253 | 125.1261
8.5 | 1.1411 | 0.00925 | -0.024 | 123.3622
9 | 1.1825 | 0.00999 | -0.0214 | 118.3684
9.5 | 1.2122 | 0.0106 | -0.0167 | 114.3585
10 | 1.2259 | 0.01163 | -0.01 | 105.4084
10.5 | 1.2535 | 0.01272 | -0.0062 | 98.5456
11 | 1.281 | 0.014 | -0.0028 | 91.5
11.5 | 1.3086 | 0.01545 | 0.0002 | 84.699
12 | 1.3349 | 0.01709 | 0.003 | 78.11
12.5 | 1.3604 | 0.01887 | 0.0057 | 72.0933
13 | 1.3829 | 0.02095 | 0.0083 | 66.0095
13.5 | 1.4059 | 0.0231 | 0.0106 | 60.8615
14 | 1.4241 | 0.02566 | 0.0129 | 55.4988
14.5 | 1.4466 | 0.02815 | 0.0146 | 51.389
15 | 1.4665 | 0.03096 | 0.0162 | 47.3676
15.5 | 1.4782 | 0.03453 | 0.0177 | 42.8092
16 | 1.4961 | 0.03778 | 0.0187 | 39.6003
16.5 | 1.5108 | 0.04141 | 0.0196 | 36.4839
17 | 1.5216 | 0.04537 | 0.0204 | 33.5376
17.5 | 1.5523 | 0.04976 | 0.0171 | 31.1957
18 | 1.5762 | 0.05466 | 0.0143 | 28.8364
18.5 | 1.5966 | 0.06029 | 0.0109 | 26.482
19 | 1.6047 | 0.06566 | 0.0099 | 24.4395
19.5 | 1.577 | 0.0695 | 0.0166 | 22.6906
20 | 1.5793 | 0.07536 | 0.0154 | 20.9567

## 135. Re 16M Mach 0.50 (1)
BIGFOIL.COM POLAR EXPORT
NACA63-220 a=0.0
NACA63-220 a=0.0 |  |  |  | Cl Max: | 1.349 | at alpha= | 10.5 | deg
JavaFoil+Calcfoil stall+Eppler ext transition |  |  |  | L/D Max: | 89.844 | at alpha= | 5 | deg
Re: | 16000000 |  |  | Cd Min: | 0.00564 | at alpha= | -0.5 | deg
Mach: | 0.5 |  |  | Cl=0 at alpha= | -1.0139 | deg
|  |  |  | @ Cl=0.1, Cd= | 0.0056434
|  |  |  | @ Cl=0.4, Cd= | 0.00628
|  |  |  | @ Cl=0.6, Cd= | 0.0071448
alpha (deg) | Cl | Cd | Cm | Cl/Cd
-20 | -1.094 | 0.19218 | 0.009 | -5.694
-19.5 | -1.065 | 0.18506 | 0.008 | -5.753
-19 | -1.035 | 0.1811 | 0.008 | -5.715
-18.5 | -1.006 | 0.17522 | 0.007 | -5.739
-18 | -0.976 | 0.17463 | 0.007 | -5.589
-17.5 | -0.95 | 0.15729 | 0.006 | -6.04
-17 | -0.919 | 0.15196 | 0.006 | -6.051
-16.5 | -0.891 | 0.14217 | 0.005 | -6.266
-16 | -0.871 | 0.11892 | 0.005 | -7.328
-15.5 | -0.851 | 0.10379 | 0.005 | -8.197
-15 | -0.811 | 0.10805 | 0.004 | -7.502
-14.5 | -0.811 | 0.08171 | 0.005 | -9.923
-14 | -0.826 | 0.05051 | 0.005 | -16.35
-13.5 | -0.807 | 0.04118 | 0.004 | -19.596
-13 | -0.79 | 0.03205 | 0.004 | -24.654
-12.5 | -0.717 | 0.05303 | 0.003 | -13.512
-12 | -0.721 | 0.03227 | 0.002 | -22.347
-11.5 | -0.702 | 0.02501 | 0.002 | -28.044
-11 | -0.827 | 0.025 | 0.001 | -33.076
-10.5 | -1.018 | 0.01995 | 0 | -51.004
-10 | -1.048 | 0.01739 | -0.001 | -60.262
-9.5 | -1.041 | 0.01587 | -0.001 | -65.571
-9 | -1.014 | 0.01456 | -0.002 | -69.67
-8.5 | -0.976 | 0.01348 | -0.003 | -72.448
-8 | -0.928 | 0.01254 | -0.004 | -74.04
-7.5 | -0.875 | 0.01166 | -0.004 | -75.089
-7 | -0.818 | 0.01091 | -0.005 | -75.032
-6.5 | -0.758 | 0.01025 | -0.006 | -73.96
-6 | -0.696 | 0.00968 | -0.007 | -71.925
-5.5 | -0.632 | 0.00918 | -0.008 | -68.776
-5 | -0.568 | 0.00817 | -0.009 | -69.522
-4.5 | -0.501 | 0.00778 | -0.009 | -64.463
-4 | -0.43 | 0.00745 | -0.01 | -57.795
-3.5 | -0.359 | 0.00705 | -0.011 | -50.888
-3 | -0.287 | 0.0066 | -0.012 | -43.47
-2.5 | -0.215 | 0.00625 | -0.013 | -34.359
-2 | -0.143 | 0.00602 | -0.014 | -23.666
-1.5 | -0.07 | 0.00585 | -0.014 | -12.026
-1 | 0.002 | 0.00567 | -0.015 | 0.407
-0.5 | 0.075 | 0.00564 | -0.016 | 13.288
0 | 0.148 | 0.00565 | -0.017 | 26.118
0.5 | 0.22 | 0.00577 | -0.018 | 38.155
1 | 0.293 | 0.00585 | -0.019 | 50.053
1.5 | 0.364 | 0.00613 | -0.019 | 59.326
2 | 0.436 | 0.00643 | -0.02 | 67.79
2.5 | 0.508 | 0.00672 | -0.021 | 75.496
3 | 0.579 | 0.00698 | -0.022 | 82.962
3.5 | 0.644 | 0.00749 | -0.022 | 85.93
4 | 0.711 | 0.00798 | -0.023 | 89.083
4.5 | 0.777 | 0.00872 | -0.024 | 89.173
5 | 0.843 | 0.00938 | -0.025 | 89.844
5.5 | 0.908 | 0.01021 | -0.025 | 88.857
6 | 0.972 | 0.01101 | -0.026 | 88.293
6.5 | 1.034 | 0.01181 | -0.027 | 87.527
7 | 1.093 | 0.01264 | -0.027 | 86.5
7.5 | 1.151 | 0.01356 | -0.028 | 84.871
8 | 1.202 | 0.01552 | -0.029 | 77.425
8.5 | 1.249 | 0.01695 | -0.029 | 73.698
9 | 1.291 | 0.01837 | -0.03 | 70.283
9.5 | 1.324 | 0.01991 | -0.031 | 66.529
10 | 1.346 | 0.0217 | -0.031 | 62.012
10.5 | 1.349 | 0.02394 | -0.032 | 56.352
11 | 1.311 | 0.02649 | -0.032 | 49.482
11.5 | 1.153 | 0.03063 | -0.033 | 37.653
12 | 0.858 | 0.03514 | -0.033 | 24.423
12.5 | 0.89 | 0.03558 | -0.034 | 25.021
13 | 0.916 | 0.04112 | -0.034 | 22.274
13.5 | 0.936 | 0.04994 | -0.034 | 18.736
14 | 0.975 | 0.04586 | -0.035 | 21.263
14.5 | 0.997 | 0.05365 | -0.036 | 18.59
15 | 0.996 | 0.07526 | -0.034 | 13.231
15.5 | 1.028 | 0.07799 | -0.035 | 13.182

## 136. Re 16M Mach 0.50 (2)
BIGFOIL.COM POLAR EXPORT
NACA63-220 a=0.0
NACA63-220 a=0.0 |  |  |  | Cl Max: | 1.4203 | at alpha= | 16 | deg
XFOIL ncrit=9 |  |  |  | L/D Max: | 139.215 | at alpha= | 4.5 | deg
Re: | 16000000 |  |  | Cd Min: | 0.16282 | at alpha= | 20 | deg
Mach: | 0.5 |  |  | Cl=0 at alpha= | -1.0358 | deg
|  |  |  | @ Cl=0.1, Cd= | 0.00438
|  |  |  | @ Cl=0.4, Cd= | 0.0045033
|  |  |  | @ Cl=0.6, Cd= | 0.0048474
alpha (deg) | Cl | Cd | Cm | Cl/Cd
-18.5 | -1.0639 | 0.13425 | -0.0225 | -7.9248
-18 | -1.084 | 0.1222 | -0.0313 | -8.8707
-17.5 | -1.1045 | 0.11035 | -0.0396 | -10.0091
-17 | -1.1296 | 0.09844 | -0.0477 | -11.475
-16.5 | -1.1535 | 0.08728 | -0.0547 | -13.2161
-16 | -1.1806 | 0.07643 | -0.0608 | -15.4468
-15.5 | -1.202 | 0.06683 | -0.0653 | -17.9859
-15 | -1.2221 | 0.05802 | -0.0684 | -21.0634
-14.5 | -1.2417 | 0.04995 | -0.0701 | -24.8589
-14 | -1.2572 | 0.04274 | -0.0704 | -29.4151
-13.5 | -1.2658 | 0.03653 | -0.0692 | -34.651
-13 | -1.2639 | 0.03142 | -0.0669 | -40.226
-12.5 | -1.2521 | 0.02724 | -0.0638 | -45.9655
-12 | -1.233 | 0.02381 | -0.0601 | -51.785
-11.5 | -1.2056 | 0.02101 | -0.0562 | -57.3822
-11 | -1.1737 | 0.0186 | -0.0521 | -63.1022
-10.5 | -1.138 | 0.01651 | -0.0481 | -68.9279
-10 | -1.1003 | 0.01467 | -0.0439 | -75.0034
-9.5 | -1.0633 | 0.01299 | -0.0395 | -81.8553
-9 | -1.0238 | 0.01164 | -0.0349 | -87.9553
-8.5 | -0.9874 | 0.01055 | -0.0294 | -93.5924
-8 | -0.9563 | 0.00985 | -0.0222 | -97.0863
-7.5 | -0.8968 | 0.00933 | -0.0192 | -96.12
-7 | -0.834 | 0.00885 | -0.0169 | -94.2373
-6.5 | -0.7675 | 0.00842 | -0.0153 | -91.152
-6 | -0.7001 | 0.00802 | -0.0141 | -87.2943
-5.5 | -0.6336 | 0.00751 | -0.0131 | -84.3675
-5 | -0.5654 | 0.00705 | -0.0125 | -80.1986
-4.5 | -0.4953 | 0.00669 | -0.0123 | -74.0359
-4 | -0.4248 | 0.00631 | -0.0124 | -67.3217
-3.5 | -0.3551 | 0.00588 | -0.0126 | -60.3912
-3 | -0.2862 | 0.00533 | -0.0129 | -53.6961
-2.5 | -0.2168 | 0.00476 | -0.0135 | -45.5462
-2 | -0.1433 | 0.0046 | -0.0145 | -31.1522
-1.5 | -0.0687 | 0.00451 | -0.0157 | -15.2328
-1 | 0.0053 | 0.00442 | -0.0169 | 1.1991
-0.5 | 0.0797 | 0.00438 | -0.0181 | 18.1963
0 | 0.1541 | 0.00438 | -0.0194 | 35.1826
0.5 | 0.2289 | 0.0044 | -0.0207 | 52.0227
1 | 0.3035 | 0.00443 | -0.022 | 68.5102
1.5 | 0.3783 | 0.00448 | -0.0233 | 84.442
2 | 0.4529 | 0.00456 | -0.0245 | 99.3202
2.5 | 0.5273 | 0.0047 | -0.0256 | 112.1915
3 | 0.6013 | 0.00485 | -0.0265 | 123.9794
3.5 | 0.6743 | 0.00511 | -0.0272 | 131.9569
4 | 0.7456 | 0.00545 | -0.0275 | 136.8073
4.5 | 0.8158 | 0.00586 | -0.0276 | 139.215
5.5 | 0.9504 | 0.00684 | -0.0264 | 138.9474
6 | 1.0048 | 0.00773 | -0.0237 | 129.9871
6.5 | 1.0558 | 0.00853 | -0.0204 | 123.7749
7 | 1.0914 | 0.00926 | -0.0144 | 117.8618
7.5 | 1.1072 | 0.01056 | -0.0065 | 104.8485
8 | 1.1327 | 0.01225 | -0.0011 | 92.4653
8.5 | 1.1552 | 0.01436 | 0.004 | 80.4457
9 | 1.168 | 0.0171 | 0.0093 | 68.3041
9.5 | 1.1777 | 0.02022 | 0.0142 | 58.2443
10 | 1.1954 | 0.02318 | 0.0181 | 51.5703
10.5 | 1.2162 | 0.02623 | 0.0214 | 46.3668
11 | 1.2382 | 0.02943 | 0.0243 | 42.0727
11.5 | 1.2601 | 0.03285 | 0.0269 | 38.3592
12 | 1.2852 | 0.03628 | 0.0291 | 35.4245
12.5 | 1.3033 | 0.04034 | 0.031 | 32.3079
13 | 1.3254 | 0.04438 | 0.0326 | 29.8648
13.5 | 1.3455 | 0.04873 | 0.0338 | 27.6113
14 | 1.3641 | 0.05341 | 0.0348 | 25.5402
14.5 | 1.3836 | 0.05826 | 0.0354 | 23.7487
15 | 1.3995 | 0.06364 | 0.0355 | 21.9909
15.5 | 1.4112 | 0.06959 | 0.0351 | 20.2788
16 | 1.4203 | 0.07608 | 0.0342 | 18.6685
16.5 | 1.4202 | 0.08373 | 0.0323 | 16.9617
17 | 1.405 | 0.09319 | 0.0286 | 15.0767
17.5 | 1.3856 | 0.10356 | 0.0238 | 13.3797
18 | 1.3606 | 0.11491 | 0.0176 | 11.8406
18.5 | 1.3351 | 0.12671 | 0.0105 | 10.5367
19.5 | 1.2833 | 0.15062 | -0.0048 | 8.5201
20 | 1.2625 | 0.16282 | -0.0134 | 7.754

## 137. Re 18M Mach 0.00 (1)
BIGFOIL.COM POLAR EXPORT
NACA63-220 a=0.0
NACA63-220 a=0.0 |  |  |  | Cl Max: | 1.63 | at alpha= | 16.5 | deg
JavaFoil+Calcfoil stall+Eppler ext transition |  |  |  | L/D Max: | 109.138 | at alpha= | 7.5 | deg
Re: | 18000000 |  |  | Cd Min: | 0.00538 | at alpha= | -0.5 | deg
Mach: | 0 |  |  | Cl=0 at alpha= | -1.0159 | deg
|  |  |  | @ Cl=0.1, Cd= | 0.0053856
|  |  |  | @ Cl=0.4, Cd= | 0.0058894
|  |  |  | @ Cl=0.6, Cd= | 0.0065306
alpha (deg) | Cl | Cd | Cm | Cl/Cd
-20 | -1.37 | 0.05322 | 0.01 | -25.74
-19.5 | -1.39 | 0.04854 | 0.01 | -28.64
-19 | -1.407 | 0.04408 | 0.01 | -31.924
-18.5 | -1.423 | 0.03938 | 0.009 | -36.147
-18 | -1.435 | 0.03557 | 0.009 | -40.336
-17.5 | -1.45 | 0.0287 | 0.008 | -50.507
-17 | -1.449 | 0.02673 | 0.008 | -54.199
-16.5 | -1.444 | 0.02488 | 0.007 | -58.047
-16 | -1.437 | 0.02293 | 0.007 | -62.674
-15.5 | -1.425 | 0.02164 | 0.006 | -65.815
-15 | -1.408 | 0.02008 | 0.006 | -70.117
-14.5 | -1.385 | 0.01863 | 0.005 | -74.337
-14 | -1.358 | 0.01745 | 0.004 | -77.808
-13.5 | -1.329 | 0.01616 | 0.004 | -82.28
-13 | -1.297 | 0.01518 | 0.003 | -85.475
-12.5 | -1.263 | 0.01423 | 0.003 | -88.725
-12 | -1.226 | 0.01326 | 0.002 | -92.429
-11.5 | -1.186 | 0.0125 | 0.001 | -94.879
-11 | -1.145 | 0.0118 | 0.001 | -97.02
-10.5 | -1.1 | 0.01119 | 0 | -98.281
-10 | -1.054 | 0.01064 | -0.001 | -99.064
-9.5 | -1.006 | 0.01015 | -0.001 | -99.083
-9 | -0.956 | 0.00974 | -0.002 | -98.123
-8.5 | -0.905 | 0.00862 | -0.003 | -104.946
-8 | -0.855 | 0.00876 | -0.003 | -97.656
-7.5 | -0.797 | 0.00845 | -0.004 | -94.322
-7 | -0.739 | 0.0082 | -0.005 | -90.037
-6.5 | -0.679 | 0.00791 | -0.005 | -85.88
-6 | -0.619 | 0.00766 | -0.006 | -80.86
-5.5 | -0.559 | 0.00714 | -0.007 | -78.239
-5 | -0.497 | 0.00694 | -0.007 | -71.714
-4.5 | -0.436 | 0.00678 | -0.008 | -64.298
-4 | -0.374 | 0.00658 | -0.009 | -56.802
-3.5 | -0.311 | 0.00634 | -0.01 | -49.108
-3 | -0.249 | 0.00611 | -0.01 | -40.747
-2.5 | -0.186 | 0.00578 | -0.011 | -32.236
-2 | -0.124 | 0.00573 | -0.012 | -21.578
-1.5 | -0.061 | 0.00561 | -0.012 | -10.852
-1 | 0.002 | 0.00549 | -0.013 | 0.364
-0.5 | 0.065 | 0.00538 | -0.014 | 12.074
0 | 0.128 | 0.00539 | -0.015 | 23.706
0.5 | 0.191 | 0.00543 | -0.015 | 35.145
1 | 0.254 | 0.00556 | -0.016 | 45.593
1.5 | 0.316 | 0.00569 | -0.017 | 55.456
2 | 0.378 | 0.00583 | -0.018 | 64.895
2.5 | 0.441 | 0.006 | -0.018 | 73.4
3 | 0.503 | 0.00615 | -0.019 | 81.777
3.5 | 0.565 | 0.00635 | -0.02 | 88.98
4 | 0.627 | 0.00667 | -0.02 | 94.076
4.5 | 0.689 | 0.00704 | -0.021 | 97.904
5 | 0.751 | 0.00734 | -0.022 | 102.273
5.5 | 0.812 | 0.00773 | -0.023 | 105.094
6 | 0.867 | 0.00798 | -0.023 | 108.684
6.5 | 0.923 | 0.00864 | -0.024 | 106.837
7 | 0.978 | 0.00904 | -0.024 | 108.284
7.5 | 1.033 | 0.00947 | -0.025 | 109.138
8 | 1.087 | 0.01001 | -0.025 | 108.555
8.5 | 1.137 | 0.01106 | -0.026 | 102.831
9 | 1.187 | 0.0118 | -0.027 | 100.601
9.5 | 1.237 | 0.01245 | -0.027 | 99.331
10 | 1.284 | 0.01314 | -0.028 | 97.695
10.5 | 1.33 | 0.01387 | -0.028 | 95.867
11 | 1.373 | 0.01469 | -0.029 | 93.466
11.5 | 1.412 | 0.01561 | -0.03 | 90.448
12 | 1.45 | 0.01658 | -0.03 | 87.411
12.5 | 1.484 | 0.01759 | -0.031 | 84.392
13 | 1.516 | 0.01868 | -0.031 | 81.157
13.5 | 1.544 | 0.01995 | -0.032 | 77.402
14 | 1.57 | 0.02119 | -0.032 | 74.065
14.5 | 1.591 | 0.0226 | -0.033 | 70.382
15 | 1.606 | 0.02421 | -0.033 | 66.352
15.5 | 1.618 | 0.02589 | -0.034 | 62.497
16 | 1.626 | 0.0277 | -0.034 | 58.682
16.5 | 1.63 | 0.02966 | -0.035 | 54.955
17 | 1.63 | 0.03154 | -0.035 | 51.701
17.5 | 1.625 | 0.03412 | -0.036 | 47.63
18 | 1.616 | 0.03635 | -0.036 | 44.441
18.5 | 1.601 | 0.03907 | -0.036 | 40.978
19 | 1.584 | 0.0417 | -0.037 | 37.994
19.5 | 1.563 | 0.0449 | -0.037 | 34.819
20 | 1.541 | 0.04798 | -0.038 | 32.111

## 138. Re 18M Mach 0.00 (2)
BIGFOIL.COM POLAR EXPORT
NACA63-220 a=0.0
NACA63-220 a=0.0 |  |  |  | Cl Max: | 1.694 | at alpha= | 20 | deg
XFOIL ncrit=9 |  |  |  | L/D Max: | 128.582 | at alpha= | 8 | deg
Re: | 18000000 |  |  | Cd Min: | 0.05623 | at alpha= | 20 | deg
Mach: | 0 |  |  | Cl=0 at alpha= | -1.023 | deg
|  |  |  | @ Cl=0.1, Cd= | 0.0041883
|  |  |  | @ Cl=0.4, Cd= | 0.0044185
|  |  |  | @ Cl=0.6, Cd= | 0.0050908
alpha (deg) | Cl | Cd | Cm | Cl/Cd
-20 | -1.635 | 0.03649 | -0.038 | -44.8068
-19.5 | -1.6261 | 0.03289 | -0.0374 | -49.4406
-19 | -1.6106 | 0.02998 | -0.0366 | -53.7225
-18.5 | -1.5925 | 0.02741 | -0.0356 | -58.0992
-18 | -1.5731 | 0.02508 | -0.0344 | -62.7233
-17.5 | -1.5522 | 0.02298 | -0.0329 | -67.5457
-17 | -1.5307 | 0.021 | -0.0312 | -72.8905
-16.5 | -1.5055 | 0.01933 | -0.0295 | -77.8841
-16 | -1.4825 | 0.01765 | -0.0274 | -83.9943
-15.5 | -1.4609 | 0.01602 | -0.0248 | -91.1923
-15 | -1.4347 | 0.01474 | -0.0223 | -97.3338
-14.5 | -1.4069 | 0.01367 | -0.0196 | -102.9188
-14 | -1.3789 | 0.01276 | -0.0165 | -108.0643
-13.5 | -1.3536 | 0.012 | -0.0125 | -112.8
-13 | -1.3325 | 0.01142 | -0.0071 | -116.6813
-12.5 | -1.2911 | 0.0109 | -0.0052 | -118.4495
-12 | -1.2445 | 0.01046 | -0.0041 | -118.9771
-11.5 | -1.1953 | 0.01008 | -0.0034 | -118.5813
-11 | -1.1453 | 0.00967 | -0.0028 | -118.4385
-10.5 | -1.0933 | 0.00931 | -0.0026 | -117.4329
-10 | -1.0396 | 0.009 | -0.0025 | -115.5111
-9.5 | -0.9858 | 0.00866 | -0.0025 | -113.8337
-9 | -0.9305 | 0.00837 | -0.0027 | -111.1708
-8.5 | -0.8746 | 0.00811 | -0.003 | -107.8422
-8 | -0.8183 | 0.00783 | -0.0034 | -104.5083
-7.5 | -0.7613 | 0.00758 | -0.0039 | -100.4354
-7 | -0.7039 | 0.00732 | -0.0044 | -96.1612
-6.5 | -0.6465 | 0.00706 | -0.0049 | -91.5722
-6 | -0.5891 | 0.00675 | -0.0055 | -87.2741
-5.5 | -0.5313 | 0.00644 | -0.0061 | -82.5
-5 | -0.4725 | 0.00623 | -0.0068 | -75.8427
-4.5 | -0.4137 | 0.00597 | -0.0076 | -69.2965
-4 | -0.3546 | 0.00575 | -0.0084 | -61.6696
-3.5 | -0.2954 | 0.0055 | -0.0093 | -53.7091
-3 | -0.2367 | 0.00515 | -0.0101 | -45.9612
-2.5 | -0.1782 | 0.00475 | -0.0109 | -37.5158
-2 | -0.1187 | 0.00446 | -0.0119 | -26.6143
-1.5 | -0.0582 | 0.00435 | -0.013 | -13.3793
-1 | 0.0028 | 0.00429 | -0.0141 | 0.65268
-0.5 | 0.0637 | 0.00423 | -0.0152 | 15.0591
0 | 0.1246 | 0.00416 | -0.0163 | 29.9519
0.5 | 0.1858 | 0.00418 | -0.0174 | 44.4498
1 | 0.2468 | 0.0042 | -0.0185 | 58.7619
1.5 | 0.3077 | 0.00426 | -0.0196 | 72.23
2 | 0.3686 | 0.00434 | -0.0207 | 84.9309
2.5 | 0.4286 | 0.00449 | -0.0218 | 95.4566
3.5 | 0.5481 | 0.00488 | -0.0237 | 112.3156
4 | 0.6072 | 0.00512 | -0.0246 | 118.5938
4.5 | 0.6659 | 0.00536 | -0.0255 | 124.2351
5 | 0.7236 | 0.00569 | -0.0262 | 127.1705
5.5 | 0.7775 | 0.00633 | -0.0264 | 122.8278
6 | 0.8337 | 0.00669 | -0.0268 | 124.6188
6.5 | 0.8894 | 0.00705 | -0.0272 | 126.156
7 | 0.9441 | 0.00743 | -0.0275 | 127.0659
7.5 | 0.9983 | 0.00781 | -0.0276 | 127.8233
8 | 1.0518 | 0.00818 | -0.0277 | 128.5819
8.5 | 1.1023 | 0.00866 | -0.0273 | 127.2864
9 | 1.1505 | 0.00921 | -0.0265 | 124.9186
9.5 | 1.1973 | 0.00971 | -0.0256 | 123.3059
10 | 1.2413 | 0.01024 | -0.0241 | 121.2207
10.5 | 1.2832 | 0.01072 | -0.0224 | 119.7015
11 | 1.3018 | 0.0113 | -0.0164 | 115.2035
11.5 | 1.3246 | 0.01218 | -0.0122 | 108.7521
12 | 1.3515 | 0.01316 | -0.009 | 102.6976
12.5 | 1.3781 | 0.01432 | -0.0061 | 96.236
13 | 1.4026 | 0.01571 | -0.0034 | 89.2807
13.5 | 1.4294 | 0.01709 | -0.0011 | 83.6396
14 | 1.4511 | 0.01883 | 0.0013 | 77.0632
14.5 | 1.4734 | 0.02067 | 0.0034 | 71.2821
15 | 1.4951 | 0.02262 | 0.0053 | 66.0964
15.5 | 1.5118 | 0.02496 | 0.0073 | 60.5689
16 | 1.5313 | 0.0273 | 0.0088 | 56.0916
16.5 | 1.55 | 0.0298 | 0.01 | 52.0134
17 | 1.5653 | 0.03265 | 0.0113 | 47.9418
17.5 | 1.5907 | 0.03559 | 0.0101 | 44.6951
18 | 1.6168 | 0.03908 | 0.0083 | 41.3715
18.5 | 1.6449 | 0.04292 | 0.0055 | 38.3248
19 | 1.6766 | 0.04708 | 0.0016 | 35.6117
19.5 | 1.6917 | 0.05153 | 0.0001 | 32.8294
20 | 1.694 | 0.05623 | 0.0003 | 30.1263

## 139. Re 18M Mach 0.10 (1)
BIGFOIL.COM POLAR EXPORT
NACA63-220 a=0.0
NACA63-220 a=0.0 |  |  |  | Cl Max: | 1.616 | at alpha= | 16.5 | deg
JavaFoil+Calcfoil stall+Eppler ext transition |  |  |  | L/D Max: | 113.053 | at alpha= | 6 | deg
Re: | 18000000 |  |  | Cd Min: | 0.00537 | at alpha= | -0.5 | deg
Mach: | 0.1 |  |  | Cl=0 at alpha= | -1.0159 | deg
|  |  |  | @ Cl=0.1, Cd= | 0.0053809
|  |  |  | @ Cl=0.4, Cd= | 0.0058976
|  |  |  | @ Cl=0.6, Cd= | 0.0065448
alpha (deg) | Cl | Cd | Cm | Cl/Cd
-20 | -1.328 | 0.05684 | 0.01 | -23.362
-19.5 | -1.354 | 0.05053 | 0.01 | -26.807
-19 | -1.375 | 0.04657 | 0.01 | -29.523
-18.5 | -1.395 | 0.0413 | 0.009 | -33.79
-18 | -1.411 | 0.03715 | 0.009 | -37.983
-17.5 | -1.419 | 0.03406 | 0.008 | -41.677
-17 | -1.432 | 0.02756 | 0.008 | -51.976
-16.5 | -1.431 | 0.02562 | 0.007 | -55.868
-16 | -1.426 | 0.02356 | 0.007 | -60.548
-15.5 | -1.416 | 0.02219 | 0.006 | -63.821
-15 | -1.402 | 0.02057 | 0.006 | -68.151
-14.5 | -1.38 | 0.01921 | 0.005 | -71.832
-14 | -1.355 | 0.01784 | 0.004 | -75.943
-13.5 | -1.328 | 0.0165 | 0.004 | -80.5
-13 | -1.297 | 0.01547 | 0.003 | -83.806
-12.5 | -1.263 | 0.01449 | 0.003 | -87.161
-12 | -1.227 | 0.01348 | 0.002 | -91.066
-11.5 | -1.188 | 0.01269 | 0.001 | -93.646
-11 | -1.147 | 0.01198 | 0.001 | -95.746
-10.5 | -1.103 | 0.01134 | 0 | -97.229
-10 | -1.057 | 0.01082 | -0.001 | -97.698
-9.5 | -1.009 | 0.01027 | -0.001 | -98.229
-9 | -0.959 | 0.00984 | -0.002 | -97.457
-8.5 | -0.908 | 0.00871 | -0.003 | -104.246
-8 | -0.859 | 0.00889 | -0.003 | -96.637
-7.5 | -0.801 | 0.00855 | -0.004 | -93.696
-7 | -0.742 | 0.00823 | -0.005 | -90.172
-6.5 | -0.683 | 0.00795 | -0.005 | -85.883
-6 | -0.622 | 0.00768 | -0.006 | -80.977
-5.5 | -0.561 | 0.00714 | -0.007 | -78.607
-5 | -0.5 | 0.00698 | -0.008 | -71.592
-4.5 | -0.438 | 0.00677 | -0.008 | -64.668
-4 | -0.376 | 0.00662 | -0.009 | -56.761
-3.5 | -0.313 | 0.00638 | -0.01 | -49.033
-3 | -0.25 | 0.0061 | -0.01 | -41.006
-2.5 | -0.187 | 0.00585 | -0.011 | -31.98
-2 | -0.124 | 0.00572 | -0.012 | -21.711
-1.5 | -0.061 | 0.00563 | -0.013 | -10.872
-1 | 0.002 | 0.0055 | -0.013 | 0.365
-0.5 | 0.065 | 0.00537 | -0.014 | 12.156
0 | 0.129 | 0.00539 | -0.015 | 23.858
0.5 | 0.192 | 0.00543 | -0.015 | 35.338
1 | 0.255 | 0.00556 | -0.016 | 45.822
1.5 | 0.317 | 0.00574 | -0.017 | 55.272
2 | 0.38 | 0.00585 | -0.018 | 64.925
2.5 | 0.443 | 0.006 | -0.018 | 73.795
3 | 0.505 | 0.00621 | -0.019 | 81.416
3.5 | 0.568 | 0.00639 | -0.02 | 88.926
4 | 0.63 | 0.00669 | -0.02 | 94.174
4.5 | 0.693 | 0.00706 | -0.021 | 98.06
5 | 0.755 | 0.00737 | -0.022 | 102.423
5.5 | 0.816 | 0.00776 | -0.023 | 105.164
6 | 0.87 | 0.0077 | -0.023 | 113.053
6.5 | 0.927 | 0.00871 | -0.024 | 106.373
7 | 0.982 | 0.00914 | -0.024 | 107.508
7.5 | 1.037 | 0.00956 | -0.025 | 108.512
8 | 1.091 | 0.01013 | -0.026 | 107.686
8.5 | 1.141 | 0.01123 | -0.026 | 101.663
9 | 1.192 | 0.01195 | -0.027 | 99.7
9.5 | 1.241 | 0.01261 | -0.027 | 98.407
10 | 1.288 | 0.01332 | -0.028 | 96.705
10.5 | 1.334 | 0.01408 | -0.029 | 94.754
11 | 1.376 | 0.01491 | -0.029 | 92.269
11.5 | 1.415 | 0.01587 | -0.03 | 89.205
12 | 1.452 | 0.01687 | -0.03 | 86.089
12.5 | 1.486 | 0.0179 | -0.031 | 83.024
13 | 1.516 | 0.01907 | -0.031 | 79.526
13.5 | 1.543 | 0.02033 | -0.032 | 75.927
14 | 1.568 | 0.02164 | -0.032 | 72.451
14.5 | 1.587 | 0.02308 | -0.033 | 68.766
15 | 1.601 | 0.02475 | -0.033 | 64.67
15.5 | 1.61 | 0.0265 | -0.034 | 60.744
16 | 1.615 | 0.02839 | -0.034 | 56.9
16.5 | 1.616 | 0.03042 | -0.035 | 53.127
17 | 1.614 | 0.03237 | -0.035 | 49.859
17.5 | 1.606 | 0.03481 | -0.036 | 46.127
18 | 1.591 | 0.03744 | -0.036 | 42.498
18.5 | 1.573 | 0.04001 | -0.037 | 39.33
19 | 1.551 | 0.04313 | -0.037 | 35.968
19.5 | 1.526 | 0.04653 | -0.037 | 32.794
20 | 1.498 | 0.04977 | -0.038 | 30.101

## 140. Re 18M Mach 0.10 (2)
BIGFOIL.COM POLAR EXPORT
NACA63-220 a=0.0
NACA63-220 a=0.0 |  |  |  | Cl Max: | 1.6829 | at alpha= | 20 | deg
XFOIL ncrit=9 |  |  |  | L/D Max: | 128.447 | at alpha= | 8 | deg
Re: | 18000000 |  |  | Cd Min: | 0.05934 | at alpha= | 20 | deg
Mach: | 0.1 |  |  | Cl=0 at alpha= | -1.0237 | deg
|  |  |  | @ Cl=0.1, Cd= | 0.0041891
|  |  |  | @ Cl=0.4, Cd= | 0.0044115
|  |  |  | @ Cl=0.6, Cd= | 0.0050818
alpha (deg) | Cl | Cd | Cm | Cl/Cd
-20 | -1.6311 | 0.03866 | -0.04 | -42.1909
-19.5 | -1.6203 | 0.03505 | -0.0396 | -46.2282
-19 | -1.6062 | 0.03187 | -0.0389 | -50.3985
-18.5 | -1.5891 | 0.02905 | -0.038 | -54.7022
-18 | -1.571 | 0.02646 | -0.0368 | -59.3726
-17.5 | -1.5518 | 0.02413 | -0.0354 | -64.31
-17 | -1.5298 | 0.02207 | -0.0337 | -69.3158
-16.5 | -1.5048 | 0.02029 | -0.032 | -74.1646
-16 | -1.4815 | 0.01851 | -0.03 | -80.0378
-15.5 | -1.46 | 0.01676 | -0.0274 | -87.1122
-15 | -1.4346 | 0.01533 | -0.0249 | -93.5812
-14.5 | -1.4067 | 0.01416 | -0.0222 | -99.3432
-14 | -1.3782 | 0.01314 | -0.0193 | -104.8858
-13.5 | -1.3501 | 0.01231 | -0.0158 | -109.6751
-13 | -1.3318 | 0.01157 | -0.0101 | -115.108
-12.5 | -1.2968 | 0.01106 | -0.0069 | -117.2514
-12 | -1.2513 | 0.01059 | -0.0054 | -118.1586
-11.5 | -1.2022 | 0.0102 | -0.0045 | -117.8627
-11 | -1.1521 | 0.00978 | -0.0038 | -117.8016
-10.5 | -1.1003 | 0.0094 | -0.0033 | -117.0532
-10 | -1.0465 | 0.00907 | -0.0032 | -115.3804
-9.5 | -0.9921 | 0.00874 | -0.0031 | -113.5126
-9 | -0.9368 | 0.00843 | -0.0032 | -111.1269
-8.5 | -0.8804 | 0.00816 | -0.0035 | -107.8922
-8 | -0.8237 | 0.00787 | -0.0038 | -104.6633
-7.5 | -0.7663 | 0.00763 | -0.0042 | -100.4325
-7 | -0.7085 | 0.00736 | -0.0046 | -96.2636
-6.5 | -0.6507 | 0.0071 | -0.0052 | -91.6479
-6 | -0.5928 | 0.00679 | -0.0057 | -87.3049
-5.5 | -0.5347 | 0.00647 | -0.0062 | -82.643
-5 | -0.4756 | 0.00625 | -0.007 | -76.096
-4.5 | -0.4164 | 0.00599 | -0.0077 | -69.5159
-4 | -0.3569 | 0.00577 | -0.0085 | -61.8544
-3.5 | -0.2972 | 0.00551 | -0.0094 | -53.9383
-3 | -0.2383 | 0.00515 | -0.0102 | -46.2718
-2 | -0.1194 | 0.00446 | -0.012 | -26.7713
-1 | 0.0029 | 0.00429 | -0.0141 | 0.67599
-0.5 | 0.0642 | 0.00423 | -0.0153 | 15.1773
0 | 0.1255 | 0.00416 | -0.0164 | 30.1683
0.5 | 0.1871 | 0.00418 | -0.0175 | 44.7608
1 | 0.2486 | 0.00421 | -0.0186 | 59.0499
1.5 | 0.3099 | 0.00426 | -0.0198 | 72.7465
2 | 0.3712 | 0.00434 | -0.0209 | 85.53
2.5 | 0.4316 | 0.00449 | -0.0219 | 96.1247
3 | 0.4921 | 0.00467 | -0.0229 | 105.3747
3.5 | 0.5519 | 0.00488 | -0.0238 | 113.0943
4 | 0.6115 | 0.00513 | -0.0247 | 119.2008
4.5 | 0.6706 | 0.00538 | -0.0256 | 124.6468
5 | 0.7287 | 0.0057 | -0.0262 | 127.8421
5.5 | 0.7829 | 0.00634 | -0.0264 | 123.4858
6 | 0.8393 | 0.00672 | -0.0268 | 124.8958
6.5 | 0.8953 | 0.00708 | -0.0272 | 126.4548
7 | 0.9503 | 0.00747 | -0.0274 | 127.2155
7.5 | 1.0048 | 0.00786 | -0.0275 | 127.8372
8 | 1.0584 | 0.00824 | -0.0274 | 128.4466
8.5 | 1.1089 | 0.00874 | -0.0269 | 126.8764
9 | 1.1566 | 0.0093 | -0.026 | 124.3656
9.5 | 1.2028 | 0.00982 | -0.0248 | 122.4847
10 | 1.2459 | 0.01037 | -0.0231 | 120.1446
10.5 | 1.281 | 0.01084 | -0.0199 | 118.1734
11 | 1.2982 | 0.01159 | -0.0139 | 112.0104
11.5 | 1.3231 | 0.01254 | -0.0101 | 105.5104
12 | 1.3506 | 0.0136 | -0.0071 | 99.3088
12.5 | 1.3769 | 0.01487 | -0.0042 | 92.5958
13 | 1.4022 | 0.0163 | -0.0016 | 86.0245
13.5 | 1.4277 | 0.01783 | 0.0007 | 80.0729
14 | 1.449 | 0.01969 | 0.0032 | 73.5907
14.5 | 1.4727 | 0.02152 | 0.0052 | 68.434
15 | 1.4924 | 0.02369 | 0.0071 | 62.997
15.5 | 1.5078 | 0.02626 | 0.0091 | 57.4181
16 | 1.5273 | 0.02873 | 0.0105 | 53.1605
16.5 | 1.5451 | 0.03142 | 0.0117 | 49.1757
17 | 1.5595 | 0.03448 | 0.0129 | 45.2291
17.5 | 1.5927 | 0.03775 | 0.01 | 42.1907
18 | 1.6108 | 0.04125 | 0.0098 | 39.0497
18.5 | 1.6365 | 0.04538 | 0.0071 | 36.0621
19 | 1.6663 | 0.04983 | 0.0032 | 33.4397
19.5 | 1.6804 | 0.05454 | 0.0016 | 30.8104
20 | 1.6829 | 0.05934 | 0.0017 | 28.3603

## 141. Re 18M Mach 0.25 (1)
BIGFOIL.COM POLAR EXPORT
NACA63-220 a=0.0
NACA63-220 a=0.0 |  |  |  | Cl Max: | 1.55 | at alpha= | 14.5 | deg
JavaFoil+Calcfoil stall+Eppler ext transition |  |  |  | L/D Max: | 107.802 | at alpha= | 5.5 | deg
Re: | 18000000 |  |  | Cd Min: | 0.00541 | at alpha= | -0.5 | deg
Mach: | 0.25 |  |  | Cl=0 at alpha= | -1.0154 | deg
|  |  |  | @ Cl=0.1, Cd= | 0.0054202
|  |  |  | @ Cl=0.4, Cd= | 0.0059677
|  |  |  | @ Cl=0.6, Cd= | 0.0065968
alpha (deg) | Cl | Cd | Cm | Cl/Cd
-20 | -0.934 | 0.1259 | 0.009 | -7.422
-19.5 | -1.007 | 0.1031 | 0.009 | -9.769
-19 | -1.083 | 0.07903 | 0.009 | -13.706
-18.5 | -1.141 | 0.06801 | 0.009 | -16.781
-18 | -1.199 | 0.05537 | 0.009 | -21.659
-17.5 | -1.243 | 0.04737 | 0.008 | -26.246
-17 | -1.278 | 0.04123 | 0.008 | -30.997
-16.5 | -1.306 | 0.03624 | 0.007 | -36.033
-16 | -1.336 | 0.02814 | 0.007 | -47.48
-15.5 | -1.346 | 0.026 | 0.006 | -51.776
-15 | -1.348 | 0.02398 | 0.006 | -56.21
-14.5 | -1.34 | 0.02202 | 0.005 | -60.838
-14 | -1.326 | 0.02021 | 0.005 | -65.614
-13.5 | -1.308 | 0.01883 | 0.004 | -69.475
-13 | -1.285 | 0.01744 | 0.003 | -73.706
-12.5 | -1.259 | 0.01615 | 0.003 | -77.977
-12 | -1.229 | 0.01491 | 0.002 | -82.38
-11.5 | -1.194 | 0.01395 | 0.001 | -85.621
-11 | -1.156 | 0.01307 | 0.001 | -88.466
-10.5 | -1.115 | 0.01231 | 0 | -90.579
-10 | -1.071 | 0.01164 | -0.001 | -92
-9.5 | -1.024 | 0.01098 | -0.001 | -93.29
-9 | -0.975 | 0.01042 | -0.002 | -93.561
-8.5 | -0.924 | 0.00989 | -0.003 | -93.388
-8 | -0.87 | 0.00946 | -0.003 | -91.933
-7.5 | -0.815 | 0.0088 | -0.004 | -92.613
-7 | -0.761 | 0.00855 | -0.005 | -89.034
-6.5 | -0.7 | 0.00825 | -0.006 | -84.834
-6 | -0.639 | 0.00793 | -0.006 | -80.549
-5.5 | -0.576 | 0.00768 | -0.007 | -75.003
-5 | -0.513 | 0.00713 | -0.008 | -72.024
-4.5 | -0.45 | 0.00691 | -0.008 | -65.125
-4 | -0.386 | 0.00674 | -0.009 | -57.2
-3.5 | -0.322 | 0.00648 | -0.01 | -49.598
-3 | -0.257 | 0.00622 | -0.011 | -41.341
-2.5 | -0.192 | 0.00591 | -0.011 | -32.541
-2 | -0.128 | 0.00577 | -0.012 | -22.109
-1.5 | -0.063 | 0.0057 | -0.013 | -11.044
-1 | 0.002 | 0.00556 | -0.014 | 0.371
-0.5 | 0.067 | 0.00541 | -0.014 | 12.403
0 | 0.132 | 0.00543 | -0.015 | 24.344
0.5 | 0.197 | 0.0055 | -0.016 | 35.812
1 | 0.262 | 0.00566 | -0.017 | 46.318
1.5 | 0.326 | 0.00579 | -0.017 | 56.228
2 | 0.39 | 0.00594 | -0.018 | 65.766
2.5 | 0.455 | 0.00612 | -0.019 | 74.366
3 | 0.519 | 0.00636 | -0.02 | 81.653
3.5 | 0.583 | 0.0065 | -0.02 | 89.798
4 | 0.648 | 0.00687 | -0.021 | 94.294
4.5 | 0.711 | 0.0073 | -0.022 | 97.514
5 | 0.775 | 0.00766 | -0.023 | 101.145
5.5 | 0.83 | 0.0077 | -0.023 | 107.802
6 | 0.889 | 0.00869 | -0.024 | 102.217
6.5 | 0.947 | 0.00916 | -0.024 | 103.36
7 | 1.004 | 0.00963 | -0.025 | 104.226
7.5 | 1.06 | 0.01013 | -0.026 | 104.659
8 | 1.114 | 0.01077 | -0.026 | 103.384
8.5 | 1.164 | 0.01212 | -0.027 | 96.056
9 | 1.215 | 0.01284 | -0.027 | 94.611
9.5 | 1.263 | 0.01361 | -0.028 | 92.802
10 | 1.31 | 0.01443 | -0.029 | 90.727
10.5 | 1.354 | 0.01532 | -0.029 | 88.343
11 | 1.393 | 0.01633 | -0.03 | 85.323
11.5 | 1.429 | 0.0174 | -0.03 | 82.12
12 | 1.461 | 0.01861 | -0.031 | 78.481
12.5 | 1.489 | 0.01984 | -0.031 | 75.041
13 | 1.512 | 0.02126 | -0.032 | 71.108
13.5 | 1.53 | 0.02276 | -0.033 | 67.244
14 | 1.544 | 0.02441 | -0.033 | 63.231
14.5 | 1.55 | 0.02633 | -0.034 | 58.873
15 | 1.547 | 0.02849 | -0.034 | 54.313
15.5 | 1.538 | 0.03072 | -0.035 | 50.07
16 | 1.522 | 0.03294 | -0.035 | 46.215
16.5 | 1.499 | 0.03578 | -0.035 | 41.913
17 | 1.47 | 0.03893 | -0.036 | 37.76
17.5 | 1.432 | 0.04241 | -0.036 | 33.758
18 | 1.383 | 0.04637 | -0.037 | 29.832
18.5 | 1.329 | 0.05026 | -0.037 | 26.44
19 | 1.266 | 0.05616 | -0.037 | 22.55
19.5 | 1.198 | 0.06274 | -0.037 | 19.098

## 142. Re 18M Mach 0.25 (2)
BIGFOIL.COM POLAR EXPORT
NACA63-220 a=0.0
NACA63-220 a=0.0 |  |  |  | Cl Max: | 1.5536 | at alpha= | 17.5 | deg
XFOIL ncrit=9 |  |  |  | L/D Max: | 131.441 | at alpha= | 5 | deg
Re: | 18000000 |  |  | Cd Min: | 0.04804 | at alpha= | 17.5 | deg
Mach: | 0.25 |  |  | Cl=0 at alpha= | -99 | deg
|  |  |  | @ Cl=0.1, Cd= | 0.00418
|  |  |  | @ Cl=0.4, Cd= | 0.0043895
|  |  |  | @ Cl=0.6, Cd= | 0.0050331
alpha (deg) | Cl | Cd | Cm | Cl/Cd
0 | 0.1305 | 0.00418 | -0.0169 | 31.2201
0.5 | 0.1946 | 0.0042 | -0.0181 | 46.3333
1 | 0.2584 | 0.00422 | -0.0193 | 61.2322
1.5 | 0.3221 | 0.00427 | -0.0204 | 75.4333
2 | 0.3857 | 0.00436 | -0.0216 | 88.4633
2.5 | 0.4488 | 0.00449 | -0.0226 | 99.9555
3 | 0.5113 | 0.0047 | -0.0236 | 108.7872
3.5 | 0.5734 | 0.00493 | -0.0245 | 116.3083
4 | 0.6353 | 0.00517 | -0.0253 | 122.882
4.5 | 0.6965 | 0.00546 | -0.0261 | 127.5641
5 | 0.7571 | 0.00576 | -0.0267 | 131.441
5.5 | 0.8134 | 0.0064 | -0.0267 | 127.0938
6 | 0.8704 | 0.00688 | -0.0267 | 126.5116
6.5 | 0.928 | 0.00729 | -0.0268 | 127.2977
7 | 0.984 | 0.00773 | -0.0266 | 127.2962
7.5 | 1.0398 | 0.00815 | -0.0263 | 127.5828
8 | 1.0933 | 0.0086 | -0.0256 | 127.1279
8.5 | 1.1431 | 0.00916 | -0.0243 | 124.7926
9 | 1.1861 | 0.00985 | -0.0219 | 120.4162
9.5 | 1.2214 | 0.01046 | -0.0182 | 116.7686
10 | 1.2345 | 0.01136 | -0.0111 | 108.6708
10.5 | 1.2606 | 0.01243 | -0.007 | 101.4159
11 | 1.2903 | 0.0136 | -0.0038 | 94.875
11.5 | 1.3167 | 0.01505 | -0.0005 | 87.4884
12 | 1.346 | 0.01651 | 0.0022 | 81.5263
12.5 | 1.369 | 0.01839 | 0.0051 | 74.4426
13 | 1.3946 | 0.02026 | 0.0076 | 68.8351
13.5 | 1.4162 | 0.02244 | 0.0101 | 63.1105
14 | 1.4355 | 0.02492 | 0.0123 | 57.6043
14.5 | 1.4572 | 0.02743 | 0.0142 | 53.1243
15 | 1.4761 | 0.03026 | 0.0159 | 48.7806
15.5 | 1.493 | 0.03338 | 0.0174 | 44.7274
16 | 1.5105 | 0.03662 | 0.0185 | 41.248
16.5 | 1.5228 | 0.04042 | 0.0195 | 37.6744
17 | 1.5354 | 0.04432 | 0.0201 | 34.6435
17.5 | 1.5536 | 0.04804 | 0.0199 | 32.3397

## 143. Re 18M Mach 0.50 (1)
BIGFOIL.COM POLAR EXPORT
NACA63-220 a=0.0
NACA63-220 a=0.0 |  |  |  | Cl Max: | 1.35 | at alpha= | 10.5 | deg
JavaFoil+Calcfoil stall+Eppler ext transition |  |  |  | L/D Max: | 96.099 | at alpha= | 3.5 | deg
Re: | 18000000 |  |  | Cd Min: | 0.00566 | at alpha= | -0.5 | deg
Mach: | 0.5 |  |  | Cl=0 at alpha= | -1.0139 | deg
|  |  |  | @ Cl=0.1, Cd= | 0.0056737
|  |  |  | @ Cl=0.4, Cd= | 0.006295
|  |  |  | @ Cl=0.6, Cd= | 0.0069099
alpha (deg) | Cl | Cd | Cm | Cl/Cd
-20 | -1.094 | 0.20032 | 0.009 | -5.459
-19.5 | -1.065 | 0.18479 | 0.008 | -5.765
-19 | -1.035 | 0.18131 | 0.008 | -5.706
-18.5 | -1.006 | 0.18095 | 0.007 | -5.557
-18 | -0.976 | 0.17656 | 0.007 | -5.528
-17.5 | -0.95 | 0.15994 | 0.006 | -5.94
-17 | -0.92 | 0.15451 | 0.006 | -5.953
-16.5 | -0.89 | 0.14639 | 0.005 | -6.083
-16 | -0.868 | 0.12666 | 0.005 | -6.85
-15.5 | -0.837 | 0.12171 | 0.005 | -6.876
-15 | -0.806 | 0.11712 | 0.004 | -6.879
-14.5 | -0.794 | 0.09375 | 0.004 | -8.473
-14 | -0.83 | 0.04756 | 0.005 | -17.457
-13.5 | -0.811 | 0.03908 | 0.004 | -20.738
-13 | -0.792 | 0.03101 | 0.004 | -25.529
-12.5 | -0.727 | 0.04665 | 0.003 | -15.59
-12 | -0.723 | 0.03144 | 0.002 | -22.985
-11.5 | -0.702 | 0.02448 | 0.002 | -28.694
-11 | -0.829 | 0.02419 | 0.001 | -34.248
-10.5 | -1.019 | 0.01955 | 0 | -52.115
-10 | -1.049 | 0.01696 | -0.001 | -61.86
-9.5 | -1.042 | 0.0155 | -0.001 | -67.192
-9 | -1.016 | 0.0142 | -0.002 | -71.526
-8.5 | -0.978 | 0.01318 | -0.003 | -74.182
-8 | -0.93 | 0.01224 | -0.004 | -75.947
-7.5 | -0.876 | 0.01144 | -0.004 | -76.594
-7 | -0.819 | 0.01071 | -0.005 | -76.5
-6.5 | -0.759 | 0.01007 | -0.006 | -75.438
-6 | -0.697 | 0.00951 | -0.007 | -73.238
-5.5 | -0.632 | 0.00902 | -0.008 | -70.078
-5 | -0.572 | 0.00804 | -0.009 | -71.094
-4.5 | -0.501 | 0.00772 | -0.009 | -64.938
-4 | -0.43 | 0.00738 | -0.01 | -58.337
-3.5 | -0.359 | 0.00707 | -0.011 | -50.799
-3 | -0.287 | 0.00675 | -0.012 | -42.497
-2.5 | -0.215 | 0.00625 | -0.013 | -34.382
-2 | -0.143 | 0.00608 | -0.014 | -23.459
-1.5 | -0.07 | 0.00592 | -0.014 | -11.892
-1 | 0.002 | 0.00581 | -0.015 | 0.397
-0.5 | 0.075 | 0.00566 | -0.016 | 13.254
0 | 0.148 | 0.0057 | -0.017 | 25.92
0.5 | 0.22 | 0.00581 | -0.018 | 37.93
1 | 0.293 | 0.00599 | -0.019 | 48.882
1.5 | 0.364 | 0.00616 | -0.019 | 59.082
2 | 0.436 | 0.00643 | -0.02 | 67.744
2.5 | 0.508 | 0.00674 | -0.021 | 75.367
3 | 0.579 | 0.00701 | -0.022 | 82.694
3.5 | 0.644 | 0.0067 | -0.022 | 96.099
4 | 0.711 | 0.00809 | -0.023 | 87.858
4.5 | 0.777 | 0.00872 | -0.024 | 89.177
5 | 0.843 | 0.00938 | -0.025 | 89.911
5.5 | 0.908 | 0.01013 | -0.025 | 89.665
6 | 0.972 | 0.01086 | -0.026 | 89.517
6.5 | 1.035 | 0.01164 | -0.027 | 88.909
7 | 1.094 | 0.01241 | -0.027 | 88.17
7.5 | 1.151 | 0.01337 | -0.028 | 86.13
8 | 1.203 | 0.01543 | -0.029 | 77.925
8.5 | 1.251 | 0.01663 | -0.029 | 75.181
9 | 1.292 | 0.01799 | -0.03 | 71.825
9.5 | 1.326 | 0.01945 | -0.031 | 68.156
10 | 1.347 | 0.02129 | -0.031 | 63.28
10.5 | 1.35 | 0.02342 | -0.032 | 57.651
11 | 1.312 | 0.02589 | -0.032 | 50.68
11.5 | 1.154 | 0.03014 | -0.033 | 38.298
12 | 0.859 | 0.03431 | -0.033 | 25.043
12.5 | 0.891 | 0.0348 | -0.034 | 25.616
13 | 0.917 | 0.04023 | -0.034 | 22.792
13.5 | 0.936 | 0.04912 | -0.034 | 19.066
14 | 0.977 | 0.04471 | -0.035 | 21.845
14.5 | 0.989 | 0.05898 | -0.035 | 16.767
15 | 0.973 | 0.08954 | -0.032 | 10.868
15.5 | 0.997 | 0.09843 | -0.032 | 10.133

## 144. Re 18M Mach 0.50 (2)
BIGFOIL.COM POLAR EXPORT
NACA63-220 a=0.0
NACA63-220 a=0.0 |  |  |  | Cl Max: | 1.4357 | at alpha= | 16 | deg
XFOIL ncrit=9 |  |  |  | L/D Max: | 141.406 | at alpha= | 5 | deg
Re: | 18000000 |  |  | Cd Min: | 0.16179 | at alpha= | 20 | deg
Mach: | 0.5 |  |  | Cl=0 at alpha= | -1.0366 | deg
|  |  |  | @ Cl=0.1, Cd= | 0.0043082
|  |  |  | @ Cl=0.4, Cd= | 0.0044357
|  |  |  | @ Cl=0.6, Cd= | 0.004797
alpha (deg) | Cl | Cd | Cm | Cl/Cd
-18.5 | -1.0753 | 0.13283 | -0.0239 | -8.0953
-18 | -1.0951 | 0.12084 | -0.0326 | -9.0624
-17.5 | -1.1153 | 0.10908 | -0.0409 | -10.2246
-17 | -1.1396 | 0.09733 | -0.0488 | -11.7086
-16.5 | -1.163 | 0.08627 | -0.0556 | -13.4809
-16 | -1.192 | 0.07534 | -0.0619 | -15.8216
-15.5 | -1.2158 | 0.06561 | -0.0663 | -18.5307
-15 | -1.2359 | 0.05691 | -0.0693 | -21.7167
-14.5 | -1.2566 | 0.04882 | -0.0709 | -25.7395
-14 | -1.2733 | 0.04162 | -0.071 | -30.5935
-13.5 | -1.2832 | 0.03543 | -0.0696 | -36.2179
-13 | -1.2821 | 0.03033 | -0.0671 | -42.2717
-12.5 | -1.2696 | 0.0263 | -0.0637 | -48.2738
-12 | -1.2486 | 0.02301 | -0.0598 | -54.2634
-11.5 | -1.2207 | 0.02027 | -0.0557 | -60.222
-11 | -1.1884 | 0.01789 | -0.0516 | -66.4282
-10.5 | -1.1515 | 0.01591 | -0.0474 | -72.3759
-10 | -1.1121 | 0.01416 | -0.0433 | -78.5381
-9.5 | -1.0737 | 0.01259 | -0.0388 | -85.282
-9 | -1.0351 | 0.01126 | -0.0339 | -91.9272
-8.5 | -1.0033 | 0.01023 | -0.0275 | -98.0743
-8 | -0.9626 | 0.00965 | -0.0215 | -99.7513
-7.5 | -0.9023 | 0.00914 | -0.0185 | -98.7199
-7 | -0.8379 | 0.00868 | -0.0164 | -96.5323
-6.5 | -0.7703 | 0.00828 | -0.015 | -93.0314
-6 | -0.7023 | 0.0079 | -0.0139 | -88.8987
-5.5 | -0.6346 | 0.00743 | -0.0129 | -85.4105
-5 | -0.5669 | 0.00695 | -0.0123 | -81.5683
-4.5 | -0.4962 | 0.00659 | -0.0122 | -75.2959
-3.5 | -0.3545 | 0.0059 | -0.0127 | -60.0847
-3 | -0.2853 | 0.00535 | -0.013 | -53.3271
-2.5 | -0.2161 | 0.00479 | -0.0135 | -45.1148
-2 | -0.1429 | 0.00457 | -0.0145 | -31.2691
-1.5 | -0.0684 | 0.00447 | -0.0157 | -15.302
-1 | 0.0054 | 0.00439 | -0.0169 | 1.2301
-0.5 | 0.0797 | 0.0043 | -0.0181 | 18.5349
0 | 0.1542 | 0.00433 | -0.0194 | 35.612
0.5 | 0.2292 | 0.00434 | -0.0208 | 52.8111
1 | 0.3035 | 0.00437 | -0.022 | 69.4508
1.5 | 0.3787 | 0.00441 | -0.0233 | 85.873
2 | 0.4532 | 0.0045 | -0.0245 | 100.7111
2.5 | 0.5275 | 0.00465 | -0.0256 | 113.4409
3 | 0.6015 | 0.0048 | -0.0265 | 125.3125
3.5 | 0.6736 | 0.00512 | -0.0271 | 131.5625
4 | 0.7448 | 0.00548 | -0.0275 | 135.9124
4.5 | 0.8149 | 0.00587 | -0.0275 | 138.8245
5 | 0.8852 | 0.00626 | -0.0274 | 141.4058
6 | 1.0045 | 0.00772 | -0.0237 | 130.1166
6.5 | 1.0576 | 0.00845 | -0.0206 | 125.1598
7 | 1.0969 | 0.00918 | -0.0152 | 119.488
7.5 | 1.1111 | 0.0104 | -0.0069 | 106.8365
8 | 1.1364 | 0.01208 | -0.0013 | 94.0728
8.5 | 1.1628 | 0.014 | 0.0035 | 83.0571
9 | 1.1705 | 0.01695 | 0.0092 | 69.056
9.5 | 1.1834 | 0.0199 | 0.014 | 59.4673
10 | 1.2034 | 0.02276 | 0.0178 | 52.8735
10.5 | 1.2266 | 0.02561 | 0.0212 | 47.8954
11 | 1.2495 | 0.02875 | 0.0241 | 43.4609
11.5 | 1.2725 | 0.03209 | 0.0268 | 39.6541
12 | 1.2971 | 0.03549 | 0.0291 | 36.5483
12.5 | 1.319 | 0.03927 | 0.0311 | 33.588
13 | 1.3411 | 0.04324 | 0.0328 | 31.0153
13.5 | 1.3592 | 0.04769 | 0.0342 | 28.5007
14 | 1.3801 | 0.0522 | 0.0352 | 26.4387
14.5 | 1.399 | 0.05704 | 0.0359 | 24.5266
15 | 1.4142 | 0.06244 | 0.0361 | 22.6489
15.5 | 1.427 | 0.06827 | 0.0359 | 20.9023
16 | 1.4357 | 0.07478 | 0.0351 | 19.199
16.5 | 1.4345 | 0.08244 | 0.0332 | 17.4005
17 | 1.4191 | 0.09185 | 0.0297 | 15.4502
17.5 | 1.3982 | 0.1023 | 0.0249 | 13.6676
18 | 1.3715 | 0.11379 | 0.0186 | 12.0529
18.5 | 1.3445 | 0.12573 | 0.0114 | 10.6935
19 | 1.3177 | 0.13802 | 0.0034 | 9.5472
20 | 1.2706 | 0.16179 | -0.0124 | 7.8534

## 145. Re 20M Mach 0.00 (1)
BIGFOIL.COM POLAR EXPORT
NACA63-220 a=0.0
NACA63-220 a=0.0 |  |  |  | Cl Max: | 1.632 | at alpha= | 17 | deg
JavaFoil+Calcfoil stall+Eppler ext transition |  |  |  | L/D Max: | 110.719 | at alpha= | 7.5 | deg
Re: | 20000000 |  |  | Cd Min: | 0.00544 | at alpha= | 0 | deg
Mach: | 0 |  |  | Cl=0 at alpha= | -1.0159 | deg
|  |  |  | @ Cl=0.1, Cd= | 0.0054578
|  |  |  | @ Cl=0.4, Cd= | 0.0059389
|  |  |  | @ Cl=0.6, Cd= | 0.0065837
alpha (deg) | Cl | Cd | Cm | Cl/Cd
-20 | -1.372 | 0.0518 | 0.01 | -26.488
-19.5 | -1.392 | 0.04727 | 0.01 | -29.451
-19 | -1.409 | 0.04296 | 0.01 | -32.812
-18.5 | -1.426 | 0.03827 | 0.009 | -37.249
-18 | -1.436 | 0.0351 | 0.009 | -40.898
-17.5 | -1.441 | 0.03211 | 0.008 | -44.866
-17 | -1.45 | 0.02603 | 0.008 | -55.714
-16.5 | -1.446 | 0.02424 | 0.007 | -59.666
-16 | -1.439 | 0.02233 | 0.007 | -64.419
-15.5 | -1.426 | 0.0211 | 0.006 | -67.601
-15 | -1.409 | 0.01972 | 0.006 | -71.451
-14.5 | -1.386 | 0.01829 | 0.005 | -75.748
-14 | -1.36 | 0.01702 | 0.004 | -79.884
-13.5 | -1.331 | 0.01586 | 0.004 | -83.923
-13 | -1.299 | 0.01489 | 0.003 | -87.211
-12.5 | -1.264 | 0.01391 | 0.003 | -90.896
-12 | -1.227 | 0.01301 | 0.002 | -94.373
-11.5 | -1.188 | 0.0122 | 0.001 | -97.368
-11 | -1.146 | 0.01154 | 0.001 | -99.338
-10.5 | -1.102 | 0.01099 | 0 | -100.269
-10 | -1.055 | 0.01046 | -0.001 | -100.902
-9.5 | -1.007 | 0.00997 | -0.001 | -100.996
-9 | -0.957 | 0.00952 | -0.002 | -100.509
-8.5 | -0.907 | 0.00886 | -0.003 | -102.374
-8 | -0.855 | 0.00869 | -0.003 | -98.377
-7.5 | -0.797 | 0.00838 | -0.004 | -95.192
-7 | -0.739 | 0.00805 | -0.005 | -91.755
-6.5 | -0.679 | 0.0078 | -0.005 | -87.107
-6 | -0.619 | 0.00756 | -0.006 | -81.922
-5.5 | -0.559 | 0.00738 | -0.007 | -75.706
-5 | -0.497 | 0.00687 | -0.007 | -72.427
-4.5 | -0.436 | 0.00673 | -0.008 | -64.734
-4 | -0.374 | 0.00658 | -0.009 | -56.763
-3.5 | -0.311 | 0.00637 | -0.01 | -48.867
-3 | -0.249 | 0.00612 | -0.01 | -40.697
-2.5 | -0.186 | 0.00591 | -0.011 | -31.504
-2 | -0.124 | 0.0057 | -0.012 | -21.669
-1.5 | -0.061 | 0.00563 | -0.012 | -10.823
-1 | 0.002 | 0.00555 | -0.013 | 0.36
-0.5 | 0.065 | 0.00548 | -0.014 | 11.847
0 | 0.128 | 0.00544 | -0.015 | 23.509
0.5 | 0.191 | 0.00552 | -0.015 | 34.573
1 | 0.254 | 0.00565 | -0.016 | 44.919
1.5 | 0.316 | 0.00575 | -0.017 | 54.909
2 | 0.378 | 0.00589 | -0.018 | 64.147
2.5 | 0.441 | 0.00603 | -0.018 | 73.017
3 | 0.503 | 0.00617 | -0.019 | 81.469
3.5 | 0.565 | 0.00642 | -0.02 | 88.047
4 | 0.627 | 0.00671 | -0.02 | 93.477
4.5 | 0.689 | 0.00705 | -0.021 | 97.708
5 | 0.751 | 0.00738 | -0.022 | 101.696
5.5 | 0.812 | 0.00772 | -0.023 | 105.133
6 | 0.873 | 0.00807 | -0.023 | 108.196
6.5 | 0.924 | 0.00852 | -0.024 | 108.389
7 | 0.98 | 0.00892 | -0.024 | 109.819
7.5 | 1.034 | 0.00934 | -0.025 | 110.719
8 | 1.086 | 0.01027 | -0.025 | 105.808
8.5 | 1.138 | 0.01102 | -0.026 | 103.223
9 | 1.189 | 0.0116 | -0.027 | 102.491
9.5 | 1.238 | 0.01222 | -0.027 | 101.276
10 | 1.286 | 0.01288 | -0.028 | 99.796
10.5 | 1.331 | 0.0136 | -0.028 | 97.857
11 | 1.374 | 0.01441 | -0.029 | 95.369
11.5 | 1.414 | 0.01526 | -0.03 | 92.631
12 | 1.451 | 0.01621 | -0.03 | 89.523
12.5 | 1.485 | 0.01726 | -0.031 | 86.048
13 | 1.517 | 0.01831 | -0.031 | 82.858
13.5 | 1.546 | 0.01951 | -0.032 | 79.228
14 | 1.571 | 0.02074 | -0.032 | 75.771
14.5 | 1.592 | 0.02219 | -0.033 | 71.768
15 | 1.608 | 0.02366 | -0.033 | 67.948
15.5 | 1.619 | 0.02546 | -0.034 | 63.593
16 | 1.627 | 0.02724 | -0.034 | 59.729
16.5 | 1.631 | 0.029 | -0.035 | 56.255
17 | 1.632 | 0.03106 | -0.035 | 52.541
17.5 | 1.627 | 0.03335 | -0.036 | 48.777
18 | 1.617 | 0.0358 | -0.036 | 45.153
18.5 | 1.603 | 0.03824 | -0.036 | 41.922
19 | 1.586 | 0.0408 | -0.037 | 38.876
19.5 | 1.565 | 0.04394 | -0.037 | 35.622
20 | 1.542 | 0.04691 | -0.038 | 32.873

## 146. Re 20M Mach 0.00 (2)
BIGFOIL.COM POLAR EXPORT
NACA63-220 a=0.0
NACA63-220 a=0.0 |  |  |  | Cl Max: | 1.7086 | at alpha= | 20 | deg
XFOIL ncrit=9 |  |  |  | L/D Max: | 129.631 | at alpha= | 8 | deg
Re: | 20000000 |  |  | Cd Min: | 0.05514 | at alpha= | 20 | deg
Mach: | 0 |  |  | Cl=0 at alpha= | -1.0238 | deg
|  |  |  | @ Cl=0.1, Cd= | 0.0041722
|  |  |  | @ Cl=0.4, Cd= | 0.0044195
|  |  |  | @ Cl=0.6, Cd= | 0.0050852
alpha (deg) | Cl | Cd | Cm | Cl/Cd
-20 | -1.6468 | 0.03547 | -0.0378 | -46.428
-19.5 | -1.6337 | 0.03227 | -0.0372 | -50.626
-19 | -1.6191 | 0.02933 | -0.0364 | -55.2029
-18.5 | -1.6022 | 0.02672 | -0.0353 | -59.9626
-18 | -1.5854 | 0.02425 | -0.0338 | -65.3773
-17.5 | -1.5645 | 0.02218 | -0.0323 | -70.5365
-17 | -1.5412 | 0.02037 | -0.0306 | -75.6603
-16.5 | -1.516 | 0.01874 | -0.0288 | -80.8965
-16 | -1.4919 | 0.01714 | -0.0267 | -87.042
-15.5 | -1.4689 | 0.01562 | -0.0241 | -94.0397
-15 | -1.4428 | 0.01438 | -0.0215 | -100.3338
-14.5 | -1.4162 | 0.0133 | -0.0185 | -106.4812
-14 | -1.3895 | 0.01242 | -0.0152 | -111.876
-13.5 | -1.3668 | 0.01171 | -0.0105 | -116.7208
-13 | -1.3378 | 0.01124 | -0.0063 | -119.0214
-12.5 | -1.2952 | 0.01072 | -0.0046 | -120.8209
-12 | -1.2484 | 0.01029 | -0.0036 | -121.3217
-11.5 | -1.1987 | 0.0099 | -0.0029 | -121.0808
-11 | -1.1478 | 0.00953 | -0.0025 | -120.4407
-10.5 | -1.0958 | 0.00915 | -0.0022 | -119.7596
-10 | -1.0419 | 0.00886 | -0.0022 | -117.5959
-9.5 | -0.9875 | 0.00854 | -0.0023 | -115.6323
-9 | -0.9323 | 0.00824 | -0.0025 | -113.1432
-8.5 | -0.876 | 0.00798 | -0.0028 | -109.7744
-8 | -0.8197 | 0.00771 | -0.0032 | -106.3165
-7.5 | -0.7623 | 0.00748 | -0.0037 | -101.9118
-7 | -0.7048 | 0.00724 | -0.0043 | -97.3481
-6.5 | -0.6471 | 0.00699 | -0.0048 | -92.5751
-6 | -0.5894 | 0.00669 | -0.0054 | -88.1016
-5.5 | -0.5316 | 0.00641 | -0.0061 | -82.9329
-5 | -0.473 | 0.00615 | -0.0068 | -76.9106
-4.5 | -0.4139 | 0.00595 | -0.0076 | -69.563
-4 | -0.3548 | 0.0057 | -0.0084 | -62.2456
-3.5 | -0.2955 | 0.00545 | -0.0093 | -54.2202
-3 | -0.2364 | 0.00519 | -0.0101 | -45.5491
-2.5 | -0.1775 | 0.00482 | -0.011 | -36.8257
-2 | -0.1185 | 0.00449 | -0.0119 | -26.392
-1.5 | -0.0579 | 0.00434 | -0.013 | -13.341
-1 | 0.0029 | 0.0043 | -0.0141 | 0.67442
-0.5 | 0.0638 | 0.00419 | -0.0152 | 15.2267
0 | 0.1247 | 0.00416 | -0.0163 | 29.976
0.5 | 0.1859 | 0.00412 | -0.0174 | 45.1214
1 | 0.2469 | 0.00417 | -0.0185 | 59.2086
1.5 | 0.3078 | 0.00426 | -0.0197 | 72.2535
2 | 0.3684 | 0.00433 | -0.0207 | 85.0808
2.5 | 0.4284 | 0.0045 | -0.0218 | 95.2
3 | 0.4883 | 0.00468 | -0.0228 | 104.3376
3.5 | 0.5478 | 0.0049 | -0.0237 | 111.7959
4 | 0.607 | 0.00511 | -0.0246 | 118.7867
4.5 | 0.6656 | 0.00539 | -0.0254 | 123.4879
5 | 0.723 | 0.00573 | -0.0261 | 126.178
5.5 | 0.7773 | 0.00634 | -0.0264 | 122.6025
6 | 0.8339 | 0.00666 | -0.0269 | 125.2102
6.5 | 0.8898 | 0.00701 | -0.0273 | 126.933
7 | 0.9448 | 0.00737 | -0.0276 | 128.1954
7.5 | 0.9996 | 0.00772 | -0.0278 | 129.4819
8 | 1.0526 | 0.00812 | -0.0278 | 129.6305
8.5 | 1.104 | 0.00857 | -0.0275 | 128.8215
9 | 1.1524 | 0.0091 | -0.0268 | 126.6374
9.5 | 1.1994 | 0.00961 | -0.0259 | 124.8075
10 | 1.2453 | 0.01008 | -0.0247 | 123.5417
10.5 | 1.2877 | 0.01057 | -0.023 | 121.8259
11 | 1.3128 | 0.01106 | -0.0181 | 118.698
11.5 | 1.332 | 0.01192 | -0.0131 | 111.745
12 | 1.3601 | 0.01282 | -0.01 | 106.092
12.5 | 1.3849 | 0.014 | -0.0068 | 98.9214
13 | 1.412 | 0.01524 | -0.0043 | 92.6509
13.5 | 1.4365 | 0.01671 | -0.0018 | 85.9665
14 | 1.4596 | 0.01835 | 0.0006 | 79.5422
14.5 | 1.4847 | 0.01998 | 0.0026 | 74.3093
15 | 1.5033 | 0.02208 | 0.0048 | 68.0842
15.5 | 1.5206 | 0.02437 | 0.0068 | 62.3964
16 | 1.5408 | 0.02662 | 0.0083 | 57.8813
16.5 | 1.5585 | 0.02918 | 0.0096 | 53.4099
17 | 1.5732 | 0.03208 | 0.0109 | 49.0399
17.5 | 1.5888 | 0.03496 | 0.012 | 45.4462
18 | 1.6185 | 0.03809 | 0.0098 | 42.4915
18.5 | 1.6401 | 0.04191 | 0.0081 | 39.1339
19 | 1.6672 | 0.04587 | 0.0053 | 36.3462
19.5 | 1.6907 | 0.05041 | 0.0021 | 33.539
20 | 1.7086 | 0.05514 | -0.0004 | 30.9866

## 147. Re 20M Mach 0.10 (1)
BIGFOIL.COM POLAR EXPORT
NACA63-220 a=0.0
NACA63-220 a=0.0 |  |  |  | Cl Max: | 1.618 | at alpha= | 16.5 | deg
JavaFoil+Calcfoil stall+Eppler ext transition |  |  |  | L/D Max: | 109.827 | at alpha= | 7.5 | deg
Re: | 20000000 |  |  | Cd Min: | 0.00543 | at alpha= | 0 | deg
Mach: | 0.1 |  |  | Cl=0 at alpha= | -1.0159 | deg
|  |  |  | @ Cl=0.1, Cd= | 0.0054527
|  |  |  | @ Cl=0.4, Cd= | 0.0059549
|  |  |  | @ Cl=0.6, Cd= | 0.0066055
alpha (deg) | Cl | Cd | Cm | Cl/Cd
-20 | -1.33 | 0.05533 | 0.01 | -24.043
-19.5 | -1.355 | 0.05012 | 0.01 | -27.039
-19 | -1.377 | 0.04535 | 0.01 | -30.358
-18.5 | -1.395 | 0.04127 | 0.009 | -33.801
-18 | -1.412 | 0.03668 | 0.009 | -38.487
-17.5 | -1.421 | 0.0332 | 0.008 | -42.802
-17 | -1.434 | 0.02687 | 0.008 | -53.378
-16.5 | -1.433 | 0.02497 | 0.007 | -57.383
-16 | -1.427 | 0.02323 | 0.007 | -61.448
-15.5 | -1.418 | 0.02162 | 0.006 | -65.591
-15 | -1.403 | 0.02021 | 0.006 | -69.419
-14.5 | -1.381 | 0.01875 | 0.005 | -73.689
-14 | -1.357 | 0.0174 | 0.004 | -77.952
-13.5 | -1.329 | 0.01618 | 0.004 | -82.164
-13 | -1.298 | 0.01518 | 0.003 | -85.495
-12.5 | -1.265 | 0.01416 | 0.003 | -89.301
-12 | -1.229 | 0.01323 | 0.002 | -92.883
-11.5 | -1.19 | 0.01239 | 0.001 | -96.007
-11 | -1.148 | 0.01176 | 0.001 | -97.588
-10.5 | -1.104 | 0.01112 | 0 | -99.259
-10 | -1.058 | 0.01062 | -0.001 | -99.642
-9.5 | -1.01 | 0.01007 | -0.001 | -100.309
-9 | -0.96 | 0.00962 | -0.002 | -99.765
-8.5 | -0.909 | 0.00857 | -0.003 | -106.066
-8 | -0.859 | 0.00872 | -0.003 | -98.529
-7.5 | -0.801 | 0.0084 | -0.004 | -95.42
-7 | -0.742 | 0.00809 | -0.005 | -91.689
-6.5 | -0.682 | 0.00783 | -0.005 | -87.132
-6 | -0.622 | 0.00763 | -0.006 | -81.565
-5.5 | -0.561 | 0.00736 | -0.007 | -76.225
-5 | -0.5 | 0.00691 | -0.008 | -72.282
-4.5 | -0.438 | 0.00673 | -0.008 | -65.114
-4 | -0.376 | 0.00658 | -0.009 | -57.092
-3.5 | -0.313 | 0.00637 | -0.01 | -49.162
-3 | -0.25 | 0.00611 | -0.01 | -40.923
-2.5 | -0.187 | 0.00591 | -0.011 | -31.703
-2 | -0.124 | 0.00578 | -0.012 | -21.503
-1.5 | -0.061 | 0.00566 | -0.013 | -10.824
-1 | 0.002 | 0.00556 | -0.013 | 0.361
-0.5 | 0.065 | 0.00548 | -0.014 | 11.908
0 | 0.129 | 0.00543 | -0.015 | 23.675
0.5 | 0.192 | 0.0055 | -0.015 | 34.839
1 | 0.255 | 0.00567 | -0.016 | 44.984
1.5 | 0.317 | 0.00574 | -0.017 | 55.263
2 | 0.38 | 0.00592 | -0.018 | 64.131
2.5 | 0.443 | 0.00603 | -0.018 | 73.454
3 | 0.505 | 0.00623 | -0.019 | 81.136
3.5 | 0.568 | 0.00643 | -0.02 | 88.265
4 | 0.63 | 0.00677 | -0.02 | 93.115
4.5 | 0.693 | 0.00706 | -0.021 | 98.12
5 | 0.755 | 0.00741 | -0.022 | 101.828
5.5 | 0.816 | 0.00774 | -0.023 | 105.467
6 | 0.872 | 0.00799 | -0.023 | 109.154
6.5 | 0.928 | 0.0086 | -0.024 | 107.827
7 | 0.983 | 0.009 | -0.024 | 109.201
7.5 | 1.038 | 0.00946 | -0.025 | 109.827
8 | 1.091 | 0.01037 | -0.026 | 105.207
8.5 | 1.142 | 0.01114 | -0.026 | 102.507
9 | 1.193 | 0.01173 | -0.027 | 101.667
9.5 | 1.242 | 0.01237 | -0.027 | 100.378
10 | 1.29 | 0.01306 | -0.028 | 98.72
10.5 | 1.335 | 0.0138 | -0.029 | 96.721
11 | 1.377 | 0.01466 | -0.029 | 93.972
11.5 | 1.417 | 0.01557 | -0.03 | 90.99
12 | 1.453 | 0.01655 | -0.03 | 87.818
12.5 | 1.487 | 0.01757 | -0.031 | 84.646
13 | 1.518 | 0.01866 | -0.031 | 81.337
13.5 | 1.545 | 0.01989 | -0.032 | 77.671
14 | 1.569 | 0.02115 | -0.032 | 74.184
14.5 | 1.589 | 0.02266 | -0.033 | 70.107
15 | 1.602 | 0.02435 | -0.033 | 65.792
15.5 | 1.611 | 0.02607 | -0.034 | 61.795
16 | 1.616 | 0.02791 | -0.034 | 57.903
16.5 | 1.618 | 0.02993 | -0.035 | 54.044
17 | 1.615 | 0.03184 | -0.035 | 50.733
17.5 | 1.607 | 0.03427 | -0.036 | 46.882
18 | 1.593 | 0.03662 | -0.036 | 43.496
18.5 | 1.575 | 0.03945 | -0.037 | 39.907
19 | 1.553 | 0.04217 | -0.037 | 36.831
19.5 | 1.528 | 0.0455 | -0.037 | 33.569
20 | 1.499 | 0.04924 | -0.038 | 30.443

## 148. Re 20M Mach 0.10 (2)
BIGFOIL.COM POLAR EXPORT
NACA63-220 a=0.0
NACA63-220 a=0.0 |  |  |  | Cl Max: | 1.6998 | at alpha= | 20 | deg
XFOIL ncrit=9 |  |  |  | L/D Max: | 129.665 | at alpha= | 7.5 | deg
Re: | 20000000 |  |  | Cd Min: | 0.05804 | at alpha= | 20 | deg
Mach: | 0.1 |  |  | Cl=0 at alpha= | -1.0245 | deg
|  |  |  | @ Cl=0.1, Cd= | 0.0041725
|  |  |  | @ Cl=0.4, Cd= | 0.0044067
|  |  |  | @ Cl=0.6, Cd= | 0.0050805
alpha (deg) | Cl | Cd | Cm | Cl/Cd
-20 | -1.6424 | 0.03769 | -0.0399 | -43.5765
-19.5 | -1.6286 | 0.03436 | -0.0395 | -47.3981
-19 | -1.6144 | 0.03121 | -0.0388 | -51.727
-18.5 | -1.5986 | 0.02834 | -0.0378 | -56.4079
-18 | -1.5833 | 0.02561 | -0.0364 | -61.8235
-17.5 | -1.563 | 0.02339 | -0.0348 | -66.8234
-17 | -1.5404 | 0.02141 | -0.0331 | -71.9477
-16.5 | -1.5163 | 0.01962 | -0.0313 | -77.2834
-16 | -1.4913 | 0.01796 | -0.0293 | -83.0345
-15.5 | -1.468 | 0.01634 | -0.0268 | -89.8409
-15 | -1.4424 | 0.01496 | -0.0241 | -96.4171
-14.5 | -1.4158 | 0.01377 | -0.0213 | -102.8177
-14 | -1.3882 | 0.01279 | -0.0181 | -108.5379
-13.5 | -1.3618 | 0.01198 | -0.0142 | -113.6728
-13 | -1.3423 | 0.01141 | -0.0084 | -117.6424
-12.5 | -1.3012 | 0.01088 | -0.0062 | -119.5956
-12 | -1.2554 | 0.01042 | -0.0049 | -120.4798
-11.5 | -1.2061 | 0.01001 | -0.004 | -120.4895
-11 | -1.1549 | 0.00964 | -0.0034 | -119.8029
-10.5 | -1.1028 | 0.00924 | -0.003 | -119.3506
-10 | -1.0489 | 0.00893 | -0.0029 | -117.458
-9.5 | -0.994 | 0.00861 | -0.0029 | -115.4472
-9 | -0.9386 | 0.0083 | -0.003 | -113.0843
-8.5 | -0.8819 | 0.00803 | -0.0033 | -109.8257
-8 | -0.8251 | 0.00776 | -0.0036 | -106.3273
-7.5 | -0.7673 | 0.00752 | -0.004 | -102.0346
-7 | -0.7095 | 0.00727 | -0.0045 | -97.5928
-6.5 | -0.6513 | 0.00702 | -0.0051 | -92.7778
-6 | -0.5933 | 0.00672 | -0.0056 | -88.2887
-5.5 | -0.5351 | 0.00643 | -0.0062 | -83.2193
-5 | -0.476 | 0.00617 | -0.0069 | -77.1475
-4.5 | -0.4166 | 0.00596 | -0.0077 | -69.8993
-4 | -0.3571 | 0.00572 | -0.0085 | -62.4301
-3.5 | -0.2974 | 0.00547 | -0.0093 | -54.3693
-3 | -0.2379 | 0.00519 | -0.0102 | -45.8382
-2.5 | -0.1787 | 0.00481 | -0.0111 | -37.1518
-2 | -0.1192 | 0.0045 | -0.012 | -26.4889
-1.5 | -0.0583 | 0.00434 | -0.0131 | -13.4332
-1 | 0.003 | 0.00431 | -0.0142 | 0.69606
-0.5 | 0.0643 | 0.00419 | -0.0153 | 15.3461
0 | 0.1256 | 0.00416 | -0.0164 | 30.1923
0.5 | 0.1872 | 0.00413 | -0.0175 | 45.3269
1 | 0.2486 | 0.00417 | -0.0187 | 59.6163
1.5 | 0.3099 | 0.00426 | -0.0198 | 72.7465
2 | 0.371 | 0.00433 | -0.0209 | 85.6813
2.5 | 0.4315 | 0.00449 | -0.0219 | 96.1024
3 | 0.4917 | 0.00469 | -0.0229 | 104.8401
3.5 | 0.5517 | 0.00491 | -0.0238 | 112.3625
4 | 0.6112 | 0.00512 | -0.0247 | 119.375
4.5 | 0.6703 | 0.00541 | -0.0255 | 123.9002
5 | 0.7281 | 0.00574 | -0.0262 | 126.8467
5.5 | 0.7828 | 0.00635 | -0.0264 | 123.2756
6 | 0.8396 | 0.00668 | -0.0269 | 125.6886
6.5 | 0.8957 | 0.00705 | -0.0272 | 127.0496
7 | 0.9511 | 0.00741 | -0.0275 | 128.3536
7.5 | 1.0062 | 0.00776 | -0.0277 | 129.6649
8 | 1.0591 | 0.00818 | -0.0275 | 129.4743
8.5 | 1.1105 | 0.00865 | -0.0271 | 128.3815
9 | 1.1586 | 0.0092 | -0.0262 | 125.9348
9.5 | 1.2055 | 0.00971 | -0.0251 | 124.1504
10 | 1.2505 | 0.0102 | -0.0237 | 122.598
10.5 | 1.2907 | 0.01071 | -0.0215 | 120.5135
11 | 1.3075 | 0.01132 | -0.0153 | 115.5035
11.5 | 1.3304 | 0.01226 | -0.011 | 108.5155
12 | 1.3591 | 0.01325 | -0.008 | 102.5736
12.5 | 1.3843 | 0.01451 | -0.005 | 95.4032
13 | 1.4108 | 0.01586 | -0.0024 | 88.9533
13.5 | 1.4356 | 0.0174 | 0.0001 | 82.5057
14 | 1.4577 | 0.01918 | 0.0025 | 76.001
14.5 | 1.4818 | 0.02096 | 0.0045 | 70.6966
15 | 1.5014 | 0.02308 | 0.0066 | 65.052
15.5 | 1.5189 | 0.02547 | 0.0085 | 59.6349
16 | 1.5378 | 0.02796 | 0.01 | 55
16.5 | 1.5537 | 0.03077 | 0.0114 | 50.494
17 | 1.568 | 0.03385 | 0.0126 | 46.322
17.5 | 1.5835 | 0.03686 | 0.0135 | 42.9598
18 | 1.6128 | 0.0402 | 0.0113 | 40.1194
18.5 | 1.6322 | 0.04432 | 0.0096 | 36.8276
19 | 1.6576 | 0.04851 | 0.0069 | 34.1703
19.5 | 1.6802 | 0.0532 | 0.0038 | 31.5827
20 | 1.6998 | 0.05804 | 0.0011 | 29.2867

## 149. Re 20M Mach 0.25 (1)
BIGFOIL.COM POLAR EXPORT
NACA63-220 a=0.0
NACA63-220 a=0.0 |  |  |  | Cl Max: | 1.551 | at alpha= | 14.5 | deg
JavaFoil+Calcfoil stall+Eppler ext transition |  |  |  | L/D Max: | 108.708 | at alpha= | 5.5 | deg
Re: | 20000000 |  |  | Cd Min: | 0.0055 | at alpha= | 0 | deg
Mach: | 0.25 |  |  | Cl=0 at alpha= | -1.0154 | deg
|  |  |  | @ Cl=0.1, Cd= | 0.0055148
|  |  |  | @ Cl=0.4, Cd= | 0.0060254
|  |  |  | @ Cl=0.6, Cd= | 0.0066342
alpha (deg) | Cl | Cd | Cm | Cl/Cd
-20 | -0.938 | 0.1218 | 0.009 | -7.7
-19.5 | -1.013 | 0.09818 | 0.009 | -10.313
-19 | -1.087 | 0.07636 | 0.009 | -14.228
-18.5 | -1.144 | 0.06585 | 0.009 | -17.374
-18 | -1.202 | 0.05379 | 0.009 | -22.342
-17.5 | -1.246 | 0.04575 | 0.008 | -27.234
-17 | -1.279 | 0.04052 | 0.008 | -31.574
-16.5 | -1.306 | 0.03595 | 0.007 | -36.324
-16 | -1.338 | 0.02744 | 0.007 | -48.747
-15.5 | -1.347 | 0.02564 | 0.006 | -52.543
-15 | -1.35 | 0.0234 | 0.006 | -57.669
-14.5 | -1.341 | 0.02165 | 0.005 | -61.923
-14 | -1.328 | 0.01972 | 0.005 | -67.355
-13.5 | -1.309 | 0.01853 | 0.004 | -70.634
-13 | -1.286 | 0.01714 | 0.003 | -75.063
-12.5 | -1.26 | 0.01587 | 0.003 | -79.38
-12 | -1.23 | 0.01464 | 0.002 | -84.024
-11.5 | -1.195 | 0.01367 | 0.001 | -87.45
-11 | -1.158 | 0.01279 | 0.001 | -90.481
-10.5 | -1.116 | 0.01203 | 0 | -92.831
-10 | -1.072 | 0.01137 | -0.001 | -94.305
-9.5 | -1.026 | 0.01074 | -0.001 | -95.465
-9 | -0.976 | 0.01022 | -0.002 | -95.56
-8.5 | -0.925 | 0.00975 | -0.003 | -94.863
-8 | -0.871 | 0.00931 | -0.003 | -93.531
-7.5 | -0.821 | 0.00875 | -0.004 | -93.811
-7 | -0.761 | 0.00838 | -0.005 | -90.799
-6.5 | -0.7 | 0.00811 | -0.006 | -86.31
-6 | -0.639 | 0.00782 | -0.006 | -81.692
-5.5 | -0.576 | 0.00757 | -0.007 | -76.096
-5 | -0.513 | 0.00704 | -0.008 | -72.919
-4.5 | -0.45 | 0.00686 | -0.008 | -65.597
-4 | -0.386 | 0.0067 | -0.009 | -57.552
-3.5 | -0.322 | 0.00649 | -0.01 | -49.552
-3 | -0.257 | 0.00626 | -0.011 | -41.073
-2.5 | -0.192 | 0.006 | -0.011 | -32.071
-2 | -0.128 | 0.00578 | -0.012 | -22.079
-1.5 | -0.063 | 0.00573 | -0.013 | -10.991
-1 | 0.002 | 0.00559 | -0.014 | 0.369
-0.5 | 0.067 | 0.00553 | -0.014 | 12.124
0 | 0.132 | 0.0055 | -0.015 | 23.993
0.5 | 0.197 | 0.00554 | -0.016 | 35.549
1 | 0.262 | 0.00571 | -0.017 | 45.867
1.5 | 0.326 | 0.00581 | -0.017 | 56.115
2 | 0.39 | 0.00601 | -0.018 | 64.976
2.5 | 0.455 | 0.00611 | -0.019 | 74.395
3 | 0.519 | 0.00633 | -0.02 | 82.071
3.5 | 0.583 | 0.00654 | -0.02 | 89.143
4 | 0.648 | 0.0069 | -0.021 | 93.793
4.5 | 0.711 | 0.00724 | -0.022 | 98.287
5 | 0.775 | 0.00766 | -0.023 | 101.144
5.5 | 0.831 | 0.00764 | -0.023 | 108.708
6 | 0.89 | 0.00862 | -0.024 | 103.247
6.5 | 0.948 | 0.00904 | -0.024 | 104.788
7 | 1.005 | 0.00949 | -0.025 | 105.891
7.5 | 1.061 | 0.01001 | -0.026 | 105.96
8 | 1.113 | 0.01109 | -0.026 | 100.407
8.5 | 1.165 | 0.01191 | -0.027 | 97.863
9 | 1.216 | 0.01259 | -0.027 | 96.549
9.5 | 1.265 | 0.01335 | -0.028 | 94.743
10 | 1.311 | 0.01416 | -0.029 | 92.582
10.5 | 1.355 | 0.01498 | -0.029 | 90.452
11 | 1.394 | 0.01605 | -0.03 | 86.875
11.5 | 1.43 | 0.0171 | -0.03 | 83.635
12 | 1.462 | 0.0182 | -0.031 | 80.35
12.5 | 1.49 | 0.01949 | -0.031 | 76.456
13 | 1.513 | 0.0208 | -0.032 | 72.761
13.5 | 1.532 | 0.02225 | -0.033 | 68.834
14 | 1.545 | 0.024 | -0.033 | 64.369
14.5 | 1.551 | 0.02594 | -0.034 | 59.8
15 | 1.549 | 0.02787 | -0.034 | 55.565
15.5 | 1.54 | 0.03006 | -0.035 | 51.221
16 | 1.523 | 0.03253 | -0.035 | 46.831
16.5 | 1.5 | 0.03527 | -0.035 | 42.545
17 | 1.471 | 0.03839 | -0.036 | 38.31
17.5 | 1.433 | 0.04146 | -0.036 | 34.571
18 | 1.385 | 0.04533 | -0.037 | 30.548
18.5 | 1.329 | 0.04982 | -0.037 | 26.684
19 | 1.268 | 0.05497 | -0.037 | 23.067
19.5 | 1.2 | 0.06135 | -0.037 | 19.557

## 150. Re 20M Mach 0.25 (2)
BIGFOIL.COM POLAR EXPORT
NACA63-220 a=0.0
NACA63-220 a=0.0 |  |  |  | Cl Max: | 1.6431 | at alpha= | 20 | deg
XFOIL ncrit=9 |  |  |  | L/D Max: | 131.424 | at alpha= | 5 | deg
Re: | 20000000 |  |  | Cd Min: | 0.07359 | at alpha= | 20 | deg
Mach: | 0.25 |  |  | Cl=0 at alpha= | -1.0276 | deg
|  |  |  | @ Cl=0.1, Cd= | 0.0041896
|  |  |  | @ Cl=0.4, Cd= | 0.0043823
|  |  |  | @ Cl=0.6, Cd= | 0.0050427
alpha (deg) | Cl | Cd | Cm | Cl/Cd
-20 | -1.6207 | 0.05047 | -0.0493 | -32.1121
-19.5 | -1.6091 | 0.04603 | -0.0496 | -34.9576
-19 | -1.5944 | 0.04203 | -0.0496 | -37.9348
-18.5 | -1.5788 | 0.03825 | -0.0492 | -41.2758
-18 | -1.5699 | 0.03417 | -0.0484 | -45.9438
-17.5 | -1.5534 | 0.03085 | -0.0472 | -50.3533
-17 | -1.5335 | 0.02797 | -0.0458 | -54.8266
-16.5 | -1.5114 | 0.02541 | -0.0441 | -59.4805
-16 | -1.49 | 0.02296 | -0.042 | -64.8955
-15.5 | -1.4642 | 0.02091 | -0.0399 | -70.0239
-15 | -1.4397 | 0.0189 | -0.0373 | -76.1746
-14.5 | -1.4137 | 0.01709 | -0.0346 | -82.7209
-14 | -1.3873 | 0.01546 | -0.0316 | -89.7348
-13.5 | -1.358 | 0.01409 | -0.0285 | -96.3804
-13 | -1.3268 | 0.01298 | -0.0252 | -102.2188
-12.5 | -1.2966 | 0.01203 | -0.0213 | -107.7805
-12 | -1.2764 | 0.01122 | -0.0152 | -113.7611
-11.5 | -1.2413 | 0.01066 | -0.0111 | -116.4447
-11 | -1.1918 | 0.01021 | -0.0093 | -116.7287
-10.5 | -1.1391 | 0.00979 | -0.008 | -116.3534
-10 | -1.0857 | 0.00935 | -0.0069 | -116.1176
-9.5 | -1.0295 | 0.00899 | -0.0063 | -114.5161
-9 | -0.9722 | 0.00866 | -0.0059 | -112.2633
-8.5 | -0.9142 | 0.00831 | -0.0057 | -110.012
-8 | -0.8549 | 0.00804 | -0.0057 | -106.3308
-7.5 | -0.7953 | 0.00773 | -0.0058 | -102.8849
-7 | -0.7353 | 0.00747 | -0.006 | -98.4337
-6.5 | -0.6748 | 0.0072 | -0.0063 | -93.7222
-6 | -0.6142 | 0.00692 | -0.0067 | -88.7572
-5.5 | -0.5544 | 0.00655 | -0.0071 | -84.6412
-5 | -0.4928 | 0.0063 | -0.0077 | -78.2222
-4.5 | -0.4314 | 0.00605 | -0.0083 | -71.3058
-4 | -0.3697 | 0.00578 | -0.0091 | -63.9619
-3.5 | -0.3078 | 0.00554 | -0.0099 | -55.5596
-2 | -0.1233 | 0.00451 | -0.0124 | -27.3392
-1.5 | -0.06 | 0.00436 | -0.0135 | -13.7615
-1 | 0.0035 | 0.00432 | -0.0146 | 0.81019
-0.5 | 0.067 | 0.0042 | -0.0158 | 15.9524
0 | 0.1307 | 0.00418 | -0.0169 | 31.2679
0.5 | 0.1947 | 0.00415 | -0.0181 | 46.9157
1 | 0.2584 | 0.00419 | -0.0193 | 61.6706
1.5 | 0.322 | 0.00428 | -0.0204 | 75.2336
2 | 0.3854 | 0.00435 | -0.0215 | 88.5977
2.5 | 0.4486 | 0.00449 | -0.0226 | 99.9109
3 | 0.5108 | 0.00472 | -0.0236 | 108.2203
3.5 | 0.5733 | 0.00493 | -0.0245 | 116.288
4 | 0.6349 | 0.00519 | -0.0253 | 122.3314
4.5 | 0.6963 | 0.00546 | -0.0261 | 127.5275
5 | 0.757 | 0.00576 | -0.0267 | 131.4236
5.5 | 0.8128 | 0.00643 | -0.0266 | 126.4075
6 | 0.8707 | 0.00685 | -0.0268 | 127.1095
6.5 | 0.9281 | 0.00726 | -0.0268 | 127.8375
7 | 0.9853 | 0.00765 | -0.0268 | 128.7974
7.5 | 1.0415 | 0.00804 | -0.0265 | 129.5398
8 | 1.0943 | 0.00855 | -0.0257 | 127.9883
8.5 | 1.1441 | 0.00911 | -0.0244 | 125.5873
9 | 1.1886 | 0.00976 | -0.0223 | 121.7828
9.5 | 1.2305 | 0.01034 | -0.0197 | 119.0039
10 | 1.2432 | 0.0111 | -0.0123 | 112
10.5 | 1.2689 | 0.01212 | -0.0079 | 104.6947
11 | 1.2976 | 0.01327 | -0.0045 | 97.7845
11.5 | 1.3264 | 0.01459 | -0.0014 | 90.9116
12 | 1.3534 | 0.01613 | 0.0016 | 83.9058
12.5 | 1.3791 | 0.01784 | 0.0044 | 77.3038
13 | 1.4026 | 0.01979 | 0.0071 | 70.8742
13.5 | 1.4251 | 0.0219 | 0.0096 | 65.0731
14 | 1.4477 | 0.02413 | 0.0118 | 59.9959
14.5 | 1.4661 | 0.0268 | 0.0139 | 54.7052
15 | 1.4843 | 0.02968 | 0.0156 | 50.0101
15.5 | 1.5026 | 0.03267 | 0.0171 | 45.9933
16 | 1.5187 | 0.03599 | 0.0184 | 42.1978
16.5 | 1.5332 | 0.03955 | 0.0194 | 38.7661
17 | 1.5493 | 0.04316 | 0.02 | 35.8967
17.5 | 1.5626 | 0.04707 | 0.0205 | 33.1974
18 | 1.5828 | 0.05168 | 0.0185 | 30.6269
18.5 | 1.5988 | 0.05673 | 0.0166 | 28.1826
19 | 1.6169 | 0.06188 | 0.0144 | 26.1296
19.5 | 1.635 | 0.06759 | 0.0112 | 24.19
20 | 1.6431 | 0.07359 | 0.0091 | 22.3278

## 151. Re 20M Mach 0.50 (1)
BIGFOIL.COM POLAR EXPORT
NACA63-220 a=0.0
NACA63-220 a=0.0 |  |  |  | Cl Max: | 1.351 | at alpha= | 10.5 | deg
JavaFoil+Calcfoil stall+Eppler ext transition |  |  |  | L/D Max: | 90.595 | at alpha= | 6 | deg
Re: | 20000000 |  |  | Cd Min: | 0.00573 | at alpha= | -0.5 | deg
Mach: | 0.5 |  |  | Cl=0 at alpha= | -1.0139 | deg
|  |  |  | @ Cl=0.1, Cd= | 0.0057334
|  |  |  | @ Cl=0.4, Cd= | 0.00635
|  |  |  | @ Cl=0.6, Cd= | 0.0072077
alpha (deg) | Cl | Cd | Cm | Cl/Cd
-20 | -1.094 | 0.1945 | 0.009 | -5.626
-19.5 | -1.064 | 0.19598 | 0.008 | -5.431
-19 | -1.035 | 0.19029 | 0.008 | -5.437
-18.5 | -1.006 | 0.18124 | 0.007 | -5.549
-18 | -0.977 | 0.17511 | 0.007 | -5.578
-17.5 | -0.949 | 0.16499 | 0.006 | -5.754
-17 | -0.919 | 0.16414 | 0.006 | -5.6
-16.5 | -0.89 | 0.14967 | 0.005 | -5.948
-16 | -0.866 | 0.12955 | 0.005 | -6.688
-15.5 | -0.836 | 0.12534 | 0.004 | -6.669
-15 | -0.805 | 0.12158 | 0.004 | -6.622
-14.5 | -0.785 | 0.10358 | 0.004 | -7.581
-14 | -0.787 | 0.07355 | 0.004 | -10.702
-13.5 | -0.777 | 0.05767 | 0.004 | -13.466
-13 | -0.79 | 0.03174 | 0.004 | -24.879
-12.5 | -0.734 | 0.04307 | 0.003 | -17.036
-12 | -0.724 | 0.0304 | 0.002 | -23.831
-11.5 | -0.703 | 0.0239 | 0.002 | -29.423
-11 | -0.83 | 0.02365 | 0.001 | -35.081
-10.5 | -1.019 | 0.01933 | 0 | -52.739
-10 | -1.05 | 0.01673 | -0.001 | -62.768
-9.5 | -1.043 | 0.01523 | -0.001 | -68.489
-9 | -1.017 | 0.01399 | -0.002 | -72.701
-8.5 | -0.979 | 0.0129 | -0.003 | -75.856
-8 | -0.931 | 0.01204 | -0.004 | -77.299
-7.5 | -0.877 | 0.0112 | -0.004 | -78.316
-7 | -0.82 | 0.0105 | -0.005 | -78.089
-6.5 | -0.76 | 0.0099 | -0.006 | -76.802
-6 | -0.698 | 0.00935 | -0.007 | -74.647
-5.5 | -0.633 | 0.00888 | -0.008 | -71.282
-5 | -0.572 | 0.00788 | -0.009 | -72.527
-4.5 | -0.501 | 0.00762 | -0.009 | -65.786
-4 | -0.43 | 0.00732 | -0.01 | -58.823
-3.5 | -0.359 | 0.00709 | -0.011 | -50.615
-3 | -0.287 | 0.00669 | -0.012 | -42.888
-2.5 | -0.215 | 0.00635 | -0.013 | -33.851
-2 | -0.143 | 0.00616 | -0.014 | -23.156
-1.5 | -0.07 | 0.00597 | -0.014 | -11.784
-1 | 0.002 | 0.00583 | -0.015 | 0.396
-0.5 | 0.075 | 0.00573 | -0.016 | 13.081
0 | 0.148 | 0.00574 | -0.017 | 25.702
0.5 | 0.22 | 0.00583 | -0.018 | 37.763
1 | 0.293 | 0.00603 | -0.019 | 48.586
1.5 | 0.364 | 0.00626 | -0.019 | 58.146
2 | 0.436 | 0.00644 | -0.02 | 67.63
2.5 | 0.508 | 0.0067 | -0.021 | 75.731
3 | 0.579 | 0.00703 | -0.022 | 82.468
3.5 | 0.644 | 0.00758 | -0.022 | 84.888
4 | 0.711 | 0.00811 | -0.023 | 87.639
4.5 | 0.778 | 0.00868 | -0.024 | 89.618
5 | 0.844 | 0.00937 | -0.025 | 90.059
5.5 | 0.909 | 0.01006 | -0.025 | 90.361
6 | 0.973 | 0.01074 | -0.026 | 90.595
6.5 | 1.035 | 0.01147 | -0.027 | 90.27
7 | 1.095 | 0.01219 | -0.027 | 89.837
7.5 | 1.151 | 0.01381 | -0.028 | 83.297
8 | 1.204 | 0.01517 | -0.029 | 79.358
8.5 | 1.252 | 0.01632 | -0.029 | 76.689
9 | 1.293 | 0.01765 | -0.03 | 73.299
9.5 | 1.327 | 0.01914 | -0.031 | 69.333
10 | 1.348 | 0.02092 | -0.031 | 64.446
10.5 | 1.351 | 0.02301 | -0.032 | 58.74
11 | 1.313 | 0.02552 | -0.032 | 51.443
11.5 | 1.155 | 0.02955 | -0.033 | 39.093
12 | 0.86 | 0.03361 | -0.033 | 25.593
12.5 | 0.892 | 0.03409 | -0.034 | 26.179
13 | 0.918 | 0.03929 | -0.034 | 23.362
13.5 | 0.938 | 0.04783 | -0.034 | 19.612
14 | 0.971 | 0.04785 | -0.035 | 20.299
14.5 | 0.974 | 0.06834 | -0.034 | 14.258
15 | 0.934 | 0.11619 | -0.027 | 8.036
15.5 | 0.978 | 0.11225 | -0.03 | 8.71

## 152. Re 20M Mach 0.50 (2)
BIGFOIL.COM POLAR EXPORT
NACA63-220 a=0.0
NACA63-220 a=0.0 |  |  |  | Cl Max: | 1.451 | at alpha= | 16 | deg
XFOIL ncrit=9 |  |  |  | L/D Max: | 141.584 | at alpha= | 5 | deg
Re: | 20000000 |  |  | Cd Min: | 0.1334 | at alpha= | -18.5 | deg
Mach: | 0.5 |  |  | Cl=0 at alpha= | -1.0385 | deg
|  |  |  | @ Cl=0.1, Cd= | 0.0042727
|  |  |  | @ Cl=0.4, Cd= | 0.0043928
|  |  |  | @ Cl=0.6, Cd= | 0.0048269
alpha (deg) | Cl | Cd | Cm | Cl/Cd
-18.5 | -1.0716 | 0.1334 | -0.0236 | -8.033
-18 | -1.0923 | 0.12127 | -0.0325 | -9.0072
-17.5 | -1.1062 | 0.1102 | -0.04 | -10.0381
-17 | -1.139 | 0.09743 | -0.0489 | -11.6904
-16.5 | -1.1571 | 0.0869 | -0.0553 | -13.3153
-16 | -1.1844 | 0.07601 | -0.0614 | -15.5822
-15.5 | -1.2168 | 0.06551 | -0.0666 | -18.5743
-14.5 | -1.2682 | 0.04797 | -0.0714 | -26.4374
-14 | -1.2864 | 0.04077 | -0.0714 | -31.5526
-13.5 | -1.2972 | 0.03457 | -0.0699 | -37.5239
-13 | -1.2966 | 0.02953 | -0.0671 | -43.9079
-12.5 | -1.2847 | 0.02549 | -0.0636 | -50.4002
-12 | -1.2639 | 0.02224 | -0.0595 | -56.83
-11.5 | -1.2338 | 0.01963 | -0.0554 | -62.8528
-11 | -1.2001 | 0.01736 | -0.0511 | -69.1302
-10.5 | -1.1626 | 0.01541 | -0.0469 | -75.4445
-10 | -1.1229 | 0.01372 | -0.0426 | -81.844
-9.5 | -1.0827 | 0.01224 | -0.0381 | -88.4559
-9 | -1.0452 | 0.01096 | -0.033 | -95.365
-8.5 | -1.0195 | 0.01002 | -0.0253 | -101.7465
-8 | -0.9678 | 0.00948 | -0.0208 | -102.0886
-7.5 | -0.9068 | 0.00898 | -0.018 | -100.98
-7 | -0.841 | 0.00854 | -0.016 | -98.4778
-6.5 | -0.7729 | 0.00816 | -0.0146 | -94.7181
-6 | -0.704 | 0.00779 | -0.0136 | -90.3723
-5.5 | -0.6355 | 0.00736 | -0.0128 | -86.3451
-5 | -0.5674 | 0.0069 | -0.0122 | -82.2319
-4.5 | -0.4966 | 0.00653 | -0.0122 | -76.049
-4 | -0.4256 | 0.00621 | -0.0123 | -68.5346
-3.5 | -0.3542 | 0.00587 | -0.0127 | -60.3407
-3 | -0.2849 | 0.00535 | -0.013 | -53.2523
-2.5 | -0.2152 | 0.00485 | -0.0136 | -44.3711
-2 | -0.1423 | 0.00456 | -0.0145 | -31.2061
-1.5 | -0.0683 | 0.00445 | -0.0157 | -15.3483
-1 | 0.0057 | 0.00435 | -0.0169 | 1.3103
-0.5 | 0.0797 | 0.00427 | -0.0181 | 18.6651
0 | 0.1545 | 0.00428 | -0.0195 | 36.0981
0.5 | 0.2291 | 0.00429 | -0.0208 | 53.4033
1 | 0.3039 | 0.00431 | -0.0221 | 70.5104
1.5 | 0.3787 | 0.00437 | -0.0234 | 86.659
2 | 0.4534 | 0.00445 | -0.0246 | 101.8876
2.5 | 0.5277 | 0.00458 | -0.0256 | 115.2183
3 | 0.6009 | 0.00483 | -0.0265 | 124.4099
3.5 | 0.6728 | 0.00514 | -0.0271 | 130.8949
4 | 0.7446 | 0.00548 | -0.0275 | 135.8759
4.5 | 0.8152 | 0.00584 | -0.0276 | 139.589
5 | 0.8849 | 0.00625 | -0.0273 | 141.584
5.5 | 0.9485 | 0.00688 | -0.0262 | 137.8634
6 | 1.0038 | 0.00772 | -0.0236 | 130.0259
6.5 | 1.0577 | 0.00843 | -0.0207 | 125.4686
7 | 1.1042 | 0.00909 | -0.0163 | 121.4741
7.5 | 1.1163 | 0.01024 | -0.0074 | 109.0137
8 | 1.1448 | 0.01175 | -0.0021 | 97.4298
9.5 | 1.1913 | 0.0195 | 0.0136 | 61.0923
10 | 1.2137 | 0.0222 | 0.0174 | 54.6712
10.5 | 1.2363 | 0.02506 | 0.0209 | 49.3336
11 | 1.2603 | 0.02809 | 0.0239 | 44.8665
11.5 | 1.284 | 0.03137 | 0.0266 | 40.9308
12 | 1.3067 | 0.03488 | 0.029 | 37.4627
12.5 | 1.3304 | 0.03852 | 0.0311 | 34.5379
13 | 1.3517 | 0.0425 | 0.0329 | 31.8047
13.5 | 1.3734 | 0.04668 | 0.0344 | 29.4216
14 | 1.3948 | 0.05108 | 0.0356 | 27.3062
14.5 | 1.414 | 0.05586 | 0.0364 | 25.3133
15 | 1.4307 | 0.06111 | 0.0368 | 23.4119
15.5 | 1.4451 | 0.06674 | 0.0368 | 21.6527
16 | 1.451 | 0.07347 | 0.0359 | 19.7496
16.5 | 1.4471 | 0.08133 | 0.034 | 17.7929
17 | 1.4327 | 0.09057 | 0.0308 | 15.8187
17.5 | 1.4084 | 0.1013 | 0.0258 | 13.9033
18 | 1.3808 | 0.11282 | 0.0195 | 12.239