## index
index | Re | Mach | Datasource
1 | 50000 | 0 | JavaFoil+Calcfoil stall+Eppler ext transition
2 | 50000 | 0 | XFOIL ncrit=9
3 | 50000 | 0.1 | JavaFoil+Calcfoil stall+Eppler ext transition
4 | 50000 | 0.1 | XFOIL ncrit=9
5 | 50000 | 0.25 | JavaFoil+Calcfoil stall+Eppler ext transition
6 | 50000 | 0.25 | XFOIL ncrit=9
7 | 50000 | 0.5 | JavaFoil+Calcfoil stall+Eppler ext transition
8 | 50000 | 0.5 | XFOIL ncrit=9
9 | 100000 | 0 | JavaFoil+Calcfoil stall+Eppler ext transition
10 | 100000 | 0 | XFOIL ncrit=9
11 | 100000 | 0.1 | JavaFoil+Calcfoil stall+Eppler ext transition
12 | 100000 | 0.1 | XFOIL ncrit=9
13 | 100000 | 0.25 | JavaFoil+Calcfoil stall+Eppler ext transition
14 | 100000 | 0.25 | XFOIL ncrit=9
15 | 100000 | 0.5 | JavaFoil+Calcfoil stall+Eppler ext transition
16 | 100000 | 0.5 | XFOIL ncrit=9
17 | 250000 | 0 | JavaFoil+Calcfoil stall+Eppler ext transition
18 | 250000 | 0 | XFOIL ncrit=9
19 | 250000 | 0.1 | JavaFoil+Calcfoil stall+Eppler ext transition
20 | 250000 | 0.1 | XFOIL ncrit=9
21 | 250000 | 0.25 | JavaFoil+Calcfoil stall+Eppler ext transition
22 | 250000 | 0.25 | XFOIL ncrit=9
23 | 250000 | 0.5 | JavaFoil+Calcfoil stall+Eppler ext transition
24 | 250000 | 0.5 | XFOIL ncrit=9
25 | 500000 | 0 | JavaFoil+Calcfoil stall+Eppler ext transition
26 | 500000 | 0 | XFOIL ncrit=9
27 | 500000 | 0.1 | JavaFoil+Calcfoil stall+Eppler ext transition
28 | 500000 | 0.1 | XFOIL ncrit=9
29 | 500000 | 0.25 | JavaFoil+Calcfoil stall+Eppler ext transition
30 | 500000 | 0.25 | XFOIL ncrit=9
31 | 500000 | 0.5 | JavaFoil+Calcfoil stall+Eppler ext transition
32 | 500000 | 0.5 | XFOIL ncrit=9
33 | 750000 | 0 | JavaFoil+Calcfoil stall+Eppler ext transition
34 | 750000 | 0 | XFOIL ncrit=9
35 | 750000 | 0.1 | JavaFoil+Calcfoil stall+Eppler ext transition
36 | 750000 | 0.1 | XFOIL ncrit=9
37 | 750000 | 0.25 | JavaFoil+Calcfoil stall+Eppler ext transition
38 | 750000 | 0.25 | XFOIL ncrit=9
39 | 750000 | 0.5 | JavaFoil+Calcfoil stall+Eppler ext transition
40 | 750000 | 0.5 | XFOIL ncrit=9
41 | 1000000 | 0 | JavaFoil+Calcfoil stall+Eppler ext transition
42 | 1000000 | 0 | XFOIL ncrit=9
43 | 1000000 | 0.1 | JavaFoil+Calcfoil stall+Eppler ext transition
44 | 1000000 | 0.1 | XFOIL ncrit=9
45 | 1000000 | 0.25 | JavaFoil+Calcfoil stall+Eppler ext transition
46 | 1000000 | 0.25 | XFOIL ncrit=9
47 | 1000000 | 0.5 | JavaFoil+Calcfoil stall+Eppler ext transition
48 | 1000000 | 0.5 | XFOIL ncrit=9
49 | 2000000 | 0 | JavaFoil+Calcfoil stall+Eppler ext transition
50 | 2000000 | 0 | XFOIL ncrit=9
51 | 2000000 | 0.1 | JavaFoil+Calcfoil stall+Eppler ext transition
52 | 2000000 | 0.1 | XFOIL ncrit=9
53 | 2000000 | 0.25 | JavaFoil+Calcfoil stall+Eppler ext transition
54 | 2000000 | 0.25 | XFOIL ncrit=9
55 | 2000000 | 0.5 | JavaFoil+Calcfoil stall+Eppler ext transition
56 | 2000000 | 0.5 | XFOIL ncrit=9
57 | 3000000 | 0 | JavaFoil+Calcfoil stall+Eppler ext transition
58 | 3000000 | 0 | XFOIL ncrit=9
59 | 3000000 | 0.1 | JavaFoil+Calcfoil stall+Eppler ext transition
60 | 3000000 | 0.1 | XFOIL ncrit=9
61 | 3000000 | 0.25 | JavaFoil+Calcfoil stall+Eppler ext transition
62 | 3000000 | 0.25 | XFOIL ncrit=9
63 | 3000000 | 0.5 | JavaFoil+Calcfoil stall+Eppler ext transition
64 | 3000000 | 0.5 | XFOIL ncrit=9
65 | 4000000 | 0 | JavaFoil+Calcfoil stall+Eppler ext transition
66 | 4000000 | 0 | XFOIL ncrit=9
67 | 4000000 | 0.1 | JavaFoil+Calcfoil stall+Eppler ext transition
68 | 4000000 | 0.1 | XFOIL ncrit=9
69 | 4000000 | 0.25 | JavaFoil+Calcfoil stall+Eppler ext transition
70 | 4000000 | 0.25 | XFOIL ncrit=9
71 | 4000000 | 0.5 | JavaFoil+Calcfoil stall+Eppler ext transition
72 | 4000000 | 0.5 | XFOIL ncrit=9
73 | 5000000 | 0 | JavaFoil+Calcfoil stall+Eppler ext transition
74 | 5000000 | 0 | XFOIL ncrit=9
75 | 5000000 | 0.1 | JavaFoil+Calcfoil stall+Eppler ext transition
76 | 5000000 | 0.1 | XFOIL ncrit=9
77 | 5000000 | 0.25 | JavaFoil+Calcfoil stall+Eppler ext transition
78 | 5000000 | 0.25 | XFOIL ncrit=9
79 | 5000000 | 0.5 | JavaFoil+Calcfoil stall+Eppler ext transition
80 | 5000000 | 0.5 | XFOIL ncrit=9
81 | 6000000 | 0 | JavaFoil+Calcfoil stall+Eppler ext transition
82 | 6000000 | 0 | XFOIL ncrit=9
83 | 6000000 | 0.1 | JavaFoil+Calcfoil stall+Eppler ext transition
84 | 6000000 | 0.1 | XFOIL ncrit=9
85 | 6000000 | 0.25 | JavaFoil+Calcfoil stall+Eppler ext transition
86 | 6000000 | 0.25 | XFOIL ncrit=9
87 | 6000000 | 0.5 | JavaFoil+Calcfoil stall+Eppler ext transition
88 | 6000000 | 0.5 | XFOIL ncrit=9
89 | 7000000 | 0 | JavaFoil+Calcfoil stall+Eppler ext transition
90 | 7000000 | 0 | XFOIL ncrit=9
91 | 7000000 | 0.1 | JavaFoil+Calcfoil stall+Eppler ext transition
92 | 7000000 | 0.1 | XFOIL ncrit=9
93 | 7000000 | 0.25 | JavaFoil+Calcfoil stall+Eppler ext transition
94 | 7000000 | 0.25 | XFOIL ncrit=9
95 | 7000000 | 0.5 | JavaFoil+Calcfoil stall+Eppler ext transition
96 | 7000000 | 0.5 | XFOIL ncrit=9
97 | 8000000 | 0 | JavaFoil+Calcfoil stall+Eppler ext transition
98 | 8000000 | 0 | XFOIL ncrit=9
99 | 8000000 | 0.1 | JavaFoil+Calcfoil stall+Eppler ext transition
100 | 8000000 | 0.1 | XFOIL ncrit=9
101 | 8000000 | 0.25 | JavaFoil+Calcfoil stall+Eppler ext transition
102 | 8000000 | 0.25 | XFOIL ncrit=9
103 | 8000000 | 0.5 | JavaFoil+Calcfoil stall+Eppler ext transition
104 | 8000000 | 0.5 | XFOIL ncrit=9
105 | 10000000 | 0 | JavaFoil+Calcfoil stall+Eppler ext transition
106 | 10000000 | 0 | XFOIL ncrit=9
107 | 10000000 | 0.1 | JavaFoil+Calcfoil stall+Eppler ext transition
108 | 10000000 | 0.1 | XFOIL ncrit=9
109 | 10000000 | 0.25 | JavaFoil+Calcfoil stall+Eppler ext transition
110 | 10000000 | 0.25 | XFOIL ncrit=9
111 | 10000000 | 0.5 | JavaFoil+Calcfoil stall+Eppler ext transition
112 | 10000000 | 0.5 | XFOIL ncrit=9
113 | 12000000 | 0 | JavaFoil+Calcfoil stall+Eppler ext transition
114 | 12000000 | 0 | XFOIL ncrit=9
115 | 12000000 | 0.1 | JavaFoil+Calcfoil stall+Eppler ext transition
116 | 12000000 | 0.1 | XFOIL ncrit=9
117 | 12000000 | 0.25 | JavaFoil+Calcfoil stall+Eppler ext transition
118 | 12000000 | 0.25 | XFOIL ncrit=9
119 | 12000000 | 0.5 | JavaFoil+Calcfoil stall+Eppler ext transition
120 | 12000000 | 0.5 | XFOIL ncrit=9
121 | 14000000 | 0 | JavaFoil+Calcfoil stall+Eppler ext transition
122 | 14000000 | 0 | XFOIL ncrit=9
123 | 14000000 | 0.1 | JavaFoil+Calcfoil stall+Eppler ext transition
124 | 14000000 | 0.1 | XFOIL ncrit=9
125 | 14000000 | 0.25 | JavaFoil+Calcfoil stall+Eppler ext transition
126 | 14000000 | 0.25 | XFOIL ncrit=9
127 | 14000000 | 0.5 | JavaFoil+Calcfoil stall+Eppler ext transition
128 | 14000000 | 0.5 | XFOIL ncrit=9
129 | 16000000 | 0 | JavaFoil+Calcfoil stall+Eppler ext transition
130 | 16000000 | 0 | XFOIL ncrit=9
131 | 16000000 | 0.1 | JavaFoil+Calcfoil stall+Eppler ext transition
132 | 16000000 | 0.1 | XFOIL ncrit=9
133 | 16000000 | 0.25 | JavaFoil+Calcfoil stall+Eppler ext transition
134 | 16000000 | 0.25 | XFOIL ncrit=9
135 | 16000000 | 0.5 | JavaFoil+Calcfoil stall+Eppler ext transition
136 | 16000000 | 0.5 | XFOIL ncrit=9
137 | 18000000 | 0 | JavaFoil+Calcfoil stall+Eppler ext transition
138 | 18000000 | 0 | XFOIL ncrit=9
139 | 18000000 | 0.1 | JavaFoil+Calcfoil stall+Eppler ext transition
140 | 18000000 | 0.1 | XFOIL ncrit=9
141 | 18000000 | 0.25 | JavaFoil+Calcfoil stall+Eppler ext transition
142 | 18000000 | 0.25 | XFOIL ncrit=9
143 | 18000000 | 0.5 | JavaFoil+Calcfoil stall+Eppler ext transition
144 | 18000000 | 0.5 | XFOIL ncrit=9
145 | 20000000 | 0 | JavaFoil+Calcfoil stall+Eppler ext transition
146 | 20000000 | 0 | XFOIL ncrit=9
147 | 20000000 | 0.1 | JavaFoil+Calcfoil stall+Eppler ext transition
148 | 20000000 | 0.1 | XFOIL ncrit=9
149 | 20000000 | 0.25 | JavaFoil+Calcfoil stall+Eppler ext transition
150 | 20000000 | 0.25 | XFOIL ncrit=9
151 | 20000000 | 0.5 | JavaFoil+Calcfoil stall+Eppler ext transition
152 | 20000000 | 0.5 | XFOIL ncrit=9

## 1. Re 50k Mach 0.00 (1)
BIGFOIL.COM POLAR EXPORT
goe795
GOE 795 |  |  |  | Cl Max: | 0.897 | at alpha= | 5.5 | deg
JavaFoil+Calcfoil stall+Eppler ext transition |  |  |  | L/D Max: | 42.96 | at alpha= | 3.5 | deg
Re: | 50000 |  |  | Cd Min: | 0.0129 | at alpha= | 0 | deg
Mach: | 0 |  |  | Cl=0 at alpha= | -2.4152 | deg
|  |  |  | @ Cl=0.1, Cd= | 0.015406
|  |  |  | @ Cl=0.4, Cd= | 0.014945
|  |  |  | @ Cl=0.6, Cd= | 0.015937
alpha (deg) | Cl | Cd | Cm | Cl/Cd
-15 | -0.342 | 0.29985 | -0.013 | -1.14
-14.5 | -0.36 | 0.27537 | -0.013 | -1.308
-14 | -0.379 | 0.25967 | -0.013 | -1.459
-13.5 | -0.397 | 0.23141 | -0.013 | -1.717
-13 | -0.415 | 0.21546 | -0.014 | -1.928
-12.5 | -0.432 | 0.19436 | -0.013 | -2.224
-12 | -0.447 | 0.17859 | -0.013 | -2.505
-11.5 | -0.46 | 0.16215 | -0.013 | -2.84
-11 | -0.471 | 0.14632 | -0.014 | -3.216
-10.5 | -0.477 | 0.13227 | -0.016 | -3.61
-10 | -0.48 | 0.11679 | -0.016 | -4.111
-9.5 | -0.478 | 0.10455 | -0.017 | -4.571
-9 | -0.471 | 0.09936 | -0.017 | -4.736
-8.5 | -0.458 | 0.08836 | -0.017 | -5.181
-8 | -0.44 | 0.07935 | -0.018 | -5.541
-7.5 | -0.416 | 0.07264 | -0.018 | -5.731
-7 | -0.388 | 0.06534 | -0.018 | -5.93
-6.5 | -0.352 | 0.06024 | -0.018 | -5.838
-6 | -0.314 | 0.055 | -0.018 | -5.704
-5.5 | -0.274 | 0.05087 | -0.019 | -5.383
-5 | -0.232 | 0.04816 | -0.019 | -4.821
-4.5 | -0.189 | 0.04489 | -0.019 | -4.214
-4 | -0.145 | 0.04217 | -0.02 | -3.437
-3.5 | -0.1 | 0.03998 | -0.02 | -2.497
-3 | -0.054 | 0.03818 | -0.02 | -1.414
-2.5 | -0.01 | 0.01553 | -0.053 | -0.613
-2 | 0.049 | 0.0153 | -0.054 | 3.186
-1.5 | 0.107 | 0.01542 | -0.054 | 6.958
-1 | 0.166 | 0.01533 | -0.054 | 10.824
-0.5 | 0.225 | 0.01523 | -0.055 | 14.752
0 | 0.282 | 0.0129 | -0.055 | 21.879
0.5 | 0.341 | 0.01304 | -0.055 | 26.108
1 | 0.399 | 0.01494 | -0.056 | 26.678
1.5 | 0.457 | 0.01523 | -0.056 | 29.979
2 | 0.515 | 0.01588 | -0.057 | 32.447
2.5 | 0.573 | 0.01633 | -0.057 | 35.096
3 | 0.63 | 0.0155 | -0.057 | 40.666
3.5 | 0.687 | 0.01599 | -0.058 | 42.96
4 | 0.602 | 0.03726 | -0.03 | 16.144
4.5 | 0.645 | 0.03948 | -0.03 | 16.342
5 | 0.849 | 0.02037 | -0.059 | 41.652
5.5 | 0.897 | 0.02126 | -0.059 | 42.214
6 | 0.758 | 0.04717 | -0.02 | 16.073
6.5 | 0.789 | 0.05154 | -0.019 | 15.302
7 | 0.814 | 0.05607 | -0.018 | 14.517
7.5 | 0.833 | 0.06172 | -0.018 | 13.5
8 | 0.846 | 0.06827 | -0.017 | 12.391
8.5 | 0.852 | 0.07572 | -0.016 | 11.248
9 | 0.85 | 0.08307 | -0.016 | 10.237
9.5 | 0.842 | 0.09235 | -0.015 | 9.119
10 | 0.828 | 0.10358 | -0.015 | 7.989
10.5 | 0.807 | 0.11849 | -0.016 | 6.812

## 2. Re 50k Mach 0.00 (2)
BIGFOIL.COM POLAR EXPORT
goe795
GOE 795 |  |  |  | Cl Max: | 1.0708 | at alpha= | 9.5 | deg
XFOIL ncrit=9 |  |  |  | L/D Max: | 37.7078 | at alpha= | 6 | deg
Re: | 50000 |  |  | Cd Min: | 0.25373 | at alpha= | -20 | deg
Mach: | 0 |  |  | Cl=0 at alpha= | -0.18678 | deg
|  |  |  | @ Cl=0.1, Cd= | 0.02223
|  |  |  | @ Cl=0.4, Cd= | 0.029973
|  |  |  | @ Cl=0.6, Cd= | 0.03143
alpha (deg) | Cl | Cd | Cm | Cl/Cd
-20 | -0.6903 | 0.25373 | 0.0297 | -2.7206
-19.5 | -0.6696 | 0.24179 | 0.0276 | -2.7693
-19 | -0.6516 | 0.23436 | 0.0252 | -2.7803
-18.5 | -0.6367 | 0.22891 | 0.0218 | -2.7814
-18 | -0.6283 | 0.22759 | 0.0169 | -2.7607
-17.5 | -0.613 | 0.21994 | 0.0139 | -2.7871
-17 | -0.5915 | 0.21024 | 0.0126 | -2.8135
-16.5 | -0.5786 | 0.20502 | 0.0094 | -2.8222
-16 | -0.5807 | 0.20627 | 0.0041 | -2.8152
-15.5 | -0.5499 | 0.19161 | 0.0043 | -2.8699
-15 | -0.5418 | 0.18761 | 0.0008 | -2.8879
-14.5 | -0.5302 | 0.18045 | -0.0017 | -2.9382
-14 | -0.5135 | 0.17284 | -0.0031 | -2.971
-13.5 | -0.5195 | 0.17163 | -0.0075 | -3.0269
-13 | -0.4918 | 0.15978 | -0.0072 | -3.078
-12.5 | -0.5009 | 0.15801 | -0.0114 | -3.1701
-12 | -0.478 | 0.14801 | -0.0113 | -3.2295
-11.5 | -0.4661 | 0.14049 | -0.0125 | -3.3177
-11 | -0.4792 | 0.13801 | -0.0162 | -3.4722
-10.5 | -0.4574 | 0.12865 | -0.0157 | -3.5554
-10 | -0.4453 | 0.12124 | -0.0161 | -3.6729
-9.5 | -0.44 | 0.11492 | -0.0168 | -3.8288
-9 | -0.4365 | 0.10901 | -0.0172 | -4.0042
-8.5 | -0.4387 | 0.10363 | -0.0175 | -4.2333
-8 | -0.4523 | 0.09915 | -0.0175 | -4.5618
-7.5 | -0.4338 | 0.09135 | -0.015 | -4.7488
-7 | -0.4557 | 0.08742 | -0.0131 | -5.2128
-6.5 | -0.4599 | 0.0819 | -0.0106 | -5.6154
-6 | -0.4449 | 0.0752 | -0.0054 | -5.9162
-5.5 | -0.4553 | 0.07092 | -0.0001 | -6.4199
-4.5 | -0.4005 | 0.0431 | -0.0324 | -9.2923
-4 | -0.3659 | 0.03665 | -0.0303 | -9.9836
-3.5 | -0.3276 | 0.03153 | -0.0278 | -10.3901
-3 | -0.2868 | 0.02801 | -0.0251 | -10.2392
-2.5 | -0.2414 | 0.02507 | -0.0228 | -9.629
-2 | -0.191 | 0.02257 | -0.0214 | -8.4626
-1.5 | -0.0917 | 0.01798 | -0.0277 | -5.1001
-1 | -0.0565 | 0.01846 | -0.025 | -3.0607
-0.5 | -0.0218 | 0.01907 | -0.0226 | -1.1432
0 | 0.013 | 0.01981 | -0.0205 | 0.65623
0.5 | 0.048 | 0.02066 | -0.0186 | 2.3233
1 | 0.0829 | 0.02166 | -0.0171 | 3.8273
1.5 | 0.1174 | 0.02281 | -0.0157 | 5.1469
2 | 0.1513 | 0.02414 | -0.0147 | 6.2676
2.5 | 0.2294 | 0.02644 | -0.0225 | 8.6762
3 | 0.3317 | 0.02875 | -0.034 | 11.5374
3.5 | 0.4294 | 0.0305 | -0.0435 | 14.0787
4 | 0.5154 | 0.03167 | -0.0497 | 16.2741
4.5 | 0.6284 | 0.03135 | -0.0574 | 20.0447
5 | 0.7457 | 0.02866 | -0.0613 | 26.0188
5.5 | 0.8373 | 0.02496 | -0.0578 | 33.5457
6 | 0.8801 | 0.02334 | -0.049 | 37.7078
6.5 | 0.8983 | 0.02492 | -0.0388 | 36.0474
7 | 0.9297 | 0.02941 | -0.0335 | 31.6117
7.5 | 0.9815 | 0.03406 | -0.0318 | 28.8168
8 | 1.0194 | 0.03957 | -0.0288 | 25.7619
8.5 | 1.051 | 0.04628 | -0.0249 | 22.7096
9 | 1.0644 | 0.0529 | -0.0192 | 20.121
9.5 | 1.0708 | 0.06195 | -0.0144 | 17.2849
10 | 1.0633 | 0.07128 | -0.0097 | 14.9172
10.5 | 0.9795 | 0.07885 | -0.0027 | 12.4223
11 | 0.9313 | 0.08972 | -0.0045 | 10.3801
11.5 | 0.8708 | 0.10904 | -0.017 | 7.9861
12 | 0.7904 | 0.14604 | -0.0491 | 5.4122
12.5 | 0.7776 | 0.15247 | -0.0514 | 5.1
13 | 0.7948 | 0.16163 | -0.0518 | 4.9174
13.5 | 0.7999 | 0.16972 | -0.0536 | 4.7131
14 | 0.8005 | 0.1761 | -0.0561 | 4.5457
14.5 | 0.8092 | 0.18372 | -0.0584 | 4.4045

## 3. Re 50k Mach 0.10 (1)
BIGFOIL.COM POLAR EXPORT
goe795
GOE 795 |  |  |  | Cl Max: | 0.901 | at alpha= | 5.5 | deg
JavaFoil+Calcfoil stall+Eppler ext transition |  |  |  | L/D Max: | 43.069 | at alpha= | 3.5 | deg
Re: | 50000 |  |  | Cd Min: | 0.01292 | at alpha= | 0 | deg
Mach: | 0.1 |  |  | Cl=0 at alpha= | -2.4298 | deg
|  |  |  | @ Cl=0.1, Cd= | 0.015422
|  |  |  | @ Cl=0.4, Cd= | 0.014938
|  |  |  | @ Cl=0.6, Cd= | 0.016012
alpha (deg) | Cl | Cd | Cm | Cl/Cd
-14.5 | -0.322 | 0.29885 | -0.013 | -1.079
-14 | -0.344 | 0.27122 | -0.013 | -1.267
-13.5 | -0.365 | 0.25428 | -0.014 | -1.435
-13 | -0.386 | 0.2246 | -0.013 | -1.717
-12.5 | -0.406 | 0.20361 | -0.014 | -1.992
-12 | -0.424 | 0.18484 | -0.013 | -2.295
-11.5 | -0.441 | 0.16981 | -0.013 | -2.595
-11 | -0.454 | 0.15189 | -0.013 | -2.99
-10.5 | -0.464 | 0.13683 | -0.014 | -3.392
-10 | -0.47 | 0.12381 | -0.016 | -3.795
-9.5 | -0.471 | 0.10911 | -0.017 | -4.312
-9 | -0.466 | 0.10302 | -0.017 | -4.519
-8.5 | -0.455 | 0.09035 | -0.017 | -5.033
-8 | -0.438 | 0.08158 | -0.018 | -5.371
-7.5 | -0.416 | 0.07423 | -0.018 | -5.603
-7 | -0.388 | 0.06603 | -0.018 | -5.873
-6.5 | -0.352 | 0.06034 | -0.018 | -5.84
-6 | -0.315 | 0.05556 | -0.018 | -5.662
-5.5 | -0.275 | 0.0515 | -0.019 | -5.334
-5 | -0.233 | 0.04791 | -0.019 | -4.865
-4.5 | -0.19 | 0.04473 | -0.019 | -4.247
-4 | -0.146 | 0.04231 | -0.02 | -3.441
-3.5 | -0.1 | 0.03993 | -0.02 | -2.512
-3 | -0.054 | 0.03825 | -0.021 | -1.419
-2.5 | -0.008 | 0.03569 | -0.021 | -0.215
-2 | 0.049 | 0.01537 | -0.054 | 3.186
-1.5 | 0.108 | 0.01543 | -0.054 | 6.989
-1 | 0.167 | 0.01533 | -0.055 | 10.878
-0.5 | 0.226 | 0.01523 | -0.055 | 14.818
0 | 0.284 | 0.01292 | -0.055 | 21.969
0.5 | 0.342 | 0.01306 | -0.056 | 26.205
1 | 0.401 | 0.01497 | -0.056 | 26.759
1.5 | 0.459 | 0.01526 | -0.056 | 30.074
2 | 0.518 | 0.0159 | -0.057 | 32.567
2.5 | 0.576 | 0.01637 | -0.057 | 35.179
3 | 0.633 | 0.01552 | -0.058 | 40.788
3.5 | 0.69 | 0.01602 | -0.058 | 43.069
4 | 0.605 | 0.03734 | -0.03 | 16.191
4.5 | 0.648 | 0.03953 | -0.03 | 16.396
5 | 0.852 | 0.02046 | -0.059 | 41.653
5.5 | 0.901 | 0.02137 | -0.059 | 42.17
6 | 0.761 | 0.04717 | -0.019 | 16.135
6.5 | 0.791 | 0.05124 | -0.019 | 15.442
7 | 0.816 | 0.05606 | -0.018 | 14.552
7.5 | 0.834 | 0.062 | -0.018 | 13.45
8 | 0.845 | 0.06852 | -0.017 | 12.33
8.5 | 0.848 | 0.07577 | -0.016 | 11.196
9 | 0.844 | 0.08376 | -0.016 | 10.08
9.5 | 0.833 | 0.09542 | -0.015 | 8.727
10 | 0.814 | 0.10721 | -0.016 | 7.595
10.5 | 0.79 | 0.12072 | -0.016 | 6.541

## 4. Re 50k Mach 0.10 (2)
BIGFOIL.COM POLAR EXPORT
goe795
GOE 795 |  |  |  | Cl Max: | 1.0685 | at alpha= | 9.5 | deg
XFOIL ncrit=9 |  |  |  | L/D Max: | 37.7094 | at alpha= | 6 | deg
Re: | 50000 |  |  | Cd Min: | 0.25553 | at alpha= | -20 | deg
Mach: | 0.1 |  |  | Cl=0 at alpha= | -0.17236 | deg
|  |  |  | @ Cl=0.1, Cd= | 0.022328
|  |  |  | @ Cl=0.4, Cd= | 0.03008
|  |  |  | @ Cl=0.6, Cd= | 0.031631
alpha (deg) | Cl | Cd | Cm | Cl/Cd
-20 | -0.6937 | 0.25553 | 0.0297 | -2.7147
-19.5 | -0.671 | 0.24196 | 0.0282 | -2.7732
-19 | -0.6535 | 0.23499 | 0.0255 | -2.781
-18.5 | -0.6387 | 0.22972 | 0.0219 | -2.7803
-18 | -0.6311 | 0.22904 | 0.0169 | -2.7554
-17.5 | -0.6121 | 0.21911 | 0.0146 | -2.7936
-17 | -0.5927 | 0.21074 | 0.0128 | -2.8125
-16.5 | -0.5802 | 0.20586 | 0.0093 | -2.8184
-16 | -0.5835 | 0.20768 | 0.004 | -2.8096
-15.5 | -0.5505 | 0.19204 | 0.0044 | -2.8666
-15 | -0.5438 | 0.18866 | 0.0006 | -2.8824
-14.5 | -0.5286 | 0.18027 | -0.0013 | -2.9323
-14 | -0.5141 | 0.17338 | -0.0031 | -2.9652
-13.5 | -0.5219 | 0.17276 | -0.0077 | -3.021
-13 | -0.4916 | 0.16019 | -0.0072 | -3.0689
-12.5 | -0.503 | 0.15903 | -0.0117 | -3.1629
-12 | -0.4795 | 0.14882 | -0.0116 | -3.222
-11.5 | -0.4648 | 0.14078 | -0.0124 | -3.3016
-11 | -0.4815 | 0.13897 | -0.0166 | -3.4648
-10.5 | -0.4592 | 0.12946 | -0.016 | -3.547
-10 | -0.4447 | 0.12167 | -0.0162 | -3.655
-9.5 | -0.4388 | 0.11529 | -0.0168 | -3.8061
-9 | -0.4368 | 0.10955 | -0.0173 | -3.9872
-8.5 | -0.4409 | 0.10437 | -0.0178 | -4.2244
-8 | -0.4554 | 0.09995 | -0.0178 | -4.5563
-7.5 | -0.4305 | 0.09158 | -0.015 | -4.7008
-7 | -0.4597 | 0.0882 | -0.0136 | -5.212
-6 | -0.4419 | 0.07547 | -0.0053 | -5.8553
-5.5 | -0.4493 | 0.0708 | 0.0006 | -6.346
-4.5 | -0.4016 | 0.04357 | -0.0327 | -9.2174
-4 | -0.3683 | 0.03716 | -0.0305 | -9.9112
-3.5 | -0.33 | 0.03185 | -0.0279 | -10.3611
-3 | -0.2889 | 0.02827 | -0.0252 | -10.2193
-2.5 | -0.2442 | 0.0253 | -0.0229 | -9.6522
-2 | -0.1942 | 0.02281 | -0.0214 | -8.5138
-1.5 | -0.0936 | 0.01803 | -0.0277 | -5.1913
-1 | -0.0579 | 0.01852 | -0.0251 | -3.1263
-0.5 | -0.023 | 0.01913 | -0.0227 | -1.2023
0 | 0.0121 | 0.01987 | -0.0206 | 0.60896
0.5 | 0.0474 | 0.02073 | -0.0187 | 2.2865
1 | 0.0824 | 0.02174 | -0.0171 | 3.7902
1.5 | 0.1171 | 0.0229 | -0.0158 | 5.1135
2 | 0.1511 | 0.02424 | -0.0147 | 6.2335
2.5 | 0.2342 | 0.0266 | -0.0235 | 8.8045
3 | 0.3336 | 0.02884 | -0.0344 | 11.5673
3.5 | 0.4273 | 0.03059 | -0.0431 | 13.9686
4 | 0.5177 | 0.03179 | -0.0498 | 16.285
4.5 | 0.6261 | 0.03158 | -0.0567 | 19.8258
5 | 0.7524 | 0.02856 | -0.0614 | 26.3445
5.5 | 0.8437 | 0.02472 | -0.0574 | 34.1303
6 | 0.8824 | 0.0234 | -0.0482 | 37.7094
6.5 | 0.8996 | 0.0254 | -0.038 | 35.4173
7 | 0.9345 | 0.02988 | -0.0331 | 31.2751
7.5 | 0.9869 | 0.03475 | -0.0315 | 28.4
8 | 1.021 | 0.04022 | -0.0277 | 25.3854
8.5 | 1.0524 | 0.04719 | -0.024 | 22.3013
9 | 1.0586 | 0.05398 | -0.0176 | 19.611
9.5 | 1.0685 | 0.06292 | -0.0135 | 16.9819
10 | 1.0315 | 0.07087 | -0.0067 | 14.5548
10.5 | 0.9693 | 0.07966 | -0.0025 | 12.168
11 | 0.9237 | 0.09095 | -0.0052 | 10.1561
11.5 | 0.8698 | 0.11012 | -0.0173 | 7.8987
12 | 0.7909 | 0.1467 | -0.0494 | 5.3913
12.5 | 0.7777 | 0.15308 | -0.0517 | 5.0804
13 | 0.7919 | 0.16185 | -0.0525 | 4.8928
13.5 | 0.8024 | 0.17058 | -0.0538 | 4.704
14 | 0.8023 | 0.17685 | -0.0565 | 4.5366
14.5 | 0.811 | 0.18445 | -0.0588 | 4.3969

## 5. Re 50k Mach 0.25 (1)
BIGFOIL.COM POLAR EXPORT
goe795
GOE 795 |  |  |  | Cl Max: | 0.873 | at alpha= | 5 | deg
JavaFoil+Calcfoil stall+Eppler ext transition |  |  |  | L/D Max: | 41.606 | at alpha= | 5 | deg
Re: | 50000 |  |  | Cd Min: | 0.01298 | at alpha= | 0 | deg
Mach: | 0.25 |  |  | Cl=0 at alpha= | -2.431 | deg
|  |  |  | @ Cl=0.1, Cd= | 0.01551
|  |  |  | @ Cl=0.4, Cd= | 0.01507
|  |  |  | @ Cl=0.6, Cd= | 0.036696
alpha (deg) | Cl | Cd | Cm | Cl/Cd
-13.5 | -0.062 | 0.57834 | -0.015 | -0.108
-13 | -0.06 | 0.43485 | -0.015 | -0.137
-12.5 | -0.134 | 0.35568 | -0.015 | -0.376
-12 | -0.203 | 0.30313 | -0.014 | -0.669
-11.5 | -0.258 | 0.25147 | -0.014 | -1.025
-11 | -0.305 | 0.21389 | -0.014 | -1.428
-10.5 | -0.347 | 0.18201 | -0.014 | -1.904
-10 | -0.38 | 0.15728 | -0.013 | -2.416
-9.5 | -0.405 | 0.1365 | -0.014 | -2.968
-9 | -0.421 | 0.11761 | -0.018 | -3.58
-8.5 | -0.427 | 0.10329 | -0.018 | -4.132
-8 | -0.423 | 0.09016 | -0.018 | -4.69
-7.5 | -0.41 | 0.07988 | -0.018 | -5.128
-7 | -0.387 | 0.07076 | -0.018 | -5.475
-6.5 | -0.355 | 0.06408 | -0.019 | -5.533
-6 | -0.318 | 0.05868 | -0.019 | -5.424
-5.5 | -0.279 | 0.053 | -0.019 | -5.267
-5 | -0.238 | 0.04899 | -0.019 | -4.85
-4.5 | -0.194 | 0.04545 | -0.02 | -4.271
-4 | -0.149 | 0.04266 | -0.02 | -3.494
-3.5 | -0.103 | 0.0403 | -0.02 | -2.552
-3 | -0.056 | 0.03847 | -0.021 | -1.447
-2.5 | -0.008 | 0.03581 | -0.022 | -0.22
-2 | 0.05 | 0.01542 | -0.055 | 3.263
-1.5 | 0.111 | 0.01553 | -0.056 | 7.133
-1 | 0.171 | 0.01543 | -0.056 | 11.107
-0.5 | 0.232 | 0.01532 | -0.057 | 15.137
0 | 0.292 | 0.01298 | -0.057 | 22.45
0.5 | 0.352 | 0.01485 | -0.057 | 23.667
1 | 0.411 | 0.01512 | -0.058 | 27.218
1.5 | 0.471 | 0.01542 | -0.058 | 30.551
2 | 0.532 | 0.01607 | -0.058 | 33.108
2.5 | 0.591 | 0.01523 | -0.059 | 38.838
3 | 0.65 | 0.01569 | -0.059 | 41.446
3.5 | 0.574 | 0.03559 | -0.031 | 16.122
4 | 0.621 | 0.03759 | -0.031 | 16.508
4.5 | 0.665 | 0.03993 | -0.031 | 16.656
5 | 0.873 | 0.02099 | -0.061 | 41.606
5.5 | 0.742 | 0.04435 | -0.021 | 16.731
6 | 0.777 | 0.04838 | -0.02 | 16.063
6.5 | 0.804 | 0.05308 | -0.019 | 15.147
7 | 0.823 | 0.05869 | -0.018 | 14.023
7.5 | 0.832 | 0.06579 | -0.018 | 12.652
8 | 0.831 | 0.0738 | -0.016 | 11.253
8.5 | 0.817 | 0.08493 | -0.016 | 9.614
9 | 0.79 | 0.09767 | -0.016 | 8.085
9.5 | 0.75 | 0.11365 | -0.016 | 6.597
10 | 0.698 | 0.14008 | -0.017 | 4.98

## 6. Re 50k Mach 0.25 (2)
BIGFOIL.COM POLAR EXPORT
goe795
GOE 795 |  |  |  | Cl Max: | 1.0533 | at alpha= | 8.5 | deg
XFOIL ncrit=9 |  |  |  | L/D Max: | 37.0133 | at alpha= | 6 | deg
Re: | 50000 |  |  | Cd Min: | 0.25635 | at alpha= | -20 | deg
Mach: | 0.25 |  |  | Cl=0 at alpha= | -0.097796 | deg
|  |  |  | @ Cl=0.1, Cd= | 0.022856
|  |  |  | @ Cl=0.4, Cd= | 0.030333
|  |  |  | @ Cl=0.6, Cd= | 0.031736
alpha (deg) | Cl | Cd | Cm | Cl/Cd
-20 | -0.7034 | 0.25635 | 0.032 | -2.7439
-19.5 | -0.6812 | 0.2449 | 0.0303 | -2.7815
-19 | -0.6643 | 0.23887 | 0.0269 | -2.781
-18.5 | -0.6516 | 0.23568 | 0.0223 | -2.7648
-18 | -0.648 | 0.23788 | 0.0168 | -2.7241
-17.5 | -0.6164 | 0.22021 | 0.0166 | -2.7991
-17 | -0.6 | 0.21388 | 0.0136 | -2.8053
-16.5 | -0.5923 | 0.21197 | 0.0089 | -2.7943
-16 | -0.5714 | 0.20145 | 0.0072 | -2.8364
-15.5 | -0.5556 | 0.19499 | 0.0047 | -2.8494
-15 | -0.5572 | 0.19531 | -0.0003 | -2.8529
-14.5 | -0.5274 | 0.18161 | -0.0004 | -2.904
-14 | -0.5215 | 0.17768 | -0.0039 | -2.9351
-13.5 | -0.5055 | 0.1693 | -0.0057 | -2.9858
-13 | -0.4958 | 0.16356 | -0.0079 | -3.0313
-12.5 | -0.4805 | 0.15562 | -0.0092 | -3.0876
-12 | -0.4905 | 0.15391 | -0.0131 | -3.1869
-11.5 | -0.4648 | 0.14339 | -0.0129 | -3.2415
-11 | -0.4534 | 0.13602 | -0.014 | -3.3333
-10.5 | -0.4653 | 0.13298 | -0.0174 | -3.499
-10 | -0.4518 | 0.12546 | -0.0177 | -3.6011
-9.5 | -0.4444 | 0.11876 | -0.0182 | -3.742
-9 | -0.4472 | 0.11354 | -0.019 | -3.9387
-8.5 | -0.4256 | 0.10482 | -0.0175 | -4.0603
-8 | -0.4201 | 0.09871 | -0.0167 | -4.2559
-7.5 | -0.4398 | 0.09498 | -0.016 | -4.6304
-7 | -0.4246 | 0.08777 | -0.013 | -4.8376
-6.5 | -0.4288 | 0.08239 | -0.0093 | -5.2045
-6 | -0.441 | 0.07758 | -0.0053 | -5.6845
-5.5 | -0.4453 | 0.07298 | 0.0015 | -6.1017
-4.5 | -0.4122 | 0.04761 | -0.0315 | -8.6578
-4 | -0.3805 | 0.03987 | -0.0311 | -9.5435
-3.5 | -0.3429 | 0.03391 | -0.0288 | -10.1121
-3 | -0.3036 | 0.02999 | -0.0261 | -10.1234
-2.5 | -0.2592 | 0.02678 | -0.0235 | -9.6789
-2 | -0.2109 | 0.02415 | -0.0215 | -8.7329
-1.5 | -0.1557 | 0.02172 | -0.0207 | -7.1685
-1 | -0.0657 | 0.01882 | -0.0256 | -3.491
-0.5 | -0.0292 | 0.01946 | -0.0231 | -1.5005
0 | 0.0071 | 0.02022 | -0.021 | 0.35114
0.5 | 0.0436 | 0.02112 | -0.0191 | 2.0644
1 | 0.0797 | 0.02216 | -0.0176 | 3.5966
1.5 | 0.1153 | 0.02338 | -0.0162 | 4.9316
2 | 0.1501 | 0.02479 | -0.0152 | 6.0549
2.5 | 0.2617 | 0.02754 | -0.0289 | 9.5025
3 | 0.3584 | 0.02961 | -0.0386 | 12.104
3.5 | 0.4516 | 0.03123 | -0.0464 | 14.4605
4 | 0.5547 | 0.03216 | -0.0541 | 17.2481
4.5 | 0.6689 | 0.03109 | -0.0597 | 21.515
5 | 0.7888 | 0.02794 | -0.0615 | 28.2319
5.5 | 0.8595 | 0.02468 | -0.0537 | 34.8258
6 | 0.8935 | 0.02414 | -0.0434 | 37.0133
6.5 | 0.9112 | 0.02777 | -0.0344 | 32.8124
7 | 0.9618 | 0.03241 | -0.0316 | 29.676
7.5 | 1.0053 | 0.03778 | -0.0284 | 26.6093
8 | 1.0313 | 0.04394 | -0.0233 | 23.4706
8.5 | 1.0533 | 0.05129 | -0.0187 | 20.5362
9 | 1.0424 | 0.0591 | -0.0122 | 17.6379
9.5 | 1.0145 | 0.06706 | -0.0064 | 15.1282
10 | 0.9737 | 0.07519 | -0.0022 | 12.9499
10.5 | 0.9357 | 0.0852 | -0.0031 | 10.9824
11.5 | 0.8377 | 0.1214 | -0.027 | 6.9003
12 | 0.6277 | 0.14015 | -0.0421 | 4.4788
12.5 | 0.6451 | 0.1488 | -0.0422 | 4.3353
13 | 0.634 | 0.15302 | -0.0436 | 4.1432
13.5 | 0.6533 | 0.16158 | -0.0437 | 4.0432

## 7. Re 50k Mach 0.50 (1)
BIGFOIL.COM POLAR EXPORT
goe795
GOE 795 |  |  |  | Cl Max: | 1.179 | at alpha= | 20 | deg
JavaFoil+Calcfoil stall+Eppler ext transition |  |  |  | L/D Max: | 41.41 | at alpha= | 2.5 | deg
Re: | 50000 |  |  | Cd Min: | 0.01492 | at alpha= | 1.5 | deg
Mach: | 0.5 |  |  | Cl=0 at alpha= | -2.4308 | deg
|  |  |  | @ Cl=0.1, Cd= | 0.01594
|  |  |  | @ Cl=0.4, Cd= | 0.016296
|  |  |  | @ Cl=0.6, Cd= | 0.015431
alpha (deg) | Cl | Cd | Cm | Cl/Cd
-20 | -0.931 | 0.43999 | -0.027 | -2.115
-19.5 | -0.905 | 0.43303 | -0.027 | -2.09
-19 | -0.879 | 0.41321 | -0.027 | -2.128
-18.5 | -0.854 | 0.42269 | -0.028 | -2.02
-18 | -0.828 | 0.40819 | -0.028 | -2.028
-17.5 | -0.802 | 0.40208 | -0.028 | -1.995
-17 | -0.774 | 0.38029 | -0.027 | -2.036
-16.5 | -0.748 | 0.36276 | -0.027 | -2.062
-16 | -0.722 | 0.36816 | -0.027 | -1.962
-15.5 | -0.696 | 0.3636 | -0.027 | -1.915
-15 | -0.669 | 0.33106 | -0.026 | -2.019
-14.5 | -0.642 | 0.32011 | -0.026 | -2.006
-14 | -0.616 | 0.31762 | -0.026 | -1.94
-13.5 | -0.59 | 0.31385 | -0.026 | -1.88
-13 | -0.564 | 0.31022 | -0.026 | -1.817
-12.5 | -0.538 | 0.3075 | -0.026 | -1.748
-12 | -0.511 | 0.30418 | -0.026 | -1.681
-11.5 | -0.484 | 0.2665 | -0.025 | -1.815
-11 | -0.457 | 0.26262 | -0.025 | -1.742
-10.5 | -0.431 | 0.25995 | -0.025 | -1.658
-10 | -0.405 | 0.24403 | -0.025 | -1.658
-9.5 | -0.378 | 0.24139 | -0.025 | -1.566
-9 | -0.351 | 0.23149 | -0.023 | -1.516
-8.5 | -0.324 | 0.22994 | -0.023 | -1.411
-8 | -0.297 | 0.19829 | -0.021 | -1.5
-7.5 | -0.271 | 0.19592 | -0.021 | -1.383
-7 | -0.244 | 0.19322 | -0.021 | -1.265
-6.5 | -0.218 | 0.19063 | -0.021 | -1.142
-6 | -0.191 | 0.1539 | -0.022 | -1.242
-5.5 | -0.264 | 0.07347 | -0.022 | -3.598
-5 | -0.244 | 0.05949 | -0.021 | -4.105
-4.5 | -0.207 | 0.05174 | -0.021 | -4.002
-4 | -0.162 | 0.04626 | -0.022 | -3.506
-3.5 | -0.113 | 0.04237 | -0.022 | -2.67
-3 | -0.062 | 0.03848 | -0.023 | -1.603
-2.5 | -0.009 | 0.03661 | -0.024 | -0.239
-2 | 0.056 | 0.01594 | -0.062 | 3.519
-1.5 | 0.124 | 0.01594 | -0.062 | 7.76
-1 | 0.191 | 0.01755 | -0.063 | 10.907
-0.5 | 0.259 | 0.01756 | -0.063 | 14.757
0 | 0.325 | 0.0176 | -0.064 | 18.484
0.5 | 0.392 | 0.01636 | -0.064 | 23.973
1 | 0.459 | 0.01582 | -0.064 | 29.012
1.5 | 0.527 | 0.01492 | -0.065 | 35.347
2 | 0.594 | 0.01538 | -0.065 | 38.597
2.5 | 0.659 | 0.01593 | -0.066 | 41.41
3 | 0.587 | 0.03458 | -0.034 | 16.982
3.5 | 0.639 | 0.03656 | -0.034 | 17.484
4 | 0.69 | 0.039 | -0.034 | 17.703
4.5 | 0.737 | 0.04197 | -0.034 | 17.56
5 | 0.773 | 0.04324 | -0.023 | 17.873
5.5 | 0.805 | 0.04839 | -0.022 | 16.627
6 | 0.816 | 0.0563 | -0.02 | 14.501
6.5 | 0.759 | 0.0728 | -0.018 | 10.429
7 | 0.5 | 0.12674 | -0.018 | 3.945
7.5 | 0.526 | 0.17708 | -0.022 | 2.973
8 | 0.553 | 0.17595 | -0.022 | 3.141
8.5 | 0.579 | 0.1995 | -0.026 | 2.903
9 | 0.605 | 0.20226 | -0.026 | 2.993
9.5 | 0.632 | 0.22061 | -0.03 | 2.866
10 | 0.658 | 0.22423 | -0.03 | 2.935
10.5 | 0.685 | 0.27342 | -0.033 | 2.507
11 | 0.711 | 0.27653 | -0.033 | 2.572
11.5 | 0.737 | 0.28856 | -0.034 | 2.555
12 | 0.765 | 0.29732 | -0.037 | 2.573
12.5 | 0.791 | 0.31655 | -0.037 | 2.498
13 | 0.816 | 0.31948 | -0.037 | 2.555
13.5 | 0.842 | 0.32391 | -0.037 | 2.6
14 | 0.868 | 0.32775 | -0.037 | 2.647
14.5 | 0.893 | 0.33111 | -0.038 | 2.697
15 | 0.919 | 0.34331 | -0.038 | 2.676
15.5 | 0.947 | 0.36972 | -0.041 | 2.56
16 | 0.972 | 0.37816 | -0.041 | 2.571
16.5 | 1 | 0.41473 | -0.044 | 2.412
17 | 1.026 | 0.40447 | -0.044 | 2.536
17.5 | 1.051 | 0.40827 | -0.044 | 2.574
18 | 1.076 | 0.42222 | -0.045 | 2.549
18.5 | 1.105 | 0.43776 | -0.047 | 2.523
19 | 1.13 | 0.44379 | -0.047 | 2.545
19.5 | 1.155 | 0.46203 | -0.047 | 2.499
20 | 1.179 | 0.46578 | -0.048 | 2.532

## 8. Re 50k Mach 0.50 (2)
BIGFOIL.COM POLAR EXPORT
goe795
GOE 795 |  |  |  | Cl Max: | 1.072 | at alpha= | 20 | deg
XFOIL ncrit=9 |  |  |  | L/D Max: | 33.2064 | at alpha= | 5.5 | deg
Re: | 50000 |  |  | Cd Min: | 0.29688 | at alpha= | 20 | deg
Mach: | 0.5 |  |  | Cl=0 at alpha= | 0.18929 | deg
|  |  |  | @ Cl=0.1, Cd= | 0.024955
|  |  |  | @ Cl=0.4, Cd= | 0.031666
|  |  |  | @ Cl=0.6, Cd= | 0.034101
alpha (deg) | Cl | Cd | Cm | Cl/Cd
-20 | -0.7615 | 0.27466 | 0.042 | -2.7725
-19.5 | -0.7463 | 0.27333 | 0.0359 | -2.7304
-19 | -0.7226 | 0.26103 | 0.0326 | -2.7683
-18.5 | -0.6994 | 0.2509 | 0.0295 | -2.7876
-18 | -0.6797 | 0.24418 | 0.0252 | -2.7836
-17.5 | -0.6666 | 0.24256 | 0.0196 | -2.7482
-17 | -0.6414 | 0.22991 | 0.0171 | -2.7898
-16.5 | -0.62 | 0.22164 | 0.014 | -2.7973
-16 | -0.6125 | 0.22148 | 0.0084 | -2.7655
-15.5 | -0.5822 | 0.20684 | 0.0071 | -2.8147
-15 | -0.5664 | 0.20113 | 0.0034 | -2.8161
-14.5 | -0.5509 | 0.19418 | -0.0001 | -2.8371
-14 | -0.5295 | 0.18545 | -0.0022 | -2.8552
-13.5 | -0.5221 | 0.18141 | -0.0062 | -2.878
-13 | -0.5022 | 0.17287 | -0.008 | -2.9051
-12.5 | -0.4821 | 0.16401 | -0.0096 | -2.9395
-12 | -0.4796 | 0.15993 | -0.0129 | -2.9988
-11.5 | -0.461 | 0.15164 | -0.0141 | -3.0401
-11 | -0.4432 | 0.14323 | -0.0152 | -3.0943
-10.5 | -0.4331 | 0.13651 | -0.0167 | -3.1727
-10 | -0.4227 | 0.12985 | -0.0177 | -3.2553
-9.5 | -0.4124 | 0.12321 | -0.0183 | -3.3471
-9 | -0.4048 | 0.11686 | -0.0187 | -3.464
-8.5 | -0.405 | 0.11162 | -0.0191 | -3.6284
-8 | -0.3954 | 0.10462 | -0.0185 | -3.7794
-7.5 | -0.3909 | 0.09877 | -0.0172 | -3.9577
-7 | -0.381 | 0.09217 | -0.0152 | -4.1337
-6.5 | -0.3782 | 0.08645 | -0.0117 | -4.3748
-6 | -0.3711 | 0.08069 | -0.007 | -4.5991
-4.5 | -0.4331 | 0.05917 | -0.0273 | -7.3196
-4 | -0.4191 | 0.05148 | -0.0283 | -8.141
-3.5 | -0.395 | 0.04413 | -0.0289 | -8.9508
-3 | -0.3613 | 0.03835 | -0.0277 | -9.4211
-2.5 | -0.3187 | 0.03332 | -0.0259 | -9.5648
-2 | -0.2699 | 0.0295 | -0.0237 | -9.1492
-1.5 | -0.2163 | 0.0266 | -0.0217 | -8.1316
-1 | -0.1536 | 0.02432 | -0.021 | -6.3158
-0.5 | -0.0598 | 0.02085 | -0.0252 | -2.8681
0 | -0.0159 | 0.02173 | -0.0231 | -0.73171
0.5 | 0.0261 | 0.02277 | -0.0211 | 1.1462
1 | 0.0669 | 0.024 | -0.0195 | 2.7875
1.5 | 0.14 | 0.02611 | -0.0247 | 5.3619
2 | 0.2555 | 0.02875 | -0.0371 | 8.887
2.5 | 0.3559 | 0.03079 | -0.0458 | 11.5589
3 | 0.443 | 0.03252 | -0.0511 | 13.6224
3.5 | 0.5455 | 0.03383 | -0.0571 | 16.1247
4 | 0.638 | 0.03429 | -0.0589 | 18.606
4.5 | 0.7525 | 0.03269 | -0.0587 | 23.0193
5 | 0.8654 | 0.02879 | -0.0522 | 30.059
5.5 | 0.9155 | 0.02757 | -0.0391 | 33.2064
6 | 0.9472 | 0.03161 | -0.0308 | 29.9652
6.5 | 0.9888 | 0.03689 | -0.0254 | 26.804
7 | 1.0096 | 0.04319 | -0.0193 | 23.3758
7.5 | 1.0041 | 0.05062 | -0.013 | 19.836
8 | 0.9789 | 0.05793 | -0.0071 | 16.898
8.5 | 0.9332 | 0.06703 | -0.0053 | 13.9221
9 | 0.8898 | 0.0788 | -0.0098 | 11.2919
9.5 | 0.8569 | 0.09251 | -0.0175 | 9.2628
10 | 0.8376 | 0.10613 | -0.0248 | 7.8922
10.5 | 0.8221 | 0.11903 | -0.0318 | 6.9067
11 | 0.8153 | 0.13068 | -0.0375 | 6.2389
11.5 | 0.8072 | 0.14246 | -0.0441 | 5.6662
12 | 0.8061 | 0.1617 | -0.0582 | 4.9852
12.5 | 0.8009 | 0.16825 | -0.0622 | 4.7602
13 | 0.8285 | 0.1794 | -0.0632 | 4.6182
13.5 | 0.8457 | 0.18903 | -0.0657 | 4.4739
14 | 0.8596 | 0.19746 | -0.0687 | 4.3533
14.5 | 0.8685 | 0.20412 | -0.0724 | 4.2549
15 | 0.8904 | 0.2141 | -0.075 | 4.1588
15.5 | 0.9024 | 0.22056 | -0.0792 | 4.0914
16 | 0.9152 | 0.22756 | -0.0839 | 4.0218
16.5 | 0.9345 | 0.23637 | -0.0876 | 3.9535
17 | 0.9595 | 0.2476 | -0.0903 | 3.8752
17.5 | 0.9737 | 0.25329 | -0.0953 | 3.8442
18 | 0.9926 | 0.26216 | -0.0998 | 3.7862
18.5 | 1.0131 | 0.27067 | -0.1038 | 3.7429
19 | 1.0314 | 0.27902 | -0.1087 | 3.6965
19.5 | 1.0511 | 0.28687 | -0.1133 | 3.664
20 | 1.072 | 0.29688 | -0.1176 | 3.6109

## 9. Re 100k Mach 0.00 (1)
BIGFOIL.COM POLAR EXPORT
goe795
GOE 795 |  |  |  | Cl Max: | 0.898 | at alpha= | 5.5 | deg
JavaFoil+Calcfoil stall+Eppler ext transition |  |  |  | L/D Max: | 58.543 | at alpha= | 5.5 | deg
Re: | 100000 |  |  | Cd Min: | 0.01006 | at alpha= | 0 | deg
Mach: | 0 |  |  | Cl=0 at alpha= | -2.4152 | deg
|  |  |  | @ Cl=0.1, Cd= | 0.013058
|  |  |  | @ Cl=0.4, Cd= | 0.010373
|  |  |  | @ Cl=0.6, Cd= | 0.013749
alpha (deg) | Cl | Cd | Cm | Cl/Cd
-15 | -0.342 | 0.24309 | -0.014 | -1.406
-14.5 | -0.36 | 0.22299 | -0.014 | -1.616
-14 | -0.379 | 0.20888 | -0.014 | -1.815
-13.5 | -0.398 | 0.19193 | -0.014 | -2.071
-13 | -0.415 | 0.17559 | -0.015 | -2.366
-12.5 | -0.432 | 0.16124 | -0.015 | -2.681
-12 | -0.448 | 0.14614 | -0.014 | -3.062
-11.5 | -0.461 | 0.13545 | -0.015 | -3.401
-11 | -0.471 | 0.12232 | -0.016 | -3.85
-10.5 | -0.478 | 0.11194 | -0.017 | -4.267
-10 | -0.48 | 0.09954 | -0.017 | -4.824
-9.5 | -0.478 | 0.09077 | -0.017 | -5.266
-9 | -0.471 | 0.08527 | -0.017 | -5.519
-8.5 | -0.458 | 0.07662 | -0.017 | -5.975
-8 | -0.44 | 0.06929 | -0.018 | -6.346
-7.5 | -0.416 | 0.06286 | -0.018 | -6.624
-7 | -0.388 | 0.05857 | -0.018 | -6.616
-6.5 | -0.352 | 0.05359 | -0.018 | -6.563
-6 | -0.314 | 0.04962 | -0.018 | -6.322
-5.5 | -0.274 | 0.04561 | -0.019 | -6.004
-5 | -0.232 | 0.04257 | -0.019 | -5.454
-4.5 | -0.189 | 0.0398 | -0.019 | -4.752
-4 | -0.145 | 0.03771 | -0.02 | -3.844
-3.5 | -0.1 | 0.03575 | -0.02 | -2.793
-3 | -0.054 | 0.03421 | -0.021 | -1.579
-2.5 | -0.01 | 0.01331 | -0.053 | -0.715
-2 | 0.049 | 0.01312 | -0.054 | 3.716
-1.5 | 0.107 | 0.01305 | -0.054 | 8.222
-1 | 0.166 | 0.01287 | -0.054 | 12.894
-0.5 | 0.225 | 0.01283 | -0.055 | 17.51
0 | 0.283 | 0.01006 | -0.055 | 28.093
0.5 | 0.341 | 0.01021 | -0.055 | 33.421
1 | 0.399 | 0.01037 | -0.056 | 38.522
1.5 | 0.457 | 0.01057 | -0.056 | 43.257
2 | 0.516 | 0.01317 | -0.057 | 39.136
2.5 | 0.573 | 0.01355 | -0.057 | 42.302
3 | 0.63 | 0.01397 | -0.057 | 45.113
3.5 | 0.687 | 0.01446 | -0.058 | 47.532
4 | 0.743 | 0.01366 | -0.058 | 54.41
4.5 | 0.645 | 0.03634 | -0.03 | 17.757
5 | 0.849 | 0.01469 | -0.059 | 57.819
5.5 | 0.898 | 0.01534 | -0.059 | 58.543
6 | 0.758 | 0.04374 | -0.02 | 17.332
6.5 | 0.789 | 0.04729 | -0.019 | 16.678
7 | 0.814 | 0.05104 | -0.019 | 15.947
7.5 | 0.833 | 0.05587 | -0.018 | 14.914
8 | 0.846 | 0.06072 | -0.017 | 13.932
8.5 | 0.852 | 0.06676 | -0.016 | 12.757
9 | 0.85 | 0.07327 | -0.016 | 11.606
9.5 | 0.842 | 0.08102 | -0.015 | 10.394
10 | 0.828 | 0.08975 | -0.016 | 9.22
10.5 | 0.807 | 0.10093 | -0.016 | 7.997

## 10. Re 100k Mach 0.00 (2)
BIGFOIL.COM POLAR EXPORT
goe795
GOE 795 |  |  |  | Cl Max: | 1.0846 | at alpha= | 9.5 | deg
XFOIL ncrit=9 |  |  |  | L/D Max: | 56.2263 | at alpha= | 5.5 | deg
Re: | 100000 |  |  | Cd Min: | 0.24346 | at alpha= | -20 | deg
Mach: | 0 |  |  | Cl=0 at alpha= | -0.64868 | deg
|  |  |  | @ Cl=0.1, Cd= | 0.016549
|  |  |  | @ Cl=0.4, Cd= | 0.017089
|  |  |  | @ Cl=0.6, Cd= | 0.016261
alpha (deg) | Cl | Cd | Cm | Cl/Cd
-20 | -0.6765 | 0.24346 | 0.0312 | -2.7787
-19.5 | -0.6606 | 0.23745 | 0.0279 | -2.7821
-19 | -0.6449 | 0.23152 | 0.0245 | -2.7855
-18.5 | -0.6298 | 0.22604 | 0.0206 | -2.7862
-18 | -0.6194 | 0.22365 | 0.0156 | -2.7695
-17.5 | -0.6129 | 0.22196 | 0.0108 | -2.7613
-17 | -0.5949 | 0.2112 | 0.0084 | -2.8168
-16.5 | -0.5713 | 0.20015 | 0.0084 | -2.8544
-16 | -0.5565 | 0.1938 | 0.006 | -2.8715
-15.5 | -0.5441 | 0.18803 | 0.0026 | -2.8937
-15 | -0.5401 | 0.18522 | -0.0023 | -2.916
-14.5 | -0.5452 | 0.18347 | -0.0076 | -2.9716
-14 | -0.508 | 0.16757 | -0.0049 | -3.0316
-13.5 | -0.4957 | 0.16116 | -0.0069 | -3.0758
-13 | -0.4911 | 0.15584 | -0.0106 | -3.1513
-12.5 | -0.501 | 0.15317 | -0.0165 | -3.2709
-12 | -0.4687 | 0.1411 | -0.0134 | -3.3218
-11.5 | -0.4667 | 0.13563 | -0.0168 | -3.441
-11 | -0.4847 | 0.13274 | -0.024 | -3.6515
-10.5 | -0.4493 | 0.12096 | -0.0193 | -3.7145
-10 | -0.4501 | 0.11537 | -0.0225 | -3.9014
-9.5 | -0.4496 | 0.10811 | -0.0246 | -4.1587
-9 | -0.4395 | 0.10191 | -0.0245 | -4.3126
-8.5 | -0.4765 | 0.09824 | -0.0318 | -4.8504
-8 | -0.4449 | 0.0891 | -0.0267 | -4.9933
-7.5 | -0.4612 | 0.08364 | -0.0282 | -5.5141
-7 | -0.4719 | 0.07614 | -0.0318 | -6.1978
-6.5 | -0.4658 | 0.07013 | -0.0307 | -6.642
-6 | -0.4629 | 0.0632 | -0.0307 | -7.3244
-5.5 | -0.4545 | 0.05694 | -0.03 | -7.9821
-5 | -0.4418 | 0.05172 | -0.0289 | -8.5422
-4.5 | -0.4054 | 0.03303 | -0.0295 | -12.2737
-4 | -0.3711 | 0.0274 | -0.0264 | -13.5438
-3.5 | -0.331 | 0.02338 | -0.0234 | -14.1574
-3 | -0.2912 | 0.02135 | -0.0208 | -13.6393
-2.5 | -0.2524 | 0.01979 | -0.0182 | -12.7539
-2 | -0.2138 | 0.01849 | -0.0155 | -11.563
-1.5 | -0.1753 | 0.0176 | -0.0133 | -9.9602
-1 | -0.0612 | 0.01501 | -0.0251 | -4.0773
-0.5 | 0.0259 | 0.01592 | -0.0327 | 1.6269
0 | 0.1072 | 0.01661 | -0.039 | 6.4539
0.5 | 0.2059 | 0.01701 | -0.048 | 12.1046
1 | 0.2896 | 0.01709 | -0.0536 | 16.9456
1.5 | 0.3772 | 0.01712 | -0.0599 | 22.0327
2 | 0.458 | 0.01701 | -0.0646 | 26.9253
2.5 | 0.5404 | 0.01665 | -0.0689 | 32.4565
3 | 0.614 | 0.01617 | -0.071 | 37.9716
3.5 | 0.6827 | 0.01529 | -0.0706 | 44.6501
4 | 0.7395 | 0.01465 | -0.0679 | 50.4778
4.5 | 0.7861 | 0.0146 | -0.064 | 53.8425
5 | 0.8255 | 0.01473 | -0.059 | 56.0421
5.5 | 0.8597 | 0.01529 | -0.0534 | 56.2263
6 | 0.8862 | 0.01677 | -0.0473 | 52.8444
6.5 | 0.8977 | 0.02009 | -0.0395 | 44.6839
7 | 0.9288 | 0.02314 | -0.0352 | 40.1383
7.5 | 0.9649 | 0.02558 | -0.032 | 37.7209
8 | 0.9972 | 0.02939 | -0.0284 | 33.9299
8.5 | 1.0366 | 0.03421 | -0.0254 | 30.3011
9 | 1.0726 | 0.04066 | -0.0226 | 26.3797
9.5 | 1.0846 | 0.04961 | -0.0175 | 21.8625
10 | 1.079 | 0.05524 | -0.0104 | 19.5329
10.5 | 1.0577 | 0.06185 | -0.0034 | 17.1011
11 | 1.024 | 0.06894 | 0.0024 | 14.8535
11.5 | 0.9893 | 0.07831 | 0.0038 | 12.6331
12 | 0.8982 | 0.09657 | -0.0074 | 9.301
12.5 | 0.8789 | 0.11009 | -0.013 | 7.9835
13 | 0.8038 | 0.14853 | -0.0397 | 5.4117
13.5 | 0.8274 | 0.15677 | -0.0383 | 5.2778
14 | 0.8092 | 0.16672 | -0.0467 | 4.8536
14.5 | 0.8392 | 0.1755 | -0.0439 | 4.7818

## 11. Re 100k Mach 0.10 (1)
BIGFOIL.COM POLAR EXPORT
goe795
GOE 795 |  |  |  | Cl Max: | 0.902 | at alpha= | 5.5 | deg
JavaFoil+Calcfoil stall+Eppler ext transition |  |  |  | L/D Max: | 58.493 | at alpha= | 5.5 | deg
Re: | 100000 |  |  | Cd Min: | 0.01008 | at alpha= | 0 | deg
Mach: | 0.1 |  |  | Cl=0 at alpha= | -2.4152 | deg
|  |  |  | @ Cl=0.1, Cd= | 0.01312
|  |  |  | @ Cl=0.4, Cd= | 0.010387
|  |  |  | @ Cl=0.6, Cd= | 0.013768
alpha (deg) | Cl | Cd | Cm | Cl/Cd
-14.5 | -0.322 | 0.24195 | -0.014 | -1.333
-14 | -0.344 | 0.21966 | -0.014 | -1.564
-13.5 | -0.365 | 0.20421 | -0.014 | -1.787
-13 | -0.386 | 0.18303 | -0.014 | -2.107
-12.5 | -0.406 | 0.16925 | -0.015 | -2.398
-12 | -0.424 | 0.15296 | -0.015 | -2.774
-11.5 | -0.441 | 0.14009 | -0.014 | -3.146
-11 | -0.454 | 0.12691 | -0.015 | -3.58
-10.5 | -0.464 | 0.11641 | -0.016 | -3.989
-10 | -0.47 | 0.10355 | -0.017 | -4.539
-9.5 | -0.471 | 0.09338 | -0.017 | -5.039
-9 | -0.466 | 0.08577 | -0.017 | -5.428
-8.5 | -0.455 | 0.07806 | -0.017 | -5.826
-8 | -0.438 | 0.06979 | -0.018 | -6.278
-7.5 | -0.416 | 0.06391 | -0.018 | -6.508
-7 | -0.388 | 0.05846 | -0.018 | -6.635
-6.5 | -0.352 | 0.05371 | -0.018 | -6.561
-6 | -0.315 | 0.04935 | -0.018 | -6.374
-5.5 | -0.275 | 0.04588 | -0.019 | -5.987
-5 | -0.233 | 0.04276 | -0.019 | -5.45
-4.5 | -0.19 | 0.03993 | -0.019 | -4.757
-4 | -0.146 | 0.03767 | -0.02 | -3.866
-3.5 | -0.1 | 0.03581 | -0.02 | -2.801
-3 | -0.054 | 0.03426 | -0.021 | -1.584
-2.5 | -0.01 | 0.01333 | -0.054 | -0.718
-2 | 0.049 | 0.01312 | -0.054 | 3.733
-1.5 | 0.108 | 0.01312 | -0.054 | 8.22
-1 | 0.167 | 0.01294 | -0.055 | 12.893
-0.5 | 0.226 | 0.01284 | -0.055 | 17.578
0 | 0.284 | 0.01008 | -0.055 | 28.182
0.5 | 0.343 | 0.01021 | -0.056 | 33.572
1 | 0.401 | 0.01039 | -0.056 | 38.631
1.5 | 0.46 | 0.01059 | -0.056 | 43.415
2 | 0.518 | 0.01319 | -0.057 | 39.291
2.5 | 0.576 | 0.01359 | -0.057 | 42.385
3 | 0.634 | 0.01402 | -0.058 | 45.195
3.5 | 0.691 | 0.01449 | -0.058 | 47.668
4 | 0.747 | 0.0137 | -0.058 | 54.542
4.5 | 0.648 | 0.0364 | -0.03 | 17.815
5 | 0.853 | 0.01475 | -0.059 | 57.819
5.5 | 0.902 | 0.01542 | -0.06 | 58.493
6 | 0.761 | 0.04396 | -0.02 | 17.317
6.5 | 0.791 | 0.04759 | -0.019 | 16.626
7 | 0.816 | 0.05152 | -0.019 | 15.834
7.5 | 0.834 | 0.05594 | -0.018 | 14.907
8 | 0.845 | 0.06106 | -0.017 | 13.836
8.5 | 0.848 | 0.06735 | -0.016 | 12.596
9 | 0.844 | 0.07376 | -0.016 | 11.447
9.5 | 0.833 | 0.08302 | -0.016 | 10.03
10 | 0.814 | 0.09206 | -0.016 | 8.845
10.5 | 0.79 | 0.10406 | -0.016 | 7.588

## 12. Re 100k Mach 0.10 (2)
BIGFOIL.COM POLAR EXPORT
goe795
GOE 795 |  |  |  | Cl Max: | 1.0738 | at alpha= | 10 | deg
XFOIL ncrit=9 |  |  |  | L/D Max: | 56.0758 | at alpha= | 5 | deg
Re: | 100000 |  |  | Cd Min: | 0.24416 | at alpha= | -20 | deg
Mach: | 0.1 |  |  | Cl=0 at alpha= | -0.65991 | deg
|  |  |  | @ Cl=0.1, Cd= | 0.016575
|  |  |  | @ Cl=0.4, Cd= | 0.017097
|  |  |  | @ Cl=0.6, Cd= | 0.016248
alpha (deg) | Cl | Cd | Cm | Cl/Cd
-20 | -0.6786 | 0.24416 | 0.0315 | -2.7793
-19.5 | -0.6626 | 0.23812 | 0.0281 | -2.7826
-19 | -0.6467 | 0.23216 | 0.0247 | -2.7856
-18.5 | -0.6316 | 0.22684 | 0.0207 | -2.7843
-18 | -0.6216 | 0.22475 | 0.0156 | -2.7657
-17.5 | -0.615 | 0.22304 | 0.0108 | -2.7574
-17 | -0.5923 | 0.20964 | 0.0094 | -2.8253
-16.5 | -0.5721 | 0.20061 | 0.0086 | -2.8518
-16 | -0.5572 | 0.19427 | 0.0061 | -2.8682
-15.5 | -0.545 | 0.18867 | 0.0026 | -2.8886
-15 | -0.5418 | 0.18617 | -0.0024 | -2.9102
-14.5 | -0.5464 | 0.18426 | -0.0078 | -2.9654
-14 | -0.5077 | 0.16794 | -0.0048 | -3.0231
-13.5 | -0.4955 | 0.16156 | -0.0069 | -3.067
-13 | -0.4923 | 0.15661 | -0.0109 | -3.1435
-12.5 | -0.5019 | 0.15393 | -0.0168 | -3.2606
-12 | -0.4679 | 0.14148 | -0.0134 | -3.3072
-11.5 | -0.4678 | 0.13638 | -0.0172 | -3.4301
-11 | -0.4854 | 0.13346 | -0.0244 | -3.637
-10.5 | -0.4478 | 0.12133 | -0.0192 | -3.6908
-10 | -0.4511 | 0.11606 | -0.0231 | -3.8868
-9.5 | -0.4432 | 0.10832 | -0.0235 | -4.0916
-9 | -0.4391 | 0.1024 | -0.0248 | -4.2881
-8.5 | -0.478 | 0.09897 | -0.0324 | -4.8297
-8 | -0.4409 | 0.08947 | -0.0266 | -4.9279
-7.5 | -0.4632 | 0.0842 | -0.0294 | -5.5012
-7 | -0.4679 | 0.07678 | -0.0307 | -6.094
-6.5 | -0.4818 | 0.07133 | -0.0369 | -6.7545
-6 | -0.4621 | 0.06382 | -0.0303 | -7.2407
-5.5 | -0.4547 | 0.05755 | -0.0296 | -7.901
-4.5 | -0.4085 | 0.03313 | -0.03 | -12.3302
-4 | -0.3737 | 0.02788 | -0.0266 | -13.4039
-3.5 | -0.3338 | 0.02372 | -0.0236 | -14.0725
-3 | -0.2937 | 0.02156 | -0.0209 | -13.6224
-2.5 | -0.2545 | 0.01991 | -0.0183 | -12.7825
-2 | -0.2157 | 0.0187 | -0.0157 | -11.5348
-1.5 | -0.1735 | 0.01774 | -0.0141 | -9.7802
-1 | -0.0587 | 0.01509 | -0.026 | -3.89
-0.5 | 0.0276 | 0.01596 | -0.0333 | 1.7293
0 | 0.11 | 0.01666 | -0.0397 | 6.6026
0.5 | 0.2054 | 0.01704 | -0.048 | 12.054
1 | 0.2941 | 0.01711 | -0.0545 | 17.1888
1.5 | 0.3835 | 0.01711 | -0.061 | 22.4138
2 | 0.46 | 0.01705 | -0.0648 | 26.9795
2.5 | 0.547 | 0.01661 | -0.0698 | 32.932
3 | 0.6203 | 0.01611 | -0.0716 | 38.504
3.5 | 0.6874 | 0.01526 | -0.0709 | 45.0459
4 | 0.7425 | 0.01469 | -0.0677 | 50.5446
4.5 | 0.7905 | 0.01463 | -0.064 | 54.0328
5 | 0.8288 | 0.01478 | -0.0586 | 56.0758
5.5 | 0.8624 | 0.01541 | -0.053 | 55.9637
6 | 0.8876 | 0.01702 | -0.0466 | 52.1504
6.5 | 0.8991 | 0.02047 | -0.0388 | 43.9228
7 | 0.9325 | 0.02357 | -0.0348 | 39.563
7.5 | 0.9678 | 0.02583 | -0.0313 | 37.4681
8 | 1.0013 | 0.02993 | -0.0276 | 33.4547
8.5 | 1.0402 | 0.03495 | -0.0246 | 29.7625
9 | 1.0735 | 0.04149 | -0.0214 | 25.8737
10 | 1.0738 | 0.05654 | -0.0091 | 18.9919
10.5 | 1.0492 | 0.06294 | -0.002 | 16.6698
11 | 1.0156 | 0.07037 | 0.003 | 14.4323
12 | 0.8898 | 0.09883 | -0.0092 | 9.0033
12.5 | 0.8768 | 0.11147 | -0.0134 | 7.8658
13 | 0.8033 | 0.1493 | -0.0403 | 5.3804
13.5 | 0.8233 | 0.15763 | -0.0397 | 5.223
14 | 0.8107 | 0.16747 | -0.0469 | 4.8409
14.5 | 0.8423 | 0.17644 | -0.0439 | 4.7739
15 | 0.8236 | 0.18369 | -0.0538 | 4.4836

## 13. Re 100k Mach 0.25 (1)
BIGFOIL.COM POLAR EXPORT
goe795
GOE 795 |  |  |  | Cl Max: | 0.923 | at alpha= | 5.5 | deg
JavaFoil+Calcfoil stall+Eppler ext transition |  |  |  | L/D Max: | 57.929 | at alpha= | 5 | deg
Re: | 100000 |  |  | Cd Min: | 0.00989 | at alpha= | 1.5 | deg
Mach: | 0.25 |  |  | Cl=0 at alpha= | -2.4167 | deg
|  |  |  | @ Cl=0.1, Cd= | 0.013222
|  |  |  | @ Cl=0.4, Cd= | 0.010442
|  |  |  | @ Cl=0.6, Cd= | 0.013822
alpha (deg) | Cl | Cd | Cm | Cl/Cd
-13.5 | -0.062 | 0.43417 | -0.016 | -0.144
-13 | -0.06 | 0.32966 | -0.015 | -0.181
-12.5 | -0.134 | 0.2769 | -0.015 | -0.483
-12 | -0.203 | 0.22689 | -0.015 | -0.894
-11.5 | -0.258 | 0.19474 | -0.015 | -1.323
-11 | -0.306 | 0.17013 | -0.015 | -1.796
-10.5 | -0.347 | 0.14933 | -0.016 | -2.322
-10 | -0.38 | 0.12979 | -0.016 | -2.929
-9.5 | -0.405 | 0.11376 | -0.017 | -3.563
-9 | -0.421 | 0.09661 | -0.018 | -4.359
-8.5 | -0.427 | 0.08714 | -0.018 | -4.898
-8 | -0.423 | 0.07721 | -0.018 | -5.477
-7.5 | -0.41 | 0.0692 | -0.018 | -5.92
-7 | -0.387 | 0.06197 | -0.019 | -6.252
-6.5 | -0.355 | 0.05641 | -0.019 | -6.285
-6 | -0.318 | 0.05125 | -0.019 | -6.21
-5.5 | -0.279 | 0.0471 | -0.019 | -5.928
-5 | -0.238 | 0.04353 | -0.02 | -5.46
-4.5 | -0.194 | 0.04049 | -0.02 | -4.795
-4 | -0.149 | 0.03805 | -0.02 | -3.918
-3.5 | -0.103 | 0.03599 | -0.021 | -2.857
-3 | -0.056 | 0.0344 | -0.021 | -1.619
-2.5 | -0.01 | 0.01344 | -0.055 | -0.731
-2 | 0.05 | 0.01323 | -0.055 | 3.803
-1.5 | 0.111 | 0.01322 | -0.056 | 8.382
-1 | 0.171 | 0.01302 | -0.056 | 13.16
-0.5 | 0.232 | 0.01293 | -0.057 | 17.941
0 | 0.292 | 0.01016 | -0.057 | 28.747
0.5 | 0.352 | 0.01029 | -0.057 | 34.213
1 | 0.412 | 0.01048 | -0.058 | 39.351
1.5 | 0.472 | 0.00989 | -0.058 | 47.74
2 | 0.532 | 0.01335 | -0.058 | 39.853
2.5 | 0.592 | 0.01376 | -0.059 | 42.987
3 | 0.651 | 0.01422 | -0.059 | 45.75
3.5 | 0.709 | 0.01345 | -0.06 | 52.716
4 | 0.621 | 0.03464 | -0.031 | 17.924
4.5 | 0.665 | 0.03669 | -0.031 | 18.135
5 | 0.874 | 0.01509 | -0.061 | 57.929
5.5 | 0.923 | 0.01868 | -0.061 | 49.399
6 | 0.777 | 0.04447 | -0.02 | 17.477
6.5 | 0.804 | 0.04844 | -0.019 | 16.598
7 | 0.823 | 0.05331 | -0.019 | 15.437
7.5 | 0.832 | 0.05846 | -0.018 | 14.237
8 | 0.831 | 0.06591 | -0.017 | 12.602
8.5 | 0.817 | 0.07314 | -0.016 | 11.164
9 | 0.79 | 0.08396 | -0.016 | 9.406
9.5 | 0.75 | 0.09567 | -0.016 | 7.837
10 | 0.698 | 0.10134 | -0.017 | 6.884
10.5 | 0.634 | 0.1149 | -0.017 | 5.521

## 14. Re 100k Mach 0.25 (2)
BIGFOIL.COM POLAR EXPORT
goe795
GOE 795 |  |  |  | Cl Max: | 1.0681 | at alpha= | 9 | deg
XFOIL ncrit=9 |  |  |  | L/D Max: | 55.6691 | at alpha= | 5 | deg
Re: | 100000 |  |  | Cd Min: | 0.24819 | at alpha= | -20 | deg
Mach: | 0.25 |  |  | Cl=0 at alpha= | -0.73182 | deg
|  |  |  | @ Cl=0.1, Cd= | 0.016746
|  |  |  | @ Cl=0.4, Cd= | 0.017284
|  |  |  | @ Cl=0.6, Cd= | 0.016413
alpha (deg) | Cl | Cd | Cm | Cl/Cd
-20 | -0.6907 | 0.24819 | 0.0333 | -2.7829
-19.5 | -0.6738 | 0.24196 | 0.0296 | -2.7848
-19 | -0.6571 | 0.23594 | 0.0259 | -2.785
-18.5 | -0.6431 | 0.23228 | 0.0209 | -2.7686
-18 | -0.6343 | 0.23099 | 0.0157 | -2.746
-17.5 | -0.6272 | 0.22902 | 0.011 | -2.7386
-17 | -0.5944 | 0.21024 | 0.0118 | -2.8272
-16.5 | -0.5772 | 0.20327 | 0.0095 | -2.8396
-16 | -0.5622 | 0.19699 | 0.0064 | -2.854
-15.5 | -0.5529 | 0.19319 | 0.0017 | -2.8619
-15 | -0.5518 | 0.19146 | -0.0032 | -2.8821
-14.5 | -0.5231 | 0.17719 | -0.0028 | -2.9522
-14 | -0.5074 | 0.17005 | -0.0044 | -2.9838
-13.5 | -0.4959 | 0.16384 | -0.0071 | -3.0267
-13 | -0.5001 | 0.16119 | -0.0126 | -3.1025
-12.5 | -0.4772 | 0.1502 | -0.0122 | -3.1771
-12 | -0.4653 | 0.14363 | -0.0138 | -3.2396
-11.5 | -0.4755 | 0.14077 | -0.0197 | -3.3779
-11 | -0.4519 | 0.12996 | -0.0183 | -3.4772
-10.5 | -0.4422 | 0.12339 | -0.0195 | -3.5838
-10 | -0.4585 | 0.1201 | -0.0261 | -3.8177
-9.5 | -0.4305 | 0.11021 | -0.0226 | -3.9062
-9 | -0.4465 | 0.10607 | -0.0281 | -4.2095
-8.5 | -0.4308 | 0.09739 | -0.0265 | -4.4235
-8 | -0.4295 | 0.09152 | -0.027 | -4.693
-7.5 | -0.4787 | 0.08798 | -0.0361 | -5.441
-7 | -0.4475 | 0.07958 | -0.0271 | -5.6233
-6.5 | -0.4705 | 0.07311 | -0.0341 | -6.4355
-6 | -0.4559 | 0.06688 | -0.0284 | -6.8167
-5.5 | -0.4536 | 0.06081 | -0.0277 | -7.4593
-5 | -0.4484 | 0.05502 | -0.028 | -8.1498
-4.5 | -0.4181 | 0.03875 | -0.0313 | -10.7897
-4 | -0.3873 | 0.03062 | -0.028 | -12.6486
-3 | -0.3085 | 0.02301 | -0.022 | -13.4072
-2.5 | -0.2671 | 0.02085 | -0.0192 | -12.8106
-2 | -0.2271 | 0.01962 | -0.0166 | -11.5749
-1.5 | -0.1649 | 0.0185 | -0.0182 | -8.9135
-1 | -0.0472 | 0.01545 | -0.0301 | -3.055
-0.5 | 0.0408 | 0.01628 | -0.0372 | 2.5061
0 | 0.1285 | 0.01697 | -0.0442 | 7.5722
0.5 | 0.2235 | 0.01717 | -0.0517 | 13.0169
1 | 0.3087 | 0.0173 | -0.0572 | 17.8439
1.5 | 0.3957 | 0.0173 | -0.0627 | 22.8728
2 | 0.4924 | 0.01693 | -0.0696 | 29.0845
2.5 | 0.5648 | 0.01671 | -0.0714 | 33.8001
3 | 0.643 | 0.01605 | -0.0732 | 40.0623
3.5 | 0.7063 | 0.0153 | -0.071 | 46.1634
4 | 0.7608 | 0.01488 | -0.0673 | 51.129
4.5 | 0.807 | 0.01492 | -0.0627 | 54.0885
5 | 0.8445 | 0.01517 | -0.0567 | 55.6691
5.5 | 0.876 | 0.01617 | -0.0503 | 54.1744
6 | 0.8936 | 0.0185 | -0.0425 | 48.3027
6.5 | 0.9137 | 0.02201 | -0.0358 | 41.5129
7 | 0.9528 | 0.02503 | -0.0321 | 38.0663
7.5 | 0.9838 | 0.0279 | -0.0277 | 35.2616
8 | 1.0214 | 0.03294 | -0.0239 | 31.0079
8.5 | 1.0519 | 0.03891 | -0.0195 | 27.0342
9 | 1.0681 | 0.04547 | -0.0141 | 23.4902
9.5 | 1.0635 | 0.05266 | -0.0076 | 20.1956
10 | 1.035 | 0.05931 | 0 | 17.4507
10.5 | 0.9846 | 0.0674 | 0.0043 | 14.6083
11 | 0.9341 | 0.07851 | 0.0011 | 11.8978
11.5 | 0.8855 | 0.09405 | -0.0088 | 9.4152
12 | 0.8563 | 0.11066 | -0.0185 | 7.7381
12.5 | 0.8243 | 0.13194 | -0.031 | 6.2475
13 | 0.8027 | 0.15321 | -0.043 | 5.2392
13.5 | 0.8129 | 0.16197 | -0.0452 | 5.0188
14 | 0.8308 | 0.17212 | -0.0461 | 4.8269

## 15. Re 100k Mach 0.50 (1)
BIGFOIL.COM POLAR EXPORT
goe795
GOE 795 |  |  |  | Cl Max: | 1.179 | at alpha= | 20 | deg
JavaFoil+Calcfoil stall+Eppler ext transition |  |  |  | L/D Max: | 52.694 | at alpha= | 3 | deg
Re: | 100000 |  |  | Cd Min: | 0.00982 | at alpha= | 0.5 | deg
Mach: | 0.5 |  |  | Cl=0 at alpha= | -2.4308 | deg
|  |  |  | @ Cl=0.1, Cd= | 0.013656
|  |  |  | @ Cl=0.4, Cd= | 0.0098388
|  |  |  | @ Cl=0.6, Cd= | 0.012802
alpha (deg) | Cl | Cd | Cm | Cl/Cd
-20 | -0.931 | 0.34301 | -0.027 | -2.713
-19.5 | -0.905 | 0.33283 | -0.027 | -2.719
-19 | -0.879 | 0.33458 | -0.027 | -2.628
-18.5 | -0.854 | 0.32382 | -0.028 | -2.636
-18 | -0.828 | 0.31495 | -0.028 | -2.629
-17.5 | -0.802 | 0.31867 | -0.028 | -2.517
-17 | -0.774 | 0.29914 | -0.027 | -2.588
-16.5 | -0.748 | 0.29364 | -0.027 | -2.548
-16 | -0.722 | 0.28229 | -0.027 | -2.558
-15.5 | -0.696 | 0.28571 | -0.027 | -2.437
-15 | -0.669 | 0.25477 | -0.026 | -2.624
-14.5 | -0.642 | 0.25787 | -0.026 | -2.491
-14 | -0.616 | 0.24184 | -0.026 | -2.548
-13.5 | -0.59 | 0.23808 | -0.026 | -2.478
-13 | -0.564 | 0.23493 | -0.026 | -2.4
-12.5 | -0.538 | 0.23198 | -0.026 | -2.317
-12 | -0.511 | 0.22864 | -0.026 | -2.236
-11.5 | -0.484 | 0.21343 | -0.025 | -2.267
-11 | -0.457 | 0.20976 | -0.025 | -2.181
-10.5 | -0.431 | 0.20707 | -0.025 | -2.082
-10 | -0.405 | 0.19376 | -0.025 | -2.088
-9.5 | -0.378 | 0.19053 | -0.025 | -1.985
-9 | -0.351 | 0.16956 | -0.023 | -2.07
-8.5 | -0.324 | 0.1671 | -0.023 | -1.942
-8 | -0.297 | 0.1517 | -0.021 | -1.961
-7.5 | -0.271 | 0.14932 | -0.021 | -1.815
-7 | -0.244 | 0.14726 | -0.021 | -1.66
-6.5 | -0.218 | 0.14484 | -0.022 | -1.504
-6 | -0.191 | 0.12119 | -0.022 | -1.578
-5.5 | -0.264 | 0.06092 | -0.022 | -4.34
-5 | -0.244 | 0.05081 | -0.021 | -4.807
-4.5 | -0.207 | 0.04443 | -0.022 | -4.659
-4 | -0.162 | 0.04048 | -0.022 | -4.007
-3.5 | -0.113 | 0.03734 | -0.023 | -3.031
-3 | -0.062 | 0.03602 | -0.023 | -1.712
-2.5 | -0.009 | 0.03449 | -0.024 | -0.254
-2 | 0.056 | 0.01374 | -0.062 | 4.083
-1.5 | 0.124 | 0.01361 | -0.062 | 9.085
-1 | 0.191 | 0.01351 | -0.063 | 14.168
-0.5 | 0.259 | 0.01258 | -0.063 | 20.599
0 | 0.326 | 0.01248 | -0.064 | 26.121
0.5 | 0.393 | 0.00982 | -0.064 | 40.048
1 | 0.46 | 0.01 | -0.064 | 46.032
1.5 | 0.528 | 0.01236 | -0.065 | 42.682
2 | 0.594 | 0.01276 | -0.065 | 46.531
2.5 | 0.66 | 0.01322 | -0.066 | 49.927
3 | 0.725 | 0.01376 | -0.066 | 52.694
3.5 | 0.64 | 0.03364 | -0.035 | 19.009
4 | 0.691 | 0.0357 | -0.034 | 19.345
4.5 | 0.737 | 0.03818 | -0.034 | 19.31
5 | 0.959 | 0.02024 | -0.068 | 47.407
5.5 | 0.805 | 0.04415 | -0.022 | 18.224
6 | 0.816 | 0.05069 | -0.021 | 16.105
6.5 | 0.759 | 0.06275 | -0.019 | 12.1
7 | 0.5 | 0.0998 | -0.019 | 5.01
7.5 | 0.526 | 0.13519 | -0.022 | 3.894
8 | 0.553 | 0.13527 | -0.022 | 4.085
8.5 | 0.579 | 0.15404 | -0.026 | 3.76
9 | 0.605 | 0.15674 | -0.026 | 3.862
9.5 | 0.632 | 0.17499 | -0.03 | 3.613
10 | 0.658 | 0.17834 | -0.03 | 3.691
10.5 | 0.685 | 0.20433 | -0.033 | 3.355
11 | 0.711 | 0.20742 | -0.033 | 3.43
11.5 | 0.737 | 0.21372 | -0.034 | 3.45
12 | 0.765 | 0.23076 | -0.037 | 3.315
12.5 | 0.791 | 0.24497 | -0.037 | 3.228
13 | 0.816 | 0.24804 | -0.037 | 3.291
13.5 | 0.842 | 0.25228 | -0.037 | 3.338
14 | 0.868 | 0.2561 | -0.037 | 3.388
14.5 | 0.893 | 0.26766 | -0.038 | 3.337
15 | 0.919 | 0.26902 | -0.038 | 3.415
15.5 | 0.947 | 0.2931 | -0.041 | 3.23
16 | 0.972 | 0.28937 | -0.041 | 3.36
16.5 | 1 | 0.31274 | -0.044 | 3.199
17 | 1.026 | 0.32422 | -0.044 | 3.163
17.5 | 1.051 | 0.32411 | -0.044 | 3.242
18 | 1.076 | 0.32437 | -0.045 | 3.318
18.5 | 1.105 | 0.35158 | -0.047 | 3.142
19 | 1.13 | 0.35691 | -0.047 | 3.165
19.5 | 1.155 | 0.36637 | -0.047 | 3.151
20 | 1.179 | 0.3667 | -0.048 | 3.216

## 16. Re 100k Mach 0.50 (2)
BIGFOIL.COM POLAR EXPORT
goe795
GOE 795 |  |  |  | Cl Max: | 1.0645 | at alpha= | 20 | deg
XFOIL ncrit=9 |  |  |  | L/D Max: | 53.0036 | at alpha= | 4.5 | deg
Re: | 100000 |  |  | Cd Min: | 0.29233 | at alpha= | 20 | deg
Mach: | 0.5 |  |  | Cl=0 at alpha= | -0.7913 | deg
|  |  |  | @ Cl=0.1, Cd= | 0.017523
|  |  |  | @ Cl=0.4, Cd= | 0.017955
|  |  |  | @ Cl=0.6, Cd= | 0.017436
alpha (deg) | Cl | Cd | Cm | Cl/Cd
-20 | -0.7522 | 0.27091 | 0.0408 | -2.7766
-19.5 | -0.7343 | 0.26747 | 0.0347 | -2.7454
-19 | -0.7197 | 0.26551 | 0.0289 | -2.7106
-18.5 | -0.6935 | 0.24975 | 0.0265 | -2.7768
-18 | -0.6707 | 0.23953 | 0.0239 | -2.8001
-17.5 | -0.65 | 0.23183 | 0.0203 | -2.8038
-17 | -0.63 | 0.22443 | 0.0165 | -2.8071
-16.5 | -0.6132 | 0.21938 | 0.0114 | -2.7951
-16 | -0.6071 | 0.21937 | 0.0051 | -2.7675
-15.5 | -0.5745 | 0.20252 | 0.0048 | -2.8368
-15 | -0.5542 | 0.19462 | 0.0023 | -2.8476
-14.5 | -0.5367 | 0.18749 | -0.0011 | -2.8626
-14 | -0.5301 | 0.18455 | -0.0066 | -2.8724
-13.5 | -0.5114 | 0.17515 | -0.0091 | -2.9198
-13 | -0.4876 | 0.16548 | -0.0096 | -2.9466
-12.5 | -0.4837 | 0.16185 | -0.0144 | -2.9886
-12 | -0.4648 | 0.15201 | -0.0158 | -3.0577
-11.5 | -0.447 | 0.14422 | -0.0168 | -3.0994
-11 | -0.4502 | 0.14067 | -0.0215 | -3.2004
-10.5 | -0.4268 | 0.13033 | -0.0211 | -3.2748
-10 | -0.4249 | 0.12539 | -0.0241 | -3.3886
-9.5 | -0.4144 | 0.11742 | -0.0253 | -3.5292
-9 | -0.4008 | 0.11037 | -0.0255 | -3.6314
-8.5 | -0.4278 | 0.10826 | -0.0321 | -3.9516
-8 | -0.3908 | 0.0974 | -0.0277 | -4.0123
-7.5 | -0.4175 | 0.09417 | -0.0321 | -4.4335
-7 | -0.3922 | 0.08566 | -0.0282 | -4.5786
-6.5 | -0.405 | 0.08038 | -0.0271 | -5.0386
-6 | -0.4417 | 0.0769 | -0.029 | -5.7438
-5.5 | -0.4316 | 0.07004 | -0.0229 | -6.1622
-4.5 | -0.4427 | 0.05295 | -0.0288 | -8.3607
-4 | -0.4306 | 0.04456 | -0.0291 | -9.6634
-3.5 | -0.4066 | 0.03677 | -0.0284 | -11.0579
-3 | -0.37 | 0.03064 | -0.0264 | -12.0757
-2.5 | -0.3141 | 0.02639 | -0.0256 | -11.9022
-2 | -0.2265 | 0.02311 | -0.0295 | -9.801
-1.5 | -0.1399 | 0.02111 | -0.0333 | -6.6272
-1 | -0.0614 | 0.01984 | -0.0359 | -3.0948
-0.5 | 0.0857 | 0.01747 | -0.0516 | 4.9056
0 | 0.1826 | 0.01783 | -0.0577 | 10.2412
0.5 | 0.2815 | 0.01795 | -0.0638 | 15.6825
1 | 0.3799 | 0.01796 | -0.0697 | 21.1526
1.5 | 0.4655 | 0.01794 | -0.0728 | 25.9476
2 | 0.5515 | 0.01771 | -0.075 | 31.1406
2.5 | 0.64 | 0.01721 | -0.0767 | 37.1877
3 | 0.7131 | 0.01661 | -0.0743 | 42.932
3.5 | 0.781 | 0.01615 | -0.0704 | 48.3591
4 | 0.8311 | 0.0161 | -0.0637 | 51.6211
4.5 | 0.8735 | 0.01648 | -0.0559 | 53.0036
5 | 0.9008 | 0.0179 | -0.0466 | 50.324
5.5 | 0.9165 | 0.02047 | -0.0368 | 44.7728
6 | 0.9442 | 0.02399 | -0.0293 | 39.3581
6.5 | 0.9903 | 0.02811 | -0.0243 | 35.2295
7 | 1.014 | 0.03247 | -0.0172 | 31.2288
7.5 | 1.0254 | 0.03843 | -0.0097 | 26.6823
8 | 1.0136 | 0.04425 | -0.0016 | 22.9062
8.5 | 0.9834 | 0.05138 | 0.004 | 19.1397
9 | 0.9478 | 0.06021 | 0.0044 | 15.7416
9.5 | 0.9085 | 0.07159 | -0.0005 | 12.6903
10 | 0.8731 | 0.08538 | -0.0093 | 10.226
10.5 | 0.8474 | 0.10033 | -0.0185 | 8.4461
11 | 0.8331 | 0.1141 | -0.0257 | 7.3015
11.5 | 0.826 | 0.12671 | -0.0316 | 6.5188
12 | 0.8276 | 0.13805 | -0.036 | 5.9949
12.5 | 0.8337 | 0.14914 | -0.0402 | 5.59
13 | 0.8438 | 0.16913 | -0.0491 | 4.9891
13.5 | 0.8336 | 0.17704 | -0.0576 | 4.7085
14 | 0.8466 | 0.18577 | -0.0617 | 4.5572
14.5 | 0.8822 | 0.19906 | -0.0613 | 4.4318
15 | 0.8746 | 0.20362 | -0.0703 | 4.2953
15.5 | 0.8982 | 0.21308 | -0.0724 | 4.2153
16 | 0.9099 | 0.22141 | -0.0782 | 4.1096
16.5 | 0.9296 | 0.22975 | -0.0817 | 4.0461
17 | 0.9463 | 0.23879 | -0.0865 | 3.9629
17.5 | 0.9625 | 0.24634 | -0.092 | 3.9072
18 | 0.9885 | 0.2573 | -0.0939 | 3.8418
18.5 | 1.0067 | 0.26691 | -0.0988 | 3.7717
19 | 1.0196 | 0.27227 | -0.1063 | 3.7448
19.5 | 1.0398 | 0.2807 | -0.1108 | 3.7043
20 | 1.0645 | 0.29233 | -0.1131 | 3.6414

## 17. Re 250k Mach 0.00 (1)
BIGFOIL.COM POLAR EXPORT
goe795
GOE 795 |  |  |  | Cl Max: | 0.944 | at alpha= | 6 | deg
JavaFoil+Calcfoil stall+Eppler ext transition |  |  |  | L/D Max: | 71.83 | at alpha= | 6 | deg
Re: | 250000 |  |  | Cd Min: | 0.00753 | at alpha= | 0 | deg
Mach: | 0 |  |  | Cl=0 at alpha= | -2.4152 | deg
|  |  |  | @ Cl=0.1, Cd= | 0.011975
|  |  |  | @ Cl=0.4, Cd= | 0.00785
|  |  |  | @ Cl=0.6, Cd= | 0.010992
alpha (deg) | Cl | Cd | Cm | Cl/Cd
-15 | -0.342 | 0.19008 | -0.015 | -1.799
-14.5 | -0.361 | 0.17631 | -0.016 | -2.045
-14 | -0.379 | 0.16323 | -0.016 | -2.323
-13.5 | -0.398 | 0.15192 | -0.016 | -2.618
-13 | -0.416 | 0.13998 | -0.017 | -2.97
-12.5 | -0.433 | 0.13006 | -0.017 | -3.326
-12 | -0.448 | 0.11847 | -0.017 | -3.78
-11.5 | -0.461 | 0.11149 | -0.017 | -4.134
-11 | -0.471 | 0.10186 | -0.017 | -4.626
-10.5 | -0.478 | 0.09121 | -0.018 | -5.239
-10 | -0.48 | 0.08499 | -0.018 | -5.652
-9.5 | -0.478 | 0.07807 | -0.018 | -6.125
-9 | -0.471 | 0.07114 | -0.017 | -6.615
-8.5 | -0.458 | 0.06537 | -0.017 | -7.004
-8 | -0.44 | 0.05978 | -0.018 | -7.355
-7.5 | -0.416 | 0.0553 | -0.018 | -7.53
-7 | -0.388 | 0.0511 | -0.018 | -7.584
-6.5 | -0.352 | 0.04781 | -0.018 | -7.357
-6 | -0.314 | 0.04455 | -0.019 | -7.043
-5.5 | -0.274 | 0.04147 | -0.019 | -6.603
-5 | -0.232 | 0.03899 | -0.019 | -5.956
-4.5 | -0.189 | 0.03686 | -0.02 | -5.132
-4 | -0.145 | 0.03498 | -0.02 | -4.145
-3.5 | -0.1 | 0.03337 | -0.021 | -2.993
-3 | -0.067 | 0.01043 | -0.053 | -6.46
-2.5 | -0.01 | 0.01108 | -0.053 | -0.859
-2 | 0.049 | 0.01216 | -0.054 | 4.009
-1.5 | 0.107 | 0.01195 | -0.054 | 8.978
-1 | 0.166 | 0.0116 | -0.055 | 14.312
-0.5 | 0.225 | 0.01151 | -0.055 | 19.524
0 | 0.283 | 0.00753 | -0.055 | 37.56
0.5 | 0.341 | 0.00768 | -0.056 | 44.464
1 | 0.4 | 0.00785 | -0.056 | 50.915
1.5 | 0.458 | 0.00801 | -0.056 | 57.174
2 | 0.516 | 0.01051 | -0.057 | 49.089
2.5 | 0.573 | 0.01082 | -0.057 | 52.986
3 | 0.631 | 0.01119 | -0.057 | 56.375
3.5 | 0.688 | 0.01156 | -0.058 | 59.48
4 | 0.744 | 0.01196 | -0.058 | 62.208
4.5 | 0.798 | 0.01241 | -0.059 | 64.304
5 | 0.85 | 0.0119 | -0.059 | 71.406
5.5 | 0.899 | 0.01258 | -0.059 | 71.494
6 | 0.944 | 0.01314 | -0.06 | 71.83
6.5 | 0.789 | 0.04375 | -0.02 | 18.032
7 | 0.814 | 0.04698 | -0.019 | 17.329
7.5 | 0.833 | 0.05072 | -0.019 | 16.431
8 | 0.846 | 0.05489 | -0.018 | 15.413
8.5 | 0.852 | 0.05943 | -0.018 | 14.332
9 | 0.85 | 0.06431 | -0.017 | 13.223
9.5 | 0.842 | 0.07071 | -0.016 | 11.91
10 | 0.828 | 0.07707 | -0.016 | 10.738
10.5 | 0.807 | 0.08181 | -0.017 | 9.867
11 | 0.782 | 0.08937 | -0.018 | 8.75

## 18. Re 250k Mach 0.00 (2)
BIGFOIL.COM POLAR EXPORT
goe795
GOE 795 |  |  |  | Cl Max: | 1.1273 | at alpha= | 10.5 | deg
XFOIL ncrit=9 |  |  |  | L/D Max: | 81.2568 | at alpha= | 4 | deg
Re: | 250000 |  |  | Cd Min: | 0.24305 | at alpha= | -20 | deg
Mach: | 0 |  |  | Cl=0 at alpha= | -1.8936 | deg
|  |  |  | @ Cl=0.1, Cd= | 0.0095396
|  |  |  | @ Cl=0.4, Cd= | 0.0078705
|  |  |  | @ Cl=0.6, Cd= | 0.0081792
alpha (deg) | Cl | Cd | Cm | Cl/Cd
-20 | -0.6746 | 0.24305 | 0.0311 | -2.7756
-19.5 | -0.6608 | 0.23824 | 0.0262 | -2.7737
-19 | -0.6482 | 0.23314 | 0.0218 | -2.7803
-18.5 | -0.6298 | 0.22313 | 0.021 | -2.8226
-18 | -0.6143 | 0.21726 | 0.0184 | -2.8275
-17.5 | -0.5992 | 0.21109 | 0.0153 | -2.8386
-17 | -0.5843 | 0.2046 | 0.0121 | -2.8558
-16.5 | -0.5714 | 0.19897 | 0.0076 | -2.8718
-16 | -0.5641 | 0.19407 | 0.0029 | -2.9067
-15.5 | -0.5537 | 0.1879 | -0.0005 | -2.9468
-15 | -0.5342 | 0.17726 | -0.0004 | -3.0137
-14.5 | -0.5199 | 0.17087 | -0.0017 | -3.0427
-14 | -0.5081 | 0.16432 | -0.004 | -3.0921
-13.5 | -0.4971 | 0.15769 | -0.0066 | -3.1524
-13 | -0.4959 | 0.15231 | -0.0121 | -3.2559
-12.5 | -0.4896 | 0.14571 | -0.0158 | -3.3601
-12 | -0.4752 | 0.13569 | -0.0144 | -3.5021
-11.5 | -0.4645 | 0.12936 | -0.0156 | -3.5908
-11 | -0.4576 | 0.12252 | -0.0177 | -3.7349
-10.5 | -0.4596 | 0.11586 | -0.0234 | -3.9669
-10 | -0.4574 | 0.10898 | -0.0274 | -4.1971
-9.5 | -0.4569 | 0.10145 | -0.0309 | -4.5037
-9 | -0.4523 | 0.09312 | -0.028 | -4.8572
-8.5 | -0.4492 | 0.0873 | -0.0285 | -5.1455
-8 | -0.4594 | 0.0809 | -0.0299 | -5.6786
-7.5 | -0.4781 | 0.0735 | -0.0331 | -6.5048
-7 | -0.488 | 0.0634 | -0.0406 | -7.6972
-6.5 | -0.4975 | 0.05365 | -0.0381 | -9.2731
-6 | -0.4842 | 0.0504 | -0.034 | -9.6071
-5.5 | -0.4762 | 0.04185 | -0.0323 | -11.3787
-5 | -0.432 | 0.02479 | -0.0325 | -17.4264
-4.5 | -0.3676 | 0.01976 | -0.0346 | -18.6032
-4 | -0.2997 | 0.01663 | -0.0371 | -18.0216
-3.5 | -0.2279 | 0.01458 | -0.0403 | -15.631
-3 | -0.16 | 0.01318 | -0.0428 | -12.1396
-2.5 | -0.0901 | 0.01234 | -0.046 | -7.3015
-2 | -0.0137 | 0.01142 | -0.0505 | -1.1996
-1.5 | 0.0507 | 0.00994 | -0.0528 | 5.1006
-1 | 0.2169 | 0.00859 | -0.0756 | 25.2503
-0.5 | 0.2946 | 0.00819 | -0.0798 | 35.9707
0 | 0.3677 | 0.00791 | -0.0831 | 46.4855
0.5 | 0.4249 | 0.00784 | -0.0831 | 54.1964
1 | 0.4776 | 0.00786 | -0.0821 | 60.7634
1.5 | 0.5279 | 0.00795 | -0.0805 | 66.4025
2 | 0.575 | 0.00807 | -0.0781 | 71.2515
2.5 | 0.6208 | 0.00827 | -0.0753 | 75.0665
3 | 0.6653 | 0.00854 | -0.0724 | 77.904
3.5 | 0.7082 | 0.00884 | -0.0692 | 80.1131
4 | 0.75 | 0.00923 | -0.066 | 81.2568
4.5 | 0.7866 | 0.00993 | -0.0618 | 79.2145
5 | 0.8213 | 0.01096 | -0.0576 | 74.9361
5.5 | 0.8564 | 0.01212 | -0.0537 | 70.6601
6 | 0.8815 | 0.01428 | -0.0484 | 61.7297
6.5 | 0.9166 | 0.01575 | -0.0447 | 58.1968
7 | 0.9539 | 0.01696 | -0.0416 | 56.2441
7.5 | 0.9881 | 0.01848 | -0.038 | 53.4686
8 | 1.0184 | 0.02048 | -0.0335 | 49.7266
8.5 | 1.0465 | 0.02277 | -0.0288 | 45.9596
9 | 1.0738 | 0.02548 | -0.0243 | 42.1429
9.5 | 1.1007 | 0.03149 | -0.0204 | 34.954
10 | 1.1207 | 0.03731 | -0.0158 | 30.0375
10.5 | 1.1273 | 0.04289 | -0.0099 | 26.2835
11 | 1.1216 | 0.04708 | -0.0026 | 23.8233
11.5 | 1.0633 | 0.05746 | 0.0057 | 18.505
12 | 1.013 | 0.06774 | 0.0061 | 14.9542
12.5 | 0.9655 | 0.0805 | 0.0002 | 11.9938
13 | 0.9162 | 0.09868 | -0.0126 | 9.2846
13.5 | 0.8606 | 0.1261 | -0.0282 | 6.8247
14 | 0.8175 | 0.15462 | -0.0409 | 5.2872
14.5 | 0.8184 | 0.165 | -0.0454 | 4.96
15 | 0.8241 | 0.17383 | -0.0493 | 4.7408
15.5 | 0.8338 | 0.18161 | -0.0522 | 4.5912

## 19. Re 250k Mach 0.10 (1)
BIGFOIL.COM POLAR EXPORT
goe795
GOE 795 |  |  |  | Cl Max: | 0.948 | at alpha= | 6 | deg
JavaFoil+Calcfoil stall+Eppler ext transition |  |  |  | L/D Max: | 72.322 | at alpha= | 5.5 | deg
Re: | 250000 |  |  | Cd Min: | 0.00754 | at alpha= | 0 | deg
Mach: | 0.1 |  |  | Cl=0 at alpha= | -2.4152 | deg
|  |  |  | @ Cl=0.1, Cd= | 0.011988
|  |  |  | @ Cl=0.4, Cd= | 0.0078539
|  |  |  | @ Cl=0.6, Cd= | 0.011005
alpha (deg) | Cl | Cd | Cm | Cl/Cd
-14.5 | -0.323 | 0.18864 | -0.015 | -1.71
-14 | -0.344 | 0.17444 | -0.016 | -1.971
-13.5 | -0.365 | 0.15948 | -0.016 | -2.289
-13 | -0.386 | 0.15023 | -0.016 | -2.569
-12.5 | -0.406 | 0.13357 | -0.017 | -3.04
-12 | -0.425 | 0.12474 | -0.017 | -3.404
-11.5 | -0.441 | 0.11665 | -0.017 | -3.781
-11 | -0.455 | 0.10229 | -0.017 | -4.445
-10.5 | -0.465 | 0.09684 | -0.018 | -4.798
-10 | -0.47 | 0.08633 | -0.018 | -5.447
-9.5 | -0.471 | 0.0788 | -0.018 | -5.975
-9 | -0.466 | 0.07204 | -0.017 | -6.463
-8.5 | -0.455 | 0.06626 | -0.017 | -6.863
-8 | -0.438 | 0.06083 | -0.018 | -7.204
-7.5 | -0.416 | 0.05601 | -0.018 | -7.426
-7 | -0.388 | 0.05183 | -0.018 | -7.483
-6.5 | -0.352 | 0.04794 | -0.018 | -7.35
-6 | -0.315 | 0.04483 | -0.019 | -7.017
-5.5 | -0.275 | 0.04165 | -0.019 | -6.596
-5 | -0.233 | 0.03911 | -0.019 | -5.959
-4.5 | -0.19 | 0.03696 | -0.02 | -5.14
-4 | -0.146 | 0.03504 | -0.02 | -4.156
-3.5 | -0.1 | 0.03337 | -0.021 | -3.006
-3 | -0.054 | 0.03206 | -0.021 | -1.693
-2.5 | -0.01 | 0.01109 | -0.054 | -0.863
-2 | 0.049 | 0.01217 | -0.054 | 4.025
-1.5 | 0.108 | 0.01196 | -0.054 | 9.014
-1 | 0.167 | 0.01163 | -0.055 | 14.339
-0.5 | 0.226 | 0.01151 | -0.055 | 19.608
0 | 0.284 | 0.00754 | -0.055 | 37.712
0.5 | 0.343 | 0.00768 | -0.056 | 44.642
1 | 0.402 | 0.00786 | -0.056 | 51.088
1.5 | 0.46 | 0.00805 | -0.057 | 57.137
2 | 0.518 | 0.01053 | -0.057 | 49.199
2.5 | 0.576 | 0.01086 | -0.057 | 53.079
3 | 0.634 | 0.01121 | -0.058 | 56.556
3.5 | 0.691 | 0.01158 | -0.058 | 59.65
4 | 0.748 | 0.01201 | -0.058 | 62.27
4.5 | 0.802 | 0.01246 | -0.059 | 64.326
5 | 0.854 | 0.01195 | -0.059 | 71.422
5.5 | 0.903 | 0.01249 | -0.06 | 72.322
6 | 0.948 | 0.01322 | -0.06 | 71.717
6.5 | 0.791 | 0.04398 | -0.02 | 17.995
7 | 0.816 | 0.04712 | -0.019 | 17.316
7.5 | 0.834 | 0.05094 | -0.019 | 16.373
8 | 0.845 | 0.05535 | -0.018 | 15.267
8.5 | 0.849 | 0.06012 | -0.017 | 14.113
9 | 0.844 | 0.06474 | -0.017 | 13.042
9.5 | 0.833 | 0.07171 | -0.016 | 11.614
10 | 0.814 | 0.0769 | -0.017 | 10.59
10.5 | 0.79 | 0.08337 | -0.017 | 9.472
11 | 0.76 | 0.08955 | -0.018 | 8.484

## 20. Re 250k Mach 0.10 (2)
BIGFOIL.COM POLAR EXPORT
goe795
GOE 795 |  |  |  | Cl Max: | 1.1183 | at alpha= | 10.5 | deg
XFOIL ncrit=9 |  |  |  | L/D Max: | 81.2514 | at alpha= | 4 | deg
Re: | 250000 |  |  | Cd Min: | 0.24383 | at alpha= | -20 | deg
Mach: | 0.1 |  |  | Cl=0 at alpha= | -1.8875 | deg
|  |  |  | @ Cl=0.1, Cd= | 0.0096053
|  |  |  | @ Cl=0.4, Cd= | 0.0078824
|  |  |  | @ Cl=0.6, Cd= | 0.0081967
alpha (deg) | Cl | Cd | Cm | Cl/Cd
-20 | -0.6766 | 0.24383 | 0.0312 | -2.7749
-19.5 | -0.6628 | 0.23902 | 0.0263 | -2.773
-19 | -0.65 | 0.23388 | 0.0219 | -2.7792
-18.5 | -0.6312 | 0.22374 | 0.0213 | -2.8211
-18 | -0.6157 | 0.21783 | 0.0186 | -2.8265
-17.5 | -0.6004 | 0.21162 | 0.0155 | -2.8372
-17 | -0.5853 | 0.2051 | 0.0122 | -2.8537
-16.5 | -0.5726 | 0.19962 | 0.0075 | -2.8685
-16 | -0.565 | 0.19467 | 0.0029 | -2.9023
-15.5 | -0.5544 | 0.18845 | -0.0005 | -2.9419
-15 | -0.5339 | 0.17771 | -0.0001 | -3.0043
-14.5 | -0.5198 | 0.17132 | -0.0017 | -3.0341
-14 | -0.5079 | 0.16472 | -0.004 | -3.0834
-13.5 | -0.4967 | 0.15809 | -0.0067 | -3.1419
-13 | -0.4958 | 0.15284 | -0.0123 | -3.2439
-12.5 | -0.4892 | 0.14618 | -0.0159 | -3.3466
-12 | -0.4736 | 0.13618 | -0.0142 | -3.4778
-11.5 | -0.4632 | 0.12979 | -0.0155 | -3.5688
-11 | -0.4563 | 0.12292 | -0.0177 | -3.7122
-10.5 | -0.4586 | 0.11638 | -0.0236 | -3.9405
-10 | -0.4559 | 0.10946 | -0.0274 | -4.165
-9.5 | -0.4551 | 0.10194 | -0.0309 | -4.4644
-9 | -0.448 | 0.09389 | -0.0274 | -4.7715
-8.5 | -0.446 | 0.08782 | -0.0283 | -5.0786
-8 | -0.4553 | 0.08132 | -0.03 | -5.5989
-7.5 | -0.4762 | 0.07382 | -0.034 | -6.4508
-7 | -0.4861 | 0.0642 | -0.0407 | -7.5717
-6.5 | -0.4956 | 0.05481 | -0.038 | -9.0421
-6 | -0.4835 | 0.05146 | -0.0338 | -9.3956
-5 | -0.4318 | 0.02544 | -0.0334 | -16.9733
-4.5 | -0.3678 | 0.02006 | -0.0354 | -18.335
-4 | -0.3 | 0.01681 | -0.0378 | -17.8465
-3.5 | -0.227 | 0.01467 | -0.0412 | -15.4738
-3 | -0.1591 | 0.01321 | -0.0435 | -12.0439
-2.5 | -0.0889 | 0.01237 | -0.0466 | -7.1867
-2 | -0.0157 | 0.01149 | -0.0503 | -1.3664
-1.5 | 0.0541 | 0.01 | -0.0537 | 5.41
-1 | 0.2169 | 0.0086 | -0.0757 | 25.2209
-0.5 | 0.2978 | 0.00818 | -0.0805 | 36.4059
0 | 0.3683 | 0.00793 | -0.0832 | 46.4439
0.5 | 0.4283 | 0.00784 | -0.0837 | 54.6301
1 | 0.4807 | 0.00788 | -0.0825 | 61.0025
1.5 | 0.5311 | 0.00797 | -0.0809 | 66.6374
2 | 0.5778 | 0.0081 | -0.0783 | 71.3333
2.5 | 0.6237 | 0.0083 | -0.0755 | 75.1446
3 | 0.6684 | 0.00857 | -0.0725 | 77.993
3.5 | 0.7113 | 0.00888 | -0.0693 | 80.1014
4 | 0.7532 | 0.00927 | -0.0659 | 81.2513
4.5 | 0.7895 | 0.01001 | -0.0616 | 78.8711
5 | 0.8243 | 0.01106 | -0.0573 | 74.5298
5.5 | 0.8592 | 0.01225 | -0.0533 | 70.1388
6 | 0.8843 | 0.01445 | -0.048 | 61.1972
6.5 | 0.9199 | 0.01589 | -0.0442 | 57.8918
7 | 0.9579 | 0.01706 | -0.0411 | 56.1489
7.5 | 0.9899 | 0.01884 | -0.037 | 52.5425
8 | 1.0181 | 0.02104 | -0.0322 | 48.3888
8.5 | 1.0482 | 0.02321 | -0.0276 | 45.1616
9 | 1.0754 | 0.02613 | -0.0231 | 41.1558
9.5 | 1.1016 | 0.03228 | -0.019 | 34.1264
10 | 1.1164 | 0.03861 | -0.0139 | 28.9148
10.5 | 1.1183 | 0.04357 | -0.0073 | 25.6667
11 | 1.1081 | 0.04808 | -0.0001 | 23.047
11.5 | 1.0568 | 0.0578 | 0.0064 | 18.2837
12 | 1.0019 | 0.06926 | 0.0054 | 14.4658
12.5 | 0.955 | 0.08284 | -0.0019 | 11.5282
13 | 0.9029 | 0.10345 | -0.0164 | 8.7279
13.5 | 0.8547 | 0.12892 | -0.0298 | 6.6297
15 | 0.8243 | 0.1748 | -0.05 | 4.7157
15.5 | 0.8341 | 0.18267 | -0.0531 | 4.5662

## 21. Re 250k Mach 0.25 (1)
BIGFOIL.COM POLAR EXPORT
goe795
GOE 795 |  |  |  | Cl Max: | 0.924 | at alpha= | 5.5 | deg
JavaFoil+Calcfoil stall+Eppler ext transition |  |  |  | L/D Max: | 72.043 | at alpha= | 5.5 | deg
Re: | 250000 |  |  | Cd Min: | 0.00735 | at alpha= | 1.5 | deg
Mach: | 0.25 |  |  | Cl=0 at alpha= | -2.4167 | deg
|  |  |  | @ Cl=0.1, Cd= | 0.01098
|  |  |  | @ Cl=0.4, Cd= | 0.0079195
|  |  |  | @ Cl=0.6, Cd= | 0.011062
alpha (deg) | Cl | Cd | Cm | Cl/Cd
-13.5 | -0.062 | 0.23467 | -0.017 | -0.266
-13 | -0.06 | 0.21128 | -0.017 | -0.282
-12.5 | -0.134 | 0.18659 | -0.017 | -0.717
-12 | -0.203 | 0.17498 | -0.016 | -1.159
-11.5 | -0.258 | 0.15457 | -0.016 | -1.668
-11 | -0.306 | 0.13158 | -0.017 | -2.323
-10.5 | -0.347 | 0.11677 | -0.018 | -2.971
-10 | -0.38 | 0.10465 | -0.018 | -3.636
-9.5 | -0.406 | 0.09143 | -0.018 | -4.436
-9 | -0.421 | 0.08086 | -0.019 | -5.21
-8.5 | -0.427 | 0.07162 | -0.018 | -5.96
-8 | -0.423 | 0.0648 | -0.018 | -6.525
-7.5 | -0.41 | 0.059 | -0.018 | -6.943
-7 | -0.387 | 0.05369 | -0.019 | -7.216
-6.5 | -0.355 | 0.04971 | -0.019 | -7.132
-6 | -0.318 | 0.04595 | -0.019 | -6.928
-5.5 | -0.279 | 0.04254 | -0.019 | -6.563
-5 | -0.238 | 0.03954 | -0.02 | -6.01
-4.5 | -0.194 | 0.03728 | -0.02 | -5.209
-4 | -0.149 | 0.0352 | -0.02 | -4.236
-3.5 | -0.103 | 0.03355 | -0.021 | -3.066
-3 | -0.056 | 0.03217 | -0.022 | -1.731
-2.5 | -0.01 | 0.01122 | -0.055 | -0.876
-2 | 0.05 | 0.01107 | -0.056 | 4.545
-1.5 | 0.111 | 0.01096 | -0.056 | 10.108
-1 | 0.171 | 0.0118 | -0.056 | 14.518
-0.5 | 0.232 | 0.01167 | -0.057 | 19.87
0 | 0.292 | 0.00764 | -0.057 | 38.229
0.5 | 0.352 | 0.00777 | -0.057 | 45.391
1 | 0.413 | 0.00796 | -0.058 | 51.818
1.5 | 0.473 | 0.00735 | -0.058 | 64.323
2 | 0.532 | 0.01066 | -0.059 | 49.96
2.5 | 0.592 | 0.01101 | -0.059 | 53.734
3 | 0.651 | 0.01139 | -0.059 | 57.151
3.5 | 0.709 | 0.01179 | -0.06 | 60.159
4 | 0.767 | 0.01225 | -0.06 | 62.655
4.5 | 0.823 | 0.01152 | -0.06 | 71.423
5 | 0.875 | 0.01223 | -0.061 | 71.564
5.5 | 0.924 | 0.01283 | -0.061 | 72.043
6 | 0.777 | 0.04142 | -0.021 | 18.765
6.5 | 0.804 | 0.04465 | -0.02 | 18.009
7 | 0.823 | 0.04834 | -0.019 | 17.025
7.5 | 0.832 | 0.05254 | -0.019 | 15.844
8 | 0.831 | 0.05763 | -0.018 | 14.413
8.5 | 0.817 | 0.06378 | -0.016 | 12.804
9 | 0.79 | 0.07137 | -0.017 | 11.065
9.5 | 0.75 | 0.07604 | -0.018 | 9.861
10 | 0.698 | 0.08535 | -0.018 | 8.174
10.5 | 0.635 | 0.09487 | -0.019 | 6.688

## 22. Re 250k Mach 0.25 (2)
BIGFOIL.COM POLAR EXPORT
goe795
GOE 795 |  |  |  | Cl Max: | 1.0948 | at alpha= | 9.5 | deg
XFOIL ncrit=9 |  |  |  | L/D Max: | 80.4493 | at alpha= | 4 | deg
Re: | 250000 |  |  | Cd Min: | 0.24846 | at alpha= | -20 | deg
Mach: | 0.25 |  |  | Cl=0 at alpha= | -1.937 | deg
|  |  |  | @ Cl=0.1, Cd= | 0.010032
|  |  |  | @ Cl=0.4, Cd= | 0.0079512
|  |  |  | @ Cl=0.6, Cd= | 0.0082851
alpha (deg) | Cl | Cd | Cm | Cl/Cd
-20 | -0.6887 | 0.24846 | 0.0322 | -2.7719
-19.5 | -0.6744 | 0.24349 | 0.0273 | -2.7697
-19 | -0.6577 | 0.23527 | 0.0242 | -2.7955
-18.5 | -0.6398 | 0.22724 | 0.0227 | -2.8155
-18 | -0.6235 | 0.22105 | 0.0196 | -2.8206
-17.5 | -0.6073 | 0.21461 | 0.0163 | -2.8298
-17 | -0.5912 | 0.20813 | 0.0124 | -2.8405
-16.5 | -0.5796 | 0.20327 | 0.0073 | -2.8514
-16 | -0.5704 | 0.19798 | 0.0029 | -2.8811
-15.5 | -0.5501 | 0.18705 | 0.0025 | -2.9409
-15 | -0.5344 | 0.18028 | 0.0007 | -2.9643
-14.5 | -0.5203 | 0.17371 | -0.0015 | -2.9952
-14 | -0.5076 | 0.1669 | -0.0041 | -3.0413
-13.5 | -0.4967 | 0.1606 | -0.0077 | -3.0928
-13 | -0.4956 | 0.15557 | -0.0129 | -3.1857
-12.5 | -0.4855 | 0.1456 | -0.0144 | -3.3345
-12 | -0.4672 | 0.1386 | -0.0137 | -3.3709
-11.5 | -0.4574 | 0.13196 | -0.0156 | -3.4662
-11 | -0.451 | 0.12503 | -0.0185 | -3.6071
-10.5 | -0.4539 | 0.11899 | -0.0247 | -3.8146
-10 | -0.449 | 0.1119 | -0.0278 | -4.0125
-9.5 | -0.4404 | 0.10288 | -0.0256 | -4.2807
-9 | -0.4325 | 0.09683 | -0.0262 | -4.4666
-8.5 | -0.4321 | 0.09019 | -0.0282 | -4.791
-8 | -0.4453 | 0.08336 | -0.0329 | -5.3419
-7.5 | -0.4668 | 0.0761 | -0.0388 | -6.134
-6.5 | -0.4827 | 0.06106 | -0.0357 | -7.9053
-6 | -0.4777 | 0.05663 | -0.0325 | -8.4355
-5.5 | -0.4784 | 0.04688 | -0.0334 | -10.2048
-5 | -0.4306 | 0.02937 | -0.0375 | -14.6612
-4.5 | -0.3676 | 0.02187 | -0.0402 | -16.8084
-4 | -0.3005 | 0.01785 | -0.042 | -16.8347
-3.5 | -0.2296 | 0.01525 | -0.0443 | -15.0557
-3 | -0.1532 | 0.01338 | -0.0477 | -11.4499
-2.5 | -0.0809 | 0.01259 | -0.0506 | -6.4257
-2 | -0.0092 | 0.0116 | -0.0534 | -0.7931
-1.5 | 0.0638 | 0.01043 | -0.0568 | 6.117
-1 | 0.234 | 0.00856 | -0.0799 | 27.3364
-0.5 | 0.3153 | 0.00816 | -0.0844 | 38.6397
0 | 0.3834 | 0.00796 | -0.0862 | 48.1658
0.5 | 0.4401 | 0.00793 | -0.0855 | 55.4981
1 | 0.4931 | 0.00799 | -0.0841 | 61.7146
1.5 | 0.5446 | 0.0081 | -0.0823 | 67.2346
2 | 0.5925 | 0.00825 | -0.0794 | 71.8182
2.5 | 0.6395 | 0.00847 | -0.0764 | 75.5018
3 | 0.6847 | 0.00875 | -0.0731 | 78.2514
3.5 | 0.7284 | 0.00908 | -0.0695 | 80.2203
4 | 0.7699 | 0.00957 | -0.0655 | 80.4493
4.5 | 0.8051 | 0.01049 | -0.0606 | 76.7493
5 | 0.8411 | 0.0116 | -0.0561 | 72.5086
5.5 | 0.8719 | 0.0132 | -0.051 | 66.053
6 | 0.9008 | 0.01523 | -0.0457 | 59.1464
6.5 | 0.9381 | 0.0166 | -0.0417 | 56.512
7 | 0.9747 | 0.01801 | -0.0378 | 54.1199
7.5 | 0.9983 | 0.02072 | -0.0315 | 48.1805
8 | 1.0288 | 0.02287 | -0.0265 | 44.9847
8.5 | 1.0568 | 0.02597 | -0.0213 | 40.6931
9 | 1.0829 | 0.02993 | -0.0163 | 36.1811
9.5 | 1.0948 | 0.03553 | -0.0101 | 30.8134
10 | 1.0876 | 0.04123 | -0.0025 | 26.3789
10.5 | 1.0688 | 0.0472 | 0.0038 | 22.6441
11 | 1.0397 | 0.05472 | 0.0072 | 19.0004
11.5 | 0.998 | 0.06534 | 0.0057 | 15.274
12 | 0.9474 | 0.08032 | -0.0026 | 11.7953
12.5 | 0.8952 | 0.10162 | -0.0173 | 8.8093
13 | 0.8523 | 0.12493 | -0.0292 | 6.8222
13.5 | 0.8372 | 0.13911 | -0.0355 | 6.0183
14 | 0.8166 | 0.16054 | -0.0449 | 5.0866
14.5 | 0.8204 | 0.17072 | -0.0494 | 4.8055

## 23. Re 250k Mach 0.50 (1)
BIGFOIL.COM POLAR EXPORT
goe795
GOE 795 |  |  |  | Cl Max: | 1.179 | at alpha= | 20 | deg
JavaFoil+Calcfoil stall+Eppler ext transition |  |  |  | L/D Max: | 71.165 | at alpha= | 4 | deg
Re: | 250000 |  |  | Cd Min: | 0.00731 | at alpha= | 0.5 | deg
Mach: | 0.5 |  |  | Cl=0 at alpha= | -2.4179 | deg
|  |  |  | @ Cl=0.1, Cd= | 0.010998
|  |  |  | @ Cl=0.4, Cd= | 0.0073252
|  |  |  | @ Cl=0.6, Cd= | 0.01133
alpha (deg) | Cl | Cd | Cm | Cl/Cd
-20 | -0.931 | 0.26358 | -0.027 | -3.531
-19.5 | -0.905 | 0.25789 | -0.027 | -3.509
-19 | -0.879 | 0.25369 | -0.027 | -3.466
-18.5 | -0.854 | 0.24626 | -0.028 | -3.467
-18 | -0.828 | 0.24293 | -0.028 | -3.409
-17.5 | -0.802 | 0.23765 | -0.028 | -3.376
-17 | -0.774 | 0.22421 | -0.027 | -3.453
-16.5 | -0.748 | 0.22167 | -0.027 | -3.375
-16 | -0.722 | 0.21579 | -0.027 | -3.347
-15.5 | -0.696 | 0.21009 | -0.027 | -3.314
-15 | -0.669 | 0.19314 | -0.026 | -3.462
-14.5 | -0.642 | 0.19139 | -0.026 | -3.356
-14 | -0.616 | 0.18312 | -0.026 | -3.365
-13.5 | -0.59 | 0.17935 | -0.026 | -3.29
-13 | -0.564 | 0.17571 | -0.026 | -3.209
-12.5 | -0.538 | 0.17259 | -0.026 | -3.115
-12 | -0.511 | 0.16922 | -0.026 | -3.021
-11.5 | -0.484 | 0.15652 | -0.025 | -3.091
-11 | -0.457 | 0.15306 | -0.025 | -2.989
-10.5 | -0.431 | 0.15029 | -0.025 | -2.868
-10 | -0.405 | 0.14024 | -0.025 | -2.885
-9.5 | -0.378 | 0.1372 | -0.025 | -2.756
-9 | -0.351 | 0.1301 | -0.023 | -2.698
-8.5 | -0.324 | 0.12762 | -0.024 | -2.543
-8 | -0.298 | 0.11672 | -0.021 | -2.549
-7.5 | -0.271 | 0.11433 | -0.022 | -2.37
-7 | -0.244 | 0.10877 | -0.022 | -2.247
-6.5 | -0.218 | 0.10656 | -0.022 | -2.044
-6 | -0.191 | 0.09019 | -0.023 | -2.121
-5.5 | -0.264 | 0.05129 | -0.022 | -5.155
-5 | -0.244 | 0.04427 | -0.022 | -5.517
-4.5 | -0.207 | 0.04007 | -0.022 | -5.167
-4 | -0.162 | 0.03688 | -0.022 | -4.398
-3.5 | -0.113 | 0.03455 | -0.023 | -3.276
-3 | -0.062 | 0.03386 | -0.024 | -1.822
-2.5 | -0.011 | 0.01183 | -0.062 | -0.924
-2 | 0.056 | 0.0116 | -0.062 | 4.837
-1.5 | 0.124 | 0.01067 | -0.062 | 11.589
-1 | 0.191 | 0.01051 | -0.063 | 18.223
-0.5 | 0.259 | 0.01026 | -0.063 | 25.27
0 | 0.326 | 0.01017 | -0.064 | 32.086
0.5 | 0.394 | 0.00731 | -0.064 | 53.893
1 | 0.461 | 0.00748 | -0.064 | 61.638
1.5 | 0.528 | 0.01089 | -0.065 | 48.472
2 | 0.594 | 0.01129 | -0.065 | 52.646
2.5 | 0.66 | 0.01173 | -0.066 | 56.286
3 | 0.726 | 0.01101 | -0.066 | 65.914
3.5 | 0.79 | 0.01148 | -0.067 | 68.798
4 | 0.853 | 0.01199 | -0.067 | 71.165
4.5 | 0.738 | 0.03475 | -0.035 | 21.231
5 | 0.961 | 0.0166 | -0.068 | 57.892
5.5 | 0.805 | 0.04059 | -0.022 | 19.829
6 | 0.816 | 0.04548 | -0.021 | 17.95
6.5 | 0.759 | 0.05428 | -0.02 | 13.989
7 | 0.5 | 0.08025 | -0.02 | 6.231
7.5 | 0.526 | 0.10463 | -0.023 | 5.032
8 | 0.553 | 0.10251 | -0.023 | 5.392
8.5 | 0.579 | 0.11464 | -0.026 | 5.053
9 | 0.605 | 0.11718 | -0.027 | 5.166
9.5 | 0.632 | 0.13172 | -0.03 | 4.8
10 | 0.658 | 0.13481 | -0.03 | 4.883
10.5 | 0.685 | 0.15739 | -0.033 | 4.355
11 | 0.711 | 0.15311 | -0.033 | 4.646
11.5 | 0.737 | 0.16113 | -0.034 | 4.576
12 | 0.765 | 0.1704 | -0.037 | 4.489
12.5 | 0.791 | 0.18001 | -0.037 | 4.393
13 | 0.816 | 0.18321 | -0.037 | 4.456
13.5 | 0.842 | 0.18275 | -0.037 | 4.608
14 | 0.868 | 0.18655 | -0.037 | 4.651
14.5 | 0.893 | 0.20003 | -0.038 | 4.465
15 | 0.919 | 0.20004 | -0.038 | 4.593
15.5 | 0.947 | 0.21446 | -0.041 | 4.414
16 | 0.973 | 0.22165 | -0.042 | 4.388
16.5 | 1 | 0.23329 | -0.044 | 4.288
17 | 1.026 | 0.241 | -0.044 | 4.256
17.5 | 1.051 | 0.2394 | -0.044 | 4.39
18 | 1.076 | 0.25033 | -0.045 | 4.3
18.5 | 1.105 | 0.26207 | -0.047 | 4.216
19 | 1.13 | 0.26767 | -0.047 | 4.22
19.5 | 1.155 | 0.26962 | -0.047 | 4.282
20 | 1.179 | 0.27598 | -0.048 | 4.274

## 24. Re 250k Mach 0.50 (2)
BIGFOIL.COM POLAR EXPORT
goe795
GOE 795 |  |  |  | Cl Max: | 1.0522 | at alpha= | 20 | deg
XFOIL ncrit=9 |  |  |  | L/D Max: | 78.8901 | at alpha= | 3 | deg
Re: | 250000 |  |  | Cd Min: | 0.28606 | at alpha= | 20 | deg
Mach: | 0.5 |  |  | Cl=0 at alpha= | -2.159 | deg
|  |  |  | @ Cl=0.1, Cd= | 0.011239
|  |  |  | @ Cl=0.4, Cd= | 0.0083497
|  |  |  | @ Cl=0.6, Cd= | 0.0087125
alpha (deg) | Cl | Cd | Cm | Cl/Cd
-20 | -0.7486 | 0.26902 | 0.04 | -2.7827
-19.5 | -0.728 | 0.26048 | 0.0366 | -2.7948
-19 | -0.7075 | 0.25288 | 0.0325 | -2.7978
-18.5 | -0.6869 | 0.24516 | 0.0284 | -2.8018
-18 | -0.666 | 0.23789 | 0.0235 | -2.7996
-17.5 | -0.648 | 0.2322 | 0.018 | -2.7907
-17 | -0.6322 | 0.2264 | 0.013 | -2.7924
-16.5 | -0.6084 | 0.21434 | 0.0116 | -2.8385
-16 | -0.5887 | 0.2065 | 0.0089 | -2.8508
-15.5 | -0.5697 | 0.1991 | 0.0057 | -2.8614
-15 | -0.5512 | 0.19172 | 0.0024 | -2.875
-14.5 | -0.5342 | 0.18483 | -0.0019 | -2.8902
-14 | -0.5244 | 0.17984 | -0.0073 | -2.9159
-13.5 | -0.5123 | 0.17331 | -0.0109 | -2.956
-13 | -0.4874 | 0.16135 | -0.0102 | -3.0208
-12.5 | -0.4716 | 0.15432 | -0.0121 | -3.056
-12 | -0.4583 | 0.14713 | -0.0148 | -3.1149
-11.5 | -0.4532 | 0.14179 | -0.0199 | -3.1963
-11 | -0.4483 | 0.13535 | -0.0239 | -3.3122
-10.5 | -0.4282 | 0.12477 | -0.0223 | -3.4319
-10 | -0.4156 | 0.11809 | -0.0233 | -3.5193
-9.5 | -0.4078 | 0.11124 | -0.0255 | -3.6659
-9 | -0.4118 | 0.10561 | -0.0314 | -3.8993
-8.5 | -0.4127 | 0.09884 | -0.0353 | -4.1754
-8 | -0.3971 | 0.09039 | -0.0314 | -4.3932
-7.5 | -0.392 | 0.08473 | -0.0314 | -4.6265
-7 | -0.4217 | 0.07979 | -0.0371 | -5.2851
-6.5 | -0.4417 | 0.07306 | -0.0371 | -6.0457
-6 | -0.4475 | 0.06729 | -0.0309 | -6.6503
-5.5 | -0.4587 | 0.06235 | -0.0271 | -7.3569
-5 | -0.4171 | 0.04788 | -0.043 | -8.7114
-3.5 | -0.2276 | 0.01848 | -0.0608 | -12.316
-3 | -0.1466 | 0.01523 | -0.0622 | -9.6257
-2.5 | -0.0551 | 0.01334 | -0.0662 | -4.1304
-2 | 0.0257 | 0.01209 | -0.0684 | 2.1257
-1.5 | 0.1052 | 0.01118 | -0.0706 | 9.4097
-1 | 0.165 | 0.00977 | -0.0692 | 16.8884
-0.5 | 0.3681 | 0.00836 | -0.0962 | 44.0311
0 | 0.4303 | 0.00834 | -0.095 | 51.5947
0.5 | 0.4891 | 0.0084 | -0.093 | 58.2262
1 | 0.5467 | 0.00854 | -0.0907 | 64.0164
1.5 | 0.6023 | 0.00872 | -0.0878 | 69.0711
2 | 0.6549 | 0.00894 | -0.0838 | 73.255
2.5 | 0.7055 | 0.00921 | -0.0795 | 76.6015
3 | 0.7534 | 0.00955 | -0.0744 | 78.8901
3.5 | 0.7965 | 0.01016 | -0.0685 | 78.3957
4 | 0.8338 | 0.01121 | -0.0618 | 74.38
4.5 | 0.872 | 0.01242 | -0.0555 | 70.2093
5 | 0.9002 | 0.01428 | -0.0479 | 63.0392
5.5 | 0.9296 | 0.01631 | -0.0402 | 56.9957
6 | 0.964 | 0.01808 | -0.0332 | 53.3186
6.5 | 0.9914 | 0.02019 | -0.0254 | 49.1035
7 | 1.0061 | 0.02353 | -0.0159 | 42.7582
7.5 | 1.0233 | 0.02824 | -0.0078 | 36.2358
8 | 1.0276 | 0.0339 | -0.0002 | 30.3127
8.5 | 1.0122 | 0.04034 | 0.0057 | 25.0917
9 | 0.986 | 0.04836 | 0.0076 | 20.3888
9.5 | 0.9577 | 0.05777 | 0.0049 | 16.5778
10 | 0.9266 | 0.06976 | -0.002 | 13.2827
10.5 | 0.8964 | 0.08396 | -0.0113 | 10.6765
11 | 0.8702 | 0.09906 | -0.0202 | 8.7846
11.5 | 0.8494 | 0.11339 | -0.0275 | 7.491
12 | 0.8378 | 0.12692 | -0.0339 | 6.601
12.5 | 0.8333 | 0.13933 | -0.0397 | 5.9808
13 | 0.8349 | 0.15071 | -0.0448 | 5.5398
14 | 0.8449 | 0.17556 | -0.0567 | 4.8126
14.5 | 0.8619 | 0.18755 | -0.0587 | 4.5956
15 | 0.8707 | 0.19713 | -0.0657 | 4.4169
15.5 | 0.8842 | 0.20659 | -0.0715 | 4.28
16 | 0.9008 | 0.21565 | -0.0761 | 4.1771
16.5 | 0.9187 | 0.22439 | -0.0804 | 4.0942
17 | 0.9423 | 0.23301 | -0.0818 | 4.044
17.5 | 0.9642 | 0.2451 | -0.0845 | 3.9339
18 | 0.9758 | 0.25233 | -0.0922 | 3.8672
18.5 | 0.992 | 0.26037 | -0.0996 | 3.81
19 | 1.0115 | 0.26905 | -0.1044 | 3.7595
19.5 | 1.0314 | 0.2774 | -0.1089 | 3.7181
20 | 1.0522 | 0.28606 | -0.1124 | 3.6782

## 25. Re 500k Mach 0.00 (1)
BIGFOIL.COM POLAR EXPORT
goe795
GOE 795 |  |  |  | Cl Max: | 1.014 | at alpha= | 7 | deg
JavaFoil+Calcfoil stall+Eppler ext transition |  |  |  | L/D Max: | 83.388 | at alpha= | 6 | deg
Re: | 500000 |  |  | Cd Min: | 0.00579 | at alpha= | 0 | deg
Mach: | 0 |  |  | Cl=0 at alpha= | -2.4152 | deg
|  |  |  | @ Cl=0.1, Cd= | 0.01017
|  |  |  | @ Cl=0.4, Cd= | 0.00605
|  |  |  | @ Cl=0.6, Cd= | 0.010048
alpha (deg) | Cl | Cd | Cm | Cl/Cd
-15 | -0.342 | 0.16222 | -0.017 | -2.109
-14.5 | -0.361 | 0.15316 | -0.017 | -2.356
-14 | -0.38 | 0.14562 | -0.018 | -2.606
-13.5 | -0.398 | 0.13385 | -0.018 | -2.974
-13 | -0.416 | 0.12326 | -0.018 | -3.375
-12.5 | -0.433 | 0.11696 | -0.018 | -3.701
-12 | -0.448 | 0.10518 | -0.018 | -4.261
-11.5 | -0.461 | 0.09898 | -0.018 | -4.66
-11 | -0.471 | 0.09086 | -0.018 | -5.189
-10.5 | -0.478 | 0.08274 | -0.018 | -5.778
-10 | -0.481 | 0.07565 | -0.019 | -6.352
-9.5 | -0.478 | 0.07021 | -0.019 | -6.813
-9 | -0.471 | 0.06459 | -0.017 | -7.286
-8.5 | -0.458 | 0.05981 | -0.017 | -7.656
-8 | -0.44 | 0.05538 | -0.018 | -7.941
-7.5 | -0.416 | 0.05163 | -0.018 | -8.065
-7 | -0.388 | 0.04798 | -0.018 | -8.078
-6.5 | -0.352 | 0.04496 | -0.019 | -7.824
-6 | -0.314 | 0.04216 | -0.019 | -7.442
-5.5 | -0.274 | 0.03951 | -0.019 | -6.932
-5 | -0.232 | 0.03739 | -0.019 | -6.211
-4.5 | -0.189 | 0.03539 | -0.02 | -5.347
-4 | -0.145 | 0.03374 | -0.02 | -4.298
-3.5 | -0.125 | 0.0094 | -0.053 | -13.253
-3 | -0.067 | 0.01035 | -0.053 | -6.509
-2.5 | -0.01 | 0.01056 | -0.053 | -0.902
-2 | 0.049 | 0.01039 | -0.054 | 4.692
-1.5 | 0.107 | 0.01014 | -0.054 | 10.585
-1 | 0.166 | 0.00978 | -0.055 | 16.968
-0.5 | 0.225 | 0.00967 | -0.055 | 23.229
0 | 0.283 | 0.00579 | -0.055 | 48.845
0.5 | 0.341 | 0.00592 | -0.056 | 57.659
1 | 0.4 | 0.00605 | -0.056 | 66.076
1.5 | 0.458 | 0.00622 | -0.056 | 73.672
2 | 0.516 | 0.01011 | -0.057 | 51.022
2.5 | 0.574 | 0.01044 | -0.057 | 54.919
3 | 0.631 | 0.00958 | -0.057 | 65.84
3.5 | 0.688 | 0.0099 | -0.058 | 69.454
4 | 0.744 | 0.01024 | -0.058 | 72.643
4.5 | 0.798 | 0.01063 | -0.059 | 75.113
5 | 0.85 | 0.01146 | -0.059 | 74.19
5.5 | 0.9 | 0.01198 | -0.059 | 75.067
6 | 0.945 | 0.01133 | -0.06 | 83.388
6.5 | 0.983 | 0.01187 | -0.06 | 82.782
7 | 1.014 | 0.01245 | -0.06 | 81.411
7.5 | 0.834 | 0.04797 | -0.02 | 17.376
8 | 0.846 | 0.05181 | -0.02 | 16.335
8.5 | 0.852 | 0.05612 | -0.019 | 15.182
9 | 0.851 | 0.06013 | -0.018 | 14.146
9.5 | 0.842 | 0.06564 | -0.018 | 12.833
10 | 0.828 | 0.07001 | -0.018 | 11.822
10.5 | 0.807 | 0.07621 | -0.019 | 10.593
11 | 0.782 | 0.08128 | -0.019 | 9.623
11.5 | 0.753 | 0.08776 | -0.02 | 8.578
12 | 0.721 | 0.09388 | -0.02 | 7.675

## 26. Re 500k Mach 0.00 (2)
BIGFOIL.COM POLAR EXPORT
goe795
GOE 795 |  |  |  | Cl Max: | 1.1792 | at alpha= | 11 | deg
XFOIL ncrit=9 |  |  |  | L/D Max: | 96.9051 | at alpha= | 3 | deg
Re: | 500000 |  |  | Cd Min: | 0.18545 | at alpha= | 16 | deg
Mach: | 0 |  |  | Cl=0 at alpha= | -2.4427 | deg
|  |  |  | @ Cl=0.1, Cd= | 0.0075494
|  |  |  | @ Cl=0.4, Cd= | 0.0056851
|  |  |  | @ Cl=0.6, Cd= | 0.0064103
alpha (deg) | Cl | Cd | Cm | Cl/Cd
-6.5 | -0.4941 | 0.04414 | -0.0425 | -11.1939
-6 | -0.4644 | 0.02068 | -0.046 | -22.4565
-5.5 | -0.4049 | 0.01657 | -0.0473 | -24.4357
-4.5 | -0.2743 | 0.01249 | -0.0514 | -21.9616
-4 | -0.2112 | 0.01136 | -0.0528 | -18.5915
-3.5 | -0.1436 | 0.00986 | -0.0553 | -14.5639
-3 | -0.0758 | 0.00911 | -0.0578 | -8.3205
-2.5 | -0.0076 | 0.00854 | -0.0604 | -0.88993
-2 | 0.0587 | 0.00795 | -0.0627 | 7.3836
-1.5 | 0.1185 | 0.00737 | -0.0635 | 16.0787
-1 | 0.1623 | 0.00621 | -0.0611 | 26.1353
-0.5 | 0.2875 | 0.00541 | -0.0758 | 53.1423
0 | 0.3768 | 0.00566 | -0.0829 | 66.5724
0.5 | 0.4416 | 0.00573 | -0.0849 | 77.0681
1 | 0.4866 | 0.00588 | -0.0824 | 82.7551
1.5 | 0.5314 | 0.00607 | -0.0798 | 87.5453
2 | 0.5762 | 0.00627 | -0.0773 | 91.8979
2.5 | 0.6203 | 0.00653 | -0.0746 | 94.9923
3 | 0.6638 | 0.00685 | -0.0718 | 96.9051
3.5 | 0.7047 | 0.00738 | -0.0686 | 95.4878
4 | 0.7428 | 0.00823 | -0.0651 | 90.2552
4.5 | 0.7833 | 0.00902 | -0.0622 | 86.8404
5 | 0.8225 | 0.00998 | -0.0591 | 82.4148
5.5 | 0.856 | 0.01148 | -0.0551 | 74.5645
6 | 0.8963 | 0.01245 | -0.0522 | 71.992
6.5 | 0.9383 | 0.01324 | -0.0497 | 70.8686
7 | 0.9803 | 0.01402 | -0.0472 | 69.9215
7.5 | 1.0187 | 0.01517 | -0.0441 | 67.1523
8 | 1.0479 | 0.01714 | -0.0391 | 61.1377
8.5 | 1.0792 | 0.01883 | -0.0348 | 57.3128
9 | 1.1058 | 0.02097 | -0.0298 | 52.7325
9.5 | 1.132 | 0.02321 | -0.0251 | 48.7721
10 | 1.1539 | 0.02583 | -0.02 | 44.6729
10.5 | 1.1699 | 0.02863 | -0.0143 | 40.8627
11 | 1.1792 | 0.03223 | -0.0085 | 36.587
11.5 | 1.1783 | 0.0368 | -0.0026 | 32.019
12 | 1.1619 | 0.04279 | 0.0028 | 27.1535
12.5 | 1.1444 | 0.04896 | 0.0058 | 23.3742
13 | 1.1201 | 0.05691 | 0.0058 | 19.682
13.5 | 1.0848 | 0.06803 | 0.002 | 15.9459
14 | 1.0451 | 0.08213 | -0.0058 | 12.7249
14.5 | 0.8817 | 0.13799 | -0.0368 | 6.3896
15 | 0.8662 | 0.15166 | -0.0427 | 5.7115
15.5 | 0.8378 | 0.17773 | -0.0524 | 4.7139
16 | 0.8468 | 0.18545 | -0.0558 | 4.5662

## 27. Re 500k Mach 0.10 (1)
BIGFOIL.COM POLAR EXPORT
goe795
GOE 795 |  |  |  | Cl Max: | 1.016 | at alpha= | 7 | deg
JavaFoil+Calcfoil stall+Eppler ext transition |  |  |  | L/D Max: | 83.236 | at alpha= | 6 | deg
Re: | 500000 |  |  | Cd Min: | 0.0058 | at alpha= | 0 | deg
Mach: | 0.1 |  |  | Cl=0 at alpha= | -2.4152 | deg
|  |  |  | @ Cl=0.1, Cd= | 0.010184
|  |  |  | @ Cl=0.4, Cd= | 0.0060749
|  |  |  | @ Cl=0.6, Cd= | 0.010118
alpha (deg) | Cl | Cd | Cm | Cl/Cd
-14.5 | -0.323 | 0.15907 | -0.017 | -2.03
-14 | -0.344 | 0.1511 | -0.018 | -2.277
-13.5 | -0.365 | 0.13706 | -0.018 | -2.665
-13 | -0.386 | 0.12717 | -0.018 | -3.037
-12.5 | -0.406 | 0.11773 | -0.018 | -3.451
-12 | -0.425 | 0.10885 | -0.018 | -3.904
-11.5 | -0.441 | 0.10064 | -0.018 | -4.385
-11 | -0.455 | 0.09209 | -0.018 | -4.94
-10.5 | -0.465 | 0.0851 | -0.018 | -5.462
-10 | -0.47 | 0.07798 | -0.019 | -6.033
-9.5 | -0.471 | 0.0722 | -0.019 | -6.523
-9 | -0.466 | 0.06486 | -0.017 | -7.178
-8.5 | -0.455 | 0.06043 | -0.018 | -7.526
-8 | -0.438 | 0.0558 | -0.018 | -7.854
-7.5 | -0.416 | 0.05158 | -0.018 | -8.064
-7 | -0.388 | 0.04809 | -0.018 | -8.066
-6.5 | -0.352 | 0.04527 | -0.019 | -7.785
-6 | -0.315 | 0.04238 | -0.019 | -7.424
-5.5 | -0.275 | 0.03966 | -0.019 | -6.927
-5 | -0.233 | 0.03739 | -0.019 | -6.234
-4.5 | -0.19 | 0.03549 | -0.02 | -5.355
-4 | -0.146 | 0.03375 | -0.02 | -4.315
-3.5 | -0.125 | 0.00941 | -0.053 | -13.3
-3 | -0.068 | 0.01041 | -0.053 | -6.503
-2.5 | -0.01 | 0.01057 | -0.054 | -0.905
-2 | 0.049 | 0.0104 | -0.054 | 4.711
-1.5 | 0.108 | 0.01015 | -0.054 | 10.63
-1 | 0.167 | 0.00979 | -0.055 | 17.041
-0.5 | 0.226 | 0.00968 | -0.055 | 23.332
0 | 0.284 | 0.0058 | -0.055 | 49.044
0.5 | 0.343 | 0.00593 | -0.056 | 57.888
1 | 0.402 | 0.00608 | -0.056 | 66.049
1.5 | 0.46 | 0.00623 | -0.057 | 73.916
2 | 0.518 | 0.01013 | -0.057 | 51.174
2.5 | 0.576 | 0.01047 | -0.057 | 55.06
3 | 0.634 | 0.00962 | -0.058 | 65.932
3.5 | 0.691 | 0.00994 | -0.058 | 69.527
4 | 0.748 | 0.01029 | -0.059 | 72.706
4.5 | 0.802 | 0.01067 | -0.059 | 75.154
5 | 0.854 | 0.01152 | -0.059 | 74.165
5.5 | 0.904 | 0.01205 | -0.06 | 74.994
6 | 0.949 | 0.0114 | -0.06 | 83.236
6.5 | 0.986 | 0.01194 | -0.06 | 82.53
7 | 1.016 | 0.01253 | -0.061 | 81.082
7.5 | 0.834 | 0.04816 | -0.02 | 17.321
8 | 0.845 | 0.05199 | -0.02 | 16.259
8.5 | 0.849 | 0.05646 | -0.019 | 15.032
9 | 0.845 | 0.06052 | -0.019 | 13.954
9.5 | 0.833 | 0.06563 | -0.018 | 12.691
10 | 0.814 | 0.07074 | -0.018 | 11.514
10.5 | 0.79 | 0.07688 | -0.019 | 10.274
11 | 0.76 | 0.08166 | -0.019 | 9.306
11.5 | 0.726 | 0.08971 | -0.02 | 8.093
12 | 0.689 | 0.09569 | -0.02 | 7.199

## 28. Re 500k Mach 0.10 (2)
BIGFOIL.COM POLAR EXPORT
goe795
GOE 795 |  |  |  | Cl Max: | 1.1722 | at alpha= | 11 | deg
XFOIL ncrit=9 |  |  |  | L/D Max: | 96.9186 | at alpha= | 3 | deg
Re: | 500000 |  |  | Cd Min: | 0.18677 | at alpha= | 16 | deg
Mach: | 0.1 |  |  | Cl=0 at alpha= | -99 | deg
|  |  |  | @ Cl=0.1, Cd= | 0.00568
|  |  |  | @ Cl=0.4, Cd= | 0.0057042
|  |  |  | @ Cl=0.6, Cd= | 0.0064091
alpha (deg) | Cl | Cd | Cm | Cl/Cd
0 | 0.3769 | 0.00568 | -0.0829 | 66.3556
0.5 | 0.4436 | 0.00575 | -0.0852 | 77.1478
1 | 0.4887 | 0.0059 | -0.0827 | 82.8305
1.5 | 0.5338 | 0.00609 | -0.0801 | 87.6519
2 | 0.5788 | 0.00629 | -0.0775 | 92.0191
2.5 | 0.6233 | 0.00654 | -0.0748 | 95.3058
3 | 0.6668 | 0.00688 | -0.072 | 96.9186
3.5 | 0.7076 | 0.00744 | -0.0687 | 95.1075
4 | 0.7457 | 0.0083 | -0.0651 | 89.8434
4.5 | 0.7869 | 0.00907 | -0.0621 | 86.7585
5 | 0.8253 | 0.01012 | -0.0588 | 81.5514
5.5 | 0.8593 | 0.01159 | -0.0549 | 74.1415
6 | 0.9002 | 0.01253 | -0.0519 | 71.8436
6.5 | 0.9425 | 0.01333 | -0.0493 | 70.7052
7 | 0.9854 | 0.01405 | -0.0469 | 70.1352
7.5 | 1.0224 | 0.01535 | -0.0434 | 66.6059
8 | 1.0512 | 0.01737 | -0.0383 | 60.5181
8.5 | 1.0813 | 0.01918 | -0.0336 | 56.3764
9 | 1.107 | 0.02145 | -0.0284 | 51.6084
9.5 | 1.1327 | 0.0238 | -0.0235 | 47.5924
10 | 1.1523 | 0.02658 | -0.018 | 43.3521
10.5 | 1.1662 | 0.02961 | -0.0121 | 39.3853
11 | 1.1722 | 0.03343 | -0.0061 | 35.0643
11.5 | 1.1666 | 0.03832 | -0.0002 | 30.4436
12 | 1.1463 | 0.04471 | 0.0045 | 25.6386
12.5 | 1.1255 | 0.05165 | 0.0063 | 21.7909
13 | 1.0958 | 0.06111 | 0.0046 | 17.9316
13.5 | 1.0575 | 0.07392 | -0.0015 | 14.306
14 | 1.0235 | 0.08839 | -0.0104 | 11.5794
14.5 | 0.8698 | 0.14266 | -0.0389 | 6.097
15.5 | 0.8378 | 0.17895 | -0.0532 | 4.6818
16 | 0.847 | 0.18677 | -0.0566 | 4.535

## 29. Re 500k Mach 0.25 (1)
BIGFOIL.COM POLAR EXPORT
goe795
GOE 795 |  |  |  | Cl Max: | 0.968 | at alpha= | 6 | deg
JavaFoil+Calcfoil stall+Eppler ext transition |  |  |  | L/D Max: | 82.685 | at alpha= | 5.5 | deg
Re: | 500000 |  |  | Cd Min: | 0.00588 | at alpha= | 0 | deg
Mach: | 0.25 |  |  | Cl=0 at alpha= | -2.4167 | deg
|  |  |  | @ Cl=0.1, Cd= | 0.010341
|  |  |  | @ Cl=0.4, Cd= | 0.0061232
|  |  |  | @ Cl=0.6, Cd= | 0.09276
alpha (deg) | Cl | Cd | Cm | Cl/Cd
-13.5 | -0.062 | 0.12301 | -0.02 | -0.508
-13 | -0.06 | 0.11592 | -0.019 | -0.515
-12.5 | -0.134 | 0.15806 | -0.019 | -0.848
-12 | -0.203 | 0.14358 | -0.018 | -1.414
-11.5 | -0.258 | 0.12877 | -0.018 | -2.003
-11 | -0.306 | 0.11468 | -0.019 | -2.668
-10.5 | -0.347 | 0.1041 | -0.019 | -3.335
-10 | -0.381 | 0.09022 | -0.019 | -4.22
-9.5 | -0.406 | 0.08141 | -0.019 | -4.984
-9 | -0.421 | 0.07172 | -0.02 | -5.876
-8.5 | -0.427 | 0.06453 | -0.018 | -6.614
-8 | -0.423 | 0.05864 | -0.018 | -7.211
-7.5 | -0.41 | 0.05393 | -0.019 | -7.597
-7 | -0.387 | 0.04951 | -0.019 | -7.826
-6.5 | -0.355 | 0.04619 | -0.019 | -7.677
-6 | -0.318 | 0.04311 | -0.019 | -7.385
-5.5 | -0.279 | 0.04021 | -0.019 | -6.944
-5 | -0.238 | 0.03781 | -0.02 | -6.286
-4.5 | -0.194 | 0.03571 | -0.02 | -5.438
-4 | -0.149 | 0.03394 | -0.021 | -4.395
-3.5 | -0.103 | 0.03244 | -0.021 | -3.171
-3 | -0.069 | 0.00931 | -0.055 | -7.459
-2.5 | -0.01 | 0.01076 | -0.055 | -0.913
-2 | 0.05 | 0.01057 | -0.056 | 4.761
-1.5 | 0.111 | 0.01029 | -0.056 | 10.765
-1 | 0.171 | 0.00993 | -0.056 | 17.26
-0.5 | 0.232 | 0.00981 | -0.057 | 23.653
0 | 0.292 | 0.00588 | -0.057 | 49.698
0.5 | 0.353 | 0.00599 | -0.057 | 58.861
1 | 0.413 | 0.00616 | -0.058 | 66.97
1.5 | 0.473 | 0.00633 | -0.058 | 74.665
2 | 0.533 | 0.01028 | -0.059 | 51.785
2.5 | 0.592 | 0.00943 | -0.059 | 62.778
3 | 0.651 | 0.00976 | -0.059 | 66.735
3.5 | 0.71 | 0.0101 | -0.06 | 70.244
4 | 0.768 | 0.01049 | -0.06 | 73.175
4.5 | 0.823 | 0.01091 | -0.061 | 75.43
5 | 0.875 | 0.01182 | -0.061 | 74.073
5.5 | 0.925 | 0.01118 | -0.061 | 82.685
6 | 0.968 | 0.01174 | -0.062 | 82.442
6.5 | 0.804 | 0.04258 | -0.021 | 18.891
7 | 0.823 | 0.04573 | -0.02 | 18.002
7.5 | 0.833 | 0.0493 | -0.02 | 16.891
8 | 0.831 | 0.05374 | -0.019 | 15.46
8.5 | 0.817 | 0.05904 | -0.018 | 13.833
9 | 0.79 | 0.06436 | -0.018 | 12.272
9.5 | 0.75 | 0.07008 | -0.019 | 10.702
10 | 0.698 | 0.07744 | -0.02 | 9.012
10.5 | 0.635 | 0.08431 | -0.02 | 7.528
11 | 0.562 | 0.09276 | -0.021 | 6.062

## 30. Re 500k Mach 0.25 (2)
BIGFOIL.COM POLAR EXPORT
goe795
GOE 795 |  |  |  | Cl Max: | 1.1299 | at alpha= | 10 | deg
XFOIL ncrit=9 |  |  |  | L/D Max: | 96.5488 | at alpha= | 3 | deg
Re: | 500000 |  |  | Cd Min: | 0.24766 | at alpha= | -20 | deg
Mach: | 0.25 |  |  | Cl=0 at alpha= | -2.5022 | deg
|  |  |  | @ Cl=0.1, Cd= | 0.0077718
|  |  |  | @ Cl=0.4, Cd= | 0.0057806
|  |  |  | @ Cl=0.6, Cd= | 0.0064472
alpha (deg) | Cl | Cd | Cm | Cl/Cd
-20 | -0.6924 | 0.24766 | 0.0349 | -2.7958
-19.5 | -0.6756 | 0.24115 | 0.0312 | -2.8016
-19 | -0.6587 | 0.23458 | 0.0276 | -2.808
-18.5 | -0.6412 | 0.22752 | 0.0237 | -2.8182
-18 | -0.6257 | 0.22086 | 0.0193 | -2.833
-17.5 | -0.6108 | 0.21422 | 0.0154 | -2.8513
-17 | -0.5963 | 0.2062 | 0.0123 | -2.8919
-16.5 | -0.5801 | 0.19948 | 0.0106 | -2.9081
-16 | -0.5648 | 0.19326 | 0.0079 | -2.9225
-15.5 | -0.5501 | 0.18657 | 0.005 | -2.9485
-15 | -0.536 | 0.17959 | 0.002 | -2.9846
-14.5 | -0.5248 | 0.17242 | -0.0024 | -3.0437
-14 | -0.5143 | 0.16523 | -0.0057 | -3.1126
-13.5 | -0.5028 | 0.15812 | -0.0083 | -3.1799
-13 | -0.493 | 0.14948 | -0.0093 | -3.2981
-12.5 | -0.4806 | 0.1434 | -0.0108 | -3.3515
-12 | -0.4708 | 0.13652 | -0.0129 | -3.4486
-11.5 | -0.4628 | 0.12913 | -0.0157 | -3.584
-11 | -0.3538 | 0.11235 | -0.0254 | -3.1491
-10.5 | -0.3515 | 0.10545 | -0.0269 | -3.3333
-10 | -0.3549 | 0.09803 | -0.0304 | -3.6203
-9.5 | -0.3562 | 0.0901 | -0.0323 | -3.9534
-9 | -0.3597 | 0.08181 | -0.0339 | -4.3968
-8.5 | -0.3763 | 0.07155 | -0.0343 | -5.2593
-8 | -0.3813 | 0.06515 | -0.0339 | -5.8526
-7.5 | -0.4005 | 0.0588 | -0.0331 | -6.8112
-7 | -0.5079 | 0.05872 | -0.0379 | -8.6495
-6.5 | -0.4926 | 0.05491 | -0.0371 | -8.971
-6 | -0.4538 | 0.03229 | -0.0512 | -14.0539
-5.5 | -0.4092 | 0.02046 | -0.053 | -20
-5 | -0.3465 | 0.01582 | -0.0542 | -21.9027
-4.5 | -0.2826 | 0.0134 | -0.0551 | -21.0896
-4 | -0.2104 | 0.01184 | -0.0576 | -17.7703
-3.5 | -0.1453 | 0.01023 | -0.0587 | -14.2033
-3 | -0.0688 | 0.0092 | -0.0624 | -7.4783
-2.5 | 0.0003 | 0.00862 | -0.0645 | 0.034803
-2 | 0.0653 | 0.00806 | -0.0659 | 8.1017
-1.5 | 0.1255 | 0.00756 | -0.0662 | 16.6005
-1 | 0.1733 | 0.00664 | -0.0642 | 26.0994
-0.5 | 0.2841 | 0.00544 | -0.0753 | 52.2243
0 | 0.379 | 0.00575 | -0.083 | 65.913
0.5 | 0.4546 | 0.00586 | -0.0869 | 77.5768
1 | 0.5009 | 0.00601 | -0.0842 | 83.3444
1.5 | 0.5474 | 0.0062 | -0.0815 | 88.2903
2 | 0.5935 | 0.00641 | -0.0787 | 92.5897
2.5 | 0.6389 | 0.00667 | -0.0757 | 95.7871
3 | 0.6826 | 0.00707 | -0.0725 | 96.5488
3.5 | 0.7228 | 0.00776 | -0.0686 | 93.1443
4 | 0.7626 | 0.00864 | -0.0649 | 88.2639
4.5 | 0.8054 | 0.00942 | -0.0618 | 85.4989
5 | 0.8416 | 0.01073 | -0.0576 | 78.4343
5.5 | 0.8786 | 0.01207 | -0.0536 | 72.792
6 | 0.9207 | 0.01303 | -0.0503 | 70.66
6.5 | 0.9635 | 0.01391 | -0.0471 | 69.2667
7 | 1.0065 | 0.01481 | -0.044 | 67.9608
7.5 | 1.0408 | 0.01644 | -0.0391 | 63.309
8 | 1.0648 | 0.01885 | -0.0326 | 56.4881
8.5 | 1.0893 | 0.0213 | -0.0265 | 51.1408
9 | 1.1094 | 0.0244 | -0.02 | 45.4672
9.5 | 1.1253 | 0.02758 | -0.0133 | 40.8013
10 | 1.1299 | 0.03196 | -0.0061 | 35.3536
10.5 | 1.1216 | 0.03717 | 0.0006 | 30.1749
11 | 1.1088 | 0.04249 | 0.0051 | 26.0956
11.5 | 1.0772 | 0.05105 | 0.0067 | 21.1009
12 | 1.0484 | 0.0607 | 0.004 | 17.2718
12.5 | 1.0028 | 0.07584 | -0.0044 | 13.2226
13 | 0.9556 | 0.09541 | -0.017 | 10.0157
13.5 | 0.8947 | 0.12155 | -0.0306 | 7.3608
14 | 0.8625 | 0.14059 | -0.0387 | 6.1349
14.5 | 0.8476 | 0.15443 | -0.0447 | 5.4886
15 | 0.6746 | 0.15855 | -0.0418 | 4.2548

## 31. Re 500k Mach 0.50 (1)
BIGFOIL.COM POLAR EXPORT
goe795
GOE 795 |  |  |  | Cl Max: | 1.18 | at alpha= | 20 | deg
JavaFoil+Calcfoil stall+Eppler ext transition |  |  |  | L/D Max: | 84.712 | at alpha= | 4.5 | deg
Re: | 500000 |  |  | Cd Min: | 0.00634 | at alpha= | 0.5 | deg
Mach: | 0.5 |  |  | Cl=0 at alpha= | -2.4179 | deg
|  |  |  | @ Cl=0.1, Cd= | 0.0097141
|  |  |  | @ Cl=0.4, Cd= | 0.0063588
|  |  |  | @ Cl=0.6, Cd= | 0.009714
alpha (deg) | Cl | Cd | Cm | Cl/Cd
-20 | -0.931 | 0.22377 | -0.027 | -4.161
-19.5 | -0.905 | 0.22009 | -0.027 | -4.112
-19 | -0.879 | 0.21607 | -0.027 | -4.07
-18.5 | -0.854 | 0.21113 | -0.028 | -4.044
-18 | -0.828 | 0.2043 | -0.028 | -4.053
-17.5 | -0.802 | 0.19932 | -0.028 | -4.025
-17 | -0.774 | 0.18916 | -0.027 | -4.094
-16.5 | -0.748 | 0.18312 | -0.027 | -4.086
-16 | -0.722 | 0.17996 | -0.027 | -4.013
-15.5 | -0.696 | 0.1741 | -0.027 | -3.999
-15 | -0.669 | 0.16517 | -0.026 | -4.05
-14.5 | -0.642 | 0.16056 | -0.026 | -4.001
-14 | -0.616 | 0.15632 | -0.026 | -3.942
-13.5 | -0.59 | 0.15255 | -0.026 | -3.868
-13 | -0.564 | 0.1489 | -0.026 | -3.787
-12.5 | -0.538 | 0.14573 | -0.026 | -3.689
-12 | -0.511 | 0.14236 | -0.027 | -3.592
-11.5 | -0.484 | 0.12951 | -0.025 | -3.736
-11 | -0.458 | 0.12614 | -0.025 | -3.627
-10.5 | -0.431 | 0.12338 | -0.025 | -3.494
-10 | -0.405 | 0.11442 | -0.025 | -3.537
-9.5 | -0.378 | 0.11193 | -0.026 | -3.379
-9 | -0.351 | 0.10716 | -0.024 | -3.276
-8.5 | -0.325 | 0.10466 | -0.024 | -3.101
-8 | -0.298 | 0.0964 | -0.022 | -3.088
-7.5 | -0.271 | 0.09398 | -0.022 | -2.885
-7 | -0.244 | 0.08827 | -0.022 | -2.77
-6.5 | -0.218 | 0.08617 | -0.023 | -2.528
-6 | -0.192 | 0.04296 | -0.03 | -4.479
-5.5 | -0.264 | 0.04653 | -0.022 | -5.683
-5 | -0.244 | 0.04094 | -0.022 | -5.966
-4.5 | -0.207 | 0.03739 | -0.022 | -5.537
-4 | -0.162 | 0.03519 | -0.023 | -4.61
-3.5 | -0.113 | 0.03323 | -0.023 | -3.406
-3 | -0.062 | 0.03227 | -0.024 | -1.913
-2.5 | -0.011 | 0.01006 | -0.062 | -1.087
-2 | 0.056 | 0.00985 | -0.062 | 5.698
-1.5 | 0.124 | 0.00964 | -0.063 | 12.826
-1 | 0.191 | 0.00951 | -0.063 | 20.131
-0.5 | 0.259 | 0.01028 | -0.063 | 25.23
0 | 0.327 | 0.01016 | -0.064 | 32.142
0.5 | 0.394 | 0.00634 | -0.064 | 62.105
1 | 0.461 | 0.00655 | -0.065 | 70.454
1.5 | 0.528 | 0.00933 | -0.065 | 56.616
2 | 0.594 | 0.00968 | -0.065 | 61.424
2.5 | 0.661 | 0.01006 | -0.066 | 65.643
3 | 0.726 | 0.01051 | -0.066 | 69.062
3.5 | 0.79 | 0.00984 | -0.067 | 80.367
4 | 0.854 | 0.01027 | -0.067 | 83.167
4.5 | 0.911 | 0.01076 | -0.068 | 84.712
5 | 0.962 | 0.01178 | -0.068 | 81.624
5.5 | 1.001 | 0.01547 | -0.068 | 64.717
6 | 0.817 | 0.04245 | -0.021 | 19.235
6.5 | 0.759 | 0.04947 | -0.021 | 15.352
7 | 0.5 | 0.06915 | -0.022 | 7.233
7.5 | 0.527 | 0.05589 | -0.026 | 9.426
8 | 0.553 | 0.06576 | -0.025 | 8.408
8.5 | 0.579 | 0.09613 | -0.027 | 6.028
9 | 0.606 | 0.09867 | -0.027 | 6.137
9.5 | 0.632 | 0.10885 | -0.03 | 5.81
10 | 0.658 | 0.11179 | -0.03 | 5.89
10.5 | 0.686 | 0.12454 | -0.033 | 5.504
11 | 0.711 | 0.12762 | -0.033 | 5.575
11.5 | 0.737 | 0.1301 | -0.034 | 5.668
12 | 0.765 | 0.14034 | -0.037 | 5.451
12.5 | 0.791 | 0.1448 | -0.037 | 5.461
13 | 0.816 | 0.14807 | -0.037 | 5.514
13.5 | 0.842 | 0.15203 | -0.037 | 5.539
14 | 0.868 | 0.15582 | -0.038 | 5.568
14.5 | 0.893 | 0.16351 | -0.038 | 5.463
15 | 0.919 | 0.16729 | -0.038 | 5.494
15.5 | 0.947 | 0.17722 | -0.041 | 5.342
16 | 0.973 | 0.18337 | -0.042 | 5.306
16.5 | 1 | 0.19087 | -0.044 | 5.242
17 | 1.026 | 0.19668 | -0.044 | 5.215
17.5 | 1.051 | 0.20337 | -0.044 | 5.168
18 | 1.077 | 0.206 | -0.045 | 5.227
18.5 | 1.105 | 0.21456 | -0.047 | 5.149
19 | 1.13 | 0.22031 | -0.047 | 5.128
19.5 | 1.155 | 0.22412 | -0.047 | 5.152
20 | 1.18 | 0.23027 | -0.048 | 5.123

## 32. Re 500k Mach 0.50 (2)
BIGFOIL.COM POLAR EXPORT
goe795
GOE 795 |  |  |  | Cl Max: | 1.0664 | at alpha= | 8 | deg
XFOIL ncrit=9 |  |  |  | L/D Max: | 95.6327 | at alpha= | 2.5 | deg
Re: | 500000 |  |  | Cd Min: | 0.26896 | at alpha= | -20 | deg
Mach: | 0.5 |  |  | Cl=0 at alpha= | -2.5909 | deg
|  |  |  | @ Cl=0.1, Cd= | 0.0084083
|  |  |  | @ Cl=0.4, Cd= | 0.0064977
|  |  |  | @ Cl=0.6, Cd= | 0.0066274
alpha (deg) | Cl | Cd | Cm | Cl/Cd
-20 | -0.7504 | 0.26896 | 0.0423 | -2.79
-19.5 | -0.7288 | 0.26084 | 0.0376 | -2.794
-19 | -0.7078 | 0.25307 | 0.0327 | -2.7969
-18.5 | -0.6878 | 0.2453 | 0.0278 | -2.8039
-17.5 | -0.6482 | 0.2286 | 0.0204 | -2.8355
-17 | -0.6287 | 0.22112 | 0.0172 | -2.8433
-16.5 | -0.6092 | 0.21365 | 0.0136 | -2.8514
-16 | -0.5896 | 0.20589 | 0.0098 | -2.8637
-15.5 | -0.5712 | 0.19848 | 0.005 | -2.8779
-15 | -0.5543 | 0.19105 | 0.001 | -2.9013
-14.5 | -0.5392 | 0.18343 | -0.0029 | -2.9395
-14 | -0.5205 | 0.17436 | -0.0039 | -2.9852
-13.5 | -0.504 | 0.16718 | -0.0064 | -3.0147
-13 | -0.4884 | 0.15997 | -0.0089 | -3.0531
-12.5 | -0.4739 | 0.15245 | -0.0119 | -3.1086
-12 | -0.4648 | 0.14538 | -0.0167 | -3.1971
-11.5 | -0.4538 | 0.13788 | -0.0195 | -3.2913
-11 | -0.4387 | 0.13 | -0.0189 | -3.3746
-10.5 | -0.4282 | 0.12287 | -0.0214 | -3.485
-10 | -0.4231 | 0.11626 | -0.0259 | -3.6393
-9.5 | -0.4154 | 0.10882 | -0.0285 | -3.8173
-9 | -0.4085 | 0.10138 | -0.0305 | -4.0294
-8.5 | -0.4037 | 0.09388 | -0.0291 | -4.3002
-8 | -0.3993 | 0.0875 | -0.0302 | -4.5634
-7.5 | -0.3994 | 0.08111 | -0.0313 | -4.9242
-7 | -0.4096 | 0.07505 | -0.0345 | -5.4577
-6.5 | -0.4371 | 0.07025 | -0.0314 | -6.2221
-6 | -0.4267 | 0.05522 | -0.046 | -7.7273
-5.5 | -0.3797 | 0.04259 | -0.0615 | -8.9152
-4.5 | -0.2839 | 0.01922 | -0.0739 | -14.7711
-4 | -0.2161 | 0.01442 | -0.0739 | -14.9861
-3.5 | -0.1394 | 0.01152 | -0.0748 | -12.1007
-3 | -0.0621 | 0.00987 | -0.0756 | -6.2918
-2.5 | 0.0138 | 0.00899 | -0.0766 | 1.535
-2 | 0.0812 | 0.00853 | -0.076 | 9.5193
-1.5 | 0.143 | 0.00813 | -0.0745 | 17.5892
-1 | 0.2019 | 0.00775 | -0.0727 | 26.0516
-0.5 | 0.2502 | 0.0068 | -0.0691 | 36.7941
0.5 | 0.5029 | 0.00629 | -0.0941 | 79.9523
1 | 0.5541 | 0.00646 | -0.0906 | 85.774
1.5 | 0.6062 | 0.00665 | -0.0872 | 91.1579
2 | 0.6562 | 0.00691 | -0.0832 | 94.9638
2.5 | 0.7029 | 0.00735 | -0.0785 | 95.6327
3 | 0.7446 | 0.00816 | -0.073 | 91.25
3.5 | 0.79 | 0.00899 | -0.0682 | 87.8754
4 | 0.8361 | 0.00986 | -0.0634 | 84.7972
4.5 | 0.8734 | 0.01131 | -0.0573 | 77.2237
5 | 0.9139 | 0.01267 | -0.0513 | 72.131
5.5 | 0.9591 | 0.01377 | -0.0458 | 69.6514
6 | 0.9986 | 0.01517 | -0.0394 | 65.8273
6.5 | 1.0379 | 0.01668 | -0.0322 | 62.2242
7 | 1.0547 | 0.01909 | -0.0219 | 55.2488
7.5 | 1.0637 | 0.02273 | -0.0115 | 46.7972
8 | 1.0664 | 0.02785 | -0.0025 | 38.2908
8.5 | 1.0523 | 0.0343 | 0.0046 | 30.6793
9 | 1.0261 | 0.04222 | 0.0077 | 24.3036
9.5 | 0.9923 | 0.05242 | 0.0055 | 18.9298
10 | 0.961 | 0.0645 | -0.0012 | 14.8992
10.5 | 0.9298 | 0.07908 | -0.0109 | 11.7577
11 | 0.9003 | 0.09456 | -0.0198 | 9.5209
11.5 | 0.874 | 0.10948 | -0.0269 | 7.9832
12 | 0.8559 | 0.12326 | -0.0334 | 6.9439
12.5 | 0.8456 | 0.13622 | -0.0394 | 6.2076
13 | 0.8418 | 0.1487 | -0.0452 | 5.6611

## 33. Re 750k Mach 0.00 (1)
BIGFOIL.COM POLAR EXPORT
goe795
GOE 795 |  |  |  | Cl Max: | 1.053 | at alpha= | 8 | deg
JavaFoil+Calcfoil stall+Eppler ext transition |  |  |  | L/D Max: | 89.923 | at alpha= | 6.5 | deg
Re: | 750000 |  |  | Cd Min: | 0.0051 | at alpha= | 0 | deg
Mach: | 0 |  |  | Cl=0 at alpha= | -2.4152 | deg
|  |  |  | @ Cl=0.1, Cd= | 0.0093626
|  |  |  | @ Cl=0.4, Cd= | 0.00538
|  |  |  | @ Cl=0.6, Cd= | 0.0098688
alpha (deg) | Cl | Cd | Cm | Cl/Cd
-15 | -0.342 | 0.12975 | -0.018 | -2.64
-14.5 | -0.361 | 0.12337 | -0.019 | -2.928
-14 | -0.38 | 0.11615 | -0.019 | -3.271
-13.5 | -0.398 | 0.11002 | -0.019 | -3.621
-13 | -0.416 | 0.10384 | -0.019 | -4.011
-12.5 | -0.433 | 0.09731 | -0.019 | -4.453
-12 | -0.448 | 0.09145 | -0.019 | -4.903
-11.5 | -0.462 | 0.08634 | -0.019 | -5.346
-11 | -0.472 | 0.08074 | -0.019 | -5.842
-10.5 | -0.479 | 0.07542 | -0.02 | -6.344
-10 | -0.481 | 0.07048 | -0.02 | -6.824
-9.5 | -0.479 | 0.06575 | -0.02 | -7.282
-9 | -0.471 | 0.06201 | -0.017 | -7.589
-8.5 | -0.458 | 0.05754 | -0.018 | -7.958
-8 | -0.44 | 0.05337 | -0.018 | -8.241
-7.5 | -0.416 | 0.04979 | -0.018 | -8.363
-7 | -0.388 | 0.04652 | -0.018 | -8.332
-6.5 | -0.352 | 0.04366 | -0.019 | -8.058
-6 | -0.314 | 0.04113 | -0.019 | -7.63
-5.5 | -0.274 | 0.0386 | -0.019 | -7.095
-5 | -0.232 | 0.03652 | -0.02 | -6.36
-4.5 | -0.189 | 0.03464 | -0.021 | -5.464
-4 | -0.181 | 0.01008 | -0.052 | -17.933
-3.5 | -0.125 | 0.00982 | -0.053 | -12.681
-3 | -0.067 | 0.00998 | -0.053 | -6.75
-2.5 | -0.01 | 0.00979 | -0.053 | -0.973
-2 | 0.049 | 0.0096 | -0.054 | 5.078
-1.5 | 0.107 | 0.00933 | -0.054 | 11.506
-1 | 0.166 | 0.00897 | -0.055 | 18.508
-0.5 | 0.225 | 0.00886 | -0.055 | 25.344
0 | 0.283 | 0.0051 | -0.055 | 55.487
0.5 | 0.341 | 0.00522 | -0.056 | 65.388
1 | 0.4 | 0.00538 | -0.056 | 74.309
1.5 | 0.458 | 0.00551 | -0.056 | 83.141
2 | 0.516 | 0.00939 | -0.057 | 54.954
2.5 | 0.574 | 0.0097 | -0.057 | 59.161
3 | 0.631 | 0.01007 | -0.057 | 62.656
3.5 | 0.688 | 0.01041 | -0.058 | 66.111
4 | 0.744 | 0.00951 | -0.058 | 78.244
4.5 | 0.798 | 0.00984 | -0.059 | 81.127
5 | 0.85 | 0.01055 | -0.059 | 80.591
5.5 | 0.9 | 0.01104 | -0.059 | 81.537
6 | 0.945 | 0.01158 | -0.06 | 81.63
6.5 | 0.983 | 0.01093 | -0.06 | 89.923
7 | 1.014 | 0.01148 | -0.06 | 88.373
7.5 | 0.834 | 0.04695 | -0.021 | 17.759
8 | 1.053 | 0.01524 | -0.061 | 69.108
8.5 | 0.852 | 0.05441 | -0.02 | 15.664
9 | 0.851 | 0.0581 | -0.02 | 14.643
9.5 | 0.843 | 0.06355 | -0.019 | 13.257
10 | 0.828 | 0.06817 | -0.019 | 12.145
10.5 | 0.808 | 0.07266 | -0.02 | 11.113
11 | 0.782 | 0.07759 | -0.02 | 10.082
11.5 | 0.753 | 0.08401 | -0.021 | 8.964
12 | 0.721 | 0.08929 | -0.021 | 8.071
12.5 | 0.686 | 0.09729 | -0.022 | 7.055
13 | 0.651 | 0.09795 | -0.024 | 6.65

## 34. Re 750k Mach 0.00 (2)
BIGFOIL.COM POLAR EXPORT
goe795
GOE 795 |  |  |  | Cl Max: | 1.2204 | at alpha= | 12 | deg
XFOIL ncrit=9 |  |  |  | L/D Max: | 103.953 | at alpha= | 2.5 | deg
Re: | 750000 |  |  | Cd Min: | 0.20264 | at alpha= | 17 | deg
Mach: | 0 |  |  | Cl=0 at alpha= | -2.6408 | deg
|  |  |  | @ Cl=0.1, Cd= | 0.0068475
|  |  |  | @ Cl=0.4, Cd= | 0.005045
|  |  |  | @ Cl=0.6, Cd= | 0.0058181
alpha (deg) | Cl | Cd | Cm | Cl/Cd
-7.5 | -0.5971 | 0.02539 | -0.0484 | -23.5171
-7 | -0.5404 | 0.02328 | -0.0505 | -23.2131
-6.5 | -0.4834 | 0.01891 | -0.0525 | -25.5632
-6 | -0.4287 | 0.01552 | -0.053 | -27.6224
-5.5 | -0.3681 | 0.01298 | -0.0542 | -28.359
-5 | -0.3007 | 0.01147 | -0.0568 | -26.2162
-4.5 | -0.2454 | 0.00986 | -0.0567 | -24.8884
-4 | -0.1754 | 0.00893 | -0.0597 | -19.6417
-3.5 | -0.1126 | 0.00827 | -0.0611 | -13.6155
-3 | -0.0462 | 0.00773 | -0.0634 | -5.9767
-2.5 | 0.0181 | 0.00729 | -0.0652 | 2.4829
-2 | 0.0743 | 0.00703 | -0.0651 | 10.569
-1.5 | 0.1264 | 0.00666 | -0.0642 | 18.979
-1 | 0.1749 | 0.00627 | -0.0626 | 27.8947
-0.5 | 0.2145 | 0.00538 | -0.0593 | 39.8699
0 | 0.3325 | 0.00477 | -0.0729 | 69.7065
0.5 | 0.4086 | 0.00508 | -0.0773 | 80.4331
1 | 0.4872 | 0.00529 | -0.0824 | 92.0983
1.5 | 0.5325 | 0.00544 | -0.08 | 97.886
2 | 0.5772 | 0.00565 | -0.0775 | 102.1593
2.5 | 0.6206 | 0.00597 | -0.0748 | 103.9531
3 | 0.6618 | 0.00652 | -0.0718 | 101.5031
3.5 | 0.7024 | 0.00725 | -0.0688 | 96.8828
4 | 0.7452 | 0.00788 | -0.0662 | 94.5685
4.5 | 0.7856 | 0.00873 | -0.0633 | 89.9885
5 | 0.8235 | 0.00982 | -0.06 | 83.8595
5.5 | 0.8626 | 0.01086 | -0.0568 | 79.4291
6 | 0.9065 | 0.01149 | -0.0545 | 78.8947
6.5 | 0.9509 | 0.01206 | -0.0524 | 78.8474
7 | 0.9941 | 0.01272 | -0.0502 | 78.1525
7.5 | 1.0312 | 0.01397 | -0.0466 | 73.8153
8 | 1.0651 | 0.01551 | -0.0425 | 68.6718
8.5 | 1.0939 | 0.01742 | -0.0376 | 62.7956
9 | 1.1275 | 0.01885 | -0.0339 | 59.8143
9.5 | 1.1572 | 0.02055 | -0.0296 | 56.3114
10 | 1.1799 | 0.02292 | -0.0244 | 51.4791
10.5 | 1.1957 | 0.02548 | -0.0183 | 46.927
11 | 1.2096 | 0.02806 | -0.0125 | 43.1076
11.5 | 1.2175 | 0.03123 | -0.0068 | 38.985
12 | 1.2204 | 0.03467 | -0.002 | 35.2005
12.5 | 1.2118 | 0.03971 | 0.0023 | 30.5162
13 | 1.1951 | 0.04616 | 0.0046 | 25.8904
13.5 | 1.1659 | 0.05516 | 0.004 | 21.1367
14 | 1.1138 | 0.06935 | -0.0013 | 16.0606
14.5 | 1.0914 | 0.08127 | -0.0081 | 13.4293
15 | 1.0684 | 0.09517 | -0.0166 | 11.2262
15.5 | 0.8518 | 0.17162 | -0.0513 | 4.9633
16 | 0.857 | 0.18059 | -0.0553 | 4.7456
16.5 | 0.8541 | 0.19261 | -0.0604 | 4.4343
17 | 0.8646 | 0.20264 | -0.0653 | 4.2667

## 35. Re 750k Mach 0.10 (1)
BIGFOIL.COM POLAR EXPORT
goe795
GOE 795 |  |  |  | Cl Max: | 1.052 | at alpha= | 8 | deg
JavaFoil+Calcfoil stall+Eppler ext transition |  |  |  | L/D Max: | 89.669 | at alpha= | 6.5 | deg
Re: | 750000 |  |  | Cd Min: | 0.00511 | at alpha= | 0 | deg
Mach: | 0.1 |  |  | Cl=0 at alpha= | -2.4152 | deg
|  |  |  | @ Cl=0.1, Cd= | 0.009388
|  |  |  | @ Cl=0.4, Cd= | 0.0053846
|  |  |  | @ Cl=0.6, Cd= | 0.0098772
alpha (deg) | Cl | Cd | Cm | Cl/Cd
-14.5 | -0.323 | 0.12491 | -0.018 | -2.587
-14 | -0.344 | 0.11851 | -0.019 | -2.906
-13.5 | -0.366 | 0.1111 | -0.019 | -3.291
-13 | -0.386 | 0.1051 | -0.019 | -3.677
-12.5 | -0.407 | 0.09862 | -0.02 | -4.125
-12 | -0.425 | 0.09235 | -0.019 | -4.605
-11.5 | -0.442 | 0.08678 | -0.019 | -5.089
-11 | -0.455 | 0.08167 | -0.019 | -5.574
-10.5 | -0.465 | 0.07603 | -0.019 | -6.118
-10 | -0.471 | 0.0709 | -0.02 | -6.642
-9.5 | -0.472 | 0.06623 | -0.021 | -7.12
-9 | -0.466 | 0.06285 | -0.018 | -7.409
-8.5 | -0.455 | 0.05805 | -0.018 | -7.836
-8 | -0.438 | 0.05377 | -0.018 | -8.15
-7.5 | -0.416 | 0.0503 | -0.018 | -8.271
-7 | -0.388 | 0.04682 | -0.019 | -8.285
-6.5 | -0.352 | 0.04381 | -0.019 | -8.045
-6 | -0.315 | 0.04115 | -0.019 | -7.647
-5.5 | -0.275 | 0.03862 | -0.019 | -7.115
-5 | -0.233 | 0.03654 | -0.02 | -6.381
-4.5 | -0.19 | 0.03466 | -0.021 | -5.484
-4 | -0.146 | 0.03305 | -0.021 | -4.408
-3.5 | -0.125 | 0.00984 | -0.053 | -12.72
-3 | -0.068 | 0.01003 | -0.053 | -6.745
-2.5 | -0.01 | 0.0098 | -0.054 | -0.976
-2 | 0.049 | 0.00963 | -0.054 | 5.089
-1.5 | 0.108 | 0.00935 | -0.054 | 11.533
-1 | 0.167 | 0.00897 | -0.055 | 18.593
-0.5 | 0.226 | 0.0089 | -0.055 | 25.363
0 | 0.284 | 0.00511 | -0.055 | 55.699
0.5 | 0.343 | 0.00523 | -0.056 | 65.623
1 | 0.402 | 0.00539 | -0.056 | 74.557
1.5 | 0.46 | 0.00554 | -0.057 | 83.092
2 | 0.518 | 0.0093 | -0.057 | 55.745
2.5 | 0.576 | 0.00972 | -0.057 | 59.322
3 | 0.634 | 0.0101 | -0.058 | 62.806
3.5 | 0.691 | 0.00922 | -0.058 | 74.963
4 | 0.748 | 0.00953 | -0.059 | 78.456
4.5 | 0.802 | 0.00988 | -0.059 | 81.174
5 | 0.854 | 0.0106 | -0.059 | 80.56
5.5 | 0.904 | 0.0111 | -0.06 | 81.454
6 | 0.949 | 0.01165 | -0.06 | 81.453
6.5 | 0.986 | 0.011 | -0.06 | 89.669
7 | 1.016 | 0.01155 | -0.061 | 87.975
7.5 | 1.039 | 0.01215 | -0.061 | 85.511
8 | 1.052 | 0.01528 | -0.061 | 68.818
8.5 | 0.849 | 0.05486 | -0.02 | 15.475
9 | 0.845 | 0.05854 | -0.02 | 14.429
9.5 | 0.833 | 0.06362 | -0.019 | 13.095
10 | 0.815 | 0.06878 | -0.02 | 11.845
10.5 | 0.79 | 0.07399 | -0.02 | 10.677
11 | 0.76 | 0.07903 | -0.021 | 9.618
11.5 | 0.726 | 0.08512 | -0.021 | 8.532
12 | 0.689 | 0.09163 | -0.021 | 7.52
12.5 | 0.65 | 0.09291 | -0.023 | 7
13 | 0.611 | 0.09844 | -0.024 | 6.202

## 36. Re 750k Mach 0.10 (2)
BIGFOIL.COM POLAR EXPORT
goe795
GOE 795 |  |  |  | Cl Max: | 1.2074 | at alpha= | 11.5 | deg
XFOIL ncrit=9 |  |  |  | L/D Max: | 103.883 | at alpha= | 2.5 | deg
Re: | 750000 |  |  | Cd Min: | 0.19362 | at alpha= | 16.5 | deg
Mach: | 0.1 |  |  | Cl=0 at alpha= | -2.6476 | deg
|  |  |  | @ Cl=0.1, Cd= | 0.006867
|  |  |  | @ Cl=0.4, Cd= | 0.0051079
|  |  |  | @ Cl=0.6, Cd= | 0.0058232
alpha (deg) | Cl | Cd | Cm | Cl/Cd
-7.5 | -0.5751 | 0.03808 | -0.0467 | -15.1024
-7 | -0.54 | 0.02471 | -0.0514 | -21.8535
-6.5 | -0.4839 | 0.01986 | -0.0535 | -24.3656
-6 | -0.4301 | 0.01596 | -0.0538 | -26.9486
-5.5 | -0.3693 | 0.01322 | -0.0551 | -27.9349
-5 | -0.3014 | 0.01159 | -0.0576 | -26.0052
-4.5 | -0.2459 | 0.00994 | -0.0574 | -24.7384
-4 | -0.1753 | 0.00897 | -0.0605 | -19.5429
-3.5 | -0.1123 | 0.00827 | -0.0617 | -13.5792
-3 | -0.0456 | 0.00775 | -0.064 | -5.8839
-2.5 | 0.0191 | 0.0073 | -0.0658 | 2.6164
-2 | 0.0751 | 0.00704 | -0.0655 | 10.6676
-1.5 | 0.1269 | 0.00668 | -0.0645 | 18.997
-1 | 0.1759 | 0.00632 | -0.0629 | 27.8323
-0.5 | 0.2162 | 0.00544 | -0.0597 | 39.7426
0.5 | 0.4099 | 0.00509 | -0.0774 | 80.5305
1 | 0.4889 | 0.0053 | -0.0825 | 92.2453
1.5 | 0.5349 | 0.00546 | -0.0803 | 97.967
2 | 0.5798 | 0.00567 | -0.0778 | 102.2575
2.5 | 0.6233 | 0.006 | -0.075 | 103.8833
3 | 0.6646 | 0.00657 | -0.0719 | 101.1568
3.5 | 0.7055 | 0.00729 | -0.0688 | 96.7764
4.5 | 0.7885 | 0.00883 | -0.0632 | 89.2978
5 | 0.8266 | 0.00993 | -0.0598 | 83.2427
6 | 0.9106 | 0.01156 | -0.0543 | 78.7716
6.5 | 0.9556 | 0.01211 | -0.0522 | 78.91
7 | 0.9973 | 0.01293 | -0.0495 | 77.1307
7.5 | 1.0353 | 0.01413 | -0.0459 | 73.2696
8 | 1.0678 | 0.01581 | -0.0415 | 67.5395
8.5 | 1.0966 | 0.01774 | -0.0365 | 61.8151
9 | 1.1295 | 0.01923 | -0.0325 | 58.7363
9.5 | 1.158 | 0.02108 | -0.028 | 54.9336
10 | 1.1784 | 0.02361 | -0.0223 | 49.9111
10.5 | 1.1919 | 0.02638 | -0.0158 | 45.182
11 | 1.2036 | 0.02922 | -0.0099 | 41.191
11.5 | 1.2074 | 0.03279 | -0.0041 | 36.8222
12 | 1.2058 | 0.03673 | 0.0005 | 32.8288
12.5 | 1.192 | 0.04253 | 0.004 | 28.0273
13 | 1.1695 | 0.0502 | 0.0049 | 23.2968
13.5 | 1.1398 | 0.06005 | 0.0025 | 18.9808
14 | 1.0943 | 0.07442 | -0.0045 | 14.7044
14.5 | 1.0669 | 0.08861 | -0.0131 | 12.0404
15 | 1.0139 | 0.11082 | -0.026 | 9.1491
15.5 | 0.8731 | 0.1618 | -0.0494 | 5.3962
16 | 0.8566 | 0.18223 | -0.0562 | 4.7007
16.5 | 0.8553 | 0.19362 | -0.0611 | 4.4174

## 37. Re 750k Mach 0.25 (1)
BIGFOIL.COM POLAR EXPORT
goe795
GOE 795 |  |  |  | Cl Max: | 1.002 | at alpha= | 6.5 | deg
JavaFoil+Calcfoil stall+Eppler ext transition |  |  |  | L/D Max: | 89.544 | at alpha= | 6 | deg
Re: | 750000 |  |  | Cd Min: | 0.00516 | at alpha= | 0 | deg
Mach: | 0.25 |  |  | Cl=0 at alpha= | -2.4167 | deg
|  |  |  | @ Cl=0.1, Cd= | 0.0095323
|  |  |  | @ Cl=0.4, Cd= | 0.0054275
|  |  |  | @ Cl=0.6, Cd= | 0.08552
alpha (deg) | Cl | Cd | Cm | Cl/Cd
-13.5 | -0.063 | 0.11638 | -0.021 | -0.537
-13 | -0.06 | 0.10931 | -0.021 | -0.546
-12.5 | -0.134 | 0.10466 | -0.02 | -1.282
-12 | -0.203 | 0.13376 | -0.019 | -1.518
-11.5 | -0.258 | 0.11776 | -0.019 | -2.192
-11 | -0.306 | 0.08615 | -0.02 | -3.554
-10.5 | -0.348 | 0.08013 | -0.021 | -4.337
-10 | -0.381 | 0.07436 | -0.02 | -5.124
-9.5 | -0.406 | 0.0692 | -0.021 | -5.871
-9 | -0.422 | 0.06398 | -0.023 | -6.601
-8.5 | -0.427 | 0.0616 | -0.018 | -6.93
-8 | -0.423 | 0.0565 | -0.019 | -7.485
-7.5 | -0.41 | 0.0519 | -0.019 | -7.894
-7 | -0.387 | 0.0479 | -0.019 | -8.09
-6.5 | -0.355 | 0.04484 | -0.019 | -7.909
-6 | -0.318 | 0.04182 | -0.02 | -7.613
-5.5 | -0.279 | 0.03917 | -0.02 | -7.129
-5 | -0.238 | 0.03688 | -0.02 | -6.446
-4.5 | -0.194 | 0.03492 | -0.021 | -5.561
-4 | -0.149 | 0.03323 | -0.021 | -4.49
-3.5 | -0.128 | 0.01 | -0.054 | -12.828
-3 | -0.069 | 0.01017 | -0.055 | -6.825
-2.5 | -0.01 | 0.00996 | -0.055 | -0.986
-2 | 0.05 | 0.00977 | -0.056 | 5.149
-1.5 | 0.111 | 0.00948 | -0.056 | 11.684
-1 | 0.171 | 0.00912 | -0.056 | 18.798
-0.5 | 0.232 | 0.009 | -0.057 | 25.768
0 | 0.292 | 0.00516 | -0.057 | 56.699
0.5 | 0.353 | 0.00531 | -0.057 | 66.361
1 | 0.413 | 0.00546 | -0.058 | 75.682
1.5 | 0.473 | 0.00561 | -0.058 | 84.304
2 | 0.533 | 0.00948 | -0.059 | 56.172
2.5 | 0.592 | 0.00982 | -0.059 | 60.329
3 | 0.651 | 0.00907 | -0.059 | 71.788
3.5 | 0.71 | 0.00939 | -0.06 | 75.631
4 | 0.768 | 0.00972 | -0.06 | 78.975
4.5 | 0.823 | 0.0101 | -0.061 | 81.498
5 | 0.876 | 0.01088 | -0.061 | 80.471
5.5 | 0.925 | 0.01144 | -0.061 | 80.834
6 | 0.968 | 0.01082 | -0.062 | 89.544
6.5 | 1.002 | 0.01138 | -0.062 | 87.989
7 | 0.823 | 0.0448 | -0.021 | 18.381
7.5 | 0.833 | 0.04818 | -0.021 | 17.288
8 | 0.831 | 0.05246 | -0.021 | 15.841
8.5 | 0.817 | 0.05683 | -0.019 | 14.373
9 | 0.79 | 0.06191 | -0.019 | 12.76
9.5 | 0.75 | 0.06639 | -0.02 | 11.3
10 | 0.698 | 0.07279 | -0.021 | 9.59
10.5 | 0.635 | 0.07938 | -0.022 | 7.997
11 | 0.563 | 0.08035 | -0.024 | 7.003
11.5 | 0.483 | 0.08552 | -0.025 | 5.646

## 38. Re 750k Mach 0.25 (2)
BIGFOIL.COM POLAR EXPORT
goe795
GOE 795 |  |  |  | Cl Max: | 1.1588 | at alpha= | 10 | deg
XFOIL ncrit=9 |  |  |  | L/D Max: | 103.436 | at alpha= | 2.5 | deg
Re: | 750000 |  |  | Cd Min: | 0.24768 | at alpha= | -20 | deg
Mach: | 0.25 |  |  | Cl=0 at alpha= | -2.6608 | deg
|  |  |  | @ Cl=0.1, Cd= | 0.0070082
|  |  |  | @ Cl=0.4, Cd= | 0.005045
|  |  |  | @ Cl=0.6, Cd= | 0.0058203
alpha (deg) | Cl | Cd | Cm | Cl/Cd
-20 | -0.6933 | 0.24768 | 0.0356 | -2.7992
-19.5 | -0.6759 | 0.2408 | 0.0315 | -2.8069
-19 | -0.6593 | 0.23404 | 0.0275 | -2.817
-18.5 | -0.6436 | 0.22697 | 0.0235 | -2.8356
-18 | -0.6286 | 0.21925 | 0.0203 | -2.867
-17.5 | -0.6127 | 0.21289 | 0.0176 | -2.878
-17 | -0.5969 | 0.20675 | 0.0146 | -2.8871
-16.5 | -0.5813 | 0.20013 | 0.0115 | -2.9046
-16 | -0.5657 | 0.19283 | 0.0082 | -2.9337
-15.5 | -0.5523 | 0.18553 | 0.0042 | -2.9769
-15 | -0.5391 | 0.17852 | 0.001 | -3.0198
-14.5 | -0.527 | 0.17098 | -0.0019 | -3.0822
-14 | -0.518 | 0.16236 | -0.0041 | -3.1904
-13.5 | -0.5059 | 0.1556 | -0.0063 | -3.2513
-13 | -0.4934 | 0.14953 | -0.008 | -3.2997
-12.5 | -0.4828 | 0.1428 | -0.0102 | -3.381
-12 | -0.4739 | 0.13542 | -0.0126 | -3.4995
-11.5 | -0.3694 | 0.11495 | -0.0256 | -3.2136
-11 | -0.3587 | 0.11031 | -0.0254 | -3.2517
-10.5 | -0.4606 | 0.11145 | -0.0202 | -4.1328
-10 | -0.4528 | 0.10531 | -0.0219 | -4.2997
-8.5 | -0.4712 | 0.07912 | -0.0322 | -5.9555
-8 | -0.4913 | 0.07196 | -0.0334 | -6.8274
-7 | -0.5017 | 0.05287 | -0.0433 | -9.4893
-6.5 | -0.4784 | 0.02825 | -0.0577 | -16.9345
-6 | -0.4351 | 0.01904 | -0.0587 | -22.8519
-5.5 | -0.3747 | 0.01491 | -0.0597 | -25.1308
-5 | -0.3135 | 0.01246 | -0.0601 | -25.1605
-4.5 | -0.2485 | 0.01043 | -0.0613 | -23.8255
-4 | -0.1817 | 0.0092 | -0.0628 | -19.75
-3.5 | -0.109 | 0.00838 | -0.0656 | -13.0072
-3 | -0.0407 | 0.00783 | -0.0676 | -5.198
-2.5 | 0.0193 | 0.0074 | -0.0678 | 2.6081
-2 | 0.0771 | 0.00715 | -0.0674 | 10.7832
-1.5 | 0.1304 | 0.00682 | -0.0663 | 19.1202
-1 | 0.1811 | 0.00652 | -0.0646 | 27.7761
-0.5 | 0.225 | 0.00575 | -0.0618 | 39.1304
0 | 0.3371 | 0.00483 | -0.0737 | 69.793
1 | 0.498 | 0.00538 | -0.0834 | 92.5651
1.5 | 0.5486 | 0.00554 | -0.0817 | 99.0253
2 | 0.5945 | 0.00577 | -0.079 | 103.0329
2.5 | 0.6382 | 0.00617 | -0.0758 | 103.436
3 | 0.6793 | 0.00685 | -0.0723 | 99.1679
3.5 | 0.7223 | 0.00754 | -0.0692 | 95.7958
4 | 0.7668 | 0.00819 | -0.0664 | 93.6264
5 | 0.8446 | 0.01041 | -0.0588 | 81.1335
5.5 | 0.8885 | 0.0112 | -0.0558 | 79.3304
6 | 0.9324 | 0.012 | -0.0528 | 77.7
6.5 | 0.9799 | 0.01249 | -0.0505 | 78.4548
7 | 1.0182 | 0.01378 | -0.0463 | 73.8897
7.5 | 1.0563 | 0.01509 | -0.042 | 70
8 | 1.0824 | 0.01732 | -0.0358 | 62.4942
8.5 | 1.1071 | 0.01968 | -0.0296 | 56.2551
9 | 1.1357 | 0.0217 | -0.0243 | 52.3364
9.5 | 1.152 | 0.02436 | -0.0173 | 47.2906
10 | 1.1588 | 0.02805 | -0.0097 | 41.3119
10.5 | 1.1556 | 0.03261 | -0.0026 | 35.437
11 | 1.144 | 0.03791 | 0.0029 | 30.1767
11.5 | 1.1191 | 0.04526 | 0.0058 | 24.726
12 | 1.0934 | 0.054 | 0.0046 | 20.2481
12.5 | 1.0546 | 0.0668 | -0.0013 | 15.7874
13 | 1.0138 | 0.08322 | -0.0116 | 12.1822
13.5 | 0.9735 | 0.10212 | -0.0228 | 9.5329
14 | 0.9298 | 0.12301 | -0.0329 | 7.5587
14.5 | 0.8748 | 0.1477 | -0.0435 | 5.9228
15 | 0.8633 | 0.16111 | -0.0495 | 5.3585

## 39. Re 750k Mach 0.50 (1)
BIGFOIL.COM POLAR EXPORT
goe795
GOE 795 |  |  |  | Cl Max: | 1.18 | at alpha= | 20 | deg
JavaFoil+Calcfoil stall+Eppler ext transition |  |  |  | L/D Max: | 92.424 | at alpha= | 4.5 | deg
Re: | 750000 |  |  | Cd Min: | 0.00561 | at alpha= | 0.5 | deg
Mach: | 0.5 |  |  | Cl=0 at alpha= | -2.4179 | deg
|  |  |  | @ Cl=0.1, Cd= | 0.0089382
|  |  |  | @ Cl=0.4, Cd= | 0.0056243
|  |  |  | @ Cl=0.6, Cd= | 0.0089173
alpha (deg) | Cl | Cd | Cm | Cl/Cd
-20 | -0.932 | 0.20887 | -0.028 | -4.46
-19.5 | -0.905 | 0.19988 | -0.027 | -4.529
-19 | -0.879 | 0.19552 | -0.027 | -4.498
-18.5 | -0.854 | 0.19136 | -0.028 | -4.462
-18 | -0.828 | 0.18766 | -0.028 | -4.413
-17.5 | -0.802 | 0.1829 | -0.028 | -4.387
-17 | -0.775 | 0.17283 | -0.027 | -4.481
-16.5 | -0.748 | 0.16976 | -0.027 | -4.408
-16 | -0.722 | 0.16435 | -0.027 | -4.395
-15.5 | -0.696 | 0.15845 | -0.027 | -4.395
-15 | -0.669 | 0.15152 | -0.026 | -4.417
-14.5 | -0.642 | 0.14318 | -0.026 | -4.487
-14 | -0.616 | 0.14067 | -0.026 | -4.381
-13.5 | -0.59 | 0.13691 | -0.026 | -4.31
-13 | -0.564 | 0.13327 | -0.026 | -4.232
-12.5 | -0.538 | 0.13005 | -0.026 | -4.134
-12 | -0.511 | 0.12668 | -0.027 | -4.037
-11.5 | -0.484 | 0.11742 | -0.025 | -4.121
-11 | -0.458 | 0.11411 | -0.025 | -4.01
-10.5 | -0.431 | 0.11138 | -0.025 | -3.871
-10 | -0.405 | 0.10552 | -0.025 | -3.836
-9.5 | -0.378 | 0.10326 | -0.026 | -3.663
-9 | -0.351 | 0.09626 | -0.024 | -3.648
-8.5 | -0.325 | 0.09376 | -0.024 | -3.462
-8 | -0.298 | 0.0716 | -0.023 | -4.158
-7.5 | -0.271 | 0.05945 | -0.023 | -4.563
-7 | -0.245 | 0.08059 | -0.023 | -3.035
-6.5 | -0.218 | 0.07859 | -0.023 | -2.773
-6 | -0.195 | 0.03953 | -0.035 | -4.924
-5.5 | -0.264 | 0.04461 | -0.023 | -5.928
-5 | -0.244 | 0.03977 | -0.022 | -6.143
-4.5 | -0.207 | 0.03656 | -0.022 | -5.663
-4 | -0.162 | 0.03434 | -0.023 | -4.724
-3.5 | -0.113 | 0.03296 | -0.024 | -3.435
-3 | -0.077 | 0.00954 | -0.061 | -8.063
-2.5 | -0.011 | 0.0093 | -0.062 | -1.175
-2 | 0.056 | 0.0091 | -0.062 | 6.165
-1.5 | 0.124 | 0.00885 | -0.063 | 13.984
-1 | 0.191 | 0.00977 | -0.063 | 19.609
-0.5 | 0.259 | 0.00939 | -0.063 | 27.61
0 | 0.327 | 0.00933 | -0.064 | 35.011
0.5 | 0.394 | 0.00561 | -0.064 | 70.16
1 | 0.461 | 0.00577 | -0.065 | 79.931
1.5 | 0.528 | 0.00856 | -0.065 | 61.665
2 | 0.595 | 0.00889 | -0.065 | 66.848
2.5 | 0.661 | 0.00925 | -0.066 | 71.428
3 | 0.726 | 0.00966 | -0.066 | 75.143
3.5 | 0.791 | 0.01008 | -0.067 | 78.409
4 | 0.854 | 0.00942 | -0.067 | 90.695
4.5 | 0.912 | 0.00987 | -0.068 | 92.424
5 | 0.962 | 0.01087 | -0.068 | 88.552
5.5 | 1.002 | 0.01177 | -0.068 | 85.109
6 | 0.817 | 0.04134 | -0.022 | 19.754
6.5 | 0.76 | 0.04743 | -0.022 | 16.012
7 | 0.5 | 0.06444 | -0.024 | 7.764
7.5 | 0.53 | 0.05394 | -0.035 | 9.826
8 | 0.553 | 0.06161 | -0.026 | 8.978
8.5 | 0.58 | 0.08952 | -0.028 | 6.474
9 | 0.606 | 0.09208 | -0.028 | 6.579
9.5 | 0.632 | 0.09785 | -0.03 | 6.463
10 | 0.658 | 0.10071 | -0.031 | 6.539
10.5 | 0.686 | 0.1131 | -0.033 | 6.062
11 | 0.712 | 0.11618 | -0.034 | 6.124
11.5 | 0.738 | 0.1189 | -0.034 | 6.203
12 | 0.765 | 0.12721 | -0.037 | 6.014
12.5 | 0.791 | 0.13134 | -0.037 | 6.021
13 | 0.817 | 0.13462 | -0.037 | 6.065
13.5 | 0.842 | 0.13856 | -0.037 | 6.078
14 | 0.868 | 0.14235 | -0.038 | 6.096
14.5 | 0.893 | 0.15146 | -0.038 | 5.898
15 | 0.919 | 0.15421 | -0.039 | 5.961
15.5 | 0.947 | 0.16058 | -0.041 | 5.897
16 | 0.973 | 0.16966 | -0.042 | 5.737
16.5 | 1.001 | 0.17239 | -0.044 | 5.804
17 | 1.026 | 0.17723 | -0.044 | 5.788
17.5 | 1.051 | 0.18392 | -0.044 | 5.715
18 | 1.077 | 0.19012 | -0.045 | 5.666
18.5 | 1.105 | 0.19924 | -0.047 | 5.546
19 | 1.13 | 0.20432 | -0.047 | 5.53
19.5 | 1.155 | 0.20837 | -0.048 | 5.543
20 | 1.18 | 0.21338 | -0.048 | 5.53

## 40. Re 750k Mach 0.50 (2)
BIGFOIL.COM POLAR EXPORT
goe795
GOE 795 |  |  |  | Cl Max: | 1.0908 | at alpha= | 8 | deg
XFOIL ncrit=9 |  |  |  | L/D Max: | 103.883 | at alpha= | 2 | deg
Re: | 750000 |  |  | Cd Min: | 0.26873 | at alpha= | -20 | deg
Mach: | 0.5 |  |  | Cl=0 at alpha= | -2.6757 | deg
|  |  |  | @ Cl=0.1, Cd= | 0.0075087
|  |  |  | @ Cl=0.4, Cd= | 0.005536
|  |  |  | @ Cl=0.6, Cd= | 0.0059068
alpha (deg) | Cl | Cd | Cm | Cl/Cd
-20 | -0.7504 | 0.26873 | 0.0422 | -2.7924
-19.5 | -0.7297 | 0.26069 | 0.0374 | -2.7991
-19 | -0.7093 | 0.25274 | 0.0328 | -2.8064
-18.5 | -0.6895 | 0.2441 | 0.0293 | -2.8247
-18 | -0.6697 | 0.23668 | 0.0256 | -2.8296
-17.5 | -0.6496 | 0.22915 | 0.0217 | -2.8348
-17 | -0.6297 | 0.22146 | 0.0178 | -2.8434
-16.5 | -0.6098 | 0.2135 | 0.014 | -2.8562
-16 | -0.5905 | 0.2053 | 0.0094 | -2.8763
-15.5 | -0.5732 | 0.19746 | 0.0051 | -2.9029
-15 | -0.5557 | 0.18903 | 0.0023 | -2.9397
-14.5 | -0.5381 | 0.18167 | 0 | -2.962
-14 | -0.5213 | 0.17432 | -0.0029 | -2.9905
-13.5 | -0.5051 | 0.16696 | -0.0058 | -3.0253
-13 | -0.4899 | 0.15936 | -0.0086 | -3.0742
-12.5 | -0.4767 | 0.15142 | -0.0126 | -3.1482
-12 | -0.4648 | 0.14362 | -0.0155 | -3.2363
-11.5 | -0.4533 | 0.13594 | -0.0179 | -3.3346
-11 | -0.4438 | 0.12814 | -0.0188 | -3.4634
-10.5 | -0.4329 | 0.12141 | -0.0221 | -3.5656
-10 | -0.4248 | 0.11416 | -0.025 | -3.7211
-9.5 | -0.4179 | 0.10642 | -0.0272 | -3.9269
-9 | -0.4186 | 0.09788 | -0.0288 | -4.2767
-8.5 | -0.4053 | 0.09314 | -0.0283 | -4.3515
-8 | -0.4019 | 0.08625 | -0.0319 | -4.6597
-7.5 | -0.403 | 0.07938 | -0.0335 | -5.0768
-6.5 | -0.433 | 0.06587 | -0.0338 | -6.5736
-5 | -0.3193 | 0.02089 | -0.0783 | -15.2848
-4.5 | -0.2624 | 0.01389 | -0.0786 | -18.8913
-4 | -0.1869 | 0.01091 | -0.0793 | -17.1311
-3.5 | -0.1109 | 0.00941 | -0.0797 | -11.7853
-3 | -0.0419 | 0.00836 | -0.0789 | -5.012
-2.5 | 0.0227 | 0.00788 | -0.0775 | 2.8807
-2 | 0.084 | 0.00756 | -0.0756 | 11.1111
-1.5 | 0.1433 | 0.00737 | -0.0736 | 19.4437
-1 | 0.2009 | 0.00713 | -0.0715 | 28.1767
-0.5 | 0.2582 | 0.00684 | -0.0696 | 37.7485
0 | 0.3025 | 0.00583 | -0.0652 | 51.8868
0.5 | 0.4451 | 0.0054 | -0.0814 | 82.4259
1 | 0.5388 | 0.00571 | -0.0871 | 94.3608
1.5 | 0.6072 | 0.00593 | -0.0874 | 102.3946
2 | 0.6555 | 0.00631 | -0.0832 | 103.8827
2.5 | 0.6979 | 0.0071 | -0.0781 | 98.2958
3 | 0.7454 | 0.00781 | -0.0738 | 95.4417
3.5 | 0.7953 | 0.00847 | -0.0698 | 93.8961
4 | 0.8364 | 0.00966 | -0.0644 | 86.5839
4.5 | 0.8793 | 0.01082 | -0.059 | 81.2662
5 | 0.928 | 0.01169 | -0.0541 | 79.3841
5.5 | 0.9749 | 0.01267 | -0.0488 | 76.9455
6 | 1.026 | 0.01346 | -0.0439 | 76.2259
6.5 | 1.0615 | 0.01518 | -0.0359 | 69.9275
7 | 1.0817 | 0.01752 | -0.0256 | 61.7409
7.5 | 1.09 | 0.02077 | -0.0144 | 52.4795
8 | 1.0908 | 0.02554 | -0.0045 | 42.7095
8.5 | 1.0753 | 0.03185 | 0.0034 | 33.7614
9 | 1.0486 | 0.03961 | 0.0072 | 26.4731
9.5 | 1.0132 | 0.04981 | 0.0055 | 20.3413
10 | 0.9805 | 0.0619 | -0.0009 | 15.8401
10.5 | 0.9485 | 0.07655 | -0.0107 | 12.3906
11 | 0.918 | 0.09214 | -0.0196 | 9.9631
11.5 | 0.8888 | 0.10725 | -0.0267 | 8.2872
12 | 0.8681 | 0.12116 | -0.0333 | 7.1649
12.5 | 0.8551 | 0.13437 | -0.0395 | 6.3638
13 | 0.8494 | 0.14691 | -0.0452 | 5.7818

## 41. Re 1M Mach 0.00 (1)
BIGFOIL.COM POLAR EXPORT
goe795
GOE 795 |  |  |  | Cl Max: | 1.06 | at alpha= | 8.5 | deg
JavaFoil+Calcfoil stall+Eppler ext transition |  |  |  | L/D Max: | 93.559 | at alpha= | 7 | deg
Re: | 1000000 |  |  | Cd Min: | 0.00482 | at alpha= | 0 | deg
Mach: | 0 |  |  | Cl=0 at alpha= | -2.4152 | deg
|  |  |  | @ Cl=0.1, Cd= | 0.0089238
|  |  |  | @ Cl=0.4, Cd= | 0.00509
|  |  |  | @ Cl=0.6, Cd= | 0.0093142
alpha (deg) | Cl | Cd | Cm | Cl/Cd
-15 | -0.343 | 0.12586 | -0.02 | -2.725
-14.5 | -0.362 | 0.11919 | -0.02 | -3.034
-14 | -0.38 | 0.11286 | -0.02 | -3.37
-13.5 | -0.399 | 0.10636 | -0.02 | -3.751
-13 | -0.417 | 0.10034 | -0.021 | -4.156
-12.5 | -0.434 | 0.09446 | -0.021 | -4.593
-12 | -0.449 | 0.08875 | -0.021 | -5.06
-11.5 | -0.462 | 0.08362 | -0.021 | -5.528
-11 | -0.472 | 0.07882 | -0.021 | -5.994
-10.5 | -0.479 | 0.07334 | -0.021 | -6.535
-10 | -0.482 | 0.06843 | -0.022 | -7.04
-9.5 | -0.48 | 0.06435 | -0.022 | -7.454
-9 | -0.471 | 0.06023 | -0.018 | -7.815
-8.5 | -0.458 | 0.05604 | -0.018 | -8.171
-8 | -0.44 | 0.05225 | -0.018 | -8.418
-7.5 | -0.416 | 0.04892 | -0.019 | -8.512
-7 | -0.388 | 0.04575 | -0.019 | -8.472
-6.5 | -0.352 | 0.04289 | -0.019 | -8.204
-6 | -0.314 | 0.04037 | -0.019 | -7.775
-5.5 | -0.274 | 0.03796 | -0.02 | -7.216
-5 | -0.232 | 0.03601 | -0.02 | -6.452
-4.5 | -0.236 | 0.00982 | -0.052 | -24.02
-4 | -0.181 | 0.00959 | -0.052 | -18.854
-3.5 | -0.125 | 0.01025 | -0.053 | -12.151
-3 | -0.067 | 0.01008 | -0.053 | -6.68
-2.5 | -0.01 | 0.00934 | -0.053 | -1.019
-2 | 0.049 | 0.00917 | -0.054 | 5.318
-1.5 | 0.107 | 0.00889 | -0.054 | 12.077
-1 | 0.166 | 0.00852 | -0.055 | 19.471
-0.5 | 0.225 | 0.00842 | -0.055 | 26.681
0 | 0.283 | 0.00482 | -0.055 | 58.67
0.5 | 0.341 | 0.00497 | -0.056 | 68.763
1 | 0.4 | 0.00509 | -0.056 | 78.601
1.5 | 0.458 | 0.00522 | -0.056 | 87.783
2 | 0.516 | 0.00882 | -0.057 | 58.472
2.5 | 0.574 | 0.00915 | -0.057 | 62.679
3 | 0.631 | 0.00951 | -0.057 | 66.375
3.5 | 0.688 | 0.00983 | -0.058 | 70.007
4 | 0.744 | 0.01019 | -0.058 | 73.065
4.5 | 0.799 | 0.00927 | -0.059 | 86.184
5 | 0.851 | 0.00997 | -0.059 | 85.337
5.5 | 0.9 | 0.01044 | -0.059 | 86.214
6 | 0.945 | 0.01093 | -0.06 | 86.481
6.5 | 0.983 | 0.01148 | -0.06 | 85.656
7 | 1.015 | 0.01084 | -0.061 | 93.559
7.5 | 1.038 | 0.01138 | -0.061 | 91.232
8 | 1.054 | 0.01207 | -0.061 | 87.296
8.5 | 1.06 | 0.01523 | -0.062 | 69.589
9 | 0.851 | 0.05702 | -0.021 | 14.924
9.5 | 0.843 | 0.06181 | -0.02 | 13.634
10 | 0.828 | 0.0666 | -0.02 | 12.433
10.5 | 0.808 | 0.07068 | -0.021 | 11.426
11 | 0.782 | 0.07599 | -0.021 | 10.297
11.5 | 0.753 | 0.07969 | -0.022 | 9.453
12 | 0.721 | 0.08453 | -0.023 | 8.529
12.5 | 0.687 | 0.08991 | -0.025 | 7.643
13 | 0.654 | 0.09525 | -0.03 | 6.861
13.5 | 0.617 | 0.10066 | -0.029 | 6.131

## 42. Re 1M Mach 0.00 (2)
BIGFOIL.COM POLAR EXPORT
goe795
GOE 795 |  |  |  | Cl Max: | 1.2428 | at alpha= | 12 | deg
XFOIL ncrit=9 |  |  |  | L/D Max: | 107.691 | at alpha= | 2 | deg
Re: | 1000000 |  |  | Cd Min: | 0.20052 | at alpha= | 17 | deg
Mach: | 0 |  |  | Cl=0 at alpha= | -2.7114 | deg
|  |  |  | @ Cl=0.1, Cd= | 0.0064796
|  |  |  | @ Cl=0.4, Cd= | 0.0046452
|  |  |  | @ Cl=0.6, Cd= | 0.0056302
alpha (deg) | Cl | Cd | Cm | Cl/Cd
-11.5 | -0.4831 | 0.12232 | -0.015 | -3.9495
-11 | -0.4799 | 0.1146 | -0.0175 | -4.1876
-9.5 | -0.4721 | 0.09127 | -0.0259 | -5.1726
-8.5 | -0.6956 | 0.02484 | -0.0488 | -28.0032
-8 | -0.6376 | 0.0225 | -0.0515 | -28.3378
-7.5 | -0.5797 | 0.02095 | -0.0532 | -27.6706
-7 | -0.5203 | 0.01848 | -0.0553 | -28.1548
-6.5 | -0.4701 | 0.01401 | -0.0555 | -33.5546
-6 | -0.4124 | 0.01204 | -0.0563 | -34.2525
-5.5 | -0.3481 | 0.0106 | -0.0583 | -32.8396
-5 | -0.2909 | 0.0096 | -0.0586 | -30.3021
-4.5 | -0.2243 | 0.00872 | -0.0609 | -25.7225
-4 | -0.1607 | 0.00804 | -0.0625 | -19.9876
-3.5 | -0.0945 | 0.0074 | -0.0648 | -12.7703
-3 | -0.0318 | 0.00706 | -0.0662 | -4.5042
-2.5 | 0.0233 | 0.00673 | -0.0659 | 3.4621
-2 | 0.0762 | 0.00657 | -0.0651 | 11.5982
-1.5 | 0.1262 | 0.00638 | -0.0637 | 19.7806
-1 | 0.1746 | 0.00613 | -0.0621 | 28.4829
-0.5 | 0.2217 | 0.0057 | -0.0603 | 38.8947
0 | 0.2584 | 0.00479 | -0.0563 | 53.9457
0.5 | 0.3801 | 0.00456 | -0.0709 | 83.3553
1 | 0.4525 | 0.00487 | -0.0746 | 92.9158
1.5 | 0.5336 | 0.00509 | -0.0803 | 104.833
2 | 0.5783 | 0.00537 | -0.0779 | 107.6909
2.5 | 0.62 | 0.00587 | -0.075 | 105.6218
3 | 0.6611 | 0.00652 | -0.072 | 101.3957
3.5 | 0.7046 | 0.00707 | -0.0696 | 99.6605
4 | 0.7479 | 0.00768 | -0.0671 | 97.3828
4.5 | 0.7865 | 0.00866 | -0.0639 | 90.8199
5 | 0.8255 | 0.00967 | -0.0607 | 85.3671
5.5 | 0.8695 | 0.01029 | -0.0584 | 84.4995
6 | 0.915 | 0.01078 | -0.0564 | 84.8794
6.5 | 0.961 | 0.01122 | -0.0545 | 85.6506
7 | 1.0006 | 0.01219 | -0.0515 | 82.0837
7.5 | 1.0385 | 0.01337 | -0.048 | 77.6739
8 | 1.0774 | 0.01442 | -0.0449 | 74.7157
8.5 | 1.1144 | 0.0156 | -0.0415 | 71.4359
9 | 1.1477 | 0.01703 | -0.0377 | 67.3928
9.5 | 1.1686 | 0.01954 | -0.0319 | 59.8055
10 | 1.1854 | 0.02255 | -0.0258 | 52.5676
10.5 | 1.2037 | 0.02495 | -0.02 | 48.2445
11 | 1.2227 | 0.02675 | -0.0147 | 45.7084
11.5 | 1.2345 | 0.02939 | -0.0092 | 42.0041
12 | 1.2428 | 0.0323 | -0.0043 | 38.4768
12.5 | 1.2379 | 0.03675 | 0.0003 | 33.6844
13 | 1.2235 | 0.04266 | 0.0034 | 28.6803
13.5 | 1.2047 | 0.04998 | 0.0037 | 24.1036
14 | 1.1923 | 0.05749 | 0.0017 | 20.7393
14.5 | 1.1425 | 0.07264 | -0.0051 | 15.7282
15 | 1.1029 | 0.08896 | -0.0146 | 12.3977
15.5 | 1.0515 | 0.10986 | -0.0265 | 9.5713
16 | 0.8576 | 0.18206 | -0.0571 | 4.7105
16.5 | 0.8663 | 0.18991 | -0.0609 | 4.5616
17 | 0.8669 | 0.20052 | -0.0658 | 4.3233

## 43. Re 1M Mach 0.10 (1)
BIGFOIL.COM POLAR EXPORT
goe795
GOE 795 |  |  |  | Cl Max: | 1.055 | at alpha= | 8.5 | deg
JavaFoil+Calcfoil stall+Eppler ext transition |  |  |  | L/D Max: | 93.117 | at alpha= | 7 | deg
Re: | 1000000 |  |  | Cd Min: | 0.00483 | at alpha= | 0 | deg
Mach: | 0.1 |  |  | Cl=0 at alpha= | -2.4152 | deg
|  |  |  | @ Cl=0.1, Cd= | 0.008928
|  |  |  | @ Cl=0.4, Cd= | 0.0050859
|  |  |  | @ Cl=0.6, Cd= | 0.10152
alpha (deg) | Cl | Cd | Cm | Cl/Cd
-15 | -0.303 | 0.12881 | -0.02 | -2.35
-14.5 | -0.324 | 0.12151 | -0.02 | -2.663
-14 | -0.345 | 0.1145 | -0.02 | -3.012
-13.5 | -0.366 | 0.10788 | -0.02 | -3.394
-13 | -0.387 | 0.10145 | -0.02 | -3.815
-12.5 | -0.407 | 0.09492 | -0.021 | -4.291
-12 | -0.426 | 0.08978 | -0.021 | -4.744
-11.5 | -0.442 | 0.08426 | -0.021 | -5.249
-11 | -0.456 | 0.07924 | -0.021 | -5.753
-10.5 | -0.466 | 0.07378 | -0.021 | -6.315
-10 | -0.472 | 0.0692 | -0.022 | -6.816
-9.5 | -0.472 | 0.06457 | -0.022 | -7.314
-9 | -0.466 | 0.06069 | -0.018 | -7.673
-8.5 | -0.455 | 0.05647 | -0.018 | -8.054
-8 | -0.438 | 0.05242 | -0.018 | -8.361
-7.5 | -0.416 | 0.049 | -0.019 | -8.49
-7 | -0.388 | 0.04578 | -0.019 | -8.473
-6.5 | -0.352 | 0.04305 | -0.019 | -8.189
-6 | -0.315 | 0.0404 | -0.019 | -7.789
-5.5 | -0.275 | 0.03809 | -0.02 | -7.215
-5 | -0.233 | 0.03603 | -0.02 | -6.471
-4.5 | -0.237 | 0.00988 | -0.052 | -23.985
-4 | -0.182 | 0.00961 | -0.053 | -18.903
-3.5 | -0.125 | 0.01028 | -0.053 | -12.17
-3 | -0.068 | 0.0101 | -0.053 | -6.7
-2.5 | -0.01 | 0.00935 | -0.054 | -1.023
-2 | 0.049 | 0.00917 | -0.054 | 5.34
-1.5 | 0.108 | 0.00889 | -0.054 | 12.13
-1 | 0.167 | 0.00853 | -0.055 | 19.561
-0.5 | 0.226 | 0.00842 | -0.055 | 26.805
0 | 0.285 | 0.00483 | -0.055 | 58.861
0.5 | 0.343 | 0.00497 | -0.056 | 69.01
1 | 0.402 | 0.00509 | -0.056 | 78.894
1.5 | 0.46 | 0.00523 | -0.057 | 88.104
2 | 0.518 | 0.00888 | -0.057 | 58.401
2.5 | 0.576 | 0.00917 | -0.057 | 62.845
3 | 0.634 | 0.00953 | -0.058 | 66.51
3.5 | 0.691 | 0.00986 | -0.058 | 70.145
4 | 0.748 | 0.00899 | -0.059 | 83.199
4.5 | 0.802 | 0.00931 | -0.059 | 86.213
5 | 0.854 | 0.01001 | -0.059 | 85.315
5.5 | 0.904 | 0.01048 | -0.06 | 86.26
6 | 0.949 | 0.011 | -0.06 | 86.283
6.5 | 0.987 | 0.01156 | -0.06 | 85.34
7 | 1.017 | 0.01092 | -0.061 | 93.117
7.5 | 1.039 | 0.01149 | -0.061 | 90.459
8 | 1.052 | 0.01218 | -0.062 | 86.414
8.5 | 1.055 | 0.01522 | -0.062 | 69.33
9 | 0.845 | 0.05758 | -0.021 | 14.673
9.5 | 0.833 | 0.06202 | -0.02 | 13.435
10 | 0.815 | 0.06718 | -0.02 | 12.129
10.5 | 0.79 | 0.07166 | -0.021 | 11.026
11 | 0.76 | 0.07712 | -0.022 | 9.858
11.5 | 0.727 | 0.08034 | -0.024 | 9.046
12 | 0.69 | 0.08514 | -0.024 | 8.101
12.5 | 0.651 | 0.09095 | -0.027 | 7.163
13 | 0.612 | 0.09624 | -0.028 | 6.359
13.5 | 0.573 | 0.10152 | -0.031 | 5.644

## 44. Re 1M Mach 0.10 (2)
BIGFOIL.COM POLAR EXPORT
goe795
GOE 795 |  |  |  | Cl Max: | 1.2289 | at alpha= | 12 | deg
XFOIL ncrit=9 |  |  |  | L/D Max: | 107.774 | at alpha= | 2 | deg
Re: | 1000000 |  |  | Cd Min: | 0.20157 | at alpha= | 17 | deg
Mach: | 0.1 |  |  | Cl=0 at alpha= | -2.7131 | deg
|  |  |  | @ Cl=0.1, Cd= | 0.0064979
|  |  |  | @ Cl=0.4, Cd= | 0.0046487
|  |  |  | @ Cl=0.6, Cd= | 0.0056288
alpha (deg) | Cl | Cd | Cm | Cl/Cd
-8.5 | -0.6966 | 0.02636 | -0.0494 | -26.4264
-8 | -0.6379 | 0.02376 | -0.0525 | -26.8476
-7.5 | -0.5808 | 0.02196 | -0.0541 | -26.4481
-7 | -0.52 | 0.01983 | -0.0563 | -26.2229
-6.5 | -0.472 | 0.01444 | -0.0564 | -32.687
-6 | -0.414 | 0.01232 | -0.0571 | -33.6039
-5.5 | -0.3494 | 0.01075 | -0.0591 | -32.5023
-5 | -0.2921 | 0.00969 | -0.0593 | -30.1445
-4.5 | -0.2246 | 0.00876 | -0.0617 | -25.6393
-4 | -0.1609 | 0.00808 | -0.0632 | -19.9134
-3.5 | -0.0946 | 0.00742 | -0.0653 | -12.7493
-3 | -0.0315 | 0.00707 | -0.0667 | -4.4554
-2.5 | 0.0234 | 0.00675 | -0.0663 | 3.4667
-1.5 | 0.1267 | 0.00641 | -0.064 | 19.766
-1 | 0.1754 | 0.00616 | -0.0624 | 28.474
-0.5 | 0.2229 | 0.00575 | -0.0606 | 38.7652
0 | 0.2603 | 0.00483 | -0.0567 | 53.8923
0.5 | 0.3815 | 0.00457 | -0.0711 | 83.4792
1 | 0.4544 | 0.00488 | -0.0748 | 93.1148
1.5 | 0.5357 | 0.0051 | -0.0805 | 105.0392
2 | 0.5809 | 0.00539 | -0.0782 | 107.7737
2.5 | 0.6225 | 0.00591 | -0.0751 | 105.3299
3 | 0.6639 | 0.00656 | -0.0722 | 101.2043
3.5 | 0.7079 | 0.0071 | -0.0697 | 99.7042
4 | 0.7507 | 0.00777 | -0.0671 | 96.6152
4.5 | 0.7898 | 0.00873 | -0.0638 | 90.4696
5 | 0.8292 | 0.00973 | -0.0606 | 85.221
5.5 | 0.8736 | 0.01035 | -0.0583 | 84.4058
6 | 0.9196 | 0.01082 | -0.0562 | 84.9908
6.5 | 0.9654 | 0.0113 | -0.0542 | 85.4336
7 | 1.0051 | 0.0123 | -0.0511 | 81.7154
7.5 | 1.043 | 0.0135 | -0.0475 | 77.2593
8 | 1.0813 | 0.01463 | -0.044 | 73.9098
8.5 | 1.1179 | 0.01586 | -0.0405 | 70.4855
9 | 1.1501 | 0.01742 | -0.0363 | 66.0218
9.5 | 1.1685 | 0.02016 | -0.03 | 57.9613
10 | 1.1843 | 0.0233 | -0.0237 | 50.8283
10.5 | 1.2004 | 0.02567 | -0.0176 | 46.7628
11 | 1.2176 | 0.02771 | -0.0121 | 43.9408
11.5 | 1.2257 | 0.03074 | -0.0064 | 39.8731
12 | 1.2289 | 0.03424 | -0.0016 | 35.8908
12.5 | 1.2176 | 0.03954 | 0.0025 | 30.7941
13 | 1.1966 | 0.04672 | 0.0042 | 25.6122
13.5 | 1.1703 | 0.05584 | 0.0026 | 20.9581
14 | 1.1488 | 0.06581 | -0.0018 | 17.4563
14.5 | 1.0978 | 0.08346 | -0.0117 | 13.1536
15 | 1.0587 | 0.10112 | -0.022 | 10.4697
15.5 | 1.0063 | 0.12336 | -0.0336 | 8.1574
16 | 0.8573 | 0.18362 | -0.0579 | 4.6689
16.5 | 0.8664 | 0.19146 | -0.0617 | 4.5252
17 | 0.8683 | 0.20157 | -0.0664 | 4.3077

## 45. Re 1M Mach 0.25 (1)
BIGFOIL.COM POLAR EXPORT
goe795
GOE 795 |  |  |  | Cl Max: | 1.036 | at alpha= | 7.5 | deg
JavaFoil+Calcfoil stall+Eppler ext transition |  |  |  | L/D Max: | 93.172 | at alpha= | 6.5 | deg
Re: | 1000000 |  |  | Cd Min: | 0.00491 | at alpha= | 0 | deg
Mach: | 0.25 |  |  | Cl=0 at alpha= | -2.4167 | deg
|  |  |  | @ Cl=0.1, Cd= | 0.0090241
|  |  |  | @ Cl=0.4, Cd= | 0.09514
|  |  |  | @ Cl=0.6, Cd= | 0.09514
alpha (deg) | Cl | Cd | Cm | Cl/Cd
-13.5 | -0.063 | 0.11132 | -0.022 | -0.562
-13 | -0.06 | 0.10513 | -0.022 | -0.569
-12.5 | -0.134 | 0.10113 | -0.021 | -1.328
-12 | -0.203 | 0.09543 | -0.021 | -2.131
-11.5 | -0.258 | 0.08907 | -0.021 | -2.902
-11 | -0.307 | 0.08301 | -0.022 | -3.694
-10.5 | -0.348 | 0.07758 | -0.022 | -4.485
-10 | -0.382 | 0.07267 | -0.022 | -5.251
-9.5 | -0.407 | 0.06734 | -0.023 | -6.042
-9 | -0.423 | 0.06223 | -0.024 | -6.794
-8.5 | -0.427 | 0.05967 | -0.019 | -7.155
-8 | -0.423 | 0.05475 | -0.019 | -7.725
-7.5 | -0.41 | 0.05056 | -0.019 | -8.104
-7 | -0.388 | 0.04679 | -0.019 | -8.282
-6.5 | -0.355 | 0.04375 | -0.019 | -8.107
-6 | -0.318 | 0.04105 | -0.02 | -7.756
-5.5 | -0.279 | 0.03843 | -0.02 | -7.266
-5 | -0.238 | 0.03633 | -0.021 | -6.544
-4.5 | -0.194 | 0.0344 | -0.021 | -5.647
-4 | -0.186 | 0.00856 | -0.054 | -21.724
-3.5 | -0.128 | 0.01049 | -0.054 | -12.233
-3 | -0.069 | 0.00973 | -0.055 | -7.134
-2.5 | -0.01 | 0.00948 | -0.055 | -1.037
-2 | 0.05 | 0.00927 | -0.056 | 5.431
-1.5 | 0.111 | 0.00897 | -0.056 | 12.349
-1 | 0.171 | 0.00861 | -0.056 | 19.914
-0.5 | 0.232 | 0.00853 | -0.057 | 27.207
0 | 0.292 | 0.00491 | -0.057 | 59.55
0.5 | 0.353 | 0.00503 | -0.057 | 70.127
1 | 0.413 | 0.00517 | -0.058 | 79.799
1.5 | 0.473 | 0.00529 | -0.058 | 89.485
2 | 0.533 | 0.00901 | -0.059 | 59.098
2.5 | 0.592 | 0.00932 | -0.059 | 63.51
3 | 0.651 | 0.00975 | -0.059 | 66.801
3.5 | 0.71 | 0.00884 | -0.06 | 80.335
4 | 0.768 | 0.00917 | -0.06 | 83.756
4.5 | 0.823 | 0.00951 | -0.061 | 86.577
5 | 0.876 | 0.01029 | -0.061 | 85.089
5.5 | 0.925 | 0.0108 | -0.061 | 85.636
6 | 0.969 | 0.01138 | -0.062 | 85.116
6.5 | 1.002 | 0.01075 | -0.062 | 93.172
7 | 1.025 | 0.01137 | -0.062 | 90.179
7.5 | 1.036 | 0.01206 | -0.063 | 85.948
8 | 0.831 | 0.05119 | -0.021 | 16.236
8.5 | 0.817 | 0.05554 | -0.02 | 14.711
9 | 0.79 | 0.06063 | -0.02 | 13.033
9.5 | 0.75 | 0.06527 | -0.021 | 11.497
10 | 0.698 | 0.07071 | -0.022 | 9.874
10.5 | 0.635 | 0.07309 | -0.024 | 8.692
11 | 0.564 | 0.07858 | -0.03 | 7.182
11.5 | 0.485 | 0.08314 | -0.031 | 5.829
12 | 0.398 | 0.08937 | -0.031 | 4.452
12.5 | 0.304 | 0.09514 | -0.032 | 3.196

## 46. Re 1M Mach 0.25 (2)
BIGFOIL.COM POLAR EXPORT
goe795
GOE 795 |  |  |  | Cl Max: | 1.1716 | at alpha= | 10 | deg
XFOIL ncrit=9 |  |  |  | L/D Max: | 229.796 | at alpha= | -0.5 | deg
Re: | 1000000 |  |  | Cd Min: | 0.1438 | at alpha= | 15 | deg
Mach: | 0.25 |  |  | Cl=0 at alpha= | -2.6938 | deg
|  |  |  | @ Cl=0.1, Cd= | 0.0011194
|  |  |  | @ Cl=0.4, Cd= | 0.0049897
|  |  |  | @ Cl=0.6, Cd= | 0.0055806
alpha (deg) | Cl | Cd | Cm | Cl/Cd
-6.5 | -0.4509 | 0.00609 | -0.0633 | -74.0394
-6 | -0.3941 | 0.00388 | -0.0642 | -101.5722
-5.5 | -0.3382 | 0.00263 | -0.0641 | -128.5932
-4.5 | -0.2129 | 0.00165 | -0.0662 | -129.0303
-4 | -0.1487 | 0.00144 | -0.0675 | -103.2639
-3.5 | -0.0884 | 0.00129 | -0.0679 | -68.5271
-3 | -0.0327 | 0.00122 | -0.0672 | -26.8033
-2.5 | 0.0207 | 0.00116 | -0.0662 | 17.8448
-2 | 0.0729 | 0.00113 | -0.0648 | 64.5133
-1.5 | 0.1242 | 0.00111 | -0.0634 | 111.8919
-1 | 0.1746 | 0.00105 | -0.0619 | 166.2857
-0.5 | 0.2252 | 0.00098 | -0.0606 | 229.7959
0 | 0.2705 | 0.00509 | -0.0588 | 53.1434
1 | 0.4642 | 0.00494 | -0.0759 | 93.9676
1.5 | 0.5471 | 0.00518 | -0.0814 | 105.6178
2 | 0.5953 | 0.00551 | -0.0793 | 108.0399
2.5 | 0.6366 | 0.00613 | -0.0759 | 103.8499
3 | 0.6799 | 0.00677 | -0.0728 | 100.4284
3.5 | 0.7256 | 0.0073 | -0.0702 | 99.3973
4 | 0.7664 | 0.00821 | -0.0668 | 93.3496
4.5 | 0.8079 | 0.0091 | -0.0635 | 88.7802
5 | 0.8501 | 0.01 | -0.0602 | 85.01
5.5 | 0.8959 | 0.01064 | -0.0574 | 84.2011
6 | 0.9441 | 0.01108 | -0.0552 | 85.2076
6.5 | 0.9885 | 0.01182 | -0.0523 | 83.6294
7 | 1.0281 | 0.013 | -0.0482 | 79.0846
7.5 | 1.0655 | 0.01436 | -0.0437 | 74.1992
8 | 1.1001 | 0.01591 | -0.0389 | 69.1452
8.5 | 1.1331 | 0.01753 | -0.034 | 64.6378
9 | 1.1593 | 0.01964 | -0.0282 | 59.0275
9.5 | 1.1661 | 0.02312 | -0.0198 | 50.4369
10 | 1.1716 | 0.02655 | -0.0118 | 44.1281
10.5 | 1.1683 | 0.03087 | -0.0044 | 37.8458
11 | 1.163 | 0.03538 | 0.0011 | 32.8717
11.5 | 1.146 | 0.04164 | 0.0045 | 27.5216
12 | 1.1243 | 0.04969 | 0.0045 | 22.6263
12.5 | 1.091 | 0.06094 | 0.0001 | 17.9029
13 | 1.053 | 0.07559 | -0.0085 | 13.9304
13.5 | 1.0166 | 0.09271 | -0.0189 | 10.9654
14 | 0.9851 | 0.10979 | -0.0278 | 8.9726
14.5 | 0.933 | 0.13138 | -0.038 | 7.1015
15 | 0.9238 | 0.1438 | -0.0433 | 6.4242

## 47. Re 1M Mach 0.50 (1)
BIGFOIL.COM POLAR EXPORT
goe795
GOE 795 |  |  |  | Cl Max: | 1.18 | at alpha= | 20 | deg
JavaFoil+Calcfoil stall+Eppler ext transition |  |  |  | L/D Max: | 97.192 | at alpha= | 4.5 | deg
Re: | 1000000 |  |  | Cd Min: | 0.00518 | at alpha= | 0.5 | deg
Mach: | 0.5 |  |  | Cl=0 at alpha= | -2.4179 | deg
|  |  |  | @ Cl=0.1, Cd= | 0.0091647
|  |  |  | @ Cl=0.4, Cd= | 0.0051952
|  |  |  | @ Cl=0.6, Cd= | 0.0084158
alpha (deg) | Cl | Cd | Cm | Cl/Cd
-20 | -0.932 | 0.19657 | -0.028 | -4.741
-19.5 | -0.905 | 0.18983 | -0.027 | -4.769
-19 | -0.88 | 0.18637 | -0.028 | -4.72
-18.5 | -0.854 | 0.17955 | -0.028 | -4.756
-18 | -0.828 | 0.17348 | -0.028 | -4.774
-17.5 | -0.802 | 0.1709 | -0.028 | -4.695
-17 | -0.775 | 0.16463 | -0.027 | -4.706
-16.5 | -0.748 | 0.1585 | -0.027 | -4.721
-16 | -0.722 | 0.15502 | -0.027 | -4.66
-15.5 | -0.696 | 0.15117 | -0.027 | -4.607
-15 | -0.67 | 0.14275 | -0.027 | -4.69
-14.5 | -0.643 | 0.13541 | -0.026 | -4.745
-14 | -0.616 | 0.1312 | -0.026 | -4.697
-13.5 | -0.59 | 0.12744 | -0.026 | -4.631
-13 | -0.564 | 0.12697 | -0.026 | -4.442
-12.5 | -0.538 | 0.12056 | -0.026 | -4.46
-12 | -0.511 | 0.11719 | -0.027 | -4.364
-11.5 | -0.484 | 0.10978 | -0.025 | -4.409
-11 | -0.458 | 0.10651 | -0.025 | -4.296
-10.5 | -0.431 | 0.10381 | -0.025 | -4.154
-10 | -0.405 | 0.09768 | -0.026 | -4.144
-9.5 | -0.378 | 0.09509 | -0.026 | -3.978
-9 | -0.351 | 0.09142 | -0.024 | -3.842
-8.5 | -0.325 | 0.08891 | -0.025 | -3.652
-8 | -0.298 | 0.06802 | -0.024 | -4.379
-7.5 | -0.272 | 0.05771 | -0.025 | -4.705
-7 | -0.245 | 0.05138 | -0.026 | -4.771
-6.5 | -0.219 | 0.04636 | -0.028 | -4.718
-6 | -0.196 | 0.03662 | -0.038 | -5.365
-5.5 | -0.264 | 0.04321 | -0.023 | -6.121
-5 | -0.244 | 0.03886 | -0.022 | -6.287
-4.5 | -0.207 | 0.03596 | -0.022 | -5.759
-4 | -0.162 | 0.03426 | -0.023 | -4.736
-3.5 | -0.141 | 0.00931 | -0.061 | -15.167
-3 | -0.077 | 0.00909 | -0.061 | -8.464
-2.5 | -0.011 | 0.00885 | -0.062 | -1.235
-2 | 0.056 | 0.00866 | -0.062 | 6.478
-1.5 | 0.124 | 0.00944 | -0.063 | 13.101
-1 | 0.191 | 0.00926 | -0.063 | 20.679
-0.5 | 0.259 | 0.00894 | -0.063 | 29.007
0 | 0.327 | 0.00887 | -0.064 | 36.827
0.5 | 0.394 | 0.00518 | -0.064 | 75.993
1 | 0.461 | 0.00535 | -0.065 | 86.141
1.5 | 0.528 | 0.00808 | -0.065 | 65.392
2 | 0.595 | 0.00839 | -0.065 | 70.864
2.5 | 0.661 | 0.00873 | -0.066 | 75.701
3 | 0.726 | 0.0091 | -0.066 | 79.813
3.5 | 0.791 | 0.0096 | -0.067 | 82.338
4 | 0.854 | 0.01005 | -0.067 | 84.973
4.5 | 0.912 | 0.00938 | -0.068 | 97.192
5 | 0.962 | 0.01034 | -0.068 | 93.084
5.5 | 1.002 | 0.0111 | -0.068 | 90.267
6 | 0.817 | 0.04056 | -0.023 | 20.133
6.5 | 0.76 | 0.04629 | -0.022 | 16.409
7 | 0.504 | 0.04869 | -0.036 | 10.355
7.5 | 0.531 | 0.05186 | -0.036 | 10.237
8 | 0.553 | 0.06038 | -0.028 | 9.166
8.5 | 0.581 | 0.06295 | -0.033 | 9.234
9 | 0.606 | 0.07263 | -0.03 | 8.346
9.5 | 0.633 | 0.09286 | -0.031 | 6.812
10 | 0.659 | 0.09562 | -0.031 | 6.888
10.5 | 0.686 | 0.10593 | -0.034 | 6.473
11 | 0.712 | 0.10901 | -0.034 | 6.528
11.5 | 0.738 | 0.11177 | -0.034 | 6.6
12 | 0.765 | 0.11929 | -0.037 | 6.414
12.5 | 0.791 | 0.12318 | -0.037 | 6.42
13 | 0.817 | 0.12647 | -0.037 | 6.457
13.5 | 0.842 | 0.1304 | -0.037 | 6.459
14 | 0.868 | 0.13419 | -0.038 | 6.467
14.5 | 0.893 | 0.14069 | -0.038 | 6.35
15 | 0.92 | 0.14549 | -0.039 | 6.32
15.5 | 0.947 | 0.15313 | -0.041 | 6.185
16 | 0.974 | 0.15841 | -0.042 | 6.147
16.5 | 1.001 | 0.16543 | -0.044 | 6.049
17 | 1.026 | 0.16881 | -0.044 | 6.077
17.5 | 1.051 | 0.17478 | -0.045 | 6.015
18 | 1.078 | 0.17989 | -0.046 | 5.991
18.5 | 1.105 | 0.18585 | -0.047 | 5.946
19 | 1.13 | 0.19085 | -0.047 | 5.921
19.5 | 1.155 | 0.19542 | -0.048 | 5.911
20 | 1.18 | 0.19992 | -0.048 | 5.903

## 48. Re 1M Mach 0.50 (2)
BIGFOIL.COM POLAR EXPORT
goe795
GOE 795 |  |  |  | Cl Max: | 1.1098 | at alpha= | 7.5 | deg
XFOIL ncrit=9 |  |  |  | L/D Max: | 107.158 | at alpha= | 1.5 | deg
Re: | 1000000 |  |  | Cd Min: | 0.26919 | at alpha= | -20 | deg
Mach: | 0.5 |  |  | Cl=0 at alpha= | -2.6887 | deg
|  |  |  | @ Cl=0.1, Cd= | 0.0070722
|  |  |  | @ Cl=0.4, Cd= | 0.0050355
|  |  |  | @ Cl=0.6, Cd= | 0.0056082
alpha (deg) | Cl | Cd | Cm | Cl/Cd
-20 | -0.753 | 0.26919 | 0.0433 | -2.7973
-19.5 | -0.7322 | 0.26127 | 0.0388 | -2.8025
-19 | -0.7114 | 0.25339 | 0.0345 | -2.8075
-18.5 | -0.6901 | 0.24499 | 0.0301 | -2.8168
-18 | -0.6692 | 0.23665 | 0.0256 | -2.8278
-17.5 | -0.6491 | 0.22871 | 0.0213 | -2.8381
-17 | -0.6299 | 0.2205 | 0.0171 | -2.8567
-16.5 | -0.611 | 0.2124 | 0.0132 | -2.8766
-16 | -0.5928 | 0.20483 | 0.0106 | -2.8941
-15.5 | -0.5738 | 0.19758 | 0.0072 | -2.9041
-15 | -0.5545 | 0.1897 | 0.0035 | -2.923
-14.5 | -0.5379 | 0.18165 | -0.0005 | -2.9612
-14 | -0.5221 | 0.17366 | -0.0038 | -3.0064
-13.5 | -0.5063 | 0.16603 | -0.0067 | -3.0494
-13 | -0.3607 | 0.13922 | -0.0222 | -2.5909
-12.5 | -0.3527 | 0.1338 | -0.023 | -2.636
-12 | -0.3445 | 0.1281 | -0.0245 | -2.6893
-11.5 | -0.3397 | 0.12142 | -0.0269 | -2.7977
-11 | -0.3364 | 0.11454 | -0.0284 | -2.937
-10.5 | -0.3339 | 0.10761 | -0.0289 | -3.1029
-10 | -0.3278 | 0.10142 | -0.0297 | -3.2321
-9.5 | -0.4207 | 0.10598 | -0.0244 | -3.9696
-9 | -0.4147 | 0.09886 | -0.0263 | -4.1948
-8.5 | -0.409 | 0.09132 | -0.0299 | -4.4788
-8 | -0.4127 | 0.08403 | -0.0301 | -4.9113
-7 | -0.4351 | 0.07037 | -0.0309 | -6.183
-6.5 | -0.4166 | 0.05892 | -0.047 | -7.0706
-6 | -0.3782 | 0.04409 | -0.0683 | -8.5779
-5.5 | -0.3433 | 0.0291 | -0.0803 | -11.7973
-5 | -0.3059 | 0.01697 | -0.0831 | -18.0259
-4.5 | -0.2401 | 0.01185 | -0.0831 | -20.2616
-4 | -0.1679 | 0.00957 | -0.0828 | -17.5444
-3.5 | -0.101 | 0.00827 | -0.0814 | -12.2128
-3 | -0.0376 | 0.00768 | -0.0794 | -4.8958
-2.5 | 0.0228 | 0.00734 | -0.0771 | 3.1063
-2 | 0.0815 | 0.00711 | -0.0747 | 11.4627
-1.5 | 0.1402 | 0.00699 | -0.0726 | 20.0572
-1 | 0.1987 | 0.00682 | -0.0707 | 29.1349
-0.5 | 0.2572 | 0.0066 | -0.0689 | 38.9697
0 | 0.312 | 0.00608 | -0.0667 | 51.3158
0.5 | 0.3482 | 0.00496 | -0.0602 | 70.2016
1 | 0.506 | 0.00519 | -0.08 | 97.4952
1.5 | 0.5958 | 0.00556 | -0.085 | 107.1583
2 | 0.6533 | 0.00622 | -0.0832 | 105.0322
2.5 | 0.6989 | 0.00696 | -0.0787 | 100.4167
3 | 0.7501 | 0.0075 | -0.0752 | 100.0133
3.5 | 0.7941 | 0.00848 | -0.0703 | 93.6439
4 | 0.8397 | 0.00943 | -0.0654 | 89.0456
4.5 | 0.8868 | 0.01035 | -0.0606 | 85.6812
5 | 0.9375 | 0.01111 | -0.056 | 84.3834
5.5 | 0.9887 | 0.01185 | -0.0513 | 83.4346
6 | 1.0361 | 0.01285 | -0.0457 | 80.6304
6.5 | 1.0754 | 0.01437 | -0.0381 | 74.8365
7 | 1.102 | 0.0165 | -0.0285 | 66.7879
7.5 | 1.1098 | 0.01957 | -0.0167 | 56.7092
8 | 1.1096 | 0.0242 | -0.0061 | 45.8512
8.5 | 1.093 | 0.03039 | 0.0025 | 35.9658
9 | 1.0651 | 0.03803 | 0.007 | 28.0068
9.5 | 1.0298 | 0.04794 | 0.0059 | 21.481
10 | 0.9993 | 0.05947 | -0.0001 | 16.8034
10.5 | 0.9693 | 0.07359 | -0.0096 | 13.1716
11 | 0.9403 | 0.08882 | -0.0186 | 10.5866
11.5 | 0.9104 | 0.10372 | -0.0258 | 8.7775
12 | 0.8867 | 0.11771 | -0.0325 | 7.5329
12.5 | 0.8694 | 0.13131 | -0.0391 | 6.621

## 49. Re 2M Mach 0.00 (1)
BIGFOIL.COM POLAR EXPORT
goe795
GOE 795 |  |  |  | Cl Max: | 1.061 | at alpha= | 8.5 | deg
JavaFoil+Calcfoil stall+Eppler ext transition |  |  |  | L/D Max: | 101.133 | at alpha= | 1.5 | deg
Re: | 2000000 |  |  | Cd Min: | 0.00453 | at alpha= | 1.5 | deg
Mach: | 0 |  |  | Cl=0 at alpha= | -2.4152 | deg
|  |  |  | @ Cl=0.1, Cd= | 0.0085202
|  |  |  | @ Cl=0.4, Cd= | 0.00507
|  |  |  | @ Cl=0.6, Cd= | 0.0081114
alpha (deg) | Cl | Cd | Cm | Cl/Cd
-15 | -0.344 | 0.11597 | -0.022 | -2.964
-14.5 | -0.362 | 0.11064 | -0.022 | -3.275
-14 | -0.381 | 0.10428 | -0.022 | -3.656
-13.5 | -0.4 | 0.0992 | -0.022 | -4.03
-13 | -0.418 | 0.09376 | -0.022 | -4.457
-12.5 | -0.435 | 0.0883 | -0.022 | -4.925
-12 | -0.45 | 0.08333 | -0.023 | -5.403
-11.5 | -0.463 | 0.07842 | -0.023 | -5.908
-11 | -0.474 | 0.07379 | -0.023 | -6.418
-10.5 | -0.48 | 0.06933 | -0.023 | -6.93
-10 | -0.483 | 0.06482 | -0.024 | -7.453
-9.5 | -0.481 | 0.06059 | -0.024 | -7.939
-9 | -0.471 | 0.05741 | -0.018 | -8.2
-8.5 | -0.458 | 0.05361 | -0.018 | -8.543
-8 | -0.44 | 0.05017 | -0.019 | -8.768
-7.5 | -0.417 | 0.04702 | -0.019 | -8.86
-7 | -0.388 | 0.04416 | -0.019 | -8.781
-6.5 | -0.352 | 0.04167 | -0.02 | -8.447
-6 | -0.391 | 0.00866 | -0.051 | -45.181
-5.5 | -0.342 | 0.00968 | -0.051 | -35.303
-5 | -0.29 | 0.00989 | -0.052 | -29.293
-4.5 | -0.236 | 0.00967 | -0.052 | -24.398
-4 | -0.181 | 0.00946 | -0.052 | -19.109
-3.5 | -0.125 | 0.00928 | -0.053 | -13.423
-3 | -0.067 | 0.00906 | -0.053 | -7.438
-2.5 | -0.01 | 0.00888 | -0.053 | -1.072
-2 | 0.049 | 0.00874 | -0.054 | 5.578
-1.5 | 0.107 | 0.00849 | -0.054 | 12.647
-1 | 0.166 | 0.00819 | -0.055 | 20.259
-0.5 | 0.225 | 0.00816 | -0.055 | 27.53
0 | 0.283 | 0.00548 | -0.055 | 51.711
0.5 | 0.342 | 0.00543 | -0.056 | 62.863
1 | 0.4 | 0.00507 | -0.056 | 78.921
1.5 | 0.458 | 0.00453 | -0.056 | 101.133
2 | 0.516 | 0.00771 | -0.057 | 66.918
2.5 | 0.574 | 0.00797 | -0.057 | 71.967
3 | 0.631 | 0.00828 | -0.058 | 76.179
3.5 | 0.688 | 0.00856 | -0.058 | 80.344
4 | 0.745 | 0.00891 | -0.058 | 83.524
4.5 | 0.799 | 0.00924 | -0.059 | 86.496
5 | 0.851 | 0.01001 | -0.059 | 84.988
5.5 | 0.9 | 0.00915 | -0.059 | 98.438
6 | 0.946 | 0.00959 | -0.06 | 98.623
6.5 | 0.984 | 0.01006 | -0.06 | 97.769
7 | 1.015 | 0.01058 | -0.061 | 95.91
7.5 | 1.039 | 0.01113 | -0.061 | 93.373
8 | 1.054 | 0.01055 | -0.061 | 99.917
8.5 | 1.061 | 0.01116 | -0.062 | 95.064
9 | 1.059 | 0.0142 | -0.062 | 74.528
9.5 | 1.047 | 0.01512 | -0.062 | 69.228
10 | 1.019 | 0.01623 | -0.062 | 62.772
10.5 | 0.975 | 0.01876 | -0.061 | 51.979
11 | 0.929 | 0.02193 | -0.06 | 42.344
11.5 | 0.78 | 0.06394 | -0.044 | 12.195
12 | 0.737 | 0.07304 | -0.04 | 10.096
12.5 | 0.7 | 0.07932 | -0.039 | 8.819
13 | 0.663 | 0.08439 | -0.039 | 7.854
13.5 | 0.625 | 0.0899 | -0.039 | 6.954

## 50. Re 2M Mach 0.00 (2)
BIGFOIL.COM POLAR EXPORT
goe795
GOE 795 |  |  |  | Cl Max: | 1.3874 | at alpha= | 14 | deg
XFOIL ncrit=9 |  |  |  | L/D Max: | 107.916 | at alpha= | 3 | deg
Re: | 2000000 |  |  | Cd Min: | 0.23032 | at alpha= | 20 | deg
Mach: | 0 |  |  | Cl=0 at alpha= | -99 | deg
|  |  |  | @ Cl=0.1, Cd= | 0.00537
|  |  |  | @ Cl=0.4, Cd= | 0.0043736
|  |  |  | @ Cl=0.6, Cd= | 0.0056963
alpha (deg) | Cl | Cd | Cm | Cl/Cd
0 | 0.2724 | 0.00537 | -0.0587 | 50.7263
0.5 | 0.3186 | 0.00492 | -0.0568 | 64.7561
1 | 0.3498 | 0.00406 | -0.0514 | 86.1576
2 | 0.5275 | 0.00517 | -0.067 | 102.0309
3 | 0.668 | 0.00619 | -0.0742 | 107.916
3.5 | 0.7087 | 0.00695 | -0.0713 | 101.9712
4 | 0.7511 | 0.00762 | -0.0686 | 98.5696
4.5 | 0.7954 | 0.00819 | -0.0663 | 97.1184
5 | 0.8429 | 0.00851 | -0.0646 | 99.0482
5.5 | 0.8902 | 0.00885 | -0.0629 | 100.5876
6 | 0.9363 | 0.00927 | -0.0609 | 101.0032
6.5 | 0.9793 | 0.00994 | -0.0585 | 98.5211
7 | 1.0218 | 0.01067 | -0.0559 | 95.7638
7.5 | 1.0642 | 0.01142 | -0.0533 | 93.1874
8 | 1.1063 | 0.01218 | -0.0507 | 90.8292
8.5 | 1.1467 | 0.01304 | -0.0479 | 87.9371
9 | 1.1854 | 0.01401 | -0.0449 | 84.611
9.5 | 1.2194 | 0.01537 | -0.041 | 79.3364
10 | 1.2482 | 0.01711 | -0.0365 | 72.9515
10.5 | 1.2685 | 0.01949 | -0.0307 | 65.0847
11 | 1.292 | 0.02142 | -0.0258 | 60.3175
11.5 | 1.3151 | 0.02272 | -0.0207 | 57.8829
12 | 1.3405 | 0.02392 | -0.0165 | 56.041
12.5 | 1.3525 | 0.02623 | -0.011 | 51.5631
13 | 1.3593 | 0.0291 | -0.006 | 46.7113
13.5 | 1.3686 | 0.03198 | -0.0024 | 42.7955
14 | 1.3874 | 0.03427 | -0.0004 | 40.4844
14.5 | 1.3726 | 0.04033 | 0.0019 | 34.0342
15 | 1.3587 | 0.04725 | 0.0018 | 28.7556
15.5 | 1.3342 | 0.05666 | -0.0007 | 23.5475
16 | 1.2717 | 0.07411 | -0.0087 | 17.1596
16.5 | 1.2332 | 0.09005 | -0.0174 | 13.6946
17 | 1.212 | 0.10308 | -0.0241 | 11.7579
17.5 | 1.0862 | 0.14012 | -0.0428 | 7.7519
18 | 1.0294 | 0.16466 | -0.0551 | 6.2517
19.5 | 0.7289 | 0.22299 | -0.0793 | 3.2688
20 | 0.7374 | 0.23032 | -0.0831 | 3.2016

## 51. Re 2M Mach 0.10 (1)
BIGFOIL.COM POLAR EXPORT
goe795
GOE 795 |  |  |  | Cl Max: | 1.057 | at alpha= | 8.5 | deg
JavaFoil+Calcfoil stall+Eppler ext transition |  |  |  | L/D Max: | 103.428 | at alpha= | 7.5 | deg
Re: | 2000000 |  |  | Cd Min: | 0.00454 | at alpha= | 1.5 | deg
Mach: | 0.1 |  |  | Cl=0 at alpha= | -2.4152 | deg
|  |  |  | @ Cl=0.1, Cd= | 0.0085439
|  |  |  | @ Cl=0.4, Cd= | 0.0050925
|  |  |  | @ Cl=0.6, Cd= | 0.09164
alpha (deg) | Cl | Cd | Cm | Cl/Cd
-14.5 | -0.324 | 0.11157 | -0.022 | -2.906
-14 | -0.346 | 0.10606 | -0.022 | -3.258
-13.5 | -0.367 | 0.10049 | -0.022 | -3.651
-13 | -0.388 | 0.09447 | -0.022 | -4.106
-12.5 | -0.408 | 0.08882 | -0.023 | -4.595
-12 | -0.427 | 0.08356 | -0.023 | -5.108
-11.5 | -0.443 | 0.07882 | -0.023 | -5.625
-11 | -0.457 | 0.07439 | -0.023 | -6.143
-10.5 | -0.467 | 0.06962 | -0.023 | -6.709
-10 | -0.473 | 0.06523 | -0.024 | -7.25
-9.5 | -0.474 | 0.06101 | -0.024 | -7.762
-9 | -0.466 | 0.05798 | -0.019 | -8.034
-8.5 | -0.455 | 0.0539 | -0.018 | -8.441
-8 | -0.438 | 0.0503 | -0.019 | -8.715
-7.5 | -0.416 | 0.04719 | -0.019 | -8.818
-7 | -0.388 | 0.04437 | -0.019 | -8.746
-6.5 | -0.353 | 0.04178 | -0.02 | -8.44
-6 | -0.393 | 0.00868 | -0.051 | -45.212
-5.5 | -0.343 | 0.0097 | -0.051 | -35.333
-5 | -0.291 | 0.00991 | -0.052 | -29.337
-4.5 | -0.237 | 0.00969 | -0.052 | -24.446
-4 | -0.182 | 0.00948 | -0.053 | -19.16
-3.5 | -0.125 | 0.00929 | -0.053 | -13.465
-3 | -0.068 | 0.0091 | -0.053 | -7.435
-2.5 | -0.01 | 0.00889 | -0.054 | -1.076
-2 | 0.049 | 0.00876 | -0.054 | 5.59
-1.5 | 0.108 | 0.00851 | -0.054 | 12.679
-1 | 0.167 | 0.00825 | -0.055 | 20.225
-0.5 | 0.226 | 0.00817 | -0.055 | 27.641
0 | 0.285 | 0.00551 | -0.056 | 51.637
0.5 | 0.343 | 0.00545 | -0.056 | 63.031
1 | 0.402 | 0.00508 | -0.056 | 79.14
1.5 | 0.46 | 0.00454 | -0.057 | 101.462
2 | 0.519 | 0.00773 | -0.057 | 67.114
2.5 | 0.577 | 0.00799 | -0.057 | 72.173
3 | 0.634 | 0.00831 | -0.058 | 76.363
3.5 | 0.691 | 0.00862 | -0.058 | 80.181
4 | 0.748 | 0.00894 | -0.059 | 83.68
4.5 | 0.803 | 0.00927 | -0.059 | 86.613
5 | 0.855 | 0.01005 | -0.059 | 85.03
5.5 | 0.904 | 0.0092 | -0.06 | 98.336
6 | 0.949 | 0.00965 | -0.06 | 98.435
6.5 | 0.987 | 0.01013 | -0.06 | 97.436
7 | 1.017 | 0.01066 | -0.061 | 95.41
7.5 | 1.04 | 0.01005 | -0.061 | 103.428
8 | 1.053 | 0.01065 | -0.062 | 98.862
8.5 | 1.057 | 0.01128 | -0.062 | 93.715
9 | 1.051 | 0.01439 | -0.062 | 73.015
9.5 | 1.034 | 0.01533 | -0.063 | 67.455
10 | 0.999 | 0.01672 | -0.062 | 59.713
10.5 | 0.951 | 0.01929 | -0.061 | 49.313
11 | 0.882 | 0.0262 | -0.059 | 33.655
11.5 | 0.749 | 0.06586 | -0.043 | 11.377
12 | 0.703 | 0.07457 | -0.04 | 9.434
12.5 | 0.662 | 0.08061 | -0.039 | 8.208
13 | 0.62 | 0.08626 | -0.038 | 7.186
13.5 | 0.579 | 0.09164 | -0.038 | 6.316

## 52. Re 2M Mach 0.10 (2)
BIGFOIL.COM POLAR EXPORT
goe795
GOE 795 |  |  |  | Cl Max: | 1.3531 | at alpha= | 14 | deg
XFOIL ncrit=9 |  |  |  | L/D Max: | 107.705 | at alpha= | 3 | deg
Re: | 2000000 |  |  | Cd Min: | 0.23628 | at alpha= | 19 | deg
Mach: | 0.1 |  |  | Cl=0 at alpha= | -2.6849 | deg
|  |  |  | @ Cl=0.1, Cd= | 0.0059038
|  |  |  | @ Cl=0.4, Cd= | 0.0046715
|  |  |  | @ Cl=0.6, Cd= | 0.0057048
alpha (deg) | Cl | Cd | Cm | Cl/Cd
-13 | -1.0923 | 0.03014 | -0.0628 | -36.2409
-12.5 | -1.0886 | 0.02499 | -0.0581 | -43.5614
-12 | -1.0695 | 0.02167 | -0.0537 | -49.3539
-11.5 | -1.0418 | 0.01929 | -0.0497 | -54.0073
-11 | -0.9801 | 0.01841 | -0.0516 | -53.2374
-10.5 | -0.9147 | 0.01878 | -0.0533 | -48.7061
-10 | -0.8569 | 0.01704 | -0.055 | -50.2876
-9.5 | -0.7907 | 0.01726 | -0.0572 | -45.8111
-9 | -0.7344 | 0.01646 | -0.0577 | -44.6173
-8.5 | -0.6734 | 0.01596 | -0.0592 | -42.193
-8 | -0.6123 | 0.01492 | -0.0608 | -41.0389
-7.5 | -0.5482 | 0.01437 | -0.0628 | -38.1489
-7 | -0.5035 | 0.01103 | -0.0614 | -45.6482
-6.5 | -0.4433 | 0.01006 | -0.0625 | -44.0656
-6 | -0.3837 | 0.00907 | -0.0634 | -42.3043
-5.5 | -0.3181 | 0.00817 | -0.0656 | -38.9351
-5 | -0.2512 | 0.00756 | -0.068 | -33.2275
-4.5 | -0.188 | 0.00706 | -0.0695 | -26.6289
-4 | -0.133 | 0.00664 | -0.069 | -20.0301
-3.5 | -0.0807 | 0.0064 | -0.0679 | -12.6094
-3 | -0.0311 | 0.00614 | -0.0663 | -5.0651
-2 | 0.0676 | 0.00596 | -0.063 | 11.3423
-1.5 | 0.1195 | 0.00587 | -0.062 | 20.3578
-1 | 0.1717 | 0.00579 | -0.0611 | 29.6546
-0.5 | 0.2229 | 0.00553 | -0.0601 | 40.3074
0.5 | 0.3205 | 0.00495 | -0.057 | 64.7475
1.5 | 0.4661 | 0.00444 | -0.0651 | 104.9775
2 | 0.5298 | 0.0052 | -0.0672 | 101.8846
2.5 | 0.6035 | 0.00573 | -0.0715 | 105.3229
3 | 0.671 | 0.00623 | -0.0744 | 107.7047
3.5 | 0.712 | 0.00698 | -0.0714 | 102.0057
4 | 0.7545 | 0.00767 | -0.0687 | 98.3703
4.5 | 0.7992 | 0.00822 | -0.0663 | 97.2263
5 | 0.8471 | 0.00854 | -0.0646 | 99.192
5.5 | 0.8947 | 0.00889 | -0.0628 | 100.6412
6 | 0.9413 | 0.0093 | -0.0608 | 101.2151
6.5 | 0.9835 | 0.01005 | -0.0582 | 97.8607
7 | 1.0265 | 0.01078 | -0.0555 | 95.2226
7.5 | 1.0693 | 0.01153 | -0.0528 | 92.7407
8 | 1.1112 | 0.01233 | -0.0501 | 90.1217
8.5 | 1.1514 | 0.01324 | -0.047 | 86.9637
9 | 1.1896 | 0.01429 | -0.0437 | 83.247
9.5 | 1.2219 | 0.01581 | -0.0395 | 77.2865
10 | 1.2483 | 0.01778 | -0.0343 | 70.2081
10.5 | 1.2635 | 0.02061 | -0.0277 | 61.3052
11 | 1.2903 | 0.02199 | -0.0231 | 58.6767
11.5 | 1.3112 | 0.0235 | -0.0177 | 55.7957
12 | 1.3337 | 0.02502 | -0.0132 | 53.3054
12.5 | 1.3411 | 0.02781 | -0.0075 | 48.2237
13 | 1.342 | 0.03136 | -0.0026 | 42.7934
13.5 | 1.3435 | 0.03527 | 0.0007 | 38.0919
14 | 1.3531 | 0.03885 | 0.0022 | 34.8288
14.5 | 1.3256 | 0.0473 | 0.0024 | 28.0254
15 | 1.2997 | 0.057 | -0.0004 | 22.8018
15.5 | 1.2609 | 0.07057 | -0.0068 | 17.8674
16 | 1.19 | 0.09272 | -0.0189 | 12.8343
16.5 | 1.1395 | 0.11231 | -0.0291 | 10.146
17 | 1.1014 | 0.13001 | -0.0377 | 8.4717
17.5 | 0.9864 | 0.16964 | -0.0573 | 5.8147
18.5 | 0.9111 | 0.22849 | -0.0817 | 3.9875
19 | 0.9241 | 0.23628 | -0.0859 | 3.911

## 53. Re 2M Mach 0.25 (1)
BIGFOIL.COM POLAR EXPORT
goe795
GOE 795 |  |  |  | Cl Max: | 1.037 | at alpha= | 7.5 | deg
JavaFoil+Calcfoil stall+Eppler ext transition |  |  |  | L/D Max: | 103.033 | at alpha= | 7 | deg
Re: | 2000000 |  |  | Cd Min: | 0.00446 | at alpha= | 1 | deg
Mach: | 0.25 |  |  | Cl=0 at alpha= | -2.4167 | deg
|  |  |  | @ Cl=0.1, Cd= | 0.0086869
|  |  |  | @ Cl=0.4, Cd= | 0.08812
|  |  |  | @ Cl=0.6, Cd= | 0.08812
alpha (deg) | Cl | Cd | Cm | Cl/Cd
-13.5 | -0.063 | 0.10366 | -0.023 | -0.605
-13 | -0.06 | 0.09811 | -0.023 | -0.61
-12.5 | -0.135 | 0.09331 | -0.023 | -1.442
-12 | -0.204 | 0.08814 | -0.023 | -2.313
-11.5 | -0.259 | 0.08283 | -0.023 | -3.128
-11 | -0.307 | 0.07787 | -0.024 | -3.946
-10.5 | -0.349 | 0.07241 | -0.024 | -4.815
-10 | -0.382 | 0.06788 | -0.024 | -5.634
-9.5 | -0.408 | 0.06331 | -0.025 | -6.441
-9 | -0.424 | 0.0587 | -0.025 | -7.22
-8.5 | -0.427 | 0.05621 | -0.019 | -7.597
-8 | -0.423 | 0.05207 | -0.019 | -8.125
-7.5 | -0.41 | 0.04846 | -0.019 | -8.456
-7 | -0.388 | 0.04509 | -0.02 | -8.596
-6.5 | -0.355 | 0.04239 | -0.02 | -8.37
-6 | -0.319 | 0.03988 | -0.021 | -7.986
-5.5 | -0.279 | 0.03765 | -0.021 | -7.419
-5 | -0.296 | 0.01019 | -0.053 | -29.099
-4.5 | -0.242 | 0.00991 | -0.054 | -24.443
-4 | -0.186 | 0.00969 | -0.054 | -19.197
-3.5 | -0.128 | 0.00943 | -0.054 | -13.604
-3 | -0.069 | 0.00923 | -0.055 | -7.523
-2.5 | -0.01 | 0.00903 | -0.055 | -1.088
-2 | 0.05 | 0.0089 | -0.056 | 5.656
-1.5 | 0.111 | 0.00864 | -0.056 | 12.823
-1 | 0.171 | 0.00834 | -0.056 | 20.557
-0.5 | 0.232 | 0.00826 | -0.057 | 28.082
0 | 0.292 | 0.00499 | -0.057 | 58.644
0.5 | 0.353 | 0.00488 | -0.058 | 72.347
1 | 0.413 | 0.00446 | -0.058 | 92.68
1.5 | 0.473 | 0.0046 | -0.058 | 102.816
2 | 0.533 | 0.00788 | -0.059 | 67.632
2.5 | 0.592 | 0.00815 | -0.059 | 72.631
3 | 0.651 | 0.00849 | -0.059 | 76.712
3.5 | 0.71 | 0.00879 | -0.06 | 80.758
4 | 0.768 | 0.00917 | -0.06 | 83.742
4.5 | 0.824 | 0.00952 | -0.061 | 86.474
5 | 0.876 | 0.00903 | -0.061 | 97.029
5.5 | 0.925 | 0.00947 | -0.061 | 97.711
6 | 0.969 | 0.00997 | -0.062 | 97.181
6.5 | 1.003 | 0.01051 | -0.062 | 95.357
7 | 1.026 | 0.00996 | -0.063 | 103.033
7.5 | 1.037 | 0.01055 | -0.063 | 98.296
8 | 1.035 | 0.01127 | -0.063 | 91.812
8.5 | 1.016 | 0.01451 | -0.064 | 70.025
9 | 0.978 | 0.0155 | -0.064 | 63.072
9.5 | 0.924 | 0.01663 | -0.064 | 55.557
10 | 0.828 | 0.02129 | -0.061 | 38.896
10.5 | 0.656 | 0.05938 | -0.044 | 11.054
11 | 0.575 | 0.06803 | -0.041 | 8.447
11.5 | 0.491 | 0.07369 | -0.04 | 6.666
12 | 0.399 | 0.08266 | -0.035 | 4.831
12.5 | 0.305 | 0.08812 | -0.035 | 3.461

## 54. Re 2M Mach 0.25 (2)
BIGFOIL.COM POLAR EXPORT
goe795
GOE 795 |  |  |  | Cl Max: | 1.2525 | at alpha= | 11 | deg
XFOIL ncrit=9 |  |  |  | L/D Max: | 105.199 | at alpha= | 3 | deg
Re: | 2000000 |  |  | Cd Min: | 0.16222 | at alpha= | 16 | deg
Mach: | 0.25 |  |  | Cl=0 at alpha= | -2.6735 | deg
|  |  |  | @ Cl=0.1, Cd= | 0.0059962
|  |  |  | @ Cl=0.4, Cd= | 0.0044513
|  |  |  | @ Cl=0.6, Cd= | 0.0058052
alpha (deg) | Cl | Cd | Cm | Cl/Cd
-14 | -0.3846 | 0.14689 | -0.016 | -2.6183
-13.5 | -0.3808 | 0.14144 | -0.0173 | -2.6923
-13 | -0.5072 | 0.14568 | -0.0071 | -3.4816
-12.5 | -0.509 | 0.13482 | -0.0102 | -3.7754
-12 | -0.5069 | 0.12608 | -0.0129 | -4.0205
-11.5 | -0.5039 | 0.11799 | -0.0155 | -4.2707
-11 | -0.5107 | 0.10729 | -0.0189 | -4.76
-10.5 | -0.5051 | 0.10074 | -0.0214 | -5.0139
-10 | -0.5124 | 0.0914 | -0.0248 | -5.6061
-9.5 | -0.5119 | 0.08448 | -0.0273 | -6.0594
-9 | -0.7527 | 0.02093 | -0.0645 | -35.9627
-8.5 | -0.689 | 0.0204 | -0.0653 | -33.7745
-8 | -0.6298 | 0.01791 | -0.0664 | -35.1647
-7.5 | -0.5642 | 0.01664 | -0.068 | -33.9062
-7 | -0.5165 | 0.0131 | -0.0668 | -39.4275
-6.5 | -0.4556 | 0.01141 | -0.0674 | -39.9299
-6 | -0.3951 | 0.01015 | -0.0676 | -38.9261
-5.5 | -0.3249 | 0.00869 | -0.07 | -37.3878
-5 | -0.2563 | 0.00783 | -0.0719 | -32.7331
-4.5 | -0.1932 | 0.00726 | -0.0727 | -26.6116
-4 | -0.1379 | 0.00677 | -0.0716 | -20.3693
-3.5 | -0.0846 | 0.00651 | -0.0701 | -12.9954
-3 | -0.0333 | 0.00626 | -0.0683 | -5.3195
-2.5 | 0.0177 | 0.00618 | -0.0665 | 2.8641
-2 | 0.0691 | 0.00609 | -0.0648 | 11.3465
-1.5 | 0.1218 | 0.00593 | -0.0636 | 20.5396
-0.5 | 0.2287 | 0.00562 | -0.0615 | 40.694
0 | 0.282 | 0.00547 | -0.0605 | 51.5539
0.5 | 0.3302 | 0.00511 | -0.0585 | 64.6184
1 | 0.364 | 0.00423 | -0.0534 | 86.052
2 | 0.5429 | 0.00533 | -0.0682 | 101.8574
3 | 0.6859 | 0.00652 | -0.0749 | 105.1994
3.5 | 0.7295 | 0.00719 | -0.0719 | 101.4604
4 | 0.7722 | 0.00796 | -0.0687 | 97.0101
4.5 | 0.8203 | 0.0084 | -0.0664 | 97.6548
5 | 0.8702 | 0.00871 | -0.0645 | 99.9082
5.5 | 0.9189 | 0.00911 | -0.0623 | 100.8672
6 | 0.9677 | 0.00951 | -0.0601 | 101.756
6.5 | 1.009 | 0.0105 | -0.0564 | 96.0952
7 | 1.0516 | 0.01142 | -0.0528 | 92.0841
7.5 | 1.0958 | 0.01222 | -0.0496 | 89.6727
8 | 1.1357 | 0.01334 | -0.0456 | 85.1349
8.5 | 1.1732 | 0.01461 | -0.0412 | 80.3012
9 | 1.2073 | 0.01613 | -0.0363 | 74.8481
9.5 | 1.226 | 0.01882 | -0.0292 | 65.1435
10 | 1.2358 | 0.02189 | -0.021 | 56.455
10.5 | 1.2385 | 0.02505 | -0.0125 | 49.4411
11 | 1.2525 | 0.02756 | -0.0067 | 45.4463
11.5 | 1.2472 | 0.03185 | -0.0005 | 39.1586
12 | 1.2323 | 0.03763 | 0.0036 | 32.7478
12.5 | 1.2036 | 0.04606 | 0.0042 | 26.1311
13 | 1.1691 | 0.05721 | 0.0003 | 20.4352
13.5 | 1.132 | 0.07143 | -0.0077 | 15.8477
14 | 1.1003 | 0.0871 | -0.017 | 12.6326
14.5 | 1.054 | 0.10632 | -0.0271 | 9.9135
15 | 1.018 | 0.12332 | -0.035 | 8.2549
15.5 | 0.9732 | 0.14305 | -0.0443 | 6.8032
16 | 0.9387 | 0.16222 | -0.0534 | 5.7866

## 55. Re 2M Mach 0.50 (1)
BIGFOIL.COM POLAR EXPORT
goe795
GOE 795 |  |  |  | Cl Max: | 1.182 | at alpha= | 20 | deg
JavaFoil+Calcfoil stall+Eppler ext transition |  |  |  | L/D Max: | 106.16 | at alpha= | 5 | deg
Re: | 2000000 |  |  | Cd Min: | 0.00497 | at alpha= | 1 | deg
Mach: | 0.5 |  |  | Cl=0 at alpha= | -2.4179 | deg
|  |  |  | @ Cl=0.1, Cd= | 0.0085965
|  |  |  | @ Cl=0.4, Cd= | 0.0051976
|  |  |  | @ Cl=0.6, Cd= | 0.0084586
alpha (deg) | Cl | Cd | Cm | Cl/Cd
-20 | -0.934 | 0.17648 | -0.029 | -5.294
-19.5 | -0.906 | 0.17273 | -0.028 | -5.248
-19 | -0.88 | 0.1669 | -0.028 | -5.274
-18.5 | -0.854 | 0.16159 | -0.028 | -5.288
-18 | -0.829 | 0.1562 | -0.028 | -5.304
-17.5 | -0.803 | 0.15154 | -0.028 | -5.296
-17 | -0.776 | 0.14861 | -0.028 | -5.221
-16.5 | -0.749 | 0.14186 | -0.027 | -5.279
-16 | -0.723 | 0.13801 | -0.027 | -5.237
-15.5 | -0.697 | 0.13359 | -0.027 | -5.215
-15 | -0.671 | 0.12763 | -0.028 | -5.255
-14.5 | -0.643 | 0.12274 | -0.026 | -5.237
-14 | -0.617 | 0.11678 | -0.026 | -5.28
-13.5 | -0.59 | 0.11302 | -0.026 | -5.224
-13 | -0.564 | 0.10937 | -0.027 | -5.158
-12.5 | -0.538 | 0.10619 | -0.027 | -5.066
-12 | -0.512 | 0.10282 | -0.027 | -4.976
-11.5 | -0.484 | 0.09639 | -0.026 | -5.024
-11 | -0.458 | 0.09326 | -0.026 | -4.909
-10.5 | -0.431 | 0.09079 | -0.026 | -4.752
-10 | -0.405 | 0.0858 | -0.026 | -4.721
-9.5 | -0.379 | 0.08337 | -0.026 | -4.54
-9 | -0.352 | 0.07092 | -0.025 | -4.957
-8.5 | -0.325 | 0.06157 | -0.026 | -5.279
-8 | -0.298 | 0.06176 | -0.025 | -4.829
-7.5 | -0.272 | 0.05355 | -0.027 | -5.083
-7 | -0.246 | 0.04768 | -0.029 | -5.157
-6.5 | -0.22 | 0.04255 | -0.033 | -5.179
-6 | -0.238 | 0.00852 | -0.059 | -27.971
-5.5 | -0.33 | 0.00964 | -0.059 | -34.209
-5 | -0.244 | 0.03783 | -0.023 | -6.462
-4.5 | -0.207 | 0.03527 | -0.023 | -5.874
-4 | -0.202 | 0.00868 | -0.06 | -23.319
-3.5 | -0.141 | 0.00836 | -0.061 | -16.881
-3 | -0.077 | 0.00935 | -0.061 | -8.231
-2.5 | -0.011 | 0.00901 | -0.062 | -1.214
-2 | 0.056 | 0.00881 | -0.062 | 6.368
-1.5 | 0.124 | 0.00848 | -0.063 | 14.584
-1 | 0.191 | 0.00833 | -0.063 | 22.979
-0.5 | 0.259 | 0.00798 | -0.063 | 32.485
0 | 0.327 | 0.00789 | -0.064 | 41.388
0.5 | 0.394 | 0.00522 | -0.064 | 75.504
1 | 0.461 | 0.00497 | -0.065 | 92.875
1.5 | 0.528 | 0.00819 | -0.065 | 64.531
2 | 0.595 | 0.00852 | -0.066 | 69.814
2.5 | 0.661 | 0.00771 | -0.066 | 85.698
3 | 0.726 | 0.00804 | -0.066 | 90.384
3.5 | 0.791 | 0.00838 | -0.067 | 94.438
4 | 0.855 | 0.00877 | -0.067 | 97.494
4.5 | 0.912 | 0.00919 | -0.068 | 99.295
5 | 0.963 | 0.00907 | -0.068 | 106.16
5.5 | 1.003 | 0.00972 | -0.069 | 103.206
6 | 1.017 | 0.01047 | -0.069 | 97.085
6.5 | 0.945 | 0.01422 | -0.069 | 66.468
7 | 0.621 | 0.01542 | -0.07 | 40.278
7.5 | 0.652 | 0.01644 | -0.07 | 39.688
8 | 0.557 | 0.05583 | -0.036 | 9.978
8.5 | 0.584 | 0.05793 | -0.037 | 10.075
9 | 0.609 | 0.06661 | -0.035 | 9.139
9.5 | 0.633 | 0.08108 | -0.032 | 7.808
10 | 0.659 | 0.08595 | -0.032 | 7.669
10.5 | 0.686 | 0.09174 | -0.034 | 7.478
11 | 0.712 | 0.09483 | -0.034 | 7.507
11.5 | 0.738 | 0.09816 | -0.035 | 7.519
12 | 0.765 | 0.1041 | -0.037 | 7.353
12.5 | 0.791 | 0.1086 | -0.037 | 7.285
13 | 0.817 | 0.11184 | -0.038 | 7.304
13.5 | 0.843 | 0.11458 | -0.038 | 7.353
14 | 0.868 | 0.11838 | -0.038 | 7.333
14.5 | 0.894 | 0.12467 | -0.038 | 7.168
15 | 0.922 | 0.13097 | -0.041 | 7.041
15.5 | 0.948 | 0.13577 | -0.042 | 6.982
16 | 0.976 | 0.14198 | -0.044 | 6.876
16.5 | 1.001 | 0.14573 | -0.044 | 6.87
17 | 1.027 | 0.14965 | -0.045 | 6.86
17.5 | 1.053 | 0.15366 | -0.045 | 6.851
18 | 1.08 | 0.15913 | -0.047 | 6.789
18.5 | 1.106 | 0.16504 | -0.047 | 6.699
19 | 1.131 | 0.16894 | -0.048 | 6.694
19.5 | 1.156 | 0.17285 | -0.048 | 6.688
20 | 1.182 | 0.17845 | -0.049 | 6.623

## 56. Re 2M Mach 0.50 (2)
BIGFOIL.COM POLAR EXPORT
goe795
GOE 795 |  |  |  | Cl Max: | 1.1519 | at alpha= | 7.5 | deg
XFOIL ncrit=9 |  |  |  | L/D Max: | 107.722 | at alpha= | 2.5 | deg
Re: | 2000000 |  |  | Cd Min: | 0.26916 | at alpha= | -20 | deg
Mach: | 0.5 |  |  | Cl=0 at alpha= | -2.6054 | deg
|  |  |  | @ Cl=0.1, Cd= | 0.0063248
|  |  |  | @ Cl=0.4, Cd= | 0.0050672
|  |  |  | @ Cl=0.6, Cd= | 0.0057654
alpha (deg) | Cl | Cd | Cm | Cl/Cd
-20 | -0.7551 | 0.26916 | 0.0442 | -2.8054
-19.5 | -0.7342 | 0.2613 | 0.0396 | -2.8098
-19 | -0.7135 | 0.25338 | 0.0352 | -2.8159
-18.5 | -0.6928 | 0.2453 | 0.031 | -2.8243
-18 | -0.6715 | 0.23669 | 0.0267 | -2.837
-17.5 | -0.6513 | 0.2287 | 0.0226 | -2.8478
-17 | -0.6318 | 0.22038 | 0.0186 | -2.8669
-16.5 | -0.6127 | 0.21233 | 0.0148 | -2.8856
-16 | -0.5943 | 0.20389 | 0.0111 | -2.9148
-15.5 | -0.5768 | 0.19679 | 0.0078 | -2.931
-15 | -0.5576 | 0.18906 | 0.0044 | -2.9493
-14.5 | -0.5409 | 0.18085 | 0.0009 | -2.9909
-14 | -0.5252 | 0.17279 | -0.0022 | -3.0395
-13.5 | -0.5098 | 0.16517 | -0.0051 | -3.0865
-13 | -0.4971 | 0.15763 | -0.0074 | -3.1536
-12.5 | -0.4853 | 0.14965 | -0.0099 | -3.2429
-12 | -0.4772 | 0.14063 | -0.0126 | -3.3933
-11.5 | -0.4683 | 0.13249 | -0.0151 | -3.5346
-11 | -0.4584 | 0.125 | -0.0174 | -3.6672
-10.5 | -0.4566 | 0.1154 | -0.0202 | -3.9567
-10 | -0.4497 | 0.10808 | -0.0224 | -4.1608
-9.5 | -0.4387 | 0.10212 | -0.0241 | -4.2959
-9 | -0.4359 | 0.09452 | -0.0262 | -4.6117
-8.5 | -0.439 | 0.08589 | -0.0287 | -5.1112
-8 | -0.4423 | 0.07848 | -0.0303 | -5.6358
-7.5 | -0.4435 | 0.07262 | -0.0319 | -6.1071
-7 | -0.4229 | 0.06189 | -0.0469 | -6.8331
-6.5 | -0.3944 | 0.04818 | -0.0678 | -8.186
-6 | -0.3678 | 0.03317 | -0.0827 | -11.0883
-5.5 | -0.3351 | 0.01713 | -0.0909 | -19.5622
-5 | -0.2769 | 0.01094 | -0.0909 | -25.3108
-4.5 | -0.2187 | 0.00883 | -0.0875 | -24.7678
-4 | -0.162 | 0.00762 | -0.0836 | -21.2598
-3.5 | -0.1047 | 0.00705 | -0.0801 | -14.8511
-3 | -0.0464 | 0.00677 | -0.077 | -6.8538
-2.5 | 0.0124 | 0.00653 | -0.0745 | 1.8989
-2 | 0.0728 | 0.00642 | -0.0725 | 11.3396
-1.5 | 0.1328 | 0.00621 | -0.0707 | 21.3849
-1 | 0.1945 | 0.00608 | -0.0695 | 31.9901
-0.5 | 0.2559 | 0.00597 | -0.0682 | 42.8643
0 | 0.315 | 0.00577 | -0.0666 | 54.5927
1 | 0.4166 | 0.00493 | -0.0604 | 84.503
1.5 | 0.5324 | 0.00506 | -0.0719 | 105.2174
2 | 0.6014 | 0.00578 | -0.0725 | 104.0484
2.5 | 0.6905 | 0.00641 | -0.0775 | 107.7223
3 | 0.7539 | 0.00737 | -0.0769 | 102.2931
3.5 | 0.8008 | 0.0082 | -0.0724 | 97.6585
4 | 0.8554 | 0.00866 | -0.0689 | 98.776
4.5 | 0.9109 | 0.00911 | -0.0653 | 99.989
5 | 0.9668 | 0.00957 | -0.0615 | 101.024
5.5 | 1.0185 | 0.01029 | -0.0568 | 98.9796
6 | 1.066 | 0.01134 | -0.0508 | 94.0035
6.5 | 1.1093 | 0.01266 | -0.0436 | 87.6224
7 | 1.1414 | 0.01458 | -0.0343 | 78.2853
7.5 | 1.1519 | 0.01756 | -0.0221 | 65.5979
8 | 1.1473 | 0.02196 | -0.0098 | 52.245
8.5 | 1.1281 | 0.02784 | 0.0004 | 40.5208
9 | 1.0997 | 0.03496 | 0.0063 | 31.4559
9.5 | 1.0642 | 0.04427 | 0.0065 | 24.0389
10 | 1.0314 | 0.05549 | 0.0015 | 18.5871
10.5 | 0.9975 | 0.06961 | -0.0079 | 14.3298
11 | 0.9717 | 0.08452 | -0.0173 | 11.4967
11.5 | 0.937 | 0.10016 | -0.0249 | 9.355
12 | 0.9118 | 0.11417 | -0.0317 | 7.9863
12.5 | 0.8929 | 0.12779 | -0.0383 | 6.9872

## 57. Re 3M Mach 0.00 (1)
BIGFOIL.COM POLAR EXPORT
goe795
GOE 795 |  |  |  | Cl Max: | 1.062 | at alpha= | 8.5 | deg
JavaFoil+Calcfoil stall+Eppler ext transition |  |  |  | L/D Max: | 107.227 | at alpha= | 8 | deg
Re: | 3000000 |  |  | Cd Min: | 0.0054 | at alpha= | 1 | deg
Mach: | 0 |  |  | Cl=0 at alpha= | -2.4152 | deg
|  |  |  | @ Cl=0.1, Cd= | 0.0080826
|  |  |  | @ Cl=0.4, Cd= | 0.0054
|  |  |  | @ Cl=0.6, Cd= | 0.0076123
alpha (deg) | Cl | Cd | Cm | Cl/Cd
-15 | -0.344 | 0.11261 | -0.022 | -3.056
-14.5 | -0.363 | 0.10686 | -0.022 | -3.395
-14 | -0.382 | 0.10143 | -0.023 | -3.763
-13.5 | -0.4 | 0.09567 | -0.023 | -4.184
-13 | -0.418 | 0.09053 | -0.023 | -4.621
-12.5 | -0.435 | 0.08542 | -0.023 | -5.098
-12 | -0.451 | 0.08056 | -0.023 | -5.596
-11.5 | -0.464 | 0.0762 | -0.024 | -6.089
-11 | -0.474 | 0.07164 | -0.024 | -6.62
-10.5 | -0.481 | 0.06717 | -0.024 | -7.164
-10 | -0.484 | 0.06282 | -0.025 | -7.703
-9.5 | -0.482 | 0.05869 | -0.025 | -8.209
-9 | -0.471 | 0.0561 | -0.019 | -8.394
-8.5 | -0.458 | 0.05248 | -0.019 | -8.731
-8 | -0.44 | 0.04909 | -0.019 | -8.965
-7.5 | -0.417 | 0.04631 | -0.02 | -8.998
-7 | -0.388 | 0.04343 | -0.02 | -8.931
-6.5 | -0.439 | 0.00843 | -0.05 | -52.049
-6 | -0.391 | 0.00996 | -0.051 | -39.292
-5.5 | -0.342 | 0.00963 | -0.051 | -35.461
-5 | -0.29 | 0.00937 | -0.052 | -30.913
-4.5 | -0.236 | 0.00913 | -0.052 | -25.834
-4 | -0.181 | 0.00895 | -0.052 | -20.196
-3.5 | -0.125 | 0.00874 | -0.053 | -14.257
-3 | -0.067 | 0.00857 | -0.053 | -7.858
-2.5 | -0.01 | 0.00843 | -0.053 | -1.129
-2 | 0.049 | 0.00832 | -0.054 | 5.863
-1.5 | 0.107 | 0.00805 | -0.054 | 13.326
-1 | 0.166 | 0.00774 | -0.055 | 21.439
-0.5 | 0.225 | 0.00769 | -0.055 | 29.211
0 | 0.283 | 0.00558 | -0.055 | 50.759
0.5 | 0.342 | 0.00544 | -0.056 | 62.839
1 | 0.4 | 0.0054 | -0.056 | 74.019
1.5 | 0.458 | 0.00547 | -0.056 | 83.756
2 | 0.516 | 0.00723 | -0.057 | 71.354
2.5 | 0.574 | 0.00748 | -0.057 | 76.741
3 | 0.631 | 0.00777 | -0.058 | 81.286
3.5 | 0.688 | 0.00802 | -0.058 | 85.807
4 | 0.745 | 0.00831 | -0.058 | 89.612
4.5 | 0.799 | 0.00863 | -0.059 | 92.536
5 | 0.851 | 0.00937 | -0.059 | 90.762
5.5 | 0.901 | 0.0098 | -0.059 | 91.913
6 | 0.946 | 0.00896 | -0.06 | 105.556
6.5 | 0.984 | 0.0094 | -0.06 | 104.728
7 | 1.015 | 0.00988 | -0.061 | 102.82
7.5 | 1.039 | 0.01037 | -0.061 | 100.256
8 | 1.055 | 0.00984 | -0.061 | 107.227
8.5 | 1.062 | 0.01038 | -0.062 | 102.324
9 | 1.059 | 0.01097 | -0.062 | 96.557
9.5 | 1.048 | 0.0141 | -0.062 | 74.32
10 | 1.028 | 0.01494 | -0.063 | 68.805
10.5 | 0.999 | 0.01588 | -0.063 | 62.932
11 | 0.96 | 0.01709 | -0.063 | 56.178
11.5 | 0.911 | 0.01938 | -0.062 | 47.021
12 | 0.847 | 0.02476 | -0.06 | 34.221
12.5 | 0.766 | 0.04033 | -0.056 | 18.989
13 | 0.691 | 0.06285 | -0.049 | 10.989
13.5 | 0.638 | 0.07692 | -0.045 | 8.299

## 58. Re 3M Mach 0.00 (2)
BIGFOIL.COM POLAR EXPORT
goe795
GOE 795 |  |  |  | Cl Max: | 1.4678 | at alpha= | 13.5 | deg
XFOIL ncrit=9 |  |  |  | L/D Max: | 112.102 | at alpha= | 6 | deg
Re: | 3000000 |  |  | Cd Min: | 0.16407 | at alpha= | 18.5 | deg
Mach: | 0 |  |  | Cl=0 at alpha= | -2.6225 | deg
|  |  |  | @ Cl=0.1, Cd= | 0.0055933
|  |  |  | @ Cl=0.4, Cd= | 0.0046405
|  |  |  | @ Cl=0.6, Cd= | 0.0057656
alpha (deg) | Cl | Cd | Cm | Cl/Cd
-6 | -0.3592 | 0.0076 | -0.0677 | -47.2632
-5.5 | -0.294 | 0.007 | -0.0699 | -42
-5 | -0.2383 | 0.00663 | -0.0699 | -35.9427
-4.5 | -0.1865 | 0.00635 | -0.0689 | -29.3701
-4 | -0.1361 | 0.00615 | -0.0675 | -22.1301
-3.5 | -0.0865 | 0.00604 | -0.066 | -14.3212
-3 | -0.0373 | 0.00599 | -0.0643 | -6.227
-2.5 | 0.0121 | 0.00581 | -0.0628 | 2.0826
-2 | 0.0646 | 0.00573 | -0.062 | 11.274
-1.5 | 0.1164 | 0.00553 | -0.0612 | 21.0488
-1 | 0.1698 | 0.00546 | -0.0605 | 31.0989
-0.5 | 0.222 | 0.00538 | -0.0597 | 41.2639
0 | 0.2732 | 0.00519 | -0.0587 | 52.6397
0.5 | 0.3225 | 0.0052 | -0.0574 | 62.0192
1 | 0.3653 | 0.00473 | -0.0548 | 77.2304
1.5 | 0.4002 | 0.00464 | -0.0505 | 86.25
2 | 0.5029 | 0.00492 | -0.0617 | 102.2154
2.5 | 0.5651 | 0.00533 | -0.0633 | 106.0225
3 | 0.6276 | 0.00611 | -0.0652 | 102.7169
3.5 | 0.7135 | 0.0068 | -0.0725 | 104.9265
4 | 0.7584 | 0.00728 | -0.0703 | 104.1758
4.5 | 0.8064 | 0.00754 | -0.0687 | 106.9496
5 | 0.8542 | 0.00784 | -0.067 | 108.9541
5.5 | 0.9012 | 0.00821 | -0.0652 | 109.7686
6 | 0.9495 | 0.00847 | -0.0638 | 112.1015
6.5 | 0.9906 | 0.0093 | -0.0609 | 106.5161
7 | 1.0346 | 0.00988 | -0.0586 | 104.7166
7.5 | 1.0784 | 0.01048 | -0.0563 | 102.9008
8 | 1.1183 | 0.01144 | -0.0532 | 97.7535
8.5 | 1.1606 | 0.01217 | -0.0507 | 95.3657
9 | 1.2019 | 0.01294 | -0.0481 | 92.8825
9.5 | 1.2415 | 0.01379 | -0.0452 | 90.029
10 | 1.2768 | 0.01496 | -0.0417 | 85.3476
10.5 | 1.3111 | 0.01617 | -0.0381 | 81.0823
11 | 1.3456 | 0.01732 | -0.0347 | 77.6905
11.5 | 1.3777 | 0.01858 | -0.031 | 74.1496
12 | 1.4097 | 0.01966 | -0.0275 | 71.704
12.5 | 1.4284 | 0.02114 | -0.0217 | 67.5686
13 | 1.4469 | 0.0228 | -0.0165 | 63.4605
13.5 | 1.4678 | 0.02438 | -0.0123 | 60.2051
14 | 1.4326 | 0.0304 | -0.0036 | 47.125
14.5 | 1.4244 | 0.03512 | 0 | 40.5581
15 | 1.4188 | 0.04031 | 0.0016 | 35.1972
15.5 | 1.4053 | 0.04723 | 0.0013 | 29.7544
16 | 1.3304 | 0.06443 | -0.0048 | 20.6488
16.5 | 1.3183 | 0.0742 | -0.0096 | 17.7668
17 | 1.3448 | 0.07731 | -0.0107 | 17.3949
17.5 | 1.2023 | 0.11445 | -0.0305 | 10.505
18 | 1.0925 | 0.14879 | -0.0478 | 7.3426
18.5 | 1.0691 | 0.16407 | -0.0555 | 6.5161

## 59. Re 3M Mach 0.10 (1)
BIGFOIL.COM POLAR EXPORT
goe795
GOE 795 |  |  |  | Cl Max: | 1.057 | at alpha= | 8.5 | deg
JavaFoil+Calcfoil stall+Eppler ext transition |  |  |  | L/D Max: | 106.209 | at alpha= | 8 | deg
Re: | 3000000 |  |  | Cd Min: | 0.00543 | at alpha= | 1 | deg
Mach: | 0.1 |  |  | Cl=0 at alpha= | -2.4152 | deg
|  |  |  | @ Cl=0.1, Cd= | 0.008098
|  |  |  | @ Cl=0.4, Cd= | 0.005431
|  |  |  | @ Cl=0.6, Cd= | 0.08147
alpha (deg) | Cl | Cd | Cm | Cl/Cd
-15 | -0.304 | 0.11433 | -0.022 | -2.657
-14.5 | -0.325 | 0.10831 | -0.022 | -2.998
-14 | -0.346 | 0.10222 | -0.023 | -3.384
-13.5 | -0.367 | 0.09662 | -0.023 | -3.802
-13 | -0.388 | 0.09143 | -0.023 | -4.248
-12.5 | -0.409 | 0.08619 | -0.023 | -4.741
-12 | -0.427 | 0.08143 | -0.024 | -5.249
-11.5 | -0.444 | 0.07654 | -0.024 | -5.8
-11 | -0.458 | 0.07218 | -0.024 | -6.34
-10.5 | -0.468 | 0.06755 | -0.024 | -6.926
-10 | -0.474 | 0.06328 | -0.025 | -7.483
-9.5 | -0.474 | 0.05915 | -0.025 | -8.019
-9 | -0.466 | 0.05628 | -0.019 | -8.279
-8.5 | -0.455 | 0.05267 | -0.019 | -8.64
-8 | -0.438 | 0.04928 | -0.019 | -8.897
-7.5 | -0.416 | 0.04627 | -0.02 | -8.997
-7 | -0.388 | 0.04359 | -0.02 | -8.905
-6.5 | -0.44 | 0.00845 | -0.051 | -52.017
-6 | -0.393 | 0.01 | -0.051 | -39.245
-5.5 | -0.343 | 0.0097 | -0.051 | -35.336
-5 | -0.291 | 0.00939 | -0.052 | -30.965
-4.5 | -0.237 | 0.00916 | -0.052 | -25.857
-4 | -0.182 | 0.00897 | -0.053 | -20.252
-3.5 | -0.125 | 0.00878 | -0.053 | -14.248
-3 | -0.068 | 0.00858 | -0.053 | -7.887
-2.5 | -0.01 | 0.00844 | -0.054 | -1.134
-2 | 0.049 | 0.00834 | -0.054 | 5.876
-1.5 | 0.108 | 0.00806 | -0.054 | 13.383
-1 | 0.167 | 0.00775 | -0.055 | 21.535
-0.5 | 0.226 | 0.00769 | -0.055 | 29.342
0 | 0.285 | 0.00559 | -0.056 | 50.92
0.5 | 0.343 | 0.00546 | -0.056 | 62.849
1 | 0.402 | 0.00543 | -0.056 | 74.022
1.5 | 0.461 | 0.00549 | -0.057 | 83.892
2 | 0.519 | 0.00725 | -0.057 | 71.533
2.5 | 0.577 | 0.00749 | -0.057 | 76.96
3 | 0.634 | 0.00778 | -0.058 | 81.491
3.5 | 0.692 | 0.00804 | -0.058 | 85.995
4 | 0.748 | 0.00837 | -0.059 | 89.426
4.5 | 0.803 | 0.00867 | -0.059 | 92.632
5 | 0.855 | 0.00942 | -0.059 | 90.783
5.5 | 0.904 | 0.00988 | -0.06 | 91.508
6 | 0.95 | 0.00901 | -0.06 | 105.369
6.5 | 0.987 | 0.00946 | -0.061 | 104.403
7 | 1.018 | 0.00995 | -0.061 | 102.32
7.5 | 1.04 | 0.01047 | -0.061 | 99.389
8 | 1.054 | 0.00992 | -0.062 | 106.209
8.5 | 1.057 | 0.01048 | -0.062 | 100.896
9 | 1.052 | 0.01111 | -0.062 | 94.632
9.5 | 1.036 | 0.0143 | -0.063 | 72.465
10 | 1.011 | 0.01518 | -0.063 | 66.603
10.5 | 0.975 | 0.0162 | -0.063 | 60.215
11 | 0.931 | 0.01748 | -0.063 | 53.268
11.5 | 0.872 | 0.02059 | -0.062 | 42.345
12 | 0.797 | 0.02868 | -0.059 | 27.79
12.5 | 0.696 | 0.0563 | -0.051 | 12.357
13 | 0.634 | 0.07297 | -0.045 | 8.691
13.5 | 0.588 | 0.08147 | -0.044 | 7.213

## 60. Re 3M Mach 0.10 (2)
BIGFOIL.COM POLAR EXPORT
goe795
GOE 795 |  |  |  | Cl Max: | 1.4463 | at alpha= | 13.5 | deg
XFOIL ncrit=9 |  |  |  | L/D Max: | 111.876 | at alpha= | 6 | deg
Re: | 3000000 |  |  | Cd Min: | 0.16972 | at alpha= | 18.5 | deg
Mach: | 0.1 |  |  | Cl=0 at alpha= | -2.62 | deg
|  |  |  | @ Cl=0.1, Cd= | 0.0055751
|  |  |  | @ Cl=0.4, Cd= | 0.0046753
|  |  |  | @ Cl=0.6, Cd= | 0.0057532
alpha (deg) | Cl | Cd | Cm | Cl/Cd
-14 | -1.1281 | 0.03629 | -0.0682 | -31.0857
-13.5 | -1.1461 | 0.02922 | -0.0639 | -39.2231
-13 | -1.1401 | 0.02463 | -0.0591 | -46.2891
-12.5 | -1.1197 | 0.02158 | -0.0548 | -51.886
-12 | -1.0771 | 0.01894 | -0.0542 | -56.8691
-11.5 | -1.024 | 0.01637 | -0.0553 | -62.5535
-11 | -0.968 | 0.01426 | -0.0566 | -67.8822
-10.5 | -0.9038 | 0.01424 | -0.0583 | -63.4691
-10 | -0.8441 | 0.01403 | -0.0591 | -60.1639
-9.5 | -0.7903 | 0.01268 | -0.0593 | -62.3265
-9 | -0.7293 | 0.01219 | -0.0605 | -59.8277
-7.5 | -0.5514 | 0.01021 | -0.0632 | -54.0059
-7 | -0.4918 | 0.00965 | -0.064 | -50.9637
-6.5 | -0.4248 | 0.00926 | -0.0665 | -45.8747
-6 | -0.3609 | 0.0077 | -0.0685 | -46.8701
-5.5 | -0.2955 | 0.00705 | -0.0706 | -41.9149
-5 | -0.2399 | 0.00667 | -0.0704 | -35.967
-4.5 | -0.1877 | 0.00637 | -0.0694 | -29.4662
-4 | -0.1372 | 0.00617 | -0.0679 | -22.2366
-3.5 | -0.0872 | 0.00605 | -0.0664 | -14.4132
-3 | -0.0377 | 0.006 | -0.0647 | -6.2833
-2.5 | 0.0119 | 0.00581 | -0.0632 | 2.0482
-1.5 | 0.1169 | 0.00553 | -0.0615 | 21.1392
-1 | 0.1706 | 0.00547 | -0.0608 | 31.1883
-0.5 | 0.2232 | 0.0054 | -0.06 | 41.3333
0 | 0.2746 | 0.0052 | -0.059 | 52.8077
0.5 | 0.3242 | 0.00522 | -0.0576 | 62.1073
1 | 0.3674 | 0.00475 | -0.0551 | 77.3474
1.5 | 0.4023 | 0.00467 | -0.0507 | 86.1456
2 | 0.5056 | 0.00494 | -0.0619 | 102.3482
2.5 | 0.5679 | 0.00535 | -0.0635 | 106.1495
3 | 0.6308 | 0.00614 | -0.0654 | 102.7362
3.5 | 0.7167 | 0.00683 | -0.0726 | 104.9341
4 | 0.7621 | 0.00731 | -0.0704 | 104.2544
4.5 | 0.8105 | 0.00756 | -0.0688 | 107.209
5 | 0.8584 | 0.00787 | -0.067 | 109.0724
5.5 | 0.9059 | 0.00824 | -0.0652 | 109.9393
6 | 0.9543 | 0.00853 | -0.0636 | 111.8757
6.5 | 0.9954 | 0.00937 | -0.0606 | 106.2327
7 | 1.0399 | 0.00995 | -0.0583 | 104.5126
7.5 | 1.0835 | 0.0106 | -0.0557 | 102.217
8 | 1.1236 | 0.01158 | -0.0525 | 97.0294
8.5 | 1.1658 | 0.01235 | -0.0499 | 94.3968
9 | 1.2068 | 0.01317 | -0.047 | 91.6325
9.5 | 1.2459 | 0.01409 | -0.0439 | 88.4244
10 | 1.2803 | 0.01536 | -0.04 | 83.3529
10.5 | 1.3135 | 0.0167 | -0.0361 | 78.6527
11 | 1.347 | 0.01795 | -0.0324 | 75.0418
11.5 | 1.3778 | 0.01933 | -0.0284 | 71.2778
12 | 1.4057 | 0.0204 | -0.0239 | 68.9069
12.5 | 1.4233 | 0.02208 | -0.018 | 64.4611
13 | 1.439 | 0.02404 | -0.0127 | 59.8586
13.5 | 1.4463 | 0.02674 | -0.0073 | 54.0875
14 | 1.4088 | 0.03352 | -0.0002 | 42.0286
14.5 | 1.39 | 0.03993 | 0.0022 | 34.8109
15 | 1.3726 | 0.04733 | 0.0019 | 29.0006
15.5 | 1.3426 | 0.0577 | -0.0012 | 23.2686
17 | 1.2061 | 0.10787 | -0.0271 | 11.1811
17.5 | 1.1777 | 0.12245 | -0.0339 | 9.6178
18 | 1.0784 | 0.15458 | -0.0503 | 6.9763
18.5 | 1.0563 | 0.16972 | -0.058 | 6.2238

## 61. Re 3M Mach 0.25 (1)
BIGFOIL.COM POLAR EXPORT
goe795
GOE 795 |  |  |  | Cl Max: | 1.038 | at alpha= | 7.5 | deg
JavaFoil+Calcfoil stall+Eppler ext transition |  |  |  | L/D Max: | 105.494 | at alpha= | 7.5 | deg
Re: | 3000000 |  |  | Cd Min: | 0.00553 | at alpha= | 1 | deg
Mach: | 0.25 |  |  | Cl=0 at alpha= | -2.4167 | deg
|  |  |  | @ Cl=0.1, Cd= | 0.0082305
|  |  |  | @ Cl=0.4, Cd= | 0.0816
|  |  |  | @ Cl=0.6, Cd= | 0.0816
alpha (deg) | Cl | Cd | Cm | Cl/Cd
-11.5 | -0.259 | 0.08004 | -0.024 | -3.241
-11 | -0.308 | 0.07503 | -0.024 | -4.1
-10.5 | -0.349 | 0.0703 | -0.025 | -4.966
-10 | -0.383 | 0.06582 | -0.025 | -5.819
-9.5 | -0.408 | 0.06129 | -0.025 | -6.663
-9 | -0.424 | 0.05706 | -0.026 | -7.436
-8.5 | -0.427 | 0.05472 | -0.02 | -7.806
-8 | -0.423 | 0.05081 | -0.02 | -8.328
-7.5 | -0.41 | 0.0473 | -0.02 | -8.667
-7 | -0.388 | 0.04426 | -0.02 | -8.76
-6.5 | -0.442 | 0.00914 | -0.052 | -48.416
-6 | -0.397 | 0.00894 | -0.052 | -44.416
-5.5 | -0.348 | 0.00994 | -0.053 | -35.031
-5 | -0.296 | 0.00966 | -0.053 | -30.706
-4.5 | -0.242 | 0.00935 | -0.054 | -25.903
-4 | -0.186 | 0.00916 | -0.054 | -20.298
-3.5 | -0.128 | 0.00891 | -0.054 | -14.404
-3 | -0.069 | 0.00874 | -0.055 | -7.949
-2.5 | -0.01 | 0.00857 | -0.055 | -1.147
-2 | 0.05 | 0.00846 | -0.056 | 5.95
-1.5 | 0.111 | 0.00818 | -0.056 | 13.549
-1 | 0.171 | 0.00787 | -0.056 | 21.781
-0.5 | 0.232 | 0.00778 | -0.057 | 29.802
0 | 0.292 | 0.00746 | -0.057 | 39.176
0.5 | 0.353 | 0.00558 | -0.058 | 63.202
1 | 0.413 | 0.00553 | -0.058 | 74.677
1.5 | 0.473 | 0.006 | -0.058 | 78.819
2 | 0.533 | 0.00739 | -0.059 | 72.123
2.5 | 0.592 | 0.00764 | -0.059 | 77.513
3 | 0.652 | 0.00795 | -0.059 | 81.916
3.5 | 0.71 | 0.00823 | -0.06 | 86.261
4 | 0.768 | 0.00854 | -0.06 | 89.918
4.5 | 0.824 | 0.0089 | -0.061 | 92.564
5 | 0.876 | 0.00971 | -0.061 | 90.233
5.5 | 0.926 | 0.00887 | -0.061 | 104.358
6 | 0.969 | 0.00931 | -0.062 | 104.095
6.5 | 1.003 | 0.00981 | -0.062 | 102.272
7 | 1.026 | 0.01039 | -0.063 | 98.763
7.5 | 1.038 | 0.00984 | -0.063 | 105.494
8 | 1.035 | 0.01048 | -0.063 | 98.74
8.5 | 1.017 | 0.01119 | -0.064 | 90.879
9 | 0.982 | 0.01445 | -0.064 | 67.973
9.5 | 0.931 | 0.0153 | -0.064 | 60.841
10 | 0.858 | 0.0167 | -0.064 | 51.403
10.5 | 0.77 | 0.01873 | -0.063 | 41.109
11 | 0.651 | 0.02706 | -0.06 | 24.07
11.5 | 0.517 | 0.05124 | -0.052 | 10.098
12 | 0.406 | 0.07358 | -0.043 | 5.523
12.5 | 0.308 | 0.0816 | -0.04 | 3.777

## 62. Re 3M Mach 0.25 (2)
BIGFOIL.COM POLAR EXPORT
goe795
GOE 795 |  |  |  | Cl Max: | 1.3255 | at alpha= | 12 | deg
XFOIL ncrit=9 |  |  |  | L/D Max: | 237.789 | at alpha= | -0.5 | deg
Re: | 3000000 |  |  | Cd Min: | 0.18373 | at alpha= | -15.5 | deg
Mach: | 0.25 |  |  | Cl=0 at alpha= | -2.5833 | deg
|  |  |  | @ Cl=0.1, Cd= | 0.0010056
|  |  |  | @ Cl=0.4, Cd= | 0.0048574
|  |  |  | @ Cl=0.6, Cd= | 0.0056664
alpha (deg) | Cl | Cd | Cm | Cl/Cd
-15.5 | -0.5594 | 0.18373 | 0.0068 | -3.0447
-15 | -0.3941 | 0.15433 | -0.0128 | -2.5536
-14.5 | -0.5372 | 0.16874 | 0.0013 | -3.1836
-14 | -0.5284 | 0.16059 | -0.0014 | -3.2904
-13.5 | -0.5207 | 0.15243 | -0.004 | -3.416
-13 | -0.5234 | 0.14114 | -0.0072 | -3.7084
-12.5 | -0.5281 | 0.13012 | -0.0105 | -4.0586
-12 | -0.537 | 0.11882 | -0.0144 | -4.5194
-11.5 | -0.7413 | 0.04488 | -0.0549 | -16.5174
-11 | -0.817 | 0.03234 | -0.0618 | -25.2628
-10.5 | -0.8825 | 0.01077 | -0.0677 | -81.9406
-10 | -0.8454 | 0.0057 | -0.0689 | -148.3158
-9.5 | -0.7961 | 0.0043 | -0.0678 | -185.1395
-9 | -0.7304 | 0.00416 | -0.0683 | -175.5769
-8.5 | -0.6657 | 0.00383 | -0.0692 | -173.812
-8 | -0.6007 | 0.00346 | -0.0704 | -173.6127
-7.5 | -0.5471 | 0.00305 | -0.0693 | -179.377
-7 | -0.4815 | 0.00259 | -0.071 | -185.9073
-6.5 | -0.4164 | 0.00227 | -0.0724 | -183.4361
-6 | -0.3571 | 0.00165 | -0.0732 | -216.4242
-5.5 | -0.3032 | 0.00141 | -0.0722 | -215.0355
-5 | -0.2502 | 0.0013 | -0.0709 | -192.4615
-4.5 | -0.1984 | 0.00122 | -0.0693 | -162.623
-4 | -0.1467 | 0.00116 | -0.0677 | -126.4655
-3.5 | -0.0954 | 0.00113 | -0.066 | -84.4248
-3 | -0.0435 | 0.00111 | -0.0646 | -39.1892
-2.5 | 0.0087 | 0.00106 | -0.0633 | 8.2075
-2 | 0.0631 | 0.00104 | -0.0625 | 60.6731
-1.5 | 0.1168 | 0.00099 | -0.0616 | 117.9798
-1 | 0.1716 | 0.00097 | -0.061 | 176.9072
-0.5 | 0.2259 | 0.00095 | -0.0602 | 237.7895
0 | 0.2822 | 0.00525 | -0.0605 | 53.7524
0.5 | 0.3334 | 0.0053 | -0.059 | 62.9057
1 | 0.3784 | 0.0049 | -0.0565 | 77.2245
1.5 | 0.4139 | 0.00483 | -0.0519 | 85.6936
2 | 0.5201 | 0.00502 | -0.0633 | 103.6056
2.5 | 0.5834 | 0.00545 | -0.0646 | 107.0459
3 | 0.6486 | 0.0063 | -0.0666 | 102.9524
3.5 | 0.7334 | 0.00711 | -0.073 | 103.1505
4 | 0.7824 | 0.00744 | -0.0709 | 105.1613
4.5 | 0.8326 | 0.0077 | -0.069 | 108.1299
5 | 0.8821 | 0.00805 | -0.067 | 109.5776
5.5 | 0.9319 | 0.00839 | -0.065 | 111.0727
6 | 0.9761 | 0.00914 | -0.0619 | 106.7943
6.5 | 1.0221 | 0.00977 | -0.059 | 104.6162
7 | 1.0681 | 0.01039 | -0.0561 | 102.8008
7.5 | 1.1106 | 0.01134 | -0.0525 | 97.9365
8 | 1.1502 | 0.01251 | -0.0483 | 91.9424
8.5 | 1.1903 | 0.01361 | -0.0444 | 87.4578
9 | 1.228 | 0.01483 | -0.04 | 82.8051
9.5 | 1.2626 | 0.01625 | -0.0352 | 77.6985
10 | 1.2877 | 0.01839 | -0.029 | 70.0218
10.5 | 1.305 | 0.02079 | -0.0218 | 62.7706
11 | 1.3183 | 0.023 | -0.0144 | 57.3174
11.5 | 1.3232 | 0.02605 | -0.0072 | 50.7946
12 | 1.3255 | 0.02954 | -0.0013 | 44.8714
12.5 | 1.3056 | 0.03543 | 0.0036 | 36.8501
13 | 1.2764 | 0.04358 | 0.0049 | 29.2887
13.5 | 1.2457 | 0.05374 | 0.0021 | 23.1801
14 | 1.2046 | 0.06779 | -0.0054 | 17.7696
14.5 | 1.1674 | 0.08393 | -0.0149 | 13.9092
15 | 1.1338 | 0.09977 | -0.0232 | 11.3641
15.5 | 1.0841 | 0.11904 | -0.0323 | 9.107
16 | 1.0165 | 0.14292 | -0.0441 | 7.1124
16.5 | 0.9765 | 0.16294 | -0.054 | 5.993
17 | 0.969 | 0.1754 | -0.0603 | 5.5245

## 63. Re 3M Mach 0.50 (1)
BIGFOIL.COM POLAR EXPORT
goe795
GOE 795 |  |  |  | Cl Max: | 1.183 | at alpha= | 20 | deg
JavaFoil+Calcfoil stall+Eppler ext transition |  |  |  | L/D Max: | 111.292 | at alpha= | 5.5 | deg
Re: | 3000000 |  |  | Cd Min: | 0.00522 | at alpha= | 1 | deg
Mach: | 0.5 |  |  | Cl=0 at alpha= | -2.4179 | deg
|  |  |  | @ Cl=0.1, Cd= | 0.0081165
|  |  |  | @ Cl=0.4, Cd= | 0.0052928
|  |  |  | @ Cl=0.6, Cd= | 0.007915
alpha (deg) | Cl | Cd | Cm | Cl/Cd
-20 | -0.935 | 0.16861 | -0.029 | -5.547
-19.5 | -0.908 | 0.16146 | -0.028 | -5.621
-19 | -0.881 | 0.15703 | -0.028 | -5.61
-18.5 | -0.855 | 0.15409 | -0.028 | -5.547
-18 | -0.829 | 0.14761 | -0.028 | -5.616
-17.5 | -0.803 | 0.14311 | -0.028 | -5.611
-17 | -0.777 | 0.13901 | -0.029 | -5.592
-16.5 | -0.75 | 0.13525 | -0.028 | -5.542
-16 | -0.723 | 0.12899 | -0.027 | -5.605
-15.5 | -0.697 | 0.12645 | -0.028 | -5.511
-15 | -0.672 | 0.11967 | -0.028 | -5.612
-14.5 | -0.643 | 0.11555 | -0.027 | -5.568
-14 | -0.617 | 0.11173 | -0.027 | -5.523
-13.5 | -0.591 | 0.10795 | -0.027 | -5.474
-13 | -0.565 | 0.10431 | -0.027 | -5.413
-12.5 | -0.538 | 0.10143 | -0.027 | -5.308
-12 | -0.512 | 0.09807 | -0.028 | -5.221
-11.5 | -0.485 | 0.09129 | -0.026 | -5.307
-11 | -0.458 | 0.08826 | -0.026 | -5.191
-10.5 | -0.432 | 0.08622 | -0.026 | -5.007
-10 | -0.405 | 0.08162 | -0.027 | -4.966
-9.5 | -0.379 | 0.07933 | -0.027 | -4.774
-9 | -0.352 | 0.06695 | -0.026 | -5.255
-8.5 | -0.325 | 0.05895 | -0.027 | -5.519
-8 | -0.299 | 0.05944 | -0.026 | -5.023
-7.5 | -0.273 | 0.05169 | -0.028 | -5.272
-7 | -0.246 | 0.04636 | -0.03 | -5.313
-6.5 | -0.223 | 0.04005 | -0.036 | -5.556
-6 | -0.238 | 0.00985 | -0.059 | -24.193
-5.5 | -0.33 | 0.00913 | -0.059 | -36.126
-5 | -0.305 | 0.00882 | -0.06 | -34.563
-4.5 | -0.258 | 0.00849 | -0.06 | -30.424
-4 | -0.202 | 0.00816 | -0.06 | -24.793
-3.5 | -0.141 | 0.00908 | -0.061 | -15.549
-3 | -0.077 | 0.00881 | -0.061 | -8.73
-2.5 | -0.011 | 0.00853 | -0.062 | -1.281
-2 | 0.056 | 0.00833 | -0.062 | 6.733
-1.5 | 0.124 | 0.008 | -0.063 | 15.473
-1 | 0.192 | 0.00785 | -0.063 | 24.408
-0.5 | 0.259 | 0.00754 | -0.063 | 34.373
0 | 0.327 | 0.00748 | -0.064 | 43.648
0.5 | 0.394 | 0.0053 | -0.064 | 74.363
1 | 0.461 | 0.00522 | -0.065 | 88.319
1.5 | 0.528 | 0.00815 | -0.065 | 64.859
2 | 0.595 | 0.00789 | -0.066 | 75.367
2.5 | 0.661 | 0.00822 | -0.066 | 80.408
3 | 0.727 | 0.00745 | -0.066 | 97.581
3.5 | 0.791 | 0.00776 | -0.067 | 101.932
4 | 0.855 | 0.00812 | -0.067 | 105.276
4.5 | 0.913 | 0.00851 | -0.068 | 107.282
5 | 0.963 | 0.0095 | -0.068 | 101.351
5.5 | 1.003 | 0.00901 | -0.069 | 111.292
6 | 1.017 | 0.00971 | -0.069 | 104.757
6.5 | 0.946 | 0.01071 | -0.069 | 88.273
7 | 0.622 | 0.01428 | -0.07 | 43.551
7.5 | 0.654 | 0.01517 | -0.07 | 43.081
8 | 0.62 | 0.02892 | -0.061 | 21.431
8.5 | 0.696 | 0.01954 | -0.068 | 35.607
9 | 0.609 | 0.06344 | -0.036 | 9.607
9.5 | 0.634 | 0.0669 | -0.035 | 9.483
10 | 0.66 | 0.07786 | -0.034 | 8.475
10.5 | 0.687 | 0.08571 | -0.035 | 8.01
11 | 0.713 | 0.08881 | -0.035 | 8.023
11.5 | 0.739 | 0.09442 | -0.036 | 7.823
12 | 0.766 | 0.09735 | -0.038 | 7.867
12.5 | 0.792 | 0.10244 | -0.038 | 7.728
13 | 0.817 | 0.10557 | -0.038 | 7.743
13.5 | 0.843 | 0.10972 | -0.038 | 7.683
14 | 0.869 | 0.11354 | -0.039 | 7.651
14.5 | 0.894 | 0.11705 | -0.039 | 7.641
15 | 0.927 | 0.12276 | -0.045 | 7.55
15.5 | 0.949 | 0.12655 | -0.043 | 7.497
16 | 0.978 | 0.13273 | -0.045 | 7.367
16.5 | 1.002 | 0.13515 | -0.045 | 7.412
17 | 1.027 | 0.13928 | -0.045 | 7.376
17.5 | 1.054 | 0.14509 | -0.046 | 7.262
18 | 1.083 | 0.14912 | -0.048 | 7.261
18.5 | 1.106 | 0.15397 | -0.048 | 7.185
19 | 1.132 | 0.15757 | -0.048 | 7.182
19.5 | 1.157 | 0.16417 | -0.049 | 7.048
20 | 1.183 | 0.16733 | -0.049 | 7.07

## 64. Re 3M Mach 0.50 (2)
BIGFOIL.COM POLAR EXPORT
goe795
GOE 795 |  |  |  | Cl Max: | 1.177 | at alpha= | 7.5 | deg
XFOIL ncrit=9 |  |  |  | L/D Max: | 111.119 | at alpha= | 5 | deg
Re: | 3000000 |  |  | Cd Min: | 0.26887 | at alpha= | -20 | deg
Mach: | 0.5 |  |  | Cl=0 at alpha= | -2.5684 | deg
|  |  |  | @ Cl=0.1, Cd= | 0.0059786
|  |  |  | @ Cl=0.4, Cd= | 0.0055595
|  |  |  | @ Cl=0.6, Cd= | 0.0060553
alpha (deg) | Cl | Cd | Cm | Cl/Cd
-20 | -0.7548 | 0.26887 | 0.0445 | -2.8073
-19.5 | -0.7339 | 0.2607 | 0.04 | -2.8151
-19 | -0.7133 | 0.25266 | 0.0356 | -2.8232
-18.5 | -0.6929 | 0.24437 | 0.0313 | -2.8355
-18 | -0.6727 | 0.23613 | 0.0271 | -2.8489
-17.5 | -0.6528 | 0.2282 | 0.0231 | -2.8606
-16.5 | -0.6156 | 0.21199 | 0.0154 | -2.9039
-16 | -0.5976 | 0.20327 | 0.0117 | -2.9399
-15.5 | -0.5786 | 0.19656 | 0.0083 | -2.9436
-15 | -0.5603 | 0.18812 | 0.0048 | -2.9784
-14.5 | -0.5454 | 0.18045 | 0.0019 | -3.0224
-14 | -0.5303 | 0.1724 | -0.0011 | -3.076
-13.5 | -0.5156 | 0.16472 | -0.0039 | -3.1302
-13 | -0.5033 | 0.15644 | -0.0067 | -3.2172
-12.5 | -0.4922 | 0.14813 | -0.0093 | -3.3228
-12 | -0.4826 | 0.13984 | -0.0119 | -3.4511
-11.5 | -0.4747 | 0.13141 | -0.0146 | -3.6124
-11 | -0.4691 | 0.1228 | -0.0172 | -3.82
-10.5 | -0.4588 | 0.11583 | -0.0193 | -3.961
-10 | -0.4546 | 0.10772 | -0.0217 | -4.2202
-9.5 | -0.4556 | 0.09873 | -0.0243 | -4.6146
-9 | -0.4588 | 0.09042 | -0.0269 | -5.0741
-8.5 | -0.4455 | 0.08566 | -0.0278 | -5.2008
-8 | -0.4535 | 0.07748 | -0.0302 | -5.8531
-7.5 | -0.4376 | 0.06711 | -0.0416 | -6.5206
-7 | -0.4164 | 0.05691 | -0.056 | -7.3168
-6.5 | -0.4067 | 0.03891 | -0.0796 | -10.4523
-6 | -0.3685 | 0.02277 | -0.0936 | -16.1836
-5.5 | -0.3259 | 0.01251 | -0.096 | -26.0512
-5 | -0.2813 | 0.00919 | -0.0905 | -30.6094
-4.5 | -0.2278 | 0.00776 | -0.0857 | -29.3557
-4 | -0.1718 | 0.00706 | -0.0815 | -24.3343
-3.5 | -0.1135 | 0.00666 | -0.0782 | -17.042
-3 | -0.053 | 0.00641 | -0.0757 | -8.2683
-2.5 | 0.0084 | 0.00623 | -0.0736 | 1.3483
-1.5 | 0.1323 | 0.00589 | -0.0706 | 22.4618
-1 | 0.1936 | 0.00567 | -0.0693 | 34.1446
-0.5 | 0.2558 | 0.00562 | -0.0682 | 45.516
0 | 0.3155 | 0.00548 | -0.0667 | 57.573
0.5 | 0.3723 | 0.00557 | -0.0646 | 66.8402
1 | 0.4249 | 0.00555 | -0.0619 | 76.5586
1.5 | 0.4641 | 0.0055 | -0.0566 | 84.3818
2.5 | 0.6452 | 0.00624 | -0.0679 | 103.3974
3 | 0.7247 | 0.00718 | -0.0708 | 100.9331
3.5 | 0.8135 | 0.00765 | -0.0749 | 106.3399
4 | 0.8704 | 0.00798 | -0.0718 | 109.0727
4.5 | 0.9271 | 0.00837 | -0.0684 | 110.7646
5 | 0.9834 | 0.00885 | -0.0647 | 111.1186
5.5 | 1.0339 | 0.00965 | -0.0596 | 107.1399
6 | 1.0829 | 0.0106 | -0.0537 | 102.1604
6.5 | 1.1279 | 0.01186 | -0.0466 | 95.1012
7 | 1.1616 | 0.01375 | -0.0375 | 84.48
7.5 | 1.177 | 0.01671 | -0.0258 | 70.4369
8 | 1.1705 | 0.02074 | -0.0124 | 56.4368
8.5 | 1.1486 | 0.02652 | -0.0011 | 43.3107
9 | 1.1157 | 0.03369 | 0.0058 | 33.1167
9.5 | 1.0752 | 0.04318 | 0.0067 | 24.9004
10 | 1.0409 | 0.05432 | 0.002 | 19.1624
10.5 | 1.0082 | 0.06802 | -0.0071 | 14.8221
11 | 0.979 | 0.0833 | -0.0169 | 11.7527
11.5 | 0.9483 | 0.09853 | -0.0242 | 9.6245
12 | 0.9255 | 0.11217 | -0.0309 | 8.2509
12.5 | 0.907 | 0.12554 | -0.0375 | 7.2248

## 65. Re 4M Mach 0.00 (1)
BIGFOIL.COM POLAR EXPORT
goe795
GOE 795 |  |  |  | Cl Max: | 1.062 | at alpha= | 8.5 | deg
JavaFoil+Calcfoil stall+Eppler ext transition |  |  |  | L/D Max: | 110.452 | at alpha= | 6.5 | deg
Re: | 4000000 |  |  | Cd Min: | 0.00565 | at alpha= | 0.5 | deg
Mach: | 0 |  |  | Cl=0 at alpha= | -2.4152 | deg
|  |  |  | @ Cl=0.1, Cd= | 0.0077738
|  |  |  | @ Cl=0.4, Cd= | 0.0068
|  |  |  | @ Cl=0.6, Cd= | 0.0073391
alpha (deg) | Cl | Cd | Cm | Cl/Cd
-12.5 | -0.436 | 0.08384 | -0.024 | -5.198
-12 | -0.451 | 0.07886 | -0.024 | -5.721
-11.5 | -0.464 | 0.07462 | -0.024 | -6.223
-11 | -0.475 | 0.06989 | -0.025 | -6.793
-10.5 | -0.482 | 0.06574 | -0.025 | -7.325
-10 | -0.485 | 0.06109 | -0.026 | -7.941
-9.5 | -0.484 | 0.05631 | -0.027 | -8.602
-9 | -0.471 | 0.05523 | -0.019 | -8.529
-8.5 | -0.458 | 0.0517 | -0.019 | -8.863
-8 | -0.461 | 0.03583 | -0.036 | -12.865
-7.5 | -0.519 | 0.0086 | -0.05 | -60.415
-7 | -0.484 | 0.00881 | -0.05 | -54.877
-6.5 | -0.439 | 0.00861 | -0.05 | -50.952
-6 | -0.391 | 0.00961 | -0.051 | -40.757
-5.5 | -0.342 | 0.00929 | -0.051 | -36.761
-5 | -0.29 | 0.009 | -0.052 | -32.197
-4.5 | -0.236 | 0.00876 | -0.052 | -26.934
-4 | -0.181 | 0.00859 | -0.052 | -21.044
-3.5 | -0.125 | 0.00845 | -0.053 | -14.734
-3 | -0.067 | 0.00828 | -0.053 | -8.137
-2.5 | -0.01 | 0.00812 | -0.053 | -1.172
-2 | 0.049 | 0.00802 | -0.054 | 6.081
-1.5 | 0.107 | 0.00774 | -0.054 | 13.871
-1 | 0.166 | 0.0075 | -0.055 | 22.128
-0.5 | 0.225 | 0.00745 | -0.055 | 30.136
0 | 0.283 | 0.00713 | -0.055 | 39.698
0.5 | 0.342 | 0.00565 | -0.056 | 60.446
1 | 0.4 | 0.0068 | -0.056 | 58.815
1.5 | 0.458 | 0.00675 | -0.056 | 67.908
2 | 0.516 | 0.00731 | -0.057 | 70.603
2.5 | 0.574 | 0.00733 | -0.057 | 78.273
3 | 0.631 | 0.00735 | -0.058 | 85.841
3.5 | 0.688 | 0.0076 | -0.058 | 90.615
4 | 0.745 | 0.0079 | -0.058 | 94.26
4.5 | 0.799 | 0.00818 | -0.059 | 97.694
5 | 0.851 | 0.0089 | -0.059 | 95.648
5.5 | 0.901 | 0.00933 | -0.059 | 96.494
6 | 0.946 | 0.00976 | -0.06 | 96.969
6.5 | 0.984 | 0.00891 | -0.06 | 110.452
7 | 1.016 | 0.00936 | -0.061 | 108.508
7.5 | 1.04 | 0.00982 | -0.061 | 105.819
8 | 1.055 | 0.01043 | -0.061 | 101.193
8.5 | 1.062 | 0.00983 | -0.062 | 108.001
9 | 1.06 | 0.01039 | -0.062 | 102.007
9.5 | 1.049 | 0.01106 | -0.062 | 94.807
10 | 1.029 | 0.01414 | -0.063 | 72.775
10.5 | 1.002 | 0.01498 | -0.063 | 66.9
11 | 0.966 | 0.01592 | -0.063 | 60.714
11.5 | 0.921 | 0.01745 | -0.063 | 52.801
12 | 0.871 | 0.01957 | -0.062 | 44.512
12.5 | 0.806 | 0.0253 | -0.06 | 31.869
13 | 0.741 | 0.03505 | -0.058 | 21.128
13.5 | 0.669 | 0.05372 | -0.053 | 12.449

## 66. Re 4M Mach 0.00 (2)
BIGFOIL.COM POLAR EXPORT
goe795
GOE 795 |  |  |  | Cl Max: | 1.5537 | at alpha= | 17 | deg
XFOIL ncrit=9 |  |  |  | L/D Max: | 118.016 | at alpha= | 5.5 | deg
Re: | 4000000 |  |  | Cd Min: | 0.21143 | at alpha= | 20 | deg
Mach: | 0 |  |  | Cl=0 at alpha= | -2.5965 | deg
|  |  |  | @ Cl=0.1, Cd= | 0.0053867
|  |  |  | @ Cl=0.4, Cd= | 0.0052533
|  |  |  | @ Cl=0.6, Cd= | 0.0057613
alpha (deg) | Cl | Cd | Cm | Cl/Cd
-15.5 | -1.2336 | 0.03507 | -0.0731 | -35.1754
-15 | -1.2462 | 0.0305 | -0.0679 | -40.859
-14.5 | -1.2492 | 0.02584 | -0.0627 | -48.3437
-14 | -1.2321 | 0.02278 | -0.0586 | -54.0869
-13.5 | -1.2048 | 0.02076 | -0.055 | -58.0347
-13 | -1.1706 | 0.01848 | -0.0528 | -63.3442
-12.5 | -1.1172 | 0.01657 | -0.0541 | -67.4231
-12 | -1.0616 | 0.01512 | -0.0554 | -70.2116
-11.5 | -1.0038 | 0.01388 | -0.0569 | -72.3199
-11 | -0.9467 | 0.01243 | -0.0583 | -76.1625
-10.5 | -0.8898 | 0.01215 | -0.0589 | -73.2346
-10 | -0.8335 | 0.01182 | -0.0593 | -70.5161
-9.5 | -0.776 | 0.01106 | -0.0602 | -70.1627
-9 | -0.7181 | 0.01002 | -0.0612 | -71.6667
-8.5 | -0.6564 | 0.00961 | -0.0628 | -68.3039
-8 | -0.5998 | 0.00901 | -0.0632 | -66.5705
-7.5 | -0.545 | 0.00847 | -0.0631 | -64.3447
-7 | -0.4761 | 0.00798 | -0.0663 | -59.6617
-6.5 | -0.4089 | 0.00759 | -0.069 | -53.8735
-5.5 | -0.2918 | 0.00658 | -0.0704 | -44.3465
-5 | -0.241 | 0.00628 | -0.0692 | -38.3758
-4.5 | -0.1914 | 0.00607 | -0.0677 | -31.5321
-4 | -0.1418 | 0.00593 | -0.0662 | -23.9123
-3.5 | -0.0926 | 0.00588 | -0.0646 | -15.7483
-3 | -0.0418 | 0.00582 | -0.0634 | -7.1821
-2.5 | 0.01 | 0.00562 | -0.0624 | 1.7794
-2 | 0.0633 | 0.00552 | -0.0618 | 11.4674
-1.5 | 0.1156 | 0.00533 | -0.061 | 21.6886
-1 | 0.1689 | 0.00524 | -0.0604 | 32.2328
-0.5 | 0.2218 | 0.00523 | -0.0597 | 42.4092
0 | 0.2722 | 0.0051 | -0.0585 | 53.3725
0.5 | 0.3218 | 0.00523 | -0.0572 | 61.5296
1 | 0.3669 | 0.00537 | -0.0551 | 68.324
1.5 | 0.4066 | 0.00523 | -0.052 | 77.7438
2 | 0.4488 | 0.00502 | -0.0491 | 89.4024
2.5 | 0.5476 | 0.00519 | -0.0594 | 105.5106
3 | 0.6063 | 0.00583 | -0.0604 | 103.9966
3.5 | 0.6703 | 0.00649 | -0.0626 | 103.282
4.5 | 0.8141 | 0.00714 | -0.0704 | 114.0196
5 | 0.8615 | 0.00746 | -0.0686 | 115.4826
5.5 | 0.9099 | 0.00771 | -0.0671 | 118.0156
6 | 0.9549 | 0.00824 | -0.065 | 115.8859
6.5 | 0.9988 | 0.00888 | -0.0626 | 112.4775
7 | 1.0442 | 0.00935 | -0.0606 | 111.6791
7.5 | 1.0878 | 0.00995 | -0.0582 | 109.3266
8 | 1.1317 | 0.01052 | -0.0559 | 107.576
8.5 | 1.175 | 0.01116 | -0.0536 | 105.2867
9 | 1.2176 | 0.01184 | -0.0512 | 102.8378
9.5 | 1.2588 | 0.0126 | -0.0487 | 99.9048
10 | 1.2969 | 0.01356 | -0.0455 | 95.6416
10.5 | 1.3336 | 0.01454 | -0.0422 | 91.7194
11 | 1.3705 | 0.01547 | -0.0392 | 88.5908
11.5 | 1.4062 | 0.01648 | -0.036 | 85.3277
12 | 1.4408 | 0.01752 | -0.0328 | 82.2374
12.5 | 1.4672 | 0.01902 | -0.0283 | 77.1399
13 | 1.4808 | 0.02079 | -0.0217 | 71.2266
13.5 | 1.4713 | 0.0243 | -0.0129 | 60.5473
14 | 1.5136 | 0.02441 | -0.0117 | 62.0074
14.5 | 1.5213 | 0.02705 | -0.0068 | 56.2403
15 | 1.5316 | 0.02972 | -0.0032 | 51.5343
15.5 | 1.5386 | 0.033 | -0.0004 | 46.6242
16 | 1.5096 | 0.04043 | 0.002 | 37.3386
16.5 | 1.5232 | 0.04406 | 0.0022 | 34.571
17 | 1.5537 | 0.04579 | 0.0023 | 33.931
17.5 | 1.4765 | 0.06245 | -0.0027 | 23.6429
18 | 1.4898 | 0.06722 | -0.0043 | 22.163
18.5 | 1.4352 | 0.08423 | -0.0128 | 17.0391
19 | 1.2966 | 0.11951 | -0.0314 | 10.8493
19.5 | 1.1202 | 0.16909 | -0.058 | 6.6249
20 | 1.019 | 0.21143 | -0.0809 | 4.8196

## 67. Re 4M Mach 0.10 (1)
BIGFOIL.COM POLAR EXPORT
goe795
GOE 795 |  |  |  | Cl Max: | 1.058 | at alpha= | 8.5 | deg
JavaFoil+Calcfoil stall+Eppler ext transition |  |  |  | L/D Max: | 110.121 | at alpha= | 6.5 | deg
Re: | 4000000 |  |  | Cd Min: | 0.00566 | at alpha= | 0.5 | deg
Mach: | 0.1 |  |  | Cl=0 at alpha= | -2.4152 | deg
|  |  |  | @ Cl=0.1, Cd= | 0.007808
|  |  |  | @ Cl=0.4, Cd= | 0.0067807
|  |  |  | @ Cl=0.6, Cd= | 0.0073881
alpha (deg) | Cl | Cd | Cm | Cl/Cd
-12.5 | -0.409 | 0.08436 | -0.024 | -4.848
-12 | -0.428 | 0.0795 | -0.024 | -5.38
-11.5 | -0.444 | 0.07489 | -0.024 | -5.933
-11 | -0.458 | 0.07083 | -0.024 | -6.466
-10.5 | -0.468 | 0.06627 | -0.025 | -7.066
-10 | -0.474 | 0.06178 | -0.026 | -7.679
-9.5 | -0.476 | 0.05708 | -0.027 | -8.342
-9 | -0.469 | 0.0537 | -0.025 | -8.736
-8.5 | -0.455 | 0.05202 | -0.019 | -8.751
-8 | -0.439 | 0.04864 | -0.02 | -9.018
-7.5 | -0.519 | 0.00862 | -0.05 | -60.167
-7 | -0.484 | 0.00886 | -0.05 | -54.616
-6.5 | -0.44 | 0.00865 | -0.051 | -50.824
-6 | -0.393 | 0.00963 | -0.051 | -40.754
-5.5 | -0.343 | 0.00933 | -0.051 | -36.74
-5 | -0.291 | 0.00905 | -0.052 | -32.141
-4.5 | -0.237 | 0.00882 | -0.052 | -26.87
-4 | -0.182 | 0.00861 | -0.053 | -21.107
-3.5 | -0.125 | 0.00848 | -0.053 | -14.763
-3 | -0.068 | 0.00832 | -0.053 | -8.134
-2.5 | -0.01 | 0.00816 | -0.054 | -1.172
-2 | 0.049 | 0.00805 | -0.054 | 6.083
-1.5 | 0.108 | 0.00777 | -0.054 | 13.876
-1 | 0.167 | 0.00751 | -0.055 | 22.223
-0.5 | 0.226 | 0.00747 | -0.055 | 30.211
0 | 0.285 | 0.00716 | -0.056 | 39.73
0.5 | 0.343 | 0.00566 | -0.056 | 60.635
1 | 0.402 | 0.00682 | -0.056 | 58.961
1.5 | 0.461 | 0.00589 | -0.057 | 78.153
2 | 0.519 | 0.00735 | -0.057 | 70.542
2.5 | 0.577 | 0.00738 | -0.058 | 78.12
3 | 0.634 | 0.0074 | -0.058 | 85.686
3.5 | 0.692 | 0.00765 | -0.058 | 90.426
4 | 0.748 | 0.00792 | -0.059 | 94.453
4.5 | 0.803 | 0.0082 | -0.059 | 97.861
5 | 0.855 | 0.00893 | -0.059 | 95.729
5.5 | 0.905 | 0.00937 | -0.06 | 96.496
6 | 0.95 | 0.00984 | -0.06 | 96.485
6.5 | 0.987 | 0.00897 | -0.061 | 110.121
7 | 1.018 | 0.00943 | -0.061 | 107.995
7.5 | 1.04 | 0.00993 | -0.061 | 104.769
8 | 1.054 | 0.01052 | -0.062 | 100.178
8.5 | 1.058 | 0.00993 | -0.062 | 106.509
9 | 1.052 | 0.01051 | -0.062 | 100.106
9.5 | 1.037 | 0.01355 | -0.063 | 76.527
10 | 1.012 | 0.01435 | -0.063 | 70.549
10.5 | 0.98 | 0.01522 | -0.063 | 64.358
11 | 0.937 | 0.01624 | -0.063 | 57.668
11.5 | 0.886 | 0.01789 | -0.063 | 49.533
12 | 0.826 | 0.02093 | -0.062 | 39.467
12.5 | 0.756 | 0.02798 | -0.06 | 27.008
13 | 0.671 | 0.04689 | -0.055 | 14.32
13.5 | 0.607 | 0.0643 | -0.05 | 9.436

## 68. Re 4M Mach 0.10 (2)
BIGFOIL.COM POLAR EXPORT
goe795
GOE 795 |  |  |  | Cl Max: | 1.5108 | at alpha= | 15 | deg
XFOIL ncrit=9 |  |  |  | L/D Max: | 118.178 | at alpha= | 5.5 | deg
Re: | 4000000 |  |  | Cd Min: | 0.20642 | at alpha= | 19.5 | deg
Mach: | 0.1 |  |  | Cl=0 at alpha= | -2.5956 | deg
|  |  |  | @ Cl=0.1, Cd= | 0.0053953
|  |  |  | @ Cl=0.4, Cd= | 0.0052805
|  |  |  | @ Cl=0.6, Cd= | 0.0057693
alpha (deg) | Cl | Cd | Cm | Cl/Cd
-15 | -0.6777 | 0.13301 | -0.0088 | -5.0951
-14.5 | -1.1888 | 0.03396 | -0.0699 | -35.0059
-14 | -1.2044 | 0.02779 | -0.0647 | -43.3393
-13.5 | -1.19 | 0.02434 | -0.0604 | -48.8907
-13 | -1.172 | 0.02111 | -0.0558 | -55.5187
-12.5 | -1.1237 | 0.01834 | -0.0565 | -61.2704
-12 | -1.0694 | 0.01637 | -0.0576 | -65.3268
-11.5 | -1.0123 | 0.01472 | -0.0588 | -68.7704
-11 | -0.9552 | 0.01293 | -0.06 | -73.8747
-10.5 | -0.8993 | 0.01221 | -0.0603 | -73.6527
-10 | -0.8423 | 0.01179 | -0.0605 | -71.4419
-9.5 | -0.7804 | 0.01177 | -0.0617 | -66.3042
-9 | -0.7237 | 0.01029 | -0.0624 | -70.3304
-8.5 | -0.6614 | 0.00983 | -0.0639 | -67.2838
-8 | -0.6043 | 0.00921 | -0.0641 | -65.6135
-7.5 | -0.5487 | 0.00864 | -0.0641 | -63.5069
-6.5 | -0.4112 | 0.00767 | -0.0699 | -53.6115
-6 | -0.345 | 0.00733 | -0.0721 | -47.0668
-5.5 | -0.2937 | 0.00663 | -0.071 | -44.2986
-5 | -0.2427 | 0.00631 | -0.0697 | -38.4628
-4.5 | -0.1928 | 0.0061 | -0.0682 | -31.6066
-4 | -0.143 | 0.00595 | -0.0666 | -24.0336
-3.5 | -0.0934 | 0.00589 | -0.065 | -15.8574
-3 | -0.0423 | 0.00583 | -0.0637 | -7.2556
-2.5 | 0.01 | 0.00563 | -0.0628 | 1.7762
-2 | 0.0635 | 0.00552 | -0.0621 | 11.5036
-1.5 | 0.1162 | 0.00534 | -0.0613 | 21.7603
-1 | 0.1698 | 0.00525 | -0.0607 | 32.3429
-0.5 | 0.2229 | 0.00523 | -0.06 | 42.6195
0 | 0.2736 | 0.00511 | -0.0588 | 53.5421
0.5 | 0.3234 | 0.00524 | -0.0575 | 61.7176
1 | 0.3688 | 0.00539 | -0.0553 | 68.423
1.5 | 0.4087 | 0.00525 | -0.0522 | 77.8476
2 | 0.4511 | 0.00504 | -0.0493 | 89.504
2.5 | 0.5502 | 0.00523 | -0.0596 | 105.2008
3 | 0.6093 | 0.00587 | -0.0605 | 103.799
3.5 | 0.6739 | 0.00652 | -0.0628 | 103.3589
4.5 | 0.8182 | 0.00717 | -0.0704 | 114.1144
5 | 0.8658 | 0.00749 | -0.0686 | 115.5941
5.5 | 0.9147 | 0.00774 | -0.0671 | 118.1783
6 | 0.959 | 0.00835 | -0.0647 | 114.8503
6.5 | 1.0041 | 0.00892 | -0.0624 | 112.5673
7 | 1.0493 | 0.00944 | -0.0602 | 111.1547
7.5 | 1.0934 | 0.01003 | -0.0578 | 109.013
8 | 1.1374 | 0.01064 | -0.0554 | 106.8985
8.5 | 1.1806 | 0.01132 | -0.0528 | 104.2933
9 | 1.2232 | 0.01205 | -0.0503 | 101.5104
9.5 | 1.2642 | 0.01285 | -0.0475 | 98.3813
10 | 1.3016 | 0.0139 | -0.044 | 93.6403
10.5 | 1.3375 | 0.01497 | -0.0404 | 89.3454
11 | 1.3741 | 0.01597 | -0.0371 | 86.0426
11.5 | 1.409 | 0.01708 | -0.0336 | 82.4941
12 | 1.4401 | 0.01841 | -0.0297 | 78.2238
12.5 | 1.4441 | 0.02097 | -0.0213 | 68.865
13 | 1.4413 | 0.02406 | -0.0131 | 59.9044
13.5 | 1.4681 | 0.02531 | -0.0097 | 58.0047
14 | 1.5056 | 0.02586 | -0.0078 | 58.2212
14.5 | 1.5072 | 0.02918 | -0.003 | 51.6518
15 | 1.5108 | 0.03274 | 0.0004 | 46.1454
15.5 | 1.5069 | 0.03754 | 0.0025 | 40.1412
16 | 1.4679 | 0.04714 | 0.0026 | 31.1392
16.5 | 1.4653 | 0.05349 | 0.0012 | 27.3939
17 | 1.4582 | 0.06103 | -0.0013 | 23.8932
17.5 | 1.367 | 0.08433 | -0.0134 | 16.2101
18 | 1.3324 | 0.09913 | -0.0209 | 13.4409
18.5 | 1.2266 | 0.12919 | -0.0364 | 9.4945
19 | 1.0746 | 0.17478 | -0.061 | 6.1483
19.5 | 1.0091 | 0.20642 | -0.0778 | 4.8886

## 69. Re 4M Mach 0.25 (1)
BIGFOIL.COM POLAR EXPORT
goe795
GOE 795 |  |  |  | Cl Max: | 1.038 | at alpha= | 7.5 | deg
JavaFoil+Calcfoil stall+Eppler ext transition |  |  |  | L/D Max: | 109.61 | at alpha= | 6 | deg
Re: | 4000000 |  |  | Cd Min: | 0.00579 | at alpha= | 0.5 | deg
Mach: | 0.25 |  |  | Cl=0 at alpha= | -2.4167 | deg
|  |  |  | @ Cl=0.1, Cd= | 0.0079041
|  |  |  | @ Cl=0.4, Cd= | 0.07503
|  |  |  | @ Cl=0.6, Cd= | 0.07503
alpha (deg) | Cl | Cd | Cm | Cl/Cd
-11.5 | -0.26 | 0.07832 | -0.024 | -3.315
-11 | -0.308 | 0.07368 | -0.025 | -4.178
-10.5 | -0.349 | 0.06884 | -0.025 | -5.075
-10 | -0.383 | 0.06434 | -0.025 | -5.957
-9.5 | -0.409 | 0.06008 | -0.026 | -6.802
-9 | -0.425 | 0.05604 | -0.027 | -7.581
-8.5 | -0.43 | 0.05115 | -0.026 | -8.412
-8 | -0.426 | 0.04817 | -0.026 | -8.846
-7.5 | -0.41 | 0.0467 | -0.02 | -8.78
-7 | -0.388 | 0.04427 | -0.02 | -8.761
-6.5 | -0.442 | 0.00887 | -0.052 | -49.852
-6 | -0.397 | 0.00865 | -0.052 | -45.902
-5.5 | -0.348 | 0.00955 | -0.053 | -36.485
-5 | -0.297 | 0.00926 | -0.053 | -32.006
-4.5 | -0.242 | 0.00899 | -0.054 | -26.932
-4 | -0.186 | 0.0088 | -0.054 | -21.139
-3.5 | -0.128 | 0.00862 | -0.054 | -14.886
-3 | -0.069 | 0.00843 | -0.055 | -8.24
-2.5 | -0.01 | 0.00826 | -0.055 | -1.189
-2 | 0.05 | 0.00815 | -0.056 | 6.178
-1.5 | 0.111 | 0.00785 | -0.056 | 14.116
-1 | 0.171 | 0.00759 | -0.056 | 22.569
-0.5 | 0.232 | 0.00757 | -0.057 | 30.661
0 | 0.292 | 0.00757 | -0.057 | 38.648
0.5 | 0.353 | 0.00579 | -0.058 | 60.936
1 | 0.413 | 0.00696 | -0.058 | 59.316
1.5 | 0.473 | 0.00596 | -0.058 | 79.356
2 | 0.533 | 0.00746 | -0.059 | 71.392
2.5 | 0.592 | 0.0075 | -0.059 | 79.017
3 | 0.652 | 0.00753 | -0.059 | 86.499
3.5 | 0.71 | 0.00779 | -0.06 | 91.137
4 | 0.768 | 0.00812 | -0.06 | 94.593
4.5 | 0.824 | 0.00842 | -0.061 | 97.78
5 | 0.876 | 0.00921 | -0.061 | 95.155
5.5 | 0.926 | 0.00969 | -0.061 | 95.502
6 | 0.97 | 0.00885 | -0.062 | 109.61
6.5 | 1.003 | 0.00931 | -0.062 | 107.736
7 | 1.027 | 0.00986 | -0.063 | 104.098
7.5 | 1.038 | 0.01046 | -0.063 | 99.248
8 | 1.036 | 0.00993 | -0.063 | 104.275
8.5 | 1.017 | 0.01059 | -0.064 | 96.109
9 | 0.983 | 0.0137 | -0.064 | 71.743
9.5 | 0.932 | 0.01446 | -0.064 | 64.478
10 | 0.864 | 0.0156 | -0.064 | 55.393
10.5 | 0.778 | 0.017 | -0.064 | 45.778
11 | 0.677 | 0.01983 | -0.063 | 34.13
11.5 | 0.558 | 0.02783 | -0.06 | 20.052
12 | 0.421 | 0.05711 | -0.051 | 7.373
12.5 | 0.312 | 0.07503 | -0.044 | 4.152

## 70. Re 4M Mach 0.25 (2)
BIGFOIL.COM POLAR EXPORT
goe795
GOE 795 |  |  |  | Cl Max: | 1.3672 | at alpha= | 11 | deg
XFOIL ncrit=9 |  |  |  | L/D Max: | 119.127 | at alpha= | 5.5 | deg
Re: | 4000000 |  |  | Cd Min: | 0.11807 | at alpha= | 15.5 | deg
Mach: | 0.25 |  |  | Cl=0 at alpha= | -99 | deg
|  |  |  | @ Cl=0.1, Cd= | 0.00516
|  |  |  | @ Cl=0.4, Cd= | 0.0054341
|  |  |  | @ Cl=0.6, Cd= | 0.0057651
alpha (deg) | Cl | Cd | Cm | Cl/Cd
0 | 0.2812 | 0.00516 | -0.0603 | 54.4961
0.5 | 0.3323 | 0.0053 | -0.0588 | 62.6981
1 | 0.3792 | 0.00551 | -0.0566 | 68.8203
1.5 | 0.4203 | 0.00536 | -0.0533 | 78.4142
2 | 0.4641 | 0.00513 | -0.0503 | 90.4678
2.5 | 0.5648 | 0.00542 | -0.0606 | 104.2066
3 | 0.626 | 0.00602 | -0.0615 | 103.9867
3.5 | 0.6932 | 0.00671 | -0.0637 | 103.3085
4.5 | 0.8406 | 0.00731 | -0.0707 | 114.9932
5.5 | 0.9411 | 0.0079 | -0.0669 | 119.1266
6 | 0.9846 | 0.00872 | -0.0636 | 112.9128
6.5 | 1.0324 | 0.00924 | -0.0611 | 111.7316
7 | 1.0771 | 0.00996 | -0.0579 | 108.1426
7.5 | 1.1231 | 0.01058 | -0.0549 | 106.1531
8 | 1.1667 | 0.01144 | -0.0515 | 101.9843
8.5 | 1.2087 | 0.01242 | -0.0478 | 97.3188
9 | 1.2491 | 0.0135 | -0.0438 | 92.5259
9.5 | 1.2867 | 0.01469 | -0.0394 | 87.5902
10 | 1.3164 | 0.01644 | -0.0336 | 80.073
10.5 | 1.3435 | 0.01835 | -0.0278 | 73.2153
11 | 1.3672 | 0.02014 | -0.0215 | 67.8848
11.5 | 1.3618 | 0.02355 | -0.0118 | 57.8259
12 | 1.3416 | 0.02847 | -0.0028 | 47.1233
12.5 | 1.3214 | 0.03413 | 0.0028 | 38.7167
13 | 1.2922 | 0.04192 | 0.0048 | 30.8254
13.5 | 1.2624 | 0.05162 | 0.0027 | 24.4556
14 | 1.2347 | 0.06295 | -0.0026 | 19.614
14.5 | 1.1871 | 0.0804 | -0.0131 | 14.7649
15 | 1.1484 | 0.09737 | -0.0224 | 11.7942
15.5 | 1.0919 | 0.11807 | -0.0323 | 9.2479

## 71. Re 4M Mach 0.50 (1)
BIGFOIL.COM POLAR EXPORT
goe795
GOE 795 |  |  |  | Cl Max: | 1.187 | at alpha= | 20 | deg
JavaFoil+Calcfoil stall+Eppler ext transition |  |  |  | L/D Max: | 112.346 | at alpha= | 4.5 | deg
Re: | 4000000 |  |  | Cd Min: | 0.00646 | at alpha= | 1 | deg
Mach: | 0.5 |  |  | Cl=0 at alpha= | -2.4179 | deg
|  |  |  | @ Cl=0.1, Cd= | 0.0077865
|  |  |  | @ Cl=0.4, Cd= | 0.0069061
|  |  |  | @ Cl=0.6, Cd= | 0.0080876
alpha (deg) | Cl | Cd | Cm | Cl/Cd
-20 | -0.936 | 0.1622 | -0.029 | -5.771
-19.5 | -0.909 | 0.15767 | -0.029 | -5.763
-19 | -0.882 | 0.15285 | -0.028 | -5.768
-18.5 | -0.855 | 0.14845 | -0.028 | -5.762
-18 | -0.829 | 0.14264 | -0.028 | -5.813
-17.5 | -0.803 | 0.1376 | -0.028 | -5.837
-17 | -0.778 | 0.13486 | -0.029 | -5.771
-16.5 | -0.75 | 0.1304 | -0.028 | -5.75
-16 | -0.723 | 0.12546 | -0.028 | -5.766
-15.5 | -0.697 | 0.12162 | -0.028 | -5.733
-15 | -0.672 | 0.11583 | -0.029 | -5.802
-14.5 | -0.644 | 0.11034 | -0.027 | -5.833
-14 | -0.617 | 0.10791 | -0.027 | -5.721
-13.5 | -0.591 | 0.10422 | -0.027 | -5.672
-13 | -0.565 | 0.10073 | -0.027 | -5.608
-12.5 | -0.539 | 0.09783 | -0.028 | -5.505
-12 | -0.512 | 0.09448 | -0.028 | -5.422
-11.5 | -0.485 | 0.08635 | -0.027 | -5.617
-11 | -0.459 | 0.07619 | -0.027 | -6.021
-10.5 | -0.432 | 0.06949 | -0.028 | -6.222
-10 | -0.406 | 0.0637 | -0.028 | -6.374
-9.5 | -0.38 | 0.05904 | -0.029 | -6.43
-9 | -0.352 | 0.06551 | -0.027 | -5.373
-8.5 | -0.326 | 0.05747 | -0.027 | -5.664
-8 | -0.299 | 0.05786 | -0.027 | -5.163
-7.5 | -0.273 | 0.05088 | -0.029 | -5.361
-7 | -0.248 | 0.04445 | -0.034 | -5.583
-6.5 | -0.226 | 0.03541 | -0.041 | -6.39
-6 | -0.238 | 0.00945 | -0.059 | -25.238
-5.5 | -0.33 | 0.00916 | -0.059 | -35.99
-5 | -0.305 | 0.00892 | -0.06 | -34.144
-4.5 | -0.258 | 0.00864 | -0.06 | -29.91
-4 | -0.202 | 0.00957 | -0.06 | -21.154
-3.5 | -0.141 | 0.00931 | -0.061 | -15.167
-3 | -0.077 | 0.00905 | -0.061 | -8.5
-2.5 | -0.011 | 0.00882 | -0.062 | -1.239
-2 | 0.056 | 0.008 | -0.062 | 7.019
-1.5 | 0.124 | 0.00767 | -0.063 | 16.129
-1 | 0.192 | 0.00757 | -0.063 | 25.31
-0.5 | 0.259 | 0.00727 | -0.063 | 35.649
0 | 0.327 | 0.00726 | -0.064 | 44.997
0.5 | 0.394 | 0.00695 | -0.064 | 56.705
1 | 0.461 | 0.00646 | -0.065 | 71.42
1.5 | 0.528 | 0.00798 | -0.065 | 66.177
2 | 0.595 | 0.00808 | -0.066 | 73.666
2.5 | 0.661 | 0.00818 | -0.066 | 80.838
3 | 0.727 | 0.00827 | -0.066 | 87.862
3.5 | 0.791 | 0.00745 | -0.067 | 106.282
4 | 0.855 | 0.00776 | -0.067 | 110.134
4.5 | 0.913 | 0.00813 | -0.068 | 112.346
5 | 0.963 | 0.00908 | -0.068 | 106.074
5.5 | 1.003 | 0.00974 | -0.069 | 103.036
6 | 1.018 | 0.00926 | -0.069 | 109.862
6.5 | 0.946 | 0.0102 | -0.069 | 92.719
7 | 0.622 | 0.01358 | -0.07 | 45.82
7.5 | 0.654 | 0.01439 | -0.07 | 45.459
8 | 0.675 | 0.01695 | -0.069 | 39.801
8.5 | 0.708 | 0.01718 | -0.07 | 41.233
9 | 0.61 | 0.06179 | -0.037 | 9.869
9.5 | 0.635 | 0.0651 | -0.036 | 9.76
10 | 0.66 | 0.07516 | -0.035 | 8.787
10.5 | 0.687 | 0.07166 | -0.036 | 9.586
11 | 0.713 | 0.07944 | -0.036 | 8.974
11.5 | 0.739 | 0.08908 | -0.037 | 8.299
12 | 0.766 | 0.09268 | -0.038 | 8.268
12.5 | 0.792 | 0.09748 | -0.039 | 8.126
13 | 0.818 | 0.10059 | -0.039 | 8.131
13.5 | 0.844 | 0.10473 | -0.039 | 8.055
14 | 0.869 | 0.10853 | -0.039 | 8.009
14.5 | 0.895 | 0.11368 | -0.04 | 7.872
15 | 0.93 | 0.11686 | -0.047 | 7.96
15.5 | 0.95 | 0.1228 | -0.043 | 7.733
16 | 0.98 | 0.12709 | -0.046 | 7.712
16.5 | 1.002 | 0.12967 | -0.045 | 7.728
17 | 1.028 | 0.13567 | -0.045 | 7.578
17.5 | 1.056 | 0.1397 | -0.047 | 7.559
18 | 1.085 | 0.14336 | -0.049 | 7.572
18.5 | 1.107 | 0.14771 | -0.048 | 7.492
19 | 1.132 | 0.15292 | -0.048 | 7.404
19.5 | 1.158 | 0.15703 | -0.049 | 7.374
20 | 1.187 | 0.1614 | -0.051 | 7.352

## 72. Re 4M Mach 0.50 (2)
BIGFOIL.COM POLAR EXPORT
goe795
GOE 795 |  |  |  | Cl Max: | 1.1942 | at alpha= | 7.5 | deg
XFOIL ncrit=9 |  |  |  | L/D Max: | 120.169 | at alpha= | 5 | deg
Re: | 4000000 |  |  | Cd Min: | 0.2694 | at alpha= | -20 | deg
Mach: | 0.5 |  |  | Cl=0 at alpha= | -2.5511 | deg
|  |  |  | @ Cl=0.1, Cd= | 0.0056862
|  |  |  | @ Cl=0.4, Cd= | 0.0057665
|  |  |  | @ Cl=0.6, Cd= | 0.0058663
alpha (deg) | Cl | Cd | Cm | Cl/Cd
-20 | -0.7558 | 0.2694 | 0.0449 | -2.8055
-19.5 | -0.7349 | 0.26119 | 0.0403 | -2.8137
-19 | -0.7141 | 0.2531 | 0.0359 | -2.8214
-18.5 | -0.6936 | 0.24476 | 0.0316 | -2.8338
-18 | -0.6734 | 0.23653 | 0.0274 | -2.847
-17.5 | -0.6535 | 0.2286 | 0.0234 | -2.8587
-17 | -0.6344 | 0.22042 | 0.0195 | -2.8781
-16.5 | -0.6166 | 0.21244 | 0.0157 | -2.9025
-16 | -0.5989 | 0.20371 | 0.0121 | -2.94
-15.5 | -0.5815 | 0.19511 | 0.0087 | -2.9804
-15 | -0.563 | 0.18873 | 0.0055 | -2.9831
-14.5 | -0.5483 | 0.18014 | 0.0024 | -3.0437
-14 | -0.5338 | 0.17189 | -0.0005 | -3.1055
-13.5 | -0.5206 | 0.16363 | -0.0034 | -3.1816
-13 | -0.5079 | 0.15562 | -0.0062 | -3.2637
-12.5 | -0.4961 | 0.14756 | -0.0089 | -3.362
-12 | -0.4883 | 0.13873 | -0.0116 | -3.5198
-11.5 | -0.4805 | 0.13036 | -0.0143 | -3.6859
-11 | -0.4774 | 0.12114 | -0.0172 | -3.9409
-10.5 | -0.4677 | 0.11418 | -0.0193 | -4.0962
-10 | -0.4626 | 0.10647 | -0.0216 | -4.3449
-9.5 | -0.4622 | 0.09816 | -0.024 | -4.7086
-9 | -0.4678 | 0.08923 | -0.0269 | -5.2426
-8.5 | -0.4623 | 0.08301 | -0.0285 | -5.5692
-8 | -0.4528 | 0.07313 | -0.0373 | -6.1917
-7.5 | -0.4329 | 0.06367 | -0.0488 | -6.7991
-7 | -0.4185 | 0.05177 | -0.0663 | -8.0838
-6.5 | -0.3973 | 0.03629 | -0.0849 | -10.9479
-6 | -0.3667 | 0.01582 | -0.1009 | -23.1795
-5.5 | -0.3382 | 0.01062 | -0.0945 | -31.8456
-5 | -0.2909 | 0.00834 | -0.0887 | -34.8801
-4.5 | -0.237 | 0.00729 | -0.0839 | -32.5103
-4 | -0.1792 | 0.00673 | -0.08 | -26.627
-3.5 | -0.1182 | 0.00638 | -0.0772 | -18.5266
-3 | -0.0562 | 0.00614 | -0.075 | -9.1531
-2.5 | 0.0064 | 0.00597 | -0.0733 | 1.072
-2 | 0.0691 | 0.00575 | -0.0718 | 12.0174
-1.5 | 0.1321 | 0.00562 | -0.0706 | 23.5053
-1 | 0.1937 | 0.00544 | -0.0693 | 35.6066
-0.5 | 0.2552 | 0.00539 | -0.0681 | 47.3469
0 | 0.3153 | 0.00544 | -0.0666 | 57.9596
0.5 | 0.3701 | 0.00554 | -0.0642 | 66.8051
1 | 0.4229 | 0.00594 | -0.0615 | 71.1953
1.5 | 0.471 | 0.00582 | -0.058 | 80.9278
2 | 0.5203 | 0.00557 | -0.0544 | 93.4111
2.5 | 0.6306 | 0.00598 | -0.0648 | 105.4515
3 | 0.6961 | 0.00679 | -0.0644 | 102.5184
3.5 | 0.7852 | 0.00718 | -0.0686 | 109.3593
4 | 0.881 | 0.00754 | -0.0739 | 116.8435
4.5 | 0.9372 | 0.00796 | -0.0704 | 117.7387
5 | 0.9962 | 0.00829 | -0.0671 | 120.1689
5.5 | 1.0453 | 0.00921 | -0.0617 | 113.4962
6 | 1.0969 | 0.01002 | -0.0561 | 109.4711
6.5 | 1.1429 | 0.01121 | -0.0491 | 101.9536
7 | 1.178 | 0.01308 | -0.0399 | 90.0612
7.5 | 1.1942 | 0.01613 | -0.0281 | 74.036
8 | 1.1837 | 0.02031 | -0.0139 | 58.2816
8.5 | 1.1585 | 0.02605 | -0.0018 | 44.4722
9 | 1.1252 | 0.03302 | 0.0056 | 34.0763
9.5 | 1.0864 | 0.04209 | 0.007 | 25.8114
10 | 1.052 | 0.05297 | 0.0028 | 19.8603
10.5 | 1.0185 | 0.06643 | -0.0061 | 15.3319
11 | 0.9914 | 0.08133 | -0.0159 | 12.1898
11.5 | 0.9624 | 0.09636 | -0.0231 | 9.9875
12 | 0.9413 | 0.10963 | -0.0297 | 8.5862
12.5 | 0.9213 | 0.12307 | -0.0365 | 7.486

## 73. Re 5M Mach 0.00 (1)
BIGFOIL.COM POLAR EXPORT
goe795
GOE 795 |  |  |  | Cl Max: | 1.062 | at alpha= | 8.5 | deg
JavaFoil+Calcfoil stall+Eppler ext transition |  |  |  | L/D Max: | 112.827 | at alpha= | 7 | deg
Re: | 5000000 |  |  | Cd Min: | 0.00679 | at alpha= | 1.5 | deg
Mach: | 0 |  |  | Cl=0 at alpha= | -2.4152 | deg
|  |  |  | @ Cl=0.1, Cd= | 0.0076078
|  |  |  | @ Cl=0.4, Cd= | 0.00692
|  |  |  | @ Cl=0.6, Cd= | 0.0073219
alpha (deg) | Cl | Cd | Cm | Cl/Cd
-13 | -0.419 | 0.08752 | -0.024 | -4.786
-12.5 | -0.436 | 0.08237 | -0.024 | -5.293
-12 | -0.451 | 0.07773 | -0.024 | -5.808
-11.5 | -0.465 | 0.07356 | -0.024 | -6.316
-11 | -0.476 | 0.06858 | -0.025 | -6.935
-10.5 | -0.483 | 0.06427 | -0.026 | -7.512
-10 | -0.487 | 0.05924 | -0.027 | -8.217
-9.5 | -0.486 | 0.05453 | -0.029 | -8.914
-9 | -0.479 | 0.04986 | -0.029 | -9.606
-8.5 | -0.468 | 0.04546 | -0.031 | -10.3
-8 | -0.549 | 0.00912 | -0.049 | -60.157
-7.5 | -0.519 | 0.00886 | -0.05 | -58.635
-7 | -0.484 | 0.00861 | -0.05 | -56.173
-6.5 | -0.439 | 0.0096 | -0.05 | -45.704
-6 | -0.391 | 0.0093 | -0.051 | -42.099
-5.5 | -0.342 | 0.00901 | -0.051 | -37.936
-5 | -0.29 | 0.00876 | -0.052 | -33.077
-4.5 | -0.236 | 0.00855 | -0.052 | -27.604
-4 | -0.181 | 0.0084 | -0.052 | -21.53
-3.5 | -0.125 | 0.00822 | -0.053 | -15.149
-3 | -0.067 | 0.00806 | -0.053 | -8.353
-2.5 | -0.01 | 0.00792 | -0.053 | -1.203
-2 | 0.049 | 0.00781 | -0.054 | 6.242
-1.5 | 0.107 | 0.00758 | -0.054 | 14.164
-1 | 0.166 | 0.00732 | -0.055 | 22.663
-0.5 | 0.225 | 0.00732 | -0.055 | 30.681
0 | 0.283 | 0.0073 | -0.055 | 38.809
0.5 | 0.342 | 0.00819 | -0.056 | 41.729
1 | 0.4 | 0.00692 | -0.056 | 57.82
1.5 | 0.458 | 0.00679 | -0.056 | 67.442
2 | 0.516 | 0.00725 | -0.057 | 71.175
2.5 | 0.574 | 0.00729 | -0.057 | 78.705
3 | 0.631 | 0.00736 | -0.058 | 85.776
3.5 | 0.688 | 0.00731 | -0.058 | 94.207
4 | 0.745 | 0.00757 | -0.058 | 98.374
4.5 | 0.799 | 0.00783 | -0.059 | 101.984
5 | 0.851 | 0.00853 | -0.059 | 99.737
5.5 | 0.901 | 0.00895 | -0.06 | 100.605
6 | 0.946 | 0.00939 | -0.06 | 100.719
6.5 | 0.984 | 0.00986 | -0.06 | 99.818
7 | 1.016 | 0.009 | -0.061 | 112.827
7.5 | 1.04 | 0.00945 | -0.061 | 110.07
8 | 1.055 | 0.01 | -0.061 | 105.535
8.5 | 1.062 | 0.01058 | -0.062 | 100.409
9 | 1.06 | 0.00996 | -0.062 | 106.448
9.5 | 1.049 | 0.01059 | -0.062 | 99.053
10 | 1.03 | 0.01356 | -0.063 | 75.981
10.5 | 1.003 | 0.01434 | -0.063 | 69.967
11 | 0.97 | 0.01514 | -0.063 | 64.039
11.5 | 0.926 | 0.01635 | -0.063 | 56.617
12 | 0.879 | 0.01784 | -0.063 | 49.268
12.5 | 0.825 | 0.02062 | -0.062 | 40.007
13 | 0.759 | 0.02736 | -0.06 | 27.762
13.5 | 0.701 | 0.03548 | -0.058 | 19.749

## 74. Re 5M Mach 0.00 (2)
BIGFOIL.COM POLAR EXPORT
goe795
GOE 795 |  |  |  | Cl Max: | 1.6422 | at alpha= | 17 | deg
XFOIL ncrit=9 |  |  |  | L/D Max: | 124.328 | at alpha= | 5.5 | deg
Re: | 5000000 |  |  | Cd Min: | 0.21184 | at alpha= | -18 | deg
Mach: | 0 |  |  | Cl=0 at alpha= | -2.5849 | deg
|  |  |  | @ Cl=0.1, Cd= | 0.0052797
|  |  |  | @ Cl=0.4, Cd= | 0.0055572
|  |  |  | @ Cl=0.6, Cd= | 0.0056932
alpha (deg) | Cl | Cd | Cm | Cl/Cd
-18 | -0.6326 | 0.21184 | 0.0221 | -2.9862
-17.5 | -0.6186 | 0.205 | 0.0188 | -3.0176
-16 | -1.2415 | 0.03675 | -0.077 | -33.7823
-15.5 | -1.2698 | 0.03227 | -0.0706 | -39.3492
-15 | -1.2692 | 0.02841 | -0.0661 | -44.6744
-14.5 | -1.2644 | 0.0244 | -0.0612 | -51.8197
-14 | -1.2442 | 0.02166 | -0.0571 | -57.4423
-13.5 | -1.2102 | 0.01974 | -0.0548 | -61.307
-13 | -1.1604 | 0.01738 | -0.0558 | -66.7664
-12.5 | -1.1083 | 0.01539 | -0.0568 | -72.0143
-12 | -1.0522 | 0.01406 | -0.058 | -74.8364
-11.5 | -0.994 | 0.01288 | -0.0595 | -77.1739
-11 | -0.9373 | 0.01149 | -0.0608 | -81.5753
-10.5 | -0.8874 | 0.01096 | -0.0599 | -80.9672
-10 | -0.83 | 0.0105 | -0.0606 | -79.0476
-9 | -0.7112 | 0.00947 | -0.0629 | -75.1003
-8.5 | -0.6514 | 0.00867 | -0.0641 | -75.1326
-8 | -0.6008 | 0.00811 | -0.0631 | -74.0814
-7 | -0.4648 | 0.00722 | -0.069 | -64.3767
-6.5 | -0.3989 | 0.00691 | -0.0714 | -57.7279
-6 | -0.345 | 0.00667 | -0.071 | -51.7241
-5.5 | -0.2925 | 0.00667 | -0.0702 | -43.8531
-5 | -0.2453 | 0.0061 | -0.0682 | -40.2131
-4.5 | -0.196 | 0.00593 | -0.0666 | -33.0523
-4 | -0.1465 | 0.00583 | -0.0651 | -25.1286
-3.5 | -0.0958 | 0.00577 | -0.0639 | -16.6031
-3 | -0.0435 | 0.00568 | -0.063 | -7.6585
-2.5 | 0.0089 | 0.00546 | -0.0622 | 1.63
-2 | 0.0622 | 0.00535 | -0.0616 | 11.6262
-1.5 | 0.116 | 0.00525 | -0.0611 | 22.0952
-1 | 0.1682 | 0.00511 | -0.0603 | 32.9159
-0.5 | 0.2215 | 0.0051 | -0.0597 | 43.4314
0 | 0.2708 | 0.00516 | -0.0583 | 52.4806
0.5 | 0.3198 | 0.00529 | -0.0568 | 60.4537
1 | 0.3655 | 0.00572 | -0.0548 | 63.8986
2 | 0.4566 | 0.00529 | -0.0508 | 86.3138
2.5 | 0.4949 | 0.00525 | -0.0471 | 94.2667
3 | 0.5942 | 0.00563 | -0.0576 | 105.5417
3.5 | 0.6511 | 0.00625 | -0.0581 | 104.176
4.5 | 0.8103 | 0.00687 | -0.0694 | 117.9476
5 | 0.8678 | 0.00714 | -0.0699 | 121.5406
5.5 | 0.9163 | 0.00737 | -0.0685 | 124.3284
6 | 0.9595 | 0.00804 | -0.066 | 119.3408
6.5 | 1.0056 | 0.0085 | -0.0641 | 118.3059
7 | 1.0508 | 0.00903 | -0.0619 | 116.3677
7.5 | 1.0966 | 0.00946 | -0.06 | 115.9197
8 | 1.1405 | 0.00999 | -0.0578 | 114.1642
8.5 | 1.1841 | 0.01058 | -0.0555 | 111.9187
9 | 1.2276 | 0.01119 | -0.0533 | 109.7051
9.5 | 1.2699 | 0.01187 | -0.0509 | 106.984
10 | 1.31 | 0.01271 | -0.0481 | 103.0685
10.5 | 1.3485 | 0.01359 | -0.0451 | 99.2274
11 | 1.3853 | 0.0145 | -0.0419 | 95.5379
11.5 | 1.4192 | 0.01562 | -0.0383 | 90.8579
12 | 1.4409 | 0.01771 | -0.0328 | 81.3608
12.5 | 1.4618 | 0.01958 | -0.0274 | 74.6578
13 | 1.4829 | 0.02083 | -0.0221 | 71.1906
13.5 | 1.5136 | 0.02163 | -0.0187 | 69.9769
14 | 1.5552 | 0.02174 | -0.0171 | 71.5363
14.5 | 1.57 | 0.02367 | -0.0121 | 66.3287
15 | 1.5865 | 0.0256 | -0.0081 | 61.9727
15.5 | 1.6004 | 0.02789 | -0.0046 | 57.3826
16 | 1.5882 | 0.03267 | -0.0002 | 48.6134
16.5 | 1.6078 | 0.03509 | 0.0012 | 45.8193
17 | 1.6422 | 0.03616 | 0.0018 | 45.4148
17.5 | 1.5984 | 0.0459 | 0.0025 | 34.8235
18 | 1.6208 | 0.04865 | 0.0024 | 33.3155
18.5 | 1.6005 | 0.0572 | 0.0004 | 27.9808
19 | 1.556 | 0.07054 | -0.005 | 22.0584
19.5 | 1.5058 | 0.08644 | -0.0127 | 17.4202
20 | 1.3843 | 0.11725 | -0.0289 | 11.8064

## 75. Re 5M Mach 0.10 (1)
BIGFOIL.COM POLAR EXPORT
goe795
GOE 795 |  |  |  | Cl Max: | 1.058 | at alpha= | 8.5 | deg
JavaFoil+Calcfoil stall+Eppler ext transition |  |  |  | L/D Max: | 112.303 | at alpha= | 7 | deg
Re: | 5000000 |  |  | Cd Min: | 0.00681 | at alpha= | 1.5 | deg
Mach: | 0.1 |  |  | Cl=0 at alpha= | -2.4152 | deg
|  |  |  | @ Cl=0.1, Cd= | 0.0076112
|  |  |  | @ Cl=0.4, Cd= | 0.0069734
|  |  |  | @ Cl=0.6, Cd= | 0.0073282
alpha (deg) | Cl | Cd | Cm | Cl/Cd
-13 | -0.389 | 0.08827 | -0.024 | -4.406
-12.5 | -0.409 | 0.0833 | -0.024 | -4.912
-12 | -0.428 | 0.07844 | -0.024 | -5.456
-11.5 | -0.445 | 0.0738 | -0.025 | -6.024
-11 | -0.459 | 0.06926 | -0.025 | -6.622
-10.5 | -0.469 | 0.06488 | -0.026 | -7.231
-10 | -0.476 | 0.06004 | -0.027 | -7.926
-9.5 | -0.478 | 0.05522 | -0.028 | -8.656
-9 | -0.477 | 0.04787 | -0.031 | -9.958
-8.5 | -0.465 | 0.04585 | -0.031 | -10.136
-8 | -0.547 | 0.00921 | -0.05 | -59.366
-7.5 | -0.519 | 0.00892 | -0.05 | -58.144
-7 | -0.484 | 0.00864 | -0.05 | -56.045
-6.5 | -0.44 | 0.00963 | -0.051 | -45.655
-6 | -0.393 | 0.00936 | -0.051 | -41.92
-5.5 | -0.343 | 0.00908 | -0.051 | -37.756
-5 | -0.291 | 0.00878 | -0.052 | -33.134
-4.5 | -0.237 | 0.00856 | -0.052 | -27.671
-4 | -0.182 | 0.00841 | -0.053 | -21.596
-3.5 | -0.125 | 0.00826 | -0.053 | -15.14
-3 | -0.068 | 0.00808 | -0.053 | -8.373
-2.5 | -0.01 | 0.00792 | -0.054 | -1.208
-2 | 0.049 | 0.00781 | -0.054 | 6.27
-1.5 | 0.108 | 0.00758 | -0.054 | 14.225
-1 | 0.167 | 0.00735 | -0.055 | 22.684
-0.5 | 0.226 | 0.00733 | -0.055 | 30.82
0 | 0.285 | 0.00731 | -0.056 | 38.908
0.5 | 0.343 | 0.00821 | -0.056 | 41.807
1 | 0.402 | 0.00693 | -0.056 | 58.015
1.5 | 0.461 | 0.00681 | -0.057 | 67.66
2 | 0.519 | 0.00726 | -0.057 | 71.432
2.5 | 0.577 | 0.0073 | -0.058 | 78.958
3 | 0.634 | 0.00737 | -0.058 | 86.024
3.5 | 0.692 | 0.00733 | -0.058 | 94.391
4 | 0.748 | 0.00762 | -0.059 | 98.173
4.5 | 0.803 | 0.00789 | -0.059 | 101.727
5 | 0.855 | 0.0086 | -0.059 | 99.406
5.5 | 0.905 | 0.00899 | -0.06 | 100.637
6 | 0.95 | 0.00944 | -0.06 | 100.638
6.5 | 0.988 | 0.00992 | -0.061 | 99.568
7 | 1.018 | 0.00906 | -0.061 | 112.303
7.5 | 1.04 | 0.00954 | -0.061 | 109.117
8 | 1.054 | 0.01009 | -0.062 | 104.466
8.5 | 1.058 | 0.01068 | -0.062 | 99.046
9 | 1.053 | 0.01008 | -0.062 | 104.38
9.5 | 1.037 | 0.01074 | -0.063 | 96.628
10 | 1.013 | 0.01375 | -0.063 | 73.668
10.5 | 0.981 | 0.01456 | -0.063 | 67.36
11 | 0.941 | 0.01541 | -0.063 | 61.039
11.5 | 0.891 | 0.0168 | -0.063 | 53.009
12 | 0.837 | 0.01861 | -0.063 | 44.967
12.5 | 0.772 | 0.02276 | -0.062 | 33.933
13 | 0.702 | 0.03136 | -0.059 | 22.392
13.5 | 0.629 | 0.04734 | -0.055 | 13.298

## 76. Re 5M Mach 0.10 (2)
BIGFOIL.COM POLAR EXPORT
goe795
GOE 795 |  |  |  | Cl Max: | 1.5843 | at alpha= | 15.5 | deg
XFOIL ncrit=9 |  |  |  | L/D Max: | 124.473 | at alpha= | 5.5 | deg
Re: | 5000000 |  |  | Cd Min: | 0.2299 | at alpha= | -19 | deg
Mach: | 0.1 |  |  | Cl=0 at alpha= | -2.5833 | deg
|  |  |  | @ Cl=0.1, Cd= | 0.0052876
|  |  |  | @ Cl=0.4, Cd= | 0.0055564
|  |  |  | @ Cl=0.6, Cd= | 0.0056888
alpha (deg) | Cl | Cd | Cm | Cl/Cd
-19 | -0.6597 | 0.2299 | 0.0294 | -2.8695
-18.5 | -0.6439 | 0.22386 | 0.026 | -2.8764
-18 | -0.6337 | 0.21245 | 0.0222 | -2.9828
-17.5 | -0.6194 | 0.20557 | 0.0189 | -3.0131
-17 | -0.6041 | 0.19974 | 0.0158 | -3.0244
-15.5 | -0.688 | 0.13929 | -0.0058 | -4.9393
-15 | -1.1413 | 0.0425 | -0.0735 | -26.8541
-14.5 | -1.225 | 0.0304 | -0.068 | -40.2961
-14 | -1.2259 | 0.02561 | -0.0629 | -47.868
-13.5 | -1.206 | 0.02278 | -0.0587 | -52.9412
-13 | -1.166 | 0.01951 | -0.0584 | -59.7642
-12.5 | -1.1155 | 0.01695 | -0.0593 | -65.8112
-12 | -1.0604 | 0.0152 | -0.0603 | -69.7632
-11.5 | -1.0025 | 0.01369 | -0.0615 | -73.2286
-11 | -0.9446 | 0.01229 | -0.0626 | -76.8592
-10.5 | -0.8963 | 0.01111 | -0.0614 | -80.6751
-10 | -0.8383 | 0.01059 | -0.0619 | -79.1596
-9.5 | -0.7772 | 0.01034 | -0.063 | -75.1644
-9 | -0.7155 | 0.01001 | -0.0642 | -71.4785
-8.5 | -0.6564 | 0.00887 | -0.0652 | -74.0023
-8 | -0.6054 | 0.00825 | -0.0641 | -73.3818
-7.5 | -0.5377 | 0.00777 | -0.0667 | -69.2021
-7 | -0.4678 | 0.00731 | -0.0699 | -63.9945
-6.5 | -0.4015 | 0.00697 | -0.0722 | -57.604
-6 | -0.3475 | 0.00671 | -0.0716 | -51.7884
-5.5 | -0.2946 | 0.00669 | -0.0708 | -44.0359
-5 | -0.247 | 0.00614 | -0.0688 | -40.228
-4.5 | -0.1974 | 0.00595 | -0.0671 | -33.1765
-4 | -0.1476 | 0.00585 | -0.0656 | -25.2308
-3.5 | -0.0966 | 0.00578 | -0.0643 | -16.7128
-3 | -0.044 | 0.00569 | -0.0634 | -7.7329
-2.5 | 0.0088 | 0.00547 | -0.0626 | 1.6088
-2 | 0.0625 | 0.00535 | -0.0619 | 11.6822
-1.5 | 0.1166 | 0.00526 | -0.0614 | 22.1673
-1 | 0.169 | 0.00512 | -0.0606 | 33.0078
-0.5 | 0.2226 | 0.0051 | -0.0599 | 43.6471
0 | 0.2724 | 0.00517 | -0.0586 | 52.6886
0.5 | 0.3214 | 0.0053 | -0.0571 | 60.6415
1 | 0.3673 | 0.00573 | -0.0551 | 64.1012
1.5 | 0.4125 | 0.00549 | -0.0529 | 75.1366
2 | 0.4589 | 0.0053 | -0.051 | 86.5849
3 | 0.5973 | 0.00566 | -0.0578 | 105.53
3.5 | 0.6545 | 0.00627 | -0.0583 | 104.386
4.5 | 0.8151 | 0.0069 | -0.0696 | 118.1304
5 | 0.8723 | 0.00716 | -0.07 | 121.8296
5.5 | 0.9211 | 0.0074 | -0.0685 | 124.473
6 | 0.9643 | 0.00809 | -0.0658 | 119.1965
6.5 | 1.0109 | 0.00856 | -0.0639 | 118.0958
7 | 1.0564 | 0.00909 | -0.0617 | 116.2156
7.5 | 1.1023 | 0.00954 | -0.0596 | 115.5451
8 | 1.1464 | 0.0101 | -0.0572 | 113.505
8.5 | 1.1901 | 0.01072 | -0.0548 | 111.0168
9 | 1.2337 | 0.01136 | -0.0524 | 108.6004
9.5 | 1.276 | 0.01209 | -0.0498 | 105.5418
10 | 1.3157 | 0.01299 | -0.0468 | 101.2856
10.5 | 1.3534 | 0.01395 | -0.0434 | 97.0179
11 | 1.3891 | 0.01498 | -0.0398 | 92.7303
11.5 | 1.4199 | 0.0164 | -0.0355 | 86.5793
12 | 1.4397 | 0.01863 | -0.0297 | 77.2786
12.5 | 1.4642 | 0.01995 | -0.0245 | 73.3935
13 | 1.4852 | 0.02133 | -0.0192 | 69.6296
13.5 | 1.5151 | 0.02227 | -0.0156 | 68.0332
14 | 1.554 | 0.02264 | -0.0135 | 68.6396
14.5 | 1.5648 | 0.02497 | -0.0083 | 62.6672
15 | 1.5773 | 0.02737 | -0.0042 | 57.6288
15.5 | 1.5843 | 0.03049 | -0.0006 | 51.9613
16 | 1.5665 | 0.03632 | 0.0027 | 43.1305
16.5 | 1.5745 | 0.04033 | 0.0036 | 39.0404
17 | 1.5797 | 0.04498 | 0.0038 | 35.1201
17.5 | 1.5326 | 0.05691 | 0.001 | 26.9302
18 | 1.5159 | 0.06614 | -0.0026 | 22.9196
18.5 | 1.4608 | 0.08291 | -0.0109 | 17.6191
19 | 1.3668 | 0.10845 | -0.0245 | 12.603
19.5 | 1.2369 | 0.14359 | -0.0431 | 8.6141
20 | 1.0709 | 0.19596 | -0.0729 | 5.4649

## 77. Re 5M Mach 0.25 (1)
BIGFOIL.COM POLAR EXPORT
goe795
GOE 795 |  |  |  | Cl Max: | 1.038 | at alpha= | 7.5 | deg
JavaFoil+Calcfoil stall+Eppler ext transition |  |  |  | L/D Max: | 113.984 | at alpha= | 6 | deg
Re: | 5000000 |  |  | Cd Min: | 0.00603 | at alpha= | 1.5 | deg
Mach: | 0.25 |  |  | Cl=0 at alpha= | -2.4167 | deg
|  |  |  | @ Cl=0.1, Cd= | 0.0077351
|  |  |  | @ Cl=0.4, Cd= | 0.06907
|  |  |  | @ Cl=0.6, Cd= | 0.06907
alpha (deg) | Cl | Cd | Cm | Cl/Cd
-12.5 | -0.135 | 0.08664 | -0.024 | -1.556
-12 | -0.204 | 0.08201 | -0.024 | -2.491
-11.5 | -0.26 | 0.0772 | -0.025 | -3.365
-11 | -0.308 | 0.07238 | -0.025 | -4.255
-10.5 | -0.35 | 0.06799 | -0.025 | -5.141
-10 | -0.383 | 0.06346 | -0.026 | -6.043
-9.5 | -0.409 | 0.05952 | -0.026 | -6.869
-9 | -0.427 | 0.05393 | -0.029 | -7.914
-8.5 | -0.437 | 0.0459 | -0.032 | -9.519
-8 | -0.443 | 0.03693 | -0.037 | -11.993
-7.5 | -0.511 | 0.00925 | -0.051 | -55.224
-7 | -0.483 | 0.0089 | -0.052 | -54.335
-6.5 | -0.442 | 0.00866 | -0.052 | -51.099
-6 | -0.397 | 0.00962 | -0.052 | -41.284
-5.5 | -0.348 | 0.00929 | -0.053 | -37.505
-5 | -0.297 | 0.009 | -0.053 | -32.93
-4.5 | -0.242 | 0.00874 | -0.054 | -27.699
-4 | -0.186 | 0.0086 | -0.054 | -21.637
-3.5 | -0.128 | 0.00838 | -0.054 | -15.317
-3 | -0.069 | 0.00821 | -0.055 | -8.464
-2.5 | -0.01 | 0.00805 | -0.055 | -1.221
-2 | 0.05 | 0.00794 | -0.056 | 6.34
-1.5 | 0.111 | 0.00769 | -0.056 | 14.408
-1 | 0.171 | 0.00744 | -0.056 | 23.044
-0.5 | 0.232 | 0.0074 | -0.057 | 31.348
0 | 0.292 | 0.00741 | -0.057 | 39.435
0.5 | 0.353 | 0.00832 | -0.058 | 42.424
1 | 0.413 | 0.00706 | -0.058 | 58.504
1.5 | 0.473 | 0.00603 | -0.058 | 78.492
2 | 0.533 | 0.0074 | -0.059 | 72.046
2.5 | 0.592 | 0.00744 | -0.059 | 79.615
3 | 0.652 | 0.00753 | -0.059 | 86.5
3.5 | 0.71 | 0.0075 | -0.06 | 94.729
4 | 0.768 | 0.00778 | -0.06 | 98.78
4.5 | 0.824 | 0.0081 | -0.061 | 101.668
5 | 0.876 | 0.00887 | -0.061 | 98.832
5.5 | 0.926 | 0.00933 | -0.061 | 99.219
6 | 0.97 | 0.00851 | -0.062 | 113.984
6.5 | 1.003 | 0.00895 | -0.062 | 112.055
7 | 1.027 | 0.00946 | -0.063 | 108.519
7.5 | 1.038 | 0.01003 | -0.063 | 103.53
8 | 1.036 | 0.00953 | -0.063 | 108.694
8.5 | 1.018 | 0.01015 | -0.064 | 100.26
9 | 0.984 | 0.01084 | -0.064 | 90.768
9.5 | 0.933 | 0.01385 | -0.064 | 67.326
10 | 0.866 | 0.01488 | -0.065 | 58.178
10.5 | 0.782 | 0.01607 | -0.065 | 48.63
11 | 0.684 | 0.01806 | -0.064 | 37.863
11.5 | 0.573 | 0.02216 | -0.063 | 25.844
12 | 0.444 | 0.03747 | -0.058 | 11.847
12.5 | 0.315 | 0.06907 | -0.047 | 4.56

## 78. Re 5M Mach 0.25 (2)
BIGFOIL.COM POLAR EXPORT
goe795
GOE 795 |  |  |  | Cl Max: | 1.3923 | at alpha= | 12 | deg
XFOIL ncrit=9 |  |  |  | L/D Max: | 125.013 | at alpha= | 5.5 | deg
Re: | 5000000 |  |  | Cd Min: | 0.18846 | at alpha= | -16 | deg
Mach: | 0.25 |  |  | Cl=0 at alpha= | -2.5818 | deg
|  |  |  | @ Cl=0.1, Cd= | 0.0053216
|  |  |  | @ Cl=0.4, Cd= | 0.0056883
|  |  |  | @ Cl=0.6, Cd= | 0.0059723
alpha (deg) | Cl | Cd | Cm | Cl/Cd
-16 | -0.581 | 0.18846 | 0.0102 | -3.0829
-15.5 | -0.5684 | 0.18109 | 0.0074 | -3.1388
-15 | -0.556 | 0.17414 | 0.0047 | -3.1928
-14.5 | -0.5532 | 0.16374 | 0.0017 | -3.3785
-14 | -0.5731 | 0.14663 | -0.0036 | -3.9085
-13.5 | -0.6084 | 0.12819 | -0.0108 | -4.7461
-13 | -0.6745 | 0.10577 | -0.0217 | -6.377
-12.5 | -0.734 | 0.08728 | -0.0324 | -8.4097
-12 | -0.7919 | 0.0709 | -0.0435 | -11.1693
-11.5 | -0.8625 | 0.05617 | -0.0553 | -15.3552
-11 | -0.9572 | 0.0235 | -0.0728 | -40.7319
-10.5 | -0.9209 | 0.01618 | -0.0738 | -56.9159
-10 | -0.8752 | 0.0134 | -0.0714 | -65.3134
-9.5 | -0.8175 | 0.01138 | -0.0707 | -71.8366
-9 | -0.753 | 0.01043 | -0.0709 | -72.1956
-8.5 | -0.6834 | 0.01047 | -0.0719 | -65.2722
-8 | -0.6305 | 0.0093 | -0.07 | -67.7957
-7 | -0.4839 | 0.00808 | -0.0751 | -59.8886
-6.5 | -0.4157 | 0.00745 | -0.0767 | -55.7987
-6 | -0.3608 | 0.00699 | -0.0754 | -51.6166
-5.5 | -0.306 | 0.00689 | -0.0741 | -44.4122
-5 | -0.2566 | 0.00635 | -0.0717 | -40.4094
-4.5 | -0.2056 | 0.00609 | -0.0697 | -33.7603
-4 | -0.1539 | 0.00595 | -0.0679 | -25.8655
-3 | -0.0465 | 0.00574 | -0.0654 | -8.101
-2.5 | 0.0091 | 0.00559 | -0.0646 | 1.6279
-2 | 0.0638 | 0.00538 | -0.0638 | 11.8587
-1.5 | 0.1196 | 0.00529 | -0.0631 | 22.6087
-1 | 0.1735 | 0.00514 | -0.0622 | 33.7549
-0.5 | 0.2285 | 0.00513 | -0.0614 | 44.5419
0 | 0.2804 | 0.00524 | -0.0601 | 53.5115
0.5 | 0.3301 | 0.00535 | -0.0584 | 61.7009
1 | 0.3772 | 0.00579 | -0.0562 | 65.1468
1.5 | 0.4243 | 0.00558 | -0.0541 | 76.0394
2 | 0.4718 | 0.00538 | -0.052 | 87.6952
2.5 | 0.5101 | 0.00546 | -0.0479 | 93.4249
3.5 | 0.6733 | 0.00639 | -0.0591 | 105.3678
4 | 0.7595 | 0.0067 | -0.0655 | 113.3582
4.5 | 0.8419 | 0.00704 | -0.0709 | 119.5881
5 | 0.8972 | 0.00729 | -0.0702 | 123.0727
5.5 | 0.9476 | 0.00758 | -0.0682 | 125.0132
6 | 0.9913 | 0.00838 | -0.065 | 118.2936
6.5 | 1.0389 | 0.00894 | -0.0624 | 116.2081
7 | 1.0869 | 0.00945 | -0.0599 | 115.0159
7.5 | 1.1331 | 0.01004 | -0.0569 | 112.8586
8 | 1.1773 | 0.0108 | -0.0536 | 109.0093
8.5 | 1.2208 | 0.01167 | -0.0501 | 104.6101
9 | 1.2635 | 0.0126 | -0.0465 | 100.2778
9.5 | 1.304 | 0.01365 | -0.0425 | 95.5311
10 | 1.3371 | 0.01514 | -0.0372 | 88.3157
10.5 | 1.3656 | 0.01691 | -0.0314 | 80.7569
11 | 1.3684 | 0.02035 | -0.0219 | 67.2432
11.5 | 1.3826 | 0.02238 | -0.0145 | 61.7784
12 | 1.3923 | 0.02497 | -0.0076 | 55.7589
12.5 | 1.3781 | 0.02956 | -0.0003 | 46.6204
13 | 1.3545 | 0.03576 | 0.0045 | 37.8775
13.5 | 1.3233 | 0.04424 | 0.0053 | 29.9118
14 | 1.2889 | 0.05502 | 0.0019 | 23.426
14.5 | 1.2467 | 0.06944 | -0.0058 | 17.9536
15 | 1.2184 | 0.08369 | -0.0141 | 14.5585
15.5 | 1.1732 | 0.10163 | -0.0237 | 11.5438
16 | 1.1068 | 0.12405 | -0.0346 | 8.9222
16.5 | 1.0631 | 0.14233 | -0.0436 | 7.4693
17 | 1.0483 | 0.155 | -0.0499 | 6.7632

## 79. Re 5M Mach 0.50 (1)
BIGFOIL.COM POLAR EXPORT
goe795
GOE 795 |  |  |  | Cl Max: | 1.189 | at alpha= | 20 | deg
JavaFoil+Calcfoil stall+Eppler ext transition |  |  |  | L/D Max: | 117.027 | at alpha= | 4.5 | deg
Re: | 5000000 |  |  | Cd Min: | 0.00708 | at alpha= | 0 | deg
Mach: | 0.5 |  |  | Cl=0 at alpha= | -2.4179 | deg
|  |  |  | @ Cl=0.1, Cd= | 0.0078006
|  |  |  | @ Cl=0.4, Cd= | 0.008124
|  |  |  | @ Cl=0.6, Cd= | 0.0079876
alpha (deg) | Cl | Cd | Cm | Cl/Cd
-20 | -0.936 | 0.15732 | -0.029 | -5.952
-19.5 | -0.91 | 0.15228 | -0.029 | -5.974
-19 | -0.882 | 0.14814 | -0.029 | -5.953
-18.5 | -0.856 | 0.14401 | -0.029 | -5.942
-18 | -0.83 | 0.13986 | -0.029 | -5.932
-17.5 | -0.804 | 0.13598 | -0.029 | -5.91
-17 | -0.779 | 0.13035 | -0.029 | -5.974
-16.5 | -0.751 | 0.1261 | -0.028 | -5.954
-16 | -0.724 | 0.12247 | -0.028 | -5.909
-15.5 | -0.697 | 0.11685 | -0.028 | -5.969
-15 | -0.673 | 0.11371 | -0.029 | -5.918
-14.5 | -0.645 | 0.10872 | -0.028 | -5.931
-14 | -0.618 | 0.10029 | -0.028 | -6.162
-13.5 | -0.592 | 0.09267 | -0.028 | -6.385
-13 | -0.566 | 0.08598 | -0.028 | -6.578
-12.5 | -0.539 | 0.08019 | -0.028 | -6.727
-12 | -0.513 | 0.07484 | -0.029 | -6.859
-11.5 | -0.485 | 0.08385 | -0.027 | -5.787
-11 | -0.459 | 0.07461 | -0.028 | -6.152
-10.5 | -0.433 | 0.06842 | -0.028 | -6.324
-10 | -0.406 | 0.06254 | -0.029 | -6.499
-9.5 | -0.381 | 0.05744 | -0.031 | -6.631
-9 | -0.352 | 0.06317 | -0.027 | -5.573
-8.5 | -0.326 | 0.05666 | -0.028 | -5.748
-8 | -0.299 | 0.05738 | -0.027 | -5.208
-7.5 | -0.273 | 0.05014 | -0.03 | -5.443
-7 | -0.249 | 0.04311 | -0.035 | -5.773
-6.5 | -0.23 | 0.031 | -0.044 | -7.421
-6 | -0.238 | 0.00918 | -0.059 | -25.966
-5.5 | -0.33 | 0.0089 | -0.059 | -37.038
-5 | -0.305 | 0.00865 | -0.06 | -35.238
-4.5 | -0.258 | 0.00842 | -0.06 | -30.688
-4 | -0.202 | 0.00932 | -0.06 | -21.707
-3.5 | -0.141 | 0.00902 | -0.061 | -15.65
-3 | -0.077 | 0.00878 | -0.061 | -8.769
-2.5 | -0.011 | 0.00854 | -0.062 | -1.28
-2 | 0.056 | 0.00837 | -0.062 | 6.701
-1.5 | 0.124 | 0.00749 | -0.063 | 16.516
-1 | 0.192 | 0.00739 | -0.063 | 25.927
-0.5 | 0.259 | 0.00711 | -0.063 | 36.455
0 | 0.327 | 0.00708 | -0.064 | 46.111
0.5 | 0.394 | 0.00815 | -0.064 | 48.354
1 | 0.461 | 0.00786 | -0.065 | 58.728
1.5 | 0.528 | 0.00795 | -0.065 | 66.433
2 | 0.595 | 0.00798 | -0.066 | 74.573
2.5 | 0.661 | 0.00808 | -0.066 | 81.811
3 | 0.727 | 0.00824 | -0.066 | 88.219
3.5 | 0.791 | 0.00829 | -0.067 | 95.471
4 | 0.855 | 0.00747 | -0.067 | 114.463
4.5 | 0.913 | 0.0078 | -0.068 | 117.027
5 | 0.964 | 0.00873 | -0.068 | 110.368
5.5 | 1.004 | 0.00933 | -0.069 | 107.513
6 | 1.018 | 0.00889 | -0.069 | 114.475
6.5 | 0.946 | 0.00978 | -0.069 | 96.792
7 | 0.623 | 0.01054 | -0.07 | 59.101
7.5 | 0.655 | 0.01379 | -0.07 | 47.469
8 | 0.68 | 0.01586 | -0.07 | 42.867
8.5 | 0.712 | 0.01621 | -0.07 | 43.914
9 | 0.61 | 0.06089 | -0.037 | 10.019
9.5 | 0.636 | 0.06347 | -0.037 | 10.019
10 | 0.661 | 0.07415 | -0.036 | 8.914
10.5 | 0.687 | 0.07023 | -0.037 | 9.789
11 | 0.713 | 0.07751 | -0.037 | 9.203
11.5 | 0.74 | 0.08719 | -0.037 | 8.482
12 | 0.767 | 0.0903 | -0.039 | 8.489
12.5 | 0.792 | 0.09492 | -0.039 | 8.348
13 | 0.818 | 0.09802 | -0.039 | 8.347
13.5 | 0.844 | 0.10215 | -0.039 | 8.261
14 | 0.869 | 0.10594 | -0.039 | 8.207
14.5 | 0.899 | 0.11065 | -0.043 | 8.124
15 | 0.934 | 0.11202 | -0.048 | 8.336
15.5 | 0.952 | 0.11919 | -0.045 | 7.986
16 | 0.982 | 0.12325 | -0.047 | 7.967
16.5 | 1.003 | 0.12819 | -0.045 | 7.822
17 | 1.028 | 0.13115 | -0.046 | 7.842
17.5 | 1.058 | 0.13501 | -0.048 | 7.834
18 | 1.088 | 0.13857 | -0.05 | 7.854
18.5 | 1.107 | 0.14523 | -0.048 | 7.625
19 | 1.133 | 0.14898 | -0.049 | 7.604
19.5 | 1.159 | 0.15297 | -0.049 | 7.576
20 | 1.189 | 0.15595 | -0.052 | 7.625

## 80. Re 5M Mach 0.50 (2)
BIGFOIL.COM POLAR EXPORT
goe795
GOE 795 |  |  |  | Cl Max: | 1.2064 | at alpha= | 7.5 | deg
XFOIL ncrit=9 |  |  |  | L/D Max: | 125.281 | at alpha= | 5 | deg
Re: | 5000000 |  |  | Cd Min: | 0.26941 | at alpha= | -20 | deg
Mach: | 0.5 |  |  | Cl=0 at alpha= | -2.5451 | deg
|  |  |  | @ Cl=0.1, Cd= | 0.0055061
|  |  |  | @ Cl=0.4, Cd= | 0.0058677
|  |  |  | @ Cl=0.6, Cd= | 0.0061496
alpha (deg) | Cl | Cd | Cm | Cl/Cd
-20 | -0.7571 | 0.26941 | 0.045 | -2.8102
-19.5 | -0.7363 | 0.26129 | 0.0404 | -2.8179
-19 | -0.7156 | 0.25335 | 0.036 | -2.8246
-18.5 | -0.6945 | 0.2451 | 0.0318 | -2.8335
-18 | -0.6741 | 0.23681 | 0.0277 | -2.8466
-17.5 | -0.4471 | 0.18642 | 0.0003 | -2.3983
-17 | -0.4343 | 0.17962 | -0.0034 | -2.4179
-16.5 | -0.6195 | 0.21051 | 0.0159 | -2.9429
-16 | -0.6011 | 0.20293 | 0.0124 | -2.9621
-15.5 | -0.5831 | 0.19545 | 0.0091 | -2.9834
-15 | -0.5663 | 0.18751 | 0.006 | -3.0201
-14.5 | -0.5516 | 0.17925 | 0.003 | -3.0773
-14 | -0.5369 | 0.17115 | 0 | -3.137
-13.5 | -0.5229 | 0.1633 | -0.0029 | -3.2021
-13 | -0.5108 | 0.15505 | -0.0057 | -3.2944
-12.5 | -0.5029 | 0.14582 | -0.0088 | -3.4488
-12 | -0.4952 | 0.13715 | -0.0116 | -3.6106
-11.5 | -0.4877 | 0.12879 | -0.0144 | -3.7868
-11 | -0.4814 | 0.1206 | -0.0169 | -3.9917
-10.5 | -0.4759 | 0.1127 | -0.0194 | -4.2227
-10 | -0.4715 | 0.10504 | -0.0216 | -4.4888
-9.5 | -0.4669 | 0.09771 | -0.0237 | -4.7784
-9 | -0.4721 | 0.08887 | -0.0267 | -5.3123
-8.5 | -0.4644 | 0.07966 | -0.0333 | -5.8298
-8 | -0.4555 | 0.0691 | -0.0438 | -6.5919
-7.5 | -0.4332 | 0.06011 | -0.056 | -7.2068
-7 | -0.4169 | 0.04856 | -0.0727 | -8.5853
-6.5 | -0.3901 | 0.02925 | -0.0959 | -13.3368
-6 | -0.3661 | 0.01525 | -0.1013 | -24.0066
-5.5 | -0.3359 | 0.01116 | -0.0944 | -30.0986
-5 | -0.2924 | 0.00869 | -0.0882 | -33.6479
-4.5 | -0.2427 | 0.0071 | -0.0827 | -34.1831
-4 | -0.1831 | 0.00651 | -0.0793 | -28.126
-3.5 | -0.1208 | 0.00618 | -0.0768 | -19.5469
-2.5 | 0.0057 | 0.00577 | -0.0732 | 0.98787
-2 | 0.0691 | 0.00559 | -0.0718 | 12.3614
-1.5 | 0.1317 | 0.00542 | -0.0706 | 24.2989
-1 | 0.1943 | 0.00535 | -0.0695 | 36.3178
-0.5 | 0.2549 | 0.00525 | -0.0681 | 48.5524
0 | 0.3128 | 0.00543 | -0.0662 | 57.6059
0.5 | 0.3667 | 0.00564 | -0.0636 | 65.0177
1 | 0.4208 | 0.00601 | -0.0612 | 70.0166
1.5 | 0.4756 | 0.00595 | -0.0588 | 79.9328
2 | 0.5262 | 0.00585 | -0.0556 | 89.9487
2.5 | 0.5681 | 0.00603 | -0.0505 | 94.2123
3 | 0.6855 | 0.00647 | -0.062 | 105.9505
4 | 0.867 | 0.00722 | -0.0708 | 120.0831
5 | 1.0035 | 0.00801 | -0.0685 | 125.2809
5.5 | 1.0545 | 0.00885 | -0.0633 | 119.1525
6 | 1.1075 | 0.00963 | -0.058 | 115.0052
6.5 | 1.1545 | 0.01075 | -0.051 | 107.3953
7 | 1.1905 | 0.01257 | -0.0419 | 94.7096
7.5 | 1.2064 | 0.0157 | -0.0298 | 76.8408
8 | 1.1947 | 0.01994 | -0.0152 | 59.9147
8.5 | 1.1685 | 0.02552 | -0.0026 | 45.7876
9 | 1.1354 | 0.03227 | 0.0053 | 35.1844
9.5 | 1.0972 | 0.04104 | 0.0072 | 26.7349
10 | 1.063 | 0.05166 | 0.0034 | 20.5768
10.5 | 1.0294 | 0.06485 | -0.005 | 15.8736
11 | 1.0024 | 0.07964 | -0.0149 | 12.5866
11.5 | 0.9726 | 0.09484 | -0.0224 | 10.2552
12 | 0.9447 | 0.10923 | -0.0297 | 8.6487
12.5 | 0.9244 | 0.12272 | -0.0365 | 7.5326

## 81. Re 6M Mach 0.00 (1)
BIGFOIL.COM POLAR EXPORT
goe795
GOE 795 |  |  |  | Cl Max: | 1.062 | at alpha= | 8.5 | deg
JavaFoil+Calcfoil stall+Eppler ext transition |  |  |  | L/D Max: | 116.527 | at alpha= | 7 | deg
Re: | 6000000 |  |  | Cd Min: | 0.00689 | at alpha= | 1.5 | deg
Mach: | 0 |  |  | Cl=0 at alpha= | -2.4152 | deg
|  |  |  | @ Cl=0.1, Cd= | 0.0074702
|  |  |  | @ Cl=0.4, Cd= | 0.00698
|  |  |  | @ Cl=0.6, Cd= | 0.0072919
alpha (deg) | Cl | Cd | Cm | Cl/Cd
-13.5 | -0.401 | 0.09118 | -0.024 | -4.398
-13 | -0.419 | 0.0865 | -0.024 | -4.845
-12.5 | -0.436 | 0.08153 | -0.024 | -5.351
-12 | -0.452 | 0.07681 | -0.025 | -5.884
-11.5 | -0.465 | 0.07254 | -0.025 | -6.413
-11 | -0.477 | 0.06728 | -0.026 | -7.082
-10.5 | -0.484 | 0.06286 | -0.027 | -7.7
-10 | -0.488 | 0.05786 | -0.028 | -8.434
-9.5 | -0.487 | 0.05335 | -0.029 | -9.13
-9 | -0.493 | 0.03962 | -0.035 | -12.454
-8.5 | -0.571 | 0.0085 | -0.049 | -67.107
-8 | -0.549 | 0.00898 | -0.049 | -61.119
-7.5 | -0.519 | 0.00869 | -0.05 | -59.766
-7 | -0.484 | 0.00841 | -0.05 | -57.485
-6.5 | -0.439 | 0.00935 | -0.05 | -46.935
-6 | -0.391 | 0.00909 | -0.051 | -43.069
-5.5 | -0.342 | 0.0088 | -0.051 | -38.845
-5 | -0.29 | 0.00856 | -0.052 | -33.83
-4.5 | -0.236 | 0.00836 | -0.052 | -28.215
-4 | -0.181 | 0.0082 | -0.052 | -22.068
-3.5 | -0.125 | 0.00805 | -0.053 | -15.469
-3 | -0.067 | 0.00789 | -0.053 | -8.536
-2.5 | -0.01 | 0.00776 | -0.053 | -1.228
-2 | 0.049 | 0.00769 | -0.054 | 6.342
-1.5 | 0.107 | 0.00744 | -0.054 | 14.432
-1 | 0.166 | 0.00721 | -0.055 | 23.008
-0.5 | 0.225 | 0.0072 | -0.055 | 31.182
0 | 0.283 | 0.00825 | -0.055 | 34.333
0.5 | 0.342 | 0.00801 | -0.056 | 42.649
1 | 0.4 | 0.00698 | -0.056 | 57.285
1.5 | 0.458 | 0.00689 | -0.056 | 66.55
2 | 0.516 | 0.00727 | -0.057 | 70.972
2.5 | 0.574 | 0.00726 | -0.057 | 79.032
3 | 0.631 | 0.00733 | -0.058 | 86.073
3.5 | 0.688 | 0.00742 | -0.058 | 92.724
4 | 0.745 | 0.00734 | -0.058 | 101.541
4.5 | 0.799 | 0.00759 | -0.059 | 105.268
5 | 0.851 | 0.00828 | -0.059 | 102.825
5.5 | 0.901 | 0.00868 | -0.06 | 103.785
6 | 0.946 | 0.0091 | -0.06 | 104.003
6.5 | 0.984 | 0.00955 | -0.06 | 103.032
7 | 1.016 | 0.00872 | -0.061 | 116.527
7.5 | 1.04 | 0.00913 | -0.061 | 113.854
8 | 1.056 | 0.00968 | -0.061 | 109.051
8.5 | 1.062 | 0.01029 | -0.062 | 103.24
9 | 1.06 | 0.00969 | -0.062 | 109.452
9.5 | 1.05 | 0.01029 | -0.062 | 101.95
10 | 1.031 | 0.01002 | -0.063 | 102.862
10.5 | 1.004 | 0.01389 | -0.063 | 72.29
11 | 0.971 | 0.01464 | -0.063 | 66.279
11.5 | 0.929 | 0.01569 | -0.063 | 59.229
12 | 0.883 | 0.01698 | -0.063 | 51.983
12.5 | 0.831 | 0.01907 | -0.063 | 43.572
13 | 0.771 | 0.02351 | -0.062 | 32.812
13.5 | 0.713 | 0.02961 | -0.06 | 24.09

## 82. Re 6M Mach 0.00 (2)
BIGFOIL.COM POLAR EXPORT
goe795
GOE 795 |  |  |  | Cl Max: | 1.6917 | at alpha= | 17 | deg
XFOIL ncrit=9 |  |  |  | L/D Max: | 129.41 | at alpha= | 5.5 | deg
Re: | 6000000 |  |  | Cd Min: | 0.21123 | at alpha= | -18 | deg
Mach: | 0 |  |  | Cl=0 at alpha= | -2.5833 | deg
|  |  |  | @ Cl=0.1, Cd= | 0.0051633
|  |  |  | @ Cl=0.4, Cd= | 0.0056579
|  |  |  | @ Cl=0.6, Cd= | 0.0057852
alpha (deg) | Cl | Cd | Cm | Cl/Cd
-18 | -0.6339 | 0.21123 | 0.0222 | -3.001
-17.5 | -0.6198 | 0.20449 | 0.0189 | -3.031
-16 | -1.2683 | 0.03483 | -0.0759 | -36.414
-15.5 | -1.2867 | 0.03082 | -0.0695 | -41.7489
-15 | -1.2827 | 0.02731 | -0.0649 | -46.9681
-14.5 | -1.2741 | 0.02353 | -0.0601 | -54.1479
-14 | -1.2517 | 0.02092 | -0.0563 | -59.8327
-13.5 | -1.2018 | 0.01885 | -0.0573 | -63.756
-13 | -1.1517 | 0.01671 | -0.0582 | -68.9228
-12.5 | -1.0997 | 0.01483 | -0.059 | -74.1537
-12 | -1.0432 | 0.01352 | -0.0603 | -77.1598
-11.5 | -0.9859 | 0.0123 | -0.0616 | -80.1545
-11 | -0.9357 | 0.01103 | -0.0613 | -84.8323
-10.5 | -0.8838 | 0.01023 | -0.061 | -86.393
-10 | -0.8263 | 0.00973 | -0.0617 | -84.9229
-9.5 | -0.7666 | 0.0094 | -0.0628 | -81.5532
-9 | -0.7064 | 0.00902 | -0.0641 | -78.3149
-8.5 | -0.6471 | 0.00835 | -0.0652 | -77.497
-8 | -0.5933 | 0.00761 | -0.0649 | -77.9632
-7.5 | -0.5214 | 0.00711 | -0.0688 | -73.3333
-7 | -0.4548 | 0.00676 | -0.0714 | -67.2781
-6.5 | -0.4001 | 0.00656 | -0.0712 | -60.9909
-6 | -0.3487 | 0.00637 | -0.0701 | -54.741
-5.5 | -0.2971 | 0.00636 | -0.0692 | -46.7138
-5 | -0.249 | 0.00602 | -0.0674 | -41.3621
-4.5 | -0.1999 | 0.00586 | -0.0658 | -34.1126
-4 | -0.1497 | 0.00577 | -0.0645 | -25.9445
-3.5 | -0.0977 | 0.00567 | -0.0635 | -17.231
-3 | -0.0445 | 0.00555 | -0.0629 | -8.018
-2.5 | 0.0089 | 0.00542 | -0.0622 | 1.6421
-2 | 0.0618 | 0.00522 | -0.0615 | 11.8391
-1.5 | 0.1157 | 0.00514 | -0.061 | 22.5097
-1 | 0.1676 | 0.00501 | -0.0602 | 33.4531
-0.5 | 0.2203 | 0.00502 | -0.0594 | 43.8845
0.5 | 0.317 | 0.00539 | -0.0563 | 58.8126
1 | 0.3647 | 0.00576 | -0.0547 | 63.316
1.5 | 0.4131 | 0.00562 | -0.0532 | 73.5053
2 | 0.4595 | 0.0055 | -0.0514 | 83.5455
2.5 | 0.5016 | 0.00564 | -0.0487 | 88.9362
3 | 0.5396 | 0.00547 | -0.0447 | 98.6472
3.5 | 0.645 | 0.00602 | -0.0567 | 107.1429
4 | 0.7015 | 0.00631 | -0.0569 | 111.1727
4.5 | 0.7886 | 0.00664 | -0.0643 | 118.7651
5 | 0.8661 | 0.00689 | -0.0695 | 125.7039
5.5 | 0.9214 | 0.00712 | -0.0696 | 129.4101
6 | 0.9641 | 0.00781 | -0.067 | 123.4443
6.5 | 1.0106 | 0.00824 | -0.0651 | 122.6456
7 | 1.0569 | 0.0087 | -0.0632 | 121.4828
7.5 | 1.1031 | 0.00912 | -0.0614 | 120.9539
8 | 1.1475 | 0.00964 | -0.0592 | 119.0353
8.5 | 1.191 | 0.01019 | -0.0569 | 116.8793
9 | 1.2345 | 0.01077 | -0.0547 | 114.624
9.5 | 1.2769 | 0.01147 | -0.0523 | 111.3252
10 | 1.3176 | 0.01227 | -0.0496 | 107.3839
10.5 | 1.3564 | 0.01317 | -0.0467 | 102.9916
11 | 1.3919 | 0.01423 | -0.0432 | 97.8145
11.5 | 1.4181 | 0.01591 | -0.0381 | 89.1326
12 | 1.4526 | 0.01694 | -0.0348 | 85.7497
12.5 | 1.4857 | 0.01803 | -0.0314 | 82.4016
13 | 1.5135 | 0.01917 | -0.0271 | 78.9515
13.5 | 1.5434 | 0.01989 | -0.0232 | 77.5968
14 | 1.5831 | 0.02007 | -0.0211 | 78.8789
14.5 | 1.6016 | 0.02167 | -0.0162 | 73.9086
15 | 1.6216 | 0.02323 | -0.012 | 69.8063
15.5 | 1.6395 | 0.02504 | -0.0082 | 65.4752
16 | 1.6374 | 0.02856 | -0.0034 | 57.3319
16.5 | 1.6583 | 0.03055 | -0.0012 | 54.2815
17 | 1.6917 | 0.03156 | -0.0002 | 53.6027
17.5 | 1.665 | 0.03851 | 0.0025 | 43.2355
18 | 1.6889 | 0.04079 | 0.0029 | 41.4048
18.5 | 1.6789 | 0.04708 | 0.0029 | 35.6606
19 | 1.6567 | 0.05561 | 0.0012 | 29.7914
19.5 | 1.6287 | 0.06594 | -0.0024 | 24.6997
20 | 1.5792 | 0.08092 | -0.0092 | 19.5156

## 83. Re 6M Mach 0.10 (1)
BIGFOIL.COM POLAR EXPORT
goe795
GOE 795 |  |  |  | Cl Max: | 1.058 | at alpha= | 8.5 | deg
JavaFoil+Calcfoil stall+Eppler ext transition |  |  |  | L/D Max: | 115.994 | at alpha= | 7 | deg
Re: | 6000000 |  |  | Cd Min: | 0.0069 | at alpha= | 1.5 | deg
Mach: | 0.1 |  |  | Cl=0 at alpha= | -2.4152 | deg
|  |  |  | @ Cl=0.1, Cd= | 0.0074812
|  |  |  | @ Cl=0.4, Cd= | 0.0070249
|  |  |  | @ Cl=0.6, Cd= | 0.0073023
alpha (deg) | Cl | Cd | Cm | Cl/Cd
-13.5 | -0.368 | 0.09226 | -0.024 | -3.988
-13 | -0.389 | 0.08716 | -0.024 | -4.464
-12.5 | -0.409 | 0.08238 | -0.024 | -4.969
-12 | -0.428 | 0.07754 | -0.025 | -5.523
-11.5 | -0.445 | 0.0729 | -0.025 | -6.106
-11 | -0.46 | 0.06795 | -0.026 | -6.763
-10.5 | -0.47 | 0.06354 | -0.027 | -7.399
-10 | -0.477 | 0.05863 | -0.028 | -8.139
-9.5 | -0.479 | 0.05403 | -0.029 | -8.866
-9 | -0.492 | 0.03722 | -0.037 | -13.223
-8.5 | -0.566 | 0.00802 | -0.049 | -70.662
-8 | -0.547 | 0.00902 | -0.05 | -60.631
-7.5 | -0.519 | 0.00873 | -0.05 | -59.473
-7 | -0.484 | 0.00845 | -0.05 | -57.276
-6.5 | -0.44 | 0.00942 | -0.051 | -46.683
-6 | -0.393 | 0.00911 | -0.051 | -43.079
-5.5 | -0.343 | 0.00883 | -0.051 | -38.83
-5 | -0.291 | 0.00861 | -0.052 | -33.777
-4.5 | -0.237 | 0.00841 | -0.052 | -28.189
-4 | -0.182 | 0.00824 | -0.053 | -22.046
-3.5 | -0.125 | 0.00806 | -0.053 | -15.528
-3 | -0.068 | 0.0079 | -0.053 | -8.57
-2.5 | -0.01 | 0.00776 | -0.054 | -1.233
-2 | 0.049 | 0.00768 | -0.054 | 6.382
-1.5 | 0.108 | 0.00745 | -0.054 | 14.471
-1 | 0.167 | 0.00724 | -0.055 | 23.034
-0.5 | 0.226 | 0.00721 | -0.055 | 31.322
0 | 0.285 | 0.00825 | -0.056 | 34.478
0.5 | 0.343 | 0.00802 | -0.056 | 42.824
1 | 0.402 | 0.00699 | -0.056 | 57.496
1.5 | 0.461 | 0.0069 | -0.057 | 66.78
2 | 0.519 | 0.00728 | -0.057 | 71.237
2.5 | 0.577 | 0.00727 | -0.058 | 79.301
3 | 0.634 | 0.00735 | -0.058 | 86.322
3.5 | 0.692 | 0.00743 | -0.058 | 93.053
4 | 0.748 | 0.00735 | -0.059 | 101.779
4.5 | 0.803 | 0.00765 | -0.059 | 105.013
5 | 0.855 | 0.00834 | -0.059 | 102.494
5.5 | 0.905 | 0.00871 | -0.06 | 103.818
6 | 0.95 | 0.00914 | -0.06 | 103.92
6.5 | 0.988 | 0.00961 | -0.061 | 102.807
7 | 1.018 | 0.00878 | -0.061 | 115.994
7.5 | 1.041 | 0.00923 | -0.061 | 112.75
8 | 1.054 | 0.00976 | -0.062 | 107.99
8.5 | 1.058 | 0.01033 | -0.062 | 102.42
9 | 1.053 | 0.00981 | -0.062 | 107.35
9.5 | 1.038 | 0.01043 | -0.063 | 99.511
10 | 1.014 | 0.01334 | -0.063 | 75.986
10.5 | 0.982 | 0.01409 | -0.063 | 69.656
11 | 0.943 | 0.01488 | -0.064 | 63.368
11.5 | 0.894 | 0.0161 | -0.063 | 55.501
12 | 0.841 | 0.01758 | -0.063 | 47.849
12.5 | 0.782 | 0.02033 | -0.063 | 38.456
13 | 0.714 | 0.02656 | -0.061 | 26.881
13.5 | 0.65 | 0.03549 | -0.059 | 18.303

## 84. Re 6M Mach 0.10 (2)
BIGFOIL.COM POLAR EXPORT
goe795
GOE 795 |  |  |  | Cl Max: | 1.6519 | at alpha= | 17 | deg
XFOIL ncrit=9 |  |  |  | L/D Max: | 129.552 | at alpha= | 5.5 | deg
Re: | 6000000 |  |  | Cd Min: | 0.2118 | at alpha= | -18 | deg
Mach: | 0.1 |  |  | Cl=0 at alpha= | -2.5818 | deg
|  |  |  | @ Cl=0.1, Cd= | 0.0051739
|  |  |  | @ Cl=0.4, Cd= | 0.0056774
|  |  |  | @ Cl=0.6, Cd= | 0.0057893
alpha (deg) | Cl | Cd | Cm | Cl/Cd
-19.5 | -0.475 | 0.20013 | 0.0123 | -2.3735
-19 | -0.4669 | 0.1918 | 0.0082 | -2.4343
-18.5 | -0.4545 | 0.18658 | 0.0045 | -2.436
-18 | -0.635 | 0.2118 | 0.0223 | -2.9981
-17.5 | -0.6207 | 0.20504 | 0.019 | -3.0272
-15.5 | -0.6923 | 0.13865 | -0.0058 | -4.9931
-15 | -1.192 | 0.03727 | -0.0736 | -31.9828
-14.5 | -1.2414 | 0.02895 | -0.0667 | -42.8808
-14 | -1.2373 | 0.02456 | -0.0618 | -50.3787
-13.5 | -1.2046 | 0.02163 | -0.0602 | -55.6912
-13 | -1.1584 | 0.01855 | -0.0609 | -62.4474
-12.5 | -1.1076 | 0.01623 | -0.0615 | -68.244
-12 | -1.0516 | 0.01458 | -0.0625 | -72.1262
-11.5 | -0.994 | 0.01316 | -0.0637 | -75.5319
-11 | -0.9403 | 0.01173 | -0.0638 | -80.162
-10.5 | -0.8919 | 0.01052 | -0.0626 | -84.7814
-10 | -0.8343 | 0.00987 | -0.0631 | -84.5289
-9.5 | -0.7739 | 0.00948 | -0.064 | -81.635
-9 | -0.7128 | 0.00909 | -0.0652 | -78.4158
-8.5 | -0.6512 | 0.00863 | -0.0665 | -75.4577
-8 | -0.5978 | 0.00775 | -0.0659 | -77.1355
-7.5 | -0.5253 | 0.00721 | -0.0697 | -72.8571
-7 | -0.4579 | 0.00683 | -0.0722 | -67.0425
-6.5 | -0.403 | 0.00661 | -0.0719 | -60.9682
-6 | -0.3513 | 0.0064 | -0.0708 | -54.8906
-5.5 | -0.2994 | 0.00638 | -0.0697 | -46.9279
-5 | -0.2507 | 0.00606 | -0.0679 | -41.3696
-4.5 | -0.2014 | 0.00588 | -0.0663 | -34.2517
-4 | -0.1508 | 0.00578 | -0.0649 | -26.09
-3.5 | -0.0984 | 0.00568 | -0.0639 | -17.3239
-3 | -0.045 | 0.00556 | -0.0632 | -8.0935
-2.5 | 0.0088 | 0.00543 | -0.0626 | 1.6206
-2 | 0.062 | 0.00523 | -0.0619 | 11.8547
-1.5 | 0.1162 | 0.00515 | -0.0614 | 22.5631
-1 | 0.1685 | 0.00502 | -0.0605 | 33.5657
-0.5 | 0.2214 | 0.00503 | -0.0597 | 44.0159
0 | 0.2708 | 0.00527 | -0.0583 | 51.3852
0.5 | 0.3186 | 0.0054 | -0.0566 | 59
1 | 0.3665 | 0.00576 | -0.0549 | 63.6285
1.5 | 0.4152 | 0.00564 | -0.0535 | 73.617
2 | 0.4618 | 0.00551 | -0.0516 | 83.8113
2.5 | 0.5041 | 0.00565 | -0.0488 | 89.2212
3 | 0.5422 | 0.00549 | -0.0448 | 98.7614
3.5 | 0.6484 | 0.00604 | -0.0568 | 107.351
4 | 0.7057 | 0.00633 | -0.0571 | 111.485
4.5 | 0.7934 | 0.00666 | -0.0646 | 119.1291
5 | 0.8714 | 0.00691 | -0.0697 | 126.1071
5.5 | 0.9263 | 0.00715 | -0.0696 | 129.5524
6 | 0.969 | 0.00786 | -0.0668 | 123.2824
6.5 | 1.0158 | 0.0083 | -0.0649 | 122.3855
7 | 1.0627 | 0.00875 | -0.063 | 121.4514
7.5 | 1.109 | 0.0092 | -0.061 | 120.5435
8 | 1.1536 | 0.00973 | -0.0587 | 118.5612
8.5 | 1.1972 | 0.01031 | -0.0562 | 116.1203
9 | 1.2409 | 0.01092 | -0.0538 | 113.6355
9.5 | 1.2832 | 0.01167 | -0.0512 | 109.9572
10 | 1.3236 | 0.01255 | -0.0483 | 105.4661
10.5 | 1.3614 | 0.01356 | -0.045 | 100.3982
11 | 1.3933 | 0.01489 | -0.0406 | 93.5729
11.5 | 1.4177 | 0.01675 | -0.0352 | 84.6388
12 | 1.4599 | 0.01721 | -0.033 | 84.8286
12.5 | 1.4927 | 0.0184 | -0.0293 | 81.125
13 | 1.516 | 0.01959 | -0.024 | 77.3864
13.5 | 1.5461 | 0.02041 | -0.02 | 75.7521
14 | 1.5847 | 0.02076 | -0.0176 | 76.3343
14.5 | 1.601 | 0.0226 | -0.0125 | 70.8407
15 | 1.6185 | 0.02446 | -0.0082 | 66.1693
15.5 | 1.6313 | 0.02683 | -0.0041 | 60.8013
16 | 1.625 | 0.03101 | 0.0003 | 52.4025
16.5 | 1.6391 | 0.03393 | 0.0023 | 48.3083
17 | 1.6519 | 0.0372 | 0.0037 | 44.4059
17.5 | 1.6242 | 0.04526 | 0.0042 | 35.886
18 | 1.6204 | 0.05139 | 0.0033 | 31.5314
18.5 | 1.5885 | 0.06205 | 0 | 25.6003
19 | 1.5409 | 0.07654 | -0.0066 | 20.132
19.5 | 1.4763 | 0.09552 | -0.0164 | 15.4554
20 | 1.3555 | 0.12654 | -0.0331 | 10.712

## 85. Re 6M Mach 0.25 (1)
BIGFOIL.COM POLAR EXPORT
goe795
GOE 795 |  |  |  | Cl Max: | 1.038 | at alpha= | 7.5 | deg
JavaFoil+Calcfoil stall+Eppler ext transition |  |  |  | L/D Max: | 115.833 | at alpha= | 6.5 | deg
Re: | 6000000 |  |  | Cd Min: | 0.00703 | at alpha= | 1.5 | deg
Mach: | 0.25 |  |  | Cl=0 at alpha= | -2.4167 | deg
|  |  |  | @ Cl=0.1, Cd= | 0.0076051
|  |  |  | @ Cl=0.4, Cd= | 0.05757
|  |  |  | @ Cl=0.6, Cd= | 0.05757
alpha (deg) | Cl | Cd | Cm | Cl/Cd
-13 | -0.06 | 0.09053 | -0.024 | -0.663
-12.5 | -0.135 | 0.0863 | -0.025 | -1.562
-12 | -0.204 | 0.08108 | -0.025 | -2.521
-11.5 | -0.26 | 0.07655 | -0.025 | -3.394
-11 | -0.308 | 0.07154 | -0.025 | -4.307
-10.5 | -0.35 | 0.06725 | -0.026 | -5.2
-10 | -0.384 | 0.0625 | -0.026 | -6.144
-9.5 | -0.41 | 0.05837 | -0.027 | -7.02
-9 | -0.428 | 0.05271 | -0.03 | -8.116
-8.5 | -0.448 | 0.03835 | -0.037 | -11.679
-8 | -0.527 | 0.00857 | -0.051 | -61.525
-7.5 | -0.511 | 0.00904 | -0.051 | -56.499
-7 | -0.483 | 0.00873 | -0.052 | -55.401
-6.5 | -0.442 | 0.00847 | -0.052 | -52.246
-6 | -0.397 | 0.0094 | -0.052 | -42.264
-5.5 | -0.348 | 0.00907 | -0.053 | -38.414
-5 | -0.297 | 0.00882 | -0.053 | -33.609
-4.5 | -0.242 | 0.00858 | -0.054 | -28.23
-4 | -0.186 | 0.00841 | -0.054 | -22.122
-3.5 | -0.128 | 0.0082 | -0.054 | -15.649
-3 | -0.069 | 0.00803 | -0.055 | -8.653
-2.5 | -0.01 | 0.00788 | -0.055 | -1.246
-2 | 0.05 | 0.00781 | -0.056 | 6.446
-1.5 | 0.111 | 0.00756 | -0.056 | 14.664
-1 | 0.171 | 0.00732 | -0.056 | 23.411
-0.5 | 0.232 | 0.00728 | -0.057 | 31.873
0 | 0.292 | 0.00839 | -0.057 | 34.833
0.5 | 0.353 | 0.00811 | -0.058 | 43.481
1 | 0.413 | 0.00817 | -0.058 | 50.529
1.5 | 0.473 | 0.00703 | -0.058 | 67.353
2 | 0.533 | 0.00741 | -0.059 | 71.894
2.5 | 0.592 | 0.0074 | -0.059 | 80.022
3 | 0.652 | 0.00749 | -0.059 | 86.951
3.5 | 0.71 | 0.00756 | -0.06 | 93.997
4 | 0.768 | 0.00754 | -0.06 | 101.981
4.5 | 0.824 | 0.00785 | -0.061 | 104.948
5 | 0.876 | 0.0086 | -0.061 | 101.96
5.5 | 0.926 | 0.009 | -0.061 | 102.917
6 | 0.97 | 0.00948 | -0.062 | 102.285
6.5 | 1.003 | 0.00866 | -0.062 | 115.833
7 | 1.027 | 0.00916 | -0.063 | 112.149
7.5 | 1.038 | 0.0097 | -0.063 | 107.044
8 | 1.036 | 0.01035 | -0.063 | 100.118
8.5 | 1.018 | 0.00982 | -0.064 | 103.713
9 | 0.984 | 0.01046 | -0.064 | 94.079
9.5 | 0.933 | 0.01338 | -0.064 | 69.741
10 | 0.867 | 0.01436 | -0.065 | 60.365
10.5 | 0.785 | 0.01538 | -0.065 | 51.015
11 | 0.687 | 0.01704 | -0.064 | 40.333
11.5 | 0.581 | 0.01966 | -0.064 | 29.533
12 | 0.455 | 0.03024 | -0.06 | 15.034
12.5 | 0.323 | 0.05757 | -0.052 | 5.607

## 86. Re 6M Mach 0.25 (2)
BIGFOIL.COM POLAR EXPORT
goe795
GOE 795 |  |  |  | Cl Max: | 1.4265 | at alpha= | 12 | deg
XFOIL ncrit=9 |  |  |  | L/D Max: | 128.151 | at alpha= | 5 | deg
Re: | 6000000 |  |  | Cd Min: | 0.18819 | at alpha= | -16 | deg
Mach: | 0.25 |  |  | Cl=0 at alpha= | -2.5762 | deg
|  |  |  | @ Cl=0.1, Cd= | 0.0052046
|  |  |  | @ Cl=0.4, Cd= | 0.0057583
|  |  |  | @ Cl=0.6, Cd= | 0.005831
alpha (deg) | Cl | Cd | Cm | Cl/Cd
-16 | -0.5827 | 0.18819 | 0.0105 | -3.0963
-15.5 | -0.5707 | 0.18086 | 0.0077 | -3.1555
-15 | -0.5599 | 0.17343 | 0.0051 | -3.2284
-14.5 | -0.584 | 0.15364 | -0.0006 | -3.8011
-14 | -0.583 | 0.14435 | -0.004 | -4.0388
-13.5 | -0.6398 | 0.1214 | -0.0137 | -5.2702
-13 | -0.678 | 0.10542 | -0.0216 | -6.4314
-12.5 | -0.7545 | 0.08405 | -0.0345 | -8.9768
-12 | -0.8495 | 0.06247 | -0.0512 | -13.5985
-11.5 | -0.9442 | 0.03785 | -0.0695 | -24.9458
-11 | -0.9654 | 0.01942 | -0.0755 | -49.7116
-10.5 | -0.9239 | 0.01472 | -0.0743 | -62.7649
-10 | -0.8725 | 0.01242 | -0.0725 | -70.2496
-9.5 | -0.8126 | 0.01082 | -0.0719 | -75.1017
-8.5 | -0.6839 | 0.00943 | -0.0722 | -72.5239
-8 | -0.6219 | 0.009 | -0.0719 | -69.1
-7.5 | -0.5468 | 0.00787 | -0.075 | -69.479
-7 | -0.4747 | 0.00739 | -0.0773 | -64.2355
-6.5 | -0.4183 | 0.00698 | -0.0762 | -59.9284
-6 | -0.3654 | 0.00663 | -0.0744 | -55.1131
-5.5 | -0.3115 | 0.00654 | -0.0729 | -47.63
-5 | -0.2591 | 0.00646 | -0.0712 | -40.1084
-4.5 | -0.2094 | 0.00602 | -0.0689 | -34.7841
-4 | -0.1567 | 0.00586 | -0.0673 | -26.7406
-3.5 | -0.1026 | 0.00573 | -0.0662 | -17.9058
-3 | -0.0473 | 0.0056 | -0.0653 | -8.4464
-2.5 | 0.0085 | 0.00546 | -0.0645 | 1.5568
-2 | 0.0635 | 0.00527 | -0.0637 | 12.0493
-1.5 | 0.1193 | 0.00517 | -0.0631 | 23.0754
-1 | 0.1732 | 0.00505 | -0.0621 | 34.297
-0.5 | 0.2275 | 0.00505 | -0.0612 | 45.0495
0 | 0.2783 | 0.00529 | -0.0597 | 52.6087
0.5 | 0.3274 | 0.00544 | -0.0579 | 60.1838
1 | 0.3766 | 0.0058 | -0.0561 | 64.931
1.5 | 0.4271 | 0.00571 | -0.0546 | 74.7986
2 | 0.4744 | 0.00561 | -0.0525 | 84.5633
2.5 | 0.5175 | 0.00577 | -0.0495 | 89.688
3 | 0.5561 | 0.00563 | -0.0452 | 98.7744
3.5 | 0.6675 | 0.00614 | -0.0578 | 108.7134
4 | 0.7286 | 0.00641 | -0.0583 | 113.6661
5 | 0.9009 | 0.00703 | -0.0709 | 128.1508
5.5 | 0.9504 | 0.0075 | -0.0689 | 126.72
6 | 0.9966 | 0.00812 | -0.0661 | 122.734
6.5 | 1.0454 | 0.0086 | -0.0637 | 121.5581
7 | 1.0939 | 0.00909 | -0.0613 | 120.341
7.5 | 1.141 | 0.00966 | -0.0585 | 118.1159
8 | 1.1857 | 0.01035 | -0.0552 | 114.5604
8.5 | 1.2299 | 0.01113 | -0.0518 | 110.5031
9 | 1.2736 | 0.01199 | -0.0484 | 106.2219
9.5 | 1.3124 | 0.01322 | -0.044 | 99.2738
10 | 1.3444 | 0.01486 | -0.0385 | 90.4711
10.5 | 1.3612 | 0.01745 | -0.0307 | 78.0057
11 | 1.397 | 0.01866 | -0.0263 | 74.866
11.5 | 1.4155 | 0.02049 | -0.019 | 69.0825
12 | 1.4265 | 0.02282 | -0.0115 | 62.511
12.5 | 1.416 | 0.02684 | -0.0032 | 52.7571
13 | 1.3954 | 0.03225 | 0.003 | 43.2682
13.5 | 1.3637 | 0.03993 | 0.0059 | 34.1523
14 | 1.3277 | 0.04994 | 0.0043 | 26.5859
14.5 | 1.2867 | 0.0629 | -0.0016 | 20.4563
15 | 1.2609 | 0.07574 | -0.0089 | 16.6477
15.5 | 1.22 | 0.09263 | -0.0185 | 13.1707
16 | 1.1751 | 0.11041 | -0.0274 | 10.6431
16.5 | 1.1319 | 0.12784 | -0.0357 | 8.854
17 | 1.0964 | 0.14411 | -0.0438 | 7.6081

## 87. Re 6M Mach 0.50 (1)
BIGFOIL.COM POLAR EXPORT
goe795
GOE 795 |  |  |  | Cl Max: | 1.194 | at alpha= | 20 | deg
JavaFoil+Calcfoil stall+Eppler ext transition |  |  |  | L/D Max: | 120.757 | at alpha= | 4.5 | deg
Re: | 6000000 |  |  | Cd Min: | 0.007 | at alpha= | -0.5 | deg
Mach: | 0.5 |  |  | Cl=0 at alpha= | -2.4179 | deg
|  |  |  | @ Cl=0.1, Cd= | 0.0080712
|  |  |  | @ Cl=0.4, Cd= | 0.0079249
|  |  |  | @ Cl=0.6, Cd= | 0.007973
alpha (deg) | Cl | Cd | Cm | Cl/Cd
-20 | -0.937 | 0.15498 | -0.029 | -6.044
-19.5 | -0.91 | 0.15029 | -0.029 | -6.056
-19 | -0.883 | 0.1451 | -0.029 | -6.085
-18.5 | -0.856 | 0.14067 | -0.029 | -6.085
-18 | -0.83 | 0.13511 | -0.029 | -6.142
-17.5 | -0.804 | 0.13198 | -0.029 | -6.09
-17 | -0.779 | 0.1282 | -0.03 | -6.079
-16.5 | -0.752 | 0.123 | -0.029 | -6.11
-16 | -0.724 | 0.1184 | -0.028 | -6.114
-15.5 | -0.698 | 0.11515 | -0.028 | -6.06
-15 | -0.674 | 0.11097 | -0.03 | -6.069
-14.5 | -0.645 | 0.10671 | -0.028 | -6.049
-14 | -0.619 | 0.09823 | -0.028 | -6.302
-13.5 | -0.593 | 0.09075 | -0.029 | -6.534
-13 | -0.567 | 0.08405 | -0.03 | -6.75
-12.5 | -0.542 | 0.07764 | -0.031 | -6.982
-12 | -0.517 | 0.07166 | -0.032 | -7.212
-11.5 | -0.486 | 0.08281 | -0.028 | -5.863
-11 | -0.459 | 0.07356 | -0.028 | -6.244
-10.5 | -0.433 | 0.06697 | -0.029 | -6.465
-10 | -0.408 | 0.06097 | -0.031 | -6.689
-9.5 | -0.384 | 0.05448 | -0.034 | -7.043
-9 | -0.352 | 0.06329 | -0.027 | -5.564
-8.5 | -0.326 | 0.05626 | -0.028 | -5.795
-8 | -0.299 | 0.05679 | -0.028 | -5.264
-7.5 | -0.273 | 0.04962 | -0.03 | -5.502
-7 | -0.25 | 0.04212 | -0.036 | -5.924
-6.5 | -0.271 | 0.00796 | -0.058 | -34.037
-6 | -0.238 | 0.00893 | -0.059 | -26.692
-5.5 | -0.33 | 0.00869 | -0.059 | -37.955
-5 | -0.305 | 0.00849 | -0.06 | -35.909
-4.5 | -0.258 | 0.00946 | -0.06 | -27.311
-4 | -0.202 | 0.00911 | -0.06 | -22.208
-3.5 | -0.141 | 0.00882 | -0.061 | -16.012
-3 | -0.077 | 0.00858 | -0.061 | -8.966
-2.5 | -0.011 | 0.00838 | -0.062 | -1.304
-2 | 0.056 | 0.00822 | -0.062 | 6.824
-1.5 | 0.124 | 0.00799 | -0.063 | 15.492
-1 | 0.192 | 0.00726 | -0.063 | 26.396
-0.5 | 0.259 | 0.007 | -0.063 | 37.041
0 | 0.327 | 0.00797 | -0.064 | 41.014
0.5 | 0.394 | 0.00795 | -0.064 | 49.571
1 | 0.461 | 0.00767 | -0.065 | 60.181
1.5 | 0.528 | 0.00798 | -0.065 | 66.215
2 | 0.595 | 0.00797 | -0.066 | 74.69
2.5 | 0.661 | 0.00801 | -0.066 | 82.535
3 | 0.727 | 0.00817 | -0.066 | 88.982
3.5 | 0.791 | 0.00829 | -0.067 | 95.477
4 | 0.855 | 0.00844 | -0.067 | 101.34
4.5 | 0.913 | 0.00756 | -0.068 | 120.757
5 | 0.964 | 0.00847 | -0.068 | 113.788
5.5 | 1.004 | 0.00904 | -0.069 | 110.976
6 | 1.018 | 0.00974 | -0.069 | 104.578
6.5 | 0.946 | 0.00946 | -0.069 | 100.088
7 | 0.623 | 0.01017 | -0.07 | 61.246
7.5 | 0.655 | 0.01332 | -0.07 | 49.165
8 | 0.683 | 0.01516 | -0.07 | 45.089
8.5 | 0.715 | 0.01552 | -0.071 | 46.074
9 | 0.617 | 0.05717 | -0.044 | 10.79
9.5 | 0.636 | 0.06267 | -0.037 | 10.152
10 | 0.661 | 0.07255 | -0.036 | 9.115
10.5 | 0.688 | 0.06919 | -0.037 | 9.943
11 | 0.714 | 0.0758 | -0.037 | 9.416
11.5 | 0.74 | 0.08604 | -0.037 | 8.599
12 | 0.918 | 0.021 | -0.072 | 43.725
12.5 | 0.92 | 0.02794 | -0.07 | 32.932
13 | 0.881 | 0.05472 | -0.061 | 16.1
13.5 | 0.859 | 0.08594 | -0.049 | 10
14 | 0.876 | 0.09837 | -0.045 | 8.909
14.5 | 0.903 | 0.10667 | -0.045 | 8.464
15 | 0.937 | 0.10841 | -0.049 | 8.641
15.5 | 0.954 | 0.11595 | -0.046 | 8.224
16 | 0.984 | 0.11986 | -0.048 | 8.214
16.5 | 1.003 | 0.12488 | -0.045 | 8.031
17 | 1.03 | 0.12837 | -0.046 | 8.022
17.5 | 1.061 | 0.13079 | -0.049 | 8.111
18 | 1.092 | 0.13415 | -0.052 | 8.138
18.5 | 1.108 | 0.14086 | -0.048 | 7.863
19 | 1.133 | 0.14627 | -0.049 | 7.747
19.5 | 1.162 | 0.14894 | -0.05 | 7.8
20 | 1.194 | 0.15013 | -0.053 | 7.952

## 88. Re 6M Mach 0.50 (2)
BIGFOIL.COM POLAR EXPORT
goe795
GOE 795 |  |  |  | Cl Max: | 1.2165 | at alpha= | 7.5 | deg
XFOIL ncrit=9 |  |  |  | L/D Max: | 128.363 | at alpha= | 4.5 | deg
Re: | 6000000 |  |  | Cd Min: | 0.26815 | at alpha= | -20 | deg
Mach: | 0.5 |  |  | Cl=0 at alpha= | -2.5406 | deg
|  |  |  | @ Cl=0.1, Cd= | 0.005381
|  |  |  | @ Cl=0.4, Cd= | 0.0059009
|  |  |  | @ Cl=0.6, Cd= | 0.0063039
alpha (deg) | Cl | Cd | Cm | Cl/Cd
-20 | -0.7574 | 0.26815 | 0.0451 | -2.8245
-19.5 | -0.7368 | 0.26002 | 0.0405 | -2.8336
-19 | -0.7162 | 0.2522 | 0.0361 | -2.8398
-18.5 | -0.6957 | 0.24467 | 0.0319 | -2.8434
-18 | -0.6756 | 0.23669 | 0.0277 | -2.8544
-17 | -0.6381 | 0.21904 | 0.0199 | -2.9132
-16.5 | -0.6203 | 0.21066 | 0.0163 | -2.9446
-16 | -0.6033 | 0.20232 | 0.0127 | -2.9819
-15.5 | -0.585 | 0.19541 | 0.0096 | -2.9937
-15 | -0.5684 | 0.18761 | 0.0065 | -3.0297
-14.5 | -0.5537 | 0.17927 | 0.0034 | -3.0886
-14 | -0.5395 | 0.17088 | 0.0004 | -3.1572
-13.5 | -0.5254 | 0.16302 | -0.0026 | -3.2229
-13 | -0.5143 | 0.15438 | -0.0055 | -3.3314
-12.5 | -0.5035 | 0.14605 | -0.0083 | -3.4474
-12 | -0.4966 | 0.13712 | -0.0113 | -3.6216
-11.5 | -0.4929 | 0.12779 | -0.0144 | -3.8571
-11 | -0.485 | 0.12009 | -0.0168 | -4.0386
-10.5 | -0.483 | 0.11155 | -0.0194 | -4.3299
-10 | -0.4797 | 0.10375 | -0.0217 | -4.6236
-9.5 | -0.4731 | 0.09684 | -0.0237 | -4.8854
-9 | -0.4707 | 0.08702 | -0.0297 | -5.4091
-8.5 | -0.4628 | 0.07693 | -0.038 | -6.0159
-8 | -0.4599 | 0.06536 | -0.0502 | -7.0364
-7.5 | -0.4459 | 0.05703 | -0.061 | -7.8187
-7 | -0.4206 | 0.04582 | -0.0771 | -9.1794
-6.5 | -0.3791 | 0.02218 | -0.1067 | -17.092
-6 | -0.3816 | 0.0137 | -0.0998 | -27.854
-5.5 | -0.3471 | 0.01021 | -0.0928 | -33.9961
-5 | -0.3008 | 0.00817 | -0.0867 | -36.8176
-4.5 | -0.2439 | 0.00719 | -0.0825 | -33.9221
-4 | -0.1852 | 0.00636 | -0.0789 | -29.1195
-3.5 | -0.1222 | 0.00602 | -0.0765 | -20.299
-3 | -0.0589 | 0.00581 | -0.0746 | -10.1377
-2.5 | 0.0052 | 0.00562 | -0.0731 | 0.92527
-2 | 0.0691 | 0.00548 | -0.0719 | 12.6095
-1.5 | 0.1315 | 0.00528 | -0.0706 | 24.9053
-1 | 0.1941 | 0.00524 | -0.0694 | 37.042
-0.5 | 0.2539 | 0.00515 | -0.0679 | 49.301
0 | 0.3101 | 0.00544 | -0.0657 | 57.0037
0.5 | 0.3647 | 0.00578 | -0.0633 | 63.0969
1 | 0.4202 | 0.00597 | -0.0611 | 70.3853
1.5 | 0.4786 | 0.00603 | -0.0594 | 79.3698
2 | 0.5263 | 0.00619 | -0.0557 | 85.0242
2.5 | 0.5749 | 0.00631 | -0.0519 | 91.1094
3 | 0.6159 | 0.0063 | -0.0463 | 97.7619
3.5 | 0.752 | 0.00651 | -0.0612 | 115.5146
4 | 0.8323 | 0.00691 | -0.0632 | 120.4486
4.5 | 0.9409 | 0.00733 | -0.0709 | 128.3629
5 | 1.0062 | 0.00797 | -0.0691 | 126.2484
5.5 | 1.0618 | 0.00857 | -0.0647 | 123.8973
6 | 1.1142 | 0.00941 | -0.0591 | 118.406
6.5 | 1.1632 | 0.01044 | -0.0525 | 111.4176
7 | 1.2006 | 0.01217 | -0.0435 | 98.6524
7.5 | 1.2165 | 0.01535 | -0.0313 | 79.2508
8 | 1.2045 | 0.01965 | -0.0165 | 61.2977
8.5 | 1.1774 | 0.02505 | -0.0033 | 47.002
9 | 1.1442 | 0.03164 | 0.005 | 36.1631
9.5 | 1.1046 | 0.04035 | 0.0073 | 27.3755
10 | 1.0699 | 0.05086 | 0.0037 | 21.0362
10.5 | 1.0373 | 0.06372 | -0.0043 | 16.279
11 | 1.0051 | 0.07925 | -0.0149 | 12.6826
11.5 | 0.9745 | 0.0946 | -0.0225 | 10.3013
12 | 0.9496 | 0.10847 | -0.0293 | 8.7545
12.5 | 0.9293 | 0.12192 | -0.0362 | 7.6222

## 89. Re 7M Mach 0.00 (1)
BIGFOIL.COM POLAR EXPORT
goe795
GOE 795 |  |  |  | Cl Max: | 1.063 | at alpha= | 8.5 | deg
JavaFoil+Calcfoil stall+Eppler ext transition |  |  |  | L/D Max: | 116.091 | at alpha= | 7.5 | deg
Re: | 7000000 |  |  | Cd Min: | 0.00694 | at alpha= | 1.5 | deg
Mach: | 0 |  |  | Cl=0 at alpha= | -2.4152 | deg
|  |  |  | @ Cl=0.1, Cd= | 0.0073578
|  |  |  | @ Cl=0.4, Cd= | 0.00789
|  |  |  | @ Cl=0.6, Cd= | 0.0073082
alpha (deg) | Cl | Cd | Cm | Cl/Cd
-14 | -0.382 | 0.09563 | -0.024 | -3.999
-13.5 | -0.401 | 0.09066 | -0.024 | -4.425
-13 | -0.419 | 0.0855 | -0.024 | -4.906
-12.5 | -0.437 | 0.08038 | -0.025 | -5.435
-12 | -0.453 | 0.0757 | -0.025 | -5.978
-11.5 | -0.466 | 0.07146 | -0.026 | -6.52
-11 | -0.477 | 0.06611 | -0.027 | -7.222
-10.5 | -0.485 | 0.06169 | -0.028 | -7.861
-10 | -0.489 | 0.0569 | -0.029 | -8.591
-9.5 | -0.488 | 0.05235 | -0.03 | -9.322
-9 | -0.586 | 0.00818 | -0.049 | -71.617
-8.5 | -0.571 | 0.00916 | -0.049 | -62.319
-8 | -0.549 | 0.0088 | -0.049 | -62.359
-7.5 | -0.519 | 0.00853 | -0.05 | -60.908
-7 | -0.484 | 0.00946 | -0.05 | -51.103
-6.5 | -0.439 | 0.00917 | -0.05 | -47.874
-6 | -0.392 | 0.00891 | -0.051 | -43.927
-5.5 | -0.342 | 0.00867 | -0.051 | -39.427
-5 | -0.29 | 0.00842 | -0.052 | -34.402
-4.5 | -0.236 | 0.00822 | -0.052 | -28.696
-4 | -0.181 | 0.00804 | -0.052 | -22.491
-3.5 | -0.125 | 0.00791 | -0.053 | -15.748
-3 | -0.067 | 0.00778 | -0.053 | -8.654
-2.5 | -0.01 | 0.00765 | -0.053 | -1.245
-2 | 0.049 | 0.00756 | -0.054 | 6.445
-1.5 | 0.107 | 0.00733 | -0.054 | 14.637
-1 | 0.166 | 0.0071 | -0.055 | 23.371
-0.5 | 0.225 | 0.00718 | -0.055 | 31.275
0 | 0.283 | 0.0081 | -0.055 | 34.976
0.5 | 0.342 | 0.00786 | -0.056 | 43.473
1 | 0.4 | 0.00789 | -0.056 | 50.693
1.5 | 0.458 | 0.00694 | -0.056 | 66.006
2 | 0.516 | 0.00846 | -0.057 | 61.049
2.5 | 0.574 | 0.00729 | -0.057 | 78.687
3 | 0.631 | 0.00733 | -0.058 | 86.185
3.5 | 0.688 | 0.00736 | -0.058 | 93.491
4 | 0.745 | 0.00749 | -0.058 | 99.466
4.5 | 0.799 | 0.00746 | -0.059 | 107.067
5 | 0.851 | 0.00814 | -0.059 | 104.624
5.5 | 0.901 | 0.00852 | -0.06 | 105.744
6 | 0.946 | 0.00886 | -0.06 | 106.783
6.5 | 0.984 | 0.00933 | -0.06 | 105.527
7 | 1.016 | 0.00985 | -0.061 | 103.129
7.5 | 1.04 | 0.00896 | -0.061 | 116.091
8 | 1.056 | 0.00947 | -0.061 | 111.501
8.5 | 1.063 | 0.01 | -0.062 | 106.272
9 | 1.061 | 0.01057 | -0.062 | 100.31
9.5 | 1.05 | 0.00999 | -0.062 | 105.047
10 | 1.031 | 0.01055 | -0.063 | 97.691
10.5 | 1.004 | 0.01348 | -0.063 | 74.504
11 | 0.971 | 0.0142 | -0.063 | 68.39
11.5 | 0.932 | 0.01514 | -0.064 | 61.543
12 | 0.885 | 0.01632 | -0.063 | 54.232
12.5 | 0.835 | 0.01807 | -0.063 | 46.217
13 | 0.779 | 0.02118 | -0.062 | 36.798
13.5 | 0.719 | 0.02725 | -0.061 | 26.373

## 90. Re 7M Mach 0.00 (2)
BIGFOIL.COM POLAR EXPORT
goe795
GOE 795 |  |  |  | Cl Max: | 1.727 | at alpha= | 18 | deg
XFOIL ncrit=9 |  |  |  | L/D Max: | 127.201 | at alpha= | 5 | deg
Re: | 7000000 |  |  | Cd Min: | 0.16486 | at alpha= | -16.5 | deg
Mach: | 0 |  |  | Cl=0 at alpha= | -2.5784 | deg
|  |  |  | @ Cl=0.1, Cd= | 0.0050797
|  |  |  | @ Cl=0.4, Cd= | 0.0057159
|  |  |  | @ Cl=0.6, Cd= | 0.0058613
alpha (deg) | Cl | Cd | Cm | Cl/Cd
-16.5 | -0.6597 | 0.16486 | 0.0058 | -4.0016
-16 | -1.2807 | 0.03416 | -0.0749 | -37.4912
-15.5 | -1.2945 | 0.03024 | -0.0688 | -42.8075
-15 | -1.2895 | 0.02681 | -0.0641 | -48.0977
-14.5 | -1.2803 | 0.02304 | -0.0594 | -55.5686
-14 | -1.2447 | 0.0202 | -0.0584 | -61.6188
-13.5 | -1.195 | 0.01822 | -0.0593 | -65.5873
-13 | -1.1451 | 0.01617 | -0.06 | -70.8163
-12.5 | -1.0921 | 0.01447 | -0.0609 | -75.4734
-12 | -1.0352 | 0.01322 | -0.0623 | -78.3056
-11.5 | -0.9786 | 0.01198 | -0.0634 | -81.6861
-11 | -0.9324 | 0.01072 | -0.0621 | -86.9776
-10.5 | -0.8804 | 0.00973 | -0.0619 | -90.483
-10 | -0.8229 | 0.00921 | -0.0626 | -89.3485
-9.5 | -0.7638 | 0.00881 | -0.0637 | -86.6969
-8.5 | -0.6479 | 0.00824 | -0.065 | -78.6286
-8 | -0.5818 | 0.00735 | -0.0676 | -79.1565
-7.5 | -0.5121 | 0.00679 | -0.071 | -75.4197
-7 | -0.4547 | 0.00649 | -0.0714 | -70.0616
-6.5 | -0.4031 | 0.00633 | -0.0705 | -63.6809
-6 | -0.3526 | 0.00616 | -0.0693 | -57.2403
-5.5 | -0.3012 | 0.00615 | -0.0683 | -48.9756
-5 | -0.2519 | 0.00603 | -0.0668 | -41.7745
-4.5 | -0.2027 | 0.00582 | -0.0652 | -34.8282
-4 | -0.1516 | 0.0057 | -0.0641 | -26.5965
-3.5 | -0.0988 | 0.00557 | -0.0633 | -17.7379
-3 | -0.0452 | 0.00544 | -0.0628 | -8.3088
-2.5 | 0.0084 | 0.00532 | -0.0622 | 1.5789
-2 | 0.0614 | 0.00513 | -0.0615 | 11.9688
-1.5 | 0.1151 | 0.00506 | -0.0609 | 22.747
-1 | 0.1673 | 0.00495 | -0.0601 | 33.798
-0.5 | 0.2189 | 0.00501 | -0.0592 | 43.6926
0 | 0.2675 | 0.0053 | -0.0576 | 50.4717
0.5 | 0.3146 | 0.0055 | -0.0559 | 57.2
1 | 0.3645 | 0.00573 | -0.0547 | 63.6126
1.5 | 0.4149 | 0.00571 | -0.0536 | 72.662
2.5 | 0.5057 | 0.00578 | -0.0495 | 87.4913
3 | 0.5494 | 0.00575 | -0.047 | 95.5478
4 | 0.6995 | 0.00608 | -0.0564 | 115.0493
4.5 | 0.7664 | 0.00642 | -0.0591 | 119.3769
5 | 0.8497 | 0.00668 | -0.0656 | 127.2006
6 | 0.9679 | 0.00763 | -0.0678 | 126.8545
6.5 | 1.0146 | 0.00804 | -0.0659 | 126.194
7 | 1.0617 | 0.00844 | -0.0643 | 125.7938
7.5 | 1.108 | 0.00888 | -0.0625 | 124.7748
8 | 1.153 | 0.00939 | -0.0604 | 122.7902
8.5 | 1.1965 | 0.00992 | -0.058 | 120.6149
9 | 1.2395 | 0.0105 | -0.0557 | 118.0476
9.5 | 1.2815 | 0.01123 | -0.0532 | 114.114
10 | 1.3222 | 0.01206 | -0.0505 | 109.6352
10.5 | 1.3603 | 0.01305 | -0.0474 | 104.2375
11 | 1.39 | 0.01461 | -0.0429 | 95.1403
11.5 | 1.4262 | 0.01546 | -0.0396 | 92.251
12 | 1.4675 | 0.01591 | -0.0374 | 92.2376
12.5 | 1.502 | 0.0169 | -0.0342 | 88.8757
13 | 1.5359 | 0.01792 | -0.031 | 85.7087
13.5 | 1.567 | 0.01863 | -0.0271 | 84.1116
14 | 1.604 | 0.0189 | -0.0244 | 84.8677
14.5 | 1.6253 | 0.02025 | -0.0195 | 80.2617
15 | 1.6479 | 0.02157 | -0.0154 | 76.3978
15.5 | 1.6679 | 0.02313 | -0.0114 | 72.1098
16 | 1.6725 | 0.02593 | -0.0064 | 64.5006
16.5 | 1.6939 | 0.02769 | -0.0037 | 61.1737
17 | 1.7231 | 0.02894 | -0.0022 | 59.5404
17.5 | 1.7085 | 0.03421 | 0.0014 | 49.9415
18 | 1.727 | 0.03683 | 0.0024 | 46.8911
18.5 | 1.7119 | 0.04328 | 0.0032 | 39.5541
19 | 1.7029 | 0.04968 | 0.0026 | 34.2774
19.5 | 1.6619 | 0.06114 | -0.0005 | 27.1819
20 | 1.6238 | 0.07358 | -0.0056 | 22.0685

## 91. Re 7M Mach 0.10 (1)
BIGFOIL.COM POLAR EXPORT
goe795
GOE 795 |  |  |  | Cl Max: | 1.059 | at alpha= | 8.5 | deg
JavaFoil+Calcfoil stall+Eppler ext transition |  |  |  | L/D Max: | 115.191 | at alpha= | 7.5 | deg
Re: | 7000000 |  |  | Cd Min: | 0.00695 | at alpha= | 1.5 | deg
Mach: | 0.1 |  |  | Cl=0 at alpha= | -2.4152 | deg
|  |  |  | @ Cl=0.1, Cd= | 0.0074058
|  |  |  | @ Cl=0.4, Cd= | 0.0078986
|  |  |  | @ Cl=0.6, Cd= | 0.0073161
alpha (deg) | Cl | Cd | Cm | Cl/Cd
-14 | -0.347 | 0.09668 | -0.024 | -3.585
-13.5 | -0.368 | 0.09118 | -0.024 | -4.037
-13 | -0.389 | 0.08653 | -0.024 | -4.498
-12.5 | -0.41 | 0.08126 | -0.025 | -5.043
-12 | -0.429 | 0.07644 | -0.025 | -5.61
-11.5 | -0.446 | 0.07183 | -0.026 | -6.206
-11 | -0.46 | 0.06683 | -0.027 | -6.888
-10.5 | -0.471 | 0.06236 | -0.028 | -7.554
-10 | -0.478 | 0.05763 | -0.029 | -8.294
-9.5 | -0.48 | 0.05315 | -0.03 | -9.026
-9 | -0.579 | 0.00956 | -0.049 | -60.559
-8.5 | -0.567 | 0.00926 | -0.049 | -61.229
-8 | -0.547 | 0.00885 | -0.05 | -61.755
-7.5 | -0.519 | 0.00857 | -0.05 | -60.584
-7 | -0.484 | 0.00832 | -0.05 | -58.14
-6.5 | -0.44 | 0.00923 | -0.051 | -47.624
-6 | -0.393 | 0.00894 | -0.051 | -43.933
-5.5 | -0.343 | 0.00868 | -0.051 | -39.478
-5 | -0.291 | 0.00844 | -0.052 | -34.471
-4.5 | -0.237 | 0.00824 | -0.052 | -28.772
-4 | -0.182 | 0.0081 | -0.053 | -22.426
-3.5 | -0.125 | 0.00792 | -0.053 | -15.804
-3 | -0.068 | 0.00779 | -0.053 | -8.687
-2.5 | -0.01 | 0.00767 | -0.054 | -1.248
-2 | 0.049 | 0.00757 | -0.054 | 6.473
-1.5 | 0.108 | 0.00738 | -0.054 | 14.62
-1 | 0.167 | 0.00713 | -0.055 | 23.39
-0.5 | 0.226 | 0.00719 | -0.055 | 31.415
0 | 0.285 | 0.0081 | -0.056 | 35.128
0.5 | 0.343 | 0.00786 | -0.056 | 43.66
1 | 0.402 | 0.0079 | -0.056 | 50.889
1.5 | 0.461 | 0.00695 | -0.057 | 66.234
2 | 0.519 | 0.00847 | -0.057 | 61.227
2.5 | 0.577 | 0.0073 | -0.058 | 78.975
3 | 0.634 | 0.00734 | -0.058 | 86.473
3.5 | 0.692 | 0.00738 | -0.058 | 93.67
4 | 0.749 | 0.0075 | -0.059 | 99.758
4.5 | 0.803 | 0.00752 | -0.059 | 106.732
5 | 0.855 | 0.0082 | -0.059 | 104.296
5.5 | 0.905 | 0.00848 | -0.06 | 106.626
6 | 0.95 | 0.0089 | -0.06 | 106.702
6.5 | 0.988 | 0.00942 | -0.061 | 104.883
7 | 1.018 | 0.00991 | -0.061 | 102.7
7.5 | 1.041 | 0.00903 | -0.061 | 115.191
8 | 1.054 | 0.00956 | -0.062 | 110.227
8.5 | 1.059 | 0.01009 | -0.062 | 104.868
9 | 1.053 | 0.00953 | -0.062 | 110.534
9.5 | 1.038 | 0.01012 | -0.063 | 102.527
10 | 1.014 | 0.00986 | -0.063 | 102.897
10.5 | 0.982 | 0.01368 | -0.063 | 71.806
11 | 0.943 | 0.01442 | -0.064 | 65.404
11.5 | 0.896 | 0.0155 | -0.064 | 57.82
12 | 0.844 | 0.01682 | -0.064 | 50.159
12.5 | 0.787 | 0.01902 | -0.063 | 41.372
13 | 0.722 | 0.02381 | -0.062 | 30.303
13.5 | 0.656 | 0.0318 | -0.06 | 20.643

## 92. Re 7M Mach 0.10 (2)
BIGFOIL.COM POLAR EXPORT
goe795
GOE 795 |  |  |  | Cl Max: | 1.6865 | at alpha= | 17 | deg
XFOIL ncrit=9 |  |  |  | L/D Max: | 132.236 | at alpha= | 5.5 | deg
Re: | 7000000 |  |  | Cd Min: | 0.21793 | at alpha= | -18.5 | deg
Mach: | 0.1 |  |  | Cl=0 at alpha= | -2.5778 | deg
|  |  |  | @ Cl=0.1, Cd= | 0.0050993
|  |  |  | @ Cl=0.4, Cd= | 0.0057234
|  |  |  | @ Cl=0.6, Cd= | 0.0058817
alpha (deg) | Cl | Cd | Cm | Cl/Cd
-18.5 | -0.6507 | 0.21793 | 0.0258 | -2.9858
-18 | -0.6359 | 0.21146 | 0.0224 | -3.0072
-17.5 | -0.6218 | 0.20464 | 0.0191 | -3.0385
-17 | -0.6067 | 0.19883 | 0.016 | -3.0514
-16.5 | -0.5958 | 0.19089 | 0.0129 | -3.1212
-16 | -0.678 | 0.1512 | -0.0001 | -4.4841
-15.5 | -0.7039 | 0.13631 | -0.0065 | -5.164
-15 | -1.2059 | 0.03649 | -0.0725 | -33.0474
-14.5 | -1.2494 | 0.02831 | -0.066 | -44.1328
-14 | -1.243 | 0.02394 | -0.0614 | -51.9215
-13.5 | -1.1985 | 0.02081 | -0.0623 | -57.5925
-13 | -1.1524 | 0.01787 | -0.0627 | -64.488
-12.5 | -1.1009 | 0.01568 | -0.0634 | -70.2105
-12 | -1.0442 | 0.01413 | -0.0645 | -73.8995
-11.5 | -0.9868 | 0.01279 | -0.0655 | -77.154
-11 | -0.9396 | 0.01125 | -0.0642 | -83.52
-10.5 | -0.8875 | 0.01018 | -0.0636 | -87.1807
-10 | -0.8308 | 0.00937 | -0.064 | -88.666
-9.5 | -0.771 | 0.00892 | -0.0649 | -86.435
-9 | -0.7092 | 0.00848 | -0.0662 | -83.6321
-8.5 | -0.6537 | 0.00831 | -0.066 | -78.6643
-8 | -0.5861 | 0.00752 | -0.0687 | -77.9388
-7.5 | -0.5157 | 0.00688 | -0.072 | -74.9564
-7 | -0.458 | 0.00655 | -0.0723 | -69.9237
-6.5 | -0.4061 | 0.00637 | -0.0712 | -63.752
-6 | -0.3552 | 0.00619 | -0.0699 | -57.3829
-5.5 | -0.3034 | 0.00617 | -0.0688 | -49.1734
-5 | -0.2534 | 0.0061 | -0.0673 | -41.541
-4.5 | -0.2041 | 0.00584 | -0.0657 | -34.9486
-4 | -0.1527 | 0.00571 | -0.0645 | -26.7426
-3.5 | -0.0996 | 0.00558 | -0.0637 | -17.8495
-3 | -0.0456 | 0.00545 | -0.0631 | -8.367
-2.5 | 0.0084 | 0.00533 | -0.0625 | 1.576
-1.5 | 0.1156 | 0.00506 | -0.0613 | 22.8458
-1 | 0.1681 | 0.00495 | -0.0604 | 33.9596
-0.5 | 0.22 | 0.00502 | -0.0594 | 43.8247
0 | 0.2688 | 0.00531 | -0.0579 | 50.6215
0.5 | 0.3162 | 0.00551 | -0.0561 | 57.3866
1 | 0.3663 | 0.00573 | -0.0549 | 63.9267
1.5 | 0.4171 | 0.00572 | -0.0538 | 72.9196
2 | 0.4623 | 0.00572 | -0.0517 | 80.8217
2.5 | 0.5082 | 0.0058 | -0.0496 | 87.6207
3 | 0.5519 | 0.00578 | -0.047 | 95.4844
4 | 0.7033 | 0.0061 | -0.0565 | 115.2951
4.5 | 0.7712 | 0.00644 | -0.0593 | 119.7516
5 | 0.8551 | 0.0067 | -0.0659 | 127.6269
5.5 | 0.9283 | 0.00702 | -0.07 | 132.2365
6 | 0.9729 | 0.00768 | -0.0676 | 126.6797
6.5 | 1.0198 | 0.00811 | -0.0657 | 125.746
7 | 1.0675 | 0.00849 | -0.064 | 125.7362
7.5 | 1.1141 | 0.00895 | -0.0621 | 124.4804
8 | 1.1593 | 0.00948 | -0.0599 | 122.289
8.5 | 1.2028 | 0.01004 | -0.0574 | 119.8008
9 | 1.246 | 0.01066 | -0.0548 | 116.8856
9.5 | 1.2877 | 0.01145 | -0.0521 | 112.4629
10 | 1.3278 | 0.01237 | -0.0491 | 107.3403
10.5 | 1.3639 | 0.01356 | -0.0454 | 100.5826
11 | 1.3945 | 0.01503 | -0.0409 | 92.7811
11.5 | 1.4335 | 0.01569 | -0.0379 | 91.3639
12 | 1.4752 | 0.01617 | -0.0356 | 91.2307
12.5 | 1.5095 | 0.01722 | -0.0321 | 87.6597
13 | 1.5408 | 0.01832 | -0.0281 | 84.1048
13.5 | 1.5699 | 0.01908 | -0.0237 | 82.2799
14 | 1.6067 | 0.01949 | -0.0209 | 82.4371
14.5 | 1.6263 | 0.02105 | -0.0157 | 77.2589
15 | 1.6465 | 0.02263 | -0.0113 | 72.7574
15.5 | 1.6634 | 0.02456 | -0.0071 | 67.728
16 | 1.6646 | 0.02785 | -0.0023 | 59.7702
16.5 | 1.6817 | 0.03022 | 0.0003 | 55.6486
17 | 1.6865 | 0.03392 | 0.0027 | 49.7199
17.5 | 1.6818 | 0.03899 | 0.0043 | 43.1341
18 | 1.6636 | 0.04617 | 0.0044 | 36.0321
18.5 | 1.6327 | 0.05588 | 0.0024 | 29.218
19 | 1.6061 | 0.0662 | -0.0014 | 24.2613
19.5 | 1.5511 | 0.08229 | -0.0091 | 18.8492
20 | 1.4884 | 0.10103 | -0.0187 | 14.7323

## 93. Re 7M Mach 0.25 (1)
BIGFOIL.COM POLAR EXPORT
goe795
GOE 795 |  |  |  | Cl Max: | 1.039 | at alpha= | 7.5 | deg
JavaFoil+Calcfoil stall+Eppler ext transition |  |  |  | L/D Max: | 114.532 | at alpha= | 7 | deg
Re: | 7000000 |  |  | Cd Min: | 0.00707 | at alpha= | 1.5 | deg
Mach: | 0.25 |  |  | Cl=0 at alpha= | -2.4167 | deg
|  |  |  | @ Cl=0.1, Cd= | 0.0074933
|  |  |  | @ Cl=0.4, Cd= | 0.05176
|  |  |  | @ Cl=0.6, Cd= | 0.05176
alpha (deg) | Cl | Cd | Cm | Cl/Cd
-13 | -0.06 | 0.09043 | -0.025 | -0.664
-12.5 | -0.135 | 0.08499 | -0.025 | -1.587
-12 | -0.204 | 0.08052 | -0.025 | -2.539
-11.5 | -0.26 | 0.07564 | -0.025 | -3.436
-11 | -0.308 | 0.07106 | -0.025 | -4.337
-10.5 | -0.35 | 0.06647 | -0.026 | -5.265
-10 | -0.385 | 0.06156 | -0.027 | -6.248
-9.5 | -0.411 | 0.05737 | -0.028 | -7.155
-9 | -0.428 | 0.05234 | -0.03 | -8.187
-8.5 | -0.525 | 0.01004 | -0.05 | -52.247
-8 | -0.527 | 0.00925 | -0.051 | -56.998
-7.5 | -0.511 | 0.00887 | -0.051 | -57.618
-7 | -0.483 | 0.00853 | -0.052 | -56.657
-6.5 | -0.442 | 0.00956 | -0.052 | -46.28
-6 | -0.397 | 0.00921 | -0.052 | -43.123
-5.5 | -0.348 | 0.00892 | -0.053 | -39.071
-5 | -0.297 | 0.00868 | -0.053 | -34.167
-4.5 | -0.242 | 0.00843 | -0.054 | -28.722
-4 | -0.186 | 0.00824 | -0.054 | -22.569
-3.5 | -0.128 | 0.00805 | -0.054 | -15.943
-3 | -0.069 | 0.00791 | -0.055 | -8.777
-2.5 | -0.01 | 0.00777 | -0.055 | -1.265
-2 | 0.05 | 0.00769 | -0.056 | 6.545
-1.5 | 0.111 | 0.00745 | -0.056 | 14.878
-1 | 0.171 | 0.00721 | -0.056 | 23.779
-0.5 | 0.232 | 0.00823 | -0.057 | 28.174
0 | 0.292 | 0.00822 | -0.057 | 35.58
0.5 | 0.353 | 0.00823 | -0.058 | 42.882
1 | 0.413 | 0.00802 | -0.058 | 51.522
1.5 | 0.473 | 0.00707 | -0.058 | 66.964
2 | 0.533 | 0.00746 | -0.059 | 71.402
2.5 | 0.592 | 0.00743 | -0.059 | 79.757
3 | 0.652 | 0.00748 | -0.06 | 87.152
3.5 | 0.71 | 0.00754 | -0.06 | 94.248
4 | 0.769 | 0.00761 | -0.06 | 101.01
4.5 | 0.824 | 0.00772 | -0.061 | 106.743
5 | 0.876 | 0.00837 | -0.061 | 104.759
5.5 | 0.926 | 0.00876 | -0.061 | 105.665
6 | 0.97 | 0.00923 | -0.062 | 105.059
6.5 | 1.004 | 0.00973 | -0.062 | 103.138
7 | 1.027 | 0.00897 | -0.063 | 114.532
7.5 | 1.039 | 0.00951 | -0.063 | 109.238
8 | 1.036 | 0.01013 | -0.063 | 102.284
8.5 | 1.018 | 0.00959 | -0.064 | 106.181
9 | 0.984 | 0.01022 | -0.064 | 96.316
9.5 | 0.934 | 0.01305 | -0.064 | 71.544
10 | 0.867 | 0.01397 | -0.065 | 62.077
10.5 | 0.787 | 0.01492 | -0.065 | 52.705
11 | 0.69 | 0.0164 | -0.065 | 42.047
11.5 | 0.584 | 0.01845 | -0.064 | 31.678
12 | 0.462 | 0.026 | -0.061 | 17.758
12.5 | 0.327 | 0.05176 | -0.054 | 6.318

## 94. Re 7M Mach 0.25 (2)
BIGFOIL.COM POLAR EXPORT
goe795
GOE 795 |  |  |  | Cl Max: | 1.4525 | at alpha= | 12 | deg
XFOIL ncrit=9 |  |  |  | L/D Max: | 129.707 | at alpha= | 5 | deg
Re: | 7000000 |  |  | Cd Min: | 0.19449 | at alpha= | -16.5 | deg
Mach: | 0.25 |  |  | Cl=0 at alpha= | -2.5714 | deg
|  |  |  | @ Cl=0.1, Cd= | 0.0051068
|  |  |  | @ Cl=0.4, Cd= | 0.005769
|  |  |  | @ Cl=0.6, Cd= | 0.00593
alpha (deg) | Cl | Cd | Cm | Cl/Cd
-16.5 | -0.5981 | 0.19449 | 0.0135 | -3.0752
-16 | -0.5851 | 0.18769 | 0.0108 | -3.1174
-15.5 | -0.5732 | 0.1806 | 0.0082 | -3.1739
-15 | -0.5631 | 0.17294 | 0.0055 | -3.256
-14.5 | -0.5905 | 0.1522 | -0.0007 | -3.8798
-14 | -0.5877 | 0.14352 | -0.0039 | -4.0949
-13.5 | -0.661 | 0.1172 | -0.0156 | -5.6399
-13 | -0.6879 | 0.10375 | -0.0223 | -6.6304
-12.5 | -0.805 | 0.07598 | -0.0407 | -10.5949
-12 | -0.8843 | 0.05826 | -0.0567 | -15.1785
-11.5 | -0.9878 | 0.02661 | -0.076 | -37.1214
-11 | -0.9664 | 0.01723 | -0.0774 | -56.0882
-10.5 | -0.9244 | 0.01376 | -0.0748 | -67.1802
-10 | -0.8696 | 0.01178 | -0.0734 | -73.82
-9.5 | -0.8091 | 0.01033 | -0.0729 | -78.3253
-8.5 | -0.6865 | 0.00877 | -0.0719 | -78.2782
-7.5 | -0.5358 | 0.00753 | -0.0775 | -71.1554
-7 | -0.476 | 0.007 | -0.0771 | -68
-6.5 | -0.422 | 0.00667 | -0.0755 | -63.2684
-6 | -0.3694 | 0.00638 | -0.0736 | -57.8997
-5.5 | -0.3159 | 0.0063 | -0.072 | -50.1429
-5 | -0.2635 | 0.00626 | -0.0702 | -42.0927
-4.5 | -0.2117 | 0.00598 | -0.0684 | -35.4013
-4 | -0.1587 | 0.00579 | -0.067 | -27.4093
-3.5 | -0.1038 | 0.00563 | -0.0659 | -18.4369
-3 | -0.048 | 0.00549 | -0.0651 | -8.7432
-2.5 | 0.008 | 0.00537 | -0.0645 | 1.4898
-2 | 0.0631 | 0.00516 | -0.0637 | 12.2287
-1.5 | 0.1186 | 0.00508 | -0.063 | 23.3465
-1 | 0.173 | 0.00501 | -0.0621 | 34.5309
-0.5 | 0.2261 | 0.00504 | -0.061 | 44.8611
0 | 0.276 | 0.00535 | -0.0593 | 51.5888
0.5 | 0.3251 | 0.00554 | -0.0575 | 58.6823
1 | 0.3764 | 0.00576 | -0.0561 | 65.3472
1.5 | 0.429 | 0.00578 | -0.055 | 74.2215
2 | 0.4744 | 0.00584 | -0.0525 | 81.2329
2.5 | 0.5216 | 0.0059 | -0.0503 | 88.4068
3 | 0.5661 | 0.00593 | -0.0475 | 95.4637
3.5 | 0.6609 | 0.00593 | -0.0562 | 111.4503
4 | 0.7245 | 0.00618 | -0.0574 | 117.233
4.5 | 0.7979 | 0.00656 | -0.0608 | 121.6311
5 | 0.8846 | 0.00682 | -0.0671 | 129.7067
5.5 | 0.9535 | 0.00741 | -0.0695 | 128.6775
6 | 1.0009 | 0.00793 | -0.0669 | 126.2169
6.5 | 1.0504 | 0.00835 | -0.0647 | 125.7964
7 | 1.0993 | 0.00883 | -0.0624 | 124.496
7.5 | 1.1471 | 0.00937 | -0.0598 | 122.4226
8 | 1.1925 | 0.01003 | -0.0566 | 118.8933
8.5 | 1.2364 | 0.01079 | -0.0531 | 114.5876
9 | 1.2795 | 0.01169 | -0.0495 | 109.4525
9.5 | 1.3129 | 0.01337 | -0.0441 | 98.1975
10 | 1.3471 | 0.01487 | -0.0391 | 90.5918
10.5 | 1.3793 | 0.01633 | -0.0337 | 84.4642
11 | 1.4158 | 0.01742 | -0.0292 | 81.2744
11.5 | 1.4416 | 0.01918 | -0.023 | 75.1616
12 | 1.4525 | 0.02129 | -0.0149 | 68.2245
12.5 | 1.4452 | 0.02492 | -0.006 | 57.9936
13 | 1.4271 | 0.02979 | 0.0013 | 47.9053
13.5 | 1.3964 | 0.03676 | 0.0057 | 37.9869
14 | 1.3615 | 0.04591 | 0.0057 | 29.6558
14.5 | 1.3206 | 0.05789 | 0.0013 | 22.8122
15 | 1.295 | 0.06982 | -0.005 | 18.5477
15.5 | 1.2556 | 0.08591 | -0.0144 | 14.6153
16 | 1.2174 | 0.10211 | -0.0229 | 11.9224
16.5 | 1.1762 | 0.11904 | -0.0309 | 9.8807
17 | 1.1351 | 0.13603 | -0.0393 | 8.3445

## 95. Re 7M Mach 0.50 (1)
BIGFOIL.COM POLAR EXPORT
goe795
GOE 795 |  |  |  | Cl Max: | 1.198 | at alpha= | 20 | deg
JavaFoil+Calcfoil stall+Eppler ext transition |  |  |  | L/D Max: | 124.003 | at alpha= | 4.5 | deg
Re: | 7000000 |  |  | Cd Min: | 0.00736 | at alpha= | 4.5 | deg
Mach: | 0.5 |  |  | Cl=0 at alpha= | -2.4179 | deg
|  |  |  | @ Cl=0.1, Cd= | 0.0079447
|  |  |  | @ Cl=0.4, Cd= | 0.0077567
|  |  |  | @ Cl=0.6, Cd= | 0.008
alpha (deg) | Cl | Cd | Cm | Cl/Cd
-20 | -0.937 | 0.15288 | -0.03 | -6.128
-19.5 | -0.911 | 0.14721 | -0.03 | -6.187
-19 | -0.884 | 0.14271 | -0.029 | -6.191
-18.5 | -0.856 | 0.14016 | -0.029 | -6.109
-18 | -0.83 | 0.13273 | -0.029 | -6.254
-17.5 | -0.804 | 0.13004 | -0.029 | -6.182
-17 | -0.78 | 0.12594 | -0.03 | -6.193
-16.5 | -0.752 | 0.12115 | -0.029 | -6.211
-16 | -0.724 | 0.11654 | -0.028 | -6.213
-15.5 | -0.698 | 0.11343 | -0.028 | -6.153
-15 | -0.674 | 0.10969 | -0.03 | -6.145
-14.5 | -0.646 | 0.10455 | -0.029 | -6.178
-14 | -0.62 | 0.09643 | -0.029 | -6.427
-13.5 | -0.594 | 0.08888 | -0.03 | -6.688
-13 | -0.569 | 0.08163 | -0.031 | -6.976
-12.5 | -0.544 | 0.0751 | -0.032 | -7.246
-12 | -0.519 | 0.06915 | -0.033 | -7.503
-11.5 | -0.486 | 0.08074 | -0.028 | -6.014
-11 | -0.459 | 0.07221 | -0.028 | -6.363
-10.5 | -0.434 | 0.06627 | -0.029 | -6.542
-10 | -0.41 | 0.05855 | -0.033 | -7.005
-9.5 | -0.385 | 0.05247 | -0.035 | -7.346
-9 | -0.352 | 0.06207 | -0.027 | -5.674
-8.5 | -0.326 | 0.05557 | -0.029 | -5.869
-8 | -0.299 | 0.05587 | -0.028 | -5.352
-7.5 | -0.273 | 0.04905 | -0.03 | -5.573
-7 | -0.25 | 0.04152 | -0.036 | -6.017
-6.5 | -0.271 | 0.00865 | -0.058 | -31.375
-6 | -0.238 | 0.00878 | -0.059 | -27.144
-5.5 | -0.33 | 0.00853 | -0.059 | -38.683
-5 | -0.305 | 0.00835 | -0.06 | -36.515
-4.5 | -0.258 | 0.00927 | -0.06 | -27.876
-4 | -0.202 | 0.00892 | -0.06 | -22.676
-3.5 | -0.141 | 0.00864 | -0.061 | -16.346
-3 | -0.077 | 0.00845 | -0.061 | -9.103
-2.5 | -0.011 | 0.00824 | -0.062 | -1.326
-2 | 0.056 | 0.0081 | -0.062 | 6.932
-1.5 | 0.124 | 0.00786 | -0.063 | 15.746
-1 | 0.192 | 0.00779 | -0.063 | 24.595
-0.5 | 0.259 | 0.0078 | -0.063 | 33.235
0 | 0.327 | 0.0078 | -0.064 | 41.898
0.5 | 0.394 | 0.00778 | -0.064 | 50.678
1 | 0.461 | 0.00752 | -0.065 | 61.362
1.5 | 0.528 | 0.00899 | -0.065 | 58.762
2 | 0.595 | 0.008 | -0.066 | 74.416
2.5 | 0.661 | 0.008 | -0.066 | 82.6
3 | 0.727 | 0.00812 | -0.066 | 89.528
3.5 | 0.791 | 0.0083 | -0.067 | 95.34
4 | 0.855 | 0.00844 | -0.067 | 101.343
4.5 | 0.913 | 0.00736 | -0.068 | 124.003
5 | 0.964 | 0.00823 | -0.068 | 117.076
5.5 | 1.004 | 0.0088 | -0.069 | 113.991
6 | 1.018 | 0.00947 | -0.069 | 107.56
6.5 | 0.947 | 0.0092 | -0.069 | 102.891
7 | 0.623 | 0.00988 | -0.07 | 63.08
7.5 | 0.655 | 0.01294 | -0.07 | 50.624
8 | 0.685 | 0.01464 | -0.07 | 46.801
8.5 | 0.717 | 0.01497 | -0.071 | 47.903
9 | 0.623 | 0.05341 | -0.047 | 11.668
9.5 | 0.636 | 0.06163 | -0.038 | 10.326
10 | 0.661 | 0.07076 | -0.036 | 9.348
10.5 | 0.688 | 0.06828 | -0.038 | 10.08
11 | 0.714 | 0.07472 | -0.037 | 9.556
11.5 | 0.74 | 0.08486 | -0.038 | 8.72
12 | 0.922 | 0.02012 | -0.072 | 45.824
12.5 | 0.936 | 0.02427 | -0.071 | 38.581
13 | 0.937 | 0.03313 | -0.069 | 28.288
13.5 | 0.9 | 0.06276 | -0.06 | 14.337
14 | 0.888 | 0.09019 | -0.05 | 9.851
14.5 | 0.909 | 0.10181 | -0.048 | 8.926
15 | 0.939 | 0.10535 | -0.05 | 8.915
15.5 | 0.956 | 0.11293 | -0.047 | 8.468
16 | 0.987 | 0.11679 | -0.049 | 8.447
16.5 | 1.003 | 0.12167 | -0.045 | 8.245
17 | 1.031 | 0.12542 | -0.047 | 8.224
17.5 | 1.064 | 0.12704 | -0.05 | 8.375
18 | 1.094 | 0.13062 | -0.052 | 8.376
18.5 | 1.108 | 0.13728 | -0.048 | 8.071
19 | 1.134 | 0.14323 | -0.049 | 7.915
19.5 | 1.165 | 0.14502 | -0.052 | 8.035
20 | 1.198 | 0.14494 | -0.054 | 8.268

## 96. Re 7M Mach 0.50 (2)
BIGFOIL.COM POLAR EXPORT
goe795
GOE 795 |  |  |  | Cl Max: | 1.2248 | at alpha= | 7.5 | deg
XFOIL ncrit=9 |  |  |  | L/D Max: | 129.788 | at alpha= | 4.5 | deg
Re: | 7000000 |  |  | Cd Min: | 0.26899 | at alpha= | -20 | deg
Mach: | 0.5 |  |  | Cl=0 at alpha= | -2.5373 | deg
|  |  |  | @ Cl=0.1, Cd= | 0.005275
|  |  |  | @ Cl=0.4, Cd= | 0.0058568
|  |  |  | @ Cl=0.6, Cd= | 0.0064544
alpha (deg) | Cl | Cd | Cm | Cl/Cd
-20 | -0.7567 | 0.26899 | 0.0453 | -2.8131
-19.5 | -0.736 | 0.26085 | 0.0408 | -2.8215
-19 | -0.7154 | 0.25276 | 0.0364 | -2.8304
-18.5 | -0.6953 | 0.24438 | 0.0321 | -2.8452
-18 | -0.6765 | 0.23567 | 0.0279 | -2.8705
-17.5 | -0.6573 | 0.22759 | 0.0239 | -2.8881
-17 | -0.6393 | 0.21899 | 0.0202 | -2.9193
-16.5 | -0.6219 | 0.21045 | 0.0166 | -2.9551
-16 | -0.6054 | 0.20201 | 0.0131 | -2.9969
-15.5 | -0.5869 | 0.19526 | 0.01 | -3.0057
-15 | -0.5698 | 0.18782 | 0.007 | -3.0338
-14.5 | -0.555 | 0.1794 | 0.0038 | -3.0936
-14 | -0.5409 | 0.1709 | 0.0007 | -3.165
-13.5 | -0.5269 | 0.16296 | -0.0023 | -3.2333
-13 | -0.5167 | 0.15398 | -0.0053 | -3.3556
-12.5 | -0.5069 | 0.14535 | -0.0082 | -3.4874
-12 | -0.5003 | 0.13638 | -0.0112 | -3.6684
-11.5 | -0.495 | 0.12754 | -0.0142 | -3.8811
-11 | -0.49 | 0.11926 | -0.0168 | -4.1087
-10.5 | -0.4885 | 0.11077 | -0.0193 | -4.41
-10 | -0.4871 | 0.1026 | -0.0219 | -4.7476
-9.5 | -0.4728 | 0.09507 | -0.0263 | -4.9732
-9 | -0.4677 | 0.08468 | -0.0339 | -5.5231
-8.5 | -0.4525 | 0.07618 | -0.0409 | -5.9399
-8 | -0.4623 | 0.06264 | -0.0553 | -7.3803
-7.5 | -0.4546 | 0.05324 | -0.0676 | -8.5387
-7 | -0.4212 | 0.04057 | -0.0862 | -10.3821
-6.5 | -0.3905 | 0.01987 | -0.1073 | -19.6527
-6 | -0.3924 | 0.01284 | -0.0984 | -30.5607
-5.5 | -0.3554 | 0.00964 | -0.0916 | -36.8672
-5 | -0.3069 | 0.00779 | -0.0857 | -39.3967
-4.5 | -0.2478 | 0.0069 | -0.0818 | -35.913
-4 | -0.1863 | 0.00628 | -0.0787 | -29.6656
-3.5 | -0.1232 | 0.00591 | -0.0764 | -20.846
-3 | -0.0595 | 0.00568 | -0.0745 | -10.4754
-2.5 | 0.0048 | 0.00551 | -0.0731 | 0.87114
-2 | 0.0687 | 0.00537 | -0.0718 | 12.7933
-1.5 | 0.1313 | 0.00518 | -0.0706 | 25.3475
-1 | 0.1935 | 0.00516 | -0.0694 | 37.5
0 | 0.3071 | 0.00548 | -0.0652 | 56.0401
0.5 | 0.3636 | 0.00578 | -0.0631 | 62.9066
1 | 0.4205 | 0.0059 | -0.0612 | 71.2712
1.5 | 0.4793 | 0.00602 | -0.0595 | 79.6179
2 | 0.5277 | 0.00629 | -0.0559 | 83.8951
2.5 | 0.5782 | 0.00645 | -0.0526 | 89.6434
3 | 0.6279 | 0.00646 | -0.0488 | 97.1981
3.5 | 0.7458 | 0.00628 | -0.0598 | 118.758
4 | 0.8153 | 0.00666 | -0.0594 | 122.4174
4.5 | 0.9189 | 0.00708 | -0.0661 | 129.7881
5 | 1.0112 | 0.0078 | -0.07 | 129.641
5.5 | 1.0676 | 0.00836 | -0.0657 | 127.7033
6 | 1.1214 | 0.00914 | -0.0604 | 122.6915
6.5 | 1.1688 | 0.0103 | -0.0535 | 113.4757
7 | 1.2085 | 0.01186 | -0.0447 | 101.8971
7.5 | 1.2248 | 0.01506 | -0.0325 | 81.328
8 | 1.2134 | 0.01944 | -0.0177 | 62.4177
8.5 | 1.1847 | 0.02468 | -0.004 | 48.0024
9 | 1.1504 | 0.0312 | 0.0048 | 36.8718
9.5 | 1.1061 | 0.0402 | 0.0074 | 27.5149
10 | 1.0715 | 0.05066 | 0.0039 | 21.1508
10.5 | 1.039 | 0.06347 | -0.0042 | 16.3699
11 | 1.0086 | 0.07866 | -0.0145 | 12.8223
11.5 | 0.9787 | 0.09395 | -0.0222 | 10.4172
12 | 0.9535 | 0.10786 | -0.0291 | 8.8402
12.5 | 0.9335 | 0.12125 | -0.0359 | 7.699

## 97. Re 8M Mach 0.00 (1)
BIGFOIL.COM POLAR EXPORT
goe795
GOE 795 |  |  |  | Cl Max: | 1.063 | at alpha= | 8.5 | deg
JavaFoil+Calcfoil stall+Eppler ext transition |  |  |  | L/D Max: | 118.819 | at alpha= | 7.5 | deg
Re: | 8000000 |  |  | Cd Min: | 0.00694 | at alpha= | 1.5 | deg
Mach: | 0 |  |  | Cl=0 at alpha= | -2.4152 | deg
|  |  |  | @ Cl=0.1, Cd= | 0.007259
|  |  |  | @ Cl=0.4, Cd= | 0.00774
|  |  |  | @ Cl=0.6, Cd= | 0.0079746
alpha (deg) | Cl | Cd | Cm | Cl/Cd
-14 | -0.383 | 0.09486 | -0.024 | -4.034
-13.5 | -0.402 | 0.08964 | -0.024 | -4.48
-13 | -0.42 | 0.08451 | -0.025 | -4.969
-12.5 | -0.437 | 0.07944 | -0.025 | -5.505
-12 | -0.453 | 0.07476 | -0.026 | -6.061
-11.5 | -0.467 | 0.0705 | -0.026 | -6.618
-11 | -0.478 | 0.06512 | -0.028 | -7.342
-10.5 | -0.486 | 0.06083 | -0.028 | -7.983
-10 | -0.489 | 0.05651 | -0.029 | -8.661
-9.5 | -0.489 | 0.05192 | -0.03 | -9.414
-9 | -0.587 | 0.00854 | -0.049 | -68.702
-8.5 | -0.571 | 0.00902 | -0.049 | -63.325
-8 | -0.549 | 0.00866 | -0.049 | -63.372
-7.5 | -0.52 | 0.00838 | -0.05 | -61.968
-7 | -0.484 | 0.00931 | -0.05 | -51.966
-6.5 | -0.439 | 0.00901 | -0.05 | -48.699
-6 | -0.392 | 0.00878 | -0.051 | -44.577
-5.5 | -0.342 | 0.00853 | -0.051 | -40.064
-5 | -0.29 | 0.00829 | -0.052 | -34.938
-4.5 | -0.236 | 0.00812 | -0.052 | -29.064
-4 | -0.181 | 0.00794 | -0.052 | -22.766
-3.5 | -0.125 | 0.00781 | -0.053 | -15.957
-3 | -0.067 | 0.00766 | -0.053 | -8.789
-2.5 | -0.01 | 0.00756 | -0.053 | -1.26
-2 | 0.049 | 0.00747 | -0.054 | 6.524
-1.5 | 0.107 | 0.00723 | -0.054 | 14.849
-1 | 0.166 | 0.0071 | -0.055 | 23.37
-0.5 | 0.225 | 0.00796 | -0.055 | 28.213
0 | 0.283 | 0.00796 | -0.055 | 35.57
0.5 | 0.342 | 0.00799 | -0.056 | 42.773
1 | 0.4 | 0.00774 | -0.056 | 51.682
1.5 | 0.458 | 0.00694 | -0.056 | 66.064
2 | 0.516 | 0.00844 | -0.057 | 61.155
2.5 | 0.574 | 0.00849 | -0.057 | 67.597
3 | 0.631 | 0.00736 | -0.058 | 85.844
3.5 | 0.689 | 0.00737 | -0.058 | 93.426
4 | 0.745 | 0.00743 | -0.058 | 100.189
4.5 | 0.799 | 0.00755 | -0.059 | 105.835
5 | 0.851 | 0.00794 | -0.059 | 107.143
5.5 | 0.901 | 0.00832 | -0.06 | 108.208
6 | 0.946 | 0.00872 | -0.06 | 108.478
6.5 | 0.984 | 0.00915 | -0.06 | 107.617
7 | 1.016 | 0.00962 | -0.061 | 105.602
7.5 | 1.04 | 0.00875 | -0.061 | 118.819
8 | 1.056 | 0.00925 | -0.061 | 114.145
8.5 | 1.063 | 0.00975 | -0.062 | 109.001
9 | 1.061 | 0.0103 | -0.062 | 102.946
9.5 | 1.05 | 0.00975 | -0.062 | 107.737
10 | 1.031 | 0.01028 | -0.063 | 100.261
10.5 | 1.005 | 0.01314 | -0.063 | 76.474
11 | 0.972 | 0.01383 | -0.063 | 70.295
11.5 | 0.933 | 0.0147 | -0.064 | 63.493
12 | 0.887 | 0.01579 | -0.064 | 56.183
12.5 | 0.838 | 0.01733 | -0.063 | 48.353
13 | 0.784 | 0.01982 | -0.063 | 39.582
13.5 | 0.726 | 0.02462 | -0.062 | 29.464

## 98. Re 8M Mach 0.00 (2)
BIGFOIL.COM POLAR EXPORT
goe795
GOE 795 |  |  |  | Cl Max: | 1.7431 | at alpha= | 17 | deg
XFOIL ncrit=9 |  |  |  | L/D Max: | 133.809 | at alpha= | 5.5 | deg
Re: | 8000000 |  |  | Cd Min: | 0.21059 | at alpha= | -18 | deg
Mach: | 0 |  |  | Cl=0 at alpha= | -2.5753 | deg
|  |  |  | @ Cl=0.1, Cd= | 0.0050134
|  |  |  | @ Cl=0.4, Cd= | 0.0057458
|  |  |  | @ Cl=0.6, Cd= | 0.0058439
alpha (deg) | Cl | Cd | Cm | Cl/Cd
-18 | -0.6356 | 0.21059 | 0.0223 | -3.0182
-17.5 | -0.622 | 0.20365 | 0.019 | -3.0543
-16.5 | -0.6875 | 0.15692 | 0.0029 | -4.3812
-16 | -1.2801 | 0.0343 | -0.0748 | -37.3207
-15.5 | -1.2944 | 0.0304 | -0.0686 | -42.5789
-15 | -1.2908 | 0.02684 | -0.0638 | -48.0924
-14.5 | -1.2813 | 0.0228 | -0.0595 | -56.1974
-14 | -1.2382 | 0.01972 | -0.0603 | -62.789
-13.5 | -1.1889 | 0.01779 | -0.0611 | -66.8297
-13 | -1.1393 | 0.01576 | -0.0617 | -72.2906
-12.5 | -1.0855 | 0.01411 | -0.0627 | -76.9313
-12 | -1.0286 | 0.01292 | -0.064 | -79.613
-11.5 | -0.9717 | 0.01183 | -0.0651 | -82.1386
-11 | -0.9293 | 0.01045 | -0.0629 | -88.9282
-10.5 | -0.877 | 0.0094 | -0.0628 | -93.2979
-10 | -0.82 | 0.00883 | -0.0634 | -92.8652
-9.5 | -0.7613 | 0.0084 | -0.0644 | -90.631
-8.5 | -0.6433 | 0.00773 | -0.0662 | -83.2212
-8 | -0.5704 | 0.00724 | -0.0703 | -78.7845
-7.5 | -0.5079 | 0.00664 | -0.072 | -76.491
-7 | -0.457 | 0.00632 | -0.0709 | -72.3101
-6.5 | -0.4062 | 0.00616 | -0.0698 | -65.9416
-6 | -0.3557 | 0.006 | -0.0686 | -59.2833
-5.5 | -0.3051 | 0.006 | -0.0674 | -50.85
-5 | -0.2544 | 0.00602 | -0.0662 | -42.2591
-4.5 | -0.2044 | 0.00579 | -0.0649 | -35.3022
-4 | -0.1529 | 0.00563 | -0.0639 | -27.1581
-3.5 | -0.0996 | 0.00548 | -0.0632 | -18.1752
-3 | -0.0457 | 0.00535 | -0.0627 | -8.5421
-2.5 | 0.0081 | 0.00524 | -0.0621 | 1.5458
-2 | 0.0611 | 0.00505 | -0.0614 | 12.099
-1.5 | 0.1143 | 0.005 | -0.0608 | 22.86
-1 | 0.167 | 0.00492 | -0.0601 | 33.9431
-0.5 | 0.2171 | 0.00503 | -0.0588 | 43.161
0 | 0.2657 | 0.00534 | -0.0573 | 49.7566
0.5 | 0.3135 | 0.00557 | -0.0557 | 56.2837
1 | 0.3644 | 0.00569 | -0.0547 | 64.0422
1.5 | 0.4154 | 0.00577 | -0.0537 | 71.9931
2.5 | 0.5082 | 0.00587 | -0.05 | 86.5758
3 | 0.5536 | 0.00592 | -0.0479 | 93.5135
3.5 | 0.5934 | 0.00584 | -0.0444 | 101.6096
4 | 0.6956 | 0.0059 | -0.0554 | 117.8983
4.5 | 0.7518 | 0.00623 | -0.0556 | 120.6742
5 | 0.8316 | 0.0065 | -0.0614 | 127.9385
5.5 | 0.9099 | 0.0068 | -0.0668 | 133.8088
6 | 0.9715 | 0.00747 | -0.0685 | 130.0535
7 | 1.0656 | 0.00823 | -0.0651 | 129.4775
7.5 | 1.112 | 0.00868 | -0.0633 | 128.1106
8 | 1.1573 | 0.00919 | -0.0613 | 125.9304
8.5 | 1.2013 | 0.00973 | -0.059 | 123.4635
9 | 1.2436 | 0.01032 | -0.0565 | 120.5039
9.5 | 1.2845 | 0.01111 | -0.0537 | 115.6166
10 | 1.3245 | 0.01201 | -0.0509 | 110.2831
10.5 | 1.3598 | 0.01326 | -0.0473 | 102.549
11 | 1.3995 | 0.01403 | -0.0447 | 99.7505
11.5 | 1.4397 | 0.01464 | -0.0421 | 98.3402
12 | 1.48 | 0.0151 | -0.0397 | 98.0132
12.5 | 1.515 | 0.01601 | -0.0364 | 94.6284
13 | 1.55 | 0.01693 | -0.0333 | 91.5535
13.5 | 1.5863 | 0.01766 | -0.0305 | 89.8245
14 | 1.6213 | 0.018 | -0.0273 | 90.0722
14.5 | 1.6437 | 0.0192 | -0.0223 | 85.6094
15 | 1.668 | 0.02037 | -0.0181 | 81.8851
15.5 | 1.6894 | 0.02177 | -0.014 | 77.6022
16 | 1.6989 | 0.02408 | -0.009 | 70.5523
16.5 | 1.7205 | 0.02571 | -0.006 | 66.9195
17 | 1.7431 | 0.02738 | -0.0036 | 63.6633
17.5 | 1.7403 | 0.03135 | 0 | 55.512
18 | 1.7273 | 0.03685 | 0.0024 | 46.8738
18.5 | 1.7051 | 0.0441 | 0.0031 | 38.6644
19 | 1.696 | 0.0506 | 0.0024 | 33.5178
19.5 | 1.6528 | 0.06256 | -0.0012 | 26.4194
20 | 1.6125 | 0.07557 | -0.0067 | 21.3378

## 99. Re 8M Mach 0.10 (1)
BIGFOIL.COM POLAR EXPORT
goe795
GOE 795 |  |  |  | Cl Max: | 1.059 | at alpha= | 8.5 | deg
JavaFoil+Calcfoil stall+Eppler ext transition |  |  |  | L/D Max: | 117.869 | at alpha= | 7.5 | deg
Re: | 8000000 |  |  | Cd Min: | 0.00696 | at alpha= | 1.5 | deg
Mach: | 0.1 |  |  | Cl=0 at alpha= | -2.4152 | deg
|  |  |  | @ Cl=0.1, Cd= | 0.0072998
|  |  |  | @ Cl=0.4, Cd= | 0.0077775
|  |  |  | @ Cl=0.6, Cd= | 0.007394
alpha (deg) | Cl | Cd | Cm | Cl/Cd
-14 | -0.347 | 0.0961 | -0.024 | -3.607
-13.5 | -0.368 | 0.0907 | -0.024 | -4.06
-13 | -0.39 | 0.08557 | -0.025 | -4.552
-12.5 | -0.41 | 0.08036 | -0.025 | -5.104
-12 | -0.429 | 0.07555 | -0.026 | -5.682
-11.5 | -0.446 | 0.07087 | -0.026 | -6.298
-11 | -0.461 | 0.06588 | -0.027 | -6.998
-10.5 | -0.472 | 0.06143 | -0.028 | -7.68
-10 | -0.479 | 0.05724 | -0.029 | -8.361
-9.5 | -0.481 | 0.05274 | -0.03 | -9.111
-9 | -0.58 | 0.00866 | -0.049 | -67
-8.5 | -0.567 | 0.00907 | -0.049 | -62.521
-8 | -0.547 | 0.00871 | -0.05 | -62.804
-7.5 | -0.519 | 0.00842 | -0.05 | -61.629
-7 | -0.484 | 0.00933 | -0.05 | -51.857
-6.5 | -0.44 | 0.00908 | -0.051 | -48.445
-6 | -0.393 | 0.0088 | -0.051 | -44.59
-5.5 | -0.343 | 0.00858 | -0.051 | -39.948
-5 | -0.291 | 0.00831 | -0.052 | -35.01
-4.5 | -0.237 | 0.00813 | -0.052 | -29.14
-4 | -0.182 | 0.00795 | -0.053 | -22.84
-3.5 | -0.125 | 0.00781 | -0.053 | -16.012
-3 | -0.068 | 0.00771 | -0.053 | -8.78
-2.5 | -0.01 | 0.00756 | -0.054 | -1.266
-2 | 0.049 | 0.00749 | -0.054 | 6.54
-1.5 | 0.108 | 0.00727 | -0.054 | 14.832
-1 | 0.167 | 0.00712 | -0.055 | 23.426
-0.5 | 0.226 | 0.00797 | -0.055 | 28.341
0 | 0.285 | 0.00799 | -0.056 | 35.613
0.5 | 0.343 | 0.00799 | -0.056 | 42.958
1 | 0.402 | 0.00777 | -0.056 | 51.765
1.5 | 0.461 | 0.00696 | -0.057 | 66.195
2 | 0.519 | 0.00849 | -0.057 | 61.126
2.5 | 0.577 | 0.00739 | -0.058 | 78.063
3 | 0.634 | 0.0074 | -0.058 | 85.694
3.5 | 0.692 | 0.00738 | -0.058 | 93.754
4 | 0.749 | 0.00748 | -0.059 | 100.051
4.5 | 0.803 | 0.00755 | -0.059 | 106.409
5 | 0.855 | 0.00801 | -0.059 | 106.801
5.5 | 0.905 | 0.00836 | -0.06 | 108.249
6 | 0.95 | 0.00876 | -0.06 | 108.408
6.5 | 0.988 | 0.0092 | -0.061 | 107.4
7 | 1.018 | 0.00968 | -0.061 | 105.202
7.5 | 1.041 | 0.00883 | -0.061 | 117.869
8 | 1.054 | 0.00933 | -0.062 | 113.061
8.5 | 1.059 | 0.00986 | -0.062 | 107.371
9 | 1.053 | 0.01044 | -0.062 | 100.912
9.5 | 1.038 | 0.00987 | -0.063 | 105.168
10 | 1.014 | 0.01042 | -0.063 | 97.34
10.5 | 0.983 | 0.01333 | -0.063 | 73.702
11 | 0.944 | 0.01404 | -0.064 | 67.217
11.5 | 0.899 | 0.01503 | -0.064 | 59.775
12 | 0.846 | 0.01625 | -0.064 | 52.041
12.5 | 0.79 | 0.01812 | -0.063 | 43.596
13 | 0.729 | 0.02163 | -0.062 | 33.686
13.5 | 0.663 | 0.02849 | -0.061 | 23.278

## 100. Re 8M Mach 0.10 (2)
BIGFOIL.COM POLAR EXPORT
goe795
GOE 795 |  |  |  | Cl Max: | 1.718 | at alpha= | 17.5 | deg
XFOIL ncrit=9 |  |  |  | L/D Max: | 133.426 | at alpha= | 5.5 | deg
Re: | 8000000 |  |  | Cd Min: | 0.22402 | at alpha= | -19 | deg
Mach: | 0.1 |  |  | Cl=0 at alpha= | -2.5739 | deg
|  |  |  | @ Cl=0.1, Cd= | 0.0050166
|  |  |  | @ Cl=0.4, Cd= | 0.0057527
|  |  |  | @ Cl=0.6, Cd= | 0.0058526
alpha (deg) | Cl | Cd | Cm | Cl/Cd
-19 | -0.6667 | 0.22402 | 0.0294 | -2.9761
-18.5 | -0.6514 | 0.21766 | 0.0259 | -2.9927
-18 | -0.6367 | 0.21115 | 0.0224 | -3.0154
-17.5 | -0.6229 | 0.20422 | 0.0191 | -3.0501
-16.5 | -0.6303 | 0.17586 | 0.0096 | -3.5841
-16 | -0.7063 | 0.14437 | -0.0028 | -4.8923
-15.5 | -0.7115 | 0.13496 | -0.0068 | -5.2719
-15 | -1.2026 | 0.03684 | -0.0725 | -32.6439
-14.5 | -1.251 | 0.0283 | -0.0657 | -44.2049
-14 | -1.2365 | 0.02337 | -0.0634 | -52.9097
-13.5 | -1.1923 | 0.02033 | -0.064 | -58.6473
-13 | -1.1467 | 0.01739 | -0.0643 | -65.9402
-12.5 | -1.0945 | 0.01523 | -0.0651 | -71.8647
-12 | -1.0379 | 0.01374 | -0.0661 | -75.5386
-11.5 | -0.9806 | 0.01246 | -0.067 | -78.6998
-11 | -0.9371 | 0.01091 | -0.0649 | -85.8937
-10.5 | -0.8835 | 0.00996 | -0.0646 | -88.7048
-10 | -0.8278 | 0.009 | -0.0649 | -91.9778
-9.5 | -0.7683 | 0.00852 | -0.0656 | -90.1761
-9 | -0.7048 | 0.00806 | -0.0673 | -87.4442
-8.5 | -0.6489 | 0.00781 | -0.0672 | -83.0858
-8 | -0.5747 | 0.00735 | -0.0713 | -78.1905
-7.5 | -0.5115 | 0.00674 | -0.073 | -75.8902
-7 | -0.4603 | 0.00637 | -0.0718 | -72.2606
-6.5 | -0.4092 | 0.00619 | -0.0705 | -66.1066
-6 | -0.3583 | 0.00603 | -0.0692 | -59.4196
-5.5 | -0.3073 | 0.00602 | -0.068 | -51.0465
-5 | -0.2563 | 0.00603 | -0.0667 | -42.5041
-4.5 | -0.2058 | 0.00581 | -0.0654 | -35.4217
-4 | -0.154 | 0.00564 | -0.0643 | -27.305
-3.5 | -0.1003 | 0.00549 | -0.0636 | -18.2696
-3 | -0.0461 | 0.00536 | -0.0631 | -8.6007
-2.5 | 0.008 | 0.00525 | -0.0625 | 1.5238
-2 | 0.0613 | 0.00506 | -0.0618 | 12.1146
-1.5 | 0.1148 | 0.005 | -0.0611 | 22.96
-0.5 | 0.2182 | 0.00503 | -0.0591 | 43.3797
0 | 0.2669 | 0.00535 | -0.0576 | 49.8879
0.5 | 0.3152 | 0.00557 | -0.0559 | 56.5889
1 | 0.3663 | 0.0057 | -0.0549 | 64.2632
1.5 | 0.4175 | 0.00578 | -0.0539 | 72.2318
2 | 0.4627 | 0.00585 | -0.0518 | 79.094
2.5 | 0.5107 | 0.00588 | -0.0501 | 86.8537
3 | 0.5562 | 0.00595 | -0.048 | 93.479
3.5 | 0.5962 | 0.00585 | -0.0445 | 101.9145
4 | 0.6994 | 0.00592 | -0.0556 | 118.1419
4.5 | 0.7563 | 0.00625 | -0.0558 | 121.008
5 | 0.837 | 0.00652 | -0.0616 | 128.3742
5.5 | 0.9153 | 0.00686 | -0.067 | 133.4257
6 | 0.9766 | 0.00751 | -0.0684 | 130.0399
6.5 | 1.0237 | 0.00791 | -0.0665 | 129.4185
7 | 1.0715 | 0.00829 | -0.0648 | 129.2521
7.5 | 1.1182 | 0.00875 | -0.0629 | 127.7943
8 | 1.1637 | 0.00928 | -0.0608 | 125.3987
8.5 | 1.2076 | 0.00985 | -0.0583 | 122.599
9 | 1.25 | 0.01048 | -0.0556 | 119.2748
9.5 | 1.2901 | 0.01139 | -0.0525 | 113.266
10 | 1.3287 | 0.01246 | -0.0492 | 106.6372
10.5 | 1.3643 | 0.0137 | -0.0455 | 99.5839
11 | 1.4071 | 0.01424 | -0.0432 | 98.8132
11.5 | 1.447 | 0.01488 | -0.0404 | 97.2446
12 | 1.4877 | 0.01537 | -0.0378 | 96.7925
12.5 | 1.5229 | 0.01632 | -0.0343 | 93.315
13 | 1.5577 | 0.01732 | -0.031 | 89.9365
13.5 | 1.5894 | 0.01809 | -0.0269 | 87.8607
14 | 1.6239 | 0.01856 | -0.0235 | 87.4946
14.5 | 1.6456 | 0.01993 | -0.0184 | 82.569
15 | 1.6681 | 0.02131 | -0.014 | 78.2778
15.5 | 1.687 | 0.023 | -0.0097 | 73.3478
16 | 1.6934 | 0.02574 | -0.0047 | 65.7887
16.5 | 1.7115 | 0.02785 | -0.0017 | 61.4542
17 | 1.6928 | 0.03339 | 0.0025 | 50.6978
17.5 | 1.718 | 0.0354 | 0.0037 | 48.5311
18 | 1.6669 | 0.04582 | 0.0044 | 36.3793
18.5 | 1.6329 | 0.05592 | 0.0023 | 29.2006
19 | 1.6105 | 0.06562 | -0.0012 | 24.5428
19.5 | 1.554 | 0.08194 | -0.009 | 18.9651
20 | 1.4976 | 0.09952 | -0.018 | 15.0482

## 101. Re 8M Mach 0.25 (1)
BIGFOIL.COM POLAR EXPORT
goe795
GOE 795 |  |  |  | Cl Max: | 1.039 | at alpha= | 7.5 | deg
JavaFoil+Calcfoil stall+Eppler ext transition |  |  |  | L/D Max: | 117.242 | at alpha= | 7 | deg
Re: | 8000000 |  |  | Cd Min: | 0.00707 | at alpha= | 1.5 | deg
Mach: | 0.25 |  |  | Cl=0 at alpha= | -2.4167 | deg
|  |  |  | @ Cl=0.1, Cd= | 0.0073833
|  |  |  | @ Cl=0.4, Cd= | 0.03968
|  |  |  | @ Cl=0.6, Cd= | 0.03968
alpha (deg) | Cl | Cd | Cm | Cl/Cd
-13.5 | -0.063 | 0.09452 | -0.024 | -0.665
-13 | -0.06 | 0.0893 | -0.025 | -0.672
-12.5 | -0.135 | 0.08466 | -0.025 | -1.593
-12 | -0.204 | 0.08015 | -0.025 | -2.551
-11.5 | -0.26 | 0.07525 | -0.025 | -3.454
-11 | -0.308 | 0.0705 | -0.026 | -4.374
-10.5 | -0.35 | 0.06567 | -0.027 | -5.335
-10 | -0.385 | 0.06071 | -0.028 | -6.344
-9.5 | -0.411 | 0.05694 | -0.029 | -7.222
-9 | -0.429 | 0.05165 | -0.03 | -8.305
-8.5 | -0.532 | 0.00809 | -0.051 | -65.688
-8 | -0.527 | 0.00907 | -0.051 | -58.118
-7.5 | -0.511 | 0.0087 | -0.051 | -58.762
-7 | -0.483 | 0.00842 | -0.052 | -57.415
-6.5 | -0.442 | 0.0094 | -0.052 | -47.087
-6 | -0.397 | 0.00907 | -0.052 | -43.802
-5.5 | -0.348 | 0.00878 | -0.053 | -39.654
-5 | -0.297 | 0.00853 | -0.053 | -34.774
-4.5 | -0.242 | 0.00829 | -0.054 | -29.203
-4 | -0.186 | 0.00811 | -0.054 | -22.947
-3.5 | -0.128 | 0.00794 | -0.054 | -16.157
-3 | -0.069 | 0.00781 | -0.055 | -8.887
-2.5 | -0.01 | 0.00766 | -0.055 | -1.283
-2 | 0.05 | 0.00758 | -0.056 | 6.638
-1.5 | 0.111 | 0.00734 | -0.056 | 15.098
-1 | 0.171 | 0.00721 | -0.056 | 23.789
-0.5 | 0.232 | 0.0081 | -0.057 | 28.653
0 | 0.292 | 0.00808 | -0.057 | 36.195
0.5 | 0.353 | 0.00808 | -0.058 | 43.648
1 | 0.413 | 0.00788 | -0.058 | 52.416
1.5 | 0.473 | 0.00707 | -0.058 | 66.917
2 | 0.533 | 0.00748 | -0.059 | 71.292
2.5 | 0.593 | 0.00749 | -0.059 | 79.106
3 | 0.652 | 0.00751 | -0.06 | 86.833
3.5 | 0.71 | 0.00752 | -0.06 | 94.407
4 | 0.769 | 0.00765 | -0.06 | 100.439
4.5 | 0.824 | 0.00772 | -0.061 | 106.744
5 | 0.877 | 0.00825 | -0.061 | 106.287
5.5 | 0.926 | 0.00867 | -0.061 | 106.851
6 | 0.97 | 0.00908 | -0.062 | 106.803
6.5 | 1.004 | 0.00961 | -0.062 | 104.474
7 | 1.027 | 0.00876 | -0.063 | 117.242
7.5 | 1.039 | 0.00927 | -0.063 | 112.035
8 | 1.036 | 0.00987 | -0.063 | 104.975
8.5 | 1.018 | 0.00936 | -0.064 | 108.78
9 | 0.984 | 0.00996 | -0.064 | 98.83
9.5 | 0.934 | 0.01048 | -0.064 | 89.094
10 | 0.868 | 0.01362 | -0.065 | 63.723
10.5 | 0.787 | 0.01453 | -0.065 | 54.201
11 | 0.691 | 0.01585 | -0.065 | 43.608
11.5 | 0.586 | 0.01782 | -0.064 | 32.889
12 | 0.467 | 0.02318 | -0.062 | 20.155
12.5 | 0.338 | 0.03968 | -0.058 | 8.507

## 102. Re 8M Mach 0.25 (2)
BIGFOIL.COM POLAR EXPORT
goe795
GOE 795 |  |  |  | Cl Max: | 1.4741 | at alpha= | 12 | deg
XFOIL ncrit=9 |  |  |  | L/D Max: | 130.754 | at alpha= | 5 | deg
Re: | 8000000 |  |  | Cd Min: | 0.19395 | at alpha= | -16.5 | deg
Mach: | 0.25 |  |  | Cl=0 at alpha= | -2.567 | deg
|  |  |  | @ Cl=0.1, Cd= | 0.0050325
|  |  |  | @ Cl=0.4, Cd= | 0.0057638
|  |  |  | @ Cl=0.6, Cd= | 0.0059611
alpha (deg) | Cl | Cd | Cm | Cl/Cd
-16.5 | -0.6001 | 0.19395 | 0.0138 | -3.0941
-16 | -0.5883 | 0.18688 | 0.0111 | -3.148
-15.5 | -0.5769 | 0.17968 | 0.0085 | -3.2107
-15 | -0.581 | 0.1663 | 0.0045 | -3.4937
-14.5 | -0.5939 | 0.15165 | -0.0006 | -3.9163
-14 | -0.6554 | 0.127 | -0.011 | -5.1606
-13.5 | -0.666 | 0.11644 | -0.0157 | -5.7197
-13 | -0.7395 | 0.09435 | -0.0282 | -7.8378
-12.5 | -0.8551 | 0.06846 | -0.047 | -12.4905
-12 | -0.9128 | 0.05541 | -0.0581 | -16.4736
-11.5 | -0.999 | 0.0227 | -0.0786 | -44.0088
-11 | -0.9643 | 0.01588 | -0.0789 | -60.7242
-10.5 | -0.9232 | 0.01312 | -0.0755 | -70.3659
-10 | -0.8668 | 0.01132 | -0.0742 | -76.5724
-9.5 | -0.8064 | 0.00994 | -0.0736 | -81.1268
-9 | -0.7405 | 0.00884 | -0.0742 | -83.767
-8.5 | -0.681 | 0.0083 | -0.0733 | -82.0482
-7.5 | -0.53 | 0.00752 | -0.0788 | -70.4787
-7 | -0.4788 | 0.00678 | -0.0766 | -70.6195
-6.5 | -0.4257 | 0.00645 | -0.0747 | -66
-6 | -0.3729 | 0.00621 | -0.0728 | -60.0483
-5.5 | -0.32 | 0.00613 | -0.0711 | -52.2023
-5 | -0.2669 | 0.00612 | -0.0695 | -43.6111
-4.5 | -0.213 | 0.00601 | -0.0682 | -35.4409
-4 | -0.1598 | 0.00571 | -0.0668 | -27.986
-3.5 | -0.1045 | 0.00554 | -0.0658 | -18.8628
-3 | -0.0485 | 0.00539 | -0.0651 | -8.9981
-2.5 | 0.0075 | 0.00528 | -0.0644 | 1.4205
-2 | 0.0625 | 0.00508 | -0.0636 | 12.3031
-1.5 | 0.1178 | 0.00501 | -0.0628 | 23.513
-1 | 0.1729 | 0.00499 | -0.0621 | 34.6493
-0.5 | 0.2244 | 0.00504 | -0.0607 | 44.5238
0 | 0.2741 | 0.00537 | -0.0589 | 51.0428
0.5 | 0.3243 | 0.00561 | -0.0573 | 57.8075
1 | 0.3764 | 0.00571 | -0.0561 | 65.9194
1.5 | 0.429 | 0.00583 | -0.055 | 73.5849
2 | 0.475 | 0.00595 | -0.0527 | 79.8319
2.5 | 0.5242 | 0.00599 | -0.0509 | 87.5125
3 | 0.5705 | 0.00609 | -0.0484 | 93.6782
3.5 | 0.6117 | 0.00591 | -0.0447 | 103.5025
4 | 0.7206 | 0.006 | -0.0564 | 120.1
4.5 | 0.7816 | 0.00636 | -0.057 | 122.8931
5 | 0.8669 | 0.00663 | -0.063 | 130.7541
5.5 | 0.9449 | 0.00724 | -0.0675 | 130.511
6 | 1.0046 | 0.00777 | -0.0677 | 129.2921
6.5 | 1.0545 | 0.00815 | -0.0656 | 129.3865
7 | 1.1037 | 0.00862 | -0.0633 | 128.0394
7.5 | 1.1519 | 0.00916 | -0.0607 | 125.7533
8 | 1.1978 | 0.00982 | -0.0576 | 121.9756
8.5 | 1.241 | 0.01059 | -0.0539 | 117.186
9 | 1.282 | 0.01163 | -0.0499 | 110.2322
9.5 | 1.3224 | 0.01277 | -0.0459 | 103.5552
10 | 1.3591 | 0.01414 | -0.0412 | 96.1174
10.5 | 1.3943 | 0.01548 | -0.0362 | 90.0711
11 | 1.4312 | 0.01649 | -0.0316 | 86.792
11.5 | 1.4607 | 0.01812 | -0.026 | 80.6126
12 | 1.4741 | 0.02011 | -0.0179 | 73.3018
12.5 | 1.4696 | 0.0234 | -0.0086 | 62.8034
13 | 1.4538 | 0.02785 | -0.0005 | 52.2011
13.5 | 1.4252 | 0.03418 | 0.0051 | 41.6969
14 | 1.3923 | 0.04248 | 0.0065 | 32.7754
14.5 | 1.3516 | 0.05366 | 0.0035 | 25.1882
15 | 1.3257 | 0.06483 | -0.0018 | 20.4489
15.5 | 1.2868 | 0.08011 | -0.0106 | 16.0629
16 | 1.2507 | 0.09582 | -0.0192 | 13.0526
16.5 | 1.2114 | 0.11225 | -0.0273 | 10.792
17 | 1.1704 | 0.12899 | -0.0354 | 9.0736

## 103. Re 8M Mach 0.50 (1)
BIGFOIL.COM POLAR EXPORT
goe795
GOE 795 |  |  |  | Cl Max: | 1.202 | at alpha= | 20 | deg
JavaFoil+Calcfoil stall+Eppler ext transition |  |  |  | L/D Max: | 119.531 | at alpha= | 5 | deg
Re: | 8000000 |  |  | Cd Min: | 0.00739 | at alpha= | 1 | deg
Mach: | 0.5 |  |  | Cl=0 at alpha= | -2.4179 | deg
|  |  |  | @ Cl=0.1, Cd= | 0.0078324
|  |  |  | @ Cl=0.4, Cd= | 0.0076085
|  |  |  | @ Cl=0.6, Cd= | 0.0078946
alpha (deg) | Cl | Cd | Cm | Cl/Cd
-20 | -0.937 | 0.15255 | -0.03 | -6.143
-19.5 | -0.911 | 0.14492 | -0.03 | -6.286
-19 | -0.884 | 0.14135 | -0.029 | -6.255
-18.5 | -0.857 | 0.13698 | -0.029 | -6.255
-18 | -0.83 | 0.13289 | -0.029 | -6.248
-17.5 | -0.804 | 0.12725 | -0.029 | -6.32
-17 | -0.78 | 0.12408 | -0.03 | -6.29
-16.5 | -0.753 | 0.11963 | -0.029 | -6.294
-16 | -0.724 | 0.11631 | -0.028 | -6.227
-15.5 | -0.698 | 0.11125 | -0.028 | -6.275
-15 | -0.674 | 0.10852 | -0.03 | -6.214
-14.5 | -0.647 | 0.10282 | -0.03 | -6.294
-14 | -0.621 | 0.09436 | -0.03 | -6.586
-13.5 | -0.596 | 0.0866 | -0.031 | -6.884
-13 | -0.571 | 0.07949 | -0.032 | -7.185
-12.5 | -0.546 | 0.07296 | -0.033 | -7.483
-12 | -0.521 | 0.067 | -0.034 | -7.772
-11.5 | -0.486 | 0.0804 | -0.028 | -6.041
-11 | -0.46 | 0.07213 | -0.028 | -6.371
-10.5 | -0.435 | 0.06497 | -0.031 | -6.689
-10 | -0.411 | 0.05727 | -0.034 | -7.177
-9.5 | -0.387 | 0.05101 | -0.036 | -7.591
-9 | -0.352 | 0.06133 | -0.027 | -5.743
-8.5 | -0.326 | 0.05528 | -0.029 | -5.902
-8 | -0.299 | 0.0554 | -0.028 | -5.4
-7.5 | -0.274 | 0.04845 | -0.031 | -5.651
-7 | -0.25 | 0.04103 | -0.037 | -6.095
-6.5 | -0.271 | 0.00845 | -0.058 | -32.11
-6 | -0.238 | 0.00864 | -0.059 | -27.597
-5.5 | -0.33 | 0.00842 | -0.059 | -39.177
-5 | -0.305 | 0.00946 | -0.06 | -32.229
-4.5 | -0.258 | 0.00909 | -0.06 | -28.408
-4 | -0.202 | 0.00877 | -0.06 | -23.067
-3.5 | -0.141 | 0.00855 | -0.061 | -16.506
-3 | -0.077 | 0.00834 | -0.061 | -9.227
-2.5 | -0.011 | 0.00817 | -0.062 | -1.338
-2 | 0.056 | 0.00802 | -0.062 | 6.999
-1.5 | 0.124 | 0.00773 | -0.063 | 16.009
-1 | 0.192 | 0.00794 | -0.063 | 24.124
-0.5 | 0.259 | 0.00769 | -0.063 | 33.717
0 | 0.327 | 0.00767 | -0.064 | 42.602
0.5 | 0.394 | 0.00763 | -0.064 | 51.655
1 | 0.461 | 0.00739 | -0.065 | 62.397
1.5 | 0.528 | 0.00881 | -0.065 | 59.999
2 | 0.595 | 0.00789 | -0.066 | 75.438
2.5 | 0.661 | 0.00795 | -0.066 | 83.147
3 | 0.727 | 0.00811 | -0.067 | 89.602
3.5 | 0.791 | 0.00826 | -0.067 | 95.86
4 | 0.855 | 0.00843 | -0.067 | 101.434
4.5 | 0.913 | 0.00841 | -0.068 | 108.523
5 | 0.964 | 0.00806 | -0.068 | 119.531
5.5 | 1.004 | 0.0086 | -0.069 | 116.675
6 | 1.018 | 0.00925 | -0.069 | 110.143
6.5 | 0.947 | 0.00898 | -0.07 | 105.424
7 | 0.623 | 0.00964 | -0.07 | 64.661
7.5 | 0.655 | 0.01021 | -0.07 | 64.176
8 | 0.686 | 0.0143 | -0.07 | 47.922
8.5 | 0.718 | 0.01461 | -0.071 | 49.118
9 | 0.638 | 0.04611 | -0.053 | 13.835
9.5 | 0.652 | 0.05428 | -0.048 | 12.003
10 | 0.662 | 0.07024 | -0.037 | 9.42
10.5 | 0.688 | 0.06729 | -0.038 | 10.231
11 | 0.714 | 0.07421 | -0.038 | 9.624
11.5 | 0.74 | 0.08355 | -0.038 | 8.859
12 | 0.925 | 0.01942 | -0.072 | 47.614
12.5 | 0.942 | 0.02277 | -0.072 | 41.399
13 | 0.947 | 0.02987 | -0.07 | 31.718
13.5 | 0.933 | 0.04735 | -0.065 | 19.695
14 | 0.9 | 0.08239 | -0.054 | 10.925
14.5 | 0.913 | 0.09788 | -0.05 | 9.328
15 | 0.941 | 0.1028 | -0.051 | 9.158
15.5 | 0.959 | 0.10983 | -0.048 | 8.732
16 | 0.989 | 0.1143 | -0.05 | 8.649
16.5 | 1.003 | 0.11987 | -0.046 | 8.371
17 | 1.033 | 0.12315 | -0.048 | 8.391
17.5 | 1.067 | 0.12323 | -0.052 | 8.663
18 | 1.097 | 0.12711 | -0.053 | 8.63
18.5 | 1.108 | 0.13597 | -0.049 | 8.151
19 | 1.136 | 0.14039 | -0.05 | 8.092
19.5 | 1.169 | 0.14099 | -0.053 | 8.289
20 | 1.202 | 0.1405 | -0.055 | 8.556

## 104. Re 8M Mach 0.50 (2)
BIGFOIL.COM POLAR EXPORT
goe795
GOE 795 |  |  |  | Cl Max: | 1.2316 | at alpha= | 7.5 | deg
XFOIL ncrit=9 |  |  |  | L/D Max: | 131.385 | at alpha= | 5 | deg
Re: | 8000000 |  |  | Cd Min: | 0.26915 | at alpha= | -20 | deg
Mach: | 0.5 |  |  | Cl=0 at alpha= | -2.5349 | deg
|  |  |  | @ Cl=0.1, Cd= | 0.0051942
|  |  |  | @ Cl=0.4, Cd= | 0.0058076
|  |  |  | @ Cl=0.6, Cd= | 0.0065364
alpha (deg) | Cl | Cd | Cm | Cl/Cd
-20 | -0.7569 | 0.26915 | 0.0454 | -2.8122
-19.5 | -0.7362 | 0.261 | 0.0409 | -2.8207
-19 | -0.7157 | 0.25291 | 0.0365 | -2.8299
-18.5 | -0.6956 | 0.24454 | 0.0323 | -2.8445
-18 | -0.6771 | 0.23579 | 0.028 | -2.8716
-17.5 | -0.658 | 0.22777 | 0.0242 | -2.8889
-17 | -0.6403 | 0.21915 | 0.0205 | -2.9217
-16.5 | -0.6234 | 0.21049 | 0.017 | -2.9617
-16 | -0.6072 | 0.20181 | 0.0136 | -3.0088
-15.5 | -0.5886 | 0.19506 | 0.0104 | -3.0175
-15 | -0.5711 | 0.18788 | 0.0073 | -3.0397
-14.5 | -0.5563 | 0.17942 | 0.0042 | -3.1005
-14 | -0.5422 | 0.17087 | 0.001 | -3.1732
-13.5 | -0.5282 | 0.16287 | -0.002 | -3.2431
-13 | -0.5187 | 0.15363 | -0.0051 | -3.3763
-12.5 | -0.5096 | 0.14478 | -0.0081 | -3.5198
-12 | -0.5033 | 0.13578 | -0.0112 | -3.7067
-11.5 | -0.4985 | 0.12695 | -0.0141 | -3.9267
-11 | -0.4953 | 0.11836 | -0.0168 | -4.1847
-10.5 | -0.4921 | 0.11038 | -0.0191 | -4.4582
-10 | -0.488 | 0.10096 | -0.024 | -4.8336
-9.5 | -0.4699 | 0.09301 | -0.0298 | -5.0521
-9 | -0.385 | 0.06316 | -0.0489 | -6.0956
-8.5 | -0.3803 | 0.05387 | -0.055 | -7.0596
-8 | -0.4613 | 0.06099 | -0.0589 | -7.5635
-7.5 | -0.4618 | 0.04972 | -0.0739 | -9.288
-7 | -0.4122 | 0.03353 | -0.0994 | -12.2935
-6.5 | -0.405 | 0.01861 | -0.106 | -21.7625
-6 | -0.4002 | 0.01226 | -0.0975 | -32.6427
-5.5 | -0.3619 | 0.00926 | -0.0905 | -39.0821
-5 | -0.311 | 0.0075 | -0.085 | -41.4667
-4.5 | -0.2505 | 0.00666 | -0.0813 | -37.6126
-4 | -0.1862 | 0.00629 | -0.0788 | -29.6025
-3.5 | -0.1241 | 0.00582 | -0.0762 | -21.323
-3 | -0.0599 | 0.00558 | -0.0745 | -10.7348
-2.5 | 0.0045 | 0.0054 | -0.0731 | 0.83333
-2 | 0.0685 | 0.00528 | -0.0718 | 12.9735
-1.5 | 0.1309 | 0.00511 | -0.0705 | 25.6164
-1 | 0.1929 | 0.00509 | -0.0693 | 37.8978
-0.5 | 0.2507 | 0.00514 | -0.0673 | 48.7743
0 | 0.3046 | 0.00553 | -0.0647 | 55.0814
0.5 | 0.3628 | 0.00575 | -0.063 | 63.0957
1 | 0.4209 | 0.00584 | -0.0613 | 72.0719
1.5 | 0.4784 | 0.00604 | -0.0594 | 79.2053
2 | 0.529 | 0.00633 | -0.0562 | 83.5703
2.5 | 0.5807 | 0.00654 | -0.053 | 88.792
3 | 0.6346 | 0.00653 | -0.0501 | 97.1822
3.5 | 0.6786 | 0.00615 | -0.0447 | 110.3415
4 | 0.8125 | 0.00648 | -0.0588 | 125.3858
4.5 | 0.8982 | 0.00685 | -0.0616 | 131.1241
5 | 0.9959 | 0.00758 | -0.0667 | 131.3852
5.5 | 1.0724 | 0.00818 | -0.0666 | 131.1002
6 | 1.1276 | 0.00891 | -0.0615 | 126.5544
6.5 | 1.1764 | 0.01002 | -0.0547 | 117.4052
7 | 1.2124 | 0.01177 | -0.0454 | 103.0076
7.5 | 1.2316 | 0.01482 | -0.0335 | 83.1039
8 | 1.2212 | 0.01934 | -0.0189 | 63.1437
8.5 | 1.1901 | 0.02443 | -0.0045 | 48.7147
9 | 1.1526 | 0.03107 | 0.0047 | 37.0969
9.5 | 1.1085 | 0.03998 | 0.0074 | 27.7264
10 | 1.0739 | 0.05036 | 0.0041 | 21.3245
10.5 | 1.0413 | 0.06311 | -0.0039 | 16.4998
11 | 1.0113 | 0.07822 | -0.0143 | 12.9289
11.5 | 0.9818 | 0.09347 | -0.022 | 10.5039
12 | 0.9574 | 0.10726 | -0.0288 | 8.926
12.5 | 0.9375 | 0.12058 | -0.0355 | 7.7749

## 105. Re 10M Mach 0.00 (1)
BIGFOIL.COM POLAR EXPORT
goe795
GOE 795 |  |  |  | Cl Max: | 1.063 | at alpha= | 8.5 | deg
JavaFoil+Calcfoil stall+Eppler ext transition |  |  |  | L/D Max: | 118.733 | at alpha= | 8 | deg
Re: | 10000000 |  |  | Cd Min: | 0.0072 | at alpha= | -1.5 | deg
Mach: | 0 |  |  | Cl=0 at alpha= | -2.4152 | deg
|  |  |  | @ Cl=0.1, Cd= | 0.0072181
|  |  |  | @ Cl=0.4, Cd= | 0.00755
|  |  |  | @ Cl=0.6, Cd= | 0.0084965
alpha (deg) | Cl | Cd | Cm | Cl/Cd
-14 | -0.383 | 0.09322 | -0.025 | -4.111
-13.5 | -0.402 | 0.08793 | -0.025 | -4.574
-13 | -0.42 | 0.08326 | -0.025 | -5.049
-12.5 | -0.438 | 0.07821 | -0.026 | -5.6
-12 | -0.454 | 0.07342 | -0.027 | -6.181
-11.5 | -0.468 | 0.06887 | -0.027 | -6.789
-11 | -0.479 | 0.06372 | -0.028 | -7.519
-10.5 | -0.487 | 0.05993 | -0.029 | -8.119
-10 | -0.491 | 0.05518 | -0.03 | -8.891
-9.5 | -0.491 | 0.04997 | -0.031 | -9.826
-9 | -0.587 | 0.00916 | -0.049 | -64.068
-8.5 | -0.571 | 0.00876 | -0.049 | -65.204
-8 | -0.549 | 0.00841 | -0.049 | -65.276
-7.5 | -0.52 | 0.00935 | -0.05 | -55.594
-7 | -0.484 | 0.00905 | -0.05 | -53.441
-6.5 | -0.439 | 0.00881 | -0.05 | -49.837
-6 | -0.392 | 0.00854 | -0.051 | -45.868
-5.5 | -0.342 | 0.0083 | -0.051 | -41.163
-5 | -0.29 | 0.0081 | -0.052 | -35.788
-4.5 | -0.236 | 0.00791 | -0.052 | -29.843
-4 | -0.181 | 0.00775 | -0.052 | -23.333
-3.5 | -0.125 | 0.00763 | -0.053 | -16.316
-3 | -0.067 | 0.00754 | -0.053 | -8.937
-2.5 | -0.01 | 0.00741 | -0.053 | -1.286
-2 | 0.049 | 0.00735 | -0.054 | 6.634
-1.5 | 0.107 | 0.0072 | -0.054 | 14.91
-1 | 0.166 | 0.00776 | -0.055 | 21.396
-0.5 | 0.225 | 0.00775 | -0.055 | 28.983
0 | 0.283 | 0.00775 | -0.055 | 36.539
0.5 | 0.342 | 0.00775 | -0.056 | 44.105
1 | 0.4 | 0.00755 | -0.056 | 53.007
1.5 | 0.458 | 0.00764 | -0.056 | 59.962
2 | 0.516 | 0.00842 | -0.057 | 61.275
2.5 | 0.574 | 0.00846 | -0.057 | 67.873
3 | 0.631 | 0.00854 | -0.058 | 73.953
3.5 | 0.689 | 0.00859 | -0.058 | 80.127
4 | 0.745 | 0.00751 | -0.058 | 99.233
4.5 | 0.799 | 0.00756 | -0.059 | 105.749
5 | 0.851 | 0.00803 | -0.059 | 106.047
5.5 | 0.901 | 0.008 | -0.06 | 112.632
6 | 0.946 | 0.00838 | -0.06 | 112.866
6.5 | 0.985 | 0.00879 | -0.06 | 111.99
7 | 1.016 | 0.00924 | -0.061 | 109.963
7.5 | 1.04 | 0.00966 | -0.061 | 107.667
8 | 1.056 | 0.00889 | -0.061 | 118.733
8.5 | 1.063 | 0.00937 | -0.062 | 113.454
9 | 1.061 | 0.00989 | -0.062 | 107.238
9.5 | 1.05 | 0.00936 | -0.063 | 112.248
10 | 1.032 | 0.00986 | -0.063 | 104.662
10.5 | 1.005 | 0.01038 | -0.063 | 96.815
11 | 0.973 | 0.01325 | -0.063 | 73.44
11.5 | 0.935 | 0.01406 | -0.064 | 66.478
12 | 0.891 | 0.01505 | -0.064 | 59.182
12.5 | 0.841 | 0.01642 | -0.064 | 51.199
13 | 0.789 | 0.01843 | -0.063 | 42.8
13.5 | 0.736 | 0.02121 | -0.063 | 34.689

## 106. Re 10M Mach 0.00 (2)
BIGFOIL.COM POLAR EXPORT
goe795
GOE 795 |  |  |  | Cl Max: | 1.7831 | at alpha= | 17.5 | deg
XFOIL ncrit=9 |  |  |  | L/D Max: | 135.261 | at alpha= | 5.5 | deg
Re: | 10000000 |  |  | Cd Min: | 0.08677 | at alpha= | 20 | deg
Mach: | 0 |  |  | Cl=0 at alpha= | -2.5657 | deg
|  |  |  | @ Cl=0.1, Cd= | 0.0049073
|  |  |  | @ Cl=0.4, Cd= | 0.0057912
|  |  |  | @ Cl=0.6, Cd= | 0.0059895
alpha (deg) | Cl | Cd | Cm | Cl/Cd
-16.5 | -1.3206 | 0.03378 | -0.0771 | -39.0941
-16 | -1.3484 | 0.02936 | -0.0696 | -45.9264
-15.5 | -1.3376 | 0.02672 | -0.065 | -50.0599
-15 | -1.3141 | 0.02435 | -0.062 | -53.9671
-14.5 | -1.2757 | 0.02075 | -0.0627 | -61.4795
-14 | -1.2296 | 0.01843 | -0.0633 | -66.7173
-13.5 | -1.1792 | 0.01688 | -0.0639 | -69.8578
-12.5 | -1.0736 | 0.01355 | -0.0657 | -79.2325
-12 | -1.0178 | 0.0124 | -0.0667 | -82.0806
-11.5 | -0.9688 | 0.01141 | -0.066 | -84.908
-11 | -0.9247 | 0.00993 | -0.0642 | -93.1219
-10.5 | -0.871 | 0.00907 | -0.0642 | -96.0309
-10 | -0.8158 | 0.00829 | -0.0646 | -98.4077
-9.5 | -0.7542 | 0.00784 | -0.0662 | -96.199
-8.5 | -0.6254 | 0.00707 | -0.0705 | -88.4583
-8 | -0.5616 | 0.00673 | -0.0725 | -83.4473
-7.5 | -0.5105 | 0.00653 | -0.0715 | -78.1776
-7 | -0.4619 | 0.00611 | -0.0699 | -75.5974
-6.5 | -0.4117 | 0.00593 | -0.0686 | -69.4266
-6 | -0.3615 | 0.00581 | -0.0673 | -62.2203
-5.5 | -0.311 | 0.0058 | -0.0661 | -53.6207
-5 | -0.259 | 0.00581 | -0.0653 | -44.5783
-4.5 | -0.2069 | 0.00571 | -0.0644 | -36.2347
-4 | -0.1544 | 0.00552 | -0.0636 | -27.971
-3.5 | -0.1009 | 0.00535 | -0.063 | -18.8598
-3 | -0.0469 | 0.00522 | -0.0625 | -8.9847
-2.5 | 0.0071 | 0.00511 | -0.062 | 1.3894
-2 | 0.06 | 0.00493 | -0.0613 | 12.1704
-1.5 | 0.1129 | 0.0049 | -0.0606 | 23.0408
-1 | 0.1658 | 0.00492 | -0.0599 | 33.6992
-0.5 | 0.214 | 0.00507 | -0.0582 | 42.2091
0 | 0.2629 | 0.00538 | -0.0568 | 48.8662
0.5 | 0.313 | 0.0056 | -0.0556 | 55.8929
1 | 0.364 | 0.00564 | -0.0546 | 64.539
1.5 | 0.414 | 0.00585 | -0.0534 | 70.7692
2 | 0.4621 | 0.00588 | -0.0519 | 78.5884
2.5 | 0.5112 | 0.00598 | -0.0506 | 85.4849
3.5 | 0.6046 | 0.00599 | -0.0469 | 100.9349
4 | 0.6505 | 0.00585 | -0.0447 | 111.1966
4.5 | 0.7487 | 0.00594 | -0.0549 | 126.0438
5 | 0.8041 | 0.00617 | -0.0549 | 130.3241
5.5 | 0.8819 | 0.00652 | -0.0602 | 135.2607
6 | 0.9537 | 0.00717 | -0.0643 | 133.0126
6.5 | 1.022 | 0.00756 | -0.0674 | 135.1852
7 | 1.0716 | 0.00793 | -0.0663 | 135.1324
7.5 | 1.1181 | 0.00839 | -0.0645 | 133.2658
8 | 1.1639 | 0.0089 | -0.0626 | 130.7753
8.5 | 1.2081 | 0.00948 | -0.0604 | 127.4367
9 | 1.2496 | 0.01016 | -0.0577 | 122.9921
10 | 1.3318 | 0.01161 | -0.0523 | 114.7115
10.5 | 1.3734 | 0.01236 | -0.0499 | 111.1165
11 | 1.417 | 0.01288 | -0.048 | 110.0155
11.5 | 1.459 | 0.01345 | -0.0458 | 108.4758
12 | 1.5006 | 0.01394 | -0.0436 | 107.6471
12.5 | 1.5359 | 0.01473 | -0.0402 | 104.2702
13 | 1.5712 | 0.01553 | -0.0369 | 101.1719
13.5 | 1.6088 | 0.01621 | -0.0343 | 99.2474
14 | 1.6476 | 0.01676 | -0.0319 | 98.3055
14.5 | 1.6708 | 0.01776 | -0.0267 | 94.0766
15 | 1.6965 | 0.01876 | -0.0224 | 90.4318
15.5 | 1.7198 | 0.01997 | -0.0181 | 86.1192
16 | 1.7357 | 0.02172 | -0.0133 | 79.9125
16.5 | 1.7574 | 0.02319 | -0.0098 | 75.7827
17 | 1.7155 | 0.0297 | -0.0016 | 57.7609
17.5 | 1.7831 | 0.02784 | -0.0027 | 64.0481
18 | 1.6936 | 0.04044 | 0.0028 | 41.8793
18.5 | 1.6626 | 0.04929 | 0.0022 | 33.731
19 | 1.6477 | 0.05712 | 0.0003 | 28.8463
19.5 | 1.5979 | 0.07118 | -0.0053 | 22.4487
20 | 1.549 | 0.08677 | -0.0129 | 17.8518

## 107. Re 10M Mach 0.10 (1)
BIGFOIL.COM POLAR EXPORT
goe795
GOE 795 |  |  |  | Cl Max: | 1.059 | at alpha= | 8.5 | deg
JavaFoil+Calcfoil stall+Eppler ext transition |  |  |  | L/D Max: | 117.399 | at alpha= | 8 | deg
Re: | 10000000 |  |  | Cd Min: | 0.0072 | at alpha= | -1.5 | deg
Mach: | 0.1 |  |  | Cl=0 at alpha= | -2.4152 | deg
|  |  |  | @ Cl=0.1, Cd= | 0.0072203
|  |  |  | @ Cl=0.4, Cd= | 0.0075768
|  |  |  | @ Cl=0.6, Cd= | 0.0085117
alpha (deg) | Cl | Cd | Cm | Cl/Cd
-14 | -0.347 | 0.09444 | -0.024 | -3.676
-13.5 | -0.369 | 0.08905 | -0.025 | -4.142
-13 | -0.39 | 0.084 | -0.025 | -4.645
-12.5 | -0.411 | 0.07915 | -0.026 | -5.189
-12 | -0.43 | 0.07428 | -0.026 | -5.788
-11.5 | -0.447 | 0.06964 | -0.027 | -6.421
-11 | -0.462 | 0.06439 | -0.028 | -7.175
-10.5 | -0.473 | 0.06055 | -0.029 | -7.808
-10 | -0.48 | 0.05601 | -0.03 | -8.561
-9.5 | -0.482 | 0.05143 | -0.031 | -9.368
-9 | -0.581 | 0.00832 | -0.049 | -69.788
-8.5 | -0.567 | 0.00883 | -0.049 | -64.256
-8 | -0.547 | 0.00847 | -0.05 | -64.549
-7.5 | -0.519 | 0.00821 | -0.05 | -63.244
-7 | -0.484 | 0.00911 | -0.05 | -53.103
-6.5 | -0.44 | 0.00884 | -0.051 | -49.729
-6 | -0.393 | 0.0086 | -0.051 | -45.621
-5.5 | -0.343 | 0.00832 | -0.051 | -41.221
-5 | -0.291 | 0.00811 | -0.052 | -35.865
-4.5 | -0.237 | 0.00793 | -0.052 | -29.883
-4 | -0.182 | 0.00777 | -0.053 | -23.375
-3.5 | -0.125 | 0.00765 | -0.053 | -16.352
-3 | -0.068 | 0.00754 | -0.053 | -8.971
-2.5 | -0.01 | 0.00742 | -0.054 | -1.289
-2 | 0.049 | 0.00735 | -0.054 | 6.664
-1.5 | 0.108 | 0.0072 | -0.054 | 14.979
-1 | 0.167 | 0.00779 | -0.055 | 21.421
-0.5 | 0.226 | 0.00777 | -0.055 | 29.046
0 | 0.285 | 0.00777 | -0.056 | 36.625
0.5 | 0.343 | 0.00777 | -0.056 | 44.166
1 | 0.402 | 0.00757 | -0.056 | 53.103
1.5 | 0.461 | 0.00765 | -0.057 | 60.191
2 | 0.519 | 0.00844 | -0.057 | 61.477
2.5 | 0.577 | 0.00848 | -0.058 | 68.056
3 | 0.635 | 0.00856 | -0.058 | 74.145
3.5 | 0.692 | 0.00864 | -0.058 | 80.089
4 | 0.749 | 0.00752 | -0.059 | 99.545
4.5 | 0.803 | 0.00757 | -0.059 | 106.033
5 | 0.855 | 0.00805 | -0.059 | 106.229
5.5 | 0.905 | 0.00807 | -0.06 | 112.154
6 | 0.95 | 0.00842 | -0.06 | 112.823
6.5 | 0.988 | 0.00884 | -0.061 | 111.794
7 | 1.018 | 0.00929 | -0.061 | 109.577
7.5 | 1.041 | 0.00977 | -0.061 | 106.493
8 | 1.055 | 0.00898 | -0.062 | 117.399
8.5 | 1.059 | 0.00947 | -0.062 | 111.777
9 | 1.053 | 0.01002 | -0.062 | 105.144
9.5 | 1.039 | 0.00947 | -0.063 | 109.624
10 | 1.015 | 0.00998 | -0.063 | 101.653
10.5 | 0.983 | 0.00969 | -0.063 | 101.468
11 | 0.945 | 0.01344 | -0.064 | 70.318
11.5 | 0.901 | 0.01433 | -0.064 | 62.842
12 | 0.849 | 0.01548 | -0.064 | 54.808
12.5 | 0.794 | 0.01706 | -0.064 | 46.506
13 | 0.735 | 0.01968 | -0.063 | 37.332
13.5 | 0.674 | 0.02412 | -0.062 | 27.929

## 108. Re 10M Mach 0.10 (2)
BIGFOIL.COM POLAR EXPORT
goe795
GOE 795 |  |  |  | Cl Max: | 1.7472 | at alpha= | 16.5 | deg
XFOIL ncrit=9 |  |  |  | L/D Max: | 135.52 | at alpha= | 6.5 | deg
Re: | 10000000 |  |  | Cd Min: | 0.11028 | at alpha= | 20 | deg
Mach: | 0.1 |  |  | Cl=0 at alpha= | -2.5653 | deg
|  |  |  | @ Cl=0.1, Cd= | 0.0049076
|  |  |  | @ Cl=0.4, Cd= | 0.0057966
|  |  |  | @ Cl=0.6, Cd= | 0.0060244
alpha (deg) | Cl | Cd | Cm | Cl/Cd
-15.5 | -1.2118 | 0.03849 | -0.0763 | -31.4835
-15 | -1.2345 | 0.0343 | -0.0707 | -35.9913
-14.5 | -1.2627 | 0.02618 | -0.0661 | -48.2315
-14 | -1.2282 | 0.02181 | -0.0667 | -56.3136
-13.5 | -1.1822 | 0.01941 | -0.067 | -60.9067
-13 | -1.1349 | 0.01676 | -0.0674 | -67.7148
-12.5 | -1.0826 | 0.01463 | -0.0681 | -73.9986
-12 | -1.027 | 0.01317 | -0.0689 | -77.9803
-11.5 | -0.9742 | 0.01196 | -0.0688 | -81.4548
-11 | -0.932 | 0.01049 | -0.0662 | -88.8465
-10.5 | -0.8782 | 0.00952 | -0.066 | -92.2479
-10 | -0.8225 | 0.00867 | -0.0661 | -94.8674
-9.5 | -0.7613 | 0.00796 | -0.0675 | -95.6407
-9 | -0.7037 | 0.00752 | -0.0677 | -93.5771
-8.5 | -0.6307 | 0.00715 | -0.0716 | -88.2098
-8 | -0.5661 | 0.0068 | -0.0735 | -83.25
-7.5 | -0.5144 | 0.00659 | -0.0724 | -78.0577
-7 | -0.4651 | 0.00618 | -0.0707 | -75.2589
-6.5 | -0.4148 | 0.00596 | -0.0693 | -69.5973
-6 | -0.3642 | 0.00584 | -0.0679 | -62.363
-5.5 | -0.3133 | 0.00582 | -0.0667 | -53.8316
-5 | -0.2608 | 0.00582 | -0.0658 | -44.811
-4.5 | -0.2083 | 0.00572 | -0.0649 | -36.4161
-4 | -0.1555 | 0.00553 | -0.064 | -28.1193
-3.5 | -0.1016 | 0.00536 | -0.0634 | -18.9552
-3 | -0.0473 | 0.00522 | -0.0629 | -9.0613
-2.5 | 0.0071 | 0.00512 | -0.0623 | 1.3867
-2 | 0.0603 | 0.00493 | -0.0616 | 12.2312
-1.5 | 0.1135 | 0.0049 | -0.0609 | 23.1633
-1 | 0.1667 | 0.00492 | -0.0602 | 33.8821
-0.5 | 0.2151 | 0.00508 | -0.0585 | 42.3425
0 | 0.2643 | 0.00538 | -0.0571 | 49.1264
0.5 | 0.3146 | 0.0056 | -0.0559 | 56.1786
1 | 0.3659 | 0.00564 | -0.0549 | 64.8759
1.5 | 0.416 | 0.00587 | -0.0536 | 70.8688
2 | 0.4644 | 0.00589 | -0.0521 | 78.8455
2.5 | 0.5137 | 0.00599 | -0.0507 | 85.7596
3 | 0.5608 | 0.00615 | -0.0489 | 91.187
3.5 | 0.6076 | 0.006 | -0.0469 | 101.2667
4 | 0.6537 | 0.00586 | -0.0447 | 111.5529
4.5 | 0.7529 | 0.00595 | -0.055 | 126.5378
5 | 0.8092 | 0.00619 | -0.0551 | 130.727
5.5 | 0.8876 | 0.00656 | -0.0604 | 135.3049
6 | 0.9599 | 0.00721 | -0.0644 | 133.1345
6.5 | 1.0286 | 0.00759 | -0.0675 | 135.5204
7 | 1.0774 | 0.00799 | -0.0661 | 134.8436
7.5 | 1.1244 | 0.00846 | -0.0642 | 132.9078
8 | 1.1703 | 0.00899 | -0.0621 | 130.178
8.5 | 1.2144 | 0.00962 | -0.0597 | 126.237
9 | 1.2551 | 0.01038 | -0.0566 | 120.9152
9.5 | 1.2988 | 0.01089 | -0.0542 | 119.2654
10 | 1.3394 | 0.01178 | -0.0513 | 113.7012
10.5 | 1.3812 | 0.01256 | -0.0487 | 109.9682
11 | 1.4251 | 0.01309 | -0.0466 | 108.8694
11.5 | 1.4672 | 0.01369 | -0.0442 | 107.1731
12 | 1.5087 | 0.0142 | -0.0417 | 106.2465
12.5 | 1.5436 | 0.01504 | -0.0379 | 102.633
13 | 1.5792 | 0.0159 | -0.0345 | 99.3208
13.5 | 1.6169 | 0.01668 | -0.0316 | 96.9365
14 | 1.6502 | 0.01727 | -0.0279 | 95.553
14.5 | 1.6736 | 0.0184 | -0.0226 | 90.9565
15 | 1.698 | 0.01958 | -0.0181 | 86.7211
15.5 | 1.7187 | 0.02106 | -0.0135 | 81.6097
16 | 1.7328 | 0.02308 | -0.0086 | 75.078
16.5 | 1.7472 | 0.02526 | -0.0046 | 69.1686
17 | 1.6688 | 0.03568 | 0.0033 | 46.7713
17.5 | 1.7196 | 0.03531 | 0.0036 | 48.7001
18 | 1.6275 | 0.0507 | 0.0033 | 32.1006
18.5 | 1.5836 | 0.06307 | -0.0009 | 25.1086
19 | 1.5601 | 0.07376 | -0.0056 | 21.151
19.5 | 1.4992 | 0.09191 | -0.0149 | 16.3116
20 | 1.4415 | 0.11028 | -0.0244 | 13.0713

## 109. Re 10M Mach 0.25 (1)
BIGFOIL.COM POLAR EXPORT
goe795
GOE 795 |  |  |  | Cl Max: | 1.039 | at alpha= | 7.5 | deg
JavaFoil+Calcfoil stall+Eppler ext transition |  |  |  | L/D Max: | 116.384 | at alpha= | 7.5 | deg
Re: | 10000000 |  |  | Cd Min: | 0.00745 | at alpha= | -2 | deg
Mach: | 0.25 |  |  | Cl=0 at alpha= | -2.4167 | deg
|  |  |  | @ Cl=0.1, Cd= | 0.0079582
|  |  |  | @ Cl=0.4, Cd= | 0.03146
|  |  |  | @ Cl=0.6, Cd= | 0.03146
alpha (deg) | Cl | Cd | Cm | Cl/Cd
-13.5 | -0.063 | 0.09334 | -0.025 | -0.673
-13 | -0.06 | 0.08855 | -0.025 | -0.678
-12.5 | -0.135 | 0.08379 | -0.025 | -1.61
-12 | -0.205 | 0.07919 | -0.025 | -2.583
-11.5 | -0.26 | 0.07421 | -0.026 | -3.506
-11 | -0.309 | 0.06916 | -0.027 | -4.467
-10.5 | -0.351 | 0.06511 | -0.027 | -5.388
-10 | -0.386 | 0.06038 | -0.028 | -6.386
-9.5 | -0.412 | 0.05591 | -0.029 | -7.367
-9 | -0.43 | 0.05048 | -0.031 | -8.516
-8.5 | -0.532 | 0.00837 | -0.051 | -63.576
-8 | -0.527 | 0.00881 | -0.051 | -59.885
-7.5 | -0.511 | 0.00849 | -0.051 | -60.215
-7 | -0.484 | 0.0082 | -0.052 | -58.935
-6.5 | -0.442 | 0.00914 | -0.052 | -48.423
-6 | -0.397 | 0.00882 | -0.052 | -45.054
-5.5 | -0.348 | 0.00851 | -0.053 | -40.917
-5 | -0.297 | 0.00829 | -0.053 | -35.753
-4.5 | -0.242 | 0.00809 | -0.054 | -29.925
-4 | -0.186 | 0.00793 | -0.054 | -23.441
-3.5 | -0.128 | 0.00776 | -0.054 | -16.531
-3 | -0.069 | 0.00766 | -0.055 | -9.069
-2.5 | -0.01 | 0.00752 | -0.055 | -1.307
-2 | 0.05 | 0.00745 | -0.056 | 6.752
-1.5 | 0.111 | 0.00807 | -0.056 | 13.726
-1 | 0.171 | 0.00788 | -0.056 | 21.761
-0.5 | 0.232 | 0.00785 | -0.057 | 29.545
0 | 0.292 | 0.00788 | -0.057 | 37.114
0.5 | 0.353 | 0.00786 | -0.058 | 44.891
1 | 0.413 | 0.00767 | -0.058 | 53.882
1.5 | 0.473 | 0.00776 | -0.058 | 60.994
2 | 0.533 | 0.0086 | -0.059 | 61.961
2.5 | 0.593 | 0.00749 | -0.059 | 79.155
3 | 0.652 | 0.00753 | -0.06 | 86.539
3.5 | 0.71 | 0.00755 | -0.06 | 94.034
4 | 0.769 | 0.00768 | -0.06 | 100.126
4.5 | 0.824 | 0.00774 | -0.061 | 106.441
5 | 0.877 | 0.00827 | -0.061 | 105.978
5.5 | 0.926 | 0.00833 | -0.061 | 111.218
6 | 0.97 | 0.00876 | -0.062 | 110.71
6.5 | 1.004 | 0.00922 | -0.062 | 108.831
7 | 1.027 | 0.00971 | -0.063 | 105.834
7.5 | 1.039 | 0.00893 | -0.063 | 116.384
8 | 1.036 | 0.00948 | -0.063 | 109.3
8.5 | 1.019 | 0.0101 | -0.064 | 100.826
9 | 0.985 | 0.00956 | -0.064 | 103.028
9.5 | 0.934 | 0.01003 | -0.064 | 93.112
10 | 0.868 | 0.01304 | -0.065 | 66.569
10.5 | 0.788 | 0.01395 | -0.065 | 56.483
11 | 0.694 | 0.01511 | -0.065 | 45.928
11.5 | 0.59 | 0.0166 | -0.065 | 35.52
12 | 0.474 | 0.02035 | -0.064 | 23.275
12.5 | 0.346 | 0.03146 | -0.06 | 11

## 110. Re 10M Mach 0.25 (2)
BIGFOIL.COM POLAR EXPORT
goe795
GOE 795 |  |  |  | Cl Max: | 1.5104 | at alpha= | 12 | deg
XFOIL ncrit=9 |  |  |  | L/D Max: | 135.146 | at alpha= | 6.5 | deg
Re: | 10000000 |  |  | Cd Min: | 0.18739 | at alpha= | -16.5 | deg
Mach: | 0.25 |  |  | Cl=0 at alpha= | -2.5595 | deg
|  |  |  | @ Cl=0.1, Cd= | 0.0049412
|  |  |  | @ Cl=0.4, Cd= | 0.0057356
|  |  |  | @ Cl=0.6, Cd= | 0.0061408
alpha (deg) | Cl | Cd | Cm | Cl/Cd
-16.5 | -0.6165 | 0.18739 | 0.0133 | -3.2899
-16 | -0.6075 | 0.17946 | 0.0103 | -3.3852
-15.5 | -0.6104 | 0.16739 | 0.0061 | -3.6466
-15 | -0.601 | 0.16034 | 0.0033 | -3.7483
-14 | -0.684 | 0.12126 | -0.0136 | -5.6408
-13.5 | -0.6683 | 0.1164 | -0.0153 | -5.7414
-13 | -0.7611 | 0.09085 | -0.0304 | -8.3775
-12.5 | -0.9069 | 0.06107 | -0.0542 | -14.8502
-12 | -1.0179 | 0.02854 | -0.0803 | -35.6657
-11.5 | -1.0038 | 0.01901 | -0.0817 | -52.8038
-11 | -0.9679 | 0.0146 | -0.0792 | -66.2945
-10.5 | -0.9196 | 0.01233 | -0.0767 | -74.5823
-10 | -0.8624 | 0.01076 | -0.0754 | -80.1487
-9 | -0.7392 | 0.00848 | -0.0746 | -87.1698
-8.5 | -0.6618 | 0.00764 | -0.0777 | -86.623
-8 | -0.5915 | 0.00719 | -0.0793 | -82.267
-7.5 | -0.5365 | 0.00696 | -0.0776 | -77.0833
-7 | -0.4828 | 0.00668 | -0.0757 | -72.2754
-6.5 | -0.432 | 0.00618 | -0.0734 | -69.9029
-6 | -0.3791 | 0.00599 | -0.0715 | -63.2888
-5.5 | -0.3263 | 0.00593 | -0.0698 | -55.0253
-5 | -0.2714 | 0.00589 | -0.0686 | -46.0781
-4 | -0.1613 | 0.00562 | -0.0665 | -28.7011
-3.5 | -0.1057 | 0.0054 | -0.0656 | -19.5741
-3 | -0.0496 | 0.00525 | -0.0649 | -9.4476
-2.5 | 0.0067 | 0.00513 | -0.0643 | 1.306
-2 | 0.0621 | 0.00499 | -0.0635 | 12.4449
-1.5 | 0.1165 | 0.00492 | -0.0626 | 23.6789
-1 | 0.1715 | 0.00493 | -0.0619 | 34.787
-0.5 | 0.2212 | 0.00509 | -0.0601 | 43.4578
0 | 0.2716 | 0.0054 | -0.0585 | 50.2963
0.5 | 0.3235 | 0.00562 | -0.0572 | 57.5623
1 | 0.3762 | 0.00566 | -0.0561 | 66.4664
2 | 0.477 | 0.00598 | -0.053 | 79.7659
2.5 | 0.5272 | 0.0061 | -0.0514 | 86.4262
3 | 0.5761 | 0.00623 | -0.0495 | 92.4719
3.5 | 0.6243 | 0.00605 | -0.0474 | 103.1901
4 | 0.6712 | 0.00591 | -0.0448 | 113.5702
4.5 | 0.7761 | 0.00604 | -0.0556 | 128.4934
5 | 0.8375 | 0.0063 | -0.0562 | 132.9365
5.5 | 0.9177 | 0.00692 | -0.0612 | 132.6156
6 | 0.9941 | 0.00744 | -0.0652 | 133.6156
6.5 | 1.0609 | 0.00785 | -0.0669 | 135.1465
7 | 1.1103 | 0.00831 | -0.0646 | 133.6101
7.5 | 1.1589 | 0.00886 | -0.0621 | 130.8014
8 | 1.205 | 0.00956 | -0.059 | 126.046
8.5 | 1.2459 | 0.01054 | -0.0549 | 118.2068
9 | 1.2904 | 0.01121 | -0.0515 | 115.1115
9.5 | 1.3369 | 0.01187 | -0.0485 | 112.6285
10 | 1.3768 | 0.01306 | -0.0443 | 105.4211
10.5 | 1.4159 | 0.01423 | -0.04 | 99.5011
11 | 1.4561 | 0.01517 | -0.0358 | 95.9855
11.5 | 1.4865 | 0.01655 | -0.03 | 89.8187
12 | 1.5104 | 0.01837 | -0.0233 | 82.221
12.5 | 1.5096 | 0.02108 | -0.0134 | 71.6129
13 | 1.4992 | 0.02485 | -0.0044 | 60.33
13.5 | 1.4755 | 0.03013 | 0.003 | 48.9711
14 | 1.4471 | 0.03701 | 0.0069 | 39.1002
14.5 | 1.4071 | 0.04679 | 0.0065 | 30.0727
15 | 1.3805 | 0.05682 | 0.003 | 24.296
15.5 | 1.3419 | 0.07052 | -0.0042 | 19.0286
16 | 1.3064 | 0.08559 | -0.0128 | 15.2635
16.5 | 1.2707 | 0.10097 | -0.0209 | 12.5849
17 | 1.2332 | 0.11679 | -0.0286 | 10.5591

## 111. Re 10M Mach 0.50 (1)
BIGFOIL.COM POLAR EXPORT
goe795
GOE 795 |  |  |  | Cl Max: | 1.2 | at alpha= | 20 | deg
JavaFoil+Calcfoil stall+Eppler ext transition |  |  |  | L/D Max: | 120.46 | at alpha= | 5.5 | deg
Re: | 10000000 |  |  | Cd Min: | 0.00742 | at alpha= | 0.5 | deg
Mach: | 0.5 |  |  | Cl=0 at alpha= | -2.4179 | deg
|  |  |  | @ Cl=0.1, Cd= | 0.0083065
|  |  |  | @ Cl=0.4, Cd= | 0.0074218
|  |  |  | @ Cl=0.6, Cd= | 0.0086477
alpha (deg) | Cl | Cd | Cm | Cl/Cd
-20 | -0.938 | 0.14969 | -0.03 | -6.265
-19.5 | -0.912 | 0.14223 | -0.03 | -6.409
-19 | -0.885 | 0.13779 | -0.03 | -6.423
-18.5 | -0.858 | 0.13382 | -0.029 | -6.41
-18 | -0.831 | 0.12938 | -0.029 | -6.42
-17.5 | -0.804 | 0.12655 | -0.029 | -6.357
-17 | -0.781 | 0.1214 | -0.03 | -6.434
-16.5 | -0.754 | 0.1163 | -0.03 | -6.484
-16 | -0.726 | 0.11365 | -0.029 | -6.387
-15.5 | -0.699 | 0.10674 | -0.029 | -6.552
-15 | -0.675 | 0.10612 | -0.03 | -6.36
-14.5 | -0.648 | 0.09986 | -0.03 | -6.491
-14 | -0.623 | 0.09166 | -0.031 | -6.796
-13.5 | -0.598 | 0.08406 | -0.032 | -7.11
-13 | -0.573 | 0.07676 | -0.033 | -7.463
-12.5 | -0.548 | 0.07028 | -0.034 | -7.797
-12 | -0.527 | 0.06096 | -0.037 | -8.642
-11.5 | -0.486 | 0.07906 | -0.028 | -6.146
-11 | -0.46 | 0.07046 | -0.03 | -6.534
-10.5 | -0.437 | 0.063 | -0.032 | -6.93
-10 | -0.413 | 0.05562 | -0.035 | -7.419
-9.5 | -0.393 | 0.0452 | -0.04 | -8.697
-9 | -0.352 | 0.06099 | -0.028 | -5.778
-8.5 | -0.326 | 0.0543 | -0.029 | -6.013
-8 | -0.299 | 0.0547 | -0.028 | -5.471
-7.5 | -0.275 | 0.04711 | -0.033 | -5.829
-7 | -0.252 | 0.03819 | -0.039 | -6.61
-6.5 | -0.272 | 0.00818 | -0.058 | -33.185
-6 | -0.238 | 0.00845 | -0.059 | -28.236
-5.5 | -0.33 | 0.00821 | -0.059 | -40.194
-5 | -0.305 | 0.00922 | -0.06 | -33.067
-4.5 | -0.258 | 0.00887 | -0.06 | -29.13
-4 | -0.202 | 0.00859 | -0.06 | -23.551
-3.5 | -0.141 | 0.00832 | -0.061 | -16.96
-3 | -0.077 | 0.00816 | -0.061 | -9.429
-2.5 | -0.011 | 0.00795 | -0.062 | -1.374
-2 | 0.056 | 0.00786 | -0.062 | 7.144
-1.5 | 0.124 | 0.00855 | -0.063 | 14.463
-1 | 0.192 | 0.00849 | -0.063 | 22.551
-0.5 | 0.259 | 0.00829 | -0.063 | 31.266
0 | 0.327 | 0.00746 | -0.064 | 43.816
0.5 | 0.394 | 0.00742 | -0.064 | 53.109
1 | 0.461 | 0.00744 | -0.065 | 62.052
1.5 | 0.528 | 0.00855 | -0.065 | 61.806
2 | 0.595 | 0.0087 | -0.066 | 68.392
2.5 | 0.661 | 0.00801 | -0.066 | 82.554
3 | 0.727 | 0.00811 | -0.067 | 89.585
3.5 | 0.792 | 0.00818 | -0.067 | 96.75
4 | 0.855 | 0.00837 | -0.067 | 102.233
4.5 | 0.913 | 0.0086 | -0.068 | 106.228
5 | 0.964 | 0.00809 | -0.068 | 119.122
5.5 | 1.004 | 0.00833 | -0.069 | 120.46
6 | 1.018 | 0.00896 | -0.069 | 113.624
6.5 | 0.947 | 0.00984 | -0.07 | 96.197
7 | 0.623 | 0.00934 | -0.07 | 66.745
7.5 | 0.656 | 0.00984 | -0.07 | 66.621
8 | 0.686 | 0.01373 | -0.071 | 49.984
8.5 | 0.719 | 0.01403 | -0.071 | 51.227
9 | 0.699 | 0.02363 | -0.065 | 29.576
9.5 | 0.738 | 0.02179 | -0.067 | 33.885
10 | 0.662 | 0.06926 | -0.037 | 9.557
10.5 | 0.736 | 0.04391 | -0.058 | 16.762
11 | 0.715 | 0.07318 | -0.038 | 9.763
11.5 | 0.74 | 0.08173 | -0.038 | 9.058
12 | 0.928 | 0.0183 | -0.073 | 50.721
12.5 | 0.949 | 0.02097 | -0.072 | 45.259
13 | 0.96 | 0.026 | -0.071 | 36.934
13.5 | 0.96 | 0.03633 | -0.068 | 26.425
14 | 0.925 | 0.06692 | -0.06 | 13.824
14.5 | 0.921 | 0.09108 | -0.053 | 10.11
15 | 0.945 | 0.09883 | -0.052 | 9.56
15.5 | 0.965 | 0.10413 | -0.051 | 9.267
16 | 0.992 | 0.10991 | -0.051 | 9.024
16.5 | 1.006 | 0.11701 | -0.047 | 8.597
17 | 1.04 | 0.11691 | -0.051 | 8.895
17.5 | 1.074 | 0.11634 | -0.054 | 9.234
18 | 1.102 | 0.12165 | -0.055 | 9.056
18.5 | 1.112 | 0.13908 | -0.05 | 7.995
19 | 1.141 | 0.14175 | -0.052 | 8.051
19.5 | 1.171 | 0.14414 | -0.053 | 8.122
20 | 1.2 | 0.14701 | -0.055 | 8.162

## 112. Re 10M Mach 0.50 (2)
BIGFOIL.COM POLAR EXPORT
goe795
GOE 795 |  |  |  | Cl Max: | 1.2415 | at alpha= | 7.5 | deg
XFOIL ncrit=9 |  |  |  | L/D Max: | 135.504 | at alpha= | 5.5 | deg
Re: | 10000000 |  |  | Cd Min: | 0.2694 | at alpha= | -20 | deg
Mach: | 0.5 |  |  | Cl=0 at alpha= | -2.528 | deg
|  |  |  | @ Cl=0.1, Cd= | 0.0050669
|  |  |  | @ Cl=0.4, Cd= | 0.0057626
|  |  |  | @ Cl=0.6, Cd= | 0.0065695
alpha (deg) | Cl | Cd | Cm | Cl/Cd
-20 | -0.7572 | 0.2694 | 0.0456 | -2.8107
-19.5 | -0.7366 | 0.26124 | 0.0411 | -2.8196
-19 | -0.7162 | 0.25316 | 0.0367 | -2.829
-18.5 | -0.6972 | 0.24439 | 0.0324 | -2.8528
-18 | -0.6782 | 0.23604 | 0.0284 | -2.8732
-17.5 | -0.6598 | 0.22801 | 0.0248 | -2.8937
-17 | -0.6429 | 0.2193 | 0.0213 | -2.9316
-16.5 | -0.6262 | 0.21051 | 0.0178 | -2.9747
-16 | -0.6091 | 0.2022 | 0.0144 | -3.0124
-15.5 | -0.5917 | 0.19463 | 0.011 | -3.0401
-15 | -0.5734 | 0.18779 | 0.0079 | -3.0534
-14.5 | -0.5588 | 0.17918 | 0.0047 | -3.1187
-14 | -0.5448 | 0.17053 | 0.0014 | -3.1947
-13.5 | -0.5312 | 0.16239 | -0.0017 | -3.2711
-13 | -0.5228 | 0.15277 | -0.0049 | -3.4221
-12.5 | -0.5143 | 0.14382 | -0.008 | -3.576
-12 | -0.5085 | 0.13482 | -0.0111 | -3.7717
-11.5 | -0.5045 | 0.12603 | -0.0139 | -4.003
-11 | -0.5059 | 0.11648 | -0.0172 | -4.3432
-10.5 | -0.4894 | 0.10791 | -0.0229 | -4.5353
-10 | -0.4853 | 0.09733 | -0.0298 | -4.9861
-9.5 | -0.4685 | 0.08956 | -0.0353 | -5.2311
-9 | -0.4676 | 0.07895 | -0.0434 | -5.9227
-8 | -0.4757 | 0.0579 | -0.0636 | -8.2159
-7.5 | -0.4584 | 0.04624 | -0.0815 | -9.9135
-7 | -0.4209 | 0.02413 | -0.1116 | -17.443
-6.5 | -0.4337 | 0.01622 | -0.1035 | -26.7386
-6 | -0.4139 | 0.01134 | -0.0957 | -36.4991
-5.5 | -0.372 | 0.00857 | -0.089 | -43.4072
-5 | -0.3165 | 0.00706 | -0.0841 | -44.83
-4.5 | -0.2541 | 0.00631 | -0.0807 | -40.2694
-4 | -0.1892 | 0.00601 | -0.0783 | -31.4809
-3.5 | -0.1249 | 0.00569 | -0.0762 | -21.9508
-3 | -0.0606 | 0.00542 | -0.0744 | -11.1808
-2.5 | 0.0036 | 0.00525 | -0.0729 | 0.68571
-2 | 0.0677 | 0.00514 | -0.0717 | 13.1712
-1.5 | 0.1296 | 0.005 | -0.0703 | 25.92
-1 | 0.1917 | 0.00498 | -0.0691 | 38.494
-0.5 | 0.248 | 0.00524 | -0.0669 | 47.3282
0 | 0.3021 | 0.00552 | -0.0643 | 54.7283
0.5 | 0.362 | 0.00568 | -0.0629 | 63.7324
1 | 0.4218 | 0.00581 | -0.0615 | 72.599
2 | 0.5309 | 0.00637 | -0.0565 | 83.3438
2.5 | 0.5847 | 0.00658 | -0.0537 | 88.8602
3 | 0.6428 | 0.00654 | -0.0516 | 98.2875
3.5 | 0.6962 | 0.00632 | -0.0483 | 110.1582
4 | 0.7413 | 0.00616 | -0.0429 | 120.3409
4.5 | 0.877 | 0.00648 | -0.0569 | 135.3395
5 | 0.9629 | 0.00716 | -0.0596 | 134.4832
5.5 | 1.061 | 0.00783 | -0.064 | 135.5045
6 | 1.1372 | 0.00854 | -0.0632 | 133.1616
6.5 | 1.188 | 0.00961 | -0.0567 | 123.6212
7 | 1.2248 | 0.01137 | -0.0473 | 107.7221
7.5 | 1.2415 | 0.01451 | -0.0349 | 85.5617
8 | 1.2329 | 0.01935 | -0.0208 | 63.7158
8.5 | 1.1951 | 0.02428 | -0.005 | 49.2216
9 | 1.1572 | 0.03078 | 0.0046 | 37.5958
9.5 | 1.1143 | 0.03942 | 0.0076 | 28.2674
10 | 1.0793 | 0.04972 | 0.0044 | 21.7076
10.5 | 1.046 | 0.06241 | -0.0034 | 16.7601
11 | 1.0169 | 0.07731 | -0.0138 | 13.1535
11.5 | 0.988 | 0.09251 | -0.0217 | 10.6799
12 | 0.9647 | 0.10608 | -0.0282 | 9.0941
12.5 | 0.9451 | 0.1193 | -0.0349 | 7.922

## 113. Re 12M Mach 0.00 (1)
BIGFOIL.COM POLAR EXPORT
goe795
GOE 795 |  |  |  | Cl Max: | 1.063 | at alpha= | 8.5 | deg
JavaFoil+Calcfoil stall+Eppler ext transition |  |  |  | L/D Max: | 117.07 | at alpha= | 8.5 | deg
Re: | 12000000 |  |  | Cd Min: | 0.00734 | at alpha= | -2.5 | deg
Mach: | 0 |  |  | Cl=0 at alpha= | -2.4152 | deg
|  |  |  | @ Cl=0.1, Cd= | 0.0078241
|  |  |  | @ Cl=0.4, Cd= | 0.00842
|  |  |  | @ Cl=0.6, Cd= | 0.0089309
alpha (deg) | Cl | Cd | Cm | Cl/Cd
-14 | -0.383 | 0.09243 | -0.025 | -4.149
-13.5 | -0.402 | 0.08721 | -0.025 | -4.615
-13 | -0.421 | 0.08209 | -0.026 | -5.128
-12.5 | -0.439 | 0.07688 | -0.027 | -5.706
-12 | -0.455 | 0.07216 | -0.027 | -6.3
-11.5 | -0.468 | 0.06806 | -0.028 | -6.881
-11 | -0.48 | 0.06308 | -0.029 | -7.606
-10.5 | -0.487 | 0.05894 | -0.029 | -8.268
-10 | -0.491 | 0.05433 | -0.03 | -9.044
-9.5 | -0.495 | 0.04721 | -0.033 | -10.476
-9 | -0.587 | 0.00894 | -0.049 | -65.633
-8.5 | -0.571 | 0.00857 | -0.049 | -66.623
-8 | -0.549 | 0.00825 | -0.049 | -66.532
-7.5 | -0.52 | 0.00918 | -0.05 | -56.608
-7 | -0.484 | 0.00888 | -0.05 | -54.485
-6.5 | -0.439 | 0.0086 | -0.05 | -51.053
-6 | -0.392 | 0.00836 | -0.051 | -46.829
-5.5 | -0.342 | 0.00809 | -0.051 | -42.224
-5 | -0.29 | 0.00796 | -0.052 | -36.392
-4.5 | -0.236 | 0.00779 | -0.052 | -30.295
-4 | -0.181 | 0.00763 | -0.052 | -23.706
-3.5 | -0.125 | 0.00753 | -0.053 | -16.549
-3 | -0.067 | 0.00738 | -0.053 | -9.122
-2.5 | -0.01 | 0.00734 | -0.053 | -1.298
-2 | 0.049 | 0.008 | -0.054 | 6.097
-1.5 | 0.107 | 0.0078 | -0.054 | 13.759
-1 | 0.166 | 0.00777 | -0.055 | 21.373
-0.5 | 0.225 | 0.00759 | -0.055 | 29.609
0 | 0.283 | 0.00758 | -0.055 | 37.337
0.5 | 0.342 | 0.0085 | -0.056 | 40.203
1 | 0.4 | 0.00842 | -0.056 | 47.486
1.5 | 0.458 | 0.00944 | -0.056 | 48.524
2 | 0.516 | 0.00956 | -0.057 | 53.987
2.5 | 0.574 | 0.00894 | -0.057 | 64.213
3 | 0.631 | 0.00892 | -0.058 | 70.817
3.5 | 0.689 | 0.00897 | -0.058 | 76.796
4 | 0.745 | 0.00788 | -0.058 | 94.602
4.5 | 0.799 | 0.00785 | -0.059 | 101.822
5 | 0.851 | 0.00828 | -0.059 | 102.77
5.5 | 0.901 | 0.00846 | -0.06 | 106.52
6 | 0.946 | 0.00846 | -0.06 | 111.806
6.5 | 0.985 | 0.00853 | -0.06 | 115.363
7 | 1.016 | 0.00893 | -0.061 | 113.733
7.5 | 1.04 | 0.00938 | -0.061 | 110.945
8 | 1.056 | 0.00995 | -0.061 | 106.162
8.5 | 1.063 | 0.00908 | -0.062 | 117.07
9 | 1.061 | 0.00958 | -0.062 | 110.729
9.5 | 1.051 | 0.01017 | -0.063 | 103.26
10 | 1.032 | 0.00953 | -0.063 | 108.303
10.5 | 1.006 | 0.01004 | -0.063 | 100.166
11 | 0.973 | 0.01281 | -0.064 | 75.952
11.5 | 0.935 | 0.01356 | -0.064 | 68.987
12 | 0.893 | 0.01445 | -0.064 | 61.8
12.5 | 0.844 | 0.01567 | -0.064 | 53.823
13 | 0.793 | 0.01733 | -0.064 | 45.743
13.5 | 0.74 | 0.01981 | -0.063 | 37.358

## 114. Re 12M Mach 0.00 (2)
BIGFOIL.COM POLAR EXPORT
goe795
GOE 795 |  |  |  | Cl Max: | 1.8088 | at alpha= | 17.5 | deg
XFOIL ncrit=9 |  |  |  | L/D Max: | 138.664 | at alpha= | 7 | deg
Re: | 12000000 |  |  | Cd Min: | 0.06849 | at alpha= | 20 | deg
Mach: | 0 |  |  | Cl=0 at alpha= | -2.5582 | deg
|  |  |  | @ Cl=0.1, Cd= | 0.0048445
|  |  |  | @ Cl=0.4, Cd= | 0.005809
|  |  |  | @ Cl=0.6, Cd= | 0.0060554
alpha (deg) | Cl | Cd | Cm | Cl/Cd
-17 | -1.3771 | 0.03238 | -0.0783 | -42.5293
-16.5 | -1.4068 | 0.02799 | -0.0702 | -50.2608
-16 | -1.4012 | 0.025 | -0.0649 | -56.048
-15.5 | -1.3663 | 0.02263 | -0.0641 | -60.3756
-15 | -1.3209 | 0.02059 | -0.0647 | -64.1525
-14.5 | -1.2758 | 0.01826 | -0.0651 | -69.8686
-14 | -1.2274 | 0.01654 | -0.0654 | -74.208
-13.5 | -1.1754 | 0.01525 | -0.066 | -77.0754
-13 | -1.1218 | 0.01386 | -0.0669 | -80.938
-12.5 | -1.0669 | 0.01268 | -0.0678 | -84.1404
-11 | -0.9212 | 0.00958 | -0.0651 | -96.1587
-10.5 | -0.8675 | 0.00885 | -0.0651 | -98.0226
-9.5 | -0.749 | 0.00746 | -0.0675 | -100.4021
-9 | -0.6832 | 0.00703 | -0.07 | -97.1835
-8.5 | -0.6163 | 0.00672 | -0.0727 | -91.7113
-8 | -0.5662 | 0.00647 | -0.0715 | -87.5116
-7.5 | -0.5156 | 0.00627 | -0.0704 | -82.2329
-7 | -0.4651 | 0.00612 | -0.0692 | -75.9967
-6.5 | -0.4162 | 0.00579 | -0.0676 | -71.8826
-6 | -0.3662 | 0.00572 | -0.0663 | -64.021
-5.5 | -0.3147 | 0.00567 | -0.0654 | -55.5026
-5 | -0.2622 | 0.00564 | -0.0646 | -46.4894
-4.5 | -0.2092 | 0.00554 | -0.0639 | -37.7617
-3.5 | -0.1017 | 0.00525 | -0.0629 | -19.3714
-3 | -0.0478 | 0.00511 | -0.0624 | -9.3542
-2.5 | 0.0063 | 0.00501 | -0.0619 | 1.2575
-2 | 0.0587 | 0.00486 | -0.061 | 12.0782
-1.5 | 0.1119 | 0.00484 | -0.0604 | 23.1198
-1 | 0.1633 | 0.00496 | -0.0594 | 32.9234
-0.5 | 0.2113 | 0.00515 | -0.0578 | 41.0291
0 | 0.2613 | 0.0054 | -0.0565 | 48.3889
0.5 | 0.3125 | 0.00556 | -0.0556 | 56.205
1 | 0.3634 | 0.00564 | -0.0545 | 64.4326
1.5 | 0.4132 | 0.00587 | -0.0533 | 70.3918
2.5 | 0.5129 | 0.00602 | -0.0509 | 85.1993
3 | 0.5617 | 0.00615 | -0.0495 | 91.3333
3.5 | 0.6103 | 0.00603 | -0.048 | 101.2106
4 | 0.6593 | 0.00595 | -0.0466 | 110.8067
4.5 | 0.7053 | 0.00594 | -0.0445 | 118.7374
5 | 0.8011 | 0.00593 | -0.0541 | 135.0927
5.5 | 0.8588 | 0.00627 | -0.0547 | 136.9697
6 | 0.9306 | 0.00691 | -0.0588 | 134.6744
6.5 | 1.0048 | 0.0073 | -0.0634 | 137.6438
7 | 1.0691 | 0.00771 | -0.0657 | 138.6641
7.5 | 1.1226 | 0.00817 | -0.0654 | 137.4051
8 | 1.1682 | 0.00872 | -0.0635 | 133.9679
8.5 | 1.2134 | 0.00927 | -0.0615 | 130.8954
9 | 1.2587 | 0.00972 | -0.0596 | 129.4959
9.5 | 1.302 | 0.01019 | -0.0573 | 127.7723
10 | 1.3422 | 0.01091 | -0.0544 | 123.0247
10.5 | 1.3848 | 0.01158 | -0.0522 | 119.5855
11 | 1.4291 | 0.01208 | -0.0503 | 118.303
11.5 | 1.4721 | 0.01263 | -0.0483 | 116.5558
12 | 1.5146 | 0.01314 | -0.0462 | 115.2664
12.5 | 1.5526 | 0.01387 | -0.0434 | 111.9394
13 | 1.5874 | 0.0146 | -0.0399 | 108.726
13.5 | 1.624 | 0.01527 | -0.0369 | 106.3523
14 | 1.6623 | 0.01589 | -0.0344 | 104.613
14.5 | 1.691 | 0.01683 | -0.0301 | 100.4753
15 | 1.7163 | 0.01774 | -0.0255 | 96.7475
15.5 | 1.7405 | 0.01883 | -0.0211 | 92.4323
16 | 1.7602 | 0.02027 | -0.0164 | 86.8377
16.5 | 1.7813 | 0.02168 | -0.0125 | 82.1633
17.5 | 1.8088 | 0.0259 | -0.0048 | 69.8378
18 | 1.7549 | 0.03425 | 0.0016 | 51.238
18.5 | 1.743 | 0.04001 | 0.003 | 43.5641
19 | 1.7322 | 0.0463 | 0.003 | 37.4125
19.5 | 1.6981 | 0.0563 | 0.0009 | 30.1616
20 | 1.6581 | 0.06849 | -0.0035 | 24.2094

## 115. Re 12M Mach 0.10 (1)
BIGFOIL.COM POLAR EXPORT
goe795
GOE 795 |  |  |  | Cl Max: | 1.059 | at alpha= | 8.5 | deg
JavaFoil+Calcfoil stall+Eppler ext transition |  |  |  | L/D Max: | 121.352 | at alpha= | 8 | deg
Re: | 12000000 |  |  | Cd Min: | 0.00736 | at alpha= | -2.5 | deg
Mach: | 0.1 |  |  | Cl=0 at alpha= | -2.4152 | deg
|  |  |  | @ Cl=0.1, Cd= | 0.0078271
|  |  |  | @ Cl=0.4, Cd= | 0.0084524
|  |  |  | @ Cl=0.6, Cd= | 0.008976
alpha (deg) | Cl | Cd | Cm | Cl/Cd
-14 | -0.347 | 0.09368 | -0.025 | -3.708
-13.5 | -0.369 | 0.08837 | -0.025 | -4.176
-13 | -0.391 | 0.08305 | -0.026 | -4.702
-12.5 | -0.411 | 0.0778 | -0.026 | -5.287
-12 | -0.431 | 0.07303 | -0.027 | -5.897
-11.5 | -0.448 | 0.06882 | -0.028 | -6.508
-11 | -0.463 | 0.06375 | -0.028 | -7.258
-10.5 | -0.473 | 0.06013 | -0.029 | -7.866
-10 | -0.481 | 0.0549 | -0.03 | -8.752
-9.5 | -0.484 | 0.04948 | -0.032 | -9.781
-9 | -0.581 | 0.00902 | -0.049 | -64.352
-8.5 | -0.567 | 0.00865 | -0.049 | -65.631
-8 | -0.547 | 0.00832 | -0.05 | -65.707
-7.5 | -0.519 | 0.00925 | -0.05 | -56.128
-7 | -0.484 | 0.00891 | -0.05 | -54.335
-6.5 | -0.44 | 0.00866 | -0.051 | -50.795
-6 | -0.393 | 0.00842 | -0.051 | -46.648
-5.5 | -0.343 | 0.00815 | -0.051 | -42.06
-5 | -0.291 | 0.00797 | -0.052 | -36.474
-4.5 | -0.237 | 0.0078 | -0.052 | -30.378
-4 | -0.182 | 0.00765 | -0.053 | -23.747
-3.5 | -0.125 | 0.00753 | -0.053 | -16.608
-3 | -0.068 | 0.00743 | -0.053 | -9.114
-2.5 | -0.01 | 0.00736 | -0.054 | -1.301
-2 | 0.049 | 0.008 | -0.054 | 6.122
-1.5 | 0.108 | 0.0078 | -0.054 | 13.822
-1 | 0.167 | 0.00777 | -0.055 | 21.471
-0.5 | 0.226 | 0.00759 | -0.055 | 29.745
0 | 0.285 | 0.00759 | -0.056 | 37.504
0.5 | 0.343 | 0.00852 | -0.056 | 40.272
1 | 0.402 | 0.00845 | -0.056 | 47.553
1.5 | 0.461 | 0.00949 | -0.057 | 48.531
2 | 0.519 | 0.00961 | -0.057 | 53.983
2.5 | 0.577 | 0.00898 | -0.058 | 64.208
3 | 0.635 | 0.00897 | -0.058 | 70.773
3.5 | 0.692 | 0.00896 | -0.058 | 77.199
4 | 0.749 | 0.00789 | -0.059 | 94.889
4.5 | 0.803 | 0.00787 | -0.059 | 102.101
5 | 0.855 | 0.0083 | -0.059 | 102.992
5.5 | 0.905 | 0.0083 | -0.06 | 108.961
6 | 0.95 | 0.0085 | -0.06 | 111.827
6.5 | 0.988 | 0.00858 | -0.061 | 115.153
7 | 1.018 | 0.00902 | -0.061 | 112.869
7.5 | 1.041 | 0.00945 | -0.061 | 110.197
8 | 1.055 | 0.00869 | -0.062 | 121.352
8.5 | 1.059 | 0.00918 | -0.062 | 115.356
9 | 1.054 | 0.00969 | -0.062 | 108.762
9.5 | 1.039 | 0.01031 | -0.063 | 100.779
10 | 1.015 | 0.00965 | -0.063 | 105.216
10.5 | 0.984 | 0.01019 | -0.064 | 96.548
11 | 0.945 | 0.01298 | -0.064 | 72.861
11.5 | 0.901 | 0.01382 | -0.064 | 65.248
12 | 0.852 | 0.0148 | -0.064 | 57.538
12.5 | 0.797 | 0.01621 | -0.064 | 49.135
13 | 0.74 | 0.01829 | -0.064 | 40.444
13.5 | 0.679 | 0.02197 | -0.063 | 30.914

## 116. Re 12M Mach 0.10 (2)
BIGFOIL.COM POLAR EXPORT
goe795
GOE 795 |  |  |  | Cl Max: | 1.7569 | at alpha= | 16 | deg
XFOIL ncrit=9 |  |  |  | L/D Max: | 138.507 | at alpha= | 7 | deg
Re: | 12000000 |  |  | Cd Min: | 0.1073 | at alpha= | 20 | deg
Mach: | 0.1 |  |  | Cl=0 at alpha= | -2.5578 | deg
|  |  |  | @ Cl=0.1, Cd= | 0.00486
|  |  |  | @ Cl=0.4, Cd= | 0.0058096
|  |  |  | @ Cl=0.6, Cd= | 0.0060729
alpha (deg) | Cl | Cd | Cm | Cl/Cd
-16 | -1.3183 | 0.03328 | -0.0764 | -39.6124
-15.5 | -1.3261 | 0.02988 | -0.0703 | -44.3809
-15 | -1.3056 | 0.02616 | -0.0687 | -49.9083
-14.5 | -1.2751 | 0.0216 | -0.0689 | -59.0324
-14 | -1.2321 | 0.01885 | -0.0689 | -65.3634
-13.5 | -1.1825 | 0.01704 | -0.0691 | -69.3955
-13 | -1.1309 | 0.01509 | -0.0696 | -74.9437
-12.5 | -1.0767 | 0.01356 | -0.0702 | -79.4027
-12 | -1.0207 | 0.01242 | -0.0708 | -82.182
-11.5 | -0.9774 | 0.01144 | -0.0684 | -85.4371
-11 | -0.9269 | 0.01042 | -0.0674 | -88.9539
-9.5 | -0.7563 | 0.00758 | -0.0687 | -99.7757
-9 | -0.6894 | 0.00713 | -0.0712 | -96.69
-8.5 | -0.6214 | 0.00679 | -0.0738 | -91.5169
-8 | -0.5707 | 0.00653 | -0.0725 | -87.3966
-7.5 | -0.5196 | 0.00632 | -0.0712 | -82.2152
-6.5 | -0.4193 | 0.00582 | -0.0683 | -72.0447
-6 | -0.3689 | 0.00574 | -0.0669 | -64.2683
-5.5 | -0.317 | 0.00569 | -0.0659 | -55.7118
-5 | -0.264 | 0.00565 | -0.0651 | -46.7257
-4.5 | -0.2107 | 0.00555 | -0.0644 | -37.964
-4 | -0.1564 | 0.00543 | -0.0639 | -28.8029
-3.5 | -0.1025 | 0.00526 | -0.0633 | -19.4867
-3 | -0.0482 | 0.00511 | -0.0627 | -9.4325
-2.5 | 0.0063 | 0.00501 | -0.0622 | 1.2575
-1.5 | 0.1125 | 0.00484 | -0.0607 | 23.2438
-1 | 0.1641 | 0.00496 | -0.0597 | 33.0847
-0.5 | 0.2124 | 0.00516 | -0.058 | 41.1628
0 | 0.2627 | 0.00539 | -0.0568 | 48.7384
0.5 | 0.3142 | 0.00556 | -0.0558 | 56.5108
1 | 0.3653 | 0.00565 | -0.0548 | 64.6549
1.5 | 0.4153 | 0.00588 | -0.0535 | 70.6293
2 | 0.4659 | 0.00589 | -0.0524 | 79.1002
2.5 | 0.5154 | 0.00604 | -0.051 | 85.3311
3 | 0.5645 | 0.00616 | -0.0496 | 91.6396
3.5 | 0.6134 | 0.00604 | -0.0481 | 101.5563
4.5 | 0.7088 | 0.00595 | -0.0445 | 119.1261
5 | 0.8056 | 0.00595 | -0.0542 | 135.395
5.5 | 0.8643 | 0.0063 | -0.0549 | 137.1905
6 | 0.9367 | 0.00695 | -0.059 | 134.777
6.5 | 1.0115 | 0.00734 | -0.0635 | 137.8065
7 | 1.0762 | 0.00777 | -0.0657 | 138.5071
7.5 | 1.129 | 0.00824 | -0.0651 | 137.0146
8 | 1.1746 | 0.00883 | -0.063 | 133.0238
8.5 | 1.2203 | 0.00937 | -0.0609 | 130.2348
9 | 1.2658 | 0.00984 | -0.0588 | 128.6382
9.5 | 1.3091 | 0.01032 | -0.0563 | 126.8508
10 | 1.35 | 0.01108 | -0.0534 | 121.8412
10.5 | 1.3929 | 0.01177 | -0.051 | 118.3432
11 | 1.4375 | 0.01229 | -0.049 | 116.965
11.5 | 1.4808 | 0.01287 | -0.0467 | 115.0583
12 | 1.5234 | 0.01341 | -0.0444 | 113.6018
12.5 | 1.5608 | 0.01418 | -0.0411 | 110.0705
13 | 1.5951 | 0.01496 | -0.0373 | 106.6243
13.5 | 1.632 | 0.01571 | -0.0341 | 103.8829
14 | 1.6692 | 0.01645 | -0.0312 | 101.4711
14.5 | 1.6926 | 0.01745 | -0.0257 | 96.9971
15 | 1.7173 | 0.01856 | -0.0209 | 92.5269
16 | 1.7569 | 0.02159 | -0.0114 | 81.3756
17 | 1.7002 | 0.03281 | 0.0022 | 51.8196
17.5 | 1.7197 | 0.03534 | 0.0036 | 48.6616
18 | 1.6738 | 0.04512 | 0.0044 | 37.0966
18.5 | 1.6373 | 0.05548 | 0.0022 | 29.5115
19 | 1.6061 | 0.06653 | -0.0019 | 24.141
19.5 | 1.5362 | 0.08542 | -0.0114 | 17.9841
20 | 1.4584 | 0.1073 | -0.0229 | 13.5918

## 117. Re 12M Mach 0.25 (1)
BIGFOIL.COM POLAR EXPORT
goe795
GOE 795 |  |  |  | Cl Max: | 1.039 | at alpha= | 7.5 | deg
JavaFoil+Calcfoil stall+Eppler ext transition |  |  |  | L/D Max: | 120.228 | at alpha= | 7.5 | deg
Re: | 12000000 |  |  | Cd Min: | 0.00744 | at alpha= | -2.5 | deg
Mach: | 0.25 |  |  | Cl=0 at alpha= | -2.4167 | deg
|  |  |  | @ Cl=0.1, Cd= | 0.0079479
|  |  |  | @ Cl=0.4, Cd= | 0.02713
|  |  |  | @ Cl=0.6, Cd= | 0.02713
alpha (deg) | Cl | Cd | Cm | Cl/Cd
-13.5 | -0.063 | 0.09291 | -0.025 | -0.677
-13 | -0.06 | 0.08801 | -0.025 | -0.683
-12.5 | -0.135 | 0.08319 | -0.025 | -1.623
-12 | -0.205 | 0.07853 | -0.025 | -2.607
-11.5 | -0.26 | 0.07385 | -0.026 | -3.527
-11 | -0.309 | 0.0688 | -0.027 | -4.494
-10.5 | -0.351 | 0.06398 | -0.028 | -5.493
-10 | -0.386 | 0.0593 | -0.029 | -6.515
-9.5 | -0.413 | 0.055 | -0.03 | -7.501
-9 | -0.43 | 0.04977 | -0.031 | -8.649
-8.5 | -0.532 | 0.00903 | -0.051 | -58.919
-8 | -0.528 | 0.00863 | -0.051 | -61.106
-7.5 | -0.511 | 0.0083 | -0.051 | -61.565
-7 | -0.484 | 0.00924 | -0.052 | -52.341
-6.5 | -0.442 | 0.00893 | -0.052 | -49.529
-6 | -0.397 | 0.00863 | -0.052 | -46.035
-5.5 | -0.348 | 0.00831 | -0.053 | -41.927
-5 | -0.297 | 0.00813 | -0.053 | -36.473
-4.5 | -0.242 | 0.00793 | -0.054 | -30.546
-4 | -0.186 | 0.00779 | -0.054 | -23.879
-3.5 | -0.128 | 0.00765 | -0.054 | -16.768
-3 | -0.069 | 0.00751 | -0.055 | -9.249
-2.5 | -0.01 | 0.00744 | -0.055 | -1.32
-2 | 0.05 | 0.00812 | -0.056 | 6.197
-1.5 | 0.111 | 0.00791 | -0.056 | 14.006
-1 | 0.171 | 0.00789 | -0.056 | 21.735
-0.5 | 0.232 | 0.00767 | -0.057 | 30.262
0 | 0.292 | 0.00769 | -0.057 | 38.023
0.5 | 0.353 | 0.00771 | -0.058 | 45.744
1 | 0.413 | 0.00775 | -0.058 | 53.331
1.5 | 0.473 | 0.00892 | -0.058 | 53.034
2 | 0.533 | 0.00977 | -0.059 | 54.548
2.5 | 0.593 | 0.00864 | -0.059 | 68.589
3 | 0.652 | 0.00754 | -0.06 | 86.466
3.5 | 0.711 | 0.00755 | -0.06 | 94.128
4 | 0.769 | 0.0077 | -0.06 | 99.825
4.5 | 0.824 | 0.00775 | -0.061 | 106.294
5 | 0.877 | 0.00825 | -0.061 | 106.282
5.5 | 0.926 | 0.00854 | -0.061 | 108.497
6 | 0.97 | 0.00879 | -0.062 | 110.39
6.5 | 1.004 | 0.00895 | -0.062 | 112.136
7 | 1.027 | 0.00942 | -0.063 | 109.08
7.5 | 1.039 | 0.00864 | -0.063 | 120.228
8 | 1.037 | 0.00919 | -0.063 | 112.837
8.5 | 1.019 | 0.00978 | -0.064 | 104.161
9 | 0.985 | 0.00924 | -0.064 | 106.577
9.5 | 0.935 | 0.00971 | -0.065 | 96.29
10 | 0.869 | 0.0095 | -0.065 | 91.412
10.5 | 0.789 | 0.01345 | -0.065 | 58.654
11 | 0.696 | 0.01449 | -0.065 | 48.063
11.5 | 0.592 | 0.01585 | -0.065 | 37.313
12 | 0.476 | 0.01916 | -0.064 | 24.858
12.5 | 0.351 | 0.02713 | -0.061 | 12.938

## 118. Re 12M Mach 0.25 (2)
BIGFOIL.COM POLAR EXPORT
goe795
GOE 795 |  |  |  | Cl Max: | 1.5414 | at alpha= | 12.5 | deg
XFOIL ncrit=9 |  |  |  | L/D Max: | 138.032 | at alpha= | 7 | deg
Re: | 12000000 |  |  | Cd Min: | 0.20033 | at alpha= | -17 | deg
Mach: | 0.25 |  |  | Cl=0 at alpha= | -2.5524 | deg
|  |  |  | @ Cl=0.1, Cd= | 0.0048858
|  |  |  | @ Cl=0.4, Cd= | 0.0057747
|  |  |  | @ Cl=0.6, Cd= | 0.0061706
alpha (deg) | Cl | Cd | Cm | Cl/Cd
-17 | -0.6197 | 0.20033 | 0.018 | -3.0934
-16.5 | -0.6193 | 0.18757 | 0.0141 | -3.3017
-16 | -0.625 | 0.17382 | 0.0092 | -3.5957
-15.5 | -0.6144 | 0.16691 | 0.0064 | -3.681
-15 | -0.6033 | 0.16034 | 0.0038 | -3.7626
-14.5 | -0.6374 | 0.14103 | -0.0039 | -4.5196
-14 | -0.6895 | 0.12047 | -0.0137 | -5.7234
-13.5 | -0.6759 | 0.11517 | -0.0157 | -5.8687
-13 | -0.7776 | 0.08827 | -0.0321 | -8.8093
-12.5 | -0.9263 | 0.05759 | -0.0604 | -16.0844
-12 | -1.0298 | 0.02431 | -0.0837 | -42.3612
-11.5 | -1.0013 | 0.01754 | -0.0837 | -57.0867
-11 | -0.9686 | 0.01391 | -0.0796 | -69.6334
-10.5 | -0.9173 | 0.01181 | -0.0775 | -77.6715
-10 | -0.8582 | 0.01034 | -0.0766 | -82.9981
-9.5 | -0.793 | 0.00906 | -0.0769 | -87.5276
-9 | -0.7243 | 0.00808 | -0.078 | -89.6411
-8.5 | -0.6504 | 0.00724 | -0.0804 | -89.8343
-8 | -0.5965 | 0.0069 | -0.0783 | -86.4493
-7.5 | -0.5424 | 0.00664 | -0.0764 | -81.6867
-7 | -0.488 | 0.00649 | -0.0747 | -75.1926
-6.5 | -0.4368 | 0.00605 | -0.0724 | -72.1983
-6 | -0.3841 | 0.00588 | -0.0705 | -65.3231
-5.5 | -0.3298 | 0.00579 | -0.0691 | -56.9603
-5 | -0.2744 | 0.00571 | -0.068 | -48.056
-4.5 | -0.2188 | 0.00561 | -0.0671 | -39.0018
-4 | -0.1625 | 0.00547 | -0.0663 | -29.7075
-3.5 | -0.1064 | 0.00531 | -0.0655 | -20.0377
-3 | -0.0504 | 0.00514 | -0.0648 | -9.8054
-2.5 | 0.0059 | 0.00502 | -0.0642 | 1.1753
-2 | 0.0612 | 0.00495 | -0.0634 | 12.3636
-1.5 | 0.1156 | 0.00486 | -0.0625 | 23.786
-1 | 0.1689 | 0.00495 | -0.0614 | 34.1212
-0.5 | 0.2182 | 0.00517 | -0.0595 | 42.205
0 | 0.2702 | 0.00539 | -0.0583 | 50.1299
0.5 | 0.3232 | 0.00556 | -0.0572 | 58.1295
1 | 0.3753 | 0.00571 | -0.056 | 65.7268
2 | 0.4784 | 0.00598 | -0.0533 | 80
2.5 | 0.5292 | 0.00612 | -0.0518 | 86.4706
3 | 0.58 | 0.00623 | -0.0502 | 93.0979
3.5 | 0.6305 | 0.00608 | -0.0486 | 103.7007
4 | 0.6809 | 0.00603 | -0.0469 | 112.9187
4.5 | 0.7283 | 0.006 | -0.0444 | 121.3833
5 | 0.8303 | 0.00605 | -0.0545 | 137.2397
5.5 | 0.8936 | 0.00663 | -0.0556 | 134.7813
6 | 0.9707 | 0.00716 | -0.0598 | 135.5726
6.5 | 1.0485 | 0.0076 | -0.064 | 137.9605
7 | 1.1153 | 0.00808 | -0.0656 | 138.0322
7.5 | 1.1636 | 0.00867 | -0.063 | 134.2099
8 | 1.2097 | 0.00941 | -0.0599 | 128.5547
8.5 | 1.2565 | 0.01004 | -0.057 | 125.1494
9 | 1.3019 | 0.01063 | -0.0537 | 122.4741
9.5 | 1.3477 | 0.01123 | -0.0505 | 120.0089
10 | 1.3894 | 0.01228 | -0.0465 | 113.1433
10.5 | 1.431 | 0.01334 | -0.0426 | 107.2714
11 | 1.4735 | 0.01423 | -0.0388 | 103.5488
11.5 | 1.5082 | 0.01549 | -0.0336 | 97.366
12 | 1.5354 | 0.01699 | -0.0272 | 90.3708
12.5 | 1.5414 | 0.01939 | -0.0178 | 79.4946
13 | 1.5361 | 0.02262 | -0.0082 | 67.9089
13.5 | 1.5172 | 0.02715 | 0.0003 | 55.8821
14 | 1.492 | 0.03304 | 0.006 | 45.1574
14.5 | 1.4537 | 0.04167 | 0.0078 | 34.886
15 | 1.4269 | 0.0508 | 0.006 | 28.0886
15.5 | 1.3885 | 0.06317 | 0.0006 | 21.9804
16 | 1.3528 | 0.07728 | -0.0073 | 17.5052
16.5 | 1.3194 | 0.09209 | -0.0154 | 14.3273
17 | 1.2836 | 0.10733 | -0.0233 | 11.9594
17.5 | 1.2425 | 0.1237 | -0.0313 | 10.0445

## 119. Re 12M Mach 0.50 (1)
BIGFOIL.COM POLAR EXPORT
goe795
GOE 795 |  |  |  | Cl Max: | 1.193 | at alpha= | 20 | deg
JavaFoil+Calcfoil stall+Eppler ext transition |  |  |  | L/D Max: | 119.184 | at alpha= | 5.5 | deg
Re: | 12000000 |  |  | Cd Min: | 0.00729 | at alpha= | 1 | deg
Mach: | 0.5 |  |  | Cl=0 at alpha= | -2.4179 | deg
|  |  |  | @ Cl=0.1, Cd= | 0.0084441
|  |  |  | @ Cl=0.4, Cd= | 0.0072991
|  |  |  | @ Cl=0.6, Cd= | 0.0084321
alpha (deg) | Cl | Cd | Cm | Cl/Cd
-20 | -0.938 | 0.14944 | -0.03 | -6.278
-19.5 | -0.912 | 0.14243 | -0.03 | -6.405
-19 | -0.886 | 0.13769 | -0.03 | -6.432
-18.5 | -0.859 | 0.13273 | -0.03 | -6.472
-18 | -0.832 | 0.12904 | -0.029 | -6.447
-17.5 | -0.805 | 0.12357 | -0.029 | -6.513
-17 | -0.782 | 0.11966 | -0.03 | -6.532
-16.5 | -0.755 | 0.11426 | -0.03 | -6.607
-16 | -0.727 | 0.11109 | -0.03 | -6.541
-15.5 | -0.7 | 0.10478 | -0.03 | -6.684
-15 | -0.675 | 0.10429 | -0.031 | -6.477
-14.5 | -0.649 | 0.09792 | -0.031 | -6.628
-14 | -0.624 | 0.08955 | -0.032 | -6.967
-13.5 | -0.599 | 0.08205 | -0.033 | -7.299
-13 | -0.574 | 0.07494 | -0.034 | -7.66
-12.5 | -0.552 | 0.06643 | -0.036 | -8.303
-12 | -0.531 | 0.05708 | -0.038 | -9.299
-11.5 | -0.486 | 0.07764 | -0.028 | -6.259
-11 | -0.461 | 0.06941 | -0.03 | -6.647
-10.5 | -0.438 | 0.06146 | -0.033 | -7.12
-10 | -0.414 | 0.05368 | -0.036 | -7.72
-9.5 | -0.396 | 0.04204 | -0.041 | -9.43
-9 | -0.353 | 0.0604 | -0.028 | -5.837
-8.5 | -0.327 | 0.05344 | -0.03 | -6.12
-8 | -0.299 | 0.05427 | -0.029 | -5.517
-7.5 | -0.275 | 0.04636 | -0.034 | -5.934
-7 | -0.254 | 0.03604 | -0.041 | -7.056
-6.5 | -0.272 | 0.00887 | -0.058 | -30.632
-6 | -0.238 | 0.00826 | -0.059 | -28.864
-5.5 | -0.33 | 0.00801 | -0.059 | -41.159
-5 | -0.305 | 0.00899 | -0.06 | -33.891
-4.5 | -0.258 | 0.00871 | -0.06 | -29.659
-4 | -0.202 | 0.00844 | -0.06 | -23.982
-3.5 | -0.141 | 0.00819 | -0.061 | -17.236
-3 | -0.077 | 0.00798 | -0.061 | -9.644
-2.5 | -0.011 | 0.00787 | -0.062 | -1.389
-2 | 0.056 | 0.00858 | -0.062 | 6.54
-1.5 | 0.124 | 0.00837 | -0.063 | 14.783
-1 | 0.192 | 0.00831 | -0.063 | 23.051
-0.5 | 0.259 | 0.00811 | -0.063 | 31.984
0 | 0.327 | 0.00814 | -0.064 | 40.122
0.5 | 0.394 | 0.0073 | -0.064 | 54.03
1 | 0.461 | 0.00729 | -0.065 | 63.272
1.5 | 0.528 | 0.00832 | -0.065 | 63.509
2 | 0.595 | 0.00847 | -0.066 | 70.26
2.5 | 0.661 | 0.00797 | -0.066 | 83.014
3 | 0.727 | 0.00808 | -0.067 | 89.911
3.5 | 0.792 | 0.00817 | -0.067 | 96.836
4 | 0.855 | 0.00834 | -0.067 | 102.535
4.5 | 0.913 | 0.00855 | -0.068 | 106.836
5 | 0.964 | 0.00935 | -0.068 | 103.079
5.5 | 1.004 | 0.00842 | -0.069 | 119.184
6 | 1.019 | 0.00868 | -0.069 | 117.331
6.5 | 0.947 | 0.00953 | -0.07 | 99.438
7 | 0.623 | 0.00904 | -0.07 | 68.995
7.5 | 0.656 | 0.00951 | -0.07 | 68.933
8 | 0.687 | 0.01324 | -0.071 | 51.894
8.5 | 0.719 | 0.01357 | -0.071 | 52.971
9 | 0.717 | 0.01932 | -0.068 | 37.118
9.5 | 0.764 | 0.01703 | -0.07 | 44.853
10 | 0.662 | 0.06815 | -0.037 | 9.714
10.5 | 0.822 | 0.01852 | -0.07 | 44.383
11 | 0.715 | 0.07172 | -0.038 | 9.964
11.5 | 0.74 | 0.0802 | -0.038 | 9.233
12 | 0.93 | 0.01758 | -0.073 | 52.924
12.5 | 0.952 | 0.01997 | -0.073 | 47.696
13 | 0.968 | 0.02398 | -0.072 | 40.35
13.5 | 0.97 | 0.03262 | -0.069 | 29.738
14 | 0.947 | 0.05539 | -0.063 | 17.095
14.5 | 0.935 | 0.08145 | -0.057 | 11.483
15 | 0.949 | 0.09476 | -0.054 | 10.02
15.5 | 0.97 | 0.09924 | -0.052 | 9.777
16 | 0.995 | 0.10643 | -0.052 | 9.35
16.5 | 1.008 | 0.11993 | -0.048 | 8.407
17 | 1.039 | 0.12175 | -0.05 | 8.536
17.5 | 1.069 | 0.1239 | -0.052 | 8.631
18 | 1.096 | 0.12972 | -0.053 | 8.45
18.5 | 1.109 | 0.15457 | -0.049 | 7.177
19 | 1.137 | 0.15811 | -0.05 | 7.191
19.5 | 1.164 | 0.16237 | -0.051 | 7.171
20 | 1.193 | 0.16553 | -0.053 | 7.204

## 120. Re 12M Mach 0.50 (2)
BIGFOIL.COM POLAR EXPORT
goe795
GOE 795 |  |  |  | Cl Max: | 1.2481 | at alpha= | 7.5 | deg
XFOIL ncrit=9 |  |  |  | L/D Max: | 140.564 | at alpha= | 4.5 | deg
Re: | 12000000 |  |  | Cd Min: | 0.11819 | at alpha= | 12.5 | deg
Mach: | 0.5 |  |  | Cl=0 at alpha= | -2.5218 | deg
|  |  |  | @ Cl=0.1, Cd= | 0.0049707
|  |  |  | @ Cl=0.4, Cd= | 0.0057463
|  |  |  | @ Cl=0.6, Cd= | 0.0065039
alpha (deg) | Cl | Cd | Cm | Cl/Cd
-8 | -0.4811 | 0.05626 | -0.0669 | -8.5514
-7.5 | -0.4336 | 0.0366 | -0.1041 | -11.847
-7 | -0.4335 | 0.02349 | -0.1102 | -18.4547
-6.5 | -0.4517 | 0.01484 | -0.1019 | -30.438
-6 | -0.4248 | 0.01059 | -0.0943 | -40.1133
-5.5 | -0.3788 | 0.00802 | -0.0881 | -47.2319
-5 | -0.3206 | 0.00669 | -0.0835 | -47.9223
-4.5 | -0.2569 | 0.00607 | -0.0802 | -42.3229
-4 | -0.1913 | 0.0058 | -0.0779 | -32.9828
-3.5 | -0.1258 | 0.00557 | -0.076 | -22.5853
-3 | -0.0613 | 0.00531 | -0.0743 | -11.5443
-2.5 | 0.0028 | 0.00514 | -0.0728 | 0.54475
-2 | 0.067 | 0.00503 | -0.0717 | 13.3201
-1.5 | 0.1282 | 0.00492 | -0.0701 | 26.0569
-1 | 0.1896 | 0.00496 | -0.0687 | 38.2258
0 | 0.3011 | 0.00546 | -0.0642 | 55.1465
0.5 | 0.3617 | 0.00559 | -0.0629 | 64.7048
1 | 0.4205 | 0.00583 | -0.0613 | 72.1269
1.5 | 0.475 | 0.00612 | -0.0588 | 77.6144
2.5 | 0.5884 | 0.00652 | -0.0544 | 90.2454
3.5 | 0.7037 | 0.00636 | -0.0497 | 110.6447
4 | 0.7588 | 0.00635 | -0.0465 | 119.4961
4.5 | 0.8729 | 0.00621 | -0.056 | 140.5636
5 | 0.9416 | 0.00682 | -0.0549 | 138.0645
5.5 | 1.0347 | 0.00749 | -0.0585 | 138.1442
6 | 1.1286 | 0.00819 | -0.0613 | 137.8022
6.5 | 1.1966 | 0.00929 | -0.0581 | 128.8052
7 | 1.2347 | 0.0111 | -0.0489 | 111.2342
7.5 | 1.2481 | 0.01433 | -0.0359 | 87.097
8 | 1.2396 | 0.01942 | -0.0219 | 63.8311
8.5 | 1.2 | 0.02412 | -0.0054 | 49.7512
9 | 1.1623 | 0.03045 | 0.0044 | 38.1708
9.5 | 1.1199 | 0.0389 | 0.0077 | 28.7892
10 | 1.0846 | 0.04911 | 0.0048 | 22.0851
10.5 | 1.0507 | 0.06173 | -0.0029 | 17.0209
11 | 1.0221 | 0.07644 | -0.0132 | 13.3713
11.5 | 0.9938 | 0.09162 | -0.0214 | 10.847
12 | 0.9711 | 0.10504 | -0.0276 | 9.245
12.5 | 0.9516 | 0.11819 | -0.0343 | 8.0514

## 121. Re 14M Mach 0.00 (1)
BIGFOIL.COM POLAR EXPORT
goe795
GOE 795 |  |  |  | Cl Max: | 1.063 | at alpha= | 8.5 | deg
JavaFoil+Calcfoil stall+Eppler ext transition |  |  |  | L/D Max: | 120.305 | at alpha= | 8.5 | deg
Re: | 14000000 |  |  | Cd Min: | 0.00735 | at alpha= | -3 | deg
Mach: | 0 |  |  | Cl=0 at alpha= | -2.4152 | deg
|  |  |  | @ Cl=0.1, Cd= | 0.0076641
|  |  |  | @ Cl=0.4, Cd= | 0.0083
|  |  |  | @ Cl=0.6, Cd= | 0.0092774
alpha (deg) | Cl | Cd | Cm | Cl/Cd
-14 | -0.384 | 0.09127 | -0.025 | -4.206
-13.5 | -0.403 | 0.08603 | -0.026 | -4.684
-13 | -0.421 | 0.08099 | -0.026 | -5.204
-12.5 | -0.439 | 0.07612 | -0.027 | -5.77
-12 | -0.455 | 0.07194 | -0.027 | -6.324
-11.5 | -0.469 | 0.06755 | -0.028 | -6.939
-11 | -0.48 | 0.06319 | -0.029 | -7.591
-10.5 | -0.488 | 0.05832 | -0.029 | -8.363
-10 | -0.492 | 0.05397 | -0.03 | -9.108
-9.5 | -0.496 | 0.04597 | -0.033 | -10.79
-9 | -0.587 | 0.00873 | -0.049 | -67.255
-8.5 | -0.571 | 0.00842 | -0.049 | -67.842
-8 | -0.549 | 0.00811 | -0.049 | -67.652
-7.5 | -0.52 | 0.00901 | -0.05 | -57.673
-7 | -0.484 | 0.00868 | -0.05 | -55.728
-6.5 | -0.439 | 0.00844 | -0.05 | -52.021
-6 | -0.392 | 0.00823 | -0.051 | -47.6
-5.5 | -0.342 | 0.008 | -0.051 | -42.691
-5 | -0.29 | 0.00781 | -0.052 | -37.103
-4.5 | -0.236 | 0.00767 | -0.052 | -30.781
-4 | -0.181 | 0.00752 | -0.052 | -24.063
-3.5 | -0.125 | 0.00742 | -0.053 | -16.791
-3 | -0.067 | 0.00735 | -0.053 | -9.17
-2.5 | -0.01 | 0.00791 | -0.053 | -1.203
-2 | 0.049 | 0.00784 | -0.054 | 6.223
-1.5 | 0.107 | 0.00764 | -0.054 | 14.042
-1 | 0.166 | 0.00762 | -0.055 | 21.786
-0.5 | 0.225 | 0.00744 | -0.055 | 30.183
0 | 0.283 | 0.00839 | -0.055 | 33.761
0.5 | 0.342 | 0.00839 | -0.056 | 40.737
1 | 0.4 | 0.0083 | -0.056 | 48.172
1.5 | 0.458 | 0.00926 | -0.056 | 49.476
2 | 0.516 | 0.00938 | -0.057 | 55.047
2.5 | 0.574 | 0.00951 | -0.057 | 60.379
3 | 0.631 | 0.009 | -0.058 | 70.202
3.5 | 0.689 | 0.00896 | -0.058 | 76.883
4 | 0.745 | 0.0091 | -0.058 | 81.878
4.5 | 0.799 | 0.00793 | -0.059 | 100.851
5 | 0.851 | 0.00834 | -0.059 | 102.106
5.5 | 0.901 | 0.00851 | -0.06 | 105.808
6 | 0.946 | 0.00865 | -0.06 | 109.441
6.5 | 0.985 | 0.00881 | -0.06 | 111.727
7 | 1.016 | 0.00871 | -0.061 | 116.645
7.5 | 1.04 | 0.00914 | -0.061 | 113.825
8 | 1.056 | 0.00969 | -0.061 | 108.957
8.5 | 1.063 | 0.00884 | -0.062 | 120.305
9 | 1.061 | 0.00933 | -0.062 | 113.804
9.5 | 1.051 | 0.00987 | -0.063 | 106.427
10 | 1.032 | 0.00927 | -0.063 | 111.302
10.5 | 1.006 | 0.00975 | -0.063 | 103.13
11 | 0.974 | 0.00946 | -0.064 | 102.965
11.5 | 0.936 | 0.01324 | -0.064 | 70.689
12 | 0.894 | 0.01409 | -0.064 | 63.421
12.5 | 0.845 | 0.01515 | -0.064 | 55.81
13 | 0.796 | 0.01648 | -0.064 | 48.316
13.5 | 0.744 | 0.01852 | -0.063 | 40.189

## 122. Re 14M Mach 0.00 (2)
BIGFOIL.COM POLAR EXPORT
goe795
GOE 795 |  |  |  | Cl Max: | 1.8015 | at alpha= | 18 | deg
XFOIL ncrit=9 |  |  |  | L/D Max: | 140.332 | at alpha= | 7 | deg
Re: | 14000000 |  |  | Cd Min: | 0.05442 | at alpha= | 20 | deg
Mach: | 0 |  |  | Cl=0 at alpha= | -2.5501 | deg
|  |  |  | @ Cl=0.1, Cd= | 0.0048343
|  |  |  | @ Cl=0.4, Cd= | 0.0057934
|  |  |  | @ Cl=0.6, Cd= | 0.0060556
alpha (deg) | Cl | Cd | Cm | Cl/Cd
-17.5 | -1.4314 | 0.03124 | -0.0795 | -45.8195
-17 | -1.449 | 0.02805 | -0.0719 | -51.6578
-16.5 | -1.4464 | 0.02502 | -0.0663 | -57.8098
-16 | -1.4116 | 0.02234 | -0.066 | -63.1871
-15.5 | -1.3682 | 0.02033 | -0.0662 | -67.2996
-15 | -1.3206 | 0.01864 | -0.0667 | -70.8476
-14.5 | -1.2737 | 0.01682 | -0.0668 | -75.7253
-14 | -1.2241 | 0.01539 | -0.0671 | -79.5387
-13.5 | -1.1713 | 0.01423 | -0.0677 | -82.312
-13 | -1.1174 | 0.01304 | -0.0684 | -85.6902
-11 | -0.919 | 0.00937 | -0.0658 | -98.079
-10.5 | -0.8634 | 0.00859 | -0.0662 | -100.5122
-10 | -0.8015 | 0.00787 | -0.068 | -101.8424
-9.5 | -0.7403 | 0.00716 | -0.0697 | -103.3939
-9 | -0.6711 | 0.00676 | -0.0729 | -99.2751
-8.5 | -0.6208 | 0.00655 | -0.0718 | -94.7786
-8 | -0.57 | 0.0063 | -0.0707 | -90.4762
-7.5 | -0.5195 | 0.00609 | -0.0695 | -85.3038
-7 | -0.4691 | 0.00595 | -0.0683 | -78.8403
-6.5 | -0.4202 | 0.00572 | -0.0668 | -73.4615
-6 | -0.3696 | 0.00565 | -0.0656 | -65.4159
-5.5 | -0.3172 | 0.00557 | -0.0648 | -56.9479
-5 | -0.2643 | 0.0055 | -0.0642 | -48.0545
-4.5 | -0.2107 | 0.0054 | -0.0636 | -39.0185
-4 | -0.1567 | 0.00528 | -0.0632 | -29.678
-3.5 | -0.1026 | 0.00516 | -0.0627 | -19.8837
-3 | -0.0485 | 0.00503 | -0.0622 | -9.6421
-2.5 | 0.0054 | 0.00493 | -0.0617 | 1.0953
-2 | 0.0582 | 0.00489 | -0.0609 | 11.9018
-1.5 | 0.1107 | 0.00482 | -0.0602 | 22.9668
-0.5 | 0.2096 | 0.00522 | -0.0574 | 40.1533
0 | 0.2602 | 0.00538 | -0.0563 | 48.3643
0.5 | 0.312 | 0.00554 | -0.0555 | 56.3177
1 | 0.3627 | 0.00572 | -0.0544 | 63.4091
1.5 | 0.4135 | 0.00582 | -0.0534 | 71.0481
2 | 0.4647 | 0.00589 | -0.0524 | 78.8964
2.5 | 0.5143 | 0.00601 | -0.0511 | 85.574
3 | 0.5642 | 0.00612 | -0.05 | 92.1895
3.5 | 0.6142 | 0.00603 | -0.0488 | 101.8574
4 | 0.6639 | 0.00599 | -0.0476 | 110.8347
4.5 | 0.7129 | 0.00602 | -0.0462 | 118.4219
5.5 | 0.8503 | 0.00609 | -0.0527 | 139.6223
6 | 0.9158 | 0.00669 | -0.0553 | 136.8909
6.5 | 0.9861 | 0.00707 | -0.0589 | 139.4767
7 | 1.0553 | 0.00752 | -0.0623 | 140.3324
8.5 | 1.2198 | 0.00889 | -0.0628 | 137.2103
9 | 1.2661 | 0.00933 | -0.0611 | 135.702
9.5 | 1.3109 | 0.00978 | -0.0592 | 134.0389
10 | 1.3508 | 0.01041 | -0.0562 | 129.7598
10.5 | 1.3934 | 0.01101 | -0.0539 | 126.5577
11 | 1.4379 | 0.0115 | -0.0521 | 125.0348
11.5 | 1.4815 | 0.01204 | -0.0501 | 123.0482
12 | 1.5245 | 0.01257 | -0.0481 | 121.2808
12.5 | 1.5643 | 0.01326 | -0.0456 | 117.9713
13 | 1.6016 | 0.01396 | -0.0426 | 114.7278
13.5 | 1.6358 | 0.01461 | -0.039 | 111.9644
14 | 1.6727 | 0.01527 | -0.0362 | 109.5416
14.5 | 1.7064 | 0.01618 | -0.0329 | 105.4635
15 | 1.7309 | 0.01704 | -0.0279 | 101.5786
15.5 | 1.7553 | 0.01807 | -0.0233 | 97.1389
16 | 1.7775 | 0.01931 | -0.0188 | 92.0508
16.5 | 1.7974 | 0.02074 | -0.0145 | 86.6635
17 | 1.7873 | 0.02431 | -0.0075 | 73.5212
18 | 1.8015 | 0.03011 | -0.0006 | 59.8306
18.5 | 1.7994 | 0.03435 | 0.0019 | 52.3843
19 | 1.7959 | 0.03923 | 0.0032 | 45.7787
19.5 | 1.7793 | 0.04605 | 0.0033 | 38.6384
20 | 1.7567 | 0.05442 | 0.0018 | 32.2804

## 123. Re 14M Mach 0.10 (1)
BIGFOIL.COM POLAR EXPORT
goe795
GOE 795 |  |  |  | Cl Max: | 1.059 | at alpha= | 8.5 | deg
JavaFoil+Calcfoil stall+Eppler ext transition |  |  |  | L/D Max: | 118.525 | at alpha= | 8.5 | deg
Re: | 14000000 |  |  | Cd Min: | 0.00736 | at alpha= | -3 | deg
Mach: | 0.1 |  |  | Cl=0 at alpha= | -2.4152 | deg
|  |  |  | @ Cl=0.1, Cd= | 0.0076871
|  |  |  | @ Cl=0.4, Cd= | 0.0083231
|  |  |  | @ Cl=0.6, Cd= | 0.0093478
alpha (deg) | Cl | Cd | Cm | Cl/Cd
-13.5 | -0.369 | 0.08724 | -0.026 | -4.235
-13 | -0.391 | 0.08189 | -0.026 | -4.775
-12.5 | -0.412 | 0.07709 | -0.027 | -5.343
-12 | -0.431 | 0.07277 | -0.027 | -5.923
-11.5 | -0.448 | 0.06823 | -0.028 | -6.569
-11 | -0.463 | 0.06381 | -0.028 | -7.249
-10.5 | -0.474 | 0.05902 | -0.029 | -8.028
-10 | -0.481 | 0.05446 | -0.03 | -8.829
-9.5 | -0.484 | 0.04932 | -0.032 | -9.814
-9 | -0.488 | 0.04055 | -0.035 | -12.023
-8.5 | -0.567 | 0.00848 | -0.049 | -66.904
-8 | -0.547 | 0.00816 | -0.05 | -67.002
-7.5 | -0.519 | 0.00905 | -0.05 | -57.359
-7 | -0.484 | 0.00875 | -0.05 | -55.328
-6.5 | -0.44 | 0.0085 | -0.051 | -51.727
-6 | -0.393 | 0.00824 | -0.051 | -47.63
-5.5 | -0.343 | 0.00805 | -0.051 | -42.607
-5 | -0.291 | 0.00785 | -0.052 | -37.036
-4.5 | -0.237 | 0.0077 | -0.052 | -30.763
-4 | -0.182 | 0.00754 | -0.053 | -24.1
-3.5 | -0.125 | 0.00745 | -0.053 | -16.799
-3 | -0.068 | 0.00736 | -0.053 | -9.192
-2.5 | -0.01 | 0.00792 | -0.054 | -1.208
-2 | 0.049 | 0.00786 | -0.054 | 6.231
-1.5 | 0.108 | 0.00766 | -0.054 | 14.075
-1 | 0.167 | 0.00762 | -0.055 | 21.89
-0.5 | 0.226 | 0.00745 | -0.055 | 30.318
0 | 0.285 | 0.00841 | -0.056 | 33.823
0.5 | 0.343 | 0.00841 | -0.056 | 40.804
1 | 0.402 | 0.00832 | -0.056 | 48.341
1.5 | 0.461 | 0.00931 | -0.057 | 49.486
2 | 0.519 | 0.00943 | -0.057 | 55.046
2.5 | 0.577 | 0.00955 | -0.058 | 60.405
3 | 0.635 | 0.00904 | -0.058 | 70.169
3.5 | 0.692 | 0.009 | -0.058 | 76.848
4 | 0.749 | 0.00913 | -0.059 | 82.022
4.5 | 0.803 | 0.00794 | -0.059 | 101.121
5 | 0.855 | 0.00836 | -0.059 | 102.344
5.5 | 0.905 | 0.00853 | -0.06 | 106.063
6 | 0.95 | 0.00868 | -0.06 | 109.475
6.5 | 0.988 | 0.00888 | -0.061 | 111.181
7 | 1.018 | 0.0088 | -0.061 | 115.776
7.5 | 1.041 | 0.00921 | -0.061 | 113.056
8 | 1.055 | 0.0098 | -0.062 | 107.61
8.5 | 1.059 | 0.00894 | -0.062 | 118.525
9 | 1.054 | 0.00946 | -0.062 | 111.384
9.5 | 1.039 | 0.01 | -0.063 | 103.891
10 | 1.015 | 0.00939 | -0.063 | 108.148
10.5 | 0.984 | 0.00988 | -0.064 | 99.565
11 | 0.946 | 0.01264 | -0.064 | 74.798
11.5 | 0.902 | 0.01349 | -0.064 | 66.84
12 | 0.853 | 0.01443 | -0.064 | 59.088
12.5 | 0.798 | 0.01565 | -0.064 | 51.019
13 | 0.743 | 0.01726 | -0.064 | 43.055
13.5 | 0.685 | 0.02001 | -0.063 | 34.235

## 124. Re 14M Mach 0.10 (2)
BIGFOIL.COM POLAR EXPORT
goe795
GOE 795 |  |  |  | Cl Max: | 1.7674 | at alpha= | 17.5 | deg
XFOIL ncrit=9 |  |  |  | L/D Max: | 140.357 | at alpha= | 7 | deg
Re: | 14000000 |  |  | Cd Min: | 0.08155 | at alpha= | 20 | deg
Mach: | 0.1 |  |  | Cl=0 at alpha= | -2.5489 | deg
|  |  |  | @ Cl=0.1, Cd= | 0.00498
|  |  |  | @ Cl=0.4, Cd= | 0.0057925
|  |  |  | @ Cl=0.6, Cd= | 0.0060906
alpha (deg) | Cl | Cd | Cm | Cl/Cd
-16.5 | -1.3543 | 0.03305 | -0.0797 | -40.9773
-16 | -1.3829 | 0.02876 | -0.0716 | -48.0841
-15.5 | -1.3578 | 0.02518 | -0.0706 | -53.9237
-15 | -1.3183 | 0.02233 | -0.0708 | -59.0372
-14.5 | -1.2785 | 0.01926 | -0.0706 | -66.3811
-14 | -1.2322 | 0.01715 | -0.0705 | -71.8484
-13.5 | -1.1806 | 0.01562 | -0.0707 | -75.5826
-13 | -1.1277 | 0.01404 | -0.0711 | -80.3205
-12.5 | -1.0733 | 0.01275 | -0.0715 | -84.1804
-12 | -1.0229 | 0.01177 | -0.0707 | -86.9074
-11.5 | -0.9778 | 0.01089 | -0.0686 | -89.7888
-11 | -0.9257 | 0.01002 | -0.0679 | -92.3852
-10.5 | -0.8712 | 0.00896 | -0.0678 | -97.2321
-10 | -0.8089 | 0.00818 | -0.0694 | -98.8875
-9.5 | -0.7472 | 0.00731 | -0.0709 | -102.2161
-9 | -0.677 | 0.00684 | -0.0741 | -98.9766
-8.5 | -0.6259 | 0.00662 | -0.0729 | -94.5468
-8 | -0.5746 | 0.00635 | -0.0717 | -90.4882
-7.5 | -0.5235 | 0.00614 | -0.0704 | -85.2606
-7 | -0.4727 | 0.006 | -0.0691 | -78.7833
-6.5 | -0.4233 | 0.00575 | -0.0675 | -73.6174
-6 | -0.3723 | 0.00567 | -0.0662 | -65.6614
-5.5 | -0.3195 | 0.00558 | -0.0654 | -57.2581
-5 | -0.2661 | 0.00551 | -0.0647 | -48.294
-4.5 | -0.2122 | 0.00541 | -0.0641 | -39.2237
-4 | -0.1577 | 0.00529 | -0.0636 | -29.811
-3.5 | -0.1033 | 0.00516 | -0.0631 | -20.0194
-3 | -0.0489 | 0.00503 | -0.0626 | -9.7217
-2.5 | 0.0053 | 0.00494 | -0.0621 | 1.0729
-2 | 0.0585 | 0.00489 | -0.0613 | 11.9632
-0.5 | 0.2107 | 0.00522 | -0.0577 | 40.364
0 | 0.2616 | 0.00537 | -0.0566 | 48.7151
0.5 | 0.3136 | 0.00554 | -0.0557 | 56.6065
1 | 0.3645 | 0.00573 | -0.0546 | 63.6126
1.5 | 0.4156 | 0.00582 | -0.0536 | 71.4089
2 | 0.4669 | 0.00591 | -0.0526 | 79.0017
2.5 | 0.5166 | 0.00604 | -0.0512 | 85.5298
3 | 0.5671 | 0.00613 | -0.0501 | 92.5122
4 | 0.6673 | 0.00601 | -0.0476 | 111.0316
4.5 | 0.7166 | 0.00602 | -0.0462 | 119.0365
5 | 0.8043 | 0.00576 | -0.0538 | 139.6354
5.5 | 0.8543 | 0.00616 | -0.0525 | 138.6851
6 | 0.9217 | 0.00672 | -0.0554 | 137.1577
6.5 | 0.9927 | 0.00711 | -0.059 | 139.6203
7 | 1.0625 | 0.00757 | -0.0624 | 140.3567
8 | 1.18 | 0.00852 | -0.0641 | 138.4977
8.5 | 1.2269 | 0.00899 | -0.0623 | 136.4739
9 | 1.2734 | 0.00944 | -0.0604 | 134.8941
9.5 | 1.3184 | 0.00991 | -0.0583 | 133.0373
10 | 1.3585 | 0.01057 | -0.0551 | 128.5241
10.5 | 1.4016 | 0.01119 | -0.0527 | 125.2547
11 | 1.4466 | 0.01171 | -0.0507 | 123.5354
11.5 | 1.4905 | 0.01228 | -0.0486 | 121.3762
12 | 1.5337 | 0.01284 | -0.0463 | 119.447
12.5 | 1.5731 | 0.01357 | -0.0434 | 115.9248
13 | 1.6094 | 0.01432 | -0.04 | 112.3883
13.5 | 1.6437 | 0.01504 | -0.0361 | 109.2886
14 | 1.6802 | 0.01584 | -0.033 | 106.0732
14.5 | 1.707 | 0.01683 | -0.0281 | 101.426
15 | 1.73 | 0.01794 | -0.0228 | 96.4326
15.5 | 1.7335 | 0.02037 | -0.0153 | 85.1006
16 | 1.7519 | 0.022 | -0.0107 | 79.6318
16.5 | 1.7607 | 0.02443 | -0.0058 | 72.0712
17 | 1.7522 | 0.02848 | -0.0006 | 61.5239
17.5 | 1.7674 | 0.03106 | 0.0019 | 56.9028
18 | 1.7428 | 0.03772 | 0.0045 | 46.2036
18.5 | 1.7219 | 0.045 | 0.0049 | 38.2644
19 | 1.702 | 0.05307 | 0.0036 | 32.0708
19.5 | 1.6556 | 0.0659 | -0.001 | 25.1229
20 | 1.6021 | 0.08155 | -0.0084 | 19.6456

## 125. Re 14M Mach 0.25 (1)
BIGFOIL.COM POLAR EXPORT
goe795
GOE 795 |  |  |  | Cl Max: | 1.039 | at alpha= | 7.5 | deg
JavaFoil+Calcfoil stall+Eppler ext transition |  |  |  | L/D Max: | 115.97 | at alpha= | 8 | deg
Re: | 14000000 |  |  | Cd Min: | 0.00746 | at alpha= | -3 | deg
Mach: | 0.25 |  |  | Cl=0 at alpha= | -2.4167 | deg
|  |  |  | @ Cl=0.1, Cd= | 0.0078025
|  |  |  | @ Cl=0.4, Cd= | 0.0251
|  |  |  | @ Cl=0.6, Cd= | 0.0251
alpha (deg) | Cl | Cd | Cm | Cl/Cd
-13 | -0.06 | 0.08735 | -0.025 | -0.688
-12.5 | -0.135 | 0.08244 | -0.025 | -1.639
-12 | -0.205 | 0.0779 | -0.026 | -2.63
-11.5 | -0.261 | 0.07297 | -0.027 | -3.573
-11 | -0.31 | 0.06791 | -0.028 | -4.559
-10.5 | -0.352 | 0.06306 | -0.028 | -5.581
-10 | -0.387 | 0.05845 | -0.029 | -6.619
-9.5 | -0.413 | 0.05398 | -0.03 | -7.656
-9 | -0.431 | 0.04901 | -0.032 | -8.797
-8.5 | -0.445 | 0.04067 | -0.036 | -10.933
-8 | -0.528 | 0.00846 | -0.051 | -62.364
-7.5 | -0.511 | 0.00816 | -0.051 | -62.632
-7 | -0.484 | 0.00908 | -0.052 | -53.263
-6.5 | -0.442 | 0.00876 | -0.052 | -50.486
-6 | -0.397 | 0.00848 | -0.052 | -46.844
-5.5 | -0.348 | 0.0082 | -0.053 | -42.477
-5 | -0.297 | 0.00801 | -0.053 | -37.01
-4.5 | -0.242 | 0.00782 | -0.054 | -30.97
-4 | -0.186 | 0.00768 | -0.054 | -24.208
-3.5 | -0.128 | 0.00756 | -0.054 | -16.973
-3 | -0.069 | 0.00746 | -0.055 | -9.315
-2.5 | -0.01 | 0.00804 | -0.055 | -1.223
-2 | 0.05 | 0.00795 | -0.056 | 6.328
-1.5 | 0.111 | 0.00777 | -0.056 | 14.267
-1 | 0.171 | 0.00773 | -0.056 | 22.164
-0.5 | 0.232 | 0.00752 | -0.057 | 30.856
0 | 0.292 | 0.00756 | -0.057 | 38.664
0.5 | 0.353 | 0.00759 | -0.058 | 46.457
1 | 0.413 | 0.00844 | -0.058 | 48.957
1.5 | 0.473 | 0.00945 | -0.058 | 50.056
2 | 0.533 | 0.00958 | -0.059 | 55.611
2.5 | 0.593 | 0.00973 | -0.059 | 60.937
3 | 0.652 | 0.0092 | -0.06 | 70.876
3.5 | 0.711 | 0.00918 | -0.06 | 77.441
4 | 0.769 | 0.00806 | -0.06 | 95.391
4.5 | 0.824 | 0.0081 | -0.061 | 101.761
5 | 0.877 | 0.00853 | -0.061 | 102.747
5.5 | 0.926 | 0.00851 | -0.061 | 108.849
6 | 0.97 | 0.00873 | -0.062 | 111.074
6.5 | 1.004 | 0.00902 | -0.062 | 111.337
7 | 1.027 | 0.00918 | -0.063 | 111.936
7.5 | 1.039 | 0.00971 | -0.063 | 106.992
8 | 1.037 | 0.00894 | -0.063 | 115.97
8.5 | 1.019 | 0.00951 | -0.064 | 107.113
9 | 0.985 | 0.01014 | -0.064 | 97.188
9.5 | 0.935 | 0.00947 | -0.065 | 98.692
10 | 0.869 | 0.01009 | -0.065 | 86.089
10.5 | 0.789 | 0.01313 | -0.065 | 60.098
11 | 0.697 | 0.01408 | -0.065 | 49.5
11.5 | 0.593 | 0.01524 | -0.065 | 38.917
12 | 0.479 | 0.01789 | -0.064 | 26.785
12.5 | 0.353 | 0.0251 | -0.062 | 14.085

## 126. Re 14M Mach 0.25 (2)
BIGFOIL.COM POLAR EXPORT
goe795
GOE 795 |  |  |  | Cl Max: | 1.5682 | at alpha= | 12.5 | deg
XFOIL ncrit=9 |  |  |  | L/D Max: | 141.587 | at alpha= | 5 | deg
Re: | 14000000 |  |  | Cd Min: | 0.20034 | at alpha= | -17 | deg
Mach: | 0.25 |  |  | Cl=0 at alpha= | -2.5446 | deg
|  |  |  | @ Cl=0.1, Cd= | 0.0048437
|  |  |  | @ Cl=0.4, Cd= | 0.0058109
|  |  |  | @ Cl=0.6, Cd= | 0.0061468
alpha (deg) | Cl | Cd | Cm | Cl/Cd
-17 | -0.6225 | 0.20034 | 0.0188 | -3.1072
-16 | -0.6279 | 0.17359 | 0.0096 | -3.6171
-15.5 | -0.6161 | 0.16703 | 0.0069 | -3.6886
-15 | -0.6041 | 0.16066 | 0.0043 | -3.7601
-14.5 | -0.6009 | 0.15132 | 0.0007 | -3.9711
-14 | -0.691 | 0.12046 | -0.0135 | -5.7363
-13.5 | -0.681 | 0.1144 | -0.0159 | -5.9528
-13 | -0.7886 | 0.08663 | -0.0331 | -9.1031
-12.5 | -0.939 | 0.05207 | -0.0697 | -18.0334
-12 | -1.0313 | 0.02256 | -0.0856 | -45.7137
-11.5 | -0.9978 | 0.0168 | -0.0851 | -59.3929
-11 | -0.968 | 0.01345 | -0.0801 | -71.9703
-10.5 | -0.9158 | 0.01141 | -0.0781 | -80.2629
-9.5 | -0.7872 | 0.00881 | -0.0783 | -89.353
-9 | -0.7085 | 0.00776 | -0.0815 | -91.3015
-8.5 | -0.6552 | 0.00705 | -0.0794 | -92.9362
-8 | -0.6009 | 0.00671 | -0.0775 | -89.5529
-7.5 | -0.5466 | 0.00644 | -0.0756 | -84.8758
-7 | -0.4928 | 0.00627 | -0.0737 | -78.5965
-6.5 | -0.44 | 0.00605 | -0.0717 | -72.7273
-6 | -0.3876 | 0.00581 | -0.0698 | -66.7126
-5.5 | -0.3323 | 0.00567 | -0.0686 | -58.6067
-5 | -0.2766 | 0.00557 | -0.0676 | -49.6589
-4.5 | -0.2205 | 0.00547 | -0.0667 | -40.3108
-4 | -0.1639 | 0.00533 | -0.066 | -30.7505
-3.5 | -0.1075 | 0.0052 | -0.0654 | -20.6731
-3 | -0.0511 | 0.00506 | -0.0647 | -10.0988
-2.5 | 0.005 | 0.00495 | -0.064 | 1.0101
-2 | 0.0601 | 0.00491 | -0.0632 | 12.2403
-1.5 | 0.1143 | 0.00482 | -0.0622 | 23.7137
-1 | 0.1656 | 0.00503 | -0.0607 | 32.9225
-0.5 | 0.2169 | 0.00527 | -0.0593 | 41.1575
0 | 0.2692 | 0.00535 | -0.0581 | 50.3178
0.5 | 0.3226 | 0.00552 | -0.0571 | 58.442
1 | 0.3746 | 0.00576 | -0.0558 | 65.0347
2 | 0.4794 | 0.00597 | -0.0535 | 80.3015
2.5 | 0.5299 | 0.00616 | -0.0519 | 86.0227
3 | 0.5828 | 0.00618 | -0.0508 | 94.3042
3.5 | 0.6346 | 0.00608 | -0.0494 | 104.375
4 | 0.6858 | 0.00607 | -0.0479 | 112.9819
4.5 | 0.7368 | 0.00608 | -0.0462 | 121.1842
5 | 0.8297 | 0.00586 | -0.0543 | 141.587
5.5 | 0.8763 | 0.00639 | -0.0516 | 137.1362
6 | 0.9546 | 0.00692 | -0.056 | 137.948
6.5 | 1.0296 | 0.00737 | -0.0596 | 139.7015
7 | 1.1026 | 0.00787 | -0.0626 | 140.1017
7.5 | 1.1684 | 0.00843 | -0.0639 | 138.6002
8 | 1.2166 | 0.00905 | -0.0613 | 134.4309
8.5 | 1.2647 | 0.00963 | -0.0586 | 131.3292
9 | 1.312 | 0.01018 | -0.0557 | 128.8802
9.5 | 1.3567 | 0.01075 | -0.0522 | 126.2047
10 | 1.399 | 0.0117 | -0.0482 | 119.5726
10.5 | 1.4421 | 0.01267 | -0.0445 | 113.82
11 | 1.4862 | 0.01351 | -0.0409 | 110.0074
11.5 | 1.5245 | 0.01466 | -0.0363 | 103.9905
12 | 1.5558 | 0.01597 | -0.0305 | 97.4202
12.5 | 1.5682 | 0.01814 | -0.0217 | 86.4498
13 | 1.5661 | 0.02093 | -0.0118 | 74.8256
13.5 | 1.5513 | 0.02493 | -0.0024 | 62.2262
14 | 1.5281 | 0.03021 | 0.0046 | 50.5826
14.5 | 1.4917 | 0.03789 | 0.0082 | 39.3692
15 | 1.4649 | 0.0463 | 0.0078 | 31.6393
15.5 | 1.4269 | 0.0577 | 0.0038 | 24.7296
16 | 1.3915 | 0.07084 | -0.003 | 19.6429
16.5 | 1.3587 | 0.0851 | -0.0109 | 15.9659
17 | 1.321 | 0.10048 | -0.0191 | 13.1469
17.5 | 1.2854 | 0.11558 | -0.0267 | 11.1213

## 127. Re 14M Mach 0.50 (1)
BIGFOIL.COM POLAR EXPORT
goe795
GOE 795 |  |  |  | Cl Max: | 1.191 | at alpha= | 20 | deg
JavaFoil+Calcfoil stall+Eppler ext transition |  |  |  | L/D Max: | 120.082 | at alpha= | 5.5 | deg
Re: | 14000000 |  |  | Cd Min: | 0.00792 | at alpha= | -3 | deg
Mach: | 0.5 |  |  | Cl=0 at alpha= | -2.4179 | deg
|  |  |  | @ Cl=0.1, Cd= | 0.0082776
|  |  |  | @ Cl=0.4, Cd= | 0.0080435
|  |  |  | @ Cl=0.6, Cd= | 0.0083014
alpha (deg) | Cl | Cd | Cm | Cl/Cd
-20 | -0.937 | 0.16051 | -0.03 | -5.837
-19.5 | -0.911 | 0.1522 | -0.03 | -5.986
-19 | -0.885 | 0.14784 | -0.03 | -5.985
-18.5 | -0.858 | 0.14419 | -0.029 | -5.952
-18 | -0.831 | 0.14011 | -0.029 | -5.933
-17.5 | -0.805 | 0.13724 | -0.029 | -5.864
-17 | -0.782 | 0.11838 | -0.031 | -6.605
-16.5 | -0.755 | 0.11234 | -0.031 | -6.725
-16 | -0.727 | 0.10923 | -0.03 | -6.66
-15.5 | -0.701 | 0.10275 | -0.03 | -6.825
-15 | -0.676 | 0.10309 | -0.031 | -6.556
-14.5 | -0.65 | 0.09643 | -0.031 | -6.737
-14 | -0.625 | 0.08834 | -0.032 | -7.07
-13.5 | -0.6 | 0.08066 | -0.033 | -7.437
-13 | -0.576 | 0.073 | -0.034 | -7.887
-12.5 | -0.555 | 0.06316 | -0.037 | -8.786
-12 | -0.533 | 0.05504 | -0.039 | -9.687
-11.5 | -0.486 | 0.07726 | -0.028 | -6.291
-11 | -0.462 | 0.06808 | -0.031 | -6.792
-10.5 | -0.438 | 0.06022 | -0.034 | -7.28
-10 | -0.418 | 0.04988 | -0.038 | -8.384
-9.5 | -0.404 | 0.03561 | -0.044 | -11.348
-9 | -0.353 | 0.0598 | -0.028 | -5.898
-8.5 | -0.328 | 0.05242 | -0.032 | -6.253
-8 | -0.299 | 0.05365 | -0.029 | -5.582
-7.5 | -0.276 | 0.04565 | -0.034 | -6.035
-7 | -0.256 | 0.03433 | -0.042 | -7.451
-6.5 | -0.272 | 0.00866 | -0.058 | -31.358
-6 | -0.238 | 0.00811 | -0.059 | -29.396
-5.5 | -0.33 | 0.00914 | -0.059 | -36.09
-5 | -0.305 | 0.00884 | -0.06 | -34.465
-4.5 | -0.258 | 0.00857 | -0.06 | -30.138
-4 | -0.202 | 0.0083 | -0.06 | -24.372
-3.5 | -0.141 | 0.00806 | -0.061 | -17.527
-3 | -0.077 | 0.00792 | -0.061 | -9.714
-2.5 | -0.011 | 0.00853 | -0.062 | -1.282
-2 | 0.056 | 0.00842 | -0.062 | 6.665
-1.5 | 0.124 | 0.0082 | -0.063 | 15.083
-1 | 0.192 | 0.00813 | -0.063 | 23.569
-0.5 | 0.259 | 0.00796 | -0.063 | 32.592
0 | 0.327 | 0.00799 | -0.064 | 40.894
0.5 | 0.394 | 0.00804 | -0.064 | 49.045
1 | 0.462 | 0.00808 | -0.065 | 57.128
1.5 | 0.529 | 0.00814 | -0.065 | 64.924
2 | 0.595 | 0.00829 | -0.066 | 71.819
2.5 | 0.661 | 0.00844 | -0.066 | 78.333
3 | 0.727 | 0.00803 | -0.067 | 90.585
3.5 | 0.792 | 0.00815 | -0.067 | 97.165
4 | 0.855 | 0.00832 | -0.067 | 102.855
4.5 | 0.913 | 0.00848 | -0.068 | 107.76
5 | 0.964 | 0.00931 | -0.068 | 103.574
5.5 | 1.004 | 0.00836 | -0.069 | 120.082
6 | 1.019 | 0.00878 | -0.069 | 116.041
6.5 | 0.947 | 0.00925 | -0.07 | 102.43
7 | 0.624 | 0.00877 | -0.07 | 71.112
7.5 | 0.656 | 0.00927 | -0.07 | 70.783
8 | 0.687 | 0.0129 | -0.071 | 53.286
8.5 | 0.719 | 0.01316 | -0.071 | 54.653
9 | 0.731 | 0.01686 | -0.069 | 43.342
9.5 | 0.769 | 0.01609 | -0.071 | 47.813
10 | 0.662 | 0.0673 | -0.037 | 9.839
10.5 | 0.832 | 0.01682 | -0.071 | 49.453
11 | 0.723 | 0.06762 | -0.045 | 10.686
11.5 | 0.74 | 0.07848 | -0.038 | 9.435
12 | 0.932 | 0.01694 | -0.073 | 55.026
12.5 | 0.955 | 0.01909 | -0.073 | 50.042
13 | 0.973 | 0.02245 | -0.072 | 43.353
13.5 | 0.977 | 0.02992 | -0.07 | 32.672
14 | 0.966 | 0.04632 | -0.066 | 20.863
14.5 | 0.944 | 0.0752 | -0.059 | 12.557
15 | 0.957 | 0.08894 | -0.056 | 10.764
15.5 | 0.968 | 0.102 | -0.052 | 9.491
16 | 0.993 | 0.10881 | -0.052 | 9.127
16.5 | 1.006 | 0.13105 | -0.047 | 7.676
17 | 1.033 | 0.13458 | -0.048 | 7.677
17.5 | 1.062 | 0.13828 | -0.05 | 7.682
18 | 1.09 | 0.14329 | -0.051 | 7.605
18.5 | 1.109 | 0.16415 | -0.049 | 6.755
19 | 1.136 | 0.16818 | -0.05 | 6.756
19.5 | 1.163 | 0.17139 | -0.051 | 6.787
20 | 1.191 | 0.17581 | -0.052 | 6.772

## 128. Re 14M Mach 0.50 (2)
BIGFOIL.COM POLAR EXPORT
goe795
GOE 795 |  |  |  | Cl Max: | 1.2539 | at alpha= | 7.5 | deg
XFOIL ncrit=9 |  |  |  | L/D Max: | 141.196 | at alpha= | 6 | deg
Re: | 14000000 |  |  | Cd Min: | 0.26975 | at alpha= | -20 | deg
Mach: | 0.5 |  |  | Cl=0 at alpha= | -2.5171 | deg
|  |  |  | @ Cl=0.1, Cd= | 0.0049323
|  |  |  | @ Cl=0.4, Cd= | 0.005817
|  |  |  | @ Cl=0.6, Cd= | 0.0064456
alpha (deg) | Cl | Cd | Cm | Cl/Cd
-20 | -0.7578 | 0.26975 | 0.0458 | -2.8093
-19.5 | -0.7374 | 0.26163 | 0.0414 | -2.8185
-19 | -0.7176 | 0.25363 | 0.0373 | -2.8293
-18.5 | -0.699 | 0.24545 | 0.0335 | -2.8478
-18 | -0.6823 | 0.23649 | 0.0298 | -2.8851
-17.5 | -0.6647 | 0.22785 | 0.0262 | -2.9173
-17 | -0.6479 | 0.21879 | 0.0226 | -2.9613
-16.5 | -0.6308 | 0.21008 | 0.0189 | -3.0027
-15.5 | -0.5961 | 0.19397 | 0.0118 | -3.0732
-15 | -0.5775 | 0.18719 | 0.0086 | -3.0851
-14.5 | -0.5639 | 0.17803 | 0.0052 | -3.1674
-14 | -0.5513 | 0.16883 | 0.0017 | -3.2654
-13.5 | -0.5393 | 0.16021 | -0.0016 | -3.3662
-13 | -0.5318 | 0.15054 | -0.005 | -3.5326
-12.5 | -0.5216 | 0.14239 | -0.0079 | -3.6632
-12 | -0.5136 | 0.13312 | -0.0119 | -3.8582
-11.5 | -0.5076 | 0.122 | -0.0183 | -4.1607
-11 | -0.499 | 0.11176 | -0.0248 | -4.4649
-10.5 | -0.4809 | 0.10299 | -0.0314 | -4.6694
-10 | -0.4867 | 0.09123 | -0.0392 | -5.3349
-9.5 | -0.4688 | 0.08305 | -0.046 | -5.6448
-9 | -0.4805 | 0.07169 | -0.0548 | -6.7025
-7.5 | -0.4214 | 0.03219 | -0.1141 | -13.091
-7 | -0.4406 | 0.02316 | -0.1094 | -19.0242
-6.5 | -0.4577 | 0.01461 | -0.1011 | -31.3279
-6 | -0.4331 | 0.00994 | -0.0933 | -43.5714
-5.5 | -0.3833 | 0.00763 | -0.0874 | -50.2359
-5 | -0.3238 | 0.0064 | -0.083 | -50.5938
-4.5 | -0.2592 | 0.0059 | -0.0798 | -43.9322
-4 | -0.1931 | 0.00563 | -0.0776 | -34.2984
-3.5 | -0.1271 | 0.00543 | -0.0758 | -23.407
-3 | -0.0621 | 0.00521 | -0.0742 | -11.9194
-2.5 | 0.0022 | 0.00505 | -0.0728 | 0.43564
-2 | 0.066 | 0.00496 | -0.0715 | 13.3065
-1.5 | 0.1274 | 0.00491 | -0.0699 | 25.947
-1 | 0.1863 | 0.00502 | -0.0681 | 37.1116
0 | 0.3011 | 0.00539 | -0.0642 | 55.8627
0.5 | 0.3615 | 0.00554 | -0.0629 | 65.2527
1 | 0.4171 | 0.00594 | -0.0606 | 70.2189
1.5 | 0.4756 | 0.00606 | -0.0589 | 78.4818
2 | 0.5327 | 0.0063 | -0.0568 | 84.5556
2.5 | 0.5913 | 0.00645 | -0.0549 | 91.6744
3 | 0.6513 | 0.00642 | -0.0531 | 101.4486
3.5 | 0.709 | 0.00638 | -0.0507 | 111.1285
4 | 0.7663 | 0.00637 | -0.048 | 120.2983
4.5 | 0.8236 | 0.00634 | -0.045 | 129.9054
5 | 0.9366 | 0.00664 | -0.0538 | 141.0542
5.5 | 1.0145 | 0.00721 | -0.0542 | 140.7074
6 | 1.1098 | 0.00786 | -0.0574 | 141.1959
6.5 | 1.2003 | 0.00901 | -0.0587 | 133.2186
7 | 1.2423 | 0.01088 | -0.0501 | 114.182
7.5 | 1.2539 | 0.01417 | -0.0367 | 88.4898
8 | 1.2449 | 0.01939 | -0.0226 | 64.2032
8.5 | 1.2048 | 0.02396 | -0.0059 | 50.2838
9 | 1.167 | 0.03014 | 0.0042 | 38.7193
9.5 | 1.1249 | 0.03844 | 0.0078 | 29.2638
10 | 1.0894 | 0.04855 | 0.0051 | 22.4387
10.5 | 1.0551 | 0.0611 | -0.0025 | 17.2684
11 | 1.0268 | 0.07566 | -0.0127 | 13.5712
11.5 | 0.9989 | 0.09082 | -0.0211 | 10.9987
12 | 0.9764 | 0.10418 | -0.0271 | 9.3722
12.5 | 0.957 | 0.11729 | -0.0337 | 8.1593

## 129. Re 16M Mach 0.00 (1)
BIGFOIL.COM POLAR EXPORT
goe795
GOE 795 |  |  |  | Cl Max: | 1.063 | at alpha= | 8.5 | deg
JavaFoil+Calcfoil stall+Eppler ext transition |  |  |  | L/D Max: | 122.939 | at alpha= | 8.5 | deg
Re: | 16000000 |  |  | Cd Min: | 0.00737 | at alpha= | -3.5 | deg
Mach: | 0 |  |  | Cl=0 at alpha= | -2.4152 | deg
|  |  |  | @ Cl=0.1, Cd= | 0.0075429
|  |  |  | @ Cl=0.4, Cd= | 0.00866
|  |  |  | @ Cl=0.6, Cd= | 0.0091712
alpha (deg) | Cl | Cd | Cm | Cl/Cd
-13.5 | -0.403 | 0.08532 | -0.026 | -4.726
-13 | -0.422 | 0.08089 | -0.027 | -5.213
-12.5 | -0.439 | 0.07571 | -0.027 | -5.804
-12 | -0.455 | 0.07113 | -0.028 | -6.402
-11.5 | -0.469 | 0.06677 | -0.028 | -7.026
-11 | -0.48 | 0.06248 | -0.029 | -7.685
-10.5 | -0.488 | 0.05753 | -0.03 | -8.489
-10 | -0.493 | 0.05261 | -0.031 | -9.372
-9.5 | -0.497 | 0.04487 | -0.034 | -11.086
-9 | -0.509 | 0.03079 | -0.039 | -16.517
-8.5 | -0.571 | 0.00829 | -0.049 | -68.877
-8 | -0.549 | 0.00917 | -0.049 | -59.86
-7.5 | -0.52 | 0.00882 | -0.05 | -58.9
-7 | -0.484 | 0.00853 | -0.05 | -56.69
-6.5 | -0.439 | 0.00833 | -0.05 | -52.687
-6 | -0.392 | 0.00812 | -0.051 | -48.236
-5.5 | -0.342 | 0.0079 | -0.051 | -43.241
-5 | -0.29 | 0.00771 | -0.052 | -37.585
-4.5 | -0.236 | 0.00757 | -0.052 | -31.19
-4 | -0.181 | 0.00746 | -0.052 | -24.257
-3.5 | -0.125 | 0.00737 | -0.053 | -16.907
-3 | -0.067 | 0.00788 | -0.053 | -8.543
-2.5 | -0.01 | 0.00779 | -0.053 | -1.223
-2 | 0.049 | 0.00771 | -0.054 | 6.327
-1.5 | 0.107 | 0.00752 | -0.054 | 14.276
-1 | 0.166 | 0.00856 | -0.055 | 19.386
-0.5 | 0.225 | 0.00831 | -0.055 | 27.05
0 | 0.283 | 0.00829 | -0.055 | 34.173
0.5 | 0.342 | 0.00828 | -0.056 | 41.263
1 | 0.4 | 0.00866 | -0.056 | 46.162
1.5 | 0.458 | 0.0091 | -0.056 | 50.337
2 | 0.516 | 0.00922 | -0.057 | 55.982
2.5 | 0.574 | 0.00934 | -0.057 | 61.439
3 | 0.631 | 0.00897 | -0.058 | 70.419
3.5 | 0.689 | 0.00902 | -0.058 | 76.357
4 | 0.745 | 0.00902 | -0.058 | 82.58
4.5 | 0.799 | 0.00918 | -0.059 | 87.078
5 | 0.852 | 0.00837 | -0.059 | 101.692
5.5 | 0.901 | 0.0085 | -0.06 | 106.009
6 | 0.946 | 0.0087 | -0.06 | 108.734
6.5 | 0.985 | 0.00885 | -0.06 | 111.203
7 | 1.016 | 0.00913 | -0.061 | 111.29
7.5 | 1.04 | 0.00931 | -0.061 | 111.796
8 | 1.056 | 0.00948 | -0.061 | 111.45
8.5 | 1.063 | 0.00865 | -0.062 | 122.939
9 | 1.061 | 0.00911 | -0.062 | 116.473
9.5 | 1.051 | 0.00965 | -0.063 | 108.894
10 | 1.032 | 0.01019 | -0.063 | 101.283
10.5 | 1.006 | 0.00953 | -0.063 | 105.569
11 | 0.974 | 0.01004 | -0.064 | 97.013
11.5 | 0.936 | 0.0129 | -0.064 | 72.567
12 | 0.894 | 0.01372 | -0.064 | 65.187
12.5 | 0.848 | 0.01469 | -0.064 | 57.694
13 | 0.797 | 0.01604 | -0.064 | 49.722
13.5 | 0.747 | 0.01776 | -0.064 | 42.063

## 130. Re 16M Mach 0.00 (2)
BIGFOIL.COM POLAR EXPORT
goe795
GOE 795 |  |  |  | Cl Max: | 1.8331 | at alpha= | 18.5 | deg
XFOIL ncrit=9 |  |  |  | L/D Max: | 143.208 | at alpha= | 7.5 | deg
Re: | 16000000 |  |  | Cd Min: | 0.23383 | at alpha= | -20 | deg
Mach: | 0 |  |  | Cl=0 at alpha= | -2.5391 | deg
|  |  |  | @ Cl=0.1, Cd= | 0.0048271
|  |  |  | @ Cl=0.4, Cd= | 0.0057566
|  |  |  | @ Cl=0.6, Cd= | 0.0060402
alpha (deg) | Cl | Cd | Cm | Cl/Cd
-20 | -0.699 | 0.23383 | 0.0364 | -2.9894
-18 | -1.4562 | 0.03208 | -0.082 | -45.3928
-17.5 | -1.4889 | 0.02839 | -0.0737 | -52.4445
-17 | -1.4822 | 0.02564 | -0.0688 | -57.8081
-16.5 | -1.4535 | 0.02292 | -0.0675 | -63.4162
-16 | -1.4136 | 0.02069 | -0.0674 | -68.3229
-15.5 | -1.3681 | 0.01893 | -0.0676 | -72.2715
-15 | -1.3203 | 0.01742 | -0.0679 | -75.7922
-14.5 | -1.2724 | 0.01588 | -0.0679 | -80.1259
-14 | -1.2216 | 0.0146 | -0.0683 | -83.6712
-13.5 | -1.1684 | 0.01353 | -0.0689 | -86.3562
-13 | -1.1144 | 0.01246 | -0.0695 | -89.4382
-12.5 | -1.0596 | 0.01152 | -0.0701 | -91.9792
-12 | -1.0185 | 0.0108 | -0.0675 | -94.3056
-11.5 | -0.9687 | 0.01007 | -0.0667 | -96.1966
-11 | -0.9166 | 0.0092 | -0.0664 | -99.6304
-10 | -0.7919 | 0.00773 | -0.0703 | -102.445
-9.5 | -0.7289 | 0.00692 | -0.0724 | -105.3324
-9 | -0.674 | 0.00664 | -0.0723 | -101.506
-8.5 | -0.6241 | 0.00641 | -0.0711 | -97.3635
-8 | -0.5733 | 0.00617 | -0.07 | -92.9173
-7.5 | -0.5229 | 0.00598 | -0.0688 | -87.4415
-7 | -0.4728 | 0.00587 | -0.0675 | -80.5451
-6.5 | -0.4233 | 0.00569 | -0.0661 | -74.3937
-6 | -0.3718 | 0.00558 | -0.0652 | -66.6308
-5.5 | -0.3192 | 0.00549 | -0.0644 | -58.1421
-5 | -0.266 | 0.0054 | -0.0638 | -49.2593
-4.5 | -0.212 | 0.00529 | -0.0634 | -40.0756
-4 | -0.1578 | 0.00517 | -0.063 | -30.5222
-3.5 | -0.1036 | 0.00506 | -0.0625 | -20.4743
-3 | -0.0495 | 0.00495 | -0.0621 | -10
-2.5 | 0.0042 | 0.00489 | -0.0615 | 0.8589
-2 | 0.0572 | 0.00486 | -0.0608 | 11.7695
-1.5 | 0.1092 | 0.00482 | -0.0599 | 22.6556
-1 | 0.1575 | 0.00511 | -0.0583 | 30.8219
-0.5 | 0.2088 | 0.00526 | -0.0573 | 39.6958
0 | 0.2597 | 0.00533 | -0.0562 | 48.7242
0.5 | 0.3111 | 0.00553 | -0.0553 | 56.2568
1 | 0.3624 | 0.00572 | -0.0543 | 63.3566
1.5 | 0.4138 | 0.00577 | -0.0534 | 71.7158
2 | 0.4652 | 0.00588 | -0.0525 | 79.1156
3 | 0.5662 | 0.00608 | -0.0503 | 93.125
3.5 | 0.6172 | 0.00602 | -0.0494 | 102.5249
4.5 | 0.7175 | 0.00604 | -0.0471 | 118.7914
5 | 0.7606 | 0.00579 | -0.0444 | 131.3644
5.5 | 0.8506 | 0.00606 | -0.0528 | 140.363
6 | 0.9025 | 0.0065 | -0.0521 | 138.8462
6.5 | 0.9736 | 0.00688 | -0.0559 | 141.5116
7 | 1.0417 | 0.00734 | -0.0591 | 141.921
7.5 | 1.107 | 0.00773 | -0.0616 | 143.2083
8 | 1.1694 | 0.00818 | -0.0635 | 142.9584
8.5 | 1.2248 | 0.00861 | -0.0639 | 142.2532
9 | 1.2716 | 0.00903 | -0.0623 | 140.8195
9.5 | 1.3173 | 0.00947 | -0.0605 | 139.1024
10 | 1.3595 | 0.01004 | -0.058 | 135.4084
10.5 | 1.4002 | 0.01058 | -0.0552 | 132.344
11 | 1.4446 | 0.01107 | -0.0534 | 130.4968
11.5 | 1.4886 | 0.01161 | -0.0515 | 128.2171
12 | 1.5318 | 0.01215 | -0.0495 | 126.0741
12.5 | 1.5727 | 0.01281 | -0.0472 | 122.7713
13 | 1.6117 | 0.01348 | -0.0445 | 119.5623
13.5 | 1.6478 | 0.01414 | -0.0413 | 116.5347
14 | 1.6811 | 0.01481 | -0.0377 | 113.5111
14.5 | 1.7158 | 0.01568 | -0.0345 | 109.426
15 | 1.7427 | 0.01655 | -0.03 | 105.2991
15.5 | 1.7665 | 0.01754 | -0.0251 | 100.7127
16 | 1.7902 | 0.01864 | -0.0207 | 96.0408
16.5 | 1.8086 | 0.02011 | -0.016 | 89.9354
17 | 1.8099 | 0.02281 | -0.0098 | 79.3468
17.5 | 1.826 | 0.02475 | -0.0063 | 73.7778
18 | 1.8303 | 0.02779 | -0.0024 | 65.8618
18.5 | 1.8331 | 0.03131 | 0.0005 | 58.5468
19 | 1.8329 | 0.0355 | 0.0025 | 51.631
19.5 | 1.8243 | 0.04099 | 0.0035 | 44.506
20 | 1.8106 | 0.04771 | 0.0033 | 37.9501

## 131. Re 16M Mach 0.10 (1)
BIGFOIL.COM POLAR EXPORT
goe795
GOE 795 |  |  |  | Cl Max: | 1.059 | at alpha= | 8.5 | deg
JavaFoil+Calcfoil stall+Eppler ext transition |  |  |  | L/D Max: | 121.31 | at alpha= | 8.5 | deg
Re: | 16000000 |  |  | Cd Min: | 0.0074 | at alpha= | -3.5 | deg
Mach: | 0.1 |  |  | Cl=0 at alpha= | -2.4152 | deg
|  |  |  | @ Cl=0.1, Cd= | 0.0075658
|  |  |  | @ Cl=0.4, Cd= | 0.0086675
|  |  |  | @ Cl=0.6, Cd= | 0.0092433
alpha (deg) | Cl | Cd | Cm | Cl/Cd
-13.5 | -0.37 | 0.08652 | -0.026 | -4.273
-13 | -0.391 | 0.08173 | -0.026 | -4.787
-12.5 | -0.412 | 0.0766 | -0.027 | -5.38
-12 | -0.431 | 0.07197 | -0.028 | -5.995
-11.5 | -0.449 | 0.06749 | -0.028 | -6.648
-11 | -0.463 | 0.06307 | -0.029 | -7.341
-10.5 | -0.474 | 0.05821 | -0.03 | -8.151
-10 | -0.481 | 0.05373 | -0.031 | -8.96
-9.5 | -0.486 | 0.04775 | -0.033 | -10.178
-9 | -0.49 | 0.03883 | -0.036 | -12.62
-8.5 | -0.567 | 0.00835 | -0.049 | -67.92
-8 | -0.547 | 0.00923 | -0.05 | -59.242
-7.5 | -0.519 | 0.0089 | -0.05 | -58.325
-7 | -0.484 | 0.0086 | -0.05 | -56.256
-6.5 | -0.44 | 0.00839 | -0.051 | -52.439
-6 | -0.393 | 0.00813 | -0.051 | -48.267
-5.5 | -0.343 | 0.00792 | -0.051 | -43.307
-5 | -0.291 | 0.00775 | -0.052 | -37.514
-4.5 | -0.237 | 0.00758 | -0.052 | -31.277
-4 | -0.182 | 0.00746 | -0.053 | -24.349
-3.5 | -0.125 | 0.0074 | -0.053 | -16.916
-3 | -0.068 | 0.00789 | -0.053 | -8.577
-2.5 | -0.01 | 0.00779 | -0.054 | -1.229
-2 | 0.049 | 0.00773 | -0.054 | 6.335
-1.5 | 0.108 | 0.00754 | -0.054 | 14.314
-1 | 0.167 | 0.00751 | -0.055 | 22.207
-0.5 | 0.226 | 0.00832 | -0.055 | 27.148
0 | 0.285 | 0.00832 | -0.056 | 34.223
0.5 | 0.343 | 0.00831 | -0.056 | 41.332
1 | 0.402 | 0.00868 | -0.056 | 46.308
1.5 | 0.461 | 0.00915 | -0.057 | 50.352
2 | 0.519 | 0.00927 | -0.057 | 55.983
2.5 | 0.577 | 0.00939 | -0.058 | 61.432
3 | 0.635 | 0.00902 | -0.058 | 70.392
3.5 | 0.692 | 0.00906 | -0.058 | 76.385
4 | 0.749 | 0.00908 | -0.059 | 82.477
4.5 | 0.803 | 0.00921 | -0.059 | 87.232
5 | 0.855 | 0.0084 | -0.059 | 101.897
5.5 | 0.905 | 0.00852 | -0.06 | 106.266
6 | 0.95 | 0.00873 | -0.06 | 108.787
6.5 | 0.988 | 0.00892 | -0.061 | 110.732
7 | 1.019 | 0.00921 | -0.061 | 110.593
7.5 | 1.041 | 0.00939 | -0.061 | 110.872
8 | 1.055 | 0.00954 | -0.062 | 110.531
8.5 | 1.059 | 0.00873 | -0.062 | 121.31
9 | 1.054 | 0.00924 | -0.062 | 114.101
9.5 | 1.039 | 0.00978 | -0.063 | 106.294
10 | 1.016 | 0.00917 | -0.063 | 110.789
10.5 | 0.984 | 0.00965 | -0.064 | 101.941
11 | 0.946 | 0.01018 | -0.064 | 92.908
11.5 | 0.902 | 0.01314 | -0.064 | 68.692
12 | 0.854 | 0.01402 | -0.064 | 60.95
12.5 | 0.8 | 0.01524 | -0.064 | 52.461
13 | 0.745 | 0.01675 | -0.064 | 44.464
13.5 | 0.688 | 0.01898 | -0.064 | 36.271

## 132. Re 16M Mach 0.10 (2)
BIGFOIL.COM POLAR EXPORT
goe795
GOE 795 |  |  |  | Cl Max: | 1.799 | at alpha= | 17.5 | deg
XFOIL ncrit=9 |  |  |  | L/D Max: | 143.107 | at alpha= | 7.5 | deg
Re: | 16000000 |  |  | Cd Min: | 0.06708 | at alpha= | 20 | deg
Mach: | 0.1 |  |  | Cl=0 at alpha= | -2.538 | deg
|  |  |  | @ Cl=0.1, Cd= | 0.0048193
|  |  |  | @ Cl=0.4, Cd= | 0.0057577
|  |  |  | @ Cl=0.6, Cd= | 0.0060539
alpha (deg) | Cl | Cd | Cm | Cl/Cd
-17 | -1.3612 | 0.03547 | -0.0821 | -38.3761
-16.5 | -1.4144 | 0.02954 | -0.0749 | -47.8808
-16 | -1.404 | 0.02546 | -0.0722 | -55.1453
-15.5 | -1.3671 | 0.02254 | -0.0721 | -60.6522
-15 | -1.3238 | 0.02024 | -0.072 | -65.4051
-14.5 | -1.2805 | 0.01784 | -0.0716 | -71.7769
-14 | -1.2317 | 0.01606 | -0.0716 | -76.6936
-13.5 | -1.1789 | 0.01469 | -0.0719 | -80.2519
-13 | -1.1253 | 0.01332 | -0.0722 | -84.482
-12.5 | -1.0704 | 0.01216 | -0.0725 | -88.0263
-12 | -1.0277 | 0.01131 | -0.0699 | -90.8665
-11.5 | -0.9779 | 0.01048 | -0.0688 | -93.3111
-10 | -0.8 | 0.00795 | -0.0715 | -100.6289
-9.5 | -0.735 | 0.00719 | -0.0737 | -102.2253
-9 | -0.6797 | 0.00673 | -0.0736 | -100.9955
-8.5 | -0.6293 | 0.00647 | -0.0722 | -97.2643
-8 | -0.578 | 0.00622 | -0.071 | -92.926
-7.5 | -0.527 | 0.00603 | -0.0697 | -87.3964
-6.5 | -0.4264 | 0.00572 | -0.0668 | -74.5455
-6 | -0.3745 | 0.0056 | -0.0658 | -66.875
-5.5 | -0.3215 | 0.0055 | -0.065 | -58.4545
-5 | -0.2679 | 0.00541 | -0.0643 | -49.5194
-4.5 | -0.2134 | 0.0053 | -0.0638 | -40.2642
-4 | -0.1589 | 0.00518 | -0.0634 | -30.6757
-3.5 | -0.1044 | 0.00507 | -0.0629 | -20.5917
-3 | -0.0499 | 0.00495 | -0.0624 | -10.0808
-2.5 | 0.0041 | 0.00489 | -0.0618 | 0.83845
-2 | 0.0575 | 0.00486 | -0.0611 | 11.8313
-1.5 | 0.1097 | 0.00481 | -0.0602 | 22.8067
-1 | 0.1583 | 0.00511 | -0.0586 | 30.9785
0 | 0.261 | 0.00533 | -0.0565 | 48.9681
0.5 | 0.3126 | 0.00553 | -0.0555 | 56.528
1 | 0.3642 | 0.00573 | -0.0546 | 63.5602
1.5 | 0.4158 | 0.00577 | -0.0536 | 72.0624
2 | 0.4674 | 0.0059 | -0.0527 | 79.2203
2.5 | 0.5173 | 0.00605 | -0.0514 | 85.5041
3 | 0.5691 | 0.00609 | -0.0505 | 93.4483
3.5 | 0.6204 | 0.00603 | -0.0495 | 102.8856
4 | 0.6704 | 0.00602 | -0.0482 | 111.3621
4.5 | 0.7212 | 0.00605 | -0.0471 | 119.2066
5 | 0.7645 | 0.0058 | -0.0444 | 131.8103
5.5 | 0.8553 | 0.0061 | -0.0528 | 140.2131
6 | 0.9085 | 0.00653 | -0.0523 | 139.1271
6.5 | 0.98 | 0.00691 | -0.056 | 141.8234
7 | 1.0488 | 0.00739 | -0.0592 | 141.9215
7.5 | 1.1148 | 0.00779 | -0.0617 | 143.1065
8 | 1.1776 | 0.00825 | -0.0634 | 142.7394
8.5 | 1.232 | 0.0087 | -0.0633 | 141.6092
9 | 1.2792 | 0.00914 | -0.0616 | 139.9562
9.5 | 1.3252 | 0.00959 | -0.0597 | 138.1856
10 | 1.367 | 0.01019 | -0.0569 | 134.1511
10.5 | 1.4086 | 0.01076 | -0.0541 | 130.9108
11 | 1.4536 | 0.01127 | -0.0521 | 128.9796
11.5 | 1.4978 | 0.01184 | -0.05 | 126.5034
12 | 1.5414 | 0.01241 | -0.0478 | 124.2063
12.5 | 1.5821 | 0.01311 | -0.0451 | 120.6789
13 | 1.6205 | 0.01384 | -0.042 | 117.0882
13.5 | 1.6544 | 0.01455 | -0.0381 | 113.7045
14 | 1.6878 | 0.01541 | -0.0343 | 109.5263
14.5 | 1.7178 | 0.01641 | -0.0299 | 104.6801
15 | 1.7314 | 0.01797 | -0.023 | 96.3495
15.5 | 1.7519 | 0.01934 | -0.0178 | 90.5843
16 | 1.7718 | 0.02082 | -0.0131 | 85.1009
16.5 | 1.7845 | 0.02289 | -0.0082 | 77.9598
17 | 1.7852 | 0.026 | -0.003 | 68.6615
17.5 | 1.799 | 0.02849 | 0.0001 | 63.145
18 | 1.7872 | 0.03349 | 0.0035 | 53.3652
18.5 | 1.7761 | 0.03916 | 0.0051 | 45.355
19 | 1.7629 | 0.04572 | 0.0052 | 38.5586
19.5 | 1.7319 | 0.05523 | 0.0033 | 31.358
20 | 1.6932 | 0.06708 | -0.0009 | 25.2415

## 133. Re 16M Mach 0.25 (1)
BIGFOIL.COM POLAR EXPORT
goe795
GOE 795 |  |  |  | Cl Max: | 1.039 | at alpha= | 7.5 | deg
JavaFoil+Calcfoil stall+Eppler ext transition |  |  |  | L/D Max: | 118.548 | at alpha= | 8 | deg
Re: | 16000000 |  |  | Cd Min: | 0.00743 | at alpha= | -0.5 | deg
Mach: | 0.25 |  |  | Cl=0 at alpha= | -2.4167 | deg
|  |  |  | @ Cl=0.1, Cd= | 0.0076725
|  |  |  | @ Cl=0.4, Cd= | 0.02255
|  |  |  | @ Cl=0.6, Cd= | 0.02255
alpha (deg) | Cl | Cd | Cm | Cl/Cd
-13 | -0.06 | 0.08688 | -0.026 | -0.692
-12.5 | -0.135 | 0.08201 | -0.026 | -1.648
-12 | -0.205 | 0.07722 | -0.026 | -2.656
-11.5 | -0.261 | 0.07248 | -0.027 | -3.598
-11 | -0.31 | 0.06744 | -0.028 | -4.593
-10.5 | -0.352 | 0.06261 | -0.029 | -5.624
-10 | -0.387 | 0.0578 | -0.03 | -6.699
-9.5 | -0.414 | 0.05364 | -0.031 | -7.708
-9 | -0.431 | 0.04874 | -0.032 | -8.85
-8.5 | -0.446 | 0.03971 | -0.036 | -11.225
-8 | -0.528 | 0.0083 | -0.051 | -63.545
-7.5 | -0.511 | 0.00803 | -0.051 | -63.68
-7 | -0.484 | 0.00892 | -0.052 | -54.199
-6.5 | -0.442 | 0.0086 | -0.052 | -51.441
-6 | -0.397 | 0.00836 | -0.052 | -47.503
-5.5 | -0.348 | 0.00812 | -0.053 | -42.917
-5 | -0.297 | 0.00792 | -0.053 | -37.462
-4.5 | -0.242 | 0.00771 | -0.054 | -31.416
-4 | -0.186 | 0.00761 | -0.054 | -24.444
-3.5 | -0.128 | 0.00748 | -0.054 | -17.147
-3 | -0.069 | 0.00801 | -0.055 | -8.669
-2.5 | -0.01 | 0.0079 | -0.055 | -1.243
-2 | 0.05 | 0.00782 | -0.056 | 6.434
-1.5 | 0.111 | 0.00764 | -0.056 | 14.512
-1 | 0.171 | 0.0076 | -0.056 | 22.567
-0.5 | 0.232 | 0.00743 | -0.057 | 31.235
0 | 0.292 | 0.00746 | -0.057 | 39.218
0.5 | 0.353 | 0.0084 | -0.058 | 41.992
1 | 0.413 | 0.0088 | -0.058 | 46.92
1.5 | 0.473 | 0.00929 | -0.058 | 50.917
2 | 0.533 | 0.00942 | -0.059 | 56.578
2.5 | 0.593 | 0.00956 | -0.059 | 62.002
3 | 0.652 | 0.00918 | -0.06 | 70.993
3.5 | 0.711 | 0.00921 | -0.06 | 77.168
4 | 0.769 | 0.00803 | -0.06 | 95.75
4.5 | 0.824 | 0.00812 | -0.061 | 101.467
5 | 0.877 | 0.00859 | -0.061 | 102.095
5.5 | 0.926 | 0.00875 | -0.061 | 105.863
6 | 0.97 | 0.00898 | -0.062 | 108.044
6.5 | 1.004 | 0.00898 | -0.062 | 111.772
7 | 1.027 | 0.00947 | -0.063 | 108.466
7.5 | 1.039 | 0.00949 | -0.063 | 109.463
8 | 1.037 | 0.00875 | -0.063 | 118.548
8.5 | 1.019 | 0.00929 | -0.064 | 109.666
9 | 0.985 | 0.00989 | -0.064 | 99.658
9.5 | 0.935 | 0.00926 | -0.065 | 101.008
10 | 0.869 | 0.00983 | -0.065 | 88.405
10.5 | 0.789 | 0.0128 | -0.065 | 61.693
11 | 0.698 | 0.01375 | -0.065 | 50.747
11.5 | 0.594 | 0.01486 | -0.065 | 39.985
12 | 0.481 | 0.01703 | -0.065 | 28.267
12.5 | 0.357 | 0.02255 | -0.063 | 15.842

## 134. Re 16M Mach 0.25 (2)
BIGFOIL.COM POLAR EXPORT
goe795
GOE 795 |  |  |  | Cl Max: | 1.5905 | at alpha= | 12.5 | deg
XFOIL ncrit=9 |  |  |  | L/D Max: | 142.074 | at alpha= | 7.5 | deg
Re: | 16000000 |  |  | Cd Min: | 0.1738 | at alpha= | -16 | deg
Mach: | 0.25 |  |  | Cl=0 at alpha= | -2.5348 | deg
|  |  |  | @ Cl=0.1, Cd= | 0.0048107
|  |  |  | @ Cl=0.4, Cd= | 0.0057895
|  |  |  | @ Cl=0.6, Cd= | 0.0061158
alpha (deg) | Cl | Cd | Cm | Cl/Cd
-16 | -0.6291 | 0.1738 | 0.0101 | -3.6197
-15.5 | -0.6164 | 0.16745 | 0.0074 | -3.6811
-15 | -0.6036 | 0.16131 | 0.0048 | -3.7419
-14.5 | -0.6015 | 0.15153 | 0.001 | -3.9695
-14 | -0.692 | 0.12048 | -0.0132 | -5.7437
-13.5 | -0.683 | 0.11421 | -0.0158 | -5.9802
-13 | -0.7933 | 0.08603 | -0.0334 | -9.2212
-12 | -1.0282 | 0.0219 | -0.087 | -46.9498
-11.5 | -1.0014 | 0.01671 | -0.0845 | -59.9282
-11 | -0.9671 | 0.01317 | -0.0805 | -73.432
-10 | -0.8446 | 0.00966 | -0.0798 | -87.4327
-9.5 | -0.7735 | 0.00852 | -0.0813 | -90.7864
-9 | -0.7081 | 0.00766 | -0.0817 | -92.4413
-8.5 | -0.6576 | 0.00704 | -0.0789 | -93.4091
-8 | -0.6046 | 0.00656 | -0.0767 | -92.1646
-7.5 | -0.5504 | 0.0063 | -0.0748 | -87.3651
-7 | -0.4968 | 0.00615 | -0.0729 | -80.7805
-6 | -0.3896 | 0.00574 | -0.0694 | -67.8746
-5.5 | -0.3342 | 0.00558 | -0.0682 | -59.8925
-5 | -0.2783 | 0.00547 | -0.0673 | -50.8775
-4.5 | -0.2218 | 0.00535 | -0.0665 | -41.4579
-4 | -0.1651 | 0.00523 | -0.0658 | -31.5679
-3.5 | -0.1085 | 0.0051 | -0.0651 | -21.2745
-3 | -0.0521 | 0.00497 | -0.0645 | -10.4829
-2.5 | 0.0039 | 0.00489 | -0.0638 | 0.79755
-1.5 | 0.113 | 0.0048 | -0.062 | 23.5417
-1 | 0.1628 | 0.0051 | -0.0602 | 31.9216
-0.5 | 0.2158 | 0.00527 | -0.0591 | 40.9488
0 | 0.2684 | 0.00532 | -0.058 | 50.4511
0.5 | 0.3215 | 0.00553 | -0.0569 | 58.1374
1 | 0.374 | 0.00577 | -0.0557 | 64.818
1.5 | 0.4274 | 0.00581 | -0.0547 | 73.5628
2 | 0.48 | 0.00596 | -0.0536 | 80.5369
2.5 | 0.5315 | 0.00612 | -0.0522 | 86.8464
3 | 0.585 | 0.00613 | -0.0512 | 95.4323
3.5 | 0.6379 | 0.00608 | -0.05 | 104.9178
4 | 0.6893 | 0.00608 | -0.0486 | 113.3717
4.5 | 0.7417 | 0.00609 | -0.0472 | 121.7898
5 | 0.7859 | 0.00586 | -0.0441 | 134.1126
5.5 | 0.8817 | 0.00628 | -0.0528 | 140.3981
6 | 0.9419 | 0.00672 | -0.0531 | 140.1637
6.5 | 1.0156 | 0.00717 | -0.0563 | 141.6457
7 | 1.0889 | 0.00768 | -0.0594 | 141.7839
7.5 | 1.1579 | 0.00815 | -0.0615 | 142.0736
8 | 1.222 | 0.00875 | -0.0623 | 139.6571
8.5 | 1.2711 | 0.0093 | -0.0598 | 136.6774
9 | 1.3197 | 0.00983 | -0.0572 | 134.2523
9.5 | 1.3659 | 0.01039 | -0.054 | 131.4629
10 | 1.4068 | 0.01125 | -0.0497 | 125.0489
10.5 | 1.4509 | 0.01215 | -0.046 | 119.4156
11 | 1.496 | 0.01295 | -0.0426 | 115.5212
11.5 | 1.5368 | 0.01401 | -0.0384 | 109.6931
12 | 1.5729 | 0.0152 | -0.0333 | 103.4803
12.5 | 1.5905 | 0.01717 | -0.0252 | 92.6325
13 | 1.5904 | 0.01964 | -0.0149 | 80.9776
13.5 | 1.579 | 0.02326 | -0.0051 | 67.8848
14 | 1.5563 | 0.02817 | 0.003 | 55.2467
14.5 | 1.522 | 0.03513 | 0.008 | 43.3248
15 | 1.4956 | 0.04297 | 0.0088 | 34.8057
15.5 | 1.458 | 0.05365 | 0.006 | 27.1761
16 | 1.4234 | 0.06587 | 0.0003 | 21.6092
16.5 | 1.3901 | 0.07962 | -0.0073 | 17.4592
17 | 1.3462 | 0.09599 | -0.0164 | 14.0244
17.5 | 1.3189 | 0.10948 | -0.0231 | 12.0469

## 135. Re 16M Mach 0.50 (1)
BIGFOIL.COM POLAR EXPORT
goe795
GOE 795 |  |  |  | Cl Max: | 1.19 | at alpha= | 20 | deg
JavaFoil+Calcfoil stall+Eppler ext transition |  |  |  | L/D Max: | 116.496 | at alpha= | 6 | deg
Re: | 16000000 |  |  | Cd Min: | 0.00783 | at alpha= | -0.5 | deg
Mach: | 0.5 |  |  | Cl=0 at alpha= | -2.4179 | deg
|  |  |  | @ Cl=0.1, Cd= | 0.0081471
|  |  |  | @ Cl=0.4, Cd= | 0.0079261
|  |  |  | @ Cl=0.6, Cd= | 0.0081414
alpha (deg) | Cl | Cd | Cm | Cl/Cd
-20 | -0.937 | 0.16624 | -0.029 | -5.635
-19.5 | -0.911 | 0.16123 | -0.03 | -5.649
-19 | -0.884 | 0.15618 | -0.029 | -5.662
-18.5 | -0.858 | 0.15179 | -0.029 | -5.651
-18 | -0.831 | 0.14655 | -0.029 | -5.67
-17.5 | -0.805 | 0.14419 | -0.029 | -5.581
-17 | -0.781 | 0.12521 | -0.03 | -6.237
-16.5 | -0.754 | 0.12029 | -0.03 | -6.269
-16 | -0.727 | 0.11605 | -0.03 | -6.263
-15.5 | -0.701 | 0.10865 | -0.03 | -6.449
-15 | -0.676 | 0.102 | -0.031 | -6.629
-14.5 | -0.65 | 0.0951 | -0.031 | -6.837
-14 | -0.625 | 0.08695 | -0.032 | -7.191
-13.5 | -0.6 | 0.0794 | -0.033 | -7.563
-13 | -0.578 | 0.07095 | -0.035 | -8.14
-12.5 | -0.557 | 0.06123 | -0.038 | -9.099
-12 | -0.537 | 0.05199 | -0.04 | -10.321
-11.5 | -0.486 | 0.07679 | -0.028 | -6.331
-11 | -0.463 | 0.06715 | -0.032 | -6.894
-10.5 | -0.439 | 0.0594 | -0.034 | -7.391
-10 | -0.42 | 0.0477 | -0.039 | -8.812
-9.5 | -0.417 | 0.02662 | -0.047 | -15.665
-9 | -0.353 | 0.05949 | -0.028 | -5.93
-8.5 | -0.328 | 0.05174 | -0.032 | -6.345
-8 | -0.3 | 0.05338 | -0.029 | -5.612
-7.5 | -0.276 | 0.04509 | -0.035 | -6.118
-7 | -0.258 | 0.03176 | -0.043 | -8.128
-6.5 | -0.272 | 0.00854 | -0.058 | -31.817
-6 | -0.238 | 0.00805 | -0.059 | -29.634
-5.5 | -0.33 | 0.00899 | -0.059 | -36.682
-5 | -0.305 | 0.00871 | -0.06 | -34.972
-4.5 | -0.258 | 0.00846 | -0.06 | -30.537
-4 | -0.202 | 0.00818 | -0.06 | -24.741
-3.5 | -0.141 | 0.008 | -0.061 | -17.655
-3 | -0.077 | 0.00854 | -0.061 | -9.014
-2.5 | -0.011 | 0.00839 | -0.062 | -1.304
-2 | 0.056 | 0.00827 | -0.062 | 6.784
-1.5 | 0.124 | 0.00808 | -0.063 | 15.316
-1 | 0.192 | 0.00798 | -0.063 | 23.997
-0.5 | 0.259 | 0.00783 | -0.063 | 33.107
0 | 0.327 | 0.00787 | -0.064 | 41.516
0.5 | 0.394 | 0.00791 | -0.064 | 49.845
1 | 0.461 | 0.00809 | -0.065 | 57.01
1.5 | 0.529 | 0.00817 | -0.065 | 64.658
2 | 0.595 | 0.00813 | -0.066 | 73.163
2.5 | 0.661 | 0.00828 | -0.066 | 79.888
3 | 0.727 | 0.00802 | -0.067 | 90.609
3.5 | 0.792 | 0.00811 | -0.067 | 97.566
4 | 0.855 | 0.00829 | -0.067 | 103.216
4.5 | 0.913 | 0.00848 | -0.068 | 107.746
5 | 0.964 | 0.00922 | -0.068 | 104.541
5.5 | 1.004 | 0.00968 | -0.069 | 103.742
6 | 1.019 | 0.00875 | -0.069 | 116.496
6.5 | 0.947 | 0.00938 | -0.07 | 101.002
7 | 0.624 | 0.00974 | -0.07 | 63.994
7.5 | 0.656 | 0.00905 | -0.07 | 72.456
8 | 0.687 | 0.01257 | -0.071 | 54.689
8.5 | 0.72 | 0.01283 | -0.071 | 56.108
9 | 0.736 | 0.01582 | -0.07 | 46.548
9.5 | 0.773 | 0.01533 | -0.071 | 50.442
10 | 0.662 | 0.06662 | -0.038 | 9.941
10.5 | 0.835 | 0.01617 | -0.072 | 51.648
11 | 0.73 | 0.06313 | -0.049 | 11.566
11.5 | 0.741 | 0.07802 | -0.038 | 9.492
12 | 0.934 | 0.01642 | -0.073 | 56.88
12.5 | 0.958 | 0.01839 | -0.073 | 52.073
13 | 0.977 | 0.02137 | -0.072 | 45.739
13.5 | 0.984 | 0.02784 | -0.071 | 35.327
14 | 0.978 | 0.04115 | -0.067 | 23.771
14.5 | 0.951 | 0.0707 | -0.06 | 13.446
15 | 0.963 | 0.08454 | -0.057 | 11.393
15.5 | 0.958 | 0.11545 | -0.048 | 8.295
16 | 0.985 | 0.12057 | -0.049 | 8.173
16.5 | 1.005 | 0.13826 | -0.047 | 7.271
17 | 1.032 | 0.1416 | -0.048 | 7.291
17.5 | 1.06 | 0.1457 | -0.049 | 7.277
18 | 1.088 | 0.15041 | -0.05 | 7.232
18.5 | 1.109 | 0.17014 | -0.049 | 6.517
19 | 1.136 | 0.17479 | -0.05 | 6.5
19.5 | 1.163 | 0.17912 | -0.051 | 6.492
20 | 1.19 | 0.1832 | -0.052 | 6.494

## 136. Re 16M Mach 0.50 (2)
BIGFOIL.COM POLAR EXPORT
goe795
GOE 795 |  |  |  | Cl Max: | 1.2588 | at alpha= | 7.5 | deg
XFOIL ncrit=9 |  |  |  | L/D Max: | 144.177 | at alpha= | 6 | deg
Re: | 16000000 |  |  | Cd Min: | 0.11656 | at alpha= | 12.5 | deg
Mach: | 0.5 |  |  | Cl=0 at alpha= | -99 | deg
|  |  |  | @ Cl=0.1, Cd= | 0.00534
|  |  |  | @ Cl=0.4, Cd= | 0.0057973
|  |  |  | @ Cl=0.6, Cd= | 0.0063333
alpha (deg) | Cl | Cd | Cm | Cl/Cd
0 | 0.3009 | 0.00534 | -0.0642 | 56.3483
0.5 | 0.3604 | 0.00553 | -0.0627 | 65.1718
1 | 0.4167 | 0.00591 | -0.0606 | 70.5076
1.5 | 0.4762 | 0.00605 | -0.059 | 78.7107
2 | 0.5327 | 0.0063 | -0.0568 | 84.5556
3 | 0.654 | 0.00636 | -0.0536 | 102.8302
3.5 | 0.713 | 0.00638 | -0.0514 | 111.7555
4 | 0.7713 | 0.00634 | -0.0489 | 121.6562
4.5 | 0.8307 | 0.00637 | -0.0463 | 130.4082
5 | 0.9359 | 0.0065 | -0.0536 | 143.9846
5.5 | 0.9949 | 0.00696 | -0.05 | 142.9454
6 | 1.0943 | 0.00759 | -0.0542 | 144.1765
6.5 | 1.1832 | 0.00859 | -0.0553 | 137.7416
7 | 1.2484 | 0.0107 | -0.051 | 116.6729
7.5 | 1.2588 | 0.01404 | -0.0374 | 89.6581
8 | 1.2494 | 0.01931 | -0.0233 | 64.7022
8.5 | 1.2092 | 0.02384 | -0.0064 | 50.7215
9 | 1.1712 | 0.02988 | 0.004 | 39.1968
9.5 | 1.1291 | 0.03805 | 0.0079 | 29.6741
10 | 1.0936 | 0.04807 | 0.0054 | 22.7502
10.5 | 1.0591 | 0.06052 | -0.002 | 17.5
11 | 1.0309 | 0.07496 | -0.0122 | 13.7527
11.5 | 1.0032 | 0.09013 | -0.0208 | 11.1306
12 | 0.9806 | 0.10349 | -0.0267 | 9.4753
12.5 | 0.9613 | 0.11656 | -0.0333 | 8.2473

## 137. Re 18M Mach 0.00 (1)
BIGFOIL.COM POLAR EXPORT
goe795
GOE 795 |  |  |  | Cl Max: | 1.063 | at alpha= | 8.5 | deg
JavaFoil+Calcfoil stall+Eppler ext transition |  |  |  | L/D Max: | 118.805 | at alpha= | 9 | deg
Re: | 18000000 |  |  | Cd Min: | 0.00734 | at alpha= | -3.5 | deg
Mach: | 0 |  |  | Cl=0 at alpha= | -2.4152 | deg
|  |  |  | @ Cl=0.1, Cd= | 0.0074229
|  |  |  | @ Cl=0.4, Cd= | 0.00859
|  |  |  | @ Cl=0.6, Cd= | 0.0092684
alpha (deg) | Cl | Cd | Cm | Cl/Cd
-13.5 | -0.404 | 0.0848 | -0.026 | -4.76
-13 | -0.422 | 0.08007 | -0.027 | -5.271
-12.5 | -0.44 | 0.07498 | -0.027 | -5.866
-12 | -0.456 | 0.07048 | -0.028 | -6.466
-11.5 | -0.47 | 0.06613 | -0.028 | -7.1
-11 | -0.481 | 0.0618 | -0.029 | -7.777
-10.5 | -0.489 | 0.05687 | -0.03 | -8.597
-10 | -0.495 | 0.05102 | -0.032 | -9.701
-9.5 | -0.5 | 0.04325 | -0.035 | -11.55
-9 | -0.52 | 0.02485 | -0.041 | -20.933
-8.5 | -0.571 | 0.00817 | -0.049 | -69.919
-8 | -0.549 | 0.00903 | -0.049 | -60.798
-7.5 | -0.52 | 0.00869 | -0.05 | -59.799
-7 | -0.484 | 0.00848 | -0.05 | -57.028
-6.5 | -0.439 | 0.00822 | -0.05 | -53.379
-6 | -0.392 | 0.00802 | -0.051 | -48.827
-5.5 | -0.342 | 0.00781 | -0.051 | -43.751
-5 | -0.29 | 0.00764 | -0.052 | -37.942
-4.5 | -0.236 | 0.00751 | -0.052 | -31.42
-4 | -0.181 | 0.00739 | -0.052 | -24.462
-3.5 | -0.125 | 0.00734 | -0.053 | -16.973
-3 | -0.067 | 0.00778 | -0.053 | -8.662
-2.5 | -0.01 | 0.00766 | -0.053 | -1.243
-2 | 0.049 | 0.00759 | -0.054 | 6.426
-1.5 | 0.107 | 0.0074 | -0.054 | 14.504
-1 | 0.166 | 0.00845 | -0.055 | 19.64
-0.5 | 0.225 | 0.00822 | -0.055 | 27.342
0 | 0.283 | 0.00819 | -0.055 | 34.577
0.5 | 0.342 | 0.00818 | -0.056 | 41.771
1 | 0.4 | 0.00859 | -0.056 | 46.592
1.5 | 0.458 | 0.00923 | -0.056 | 49.636
2 | 0.516 | 0.00908 | -0.057 | 56.869
2.5 | 0.574 | 0.0092 | -0.057 | 62.417
3 | 0.631 | 0.00935 | -0.058 | 67.538
3.5 | 0.689 | 0.00898 | -0.058 | 76.677
4 | 0.745 | 0.00907 | -0.058 | 82.14
4.5 | 0.799 | 0.00912 | -0.059 | 87.64
5 | 0.852 | 0.00969 | -0.059 | 87.85
5.5 | 0.901 | 0.0085 | -0.06 | 106.016
6 | 0.946 | 0.00876 | -0.06 | 108.059
6.5 | 0.985 | 0.00888 | -0.06 | 110.85
7 | 1.016 | 0.0091 | -0.061 | 111.725
7.5 | 1.04 | 0.0094 | -0.061 | 110.731
8 | 1.056 | 0.00973 | -0.061 | 108.508
8.5 | 1.063 | 0.00982 | -0.062 | 108.281
9 | 1.062 | 0.00894 | -0.062 | 118.805
9.5 | 1.051 | 0.00945 | -0.063 | 111.191
10 | 1.032 | 0.00998 | -0.063 | 103.49
10.5 | 1.006 | 0.00932 | -0.063 | 107.932
11 | 0.974 | 0.00982 | -0.064 | 99.238
11.5 | 0.937 | 0.01261 | -0.064 | 74.253
12 | 0.895 | 0.0134 | -0.064 | 66.784
12.5 | 0.849 | 0.01429 | -0.064 | 59.426
13 | 0.799 | 0.01555 | -0.064 | 51.383
13.5 | 0.749 | 0.01707 | -0.064 | 43.872

## 138. Re 18M Mach 0.00 (2)
BIGFOIL.COM POLAR EXPORT
goe795
GOE 795 |  |  |  | Cl Max: | 1.8584 | at alpha= | 19 | deg
XFOIL ncrit=9 |  |  |  | L/D Max: | 145.836 | at alpha= | 8 | deg
Re: | 18000000 |  |  | Cd Min: | 0.23356 | at alpha= | -20 | deg
Mach: | 0 |  |  | Cl=0 at alpha= | -2.529 | deg
|  |  |  | @ Cl=0.1, Cd= | 0.00484
|  |  |  | @ Cl=0.4, Cd= | 0.005709
|  |  |  | @ Cl=0.6, Cd= | 0.0060113
alpha (deg) | Cl | Cd | Cm | Cl/Cd
-20 | -0.6995 | 0.23356 | 0.0364 | -2.9949
-18.5 | -1.474 | 0.03393 | -0.083 | -43.4424
-18 | -1.5046 | 0.02928 | -0.0788 | -51.3866
-17.5 | -1.514 | 0.0264 | -0.0717 | -57.3485
-17 | -1.4932 | 0.02391 | -0.0689 | -62.4509
-16.5 | -1.4567 | 0.02154 | -0.0685 | -67.6277
-16 | -1.4146 | 0.01958 | -0.0684 | -72.2472
-15.5 | -1.3683 | 0.01797 | -0.0685 | -76.1436
-15 | -1.32 | 0.01658 | -0.0687 | -79.614
-14.5 | -1.2712 | 0.0152 | -0.0688 | -83.6316
-14 | -1.2196 | 0.01401 | -0.0692 | -87.0521
-13.5 | -1.1657 | 0.013 | -0.0699 | -89.6692
-13 | -1.1115 | 0.01202 | -0.0704 | -92.4709
-12.5 | -1.0647 | 0.01118 | -0.0692 | -95.2326
-12 | -1.0193 | 0.01047 | -0.0675 | -97.3543
-11.5 | -0.9687 | 0.00978 | -0.0668 | -99.0491
-11 | -0.9124 | 0.0091 | -0.0674 | -100.2637
-10.5 | -0.8505 | 0.00822 | -0.0693 | -103.4672
-10 | -0.7857 | 0.00756 | -0.0718 | -103.9286
-9.5 | -0.7258 | 0.00687 | -0.0731 | -105.6477
-9 | -0.6774 | 0.00654 | -0.0716 | -103.578
-8.5 | -0.627 | 0.0063 | -0.0705 | -99.5238
-8 | -0.5763 | 0.00607 | -0.0694 | -94.9423
-7.5 | -0.526 | 0.00591 | -0.0682 | -89.0017
-7 | -0.476 | 0.00582 | -0.0669 | -81.7869
-6.5 | -0.4255 | 0.00565 | -0.0657 | -75.3097
-6 | -0.3736 | 0.00552 | -0.0648 | -67.6812
-5.5 | -0.3206 | 0.00542 | -0.0642 | -59.1513
-5 | -0.2672 | 0.00531 | -0.0636 | -50.3202
-4.5 | -0.2129 | 0.00519 | -0.0632 | -41.0212
-4 | -0.1587 | 0.00509 | -0.0628 | -31.1788
-3.5 | -0.1045 | 0.00498 | -0.0623 | -20.9839
-3 | -0.0503 | 0.00489 | -0.0619 | -10.2863
-2.5 | 0.0031 | 0.00485 | -0.0613 | 0.63918
-2 | 0.056 | 0.00484 | -0.0606 | 11.5702
-1.5 | 0.1073 | 0.00484 | -0.0595 | 22.1694
-1 | 0.156 | 0.00513 | -0.058 | 30.4094
-0.5 | 0.2079 | 0.00527 | -0.0571 | 39.4497
0 | 0.2589 | 0.00534 | -0.0561 | 48.4831
0.5 | 0.3105 | 0.00553 | -0.0552 | 56.1483
1 | 0.3624 | 0.00568 | -0.0543 | 63.8028
1.5 | 0.4143 | 0.00572 | -0.0535 | 72.4301
2 | 0.4657 | 0.00585 | -0.0526 | 79.6068
2.5 | 0.5159 | 0.006 | -0.0514 | 85.9833
3 | 0.5679 | 0.00603 | -0.0506 | 94.1791
3.5 | 0.6195 | 0.006 | -0.0498 | 103.25
4 | 0.6694 | 0.006 | -0.0486 | 111.5667
4.5 | 0.7207 | 0.00604 | -0.0478 | 119.3212
5 | 0.7672 | 0.00588 | -0.0459 | 130.4762
5.5 | 0.8096 | 0.00586 | -0.043 | 138.157
6 | 0.8989 | 0.00635 | -0.0512 | 141.5591
6.5 | 0.9628 | 0.00671 | -0.0533 | 143.4873
7 | 1.0317 | 0.00715 | -0.0567 | 144.2937
7.5 | 1.0961 | 0.00753 | -0.059 | 145.5644
8 | 1.1594 | 0.00795 | -0.0611 | 145.8365
8.5 | 1.2193 | 0.00837 | -0.0625 | 145.675
9 | 1.2744 | 0.00879 | -0.0628 | 144.9829
9.5 | 1.3223 | 0.00922 | -0.0615 | 143.4165
10 | 1.3661 | 0.00976 | -0.0594 | 139.9693
10.5 | 1.4065 | 0.01026 | -0.0565 | 137.0858
11 | 1.45 | 0.01075 | -0.0544 | 134.8837
11.5 | 1.4941 | 0.01127 | -0.0526 | 132.5732
12 | 1.5376 | 0.01182 | -0.0506 | 130.0846
12.5 | 1.5792 | 0.01245 | -0.0484 | 126.8434
13 | 1.6193 | 0.01311 | -0.046 | 123.5164
13.5 | 1.6571 | 0.01378 | -0.0431 | 120.254
14 | 1.6887 | 0.01446 | -0.0391 | 116.7842
14.5 | 1.7224 | 0.01528 | -0.0356 | 112.7225
15 | 1.752 | 0.01619 | -0.0316 | 108.2149
15.5 | 1.775 | 0.01715 | -0.0265 | 103.4985
16 | 1.7998 | 0.01817 | -0.0221 | 99.0534
17 | 1.8261 | 0.0218 | -0.0117 | 83.7661
17.5 | 1.8426 | 0.02362 | -0.0079 | 78.0102
18 | 1.8502 | 0.02628 | -0.0039 | 70.4033
18.5 | 1.8557 | 0.02939 | -0.0007 | 63.1405
19 | 1.8584 | 0.03311 | 0.0017 | 56.1281
19.5 | 1.8542 | 0.03791 | 0.0032 | 48.9106
20 | 1.8448 | 0.04374 | 0.0037 | 42.1765

## 139. Re 18M Mach 0.10 (1)
BIGFOIL.COM POLAR EXPORT
goe795
GOE 795 |  |  |  | Cl Max: | 1.059 | at alpha= | 8.5 | deg
JavaFoil+Calcfoil stall+Eppler ext transition |  |  |  | L/D Max: | 116.279 | at alpha= | 9 | deg
Re: | 18000000 |  |  | Cd Min: | 0.00737 | at alpha= | -3.5 | deg
Mach: | 0.1 |  |  | Cl=0 at alpha= | -2.4152 | deg
|  |  |  | @ Cl=0.1, Cd= | 0.007463
|  |  |  | @ Cl=0.4, Cd= | 0.0085868
|  |  |  | @ Cl=0.6, Cd= | 0.0093034
alpha (deg) | Cl | Cd | Cm | Cl/Cd
-13.5 | -0.37 | 0.08599 | -0.026 | -4.303
-13 | -0.392 | 0.08091 | -0.027 | -4.84
-12.5 | -0.412 | 0.07587 | -0.027 | -5.436
-12 | -0.432 | 0.07124 | -0.028 | -6.061
-11.5 | -0.449 | 0.06682 | -0.028 | -6.72
-11 | -0.463 | 0.06249 | -0.029 | -7.416
-10.5 | -0.475 | 0.05785 | -0.03 | -8.206
-10 | -0.482 | 0.05322 | -0.031 | -9.057
-9.5 | -0.489 | 0.04556 | -0.034 | -10.73
-9 | -0.496 | 0.03471 | -0.038 | -14.302
-8.5 | -0.567 | 0.00823 | -0.049 | -68.944
-8 | -0.547 | 0.00911 | -0.05 | -60.046
-7.5 | -0.519 | 0.00876 | -0.05 | -59.224
-7 | -0.484 | 0.0085 | -0.05 | -56.918
-6.5 | -0.44 | 0.00828 | -0.051 | -53.122
-6 | -0.393 | 0.00807 | -0.051 | -48.655
-5.5 | -0.343 | 0.00782 | -0.051 | -43.818
-5 | -0.291 | 0.00766 | -0.052 | -37.962
-4.5 | -0.237 | 0.00752 | -0.052 | -31.516
-4 | -0.182 | 0.00743 | -0.053 | -24.459
-3.5 | -0.125 | 0.00737 | -0.053 | -16.986
-3 | -0.068 | 0.00778 | -0.053 | -8.697
-2.5 | -0.01 | 0.00769 | -0.054 | -1.245
-2 | 0.049 | 0.00761 | -0.054 | 6.436
-1.5 | 0.108 | 0.00744 | -0.054 | 14.489
-1 | 0.167 | 0.00846 | -0.055 | 19.711
-0.5 | 0.226 | 0.00823 | -0.055 | 27.438
0 | 0.285 | 0.00822 | -0.056 | 34.633
0.5 | 0.343 | 0.00821 | -0.056 | 41.836
1 | 0.402 | 0.0086 | -0.056 | 46.741
1.5 | 0.461 | 0.00925 | -0.057 | 49.787
2 | 0.519 | 0.00912 | -0.057 | 56.872
2.5 | 0.577 | 0.00924 | -0.058 | 62.406
3 | 0.635 | 0.0094 | -0.058 | 67.505
3.5 | 0.692 | 0.009 | -0.058 | 76.876
4 | 0.749 | 0.00909 | -0.059 | 82.35
4.5 | 0.803 | 0.00915 | -0.059 | 87.802
5 | 0.855 | 0.00976 | -0.059 | 87.639
5.5 | 0.905 | 0.00856 | -0.06 | 105.731
6 | 0.95 | 0.00879 | -0.06 | 108.126
6.5 | 0.988 | 0.00895 | -0.061 | 110.348
7 | 1.019 | 0.00917 | -0.061 | 111.071
7.5 | 1.041 | 0.00948 | -0.061 | 109.797
8 | 1.055 | 0.0098 | -0.062 | 107.643
8.5 | 1.059 | 0.0099 | -0.062 | 106.979
9 | 1.054 | 0.00906 | -0.062 | 116.279
9.5 | 1.039 | 0.00957 | -0.063 | 108.572
10 | 1.016 | 0.0101 | -0.063 | 100.608
10.5 | 0.984 | 0.00944 | -0.064 | 104.221
11 | 0.946 | 0.00995 | -0.064 | 95.069
11.5 | 0.903 | 0.01284 | -0.064 | 70.306
12 | 0.855 | 0.01368 | -0.064 | 62.475
12.5 | 0.801 | 0.0148 | -0.064 | 54.144
13 | 0.747 | 0.01617 | -0.064 | 46.171
13.5 | 0.691 | 0.01813 | -0.064 | 38.096

## 140. Re 18M Mach 0.10 (2)
BIGFOIL.COM POLAR EXPORT
goe795
GOE 795 |  |  |  | Cl Max: | 1.8216 | at alpha= | 17.5 | deg
XFOIL ncrit=9 |  |  |  | L/D Max: | 145.62 | at alpha= | 7.5 | deg
Re: | 18000000 |  |  | Cd Min: | 0.05867 | at alpha= | 20 | deg
Mach: | 0.1 |  |  | Cl=0 at alpha= | -2.5288 | deg
|  |  |  | @ Cl=0.1, Cd= | 0.00484
|  |  |  | @ Cl=0.4, Cd= | 0.0057486
|  |  |  | @ Cl=0.6, Cd= | 0.0060314
alpha (deg) | Cl | Cd | Cm | Cl/Cd
-17 | -1.4265 | 0.03107 | -0.0801 | -45.9125
-16.5 | -1.4421 | 0.02692 | -0.0736 | -53.5698
-16 | -1.4128 | 0.02338 | -0.0732 | -60.4277
-15.5 | -1.3723 | 0.0209 | -0.0729 | -65.6603
-15 | -1.3269 | 0.01889 | -0.0728 | -70.2435
-14.5 | -1.2811 | 0.01687 | -0.0724 | -75.9395
-14 | -1.2308 | 0.01528 | -0.0724 | -80.5497
-13.5 | -1.1771 | 0.01401 | -0.0728 | -84.0186
-13 | -1.1229 | 0.01277 | -0.0731 | -87.9327
-12.5 | -1.0723 | 0.01175 | -0.0724 | -91.2596
-12 | -1.0291 | 0.01094 | -0.0698 | -94.0676
-11.5 | -0.9782 | 0.01015 | -0.0689 | -96.3744
-10.5 | -0.8584 | 0.00869 | -0.0709 | -98.7802
-10 | -0.793 | 0.00778 | -0.0732 | -101.928
-9.5 | -0.73 | 0.00714 | -0.0749 | -102.2409
-9 | -0.6831 | 0.00662 | -0.0728 | -103.1873
-8.5 | -0.6323 | 0.00636 | -0.0716 | -99.4182
-8 | -0.581 | 0.00612 | -0.0703 | -94.9346
-7.5 | -0.5301 | 0.00595 | -0.069 | -89.0924
-7 | -0.4796 | 0.00585 | -0.0677 | -81.9829
-6.5 | -0.4286 | 0.00569 | -0.0664 | -75.3251
-6 | -0.3763 | 0.00554 | -0.0654 | -67.9242
-5.5 | -0.3229 | 0.00543 | -0.0647 | -59.4659
-5 | -0.2691 | 0.00532 | -0.0641 | -50.5827
-4.5 | -0.2144 | 0.0052 | -0.0636 | -41.2308
-4 | -0.1598 | 0.0051 | -0.0632 | -31.3333
-3.5 | -0.1052 | 0.00499 | -0.0627 | -21.0822
-3 | -0.0507 | 0.00489 | -0.0623 | -10.3681
-2.5 | 0.0031 | 0.00485 | -0.0616 | 0.63918
-2 | 0.0563 | 0.00484 | -0.0609 | 11.6322
-1.5 | 0.1079 | 0.00484 | -0.0598 | 22.2934
-1 | 0.1568 | 0.00513 | -0.0583 | 30.5653
-0.5 | 0.209 | 0.00527 | -0.0574 | 39.6584
0 | 0.2603 | 0.00533 | -0.0564 | 48.8368
0.5 | 0.312 | 0.00553 | -0.0554 | 56.4195
1 | 0.3642 | 0.00569 | -0.0546 | 64.007
2 | 0.468 | 0.00586 | -0.0528 | 79.8635
2.5 | 0.5185 | 0.00601 | -0.0516 | 86.2729
3 | 0.5708 | 0.00604 | -0.0508 | 94.5033
4 | 0.6729 | 0.00601 | -0.0487 | 111.9634
4.5 | 0.7245 | 0.00604 | -0.0478 | 119.9503
5 | 0.7713 | 0.00589 | -0.0458 | 130.9508
6 | 0.9036 | 0.00638 | -0.0511 | 141.6301
6.5 | 0.9693 | 0.00674 | -0.0535 | 143.8131
7 | 1.0387 | 0.00719 | -0.0567 | 144.4645
7.5 | 1.1038 | 0.00758 | -0.059 | 145.6201
8 | 1.1676 | 0.00802 | -0.061 | 145.586
8.5 | 1.2279 | 0.00846 | -0.0623 | 145.1418
9 | 1.2831 | 0.00889 | -0.0624 | 144.3307
9.5 | 1.3304 | 0.00934 | -0.0607 | 142.4411
10 | 1.3742 | 0.0099 | -0.0584 | 138.8081
10.5 | 1.4146 | 0.01043 | -0.0553 | 135.628
11 | 1.4591 | 0.01094 | -0.0531 | 133.3729
11.5 | 1.5036 | 0.01149 | -0.0511 | 130.8616
12 | 1.5474 | 0.01207 | -0.0489 | 128.2022
12.5 | 1.589 | 0.01275 | -0.0464 | 124.6275
13 | 1.6287 | 0.01347 | -0.0436 | 120.9131
13.5 | 1.665 | 0.0142 | -0.0401 | 117.2535
14 | 1.6942 | 0.01508 | -0.0354 | 112.3475
14.5 | 1.7213 | 0.01637 | -0.0305 | 105.1497
15 | 1.7437 | 0.01737 | -0.025 | 100.3857
15.5 | 1.7658 | 0.01861 | -0.0198 | 94.8845
16 | 1.7868 | 0.01998 | -0.0151 | 89.4294
16.5 | 1.8017 | 0.02182 | -0.0101 | 82.571
17 | 1.8082 | 0.02441 | -0.005 | 74.0762
17.5 | 1.8216 | 0.02678 | -0.0015 | 68.0209
18 | 1.8172 | 0.03087 | 0.0022 | 58.8662
18.5 | 1.8116 | 0.03564 | 0.0046 | 50.8305
19 | 1.803 | 0.04128 | 0.0056 | 43.6773
19.5 | 1.7821 | 0.04898 | 0.0051 | 36.3842
20 | 1.7528 | 0.05867 | 0.0026 | 29.8756

## 141. Re 18M Mach 0.25 (1)
BIGFOIL.COM POLAR EXPORT
goe795
GOE 795 |  |  |  | Cl Max: | 1.039 | at alpha= | 7.5 | deg
JavaFoil+Calcfoil stall+Eppler ext transition |  |  |  | L/D Max: | 120.79 | at alpha= | 8 | deg
Re: | 18000000 |  |  | Cd Min: | 0.00733 | at alpha= | -0.5 | deg
Mach: | 0.25 |  |  | Cl=0 at alpha= | -2.4167 | deg
|  |  |  | @ Cl=0.1, Cd= | 0.0075525
|  |  |  | @ Cl=0.4, Cd= | 0.02149
|  |  |  | @ Cl=0.6, Cd= | 0.02149
alpha (deg) | Cl | Cd | Cm | Cl/Cd
-13 | -0.06 | 0.08631 | -0.026 | -0.697
-12.5 | -0.135 | 0.08154 | -0.026 | -1.659
-12 | -0.205 | 0.07686 | -0.026 | -2.669
-11.5 | -0.261 | 0.07183 | -0.027 | -3.634
-11 | -0.31 | 0.06676 | -0.028 | -4.645
-10.5 | -0.352 | 0.06201 | -0.029 | -5.684
-10 | -0.388 | 0.05725 | -0.03 | -6.769
-9.5 | -0.414 | 0.05302 | -0.031 | -7.808
-9 | -0.433 | 0.04748 | -0.033 | -9.114
-8.5 | -0.448 | 0.03797 | -0.037 | -11.801
-8 | -0.528 | 0.0082 | -0.051 | -64.308
-7.5 | -0.511 | 0.00912 | -0.051 | -56.064
-7 | -0.484 | 0.00881 | -0.052 | -54.868
-6.5 | -0.442 | 0.00853 | -0.052 | -51.886
-6 | -0.397 | 0.00827 | -0.052 | -48.042
-5.5 | -0.348 | 0.00802 | -0.053 | -43.424
-5 | -0.297 | 0.00781 | -0.053 | -37.953
-4.5 | -0.242 | 0.00767 | -0.054 | -31.571
-4 | -0.186 | 0.00755 | -0.054 | -24.628
-3.5 | -0.128 | 0.00745 | -0.054 | -17.221
-3 | -0.069 | 0.0079 | -0.055 | -8.791
-2.5 | -0.01 | 0.00778 | -0.055 | -1.263
-2 | 0.05 | 0.0077 | -0.056 | 6.536
-1.5 | 0.111 | 0.00752 | -0.056 | 14.742
-1 | 0.171 | 0.00748 | -0.056 | 22.926
-0.5 | 0.232 | 0.00733 | -0.057 | 31.635
0 | 0.292 | 0.00831 | -0.057 | 35.192
0.5 | 0.353 | 0.0083 | -0.058 | 42.493
1 | 0.413 | 0.00872 | -0.058 | 47.39
1.5 | 0.473 | 0.00939 | -0.058 | 50.369
2 | 0.533 | 0.00927 | -0.059 | 57.479
2.5 | 0.593 | 0.00941 | -0.059 | 62.951
3 | 0.652 | 0.00958 | -0.06 | 68.011
3.5 | 0.711 | 0.00919 | -0.06 | 77.298
4 | 0.769 | 0.00927 | -0.06 | 82.944
4.5 | 0.824 | 0.00809 | -0.061 | 101.918
5 | 0.877 | 0.0086 | -0.061 | 101.919
5.5 | 0.926 | 0.00877 | -0.061 | 105.59
6 | 0.97 | 0.00898 | -0.062 | 108.002
6.5 | 1.004 | 0.00922 | -0.062 | 108.823
7 | 1.028 | 0.00949 | -0.063 | 108.233
7.5 | 1.039 | 0.00991 | -0.063 | 104.83
8 | 1.037 | 0.00858 | -0.063 | 120.79
8.5 | 1.019 | 0.00911 | -0.064 | 111.868
9 | 0.985 | 0.0097 | -0.064 | 101.623
9.5 | 0.935 | 0.00906 | -0.065 | 103.243
10 | 0.869 | 0.00962 | -0.065 | 90.417
10.5 | 0.79 | 0.01251 | -0.065 | 63.118
11 | 0.698 | 0.01342 | -0.065 | 52.002
11.5 | 0.596 | 0.01443 | -0.066 | 41.307
12 | 0.482 | 0.0166 | -0.065 | 29.059
12.5 | 0.359 | 0.02149 | -0.063 | 16.692

## 142. Re 18M Mach 0.25 (2)
BIGFOIL.COM POLAR EXPORT
goe795
GOE 795 |  |  |  | Cl Max: | 1.6102 | at alpha= | 13 | deg
XFOIL ncrit=9 |  |  |  | L/D Max: | 144.785 | at alpha= | 7.5 | deg
Re: | 18000000 |  |  | Cd Min: | 0.20218 | at alpha= | -17 | deg
Mach: | 0.25 |  |  | Cl=0 at alpha= | -2.5242 | deg
|  |  |  | @ Cl=0.1, Cd= | 0.0048263
|  |  |  | @ Cl=0.4, Cd= | 0.0057539
|  |  |  | @ Cl=0.6, Cd= | 0.0060775
alpha (deg) | Cl | Cd | Cm | Cl/Cd
-17 | -0.6236 | 0.20218 | 0.0202 | -3.0844
-16.5 | -0.6122 | 0.19402 | 0.017 | -3.1553
-16 | -0.629 | 0.17437 | 0.0106 | -3.6073
-14 | -0.6935 | 0.12039 | -0.0131 | -5.7604
-13 | -0.8735 | 0.07132 | -0.0476 | -12.2476
-12.5 | -0.9707 | 0.04058 | -0.0831 | -23.9207
-12 | -1.0212 | 0.02201 | -0.0882 | -46.3971
-11.5 | -1.0003 | 0.01685 | -0.0845 | -59.365
-11 | -0.9657 | 0.01304 | -0.0809 | -74.0567
-10.5 | -0.907 | 0.01086 | -0.0803 | -83.5175
-10 | -0.8375 | 0.00942 | -0.0815 | -88.9066
-9.5 | -0.7612 | 0.00828 | -0.0841 | -91.9324
-9 | -0.7115 | 0.0076 | -0.081 | -93.6184
-8.5 | -0.6598 | 0.00703 | -0.0784 | -93.8549
-8 | -0.6078 | 0.00645 | -0.0761 | -94.2326
-7.5 | -0.5537 | 0.00621 | -0.0742 | -89.1626
-7 | -0.5003 | 0.00607 | -0.0722 | -82.4217
-6.5 | -0.4461 | 0.00591 | -0.0706 | -75.4822
-6 | -0.3914 | 0.00569 | -0.0691 | -68.7873
-5.5 | -0.3359 | 0.00551 | -0.0679 | -60.9619
-5 | -0.2797 | 0.00538 | -0.067 | -51.9888
-4.5 | -0.2229 | 0.00525 | -0.0663 | -42.4571
-4 | -0.166 | 0.00514 | -0.0656 | -32.2957
-3.5 | -0.1095 | 0.00502 | -0.065 | -21.8127
-3 | -0.053 | 0.00491 | -0.0643 | -10.7943
-2.5 | 0.0027 | 0.00486 | -0.0636 | 0.55556
-2 | 0.0579 | 0.00485 | -0.0628 | 11.9381
-1.5 | 0.1111 | 0.00482 | -0.0616 | 23.0498
-1 | 0.1611 | 0.00514 | -0.0599 | 31.3424
-0.5 | 0.2149 | 0.00527 | -0.059 | 40.778
0 | 0.2682 | 0.00531 | -0.0579 | 50.5085
0.5 | 0.3207 | 0.00554 | -0.0567 | 57.8881
1 | 0.374 | 0.00572 | -0.0557 | 65.3846
1.5 | 0.4277 | 0.00579 | -0.0548 | 73.8687
2 | 0.4804 | 0.00593 | -0.0536 | 81.0118
2.5 | 0.5328 | 0.00608 | -0.0524 | 87.6316
3 | 0.5869 | 0.00608 | -0.0515 | 96.5296
3.5 | 0.6402 | 0.00607 | -0.0505 | 105.4695
4 | 0.692 | 0.00606 | -0.0491 | 114.1914
4.5 | 0.7453 | 0.00609 | -0.048 | 122.381
5 | 0.7937 | 0.00595 | -0.0457 | 133.395
5.5 | 0.8607 | 0.00609 | -0.0479 | 141.33
6 | 0.9286 | 0.00654 | -0.05 | 141.9878
6.5 | 1.0051 | 0.007 | -0.0539 | 143.5857
7 | 1.0776 | 0.00746 | -0.0568 | 144.4504
7.5 | 1.1467 | 0.00792 | -0.0589 | 144.7854
8 | 1.2128 | 0.00848 | -0.0602 | 143.0189
8.5 | 1.2745 | 0.00903 | -0.0605 | 141.1406
9 | 1.3256 | 0.00955 | -0.0583 | 138.8063
9.5 | 1.3733 | 0.0101 | -0.0554 | 135.9703
10 | 1.4137 | 0.01089 | -0.0509 | 129.8163
10.5 | 1.458 | 0.01173 | -0.0473 | 124.2967
11 | 1.5039 | 0.0125 | -0.044 | 120.312
11.5 | 1.5466 | 0.01348 | -0.04 | 114.7329
12 | 1.5853 | 0.0146 | -0.0353 | 108.5822
12.5 | 1.6064 | 0.01636 | -0.0277 | 98.1907
13 | 1.6102 | 0.01865 | -0.0176 | 86.3378
13.5 | 1.601 | 0.02201 | -0.0074 | 72.7397
14 | 1.577 | 0.02676 | 0.0016 | 58.9312
14.5 | 1.5454 | 0.03314 | 0.0075 | 46.6325
15 | 1.5197 | 0.04047 | 0.0093 | 37.5513
15.5 | 1.4824 | 0.05062 | 0.0074 | 29.2849
16 | 1.4496 | 0.06201 | 0.0027 | 23.3769
16.5 | 1.415 | 0.07545 | -0.0045 | 18.7541
17 | 1.3542 | 0.09461 | -0.0155 | 14.3135
17.5 | 1.3441 | 0.10501 | -0.0204 | 12.7997
18 | 1.2583 | 0.12955 | -0.0337 | 9.7129

## 143. Re 18M Mach 0.50 (1)
BIGFOIL.COM POLAR EXPORT
goe795
GOE 795 |  |  |  | Cl Max: | 1.19 | at alpha= | 20 | deg
JavaFoil+Calcfoil stall+Eppler ext transition |  |  |  | L/D Max: | 116.555 | at alpha= | 6 | deg
Re: | 18000000 |  |  | Cd Min: | 0.00776 | at alpha= | 0 | deg
Mach: | 0.5 |  |  | Cl=0 at alpha= | -2.4179 | deg
|  |  |  | @ Cl=0.1, Cd= | 0.0080406
|  |  |  | @ Cl=0.4, Cd= | 0.0078085
|  |  |  | @ Cl=0.6, Cd= | 0.0080236
alpha (deg) | Cl | Cd | Cm | Cl/Cd
-20 | -0.937 | 0.17231 | -0.029 | -5.436
-19.5 | -0.911 | 0.16712 | -0.029 | -5.448
-19 | -0.884 | 0.16266 | -0.029 | -5.435
-18.5 | -0.857 | 0.15726 | -0.029 | -5.452
-18 | -0.831 | 0.15322 | -0.029 | -5.422
-17.5 | -0.805 | 0.14725 | -0.029 | -5.465
-17 | -0.78 | 0.13166 | -0.03 | -5.925
-16.5 | -0.753 | 0.1266 | -0.03 | -5.949
-16 | -0.726 | 0.12232 | -0.029 | -5.936
-15.5 | -0.7 | 0.11442 | -0.029 | -6.117
-15 | -0.676 | 0.1014 | -0.031 | -6.67
-14.5 | -0.651 | 0.09398 | -0.032 | -6.923
-14 | -0.626 | 0.08582 | -0.033 | -7.292
-13.5 | -0.601 | 0.0784 | -0.034 | -7.667
-13 | -0.58 | 0.0685 | -0.036 | -8.472
-12.5 | -0.559 | 0.05946 | -0.038 | -9.398
-12 | -0.54 | 0.04933 | -0.041 | -10.938
-11.5 | -0.487 | 0.07606 | -0.029 | -6.397
-11 | -0.464 | 0.06619 | -0.032 | -7.003
-10.5 | -0.44 | 0.05853 | -0.035 | -7.51
-10 | -0.421 | 0.04666 | -0.04 | -9.031
-9.5 | -0.429 | 0.01984 | -0.05 | -21.637
-9 | -0.353 | 0.0591 | -0.029 | -5.971
-8.5 | -0.329 | 0.05097 | -0.033 | -6.453
-8 | -0.3 | 0.0528 | -0.029 | -5.674
-7.5 | -0.276 | 0.04458 | -0.035 | -6.192
-7 | -0.266 | 0.0248 | -0.047 | -10.723
-6.5 | -0.272 | 0.00841 | -0.058 | -32.315
-6 | -0.238 | 0.00793 | -0.059 | -30.092
-5.5 | -0.33 | 0.00888 | -0.059 | -37.125
-5 | -0.305 | 0.00861 | -0.06 | -35.412
-4.5 | -0.258 | 0.00834 | -0.06 | -30.971
-4 | -0.202 | 0.00811 | -0.06 | -24.94
-3.5 | -0.141 | 0.00794 | -0.061 | -17.785
-3 | -0.077 | 0.00841 | -0.061 | -9.152
-2.5 | -0.011 | 0.00829 | -0.062 | -1.319
-2 | 0.056 | 0.00817 | -0.062 | 6.866
-1.5 | 0.124 | 0.00797 | -0.063 | 15.515
-1 | 0.192 | 0.00789 | -0.063 | 24.281
-0.5 | 0.259 | 0.00788 | -0.063 | 32.891
0 | 0.327 | 0.00776 | -0.064 | 42.137
0.5 | 0.394 | 0.00779 | -0.064 | 50.608
1 | 0.462 | 0.008 | -0.065 | 57.701
1.5 | 0.529 | 0.00808 | -0.065 | 65.434
2 | 0.595 | 0.00801 | -0.066 | 74.254
2.5 | 0.661 | 0.00819 | -0.066 | 80.786
3 | 0.727 | 0.00838 | -0.067 | 86.757
3.5 | 0.792 | 0.00812 | -0.067 | 97.449
4 | 0.855 | 0.00821 | -0.067 | 104.206
4.5 | 0.913 | 0.00847 | -0.068 | 107.868
5 | 0.964 | 0.00916 | -0.068 | 105.269
5.5 | 1.004 | 0.00965 | -0.069 | 104.11
6 | 1.019 | 0.00874 | -0.069 | 116.555
6.5 | 0.947 | 0.00936 | -0.07 | 101.275
7 | 0.624 | 0.00995 | -0.07 | 62.681
7.5 | 0.656 | 0.00887 | -0.07 | 73.991
8 | 0.688 | 0.01229 | -0.071 | 55.951
8.5 | 0.72 | 0.01254 | -0.071 | 57.408
9 | 0.74 | 0.01514 | -0.07 | 48.862
9.5 | 0.776 | 0.01479 | -0.071 | 52.437
10 | 0.662 | 0.06643 | -0.038 | 9.971
10.5 | 0.838 | 0.01558 | -0.072 | 53.805
11 | 0.758 | 0.04866 | -0.057 | 15.573
11.5 | 0.741 | 0.07808 | -0.038 | 9.486
12 | 0.935 | 0.01597 | -0.073 | 58.577
12.5 | 0.96 | 0.01782 | -0.073 | 53.855
13 | 0.98 | 0.02052 | -0.073 | 47.762
13.5 | 0.989 | 0.02613 | -0.071 | 37.86
14 | 0.986 | 0.03783 | -0.068 | 26.071
14.5 | 0.922 | 0.09059 | -0.053 | 10.174
15 | 0.945 | 0.09802 | -0.052 | 9.643
15.5 | 0.955 | 0.12238 | -0.047 | 7.806
16 | 0.983 | 0.12748 | -0.048 | 7.709
16.5 | 1.005 | 0.14349 | -0.046 | 7.004
17 | 1.032 | 0.14726 | -0.048 | 7.009
17.5 | 1.059 | 0.15127 | -0.049 | 7.003
18 | 1.087 | 0.15583 | -0.05 | 6.975
18.5 | 1.109 | 0.17516 | -0.049 | 6.331
19 | 1.136 | 0.17822 | -0.05 | 6.374
19.5 | 1.163 | 0.18241 | -0.051 | 6.375
20 | 1.19 | 0.1866 | -0.052 | 6.376

## 144. Re 18M Mach 0.50 (2)
BIGFOIL.COM POLAR EXPORT
goe795
GOE 795 |  |  |  | Cl Max: | 1.2632 | at alpha= | 7.5 | deg
XFOIL ncrit=9 |  |  |  | L/D Max: | 146.581 | at alpha= | 6 | deg
Re: | 18000000 |  |  | Cd Min: | 0.11599 | at alpha= | 12.5 | deg
Mach: | 0.5 |  |  | Cl=0 at alpha= | -99 | deg
|  |  |  | @ Cl=0.1, Cd= | 0.00529
|  |  |  | @ Cl=0.4, Cd= | 0.0057522
|  |  |  | @ Cl=0.6, Cd= | 0.0062832
alpha (deg) | Cl | Cd | Cm | Cl/Cd
0 | 0.3007 | 0.00529 | -0.0642 | 56.8431
0.5 | 0.3589 | 0.00554 | -0.0624 | 64.7834
1 | 0.417 | 0.00584 | -0.0606 | 71.4041
1.5 | 0.4768 | 0.00603 | -0.0591 | 79.0713
2 | 0.5338 | 0.00622 | -0.057 | 85.8199
2.5 | 0.5951 | 0.00628 | -0.0556 | 94.7611
3 | 0.6562 | 0.00632 | -0.054 | 103.8291
3.5 | 0.7161 | 0.00635 | -0.052 | 112.7717
4 | 0.7753 | 0.00632 | -0.0496 | 122.6741
4.5 | 0.8358 | 0.00637 | -0.0473 | 131.2088
5 | 0.8898 | 0.00634 | -0.0433 | 140.347
6 | 1.0803 | 0.00737 | -0.0513 | 146.5807
6.5 | 1.169 | 0.00824 | -0.0524 | 141.8689
7 | 1.2475 | 0.01039 | -0.0507 | 120.0674
7.5 | 1.2632 | 0.01395 | -0.038 | 90.552
8 | 1.2533 | 0.01922 | -0.0238 | 65.2081
8.5 | 1.2134 | 0.02376 | -0.0069 | 51.069
9 | 1.175 | 0.02965 | 0.0038 | 39.629
9.5 | 1.1328 | 0.03772 | 0.008 | 30.0318
10.5 | 1.0627 | 0.06002 | -0.0016 | 17.7058
11 | 1.0344 | 0.07438 | -0.0117 | 13.907
11.5 | 1.0069 | 0.08951 | -0.0205 | 11.249
12 | 0.9841 | 0.10293 | -0.0264 | 9.5609
12.5 | 0.9647 | 0.11599 | -0.033 | 8.3171

## 145. Re 20M Mach 0.00 (1)
BIGFOIL.COM POLAR EXPORT
goe795
GOE 795 |  |  |  | Cl Max: | 1.063 | at alpha= | 8.5 | deg
JavaFoil+Calcfoil stall+Eppler ext transition |  |  |  | L/D Max: | 120.824 | at alpha= | 9 | deg
Re: | 20000000 |  |  | Cd Min: | 0.00732 | at alpha= | -1.5 | deg
Mach: | 0 |  |  | Cl=0 at alpha= | -2.4152 | deg
|  |  |  | @ Cl=0.1, Cd= | 0.0074733
|  |  |  | @ Cl=0.4, Cd= | 0.0085
|  |  |  | @ Cl=0.6, Cd= | 0.0091584
alpha (deg) | Cl | Cd | Cm | Cl/Cd
-14 | -0.385 | 0.08919 | -0.026 | -4.314
-13.5 | -0.404 | 0.08409 | -0.027 | -4.803
-13 | -0.422 | 0.07942 | -0.027 | -5.318
-12.5 | -0.44 | 0.07434 | -0.028 | -5.92
-12 | -0.456 | 0.06989 | -0.028 | -6.526
-11.5 | -0.47 | 0.06558 | -0.029 | -7.165
-11 | -0.481 | 0.06116 | -0.029 | -7.866
-10.5 | -0.489 | 0.05664 | -0.03 | -8.636
-10 | -0.498 | 0.04867 | -0.033 | -10.228
-9.5 | -0.5 | 0.04275 | -0.035 | -11.699
-9 | -0.574 | 0.00974 | -0.048 | -58.922
-8.5 | -0.571 | 0.00805 | -0.049 | -70.98
-8 | -0.549 | 0.0089 | -0.049 | -61.626
-7.5 | -0.52 | 0.0086 | -0.05 | -60.388
-7 | -0.484 | 0.00837 | -0.05 | -57.744
-6.5 | -0.439 | 0.00813 | -0.05 | -53.986
-6 | -0.392 | 0.00792 | -0.051 | -49.412
-5.5 | -0.342 | 0.00771 | -0.051 | -44.293
-5 | -0.29 | 0.0076 | -0.052 | -38.136
-4.5 | -0.236 | 0.00746 | -0.052 | -31.657
-4 | -0.181 | 0.00735 | -0.052 | -24.606
-3.5 | -0.125 | 0.00775 | -0.053 | -16.064
-3 | -0.067 | 0.00767 | -0.053 | -8.778
-2.5 | -0.01 | 0.00757 | -0.053 | -1.258
-2 | 0.049 | 0.00859 | -0.054 | 5.677
-1.5 | 0.107 | 0.00732 | -0.054 | 14.665
-1 | 0.166 | 0.00837 | -0.055 | 19.832
-0.5 | 0.225 | 0.00813 | -0.055 | 27.631
0 | 0.283 | 0.00811 | -0.055 | 34.896
0.5 | 0.342 | 0.00851 | -0.056 | 40.14
1 | 0.4 | 0.0085 | -0.056 | 47.053
1.5 | 0.458 | 0.0091 | -0.056 | 50.332
2 | 0.516 | 0.00897 | -0.057 | 57.534
2.5 | 0.574 | 0.00909 | -0.057 | 63.15
3 | 0.631 | 0.00924 | -0.058 | 68.318
3.5 | 0.689 | 0.00894 | -0.058 | 77.036
4 | 0.745 | 0.00903 | -0.058 | 82.474
4.5 | 0.799 | 0.00911 | -0.059 | 87.738
5 | 0.852 | 0.00965 | -0.059 | 88.273
5.5 | 0.901 | 0.00852 | -0.06 | 105.749
6 | 0.947 | 0.00868 | -0.06 | 109.043
6.5 | 0.985 | 0.00896 | -0.06 | 109.96
7 | 1.016 | 0.0091 | -0.061 | 111.72
7.5 | 1.04 | 0.00941 | -0.061 | 110.52
8 | 1.056 | 0.00975 | -0.061 | 108.39
8.5 | 1.063 | 0.01009 | -0.062 | 105.376
9 | 1.062 | 0.00879 | -0.062 | 120.824
9.5 | 1.051 | 0.00928 | -0.063 | 113.243
10 | 1.033 | 0.00979 | -0.063 | 105.448
10.5 | 1.007 | 0.00916 | -0.063 | 109.869
11 | 0.974 | 0.00964 | -0.064 | 101.072
11.5 | 0.937 | 0.01236 | -0.064 | 75.786
12 | 0.895 | 0.01312 | -0.064 | 68.271
12.5 | 0.851 | 0.01396 | -0.064 | 60.915
13 | 0.8 | 0.01513 | -0.064 | 52.897
13.5 | 0.751 | 0.01653 | -0.064 | 45.434

## 146. Re 20M Mach 0.00 (2)
BIGFOIL.COM POLAR EXPORT
goe795
GOE 795 |  |  |  | Cl Max: | 1.8776 | at alpha= | 19 | deg
XFOIL ncrit=9 |  |  |  | L/D Max: | 148.196 | at alpha= | 8 | deg
Re: | 20000000 |  |  | Cd Min: | 0.04103 | at alpha= | 20 | deg
Mach: | 0 |  |  | Cl=0 at alpha= | -2.5184 | deg
|  |  |  | @ Cl=0.1, Cd= | 0.0048848
|  |  |  | @ Cl=0.4, Cd= | 0.0056874
|  |  |  | @ Cl=0.6, Cd= | 0.0059859
alpha (deg) | Cl | Cd | Cm | Cl/Cd
-18.5 | -1.5173 | 0.03067 | -0.0826 | -49.4718
-18 | -1.5412 | 0.02777 | -0.0745 | -55.4987
-17.5 | -1.5323 | 0.02506 | -0.07 | -61.1453
-17 | -1.4981 | 0.02266 | -0.0695 | -66.1121
-16.5 | -1.459 | 0.02055 | -0.0692 | -70.9976
-16 | -1.4153 | 0.01875 | -0.0691 | -75.4827
-15.5 | -1.3681 | 0.01726 | -0.0693 | -79.2642
-15 | -1.3192 | 0.01595 | -0.0695 | -82.7085
-14.5 | -1.2695 | 0.01467 | -0.0696 | -86.5372
-14 | -1.2171 | 0.01355 | -0.0701 | -89.8229
-13.5 | -1.1632 | 0.01259 | -0.0707 | -92.3908
-13 | -1.109 | 0.01166 | -0.0713 | -95.1115
-12.5 | -1.0682 | 0.0109 | -0.0686 | -98
-12 | -1.0198 | 0.0102 | -0.0675 | -99.9804
-11.5 | -0.9672 | 0.00953 | -0.0673 | -101.49
-11 | -0.9075 | 0.00886 | -0.0687 | -102.4266
-10.5 | -0.8405 | 0.00806 | -0.0717 | -104.2804
-10 | -0.7759 | 0.0074 | -0.0741 | -104.8514
-9.5 | -0.7286 | 0.00691 | -0.0725 | -105.4414
-9 | -0.6802 | 0.00645 | -0.071 | -105.4574
-8.5 | -0.6296 | 0.00621 | -0.0699 | -101.3849
-8 | -0.5788 | 0.006 | -0.0688 | -96.4667
-7.5 | -0.5291 | 0.00588 | -0.0675 | -89.983
-7 | -0.4786 | 0.00578 | -0.0663 | -82.8028
-6.5 | -0.4272 | 0.00562 | -0.0654 | -76.0142
-6 | -0.3749 | 0.00547 | -0.0646 | -68.5375
-5.5 | -0.3219 | 0.00535 | -0.0639 | -60.1682
-5 | -0.268 | 0.00523 | -0.0634 | -51.2428
-4.5 | -0.2137 | 0.00511 | -0.063 | -41.82
-4 | -0.1595 | 0.00502 | -0.0626 | -31.7729
-3.5 | -0.1052 | 0.00492 | -0.0622 | -21.3821
-3 | -0.0511 | 0.00484 | -0.0617 | -10.5579
-2 | 0.055 | 0.00484 | -0.0604 | 11.3636
-1.5 | 0.1052 | 0.00489 | -0.0591 | 21.5133
-1 | 0.1554 | 0.00511 | -0.0579 | 30.411
-0.5 | 0.2072 | 0.00526 | -0.057 | 39.3916
0 | 0.2582 | 0.00535 | -0.056 | 48.2617
0.5 | 0.3097 | 0.00554 | -0.055 | 55.9025
1 | 0.3625 | 0.00563 | -0.0544 | 64.3872
1.5 | 0.4148 | 0.00571 | -0.0536 | 72.6445
2 | 0.466 | 0.00583 | -0.0526 | 79.9314
2.5 | 0.5168 | 0.00596 | -0.0516 | 86.7114
3 | 0.5693 | 0.00598 | -0.0509 | 95.2007
3.5 | 0.6213 | 0.00599 | -0.0502 | 103.7229
4.5 | 0.7232 | 0.00602 | -0.0482 | 120.1329
5 | 0.7717 | 0.00593 | -0.0468 | 130.1349
5.5 | 0.8156 | 0.00604 | -0.0443 | 135.0331
6 | 0.9016 | 0.00624 | -0.0518 | 144.4872
6.5 | 0.9506 | 0.00655 | -0.0504 | 145.1298
7.5 | 1.0881 | 0.00735 | -0.0571 | 148.0408
8 | 1.15 | 0.00776 | -0.0589 | 148.1959
8.5 | 1.2105 | 0.00817 | -0.0604 | 148.164
9 | 1.2658 | 0.00858 | -0.0608 | 147.5291
9.5 | 1.3167 | 0.009 | -0.0602 | 146.3
10 | 1.3663 | 0.00951 | -0.0593 | 143.6698
10.5 | 1.4139 | 0.01002 | -0.0581 | 141.1078
11 | 1.4545 | 0.01049 | -0.0553 | 138.6559
11.5 | 1.4985 | 0.01101 | -0.0534 | 136.1035
12 | 1.5423 | 0.01155 | -0.0515 | 133.5325
12.5 | 1.5844 | 0.01217 | -0.0494 | 130.189
13 | 1.6252 | 0.01281 | -0.0471 | 126.8696
13.5 | 1.6641 | 0.01348 | -0.0444 | 123.4496
14 | 1.6979 | 0.01421 | -0.0409 | 119.4863
14.5 | 1.7279 | 0.01499 | -0.0366 | 115.2702
15 | 1.7599 | 0.01591 | -0.033 | 110.616
15.5 | 1.7823 | 0.01683 | -0.0277 | 105.9002
16 | 1.8074 | 0.0178 | -0.0233 | 101.5393
16.5 | 1.8225 | 0.01941 | -0.0178 | 93.8949
17 | 1.8389 | 0.02103 | -0.0132 | 87.4417
17.5 | 1.856 | 0.02276 | -0.0092 | 81.5466
18 | 1.8656 | 0.02516 | -0.0052 | 74.1494
18.5 | 1.873 | 0.028 | -0.0018 | 66.8929
19 | 1.8776 | 0.03141 | 0.0008 | 59.7771
19.5 | 1.8763 | 0.03571 | 0.0027 | 52.5427
20 | 1.8696 | 0.04103 | 0.0037 | 45.5667

## 147. Re 20M Mach 0.10 (1)
BIGFOIL.COM POLAR EXPORT
goe795
GOE 795 |  |  |  | Cl Max: | 1.059 | at alpha= | 8.5 | deg
JavaFoil+Calcfoil stall+Eppler ext transition |  |  |  | L/D Max: | 118.397 | at alpha= | 9 | deg
Re: | 20000000 |  |  | Cd Min: | 0.00734 | at alpha= | -1.5 | deg
Mach: | 0.1 |  |  | Cl=0 at alpha= | -2.4152 | deg
|  |  |  | @ Cl=0.1, Cd= | 0.0073644
|  |  |  | @ Cl=0.4, Cd= | 0.00852
|  |  |  | @ Cl=0.6, Cd= | 0.0091734
alpha (deg) | Cl | Cd | Cm | Cl/Cd
-13.5 | -0.37 | 0.08527 | -0.026 | -4.343
-13 | -0.392 | 0.08026 | -0.027 | -4.883
-12.5 | -0.413 | 0.07528 | -0.028 | -5.483
-12 | -0.432 | 0.07063 | -0.028 | -6.118
-11.5 | -0.449 | 0.06625 | -0.029 | -6.783
-11 | -0.464 | 0.06226 | -0.029 | -7.444
-10.5 | -0.475 | 0.05729 | -0.03 | -8.294
-10 | -0.483 | 0.05203 | -0.032 | -9.288
-9.5 | -0.491 | 0.04408 | -0.034 | -11.131
-9 | -0.545 | 0.0139 | -0.045 | -39.179
-8.5 | -0.568 | 0.00812 | -0.049 | -69.889
-8 | -0.547 | 0.00898 | -0.05 | -60.871
-7.5 | -0.519 | 0.00868 | -0.05 | -59.803
-7 | -0.484 | 0.0084 | -0.05 | -57.635
-6.5 | -0.44 | 0.00819 | -0.051 | -53.725
-6 | -0.393 | 0.00798 | -0.051 | -49.164
-5.5 | -0.343 | 0.00775 | -0.051 | -44.237
-5 | -0.291 | 0.00761 | -0.052 | -38.236
-4.5 | -0.237 | 0.0075 | -0.052 | -31.6
-4 | -0.182 | 0.00738 | -0.053 | -24.6
-3.5 | -0.125 | 0.0078 | -0.053 | -16.042
-3 | -0.068 | 0.00768 | -0.053 | -8.813
-2.5 | -0.01 | 0.0076 | -0.054 | -1.259
-2 | 0.049 | 0.00752 | -0.054 | 6.513
-1.5 | 0.108 | 0.00734 | -0.054 | 14.701
-1 | 0.167 | 0.0084 | -0.055 | 19.854
-0.5 | 0.226 | 0.00814 | -0.055 | 27.731
0 | 0.285 | 0.00813 | -0.056 | 35.02
0.5 | 0.343 | 0.00852 | -0.056 | 40.281
1 | 0.402 | 0.00852 | -0.056 | 47.206
1.5 | 0.461 | 0.00912 | -0.057 | 50.487
2 | 0.519 | 0.00899 | -0.057 | 57.705
2.5 | 0.577 | 0.00911 | -0.058 | 63.315
3 | 0.635 | 0.00927 | -0.058 | 68.474
3.5 | 0.692 | 0.00896 | -0.058 | 77.223
4 | 0.749 | 0.00906 | -0.059 | 82.658
4.5 | 0.803 | 0.00913 | -0.059 | 87.943
5 | 0.855 | 0.00968 | -0.059 | 88.375
5.5 | 0.905 | 0.00858 | -0.06 | 105.514
6 | 0.95 | 0.00871 | -0.06 | 109.108
6.5 | 0.988 | 0.009 | -0.061 | 109.812
7 | 1.019 | 0.00917 | -0.061 | 111.042
7.5 | 1.041 | 0.00945 | -0.061 | 110.198
8 | 1.055 | 0.00985 | -0.062 | 107.115
8.5 | 1.059 | 0.01017 | -0.062 | 104.123
9 | 1.054 | 0.0089 | -0.063 | 118.397
9.5 | 1.039 | 0.0094 | -0.063 | 110.589
10 | 1.016 | 0.00992 | -0.063 | 102.403
10.5 | 0.984 | 0.00928 | -0.064 | 106.128
11 | 0.947 | 0.00979 | -0.064 | 96.731
11.5 | 0.903 | 0.01258 | -0.064 | 71.759
12 | 0.855 | 0.0134 | -0.064 | 63.838
12.5 | 0.803 | 0.01441 | -0.065 | 55.755
13 | 0.748 | 0.01571 | -0.064 | 47.607
13.5 | 0.693 | 0.01746 | -0.064 | 39.669

## 148. Re 20M Mach 0.10 (2)
BIGFOIL.COM POLAR EXPORT
goe795
GOE 795 |  |  |  | Cl Max: | 1.8392 | at alpha= | 18 | deg
XFOIL ncrit=9 |  |  |  | L/D Max: | 148.041 | at alpha= | 7.5 | deg
Re: | 20000000 |  |  | Cd Min: | 0.23401 | at alpha= | -20 | deg
Mach: | 0.1 |  |  | Cl=0 at alpha= | -2.5173 | deg
|  |  |  | @ Cl=0.1, Cd= | 0.0048844
|  |  |  | @ Cl=0.4, Cd= | 0.0057087
|  |  |  | @ Cl=0.6, Cd= | 0.0059953
alpha (deg) | Cl | Cd | Cm | Cl/Cd
-20 | -0.7017 | 0.23401 | 0.0366 | -2.9986
-19.5 | -0.6854 | 0.22879 | 0.0332 | -2.9958
-19 | -0.6712 | 0.2223 | 0.0297 | -3.0193
-17.5 | -1.4341 | 0.033 | -0.084 | -43.4576
-17 | -1.4678 | 0.02895 | -0.0763 | -50.7012
-16.5 | -1.4524 | 0.02497 | -0.0744 | -58.1658
-16 | -1.4178 | 0.02197 | -0.0739 | -64.5335
-15.5 | -1.375 | 0.01976 | -0.0737 | -69.585
-15 | -1.3281 | 0.01793 | -0.0735 | -74.0714
-14.5 | -1.2805 | 0.01613 | -0.0733 | -79.3862
-14 | -1.229 | 0.01468 | -0.0733 | -83.7193
-13.5 | -1.175 | 0.01349 | -0.0737 | -87.1016
-13 | -1.1207 | 0.01235 | -0.0739 | -90.7449
-12.5 | -1.0781 | 0.01144 | -0.0713 | -94.2395
-12 | -1.0299 | 0.01064 | -0.0698 | -96.7951
-11.5 | -0.9772 | 0.00987 | -0.0693 | -99.0071
-11 | -0.9171 | 0.00913 | -0.0703 | -100.4491
-10.5 | -0.8489 | 0.00844 | -0.0732 | -100.5806
-10 | -0.7829 | 0.00762 | -0.0756 | -102.7428
-9.5 | -0.7334 | 0.00716 | -0.0741 | -102.4302
-9 | -0.6853 | 0.0066 | -0.0724 | -103.8333
-8.5 | -0.6349 | 0.00627 | -0.071 | -101.26
-8 | -0.5835 | 0.00605 | -0.0698 | -96.4463
-7.5 | -0.5333 | 0.00592 | -0.0684 | -90.0845
-7 | -0.4822 | 0.00581 | -0.0671 | -82.9948
-6.5 | -0.4303 | 0.00566 | -0.0661 | -76.0247
-6 | -0.3776 | 0.00549 | -0.0652 | -68.7796
-5.5 | -0.3242 | 0.00537 | -0.0645 | -60.3724
-5 | -0.2699 | 0.00524 | -0.0639 | -51.5076
-4.5 | -0.2152 | 0.00512 | -0.0635 | -42.0312
-4 | -0.1606 | 0.00503 | -0.063 | -31.9284
-3.5 | -0.106 | 0.00492 | -0.0626 | -21.5447
-3 | -0.0515 | 0.00484 | -0.0621 | -10.6405
-2 | 0.0552 | 0.00484 | -0.0607 | 11.405
-1.5 | 0.1057 | 0.00489 | -0.0594 | 21.6155
-0.5 | 0.2083 | 0.00526 | -0.0573 | 39.6008
0 | 0.2596 | 0.00534 | -0.0563 | 48.6142
0.5 | 0.3112 | 0.00554 | -0.0553 | 56.1733
1 | 0.3643 | 0.00564 | -0.0546 | 64.5922
2 | 0.4683 | 0.00584 | -0.0528 | 80.1884
2.5 | 0.5194 | 0.00597 | -0.0518 | 87.0017
3 | 0.5722 | 0.00599 | -0.0511 | 95.5259
3.5 | 0.6244 | 0.006 | -0.0503 | 104.0667
4.5 | 0.727 | 0.00603 | -0.0483 | 120.5638
5 | 0.7758 | 0.00594 | -0.0468 | 130.6061
5.5 | 0.8194 | 0.00609 | -0.0442 | 134.5484
6 | 0.9067 | 0.00627 | -0.0518 | 144.6093
6.5 | 0.9569 | 0.00658 | -0.0505 | 145.4255
7 | 1.0309 | 0.00703 | -0.0549 | 146.643
7.5 | 1.0955 | 0.0074 | -0.0571 | 148.0405
8 | 1.1581 | 0.00783 | -0.0588 | 147.9055
8.5 | 1.2189 | 0.00825 | -0.0602 | 147.7455
9 | 1.2744 | 0.00867 | -0.0603 | 146.9896
9.5 | 1.3257 | 0.00911 | -0.0596 | 145.5214
10 | 1.3759 | 0.00965 | -0.0586 | 142.5803
10.5 | 1.4218 | 0.01018 | -0.0567 | 139.666
11 | 1.4637 | 0.01067 | -0.054 | 137.179
11.5 | 1.5083 | 0.01122 | -0.0519 | 134.4296
12 | 1.5523 | 0.0118 | -0.0498 | 131.5508
12.5 | 1.5945 | 0.01246 | -0.0474 | 127.9695
13 | 1.6351 | 0.01316 | -0.0448 | 124.2477
13.5 | 1.6727 | 0.01391 | -0.0416 | 120.2516
14 | 1.6975 | 0.01498 | -0.0359 | 113.3178
14.5 | 1.731 | 0.01596 | -0.0322 | 108.4586
15 | 1.7539 | 0.01691 | -0.0266 | 103.7197
15.5 | 1.7767 | 0.01806 | -0.0215 | 98.3776
16 | 1.7986 | 0.01934 | -0.0166 | 92.999
16.5 | 1.8153 | 0.02102 | -0.0117 | 86.3606
17 | 1.8252 | 0.02329 | -0.0066 | 78.3684
17.5 | 1.8389 | 0.02553 | -0.0028 | 72.029
18 | 1.8392 | 0.02906 | 0.0011 | 63.2897
18.5 | 1.8374 | 0.03325 | 0.0039 | 55.2602
19 | 1.8323 | 0.03829 | 0.0054 | 47.8532
19.5 | 1.8169 | 0.04496 | 0.0057 | 40.4115
20 | 1.7941 | 0.05328 | 0.0044 | 33.673

## 149. Re 20M Mach 0.25 (1)
BIGFOIL.COM POLAR EXPORT
goe795
GOE 795 |  |  |  | Cl Max: | 1.039 | at alpha= | 7.5 | deg
JavaFoil+Calcfoil stall+Eppler ext transition |  |  |  | L/D Max: | 108.775 | at alpha= | 8.5 | deg
Re: | 20000000 |  |  | Cd Min: | 0.00743 | at alpha= | -1.5 | deg
Mach: | 0.25 |  |  | Cl=0 at alpha= | -2.4167 | deg
|  |  |  | @ Cl=0.1, Cd= | 0.0074589
|  |  |  | @ Cl=0.4, Cd= | 0.01994
|  |  |  | @ Cl=0.6, Cd= | 0.01994
alpha (deg) | Cl | Cd | Cm | Cl/Cd
-13 | -0.06 | 0.08571 | -0.026 | -0.703
-12.5 | -0.135 | 0.08096 | -0.026 | -1.672
-12 | -0.205 | 0.07629 | -0.027 | -2.69
-11.5 | -0.261 | 0.07117 | -0.027 | -3.671
-11 | -0.31 | 0.06612 | -0.028 | -4.693
-10.5 | -0.353 | 0.0615 | -0.029 | -5.736
-10 | -0.388 | 0.05678 | -0.03 | -6.83
-9.5 | -0.414 | 0.05248 | -0.031 | -7.896
-9 | -0.435 | 0.04581 | -0.034 | -9.487
-8.5 | -0.456 | 0.03247 | -0.039 | -14.055
-8 | -0.528 | 0.00808 | -0.051 | -65.277
-7.5 | -0.511 | 0.00904 | -0.051 | -56.569
-7 | -0.484 | 0.0087 | -0.052 | -55.56
-6.5 | -0.442 | 0.00843 | -0.052 | -52.498
-6 | -0.397 | 0.00817 | -0.052 | -48.617
-5.5 | -0.348 | 0.00792 | -0.053 | -43.97
-5 | -0.297 | 0.00777 | -0.053 | -38.185
-4.5 | -0.242 | 0.00761 | -0.054 | -31.845
-4 | -0.186 | 0.00752 | -0.054 | -24.743
-3.5 | -0.128 | 0.0079 | -0.054 | -16.248
-3 | -0.069 | 0.00779 | -0.055 | -8.91
-2.5 | -0.01 | 0.00768 | -0.055 | -1.279
-2 | 0.05 | 0.00759 | -0.056 | 6.633
-1.5 | 0.111 | 0.00743 | -0.056 | 14.907
-1 | 0.171 | 0.00743 | -0.056 | 23.058
-0.5 | 0.232 | 0.00823 | -0.057 | 28.187
0 | 0.292 | 0.00822 | -0.057 | 35.577
0.5 | 0.353 | 0.00865 | -0.058 | 40.77
1 | 0.413 | 0.00918 | -0.058 | 44.991
1.5 | 0.473 | 0.00927 | -0.058 | 51.047
2 | 0.533 | 0.00915 | -0.059 | 58.286
2.5 | 0.593 | 0.00928 | -0.059 | 63.881
3 | 0.652 | 0.00945 | -0.06 | 69.01
3.5 | 0.711 | 0.00916 | -0.06 | 77.592
4 | 0.769 | 0.00925 | -0.06 | 83.071
4.5 | 0.824 | 0.00811 | -0.061 | 101.681
5 | 0.877 | 0.00859 | -0.061 | 102.087
5.5 | 0.926 | 0.00879 | -0.062 | 105.437
6 | 0.97 | 0.00899 | -0.062 | 107.947
6.5 | 1.004 | 0.00923 | -0.062 | 108.738
7 | 1.028 | 0.00952 | -0.063 | 107.934
7.5 | 1.039 | 0.00986 | -0.063 | 105.434
8 | 1.037 | 0.01037 | -0.063 | 100.033
8.5 | 1.019 | 0.00937 | -0.064 | 108.775
9 | 0.985 | 0.00952 | -0.064 | 103.512
9.5 | 0.935 | 0.01005 | -0.065 | 93.085
10 | 0.87 | 0.00943 | -0.065 | 92.172
10.5 | 0.79 | 0.00922 | -0.065 | 85.697
11 | 0.698 | 0.01315 | -0.066 | 53.132
11.5 | 0.597 | 0.01408 | -0.066 | 42.385
12 | 0.484 | 0.01604 | -0.065 | 30.144
12.5 | 0.361 | 0.01994 | -0.064 | 18.126

## 150. Re 20M Mach 0.25 (2)
BIGFOIL.COM POLAR EXPORT
goe795
GOE 795 |  |  |  | Cl Max: | 1.6263 | at alpha= | 13 | deg
XFOIL ncrit=9 |  |  |  | L/D Max: | 147.497 | at alpha= | 7.5 | deg
Re: | 20000000 |  |  | Cd Min: | 0.13462 | at alpha= | 18 | deg
Mach: | 0.25 |  |  | Cl=0 at alpha= | -99 | deg
|  |  |  | @ Cl=0.1, Cd= | 0.00532
|  |  |  | @ Cl=0.4, Cd= | 0.0057124
|  |  |  | @ Cl=0.6, Cd= | 0.0060429
alpha (deg) | Cl | Cd | Cm | Cl/Cd
0 | 0.2671 | 0.00532 | -0.0577 | 50.2068
0.5 | 0.3197 | 0.00555 | -0.0566 | 57.6036
1 | 0.3743 | 0.00566 | -0.0558 | 66.1307
1.5 | 0.4282 | 0.00577 | -0.0549 | 74.2114
2 | 0.4811 | 0.00587 | -0.0538 | 81.9591
2.5 | 0.5338 | 0.00602 | -0.0526 | 88.6711
3 | 0.5884 | 0.00604 | -0.0518 | 97.4172
4.5 | 0.7481 | 0.00608 | -0.0485 | 123.0428
5 | 0.7985 | 0.006 | -0.0467 | 133.0833
5.5 | 0.8421 | 0.00622 | -0.0434 | 135.3859
6 | 0.9354 | 0.00642 | -0.0515 | 145.7009
6.5 | 0.9923 | 0.00683 | -0.0509 | 145.2855
7 | 1.0696 | 0.00727 | -0.055 | 147.1252
7.5 | 1.1372 | 0.00771 | -0.0567 | 147.4968
8 | 1.2031 | 0.00825 | -0.058 | 145.8303
8.5 | 1.2654 | 0.00877 | -0.0584 | 144.2873
9 | 1.3216 | 0.00929 | -0.0573 | 142.2605
9.5 | 1.3757 | 0.00985 | -0.0558 | 139.665
10 | 1.4215 | 0.0106 | -0.0524 | 134.1038
10.5 | 1.464 | 0.01138 | -0.0484 | 128.6467
11 | 1.5105 | 0.01213 | -0.0451 | 124.526
11.5 | 1.5544 | 0.01304 | -0.0413 | 119.2025
12 | 1.5943 | 0.01415 | -0.0368 | 112.6714
12.5 | 1.6208 | 0.01586 | -0.0301 | 102.1942
13 | 1.6263 | 0.01793 | -0.02 | 90.7027
13.5 | 1.6179 | 0.02109 | -0.0093 | 76.7141
14 | 1.5885 | 0.02603 | 0.0008 | 61.0257
14.5 | 1.5619 | 0.03182 | 0.007 | 49.0855
15 | 1.5375 | 0.03872 | 0.0095 | 39.7082
15.5 | 1.5005 | 0.04846 | 0.0083 | 30.9637
16 | 1.4709 | 0.05904 | 0.0045 | 24.9136
16.5 | 1.434 | 0.07238 | -0.0024 | 19.8121
17 | 1.3069 | 0.10332 | -0.0212 | 12.6491
17.5 | 1.3617 | 0.1019 | -0.0185 | 13.3631
18 | 1.2327 | 0.13462 | -0.0368 | 9.1569

## 151. Re 20M Mach 0.50 (1)
BIGFOIL.COM POLAR EXPORT
goe795
GOE 795 |  |  |  | Cl Max: | 1.19 | at alpha= | 20 | deg
JavaFoil+Calcfoil stall+Eppler ext transition |  |  |  | L/D Max: | 117.385 | at alpha= | 6 | deg
Re: | 20000000 |  |  | Cd Min: | 0.00768 | at alpha= | 0 | deg
Mach: | 0.5 |  |  | Cl=0 at alpha= | -2.4179 | deg
|  |  |  | @ Cl=0.1, Cd= | 0.0079206
|  |  |  | @ Cl=0.4, Cd= | 0.0082871
|  |  |  | @ Cl=0.6, Cd= | 0.0078929
alpha (deg) | Cl | Cd | Cm | Cl/Cd
-20 | -0.937 | 0.17611 | -0.029 | -5.318
-19.5 | -0.91 | 0.17049 | -0.029 | -5.34
-19 | -0.884 | 0.16601 | -0.029 | -5.325
-18.5 | -0.857 | 0.16173 | -0.029 | -5.301
-18 | -0.831 | 0.15579 | -0.029 | -5.332
-17.5 | -0.805 | 0.15191 | -0.029 | -5.297
-17 | -0.78 | 0.13618 | -0.03 | -5.725
-16.5 | -0.753 | 0.13039 | -0.029 | -5.773
-16 | -0.726 | 0.12707 | -0.029 | -5.712
-15.5 | -0.7 | 0.11879 | -0.029 | -5.889
-15 | -0.676 | 0.10136 | -0.031 | -6.674
-14.5 | -0.651 | 0.0941 | -0.032 | -6.914
-14 | -0.626 | 0.08588 | -0.033 | -7.288
-13.5 | -0.601 | 0.07866 | -0.034 | -7.643
-13 | -0.58 | 0.0685 | -0.036 | -8.473
-12.5 | -0.558 | 0.06003 | -0.038 | -9.301
-12 | -0.538 | 0.05034 | -0.041 | -10.694
-11.5 | -0.487 | 0.0754 | -0.029 | -6.457
-11 | -0.464 | 0.06543 | -0.033 | -7.091
-10.5 | -0.44 | 0.05782 | -0.035 | -7.61
-10 | -0.423 | 0.04512 | -0.04 | -9.374
-9.5 | -0.451 | 0.01226 | -0.053 | -36.757
-9 | -0.353 | 0.05859 | -0.029 | -6.023
-8.5 | -0.329 | 0.05034 | -0.033 | -6.541
-8 | -0.3 | 0.05254 | -0.029 | -5.703
-7.5 | -0.276 | 0.04421 | -0.035 | -6.249
-7 | -0.274 | 0.0188 | -0.05 | -14.577
-6.5 | -0.272 | 0.00832 | -0.058 | -32.644
-6 | -0.239 | 0.00785 | -0.059 | -30.366
-5.5 | -0.33 | 0.00879 | -0.059 | -37.517
-5 | -0.305 | 0.00853 | -0.06 | -35.725
-4.5 | -0.258 | 0.0083 | -0.06 | -31.139
-4 | -0.202 | 0.00807 | -0.06 | -25.066
-3.5 | -0.141 | 0.00848 | -0.061 | -16.658
-3 | -0.077 | 0.00828 | -0.061 | -9.291
-2.5 | -0.011 | 0.00816 | -0.062 | -1.339
-2 | 0.056 | 0.00805 | -0.062 | 6.974
-1.5 | 0.124 | 0.00785 | -0.063 | 15.768
-1 | 0.192 | 0.00779 | -0.063 | 24.579
-0.5 | 0.259 | 0.00778 | -0.063 | 33.335
0 | 0.327 | 0.00768 | -0.064 | 42.574
0.5 | 0.394 | 0.00822 | -0.064 | 47.962
1 | 0.462 | 0.00898 | -0.065 | 51.421
1.5 | 0.529 | 0.00796 | -0.065 | 66.442
2 | 0.595 | 0.00788 | -0.066 | 75.515
2.5 | 0.661 | 0.00805 | -0.066 | 82.142
3 | 0.727 | 0.00824 | -0.067 | 88.219
3.5 | 0.792 | 0.00806 | -0.067 | 98.212
4 | 0.855 | 0.00826 | -0.067 | 103.61
4.5 | 0.913 | 0.0084 | -0.068 | 108.787
5 | 0.964 | 0.00917 | -0.068 | 105.172
5.5 | 1.004 | 0.00958 | -0.069 | 104.832
6 | 1.019 | 0.00868 | -0.069 | 117.385
6.5 | 0.948 | 0.00934 | -0.07 | 101.473
7 | 0.624 | 0.00985 | -0.07 | 63.35
7.5 | 0.656 | 0.00911 | -0.07 | 72.063
8 | 0.688 | 0.00892 | -0.071 | 77.101
8.5 | 0.72 | 0.01234 | -0.071 | 58.378
9 | 0.741 | 0.01484 | -0.07 | 49.927
9.5 | 0.778 | 0.01437 | -0.071 | 54.15
10 | 0.662 | 0.06583 | -0.038 | 10.063
10.5 | 0.84 | 0.01513 | -0.072 | 55.521
11 | 0.807 | 0.02926 | -0.066 | 27.59
11.5 | 0.741 | 0.07694 | -0.038 | 9.627
12 | 0.932 | 0.01676 | -0.073 | 55.574
12.5 | 0.952 | 0.01945 | -0.073 | 48.939
13 | 0.964 | 0.02406 | -0.071 | 40.07
13.5 | 0.96 | 0.03521 | -0.068 | 27.27
14 | 0.925 | 0.06606 | -0.06 | 14.006
14.5 | 0.912 | 0.09979 | -0.05 | 9.142
15 | 0.939 | 0.10608 | -0.05 | 8.849
15.5 | 0.954 | 0.12676 | -0.046 | 7.53
16 | 0.982 | 0.13147 | -0.047 | 7.468
16.5 | 1.005 | 0.14706 | -0.046 | 6.834
17 | 1.032 | 0.15101 | -0.047 | 6.834
17.5 | 1.059 | 0.15475 | -0.048 | 6.843
18 | 1.087 | 0.15989 | -0.05 | 6.796
18.5 | 1.109 | 0.17787 | -0.049 | 6.235
19 | 1.136 | 0.18144 | -0.05 | 6.262
19.5 | 1.163 | 0.18571 | -0.051 | 6.262
20 | 1.19 | 0.19022 | -0.052 | 6.254

## 152. Re 20M Mach 0.50 (2)
BIGFOIL.COM POLAR EXPORT
goe795
GOE 795 |  |  |  | Cl Max: | 1.2176 | at alpha= | 8.5 | deg
XFOIL ncrit=9 |  |  |  | L/D Max: | 148.492 | at alpha= | 6 | deg
Re: | 20000000 |  |  | Cd Min: | 0.14226 | at alpha= | 13.5 | deg
Mach: | 0.5 |  |  | Cl=0 at alpha= | -99 | deg
|  |  |  | @ Cl=0.1, Cd= | 0.00531
|  |  |  | @ Cl=0.4, Cd= | 0.0057426
|  |  |  | @ Cl=0.6, Cd= | 0.006204
alpha (deg) | Cl | Cd | Cm | Cl/Cd
0 | 0.3014 | 0.00531 | -0.0643 | 56.7608
0.5 | 0.3563 | 0.00562 | -0.0619 | 63.3986
1 | 0.4169 | 0.00579 | -0.0606 | 72.0035
2 | 0.5348 | 0.00616 | -0.0572 | 86.8182
2.5 | 0.5965 | 0.0062 | -0.0558 | 96.2097
3 | 0.6581 | 0.00627 | -0.0543 | 104.9601
3.5 | 0.7187 | 0.00632 | -0.0525 | 113.7184
4 | 0.7784 | 0.00628 | -0.0502 | 123.949
4.5 | 0.8396 | 0.00635 | -0.048 | 132.2205
6 | 1.0632 | 0.00716 | -0.0477 | 148.4916
6.5 | 1.1644 | 0.00844 | -0.047 | 137.9621
8.5 | 1.2176 | 0.02378 | -0.0076 | 51.2027
9 | 1.1783 | 0.02945 | 0.0037 | 40.0102
9.5 | 1.1359 | 0.03744 | 0.008 | 30.3392
10 | 1.1003 | 0.04729 | 0.0058 | 23.2671
10.5 | 1.0658 | 0.05957 | -0.0013 | 17.8916
11 | 1.0374 | 0.07387 | -0.0113 | 14.0436
11.5 | 1.01 | 0.08897 | -0.0203 | 11.3521
12 | 0.9868 | 0.1025 | -0.0262 | 9.6273
12.5 | 0.967 | 0.11562 | -0.0328 | 8.3636
13 | 0.9478 | 0.12924 | -0.04 | 7.3336
13.5 | 0.9352 | 0.14226 | -0.0467 | 6.5739