## index
index | Re | Mach | Datasource
1 | 50000 | 0 | JavaFoil+Calcfoil stall+Eppler ext transition
2 | 50000 | 0 | XFOIL ncrit=9
3 | 50000 | 0.1 | JavaFoil+Calcfoil stall+Eppler ext transition
4 | 50000 | 0.1 | XFOIL ncrit=9
5 | 50000 | 0.25 | JavaFoil+Calcfoil stall+Eppler ext transition
6 | 50000 | 0.25 | XFOIL ncrit=9
7 | 50000 | 0.5 | JavaFoil+Calcfoil stall+Eppler ext transition
8 | 50000 | 0.5 | XFOIL ncrit=9
9 | 100000 | 0 | JavaFoil+Calcfoil stall+Eppler ext transition
10 | 100000 | 0 | XFOIL ncrit=9
11 | 100000 | 0.1 | JavaFoil+Calcfoil stall+Eppler ext transition
12 | 100000 | 0.1 | XFOIL ncrit=9
13 | 100000 | 0.25 | JavaFoil+Calcfoil stall+Eppler ext transition
14 | 100000 | 0.25 | XFOIL ncrit=9
15 | 100000 | 0.5 | JavaFoil+Calcfoil stall+Eppler ext transition
16 | 100000 | 0.5 | XFOIL ncrit=9
17 | 250000 | 0 | JavaFoil+Calcfoil stall+Eppler ext transition
18 | 250000 | 0 | XFOIL ncrit=9
19 | 250000 | 0.1 | JavaFoil+Calcfoil stall+Eppler ext transition
20 | 250000 | 0.1 | XFOIL ncrit=9
21 | 250000 | 0.25 | JavaFoil+Calcfoil stall+Eppler ext transition
22 | 250000 | 0.25 | XFOIL ncrit=9
23 | 250000 | 0.5 | JavaFoil+Calcfoil stall+Eppler ext transition
24 | 250000 | 0.5 | XFOIL ncrit=9
25 | 500000 | 0 | JavaFoil+Calcfoil stall+Eppler ext transition
26 | 500000 | 0 | XFOIL ncrit=9
27 | 500000 | 0.1 | JavaFoil+Calcfoil stall+Eppler ext transition
28 | 500000 | 0.1 | XFOIL ncrit=9
29 | 500000 | 0.25 | JavaFoil+Calcfoil stall+Eppler ext transition
30 | 500000 | 0.25 | XFOIL ncrit=9
31 | 500000 | 0.5 | JavaFoil+Calcfoil stall+Eppler ext transition
32 | 500000 | 0.5 | XFOIL ncrit=9
33 | 750000 | 0 | JavaFoil+Calcfoil stall+Eppler ext transition
34 | 750000 | 0 | XFOIL ncrit=9
35 | 750000 | 0.1 | JavaFoil+Calcfoil stall+Eppler ext transition
36 | 750000 | 0.1 | XFOIL ncrit=9
37 | 750000 | 0.25 | JavaFoil+Calcfoil stall+Eppler ext transition
38 | 750000 | 0.25 | XFOIL ncrit=9
39 | 750000 | 0.5 | JavaFoil+Calcfoil stall+Eppler ext transition
40 | 750000 | 0.5 | XFOIL ncrit=9
41 | 1000000 | 0 | JavaFoil+Calcfoil stall+Eppler ext transition
42 | 1000000 | 0 | XFOIL ncrit=9
43 | 1000000 | 0.1 | JavaFoil+Calcfoil stall+Eppler ext transition
44 | 1000000 | 0.1 | XFOIL ncrit=9
45 | 1000000 | 0.25 | JavaFoil+Calcfoil stall+Eppler ext transition
46 | 1000000 | 0.25 | XFOIL ncrit=9
47 | 1000000 | 0.5 | JavaFoil+Calcfoil stall+Eppler ext transition
48 | 1000000 | 0.5 | XFOIL ncrit=9
49 | 2000000 | 0 | JavaFoil+Calcfoil stall+Eppler ext transition
50 | 2000000 | 0 | XFOIL ncrit=9
51 | 2000000 | 0.1 | JavaFoil+Calcfoil stall+Eppler ext transition
52 | 2000000 | 0.1 | XFOIL ncrit=9
53 | 2000000 | 0.25 | JavaFoil+Calcfoil stall+Eppler ext transition
54 | 2000000 | 0.25 | XFOIL ncrit=9
55 | 2000000 | 0.5 | JavaFoil+Calcfoil stall+Eppler ext transition
56 | 2000000 | 0.5 | XFOIL ncrit=9
57 | 3000000 | 0 | JavaFoil+Calcfoil stall+Eppler ext transition
58 | 3000000 | 0 | XFOIL ncrit=9
59 | 3000000 | 0.1 | JavaFoil+Calcfoil stall+Eppler ext transition
60 | 3000000 | 0.1 | XFOIL ncrit=9
61 | 3000000 | 0.25 | JavaFoil+Calcfoil stall+Eppler ext transition
62 | 3000000 | 0.25 | XFOIL ncrit=9
63 | 3000000 | 0.5 | JavaFoil+Calcfoil stall+Eppler ext transition
64 | 3000000 | 0.5 | XFOIL ncrit=9
65 | 4000000 | 0 | JavaFoil+Calcfoil stall+Eppler ext transition
66 | 4000000 | 0 | XFOIL ncrit=9
67 | 4000000 | 0.1 | JavaFoil+Calcfoil stall+Eppler ext transition
68 | 4000000 | 0.1 | XFOIL ncrit=9
69 | 4000000 | 0.25 | JavaFoil+Calcfoil stall+Eppler ext transition
70 | 4000000 | 0.25 | XFOIL ncrit=9
71 | 4000000 | 0.5 | JavaFoil+Calcfoil stall+Eppler ext transition
72 | 4000000 | 0.5 | XFOIL ncrit=9
73 | 5000000 | 0 | JavaFoil+Calcfoil stall+Eppler ext transition
74 | 5000000 | 0 | XFOIL ncrit=9
75 | 5000000 | 0.1 | JavaFoil+Calcfoil stall+Eppler ext transition
76 | 5000000 | 0.1 | XFOIL ncrit=9
77 | 5000000 | 0.25 | JavaFoil+Calcfoil stall+Eppler ext transition
78 | 5000000 | 0.25 | XFOIL ncrit=9
79 | 5000000 | 0.5 | JavaFoil+Calcfoil stall+Eppler ext transition
80 | 5000000 | 0.5 | XFOIL ncrit=9
81 | 6000000 | 0 | JavaFoil+Calcfoil stall+Eppler ext transition
82 | 6000000 | 0 | XFOIL ncrit=9
83 | 6000000 | 0.1 | JavaFoil+Calcfoil stall+Eppler ext transition
84 | 6000000 | 0.1 | XFOIL ncrit=9
85 | 6000000 | 0.25 | JavaFoil+Calcfoil stall+Eppler ext transition
86 | 6000000 | 0.25 | XFOIL ncrit=9
87 | 6000000 | 0.5 | JavaFoil+Calcfoil stall+Eppler ext transition
88 | 6000000 | 0.5 | XFOIL ncrit=9
89 | 7000000 | 0 | JavaFoil+Calcfoil stall+Eppler ext transition
90 | 7000000 | 0 | XFOIL ncrit=9
91 | 7000000 | 0.1 | JavaFoil+Calcfoil stall+Eppler ext transition
92 | 7000000 | 0.1 | XFOIL ncrit=9
93 | 7000000 | 0.25 | JavaFoil+Calcfoil stall+Eppler ext transition
94 | 7000000 | 0.25 | XFOIL ncrit=9
95 | 7000000 | 0.5 | JavaFoil+Calcfoil stall+Eppler ext transition
96 | 7000000 | 0.5 | XFOIL ncrit=9
97 | 8000000 | 0 | JavaFoil+Calcfoil stall+Eppler ext transition
98 | 8000000 | 0 | XFOIL ncrit=9
99 | 8000000 | 0.1 | JavaFoil+Calcfoil stall+Eppler ext transition
100 | 8000000 | 0.1 | XFOIL ncrit=9
101 | 8000000 | 0.25 | JavaFoil+Calcfoil stall+Eppler ext transition
102 | 8000000 | 0.25 | XFOIL ncrit=9
103 | 8000000 | 0.5 | JavaFoil+Calcfoil stall+Eppler ext transition
104 | 8000000 | 0.5 | XFOIL ncrit=9
105 | 10000000 | 0 | JavaFoil+Calcfoil stall+Eppler ext transition
106 | 10000000 | 0 | XFOIL ncrit=9
107 | 10000000 | 0.1 | JavaFoil+Calcfoil stall+Eppler ext transition
108 | 10000000 | 0.1 | XFOIL ncrit=9
109 | 10000000 | 0.25 | JavaFoil+Calcfoil stall+Eppler ext transition
110 | 10000000 | 0.25 | XFOIL ncrit=9
111 | 10000000 | 0.5 | JavaFoil+Calcfoil stall+Eppler ext transition
112 | 10000000 | 0.5 | XFOIL ncrit=9
113 | 12000000 | 0 | JavaFoil+Calcfoil stall+Eppler ext transition
114 | 12000000 | 0 | XFOIL ncrit=9
115 | 12000000 | 0.1 | JavaFoil+Calcfoil stall+Eppler ext transition
116 | 12000000 | 0.1 | XFOIL ncrit=9
117 | 12000000 | 0.25 | JavaFoil+Calcfoil stall+Eppler ext transition
118 | 12000000 | 0.25 | XFOIL ncrit=9
119 | 12000000 | 0.5 | JavaFoil+Calcfoil stall+Eppler ext transition
120 | 12000000 | 0.5 | XFOIL ncrit=9
121 | 14000000 | 0 | JavaFoil+Calcfoil stall+Eppler ext transition
122 | 14000000 | 0 | XFOIL ncrit=9
123 | 14000000 | 0.1 | JavaFoil+Calcfoil stall+Eppler ext transition
124 | 14000000 | 0.1 | XFOIL ncrit=9
125 | 14000000 | 0.25 | JavaFoil+Calcfoil stall+Eppler ext transition
126 | 14000000 | 0.25 | XFOIL ncrit=9
127 | 14000000 | 0.5 | JavaFoil+Calcfoil stall+Eppler ext transition
128 | 14000000 | 0.5 | XFOIL ncrit=9
129 | 16000000 | 0 | JavaFoil+Calcfoil stall+Eppler ext transition
130 | 16000000 | 0 | XFOIL ncrit=9
131 | 16000000 | 0.1 | JavaFoil+Calcfoil stall+Eppler ext transition
132 | 16000000 | 0.1 | XFOIL ncrit=9
133 | 16000000 | 0.25 | JavaFoil+Calcfoil stall+Eppler ext transition
134 | 16000000 | 0.25 | XFOIL ncrit=9
135 | 16000000 | 0.5 | JavaFoil+Calcfoil stall+Eppler ext transition
136 | 16000000 | 0.5 | XFOIL ncrit=9
137 | 18000000 | 0 | JavaFoil+Calcfoil stall+Eppler ext transition
138 | 18000000 | 0 | XFOIL ncrit=9
139 | 18000000 | 0.1 | JavaFoil+Calcfoil stall+Eppler ext transition
140 | 18000000 | 0.1 | XFOIL ncrit=9
141 | 18000000 | 0.25 | JavaFoil+Calcfoil stall+Eppler ext transition
142 | 18000000 | 0.25 | XFOIL ncrit=9
143 | 18000000 | 0.5 | JavaFoil+Calcfoil stall+Eppler ext transition
144 | 18000000 | 0.5 | XFOIL ncrit=9
145 | 20000000 | 0 | JavaFoil+Calcfoil stall+Eppler ext transition
146 | 20000000 | 0 | XFOIL ncrit=9
147 | 20000000 | 0.1 | JavaFoil+Calcfoil stall+Eppler ext transition
148 | 20000000 | 0.1 | XFOIL ncrit=9
149 | 20000000 | 0.25 | JavaFoil+Calcfoil stall+Eppler ext transition
150 | 20000000 | 0.25 | XFOIL ncrit=9
151 | 20000000 | 0.5 | JavaFoil+Calcfoil stall+Eppler ext transition
152 | 20000000 | 0.5 | XFOIL ncrit=9

## 1. Re 50k Mach 0.00 (1)
BIGFOIL.COM POLAR EXPORT
NACA65-517 a=0.6
NACA65-517 a=0.6 |  |  |  | Cl Max: | 1.335 | at alpha= | 13.5 | deg
JavaFoil+Calcfoil stall+Eppler ext transition |  |  |  | L/D Max: | 36.491 | at alpha= | 6.5 | deg
Re: | 50000 |  |  | Cd Min: | 0.01992 | at alpha= | -2.5 | deg
Mach: | 0 |  |  | Cl=0 at alpha= | -3.5204 | deg
|  |  |  | @ Cl=0.1, Cd= | 0.020031
|  |  |  | @ Cl=0.4, Cd= | 0.021838
|  |  |  | @ Cl=0.6, Cd= | 0.02353
alpha (deg) | Cl | Cd | Cm | Cl/Cd
-20 | -0.658 | 0.30429 | -0.013 | -2.163
-19.5 | -0.675 | 0.29432 | -0.017 | -2.294
-19 | -0.69 | 0.2841 | -0.018 | -2.43
-18.5 | -0.704 | 0.26007 | -0.018 | -2.709
-18 | -0.718 | 0.23979 | -0.019 | -2.992
-17.5 | -0.729 | 0.2262 | -0.019 | -3.224
-17 | -0.739 | 0.21127 | -0.02 | -3.498
-16.5 | -0.747 | 0.19438 | -0.02 | -3.842
-16 | -0.752 | 0.18681 | -0.02 | -4.026
-15.5 | -0.755 | 0.17164 | -0.021 | -4.4
-15 | -0.756 | 0.16166 | -0.021 | -4.674
-14.5 | -0.753 | 0.15338 | -0.022 | -4.909
-14 | -0.747 | 0.1433 | -0.022 | -5.215
-13.5 | -0.738 | 0.13401 | -0.023 | -5.509
-13 | -0.725 | 0.13072 | -0.022 | -5.546
-12.5 | -0.709 | 0.1196 | -0.022 | -5.927
-12 | -0.69 | 0.11394 | -0.022 | -6.053
-11.5 | -0.667 | 0.1045 | -0.023 | -6.382
-11 | -0.641 | 0.09756 | -0.023 | -6.568
-10.5 | -0.612 | 0.09233 | -0.024 | -6.624
-10 | -0.579 | 0.08537 | -0.024 | -6.786
-9.5 | -0.542 | 0.08072 | -0.024 | -6.72
-9 | -0.503 | 0.07533 | -0.025 | -6.68
-8.5 | -0.462 | 0.06944 | -0.026 | -6.66
-8 | -0.42 | 0.06564 | -0.026 | -6.402
-7.5 | -0.377 | 0.06144 | -0.027 | -6.131
-7 | -0.332 | 0.05759 | -0.027 | -5.765
-6.5 | -0.286 | 0.05426 | -0.028 | -5.277
-6 | -0.24 | 0.0516 | -0.029 | -4.646
-5.5 | -0.192 | 0.04901 | -0.029 | -3.924
-5 | -0.144 | 0.0467 | -0.03 | -3.091
-4.5 | -0.096 | 0.04466 | -0.031 | -2.145
-4 | -0.047 | 0.04295 | -0.032 | -1.091
-3.5 | 0.002 | 0.04114 | -0.034 | 0.06
-3 | 0.065 | 0.02018 | -0.068 | 3.201
-2.5 | 0.126 | 0.01992 | -0.069 | 6.339
-2 | 0.179 | 0.02104 | -0.065 | 8.486
-1.5 | 0.24 | 0.02052 | -0.067 | 11.68
-1 | 0.301 | 0.02025 | -0.069 | 14.875
-0.5 | 0.364 | 0.02011 | -0.07 | 18.08
0 | 0.409 | 0.02227 | -0.071 | 18.354
0.5 | 0.466 | 0.02257 | -0.073 | 20.654
1 | 0.524 | 0.02291 | -0.074 | 22.856
1.5 | 0.581 | 0.02339 | -0.075 | 24.819
2 | 0.638 | 0.02381 | -0.076 | 26.788
2.5 | 0.695 | 0.02426 | -0.077 | 28.635
3 | 0.751 | 0.02483 | -0.078 | 30.248
3.5 | 0.808 | 0.02544 | -0.078 | 31.74
4 | 0.864 | 0.02613 | -0.079 | 33.069
4.5 | 0.914 | 0.02689 | -0.08 | 33.992
5 | 0.968 | 0.02777 | -0.081 | 34.841
5.5 | 1.02 | 0.02866 | -0.081 | 35.595
6 | 1.072 | 0.0297 | -0.082 | 36.093
6.5 | 1.122 | 0.03074 | -0.083 | 36.491
7 | 1.201 | 0.03313 | -0.087 | 36.258
7.5 | 1.249 | 0.03436 | -0.087 | 36.343
8 | 1.294 | 0.03583 | -0.088 | 36.102
8.5 | 1.134 | 0.06159 | -0.043 | 18.417
9 | 1.168 | 0.06618 | -0.04 | 17.65
9.5 | 1.201 | 0.07046 | -0.04 | 17.041
10 | 1.231 | 0.07638 | -0.04 | 16.122
10.5 | 1.259 | 0.0822 | -0.04 | 15.316
11 | 1.282 | 0.08708 | -0.039 | 14.718
11.5 | 1.3 | 0.09357 | -0.039 | 13.894
12 | 1.315 | 0.101 | -0.039 | 13.017
12.5 | 1.325 | 0.10776 | -0.038 | 12.299
13 | 1.332 | 0.11621 | -0.038 | 11.462
13.5 | 1.335 | 0.12282 | -0.037 | 10.869
14 | 1.332 | 0.13216 | -0.037 | 10.081
14.5 | 1.323 | 0.14135 | -0.037 | 9.361
15 | 1.31 | 0.1502 | -0.037 | 8.72
15.5 | 1.293 | 0.16132 | -0.037 | 8.013
16 | 1.272 | 0.17377 | -0.036 | 7.319
16.5 | 1.248 | 0.18657 | -0.036 | 6.689
17 | 1.222 | 0.20197 | -0.037 | 6.049
17.5 | 1.193 | 0.20678 | -0.037 | 5.768
18 | 1.162 | 0.22276 | -0.037 | 5.217
18.5 | 1.129 | 0.2369 | -0.035 | 4.768

## 2. Re 50k Mach 0.00 (2)
BIGFOIL.COM POLAR EXPORT
NACA65-517 a=0.6
NACA65-517 a=0.6 |  |  |  | Cl Max: | 1.2449 | at alpha= | 14 | deg
XFOIL ncrit=9 |  |  |  | L/D Max: | 17.7557 | at alpha= | 13.5 | deg
Re: | 50000 |  |  | Cd Min: | 0.23592 | at alpha= | 19 | deg
Mach: | 0 |  |  | Cl=0 at alpha= | 2.9734 | deg
|  |  |  | @ Cl=0.1, Cd= | 0.060087
|  |  |  | @ Cl=0.4, Cd= | 0.086811
|  |  |  | @ Cl=0.6, Cd= | 0.10876
alpha (deg) | Cl | Cd | Cm | Cl/Cd
-11.5 | -0.412 | 0.14913 | -0.0272 | -2.7627
-11 | -0.4181 | 0.14516 | -0.024 | -2.8803
-10.5 | -0.4263 | 0.14128 | -0.021 | -3.0174
-10 | -0.4475 | 0.13834 | -0.0178 | -3.2348
-9.5 | -0.4409 | 0.13284 | -0.0146 | -3.319
-9 | -0.4304 | 0.12816 | -0.0111 | -3.3583
-8.5 | -0.4517 | 0.12505 | -0.0069 | -3.6122
-8 | -0.442 | 0.12034 | -0.0035 | -3.6729
-7.5 | -0.463 | 0.11691 | 0.0011 | -3.9603
-6.5 | -0.7442 | 0.07003 | -0.0259 | -10.6269
-6 | -0.7285 | 0.06097 | -0.0256 | -11.9485
-5.5 | -0.7003 | 0.05492 | -0.0245 | -12.7513
-5 | -0.6655 | 0.04979 | -0.0234 | -13.3661
-4.5 | -0.6265 | 0.04611 | -0.0221 | -13.5871
-4 | -0.586 | 0.04365 | -0.0207 | -13.425
-3.5 | -0.5438 | 0.04163 | -0.0191 | -13.0627
-3 | -0.5026 | 0.04039 | -0.0173 | -12.4437
-2.5 | -0.4632 | 0.03933 | -0.0151 | -11.7773
-2 | -0.4212 | 0.03707 | -0.0146 | -11.3623
-1.5 | -0.201 | 0.04973 | -0.0228 | -4.0418
-1 | -0.2015 | 0.04846 | -0.0185 | -4.1581
-0.5 | -0.2048 | 0.04697 | -0.0137 | -4.3602
0 | -0.2117 | 0.04511 | -0.0082 | -4.693
0.5 | -0.2177 | 0.04311 | -0.0028 | -5.0499
1 | -0.199 | 0.04274 | -0.0014 | -4.6561
1.5 | -0.1639 | 0.04377 | -0.0025 | -3.7446
2 | -0.1198 | 0.04578 | -0.005 | -2.6169
2.5 | -0.0517 | 0.05021 | -0.0118 | -1.0297
3 | 0.0029 | 0.05323 | -0.016 | 0.054481
3.5 | 0.0602 | 0.05708 | -0.0205 | 1.0547
4 | 0.1138 | 0.06113 | -0.0243 | 1.8616
4.5 | 0.1509 | 0.0632 | -0.0251 | 2.3877
5 | 0.197 | 0.06671 | -0.0276 | 2.9531
5.5 | 0.2447 | 0.07077 | -0.0303 | 3.4577
6 | 0.2936 | 0.07557 | -0.0334 | 3.8851
6.5 | 0.3157 | 0.0774 | -0.0324 | 4.0788
7 | 0.3545 | 0.08129 | -0.034 | 4.3609
8 | 0.4229 | 0.08959 | -0.0366 | 4.7204
8.5 | 0.461 | 0.09416 | -0.0384 | 4.8959
9 | 0.4876 | 0.09857 | -0.0393 | 4.9467
10 | 0.5658 | 0.10895 | -0.0431 | 5.1932
10.5 | 0.6222 | 0.10863 | -0.0417 | 5.7277
11 | 0.6907 | 0.10784 | -0.0405 | 6.4049
11.5 | 0.7515 | 0.10758 | -0.0393 | 6.9855
12 | 0.8511 | 0.09935 | -0.0345 | 8.5667
12.5 | 1.0549 | 0.06173 | -0.0146 | 17.0889
13 | 1.077 | 0.0655 | -0.0106 | 16.4427
13.5 | 1.182 | 0.06657 | -0.0098 | 17.7557
14 | 1.2449 | 0.07214 | -0.0098 | 17.2567
14.5 | 1.2322 | 0.08002 | -0.0075 | 15.3987
15 | 1.2001 | 0.08939 | -0.0061 | 13.4254
15.5 | 1.1432 | 0.10154 | -0.007 | 11.2586
16 | 1.0747 | 0.11753 | -0.0118 | 9.144
17 | 0.8129 | 0.20353 | -0.0658 | 3.994
18 | 0.8341 | 0.21715 | -0.073 | 3.8411
18.5 | 0.8504 | 0.22433 | -0.0761 | 3.7908
19 | 0.8864 | 0.23592 | -0.0772 | 3.7572

## 3. Re 50k Mach 0.10 (1)
BIGFOIL.COM POLAR EXPORT
NACA65-517 a=0.6
NACA65-517 a=0.6 |  |  |  | Cl Max: | 1.326 | at alpha= | 13 | deg
JavaFoil+Calcfoil stall+Eppler ext transition |  |  |  | L/D Max: | 36.29 | at alpha= | 6.5 | deg
Re: | 50000 |  |  | Cd Min: | 0.02005 | at alpha= | -2.5 | deg
Mach: | 0.1 |  |  | Cl=0 at alpha= | -3.5204 | deg
|  |  |  | @ Cl=0.1, Cd= | 0.020124
|  |  |  | @ Cl=0.4, Cd= | 0.021843
|  |  |  | @ Cl=0.6, Cd= | 0.023602
alpha (deg) | Cl | Cd | Cm | Cl/Cd
-19.5 | -0.628 | 0.30508 | -0.013 | -2.057
-19 | -0.646 | 0.28324 | -0.013 | -2.28
-18.5 | -0.663 | 0.26316 | -0.014 | -2.52
-18 | -0.679 | 0.24589 | -0.014 | -2.763
-17.5 | -0.696 | 0.22662 | -0.019 | -3.07
-17 | -0.709 | 0.21964 | -0.02 | -3.228
-16.5 | -0.72 | 0.20215 | -0.02 | -3.563
-16 | -0.729 | 0.1953 | -0.02 | -3.732
-15.5 | -0.735 | 0.17667 | -0.021 | -4.161
-15 | -0.738 | 0.16569 | -0.021 | -4.457
-14.5 | -0.739 | 0.15673 | -0.022 | -4.714
-14 | -0.736 | 0.1446 | -0.022 | -5.087
-13.5 | -0.729 | 0.1339 | -0.023 | -5.445
-13 | -0.718 | 0.13157 | -0.021 | -5.456
-12.5 | -0.704 | 0.12182 | -0.022 | -5.778
-12 | -0.686 | 0.11417 | -0.022 | -6.01
-11.5 | -0.665 | 0.10704 | -0.023 | -6.211
-11 | -0.64 | 0.09953 | -0.023 | -6.428
-10.5 | -0.611 | 0.09249 | -0.024 | -6.611
-10 | -0.58 | 0.08545 | -0.024 | -6.786
-9.5 | -0.543 | 0.08084 | -0.024 | -6.721
-9 | -0.504 | 0.0755 | -0.025 | -6.68
-8.5 | -0.464 | 0.0712 | -0.025 | -6.513
-8 | -0.422 | 0.06576 | -0.026 | -6.41
-7.5 | -0.378 | 0.06193 | -0.027 | -6.104
-7 | -0.333 | 0.05796 | -0.028 | -5.751
-6.5 | -0.288 | 0.05454 | -0.028 | -5.272
-6 | -0.241 | 0.05171 | -0.029 | -4.656
-5.5 | -0.193 | 0.04919 | -0.029 | -3.927
-5 | -0.145 | 0.04684 | -0.03 | -3.096
-4.5 | -0.096 | 0.04477 | -0.031 | -2.15
-4 | -0.047 | 0.04305 | -0.032 | -1.093
-3.5 | 0.002 | 0.04124 | -0.034 | 0.06
-3 | 0.065 | 0.02022 | -0.068 | 3.209
-2.5 | 0.127 | 0.02005 | -0.069 | 6.331
-2 | 0.179 | 0.02123 | -0.066 | 8.431
-1.5 | 0.24 | 0.02067 | -0.067 | 11.631
-1 | 0.303 | 0.02034 | -0.069 | 14.876
-0.5 | 0.365 | 0.0202 | -0.07 | 18.083
0 | 0.411 | 0.02236 | -0.072 | 18.361
0.5 | 0.468 | 0.02267 | -0.073 | 20.659
1 | 0.526 | 0.02302 | -0.074 | 22.857
1.5 | 0.584 | 0.02349 | -0.076 | 24.845
2 | 0.641 | 0.02389 | -0.076 | 26.829
2.5 | 0.698 | 0.02434 | -0.077 | 28.665
3 | 0.755 | 0.02492 | -0.078 | 30.293
3.5 | 0.812 | 0.02554 | -0.079 | 31.78
4 | 0.868 | 0.02628 | -0.08 | 33.03
4.5 | 0.918 | 0.02702 | -0.08 | 33.996
5 | 0.972 | 0.02789 | -0.081 | 34.86
5.5 | 1.025 | 0.02886 | -0.082 | 35.507
6 | 1.076 | 0.02988 | -0.083 | 36.021
6.5 | 1.127 | 0.03105 | -0.083 | 36.29
7 | 1.206 | 0.0334 | -0.087 | 36.121
7.5 | 1.254 | 0.03468 | -0.088 | 36.144
8 | 1.298 | 0.03619 | -0.089 | 35.879
8.5 | 1.138 | 0.06189 | -0.042 | 18.388
9 | 1.172 | 0.06614 | -0.04 | 17.72
9.5 | 1.205 | 0.07105 | -0.04 | 16.954
10 | 1.234 | 0.0763 | -0.04 | 16.177
10.5 | 1.261 | 0.08222 | -0.039 | 15.339
11 | 1.283 | 0.08882 | -0.039 | 14.443
11.5 | 1.3 | 0.09388 | -0.039 | 13.843
12 | 1.313 | 0.10108 | -0.038 | 12.986
12.5 | 1.321 | 0.10835 | -0.038 | 12.197
13 | 1.326 | 0.11556 | -0.038 | 11.475
13.5 | 1.326 | 0.12683 | -0.037 | 10.458
14 | 1.321 | 0.1353 | -0.038 | 9.764
14.5 | 1.308 | 0.14258 | -0.037 | 9.175
15 | 1.291 | 0.15398 | -0.037 | 8.384
15.5 | 1.27 | 0.16238 | -0.037 | 7.82
16 | 1.245 | 0.17963 | -0.037 | 6.93
16.5 | 1.216 | 0.19392 | -0.035 | 6.273
17 | 1.185 | 0.19797 | -0.037 | 5.988
17.5 | 1.152 | 0.22887 | -0.036 | 5.033
18 | 1.116 | 0.22926 | -0.036 | 4.87

## 4. Re 50k Mach 0.10 (2)
BIGFOIL.COM POLAR EXPORT
NACA65-517 a=0.6
NACA65-517 a=0.6 |  |  |  | Cl Max: | 1.2383 | at alpha= | 14 | deg
XFOIL ncrit=9 |  |  |  | L/D Max: | 17.403 | at alpha= | 13.5 | deg
Re: | 50000 |  |  | Cd Min: | 0.23707 | at alpha= | 19 | deg
Mach: | 0.1 |  |  | Cl=0 at alpha= | 2.9632 | deg
|  |  |  | @ Cl=0.1, Cd= | 0.060144
|  |  |  | @ Cl=0.4, Cd= | 0.086719
|  |  |  | @ Cl=0.6, Cd= | 0.11225
alpha (deg) | Cl | Cd | Cm | Cl/Cd
-11.5 | -0.4133 | 0.15009 | -0.0272 | -2.7537
-11 | -0.4197 | 0.14612 | -0.0241 | -2.8723
-10.5 | -0.4279 | 0.14222 | -0.021 | -3.0087
-10 | -0.4486 | 0.13924 | -0.0178 | -3.2218
-9.5 | -0.4378 | 0.13339 | -0.0147 | -3.2821
-9 | -0.4289 | 0.12881 | -0.0112 | -3.3297
-8 | -0.4404 | 0.12092 | -0.0038 | -3.6421
-7.5 | -0.4631 | 0.11761 | 0.0009 | -3.9376
-6.5 | -0.7453 | 0.0713 | -0.026 | -10.453
-6 | -0.7316 | 0.06207 | -0.0257 | -11.7867
-5.5 | -0.7043 | 0.05586 | -0.0246 | -12.6083
-5 | -0.6704 | 0.05055 | -0.0235 | -13.2621
-4.5 | -0.6315 | 0.04666 | -0.0222 | -13.5341
-4 | -0.591 | 0.04408 | -0.0209 | -13.4074
-3.5 | -0.5485 | 0.04203 | -0.0193 | -13.0502
-3 | -0.5071 | 0.04064 | -0.0175 | -12.4779
-2.5 | -0.4671 | 0.03962 | -0.0153 | -11.7895
-2 | -0.4257 | 0.03799 | -0.0143 | -11.2056
-1.5 | -0.2011 | 0.05006 | -0.0231 | -4.0172
-1 | -0.2013 | 0.0488 | -0.0188 | -4.125
-0.5 | -0.2041 | 0.04734 | -0.014 | -4.3114
0 | -0.2105 | 0.04552 | -0.0085 | -4.6243
0.5 | -0.2171 | 0.04349 | -0.003 | -4.992
1 | -0.2007 | 0.04295 | -0.0013 | -4.6729
1.5 | -0.1661 | 0.04392 | -0.0023 | -3.7819
2.5 | -0.0522 | 0.05052 | -0.0119 | -1.0333
3.5 | 0.0605 | 0.05743 | -0.0207 | 1.0535
4 | 0.1081 | 0.0607 | -0.0234 | 1.7809
4.5 | 0.1505 | 0.06342 | -0.0252 | 2.3731
5.5 | 0.2463 | 0.07128 | -0.0306 | 3.4554
6 | 0.2873 | 0.07519 | -0.0324 | 3.821
6.5 | 0.3151 | 0.0776 | -0.0323 | 4.0606
7.5 | 0.4042 | 0.08717 | -0.0373 | 4.6369
8 | 0.4218 | 0.08975 | -0.0364 | 4.6997
8.5 | 0.465 | 0.09488 | -0.0389 | 4.9009
9 | 0.4861 | 0.09873 | -0.039 | 4.9235
9.5 | 0.5307 | 0.10464 | -0.0417 | 5.0717
10 | 0.5645 | 0.10945 | -0.043 | 5.1576
10.5 | 0.5817 | 0.11308 | -0.0429 | 5.1441
11 | 0.6994 | 0.10775 | -0.0404 | 6.491
11.5 | 0.7863 | 0.10498 | -0.0388 | 7.49
12 | 0.8351 | 0.10207 | -0.0348 | 8.1816
12.5 | 1.0524 | 0.0627 | -0.0136 | 16.7847
13 | 1.081 | 0.06616 | -0.0099 | 16.3392
13.5 | 1.1801 | 0.06781 | -0.009 | 17.403
14 | 1.2383 | 0.07365 | -0.0088 | 16.8133
14.5 | 1.2196 | 0.08192 | -0.0066 | 14.8877
15 | 1.1812 | 0.09192 | -0.0057 | 12.8503
15.5 | 1.1243 | 0.10461 | -0.0074 | 10.7475
16 | 1.0625 | 0.1206 | -0.0128 | 8.8101
17 | 0.87 | 0.19204 | -0.0537 | 4.5303
17.5 | 0.8358 | 0.21245 | -0.0688 | 3.9341
18 | 0.8358 | 0.21796 | -0.0736 | 3.8346
18.5 | 0.8526 | 0.22523 | -0.0766 | 3.7855
19 | 0.8892 | 0.23707 | -0.0777 | 3.7508

## 5. Re 50k Mach 0.25 (1)
BIGFOIL.COM POLAR EXPORT
NACA65-517 a=0.6
NACA65-517 a=0.6 |  |  |  | Cl Max: | 1.288 | at alpha= | 11.5 | deg
JavaFoil+Calcfoil stall+Eppler ext transition |  |  |  | L/D Max: | 35.802 | at alpha= | 6.5 | deg
Re: | 50000 |  |  | Cd Min: | 0.01965 | at alpha= | -3 | deg
Mach: | 0.25 |  |  | Cl=0 at alpha= | -3.5294 | deg
|  |  |  | @ Cl=0.1, Cd= | 0.020038
|  |  |  | @ Cl=0.4, Cd= | 0.021902
|  |  |  | @ Cl=0.6, Cd= | 0.02397
alpha (deg) | Cl | Cd | Cm | Cl/Cd
-17.5 | -0.385 | 0.38388 | -0.014 | -1.003
-17 | -0.434 | 0.31801 | -0.014 | -1.364
-16.5 | -0.478 | 0.28885 | -0.014 | -1.656
-16 | -0.519 | 0.2505 | -0.014 | -2.071
-15.5 | -0.555 | 0.22636 | -0.015 | -2.452
-15 | -0.586 | 0.20304 | -0.015 | -2.887
-14.5 | -0.614 | 0.1799 | -0.022 | -3.41
-14 | -0.634 | 0.16948 | -0.022 | -3.739
-13.5 | -0.648 | 0.15398 | -0.022 | -4.209
-13 | -0.656 | 0.14544 | -0.023 | -4.514
-12.5 | -0.658 | 0.12909 | -0.024 | -5.1
-12 | -0.653 | 0.12435 | -0.022 | -5.254
-11.5 | -0.643 | 0.11813 | -0.023 | -5.444
-11 | -0.627 | 0.10455 | -0.024 | -5.998
-10.5 | -0.606 | 0.09748 | -0.024 | -6.214
-10 | -0.579 | 0.09178 | -0.024 | -6.312
-9.5 | -0.546 | 0.08492 | -0.025 | -6.429
-9 | -0.509 | 0.07967 | -0.025 | -6.39
-8.5 | -0.47 | 0.07263 | -0.026 | -6.467
-8 | -0.428 | 0.06784 | -0.026 | -6.313
-7.5 | -0.385 | 0.06347 | -0.027 | -6.066
-7 | -0.34 | 0.05983 | -0.028 | -5.686
-6.5 | -0.294 | 0.05592 | -0.029 | -5.256
-6 | -0.246 | 0.05253 | -0.029 | -4.691
-5.5 | -0.198 | 0.04989 | -0.03 | -3.967
-5 | -0.149 | 0.04737 | -0.031 | -3.139
-4.5 | -0.099 | 0.04526 | -0.032 | -2.183
-4 | -0.048 | 0.04335 | -0.032 | -1.114
-3.5 | 0.003 | 0.04188 | -0.033 | 0.061
-3 | 0.066 | 0.01965 | -0.07 | 3.377
-2.5 | 0.13 | 0.02038 | -0.071 | 6.397
-2 | 0.182 | 0.02213 | -0.066 | 8.241
-1.5 | 0.245 | 0.02142 | -0.068 | 11.44
-1 | 0.309 | 0.02099 | -0.07 | 14.715
-0.5 | 0.373 | 0.0208 | -0.072 | 17.937
0 | 0.422 | 0.0228 | -0.073 | 18.49
0.5 | 0.481 | 0.02313 | -0.075 | 20.795
1 | 0.54 | 0.02353 | -0.076 | 22.953
1.5 | 0.599 | 0.02396 | -0.077 | 25.003
2 | 0.658 | 0.02452 | -0.078 | 26.823
2.5 | 0.716 | 0.02502 | -0.079 | 28.633
3 | 0.775 | 0.02564 | -0.08 | 30.215
3.5 | 0.833 | 0.02629 | -0.081 | 31.687
4 | 0.891 | 0.02704 | -0.082 | 32.957
4.5 | 0.942 | 0.02782 | -0.082 | 33.873
5 | 0.997 | 0.02879 | -0.083 | 34.631
5.5 | 1.051 | 0.02986 | -0.084 | 35.194
6 | 1.103 | 0.03096 | -0.085 | 35.631
6.5 | 1.154 | 0.03222 | -0.085 | 35.802
7 | 1.234 | 0.03492 | -0.089 | 35.331
7.5 | 1.28 | 0.03651 | -0.09 | 35.065
8 | 1.125 | 0.05903 | -0.044 | 19.059
8.5 | 1.159 | 0.06355 | -0.041 | 18.243
9 | 1.192 | 0.06838 | -0.041 | 17.428
9.5 | 1.221 | 0.07317 | -0.04 | 16.685
10 | 1.246 | 0.07895 | -0.04 | 15.786
10.5 | 1.268 | 0.08581 | -0.04 | 14.775
11 | 1.281 | 0.09399 | -0.039 | 13.632
11.5 | 1.288 | 0.10154 | -0.038 | 12.683
12 | 1.288 | 0.11011 | -0.038 | 11.7
12.5 | 1.282 | 0.11871 | -0.038 | 10.8
13 | 1.269 | 0.12795 | -0.038 | 9.916
13.5 | 1.248 | 0.14152 | -0.037 | 8.82
14 | 1.218 | 0.15354 | -0.037 | 7.935
14.5 | 1.176 | 0.16512 | -0.036 | 7.124
15 | 1.127 | 0.18182 | -0.036 | 6.196
15.5 | 1.07 | 0.19924 | -0.036 | 5.368
16 | 1.006 | 0.22143 | -0.035 | 4.544
16.5 | 0.937 | 0.24364 | -0.034 | 3.845

## 6. Re 50k Mach 0.25 (2)
BIGFOIL.COM POLAR EXPORT
NACA65-517 a=0.6
NACA65-517 a=0.6 |  |  |  | Cl Max: | 1.1603 | at alpha= | 13.5 | deg
XFOIL ncrit=9 |  |  |  | L/D Max: | 15.4583 | at alpha= | 13.5 | deg
Re: | 50000 |  |  | Cd Min: | 0.23053 | at alpha= | 18.5 | deg
Mach: | 0.25 |  |  | Cl=0 at alpha= | 2.9929 | deg
|  |  |  | @ Cl=0.1, Cd= | 0.061247
|  |  |  | @ Cl=0.4, Cd= | 0.088677
|  |  |  | @ Cl=0.6, Cd= | 0.11111
alpha (deg) | Cl | Cd | Cm | Cl/Cd
-11 | -0.4282 | 0.15135 | -0.0244 | -2.8292
-10.5 | -0.436 | 0.14731 | -0.0214 | -2.9597
-10 | -0.4318 | 0.14183 | -0.0183 | -3.0445
-9.5 | -0.4233 | 0.13648 | -0.0153 | -3.1016
-9 | -0.4229 | 0.13241 | -0.0118 | -3.1939
-8.5 | -0.4395 | 0.12892 | -0.008 | -3.4091
-8 | -0.4336 | 0.12411 | -0.0049 | -3.4937
-7.5 | -0.4654 | 0.1216 | 0.0002 | -3.8273
-7 | -0.4535 | 0.11523 | 0.0019 | -3.9356
-6.5 | -0.7152 | 0.08126 | -0.024 | -8.8014
-6 | -0.7332 | 0.0698 | -0.0252 | -10.5043
-5.5 | -0.7228 | 0.06118 | -0.0252 | -11.8143
-5 | -0.6946 | 0.05497 | -0.0242 | -12.636
-4.5 | -0.6585 | 0.05001 | -0.0231 | -13.1674
-4 | -0.6182 | 0.04663 | -0.0218 | -13.2576
-3.5 | -0.5749 | 0.04419 | -0.0203 | -13.0097
-3 | -0.5315 | 0.04221 | -0.0185 | -12.5918
-2 | -0.4471 | 0.04006 | -0.0144 | -11.1608
-1.5 | -0.4286 | 0.03805 | -0.0048 | -11.2641
-1 | -0.2006 | 0.05066 | -0.0201 | -3.9597
-0.5 | -0.2015 | 0.04931 | -0.0155 | -4.0864
0 | -0.2052 | 0.04768 | -0.0103 | -4.3037
0.5 | -0.2119 | 0.0457 | -0.0046 | -4.6368
1 | -0.2077 | 0.0443 | -0.0007 | -4.6885
1.5 | -0.1778 | 0.04481 | -0.0009 | -3.9679
2 | -0.1254 | 0.0474 | -0.005 | -2.6456
3 | 0.0009 | 0.05501 | -0.0166 | 0.016361
3.5 | 0.0529 | 0.05834 | -0.02 | 0.90675
4 | 0.1007 | 0.06129 | -0.0226 | 1.643
4.5 | 0.1522 | 0.06512 | -0.0258 | 2.3372
5 | 0.2042 | 0.06955 | -0.0291 | 2.936
5.5 | 0.236 | 0.07193 | -0.0293 | 3.281
6 | 0.2756 | 0.07532 | -0.0307 | 3.6591
6.5 | 0.3211 | 0.07971 | -0.0331 | 4.0284
7 | 0.3702 | 0.08522 | -0.0362 | 4.3441
7.5 | 0.3874 | 0.08724 | -0.035 | 4.4406
8 | 0.433 | 0.09244 | -0.0376 | 4.6841
8.5 | 0.4556 | 0.09617 | -0.0377 | 4.7374
9.5 | 0.5276 | 0.106 | -0.041 | 4.9774
10 | 0.5722 | 0.11162 | -0.0431 | 5.1263
11 | 0.7187 | 0.10895 | -0.0397 | 6.5966
11.5 | 0.7652 | 0.10934 | -0.0378 | 6.9984
12 | 0.8522 | 0.1013 | -0.0315 | 8.4126
12.5 | 1.0469 | 0.06787 | -0.0098 | 15.4251
13 | 1.0923 | 0.07104 | -0.0068 | 15.3758
13.5 | 1.1603 | 0.07506 | -0.0053 | 15.4583
14 | 1.1441 | 0.08388 | -0.0044 | 13.6397
14.5 | 1.1347 | 0.09306 | -0.0045 | 12.1932
15 | 1.0406 | 0.11121 | -0.0105 | 9.3571
15.5 | 0.9652 | 0.13331 | -0.0215 | 7.2403
16.5 | 0.8822 | 0.1787 | -0.0467 | 4.9368
17 | 0.8205 | 0.20823 | -0.069 | 3.9404
18 | 0.8465 | 0.22252 | -0.0766 | 3.8042
18.5 | 0.8668 | 0.23053 | -0.0796 | 3.76

## 7. Re 50k Mach 0.50 (1)
BIGFOIL.COM POLAR EXPORT
NACA65-517 a=0.6
NACA65-517 a=0.6 |  |  |  | Cl Max: | 1.296 | at alpha= | 6.5 | deg
JavaFoil+Calcfoil stall+Eppler ext transition |  |  |  | L/D Max: | 33.433 | at alpha= | 5.5 | deg
Re: | 50000 |  |  | Cd Min: | 0.02198 | at alpha= | -2 | deg
Mach: | 0.5 |  |  | Cl=0 at alpha= | -3.5263 | deg
|  |  |  | @ Cl=0.1, Cd= | 0.032629
|  |  |  | @ Cl=0.4, Cd= | 0.024094
|  |  |  | @ Cl=0.6, Cd= | 0.025852
alpha (deg) | Cl | Cd | Cm | Cl/Cd
-20 | -0.928 | 0.43563 | -0.028 | -2.129
-19.5 | -0.9 | 0.43529 | -0.028 | -2.068
-19 | -0.873 | 0.43083 | -0.028 | -2.026
-18.5 | -0.843 | 0.40356 | -0.027 | -2.089
-18 | -0.815 | 0.3859 | -0.027 | -2.112
-17.5 | -0.787 | 0.37632 | -0.028 | -2.092
-17 | -0.76 | 0.36963 | -0.028 | -2.055
-16.5 | -0.732 | 0.36747 | -0.029 | -1.992
-16 | -0.703 | 0.35003 | -0.028 | -2.008
-15.5 | -0.675 | 0.33294 | -0.027 | -2.026
-15 | -0.647 | 0.3187 | -0.028 | -2.029
-14.5 | -0.619 | 0.31335 | -0.028 | -1.975
-14 | -0.591 | 0.30597 | -0.028 | -1.932
-13.5 | -0.563 | 0.30361 | -0.029 | -1.855
-13 | -0.534 | 0.29034 | -0.027 | -1.839
-12.5 | -0.506 | 0.28709 | -0.027 | -1.762
-12 | -0.478 | 0.26376 | -0.028 | -1.812
-11.5 | -0.45 | 0.2596 | -0.028 | -1.733
-11 | -0.422 | 0.25573 | -0.028 | -1.65
-10.5 | -0.394 | 0.26143 | -0.028 | -1.506
-10 | -0.365 | 0.21676 | -0.026 | -1.684
-9.5 | -0.337 | 0.2072 | -0.026 | -1.626
-9 | -0.308 | 0.15797 | -0.019 | -1.95
-8.5 | -0.302 | 0.16282 | -0.027 | -1.858
-8 | -0.403 | 0.0938 | -0.027 | -4.293
-7.5 | -0.388 | 0.07806 | -0.029 | -4.969
-7 | -0.355 | 0.07002 | -0.029 | -5.076
-6.5 | -0.314 | 0.06327 | -0.03 | -4.963
-6 | -0.267 | 0.05793 | -0.031 | -4.612
-5.5 | -0.217 | 0.05407 | -0.033 | -4.01
-5 | -0.164 | 0.05053 | -0.034 | -3.244
-4.5 | -0.109 | 0.04787 | -0.034 | -2.285
-4 | -0.054 | 0.04548 | -0.035 | -1.18
-3.5 | 0.003 | 0.04372 | -0.036 | 0.065
-3 | 0.06 | 0.0422 | -0.038 | 1.42
-2.5 | 0.144 | 0.0221 | -0.078 | 6.505
-2 | 0.216 | 0.02198 | -0.079 | 9.814
-1.5 | 0.266 | 0.025 | -0.073 | 10.654
-1 | 0.334 | 0.02468 | -0.075 | 13.532
-0.5 | 0.405 | 0.02405 | -0.077 | 16.844
0 | 0.47 | 0.02479 | -0.079 | 18.942
0.5 | 0.536 | 0.02534 | -0.081 | 21.141
1 | 0.601 | 0.02586 | -0.083 | 23.256
1.5 | 0.667 | 0.02652 | -0.084 | 25.147
2 | 0.732 | 0.02723 | -0.086 | 26.896
2.5 | 0.798 | 0.02802 | -0.087 | 28.469
3 | 0.863 | 0.02882 | -0.089 | 29.927
3.5 | 0.928 | 0.02986 | -0.09 | 31.074
4 | 0.992 | 0.03086 | -0.091 | 32.158
4.5 | 1.046 | 0.03205 | -0.092 | 32.628
5 | 1.105 | 0.03323 | -0.092 | 33.24
5.5 | 1.161 | 0.03473 | -0.093 | 33.433
6 | 1.215 | 0.03654 | -0.094 | 33.249
6.5 | 1.296 | 0.04087 | -0.098 | 31.705
7 | 1.143 | 0.05587 | -0.048 | 20.45
7.5 | 1.171 | 0.06125 | -0.044 | 19.126
8 | 1.19 | 0.06752 | -0.043 | 17.625
8.5 | 1.191 | 0.07701 | -0.042 | 15.47
9 | 1.16 | 0.08882 | -0.04 | 13.055
9.5 | 1.034 | 0.10763 | -0.037 | 9.607
10 | 0.75 | 0.19192 | -0.036 | 3.907
10.5 | 0.778 | 0.24665 | -0.043 | 3.152
11 | 0.804 | 0.24953 | -0.043 | 3.224
11.5 | 0.831 | 0.24078 | -0.044 | 3.453

## 8. Re 50k Mach 0.50 (2)
BIGFOIL.COM POLAR EXPORT
NACA65-517 a=0.6
NACA65-517 a=0.6 |  |  |  | Cl Max: | 0.9943 | at alpha= | 20 | deg
XFOIL ncrit=9 |  |  |  | L/D Max: | 7.1854 | at alpha= | 12.5 | deg
Re: | 50000 |  |  | Cd Min: | 0.27988 | at alpha= | 20 | deg
Mach: | 0.5 |  |  | Cl=0 at alpha= | 3.2419 | deg
|  |  |  | @ Cl=0.1, Cd= | 0.067954
|  |  |  | @ Cl=0.4, Cd= | 0.096148
|  |  |  | @ Cl=0.6, Cd= | 0.11407
alpha (deg) | Cl | Cd | Cm | Cl/Cd
-10 | -0.3974 | 0.15485 | -0.0202 | -2.5664
-9.5 | -0.4039 | 0.15106 | -0.0173 | -2.6738
-9 | -0.4289 | 0.14896 | -0.0139 | -2.8793
-8.5 | -0.4196 | 0.14281 | -0.0114 | -2.9382
-7.5 | -0.4241 | 0.13268 | -0.0064 | -3.1964
-7 | -0.5253 | 0.11511 | -0.0233 | -4.5635
-6.5 | -0.5631 | 0.10585 | -0.0249 | -5.3198
-6 | -0.6311 | 0.09582 | -0.0264 | -6.5863
-5.5 | -0.6742 | 0.08709 | -0.0252 | -7.7414
-5 | -0.7254 | 0.07675 | -0.0258 | -9.4515
-4.5 | -0.7243 | 0.06897 | -0.0243 | -10.5017
-4 | -0.7116 | 0.0617 | -0.0235 | -11.5332
-3.5 | -0.6824 | 0.05576 | -0.0229 | -12.2382
-3 | -0.64 | 0.05125 | -0.0219 | -12.4878
-2.5 | -0.5922 | 0.04815 | -0.0201 | -12.2991
-2 | -0.5418 | 0.04621 | -0.0179 | -11.7247
-1.5 | -0.4926 | 0.0451 | -0.015 | -10.9224
-1 | -0.4447 | 0.04381 | -0.0134 | -10.1507
-0.5 | -0.1999 | 0.05725 | -0.0209 | -3.4917
0 | -0.1964 | 0.05602 | -0.0162 | -3.5059
0.5 | -0.1949 | 0.05464 | -0.011 | -3.567
1 | -0.1962 | 0.05301 | -0.0055 | -3.7012
1.5 | -0.1979 | 0.05119 | 0.0002 | -3.866
2 | -0.1466 | 0.05352 | -0.0043 | -2.7392
3 | -0.0238 | 0.06018 | -0.0148 | -0.39548
3.5 | 0.0254 | 0.06258 | -0.0174 | 0.40588
4 | 0.0835 | 0.0666 | -0.0214 | 1.2538
4.5 | 0.142 | 0.0714 | -0.0255 | 1.9888
5 | 0.1759 | 0.07343 | -0.0255 | 2.3955
5.5 | 0.224 | 0.07742 | -0.0279 | 2.8933
6.5 | 0.3086 | 0.08576 | -0.0314 | 3.5984
7 | 0.3502 | 0.09005 | -0.0331 | 3.889
7.5 | 0.3951 | 0.09555 | -0.0356 | 4.135
8 | 0.4265 | 0.09938 | -0.0362 | 4.2916
8.5 | 0.4581 | 0.10411 | -0.0373 | 4.4002
9 | 0.4968 | 0.10949 | -0.0392 | 4.5374
9.5 | 0.548 | 0.11482 | -0.0411 | 4.7727
10 | 0.6171 | 0.11382 | -0.0386 | 5.4217
10.5 | 0.6588 | 0.11728 | -0.0384 | 5.6173
11 | 0.7021 | 0.12046 | -0.0379 | 5.8285
11.5 | 0.7602 | 0.12176 | -0.0357 | 6.2434
12 | 0.8263 | 0.11821 | -0.0292 | 6.9901
12.5 | 0.857 | 0.11927 | -0.0251 | 7.1854
13 | 0.8804 | 0.12364 | -0.0233 | 7.1207
13.5 | 0.8628 | 0.13755 | -0.0296 | 6.2726
14 | 0.8629 | 0.149 | -0.0343 | 5.7913
14.5 | 0.8477 | 0.16369 | -0.0428 | 5.1787
15 | 0.866 | 0.17314 | -0.0461 | 5.0017
15.5 | 0.8655 | 0.18585 | -0.0534 | 4.657
16 | 0.8752 | 0.19734 | -0.0594 | 4.435
17 | 0.8712 | 0.22847 | -0.0811 | 3.8132
17.5 | 0.8915 | 0.23688 | -0.0854 | 3.7635
18.5 | 0.9362 | 0.25564 | -0.0939 | 3.6622
19 | 0.9475 | 0.26148 | -0.0997 | 3.6236
19.5 | 0.9775 | 0.27378 | -0.1031 | 3.5704
20 | 0.9943 | 0.27988 | -0.1083 | 3.5526

## 9. Re 100k Mach 0.00 (1)
BIGFOIL.COM POLAR EXPORT
NACA65-517 a=0.6
NACA65-517 a=0.6 |  |  |  | Cl Max: | 1.341 | at alpha= | 8.5 | deg
JavaFoil+Calcfoil stall+Eppler ext transition |  |  |  | L/D Max: | 49.453 | at alpha= | 6.5 | deg
Re: | 100000 |  |  | Cd Min: | 0.014 | at alpha= | -1.5 | deg
Mach: | 0 |  |  | Cl=0 at alpha= | -3.53 | deg
|  |  |  | @ Cl=0.1, Cd= | 0.015981
|  |  |  | @ Cl=0.4, Cd= | 0.01573
|  |  |  | @ Cl=0.6, Cd= | 0.017227
alpha (deg) | Cl | Cd | Cm | Cl/Cd
-20 | -0.66 | 0.26617 | -0.018 | -2.478
-19.5 | -0.676 | 0.25314 | -0.018 | -2.669
-19 | -0.691 | 0.23261 | -0.018 | -2.97
-18.5 | -0.705 | 0.2237 | -0.019 | -3.151
-18 | -0.718 | 0.20751 | -0.019 | -3.46
-17.5 | -0.73 | 0.19717 | -0.02 | -3.701
-17 | -0.74 | 0.18488 | -0.021 | -4
-16.5 | -0.747 | 0.17022 | -0.021 | -4.39
-16 | -0.753 | 0.16483 | -0.022 | -4.567
-15.5 | -0.756 | 0.15396 | -0.022 | -4.909
-15 | -0.756 | 0.14393 | -0.023 | -5.254
-14.5 | -0.754 | 0.13579 | -0.023 | -5.55
-14 | -0.748 | 0.12652 | -0.024 | -5.911
-13.5 | -0.739 | 0.11782 | -0.024 | -6.271
-13 | -0.725 | 0.11305 | -0.022 | -6.413
-12.5 | -0.709 | 0.10702 | -0.022 | -6.626
-12 | -0.69 | 0.0994 | -0.023 | -6.939
-11.5 | -0.667 | 0.09323 | -0.024 | -7.155
-11 | -0.641 | 0.08745 | -0.024 | -7.329
-10.5 | -0.612 | 0.08187 | -0.024 | -7.471
-10 | -0.579 | 0.07629 | -0.025 | -7.596
-9.5 | -0.543 | 0.07175 | -0.025 | -7.561
-9 | -0.503 | 0.06766 | -0.026 | -7.439
-8.5 | -0.463 | 0.06243 | -0.026 | -7.41
-8 | -0.42 | 0.05913 | -0.027 | -7.109
-7.5 | -0.377 | 0.05568 | -0.028 | -6.767
-7 | -0.332 | 0.05226 | -0.028 | -6.356
-6.5 | -0.286 | 0.04936 | -0.029 | -5.803
-6 | -0.24 | 0.04693 | -0.029 | -5.109
-5.5 | -0.192 | 0.04465 | -0.03 | -4.309
-5 | -0.144 | 0.04246 | -0.031 | -3.4
-4.5 | -0.096 | 0.0406 | -0.032 | -2.361
-4 | -0.047 | 0.03898 | -0.032 | -1.202
-3.5 | 0.003 | 0.01625 | -0.068 | 0.189
-3 | 0.065 | 0.01609 | -0.069 | 4.014
-2.5 | 0.126 | 0.0159 | -0.07 | 7.944
-2 | 0.187 | 0.01452 | -0.07 | 12.85
-1.5 | 0.249 | 0.014 | -0.071 | 17.793
-1 | 0.312 | 0.01458 | -0.073 | 21.409
-0.5 | 0.374 | 0.01469 | -0.073 | 25.464
0 | 0.414 | 0.01629 | -0.074 | 25.423
0.5 | 0.472 | 0.01652 | -0.075 | 28.592
1 | 0.53 | 0.01679 | -0.076 | 31.576
1.5 | 0.588 | 0.01716 | -0.077 | 34.248
2 | 0.645 | 0.01748 | -0.077 | 36.911
2.5 | 0.703 | 0.01784 | -0.078 | 39.395
3 | 0.76 | 0.01832 | -0.079 | 41.471
3.5 | 0.816 | 0.01883 | -0.08 | 43.37
4 | 0.873 | 0.01937 | -0.08 | 45.092
4.5 | 0.924 | 0.01993 | -0.081 | 46.355
5 | 0.978 | 0.0206 | -0.082 | 47.465
5.5 | 1.031 | 0.02132 | -0.083 | 48.369
6 | 1.083 | 0.02204 | -0.083 | 49.123
6.5 | 1.133 | 0.02292 | -0.084 | 49.453
7 | 1.205 | 0.02849 | -0.087 | 42.302
7.5 | 1.253 | 0.02948 | -0.088 | 42.49
8 | 1.298 | 0.03082 | -0.089 | 42.111
8.5 | 1.341 | 0.03219 | -0.089 | 41.644
9 | 1.171 | 0.06094 | -0.044 | 19.207
9.5 | 1.202 | 0.0651 | -0.041 | 18.46
10 | 1.232 | 0.06934 | -0.041 | 17.767
10.5 | 1.26 | 0.07425 | -0.041 | 16.965
11 | 1.282 | 0.07982 | -0.041 | 16.067
11.5 | 1.301 | 0.0848 | -0.04 | 15.336
12 | 1.315 | 0.08985 | -0.04 | 14.637
12.5 | 1.326 | 0.09682 | -0.04 | 13.695
13 | 1.332 | 0.10408 | -0.039 | 12.802
13.5 | 1.335 | 0.11013 | -0.039 | 12.126

## 10. Re 100k Mach 0.00 (2)
BIGFOIL.COM POLAR EXPORT
NACA65-517 a=0.6
NACA65-517 a=0.6 |  |  |  | Cl Max: | 1.2977 | at alpha= | 16 | deg
XFOIL ncrit=9 |  |  |  | L/D Max: | 25.0898 | at alpha= | 11.5 | deg
Re: | 100000 |  |  | Cd Min: | 0.23539 | at alpha= | 20 | deg
Mach: | 0 |  |  | Cl=0 at alpha= | 1.3566 | deg
|  |  |  | @ Cl=0.1, Cd= | 0.050837
|  |  |  | @ Cl=0.4, Cd= | 0.063482
|  |  |  | @ Cl=0.6, Cd= | 0.065324
alpha (deg) | Cl | Cd | Cm | Cl/Cd
-11 | -0.1949 | 0.09932 | -0.1069 | -1.9623
-10.5 | -0.1858 | 0.09328 | -0.1105 | -1.9919
-10 | -0.1582 | 0.08688 | -0.1138 | -1.8209
-9.5 | -0.1607 | 0.08229 | -0.1137 | -1.9528
-9 | -0.1585 | 0.078 | -0.1128 | -2.0321
-7.5 | -0.5148 | 0.05467 | -0.0806 | -9.4165
-7 | -0.5122 | 0.04963 | -0.074 | -10.3204
-6.5 | -0.4611 | 0.04491 | -0.0749 | -10.2672
-6 | -0.66 | 0.05065 | -0.0385 | -13.0306
-5.5 | -0.6113 | 0.04649 | -0.0395 | -13.1491
-5 | -0.561 | 0.04376 | -0.0398 | -12.8199
-4.5 | -0.5188 | 0.04209 | -0.0386 | -12.326
-4 | -0.4542 | 0.04174 | -0.0409 | -10.8816
-3.5 | -0.4149 | 0.04017 | -0.0395 | -10.3286
-3 | -0.3734 | 0.03983 | -0.0383 | -9.3748
-2 | -0.2993 | 0.03736 | -0.0344 | -8.0112
-1.5 | -0.2562 | 0.0401 | -0.0304 | -6.389
0 | -0.1815 | 0.04372 | -0.0095 | -4.1514
0.5 | -0.1181 | 0.04463 | -0.0146 | -2.6462
1 | -0.0429 | 0.04662 | -0.023 | -0.92021
2 | 0.0774 | 0.05002 | -0.0343 | 1.5474
2.5 | 0.1117 | 0.05126 | -0.0347 | 2.1791
3 | 0.1512 | 0.05318 | -0.0354 | 2.8432
3.5 | 0.2097 | 0.05634 | -0.0384 | 3.722
4.5 | 0.3062 | 0.06093 | -0.0408 | 5.0254
5.5 | 0.3655 | 0.06417 | -0.0384 | 5.6958
6 | 0.4744 | 0.062 | -0.0411 | 7.6516
6.5 | 0.5393 | 0.06278 | -0.0423 | 8.5903
7 | 0.5625 | 0.06456 | -0.0403 | 8.7128
7.5 | 0.6121 | 0.06557 | -0.0403 | 9.3351
8 | 0.6665 | 0.06614 | -0.0403 | 10.0771
8.5 | 0.7255 | 0.066 | -0.0402 | 10.9924
9 | 0.7883 | 0.06502 | -0.0399 | 12.124
9.5 | 0.8597 | 0.06239 | -0.0392 | 13.7795
11 | 1.0777 | 0.04471 | -0.0305 | 24.1042
11.5 | 1.1032 | 0.04397 | -0.0251 | 25.0898
12 | 1.063 | 0.0517 | -0.02 | 20.5609
12.5 | 1.0571 | 0.05709 | -0.0167 | 18.5164
13 | 1.0827 | 0.05963 | -0.0142 | 18.157
13.5 | 1.1346 | 0.0606 | -0.0124 | 18.7228
14 | 1.1919 | 0.06229 | -0.0114 | 19.1347
14.5 | 1.2436 | 0.06583 | -0.0107 | 18.8911
15 | 1.2756 | 0.07068 | -0.0098 | 18.0475
15.5 | 1.2961 | 0.07681 | -0.009 | 16.8741
16 | 1.2977 | 0.08553 | -0.0083 | 15.1725
16.5 | 1.2621 | 0.09441 | -0.0077 | 13.3683
17 | 1.2231 | 0.10489 | -0.0088 | 11.6608
17.5 | 1.1812 | 0.1166 | -0.0119 | 10.1304
18 | 1.0024 | 0.1552 | -0.0346 | 6.4588
18.5 | 0.9181 | 0.21467 | -0.0622 | 4.2768
19 | 0.888 | 0.22139 | -0.0731 | 4.011
19.5 | 0.9029 | 0.22917 | -0.0765 | 3.9399
20 | 0.9133 | 0.23539 | -0.081 | 3.8799

## 11. Re 100k Mach 0.10 (1)
BIGFOIL.COM POLAR EXPORT
NACA65-517 a=0.6
NACA65-517 a=0.6 |  |  |  | Cl Max: | 1.345 | at alpha= | 8.5 | deg
JavaFoil+Calcfoil stall+Eppler ext transition |  |  |  | L/D Max: | 49.352 | at alpha= | 6.5 | deg
Re: | 100000 |  |  | Cd Min: | 0.01458 | at alpha= | -1.5 | deg
Mach: | 0.1 |  |  | Cl=0 at alpha= | -3.53 | deg
|  |  |  | @ Cl=0.1, Cd= | 0.016106
|  |  |  | @ Cl=0.4, Cd= | 0.01575
|  |  |  | @ Cl=0.6, Cd= | 0.017253
alpha (deg) | Cl | Cd | Cm | Cl/Cd
-20 | -0.609 | 0.27216 | -0.013 | -2.236
-19.5 | -0.629 | 0.25868 | -0.018 | -2.431
-19 | -0.647 | 0.2493 | -0.018 | -2.597
-18.5 | -0.665 | 0.22955 | -0.019 | -2.896
-18 | -0.681 | 0.21682 | -0.019 | -3.141
-17.5 | -0.696 | 0.19835 | -0.02 | -3.511
-17 | -0.709 | 0.1845 | -0.021 | -3.845
-16.5 | -0.721 | 0.17905 | -0.021 | -4.025
-16 | -0.729 | 0.16478 | -0.021 | -4.426
-15.5 | -0.736 | 0.15683 | -0.022 | -4.69
-15 | -0.739 | 0.14875 | -0.023 | -4.969
-14.5 | -0.739 | 0.1358 | -0.023 | -5.444
-14 | -0.736 | 0.12756 | -0.024 | -5.771
-13.5 | -0.73 | 0.1207 | -0.024 | -6.045
-13 | -0.718 | 0.11397 | -0.022 | -6.3
-12.5 | -0.704 | 0.1079 | -0.023 | -6.525
-12 | -0.686 | 0.09996 | -0.023 | -6.864
-11.5 | -0.665 | 0.09372 | -0.024 | -7.094
-11 | -0.64 | 0.08779 | -0.024 | -7.289
-10.5 | -0.611 | 0.08223 | -0.024 | -7.436
-10 | -0.58 | 0.07654 | -0.025 | -7.577
-9.5 | -0.543 | 0.07266 | -0.025 | -7.48
-9 | -0.504 | 0.06792 | -0.026 | -7.427
-8.5 | -0.464 | 0.06394 | -0.026 | -7.254
-8 | -0.422 | 0.05962 | -0.027 | -7.074
-7.5 | -0.378 | 0.05607 | -0.028 | -6.744
-7 | -0.333 | 0.05255 | -0.028 | -6.346
-6.5 | -0.288 | 0.04958 | -0.029 | -5.801
-6 | -0.241 | 0.04697 | -0.03 | -5.127
-5.5 | -0.193 | 0.0448 | -0.03 | -4.314
-5 | -0.145 | 0.04259 | -0.031 | -3.406
-4.5 | -0.096 | 0.0406 | -0.032 | -2.371
-4 | -0.047 | 0.03906 | -0.033 | -1.206
-3.5 | 0.003 | 0.01637 | -0.069 | 0.188
-3 | 0.065 | 0.01623 | -0.07 | 3.999
-2.5 | 0.127 | 0.01601 | -0.07 | 7.93
-2 | 0.187 | 0.01459 | -0.07 | 12.84
-1.5 | 0.25 | 0.01458 | -0.072 | 17.158
-1 | 0.314 | 0.01461 | -0.073 | 21.47
-0.5 | 0.376 | 0.01473 | -0.074 | 25.514
0 | 0.416 | 0.01643 | -0.074 | 25.309
0.5 | 0.474 | 0.01658 | -0.075 | 28.608
1 | 0.533 | 0.01685 | -0.076 | 31.607
1.5 | 0.591 | 0.0172 | -0.077 | 34.335
2 | 0.649 | 0.01754 | -0.078 | 36.979
2.5 | 0.706 | 0.01799 | -0.078 | 39.25
3 | 0.763 | 0.01837 | -0.079 | 41.551
3.5 | 0.821 | 0.0189 | -0.08 | 43.409
4 | 0.878 | 0.01944 | -0.081 | 45.133
4.5 | 0.928 | 0.02004 | -0.082 | 46.316
5 | 0.982 | 0.02074 | -0.082 | 47.359
5.5 | 1.036 | 0.02146 | -0.083 | 48.244
6 | 1.087 | 0.02222 | -0.084 | 48.945
6.5 | 1.138 | 0.02305 | -0.084 | 49.352
7 | 1.21 | 0.02873 | -0.087 | 42.131
7.5 | 1.258 | 0.02977 | -0.088 | 42.236
8 | 1.303 | 0.03115 | -0.089 | 41.825
8.5 | 1.345 | 0.0326 | -0.09 | 41.27
9 | 1.175 | 0.06098 | -0.045 | 19.266
9.5 | 1.206 | 0.06518 | -0.043 | 18.506
10 | 1.235 | 0.06951 | -0.041 | 17.763
10.5 | 1.262 | 0.07536 | -0.041 | 16.744
11 | 1.283 | 0.08017 | -0.041 | 16.009
11.5 | 1.3 | 0.08595 | -0.04 | 15.129
12 | 1.313 | 0.09191 | -0.04 | 14.29
12.5 | 1.322 | 0.09785 | -0.04 | 13.51
13 | 1.327 | 0.10448 | -0.04 | 12.697
13.5 | 1.327 | 0.11324 | -0.039 | 11.716

## 12. Re 100k Mach 0.10 (2)
BIGFOIL.COM POLAR EXPORT
NACA65-517 a=0.6
NACA65-517 a=0.6 |  |  |  | Cl Max: | 0.793 | at alpha= | 9 | deg
XFOIL ncrit=9 |  |  |  | L/D Max: | 12.1887 | at alpha= | 9 | deg
Re: | 100000 |  |  | Cd Min: | 0.09979 | at alpha= | -11 | deg
Mach: | 0.1 |  |  | Cl=0 at alpha= | 1.2107 | deg
|  |  |  | @ Cl=0.1, Cd= | 0.0511
|  |  |  | @ Cl=0.4, Cd= | 0.061674
|  |  |  | @ Cl=0.6, Cd= | 0.065399
alpha (deg) | Cl | Cd | Cm | Cl/Cd
-11 | -0.1812 | 0.09979 | -0.1071 | -1.8158
-10.5 | -0.1749 | 0.09387 | -0.1107 | -1.8632
-10 | -0.1491 | 0.08733 | -0.1145 | -1.7073
-9.5 | -0.1531 | 0.0828 | -0.1144 | -1.849
-9 | -0.1543 | 0.07862 | -0.1132 | -1.9626
-7.5 | -0.5144 | 0.05558 | -0.0814 | -9.2551
-7 | -0.5107 | 0.05027 | -0.0752 | -10.1591
-6.5 | -0.4761 | 0.046 | -0.0735 | -10.35
-6 | -0.6596 | 0.05151 | -0.0397 | -12.8053
-5.5 | -0.6184 | 0.04706 | -0.0394 | -13.1407
-4.5 | -0.5218 | 0.04249 | -0.0391 | -12.2805
-4 | -0.4598 | 0.04217 | -0.0409 | -10.9035
-3 | -0.3765 | 0.04008 | -0.0385 | -9.3937
-2.5 | -0.3166 | 0.04054 | -0.0405 | -7.8096
-2 | -0.2991 | 0.03749 | -0.0355 | -7.9781
-1.5 | -0.2639 | 0.0397 | -0.0301 | -6.6474
-0.5 | -0.2313 | 0.04141 | -0.0119 | -5.5856
0 | -0.194 | 0.04326 | -0.0077 | -4.4845
0.5 | -0.1207 | 0.04486 | -0.0142 | -2.6906
1 | -0.0483 | 0.04666 | -0.022 | -1.0351
1.5 | 0.0663 | 0.05095 | -0.0368 | 1.3013
2 | 0.0788 | 0.0504 | -0.0345 | 1.5635
2.5 | 0.1121 | 0.0515 | -0.0347 | 2.1767
3 | 0.1507 | 0.05334 | -0.0353 | 2.8253
3.5 | 0.1932 | 0.05561 | -0.0362 | 3.4742
4 | 0.2628 | 0.05919 | -0.0403 | 4.4399
4.5 | 0.3086 | 0.06143 | -0.0411 | 5.0236
5 | 0.3361 | 0.06314 | -0.0398 | 5.3231
5.5 | 0.4076 | 0.0615 | -0.0396 | 6.6276
6 | 0.4839 | 0.062 | -0.0417 | 7.8048
6.5 | 0.5169 | 0.06349 | -0.0403 | 8.1414
7 | 0.5628 | 0.06477 | -0.0402 | 8.6892
7.5 | 0.616 | 0.06567 | -0.0403 | 9.3802
8 | 0.6723 | 0.06614 | -0.0404 | 10.1648
8.5 | 0.7327 | 0.06589 | -0.0403 | 11.12
9 | 0.793 | 0.06506 | -0.0398 | 12.1887

## 13. Re 100k Mach 0.25 (1)
BIGFOIL.COM POLAR EXPORT
NACA65-517 a=0.6
NACA65-517 a=0.6 |  |  |  | Cl Max: | 1.369 | at alpha= | 8.5 | deg
JavaFoil+Calcfoil stall+Eppler ext transition |  |  |  | L/D Max: | 48.459 | at alpha= | 6.5 | deg
Re: | 100000 |  |  | Cd Min: | 0.01437 | at alpha= | -1 | deg
Mach: | 0.25 |  |  | Cl=0 at alpha= | -3.5294 | deg
|  |  |  | @ Cl=0.1, Cd= | 0.016369
|  |  |  | @ Cl=0.4, Cd= | 0.015631
|  |  |  | @ Cl=0.6, Cd= | 0.017612
alpha (deg) | Cl | Cd | Cm | Cl/Cd
-17.5 | -0.386 | 0.28934 | -0.019 | -1.333
-17 | -0.435 | 0.24963 | -0.02 | -1.741
-16.5 | -0.478 | 0.23553 | -0.015 | -2.031
-16 | -0.519 | 0.20581 | -0.015 | -2.521
-15.5 | -0.555 | 0.18629 | -0.015 | -2.979
-15 | -0.588 | 0.18013 | -0.022 | -3.262
-14.5 | -0.614 | 0.1597 | -0.023 | -3.844
-14 | -0.634 | 0.15051 | -0.023 | -4.213
-13.5 | -0.649 | 0.13483 | -0.024 | -4.81
-13 | -0.657 | 0.12535 | -0.025 | -5.241
-12.5 | -0.659 | 0.11377 | -0.025 | -5.791
-12 | -0.653 | 0.11065 | -0.023 | -5.906
-11.5 | -0.643 | 0.10023 | -0.023 | -6.416
-11 | -0.627 | 0.09342 | -0.024 | -6.714
-10.5 | -0.606 | 0.0865 | -0.025 | -7.004
-10 | -0.579 | 0.08136 | -0.025 | -7.122
-9.5 | -0.546 | 0.07572 | -0.025 | -7.212
-9 | -0.509 | 0.07047 | -0.026 | -7.225
-8.5 | -0.47 | 0.06511 | -0.027 | -7.216
-8 | -0.428 | 0.0614 | -0.028 | -6.978
-7.5 | -0.385 | 0.05696 | -0.028 | -6.762
-7 | -0.34 | 0.05384 | -0.029 | -6.321
-6.5 | -0.294 | 0.05051 | -0.03 | -5.822
-6 | -0.247 | 0.04766 | -0.03 | -5.173
-5.5 | -0.198 | 0.04519 | -0.03 | -4.381
-5 | -0.149 | 0.04282 | -0.032 | -3.474
-4.5 | -0.099 | 0.04101 | -0.033 | -2.41
-4 | -0.048 | 0.03934 | -0.033 | -1.229
-3.5 | 0.003 | 0.01673 | -0.07 | 0.189
-3 | 0.067 | 0.0165 | -0.071 | 4.041
-2.5 | 0.13 | 0.01625 | -0.072 | 8.026
-2 | 0.192 | 0.0149 | -0.072 | 12.861
-1.5 | 0.256 | 0.01486 | -0.073 | 17.222
-1 | 0.321 | 0.01437 | -0.074 | 22.33
-0.5 | 0.386 | 0.01503 | -0.076 | 25.7
0 | 0.427 | 0.01679 | -0.076 | 25.42
0.5 | 0.487 | 0.01702 | -0.077 | 28.609
1 | 0.546 | 0.01727 | -0.078 | 31.64
1.5 | 0.606 | 0.01765 | -0.079 | 34.337
2 | 0.665 | 0.01805 | -0.08 | 36.858
2.5 | 0.724 | 0.01846 | -0.08 | 39.241
3 | 0.783 | 0.01892 | -0.081 | 41.394
3.5 | 0.842 | 0.01946 | -0.082 | 43.261
4 | 0.9 | 0.02005 | -0.083 | 44.914
4.5 | 0.952 | 0.02071 | -0.084 | 45.955
5 | 1.007 | 0.02143 | -0.084 | 46.989
5.5 | 1.061 | 0.02223 | -0.085 | 47.729
6 | 1.114 | 0.02307 | -0.086 | 48.293
6.5 | 1.165 | 0.02403 | -0.087 | 48.459
7 | 1.238 | 0.0301 | -0.09 | 41.113
7.5 | 1.284 | 0.0315 | -0.09 | 40.777
8 | 1.328 | 0.03288 | -0.091 | 40.398
8.5 | 1.369 | 0.03446 | -0.092 | 39.728
9 | 1.193 | 0.06248 | -0.043 | 19.092
9.5 | 1.221 | 0.067 | -0.041 | 18.227
10 | 1.247 | 0.07177 | -0.041 | 17.374
10.5 | 1.268 | 0.0772 | -0.041 | 16.43
11 | 1.282 | 0.08377 | -0.041 | 15.301
11.5 | 1.288 | 0.09039 | -0.039 | 14.25
12 | 1.289 | 0.09589 | -0.039 | 13.438
12.5 | 1.282 | 0.10491 | -0.039 | 12.224
13 | 1.269 | 0.11335 | -0.039 | 11.196
13.5 | 1.249 | 0.12362 | -0.038 | 10.1

## 14. Re 100k Mach 0.25 (2)
BIGFOIL.COM POLAR EXPORT
NACA65-517 a=0.6
NACA65-517 a=0.6 |  |  |  | Cl Max: | 1.2121 | at alpha= | 14 | deg
XFOIL ncrit=9 |  |  |  | L/D Max: | 22.4932 | at alpha= | 11 | deg
Re: | 100000 |  |  | Cd Min: | 0.22815 | at alpha= | 19 | deg
Mach: | 0.25 |  |  | Cl=0 at alpha= | 1.4261 | deg
|  |  |  | @ Cl=0.1, Cd= | 0.052725
|  |  |  | @ Cl=0.4, Cd= | 0.062388
|  |  |  | @ Cl=0.6, Cd= | 0.066559
alpha (deg) | Cl | Cd | Cm | Cl/Cd
-10.5 | -0.1285 | 0.09621 | -0.114 | -1.3356
-10 | -0.1307 | 0.09105 | -0.1159 | -1.4355
-9.5 | -0.1173 | 0.08532 | -0.1182 | -1.3748
-8 | -0.4194 | 0.0609 | -0.1049 | -6.8867
-7.5 | -0.4924 | 0.05927 | -0.0882 | -8.3077
-7 | -0.4868 | 0.0529 | -0.084 | -9.2023
-6.5 | -0.5076 | 0.0506 | -0.0737 | -10.0316
-6 | -0.4849 | 0.04711 | -0.0699 | -10.2929
-5.5 | -0.6225 | 0.0507 | -0.0444 | -12.2781
-5 | -0.5874 | 0.04694 | -0.0423 | -12.5138
-4.5 | -0.5312 | 0.04512 | -0.0431 | -11.773
-4 | -0.4884 | 0.04326 | -0.0413 | -11.2899
-3.5 | -0.4261 | 0.04265 | -0.0431 | -9.9906
-3 | -0.3871 | 0.04162 | -0.0409 | -9.3008
-2.5 | -0.3463 | 0.0411 | -0.0393 | -8.4258
-2 | -0.2909 | 0.04115 | -0.0403 | -7.0693
-1.5 | -0.2778 | 0.0396 | -0.0321 | -7.0152
-1 | -0.2354 | 0.04235 | -0.0275 | -5.5584
0 | -0.2183 | 0.0432 | -0.0055 | -5.0532
0.5 | -0.134 | 0.04647 | -0.0125 | -2.8836
1.5 | 0.0107 | 0.04965 | -0.0277 | 0.21551
2 | 0.0634 | 0.0514 | -0.0322 | 1.2335
2.5 | 0.1203 | 0.05346 | -0.0358 | 2.2503
3.5 | 0.1942 | 0.05658 | -0.0362 | 3.4323
5 | 0.3539 | 0.06396 | -0.0407 | 5.5331
5.5 | 0.4152 | 0.06187 | -0.0391 | 6.7108
6 | 0.4719 | 0.06311 | -0.0398 | 7.4774
6.5 | 0.5313 | 0.06426 | -0.0405 | 8.268
7 | 0.5848 | 0.0654 | -0.0407 | 8.9419
7.5 | 0.6105 | 0.06736 | -0.0389 | 9.0632
8 | 0.6655 | 0.06807 | -0.0388 | 9.7767
8.5 | 0.7272 | 0.06793 | -0.0386 | 10.7051
9 | 0.7615 | 0.06914 | -0.037 | 11.0139
9.5 | 0.8267 | 0.06746 | -0.0358 | 12.2547
11 | 1.0727 | 0.04769 | -0.025 | 22.4932
11.5 | 1.0585 | 0.05198 | -0.0194 | 20.3636
12 | 1.034 | 0.05921 | -0.0159 | 17.4633
12.5 | 1.051 | 0.06266 | -0.013 | 16.7731
13 | 1.0924 | 0.0643 | -0.0103 | 16.9891
13.5 | 1.1455 | 0.06612 | -0.0082 | 17.3246
14 | 1.2121 | 0.06919 | -0.0071 | 17.5184
14.5 | 1.21 | 0.07592 | -0.0056 | 15.9378
15 | 1.1976 | 0.08403 | -0.005 | 14.2521
15.5 | 1.1713 | 0.09396 | -0.0058 | 12.4659
16 | 1.1304 | 0.10624 | -0.0089 | 10.6401
16.5 | 1.0773 | 0.12166 | -0.0154 | 8.855
17 | 1.0167 | 0.14131 | -0.0265 | 7.1948
17.5 | 0.9793 | 0.16019 | -0.0373 | 6.1134
18 | 0.8755 | 0.21273 | -0.0695 | 4.1155
18.5 | 0.9241 | 0.22272 | -0.0675 | 4.1492
19 | 0.8981 | 0.22815 | -0.0783 | 3.9364

## 15. Re 100k Mach 0.50 (1)
BIGFOIL.COM POLAR EXPORT
NACA65-517 a=0.6
NACA65-517 a=0.6 |  |  |  | Cl Max: | 1.343 | at alpha= | 7 | deg
JavaFoil+Calcfoil stall+Eppler ext transition |  |  |  | L/D Max: | 45.101 | at alpha= | 5.5 | deg
Re: | 100000 |  |  | Cd Min: | 0.0164 | at alpha= | -1 | deg
Mach: | 0.5 |  |  | Cl=0 at alpha= | -3.5263 | deg
|  |  |  | @ Cl=0.1, Cd= | 0.017749
|  |  |  | @ Cl=0.4, Cd= | 0.016407
|  |  |  | @ Cl=0.6, Cd= | 0.019235
alpha (deg) | Cl | Cd | Cm | Cl/Cd
-20 | -0.928 | 0.33768 | -0.028 | -2.747
-19.5 | -0.9 | 0.33784 | -0.028 | -2.664
-19 | -0.873 | 0.33227 | -0.029 | -2.626
-18.5 | -0.843 | 0.31767 | -0.028 | -2.654
-18 | -0.815 | 0.30936 | -0.028 | -2.635
-17.5 | -0.787 | 0.30567 | -0.028 | -2.576
-17 | -0.76 | 0.30173 | -0.029 | -2.518
-16.5 | -0.732 | 0.28338 | -0.029 | -2.583
-16 | -0.703 | 0.27874 | -0.029 | -2.522
-15.5 | -0.675 | 0.26657 | -0.028 | -2.531
-15 | -0.647 | 0.25996 | -0.028 | -2.488
-14.5 | -0.619 | 0.2554 | -0.029 | -2.424
-14 | -0.591 | 0.24885 | -0.029 | -2.375
-13.5 | -0.563 | 0.24633 | -0.03 | -2.286
-13 | -0.534 | 0.22542 | -0.028 | -2.369
-12.5 | -0.506 | 0.21745 | -0.028 | -2.327
-12 | -0.478 | 0.20028 | -0.028 | -2.386
-11.5 | -0.45 | 0.19638 | -0.028 | -2.291
-11 | -0.422 | 0.19271 | -0.029 | -2.189
-10.5 | -0.394 | 0.20632 | -0.029 | -1.908
-10 | -0.365 | 0.17323 | -0.027 | -2.107
-9.5 | -0.337 | 0.16256 | -0.027 | -2.072
-9 | -0.308 | 0.12789 | -0.02 | -2.409
-8.5 | -0.302 | 0.12827 | -0.028 | -2.358
-8 | -0.403 | 0.07918 | -0.028 | -5.086
-7.5 | -0.388 | 0.06751 | -0.029 | -5.747
-7 | -0.355 | 0.06149 | -0.03 | -5.781
-6.5 | -0.314 | 0.05609 | -0.031 | -5.6
-6 | -0.267 | 0.05147 | -0.032 | -5.193
-5.5 | -0.217 | 0.04793 | -0.034 | -4.524
-5 | -0.164 | 0.04527 | -0.034 | -3.622
-4.5 | -0.109 | 0.04297 | -0.035 | -2.546
-4 | -0.054 | 0.04097 | -0.036 | -1.31
-3.5 | 0.003 | 0.03934 | -0.037 | 0.072
-3 | 0.074 | 0.01782 | -0.078 | 4.129
-2.5 | 0.144 | 0.01763 | -0.08 | 8.195
-2 | 0.217 | 0.01706 | -0.081 | 12.72
-1.5 | 0.28 | 0.01652 | -0.079 | 16.97
-1 | 0.352 | 0.0164 | -0.081 | 21.481
-0.5 | 0.425 | 0.01641 | -0.082 | 25.884
0 | 0.475 | 0.01851 | -0.084 | 25.644
0.5 | 0.541 | 0.01886 | -0.085 | 28.681
1 | 0.607 | 0.01928 | -0.087 | 31.503
1.5 | 0.673 | 0.0197 | -0.087 | 34.185
2 | 0.739 | 0.02024 | -0.088 | 36.519
2.5 | 0.805 | 0.02081 | -0.089 | 38.699
3 | 0.871 | 0.0214 | -0.09 | 40.677
3.5 | 0.936 | 0.02217 | -0.091 | 42.22
4 | 1.001 | 0.02292 | -0.092 | 43.685
4.5 | 1.055 | 0.02387 | -0.093 | 44.195
5 | 1.114 | 0.02487 | -0.094 | 44.8
5.5 | 1.171 | 0.02597 | -0.094 | 45.101
6 | 1.226 | 0.02725 | -0.095 | 44.986
6.5 | 1.3 | 0.03535 | -0.098 | 36.761
7 | 1.343 | 0.03747 | -0.099 | 35.83
7.5 | 1.172 | 0.05575 | -0.046 | 21.027
8 | 1.19 | 0.0609 | -0.044 | 19.548
8.5 | 1.192 | 0.06789 | -0.043 | 17.552
9 | 1.16 | 0.07595 | -0.041 | 15.269
9.5 | 1.034 | 0.09266 | -0.038 | 11.16
10 | 0.75 | 0.14935 | -0.037 | 5.02
10.5 | 0.778 | 0.18515 | -0.043 | 4.199
11 | 0.804 | 0.18811 | -0.043 | 4.276
11.5 | 0.831 | 0.18311 | -0.044 | 4.54
12 | 0.859 | 0.2274 | -0.05 | 3.779

## 16. Re 100k Mach 0.50 (2)
BIGFOIL.COM POLAR EXPORT
NACA65-517 a=0.6
NACA65-517 a=0.6 |  |  |  | Cl Max: | 1.0609 | at alpha= | 13 | deg
XFOIL ncrit=9 |  |  |  | L/D Max: | 15.3582 | at alpha= | 11 | deg
Re: | 100000 |  |  | Cd Min: | 0.23669 | at alpha= | 18 | deg
Mach: | 0.5 |  |  | Cl=0 at alpha= | 2.0743 | deg
|  |  |  | @ Cl=0.1, Cd= | 0.057849
|  |  |  | @ Cl=0.4, Cd= | 0.064956
|  |  |  | @ Cl=0.6, Cd= | 0.074165
alpha (deg) | Cl | Cd | Cm | Cl/Cd
-9 | -0.0962 | 0.08495 | -0.1346 | -1.1324
-8.5 | -0.1356 | 0.07351 | -0.1418 | -1.8446
-8 | -0.2058 | 0.0704 | -0.1344 | -2.9233
-7.5 | -0.2939 | 0.0692 | -0.1216 | -4.2471
-7 | -0.3741 | 0.06615 | -0.1111 | -5.6553
-6.5 | -0.4591 | 0.06596 | -0.0938 | -6.9603
-6 | -0.4835 | 0.06191 | -0.0864 | -7.8097
-5.5 | -0.4929 | 0.05808 | -0.0796 | -8.4866
-5 | -0.5006 | 0.05522 | -0.0717 | -9.0656
-4.5 | -0.4828 | 0.05204 | -0.0667 | -9.2775
-4 | -0.5596 | 0.05353 | -0.0514 | -10.454
-3.5 | -0.5193 | 0.05008 | -0.0486 | -10.3694
-3 | -0.4575 | 0.04853 | -0.0488 | -9.4272
-2.5 | -0.4155 | 0.04698 | -0.0454 | -8.8442
-2 | -0.3594 | 0.0467 | -0.0442 | -7.6959
-1.5 | -0.313 | 0.0462 | -0.0418 | -6.7749
-1 | -0.2787 | 0.04403 | -0.0394 | -6.3298
0 | -0.2327 | 0.04713 | -0.0175 | -4.9374
0.5 | -0.2207 | 0.04858 | -0.004 | -4.543
2 | -0.0131 | 0.05423 | -0.0179 | -0.24156
2.5 | 0.0751 | 0.05715 | -0.0281 | 1.3141
3 | 0.1043 | 0.05797 | -0.0277 | 1.7992
3.5 | 0.1597 | 0.06009 | -0.0305 | 2.6577
4 | 0.2565 | 0.06021 | -0.0339 | 4.2601
4.5 | 0.305 | 0.06206 | -0.0345 | 4.9146
5 | 0.3643 | 0.06391 | -0.0357 | 5.7002
5.5 | 0.4281 | 0.06578 | -0.037 | 6.5081
6 | 0.4575 | 0.06799 | -0.0356 | 6.7289
6.5 | 0.5068 | 0.07001 | -0.0355 | 7.239
7 | 0.5669 | 0.0717 | -0.0359 | 7.9066
7.5 | 0.5998 | 0.07416 | -0.0347 | 8.0879
8 | 0.6563 | 0.07554 | -0.0343 | 8.6881
9 | 0.7602 | 0.07763 | -0.0318 | 9.7926
9.5 | 0.8028 | 0.07872 | -0.0297 | 10.1982
10 | 0.875 | 0.07582 | -0.026 | 11.5405
11 | 1.0161 | 0.06616 | -0.0125 | 15.3582
11.5 | 1.0017 | 0.07346 | -0.0103 | 13.636
12 | 1.0214 | 0.07793 | -0.0075 | 13.1066
12.5 | 1.051 | 0.08222 | -0.0048 | 12.7828
13 | 1.0609 | 0.08927 | -0.0042 | 11.8842
13.5 | 1.0424 | 0.1002 | -0.0069 | 10.4032
14 | 1.0108 | 0.1136 | -0.0126 | 8.8979
14.5 | 0.9665 | 0.1306 | -0.0224 | 7.4005
15 | 0.9214 | 0.15106 | -0.0355 | 6.0996
15.5 | 0.9045 | 0.16806 | -0.0457 | 5.382
16 | 0.9201 | 0.17629 | -0.0491 | 5.2192
16.5 | 0.9056 | 0.19492 | -0.0611 | 4.646
17 | 0.9113 | 0.20819 | -0.0687 | 4.3773
17.5 | 0.935 | 0.21805 | -0.0723 | 4.288
18 | 0.9249 | 0.23669 | -0.086 | 3.9076

## 17. Re 250k Mach 0.00 (1)
BIGFOIL.COM POLAR EXPORT
NACA65-517 a=0.6
NACA65-517 a=0.6 |  |  |  | Cl Max: | 1.549 | at alpha= | 12 | deg
JavaFoil+Calcfoil stall+Eppler ext transition |  |  |  | L/D Max: | 76.202 | at alpha= | 6.5 | deg
Re: | 250000 |  |  | Cd Min: | 0.00999 | at alpha= | -2 | deg
Mach: | 0 |  |  | Cl=0 at alpha= | -3.5246 | deg
|  |  |  | @ Cl=0.1, Cd= | 0.012259
|  |  |  | @ Cl=0.4, Cd= | 0.010498
|  |  |  | @ Cl=0.6, Cd= | 0.011386
alpha (deg) | Cl | Cd | Cm | Cl/Cd
-20 | -0.66 | 0.22505 | -0.019 | -2.934
-19.5 | -0.676 | 0.21287 | -0.019 | -3.178
-19 | -0.692 | 0.20307 | -0.02 | -3.406
-18.5 | -0.706 | 0.19207 | -0.02 | -3.675
-18 | -0.719 | 0.17953 | -0.021 | -4.005
-17.5 | -0.731 | 0.17015 | -0.021 | -4.294
-17 | -0.74 | 0.1609 | -0.022 | -4.602
-16.5 | -0.748 | 0.15051 | -0.022 | -4.971
-16 | -0.754 | 0.14533 | -0.023 | -5.186
-15.5 | -0.757 | 0.13238 | -0.023 | -5.717
-15 | -0.757 | 0.12573 | -0.024 | -6.023
-14.5 | -0.755 | 0.1172 | -0.024 | -6.439
-14 | -0.749 | 0.11091 | -0.025 | -6.752
-13.5 | -0.74 | 0.10522 | -0.025 | -7.031
-13 | -0.725 | 0.09972 | -0.023 | -7.274
-12.5 | -0.709 | 0.09278 | -0.023 | -7.644
-12 | -0.69 | 0.08767 | -0.024 | -7.87
-11.5 | -0.667 | 0.08232 | -0.025 | -8.107
-11 | -0.641 | 0.07706 | -0.025 | -8.32
-10.5 | -0.612 | 0.07273 | -0.026 | -8.416
-10 | -0.58 | 0.06823 | -0.027 | -8.499
-9.5 | -0.543 | 0.06464 | -0.027 | -8.401
-9 | -0.504 | 0.06078 | -0.028 | -8.29
-8.5 | -0.463 | 0.05666 | -0.029 | -8.174
-8 | -0.421 | 0.05329 | -0.029 | -7.896
-7.5 | -0.377 | 0.04975 | -0.03 | -7.583
-7 | -0.333 | 0.04752 | -0.031 | -6.999
-6.5 | -0.287 | 0.04477 | -0.031 | -6.404
-6 | -0.24 | 0.04258 | -0.032 | -5.637
-5.5 | -0.193 | 0.04051 | -0.032 | -4.754
-5 | -0.179 | 0.01329 | -0.068 | -13.497
-4.5 | -0.119 | 0.01301 | -0.069 | -9.145
-4 | -0.058 | 0.01281 | -0.069 | -4.54
-3.5 | 0.003 | 0.01253 | -0.07 | 0.245
-3 | 0.065 | 0.01238 | -0.071 | 5.217
-2.5 | 0.126 | 0.01217 | -0.072 | 10.381
-2 | 0.189 | 0.00999 | -0.073 | 18.877
-1.5 | 0.25 | 0.01001 | -0.074 | 25.003
-1 | 0.312 | 0.0101 | -0.075 | 30.9
-0.5 | 0.374 | 0.01019 | -0.075 | 36.706
0 | 0.423 | 0.01077 | -0.076 | 39.322
0.5 | 0.483 | 0.01095 | -0.077 | 44.101
1 | 0.542 | 0.01117 | -0.078 | 48.538
1.5 | 0.601 | 0.01139 | -0.079 | 52.735
2 | 0.659 | 0.01162 | -0.079 | 56.734
2.5 | 0.718 | 0.01186 | -0.08 | 60.553
3 | 0.776 | 0.01218 | -0.081 | 63.705
3.5 | 0.834 | 0.01248 | -0.082 | 66.808
4 | 0.892 | 0.01286 | -0.083 | 69.345
4.5 | 0.943 | 0.01321 | -0.083 | 71.371
5 | 0.998 | 0.01366 | -0.084 | 73.026
5.5 | 1.052 | 0.01412 | -0.085 | 74.509
6 | 1.105 | 0.01462 | -0.086 | 75.56
6.5 | 1.156 | 0.01517 | -0.086 | 76.202
7 | 1.21 | 0.02366 | -0.088 | 51.161
7.5 | 1.258 | 0.02432 | -0.088 | 51.725
8 | 1.303 | 0.02546 | -0.089 | 51.192
8.5 | 1.347 | 0.02666 | -0.09 | 50.52
9 | 1.387 | 0.02797 | -0.09 | 49.586
9.5 | 1.425 | 0.02928 | -0.091 | 48.649
10 | 1.459 | 0.03079 | -0.092 | 47.39
10.5 | 1.49 | 0.03242 | -0.093 | 45.971
11 | 1.515 | 0.03397 | -0.093 | 44.605
11.5 | 1.535 | 0.03546 | -0.094 | 43.294
12 | 1.549 | 0.03685 | -0.094 | 42.048
12.5 | 1.329 | 0.08723 | -0.046 | 15.24
13 | 1.334 | 0.09372 | -0.043 | 14.235
13.5 | 1.338 | 0.09915 | -0.045 | 13.494
14 | 1.334 | 0.105 | -0.042 | 12.705
14.5 | 1.325 | 0.11296 | -0.043 | 11.732
15 | 1.312 | 0.1201 | -0.043 | 10.923
15.5 | 1.294 | 0.1263 | -0.043 | 10.249
16 | 1.273 | 0.13503 | -0.041 | 9.429
16.5 | 1.249 | 0.14483 | -0.042 | 8.627
17 | 1.223 | 0.15151 | -0.042 | 8.073

## 18. Re 250k Mach 0.00 (2)
BIGFOIL.COM POLAR EXPORT
NACA65-517 a=0.6
NACA65-517 a=0.6 |  |  |  | Cl Max: | 1.3149 | at alpha= | 17 | deg
XFOIL ncrit=9 |  |  |  | L/D Max: | 80.1354 | at alpha= | 7.5 | deg
Re: | 250000 |  |  | Cd Min: | 0.21376 | at alpha= | -20 | deg
Mach: | 0 |  |  | Cl=0 at alpha= | -3.4561 | deg
|  |  |  | @ Cl=0.1, Cd= | 0.015234
|  |  |  | @ Cl=0.4, Cd= | 0.01684
|  |  |  | @ Cl=0.6, Cd= | 0.018238
alpha (deg) | Cl | Cd | Cm | Cl/Cd
-20 | -0.4515 | 0.21376 | -0.016 | -2.1122
-19.5 | -0.435 | 0.20719 | -0.0209 | -2.0995
-19 | -0.4304 | 0.20009 | -0.0282 | -2.151
-18.5 | -0.4011 | 0.19323 | -0.0303 | -2.0758
-18 | -0.3802 | 0.18702 | -0.0348 | -2.0329
-17.5 | -0.3826 | 0.17954 | -0.0444 | -2.131
-17 | -0.3424 | 0.17161 | -0.0478 | -1.9952
-16.5 | -0.3119 | 0.16409 | -0.0554 | -1.9008
-16 | -0.3233 | 0.15432 | -0.0644 | -2.095
-15.5 | -0.2916 | 0.14938 | -0.0632 | -1.9521
-15 | -0.2813 | 0.14337 | -0.0658 | -1.9621
-14.5 | -0.2906 | 0.13363 | -0.0715 | -2.1747
-14 | -0.2661 | 0.12926 | -0.0715 | -2.0586
-13.5 | -0.2926 | 0.11877 | -0.0811 | -2.4636
-13 | -0.2674 | 0.11261 | -0.0801 | -2.3746
-12.5 | -0.2494 | 0.10753 | -0.0817 | -2.3194
-12 | -0.3266 | 0.08892 | -0.0994 | -3.673
-11.5 | -0.2743 | 0.08747 | -0.0932 | -3.1359
-11 | -0.2658 | 0.08161 | -0.095 | -3.257
-10.5 | -0.3321 | 0.06544 | -0.1075 | -5.0749
-10 | -0.4113 | 0.05843 | -0.1062 | -7.0392
-9.5 | -0.4515 | 0.05174 | -0.1026 | -8.7263
-9 | -0.4205 | 0.04762 | -0.1018 | -8.8303
-8.5 | -0.4427 | 0.03267 | -0.0944 | -13.5507
-8 | -0.4072 | 0.02813 | -0.0921 | -14.4756
-7.5 | -0.3607 | 0.0257 | -0.0912 | -14.035
-7 | -0.3102 | 0.02361 | -0.091 | -13.1385
-6.5 | -0.2595 | 0.02195 | -0.0906 | -11.8223
-6 | -0.2097 | 0.02064 | -0.0898 | -10.1599
-5.5 | -0.1639 | 0.01949 | -0.0889 | -8.4094
-5 | -0.1193 | 0.01847 | -0.0876 | -6.4591
-4.5 | -0.0736 | 0.01753 | -0.0863 | -4.1985
-4 | -0.0302 | 0.01694 | -0.0851 | -1.7828
-3.5 | -0.0047 | 0.01447 | -0.0815 | -0.32481
-3 | 0.0488 | 0.01465 | -0.0807 | 3.3311
-2.5 | 0.0965 | 0.01521 | -0.0798 | 6.3445
-2 | 0.1471 | 0.01555 | -0.0782 | 9.4598
-1.5 | 0.201 | 0.01573 | -0.0773 | 12.7781
-1 | 0.2478 | 0.01624 | -0.0767 | 15.2586
-0.5 | 0.3032 | 0.01631 | -0.0772 | 18.5898
0 | 0.3613 | 0.01624 | -0.0778 | 22.2475
0.5 | 0.4052 | 0.01692 | -0.0769 | 23.948
1 | 0.4585 | 0.01714 | -0.0771 | 26.7503
1.5 | 0.5172 | 0.01704 | -0.0778 | 30.3521
2 | 0.5521 | 0.01813 | -0.0755 | 30.4523
2.5 | 0.6053 | 0.01825 | -0.0754 | 33.1671
3 | 0.664 | 0.01813 | -0.076 | 36.6244
4 | 0.7357 | 0.01932 | -0.0698 | 38.0797
4.5 | 0.8158 | 0.01876 | -0.0738 | 43.4861
5 | 0.8941 | 0.01979 | -0.0808 | 45.1794
5.5 | 0.9631 | 0.01897 | -0.0832 | 50.7696
6 | 0.995 | 0.01933 | -0.0799 | 51.4744
6.5 | 1.0889 | 0.01701 | -0.0849 | 64.0153
7 | 1.1328 | 0.01553 | -0.0818 | 72.9427
7.5 | 1.1836 | 0.01477 | -0.0804 | 80.1354
8 | 1.2007 | 0.01513 | -0.074 | 79.3589
8.5 | 1.2107 | 0.01574 | -0.0667 | 76.9187
9 | 1.2148 | 0.01707 | -0.0596 | 71.1658
9.5 | 1.1964 | 0.02002 | -0.0506 | 59.7602
10 | 1.1605 | 0.02489 | -0.0414 | 46.6252
10.5 | 1.1288 | 0.03045 | -0.0345 | 37.0706
11 | 1.102 | 0.03649 | -0.0291 | 30.2001
11.5 | 1.0885 | 0.04207 | -0.0253 | 25.8735
12 | 1.0916 | 0.0466 | -0.0229 | 23.4249
12.5 | 1.1036 | 0.0505 | -0.0213 | 21.8535
13 | 1.1144 | 0.05461 | -0.0197 | 20.4065
13.5 | 1.13 | 0.05833 | -0.0186 | 19.3725
14 | 1.1493 | 0.0616 | -0.0171 | 18.6575
14.5 | 1.1741 | 0.06448 | -0.016 | 18.2087
15 | 1.2007 | 0.06715 | -0.0151 | 17.8809
15.5 | 1.2335 | 0.0695 | -0.0139 | 17.7482
16 | 1.2583 | 0.07292 | -0.0131 | 17.2559
16.5 | 1.2788 | 0.07683 | -0.0128 | 16.6445
17 | 1.3149 | 0.08008 | -0.0122 | 16.4198
17.5 | 1.3052 | 0.08736 | -0.0125 | 14.9405
18 | 1.2904 | 0.09586 | -0.0137 | 13.4613
18.5 | 1.2662 | 0.10606 | -0.0162 | 11.9385
19 | 1.2359 | 0.11784 | -0.0204 | 10.4879
19.5 | 1.1954 | 0.13225 | -0.0272 | 9.0389
20 | 1.1465 | 0.14982 | -0.0373 | 7.6525

## 19. Re 250k Mach 0.10 (1)
BIGFOIL.COM POLAR EXPORT
NACA65-517 a=0.6
NACA65-517 a=0.6 |  |  |  | Cl Max: | 1.534 | at alpha= | 11.5 | deg
JavaFoil+Calcfoil stall+Eppler ext transition |  |  |  | L/D Max: | 75.95 | at alpha= | 6.5 | deg
Re: | 250000 |  |  | Cd Min: | 0.01 | at alpha= | -2 | deg
Mach: | 0.1 |  |  | Cl=0 at alpha= | -3.5246 | deg
|  |  |  | @ Cl=0.1, Cd= | 0.012317
|  |  |  | @ Cl=0.4, Cd= | 0.010533
|  |  |  | @ Cl=0.6, Cd= | 0.011415
alpha (deg) | Cl | Cd | Cm | Cl/Cd
-20 | -0.61 | 0.24102 | -0.019 | -2.533
-19.5 | -0.63 | 0.22482 | -0.019 | -2.801
-19 | -0.648 | 0.20637 | -0.02 | -3.141
-18.5 | -0.666 | 0.19461 | -0.02 | -3.42
-18 | -0.682 | 0.18281 | -0.021 | -3.731
-17.5 | -0.697 | 0.17496 | -0.021 | -3.984
-17 | -0.71 | 0.16299 | -0.022 | -4.358
-16.5 | -0.721 | 0.15283 | -0.022 | -4.721
-16 | -0.73 | 0.14459 | -0.023 | -5.05
-15.5 | -0.737 | 0.13674 | -0.023 | -5.387
-15 | -0.74 | 0.12953 | -0.024 | -5.714
-14.5 | -0.74 | 0.11997 | -0.024 | -6.171
-14 | -0.737 | 0.11272 | -0.025 | -6.539
-13.5 | -0.731 | 0.10584 | -0.025 | -6.902
-13 | -0.718 | 0.09988 | -0.023 | -7.191
-12.5 | -0.704 | 0.09438 | -0.024 | -7.463
-12 | -0.686 | 0.08856 | -0.024 | -7.751
-11.5 | -0.665 | 0.0831 | -0.025 | -8.005
-11 | -0.64 | 0.0776 | -0.025 | -8.249
-10.5 | -0.612 | 0.07288 | -0.026 | -8.396
-10 | -0.58 | 0.06829 | -0.026 | -8.498
-9.5 | -0.544 | 0.0647 | -0.027 | -8.407
-9 | -0.505 | 0.06085 | -0.028 | -8.298
-8.5 | -0.464 | 0.05722 | -0.028 | -8.114
-8 | -0.422 | 0.05373 | -0.03 | -7.857
-7.5 | -0.379 | 0.05061 | -0.03 | -7.48
-7 | -0.334 | 0.04752 | -0.031 | -7.026
-6.5 | -0.288 | 0.04495 | -0.031 | -6.405
-6 | -0.241 | 0.04267 | -0.032 | -5.651
-5.5 | -0.193 | 0.04062 | -0.032 | -4.762
-5 | -0.18 | 0.01342 | -0.068 | -13.428
-4.5 | -0.12 | 0.01314 | -0.069 | -9.102
-4 | -0.058 | 0.01283 | -0.07 | -4.556
-3.5 | 0.003 | 0.01253 | -0.071 | 0.246
-3 | 0.065 | 0.01239 | -0.072 | 5.236
-2.5 | 0.127 | 0.01226 | -0.072 | 10.357
-2 | 0.19 | 0.01 | -0.073 | 18.948
-1.5 | 0.252 | 0.01003 | -0.074 | 25.096
-1 | 0.314 | 0.01013 | -0.075 | 30.981
-0.5 | 0.376 | 0.01021 | -0.076 | 36.831
0 | 0.425 | 0.01087 | -0.077 | 39.135
0.5 | 0.485 | 0.01099 | -0.077 | 44.126
1 | 0.544 | 0.01121 | -0.078 | 48.572
1.5 | 0.604 | 0.01143 | -0.079 | 52.818
2 | 0.663 | 0.01167 | -0.08 | 56.776
2.5 | 0.721 | 0.01196 | -0.081 | 60.32
3 | 0.78 | 0.01223 | -0.081 | 63.767
3.5 | 0.838 | 0.01258 | -0.082 | 66.617
4 | 0.896 | 0.01292 | -0.083 | 69.357
4.5 | 0.948 | 0.0133 | -0.084 | 71.257
5 | 1.002 | 0.01375 | -0.084 | 72.929
5.5 | 1.056 | 0.01422 | -0.085 | 74.275
6 | 1.109 | 0.01473 | -0.086 | 75.307
6.5 | 1.16 | 0.01528 | -0.087 | 75.95
7 | 1.216 | 0.02386 | -0.088 | 50.941
7.5 | 1.263 | 0.02459 | -0.089 | 51.374
8 | 1.308 | 0.02574 | -0.089 | 50.832
8.5 | 1.351 | 0.02699 | -0.09 | 50.06
9 | 1.391 | 0.02828 | -0.091 | 49.198
9.5 | 1.428 | 0.02971 | -0.092 | 48.079
10 | 1.462 | 0.0312 | -0.092 | 46.872
10.5 | 1.492 | 0.03285 | -0.093 | 45.434
11 | 1.516 | 0.03437 | -0.094 | 44.111
11.5 | 1.534 | 0.03602 | -0.094 | 42.593
12 | 1.317 | 0.08275 | -0.046 | 15.909
12.5 | 1.325 | 0.08834 | -0.045 | 14.994
13 | 1.329 | 0.09352 | -0.045 | 14.214
13.5 | 1.328 | 0.09999 | -0.043 | 13.283
14 | 1.323 | 0.10561 | -0.043 | 12.528
14.5 | 1.31 | 0.11465 | -0.042 | 11.425
15 | 1.293 | 0.12167 | -0.042 | 10.624
15.5 | 1.271 | 0.12821 | -0.042 | 9.915
16 | 1.246 | 0.13525 | -0.042 | 9.214
16.5 | 1.217 | 0.14586 | -0.04 | 8.346

## 20. Re 250k Mach 0.10 (2)
BIGFOIL.COM POLAR EXPORT
NACA65-517 a=0.6
NACA65-517 a=0.6 |  |  |  | Cl Max: | 1.3038 | at alpha= | 17 | deg
XFOIL ncrit=9 |  |  |  | L/D Max: | 78.2891 | at alpha= | 7.5 | deg
Re: | 250000 |  |  | Cd Min: | 0.21435 | at alpha= | -20 | deg
Mach: | 0.1 |  |  | Cl=0 at alpha= | -3.4545 | deg
|  |  |  | @ Cl=0.1, Cd= | 0.015332
|  |  |  | @ Cl=0.4, Cd= | 0.017046
|  |  |  | @ Cl=0.6, Cd= | 0.018374
alpha (deg) | Cl | Cd | Cm | Cl/Cd
-20 | -0.4514 | 0.21435 | -0.0161 | -2.1059
-19.5 | -0.4351 | 0.20772 | -0.0212 | -2.0946
-19 | -0.4288 | 0.20061 | -0.0282 | -2.1375
-18.5 | -0.3999 | 0.19377 | -0.0306 | -2.0638
-18 | -0.3788 | 0.18749 | -0.0352 | -2.0204
-17.5 | -0.3807 | 0.18009 | -0.045 | -2.1139
-17 | -0.3379 | 0.17191 | -0.0489 | -1.9656
-16.5 | -0.309 | 0.16448 | -0.0561 | -1.8786
-16 | -0.3221 | 0.15518 | -0.0645 | -2.0757
-15.5 | -0.2899 | 0.15002 | -0.0633 | -1.9324
-15 | -0.2797 | 0.14408 | -0.0657 | -1.9413
-14.5 | -0.2882 | 0.13443 | -0.0716 | -2.1439
-14 | -0.2631 | 0.12992 | -0.0717 | -2.0251
-13.5 | -0.2888 | 0.11979 | -0.081 | -2.4109
-13 | -0.2627 | 0.11351 | -0.0802 | -2.3143
-12.5 | -0.2454 | 0.10835 | -0.0817 | -2.2649
-11.5 | -0.2654 | 0.08908 | -0.0926 | -2.9793
-11 | -0.2566 | 0.08325 | -0.0944 | -3.0823
-10.5 | -0.3251 | 0.06651 | -0.1079 | -4.888
-10 | -0.4193 | 0.0604 | -0.106 | -6.9421
-9.5 | -0.4401 | 0.05246 | -0.1042 | -8.3892
-8.5 | -0.4399 | 0.03363 | -0.0959 | -13.0806
-8 | -0.408 | 0.02861 | -0.0931 | -14.2607
-7.5 | -0.362 | 0.02612 | -0.092 | -13.8591
-7 | -0.3117 | 0.02392 | -0.0919 | -13.0309
-6.5 | -0.2606 | 0.02217 | -0.0914 | -11.7546
-6 | -0.2105 | 0.02081 | -0.0905 | -10.1153
-5.5 | -0.1639 | 0.0197 | -0.0897 | -8.3198
-5 | -0.1193 | 0.01859 | -0.0883 | -6.4174
-4.5 | -0.0734 | 0.01767 | -0.0869 | -4.1539
-4 | -0.0301 | 0.01711 | -0.0857 | -1.7592
-3.5 | -0.0049 | 0.01452 | -0.082 | -0.33747
-3 | 0.0489 | 0.01474 | -0.0812 | 3.3175
-2.5 | 0.0961 | 0.01531 | -0.0802 | 6.2769
-2 | 0.1476 | 0.0156 | -0.0786 | 9.4615
-1.5 | 0.2019 | 0.01582 | -0.0776 | 12.7623
-1 | 0.2474 | 0.01638 | -0.0768 | 15.1038
-0.5 | 0.3039 | 0.0164 | -0.0774 | 18.5305
0 | 0.363 | 0.01632 | -0.0782 | 22.2426
0.5 | 0.4043 | 0.01713 | -0.0769 | 23.6019
1 | 0.4597 | 0.01725 | -0.0773 | 26.6493
1.5 | 0.5198 | 0.01713 | -0.0782 | 30.3444
2 | 0.5505 | 0.0184 | -0.0753 | 29.9185
2.5 | 0.6072 | 0.01837 | -0.0756 | 33.0539
3 | 0.6675 | 0.01824 | -0.0763 | 36.5954
3.5 | 0.6815 | 0.0198 | -0.0704 | 34.4192
4 | 0.7391 | 0.01943 | -0.07 | 38.0391
5 | 0.8952 | 0.02 | -0.0806 | 44.76
5.5 | 0.9683 | 0.01906 | -0.0835 | 50.8027
6 | 0.9953 | 0.01958 | -0.0793 | 50.8325
6.5 | 1.0732 | 0.01799 | -0.082 | 59.6554
7 | 1.1375 | 0.0156 | -0.0816 | 72.9167
7.5 | 1.1806 | 0.01508 | -0.0789 | 78.2891
8 | 1.1988 | 0.01534 | -0.0725 | 78.1486
8.5 | 1.2084 | 0.01605 | -0.0653 | 75.2897
9 | 1.212 | 0.0175 | -0.0582 | 69.2571
9.5 | 1.191 | 0.0207 | -0.049 | 57.5362
10 | 1.1548 | 0.02572 | -0.0401 | 44.8989
10.5 | 1.1232 | 0.03142 | -0.0334 | 35.7479
11 | 1.0962 | 0.03759 | -0.0282 | 29.162
11.5 | 1.0846 | 0.04311 | -0.0246 | 25.1589
12 | 1.0897 | 0.04755 | -0.0224 | 22.9169
12.5 | 1.1006 | 0.05161 | -0.0207 | 21.3253
13 | 1.1125 | 0.05567 | -0.0191 | 19.9838
13.5 | 1.128 | 0.05946 | -0.018 | 18.9707
14 | 1.149 | 0.06262 | -0.0165 | 18.3488
14.5 | 1.1743 | 0.06549 | -0.0154 | 17.931
15 | 1.2043 | 0.06786 | -0.0142 | 17.7468
15.5 | 1.2334 | 0.07079 | -0.0132 | 17.4234
16 | 1.2568 | 0.0745 | -0.0124 | 16.8698
16.5 | 1.2749 | 0.0788 | -0.0121 | 16.1789
17 | 1.3038 | 0.08284 | -0.0116 | 15.7388
17.5 | 1.2905 | 0.0908 | -0.0123 | 14.2126
18 | 1.2711 | 0.10012 | -0.0141 | 12.6958
18.5 | 1.2427 | 0.11125 | -0.0175 | 11.1703
19 | 1.2093 | 0.12397 | -0.0227 | 9.7548
19.5 | 1.1666 | 0.13945 | -0.0308 | 8.3657
20 | 1.1188 | 0.15775 | -0.042 | 7.0922

## 21. Re 250k Mach 0.25 (1)
BIGFOIL.COM POLAR EXPORT
NACA65-517 a=0.6
NACA65-517 a=0.6 |  |  |  | Cl Max: | 1.51 | at alpha= | 11 | deg
JavaFoil+Calcfoil stall+Eppler ext transition |  |  |  | L/D Max: | 74.238 | at alpha= | 6.5 | deg
Re: | 250000 |  |  | Cd Min: | 0.01015 | at alpha= | -2 | deg
Mach: | 0.25 |  |  | Cl=0 at alpha= | -3.5238 | deg
|  |  |  | @ Cl=0.1, Cd= | 0.012544
|  |  |  | @ Cl=0.4, Cd= | 0.010588
|  |  |  | @ Cl=0.6, Cd= | 0.011652
alpha (deg) | Cl | Cd | Cm | Cl/Cd
-17.5 | -0.386 | 0.22023 | -0.02 | -1.752
-17 | -0.435 | 0.20368 | -0.021 | -2.136
-16.5 | -0.48 | 0.19044 | -0.021 | -2.52
-16 | -0.521 | 0.1764 | -0.022 | -2.951
-15.5 | -0.557 | 0.15981 | -0.023 | -3.484
-15 | -0.588 | 0.14931 | -0.023 | -3.939
-14.5 | -0.614 | 0.13651 | -0.024 | -4.501
-14 | -0.635 | 0.12464 | -0.025 | -5.093
-13.5 | -0.649 | 0.11628 | -0.025 | -5.583
-13 | -0.658 | 0.10885 | -0.026 | -6.042
-12.5 | -0.66 | 0.09981 | -0.027 | -6.607
-12 | -0.654 | 0.09441 | -0.024 | -6.923
-11.5 | -0.643 | 0.08725 | -0.024 | -7.373
-11 | -0.627 | 0.08081 | -0.025 | -7.764
-10.5 | -0.606 | 0.07592 | -0.026 | -7.984
-10 | -0.58 | 0.07121 | -0.027 | -8.141
-9.5 | -0.546 | 0.06681 | -0.027 | -8.176
-9 | -0.51 | 0.06244 | -0.028 | -8.16
-8.5 | -0.47 | 0.05817 | -0.029 | -8.085
-8 | -0.429 | 0.05467 | -0.03 | -7.844
-7.5 | -0.386 | 0.05118 | -0.03 | -7.534
-7 | -0.341 | 0.04832 | -0.031 | -7.051
-6.5 | -0.294 | 0.04552 | -0.032 | -6.466
-6 | -0.247 | 0.043 | -0.032 | -5.739
-5.5 | -0.198 | 0.04096 | -0.032 | -4.836
-5 | -0.184 | 0.01326 | -0.069 | -13.878
-4.5 | -0.123 | 0.01339 | -0.071 | -9.166
-4 | -0.06 | 0.01315 | -0.072 | -4.565
-3.5 | 0.003 | 0.01281 | -0.072 | 0.247
-3 | 0.067 | 0.01268 | -0.073 | 5.259
-2.5 | 0.13 | 0.01242 | -0.074 | 10.502
-2 | 0.195 | 0.01015 | -0.075 | 19.197
-1.5 | 0.259 | 0.01025 | -0.076 | 25.241
-1 | 0.322 | 0.01029 | -0.077 | 31.323
-0.5 | 0.386 | 0.0104 | -0.078 | 37.123
0 | 0.436 | 0.01107 | -0.078 | 39.404
0.5 | 0.497 | 0.01127 | -0.079 | 44.143
1 | 0.558 | 0.01148 | -0.08 | 48.612
1.5 | 0.619 | 0.01173 | -0.081 | 52.793
2 | 0.679 | 0.01199 | -0.082 | 56.628
2.5 | 0.74 | 0.01231 | -0.083 | 60.095
3 | 0.799 | 0.01262 | -0.083 | 63.358
3.5 | 0.859 | 0.01295 | -0.084 | 66.369
4 | 0.919 | 0.01336 | -0.085 | 68.773
4.5 | 0.971 | 0.01377 | -0.086 | 70.515
5 | 1.027 | 0.01426 | -0.087 | 72.044
5.5 | 1.082 | 0.01479 | -0.087 | 73.15
6 | 1.135 | 0.01532 | -0.088 | 74.102
6.5 | 1.187 | 0.01599 | -0.089 | 74.238
7 | 1.243 | 0.02502 | -0.09 | 49.674
7.5 | 1.29 | 0.02622 | -0.091 | 49.196
8 | 1.334 | 0.02718 | -0.092 | 49.082
8.5 | 1.375 | 0.02864 | -0.092 | 48.005
9 | 1.412 | 0.03008 | -0.093 | 46.957
9.5 | 1.445 | 0.03163 | -0.094 | 45.695
10 | 1.474 | 0.03335 | -0.095 | 44.195
10.5 | 1.497 | 0.03518 | -0.095 | 42.56
11 | 1.51 | 0.03691 | -0.096 | 40.921
11.5 | 1.29 | 0.08079 | -0.043 | 15.963
12 | 1.29 | 0.08569 | -0.043 | 15.054
12.5 | 1.284 | 0.09189 | -0.043 | 13.969
13 | 1.27 | 0.09878 | -0.043 | 12.86
13.5 | 1.25 | 0.10736 | -0.042 | 11.64
14 | 1.219 | 0.11637 | -0.041 | 10.479
14.5 | 1.177 | 0.12529 | -0.04 | 9.396
15 | 1.127 | 0.13238 | -0.039 | 8.515
15.5 | 1.071 | 0.14704 | -0.041 | 7.281
16 | 1.007 | 0.15866 | -0.04 | 6.346

## 22. Re 250k Mach 0.25 (2)
BIGFOIL.COM POLAR EXPORT
NACA65-517 a=0.6
NACA65-517 a=0.6 |  |  |  | Cl Max: | 1.2257 | at alpha= | 16 | deg
XFOIL ncrit=9 |  |  |  | L/D Max: | 70.6477 | at alpha= | 7.5 | deg
Re: | 250000 |  |  | Cd Min: | 0.23161 | at alpha= | 20 | deg
Mach: | 0.25 |  |  | Cl=0 at alpha= | -3.5617 | deg
|  |  |  | @ Cl=0.1, Cd= | 0.015721
|  |  |  | @ Cl=0.4, Cd= | 0.017851
|  |  |  | @ Cl=0.6, Cd= | 0.019086
alpha (deg) | Cl | Cd | Cm | Cl/Cd
-20 | -0.4515 | 0.21766 | -0.0169 | -2.0743
-19.5 | -0.4362 | 0.21091 | -0.0231 | -2.0682
-19 | -0.4206 | 0.2034 | -0.0288 | -2.0678
-18.5 | -0.3938 | 0.19668 | -0.0324 | -2.0022
-18 | -0.3713 | 0.18997 | -0.0378 | -1.9545
-17.5 | -0.3677 | 0.18267 | -0.05 | -2.0129
-17 | -0.3189 | 0.17385 | -0.0537 | -1.8343
-16.5 | -0.3014 | 0.16744 | -0.0575 | -1.8
-16 | -0.3171 | 0.15986 | -0.0648 | -1.9836
-15.5 | -0.2828 | 0.1536 | -0.0633 | -1.8411
-15 | -0.2712 | 0.14735 | -0.0666 | -1.8405
-14.5 | -0.2752 | 0.13857 | -0.0719 | -1.986
-14 | -0.2493 | 0.13343 | -0.0724 | -1.8684
-13.5 | -0.2713 | 0.12441 | -0.0815 | -2.1807
-13 | -0.2409 | 0.11796 | -0.0805 | -2.0422
-12.5 | -0.2258 | 0.11226 | -0.0826 | -2.0114
-12 | -0.261 | 0.09931 | -0.0934 | -2.6281
-11.5 | -0.2285 | 0.09558 | -0.0914 | -2.3907
-11 | -0.2197 | 0.08917 | -0.0944 | -2.4638
-10.5 | -0.3334 | 0.07177 | -0.1121 | -4.6454
-10 | -0.2877 | 0.06495 | -0.1111 | -4.4296
-9.5 | -0.3195 | 0.05757 | -0.114 | -5.5498
-9 | -0.3617 | 0.05262 | -0.1103 | -6.8738
-8.5 | -0.421 | 0.03783 | -0.1035 | -11.1287
-8 | -0.404 | 0.03175 | -0.0995 | -12.7244
-7.5 | -0.3647 | 0.02859 | -0.0979 | -12.7562
-7 | -0.3182 | 0.02571 | -0.0965 | -12.3765
-6.5 | -0.2667 | 0.02348 | -0.0955 | -11.3586
-6 | -0.2153 | 0.02199 | -0.0949 | -9.7908
-5.5 | -0.1643 | 0.02091 | -0.0939 | -7.8575
-5 | -0.1188 | 0.01929 | -0.0921 | -6.1586
-4.5 | -0.0749 | 0.01876 | -0.0905 | -3.9925
-4 | -0.0291 | 0.01787 | -0.0889 | -1.6284
-3.5 | 0.0041 | 0.01547 | -0.0862 | 0.26503
-3 | 0.0398 | 0.01553 | -0.083 | 2.5628
-2.5 | 0.095 | 0.0157 | -0.0822 | 6.051
-2 | 0.1515 | 0.01594 | -0.0812 | 9.5044
-1.5 | 0.1903 | 0.01698 | -0.0779 | 11.2073
-1 | 0.2487 | 0.01695 | -0.0782 | 14.6726
-0.5 | 0.3102 | 0.01686 | -0.079 | 18.3986
0 | 0.3473 | 0.01786 | -0.077 | 19.4457
0.5 | 0.4071 | 0.01785 | -0.0777 | 22.8067
1 | 0.4697 | 0.01777 | -0.0788 | 26.4322
1.5 | 0.4949 | 0.01925 | -0.075 | 25.7091
2 | 0.5568 | 0.01918 | -0.0759 | 29.0302
2.5 | 0.621 | 0.01904 | -0.077 | 32.6155
3 | 0.6319 | 0.02085 | -0.0708 | 30.307
3.5 | 0.6963 | 0.0205 | -0.0714 | 33.9659
4.5 | 0.7725 | 0.02306 | -0.068 | 33.4996
5 | 0.9044 | 0.02088 | -0.0792 | 43.3142
5.5 | 0.9155 | 0.02218 | -0.0733 | 41.2759
6 | 1.0131 | 0.02044 | -0.0785 | 49.5646
6.5 | 1.0543 | 0.02025 | -0.0756 | 52.0642
7 | 1.1368 | 0.01708 | -0.0768 | 66.5574
7.5 | 1.1671 | 0.01652 | -0.0713 | 70.6477
8 | 1.1805 | 0.01715 | -0.0643 | 68.8338
8.5 | 1.1905 | 0.01838 | -0.0578 | 64.7715
9 | 1.1943 | 0.02029 | -0.0511 | 58.8615
9.5 | 1.166 | 0.02445 | -0.042 | 47.6892
10 | 1.1285 | 0.0302 | -0.0342 | 37.3675
10.5 | 1.0963 | 0.03661 | -0.0283 | 29.9454
11 | 1.0737 | 0.04299 | -0.0241 | 24.9756
11.5 | 1.0722 | 0.04813 | -0.0214 | 22.2772
12 | 1.0791 | 0.05277 | -0.0195 | 20.4491
12.5 | 1.0861 | 0.05752 | -0.0178 | 18.8821
13 | 1.1039 | 0.06135 | -0.0164 | 17.9935
13.5 | 1.1222 | 0.06499 | -0.0148 | 17.2673
14 | 1.1491 | 0.06801 | -0.0134 | 16.896
14.5 | 1.1758 | 0.07119 | -0.0121 | 16.5164
15 | 1.2064 | 0.07418 | -0.0106 | 16.2631
15.5 | 1.2209 | 0.07938 | -0.01 | 15.3804
16 | 1.2257 | 0.08592 | -0.0099 | 14.2656
16.5 | 1.2224 | 0.09347 | -0.0109 | 13.078
17 | 1.2187 | 0.10114 | -0.0125 | 12.0496
17.5 | 1.2042 | 0.11081 | -0.0154 | 10.8673
18 | 1.1755 | 0.12309 | -0.0204 | 9.5499
18.5 | 1.1394 | 0.13751 | -0.0281 | 8.2859
19 | 1.0861 | 0.15758 | -0.0411 | 6.8924
19.5 | 0.9274 | 0.22561 | -0.079 | 4.1106
20 | 0.9452 | 0.23161 | -0.0822 | 4.081

## 23. Re 250k Mach 0.50 (1)
BIGFOIL.COM POLAR EXPORT
NACA65-517 a=0.6
NACA65-517 a=0.6 |  |  |  | Cl Max: | 1.403 | at alpha= | 8 | deg
JavaFoil+Calcfoil stall+Eppler ext transition |  |  |  | L/D Max: | 68.018 | at alpha= | 5.5 | deg
Re: | 250000 |  |  | Cd Min: | 0.01099 | at alpha= | -1.5 | deg
Mach: | 0.5 |  |  | Cl=0 at alpha= | -3.5263 | deg
|  |  |  | @ Cl=0.1, Cd= | 0.013329
|  |  |  | @ Cl=0.4, Cd= | 0.011141
|  |  |  | @ Cl=0.6, Cd= | 0.012775
alpha (deg) | Cl | Cd | Cm | Cl/Cd
-20 | -0.928 | 0.25928 | -0.028 | -3.577
-19.5 | -0.9 | 0.26138 | -0.028 | -3.444
-19 | -0.873 | 0.25577 | -0.029 | -3.412
-18.5 | -0.843 | 0.24343 | -0.028 | -3.464
-18 | -0.815 | 0.23877 | -0.028 | -3.414
-17.5 | -0.787 | 0.23259 | -0.028 | -3.386
-17 | -0.76 | 0.22068 | -0.029 | -3.443
-16.5 | -0.732 | 0.21745 | -0.029 | -3.367
-16 | -0.703 | 0.21486 | -0.029 | -3.274
-15.5 | -0.675 | 0.19858 | -0.028 | -3.398
-15 | -0.647 | 0.18974 | -0.029 | -3.409
-14.5 | -0.619 | 0.18518 | -0.029 | -3.343
-14 | -0.591 | 0.17965 | -0.03 | -3.29
-13.5 | -0.563 | 0.17668 | -0.03 | -3.188
-13 | -0.534 | 0.17372 | -0.029 | -3.075
-12.5 | -0.506 | 0.16269 | -0.029 | -3.11
-12 | -0.478 | 0.15582 | -0.029 | -3.068
-11.5 | -0.45 | 0.15227 | -0.03 | -2.955
-11 | -0.422 | 0.14888 | -0.03 | -2.834
-10.5 | -0.394 | 0.15473 | -0.03 | -2.545
-10 | -0.365 | 0.12904 | -0.028 | -2.829
-9.5 | -0.337 | 0.12469 | -0.028 | -2.702
-9 | -0.309 | 0.08219 | -0.032 | -3.765
-8.5 | -0.303 | 0.09804 | -0.029 | -3.085
-8 | -0.403 | 0.06636 | -0.029 | -6.069
-7.5 | -0.388 | 0.05857 | -0.031 | -6.625
-7 | -0.356 | 0.05356 | -0.032 | -6.639
-6.5 | -0.314 | 0.04949 | -0.033 | -6.351
-6 | -0.268 | 0.04561 | -0.035 | -5.866
-5.5 | -0.217 | 0.04292 | -0.036 | -5.057
-5 | -0.164 | 0.0405 | -0.036 | -4.051
-4.5 | -0.109 | 0.03862 | -0.037 | -2.835
-4 | -0.054 | 0.03647 | -0.041 | -1.476
-3.5 | 0.003 | 0.01394 | -0.08 | 0.251
-3 | 0.074 | 0.01326 | -0.081 | 5.589
-2.5 | 0.146 | 0.01345 | -0.082 | 10.825
-2 | 0.218 | 0.01327 | -0.083 | 16.412
-1.5 | 0.289 | 0.01099 | -0.084 | 26.305
-1 | 0.361 | 0.01107 | -0.085 | 32.558
-0.5 | 0.432 | 0.0112 | -0.086 | 38.57
0 | 0.484 | 0.01234 | -0.087 | 39.229
0.5 | 0.552 | 0.01256 | -0.088 | 43.942
1 | 0.619 | 0.01286 | -0.089 | 48.152
1.5 | 0.686 | 0.01317 | -0.09 | 52.12
2 | 0.753 | 0.01352 | -0.091 | 55.709
2.5 | 0.82 | 0.01394 | -0.091 | 58.853
3 | 0.887 | 0.01444 | -0.092 | 61.423
3.5 | 0.953 | 0.01492 | -0.093 | 63.889
4 | 1.019 | 0.01544 | -0.094 | 65.981
4.5 | 1.073 | 0.01608 | -0.095 | 66.729
5 | 1.133 | 0.01673 | -0.096 | 67.734
5.5 | 1.191 | 0.01751 | -0.097 | 68.018
6 | 1.246 | 0.01841 | -0.097 | 67.715
6.5 | 1.305 | 0.02958 | -0.099 | 44.102
7 | 1.348 | 0.03148 | -0.1 | 42.826
7.5 | 1.382 | 0.03353 | -0.101 | 41.218
8 | 1.403 | 0.03557 | -0.101 | 39.443
8.5 | 1.193 | 0.06032 | -0.047 | 19.774
9 | 1.161 | 0.0676 | -0.044 | 17.171
9.5 | 1.034 | 0.07736 | -0.038 | 13.368
10 | 0.75 | 0.11509 | -0.037 | 6.516
10.5 | 0.778 | 0.14033 | -0.043 | 5.541
11 | 0.804 | 0.14333 | -0.044 | 5.613
11.5 | 0.831 | 0.14159 | -0.045 | 5.872
12 | 0.859 | 0.16463 | -0.05 | 5.221
12.5 | 0.886 | 0.16446 | -0.051 | 5.389
13 | 0.913 | 0.17212 | -0.051 | 5.303

## 24. Re 250k Mach 0.50 (2)
BIGFOIL.COM POLAR EXPORT
NACA65-517 a=0.6
NACA65-517 a=0.6 |  |  |  | Cl Max: | 0.2092 | at alpha= | -0.5 | deg
XFOIL ncrit=9 |  |  |  | L/D Max: | 8.9978 | at alpha= | -0.5 | deg
Re: | 250000 |  |  | Cd Min: | 0.23426 | at alpha= | -20 | deg
Mach: | 0.5 |  |  | Cl=0 at alpha= | -3.3914 | deg
|  |  |  | @ Cl=0.1, Cd= | 0.022297
|  |  |  | @ Cl=0.4, Cd= | 0.02325
|  |  |  | @ Cl=0.6, Cd= | 0.02325
alpha (deg) | Cl | Cd | Cm | Cl/Cd
-20 | -0.4588 | 0.23426 | -0.0242 | -1.9585
-19.5 | -0.4317 | 0.22552 | -0.0312 | -1.9142
-19 | -0.3937 | 0.21713 | -0.0389 | -1.8132
-18.5 | -0.3628 | 0.20916 | -0.0463 | -1.7346
-18 | -0.3531 | 0.20296 | -0.0514 | -1.7398
-17.5 | -0.3305 | 0.19494 | -0.0535 | -1.6954
-17 | -0.3086 | 0.18827 | -0.0566 | -1.6391
-16.5 | -0.2969 | 0.18159 | -0.0617 | -1.635
-16 | -0.2799 | 0.17357 | -0.0652 | -1.6126
-15.5 | -0.2545 | 0.16669 | -0.068 | -1.5268
-15 | -0.2562 | 0.16081 | -0.0746 | -1.5932
-14.5 | -0.2235 | 0.15196 | -0.0762 | -1.4708
-14 | -0.2038 | 0.14526 | -0.0796 | -1.403
-13.5 | -0.2078 | 0.13761 | -0.0857 | -1.5101
-13 | -0.1729 | 0.13089 | -0.0871 | -1.321
-12.5 | -0.1878 | 0.12404 | -0.0956 | -1.514
-12 | -0.1562 | 0.11617 | -0.0954 | -1.3446
-11.5 | -0.1346 | 0.10994 | -0.0982 | -1.2243
-11 | -0.1549 | 0.10073 | -0.1068 | -1.5378
-10.5 | -0.1225 | 0.09531 | -0.1057 | -1.2853
-10 | -0.1116 | 0.08859 | -0.1095 | -1.2597
-9.5 | -0.1332 | 0.07847 | -0.1173 | -1.6975
-9 | -0.1897 | 0.05777 | -0.1308 | -3.2837
-8.5 | -0.2173 | 0.04979 | -0.1348 | -4.3643
-8 | -0.2489 | 0.04356 | -0.1342 | -5.714
-7.5 | -0.2759 | 0.03944 | -0.1286 | -6.9954
-7 | -0.2798 | 0.03523 | -0.1232 | -7.9421
-6.5 | -0.2618 | 0.03115 | -0.1182 | -8.4045
-6 | -0.2295 | 0.02831 | -0.1145 | -8.1067
-5.5 | -0.1802 | 0.02574 | -0.1116 | -7.0008
-5 | -0.1282 | 0.02419 | -0.1091 | -5.2997
-4.5 | -0.0841 | 0.02281 | -0.1058 | -3.687
-4 | -0.0351 | 0.0216 | -0.1026 | -1.625
-3.5 | -0.0104 | 0.02166 | -0.097 | -0.48015
-3 | 0.0375 | 0.0207 | -0.0941 | 1.8116
-2.5 | 0.0325 | 0.01977 | -0.0856 | 1.6439
-2 | 0.0881 | 0.02006 | -0.0827 | 4.3918
-1.5 | 0.0968 | 0.02227 | -0.075 | 4.3467
-1 | 0.1534 | 0.02274 | -0.0713 | 6.7458
-0.5 | 0.2092 | 0.02325 | -0.0698 | 8.9978

## 25. Re 500k Mach 0.00 (1)
BIGFOIL.COM POLAR EXPORT
NACA65-517 a=0.6
NACA65-517 a=0.6 |  |  |  | Cl Max: | 1.573 | at alpha= | 13 | deg
JavaFoil+Calcfoil stall+Eppler ext transition |  |  |  | L/D Max: | 104.423 | at alpha= | 6.5 | deg
Re: | 500000 |  |  | Cd Min: | 0.00786 | at alpha= | -2 | deg
Mach: | 0 |  |  | Cl=0 at alpha= | -3.5246 | deg
|  |  |  | @ Cl=0.1, Cd= | 0.010288
|  |  |  | @ Cl=0.4, Cd= | 0.008124
|  |  |  | @ Cl=0.6, Cd= | 0.0086105
alpha (deg) | Cl | Cd | Cm | Cl/Cd
-20 | -0.661 | 0.20703 | -0.02 | -3.194
-19.5 | -0.677 | 0.19432 | -0.02 | -3.485
-19 | -0.692 | 0.1855 | -0.021 | -3.733
-18.5 | -0.707 | 0.17316 | -0.021 | -4.081
-18 | -0.72 | 0.16319 | -0.022 | -4.41
-17.5 | -0.731 | 0.15538 | -0.022 | -4.706
-17 | -0.741 | 0.14582 | -0.023 | -5.082
-16.5 | -0.749 | 0.13758 | -0.023 | -5.443
-16 | -0.754 | 0.13323 | -0.023 | -5.662
-15.5 | -0.758 | 0.12392 | -0.024 | -6.113
-15 | -0.758 | 0.11798 | -0.025 | -6.425
-14.5 | -0.755 | 0.1098 | -0.025 | -6.881
-14 | -0.75 | 0.10344 | -0.026 | -7.249
-13.5 | -0.741 | 0.09721 | -0.027 | -7.625
-13 | -0.726 | 0.09215 | -0.024 | -7.878
-12.5 | -0.71 | 0.08653 | -0.024 | -8.203
-12 | -0.691 | 0.08127 | -0.025 | -8.499
-11.5 | -0.668 | 0.07669 | -0.026 | -8.712
-11 | -0.642 | 0.07257 | -0.026 | -8.846
-10.5 | -0.613 | 0.0677 | -0.027 | -9.054
-10 | -0.581 | 0.0638 | -0.028 | -9.102
-9.5 | -0.544 | 0.06042 | -0.029 | -9.002
-9 | -0.505 | 0.05672 | -0.029 | -8.896
-8.5 | -0.464 | 0.05276 | -0.031 | -8.804
-8 | -0.422 | 0.04977 | -0.033 | -8.489
-7.5 | -0.463 | 0.01305 | -0.063 | -35.458
-7 | -0.41 | 0.01265 | -0.065 | -32.366
-6.5 | -0.354 | 0.01146 | -0.066 | -30.928
-6 | -0.298 | 0.01192 | -0.067 | -24.995
-5.5 | -0.239 | 0.01156 | -0.068 | -20.688
-5 | -0.179 | 0.01126 | -0.069 | -15.933
-4.5 | -0.119 | 0.01097 | -0.07 | -10.848
-4 | -0.058 | 0.01073 | -0.071 | -5.421
-3.5 | 0.003 | 0.01058 | -0.072 | 0.29
-3 | 0.065 | 0.01038 | -0.072 | 6.222
-2.5 | 0.126 | 0.01022 | -0.073 | 12.358
-2 | 0.189 | 0.00786 | -0.074 | 23.983
-1.5 | 0.25 | 0.00786 | -0.075 | 31.863
-1 | 0.312 | 0.00796 | -0.076 | 39.215
-0.5 | 0.374 | 0.00802 | -0.077 | 46.638
0 | 0.429 | 0.00824 | -0.077 | 52.133
0.5 | 0.49 | 0.00835 | -0.078 | 58.64
1 | 0.549 | 0.0085 | -0.079 | 64.654
1.5 | 0.609 | 0.00863 | -0.08 | 70.572
2 | 0.669 | 0.00881 | -0.081 | 75.887
2.5 | 0.728 | 0.00897 | -0.081 | 81.135
3 | 0.787 | 0.00919 | -0.082 | 85.672
3.5 | 0.846 | 0.00941 | -0.083 | 89.876
4 | 0.904 | 0.00963 | -0.084 | 93.959
4.5 | 0.957 | 0.00991 | -0.085 | 96.489
5 | 1.012 | 0.01019 | -0.085 | 99.335
5.5 | 1.067 | 0.01051 | -0.086 | 101.516
6 | 1.12 | 0.01086 | -0.087 | 103.127
6.5 | 1.172 | 0.01123 | -0.088 | 104.423
7 | 1.215 | 0.02069 | -0.088 | 58.695
7.5 | 1.263 | 0.0212 | -0.089 | 59.549
8 | 1.308 | 0.0222 | -0.089 | 58.926
8.5 | 1.351 | 0.02322 | -0.09 | 58.187
9 | 1.392 | 0.02438 | -0.091 | 57.081
9.5 | 1.43 | 0.02557 | -0.092 | 55.907
10 | 1.464 | 0.02689 | -0.092 | 54.46
10.5 | 1.496 | 0.02832 | -0.093 | 52.815
11 | 1.521 | 0.02974 | -0.094 | 51.141
11.5 | 1.541 | 0.03121 | -0.094 | 49.384
12 | 1.556 | 0.03277 | -0.095 | 47.492
12.5 | 1.567 | 0.0346 | -0.096 | 45.288
13 | 1.573 | 0.0363 | -0.096 | 43.321
13.5 | 1.573 | 0.03867 | -0.097 | 40.682
14 | 1.567 | 0.0403 | -0.097 | 38.893
14.5 | 1.551 | 0.04308 | -0.098 | 36.016
15 | 1.323 | 0.10897 | -0.057 | 12.145
15.5 | 1.302 | 0.11694 | -0.054 | 11.131
16 | 1.277 | 0.12488 | -0.049 | 10.222
16.5 | 1.252 | 0.13224 | -0.048 | 9.47
17 | 1.226 | 0.13868 | -0.049 | 8.842
17.5 | 1.197 | 0.14815 | -0.049 | 8.079
18 | 1.166 | 0.15617 | -0.05 | 7.468

## 26. Re 500k Mach 0.00 (2)
BIGFOIL.COM POLAR EXPORT
NACA65-517 a=0.6
NACA65-517 a=0.6 |  |  |  | Cl Max: | 1.3237 | at alpha= | 20 | deg
XFOIL ncrit=9 |  |  |  | L/D Max: | 117.289 | at alpha= | 7 | deg
Re: | 500000 |  |  | Cd Min: | 0.14531 | at alpha= | -15.5 | deg
Mach: | 0 |  |  | Cl=0 at alpha= | -3.7002 | deg
|  |  |  | @ Cl=0.1, Cd= | 0.0093135
|  |  |  | @ Cl=0.4, Cd= | 0.00956
|  |  |  | @ Cl=0.6, Cd= | 0.0097443
alpha (deg) | Cl | Cd | Cm | Cl/Cd
-15.5 | -0.3363 | 0.14531 | -0.0563 | -2.3144
-15 | -0.3275 | 0.13697 | -0.0595 | -2.391
-14.5 | -0.3052 | 0.13273 | -0.0614 | -2.2994
-14 | -0.3276 | 0.11751 | -0.07 | -2.7878
-13.5 | -0.3038 | 0.11423 | -0.0708 | -2.6595
-13 | -0.2916 | 0.10812 | -0.0739 | -2.697
-12 | -0.5622 | 0.05135 | -0.1046 | -10.9484
-11.5 | -0.6028 | 0.04692 | -0.0992 | -12.8474
-11 | -0.5999 | 0.04349 | -0.0955 | -13.794
-10.5 | -0.6096 | 0.03769 | -0.091 | -16.1741
-10 | -0.5882 | 0.03147 | -0.0891 | -18.6908
-9.5 | -0.5579 | 0.02865 | -0.0869 | -19.4729
-9 | -0.5194 | 0.02547 | -0.0856 | -20.3926
-8.5 | -0.4753 | 0.02253 | -0.0848 | -21.0963
-8 | -0.4259 | 0.01971 | -0.0848 | -21.6083
-7.5 | -0.3763 | 0.01813 | -0.0846 | -20.7557
-7 | -0.3268 | 0.01696 | -0.0842 | -19.2689
-6.5 | -0.2779 | 0.01592 | -0.0836 | -17.456
-6 | -0.2285 | 0.01501 | -0.0831 | -15.2232
-5.5 | -0.1816 | 0.01393 | -0.0822 | -13.0366
-5 | -0.1318 | 0.01324 | -0.0817 | -9.9547
-4.5 | -0.0803 | 0.01265 | -0.0816 | -6.3478
-4 | -0.028 | 0.01206 | -0.0815 | -2.3217
-3.5 | 0.0187 | 0.01075 | -0.0809 | 1.7395
-3 | 0.0618 | 0.0093 | -0.0799 | 6.6452
-2.5 | 0.1183 | 0.00932 | -0.0803 | 12.6931
-2 | 0.1759 | 0.00936 | -0.0809 | 18.7927
-1.5 | 0.2318 | 0.00951 | -0.081 | 24.3743
-1 | 0.2878 | 0.00958 | -0.0813 | 30.0418
-0.5 | 0.3458 | 0.00956 | -0.0821 | 36.1715
0 | 0.4043 | 0.00956 | -0.083 | 42.2908
0.5 | 0.4618 | 0.00965 | -0.0839 | 47.8549
1 | 0.5186 | 0.00967 | -0.0845 | 53.6298
1.5 | 0.5765 | 0.0097 | -0.0854 | 59.433
2 | 0.6349 | 0.00981 | -0.0863 | 64.7197
2.5 | 0.6897 | 0.00989 | -0.0867 | 69.7371
3 | 0.746 | 0.00993 | -0.0873 | 75.1259
3.5 | 0.8036 | 0.01 | -0.088 | 80.36
4 | 0.8564 | 0.01011 | -0.0879 | 84.7082
4.5 | 0.9098 | 0.01004 | -0.0877 | 90.6175
5 | 0.9607 | 0.01005 | -0.0869 | 95.592
5.5 | 1.0077 | 0.0099 | -0.085 | 101.7879
6 | 1.0584 | 0.00966 | -0.084 | 109.5652
6.5 | 1.1296 | 0.00969 | -0.088 | 116.5738
7 | 1.1682 | 0.00996 | -0.0855 | 117.2892
7.5 | 1.1993 | 0.01041 | -0.0816 | 115.2065
8 | 1.2022 | 0.01143 | -0.0728 | 105.1794
8.5 | 1.1775 | 0.01413 | -0.0615 | 83.3333
9 | 1.1502 | 0.01804 | -0.0519 | 63.7583
9.5 | 1.1296 | 0.02228 | -0.0444 | 50.7002
10 | 1.114 | 0.02669 | -0.0383 | 41.7385
10.5 | 1.1063 | 0.03098 | -0.0336 | 35.7101
11 | 1.1094 | 0.03485 | -0.0302 | 31.8336
11.5 | 1.1242 | 0.03803 | -0.028 | 29.5609
12 | 1.1408 | 0.04119 | -0.0262 | 27.696
12.5 | 1.1559 | 0.04462 | -0.0245 | 25.9054
13 | 1.1718 | 0.04811 | -0.0231 | 24.3567
13.5 | 1.1783 | 0.0526 | -0.0215 | 22.4011
14 | 1.1969 | 0.05609 | -0.0207 | 21.3389
14.5 | 1.212 | 0.05998 | -0.02 | 20.2067
15 | 1.2242 | 0.06426 | -0.0194 | 19.0507
15.5 | 1.2356 | 0.06859 | -0.0185 | 18.0143
16 | 1.2524 | 0.07263 | -0.0184 | 17.2436
16.5 | 1.2676 | 0.07693 | -0.0185 | 16.4773
17 | 1.2812 | 0.08145 | -0.0188 | 15.7299
17.5 | 1.2992 | 0.085 | -0.0182 | 15.2847
18 | 1.3051 | 0.091 | -0.0195 | 14.3418
18.5 | 1.3123 | 0.09678 | -0.0207 | 13.5596
19 | 1.3179 | 0.10282 | -0.0222 | 12.8175
19.5 | 1.3206 | 0.10945 | -0.0243 | 12.0658
20 | 1.3237 | 0.11599 | -0.0267 | 11.4122

## 27. Re 500k Mach 0.10 (1)
BIGFOIL.COM POLAR EXPORT
NACA65-517 a=0.6
NACA65-517 a=0.6 |  |  |  | Cl Max: | 1.565 | at alpha= | 13 | deg
JavaFoil+Calcfoil stall+Eppler ext transition |  |  |  | L/D Max: | 103.828 | at alpha= | 6.5 | deg
Re: | 500000 |  |  | Cd Min: | 0.00788 | at alpha= | -2 | deg
Mach: | 0.1 |  |  | Cl=0 at alpha= | -3.5246 | deg
|  |  |  | @ Cl=0.1, Cd= | 0.010294
|  |  |  | @ Cl=0.4, Cd= | 0.0081304
|  |  |  | @ Cl=0.6, Cd= | 0.008632
alpha (deg) | Cl | Cd | Cm | Cl/Cd
-20 | -0.611 | 0.21227 | -0.02 | -2.879
-19.5 | -0.63 | 0.20326 | -0.02 | -3.101
-19 | -0.649 | 0.19119 | -0.021 | -3.394
-18.5 | -0.666 | 0.17985 | -0.021 | -3.705
-18 | -0.683 | 0.16967 | -0.022 | -4.024
-17.5 | -0.698 | 0.15916 | -0.022 | -4.384
-17 | -0.711 | 0.14961 | -0.023 | -4.752
-16.5 | -0.722 | 0.14309 | -0.023 | -5.047
-16 | -0.731 | 0.1348 | -0.023 | -5.422
-15.5 | -0.737 | 0.12496 | -0.024 | -5.9
-15 | -0.741 | 0.1192 | -0.025 | -6.214
-14.5 | -0.741 | 0.11134 | -0.025 | -6.655
-14 | -0.738 | 0.10543 | -0.026 | -6.998
-13.5 | -0.731 | 0.09869 | -0.026 | -7.411
-13 | -0.719 | 0.09359 | -0.024 | -7.681
-12.5 | -0.705 | 0.08685 | -0.025 | -8.118
-12 | -0.687 | 0.082 | -0.025 | -8.38
-11.5 | -0.666 | 0.07728 | -0.026 | -8.616
-11 | -0.641 | 0.07301 | -0.026 | -8.778
-10.5 | -0.613 | 0.06886 | -0.028 | -8.9
-10 | -0.581 | 0.06403 | -0.028 | -9.076
-9.5 | -0.545 | 0.06059 | -0.029 | -8.991
-9 | -0.506 | 0.05687 | -0.029 | -8.892
-8.5 | -0.465 | 0.05387 | -0.03 | -8.633
-8 | -0.424 | 0.05005 | -0.033 | -8.464
-7.5 | -0.381 | 0.0463 | -0.036 | -8.234
-7 | -0.411 | 0.0127 | -0.065 | -32.359
-6.5 | -0.356 | 0.01151 | -0.066 | -30.896
-6 | -0.299 | 0.01195 | -0.067 | -25.053
-5.5 | -0.24 | 0.01156 | -0.068 | -20.777
-5 | -0.18 | 0.01127 | -0.069 | -15.991
-4.5 | -0.12 | 0.01098 | -0.07 | -10.887
-4 | -0.058 | 0.01083 | -0.071 | -5.399
-3.5 | 0.003 | 0.01022 | -0.072 | 0.301
-3 | 0.065 | 0.01039 | -0.073 | 6.245
-2.5 | 0.127 | 0.01022 | -0.074 | 12.422
-2 | 0.19 | 0.00788 | -0.074 | 24.069
-1.5 | 0.252 | 0.00793 | -0.075 | 31.75
-1 | 0.314 | 0.00798 | -0.076 | 39.301
-0.5 | 0.376 | 0.00803 | -0.077 | 46.798
0 | 0.431 | 0.00826 | -0.078 | 52.204
0.5 | 0.492 | 0.00838 | -0.079 | 58.71
1 | 0.552 | 0.00852 | -0.079 | 64.75
1.5 | 0.612 | 0.00866 | -0.08 | 70.663
2 | 0.672 | 0.00885 | -0.081 | 75.929
2.5 | 0.731 | 0.00904 | -0.082 | 80.846
3 | 0.791 | 0.00922 | -0.083 | 85.745
3.5 | 0.85 | 0.00945 | -0.083 | 89.907
4 | 0.909 | 0.00971 | -0.084 | 93.581
4.5 | 0.961 | 0.00998 | -0.085 | 96.296
5 | 1.017 | 0.01028 | -0.086 | 98.882
5.5 | 1.071 | 0.01058 | -0.087 | 101.315
6 | 1.125 | 0.01094 | -0.087 | 102.863
6.5 | 1.177 | 0.01134 | -0.088 | 103.828
7 | 1.22 | 0.02088 | -0.088 | 58.428
7.5 | 1.267 | 0.02143 | -0.089 | 59.128
8 | 1.313 | 0.02244 | -0.09 | 58.509
8.5 | 1.356 | 0.02353 | -0.091 | 57.635
9 | 1.396 | 0.02464 | -0.091 | 56.654
9.5 | 1.433 | 0.0259 | -0.092 | 55.337
10 | 1.467 | 0.0272 | -0.093 | 53.937
10.5 | 1.498 | 0.02872 | -0.093 | 52.155
11 | 1.522 | 0.03012 | -0.094 | 50.507
11.5 | 1.54 | 0.03174 | -0.095 | 48.516
12 | 1.554 | 0.03325 | -0.095 | 46.718
12.5 | 1.562 | 0.03508 | -0.096 | 44.522
13 | 1.565 | 0.03716 | -0.097 | 42.106
13.5 | 1.562 | 0.03909 | -0.097 | 39.967
14 | 1.553 | 0.04156 | -0.098 | 37.357
14.5 | 1.322 | 0.10362 | -0.058 | 12.761
15 | 1.297 | 0.1127 | -0.05 | 11.506
15.5 | 1.275 | 0.11846 | -0.049 | 10.763
16 | 1.249 | 0.12653 | -0.049 | 9.873
16.5 | 1.219 | 0.13381 | -0.045 | 9.111
17 | 1.19 | 0.14242 | -0.05 | 8.356
17.5 | 1.155 | 0.15015 | -0.046 | 7.689
18 | 1.12 | 0.15934 | -0.048 | 7.027

## 28. Re 500k Mach 0.10 (2)
BIGFOIL.COM POLAR EXPORT
NACA65-517 a=0.6
NACA65-517 a=0.6 |  |  |  | Cl Max: | 1.3095 | at alpha= | 20 | deg
XFOIL ncrit=9 |  |  |  | L/D Max: | 116.677 | at alpha= | 7 | deg
Re: | 500000 |  |  | Cd Min: | 0.1496 | at alpha= | -15.5 | deg
Mach: | 0.1 |  |  | Cl=0 at alpha= | -3.7113 | deg
|  |  |  | @ Cl=0.1, Cd= | 0.0093433
|  |  |  | @ Cl=0.4, Cd= | 0.0096089
|  |  |  | @ Cl=0.6, Cd= | 0.0097881
alpha (deg) | Cl | Cd | Cm | Cl/Cd
-15.5 | -0.3179 | 0.1496 | -0.0535 | -2.125
-15 | -0.3257 | 0.13769 | -0.0596 | -2.3655
-14.5 | -0.3024 | 0.13347 | -0.0615 | -2.2657
-14 | -0.3243 | 0.11843 | -0.0701 | -2.7383
-13.5 | -0.2996 | 0.11518 | -0.0709 | -2.6011
-13 | -0.2866 | 0.10919 | -0.0739 | -2.6248
-12.5 | -0.3438 | 0.08637 | -0.0876 | -3.9805
-12 | -0.3214 | 0.08419 | -0.0878 | -3.8176
-11.5 | -0.5789 | 0.04736 | -0.1028 | -12.2234
-11 | -0.5819 | 0.04411 | -0.0984 | -13.192
-10.5 | -0.6012 | 0.03853 | -0.0931 | -15.6034
-10 | -0.5819 | 0.03266 | -0.091 | -17.8169
-9.5 | -0.5557 | 0.02939 | -0.0884 | -18.9078
-9 | -0.5193 | 0.02612 | -0.0868 | -19.8813
-8.5 | -0.4765 | 0.02309 | -0.0858 | -20.6366
-8 | -0.4274 | 0.02008 | -0.0857 | -21.2849
-7.5 | -0.3775 | 0.01836 | -0.0855 | -20.561
-7 | -0.3277 | 0.01715 | -0.085 | -19.1079
-6.5 | -0.2784 | 0.01607 | -0.0845 | -17.3242
-6 | -0.2289 | 0.01512 | -0.0839 | -15.1389
-5.5 | -0.1815 | 0.01406 | -0.083 | -12.909
-5 | -0.132 | 0.01334 | -0.0824 | -9.8951
-4.5 | -0.0801 | 0.01275 | -0.0822 | -6.2824
-4 | -0.0276 | 0.01215 | -0.0821 | -2.2716
-3.5 | 0.0202 | 0.01094 | -0.0815 | 1.8464
-3 | 0.0622 | 0.00933 | -0.0804 | 6.6667
-2.5 | 0.1189 | 0.00935 | -0.0808 | 12.7166
-2 | 0.1769 | 0.0094 | -0.0814 | 18.8191
-1.5 | 0.233 | 0.00955 | -0.0814 | 24.3979
-1 | 0.2893 | 0.00962 | -0.0817 | 30.0728
-0.5 | 0.3478 | 0.0096 | -0.0826 | 36.2292
0 | 0.4067 | 0.00961 | -0.0835 | 42.3205
0.5 | 0.4642 | 0.00971 | -0.0843 | 47.8064
1 | 0.5215 | 0.00971 | -0.085 | 53.7075
1.5 | 0.5799 | 0.00975 | -0.0859 | 59.4769
2 | 0.6379 | 0.00986 | -0.0867 | 64.6957
2.5 | 0.6933 | 0.00995 | -0.0871 | 69.6784
3 | 0.7503 | 0.00999 | -0.0877 | 75.1051
3.5 | 0.8084 | 0.01008 | -0.0885 | 80.1984
4 | 0.8608 | 0.01019 | -0.0882 | 84.475
4.5 | 0.9153 | 0.01011 | -0.0881 | 90.5341
5 | 0.9657 | 0.01013 | -0.0872 | 95.3307
5.5 | 1.0142 | 0.00997 | -0.0854 | 101.7252
6 | 1.0632 | 0.00973 | -0.084 | 109.2703
6.5 | 1.1353 | 0.00977 | -0.0881 | 116.2027
7 | 1.1726 | 0.01005 | -0.0852 | 116.6766
7.5 | 1.2019 | 0.01053 | -0.0808 | 114.1406
8 | 1.2006 | 0.01167 | -0.0714 | 102.8792
8.5 | 1.1745 | 0.01458 | -0.0602 | 80.5556
9 | 1.1471 | 0.01861 | -0.0507 | 61.6389
9.5 | 1.126 | 0.02297 | -0.0433 | 49.0205
10 | 1.1101 | 0.02748 | -0.0373 | 40.3967
10.5 | 1.1024 | 0.03187 | -0.0327 | 34.5905
11 | 1.1077 | 0.03564 | -0.0296 | 31.0802
11.5 | 1.1224 | 0.0389 | -0.0273 | 28.8535
12 | 1.1377 | 0.04223 | -0.0255 | 26.9406
12.5 | 1.1536 | 0.04567 | -0.0238 | 25.2595
13 | 1.1688 | 0.04929 | -0.0224 | 23.7127
13.5 | 1.1761 | 0.05379 | -0.0209 | 21.8647
14 | 1.1941 | 0.05742 | -0.0201 | 20.7959
14.5 | 1.2088 | 0.06144 | -0.0194 | 19.6745
15 | 1.2201 | 0.06588 | -0.0187 | 18.52
15.5 | 1.2337 | 0.07005 | -0.018 | 17.6117
16 | 1.2499 | 0.07426 | -0.0179 | 16.8314
16.5 | 1.2647 | 0.07869 | -0.018 | 16.0719
17 | 1.2785 | 0.08324 | -0.0183 | 15.3592
17.5 | 1.2945 | 0.08728 | -0.0178 | 14.8316
18 | 1.2995 | 0.09351 | -0.0192 | 13.8969
18.5 | 1.3048 | 0.09967 | -0.0206 | 13.0912
19 | 1.3081 | 0.10621 | -0.0224 | 12.3162
19.5 | 1.3086 | 0.11333 | -0.0249 | 11.5468
20 | 1.3095 | 0.12034 | -0.0276 | 10.8817

## 29. Re 500k Mach 0.25 (1)
BIGFOIL.COM POLAR EXPORT
NACA65-517 a=0.6
NACA65-517 a=0.6 |  |  |  | Cl Max: | 1.522 | at alpha= | 11.5 | deg
JavaFoil+Calcfoil stall+Eppler ext transition |  |  |  | L/D Max: | 101.682 | at alpha= | 6.5 | deg
Re: | 500000 |  |  | Cd Min: | 0.00794 | at alpha= | -2 | deg
Mach: | 0.25 |  |  | Cl=0 at alpha= | -3.5238 | deg
|  |  |  | @ Cl=0.1, Cd= | 0.010431
|  |  |  | @ Cl=0.4, Cd= | 0.00821
|  |  |  | @ Cl=0.6, Cd= | 0.0088136
alpha (deg) | Cl | Cd | Cm | Cl/Cd
-17.5 | -0.386 | 0.19652 | -0.021 | -1.965
-17 | -0.435 | 0.185 | -0.022 | -2.353
-16.5 | -0.48 | 0.16839 | -0.022 | -2.852
-16 | -0.521 | 0.15657 | -0.023 | -3.328
-15.5 | -0.557 | 0.14678 | -0.024 | -3.797
-15 | -0.589 | 0.13485 | -0.024 | -4.366
-14.5 | -0.615 | 0.12697 | -0.025 | -4.843
-14 | -0.635 | 0.11542 | -0.025 | -5.505
-13.5 | -0.65 | 0.10757 | -0.026 | -6.04
-13 | -0.658 | 0.1006 | -0.027 | -6.542
-12.5 | -0.66 | 0.09376 | -0.027 | -7.039
-12 | -0.654 | 0.08652 | -0.025 | -7.558
-11.5 | -0.644 | 0.08057 | -0.025 | -7.988
-11 | -0.628 | 0.07469 | -0.026 | -8.406
-10.5 | -0.607 | 0.07053 | -0.028 | -8.604
-10 | -0.58 | 0.06631 | -0.028 | -8.753
-9.5 | -0.547 | 0.06274 | -0.029 | -8.718
-9 | -0.51 | 0.05862 | -0.03 | -8.705
-8.5 | -0.471 | 0.05475 | -0.031 | -8.603
-8 | -0.43 | 0.0513 | -0.032 | -8.375
-7.5 | -0.387 | 0.04776 | -0.034 | -8.102
-7 | -0.417 | 0.01312 | -0.066 | -31.827
-6.5 | -0.362 | 0.01265 | -0.068 | -28.638
-6 | -0.305 | 0.01143 | -0.069 | -26.655
-5.5 | -0.246 | 0.01187 | -0.07 | -20.726
-5 | -0.185 | 0.01157 | -0.071 | -15.965
-4.5 | -0.123 | 0.01134 | -0.072 | -10.817
-4 | -0.06 | 0.01046 | -0.073 | -5.734
-3.5 | 0.003 | 0.01072 | -0.074 | 0.295
-3 | 0.067 | 0.01053 | -0.074 | 6.33
-2.5 | 0.13 | 0.01034 | -0.075 | 12.608
-2 | 0.195 | 0.00794 | -0.076 | 24.53
-1.5 | 0.259 | 0.008 | -0.077 | 32.334
-1 | 0.322 | 0.00807 | -0.078 | 39.98
-0.5 | 0.386 | 0.00813 | -0.079 | 47.485
0 | 0.442 | 0.00845 | -0.08 | 52.316
0.5 | 0.504 | 0.00859 | -0.081 | 58.706
1 | 0.566 | 0.00873 | -0.081 | 64.858
1.5 | 0.627 | 0.00888 | -0.082 | 70.643
2 | 0.689 | 0.00908 | -0.083 | 75.831
2.5 | 0.75 | 0.00927 | -0.084 | 80.906
3 | 0.811 | 0.0095 | -0.085 | 85.301
3.5 | 0.871 | 0.00976 | -0.086 | 89.285
4 | 0.932 | 0.01 | -0.086 | 93.144
4.5 | 0.985 | 0.01033 | -0.087 | 95.338
5 | 1.042 | 0.01063 | -0.088 | 97.961
5.5 | 1.097 | 0.011 | -0.089 | 99.742
6 | 1.152 | 0.01139 | -0.09 | 101.127
6.5 | 1.204 | 0.01184 | -0.09 | 101.682
7 | 1.247 | 0.02193 | -0.091 | 56.87
7.5 | 1.294 | 0.02297 | -0.091 | 56.336
8 | 1.338 | 0.02374 | -0.092 | 56.385
8.5 | 1.379 | 0.02496 | -0.093 | 55.263
9 | 1.417 | 0.02626 | -0.094 | 53.953
9.5 | 1.45 | 0.02766 | -0.094 | 52.443
10 | 1.479 | 0.0292 | -0.095 | 50.65
10.5 | 1.503 | 0.03091 | -0.096 | 48.611
11 | 1.516 | 0.0328 | -0.096 | 46.234
11.5 | 1.522 | 0.03445 | -0.097 | 44.188
12 | 1.521 | 0.03627 | -0.098 | 41.939
12.5 | 1.511 | 0.0385 | -0.098 | 39.24
13 | 1.285 | 0.09019 | -0.06 | 14.25
13.5 | 1.253 | 0.09927 | -0.048 | 12.619
14 | 1.221 | 0.10701 | -0.046 | 11.412
14.5 | 1.179 | 0.11339 | -0.045 | 10.395
15 | 1.129 | 0.12403 | -0.044 | 9.1
15.5 | 1.072 | 0.133 | -0.046 | 8.059
16 | 1.008 | 0.14393 | -0.045 | 7.004
16.5 | 0.938 | 0.15576 | -0.045 | 6.025

## 30. Re 500k Mach 0.25 (2)
BIGFOIL.COM POLAR EXPORT
NACA65-517 a=0.6
NACA65-517 a=0.6 |  |  |  | Cl Max: | 1.2572 | at alpha= | 17 | deg
XFOIL ncrit=9 |  |  |  | L/D Max: | 113.115 | at alpha= | 6.5 | deg
Re: | 500000 |  |  | Cd Min: | 0.157 | at alpha= | 20 | deg
Mach: | 0.25 |  |  | Cl=0 at alpha= | -3.7505 | deg
|  |  |  | @ Cl=0.1, Cd= | 0.0095395
|  |  |  | @ Cl=0.4, Cd= | 0.0099017
|  |  |  | @ Cl=0.6, Cd= | 0.010113
alpha (deg) | Cl | Cd | Cm | Cl/Cd
-15 | -0.3153 | 0.14136 | -0.0607 | -2.2305
-14.5 | -0.2891 | 0.13726 | -0.062 | -2.1062
-14 | -0.3006 | 0.12512 | -0.0703 | -2.4025
-13.5 | -0.2795 | 0.11984 | -0.0713 | -2.3323
-13 | -0.2639 | 0.11416 | -0.074 | -2.3117
-12.5 | -0.2943 | 0.09792 | -0.0842 | -3.0055
-12 | -0.2722 | 0.09428 | -0.0849 | -2.8871
-11.5 | -0.2655 | 0.08754 | -0.0882 | -3.0329
-10 | -0.5392 | 0.03868 | -0.1012 | -13.94
-9.5 | -0.5279 | 0.03422 | -0.0978 | -15.4267
-9 | -0.5111 | 0.0298 | -0.0944 | -17.151
-8.5 | -0.4774 | 0.02586 | -0.0923 | -18.4609
-8 | -0.4335 | 0.02228 | -0.0913 | -19.4569
-7.5 | -0.3837 | 0.01982 | -0.0906 | -19.3592
-7 | -0.3327 | 0.01837 | -0.0899 | -18.1111
-6.5 | -0.2811 | 0.01695 | -0.0892 | -16.5841
-6 | -0.2304 | 0.01579 | -0.0883 | -14.5915
-5.5 | -0.1792 | 0.01493 | -0.0874 | -12.0027
-5 | -0.1324 | 0.01377 | -0.0862 | -9.6151
-4.5 | -0.0794 | 0.01316 | -0.0857 | -6.0334
-4 | -0.0266 | 0.01245 | -0.0852 | -2.1365
-3.5 | 0.0267 | 0.01182 | -0.0849 | 2.2589
-3 | 0.0646 | 0.00957 | -0.0833 | 6.7503
-2.5 | 0.1226 | 0.00952 | -0.0834 | 12.8782
-2 | 0.1822 | 0.00963 | -0.0839 | 18.92
-1.5 | 0.2395 | 0.00977 | -0.0839 | 24.5138
-1 | 0.2978 | 0.00984 | -0.0841 | 30.2642
-0.5 | 0.3589 | 0.00986 | -0.085 | 36.3996
0 | 0.418 | 0.00992 | -0.0858 | 42.1371
0.5 | 0.4772 | 0.00997 | -0.0865 | 47.8636
1 | 0.5376 | 0.00997 | -0.0874 | 53.9218
1.5 | 0.598 | 0.01011 | -0.0883 | 59.1494
2 | 0.6548 | 0.01019 | -0.0887 | 64.2591
2.5 | 0.714 | 0.01027 | -0.0893 | 69.5229
3 | 0.7747 | 0.01035 | -0.0902 | 74.8502
3.5 | 0.8296 | 0.01053 | -0.0902 | 78.7844
4 | 0.8864 | 0.01059 | -0.0903 | 83.7016
4.5 | 0.9442 | 0.01058 | -0.0903 | 89.2439
5 | 0.9945 | 0.01057 | -0.0888 | 94.087
5.5 | 1.043 | 0.01047 | -0.0867 | 99.618
6 | 1.0896 | 0.01016 | -0.084 | 107.2441
6.5 | 1.1583 | 0.01024 | -0.0868 | 113.1152
7 | 1.1918 | 0.01059 | -0.0826 | 112.5401
7.5 | 1.2038 | 0.01131 | -0.0748 | 106.4368
8 | 1.1944 | 0.01325 | -0.065 | 90.1434
8.5 | 1.1599 | 0.01723 | -0.0538 | 67.3186
9 | 1.1304 | 0.02189 | -0.0451 | 51.64
9.5 | 1.109 | 0.02669 | -0.0382 | 41.5511
10 | 1.092 | 0.03173 | -0.0327 | 34.4154
10.5 | 1.087 | 0.03635 | -0.0287 | 29.9037
11 | 1.0983 | 0.04005 | -0.0262 | 27.4232
11.5 | 1.1134 | 0.04363 | -0.0241 | 25.5191
12 | 1.1233 | 0.04784 | -0.0221 | 23.4804
12.5 | 1.1415 | 0.05147 | -0.0207 | 22.178
13 | 1.1522 | 0.05593 | -0.0193 | 20.6008
13.5 | 1.1632 | 0.06049 | -0.018 | 19.2296
14 | 1.1791 | 0.06474 | -0.0172 | 18.2129
14.5 | 1.1932 | 0.06924 | -0.0166 | 17.2328
15 | 1.2057 | 0.07374 | -0.0156 | 16.3507
15.5 | 1.2224 | 0.07828 | -0.0153 | 15.6157
16 | 1.2362 | 0.08325 | -0.0153 | 14.8492
16.5 | 1.2475 | 0.08864 | -0.0157 | 14.0738
17 | 1.2572 | 0.09408 | -0.0158 | 13.3631
17.5 | 1.2536 | 0.10209 | -0.0178 | 12.2794
18 | 1.2451 | 0.11113 | -0.0208 | 11.204
18.5 | 1.2327 | 0.12103 | -0.0247 | 10.1851
19 | 1.2159 | 0.13205 | -0.03 | 9.2079
19.5 | 1.1983 | 0.14371 | -0.0364 | 8.3383
20 | 1.1752 | 0.157 | -0.0446 | 7.4854

## 31. Re 500k Mach 0.50 (1)
BIGFOIL.COM POLAR EXPORT
NACA65-517 a=0.6
NACA65-517 a=0.6 |  |  |  | Cl Max: | 1.407 | at alpha= | 8 | deg
JavaFoil+Calcfoil stall+Eppler ext transition |  |  |  | L/D Max: | 92.127 | at alpha= | 5.5 | deg
Re: | 500000 |  |  | Cd Min: | 0.00855 | at alpha= | -1.5 | deg
Mach: | 0.5 |  |  | Cl=0 at alpha= | -3.5286 | deg
|  |  |  | @ Cl=0.1, Cd= | 0.011288
|  |  |  | @ Cl=0.4, Cd= | 0.0087084
|  |  |  | @ Cl=0.6, Cd= | 0.0096448
alpha (deg) | Cl | Cd | Cm | Cl/Cd
-20 | -0.928 | 0.22284 | -0.028 | -4.163
-19.5 | -0.9 | 0.22071 | -0.028 | -4.079
-19 | -0.873 | 0.21503 | -0.029 | -4.059
-18.5 | -0.844 | 0.20961 | -0.028 | -4.025
-18 | -0.815 | 0.1993 | -0.028 | -4.09
-17.5 | -0.788 | 0.19376 | -0.028 | -4.064
-17 | -0.76 | 0.19169 | -0.029 | -3.964
-16.5 | -0.732 | 0.18235 | -0.029 | -4.015
-16 | -0.704 | 0.18057 | -0.03 | -3.899
-15.5 | -0.675 | 0.17014 | -0.029 | -3.966
-15 | -0.647 | 0.16415 | -0.029 | -3.941
-14.5 | -0.619 | 0.1598 | -0.029 | -3.874
-14 | -0.591 | 0.15459 | -0.03 | -3.824
-13.5 | -0.563 | 0.15164 | -0.03 | -3.715
-13 | -0.534 | 0.14282 | -0.029 | -3.741
-12.5 | -0.506 | 0.13719 | -0.029 | -3.688
-12 | -0.478 | 0.12967 | -0.029 | -3.687
-11.5 | -0.45 | 0.12626 | -0.03 | -3.564
-11 | -0.422 | 0.123 | -0.03 | -3.43
-10.5 | -0.394 | 0.12475 | -0.03 | -3.157
-10 | -0.365 | 0.10936 | -0.029 | -3.34
-9.5 | -0.337 | 0.1028 | -0.029 | -3.278
-9 | -0.31 | 0.07454 | -0.033 | -4.152
-8.5 | -0.303 | 0.0853 | -0.03 | -3.548
-8 | -0.403 | 0.06063 | -0.03 | -6.645
-7.5 | -0.388 | 0.05381 | -0.032 | -7.216
-7 | -0.356 | 0.04903 | -0.034 | -7.262
-6.5 | -0.315 | 0.04589 | -0.036 | -6.859
-6 | -0.268 | 0.04273 | -0.038 | -6.272
-5.5 | -0.218 | 0.03969 | -0.04 | -5.49
-5 | -0.201 | 0.01265 | -0.078 | -15.926
-4.5 | -0.135 | 0.0123 | -0.079 | -10.963
-4 | -0.066 | 0.01122 | -0.08 | -5.915
-3.5 | 0.004 | 0.01171 | -0.082 | 0.301
-3 | 0.074 | 0.01136 | -0.083 | 6.548
-2.5 | 0.146 | 0.01116 | -0.083 | 13.049
-2 | 0.218 | 0.01098 | -0.084 | 19.835
-1.5 | 0.289 | 0.00855 | -0.085 | 33.808
-1 | 0.361 | 0.00867 | -0.086 | 41.604
-0.5 | 0.432 | 0.00874 | -0.087 | 49.425
0 | 0.49 | 0.00934 | -0.088 | 52.53
0.5 | 0.559 | 0.00952 | -0.089 | 58.723
1 | 0.628 | 0.00973 | -0.09 | 64.505
1.5 | 0.696 | 0.00998 | -0.091 | 69.71
2 | 0.763 | 0.01021 | -0.092 | 74.791
2.5 | 0.831 | 0.01053 | -0.093 | 78.916
3 | 0.898 | 0.01084 | -0.094 | 82.868
3.5 | 0.966 | 0.01123 | -0.095 | 85.976
4 | 1.033 | 0.0116 | -0.096 | 89.034
4.5 | 1.088 | 0.01206 | -0.096 | 90.22
5 | 1.149 | 0.01256 | -0.097 | 91.48
5.5 | 1.207 | 0.01311 | -0.098 | 92.127
6 | 1.264 | 0.01377 | -0.099 | 91.778
6.5 | 1.309 | 0.02603 | -0.099 | 50.282
7 | 1.352 | 0.0276 | -0.1 | 48.981
7.5 | 1.387 | 0.02948 | -0.101 | 47.032
8 | 1.407 | 0.03142 | -0.102 | 44.795
8.5 | 1.407 | 0.03353 | -0.103 | 41.959
9 | 1.164 | 0.06234 | -0.051 | 18.67
9.5 | 1.034 | 0.0704 | -0.04 | 14.694
10 | 0.75 | 0.09885 | -0.039 | 7.588
10.5 | 0.778 | 0.11687 | -0.044 | 6.654
11 | 0.805 | 0.11989 | -0.044 | 6.711
11.5 | 0.831 | 0.11707 | -0.045 | 7.102
12 | 0.86 | 0.13951 | -0.051 | 6.161
12.5 | 0.886 | 0.13667 | -0.051 | 6.485
13 | 0.913 | 0.14691 | -0.051 | 6.214

## 32. Re 500k Mach 0.50 (2)
BIGFOIL.COM POLAR EXPORT
NACA65-517 a=0.6
NACA65-517 a=0.6 |  |  |  | Cl Max: | 1.1979 | at alpha= | 7.5 | deg
XFOIL ncrit=9 |  |  |  | L/D Max: | 84.8227 | at alpha= | 6 | deg
Re: | 500000 |  |  | Cd Min: | 0.23412 | at alpha= | -20 | deg
Mach: | 0.5 |  |  | Cl=0 at alpha= | -3.8614 | deg
|  |  |  | @ Cl=0.1, Cd= | 0.012757
|  |  |  | @ Cl=0.4, Cd= | 0.011177
|  |  |  | @ Cl=0.6, Cd= | 0.011609
alpha (deg) | Cl | Cd | Cm | Cl/Cd
-20 | -0.4628 | 0.23412 | -0.0189 | -1.9768
-19.5 | -0.4423 | 0.22715 | -0.0229 | -1.9472
-19 | -0.4225 | 0.21928 | -0.0276 | -1.9268
-18.5 | -0.4106 | 0.21124 | -0.0336 | -1.9438
-18 | -0.3819 | 0.20391 | -0.0364 | -1.8729
-17.5 | -0.3598 | 0.19694 | -0.0405 | -1.827
-17 | -0.3408 | 0.18888 | -0.0455 | -1.8043
-16.5 | -0.3308 | 0.18037 | -0.0517 | -1.834
-16 | -0.3014 | 0.17325 | -0.0543 | -1.7397
-15.5 | -0.2806 | 0.16628 | -0.0583 | -1.6875
-15 | -0.279 | 0.15663 | -0.0658 | -1.7813
-14.5 | -0.2461 | 0.1503 | -0.0673 | -1.6374
-14 | -0.2423 | 0.14152 | -0.074 | -1.7121
-13.5 | -0.2172 | 0.13441 | -0.0763 | -1.616
-13 | -0.2024 | 0.12715 | -0.0809 | -1.5918
-12.5 | -0.1999 | 0.11749 | -0.0868 | -1.7014
-11.5 | -0.1803 | 0.10212 | -0.097 | -1.7656
-11 | -0.1736 | 0.09333 | -0.1007 | -1.8601
-10.5 | -0.1559 | 0.08752 | -0.1027 | -1.7813
-9.5 | -0.2002 | 0.0599 | -0.1201 | -3.3422
-9 | -0.2374 | 0.04886 | -0.1274 | -4.8588
-8.5 | -0.2765 | 0.04055 | -0.13 | -6.8187
-8 | -0.3062 | 0.0346 | -0.1276 | -8.8497
-7.5 | -0.3242 | 0.03023 | -0.121 | -10.7244
-7 | -0.3131 | 0.02602 | -0.1159 | -12.0331
-6.5 | -0.2793 | 0.02269 | -0.1122 | -12.3094
-6 | -0.2299 | 0.01988 | -0.1097 | -11.5644
-5.5 | -0.1738 | 0.01787 | -0.1076 | -9.7258
-5 | -0.1186 | 0.01654 | -0.1054 | -7.1705
-4.5 | -0.0701 | 0.01517 | -0.1027 | -4.621
-4 | -0.0153 | 0.01427 | -0.1007 | -1.0722
-3.5 | 0.0399 | 0.0135 | -0.099 | 2.9556
-3 | 0.0973 | 0.01292 | -0.0977 | 7.531
-2.5 | 0.136 | 0.01059 | -0.095 | 12.8423
-2 | 0.2014 | 0.01064 | -0.0947 | 18.9286
-1.5 | 0.2645 | 0.0109 | -0.0943 | 24.2661
-1 | 0.3283 | 0.01112 | -0.0936 | 29.5234
-0.5 | 0.3979 | 0.01117 | -0.0945 | 35.6222
0 | 0.4604 | 0.01139 | -0.0945 | 40.4214
0.5 | 0.5256 | 0.01154 | -0.0949 | 45.5459
1 | 0.5944 | 0.01158 | -0.0958 | 51.3299
1.5 | 0.656 | 0.0119 | -0.0956 | 55.1261
2 | 0.7163 | 0.01216 | -0.0951 | 58.9062
2.5 | 0.7851 | 0.01227 | -0.0958 | 63.9853
3 | 0.8423 | 0.0127 | -0.0947 | 66.3228
3.5 | 0.8981 | 0.01303 | -0.0931 | 68.9256
4 | 0.9713 | 0.01303 | -0.094 | 74.5434
4.5 | 1.0094 | 0.01353 | -0.0891 | 74.6046
5 | 1.0849 | 0.01331 | -0.0897 | 81.5101
5.5 | 1.1042 | 0.01362 | -0.0807 | 81.072
6 | 1.1485 | 0.01354 | -0.0757 | 84.8227
6.5 | 1.1722 | 0.01438 | -0.0694 | 81.516
7 | 1.189 | 0.01599 | -0.0626 | 74.359
7.5 | 1.1979 | 0.0184 | -0.0555 | 65.1033
8 | 1.1729 | 0.0227 | -0.046 | 51.6696
8.5 | 1.1298 | 0.02882 | -0.0369 | 39.2019
9 | 1.0957 | 0.03532 | -0.0302 | 31.0221
9.5 | 1.0689 | 0.04201 | -0.0252 | 25.4439
10 | 1.0536 | 0.04839 | -0.0215 | 21.7731
10.5 | 1.0591 | 0.05369 | -0.0191 | 19.7262
11 | 1.0696 | 0.05894 | -0.0172 | 18.1473
11.5 | 1.0808 | 0.06436 | -0.0157 | 16.793
12 | 1.0883 | 0.07032 | -0.0145 | 15.4764
12.5 | 1.1017 | 0.07592 | -0.0134 | 14.5113

## 33. Re 750k Mach 0.00 (1)
BIGFOIL.COM POLAR EXPORT
NACA65-517 a=0.6
NACA65-517 a=0.6 |  |  |  | Cl Max: | 1.577 | at alpha= | 13 | deg
JavaFoil+Calcfoil stall+Eppler ext transition |  |  |  | L/D Max: | 121.14 | at alpha= | 6.5 | deg
Re: | 750000 |  |  | Cd Min: | 0.00694 | at alpha= | -2 | deg
Mach: | 0 |  |  | Cl=0 at alpha= | -3.5246 | deg
|  |  |  | @ Cl=0.1, Cd= | 0.0093295
|  |  |  | @ Cl=0.4, Cd= | 0.0071359
|  |  |  | @ Cl=0.6, Cd= | 0.0075297
alpha (deg) | Cl | Cd | Cm | Cl/Cd
-20 | -0.661 | 0.19373 | -0.02 | -3.415
-19.5 | -0.678 | 0.18386 | -0.021 | -3.685
-19 | -0.693 | 0.17551 | -0.021 | -3.947
-18.5 | -0.707 | 0.16479 | -0.021 | -4.29
-18 | -0.72 | 0.15722 | -0.022 | -4.58
-17.5 | -0.732 | 0.15006 | -0.022 | -4.876
-17 | -0.741 | 0.1418 | -0.023 | -5.229
-16.5 | -0.749 | 0.13327 | -0.023 | -5.623
-16 | -0.755 | 0.12728 | -0.024 | -5.932
-15.5 | -0.758 | 0.12077 | -0.025 | -6.279
-15 | -0.759 | 0.11398 | -0.025 | -6.657
-14.5 | -0.756 | 0.1062 | -0.026 | -7.12
-14 | -0.751 | 0.10027 | -0.027 | -7.485
-13.5 | -0.742 | 0.0944 | -0.027 | -7.856
-13 | -0.727 | 0.088 | -0.025 | -8.257
-12.5 | -0.711 | 0.08356 | -0.025 | -8.504
-12 | -0.692 | 0.07853 | -0.026 | -8.806
-11.5 | -0.669 | 0.0743 | -0.027 | -9.002
-11 | -0.643 | 0.06957 | -0.027 | -9.236
-10.5 | -0.614 | 0.06587 | -0.029 | -9.321
-10 | -0.582 | 0.06128 | -0.03 | -9.503
-9.5 | -0.546 | 0.05791 | -0.031 | -9.42
-9 | -0.508 | 0.0536 | -0.034 | -9.475
-8.5 | -0.567 | 0.01304 | -0.061 | -43.478
-8 | -0.517 | 0.01256 | -0.063 | -41.148
-7.5 | -0.465 | 0.01205 | -0.064 | -38.572
-7 | -0.411 | 0.01123 | -0.065 | -36.618
-6.5 | -0.356 | 0.0111 | -0.066 | -32.069
-6 | -0.298 | 0.01078 | -0.067 | -27.64
-5.5 | -0.239 | 0.01038 | -0.068 | -23.029
-5 | -0.179 | 0.0101 | -0.069 | -17.762
-4.5 | -0.119 | 0.00993 | -0.07 | -11.99
-4 | -0.058 | 0.00969 | -0.071 | -6.003
-3.5 | 0.003 | 0.00956 | -0.072 | 0.321
-3 | 0.065 | 0.00945 | -0.073 | 6.836
-2.5 | 0.126 | 0.00924 | -0.074 | 13.677
-2 | 0.189 | 0.00694 | -0.075 | 27.177
-1.5 | 0.25 | 0.00703 | -0.076 | 35.631
-1 | 0.312 | 0.00704 | -0.076 | 44.328
-0.5 | 0.374 | 0.0071 | -0.077 | 52.68
0 | 0.432 | 0.00718 | -0.078 | 60.171
0.5 | 0.493 | 0.00732 | -0.079 | 67.277
1 | 0.553 | 0.00742 | -0.08 | 74.493
1.5 | 0.613 | 0.00756 | -0.08 | 81.07
2 | 0.673 | 0.00768 | -0.081 | 87.681
2.5 | 0.733 | 0.00784 | -0.082 | 93.394
3 | 0.792 | 0.00802 | -0.083 | 98.808
3.5 | 0.852 | 0.00818 | -0.084 | 104.105
4 | 0.911 | 0.00839 | -0.085 | 108.487
4.5 | 0.963 | 0.00863 | -0.085 | 111.641
5 | 1.019 | 0.00887 | -0.086 | 114.835
5.5 | 1.074 | 0.00913 | -0.087 | 117.662
6 | 1.128 | 0.00941 | -0.088 | 119.896
6.5 | 1.18 | 0.00974 | -0.088 | 121.14
7 | 1.217 | 0.01918 | -0.088 | 63.455
7.5 | 1.265 | 0.01961 | -0.089 | 64.515
8 | 1.311 | 0.02056 | -0.09 | 63.748
8.5 | 1.354 | 0.02147 | -0.09 | 63.065
9 | 1.395 | 0.02257 | -0.091 | 61.806
9.5 | 1.433 | 0.02363 | -0.092 | 60.64
10 | 1.467 | 0.02485 | -0.093 | 59.061
10.5 | 1.499 | 0.02619 | -0.093 | 57.222
11 | 1.524 | 0.02751 | -0.094 | 55.405
11.5 | 1.544 | 0.02887 | -0.095 | 53.499
12 | 1.56 | 0.03031 | -0.095 | 51.47
12.5 | 1.571 | 0.03198 | -0.096 | 49.116
13 | 1.577 | 0.0337 | -0.097 | 46.792
13.5 | 1.577 | 0.03575 | -0.097 | 44.123
14 | 1.572 | 0.03742 | -0.098 | 42.02
14.5 | 1.558 | 0.03974 | -0.098 | 39.21
15 | 1.539 | 0.04221 | -0.099 | 36.458
15.5 | 1.515 | 0.04488 | -0.099 | 33.76
16 | 1.48 | 0.04959 | -0.099 | 29.84
16.5 | 1.289 | 0.1125 | -0.073 | 11.46
17 | 1.26 | 0.1187 | -0.072 | 10.615
17.5 | 1.205 | 0.13975 | -0.059 | 8.625
18 | 1.173 | 0.14799 | -0.059 | 7.926

## 34. Re 750k Mach 0.00 (2)
BIGFOIL.COM POLAR EXPORT
NACA65-517 a=0.6
NACA65-517 a=0.6 |  |  |  | Cl Max: | 1.3444 | at alpha= | 20 | deg
XFOIL ncrit=9 |  |  |  | L/D Max: | 134.376 | at alpha= | 6.5 | deg
Re: | 750000 |  |  | Cd Min: | 0.16888 | at alpha= | -17 | deg
Mach: | 0 |  |  | Cl=0 at alpha= | -3.7089 | deg
|  |  |  | @ Cl=0.1, Cd= | 0.007852
|  |  |  | @ Cl=0.4, Cd= | 0.0077881
|  |  |  | @ Cl=0.6, Cd= | 0.0078548
alpha (deg) | Cl | Cd | Cm | Cl/Cd
-17 | -0.3642 | 0.16888 | -0.0407 | -2.1566
-16.5 | -0.3501 | 0.16218 | -0.0444 | -2.1587
-16 | -0.3586 | 0.14837 | -0.0507 | -2.4169
-15.5 | -0.3373 | 0.14415 | -0.0532 | -2.3399
-15 | -0.3533 | 0.12889 | -0.0607 | -2.7411
-14.5 | -0.5515 | 0.07111 | -0.0903 | -7.7556
-14 | -0.6492 | 0.05183 | -0.1019 | -12.5256
-13.5 | -0.6956 | 0.04303 | -0.1039 | -16.1655
-13 | -0.7222 | 0.03753 | -0.1024 | -19.2433
-12.5 | -0.736 | 0.03358 | -0.0987 | -21.9178
-12 | -0.739 | 0.03205 | -0.0928 | -23.0577
-11.5 | -0.7279 | 0.02783 | -0.0897 | -26.1552
-11 | -0.6944 | 0.02642 | -0.088 | -26.2831
-10.5 | -0.6553 | 0.02584 | -0.0867 | -25.3599
-10 | -0.6186 | 0.02371 | -0.0852 | -26.0903
-9.5 | -0.5766 | 0.0218 | -0.0841 | -26.4495
-9 | -0.5311 | 0.0202 | -0.0834 | -26.2921
-8.5 | -0.4845 | 0.0178 | -0.0829 | -27.2191
-8 | -0.4374 | 0.0162 | -0.0824 | -27
-7.5 | -0.3892 | 0.01519 | -0.0818 | -25.6221
-6.5 | -0.2905 | 0.01357 | -0.0809 | -21.4075
-6 | -0.2395 | 0.01289 | -0.0806 | -18.5803
-5.5 | -0.1916 | 0.01193 | -0.0799 | -16.0604
-5 | -0.1389 | 0.01143 | -0.0799 | -12.1522
-4.5 | -0.0852 | 0.01094 | -0.08 | -7.7879
-4 | -0.0308 | 0.01049 | -0.0803 | -2.9361
-3.5 | 0.0221 | 0.00991 | -0.0803 | 2.2301
-3 | 0.067 | 0.0082 | -0.0799 | 8.1707
-2.5 | 0.1201 | 0.00764 | -0.08 | 15.7199
-2 | 0.1781 | 0.00764 | -0.0807 | 23.3115
-1.5 | 0.2361 | 0.00771 | -0.0814 | 30.6226
-1 | 0.2931 | 0.00775 | -0.0819 | 37.8194
-0.5 | 0.3513 | 0.00773 | -0.0827 | 45.4463
0 | 0.41 | 0.0078 | -0.0836 | 52.5641
0.5 | 0.4679 | 0.00779 | -0.0845 | 60.0642
1 | 0.526 | 0.0078 | -0.0854 | 67.4359
1.5 | 0.5841 | 0.00783 | -0.0862 | 74.5977
2 | 0.6419 | 0.00792 | -0.0871 | 81.048
2.5 | 0.699 | 0.00794 | -0.0878 | 88.0353
3 | 0.7563 | 0.00797 | -0.0886 | 94.8934
3.5 | 0.8135 | 0.00809 | -0.0893 | 100.5562
4 | 0.8685 | 0.00806 | -0.0896 | 107.7543
4.5 | 0.9239 | 0.00808 | -0.0899 | 114.3441
5 | 0.9757 | 0.00803 | -0.0895 | 121.5068
5.5 | 1.0241 | 0.008 | -0.0883 | 128.0125
6 | 1.0669 | 0.0081 | -0.0859 | 131.716
6.5 | 1.1086 | 0.00825 | -0.0833 | 134.3758
7 | 1.1692 | 0.00875 | -0.0855 | 133.6229
7.5 | 1.1795 | 0.00973 | -0.078 | 121.223
8 | 1.1555 | 0.01216 | -0.0659 | 95.0247
8.5 | 1.1356 | 0.01546 | -0.0565 | 73.4541
9 | 1.1222 | 0.01902 | -0.0491 | 59.0011
9.5 | 1.1133 | 0.0227 | -0.043 | 49.0441
10 | 1.11 | 0.02636 | -0.038 | 42.1093
10.5 | 1.1162 | 0.02969 | -0.0344 | 37.5951
11 | 1.1328 | 0.03249 | -0.0319 | 34.8661
11.5 | 1.1534 | 0.0351 | -0.03 | 32.8604
12 | 1.1703 | 0.03812 | -0.028 | 30.7004
12.5 | 1.1931 | 0.04077 | -0.0266 | 29.2642
13 | 1.209 | 0.04409 | -0.025 | 27.4212
13.5 | 1.2232 | 0.04773 | -0.0236 | 25.6275
14 | 1.2413 | 0.05111 | -0.0226 | 24.2868
14.5 | 1.2571 | 0.05482 | -0.0217 | 22.9314
15 | 1.2673 | 0.05923 | -0.0209 | 21.3963
15.5 | 1.2742 | 0.06411 | -0.0203 | 19.8752
16 | 1.2908 | 0.06813 | -0.0202 | 18.9461
16.5 | 1.3026 | 0.07276 | -0.0202 | 17.9027
17 | 1.3142 | 0.07758 | -0.0206 | 16.9399
17.5 | 1.3203 | 0.08317 | -0.0212 | 15.8747
18 | 1.3244 | 0.08902 | -0.0219 | 14.8776
18.5 | 1.3326 | 0.09472 | -0.0232 | 14.0688
19 | 1.338 | 0.10083 | -0.0247 | 13.2699
19.5 | 1.3419 | 0.10732 | -0.0267 | 12.5037
20 | 1.3444 | 0.11415 | -0.0292 | 11.7775

## 35. Re 750k Mach 0.10 (1)
BIGFOIL.COM POLAR EXPORT
NACA65-517 a=0.6
NACA65-517 a=0.6 |  |  |  | Cl Max: | 1.569 | at alpha= | 13 | deg
JavaFoil+Calcfoil stall+Eppler ext transition |  |  |  | L/D Max: | 120.407 | at alpha= | 6.5 | deg
Re: | 750000 |  |  | Cd Min: | 0.00665 | at alpha= | -1.5 | deg
Mach: | 0.1 |  |  | Cl=0 at alpha= | -3.5246 | deg
|  |  |  | @ Cl=0.1, Cd= | 0.0093835
|  |  |  | @ Cl=0.4, Cd= | 0.0071514
|  |  |  | @ Cl=0.6, Cd= | 0.00755
alpha (deg) | Cl | Cd | Cm | Cl/Cd
-19.5 | -0.631 | 0.18885 | -0.021 | -3.34
-19 | -0.649 | 0.18001 | -0.021 | -3.606
-18.5 | -0.667 | 0.1703 | -0.021 | -3.915
-18 | -0.683 | 0.16112 | -0.022 | -4.24
-17.5 | -0.698 | 0.15359 | -0.022 | -4.545
-17 | -0.711 | 0.14472 | -0.023 | -4.915
-16.5 | -0.722 | 0.13587 | -0.023 | -5.317
-16 | -0.731 | 0.12804 | -0.024 | -5.711
-15.5 | -0.738 | 0.12124 | -0.025 | -6.086
-15 | -0.741 | 0.11455 | -0.025 | -6.472
-14.5 | -0.742 | 0.10766 | -0.026 | -6.888
-14 | -0.739 | 0.10159 | -0.026 | -7.27
-13.5 | -0.732 | 0.09663 | -0.027 | -7.577
-13 | -0.72 | 0.0895 | -0.025 | -8.04
-12.5 | -0.706 | 0.08399 | -0.026 | -8.403
-12 | -0.688 | 0.07939 | -0.026 | -8.665
-11.5 | -0.667 | 0.07419 | -0.027 | -8.984
-11 | -0.641 | 0.07005 | -0.027 | -9.156
-10.5 | -0.613 | 0.06576 | -0.028 | -9.327
-10 | -0.582 | 0.0617 | -0.03 | -9.44
-9.5 | -0.546 | 0.05834 | -0.031 | -9.361
-9 | -0.508 | 0.0546 | -0.033 | -9.299
-8.5 | -0.564 | 0.01335 | -0.061 | -42.29
-8 | -0.518 | 0.01262 | -0.063 | -41.037
-7.5 | -0.466 | 0.01211 | -0.064 | -38.475
-7 | -0.413 | 0.01085 | -0.065 | -38.031
-6.5 | -0.358 | 0.0111 | -0.066 | -32.211
-6 | -0.299 | 0.01083 | -0.067 | -27.653
-5.5 | -0.24 | 0.01051 | -0.068 | -22.844
-5 | -0.18 | 0.01019 | -0.069 | -17.681
-4.5 | -0.12 | 0.00997 | -0.07 | -12
-4 | -0.058 | 0.00972 | -0.071 | -6.011
-3.5 | 0.003 | 0.00955 | -0.072 | 0.323
-3 | 0.065 | 0.00944 | -0.073 | 6.876
-2.5 | 0.127 | 0.00934 | -0.074 | 13.596
-2 | 0.19 | 0.00699 | -0.075 | 27.106
-1.5 | 0.252 | 0.00665 | -0.076 | 37.852
-1 | 0.314 | 0.00705 | -0.077 | 44.51
-0.5 | 0.376 | 0.00711 | -0.077 | 52.858
0 | 0.434 | 0.00721 | -0.078 | 60.206
0.5 | 0.495 | 0.00735 | -0.079 | 67.365
1 | 0.556 | 0.00744 | -0.08 | 74.625
1.5 | 0.616 | 0.00759 | -0.081 | 81.193
2 | 0.676 | 0.00773 | -0.082 | 87.482
2.5 | 0.736 | 0.00786 | -0.082 | 93.607
3 | 0.796 | 0.00804 | -0.083 | 98.957
3.5 | 0.855 | 0.00825 | -0.084 | 103.682
4 | 0.915 | 0.00843 | -0.085 | 108.464
4.5 | 0.967 | 0.00868 | -0.086 | 111.405
5 | 1.023 | 0.00892 | -0.086 | 114.71
5.5 | 1.079 | 0.00918 | -0.087 | 117.488
6 | 1.133 | 0.00947 | -0.088 | 119.582
6.5 | 1.185 | 0.00984 | -0.089 | 120.407
7 | 1.222 | 0.01936 | -0.089 | 63.12
7.5 | 1.27 | 0.01985 | -0.089 | 63.971
8 | 1.316 | 0.02076 | -0.09 | 63.364
8.5 | 1.359 | 0.02175 | -0.091 | 62.459
9 | 1.399 | 0.02278 | -0.092 | 61.414
9.5 | 1.436 | 0.02393 | -0.092 | 60.008
10 | 1.47 | 0.02517 | -0.093 | 58.422
10.5 | 1.501 | 0.02652 | -0.094 | 56.595
11 | 1.525 | 0.02787 | -0.094 | 54.707
11.5 | 1.543 | 0.0294 | -0.095 | 52.494
12 | 1.557 | 0.03076 | -0.096 | 50.612
12.5 | 1.565 | 0.0325 | -0.096 | 48.166
13 | 1.569 | 0.03443 | -0.097 | 45.555
13.5 | 1.566 | 0.0362 | -0.097 | 43.278
14 | 1.558 | 0.03841 | -0.098 | 40.547
14.5 | 1.539 | 0.04059 | -0.099 | 37.926
15 | 1.515 | 0.04327 | -0.099 | 35.014
15.5 | 1.485 | 0.04628 | -0.099 | 32.095
16 | 1.439 | 0.05295 | -0.098 | 27.169
16.5 | 1.226 | 0.1287 | -0.055 | 9.524
17 | 1.197 | 0.13437 | -0.058 | 8.909
17.5 | 1.157 | 0.14648 | -0.052 | 7.901
18 | 1.123 | 0.15245 | -0.054 | 7.366

## 36. Re 750k Mach 0.10 (2)
BIGFOIL.COM POLAR EXPORT
NACA65-517 a=0.6
NACA65-517 a=0.6 |  |  |  | Cl Max: | 1.3342 | at alpha= | 20 | deg
XFOIL ncrit=9 |  |  |  | L/D Max: | 133.882 | at alpha= | 6.5 | deg
Re: | 750000 |  |  | Cd Min: | 0.16294 | at alpha= | -16.5 | deg
Mach: | 0.1 |  |  | Cl=0 at alpha= | -3.7132 | deg
|  |  |  | @ Cl=0.1, Cd= | 0.0079302
|  |  |  | @ Cl=0.4, Cd= | 0.0078311
|  |  |  | @ Cl=0.6, Cd= | 0.0078949
alpha (deg) | Cl | Cd | Cm | Cl/Cd
-16.5 | -0.3485 | 0.16294 | -0.0444 | -2.1388
-16 | -0.3581 | 0.14867 | -0.051 | -2.4087
-15.5 | -0.3358 | 0.14468 | -0.0533 | -2.321
-15 | -0.3426 | 0.13173 | -0.0603 | -2.6008
-14 | -0.5803 | 0.0605 | -0.0983 | -9.5917
-13.5 | -0.644 | 0.04803 | -0.1042 | -13.4083
-13 | -0.6834 | 0.04062 | -0.1048 | -16.8242
-12.5 | -0.7074 | 0.03552 | -0.1022 | -19.9155
-12 | -0.7156 | 0.03314 | -0.0973 | -21.5932
-11.5 | -0.7192 | 0.0289 | -0.0923 | -24.8858
-11 | -0.6892 | 0.02731 | -0.0902 | -25.2362
-10.5 | -0.6507 | 0.0269 | -0.0888 | -24.1896
-10 | -0.6173 | 0.02439 | -0.0868 | -25.3096
-9.5 | -0.5771 | 0.02236 | -0.0855 | -25.8095
-9 | -0.5325 | 0.0206 | -0.0845 | -25.8495
-8.5 | -0.4858 | 0.01824 | -0.084 | -26.6338
-8 | -0.4384 | 0.01645 | -0.0834 | -26.6505
-7.5 | -0.3902 | 0.01537 | -0.0828 | -25.3871
-7 | -0.3408 | 0.01457 | -0.0823 | -23.3905
-6.5 | -0.2911 | 0.01369 | -0.0817 | -21.2637
-6 | -0.2402 | 0.01298 | -0.0813 | -18.5054
-5.5 | -0.192 | 0.01202 | -0.0806 | -15.9734
-5 | -0.1393 | 0.01148 | -0.0805 | -12.1341
-4.5 | -0.0851 | 0.01101 | -0.0807 | -7.7293
-4 | -0.0308 | 0.01053 | -0.0808 | -2.925
-3.5 | 0.0229 | 0.01002 | -0.0809 | 2.2854
-3 | 0.0683 | 0.00834 | -0.0805 | 8.1894
-2.5 | 0.1209 | 0.00766 | -0.0805 | 15.7833
-2 | 0.1792 | 0.00767 | -0.0812 | 23.3638
-1.5 | 0.2375 | 0.00773 | -0.0819 | 30.7245
-1 | 0.2948 | 0.00777 | -0.0824 | 37.9408
-0.5 | 0.3534 | 0.00776 | -0.0831 | 45.5412
0 | 0.4124 | 0.00785 | -0.0841 | 52.535
0.5 | 0.4706 | 0.00782 | -0.085 | 60.179
1 | 0.5291 | 0.00783 | -0.0858 | 67.5734
1.5 | 0.5877 | 0.00788 | -0.0867 | 74.5812
2 | 0.6455 | 0.00795 | -0.0875 | 81.195
2.5 | 0.7031 | 0.00798 | -0.0883 | 88.1078
3 | 0.7608 | 0.00802 | -0.089 | 94.8628
3.5 | 0.8182 | 0.00813 | -0.0897 | 100.6396
4 | 0.8737 | 0.00811 | -0.0901 | 107.7312
4.5 | 0.9293 | 0.00813 | -0.0903 | 114.305
5 | 0.9815 | 0.00808 | -0.0899 | 121.4728
5.5 | 1.0301 | 0.00806 | -0.0886 | 127.804
6 | 1.0728 | 0.00815 | -0.0861 | 131.6319
6.5 | 1.1139 | 0.00832 | -0.0833 | 133.8822
7 | 1.1732 | 0.00884 | -0.0852 | 132.7149
7.5 | 1.1785 | 0.0099 | -0.0766 | 119.0404
8 | 1.1541 | 0.01249 | -0.0648 | 92.4019
8.5 | 1.1335 | 0.01593 | -0.0554 | 71.1551
9 | 1.1197 | 0.01958 | -0.0481 | 57.1859
9.5 | 1.1105 | 0.02334 | -0.042 | 47.5793
10 | 1.1068 | 0.0271 | -0.0371 | 40.8413
10.5 | 1.1144 | 0.03041 | -0.0336 | 36.6458
11 | 1.1309 | 0.03327 | -0.0311 | 33.9916
11.5 | 1.1519 | 0.03593 | -0.0292 | 32.0596
12 | 1.1689 | 0.03901 | -0.0273 | 29.9641
12.5 | 1.1908 | 0.0418 | -0.0258 | 28.488
13 | 1.2052 | 0.04535 | -0.0242 | 26.5755
13.5 | 1.2209 | 0.04893 | -0.0229 | 24.952
14 | 1.2384 | 0.05244 | -0.0219 | 23.6156
14.5 | 1.2534 | 0.05633 | -0.021 | 22.251
15 | 1.2612 | 0.06107 | -0.0202 | 20.6517
15.5 | 1.2707 | 0.0658 | -0.0197 | 19.3116
16 | 1.2859 | 0.07009 | -0.0196 | 18.3464
16.5 | 1.2972 | 0.07489 | -0.0197 | 17.3214
17 | 1.3082 | 0.0799 | -0.0202 | 16.373
17.5 | 1.3119 | 0.0858 | -0.0207 | 15.2902
18 | 1.3189 | 0.09153 | -0.0217 | 14.4095
18.5 | 1.3258 | 0.09754 | -0.0231 | 13.5924
19 | 1.33 | 0.10394 | -0.0247 | 12.7958
19.5 | 1.3325 | 0.1108 | -0.0271 | 12.0262
20 | 1.3342 | 0.11791 | -0.0298 | 11.3154

## 37. Re 750k Mach 0.25 (1)
BIGFOIL.COM POLAR EXPORT
NACA65-517 a=0.6
NACA65-517 a=0.6 |  |  |  | Cl Max: | 1.526 | at alpha= | 11.5 | deg
JavaFoil+Calcfoil stall+Eppler ext transition |  |  |  | L/D Max: | 117.92 | at alpha= | 6.5 | deg
Re: | 750000 |  |  | Cd Min: | 0.00669 | at alpha= | -2 | deg
Mach: | 0.25 |  |  | Cl=0 at alpha= | -3.5238 | deg
|  |  |  | @ Cl=0.1, Cd= | 0.0095224
|  |  |  | @ Cl=0.4, Cd= | 0.0072556
|  |  |  | @ Cl=0.6, Cd= | 0.0076838
alpha (deg) | Cl | Cd | Cm | Cl/Cd
-17.5 | -0.386 | 0.18221 | -0.022 | -2.12
-17 | -0.435 | 0.17233 | -0.022 | -2.527
-16.5 | -0.48 | 0.15808 | -0.023 | -3.04
-16 | -0.521 | 0.1485 | -0.023 | -3.51
-15.5 | -0.558 | 0.14165 | -0.024 | -3.937
-15 | -0.589 | 0.13046 | -0.024 | -4.515
-14.5 | -0.615 | 0.1211 | -0.025 | -5.08
-14 | -0.636 | 0.11141 | -0.026 | -5.705
-13.5 | -0.65 | 0.10364 | -0.026 | -6.271
-13 | -0.658 | 0.09781 | -0.027 | -6.731
-12.5 | -0.661 | 0.09089 | -0.028 | -7.268
-12 | -0.655 | 0.08287 | -0.026 | -7.898
-11.5 | -0.644 | 0.07801 | -0.026 | -8.258
-11 | -0.629 | 0.07297 | -0.028 | -8.614
-10.5 | -0.607 | 0.06796 | -0.029 | -8.938
-10 | -0.581 | 0.06404 | -0.029 | -9.073
-9.5 | -0.547 | 0.05987 | -0.03 | -9.145
-9 | -0.511 | 0.05639 | -0.031 | -9.063
-8.5 | -0.473 | 0.05212 | -0.034 | -9.074
-8 | -0.523 | 0.0132 | -0.064 | -39.63
-7.5 | -0.473 | 0.0126 | -0.065 | -37.517
-7 | -0.419 | 0.01204 | -0.067 | -34.806
-6.5 | -0.364 | 0.01078 | -0.068 | -33.711
-6 | -0.306 | 0.01109 | -0.069 | -27.624
-5.5 | -0.246 | 0.01068 | -0.07 | -23.048
-5 | -0.185 | 0.01039 | -0.071 | -17.793
-4.5 | -0.123 | 0.01015 | -0.072 | -12.086
-4 | -0.06 | 0.00994 | -0.073 | -6.035
-3.5 | 0.003 | 0.00976 | -0.074 | 0.324
-3 | 0.067 | 0.00958 | -0.075 | 6.956
-2.5 | 0.13 | 0.00947 | -0.076 | 13.776
-2 | 0.195 | 0.00669 | -0.077 | 29.131
-1.5 | 0.259 | 0.00708 | -0.078 | 36.539
-1 | 0.322 | 0.00712 | -0.078 | 45.314
-0.5 | 0.386 | 0.00722 | -0.079 | 53.517
0 | 0.445 | 0.00737 | -0.08 | 60.391
0.5 | 0.507 | 0.00748 | -0.081 | 67.827
1 | 0.57 | 0.00761 | -0.082 | 74.83
1.5 | 0.631 | 0.00776 | -0.083 | 81.328
2 | 0.693 | 0.0079 | -0.084 | 87.739
2.5 | 0.755 | 0.00809 | -0.085 | 93.345
3 | 0.816 | 0.00828 | -0.085 | 98.508
3.5 | 0.877 | 0.00848 | -0.086 | 103.486
4 | 0.938 | 0.00872 | -0.087 | 107.577
4.5 | 0.991 | 0.00897 | -0.088 | 110.53
5 | 1.049 | 0.00924 | -0.089 | 113.458
5.5 | 1.105 | 0.00953 | -0.089 | 115.855
6 | 1.16 | 0.00989 | -0.09 | 117.255
6.5 | 1.212 | 0.01028 | -0.091 | 117.92
7 | 1.25 | 0.02033 | -0.091 | 61.464
7.5 | 1.297 | 0.0213 | -0.092 | 60.886
8 | 1.341 | 0.02199 | -0.092 | 61.007
8.5 | 1.382 | 0.02311 | -0.093 | 59.804
9 | 1.42 | 0.02431 | -0.094 | 58.412
9.5 | 1.453 | 0.02559 | -0.095 | 56.799
10 | 1.482 | 0.02701 | -0.095 | 54.874
10.5 | 1.506 | 0.02858 | -0.096 | 52.68
11 | 1.52 | 0.03036 | -0.097 | 50.058
11.5 | 1.526 | 0.03205 | -0.097 | 47.606
12 | 1.525 | 0.0337 | -0.098 | 45.245
12.5 | 1.514 | 0.03571 | -0.099 | 42.403
13 | 1.496 | 0.03808 | -0.099 | 39.276
13.5 | 1.468 | 0.04054 | -0.1 | 36.206
14 | 1.233 | 0.10041 | -0.059 | 12.277
14.5 | 1.182 | 0.11017 | -0.051 | 10.726
15 | 1.131 | 0.11803 | -0.049 | 9.581
15.5 | 1.073 | 0.12699 | -0.049 | 8.453
16 | 1.009 | 0.13643 | -0.048 | 7.396
16.5 | 0.939 | 0.14867 | -0.047 | 6.317

## 38. Re 750k Mach 0.25 (2)
BIGFOIL.COM POLAR EXPORT
NACA65-517 a=0.6
NACA65-517 a=0.6 |  |  |  | Cl Max: | 1.2797 | at alpha= | 18 | deg
XFOIL ncrit=9 |  |  |  | L/D Max: | 130.976 | at alpha= | 6.5 | deg
Re: | 750000 |  |  | Cd Min: | 0.14338 | at alpha= | -15 | deg
Mach: | 0.25 |  |  | Cl=0 at alpha= | -3.7148 | deg
|  |  |  | @ Cl=0.1, Cd= | 0.0084288
|  |  |  | @ Cl=0.4, Cd= | 0.0079842
|  |  |  | @ Cl=0.6, Cd= | 0.0081181
alpha (deg) | Cl | Cd | Cm | Cl/Cd
-15 | -0.3056 | 0.14338 | -0.0569 | -2.1314
-14.5 | -0.3119 | 0.13089 | -0.0632 | -2.3829
-14 | -0.2902 | 0.12653 | -0.0656 | -2.2935
-13.5 | -0.3111 | 0.11095 | -0.074 | -2.804
-13 | -0.2844 | 0.10844 | -0.0752 | -2.6226
-12.5 | -0.5331 | 0.0512 | -0.1082 | -10.4121
-12 | -0.583 | 0.0419 | -0.1107 | -13.9141
-11.5 | -0.5187 | 0.04449 | -0.1105 | -11.6588
-11 | -0.5768 | 0.03601 | -0.1082 | -16.0178
-10.5 | -0.5738 | 0.03415 | -0.104 | -16.8023
-10 | -0.5837 | 0.02976 | -0.098 | -19.6136
-9.5 | -0.5661 | 0.02614 | -0.0942 | -21.6565
-9 | -0.5327 | 0.02337 | -0.0918 | -22.7942
-8.5 | -0.4905 | 0.02107 | -0.0901 | -23.2795
-8 | -0.4439 | 0.01808 | -0.0892 | -24.552
-7.5 | -0.3949 | 0.01655 | -0.0882 | -23.861
-7 | -0.3444 | 0.01544 | -0.0874 | -22.3057
-6.5 | -0.2937 | 0.01439 | -0.0865 | -20.41
-6 | -0.2428 | 0.0135 | -0.0856 | -17.9852
-5.5 | -0.1924 | 0.01264 | -0.0847 | -15.2215
-5 | -0.1406 | 0.01181 | -0.0841 | -11.9052
-4.5 | -0.0852 | 0.01131 | -0.084 | -7.5332
-4 | -0.0302 | 0.01079 | -0.0839 | -2.7989
-3 | 0.0757 | 0.00904 | -0.0836 | 8.3739
-2.5 | 0.125 | 0.0078 | -0.0831 | 16.0256
-2 | 0.185 | 0.00784 | -0.0838 | 23.5969
-1.5 | 0.2452 | 0.00785 | -0.0845 | 31.2357
-1 | 0.3045 | 0.00791 | -0.0849 | 38.4956
-0.5 | 0.3651 | 0.00799 | -0.0857 | 45.6946
0 | 0.4253 | 0.00798 | -0.0866 | 53.2957
0.5 | 0.4859 | 0.00801 | -0.0875 | 60.6617
1 | 0.5463 | 0.00802 | -0.0884 | 68.1172
1.5 | 0.6065 | 0.00813 | -0.0893 | 74.6002
2 | 0.6658 | 0.00814 | -0.09 | 81.7936
2.5 | 0.7259 | 0.0082 | -0.0908 | 88.5244
3 | 0.7857 | 0.00832 | -0.0916 | 94.4351
3.5 | 0.8437 | 0.00838 | -0.092 | 100.6802
4 | 0.9022 | 0.00839 | -0.0924 | 107.5328
4.5 | 0.9585 | 0.00843 | -0.0923 | 113.7011
5 | 1.0142 | 0.00844 | -0.092 | 120.1659
5.5 | 1.062 | 0.0084 | -0.0901 | 126.4286
6 | 1.1037 | 0.00849 | -0.0869 | 130
6.5 | 1.1408 | 0.00871 | -0.0827 | 130.9759
7 | 1.1869 | 0.00937 | -0.0815 | 126.6702
7.5 | 1.1764 | 0.01107 | -0.0707 | 106.2692
8 | 1.1471 | 0.01453 | -0.0593 | 78.947
8.5 | 1.1231 | 0.01859 | -0.0503 | 60.4142
9 | 1.107 | 0.02272 | -0.0432 | 48.7236
9.5 | 1.096 | 0.02697 | -0.0374 | 40.6377
10 | 1.0929 | 0.03109 | -0.0329 | 35.1528
10.5 | 1.1049 | 0.03446 | -0.0299 | 32.0633
11 | 1.1231 | 0.03753 | -0.0276 | 29.9254
11.5 | 1.1424 | 0.04067 | -0.0256 | 28.0895
12 | 1.1605 | 0.04404 | -0.0237 | 26.351
12.5 | 1.1797 | 0.04746 | -0.0222 | 24.8567
13 | 1.1872 | 0.05207 | -0.0205 | 22.8001
13.5 | 1.2058 | 0.05585 | -0.0194 | 21.59
14 | 1.2203 | 0.06013 | -0.0185 | 20.2944
14.5 | 1.2314 | 0.06491 | -0.0178 | 18.9709
15 | 1.2356 | 0.07051 | -0.0171 | 17.5238
15.5 | 1.2503 | 0.07526 | -0.017 | 16.6131
16 | 1.2616 | 0.08056 | -0.0172 | 15.6604
16.5 | 1.2705 | 0.08625 | -0.0177 | 14.7304
17 | 1.2751 | 0.09256 | -0.0186 | 13.7759
17.5 | 1.2782 | 0.09937 | -0.0199 | 12.863
18 | 1.2797 | 0.10671 | -0.0219 | 11.9923
18.5 | 1.2772 | 0.11488 | -0.0248 | 11.1177
19 | 1.2713 | 0.12373 | -0.0283 | 10.2748
19.5 | 1.2637 | 0.13313 | -0.0329 | 9.4922
20 | 1.2543 | 0.14307 | -0.0382 | 8.767

## 39. Re 750k Mach 0.50 (1)
BIGFOIL.COM POLAR EXPORT
NACA65-517 a=0.6
NACA65-517 a=0.6 |  |  |  | Cl Max: | 1.41 | at alpha= | 8 | deg
JavaFoil+Calcfoil stall+Eppler ext transition |  |  |  | L/D Max: | 106.897 | at alpha= | 5.5 | deg
Re: | 750000 |  |  | Cd Min: | 0.00751 | at alpha= | -1.5 | deg
Mach: | 0.5 |  |  | Cl=0 at alpha= | -3.5282 | deg
|  |  |  | @ Cl=0.1, Cd= | 0.010229
|  |  |  | @ Cl=0.4, Cd= | 0.0076769
|  |  |  | @ Cl=0.6, Cd= | 0.0083536
alpha (deg) | Cl | Cd | Cm | Cl/Cd
-20 | -0.928 | 0.20731 | -0.028 | -4.475
-19.5 | -0.9 | 0.19857 | -0.028 | -4.533
-19 | -0.873 | 0.19754 | -0.029 | -4.418
-18.5 | -0.844 | 0.19285 | -0.028 | -4.378
-18 | -0.815 | 0.18469 | -0.028 | -4.415
-17.5 | -0.788 | 0.17676 | -0.028 | -4.455
-17 | -0.76 | 0.17513 | -0.029 | -4.339
-16.5 | -0.732 | 0.16714 | -0.029 | -4.381
-16 | -0.704 | 0.16378 | -0.03 | -4.301
-15.5 | -0.675 | 0.15434 | -0.029 | -4.373
-15 | -0.647 | 0.14936 | -0.029 | -4.331
-14.5 | -0.619 | 0.14513 | -0.029 | -4.266
-14 | -0.591 | 0.14012 | -0.03 | -4.219
-13.5 | -0.563 | 0.13709 | -0.03 | -4.109
-13 | -0.534 | 0.13208 | -0.029 | -4.046
-12.5 | -0.506 | 0.12597 | -0.029 | -4.017
-12 | -0.478 | 0.11789 | -0.029 | -4.055
-11.5 | -0.45 | 0.11459 | -0.03 | -3.928
-11 | -0.422 | 0.11139 | -0.03 | -3.788
-10.5 | -0.394 | 0.11426 | -0.031 | -3.447
-10 | -0.365 | 0.10139 | -0.03 | -3.604
-9.5 | -0.337 | 0.09452 | -0.029 | -3.566
-9 | -0.31 | 0.07245 | -0.033 | -4.273
-8.5 | -0.303 | 0.07912 | -0.03 | -3.826
-8 | -0.403 | 0.05736 | -0.031 | -7.026
-7.5 | -0.389 | 0.05147 | -0.034 | -7.551
-7 | -0.356 | 0.04755 | -0.036 | -7.496
-6.5 | -0.316 | 0.04381 | -0.039 | -7.204
-6 | -0.327 | 0.01276 | -0.076 | -25.617
-5.5 | -0.266 | 0.01214 | -0.078 | -21.942
-5 | -0.202 | 0.01113 | -0.079 | -18.162
-4.5 | -0.135 | 0.01046 | -0.08 | -12.929
-4 | -0.067 | 0.01091 | -0.081 | -6.113
-3.5 | 0.004 | 0.0106 | -0.082 | 0.332
-3 | 0.074 | 0.01033 | -0.083 | 7.2
-2.5 | 0.146 | 0.01005 | -0.084 | 14.486
-2 | 0.218 | 0.00996 | -0.085 | 21.866
-1.5 | 0.289 | 0.00751 | -0.086 | 38.515
-1 | 0.361 | 0.0076 | -0.087 | 47.428
-0.5 | 0.432 | 0.00774 | -0.088 | 55.773
0 | 0.493 | 0.0081 | -0.089 | 60.87
0.5 | 0.562 | 0.00826 | -0.09 | 68.11
1 | 0.631 | 0.00843 | -0.091 | 74.873
1.5 | 0.7 | 0.00866 | -0.092 | 80.809
2 | 0.768 | 0.00888 | -0.093 | 86.485
2.5 | 0.836 | 0.00914 | -0.094 | 91.519
3 | 0.904 | 0.00944 | -0.095 | 95.768
3.5 | 0.972 | 0.00972 | -0.095 | 100.022
4 | 1.039 | 0.01007 | -0.096 | 103.252
4.5 | 1.095 | 0.01044 | -0.097 | 104.906
5 | 1.157 | 0.01087 | -0.098 | 106.443
5.5 | 1.216 | 0.01137 | -0.099 | 106.897
6 | 1.272 | 0.01194 | -0.1 | 106.5
6.5 | 1.311 | 0.02418 | -0.1 | 54.235
7 | 1.355 | 0.02574 | -0.1 | 52.635
7.5 | 1.389 | 0.02741 | -0.101 | 50.687
8 | 1.41 | 0.0292 | -0.102 | 48.279
8.5 | 1.41 | 0.03113 | -0.103 | 45.278
9 | 1.37 | 0.0336 | -0.104 | 40.784
9.5 | 1.035 | 0.06718 | -0.044 | 15.411
10 | 0.75 | 0.09304 | -0.041 | 8.063
10.5 | 0.778 | 0.1081 | -0.044 | 7.195
11 | 0.805 | 0.11111 | -0.045 | 7.242
11.5 | 0.832 | 0.10978 | -0.045 | 7.574
12 | 0.86 | 0.12507 | -0.051 | 6.873
12.5 | 0.886 | 0.12436 | -0.052 | 7.128
13 | 0.913 | 0.13246 | -0.052 | 6.892

## 40. Re 750k Mach 0.50 (2)
BIGFOIL.COM POLAR EXPORT
NACA65-517 a=0.6
NACA65-517 a=0.6 |  |  |  | Cl Max: | 1.2113 | at alpha= | 7 | deg
XFOIL ncrit=9 |  |  |  | L/D Max: | 112.22 | at alpha= | 5.5 | deg
Re: | 750000 |  |  | Cd Min: | 0.2336 | at alpha= | -20 | deg
Mach: | 0.5 |  |  | Cl=0 at alpha= | -3.8272 | deg
|  |  |  | @ Cl=0.1, Cd= | 0.010971
|  |  |  | @ Cl=0.4, Cd= | 0.0087895
|  |  |  | @ Cl=0.6, Cd= | 0.0090084
alpha (deg) | Cl | Cd | Cm | Cl/Cd
-20 | -0.4743 | 0.2336 | -0.0157 | -2.0304
-19.5 | -0.4513 | 0.22686 | -0.0201 | -1.9893
-19 | -0.429 | 0.21959 | -0.0247 | -1.9536
-18.5 | -0.4087 | 0.21147 | -0.0296 | -1.9327
-18 | -0.3915 | 0.20259 | -0.0352 | -1.9325
-17.5 | -0.3688 | 0.19514 | -0.0391 | -1.8899
-17 | -0.3461 | 0.18815 | -0.0434 | -1.8395
-16.5 | -0.3245 | 0.18084 | -0.0478 | -1.7944
-16 | -0.3131 | 0.17098 | -0.0537 | -1.8312
-15.5 | -0.2963 | 0.16234 | -0.0586 | -1.8252
-15 | -0.2685 | 0.15699 | -0.0614 | -1.7103
-14.5 | -0.2631 | 0.1466 | -0.0679 | -1.7947
-14 | -0.2388 | 0.14005 | -0.0709 | -1.7051
-13 | -0.2094 | 0.12451 | -0.0797 | -1.6818
-12.5 | -0.2028 | 0.11559 | -0.0858 | -1.7545
-12 | -0.1965 | 0.10643 | -0.0906 | -1.8463
-11.5 | -0.1764 | 0.10075 | -0.0932 | -1.7509
-11 | -0.1656 | 0.09348 | -0.0972 | -1.7715
-10.5 | -0.1817 | 0.0807 | -0.1042 | -2.2515
-10 | -0.1934 | 0.06994 | -0.1106 | -2.7652
-9.5 | -0.2362 | 0.05351 | -0.1226 | -4.4141
-9 | -0.2826 | 0.04261 | -0.1287 | -6.6322
-8.5 | -0.3192 | 0.03521 | -0.1292 | -9.0656
-8 | -0.343 | 0.02993 | -0.1252 | -11.4601
-7.5 | -0.3524 | 0.02593 | -0.1183 | -13.5904
-7 | -0.3326 | 0.02213 | -0.1134 | -15.0294
-6.5 | -0.2914 | 0.01912 | -0.1101 | -15.2406
-6 | -0.2392 | 0.01684 | -0.1076 | -14.2043
-5.5 | -0.1847 | 0.01525 | -0.1052 | -12.1115
-5 | -0.1319 | 0.01396 | -0.1027 | -9.4484
-4.5 | -0.0794 | 0.01282 | -0.1004 | -6.1934
-4 | -0.0206 | 0.01211 | -0.099 | -1.7011
-3.5 | 0.039 | 0.01146 | -0.0979 | 3.4031
-3 | 0.1014 | 0.01096 | -0.0973 | 9.2518
-2.5 | 0.1551 | 0.00965 | -0.0962 | 16.0725
-2 | 0.2093 | 0.0085 | -0.0951 | 24.6235
-1.5 | 0.2771 | 0.00858 | -0.0955 | 32.296
-1 | 0.3443 | 0.0087 | -0.0957 | 39.5747
-0.5 | 0.4128 | 0.00881 | -0.0964 | 46.8558
0 | 0.4801 | 0.00891 | -0.0971 | 53.8833
0.5 | 0.5477 | 0.00894 | -0.0978 | 61.264
1 | 0.6165 | 0.00903 | -0.0986 | 68.2724
1.5 | 0.6829 | 0.00919 | -0.0991 | 74.309
2 | 0.7485 | 0.00931 | -0.0994 | 80.3974
2.5 | 0.8165 | 0.00944 | -0.0999 | 86.4936
3 | 0.8816 | 0.00965 | -0.0999 | 91.3575
3.5 | 0.9443 | 0.00986 | -0.0994 | 95.7708
4 | 1.0118 | 0.00997 | -0.0993 | 101.4845
4.5 | 1.0677 | 0.01019 | -0.0972 | 104.7792
5 | 1.1278 | 0.01028 | -0.0954 | 109.7082
5.5 | 1.1626 | 0.01036 | -0.0888 | 112.2201
6 | 1.1711 | 0.01089 | -0.078 | 107.539
7 | 1.2113 | 0.01416 | -0.065 | 85.5438
7.5 | 1.1773 | 0.0186 | -0.0538 | 63.2957
8 | 1.1323 | 0.02436 | -0.0434 | 46.4819
8.5 | 1.0992 | 0.03032 | -0.0356 | 36.2533
9 | 1.0771 | 0.03618 | -0.0298 | 29.7706
9.5 | 1.0634 | 0.04196 | -0.0254 | 25.3432
10 | 1.0675 | 0.04692 | -0.0222 | 22.7515
10.5 | 1.0841 | 0.0513 | -0.0199 | 21.1326
11 | 1.099 | 0.05607 | -0.0178 | 19.6005
11.5 | 1.1112 | 0.06132 | -0.0161 | 18.1213
12 | 1.1207 | 0.06705 | -0.0148 | 16.7144

## 41. Re 1M Mach 0.00 (1)
BIGFOIL.COM POLAR EXPORT
NACA65-517 a=0.6
NACA65-517 a=0.6 |  |  |  | Cl Max: | 1.58 | at alpha= | 13.5 | deg
JavaFoil+Calcfoil stall+Eppler ext transition |  |  |  | L/D Max: | 131.745 | at alpha= | 6.5 | deg
Re: | 1000000 |  |  | Cd Min: | 0.00628 | at alpha= | 0 | deg
Mach: | 0 |  |  | Cl=0 at alpha= | -3.5246 | deg
|  |  |  | @ Cl=0.1, Cd= | 0.0087813
|  |  |  | @ Cl=0.4, Cd= | 0.0065293
|  |  |  | @ Cl=0.6, Cd= | 0.0069475
alpha (deg) | Cl | Cd | Cm | Cl/Cd
-20 | -0.662 | 0.19224 | -0.02 | -3.442
-19.5 | -0.678 | 0.17779 | -0.021 | -3.812
-19 | -0.693 | 0.16969 | -0.021 | -4.084
-18.5 | -0.707 | 0.16422 | -0.022 | -4.307
-18 | -0.72 | 0.15338 | -0.022 | -4.696
-17.5 | -0.732 | 0.14483 | -0.023 | -5.054
-17 | -0.742 | 0.13884 | -0.023 | -5.344
-16.5 | -0.75 | 0.13043 | -0.024 | -5.749
-16 | -0.756 | 0.12451 | -0.025 | -6.068
-15.5 | -0.759 | 0.11819 | -0.025 | -6.42
-15 | -0.759 | 0.11039 | -0.026 | -6.877
-14.5 | -0.757 | 0.1044 | -0.026 | -7.247
-14 | -0.751 | 0.09861 | -0.027 | -7.616
-13.5 | -0.742 | 0.09259 | -0.028 | -8.015
-13 | -0.727 | 0.0862 | -0.026 | -8.438
-12.5 | -0.711 | 0.08157 | -0.026 | -8.719
-12 | -0.692 | 0.07701 | -0.027 | -8.988
-11.5 | -0.67 | 0.07191 | -0.029 | -9.32
-11 | -0.644 | 0.06778 | -0.029 | -9.503
-10.5 | -0.617 | 0.0629 | -0.032 | -9.812
-10 | -0.699 | 0.01475 | -0.058 | -47.393
-9.5 | -0.658 | 0.01397 | -0.059 | -47.108
-9 | -0.615 | 0.01302 | -0.06 | -47.262
-8.5 | -0.569 | 0.01225 | -0.062 | -46.41
-8 | -0.518 | 0.01181 | -0.063 | -43.856
-7.5 | -0.466 | 0.01059 | -0.064 | -44.012
-7 | -0.413 | 0.01086 | -0.065 | -38.017
-6.5 | -0.356 | 0.01041 | -0.066 | -34.206
-6 | -0.298 | 0.01016 | -0.067 | -29.345
-5.5 | -0.239 | 0.00982 | -0.068 | -24.348
-5 | -0.179 | 0.00959 | -0.069 | -18.7
-4.5 | -0.119 | 0.00937 | -0.07 | -12.703
-4 | -0.058 | 0.00918 | -0.071 | -6.336
-3.5 | 0.003 | 0.00899 | -0.072 | 0.341
-3 | 0.065 | 0.00881 | -0.073 | 7.331
-2.5 | 0.126 | 0.00876 | -0.074 | 14.417
-2 | 0.189 | 0.00645 | -0.075 | 29.241
-1.5 | 0.25 | 0.00653 | -0.076 | 38.327
-1 | 0.312 | 0.00659 | -0.077 | 47.38
-0.5 | 0.374 | 0.00672 | -0.078 | 55.675
0 | 0.434 | 0.00628 | -0.078 | 69.113
0.5 | 0.494 | 0.00677 | -0.079 | 73.004
1 | 0.555 | 0.00688 | -0.08 | 80.623
1.5 | 0.615 | 0.00697 | -0.081 | 88.309
2 | 0.675 | 0.00709 | -0.082 | 95.273
2.5 | 0.735 | 0.00722 | -0.082 | 101.895
3 | 0.795 | 0.00739 | -0.083 | 107.565
3.5 | 0.854 | 0.00756 | -0.084 | 112.997
4 | 0.914 | 0.00774 | -0.085 | 118.051
4.5 | 0.966 | 0.00792 | -0.086 | 122.076
5 | 1.023 | 0.00813 | -0.086 | 125.734
5.5 | 1.078 | 0.00838 | -0.087 | 128.587
6 | 1.132 | 0.00865 | -0.088 | 130.854
6.5 | 1.184 | 0.00899 | -0.089 | 131.745
7 | 1.219 | 0.01818 | -0.088 | 67.054
7.5 | 1.267 | 0.01861 | -0.089 | 68.084
8 | 1.313 | 0.01948 | -0.09 | 67.393
8.5 | 1.356 | 0.02036 | -0.091 | 66.596
9 | 1.397 | 0.02136 | -0.091 | 65.407
9.5 | 1.435 | 0.02239 | -0.092 | 64.092
10 | 1.47 | 0.02353 | -0.093 | 62.45
10.5 | 1.501 | 0.02481 | -0.093 | 60.514
11 | 1.527 | 0.02605 | -0.094 | 58.602
11.5 | 1.547 | 0.02732 | -0.095 | 56.627
12 | 1.562 | 0.02872 | -0.095 | 54.397
12.5 | 1.573 | 0.03028 | -0.096 | 51.948
13 | 1.579 | 0.03184 | -0.097 | 49.59
13.5 | 1.58 | 0.03389 | -0.097 | 46.624
14 | 1.575 | 0.03551 | -0.098 | 44.366
14.5 | 1.562 | 0.03764 | -0.098 | 41.49
15 | 1.543 | 0.03991 | -0.099 | 38.658
15.5 | 1.519 | 0.04223 | -0.099 | 35.979
16 | 1.49 | 0.04541 | -0.1 | 32.815
16.5 | 1.457 | 0.04891 | -0.1 | 29.785
17 | 1.422 | 0.05175 | -0.1 | 27.477
17.5 | 1.382 | 0.05647 | -0.1 | 24.466
18 | 1.225 | 0.11441 | -0.082 | 10.704
18.5 | 1.144 | 0.15218 | -0.062 | 7.515

## 42. Re 1M Mach 0.00 (2)
BIGFOIL.COM POLAR EXPORT
NACA65-517 a=0.6
NACA65-517 a=0.6 |  |  |  | Cl Max: | 1.3756 | at alpha= | 18.5 | deg
XFOIL ncrit=9 |  |  |  | L/D Max: | 145.338 | at alpha= | 6.5 | deg
Re: | 1000000 |  |  | Cd Min: | 0.19426 | at alpha= | -19 | deg
Mach: | 0 |  |  | Cl=0 at alpha= | -3.7005 | deg
|  |  |  | @ Cl=0.1, Cd= | 0.0074321
|  |  |  | @ Cl=0.4, Cd= | 0.0068358
|  |  |  | @ Cl=0.6, Cd= | 0.0069266
alpha (deg) | Cl | Cd | Cm | Cl/Cd
-19 | -0.4281 | 0.19426 | -0.0257 | -2.2037
-18.5 | -0.3334 | 0.17156 | -0.0149 | -1.9433
-18 | -0.3979 | 0.18084 | -0.0327 | -2.2003
-17 | -0.3999 | 0.15669 | -0.043 | -2.5522
-16.5 | -0.7466 | 0.06735 | -0.0899 | -11.0854
-16 | -0.7801 | 0.05603 | -0.097 | -13.9229
-15.5 | -0.815 | 0.04674 | -0.101 | -17.4369
-15 | -0.8255 | 0.04106 | -0.1025 | -20.1047
-14.5 | -0.8268 | 0.0369 | -0.1027 | -22.4065
-14 | -0.8321 | 0.03284 | -0.1016 | -25.338
-13.5 | -0.831 | 0.02914 | -0.0995 | -28.5175
-13 | -0.8134 | 0.02745 | -0.0973 | -29.6321
-12.5 | -0.7948 | 0.02614 | -0.0944 | -30.4055
-12 | -0.7756 | 0.02495 | -0.0905 | -31.0862
-11.5 | -0.7477 | 0.02373 | -0.0877 | -31.5086
-11 | -0.7129 | 0.02216 | -0.0859 | -32.1706
-10.5 | -0.6721 | 0.02218 | -0.0844 | -30.3021
-10 | -0.6336 | 0.01898 | -0.0833 | -33.3825
-9.5 | -0.5884 | 0.01783 | -0.0826 | -33.0006
-9 | -0.5422 | 0.01663 | -0.0819 | -32.6037
-8.5 | -0.4952 | 0.0156 | -0.0812 | -31.7436
-8 | -0.4473 | 0.01461 | -0.0806 | -30.616
-7.5 | -0.398 | 0.01378 | -0.0802 | -28.8824
-7 | -0.3464 | 0.01323 | -0.08 | -26.1829
-6.5 | -0.3013 | 0.01204 | -0.079 | -25.0249
-6 | -0.2496 | 0.01139 | -0.0788 | -21.914
-5.5 | -0.1963 | 0.01088 | -0.0789 | -18.0423
-5 | -0.1418 | 0.01051 | -0.0791 | -13.4919
-4.5 | -0.0885 | 0.00998 | -0.0792 | -8.8677
-4 | -0.033 | 0.00959 | -0.0796 | -3.4411
-3.5 | 0.0221 | 0.00917 | -0.08 | 2.41
-3 | 0.0723 | 0.00817 | -0.08 | 8.8494
-2.5 | 0.1211 | 0.00687 | -0.0799 | 17.6274
-2 | 0.179 | 0.00677 | -0.0806 | 26.4402
-1.5 | 0.2373 | 0.00677 | -0.0814 | 35.0517
-1 | 0.2953 | 0.00683 | -0.0822 | 43.2357
-0.5 | 0.3535 | 0.00682 | -0.0829 | 51.8328
0 | 0.4122 | 0.00684 | -0.0839 | 60.2632
0.5 | 0.4706 | 0.0069 | -0.0848 | 68.2029
1 | 0.5288 | 0.00689 | -0.0857 | 76.7489
1.5 | 0.5872 | 0.00692 | -0.0866 | 84.8555
2 | 0.645 | 0.00695 | -0.0874 | 92.8058
2.5 | 0.7028 | 0.00703 | -0.0883 | 99.9716
3 | 0.7602 | 0.00706 | -0.0891 | 107.6771
3.5 | 0.8171 | 0.0071 | -0.0898 | 115.0845
4 | 0.8732 | 0.00713 | -0.0903 | 122.4684
4.5 | 0.9281 | 0.00716 | -0.0906 | 129.6229
5 | 0.9816 | 0.00717 | -0.0905 | 136.9038
5.5 | 1.0308 | 0.00727 | -0.0897 | 141.7882
6 | 1.078 | 0.00742 | -0.0884 | 145.283
6.5 | 1.1191 | 0.0077 | -0.0859 | 145.3377
7 | 1.1511 | 0.00836 | -0.0819 | 137.6914
7.5 | 1.1452 | 0.01025 | -0.0724 | 111.7268
8 | 1.1268 | 0.01301 | -0.0621 | 86.6103
8.5 | 1.1159 | 0.01611 | -0.0542 | 69.2675
9 | 1.1113 | 0.01927 | -0.0479 | 57.67
9.5 | 1.1108 | 0.02248 | -0.0427 | 49.4128
10 | 1.1152 | 0.02563 | -0.0384 | 43.5115
10.5 | 1.1301 | 0.02833 | -0.0354 | 39.8906
11 | 1.1521 | 0.03067 | -0.0333 | 37.5644
11.5 | 1.1745 | 0.03309 | -0.0314 | 35.4941
12 | 1.1958 | 0.03566 | -0.0296 | 33.5334
12.5 | 1.2165 | 0.0384 | -0.0279 | 31.6797
13 | 1.239 | 0.04105 | -0.0266 | 30.1827
13.5 | 1.2566 | 0.04423 | -0.0252 | 28.4106
14 | 1.2697 | 0.04797 | -0.0237 | 26.4686
14.5 | 1.289 | 0.05122 | -0.0229 | 25.166
15 | 1.3062 | 0.0548 | -0.0221 | 23.8358
15.5 | 1.322 | 0.05862 | -0.0216 | 22.552
16 | 1.3224 | 0.06422 | -0.0209 | 20.5917
16.5 | 1.3367 | 0.06849 | -0.0208 | 19.5167
17 | 1.352 | 0.07273 | -0.021 | 18.5893
17.5 | 1.3617 | 0.07777 | -0.0215 | 17.5093
18 | 1.3714 | 0.08298 | -0.0222 | 16.5269
18.5 | 1.3756 | 0.08901 | -0.0233 | 15.4544
19 | 1.37 | 0.0965 | -0.0249 | 14.1969
19.5 | 1.3699 | 0.10346 | -0.0268 | 13.2409
20 | 1.3744 | 0.10997 | -0.029 | 12.498

## 43. Re 1M Mach 0.10 (1)
BIGFOIL.COM POLAR EXPORT
NACA65-517 a=0.6
NACA65-517 a=0.6 |  |  |  | Cl Max: | 1.571 | at alpha= | 13 | deg
JavaFoil+Calcfoil stall+Eppler ext transition |  |  |  | L/D Max: | 131.356 | at alpha= | 6.5 | deg
Re: | 1000000 |  |  | Cd Min: | 0.00649 | at alpha= | -2 | deg
Mach: | 0.1 |  |  | Cl=0 at alpha= | -3.5246 | deg
|  |  |  | @ Cl=0.1, Cd= | 0.008824
|  |  |  | @ Cl=0.4, Cd= | 0.006714
|  |  |  | @ Cl=0.6, Cd= | 0.0069775
alpha (deg) | Cl | Cd | Cm | Cl/Cd
-20 | -0.612 | 0.19488 | -0.02 | -3.139
-19.5 | -0.631 | 0.18684 | -0.021 | -3.377
-19 | -0.649 | 0.17371 | -0.021 | -3.738
-18.5 | -0.667 | 0.16477 | -0.022 | -4.048
-18 | -0.683 | 0.15608 | -0.022 | -4.378
-17.5 | -0.698 | 0.14993 | -0.023 | -4.658
-17 | -0.712 | 0.14052 | -0.023 | -5.064
-16.5 | -0.723 | 0.13405 | -0.024 | -5.393
-16 | -0.732 | 0.12593 | -0.024 | -5.811
-15.5 | -0.738 | 0.11897 | -0.025 | -6.206
-15 | -0.742 | 0.11224 | -0.026 | -6.609
-14.5 | -0.742 | 0.10596 | -0.026 | -7.003
-14 | -0.739 | 0.09959 | -0.027 | -7.422
-13.5 | -0.733 | 0.09356 | -0.028 | -7.831
-13 | -0.72 | 0.08649 | -0.026 | -8.326
-12.5 | -0.706 | 0.08213 | -0.027 | -8.601
-12 | -0.689 | 0.07767 | -0.027 | -8.864
-11.5 | -0.668 | 0.07268 | -0.028 | -9.186
-11 | -0.643 | 0.06847 | -0.029 | -9.385
-10.5 | -0.616 | 0.06393 | -0.031 | -9.631
-10 | -0.686 | 0.01703 | -0.057 | -40.275
-9.5 | -0.654 | 0.01462 | -0.059 | -44.741
-9 | -0.616 | 0.01314 | -0.061 | -46.866
-8.5 | -0.569 | 0.01245 | -0.062 | -45.726
-8 | -0.519 | 0.01188 | -0.063 | -43.711
-7.5 | -0.467 | 0.01068 | -0.064 | -43.746
-7 | -0.415 | 0.01087 | -0.066 | -38.137
-6.5 | -0.358 | 0.01049 | -0.066 | -34.08
-6 | -0.299 | 0.01016 | -0.067 | -29.475
-5.5 | -0.24 | 0.00985 | -0.068 | -24.371
-5 | -0.18 | 0.00959 | -0.069 | -18.798
-4.5 | -0.12 | 0.00936 | -0.07 | -12.774
-4 | -0.058 | 0.00921 | -0.071 | -6.344
-3.5 | 0.003 | 0.00897 | -0.072 | 0.343
-3 | 0.065 | 0.00892 | -0.073 | 7.278
-2.5 | 0.127 | 0.00875 | -0.074 | 14.502
-2 | 0.19 | 0.00649 | -0.075 | 29.194
-1.5 | 0.252 | 0.00653 | -0.076 | 38.57
-1 | 0.314 | 0.00663 | -0.077 | 47.323
-0.5 | 0.376 | 0.00671 | -0.078 | 56.003
0 | 0.436 | 0.00672 | -0.079 | 64.808
0.5 | 0.497 | 0.0068 | -0.079 | 73.09
1 | 0.557 | 0.0069 | -0.08 | 80.778
1.5 | 0.618 | 0.00701 | -0.081 | 88.111
2 | 0.678 | 0.00711 | -0.082 | 95.4
2.5 | 0.739 | 0.00728 | -0.083 | 101.522
3 | 0.799 | 0.0074 | -0.084 | 107.859
3.5 | 0.858 | 0.00759 | -0.084 | 113.151
4 | 0.918 | 0.00778 | -0.085 | 118.017
4.5 | 0.971 | 0.00797 | -0.086 | 121.853
5 | 1.027 | 0.00818 | -0.087 | 125.613
5.5 | 1.083 | 0.00843 | -0.088 | 128.488
6 | 1.137 | 0.00874 | -0.088 | 130.058
6.5 | 1.189 | 0.00905 | -0.089 | 131.356
7 | 1.224 | 0.01834 | -0.089 | 66.741
7.5 | 1.272 | 0.0188 | -0.089 | 67.647
8 | 1.318 | 0.01969 | -0.09 | 66.914
8.5 | 1.361 | 0.02061 | -0.091 | 66.029
9 | 1.401 | 0.02161 | -0.092 | 64.854
9.5 | 1.438 | 0.02268 | -0.092 | 63.413
10 | 1.473 | 0.02381 | -0.093 | 61.845
10.5 | 1.503 | 0.02511 | -0.094 | 59.852
11 | 1.527 | 0.0264 | -0.095 | 57.859
11.5 | 1.546 | 0.02783 | -0.095 | 55.553
12 | 1.559 | 0.02915 | -0.096 | 53.488
12.5 | 1.568 | 0.03078 | -0.097 | 50.94
13 | 1.571 | 0.03252 | -0.097 | 48.323
13.5 | 1.569 | 0.03422 | -0.098 | 45.867
14 | 1.56 | 0.03628 | -0.098 | 43.007
14.5 | 1.543 | 0.03836 | -0.099 | 40.219
15 | 1.519 | 0.04077 | -0.099 | 37.262
15.5 | 1.491 | 0.0433 | -0.1 | 34.431
16 | 1.457 | 0.04652 | -0.1 | 31.31
16.5 | 1.413 | 0.05162 | -0.1 | 27.375
17 | 1.366 | 0.05774 | -0.099 | 23.665
17.5 | 1.167 | 0.13847 | -0.062 | 8.426
18 | 1.132 | 0.14379 | -0.063 | 7.876

## 44. Re 1M Mach 0.10 (2)
BIGFOIL.COM POLAR EXPORT
NACA65-517 a=0.6
NACA65-517 a=0.6 |  |  |  | Cl Max: | 1.3638 | at alpha= | 18.5 | deg
XFOIL ncrit=9 |  |  |  | L/D Max: | 144.906 | at alpha= | 6 | deg
Re: | 1000000 |  |  | Cd Min: | 0.18151 | at alpha= | -18 | deg
Mach: | 0.1 |  |  | Cl=0 at alpha= | -3.7045 | deg
|  |  |  | @ Cl=0.1, Cd= | 0.0075176
|  |  |  | @ Cl=0.4, Cd= | 0.006855
|  |  |  | @ Cl=0.6, Cd= | 0.0069624
alpha (deg) | Cl | Cd | Cm | Cl/Cd
-18 | -0.3975 | 0.18151 | -0.0327 | -2.19
-17.5 | -0.3855 | 0.17371 | -0.0367 | -2.2192
-17 | -0.3986 | 0.15741 | -0.043 | -2.5322
-16.5 | -0.383 | 0.15147 | -0.0467 | -2.5286
-16 | -0.6596 | 0.07579 | -0.0853 | -8.703
-15.5 | -0.7524 | 0.05463 | -0.0989 | -13.7727
-15 | -0.7803 | 0.04617 | -0.1027 | -16.9006
-14.5 | -0.793 | 0.04037 | -0.1041 | -19.6433
-14 | -0.7902 | 0.03688 | -0.1041 | -21.4262
-13.5 | -0.8115 | 0.03102 | -0.1023 | -26.1605
-13 | -0.7975 | 0.02891 | -0.1003 | -27.5856
-12.5 | -0.781 | 0.02734 | -0.0976 | -28.5662
-12 | -0.7635 | 0.02592 | -0.094 | -29.456
-11.5 | -0.7422 | 0.02466 | -0.0902 | -30.0973
-11 | -0.7109 | 0.02283 | -0.0879 | -31.1389
-10.5 | -0.6716 | 0.02252 | -0.0861 | -29.8224
-10 | -0.6345 | 0.01949 | -0.0848 | -32.5552
-9.5 | -0.5897 | 0.01824 | -0.084 | -32.33
-9 | -0.5436 | 0.01696 | -0.0832 | -32.0519
-8.5 | -0.4965 | 0.01588 | -0.0824 | -31.2657
-8 | -0.4483 | 0.01482 | -0.0817 | -30.2497
-7.5 | -0.3991 | 0.01393 | -0.0811 | -28.6504
-7 | -0.3476 | 0.01333 | -0.0809 | -26.0765
-6.5 | -0.302 | 0.01215 | -0.0798 | -24.856
-6 | -0.2504 | 0.01146 | -0.0796 | -21.8499
-5.5 | -0.1969 | 0.01094 | -0.0796 | -17.9982
-5 | -0.1424 | 0.01056 | -0.0797 | -13.4848
-4.5 | -0.0887 | 0.01001 | -0.0798 | -8.8611
-4 | -0.0328 | 0.00964 | -0.0802 | -3.4025
-3.5 | 0.0227 | 0.00923 | -0.0806 | 2.4594
-3 | 0.0734 | 0.00828 | -0.0805 | 8.8647
-2.5 | 0.1219 | 0.00689 | -0.0804 | 17.6923
-2 | 0.1801 | 0.00679 | -0.0811 | 26.5243
-1.5 | 0.2388 | 0.0068 | -0.0819 | 35.1176
-1 | 0.2971 | 0.00685 | -0.0826 | 43.3723
-0.5 | 0.3557 | 0.00684 | -0.0834 | 52.0029
0 | 0.4147 | 0.00686 | -0.0843 | 60.4519
0.5 | 0.4734 | 0.00693 | -0.0853 | 68.3117
1 | 0.532 | 0.00691 | -0.0862 | 76.9899
2 | 0.6488 | 0.007 | -0.0879 | 92.6857
2.5 | 0.707 | 0.00706 | -0.0888 | 100.1416
3 | 0.7648 | 0.00709 | -0.0895 | 107.8702
3.5 | 0.822 | 0.00715 | -0.0902 | 114.965
4 | 0.8784 | 0.00717 | -0.0907 | 122.5105
5 | 0.9873 | 0.00722 | -0.0909 | 136.7452
5.5 | 1.0369 | 0.00731 | -0.09 | 141.8468
6 | 1.0839 | 0.00748 | -0.0886 | 144.9064
6.5 | 1.1246 | 0.00777 | -0.0859 | 144.7362
7 | 1.155 | 0.00849 | -0.0816 | 136.0424
7.5 | 1.1445 | 0.01048 | -0.0713 | 109.208
8 | 1.1261 | 0.01335 | -0.0612 | 84.3521
8.5 | 1.1146 | 0.01655 | -0.0533 | 67.3474
9 | 1.1089 | 0.01983 | -0.047 | 55.9203
9.5 | 1.1078 | 0.02313 | -0.0417 | 47.8945
10 | 1.1125 | 0.02635 | -0.0375 | 42.2201
10.5 | 1.1282 | 0.02906 | -0.0346 | 38.8231
11 | 1.1502 | 0.03146 | -0.0325 | 36.5607
11.5 | 1.1733 | 0.03389 | -0.0306 | 34.6208
12 | 1.1938 | 0.03658 | -0.0288 | 32.6353
12.5 | 1.2153 | 0.03933 | -0.0272 | 30.9001
13 | 1.2368 | 0.04215 | -0.0258 | 29.3428
13.5 | 1.2526 | 0.04558 | -0.0243 | 27.4814
14 | 1.2672 | 0.04926 | -0.023 | 25.7247
14.5 | 1.2862 | 0.05263 | -0.0221 | 24.4385
15 | 1.3028 | 0.05637 | -0.0214 | 23.1116
15.5 | 1.3167 | 0.06048 | -0.0208 | 21.7708
16 | 1.3167 | 0.06625 | -0.0202 | 19.8747
16.5 | 1.3317 | 0.07057 | -0.0202 | 18.8706
17 | 1.3454 | 0.07513 | -0.0205 | 17.9076
17.5 | 1.3543 | 0.08043 | -0.0211 | 16.8382
18 | 1.3627 | 0.08594 | -0.022 | 15.8564
18.5 | 1.3638 | 0.09252 | -0.0232 | 14.7406
19 | 1.3555 | 0.10048 | -0.0249 | 13.4902
19.5 | 1.3606 | 0.10697 | -0.0271 | 12.7195
20 | 1.3632 | 0.11394 | -0.0296 | 11.9642

## 45. Re 1M Mach 0.25 (1)
BIGFOIL.COM POLAR EXPORT
NACA65-517 a=0.6
NACA65-517 a=0.6 |  |  |  | Cl Max: | 1.528 | at alpha= | 11.5 | deg
JavaFoil+Calcfoil stall+Eppler ext transition |  |  |  | L/D Max: | 128.396 | at alpha= | 6.5 | deg
Re: | 1000000 |  |  | Cd Min: | 0.00628 | at alpha= | -1 | deg
Mach: | 0.25 |  |  | Cl=0 at alpha= | -3.5238 | deg
|  |  |  | @ Cl=0.1, Cd= | 0.0089671
|  |  |  | @ Cl=0.4, Cd= | 0.0067507
|  |  |  | @ Cl=0.6, Cd= | 0.0070852
alpha (deg) | Cl | Cd | Cm | Cl/Cd
-17.5 | -0.386 | 0.18087 | -0.022 | -2.137
-17 | -0.436 | 0.16445 | -0.022 | -2.649
-16.5 | -0.481 | 0.15208 | -0.023 | -3.16
-16 | -0.521 | 0.14391 | -0.024 | -3.623
-15.5 | -0.558 | 0.13332 | -0.024 | -4.184
-15 | -0.589 | 0.12735 | -0.025 | -4.626
-14.5 | -0.615 | 0.11584 | -0.025 | -5.311
-14 | -0.636 | 0.10747 | -0.026 | -5.915
-13.5 | -0.65 | 0.10232 | -0.027 | -6.355
-13 | -0.659 | 0.09467 | -0.028 | -6.958
-12.5 | -0.661 | 0.08782 | -0.028 | -7.526
-12 | -0.655 | 0.08023 | -0.027 | -8.165
-11.5 | -0.645 | 0.07535 | -0.027 | -8.556
-11 | -0.629 | 0.07046 | -0.028 | -8.928
-10.5 | -0.608 | 0.06575 | -0.03 | -9.254
-10 | -0.582 | 0.06247 | -0.031 | -9.316
-9.5 | -0.549 | 0.05867 | -0.031 | -9.349
-9 | -0.514 | 0.05365 | -0.035 | -9.585
-8.5 | -0.573 | 0.01313 | -0.063 | -43.68
-8 | -0.526 | 0.01241 | -0.064 | -42.34
-7.5 | -0.474 | 0.01183 | -0.066 | -40.088
-7 | -0.42 | 0.01134 | -0.067 | -37.077
-6.5 | -0.366 | 0.01084 | -0.068 | -33.718
-6 | -0.306 | 0.01035 | -0.069 | -29.605
-5.5 | -0.246 | 0.01011 | -0.07 | -24.33
-5 | -0.185 | 0.00986 | -0.071 | -18.742
-4.5 | -0.123 | 0.00962 | -0.072 | -12.752
-4 | -0.06 | 0.00932 | -0.073 | -6.437
-3.5 | 0.003 | 0.0092 | -0.074 | 0.344
-3 | 0.067 | 0.00903 | -0.075 | 7.383
-2.5 | 0.13 | 0.00891 | -0.076 | 14.629
-2 | 0.195 | 0.00655 | -0.077 | 29.746
-1.5 | 0.259 | 0.00665 | -0.078 | 38.877
-1 | 0.322 | 0.00628 | -0.079 | 51.34
-0.5 | 0.386 | 0.00673 | -0.08 | 57.401
0 | 0.447 | 0.00682 | -0.081 | 65.529
0.5 | 0.509 | 0.00694 | -0.081 | 73.364
1 | 0.572 | 0.00704 | -0.082 | 81.185
1.5 | 0.634 | 0.00714 | -0.083 | 88.763
2 | 0.696 | 0.00728 | -0.084 | 95.573
2.5 | 0.757 | 0.00744 | -0.085 | 101.76
3 | 0.819 | 0.00762 | -0.086 | 107.436
3.5 | 0.88 | 0.00782 | -0.087 | 112.533
4 | 0.941 | 0.00802 | -0.087 | 117.347
4.5 | 0.995 | 0.00822 | -0.088 | 120.976
5 | 1.052 | 0.00846 | -0.089 | 124.398
5.5 | 1.109 | 0.00877 | -0.09 | 126.34
6 | 1.164 | 0.0091 | -0.091 | 127.868
6.5 | 1.217 | 0.00947 | -0.091 | 128.396
7 | 1.251 | 0.01928 | -0.091 | 64.923
7.5 | 1.299 | 0.02019 | -0.092 | 64.314
8 | 1.343 | 0.02086 | -0.092 | 64.386
8.5 | 1.384 | 0.02194 | -0.093 | 63.109
9 | 1.422 | 0.02302 | -0.094 | 61.782
9.5 | 1.455 | 0.02422 | -0.095 | 60.092
10 | 1.484 | 0.0256 | -0.095 | 57.973
10.5 | 1.508 | 0.02709 | -0.096 | 55.668
11 | 1.522 | 0.02878 | -0.097 | 52.897
11.5 | 1.528 | 0.03036 | -0.098 | 50.347
12 | 1.527 | 0.03193 | -0.098 | 47.815
12.5 | 1.517 | 0.03397 | -0.099 | 44.653
13 | 1.499 | 0.03608 | -0.099 | 41.53
13.5 | 1.471 | 0.03839 | -0.1 | 38.332
14 | 1.431 | 0.04132 | -0.1 | 34.636
14.5 | 1.37 | 0.04599 | -0.1 | 29.78
15 | 1.139 | 0.11203 | -0.059 | 10.165
15.5 | 1.076 | 0.12336 | -0.054 | 8.723
16 | 1.011 | 0.13269 | -0.051 | 7.616
16.5 | 0.94 | 0.14181 | -0.05 | 6.63

## 46. Re 1M Mach 0.25 (2)
BIGFOIL.COM POLAR EXPORT
NACA65-517 a=0.6
NACA65-517 a=0.6 |  |  |  | Cl Max: | 1.3125 | at alpha= | 17.5 | deg
XFOIL ncrit=9 |  |  |  | L/D Max: | 142.519 | at alpha= | 6 | deg
Re: | 1000000 |  |  | Cd Min: | 0.15225 | at alpha= | -16 | deg
Mach: | 0.25 |  |  | Cl=0 at alpha= | -3.7128 | deg
|  |  |  | @ Cl=0.1, Cd= | 0.0079946
|  |  |  | @ Cl=0.4, Cd= | 0.0070013
|  |  |  | @ Cl=0.6, Cd= | 0.0071084
alpha (deg) | Cl | Cd | Cm | Cl/Cd
-16 | -0.3488 | 0.15225 | -0.0498 | -2.291
-15.5 | -0.3567 | 0.13856 | -0.0562 | -2.5743
-15 | -0.3339 | 0.13476 | -0.0591 | -2.4777
-14.5 | -0.3464 | 0.12057 | -0.0661 | -2.873
-14 | -0.3232 | 0.11713 | -0.0687 | -2.7593
-13 | -0.5788 | 0.05041 | -0.1071 | -11.4818
-12.5 | -0.6335 | 0.03998 | -0.1106 | -15.8454
-12 | -0.6343 | 0.03615 | -0.1103 | -17.5463
-11.5 | -0.6392 | 0.03253 | -0.1082 | -19.6496
-11 | -0.6523 | 0.02839 | -0.1034 | -22.9764
-10.5 | -0.6447 | 0.02647 | -0.0978 | -24.3559
-10 | -0.6266 | 0.02334 | -0.094 | -26.8466
-9.5 | -0.5907 | 0.02112 | -0.0919 | -27.9688
-9 | -0.5484 | 0.01919 | -0.0902 | -28.5774
-8.5 | -0.502 | 0.01758 | -0.0889 | -28.5552
-8 | -0.4534 | 0.01612 | -0.0877 | -28.1266
-7.5 | -0.4039 | 0.01492 | -0.0867 | -27.071
-7 | -0.3531 | 0.01402 | -0.0857 | -25.1854
-6.5 | -0.3033 | 0.01296 | -0.0848 | -23.4028
-6 | -0.254 | 0.01192 | -0.0837 | -21.3087
-5.5 | -0.2002 | 0.01131 | -0.0833 | -17.7011
-5 | -0.1448 | 0.01083 | -0.0832 | -13.3703
-4.5 | -0.0894 | 0.01024 | -0.0831 | -8.7305
-4 | -0.032 | 0.00986 | -0.0833 | -3.2454
-3 | 0.0794 | 0.0087 | -0.0836 | 9.1264
-2.5 | 0.127 | 0.00707 | -0.0831 | 17.9632
-2 | 0.1861 | 0.0069 | -0.0837 | 26.971
-1.5 | 0.2469 | 0.00695 | -0.0845 | 35.5252
-1 | 0.3074 | 0.00698 | -0.0853 | 44.0401
-0.5 | 0.3676 | 0.00698 | -0.086 | 52.6648
0.5 | 0.4892 | 0.00706 | -0.0879 | 69.2918
1 | 0.5495 | 0.00705 | -0.0888 | 77.9433
1.5 | 0.61 | 0.00712 | -0.0897 | 85.6742
2 | 0.6701 | 0.00718 | -0.0905 | 93.3287
2.5 | 0.7301 | 0.00722 | -0.0913 | 101.1219
3 | 0.7897 | 0.00728 | -0.092 | 108.4753
3.5 | 0.849 | 0.00738 | -0.0927 | 115.0407
4 | 0.9071 | 0.00739 | -0.093 | 122.747
4.5 | 0.9642 | 0.00746 | -0.0932 | 129.2493
5 | 1.019 | 0.00752 | -0.0928 | 135.5053
5.5 | 1.0692 | 0.00759 | -0.0915 | 140.8696
6 | 1.1145 | 0.00782 | -0.0892 | 142.5192
6.5 | 1.1502 | 0.00817 | -0.085 | 140.7834
7 | 1.1677 | 0.00922 | -0.0783 | 126.6486
7.5 | 1.1422 | 0.01193 | -0.0661 | 95.7418
8 | 1.1213 | 0.01541 | -0.0564 | 72.7644
9 | 1.0982 | 0.02286 | -0.0424 | 48.0402
9.5 | 1.0953 | 0.02664 | -0.0373 | 41.1149
10 | 1.1018 | 0.0301 | -0.0335 | 36.6047
10.5 | 1.122 | 0.03283 | -0.0309 | 34.1761
11 | 1.1427 | 0.03566 | -0.0287 | 32.0443
11.5 | 1.1666 | 0.03835 | -0.0268 | 30.4198
12 | 1.1842 | 0.04168 | -0.0248 | 28.4117
12.5 | 1.2064 | 0.04474 | -0.0233 | 26.9647
13 | 1.2245 | 0.04829 | -0.0218 | 25.3572
13.5 | 1.2329 | 0.05287 | -0.0202 | 23.3195
14 | 1.251 | 0.05672 | -0.0192 | 22.0557
14.5 | 1.266 | 0.06101 | -0.0184 | 20.7507
15 | 1.2791 | 0.06565 | -0.0179 | 19.4836
15.5 | 1.2819 | 0.07157 | -0.0175 | 17.9111
16 | 1.2902 | 0.07708 | -0.0176 | 16.7385
16.5 | 1.2997 | 0.08268 | -0.018 | 15.7196
17 | 1.3084 | 0.08858 | -0.0189 | 14.7708
17.5 | 1.3125 | 0.09525 | -0.0202 | 13.7795
18 | 1.3109 | 0.10284 | -0.0222 | 12.747
18.5 | 1.3058 | 0.11113 | -0.0247 | 11.7502
19 | 1.3025 | 0.11947 | -0.0278 | 10.9023
19.5 | 1.2965 | 0.12852 | -0.0317 | 10.0879
20 | 1.2893 | 0.13799 | -0.0365 | 9.3434

## 47. Re 1M Mach 0.50 (1)
BIGFOIL.COM POLAR EXPORT
NACA65-517 a=0.6
NACA65-517 a=0.6 |  |  |  | Cl Max: | 1.412 | at alpha= | 8 | deg
JavaFoil+Calcfoil stall+Eppler ext transition |  |  |  | L/D Max: | 116.654 | at alpha= | 5.5 | deg
Re: | 1000000 |  |  | Cd Min: | 0.00699 | at alpha= | -1.5 | deg
Mach: | 0.5 |  |  | Cl=0 at alpha= | -3.5282 | deg
|  |  |  | @ Cl=0.1, Cd= | 0.009635
|  |  |  | @ Cl=0.4, Cd= | 0.0071239
|  |  |  | @ Cl=0.6, Cd= | 0.0076891
alpha (deg) | Cl | Cd | Cm | Cl/Cd
-20 | -0.928 | 0.19475 | -0.028 | -4.764
-19.5 | -0.9 | 0.1889 | -0.028 | -4.766
-19 | -0.873 | 0.18306 | -0.029 | -4.768
-18.5 | -0.845 | 0.18517 | -0.029 | -4.562
-18 | -0.815 | 0.17572 | -0.028 | -4.641
-17.5 | -0.788 | 0.16958 | -0.029 | -4.644
-17 | -0.76 | 0.16533 | -0.029 | -4.596
-16.5 | -0.732 | 0.15813 | -0.029 | -4.63
-16 | -0.705 | 0.15761 | -0.03 | -4.471
-15.5 | -0.675 | 0.14698 | -0.029 | -4.592
-15 | -0.647 | 0.14046 | -0.029 | -4.606
-14.5 | -0.619 | 0.13629 | -0.029 | -4.543
-14 | -0.591 | 0.13139 | -0.03 | -4.5
-13.5 | -0.563 | 0.12835 | -0.03 | -4.389
-13 | -0.535 | 0.12504 | -0.03 | -4.276
-12.5 | -0.506 | 0.11905 | -0.029 | -4.251
-12 | -0.478 | 0.11054 | -0.029 | -4.326
-11.5 | -0.45 | 0.10728 | -0.03 | -4.196
-11 | -0.422 | 0.10413 | -0.03 | -4.053
-10.5 | -0.394 | 0.10493 | -0.031 | -3.754
-10 | -0.366 | 0.0941 | -0.03 | -3.884
-9.5 | -0.337 | 0.08924 | -0.029 | -3.778
-9 | -0.31 | 0.07106 | -0.033 | -4.357
-8.5 | -0.303 | 0.07402 | -0.031 | -4.09
-8 | -0.403 | 0.05578 | -0.031 | -7.226
-7.5 | -0.389 | 0.05004 | -0.035 | -7.772
-7 | -0.357 | 0.04638 | -0.038 | -7.7
-6.5 | -0.383 | 0.01263 | -0.075 | -30.356
-6 | -0.328 | 0.01201 | -0.076 | -27.293
-5.5 | -0.267 | 0.01141 | -0.078 | -23.392
-5 | -0.203 | 0.01088 | -0.079 | -18.609
-4.5 | -0.136 | 0.01066 | -0.081 | -12.756
-4 | -0.067 | 0.01031 | -0.082 | -6.471
-3.5 | 0.004 | 0.00994 | -0.082 | 0.355
-3 | 0.074 | 0.0097 | -0.083 | 7.667
-2.5 | 0.146 | 0.00952 | -0.084 | 15.29
-2 | 0.218 | 0.00935 | -0.085 | 23.29
-1.5 | 0.289 | 0.00699 | -0.086 | 41.37
-1 | 0.361 | 0.00708 | -0.087 | 50.908
-0.5 | 0.432 | 0.00716 | -0.088 | 60.291
0 | 0.495 | 0.00747 | -0.089 | 66.306
0.5 | 0.564 | 0.00759 | -0.09 | 74.363
1 | 0.633 | 0.00778 | -0.091 | 81.416
1.5 | 0.702 | 0.00796 | -0.092 | 88.188
2 | 0.771 | 0.00816 | -0.093 | 94.519
2.5 | 0.839 | 0.0084 | -0.094 | 99.869
3 | 0.908 | 0.00865 | -0.095 | 104.898
3.5 | 0.975 | 0.00894 | -0.096 | 109.091
4 | 1.043 | 0.00924 | -0.097 | 112.897
4.5 | 1.099 | 0.00955 | -0.098 | 115.115
5 | 1.16 | 0.00999 | -0.099 | 116.179
5.5 | 1.22 | 0.01046 | -0.099 | 116.654
6 | 1.276 | 0.01097 | -0.1 | 116.383
6.5 | 1.313 | 0.02297 | -0.1 | 57.157
7 | 1.357 | 0.02438 | -0.101 | 55.643
7.5 | 1.391 | 0.02601 | -0.101 | 53.48
8 | 1.412 | 0.02771 | -0.102 | 50.948
8.5 | 1.412 | 0.02956 | -0.103 | 47.75
9 | 1.372 | 0.03195 | -0.104 | 42.953
9.5 | 1.036 | 0.06564 | -0.046 | 15.785
10 | 0.751 | 0.07751 | -0.042 | 9.684
10.5 | 0.778 | 0.10014 | -0.045 | 7.768
11 | 0.805 | 0.10314 | -0.045 | 7.802
11.5 | 0.832 | 0.10303 | -0.046 | 8.072
12 | 0.86 | 0.11621 | -0.051 | 7.397
12.5 | 0.886 | 0.11682 | -0.052 | 7.588
13 | 0.913 | 0.12358 | -0.052 | 7.388

## 48. Re 1M Mach 0.50 (2)
BIGFOIL.COM POLAR EXPORT
NACA65-517 a=0.6
NACA65-517 a=0.6 |  |  |  | Cl Max: | 1.1942 | at alpha= | 6.5 | deg
XFOIL ncrit=9 |  |  |  | L/D Max: | 126.249 | at alpha= | 5 | deg
Re: | 1000000 |  |  | Cd Min: | 0.23446 | at alpha= | -20 | deg
Mach: | 0.5 |  |  | Cl=0 at alpha= | -3.7979 | deg
|  |  |  | @ Cl=0.1, Cd= | 0.0099811
|  |  |  | @ Cl=0.4, Cd= | 0.0076243
|  |  |  | @ Cl=0.6, Cd= | 0.0078227
alpha (deg) | Cl | Cd | Cm | Cl/Cd
-20 | -0.4753 | 0.23446 | -0.0144 | -2.0272
-19 | -0.4329 | 0.21835 | -0.0243 | -1.9826
-18.5 | -0.4141 | 0.2098 | -0.0294 | -1.9738
-18 | -0.3938 | 0.20152 | -0.0343 | -1.9541
-17 | -0.3503 | 0.18662 | -0.043 | -1.8771
-16.5 | -0.3308 | 0.17851 | -0.0476 | -1.8531
-16 | -0.315 | 0.16936 | -0.0524 | -1.8599
-15.5 | -0.3018 | 0.15972 | -0.0576 | -1.8896
-15 | -0.2773 | 0.15398 | -0.0615 | -1.8009
-14.5 | -0.2698 | 0.14325 | -0.0671 | -1.8834
-14 | -0.2446 | 0.13802 | -0.0706 | -1.7722
-13.5 | -0.2356 | 0.1285 | -0.076 | -1.8335
-13 | -0.2266 | 0.11922 | -0.0817 | -1.9007
-12.5 | -0.1994 | 0.11541 | -0.0839 | -1.7278
-12 | -0.1997 | 0.10488 | -0.0901 | -1.9041
-11 | -0.1915 | 0.08712 | -0.0997 | -2.1981
-10.5 | -0.1988 | 0.07714 | -0.1054 | -2.5771
-10 | -0.2252 | 0.06308 | -0.1144 | -3.5701
-9.5 | -0.2719 | 0.04813 | -0.1253 | -5.6493
-9 | -0.3104 | 0.03904 | -0.1294 | -7.9508
-8.5 | -0.3443 | 0.03218 | -0.1287 | -10.6992
-8 | -0.3671 | 0.02712 | -0.1237 | -13.5361
-7.5 | -0.3717 | 0.02311 | -0.1167 | -16.0839
-7 | -0.3452 | 0.01955 | -0.112 | -17.6573
-6.5 | -0.2996 | 0.01713 | -0.1087 | -17.4898
-6 | -0.2497 | 0.01494 | -0.1059 | -16.7135
-5.5 | -0.1977 | 0.0135 | -0.1032 | -14.6444
-5 | -0.143 | 0.01248 | -0.1009 | -11.4583
-4.5 | -0.0851 | 0.01165 | -0.0992 | -7.3047
-4 | -0.0255 | 0.0109 | -0.0979 | -2.3394
-3.5 | 0.0376 | 0.01039 | -0.0973 | 3.6189
-3 | 0.1017 | 0.00997 | -0.097 | 10.2006
-2.5 | 0.1621 | 0.00918 | -0.0965 | 17.658
-2 | 0.2125 | 0.00746 | -0.0953 | 28.4853
-1.5 | 0.2811 | 0.0075 | -0.0958 | 37.48
-1 | 0.3497 | 0.00758 | -0.0965 | 46.1346
-0.5 | 0.4178 | 0.00764 | -0.097 | 54.6859
0 | 0.4871 | 0.00775 | -0.098 | 62.8516
0.5 | 0.555 | 0.00777 | -0.0987 | 71.4286
1 | 0.6233 | 0.00785 | -0.0995 | 79.4013
1.5 | 0.6918 | 0.00795 | -0.1002 | 87.0189
2 | 0.7587 | 0.00807 | -0.1007 | 94.0149
2.5 | 0.8257 | 0.00821 | -0.1011 | 100.5725
3 | 0.8927 | 0.00833 | -0.1013 | 107.1669
3.5 | 0.9583 | 0.00854 | -0.1012 | 112.2131
4 | 1.0214 | 0.00866 | -0.1004 | 117.9446
4.5 | 1.0827 | 0.00885 | -0.0991 | 122.339
5 | 1.1375 | 0.00901 | -0.0964 | 126.2486
5.5 | 1.1641 | 0.00928 | -0.0885 | 125.4418
6 | 1.1836 | 0.01005 | -0.0801 | 117.7711
6.5 | 1.1942 | 0.01131 | -0.0708 | 105.588
7 | 1.1911 | 0.01462 | -0.0631 | 81.4706
7.5 | 1.1441 | 0.0199 | -0.0511 | 57.4925
8 | 1.1107 | 0.02531 | -0.0421 | 43.8838
8.5 | 1.0864 | 0.03081 | -0.0351 | 35.2613
9 | 1.0718 | 0.03619 | -0.0297 | 29.6159
9.5 | 1.0678 | 0.04132 | -0.0256 | 25.8422
10 | 1.0824 | 0.04552 | -0.0227 | 23.7786
10.5 | 1.1038 | 0.04947 | -0.0204 | 22.3125
11 | 1.1207 | 0.054 | -0.0182 | 20.7537
11.5 | 1.1371 | 0.05881 | -0.0164 | 19.3351

## 49. Re 2M Mach 0.00 (1)
BIGFOIL.COM POLAR EXPORT
NACA65-517 a=0.6
NACA65-517 a=0.6 |  |  |  | Cl Max: | 1.587 | at alpha= | 13.5 | deg
JavaFoil+Calcfoil stall+Eppler ext transition |  |  |  | L/D Max: | 152.317 | at alpha= | 6.5 | deg
Re: | 2000000 |  |  | Cd Min: | 0.0056 | at alpha= | -2 | deg
Mach: | 0 |  |  | Cl=0 at alpha= | -3.5246 | deg
|  |  |  | @ Cl=0.1, Cd= | 0.0077613
|  |  |  | @ Cl=0.4, Cd= | 0.0057684
|  |  |  | @ Cl=0.6, Cd= | 0.0061158
alpha (deg) | Cl | Cd | Cm | Cl/Cd
-17 | -0.743 | 0.1316 | -0.024 | -5.646
-16.5 | -0.751 | 0.12385 | -0.025 | -6.063
-16 | -0.757 | 0.1182 | -0.025 | -6.401
-15.5 | -0.76 | 0.1128 | -0.026 | -6.736
-15 | -0.76 | 0.10581 | -0.027 | -7.186
-14.5 | -0.758 | 0.09948 | -0.028 | -7.622
-14 | -0.753 | 0.09355 | -0.028 | -8.05
-13.5 | -0.745 | 0.08784 | -0.03 | -8.48
-13 | -0.737 | 0.07725 | -0.033 | -9.539
-12.5 | -0.732 | 0.06575 | -0.037 | -11.131
-12 | -0.807 | 0.02057 | -0.052 | -39.257
-11.5 | -0.802 | 0.01548 | -0.055 | -51.805
-11 | -0.777 | 0.01401 | -0.056 | -55.439
-10.5 | -0.745 | 0.01326 | -0.057 | -56.158
-10 | -0.71 | 0.01223 | -0.059 | -58.014
-9.5 | -0.666 | 0.01178 | -0.06 | -56.558
-9 | -0.62 | 0.0112 | -0.061 | -55.372
-8.5 | -0.572 | 0.00988 | -0.062 | -57.923
-8 | -0.523 | 0.01029 | -0.063 | -50.838
-7.5 | -0.469 | 0.00976 | -0.064 | -48.029
-7 | -0.413 | 0.0094 | -0.065 | -43.93
-6.5 | -0.356 | 0.00915 | -0.066 | -38.911
-6 | -0.298 | 0.00893 | -0.067 | -33.377
-5.5 | -0.239 | 0.0087 | -0.068 | -27.471
-5 | -0.179 | 0.00846 | -0.069 | -21.199
-4.5 | -0.119 | 0.00826 | -0.07 | -14.408
-4 | -0.058 | 0.00811 | -0.071 | -7.173
-3.5 | 0.003 | 0.00796 | -0.072 | 0.385
-3 | 0.065 | 0.00779 | -0.073 | 8.29
-2.5 | 0.126 | 0.00774 | -0.074 | 16.323
-2 | 0.189 | 0.0056 | -0.075 | 33.699
-1.5 | 0.25 | 0.00561 | -0.076 | 44.615
-1 | 0.312 | 0.00564 | -0.077 | 55.335
-0.5 | 0.374 | 0.00576 | -0.078 | 64.961
0 | 0.436 | 0.00578 | -0.079 | 75.439
0.5 | 0.498 | 0.00592 | -0.08 | 84.04
1 | 0.559 | 0.00601 | -0.08 | 93.105
1.5 | 0.621 | 0.00617 | -0.081 | 100.695
2 | 0.679 | 0.0061 | -0.082 | 111.355
2.5 | 0.74 | 0.00621 | -0.083 | 119.011
3 | 0.8 | 0.00631 | -0.084 | 126.778
3.5 | 0.859 | 0.00643 | -0.085 | 133.717
4 | 0.919 | 0.00661 | -0.085 | 138.948
4.5 | 0.972 | 0.00679 | -0.086 | 143.143
5 | 1.028 | 0.00699 | -0.087 | 147.105
5.5 | 1.084 | 0.00722 | -0.088 | 150.181
6 | 1.138 | 0.00748 | -0.089 | 152.038
6.5 | 1.19 | 0.00782 | -0.089 | 152.317
7 | 1.224 | 0.01605 | -0.089 | 76.236
7.5 | 1.272 | 0.01675 | -0.089 | 75.906
8 | 1.318 | 0.01751 | -0.09 | 75.249
8.5 | 1.361 | 0.01828 | -0.091 | 74.465
9 | 1.402 | 0.01884 | -0.092 | 74.445
9.5 | 1.44 | 0.0197 | -0.092 | 73.099
10 | 1.475 | 0.0207 | -0.093 | 71.284
10.5 | 1.507 | 0.0218 | -0.094 | 69.138
11 | 1.532 | 0.02287 | -0.095 | 66.999
11.5 | 1.553 | 0.02397 | -0.095 | 64.781
12 | 1.568 | 0.02521 | -0.096 | 62.207
12.5 | 1.579 | 0.02658 | -0.097 | 59.411
13 | 1.586 | 0.02795 | -0.097 | 56.728
13.5 | 1.587 | 0.02967 | -0.098 | 53.476
14 | 1.582 | 0.03103 | -0.098 | 50.967
14.5 | 1.568 | 0.03291 | -0.099 | 47.664
15 | 1.55 | 0.03486 | -0.1 | 44.461
15.5 | 1.527 | 0.03676 | -0.1 | 41.538
16 | 1.499 | 0.03941 | -0.101 | 38.047
16.5 | 1.468 | 0.0419 | -0.101 | 35.029
17 | 1.434 | 0.0441 | -0.101 | 32.521
17.5 | 1.397 | 0.04711 | -0.102 | 29.649
18 | 1.355 | 0.05131 | -0.102 | 26.411
18.5 | 1.309 | 0.05685 | -0.102 | 23.024

## 50. Re 2M Mach 0.00 (2)
BIGFOIL.COM POLAR EXPORT
NACA65-517 a=0.6
NACA65-517 a=0.6 |  |  |  | Cl Max: | 1.5165 | at alpha= | 20 | deg
XFOIL ncrit=9 |  |  |  | L/D Max: | 163.852 | at alpha= | 5.5 | deg
Re: | 2000000 |  |  | Cd Min: | 0.08899 | at alpha= | 20 | deg
Mach: | 0 |  |  | Cl=0 at alpha= | -3.6821 | deg
|  |  |  | @ Cl=0.1, Cd= | 0.0070418
|  |  |  | @ Cl=0.4, Cd= | 0.00534
|  |  |  | @ Cl=0.6, Cd= | 0.0054434
alpha (deg) | Cl | Cd | Cm | Cl/Cd
-20 | -1.1471 | 0.05789 | -0.0924 | -19.8152
-19.5 | -1.1478 | 0.05237 | -0.0944 | -21.9171
-19 | -1.1421 | 0.04759 | -0.0963 | -23.9987
-17.5 | -1.1254 | 0.03477 | -0.0993 | -32.367
-17 | -1.0971 | 0.03284 | -0.0995 | -33.4074
-16.5 | -1.0852 | 0.02972 | -0.0992 | -36.5141
-16 | -1.0543 | 0.02818 | -0.099 | -37.4131
-15.5 | -1.0353 | 0.02587 | -0.0981 | -40.0193
-15 | -1.0089 | 0.02425 | -0.0971 | -41.6041
-14.5 | -0.9811 | 0.02281 | -0.0958 | -43.0118
-14 | -0.9766 | 0.02014 | -0.0921 | -48.4906
-13.5 | -0.9502 | 0.01892 | -0.0896 | -50.222
-13 | -0.9208 | 0.01802 | -0.0869 | -51.0988
-12.5 | -0.8909 | 0.0173 | -0.0837 | -51.4971
-12 | -0.8527 | 0.0166 | -0.0817 | -51.3675
-11.5 | -0.8091 | 0.016 | -0.0806 | -50.5688
-11 | -0.7624 | 0.01551 | -0.0799 | -49.1554
-10.5 | -0.716 | 0.01485 | -0.0791 | -48.2155
-10 | -0.6725 | 0.01386 | -0.078 | -48.5209
-9.5 | -0.6295 | 0.01277 | -0.0767 | -49.2952
-9 | -0.5793 | 0.01215 | -0.0764 | -47.679
-8.5 | -0.5276 | 0.01164 | -0.0763 | -45.3265
-8 | -0.4761 | 0.01108 | -0.0762 | -42.9693
-7.5 | -0.4232 | 0.01063 | -0.0762 | -39.8119
-7 | -0.3686 | 0.01023 | -0.0765 | -36.0313
-6.5 | -0.3159 | 0.00963 | -0.0765 | -32.8037
-6 | -0.2617 | 0.00917 | -0.0767 | -28.5387
-5.5 | -0.206 | 0.00886 | -0.0771 | -23.2506
-5 | -0.1493 | 0.00857 | -0.0777 | -17.4212
-4.5 | -0.0931 | 0.00824 | -0.0782 | -11.2985
-4 | -0.0363 | 0.00803 | -0.0789 | -4.5205
-3.5 | 0.0208 | 0.00777 | -0.0795 | 2.677
-3 | 0.077 | 0.00734 | -0.0802 | 10.4905
-2.5 | 0.131 | 0.00664 | -0.0806 | 19.7289
-2 | 0.1824 | 0.00561 | -0.0808 | 32.5134
-1.5 | 0.2402 | 0.00535 | -0.0817 | 44.8972
-1 | 0.2992 | 0.00531 | -0.0827 | 56.3465
-0.5 | 0.3577 | 0.00534 | -0.0836 | 66.985
0 | 0.4169 | 0.00534 | -0.0846 | 78.0712
0.5 | 0.4761 | 0.00535 | -0.0856 | 88.9907
1 | 0.5345 | 0.00539 | -0.0865 | 99.1651
1.5 | 0.5934 | 0.00544 | -0.0875 | 109.0809
2 | 0.6522 | 0.00547 | -0.0886 | 119.2322
2.5 | 0.7101 | 0.00553 | -0.0894 | 128.4087
3 | 0.7682 | 0.00559 | -0.0903 | 137.424
3.5 | 0.8253 | 0.00567 | -0.0911 | 145.5556
4 | 0.8827 | 0.00573 | -0.0919 | 154.0489
4.5 | 0.9387 | 0.00584 | -0.0924 | 160.7363
5 | 0.9914 | 0.00607 | -0.0924 | 163.3278
5.5 | 1.0421 | 0.00636 | -0.0921 | 163.8522
6 | 1.0838 | 0.00697 | -0.0901 | 155.495
6.5 | 1.099 | 0.00835 | -0.0834 | 131.6168
7 | 1.0853 | 0.00979 | -0.0713 | 110.858
8 | 1.091 | 0.01395 | -0.0575 | 78.2079
8.5 | 1.0984 | 0.01628 | -0.0521 | 67.4693
9 | 1.1103 | 0.01857 | -0.0476 | 59.79
9.5 | 1.1257 | 0.02081 | -0.0439 | 54.0942
10 | 1.148 | 0.02276 | -0.0411 | 50.4394
10.5 | 1.1738 | 0.02461 | -0.0389 | 47.6961
11 | 1.2013 | 0.02643 | -0.037 | 45.4521
11.5 | 1.2255 | 0.02855 | -0.035 | 42.9247
12 | 1.2533 | 0.03046 | -0.0335 | 41.1458
12.5 | 1.2796 | 0.03257 | -0.0319 | 39.2877
13 | 1.3002 | 0.03516 | -0.0301 | 36.9795
13.5 | 1.3246 | 0.03754 | -0.0288 | 35.285
14 | 1.3491 | 0.03998 | -0.0276 | 33.7444
14.5 | 1.3714 | 0.04265 | -0.0264 | 32.1547
15 | 1.3905 | 0.0457 | -0.0253 | 30.4267
15.5 | 1.4057 | 0.04922 | -0.0241 | 28.5595
16 | 1.4271 | 0.05222 | -0.0235 | 27.3286
16.5 | 1.4451 | 0.05567 | -0.0229 | 25.9583
17 | 1.4615 | 0.05936 | -0.0225 | 24.621
17.5 | 1.4764 | 0.0633 | -0.0223 | 23.3239
18 | 1.4856 | 0.068 | -0.0222 | 21.8471
18.5 | 1.4909 | 0.07334 | -0.0224 | 20.3286
19 | 1.5003 | 0.07831 | -0.0229 | 19.1585
19.5 | 1.5106 | 0.08331 | -0.0237 | 18.1323
20 | 1.5165 | 0.08899 | -0.0249 | 17.0412

## 51. Re 2M Mach 0.10 (1)
BIGFOIL.COM POLAR EXPORT
NACA65-517 a=0.6
NACA65-517 a=0.6 |  |  |  | Cl Max: | 1.577 | at alpha= | 13 | deg
JavaFoil+Calcfoil stall+Eppler ext transition |  |  |  | L/D Max: | 151.901 | at alpha= | 6.5 | deg
Re: | 2000000 |  |  | Cd Min: | 0.00555 | at alpha= | 1.5 | deg
Mach: | 0.1 |  |  | Cl=0 at alpha= | -3.5246 | deg
|  |  |  | @ Cl=0.1, Cd= | 0.0077623
|  |  |  | @ Cl=0.4, Cd= | 0.0057748
|  |  |  | @ Cl=0.6, Cd= | 0.005737
alpha (deg) | Cl | Cd | Cm | Cl/Cd
-16.5 | -0.724 | 0.12703 | -0.025 | -5.699
-16 | -0.733 | 0.12114 | -0.025 | -6.05
-15.5 | -0.739 | 0.11328 | -0.026 | -6.525
-15 | -0.743 | 0.10734 | -0.026 | -6.92
-14.5 | -0.743 | 0.10145 | -0.027 | -7.327
-14 | -0.741 | 0.09473 | -0.028 | -7.82
-13.5 | -0.735 | 0.08893 | -0.029 | -8.263
-13 | -0.727 | 0.07994 | -0.031 | -9.089
-12.5 | -0.721 | 0.06956 | -0.036 | -10.371
-12 | -0.776 | 0.02919 | -0.05 | -26.587
-11.5 | -0.796 | 0.01614 | -0.055 | -49.331
-11 | -0.774 | 0.01431 | -0.056 | -54.081
-10.5 | -0.743 | 0.01348 | -0.058 | -55.118
-10 | -0.71 | 0.01238 | -0.059 | -57.306
-9.5 | -0.667 | 0.01192 | -0.06 | -55.932
-9 | -0.621 | 0.01132 | -0.061 | -54.898
-8.5 | -0.573 | 0.01081 | -0.062 | -53.05
-8 | -0.525 | 0.0103 | -0.064 | -50.946
-7.5 | -0.47 | 0.00988 | -0.065 | -47.594
-7 | -0.415 | 0.0095 | -0.066 | -43.641
-6.5 | -0.358 | 0.00914 | -0.066 | -39.125
-6 | -0.299 | 0.00895 | -0.067 | -33.449
-5.5 | -0.24 | 0.0087 | -0.068 | -27.622
-5 | -0.18 | 0.00849 | -0.069 | -21.228
-4.5 | -0.12 | 0.00833 | -0.07 | -14.363
-4 | -0.058 | 0.00812 | -0.071 | -7.199
-3.5 | 0.003 | 0.00794 | -0.072 | 0.388
-3 | 0.065 | 0.00783 | -0.073 | 8.289
-2.5 | 0.127 | 0.00771 | -0.074 | 16.475
-2 | 0.19 | 0.00564 | -0.075 | 33.641
-1.5 | 0.252 | 0.00564 | -0.076 | 44.612
-1 | 0.314 | 0.00571 | -0.077 | 54.937
-0.5 | 0.376 | 0.00574 | -0.078 | 65.491
0 | 0.438 | 0.00583 | -0.079 | 75.19
0.5 | 0.5 | 0.00592 | -0.08 | 84.541
1 | 0.562 | 0.00606 | -0.081 | 92.703
1.5 | 0.622 | 0.00555 | -0.082 | 112.107
2 | 0.682 | 0.00614 | -0.082 | 111.217
2.5 | 0.743 | 0.00624 | -0.083 | 119.142
3 | 0.803 | 0.00635 | -0.084 | 126.445
3.5 | 0.863 | 0.00648 | -0.085 | 133.185
4 | 0.923 | 0.00666 | -0.086 | 138.553
4.5 | 0.976 | 0.00683 | -0.087 | 143.021
5 | 1.033 | 0.00705 | -0.087 | 146.577
5.5 | 1.089 | 0.00725 | -0.088 | 150.169
6 | 1.143 | 0.00756 | -0.089 | 151.127
6.5 | 1.195 | 0.00787 | -0.09 | 151.901
7 | 1.229 | 0.0162 | -0.089 | 75.877
7.5 | 1.277 | 0.01694 | -0.09 | 75.383
8 | 1.323 | 0.01769 | -0.091 | 74.759
8.5 | 1.366 | 0.01851 | -0.091 | 73.789
9 | 1.406 | 0.01903 | -0.092 | 73.914
9.5 | 1.444 | 0.01997 | -0.093 | 72.293
10 | 1.478 | 0.02094 | -0.094 | 70.583
10.5 | 1.509 | 0.02207 | -0.094 | 68.359
11 | 1.533 | 0.02319 | -0.095 | 66.104
11.5 | 1.552 | 0.02442 | -0.096 | 63.55
12 | 1.565 | 0.0256 | -0.096 | 61.141
12.5 | 1.574 | 0.02702 | -0.097 | 58.257
13 | 1.577 | 0.02848 | -0.098 | 55.394
13.5 | 1.576 | 0.02997 | -0.098 | 52.576
14 | 1.567 | 0.03182 | -0.099 | 49.242
14.5 | 1.55 | 0.03359 | -0.099 | 46.143
15 | 1.527 | 0.0356 | -0.1 | 42.879
15.5 | 1.499 | 0.03765 | -0.1 | 39.808
16 | 1.466 | 0.04022 | -0.101 | 36.456
16.5 | 1.429 | 0.04316 | -0.101 | 33.106
17 | 1.389 | 0.04599 | -0.102 | 30.201
17.5 | 1.344 | 0.05027 | -0.102 | 26.728
18 | 1.298 | 0.05369 | -0.102 | 24.178

## 52. Re 2M Mach 0.10 (2)
BIGFOIL.COM POLAR EXPORT
NACA65-517 a=0.6
NACA65-517 a=0.6 |  |  |  | Cl Max: | 1.5065 | at alpha= | 20 | deg
XFOIL ncrit=9 |  |  |  | L/D Max: | 163.812 | at alpha= | 5.5 | deg
Re: | 2000000 |  |  | Cd Min: | 0.09267 | at alpha= | 20 | deg
Mach: | 0.1 |  |  | Cl=0 at alpha= | -3.6843 | deg
|  |  |  | @ Cl=0.1, Cd= | 0.0070979
|  |  |  | @ Cl=0.4, Cd= | 0.0053533
|  |  |  | @ Cl=0.6, Cd= | 0.0054615
alpha (deg) | Cl | Cd | Cm | Cl/Cd
-20 | -1.1113 | 0.06533 | -0.0901 | -17.0106
-19.5 | -1.1214 | 0.05782 | -0.0938 | -19.3947
-18.5 | -1.122 | 0.04621 | -0.0989 | -24.2805
-18 | -1.1244 | 0.04088 | -0.1005 | -27.5049
-17.5 | -1.1153 | 0.03698 | -0.1012 | -30.1595
-17 | -1.086 | 0.03498 | -0.1016 | -31.0463
-16.5 | -1.0756 | 0.03154 | -0.1015 | -34.1027
-16 | -1.0437 | 0.02993 | -0.1014 | -34.8714
-15.5 | -1.0276 | 0.02724 | -0.1006 | -37.7239
-14.5 | -0.9756 | 0.02375 | -0.0985 | -41.0779
-13.5 | -0.9436 | 0.01965 | -0.0929 | -48.0204
-13 | -0.9147 | 0.01862 | -0.0903 | -49.1246
-12.5 | -0.8849 | 0.01776 | -0.0872 | -49.8255
-12 | -0.8518 | 0.01705 | -0.0842 | -49.9589
-11.5 | -0.8095 | 0.01641 | -0.0827 | -49.3297
-11 | -0.7635 | 0.01586 | -0.0818 | -48.14
-10.5 | -0.718 | 0.01512 | -0.0807 | -47.4868
-10 | -0.6714 | 0.01438 | -0.0798 | -46.6898
-9.5 | -0.6312 | 0.01302 | -0.0781 | -48.4793
-9 | -0.5816 | 0.01233 | -0.0776 | -47.1695
-8.5 | -0.5297 | 0.01179 | -0.0774 | -44.9279
-8 | -0.4782 | 0.0112 | -0.0771 | -42.6964
-7.5 | -0.4251 | 0.01072 | -0.0771 | -39.6549
-7 | -0.3704 | 0.01029 | -0.0772 | -35.9961
-6.5 | -0.3171 | 0.00973 | -0.0772 | -32.5899
-6 | -0.2631 | 0.00923 | -0.0773 | -28.5049
-5.5 | -0.207 | 0.0089 | -0.0778 | -23.2584
-5 | -0.15 | 0.0086 | -0.0783 | -17.4419
-4.5 | -0.0934 | 0.00827 | -0.0788 | -11.2938
-4 | -0.0363 | 0.00805 | -0.0794 | -4.5093
-3.5 | 0.0212 | 0.00779 | -0.0801 | 2.7214
-3 | 0.0778 | 0.00738 | -0.0807 | 10.542
-2.5 | 0.1321 | 0.00669 | -0.0811 | 19.7459
-2 | 0.1838 | 0.00564 | -0.0814 | 32.5887
-1.5 | 0.2418 | 0.00536 | -0.0822 | 45.1119
-1 | 0.3011 | 0.00533 | -0.0832 | 56.4916
-0.5 | 0.3598 | 0.00536 | -0.084 | 67.1269
0 | 0.4195 | 0.00535 | -0.0851 | 78.4112
0.5 | 0.4791 | 0.00537 | -0.0861 | 89.2179
1 | 0.5377 | 0.00542 | -0.087 | 99.2066
1.5 | 0.5971 | 0.00546 | -0.0881 | 109.359
2 | 0.6562 | 0.00549 | -0.0891 | 119.5264
2.5 | 0.7143 | 0.00556 | -0.0899 | 128.4712
3.5 | 0.8302 | 0.00571 | -0.0915 | 145.394
4 | 0.8882 | 0.00576 | -0.0923 | 154.2014
4.5 | 0.9445 | 0.00587 | -0.0929 | 160.9029
5 | 0.9975 | 0.0061 | -0.0928 | 163.5246
5.5 | 1.0484 | 0.0064 | -0.0924 | 163.8125
6 | 1.089 | 0.00705 | -0.0902 | 154.4681
6.5 | 1.1018 | 0.00844 | -0.083 | 130.545
7 | 1.0856 | 0.00993 | -0.0704 | 109.3253
8 | 1.09 | 0.01432 | -0.0566 | 76.1173
8.5 | 1.0968 | 0.01673 | -0.0512 | 65.5589
9 | 1.1086 | 0.01908 | -0.0467 | 58.1027
9.5 | 1.1238 | 0.02139 | -0.043 | 52.5386
10 | 1.1469 | 0.02336 | -0.0403 | 49.0967
10.5 | 1.1723 | 0.02528 | -0.038 | 46.3726
11 | 1.201 | 0.02708 | -0.0362 | 44.3501
11.5 | 1.2243 | 0.02931 | -0.0341 | 41.7707
12 | 1.2523 | 0.03129 | -0.0326 | 40.0224
12.5 | 1.2787 | 0.03345 | -0.031 | 38.2272
13 | 1.2981 | 0.0362 | -0.0291 | 35.8591
13.5 | 1.3236 | 0.03857 | -0.0278 | 34.3168
14 | 1.3473 | 0.04116 | -0.0266 | 32.7332
14.5 | 1.3703 | 0.04385 | -0.0254 | 31.2497
15 | 1.3869 | 0.04722 | -0.0242 | 29.371
15.5 | 1.4037 | 0.05069 | -0.0231 | 27.6919
16 | 1.4237 | 0.05394 | -0.0225 | 26.3941
16.5 | 1.4417 | 0.05749 | -0.0219 | 25.0774
17 | 1.4581 | 0.06128 | -0.0215 | 23.7941
17.5 | 1.4709 | 0.06559 | -0.0213 | 22.4257
18 | 1.4732 | 0.07126 | -0.0213 | 20.6736
18.5 | 1.4858 | 0.07588 | -0.0217 | 19.5809
19 | 1.4932 | 0.08127 | -0.0223 | 18.3733
19.5 | 1.5017 | 0.08667 | -0.0233 | 17.3266
20 | 1.5065 | 0.09267 | -0.0247 | 16.2566

## 53. Re 2M Mach 0.25 (1)
BIGFOIL.COM POLAR EXPORT
NACA65-517 a=0.6
NACA65-517 a=0.6 |  |  |  | Cl Max: | 1.534 | at alpha= | 11.5 | deg
JavaFoil+Calcfoil stall+Eppler ext transition |  |  |  | L/D Max: | 148.654 | at alpha= | 6 | deg
Re: | 2000000 |  |  | Cd Min: | 0.00559 | at alpha= | 1 | deg
Mach: | 0.25 |  |  | Cl=0 at alpha= | -3.5238 | deg
|  |  |  | @ Cl=0.1, Cd= | 0.0078719
|  |  |  | @ Cl=0.4, Cd= | 0.0058641
|  |  |  | @ Cl=0.6, Cd= | 0.0058118
alpha (deg) | Cl | Cd | Cm | Cl/Cd
-15.5 | -0.558 | 0.1265 | -0.025 | -4.412
-15 | -0.589 | 0.11746 | -0.025 | -5.018
-14.5 | -0.616 | 0.11007 | -0.026 | -5.596
-14 | -0.636 | 0.10284 | -0.027 | -6.188
-13.5 | -0.651 | 0.09586 | -0.028 | -6.792
-13 | -0.66 | 0.09024 | -0.028 | -7.309
-12.5 | -0.662 | 0.08368 | -0.029 | -7.909
-12 | -0.657 | 0.07583 | -0.03 | -8.67
-11.5 | -0.648 | 0.07088 | -0.031 | -9.143
-11 | -0.725 | 0.02206 | -0.055 | -32.844
-10.5 | -0.729 | 0.01492 | -0.058 | -48.863
-10 | -0.702 | 0.0138 | -0.06 | -50.843
-9.5 | -0.666 | 0.01275 | -0.061 | -52.194
-9 | -0.624 | 0.01196 | -0.062 | -52.168
-8.5 | -0.578 | 0.01129 | -0.064 | -51.225
-8 | -0.529 | 0.01075 | -0.065 | -49.224
-7.5 | -0.479 | 0.01032 | -0.066 | -46.45
-7 | -0.423 | 0.00979 | -0.067 | -43.228
-6.5 | -0.366 | 0.00947 | -0.068 | -38.604
-6 | -0.306 | 0.00913 | -0.069 | -33.581
-5.5 | -0.246 | 0.00891 | -0.07 | -27.614
-5 | -0.185 | 0.00869 | -0.071 | -21.277
-4.5 | -0.123 | 0.00848 | -0.072 | -14.48
-4 | -0.06 | 0.00827 | -0.073 | -7.254
-3.5 | 0.003 | 0.00809 | -0.074 | 0.391
-3 | 0.067 | 0.00794 | -0.075 | 8.394
-2.5 | 0.13 | 0.00781 | -0.076 | 16.699
-2 | 0.195 | 0.00569 | -0.077 | 34.236
-1.5 | 0.259 | 0.00574 | -0.078 | 45.029
-1 | 0.322 | 0.00577 | -0.079 | 55.854
-0.5 | 0.386 | 0.00584 | -0.08 | 66.083
0 | 0.45 | 0.00595 | -0.081 | 75.706
0.5 | 0.514 | 0.00607 | -0.082 | 84.649
1 | 0.575 | 0.00559 | -0.083 | 102.905
1.5 | 0.637 | 0.00614 | -0.084 | 103.857
2 | 0.7 | 0.00625 | -0.084 | 111.891
2.5 | 0.762 | 0.00638 | -0.085 | 119.327
3 | 0.824 | 0.00649 | -0.086 | 126.959
3.5 | 0.885 | 0.00664 | -0.087 | 133.262
4 | 0.947 | 0.00685 | -0.088 | 138.28
4.5 | 1 | 0.00706 | -0.089 | 141.76
5 | 1.058 | 0.00727 | -0.09 | 145.557
5.5 | 1.115 | 0.00753 | -0.09 | 147.951
6 | 1.17 | 0.00787 | -0.091 | 148.654
6.5 | 1.223 | 0.00824 | -0.092 | 148.346
7 | 1.256 | 0.01702 | -0.091 | 73.795
7.5 | 1.304 | 0.01785 | -0.092 | 73.036
8 | 1.348 | 0.01874 | -0.093 | 71.942
8.5 | 1.39 | 0.01967 | -0.094 | 70.634
9 | 1.427 | 0.02031 | -0.094 | 70.282
9.5 | 1.461 | 0.02135 | -0.095 | 68.43
10 | 1.49 | 0.02253 | -0.096 | 66.124
10.5 | 1.514 | 0.02381 | -0.097 | 63.57
11 | 1.528 | 0.02527 | -0.097 | 60.469
11.5 | 1.534 | 0.02663 | -0.098 | 57.604
12 | 1.533 | 0.02805 | -0.099 | 54.649
12.5 | 1.523 | 0.02983 | -0.099 | 51.06
13 | 1.505 | 0.03167 | -0.1 | 47.523
13.5 | 1.478 | 0.03365 | -0.101 | 43.928
14 | 1.439 | 0.03602 | -0.101 | 39.957
14.5 | 1.386 | 0.0386 | -0.102 | 35.915
15 | 1.324 | 0.04132 | -0.102 | 32.043
15.5 | 1.249 | 0.04616 | -0.102 | 27.069
16 | 1.08 | 0.08769 | -0.087 | 12.322
16.5 | 0.949 | 0.13008 | -0.062 | 7.293

## 54. Re 2M Mach 0.25 (2)
BIGFOIL.COM POLAR EXPORT
NACA65-517 a=0.6
NACA65-517 a=0.6 |  |  |  | Cl Max: | 1.4358 | at alpha= | 18.5 | deg
XFOIL ncrit=9 |  |  |  | L/D Max: | 164.14 | at alpha= | 5 | deg
Re: | 2000000 |  |  | Cd Min: | 0.11668 | at alpha= | 20 | deg
Mach: | 0.25 |  |  | Cl=0 at alpha= | -3.6955 | deg
|  |  |  | @ Cl=0.1, Cd= | 0.007394
|  |  |  | @ Cl=0.4, Cd= | 0.0054145
|  |  |  | @ Cl=0.6, Cd= | 0.0055343
alpha (deg) | Cl | Cd | Cm | Cl/Cd
-17 | -0.7768 | 0.0823 | -0.0849 | -9.4386
-16.5 | -0.9423 | 0.05077 | -0.1065 | -18.5602
-16 | -0.9088 | 0.04814 | -0.1074 | -18.8783
-15.5 | -0.9252 | 0.04089 | -0.1103 | -22.6266
-15 | -0.9071 | 0.03742 | -0.1109 | -24.241
-14.5 | -0.8984 | 0.03336 | -0.1111 | -26.9305
-14 | -0.8793 | 0.03044 | -0.1106 | -28.8863
-13.5 | -0.86 | 0.02772 | -0.1097 | -31.0245
-13 | -0.8622 | 0.02388 | -0.107 | -36.1055
-12.5 | -0.8435 | 0.02173 | -0.1042 | -38.8173
-12 | -0.8139 | 0.02048 | -0.1015 | -39.7412
-11.5 | -0.7853 | 0.01935 | -0.098 | -40.584
-11 | -0.7571 | 0.01834 | -0.0937 | -41.2814
-10.5 | -0.7193 | 0.0172 | -0.0909 | -41.8198
-10 | -0.6734 | 0.01644 | -0.0891 | -40.9611
-9.5 | -0.6338 | 0.01482 | -0.0867 | -42.7665
-9 | -0.5901 | 0.01351 | -0.0848 | -43.6788
-8.5 | -0.5388 | 0.01279 | -0.0838 | -42.1267
-8 | -0.4879 | 0.01201 | -0.0828 | -40.6245
-7.5 | -0.4345 | 0.01131 | -0.0821 | -38.4173
-7 | -0.3797 | 0.01071 | -0.0817 | -35.4528
-6.5 | -0.3234 | 0.01027 | -0.0816 | -31.4898
-6 | -0.2697 | 0.00956 | -0.0811 | -28.2113
-5.5 | -0.2122 | 0.00911 | -0.0812 | -23.2931
-5 | -0.1537 | 0.00876 | -0.0816 | -17.5457
-4.5 | -0.095 | 0.00847 | -0.0819 | -11.2161
-4 | -0.0363 | 0.00816 | -0.0824 | -4.4485
-3.5 | 0.0233 | 0.00789 | -0.083 | 2.9531
-3 | 0.0823 | 0.00759 | -0.0836 | 10.8432
-2.5 | 0.1383 | 0.00697 | -0.0839 | 19.8422
-2 | 0.192 | 0.00585 | -0.0842 | 32.8205
-1.5 | 0.2505 | 0.00544 | -0.0849 | 46.0478
-1 | 0.3112 | 0.00543 | -0.0858 | 57.3112
-0.5 | 0.3726 | 0.00541 | -0.0868 | 68.8725
0 | 0.434 | 0.00542 | -0.0878 | 80.0738
0.5 | 0.4952 | 0.0055 | -0.0888 | 90.0364
1 | 0.5562 | 0.00552 | -0.0898 | 100.7609
1.5 | 0.6175 | 0.00554 | -0.0908 | 111.4621
2 | 0.6781 | 0.00563 | -0.0917 | 120.444
2.5 | 0.7385 | 0.00569 | -0.0926 | 129.7891
3 | 0.7992 | 0.00574 | -0.0935 | 139.2334
3.5 | 0.8583 | 0.00585 | -0.0941 | 146.7179
4.5 | 0.9764 | 0.00603 | -0.0952 | 161.9237
5 | 1.0308 | 0.00628 | -0.0949 | 164.1401
5.5 | 1.0815 | 0.00662 | -0.0939 | 163.3686
6 | 1.1162 | 0.00743 | -0.0901 | 150.2288
6.5 | 1.106 | 0.00891 | -0.0781 | 124.1302
7 | 1.0889 | 0.01089 | -0.0662 | 99.9908
8 | 1.0872 | 0.01635 | -0.0525 | 66.4954
8.5 | 1.0901 | 0.01925 | -0.0468 | 56.6286
9 | 1.0999 | 0.02197 | -0.0423 | 50.0637
9.5 | 1.1173 | 0.02447 | -0.0388 | 45.66
10 | 1.1426 | 0.02661 | -0.0363 | 42.9387
10.5 | 1.1696 | 0.02874 | -0.0341 | 40.6959
11 | 1.1965 | 0.03096 | -0.032 | 38.6466
11.5 | 1.2216 | 0.03341 | -0.0299 | 36.5639
12 | 1.2484 | 0.03581 | -0.0282 | 34.8618
12.5 | 1.2725 | 0.03849 | -0.0264 | 33.0605
13 | 1.2934 | 0.04153 | -0.0245 | 31.1438
13.5 | 1.3167 | 0.0445 | -0.0231 | 29.5888
14 | 1.3381 | 0.04773 | -0.0217 | 28.0348
14.5 | 1.3548 | 0.05147 | -0.0203 | 26.3221
15 | 1.3696 | 0.05556 | -0.0192 | 24.6508
15.5 | 1.3879 | 0.05946 | -0.0184 | 23.3417
16 | 1.4028 | 0.06381 | -0.0178 | 21.984
16.5 | 1.4154 | 0.06859 | -0.0175 | 20.6357
17 | 1.4237 | 0.07401 | -0.0175 | 19.2366
17.5 | 1.4204 | 0.08107 | -0.018 | 17.5207
18 | 1.4292 | 0.0869 | -0.0188 | 16.4465
18.5 | 1.4358 | 0.09316 | -0.0201 | 15.4122
19 | 1.4343 | 0.10069 | -0.022 | 14.2447
19.5 | 1.4337 | 0.10836 | -0.0245 | 13.2309
20 | 1.4296 | 0.11668 | -0.0276 | 12.2523

## 55. Re 2M Mach 0.50 (1)
BIGFOIL.COM POLAR EXPORT
NACA65-517 a=0.6
NACA65-517 a=0.6 |  |  |  | Cl Max: | 1.417 | at alpha= | 8 | deg
JavaFoil+Calcfoil stall+Eppler ext transition |  |  |  | L/D Max: | 136.852 | at alpha= | 5 | deg
Re: | 2000000 |  |  | Cd Min: | 0.00606 | at alpha= | -1.5 | deg
Mach: | 0.5 |  |  | Cl=0 at alpha= | -3.5282 | deg
|  |  |  | @ Cl=0.1, Cd= | 0.0084531
|  |  |  | @ Cl=0.4, Cd= | 0.0061475
|  |  |  | @ Cl=0.6, Cd= | 0.0065457
alpha (deg) | Cl | Cd | Cm | Cl/Cd
-20 | -0.928 | 0.17588 | -0.028 | -5.278
-19.5 | -0.901 | 0.17048 | -0.028 | -5.283
-19 | -0.873 | 0.16554 | -0.029 | -5.275
-18.5 | -0.846 | 0.16393 | -0.029 | -5.161
-18 | -0.816 | 0.15751 | -0.029 | -5.182
-17.5 | -0.788 | 0.1522 | -0.029 | -5.178
-17 | -0.76 | 0.14575 | -0.029 | -5.216
-16.5 | -0.733 | 0.1426 | -0.03 | -5.137
-16 | -0.705 | 0.13904 | -0.031 | -5.073
-15.5 | -0.675 | 0.13076 | -0.029 | -5.165
-15 | -0.647 | 0.12625 | -0.029 | -5.126
-14.5 | -0.619 | 0.12228 | -0.03 | -5.065
-14 | -0.591 | 0.11741 | -0.03 | -5.037
-13.5 | -0.563 | 0.11258 | -0.031 | -5.005
-13 | -0.535 | 0.11251 | -0.031 | -4.757
-12.5 | -0.506 | 0.10425 | -0.029 | -4.857
-12 | -0.478 | 0.09928 | -0.03 | -4.819
-11.5 | -0.45 | 0.09639 | -0.031 | -4.672
-11 | -0.422 | 0.09158 | -0.031 | -4.61
-10.5 | -0.394 | 0.09383 | -0.032 | -4.201
-10 | -0.366 | 0.08327 | -0.031 | -4.393
-9.5 | -0.337 | 0.07212 | -0.031 | -4.679
-9 | -0.31 | 0.06697 | -0.033 | -4.625
-8.5 | -0.303 | 0.0566 | -0.034 | -5.36
-8 | -0.404 | 0.05249 | -0.034 | -7.695
-7.5 | -0.393 | 0.04565 | -0.043 | -8.61
-7 | -0.435 | 0.01181 | -0.074 | -36.83
-6.5 | -0.386 | 0.01108 | -0.075 | -34.861
-6 | -0.33 | 0.01051 | -0.077 | -31.355
-5.5 | -0.269 | 0.00964 | -0.078 | -27.849
-5 | -0.204 | 0.00947 | -0.08 | -21.528
-4.5 | -0.136 | 0.00926 | -0.081 | -14.674
-4 | -0.067 | 0.00894 | -0.082 | -7.46
-3.5 | 0.004 | 0.00869 | -0.083 | 0.405
-3 | 0.074 | 0.0085 | -0.084 | 8.748
-2.5 | 0.146 | 0.00837 | -0.085 | 17.392
-2 | 0.218 | 0.0079 | -0.086 | 27.564
-1.5 | 0.289 | 0.00606 | -0.087 | 47.75
-1 | 0.361 | 0.00612 | -0.088 | 58.884
-0.5 | 0.432 | 0.00617 | -0.089 | 70.01
0 | 0.498 | 0.00634 | -0.09 | 78.507
0.5 | 0.568 | 0.00649 | -0.091 | 87.391
1 | 0.637 | 0.00661 | -0.092 | 96.348
1.5 | 0.706 | 0.00678 | -0.093 | 104.232
2 | 0.775 | 0.00693 | -0.094 | 111.938
2.5 | 0.844 | 0.0071 | -0.095 | 118.913
3 | 0.913 | 0.00732 | -0.095 | 124.714
3.5 | 0.981 | 0.0076 | -0.096 | 129.128
4 | 1.049 | 0.00788 | -0.097 | 133.071
4.5 | 1.105 | 0.00819 | -0.098 | 134.883
5 | 1.167 | 0.00853 | -0.099 | 136.852
5.5 | 1.226 | 0.00901 | -0.1 | 136.149
6 | 1.283 | 0.0095 | -0.101 | 135.084
6.5 | 1.318 | 0.02039 | -0.1 | 64.624
7 | 1.361 | 0.02157 | -0.101 | 63.105
7.5 | 1.396 | 0.02301 | -0.102 | 60.672
8 | 1.417 | 0.02456 | -0.103 | 57.704
8.5 | 1.417 | 0.02645 | -0.104 | 53.556
9 | 1.377 | 0.02852 | -0.104 | 48.288
9.5 | 1.226 | 0.03087 | -0.105 | 39.716
10 | 0.751 | 0.07215 | -0.047 | 10.415
10.5 | 0.778 | 0.0894 | -0.047 | 8.706
11 | 0.805 | 0.09237 | -0.047 | 8.717
11.5 | 0.832 | 0.09292 | -0.048 | 8.955
12 | 0.86 | 0.10268 | -0.052 | 8.376
12.5 | 0.887 | 0.10442 | -0.053 | 8.493
13 | 0.913 | 0.11008 | -0.053 | 8.297

## 56. Re 2M Mach 0.50 (2)
BIGFOIL.COM POLAR EXPORT
NACA65-517 a=0.6
NACA65-517 a=0.6 |  |  |  | Cl Max: | 1.2429 | at alpha= | 13.5 | deg
XFOIL ncrit=9 |  |  |  | L/D Max: | 158.927 | at alpha= | 5 | deg
Re: | 2000000 |  |  | Cd Min: | 0.2321 | at alpha= | -20 | deg
Mach: | 0.5 |  |  | Cl=0 at alpha= | -3.7545 | deg
|  |  |  | @ Cl=0.1, Cd= | 0.0081862
|  |  |  | @ Cl=0.4, Cd= | 0.0058284
|  |  |  | @ Cl=0.6, Cd= | 0.0059942
alpha (deg) | Cl | Cd | Cm | Cl/Cd
-20 | -0.4804 | 0.2321 | -0.0138 | -2.0698
-19.5 | -0.4596 | 0.22388 | -0.0188 | -2.0529
-19 | -0.4398 | 0.21516 | -0.0239 | -2.0441
-18.5 | -0.4217 | 0.20596 | -0.0289 | -2.0475
-18 | -0.4037 | 0.19712 | -0.034 | -2.048
-17.5 | -0.3812 | 0.19014 | -0.0387 | -2.0048
-17 | -0.3616 | 0.18205 | -0.0435 | -1.9863
-16.5 | -0.3471 | 0.17242 | -0.0487 | -2.0131
-16 | -0.3296 | 0.16423 | -0.0535 | -2.0069
-15.5 | -0.3118 | 0.1563 | -0.0583 | -1.9949
-15 | -0.3014 | 0.14646 | -0.0636 | -2.0579
-14.5 | -0.2808 | 0.13967 | -0.068 | -2.0105
-14 | -0.2697 | 0.13067 | -0.0731 | -2.064
-13.5 | -0.2503 | 0.12394 | -0.0774 | -2.0195
-13 | -0.2496 | 0.11315 | -0.0834 | -2.2059
-12.5 | -0.2364 | 0.10578 | -0.0879 | -2.2348
-12 | -0.2249 | 0.09828 | -0.0924 | -2.2884
-11 | -0.2627 | 0.07376 | -0.1067 | -3.5616
-10.5 | -0.3137 | 0.05563 | -0.119 | -5.639
-10 | -0.3435 | 0.04476 | -0.127 | -7.6743
-9.5 | -0.3699 | 0.03697 | -0.1305 | -10.0054
-9 | -0.4004 | 0.03026 | -0.1304 | -13.232
-8.5 | -0.4245 | 0.02504 | -0.1263 | -16.9529
-8 | -0.4376 | 0.02122 | -0.1184 | -20.6221
-7.5 | -0.4206 | 0.01765 | -0.1126 | -23.83
-7 | -0.3818 | 0.01489 | -0.1083 | -25.6414
-6.5 | -0.3327 | 0.01304 | -0.1049 | -25.5138
-6 | -0.2783 | 0.01181 | -0.102 | -23.5648
-5.5 | -0.224 | 0.01068 | -0.0994 | -20.9738
-5 | -0.1632 | 0.00985 | -0.0978 | -16.5685
-4.5 | -0.0987 | 0.0093 | -0.097 | -10.6129
-3.5 | 0.0337 | 0.00848 | -0.0964 | 3.9741
-3 | 0.1014 | 0.00818 | -0.0966 | 12.3961
-2.5 | 0.168 | 0.0079 | -0.0968 | 21.2658
-2 | 0.2297 | 0.00705 | -0.0968 | 32.5816
-1.5 | 0.2882 | 0.00584 | -0.0966 | 49.3493
-1 | 0.3571 | 0.00581 | -0.0974 | 61.463
-0.5 | 0.4271 | 0.00584 | -0.0984 | 73.1336
0 | 0.4971 | 0.00589 | -0.0994 | 84.3973
0.5 | 0.566 | 0.00595 | -0.1003 | 95.1261
1 | 0.6353 | 0.00604 | -0.1012 | 105.1821
2 | 0.7732 | 0.00621 | -0.1028 | 124.5089
2.5 | 0.8411 | 0.00635 | -0.1033 | 132.4567
3 | 0.9099 | 0.00646 | -0.1038 | 140.8514
3.5 | 0.9753 | 0.00662 | -0.1035 | 147.3263
4.5 | 1.1034 | 0.00696 | -0.102 | 158.5345
5 | 1.1554 | 0.00727 | -0.0988 | 158.9271
5.5 | 1.1808 | 0.0079 | -0.0909 | 149.4684
6.5 | 1.1443 | 0.01318 | -0.0662 | 86.8209
7 | 1.1129 | 0.01708 | -0.0543 | 65.1581
8 | 1.0827 | 0.02616 | -0.0401 | 41.3876
8.5 | 1.0745 | 0.03079 | -0.0343 | 34.8977
9 | 1.0792 | 0.03498 | -0.0299 | 30.8519
9.5 | 1.1026 | 0.03826 | -0.0268 | 28.8186
10 | 1.1285 | 0.04156 | -0.0241 | 27.1535
10.5 | 1.157 | 0.04483 | -0.0217 | 25.8086
11 | 1.1802 | 0.04866 | -0.0192 | 24.254
11.5 | 1.2008 | 0.0529 | -0.0169 | 22.6994
12 | 1.22 | 0.05747 | -0.0149 | 21.2285
12.5 | 1.233 | 0.06282 | -0.0132 | 19.6275
13 | 1.2381 | 0.06915 | -0.0119 | 17.9046
13.5 | 1.2429 | 0.07587 | -0.0112 | 16.382
14 | 1.2429 | 0.08344 | -0.0112 | 14.8957
14.5 | 1.2403 | 0.09169 | -0.012 | 13.5271
15 | 1.2301 | 0.10136 | -0.0143 | 12.136
15.5 | 1.2117 | 0.1126 | -0.0183 | 10.7611
16 | 1.1857 | 0.12553 | -0.0244 | 9.4456
16.5 | 1.1596 | 0.13925 | -0.0322 | 8.3275
17 | 1.1351 | 0.15355 | -0.0412 | 7.3924
17.5 | 1.1129 | 0.16824 | -0.051 | 6.615
18 | 1.094 | 0.18305 | -0.061 | 5.9765
18.5 | 1.0786 | 0.19788 | -0.0707 | 5.4508

## 57. Re 3M Mach 0.00 (1)
BIGFOIL.COM POLAR EXPORT
NACA65-517 a=0.6
NACA65-517 a=0.6 |  |  |  | Cl Max: | 1.59 | at alpha= | 13.5 | deg
JavaFoil+Calcfoil stall+Eppler ext transition |  |  |  | L/D Max: | 160.714 | at alpha= | 6 | deg
Re: | 3000000 |  |  | Cd Min: | 0.00522 | at alpha= | -2 | deg
Mach: | 0 |  |  | Cl=0 at alpha= | -3.5246 | deg
|  |  |  | @ Cl=0.1, Cd= | 0.0072682
|  |  |  | @ Cl=0.4, Cd= | 0.0054126
|  |  |  | @ Cl=0.6, Cd= | 0.0056629
alpha (deg) | Cl | Cd | Cm | Cl/Cd
-18 | -0.722 | 0.14314 | -0.024 | -5.043
-17.5 | -0.734 | 0.13549 | -0.024 | -5.415
-17 | -0.744 | 0.1283 | -0.025 | -5.796
-16.5 | -0.752 | 0.12193 | -0.025 | -6.165
-16 | -0.758 | 0.11458 | -0.026 | -6.615
-15.5 | -0.761 | 0.10877 | -0.027 | -6.996
-15 | -0.762 | 0.10283 | -0.028 | -7.409
-14.5 | -0.76 | 0.09663 | -0.029 | -7.865
-14 | -0.755 | 0.09044 | -0.03 | -8.352
-13.5 | -0.748 | 0.08424 | -0.031 | -8.878
-13 | -0.847 | 0.02199 | -0.05 | -38.517
-12.5 | -0.845 | 0.01725 | -0.053 | -48.969
-12 | -0.83 | 0.01522 | -0.054 | -54.521
-11.5 | -0.81 | 0.01358 | -0.055 | -59.605
-11 | -0.782 | 0.0126 | -0.057 | -62.061
-10.5 | -0.749 | 0.012 | -0.058 | -62.402
-10 | -0.713 | 0.01121 | -0.059 | -63.571
-9.5 | -0.669 | 0.01084 | -0.06 | -61.749
-9 | -0.623 | 0.00963 | -0.061 | -64.691
-8.5 | -0.576 | 0.00987 | -0.062 | -58.296
-8 | -0.523 | 0.00955 | -0.063 | -54.78
-7.5 | -0.469 | 0.00917 | -0.064 | -51.137
-7 | -0.413 | 0.0088 | -0.065 | -46.943
-6.5 | -0.356 | 0.00857 | -0.066 | -41.552
-6 | -0.298 | 0.00836 | -0.067 | -35.66
-5.5 | -0.239 | 0.00811 | -0.068 | -29.491
-5 | -0.179 | 0.00796 | -0.069 | -22.535
-4.5 | -0.119 | 0.00774 | -0.07 | -15.384
-4 | -0.058 | 0.00759 | -0.071 | -7.661
-3.5 | 0.003 | 0.00743 | -0.072 | 0.413
-3 | 0.065 | 0.00736 | -0.073 | 8.779
-2.5 | 0.126 | 0.0072 | -0.074 | 17.54
-2 | 0.189 | 0.00522 | -0.075 | 36.147
-1.5 | 0.25 | 0.00523 | -0.076 | 47.881
-1 | 0.312 | 0.0053 | -0.077 | 58.953
-0.5 | 0.374 | 0.0054 | -0.078 | 69.312
0 | 0.436 | 0.00543 | -0.079 | 80.228
0.5 | 0.498 | 0.00548 | -0.08 | 90.842
1 | 0.559 | 0.00561 | -0.08 | 99.687
1.5 | 0.621 | 0.00569 | -0.081 | 109.21
2 | 0.683 | 0.00583 | -0.082 | 117.039
2.5 | 0.742 | 0.00556 | -0.083 | 133.299
3 | 0.801 | 0.00593 | -0.084 | 135.054
3.5 | 0.861 | 0.00605 | -0.085 | 142.252
4 | 0.921 | 0.0062 | -0.086 | 148.629
4.5 | 0.974 | 0.00637 | -0.086 | 152.855
5 | 1.03 | 0.0066 | -0.087 | 155.97
5.5 | 1.086 | 0.00684 | -0.088 | 158.74
6 | 1.14 | 0.00709 | -0.089 | 160.714
6.5 | 1.192 | 0.00746 | -0.089 | 159.816
7 | 1.227 | 0.01493 | -0.089 | 82.163
7.5 | 1.275 | 0.01558 | -0.09 | 81.829
8 | 1.321 | 0.01628 | -0.09 | 81.113
8.5 | 1.364 | 0.01698 | -0.091 | 80.341
9 | 1.406 | 0.01782 | -0.092 | 78.872
9.5 | 1.444 | 0.01861 | -0.093 | 77.564
10 | 1.479 | 0.01923 | -0.093 | 76.885
10.5 | 1.51 | 0.02021 | -0.094 | 74.733
11 | 1.536 | 0.02124 | -0.095 | 72.309
11.5 | 1.556 | 0.02223 | -0.096 | 69.998
12 | 1.572 | 0.02345 | -0.096 | 67.052
12.5 | 1.583 | 0.02465 | -0.097 | 64.228
13 | 1.589 | 0.02589 | -0.098 | 61.394
13.5 | 1.59 | 0.02751 | -0.098 | 57.82
14 | 1.586 | 0.02879 | -0.099 | 55.07
14.5 | 1.572 | 0.03049 | -0.099 | 51.569
15 | 1.554 | 0.03221 | -0.1 | 48.245
15.5 | 1.531 | 0.03403 | -0.101 | 44.997
16 | 1.504 | 0.0363 | -0.101 | 41.417
16.5 | 1.472 | 0.0386 | -0.101 | 38.143
17 | 1.439 | 0.04055 | -0.102 | 35.478
17.5 | 1.401 | 0.04358 | -0.102 | 32.148
18 | 1.361 | 0.04675 | -0.103 | 29.105
18.5 | 1.317 | 0.05112 | -0.103 | 25.767

## 58. Re 3M Mach 0.00 (2)
BIGFOIL.COM POLAR EXPORT
NACA65-517 a=0.6
NACA65-517 a=0.6 |  |  |  | Cl Max: | 1.5789 | at alpha= | 20 | deg
XFOIL ncrit=9 |  |  |  | L/D Max: | 173.591 | at alpha= | 4.5 | deg
Re: | 3000000 |  |  | Cd Min: | 0.08033 | at alpha= | 20 | deg
Mach: | 0 |  |  | Cl=0 at alpha= | -3.6736 | deg
|  |  |  | @ Cl=0.1, Cd= | 0.0066605
|  |  |  | @ Cl=0.4, Cd= | 0.0047468
|  |  |  | @ Cl=0.6, Cd= | 0.0048712
alpha (deg) | Cl | Cd | Cm | Cl/Cd
-20 | -1.2648 | 0.04488 | -0.0968 | -28.1818
-19.5 | -1.2826 | 0.03845 | -0.0982 | -33.3576
-19 | -1.2793 | 0.03437 | -0.0986 | -37.2214
-18.5 | -1.2683 | 0.03113 | -0.0985 | -40.742
-18 | -1.2536 | 0.02834 | -0.098 | -44.2343
-17.5 | -1.2293 | 0.02638 | -0.0974 | -46.5997
-17 | -1.2018 | 0.02475 | -0.0968 | -48.5576
-16.5 | -1.1883 | 0.0223 | -0.095 | -53.287
-16 | -1.1628 | 0.02079 | -0.0934 | -55.9307
-15.5 | -1.1373 | 0.01939 | -0.0914 | -58.6539
-15 | -1.1076 | 0.01834 | -0.0894 | -60.3926
-14.5 | -1.0776 | 0.01739 | -0.087 | -61.9666
-14 | -1.0454 | 0.01667 | -0.0845 | -62.7115
-13.5 | -1.0146 | 0.01602 | -0.0812 | -63.3333
-13 | -0.9752 | 0.01547 | -0.0794 | -63.0381
-12.5 | -0.9302 | 0.01498 | -0.0784 | -62.0961
-12 | -0.8932 | 0.01384 | -0.0763 | -64.5376
-11.5 | -0.8481 | 0.01312 | -0.0753 | -64.6418
-11 | -0.7994 | 0.01259 | -0.0748 | -63.4948
-10.5 | -0.7496 | 0.01203 | -0.0745 | -62.3109
-10 | -0.6971 | 0.01165 | -0.0745 | -59.8369
-9.5 | -0.6453 | 0.01119 | -0.0744 | -57.6676
-9 | -0.593 | 0.01072 | -0.0744 | -55.3172
-8.5 | -0.5377 | 0.01046 | -0.0748 | -51.4054
-8 | -0.4873 | 0.0097 | -0.0744 | -50.2371
-7.5 | -0.4335 | 0.00926 | -0.0746 | -46.8143
-7 | -0.3781 | 0.00894 | -0.075 | -42.2931
-6.5 | -0.3221 | 0.0086 | -0.0755 | -37.4535
-6 | -0.2658 | 0.00831 | -0.076 | -31.9856
-5.5 | -0.2092 | 0.00805 | -0.0766 | -25.9876
-5 | -0.1527 | 0.00774 | -0.0772 | -19.7287
-4.5 | -0.0951 | 0.00751 | -0.0779 | -12.6631
-4 | -0.0376 | 0.00728 | -0.0786 | -5.1648
-3.5 | 0.02 | 0.00711 | -0.0794 | 2.8129
-3 | 0.0775 | 0.00684 | -0.0802 | 11.3304
-2.5 | 0.1339 | 0.00639 | -0.0809 | 20.9546
-2 | 0.1888 | 0.00575 | -0.0815 | 32.8348
-1.5 | 0.2426 | 0.00494 | -0.082 | 49.1093
-1 | 0.3013 | 0.00478 | -0.083 | 63.0335
-0.5 | 0.3602 | 0.00474 | -0.084 | 75.9916
0 | 0.4191 | 0.00475 | -0.085 | 88.2316
0.5 | 0.4787 | 0.00476 | -0.0861 | 100.5672
1 | 0.5377 | 0.0048 | -0.0871 | 112.0208
1.5 | 0.5966 | 0.00487 | -0.0881 | 122.5051
2 | 0.6558 | 0.00489 | -0.0892 | 134.1104
2.5 | 0.7138 | 0.00498 | -0.0901 | 143.3333
3 | 0.7725 | 0.00503 | -0.0911 | 153.5785
3.5 | 0.8298 | 0.00514 | -0.0919 | 161.4397
4 | 0.8875 | 0.00522 | -0.0928 | 170.0192
4.5 | 0.9426 | 0.00543 | -0.0932 | 173.5912
5 | 0.9947 | 0.00577 | -0.0931 | 172.3917
5.5 | 1.0349 | 0.00664 | -0.091 | 155.8584
6 | 1.0604 | 0.00789 | -0.0862 | 134.398
6.5 | 1.069 | 0.00901 | -0.0781 | 118.6459
7 | 1.064 | 0.01047 | -0.0682 | 101.6237
7.5 | 1.0683 | 0.01202 | -0.0607 | 88.8769
8.5 | 1.1017 | 0.01576 | -0.0523 | 69.9048
9 | 1.1212 | 0.01761 | -0.0486 | 63.6684
9.5 | 1.1468 | 0.01924 | -0.0459 | 59.605
10 | 1.1742 | 0.02082 | -0.0435 | 56.3977
10.5 | 1.2022 | 0.02244 | -0.0414 | 53.574
11 | 1.2306 | 0.02412 | -0.0395 | 51.0199
11.5 | 1.2586 | 0.02589 | -0.0377 | 48.6134
12 | 1.2839 | 0.0279 | -0.0357 | 46.0179
12.5 | 1.3127 | 0.02972 | -0.0343 | 44.1689
13 | 1.3388 | 0.0318 | -0.0327 | 42.1006
13.5 | 1.3629 | 0.03408 | -0.0311 | 39.9912
14 | 1.3851 | 0.03656 | -0.0296 | 37.8857
14.5 | 1.4103 | 0.0389 | -0.0284 | 36.2545
15 | 1.4334 | 0.04146 | -0.0273 | 34.5731
15.5 | 1.4561 | 0.0441 | -0.0263 | 33.0181
16 | 1.474 | 0.04728 | -0.0252 | 31.176
16.5 | 1.4895 | 0.05076 | -0.0242 | 29.344
17 | 1.508 | 0.05406 | -0.0236 | 27.8949
17.5 | 1.5282 | 0.05727 | -0.0232 | 26.6841
18 | 1.5448 | 0.06091 | -0.023 | 25.362
18.5 | 1.5586 | 0.06496 | -0.0228 | 23.9932
19 | 1.5693 | 0.06948 | -0.0229 | 22.5864
19.5 | 1.5771 | 0.07444 | -0.0232 | 21.1862
20 | 1.5789 | 0.08033 | -0.0238 | 19.6552

## 59. Re 3M Mach 0.10 (1)
BIGFOIL.COM POLAR EXPORT
NACA65-517 a=0.6
NACA65-517 a=0.6 |  |  |  | Cl Max: | 1.581 | at alpha= | 13 | deg
JavaFoil+Calcfoil stall+Eppler ext transition |  |  |  | L/D Max: | 159.935 | at alpha= | 6 | deg
Re: | 3000000 |  |  | Cd Min: | 0.00525 | at alpha= | -2 | deg
Mach: | 0.1 |  |  | Cl=0 at alpha= | -3.5246 | deg
|  |  |  | @ Cl=0.1, Cd= | 0.0073005
|  |  |  | @ Cl=0.4, Cd= | 0.0053993
|  |  |  | @ Cl=0.6, Cd= | 0.0056858
alpha (deg) | Cl | Cd | Cm | Cl/Cd
-17.5 | -0.7 | 0.13741 | -0.024 | -5.093
-17 | -0.713 | 0.1315 | -0.025 | -5.424
-16.5 | -0.725 | 0.12383 | -0.025 | -5.851
-16 | -0.733 | 0.1179 | -0.026 | -6.221
-15.5 | -0.74 | 0.11078 | -0.026 | -6.679
-15 | -0.744 | 0.10457 | -0.027 | -7.114
-14.5 | -0.745 | 0.09798 | -0.028 | -7.6
-14 | -0.742 | 0.09184 | -0.029 | -8.084
-13.5 | -0.737 | 0.08589 | -0.031 | -8.581
-13 | -0.824 | 0.0267 | -0.049 | -30.861
-12.5 | -0.833 | 0.0187 | -0.052 | -44.549
-12 | -0.823 | 0.01581 | -0.054 | -52.039
-11.5 | -0.806 | 0.01389 | -0.056 | -58.008
-11 | -0.78 | 0.01281 | -0.057 | -60.853
-10.5 | -0.748 | 0.01217 | -0.058 | -61.434
-10 | -0.713 | 0.01134 | -0.059 | -62.881
-9.5 | -0.67 | 0.01093 | -0.06 | -61.301
-9 | -0.624 | 0.00971 | -0.061 | -64.223
-8.5 | -0.577 | 0.00996 | -0.063 | -57.942
-8 | -0.525 | 0.00959 | -0.064 | -54.727
-7.5 | -0.47 | 0.00916 | -0.065 | -51.364
-7 | -0.415 | 0.00889 | -0.066 | -46.654
-6.5 | -0.358 | 0.00855 | -0.066 | -41.808
-6 | -0.299 | 0.00841 | -0.067 | -35.584
-5.5 | -0.24 | 0.00818 | -0.068 | -29.356
-5 | -0.18 | 0.00795 | -0.069 | -22.672
-4.5 | -0.12 | 0.00776 | -0.07 | -15.418
-4 | -0.058 | 0.00763 | -0.071 | -7.665
-3.5 | 0.003 | 0.00749 | -0.072 | 0.411
-3 | 0.065 | 0.00734 | -0.073 | 8.847
-2.5 | 0.127 | 0.00727 | -0.074 | 17.464
-2 | 0.19 | 0.00525 | -0.075 | 36.129
-1.5 | 0.252 | 0.00526 | -0.076 | 47.82
-1 | 0.314 | 0.00532 | -0.077 | 58.931
-0.5 | 0.376 | 0.00538 | -0.078 | 69.82
0 | 0.438 | 0.00543 | -0.079 | 80.689
0.5 | 0.5 | 0.00552 | -0.08 | 90.524
1 | 0.562 | 0.0056 | -0.081 | 100.327
1.5 | 0.624 | 0.00574 | -0.082 | 108.658
2 | 0.686 | 0.00583 | -0.083 | 117.589
2.5 | 0.745 | 0.0053 | -0.083 | 140.525
3 | 0.805 | 0.00595 | -0.084 | 135.213
3.5 | 0.865 | 0.00609 | -0.085 | 142.084
4 | 0.925 | 0.00624 | -0.086 | 148.192
4.5 | 0.978 | 0.00641 | -0.087 | 152.556
5 | 1.035 | 0.00665 | -0.088 | 155.65
5.5 | 1.09 | 0.00688 | -0.088 | 158.553
6 | 1.145 | 0.00716 | -0.089 | 159.935
6.5 | 1.197 | 0.00751 | -0.09 | 159.362
7 | 1.232 | 0.01505 | -0.089 | 81.83
7.5 | 1.28 | 0.01575 | -0.09 | 81.271
8 | 1.326 | 0.01645 | -0.091 | 80.58
8.5 | 1.369 | 0.01723 | -0.092 | 79.466
9 | 1.41 | 0.018 | -0.092 | 78.315
9.5 | 1.447 | 0.01886 | -0.093 | 76.728
10 | 1.482 | 0.01946 | -0.094 | 76.124
10.5 | 1.512 | 0.02047 | -0.095 | 73.883
11 | 1.537 | 0.02153 | -0.095 | 71.371
11.5 | 1.555 | 0.02266 | -0.096 | 68.643
12 | 1.569 | 0.0238 | -0.097 | 65.928
12.5 | 1.578 | 0.02505 | -0.097 | 62.983
13 | 1.581 | 0.02643 | -0.098 | 59.84
13.5 | 1.58 | 0.02779 | -0.099 | 56.854
14 | 1.571 | 0.0295 | -0.099 | 53.253
14.5 | 1.554 | 0.03112 | -0.1 | 49.929
15 | 1.531 | 0.03295 | -0.1 | 46.462
15.5 | 1.503 | 0.03482 | -0.101 | 43.172
16 | 1.471 | 0.03697 | -0.101 | 39.778
16.5 | 1.434 | 0.03968 | -0.102 | 36.134
17 | 1.394 | 0.04238 | -0.102 | 32.881
17.5 | 1.35 | 0.04538 | -0.103 | 29.76
18 | 1.305 | 0.04855 | -0.103 | 26.873

## 60. Re 3M Mach 0.10 (2)
BIGFOIL.COM POLAR EXPORT
NACA65-517 a=0.6
NACA65-517 a=0.6 |  |  |  | Cl Max: | 1.572 | at alpha= | 20 | deg
XFOIL ncrit=9 |  |  |  | L/D Max: | 174.055 | at alpha= | 4.5 | deg
Re: | 3000000 |  |  | Cd Min: | 0.08353 | at alpha= | 20 | deg
Mach: | 0.1 |  |  | Cl=0 at alpha= | -3.6753 | deg
|  |  |  | @ Cl=0.1, Cd= | 0.0066916
|  |  |  | @ Cl=0.4, Cd= | 0.00476
|  |  |  | @ Cl=0.6, Cd= | 0.0048796
alpha (deg) | Cl | Cd | Cm | Cl/Cd
-20 | -1.2107 | 0.05296 | -0.0961 | -22.8606
-19.5 | -1.239 | 0.04447 | -0.0995 | -27.8615
-19 | -1.2508 | 0.03848 | -0.1009 | -32.5052
-18.5 | -1.2545 | 0.03375 | -0.1012 | -37.1704
-18 | -1.2458 | 0.03026 | -0.101 | -41.1699
-17.5 | -1.2254 | 0.02786 | -0.1004 | -43.9842
-17 | -1.1986 | 0.02603 | -0.0998 | -46.0469
-16.5 | -1.1814 | 0.02365 | -0.0984 | -49.9535
-16 | -1.158 | 0.02186 | -0.0968 | -52.9735
-15.5 | -1.1351 | 0.02017 | -0.0948 | -56.2766
-15 | -1.1054 | 0.019 | -0.0928 | -58.1789
-14.5 | -1.0747 | 0.01797 | -0.0906 | -59.8052
-14 | -1.0415 | 0.01719 | -0.0882 | -60.5876
-13.5 | -1.0104 | 0.0164 | -0.0851 | -61.6098
-13 | -0.9771 | 0.01581 | -0.082 | -61.8027
-12.5 | -0.9332 | 0.01527 | -0.0806 | -61.1133
-12 | -0.8936 | 0.01431 | -0.0788 | -62.4458
-11.5 | -0.8512 | 0.01341 | -0.0772 | -63.475
-11 | -0.8029 | 0.01282 | -0.0765 | -62.6287
-10.5 | -0.7531 | 0.01223 | -0.076 | -61.5781
-10 | -0.7005 | 0.01183 | -0.0758 | -59.2139
-9.5 | -0.6486 | 0.01135 | -0.0756 | -57.1454
-9 | -0.5962 | 0.01084 | -0.0754 | -55
-8.5 | -0.5407 | 0.01055 | -0.0757 | -51.2512
-8 | -0.4896 | 0.00983 | -0.0754 | -49.8067
-7.5 | -0.436 | 0.00933 | -0.0754 | -46.731
-7 | -0.3802 | 0.00899 | -0.0757 | -42.2914
-6.5 | -0.3239 | 0.00864 | -0.0762 | -37.4884
-6 | -0.2673 | 0.00834 | -0.0767 | -32.0504
-5.5 | -0.2101 | 0.00811 | -0.0772 | -25.9063
-5 | -0.1535 | 0.00776 | -0.0777 | -19.7809
-4.5 | -0.0955 | 0.00753 | -0.0785 | -12.6826
-4 | -0.0376 | 0.00731 | -0.0792 | -5.1436
-3.5 | 0.0203 | 0.00714 | -0.0799 | 2.8431
-3 | 0.0783 | 0.00686 | -0.0807 | 11.414
-2.5 | 0.135 | 0.00642 | -0.0814 | 21.028
-2 | 0.1902 | 0.00579 | -0.082 | 32.8497
-1.5 | 0.2443 | 0.00495 | -0.0825 | 49.3535
-1 | 0.3033 | 0.00479 | -0.0835 | 63.3194
-0.5 | 0.3625 | 0.00476 | -0.0845 | 76.1555
0 | 0.4218 | 0.00476 | -0.0855 | 88.6134
0.5 | 0.4818 | 0.00478 | -0.0866 | 100.795
1 | 0.5411 | 0.00482 | -0.0876 | 112.2614
1.5 | 0.6004 | 0.00488 | -0.0886 | 123.0328
2 | 0.66 | 0.00491 | -0.0897 | 134.4196
2.5 | 0.7182 | 0.005 | -0.0906 | 143.64
3 | 0.7774 | 0.00505 | -0.0916 | 153.9406
3.5 | 0.8351 | 0.00516 | -0.0924 | 161.8411
4 | 0.893 | 0.00525 | -0.0932 | 170.0952
4.5 | 0.9486 | 0.00545 | -0.0937 | 174.055
5 | 1.0008 | 0.0058 | -0.0935 | 172.5517
5.5 | 1.0405 | 0.00669 | -0.0912 | 155.5306
6 | 1.0643 | 0.00796 | -0.0861 | 133.706
6.5 | 1.0693 | 0.00909 | -0.0772 | 117.6348
7 | 1.0641 | 0.01065 | -0.0674 | 99.9155
7.5 | 1.0677 | 0.01228 | -0.0598 | 86.9463
8.5 | 1.1008 | 0.01617 | -0.0515 | 68.0767
9 | 1.1197 | 0.01811 | -0.0477 | 61.8277
9.5 | 1.1459 | 0.01975 | -0.0451 | 58.0203
10 | 1.1732 | 0.02138 | -0.0427 | 54.8737
10.5 | 1.201 | 0.02308 | -0.0405 | 52.0364
11 | 1.2306 | 0.02473 | -0.0386 | 49.7614
11.5 | 1.2584 | 0.02658 | -0.0368 | 47.3439
12 | 1.2836 | 0.02866 | -0.0348 | 44.7872
12.5 | 1.3121 | 0.03056 | -0.0333 | 42.9352
13 | 1.3388 | 0.03265 | -0.0317 | 41.0046
13.5 | 1.3613 | 0.03513 | -0.03 | 38.7504
14 | 1.3839 | 0.03768 | -0.0285 | 36.7277
14.5 | 1.4104 | 0.03997 | -0.0274 | 35.2865
15 | 1.4326 | 0.04269 | -0.0262 | 33.5582
15.5 | 1.4537 | 0.04559 | -0.0251 | 31.8864
16 | 1.4701 | 0.049 | -0.0239 | 30.002
16.5 | 1.4889 | 0.05226 | -0.0231 | 28.4902
17 | 1.5065 | 0.05576 | -0.0225 | 27.0176
17.5 | 1.5244 | 0.05935 | -0.0221 | 25.6849
18 | 1.5407 | 0.06314 | -0.0219 | 24.4013
18.5 | 1.5543 | 0.06736 | -0.0218 | 23.0745
19 | 1.5633 | 0.07222 | -0.0219 | 21.6464
19.5 | 1.5664 | 0.07792 | -0.0224 | 20.1027
20 | 1.572 | 0.08353 | -0.0232 | 18.8196

## 61. Re 3M Mach 0.25 (1)
BIGFOIL.COM POLAR EXPORT
NACA65-517 a=0.6
NACA65-517 a=0.6 |  |  |  | Cl Max: | 1.538 | at alpha= | 11.5 | deg
JavaFoil+Calcfoil stall+Eppler ext transition |  |  |  | L/D Max: | 157.339 | at alpha= | 6 | deg
Re: | 3000000 |  |  | Cd Min: | 0.00534 | at alpha= | -2 | deg
Mach: | 0.25 |  |  | Cl=0 at alpha= | -3.5238 | deg
|  |  |  | @ Cl=0.1, Cd= | 0.0073733
|  |  |  | @ Cl=0.4, Cd= | 0.0054766
|  |  |  | @ Cl=0.6, Cd= | 0.0056806
alpha (deg) | Cl | Cd | Cm | Cl/Cd
-16 | -0.522 | 0.13124 | -0.024 | -3.976
-15.5 | -0.558 | 0.12412 | -0.025 | -4.499
-15 | -0.59 | 0.11566 | -0.026 | -5.1
-14.5 | -0.616 | 0.10664 | -0.027 | -5.781
-14 | -0.637 | 0.10149 | -0.027 | -6.275
-13.5 | -0.652 | 0.09467 | -0.028 | -6.882
-13 | -0.66 | 0.08791 | -0.029 | -7.509
-12.5 | -0.663 | 0.08189 | -0.03 | -8.094
-12 | -0.667 | 0.06817 | -0.036 | -9.785
-11.5 | -0.743 | 0.02245 | -0.054 | -33.096
-11 | -0.756 | 0.01445 | -0.058 | -52.361
-10.5 | -0.736 | 0.01316 | -0.059 | -55.937
-10 | -0.707 | 0.01238 | -0.06 | -57.131
-9.5 | -0.67 | 0.01162 | -0.062 | -57.637
-9 | -0.627 | 0.01099 | -0.063 | -57.024
-8.5 | -0.581 | 0.01044 | -0.064 | -55.622
-8 | -0.533 | 0.00999 | -0.065 | -53.366
-7.5 | -0.479 | 0.00949 | -0.066 | -50.511
-7 | -0.423 | 0.00914 | -0.067 | -46.323
-6.5 | -0.366 | 0.00885 | -0.068 | -41.292
-6 | -0.306 | 0.00853 | -0.069 | -35.913
-5.5 | -0.246 | 0.0083 | -0.07 | -29.661
-5 | -0.185 | 0.00808 | -0.071 | -22.862
-4.5 | -0.123 | 0.00793 | -0.072 | -15.475
-4 | -0.06 | 0.00775 | -0.073 | -7.747
-3.5 | 0.003 | 0.00761 | -0.074 | 0.416
-3 | 0.067 | 0.00741 | -0.075 | 9.001
-2.5 | 0.13 | 0.00734 | -0.076 | 17.775
-2 | 0.195 | 0.00534 | -0.077 | 36.49
-1.5 | 0.259 | 0.00535 | -0.078 | 48.347
-1 | 0.322 | 0.00538 | -0.079 | 59.939
-0.5 | 0.386 | 0.00547 | -0.08 | 70.559
0 | 0.45 | 0.0055 | -0.081 | 81.824
0.5 | 0.514 | 0.00564 | -0.082 | 91.07
1 | 0.578 | 0.00578 | -0.083 | 100.001
1.5 | 0.64 | 0.0055 | -0.084 | 116.45
2 | 0.702 | 0.00581 | -0.085 | 120.772
2.5 | 0.764 | 0.00595 | -0.086 | 128.301
3 | 0.825 | 0.00611 | -0.086 | 135.093
3.5 | 0.887 | 0.00624 | -0.087 | 142.254
4 | 0.949 | 0.0064 | -0.088 | 148.218
4.5 | 1.002 | 0.00662 | -0.089 | 151.467
5 | 1.06 | 0.00688 | -0.09 | 154.169
5.5 | 1.117 | 0.00713 | -0.091 | 156.548
6 | 1.172 | 0.00745 | -0.091 | 157.339
6.5 | 1.225 | 0.00788 | -0.092 | 155.44
7 | 1.259 | 0.01584 | -0.092 | 79.51
7.5 | 1.307 | 0.01661 | -0.092 | 78.675
8 | 1.351 | 0.01742 | -0.093 | 77.576
8.5 | 1.393 | 0.0183 | -0.094 | 76.104
9 | 1.43 | 0.01917 | -0.095 | 74.61
9.5 | 1.464 | 0.02014 | -0.095 | 72.689
10 | 1.493 | 0.02093 | -0.096 | 71.347
10.5 | 1.517 | 0.02214 | -0.097 | 68.516
11 | 1.531 | 0.02348 | -0.098 | 65.237
11.5 | 1.538 | 0.02471 | -0.098 | 62.22
12 | 1.536 | 0.02606 | -0.099 | 58.955
12.5 | 1.526 | 0.02766 | -0.1 | 55.197
13 | 1.508 | 0.02931 | -0.1 | 51.475
13.5 | 1.482 | 0.03115 | -0.101 | 47.576
14 | 1.444 | 0.03337 | -0.101 | 43.262
14.5 | 1.391 | 0.03562 | -0.102 | 39.039
15 | 1.329 | 0.03817 | -0.102 | 34.81
15.5 | 1.256 | 0.04198 | -0.103 | 29.924
16 | 1.172 | 0.04755 | -0.102 | 24.649
16.5 | 1.061 | 0.06287 | -0.099 | 16.883

## 62. Re 3M Mach 0.25 (2)
BIGFOIL.COM POLAR EXPORT
NACA65-517 a=0.6
NACA65-517 a=0.6 |  |  |  | Cl Max: | 1.5172 | at alpha= | 19.5 | deg
XFOIL ncrit=9 |  |  |  | L/D Max: | 175.878 | at alpha= | 4.5 | deg
Re: | 3000000 |  |  | Cd Min: | 0.18908 | at alpha= | -20 | deg
Mach: | 0.25 |  |  | Cl=0 at alpha= | -3.6861 | deg
|  |  |  | @ Cl=0.1, Cd= | 0.0068672
|  |  |  | @ Cl=0.4, Cd= | 0.0048279
|  |  |  | @ Cl=0.6, Cd= | 0.0049396
alpha (deg) | Cl | Cd | Cm | Cl/Cd
-20 | -0.5285 | 0.18908 | -0.0208 | -2.7951
-18.5 | -1.0039 | 0.07165 | -0.095 | -14.0112
-18 | -1.0588 | 0.05687 | -0.1051 | -18.6179
-17.5 | -1.0984 | 0.04628 | -0.1108 | -23.7338
-17 | -1.12 | 0.03897 | -0.1131 | -28.7401
-16.5 | -1.1256 | 0.03367 | -0.1136 | -33.4304
-16 | -1.1201 | 0.02964 | -0.113 | -37.7901
-15.5 | -1.101 | 0.0268 | -0.1118 | -41.0821
-15 | -1.0726 | 0.02476 | -0.1103 | -43.3199
-14.5 | -1.0468 | 0.02272 | -0.1084 | -46.0739
-14 | -1.0151 | 0.02118 | -0.1063 | -47.9273
-13.5 | -0.9788 | 0.02002 | -0.1042 | -48.8911
-13 | -0.9468 | 0.0188 | -0.1014 | -50.3617
-12.5 | -0.9174 | 0.01756 | -0.0979 | -52.2437
-12 | -0.8835 | 0.01672 | -0.0942 | -52.8409
-11.5 | -0.85 | 0.01586 | -0.0903 | -53.5939
-11 | -0.8138 | 0.01451 | -0.0871 | -56.0855
-10.5 | -0.7667 | 0.01366 | -0.0853 | -56.1274
-10 | -0.714 | 0.01313 | -0.0842 | -54.3793
-9.5 | -0.6622 | 0.01248 | -0.0831 | -53.0609
-9 | -0.6107 | 0.01171 | -0.082 | -52.152
-8.5 | -0.5548 | 0.01124 | -0.0816 | -49.3594
-8 | -0.5003 | 0.01065 | -0.081 | -46.9765
-7.5 | -0.4483 | 0.00983 | -0.0801 | -45.6053
-7 | -0.3917 | 0.0093 | -0.0799 | -42.1183
-6.5 | -0.3336 | 0.00891 | -0.08 | -37.4411
-6 | -0.2753 | 0.00856 | -0.0802 | -32.1612
-5.5 | -0.2163 | 0.00827 | -0.0806 | -26.1548
-5 | -0.1573 | 0.00791 | -0.081 | -19.8862
-4.5 | -0.0976 | 0.00764 | -0.0815 | -12.7749
-4 | -0.0376 | 0.00746 | -0.0821 | -5.0402
-3.5 | 0.0223 | 0.00721 | -0.0828 | 3.0929
-3 | 0.0826 | 0.00698 | -0.0836 | 11.8338
-2.5 | 0.1412 | 0.0066 | -0.0842 | 21.3939
-2 | 0.1982 | 0.00597 | -0.0848 | 33.1993
-1.5 | 0.2536 | 0.00504 | -0.0853 | 50.3175
-1 | 0.314 | 0.00487 | -0.0862 | 64.4764
-0.5 | 0.3751 | 0.00484 | -0.0872 | 77.5
0 | 0.4368 | 0.00481 | -0.0883 | 90.8108
0.5 | 0.4985 | 0.00488 | -0.0893 | 102.1516
1 | 0.5595 | 0.00492 | -0.0904 | 113.7195
1.5 | 0.6214 | 0.00495 | -0.0915 | 125.5354
2 | 0.6827 | 0.00502 | -0.0925 | 135.996
2.5 | 0.7432 | 0.00509 | -0.0934 | 146.0118
3 | 0.8041 | 0.00516 | -0.0944 | 155.8333
3.5 | 0.8643 | 0.00526 | -0.0952 | 164.3156
4 | 0.9234 | 0.00539 | -0.0958 | 171.3173
4.5 | 0.9814 | 0.00558 | -0.0962 | 175.8781
5 | 1.0343 | 0.00597 | -0.0956 | 173.2496
5.5 | 1.0701 | 0.00697 | -0.0921 | 153.5294
6 | 1.0819 | 0.00831 | -0.0842 | 130.1925
6.5 | 1.0728 | 0.00975 | -0.0728 | 110.0308
7 | 1.0658 | 0.01179 | -0.0633 | 90.3986
7.5 | 1.0668 | 0.01382 | -0.0556 | 77.1925
8 | 1.0836 | 0.01617 | -0.052 | 67.013
8.5 | 1.0963 | 0.01854 | -0.0473 | 59.1316
9 | 1.1149 | 0.02074 | -0.0435 | 53.756
9.5 | 1.1416 | 0.02263 | -0.0408 | 50.4463
10 | 1.1703 | 0.02449 | -0.0385 | 47.7869
10.5 | 1.1982 | 0.02649 | -0.0362 | 45.2322
11 | 1.2288 | 0.02839 | -0.0342 | 43.2828
11.5 | 1.2543 | 0.0307 | -0.032 | 40.8567
12 | 1.2823 | 0.03293 | -0.0302 | 38.9402
12.5 | 1.3102 | 0.03523 | -0.0284 | 37.1899
13 | 1.3338 | 0.0379 | -0.0265 | 35.1926
13.5 | 1.356 | 0.04084 | -0.0247 | 33.2027
14 | 1.3798 | 0.0437 | -0.0232 | 31.5744
14.5 | 1.4036 | 0.04667 | -0.0218 | 30.075
15 | 1.4247 | 0.04998 | -0.0206 | 28.5054
15.5 | 1.4381 | 0.0541 | -0.0192 | 26.5823
16 | 1.4548 | 0.0581 | -0.0183 | 25.0396
16.5 | 1.4729 | 0.06208 | -0.0177 | 23.7258
17 | 1.4869 | 0.06661 | -0.0172 | 22.3225
17.5 | 1.5007 | 0.07134 | -0.0171 | 21.0359
18 | 1.5085 | 0.07686 | -0.0173 | 19.6266
18.5 | 1.5098 | 0.08341 | -0.0179 | 18.1009
19 | 1.512 | 0.09004 | -0.019 | 16.7925
19.5 | 1.5172 | 0.09652 | -0.0205 | 15.719
20 | 1.5153 | 0.10415 | -0.0227 | 14.5492

## 63. Re 3M Mach 0.50 (1)
BIGFOIL.COM POLAR EXPORT
NACA65-517 a=0.6
NACA65-517 a=0.6 |  |  |  | Cl Max: | 1.42 | at alpha= | 8 | deg
JavaFoil+Calcfoil stall+Eppler ext transition |  |  |  | L/D Max: | 144.887 | at alpha= | 5.5 | deg
Re: | 3000000 |  |  | Cd Min: | 0.00571 | at alpha= | -1 | deg
Mach: | 0.5 |  |  | Cl=0 at alpha= | -3.5282 | deg
|  |  |  | @ Cl=0.1, Cd= | 0.0079167
|  |  |  | @ Cl=0.4, Cd= | 0.0057539
|  |  |  | @ Cl=0.6, Cd= | 0.0060664
alpha (deg) | Cl | Cd | Cm | Cl/Cd
-20 | -0.929 | 0.16662 | -0.028 | -5.575
-19.5 | -0.901 | 0.16226 | -0.028 | -5.553
-19 | -0.874 | 0.15661 | -0.029 | -5.578
-18.5 | -0.847 | 0.15419 | -0.03 | -5.493
-18 | -0.817 | 0.14865 | -0.029 | -5.494
-17.5 | -0.789 | 0.14283 | -0.029 | -5.521
-17 | -0.76 | 0.13841 | -0.029 | -5.494
-16.5 | -0.733 | 0.13327 | -0.03 | -5.498
-16 | -0.706 | 0.13308 | -0.031 | -5.303
-15.5 | -0.676 | 0.12394 | -0.03 | -5.455
-15 | -0.648 | 0.12045 | -0.03 | -5.376
-14.5 | -0.62 | 0.1145 | -0.03 | -5.412
-14 | -0.592 | 0.11159 | -0.031 | -5.303
-13.5 | -0.564 | 0.10723 | -0.031 | -5.258
-13 | -0.536 | 0.10506 | -0.031 | -5.099
-12.5 | -0.507 | 0.09959 | -0.03 | -5.087
-12 | -0.479 | 0.09437 | -0.031 | -5.072
-11.5 | -0.451 | 0.08978 | -0.031 | -5.019
-11 | -0.422 | 0.08705 | -0.032 | -4.853
-10.5 | -0.394 | 0.08662 | -0.032 | -4.552
-10 | -0.366 | 0.07856 | -0.032 | -4.659
-9.5 | -0.338 | 0.06875 | -0.032 | -4.912
-9 | -0.31 | 0.06461 | -0.034 | -4.795
-8.5 | -0.304 | 0.05486 | -0.035 | -5.535
-8 | -0.405 | 0.05124 | -0.036 | -7.898
-7.5 | -0.474 | 0.01173 | -0.073 | -40.412
-7 | -0.437 | 0.01095 | -0.074 | -39.909
-6.5 | -0.388 | 0.01029 | -0.076 | -37.643
-6 | -0.331 | 0.00905 | -0.077 | -36.563
-5.5 | -0.27 | 0.00929 | -0.079 | -29.033
-5 | -0.204 | 0.00881 | -0.08 | -23.145
-4.5 | -0.136 | 0.00861 | -0.081 | -15.796
-4 | -0.067 | 0.00837 | -0.082 | -7.969
-3.5 | 0.004 | 0.00815 | -0.083 | 0.433
-3 | 0.074 | 0.00796 | -0.084 | 9.348
-2.5 | 0.146 | 0.00784 | -0.085 | 18.577
-2 | 0.218 | 0.0077 | -0.086 | 28.282
-1.5 | 0.289 | 0.0058 | -0.087 | 49.884
-1 | 0.361 | 0.00571 | -0.088 | 63.181
-0.5 | 0.432 | 0.00579 | -0.089 | 74.553
0 | 0.499 | 0.00593 | -0.09 | 84.181
0.5 | 0.569 | 0.006 | -0.091 | 94.759
1 | 0.639 | 0.00615 | -0.092 | 103.866
1.5 | 0.708 | 0.00626 | -0.093 | 113.072
2 | 0.777 | 0.00643 | -0.094 | 120.848
2.5 | 0.846 | 0.00664 | -0.095 | 127.501
3 | 0.915 | 0.00684 | -0.096 | 133.755
3.5 | 0.983 | 0.00707 | -0.097 | 139.105
4 | 1.051 | 0.00734 | -0.098 | 143.132
4.5 | 1.107 | 0.0077 | -0.098 | 143.678
5 | 1.169 | 0.00808 | -0.099 | 144.708
5.5 | 1.229 | 0.00848 | -0.1 | 144.887
6 | 1.285 | 0.00906 | -0.101 | 141.854
6.5 | 1.32 | 0.01899 | -0.1 | 69.504
7 | 1.364 | 0.02012 | -0.101 | 67.799
7.5 | 1.399 | 0.02143 | -0.102 | 65.267
8 | 1.42 | 0.02286 | -0.103 | 62.116
8.5 | 1.419 | 0.02458 | -0.104 | 57.75
9 | 1.38 | 0.02656 | -0.105 | 51.962
9.5 | 1.229 | 0.02906 | -0.105 | 42.289
10 | 0.753 | 0.0698 | -0.052 | 10.79
10.5 | 0.78 | 0.06931 | -0.053 | 11.256
11 | 0.807 | 0.07721 | -0.052 | 10.446
11.5 | 0.833 | 0.08467 | -0.051 | 9.84
12 | 0.86 | 0.09671 | -0.053 | 8.897
12.5 | 0.887 | 0.09852 | -0.054 | 9.005
13 | 0.914 | 0.10415 | -0.054 | 8.773

## 64. Re 3M Mach 0.50 (2)
BIGFOIL.COM POLAR EXPORT
NACA65-517 a=0.6
NACA65-517 a=0.6 |  |  |  | Cl Max: | 1.2928 | at alpha= | 13.5 | deg
XFOIL ncrit=9 |  |  |  | L/D Max: | 178.341 | at alpha= | 4.5 | deg
Re: | 3000000 |  |  | Cd Min: | 0.19189 | at alpha= | 18.5 | deg
Mach: | 0.5 |  |  | Cl=0 at alpha= | -3.7354 | deg
|  |  |  | @ Cl=0.1, Cd= | 0.0074349
|  |  |  | @ Cl=0.4, Cd= | 0.0051835
|  |  |  | @ Cl=0.6, Cd= | 0.0052983
alpha (deg) | Cl | Cd | Cm | Cl/Cd
-13 | -0.2533 | 0.11186 | -0.0843 | -2.2644
-12.5 | -0.257 | 0.10114 | -0.0905 | -2.541
-11.5 | -0.2591 | 0.08252 | -0.1019 | -3.1398
-11 | -0.3067 | 0.06654 | -0.112 | -4.6093
-10.5 | -0.3327 | 0.05238 | -0.1224 | -6.3517
-10 | -0.3835 | 0.04044 | -0.1301 | -9.4832
-9.5 | -0.4144 | 0.03285 | -0.132 | -12.6149
-9 | -0.4505 | 0.02631 | -0.1299 | -17.1228
-8.5 | -0.4796 | 0.02097 | -0.1233 | -22.8708
-8 | -0.4827 | 0.01737 | -0.115 | -27.7893
-7.5 | -0.4554 | 0.01435 | -0.1094 | -31.7352
-7 | -0.4107 | 0.01244 | -0.1052 | -33.0145
-6.5 | -0.3571 | 0.0111 | -0.1019 | -32.1712
-6 | -0.298 | 0.01014 | -0.0996 | -29.3886
-5.5 | -0.2357 | 0.0094 | -0.0978 | -25.0745
-5 | -0.1706 | 0.00883 | -0.0968 | -19.3205
-4.5 | -0.1032 | 0.00839 | -0.0963 | -12.3004
-4 | -0.0363 | 0.00795 | -0.096 | -4.566
-3.5 | 0.0323 | 0.00771 | -0.0962 | 4.1894
-3 | 0.1012 | 0.00743 | -0.0966 | 13.6205
-2.5 | 0.1698 | 0.00721 | -0.0971 | 23.5506
-2 | 0.2352 | 0.00674 | -0.0974 | 34.8961
-1.5 | 0.297 | 0.00577 | -0.0976 | 51.4731
-1 | 0.3618 | 0.0052 | -0.0981 | 69.5769
-0.5 | 0.4311 | 0.00517 | -0.0991 | 83.3849
0 | 0.5021 | 0.0052 | -0.1003 | 96.5577
0.5 | 0.5721 | 0.00525 | -0.1014 | 108.9714
1 | 0.6414 | 0.00537 | -0.1023 | 119.4413
1.5 | 0.7121 | 0.00542 | -0.1034 | 131.3838
2 | 0.782 | 0.00549 | -0.1043 | 142.4408
2.5 | 0.8504 | 0.00564 | -0.1049 | 150.7801
3 | 0.9203 | 0.00573 | -0.1056 | 160.6108
3.5 | 0.9875 | 0.00588 | -0.1056 | 167.9422
4 | 1.0556 | 0.00602 | -0.1057 | 175.3488
4.5 | 1.1182 | 0.00627 | -0.1045 | 178.3413
5 | 1.1656 | 0.0068 | -0.1006 | 171.4118
5.5 | 1.1665 | 0.00798 | -0.0888 | 146.1779
6 | 1.1301 | 0.01105 | -0.0735 | 102.2715
6.5 | 1.1066 | 0.01452 | -0.062 | 76.2121
7 | 1.0884 | 0.01819 | -0.0522 | 59.8351
8 | 1.0644 | 0.02561 | -0.0361 | 41.5619
8.5 | 1.0793 | 0.03018 | -0.0345 | 35.7621
9 | 1.1008 | 0.03333 | -0.0309 | 33.0273
9.5 | 1.1313 | 0.03609 | -0.0281 | 31.3466
10 | 1.1607 | 0.03905 | -0.0253 | 29.7234
10.5 | 1.1906 | 0.04214 | -0.0227 | 28.2534
11 | 1.2183 | 0.04553 | -0.0201 | 26.7582
11.5 | 1.2393 | 0.04959 | -0.0175 | 24.9909
12 | 1.2622 | 0.05371 | -0.0152 | 23.5003
12.5 | 1.2802 | 0.05846 | -0.013 | 21.8987
13 | 1.2898 | 0.06417 | -0.0112 | 20.0997
13.5 | 1.2928 | 0.07082 | -0.01 | 18.2547
14 | 1.2902 | 0.07841 | -0.0096 | 16.4545
14.5 | 1.2821 | 0.087 | -0.01 | 14.7368
15 | 1.2676 | 0.09682 | -0.0119 | 13.0923
15.5 | 1.2488 | 0.10787 | -0.0155 | 11.5769
16 | 1.2267 | 0.12004 | -0.0209 | 10.2191
16.5 | 1.2034 | 0.13305 | -0.0279 | 9.0447
17 | 1.1744 | 0.14749 | -0.0367 | 7.9626
17.5 | 1.1494 | 0.16218 | -0.0464 | 7.0872
18 | 1.1282 | 0.17682 | -0.0563 | 6.3805
18.5 | 1.1086 | 0.19189 | -0.0665 | 5.7773

## 65. Re 4M Mach 0.00 (1)
BIGFOIL.COM POLAR EXPORT
NACA65-517 a=0.6
NACA65-517 a=0.6 |  |  |  | Cl Max: | 1.593 | at alpha= | 13.5 | deg
JavaFoil+Calcfoil stall+Eppler ext transition |  |  |  | L/D Max: | 163.621 | at alpha= | 6 | deg
Re: | 4000000 |  |  | Cd Min: | 0.00505 | at alpha= | -2 | deg
Mach: | 0 |  |  | Cl=0 at alpha= | -3.5246 | deg
|  |  |  | @ Cl=0.1, Cd= | 0.0069539
|  |  |  | @ Cl=0.4, Cd= | 0.0051584
|  |  |  | @ Cl=0.6, Cd= | 0.0054292
alpha (deg) | Cl | Cd | Cm | Cl/Cd
-18 | -0.722 | 0.13901 | -0.024 | -5.195
-17.5 | -0.734 | 0.1331 | -0.025 | -5.516
-17 | -0.744 | 0.12639 | -0.025 | -5.89
-16.5 | -0.753 | 0.11897 | -0.026 | -6.326
-16 | -0.759 | 0.11255 | -0.027 | -6.743
-15.5 | -0.762 | 0.1066 | -0.027 | -7.148
-15 | -0.763 | 0.10031 | -0.028 | -7.607
-14.5 | -0.762 | 0.09397 | -0.03 | -8.106
-14 | -0.757 | 0.08778 | -0.031 | -8.627
-13.5 | -0.752 | 0.07976 | -0.033 | -9.433
-13 | -0.862 | 0.01788 | -0.052 | -48.183
-12.5 | -0.852 | 0.01536 | -0.053 | -55.481
-12 | -0.835 | 0.01391 | -0.054 | -60.024
-11.5 | -0.813 | 0.0126 | -0.056 | -64.568
-11 | -0.785 | 0.01177 | -0.057 | -66.681
-10.5 | -0.751 | 0.01127 | -0.058 | -66.701
-10 | -0.715 | 0.0106 | -0.059 | -67.471
-9.5 | -0.671 | 0.00953 | -0.06 | -70.432
-9 | -0.627 | 0.00989 | -0.061 | -63.367
-8.5 | -0.576 | 0.00932 | -0.062 | -61.765
-8 | -0.523 | 0.00905 | -0.063 | -57.791
-7.5 | -0.469 | 0.0087 | -0.064 | -53.872
-7 | -0.413 | 0.00848 | -0.065 | -48.703
-6.5 | -0.356 | 0.00821 | -0.066 | -43.358
-6 | -0.298 | 0.00799 | -0.067 | -37.307
-5.5 | -0.239 | 0.00779 | -0.068 | -30.686
-5 | -0.179 | 0.00761 | -0.069 | -23.57
-4.5 | -0.119 | 0.0074 | -0.07 | -16.076
-4 | -0.058 | 0.00729 | -0.071 | -7.979
-3.5 | 0.003 | 0.00711 | -0.072 | 0.431
-3 | 0.065 | 0.00704 | -0.073 | 9.173
-2.5 | 0.126 | 0.00689 | -0.074 | 18.327
-2 | 0.189 | 0.00505 | -0.075 | 37.318
-1.5 | 0.25 | 0.00508 | -0.076 | 49.337
-1 | 0.312 | 0.00509 | -0.077 | 61.286
-0.5 | 0.374 | 0.00515 | -0.078 | 72.668
0 | 0.436 | 0.00517 | -0.079 | 84.32
0.5 | 0.498 | 0.00528 | -0.08 | 94.241
1 | 0.559 | 0.00533 | -0.08 | 104.964
1.5 | 0.621 | 0.00548 | -0.081 | 113.404
2 | 0.683 | 0.00557 | -0.082 | 122.43
2.5 | 0.744 | 0.00573 | -0.083 | 129.802
3 | 0.803 | 0.00518 | -0.084 | 154.983
3.5 | 0.862 | 0.00583 | -0.085 | 147.84
4 | 0.922 | 0.00601 | -0.086 | 153.366
4.5 | 0.975 | 0.0062 | -0.086 | 157.101
5 | 1.031 | 0.0064 | -0.087 | 161.188
5.5 | 1.087 | 0.00668 | -0.088 | 162.691
6 | 1.141 | 0.00697 | -0.089 | 163.621
6.5 | 1.189 | 0.00864 | -0.089 | 137.493
7 | 1.229 | 0.01419 | -0.089 | 86.58
7.5 | 1.277 | 0.01481 | -0.09 | 86.24
8 | 1.323 | 0.01547 | -0.091 | 85.522
8.5 | 1.367 | 0.01614 | -0.091 | 84.693
9 | 1.408 | 0.01692 | -0.092 | 83.236
9.5 | 1.446 | 0.01766 | -0.093 | 81.89
10 | 1.481 | 0.01853 | -0.094 | 79.941
10.5 | 1.513 | 0.01946 | -0.094 | 77.761
11 | 1.539 | 0.02016 | -0.095 | 76.321
11.5 | 1.559 | 0.0211 | -0.096 | 73.891
12 | 1.575 | 0.02224 | -0.096 | 70.822
12.5 | 1.586 | 0.02337 | -0.097 | 67.873
13 | 1.592 | 0.02452 | -0.098 | 64.919
13.5 | 1.593 | 0.02605 | -0.098 | 61.163
14 | 1.588 | 0.02726 | -0.099 | 58.27
14.5 | 1.575 | 0.02882 | -0.1 | 54.645
15 | 1.557 | 0.03048 | -0.1 | 51.083
15.5 | 1.534 | 0.03217 | -0.101 | 47.687
16 | 1.507 | 0.03433 | -0.101 | 43.885
16.5 | 1.475 | 0.03642 | -0.102 | 40.518
17 | 1.442 | 0.0383 | -0.102 | 37.647
17.5 | 1.404 | 0.04104 | -0.103 | 34.216
18 | 1.365 | 0.04371 | -0.103 | 31.228
18.5 | 1.321 | 0.04789 | -0.103 | 27.595

## 66. Re 4M Mach 0.00 (2)
BIGFOIL.COM POLAR EXPORT
NACA65-517 a=0.6
NACA65-517 a=0.6 |  |  |  | Cl Max: | 1.6265 | at alpha= | 20 | deg
XFOIL ncrit=9 |  |  |  | L/D Max: | 178.355 | at alpha= | 4.5 | deg
Re: | 4000000 |  |  | Cd Min: | 0.07413 | at alpha= | 20 | deg
Mach: | 0 |  |  | Cl=0 at alpha= | -3.6687 | deg
|  |  |  | @ Cl=0.1, Cd= | 0.0063582
|  |  |  | @ Cl=0.4, Cd= | 0.0044206
|  |  |  | @ Cl=0.6, Cd= | 0.0045114
alpha (deg) | Cl | Cd | Cm | Cl/Cd
-20 | -1.2867 | 0.04261 | -0.0973 | -30.1971
-19.5 | -1.2963 | 0.03707 | -0.0984 | -34.969
-18.5 | -1.3066 | 0.02803 | -0.0978 | -46.6143
-18 | -1.2974 | 0.02503 | -0.0967 | -51.8338
-17.5 | -1.2823 | 0.02267 | -0.0952 | -56.5637
-17 | -1.2571 | 0.0211 | -0.0938 | -59.5782
-16.5 | -1.2356 | 0.01944 | -0.0917 | -63.5597
-16 | -1.2034 | 0.01851 | -0.0901 | -65.0135
-15.5 | -1.1782 | 0.01729 | -0.0874 | -68.1434
-15 | -1.155 | 0.01615 | -0.084 | -71.517
-14.5 | -1.1286 | 0.01531 | -0.0803 | -73.7165
-14 | -1.0937 | 0.01475 | -0.0776 | -74.1492
-13.5 | -1.0509 | 0.01419 | -0.0763 | -74.0592
-13 | -1.0058 | 0.01363 | -0.0753 | -73.7931
-12.5 | -0.9585 | 0.01313 | -0.0746 | -73.0008
-12 | -0.909 | 0.01272 | -0.0741 | -71.4623
-11.5 | -0.8584 | 0.01231 | -0.0739 | -69.7319
-11 | -0.8097 | 0.0117 | -0.0734 | -69.2051
-10.5 | -0.7617 | 0.01097 | -0.0727 | -69.4348
-10 | -0.7101 | 0.01047 | -0.0726 | -67.8223
-9.5 | -0.6564 | 0.01008 | -0.0727 | -65.119
-9 | -0.6025 | 0.0097 | -0.0729 | -62.1134
-8.5 | -0.5477 | 0.00938 | -0.0733 | -58.3902
-8 | -0.4924 | 0.00907 | -0.0736 | -54.2889
-7.5 | -0.4365 | 0.00876 | -0.0741 | -49.8288
-7 | -0.3819 | 0.00831 | -0.0744 | -45.9567
-6.5 | -0.3258 | 0.008 | -0.0749 | -40.725
-6 | -0.269 | 0.00774 | -0.0755 | -34.7545
-5.5 | -0.2116 | 0.0075 | -0.0762 | -28.2133
-5 | -0.154 | 0.00729 | -0.077 | -21.1248
-4.5 | -0.0967 | 0.00706 | -0.0777 | -13.6969
-4 | -0.0385 | 0.00689 | -0.0785 | -5.5878
-3.5 | 0.0196 | 0.00668 | -0.0794 | 2.9341
-3 | 0.0776 | 0.00648 | -0.0802 | 11.9753
-2.5 | 0.1346 | 0.00617 | -0.0809 | 21.8152
-2 | 0.1913 | 0.00569 | -0.0817 | 33.6204
-1.5 | 0.2465 | 0.00503 | -0.0824 | 49.006
-1 | 0.3027 | 0.00456 | -0.0832 | 66.3816
-0.5 | 0.3617 | 0.00444 | -0.0842 | 81.464
0 | 0.4208 | 0.00441 | -0.0853 | 95.4195
0.5 | 0.4799 | 0.00445 | -0.0863 | 107.8427
1 | 0.5397 | 0.00447 | -0.0875 | 120.7383
1.5 | 0.5988 | 0.00451 | -0.0885 | 132.7716
2 | 0.6576 | 0.00458 | -0.0895 | 143.5808
2.5 | 0.7165 | 0.00465 | -0.0906 | 154.086
3 | 0.7748 | 0.00473 | -0.0916 | 163.8055
3.5 | 0.8325 | 0.00484 | -0.0924 | 172.0041
4.5 | 0.9435 | 0.00529 | -0.0934 | 178.3554
5 | 0.9895 | 0.00599 | -0.0923 | 165.192
6 | 1.0475 | 0.0083 | -0.0841 | 126.2048
6.5 | 1.0523 | 0.00937 | -0.0752 | 112.3052
7 | 1.0572 | 0.01069 | -0.0672 | 98.8962
7.5 | 1.0683 | 0.01212 | -0.0609 | 88.1436
8 | 1.0809 | 0.0136 | -0.0552 | 79.4779
8.5 | 1.1089 | 0.01519 | -0.053 | 73.002
9 | 1.1344 | 0.0167 | -0.05 | 67.9281
9.5 | 1.1634 | 0.0181 | -0.0476 | 64.2762
10 | 1.1929 | 0.01952 | -0.0454 | 61.1117
10.5 | 1.223 | 0.02096 | -0.0434 | 58.3492
11 | 1.2522 | 0.02253 | -0.0414 | 55.5792
11.5 | 1.2797 | 0.02427 | -0.0394 | 52.7276
12 | 1.3088 | 0.02596 | -0.0378 | 50.416
12.5 | 1.3369 | 0.02777 | -0.0361 | 48.1419
13 | 1.3609 | 0.02991 | -0.0342 | 45.4998
13.5 | 1.3878 | 0.03194 | -0.0328 | 43.4502
14 | 1.4139 | 0.03407 | -0.0314 | 41.4999
14.5 | 1.4395 | 0.03625 | -0.0302 | 39.7103
15 | 1.4607 | 0.0389 | -0.0287 | 37.5501
15.5 | 1.4795 | 0.0418 | -0.0273 | 35.3947
16 | 1.5038 | 0.04428 | -0.0264 | 33.9612
16.5 | 1.5249 | 0.04714 | -0.0256 | 32.3483
17 | 1.5438 | 0.05027 | -0.0248 | 30.7102
17.5 | 1.5622 | 0.05352 | -0.0241 | 29.1891
18 | 1.5784 | 0.05708 | -0.0236 | 27.6524
18.5 | 1.5883 | 0.06139 | -0.0231 | 25.8723
19 | 1.6023 | 0.06539 | -0.023 | 24.5037
19.5 | 1.6168 | 0.06945 | -0.0232 | 23.2801
20 | 1.6265 | 0.07413 | -0.0235 | 21.9412

## 67. Re 4M Mach 0.10 (1)
BIGFOIL.COM POLAR EXPORT
NACA65-517 a=0.6
NACA65-517 a=0.6 |  |  |  | Cl Max: | 1.584 | at alpha= | 13 | deg
JavaFoil+Calcfoil stall+Eppler ext transition |  |  |  | L/D Max: | 163.251 | at alpha= | 6 | deg
Re: | 4000000 |  |  | Cd Min: | 0.00506 | at alpha= | -1.5 | deg
Mach: | 0.1 |  |  | Cl=0 at alpha= | -3.5246 | deg
|  |  |  | @ Cl=0.1, Cd= | 0.0069692
|  |  |  | @ Cl=0.4, Cd= | 0.005161
|  |  |  | @ Cl=0.6, Cd= | 0.0054119
alpha (deg) | Cl | Cd | Cm | Cl/Cd
-18 | -0.685 | 0.14124 | -0.024 | -4.85
-17.5 | -0.7 | 0.13598 | -0.024 | -5.149
-17 | -0.714 | 0.12765 | -0.025 | -5.59
-16.5 | -0.725 | 0.12167 | -0.026 | -5.959
-16 | -0.734 | 0.11499 | -0.026 | -6.385
-15.5 | -0.741 | 0.10861 | -0.027 | -6.822
-15 | -0.745 | 0.10246 | -0.028 | -7.27
-14.5 | -0.746 | 0.096 | -0.029 | -7.77
-14 | -0.744 | 0.08931 | -0.03 | -8.334
-13.5 | -0.739 | 0.08325 | -0.032 | -8.88
-13 | -0.847 | 0.01935 | -0.051 | -43.783
-12.5 | -0.842 | 0.01626 | -0.053 | -51.8
-12 | -0.829 | 0.01432 | -0.055 | -57.858
-11.5 | -0.809 | 0.01286 | -0.056 | -62.962
-11 | -0.783 | 0.01195 | -0.057 | -65.502
-10.5 | -0.751 | 0.0114 | -0.058 | -65.819
-10 | -0.715 | 0.01071 | -0.059 | -66.761
-9.5 | -0.672 | 0.01031 | -0.06 | -65.17
-9 | -0.628 | 0.00991 | -0.062 | -63.36
-8.5 | -0.577 | 0.00952 | -0.063 | -60.671
-8 | -0.525 | 0.00911 | -0.064 | -57.601
-7.5 | -0.47 | 0.00877 | -0.065 | -53.674
-7 | -0.415 | 0.00847 | -0.066 | -48.98
-6.5 | -0.358 | 0.00823 | -0.066 | -43.478
-6 | -0.299 | 0.00798 | -0.067 | -37.537
-5.5 | -0.24 | 0.00781 | -0.068 | -30.737
-5 | -0.18 | 0.0076 | -0.069 | -23.706
-4.5 | -0.12 | 0.0075 | -0.07 | -15.951
-4 | -0.058 | 0.00732 | -0.071 | -7.982
-3.5 | 0.003 | 0.00718 | -0.072 | 0.429
-3 | 0.065 | 0.00702 | -0.073 | 9.246
-2.5 | 0.127 | 0.00693 | -0.074 | 18.33
-2 | 0.19 | 0.00508 | -0.075 | 37.332
-1.5 | 0.252 | 0.00506 | -0.076 | 49.736
-1 | 0.314 | 0.00512 | -0.077 | 61.339
-0.5 | 0.376 | 0.00513 | -0.078 | 73.244
0 | 0.438 | 0.00521 | -0.079 | 84.031
0.5 | 0.5 | 0.00527 | -0.08 | 94.859
1 | 0.562 | 0.00532 | -0.081 | 105.685
1.5 | 0.624 | 0.00547 | -0.082 | 114.133
2 | 0.686 | 0.00563 | -0.083 | 121.808
2.5 | 0.748 | 0.00575 | -0.084 | 130.115
3 | 0.806 | 0.00521 | -0.084 | 154.661
3.5 | 0.866 | 0.00584 | -0.085 | 148.382
4 | 0.926 | 0.00604 | -0.086 | 153.423
4.5 | 0.979 | 0.00623 | -0.087 | 157.037
5 | 1.036 | 0.00643 | -0.088 | 161.066
5.5 | 1.091 | 0.00671 | -0.088 | 162.647
6 | 1.146 | 0.00702 | -0.089 | 163.251
6.5 | 1.194 | 0.00872 | -0.09 | 136.825
7 | 1.234 | 0.01431 | -0.089 | 86.217
7.5 | 1.282 | 0.01496 | -0.09 | 85.689
8 | 1.328 | 0.01563 | -0.091 | 84.952
8.5 | 1.371 | 0.01633 | -0.092 | 83.955
9 | 1.412 | 0.01708 | -0.093 | 82.699
9.5 | 1.45 | 0.0179 | -0.093 | 80.972
10 | 1.484 | 0.01876 | -0.094 | 79.121
10.5 | 1.515 | 0.0197 | -0.095 | 76.896
11 | 1.539 | 0.02043 | -0.095 | 75.336
11.5 | 1.558 | 0.0215 | -0.096 | 72.466
12 | 1.572 | 0.02251 | -0.097 | 69.838
12.5 | 1.58 | 0.02371 | -0.098 | 66.651
13 | 1.584 | 0.02504 | -0.098 | 63.258
13.5 | 1.582 | 0.02632 | -0.099 | 60.129
14 | 1.574 | 0.02796 | -0.099 | 56.276
14.5 | 1.556 | 0.02941 | -0.1 | 52.911
15 | 1.534 | 0.03117 | -0.101 | 49.207
15.5 | 1.506 | 0.0329 | -0.101 | 45.776
16 | 1.474 | 0.03496 | -0.102 | 42.158
16.5 | 1.437 | 0.03738 | -0.102 | 38.428
17 | 1.397 | 0.03995 | -0.103 | 34.965
17.5 | 1.354 | 0.0427 | -0.103 | 31.708
18 | 1.309 | 0.0453 | -0.103 | 28.895

## 68. Re 4M Mach 0.10 (2)
BIGFOIL.COM POLAR EXPORT
NACA65-517 a=0.6
NACA65-517 a=0.6 |  |  |  | Cl Max: | 1.6226 | at alpha= | 20 | deg
XFOIL ncrit=9 |  |  |  | L/D Max: | 179.479 | at alpha= | 4 | deg
Re: | 4000000 |  |  | Cd Min: | 0.07687 | at alpha= | 20 | deg
Mach: | 0.1 |  |  | Cl=0 at alpha= | -3.6701 | deg
|  |  |  | @ Cl=0.1, Cd= | 0.0063892
|  |  |  | @ Cl=0.4, Cd= | 0.0044319
|  |  |  | @ Cl=0.6, Cd= | 0.0045278
alpha (deg) | Cl | Cd | Cm | Cl/Cd
-20 | -1.2432 | 0.04924 | -0.0978 | -25.2478
-19.5 | -1.2611 | 0.04215 | -0.1002 | -29.9193
-19 | -1.2686 | 0.03675 | -0.1013 | -34.5197
-18.5 | -1.271 | 0.03222 | -0.1014 | -39.4475
-18 | -1.2693 | 0.02831 | -0.1007 | -44.8357
-17.5 | -1.2729 | 0.02439 | -0.099 | -52.1894
-17 | -1.2552 | 0.02217 | -0.0974 | -56.6171
-16.5 | -1.2343 | 0.02032 | -0.0954 | -60.7431
-16 | -1.2036 | 0.01918 | -0.0937 | -62.7529
-15.5 | -1.1766 | 0.01793 | -0.0913 | -65.6219
-15 | -1.149 | 0.01686 | -0.0884 | -68.1495
-14.5 | -1.1253 | 0.01575 | -0.0846 | -71.4476
-14 | -1.096 | 0.01508 | -0.0808 | -72.679
-13.5 | -1.055 | 0.0145 | -0.0789 | -72.7586
-13 | -1.0104 | 0.01391 | -0.0776 | -72.6384
-12.5 | -0.9634 | 0.01338 | -0.0766 | -72.003
-12 | -0.914 | 0.01294 | -0.076 | -70.6337
-11.5 | -0.8631 | 0.01251 | -0.0756 | -68.9928
-11 | -0.812 | 0.01205 | -0.0752 | -67.3859
-10.5 | -0.7658 | 0.01117 | -0.0742 | -68.5586
-10 | -0.7143 | 0.01061 | -0.0738 | -67.3233
-9.5 | -0.6605 | 0.01019 | -0.0739 | -64.8184
-9 | -0.6062 | 0.0098 | -0.074 | -61.8571
-8.5 | -0.5512 | 0.00946 | -0.0742 | -58.2664
-8 | -0.4955 | 0.00913 | -0.0745 | -54.2716
-7.5 | -0.4392 | 0.00881 | -0.0749 | -49.8524
-7 | -0.384 | 0.00837 | -0.0751 | -45.8781
-6.5 | -0.3278 | 0.00804 | -0.0755 | -40.7711
-6 | -0.2706 | 0.00777 | -0.0761 | -34.8263
-5.5 | -0.2128 | 0.00752 | -0.0768 | -28.2979
-5 | -0.1547 | 0.00732 | -0.0775 | -21.1339
-4.5 | -0.0971 | 0.00708 | -0.0782 | -13.7147
-4 | -0.0386 | 0.0069 | -0.079 | -5.5942
-3.5 | 0.0199 | 0.00669 | -0.0799 | 2.9746
-3 | 0.0783 | 0.00651 | -0.0807 | 12.0276
-2.5 | 0.1358 | 0.00619 | -0.0815 | 21.9386
-2 | 0.1927 | 0.00571 | -0.0822 | 33.7478
-1.5 | 0.2483 | 0.00507 | -0.0829 | 48.9744
-1 | 0.3047 | 0.00457 | -0.0837 | 66.674
-0.5 | 0.364 | 0.00445 | -0.0847 | 81.7978
0 | 0.4235 | 0.00442 | -0.0858 | 95.8145
0.5 | 0.483 | 0.00446 | -0.0868 | 108.296
1 | 0.5431 | 0.00448 | -0.088 | 121.2277
1.5 | 0.6026 | 0.00453 | -0.089 | 133.0243
2 | 0.6618 | 0.00459 | -0.0901 | 144.183
2.5 | 0.721 | 0.00466 | -0.0911 | 154.721
3 | 0.7798 | 0.00474 | -0.0921 | 164.5148
3.5 | 0.8378 | 0.00486 | -0.0929 | 172.3868
4 | 0.8956 | 0.00499 | -0.0937 | 179.479
4.5 | 0.9495 | 0.00531 | -0.0939 | 178.8136
5.5 | 1.025 | 0.00731 | -0.0886 | 140.2189
6 | 1.0508 | 0.00837 | -0.0838 | 125.5436
6.5 | 1.0528 | 0.00946 | -0.0744 | 111.2896
7 | 1.0571 | 0.01088 | -0.0664 | 97.1599
7.5 | 1.0676 | 0.01239 | -0.06 | 86.1663
8 | 1.0797 | 0.01394 | -0.0542 | 77.4534
9 | 1.1344 | 0.0171 | -0.0492 | 66.3392
9.5 | 1.1636 | 0.01853 | -0.0468 | 62.7955
10 | 1.1925 | 0.02004 | -0.0445 | 59.506
10.5 | 1.2226 | 0.02154 | -0.0425 | 56.7595
11 | 1.2512 | 0.02321 | -0.0404 | 53.9078
11.5 | 1.2798 | 0.02492 | -0.0385 | 51.3563
12 | 1.3092 | 0.02666 | -0.0368 | 49.1073
12.5 | 1.3362 | 0.02862 | -0.0351 | 46.6876
13 | 1.3604 | 0.03082 | -0.0332 | 44.1402
13.5 | 1.3886 | 0.0328 | -0.0318 | 42.3354
14 | 1.4135 | 0.03509 | -0.0303 | 40.2821
14.5 | 1.438 | 0.03746 | -0.029 | 38.3876
15 | 1.4599 | 0.04011 | -0.0275 | 36.3974
15.5 | 1.4797 | 0.04301 | -0.0262 | 34.4036
16 | 1.502 | 0.0458 | -0.0252 | 32.7948
16.5 | 1.524 | 0.04866 | -0.0243 | 31.3194
17 | 1.5431 | 0.05186 | -0.0235 | 29.7551
17.5 | 1.5595 | 0.05545 | -0.0229 | 28.1244
18 | 1.572 | 0.05952 | -0.0223 | 26.4113
18.5 | 1.585 | 0.06364 | -0.022 | 24.9057
19 | 1.599 | 0.06778 | -0.0219 | 23.591
19.5 | 1.6138 | 0.07192 | -0.0221 | 22.4388
20 | 1.6226 | 0.07687 | -0.0226 | 21.1084

## 69. Re 4M Mach 0.25 (1)
BIGFOIL.COM POLAR EXPORT
NACA65-517 a=0.6
NACA65-517 a=0.6 |  |  |  | Cl Max: | 1.54 | at alpha= | 11.5 | deg
JavaFoil+Calcfoil stall+Eppler ext transition |  |  |  | L/D Max: | 160.266 | at alpha= | 6 | deg
Re: | 4000000 |  |  | Cd Min: | 0.0051 | at alpha= | -2 | deg
Mach: | 0.25 |  |  | Cl=0 at alpha= | -3.5238 | deg
|  |  |  | @ Cl=0.1, Cd= | 0.0070819
|  |  |  | @ Cl=0.4, Cd= | 0.0052553
|  |  |  | @ Cl=0.6, Cd= | 0.0055084
alpha (deg) | Cl | Cd | Cm | Cl/Cd
-16.5 | -0.481 | 0.1368 | -0.024 | -3.517
-16 | -0.522 | 0.12994 | -0.025 | -4.019
-15.5 | -0.559 | 0.1197 | -0.025 | -4.667
-15 | -0.59 | 0.11369 | -0.026 | -5.191
-14.5 | -0.617 | 0.10503 | -0.027 | -5.872
-14 | -0.637 | 0.09857 | -0.028 | -6.463
-13.5 | -0.652 | 0.09195 | -0.028 | -7.088
-13 | -0.661 | 0.08662 | -0.03 | -7.627
-12.5 | -0.665 | 0.07889 | -0.032 | -8.43
-12 | -0.752 | 0.02399 | -0.053 | -31.344
-11.5 | -0.767 | 0.01613 | -0.056 | -47.551
-11 | -0.76 | 0.01337 | -0.058 | -56.859
-10.5 | -0.739 | 0.01231 | -0.059 | -60.047
-10 | -0.71 | 0.01158 | -0.061 | -61.327
-9.5 | -0.672 | 0.01089 | -0.062 | -61.683
-9 | -0.629 | 0.0104 | -0.063 | -60.471
-8.5 | -0.585 | 0.00998 | -0.064 | -58.599
-8 | -0.533 | 0.00944 | -0.065 | -56.484
-7.5 | -0.479 | 0.00912 | -0.066 | -52.565
-7 | -0.423 | 0.00874 | -0.067 | -48.415
-6.5 | -0.366 | 0.00849 | -0.068 | -43.077
-6 | -0.306 | 0.00814 | -0.069 | -37.64
-5.5 | -0.246 | 0.00792 | -0.07 | -31.079
-5 | -0.185 | 0.00777 | -0.071 | -23.776
-4.5 | -0.123 | 0.00759 | -0.072 | -16.164
-4 | -0.06 | 0.0074 | -0.073 | -8.114
-3.5 | 0.003 | 0.00726 | -0.074 | 0.436
-3 | 0.067 | 0.00715 | -0.075 | 9.329
-2.5 | 0.13 | 0.00702 | -0.076 | 18.586
-2 | 0.195 | 0.0051 | -0.077 | 38.189
-1.5 | 0.259 | 0.00515 | -0.078 | 50.233
-1 | 0.322 | 0.00517 | -0.079 | 62.415
-0.5 | 0.386 | 0.00524 | -0.08 | 73.744
0 | 0.45 | 0.00531 | -0.081 | 84.715
0.5 | 0.514 | 0.00535 | -0.082 | 96.022
1 | 0.578 | 0.00547 | -0.083 | 105.511
1.5 | 0.641 | 0.00558 | -0.084 | 114.917
2 | 0.703 | 0.00512 | -0.085 | 137.361
2.5 | 0.765 | 0.00573 | -0.086 | 133.434
3 | 0.827 | 0.00585 | -0.087 | 141.228
3.5 | 0.888 | 0.00602 | -0.087 | 147.604
4 | 0.95 | 0.00622 | -0.088 | 152.789
4.5 | 1.003 | 0.00643 | -0.089 | 156.102
5 | 1.061 | 0.00664 | -0.09 | 159.721
5.5 | 1.118 | 0.00698 | -0.091 | 160.187
6 | 1.173 | 0.00732 | -0.091 | 160.266
6.5 | 1.22 | 0.0093 | -0.092 | 131.202
7 | 1.261 | 0.01506 | -0.092 | 83.769
7.5 | 1.309 | 0.01579 | -0.093 | 82.904
8 | 1.354 | 0.01655 | -0.093 | 81.769
8.5 | 1.395 | 0.01737 | -0.094 | 80.332
9 | 1.433 | 0.0182 | -0.095 | 78.749
9.5 | 1.467 | 0.01912 | -0.096 | 76.708
10 | 1.496 | 0.02015 | -0.096 | 74.224
10.5 | 1.52 | 0.02126 | -0.097 | 71.459
11 | 1.534 | 0.02226 | -0.098 | 68.915
11.5 | 1.54 | 0.02347 | -0.099 | 65.638
12 | 1.539 | 0.02472 | -0.099 | 62.256
12.5 | 1.529 | 0.02622 | -0.1 | 58.321
13 | 1.511 | 0.02781 | -0.1 | 54.336
13.5 | 1.485 | 0.02953 | -0.101 | 50.276
14 | 1.446 | 0.03158 | -0.102 | 45.802
14.5 | 1.393 | 0.03369 | -0.102 | 41.366
15 | 1.331 | 0.03603 | -0.103 | 36.956
15.5 | 1.26 | 0.03937 | -0.103 | 31.993
16 | 1.178 | 0.04393 | -0.103 | 26.81
16.5 | 1.087 | 0.05049 | -0.102 | 21.52

## 70. Re 4M Mach 0.25 (2)
BIGFOIL.COM POLAR EXPORT
NACA65-517 a=0.6
NACA65-517 a=0.6 |  |  |  | Cl Max: | 1.5746 | at alpha= | 19.5 | deg
XFOIL ncrit=9 |  |  |  | L/D Max: | 182.102 | at alpha= | 4 | deg
Re: | 4000000 |  |  | Cd Min: | 0.18102 | at alpha= | -20 | deg
Mach: | 0.25 |  |  | Cl=0 at alpha= | -3.6802 | deg
|  |  |  | @ Cl=0.1, Cd= | 0.0065207
|  |  |  | @ Cl=0.4, Cd= | 0.00451
|  |  |  | @ Cl=0.6, Cd= | 0.0046057
alpha (deg) | Cl | Cd | Cm | Cl/Cd
-20 | -0.5574 | 0.18102 | -0.0241 | -3.0792
-19.5 | -0.7517 | 0.12992 | -0.0543 | -5.7859
-19 | -0.9878 | 0.08206 | -0.0879 | -12.0375
-18.5 | -1.0496 | 0.065 | -0.1002 | -16.1477
-18 | -1.0982 | 0.05211 | -0.1084 | -21.0746
-17.5 | -1.1314 | 0.04291 | -0.1126 | -26.3668
-17 | -1.1484 | 0.03637 | -0.1141 | -31.5755
-16.5 | -1.1486 | 0.03169 | -0.114 | -36.2449
-16 | -1.1611 | 0.02661 | -0.1127 | -43.634
-15.5 | -1.1528 | 0.02331 | -0.1106 | -49.4552
-15 | -1.1397 | 0.02066 | -0.1077 | -55.1646
-14.5 | -1.1091 | 0.01915 | -0.105 | -57.9164
-14 | -1.0742 | 0.01804 | -0.1023 | -59.5455
-13.5 | -1.046 | 0.01674 | -0.0985 | -62.4851
-13 | -1.0135 | 0.01581 | -0.0946 | -64.105
-12.5 | -0.9791 | 0.01515 | -0.0903 | -64.6271
-12 | -0.9322 | 0.01453 | -0.0881 | -64.1569
-11.5 | -0.8818 | 0.01397 | -0.0865 | -63.121
-11 | -0.8319 | 0.01332 | -0.0849 | -62.455
-10.5 | -0.7803 | 0.01271 | -0.0835 | -61.3926
-10 | -0.7343 | 0.0116 | -0.0816 | -63.3017
-9.5 | -0.6804 | 0.01098 | -0.0807 | -61.9672
-9 | -0.6251 | 0.01046 | -0.08 | -59.761
-8.5 | -0.5687 | 0.01 | -0.0796 | -56.87
-8 | -0.5114 | 0.00954 | -0.0794 | -53.6059
-7.5 | -0.4537 | 0.00913 | -0.0793 | -49.6933
-7 | -0.3952 | 0.00879 | -0.0794 | -44.9602
-6.5 | -0.3382 | 0.00829 | -0.0793 | -40.7961
-6 | -0.279 | 0.00794 | -0.0796 | -35.1385
-5.5 | -0.2193 | 0.00766 | -0.0801 | -28.6292
-5 | -0.1593 | 0.00744 | -0.0807 | -21.4113
-4.5 | -0.0993 | 0.00719 | -0.0812 | -13.8108
-4 | -0.0387 | 0.00697 | -0.082 | -5.5524
-3.5 | 0.0218 | 0.00678 | -0.0827 | 3.2153
-3 | 0.0821 | 0.00661 | -0.0835 | 12.4206
-2.5 | 0.1422 | 0.00631 | -0.0843 | 22.5357
-1.5 | 0.2578 | 0.00522 | -0.0857 | 49.387
-1 | 0.3159 | 0.00461 | -0.0864 | 68.5249
-0.5 | 0.3769 | 0.00451 | -0.0875 | 83.5698
0 | 0.4381 | 0.00451 | -0.0885 | 97.1397
0.5 | 0.5003 | 0.00451 | -0.0897 | 110.9313
1 | 0.5621 | 0.00455 | -0.0908 | 123.5385
1.5 | 0.6233 | 0.00464 | -0.0919 | 134.3319
2 | 0.6852 | 0.00466 | -0.093 | 147.0386
2.5 | 0.746 | 0.00476 | -0.094 | 156.7227
3.5 | 0.8673 | 0.00495 | -0.0958 | 175.2121
4 | 0.9269 | 0.00509 | -0.0964 | 182.1022
4.5 | 0.9827 | 0.00542 | -0.0964 | 181.31
5 | 1.0289 | 0.00614 | -0.0948 | 167.5733
5.5 | 1.0507 | 0.00757 | -0.0888 | 138.7979
6 | 1.0574 | 0.00868 | -0.0798 | 121.8203
6.5 | 1.0561 | 0.01019 | -0.0703 | 103.6408
7 | 1.0573 | 0.01209 | -0.0622 | 87.4524
8 | 1.076 | 0.01585 | -0.0498 | 67.8864
9 | 1.1312 | 0.01962 | -0.045 | 57.6555
9.5 | 1.1614 | 0.02124 | -0.0425 | 54.6798
10 | 1.1906 | 0.02304 | -0.0401 | 51.6753
10.5 | 1.2212 | 0.02482 | -0.038 | 49.2023
11 | 1.2486 | 0.02688 | -0.0357 | 46.4509
11.5 | 1.2799 | 0.02874 | -0.0338 | 44.5338
12 | 1.308 | 0.03088 | -0.0318 | 42.3575
12.5 | 1.3327 | 0.03335 | -0.0297 | 39.961
13 | 1.3603 | 0.03568 | -0.0279 | 38.125
13.5 | 1.3871 | 0.03813 | -0.0263 | 36.3782
14 | 1.4104 | 0.04097 | -0.0245 | 34.4252
14.5 | 1.4299 | 0.04417 | -0.0228 | 32.3727
15 | 1.4526 | 0.04727 | -0.0214 | 30.7298
15.5 | 1.4753 | 0.05043 | -0.0202 | 29.2544
16 | 1.4943 | 0.05404 | -0.019 | 27.6517
16.5 | 1.5124 | 0.05787 | -0.0182 | 26.1344
17 | 1.5258 | 0.06228 | -0.0174 | 24.499
17.5 | 1.5361 | 0.0672 | -0.0169 | 22.8586
18 | 1.5511 | 0.07178 | -0.0168 | 21.6091
18.5 | 1.561 | 0.07706 | -0.017 | 20.2569
19 | 1.5672 | 0.08296 | -0.0175 | 18.891
19.5 | 1.5746 | 0.08891 | -0.0185 | 17.71
20 | 1.5744 | 0.09597 | -0.02 | 16.4051

## 71. Re 4M Mach 0.50 (1)
BIGFOIL.COM POLAR EXPORT
NACA65-517 a=0.6
NACA65-517 a=0.6 |  |  |  | Cl Max: | 1.422 | at alpha= | 8 | deg
JavaFoil+Calcfoil stall+Eppler ext transition |  |  |  | L/D Max: | 149.154 | at alpha= | 5 | deg
Re: | 4000000 |  |  | Cd Min: | 0.00549 | at alpha= | -1.5 | deg
Mach: | 0.5 |  |  | Cl=0 at alpha= | -3.5282 | deg
|  |  |  | @ Cl=0.1, Cd= | 0.0075694
|  |  |  | @ Cl=0.4, Cd= | 0.0055616
|  |  |  | @ Cl=0.6, Cd= | 0.0057922
alpha (deg) | Cl | Cd | Cm | Cl/Cd
-20 | -0.929 | 0.16415 | -0.028 | -5.662
-19.5 | -0.902 | 0.15627 | -0.029 | -5.769
-19 | -0.874 | 0.15219 | -0.029 | -5.741
-18.5 | -0.848 | 0.14811 | -0.03 | -5.723
-18 | -0.818 | 0.14212 | -0.03 | -5.757
-17.5 | -0.789 | 0.13917 | -0.029 | -5.668
-17 | -0.761 | 0.13436 | -0.03 | -5.663
-16.5 | -0.733 | 0.12961 | -0.03 | -5.656
-16 | -0.706 | 0.1291 | -0.031 | -5.469
-15.5 | -0.677 | 0.12026 | -0.031 | -5.63
-15 | -0.648 | 0.11562 | -0.03 | -5.603
-14.5 | -0.62 | 0.11207 | -0.03 | -5.532
-14 | -0.592 | 0.10687 | -0.031 | -5.54
-13.5 | -0.564 | 0.10286 | -0.031 | -5.483
-13 | -0.536 | 0.10015 | -0.032 | -5.351
-12.5 | -0.507 | 0.09253 | -0.031 | -5.479
-12 | -0.479 | 0.08331 | -0.032 | -5.753
-11.5 | -0.451 | 0.07665 | -0.033 | -5.887
-11 | -0.423 | 0.07086 | -0.033 | -5.973
-10.5 | -0.395 | 0.06671 | -0.034 | -5.924
-10 | -0.366 | 0.07794 | -0.032 | -4.697
-9.5 | -0.338 | 0.06634 | -0.033 | -5.092
-9 | -0.31 | 0.06402 | -0.034 | -4.839
-8.5 | -0.304 | 0.05367 | -0.037 | -5.67
-8 | -0.405 | 0.04993 | -0.038 | -8.119
-7.5 | -0.476 | 0.01105 | -0.073 | -43.054
-7 | -0.438 | 0.01036 | -0.074 | -42.27
-6.5 | -0.388 | 0.00906 | -0.076 | -42.88
-6 | -0.333 | 0.00932 | -0.077 | -35.687
-5.5 | -0.27 | 0.00888 | -0.079 | -30.374
-5 | -0.204 | 0.0084 | -0.08 | -24.265
-4.5 | -0.136 | 0.00818 | -0.081 | -16.628
-4 | -0.067 | 0.00795 | -0.082 | -8.389
-3.5 | 0.004 | 0.00774 | -0.083 | 0.455
-3 | 0.074 | 0.00762 | -0.084 | 9.758
-2.5 | 0.146 | 0.00748 | -0.085 | 19.467
-2 | 0.218 | 0.00737 | -0.086 | 29.557
-1.5 | 0.289 | 0.00549 | -0.087 | 52.664
-1 | 0.361 | 0.0056 | -0.089 | 64.409
-0.5 | 0.432 | 0.00553 | -0.089 | 78.157
0 | 0.5 | 0.00564 | -0.09 | 88.646
0.5 | 0.57 | 0.00574 | -0.091 | 99.271
1 | 0.639 | 0.00586 | -0.092 | 109.126
1.5 | 0.709 | 0.00602 | -0.093 | 117.847
2 | 0.778 | 0.0062 | -0.094 | 125.438
2.5 | 0.847 | 0.00637 | -0.095 | 132.9
3 | 0.916 | 0.00655 | -0.096 | 139.814
3.5 | 0.984 | 0.00685 | -0.097 | 143.712
4 | 1.052 | 0.00714 | -0.098 | 147.407
4.5 | 1.108 | 0.00744 | -0.099 | 149.05
5 | 1.17 | 0.00785 | -0.099 | 149.154
5.5 | 1.23 | 0.00828 | -0.1 | 148.443
6 | 1.281 | 0.01074 | -0.101 | 119.236
6.5 | 1.322 | 0.01807 | -0.101 | 73.188
7 | 1.366 | 0.01915 | -0.102 | 71.332
7.5 | 1.401 | 0.02038 | -0.102 | 68.731
8 | 1.422 | 0.0217 | -0.103 | 65.536
8.5 | 1.422 | 0.02337 | -0.104 | 60.839
9 | 1.382 | 0.02524 | -0.105 | 54.764
9.5 | 1.231 | 0.02767 | -0.106 | 44.488
10 | 0.889 | 0.03056 | -0.106 | 29.091
10.5 | 0.922 | 0.03085 | -0.107 | 29.879
11 | 0.95 | 0.03337 | -0.108 | 28.477
11.5 | 0.835 | 0.08221 | -0.056 | 10.16
12 | 0.862 | 0.08249 | -0.056 | 10.446
12.5 | 0.888 | 0.08913 | -0.056 | 9.967
13 | 0.914 | 0.1017 | -0.055 | 8.991

## 72. Re 4M Mach 0.50 (2)
BIGFOIL.COM POLAR EXPORT
NACA65-517 a=0.6
NACA65-517 a=0.6 |  |  |  | Cl Max: | 1.326 | at alpha= | 13.5 | deg
XFOIL ncrit=9 |  |  |  | L/D Max: | 189.324 | at alpha= | 4 | deg
Re: | 4000000 |  |  | Cd Min: | 0.18581 | at alpha= | 18.5 | deg
Mach: | 0.5 |  |  | Cl=0 at alpha= | -3.7265 | deg
|  |  |  | @ Cl=0.1, Cd= | 0.0070116
|  |  |  | @ Cl=0.4, Cd= | 0.00487
|  |  |  | @ Cl=0.6, Cd= | 0.0048937
alpha (deg) | Cl | Cd | Cm | Cl/Cd
-13.5 | -0.2863 | 0.11521 | -0.082 | -2.485
-13 | -0.2698 | 0.10818 | -0.0864 | -2.494
-12.5 | -0.2713 | 0.09826 | -0.0924 | -2.761
-12 | -0.2868 | 0.08651 | -0.0996 | -3.3152
-11.5 | -0.3271 | 0.07188 | -0.109 | -4.5506
-11 | -0.3879 | 0.05306 | -0.1224 | -7.3106
-10.5 | -0.4171 | 0.0427 | -0.1297 | -9.7681
-10 | -0.4483 | 0.03461 | -0.1329 | -12.9529
-9.5 | -0.4709 | 0.02855 | -0.1326 | -16.4939
-9 | -0.4979 | 0.02319 | -0.1285 | -21.4705
-8.5 | -0.5086 | 0.01956 | -0.121 | -26.002
-8 | -0.5056 | 0.01592 | -0.1131 | -31.7588
-7.5 | -0.4719 | 0.01317 | -0.1078 | -35.8314
-7 | -0.4237 | 0.01142 | -0.1037 | -37.1016
-6.5 | -0.3674 | 0.01025 | -0.1006 | -35.8439
-6 | -0.3082 | 0.00929 | -0.0982 | -33.1755
-5.5 | -0.2435 | 0.00859 | -0.0968 | -28.3469
-5 | -0.1757 | 0.00812 | -0.0961 | -21.6379
-4.5 | -0.1072 | 0.00778 | -0.0958 | -13.7789
-4 | -0.0378 | 0.00748 | -0.0958 | -5.0535
-3.5 | 0.0313 | 0.00719 | -0.0961 | 4.3533
-3 | 0.1006 | 0.00701 | -0.0966 | 14.3509
-2.5 | 0.1702 | 0.0068 | -0.0972 | 25.0294
-2 | 0.238 | 0.00646 | -0.0978 | 36.8421
-1 | 0.3653 | 0.00494 | -0.0987 | 73.9474
-0.5 | 0.4347 | 0.0048 | -0.0997 | 90.5625
0 | 0.5046 | 0.00484 | -0.1007 | 104.2562
0.5 | 0.5758 | 0.00488 | -0.102 | 117.9918
1 | 0.6466 | 0.00492 | -0.1032 | 131.4228
1.5 | 0.7167 | 0.00501 | -0.1042 | 143.0539
2 | 0.787 | 0.00511 | -0.1052 | 154.0117
2.5 | 0.858 | 0.00518 | -0.1062 | 165.6371
3.5 | 0.9965 | 0.00544 | -0.1072 | 183.1801
4 | 1.064 | 0.00562 | -0.1071 | 189.3238
5 | 1.1644 | 0.00672 | -0.1005 | 173.2738
5.5 | 1.1293 | 0.00876 | -0.0832 | 128.9155
6 | 1.102 | 0.01187 | -0.0699 | 92.8391
7 | 1.0748 | 0.01868 | -0.0509 | 57.5375
7.5 | 1.0659 | 0.02241 | -0.0432 | 47.5636
8 | 1.0665 | 0.0259 | -0.0369 | 41.1776
8.5 | 1.0691 | 0.02883 | -0.0301 | 37.0829
9.5 | 1.1529 | 0.03458 | -0.0292 | 33.3401
10 | 1.1847 | 0.03734 | -0.0264 | 31.7274
10.5 | 1.2147 | 0.04034 | -0.0236 | 30.1116
11 | 1.2434 | 0.04358 | -0.0208 | 28.5314
11.5 | 1.271 | 0.04704 | -0.0181 | 27.0196
12 | 1.295 | 0.05096 | -0.0155 | 25.4121
12.5 | 1.3121 | 0.05563 | -0.013 | 23.5862
13 | 1.3221 | 0.06119 | -0.0109 | 21.6065
13.5 | 1.326 | 0.06759 | -0.0093 | 19.6183
14 | 1.3252 | 0.07484 | -0.0084 | 17.7071
14.5 | 1.3169 | 0.08325 | -0.0085 | 15.8186
15 | 1.3023 | 0.09287 | -0.01 | 14.0228
15.5 | 1.2751 | 0.10462 | -0.0136 | 12.1879
16 | 1.2472 | 0.11724 | -0.0189 | 10.638
16.5 | 1.2205 | 0.13058 | -0.026 | 9.3468
17 | 1.1957 | 0.14427 | -0.0342 | 8.2879
17.5 | 1.1738 | 0.15825 | -0.0433 | 7.4174
18 | 1.1564 | 0.17199 | -0.0525 | 6.7236
18.5 | 1.1411 | 0.18581 | -0.0619 | 6.1412

## 73. Re 5M Mach 0.00 (1)
BIGFOIL.COM POLAR EXPORT
NACA65-517 a=0.6
NACA65-517 a=0.6 |  |  |  | Cl Max: | 1.595 | at alpha= | 13.5 | deg
JavaFoil+Calcfoil stall+Eppler ext transition |  |  |  | L/D Max: | 164.833 | at alpha= | 5.5 | deg
Re: | 5000000 |  |  | Cd Min: | 0.00495 | at alpha= | -2 | deg
Mach: | 0 |  |  | Cl=0 at alpha= | -3.5246 | deg
|  |  |  | @ Cl=0.1, Cd= | 0.0067341
|  |  |  | @ Cl=0.4, Cd= | 0.0050184
|  |  |  | @ Cl=0.6, Cd= | 0.005286
alpha (deg) | Cl | Cd | Cm | Cl/Cd
-18 | -0.723 | 0.13885 | -0.024 | -5.205
-17.5 | -0.735 | 0.13128 | -0.025 | -5.598
-17 | -0.745 | 0.12375 | -0.026 | -6.02
-16.5 | -0.753 | 0.11722 | -0.026 | -6.426
-16 | -0.76 | 0.11057 | -0.027 | -6.871
-15.5 | -0.763 | 0.10476 | -0.028 | -7.282
-15 | -0.764 | 0.09838 | -0.029 | -7.769
-14.5 | -0.763 | 0.09201 | -0.03 | -8.296
-14 | -0.759 | 0.08547 | -0.032 | -8.886
-13.5 | -0.757 | 0.07564 | -0.035 | -10.009
-13 | -0.868 | 0.01608 | -0.052 | -53.989
-12.5 | -0.857 | 0.01419 | -0.053 | -60.4
-12 | -0.838 | 0.01305 | -0.055 | -64.251
-11.5 | -0.816 | 0.01193 | -0.056 | -68.36
-11 | -0.787 | 0.01121 | -0.057 | -70.257
-10.5 | -0.753 | 0.01075 | -0.058 | -70.048
-10 | -0.717 | 0.00899 | -0.059 | -79.673
-9.5 | -0.675 | 0.00979 | -0.061 | -68.987
-9 | -0.627 | 0.00943 | -0.061 | -66.431
-8.5 | -0.576 | 0.00903 | -0.062 | -63.726
-8 | -0.523 | 0.00876 | -0.063 | -59.717
-7.5 | -0.469 | 0.00839 | -0.064 | -55.894
-7 | -0.413 | 0.00817 | -0.065 | -50.588
-6.5 | -0.356 | 0.00791 | -0.066 | -44.999
-6 | -0.298 | 0.00771 | -0.067 | -38.674
-5.5 | -0.239 | 0.0075 | -0.068 | -31.884
-5 | -0.179 | 0.0074 | -0.069 | -24.255
-4.5 | -0.119 | 0.00716 | -0.07 | -16.635
-4 | -0.058 | 0.00706 | -0.071 | -8.239
-3.5 | 0.003 | 0.00693 | -0.072 | 0.443
-3 | 0.065 | 0.00678 | -0.073 | 9.526
-2.5 | 0.126 | 0.0067 | -0.074 | 18.859
-2 | 0.189 | 0.00495 | -0.075 | 38.107
-1.5 | 0.25 | 0.00496 | -0.076 | 50.476
-1 | 0.312 | 0.00497 | -0.077 | 62.857
-0.5 | 0.374 | 0.00501 | -0.078 | 74.673
0 | 0.436 | 0.00503 | -0.079 | 86.71
0.5 | 0.498 | 0.00514 | -0.08 | 96.88
1 | 0.559 | 0.0052 | -0.08 | 107.573
1.5 | 0.621 | 0.00533 | -0.081 | 116.604
2 | 0.683 | 0.00541 | -0.082 | 126.056
2.5 | 0.744 | 0.00557 | -0.083 | 133.532
3 | 0.804 | 0.00533 | -0.084 | 150.892
3.5 | 0.863 | 0.00575 | -0.085 | 150.167
4 | 0.923 | 0.00591 | -0.086 | 155.964
4.5 | 0.975 | 0.0061 | -0.086 | 159.961
5 | 1.032 | 0.00634 | -0.087 | 162.637
5.5 | 1.087 | 0.0066 | -0.088 | 164.833
6 | 1.137 | 0.00815 | -0.088 | 139.426
6.5 | 1.187 | 0.0093 | -0.089 | 127.689
7 | 1.23 | 0.01364 | -0.089 | 90.178
7.5 | 1.279 | 0.01423 | -0.09 | 89.86
8 | 1.325 | 0.01487 | -0.091 | 89.085
8.5 | 1.369 | 0.01549 | -0.092 | 88.368
9 | 1.41 | 0.01623 | -0.092 | 86.865
9.5 | 1.448 | 0.01696 | -0.093 | 85.367
10 | 1.483 | 0.0178 | -0.094 | 83.335
10.5 | 1.515 | 0.0187 | -0.094 | 81.017
11 | 1.541 | 0.01961 | -0.095 | 78.551
11.5 | 1.561 | 0.02026 | -0.096 | 77.056
12 | 1.577 | 0.02132 | -0.097 | 73.946
12.5 | 1.588 | 0.0224 | -0.097 | 70.891
13 | 1.594 | 0.02353 | -0.098 | 67.754
13.5 | 1.595 | 0.02498 | -0.099 | 63.855
14 | 1.591 | 0.02614 | -0.099 | 60.855
14.5 | 1.577 | 0.02763 | -0.1 | 57.087
15 | 1.559 | 0.02918 | -0.1 | 53.421
15.5 | 1.536 | 0.03078 | -0.101 | 49.913
16 | 1.509 | 0.03286 | -0.101 | 45.915
16.5 | 1.478 | 0.03482 | -0.102 | 42.447
17 | 1.444 | 0.03659 | -0.102 | 39.469
17.5 | 1.407 | 0.03922 | -0.103 | 35.869
18 | 1.367 | 0.04165 | -0.103 | 32.825
18.5 | 1.324 | 0.04555 | -0.103 | 29.071

## 74. Re 5M Mach 0.00 (2)
BIGFOIL.COM POLAR EXPORT
NACA65-517 a=0.6
NACA65-517 a=0.6 |  |  |  | Cl Max: | 1.6574 | at alpha= | 20 | deg
XFOIL ncrit=9 |  |  |  | L/D Max: | 184.41 | at alpha= | 4 | deg
Re: | 5000000 |  |  | Cd Min: | 0.07027 | at alpha= | 20 | deg
Mach: | 0 |  |  | Cl=0 at alpha= | -3.6624 | deg
|  |  |  | @ Cl=0.1, Cd= | 0.0061343
|  |  |  | @ Cl=0.4, Cd= | 0.0042347
|  |  |  | @ Cl=0.6, Cd= | 0.0043
alpha (deg) | Cl | Cd | Cm | Cl/Cd
-20 | -1.3022 | 0.04101 | -0.0978 | -31.7532
-19.5 | -1.3149 | 0.03534 | -0.0986 | -37.2071
-19 | -1.3153 | 0.03114 | -0.0986 | -42.2383
-18.5 | -1.3099 | 0.02765 | -0.0979 | -47.3743
-18 | -1.3007 | 0.0247 | -0.0967 | -52.6599
-17.5 | -1.3041 | 0.02124 | -0.094 | -61.3983
-17 | -1.2891 | 0.01921 | -0.0915 | -67.1057
-16.5 | -1.2651 | 0.01786 | -0.0891 | -70.8343
-16 | -1.2374 | 0.0168 | -0.0867 | -73.6548
-15.5 | -1.2094 | 0.0159 | -0.0838 | -76.0629
-15 | -1.1806 | 0.01515 | -0.0805 | -77.9274
-14.5 | -1.1504 | 0.01454 | -0.077 | -79.1197
-14 | -1.1122 | 0.01375 | -0.0751 | -80.8873
-13.5 | -1.0681 | 0.01314 | -0.0739 | -81.2861
-13 | -1.0214 | 0.01263 | -0.0731 | -80.8709
-12.5 | -0.9727 | 0.01215 | -0.0726 | -80.0576
-12 | -0.9224 | 0.01172 | -0.0723 | -78.7031
-11.5 | -0.8713 | 0.0113 | -0.0721 | -77.1062
-11 | -0.8193 | 0.01091 | -0.072 | -75.0962
-10.5 | -0.7667 | 0.01049 | -0.072 | -73.0887
-10 | -0.7141 | 0.01004 | -0.072 | -71.1255
-9.5 | -0.6622 | 0.00949 | -0.0719 | -69.7787
-9 | -0.608 | 0.00913 | -0.0721 | -66.5936
-8.5 | -0.5527 | 0.00879 | -0.0725 | -62.8783
-8 | -0.4968 | 0.0085 | -0.073 | -58.4471
-7.5 | -0.4407 | 0.00822 | -0.0735 | -53.6131
-7 | -0.3841 | 0.00799 | -0.0741 | -48.0726
-6.5 | -0.3276 | 0.00766 | -0.0746 | -42.7676
-6 | -0.2708 | 0.00736 | -0.0752 | -36.7935
-5.5 | -0.2134 | 0.00714 | -0.0759 | -29.888
-5 | -0.1556 | 0.00697 | -0.0767 | -22.3242
-4.5 | -0.0975 | 0.00675 | -0.0775 | -14.4444
-4 | -0.0393 | 0.00656 | -0.0784 | -5.9909
-3.5 | 0.0189 | 0.00641 | -0.0793 | 2.9485
-3 | 0.0773 | 0.00624 | -0.0802 | 12.3878
-2.5 | 0.1353 | 0.00597 | -0.081 | 22.6633
-2 | 0.1922 | 0.0056 | -0.0818 | 34.3214
-1.5 | 0.2488 | 0.00513 | -0.0826 | 48.499
-1 | 0.3046 | 0.00448 | -0.0834 | 67.9911
-0.5 | 0.3625 | 0.00426 | -0.0844 | 85.0939
0 | 0.4217 | 0.00422 | -0.0854 | 99.9289
0.5 | 0.4814 | 0.00421 | -0.0866 | 114.3468
1 | 0.5406 | 0.00425 | -0.0876 | 127.2
1.5 | 0.6 | 0.0043 | -0.0888 | 139.5349
2 | 0.6591 | 0.00437 | -0.0898 | 150.8238
2.5 | 0.7179 | 0.00443 | -0.0909 | 162.0542
3 | 0.7761 | 0.00454 | -0.0918 | 170.9471
3.5 | 0.8345 | 0.00463 | -0.0928 | 180.2376
4 | 0.8907 | 0.00483 | -0.0934 | 184.4099
4.5 | 0.9417 | 0.00534 | -0.0932 | 176.3483
5 | 0.9784 | 0.0065 | -0.0905 | 150.5231
6 | 1.0398 | 0.00852 | -0.0827 | 122.0423
6.5 | 1.0445 | 0.00953 | -0.0738 | 109.6013
7 | 1.056 | 0.01072 | -0.067 | 98.5075
7.5 | 1.0708 | 0.01205 | -0.0613 | 88.8631
8 | 1.0894 | 0.01337 | -0.0565 | 81.4809
8.5 | 1.1067 | 0.01473 | -0.0517 | 75.1324
9 | 1.1474 | 0.01588 | -0.0515 | 72.2544
9.5 | 1.1786 | 0.01713 | -0.0492 | 68.8033
10 | 1.2085 | 0.01849 | -0.047 | 65.3597
10.5 | 1.2387 | 0.0199 | -0.0449 | 62.2462
11 | 1.267 | 0.02147 | -0.0428 | 59.0126
11.5 | 1.298 | 0.02295 | -0.0411 | 56.5577
12 | 1.3264 | 0.02463 | -0.0393 | 53.853
12.5 | 1.3524 | 0.02655 | -0.0374 | 50.9379
13 | 1.3811 | 0.02835 | -0.0358 | 48.716
13.5 | 1.4091 | 0.03021 | -0.0344 | 46.6435
14 | 1.4334 | 0.03243 | -0.0328 | 44.1998
14.5 | 1.456 | 0.03481 | -0.0312 | 41.8271
15 | 1.4801 | 0.03713 | -0.0298 | 39.8626
15.5 | 1.5048 | 0.03949 | -0.0287 | 38.1058
16 | 1.5268 | 0.04211 | -0.0276 | 36.2574
16.5 | 1.5483 | 0.04482 | -0.0266 | 34.5448
17 | 1.5678 | 0.04781 | -0.0256 | 32.7923
17.5 | 1.5822 | 0.05136 | -0.0247 | 30.8061
18 | 1.5997 | 0.0547 | -0.0241 | 29.245
18.5 | 1.6175 | 0.0581 | -0.0237 | 27.8399
19 | 1.6327 | 0.06181 | -0.0234 | 26.4148
19.5 | 1.6464 | 0.06583 | -0.0234 | 25.0099
20 | 1.6574 | 0.07027 | -0.0235 | 23.5862

## 75. Re 5M Mach 0.10 (1)
BIGFOIL.COM POLAR EXPORT
NACA65-517 a=0.6
NACA65-517 a=0.6 |  |  |  | Cl Max: | 1.586 | at alpha= | 13 | deg
JavaFoil+Calcfoil stall+Eppler ext transition |  |  |  | L/D Max: | 164.607 | at alpha= | 5.5 | deg
Re: | 5000000 |  |  | Cd Min: | 0.00495 | at alpha= | -2 | deg
Mach: | 0.1 |  |  | Cl=0 at alpha= | -3.5246 | deg
|  |  |  | @ Cl=0.1, Cd= | 0.0067861
|  |  |  | @ Cl=0.4, Cd= | 0.0050287
|  |  |  | @ Cl=0.6, Cd= | 0.0053006
alpha (deg) | Cl | Cd | Cm | Cl/Cd
-18 | -0.685 | 0.13947 | -0.024 | -4.914
-17.5 | -0.7 | 0.13393 | -0.024 | -5.23
-17 | -0.714 | 0.12605 | -0.025 | -5.665
-16.5 | -0.726 | 0.11992 | -0.026 | -6.052
-16 | -0.735 | 0.11318 | -0.027 | -6.492
-15.5 | -0.742 | 0.10689 | -0.027 | -6.938
-15 | -0.746 | 0.10066 | -0.028 | -7.408
-14.5 | -0.747 | 0.09409 | -0.03 | -7.942
-14 | -0.746 | 0.08731 | -0.031 | -8.544
-13.5 | -0.745 | 0.07792 | -0.034 | -9.564
-13 | -0.856 | 0.01694 | -0.052 | -50.53
-12.5 | -0.848 | 0.01486 | -0.053 | -57.016
-12 | -0.832 | 0.01338 | -0.055 | -62.21
-11.5 | -0.812 | 0.01213 | -0.056 | -66.933
-11 | -0.785 | 0.01136 | -0.057 | -69.103
-10.5 | -0.753 | 0.01088 | -0.058 | -69.146
-10 | -0.717 | 0.01028 | -0.06 | -69.727
-9.5 | -0.674 | 0.00964 | -0.061 | -69.934
-9 | -0.628 | 0.00956 | -0.062 | -65.683
-8.5 | -0.577 | 0.00911 | -0.063 | -63.367
-8 | -0.525 | 0.00878 | -0.064 | -59.766
-7.5 | -0.47 | 0.00845 | -0.065 | -55.697
-7 | -0.415 | 0.00822 | -0.066 | -50.438
-6.5 | -0.358 | 0.00799 | -0.066 | -44.745
-6 | -0.299 | 0.00769 | -0.067 | -38.933
-5.5 | -0.24 | 0.00759 | -0.068 | -31.628
-5 | -0.18 | 0.00739 | -0.069 | -24.402
-4.5 | -0.12 | 0.00721 | -0.07 | -16.581
-4 | -0.058 | 0.00707 | -0.071 | -8.27
-3.5 | 0.003 | 0.00691 | -0.072 | 0.446
-3 | 0.065 | 0.00682 | -0.073 | 9.525
-2.5 | 0.127 | 0.00676 | -0.074 | 18.789
-2 | 0.19 | 0.00495 | -0.075 | 38.313
-1.5 | 0.252 | 0.00495 | -0.076 | 50.878
-1 | 0.314 | 0.00499 | -0.077 | 62.831
-0.5 | 0.376 | 0.00499 | -0.078 | 75.315
0 | 0.438 | 0.00509 | -0.079 | 86.016
0.5 | 0.5 | 0.00514 | -0.08 | 97.376
1 | 0.562 | 0.00527 | -0.081 | 106.763
1.5 | 0.624 | 0.00532 | -0.082 | 117.377
2 | 0.686 | 0.00547 | -0.083 | 125.485
2.5 | 0.748 | 0.00559 | -0.084 | 133.886
3 | 0.807 | 0.00534 | -0.084 | 151.019
3.5 | 0.867 | 0.00576 | -0.085 | 150.53
4 | 0.927 | 0.00593 | -0.086 | 156.212
4.5 | 0.98 | 0.00613 | -0.087 | 159.917
5 | 1.036 | 0.00639 | -0.088 | 162.277
5.5 | 1.092 | 0.00663 | -0.088 | 164.607
6 | 1.142 | 0.00823 | -0.089 | 138.807
6.5 | 1.192 | 0.00941 | -0.089 | 126.665
7 | 1.235 | 0.01376 | -0.09 | 89.783
7.5 | 1.284 | 0.01438 | -0.09 | 89.28
8 | 1.33 | 0.01501 | -0.091 | 88.553
8.5 | 1.373 | 0.01568 | -0.092 | 87.578
9 | 1.414 | 0.01641 | -0.093 | 86.187
9.5 | 1.452 | 0.0172 | -0.093 | 84.402
10 | 1.486 | 0.01801 | -0.094 | 82.526
10.5 | 1.517 | 0.01894 | -0.095 | 80.101
11 | 1.541 | 0.01989 | -0.096 | 77.478
11.5 | 1.56 | 0.02063 | -0.096 | 75.629
12 | 1.574 | 0.02162 | -0.097 | 72.817
12.5 | 1.583 | 0.02276 | -0.098 | 69.526
13 | 1.586 | 0.02399 | -0.098 | 66.108
13.5 | 1.585 | 0.02524 | -0.099 | 62.792
14 | 1.576 | 0.02681 | -0.1 | 58.777
14.5 | 1.558 | 0.02819 | -0.1 | 55.282
15 | 1.536 | 0.02983 | -0.101 | 51.479
15.5 | 1.508 | 0.03147 | -0.101 | 47.923
16 | 1.476 | 0.03346 | -0.102 | 44.106
16.5 | 1.439 | 0.03578 | -0.102 | 40.216
17 | 1.399 | 0.0382 | -0.103 | 36.631
17.5 | 1.356 | 0.04068 | -0.103 | 33.338
18 | 1.312 | 0.04331 | -0.104 | 30.283

## 76. Re 5M Mach 0.10 (2)
BIGFOIL.COM POLAR EXPORT
NACA65-517 a=0.6
NACA65-517 a=0.6 |  |  |  | Cl Max: | 1.6518 | at alpha= | 20 | deg
XFOIL ncrit=9 |  |  |  | L/D Max: | 184.845 | at alpha= | 4 | deg
Re: | 5000000 |  |  | Cd Min: | 0.07318 | at alpha= | 20 | deg
Mach: | 0.1 |  |  | Cl=0 at alpha= | -3.6647 | deg
|  |  |  | @ Cl=0.1, Cd= | 0.0061521
|  |  |  | @ Cl=0.4, Cd= | 0.0042447
|  |  |  | @ Cl=0.6, Cd= | 0.0043067
alpha (deg) | Cl | Cd | Cm | Cl/Cd
-20 | -1.2608 | 0.04726 | -0.0986 | -26.678
-19 | -1.2838 | 0.03531 | -0.1015 | -36.358
-18.5 | -1.2853 | 0.03094 | -0.1014 | -41.5417
-18 | -1.28 | 0.02741 | -0.1006 | -46.6983
-17.5 | -1.2755 | 0.02411 | -0.099 | -52.9034
-17 | -1.2819 | 0.0205 | -0.0959 | -62.5317
-16.5 | -1.259 | 0.01892 | -0.0936 | -66.5433
-16 | -1.2369 | 0.01744 | -0.0907 | -70.9232
-15.5 | -1.2095 | 0.01639 | -0.0879 | -73.795
-15 | -1.1803 | 0.01553 | -0.0847 | -76.0013
-14.5 | -1.1511 | 0.01486 | -0.0809 | -77.463
-14 | -1.1161 | 0.01413 | -0.0781 | -78.988
-13.5 | -1.0738 | 0.01343 | -0.0764 | -79.9553
-13 | -1.0275 | 0.01287 | -0.0753 | -79.8368
-12.5 | -0.9787 | 0.01237 | -0.0746 | -79.1188
-12 | -0.9282 | 0.01191 | -0.0741 | -77.9345
-11.5 | -0.8769 | 0.01148 | -0.0737 | -76.385
-11 | -0.8247 | 0.01106 | -0.0735 | -74.566
-10.5 | -0.7717 | 0.01062 | -0.0733 | -72.6648
-10 | -0.7178 | 0.01024 | -0.0733 | -70.0977
-9.5 | -0.6664 | 0.00961 | -0.073 | -69.3444
-9 | -0.612 | 0.00921 | -0.0731 | -66.4495
-8.5 | -0.5563 | 0.00886 | -0.0734 | -62.7878
-8 | -0.5001 | 0.00855 | -0.0738 | -58.4912
-7.5 | -0.4435 | 0.00827 | -0.0742 | -53.6276
-7 | -0.3866 | 0.00802 | -0.0748 | -48.2045
-6.5 | -0.3295 | 0.0077 | -0.0753 | -42.7922
-6 | -0.2724 | 0.00739 | -0.0758 | -36.8606
-5.5 | -0.2146 | 0.00716 | -0.0765 | -29.9721
-5 | -0.1564 | 0.00698 | -0.0773 | -22.4069
-4.5 | -0.0979 | 0.00677 | -0.0781 | -14.4609
-4 | -0.0393 | 0.00657 | -0.0789 | -5.9817
-3.5 | 0.0193 | 0.00643 | -0.0798 | 3.0016
-3 | 0.078 | 0.00625 | -0.0807 | 12.48
-2.5 | 0.1364 | 0.00599 | -0.0815 | 22.7713
-2 | 0.1937 | 0.00563 | -0.0823 | 34.405
-1.5 | 0.2506 | 0.00514 | -0.0831 | 48.7549
-1 | 0.3067 | 0.00449 | -0.0839 | 68.3073
-0.5 | 0.3649 | 0.00428 | -0.0848 | 85.257
0 | 0.4245 | 0.00422 | -0.0859 | 100.5924
0.5 | 0.4845 | 0.00422 | -0.0871 | 114.8104
1 | 0.5441 | 0.00426 | -0.0882 | 127.723
1.5 | 0.6039 | 0.00431 | -0.0893 | 140.116
2 | 0.6633 | 0.00438 | -0.0904 | 151.4384
2.5 | 0.7225 | 0.00444 | -0.0914 | 162.7252
3 | 0.7811 | 0.00455 | -0.0923 | 171.6703
4 | 0.8965 | 0.00485 | -0.0939 | 184.8454
4.5 | 0.9477 | 0.00535 | -0.0936 | 177.1402
5 | 0.9841 | 0.00653 | -0.0908 | 150.7044
6 | 1.0428 | 0.00858 | -0.0824 | 121.5385
6.5 | 1.0443 | 0.00965 | -0.0729 | 108.2176
7 | 1.0558 | 0.01092 | -0.0662 | 96.685
7.5 | 1.0701 | 0.01232 | -0.0604 | 86.8588
8 | 1.0885 | 0.01369 | -0.0556 | 79.5106
8.5 | 1.1053 | 0.01511 | -0.0507 | 73.1502
9.5 | 1.1778 | 0.01761 | -0.0483 | 66.8825
10 | 1.2084 | 0.01899 | -0.0461 | 63.6335
10.5 | 1.2387 | 0.02043 | -0.044 | 60.6314
11 | 1.2677 | 0.02203 | -0.0419 | 57.5443
11.5 | 1.2979 | 0.02362 | -0.0401 | 54.9492
12 | 1.3255 | 0.02542 | -0.0382 | 52.144
12.5 | 1.3534 | 0.02727 | -0.0364 | 49.6296
13 | 1.3818 | 0.02915 | -0.0348 | 47.4031
13.5 | 1.4082 | 0.03122 | -0.0332 | 45.1057
14 | 1.4331 | 0.03344 | -0.0316 | 42.8559
14.5 | 1.4568 | 0.0358 | -0.03 | 40.6927
15 | 1.4797 | 0.03833 | -0.0286 | 38.6042
15.5 | 1.5046 | 0.04074 | -0.0275 | 36.9318
16 | 1.5269 | 0.0434 | -0.0263 | 35.182
16.5 | 1.5464 | 0.04643 | -0.0252 | 33.3061
17 | 1.5647 | 0.04963 | -0.0242 | 31.5273
17.5 | 1.5793 | 0.05327 | -0.0233 | 29.6471
18 | 1.5997 | 0.05644 | -0.0228 | 28.3434
18.5 | 1.6153 | 0.0602 | -0.0224 | 26.8322
19 | 1.6284 | 0.0643 | -0.0222 | 25.325
19.5 | 1.6413 | 0.06855 | -0.0222 | 23.9431
20 | 1.6518 | 0.07318 | -0.0224 | 22.5717

## 77. Re 5M Mach 0.25 (1)
BIGFOIL.COM POLAR EXPORT
NACA65-517 a=0.6
NACA65-517 a=0.6 |  |  |  | Cl Max: | 1.542 | at alpha= | 11.5 | deg
JavaFoil+Calcfoil stall+Eppler ext transition |  |  |  | L/D Max: | 162.027 | at alpha= | 5.5 | deg
Re: | 5000000 |  |  | Cd Min: | 0.00503 | at alpha= | -2 | deg
Mach: | 0.25 |  |  | Cl=0 at alpha= | -3.5238 | deg
|  |  |  | @ Cl=0.1, Cd= | 0.0068629
|  |  |  | @ Cl=0.4, Cd= | 0.0050922
|  |  |  | @ Cl=0.6, Cd= | 0.0053889
alpha (deg) | Cl | Cd | Cm | Cl/Cd
-17 | -0.436 | 0.1437 | -0.023 | -3.035
-16.5 | -0.481 | 0.13386 | -0.024 | -3.595
-16 | -0.522 | 0.12583 | -0.025 | -4.151
-15.5 | -0.559 | 0.11906 | -0.026 | -4.694
-15 | -0.59 | 0.11189 | -0.026 | -5.276
-14.5 | -0.617 | 0.10346 | -0.027 | -5.964
-14 | -0.637 | 0.09826 | -0.028 | -6.487
-13.5 | -0.652 | 0.09081 | -0.029 | -7.18
-13 | -0.662 | 0.08379 | -0.031 | -7.902
-12.5 | -0.666 | 0.0773 | -0.033 | -8.619
-12 | -0.774 | 0.01762 | -0.055 | -43.906
-11.5 | -0.774 | 0.01445 | -0.057 | -53.562
-11 | -0.763 | 0.01259 | -0.058 | -60.618
-10.5 | -0.741 | 0.01168 | -0.06 | -63.477
-10 | -0.712 | 0.01108 | -0.061 | -64.265
-9.5 | -0.674 | 0.01045 | -0.062 | -64.487
-9 | -0.63 | 0.00929 | -0.063 | -67.816
-8.5 | -0.585 | 0.0095 | -0.064 | -61.548
-8 | -0.533 | 0.00912 | -0.065 | -58.458
-7.5 | -0.479 | 0.00877 | -0.066 | -54.618
-7 | -0.423 | 0.00842 | -0.067 | -50.282
-6.5 | -0.366 | 0.00817 | -0.068 | -44.733
-6 | -0.306 | 0.00785 | -0.069 | -39.036
-5.5 | -0.246 | 0.0077 | -0.07 | -31.966
-5 | -0.185 | 0.00748 | -0.071 | -24.722
-4.5 | -0.123 | 0.00737 | -0.072 | -16.646
-4 | -0.06 | 0.0072 | -0.073 | -8.339
-3.5 | 0.003 | 0.00703 | -0.074 | 0.45
-3 | 0.067 | 0.00691 | -0.075 | 9.647
-2.5 | 0.13 | 0.00682 | -0.076 | 19.126
-2 | 0.195 | 0.00503 | -0.077 | 38.734
-1.5 | 0.259 | 0.00503 | -0.078 | 51.453
-1 | 0.322 | 0.00504 | -0.079 | 63.988
-0.5 | 0.386 | 0.00509 | -0.08 | 75.962
0 | 0.45 | 0.0051 | -0.081 | 88.206
0.5 | 0.514 | 0.00523 | -0.082 | 98.218
1 | 0.578 | 0.00534 | -0.083 | 108.168
1.5 | 0.641 | 0.00548 | -0.084 | 116.929
2 | 0.705 | 0.00559 | -0.085 | 126.211
2.5 | 0.765 | 0.00507 | -0.086 | 151.084
3 | 0.827 | 0.00574 | -0.087 | 144.08
3.5 | 0.889 | 0.00593 | -0.087 | 149.96
4 | 0.95 | 0.0061 | -0.088 | 155.806
4.5 | 1.004 | 0.00633 | -0.089 | 158.72
5 | 1.062 | 0.0066 | -0.09 | 160.877
5.5 | 1.118 | 0.0069 | -0.091 | 162.027
6 | 1.168 | 0.00867 | -0.091 | 134.786
6.5 | 1.219 | 0.01013 | -0.092 | 120.285
7 | 1.263 | 0.01449 | -0.092 | 87.17
7.5 | 1.31 | 0.01517 | -0.093 | 86.413
8 | 1.355 | 0.01591 | -0.093 | 85.175
8.5 | 1.397 | 0.01668 | -0.094 | 83.747
9 | 1.435 | 0.01749 | -0.095 | 82.045
9.5 | 1.469 | 0.01836 | -0.096 | 79.99
10 | 1.497 | 0.01935 | -0.096 | 77.397
10.5 | 1.522 | 0.02045 | -0.097 | 74.424
11 | 1.536 | 0.02165 | -0.098 | 70.935
11.5 | 1.542 | 0.02251 | -0.099 | 68.529
12 | 1.541 | 0.02375 | -0.099 | 64.887
12.5 | 1.531 | 0.02516 | -0.1 | 60.852
13 | 1.513 | 0.02663 | -0.101 | 56.816
13.5 | 1.487 | 0.02831 | -0.101 | 52.514
14 | 1.448 | 0.03023 | -0.102 | 47.901
14.5 | 1.396 | 0.03228 | -0.102 | 43.229
15 | 1.334 | 0.03451 | -0.103 | 38.645
15.5 | 1.262 | 0.03762 | -0.103 | 33.549
16 | 1.181 | 0.0418 | -0.103 | 28.256
16.5 | 1.094 | 0.04612 | -0.103 | 23.717

## 78. Re 5M Mach 0.25 (2)
BIGFOIL.COM POLAR EXPORT
NACA65-517 a=0.6
NACA65-517 a=0.6 |  |  |  | Cl Max: | 1.6088 | at alpha= | 20 | deg
XFOIL ncrit=9 |  |  |  | L/D Max: | 188.337 | at alpha= | 4 | deg
Re: | 5000000 |  |  | Cd Min: | 0.17919 | at alpha= | -20 | deg
Mach: | 0.25 |  |  | Cl=0 at alpha= | -3.6741 | deg
|  |  |  | @ Cl=0.1, Cd= | 0.0062647
|  |  |  | @ Cl=0.4, Cd= | 0.0043086
|  |  |  | @ Cl=0.6, Cd= | 0.0043518
alpha (deg) | Cl | Cd | Cm | Cl/Cd
-20 | -0.5639 | 0.17919 | -0.025 | -3.1469
-19.5 | -0.8079 | 0.11976 | -0.0614 | -6.746
-19 | -1.0135 | 0.07792 | -0.0912 | -13.0069
-18.5 | -1.071 | 0.06202 | -0.1025 | -17.2686
-18 | -1.116 | 0.05002 | -0.1099 | -22.3111
-17.5 | -1.1473 | 0.04131 | -0.1135 | -27.7729
-17 | -1.1656 | 0.03483 | -0.1146 | -33.4654
-16.5 | -1.1623 | 0.03054 | -0.1142 | -38.0583
-16 | -1.1736 | 0.02564 | -0.1127 | -45.7722
-15.5 | -1.1625 | 0.02263 | -0.1104 | -51.3699
-15 | -1.1552 | 0.01973 | -0.1069 | -58.5504
-14.5 | -1.1443 | 0.01741 | -0.1024 | -65.7266
-14 | -1.1126 | 0.01628 | -0.0989 | -68.3415
-13.5 | -1.0799 | 0.01538 | -0.0948 | -70.2146
-13 | -1.0463 | 0.01474 | -0.0903 | -70.9837
-12.5 | -1.0063 | 0.01377 | -0.0871 | -73.0792
-12 | -0.9552 | 0.01323 | -0.0854 | -72.1995
-11.5 | -0.9027 | 0.01271 | -0.0839 | -71.0228
-11 | -0.8504 | 0.0121 | -0.0825 | -70.281
-10.5 | -0.7967 | 0.01152 | -0.0814 | -69.158
-10 | -0.7415 | 0.01102 | -0.0806 | -67.2868
-9.5 | -0.6866 | 0.01047 | -0.0798 | -65.5778
-9 | -0.6329 | 0.00976 | -0.079 | -64.8463
-8.5 | -0.5758 | 0.00928 | -0.0786 | -62.0474
-8 | -0.5174 | 0.00892 | -0.0785 | -58.0045
-7.5 | -0.459 | 0.00856 | -0.0786 | -53.6215
-7 | -0.3998 | 0.00823 | -0.0787 | -48.5784
-6.5 | -0.34 | 0.00794 | -0.0791 | -42.8212
-6 | -0.2811 | 0.00758 | -0.0793 | -37.0844
-5.5 | -0.2214 | 0.00731 | -0.0798 | -30.2873
-5 | -0.1609 | 0.00707 | -0.0804 | -22.7581
-4.5 | -0.1001 | 0.00688 | -0.0811 | -14.5494
-4 | -0.0397 | 0.00667 | -0.0818 | -5.952
-3.5 | 0.0212 | 0.00651 | -0.0827 | 3.2565
-3 | 0.0821 | 0.00633 | -0.0835 | 12.97
-2.5 | 0.1424 | 0.00611 | -0.0844 | 23.3061
-2 | 0.2017 | 0.00575 | -0.0852 | 35.0783
-1.5 | 0.2605 | 0.00524 | -0.086 | 49.7137
-1 | 0.3179 | 0.00458 | -0.0867 | 69.4105
-0.5 | 0.378 | 0.00433 | -0.0876 | 87.2979
0 | 0.4398 | 0.00427 | -0.0888 | 102.9977
0.5 | 0.5015 | 0.00429 | -0.0899 | 116.8998
1 | 0.5632 | 0.00434 | -0.091 | 129.7696
1.5 | 0.6254 | 0.00436 | -0.0922 | 143.4404
2 | 0.6866 | 0.00447 | -0.0933 | 153.6018
2.5 | 0.7483 | 0.00451 | -0.0944 | 165.9202
3 | 0.8088 | 0.00463 | -0.0953 | 174.6868
3.5 | 0.8696 | 0.00474 | -0.0962 | 183.4599
4 | 0.9285 | 0.00493 | -0.0968 | 188.3367
4.5 | 0.981 | 0.00543 | -0.0962 | 180.663
5.5 | 1.0387 | 0.00788 | -0.0868 | 131.8147
6 | 1.0434 | 0.00893 | -0.0774 | 116.8421
6.5 | 1.0478 | 0.0104 | -0.069 | 100.75
7 | 1.0553 | 0.01213 | -0.0619 | 86.9992
7.5 | 1.0679 | 0.0139 | -0.056 | 76.8273
8 | 1.083 | 0.01567 | -0.0508 | 69.113
8.5 | 1.1001 | 0.0173 | -0.0459 | 63.5896
9.5 | 1.1754 | 0.02032 | -0.0438 | 57.8445
10 | 1.2073 | 0.02191 | -0.0416 | 55.1027
10.5 | 1.237 | 0.02371 | -0.0393 | 52.1721
11 | 1.2688 | 0.02545 | -0.0373 | 49.8546
11.5 | 1.2979 | 0.02743 | -0.0352 | 47.3168
12 | 1.3243 | 0.02965 | -0.033 | 44.6644
12.5 | 1.355 | 0.03164 | -0.0312 | 42.8255
13 | 1.3822 | 0.03396 | -0.0293 | 40.7008
13.5 | 1.4068 | 0.03652 | -0.0274 | 38.5214
14 | 1.4287 | 0.03938 | -0.0254 | 36.2798
14.5 | 1.4568 | 0.04183 | -0.024 | 34.8267
15 | 1.4786 | 0.04489 | -0.0224 | 32.9383
15.5 | 1.5 | 0.0481 | -0.021 | 31.185
16 | 1.5187 | 0.05162 | -0.0196 | 29.4208
16.5 | 1.5342 | 0.05558 | -0.0184 | 27.6035
17 | 1.553 | 0.05938 | -0.0176 | 26.1536
17.5 | 1.5691 | 0.06355 | -0.017 | 24.6908
18 | 1.5838 | 0.06803 | -0.0166 | 23.2809
18.5 | 1.5942 | 0.07313 | -0.0165 | 21.7995
19 | 1.6013 | 0.07873 | -0.0168 | 20.3391
19.5 | 1.6052 | 0.08496 | -0.0175 | 18.8936
20 | 1.6088 | 0.09142 | -0.0187 | 17.5979

## 79. Re 5M Mach 0.50 (1)
BIGFOIL.COM POLAR EXPORT
NACA65-517 a=0.6
NACA65-517 a=0.6 |  |  |  | Cl Max: | 1.424 | at alpha= | 8 | deg
JavaFoil+Calcfoil stall+Eppler ext transition |  |  |  | L/D Max: | 151.494 | at alpha= | 5 | deg
Re: | 5000000 |  |  | Cd Min: | 0.00498 | at alpha= | -0.5 | deg
Mach: | 0.5 |  |  | Cl=0 at alpha= | -3.5282 | deg
|  |  |  | @ Cl=0.1, Cd= | 0.0072694
|  |  |  | @ Cl=0.4, Cd= | 0.0051828
|  |  |  | @ Cl=0.6, Cd= | 0.0056514
alpha (deg) | Cl | Cd | Cm | Cl/Cd
-20 | -0.93 | 0.15649 | -0.028 | -5.94
-19.5 | -0.902 | 0.15413 | -0.029 | -5.852
-19 | -0.874 | 0.14738 | -0.029 | -5.931
-18.5 | -0.848 | 0.14733 | -0.03 | -5.757
-18 | -0.819 | 0.13972 | -0.03 | -5.863
-17.5 | -0.789 | 0.13455 | -0.03 | -5.866
-17 | -0.761 | 0.13157 | -0.03 | -5.784
-16.5 | -0.733 | 0.1271 | -0.03 | -5.77
-16 | -0.706 | 0.12658 | -0.031 | -5.579
-15.5 | -0.678 | 0.11872 | -0.031 | -5.708
-15 | -0.648 | 0.11281 | -0.03 | -5.746
-14.5 | -0.62 | 0.10935 | -0.031 | -5.672
-14 | -0.592 | 0.10421 | -0.031 | -5.684
-13.5 | -0.564 | 0.10015 | -0.032 | -5.635
-13 | -0.536 | 0.0978 | -0.032 | -5.481
-12.5 | -0.507 | 0.09178 | -0.031 | -5.528
-12 | -0.48 | 0.08159 | -0.033 | -5.879
-11.5 | -0.452 | 0.07491 | -0.033 | -6.031
-11 | -0.424 | 0.06971 | -0.034 | -6.08
-10.5 | -0.396 | 0.06496 | -0.036 | -6.095
-10 | -0.366 | 0.07455 | -0.033 | -4.912
-9.5 | -0.338 | 0.06585 | -0.033 | -5.132
-9 | -0.31 | 0.06281 | -0.034 | -4.933
-8.5 | -0.305 | 0.05295 | -0.037 | -5.752
-8 | -0.408 | 0.04814 | -0.042 | -8.466
-7.5 | -0.477 | 0.01059 | -0.073 | -45.011
-7 | -0.439 | 0.00995 | -0.075 | -44.09
-6.5 | -0.39 | 0.00909 | -0.076 | -42.904
-6 | -0.333 | 0.00888 | -0.077 | -37.448
-5.5 | -0.27 | 0.00849 | -0.079 | -31.751
-5 | -0.204 | 0.00819 | -0.08 | -24.883
-4.5 | -0.136 | 0.00794 | -0.081 | -17.127
-4 | -0.067 | 0.00772 | -0.082 | -8.639
-3.5 | 0.004 | 0.00751 | -0.083 | 0.469
-3 | 0.074 | 0.00732 | -0.084 | 10.16
-2.5 | 0.146 | 0.00718 | -0.085 | 20.281
-2 | 0.218 | 0.00715 | -0.086 | 30.459
-1.5 | 0.289 | 0.00532 | -0.087 | 54.336
-1 | 0.361 | 0.00543 | -0.089 | 66.395
-0.5 | 0.432 | 0.00498 | -0.089 | 86.748
0 | 0.5 | 0.00547 | -0.09 | 91.527
0.5 | 0.57 | 0.0056 | -0.091 | 101.82
1 | 0.64 | 0.00572 | -0.092 | 111.883
1.5 | 0.71 | 0.00585 | -0.093 | 121.243
2 | 0.779 | 0.00601 | -0.094 | 129.668
2.5 | 0.848 | 0.00621 | -0.095 | 136.62
3 | 0.916 | 0.00646 | -0.096 | 141.965
3.5 | 0.985 | 0.0067 | -0.097 | 146.933
4 | 1.053 | 0.00696 | -0.098 | 151.264
4.5 | 1.109 | 0.00734 | -0.099 | 151.13
5 | 1.171 | 0.00773 | -0.1 | 151.494
5.5 | 1.225 | 0.00982 | -0.1 | 124.74
6 | 1.279 | 0.01163 | -0.101 | 109.998
6.5 | 1.324 | 0.01736 | -0.101 | 76.249
7 | 1.368 | 0.01843 | -0.102 | 74.242
7.5 | 1.403 | 0.01961 | -0.103 | 71.535
8 | 1.424 | 0.02087 | -0.103 | 68.226
8.5 | 1.423 | 0.02247 | -0.104 | 63.354
9 | 1.384 | 0.02426 | -0.105 | 57.043
9.5 | 1.233 | 0.02659 | -0.106 | 46.359
10 | 0.891 | 0.02953 | -0.106 | 30.168
10.5 | 0.923 | 0.02973 | -0.107 | 31.05
11 | 0.952 | 0.03242 | -0.108 | 29.376
11.5 | 0.977 | 0.03567 | -0.108 | 27.389
12 | 1.013 | 0.03479 | -0.109 | 29.11
12.5 | 1.034 | 0.0391 | -0.109 | 26.434
13 | 0.916 | 0.09938 | -0.058 | 9.216

## 80. Re 5M Mach 0.50 (2)
BIGFOIL.COM POLAR EXPORT
NACA65-517 a=0.6
NACA65-517 a=0.6 |  |  |  | Cl Max: | 1.3562 | at alpha= | 13.5 | deg
XFOIL ncrit=9 |  |  |  | L/D Max: | 198.625 | at alpha= | 4 | deg
Re: | 5000000 |  |  | Cd Min: | 0.18388 | at alpha= | 18.5 | deg
Mach: | 0.5 |  |  | Cl=0 at alpha= | -3.717 | deg
|  |  |  | @ Cl=0.1, Cd= | 0.0066917
|  |  |  | @ Cl=0.4, Cd= | 0.0048273
|  |  |  | @ Cl=0.6, Cd= | 0.0046206
alpha (deg) | Cl | Cd | Cm | Cl/Cd
-13.5 | -0.303 | 0.11175 | -0.0841 | -2.7114
-13 | -0.2912 | 0.104 | -0.089 | -2.8
-12.5 | -0.3005 | 0.09304 | -0.0958 | -3.2298
-12 | -0.3086 | 0.08281 | -0.1024 | -3.7266
-11.5 | -0.3446 | 0.06894 | -0.1115 | -4.9985
-11 | -0.4002 | 0.05099 | -0.1248 | -7.8486
-10.5 | -0.438 | 0.04057 | -0.1314 | -10.7962
-10 | -0.4823 | 0.03184 | -0.134 | -15.1476
-9.5 | -0.5206 | 0.02514 | -0.1322 | -20.708
-9 | -0.5441 | 0.02046 | -0.1263 | -26.5934
-8.5 | -0.5463 | 0.01769 | -0.1177 | -30.8819
-8 | -0.5261 | 0.01447 | -0.1113 | -36.358
-7.5 | -0.487 | 0.0121 | -0.1062 | -40.2479
-7 | -0.4365 | 0.01054 | -0.1022 | -41.4137
-6.5 | -0.3779 | 0.0095 | -0.0994 | -39.7789
-6 | -0.3132 | 0.00876 | -0.0976 | -35.7534
-5.5 | -0.2459 | 0.00823 | -0.0965 | -29.8785
-5 | -0.1792 | 0.00771 | -0.0956 | -23.2425
-4.5 | -0.1094 | 0.00736 | -0.0955 | -14.8641
-4 | -0.0394 | 0.00711 | -0.0956 | -5.5415
-3.5 | 0.0302 | 0.00689 | -0.0959 | 4.3832
-3 | 0.1006 | 0.00669 | -0.0966 | 15.0374
-2.5 | 0.1703 | 0.00652 | -0.0973 | 26.1196
-2 | 0.2388 | 0.00627 | -0.098 | 38.0861
-1.5 | 0.3055 | 0.00575 | -0.0986 | 53.1304
-1 | 0.3696 | 0.005 | -0.0992 | 73.92
-0.5 | 0.4365 | 0.00462 | -0.1 | 94.4805
0 | 0.5075 | 0.00456 | -0.1012 | 111.2939
0.5 | 0.5784 | 0.00459 | -0.1025 | 126.0131
1 | 0.649 | 0.00469 | -0.1036 | 138.3795
1.5 | 0.7203 | 0.00474 | -0.1049 | 151.962
2 | 0.7916 | 0.00479 | -0.106 | 165.261
2.5 | 0.8612 | 0.00494 | -0.1068 | 174.332
3 | 0.9324 | 0.00502 | -0.1077 | 185.7371
3.5 | 1.0011 | 0.00518 | -0.108 | 193.2625
4 | 1.0686 | 0.00538 | -0.108 | 198.6245
5 | 1.1428 | 0.00693 | -0.0968 | 164.9062
5.5 | 1.1022 | 0.00941 | -0.0794 | 117.1307
6 | 1.0824 | 0.01244 | -0.0675 | 87.0096
7.5 | 1.064 | 0.02243 | -0.0429 | 47.4365
8 | 1.0707 | 0.02572 | -0.0373 | 41.6291
8.5 | 1.0893 | 0.02849 | -0.0328 | 38.2345
9 | 1.1377 | 0.03089 | -0.0331 | 36.8307
9.5 | 1.1715 | 0.0334 | -0.0304 | 35.0749
10 | 1.2038 | 0.03607 | -0.0274 | 33.374
10.5 | 1.2355 | 0.03888 | -0.0245 | 31.7773
11 | 1.2659 | 0.04196 | -0.0216 | 30.1692
11.5 | 1.2919 | 0.04546 | -0.0187 | 28.4184
12 | 1.316 | 0.04929 | -0.0159 | 26.6991
12.5 | 1.3375 | 0.05354 | -0.0132 | 24.9813
13 | 1.3493 | 0.0588 | -0.0107 | 22.9473
13.5 | 1.3562 | 0.06479 | -0.0088 | 20.9322
14 | 1.3543 | 0.07197 | -0.0076 | 18.8176
14.5 | 1.3395 | 0.08082 | -0.0075 | 16.5739
15 | 1.3173 | 0.09107 | -0.009 | 14.4647
15.5 | 1.2929 | 0.10238 | -0.0122 | 12.6284
16 | 1.2666 | 0.11472 | -0.0172 | 11.0408
16.5 | 1.2413 | 0.12772 | -0.0239 | 9.7189
17 | 1.2174 | 0.14113 | -0.0318 | 8.6261
17.5 | 1.195 | 0.15497 | -0.0406 | 7.7112
18 | 1.1717 | 0.16947 | -0.0505 | 6.9139
18.5 | 1.1519 | 0.18388 | -0.0604 | 6.2644

## 81. Re 6M Mach 0.00 (1)
BIGFOIL.COM POLAR EXPORT
NACA65-517 a=0.6
NACA65-517 a=0.6 |  |  |  | Cl Max: | 1.597 | at alpha= | 13.5 | deg
JavaFoil+Calcfoil stall+Eppler ext transition |  |  |  | L/D Max: | 169.079 | at alpha= | 3.5 | deg
Re: | 6000000 |  |  | Cd Min: | 0.00485 | at alpha= | -1.5 | deg
Mach: | 0 |  |  | Cl=0 at alpha= | -3.5246 | deg
|  |  |  | @ Cl=0.1, Cd= | 0.0065941
|  |  |  | @ Cl=0.4, Cd= | 0.0049419
|  |  |  | @ Cl=0.6, Cd= | 0.0051794
alpha (deg) | Cl | Cd | Cm | Cl/Cd
-18 | -0.723 | 0.13639 | -0.024 | -5.302
-17.5 | -0.735 | 0.12892 | -0.025 | -5.704
-17 | -0.746 | 0.12239 | -0.026 | -6.091
-16.5 | -0.754 | 0.11573 | -0.027 | -6.514
-16 | -0.761 | 0.10907 | -0.028 | -6.974
-15.5 | -0.765 | 0.10168 | -0.029 | -7.524
-15 | -0.767 | 0.09514 | -0.03 | -8.062
-14.5 | -0.766 | 0.0885 | -0.032 | -8.66
-14 | -0.766 | 0.07955 | -0.034 | -9.632
-13.5 | -0.764 | 0.07013 | -0.037 | -10.898
-13 | -0.873 | 0.01498 | -0.052 | -58.24
-12.5 | -0.859 | 0.01357 | -0.054 | -63.32
-12 | -0.841 | 0.01242 | -0.055 | -67.681
-11.5 | -0.818 | 0.01143 | -0.056 | -71.513
-11 | -0.789 | 0.01079 | -0.057 | -73.084
-10.5 | -0.755 | 0.0104 | -0.058 | -72.575
-10 | -0.718 | 0.00961 | -0.059 | -74.747
-9.5 | -0.675 | 0.00949 | -0.061 | -71.19
-9 | -0.627 | 0.00915 | -0.061 | -68.468
-8.5 | -0.576 | 0.00871 | -0.062 | -66.081
-8 | -0.523 | 0.0085 | -0.063 | -61.557
-7.5 | -0.469 | 0.00818 | -0.064 | -57.29
-7 | -0.413 | 0.00797 | -0.065 | -51.86
-6.5 | -0.356 | 0.00773 | -0.066 | -46.079
-6 | -0.298 | 0.00753 | -0.067 | -39.605
-5.5 | -0.239 | 0.00731 | -0.068 | -32.702
-5 | -0.179 | 0.00721 | -0.069 | -24.875
-4.5 | -0.119 | 0.00698 | -0.07 | -17.063
-4 | -0.058 | 0.00689 | -0.071 | -8.442
-3.5 | 0.003 | 0.00672 | -0.072 | 0.456
-3 | 0.065 | 0.00664 | -0.073 | 9.729
-2.5 | 0.126 | 0.00656 | -0.074 | 19.267
-2 | 0.189 | 0.00487 | -0.075 | 38.7
-1.5 | 0.25 | 0.00485 | -0.076 | 51.591
-1 | 0.312 | 0.00487 | -0.077 | 64.165
-0.5 | 0.374 | 0.0049 | -0.078 | 76.351
0 | 0.436 | 0.005 | -0.079 | 87.22
0.5 | 0.498 | 0.00504 | -0.08 | 98.767
1 | 0.559 | 0.0051 | -0.08 | 109.673
1.5 | 0.621 | 0.00522 | -0.081 | 118.913
2 | 0.683 | 0.0053 | -0.082 | 128.752
2.5 | 0.744 | 0.00547 | -0.083 | 135.94
3 | 0.806 | 0.00567 | -0.084 | 142.037
3.5 | 0.864 | 0.00511 | -0.085 | 169.079
4 | 0.923 | 0.00585 | -0.086 | 157.739
4.5 | 0.976 | 0.00606 | -0.086 | 161.053
5 | 1.032 | 0.00634 | -0.087 | 162.683
5.5 | 1.083 | 0.00772 | -0.088 | 140.404
6 | 1.136 | 0.00864 | -0.088 | 131.385
6.5 | 1.187 | 0.00975 | -0.089 | 121.665
7 | 1.231 | 0.01322 | -0.089 | 93.17
7.5 | 1.28 | 0.01377 | -0.09 | 92.937
8 | 1.326 | 0.01439 | -0.091 | 92.163
8.5 | 1.37 | 0.01499 | -0.092 | 91.433
9 | 1.411 | 0.0157 | -0.092 | 89.903
9.5 | 1.45 | 0.01641 | -0.093 | 88.36
10 | 1.485 | 0.01721 | -0.094 | 86.297
10.5 | 1.517 | 0.01813 | -0.095 | 83.671
11 | 1.542 | 0.01899 | -0.095 | 81.226
11.5 | 1.563 | 0.01983 | -0.096 | 78.798
12 | 1.579 | 0.02064 | -0.097 | 76.495
12.5 | 1.59 | 0.02167 | -0.097 | 73.36
13 | 1.596 | 0.02274 | -0.098 | 70.185
13.5 | 1.597 | 0.02414 | -0.099 | 66.172
14 | 1.593 | 0.02527 | -0.099 | 63.028
14.5 | 1.579 | 0.02671 | -0.1 | 59.117
15 | 1.561 | 0.0282 | -0.101 | 55.351
15.5 | 1.538 | 0.02973 | -0.101 | 51.733
16 | 1.511 | 0.03171 | -0.102 | 47.652
16.5 | 1.48 | 0.03362 | -0.102 | 44.014
17 | 1.446 | 0.03532 | -0.103 | 40.944
17.5 | 1.409 | 0.0378 | -0.103 | 37.266
18 | 1.369 | 0.04027 | -0.103 | 34.003
18.5 | 1.326 | 0.04425 | -0.104 | 29.964

## 82. Re 6M Mach 0.00 (2)
BIGFOIL.COM POLAR EXPORT
NACA65-517 a=0.6
NACA65-517 a=0.6 |  |  |  | Cl Max: | 1.6783 | at alpha= | 20 | deg
XFOIL ncrit=9 |  |  |  | L/D Max: | 186.08 | at alpha= | 3.5 | deg
Re: | 6000000 |  |  | Cd Min: | 0.06766 | at alpha= | 20 | deg
Mach: | 0 |  |  | Cl=0 at alpha= | -3.6584 | deg
|  |  |  | @ Cl=0.1, Cd= | 0.0059554
|  |  |  | @ Cl=0.4, Cd= | 0.0040945
|  |  |  | @ Cl=0.6, Cd= | 0.0041395
alpha (deg) | Cl | Cd | Cm | Cl/Cd
-20 | -1.3262 | 0.0387 | -0.0983 | -34.2687
-19.5 | -1.3271 | 0.03421 | -0.0988 | -38.7928
-19 | -1.3247 | 0.0303 | -0.0986 | -43.7195
-18.5 | -1.3212 | 0.02676 | -0.0977 | -49.3722
-18 | -1.31 | 0.024 | -0.0964 | -54.5833
-17.5 | -1.3023 | 0.02129 | -0.0942 | -61.1696
-16.5 | -1.2808 | 0.01706 | -0.0876 | -75.0762
-16 | -1.2598 | 0.01582 | -0.0842 | -79.6334
-15.5 | -1.2332 | 0.01496 | -0.0807 | -82.4332
-15 | -1.2057 | 0.01435 | -0.0768 | -84.0209
-14.5 | -1.1652 | 0.01378 | -0.075 | -84.5573
-14 | -1.121 | 0.01325 | -0.0739 | -84.6038
-13.5 | -1.0776 | 0.01257 | -0.0726 | -85.7279
-13 | -1.0306 | 0.01201 | -0.0718 | -85.8118
-12.5 | -0.9816 | 0.01151 | -0.0713 | -85.2824
-12 | -0.9308 | 0.01109 | -0.0711 | -83.9315
-11.5 | -0.879 | 0.01069 | -0.071 | -82.2264
-11 | -0.8265 | 0.01028 | -0.071 | -80.3988
-10.5 | -0.7732 | 0.0099 | -0.071 | -78.101
-10 | -0.7192 | 0.00956 | -0.0712 | -75.2301
-9.5 | -0.6643 | 0.00927 | -0.0716 | -71.6613
-9 | -0.6111 | 0.00875 | -0.0716 | -69.84
-8.5 | -0.5559 | 0.0084 | -0.072 | -66.1786
-8 | -0.4999 | 0.00813 | -0.0725 | -61.4883
-7.5 | -0.4434 | 0.00787 | -0.0731 | -56.3405
-7 | -0.3864 | 0.00761 | -0.0737 | -50.7753
-6.5 | -0.3291 | 0.00738 | -0.0744 | -44.5935
-6 | -0.2721 | 0.00712 | -0.075 | -38.2163
-5.5 | -0.2147 | 0.00689 | -0.0757 | -31.1611
-5 | -0.1565 | 0.00669 | -0.0766 | -23.3931
-4.5 | -0.0981 | 0.00653 | -0.0775 | -15.023
-4 | -0.0401 | 0.00635 | -0.0783 | -6.315
-3.5 | 0.0186 | 0.0062 | -0.0792 | 3
-3 | 0.0772 | 0.00603 | -0.0802 | 12.8027
-2.5 | 0.1353 | 0.00584 | -0.081 | 23.1678
-1.5 | 0.2502 | 0.00511 | -0.0828 | 48.9628
-1 | 0.3065 | 0.0046 | -0.0836 | 66.6304
-0.5 | 0.3635 | 0.00415 | -0.0845 | 87.5904
0 | 0.4227 | 0.00406 | -0.0856 | 104.1133
0.5 | 0.482 | 0.00407 | -0.0867 | 118.4275
1 | 0.5416 | 0.0041 | -0.0878 | 132.0976
1.5 | 0.6008 | 0.00414 | -0.0889 | 145.1208
2 | 0.66 | 0.00421 | -0.09 | 156.7696
2.5 | 0.7187 | 0.00431 | -0.091 | 166.7517
3 | 0.7774 | 0.00437 | -0.0921 | 177.8947
3.5 | 0.8355 | 0.00449 | -0.093 | 186.0802
4 | 0.8904 | 0.00481 | -0.0934 | 185.1143
4.5 | 0.9363 | 0.0056 | -0.0923 | 167.1964
5 | 0.9712 | 0.00681 | -0.0893 | 142.6138
5.5 | 1.0054 | 0.00777 | -0.086 | 129.3951
6 | 1.0345 | 0.00865 | -0.0818 | 119.5954
6.5 | 1.0414 | 0.00958 | -0.0733 | 108.7056
7 | 1.0553 | 0.01073 | -0.0669 | 98.3504
7.5 | 1.0757 | 0.01187 | -0.062 | 90.6234
8 | 1.0948 | 0.01318 | -0.0573 | 83.0653
8.5 | 1.1185 | 0.01437 | -0.0534 | 77.8358
9 | 1.1418 | 0.01532 | -0.0493 | 74.53
10 | 1.2208 | 0.01771 | -0.0483 | 68.9328
10.5 | 1.2506 | 0.01911 | -0.0461 | 65.4422
11 | 1.2823 | 0.02044 | -0.0443 | 62.7348
11.5 | 1.3116 | 0.022 | -0.0423 | 59.6182
12 | 1.3384 | 0.02376 | -0.0403 | 56.33
12.5 | 1.3689 | 0.02535 | -0.0388 | 54
13 | 1.3978 | 0.02709 | -0.0372 | 51.5984
13.5 | 1.4234 | 0.02911 | -0.0355 | 48.8973
14 | 1.4466 | 0.03136 | -0.0337 | 46.1288
14.5 | 1.4753 | 0.03324 | -0.0325 | 44.3833
15 | 1.4986 | 0.03558 | -0.0311 | 42.1192
15.5 | 1.5226 | 0.03793 | -0.0298 | 40.1424
16 | 1.5453 | 0.04042 | -0.0286 | 38.2311
16.5 | 1.5639 | 0.04332 | -0.0273 | 36.1011
17 | 1.5816 | 0.04641 | -0.0262 | 34.0789
17.5 | 1.6017 | 0.04936 | -0.0254 | 32.4494
18 | 1.6221 | 0.05231 | -0.0247 | 31.0094
18.5 | 1.6383 | 0.0558 | -0.0242 | 29.3602
19 | 1.6525 | 0.05958 | -0.0238 | 27.7358
19.5 | 1.6655 | 0.06354 | -0.0235 | 26.2118
20 | 1.6783 | 0.06766 | -0.0235 | 24.8049

## 83. Re 6M Mach 0.10 (1)
BIGFOIL.COM POLAR EXPORT
NACA65-517 a=0.6
NACA65-517 a=0.6 |  |  |  | Cl Max: | 1.588 | at alpha= | 13 | deg
JavaFoil+Calcfoil stall+Eppler ext transition |  |  |  | L/D Max: | 169.414 | at alpha= | 3.5 | deg
Re: | 6000000 |  |  | Cd Min: | 0.00487 | at alpha= | -2 | deg
Mach: | 0.1 |  |  | Cl=0 at alpha= | -3.5246 | deg
|  |  |  | @ Cl=0.1, Cd= | 0.0066079
|  |  |  | @ Cl=0.4, Cd= | 0.0049226
|  |  |  | @ Cl=0.6, Cd= | 0.0051868
alpha (deg) | Cl | Cd | Cm | Cl/Cd
-18 | -0.686 | 0.13877 | -0.024 | -4.942
-17.5 | -0.701 | 0.13157 | -0.025 | -5.327
-17 | -0.715 | 0.12463 | -0.026 | -5.734
-16.5 | -0.726 | 0.11858 | -0.026 | -6.125
-16 | -0.735 | 0.11181 | -0.027 | -6.577
-15.5 | -0.742 | 0.10567 | -0.028 | -7.024
-15 | -0.748 | 0.09777 | -0.03 | -7.65
-14.5 | -0.75 | 0.09081 | -0.031 | -8.261
-14 | -0.75 | 0.0831 | -0.033 | -9.029
-13.5 | -0.75 | 0.07397 | -0.036 | -10.14
-13 | -0.861 | 0.01564 | -0.052 | -55.052
-12.5 | -0.851 | 0.01397 | -0.054 | -60.899
-12 | -0.835 | 0.01272 | -0.055 | -65.668
-11.5 | -0.814 | 0.01162 | -0.056 | -70.072
-11 | -0.787 | 0.01094 | -0.057 | -71.907
-10.5 | -0.754 | 0.01052 | -0.058 | -71.674
-10 | -0.718 | 0.00926 | -0.06 | -77.549
-9.5 | -0.677 | 0.00965 | -0.061 | -70.11
-9 | -0.628 | 0.00919 | -0.062 | -68.364
-8.5 | -0.577 | 0.00884 | -0.063 | -65.276
-8 | -0.525 | 0.00856 | -0.064 | -61.302
-7.5 | -0.47 | 0.00824 | -0.065 | -57.119
-7 | -0.415 | 0.00795 | -0.066 | -52.175
-6.5 | -0.358 | 0.00774 | -0.066 | -46.215
-6 | -0.299 | 0.00751 | -0.067 | -39.862
-5.5 | -0.24 | 0.00733 | -0.068 | -32.768
-5 | -0.18 | 0.0072 | -0.069 | -25.028
-4.5 | -0.12 | 0.00706 | -0.07 | -16.933
-4 | -0.058 | 0.00691 | -0.071 | -8.458
-3.5 | 0.003 | 0.00676 | -0.072 | 0.456
-3 | 0.065 | 0.00667 | -0.073 | 9.73
-2.5 | 0.127 | 0.00656 | -0.074 | 19.351
-2 | 0.19 | 0.00487 | -0.075 | 38.957
-1.5 | 0.252 | 0.00488 | -0.076 | 51.607
-1 | 0.314 | 0.00489 | -0.077 | 64.157
-0.5 | 0.376 | 0.00488 | -0.078 | 77.031
0 | 0.438 | 0.00499 | -0.079 | 87.793
0.5 | 0.5 | 0.00503 | -0.08 | 99.456
1 | 0.562 | 0.00515 | -0.081 | 109.226
1.5 | 0.624 | 0.00521 | -0.082 | 119.73
2 | 0.686 | 0.00536 | -0.083 | 128.085
2.5 | 0.748 | 0.00555 | -0.084 | 134.825
3 | 0.808 | 0.00529 | -0.085 | 152.812
3.5 | 0.868 | 0.00512 | -0.085 | 169.414
4 | 0.927 | 0.00588 | -0.086 | 157.792
4.5 | 0.98 | 0.0061 | -0.087 | 160.717
5 | 1.036 | 0.00639 | -0.088 | 162.106
5.5 | 1.088 | 0.00778 | -0.088 | 139.932
6 | 1.141 | 0.00876 | -0.089 | 130.193
6.5 | 1.191 | 0.00986 | -0.089 | 120.897
7 | 1.237 | 0.01333 | -0.09 | 92.769
7.5 | 1.285 | 0.01392 | -0.091 | 92.336
8 | 1.331 | 0.01454 | -0.091 | 91.577
8.5 | 1.375 | 0.01517 | -0.092 | 90.613
9 | 1.416 | 0.01587 | -0.093 | 89.198
9.5 | 1.453 | 0.01664 | -0.094 | 87.358
10 | 1.488 | 0.01741 | -0.094 | 85.44
10.5 | 1.519 | 0.01836 | -0.095 | 82.724
11 | 1.543 | 0.01924 | -0.096 | 80.199
11.5 | 1.562 | 0.02021 | -0.096 | 77.298
12 | 1.576 | 0.0209 | -0.097 | 75.41
12.5 | 1.584 | 0.02201 | -0.098 | 71.989
13 | 1.588 | 0.02321 | -0.098 | 68.409
13.5 | 1.586 | 0.02438 | -0.099 | 65.071
14 | 1.578 | 0.02588 | -0.1 | 60.948
14.5 | 1.56 | 0.02725 | -0.1 | 57.27
15 | 1.538 | 0.02883 | -0.101 | 53.331
15.5 | 1.51 | 0.03039 | -0.101 | 49.682
16 | 1.478 | 0.03229 | -0.102 | 45.77
16.5 | 1.441 | 0.03464 | -0.102 | 41.592
17 | 1.401 | 0.03673 | -0.103 | 38.143
17.5 | 1.357 | 0.03995 | -0.103 | 33.968
18 | 1.312 | 0.04248 | -0.104 | 30.89

## 84. Re 6M Mach 0.10 (2)
BIGFOIL.COM POLAR EXPORT
NACA65-517 a=0.6
NACA65-517 a=0.6 |  |  |  | Cl Max: | 1.6715 | at alpha= | 20 | deg
XFOIL ncrit=9 |  |  |  | L/D Max: | 186.889 | at alpha= | 3.5 | deg
Re: | 6000000 |  |  | Cd Min: | 0.07072 | at alpha= | 20 | deg
Mach: | 0.1 |  |  | Cl=0 at alpha= | -3.6602 | deg
|  |  |  | @ Cl=0.1, Cd= | 0.0059743
|  |  |  | @ Cl=0.4, Cd= | 0.0041084
|  |  |  | @ Cl=0.6, Cd= | 0.0041468
alpha (deg) | Cl | Cd | Cm | Cl/Cd
-20 | -1.2973 | 0.04346 | -0.1 | -29.8504
-19.5 | -1.3033 | 0.03804 | -0.1013 | -34.2613
-19 | -1.301 | 0.03379 | -0.1017 | -38.5025
-18.5 | -1.296 | 0.03004 | -0.1014 | -43.1425
-18 | -1.2888 | 0.02669 | -0.1006 | -48.2877
-17.5 | -1.2856 | 0.02337 | -0.0987 | -55.0107
-16.5 | -1.2616 | 0.01874 | -0.0934 | -67.3212
-16 | -1.255 | 0.01659 | -0.0889 | -75.648
-15.5 | -1.2319 | 0.01543 | -0.0852 | -79.838
-15 | -1.2053 | 0.01465 | -0.0812 | -82.273
-14.5 | -1.1715 | 0.01406 | -0.078 | -83.3215
-14 | -1.1276 | 0.01351 | -0.0765 | -83.4641
-13.5 | -1.0833 | 0.01289 | -0.0751 | -84.0419
-13 | -1.0371 | 0.01225 | -0.074 | -84.6612
-12.5 | -0.9882 | 0.0117 | -0.0733 | -84.4615
-12 | -0.9372 | 0.01126 | -0.0728 | -83.2327
-11.5 | -0.8851 | 0.01084 | -0.0725 | -81.6513
-11 | -0.8322 | 0.01041 | -0.0724 | -79.9424
-10.5 | -0.7787 | 0.01001 | -0.0723 | -77.7922
-10 | -0.7242 | 0.00966 | -0.0724 | -74.9689
-9.5 | -0.6688 | 0.00936 | -0.0726 | -71.453
-9 | -0.6151 | 0.00884 | -0.0726 | -69.5814
-8.5 | -0.5597 | 0.00846 | -0.0729 | -66.1584
-8 | -0.5032 | 0.00818 | -0.0733 | -61.5159
-7.5 | -0.4464 | 0.00791 | -0.0738 | -56.4349
-7 | -0.389 | 0.00764 | -0.0744 | -50.9162
-6.5 | -0.3312 | 0.00741 | -0.075 | -44.6964
-6 | -0.2737 | 0.00716 | -0.0757 | -38.2263
-5.5 | -0.2159 | 0.00691 | -0.0763 | -31.2446
-5 | -0.1574 | 0.0067 | -0.0771 | -23.4925
-4.5 | -0.0986 | 0.00654 | -0.078 | -15.0765
-4 | -0.0401 | 0.00637 | -0.0788 | -6.2951
-3.5 | 0.0189 | 0.00621 | -0.0797 | 3.0435
-3 | 0.0779 | 0.00605 | -0.0807 | 12.876
-2.5 | 0.1363 | 0.00585 | -0.0815 | 23.2991
-2 | 0.1943 | 0.00553 | -0.0824 | 35.1356
-1.5 | 0.2519 | 0.00513 | -0.0833 | 49.1033
-1 | 0.3085 | 0.00462 | -0.0841 | 66.7749
-0.5 | 0.3659 | 0.00416 | -0.085 | 87.9567
0 | 0.4254 | 0.00407 | -0.0861 | 104.5209
0.5 | 0.4851 | 0.00409 | -0.0872 | 118.6064
1 | 0.5451 | 0.00411 | -0.0884 | 132.6277
1.5 | 0.6047 | 0.00415 | -0.0895 | 145.7108
2 | 0.6643 | 0.00422 | -0.0905 | 157.4171
2.5 | 0.7234 | 0.00432 | -0.0916 | 167.4537
3 | 0.7825 | 0.00439 | -0.0926 | 178.246
3.5 | 0.841 | 0.0045 | -0.0935 | 186.8889
4.5 | 0.9424 | 0.0056 | -0.0928 | 168.2857
5 | 0.9766 | 0.00684 | -0.0895 | 142.7778
5.5 | 1.0097 | 0.00782 | -0.086 | 129.1176
6.5 | 1.0408 | 0.00971 | -0.0723 | 107.1885
7 | 1.055 | 0.01092 | -0.066 | 96.6117
7.5 | 1.0752 | 0.01212 | -0.0611 | 88.7129
8 | 1.0943 | 0.01348 | -0.0564 | 81.1795
8.5 | 1.1182 | 0.01471 | -0.0526 | 76.0163
9 | 1.141 | 0.01568 | -0.0482 | 72.7679
9.5 | 1.1892 | 0.0169 | -0.0495 | 70.3669
10 | 1.2209 | 0.01819 | -0.0474 | 67.1193
10.5 | 1.2506 | 0.01965 | -0.0452 | 63.6438
11 | 1.2819 | 0.02107 | -0.0433 | 60.8401
11.5 | 1.3118 | 0.02265 | -0.0414 | 57.9161
12 | 1.3397 | 0.02439 | -0.0394 | 54.9282
12.5 | 1.3694 | 0.02611 | -0.0378 | 52.4473
13 | 1.3974 | 0.02799 | -0.0361 | 49.925
13.5 | 1.4242 | 0.02996 | -0.0344 | 47.5367
14 | 1.4474 | 0.03229 | -0.0326 | 44.825
14.5 | 1.4745 | 0.03437 | -0.0313 | 42.9008
15 | 1.4997 | 0.03662 | -0.0299 | 40.953
15.5 | 1.5229 | 0.03913 | -0.0285 | 38.919
16 | 1.543 | 0.04194 | -0.0271 | 36.7907
16.5 | 1.5619 | 0.04491 | -0.0258 | 34.7784
17 | 1.5824 | 0.04784 | -0.0248 | 33.0769
17.5 | 1.601 | 0.05104 | -0.024 | 31.3676
18 | 1.6196 | 0.05431 | -0.0233 | 29.8214
18.5 | 1.6362 | 0.05787 | -0.0228 | 28.2737
19 | 1.6509 | 0.06169 | -0.0224 | 26.7612
19.5 | 1.6616 | 0.06608 | -0.0222 | 25.1453
20 | 1.6715 | 0.07072 | -0.0223 | 23.6355

## 85. Re 6M Mach 0.25 (1)
BIGFOIL.COM POLAR EXPORT
NACA65-517 a=0.6
NACA65-517 a=0.6 |  |  |  | Cl Max: | 1.544 | at alpha= | 11.5 | deg
JavaFoil+Calcfoil stall+Eppler ext transition |  |  |  | L/D Max: | 160.367 | at alpha= | 4.5 | deg
Re: | 6000000 |  |  | Cd Min: | 0.00492 | at alpha= | -2 | deg
Mach: | 0.25 |  |  | Cl=0 at alpha= | -3.5238 | deg
|  |  |  | @ Cl=0.1, Cd= | 0.0067033
|  |  |  | @ Cl=0.4, Cd= | 0.0049875
|  |  |  | @ Cl=0.6, Cd= | 0.0052854
alpha (deg) | Cl | Cd | Cm | Cl/Cd
-17 | -0.436 | 0.14107 | -0.024 | -3.092
-16.5 | -0.481 | 0.13329 | -0.024 | -3.612
-16 | -0.523 | 0.12536 | -0.025 | -4.168
-15.5 | -0.559 | 0.11627 | -0.026 | -4.808
-15 | -0.591 | 0.11146 | -0.027 | -5.299
-14.5 | -0.617 | 0.10298 | -0.028 | -5.993
-14 | -0.638 | 0.09634 | -0.028 | -6.618
-13.5 | -0.653 | 0.09069 | -0.029 | -7.197
-13 | -0.663 | 0.08277 | -0.031 | -8.009
-12.5 | -0.667 | 0.07584 | -0.034 | -8.8
-12 | -0.781 | 0.01573 | -0.055 | -49.627
-11.5 | -0.777 | 0.01362 | -0.057 | -57.053
-11 | -0.765 | 0.01204 | -0.058 | -63.588
-10.5 | -0.743 | 0.01124 | -0.06 | -66.115
-10 | -0.713 | 0.01069 | -0.061 | -66.74
-9.5 | -0.675 | 0.01011 | -0.062 | -66.731
-9 | -0.634 | 0.00972 | -0.064 | -65.225
-8.5 | -0.585 | 0.00921 | -0.064 | -63.494
-8 | -0.533 | 0.00888 | -0.065 | -60.068
-7.5 | -0.479 | 0.00848 | -0.066 | -56.503
-7 | -0.423 | 0.00821 | -0.067 | -51.544
-6.5 | -0.366 | 0.00794 | -0.068 | -46.051
-6 | -0.306 | 0.00766 | -0.069 | -39.989
-5.5 | -0.246 | 0.00751 | -0.07 | -32.793
-5 | -0.185 | 0.00728 | -0.071 | -25.371
-4.5 | -0.123 | 0.00718 | -0.072 | -17.088
-4 | -0.06 | 0.00699 | -0.073 | -8.59
-3.5 | 0.003 | 0.00683 | -0.074 | 0.463
-3 | 0.067 | 0.00674 | -0.075 | 9.898
-2.5 | 0.13 | 0.00667 | -0.076 | 19.539
-2 | 0.195 | 0.00492 | -0.077 | 39.584
-1.5 | 0.259 | 0.00492 | -0.078 | 52.589
-1 | 0.322 | 0.00494 | -0.079 | 65.296
-0.5 | 0.386 | 0.00497 | -0.08 | 77.662
0 | 0.45 | 0.00505 | -0.081 | 89.166
0.5 | 0.514 | 0.00513 | -0.082 | 100.263
1 | 0.578 | 0.00524 | -0.083 | 110.31
1.5 | 0.641 | 0.00537 | -0.084 | 119.436
2 | 0.705 | 0.00546 | -0.085 | 129.007
2.5 | 0.766 | 0.00501 | -0.086 | 152.877
3 | 0.828 | 0.00566 | -0.087 | 146.104
3.5 | 0.889 | 0.00582 | -0.087 | 152.666
4 | 0.951 | 0.00604 | -0.088 | 157.362
4.5 | 1.004 | 0.00626 | -0.089 | 160.367
5 | 1.062 | 0.00669 | -0.09 | 158.7
5.5 | 1.114 | 0.00816 | -0.09 | 136.47
6 | 1.167 | 0.00928 | -0.091 | 125.828
6.5 | 1.218 | 0.0106 | -0.092 | 114.971
7 | 1.264 | 0.01402 | -0.092 | 90.139
7.5 | 1.312 | 0.01468 | -0.093 | 89.365
8 | 1.357 | 0.0154 | -0.094 | 88.108
8.5 | 1.399 | 0.01614 | -0.094 | 86.677
9 | 1.436 | 0.01692 | -0.095 | 84.9
9.5 | 1.47 | 0.01776 | -0.096 | 82.792
10 | 1.499 | 0.01873 | -0.097 | 80.028
10.5 | 1.523 | 0.01978 | -0.097 | 77.03
11 | 1.538 | 0.02094 | -0.098 | 73.421
11.5 | 1.544 | 0.02201 | -0.099 | 70.143
12 | 1.543 | 0.02297 | -0.099 | 67.178
12.5 | 1.533 | 0.02433 | -0.1 | 63.018
13 | 1.515 | 0.02578 | -0.101 | 58.772
13.5 | 1.488 | 0.02733 | -0.101 | 54.465
14 | 1.45 | 0.02922 | -0.102 | 49.63
14.5 | 1.397 | 0.03116 | -0.103 | 44.838
15 | 1.335 | 0.03328 | -0.103 | 40.132
15.5 | 1.264 | 0.03622 | -0.103 | 34.897
16 | 1.183 | 0.04007 | -0.104 | 29.531
16.5 | 1.097 | 0.04408 | -0.104 | 24.883

## 86. Re 6M Mach 0.25 (2)
BIGFOIL.COM POLAR EXPORT
NACA65-517 a=0.6
NACA65-517 a=0.6 |  |  |  | Cl Max: | 1.6386 | at alpha= | 20 | deg
XFOIL ncrit=9 |  |  |  | L/D Max: | 191.111 | at alpha= | 4 | deg
Re: | 6000000 |  |  | Cd Min: | 0.17848 | at alpha= | -20 | deg
Mach: | 0.25 |  |  | Cl=0 at alpha= | -3.6699 | deg
|  |  |  | @ Cl=0.1, Cd= | 0.0060688
|  |  |  | @ Cl=0.4, Cd= | 0.0041863
|  |  |  | @ Cl=0.6, Cd= | 0.0041944
alpha (deg) | Cl | Cd | Cm | Cl/Cd
-20 | -0.5662 | 0.17848 | -0.0254 | -3.1723
-19.5 | -0.9471 | 0.09665 | -0.0778 | -9.7993
-19 | -1.0722 | 0.06938 | -0.0979 | -15.454
-18.5 | -1.1172 | 0.05629 | -0.1068 | -19.8472
-18 | -1.1506 | 0.04644 | -0.1121 | -24.7761
-17.5 | -1.1699 | 0.03923 | -0.1144 | -29.8216
-17 | -1.1806 | 0.03357 | -0.115 | -35.1683
-16.5 | -1.1788 | 0.02925 | -0.1144 | -40.3009
-16 | -1.1822 | 0.025 | -0.1127 | -47.288
-15.5 | -1.1714 | 0.02203 | -0.1101 | -53.1729
-15 | -1.1616 | 0.01936 | -0.1065 | -60
-14.5 | -1.148 | 0.0172 | -0.1021 | -66.7442
-14 | -1.1391 | 0.01523 | -0.096 | -74.7932
-13.5 | -1.1093 | 0.01443 | -0.091 | -76.8746
-13 | -1.0663 | 0.01379 | -0.0879 | -77.3241
-12.5 | -1.0176 | 0.01317 | -0.0857 | -77.2665
-12 | -0.9696 | 0.01239 | -0.0836 | -78.2567
-11.5 | -0.9158 | 0.01187 | -0.0823 | -77.1525
-11 | -0.8616 | 0.01132 | -0.0811 | -76.1131
-10.5 | -0.8066 | 0.0108 | -0.0801 | -74.6852
-10 | -0.7505 | 0.01033 | -0.0794 | -72.6525
-9.5 | -0.6928 | 0.00992 | -0.079 | -69.8387
-9 | -0.6349 | 0.00952 | -0.0787 | -66.6912
-8.5 | -0.5799 | 0.00887 | -0.078 | -65.3777
-8 | -0.5215 | 0.0085 | -0.0779 | -61.3529
-7.5 | -0.4623 | 0.00816 | -0.0781 | -56.6544
-7 | -0.4027 | 0.00784 | -0.0783 | -51.3648
-6.5 | -0.3427 | 0.00758 | -0.0787 | -45.2111
-6 | -0.2826 | 0.00735 | -0.0791 | -38.449
-5.5 | -0.2226 | 0.00704 | -0.0796 | -31.6193
-5 | -0.1621 | 0.0068 | -0.0802 | -23.8382
-4.5 | -0.1013 | 0.00663 | -0.081 | -15.279
-4 | -0.0404 | 0.00645 | -0.0817 | -6.2636
-3.5 | 0.0208 | 0.00627 | -0.0826 | 3.3174
-3 | 0.0817 | 0.00612 | -0.0835 | 13.3497
-2.5 | 0.1425 | 0.00595 | -0.0844 | 23.9496
-2 | 0.2025 | 0.00562 | -0.0853 | 36.032
-1.5 | 0.2617 | 0.00524 | -0.0861 | 49.9427
-1 | 0.3201 | 0.00468 | -0.0869 | 68.3974
-0.5 | 0.3792 | 0.00421 | -0.0878 | 90.0713
0 | 0.4406 | 0.00414 | -0.0889 | 106.4251
0.5 | 0.5024 | 0.00414 | -0.0901 | 121.3527
1 | 0.5647 | 0.00416 | -0.0913 | 135.7452
1.5 | 0.6262 | 0.00422 | -0.0924 | 148.3886
2 | 0.6881 | 0.00427 | -0.0935 | 161.1475
2.5 | 0.7491 | 0.00439 | -0.0945 | 170.6378
3 | 0.8105 | 0.00446 | -0.0956 | 181.7265
3.5 | 0.8711 | 0.00457 | -0.0965 | 190.6127
4 | 0.9288 | 0.00486 | -0.0969 | 191.1111
4.5 | 0.9759 | 0.00564 | -0.0954 | 173.0319
5 | 1.0057 | 0.00697 | -0.0909 | 144.2898
5.5 | 1.0306 | 0.00807 | -0.0854 | 127.7076
6 | 1.0358 | 0.00906 | -0.0761 | 114.3267
6.5 | 1.0429 | 0.0105 | -0.0682 | 99.3238
7.5 | 1.072 | 0.01371 | -0.0565 | 78.1911
8 | 1.0906 | 0.01536 | -0.0518 | 71.0026
8.5 | 1.1138 | 0.01685 | -0.0478 | 66.1009
9 | 1.1372 | 0.01794 | -0.0434 | 63.3891
9.5 | 1.1896 | 0.01944 | -0.0452 | 61.1934
10 | 1.2206 | 0.02105 | -0.0428 | 57.9857
10.5 | 1.2523 | 0.02271 | -0.0407 | 55.1431
11 | 1.2835 | 0.02448 | -0.0386 | 52.4306
11.5 | 1.3116 | 0.02649 | -0.0363 | 49.513
12 | 1.3429 | 0.02835 | -0.0344 | 47.3686
12.5 | 1.3717 | 0.03045 | -0.0325 | 45.0476
13 | 1.3976 | 0.03281 | -0.0304 | 42.5968
13.5 | 1.4225 | 0.03528 | -0.0283 | 40.3203
14 | 1.4493 | 0.03772 | -0.0266 | 38.4226
14.5 | 1.4748 | 0.04034 | -0.0249 | 36.5592
15 | 1.4979 | 0.04321 | -0.0232 | 34.6656
15.5 | 1.5194 | 0.0463 | -0.0216 | 32.8164
16 | 1.5366 | 0.0499 | -0.0201 | 30.7936
16.5 | 1.5567 | 0.05335 | -0.0189 | 29.179
17 | 1.5749 | 0.05712 | -0.0179 | 27.5718
17.5 | 1.5917 | 0.06115 | -0.0171 | 26.0294
18 | 1.6058 | 0.06555 | -0.0166 | 24.4973
18.5 | 1.613 | 0.07091 | -0.0163 | 22.7471
19 | 1.6231 | 0.0761 | -0.0164 | 21.3285
19.5 | 1.6332 | 0.08149 | -0.0169 | 20.0417
20 | 1.6386 | 0.08763 | -0.0178 | 18.6991

## 87. Re 6M Mach 0.50 (1)
BIGFOIL.COM POLAR EXPORT
NACA65-517 a=0.6
NACA65-517 a=0.6 |  |  |  | Cl Max: | 1.425 | at alpha= | 8 | deg
JavaFoil+Calcfoil stall+Eppler ext transition |  |  |  | L/D Max: | 152.719 | at alpha= | 4.5 | deg
Re: | 6000000 |  |  | Cd Min: | 0.00525 | at alpha= | -1 | deg
Mach: | 0.5 |  |  | Cl=0 at alpha= | -3.5282 | deg
|  |  |  | @ Cl=0.1, Cd= | 0.0070875
|  |  |  | @ Cl=0.4, Cd= | 0.0053269
|  |  |  | @ Cl=0.6, Cd= | 0.0055488
alpha (deg) | Cl | Cd | Cm | Cl/Cd
-20 | -0.93 | 0.15411 | -0.029 | -6.036
-19.5 | -0.902 | 0.15016 | -0.029 | -6.008
-19 | -0.874 | 0.14497 | -0.029 | -6.031
-18.5 | -0.849 | 0.14342 | -0.031 | -5.921
-18 | -0.82 | 0.1378 | -0.031 | -5.949
-17.5 | -0.789 | 0.13208 | -0.03 | -5.977
-17 | -0.761 | 0.12894 | -0.03 | -5.905
-16.5 | -0.734 | 0.12455 | -0.03 | -5.89
-16 | -0.706 | 0.12297 | -0.031 | -5.743
-15.5 | -0.678 | 0.11451 | -0.032 | -5.922
-15 | -0.648 | 0.11007 | -0.031 | -5.891
-14.5 | -0.621 | 0.10197 | -0.031 | -6.085
-14 | -0.593 | 0.09468 | -0.032 | -6.26
-13.5 | -0.564 | 0.09801 | -0.032 | -5.759
-13 | -0.536 | 0.09586 | -0.032 | -5.593
-12.5 | -0.508 | 0.08862 | -0.032 | -5.73
-12 | -0.48 | 0.08077 | -0.033 | -5.943
-11.5 | -0.452 | 0.07383 | -0.034 | -6.124
-11 | -0.425 | 0.06813 | -0.036 | -6.234
-10.5 | -0.398 | 0.06247 | -0.039 | -6.371
-10 | -0.366 | 0.07377 | -0.033 | -4.965
-9.5 | -0.338 | 0.06451 | -0.033 | -5.239
-9 | -0.31 | 0.06264 | -0.034 | -4.947
-8.5 | -0.305 | 0.05186 | -0.039 | -5.887
-8 | -0.471 | 0.01535 | -0.068 | -30.709
-7.5 | -0.478 | 0.01027 | -0.073 | -46.522
-7 | -0.44 | 0.00964 | -0.075 | -45.621
-6.5 | -0.391 | 0.00911 | -0.076 | -42.908
-6 | -0.333 | 0.00861 | -0.077 | -38.613
-5.5 | -0.27 | 0.00828 | -0.079 | -32.575
-5 | -0.204 | 0.00791 | -0.08 | -25.757
-4.5 | -0.136 | 0.00773 | -0.081 | -17.59
-4 | -0.067 | 0.00752 | -0.082 | -8.868
-3.5 | 0.004 | 0.00733 | -0.083 | 0.481
-3 | 0.074 | 0.00712 | -0.084 | 10.446
-2.5 | 0.146 | 0.00703 | -0.085 | 20.723
-2 | 0.218 | 0.00696 | -0.086 | 31.306
-1.5 | 0.289 | 0.00527 | -0.087 | 54.881
-1 | 0.361 | 0.00525 | -0.089 | 68.653
-0.5 | 0.432 | 0.00539 | -0.09 | 80.15
0 | 0.501 | 0.00541 | -0.09 | 92.627
0.5 | 0.571 | 0.00549 | -0.091 | 103.887
1 | 0.64 | 0.00563 | -0.092 | 113.707
1.5 | 0.71 | 0.00573 | -0.093 | 123.875
2 | 0.779 | 0.00592 | -0.094 | 131.677
2.5 | 0.848 | 0.00613 | -0.095 | 138.398
3 | 0.917 | 0.00635 | -0.096 | 144.531
3.5 | 0.986 | 0.00658 | -0.097 | 149.774
4 | 1.053 | 0.00693 | -0.098 | 152.098
4.5 | 1.109 | 0.00726 | -0.099 | 152.719
5 | 1.167 | 0.00908 | -0.099 | 128.58
5.5 | 1.224 | 0.01043 | -0.1 | 117.428
6 | 1.279 | 0.01221 | -0.101 | 104.738
6.5 | 1.325 | 0.01683 | -0.101 | 78.735
7 | 1.369 | 0.01783 | -0.102 | 76.803
7.5 | 1.404 | 0.01897 | -0.103 | 74.03
8 | 1.425 | 0.02021 | -0.103 | 70.503
8.5 | 1.425 | 0.02177 | -0.104 | 65.459
9 | 1.385 | 0.0235 | -0.105 | 58.954
9.5 | 1.234 | 0.02567 | -0.106 | 48.055
10 | 0.892 | 0.02859 | -0.106 | 31.202
10.5 | 0.924 | 0.02887 | -0.107 | 32.013
11 | 0.953 | 0.03143 | -0.108 | 30.336
11.5 | 0.981 | 0.03439 | -0.108 | 28.531
12 | 1.014 | 0.03386 | -0.11 | 29.958
12.5 | 1.042 | 0.0369 | -0.11 | 28.237
13 | 0.919 | 0.09699 | -0.064 | 9.479

## 88. Re 6M Mach 0.50 (2)
BIGFOIL.COM POLAR EXPORT
NACA65-517 a=0.6
NACA65-517 a=0.6 |  |  |  | Cl Max: | 1.3785 | at alpha= | 13.5 | deg
XFOIL ncrit=9 |  |  |  | L/D Max: | 206.231 | at alpha= | 4 | deg
Re: | 6000000 |  |  | Cd Min: | 0.18205 | at alpha= | 18.5 | deg
Mach: | 0.5 |  |  | Cl=0 at alpha= | -3.7112 | deg
|  |  |  | @ Cl=0.1, Cd= | 0.00645
|  |  |  | @ Cl=0.4, Cd= | 0.0048268
|  |  |  | @ Cl=0.6, Cd= | 0.0044456
alpha (deg) | Cl | Cd | Cm | Cl/Cd
-13.5 | -0.3195 | 0.10857 | -0.0861 | -2.9428
-13 | -0.3171 | 0.09935 | -0.0921 | -3.1917
-12.5 | -0.3356 | 0.08738 | -0.0999 | -3.8407
-12 | -0.3444 | 0.07736 | -0.1064 | -4.4519
-11.5 | -0.3746 | 0.06404 | -0.1154 | -5.8495
-11 | -0.423 | 0.04816 | -0.1274 | -8.7832
-10.5 | -0.4515 | 0.03917 | -0.1326 | -11.5267
-10 | -0.4931 | 0.03096 | -0.1346 | -15.927
-9.5 | -0.5355 | 0.0242 | -0.132 | -22.1281
-9 | -0.5714 | 0.01908 | -0.1246 | -29.9476
-8.5 | -0.5777 | 0.01576 | -0.1153 | -36.6561
-8 | -0.5445 | 0.01323 | -0.1096 | -41.1565
-7.5 | -0.5005 | 0.01124 | -0.1048 | -44.5285
-7 | -0.4466 | 0.00988 | -0.101 | -45.2024
-6.5 | -0.3848 | 0.00894 | -0.0985 | -43.0425
-6 | -0.3185 | 0.0083 | -0.0969 | -38.3735
-5.5 | -0.2501 | 0.00784 | -0.0959 | -31.9005
-5 | -0.1804 | 0.00745 | -0.0955 | -24.2148
-4.5 | -0.1111 | 0.00708 | -0.0952 | -15.6921
-4 | -0.0409 | 0.00686 | -0.0954 | -5.9621
-3.5 | 0.0299 | 0.00664 | -0.0959 | 4.503
-3 | 0.1 | 0.00645 | -0.0965 | 15.5039
-2.5 | 0.17 | 0.0063 | -0.0973 | 26.9841
-2 | 0.2398 | 0.00608 | -0.0981 | 39.4408
-1.5 | 0.307 | 0.00568 | -0.0988 | 54.0493
-0.5 | 0.4389 | 0.00447 | -0.1004 | 98.1879
0 | 0.5093 | 0.00439 | -0.1016 | 116.0137
0.5 | 0.5799 | 0.00444 | -0.1028 | 130.6081
1 | 0.6515 | 0.00446 | -0.1041 | 146.0762
1.5 | 0.7232 | 0.00452 | -0.1054 | 160
2 | 0.7939 | 0.00462 | -0.1065 | 171.8398
2.5 | 0.8651 | 0.0047 | -0.1075 | 184.0638
3 | 0.9348 | 0.00485 | -0.1082 | 192.7423
3.5 | 1.0054 | 0.00498 | -0.1088 | 201.8876
4 | 1.0724 | 0.0052 | -0.1087 | 206.2308
4.5 | 1.1218 | 0.0059 | -0.1054 | 190.1356
5.5 | 1.0828 | 0.00989 | -0.0766 | 109.4843
6 | 1.0702 | 0.01279 | -0.0659 | 83.6747
6.5 | 1.0644 | 0.01583 | -0.0571 | 67.2394
7.5 | 1.0664 | 0.02223 | -0.0431 | 47.9712
8.5 | 1.1014 | 0.0279 | -0.0338 | 39.4767
9 | 1.1326 | 0.03006 | -0.0303 | 37.678
10 | 1.2207 | 0.03507 | -0.0285 | 34.8075
10.5 | 1.253 | 0.03781 | -0.0255 | 33.1394
11 | 1.2831 | 0.04081 | -0.0224 | 31.4408
11.5 | 1.3094 | 0.04422 | -0.0193 | 29.611
12 | 1.337 | 0.0477 | -0.0163 | 28.0294
12.5 | 1.3603 | 0.05173 | -0.0135 | 26.2962
13 | 1.373 | 0.05678 | -0.0107 | 24.181
13.5 | 1.3785 | 0.0628 | -0.0085 | 21.9506
14 | 1.3723 | 0.0702 | -0.007 | 19.5484
14.5 | 1.355 | 0.07916 | -0.0068 | 17.1172
15 | 1.3333 | 0.08926 | -0.008 | 14.9373
15.5 | 1.3098 | 0.10034 | -0.011 | 13.0536
16 | 1.2843 | 0.11246 | -0.0157 | 11.4201
16.5 | 1.2572 | 0.12557 | -0.0223 | 10.0119
17 | 1.2272 | 0.13966 | -0.0306 | 8.7871
17.5 | 1.2013 | 0.15395 | -0.0398 | 7.8032
18 | 1.1805 | 0.16803 | -0.0492 | 7.0255
18.5 | 1.1623 | 0.18205 | -0.0589 | 6.3845

## 89. Re 7M Mach 0.00 (1)
BIGFOIL.COM POLAR EXPORT
NACA65-517 a=0.6
NACA65-517 a=0.6 |  |  |  | Cl Max: | 1.599 | at alpha= | 13.5 | deg
JavaFoil+Calcfoil stall+Eppler ext transition |  |  |  | L/D Max: | 170.251 | at alpha= | 3.5 | deg
Re: | 7000000 |  |  | Cd Min: | 0.00481 | at alpha= | -2 | deg
Mach: | 0 |  |  | Cl=0 at alpha= | -3.5246 | deg
|  |  |  | @ Cl=0.1, Cd= | 0.0064584
|  |  |  | @ Cl=0.4, Cd= | 0.0048968
|  |  |  | @ Cl=0.6, Cd= | 0.0051129
alpha (deg) | Cl | Cd | Cm | Cl/Cd
-18 | -0.724 | 0.1359 | -0.025 | -5.325
-17.5 | -0.736 | 0.12751 | -0.026 | -5.77
-17 | -0.746 | 0.12107 | -0.026 | -6.161
-16.5 | -0.755 | 0.11452 | -0.027 | -6.59
-16 | -0.761 | 0.10761 | -0.028 | -7.075
-15.5 | -0.766 | 0.10023 | -0.03 | -7.644
-15 | -0.768 | 0.09365 | -0.031 | -8.204
-14.5 | -0.769 | 0.08625 | -0.033 | -8.912
-14 | -0.771 | 0.07585 | -0.036 | -10.16
-13.5 | -0.777 | 0.0614 | -0.04 | -12.654
-13 | -0.875 | 0.01421 | -0.053 | -61.592
-12.5 | -0.861 | 0.01298 | -0.054 | -66.367
-12 | -0.843 | 0.01193 | -0.055 | -70.6
-11.5 | -0.819 | 0.01106 | -0.056 | -74.047
-11 | -0.79 | 0.01052 | -0.057 | -75.101
-10.5 | -0.756 | 0.0101 | -0.058 | -74.846
-10 | -0.721 | 0.00955 | -0.06 | -75.512
-9.5 | -0.675 | 0.00925 | -0.061 | -73.008
-9 | -0.627 | 0.00893 | -0.061 | -70.165
-8.5 | -0.576 | 0.00855 | -0.062 | -67.353
-8 | -0.523 | 0.0083 | -0.063 | -62.991
-7.5 | -0.469 | 0.008 | -0.064 | -58.579
-7 | -0.413 | 0.00773 | -0.065 | -53.43
-6.5 | -0.356 | 0.00759 | -0.066 | -46.897
-6 | -0.298 | 0.00731 | -0.067 | -40.795
-5.5 | -0.239 | 0.00717 | -0.068 | -33.34
-5 | -0.179 | 0.00704 | -0.069 | -25.466
-4.5 | -0.119 | 0.00682 | -0.07 | -17.463
-4 | -0.058 | 0.00678 | -0.071 | -8.583
-3.5 | 0.003 | 0.0066 | -0.072 | 0.465
-3 | 0.065 | 0.00651 | -0.073 | 9.924
-2.5 | 0.126 | 0.00642 | -0.074 | 19.662
-2 | 0.189 | 0.00481 | -0.075 | 39.225
-1.5 | 0.25 | 0.00481 | -0.076 | 52.051
-1 | 0.312 | 0.00482 | -0.077 | 64.783
-0.5 | 0.374 | 0.00488 | -0.078 | 76.669
0 | 0.436 | 0.00492 | -0.079 | 88.615
0.5 | 0.498 | 0.00497 | -0.08 | 100.161
1 | 0.559 | 0.00506 | -0.08 | 110.489
1.5 | 0.621 | 0.00514 | -0.081 | 120.782
2 | 0.683 | 0.0053 | -0.082 | 128.83
2.5 | 0.744 | 0.00544 | -0.083 | 136.675
3 | 0.806 | 0.00556 | -0.084 | 144.955
3.5 | 0.864 | 0.00507 | -0.085 | 170.251
4 | 0.923 | 0.00582 | -0.086 | 158.657
4.5 | 0.976 | 0.00608 | -0.087 | 160.564
5 | 1.028 | 0.00734 | -0.087 | 140.183
5.5 | 1.082 | 0.00811 | -0.088 | 133.444
6 | 1.135 | 0.00901 | -0.088 | 126.032
6.5 | 1.186 | 0.01008 | -0.089 | 117.707
7 | 1.233 | 0.01286 | -0.089 | 95.884
7.5 | 1.281 | 0.01339 | -0.09 | 95.651
8 | 1.327 | 0.01399 | -0.091 | 94.859
8.5 | 1.371 | 0.01457 | -0.092 | 94.096
9 | 1.413 | 0.01527 | -0.093 | 92.529
9.5 | 1.451 | 0.01595 | -0.093 | 91.005
10 | 1.486 | 0.01674 | -0.094 | 88.804
10.5 | 1.518 | 0.01761 | -0.095 | 86.199
11 | 1.544 | 0.01844 | -0.095 | 83.699
11.5 | 1.564 | 0.01928 | -0.096 | 81.143
12 | 1.58 | 0.02028 | -0.097 | 77.92
12.5 | 1.591 | 0.02105 | -0.097 | 75.583
13 | 1.597 | 0.02217 | -0.098 | 72.058
13.5 | 1.599 | 0.02347 | -0.099 | 68.112
14 | 1.594 | 0.02465 | -0.099 | 64.654
14.5 | 1.581 | 0.02592 | -0.1 | 60.978
15 | 1.562 | 0.02736 | -0.101 | 57.114
15.5 | 1.54 | 0.02889 | -0.101 | 53.308
16 | 1.512 | 0.03071 | -0.102 | 49.237
16.5 | 1.481 | 0.03283 | -0.102 | 45.11
17 | 1.447 | 0.03467 | -0.103 | 41.739
17.5 | 1.41 | 0.03695 | -0.103 | 38.155
18 | 1.371 | 0.03904 | -0.104 | 35.115
18.5 | 1.328 | 0.04274 | -0.104 | 31.062

## 90. Re 7M Mach 0.00 (2)
BIGFOIL.COM POLAR EXPORT
NACA65-517 a=0.6
NACA65-517 a=0.6 |  |  |  | Cl Max: | 1.6924 | at alpha= | 20 | deg
XFOIL ncrit=9 |  |  |  | L/D Max: | 189.072 | at alpha= | 3.5 | deg
Re: | 7000000 |  |  | Cd Min: | 0.06594 | at alpha= | 20 | deg
Mach: | 0 |  |  | Cl=0 at alpha= | -3.6556 | deg
|  |  |  | @ Cl=0.1, Cd= | 0.0058186
|  |  |  | @ Cl=0.4, Cd= | 0.0040372
|  |  |  | @ Cl=0.6, Cd= | 0.0040383
alpha (deg) | Cl | Cd | Cm | Cl/Cd
-20 | -1.3503 | 0.03648 | -0.0986 | -37.0148
-19.5 | -1.3489 | 0.03236 | -0.0988 | -41.6842
-19 | -1.3401 | 0.02906 | -0.0984 | -46.1149
-18.5 | -1.3297 | 0.02608 | -0.0976 | -50.9854
-18 | -1.3168 | 0.02351 | -0.0962 | -56.0102
-17.5 | -1.3102 | 0.02079 | -0.0938 | -63.0207
-17 | -1.3073 | 0.01819 | -0.0901 | -71.8692
-16.5 | -1.2832 | 0.01695 | -0.0874 | -75.705
-16 | -1.2723 | 0.01531 | -0.0826 | -83.1025
-15.5 | -1.2514 | 0.01437 | -0.078 | -87.0842
-15 | -1.2186 | 0.01376 | -0.075 | -88.561
-14.5 | -1.1761 | 0.01319 | -0.0736 | -89.166
-14 | -1.1306 | 0.0127 | -0.0726 | -89.0236
-13.5 | -1.0832 | 0.01221 | -0.0718 | -88.7142
-13 | -1.0362 | 0.01162 | -0.071 | -89.1738
-12.5 | -0.9874 | 0.01109 | -0.0705 | -89.0352
-12 | -0.9365 | 0.01065 | -0.0703 | -87.9343
-11.5 | -0.8844 | 0.01024 | -0.0702 | -86.3672
-11 | -0.8314 | 0.00985 | -0.0702 | -84.4061
-10.5 | -0.7778 | 0.0095 | -0.0704 | -81.8737
-10 | -0.7234 | 0.00917 | -0.0706 | -78.8877
-9.5 | -0.6681 | 0.00886 | -0.071 | -75.4063
-9 | -0.6128 | 0.00855 | -0.0714 | -71.6725
-8.5 | -0.5582 | 0.00814 | -0.0717 | -68.5749
-8 | -0.5021 | 0.00786 | -0.0722 | -63.8804
-7.5 | -0.4453 | 0.00759 | -0.0728 | -58.6693
-7 | -0.3882 | 0.00734 | -0.0734 | -52.8883
-6.5 | -0.3308 | 0.00714 | -0.0741 | -46.3305
-6 | -0.2731 | 0.00695 | -0.0749 | -39.295
-5.5 | -0.2154 | 0.00669 | -0.0756 | -32.1973
-5 | -0.1573 | 0.00649 | -0.0765 | -24.2373
-4.5 | -0.099 | 0.00635 | -0.0773 | -15.5906
-4 | -0.0405 | 0.00617 | -0.0782 | -6.564
-3.5 | 0.0183 | 0.00603 | -0.0792 | 3.0348
-3 | 0.0768 | 0.00589 | -0.0801 | 13.039
-2.5 | 0.1353 | 0.00571 | -0.081 | 23.6953
-2 | 0.1933 | 0.00542 | -0.082 | 35.6642
-1.5 | 0.2508 | 0.0051 | -0.0828 | 49.1765
-1 | 0.3078 | 0.00464 | -0.0837 | 66.3362
-0.5 | 0.3647 | 0.00414 | -0.0846 | 88.0918
0 | 0.4231 | 0.00397 | -0.0857 | 106.5743
0.5 | 0.4826 | 0.00396 | -0.0868 | 121.8687
1 | 0.5422 | 0.00397 | -0.0879 | 136.5743
1.5 | 0.6014 | 0.00404 | -0.089 | 148.8614
2 | 0.6606 | 0.00409 | -0.0901 | 161.5159
2.5 | 0.7196 | 0.00418 | -0.0912 | 172.1531
3 | 0.7779 | 0.0043 | -0.0922 | 180.907
3.5 | 0.8357 | 0.00442 | -0.0931 | 189.0724
4 | 0.8882 | 0.0049 | -0.0931 | 181.2653
4.5 | 0.9292 | 0.00596 | -0.0911 | 155.906
5 | 0.9667 | 0.00697 | -0.0885 | 138.6944
5.5 | 1.002 | 0.00787 | -0.0855 | 127.3189
6 | 1.0321 | 0.00869 | -0.0814 | 118.7687
6.5 | 1.0414 | 0.00955 | -0.0733 | 109.0471
7 | 1.058 | 0.01062 | -0.0673 | 99.6234
7.5 | 1.0799 | 0.01171 | -0.0626 | 92.2203
8 | 1.1016 | 0.01292 | -0.0582 | 85.2632
8.5 | 1.1287 | 0.01398 | -0.0549 | 80.7368
9 | 1.1576 | 0.01495 | -0.0518 | 77.4314
9.5 | 1.2217 | 0.01587 | -0.0562 | 76.9817
10 | 1.2309 | 0.01708 | -0.0493 | 72.0667
10.5 | 1.2624 | 0.01837 | -0.0473 | 68.7207
11 | 1.2934 | 0.01973 | -0.0454 | 65.555
11.5 | 1.3219 | 0.0213 | -0.0433 | 62.061
12 | 1.3524 | 0.02281 | -0.0416 | 59.2898
12.5 | 1.3825 | 0.0244 | -0.04 | 56.6598
13 | 1.4097 | 0.02625 | -0.0383 | 53.7029
13.5 | 1.4352 | 0.02825 | -0.0365 | 50.8035
14 | 1.4627 | 0.03013 | -0.035 | 48.5463
14.5 | 1.4893 | 0.03217 | -0.0337 | 46.2947
15 | 1.5139 | 0.03437 | -0.0322 | 44.0471
15.5 | 1.5378 | 0.03664 | -0.0308 | 41.9705
16 | 1.5574 | 0.03937 | -0.0293 | 39.558
16.5 | 1.577 | 0.04212 | -0.028 | 37.4406
17 | 1.6001 | 0.04464 | -0.027 | 35.8445
17.5 | 1.6191 | 0.04763 | -0.0261 | 33.9933
18 | 1.6374 | 0.05074 | -0.0253 | 32.2704
18.5 | 1.6537 | 0.05413 | -0.0246 | 30.5505
19 | 1.6695 | 0.05764 | -0.024 | 28.9643
19.5 | 1.6811 | 0.0617 | -0.0237 | 27.2464
20 | 1.6924 | 0.06594 | -0.0236 | 25.6658

## 91. Re 7M Mach 0.10 (1)
BIGFOIL.COM POLAR EXPORT
NACA65-517 a=0.6
NACA65-517 a=0.6 |  |  |  | Cl Max: | 1.59 | at alpha= | 13 | deg
JavaFoil+Calcfoil stall+Eppler ext transition |  |  |  | L/D Max: | 169.761 | at alpha= | 3.5 | deg
Re: | 7000000 |  |  | Cd Min: | 0.0048 | at alpha= | -1.5 | deg
Mach: | 0.1 |  |  | Cl=0 at alpha= | -3.5246 | deg
|  |  |  | @ Cl=0.1, Cd= | 0.0064779
|  |  |  | @ Cl=0.4, Cd= | 0.0048977
|  |  |  | @ Cl=0.6, Cd= | 0.0051358
alpha (deg) | Cl | Cd | Cm | Cl/Cd
-18 | -0.686 | 0.13721 | -0.025 | -5.001
-17.5 | -0.701 | 0.13108 | -0.025 | -5.351
-17 | -0.715 | 0.12322 | -0.026 | -5.802
-16.5 | -0.727 | 0.11723 | -0.027 | -6.199
-16 | -0.736 | 0.11052 | -0.027 | -6.658
-15.5 | -0.743 | 0.10415 | -0.028 | -7.134
-15 | -0.749 | 0.09635 | -0.03 | -7.773
-14.5 | -0.751 | 0.08917 | -0.032 | -8.425
-14 | -0.753 | 0.08061 | -0.034 | -9.342
-13.5 | -0.756 | 0.06929 | -0.037 | -10.91
-13 | -0.864 | 0.01477 | -0.053 | -58.526
-12.5 | -0.853 | 0.01333 | -0.054 | -64.028
-12 | -0.836 | 0.0123 | -0.055 | -68.025
-11.5 | -0.816 | 0.01124 | -0.056 | -72.56
-11 | -0.788 | 0.01066 | -0.057 | -73.905
-10.5 | -0.755 | 0.01021 | -0.059 | -73.948
-10 | -0.722 | 0.00971 | -0.06 | -74.369
-9.5 | -0.677 | 0.00938 | -0.061 | -72.111
-9 | -0.628 | 0.00896 | -0.062 | -70.055
-8.5 | -0.577 | 0.00861 | -0.063 | -67.074
-8 | -0.525 | 0.0083 | -0.064 | -63.256
-7.5 | -0.47 | 0.00802 | -0.065 | -58.668
-7 | -0.415 | 0.00781 | -0.066 | -53.094
-6.5 | -0.358 | 0.00758 | -0.066 | -47.21
-6 | -0.299 | 0.00738 | -0.067 | -40.561
-5.5 | -0.24 | 0.00716 | -0.068 | -33.547
-5 | -0.18 | 0.00703 | -0.069 | -25.627
-4.5 | -0.12 | 0.0069 | -0.07 | -17.324
-4 | -0.058 | 0.00676 | -0.071 | -8.643
-3.5 | 0.003 | 0.00663 | -0.072 | 0.465
-3 | 0.065 | 0.00654 | -0.073 | 9.927
-2.5 | 0.127 | 0.00643 | -0.074 | 19.736
-2 | 0.19 | 0.00483 | -0.075 | 39.255
-1.5 | 0.252 | 0.0048 | -0.076 | 52.478
-1 | 0.314 | 0.0048 | -0.077 | 65.312
-0.5 | 0.376 | 0.00489 | -0.078 | 76.857
0 | 0.438 | 0.00491 | -0.079 | 89.246
0.5 | 0.5 | 0.00501 | -0.08 | 99.779
1 | 0.562 | 0.00505 | -0.081 | 111.248
1.5 | 0.624 | 0.00519 | -0.082 | 120.215
2 | 0.686 | 0.00535 | -0.083 | 128.258
2.5 | 0.748 | 0.00546 | -0.084 | 137.044
3 | 0.81 | 0.00564 | -0.085 | 143.633
3.5 | 0.868 | 0.00511 | -0.085 | 169.761
4 | 0.927 | 0.00586 | -0.086 | 158.173
4.5 | 0.98 | 0.00615 | -0.087 | 159.359
5 | 1.033 | 0.00738 | -0.087 | 139.933
5.5 | 1.087 | 0.00818 | -0.088 | 132.963
6 | 1.14 | 0.00912 | -0.089 | 124.978
6.5 | 1.191 | 0.01018 | -0.089 | 117.068
7 | 1.238 | 0.01296 | -0.09 | 95.48
7.5 | 1.286 | 0.01353 | -0.091 | 95.034
8 | 1.332 | 0.01416 | -0.091 | 94.127
8.5 | 1.376 | 0.01476 | -0.092 | 93.251
9 | 1.417 | 0.01543 | -0.093 | 91.844
9.5 | 1.455 | 0.01617 | -0.094 | 89.967
10 | 1.489 | 0.01692 | -0.094 | 87.997
10.5 | 1.52 | 0.01784 | -0.095 | 85.222
11 | 1.544 | 0.01869 | -0.096 | 82.641
11.5 | 1.563 | 0.01963 | -0.097 | 79.62
12 | 1.577 | 0.0206 | -0.097 | 76.559
12.5 | 1.586 | 0.02141 | -0.098 | 74.085
13 | 1.59 | 0.02256 | -0.099 | 70.47
13.5 | 1.588 | 0.02368 | -0.099 | 67.065
14 | 1.579 | 0.02513 | -0.1 | 62.845
14.5 | 1.562 | 0.02644 | -0.1 | 59.074
15 | 1.539 | 0.02807 | -0.101 | 54.83
15.5 | 1.512 | 0.02952 | -0.102 | 51.2
16 | 1.479 | 0.03136 | -0.102 | 47.171
16.5 | 1.442 | 0.03375 | -0.103 | 42.73
17 | 1.403 | 0.0357 | -0.103 | 39.298
17.5 | 1.359 | 0.03879 | -0.103 | 35.036
18 | 1.314 | 0.04107 | -0.104 | 31.993

## 92. Re 7M Mach 0.10 (2)
BIGFOIL.COM POLAR EXPORT
NACA65-517 a=0.6
NACA65-517 a=0.6 |  |  |  | Cl Max: | 1.6876 | at alpha= | 20 | deg
XFOIL ncrit=9 |  |  |  | L/D Max: | 189.887 | at alpha= | 3.5 | deg
Re: | 7000000 |  |  | Cd Min: | 0.06876 | at alpha= | 20 | deg
Mach: | 0.1 |  |  | Cl=0 at alpha= | -3.6571 | deg
|  |  |  | @ Cl=0.1, Cd= | 0.0058312
|  |  |  | @ Cl=0.4, Cd= | 0.0040549
|  |  |  | @ Cl=0.6, Cd= | 0.0040438
alpha (deg) | Cl | Cd | Cm | Cl/Cd
-20 | -1.3214 | 0.04107 | -0.1008 | -32.1743
-19.5 | -1.3267 | 0.03594 | -0.1017 | -36.9143
-19 | -1.3237 | 0.0319 | -0.1017 | -41.4953
-18.5 | -1.3161 | 0.02845 | -0.1012 | -46.2601
-18 | -1.3041 | 0.02557 | -0.1002 | -51.0012
-17.5 | -1.2927 | 0.02288 | -0.0985 | -56.4991
-17 | -1.2893 | 0.02 | -0.0955 | -64.465
-16.5 | -1.2651 | 0.01854 | -0.0932 | -68.2362
-15.5 | -1.2449 | 0.01496 | -0.0835 | -83.2152
-15 | -1.2234 | 0.0141 | -0.0785 | -86.766
-14.5 | -1.1832 | 0.01347 | -0.0765 | -87.8396
-14 | -1.1383 | 0.01293 | -0.0751 | -88.0356
-13.5 | -1.0909 | 0.01242 | -0.0741 | -87.8341
-13 | -1.0427 | 0.01188 | -0.0732 | -87.7694
-12.5 | -0.9943 | 0.01129 | -0.0724 | -88.0691
-12 | -0.9433 | 0.01081 | -0.072 | -87.2618
-11.5 | -0.8908 | 0.01037 | -0.0717 | -85.9016
-11 | -0.8375 | 0.00997 | -0.0716 | -84.002
-10.5 | -0.7835 | 0.0096 | -0.0716 | -81.6146
-10 | -0.7286 | 0.00926 | -0.0718 | -78.6825
-9.5 | -0.6729 | 0.00894 | -0.072 | -75.2685
-9 | -0.6167 | 0.00865 | -0.0724 | -71.2948
-8.5 | -0.562 | 0.00821 | -0.0725 | -68.4531
-8 | -0.5055 | 0.0079 | -0.0729 | -63.9873
-7.5 | -0.4483 | 0.00763 | -0.0735 | -58.7549
-7 | -0.3908 | 0.00738 | -0.0741 | -52.9539
-6.5 | -0.3329 | 0.00716 | -0.0748 | -46.4944
-6 | -0.2748 | 0.00697 | -0.0755 | -39.4261
-5.5 | -0.2167 | 0.00671 | -0.0762 | -32.2951
-5 | -0.1582 | 0.0065 | -0.077 | -24.3385
-4 | -0.0406 | 0.00619 | -0.0788 | -6.559
-3.5 | 0.0186 | 0.00604 | -0.0797 | 3.0795
-3 | 0.0775 | 0.0059 | -0.0806 | 13.1356
-2.5 | 0.1364 | 0.00572 | -0.0816 | 23.8462
-2 | 0.1948 | 0.00545 | -0.0825 | 35.7431
-1.5 | 0.2525 | 0.00511 | -0.0833 | 49.4129
-0.5 | 0.3671 | 0.00415 | -0.0852 | 88.4578
0 | 0.4259 | 0.00398 | -0.0862 | 107.0101
0.5 | 0.4858 | 0.00396 | -0.0873 | 122.6768
1 | 0.5457 | 0.00398 | -0.0885 | 137.1106
1.5 | 0.6053 | 0.00405 | -0.0896 | 149.4568
2 | 0.6649 | 0.0041 | -0.0907 | 162.1707
2.5 | 0.7243 | 0.00418 | -0.0917 | 173.2775
3 | 0.783 | 0.00431 | -0.0927 | 181.6705
3.5 | 0.8412 | 0.00443 | -0.0936 | 189.8871
4 | 0.8941 | 0.0049 | -0.0936 | 182.4694
5.5 | 1.0061 | 0.00792 | -0.0854 | 127.0328
6 | 1.0336 | 0.00872 | -0.0807 | 118.5321
6.5 | 1.0411 | 0.00967 | -0.0723 | 107.6629
7 | 1.0578 | 0.0108 | -0.0664 | 97.9444
7.5 | 1.0793 | 0.01196 | -0.0617 | 90.2425
8 | 1.1006 | 0.01323 | -0.0573 | 83.1897
8.5 | 1.1279 | 0.01433 | -0.0539 | 78.709
9 | 1.1569 | 0.01534 | -0.0508 | 75.4172
9.5 | 1.224 | 0.01632 | -0.0558 | 75
10 | 1.2304 | 0.0176 | -0.0484 | 69.9091
10.5 | 1.2628 | 0.01888 | -0.0464 | 66.8856
11 | 1.2943 | 0.02026 | -0.0445 | 63.8845
11.5 | 1.3225 | 0.02192 | -0.0424 | 60.333
12 | 1.3527 | 0.02353 | -0.0406 | 57.4883
12.5 | 1.3829 | 0.02518 | -0.039 | 54.9206
13 | 1.4109 | 0.02702 | -0.0372 | 52.2169
13.5 | 1.4355 | 0.02915 | -0.0354 | 49.2453
14 | 1.4625 | 0.03117 | -0.0338 | 46.9201
14.5 | 1.4909 | 0.03311 | -0.0325 | 45.0287
15 | 1.5145 | 0.03545 | -0.0309 | 42.7221
15.5 | 1.5361 | 0.03803 | -0.0294 | 40.3918
16 | 1.5565 | 0.04073 | -0.0279 | 38.2151
16.5 | 1.5781 | 0.04341 | -0.0266 | 36.3534
17 | 1.5986 | 0.04629 | -0.0255 | 34.5345
17.5 | 1.6179 | 0.04935 | -0.0246 | 32.7842
18 | 1.6373 | 0.05244 | -0.0238 | 31.2223
18.5 | 1.6519 | 0.05615 | -0.0231 | 29.4194
19 | 1.6649 | 0.06011 | -0.0226 | 27.6976
19.5 | 1.6749 | 0.0645 | -0.0223 | 25.9674
20 | 1.6876 | 0.06876 | -0.0223 | 24.5433

## 93. Re 7M Mach 0.25 (1)
BIGFOIL.COM POLAR EXPORT
NACA65-517 a=0.6
NACA65-517 a=0.6 |  |  |  | Cl Max: | 1.546 | at alpha= | 11.5 | deg
JavaFoil+Calcfoil stall+Eppler ext transition |  |  |  | L/D Max: | 158.443 | at alpha= | 4 | deg
Re: | 7000000 |  |  | Cd Min: | 0.00485 | at alpha= | -2 | deg
Mach: | 0.25 |  |  | Cl=0 at alpha= | -3.5238 | deg
|  |  |  | @ Cl=0.1, Cd= | 0.0065686
|  |  |  | @ Cl=0.4, Cd= | 0.0049531
|  |  |  | @ Cl=0.6, Cd= | 0.0051859
alpha (deg) | Cl | Cd | Cm | Cl/Cd
-17 | -0.436 | 0.14083 | -0.024 | -3.097
-16.5 | -0.482 | 0.13215 | -0.025 | -3.644
-16 | -0.523 | 0.12326 | -0.025 | -4.24
-15.5 | -0.559 | 0.11671 | -0.026 | -4.792
-15 | -0.591 | 0.10958 | -0.027 | -5.389
-14.5 | -0.617 | 0.10145 | -0.028 | -6.085
-14 | -0.638 | 0.09638 | -0.028 | -6.618
-13.5 | -0.653 | 0.0895 | -0.03 | -7.297
-13 | -0.664 | 0.08185 | -0.032 | -8.11
-12.5 | -0.669 | 0.07442 | -0.034 | -8.985
-12 | -0.785 | 0.0147 | -0.056 | -53.398
-11.5 | -0.78 | 0.01302 | -0.057 | -59.915
-11 | -0.767 | 0.01162 | -0.059 | -66.045
-10.5 | -0.744 | 0.01091 | -0.06 | -68.219
-10 | -0.714 | 0.01037 | -0.061 | -68.881
-9.5 | -0.676 | 0.00914 | -0.062 | -73.978
-9 | -0.634 | 0.00944 | -0.064 | -67.171
-8.5 | -0.585 | 0.00898 | -0.064 | -65.104
-8 | -0.533 | 0.00863 | -0.065 | -61.761
-7.5 | -0.479 | 0.00829 | -0.066 | -57.794
-7 | -0.423 | 0.008 | -0.067 | -52.917
-6.5 | -0.366 | 0.00777 | -0.068 | -47.053
-6 | -0.306 | 0.0075 | -0.069 | -40.87
-5.5 | -0.246 | 0.00733 | -0.07 | -33.592
-5 | -0.185 | 0.00711 | -0.071 | -25.989
-4.5 | -0.123 | 0.00702 | -0.072 | -17.487
-4 | -0.06 | 0.00687 | -0.073 | -8.739
-3.5 | 0.003 | 0.0067 | -0.074 | 0.472
-3 | 0.067 | 0.0066 | -0.075 | 10.097
-2.5 | 0.13 | 0.00654 | -0.076 | 19.94
-2 | 0.195 | 0.00485 | -0.077 | 40.205
-1.5 | 0.259 | 0.00487 | -0.078 | 53.118
-1 | 0.322 | 0.00488 | -0.079 | 66.094
-0.5 | 0.386 | 0.00494 | -0.08 | 78.147
0 | 0.45 | 0.005 | -0.081 | 90.125
0.5 | 0.514 | 0.00507 | -0.082 | 101.355
1 | 0.578 | 0.00513 | -0.083 | 112.503
1.5 | 0.641 | 0.00529 | -0.084 | 121.293
2 | 0.705 | 0.00546 | -0.085 | 129.094
2.5 | 0.766 | 0.00524 | -0.086 | 146.307
3 | 0.828 | 0.00559 | -0.087 | 148.205
3.5 | 0.89 | 0.00579 | -0.087 | 153.522
4 | 0.951 | 0.006 | -0.088 | 158.443
4.5 | 1.004 | 0.00636 | -0.089 | 157.76
5 | 1.058 | 0.0077 | -0.09 | 137.458
5.5 | 1.113 | 0.00861 | -0.09 | 129.29
6 | 1.167 | 0.00962 | -0.091 | 121.251
6.5 | 1.218 | 0.0109 | -0.092 | 111.755
7 | 1.265 | 0.01364 | -0.092 | 92.772
7.5 | 1.313 | 0.01428 | -0.093 | 91.969
8 | 1.358 | 0.01497 | -0.094 | 90.691
8.5 | 1.4 | 0.01569 | -0.094 | 89.208
9 | 1.438 | 0.01645 | -0.095 | 87.409
9.5 | 1.472 | 0.01726 | -0.096 | 85.25
10 | 1.501 | 0.01821 | -0.097 | 82.423
10.5 | 1.525 | 0.01922 | -0.097 | 79.331
11 | 1.539 | 0.02035 | -0.098 | 75.644
11.5 | 1.546 | 0.02142 | -0.099 | 72.163
12 | 1.544 | 0.02256 | -0.1 | 68.461
12.5 | 1.534 | 0.02365 | -0.1 | 64.89
13 | 1.517 | 0.02504 | -0.101 | 60.576
13.5 | 1.49 | 0.02653 | -0.102 | 56.156
14 | 1.451 | 0.02834 | -0.102 | 51.211
14.5 | 1.399 | 0.03027 | -0.103 | 46.221
15 | 1.337 | 0.03264 | -0.103 | 40.945
15.5 | 1.265 | 0.03513 | -0.104 | 36.018
16 | 1.185 | 0.0388 | -0.104 | 30.542
16.5 | 1.096 | 0.04417 | -0.104 | 24.802

## 94. Re 7M Mach 0.25 (2)
BIGFOIL.COM POLAR EXPORT
NACA65-517 a=0.6
NACA65-517 a=0.6 |  |  |  | Cl Max: | 1.6624 | at alpha= | 20 | deg
XFOIL ncrit=9 |  |  |  | L/D Max: | 193.711 | at alpha= | 3.5 | deg
Re: | 7000000 |  |  | Cd Min: | 0.17876 | at alpha= | -20 | deg
Mach: | 0.25 |  |  | Cl=0 at alpha= | -3.6656 | deg
|  |  |  | @ Cl=0.1, Cd= | 0.0059181
|  |  |  | @ Cl=0.4, Cd= | 0.004152
|  |  |  | @ Cl=0.6, Cd= | 0.0040692
alpha (deg) | Cl | Cd | Cm | Cl/Cd
-20 | -0.5648 | 0.17876 | -0.0254 | -3.1595
-19.5 | -1.0293 | 0.08369 | -0.0877 | -12.299
-19 | -1.1106 | 0.06417 | -0.102 | -17.3072
-18.5 | -1.1443 | 0.05315 | -0.109 | -21.5296
-18 | -1.1782 | 0.04373 | -0.1136 | -26.9426
-17.5 | -1.1965 | 0.03698 | -0.1152 | -32.3553
-17 | -1.2045 | 0.03169 | -0.1154 | -38.0088
-16 | -1.1949 | 0.02413 | -0.1125 | -49.5193
-15.5 | -1.1806 | 0.02147 | -0.1098 | -54.9884
-15 | -1.1682 | 0.01899 | -0.1062 | -61.5166
-14.5 | -1.1537 | 0.01694 | -0.1016 | -68.1051
-14 | -1.1512 | 0.01482 | -0.0946 | -77.6788
-13.5 | -1.1267 | 0.01379 | -0.0888 | -81.7041
-13 | -1.0794 | 0.01314 | -0.0863 | -82.1461
-12.5 | -1.0289 | 0.01255 | -0.0844 | -81.9841
-12 | -0.9776 | 0.0119 | -0.0826 | -82.1513
-11.5 | -0.9246 | 0.01129 | -0.0811 | -81.8955
-11 | -0.8695 | 0.01077 | -0.0801 | -80.7335
-10.5 | -0.8135 | 0.0103 | -0.0792 | -78.9806
-10 | -0.7565 | 0.00984 | -0.0786 | -76.8801
-9.5 | -0.6985 | 0.00944 | -0.0782 | -73.9936
-9 | -0.6399 | 0.00908 | -0.078 | -70.4736
-8.5 | -0.5818 | 0.00869 | -0.0778 | -66.9505
-8 | -0.5241 | 0.0082 | -0.0776 | -63.9146
-7.5 | -0.4647 | 0.00786 | -0.0777 | -59.1221
-7 | -0.4049 | 0.00757 | -0.078 | -53.4875
-6.5 | -0.3447 | 0.00733 | -0.0784 | -47.0259
-6 | -0.2841 | 0.00708 | -0.0789 | -40.1271
-5.5 | -0.2234 | 0.00686 | -0.0795 | -32.5656
-5 | -0.163 | 0.00661 | -0.0801 | -24.6596
-4.5 | -0.1021 | 0.00644 | -0.0808 | -15.854
-4 | -0.0408 | 0.00627 | -0.0817 | -6.5072
-3.5 | 0.0202 | 0.0061 | -0.0825 | 3.3115
-3 | 0.0813 | 0.00597 | -0.0835 | 13.6181
-2.5 | 0.1425 | 0.0058 | -0.0844 | 24.569
-2 | 0.2027 | 0.00554 | -0.0853 | 36.5884
-1.5 | 0.2625 | 0.0052 | -0.0862 | 50.4808
-1 | 0.3217 | 0.00472 | -0.0871 | 68.1568
-0.5 | 0.3804 | 0.00421 | -0.088 | 90.3563
0 | 0.4412 | 0.00403 | -0.089 | 109.4789
0.5 | 0.5034 | 0.004 | -0.0902 | 125.85
1 | 0.5653 | 0.00403 | -0.0914 | 140.273
1.5 | 0.6272 | 0.0041 | -0.0926 | 152.9756
2 | 0.6887 | 0.00416 | -0.0937 | 165.5529
2.5 | 0.7504 | 0.00424 | -0.0948 | 176.9811
3 | 0.8112 | 0.00437 | -0.0957 | 185.6293
3.5 | 0.8717 | 0.0045 | -0.0966 | 193.7111
4 | 0.9265 | 0.00493 | -0.0965 | 187.931
4.5 | 0.9677 | 0.00599 | -0.0941 | 161.5526
5 | 0.9989 | 0.00718 | -0.0898 | 139.1226
5.5 | 1.0256 | 0.00817 | -0.0846 | 125.5324
6 | 1.0316 | 0.00912 | -0.0754 | 113.114
6.5 | 1.0403 | 0.01054 | -0.0678 | 98.7002
7 | 1.0559 | 0.01204 | -0.0619 | 87.6993
7.5 | 1.0754 | 0.01354 | -0.0569 | 79.4239
8 | 1.0981 | 0.01503 | -0.0527 | 73.0605
8.5 | 1.1245 | 0.01639 | -0.0491 | 68.6089
9 | 1.1536 | 0.01761 | -0.0458 | 65.5082
9.5 | 1.2292 | 0.01895 | -0.0524 | 64.8654
10 | 1.2316 | 0.02038 | -0.0439 | 60.4318
10.5 | 1.2645 | 0.02196 | -0.0418 | 57.582
11 | 1.2965 | 0.02366 | -0.0398 | 54.7971
11.5 | 1.3264 | 0.02553 | -0.0376 | 51.9546
12 | 1.3569 | 0.02746 | -0.0357 | 49.4137
12.5 | 1.3856 | 0.02954 | -0.0337 | 46.9059
13 | 1.4116 | 0.03182 | -0.0314 | 44.362
13.5 | 1.4393 | 0.03411 | -0.0296 | 42.1958
14 | 1.465 | 0.03657 | -0.0276 | 40.0602
14.5 | 1.4904 | 0.03911 | -0.0258 | 38.1079
15 | 1.5138 | 0.04189 | -0.024 | 36.1375
15.5 | 1.5325 | 0.04514 | -0.0222 | 33.9499
16 | 1.5538 | 0.04833 | -0.0207 | 32.1498
16.5 | 1.5745 | 0.05164 | -0.0194 | 30.4899
17 | 1.5945 | 0.05514 | -0.0182 | 28.9173
17.5 | 1.6104 | 0.05918 | -0.0173 | 27.2119
18 | 1.6209 | 0.06387 | -0.0165 | 25.3781
18.5 | 1.635 | 0.06843 | -0.0162 | 23.893
19 | 1.6457 | 0.07349 | -0.0161 | 22.3935
19.5 | 1.6555 | 0.07879 | -0.0164 | 21.0115
20 | 1.6624 | 0.08465 | -0.0171 | 19.6385

## 95. Re 7M Mach 0.50 (1)
BIGFOIL.COM POLAR EXPORT
NACA65-517 a=0.6
NACA65-517 a=0.6 |  |  |  | Cl Max: | 1.444 | at alpha= | 20 | deg
JavaFoil+Calcfoil stall+Eppler ext transition |  |  |  | L/D Max: | 153.654 | at alpha= | 4 | deg
Re: | 7000000 |  |  | Cd Min: | 0.00493 | at alpha= | 0 | deg
Mach: | 0.5 |  |  | Cl=0 at alpha= | -3.5282 | deg
|  |  |  | @ Cl=0.1, Cd= | 0.0069822
|  |  |  | @ Cl=0.4, Cd= | 0.0052869
|  |  |  | @ Cl=0.6, Cd= | 0.0054497
alpha (deg) | Cl | Cd | Cm | Cl/Cd
-20 | -0.931 | 0.15309 | -0.029 | -6.081
-19.5 | -0.902 | 0.14852 | -0.029 | -6.076
-19 | -0.875 | 0.14431 | -0.029 | -6.06
-18.5 | -0.85 | 0.14058 | -0.031 | -6.045
-18 | -0.821 | 0.13451 | -0.031 | -6.101
-17.5 | -0.791 | 0.13084 | -0.031 | -6.046
-17 | -0.761 | 0.12623 | -0.03 | -6.032
-16.5 | -0.734 | 0.12193 | -0.031 | -6.018
-16 | -0.707 | 0.12171 | -0.032 | -5.806
-15.5 | -0.678 | 0.11275 | -0.032 | -6.017
-15 | -0.649 | 0.10862 | -0.031 | -5.979
-14.5 | -0.622 | 0.09979 | -0.032 | -6.23
-14 | -0.594 | 0.09255 | -0.033 | -6.414
-13.5 | -0.566 | 0.08675 | -0.033 | -6.521
-13 | -0.536 | 0.09447 | -0.032 | -5.676
-12.5 | -0.508 | 0.08747 | -0.032 | -5.807
-12 | -0.481 | 0.07905 | -0.034 | -6.079
-11.5 | -0.453 | 0.07257 | -0.036 | -6.245
-11 | -0.427 | 0.06563 | -0.039 | -6.506
-10.5 | -0.406 | 0.05485 | -0.046 | -7.398
-10 | -0.366 | 0.07259 | -0.033 | -5.046
-9.5 | -0.338 | 0.06389 | -0.033 | -5.291
-9 | -0.31 | 0.06186 | -0.034 | -5.009
-8.5 | -0.306 | 0.05053 | -0.041 | -6.062
-8 | -0.488 | 0.01155 | -0.071 | -42.263
-7.5 | -0.479 | 0.00998 | -0.073 | -47.955
-7 | -0.44 | 0.00871 | -0.075 | -50.58
-6.5 | -0.391 | 0.00889 | -0.076 | -43.993
-6 | -0.333 | 0.00844 | -0.077 | -39.402
-5.5 | -0.27 | 0.00801 | -0.079 | -33.665
-5 | -0.204 | 0.00773 | -0.08 | -26.362
-4.5 | -0.136 | 0.00755 | -0.081 | -18.012
-4 | -0.067 | 0.00735 | -0.082 | -9.076
-3.5 | 0.004 | 0.00716 | -0.083 | 0.492
-3 | 0.074 | 0.00704 | -0.084 | 10.563
-2.5 | 0.146 | 0.00688 | -0.085 | 21.154
-2 | 0.218 | 0.00681 | -0.086 | 31.974
-1.5 | 0.289 | 0.00513 | -0.087 | 56.42
-1 | 0.361 | 0.00521 | -0.089 | 69.155
-0.5 | 0.432 | 0.00535 | -0.09 | 80.775
0 | 0.501 | 0.00493 | -0.09 | 101.723
0.5 | 0.571 | 0.0054 | -0.091 | 105.746
1 | 0.641 | 0.00552 | -0.092 | 116.164
1.5 | 0.71 | 0.0057 | -0.093 | 124.6
2 | 0.78 | 0.00588 | -0.094 | 132.528
2.5 | 0.849 | 0.00606 | -0.095 | 140.055
3 | 0.917 | 0.00626 | -0.096 | 146.66
3.5 | 0.986 | 0.00656 | -0.097 | 150.181
4 | 1.054 | 0.00686 | -0.098 | 153.654
4.5 | 1.106 | 0.00838 | -0.098 | 131.986
5 | 1.167 | 0.00932 | -0.099 | 125.166
5.5 | 1.224 | 0.01086 | -0.1 | 112.741
6 | 1.275 | 0.01527 | -0.1 | 83.515
6.5 | 1.327 | 0.01639 | -0.101 | 80.92
7 | 1.371 | 0.01738 | -0.102 | 78.859
7.5 | 1.405 | 0.01849 | -0.103 | 76.023
8 | 1.427 | 0.01967 | -0.104 | 72.504
8.5 | 1.426 | 0.02115 | -0.104 | 67.427
9 | 1.387 | 0.02285 | -0.105 | 60.692
9.5 | 1.235 | 0.02498 | -0.106 | 49.432
10 | 0.893 | 0.02784 | -0.107 | 32.078
10.5 | 0.925 | 0.02806 | -0.107 | 32.967
11 | 0.954 | 0.03058 | -0.108 | 31.21
11.5 | 0.983 | 0.03346 | -0.109 | 29.373
12 | 1.015 | 0.03314 | -0.11 | 30.641
12.5 | 1.044 | 0.03579 | -0.11 | 29.155
13 | 0.937 | 0.08829 | -0.077 | 10.608
13.5 | 1.066 | 0.05551 | -0.106 | 19.204
14 | 0.975 | 0.10095 | -0.067 | 9.662
14.5 | 1.151 | 0.04889 | -0.112 | 23.551
15 | 1.027 | 0.10947 | -0.067 | 9.381
15.5 | 1.209 | 0.05223 | -0.113 | 23.148
16 | 1.234 | 0.05768 | -0.113 | 21.401
16.5 | 1.108 | 0.12438 | -0.071 | 8.91
17 | 1.283 | 0.06394 | -0.113 | 20.072
17.5 | 1.317 | 0.06616 | -0.115 | 19.91
18 | 1.242 | 0.12139 | -0.097 | 10.234
18.5 | 1.376 | 0.06656 | -0.116 | 20.672
19 | 1.404 | 0.07101 | -0.117 | 19.773
19.5 | 1.413 | 0.08552 | -0.115 | 16.525
20 | 1.444 | 0.07967 | -0.116 | 18.118

## 96. Re 7M Mach 0.50 (2)
BIGFOIL.COM POLAR EXPORT
NACA65-517 a=0.6
NACA65-517 a=0.6 |  |  |  | Cl Max: | 1.3956 | at alpha= | 13.5 | deg
XFOIL ncrit=9 |  |  |  | L/D Max: | 210.196 | at alpha= | 4 | deg
Re: | 7000000 |  |  | Cd Min: | 0.18025 | at alpha= | 18.5 | deg
Mach: | 0.5 |  |  | Cl=0 at alpha= | -3.7059 | deg
|  |  |  | @ Cl=0.1, Cd= | 0.0062886
|  |  |  | @ Cl=0.4, Cd= | 0.0048423
|  |  |  | @ Cl=0.6, Cd= | 0.0042777
alpha (deg) | Cl | Cd | Cm | Cl/Cd
-13.5 | -0.33 | 0.10655 | -0.0876 | -3.0971
-13 | -0.3473 | 0.09438 | -0.0956 | -3.6798
-12.5 | -0.3735 | 0.08171 | -0.1042 | -4.571
-12 | -0.3834 | 0.07169 | -0.1108 | -5.348
-11.5 | -0.4088 | 0.05797 | -0.1202 | -7.0519
-11 | -0.4508 | 0.04509 | -0.1301 | -9.9978
-10.5 | -0.4734 | 0.03721 | -0.1339 | -12.7224
-10 | -0.5107 | 0.02966 | -0.135 | -17.2185
-9.5 | -0.5467 | 0.02357 | -0.1318 | -23.1947
-9 | -0.5844 | 0.0185 | -0.1236 | -31.5892
-8.5 | -0.5975 | 0.01458 | -0.1137 | -40.9808
-8 | -0.56 | 0.01228 | -0.1081 | -45.6026
-7.5 | -0.5121 | 0.01054 | -0.1035 | -48.5863
-7 | -0.4545 | 0.00933 | -0.1001 | -48.7138
-6.5 | -0.3902 | 0.00853 | -0.0978 | -45.7444
-6 | -0.3225 | 0.00797 | -0.0964 | -40.4642
-5.5 | -0.2529 | 0.00753 | -0.0955 | -33.5857
-5 | -0.1824 | 0.00718 | -0.0952 | -25.4039
-4.5 | -0.1124 | 0.00689 | -0.0951 | -16.3135
-4 | -0.0417 | 0.00663 | -0.0953 | -6.2896
-3.5 | 0.0292 | 0.00645 | -0.0958 | 4.5271
-3 | 0.0994 | 0.00629 | -0.0964 | 15.8029
-2.5 | 0.1701 | 0.00612 | -0.0973 | 27.7941
-2 | 0.2401 | 0.00595 | -0.0982 | 40.3529
-1.5 | 0.3078 | 0.00561 | -0.0989 | 54.8663
-1 | 0.3751 | 0.00508 | -0.0998 | 73.8386
-0.5 | 0.4411 | 0.00445 | -0.1007 | 99.1236
0 | 0.5103 | 0.00429 | -0.1017 | 118.951
0.5 | 0.5817 | 0.00427 | -0.1031 | 136.2295
1 | 0.6535 | 0.0043 | -0.1045 | 151.9767
1.5 | 0.7248 | 0.00437 | -0.1057 | 165.8581
2 | 0.7961 | 0.00447 | -0.1069 | 178.0984
2.5 | 0.8673 | 0.00455 | -0.1079 | 190.6154
3 | 0.9379 | 0.00467 | -0.1087 | 200.8351
3.5 | 1.0072 | 0.00485 | -0.1092 | 207.6701
4 | 1.0741 | 0.00511 | -0.109 | 210.1957
4.5 | 1.1123 | 0.00609 | -0.1038 | 182.6437
5 | 1.0934 | 0.00765 | -0.0885 | 142.9281
6 | 1.0608 | 0.01304 | -0.0648 | 81.3497
6.5 | 1.0613 | 0.01587 | -0.0567 | 66.8746
7 | 1.06 | 0.01902 | -0.0491 | 55.7308
7.5 | 1.0687 | 0.02203 | -0.0432 | 48.5111
8 | 1.0831 | 0.02498 | -0.0381 | 43.3587
8.5 | 1.1127 | 0.02728 | -0.0346 | 40.7881
9 | 1.1465 | 0.02936 | -0.0313 | 39.0497
9.5 | 1.1774 | 0.03144 | -0.0275 | 37.4491
11 | 1.2978 | 0.03993 | -0.0232 | 32.5019
11.5 | 1.3277 | 0.04302 | -0.02 | 30.8624
12 | 1.3544 | 0.04648 | -0.0169 | 29.1394
12.5 | 1.3775 | 0.05043 | -0.0138 | 27.3151
13 | 1.39 | 0.05539 | -0.0108 | 25.0948
13.5 | 1.3956 | 0.06129 | -0.0083 | 22.7704
14 | 1.3869 | 0.06881 | -0.0066 | 20.1555
14.5 | 1.3701 | 0.0776 | -0.0061 | 17.6559
15 | 1.3485 | 0.08757 | -0.0071 | 15.3991
15.5 | 1.3246 | 0.09857 | -0.0099 | 13.4382
16 | 1.2951 | 0.11107 | -0.0148 | 11.6602
16.5 | 1.2635 | 0.12464 | -0.0216 | 10.1372
17 | 1.2352 | 0.1385 | -0.0296 | 8.9184
17.5 | 1.2102 | 0.15258 | -0.0386 | 7.9316
18 | 1.1903 | 0.16644 | -0.0479 | 7.1515
18.5 | 1.1728 | 0.18025 | -0.0574 | 6.5065

## 97. Re 8M Mach 0.00 (1)
BIGFOIL.COM POLAR EXPORT
NACA65-517 a=0.6
NACA65-517 a=0.6 |  |  |  | Cl Max: | 1.6 | at alpha= | 13.5 | deg
JavaFoil+Calcfoil stall+Eppler ext transition |  |  |  | L/D Max: | 170.181 | at alpha= | 3.5 | deg
Re: | 8000000 |  |  | Cd Min: | 0.00474 | at alpha= | -1.5 | deg
Mach: | 0 |  |  | Cl=0 at alpha= | -3.5246 | deg
|  |  |  | @ Cl=0.1, Cd= | 0.0063441
|  |  |  | @ Cl=0.4, Cd= | 0.0048636
|  |  |  | @ Cl=0.6, Cd= | 0.0050892
alpha (deg) | Cl | Cd | Cm | Cl/Cd
-18 | -0.724 | 0.13405 | -0.025 | -5.401
-17.5 | -0.736 | 0.12678 | -0.026 | -5.805
-17 | -0.747 | 0.12019 | -0.027 | -6.212
-16.5 | -0.755 | 0.11308 | -0.027 | -6.679
-16 | -0.762 | 0.10671 | -0.029 | -7.141
-15.5 | -0.767 | 0.09899 | -0.03 | -7.752
-15 | -0.77 | 0.09195 | -0.031 | -8.372
-14.5 | -0.772 | 0.08325 | -0.034 | -9.274
-14 | -0.777 | 0.07115 | -0.037 | -10.917
-13.5 | -0.816 | 0.03951 | -0.045 | -20.657
-13 | -0.877 | 0.01381 | -0.053 | -63.491
-12.5 | -0.863 | 0.0125 | -0.054 | -69.094
-12 | -0.844 | 0.01166 | -0.055 | -72.381
-11.5 | -0.821 | 0.01076 | -0.056 | -76.234
-11 | -0.791 | 0.01025 | -0.057 | -77.147
-10.5 | -0.757 | 0.00919 | -0.058 | -82.36
-10 | -0.721 | 0.00931 | -0.06 | -77.478
-9.5 | -0.675 | 0.00901 | -0.061 | -74.933
-9 | -0.627 | 0.0087 | -0.062 | -71.981
-8.5 | -0.576 | 0.00837 | -0.062 | -68.769
-8 | -0.523 | 0.00814 | -0.063 | -64.287
-7.5 | -0.469 | 0.00787 | -0.064 | -59.533
-7 | -0.413 | 0.00761 | -0.065 | -54.293
-6.5 | -0.356 | 0.00745 | -0.066 | -47.831
-6 | -0.298 | 0.00719 | -0.067 | -41.462
-5.5 | -0.239 | 0.00701 | -0.068 | -34.086
-5 | -0.179 | 0.0069 | -0.069 | -26.011
-4.5 | -0.119 | 0.00678 | -0.07 | -17.561
-4 | -0.058 | 0.00664 | -0.071 | -8.765
-3.5 | 0.003 | 0.00653 | -0.072 | 0.47
-3 | 0.065 | 0.00639 | -0.073 | 10.107
-2.5 | 0.126 | 0.00631 | -0.074 | 20.033
-2 | 0.189 | 0.0051 | -0.075 | 37.002
-1.5 | 0.25 | 0.00474 | -0.076 | 52.794
-1 | 0.312 | 0.00479 | -0.077 | 65.129
-0.5 | 0.374 | 0.00483 | -0.078 | 77.43
0 | 0.436 | 0.00491 | -0.079 | 88.727
0.5 | 0.498 | 0.00493 | -0.08 | 100.858
1 | 0.559 | 0.00499 | -0.08 | 112.084
1.5 | 0.621 | 0.00514 | -0.081 | 120.922
2 | 0.683 | 0.00528 | -0.082 | 129.312
2.5 | 0.744 | 0.00538 | -0.083 | 138.37
3 | 0.806 | 0.00558 | -0.084 | 144.284
3.5 | 0.864 | 0.00508 | -0.085 | 170.181
4 | 0.923 | 0.00581 | -0.086 | 158.863
4.5 | 0.973 | 0.00694 | -0.086 | 140.104
5 | 1.028 | 0.00755 | -0.087 | 136.194
5.5 | 1.082 | 0.00836 | -0.088 | 129.486
6 | 1.135 | 0.00921 | -0.088 | 123.188
6.5 | 1.187 | 0.01017 | -0.089 | 116.616
7 | 1.234 | 0.01255 | -0.09 | 98.331
7.5 | 1.282 | 0.01307 | -0.09 | 98.105
8 | 1.329 | 0.01368 | -0.091 | 97.13
8.5 | 1.373 | 0.01423 | -0.092 | 96.469
9 | 1.414 | 0.01493 | -0.093 | 94.685
9.5 | 1.452 | 0.01559 | -0.093 | 93.135
10 | 1.488 | 0.01633 | -0.094 | 91.125
10.5 | 1.519 | 0.01717 | -0.095 | 88.476
11 | 1.545 | 0.01798 | -0.096 | 85.94
11.5 | 1.566 | 0.01882 | -0.096 | 83.175
12 | 1.581 | 0.01979 | -0.097 | 79.908
12.5 | 1.593 | 0.02076 | -0.098 | 76.711
13 | 1.599 | 0.02165 | -0.098 | 73.852
13.5 | 1.6 | 0.02285 | -0.099 | 70.039
14 | 1.595 | 0.02401 | -0.1 | 66.447
14.5 | 1.582 | 0.02523 | -0.1 | 62.707
15 | 1.564 | 0.02682 | -0.101 | 58.308
15.5 | 1.541 | 0.02812 | -0.101 | 54.807
16 | 1.514 | 0.03004 | -0.102 | 50.395
16.5 | 1.482 | 0.03197 | -0.102 | 46.375
17 | 1.449 | 0.03374 | -0.103 | 42.927
17.5 | 1.411 | 0.03593 | -0.103 | 39.279
18 | 1.371 | 0.03855 | -0.104 | 35.571
18.5 | 1.329 | 0.0416 | -0.104 | 31.953

## 98. Re 8M Mach 0.00 (2)
BIGFOIL.COM POLAR EXPORT
NACA65-517 a=0.6
NACA65-517 a=0.6 |  |  |  | Cl Max: | 1.7065 | at alpha= | 20 | deg
XFOIL ncrit=9 |  |  |  | L/D Max: | 191.304 | at alpha= | 3.5 | deg
Re: | 8000000 |  |  | Cd Min: | 0.06428 | at alpha= | 20 | deg
Mach: | 0 |  |  | Cl=0 at alpha= | -3.6516 | deg
|  |  |  | @ Cl=0.1, Cd= | 0.0056921
|  |  |  | @ Cl=0.4, Cd= | 0.0040452
|  |  |  | @ Cl=0.6, Cd= | 0.003939
alpha (deg) | Cl | Cd | Cm | Cl/Cd
-20 | -1.366 | 0.03508 | -0.0987 | -38.9396
-19.5 | -1.3662 | 0.03092 | -0.0987 | -44.185
-19 | -1.357 | 0.02774 | -0.0981 | -48.9185
-18.5 | -1.3447 | 0.02501 | -0.0971 | -53.7665
-18 | -1.3287 | 0.0227 | -0.0957 | -58.533
-17.5 | -1.3157 | 0.02044 | -0.0935 | -64.3689
-17 | -1.3083 | 0.01814 | -0.09 | -72.1224
-16.5 | -1.2831 | 0.01696 | -0.0874 | -75.6545
-16 | -1.2843 | 0.01487 | -0.081 | -86.3685
-15.5 | -1.2614 | 0.0141 | -0.0765 | -89.461
-15 | -1.2274 | 0.01332 | -0.0738 | -92.1471
-14.5 | -1.1842 | 0.01275 | -0.0724 | -92.8784
-14 | -1.138 | 0.01225 | -0.0715 | -92.898
-13.5 | -1.0898 | 0.01178 | -0.0709 | -92.5127
-13 | -1.0401 | 0.01136 | -0.0705 | -91.5581
-12.5 | -0.9914 | 0.01081 | -0.0699 | -91.7114
-12 | -0.9406 | 0.01032 | -0.0697 | -91.1434
-11.5 | -0.8883 | 0.00991 | -0.0696 | -89.6367
-11 | -0.8351 | 0.00954 | -0.0697 | -87.5367
-10.5 | -0.7812 | 0.00919 | -0.0699 | -85.0054
-10 | -0.7264 | 0.00886 | -0.0702 | -81.9865
-9.5 | -0.671 | 0.00856 | -0.0706 | -78.3879
-9 | -0.6152 | 0.0083 | -0.071 | -74.1205
-8.5 | -0.5597 | 0.00797 | -0.0714 | -70.2258
-8 | -0.5036 | 0.00764 | -0.0719 | -65.9162
-7.5 | -0.4468 | 0.00738 | -0.0725 | -60.542
-7 | -0.3896 | 0.00715 | -0.0732 | -54.4895
-6.5 | -0.3321 | 0.00695 | -0.0739 | -47.7842
-5.5 | -0.2161 | 0.00654 | -0.0755 | -33.0428
-5 | -0.1581 | 0.00634 | -0.0763 | -24.9369
-4.5 | -0.0996 | 0.00619 | -0.0772 | -16.0905
-4 | -0.0409 | 0.00603 | -0.0782 | -6.7828
-3.5 | 0.0178 | 0.00589 | -0.0791 | 3.0221
-3 | 0.0765 | 0.00576 | -0.0801 | 13.2812
-2.5 | 0.1353 | 0.00559 | -0.0811 | 24.2039
-2 | 0.1934 | 0.00535 | -0.082 | 36.1495
-1.5 | 0.2512 | 0.00505 | -0.0829 | 49.7426
-1 | 0.3089 | 0.00467 | -0.0838 | 66.1456
-0.5 | 0.366 | 0.00424 | -0.0848 | 86.3208
0 | 0.4236 | 0.00391 | -0.0857 | 108.3376
0.5 | 0.4832 | 0.00385 | -0.0869 | 125.5065
1 | 0.5424 | 0.00391 | -0.088 | 138.7212
1.5 | 0.602 | 0.00394 | -0.0891 | 152.7919
2 | 0.661 | 0.00402 | -0.0902 | 164.4279
2.5 | 0.7199 | 0.0041 | -0.0913 | 175.5854
3 | 0.7785 | 0.00421 | -0.0923 | 184.9169
3.5 | 0.836 | 0.00437 | -0.0931 | 191.3043
4 | 0.884 | 0.00512 | -0.0924 | 172.6562
4.5 | 0.9237 | 0.00622 | -0.0902 | 148.5048
5.5 | 1.0006 | 0.00789 | -0.0852 | 126.8188
6.5 | 1.0412 | 0.00953 | -0.0732 | 109.255
7 | 1.0609 | 0.01051 | -0.0677 | 100.942
7.5 | 1.0836 | 0.01156 | -0.0632 | 93.737
8 | 1.1082 | 0.01267 | -0.0592 | 87.4665
8.5 | 1.1373 | 0.01363 | -0.056 | 83.4409
9 | 1.1672 | 0.0146 | -0.0531 | 79.9452
10.5 | 1.2718 | 0.01779 | -0.0483 | 71.4896
11 | 1.3031 | 0.01913 | -0.0464 | 68.1181
11.5 | 1.3325 | 0.0206 | -0.0444 | 64.6845
12 | 1.3636 | 0.02208 | -0.0428 | 61.7572
12.5 | 1.3932 | 0.02371 | -0.0411 | 58.76
13 | 1.4203 | 0.02553 | -0.0393 | 55.6326
13.5 | 1.4487 | 0.02733 | -0.0378 | 53.0077
14 | 1.4756 | 0.02927 | -0.0362 | 50.4134
14.5 | 1.5021 | 0.03127 | -0.0348 | 48.0365
15 | 1.5284 | 0.0333 | -0.0334 | 45.8979
15.5 | 1.5488 | 0.03582 | -0.0317 | 43.2384
16 | 1.5692 | 0.0384 | -0.0301 | 40.8646
16.5 | 1.593 | 0.04073 | -0.0289 | 39.1112
17 | 1.6135 | 0.04342 | -0.0277 | 37.1603
17.5 | 1.6324 | 0.04636 | -0.0267 | 35.2114
18 | 1.6508 | 0.04938 | -0.0258 | 33.4305
18.5 | 1.6672 | 0.05267 | -0.0249 | 31.6537
19 | 1.6809 | 0.05638 | -0.0243 | 29.8138
19.5 | 1.693 | 0.06035 | -0.0239 | 28.053
20 | 1.7065 | 0.06428 | -0.0237 | 26.5479

## 99. Re 8M Mach 0.10 (1)
BIGFOIL.COM POLAR EXPORT
NACA65-517 a=0.6
NACA65-517 a=0.6 |  |  |  | Cl Max: | 1.591 | at alpha= | 13 | deg
JavaFoil+Calcfoil stall+Eppler ext transition |  |  |  | L/D Max: | 170.551 | at alpha= | 3.5 | deg
Re: | 8000000 |  |  | Cd Min: | 0.00481 | at alpha= | -1.5 | deg
Mach: | 0.1 |  |  | Cl=0 at alpha= | -3.5246 | deg
|  |  |  | @ Cl=0.1, Cd= | 0.0063579
|  |  |  | @ Cl=0.4, Cd= | 0.0048794
|  |  |  | @ Cl=0.6, Cd= | 0.0051258
alpha (deg) | Cl | Cd | Cm | Cl/Cd
-18 | -0.686 | 0.13643 | -0.025 | -5.032
-17.5 | -0.702 | 0.12931 | -0.025 | -5.426
-17 | -0.715 | 0.12249 | -0.026 | -5.839
-16.5 | -0.727 | 0.1157 | -0.027 | -6.283
-16 | -0.736 | 0.10968 | -0.028 | -6.714
-15.5 | -0.744 | 0.10312 | -0.029 | -7.211
-15 | -0.75 | 0.09493 | -0.031 | -7.899
-14.5 | -0.753 | 0.08744 | -0.032 | -8.612
-14 | -0.756 | 0.07792 | -0.035 | -9.703
-13.5 | -0.766 | 0.06202 | -0.04 | -12.356
-13 | -0.866 | 0.01431 | -0.053 | -60.514
-12.5 | -0.856 | 0.01283 | -0.054 | -66.678
-12 | -0.838 | 0.01189 | -0.055 | -70.494
-11.5 | -0.817 | 0.011 | -0.056 | -74.246
-11 | -0.789 | 0.01038 | -0.058 | -76.039
-10.5 | -0.756 | 0.00882 | -0.059 | -85.789
-10 | -0.722 | 0.00948 | -0.06 | -76.199
-9.5 | -0.677 | 0.00914 | -0.061 | -74.027
-9 | -0.628 | 0.00884 | -0.062 | -71.01
-8.5 | -0.577 | 0.00849 | -0.063 | -68.029
-8 | -0.525 | 0.00816 | -0.064 | -64.341
-7.5 | -0.47 | 0.00786 | -0.065 | -59.85
-7 | -0.415 | 0.00766 | -0.066 | -54.167
-6.5 | -0.358 | 0.00745 | -0.066 | -47.983
-6 | -0.299 | 0.00723 | -0.067 | -41.385
-5.5 | -0.24 | 0.00707 | -0.068 | -33.955
-5 | -0.18 | 0.00692 | -0.069 | -26.06
-4.5 | -0.12 | 0.00676 | -0.07 | -17.68
-4 | -0.058 | 0.00666 | -0.071 | -8.783
-3.5 | 0.003 | 0.00651 | -0.072 | 0.473
-3 | 0.065 | 0.00642 | -0.073 | 10.111
-2.5 | 0.127 | 0.00631 | -0.074 | 20.126
-2 | 0.19 | 0.00512 | -0.075 | 37.028
-1.5 | 0.252 | 0.00481 | -0.076 | 52.379
-1 | 0.314 | 0.00482 | -0.077 | 65.12
-0.5 | 0.376 | 0.00486 | -0.078 | 77.322
0 | 0.438 | 0.00491 | -0.079 | 89.303
0.5 | 0.5 | 0.00493 | -0.08 | 101.547
1 | 0.562 | 0.00504 | -0.081 | 111.616
1.5 | 0.624 | 0.00518 | -0.082 | 120.447
2 | 0.686 | 0.00527 | -0.083 | 130.147
2.5 | 0.748 | 0.00542 | -0.084 | 137.866
3 | 0.81 | 0.00564 | -0.085 | 143.474
3.5 | 0.868 | 0.00509 | -0.085 | 170.551
4 | 0.928 | 0.00586 | -0.086 | 158.398
4.5 | 0.977 | 0.00701 | -0.087 | 139.387
5 | 1.033 | 0.00761 | -0.087 | 135.648
5.5 | 1.087 | 0.00844 | -0.088 | 128.842
6 | 1.14 | 0.00932 | -0.089 | 122.343
6.5 | 1.191 | 0.01029 | -0.089 | 115.739
7 | 1.239 | 0.01268 | -0.09 | 97.732
7.5 | 1.287 | 0.01323 | -0.091 | 97.299
8 | 1.333 | 0.01381 | -0.091 | 96.544
8.5 | 1.377 | 0.01442 | -0.092 | 95.488
9 | 1.418 | 0.01505 | -0.093 | 94.2
9.5 | 1.456 | 0.01577 | -0.094 | 92.317
10 | 1.491 | 0.01653 | -0.095 | 90.178
10.5 | 1.521 | 0.01739 | -0.095 | 87.474
11 | 1.546 | 0.01825 | -0.096 | 84.705
11.5 | 1.565 | 0.01916 | -0.097 | 81.669
12 | 1.578 | 0.02008 | -0.097 | 78.591
12.5 | 1.587 | 0.02109 | -0.098 | 75.249
13 | 1.591 | 0.022 | -0.099 | 72.302
13.5 | 1.589 | 0.02313 | -0.099 | 68.704
14 | 1.581 | 0.02449 | -0.1 | 64.545
14.5 | 1.563 | 0.02573 | -0.101 | 60.755
15 | 1.54 | 0.02741 | -0.101 | 56.195
15.5 | 1.513 | 0.02879 | -0.102 | 52.557
16 | 1.48 | 0.03067 | -0.102 | 48.263
16.5 | 1.443 | 0.03305 | -0.103 | 43.67
17 | 1.404 | 0.03508 | -0.103 | 40.013
17.5 | 1.36 | 0.03797 | -0.104 | 35.817
18 | 1.316 | 0.04002 | -0.104 | 32.876

## 100. Re 8M Mach 0.10 (2)
BIGFOIL.COM POLAR EXPORT
NACA65-517 a=0.6
NACA65-517 a=0.6 |  |  |  | Cl Max: | 1.706 | at alpha= | 20 | deg
XFOIL ncrit=9 |  |  |  | L/D Max: | 192.146 | at alpha= | 3.5 | deg
Re: | 8000000 |  |  | Cd Min: | 0.06656 | at alpha= | 20 | deg
Mach: | 0.1 |  |  | Cl=0 at alpha= | -3.6534 | deg
|  |  |  | @ Cl=0.1, Cd= | 0.0057045
|  |  |  | @ Cl=0.4, Cd= | 0.0040653
|  |  |  | @ Cl=0.6, Cd= | 0.003938
alpha (deg) | Cl | Cd | Cm | Cl/Cd
-20 | -1.3363 | 0.03966 | -0.1011 | -33.6939
-19.5 | -1.3421 | 0.03459 | -0.1018 | -38.8002
-19 | -1.3397 | 0.03058 | -0.1017 | -43.8097
-18.5 | -1.331 | 0.02733 | -0.101 | -48.7011
-18 | -1.3189 | 0.02453 | -0.0998 | -53.7668
-17.5 | -1.3045 | 0.02212 | -0.098 | -58.9738
-17 | -1.296 | 0.01961 | -0.0951 | -66.0887
-16.5 | -1.2705 | 0.01826 | -0.0928 | -69.5783
-16 | -1.2655 | 0.01612 | -0.0878 | -78.505
-15.5 | -1.2549 | 0.01463 | -0.0821 | -85.7758
-15 | -1.2308 | 0.0138 | -0.0775 | -89.1884
-14.5 | -1.1917 | 0.01303 | -0.0753 | -91.4582
-14 | -1.1462 | 0.01248 | -0.074 | -91.8429
-13.5 | -1.098 | 0.01197 | -0.0731 | -91.7293
-13 | -1.0481 | 0.01153 | -0.0725 | -90.902
-12.5 | -0.9983 | 0.01101 | -0.0719 | -90.6721
-12 | -0.9476 | 0.01048 | -0.0714 | -90.4198
-11.5 | -0.895 | 0.01004 | -0.0711 | -89.1434
-11 | -0.8414 | 0.00965 | -0.071 | -87.1917
-10.5 | -0.787 | 0.00929 | -0.0711 | -84.7147
-10 | -0.7318 | 0.00894 | -0.0713 | -81.8568
-9.5 | -0.676 | 0.00863 | -0.0716 | -78.3314
-9 | -0.6196 | 0.00836 | -0.072 | -74.1148
-8.5 | -0.5635 | 0.00804 | -0.0723 | -70.0871
-8 | -0.5071 | 0.00769 | -0.0727 | -65.9428
-7.5 | -0.4498 | 0.00741 | -0.0733 | -60.7018
-7 | -0.3922 | 0.00718 | -0.0739 | -54.624
-6.5 | -0.3343 | 0.00698 | -0.0746 | -47.894
-6 | -0.2758 | 0.00676 | -0.0753 | -40.7988
-5.5 | -0.2173 | 0.00656 | -0.0761 | -33.125
-5 | -0.159 | 0.00636 | -0.0769 | -25
-4.5 | -0.1001 | 0.0062 | -0.0778 | -16.1452
-4 | -0.0409 | 0.00604 | -0.0787 | -6.7715
-3.5 | 0.0181 | 0.0059 | -0.0796 | 3.0678
-3 | 0.0772 | 0.00577 | -0.0806 | 13.3795
-2.5 | 0.1364 | 0.0056 | -0.0816 | 24.3571
-2 | 0.1948 | 0.00538 | -0.0825 | 36.2082
-1.5 | 0.2531 | 0.00507 | -0.0834 | 49.9211
-1 | 0.311 | 0.00468 | -0.0844 | 66.453
-0.5 | 0.3685 | 0.00425 | -0.0853 | 86.7059
0 | 0.4265 | 0.00391 | -0.0863 | 109.0793
0.5 | 0.4864 | 0.00386 | -0.0874 | 126.0104
1 | 0.546 | 0.00392 | -0.0885 | 139.2857
1.5 | 0.606 | 0.00394 | -0.0897 | 153.8071
2 | 0.6653 | 0.00403 | -0.0908 | 165.0868
2.5 | 0.7246 | 0.00411 | -0.0918 | 176.3017
3 | 0.7837 | 0.00421 | -0.0928 | 186.152
3.5 | 0.8416 | 0.00438 | -0.0937 | 192.1461
4 | 0.8898 | 0.00513 | -0.0929 | 173.4503
4.5 | 0.9292 | 0.00623 | -0.0906 | 149.1493
5.5 | 1.0046 | 0.00794 | -0.0852 | 126.5239
6.5 | 1.0409 | 0.00965 | -0.0723 | 107.8653
7 | 1.0603 | 0.01069 | -0.0668 | 99.1862
7.5 | 1.0827 | 0.01182 | -0.0622 | 91.599
8 | 1.1076 | 0.01296 | -0.0582 | 85.463
8.5 | 1.1366 | 0.01398 | -0.055 | 81.3019
9 | 1.1662 | 0.01499 | -0.0521 | 77.7985
9.5 | 1.196 | 0.01592 | -0.0491 | 75.1256
10 | 1.2401 | 0.01701 | -0.0494 | 72.9042
10.5 | 1.2727 | 0.01828 | -0.0475 | 69.6225
11 | 1.3033 | 0.0197 | -0.0454 | 66.1574
11.5 | 1.3328 | 0.02127 | -0.0434 | 62.661
12 | 1.3647 | 0.02275 | -0.0418 | 59.9868
12.5 | 1.3948 | 0.0244 | -0.0401 | 57.1639
13 | 1.4211 | 0.02637 | -0.0382 | 53.8908
13.5 | 1.4491 | 0.02827 | -0.0367 | 51.2593
14 | 1.4776 | 0.03012 | -0.0351 | 49.0571
14.5 | 1.5032 | 0.03227 | -0.0336 | 46.582
15 | 1.5274 | 0.03454 | -0.032 | 44.2212
15.5 | 1.5487 | 0.03702 | -0.0303 | 41.8341
16 | 1.5706 | 0.03958 | -0.0288 | 39.6817
16.5 | 1.5916 | 0.04224 | -0.0274 | 37.6799
17 | 1.6132 | 0.04493 | -0.0262 | 35.9047
17.5 | 1.6332 | 0.04787 | -0.0252 | 34.1174
18 | 1.6487 | 0.05127 | -0.0242 | 32.1572
18.5 | 1.6629 | 0.05496 | -0.0233 | 30.2566
19 | 1.6765 | 0.05882 | -0.0227 | 28.5022
19.5 | 1.6923 | 0.06251 | -0.0224 | 27.0725
20 | 1.706 | 0.06656 | -0.0224 | 25.631

## 101. Re 8M Mach 0.25 (1)
BIGFOIL.COM POLAR EXPORT
NACA65-517 a=0.6
NACA65-517 a=0.6 |  |  |  | Cl Max: | 1.547 | at alpha= | 11.5 | deg
JavaFoil+Calcfoil stall+Eppler ext transition |  |  |  | L/D Max: | 157.359 | at alpha= | 4 | deg
Re: | 8000000 |  |  | Cd Min: | 0.00484 | at alpha= | -1.5 | deg
Mach: | 0.25 |  |  | Cl=0 at alpha= | -3.5238 | deg
|  |  |  | @ Cl=0.1, Cd= | 0.0064486
|  |  |  | @ Cl=0.4, Cd= | 0.0049053
|  |  |  | @ Cl=0.6, Cd= | 0.0051724
alpha (deg) | Cl | Cd | Cm | Cl/Cd
-17 | -0.436 | 0.14045 | -0.024 | -3.106
-16.5 | -0.482 | 0.13057 | -0.025 | -3.689
-16 | -0.523 | 0.12276 | -0.025 | -4.257
-15.5 | -0.559 | 0.11538 | -0.026 | -4.847
-15 | -0.591 | 0.10851 | -0.027 | -5.444
-14.5 | -0.618 | 0.10084 | -0.028 | -6.125
-14 | -0.638 | 0.09492 | -0.029 | -6.723
-13.5 | -0.653 | 0.08871 | -0.03 | -7.366
-13 | -0.664 | 0.0809 | -0.032 | -8.213
-12.5 | -0.67 | 0.07323 | -0.035 | -9.149
-12 | -0.787 | 0.01422 | -0.056 | -55.331
-11.5 | -0.782 | 0.01254 | -0.057 | -62.32
-11 | -0.768 | 0.01137 | -0.059 | -67.551
-10.5 | -0.745 | 0.01062 | -0.06 | -70.2
-10 | -0.715 | 0.01013 | -0.061 | -70.61
-9.5 | -0.678 | 0.00939 | -0.062 | -72.168
-9 | -0.634 | 0.00922 | -0.064 | -68.787
-8.5 | -0.585 | 0.00878 | -0.064 | -66.627
-8 | -0.533 | 0.00846 | -0.065 | -63.06
-7.5 | -0.479 | 0.00816 | -0.066 | -58.761
-7 | -0.423 | 0.00784 | -0.067 | -54.001
-6.5 | -0.366 | 0.00761 | -0.068 | -48.033
-6 | -0.306 | 0.00738 | -0.069 | -41.552
-5.5 | -0.246 | 0.00716 | -0.07 | -34.353
-5 | -0.185 | 0.00699 | -0.071 | -26.429
-4.5 | -0.123 | 0.00687 | -0.072 | -17.853
-4 | -0.06 | 0.00672 | -0.073 | -8.925
-3.5 | 0.003 | 0.00657 | -0.074 | 0.481
-3 | 0.067 | 0.00648 | -0.075 | 10.291
-2.5 | 0.13 | 0.00642 | -0.076 | 20.32
-2 | 0.195 | 0.00518 | -0.077 | 37.617
-1.5 | 0.259 | 0.00484 | -0.078 | 53.43
-1 | 0.322 | 0.00486 | -0.079 | 66.405
-0.5 | 0.386 | 0.00489 | -0.08 | 79.023
0 | 0.45 | 0.00496 | -0.081 | 90.701
0.5 | 0.514 | 0.00502 | -0.082 | 102.444
1 | 0.578 | 0.00512 | -0.083 | 112.775
1.5 | 0.641 | 0.00527 | -0.084 | 121.599
2 | 0.705 | 0.00544 | -0.085 | 129.638
2.5 | 0.768 | 0.00555 | -0.086 | 138.353
3 | 0.828 | 0.00561 | -0.087 | 147.76
3.5 | 0.89 | 0.00578 | -0.088 | 153.821
4 | 0.951 | 0.00604 | -0.088 | 157.359
4.5 | 1.001 | 0.00728 | -0.089 | 137.598
5 | 1.058 | 0.00799 | -0.089 | 132.415
5.5 | 1.113 | 0.00888 | -0.09 | 125.272
6 | 1.167 | 0.00989 | -0.091 | 117.947
6.5 | 1.216 | 0.0126 | -0.091 | 96.543
7 | 1.266 | 0.01335 | -0.092 | 94.846
7.5 | 1.314 | 0.01395 | -0.093 | 94.172
8 | 1.359 | 0.01463 | -0.094 | 92.878
8.5 | 1.401 | 0.01533 | -0.095 | 91.387
9 | 1.439 | 0.01605 | -0.095 | 89.656
9.5 | 1.473 | 0.01688 | -0.096 | 87.254
10 | 1.502 | 0.01776 | -0.097 | 84.587
10.5 | 1.526 | 0.01874 | -0.098 | 81.422
11 | 1.54 | 0.01985 | -0.098 | 77.588
11.5 | 1.547 | 0.02097 | -0.099 | 73.768
12 | 1.545 | 0.02204 | -0.1 | 70.114
12.5 | 1.536 | 0.02321 | -0.1 | 66.16
13 | 1.518 | 0.02441 | -0.101 | 62.171
13.5 | 1.491 | 0.02586 | -0.102 | 57.658
14 | 1.453 | 0.02768 | -0.102 | 52.479
14.5 | 1.4 | 0.0295 | -0.103 | 47.455
15 | 1.338 | 0.03174 | -0.103 | 42.153
15.5 | 1.266 | 0.03459 | -0.104 | 36.603
16 | 1.187 | 0.03777 | -0.104 | 31.42
16.5 | 1.097 | 0.04266 | -0.104 | 25.727

## 102. Re 8M Mach 0.25 (2)
BIGFOIL.COM POLAR EXPORT
NACA65-517 a=0.6
NACA65-517 a=0.6 |  |  |  | Cl Max: | 1.6782 | at alpha= | 20 | deg
XFOIL ncrit=9 |  |  |  | L/D Max: | 197.398 | at alpha= | 3.5 | deg
Re: | 8000000 |  |  | Cd Min: | 0.08269 | at alpha= | 20 | deg
Mach: | 0.25 |  |  | Cl=0 at alpha= | -3.6607 | deg
|  |  |  | @ Cl=0.1, Cd= | 0.0057769
|  |  |  | @ Cl=0.4, Cd= | 0.0041988
|  |  |  | @ Cl=0.6, Cd= | 0.0039765
alpha (deg) | Cl | Cd | Cm | Cl/Cd
-19.5 | -1.0606 | 0.07891 | -0.0915 | -13.4406
-19 | -1.1348 | 0.06108 | -0.1044 | -18.5789
-18.5 | -1.1602 | 0.05135 | -0.1103 | -22.594
-18 | -1.1976 | 0.04192 | -0.1145 | -28.5687
-17.5 | -1.2157 | 0.03538 | -0.1158 | -34.3612
-17 | -1.2211 | 0.03043 | -0.1155 | -40.1282
-16.5 | -1.215 | 0.02665 | -0.1143 | -45.591
-16 | -1.211 | 0.02312 | -0.1121 | -52.3789
-15.5 | -1.1952 | 0.02063 | -0.1092 | -57.935
-15 | -1.1766 | 0.01856 | -0.1057 | -63.3944
-14.5 | -1.159 | 0.01672 | -0.1012 | -69.3182
-13.5 | -1.1352 | 0.0134 | -0.0878 | -84.7164
-13 | -1.089 | 0.01265 | -0.0852 | -86.087
-12.5 | -1.0374 | 0.01206 | -0.0833 | -86.0199
-12 | -0.9829 | 0.01157 | -0.0819 | -84.9525
-11.5 | -0.9304 | 0.01091 | -0.0804 | -85.2796
-11 | -0.8753 | 0.01038 | -0.0793 | -84.3256
-10.5 | -0.8185 | 0.00991 | -0.0785 | -82.5933
-10 | -0.7609 | 0.00947 | -0.078 | -80.3485
-9.5 | -0.7026 | 0.00909 | -0.0776 | -77.2937
-9 | -0.6438 | 0.00874 | -0.0774 | -73.6613
-8.5 | -0.5843 | 0.00842 | -0.0774 | -69.3943
-8 | -0.5255 | 0.00802 | -0.0774 | -65.5237
-7.5 | -0.4666 | 0.00764 | -0.0774 | -61.0733
-7 | -0.4066 | 0.00737 | -0.0777 | -55.1696
-6.5 | -0.3461 | 0.00711 | -0.0782 | -48.6779
-6 | -0.2854 | 0.00688 | -0.0787 | -41.4826
-5.5 | -0.2245 | 0.00668 | -0.0793 | -33.6078
-5 | -0.1638 | 0.00647 | -0.08 | -25.3168
-4.5 | -0.1027 | 0.00627 | -0.0808 | -16.3796
-4 | -0.0414 | 0.00612 | -0.0816 | -6.7647
-3.5 | 0.0196 | 0.00598 | -0.0825 | 3.2776
-3 | 0.0812 | 0.00582 | -0.0834 | 13.9519
-2.5 | 0.1423 | 0.00568 | -0.0844 | 25.0528
-1 | 0.3227 | 0.00475 | -0.0872 | 67.9368
-0.5 | 0.3819 | 0.00431 | -0.0881 | 88.6079
0 | 0.4421 | 0.00394 | -0.0892 | 112.2081
0.5 | 0.5039 | 0.0039 | -0.0903 | 129.2051
1 | 0.5658 | 0.00396 | -0.0915 | 142.8788
1.5 | 0.6278 | 0.00399 | -0.0927 | 157.3434
2 | 0.6894 | 0.00407 | -0.0938 | 169.3857
2.5 | 0.7507 | 0.00416 | -0.0949 | 180.4567
3 | 0.812 | 0.00426 | -0.0959 | 190.6103
3.5 | 0.8725 | 0.00442 | -0.0968 | 197.3982
4 | 0.9229 | 0.0051 | -0.0959 | 180.9608
5 | 0.9941 | 0.00732 | -0.089 | 135.806
5.5 | 1.0216 | 0.00822 | -0.0839 | 124.2822
6 | 1.0283 | 0.00917 | -0.0748 | 112.1374
6.5 | 1.0405 | 0.01048 | -0.0678 | 99.2844
7 | 1.0582 | 0.0119 | -0.0622 | 88.9244
7.5 | 1.0788 | 0.01337 | -0.0573 | 80.6881
8 | 1.1042 | 0.01475 | -0.0534 | 74.861
8.5 | 1.134 | 0.01597 | -0.0502 | 71.0081
9 | 1.164 | 0.0172 | -0.0471 | 67.6744
9.5 | 1.1924 | 0.01837 | -0.0437 | 64.9102
10.5 | 1.2757 | 0.02129 | -0.0429 | 59.9202
11 | 1.3074 | 0.02304 | -0.0409 | 56.7448
11.5 | 1.3394 | 0.02482 | -0.039 | 53.9645
12 | 1.3704 | 0.02672 | -0.0371 | 51.2874
12.5 | 1.3997 | 0.02875 | -0.035 | 48.6852
13 | 1.4269 | 0.03096 | -0.0329 | 46.0885
13.5 | 1.4544 | 0.03323 | -0.031 | 43.7677
14 | 1.4806 | 0.03554 | -0.0289 | 41.6601
14.5 | 1.5034 | 0.03819 | -0.0267 | 39.3663
15 | 1.5251 | 0.04105 | -0.0247 | 37.1523
15.5 | 1.5475 | 0.04391 | -0.0229 | 35.2425
16 | 1.5697 | 0.04691 | -0.0213 | 33.4619
16.5 | 1.5902 | 0.05018 | -0.0198 | 31.6899
17 | 1.6078 | 0.05383 | -0.0185 | 29.8681
17.5 | 1.6227 | 0.05792 | -0.0174 | 28.0162
18 | 1.6368 | 0.0622 | -0.0167 | 26.3151
18.5 | 1.6512 | 0.06664 | -0.0162 | 24.7779
19 | 1.663 | 0.07151 | -0.016 | 23.2555
19.5 | 1.6721 | 0.07682 | -0.0161 | 21.7665
20 | 1.6782 | 0.08269 | -0.0167 | 20.2951

## 103. Re 8M Mach 0.50 (1)
BIGFOIL.COM POLAR EXPORT
NACA65-517 a=0.6
NACA65-517 a=0.6 |  |  |  | Cl Max: | 1.428 | at alpha= | 8 | deg
JavaFoil+Calcfoil stall+Eppler ext transition |  |  |  | L/D Max: | 151.011 | at alpha= | 3.5 | deg
Re: | 8000000 |  |  | Cd Min: | 0.00488 | at alpha= | 0 | deg
Mach: | 0.5 |  |  | Cl=0 at alpha= | -3.5282 | deg
|  |  |  | @ Cl=0.1, Cd= | 0.0068458
|  |  |  | @ Cl=0.4, Cd= | 0.0052139
|  |  |  | @ Cl=0.6, Cd= | 0.0054139
alpha (deg) | Cl | Cd | Cm | Cl/Cd
-20 | -0.932 | 0.15042 | -0.029 | -6.196
-19.5 | -0.903 | 0.14738 | -0.029 | -6.125
-19 | -0.875 | 0.14052 | -0.03 | -6.225
-18.5 | -0.85 | 0.14029 | -0.031 | -6.06
-18 | -0.822 | 0.13265 | -0.032 | -6.195
-17.5 | -0.792 | 0.12762 | -0.031 | -6.203
-17 | -0.762 | 0.12516 | -0.03 | -6.085
-16.5 | -0.734 | 0.12092 | -0.031 | -6.069
-16 | -0.707 | 0.12252 | -0.032 | -5.77
-15.5 | -0.679 | 0.11234 | -0.032 | -6.046
-15 | -0.65 | 0.10574 | -0.032 | -6.145
-14.5 | -0.622 | 0.09956 | -0.033 | -6.251
-14 | -0.595 | 0.09123 | -0.034 | -6.525
-13.5 | -0.568 | 0.08454 | -0.036 | -6.72
-13 | -0.536 | 0.09432 | -0.032 | -5.686
-12.5 | -0.508 | 0.08634 | -0.033 | -5.885
-12 | -0.481 | 0.07789 | -0.035 | -6.175
-11.5 | -0.454 | 0.07139 | -0.037 | -6.361
-11 | -0.43 | 0.06236 | -0.042 | -6.896
-10.5 | -0.453 | 0.02164 | -0.062 | -20.915
-10 | -0.366 | 0.07239 | -0.033 | -5.06
-9.5 | -0.338 | 0.06297 | -0.033 | -5.369
-9 | -0.31 | 0.06139 | -0.034 | -5.047
-8.5 | -0.308 | 0.04879 | -0.044 | -6.31
-8 | -0.491 | 0.011 | -0.072 | -44.683
-7.5 | -0.479 | 0.00976 | -0.074 | -49.103
-7 | -0.443 | 0.00929 | -0.075 | -47.633
-6.5 | -0.391 | 0.00868 | -0.076 | -45.055
-6 | -0.333 | 0.00822 | -0.077 | -40.446
-5.5 | -0.27 | 0.00788 | -0.079 | -34.245
-5 | -0.204 | 0.00762 | -0.08 | -26.771
-4.5 | -0.136 | 0.00738 | -0.081 | -18.414
-4 | -0.067 | 0.00723 | -0.082 | -9.228
-3.5 | 0.004 | 0.00704 | -0.083 | 0.5
-3 | 0.074 | 0.0069 | -0.084 | 10.782
-2.5 | 0.146 | 0.00675 | -0.085 | 21.572
-2 | 0.218 | 0.00668 | -0.086 | 32.585
-1.5 | 0.289 | 0.00516 | -0.087 | 56.092
-1 | 0.361 | 0.00517 | -0.089 | 69.715
-0.5 | 0.432 | 0.00525 | -0.09 | 82.219
0 | 0.501 | 0.00488 | -0.09 | 102.827
0.5 | 0.571 | 0.00536 | -0.091 | 106.677
1 | 0.641 | 0.00549 | -0.092 | 116.696
1.5 | 0.71 | 0.00566 | -0.093 | 125.425
2 | 0.78 | 0.00582 | -0.094 | 133.921
2.5 | 0.849 | 0.00601 | -0.095 | 141.274
3 | 0.918 | 0.00628 | -0.096 | 146.187
3.5 | 0.986 | 0.00653 | -0.097 | 151.011
4 | 1.051 | 0.00773 | -0.098 | 135.946
4.5 | 1.105 | 0.00868 | -0.098 | 127.424
5 | 1.166 | 0.00985 | -0.099 | 118.362
5.5 | 1.224 | 0.01114 | -0.1 | 109.826
6 | 1.276 | 0.01495 | -0.1 | 85.366
6.5 | 1.328 | 0.01601 | -0.101 | 82.918
7 | 1.372 | 0.01697 | -0.102 | 80.83
7.5 | 1.406 | 0.01805 | -0.103 | 77.931
8 | 1.428 | 0.0192 | -0.104 | 74.34
8.5 | 1.427 | 0.02067 | -0.105 | 69.057
9 | 1.388 | 0.02233 | -0.105 | 62.162
9.5 | 1.236 | 0.02438 | -0.106 | 50.696
10 | 0.894 | 0.02723 | -0.107 | 32.82
10.5 | 0.926 | 0.02735 | -0.108 | 33.845
11 | 0.955 | 0.02985 | -0.108 | 32.002
11.5 | 0.984 | 0.03258 | -0.109 | 30.202
12 | 1.016 | 0.03236 | -0.11 | 31.406
12.5 | 1.045 | 0.03521 | -0.11 | 29.68
13 | 1.063 | 0.04169 | -0.109 | 25.495

## 104. Re 8M Mach 0.50 (2)
BIGFOIL.COM POLAR EXPORT
NACA65-517 a=0.6
NACA65-517 a=0.6 |  |  |  | Cl Max: | 1.4098 | at alpha= | 13.5 | deg
XFOIL ncrit=9 |  |  |  | L/D Max: | 214.374 | at alpha= | 3.5 | deg
Re: | 8000000 |  |  | Cd Min: | 0.17865 | at alpha= | 18.5 | deg
Mach: | 0.5 |  |  | Cl=0 at alpha= | -3.6999 | deg
|  |  |  | @ Cl=0.1, Cd= | 0.0061283
|  |  |  | @ Cl=0.4, Cd= | 0.0048916
|  |  |  | @ Cl=0.6, Cd= | 0.0041541
alpha (deg) | Cl | Cd | Cm | Cl/Cd
-13.5 | -0.3501 | 0.10312 | -0.0901 | -3.3951
-13 | -0.3757 | 0.09003 | -0.0989 | -4.1731
-12.5 | -0.4083 | 0.0768 | -0.1082 | -5.3164
-12 | -0.4245 | 0.06559 | -0.1157 | -6.472
-11.5 | -0.4381 | 0.05374 | -0.1242 | -8.1522
-11 | -0.4791 | 0.04231 | -0.1324 | -11.3236
-10.5 | -0.4984 | 0.03515 | -0.1351 | -14.1792
-10 | -0.531 | 0.02827 | -0.1352 | -18.7832
-9.5 | -0.5607 | 0.02276 | -0.1315 | -24.6353
-9 | -0.597 | 0.01799 | -0.1225 | -33.1851
-8.5 | -0.6073 | 0.01403 | -0.1128 | -43.2858
-8 | -0.5723 | 0.01156 | -0.1069 | -49.5069
-7.5 | -0.5211 | 0.00997 | -0.1025 | -52.2668
-7 | -0.4609 | 0.0089 | -0.0993 | -51.7865
-6.5 | -0.3945 | 0.00821 | -0.0973 | -48.0512
-6 | -0.3255 | 0.00769 | -0.096 | -42.3277
-5.5 | -0.255 | 0.00729 | -0.0953 | -34.9794
-5 | -0.1843 | 0.00698 | -0.0949 | -26.404
-4.5 | -0.1131 | 0.00673 | -0.095 | -16.8053
-4 | -0.0425 | 0.00647 | -0.0952 | -6.5688
-3.5 | 0.0283 | 0.0063 | -0.0957 | 4.4921
-3 | 0.0992 | 0.00613 | -0.0964 | 16.1827
-2.5 | 0.17 | 0.00598 | -0.0973 | 28.4281
-2 | 0.24 | 0.00584 | -0.0982 | 41.0959
-1.5 | 0.3089 | 0.00551 | -0.0991 | 56.0617
-1 | 0.3768 | 0.00508 | -0.1 | 74.1732
-0.5 | 0.4433 | 0.00454 | -0.1009 | 97.6432
0 | 0.5116 | 0.00417 | -0.1019 | 122.6859
0.5 | 0.5832 | 0.00414 | -0.1034 | 140.8696
1 | 0.6548 | 0.0042 | -0.1047 | 155.9048
1.5 | 0.7258 | 0.00427 | -0.1059 | 169.9766
2 | 0.798 | 0.00432 | -0.1072 | 184.7222
2.5 | 0.8684 | 0.00447 | -0.1081 | 194.2729
3 | 0.9397 | 0.00456 | -0.1091 | 206.0746
3.5 | 1.0097 | 0.00471 | -0.1096 | 214.3737
4 | 1.0733 | 0.00509 | -0.1089 | 210.8644
4.5 | 1.0984 | 0.00638 | -0.1015 | 172.163
5 | 1.0792 | 0.00791 | -0.0863 | 136.4349
6 | 1.0547 | 0.0132 | -0.064 | 79.9015
6.5 | 1.0575 | 0.01594 | -0.0562 | 66.3425
7.5 | 1.0704 | 0.02186 | -0.0432 | 48.9661
8 | 1.0901 | 0.02456 | -0.0386 | 44.3852
8.5 | 1.1227 | 0.02669 | -0.0352 | 42.0644
9 | 1.1576 | 0.02877 | -0.0321 | 40.2364
9.5 | 1.1897 | 0.03101 | -0.0287 | 38.365
10 | 1.2715 | 0.03405 | -0.0353 | 37.3421
10.5 | 1.2848 | 0.03629 | -0.028 | 35.4037
11 | 1.3149 | 0.03907 | -0.0245 | 33.655
11.5 | 1.3429 | 0.04218 | -0.0209 | 31.8374
12 | 1.3693 | 0.04554 | -0.0175 | 30.0681
12.5 | 1.3906 | 0.0495 | -0.0141 | 28.0929
13 | 1.4047 | 0.05426 | -0.0109 | 25.8883
13.5 | 1.4098 | 0.06009 | -0.0082 | 23.4615
14 | 1.4007 | 0.06752 | -0.0063 | 20.745
14.5 | 1.3839 | 0.0762 | -0.0055 | 18.1614
15 | 1.3612 | 0.08618 | -0.0064 | 15.7948
15.5 | 1.3348 | 0.09735 | -0.0091 | 13.7114
16 | 1.3018 | 0.11017 | -0.0141 | 11.8163
16.5 | 1.2713 | 0.12356 | -0.0207 | 10.2889
17 | 1.2435 | 0.13731 | -0.0287 | 9.0562
17.5 | 1.2188 | 0.15128 | -0.0376 | 8.0566
18 | 1.1994 | 0.165 | -0.0467 | 7.2691
18.5 | 1.1823 | 0.17865 | -0.056 | 6.618

## 105. Re 10M Mach 0.00 (1)
BIGFOIL.COM POLAR EXPORT
NACA65-517 a=0.6
NACA65-517 a=0.6 |  |  |  | Cl Max: | 1.603 | at alpha= | 13.5 | deg
JavaFoil+Calcfoil stall+Eppler ext transition |  |  |  | L/D Max: | 144.164 | at alpha= | 3 | deg
Re: | 10000000 |  |  | Cd Min: | 0.00474 | at alpha= | -1 | deg
Mach: | 0 |  |  | Cl=0 at alpha= | -3.5246 | deg
|  |  |  | @ Cl=0.1, Cd= | 0.0061684
|  |  |  | @ Cl=0.4, Cd= | 0.0047977
|  |  |  | @ Cl=0.6, Cd= | 0.0050497
alpha (deg) | Cl | Cd | Cm | Cl/Cd
-18 | -0.724 | 0.13294 | -0.025 | -5.45
-17.5 | -0.737 | 0.12515 | -0.026 | -5.889
-17 | -0.747 | 0.11848 | -0.027 | -6.309
-16.5 | -0.756 | 0.11142 | -0.028 | -6.786
-16 | -0.762 | 0.10582 | -0.029 | -7.203
-15.5 | -0.767 | 0.09875 | -0.03 | -7.767
-15 | -0.772 | 0.0893 | -0.032 | -8.648
-14.5 | -0.776 | 0.08006 | -0.035 | -9.687
-14 | -0.79 | 0.06146 | -0.04 | -12.858
-13.5 | -0.841 | 0.0283 | -0.048 | -29.714
-13 | -0.881 | 0.01292 | -0.053 | -68.129
-12.5 | -0.866 | 0.01192 | -0.054 | -72.625
-12 | -0.846 | 0.01109 | -0.055 | -76.297
-11.5 | -0.822 | 0.01035 | -0.056 | -79.445
-11 | -0.793 | 0.00917 | -0.057 | -86.443
-10.5 | -0.762 | 0.00946 | -0.059 | -80.543
-10 | -0.721 | 0.00903 | -0.06 | -79.901
-9.5 | -0.675 | 0.00873 | -0.061 | -77.378
-9 | -0.627 | 0.00844 | -0.062 | -74.221
-8.5 | -0.576 | 0.00811 | -0.062 | -71.017
-8 | -0.523 | 0.00787 | -0.063 | -66.445
-7.5 | -0.469 | 0.00763 | -0.064 | -61.468
-7 | -0.413 | 0.00742 | -0.065 | -55.684
-6.5 | -0.356 | 0.00721 | -0.066 | -49.422
-6 | -0.298 | 0.00702 | -0.067 | -42.44
-5.5 | -0.239 | 0.00685 | -0.068 | -34.928
-5 | -0.179 | 0.00666 | -0.069 | -26.935
-4.5 | -0.119 | 0.00655 | -0.07 | -18.178
-4 | -0.058 | 0.00647 | -0.071 | -8.992
-3.5 | 0.003 | 0.00631 | -0.072 | 0.486
-3 | 0.065 | 0.00622 | -0.073 | 10.382
-2.5 | 0.126 | 0.00613 | -0.074 | 20.598
-2 | 0.189 | 0.00532 | -0.075 | 35.425
-1.5 | 0.25 | 0.00508 | -0.076 | 49.271
-1 | 0.312 | 0.00474 | -0.077 | 65.923
-0.5 | 0.374 | 0.00476 | -0.078 | 78.516
0 | 0.436 | 0.00485 | -0.079 | 89.896
0.5 | 0.498 | 0.00489 | -0.08 | 101.795
1 | 0.559 | 0.00501 | -0.08 | 111.701
1.5 | 0.621 | 0.00507 | -0.081 | 122.568
2 | 0.683 | 0.00523 | -0.082 | 130.516
2.5 | 0.744 | 0.0054 | -0.083 | 137.771
3 | 0.806 | 0.00559 | -0.084 | 144.164
3.5 | 0.861 | 0.00627 | -0.085 | 137.33
4 | 0.92 | 0.00672 | -0.085 | 136.959
4.5 | 0.972 | 0.00734 | -0.086 | 132.409
5 | 1.027 | 0.008 | -0.087 | 128.425
5.5 | 1.082 | 0.00867 | -0.088 | 124.762
6 | 1.135 | 0.00947 | -0.088 | 119.943
6.5 | 1.185 | 0.01142 | -0.089 | 103.747
7 | 1.235 | 0.01208 | -0.09 | 102.281
7.5 | 1.284 | 0.01258 | -0.09 | 102.076
8 | 1.33 | 0.01314 | -0.091 | 101.219
8.5 | 1.375 | 0.0137 | -0.092 | 100.351
9 | 1.416 | 0.01433 | -0.093 | 98.801
9.5 | 1.454 | 0.01498 | -0.093 | 97.102
10 | 1.49 | 0.01566 | -0.094 | 95.102
10.5 | 1.522 | 0.0165 | -0.095 | 92.213
11 | 1.547 | 0.01733 | -0.096 | 89.3
11.5 | 1.568 | 0.0181 | -0.096 | 86.607
12 | 1.584 | 0.01902 | -0.097 | 83.27
12.5 | 1.595 | 0.02002 | -0.098 | 79.675
13 | 1.601 | 0.02097 | -0.098 | 76.351
13.5 | 1.603 | 0.02212 | -0.099 | 72.46
14 | 1.598 | 0.02301 | -0.1 | 69.422
14.5 | 1.584 | 0.02434 | -0.1 | 65.073
15 | 1.566 | 0.0257 | -0.101 | 60.942
15.5 | 1.543 | 0.02694 | -0.102 | 57.289
16 | 1.516 | 0.02895 | -0.102 | 52.354
16.5 | 1.485 | 0.03075 | -0.103 | 48.279
17 | 1.45 | 0.03254 | -0.103 | 44.564
17.5 | 1.413 | 0.03483 | -0.103 | 40.565
18 | 1.374 | 0.03702 | -0.104 | 37.101
18.5 | 1.33 | 0.04068 | -0.104 | 32.691

## 106. Re 10M Mach 0.00 (2)
BIGFOIL.COM POLAR EXPORT
NACA65-517 a=0.6
NACA65-517 a=0.6 |  |  |  | Cl Max: | 1.7335 | at alpha= | 20 | deg
XFOIL ncrit=9 |  |  |  | L/D Max: | 189.976 | at alpha= | 3 | deg
Re: | 10000000 |  |  | Cd Min: | 0.06118 | at alpha= | 20 | deg
Mach: | 0 |  |  | Cl=0 at alpha= | -3.6454 | deg
|  |  |  | @ Cl=0.1, Cd= | 0.0055012
|  |  |  | @ Cl=0.4, Cd= | 0.0040693
|  |  |  | @ Cl=0.6, Cd= | 0.0038175
alpha (deg) | Cl | Cd | Cm | Cl/Cd
-20 | -1.3851 | 0.03339 | -0.0988 | -41.4825
-19.5 | -1.3873 | 0.0292 | -0.0985 | -47.5103
-19 | -1.3782 | 0.02615 | -0.0977 | -52.7036
-18.5 | -1.3662 | 0.02351 | -0.0963 | -58.1114
-18 | -1.3495 | 0.02139 | -0.0946 | -63.0902
-17.5 | -1.3338 | 0.01941 | -0.0923 | -68.7172
-17 | -1.3193 | 0.01758 | -0.0891 | -75.0455
-16.5 | -1.2926 | 0.01654 | -0.0865 | -78.1499
-16 | -1.2824 | 0.01498 | -0.0813 | -85.6075
-15.5 | -1.2689 | 0.01391 | -0.0753 | -91.2221
-15 | -1.2368 | 0.01286 | -0.0725 | -96.1742
-14.5 | -1.1951 | 0.01214 | -0.0709 | -98.4432
-14 | -1.1485 | 0.01161 | -0.0701 | -98.9233
-13.5 | -1.0995 | 0.01116 | -0.0696 | -98.5215
-13 | -1.049 | 0.01074 | -0.0692 | -97.6723
-12.5 | -0.9975 | 0.01034 | -0.0691 | -96.47
-12 | -0.9459 | 0.00991 | -0.0689 | -95.449
-11.5 | -0.8936 | 0.00949 | -0.0689 | -94.1623
-11 | -0.8403 | 0.00909 | -0.0689 | -92.4422
-10.5 | -0.7859 | 0.00873 | -0.0692 | -90.0229
-10 | -0.7309 | 0.00842 | -0.0695 | -86.8052
-9.5 | -0.6753 | 0.00815 | -0.0699 | -82.8589
-9 | -0.619 | 0.00788 | -0.0705 | -78.5533
-8.5 | -0.5622 | 0.00764 | -0.0711 | -73.5864
-8 | -0.5057 | 0.00736 | -0.0716 | -68.7092
-7.5 | -0.449 | 0.00709 | -0.0722 | -63.3286
-7 | -0.3917 | 0.00686 | -0.0729 | -57.0991
-6.5 | -0.3339 | 0.00664 | -0.0737 | -50.2861
-6 | -0.2758 | 0.00645 | -0.0745 | -42.7597
-5.5 | -0.2175 | 0.0063 | -0.0753 | -34.5238
-5 | -0.1591 | 0.00611 | -0.0762 | -26.0393
-4.5 | -0.1005 | 0.00594 | -0.0771 | -16.9192
-4 | -0.0417 | 0.00583 | -0.0781 | -7.1527
-3.5 | 0.0171 | 0.00568 | -0.079 | 3.0106
-3 | 0.0761 | 0.00555 | -0.08 | 13.7117
-2.5 | 0.1349 | 0.00543 | -0.081 | 24.8435
-2 | 0.1936 | 0.00522 | -0.082 | 37.0881
-1.5 | 0.2519 | 0.00497 | -0.083 | 50.6841
-1 | 0.3099 | 0.00469 | -0.0839 | 66.0768
-0.5 | 0.368 | 0.00435 | -0.085 | 84.5977
0 | 0.425 | 0.00385 | -0.0859 | 110.3896
0.5 | 0.4836 | 0.00375 | -0.087 | 128.96
1 | 0.5432 | 0.00376 | -0.0881 | 144.4681
1.5 | 0.6025 | 0.00382 | -0.0892 | 157.7225
2 | 0.6615 | 0.00391 | -0.0903 | 169.1816
2.5 | 0.7205 | 0.00399 | -0.0914 | 180.5764
3 | 0.7789 | 0.0041 | -0.0924 | 189.9756
3.5 | 0.8341 | 0.00444 | -0.0929 | 187.8604
5.5 | 0.9975 | 0.00797 | -0.0847 | 125.1568
6 | 1.0301 | 0.00869 | -0.0811 | 118.5386
7 | 1.0674 | 0.01026 | -0.0687 | 104.0351
7.5 | 1.0907 | 0.01128 | -0.0642 | 96.6933
8 | 1.1207 | 0.01217 | -0.0609 | 92.0871
8.5 | 1.1519 | 0.01305 | -0.058 | 88.2682
9 | 1.1836 | 0.01394 | -0.0554 | 84.9067
9.5 | 1.2143 | 0.01488 | -0.0526 | 81.6062
10 | 1.2434 | 0.01583 | -0.0496 | 78.5471
11 | 1.3183 | 0.01821 | -0.048 | 72.3943
11.5 | 1.3506 | 0.01953 | -0.0464 | 69.1551
12 | 1.382 | 0.02098 | -0.0447 | 65.8723
12.5 | 1.4133 | 0.02255 | -0.0433 | 62.6741
13 | 1.4443 | 0.0243 | -0.0422 | 59.4362
13.5 | 1.48 | 0.02609 | -0.0421 | 56.7267
14 | 1.512 | 0.02789 | -0.0413 | 54.213
14.5 | 1.5376 | 0.03007 | -0.0399 | 51.134
15 | 1.563 | 0.03223 | -0.0385 | 48.4952
15.5 | 1.5851 | 0.03439 | -0.0366 | 46.0919
16 | 1.6003 | 0.03657 | -0.0333 | 43.7599
16.5 | 1.6173 | 0.03902 | -0.031 | 41.448
17 | 1.6366 | 0.04153 | -0.0293 | 39.4077
17.5 | 1.656 | 0.04421 | -0.0279 | 37.4576
18 | 1.67 | 0.04752 | -0.0265 | 35.1431
18.5 | 1.6856 | 0.0508 | -0.0255 | 33.1811
19 | 1.7018 | 0.05413 | -0.0248 | 31.4391
19.5 | 1.7201 | 0.05736 | -0.0244 | 29.9878
20 | 1.7335 | 0.06118 | -0.0241 | 28.3344

## 107. Re 10M Mach 0.10 (1)
BIGFOIL.COM POLAR EXPORT
NACA65-517 a=0.6
NACA65-517 a=0.6 |  |  |  | Cl Max: | 1.593 | at alpha= | 13 | deg
JavaFoil+Calcfoil stall+Eppler ext transition |  |  |  | L/D Max: | 145.165 | at alpha= | 3 | deg
Re: | 10000000 |  |  | Cd Min: | 0.00476 | at alpha= | -1 | deg
Mach: | 0.1 |  |  | Cl=0 at alpha= | -3.5246 | deg
|  |  |  | @ Cl=0.1, Cd= | 0.0061905
|  |  |  | @ Cl=0.4, Cd= | 0.0048155
|  |  |  | @ Cl=0.6, Cd= | 0.0050674
alpha (deg) | Cl | Cd | Cm | Cl/Cd
-17.5 | -0.702 | 0.12821 | -0.026 | -5.477
-17 | -0.716 | 0.12114 | -0.026 | -5.91
-16.5 | -0.728 | 0.11456 | -0.027 | -6.354
-16 | -0.737 | 0.10835 | -0.028 | -6.805
-15.5 | -0.745 | 0.10107 | -0.029 | -7.369
-15 | -0.75 | 0.09483 | -0.03 | -7.905
-14.5 | -0.755 | 0.0849 | -0.033 | -8.899
-14 | -0.762 | 0.07291 | -0.037 | -10.453
-13.5 | -0.811 | 0.03712 | -0.046 | -21.842
-13 | -0.823 | 0.02564 | -0.049 | -32.102
-12.5 | -0.858 | 0.01222 | -0.054 | -70.206
-12 | -0.841 | 0.01129 | -0.055 | -74.484
-11.5 | -0.819 | 0.01051 | -0.057 | -77.893
-11 | -0.791 | 0.00997 | -0.058 | -79.372
-10.5 | -0.759 | 0.00938 | -0.059 | -80.915
-10 | -0.722 | 0.00905 | -0.06 | -79.764
-9.5 | -0.677 | 0.0088 | -0.061 | -76.888
-9 | -0.628 | 0.00847 | -0.062 | -74.129
-8.5 | -0.577 | 0.00822 | -0.063 | -70.278
-8 | -0.525 | 0.00789 | -0.064 | -66.544
-7.5 | -0.47 | 0.00761 | -0.065 | -61.816
-7 | -0.415 | 0.0074 | -0.066 | -56.038
-6.5 | -0.358 | 0.00721 | -0.066 | -49.585
-6 | -0.299 | 0.007 | -0.067 | -42.756
-5.5 | -0.24 | 0.00686 | -0.068 | -34.995
-5 | -0.18 | 0.00675 | -0.069 | -26.713
-4.5 | -0.12 | 0.0066 | -0.07 | -18.128
-4 | -0.058 | 0.00649 | -0.071 | -9.011
-3.5 | 0.003 | 0.00631 | -0.072 | 0.488
-3 | 0.065 | 0.00623 | -0.073 | 10.425
-2.5 | 0.127 | 0.00616 | -0.074 | 20.606
-2 | 0.19 | 0.00532 | -0.075 | 35.637
-1.5 | 0.252 | 0.00507 | -0.076 | 49.668
-1 | 0.314 | 0.00476 | -0.077 | 65.91
-0.5 | 0.376 | 0.0048 | -0.078 | 78.399
0 | 0.438 | 0.00484 | -0.079 | 90.513
0.5 | 0.5 | 0.00493 | -0.08 | 101.406
1 | 0.562 | 0.005 | -0.081 | 112.476
1.5 | 0.624 | 0.00511 | -0.082 | 122.043
2 | 0.686 | 0.00528 | -0.083 | 129.899
2.5 | 0.748 | 0.00539 | -0.084 | 138.847
3 | 0.81 | 0.00558 | -0.085 | 145.165
3.5 | 0.865 | 0.00632 | -0.085 | 136.925
4 | 0.924 | 0.00677 | -0.086 | 136.482
4.5 | 0.976 | 0.00738 | -0.087 | 132.205
5 | 1.032 | 0.00805 | -0.087 | 128.142
5.5 | 1.087 | 0.00874 | -0.088 | 124.294
6 | 1.14 | 0.00955 | -0.089 | 119.453
6.5 | 1.19 | 0.01154 | -0.089 | 103.166
7 | 1.24 | 0.0122 | -0.09 | 101.653
7.5 | 1.289 | 0.01273 | -0.091 | 101.248
8 | 1.335 | 0.01329 | -0.092 | 100.458
8.5 | 1.379 | 0.01387 | -0.092 | 99.437
9 | 1.42 | 0.01448 | -0.093 | 98.085
9.5 | 1.458 | 0.01515 | -0.094 | 96.22
10 | 1.493 | 0.01589 | -0.095 | 93.914
10.5 | 1.523 | 0.01673 | -0.095 | 91.077
11 | 1.548 | 0.01758 | -0.096 | 88.066
11.5 | 1.567 | 0.01846 | -0.097 | 84.891
12 | 1.581 | 0.0193 | -0.097 | 81.89
12.5 | 1.59 | 0.02034 | -0.098 | 78.143
13 | 1.593 | 0.02131 | -0.099 | 74.765
13.5 | 1.591 | 0.02247 | -0.099 | 70.826
14 | 1.583 | 0.02347 | -0.1 | 67.439
14.5 | 1.565 | 0.02483 | -0.101 | 63.032
15 | 1.542 | 0.02623 | -0.101 | 58.803
15.5 | 1.515 | 0.02782 | -0.102 | 54.45
16 | 1.482 | 0.02961 | -0.102 | 50.047
16.5 | 1.445 | 0.03181 | -0.103 | 45.427
17 | 1.406 | 0.0337 | -0.103 | 41.719
17.5 | 1.362 | 0.03622 | -0.104 | 37.608
18 | 1.317 | 0.03888 | -0.104 | 33.873

## 108. Re 10M Mach 0.10 (2)
BIGFOIL.COM POLAR EXPORT
NACA65-517 a=0.6
NACA65-517 a=0.6 |  |  |  | Cl Max: | 1.7301 | at alpha= | 20 | deg
XFOIL ncrit=9 |  |  |  | L/D Max: | 190.779 | at alpha= | 3 | deg
Re: | 10000000 |  |  | Cd Min: | 0.06379 | at alpha= | 20 | deg
Mach: | 0.1 |  |  | Cl=0 at alpha= | -3.6467 | deg
|  |  |  | @ Cl=0.1, Cd= | 0.005513
|  |  |  | @ Cl=0.4, Cd= | 0.0040974
|  |  |  | @ Cl=0.6, Cd= | 0.0038235
alpha (deg) | Cl | Cd | Cm | Cl/Cd
-20 | -1.3573 | 0.03767 | -0.1017 | -36.0313
-19.5 | -1.3609 | 0.03296 | -0.102 | -41.2894
-19 | -1.3586 | 0.02908 | -0.1016 | -46.7194
-18.5 | -1.3489 | 0.02598 | -0.1007 | -51.9207
-18 | -1.3375 | 0.02326 | -0.0991 | -57.5021
-17.5 | -1.3266 | 0.02077 | -0.0968 | -63.871
-17 | -1.3098 | 0.01885 | -0.0941 | -69.4854
-16.5 | -1.2866 | 0.01747 | -0.0914 | -73.6463
-16 | -1.2729 | 0.01584 | -0.087 | -80.3598
-15.5 | -1.2526 | 0.01476 | -0.0824 | -84.8645
-15 | -1.2371 | 0.01354 | -0.0766 | -91.3663
-14.5 | -1.2009 | 0.01255 | -0.0741 | -95.6892
-14 | -1.1571 | 0.01184 | -0.0726 | -97.728
-13.5 | -1.1082 | 0.01135 | -0.0717 | -97.6388
-13 | -1.0575 | 0.0109 | -0.0712 | -97.0183
-12.5 | -1.0056 | 0.01048 | -0.0708 | -95.9542
-12 | -0.953 | 0.01007 | -0.0706 | -94.6375
-11.5 | -0.9005 | 0.00962 | -0.0703 | -93.6071
-11 | -0.8468 | 0.00919 | -0.0703 | -92.1436
-10.5 | -0.792 | 0.00882 | -0.0704 | -89.7959
-10 | -0.7365 | 0.0085 | -0.0706 | -86.6471
-9.5 | -0.6804 | 0.00821 | -0.0709 | -82.8745
-9 | -0.6236 | 0.00793 | -0.0714 | -78.6381
-8.5 | -0.5663 | 0.00768 | -0.0719 | -73.737
-8 | -0.5092 | 0.00742 | -0.0724 | -68.6253
-7.5 | -0.4521 | 0.00713 | -0.0729 | -63.4081
-7 | -0.3943 | 0.00688 | -0.0736 | -57.311
-6.5 | -0.3361 | 0.00666 | -0.0743 | -50.4655
-6 | -0.2775 | 0.00647 | -0.0751 | -42.8903
-5.5 | -0.2189 | 0.00632 | -0.0759 | -34.6361
-5 | -0.16 | 0.00613 | -0.0767 | -26.1011
-4.5 | -0.101 | 0.00595 | -0.0776 | -16.9748
-4 | -0.0419 | 0.00584 | -0.0786 | -7.1747
-3.5 | 0.0174 | 0.00568 | -0.0795 | 3.0634
-3 | 0.0768 | 0.00556 | -0.0805 | 13.8129
-2.5 | 0.136 | 0.00544 | -0.0815 | 25
-2 | 0.195 | 0.00524 | -0.0825 | 37.2137
-1.5 | 0.2537 | 0.00498 | -0.0835 | 50.9438
-1 | 0.312 | 0.00471 | -0.0845 | 66.242
-0.5 | 0.3705 | 0.00436 | -0.0855 | 84.9771
0 | 0.4278 | 0.00385 | -0.0864 | 111.1169
0.5 | 0.4868 | 0.00375 | -0.0875 | 129.8133
1 | 0.5468 | 0.00377 | -0.0887 | 145.0398
1.5 | 0.6065 | 0.00383 | -0.0898 | 158.3551
2 | 0.6659 | 0.00391 | -0.0909 | 170.3069
2.5 | 0.7252 | 0.004 | -0.092 | 181.3
3 | 0.7841 | 0.00411 | -0.093 | 190.7786
3.5 | 0.8398 | 0.00443 | -0.0934 | 189.5711
4 | 0.8807 | 0.00562 | -0.0914 | 156.7082
4.5 | 0.9214 | 0.00657 | -0.0893 | 140.2435
5 | 0.9633 | 0.00729 | -0.0874 | 132.1399
5.5 | 1.0014 | 0.00802 | -0.0846 | 124.8628
6 | 1.0286 | 0.00873 | -0.0798 | 117.8236
6.5 | 1.0443 | 0.00952 | -0.0728 | 109.6954
7 | 1.0667 | 0.01044 | -0.0677 | 102.1743
7.5 | 1.0902 | 0.01151 | -0.0632 | 94.7176
8 | 1.1197 | 0.01246 | -0.0599 | 89.8636
8.5 | 1.1513 | 0.01337 | -0.057 | 86.1107
9 | 1.1833 | 0.01429 | -0.0543 | 82.8062
9.5 | 1.2137 | 0.0153 | -0.0515 | 79.3268
10 | 1.2424 | 0.01629 | -0.0485 | 76.2676
11 | 1.3198 | 0.01872 | -0.0472 | 70.5021
11.5 | 1.3528 | 0.02007 | -0.0455 | 67.4041
12 | 1.384 | 0.02167 | -0.044 | 63.8671
12.5 | 1.4159 | 0.02339 | -0.0428 | 60.5344
13 | 1.4506 | 0.02505 | -0.042 | 57.9082
13.5 | 1.4856 | 0.02694 | -0.0418 | 55.1448
14 | 1.514 | 0.02897 | -0.0405 | 52.261
14.5 | 1.5391 | 0.03113 | -0.0388 | 49.4411
15 | 1.5644 | 0.03329 | -0.0372 | 46.9931
15.5 | 1.585 | 0.03564 | -0.0351 | 44.4725
16 | 1.599 | 0.03789 | -0.0316 | 42.2011
16.5 | 1.6182 | 0.04024 | -0.0293 | 40.2137
17 | 1.6357 | 0.04303 | -0.0276 | 38.013
17.5 | 1.6531 | 0.04605 | -0.0261 | 35.8979
18 | 1.6682 | 0.04937 | -0.0249 | 33.7898
18.5 | 1.6869 | 0.05246 | -0.024 | 32.1559
19 | 1.7018 | 0.05609 | -0.0233 | 30.3405
19.5 | 1.7169 | 0.05981 | -0.0228 | 28.7059
20 | 1.7301 | 0.06379 | -0.0226 | 27.1218

## 109. Re 10M Mach 0.25 (1)
BIGFOIL.COM POLAR EXPORT
NACA65-517 a=0.6
NACA65-517 a=0.6 |  |  |  | Cl Max: | 1.549 | at alpha= | 11.5 | deg
JavaFoil+Calcfoil stall+Eppler ext transition |  |  |  | L/D Max: | 164.587 | at alpha= | 3 | deg
Re: | 10000000 |  |  | Cd Min: | 0.0048 | at alpha= | -1 | deg
Mach: | 0.25 |  |  | Cl=0 at alpha= | -3.5238 | deg
|  |  |  | @ Cl=0.1, Cd= | 0.0062591
|  |  |  | @ Cl=0.4, Cd= | 0.0048666
|  |  |  | @ Cl=0.6, Cd= | 0.0051544
alpha (deg) | Cl | Cd | Cm | Cl/Cd
-16.5 | -0.482 | 0.12958 | -0.025 | -3.719
-16 | -0.523 | 0.12165 | -0.026 | -4.299
-15.5 | -0.559 | 0.11319 | -0.026 | -4.943
-15 | -0.591 | 0.10748 | -0.027 | -5.498
-14.5 | -0.618 | 0.09962 | -0.028 | -6.205
-14 | -0.639 | 0.09344 | -0.029 | -6.837
-13.5 | -0.654 | 0.08747 | -0.03 | -7.477
-13 | -0.665 | 0.07946 | -0.033 | -8.374
-12.5 | -0.673 | 0.07089 | -0.036 | -9.487
-12 | -0.677 | 0.06087 | -0.04 | -11.12
-11.5 | -0.785 | 0.01184 | -0.058 | -66.247
-11 | -0.77 | 0.01085 | -0.059 | -70.995
-10.5 | -0.747 | 0.01017 | -0.06 | -73.487
-10 | -0.717 | 0.00908 | -0.061 | -78.994
-9.5 | -0.68 | 0.00928 | -0.063 | -73.263
-9 | -0.634 | 0.00881 | -0.064 | -71.956
-8.5 | -0.585 | 0.00849 | -0.064 | -68.887
-8 | -0.533 | 0.00817 | -0.065 | -65.277
-7.5 | -0.479 | 0.00788 | -0.066 | -60.785
-7 | -0.423 | 0.00758 | -0.067 | -55.872
-6.5 | -0.366 | 0.00736 | -0.068 | -49.689
-6 | -0.306 | 0.00715 | -0.069 | -42.89
-5.5 | -0.246 | 0.00703 | -0.07 | -34.991
-5 | -0.185 | 0.00683 | -0.071 | -27.078
-4.5 | -0.123 | 0.00667 | -0.072 | -18.399
-4 | -0.06 | 0.00656 | -0.073 | -9.154
-3.5 | 0.003 | 0.00643 | -0.074 | 0.492
-3 | 0.067 | 0.00628 | -0.075 | 10.613
-2.5 | 0.13 | 0.00624 | -0.076 | 20.888
-2 | 0.195 | 0.00539 | -0.077 | 36.175
-1.5 | 0.259 | 0.00514 | -0.078 | 50.285
-1 | 0.322 | 0.0048 | -0.079 | 67.144
-0.5 | 0.386 | 0.00486 | -0.08 | 79.416
0 | 0.45 | 0.00489 | -0.081 | 92.022
0.5 | 0.514 | 0.00502 | -0.082 | 102.351
1 | 0.578 | 0.00513 | -0.083 | 112.515
1.5 | 0.641 | 0.0052 | -0.084 | 123.274
2 | 0.705 | 0.00538 | -0.085 | 131.003
2.5 | 0.768 | 0.00557 | -0.086 | 137.891
3 | 0.829 | 0.00504 | -0.087 | 164.587
3.5 | 0.887 | 0.0065 | -0.087 | 136.512
4 | 0.948 | 0.00698 | -0.088 | 135.87
4.5 | 1 | 0.00768 | -0.089 | 130.173
5 | 1.057 | 0.00841 | -0.089 | 125.67
5.5 | 1.113 | 0.00922 | -0.09 | 120.687
6 | 1.167 | 0.01007 | -0.091 | 115.923
6.5 | 1.217 | 0.01228 | -0.091 | 99.092
7 | 1.268 | 0.01283 | -0.092 | 98.811
7.5 | 1.316 | 0.01343 | -0.093 | 97.977
8 | 1.361 | 0.01409 | -0.094 | 96.604
8.5 | 1.403 | 0.01474 | -0.095 | 95.15
9 | 1.441 | 0.01546 | -0.095 | 93.219
9.5 | 1.475 | 0.01621 | -0.096 | 90.976
10 | 1.504 | 0.01707 | -0.097 | 88.099
10.5 | 1.528 | 0.01798 | -0.098 | 84.968
11 | 1.542 | 0.01906 | -0.098 | 80.911
11.5 | 1.549 | 0.02013 | -0.099 | 76.954
12 | 1.548 | 0.02113 | -0.1 | 73.228
12.5 | 1.538 | 0.02242 | -0.101 | 68.595
13 | 1.52 | 0.02361 | -0.101 | 64.377
13.5 | 1.493 | 0.02516 | -0.102 | 59.355
14 | 1.455 | 0.02651 | -0.102 | 54.874
14.5 | 1.402 | 0.02845 | -0.103 | 49.275
15 | 1.339 | 0.03074 | -0.103 | 43.572
15.5 | 1.268 | 0.03314 | -0.104 | 38.278
16 | 1.189 | 0.036 | -0.104 | 33.021
16.5 | 1.1 | 0.04049 | -0.104 | 27.176

## 110. Re 10M Mach 0.25 (2)
BIGFOIL.COM POLAR EXPORT
NACA65-517 a=0.6
NACA65-517 a=0.6 |  |  |  | Cl Max: | 1.7046 | at alpha= | 20 | deg
XFOIL ncrit=9 |  |  |  | L/D Max: | 198.068 | at alpha= | 3.5 | deg
Re: | 10000000 |  |  | Cd Min: | 0.09361 | at alpha= | -20 | deg
Mach: | 0.25 |  |  | Cl=0 at alpha= | -3.6553 | deg
|  |  |  | @ Cl=0.1, Cd= | 0.0055888
|  |  |  | @ Cl=0.4, Cd= | 0.0042543
|  |  |  | @ Cl=0.6, Cd= | 0.0038323
alpha (deg) | Cl | Cd | Cm | Cl/Cd
-20 | -1.0181 | 0.09361 | -0.0811 | -10.876
-19.5 | -1.0964 | 0.0737 | -0.0958 | -14.8765
-19 | -1.1638 | 0.05748 | -0.1072 | -20.247
-18.5 | -1.1846 | 0.04874 | -0.112 | -24.3045
-18 | -1.2217 | 0.03971 | -0.1156 | -30.7656
-17.5 | -1.2397 | 0.03345 | -0.1164 | -37.0613
-17 | -1.2406 | 0.02895 | -0.1158 | -42.8532
-16.5 | -1.2349 | 0.0253 | -0.1142 | -48.8103
-16 | -1.2327 | 0.0218 | -0.1114 | -56.5459
-15.5 | -1.2161 | 0.01949 | -0.1082 | -62.3961
-15 | -1.1989 | 0.01751 | -0.1041 | -68.4694
-14.5 | -1.1763 | 0.01601 | -0.0996 | -73.4728
-14 | -1.16 | 0.0146 | -0.0934 | -79.4521
-13.5 | -1.1354 | 0.01343 | -0.0877 | -84.5421
-13 | -1.1004 | 0.01203 | -0.0838 | -91.4713
-12.5 | -1.0492 | 0.01136 | -0.0819 | -92.3592
-12 | -0.9941 | 0.01088 | -0.0805 | -91.3695
-11.5 | -0.9371 | 0.01047 | -0.0795 | -89.5033
-11 | -0.8822 | 0.00986 | -0.0784 | -89.4726
-10.5 | -0.8253 | 0.00938 | -0.0776 | -87.9851
-10 | -0.7672 | 0.00897 | -0.0771 | -85.5295
-9.5 | -0.7084 | 0.0086 | -0.0768 | -82.3721
-9 | -0.649 | 0.00825 | -0.0767 | -78.6667
-8.5 | -0.5889 | 0.00795 | -0.0767 | -74.0755
-8 | -0.529 | 0.00766 | -0.0769 | -69.0601
-7.5 | -0.469 | 0.00737 | -0.0771 | -63.6364
-7 | -0.4089 | 0.00705 | -0.0774 | -58
-6.5 | -0.3482 | 0.0068 | -0.0778 | -51.2059
-6 | -0.2874 | 0.00659 | -0.0784 | -43.6115
-5.5 | -0.2262 | 0.0064 | -0.0791 | -35.3438
-5 | -0.1648 | 0.00622 | -0.0798 | -26.4952
-4.5 | -0.1038 | 0.00604 | -0.0806 | -17.1854
-4 | -0.0424 | 0.00589 | -0.0815 | -7.1986
-3.5 | 0.0191 | 0.00575 | -0.0824 | 3.3217
-3 | 0.0805 | 0.00563 | -0.0834 | 14.2984
-2.5 | 0.142 | 0.0055 | -0.0844 | 25.8182
-2 | 0.2031 | 0.0053 | -0.0854 | 38.3208
-1.5 | 0.2635 | 0.00505 | -0.0863 | 52.1782
-1 | 0.324 | 0.00476 | -0.0873 | 68.0672
-0.5 | 0.3843 | 0.00439 | -0.0884 | 87.5399
0 | 0.4433 | 0.00388 | -0.0893 | 114.2526
0.5 | 0.5046 | 0.00378 | -0.0905 | 133.4921
1 | 0.5667 | 0.0038 | -0.0917 | 149.1316
1.5 | 0.6286 | 0.00386 | -0.0928 | 162.8497
2 | 0.6901 | 0.00395 | -0.0939 | 174.7089
2.5 | 0.7518 | 0.00403 | -0.0951 | 186.5509
3 | 0.8127 | 0.00415 | -0.096 | 195.8313
3.5 | 0.8715 | 0.0044 | -0.0967 | 198.0682
4 | 0.9122 | 0.0056 | -0.0942 | 162.8929
4.5 | 0.9515 | 0.0066 | -0.0914 | 144.1667
5 | 0.988 | 0.00746 | -0.088 | 132.4397
5.5 | 1.0178 | 0.00823 | -0.0832 | 123.6695
6 | 1.0258 | 0.00916 | -0.0744 | 111.9869
6.5 | 1.0413 | 0.01039 | -0.0678 | 100.2214
7 | 1.0649 | 0.01158 | -0.063 | 91.9603
7.5 | 1.0879 | 0.01295 | -0.0585 | 84.0077
8 | 1.1172 | 0.01415 | -0.055 | 78.9541
8.5 | 1.1488 | 0.0153 | -0.052 | 75.085
9 | 1.1816 | 0.01641 | -0.0492 | 72.0049
9.5 | 1.2123 | 0.01763 | -0.0462 | 68.7635
10 | 1.2407 | 0.01884 | -0.0429 | 65.8546
11 | 1.3346 | 0.02196 | -0.0444 | 60.7741
11.5 | 1.3728 | 0.02367 | -0.0435 | 57.9975
12 | 1.4045 | 0.02571 | -0.042 | 54.6285
12.5 | 1.4366 | 0.02772 | -0.0404 | 51.8254
13 | 1.4669 | 0.02973 | -0.0385 | 49.3407
13.5 | 1.4951 | 0.03195 | -0.0365 | 46.795
14 | 1.5191 | 0.03447 | -0.0342 | 44.0702
14.5 | 1.5411 | 0.037 | -0.0317 | 41.6514
15 | 1.5618 | 0.03938 | -0.0286 | 39.6597
15.5 | 1.5762 | 0.04199 | -0.025 | 37.5375
16 | 1.5935 | 0.04504 | -0.0225 | 35.3797
16.5 | 1.6113 | 0.04836 | -0.0206 | 33.3189
17 | 1.628 | 0.05192 | -0.019 | 31.3559
17.5 | 1.6474 | 0.05544 | -0.0178 | 29.715
18 | 1.6644 | 0.05936 | -0.0169 | 28.0391
18.5 | 1.6778 | 0.06376 | -0.0162 | 26.3143
19 | 1.6906 | 0.06842 | -0.0158 | 24.7091
19.5 | 1.6971 | 0.0739 | -0.0157 | 22.9648
20 | 1.7046 | 0.07947 | -0.016 | 21.4496

## 111. Re 10M Mach 0.50 (1)
BIGFOIL.COM POLAR EXPORT
NACA65-517 a=0.6
NACA65-517 a=0.6 |  |  |  | Cl Max: | 1.43 | at alpha= | 8 | deg
JavaFoil+Calcfoil stall+Eppler ext transition |  |  |  | L/D Max: | 147.491 | at alpha= | 3 | deg
Re: | 10000000 |  |  | Cd Min: | 0.0051 | at alpha= | -1 | deg
Mach: | 0.5 |  |  | Cl=0 at alpha= | -3.5282 | deg
|  |  |  | @ Cl=0.1, Cd= | 0.00663
|  |  |  | @ Cl=0.4, Cd= | 0.0051385
|  |  |  | @ Cl=0.6, Cd= | 0.0054039
alpha (deg) | Cl | Cd | Cm | Cl/Cd
-20 | -0.934 | 0.14813 | -0.03 | -6.304
-19.5 | -0.904 | 0.14332 | -0.03 | -6.306
-19 | -0.875 | 0.13989 | -0.03 | -6.256
-18.5 | -0.851 | 0.1372 | -0.032 | -6.202
-18 | -0.823 | 0.12941 | -0.032 | -6.362
-17.5 | -0.793 | 0.12539 | -0.031 | -6.322
-17 | -0.763 | 0.12233 | -0.031 | -6.233
-16.5 | -0.735 | 0.11502 | -0.031 | -6.387
-16 | -0.708 | 0.12024 | -0.032 | -5.884
-15.5 | -0.68 | 0.10964 | -0.033 | -6.204
-15 | -0.65 | 0.10523 | -0.032 | -6.181
-14.5 | -0.624 | 0.09648 | -0.034 | -6.466
-14 | -0.599 | 0.08701 | -0.037 | -6.879
-13.5 | -0.575 | 0.07736 | -0.04 | -7.432
-13 | -0.536 | 0.09305 | -0.032 | -5.765
-12.5 | -0.508 | 0.08472 | -0.033 | -6
-12 | -0.482 | 0.07654 | -0.036 | -6.294
-11.5 | -0.456 | 0.06839 | -0.039 | -6.674
-11 | -0.478 | 0.02632 | -0.059 | -18.147
-10.5 | -0.466 | 0.01592 | -0.064 | -29.311
-10 | -0.367 | 0.06738 | -0.034 | -5.439
-9.5 | -0.338 | 0.06239 | -0.034 | -5.422
-9 | -0.31 | 0.06107 | -0.034 | -5.076
-8.5 | -0.353 | 0.0157 | -0.067 | -22.518
-8 | -0.494 | 0.0104 | -0.072 | -47.487
-7.5 | -0.48 | 0.00872 | -0.074 | -55.031
-7 | -0.443 | 0.00891 | -0.075 | -49.69
-6.5 | -0.391 | 0.00838 | -0.076 | -46.681
-6 | -0.333 | 0.00794 | -0.077 | -41.873
-5.5 | -0.27 | 0.00762 | -0.079 | -35.387
-5 | -0.204 | 0.00737 | -0.08 | -27.679
-4.5 | -0.136 | 0.00712 | -0.081 | -19.109
-4 | -0.067 | 0.00693 | -0.082 | -9.63
-3.5 | 0.004 | 0.00682 | -0.083 | 0.516
-3 | 0.074 | 0.00663 | -0.084 | 11.217
-2.5 | 0.146 | 0.00663 | -0.085 | 21.945
-2 | 0.218 | 0.00651 | -0.086 | 33.452
-1.5 | 0.289 | 0.00545 | -0.087 | 53.064
-1 | 0.361 | 0.0051 | -0.089 | 70.681
-0.5 | 0.432 | 0.00517 | -0.09 | 83.514
0 | 0.503 | 0.00537 | -0.091 | 93.808
0.5 | 0.571 | 0.00535 | -0.091 | 106.797
1 | 0.641 | 0.00548 | -0.092 | 117.008
1.5 | 0.711 | 0.00559 | -0.093 | 127.183
2 | 0.78 | 0.00577 | -0.094 | 135.217
2.5 | 0.849 | 0.006 | -0.095 | 141.43
3 | 0.918 | 0.00622 | -0.096 | 147.491
3.5 | 0.983 | 0.00751 | -0.097 | 130.824
4 | 1.05 | 0.00817 | -0.097 | 128.581
4.5 | 1.105 | 0.00922 | -0.098 | 119.845
5 | 1.165 | 0.01027 | -0.099 | 113.41
5.5 | 1.224 | 0.01152 | -0.1 | 106.242
6 | 1.277 | 0.01456 | -0.1 | 87.714
6.5 | 1.329 | 0.0154 | -0.101 | 86.294
7 | 1.373 | 0.01634 | -0.102 | 84.047
7.5 | 1.408 | 0.01734 | -0.103 | 81.226
8 | 1.43 | 0.01847 | -0.104 | 77.406
8.5 | 1.429 | 0.01986 | -0.105 | 71.941
9 | 1.39 | 0.02149 | -0.105 | 64.668
9.5 | 1.238 | 0.02349 | -0.106 | 52.675
10 | 0.895 | 0.02613 | -0.107 | 34.254
10.5 | 0.927 | 0.02626 | -0.108 | 35.3
11 | 0.957 | 0.0287 | -0.108 | 33.336
11.5 | 0.986 | 0.03135 | -0.109 | 31.434
12 | 1.018 | 0.03108 | -0.11 | 32.748
12.5 | 1.047 | 0.0338 | -0.111 | 30.958
13 | 1.07 | 0.03907 | -0.11 | 27.384

## 112. Re 10M Mach 0.50 (2)
BIGFOIL.COM POLAR EXPORT
NACA65-517 a=0.6
NACA65-517 a=0.6 |  |  |  | Cl Max: | 1.4345 | at alpha= | 13.5 | deg
XFOIL ncrit=9 |  |  |  | L/D Max: | 221.422 | at alpha= | 3.5 | deg
Re: | 10000000 |  |  | Cd Min: | 0.17622 | at alpha= | 18.5 | deg
Mach: | 0.5 |  |  | Cl=0 at alpha= | -3.6926 | deg
|  |  |  | @ Cl=0.1, Cd= | 0.0058978
|  |  |  | @ Cl=0.4, Cd= | 0.0049215
|  |  |  | @ Cl=0.6, Cd= | 0.0039885
alpha (deg) | Cl | Cd | Cm | Cl/Cd
-14 | -0.3689 | 0.10936 | -0.0863 | -3.3733
-13.5 | -0.3922 | 0.09638 | -0.0952 | -4.0693
-13 | -0.4107 | 0.08484 | -0.1032 | -4.8409
-12.5 | -0.4481 | 0.0711 | -0.1131 | -6.3024
-12 | -0.4748 | 0.05762 | -0.1226 | -8.2402
-11.5 | -0.4894 | 0.04771 | -0.13 | -10.2578
-11 | -0.5273 | 0.0381 | -0.1355 | -13.8399
-10.5 | -0.5433 | 0.03177 | -0.1368 | -17.101
-10 | -0.5711 | 0.02569 | -0.1354 | -22.2304
-9.5 | -0.594 | 0.02098 | -0.1303 | -28.3127
-9 | -0.626 | 0.01695 | -0.1198 | -36.9322
-8.5 | -0.6253 | 0.01303 | -0.1112 | -47.9893
-8 | -0.5853 | 0.01078 | -0.1056 | -54.295
-7.5 | -0.5297 | 0.00941 | -0.1015 | -56.2912
-7 | -0.4681 | 0.0084 | -0.0984 | -55.7262
-6.5 | -0.4003 | 0.00774 | -0.0965 | -51.7183
-6 | -0.3297 | 0.00728 | -0.0954 | -45.2885
-5.5 | -0.2584 | 0.00695 | -0.0948 | -37.1799
-5 | -0.1868 | 0.00667 | -0.0946 | -28.006
-4.5 | -0.1151 | 0.00643 | -0.0947 | -17.9005
-4 | -0.0439 | 0.00624 | -0.095 | -7.0353
-3.5 | 0.0275 | 0.00604 | -0.0956 | 4.553
-3 | 0.0987 | 0.0059 | -0.0964 | 16.7288
-2.5 | 0.1694 | 0.00578 | -0.0973 | 29.308
-2 | 0.2404 | 0.00562 | -0.0983 | 42.7758
-1.5 | 0.31 | 0.00538 | -0.0993 | 57.6208
-1 | 0.3785 | 0.00506 | -0.1002 | 74.8024
-0.5 | 0.4468 | 0.00462 | -0.1013 | 96.71
0 | 0.514 | 0.00404 | -0.1023 | 127.2277
0.5 | 0.5848 | 0.00398 | -0.1036 | 146.9347
1 | 0.6563 | 0.00402 | -0.105 | 163.2587
1.5 | 0.7288 | 0.00406 | -0.1064 | 179.5074
2 | 0.7996 | 0.00417 | -0.1075 | 191.7506
2.5 | 0.8714 | 0.00425 | -0.1087 | 205.0353
3 | 0.9422 | 0.0044 | -0.1095 | 214.1364
3.5 | 1.0119 | 0.00457 | -0.11 | 221.4223
4 | 1.0652 | 0.00528 | -0.1076 | 201.7424
4.5 | 1.0754 | 0.00674 | -0.0976 | 159.5549
5 | 1.056 | 0.00838 | -0.0828 | 126.0143
5.5 | 1.0416 | 0.01095 | -0.071 | 95.1233
6 | 1.0474 | 0.01334 | -0.063 | 78.5157
6.5 | 1.0548 | 0.01592 | -0.0558 | 66.2563
7 | 1.061 | 0.01875 | -0.049 | 56.5867
7.5 | 1.0752 | 0.0215 | -0.0435 | 50.0093
8 | 1.1043 | 0.02371 | -0.0396 | 46.5753
8.5 | 1.1384 | 0.02579 | -0.0363 | 44.1411
9 | 1.1734 | 0.02789 | -0.0331 | 42.0724
9.5 | 1.2093 | 0.03 | -0.03 | 40.31
10 | 1.2433 | 0.03216 | -0.0266 | 38.6598
10.5 | 1.3152 | 0.03522 | -0.0311 | 37.3424
11 | 1.3526 | 0.03812 | -0.0288 | 35.4827
11.5 | 1.3784 | 0.04107 | -0.0245 | 33.5622
12 | 1.3984 | 0.04425 | -0.0196 | 31.6023
12.5 | 1.4199 | 0.0477 | -0.0153 | 29.7673
13 | 1.4325 | 0.05227 | -0.0114 | 27.4058
13.5 | 1.4345 | 0.05809 | -0.0081 | 24.6944
14 | 1.4248 | 0.06534 | -0.0057 | 21.8059
14.5 | 1.4058 | 0.07408 | -0.0047 | 18.9768
15 | 1.3785 | 0.08427 | -0.0054 | 16.3581
15.5 | 1.3473 | 0.0958 | -0.0082 | 14.0637
16 | 1.316 | 0.10835 | -0.0128 | 12.1458
16.5 | 1.2858 | 0.1216 | -0.0192 | 10.574
17 | 1.2583 | 0.13522 | -0.027 | 9.3056
17.5 | 1.2338 | 0.14904 | -0.0357 | 8.2783
18 | 1.2144 | 0.16264 | -0.0447 | 7.4668
18.5 | 1.1971 | 0.17622 | -0.054 | 6.7932

## 113. Re 12M Mach 0.00 (1)
BIGFOIL.COM POLAR EXPORT
NACA65-517 a=0.6
NACA65-517 a=0.6 |  |  |  | Cl Max: | 1.604 | at alpha= | 13.5 | deg
JavaFoil+Calcfoil stall+Eppler ext transition |  |  |  | L/D Max: | 133.508 | at alpha= | 2.5 | deg
Re: | 12000000 |  |  | Cd Min: | 0.00479 | at alpha= | -0.5 | deg
Mach: | 0 |  |  | Cl=0 at alpha= | -3.5246 | deg
|  |  |  | @ Cl=0.1, Cd= | 0.0060698
|  |  |  | @ Cl=0.4, Cd= | 0.0048194
|  |  |  | @ Cl=0.6, Cd= | 0.0050697
alpha (deg) | Cl | Cd | Cm | Cl/Cd
-17.5 | -0.738 | 0.12353 | -0.027 | -5.972
-17 | -0.748 | 0.11688 | -0.027 | -6.401
-16.5 | -0.757 | 0.11042 | -0.028 | -6.854
-16 | -0.763 | 0.1044 | -0.029 | -7.311
-15.5 | -0.769 | 0.0966 | -0.031 | -7.957
-15 | -0.775 | 0.0866 | -0.033 | -8.949
-14.5 | -0.78 | 0.07603 | -0.036 | -10.263
-14 | -0.828 | 0.04001 | -0.045 | -20.689
-13.5 | -0.848 | 0.02554 | -0.048 | -33.187
-13 | -0.859 | 0.01732 | -0.051 | -49.561
-12.5 | -0.868 | 0.01148 | -0.054 | -75.56
-12 | -0.848 | 0.01072 | -0.055 | -79.095
-11.5 | -0.824 | 0.01004 | -0.056 | -82.026
-11 | -0.795 | 0.00892 | -0.058 | -89.101
-10.5 | -0.762 | 0.00918 | -0.059 | -82.968
-10 | -0.721 | 0.00869 | -0.06 | -82.98
-9.5 | -0.675 | 0.00847 | -0.061 | -79.782
-9 | -0.627 | 0.00822 | -0.062 | -76.207
-8.5 | -0.576 | 0.00789 | -0.062 | -72.993
-8 | -0.523 | 0.00767 | -0.063 | -68.197
-7.5 | -0.469 | 0.0074 | -0.064 | -63.327
-7 | -0.413 | 0.00721 | -0.065 | -57.255
-6.5 | -0.356 | 0.007 | -0.066 | -50.846
-6 | -0.298 | 0.00683 | -0.067 | -43.644
-5.5 | -0.239 | 0.00669 | -0.068 | -35.727
-5 | -0.179 | 0.00654 | -0.069 | -27.421
-4.5 | -0.119 | 0.00643 | -0.07 | -18.506
-4 | -0.058 | 0.00626 | -0.071 | -9.296
-3.5 | 0.003 | 0.0062 | -0.072 | 0.495
-3 | 0.065 | 0.00611 | -0.073 | 10.576
-2.5 | 0.126 | 0.00604 | -0.074 | 20.925
-2 | 0.189 | 0.00543 | -0.075 | 34.712
-1.5 | 0.25 | 0.0052 | -0.076 | 48.186
-1 | 0.312 | 0.00507 | -0.077 | 61.625
-0.5 | 0.374 | 0.00479 | -0.078 | 78.169
0 | 0.436 | 0.00486 | -0.079 | 89.645
0.5 | 0.498 | 0.00489 | -0.08 | 101.678
1 | 0.559 | 0.00503 | -0.08 | 111.301
1.5 | 0.621 | 0.00509 | -0.081 | 121.989
2 | 0.683 | 0.00523 | -0.082 | 130.475
2.5 | 0.744 | 0.00557 | -0.083 | 133.508
3 | 0.802 | 0.00617 | -0.084 | 129.906
3.5 | 0.861 | 0.00649 | -0.085 | 132.619
4 | 0.92 | 0.00705 | -0.085 | 130.533
4.5 | 0.972 | 0.00759 | -0.086 | 127.976
5 | 1.027 | 0.00818 | -0.087 | 125.63
5.5 | 1.082 | 0.00883 | -0.088 | 122.52
6 | 1.136 | 0.00949 | -0.088 | 119.766
6.5 | 1.187 | 0.01111 | -0.089 | 106.805
7 | 1.237 | 0.01171 | -0.09 | 105.628
7.5 | 1.286 | 0.01219 | -0.091 | 105.419
8 | 1.332 | 0.01272 | -0.091 | 104.721
8.5 | 1.376 | 0.01328 | -0.092 | 103.654
9 | 1.417 | 0.01389 | -0.093 | 102.046
9.5 | 1.456 | 0.0145 | -0.094 | 100.38
10 | 1.491 | 0.01518 | -0.094 | 98.23
10.5 | 1.523 | 0.01595 | -0.095 | 95.488
11 | 1.549 | 0.01674 | -0.096 | 92.533
11.5 | 1.57 | 0.01755 | -0.096 | 89.454
12 | 1.586 | 0.01837 | -0.097 | 86.307
12.5 | 1.597 | 0.01934 | -0.098 | 82.575
13 | 1.603 | 0.02033 | -0.099 | 78.832
13.5 | 1.604 | 0.02144 | -0.099 | 74.847
14 | 1.6 | 0.02242 | -0.1 | 71.344
14.5 | 1.586 | 0.02352 | -0.1 | 67.448
15 | 1.568 | 0.02482 | -0.101 | 63.187
15.5 | 1.545 | 0.02622 | -0.102 | 58.926
16 | 1.517 | 0.02811 | -0.102 | 53.99
16.5 | 1.486 | 0.02987 | -0.103 | 49.752
17 | 1.452 | 0.03151 | -0.103 | 46.084
17.5 | 1.415 | 0.03358 | -0.104 | 42.126
18 | 1.375 | 0.03565 | -0.104 | 38.581
18.5 | 1.332 | 0.03921 | -0.104 | 33.976

## 114. Re 12M Mach 0.00 (2)
BIGFOIL.COM POLAR EXPORT
NACA65-517 a=0.6
NACA65-517 a=0.6 |  |  |  | Cl Max: | 1.7522 | at alpha= | 20 | deg
XFOIL ncrit=9 |  |  |  | L/D Max: | 189.367 | at alpha= | 3 | deg
Re: | 12000000 |  |  | Cd Min: | 0.05914 | at alpha= | 20 | deg
Mach: | 0 |  |  | Cl=0 at alpha= | -3.6407 | deg
|  |  |  | @ Cl=0.1, Cd= | 0.0053623
|  |  |  | @ Cl=0.4, Cd= | 0.0041144
|  |  |  | @ Cl=0.6, Cd= | 0.0037572
alpha (deg) | Cl | Cd | Cm | Cl/Cd
-20 | -1.4028 | 0.0319 | -0.0989 | -43.9749
-19.5 | -1.4016 | 0.02809 | -0.0983 | -49.8968
-19 | -1.3913 | 0.02517 | -0.0973 | -55.2761
-18.5 | -1.3787 | 0.02267 | -0.0958 | -60.8161
-18 | -1.3618 | 0.02065 | -0.0939 | -65.9467
-17.5 | -1.349 | 0.01859 | -0.0911 | -72.5659
-17 | -1.3309 | 0.01704 | -0.088 | -78.1045
-16.5 | -1.3064 | 0.01596 | -0.085 | -81.8546
-16 | -1.2918 | 0.01469 | -0.08 | -87.9374
-15.5 | -1.2701 | 0.01391 | -0.0751 | -91.3084
-15 | -1.2391 | 0.01276 | -0.0721 | -97.1082
-14.5 | -1.2004 | 0.01184 | -0.0702 | -101.3851
-14 | -1.1553 | 0.0112 | -0.0691 | -103.1518
-13.5 | -1.1061 | 0.01072 | -0.0686 | -103.181
-13 | -1.0551 | 0.0103 | -0.0684 | -102.4369
-12.5 | -1.0032 | 0.00992 | -0.0683 | -101.129
-12 | -0.9502 | 0.00958 | -0.0683 | -99.1858
-11.5 | -0.897 | 0.00919 | -0.0684 | -97.6061
-11 | -0.8436 | 0.00879 | -0.0685 | -95.9727
-10.5 | -0.7892 | 0.00844 | -0.0687 | -93.5071
-10 | -0.734 | 0.00813 | -0.069 | -90.2829
-9.5 | -0.6782 | 0.00784 | -0.0695 | -86.5051
-8.5 | -0.5648 | 0.00735 | -0.0707 | -76.8435
-8 | -0.5077 | 0.00713 | -0.0713 | -71.2062
-7.5 | -0.4505 | 0.00688 | -0.072 | -65.4797
-7 | -0.393 | 0.00664 | -0.0727 | -59.1867
-6.5 | -0.3352 | 0.00643 | -0.0735 | -52.1306
-6 | -0.2771 | 0.00626 | -0.0743 | -44.2652
-5.5 | -0.2186 | 0.00609 | -0.0752 | -35.8949
-5 | -0.1599 | 0.00593 | -0.0761 | -26.9646
-4.5 | -0.1014 | 0.00578 | -0.077 | -17.5433
-4 | -0.0424 | 0.00565 | -0.078 | -7.5044
-3.5 | 0.0166 | 0.00551 | -0.079 | 3.0127
-3 | 0.0756 | 0.00542 | -0.08 | 13.9483
-2.5 | 0.1348 | 0.00528 | -0.081 | 25.5303
-2 | 0.1936 | 0.00511 | -0.082 | 37.8865
-1.5 | 0.2521 | 0.00491 | -0.083 | 51.3442
-1 | 0.3107 | 0.00466 | -0.084 | 66.6738
-0.5 | 0.369 | 0.00436 | -0.0851 | 84.633
0 | 0.4258 | 0.00391 | -0.086 | 108.9003
0.5 | 0.4842 | 0.00367 | -0.0871 | 131.9346
1 | 0.5436 | 0.0037 | -0.0882 | 146.9189
1.5 | 0.6028 | 0.00376 | -0.0893 | 160.3191
2 | 0.662 | 0.00381 | -0.0904 | 173.7533
2.5 | 0.7207 | 0.00393 | -0.0915 | 183.3842
3 | 0.7783 | 0.00411 | -0.0923 | 189.3674
3.5 | 0.8297 | 0.00469 | -0.0922 | 176.9083
4 | 0.8703 | 0.00584 | -0.0902 | 149.024
4.5 | 0.9116 | 0.00674 | -0.0882 | 135.2522
5 | 0.9558 | 0.00734 | -0.0867 | 130.218
5.5 | 0.9969 | 0.00796 | -0.0846 | 125.2387
6 | 1.0322 | 0.00862 | -0.0814 | 119.7448
6.5 | 1.0505 | 0.00922 | -0.0748 | 113.9371
8 | 1.1308 | 0.01176 | -0.0624 | 96.1565
8.5 | 1.1631 | 0.01259 | -0.0596 | 92.3828
9 | 1.1958 | 0.01344 | -0.057 | 88.9732
9.5 | 1.2274 | 0.01435 | -0.0544 | 85.5331
10 | 1.2585 | 0.0153 | -0.0518 | 82.2549
10.5 | 1.2852 | 0.01637 | -0.0486 | 78.5095
11.5 | 1.3669 | 0.01864 | -0.0482 | 73.3315
12 | 1.403 | 0.0202 | -0.0478 | 69.4554
12.5 | 1.4452 | 0.02181 | -0.0486 | 66.2632
13 | 1.4794 | 0.02333 | -0.0477 | 63.4119
13.5 | 1.5104 | 0.02508 | -0.0466 | 60.2233
14 | 1.5378 | 0.02708 | -0.0452 | 56.7873
14.5 | 1.5635 | 0.02912 | -0.0436 | 53.6916
15 | 1.5912 | 0.03104 | -0.0422 | 51.2629
15.5 | 1.6156 | 0.03327 | -0.0407 | 48.5603
16 | 1.6372 | 0.03561 | -0.039 | 45.9758
16.5 | 1.6593 | 0.03789 | -0.0373 | 43.7926
17 | 1.6758 | 0.04062 | -0.0353 | 41.2555
17.5 | 1.6885 | 0.04341 | -0.0328 | 38.8966
18 | 1.6887 | 0.04594 | -0.0277 | 36.7588
18.5 | 1.7076 | 0.04872 | -0.0265 | 35.0493
19 | 1.7227 | 0.05202 | -0.0255 | 33.1161
19.5 | 1.7377 | 0.0555 | -0.0249 | 31.3099
20 | 1.7522 | 0.05914 | -0.0244 | 29.628

## 115. Re 12M Mach 0.10 (1)
BIGFOIL.COM POLAR EXPORT
NACA65-517 a=0.6
NACA65-517 a=0.6 |  |  |  | Cl Max: | 1.595 | at alpha= | 13 | deg
JavaFoil+Calcfoil stall+Eppler ext transition |  |  |  | L/D Max: | 134.586 | at alpha= | 2.5 | deg
Re: | 12000000 |  |  | Cd Min: | 0.00477 | at alpha= | -0.5 | deg
Mach: | 0.1 |  |  | Cl=0 at alpha= | -3.5246 | deg
|  |  |  | @ Cl=0.1, Cd= | 0.0061118
|  |  |  | @ Cl=0.4, Cd= | 0.0048048
|  |  |  | @ Cl=0.6, Cd= | 0.0051058
alpha (deg) | Cl | Cd | Cm | Cl/Cd
-17.5 | -0.703 | 0.12626 | -0.026 | -5.564
-17 | -0.716 | 0.1196 | -0.027 | -5.99
-16.5 | -0.729 | 0.11262 | -0.028 | -6.469
-16 | -0.738 | 0.10693 | -0.028 | -6.9
-15.5 | -0.746 | 0.09927 | -0.03 | -7.519
-15 | -0.751 | 0.09297 | -0.031 | -8.08
-14.5 | -0.758 | 0.08284 | -0.034 | -9.145
-14 | -0.759 | 0.0749 | -0.036 | -10.137
-13.5 | -0.824 | 0.03091 | -0.047 | -26.664
-13 | -0.839 | 0.02028 | -0.051 | -41.374
-12.5 | -0.86 | 0.01174 | -0.054 | -73.23
-12 | -0.843 | 0.01092 | -0.056 | -77.171
-11.5 | -0.82 | 0.0102 | -0.057 | -80.365
-11 | -0.792 | 0.00904 | -0.058 | -87.614
-10.5 | -0.761 | 0.00923 | -0.059 | -82.462
-10 | -0.722 | 0.00883 | -0.06 | -81.793
-9.5 | -0.677 | 0.00859 | -0.061 | -78.787
-9 | -0.628 | 0.00829 | -0.062 | -75.795
-8.5 | -0.577 | 0.00797 | -0.063 | -72.42
-8 | -0.525 | 0.00772 | -0.064 | -67.959
-7.5 | -0.47 | 0.00745 | -0.065 | -63.165
-7 | -0.415 | 0.00722 | -0.066 | -57.422
-6.5 | -0.358 | 0.00707 | -0.066 | -50.559
-6 | -0.299 | 0.00686 | -0.067 | -43.621
-5.5 | -0.24 | 0.00672 | -0.068 | -35.742
-5 | -0.18 | 0.00653 | -0.069 | -27.606
-4.5 | -0.12 | 0.00642 | -0.07 | -18.636
-4 | -0.058 | 0.00634 | -0.071 | -9.215
-3.5 | 0.003 | 0.00621 | -0.072 | 0.496
-3 | 0.065 | 0.00614 | -0.073 | 10.578
-2.5 | 0.127 | 0.00609 | -0.074 | 20.85
-2 | 0.19 | 0.00543 | -0.075 | 34.918
-1.5 | 0.252 | 0.00518 | -0.076 | 48.583
-1 | 0.314 | 0.00505 | -0.077 | 62.175
-0.5 | 0.376 | 0.00477 | -0.078 | 78.865
0 | 0.438 | 0.00486 | -0.079 | 90.235
0.5 | 0.5 | 0.00488 | -0.08 | 102.387
1 | 0.562 | 0.00502 | -0.081 | 112.078
1.5 | 0.624 | 0.00516 | -0.082 | 121.024
2 | 0.686 | 0.00524 | -0.083 | 130.913
2.5 | 0.748 | 0.00556 | -0.084 | 134.586
3 | 0.805 | 0.00619 | -0.084 | 130.135
3.5 | 0.865 | 0.00654 | -0.085 | 132.221
4 | 0.924 | 0.0071 | -0.086 | 130.06
4.5 | 0.976 | 0.00766 | -0.087 | 127.481
5 | 1.032 | 0.00824 | -0.087 | 125.206
5.5 | 1.087 | 0.0089 | -0.088 | 122.146
6 | 1.141 | 0.00957 | -0.089 | 119.207
6.5 | 1.191 | 0.01122 | -0.089 | 106.203
7 | 1.242 | 0.01183 | -0.09 | 105.007
7.5 | 1.291 | 0.01235 | -0.091 | 104.525
8 | 1.337 | 0.01288 | -0.092 | 103.759
8.5 | 1.381 | 0.01342 | -0.093 | 102.898
9 | 1.422 | 0.01404 | -0.093 | 101.265
9.5 | 1.46 | 0.01469 | -0.094 | 99.382
10 | 1.494 | 0.01537 | -0.095 | 97.241
10.5 | 1.525 | 0.01621 | -0.096 | 94.12
11 | 1.55 | 0.01698 | -0.096 | 91.255
11.5 | 1.569 | 0.01783 | -0.097 | 87.98
12 | 1.583 | 0.01865 | -0.098 | 84.877
12.5 | 1.591 | 0.01963 | -0.098 | 81.043
13 | 1.595 | 0.0207 | -0.099 | 77.058
13.5 | 1.593 | 0.02172 | -0.1 | 73.367
14 | 1.585 | 0.02293 | -0.1 | 69.091
14.5 | 1.567 | 0.02399 | -0.101 | 65.332
15 | 1.544 | 0.02533 | -0.101 | 60.971
15.5 | 1.516 | 0.02704 | -0.102 | 56.083
16 | 1.484 | 0.02882 | -0.103 | 51.487
16.5 | 1.447 | 0.03071 | -0.103 | 47.131
17 | 1.408 | 0.03244 | -0.104 | 43.389
17.5 | 1.363 | 0.03571 | -0.104 | 38.172
18 | 1.318 | 0.03791 | -0.104 | 34.766

## 116. Re 12M Mach 0.10 (2)
BIGFOIL.COM POLAR EXPORT
NACA65-517 a=0.6
NACA65-517 a=0.6 |  |  |  | Cl Max: | 1.7503 | at alpha= | 20 | deg
XFOIL ncrit=9 |  |  |  | L/D Max: | 191.122 | at alpha= | 3 | deg
Re: | 12000000 |  |  | Cd Min: | 0.0615 | at alpha= | 20 | deg
Mach: | 0.1 |  |  | Cl=0 at alpha= | -3.6423 | deg
|  |  |  | @ Cl=0.1, Cd= | 0.0053743
|  |  |  | @ Cl=0.4, Cd= | 0.0041408
|  |  |  | @ Cl=0.6, Cd= | 0.0037531
alpha (deg) | Cl | Cd | Cm | Cl/Cd
-20 | -1.3783 | 0.03577 | -0.102 | -38.5323
-19.5 | -1.379 | 0.03148 | -0.102 | -43.8056
-19 | -1.3741 | 0.02787 | -0.1015 | -49.3039
-18.5 | -1.3632 | 0.02496 | -0.1003 | -54.6154
-18 | -1.3502 | 0.02244 | -0.0986 | -60.1693
-17.5 | -1.3396 | 0.02001 | -0.096 | -66.9465
-17 | -1.3259 | 0.01803 | -0.0929 | -73.5385
-16.5 | -1.3011 | 0.01681 | -0.09 | -77.4004
-16 | -1.2822 | 0.01549 | -0.0859 | -82.776
-15.5 | -1.2608 | 0.01456 | -0.0812 | -86.5934
-15 | -1.2372 | 0.01357 | -0.0765 | -91.1717
-14.5 | -1.2063 | 0.01227 | -0.0733 | -98.313
-14 | -1.1624 | 0.01154 | -0.0718 | -100.7279
-13.5 | -1.1152 | 0.0109 | -0.0708 | -102.3119
-13 | -1.064 | 0.01045 | -0.0703 | -101.8182
-12.5 | -1.0116 | 0.01005 | -0.07 | -100.6567
-12 | -0.958 | 0.0097 | -0.0699 | -98.7629
-11.5 | -0.904 | 0.00932 | -0.0698 | -96.9957
-11 | -0.8502 | 0.00889 | -0.0698 | -95.6355
-10.5 | -0.7953 | 0.00853 | -0.0699 | -93.2356
-10 | -0.7397 | 0.0082 | -0.0701 | -90.2073
-9.5 | -0.6834 | 0.0079 | -0.0705 | -86.5063
-9 | -0.6264 | 0.00763 | -0.0709 | -82.097
-8.5 | -0.569 | 0.00739 | -0.0715 | -76.9959
-8 | -0.5114 | 0.00717 | -0.0721 | -71.325
-7.5 | -0.4536 | 0.00692 | -0.0727 | -65.5491
-7 | -0.3957 | 0.00667 | -0.0734 | -59.3253
-6.5 | -0.3374 | 0.00645 | -0.0741 | -52.3101
-6 | -0.2789 | 0.00628 | -0.0749 | -44.4108
-5.5 | -0.2199 | 0.0061 | -0.0757 | -36.0492
-5 | -0.1608 | 0.00595 | -0.0766 | -27.0252
-4.5 | -0.1019 | 0.00579 | -0.0775 | -17.5993
-4 | -0.0425 | 0.00565 | -0.0785 | -7.5221
-3.5 | 0.0169 | 0.00553 | -0.0795 | 3.0561
-3 | 0.0763 | 0.00543 | -0.0805 | 14.0516
-2.5 | 0.1359 | 0.00529 | -0.0815 | 25.69
-2 | 0.1951 | 0.00513 | -0.0825 | 38.0312
-1 | 0.3129 | 0.00467 | -0.0846 | 67.0021
-0.5 | 0.3715 | 0.00437 | -0.0856 | 85.0114
0 | 0.4287 | 0.00391 | -0.0865 | 109.6419
0.5 | 0.4874 | 0.00367 | -0.0876 | 132.8065
1 | 0.5472 | 0.0037 | -0.0887 | 147.8919
1.5 | 0.6068 | 0.00376 | -0.0899 | 161.383
2 | 0.6664 | 0.00381 | -0.091 | 174.9081
2.5 | 0.7255 | 0.00393 | -0.092 | 184.6056
3 | 0.7836 | 0.0041 | -0.0929 | 191.122
3.5 | 0.8353 | 0.00469 | -0.0927 | 178.1023
4.5 | 0.9166 | 0.00676 | -0.0885 | 135.5917
5 | 0.9605 | 0.00737 | -0.0869 | 130.3256
5.5 | 1.0009 | 0.008 | -0.0846 | 125.1125
6 | 1.0326 | 0.00866 | -0.0805 | 119.2379
6.5 | 1.0493 | 0.00934 | -0.0737 | 112.3448
7 | 1.0713 | 0.01027 | -0.0684 | 104.3135
7.5 | 1.0984 | 0.01118 | -0.0644 | 98.2469
8 | 1.1309 | 0.012 | -0.0614 | 94.2417
8.5 | 1.163 | 0.01289 | -0.0586 | 90.225
9 | 1.1955 | 0.01378 | -0.0559 | 86.7562
9.5 | 1.2277 | 0.01471 | -0.0534 | 83.4602
10 | 1.2589 | 0.0157 | -0.0507 | 80.1847
10.5 | 1.2857 | 0.0168 | -0.0475 | 76.5298
11 | 1.335 | 0.01792 | -0.049 | 74.4978
11.5 | 1.3709 | 0.01929 | -0.0479 | 71.0679
12 | 1.4139 | 0.02088 | -0.0487 | 67.7155
12.5 | 1.4497 | 0.02248 | -0.0481 | 64.4884
13 | 1.4817 | 0.0242 | -0.0469 | 61.2273
13.5 | 1.5122 | 0.026 | -0.0456 | 58.1615
14 | 1.5402 | 0.02794 | -0.044 | 55.1253
14.5 | 1.5657 | 0.03008 | -0.0424 | 52.0512
15 | 1.5916 | 0.03224 | -0.0408 | 49.3672
15.5 | 1.6174 | 0.03432 | -0.0392 | 47.127
16 | 1.6378 | 0.03684 | -0.0374 | 44.4571
16.5 | 1.6567 | 0.03949 | -0.0355 | 41.9524
17 | 1.6726 | 0.04219 | -0.0332 | 39.6445
17.5 | 1.6735 | 0.0445 | -0.0276 | 37.6067
18 | 1.689 | 0.04752 | -0.0259 | 35.5429
18.5 | 1.7051 | 0.05074 | -0.0247 | 33.6047
19 | 1.7211 | 0.05411 | -0.0238 | 31.8074
19.5 | 1.7375 | 0.05756 | -0.0232 | 30.1859
20 | 1.7503 | 0.0615 | -0.0228 | 28.4602

## 117. Re 12M Mach 0.25 (1)
BIGFOIL.COM POLAR EXPORT
NACA65-517 a=0.6
NACA65-517 a=0.6 |  |  |  | Cl Max: | 1.55 | at alpha= | 11.5 | deg
JavaFoil+Calcfoil stall+Eppler ext transition |  |  |  | L/D Max: | 144.778 | at alpha= | 2.5 | deg
Re: | 12000000 |  |  | Cd Min: | 0.00483 | at alpha= | -0.5 | deg
Mach: | 0.25 |  |  | Cl=0 at alpha= | -3.5238 | deg
|  |  |  | @ Cl=0.1, Cd= | 0.0061638
|  |  |  | @ Cl=0.4, Cd= | 0.0048541
|  |  |  | @ Cl=0.6, Cd= | 0.0051354
alpha (deg) | Cl | Cd | Cm | Cl/Cd
-16.5 | -0.482 | 0.12686 | -0.025 | -3.799
-16 | -0.523 | 0.11994 | -0.026 | -4.362
-15.5 | -0.56 | 0.11335 | -0.027 | -4.938
-15 | -0.591 | 0.10633 | -0.027 | -5.559
-14.5 | -0.618 | 0.09882 | -0.029 | -6.259
-14 | -0.639 | 0.09253 | -0.03 | -6.909
-13.5 | -0.654 | 0.08656 | -0.031 | -7.561
-13 | -0.665 | 0.07938 | -0.033 | -8.38
-12.5 | -0.675 | 0.06853 | -0.037 | -9.853
-12 | -0.742 | 0.02683 | -0.051 | -27.644
-11.5 | -0.787 | 0.01142 | -0.058 | -68.909
-11 | -0.772 | 0.01045 | -0.059 | -73.883
-10.5 | -0.749 | 0.00989 | -0.06 | -75.719
-10 | -0.722 | 0.00939 | -0.062 | -76.845
-9.5 | -0.68 | 0.009 | -0.063 | -75.585
-9 | -0.634 | 0.00861 | -0.064 | -73.647
-8.5 | -0.585 | 0.00827 | -0.064 | -70.76
-8 | -0.533 | 0.00795 | -0.065 | -67.044
-7.5 | -0.479 | 0.00765 | -0.066 | -62.647
-7 | -0.423 | 0.00742 | -0.067 | -57.037
-6.5 | -0.366 | 0.00716 | -0.068 | -51.088
-6 | -0.306 | 0.00702 | -0.069 | -43.66
-5.5 | -0.246 | 0.00681 | -0.07 | -36.155
-5 | -0.185 | 0.00667 | -0.071 | -27.705
-4.5 | -0.123 | 0.00652 | -0.072 | -18.834
-4 | -0.06 | 0.0064 | -0.073 | -9.371
-3.5 | 0.003 | 0.00627 | -0.074 | 0.505
-3 | 0.067 | 0.00619 | -0.075 | 10.772
-2.5 | 0.13 | 0.00614 | -0.076 | 21.23
-2 | 0.195 | 0.0055 | -0.077 | 35.425
-1.5 | 0.259 | 0.00526 | -0.078 | 49.169
-1 | 0.322 | 0.00508 | -0.079 | 63.482
-0.5 | 0.386 | 0.00483 | -0.08 | 80.003
0 | 0.45 | 0.00494 | -0.081 | 91.148
0.5 | 0.514 | 0.00496 | -0.082 | 103.655
1 | 0.578 | 0.00509 | -0.083 | 113.416
1.5 | 0.641 | 0.00522 | -0.084 | 122.789
2 | 0.705 | 0.00538 | -0.085 | 130.982
2.5 | 0.767 | 0.0053 | -0.086 | 144.778
3 | 0.826 | 0.00636 | -0.086 | 129.866
3.5 | 0.887 | 0.00674 | -0.087 | 131.581
4 | 0.947 | 0.00733 | -0.088 | 129.199
4.5 | 1 | 0.00796 | -0.089 | 125.703
5 | 1.057 | 0.00861 | -0.089 | 122.752
5.5 | 1.113 | 0.00933 | -0.09 | 119.255
6 | 1.168 | 0.01006 | -0.091 | 116.12
6.5 | 1.219 | 0.01191 | -0.092 | 102.358
7 | 1.269 | 0.01246 | -0.092 | 101.856
7.5 | 1.318 | 0.01302 | -0.093 | 101.158
8 | 1.363 | 0.01363 | -0.094 | 99.946
8.5 | 1.404 | 0.01426 | -0.095 | 98.468
9 | 1.443 | 0.01494 | -0.096 | 96.558
9.5 | 1.476 | 0.01572 | -0.096 | 93.898
10 | 1.506 | 0.01657 | -0.097 | 90.864
10.5 | 1.53 | 0.01745 | -0.098 | 87.659
11 | 1.544 | 0.01848 | -0.099 | 83.569
11.5 | 1.55 | 0.01954 | -0.099 | 79.34
12 | 1.549 | 0.02042 | -0.1 | 75.87
12.5 | 1.54 | 0.02166 | -0.101 | 71.085
13 | 1.522 | 0.02282 | -0.101 | 66.681
13.5 | 1.495 | 0.02428 | -0.102 | 61.565
14 | 1.457 | 0.02592 | -0.103 | 56.199
14.5 | 1.404 | 0.02747 | -0.103 | 51.103
15 | 1.341 | 0.02969 | -0.104 | 45.175
15.5 | 1.269 | 0.03249 | -0.104 | 39.055
16 | 1.189 | 0.03545 | -0.104 | 33.552
16.5 | 1.101 | 0.03956 | -0.104 | 27.842

## 118. Re 12M Mach 0.25 (2)
BIGFOIL.COM POLAR EXPORT
NACA65-517 a=0.6
NACA65-517 a=0.6 |  |  |  | Cl Max: | 1.7273 | at alpha= | 20 | deg
XFOIL ncrit=9 |  |  |  | L/D Max: | 198.244 | at alpha= | 3 | deg
Re: | 12000000 |  |  | Cd Min: | 0.08545 | at alpha= | -20 | deg
Mach: | 0.25 |  |  | Cl=0 at alpha= | -3.6502 | deg
|  |  |  | @ Cl=0.1, Cd= | 0.0054281
|  |  |  | @ Cl=0.4, Cd= | 0.0042883
|  |  |  | @ Cl=0.6, Cd= | 0.0037619
alpha (deg) | Cl | Cd | Cm | Cl/Cd
-20 | -1.071 | 0.08545 | -0.0875 | -12.5336
-19.5 | -1.1631 | 0.0647 | -0.103 | -17.9768
-19 | -1.2017 | 0.0532 | -0.1103 | -22.5883
-18.5 | -1.2289 | 0.04439 | -0.1146 | -27.6842
-18 | -1.2424 | 0.03793 | -0.1164 | -32.7551
-17.5 | -1.2573 | 0.03205 | -0.1168 | -39.2293
-17 | -1.2565 | 0.02781 | -0.1158 | -45.1816
-16.5 | -1.25 | 0.02429 | -0.114 | -51.4615
-16 | -1.2459 | 0.02103 | -0.111 | -59.2439
-15.5 | -1.229 | 0.01884 | -0.1075 | -65.2335
-15 | -1.214 | 0.01683 | -0.103 | -72.1331
-14.5 | -1.191 | 0.01547 | -0.0981 | -76.9877
-14 | -1.1737 | 0.01427 | -0.0915 | -82.2495
-13.5 | -1.1404 | 0.0132 | -0.0871 | -86.3939
-13 | -1.1037 | 0.01186 | -0.0833 | -93.0607
-12.5 | -1.057 | 0.01092 | -0.0809 | -96.7949
-12 | -1.0016 | 0.0104 | -0.0796 | -96.3077
-11.5 | -0.9442 | 0.00997 | -0.0786 | -94.7041
-11 | -0.8864 | 0.00955 | -0.0778 | -92.8168
-10.5 | -0.8294 | 0.00907 | -0.0771 | -91.4443
-10 | -0.7712 | 0.00864 | -0.0766 | -89.2593
-9.5 | -0.7121 | 0.00825 | -0.0763 | -86.3152
-9 | -0.6524 | 0.00792 | -0.0762 | -82.3737
-8.5 | -0.5923 | 0.00764 | -0.0763 | -77.5262
-8 | -0.5319 | 0.00737 | -0.0765 | -72.171
-7.5 | -0.4708 | 0.00713 | -0.0768 | -66.0309
-7 | -0.4105 | 0.00684 | -0.0772 | -60.0146
-6.5 | -0.3498 | 0.0066 | -0.0776 | -53
-6 | -0.2888 | 0.00638 | -0.0782 | -45.2665
-5.5 | -0.2274 | 0.00618 | -0.0789 | -36.7961
-5 | -0.166 | 0.00603 | -0.0797 | -27.529
-4.5 | -0.1046 | 0.00587 | -0.0805 | -17.8194
-4 | -0.0431 | 0.00571 | -0.0814 | -7.5482
-3.5 | 0.0185 | 0.0056 | -0.0823 | 3.3036
-3 | 0.0801 | 0.00547 | -0.0833 | 14.6435
-2.5 | 0.1418 | 0.00534 | -0.0844 | 26.5543
-2 | 0.203 | 0.0052 | -0.0854 | 39.0385
-1.5 | 0.264 | 0.00498 | -0.0864 | 53.012
-1 | 0.3249 | 0.00471 | -0.0874 | 68.9809
-0.5 | 0.3853 | 0.00441 | -0.0885 | 87.3696
0 | 0.4445 | 0.00392 | -0.0895 | 113.3929
0.5 | 0.5053 | 0.00369 | -0.0906 | 136.9377
1 | 0.5672 | 0.00373 | -0.0918 | 152.0643
1.5 | 0.6289 | 0.00379 | -0.0929 | 165.9367
2 | 0.6908 | 0.00384 | -0.0941 | 179.8958
2.5 | 0.7521 | 0.00395 | -0.0951 | 190.4051
3 | 0.8128 | 0.0041 | -0.0961 | 198.2439
3.5 | 0.8673 | 0.00461 | -0.096 | 188.1345
4 | 0.9056 | 0.00587 | -0.0931 | 154.276
5 | 0.984 | 0.00756 | -0.0873 | 130.1587
5.5 | 1.0143 | 0.00823 | -0.0825 | 123.2442
6 | 1.0249 | 0.00913 | -0.0742 | 112.2563
6.5 | 1.0463 | 0.01018 | -0.0685 | 102.78
7 | 1.0688 | 0.01138 | -0.0635 | 93.9192
7.5 | 1.0959 | 0.01257 | -0.0595 | 87.1838
8 | 1.1284 | 0.01363 | -0.0564 | 82.788
8.5 | 1.1614 | 0.01472 | -0.0535 | 78.8995
9 | 1.1934 | 0.01588 | -0.0506 | 75.1511
9.5 | 1.2262 | 0.01702 | -0.0478 | 72.0447
10 | 1.2559 | 0.0183 | -0.0448 | 68.6284
10.5 | 1.2846 | 0.01955 | -0.0415 | 65.7084
11 | 1.3541 | 0.02105 | -0.0467 | 64.3278
11.5 | 1.3969 | 0.02297 | -0.0471 | 60.8141
12 | 1.4295 | 0.0248 | -0.0453 | 57.6411
12.5 | 1.4632 | 0.0266 | -0.0436 | 55.0075
13 | 1.4917 | 0.02878 | -0.0416 | 51.8311
13.5 | 1.5185 | 0.0311 | -0.0395 | 48.8264
14 | 1.5451 | 0.03345 | -0.0374 | 46.1913
14.5 | 1.572 | 0.03572 | -0.0353 | 44.009
15 | 1.5953 | 0.03838 | -0.0331 | 41.5659
15.5 | 1.6152 | 0.04125 | -0.0307 | 39.1564
16 | 1.6309 | 0.04421 | -0.0278 | 36.8898
16.5 | 1.6326 | 0.04684 | -0.0219 | 34.8548
17 | 1.6503 | 0.05004 | -0.0199 | 32.9796
17.5 | 1.6672 | 0.05362 | -0.0183 | 31.0929
18 | 1.6821 | 0.05761 | -0.0172 | 29.1981
18.5 | 1.6946 | 0.06201 | -0.0162 | 27.3279
19 | 1.7086 | 0.06643 | -0.0157 | 25.7203
19.5 | 1.7175 | 0.07159 | -0.0155 | 23.9908
20 | 1.7273 | 0.0768 | -0.0156 | 22.4909

## 119. Re 12M Mach 0.50 (1)
BIGFOIL.COM POLAR EXPORT
NACA65-517 a=0.6
NACA65-517 a=0.6 |  |  |  | Cl Max: | 1.431 | at alpha= | 8 | deg
JavaFoil+Calcfoil stall+Eppler ext transition |  |  |  | L/D Max: | 140.625 | at alpha= | 2.5 | deg
Re: | 12000000 |  |  | Cd Min: | 0.00486 | at alpha= | 0.5 | deg
Mach: | 0.5 |  |  | Cl=0 at alpha= | -3.5282 | deg
|  |  |  | @ Cl=0.1, Cd= | 0.0065139
|  |  |  | @ Cl=0.4, Cd= | 0.0052937
|  |  |  | @ Cl=0.6, Cd= | 0.005092
alpha (deg) | Cl | Cd | Cm | Cl/Cd
-20 | -0.934 | 0.15689 | -0.03 | -5.951
-19.5 | -0.905 | 0.15133 | -0.03 | -5.98
-19 | -0.876 | 0.14714 | -0.03 | -5.952
-18.5 | -0.852 | 0.1357 | -0.032 | -6.277
-18 | -0.825 | 0.12639 | -0.033 | -6.529
-17.5 | -0.795 | 0.12266 | -0.032 | -6.48
-17 | -0.764 | 0.1205 | -0.031 | -6.338
-16.5 | -0.736 | 0.11309 | -0.032 | -6.508
-16 | -0.708 | 0.11821 | -0.032 | -5.989
-15.5 | -0.681 | 0.10818 | -0.034 | -6.294
-15 | -0.652 | 0.10243 | -0.033 | -6.363
-14.5 | -0.626 | 0.09345 | -0.035 | -6.697
-14 | -0.604 | 0.08094 | -0.04 | -7.467
-13.5 | -0.605 | 0.05217 | -0.049 | -11.589
-13 | -0.537 | 0.0923 | -0.033 | -5.814
-12.5 | -0.509 | 0.08417 | -0.034 | -6.045
-12 | -0.483 | 0.07509 | -0.037 | -6.43
-11.5 | -0.46 | 0.06478 | -0.042 | -7.098
-11 | -0.49 | 0.01998 | -0.062 | -24.519
-10.5 | -0.47 | 0.01458 | -0.065 | -32.239
-10 | -0.367 | 0.06613 | -0.034 | -5.544
-9.5 | -0.338 | 0.06173 | -0.035 | -5.482
-9 | -0.31 | 0.06092 | -0.035 | -5.091
-8.5 | -0.365 | 0.01191 | -0.07 | -30.598
-8 | -0.495 | 0.01005 | -0.072 | -49.256
-7.5 | -0.481 | 0.00885 | -0.074 | -54.354
-7 | -0.443 | 0.00862 | -0.075 | -51.321
-6.5 | -0.391 | 0.00816 | -0.076 | -47.929
-6 | -0.333 | 0.00777 | -0.077 | -42.796
-5.5 | -0.27 | 0.00746 | -0.079 | -36.175
-5 | -0.204 | 0.00721 | -0.08 | -28.291
-4.5 | -0.136 | 0.00696 | -0.081 | -19.538
-4 | -0.067 | 0.00676 | -0.082 | -9.86
-3.5 | 0.004 | 0.00672 | -0.083 | 0.524
-3 | 0.074 | 0.00655 | -0.084 | 11.357
-2.5 | 0.146 | 0.00645 | -0.085 | 22.557
-2 | 0.218 | 0.0064 | -0.086 | 34.021
-1.5 | 0.289 | 0.00559 | -0.087 | 51.698
-1 | 0.361 | 0.00542 | -0.089 | 66.58
-0.5 | 0.432 | 0.00519 | -0.09 | 83.28
0 | 0.503 | 0.0053 | -0.091 | 94.899
0.5 | 0.572 | 0.00486 | -0.091 | 117.653
1 | 0.642 | 0.00544 | -0.092 | 117.86
1.5 | 0.711 | 0.0056 | -0.093 | 126.989
2 | 0.78 | 0.00577 | -0.094 | 135.331
2.5 | 0.849 | 0.00604 | -0.095 | 140.625
3 | 0.915 | 0.00723 | -0.096 | 126.477
3.5 | 0.983 | 0.00777 | -0.097 | 126.456
4 | 1.049 | 0.00868 | -0.097 | 120.946
4.5 | 1.104 | 0.00955 | -0.098 | 115.586
5 | 1.165 | 0.01054 | -0.099 | 110.559
5.5 | 1.225 | 0.01156 | -0.1 | 105.897
6 | 1.279 | 0.01413 | -0.101 | 90.522
6.5 | 1.331 | 0.01496 | -0.101 | 88.927
7 | 1.375 | 0.01582 | -0.102 | 86.903
7.5 | 1.41 | 0.01683 | -0.103 | 83.748
8 | 1.431 | 0.0179 | -0.104 | 79.947
8.5 | 1.431 | 0.0193 | -0.105 | 74.149
9 | 1.391 | 0.02078 | -0.106 | 66.94
9.5 | 1.239 | 0.02272 | -0.106 | 54.522
10 | 0.896 | 0.0253 | -0.107 | 35.415
10.5 | 0.928 | 0.02542 | -0.108 | 36.508
11 | 0.958 | 0.02774 | -0.109 | 34.528
11.5 | 0.987 | 0.03019 | -0.109 | 32.688
12 | 1.019 | 0.03002 | -0.11 | 33.941
12.5 | 1.048 | 0.03255 | -0.111 | 32.19
13 | 1.073 | 0.03729 | -0.111 | 28.763

## 120. Re 12M Mach 0.50 (2)
BIGFOIL.COM POLAR EXPORT
NACA65-517 a=0.6
NACA65-517 a=0.6 |  |  |  | Cl Max: | 1.2585 | at alpha= | 10 | deg
XFOIL ncrit=9 |  |  |  | L/D Max: | 224.479 | at alpha= | 3.5 | deg
Re: | 12000000 |  |  | Cd Min: | 0.10278 | at alpha= | -14 | deg
Mach: | 0.5 |  |  | Cl=0 at alpha= | -3.6865 | deg
|  |  |  | @ Cl=0.1, Cd= | 0.0057453
|  |  |  | @ Cl=0.4, Cd= | 0.0048617
|  |  |  | @ Cl=0.6, Cd= | 0.00388
alpha (deg) | Cl | Cd | Cm | Cl/Cd
-14 | -0.4098 | 0.10278 | -0.0913 | -3.9872
-13.5 | -0.4261 | 0.09127 | -0.0994 | -4.6686
-13 | -0.4435 | 0.08011 | -0.1073 | -5.5361
-12.5 | -0.4683 | 0.06806 | -0.1157 | -6.8807
-12 | -0.4888 | 0.05551 | -0.1247 | -8.8056
-11.5 | -0.5135 | 0.04517 | -0.1324 | -11.3682
-11 | -0.5472 | 0.03641 | -0.1368 | -15.0288
-10.5 | -0.5767 | 0.02942 | -0.1377 | -19.6023
-10 | -0.606 | 0.02367 | -0.1351 | -25.602
-9.5 | -0.6238 | 0.01955 | -0.1289 | -31.9079
-9 | -0.65 | 0.01589 | -0.1179 | -40.9062
-8.5 | -0.6393 | 0.01222 | -0.11 | -52.3159
-8 | -0.5973 | 0.01008 | -0.1043 | -59.256
-7.5 | -0.5373 | 0.00895 | -0.1007 | -60.0335
-7 | -0.472 | 0.00811 | -0.098 | -58.1998
-6.5 | -0.4023 | 0.00753 | -0.0963 | -53.4263
-6 | -0.3327 | 0.00703 | -0.095 | -47.3257
-5.5 | -0.2607 | 0.0067 | -0.0945 | -38.9104
-5 | -0.1886 | 0.00643 | -0.0943 | -29.3313
-4.5 | -0.1168 | 0.00624 | -0.0945 | -18.7179
-4 | -0.0447 | 0.00605 | -0.0949 | -7.3884
-3.5 | 0.0266 | 0.00586 | -0.0955 | 4.5392
-3 | 0.0979 | 0.00575 | -0.0963 | 17.0261
-2.5 | 0.1693 | 0.00559 | -0.0973 | 30.2862
-2 | 0.2404 | 0.00546 | -0.0983 | 44.0293
-1.5 | 0.3103 | 0.00528 | -0.0994 | 58.7689
-1 | 0.3798 | 0.00497 | -0.1004 | 76.4185
-0.5 | 0.4488 | 0.0046 | -0.1016 | 97.5652
0 | 0.5159 | 0.00403 | -0.1026 | 128.0149
0.5 | 0.586 | 0.00388 | -0.1038 | 151.0309
1 | 0.6584 | 0.00388 | -0.1053 | 169.6907
1.5 | 0.7297 | 0.00395 | -0.1066 | 184.7342
2 | 0.8017 | 0.00402 | -0.1079 | 199.4279
2.5 | 0.8725 | 0.00415 | -0.1089 | 210.241
3 | 0.9429 | 0.00431 | -0.1097 | 218.7703
3.5 | 1.0124 | 0.00451 | -0.1102 | 224.4789
4 | 1.0485 | 0.00571 | -0.1049 | 183.6252
4.5 | 1.0536 | 0.0069 | -0.0937 | 152.6957
5.5 | 1.0321 | 0.01119 | -0.0697 | 92.2341
6 | 1.0425 | 0.01342 | -0.0624 | 77.6826
6.5 | 1.0522 | 0.01591 | -0.0554 | 66.1345
7.5 | 1.0824 | 0.02105 | -0.044 | 51.4204
8 | 1.1163 | 0.02302 | -0.0405 | 48.4926
8.5 | 1.1515 | 0.02504 | -0.0372 | 45.9864
9 | 1.1877 | 0.02706 | -0.0341 | 43.8914
9.5 | 1.225 | 0.02911 | -0.031 | 42.0818
10 | 1.2585 | 0.03143 | -0.0276 | 40.0414

## 121. Re 14M Mach 0.00 (1)
BIGFOIL.COM POLAR EXPORT
NACA65-517 a=0.6
NACA65-517 a=0.6 |  |  |  | Cl Max: | 1.606 | at alpha= | 13.5 | deg
JavaFoil+Calcfoil stall+Eppler ext transition |  |  |  | L/D Max: | 127.296 | at alpha= | 3 | deg
Re: | 14000000 |  |  | Cd Min: | 0.00482 | at alpha= | 0 | deg
Mach: | 0 |  |  | Cl=0 at alpha= | -3.5246 | deg
|  |  |  | @ Cl=0.1, Cd= | 0.0059798
|  |  |  | @ Cl=0.4, Cd= | 0.0049536
|  |  |  | @ Cl=0.6, Cd= | 0.0050661
alpha (deg) | Cl | Cd | Cm | Cl/Cd
-17.5 | -0.738 | 0.12212 | -0.027 | -6.044
-17 | -0.749 | 0.11576 | -0.028 | -6.469
-16.5 | -0.758 | 0.10902 | -0.029 | -6.951
-16 | -0.764 | 0.10329 | -0.029 | -7.397
-15.5 | -0.771 | 0.09431 | -0.031 | -8.173
-15 | -0.774 | 0.08683 | -0.033 | -8.918
-14.5 | -0.786 | 0.07137 | -0.037 | -11.015
-14 | -0.839 | 0.03474 | -0.046 | -24.138
-13.5 | -0.855 | 0.02304 | -0.049 | -37.083
-13 | -0.862 | 0.01628 | -0.052 | -52.953
-12.5 | -0.87 | 0.01107 | -0.054 | -78.537
-12 | -0.85 | 0.01039 | -0.055 | -81.73
-11.5 | -0.825 | 0.00863 | -0.057 | -95.593
-11 | -0.798 | 0.00935 | -0.058 | -85.38
-10.5 | -0.762 | 0.00891 | -0.059 | -85.504
-10 | -0.721 | 0.00853 | -0.06 | -84.578
-9.5 | -0.675 | 0.00831 | -0.061 | -81.302
-9 | -0.627 | 0.00807 | -0.062 | -77.688
-8.5 | -0.576 | 0.00773 | -0.062 | -74.436
-8 | -0.523 | 0.00753 | -0.063 | -69.479
-7.5 | -0.469 | 0.00727 | -0.064 | -64.505
-7 | -0.413 | 0.00711 | -0.065 | -58.061
-6.5 | -0.356 | 0.00689 | -0.066 | -51.687
-6 | -0.298 | 0.00671 | -0.067 | -44.442
-5.5 | -0.239 | 0.00659 | -0.068 | -36.262
-5 | -0.179 | 0.00641 | -0.069 | -27.982
-4.5 | -0.119 | 0.00631 | -0.07 | -18.86
-4 | -0.058 | 0.00626 | -0.071 | -9.3
-3.5 | 0.003 | 0.00614 | -0.072 | 0.5
-3 | 0.065 | 0.00602 | -0.073 | 10.739
-2.5 | 0.126 | 0.00595 | -0.074 | 21.246
-2 | 0.189 | 0.00592 | -0.075 | 31.879
-1.5 | 0.25 | 0.00529 | -0.076 | 47.337
-1 | 0.312 | 0.00514 | -0.077 | 60.746
-0.5 | 0.374 | 0.00505 | -0.078 | 74.067
0 | 0.436 | 0.00482 | -0.079 | 90.427
0.5 | 0.498 | 0.00494 | -0.08 | 100.709
1 | 0.559 | 0.005 | -0.08 | 111.887
1.5 | 0.621 | 0.0051 | -0.081 | 121.814
2 | 0.683 | 0.00578 | -0.082 | 118.071
2.5 | 0.744 | 0.00614 | -0.083 | 121.202
3 | 0.802 | 0.0063 | -0.084 | 127.296
3.5 | 0.86 | 0.00679 | -0.085 | 126.802
4 | 0.92 | 0.00725 | -0.085 | 126.904
4.5 | 0.972 | 0.00771 | -0.086 | 125.969
5 | 1.028 | 0.0083 | -0.087 | 123.876
5.5 | 1.083 | 0.00885 | -0.088 | 122.32
6 | 1.136 | 0.00966 | -0.088 | 117.657
6.5 | 1.188 | 0.01083 | -0.089 | 109.646
7 | 1.238 | 0.01142 | -0.09 | 108.39
7.5 | 1.287 | 0.0119 | -0.091 | 108.144
8 | 1.333 | 0.01241 | -0.091 | 107.446
8.5 | 1.378 | 0.01291 | -0.092 | 106.678
9 | 1.419 | 0.0135 | -0.093 | 105.122
9.5 | 1.457 | 0.0141 | -0.094 | 103.365
10 | 1.493 | 0.01478 | -0.094 | 100.979
10.5 | 1.525 | 0.01554 | -0.095 | 98.108
11 | 1.551 | 0.01628 | -0.096 | 95.218
11.5 | 1.571 | 0.01704 | -0.097 | 92.197
12 | 1.587 | 0.01788 | -0.097 | 88.765
12.5 | 1.598 | 0.01876 | -0.098 | 85.192
13 | 1.605 | 0.01974 | -0.099 | 81.282
13.5 | 1.606 | 0.02081 | -0.099 | 77.165
14 | 1.601 | 0.02195 | -0.1 | 72.946
14.5 | 1.588 | 0.02301 | -0.101 | 69.007
15 | 1.57 | 0.02407 | -0.101 | 65.212
15.5 | 1.546 | 0.02562 | -0.102 | 60.35
16 | 1.519 | 0.02741 | -0.102 | 55.4
16.5 | 1.487 | 0.02927 | -0.103 | 50.817
17 | 1.454 | 0.03059 | -0.103 | 47.525
17.5 | 1.417 | 0.03259 | -0.104 | 43.469
18 | 1.377 | 0.03497 | -0.104 | 39.37
18.5 | 1.333 | 0.03847 | -0.104 | 34.646

## 122. Re 14M Mach 0.00 (2)
BIGFOIL.COM POLAR EXPORT
NACA65-517 a=0.6
NACA65-517 a=0.6 |  |  |  | Cl Max: | 1.7684 | at alpha= | 20 | deg
XFOIL ncrit=9 |  |  |  | L/D Max: | 186.803 | at alpha= | 3 | deg
Re: | 14000000 |  |  | Cd Min: | 0.05735 | at alpha= | 20 | deg
Mach: | 0 |  |  | Cl=0 at alpha= | -3.6362 | deg
|  |  |  | @ Cl=0.1, Cd= | 0.0052342
|  |  |  | @ Cl=0.4, Cd= | 0.0041618
|  |  |  | @ Cl=0.6, Cd= | 0.0036878
alpha (deg) | Cl | Cd | Cm | Cl/Cd
-20 | -1.42 | 0.0305 | -0.0988 | -46.5574
-19.5 | -1.4158 | 0.027 | -0.0981 | -52.437
-19 | -1.4045 | 0.02426 | -0.0969 | -57.8937
-18.5 | -1.3905 | 0.02192 | -0.0953 | -63.4352
-18 | -1.3724 | 0.02002 | -0.0933 | -68.5514
-17.5 | -1.359 | 0.01808 | -0.0903 | -75.1659
-17 | -1.3439 | 0.01646 | -0.0867 | -81.6464
-16.5 | -1.3182 | 0.0155 | -0.0836 | -85.0452
-16 | -1.3004 | 0.01447 | -0.0787 | -89.8687
-15.5 | -1.2743 | 0.01374 | -0.0745 | -92.7438
-15 | -1.2383 | 0.01284 | -0.0722 | -96.4408
-14.5 | -1.2042 | 0.01163 | -0.0696 | -103.5426
-14 | -1.1584 | 0.011 | -0.0687 | -105.3091
-13.5 | -1.111 | 0.01038 | -0.0679 | -107.0328
-13 | -1.0598 | 0.00998 | -0.0677 | -106.1924
-12.5 | -1.0075 | 0.00961 | -0.0677 | -104.8387
-12 | -0.9541 | 0.00926 | -0.0677 | -103.0346
-11.5 | -0.9 | 0.00894 | -0.0679 | -100.6711
-11 | -0.8461 | 0.00858 | -0.0681 | -98.6131
-10.5 | -0.7915 | 0.00824 | -0.0684 | -96.0558
-10 | -0.7362 | 0.00791 | -0.0687 | -93.0721
-9.5 | -0.6803 | 0.00761 | -0.0692 | -89.3955
-9 | -0.6238 | 0.00736 | -0.0697 | -84.7554
-8.5 | -0.5668 | 0.00714 | -0.0704 | -79.3838
-8 | -0.5094 | 0.00692 | -0.0711 | -73.6127
-7.5 | -0.4516 | 0.00671 | -0.0718 | -67.3025
-7 | -0.3941 | 0.00648 | -0.0725 | -60.8179
-6.5 | -0.3363 | 0.00629 | -0.0733 | -53.4658
-6 | -0.278 | 0.00609 | -0.0741 | -45.6486
-5.5 | -0.2194 | 0.00592 | -0.075 | -37.0608
-5 | -0.1607 | 0.0058 | -0.076 | -27.7069
-4.5 | -0.1019 | 0.00564 | -0.0769 | -18.0674
-4 | -0.043 | 0.00551 | -0.0779 | -7.804
-3.5 | 0.0161 | 0.00541 | -0.0789 | 2.976
-3 | 0.0753 | 0.00528 | -0.0799 | 14.2614
-2.5 | 0.1346 | 0.00517 | -0.081 | 26.0348
-2 | 0.1934 | 0.00504 | -0.082 | 38.373
-1.5 | 0.2523 | 0.00483 | -0.083 | 52.236
-1 | 0.3111 | 0.0046 | -0.0841 | 67.6304
-0.5 | 0.3693 | 0.00438 | -0.0851 | 84.3151
0 | 0.427 | 0.00397 | -0.0861 | 107.5567
0.5 | 0.4844 | 0.00364 | -0.0871 | 133.0769
1 | 0.5437 | 0.00365 | -0.0882 | 148.9589
1.5 | 0.6032 | 0.00369 | -0.0894 | 163.4688
2 | 0.6621 | 0.00378 | -0.0904 | 175.1587
2.5 | 0.7205 | 0.00389 | -0.0915 | 185.2185
3 | 0.7771 | 0.00416 | -0.0922 | 186.8029
3.5 | 0.8235 | 0.00507 | -0.0912 | 162.426
4 | 0.8661 | 0.00604 | -0.0895 | 143.394
4.5 | 0.9093 | 0.00681 | -0.0878 | 133.5242
5 | 0.9544 | 0.00738 | -0.0865 | 129.3225
5.5 | 0.9962 | 0.00796 | -0.0845 | 125.1508
6 | 1.0345 | 0.00853 | -0.0819 | 121.2778
6.5 | 1.0554 | 0.00909 | -0.0757 | 116.1056
7 | 1.0777 | 0.00989 | -0.0704 | 108.9687
7.5 | 1.107 | 0.01066 | -0.0666 | 103.8462
8 | 1.1404 | 0.01139 | -0.0638 | 100.1229
8.5 | 1.1735 | 0.01218 | -0.061 | 96.3465
9 | 1.2055 | 0.01304 | -0.0583 | 92.4463
9.5 | 1.2389 | 0.01388 | -0.0559 | 89.2579
10 | 1.2696 | 0.01485 | -0.0532 | 85.4949
10.5 | 1.3003 | 0.01584 | -0.0507 | 82.0896
11 | 1.3275 | 0.0167 | -0.0474 | 79.491
11.5 | 1.3902 | 0.01811 | -0.0522 | 76.7642
12 | 1.4305 | 0.01957 | -0.0524 | 73.0966
12.5 | 1.4663 | 0.02096 | -0.0515 | 69.9571
13 | 1.4979 | 0.02263 | -0.0503 | 66.1909
13.5 | 1.5274 | 0.02438 | -0.0489 | 62.6497
14 | 1.5558 | 0.02623 | -0.0474 | 59.3138
14.5 | 1.584 | 0.02808 | -0.046 | 56.4103
15 | 1.6101 | 0.03013 | -0.0445 | 53.4384
15.5 | 1.6352 | 0.03226 | -0.043 | 50.6882
16 | 1.6576 | 0.03453 | -0.0413 | 48.0046
16.5 | 1.6776 | 0.03707 | -0.0396 | 45.2549
17 | 1.6962 | 0.03975 | -0.0379 | 42.6717
17.5 | 1.7161 | 0.04222 | -0.0362 | 40.6466
18 | 1.7323 | 0.04502 | -0.0345 | 38.4785
18.5 | 1.7445 | 0.04799 | -0.0323 | 36.3513
19 | 1.7386 | 0.05055 | -0.0263 | 34.3937
19.5 | 1.7538 | 0.05382 | -0.0253 | 32.5864
20 | 1.7684 | 0.05735 | -0.0247 | 30.8352

## 123. Re 14M Mach 0.10 (1)
BIGFOIL.COM POLAR EXPORT
NACA65-517 a=0.6
NACA65-517 a=0.6 |  |  |  | Cl Max: | 1.596 | at alpha= | 13 | deg
JavaFoil+Calcfoil stall+Eppler ext transition |  |  |  | L/D Max: | 129.725 | at alpha= | 2.5 | deg
Re: | 14000000 |  |  | Cd Min: | 0.00481 | at alpha= | 0 | deg
Mach: | 0.1 |  |  | Cl=0 at alpha= | -3.5246 | deg
|  |  |  | @ Cl=0.1, Cd= | 0.0060174
|  |  |  | @ Cl=0.4, Cd= | 0.0049632
|  |  |  | @ Cl=0.6, Cd= | 0.0050829
alpha (deg) | Cl | Cd | Cm | Cl/Cd
-18 | -0.688 | 0.13234 | -0.025 | -5.196
-17.5 | -0.703 | 0.12506 | -0.026 | -5.622
-17 | -0.717 | 0.11874 | -0.027 | -6.039
-16.5 | -0.729 | 0.11175 | -0.028 | -6.526
-16 | -0.739 | 0.1057 | -0.029 | -6.987
-15.5 | -0.746 | 0.09907 | -0.03 | -7.533
-15 | -0.753 | 0.09073 | -0.032 | -8.301
-14.5 | -0.757 | 0.08318 | -0.034 | -9.1
-14 | -0.764 | 0.07131 | -0.037 | -10.709
-13.5 | -0.812 | 0.03593 | -0.046 | -22.606
-13 | -0.844 | 0.01875 | -0.051 | -45.013
-12.5 | -0.843 | 0.01468 | -0.053 | -57.408
-12 | -0.844 | 0.01056 | -0.056 | -79.953
-11.5 | -0.821 | 0.00993 | -0.057 | -82.682
-11 | -0.797 | 0.00939 | -0.058 | -84.862
-10.5 | -0.761 | 0.00904 | -0.059 | -84.232
-10 | -0.722 | 0.00864 | -0.06 | -83.602
-9.5 | -0.677 | 0.00839 | -0.061 | -80.595
-9 | -0.628 | 0.00806 | -0.062 | -77.92
-8.5 | -0.577 | 0.00782 | -0.063 | -73.872
-8 | -0.525 | 0.00751 | -0.064 | -69.864
-7.5 | -0.47 | 0.00727 | -0.065 | -64.677
-7 | -0.415 | 0.0071 | -0.066 | -58.441
-6.5 | -0.358 | 0.00687 | -0.066 | -52.069
-6 | -0.299 | 0.00671 | -0.067 | -44.608
-5.5 | -0.24 | 0.00658 | -0.068 | -36.496
-5 | -0.18 | 0.00646 | -0.069 | -27.891
-4.5 | -0.12 | 0.00633 | -0.07 | -18.897
-4 | -0.058 | 0.00624 | -0.071 | -9.367
-3.5 | 0.003 | 0.00612 | -0.072 | 0.504
-3 | 0.065 | 0.00604 | -0.073 | 10.744
-2.5 | 0.127 | 0.006 | -0.074 | 21.168
-2 | 0.19 | 0.00594 | -0.075 | 31.915
-1.5 | 0.252 | 0.00531 | -0.076 | 47.377
-1 | 0.314 | 0.0052 | -0.077 | 60.403
-0.5 | 0.376 | 0.00506 | -0.078 | 74.231
0 | 0.438 | 0.00481 | -0.079 | 91.146
0.5 | 0.5 | 0.00493 | -0.08 | 101.384
1 | 0.562 | 0.00504 | -0.081 | 111.425
1.5 | 0.624 | 0.00511 | -0.082 | 122.182
2 | 0.686 | 0.00579 | -0.083 | 118.472
2.5 | 0.746 | 0.00575 | -0.084 | 129.725
3 | 0.805 | 0.00632 | -0.084 | 127.497
3.5 | 0.864 | 0.00682 | -0.085 | 126.825
4 | 0.924 | 0.00728 | -0.086 | 126.85
4.5 | 0.976 | 0.00778 | -0.087 | 125.479
5 | 1.032 | 0.00836 | -0.087 | 123.448
5.5 | 1.087 | 0.00892 | -0.088 | 121.953
6 | 1.141 | 0.00975 | -0.089 | 117.003
6.5 | 1.193 | 0.01094 | -0.089 | 109.021
7 | 1.243 | 0.01152 | -0.09 | 107.916
7.5 | 1.292 | 0.01201 | -0.091 | 107.574
8 | 1.338 | 0.01253 | -0.092 | 106.8
8.5 | 1.382 | 0.01308 | -0.093 | 105.705
9 | 1.423 | 0.01364 | -0.093 | 104.311
9.5 | 1.461 | 0.01428 | -0.094 | 102.337
10 | 1.496 | 0.01497 | -0.095 | 99.908
10.5 | 1.527 | 0.01574 | -0.096 | 96.987
11 | 1.551 | 0.01652 | -0.096 | 93.895
11.5 | 1.57 | 0.01735 | -0.097 | 90.475
12 | 1.584 | 0.01814 | -0.098 | 87.34
12.5 | 1.593 | 0.01906 | -0.098 | 83.558
13 | 1.596 | 0.02008 | -0.099 | 79.507
13.5 | 1.595 | 0.02109 | -0.1 | 75.641
14 | 1.586 | 0.02227 | -0.1 | 71.225
14.5 | 1.569 | 0.02349 | -0.101 | 66.805
15 | 1.546 | 0.02468 | -0.102 | 62.646
15.5 | 1.518 | 0.02621 | -0.102 | 57.925
16 | 1.485 | 0.02796 | -0.103 | 53.13
16.5 | 1.448 | 0.03012 | -0.103 | 48.091
17 | 1.408 | 0.03196 | -0.104 | 44.064
17.5 | 1.365 | 0.03458 | -0.104 | 39.462
18 | 1.32 | 0.03675 | -0.104 | 35.91

## 124. Re 14M Mach 0.10 (2)
BIGFOIL.COM POLAR EXPORT
NACA65-517 a=0.6
NACA65-517 a=0.6 |  |  |  | Cl Max: | 1.7623 | at alpha= | 20 | deg
XFOIL ncrit=9 |  |  |  | L/D Max: | 188.53 | at alpha= | 3 | deg
Re: | 14000000 |  |  | Cd Min: | 0.06019 | at alpha= | 20 | deg
Mach: | 0.1 |  |  | Cl=0 at alpha= | -3.6372 | deg
|  |  |  | @ Cl=0.1, Cd= | 0.0052457
|  |  |  | @ Cl=0.4, Cd= | 0.0041858
|  |  |  | @ Cl=0.6, Cd= | 0.0036852
alpha (deg) | Cl | Cd | Cm | Cl/Cd
-19.5 | -1.4006 | 0.02976 | -0.1019 | -47.0632
-19 | -1.3895 | 0.02674 | -0.1012 | -51.9634
-18.5 | -1.3777 | 0.02398 | -0.0999 | -57.452
-18 | -1.3628 | 0.02165 | -0.098 | -62.9469
-17.5 | -1.3498 | 0.01945 | -0.0954 | -69.3985
-17 | -1.3367 | 0.01751 | -0.092 | -76.3392
-16.5 | -1.3109 | 0.01639 | -0.089 | -79.9817
-16 | -1.2954 | 0.01503 | -0.0843 | -86.1876
-15.5 | -1.2741 | 0.01422 | -0.0792 | -89.5992
-15 | -1.2408 | 0.01343 | -0.076 | -92.3902
-14.5 | -1.2033 | 0.01248 | -0.0737 | -96.4183
-14 | -1.1673 | 0.01124 | -0.0711 | -103.8523
-13.5 | -1.1198 | 0.0106 | -0.0701 | -105.6415
-13 | -1.0688 | 0.01013 | -0.0696 | -105.5084
-12.5 | -1.0161 | 0.00973 | -0.0694 | -104.4296
-12 | -0.9622 | 0.00937 | -0.0693 | -102.6894
-11.5 | -0.9075 | 0.00903 | -0.0693 | -100.4983
-11 | -0.8528 | 0.00868 | -0.0694 | -98.2488
-10.5 | -0.7977 | 0.00832 | -0.0695 | -95.8774
-10 | -0.7419 | 0.00798 | -0.0698 | -92.9699
-9.5 | -0.6856 | 0.00766 | -0.0701 | -89.5039
-9 | -0.6285 | 0.0074 | -0.0706 | -84.9324
-8.5 | -0.571 | 0.00718 | -0.0712 | -79.5265
-8 | -0.5132 | 0.00695 | -0.0718 | -73.8417
-7.5 | -0.4548 | 0.00674 | -0.0725 | -67.4777
-7 | -0.3968 | 0.00651 | -0.0732 | -60.9524
-6.5 | -0.3385 | 0.00631 | -0.0739 | -53.645
-6 | -0.2798 | 0.0061 | -0.0747 | -45.8689
-5.5 | -0.2208 | 0.00594 | -0.0756 | -37.1717
-4.5 | -0.1024 | 0.00565 | -0.0774 | -18.1239
-4 | -0.0431 | 0.00552 | -0.0784 | -7.808
-3.5 | 0.0163 | 0.00542 | -0.0794 | 3.0074
-3 | 0.076 | 0.00529 | -0.0805 | 14.3667
-2.5 | 0.1356 | 0.00518 | -0.0815 | 26.1776
-2 | 0.1949 | 0.00505 | -0.0825 | 38.5941
-1.5 | 0.2541 | 0.00483 | -0.0836 | 52.6087
-0.5 | 0.3718 | 0.00439 | -0.0856 | 84.6925
0 | 0.4298 | 0.00397 | -0.0867 | 108.262
0.5 | 0.4876 | 0.00365 | -0.0876 | 133.589
1 | 0.5474 | 0.00365 | -0.0888 | 149.9726
1.5 | 0.6072 | 0.00369 | -0.0899 | 164.5528
2 | 0.6665 | 0.00379 | -0.091 | 175.8575
2.5 | 0.7253 | 0.0039 | -0.092 | 185.9744
3 | 0.7824 | 0.00415 | -0.0927 | 188.5301
3.5 | 0.8289 | 0.00507 | -0.0917 | 163.4911
4 | 0.8713 | 0.00605 | -0.0899 | 144.0165
4.5 | 0.914 | 0.00684 | -0.0881 | 133.6257
5 | 0.9588 | 0.00742 | -0.0866 | 129.2183
5.5 | 0.9999 | 0.00801 | -0.0844 | 124.8315
6 | 1.0361 | 0.00859 | -0.0812 | 120.617
6.5 | 1.054 | 0.0092 | -0.0745 | 114.5652
7 | 1.0767 | 0.01006 | -0.0693 | 107.0278
7.5 | 1.1063 | 0.01088 | -0.0656 | 101.682
8 | 1.1396 | 0.01165 | -0.0627 | 97.8197
8.5 | 1.1732 | 0.01247 | -0.06 | 94.0818
9 | 1.2056 | 0.01336 | -0.0573 | 90.2395
9.5 | 1.2389 | 0.01425 | -0.0548 | 86.9404
10 | 1.2692 | 0.01528 | -0.0521 | 83.0628
10.5 | 1.2996 | 0.01633 | -0.0494 | 79.5836
11 | 1.3315 | 0.01724 | -0.0471 | 77.2332
11.5 | 1.3924 | 0.01865 | -0.0513 | 74.6595
12 | 1.4344 | 0.02021 | -0.0518 | 70.9748
12.5 | 1.4689 | 0.02173 | -0.0507 | 67.5978
13 | 1.5004 | 0.02338 | -0.0493 | 64.1745
13.5 | 1.5301 | 0.02519 | -0.0478 | 60.7424
14 | 1.5572 | 0.02721 | -0.0462 | 57.229
14.5 | 1.5849 | 0.02915 | -0.0447 | 54.3705
15 | 1.613 | 0.03108 | -0.0432 | 51.8983
15.5 | 1.6363 | 0.03343 | -0.0415 | 48.9471
16 | 1.6559 | 0.03601 | -0.0396 | 45.9844
16.5 | 1.6777 | 0.03845 | -0.0379 | 43.6333
17 | 1.697 | 0.04109 | -0.0361 | 41.2996
17.5 | 1.7142 | 0.04392 | -0.0343 | 39.0301
18 | 1.729 | 0.04685 | -0.0322 | 36.905
18.5 | 1.7232 | 0.04918 | -0.0257 | 35.0386
19 | 1.7391 | 0.05233 | -0.0244 | 33.2333
19.5 | 1.7502 | 0.05623 | -0.0235 | 31.1257
20 | 1.7623 | 0.06019 | -0.0229 | 29.2789

## 125. Re 14M Mach 0.25 (1)
BIGFOIL.COM POLAR EXPORT
NACA65-517 a=0.6
NACA65-517 a=0.6 |  |  |  | Cl Max: | 1.552 | at alpha= | 11.5 | deg
JavaFoil+Calcfoil stall+Eppler ext transition |  |  |  | L/D Max: | 127.584 | at alpha= | 2 | deg
Re: | 14000000 |  |  | Cd Min: | 0.00488 | at alpha= | 0 | deg
Mach: | 0.25 |  |  | Cl=0 at alpha= | -3.5238 | deg
|  |  |  | @ Cl=0.1, Cd= | 0.0060881
|  |  |  | @ Cl=0.4, Cd= | 0.0050753
|  |  |  | @ Cl=0.6, Cd= | 0.0051584
alpha (deg) | Cl | Cd | Cm | Cl/Cd
-16.5 | -0.482 | 0.12785 | -0.025 | -3.771
-16 | -0.523 | 0.11831 | -0.026 | -4.423
-15.5 | -0.56 | 0.11107 | -0.027 | -5.043
-15 | -0.591 | 0.10513 | -0.027 | -5.623
-14.5 | -0.619 | 0.09753 | -0.029 | -6.346
-14 | -0.639 | 0.09259 | -0.03 | -6.904
-13.5 | -0.655 | 0.08597 | -0.031 | -7.62
-13 | -0.666 | 0.07867 | -0.033 | -8.465
-12.5 | -0.672 | 0.07068 | -0.036 | -9.511
-12 | -0.729 | 0.03206 | -0.05 | -22.727
-11.5 | -0.788 | 0.01101 | -0.058 | -71.626
-11 | -0.773 | 0.01018 | -0.059 | -75.938
-10.5 | -0.75 | 0.00893 | -0.06 | -83.966
-10 | -0.722 | 0.0092 | -0.062 | -78.413
-9.5 | -0.68 | 0.00881 | -0.063 | -77.149
-9 | -0.634 | 0.00844 | -0.064 | -75.113
-8.5 | -0.585 | 0.00805 | -0.064 | -72.654
-8 | -0.533 | 0.0078 | -0.065 | -68.407
-7.5 | -0.479 | 0.00751 | -0.066 | -63.848
-7 | -0.423 | 0.00726 | -0.067 | -58.344
-6.5 | -0.366 | 0.00703 | -0.068 | -52.025
-6 | -0.306 | 0.00689 | -0.069 | -44.494
-5.5 | -0.246 | 0.00667 | -0.07 | -36.899
-5 | -0.185 | 0.00653 | -0.071 | -28.312
-4.5 | -0.123 | 0.00639 | -0.072 | -19.207
-4 | -0.06 | 0.00633 | -0.073 | -9.482
-3.5 | 0.003 | 0.00618 | -0.074 | 0.512
-3 | 0.067 | 0.00613 | -0.075 | 10.887
-2.5 | 0.13 | 0.00605 | -0.076 | 21.568
-2 | 0.195 | 0.00601 | -0.077 | 32.414
-1.5 | 0.259 | 0.00539 | -0.078 | 48.012
-1 | 0.322 | 0.00523 | -0.079 | 61.715
-0.5 | 0.386 | 0.00513 | -0.08 | 75.309
0 | 0.45 | 0.00488 | -0.081 | 92.301
0.5 | 0.514 | 0.00499 | -0.082 | 102.988
1 | 0.578 | 0.00512 | -0.083 | 112.774
1.5 | 0.641 | 0.00523 | -0.084 | 122.659
2 | 0.704 | 0.00552 | -0.085 | 127.584
2.5 | 0.764 | 0.00617 | -0.086 | 123.805
3 | 0.826 | 0.00649 | -0.086 | 127.234
3.5 | 0.886 | 0.00704 | -0.087 | 125.931
4 | 0.947 | 0.00754 | -0.088 | 125.627
4.5 | 1 | 0.00809 | -0.089 | 123.715
5 | 1.057 | 0.00872 | -0.089 | 121.238
5.5 | 1.114 | 0.00934 | -0.09 | 119.189
6 | 1.167 | 0.01097 | -0.091 | 106.395
6.5 | 1.22 | 0.01162 | -0.092 | 105.001
7 | 1.271 | 0.01212 | -0.093 | 104.832
7.5 | 1.319 | 0.01269 | -0.093 | 103.948
8 | 1.364 | 0.01328 | -0.094 | 102.737
8.5 | 1.406 | 0.0139 | -0.095 | 101.125
9 | 1.444 | 0.01456 | -0.096 | 99.192
9.5 | 1.478 | 0.01529 | -0.096 | 96.683
10 | 1.507 | 0.0161 | -0.097 | 93.63
10.5 | 1.531 | 0.01695 | -0.098 | 90.34
11 | 1.546 | 0.01794 | -0.099 | 86.163
11.5 | 1.552 | 0.01898 | -0.099 | 81.764
12 | 1.551 | 0.01992 | -0.1 | 77.863
12.5 | 1.541 | 0.02105 | -0.101 | 73.213
13 | 1.523 | 0.02231 | -0.101 | 68.271
13.5 | 1.497 | 0.02359 | -0.102 | 63.446
14 | 1.458 | 0.02514 | -0.103 | 58.007
14.5 | 1.405 | 0.0271 | -0.103 | 51.832
15 | 1.342 | 0.02896 | -0.104 | 46.344
15.5 | 1.271 | 0.03152 | -0.104 | 40.31
16 | 1.191 | 0.03434 | -0.104 | 34.681
16.5 | 1.103 | 0.03822 | -0.105 | 28.869

## 126. Re 14M Mach 0.25 (2)
BIGFOIL.COM POLAR EXPORT
NACA65-517 a=0.6
NACA65-517 a=0.6 |  |  |  | Cl Max: | 1.3468 | at alpha= | 11 | deg
XFOIL ncrit=9 |  |  |  | L/D Max: | 197.039 | at alpha= | 3 | deg
Re: | 14000000 |  |  | Cd Min: | 0.07456 | at alpha= | -20 | deg
Mach: | 0.25 |  |  | Cl=0 at alpha= | -3.6456 | deg
|  |  |  | @ Cl=0.1, Cd= | 0.0053003
|  |  |  | @ Cl=0.4, Cd= | 0.0043088
|  |  |  | @ Cl=0.6, Cd= | 0.0036862
alpha (deg) | Cl | Cd | Cm | Cl/Cd
-20 | -1.1469 | 0.07456 | -0.0963 | -15.3822
-19.5 | -1.211 | 0.05891 | -0.1075 | -20.5568
-19 | -1.2439 | 0.0488 | -0.1133 | -25.4898
-18.5 | -1.2636 | 0.04128 | -0.1162 | -30.6105
-18 | -1.2723 | 0.03549 | -0.1172 | -35.8495
-17.5 | -1.2778 | 0.03053 | -0.117 | -41.8539
-17 | -1.2794 | 0.02625 | -0.1157 | -48.739
-16.5 | -1.2658 | 0.0233 | -0.1137 | -54.3262
-16 | -1.2582 | 0.02037 | -0.1105 | -61.7673
-15.5 | -1.2398 | 0.0183 | -0.1069 | -67.7486
-15 | -1.2243 | 0.01641 | -0.1021 | -74.6069
-14.5 | -1.2013 | 0.01514 | -0.097 | -79.3461
-14 | -1.1865 | 0.01393 | -0.0898 | -85.1759
-13.5 | -1.1451 | 0.013 | -0.0865 | -88.0846
-13 | -1.1024 | 0.01196 | -0.0834 | -92.1739
-12.5 | -1.0612 | 0.01066 | -0.0803 | -99.5497
-12 | -1.0071 | 0.01004 | -0.0789 | -100.3088
-11.5 | -0.9494 | 0.00961 | -0.0779 | -98.7929
-11 | -0.8912 | 0.00922 | -0.0772 | -96.6594
-10.5 | -0.8323 | 0.00884 | -0.0767 | -94.1516
-10 | -0.774 | 0.0084 | -0.0762 | -92.1429
-9.5 | -0.7148 | 0.00801 | -0.0759 | -89.2385
-9 | -0.655 | 0.00769 | -0.0758 | -85.1756
-8.5 | -0.5947 | 0.0074 | -0.0759 | -80.3649
-8 | -0.5339 | 0.00713 | -0.0762 | -74.8808
-7.5 | -0.4728 | 0.0069 | -0.0765 | -68.5217
-7 | -0.4118 | 0.00669 | -0.077 | -61.5546
-6.5 | -0.351 | 0.00644 | -0.0775 | -54.5031
-6 | -0.2898 | 0.00621 | -0.0781 | -46.6667
-5.5 | -0.2285 | 0.00603 | -0.0788 | -37.8939
-4.5 | -0.1052 | 0.00573 | -0.0804 | -18.3595
-4 | -0.0438 | 0.00559 | -0.0813 | -7.8354
-3.5 | 0.018 | 0.00547 | -0.0823 | 3.2907
-3 | 0.0797 | 0.00533 | -0.0833 | 14.9531
-2.5 | 0.1413 | 0.00524 | -0.0843 | 26.9656
-2 | 0.203 | 0.0051 | -0.0854 | 39.8039
-1.5 | 0.2643 | 0.00489 | -0.0864 | 54.0491
-1 | 0.3252 | 0.00467 | -0.0875 | 69.636
-0.5 | 0.3859 | 0.00441 | -0.0886 | 87.5057
0 | 0.4458 | 0.00398 | -0.0896 | 112.0101
0.5 | 0.5056 | 0.00366 | -0.0906 | 138.1421
1 | 0.5675 | 0.00366 | -0.0918 | 155.0546
1.5 | 0.6295 | 0.00371 | -0.093 | 169.6765
2 | 0.6909 | 0.00381 | -0.0941 | 181.3386
2.5 | 0.7519 | 0.00392 | -0.0951 | 191.8112
3 | 0.8118 | 0.00412 | -0.096 | 197.0388
3.5 | 0.8605 | 0.00497 | -0.0949 | 173.1388
4 | 0.9009 | 0.00606 | -0.0923 | 148.6634
4.5 | 0.941 | 0.00693 | -0.0896 | 135.7864
5 | 0.981 | 0.00762 | -0.0867 | 128.7402
5.5 | 1.0148 | 0.0082 | -0.0826 | 123.7561
6 | 1.0252 | 0.00908 | -0.0742 | 112.9075
6.5 | 1.0499 | 0.01002 | -0.0691 | 104.7804
7 | 1.0737 | 0.01116 | -0.0642 | 96.2097
7.5 | 1.1044 | 0.0122 | -0.0606 | 90.5246
8 | 1.1375 | 0.01321 | -0.0575 | 86.109
8.5 | 1.1717 | 0.01425 | -0.0547 | 82.2246
9 | 1.2048 | 0.01535 | -0.0519 | 78.4886
9.5 | 1.2383 | 0.01646 | -0.0492 | 75.2309
10 | 1.269 | 0.01772 | -0.0463 | 71.614
10.5 | 1.3001 | 0.01899 | -0.0435 | 68.4623
11 | 1.3468 | 0.02027 | -0.044 | 66.443

## 127. Re 14M Mach 0.50 (1)
BIGFOIL.COM POLAR EXPORT
NACA65-517 a=0.6
NACA65-517 a=0.6 |  |  |  | Cl Max: | 1.432 | at alpha= | 8 | deg
JavaFoil+Calcfoil stall+Eppler ext transition |  |  |  | L/D Max: | 130.96 | at alpha= | 2 | deg
Re: | 14000000 |  |  | Cd Min: | 0.00488 | at alpha= | 0.5 | deg
Mach: | 0.5 |  |  | Cl=0 at alpha= | -3.5282 | deg
|  |  |  | @ Cl=0.1, Cd= | 0.0064267
|  |  |  | @ Cl=0.4, Cd= | 0.0055006
|  |  |  | @ Cl=0.6, Cd= | 0.005108
alpha (deg) | Cl | Cd | Cm | Cl/Cd
-20 | -0.933 | 0.16499 | -0.03 | -5.654
-19.5 | -0.904 | 0.16337 | -0.03 | -5.533
-19 | -0.876 | 0.15559 | -0.03 | -5.627
-18.5 | -0.851 | 0.14115 | -0.032 | -6.03
-18 | -0.823 | 0.13226 | -0.032 | -6.225
-17.5 | -0.794 | 0.12605 | -0.032 | -6.303
-17 | -0.764 | 0.12656 | -0.032 | -6.037
-16.5 | -0.736 | 0.11696 | -0.032 | -6.296
-16 | -0.708 | 0.11557 | -0.033 | -6.127
-15.5 | -0.682 | 0.10636 | -0.034 | -6.41
-15 | -0.653 | 0.10134 | -0.034 | -6.441
-14.5 | -0.628 | 0.09092 | -0.037 | -6.905
-14 | -0.614 | 0.07206 | -0.043 | -8.515
-13.5 | -0.637 | 0.03135 | -0.055 | -20.318
-13 | -0.537 | 0.09014 | -0.033 | -5.956
-12.5 | -0.509 | 0.08292 | -0.034 | -6.142
-12 | -0.484 | 0.07367 | -0.038 | -6.566
-11.5 | -0.466 | 0.0586 | -0.046 | -7.951
-11 | -0.497 | 0.0172 | -0.063 | -28.873
-10.5 | -0.473 | 0.01368 | -0.065 | -34.553
-10 | -0.367 | 0.06545 | -0.034 | -5.602
-9.5 | -0.339 | 0.06126 | -0.035 | -5.526
-9 | -0.31 | 0.0602 | -0.035 | -5.152
-8.5 | -0.367 | 0.01126 | -0.07 | -32.558
-8 | -0.496 | 0.00977 | -0.072 | -50.773
-7.5 | -0.483 | 0.00895 | -0.074 | -53.975
-7 | -0.443 | 0.00843 | -0.075 | -52.488
-6.5 | -0.391 | 0.00799 | -0.076 | -48.94
-6 | -0.333 | 0.00758 | -0.077 | -43.857
-5.5 | -0.27 | 0.00721 | -0.079 | -37.398
-5 | -0.204 | 0.007 | -0.08 | -29.115
-4.5 | -0.136 | 0.00685 | -0.081 | -19.84
-4 | -0.067 | 0.00668 | -0.082 | -9.982
-3.5 | 0.004 | 0.0066 | -0.083 | 0.534
-3 | 0.074 | 0.00647 | -0.084 | 11.499
-2.5 | 0.146 | 0.00635 | -0.085 | 22.931
-2 | 0.218 | 0.0063 | -0.086 | 34.573
-1.5 | 0.289 | 0.00571 | -0.087 | 50.624
-1 | 0.361 | 0.00555 | -0.089 | 64.981
-0.5 | 0.432 | 0.00546 | -0.09 | 79.165
0 | 0.503 | 0.00529 | -0.091 | 95.219
0.5 | 0.572 | 0.00488 | -0.091 | 117.205
1 | 0.642 | 0.00545 | -0.092 | 117.738
1.5 | 0.711 | 0.00557 | -0.093 | 127.605
2 | 0.78 | 0.00596 | -0.094 | 130.96
2.5 | 0.847 | 0.00693 | -0.095 | 122.152
3 | 0.915 | 0.00738 | -0.096 | 123.9
3.5 | 0.982 | 0.00815 | -0.097 | 120.468
4 | 1.049 | 0.00889 | -0.097 | 118.001
4.5 | 1.105 | 0.00973 | -0.098 | 113.579
5 | 1.166 | 0.01061 | -0.099 | 109.875
5.5 | 1.225 | 0.01152 | -0.1 | 106.367
6 | 1.28 | 0.01377 | -0.101 | 92.983
6.5 | 1.332 | 0.01458 | -0.102 | 91.337
7 | 1.376 | 0.01541 | -0.102 | 89.284
7.5 | 1.411 | 0.01637 | -0.103 | 86.212
8 | 1.432 | 0.01743 | -0.104 | 82.173
8.5 | 1.432 | 0.0188 | -0.105 | 76.181
9 | 1.392 | 0.02028 | -0.106 | 68.671
9.5 | 1.24 | 0.02209 | -0.106 | 56.147
10 | 0.897 | 0.02462 | -0.107 | 36.437
10.5 | 0.929 | 0.02472 | -0.108 | 37.57
11 | 0.959 | 0.02698 | -0.109 | 35.535
11.5 | 0.988 | 0.02936 | -0.109 | 33.656
12 | 1.02 | 0.02916 | -0.11 | 34.987
12.5 | 1.049 | 0.03166 | -0.111 | 33.134
13 | 1.074 | 0.03602 | -0.111 | 29.827

## 128. Re 14M Mach 0.50 (2)
BIGFOIL.COM POLAR EXPORT
NACA65-517 a=0.6
NACA65-517 a=0.6 |  |  |  | Cl Max: | 1.4892 | at alpha= | 13 | deg
XFOIL ncrit=9 |  |  |  | L/D Max: | 224.299 | at alpha= | 3 | deg
Re: | 14000000 |  |  | Cd Min: | 0.16043 | at alpha= | 18 | deg
Mach: | 0.5 |  |  | Cl=0 at alpha= | -3.6804 | deg
|  |  |  | @ Cl=0.1, Cd= | 0.0055853
|  |  |  | @ Cl=0.4, Cd= | 0.0048109
|  |  |  | @ Cl=0.6, Cd= | 0.0037735
alpha (deg) | Cl | Cd | Cm | Cl/Cd
-14 | -0.4499 | 0.0968 | -0.0963 | -4.6477
-13.5 | -0.4546 | 0.08718 | -0.103 | -5.2145
-13 | -0.4662 | 0.07694 | -0.1101 | -6.0593
-12.5 | -0.4892 | 0.06505 | -0.118 | -7.5204
-12 | -0.5046 | 0.05339 | -0.1269 | -9.4512
-11.5 | -0.5261 | 0.04384 | -0.1336 | -12.0005
-11 | -0.5593 | 0.03534 | -0.1376 | -15.8263
-10.5 | -0.5967 | 0.02807 | -0.1381 | -21.2576
-10 | -0.6334 | 0.02222 | -0.1346 | -28.5059
-9.5 | -0.6498 | 0.01842 | -0.1273 | -35.2769
-9 | -0.6693 | 0.01489 | -0.1164 | -44.9496
-8.5 | -0.6513 | 0.01155 | -0.1089 | -56.3896
-8 | -0.6061 | 0.00959 | -0.1034 | -63.2013
-7.5 | -0.544 | 0.00854 | -0.0999 | -63.7002
-7 | -0.4768 | 0.00776 | -0.0974 | -61.4433
-6.5 | -0.4059 | 0.00726 | -0.0958 | -55.9091
-6 | -0.3343 | 0.00686 | -0.0948 | -48.7318
-5.5 | -0.2624 | 0.00651 | -0.0943 | -40.3072
-5 | -0.1902 | 0.00628 | -0.0941 | -30.2866
-4.5 | -0.1178 | 0.00606 | -0.0943 | -19.4389
-4 | -0.0457 | 0.00589 | -0.0948 | -7.7589
-3.5 | 0.0258 | 0.00574 | -0.0954 | 4.4948
-3 | 0.0976 | 0.00559 | -0.0963 | 17.4597
-2.5 | 0.1691 | 0.00545 | -0.0973 | 31.0275
-2 | 0.2401 | 0.00534 | -0.0983 | 44.9625
-1.5 | 0.3107 | 0.00517 | -0.0994 | 60.0967
-1 | 0.3807 | 0.0049 | -0.1006 | 77.6939
-0.5 | 0.45 | 0.00458 | -0.1017 | 98.2533
0 | 0.5177 | 0.00411 | -0.1028 | 125.9611
0.5 | 0.5875 | 0.00377 | -0.1041 | 155.8355
1 | 0.6593 | 0.00379 | -0.1055 | 173.9578
1.5 | 0.7309 | 0.00385 | -0.1068 | 189.8442
2 | 0.8022 | 0.00395 | -0.108 | 203.0886
2.5 | 0.874 | 0.00405 | -0.1092 | 215.8025
3 | 0.9443 | 0.00421 | -0.1099 | 224.2993
3.5 | 1.0112 | 0.00451 | -0.11 | 224.2129
4 | 1.034 | 0.00604 | -0.1024 | 171.1921
4.5 | 1.0347 | 0.00716 | -0.0904 | 144.5112
5 | 1.028 | 0.00898 | -0.0786 | 114.4766
5.5 | 1.0271 | 0.01128 | -0.069 | 91.055
6 | 1.0409 | 0.01341 | -0.0621 | 77.6212
6.5 | 1.0535 | 0.01577 | -0.0555 | 66.8041
7 | 1.0693 | 0.01818 | -0.0496 | 58.8174
7.5 | 1.0909 | 0.02057 | -0.0447 | 53.0335
8 | 1.1259 | 0.02246 | -0.0412 | 50.1291
8.5 | 1.1627 | 0.02437 | -0.038 | 47.7103
9.5 | 1.2358 | 0.02849 | -0.0316 | 43.3766
10 | 1.2717 | 0.03071 | -0.0284 | 41.41
10.5 | 1.308 | 0.03293 | -0.0252 | 39.7206
11 | 1.3421 | 0.03529 | -0.0217 | 38.0306
12 | 1.4543 | 0.04251 | -0.0249 | 34.2108
12.5 | 1.482 | 0.04629 | -0.0217 | 32.0156
13 | 1.4892 | 0.0507 | -0.0165 | 29.3728
13.5 | 1.4748 | 0.05532 | -0.0087 | 26.6594
14 | 1.4595 | 0.06245 | -0.0052 | 23.3707
14.5 | 1.4308 | 0.07157 | -0.0037 | 19.9916
15 | 1.4005 | 0.08182 | -0.0041 | 17.1168
15.5 | 1.3697 | 0.09313 | -0.0065 | 14.7074
16 | 1.3381 | 0.10557 | -0.0109 | 12.675
16.5 | 1.308 | 0.11864 | -0.017 | 11.0249
17 | 1.2794 | 0.13231 | -0.0246 | 9.6697
17.5 | 1.251 | 0.1465 | -0.0335 | 8.5392
18 | 1.2287 | 0.16043 | -0.0428 | 7.6588

## 129. Re 16M Mach 0.00 (1)
BIGFOIL.COM POLAR EXPORT
NACA65-517 a=0.6
NACA65-517 a=0.6 |  |  |  | Cl Max: | 1.608 | at alpha= | 13.5 | deg
JavaFoil+Calcfoil stall+Eppler ext transition |  |  |  | L/D Max: | 127.398 | at alpha= | 2.5 | deg
Re: | 16000000 |  |  | Cd Min: | 0.0049 | at alpha= | 0.5 | deg
Mach: | 0 |  |  | Cl=0 at alpha= | -3.5246 | deg
|  |  |  | @ Cl=0.1, Cd= | 0.0059185
|  |  |  | @ Cl=0.4, Cd= | 0.005139
|  |  |  | @ Cl=0.6, Cd= | 0.0054634
alpha (deg) | Cl | Cd | Cm | Cl/Cd
-18 | -0.726 | 0.12955 | -0.026 | -5.603
-17.5 | -0.739 | 0.12103 | -0.027 | -6.103
-17 | -0.749 | 0.11448 | -0.028 | -6.545
-16.5 | -0.759 | 0.10764 | -0.029 | -7.048
-16 | -0.765 | 0.10227 | -0.03 | -7.477
-15.5 | -0.77 | 0.09454 | -0.031 | -8.149
-15 | -0.775 | 0.08637 | -0.033 | -8.971
-14.5 | -0.783 | 0.07315 | -0.037 | -10.71
-14 | -0.845 | 0.03171 | -0.046 | -26.64
-13.5 | -0.857 | 0.02218 | -0.049 | -38.628
-13 | -0.864 | 0.01569 | -0.052 | -55.101
-12.5 | -0.854 | 0.01346 | -0.053 | -63.479
-12 | -0.851 | 0.01011 | -0.056 | -84.193
-11.5 | -0.827 | 0.00887 | -0.057 | -93.203
-11 | -0.798 | 0.00914 | -0.058 | -87.287
-10.5 | -0.762 | 0.00874 | -0.059 | -87.14
-10 | -0.721 | 0.00836 | -0.06 | -86.303
-9.5 | -0.676 | 0.00815 | -0.061 | -82.882
-9 | -0.627 | 0.00785 | -0.062 | -79.843
-8.5 | -0.576 | 0.0076 | -0.062 | -75.781
-8 | -0.523 | 0.00742 | -0.063 | -70.478
-7.5 | -0.469 | 0.00717 | -0.064 | -65.339
-7 | -0.413 | 0.00696 | -0.065 | -59.322
-6.5 | -0.356 | 0.00677 | -0.066 | -52.635
-6 | -0.298 | 0.00659 | -0.067 | -45.236
-5.5 | -0.239 | 0.00647 | -0.068 | -36.951
-5 | -0.179 | 0.0063 | -0.069 | -28.458
-4.5 | -0.119 | 0.00624 | -0.07 | -19.083
-4 | -0.058 | 0.00615 | -0.071 | -9.466
-3.5 | 0.003 | 0.006 | -0.072 | 0.511
-3 | 0.065 | 0.00593 | -0.073 | 10.897
-2.5 | 0.126 | 0.00591 | -0.074 | 21.388
-2 | 0.189 | 0.00588 | -0.075 | 32.081
-1.5 | 0.25 | 0.00539 | -0.076 | 46.492
-1 | 0.312 | 0.00523 | -0.077 | 59.753
-0.5 | 0.374 | 0.00516 | -0.078 | 72.485
0 | 0.436 | 0.00511 | -0.079 | 85.337
0.5 | 0.498 | 0.0049 | -0.08 | 101.615
1 | 0.559 | 0.00506 | -0.08 | 110.531
1.5 | 0.621 | 0.00567 | -0.081 | 109.573
2 | 0.683 | 0.00593 | -0.082 | 115.042
2.5 | 0.743 | 0.00583 | -0.083 | 127.398
3 | 0.801 | 0.00652 | -0.084 | 122.86
3.5 | 0.86 | 0.00691 | -0.085 | 124.482
4 | 0.92 | 0.00733 | -0.085 | 125.442
4.5 | 0.972 | 0.00783 | -0.086 | 124.14
5 | 1.028 | 0.00832 | -0.087 | 123.489
5.5 | 1.083 | 0.00883 | -0.088 | 122.709
6 | 1.136 | 0.01016 | -0.088 | 111.811
6.5 | 1.189 | 0.01069 | -0.089 | 111.163
7 | 1.239 | 0.01116 | -0.09 | 111.037
7.5 | 1.288 | 0.01163 | -0.091 | 110.774
8 | 1.334 | 0.01213 | -0.092 | 110.046
8.5 | 1.379 | 0.01263 | -0.092 | 109.123
9 | 1.42 | 0.01321 | -0.093 | 107.512
9.5 | 1.459 | 0.0138 | -0.094 | 105.673
10 | 1.494 | 0.01441 | -0.095 | 103.663
10.5 | 1.526 | 0.01516 | -0.095 | 100.695
11 | 1.552 | 0.01589 | -0.096 | 97.647
11.5 | 1.573 | 0.01661 | -0.097 | 94.687
12 | 1.589 | 0.01742 | -0.097 | 91.212
12.5 | 1.6 | 0.01835 | -0.098 | 87.198
13 | 1.606 | 0.01925 | -0.099 | 83.443
13.5 | 1.608 | 0.02028 | -0.099 | 79.272
14 | 1.602 | 0.02138 | -0.1 | 74.96
14.5 | 1.589 | 0.02242 | -0.101 | 70.888
15 | 1.571 | 0.0237 | -0.101 | 66.276
15.5 | 1.548 | 0.02496 | -0.102 | 62.015
16 | 1.52 | 0.0267 | -0.102 | 56.935
16.5 | 1.489 | 0.02849 | -0.103 | 52.253
17 | 1.454 | 0.03019 | -0.103 | 48.168
17.5 | 1.417 | 0.03235 | -0.104 | 43.797
18 | 1.378 | 0.03404 | -0.104 | 40.488
18.5 | 1.335 | 0.03744 | -0.105 | 35.641

## 130. Re 16M Mach 0.00 (2)
BIGFOIL.COM POLAR EXPORT
NACA65-517 a=0.6
NACA65-517 a=0.6 |  |  |  | Cl Max: | 1.7818 | at alpha= | 19 | deg
XFOIL ncrit=9 |  |  |  | L/D Max: | 184.169 | at alpha= | 2.5 | deg
Re: | 16000000 |  |  | Cd Min: | 0.05632 | at alpha= | 20 | deg
Mach: | 0 |  |  | Cl=0 at alpha= | -3.6324 | deg
|  |  |  | @ Cl=0.1, Cd= | 0.0051378
|  |  |  | @ Cl=0.4, Cd= | 0.0041979
|  |  |  | @ Cl=0.6, Cd= | 0.0036764
alpha (deg) | Cl | Cd | Cm | Cl/Cd
-19.5 | -1.4317 | 0.02585 | -0.0977 | -55.3849
-19 | -1.4166 | 0.02344 | -0.0965 | -60.4352
-18.5 | -1.4023 | 0.0212 | -0.0947 | -66.1462
-18 | -1.3831 | 0.01943 | -0.0926 | -71.1837
-17.5 | -1.3677 | 0.01766 | -0.0896 | -77.4462
-17 | -1.3532 | 0.01607 | -0.0857 | -84.2066
-16.5 | -1.3269 | 0.0152 | -0.0825 | -87.2961
-16 | -1.3127 | 0.01414 | -0.0768 | -92.8359
-15.5 | -1.28 | 0.01349 | -0.0737 | -94.8851
-15 | -1.2409 | 0.01273 | -0.0718 | -97.4784
-14 | -1.1623 | 0.01075 | -0.0681 | -108.1209
-13.5 | -1.1141 | 0.01018 | -0.0675 | -109.4401
-13 | -1.0634 | 0.00973 | -0.0672 | -109.2909
-12.5 | -1.0108 | 0.00935 | -0.0672 | -108.107
-12 | -0.9573 | 0.009 | -0.0673 | -106.3667
-11.5 | -0.9029 | 0.0087 | -0.0675 | -103.7816
-11 | -0.8482 | 0.0084 | -0.0678 | -100.9762
-10.5 | -0.7933 | 0.00806 | -0.0681 | -98.4243
-10 | -0.7379 | 0.00773 | -0.0685 | -95.4592
-9.5 | -0.682 | 0.00744 | -0.0689 | -91.6667
-9 | -0.6255 | 0.00719 | -0.0695 | -86.9958
-8.5 | -0.5683 | 0.00696 | -0.0701 | -81.6523
-8 | -0.5108 | 0.00674 | -0.0709 | -75.7864
-7 | -0.3951 | 0.00636 | -0.0724 | -62.1226
-6.5 | -0.337 | 0.00616 | -0.0732 | -54.7078
-6 | -0.2787 | 0.00596 | -0.074 | -46.7617
-5.5 | -0.2202 | 0.00581 | -0.0749 | -37.9002
-5 | -0.1614 | 0.00567 | -0.0759 | -28.4656
-4.5 | -0.1024 | 0.00553 | -0.0769 | -18.5172
-4 | -0.0436 | 0.00541 | -0.0778 | -8.0591
-3.5 | 0.0157 | 0.0053 | -0.0789 | 2.9623
-3 | 0.075 | 0.00518 | -0.0799 | 14.4788
-2.5 | 0.1342 | 0.00508 | -0.0809 | 26.4173
-2 | 0.1934 | 0.00495 | -0.082 | 39.0707
-1.5 | 0.2525 | 0.00476 | -0.0831 | 53.0462
-0.5 | 0.3698 | 0.00435 | -0.0852 | 85.0115
0 | 0.4274 | 0.00406 | -0.0861 | 105.2709
0.5 | 0.485 | 0.00365 | -0.0872 | 132.8767
1 | 0.544 | 0.00361 | -0.0883 | 150.6925
1.5 | 0.603 | 0.00368 | -0.0894 | 163.8587
2 | 0.6617 | 0.00378 | -0.0904 | 175.0529
2.5 | 0.7201 | 0.00391 | -0.0914 | 184.1688
3 | 0.7746 | 0.00431 | -0.0918 | 179.7216
3.5 | 0.8192 | 0.00532 | -0.0905 | 153.985
4 | 0.8633 | 0.00617 | -0.089 | 139.919
4.5 | 0.9084 | 0.00683 | -0.0877 | 133.0015
5 | 0.9539 | 0.00738 | -0.0864 | 129.2547
5.5 | 0.997 | 0.00792 | -0.0846 | 125.8838
6.5 | 1.06 | 0.00897 | -0.0765 | 118.1717
7 | 1.0842 | 0.00968 | -0.0714 | 112.0041
7.5 | 1.1143 | 0.0104 | -0.0678 | 107.1442
8 | 1.1476 | 0.01111 | -0.0648 | 103.2943
8.5 | 1.1815 | 0.01186 | -0.0622 | 99.6206
9 | 1.2151 | 0.01265 | -0.0596 | 96.0553
9.5 | 1.2482 | 0.0135 | -0.0572 | 92.4593
10 | 1.2791 | 0.01446 | -0.0545 | 88.4578
10.5 | 1.3105 | 0.01542 | -0.052 | 84.987
11 | 1.3407 | 0.01644 | -0.0494 | 81.5511
11.5 | 1.4124 | 0.01756 | -0.0559 | 80.4328
12 | 1.4345 | 0.01887 | -0.052 | 76.0201
12.5 | 1.4809 | 0.02037 | -0.0536 | 72.7
13 | 1.5113 | 0.02205 | -0.0521 | 68.5397
13.5 | 1.5421 | 0.02366 | -0.0507 | 65.1775
14 | 1.5708 | 0.02546 | -0.0492 | 61.6968
14.5 | 1.5987 | 0.02735 | -0.0478 | 58.4534
15 | 1.6258 | 0.02927 | -0.0463 | 55.5449
15.5 | 1.651 | 0.03135 | -0.0447 | 52.6635
16 | 1.6714 | 0.03384 | -0.0429 | 49.3913
16.5 | 1.6925 | 0.03628 | -0.0413 | 46.651
17 | 1.7154 | 0.03857 | -0.0398 | 44.475
17.5 | 1.7345 | 0.04124 | -0.0383 | 42.0587
18 | 1.7505 | 0.04413 | -0.0366 | 39.6669
18.5 | 1.7667 | 0.047 | -0.0349 | 37.5894
19 | 1.7818 | 0.0498 | -0.0331 | 35.7791
19.5 | 1.7657 | 0.05266 | -0.0258 | 33.5302
20 | 1.7781 | 0.05632 | -0.025 | 31.5714

## 131. Re 16M Mach 0.10 (1)
BIGFOIL.COM POLAR EXPORT
NACA65-517 a=0.6
NACA65-517 a=0.6 |  |  |  | Cl Max: | 1.598 | at alpha= | 13 | deg
JavaFoil+Calcfoil stall+Eppler ext transition |  |  |  | L/D Max: | 127.091 | at alpha= | 2.5 | deg
Re: | 16000000 |  |  | Cd Min: | 0.00494 | at alpha= | 0.5 | deg
Mach: | 0.1 |  |  | Cl=0 at alpha= | -3.5246 | deg
|  |  |  | @ Cl=0.1, Cd= | 0.0059518
|  |  |  | @ Cl=0.4, Cd= | 0.0051429
|  |  |  | @ Cl=0.6, Cd= | 0.0054432
alpha (deg) | Cl | Cd | Cm | Cl/Cd
-18 | -0.688 | 0.13136 | -0.026 | -5.238
-17.5 | -0.703 | 0.12441 | -0.026 | -5.655
-17 | -0.718 | 0.1174 | -0.027 | -6.113
-16.5 | -0.73 | 0.11072 | -0.028 | -6.589
-16 | -0.739 | 0.1048 | -0.029 | -7.053
-15.5 | -0.747 | 0.09788 | -0.03 | -7.635
-15 | -0.753 | 0.09099 | -0.032 | -8.273
-14.5 | -0.76 | 0.08065 | -0.034 | -9.419
-14 | -0.768 | 0.0677 | -0.038 | -11.35
-13.5 | -0.821 | 0.0318 | -0.047 | -25.822
-13 | -0.847 | 0.01795 | -0.051 | -47.18
-12.5 | -0.843 | 0.01448 | -0.053 | -58.217
-12 | -0.846 | 0.01028 | -0.056 | -82.226
-11.5 | -0.823 | 0.00903 | -0.057 | -91.139
-11 | -0.797 | 0.00918 | -0.058 | -86.806
-10.5 | -0.761 | 0.00885 | -0.059 | -85.996
-10 | -0.722 | 0.00848 | -0.06 | -85.151
-9.5 | -0.677 | 0.00824 | -0.061 | -82.131
-9 | -0.628 | 0.00793 | -0.062 | -79.196
-8.5 | -0.577 | 0.00764 | -0.063 | -75.62
-8 | -0.525 | 0.00741 | -0.064 | -70.831
-7.5 | -0.47 | 0.00715 | -0.065 | -65.765
-7 | -0.415 | 0.00694 | -0.066 | -59.723
-6.5 | -0.358 | 0.00678 | -0.067 | -52.776
-6 | -0.299 | 0.0066 | -0.067 | -45.37
-5.5 | -0.24 | 0.00646 | -0.068 | -37.192
-5 | -0.18 | 0.00639 | -0.069 | -28.222
-4.5 | -0.12 | 0.00622 | -0.07 | -19.223
-4 | -0.058 | 0.00617 | -0.071 | -9.483
-3.5 | 0.003 | 0.00603 | -0.072 | 0.511
-3 | 0.065 | 0.00598 | -0.073 | 10.861
-2.5 | 0.127 | 0.00593 | -0.074 | 21.407
-2 | 0.19 | 0.00591 | -0.075 | 32.102
-1.5 | 0.252 | 0.00541 | -0.076 | 46.547
-1 | 0.314 | 0.00526 | -0.077 | 59.682
-0.5 | 0.376 | 0.00517 | -0.078 | 72.678
0 | 0.438 | 0.0051 | -0.079 | 85.941
0.5 | 0.5 | 0.00494 | -0.08 | 101.257
1 | 0.562 | 0.0051 | -0.081 | 110.13
1.5 | 0.624 | 0.00566 | -0.082 | 110.354
2 | 0.686 | 0.00602 | -0.083 | 113.977
2.5 | 0.746 | 0.00587 | -0.084 | 127.091
3 | 0.805 | 0.00657 | -0.084 | 122.566
3.5 | 0.864 | 0.00694 | -0.085 | 124.507
4 | 0.924 | 0.00737 | -0.086 | 125.417
4.5 | 0.976 | 0.00789 | -0.087 | 123.769
5 | 1.033 | 0.00839 | -0.087 | 123.067
5.5 | 1.088 | 0.0089 | -0.088 | 122.225
6 | 1.141 | 0.01028 | -0.089 | 111.027
6.5 | 1.194 | 0.01078 | -0.09 | 110.764
7 | 1.244 | 0.01126 | -0.09 | 110.556
7.5 | 1.293 | 0.01173 | -0.091 | 110.211
8 | 1.339 | 0.01224 | -0.092 | 109.435
8.5 | 1.383 | 0.01276 | -0.093 | 108.397
9 | 1.424 | 0.01335 | -0.093 | 106.702
9.5 | 1.462 | 0.01396 | -0.094 | 104.726
10 | 1.497 | 0.01465 | -0.095 | 102.189
10.5 | 1.528 | 0.01543 | -0.096 | 99.02
11 | 1.553 | 0.01611 | -0.096 | 96.406
11.5 | 1.572 | 0.01691 | -0.097 | 92.917
12 | 1.586 | 0.0177 | -0.098 | 89.607
12.5 | 1.594 | 0.01863 | -0.099 | 85.564
13 | 1.598 | 0.01956 | -0.099 | 81.675
13.5 | 1.596 | 0.02067 | -0.1 | 77.232
14 | 1.588 | 0.02171 | -0.101 | 73.13
14.5 | 1.57 | 0.02288 | -0.101 | 68.637
15 | 1.547 | 0.02441 | -0.102 | 63.37
15.5 | 1.519 | 0.0257 | -0.102 | 59.108
16 | 1.487 | 0.02735 | -0.103 | 54.354
16.5 | 1.45 | 0.02931 | -0.103 | 49.464
17 | 1.41 | 0.03114 | -0.104 | 45.28
17.5 | 1.365 | 0.03406 | -0.104 | 40.084
18 | 1.321 | 0.03572 | -0.105 | 36.989

## 132. Re 16M Mach 0.10 (2)
BIGFOIL.COM POLAR EXPORT
NACA65-517 a=0.6
NACA65-517 a=0.6 |  |  |  | Cl Max: | 1.7739 | at alpha= | 20 | deg
XFOIL ncrit=9 |  |  |  | L/D Max: | 185.396 | at alpha= | 2.5 | deg
Re: | 16000000 |  |  | Cd Min: | 0.05894 | at alpha= | 20 | deg
Mach: | 0.1 |  |  | Cl=0 at alpha= | -3.634 | deg
|  |  |  | @ Cl=0.1, Cd= | 0.0051431
|  |  |  | @ Cl=0.4, Cd= | 0.0041903
|  |  |  | @ Cl=0.6, Cd= | 0.0036718
alpha (deg) | Cl | Cd | Cm | Cl/Cd
-20 | -1.4239 | 0.03198 | -0.1022 | -44.5247
-19.5 | -1.4199 | 0.02831 | -0.1017 | -50.1554
-19 | -1.4075 | 0.02545 | -0.1008 | -55.3045
-18.5 | -1.3944 | 0.0229 | -0.0992 | -60.8908
-18 | -1.3752 | 0.02091 | -0.0974 | -65.7676
-17.5 | -1.3603 | 0.0189 | -0.0947 | -71.9735
-17 | -1.3448 | 0.01714 | -0.0913 | -78.4597
-16.5 | -1.3196 | 0.01604 | -0.0881 | -82.2693
-16 | -1.3061 | 0.01469 | -0.0828 | -88.9108
-15.5 | -1.2843 | 0.01395 | -0.0777 | -92.0645
-15 | -1.2461 | 0.01319 | -0.0753 | -94.4731
-14.5 | -1.2054 | 0.01238 | -0.0734 | -97.3667
-14 | -1.1664 | 0.0113 | -0.0712 | -103.2212
-13.5 | -1.1222 | 0.01045 | -0.0698 | -107.3876
-13 | -1.0726 | 0.00988 | -0.0691 | -108.5628
-12.5 | -1.0196 | 0.00947 | -0.0689 | -107.6663
-12 | -0.9655 | 0.00911 | -0.0688 | -105.9824
-11.5 | -0.9106 | 0.00879 | -0.0689 | -103.595
-11 | -0.8552 | 0.00848 | -0.0691 | -100.8491
-10.5 | -0.7996 | 0.00814 | -0.0693 | -98.231
-10 | -0.7437 | 0.0078 | -0.0695 | -95.3462
-9.5 | -0.6872 | 0.0075 | -0.0699 | -91.6267
-9 | -0.6303 | 0.00723 | -0.0704 | -87.1784
-8.5 | -0.5726 | 0.007 | -0.071 | -81.8
-8 | -0.5146 | 0.00677 | -0.0716 | -76.0118
-7.5 | -0.4562 | 0.00658 | -0.0723 | -69.3313
-7 | -0.3978 | 0.00639 | -0.0731 | -62.2535
-6.5 | -0.3393 | 0.00618 | -0.0738 | -54.9029
-6 | -0.2806 | 0.00597 | -0.0746 | -47.0017
-5.5 | -0.2216 | 0.00582 | -0.0755 | -38.0756
-5 | -0.1623 | 0.00568 | -0.0764 | -28.5739
-4.5 | -0.1029 | 0.00554 | -0.0774 | -18.574
-4 | -0.0437 | 0.00542 | -0.0783 | -8.0627
-3.5 | 0.016 | 0.0053 | -0.0794 | 3.0189
-3 | 0.0756 | 0.00518 | -0.0804 | 14.5946
-2.5 | 0.1352 | 0.00509 | -0.0815 | 26.5619
-2 | 0.1949 | 0.00495 | -0.0825 | 39.3737
-1.5 | 0.2543 | 0.00477 | -0.0836 | 53.3124
-1 | 0.3132 | 0.00459 | -0.0846 | 68.2353
-0.5 | 0.3723 | 0.00436 | -0.0857 | 85.3899
0.5 | 0.4882 | 0.00365 | -0.0877 | 133.7534
1 | 0.5476 | 0.00361 | -0.0888 | 151.6898
1.5 | 0.607 | 0.00368 | -0.0899 | 164.9457
2 | 0.6661 | 0.00378 | -0.091 | 176.2169
2.5 | 0.7249 | 0.00391 | -0.092 | 185.3964
3 | 0.78 | 0.00429 | -0.0924 | 181.8182
3.5 | 0.8244 | 0.00532 | -0.091 | 154.9624
4 | 0.8684 | 0.00618 | -0.0894 | 140.5178
4.5 | 0.9132 | 0.00685 | -0.088 | 133.3139
5 | 0.9584 | 0.00741 | -0.0865 | 129.3387
5.5 | 1.0006 | 0.00797 | -0.0845 | 125.5458
6.5 | 1.058 | 0.00908 | -0.0751 | 116.5198
7 | 1.0833 | 0.00984 | -0.0703 | 110.0915
7.5 | 1.114 | 0.01059 | -0.0667 | 105.1936
8 | 1.1475 | 0.01134 | -0.0638 | 101.1905
8.5 | 1.181 | 0.01215 | -0.0611 | 97.2016
9 | 1.2146 | 0.01298 | -0.0585 | 93.5747
9.5 | 1.2477 | 0.01388 | -0.056 | 89.8919
10 | 1.2787 | 0.01488 | -0.0533 | 85.9341
10.5 | 1.3109 | 0.01586 | -0.0508 | 82.6545
11 | 1.3418 | 0.01688 | -0.0483 | 79.4905
11.5 | 1.4154 | 0.0182 | -0.0553 | 77.7692
12 | 1.4352 | 0.01954 | -0.0509 | 73.4493
12.5 | 1.4846 | 0.02099 | -0.0527 | 70.7289
13 | 1.5141 | 0.02278 | -0.0511 | 66.4662
13.5 | 1.5433 | 0.02459 | -0.0495 | 62.7613
14 | 1.5725 | 0.02642 | -0.048 | 59.5193
14.5 | 1.6016 | 0.02822 | -0.0465 | 56.7541
15 | 1.6274 | 0.03034 | -0.0449 | 53.6388
15.5 | 1.6503 | 0.03271 | -0.0431 | 50.4525
16 | 1.6721 | 0.03508 | -0.0413 | 47.6653
16.5 | 1.6939 | 0.03755 | -0.0396 | 45.1105
17 | 1.7144 | 0.04018 | -0.038 | 42.668
17.5 | 1.7336 | 0.04286 | -0.0363 | 40.448
18 | 1.7506 | 0.04569 | -0.0345 | 38.3147
18.5 | 1.7638 | 0.04889 | -0.0326 | 36.0769
19 | 1.7738 | 0.05199 | -0.0302 | 34.1181
19.5 | 1.7605 | 0.05518 | -0.0238 | 31.9047
20 | 1.7739 | 0.05894 | -0.0231 | 30.0967

## 133. Re 16M Mach 0.25 (1)
BIGFOIL.COM POLAR EXPORT
NACA65-517 a=0.6
NACA65-517 a=0.6 |  |  |  | Cl Max: | 1.554 | at alpha= | 11.5 | deg
JavaFoil+Calcfoil stall+Eppler ext transition |  |  |  | L/D Max: | 129.832 | at alpha= | 2 | deg
Re: | 16000000 |  |  | Cd Min: | 0.00502 | at alpha= | 0.5 | deg
Mach: | 0.25 |  |  | Cl=0 at alpha= | -3.5238 | deg
|  |  |  | @ Cl=0.1, Cd= | 0.0060143
|  |  |  | @ Cl=0.4, Cd= | 0.0052103
|  |  |  | @ Cl=0.6, Cd= | 0.0053905
alpha (deg) | Cl | Cd | Cm | Cl/Cd
-16 | -0.523 | 0.12166 | -0.026 | -4.299
-15.5 | -0.56 | 0.11058 | -0.027 | -5.067
-15 | -0.591 | 0.10517 | -0.027 | -5.622
-14.5 | -0.619 | 0.09655 | -0.029 | -6.412
-14 | -0.641 | 0.08963 | -0.031 | -7.155
-13.5 | -0.655 | 0.08535 | -0.031 | -7.68
-13 | -0.666 | 0.07809 | -0.033 | -8.534
-12.5 | -0.674 | 0.06932 | -0.037 | -9.719
-12 | -0.739 | 0.02752 | -0.051 | -26.849
-11.5 | -0.766 | 0.01489 | -0.056 | -51.402
-11 | -0.774 | 0.00994 | -0.059 | -77.91
-10.5 | -0.752 | 0.00913 | -0.061 | -82.441
-10 | -0.722 | 0.009 | -0.062 | -80.15
-9.5 | -0.68 | 0.00863 | -0.063 | -78.819
-9 | -0.634 | 0.00827 | -0.064 | -76.634
-8.5 | -0.585 | 0.00792 | -0.064 | -73.889
-8 | -0.533 | 0.00767 | -0.065 | -69.519
-7.5 | -0.479 | 0.00739 | -0.066 | -64.847
-7 | -0.423 | 0.00712 | -0.067 | -59.414
-6.5 | -0.366 | 0.0069 | -0.068 | -52.964
-6 | -0.306 | 0.00679 | -0.069 | -45.111
-5.5 | -0.246 | 0.00661 | -0.07 | -37.222
-5 | -0.185 | 0.00646 | -0.071 | -28.629
-4.5 | -0.123 | 0.00632 | -0.072 | -19.42
-4 | -0.06 | 0.00622 | -0.073 | -9.642
-3.5 | 0.003 | 0.00608 | -0.074 | 0.52
-3 | 0.067 | 0.00603 | -0.075 | 11.061
-2.5 | 0.13 | 0.006 | -0.076 | 21.729
-2 | 0.195 | 0.00595 | -0.077 | 32.763
-1.5 | 0.259 | 0.00544 | -0.078 | 47.547
-1 | 0.322 | 0.00528 | -0.079 | 61.092
-0.5 | 0.386 | 0.00523 | -0.08 | 73.811
0 | 0.45 | 0.00514 | -0.081 | 87.538
0.5 | 0.514 | 0.00502 | -0.082 | 102.43
1 | 0.578 | 0.00516 | -0.083 | 111.894
1.5 | 0.641 | 0.00582 | -0.084 | 110.126
2 | 0.703 | 0.00541 | -0.085 | 129.832
2.5 | 0.764 | 0.00627 | -0.086 | 121.969
3 | 0.825 | 0.00673 | -0.086 | 122.592
3.5 | 0.886 | 0.00717 | -0.087 | 123.592
4 | 0.947 | 0.00763 | -0.088 | 124.119
4.5 | 1.001 | 0.00819 | -0.089 | 122.107
5 | 1.058 | 0.00874 | -0.09 | 121.001
5.5 | 1.114 | 0.00931 | -0.09 | 119.65
6 | 1.168 | 0.01075 | -0.091 | 108.684
6.5 | 1.221 | 0.01135 | -0.092 | 107.574
7 | 1.272 | 0.01184 | -0.093 | 107.427
7.5 | 1.32 | 0.0124 | -0.093 | 106.465
8 | 1.365 | 0.01298 | -0.094 | 105.2
8.5 | 1.407 | 0.01357 | -0.095 | 103.705
9 | 1.445 | 0.0142 | -0.096 | 101.744
9.5 | 1.479 | 0.01494 | -0.097 | 99.01
10 | 1.508 | 0.01575 | -0.097 | 95.774
10.5 | 1.533 | 0.01658 | -0.098 | 92.423
11 | 1.547 | 0.01749 | -0.099 | 88.461
11.5 | 1.554 | 0.01851 | -0.1 | 83.953
12 | 1.552 | 0.01943 | -0.1 | 79.874
12.5 | 1.543 | 0.02052 | -0.101 | 75.196
13 | 1.525 | 0.02174 | -0.102 | 70.122
13.5 | 1.498 | 0.02298 | -0.102 | 65.172
14 | 1.459 | 0.02463 | -0.103 | 59.251
14.5 | 1.406 | 0.02663 | -0.103 | 52.776
15 | 1.344 | 0.02837 | -0.104 | 47.364
15.5 | 1.272 | 0.03087 | -0.104 | 41.197
16 | 1.192 | 0.03376 | -0.105 | 35.304
16.5 | 1.105 | 0.03694 | -0.105 | 29.915

## 134. Re 16M Mach 0.25 (2)
BIGFOIL.COM POLAR EXPORT
NACA65-517 a=0.6
NACA65-517 a=0.6 |  |  |  | Cl Max: | 1.7596 | at alpha= | 20 | deg
XFOIL ncrit=9 |  |  |  | L/D Max: | 192.399 | at alpha= | 3 | deg
Re: | 16000000 |  |  | Cd Min: | 0.07312 | at alpha= | 20 | deg
Mach: | 0.25 |  |  | Cl=0 at alpha= | -3.6422 | deg
|  |  |  | @ Cl=0.1, Cd= | 0.0052065
|  |  |  | @ Cl=0.4, Cd= | 0.0043101
|  |  |  | @ Cl=0.6, Cd= | 0.0036667
alpha (deg) | Cl | Cd | Cm | Cl/Cd
-20 | -1.2005 | 0.06744 | -0.1021 | -17.801
-19.5 | -1.2463 | 0.0549 | -0.1104 | -22.7013
-19 | -1.276 | 0.0457 | -0.1151 | -27.9212
-18.5 | -1.2907 | 0.03895 | -0.1172 | -33.1374
-18 | -1.2992 | 0.03344 | -0.1178 | -38.8517
-17.5 | -1.3017 | 0.02884 | -0.1172 | -45.1352
-17 | -1.2992 | 0.02497 | -0.1155 | -52.0304
-16.5 | -1.2849 | 0.02219 | -0.1132 | -57.9045
-16 | -1.2717 | 0.01965 | -0.1099 | -64.7176
-15.5 | -1.2516 | 0.01776 | -0.1061 | -70.473
-15 | -1.2338 | 0.01605 | -0.1013 | -76.8723
-14.5 | -1.211 | 0.01483 | -0.0959 | -81.6588
-14 | -1.1931 | 0.01366 | -0.0891 | -87.3426
-13.5 | -1.1514 | 0.01271 | -0.0858 | -90.5901
-13 | -1.1045 | 0.01186 | -0.0832 | -93.1282
-12.5 | -1.0646 | 0.01045 | -0.0799 | -101.8756
-12 | -1.0113 | 0.00976 | -0.0783 | -103.6168
-11.5 | -0.9535 | 0.00935 | -0.0774 | -101.9786
-11 | -0.8949 | 0.00895 | -0.0767 | -99.9888
-10.5 | -0.8355 | 0.00859 | -0.0763 | -97.2643
-10 | -0.7761 | 0.00821 | -0.0759 | -94.5311
-9.5 | -0.7168 | 0.00784 | -0.0756 | -91.4286
-9 | -0.657 | 0.00751 | -0.0756 | -87.4834
-8.5 | -0.5965 | 0.00721 | -0.0757 | -82.7323
-8 | -0.5356 | 0.00694 | -0.0759 | -77.1758
-7.5 | -0.4744 | 0.00673 | -0.0763 | -70.4903
-7 | -0.4131 | 0.00653 | -0.0768 | -63.2619
-6.5 | -0.3518 | 0.0063 | -0.0773 | -55.8413
-6 | -0.2906 | 0.00609 | -0.0779 | -47.7176
-5.5 | -0.2294 | 0.00591 | -0.0786 | -38.8156
-5 | -0.1676 | 0.00574 | -0.0794 | -29.1986
-4.5 | -0.1059 | 0.00562 | -0.0803 | -18.8434
-4 | -0.0443 | 0.00548 | -0.0812 | -8.0839
-3.5 | 0.0176 | 0.00535 | -0.0822 | 3.2897
-3 | 0.0793 | 0.00524 | -0.0832 | 15.1336
-2.5 | 0.1411 | 0.00514 | -0.0843 | 27.4514
-2 | 0.203 | 0.005 | -0.0854 | 40.6
-1.5 | 0.2643 | 0.00482 | -0.0864 | 54.834
-1 | 0.3254 | 0.00464 | -0.0875 | 70.1293
-0.5 | 0.3865 | 0.00438 | -0.0886 | 88.242
0 | 0.4464 | 0.00407 | -0.0896 | 109.6806
0.5 | 0.5062 | 0.00364 | -0.0907 | 139.0659
1 | 0.5677 | 0.00363 | -0.0919 | 156.3912
1.5 | 0.6294 | 0.0037 | -0.093 | 170.1081
2 | 0.6907 | 0.00378 | -0.0941 | 182.7249
2.5 | 0.7515 | 0.00393 | -0.0951 | 191.2214
3 | 0.81 | 0.00421 | -0.0957 | 192.399
3.5 | 0.8544 | 0.00528 | -0.0939 | 161.8182
4 | 0.8973 | 0.0062 | -0.0917 | 144.7258
4.5 | 0.9382 | 0.00701 | -0.0891 | 133.8374
5 | 0.98 | 0.00762 | -0.0866 | 128.6089
5.5 | 1.0144 | 0.00819 | -0.0825 | 123.8584
6 | 1.0281 | 0.00898 | -0.0747 | 114.4878
6.5 | 1.0528 | 0.00989 | -0.0695 | 106.451
7 | 1.0799 | 0.01091 | -0.0651 | 98.9826
7.5 | 1.1117 | 0.01187 | -0.0616 | 93.6563
8 | 1.1462 | 0.01283 | -0.0586 | 89.3375
8.5 | 1.1803 | 0.01385 | -0.0558 | 85.2202
9 | 1.2148 | 0.01489 | -0.0531 | 81.585
9.5 | 1.2472 | 0.01606 | -0.0502 | 77.6588
10.5 | 1.3102 | 0.01854 | -0.0446 | 70.6688
11.5 | 1.4326 | 0.02153 | -0.0517 | 66.5397
12 | 1.442 | 0.02312 | -0.0449 | 62.3702
12.5 | 1.4944 | 0.02523 | -0.0474 | 59.2311
13 | 1.5242 | 0.02726 | -0.0452 | 55.9134
13.5 | 1.554 | 0.02933 | -0.0433 | 52.9833
14 | 1.5818 | 0.0316 | -0.0412 | 50.057
14.5 | 1.6064 | 0.03411 | -0.039 | 47.0947
15 | 1.6321 | 0.03651 | -0.0368 | 44.7028
15.5 | 1.6533 | 0.03939 | -0.0345 | 41.9726
16 | 1.6743 | 0.0423 | -0.0324 | 39.5816
16.5 | 1.6943 | 0.04527 | -0.0302 | 37.4266
17 | 1.7127 | 0.04833 | -0.0279 | 35.4376
17.5 | 1.7249 | 0.0518 | -0.0252 | 33.2992
18 | 1.7103 | 0.05496 | -0.0178 | 31.119
18.5 | 1.7251 | 0.05894 | -0.0165 | 29.2687
19 | 1.7395 | 0.06316 | -0.0157 | 27.5412
19.5 | 1.7505 | 0.06794 | -0.0152 | 25.7654
20 | 1.7596 | 0.07312 | -0.0151 | 24.0646

## 135. Re 16M Mach 0.50 (1)
BIGFOIL.COM POLAR EXPORT
NACA65-517 a=0.6
NACA65-517 a=0.6 |  |  |  | Cl Max: | 1.434 | at alpha= | 8 | deg
JavaFoil+Calcfoil stall+Eppler ext transition |  |  |  | L/D Max: | 121.769 | at alpha= | 1.5 | deg
Re: | 16000000 |  |  | Cd Min: | 0.00487 | at alpha= | 0.5 | deg
Mach: | 0.5 |  |  | Cl=0 at alpha= | -3.5282 | deg
|  |  |  | @ Cl=0.1, Cd= | 0.0063411
|  |  |  | @ Cl=0.4, Cd= | 0.0055851
|  |  |  | @ Cl=0.6, Cd= | 0.005098
alpha (deg) | Cl | Cd | Cm | Cl/Cd
-20 | -0.932 | 0.17341 | -0.03 | -5.377
-19.5 | -0.904 | 0.16902 | -0.03 | -5.347
-19 | -0.875 | 0.16684 | -0.03 | -5.246
-18.5 | -0.85 | 0.14866 | -0.031 | -5.715
-18 | -0.821 | 0.14233 | -0.031 | -5.769
-17.5 | -0.792 | 0.137 | -0.031 | -5.781
-17 | -0.763 | 0.13447 | -0.031 | -5.676
-16.5 | -0.736 | 0.1255 | -0.032 | -5.862
-16 | -0.708 | 0.11545 | -0.033 | -6.136
-15.5 | -0.683 | 0.10466 | -0.035 | -6.523
-15 | -0.654 | 0.09938 | -0.035 | -6.578
-14.5 | -0.63 | 0.0879 | -0.038 | -7.172
-14 | -0.633 | 0.05587 | -0.048 | -11.327
-13.5 | -0.643 | 0.02773 | -0.056 | -23.203
-13 | -0.537 | 0.08961 | -0.033 | -5.992
-12.5 | -0.51 | 0.08215 | -0.035 | -6.204
-12 | -0.485 | 0.07204 | -0.039 | -6.732
-11.5 | -0.495 | 0.03569 | -0.055 | -13.872
-11 | -0.5 | 0.01579 | -0.063 | -31.696
-10.5 | -0.474 | 0.01307 | -0.066 | -36.293
-10 | -0.367 | 0.06534 | -0.034 | -5.614
-9.5 | -0.339 | 0.06075 | -0.035 | -5.574
-9 | -0.31 | 0.06006 | -0.035 | -5.165
-8.5 | -0.368 | 0.01073 | -0.07 | -34.327
-8 | -0.497 | 0.00957 | -0.072 | -51.909
-7.5 | -0.483 | 0.00877 | -0.074 | -55.115
-7 | -0.443 | 0.00826 | -0.075 | -53.58
-6.5 | -0.391 | 0.00784 | -0.076 | -49.873
-6 | -0.333 | 0.00744 | -0.077 | -44.703
-5.5 | -0.27 | 0.00712 | -0.079 | -37.892
-5 | -0.204 | 0.00693 | -0.08 | -29.436
-4.5 | -0.136 | 0.00677 | -0.081 | -20.095
-4 | -0.067 | 0.0066 | -0.082 | -10.104
-3.5 | 0.004 | 0.00651 | -0.083 | 0.541
-3 | 0.074 | 0.00637 | -0.084 | 11.684
-2.5 | 0.146 | 0.00629 | -0.085 | 23.157
-2 | 0.218 | 0.00626 | -0.086 | 34.779
-1.5 | 0.289 | 0.00581 | -0.087 | 49.8
-1 | 0.361 | 0.00564 | -0.089 | 63.884
-0.5 | 0.432 | 0.00554 | -0.09 | 77.922
0 | 0.503 | 0.00557 | -0.091 | 90.392
0.5 | 0.572 | 0.00487 | -0.091 | 117.454
1 | 0.642 | 0.00544 | -0.092 | 118.022
1.5 | 0.711 | 0.00584 | -0.093 | 121.769
2 | 0.778 | 0.00665 | -0.094 | 117.078
2.5 | 0.847 | 0.00705 | -0.095 | 120.179
3 | 0.914 | 0.0077 | -0.096 | 118.734
3.5 | 0.982 | 0.00832 | -0.097 | 118.018
4 | 1.05 | 0.00899 | -0.097 | 116.763
4.5 | 1.105 | 0.00981 | -0.098 | 112.602
5 | 1.167 | 0.0106 | -0.099 | 110.029
5.5 | 1.224 | 0.0126 | -0.1 | 97.161
6 | 1.281 | 0.01347 | -0.101 | 95.119
6.5 | 1.333 | 0.01424 | -0.102 | 93.64
7 | 1.377 | 0.01507 | -0.103 | 91.377
7.5 | 1.412 | 0.01603 | -0.103 | 88.125
8 | 1.434 | 0.01702 | -0.104 | 84.223
8.5 | 1.433 | 0.01838 | -0.105 | 77.978
9 | 1.393 | 0.01977 | -0.106 | 70.494
9.5 | 1.241 | 0.02157 | -0.107 | 57.541
10 | 0.898 | 0.02399 | -0.107 | 37.421
10.5 | 0.93 | 0.02408 | -0.108 | 38.607
11 | 0.96 | 0.02631 | -0.109 | 36.469
11.5 | 0.989 | 0.02864 | -0.109 | 34.53
12 | 1.021 | 0.02844 | -0.11 | 35.896
12.5 | 1.05 | 0.03087 | -0.111 | 34.015
13 | 1.076 | 0.03522 | -0.111 | 30.543

## 136. Re 16M Mach 0.50 (2)
BIGFOIL.COM POLAR EXPORT
NACA65-517 a=0.6
NACA65-517 a=0.6 |  |  |  | Cl Max: | 1.5117 | at alpha= | 13 | deg
XFOIL ncrit=9 |  |  |  | L/D Max: | 225.322 | at alpha= | 3 | deg
Re: | 16000000 |  |  | Cd Min: | 0.15954 | at alpha= | 18 | deg
Mach: | 0.5 |  |  | Cl=0 at alpha= | -3.6764 | deg
|  |  |  | @ Cl=0.1, Cd= | 0.0054557
|  |  |  | @ Cl=0.4, Cd= | 0.0047671
|  |  |  | @ Cl=0.6, Cd= | 0.0037165
alpha (deg) | Cl | Cd | Cm | Cl/Cd
-14 | -0.4882 | 0.09146 | -0.1011 | -5.3379
-13.5 | -0.4829 | 0.08333 | -0.1065 | -5.795
-13 | -0.4853 | 0.07436 | -0.1125 | -6.5264
-12.5 | -0.5071 | 0.06241 | -0.1204 | -8.1253
-12 | -0.5205 | 0.05143 | -0.1289 | -10.1206
-11.5 | -0.5392 | 0.04253 | -0.1348 | -12.6781
-11 | -0.5725 | 0.03426 | -0.1383 | -16.7104
-10.5 | -0.607 | 0.02736 | -0.1384 | -22.1857
-10 | -0.6481 | 0.02146 | -0.1342 | -30.2004
-9.5 | -0.6723 | 0.01751 | -0.1258 | -38.3952
-9 | -0.6854 | 0.01405 | -0.1152 | -48.7829
-8.5 | -0.6618 | 0.01099 | -0.1079 | -60.2184
-8 | -0.6132 | 0.00919 | -0.1027 | -66.7247
-7.5 | -0.5491 | 0.0082 | -0.0993 | -66.9634
-7 | -0.4805 | 0.00749 | -0.0969 | -64.1522
-6.5 | -0.4088 | 0.00705 | -0.0955 | -57.9858
-6 | -0.336 | 0.00669 | -0.0946 | -50.2242
-5.5 | -0.2637 | 0.00638 | -0.0941 | -41.3323
-5 | -0.1913 | 0.00614 | -0.094 | -31.1564
-4.5 | -0.1188 | 0.00592 | -0.0942 | -20.0676
-4 | -0.0466 | 0.00577 | -0.0947 | -8.0763
-3.5 | 0.0254 | 0.00561 | -0.0954 | 4.5276
-3 | 0.0972 | 0.00546 | -0.0962 | 17.8022
-2.5 | 0.1687 | 0.00535 | -0.0972 | 31.5327
-2 | 0.2399 | 0.00524 | -0.0983 | 45.7824
-1.5 | 0.3111 | 0.00507 | -0.0995 | 61.3609
-1 | 0.3813 | 0.00484 | -0.1007 | 78.781
-0.5 | 0.4506 | 0.00457 | -0.1018 | 98.5996
0 | 0.5196 | 0.00414 | -0.103 | 125.5072
0.5 | 0.5885 | 0.00371 | -0.1043 | 158.6253
1 | 0.6597 | 0.00375 | -0.1056 | 175.92
1.5 | 0.7318 | 0.00378 | -0.107 | 193.5979
2 | 0.8031 | 0.00387 | -0.1082 | 207.5194
2.5 | 0.874 | 0.00402 | -0.1092 | 217.4129
3 | 0.9441 | 0.00419 | -0.1099 | 225.3222
3.5 | 1.0066 | 0.00464 | -0.1093 | 216.9397
4 | 1.0234 | 0.00625 | -0.1006 | 163.744
4.5 | 1.0213 | 0.00737 | -0.0881 | 138.5753
5 | 1.0178 | 0.00921 | -0.0771 | 110.5103
6 | 1.0402 | 0.01336 | -0.0619 | 77.8593
6.5 | 1.0554 | 0.01563 | -0.0556 | 67.524
7 | 1.0726 | 0.01795 | -0.0498 | 59.7549
7.5 | 1.0994 | 0.02009 | -0.0454 | 54.7237
8 | 1.1366 | 0.02185 | -0.042 | 52.0183
8.5 | 1.1727 | 0.02378 | -0.0387 | 49.3146
9 | 1.2104 | 0.02574 | -0.0355 | 47.0241
9.5 | 1.2455 | 0.02792 | -0.0322 | 44.6096
10 | 1.2836 | 0.03003 | -0.0291 | 42.7439
10.5 | 1.3201 | 0.03227 | -0.0259 | 40.908
11 | 1.354 | 0.03476 | -0.0225 | 38.9528
11.5 | 1.3834 | 0.03729 | -0.0183 | 37.0984
12.5 | 1.4967 | 0.0451 | -0.0218 | 33.1863
13 | 1.5117 | 0.05008 | -0.0185 | 30.1857
13.5 | 1.4998 | 0.05552 | -0.0123 | 27.0137
14 | 1.4699 | 0.06161 | -0.0051 | 23.8581
14.5 | 1.4401 | 0.07068 | -0.0033 | 20.3749
15 | 1.4093 | 0.08088 | -0.0036 | 17.4246
15.5 | 1.3783 | 0.09215 | -0.0058 | 14.9571
16 | 1.3469 | 0.10446 | -0.0101 | 12.8939
16.5 | 1.3154 | 0.11766 | -0.0162 | 11.1797
17 | 1.2847 | 0.13155 | -0.024 | 9.7659
17.5 | 1.2568 | 0.14565 | -0.0328 | 8.6289
18 | 1.2345 | 0.15954 | -0.042 | 7.7379

## 137. Re 18M Mach 0.00 (1)
BIGFOIL.COM POLAR EXPORT
NACA65-517 a=0.6
NACA65-517 a=0.6 |  |  |  | Cl Max: | 1.609 | at alpha= | 13.5 | deg
JavaFoil+Calcfoil stall+Eppler ext transition |  |  |  | L/D Max: | 124.185 | at alpha= | 4 | deg
Re: | 18000000 |  |  | Cd Min: | 0.00514 | at alpha= | 0 | deg
Mach: | 0 |  |  | Cl=0 at alpha= | -3.5246 | deg
|  |  |  | @ Cl=0.1, Cd= | 0.0058728
|  |  |  | @ Cl=0.4, Cd= | 0.0051807
|  |  |  | @ Cl=0.6, Cd= | 0.0057019
alpha (deg) | Cl | Cd | Cm | Cl/Cd
-18 | -0.726 | 0.12804 | -0.026 | -5.672
-17.5 | -0.739 | 0.12036 | -0.027 | -6.139
-17 | -0.75 | 0.11344 | -0.028 | -6.613
-16.5 | -0.759 | 0.10684 | -0.029 | -7.105
-16 | -0.764 | 0.10255 | -0.029 | -7.452
-15.5 | -0.777 | 0.0881 | -0.033 | -8.82
-15 | -0.776 | 0.0849 | -0.034 | -9.144
-14.5 | -0.784 | 0.07283 | -0.037 | -10.762
-14 | -0.849 | 0.02958 | -0.047 | -28.714
-13.5 | -0.861 | 0.02064 | -0.05 | -41.72
-13 | -0.866 | 0.01512 | -0.052 | -57.316
-12.5 | -0.859 | 0.01263 | -0.054 | -68.022
-12 | -0.852 | 0.00989 | -0.056 | -86.145
-11.5 | -0.831 | 0.0093 | -0.057 | -89.307
-11 | -0.798 | 0.00892 | -0.058 | -89.44
-10.5 | -0.762 | 0.00857 | -0.059 | -88.859
-10 | -0.721 | 0.00823 | -0.06 | -87.702
-9.5 | -0.676 | 0.00803 | -0.061 | -84.107
-9 | -0.627 | 0.00774 | -0.062 | -80.917
-8.5 | -0.576 | 0.00751 | -0.062 | -76.699
-8 | -0.523 | 0.00731 | -0.063 | -71.564
-7.5 | -0.469 | 0.00705 | -0.064 | -66.476
-7 | -0.413 | 0.00684 | -0.065 | -60.385
-6.5 | -0.356 | 0.00668 | -0.066 | -53.319
-6 | -0.298 | 0.00652 | -0.067 | -45.718
-5.5 | -0.239 | 0.0064 | -0.068 | -37.337
-5 | -0.179 | 0.00629 | -0.069 | -28.519
-4.5 | -0.119 | 0.00613 | -0.07 | -19.409
-4 | -0.058 | 0.00607 | -0.071 | -9.577
-3.5 | 0.003 | 0.00597 | -0.072 | 0.514
-3 | 0.065 | 0.00589 | -0.073 | 10.966
-2.5 | 0.126 | 0.00586 | -0.074 | 21.549
-2 | 0.189 | 0.00581 | -0.075 | 32.477
-1.5 | 0.25 | 0.00541 | -0.076 | 46.265
-1 | 0.312 | 0.00531 | -0.077 | 58.767
-0.5 | 0.374 | 0.00521 | -0.078 | 71.756
0 | 0.436 | 0.00514 | -0.079 | 84.792
0.5 | 0.498 | 0.00524 | -0.08 | 94.943
1 | 0.559 | 0.00553 | -0.08 | 101.214
1.5 | 0.621 | 0.00579 | -0.081 | 107.324
2 | 0.683 | 0.00604 | -0.082 | 112.968
2.5 | 0.742 | 0.00601 | -0.083 | 123.487
3 | 0.801 | 0.00662 | -0.084 | 121.061
3.5 | 0.861 | 0.00699 | -0.085 | 123.053
4 | 0.92 | 0.00741 | -0.085 | 124.185
4.5 | 0.972 | 0.00785 | -0.086 | 123.898
5 | 1.029 | 0.00831 | -0.087 | 123.732
5.5 | 1.083 | 0.00897 | -0.088 | 120.85
6 | 1.137 | 0.01 | -0.088 | 113.695
6.5 | 1.19 | 0.01048 | -0.089 | 113.488
7 | 1.24 | 0.01094 | -0.09 | 113.41
7.5 | 1.289 | 0.01137 | -0.091 | 113.323
8 | 1.336 | 0.01186 | -0.092 | 112.632
8.5 | 1.38 | 0.01236 | -0.092 | 111.615
9 | 1.421 | 0.01292 | -0.093 | 109.962
9.5 | 1.46 | 0.01351 | -0.094 | 108.085
10 | 1.495 | 0.01416 | -0.095 | 105.592
10.5 | 1.527 | 0.01488 | -0.095 | 102.638
11 | 1.553 | 0.01559 | -0.096 | 99.634
11.5 | 1.574 | 0.0163 | -0.097 | 96.571
12 | 1.59 | 0.01704 | -0.098 | 93.287
12.5 | 1.601 | 0.01793 | -0.098 | 89.309
13 | 1.607 | 0.0188 | -0.099 | 85.494
13.5 | 1.609 | 0.01981 | -0.1 | 81.233
14 | 1.604 | 0.02091 | -0.1 | 76.699
14.5 | 1.591 | 0.0219 | -0.101 | 72.623
15 | 1.572 | 0.02335 | -0.101 | 67.322
15.5 | 1.549 | 0.0247 | -0.102 | 62.704
16 | 1.521 | 0.02634 | -0.102 | 57.742
16.5 | 1.49 | 0.02786 | -0.103 | 53.49
17 | 1.456 | 0.0295 | -0.104 | 49.34
17.5 | 1.418 | 0.03159 | -0.104 | 44.895
18 | 1.379 | 0.03323 | -0.104 | 41.515
18.5 | 1.336 | 0.03657 | -0.105 | 36.529

## 138. Re 18M Mach 0.00 (2)
BIGFOIL.COM POLAR EXPORT
NACA65-517 a=0.6
NACA65-517 a=0.6 |  |  |  | Cl Max: | 1.8029 | at alpha= | 19.5 | deg
XFOIL ncrit=9 |  |  |  | L/D Max: | 173.57 | at alpha= | 2 | deg
Re: | 18000000 |  |  | Cd Min: | 0.05535 | at alpha= | 20 | deg
Mach: | 0 |  |  | Cl=0 at alpha= | -3.6298 | deg
|  |  |  | @ Cl=0.1, Cd= | 0.0050572
|  |  |  | @ Cl=0.4, Cd= | 0.0042356
|  |  |  | @ Cl=0.6, Cd= | 0.0036669
alpha (deg) | Cl | Cd | Cm | Cl/Cd
-20 | -1.4566 | 0.02767 | -0.0982 | -52.6419
-19.5 | -1.4467 | 0.02479 | -0.0972 | -58.3582
-19 | -1.4309 | 0.02252 | -0.0958 | -63.5391
-18.5 | -1.4145 | 0.02047 | -0.0939 | -69.1011
-18 | -1.3938 | 0.01887 | -0.0918 | -73.8633
-17.5 | -1.3762 | 0.01725 | -0.0888 | -79.7797
-17 | -1.3601 | 0.0158 | -0.0849 | -86.0823
-16.5 | -1.3346 | 0.01494 | -0.0815 | -89.3307
-16 | -1.3228 | 0.01392 | -0.0752 | -95.0287
-15.5 | -1.2856 | 0.01324 | -0.073 | -97.0997
-15 | -1.2443 | 0.01256 | -0.0714 | -99.0685
-14.5 | -1.2025 | 0.01177 | -0.0699 | -102.1665
-14 | -1.1621 | 0.01077 | -0.0681 | -107.9016
-13.5 | -1.1159 | 0.01007 | -0.0672 | -110.8143
-13 | -1.0663 | 0.00951 | -0.0668 | -112.1241
-12.5 | -1.0136 | 0.00914 | -0.0668 | -110.8972
-12 | -0.9598 | 0.0088 | -0.0669 | -109.0682
-11.5 | -0.9054 | 0.0085 | -0.0672 | -106.5176
-11 | -0.8504 | 0.0082 | -0.0675 | -103.7073
-10.5 | -0.7948 | 0.00791 | -0.0679 | -100.4804
-10 | -0.7393 | 0.00759 | -0.0683 | -97.4045
-9.5 | -0.6833 | 0.00731 | -0.0687 | -93.4747
-9 | -0.6268 | 0.00704 | -0.0693 | -89.0341
-8.5 | -0.5695 | 0.00681 | -0.07 | -83.627
-8 | -0.5119 | 0.0066 | -0.0707 | -77.5606
-7.5 | -0.4541 | 0.00642 | -0.0715 | -70.7321
-7 | -0.3959 | 0.00625 | -0.0723 | -63.344
-6.5 | -0.3377 | 0.00604 | -0.0731 | -55.9106
-6 | -0.2794 | 0.00586 | -0.0739 | -47.6792
-5.5 | -0.2209 | 0.00571 | -0.0748 | -38.6865
-5 | -0.1619 | 0.00556 | -0.0758 | -29.1187
-4.5 | -0.103 | 0.00545 | -0.0768 | -18.8991
-4 | -0.0439 | 0.00531 | -0.0778 | -8.2674
-3.5 | 0.0154 | 0.0052 | -0.0788 | 2.9615
-3 | 0.0746 | 0.0051 | -0.0799 | 14.6275
-2.5 | 0.134 | 0.005 | -0.0809 | 26.8
-2 | 0.1934 | 0.00487 | -0.082 | 39.7125
-1.5 | 0.2523 | 0.00472 | -0.0831 | 53.4534
-1 | 0.3113 | 0.00455 | -0.0841 | 68.4176
-0.5 | 0.3698 | 0.00437 | -0.0851 | 84.6224
0 | 0.4282 | 0.00411 | -0.0862 | 104.1849
0.5 | 0.4854 | 0.00374 | -0.0872 | 129.7861
1 | 0.5439 | 0.00361 | -0.0883 | 150.6648
1.5 | 0.603 | 0.00367 | -0.0894 | 164.3052
2 | 0.6613 | 0.00381 | -0.0904 | 173.5696
3 | 0.7712 | 0.00453 | -0.0912 | 170.2428
3.5 | 0.8164 | 0.00546 | -0.09 | 149.5238
4 | 0.861 | 0.00627 | -0.0886 | 137.3206
4.5 | 0.9079 | 0.00683 | -0.0876 | 132.9283
5 | 0.954 | 0.00735 | -0.0864 | 129.7959
5.5 | 0.9978 | 0.00788 | -0.0848 | 126.6244
6 | 1.0394 | 0.00836 | -0.0827 | 124.3301
6.5 | 1.065 | 0.00885 | -0.0774 | 120.339
7 | 1.0899 | 0.00951 | -0.0724 | 114.6057
7.5 | 1.1218 | 0.01015 | -0.069 | 110.5222
8 | 1.1553 | 0.01083 | -0.066 | 106.6759
8.5 | 1.1882 | 0.01158 | -0.0632 | 102.6079
9 | 1.2227 | 0.01234 | -0.0607 | 99.0843
9.5 | 1.2551 | 0.01321 | -0.0581 | 95.0114
10.5 | 1.319 | 0.01506 | -0.0531 | 87.583
11 | 1.3502 | 0.01606 | -0.0507 | 84.0722
11.5 | 1.3777 | 0.01718 | -0.0478 | 80.1921
12 | 1.4281 | 0.01832 | -0.0498 | 77.9531
12.5 | 1.4743 | 0.01977 | -0.0513 | 74.5726
13 | 1.5225 | 0.02142 | -0.0534 | 71.0784
13.5 | 1.5538 | 0.0231 | -0.0522 | 67.2641
14 | 1.5831 | 0.02484 | -0.0507 | 63.7319
14.5 | 1.6114 | 0.02666 | -0.0492 | 60.4426
15 | 1.6391 | 0.0285 | -0.0477 | 57.5123
15.5 | 1.6619 | 0.03078 | -0.046 | 53.9929
16 | 1.6836 | 0.03317 | -0.0443 | 50.7567
16.5 | 1.7076 | 0.03532 | -0.0427 | 48.3465
17 | 1.7293 | 0.03776 | -0.0412 | 45.7971
17.5 | 1.7488 | 0.04042 | -0.0397 | 43.2657
18 | 1.765 | 0.04327 | -0.038 | 40.7904
18.5 | 1.7827 | 0.04603 | -0.0365 | 38.7291
19 | 1.7972 | 0.04911 | -0.0349 | 36.5954
19.5 | 1.8029 | 0.05273 | -0.0327 | 34.1912
20 | 1.7877 | 0.05535 | -0.0253 | 32.2981

## 139. Re 18M Mach 0.10 (1)
BIGFOIL.COM POLAR EXPORT
NACA65-517 a=0.6
NACA65-517 a=0.6 |  |  |  | Cl Max: | 1.599 | at alpha= | 13 | deg
JavaFoil+Calcfoil stall+Eppler ext transition |  |  |  | L/D Max: | 130.876 | at alpha= | 2.5 | deg
Re: | 18000000 |  |  | Cd Min: | 0.00513 | at alpha= | 0 | deg
Mach: | 0.1 |  |  | Cl=0 at alpha= | -3.5246 | deg
|  |  |  | @ Cl=0.1, Cd= | 0.0059031
|  |  |  | @ Cl=0.4, Cd= | 0.0051974
|  |  |  | @ Cl=0.6, Cd= | 0.0057161
alpha (deg) | Cl | Cd | Cm | Cl/Cd
-17.5 | -0.704 | 0.12316 | -0.027 | -5.715
-17 | -0.718 | 0.11671 | -0.027 | -6.151
-16.5 | -0.73 | 0.11 | -0.028 | -6.638
-16 | -0.74 | 0.10372 | -0.029 | -7.134
-15.5 | -0.752 | 0.09309 | -0.032 | -8.074
-15 | -0.757 | 0.08711 | -0.033 | -8.686
-14.5 | -0.76 | 0.08049 | -0.035 | -9.44
-14 | -0.774 | 0.06395 | -0.039 | -12.097
-13.5 | -0.826 | 0.0297 | -0.048 | -27.797
-13 | -0.842 | 0.01891 | -0.051 | -44.554
-12.5 | -0.848 | 0.01344 | -0.054 | -63.135
-12 | -0.835 | 0.01176 | -0.055 | -71.04
-11.5 | -0.815 | 0.01073 | -0.056 | -75.932
-11 | -0.797 | 0.00904 | -0.058 | -88.109
-10.5 | -0.761 | 0.00868 | -0.059 | -87.73
-10 | -0.722 | 0.00833 | -0.06 | -86.717
-9.5 | -0.677 | 0.00809 | -0.061 | -83.613
-9 | -0.628 | 0.0078 | -0.062 | -80.52
-8.5 | -0.577 | 0.00753 | -0.063 | -76.704
-8 | -0.525 | 0.00729 | -0.064 | -71.954
-7.5 | -0.471 | 0.0071 | -0.065 | -66.222
-7 | -0.415 | 0.00685 | -0.066 | -60.542
-6.5 | -0.358 | 0.00666 | -0.067 | -53.713
-6 | -0.299 | 0.00649 | -0.067 | -46.105
-5.5 | -0.24 | 0.0064 | -0.068 | -37.548
-5 | -0.18 | 0.00631 | -0.069 | -28.571
-4.5 | -0.12 | 0.00615 | -0.07 | -19.451
-4 | -0.058 | 0.00606 | -0.071 | -9.649
-3.5 | 0.003 | 0.00599 | -0.072 | 0.515
-3 | 0.065 | 0.00592 | -0.073 | 10.97
-2.5 | 0.127 | 0.00589 | -0.074 | 21.563
-2 | 0.19 | 0.00583 | -0.075 | 32.516
-1.5 | 0.252 | 0.00543 | -0.076 | 46.373
-1 | 0.314 | 0.00529 | -0.077 | 59.365
-0.5 | 0.376 | 0.00524 | -0.078 | 71.751
0 | 0.438 | 0.00513 | -0.079 | 85.37
0.5 | 0.5 | 0.00525 | -0.08 | 95.21
1 | 0.562 | 0.00552 | -0.081 | 101.882
1.5 | 0.624 | 0.00584 | -0.082 | 106.847
2 | 0.686 | 0.00611 | -0.083 | 112.349
2.5 | 0.745 | 0.00569 | -0.083 | 130.876
3 | 0.805 | 0.00667 | -0.084 | 120.722
3.5 | 0.865 | 0.00705 | -0.085 | 122.635
4 | 0.924 | 0.00746 | -0.086 | 123.903
4.5 | 0.977 | 0.0079 | -0.087 | 123.681
5 | 1.033 | 0.00838 | -0.087 | 123.33
5.5 | 1.088 | 0.00903 | -0.088 | 120.487
6 | 1.142 | 0.01009 | -0.089 | 113.176
6.5 | 1.195 | 0.01059 | -0.09 | 112.857
7 | 1.245 | 0.01105 | -0.09 | 112.707
7.5 | 1.294 | 0.01151 | -0.091 | 112.431
8 | 1.34 | 0.01199 | -0.092 | 111.769
8.5 | 1.384 | 0.01251 | -0.093 | 110.635
9 | 1.425 | 0.01308 | -0.094 | 109.018
9.5 | 1.463 | 0.01366 | -0.094 | 107.117
10 | 1.498 | 0.01433 | -0.095 | 104.567
10.5 | 1.529 | 0.01509 | -0.096 | 101.352
11 | 1.554 | 0.01582 | -0.097 | 98.249
11.5 | 1.573 | 0.01655 | -0.097 | 95.043
12 | 1.587 | 0.01729 | -0.098 | 91.773
12.5 | 1.596 | 0.01823 | -0.099 | 87.522
13 | 1.599 | 0.01911 | -0.099 | 83.68
13.5 | 1.598 | 0.0202 | -0.1 | 79.077
14 | 1.589 | 0.0212 | -0.101 | 74.948
14.5 | 1.571 | 0.02255 | -0.101 | 69.7
15 | 1.548 | 0.02386 | -0.102 | 64.9
15.5 | 1.52 | 0.02554 | -0.102 | 59.522
16 | 1.488 | 0.0267 | -0.103 | 55.728
16.5 | 1.45 | 0.0289 | -0.103 | 50.193
17 | 1.41 | 0.03071 | -0.104 | 45.93
17.5 | 1.367 | 0.0333 | -0.104 | 41.043
18 | 1.322 | 0.03493 | -0.105 | 37.861

## 140. Re 18M Mach 0.10 (2)
BIGFOIL.COM POLAR EXPORT
NACA65-517 a=0.6
NACA65-517 a=0.6 |  |  |  | Cl Max: | 1.798 | at alpha= | 19.5 | deg
XFOIL ncrit=9 |  |  |  | L/D Max: | 183.342 | at alpha= | 2.5 | deg
Re: | 18000000 |  |  | Cd Min: | 0.05743 | at alpha= | 20 | deg
Mach: | 0.1 |  |  | Cl=0 at alpha= | -3.6315 | deg
|  |  |  | @ Cl=0.1, Cd= | 0.0050686
|  |  |  | @ Cl=0.4, Cd= | 0.0042528
|  |  |  | @ Cl=0.6, Cd= | 0.003654
alpha (deg) | Cl | Cd | Cm | Cl/Cd
-19.5 | -1.4358 | 0.02713 | -0.1014 | -52.923
-19 | -1.4228 | 0.02443 | -0.1003 | -58.2399
-18.5 | -1.4085 | 0.022 | -0.0986 | -64.0227
-17.5 | -1.37 | 0.01839 | -0.0939 | -74.497
-17 | -1.3529 | 0.01678 | -0.0905 | -80.6257
-16.5 | -1.3285 | 0.0157 | -0.0871 | -84.6178
-16 | -1.3143 | 0.01445 | -0.0817 | -90.955
-15.5 | -1.2897 | 0.01374 | -0.0769 | -93.8646
-15 | -1.2514 | 0.01294 | -0.0746 | -96.7079
-14.5 | -1.2079 | 0.01225 | -0.0731 | -98.6041
-14 | -1.1656 | 0.01138 | -0.0714 | -102.4253
-13.5 | -1.1253 | 0.01025 | -0.0694 | -109.7854
-13 | -1.075 | 0.0097 | -0.0688 | -110.8247
-12.5 | -1.0224 | 0.00925 | -0.0685 | -110.5297
-12 | -0.9682 | 0.0089 | -0.0684 | -108.7865
-11.5 | -0.9131 | 0.00859 | -0.0685 | -106.298
-11 | -0.8575 | 0.00827 | -0.0687 | -103.688
-10.5 | -0.8013 | 0.00798 | -0.069 | -100.4135
-10 | -0.7451 | 0.00766 | -0.0693 | -97.2715
-9.5 | -0.6886 | 0.00737 | -0.0697 | -93.4328
-9 | -0.6316 | 0.00709 | -0.0702 | -89.0832
-8.5 | -0.5738 | 0.00684 | -0.0708 | -83.8889
-8 | -0.5157 | 0.00662 | -0.0714 | -77.9003
-7.5 | -0.4574 | 0.00645 | -0.0721 | -70.9147
-7 | -0.3987 | 0.00627 | -0.0729 | -63.5885
-6.5 | -0.34 | 0.00606 | -0.0737 | -56.1056
-6 | -0.2813 | 0.00588 | -0.0745 | -47.8401
-5.5 | -0.2223 | 0.00572 | -0.0754 | -38.8636
-5 | -0.1629 | 0.00557 | -0.0763 | -29.246
-4.5 | -0.1035 | 0.00546 | -0.0773 | -18.956
-4 | -0.044 | 0.00532 | -0.0783 | -8.2707
-3.5 | 0.0157 | 0.00521 | -0.0793 | 3.0134
-3 | 0.0752 | 0.00511 | -0.0804 | 14.7162
-2.5 | 0.1351 | 0.00501 | -0.0814 | 26.9661
-2 | 0.1949 | 0.00488 | -0.0825 | 39.9385
-1.5 | 0.2541 | 0.00473 | -0.0836 | 53.7209
-0.5 | 0.3723 | 0.00438 | -0.0857 | 85
0 | 0.4311 | 0.00411 | -0.0868 | 104.8905
0.5 | 0.4886 | 0.00374 | -0.0877 | 130.6417
1 | 0.5476 | 0.00361 | -0.0888 | 151.6898
1.5 | 0.6071 | 0.00366 | -0.0899 | 165.8743
2 | 0.6658 | 0.0038 | -0.0909 | 175.2105
2.5 | 0.7242 | 0.00395 | -0.0919 | 183.3418
3 | 0.7765 | 0.00451 | -0.0918 | 172.1729
3.5 | 0.8215 | 0.00547 | -0.0905 | 150.1828
4 | 0.8661 | 0.00628 | -0.089 | 137.914
4.5 | 0.9127 | 0.00686 | -0.0879 | 133.0466
5 | 0.9584 | 0.00739 | -0.0865 | 129.6888
5.5 | 1.0015 | 0.00793 | -0.0847 | 126.2926
6 | 1.0419 | 0.00842 | -0.0823 | 123.7411
6.5 | 1.062 | 0.00897 | -0.0759 | 118.3946
7 | 1.0888 | 0.00966 | -0.0712 | 112.7122
7.5 | 1.1209 | 0.01034 | -0.0678 | 108.4043
8 | 1.1551 | 0.01105 | -0.065 | 104.5339
8.5 | 1.1886 | 0.01183 | -0.0622 | 100.4734
9 | 1.2234 | 0.01262 | -0.0597 | 96.9414
9.5 | 1.2559 | 0.01353 | -0.057 | 92.8234
10 | 1.2884 | 0.01447 | -0.0545 | 89.0394
10.5 | 1.3197 | 0.01547 | -0.052 | 85.307
11 | 1.3503 | 0.01654 | -0.0494 | 81.6385
11.5 | 1.3769 | 0.01776 | -0.0464 | 77.5282
12 | 1.4298 | 0.0189 | -0.0487 | 75.6508
12.5 | 1.4762 | 0.0204 | -0.0501 | 72.3627
13 | 1.5234 | 0.02226 | -0.0521 | 68.4367
13.5 | 1.5558 | 0.02395 | -0.051 | 64.9603
14 | 1.5866 | 0.02562 | -0.0495 | 61.9282
14.5 | 1.6133 | 0.02763 | -0.0479 | 58.3894
15 | 1.6389 | 0.02973 | -0.0462 | 55.1261
15.5 | 1.6631 | 0.03194 | -0.0444 | 52.0695
16 | 1.6858 | 0.03429 | -0.0426 | 49.163
16.5 | 1.7075 | 0.03677 | -0.041 | 46.4373
17 | 1.7293 | 0.03929 | -0.0394 | 44.0137
17.5 | 1.7506 | 0.04178 | -0.0378 | 41.9004
18 | 1.7635 | 0.04504 | -0.0359 | 39.1541
18.5 | 1.7777 | 0.04823 | -0.0342 | 36.8588
19 | 1.7915 | 0.05133 | -0.0324 | 34.9016
19.5 | 1.798 | 0.05473 | -0.0298 | 32.8522
20 | 1.7881 | 0.05743 | -0.0234 | 31.1353

## 141. Re 18M Mach 0.25 (1)
BIGFOIL.COM POLAR EXPORT
NACA65-517 a=0.6
NACA65-517 a=0.6 |  |  |  | Cl Max: | 1.555 | at alpha= | 11.5 | deg
JavaFoil+Calcfoil stall+Eppler ext transition |  |  |  | L/D Max: | 127.624 | at alpha= | 2 | deg
Re: | 18000000 |  |  | Cd Min: | 0.0052 | at alpha= | 0 | deg
Mach: | 0.25 |  |  | Cl=0 at alpha= | -3.5238 | deg
|  |  |  | @ Cl=0.1, Cd= | 0.005979
|  |  |  | @ Cl=0.4, Cd= | 0.0052391
|  |  |  | @ Cl=0.6, Cd= | 0.0057713
alpha (deg) | Cl | Cd | Cm | Cl/Cd
-16 | -0.523 | 0.11853 | -0.026 | -4.413
-15.5 | -0.56 | 0.11227 | -0.027 | -4.985
-15 | -0.591 | 0.10514 | -0.028 | -5.626
-14.5 | -0.619 | 0.09637 | -0.029 | -6.427
-14 | -0.642 | 0.08893 | -0.031 | -7.214
-13.5 | -0.656 | 0.08457 | -0.032 | -7.756
-13 | -0.667 | 0.07742 | -0.034 | -8.614
-12.5 | -0.675 | 0.06815 | -0.037 | -9.906
-12 | -0.744 | 0.0255 | -0.052 | -29.159
-11.5 | -0.768 | 0.01423 | -0.056 | -54.002
-11 | -0.775 | 0.00971 | -0.059 | -79.835
-10.5 | -0.755 | 0.00921 | -0.061 | -81.932
-10 | -0.722 | 0.00874 | -0.062 | -82.601
-9.5 | -0.68 | 0.00844 | -0.063 | -80.552
-9 | -0.634 | 0.00812 | -0.064 | -78.043
-8.5 | -0.585 | 0.00781 | -0.064 | -74.919
-8 | -0.533 | 0.00756 | -0.065 | -70.492
-7.5 | -0.479 | 0.00726 | -0.066 | -65.993
-7 | -0.423 | 0.00703 | -0.067 | -60.183
-6.5 | -0.366 | 0.00681 | -0.068 | -53.666
-6 | -0.306 | 0.00664 | -0.069 | -46.168
-5.5 | -0.246 | 0.00655 | -0.07 | -37.602
-5 | -0.185 | 0.00638 | -0.071 | -28.972
-4.5 | -0.123 | 0.00628 | -0.072 | -19.555
-4 | -0.06 | 0.00615 | -0.073 | -9.766
-3.5 | 0.003 | 0.00602 | -0.074 | 0.526
-3 | 0.067 | 0.006 | -0.075 | 11.123
-2.5 | 0.13 | 0.00596 | -0.076 | 21.873
-2 | 0.195 | 0.0059 | -0.077 | 33.024
-1.5 | 0.259 | 0.00545 | -0.078 | 47.44
-1 | 0.322 | 0.00536 | -0.079 | 60.134
-0.5 | 0.386 | 0.00525 | -0.08 | 73.528
0 | 0.45 | 0.0052 | -0.081 | 86.554
0.5 | 0.514 | 0.00529 | -0.082 | 97.204
1 | 0.578 | 0.00567 | -0.083 | 101.936
1.5 | 0.641 | 0.00596 | -0.084 | 107.648
2 | 0.703 | 0.00551 | -0.085 | 127.624
2.5 | 0.764 | 0.00648 | -0.086 | 117.826
3 | 0.825 | 0.00686 | -0.086 | 120.255
3.5 | 0.886 | 0.00725 | -0.087 | 122.247
4 | 0.947 | 0.00771 | -0.088 | 122.858
4.5 | 1.001 | 0.00821 | -0.089 | 121.842
5 | 1.058 | 0.00872 | -0.09 | 121.31
5.5 | 1.114 | 0.00946 | -0.09 | 117.816
6 | 1.169 | 0.01058 | -0.091 | 110.49
6.5 | 1.222 | 0.01111 | -0.092 | 110.029
7 | 1.273 | 0.01161 | -0.093 | 109.663
7.5 | 1.321 | 0.01215 | -0.094 | 108.723
8 | 1.366 | 0.01271 | -0.094 | 107.451
8.5 | 1.408 | 0.01331 | -0.095 | 105.777
9 | 1.446 | 0.01391 | -0.096 | 103.941
9.5 | 1.48 | 0.01462 | -0.097 | 101.276
10 | 1.51 | 0.0154 | -0.097 | 98.01
10.5 | 1.534 | 0.01622 | -0.098 | 94.599
11 | 1.548 | 0.01721 | -0.099 | 89.986
11.5 | 1.555 | 0.0181 | -0.1 | 85.886
12 | 1.554 | 0.01899 | -0.1 | 81.81
12.5 | 1.544 | 0.02004 | -0.101 | 77.033
13 | 1.526 | 0.02124 | -0.102 | 71.84
13.5 | 1.499 | 0.02261 | -0.102 | 66.29
14 | 1.46 | 0.02429 | -0.103 | 60.103
14.5 | 1.407 | 0.02608 | -0.103 | 53.939
15 | 1.344 | 0.02807 | -0.104 | 47.891
15.5 | 1.273 | 0.03031 | -0.104 | 42
16 | 1.193 | 0.03298 | -0.105 | 36.177
16.5 | 1.106 | 0.03596 | -0.105 | 30.768

## 142. Re 18M Mach 0.25 (2)
BIGFOIL.COM POLAR EXPORT
NACA65-517 a=0.6
NACA65-517 a=0.6 |  |  |  | Cl Max: | 1.7707 | at alpha= | 20 | deg
XFOIL ncrit=9 |  |  |  | L/D Max: | 190.101 | at alpha= | 2.5 | deg
Re: | 18000000 |  |  | Cd Min: | 0.07187 | at alpha= | 20 | deg
Mach: | 0.25 |  |  | Cl=0 at alpha= | -3.6386 | deg
|  |  |  | @ Cl=0.1, Cd= | 0.0051192
|  |  |  | @ Cl=0.4, Cd= | 0.0043259
|  |  |  | @ Cl=0.6, Cd= | 0.003626
alpha (deg) | Cl | Cd | Cm | Cl/Cd
-20 | -1.2401 | 0.06254 | -0.106 | -19.8289
-19.5 | -1.2742 | 0.05192 | -0.1125 | -24.5416
-19 | -1.3024 | 0.04326 | -0.1165 | -30.1063
-18.5 | -1.3131 | 0.0371 | -0.118 | -35.3935
-17.5 | -1.3212 | 0.0275 | -0.1172 | -48.0436
-17 | -1.3156 | 0.02396 | -0.1152 | -54.9082
-16.5 | -1.3008 | 0.02128 | -0.1126 | -61.1278
-16 | -1.2861 | 0.01892 | -0.1091 | -67.9757
-15.5 | -1.2651 | 0.01717 | -0.1051 | -73.6808
-15 | -1.2433 | 0.01569 | -0.1004 | -79.2416
-14.5 | -1.2213 | 0.01453 | -0.0947 | -84.0537
-14 | -1.1979 | 0.01348 | -0.0885 | -88.865
-13.5 | -1.1562 | 0.01248 | -0.0852 | -92.6442
-13 | -1.1077 | 0.01168 | -0.0828 | -94.8373
-12.5 | -1.0598 | 0.01074 | -0.0805 | -98.6778
-12 | -1.0139 | 0.0096 | -0.078 | -105.6146
-11.5 | -0.9568 | 0.00912 | -0.077 | -104.9123
-11 | -0.8978 | 0.00873 | -0.0763 | -102.8408
-10.5 | -0.8382 | 0.00837 | -0.0759 | -100.1434
-10 | -0.7782 | 0.00805 | -0.0756 | -96.6708
-9.5 | -0.7185 | 0.0077 | -0.0754 | -93.3117
-9 | -0.6585 | 0.00736 | -0.0753 | -89.4701
-8.5 | -0.598 | 0.00705 | -0.0754 | -84.8227
-8 | -0.537 | 0.0068 | -0.0757 | -78.9706
-7.5 | -0.4758 | 0.00659 | -0.0761 | -72.2003
-7 | -0.4142 | 0.00638 | -0.0766 | -64.9216
-6.5 | -0.3527 | 0.00619 | -0.0772 | -56.979
-6 | -0.2915 | 0.006 | -0.0778 | -48.5833
-5.5 | -0.2299 | 0.0058 | -0.0786 | -39.6379
-5 | -0.1683 | 0.00564 | -0.0794 | -29.8404
-4.5 | -0.1065 | 0.00553 | -0.0802 | -19.2586
-4 | -0.0446 | 0.00538 | -0.0812 | -8.29
-3.5 | 0.0171 | 0.00526 | -0.0822 | 3.251
-3 | 0.0789 | 0.00516 | -0.0832 | 15.2907
-2.5 | 0.141 | 0.00504 | -0.0843 | 27.9762
-2 | 0.2029 | 0.00492 | -0.0854 | 41.2398
-1.5 | 0.2642 | 0.00478 | -0.0864 | 55.272
-1 | 0.3257 | 0.00458 | -0.0876 | 71.1135
-0.5 | 0.3866 | 0.00439 | -0.0886 | 88.0638
0 | 0.4472 | 0.0041 | -0.0897 | 109.0732
0.5 | 0.5066 | 0.00373 | -0.0907 | 135.8177
1 | 0.5679 | 0.0036 | -0.0919 | 157.75
1.5 | 0.6297 | 0.00365 | -0.0931 | 172.5205
2 | 0.6908 | 0.00377 | -0.0941 | 183.2361
2.5 | 0.7509 | 0.00395 | -0.095 | 190.1013
3 | 0.8071 | 0.00437 | -0.0952 | 184.6911
3.5 | 0.8506 | 0.00545 | -0.0933 | 156.0734
4 | 0.8942 | 0.00632 | -0.0912 | 141.4873
4.5 | 0.9375 | 0.00702 | -0.089 | 133.547
5 | 0.9798 | 0.00761 | -0.0865 | 128.7516
5.5 | 1.0149 | 0.00816 | -0.0826 | 124.375
6 | 1.0329 | 0.00884 | -0.0755 | 116.8439
6.5 | 1.0558 | 0.00977 | -0.0699 | 108.0655
7 | 1.0856 | 0.01068 | -0.0659 | 101.6479
7.5 | 1.1185 | 0.01159 | -0.0625 | 96.5056
8 | 1.1536 | 0.0125 | -0.0596 | 92.288
8.5 | 1.1874 | 0.01352 | -0.0567 | 87.8254
9 | 1.2223 | 0.01454 | -0.054 | 84.0646
9.5 | 1.2548 | 0.0157 | -0.0511 | 79.9236
10 | 1.2882 | 0.01685 | -0.0485 | 76.451
10.5 | 1.3191 | 0.01813 | -0.0456 | 72.7579
11 | 1.3515 | 0.01939 | -0.043 | 69.7009
11.5 | 1.3798 | 0.02082 | -0.0399 | 66.2728
12 | 1.4363 | 0.02245 | -0.0427 | 63.9777
12.5 | 1.4831 | 0.02442 | -0.0439 | 60.733
13 | 1.533 | 0.02655 | -0.0458 | 57.7401
13.5 | 1.5669 | 0.02869 | -0.0446 | 54.6148
14 | 1.5952 | 0.03088 | -0.0425 | 51.658
14.5 | 1.6205 | 0.03329 | -0.0402 | 48.6783
15 | 1.6444 | 0.03589 | -0.038 | 45.8178
15.5 | 1.6676 | 0.03862 | -0.0359 | 43.1797
16 | 1.6902 | 0.04141 | -0.0338 | 40.8162
16.5 | 1.7125 | 0.04417 | -0.0316 | 38.7707
17 | 1.7274 | 0.04762 | -0.0293 | 36.2747
17.5 | 1.7407 | 0.0512 | -0.0269 | 33.998
18 | 1.7499 | 0.05492 | -0.0242 | 31.8627
18.5 | 1.7374 | 0.05781 | -0.0168 | 30.0536
19 | 1.7522 | 0.0619 | -0.0158 | 28.3069
19.5 | 1.7625 | 0.06664 | -0.0152 | 26.4481
20 | 1.7707 | 0.07187 | -0.0149 | 24.6375

## 143. Re 18M Mach 0.50 (1)
BIGFOIL.COM POLAR EXPORT
NACA65-517 a=0.6
NACA65-517 a=0.6 |  |  |  | Cl Max: | 1.435 | at alpha= | 8 | deg
JavaFoil+Calcfoil stall+Eppler ext transition |  |  |  | L/D Max: | 116.412 | at alpha= | 3 | deg
Re: | 18000000 |  |  | Cd Min: | 0.00505 | at alpha= | 0.5 | deg
Mach: | 0.5 |  |  | Cl=0 at alpha= | -3.5282 | deg
|  |  |  | @ Cl=0.1, Cd= | 0.0062875
|  |  |  | @ Cl=0.4, Cd= | 0.005669
|  |  |  | @ Cl=0.6, Cd= | 0.0053002
alpha (deg) | Cl | Cd | Cm | Cl/Cd
-20 | -0.932 | 0.18195 | -0.03 | -5.125
-19.5 | -0.904 | 0.17536 | -0.03 | -5.153
-19 | -0.875 | 0.17226 | -0.03 | -5.081
-18.5 | -0.849 | 0.15257 | -0.031 | -5.567
-18 | -0.821 | 0.14527 | -0.031 | -5.651
-17.5 | -0.792 | 0.13861 | -0.031 | -5.714
-17 | -0.763 | 0.13985 | -0.031 | -5.457
-16.5 | -0.735 | 0.12883 | -0.032 | -5.708
-16 | -0.708 | 0.12303 | -0.032 | -5.752
-15.5 | -0.682 | 0.10527 | -0.034 | -6.481
-15 | -0.653 | 0.10112 | -0.034 | -6.458
-14.5 | -0.628 | 0.09091 | -0.037 | -6.911
-14 | -0.626 | 0.06105 | -0.047 | -10.258
-13.5 | -0.633 | 0.03372 | -0.054 | -18.765
-13 | -0.537 | 0.08886 | -0.033 | -6.045
-12.5 | -0.51 | 0.08127 | -0.035 | -6.274
-12 | -0.49 | 0.06693 | -0.042 | -7.316
-11.5 | -0.517 | 0.02293 | -0.06 | -22.542
-11 | -0.504 | 0.01457 | -0.064 | -34.579
-10.5 | -0.475 | 0.01261 | -0.066 | -37.689
-10 | -0.367 | 0.06456 | -0.035 | -5.683
-9.5 | -0.339 | 0.06033 | -0.035 | -5.615
-9 | -0.31 | 0.05974 | -0.035 | -5.193
-8.5 | -0.37 | 0.01038 | -0.071 | -35.606
-8 | -0.498 | 0.00936 | -0.073 | -53.177
-7.5 | -0.483 | 0.00856 | -0.074 | -56.465
-7 | -0.443 | 0.00813 | -0.075 | -54.441
-6.5 | -0.391 | 0.00775 | -0.076 | -50.471
-6 | -0.333 | 0.00736 | -0.077 | -45.201
-5.5 | -0.27 | 0.00705 | -0.079 | -38.261
-5 | -0.204 | 0.00686 | -0.08 | -29.733
-4.5 | -0.136 | 0.00664 | -0.081 | -20.469
-4 | -0.067 | 0.00655 | -0.082 | -10.177
-3.5 | 0.004 | 0.00639 | -0.083 | 0.551
-3 | 0.074 | 0.00632 | -0.084 | 11.773
-2.5 | 0.146 | 0.00623 | -0.085 | 23.357
-2 | 0.218 | 0.00623 | -0.086 | 34.937
-1.5 | 0.289 | 0.00576 | -0.087 | 50.171
-1 | 0.361 | 0.00568 | -0.089 | 63.509
-0.5 | 0.432 | 0.00566 | -0.09 | 76.364
0 | 0.503 | 0.00556 | -0.091 | 90.449
0.5 | 0.573 | 0.00505 | -0.092 | 113.478
1 | 0.641 | 0.00568 | -0.092 | 112.964
1.5 | 0.709 | 0.00641 | -0.093 | 110.729
2 | 0.778 | 0.00676 | -0.094 | 115.123
2.5 | 0.846 | 0.00732 | -0.095 | 115.65
3 | 0.914 | 0.00786 | -0.096 | 116.412
3.5 | 0.982 | 0.00845 | -0.097 | 116.225
4 | 1.05 | 0.0091 | -0.097 | 115.338
4.5 | 1.105 | 0.00981 | -0.098 | 112.72
5 | 1.167 | 0.01056 | -0.099 | 110.52
5.5 | 1.225 | 0.01237 | -0.1 | 99.063
6 | 1.282 | 0.01319 | -0.101 | 97.177
6.5 | 1.334 | 0.01395 | -0.102 | 95.663
7 | 1.378 | 0.01477 | -0.103 | 93.32
7.5 | 1.413 | 0.01568 | -0.103 | 90.122
8 | 1.435 | 0.0167 | -0.104 | 85.933
8.5 | 1.434 | 0.01801 | -0.105 | 79.634
9 | 1.395 | 0.01936 | -0.106 | 72.013
9.5 | 1.242 | 0.02115 | -0.107 | 58.729
10 | 0.898 | 0.02354 | -0.107 | 38.17
10.5 | 0.93 | 0.02355 | -0.108 | 39.508
11 | 0.96 | 0.02571 | -0.109 | 37.349
11.5 | 0.99 | 0.02804 | -0.11 | 35.302
12 | 1.022 | 0.02779 | -0.111 | 36.765
12.5 | 1.051 | 0.03019 | -0.111 | 34.812
13 | 1.077 | 0.0343 | -0.111 | 31.399

## 144. Re 18M Mach 0.50 (2)
BIGFOIL.COM POLAR EXPORT
NACA65-517 a=0.6
NACA65-517 a=0.6 |  |  |  | Cl Max: | 1.5234 | at alpha= | 13 | deg
XFOIL ncrit=9 |  |  |  | L/D Max: | 225.203 | at alpha= | 3 | deg
Re: | 18000000 |  |  | Cd Min: | 0.15874 | at alpha= | 18 | deg
Mach: | 0.5 |  |  | Cl=0 at alpha= | -3.6733 | deg
|  |  |  | @ Cl=0.1, Cd= | 0.0053555
|  |  |  | @ Cl=0.4, Cd= | 0.0047284
|  |  |  | @ Cl=0.6, Cd= | 0.0037124
alpha (deg) | Cl | Cd | Cm | Cl/Cd
-14 | -0.5015 | 0.08962 | -0.1029 | -5.5958
-13.5 | -0.5078 | 0.08009 | -0.1096 | -6.3404
-13 | -0.5034 | 0.07199 | -0.1146 | -6.9926
-12.5 | -0.5234 | 0.06001 | -0.1228 | -8.7219
-12 | -0.5358 | 0.04965 | -0.1308 | -10.7915
-11.5 | -0.5524 | 0.04129 | -0.1359 | -13.3785
-11 | -0.5855 | 0.03327 | -0.1389 | -17.5984
-10.5 | -0.6175 | 0.02669 | -0.1385 | -23.136
-10 | -0.6573 | 0.02098 | -0.134 | -31.3298
-9.5 | -0.6918 | 0.01681 | -0.1243 | -41.1541
-9 | -0.6989 | 0.01336 | -0.1142 | -52.3129
-8.5 | -0.6711 | 0.0105 | -0.1071 | -63.9143
-8 | -0.6191 | 0.00885 | -0.102 | -69.9548
-7.5 | -0.5533 | 0.00793 | -0.0988 | -69.773
-7 | -0.4837 | 0.00729 | -0.0965 | -66.3512
-6.5 | -0.411 | 0.00686 | -0.0952 | -59.9125
-6 | -0.3378 | 0.00654 | -0.0944 | -51.6514
-5.5 | -0.2649 | 0.00628 | -0.094 | -42.1815
-5 | -0.1921 | 0.00602 | -0.0939 | -31.9103
-4.5 | -0.1196 | 0.00582 | -0.0941 | -20.5498
-4 | -0.0473 | 0.00566 | -0.0946 | -8.3569
-3.5 | 0.0251 | 0.00551 | -0.0953 | 4.5554
-3 | 0.0968 | 0.00536 | -0.0962 | 18.0597
-2.5 | 0.1683 | 0.00526 | -0.0972 | 31.9962
-2 | 0.24 | 0.00514 | -0.0984 | 46.6926
-1.5 | 0.3113 | 0.00499 | -0.0996 | 62.3848
-1 | 0.3815 | 0.0048 | -0.1007 | 79.4792
-0.5 | 0.4513 | 0.00453 | -0.1019 | 99.6247
0 | 0.521 | 0.00415 | -0.1032 | 125.5422
0.5 | 0.5892 | 0.00372 | -0.1043 | 158.3871
1 | 0.6606 | 0.00367 | -0.1057 | 180
1.5 | 0.7318 | 0.00375 | -0.107 | 195.1467
2 | 0.8038 | 0.00382 | -0.1083 | 210.4188
2.5 | 0.8746 | 0.00396 | -0.1093 | 220.8586
3 | 0.9436 | 0.00419 | -0.1099 | 225.2029
3.5 | 0.9992 | 0.00488 | -0.108 | 204.7541
4 | 1.0154 | 0.00639 | -0.0993 | 158.9045
4.5 | 1.0105 | 0.00755 | -0.0864 | 133.8411
5 | 1.0095 | 0.00941 | -0.0759 | 107.2795
6 | 1.0393 | 0.01333 | -0.0618 | 77.967
6.5 | 1.0579 | 0.01546 | -0.0558 | 68.4282
7 | 1.0769 | 0.0177 | -0.0502 | 60.8418
7.5 | 1.1083 | 0.01959 | -0.0461 | 56.5748
8 | 1.1452 | 0.02138 | -0.0427 | 53.5641
8.5 | 1.1813 | 0.0233 | -0.0393 | 50.6996
9 | 1.2186 | 0.02527 | -0.0361 | 48.2232
9.5 | 1.2555 | 0.02734 | -0.0329 | 45.9217
10 | 1.2944 | 0.0294 | -0.0297 | 44.0272
10.5 | 1.3291 | 0.03177 | -0.0264 | 41.8351
11 | 1.3641 | 0.03423 | -0.023 | 39.851
12 | 1.4595 | 0.03993 | -0.0212 | 36.5515
12.5 | 1.4952 | 0.04367 | -0.0191 | 34.2386
13 | 1.5234 | 0.0489 | -0.018 | 31.1534
13.5 | 1.5154 | 0.05551 | -0.0143 | 27.2996
14 | 1.4792 | 0.06098 | -0.0052 | 24.2571
14.5 | 1.4484 | 0.06991 | -0.003 | 20.7181
15 | 1.4171 | 0.08005 | -0.0031 | 17.7027
15.5 | 1.3856 | 0.09132 | -0.0053 | 15.173
16 | 1.3542 | 0.10356 | -0.0095 | 13.0765
16.5 | 1.3204 | 0.11699 | -0.0157 | 11.2864
17 | 1.2899 | 0.13084 | -0.0234 | 9.8586
17.5 | 1.262 | 0.1449 | -0.0321 | 8.7095
18 | 1.2397 | 0.15874 | -0.0413 | 7.8096

## 145. Re 20M Mach 0.00 (1)
BIGFOIL.COM POLAR EXPORT
NACA65-517 a=0.6
NACA65-517 a=0.6 |  |  |  | Cl Max: | 1.61 | at alpha= | 13.5 | deg
JavaFoil+Calcfoil stall+Eppler ext transition |  |  |  | L/D Max: | 124.264 | at alpha= | 5 | deg
Re: | 20000000 |  |  | Cd Min: | 0.00528 | at alpha= | -0.5 | deg
Mach: | 0 |  |  | Cl=0 at alpha= | -3.5246 | deg
|  |  |  | @ Cl=0.1, Cd= | 0.0058598
|  |  |  | @ Cl=0.4, Cd= | 0.0052968
|  |  |  | @ Cl=0.6, Cd= | 0.0058231
alpha (deg) | Cl | Cd | Cm | Cl/Cd
-18 | -0.727 | 0.12709 | -0.026 | -5.718
-17.5 | -0.739 | 0.11949 | -0.027 | -6.188
-17 | -0.75 | 0.11266 | -0.028 | -6.661
-16.5 | -0.76 | 0.10587 | -0.029 | -7.177
-16 | -0.766 | 0.10046 | -0.03 | -7.626
-15.5 | -0.779 | 0.08597 | -0.034 | -9.064
-15 | -0.783 | 0.07875 | -0.035 | -9.948
-14.5 | -0.806 | 0.05735 | -0.041 | -14.05
-14 | -0.843 | 0.03217 | -0.046 | -26.208
-13.5 | -0.856 | 0.02223 | -0.049 | -38.484
-13 | -0.864 | 0.01548 | -0.052 | -55.836
-12.5 | -0.86 | 0.0123 | -0.054 | -69.918
-12 | -0.844 | 0.01105 | -0.055 | -76.356
-11.5 | -0.821 | 0.0102 | -0.056 | -80.507
-11 | -0.798 | 0.00876 | -0.058 | -91.149
-10.5 | -0.762 | 0.00843 | -0.059 | -90.335
-10 | -0.721 | 0.00808 | -0.06 | -89.258
-9.5 | -0.676 | 0.0079 | -0.061 | -85.464
-9 | -0.627 | 0.00763 | -0.062 | -82.134
-8.5 | -0.576 | 0.00738 | -0.062 | -77.992
-8 | -0.523 | 0.00721 | -0.063 | -72.522
-7.5 | -0.469 | 0.007 | -0.064 | -66.927
-7 | -0.413 | 0.00676 | -0.065 | -61.105
-6.5 | -0.356 | 0.00659 | -0.066 | -54.027
-6 | -0.298 | 0.00646 | -0.067 | -46.136
-5.5 | -0.239 | 0.0063 | -0.068 | -37.948
-5 | -0.179 | 0.00621 | -0.069 | -28.871
-4.5 | -0.119 | 0.00612 | -0.07 | -19.458
-4 | -0.058 | 0.00602 | -0.071 | -9.668
-3.5 | 0.003 | 0.00593 | -0.072 | 0.517
-3 | 0.065 | 0.0059 | -0.073 | 10.956
-2.5 | 0.126 | 0.00583 | -0.074 | 21.653
-2 | 0.189 | 0.00582 | -0.075 | 32.41
-1.5 | 0.25 | 0.00546 | -0.076 | 45.882
-1 | 0.312 | 0.00538 | -0.077 | 57.993
-0.5 | 0.374 | 0.00528 | -0.078 | 70.811
0 | 0.436 | 0.00532 | -0.079 | 81.9
0.5 | 0.498 | 0.00566 | -0.08 | 87.987
1 | 0.559 | 0.00579 | -0.08 | 96.517
1.5 | 0.621 | 0.00584 | -0.081 | 106.367
2 | 0.683 | 0.00624 | -0.082 | 109.464
2.5 | 0.742 | 0.00609 | -0.083 | 121.92
3 | 0.801 | 0.00671 | -0.084 | 119.394
3.5 | 0.861 | 0.00706 | -0.085 | 121.928
4 | 0.92 | 0.00746 | -0.085 | 123.362
4.5 | 0.973 | 0.00785 | -0.086 | 123.947
5 | 1.029 | 0.00828 | -0.087 | 124.264
5.5 | 1.084 | 0.0089 | -0.088 | 121.795
6 | 1.138 | 0.00983 | -0.089 | 115.7
6.5 | 1.19 | 0.01032 | -0.089 | 115.32
7 | 1.241 | 0.01075 | -0.09 | 115.418
7.5 | 1.29 | 0.01118 | -0.091 | 115.333
8 | 1.336 | 0.01165 | -0.092 | 114.753
8.5 | 1.381 | 0.01212 | -0.092 | 113.927
9 | 1.422 | 0.01269 | -0.093 | 112.11
9.5 | 1.461 | 0.01327 | -0.094 | 110.098
10 | 1.496 | 0.01388 | -0.095 | 107.833
10.5 | 1.528 | 0.0146 | -0.095 | 104.696
11 | 1.554 | 0.01529 | -0.096 | 101.66
11.5 | 1.575 | 0.01598 | -0.097 | 98.543
12 | 1.591 | 0.01669 | -0.098 | 95.336
12.5 | 1.602 | 0.01758 | -0.098 | 91.162
13 | 1.609 | 0.01842 | -0.099 | 87.351
13.5 | 1.61 | 0.01952 | -0.1 | 82.481
14 | 1.605 | 0.02046 | -0.1 | 78.452
14.5 | 1.592 | 0.02163 | -0.101 | 73.568
15 | 1.573 | 0.02288 | -0.101 | 68.772
15.5 | 1.55 | 0.02444 | -0.102 | 63.422
16 | 1.522 | 0.02596 | -0.103 | 58.643
16.5 | 1.491 | 0.02753 | -0.103 | 54.158
17 | 1.457 | 0.02899 | -0.104 | 50.239
17.5 | 1.419 | 0.03092 | -0.104 | 45.893
18 | 1.379 | 0.03313 | -0.104 | 41.63
18.5 | 1.336 | 0.03633 | -0.105 | 36.776

## 146. Re 20M Mach 0.00 (2)
BIGFOIL.COM POLAR EXPORT
NACA65-517 a=0.6
NACA65-517 a=0.6 |  |  |  | Cl Max: | 1.8309 | at alpha= | 20 | deg
XFOIL ncrit=9 |  |  |  | L/D Max: | 176.314 | at alpha= | 2.5 | deg
Re: | 20000000 |  |  | Cd Min: | 0.05495 | at alpha= | 20 | deg
Mach: | 0 |  |  | Cl=0 at alpha= | -3.6267 | deg
|  |  |  | @ Cl=0.1, Cd= | 0.0049826
|  |  |  | @ Cl=0.4, Cd= | 0.0042675
|  |  |  | @ Cl=0.6, Cd= | 0.0036661
alpha (deg) | Cl | Cd | Cm | Cl/Cd
-20 | -1.4707 | 0.02665 | -0.0979 | -55.1857
-19.5 | -1.4598 | 0.02391 | -0.0967 | -61.054
-19 | -1.4433 | 0.02174 | -0.0952 | -66.3891
-18.5 | -1.4258 | 0.01983 | -0.0932 | -71.9012
-17.5 | -1.3847 | 0.01687 | -0.088 | -82.0806
-17 | -1.367 | 0.01555 | -0.0842 | -87.91
-16.5 | -1.3424 | 0.01469 | -0.0804 | -91.3819
-16 | -1.3284 | 0.01374 | -0.0744 | -96.6812
-15.5 | -1.2899 | 0.01304 | -0.0724 | -98.9187
-15 | -1.2483 | 0.01234 | -0.0708 | -101.1588
-14.5 | -1.2039 | 0.0117 | -0.0697 | -102.8974
-14 | -1.1607 | 0.01089 | -0.0683 | -106.584
-13.5 | -1.1184 | 0.0099 | -0.0669 | -112.9697
-13 | -1.0683 | 0.00937 | -0.0665 | -114.0128
-12.5 | -1.0159 | 0.00896 | -0.0665 | -113.3817
-12 | -0.962 | 0.00864 | -0.0666 | -111.3426
-11.5 | -0.9074 | 0.00833 | -0.0669 | -108.9316
-11 | -0.8522 | 0.00803 | -0.0672 | -106.127
-10.5 | -0.7965 | 0.00775 | -0.0676 | -102.7742
-10 | -0.7406 | 0.00748 | -0.0681 | -99.0107
-9.5 | -0.6844 | 0.0072 | -0.0686 | -95.0556
-9 | -0.6278 | 0.00692 | -0.0691 | -90.7225
-8.5 | -0.5706 | 0.00668 | -0.0698 | -85.4192
-8 | -0.513 | 0.00648 | -0.0705 | -79.1667
-6.5 | -0.3383 | 0.00595 | -0.073 | -56.8571
-6 | -0.28 | 0.00579 | -0.0739 | -48.3592
-5.5 | -0.2214 | 0.00561 | -0.0748 | -39.4652
-5 | -0.1625 | 0.00548 | -0.0757 | -29.6533
-4.5 | -0.1034 | 0.00537 | -0.0767 | -19.2551
-4 | -0.0442 | 0.00523 | -0.0777 | -8.4512
-3.5 | 0.015 | 0.00513 | -0.0788 | 2.924
-3 | 0.0743 | 0.00503 | -0.0798 | 14.7714
-2.5 | 0.1339 | 0.00492 | -0.0809 | 27.2154
-2 | 0.1933 | 0.00482 | -0.082 | 40.1037
-1.5 | 0.2522 | 0.00468 | -0.083 | 53.8889
-1 | 0.3113 | 0.00453 | -0.0841 | 68.7196
-0.5 | 0.37 | 0.00436 | -0.0852 | 84.8624
0 | 0.4284 | 0.00418 | -0.0862 | 102.488
0.5 | 0.4863 | 0.00385 | -0.0873 | 126.3117
1 | 0.544 | 0.00359 | -0.0883 | 151.532
1.5 | 0.6029 | 0.00367 | -0.0894 | 164.2779
2 | 0.6607 | 0.00383 | -0.0903 | 172.5065
2.5 | 0.7176 | 0.00407 | -0.091 | 176.3145
3 | 0.7684 | 0.00472 | -0.0908 | 162.7966
3.5 | 0.8141 | 0.00558 | -0.0896 | 145.8961
4.5 | 0.9081 | 0.00682 | -0.0877 | 133.1525
5.5 | 0.9998 | 0.00779 | -0.0851 | 128.344
6 | 1.0415 | 0.00829 | -0.0831 | 125.6333
6.5 | 1.0695 | 0.00876 | -0.0783 | 122.089
7 | 1.0961 | 0.00933 | -0.0734 | 117.4812
7.5 | 1.1274 | 0.00996 | -0.0698 | 113.1928
8 | 1.1622 | 0.01057 | -0.0671 | 109.9527
8.5 | 1.1954 | 0.01132 | -0.0642 | 105.6007
9 | 1.23 | 0.01206 | -0.0617 | 101.99
9.5 | 1.262 | 0.01292 | -0.059 | 97.678
10 | 1.2955 | 0.01378 | -0.0567 | 94.0131
10.5 | 1.3272 | 0.01471 | -0.0542 | 90.2243
11 | 1.3584 | 0.01571 | -0.0517 | 86.4672
11.5 | 1.3868 | 0.01685 | -0.049 | 82.3027
12 | 1.4232 | 0.01786 | -0.0481 | 79.6865
12.5 | 1.4681 | 0.01924 | -0.0491 | 76.3046
13 | 1.5116 | 0.02085 | -0.0503 | 72.4988
13.5 | 1.5579 | 0.02255 | -0.0521 | 69.0865
14 | 1.5943 | 0.02422 | -0.052 | 65.8258
14.5 | 1.6227 | 0.02599 | -0.0505 | 62.4356
15 | 1.6483 | 0.02802 | -0.0488 | 58.8258
15.5 | 1.6716 | 0.03023 | -0.0471 | 55.2961
16 | 1.696 | 0.03239 | -0.0455 | 52.3618
16.5 | 1.7198 | 0.03458 | -0.044 | 49.734
17 | 1.7408 | 0.03707 | -0.0424 | 46.9598
17.5 | 1.7617 | 0.0396 | -0.041 | 44.4874
18 | 1.778 | 0.04241 | -0.0392 | 41.9241
18.5 | 1.7933 | 0.04544 | -0.0376 | 39.4652
19 | 1.8085 | 0.04851 | -0.0361 | 37.281
19.5 | 1.818 | 0.05193 | -0.0343 | 35.0087
20 | 1.8309 | 0.05495 | -0.0325 | 33.3194

## 147. Re 20M Mach 0.10 (1)
BIGFOIL.COM POLAR EXPORT
NACA65-517 a=0.6
NACA65-517 a=0.6 |  |  |  | Cl Max: | 1.6 | at alpha= | 13 | deg
JavaFoil+Calcfoil stall+Eppler ext transition |  |  |  | L/D Max: | 128.657 | at alpha= | 2.5 | deg
Re: | 20000000 |  |  | Cd Min: | 0.00526 | at alpha= | -0.5 | deg
Mach: | 0.1 |  |  | Cl=0 at alpha= | -3.5246 | deg
|  |  |  | @ Cl=0.1, Cd= | 0.0058461
|  |  |  | @ Cl=0.4, Cd= | 0.0052987
|  |  |  | @ Cl=0.6, Cd= | 0.0058706
alpha (deg) | Cl | Cd | Cm | Cl/Cd
-17.5 | -0.704 | 0.12224 | -0.027 | -5.762
-17 | -0.718 | 0.11584 | -0.028 | -6.201
-16.5 | -0.731 | 0.10858 | -0.029 | -6.73
-16 | -0.74 | 0.10319 | -0.03 | -7.174
-15.5 | -0.753 | 0.09201 | -0.032 | -8.179
-15 | -0.762 | 0.0826 | -0.034 | -9.221
-14.5 | -0.766 | 0.07507 | -0.036 | -10.206
-14 | -0.779 | 0.06018 | -0.04 | -12.944
-13.5 | -0.831 | 0.02735 | -0.048 | -30.385
-13 | -0.845 | 0.01808 | -0.051 | -46.726
-12.5 | -0.85 | 0.01308 | -0.054 | -64.97
-12 | -0.836 | 0.01152 | -0.055 | -72.57
-11.5 | -0.817 | 0.01046 | -0.056 | -78.082
-11 | -0.797 | 0.00887 | -0.058 | -89.8
-10.5 | -0.761 | 0.00854 | -0.059 | -89.206
-10 | -0.722 | 0.00819 | -0.06 | -88.2
-9.5 | -0.677 | 0.00792 | -0.061 | -85.411
-9 | -0.628 | 0.00771 | -0.062 | -81.457
-8.5 | -0.577 | 0.00743 | -0.063 | -77.706
-8 | -0.525 | 0.0072 | -0.064 | -72.908
-7.5 | -0.471 | 0.00698 | -0.065 | -67.371
-7 | -0.415 | 0.00674 | -0.066 | -61.534
-6.5 | -0.358 | 0.0066 | -0.067 | -54.21
-6 | -0.299 | 0.00649 | -0.067 | -46.131
-5.5 | -0.24 | 0.00639 | -0.068 | -37.598
-5 | -0.18 | 0.0062 | -0.069 | -29.069
-4.5 | -0.12 | 0.0061 | -0.07 | -19.598
-4 | -0.058 | 0.006 | -0.071 | -9.745
-3.5 | 0.003 | 0.00593 | -0.072 | 0.519
-3 | 0.065 | 0.00588 | -0.073 | 11.049
-2.5 | 0.127 | 0.00582 | -0.074 | 21.796
-2 | 0.19 | 0.0058 | -0.075 | 32.695
-1.5 | 0.252 | 0.00544 | -0.076 | 46.274
-1 | 0.314 | 0.00537 | -0.077 | 58.44
-0.5 | 0.376 | 0.00526 | -0.078 | 71.502
0 | 0.438 | 0.00536 | -0.079 | 81.722
0.5 | 0.5 | 0.00564 | -0.08 | 88.644
1 | 0.562 | 0.00584 | -0.081 | 96.212
1.5 | 0.624 | 0.00589 | -0.082 | 105.998
2 | 0.686 | 0.00623 | -0.083 | 110.092
2.5 | 0.745 | 0.00579 | -0.083 | 128.657
3 | 0.805 | 0.00672 | -0.084 | 119.72
3.5 | 0.865 | 0.00708 | -0.085 | 122.147
4 | 0.924 | 0.0075 | -0.086 | 123.191
4.5 | 0.977 | 0.00791 | -0.087 | 123.575
5 | 1.034 | 0.00834 | -0.087 | 123.944
5.5 | 1.089 | 0.00899 | -0.088 | 121.072
6 | 1.143 | 0.00991 | -0.089 | 115.247
6.5 | 1.195 | 0.0104 | -0.09 | 114.894
7 | 1.246 | 0.01084 | -0.09 | 114.919
7.5 | 1.295 | 0.01128 | -0.091 | 114.798
8 | 1.341 | 0.01178 | -0.092 | 113.886
8.5 | 1.385 | 0.01227 | -0.093 | 112.927
9 | 1.426 | 0.01282 | -0.094 | 111.246
9.5 | 1.464 | 0.01342 | -0.094 | 109.116
10 | 1.499 | 0.01406 | -0.095 | 106.624
10.5 | 1.53 | 0.01479 | -0.096 | 103.494
11 | 1.555 | 0.01549 | -0.097 | 100.36
11.5 | 1.574 | 0.0163 | -0.097 | 96.562
12 | 1.588 | 0.01703 | -0.098 | 93.244
12.5 | 1.597 | 0.01785 | -0.099 | 89.444
13 | 1.6 | 0.01883 | -0.099 | 85.004
13.5 | 1.599 | 0.01979 | -0.1 | 80.809
14 | 1.59 | 0.02078 | -0.101 | 76.537
14.5 | 1.572 | 0.02218 | -0.101 | 70.881
15 | 1.549 | 0.02348 | -0.102 | 66.006
15.5 | 1.521 | 0.0249 | -0.102 | 61.1
16 | 1.488 | 0.02662 | -0.103 | 55.923
16.5 | 1.452 | 0.02833 | -0.103 | 51.235
17 | 1.412 | 0.02989 | -0.104 | 47.248
17.5 | 1.368 | 0.03261 | -0.104 | 41.95
18 | 1.324 | 0.0342 | -0.105 | 38.706

## 148. Re 20M Mach 0.10 (2)
BIGFOIL.COM POLAR EXPORT
NACA65-517 a=0.6
NACA65-517 a=0.6 |  |  |  | Cl Max: | 1.8233 | at alpha= | 20 | deg
XFOIL ncrit=9 |  |  |  | L/D Max: | 178.42 | at alpha= | 2.5 | deg
Re: | 20000000 |  |  | Cd Min: | 0.05735 | at alpha= | 20 | deg
Mach: | 0.1 |  |  | Cl=0 at alpha= | -3.6284 | deg
|  |  |  | @ Cl=0.1, Cd= | 0.0049942
|  |  |  | @ Cl=0.4, Cd= | 0.0042758
|  |  |  | @ Cl=0.6, Cd= | 0.0036607
alpha (deg) | Cl | Cd | Cm | Cl/Cd
-20 | -1.4573 | 0.02938 | -0.102 | -49.6018
-19.5 | -1.4496 | 0.02616 | -0.1011 | -55.4128
-19 | -1.4358 | 0.02356 | -0.0998 | -60.9423
-18.5 | -1.4205 | 0.02129 | -0.098 | -66.7215
-18 | -1.4009 | 0.01947 | -0.0958 | -71.9517
-17.5 | -1.3808 | 0.01786 | -0.0931 | -77.3124
-17 | -1.3613 | 0.01643 | -0.0897 | -82.8545
-16.5 | -1.3369 | 0.01538 | -0.0862 | -86.9246
-16 | -1.3216 | 0.01427 | -0.0806 | -92.6139
-15.5 | -1.2939 | 0.01357 | -0.0764 | -95.35
-15 | -1.2554 | 0.01274 | -0.0741 | -98.54
-14.5 | -1.2115 | 0.01205 | -0.0726 | -100.5394
-14 | -1.1671 | 0.0113 | -0.0711 | -103.2832
-13.5 | -1.1247 | 0.0103 | -0.0694 | -109.1942
-13 | -1.0764 | 0.0096 | -0.0686 | -112.125
-12.5 | -1.0248 | 0.00908 | -0.0682 | -112.8634
-12 | -0.9705 | 0.00873 | -0.0681 | -111.1684
-11.5 | -0.9152 | 0.00842 | -0.0682 | -108.6936
-11 | -0.8594 | 0.0081 | -0.0685 | -106.0988
-10.5 | -0.8031 | 0.00782 | -0.0688 | -102.6982
-10 | -0.7465 | 0.00755 | -0.0691 | -98.8742
-9.5 | -0.6898 | 0.00726 | -0.0695 | -95.0138
-9 | -0.6326 | 0.00696 | -0.07 | -90.8908
-8.5 | -0.5749 | 0.00671 | -0.0706 | -85.6781
-8 | -0.5168 | 0.00651 | -0.0713 | -79.3856
-7.5 | -0.4583 | 0.00633 | -0.072 | -72.4013
-7 | -0.3995 | 0.00615 | -0.0728 | -64.9593
-6.5 | -0.3406 | 0.00598 | -0.0736 | -56.9565
-6 | -0.2819 | 0.00581 | -0.0744 | -48.5198
-5.5 | -0.2228 | 0.00562 | -0.0753 | -39.6441
-5 | -0.1634 | 0.00549 | -0.0763 | -29.7632
-4.5 | -0.1039 | 0.00538 | -0.0772 | -19.3123
-4 | -0.0443 | 0.00524 | -0.0783 | -8.4542
-3.5 | 0.0153 | 0.00514 | -0.0793 | 2.9767
-3 | 0.075 | 0.00504 | -0.0803 | 14.881
-2.5 | 0.135 | 0.00493 | -0.0814 | 27.3834
-2 | 0.1947 | 0.00482 | -0.0825 | 40.3942
-1.5 | 0.2541 | 0.00469 | -0.0836 | 54.1791
-1 | 0.3135 | 0.00453 | -0.0847 | 69.2053
-0.5 | 0.3725 | 0.00436 | -0.0857 | 85.4358
0 | 0.4313 | 0.00418 | -0.0868 | 103.1818
0.5 | 0.4896 | 0.00385 | -0.0878 | 127.1688
1 | 0.5477 | 0.00359 | -0.0888 | 152.5627
1.5 | 0.6069 | 0.00367 | -0.0899 | 165.3678
2 | 0.6653 | 0.00382 | -0.0909 | 174.1623
2.5 | 0.7226 | 0.00405 | -0.0916 | 178.4198
3 | 0.7735 | 0.00471 | -0.0913 | 164.2251
3.5 | 0.8191 | 0.00558 | -0.0901 | 146.7921
4 | 0.8649 | 0.00632 | -0.0888 | 136.8513
4.5 | 0.9129 | 0.00684 | -0.0879 | 133.4649
5 | 0.9587 | 0.00736 | -0.0866 | 130.2582
5.5 | 1.0036 | 0.00784 | -0.0851 | 128.0102
6 | 1.0442 | 0.00835 | -0.0827 | 125.0539
6.5 | 1.0662 | 0.00887 | -0.0766 | 120.2029
7 | 1.0948 | 0.00948 | -0.0722 | 115.4852
7.5 | 1.127 | 0.01014 | -0.0688 | 111.144
8 | 1.1616 | 0.0108 | -0.0659 | 107.5556
8.5 | 1.195 | 0.01158 | -0.0631 | 103.1952
9 | 1.2298 | 0.01236 | -0.0606 | 99.4984
9.5 | 1.2623 | 0.01326 | -0.0579 | 95.1961
10 | 1.2956 | 0.01417 | -0.0555 | 91.4326
10.5 | 1.3265 | 0.01518 | -0.0528 | 87.3847
11.5 | 1.3866 | 0.0174 | -0.0476 | 79.6897
12 | 1.4278 | 0.01837 | -0.0474 | 77.7246
12.5 | 1.4693 | 0.0199 | -0.0479 | 73.8342
13 | 1.5124 | 0.02166 | -0.049 | 69.8246
13.5 | 1.5611 | 0.02324 | -0.0509 | 67.173
14 | 1.597 | 0.02508 | -0.0508 | 63.6762
14.5 | 1.623 | 0.02712 | -0.049 | 59.8451
15 | 1.6492 | 0.02914 | -0.0473 | 56.5957
15.5 | 1.6743 | 0.03127 | -0.0456 | 53.5433
16 | 1.6973 | 0.03364 | -0.0439 | 50.4548
16.5 | 1.7199 | 0.03602 | -0.0422 | 47.7485
17 | 1.7436 | 0.03832 | -0.0407 | 45.501
17.5 | 1.7621 | 0.04112 | -0.039 | 42.8526
18 | 1.7744 | 0.04442 | -0.037 | 39.946
18.5 | 1.7901 | 0.0475 | -0.0353 | 37.6863
19 | 1.8072 | 0.05035 | -0.0338 | 35.8928
19.5 | 1.8168 | 0.05384 | -0.0319 | 33.7444
20 | 1.8233 | 0.05735 | -0.0295 | 31.7925

## 149. Re 20M Mach 0.25 (1)
BIGFOIL.COM POLAR EXPORT
NACA65-517 a=0.6
NACA65-517 a=0.6 |  |  |  | Cl Max: | 1.556 | at alpha= | 11.5 | deg
JavaFoil+Calcfoil stall+Eppler ext transition |  |  |  | L/D Max: | 124.196 | at alpha= | 2 | deg
Re: | 20000000 |  |  | Cd Min: | 0.00532 | at alpha= | -0.5 | deg
Mach: | 0.25 |  |  | Cl=0 at alpha= | -3.5238 | deg
|  |  |  | @ Cl=0.1, Cd= | 0.0059095
|  |  |  | @ Cl=0.4, Cd= | 0.0053288
|  |  |  | @ Cl=0.6, Cd= | 0.0059644
alpha (deg) | Cl | Cd | Cm | Cl/Cd
-16 | -0.523 | 0.11831 | -0.026 | -4.421
-15.5 | -0.56 | 0.11213 | -0.027 | -4.992
-15 | -0.592 | 0.1045 | -0.028 | -5.663
-14.5 | -0.62 | 0.09588 | -0.03 | -6.461
-14 | -0.642 | 0.08847 | -0.031 | -7.257
-13.5 | -0.656 | 0.08417 | -0.032 | -7.796
-13 | -0.668 | 0.07665 | -0.034 | -8.709
-12.5 | -0.678 | 0.06603 | -0.038 | -10.264
-12 | -0.746 | 0.02446 | -0.052 | -30.494
-11.5 | -0.77 | 0.01369 | -0.056 | -56.299
-11 | -0.776 | 0.00884 | -0.059 | -87.857
-10.5 | -0.755 | 0.009 | -0.061 | -83.834
-10 | -0.722 | 0.0086 | -0.062 | -83.922
-9.5 | -0.68 | 0.00832 | -0.063 | -81.728
-9 | -0.634 | 0.00799 | -0.064 | -79.362
-8.5 | -0.585 | 0.00768 | -0.064 | -76.183
-8 | -0.533 | 0.00747 | -0.065 | -71.354
-7.5 | -0.479 | 0.00717 | -0.066 | -66.804
-7 | -0.423 | 0.00692 | -0.067 | -61.212
-6.5 | -0.366 | 0.00671 | -0.068 | -54.453
-6 | -0.306 | 0.00657 | -0.069 | -46.619
-5.5 | -0.246 | 0.00647 | -0.07 | -38.033
-5 | -0.185 | 0.00627 | -0.071 | -29.487
-4.5 | -0.123 | 0.0062 | -0.072 | -19.799
-4 | -0.06 | 0.00611 | -0.073 | -9.82
-3.5 | 0.003 | 0.006 | -0.074 | 0.528
-3 | 0.067 | 0.00592 | -0.075 | 11.26
-2.5 | 0.13 | 0.0059 | -0.076 | 22.088
-2 | 0.195 | 0.00586 | -0.077 | 33.22
-1.5 | 0.259 | 0.00551 | -0.078 | 46.946
-1 | 0.322 | 0.00544 | -0.079 | 59.302
-0.5 | 0.386 | 0.00532 | -0.08 | 72.545
0 | 0.45 | 0.00536 | -0.081 | 83.917
0.5 | 0.514 | 0.00572 | -0.082 | 89.864
1 | 0.578 | 0.00594 | -0.083 | 97.304
1.5 | 0.641 | 0.00601 | -0.084 | 106.743
2 | 0.702 | 0.00565 | -0.085 | 124.196
2.5 | 0.764 | 0.00656 | -0.086 | 116.39
3 | 0.825 | 0.00692 | -0.086 | 119.199
3.5 | 0.887 | 0.00733 | -0.087 | 121.036
4 | 0.948 | 0.00777 | -0.088 | 121.924
4.5 | 1.001 | 0.00822 | -0.089 | 121.871
5 | 1.059 | 0.00868 | -0.09 | 121.932
5.5 | 1.115 | 0.00943 | -0.09 | 118.206
6 | 1.17 | 0.01047 | -0.091 | 111.74
6.5 | 1.223 | 0.01094 | -0.092 | 111.748
7 | 1.274 | 0.0114 | -0.093 | 111.69
7.5 | 1.322 | 0.01191 | -0.094 | 110.994
8 | 1.367 | 0.01246 | -0.094 | 109.68
8.5 | 1.409 | 0.01307 | -0.095 | 107.833
9 | 1.447 | 0.01368 | -0.096 | 105.809
9.5 | 1.481 | 0.01438 | -0.097 | 102.998
10 | 1.511 | 0.01512 | -0.097 | 99.927
10.5 | 1.535 | 0.01589 | -0.098 | 96.626
11 | 1.549 | 0.01686 | -0.099 | 91.912
11.5 | 1.556 | 0.01777 | -0.1 | 87.552
12 | 1.555 | 0.01861 | -0.1 | 83.545
12.5 | 1.545 | 0.01975 | -0.101 | 78.193
13 | 1.527 | 0.02082 | -0.102 | 73.329
13.5 | 1.5 | 0.02215 | -0.102 | 67.728
14 | 1.461 | 0.0238 | -0.103 | 61.398
14.5 | 1.408 | 0.02541 | -0.104 | 55.423
15 | 1.345 | 0.02748 | -0.104 | 48.957
15.5 | 1.274 | 0.02981 | -0.104 | 42.726
16 | 1.194 | 0.03242 | -0.105 | 36.828
16.5 | 1.106 | 0.03602 | -0.105 | 30.701

## 150. Re 20M Mach 0.25 (2)
BIGFOIL.COM POLAR EXPORT
NACA65-517 a=0.6
NACA65-517 a=0.6 |  |  |  | Cl Max: | 1.7829 | at alpha= | 20 | deg
XFOIL ncrit=9 |  |  |  | L/D Max: | 187.945 | at alpha= | 2.5 | deg
Re: | 20000000 |  |  | Cd Min: | 0.07049 | at alpha= | 20 | deg
Mach: | 0.25 |  |  | Cl=0 at alpha= | -3.6353 | deg
|  |  |  | @ Cl=0.1, Cd= | 0.0050425
|  |  |  | @ Cl=0.4, Cd= | 0.0043341
|  |  |  | @ Cl=0.6, Cd= | 0.0036419
alpha (deg) | Cl | Cd | Cm | Cl/Cd
-20 | -1.2725 | 0.05876 | -0.109 | -21.6559
-19.5 | -1.2959 | 0.04972 | -0.114 | -26.064
-19 | -1.3246 | 0.04129 | -0.1175 | -32.0804
-18.5 | -1.3302 | 0.03575 | -0.1185 | -37.2084
-18 | -1.3395 | 0.03048 | -0.1184 | -43.9469
-17.5 | -1.3378 | 0.0264 | -0.1171 | -50.6742
-17 | -1.3289 | 0.02315 | -0.115 | -57.4039
-16.5 | -1.3144 | 0.02053 | -0.1121 | -64.0234
-16 | -1.2984 | 0.01833 | -0.1084 | -70.8347
-15.5 | -1.2767 | 0.01667 | -0.1042 | -76.5867
-15 | -1.2533 | 0.01533 | -0.0994 | -81.7547
-14.5 | -1.2324 | 0.01425 | -0.0932 | -86.4842
-14 | -1.2025 | 0.0133 | -0.088 | -90.4135
-13.5 | -1.1599 | 0.0123 | -0.0848 | -94.3008
-13 | -1.1112 | 0.01149 | -0.0824 | -96.7102
-12.5 | -1.0611 | 0.01068 | -0.0803 | -99.3539
-12 | -1.0159 | 0.00948 | -0.0777 | -107.1624
-11.5 | -0.9595 | 0.00893 | -0.0766 | -107.4468
-11 | -0.9002 | 0.00854 | -0.076 | -105.4098
-10.5 | -0.8404 | 0.0082 | -0.0756 | -102.4878
-10 | -0.7803 | 0.00789 | -0.0753 | -98.8973
-9.5 | -0.7199 | 0.00758 | -0.0752 | -94.9736
-9 | -0.6597 | 0.00724 | -0.0752 | -91.1188
-8.5 | -0.5992 | 0.00693 | -0.0753 | -86.4646
-8 | -0.5382 | 0.00669 | -0.0755 | -80.4484
-7.5 | -0.4768 | 0.00646 | -0.076 | -73.808
-6 | -0.2921 | 0.0059 | -0.0777 | -49.5085
-5.5 | -0.2305 | 0.00571 | -0.0785 | -40.3678
-5 | -0.1689 | 0.00557 | -0.0793 | -30.3232
-4.5 | -0.107 | 0.00543 | -0.0802 | -19.7053
-4 | -0.045 | 0.0053 | -0.0811 | -8.4906
-3.5 | 0.0167 | 0.00519 | -0.0821 | 3.2177
-3 | 0.0788 | 0.00508 | -0.0832 | 15.5118
-2.5 | 0.1409 | 0.00497 | -0.0843 | 28.3501
-2 | 0.2026 | 0.00487 | -0.0854 | 41.6016
-1.5 | 0.2643 | 0.00472 | -0.0865 | 55.9958
-0.5 | 0.3867 | 0.00438 | -0.0887 | 88.2877
0 | 0.4476 | 0.00417 | -0.0898 | 107.3381
0.5 | 0.5077 | 0.00382 | -0.0908 | 132.9058
1 | 0.5678 | 0.0036 | -0.0919 | 157.7222
1.5 | 0.6293 | 0.00368 | -0.093 | 171.0054
2 | 0.6903 | 0.00379 | -0.0941 | 182.1372
2.5 | 0.7499 | 0.00399 | -0.0949 | 187.9449
3 | 0.8034 | 0.00459 | -0.0946 | 175.0327
3.5 | 0.8474 | 0.00559 | -0.0927 | 151.5921
4.5 | 0.9371 | 0.00702 | -0.0889 | 133.49
5 | 0.9798 | 0.0076 | -0.0865 | 128.9211
6 | 1.0355 | 0.00875 | -0.0759 | 118.3429
6.5 | 1.0604 | 0.00961 | -0.0706 | 110.3434
7 | 1.0912 | 0.01046 | -0.0667 | 104.3212
7.5 | 1.1247 | 0.01134 | -0.0634 | 99.1799
8 | 1.1606 | 0.0122 | -0.0605 | 95.1311
8.5 | 1.1948 | 0.01319 | -0.0576 | 90.5838
9 | 1.2292 | 0.01422 | -0.0548 | 86.4416
9.5 | 1.2627 | 0.01533 | -0.052 | 82.3679
10 | 1.2971 | 0.01643 | -0.0495 | 78.947
10.5 | 1.3278 | 0.01772 | -0.0465 | 74.9323
11 | 1.3591 | 0.01904 | -0.0438 | 71.3813
12 | 1.4382 | 0.0219 | -0.0421 | 65.6712
12.5 | 1.4771 | 0.02372 | -0.0415 | 62.2723
13 | 1.5222 | 0.02581 | -0.0425 | 58.9771
13.5 | 1.5698 | 0.028 | -0.0441 | 56.0643
14 | 1.6078 | 0.03013 | -0.0437 | 53.3621
14.5 | 1.6309 | 0.03274 | -0.0413 | 49.8137
15 | 1.6559 | 0.03527 | -0.0391 | 46.9492
15.5 | 1.6804 | 0.03787 | -0.037 | 44.3729
16 | 1.7054 | 0.04045 | -0.0349 | 42.1607
16.5 | 1.725 | 0.04349 | -0.0327 | 39.6643
17 | 1.739 | 0.04703 | -0.0303 | 36.9764
17.5 | 1.754 | 0.05055 | -0.0281 | 34.6983
18 | 1.7675 | 0.05409 | -0.0259 | 32.677
18.5 | 1.778 | 0.05771 | -0.0232 | 30.8092
19 | 1.766 | 0.06053 | -0.0159 | 29.1756
19.5 | 1.7745 | 0.06534 | -0.0151 | 27.1579
20 | 1.7829 | 0.07049 | -0.0148 | 25.2929

## 151. Re 20M Mach 0.50 (1)
BIGFOIL.COM POLAR EXPORT
NACA65-517 a=0.6
NACA65-517 a=0.6 |  |  |  | Cl Max: | 1.436 | at alpha= | 8 | deg
JavaFoil+Calcfoil stall+Eppler ext transition |  |  |  | L/D Max: | 115.481 | at alpha= | 3.5 | deg
Re: | 20000000 |  |  | Cd Min: | 0.00565 | at alpha= | 0 | deg
Mach: | 0.5 |  |  | Cl=0 at alpha= | -3.5282 | deg
|  |  |  | @ Cl=0.1, Cd= | 0.0062464
|  |  |  | @ Cl=0.4, Cd= | 0.0057106
|  |  |  | @ Cl=0.6, Cd= | 0.0059547
alpha (deg) | Cl | Cd | Cm | Cl/Cd
-20 | -0.933 | 0.18146 | -0.03 | -5.142
-19.5 | -0.904 | 0.17894 | -0.03 | -5.053
-19 | -0.875 | 0.1751 | -0.03 | -4.999
-18.5 | -0.849 | 0.15646 | -0.031 | -5.425
-18 | -0.82 | 0.15371 | -0.031 | -5.335
-17.5 | -0.792 | 0.14323 | -0.031 | -5.529
-17 | -0.763 | 0.14142 | -0.031 | -5.394
-16.5 | -0.735 | 0.13397 | -0.031 | -5.487
-16 | -0.707 | 0.12652 | -0.032 | -5.591
-15.5 | -0.68 | 0.11279 | -0.033 | -6.03
-15 | -0.651 | 0.10817 | -0.033 | -6.017
-14.5 | -0.624 | 0.0993 | -0.034 | -6.284
-14 | -0.597 | 0.09028 | -0.036 | -6.618
-13.5 | -0.575 | 0.07883 | -0.04 | -7.29
-13 | -0.537 | 0.08847 | -0.034 | -6.074
-12.5 | -0.51 | 0.08155 | -0.035 | -6.255
-12 | -0.493 | 0.06391 | -0.044 | -7.706
-11.5 | -0.522 | 0.02043 | -0.061 | -25.561
-11 | -0.505 | 0.01398 | -0.064 | -36.158
-10.5 | -0.476 | 0.01223 | -0.066 | -38.953
-10 | -0.367 | 0.06518 | -0.035 | -5.629
-9.5 | -0.339 | 0.06047 | -0.036 | -5.603
-9 | -0.31 | 0.05958 | -0.035 | -5.209
-8.5 | -0.37 | 0.0101 | -0.071 | -36.688
-8 | -0.498 | 0.00919 | -0.073 | -54.219
-7.5 | -0.483 | 0.00839 | -0.074 | -57.566
-7 | -0.443 | 0.00795 | -0.075 | -55.661
-6.5 | -0.391 | 0.00762 | -0.076 | -51.348
-6 | -0.333 | 0.00728 | -0.077 | -45.689
-5.5 | -0.27 | 0.00694 | -0.079 | -38.874
-5 | -0.204 | 0.00674 | -0.08 | -30.246
-4.5 | -0.136 | 0.00663 | -0.081 | -20.497
-4 | -0.067 | 0.00647 | -0.082 | -10.308
-3.5 | 0.004 | 0.00634 | -0.083 | 0.556
-3 | 0.074 | 0.00625 | -0.084 | 11.892
-2.5 | 0.146 | 0.00624 | -0.085 | 23.336
-2 | 0.218 | 0.00614 | -0.086 | 35.501
-1.5 | 0.289 | 0.00582 | -0.087 | 49.684
-1 | 0.361 | 0.00576 | -0.089 | 62.624
-0.5 | 0.432 | 0.00567 | -0.09 | 76.099
0 | 0.503 | 0.00565 | -0.091 | 89.1
0.5 | 0.572 | 0.00579 | -0.091 | 98.731
1 | 0.64 | 0.00619 | -0.092 | 103.325
1.5 | 0.709 | 0.00652 | -0.093 | 108.804
2 | 0.778 | 0.00695 | -0.094 | 111.983
2.5 | 0.846 | 0.00741 | -0.095 | 114.258
3 | 0.915 | 0.00794 | -0.096 | 115.212
3.5 | 0.982 | 0.00851 | -0.097 | 115.481
4 | 1.05 | 0.00916 | -0.097 | 114.603
4.5 | 1.106 | 0.0098 | -0.098 | 112.807
5 | 1.167 | 0.01075 | -0.099 | 108.631
5.5 | 1.226 | 0.01217 | -0.1 | 100.757
6 | 1.283 | 0.01298 | -0.101 | 98.836
6.5 | 1.335 | 0.0137 | -0.102 | 97.407
7 | 1.379 | 0.01449 | -0.103 | 95.2
7.5 | 1.414 | 0.01539 | -0.104 | 91.876
8 | 1.436 | 0.01643 | -0.104 | 87.383
8.5 | 1.435 | 0.0177 | -0.105 | 81.067
9 | 1.395 | 0.01897 | -0.106 | 73.542
9.5 | 1.243 | 0.02073 | -0.107 | 59.937
10 | 0.899 | 0.02305 | -0.107 | 39.005
10.5 | 0.931 | 0.02312 | -0.108 | 40.27
11 | 0.961 | 0.02516 | -0.109 | 38.202
11.5 | 0.99 | 0.02746 | -0.11 | 36.064
12 | 1.022 | 0.02724 | -0.111 | 37.531
12.5 | 1.052 | 0.02958 | -0.111 | 35.557
13 | 1.078 | 0.03349 | -0.111 | 32.186

## 152. Re 20M Mach 0.50 (2)
BIGFOIL.COM POLAR EXPORT
NACA65-517 a=0.6
NACA65-517 a=0.6 |  |  |  | Cl Max: | 1.5235 | at alpha= | 13.5 | deg
XFOIL ncrit=9 |  |  |  | L/D Max: | 225.67 | at alpha= | 3 | deg
Re: | 20000000 |  |  | Cd Min: | 0.07932 | at alpha= | 15 | deg
Mach: | 0.5 |  |  | Cl=0 at alpha= | -99 | deg
|  |  |  | @ Cl=0.1, Cd= | 0.00418
|  |  |  | @ Cl=0.4, Cd= | 0.00418
|  |  |  | @ Cl=0.6, Cd= | 0.0037517
alpha (deg) | Cl | Cd | Cm | Cl/Cd
0 | 0.522 | 0.00418 | -0.1033 | 124.8804
0.5 | 0.59 | 0.00377 | -0.1044 | 156.4987
1 | 0.6611 | 0.00364 | -0.1058 | 181.6209
1.5 | 0.7326 | 0.00371 | -0.1071 | 197.4663
2 | 0.8035 | 0.00382 | -0.1083 | 210.3403
2.5 | 0.874 | 0.00396 | -0.1092 | 220.7071
3 | 0.9433 | 0.00418 | -0.1098 | 225.6699
3.5 | 0.9895 | 0.00517 | -0.1064 | 191.3926
4 | 1.007 | 0.00653 | -0.0978 | 154.2113
5 | 1.0036 | 0.00955 | -0.075 | 105.089
5.5 | 1.021 | 0.01132 | -0.0681 | 90.1943
6 | 1.04 | 0.01325 | -0.0618 | 78.4906
6.5 | 1.0601 | 0.01531 | -0.056 | 69.2423
7 | 1.081 | 0.01748 | -0.0505 | 61.8421
7.5 | 1.1144 | 0.01927 | -0.0466 | 57.8308
8 | 1.152 | 0.02101 | -0.0433 | 54.831
8.5 | 1.1889 | 0.02288 | -0.0399 | 51.9624
9 | 1.2261 | 0.02483 | -0.0366 | 49.3798
9.5 | 1.2657 | 0.02674 | -0.0335 | 47.3336
10 | 1.3021 | 0.02895 | -0.0302 | 44.9775
10.5 | 1.3371 | 0.03133 | -0.0268 | 42.6779
11 | 1.3741 | 0.03367 | -0.0235 | 40.8108
11.5 | 1.411 | 0.03609 | -0.0201 | 39.0967
12 | 1.4429 | 0.03884 | -0.0164 | 37.1498
12.5 | 1.4968 | 0.04274 | -0.0177 | 35.0211
13 | 1.5227 | 0.04751 | -0.0156 | 32.0501
13.5 | 1.5235 | 0.0547 | -0.014 | 27.8519
14 | 1.4883 | 0.06059 | -0.0057 | 24.5635
14.5 | 1.4559 | 0.06922 | -0.0028 | 21.0329
15 | 1.424 | 0.07932 | -0.0027 | 17.9526