## index
index | Re | Mach | Datasource
1 | 50000 | 0 | JavaFoil+Calcfoil stall+Eppler ext transition
2 | 50000 | 0 | XFOIL ncrit=9
3 | 50000 | 0.1 | JavaFoil+Calcfoil stall+Eppler ext transition
4 | 50000 | 0.1 | XFOIL ncrit=9
5 | 50000 | 0.25 | JavaFoil+Calcfoil stall+Eppler ext transition
6 | 50000 | 0.25 | XFOIL ncrit=9
7 | 50000 | 0.5 | JavaFoil+Calcfoil stall+Eppler ext transition
8 | 50000 | 0.5 | XFOIL ncrit=9
9 | 100000 | 0 | JavaFoil+Calcfoil stall+Eppler ext transition
10 | 100000 | 0 | XFOIL ncrit=9
11 | 100000 | 0.1 | JavaFoil+Calcfoil stall+Eppler ext transition
12 | 100000 | 0.1 | XFOIL ncrit=9
13 | 100000 | 0.25 | JavaFoil+Calcfoil stall+Eppler ext transition
14 | 100000 | 0.25 | XFOIL ncrit=9
15 | 100000 | 0.5 | JavaFoil+Calcfoil stall+Eppler ext transition
16 | 100000 | 0.5 | XFOIL ncrit=9
17 | 250000 | 0 | JavaFoil+Calcfoil stall+Eppler ext transition
18 | 250000 | 0 | XFOIL ncrit=9
19 | 250000 | 0.1 | JavaFoil+Calcfoil stall+Eppler ext transition
20 | 250000 | 0.1 | XFOIL ncrit=9
21 | 250000 | 0.25 | JavaFoil+Calcfoil stall+Eppler ext transition
22 | 250000 | 0.25 | XFOIL ncrit=9
23 | 250000 | 0.5 | JavaFoil+Calcfoil stall+Eppler ext transition
24 | 250000 | 0.5 | XFOIL ncrit=9
25 | 500000 | 0 | JavaFoil+Calcfoil stall+Eppler ext transition
26 | 500000 | 0 | XFOIL ncrit=9
27 | 500000 | 0.1 | JavaFoil+Calcfoil stall+Eppler ext transition
28 | 500000 | 0.1 | XFOIL ncrit=9
29 | 500000 | 0.25 | JavaFoil+Calcfoil stall+Eppler ext transition
30 | 500000 | 0.25 | XFOIL ncrit=9
31 | 500000 | 0.5 | JavaFoil+Calcfoil stall+Eppler ext transition
32 | 500000 | 0.5 | XFOIL ncrit=9
33 | 750000 | 0 | JavaFoil+Calcfoil stall+Eppler ext transition
34 | 750000 | 0 | XFOIL ncrit=9
35 | 750000 | 0.1 | JavaFoil+Calcfoil stall+Eppler ext transition
36 | 750000 | 0.1 | XFOIL ncrit=9
37 | 750000 | 0.25 | JavaFoil+Calcfoil stall+Eppler ext transition
38 | 750000 | 0.25 | XFOIL ncrit=9
39 | 750000 | 0.5 | JavaFoil+Calcfoil stall+Eppler ext transition
40 | 750000 | 0.5 | XFOIL ncrit=9
41 | 1000000 | 0 | JavaFoil+Calcfoil stall+Eppler ext transition
42 | 1000000 | 0 | XFOIL ncrit=9
43 | 1000000 | 0.1 | JavaFoil+Calcfoil stall+Eppler ext transition
44 | 1000000 | 0.1 | XFOIL ncrit=9
45 | 1000000 | 0.25 | JavaFoil+Calcfoil stall+Eppler ext transition
46 | 1000000 | 0.25 | XFOIL ncrit=9
47 | 1000000 | 0.5 | JavaFoil+Calcfoil stall+Eppler ext transition
48 | 1000000 | 0.5 | XFOIL ncrit=9
49 | 2000000 | 0 | JavaFoil+Calcfoil stall+Eppler ext transition
50 | 2000000 | 0 | XFOIL ncrit=9
51 | 2000000 | 0.1 | JavaFoil+Calcfoil stall+Eppler ext transition
52 | 2000000 | 0.1 | XFOIL ncrit=9
53 | 2000000 | 0.25 | JavaFoil+Calcfoil stall+Eppler ext transition
54 | 2000000 | 0.25 | XFOIL ncrit=9
55 | 2000000 | 0.5 | JavaFoil+Calcfoil stall+Eppler ext transition
56 | 2000000 | 0.5 | XFOIL ncrit=9
57 | 3000000 | 0 | JavaFoil+Calcfoil stall+Eppler ext transition
58 | 3000000 | 0 | XFOIL ncrit=9
59 | 3000000 | 0.1 | JavaFoil+Calcfoil stall+Eppler ext transition
60 | 3000000 | 0.1 | XFOIL ncrit=9
61 | 3000000 | 0.25 | JavaFoil+Calcfoil stall+Eppler ext transition
62 | 3000000 | 0.25 | XFOIL ncrit=9
63 | 3000000 | 0.5 | JavaFoil+Calcfoil stall+Eppler ext transition
64 | 3000000 | 0.5 | XFOIL ncrit=9
65 | 4000000 | 0 | JavaFoil+Calcfoil stall+Eppler ext transition
66 | 4000000 | 0 | XFOIL ncrit=9
67 | 4000000 | 0.1 | JavaFoil+Calcfoil stall+Eppler ext transition
68 | 4000000 | 0.1 | XFOIL ncrit=9
69 | 4000000 | 0.25 | JavaFoil+Calcfoil stall+Eppler ext transition
70 | 4000000 | 0.25 | XFOIL ncrit=9
71 | 4000000 | 0.5 | JavaFoil+Calcfoil stall+Eppler ext transition
72 | 4000000 | 0.5 | XFOIL ncrit=9
73 | 5000000 | 0 | JavaFoil+Calcfoil stall+Eppler ext transition
74 | 5000000 | 0 | XFOIL ncrit=9
75 | 5000000 | 0.1 | JavaFoil+Calcfoil stall+Eppler ext transition
76 | 5000000 | 0.1 | XFOIL ncrit=9
77 | 5000000 | 0.25 | JavaFoil+Calcfoil stall+Eppler ext transition
78 | 5000000 | 0.25 | XFOIL ncrit=9
79 | 5000000 | 0.5 | JavaFoil+Calcfoil stall+Eppler ext transition
80 | 5000000 | 0.5 | XFOIL ncrit=9
81 | 6000000 | 0 | JavaFoil+Calcfoil stall+Eppler ext transition
82 | 6000000 | 0 | XFOIL ncrit=9
83 | 6000000 | 0.1 | JavaFoil+Calcfoil stall+Eppler ext transition
84 | 6000000 | 0.1 | XFOIL ncrit=9
85 | 6000000 | 0.25 | JavaFoil+Calcfoil stall+Eppler ext transition
86 | 6000000 | 0.25 | XFOIL ncrit=9
87 | 6000000 | 0.5 | JavaFoil+Calcfoil stall+Eppler ext transition
88 | 6000000 | 0.5 | XFOIL ncrit=9
89 | 7000000 | 0 | JavaFoil+Calcfoil stall+Eppler ext transition
90 | 7000000 | 0 | XFOIL ncrit=9
91 | 7000000 | 0.1 | JavaFoil+Calcfoil stall+Eppler ext transition
92 | 7000000 | 0.1 | XFOIL ncrit=9
93 | 7000000 | 0.25 | JavaFoil+Calcfoil stall+Eppler ext transition
94 | 7000000 | 0.25 | XFOIL ncrit=9
95 | 7000000 | 0.5 | JavaFoil+Calcfoil stall+Eppler ext transition
96 | 7000000 | 0.5 | XFOIL ncrit=9
97 | 8000000 | 0 | JavaFoil+Calcfoil stall+Eppler ext transition
98 | 8000000 | 0 | XFOIL ncrit=9
99 | 8000000 | 0.1 | JavaFoil+Calcfoil stall+Eppler ext transition
100 | 8000000 | 0.1 | XFOIL ncrit=9
101 | 8000000 | 0.25 | JavaFoil+Calcfoil stall+Eppler ext transition
102 | 8000000 | 0.25 | XFOIL ncrit=9
103 | 8000000 | 0.5 | JavaFoil+Calcfoil stall+Eppler ext transition
104 | 8000000 | 0.5 | XFOIL ncrit=9
105 | 10000000 | 0 | JavaFoil+Calcfoil stall+Eppler ext transition
106 | 10000000 | 0 | XFOIL ncrit=9
107 | 10000000 | 0.1 | JavaFoil+Calcfoil stall+Eppler ext transition
108 | 10000000 | 0.1 | XFOIL ncrit=9
109 | 10000000 | 0.25 | JavaFoil+Calcfoil stall+Eppler ext transition
110 | 10000000 | 0.25 | XFOIL ncrit=9
111 | 10000000 | 0.5 | JavaFoil+Calcfoil stall+Eppler ext transition
112 | 10000000 | 0.5 | XFOIL ncrit=9
113 | 12000000 | 0 | JavaFoil+Calcfoil stall+Eppler ext transition
114 | 12000000 | 0 | XFOIL ncrit=9
115 | 12000000 | 0.1 | JavaFoil+Calcfoil stall+Eppler ext transition
116 | 12000000 | 0.1 | XFOIL ncrit=9
117 | 12000000 | 0.25 | JavaFoil+Calcfoil stall+Eppler ext transition
118 | 12000000 | 0.25 | XFOIL ncrit=9
119 | 12000000 | 0.5 | JavaFoil+Calcfoil stall+Eppler ext transition
120 | 12000000 | 0.5 | XFOIL ncrit=9
121 | 14000000 | 0 | JavaFoil+Calcfoil stall+Eppler ext transition
122 | 14000000 | 0 | XFOIL ncrit=9
123 | 14000000 | 0.1 | JavaFoil+Calcfoil stall+Eppler ext transition
124 | 14000000 | 0.1 | XFOIL ncrit=9
125 | 14000000 | 0.25 | JavaFoil+Calcfoil stall+Eppler ext transition
126 | 14000000 | 0.25 | XFOIL ncrit=9
127 | 14000000 | 0.5 | JavaFoil+Calcfoil stall+Eppler ext transition
128 | 14000000 | 0.5 | XFOIL ncrit=9
129 | 16000000 | 0 | JavaFoil+Calcfoil stall+Eppler ext transition
130 | 16000000 | 0 | XFOIL ncrit=9
131 | 16000000 | 0.1 | JavaFoil+Calcfoil stall+Eppler ext transition
132 | 16000000 | 0.1 | XFOIL ncrit=9
133 | 16000000 | 0.25 | JavaFoil+Calcfoil stall+Eppler ext transition
134 | 16000000 | 0.25 | XFOIL ncrit=9
135 | 16000000 | 0.5 | JavaFoil+Calcfoil stall+Eppler ext transition
136 | 16000000 | 0.5 | XFOIL ncrit=9
137 | 18000000 | 0 | JavaFoil+Calcfoil stall+Eppler ext transition
138 | 18000000 | 0 | XFOIL ncrit=9
139 | 18000000 | 0.1 | JavaFoil+Calcfoil stall+Eppler ext transition
140 | 18000000 | 0.1 | XFOIL ncrit=9
141 | 18000000 | 0.25 | JavaFoil+Calcfoil stall+Eppler ext transition
142 | 18000000 | 0.25 | XFOIL ncrit=9
143 | 18000000 | 0.5 | JavaFoil+Calcfoil stall+Eppler ext transition
144 | 18000000 | 0.5 | XFOIL ncrit=9
145 | 20000000 | 0 | JavaFoil+Calcfoil stall+Eppler ext transition
146 | 20000000 | 0 | XFOIL ncrit=9
147 | 20000000 | 0.1 | JavaFoil+Calcfoil stall+Eppler ext transition
148 | 20000000 | 0.1 | XFOIL ncrit=9
149 | 20000000 | 0.25 | JavaFoil+Calcfoil stall+Eppler ext transition
150 | 20000000 | 0.25 | XFOIL ncrit=9
151 | 20000000 | 0.5 | JavaFoil+Calcfoil stall+Eppler ext transition
152 | 20000000 | 0.5 | XFOIL ncrit=9

## 1. Re 50k Mach 0.00 (1)
BIGFOIL.COM POLAR EXPORT
NACA63-417 a=0.8
NACA63-417 a=0.8 |  |  |  | Cl Max: | 1.416 | at alpha= | 10 | deg
JavaFoil+Calcfoil stall+Eppler ext transition |  |  |  | L/D Max: | 36.059 | at alpha= | 7 | deg
Re: | 50000 |  |  | Cd Min: | 0.02026 | at alpha= | 0 | deg
Mach: | 0 |  |  | Cl=0 at alpha= | -3.1404 | deg
|  |  |  | @ Cl=0.1, Cd= | 0.022222
|  |  |  | @ Cl=0.4, Cd= | 0.020399
|  |  |  | @ Cl=0.6, Cd= | 0.021816
alpha (deg) | Cl | Cd | Cm | Cl/Cd
-20 | -0.897 | 0.27698 | -0.02 | -3.24
-19.5 | -0.91 | 0.25821 | -0.02 | -3.522
-19 | -0.92 | 0.24351 | -0.02 | -3.779
-18.5 | -0.929 | 0.23297 | -0.021 | -3.987
-18 | -0.935 | 0.21643 | -0.021 | -4.32
-17.5 | -0.939 | 0.20437 | -0.021 | -4.595
-17 | -0.94 | 0.19388 | -0.021 | -4.85
-16.5 | -0.939 | 0.18385 | -0.022 | -5.108
-16 | -0.935 | 0.16947 | -0.022 | -5.515
-15.5 | -0.927 | 0.15939 | -0.022 | -5.819
-15 | -0.917 | 0.15184 | -0.023 | -6.039
-14.5 | -0.903 | 0.14024 | -0.023 | -6.439
-14 | -0.886 | 0.13098 | -0.023 | -6.766
-13.5 | -0.866 | 0.12246 | -0.024 | -7.073
-13 | -0.843 | 0.11509 | -0.024 | -7.324
-12.5 | -0.814 | 0.10797 | -0.025 | -7.543
-12 | -0.783 | 0.10202 | -0.025 | -7.671
-11.5 | -0.749 | 0.09472 | -0.026 | -7.906
-11 | -0.713 | 0.08887 | -0.026 | -8.025
-10.5 | -0.676 | 0.08416 | -0.027 | -8.03
-10 | -0.637 | 0.07875 | -0.027 | -8.087
-9.5 | -0.596 | 0.07396 | -0.028 | -8.062
-9 | -0.554 | 0.06914 | -0.028 | -8.016
-8.5 | -0.511 | 0.06502 | -0.029 | -7.861
-8 | -0.467 | 0.06107 | -0.03 | -7.644
-7.5 | -0.422 | 0.05746 | -0.031 | -7.34
-7 | -0.376 | 0.05413 | -0.032 | -6.943
-6.5 | -0.383 | 0.0258 | -0.06 | -14.833
-6 | -0.329 | 0.02469 | -0.061 | -13.306
-5.5 | -0.273 | 0.02382 | -0.062 | -11.459
-5 | -0.209 | 0.02525 | -0.06 | -8.279
-4.5 | -0.153 | 0.02453 | -0.06 | -6.252
-4 | -0.097 | 0.02383 | -0.061 | -4.079
-3.5 | -0.041 | 0.02327 | -0.062 | -1.748
-3 | 0.016 | 0.0228 | -0.063 | 0.715
-2.5 | 0.074 | 0.02237 | -0.063 | 3.293
-2 | 0.132 | 0.02204 | -0.064 | 5.969
-1.5 | 0.19 | 0.02178 | -0.065 | 8.71
-1 | 0.248 | 0.02163 | -0.066 | 11.466
-0.5 | 0.307 | 0.0215 | -0.066 | 14.269
0 | 0.374 | 0.02026 | -0.067 | 18.441
0.5 | 0.432 | 0.02057 | -0.068 | 21.018
1 | 0.49 | 0.02092 | -0.068 | 23.439
1.5 | 0.548 | 0.02136 | -0.069 | 25.64
2 | 0.605 | 0.02186 | -0.069 | 27.673
2.5 | 0.659 | 0.02242 | -0.07 | 29.397
3 | 0.715 | 0.02238 | -0.071 | 31.945
3.5 | 0.77 | 0.02385 | -0.074 | 32.281
4 | 0.825 | 0.0246 | -0.074 | 33.529
4.5 | 0.879 | 0.02552 | -0.075 | 34.45
5 | 0.932 | 0.02647 | -0.075 | 35.219
5.5 | 0.984 | 0.0276 | -0.075 | 35.66
6 | 1.035 | 0.02876 | -0.076 | 36.007
6.5 | 1.085 | 0.0301 | -0.076 | 36.046
7 | 1.134 | 0.03146 | -0.076 | 36.059
7.5 | 1.182 | 0.03295 | -0.076 | 35.887
8 | 1.23 | 0.03447 | -0.077 | 35.668
8.5 | 1.305 | 0.03662 | -0.08 | 35.629
9 | 1.345 | 0.03856 | -0.08 | 34.887
9.5 | 1.382 | 0.04068 | -0.08 | 33.983
10 | 1.416 | 0.04314 | -0.08 | 32.817
10.5 | 1.247 | 0.08039 | -0.043 | 15.516
11 | 1.273 | 0.08638 | -0.039 | 14.738
11.5 | 1.297 | 0.09202 | -0.039 | 14.091
12 | 1.316 | 0.09842 | -0.038 | 13.369
12.5 | 1.332 | 0.10545 | -0.038 | 12.633
13 | 1.345 | 0.11258 | -0.037 | 11.945
13.5 | 1.354 | 0.11894 | -0.037 | 11.384
14 | 1.359 | 0.1283 | -0.036 | 10.595
14.5 | 1.361 | 0.13549 | -0.036 | 10.042
15 | 1.356 | 0.14735 | -0.036 | 9.199

## 2. Re 50k Mach 0.00 (2)
BIGFOIL.COM POLAR EXPORT
NACA63-417 a=0.8
NACA63-417 a=0.8 |  |  |  | Cl Max: | 1.277 | at alpha= | 14 | deg
XFOIL ncrit=9 |  |  |  | L/D Max: | 21.1957 | at alpha= | 12.5 | deg
Re: | 50000 |  |  | Cd Min: | 0.23827 | at alpha= | 19 | deg
Mach: | 0 |  |  | Cl=0 at alpha= | 3.1617 | deg
|  |  |  | @ Cl=0.1, Cd= | 0.058124
|  |  |  | @ Cl=0.4, Cd= | 0.083629
|  |  |  | @ Cl=0.6, Cd= | 0.10543
alpha (deg) | Cl | Cd | Cm | Cl/Cd
-13.5 | -0.3318 | 0.14706 | -0.0329 | -2.2562
-13 | -0.3274 | 0.14213 | -0.0348 | -2.3035
-12 | -0.3181 | 0.13235 | -0.0368 | -2.4035
-11.5 | -0.2876 | 0.12421 | -0.0372 | -2.3154
-10.5 | -0.5304 | 0.08278 | -0.0613 | -6.4073
-9.5 | -0.7656 | 0.06716 | -0.049 | -11.3996
-9 | -0.7951 | 0.06067 | -0.0447 | -13.1053
-8.5 | -0.8073 | 0.05429 | -0.0413 | -14.8701
-8 | -0.7925 | 0.04865 | -0.039 | -16.2898
-7.5 | -0.7689 | 0.04455 | -0.0369 | -17.2593
-7 | -0.7408 | 0.04057 | -0.0351 | -18.2598
-6.5 | -0.7074 | 0.03758 | -0.0332 | -18.8238
-6 | -0.6732 | 0.03517 | -0.0309 | -19.1413
-5.5 | -0.6408 | 0.03275 | -0.0284 | -19.5664
-5 | -0.6142 | 0.03088 | -0.0245 | -19.8899
-4.5 | -0.5964 | 0.03456 | -0.0139 | -17.2569
-4 | -0.5657 | 0.03905 | -0.0047 | -14.4866
-3.5 | -0.5304 | 0.0424 | 0.0029 | -12.5094
-3 | -0.5024 | 0.04377 | 0.0092 | -11.4782
-2.5 | -0.4745 | 0.04471 | 0.0151 | -10.6128
-1.5 | -0.4939 | 0.04116 | 0.0344 | -11.9995
-1 | -0.4687 | 0.0405 | 0.0372 | -11.5728
-0.5 | -0.4387 | 0.04 | 0.0384 | -10.9675
0 | -0.4048 | 0.03979 | 0.0386 | -10.1734
0.5 | -0.3612 | 0.0401 | 0.0365 | -9.0075
1 | -0.2987 | 0.04135 | 0.0299 | -7.2237
1.5 | -0.213 | 0.04375 | 0.0178 | -4.8686
2 | -0.1253 | 0.04665 | 0.0041 | -2.686
2.5 | -0.0755 | 0.04874 | -0.0028 | -1.549
3 | -0.0229 | 0.05103 | -0.0094 | -0.44876
3.5 | 0.0479 | 0.05528 | -0.0189 | 0.8665
4 | 0.0978 | 0.05798 | -0.0242 | 1.6868
4.5 | 0.1569 | 0.06186 | -0.0307 | 2.5364
5.5 | 0.2545 | 0.06958 | -0.0396 | 3.6577
6.5 | 0.344 | 0.07806 | -0.0463 | 4.4069
7 | 0.3986 | 0.08344 | -0.0505 | 4.7771
8 | 0.4615 | 0.09195 | -0.0533 | 5.019
8.5 | 0.5047 | 0.09738 | -0.0558 | 5.1828
9 | 0.5357 | 0.10206 | -0.0569 | 5.2489
9.5 | 0.5824 | 0.10641 | -0.0578 | 5.4732
10 | 0.7029 | 0.09968 | -0.0526 | 7.0516
10.5 | 0.7479 | 0.10145 | -0.0514 | 7.3721
11 | 0.811 | 0.10054 | -0.0488 | 8.0664
11.5 | 0.8252 | 0.10473 | -0.0478 | 7.8793
12 | 0.9485 | 0.09016 | -0.0384 | 10.5202
12.5 | 1.2001 | 0.05662 | -0.022 | 21.1957
13 | 1.2217 | 0.06164 | -0.0199 | 19.8199
13.5 | 1.259 | 0.06683 | -0.0186 | 18.8388
14 | 1.277 | 0.07356 | -0.0176 | 17.36
14.5 | 1.2248 | 0.08446 | -0.0174 | 14.5015
15 | 1.1527 | 0.09964 | -0.0212 | 11.5686
16 | 0.8757 | 0.1825 | -0.0676 | 4.7984
16.5 | 0.818 | 0.20432 | -0.086 | 4.0035
17 | 0.8294 | 0.21144 | -0.0898 | 3.9226
17.5 | 0.8501 | 0.21929 | -0.0926 | 3.8766
18 | 0.8868 | 0.23083 | -0.0938 | 3.8418
18.5 | 0.8828 | 0.23235 | -0.0994 | 3.7994
19 | 0.8928 | 0.23827 | -0.1039 | 3.747

## 3. Re 50k Mach 0.10 (1)
BIGFOIL.COM POLAR EXPORT
NACA63-417 a=0.8
NACA63-417 a=0.8 |  |  |  | Cl Max: | 1.418 | at alpha= | 10 | deg
JavaFoil+Calcfoil stall+Eppler ext transition |  |  |  | L/D Max: | 35.947 | at alpha= | 8 | deg
Re: | 50000 |  |  | Cd Min: | 0.02034 | at alpha= | 0 | deg
Mach: | 0.1 |  |  | Cl=0 at alpha= | -3.1404 | deg
|  |  |  | @ Cl=0.1, Cd= | 0.02233
|  |  |  | @ Cl=0.4, Cd= | 0.020467
|  |  |  | @ Cl=0.6, Cd= | 0.021894
alpha (deg) | Cl | Cd | Cm | Cl/Cd
-20 | -0.859 | 0.28201 | -0.019 | -3.044
-19.5 | -0.874 | 0.27377 | -0.02 | -3.194
-19 | -0.889 | 0.25745 | -0.02 | -3.452
-18.5 | -0.901 | 0.23615 | -0.02 | -3.814
-18 | -0.91 | 0.22442 | -0.02 | -4.056
-17.5 | -0.917 | 0.21175 | -0.021 | -4.333
-17 | -0.922 | 0.19846 | -0.021 | -4.645
-16.5 | -0.924 | 0.18637 | -0.022 | -4.956
-16 | -0.922 | 0.17431 | -0.022 | -5.29
-15.5 | -0.917 | 0.1609 | -0.022 | -5.7
-15 | -0.909 | 0.15034 | -0.023 | -6.046
-14.5 | -0.897 | 0.14249 | -0.023 | -6.297
-14 | -0.882 | 0.13515 | -0.023 | -6.526
-13.5 | -0.864 | 0.12578 | -0.024 | -6.866
-13 | -0.842 | 0.11612 | -0.024 | -7.247
-12.5 | -0.814 | 0.1095 | -0.025 | -7.432
-12 | -0.783 | 0.10197 | -0.025 | -7.675
-11.5 | -0.75 | 0.09633 | -0.026 | -7.782
-11 | -0.714 | 0.09028 | -0.026 | -7.914
-10.5 | -0.677 | 0.08419 | -0.027 | -8.045
-10 | -0.639 | 0.07871 | -0.028 | -8.114
-9.5 | -0.598 | 0.07385 | -0.028 | -8.099
-9 | -0.556 | 0.0698 | -0.029 | -7.969
-8.5 | -0.513 | 0.06532 | -0.029 | -7.856
-8 | -0.469 | 0.06145 | -0.03 | -7.628
-7.5 | -0.424 | 0.05765 | -0.031 | -7.346
-7 | -0.377 | 0.0543 | -0.032 | -6.95
-6.5 | -0.384 | 0.02597 | -0.06 | -14.799
-6 | -0.33 | 0.02484 | -0.061 | -13.285
-5.5 | -0.274 | 0.02396 | -0.062 | -11.439
-5 | -0.21 | 0.02539 | -0.06 | -8.271
-4.5 | -0.154 | 0.02465 | -0.061 | -6.248
-4 | -0.098 | 0.02394 | -0.061 | -4.079
-3.5 | -0.041 | 0.02337 | -0.062 | -1.748
-3 | 0.016 | 0.02289 | -0.063 | 0.715
-2.5 | 0.074 | 0.0225 | -0.064 | 3.287
-2 | 0.132 | 0.02212 | -0.064 | 5.977
-1.5 | 0.19 | 0.02189 | -0.065 | 8.702
-1 | 0.249 | 0.02171 | -0.066 | 11.479
-0.5 | 0.308 | 0.02158 | -0.067 | 14.283
0 | 0.375 | 0.02034 | -0.067 | 18.455
0.5 | 0.434 | 0.02064 | -0.068 | 21.04
1 | 0.492 | 0.02103 | -0.069 | 23.415
1.5 | 0.55 | 0.02148 | -0.069 | 25.606
2 | 0.608 | 0.02196 | -0.07 | 27.669
2.5 | 0.662 | 0.02255 | -0.07 | 29.34
3 | 0.718 | 0.02253 | -0.071 | 31.86
3.5 | 0.773 | 0.02398 | -0.074 | 32.251
4 | 0.829 | 0.02477 | -0.075 | 33.455
4.5 | 0.883 | 0.02568 | -0.075 | 34.387
5 | 0.936 | 0.02668 | -0.075 | 35.076
5.5 | 0.988 | 0.02779 | -0.076 | 35.573
6 | 1.04 | 0.02896 | -0.076 | 35.897
6.5 | 1.089 | 0.03033 | -0.076 | 35.913
7 | 1.139 | 0.03174 | -0.076 | 35.88
7.5 | 1.187 | 0.03322 | -0.077 | 35.74
8 | 1.266 | 0.03523 | -0.08 | 35.947
8.5 | 1.309 | 0.03702 | -0.08 | 35.365
9 | 1.349 | 0.03902 | -0.08 | 34.577
9.5 | 1.386 | 0.04119 | -0.081 | 33.651
10 | 1.418 | 0.04365 | -0.081 | 32.476
10.5 | 1.249 | 0.08105 | -0.041 | 15.405
11 | 1.276 | 0.08714 | -0.04 | 14.638
11.5 | 1.298 | 0.09316 | -0.039 | 13.929
12 | 1.316 | 0.1 | -0.038 | 13.156
12.5 | 1.33 | 0.10586 | -0.037 | 12.565
13 | 1.341 | 0.11395 | -0.037 | 11.771
13.5 | 1.348 | 0.12066 | -0.036 | 11.174
14 | 1.352 | 0.13057 | -0.036 | 10.351
14.5 | 1.35 | 0.13809 | -0.035 | 9.775
15 | 1.341 | 0.14711 | -0.035 | 9.118

## 4. Re 50k Mach 0.10 (2)
BIGFOIL.COM POLAR EXPORT
NACA63-417 a=0.8
NACA63-417 a=0.8 |  |  |  | Cl Max: | 1.2483 | at alpha= | 13.5 | deg
XFOIL ncrit=9 |  |  |  | L/D Max: | 20.4251 | at alpha= | 12.5 | deg
Re: | 50000 |  |  | Cd Min: | 0.23324 | at alpha= | 18.5 | deg
Mach: | 0.1 |  |  | Cl=0 at alpha= | 3.1057 | deg
|  |  |  | @ Cl=0.1, Cd= | 0.058408
|  |  |  | @ Cl=0.4, Cd= | 0.084534
|  |  |  | @ Cl=0.6, Cd= | 0.10533
alpha (deg) | Cl | Cd | Cm | Cl/Cd
-13.5 | -0.3294 | 0.14738 | -0.0332 | -2.235
-13 | -0.3241 | 0.14235 | -0.0351 | -2.2768
-12.5 | -0.3162 | 0.13708 | -0.0363 | -2.3067
-12 | -0.3156 | 0.13272 | -0.0372 | -2.3779
-11.5 | -0.2852 | 0.12458 | -0.0375 | -2.2893
-11 | -0.2767 | 0.11876 | -0.0372 | -2.3299
-10 | -0.5645 | 0.07765 | -0.0575 | -7.2698
-9.5 | -0.7594 | 0.06861 | -0.0497 | -11.0684
-9 | -0.7907 | 0.06214 | -0.0452 | -12.7245
-8.5 | -0.8064 | 0.05567 | -0.0418 | -14.4854
-8 | -0.7942 | 0.04987 | -0.0393 | -15.9254
-7.5 | -0.7726 | 0.04555 | -0.0371 | -16.9616
-7 | -0.7463 | 0.04133 | -0.0354 | -18.0571
-6.5 | -0.7131 | 0.03825 | -0.0335 | -18.6431
-6 | -0.6788 | 0.03571 | -0.0312 | -19.0087
-5.5 | -0.6454 | 0.03331 | -0.0288 | -19.3756
-5 | -0.6174 | 0.03099 | -0.0255 | -19.9226
-4.5 | -0.5985 | 0.03421 | -0.0155 | -17.4949
-4 | -0.5639 | 0.03902 | -0.0067 | -14.4516
-3.5 | -0.5288 | 0.04259 | 0.0014 | -12.4161
-3 | -0.4991 | 0.04412 | 0.0075 | -11.3123
-2.5 | -0.4754 | 0.04497 | 0.0146 | -10.5715
-1.5 | -0.496 | 0.04144 | 0.0341 | -11.9691
-1 | -0.471 | 0.04077 | 0.0371 | -11.5526
-0.5 | -0.4412 | 0.04027 | 0.0383 | -10.956
0 | -0.4075 | 0.04004 | 0.0388 | -10.1773
0.5 | -0.3651 | 0.04029 | 0.037 | -9.0618
1 | -0.3054 | 0.04142 | 0.031 | -7.3732
1.5 | -0.2211 | 0.04377 | 0.0193 | -5.0514
2 | -0.1233 | 0.04715 | 0.0038 | -2.6151
2.5 | -0.0739 | 0.04925 | -0.003 | -1.5005
3.5 | 0.0481 | 0.0558 | -0.0189 | 0.86201
4 | 0.0954 | 0.0581 | -0.0237 | 1.642
4.5 | 0.1573 | 0.06225 | -0.0307 | 2.5269
5 | 0.2191 | 0.06727 | -0.0374 | 3.257
5.5 | 0.2536 | 0.06978 | -0.0394 | 3.6343
6 | 0.3121 | 0.07495 | -0.0447 | 4.1641
6.5 | 0.3428 | 0.07824 | -0.0461 | 4.3814
7.5 | 0.4265 | 0.08745 | -0.0514 | 4.8771
8 | 0.4595 | 0.09209 | -0.0531 | 4.9897
8.5 | 0.4975 | 0.09728 | -0.0551 | 5.1141
9 | 0.5307 | 0.10209 | -0.0564 | 5.1984
9.5 | 0.5752 | 0.10656 | -0.0574 | 5.3979
10 | 0.6985 | 0.10045 | -0.0525 | 6.9537
10.5 | 0.7749 | 0.09945 | -0.0505 | 7.7919
11 | 0.7899 | 0.10358 | -0.0495 | 7.626
11.5 | 0.821 | 0.10592 | -0.0479 | 7.7511
12 | 0.895 | 0.10063 | -0.0424 | 8.894
12.5 | 1.1916 | 0.05834 | -0.0212 | 20.4251
13 | 1.2153 | 0.0633 | -0.0192 | 19.1991
13.5 | 1.2483 | 0.06878 | -0.0179 | 18.1492
14 | 1.2229 | 0.07776 | -0.0171 | 15.7266
14.5 | 1.2088 | 0.08731 | -0.0175 | 13.8449
15 | 1.1363 | 0.10319 | -0.0222 | 11.0117
15.5 | 0.8158 | 0.18391 | -0.0739 | 4.4359
16.5 | 0.82 | 0.20515 | -0.0865 | 3.9971
17 | 0.8311 | 0.21223 | -0.0904 | 3.916
17.5 | 0.8519 | 0.22012 | -0.0933 | 3.8702
18 | 0.8886 | 0.23173 | -0.0945 | 3.8346
18.5 | 0.8849 | 0.23324 | -0.1001 | 3.7939

## 5. Re 50k Mach 0.25 (1)
BIGFOIL.COM POLAR EXPORT
NACA63-417 a=0.8
NACA63-417 a=0.8 |  |  |  | Cl Max: | 1.402 | at alpha= | 9.5 | deg
JavaFoil+Calcfoil stall+Eppler ext transition |  |  |  | L/D Max: | 35.195 | at alpha= | 6 | deg
Re: | 50000 |  |  | Cd Min: | 0.02076 | at alpha= | 0 | deg
Mach: | 0.25 |  |  | Cl=0 at alpha= | -3.1441 | deg
|  |  |  | @ Cl=0.1, Cd= | 0.022882
|  |  |  | @ Cl=0.4, Cd= | 0.020855
|  |  |  | @ Cl=0.6, Cd= | 0.022357
alpha (deg) | Cl | Cd | Cm | Cl/Cd
-19.5 | -0.553 | 0.39575 | -0.018 | -1.397
-19 | -0.602 | 0.34784 | -0.02 | -1.732
-18.5 | -0.648 | 0.30889 | -0.021 | -2.098
-18 | -0.69 | 0.28629 | -0.021 | -2.41
-17.5 | -0.727 | 0.25962 | -0.021 | -2.8
-17 | -0.76 | 0.24105 | -0.022 | -3.151
-16.5 | -0.787 | 0.22744 | -0.021 | -3.461
-16 | -0.809 | 0.2042 | -0.022 | -3.964
-15.5 | -0.826 | 0.18489 | -0.022 | -4.469
-15 | -0.837 | 0.17288 | -0.023 | -4.843
-14.5 | -0.843 | 0.15952 | -0.023 | -5.282
-14 | -0.842 | 0.14895 | -0.023 | -5.653
-13.5 | -0.836 | 0.1402 | -0.024 | -5.963
-13 | -0.824 | 0.12902 | -0.024 | -6.388
-12.5 | -0.804 | 0.11652 | -0.025 | -6.896
-12 | -0.778 | 0.10899 | -0.025 | -7.138
-11.5 | -0.749 | 0.1009 | -0.026 | -7.428
-11 | -0.718 | 0.09396 | -0.027 | -7.64
-10.5 | -0.683 | 0.08716 | -0.027 | -7.84
-10 | -0.647 | 0.08172 | -0.028 | -7.912
-9.5 | -0.607 | 0.07666 | -0.028 | -7.923
-9 | -0.566 | 0.07105 | -0.029 | -7.969
-8.5 | -0.523 | 0.06653 | -0.03 | -7.866
-8 | -0.479 | 0.06282 | -0.03 | -7.622
-7.5 | -0.433 | 0.05865 | -0.031 | -7.383
-7 | -0.386 | 0.05517 | -0.033 | -7.004
-6.5 | -0.339 | 0.05199 | -0.034 | -6.512
-6 | -0.337 | 0.0257 | -0.063 | -13.128
-5.5 | -0.28 | 0.02471 | -0.064 | -11.351
-5 | -0.215 | 0.02612 | -0.061 | -8.233
-4.5 | -0.158 | 0.02529 | -0.062 | -6.24
-4 | -0.1 | 0.02462 | -0.063 | -4.063
-3.5 | -0.042 | 0.02398 | -0.064 | -1.746
-3 | 0.017 | 0.02346 | -0.064 | 0.715
-2.5 | 0.076 | 0.02302 | -0.065 | 3.295
-2 | 0.135 | 0.02268 | -0.066 | 5.973
-1.5 | 0.195 | 0.02243 | -0.067 | 8.707
-1 | 0.255 | 0.02225 | -0.067 | 11.476
-0.5 | 0.316 | 0.02213 | -0.068 | 14.27
0 | 0.385 | 0.02076 | -0.069 | 18.55
0.5 | 0.445 | 0.02114 | -0.069 | 21.048
1 | 0.505 | 0.02154 | -0.07 | 23.42
1.5 | 0.564 | 0.02204 | -0.071 | 25.573
2 | 0.623 | 0.02256 | -0.071 | 27.596
2.5 | 0.678 | 0.02321 | -0.072 | 29.211
3 | 0.735 | 0.02393 | -0.072 | 30.728
3.5 | 0.792 | 0.02407 | -0.073 | 32.921
4 | 0.849 | 0.02564 | -0.077 | 33.099
4.5 | 0.904 | 0.02662 | -0.077 | 33.969
5 | 0.958 | 0.02771 | -0.077 | 34.577
5.5 | 1.012 | 0.02889 | -0.077 | 35.025
6 | 1.064 | 0.03023 | -0.078 | 35.195
6.5 | 1.114 | 0.03172 | -0.078 | 35.111
7 | 1.164 | 0.03324 | -0.078 | 35.021
7.5 | 1.212 | 0.03495 | -0.079 | 34.688
8 | 1.291 | 0.03723 | -0.082 | 34.671
8.5 | 1.332 | 0.0393 | -0.082 | 33.894
9 | 1.37 | 0.0416 | -0.082 | 32.923
9.5 | 1.402 | 0.04416 | -0.082 | 31.746
10 | 1.234 | 0.07821 | -0.041 | 15.777
10.5 | 1.26 | 0.08443 | -0.04 | 14.92
11 | 1.281 | 0.09116 | -0.039 | 14.057
11.5 | 1.295 | 0.09835 | -0.038 | 13.171
12 | 1.304 | 0.10564 | -0.038 | 12.345
12.5 | 1.307 | 0.11407 | -0.037 | 11.46
13 | 1.304 | 0.12308 | -0.036 | 10.594
13.5 | 1.294 | 0.13316 | -0.036 | 9.719
14 | 1.278 | 0.14308 | -0.035 | 8.932
14.5 | 1.254 | 0.16075 | -0.035 | 7.802

## 6. Re 50k Mach 0.25 (2)
BIGFOIL.COM POLAR EXPORT
NACA63-417 a=0.8
NACA63-417 a=0.8 |  |  |  | Cl Max: | 0.9509 | at alpha= | 20 | deg
XFOIL ncrit=9 |  |  |  | L/D Max: | 7.9396 | at alpha= | 12 | deg
Re: | 50000 |  |  | Cd Min: | 0.25922 | at alpha= | 20 | deg
Mach: | 0.25 |  |  | Cl=0 at alpha= | 3.2281 | deg
|  |  |  | @ Cl=0.1, Cd= | 0.060318
|  |  |  | @ Cl=0.4, Cd= | 0.086523
|  |  |  | @ Cl=0.6, Cd= | 0.10205
alpha (deg) | Cl | Cd | Cm | Cl/Cd
-12.5 | -0.3014 | 0.13865 | -0.038 | -2.1738
-12 | -0.3035 | 0.13482 | -0.0389 | -2.2511
-11.5 | -0.2742 | 0.12673 | -0.039 | -2.1637
-9.5 | -0.5616 | 0.079 | -0.054 | -7.1089
-9 | -0.6445 | 0.07239 | -0.0496 | -8.9032
-8.5 | -0.7334 | 0.06525 | -0.0446 | -11.2398
-8 | -0.7781 | 0.05776 | -0.0411 | -13.4713
-7.5 | -0.782 | 0.05177 | -0.0385 | -15.1053
-7 | -0.7704 | 0.04639 | -0.0367 | -16.607
-6.5 | -0.7418 | 0.04221 | -0.0347 | -17.574
-6 | -0.7091 | 0.03896 | -0.0328 | -18.2007
-5.5 | -0.6736 | 0.03624 | -0.0305 | -18.5872
-5 | -0.6408 | 0.03378 | -0.0278 | -18.9698
-4.5 | -0.599 | 0.03378 | -0.0244 | -17.7324
-4 | -0.5579 | 0.03971 | -0.0148 | -14.0494
-3.5 | -0.5234 | 0.044 | -0.005 | -11.8955
-3 | -0.4971 | 0.04601 | 0.0037 | -10.8042
-2.5 | -0.4677 | 0.04709 | 0.01 | -9.932
-2 | -0.4484 | 0.047 | 0.0161 | -9.5404
-1.5 | -0.5081 | 0.04301 | 0.033 | -11.8135
-1 | -0.4845 | 0.04236 | 0.037 | -11.4377
-0.5 | -0.4557 | 0.04176 | 0.0389 | -10.9124
0.5 | -0.3837 | 0.04146 | 0.0389 | -9.2547
1 | -0.333 | 0.04217 | 0.0352 | -7.8966
1.5 | -0.2595 | 0.04403 | 0.0262 | -5.8937
2 | -0.15 | 0.04804 | 0.009 | -3.1224
2.5 | -0.0678 | 0.05143 | -0.0038 | -1.3183
3 | -0.0214 | 0.05373 | -0.0093 | -0.39829
3.5 | 0.0255 | 0.05569 | -0.0144 | 0.45789
4 | 0.0918 | 0.05974 | -0.0227 | 1.5367
4.5 | 0.1508 | 0.0639 | -0.0294 | 2.3599
5 | 0.1969 | 0.06693 | -0.0335 | 2.9419
5.5 | 0.26 | 0.07216 | -0.0401 | 3.6031
6 | 0.2948 | 0.0754 | -0.0422 | 3.9098
7 | 0.3818 | 0.08435 | -0.0484 | 4.5264
7.5 | 0.4266 | 0.0897 | -0.0515 | 4.7559
8 | 0.475 | 0.09525 | -0.0545 | 4.9869
8.5 | 0.5117 | 0.10014 | -0.0561 | 5.1098
9 | 0.5354 | 0.10435 | -0.0565 | 5.1308
9.5 | 0.6692 | 0.09958 | -0.0526 | 6.7202
10 | 0.6946 | 0.10332 | -0.052 | 6.7228
10.5 | 0.7528 | 0.1045 | -0.0505 | 7.2038
11 | 0.7806 | 0.10792 | -0.0494 | 7.2331
11.5 | 0.7988 | 0.11249 | -0.0489 | 7.1011
12 | 0.867 | 0.1092 | -0.0439 | 7.9396
12.5 | 0.8706 | 0.11557 | -0.0441 | 7.5331
13 | 0.8825 | 0.12113 | -0.044 | 7.2856
13.5 | 0.9033 | 0.12537 | -0.0432 | 7.2051
14 | 0.8847 | 0.13924 | -0.0488 | 6.3538
14.5 | 0.8495 | 0.15732 | -0.0587 | 5.3998
15 | 0.8433 | 0.17001 | -0.0651 | 4.9603
15.5 | 0.8632 | 0.17911 | -0.0678 | 4.8194
16.5 | 0.8314 | 0.20978 | -0.0895 | 3.9632
17 | 0.8415 | 0.21671 | -0.0939 | 3.8831
17.5 | 0.8635 | 0.22492 | -0.097 | 3.8391
18 | 0.8984 | 0.23641 | -0.0986 | 3.8002
18.5 | 0.8969 | 0.23819 | -0.1045 | 3.7655
19 | 0.9106 | 0.24479 | -0.109 | 3.7199
19.5 | 0.9411 | 0.25568 | -0.111 | 3.6808
20 | 0.9509 | 0.25922 | -0.116 | 3.6683

## 7. Re 50k Mach 0.50 (1)
BIGFOIL.COM POLAR EXPORT
NACA63-417 a=0.8
NACA63-417 a=0.8 |  |  |  | Cl Max: | 1.366 | at alpha= | 8 | deg
JavaFoil+Calcfoil stall+Eppler ext transition |  |  |  | L/D Max: | 32.862 | at alpha= | 5 | deg
Re: | 50000 |  |  | Cd Min: | 0.023 | at alpha= | 0 | deg
Mach: | 0.5 |  |  | Cl=0 at alpha= | -3.1462 | deg
|  |  |  | @ Cl=0.1, Cd= | 0.02538
|  |  |  | @ Cl=0.4, Cd= | 0.023513
|  |  |  | @ Cl=0.6, Cd= | 0.024487
alpha (deg) | Cl | Cd | Cm | Cl/Cd
-20 | -0.953 | 0.47535 | -0.033 | -2.005
-19.5 | -0.924 | 0.44247 | -0.032 | -2.088
-19 | -0.896 | 0.42602 | -0.032 | -2.102
-18.5 | -0.868 | 0.43422 | -0.032 | -1.998
-18 | -0.84 | 0.41639 | -0.032 | -2.018
-17.5 | -0.813 | 0.39774 | -0.032 | -2.043
-17 | -0.783 | 0.39603 | -0.031 | -1.977
-16.5 | -0.755 | 0.36089 | -0.031 | -2.092
-16 | -0.727 | 0.35152 | -0.031 | -2.069
-15.5 | -0.699 | 0.34857 | -0.032 | -2.006
-15 | -0.67 | 0.33922 | -0.03 | -1.975
-14.5 | -0.642 | 0.3124 | -0.03 | -2.055
-14 | -0.614 | 0.31234 | -0.031 | -1.966
-13.5 | -0.586 | 0.30726 | -0.031 | -1.907
-13 | -0.558 | 0.31226 | -0.031 | -1.787
-12.5 | -0.529 | 0.2697 | -0.029 | -1.961
-12 | -0.501 | 0.26725 | -0.029 | -1.874
-11.5 | -0.473 | 0.26672 | -0.03 | -1.772
-11 | -0.445 | 0.2715 | -0.03 | -1.637
-10.5 | -0.416 | 0.20092 | -0.027 | -2.069
-10 | -0.388 | 0.16356 | -0.028 | -2.37
-9.5 | -0.557 | 0.10411 | -0.028 | -5.355
-9 | -0.563 | 0.0883 | -0.03 | -6.375
-8.5 | -0.542 | 0.07874 | -0.031 | -6.884
-8 | -0.508 | 0.07197 | -0.032 | -7.065
-7.5 | -0.467 | 0.06584 | -0.033 | -7.095
-7 | -0.421 | 0.06025 | -0.034 | -6.988
-6.5 | -0.372 | 0.05614 | -0.035 | -6.618
-6 | -0.32 | 0.05258 | -0.037 | -6.082
-5.5 | -0.308 | 0.02825 | -0.069 | -10.888
-5 | -0.245 | 0.02699 | -0.071 | -9.065
-4.5 | -0.174 | 0.02826 | -0.068 | -6.165
-4 | -0.111 | 0.02736 | -0.069 | -4.041
-3.5 | -0.046 | 0.02667 | -0.07 | -1.734
-3 | 0.019 | 0.02599 | -0.07 | 0.714
-2.5 | 0.084 | 0.02547 | -0.071 | 3.296
-2 | 0.15 | 0.0251 | -0.072 | 5.975
-1.5 | 0.216 | 0.02475 | -0.073 | 8.737
-1 | 0.283 | 0.02456 | -0.073 | 11.515
-0.5 | 0.35 | 0.0245 | -0.074 | 14.272
0 | 0.426 | 0.023 | -0.075 | 18.517
0.5 | 0.492 | 0.02348 | -0.075 | 20.948
1 | 0.558 | 0.02406 | -0.076 | 23.19
1.5 | 0.623 | 0.02472 | -0.077 | 25.217
2 | 0.688 | 0.02551 | -0.077 | 26.98
2.5 | 0.748 | 0.0264 | -0.078 | 28.321
3 | 0.811 | 0.02736 | -0.078 | 29.65
3.5 | 0.874 | 0.0285 | -0.079 | 30.663
4 | 0.935 | 0.02979 | -0.079 | 31.393
4.5 | 0.996 | 0.03116 | -0.08 | 31.967
5 | 1.054 | 0.03207 | -0.08 | 32.862
5.5 | 1.11 | 0.03425 | -0.081 | 32.417
6 | 1.164 | 0.03622 | -0.081 | 32.15
6.5 | 1.215 | 0.03881 | -0.086 | 31.309
7 | 1.297 | 0.04242 | -0.089 | 30.576
7.5 | 1.337 | 0.04545 | -0.09 | 29.42
8 | 1.366 | 0.04898 | -0.09 | 27.88
8.5 | 1.194 | 0.07466 | -0.043 | 15.997
9 | 1.191 | 0.08514 | -0.041 | 13.985
9.5 | 1.151 | 0.09649 | -0.039 | 11.926
10 | 0.981 | 0.12399 | -0.034 | 7.912
10.5 | 0.76 | 0.21623 | -0.037 | 3.516
11 | 0.788 | 0.22773 | -0.039 | 3.459
11.5 | 0.815 | 0.25191 | -0.042 | 3.237
12 | 0.843 | 0.27099 | -0.044 | 3.11
12.5 | 0.87 | 0.27598 | -0.044 | 3.152
13 | 0.899 | 0.30428 | -0.049 | 2.953

## 8. Re 50k Mach 0.50 (2)
BIGFOIL.COM POLAR EXPORT
NACA63-417 a=0.8
NACA63-417 a=0.8 |  |  |  | Cl Max: | 1.0351 | at alpha= | 20 | deg
XFOIL ncrit=9 |  |  |  | L/D Max: | 5.8963 | at alpha= | 10 | deg
Re: | 50000 |  |  | Cd Min: | 0.29049 | at alpha= | 20 | deg
Mach: | 0.5 |  |  | Cl=0 at alpha= | 3.3354 | deg
|  |  |  | @ Cl=0.1, Cd= | 0.06781
|  |  |  | @ Cl=0.4, Cd= | 0.095141
|  |  |  | @ Cl=0.6, Cd= | 0.10728
alpha (deg) | Cl | Cd | Cm | Cl/Cd
-11 | -0.2902 | 0.13843 | -0.0376 | -2.0964
-10.5 | -0.2838 | 0.13282 | -0.0336 | -2.1367
-10 | -0.3501 | 0.1221 | -0.0396 | -2.8673
-9.5 | -0.3849 | 0.11565 | -0.0391 | -3.3281
-9 | -0.4059 | 0.11003 | -0.0371 | -3.689
-8 | -0.4938 | 0.09448 | -0.0377 | -5.2265
-7.5 | -0.5577 | 0.08441 | -0.0396 | -6.607
-7 | -0.6214 | 0.07624 | -0.0387 | -8.1506
-6.5 | -0.6927 | 0.06886 | -0.0361 | -10.0595
-6 | -0.7382 | 0.0597 | -0.0382 | -12.3652
-5.5 | -0.7163 | 0.05286 | -0.0413 | -13.5509
-5 | -0.6811 | 0.04721 | -0.0434 | -14.427
-4.5 | -0.6325 | 0.04338 | -0.0441 | -14.5805
-4 | -0.5873 | 0.04134 | -0.0418 | -14.2066
-3.5 | -0.5438 | 0.04533 | -0.0308 | -11.9965
-3 | -0.4996 | 0.05163 | -0.0161 | -9.6765
-2.5 | -0.4726 | 0.0541 | -0.0047 | -8.7357
-2 | -0.4386 | 0.05547 | 0.0035 | -7.907
-1.5 | -0.4195 | 0.05524 | 0.0105 | -7.5941
-1 | -0.3945 | 0.05479 | 0.0154 | -7.2002
-0.5 | -0.3808 | 0.05391 | 0.02 | -7.0636
0 | -0.4828 | 0.04795 | 0.0431 | -10.0688
0.5 | -0.4477 | 0.04744 | 0.0441 | -9.4372
1 | -0.4099 | 0.04727 | 0.0439 | -8.6715
1.5 | -0.3329 | 0.04964 | 0.0362 | -6.7063
2 | -0.251 | 0.05224 | 0.0267 | -4.8047
2.5 | -0.1428 | 0.05682 | 0.0114 | -2.5132
3 | -0.044 | 0.06036 | -0.003 | -0.72896
3.5 | 0.0216 | 0.06379 | -0.0116 | 0.33861
4 | 0.0425 | 0.06431 | -0.0117 | 0.66086
4.5 | 0.0996 | 0.06778 | -0.0182 | 1.4695
5 | 0.166 | 0.07283 | -0.0262 | 2.2793
5.5 | 0.212 | 0.07608 | -0.0306 | 2.7865
6 | 0.2735 | 0.08165 | -0.0372 | 3.3497
6.5 | 0.3276 | 0.08658 | -0.0421 | 3.7838
7 | 0.3646 | 0.09086 | -0.0448 | 4.0128
7.5 | 0.4081 | 0.09612 | -0.0481 | 4.2457
8 | 0.4737 | 0.10266 | -0.0524 | 4.6143
8.5 | 0.5628 | 0.10209 | -0.0501 | 5.5128
9 | 0.5935 | 0.10654 | -0.0507 | 5.5707
9.5 | 0.6338 | 0.11111 | -0.0514 | 5.7043
10 | 0.6815 | 0.11558 | -0.0517 | 5.8963
10.5 | 0.7049 | 0.12114 | -0.0525 | 5.8189
11 | 0.7296 | 0.12704 | -0.0535 | 5.7431
11.5 | 0.7539 | 0.13325 | -0.0547 | 5.6578
12 | 0.7768 | 0.13965 | -0.0559 | 5.5625
12.5 | 0.8018 | 0.14607 | -0.0571 | 5.4891
13 | 0.801 | 0.15588 | -0.062 | 5.1386
13.5 | 0.8104 | 0.16513 | -0.0664 | 4.9076
14 | 0.8242 | 0.17445 | -0.0708 | 4.7246
14.5 | 0.8348 | 0.18456 | -0.0764 | 4.5232
15 | 0.8425 | 0.19563 | -0.0832 | 4.3066
15.5 | 0.8381 | 0.21238 | -0.0956 | 3.9462
16 | 0.8696 | 0.2242 | -0.0995 | 3.8787
16.5 | 0.882 | 0.23033 | -0.1048 | 3.8293
17 | 0.9025 | 0.23937 | -0.1098 | 3.7703
17.5 | 0.9352 | 0.25115 | -0.1131 | 3.7237
18 | 0.9457 | 0.25574 | -0.1193 | 3.6979
18.5 | 0.9675 | 0.26444 | -0.1243 | 3.6587
19 | 1.0043 | 0.27915 | -0.127 | 3.5977
19.5 | 1.0124 | 0.28126 | -0.1342 | 3.5995
20 | 1.0351 | 0.29049 | -0.1392 | 3.5633

## 9. Re 100k Mach 0.00 (1)
BIGFOIL.COM POLAR EXPORT
NACA63-417 a=0.8
NACA63-417 a=0.8 |  |  |  | Cl Max: | 1.508 | at alpha= | 11.5 | deg
JavaFoil+Calcfoil stall+Eppler ext transition |  |  |  | L/D Max: | 52.202 | at alpha= | 6.5 | deg
Re: | 100000 |  |  | Cd Min: | 0.01439 | at alpha= | -1 | deg
Mach: | 0 |  |  | Cl=0 at alpha= | -3.1441 | deg
|  |  |  | @ Cl=0.1, Cd= | 0.01568
|  |  |  | @ Cl=0.4, Cd= | 0.015038
|  |  |  | @ Cl=0.6, Cd= | 0.015916
alpha (deg) | Cl | Cd | Cm | Cl/Cd
-20 | -0.897 | 0.23641 | -0.02 | -3.796
-19.5 | -0.91 | 0.22422 | -0.02 | -4.057
-19 | -0.92 | 0.21045 | -0.02 | -4.373
-18.5 | -0.929 | 0.19913 | -0.021 | -4.665
-18 | -0.935 | 0.18984 | -0.021 | -4.926
-17.5 | -0.939 | 0.17753 | -0.021 | -5.291
-17 | -0.941 | 0.16642 | -0.022 | -5.652
-16.5 | -0.939 | 0.16164 | -0.022 | -5.812
-16 | -0.935 | 0.14909 | -0.023 | -6.271
-15.5 | -0.928 | 0.14142 | -0.023 | -6.56
-15 | -0.917 | 0.1313 | -0.023 | -6.985
-14.5 | -0.903 | 0.12621 | -0.024 | -7.158
-14 | -0.887 | 0.11695 | -0.024 | -7.581
-13.5 | -0.867 | 0.11063 | -0.025 | -7.834
-13 | -0.843 | 0.1047 | -0.025 | -8.055
-12.5 | -0.815 | 0.09715 | -0.026 | -8.387
-12 | -0.783 | 0.09074 | -0.026 | -8.628
-11.5 | -0.749 | 0.08617 | -0.027 | -8.697
-11 | -0.714 | 0.08091 | -0.028 | -8.821
-10.5 | -0.676 | 0.07582 | -0.028 | -8.918
-10 | -0.637 | 0.07115 | -0.029 | -8.956
-9.5 | -0.597 | 0.06689 | -0.029 | -8.919
-9 | -0.555 | 0.06304 | -0.03 | -8.799
-8.5 | -0.512 | 0.05894 | -0.031 | -8.682
-8 | -0.468 | 0.05546 | -0.032 | -8.435
-7.5 | -0.492 | 0.02312 | -0.061 | -21.293
-7 | -0.44 | 0.02189 | -0.062 | -20.1
-6.5 | -0.386 | 0.02071 | -0.062 | -18.647
-6 | -0.331 | 0.01941 | -0.063 | -17.05
-5.5 | -0.275 | 0.01927 | -0.063 | -14.264
-5 | -0.214 | 0.01774 | -0.063 | -12.079
-4.5 | -0.157 | 0.01724 | -0.064 | -9.118
-4 | -0.1 | 0.01675 | -0.064 | -5.95
-3.5 | -0.042 | 0.01638 | -0.065 | -2.547
-3 | 0.017 | 0.01604 | -0.066 | 1.042
-2.5 | 0.076 | 0.01577 | -0.067 | 4.795
-2 | 0.135 | 0.01555 | -0.067 | 8.684
-1.5 | 0.195 | 0.0154 | -0.068 | 12.643
-1 | 0.265 | 0.01439 | -0.072 | 18.395
-0.5 | 0.326 | 0.01446 | -0.072 | 22.574
0 | 0.379 | 0.01496 | -0.073 | 25.309
0.5 | 0.438 | 0.01518 | -0.073 | 28.864
1 | 0.498 | 0.01539 | -0.074 | 32.336
1.5 | 0.557 | 0.01569 | -0.074 | 35.486
2 | 0.616 | 0.016 | -0.075 | 38.481
2.5 | 0.672 | 0.01634 | -0.075 | 41.103
3 | 0.73 | 0.01675 | -0.076 | 43.576
3.5 | 0.787 | 0.01724 | -0.076 | 45.665
4 | 0.845 | 0.0177 | -0.077 | 47.718
4.5 | 0.901 | 0.01829 | -0.077 | 49.257
5 | 0.956 | 0.01892 | -0.077 | 50.555
5.5 | 1.01 | 0.01962 | -0.078 | 51.494
6 | 1.063 | 0.02043 | -0.078 | 52.003
6.5 | 1.113 | 0.02133 | -0.078 | 52.202
7 | 1.164 | 0.02232 | -0.079 | 52.13
7.5 | 1.213 | 0.02337 | -0.079 | 51.883
8 | 1.26 | 0.02453 | -0.08 | 51.359
8.5 | 1.313 | 0.03086 | -0.081 | 42.56
9 | 1.354 | 0.03251 | -0.081 | 41.664
9.5 | 1.393 | 0.03433 | -0.081 | 40.566
10 | 1.428 | 0.03633 | -0.081 | 39.308
10.5 | 1.46 | 0.03847 | -0.081 | 37.955
11 | 1.487 | 0.04087 | -0.081 | 36.389
11.5 | 1.508 | 0.0436 | -0.081 | 34.594
12 | 1.321 | 0.08905 | -0.044 | 14.83
12.5 | 1.334 | 0.09492 | -0.041 | 14.058
13 | 1.347 | 0.10126 | -0.04 | 13.301
13.5 | 1.356 | 0.10789 | -0.04 | 12.568
14 | 1.36 | 0.11466 | -0.038 | 11.864
14.5 | 1.362 | 0.12275 | -0.038 | 11.094
15 | 1.356 | 0.12984 | -0.038 | 10.448
15.5 | 1.347 | 0.14035 | -0.037 | 9.599
16 | 1.334 | 0.14703 | -0.037 | 9.076
16.5 | 1.318 | 0.15593 | -0.036 | 8.452

## 10. Re 100k Mach 0.00 (2)
BIGFOIL.COM POLAR EXPORT
NACA63-417 a=0.8
NACA63-417 a=0.8 |  |  |  | Cl Max: | 0.5049 | at alpha= | 4.5 | deg
XFOIL ncrit=9 |  |  |  | L/D Max: | 12.8506 | at alpha= | 4.5 | deg
Re: | 100000 |  |  | Cd Min: | 0.15676 | at alpha= | -15 | deg
Mach: | 0 |  |  | Cl=0 at alpha= | -1.7551 | deg
|  |  |  | @ Cl=0.1, Cd= | 0.031927
|  |  |  | @ Cl=0.4, Cd= | 0.036918
|  |  |  | @ Cl=0.6, Cd= | 0.03929
alpha (deg) | Cl | Cd | Cm | Cl/Cd
-15 | -0.386 | 0.15676 | -0.0311 | -2.4624
-14.5 | -0.3934 | 0.15004 | -0.0364 | -2.622
-14 | -0.3642 | 0.14371 | -0.0371 | -2.5343
-13.5 | -0.3644 | 0.13656 | -0.041 | -2.6684
-13 | -0.3486 | 0.13049 | -0.0428 | -2.6715
-12.5 | -0.3472 | 0.1231 | -0.0458 | -2.8205
-12 | -0.6185 | 0.06968 | -0.0812 | -8.8763
-11.5 | -0.6759 | 0.06504 | -0.0752 | -10.3921
-11 | -0.7507 | 0.06294 | -0.065 | -11.9272
-10.5 | -0.8098 | 0.05932 | -0.0563 | -13.6514
-10 | -0.8162 | 0.05135 | -0.0575 | -15.8948
-9.5 | -0.7822 | 0.04442 | -0.0616 | -17.6092
-9 | -0.7357 | 0.03977 | -0.0644 | -18.4989
-8.5 | -0.676 | 0.03548 | -0.0675 | -19.053
-8 | -0.6131 | 0.03307 | -0.0703 | -18.5395
-7.5 | -0.5414 | 0.03045 | -0.0741 | -17.78
-7 | -0.4887 | 0.0285 | -0.0746 | -17.1474
-6.5 | -0.445 | 0.02659 | -0.0741 | -16.7356
-6 | -0.4142 | 0.02385 | -0.0729 | -17.3669
-5.5 | -0.3657 | 0.0246 | -0.0714 | -14.8659
-5 | -0.3086 | 0.0262 | -0.0702 | -11.7786
-4.5 | -0.2409 | 0.02778 | -0.0699 | -8.6717
-4 | -0.1987 | 0.02914 | -0.0659 | -6.8188
-3.5 | -0.158 | 0.03 | -0.0628 | -5.2667
-3 | -0.1153 | 0.03109 | -0.0588 | -3.7086
-2.5 | -0.0515 | 0.03125 | -0.0588 | -1.648
-2 | -0.0168 | 0.03155 | -0.056 | -0.53249
-1.5 | 0.0175 | 0.03191 | -0.0535 | 0.54842
-1 | 0.0612 | 0.0321 | -0.0524 | 1.9065
-0.5 | 0.1217 | 0.03183 | -0.0535 | 3.8234
0 | 0.1508 | 0.03256 | -0.0512 | 4.6314
1 | 0.2563 | 0.03287 | -0.0518 | 7.7974
2 | 0.296 | 0.03565 | -0.0452 | 8.3029
2.5 | 0.3628 | 0.03539 | -0.0465 | 10.2515
3 | 0.3886 | 0.03666 | -0.0436 | 10.6001
4.5 | 0.5049 | 0.03929 | -0.039 | 12.8506

## 11. Re 100k Mach 0.10 (1)
BIGFOIL.COM POLAR EXPORT
NACA63-417 a=0.8
NACA63-417 a=0.8 |  |  |  | Cl Max: | 1.505 | at alpha= | 11.5 | deg
JavaFoil+Calcfoil stall+Eppler ext transition |  |  |  | L/D Max: | 51.964 | at alpha= | 6.5 | deg
Re: | 100000 |  |  | Cd Min: | 0.01442 | at alpha= | -1 | deg
Mach: | 0.1 |  |  | Cl=0 at alpha= | -3.1441 | deg
|  |  |  | @ Cl=0.1, Cd= | 0.01577
|  |  |  | @ Cl=0.4, Cd= | 0.015087
|  |  |  | @ Cl=0.6, Cd= | 0.015969
alpha (deg) | Cl | Cd | Cm | Cl/Cd
-20 | -0.859 | 0.24363 | -0.02 | -3.524
-19.5 | -0.874 | 0.23244 | -0.02 | -3.762
-19 | -0.889 | 0.21839 | -0.02 | -4.07
-18.5 | -0.901 | 0.20385 | -0.021 | -4.418
-18 | -0.91 | 0.19351 | -0.021 | -4.704
-17.5 | -0.918 | 0.18451 | -0.021 | -4.974
-17 | -0.922 | 0.17101 | -0.022 | -5.392
-16.5 | -0.924 | 0.16049 | -0.022 | -5.756
-16 | -0.922 | 0.15069 | -0.023 | -6.12
-15.5 | -0.917 | 0.14321 | -0.023 | -6.406
-15 | -0.909 | 0.13441 | -0.024 | -6.764
-14.5 | -0.898 | 0.12592 | -0.024 | -7.128
-14 | -0.882 | 0.11797 | -0.024 | -7.478
-13.5 | -0.864 | 0.1114 | -0.025 | -7.755
-13 | -0.842 | 0.10381 | -0.025 | -8.11
-12.5 | -0.814 | 0.09844 | -0.026 | -8.272
-12 | -0.783 | 0.09232 | -0.026 | -8.482
-11.5 | -0.75 | 0.08642 | -0.027 | -8.679
-11 | -0.715 | 0.08116 | -0.028 | -8.808
-10.5 | -0.678 | 0.07589 | -0.028 | -8.931
-10 | -0.639 | 0.07144 | -0.029 | -8.946
-9.5 | -0.598 | 0.06698 | -0.029 | -8.934
-9 | -0.557 | 0.06317 | -0.03 | -8.81
-8.5 | -0.514 | 0.05896 | -0.032 | -8.719
-8 | -0.47 | 0.05562 | -0.032 | -8.441
-7.5 | -0.494 | 0.02332 | -0.061 | -21.176
-7 | -0.442 | 0.02192 | -0.061 | -20.153
-6.5 | -0.388 | 0.02051 | -0.062 | -18.905
-6 | -0.332 | 0.02021 | -0.063 | -16.443
-5.5 | -0.276 | 0.01938 | -0.064 | -14.247
-5 | -0.215 | 0.01784 | -0.063 | -12.064
-4.5 | -0.158 | 0.01733 | -0.064 | -9.11
-4 | -0.1 | 0.01685 | -0.065 | -5.942
-3.5 | -0.042 | 0.01646 | -0.065 | -2.544
-3 | 0.017 | 0.01613 | -0.066 | 1.041
-2.5 | 0.076 | 0.01587 | -0.067 | 4.785
-2 | 0.136 | 0.01562 | -0.068 | 8.686
-1.5 | 0.196 | 0.01548 | -0.068 | 12.63
-1 | 0.266 | 0.01442 | -0.072 | 18.446
-0.5 | 0.328 | 0.01451 | -0.073 | 22.61
0 | 0.38 | 0.01501 | -0.073 | 25.356
0.5 | 0.44 | 0.01524 | -0.074 | 28.889
1 | 0.5 | 0.01548 | -0.074 | 32.289
1.5 | 0.559 | 0.01575 | -0.075 | 35.509
2 | 0.619 | 0.01607 | -0.075 | 38.509
2.5 | 0.675 | 0.01646 | -0.076 | 40.994
3 | 0.733 | 0.01682 | -0.076 | 43.581
3.5 | 0.791 | 0.01733 | -0.077 | 45.646
4 | 0.848 | 0.0178 | -0.077 | 47.658
4.5 | 0.905 | 0.01839 | -0.077 | 49.207
5 | 0.96 | 0.01904 | -0.078 | 50.443
5.5 | 1.014 | 0.01978 | -0.078 | 51.3
6 | 1.067 | 0.0206 | -0.079 | 51.8
6.5 | 1.118 | 0.02151 | -0.079 | 51.964
7 | 1.168 | 0.02254 | -0.079 | 51.84
7.5 | 1.217 | 0.02359 | -0.079 | 51.601
8 | 1.275 | 0.02964 | -0.081 | 43.005
8.5 | 1.318 | 0.0312 | -0.081 | 42.239
9 | 1.359 | 0.0329 | -0.081 | 41.298
9.5 | 1.396 | 0.03477 | -0.081 | 40.16
10 | 1.431 | 0.03677 | -0.082 | 38.924
10.5 | 1.462 | 0.03903 | -0.082 | 37.471
11 | 1.489 | 0.04163 | -0.082 | 35.763
11.5 | 1.505 | 0.04446 | -0.081 | 33.86
12 | 1.318 | 0.0901 | -0.041 | 14.625
12.5 | 1.332 | 0.09633 | -0.04 | 13.831
13 | 1.343 | 0.1031 | -0.04 | 13.026
13.5 | 1.35 | 0.10927 | -0.039 | 12.353
14 | 1.353 | 0.11625 | -0.038 | 11.634
14.5 | 1.351 | 0.12386 | -0.038 | 10.906
15 | 1.342 | 0.13146 | -0.037 | 10.211
15.5 | 1.33 | 0.1424 | -0.037 | 9.337
16 | 1.313 | 0.15282 | -0.037 | 8.594
16.5 | 1.293 | 0.16261 | -0.036 | 7.95

## 12. Re 100k Mach 0.10 (2)
BIGFOIL.COM POLAR EXPORT
NACA63-417 a=0.8
NACA63-417 a=0.8 |  |  |  | Cl Max: | 0.5606 | at alpha= | 5 | deg
XFOIL ncrit=9 |  |  |  | L/D Max: | 13.5215 | at alpha= | 5 | deg
Re: | 100000 |  |  | Cd Min: | 0.15728 | at alpha= | -15 | deg
Mach: | 0.1 |  |  | Cl=0 at alpha= | -1.7688 | deg
|  |  |  | @ Cl=0.1, Cd= | 0.032061
|  |  |  | @ Cl=0.4, Cd= | 0.037375
|  |  |  | @ Cl=0.6, Cd= | 0.04146
alpha (deg) | Cl | Cd | Cm | Cl/Cd
-15 | -0.3848 | 0.15728 | -0.0313 | -2.4466
-14.5 | -0.3897 | 0.15052 | -0.0364 | -2.589
-14 | -0.3627 | 0.14424 | -0.0374 | -2.5146
-13.5 | -0.361 | 0.13708 | -0.0411 | -2.6335
-13 | -0.3469 | 0.13104 | -0.0431 | -2.6473
-12.5 | -0.3438 | 0.12368 | -0.046 | -2.7798
-12 | -0.5999 | 0.07138 | -0.0814 | -8.4043
-11.5 | -0.6521 | 0.06598 | -0.0766 | -9.8833
-11 | -0.7249 | 0.06328 | -0.0677 | -11.4554
-10.5 | -0.7924 | 0.0605 | -0.058 | -13.0975
-10 | -0.8071 | 0.05279 | -0.0588 | -15.2889
-9.5 | -0.7784 | 0.04546 | -0.0629 | -17.1227
-9 | -0.7349 | 0.04052 | -0.0657 | -18.1367
-8.5 | -0.6772 | 0.03604 | -0.0686 | -18.7902
-8 | -0.6161 | 0.03351 | -0.0711 | -18.3856
-7.5 | -0.5404 | 0.03075 | -0.0754 | -17.574
-7 | -0.4871 | 0.02884 | -0.0759 | -16.8897
-6.5 | -0.4437 | 0.02688 | -0.0753 | -16.5067
-6 | -0.4128 | 0.02412 | -0.074 | -17.1144
-5.5 | -0.367 | 0.02457 | -0.0723 | -14.9369
-5 | -0.3133 | 0.02619 | -0.0704 | -11.9626
-4.5 | -0.2397 | 0.02778 | -0.071 | -8.6285
-4 | -0.1979 | 0.02921 | -0.0666 | -6.7751
-3.5 | -0.1577 | 0.03008 | -0.0634 | -5.2427
-3 | -0.118 | 0.03118 | -0.0591 | -3.7845
-2.5 | -0.0494 | 0.03135 | -0.0594 | -1.5758
-2 | -0.0154 | 0.03165 | -0.0564 | -0.48657
-1.5 | 0.0179 | 0.03202 | -0.0538 | 0.55903
-1 | 0.0543 | 0.03238 | -0.0518 | 1.677
-0.5 | 0.1244 | 0.03189 | -0.054 | 3.9009
0 | 0.153 | 0.03266 | -0.0516 | 4.6846
1 | 0.2584 | 0.03294 | -0.0518 | 7.8446
1.5 | 0.2771 | 0.03424 | -0.0482 | 8.0929
2.5 | 0.3803 | 0.03486 | -0.048 | 10.9094
3.5 | 0.4096 | 0.0386 | -0.0406 | 10.6114
4.5 | 0.4616 | 0.04194 | -0.0363 | 11.0062
5 | 0.5606 | 0.04146 | -0.0427 | 13.5215

## 13. Re 100k Mach 0.25 (1)
BIGFOIL.COM POLAR EXPORT
NACA63-417 a=0.8
NACA63-417 a=0.8 |  |  |  | Cl Max: | 1.469 | at alpha= | 10.5 | deg
JavaFoil+Calcfoil stall+Eppler ext transition |  |  |  | L/D Max: | 50.682 | at alpha= | 6 | deg
Re: | 100000 |  |  | Cd Min: | 0.01478 | at alpha= | -0.5 | deg
Mach: | 0.25 |  |  | Cl=0 at alpha= | -3.1417 | deg
|  |  |  | @ Cl=0.1, Cd= | 0.016203
|  |  |  | @ Cl=0.4, Cd= | 0.015385
|  |  |  | @ Cl=0.6, Cd= | 0.016289
alpha (deg) | Cl | Cd | Cm | Cl/Cd
-19.5 | -0.553 | 0.32591 | -0.02 | -1.697
-19 | -0.603 | 0.29563 | -0.021 | -2.039
-18.5 | -0.648 | 0.25993 | -0.022 | -2.495
-18 | -0.69 | 0.24312 | -0.022 | -2.839
-17.5 | -0.727 | 0.21701 | -0.021 | -3.35
-17 | -0.76 | 0.20644 | -0.022 | -3.68
-16.5 | -0.787 | 0.18656 | -0.022 | -4.22
-16 | -0.81 | 0.17495 | -0.022 | -4.627
-15.5 | -0.826 | 0.16071 | -0.023 | -5.142
-15 | -0.837 | 0.14856 | -0.023 | -5.637
-14.5 | -0.843 | 0.13749 | -0.024 | -6.129
-14 | -0.842 | 0.12881 | -0.024 | -6.538
-13.5 | -0.836 | 0.11938 | -0.025 | -7.004
-13 | -0.824 | 0.11143 | -0.025 | -7.398
-12.5 | -0.804 | 0.10272 | -0.026 | -7.826
-12 | -0.778 | 0.09694 | -0.026 | -8.029
-11.5 | -0.75 | 0.09036 | -0.027 | -8.299
-11 | -0.718 | 0.08439 | -0.028 | -8.51
-10.5 | -0.684 | 0.07846 | -0.028 | -8.714
-10 | -0.647 | 0.07341 | -0.029 | -8.812
-9.5 | -0.608 | 0.06893 | -0.03 | -8.817
-9 | -0.566 | 0.0645 | -0.03 | -8.783
-8.5 | -0.524 | 0.06027 | -0.031 | -8.687
-8 | -0.479 | 0.05698 | -0.032 | -8.412
-7.5 | -0.434 | 0.05312 | -0.033 | -8.167
-7 | -0.451 | 0.02253 | -0.063 | -20.014
-6.5 | -0.396 | 0.02193 | -0.063 | -18.067
-6 | -0.34 | 0.02092 | -0.064 | -16.245
-5.5 | -0.282 | 0.02002 | -0.065 | -14.107
-5 | -0.22 | 0.01843 | -0.064 | -11.954
-4.5 | -0.162 | 0.01785 | -0.065 | -9.058
-4 | -0.102 | 0.01739 | -0.066 | -5.895
-3.5 | -0.043 | 0.01694 | -0.067 | -2.531
-3 | 0.017 | 0.01659 | -0.067 | 1.037
-2.5 | 0.078 | 0.01629 | -0.068 | 4.774
-2 | 0.139 | 0.01605 | -0.069 | 8.654
-1.5 | 0.2 | 0.01588 | -0.07 | 12.613
-1 | 0.262 | 0.0158 | -0.071 | 16.586
-0.5 | 0.337 | 0.01478 | -0.075 | 22.803
0 | 0.39 | 0.01535 | -0.075 | 25.431
0.5 | 0.452 | 0.01557 | -0.076 | 29.014
1 | 0.513 | 0.01583 | -0.076 | 32.397
1.5 | 0.574 | 0.01614 | -0.077 | 35.558
2 | 0.635 | 0.01649 | -0.077 | 38.496
2.5 | 0.692 | 0.01687 | -0.078 | 41.02
3 | 0.752 | 0.01732 | -0.078 | 43.419
3.5 | 0.811 | 0.01784 | -0.079 | 45.47
4 | 0.87 | 0.0184 | -0.079 | 47.269
4.5 | 0.928 | 0.01902 | -0.079 | 48.781
5 | 0.983 | 0.01979 | -0.08 | 49.695
5.5 | 1.038 | 0.02061 | -0.08 | 50.366
6 | 1.091 | 0.02153 | -0.08 | 50.682
6.5 | 1.142 | 0.02257 | -0.081 | 50.609
7 | 1.193 | 0.02369 | -0.081 | 50.361
7.5 | 1.242 | 0.0249 | -0.081 | 49.881
8 | 1.299 | 0.03137 | -0.083 | 41.414
8.5 | 1.341 | 0.03323 | -0.083 | 40.355
9 | 1.379 | 0.03516 | -0.083 | 39.232
9.5 | 1.414 | 0.03733 | -0.083 | 37.878
10 | 1.444 | 0.03968 | -0.083 | 36.391
10.5 | 1.469 | 0.04227 | -0.083 | 34.757
11 | 1.286 | 0.08203 | -0.045 | 15.678
11.5 | 1.297 | 0.08797 | -0.041 | 14.745
12 | 1.306 | 0.09459 | -0.04 | 13.802
12.5 | 1.309 | 0.10186 | -0.04 | 12.85
13 | 1.305 | 0.11077 | -0.038 | 11.779
13.5 | 1.295 | 0.11804 | -0.037 | 10.971
14 | 1.279 | 0.12753 | -0.037 | 10.027
14.5 | 1.255 | 0.1402 | -0.037 | 8.951
15 | 1.219 | 0.14954 | -0.036 | 8.154
15.5 | 1.177 | 0.16133 | -0.035 | 7.295

## 14. Re 100k Mach 0.25 (2)
BIGFOIL.COM POLAR EXPORT
NACA63-417 a=0.8
NACA63-417 a=0.8 |  |  |  | Cl Max: | 1.2438 | at alpha= | 14.5 | deg
XFOIL ncrit=9 |  |  |  | L/D Max: | 40.0703 | at alpha= | 9.5 | deg
Re: | 100000 |  |  | Cd Min: | 0.24771 | at alpha= | 19.5 | deg
Mach: | 0.25 |  |  | Cl=0 at alpha= | -1.6916 | deg
|  |  |  | @ Cl=0.1, Cd= | 0.033864
|  |  |  | @ Cl=0.4, Cd= | 0.041421
|  |  |  | @ Cl=0.6, Cd= | 0.046601
alpha (deg) | Cl | Cd | Cm | Cl/Cd
-14.5 | -0.3722 | 0.153 | -0.0367 | -2.4327
-14 | -0.3605 | 0.14744 | -0.0397 | -2.4451
-13.5 | -0.3442 | 0.13972 | -0.0421 | -2.4635
-13 | -0.3496 | 0.13447 | -0.0461 | -2.5998
-12.5 | -0.3261 | 0.1266 | -0.0471 | -2.5758
-12 | -0.4236 | 0.097 | -0.0673 | -4.367
-11.5 | -0.5575 | 0.07393 | -0.0786 | -7.5409
-11 | -0.6152 | 0.0688 | -0.0738 | -8.9419
-10.5 | -0.6817 | 0.06471 | -0.0677 | -10.5347
-10 | -0.7397 | 0.05983 | -0.0647 | -12.3634
-9.5 | -0.7432 | 0.05123 | -0.0703 | -14.5071
-9 | -0.7207 | 0.04481 | -0.0733 | -16.0835
-8.5 | -0.6747 | 0.03933 | -0.0754 | -17.1548
-8 | -0.6204 | 0.03603 | -0.077 | -17.219
-7.5 | -0.5623 | 0.03297 | -0.0783 | -17.0549
-7 | -0.501 | 0.03069 | -0.0796 | -16.3245
-6.5 | -0.4311 | 0.02834 | -0.0826 | -15.2117
-6 | -0.398 | 0.02608 | -0.0805 | -15.2607
-5.5 | -0.3671 | 0.02479 | -0.0776 | -14.8084
-5 | -0.3196 | 0.0262 | -0.0745 | -12.1985
-4.5 | -0.2722 | 0.02819 | -0.0703 | -9.6559
-4 | -0.2234 | 0.02978 | -0.0666 | -7.5017
-3.5 | -0.1525 | 0.03074 | -0.0662 | -4.961
-3 | -0.1177 | 0.03195 | -0.0609 | -3.6839
-2.5 | -0.0821 | 0.03249 | -0.0575 | -2.5269
-2 | -0.0454 | 0.03284 | -0.0551 | -1.3825
-1.5 | 0.0282 | 0.03249 | -0.0567 | 0.86796
-1 | 0.056 | 0.03313 | -0.0533 | 1.6903
-0.5 | 0.0818 | 0.0338 | -0.0495 | 2.4201
0.5 | 0.1866 | 0.03417 | -0.0494 | 5.4609
1 | 0.2059 | 0.03545 | -0.046 | 5.8082
2 | 0.2731 | 0.0378 | -0.0429 | 7.2249
2.5 | 0.3276 | 0.03815 | -0.0429 | 8.5872
3 | 0.3488 | 0.04001 | -0.0403 | 8.7178
3.5 | 0.3755 | 0.04168 | -0.0382 | 9.0091
4 | 0.454 | 0.04085 | -0.0393 | 11.1138
4.5 | 0.4765 | 0.04267 | -0.0367 | 11.1671
5 | 0.5217 | 0.04438 | -0.0378 | 11.7553
6 | 0.6398 | 0.04773 | -0.0453 | 13.4046
8 | 1.016 | 0.0365 | -0.0511 | 27.8356
8.5 | 1.0295 | 0.03825 | -0.0469 | 26.915
9 | 1.1584 | 0.03111 | -0.0479 | 37.2356
9.5 | 1.1973 | 0.02988 | -0.0435 | 40.0703
10 | 1.1955 | 0.03199 | -0.0375 | 37.3711
10.5 | 1.1877 | 0.0354 | -0.0323 | 33.5508
11 | 1.1703 | 0.0406 | -0.0282 | 28.8251
11.5 | 1.1549 | 0.04654 | -0.0252 | 24.8152
12 | 1.1504 | 0.05218 | -0.023 | 22.0468
12.5 | 1.1618 | 0.05685 | -0.0211 | 20.4362
13 | 1.1847 | 0.06092 | -0.0194 | 19.4468
13.5 | 1.2113 | 0.06518 | -0.018 | 18.5839
14 | 1.2343 | 0.07025 | -0.017 | 17.5701
14.5 | 1.2438 | 0.07658 | -0.0168 | 16.2418
15 | 1.2413 | 0.08468 | -0.0174 | 14.6587
15.5 | 1.2041 | 0.09639 | -0.021 | 12.492
16 | 1.1546 | 0.11117 | -0.0277 | 10.3859
16.5 | 1.0887 | 0.13102 | -0.0392 | 8.3094
17 | 1.0128 | 0.15784 | -0.0564 | 6.4166
17.5 | 0.9378 | 0.19593 | -0.0787 | 4.7864
18 | 0.901 | 0.22248 | -0.0965 | 4.0498
18.5 | 0.9548 | 0.23327 | -0.0937 | 4.0931
19 | 0.9296 | 0.23749 | -0.1056 | 3.9143
19.5 | 0.9735 | 0.24771 | -0.1043 | 3.93

## 15. Re 100k Mach 0.50 (1)
BIGFOIL.COM POLAR EXPORT
NACA63-417 a=0.8
NACA63-417 a=0.8 |  |  |  | Cl Max: | 1.388 | at alpha= | 8.5 | deg
JavaFoil+Calcfoil stall+Eppler ext transition |  |  |  | L/D Max: | 45.676 | at alpha= | 5 | deg
Re: | 100000 |  |  | Cd Min: | 0.01682 | at alpha= | 0 | deg
Mach: | 0.5 |  |  | Cl=0 at alpha= | -3.1439 | deg
|  |  |  | @ Cl=0.1, Cd= | 0.018198
|  |  |  | @ Cl=0.4, Cd= | 0.017169
|  |  |  | @ Cl=0.6, Cd= | 0.017736
alpha (deg) | Cl | Cd | Cm | Cl/Cd
-20 | -0.953 | 0.36453 | -0.033 | -2.615
-19.5 | -0.924 | 0.34405 | -0.032 | -2.685
-19 | -0.896 | 0.34506 | -0.032 | -2.596
-18.5 | -0.868 | 0.34569 | -0.032 | -2.51
-18 | -0.84 | 0.3197 | -0.033 | -2.629
-17.5 | -0.813 | 0.32145 | -0.033 | -2.528
-17 | -0.783 | 0.30081 | -0.032 | -2.602
-16.5 | -0.755 | 0.28694 | -0.032 | -2.631
-16 | -0.727 | 0.28588 | -0.032 | -2.544
-15.5 | -0.699 | 0.28288 | -0.032 | -2.472
-15 | -0.67 | 0.26934 | -0.031 | -2.487
-14.5 | -0.642 | 0.25012 | -0.031 | -2.566
-14 | -0.614 | 0.25381 | -0.031 | -2.419
-13.5 | -0.586 | 0.23509 | -0.031 | -2.493
-13 | -0.558 | 0.24821 | -0.032 | -2.248
-12.5 | -0.529 | 0.21461 | -0.03 | -2.464
-12 | -0.501 | 0.20255 | -0.03 | -2.472
-11.5 | -0.473 | 0.20109 | -0.03 | -2.351
-11 | -0.445 | 0.20165 | -0.03 | -2.205
-10.5 | -0.416 | 0.15796 | -0.027 | -2.632
-10 | -0.388 | 0.13575 | -0.028 | -2.856
-9.5 | -0.558 | 0.08861 | -0.029 | -6.292
-9 | -0.563 | 0.0768 | -0.031 | -7.332
-8.5 | -0.542 | 0.06918 | -0.032 | -7.837
-8 | -0.509 | 0.06379 | -0.033 | -7.974
-7.5 | -0.467 | 0.05888 | -0.034 | -7.936
-7 | -0.421 | 0.05432 | -0.035 | -7.754
-6.5 | -0.372 | 0.05048 | -0.038 | -7.375
-6 | -0.371 | 0.02448 | -0.07 | -15.155
-5.5 | -0.31 | 0.0231 | -0.071 | -13.408
-5 | -0.246 | 0.02197 | -0.072 | -11.204
-4.5 | -0.178 | 0.0203 | -0.071 | -8.77
-4 | -0.113 | 0.01963 | -0.072 | -5.757
-3.5 | -0.047 | 0.01913 | -0.073 | -2.471
-3 | 0.019 | 0.01864 | -0.074 | 1.018
-2.5 | 0.086 | 0.01825 | -0.075 | 4.704
-2 | 0.153 | 0.018 | -0.075 | 8.523
-1.5 | 0.221 | 0.01776 | -0.076 | 12.458
-1 | 0.289 | 0.01763 | -0.077 | 16.414
-0.5 | 0.358 | 0.0176 | -0.078 | 20.33
0 | 0.434 | 0.01682 | -0.079 | 25.779
0.5 | 0.502 | 0.01713 | -0.08 | 29.299
1 | 0.57 | 0.01753 | -0.081 | 32.509
1.5 | 0.637 | 0.01799 | -0.085 | 35.441
2 | 0.705 | 0.01846 | -0.085 | 38.169
2.5 | 0.766 | 0.01904 | -0.086 | 40.253
3 | 0.831 | 0.01975 | -0.086 | 42.089
3.5 | 0.895 | 0.02056 | -0.087 | 43.546
4 | 0.958 | 0.02147 | -0.087 | 44.624
4.5 | 1.02 | 0.02246 | -0.087 | 45.423
5 | 1.079 | 0.02363 | -0.088 | 45.676
5.5 | 1.137 | 0.02496 | -0.088 | 45.559
6 | 1.192 | 0.02635 | -0.088 | 45.237
6.5 | 1.243 | 0.02801 | -0.089 | 44.386
7 | 1.304 | 0.03596 | -0.09 | 36.281
7.5 | 1.345 | 0.03863 | -0.09 | 34.822
8 | 1.375 | 0.04172 | -0.09 | 32.959
8.5 | 1.388 | 0.04514 | -0.09 | 30.757
9 | 1.192 | 0.0745 | -0.043 | 15.997
9.5 | 1.151 | 0.08467 | -0.04 | 13.595
10 | 0.981 | 0.10423 | -0.035 | 9.412
10.5 | 0.76 | 0.17123 | -0.037 | 4.441
11 | 0.788 | 0.18201 | -0.039 | 4.328
11.5 | 0.816 | 0.19451 | -0.042 | 4.193
12 | 0.843 | 0.21476 | -0.044 | 3.925
12.5 | 0.87 | 0.21796 | -0.044 | 3.991
13 | 0.899 | 0.24455 | -0.049 | 3.675
13.5 | 0.925 | 0.25006 | -0.049 | 3.701

## 16. Re 100k Mach 0.50 (2)
BIGFOIL.COM POLAR EXPORT
NACA63-417 a=0.8
NACA63-417 a=0.8 |  |  |  | Cl Max: | 1.0889 | at alpha= | 11.5 | deg
XFOIL ncrit=9 |  |  |  | L/D Max: | 18.0749 | at alpha= | 10.5 | deg
Re: | 100000 |  |  | Cd Min: | 0.23693 | at alpha= | -19.5 | deg
Mach: | 0.5 |  |  | Cl=0 at alpha= | -0.35816 | deg
|  |  |  | @ Cl=0.1, Cd= | 0.041288
|  |  |  | @ Cl=0.4, Cd= | 0.053605
|  |  |  | @ Cl=0.6, Cd= | 0.060747
alpha (deg) | Cl | Cd | Cm | Cl/Cd
-19.5 | -0.5456 | 0.23693 | 0.0029 | -2.3028
-19 | -0.5246 | 0.23027 | -0.0026 | -2.2782
-18.5 | -0.5076 | 0.22321 | -0.0085 | -2.2741
-18 | -0.4768 | 0.21412 | -0.0116 | -2.2268
-17.5 | -0.4748 | 0.21227 | -0.0194 | -2.2368
-17 | -0.4347 | 0.19932 | -0.0212 | -2.1809
-16.5 | -0.4137 | 0.19251 | -0.0257 | -2.149
-16 | -0.3987 | 0.18541 | -0.031 | -2.1504
-15.5 | -0.37 | 0.17766 | -0.0338 | -2.0826
-15 | -0.3751 | 0.17378 | -0.0407 | -2.1585
-14.5 | -0.3306 | 0.16342 | -0.0415 | -2.023
-14 | -0.3377 | 0.15904 | -0.0476 | -2.1234
-13.5 | -0.2966 | 0.14987 | -0.0483 | -1.979
-12.5 | -0.2768 | 0.13805 | -0.0519 | -2.0051
-12 | -0.3263 | 0.1376 | -0.0517 | -2.3714
-11.5 | -0.3148 | 0.13215 | -0.0455 | -2.3821
-11 | -0.2399 | 0.10806 | -0.0665 | -2.2201
-10.5 | -0.2247 | 0.09732 | -0.0745 | -2.3089
-10 | -0.3877 | 0.09376 | -0.0683 | -4.135
-9.5 | -0.4077 | 0.07768 | -0.0833 | -5.2485
-9 | -0.4463 | 0.06314 | -0.0981 | -7.0684
-8.5 | -0.4807 | 0.05279 | -0.1085 | -9.1059
-8 | -0.5047 | 0.04697 | -0.1097 | -10.7452
-7.5 | -0.5028 | 0.04265 | -0.107 | -11.789
-7 | -0.4884 | 0.0391 | -0.1039 | -12.491
-6.5 | -0.456 | 0.03599 | -0.1006 | -12.6702
-6 | -0.418 | 0.03372 | -0.0968 | -12.3962
-5.5 | -0.387 | 0.03192 | -0.0917 | -12.1241
-5 | -0.3701 | 0.02992 | -0.086 | -12.3697
-4.5 | -0.3435 | 0.02877 | -0.0811 | -11.9395
-4 | -0.2697 | 0.03105 | -0.0777 | -8.686
-3.5 | -0.2303 | 0.03362 | -0.0696 | -6.8501
-3 | -0.1963 | 0.0352 | -0.0626 | -5.5767
-2.5 | -0.1663 | 0.03638 | -0.0567 | -4.5712
-2 | -0.1306 | 0.03784 | -0.0499 | -3.4514
-1.5 | -0.0631 | 0.03802 | -0.0495 | -1.6597
-1 | -0.0415 | 0.03875 | -0.045 | -1.071
-0.5 | -0.012 | 0.03963 | -0.0419 | -0.3028
0 | 0.0303 | 0.04042 | -0.0403 | 0.74963
0.5 | 0.0911 | 0.04073 | -0.0406 | 2.2367
1 | 0.1158 | 0.04228 | -0.0381 | 2.7389
1.5 | 0.1511 | 0.04373 | -0.0369 | 3.4553
2 | 0.2086 | 0.04457 | -0.0374 | 4.6803
2.5 | 0.2534 | 0.04589 | -0.0369 | 5.5219
3 | 0.283 | 0.04782 | -0.0354 | 5.918
3.5 | 0.317 | 0.04968 | -0.0341 | 6.3808
4 | 0.3534 | 0.05147 | -0.0328 | 6.8661
4.5 | 0.3936 | 0.0533 | -0.032 | 7.3846
5 | 0.4307 | 0.05507 | -0.0303 | 7.821
5.5 | 0.4693 | 0.05686 | -0.0291 | 8.2536
6 | 0.5315 | 0.05892 | -0.0326 | 9.0207
6.5 | 0.602 | 0.0608 | -0.0362 | 9.9013
7.5 | 0.7039 | 0.0657 | -0.0392 | 10.7139
8 | 0.746 | 0.06824 | -0.0393 | 10.932
8.5 | 0.8238 | 0.06698 | -0.0376 | 12.2992
9 | 0.8649 | 0.06855 | -0.0359 | 12.6171
9.5 | 0.923 | 0.06761 | -0.0327 | 13.6518
10 | 1.0349 | 0.05959 | -0.0258 | 17.367
10.5 | 1.0807 | 0.05979 | -0.0215 | 18.0749
11 | 1.0832 | 0.0657 | -0.02 | 16.4871
11.5 | 1.0889 | 0.07195 | -0.019 | 15.1341
12 | 1.0791 | 0.08096 | -0.0203 | 13.3288
12.5 | 1.0662 | 0.09094 | -0.0228 | 11.7242
13 | 1.0362 | 0.104 | -0.0286 | 9.9635
13.5 | 0.9915 | 0.12069 | -0.0381 | 8.2153
14 | 0.9245 | 0.14502 | -0.0543 | 6.375
14.5 | 0.9055 | 0.16204 | -0.0647 | 5.5881
15 | 0.9175 | 0.17184 | -0.0696 | 5.3393
15.5 | 0.9109 | 0.18725 | -0.0794 | 4.8646
16 | 0.9175 | 0.1999 | -0.087 | 4.5898
16.5 | 0.9275 | 0.21156 | -0.094 | 4.3841

## 17. Re 250k Mach 0.00 (1)
BIGFOIL.COM POLAR EXPORT
NACA63-417 a=0.8
NACA63-417 a=0.8 |  |  |  | Cl Max: | 1.574 | at alpha= | 13.5 | deg
JavaFoil+Calcfoil stall+Eppler ext transition |  |  |  | L/D Max: | 77.935 | at alpha= | 7 | deg
Re: | 250000 |  |  | Cd Min: | 0.00994 | at alpha= | -0.5 | deg
Mach: | 0 |  |  | Cl=0 at alpha= | -3.1452 | deg
|  |  |  | @ Cl=0.1, Cd= | 0.01005
|  |  |  | @ Cl=0.4, Cd= | 0.010573
|  |  |  | @ Cl=0.6, Cd= | 0.011178
alpha (deg) | Cl | Cd | Cm | Cl/Cd
-20 | -0.898 | 0.19844 | -0.02 | -4.525
-19.5 | -0.91 | 0.19295 | -0.021 | -4.718
-19 | -0.921 | 0.18171 | -0.021 | -5.067
-18.5 | -0.93 | 0.17174 | -0.022 | -5.412
-18 | -0.936 | 0.16465 | -0.022 | -5.684
-17.5 | -0.94 | 0.15655 | -0.023 | -6.006
-17 | -0.942 | 0.14786 | -0.023 | -6.368
-16.5 | -0.94 | 0.13908 | -0.024 | -6.762
-16 | -0.936 | 0.13078 | -0.024 | -7.156
-15.5 | -0.929 | 0.12376 | -0.025 | -7.506
-15 | -0.918 | 0.11621 | -0.025 | -7.902
-14.5 | -0.904 | 0.11007 | -0.025 | -8.215
-14 | -0.888 | 0.10359 | -0.026 | -8.569
-13.5 | -0.868 | 0.09801 | -0.027 | -8.856
-13 | -0.844 | 0.09248 | -0.027 | -9.131
-12.5 | -0.816 | 0.08693 | -0.028 | -9.391
-12 | -0.785 | 0.08174 | -0.028 | -9.598
-11.5 | -0.752 | 0.07712 | -0.03 | -9.746
-11 | -0.716 | 0.07233 | -0.031 | -9.901
-10.5 | -0.68 | 0.06723 | -0.033 | -10.121
-10 | -0.652 | 0.05807 | -0.04 | -11.225
-9.5 | -0.693 | 0.02336 | -0.058 | -29.656
-9 | -0.648 | 0.0216 | -0.059 | -29.981
-8.5 | -0.6 | 0.02011 | -0.06 | -29.82
-8 | -0.549 | 0.019 | -0.061 | -28.92
-7.5 | -0.497 | 0.01794 | -0.061 | -27.725
-7 | -0.444 | 0.017 | -0.062 | -26.135
-6.5 | -0.39 | 0.0162 | -0.063 | -24.046
-6 | -0.334 | 0.0155 | -0.064 | -21.538
-5.5 | -0.279 | 0.01446 | -0.065 | -19.299
-5 | -0.228 | 0.01039 | -0.068 | -21.904
-4.5 | -0.167 | 0.01021 | -0.069 | -16.323
-4 | -0.105 | 0.01011 | -0.07 | -10.427
-3.5 | -0.044 | 0.01007 | -0.07 | -4.369
-3 | 0.018 | 0.01001 | -0.071 | 1.758
-2.5 | 0.079 | 0.01005 | -0.072 | 7.889
-2 | 0.141 | 0.01005 | -0.072 | 14.05
-1.5 | 0.203 | 0.01007 | -0.073 | 20.162
-1 | 0.265 | 0.01018 | -0.074 | 26.016
-0.5 | 0.326 | 0.00994 | -0.074 | 32.835
0 | 0.385 | 0.01053 | -0.074 | 36.557
0.5 | 0.445 | 0.0107 | -0.075 | 41.607
1 | 0.505 | 0.01085 | -0.075 | 46.574
1.5 | 0.565 | 0.01105 | -0.076 | 51.167
2 | 0.625 | 0.01127 | -0.076 | 55.485
2.5 | 0.682 | 0.01151 | -0.077 | 59.261
3 | 0.741 | 0.01174 | -0.077 | 63.105
3.5 | 0.799 | 0.01203 | -0.078 | 66.434
4 | 0.857 | 0.01237 | -0.078 | 69.286
4.5 | 0.915 | 0.01273 | -0.078 | 71.874
5 | 0.971 | 0.01311 | -0.079 | 74.075
5.5 | 1.027 | 0.01355 | -0.079 | 75.779
6 | 1.081 | 0.01407 | -0.08 | 76.825
6.5 | 1.134 | 0.01458 | -0.08 | 77.776
7 | 1.186 | 0.01522 | -0.081 | 77.935
7.5 | 1.237 | 0.01593 | -0.081 | 77.642
8 | 1.285 | 0.01672 | -0.081 | 76.849
8.5 | 1.323 | 0.02505 | -0.081 | 52.832
9 | 1.366 | 0.02635 | -0.082 | 51.821
9.5 | 1.404 | 0.0279 | -0.082 | 50.339
10 | 1.44 | 0.02948 | -0.082 | 48.847
10.5 | 1.473 | 0.03122 | -0.082 | 47.182
11 | 1.503 | 0.0331 | -0.082 | 45.403
11.5 | 1.526 | 0.0351 | -0.083 | 43.481
12 | 1.546 | 0.03726 | -0.083 | 41.483
12.5 | 1.56 | 0.03973 | -0.083 | 39.261
13 | 1.569 | 0.04247 | -0.083 | 36.951
13.5 | 1.574 | 0.04544 | -0.083 | 34.64
14 | 1.571 | 0.04929 | -0.083 | 31.877
14.5 | 1.561 | 0.05412 | -0.082 | 28.85
15 | 1.534 | 0.06201 | -0.081 | 24.739
15.5 | 1.358 | 0.12271 | -0.049 | 11.07
16 | 1.343 | 0.13092 | -0.047 | 10.255
16.5 | 1.322 | 0.13947 | -0.043 | 9.48
17 | 1.303 | 0.14668 | -0.043 | 8.882
17.5 | 1.281 | 0.15491 | -0.044 | 8.271
18 | 1.256 | 0.16461 | -0.042 | 7.63
18.5 | 1.229 | 0.17263 | -0.043 | 7.122

## 18. Re 250k Mach 0.00 (2)
BIGFOIL.COM POLAR EXPORT
NACA63-417 a=0.8
NACA63-417 a=0.8 |  |  |  | Cl Max: | 1.3527 | at alpha= | 19 | deg
XFOIL ncrit=9 |  |  |  | L/D Max: | 80.9019 | at alpha= | 8.5 | deg
Re: | 250000 |  |  | Cd Min: | 0.1804 | at alpha= | -17.5 | deg
Mach: | 0 |  |  | Cl=0 at alpha= | -3.0913 | deg
|  |  |  | @ Cl=0.1, Cd= | 0.012793
|  |  |  | @ Cl=0.4, Cd= | 0.012978
|  |  |  | @ Cl=0.6, Cd= | 0.01338
alpha (deg) | Cl | Cd | Cm | Cl/Cd
-17.5 | -0.4784 | 0.1804 | -0.0171 | -2.6519
-17 | -0.4522 | 0.17549 | -0.0187 | -2.5768
-16.5 | -0.4738 | 0.16484 | -0.0294 | -2.8743
-16 | -0.4373 | 0.1594 | -0.0282 | -2.7434
-15.5 | -0.4162 | 0.15397 | -0.0304 | -2.7031
-15 | -0.4408 | 0.14051 | -0.0403 | -3.1371
-14.5 | -0.4103 | 0.13638 | -0.04 | -3.0085
-14 | -0.7693 | 0.05759 | -0.0856 | -13.3582
-13.5 | -0.8004 | 0.04996 | -0.0882 | -16.0208
-13 | -0.8104 | 0.04566 | -0.0873 | -17.7486
-12.5 | -0.8349 | 0.04261 | -0.0833 | -19.594
-12 | -0.7958 | 0.03713 | -0.0899 | -21.4328
-11.5 | -0.7458 | 0.03267 | -0.0947 | -22.8283
-11 | -0.6959 | 0.02968 | -0.0974 | -23.4468
-10.5 | -0.6456 | 0.02656 | -0.0981 | -24.3072
-10 | -0.6081 | 0.02493 | -0.0961 | -24.3923
-9.5 | -0.5754 | 0.02356 | -0.0929 | -24.4228
-9 | -0.5429 | 0.02198 | -0.0898 | -24.6997
-8.5 | -0.5098 | 0.02072 | -0.0869 | -24.6042
-8 | -0.4754 | 0.01937 | -0.0843 | -24.5431
-7.5 | -0.4368 | 0.01827 | -0.0823 | -23.908
-7 | -0.3993 | 0.01676 | -0.0803 | -23.8246
-6.5 | -0.3588 | 0.01514 | -0.0789 | -23.6988
-6 | -0.3173 | 0.01333 | -0.0783 | -23.8035
-5.5 | -0.2686 | 0.01246 | -0.0777 | -21.557
-5 | -0.214 | 0.01228 | -0.0773 | -17.4267
-4.5 | -0.1584 | 0.01231 | -0.0771 | -12.8676
-4 | -0.1028 | 0.01248 | -0.0768 | -8.2372
-3.5 | -0.0461 | 0.01253 | -0.0767 | -3.6792
-3 | 0.0103 | 0.01261 | -0.0765 | 0.81681
-2.5 | 0.0664 | 0.01277 | -0.0763 | 5.1997
-2 | 0.1237 | 0.01281 | -0.0765 | 9.6565
-1.5 | 0.1805 | 0.01283 | -0.0765 | 14.0686
-1 | 0.2371 | 0.01285 | -0.0767 | 18.4514
-0.5 | 0.2949 | 0.01288 | -0.0772 | 22.896
0 | 0.3517 | 0.01291 | -0.0773 | 27.2424
0.5 | 0.4082 | 0.01299 | -0.0776 | 31.4242
1 | 0.4664 | 0.01309 | -0.0781 | 35.6303
1.5 | 0.5218 | 0.01318 | -0.0781 | 39.5903
2 | 0.578 | 0.01333 | -0.0784 | 43.3608
2.5 | 0.6358 | 0.01346 | -0.0789 | 47.2363
3 | 0.6899 | 0.01365 | -0.0787 | 50.5421
3.5 | 0.7458 | 0.01383 | -0.0788 | 53.9262
4 | 0.8015 | 0.01395 | -0.0789 | 57.4552
4.5 | 0.8551 | 0.01414 | -0.0787 | 60.4738
5 | 0.9089 | 0.01431 | -0.0784 | 63.515
5.5 | 0.9612 | 0.01435 | -0.0777 | 66.9826
6 | 1.0116 | 0.01435 | -0.0767 | 70.4948
6.5 | 1.061 | 0.01443 | -0.0756 | 73.5274
7 | 1.1071 | 0.01449 | -0.0739 | 76.4044
7.5 | 1.1463 | 0.01449 | -0.0709 | 79.1097
8.5 | 1.22 | 0.01508 | -0.0651 | 80.9019
9 | 1.2402 | 0.01615 | -0.0603 | 76.7926
9.5 | 1.2426 | 0.01814 | -0.0537 | 68.5006
10 | 1.2361 | 0.02118 | -0.0473 | 58.3617
10.5 | 1.2299 | 0.02484 | -0.0421 | 49.5129
11 | 1.2248 | 0.02899 | -0.0381 | 42.2491
12 | 1.2149 | 0.03864 | -0.0325 | 31.4415
12.5 | 1.2167 | 0.04349 | -0.0309 | 27.9765
13 | 1.2189 | 0.04858 | -0.0298 | 25.0906
13.5 | 1.2215 | 0.05385 | -0.029 | 22.6834
14 | 1.2334 | 0.05837 | -0.0287 | 21.1307
14.5 | 1.2413 | 0.06327 | -0.0281 | 19.6191
15 | 1.2559 | 0.06779 | -0.0282 | 18.5263
15.5 | 1.2696 | 0.07232 | -0.0283 | 17.5553
16 | 1.2873 | 0.07642 | -0.0279 | 16.8451
16.5 | 1.3006 | 0.08135 | -0.0285 | 15.9877
17 | 1.3203 | 0.08522 | -0.0285 | 15.4928
17.5 | 1.3287 | 0.09106 | -0.0294 | 14.5915
18 | 1.333 | 0.09759 | -0.0311 | 13.6592
18.5 | 1.336 | 0.10436 | -0.0333 | 12.8018
19 | 1.3527 | 0.10889 | -0.0341 | 12.4226
19.5 | 1.3326 | 0.11968 | -0.0392 | 11.1347
20 | 1.3085 | 0.13175 | -0.0457 | 9.9317

## 19. Re 250k Mach 0.10 (1)
BIGFOIL.COM POLAR EXPORT
NACA63-417 a=0.8
NACA63-417 a=0.8 |  |  |  | Cl Max: | 1.565 | at alpha= | 13.5 | deg
JavaFoil+Calcfoil stall+Eppler ext transition |  |  |  | L/D Max: | 77.634 | at alpha= | 7 | deg
Re: | 250000 |  |  | Cd Min: | 0.01 | at alpha= | -0.5 | deg
Mach: | 0.1 |  |  | Cl=0 at alpha= | -3.1452 | deg
|  |  |  | @ Cl=0.1, Cd= | 0.01006
|  |  |  | @ Cl=0.4, Cd= | 0.010599
|  |  |  | @ Cl=0.6, Cd= | 0.011203
alpha (deg) | Cl | Cd | Cm | Cl/Cd
-20 | -0.859 | 0.2046 | -0.02 | -4.198
-19.5 | -0.875 | 0.19699 | -0.021 | -4.442
-19 | -0.889 | 0.18536 | -0.021 | -4.797
-18.5 | -0.901 | 0.17608 | -0.021 | -5.118
-18 | -0.911 | 0.16599 | -0.022 | -5.487
-17.5 | -0.918 | 0.15973 | -0.022 | -5.75
-17 | -0.923 | 0.14928 | -0.023 | -6.181
-16.5 | -0.925 | 0.13985 | -0.023 | -6.611
-16 | -0.923 | 0.13311 | -0.024 | -6.935
-15.5 | -0.918 | 0.12479 | -0.025 | -7.36
-15 | -0.91 | 0.11744 | -0.025 | -7.75
-14.5 | -0.899 | 0.11236 | -0.026 | -8
-14 | -0.883 | 0.10539 | -0.026 | -8.382
-13.5 | -0.865 | 0.09937 | -0.026 | -8.706
-13 | -0.843 | 0.09305 | -0.027 | -9.061
-12.5 | -0.816 | 0.08775 | -0.028 | -9.295
-12 | -0.784 | 0.08255 | -0.028 | -9.501
-11.5 | -0.752 | 0.07755 | -0.03 | -9.697
-11 | -0.717 | 0.07278 | -0.03 | -9.851
-10.5 | -0.68 | 0.06832 | -0.031 | -9.957
-10 | -0.732 | 0.02724 | -0.056 | -26.874
-9.5 | -0.693 | 0.02387 | -0.058 | -29.05
-9 | -0.649 | 0.02187 | -0.059 | -29.693
-8.5 | -0.602 | 0.02038 | -0.06 | -29.524
-8 | -0.551 | 0.01917 | -0.061 | -28.76
-7.5 | -0.499 | 0.0181 | -0.062 | -27.592
-7 | -0.446 | 0.01713 | -0.063 | -26.03
-6.5 | -0.391 | 0.01633 | -0.063 | -23.949
-6 | -0.335 | 0.01559 | -0.064 | -21.503
-5.5 | -0.279 | 0.01466 | -0.065 | -19.056
-5 | -0.229 | 0.0104 | -0.069 | -21.982
-4.5 | -0.167 | 0.01028 | -0.069 | -16.289
-4 | -0.106 | 0.01013 | -0.07 | -10.459
-3.5 | -0.044 | 0.01008 | -0.071 | -4.384
-3 | 0.018 | 0.01002 | -0.071 | 1.764
-2.5 | 0.08 | 0.01006 | -0.072 | 7.922
-2 | 0.142 | 0.01006 | -0.073 | 14.113
-1.5 | 0.204 | 0.01015 | -0.073 | 20.107
-1 | 0.266 | 0.01019 | -0.074 | 26.111
-0.5 | 0.328 | 0.01 | -0.074 | 32.822
0 | 0.387 | 0.01056 | -0.074 | 36.616
0.5 | 0.447 | 0.01074 | -0.075 | 41.662
1 | 0.508 | 0.01089 | -0.075 | 46.639
1.5 | 0.568 | 0.01108 | -0.076 | 51.243
2 | 0.628 | 0.01131 | -0.076 | 55.5
2.5 | 0.685 | 0.01155 | -0.077 | 59.3
3 | 0.744 | 0.01179 | -0.077 | 63.134
3.5 | 0.803 | 0.01209 | -0.078 | 66.413
4 | 0.861 | 0.01244 | -0.078 | 69.217
4.5 | 0.919 | 0.0128 | -0.079 | 71.78
5 | 0.976 | 0.01319 | -0.079 | 73.979
5.5 | 1.032 | 0.01365 | -0.08 | 75.543
6 | 1.086 | 0.01417 | -0.08 | 76.649
6.5 | 1.139 | 0.01469 | -0.081 | 77.561
7 | 1.191 | 0.01534 | -0.081 | 77.634
7.5 | 1.242 | 0.01607 | -0.081 | 77.278
8 | 1.283 | 0.02409 | -0.081 | 53.263
8.5 | 1.328 | 0.0253 | -0.082 | 52.483
9 | 1.37 | 0.02667 | -0.082 | 51.358
9.5 | 1.408 | 0.02823 | -0.082 | 49.866
10 | 1.443 | 0.02987 | -0.082 | 48.319
10.5 | 1.476 | 0.03166 | -0.083 | 46.599
11 | 1.504 | 0.0337 | -0.083 | 44.633
11.5 | 1.526 | 0.03568 | -0.083 | 42.778
12 | 1.544 | 0.0379 | -0.083 | 40.739
12.5 | 1.556 | 0.04045 | -0.083 | 38.468
13 | 1.563 | 0.04336 | -0.083 | 36.058
13.5 | 1.565 | 0.04647 | -0.083 | 33.674
14 | 1.559 | 0.05055 | -0.083 | 30.846
14.5 | 1.533 | 0.05843 | -0.081 | 26.243
15 | 1.373 | 0.10992 | -0.058 | 12.49
15.5 | 1.335 | 0.12566 | -0.045 | 10.625
16 | 1.318 | 0.13368 | -0.044 | 9.86
16.5 | 1.296 | 0.14113 | -0.042 | 9.182
17 | 1.274 | 0.14846 | -0.043 | 8.58
17.5 | 1.245 | 0.15785 | -0.04 | 7.887
18 | 1.217 | 0.16743 | -0.041 | 7.266
18.5 | 1.186 | 0.17846 | -0.041 | 6.644

## 20. Re 250k Mach 0.10 (2)
BIGFOIL.COM POLAR EXPORT
NACA63-417 a=0.8
NACA63-417 a=0.8 |  |  |  | Cl Max: | 1.3357 | at alpha= | 19 | deg
XFOIL ncrit=9 |  |  |  | L/D Max: | 80.2373 | at alpha= | 8 | deg
Re: | 250000 |  |  | Cd Min: | 0.18111 | at alpha= | -17.5 | deg
Mach: | 0.1 |  |  | Cl=0 at alpha= | -3.0893 | deg
|  |  |  | @ Cl=0.1, Cd= | 0.012849
|  |  |  | @ Cl=0.4, Cd= | 0.013036
|  |  |  | @ Cl=0.6, Cd= | 0.013452
alpha (deg) | Cl | Cd | Cm | Cl/Cd
-17.5 | -0.4777 | 0.18111 | -0.0171 | -2.6376
-17 | -0.4512 | 0.17616 | -0.0187 | -2.5613
-16.5 | -0.4711 | 0.16588 | -0.0291 | -2.84
-16 | -0.4354 | 0.16013 | -0.0282 | -2.719
-15.5 | -0.4141 | 0.15466 | -0.0305 | -2.6775
-15 | -0.4381 | 0.14148 | -0.0403 | -3.0966
-14.5 | -0.5237 | 0.10331 | -0.0571 | -5.0692
-14 | -0.6374 | 0.07363 | -0.0759 | -8.6568
-13.5 | -0.7322 | 0.05629 | -0.0865 | -13.0076
-13 | -0.7695 | 0.04848 | -0.0889 | -15.8725
-12.5 | -0.8162 | 0.04505 | -0.083 | -18.1176
-12 | -0.7872 | 0.03858 | -0.0906 | -20.4044
-11.5 | -0.7422 | 0.03361 | -0.096 | -22.0827
-11 | -0.6944 | 0.03026 | -0.0988 | -22.9478
-10.5 | -0.6462 | 0.02706 | -0.0993 | -23.8803
-10 | -0.6089 | 0.02533 | -0.0972 | -24.0387
-9.5 | -0.5764 | 0.02389 | -0.094 | -24.1272
-9 | -0.5436 | 0.02232 | -0.0908 | -24.3548
-8.5 | -0.5108 | 0.02096 | -0.0878 | -24.3702
-8 | -0.4754 | 0.01968 | -0.0852 | -24.1565
-7.5 | -0.4386 | 0.01841 | -0.083 | -23.824
-7 | -0.4002 | 0.01699 | -0.081 | -23.555
-6.5 | -0.3602 | 0.01535 | -0.0794 | -23.4658
-6 | -0.3185 | 0.01353 | -0.0788 | -23.5403
-5.5 | -0.2705 | 0.01252 | -0.0782 | -21.6054
-5 | -0.2158 | 0.01233 | -0.0777 | -17.502
-4.5 | -0.1599 | 0.01233 | -0.0775 | -12.9684
-4 | -0.1039 | 0.01252 | -0.0771 | -8.2987
-3.5 | -0.0469 | 0.01258 | -0.077 | -3.7281
-3 | 0.0102 | 0.01266 | -0.0769 | 0.80569
-2.5 | 0.0666 | 0.01282 | -0.0767 | 5.195
-2 | 0.1239 | 0.01287 | -0.0768 | 9.627
-1.5 | 0.1814 | 0.01288 | -0.0768 | 14.0839
-1 | 0.2383 | 0.0129 | -0.077 | 18.4729
-0.5 | 0.2963 | 0.01295 | -0.0775 | 22.8803
0 | 0.3536 | 0.01297 | -0.0776 | 27.2629
0.5 | 0.4103 | 0.01305 | -0.078 | 31.4406
1 | 0.4682 | 0.01316 | -0.0784 | 35.5775
1.5 | 0.5247 | 0.01324 | -0.0785 | 39.6299
2 | 0.581 | 0.0134 | -0.0787 | 43.3582
2.5 | 0.6397 | 0.01356 | -0.0792 | 47.1755
3 | 0.6936 | 0.01372 | -0.079 | 50.5539
3.5 | 0.7494 | 0.01392 | -0.079 | 53.8362
4 | 0.8066 | 0.01405 | -0.0792 | 57.4093
4.5 | 0.8601 | 0.01424 | -0.079 | 60.4003
5 | 0.9134 | 0.01441 | -0.0785 | 63.3865
5.5 | 0.9659 | 0.01445 | -0.0778 | 66.8443
6 | 1.0166 | 0.01445 | -0.0767 | 70.3529
6.5 | 1.0662 | 0.01454 | -0.0756 | 73.3287
7 | 1.1128 | 0.01461 | -0.0738 | 76.167
7.5 | 1.1509 | 0.01461 | -0.0705 | 78.7748
8 | 1.1835 | 0.01475 | -0.0662 | 80.2373
8.5 | 1.2225 | 0.01525 | -0.0642 | 80.1639
9 | 1.2397 | 0.01642 | -0.0589 | 75.4994
9.5 | 1.2404 | 0.01859 | -0.0523 | 66.724
10 | 1.2328 | 0.02182 | -0.0459 | 56.4986
10.5 | 1.2247 | 0.02573 | -0.0408 | 47.5981
11 | 1.2191 | 0.03006 | -0.037 | 40.5556
11.5 | 1.2154 | 0.0347 | -0.0341 | 35.0259
12 | 1.2112 | 0.03982 | -0.0318 | 30.4169
12.5 | 1.2121 | 0.04487 | -0.0303 | 27.0136
13 | 1.2147 | 0.05004 | -0.0293 | 24.2746
13.5 | 1.2174 | 0.05538 | -0.0286 | 21.9827
14 | 1.2296 | 0.05997 | -0.0283 | 20.5036
14.5 | 1.2388 | 0.06484 | -0.0278 | 19.1055
15 | 1.2531 | 0.06946 | -0.0279 | 18.0406
15.5 | 1.2684 | 0.07377 | -0.0277 | 17.194
16 | 1.2845 | 0.07832 | -0.0277 | 16.4007
16.5 | 1.2974 | 0.08338 | -0.0283 | 15.5601
17 | 1.3197 | 0.08701 | -0.0278 | 15.1672
17.5 | 1.321 | 0.09404 | -0.0297 | 14.0472
18 | 1.3227 | 0.10111 | -0.0317 | 13.0818
18.5 | 1.3234 | 0.10838 | -0.0344 | 12.2107
19 | 1.3357 | 0.11372 | -0.0356 | 11.7455
19.5 | 1.3096 | 0.12585 | -0.042 | 10.406
20 | 1.28 | 0.13939 | -0.0498 | 9.1829

## 21. Re 250k Mach 0.25 (1)
BIGFOIL.COM POLAR EXPORT
NACA63-417 a=0.8
NACA63-417 a=0.8 |  |  |  | Cl Max: | 1.522 | at alpha= | 12 | deg
JavaFoil+Calcfoil stall+Eppler ext transition |  |  |  | L/D Max: | 76.014 | at alpha= | 6.5 | deg
Re: | 250000 |  |  | Cd Min: | 0.00968 | at alpha= | -1 | deg
Mach: | 0.25 |  |  | Cl=0 at alpha= | -3.1429 | deg
|  |  |  | @ Cl=0.1, Cd= | 0.010204
|  |  |  | @ Cl=0.4, Cd= | 0.010753
|  |  |  | @ Cl=0.6, Cd= | 0.011403
alpha (deg) | Cl | Cd | Cm | Cl/Cd
-19.5 | -0.554 | 0.27133 | -0.021 | -2.041
-19 | -0.603 | 0.2397 | -0.022 | -2.517
-18.5 | -0.649 | 0.2161 | -0.023 | -3.004
-18 | -0.691 | 0.19697 | -0.024 | -3.509
-17.5 | -0.727 | 0.18312 | -0.022 | -3.971
-17 | -0.76 | 0.16852 | -0.022 | -4.51
-16.5 | -0.788 | 0.15795 | -0.023 | -4.987
-16 | -0.81 | 0.14814 | -0.023 | -5.468
-15.5 | -0.827 | 0.13614 | -0.024 | -6.072
-15 | -0.838 | 0.12819 | -0.024 | -6.537
-14.5 | -0.843 | 0.11919 | -0.025 | -7.075
-14 | -0.843 | 0.11257 | -0.025 | -7.487
-13.5 | -0.837 | 0.10386 | -0.026 | -8.059
-13 | -0.825 | 0.09825 | -0.027 | -8.4
-12.5 | -0.805 | 0.09134 | -0.028 | -8.814
-12 | -0.779 | 0.08597 | -0.028 | -9.064
-11.5 | -0.751 | 0.08067 | -0.029 | -9.311
-11 | -0.719 | 0.07553 | -0.03 | -9.526
-10.5 | -0.686 | 0.07065 | -0.031 | -9.702
-10 | -0.649 | 0.0657 | -0.032 | -9.88
-9.5 | -0.613 | 0.06061 | -0.036 | -10.11
-9 | -0.657 | 0.02349 | -0.06 | -27.955
-8.5 | -0.611 | 0.02152 | -0.061 | -28.398
-8 | -0.561 | 0.02022 | -0.062 | -27.752
-7.5 | -0.509 | 0.01899 | -0.063 | -26.817
-7 | -0.455 | 0.01791 | -0.064 | -25.413
-6.5 | -0.4 | 0.017 | -0.065 | -23.511
-6 | -0.343 | 0.01618 | -0.066 | -21.189
-5.5 | -0.285 | 0.01541 | -0.067 | -18.488
-5 | -0.235 | 0.01068 | -0.071 | -21.978
-4.5 | -0.172 | 0.01046 | -0.071 | -16.43
-4 | -0.109 | 0.0103 | -0.072 | -10.563
-3.5 | -0.045 | 0.01028 | -0.073 | -4.419
-3 | 0.018 | 0.01021 | -0.073 | 1.78
-2.5 | 0.082 | 0.01019 | -0.074 | 8.034
-2 | 0.146 | 0.01024 | -0.075 | 14.244
-1.5 | 0.21 | 0.01028 | -0.075 | 20.395
-1 | 0.273 | 0.00968 | -0.075 | 28.236
-0.5 | 0.337 | 0.01055 | -0.076 | 31.969
0 | 0.396 | 0.01074 | -0.076 | 36.905
0.5 | 0.459 | 0.01094 | -0.077 | 41.933
1 | 0.521 | 0.01111 | -0.077 | 46.868
1.5 | 0.582 | 0.01133 | -0.078 | 51.42
2 | 0.644 | 0.01158 | -0.078 | 55.6
2.5 | 0.702 | 0.01185 | -0.079 | 59.287
3 | 0.763 | 0.01213 | -0.079 | 62.882
3.5 | 0.823 | 0.01246 | -0.08 | 66.089
4 | 0.883 | 0.01283 | -0.08 | 68.832
4.5 | 0.942 | 0.01323 | -0.081 | 71.227
5 | 1 | 0.01366 | -0.081 | 73.204
5.5 | 1.057 | 0.01417 | -0.082 | 74.552
6 | 1.112 | 0.01475 | -0.082 | 75.385
6.5 | 1.166 | 0.01534 | -0.083 | 76.014
7 | 1.218 | 0.01608 | -0.083 | 75.751
7.5 | 1.269 | 0.01687 | -0.083 | 75.193
8 | 1.309 | 0.02545 | -0.083 | 51.433
8.5 | 1.352 | 0.02694 | -0.084 | 50.169
9 | 1.39 | 0.02858 | -0.084 | 48.644
9.5 | 1.426 | 0.03036 | -0.084 | 46.96
10 | 1.457 | 0.03227 | -0.084 | 45.148
10.5 | 1.484 | 0.03439 | -0.084 | 43.144
11 | 1.505 | 0.03675 | -0.085 | 40.953
11.5 | 1.517 | 0.03923 | -0.085 | 38.672
12 | 1.522 | 0.0421 | -0.085 | 36.156
12.5 | 1.518 | 0.04583 | -0.085 | 33.119
13 | 1.499 | 0.05072 | -0.084 | 29.552
13.5 | 1.303 | 0.10395 | -0.047 | 12.53
14 | 1.282 | 0.11187 | -0.043 | 11.461
14.5 | 1.258 | 0.12109 | -0.043 | 10.39
15 | 1.222 | 0.12863 | -0.041 | 9.497
15.5 | 1.179 | 0.13948 | -0.04 | 8.451
16 | 1.129 | 0.14731 | -0.039 | 7.666
16.5 | 1.073 | 0.16018 | -0.039 | 6.701
17 | 1.012 | 0.17283 | -0.039 | 5.855

## 22. Re 250k Mach 0.25 (2)
BIGFOIL.COM POLAR EXPORT
NACA63-417 a=0.8
NACA63-417 a=0.8 |  |  |  | Cl Max: | 1.2715 | at alpha= | 17 | deg
XFOIL ncrit=9 |  |  |  | L/D Max: | 76.9891 | at alpha= | 8 | deg
Re: | 250000 |  |  | Cd Min: | 0.22372 | at alpha= | 20 | deg
Mach: | 0.25 |  |  | Cl=0 at alpha= | -3.068 | deg
|  |  |  | @ Cl=0.1, Cd= | 0.013132
|  |  |  | @ Cl=0.4, Cd= | 0.013369
|  |  |  | @ Cl=0.6, Cd= | 0.013794
alpha (deg) | Cl | Cd | Cm | Cl/Cd
-17 | -0.4465 | 0.17969 | -0.0188 | -2.4848
-16.5 | -0.4609 | 0.17075 | -0.0286 | -2.6993
-16 | -0.4258 | 0.16396 | -0.0283 | -2.597
-15.5 | -0.4043 | 0.15818 | -0.0309 | -2.5559
-15 | -0.4242 | 0.14641 | -0.0405 | -2.8973
-14.5 | -0.3912 | 0.14156 | -0.0403 | -2.7635
-14 | -0.3737 | 0.13546 | -0.0429 | -2.7587
-13.5 | -0.5398 | 0.08377 | -0.0717 | -6.4438
-13 | -0.6087 | 0.06639 | -0.0837 | -9.1685
-12.5 | -0.6603 | 0.05551 | -0.0897 | -11.8952
-12 | -0.7069 | 0.04901 | -0.0898 | -14.4236
-11.5 | -0.6964 | 0.04009 | -0.1003 | -17.3709
-11 | -0.6683 | 0.03416 | -0.1065 | -19.5638
-10.5 | -0.6379 | 0.03009 | -0.1069 | -21.1997
-10 | -0.6065 | 0.0277 | -0.104 | -21.8953
-9.5 | -0.5791 | 0.02588 | -0.1 | -22.3764
-9 | -0.5474 | 0.02431 | -0.0963 | -22.5175
-8.5 | -0.5139 | 0.02239 | -0.0929 | -22.9522
-8 | -0.4788 | 0.02098 | -0.0899 | -22.8217
-7.5 | -0.4448 | 0.01942 | -0.087 | -22.9042
-7 | -0.4067 | 0.01801 | -0.0847 | -22.5819
-6.5 | -0.3658 | 0.01654 | -0.0829 | -22.1161
-6 | -0.3245 | 0.0147 | -0.0815 | -22.0748
-5.5 | -0.2804 | 0.01293 | -0.0807 | -21.686
-5 | -0.2255 | 0.01256 | -0.0802 | -17.9538
-4.5 | -0.1677 | 0.01255 | -0.0798 | -13.3625
-4 | -0.1091 | 0.01269 | -0.0794 | -8.5973
-3.5 | -0.0508 | 0.01281 | -0.079 | -3.9657
-3 | 0.008 | 0.01294 | -0.0788 | 0.61824
-2.5 | 0.0672 | 0.01311 | -0.0785 | 5.1259
-2 | 0.1259 | 0.01315 | -0.0785 | 9.5741
-1.5 | 0.1848 | 0.01319 | -0.0787 | 14.0106
-1 | 0.2452 | 0.01322 | -0.0791 | 18.5477
-0.5 | 0.3035 | 0.01326 | -0.0792 | 22.8884
0 | 0.3623 | 0.01332 | -0.0795 | 27.1997
0.5 | 0.4233 | 0.0134 | -0.08 | 31.5896
1 | 0.4803 | 0.01351 | -0.08 | 35.5514
1.5 | 0.5392 | 0.01365 | -0.0803 | 39.5018
2 | 0.599 | 0.01379 | -0.0807 | 43.4373
2.5 | 0.6553 | 0.014 | -0.0804 | 46.8071
3 | 0.7147 | 0.01418 | -0.0807 | 50.402
3.5 | 0.7719 | 0.01438 | -0.0807 | 53.6787
4 | 0.8278 | 0.01461 | -0.0803 | 56.6598
4.5 | 0.8849 | 0.01479 | -0.08 | 59.831
5 | 0.9423 | 0.01492 | -0.0796 | 63.1568
5.5 | 0.9961 | 0.01497 | -0.0786 | 66.5397
6 | 1.0478 | 0.01503 | -0.0772 | 69.7139
6.5 | 1.097 | 0.01516 | -0.0754 | 72.3615
7 | 1.1408 | 0.01526 | -0.0726 | 74.7575
7.5 | 1.1762 | 0.01534 | -0.0683 | 76.6754
8 | 1.2018 | 0.01561 | -0.0624 | 76.9891
8.5 | 1.2244 | 0.0164 | -0.0573 | 74.6585
9 | 1.2321 | 0.01835 | -0.0514 | 67.1444
9.5 | 1.224 | 0.0216 | -0.0449 | 56.6667
10 | 1.2124 | 0.02581 | -0.0394 | 46.974
10.5 | 1.2022 | 0.03061 | -0.0354 | 39.2747
11 | 1.1947 | 0.03576 | -0.0324 | 33.4088
11.5 | 1.1893 | 0.04126 | -0.0303 | 28.8245
12 | 1.1844 | 0.04713 | -0.0289 | 25.1305
12.5 | 1.1853 | 0.05278 | -0.028 | 22.4574
13 | 1.1936 | 0.05794 | -0.0275 | 20.6006
13.5 | 1.201 | 0.06329 | -0.0271 | 18.9761
14 | 1.2114 | 0.06848 | -0.0269 | 17.6898
14.5 | 1.2265 | 0.07322 | -0.0265 | 16.7509
15 | 1.2401 | 0.07835 | -0.0267 | 15.8277
15.5 | 1.2548 | 0.08338 | -0.0266 | 15.0492
16 | 1.2634 | 0.08964 | -0.0275 | 14.0942
16.5 | 1.2705 | 0.09611 | -0.029 | 13.2192
17 | 1.2715 | 0.10362 | -0.0309 | 12.2708
17.5 | 1.2555 | 0.11431 | -0.0355 | 10.9833
18 | 1.2334 | 0.12644 | -0.0416 | 9.7548
18.5 | 1.2049 | 0.14046 | -0.05 | 8.5782
19 | 1.1591 | 0.1592 | -0.0625 | 7.2808
19.5 | 1.0086 | 0.21398 | -0.097 | 4.7135
20 | 1.0155 | 0.22372 | -0.1027 | 4.5392

## 23. Re 250k Mach 0.50 (1)
BIGFOIL.COM POLAR EXPORT
NACA63-417 a=0.8
NACA63-417 a=0.8 |  |  |  | Cl Max: | 1.4 | at alpha= | 8.5 | deg
JavaFoil+Calcfoil stall+Eppler ext transition |  |  |  | L/D Max: | 69.205 | at alpha= | 5.5 | deg
Re: | 250000 |  |  | Cd Min: | 0.01106 | at alpha= | -2.5 | deg
Mach: | 0.5 |  |  | Cl=0 at alpha= | -3.1449 | deg
|  |  |  | @ Cl=0.1, Cd= | 0.011061
|  |  |  | @ Cl=0.4, Cd= | 0.011432
|  |  |  | @ Cl=0.6, Cd= | 0.012314
alpha (deg) | Cl | Cd | Cm | Cl/Cd
-20 | -0.953 | 0.27601 | -0.033 | -3.454
-19.5 | -0.925 | 0.26359 | -0.033 | -3.508
-19 | -0.896 | 0.25641 | -0.032 | -3.493
-18.5 | -0.868 | 0.25683 | -0.032 | -3.379
-18 | -0.84 | 0.24261 | -0.033 | -3.464
-17.5 | -0.813 | 0.24216 | -0.033 | -3.356
-17 | -0.783 | 0.23447 | -0.032 | -3.339
-16.5 | -0.755 | 0.21851 | -0.032 | -3.456
-16 | -0.727 | 0.20872 | -0.032 | -3.484
-15.5 | -0.699 | 0.20388 | -0.033 | -3.43
-15 | -0.67 | 0.20169 | -0.031 | -3.322
-14.5 | -0.642 | 0.19325 | -0.031 | -3.322
-14 | -0.614 | 0.18261 | -0.031 | -3.362
-13.5 | -0.586 | 0.17831 | -0.032 | -3.286
-13 | -0.558 | 0.18082 | -0.032 | -3.086
-12.5 | -0.529 | 0.1632 | -0.03 | -3.241
-12 | -0.501 | 0.15757 | -0.03 | -3.178
-11.5 | -0.473 | 0.14944 | -0.03 | -3.163
-11 | -0.445 | 0.152 | -0.031 | -2.925
-10.5 | -0.416 | 0.12391 | -0.028 | -3.356
-10 | -0.388 | 0.10652 | -0.029 | -3.64
-9.5 | -0.558 | 0.07566 | -0.03 | -7.372
-9 | -0.564 | 0.06755 | -0.033 | -8.344
-8.5 | -0.543 | 0.06086 | -0.034 | -8.92
-8 | -0.509 | 0.0561 | -0.036 | -9.081
-7.5 | -0.468 | 0.05209 | -0.037 | -8.992
-7 | -0.49 | 0.02186 | -0.07 | -22.412
-6.5 | -0.434 | 0.02049 | -0.071 | -21.168
-6 | -0.374 | 0.01921 | -0.072 | -19.482
-5.5 | -0.312 | 0.01806 | -0.073 | -17.284
-5 | -0.248 | 0.0171 | -0.074 | -14.504
-4.5 | -0.183 | 0.0131 | -0.076 | -13.982
-4 | -0.116 | 0.01267 | -0.077 | -9.182
-3.5 | -0.049 | 0.01174 | -0.077 | -4.158
-3 | 0.02 | 0.01114 | -0.081 | 1.821
-2.5 | 0.091 | 0.01106 | -0.082 | 8.267
-2 | 0.163 | 0.01107 | -0.082 | 14.726
-1.5 | 0.234 | 0.0111 | -0.083 | 21.111
-1 | 0.306 | 0.0112 | -0.083 | 27.304
-0.5 | 0.377 | 0.01129 | -0.084 | 33.377
0 | 0.44 | 0.01168 | -0.085 | 37.653
0.5 | 0.509 | 0.01194 | -0.085 | 42.598
1 | 0.578 | 0.01222 | -0.086 | 47.278
1.5 | 0.646 | 0.01251 | -0.086 | 51.654
2 | 0.715 | 0.01288 | -0.087 | 55.493
2.5 | 0.778 | 0.01326 | -0.087 | 58.687
3 | 0.845 | 0.01371 | -0.088 | 61.652
3.5 | 0.912 | 0.0142 | -0.089 | 64.209
4 | 0.977 | 0.01473 | -0.089 | 66.339
4.5 | 1.042 | 0.01536 | -0.09 | 67.826
5 | 1.104 | 0.01604 | -0.09 | 68.833
5.5 | 1.165 | 0.01683 | -0.091 | 69.205
6 | 1.222 | 0.01774 | -0.091 | 68.862
6.5 | 1.275 | 0.01882 | -0.091 | 67.747
7 | 1.314 | 0.0294 | -0.091 | 44.694
7.5 | 1.355 | 0.03162 | -0.091 | 42.862
8 | 1.386 | 0.03422 | -0.091 | 40.498
8.5 | 1.4 | 0.03717 | -0.091 | 37.668
9 | 1.391 | 0.0408 | -0.092 | 34.092
9.5 | 1.153 | 0.07345 | -0.043 | 15.693
10 | 0.982 | 0.08776 | -0.037 | 11.184
10.5 | 0.761 | 0.12999 | -0.038 | 5.851
11 | 0.788 | 0.13891 | -0.039 | 5.671
11.5 | 0.816 | 0.14535 | -0.043 | 5.613
12 | 0.843 | 0.16243 | -0.044 | 5.19
12.5 | 0.87 | 0.1638 | -0.044 | 5.311
13 | 0.899 | 0.18102 | -0.049 | 4.964
13.5 | 0.925 | 0.18466 | -0.049 | 5.012

## 24. Re 250k Mach 0.50 (2)
BIGFOIL.COM POLAR EXPORT
NACA63-417 a=0.8
NACA63-417 a=0.8 |  |  |  | Cl Max: | 1.198 | at alpha= | 8 | deg
XFOIL ncrit=9 |  |  |  | L/D Max: | 60.7979 | at alpha= | 6.5 | deg
Re: | 250000 |  |  | Cd Min: | 0.24151 | at alpha= | -20 | deg
Mach: | 0.5 |  |  | Cl=0 at alpha= | -2.9887 | deg
|  |  |  | @ Cl=0.1, Cd= | 0.014557
|  |  |  | @ Cl=0.4, Cd= | 0.015031
|  |  |  | @ Cl=0.6, Cd= | 0.015636
alpha (deg) | Cl | Cd | Cm | Cl/Cd
-20 | -0.5724 | 0.24151 | 0.0098 | -2.3701
-19.5 | -0.5507 | 0.23366 | 0.0042 | -2.3568
-19 | -0.5349 | 0.22518 | -0.0025 | -2.3754
-18.5 | -0.505 | 0.21771 | -0.0055 | -2.3196
-18 | -0.4989 | 0.21081 | -0.0142 | -2.3666
-17.5 | -0.4654 | 0.20135 | -0.0164 | -2.3114
-17 | -0.4398 | 0.19435 | -0.0204 | -2.2629
-16 | -0.4002 | 0.17837 | -0.0303 | -2.2437
-15.5 | -0.3938 | 0.17126 | -0.0376 | -2.2994
-15 | -0.3742 | 0.16222 | -0.042 | -2.3067
-14.5 | -0.3426 | 0.15544 | -0.044 | -2.2041
-14 | -0.3494 | 0.14753 | -0.0529 | -2.3683
-13.5 | -0.3272 | 0.13891 | -0.0554 | -2.3555
-13 | -0.304 | 0.13279 | -0.0567 | -2.2893
-12.5 | -0.3304 | 0.11696 | -0.0645 | -2.8249
-12 | -0.3149 | 0.10511 | -0.0744 | -2.9959
-11.5 | -0.3111 | 0.0917 | -0.0855 | -3.3926
-11 | -0.3493 | 0.07187 | -0.1018 | -4.8602
-10.5 | -0.3918 | 0.05597 | -0.117 | -7.0002
-10 | -0.4248 | 0.0465 | -0.1227 | -9.1355
-9.5 | -0.4522 | 0.03998 | -0.1229 | -11.3107
-9 | -0.4699 | 0.03485 | -0.1208 | -13.4835
-8.5 | -0.4642 | 0.0308 | -0.1175 | -15.0714
-8 | -0.4445 | 0.02763 | -0.1138 | -16.0876
-7.5 | -0.4145 | 0.02505 | -0.1099 | -16.5469
-7 | -0.388 | 0.02282 | -0.1054 | -17.0026
-6.5 | -0.3615 | 0.02104 | -0.1008 | -17.1816
-6 | -0.3322 | 0.01914 | -0.0968 | -17.3563
-5.5 | -0.2969 | 0.01721 | -0.0937 | -17.2516
-5 | -0.2558 | 0.01501 | -0.0917 | -17.042
-4.5 | -0.2034 | 0.01361 | -0.0904 | -14.9449
-4 | -0.1376 | 0.01368 | -0.0893 | -10.0585
-3.5 | -0.0704 | 0.01403 | -0.0883 | -5.0178
-3 | -0.0015 | 0.0142 | -0.0877 | -0.10563
-2.5 | 0.065 | 0.01443 | -0.0871 | 4.5045
-2 | 0.1311 | 0.01467 | -0.0866 | 8.9366
-1.5 | 0.1994 | 0.01472 | -0.0867 | 13.5462
-1 | 0.2654 | 0.01484 | -0.0864 | 17.8841
-0.5 | 0.3304 | 0.01497 | -0.0863 | 22.0708
0 | 0.3995 | 0.01503 | -0.0868 | 26.5802
0.5 | 0.4635 | 0.01522 | -0.0865 | 30.4534
1 | 0.5276 | 0.01549 | -0.0863 | 34.0607
1.5 | 0.5977 | 0.01562 | -0.0869 | 38.265
2 | 0.657 | 0.01603 | -0.0858 | 40.9857
2.5 | 0.7208 | 0.0164 | -0.0853 | 43.9512
3 | 0.7885 | 0.01666 | -0.0852 | 47.3289
3.5 | 0.8453 | 0.01719 | -0.0835 | 49.1739
4 | 0.905 | 0.01762 | -0.0819 | 51.3621
4.5 | 0.97 | 0.01791 | -0.0808 | 54.1597
5 | 1.035 | 0.01811 | -0.0793 | 57.1507
5.5 | 1.0815 | 0.01843 | -0.0751 | 58.6815
6 | 1.1235 | 0.01875 | -0.0699 | 59.92
6.5 | 1.1582 | 0.01905 | -0.0635 | 60.7979
7 | 1.1846 | 0.01965 | -0.0563 | 60.285
7.5 | 1.1934 | 0.0209 | -0.0479 | 57.1005
8 | 1.198 | 0.02288 | -0.0402 | 52.3601
8.5 | 1.1955 | 0.02631 | -0.0347 | 45.439
9 | 1.1794 | 0.03197 | -0.0308 | 36.8908
9.5 | 1.1603 | 0.0386 | -0.028 | 30.0596
10 | 1.1442 | 0.04569 | -0.0264 | 25.0427
10.5 | 1.1333 | 0.05294 | -0.0257 | 21.4073
11 | 1.1262 | 0.06029 | -0.0255 | 18.6797
11.5 | 1.1261 | 0.06734 | -0.0255 | 16.7226
12 | 1.1307 | 0.0742 | -0.0256 | 15.2385
12.5 | 1.138 | 0.08104 | -0.0259 | 14.0424
13 | 1.1435 | 0.08848 | -0.0269 | 12.9238

## 25. Re 500k Mach 0.00 (1)
BIGFOIL.COM POLAR EXPORT
NACA63-417 a=0.8
NACA63-417 a=0.8 |  |  |  | Cl Max: | 1.589 | at alpha= | 14 | deg
JavaFoil+Calcfoil stall+Eppler ext transition |  |  |  | L/D Max: | 99.704 | at alpha= | 7 | deg
Re: | 500000 |  |  | Cd Min: | 0.00799 | at alpha= | -3 | deg
Mach: | 0 |  |  | Cl=0 at alpha= | -3.1452 | deg
|  |  |  | @ Cl=0.1, Cd= | 0.0080368
|  |  |  | @ Cl=0.4, Cd= | 0.0083974
|  |  |  | @ Cl=0.6, Cd= | 0.0088671
alpha (deg) | Cl | Cd | Cm | Cl/Cd
-20 | -0.899 | 0.18337 | -0.022 | -4.904
-19.5 | -0.912 | 0.17394 | -0.023 | -5.243
-19 | -0.922 | 0.16582 | -0.023 | -5.561
-18.5 | -0.931 | 0.15812 | -0.023 | -5.889
-18 | -0.938 | 0.15268 | -0.024 | -6.141
-17.5 | -0.942 | 0.14344 | -0.025 | -6.568
-17 | -0.943 | 0.13465 | -0.025 | -7.005
-16.5 | -0.943 | 0.12927 | -0.026 | -7.292
-16 | -0.938 | 0.12145 | -0.026 | -7.722
-15.5 | -0.932 | 0.1147 | -0.027 | -8.125
-15 | -0.921 | 0.1077 | -0.028 | -8.555
-14.5 | -0.907 | 0.1025 | -0.028 | -8.848
-14 | -0.892 | 0.09635 | -0.029 | -9.254
-13.5 | -0.877 | 0.08837 | -0.033 | -9.922
-13 | -0.854 | 0.08281 | -0.034 | -10.318
-12.5 | -0.916 | 0.03712 | -0.051 | -24.675
-12 | -0.895 | 0.03042 | -0.053 | -29.426
-11.5 | -0.863 | 0.02739 | -0.054 | -31.495
-11 | -0.827 | 0.0247 | -0.056 | -33.481
-10.5 | -0.788 | 0.02251 | -0.057 | -34.998
-10 | -0.745 | 0.02079 | -0.058 | -35.85
-9.5 | -0.7 | 0.01932 | -0.058 | -36.252
-9 | -0.653 | 0.0181 | -0.059 | -36.079
-8.5 | -0.604 | 0.0169 | -0.06 | -35.737
-8 | -0.553 | 0.01596 | -0.061 | -34.66
-7.5 | -0.501 | 0.0151 | -0.062 | -33.15
-7 | -0.447 | 0.0143 | -0.063 | -31.262
-6.5 | -0.394 | 0.01331 | -0.064 | -29.606
-6 | -0.342 | 0.01219 | -0.066 | -28.061
-5.5 | -0.288 | 0.01132 | -0.068 | -25.441
-5 | -0.228 | 0.00823 | -0.068 | -27.653
-4.5 | -0.167 | 0.00813 | -0.069 | -20.482
-4 | -0.105 | 0.00803 | -0.07 | -13.127
-3.5 | -0.044 | 0.00807 | -0.07 | -5.448
-3 | 0.018 | 0.00799 | -0.071 | 2.201
-2.5 | 0.079 | 0.00803 | -0.072 | 9.869
-2 | 0.141 | 0.00805 | -0.072 | 17.544
-1.5 | 0.203 | 0.00808 | -0.073 | 25.123
-1 | 0.265 | 0.00814 | -0.074 | 32.507
-0.5 | 0.326 | 0.00826 | -0.074 | 39.526
0 | 0.388 | 0.00838 | -0.075 | 46.328
0.5 | 0.45 | 0.00847 | -0.075 | 53.146
1 | 0.512 | 0.00865 | -0.076 | 59.159
1.5 | 0.573 | 0.00878 | -0.077 | 65.263
2 | 0.635 | 0.00898 | -0.077 | 70.702
2.5 | 0.688 | 0.00916 | -0.077 | 75.162
3 | 0.748 | 0.00935 | -0.078 | 79.997
3.5 | 0.806 | 0.00955 | -0.078 | 84.402
4 | 0.865 | 0.00981 | -0.079 | 88.129
4.5 | 0.923 | 0.01009 | -0.079 | 91.402
5 | 0.979 | 0.01038 | -0.08 | 94.383
5.5 | 1.035 | 0.01071 | -0.08 | 96.678
6 | 1.09 | 0.01111 | -0.081 | 98.153
6.5 | 1.144 | 0.01149 | -0.081 | 99.546
7 | 1.196 | 0.01199 | -0.081 | 99.704
7.5 | 1.246 | 0.01254 | -0.082 | 99.436
8 | 1.295 | 0.01322 | -0.082 | 97.959
8.5 | 1.328 | 0.02167 | -0.082 | 61.29
9 | 1.371 | 0.02278 | -0.082 | 60.195
9.5 | 1.412 | 0.02407 | -0.082 | 58.651
10 | 1.449 | 0.02535 | -0.083 | 57.155
10.5 | 1.482 | 0.02684 | -0.083 | 55.233
11 | 1.512 | 0.02842 | -0.083 | 53.207
11.5 | 1.536 | 0.03014 | -0.083 | 50.966
12 | 1.556 | 0.03195 | -0.084 | 48.707
12.5 | 1.571 | 0.03401 | -0.084 | 46.188
13 | 1.582 | 0.03631 | -0.084 | 43.565
13.5 | 1.588 | 0.03871 | -0.084 | 41.013
14 | 1.589 | 0.04151 | -0.084 | 38.28
14.5 | 1.584 | 0.04454 | -0.084 | 35.573
15 | 1.572 | 0.04796 | -0.084 | 32.77
15.5 | 1.552 | 0.05261 | -0.083 | 29.491
16 | 1.527 | 0.05784 | -0.083 | 26.399
16.5 | 1.495 | 0.06453 | -0.082 | 23.162
17 | 1.46 | 0.0719 | -0.081 | 20.303
17.5 | 1.421 | 0.08103 | -0.08 | 17.532
18 | 1.303 | 0.12993 | -0.066 | 10.029
18.5 | 1.258 | 0.14731 | -0.061 | 8.539
19 | 1.216 | 0.16318 | -0.055 | 7.45

## 26. Re 500k Mach 0.00 (2)
BIGFOIL.COM POLAR EXPORT
NACA63-417 a=0.8
NACA63-417 a=0.8 |  |  |  | Cl Max: | 1.3545 | at alpha= | 20 | deg
XFOIL ncrit=9 |  |  |  | L/D Max: | 100.93 | at alpha= | 7 | deg
Re: | 500000 |  |  | Cd Min: | 0.20293 | at alpha= | -19.5 | deg
Mach: | 0 |  |  | Cl=0 at alpha= | -3.0911 | deg
|  |  |  | @ Cl=0.1, Cd= | 0.0086774
|  |  |  | @ Cl=0.4, Cd= | 0.0088912
|  |  |  | @ Cl=0.6, Cd= | 0.0092486
alpha (deg) | Cl | Cd | Cm | Cl/Cd
-19.5 | -0.5415 | 0.20293 | -0.0008 | -2.6684
-19 | -0.5177 | 0.19884 | -0.0033 | -2.6036
-18.5 | -0.5225 | 0.18662 | -0.0116 | -2.7998
-18 | -0.4957 | 0.18268 | -0.0127 | -2.7135
-17.5 | -0.4752 | 0.17766 | -0.0156 | -2.6748
-17 | -0.7534 | 0.09443 | -0.057 | -7.9784
-16.5 | -0.8368 | 0.07265 | -0.0712 | -11.5182
-16 | -0.8651 | 0.0622 | -0.0775 | -13.9084
-15.5 | -0.8862 | 0.0539 | -0.0816 | -16.4416
-15 | -0.8967 | 0.04755 | -0.0842 | -18.858
-14.5 | -0.8997 | 0.04224 | -0.0857 | -21.2997
-14 | -0.8954 | 0.03805 | -0.0866 | -23.5322
-13.5 | -0.8845 | 0.03421 | -0.0864 | -25.855
-13 | -0.8378 | 0.03103 | -0.09 | -26.9997
-12.5 | -0.7898 | 0.02841 | -0.0941 | -27.8001
-12 | -0.7645 | 0.02643 | -0.0926 | -28.9255
-11.5 | -0.7432 | 0.0247 | -0.0898 | -30.0891
-11 | -0.7209 | 0.02315 | -0.0869 | -31.1404
-10.5 | -0.7039 | 0.021 | -0.0831 | -33.519
-10 | -0.6804 | 0.01969 | -0.0799 | -34.5556
-9.5 | -0.6464 | 0.01848 | -0.0777 | -34.9784
-9 | -0.6065 | 0.01745 | -0.0761 | -34.7564
-8.5 | -0.5694 | 0.01588 | -0.0746 | -35.8564
-8 | -0.5225 | 0.01501 | -0.074 | -34.8101
-7.5 | -0.4763 | 0.01391 | -0.0733 | -34.2416
-7 | -0.4267 | 0.01301 | -0.0729 | -32.7978
-6.5 | -0.3758 | 0.01208 | -0.0729 | -31.1093
-6 | -0.3248 | 0.01106 | -0.0731 | -29.3671
-5.5 | -0.2737 | 0.00992 | -0.0734 | -27.5907
-5 | -0.2207 | 0.00898 | -0.0738 | -24.5768
-4.5 | -0.1637 | 0.00869 | -0.0743 | -18.8377
-4 | -0.1058 | 0.00861 | -0.0748 | -12.288
-3 | 0.0106 | 0.00861 | -0.0757 | 1.2311
-2.5 | 0.069 | 0.00864 | -0.0762 | 7.9861
-2 | 0.127 | 0.00871 | -0.0766 | 14.5809
-1.5 | 0.1855 | 0.00872 | -0.0772 | 21.2729
-1 | 0.2436 | 0.00875 | -0.0776 | 27.84
-0.5 | 0.3019 | 0.00882 | -0.0782 | 34.229
0 | 0.3602 | 0.00885 | -0.0787 | 40.7006
0.5 | 0.4181 | 0.00891 | -0.0792 | 46.9248
1 | 0.4761 | 0.00901 | -0.0797 | 52.8413
1.5 | 0.5337 | 0.00909 | -0.0802 | 58.7129
2 | 0.5911 | 0.00923 | -0.0806 | 64.0412
2.5 | 0.6486 | 0.00935 | -0.0811 | 69.369
3 | 0.7052 | 0.00948 | -0.0813 | 74.3882
3.5 | 0.7617 | 0.00966 | -0.0816 | 78.8509
4 | 0.8177 | 0.00979 | -0.0818 | 83.524
4.5 | 0.8728 | 0.00996 | -0.0818 | 87.6305
5 | 0.9265 | 0.01011 | -0.0815 | 91.6419
5.5 | 0.9798 | 0.01031 | -0.0813 | 95.0339
6.5 | 1.0816 | 0.01083 | -0.0799 | 99.8707
7 | 1.1284 | 0.01118 | -0.0785 | 100.9302
7.5 | 1.1714 | 0.01166 | -0.0766 | 100.4631
8 | 1.2048 | 0.01244 | -0.0732 | 96.8489
8.5 | 1.2164 | 0.01367 | -0.0662 | 88.9832
9 | 1.2172 | 0.01548 | -0.0584 | 78.6305
9.5 | 1.2238 | 0.01753 | -0.0527 | 69.8118
10 | 1.2328 | 0.02013 | -0.0482 | 61.2419
10.5 | 1.2431 | 0.02289 | -0.0445 | 54.3076
11 | 1.2529 | 0.02594 | -0.0412 | 48.2999
11.5 | 1.2606 | 0.02939 | -0.0383 | 42.8921
12 | 1.2692 | 0.03302 | -0.0359 | 38.4373
12.5 | 1.2793 | 0.0368 | -0.0341 | 34.7636
13 | 1.2855 | 0.04119 | -0.0327 | 31.209
13.5 | 1.2976 | 0.04524 | -0.0318 | 28.6826
14 | 1.2988 | 0.05064 | -0.031 | 25.6477
14.5 | 1.31 | 0.05522 | -0.0308 | 23.7233
15 | 1.3169 | 0.06046 | -0.031 | 21.7813
15.5 | 1.3156 | 0.06682 | -0.0314 | 19.6887
16 | 1.3258 | 0.0721 | -0.0321 | 18.3883
16.5 | 1.3324 | 0.07795 | -0.0332 | 17.093
17 | 1.3345 | 0.0845 | -0.0346 | 15.7929
17.5 | 1.3381 | 0.09095 | -0.0361 | 14.7125
18 | 1.3438 | 0.09743 | -0.0381 | 13.7925
18.5 | 1.3482 | 0.10419 | -0.0405 | 12.9398
19 | 1.3514 | 0.11111 | -0.0431 | 12.1627
19.5 | 1.354 | 0.11788 | -0.0456 | 11.4863
20 | 1.3545 | 0.12571 | -0.0493 | 10.7748

## 27. Re 500k Mach 0.10 (1)
BIGFOIL.COM POLAR EXPORT
NACA63-417 a=0.8
NACA63-417 a=0.8 |  |  |  | Cl Max: | 1.579 | at alpha= | 13.5 | deg
JavaFoil+Calcfoil stall+Eppler ext transition |  |  |  | L/D Max: | 99.359 | at alpha= | 7 | deg
Re: | 500000 |  |  | Cd Min: | 0.00801 | at alpha= | -3 | deg
Mach: | 0.1 |  |  | Cl=0 at alpha= | -3.1452 | deg
|  |  |  | @ Cl=0.1, Cd= | 0.0080432
|  |  |  | @ Cl=0.4, Cd= | 0.0084045
|  |  |  | @ Cl=0.6, Cd= | 0.0088774
alpha (deg) | Cl | Cd | Cm | Cl/Cd
-20 | -0.86 | 0.18584 | -0.022 | -4.627
-19.5 | -0.876 | 0.1801 | -0.022 | -4.865
-19 | -0.891 | 0.17045 | -0.023 | -5.225
-18.5 | -0.903 | 0.16145 | -0.023 | -5.59
-18 | -0.912 | 0.15519 | -0.024 | -5.879
-17.5 | -0.92 | 0.14537 | -0.024 | -6.329
-17 | -0.924 | 0.13848 | -0.025 | -6.676
-16.5 | -0.926 | 0.13071 | -0.025 | -7.087
-16 | -0.925 | 0.12223 | -0.026 | -7.566
-15.5 | -0.921 | 0.11545 | -0.027 | -7.979
-15 | -0.913 | 0.1094 | -0.027 | -8.343
-14.5 | -0.902 | 0.10282 | -0.029 | -8.773
-14 | -0.886 | 0.09709 | -0.029 | -9.128
-13.5 | -0.871 | 0.09061 | -0.031 | -9.609
-13 | -0.85 | 0.08486 | -0.032 | -10.014
-12.5 | -0.89 | 0.04715 | -0.049 | -18.872
-12 | -0.891 | 0.03207 | -0.053 | -27.77
-11.5 | -0.861 | 0.02819 | -0.055 | -30.558
-11 | -0.827 | 0.0252 | -0.056 | -32.82
-10.5 | -0.788 | 0.02299 | -0.057 | -34.298
-10 | -0.747 | 0.02115 | -0.058 | -35.295
-9.5 | -0.702 | 0.01955 | -0.059 | -35.903
-9 | -0.655 | 0.01831 | -0.06 | -35.771
-8.5 | -0.606 | 0.01712 | -0.06 | -35.382
-8 | -0.555 | 0.01611 | -0.061 | -34.459
-7.5 | -0.503 | 0.01524 | -0.062 | -32.982
-7 | -0.449 | 0.01441 | -0.063 | -31.128
-6.5 | -0.395 | 0.01356 | -0.064 | -29.109
-6 | -0.342 | 0.01213 | -0.066 | -28.222
-5.5 | -0.289 | 0.01135 | -0.068 | -25.491
-5 | -0.229 | 0.00828 | -0.069 | -27.61
-4.5 | -0.167 | 0.0082 | -0.069 | -20.431
-4 | -0.106 | 0.00807 | -0.07 | -13.122
-3.5 | -0.044 | 0.00809 | -0.071 | -5.467
-3 | 0.018 | 0.00801 | -0.071 | 2.208
-2.5 | 0.08 | 0.00804 | -0.072 | 9.908
-2 | 0.142 | 0.00805 | -0.073 | 17.623
-1.5 | 0.204 | 0.0081 | -0.073 | 25.188
-1 | 0.266 | 0.00815 | -0.074 | 32.629
-0.5 | 0.328 | 0.00829 | -0.075 | 39.588
0 | 0.39 | 0.00839 | -0.075 | 46.488
0.5 | 0.452 | 0.00848 | -0.076 | 53.336
1 | 0.514 | 0.00866 | -0.076 | 59.373
1.5 | 0.576 | 0.0088 | -0.077 | 65.493
2 | 0.638 | 0.009 | -0.078 | 70.879
2.5 | 0.692 | 0.00919 | -0.078 | 75.272
3 | 0.751 | 0.00938 | -0.078 | 80.035
3.5 | 0.81 | 0.0096 | -0.079 | 84.363
4 | 0.869 | 0.00987 | -0.079 | 88.025
4.5 | 0.927 | 0.01016 | -0.08 | 91.26
5 | 0.984 | 0.01043 | -0.08 | 94.335
5.5 | 1.04 | 0.01078 | -0.08 | 96.504
6 | 1.095 | 0.01118 | -0.081 | 97.899
6.5 | 1.148 | 0.01157 | -0.081 | 99.254
7 | 1.201 | 0.01208 | -0.082 | 99.359
7.5 | 1.251 | 0.01266 | -0.082 | 98.883
8 | 1.288 | 0.02088 | -0.082 | 61.663
8.5 | 1.333 | 0.02191 | -0.082 | 60.84
9 | 1.376 | 0.02303 | -0.082 | 59.729
9.5 | 1.416 | 0.02432 | -0.083 | 58.199
10 | 1.452 | 0.02569 | -0.083 | 56.535
10.5 | 1.485 | 0.02725 | -0.083 | 54.495
11 | 1.514 | 0.02895 | -0.083 | 52.289
11.5 | 1.536 | 0.03064 | -0.084 | 50.147
12 | 1.555 | 0.03252 | -0.084 | 47.803
12.5 | 1.568 | 0.03464 | -0.084 | 45.256
13 | 1.576 | 0.037 | -0.084 | 42.592
13.5 | 1.579 | 0.03949 | -0.084 | 39.992
14 | 1.578 | 0.04232 | -0.084 | 37.278
14.5 | 1.569 | 0.04566 | -0.084 | 34.373
15 | 1.553 | 0.04937 | -0.084 | 31.451
15.5 | 1.527 | 0.05465 | -0.083 | 27.942
16 | 1.495 | 0.06085 | -0.083 | 24.575
16.5 | 1.45 | 0.07095 | -0.081 | 20.441
17 | 1.41 | 0.07981 | -0.08 | 17.672
17.5 | 1.271 | 0.13719 | -0.059 | 9.264
18 | 1.235 | 0.14881 | -0.056 | 8.297
18.5 | 1.199 | 0.15934 | -0.054 | 7.527

## 28. Re 500k Mach 0.10 (2)
BIGFOIL.COM POLAR EXPORT
NACA63-417 a=0.8
NACA63-417 a=0.8 |  |  |  | Cl Max: | 1.3448 | at alpha= | 19.5 | deg
XFOIL ncrit=9 |  |  |  | L/D Max: | 100.603 | at alpha= | 7 | deg
Re: | 500000 |  |  | Cd Min: | 0.19956 | at alpha= | -19 | deg
Mach: | 0.1 |  |  | Cl=0 at alpha= | -3.0883 | deg
|  |  |  | @ Cl=0.1, Cd= | 0.0087021
|  |  |  | @ Cl=0.4, Cd= | 0.008919
|  |  |  | @ Cl=0.6, Cd= | 0.0092724
alpha (deg) | Cl | Cd | Cm | Cl/Cd
-19 | -0.5179 | 0.19956 | -0.0032 | -2.5952
-18.5 | -0.5209 | 0.18794 | -0.0112 | -2.7716
-18 | -0.4954 | 0.18338 | -0.0127 | -2.7015
-17.5 | -0.4743 | 0.17844 | -0.0155 | -2.658
-17 | -0.4855 | 0.16412 | -0.024 | -2.9582
-16.5 | -0.7673 | 0.08488 | -0.064 | -9.0398
-16 | -0.819 | 0.0694 | -0.0742 | -11.8012
-15.5 | -0.8516 | 0.05873 | -0.0803 | -14.5003
-15 | -0.8704 | 0.05106 | -0.084 | -17.0466
-14.5 | -0.8802 | 0.04482 | -0.0862 | -19.6386
-14 | -0.8811 | 0.03996 | -0.0876 | -22.0495
-13.5 | -0.876 | 0.03588 | -0.0879 | -24.4147
-13 | -0.8348 | 0.03212 | -0.0908 | -25.99
-12.5 | -0.787 | 0.02928 | -0.0953 | -26.8784
-12 | -0.7614 | 0.02714 | -0.094 | -28.0545
-11.5 | -0.7403 | 0.02529 | -0.0912 | -29.2724
-11 | -0.7179 | 0.02363 | -0.0884 | -30.3809
-10.5 | -0.6983 | 0.02148 | -0.085 | -32.5093
-10 | -0.6792 | 0.02004 | -0.0813 | -33.8922
-9.5 | -0.6465 | 0.01877 | -0.0789 | -34.4433
-9 | -0.6081 | 0.01767 | -0.0771 | -34.4143
-8.5 | -0.5713 | 0.01609 | -0.0754 | -35.5065
-8 | -0.525 | 0.01515 | -0.0747 | -34.6535
-7.5 | -0.4787 | 0.01404 | -0.074 | -34.0954
-7 | -0.4291 | 0.01314 | -0.0735 | -32.656
-6.5 | -0.378 | 0.01219 | -0.0734 | -31.009
-6 | -0.3266 | 0.01117 | -0.0735 | -29.239
-5.5 | -0.2751 | 0.01005 | -0.0738 | -27.3731
-5 | -0.2223 | 0.00905 | -0.0742 | -24.5635
-4.5 | -0.1651 | 0.00872 | -0.0747 | -18.9335
-4 | -0.1068 | 0.00863 | -0.0752 | -12.3754
-3.5 | -0.0485 | 0.00864 | -0.0756 | -5.6134
-3 | 0.0104 | 0.00864 | -0.0761 | 1.2037
-2.5 | 0.0692 | 0.00866 | -0.0766 | 7.9908
-2 | 0.1277 | 0.00874 | -0.077 | 14.611
-1.5 | 0.1863 | 0.00875 | -0.0775 | 21.2914
-1 | 0.2449 | 0.00877 | -0.078 | 27.9247
-0.5 | 0.3035 | 0.00884 | -0.0786 | 34.3326
0 | 0.3621 | 0.00888 | -0.0791 | 40.777
0.5 | 0.4204 | 0.00894 | -0.0796 | 47.0246
1 | 0.4788 | 0.00908 | -0.0801 | 52.7313
1.5 | 0.5367 | 0.00912 | -0.0805 | 58.8487
2 | 0.5945 | 0.00926 | -0.081 | 64.2009
2.5 | 0.6523 | 0.00939 | -0.0814 | 69.4675
3 | 0.7093 | 0.00952 | -0.0817 | 74.5063
3.5 | 0.7661 | 0.0097 | -0.0819 | 78.9794
4 | 0.8225 | 0.00986 | -0.0821 | 83.4178
4.5 | 0.8778 | 0.01001 | -0.082 | 87.6923
5 | 0.9318 | 0.01017 | -0.0818 | 91.6224
5.5 | 0.9855 | 0.01038 | -0.0814 | 94.9422
6 | 1.0383 | 0.01063 | -0.081 | 97.6764
6.5 | 1.0871 | 0.01092 | -0.0798 | 99.5513
7 | 1.1338 | 0.01127 | -0.0784 | 100.6034
7.5 | 1.1761 | 0.01179 | -0.0762 | 99.754
8 | 1.2073 | 0.01262 | -0.0723 | 95.6656
8.5 | 1.2156 | 0.01393 | -0.0648 | 87.2649
9 | 1.2162 | 0.01584 | -0.0571 | 76.7803
9.5 | 1.2221 | 0.01802 | -0.0514 | 67.8191
10 | 1.2305 | 0.02074 | -0.047 | 59.3298
10.5 | 1.2408 | 0.0236 | -0.0434 | 52.5763
11 | 1.2494 | 0.02684 | -0.0401 | 46.5499
11.5 | 1.2568 | 0.03041 | -0.0373 | 41.3285
12 | 1.2645 | 0.03424 | -0.0351 | 36.9305
12.5 | 1.2751 | 0.0381 | -0.0334 | 33.4672
13 | 1.2818 | 0.04258 | -0.032 | 30.1033
13.5 | 1.2921 | 0.04694 | -0.0312 | 27.5266
14 | 1.2945 | 0.05233 | -0.0306 | 24.7372
14.5 | 1.3043 | 0.05719 | -0.0305 | 22.8064
15 | 1.3094 | 0.06278 | -0.0308 | 20.857
15.5 | 1.3107 | 0.06897 | -0.0313 | 19.0039
16 | 1.3197 | 0.07452 | -0.0321 | 17.7093
16.5 | 1.3255 | 0.08059 | -0.0333 | 16.4475
17 | 1.3257 | 0.08742 | -0.0347 | 15.1647
17.5 | 1.3317 | 0.09379 | -0.0365 | 14.1987
18 | 1.3366 | 0.1005 | -0.0386 | 13.2995
18.5 | 1.3405 | 0.10746 | -0.0412 | 12.4744
19 | 1.3435 | 0.11443 | -0.0438 | 11.7408
19.5 | 1.3448 | 0.12175 | -0.0468 | 11.0456
20 | 1.3439 | 0.12992 | -0.0508 | 10.3441

## 29. Re 500k Mach 0.25 (1)
BIGFOIL.COM POLAR EXPORT
NACA63-417 a=0.8
NACA63-417 a=0.8 |  |  |  | Cl Max: | 1.534 | at alpha= | 12 | deg
JavaFoil+Calcfoil stall+Eppler ext transition |  |  |  | L/D Max: | 97.286 | at alpha= | 6.5 | deg
Re: | 500000 |  |  | Cd Min: | 0.00814 | at alpha= | -2.5 | deg
Mach: | 0.25 |  |  | Cl=0 at alpha= | -3.1429 | deg
|  |  |  | @ Cl=0.1, Cd= | 0.0081484
|  |  |  | @ Cl=0.4, Cd= | 0.0085281
|  |  |  | @ Cl=0.6, Cd= | 0.0086332
alpha (deg) | Cl | Cd | Cm | Cl/Cd
-19.5 | -0.554 | 0.23739 | -0.023 | -2.336
-19 | -0.604 | 0.2111 | -0.024 | -2.862
-18.5 | -0.65 | 0.19525 | -0.024 | -3.329
-18 | -0.692 | 0.17985 | -0.025 | -3.847
-17.5 | -0.728 | 0.1613 | -0.022 | -4.51
-17 | -0.761 | 0.15187 | -0.024 | -5.008
-16.5 | -0.789 | 0.14539 | -0.024 | -5.424
-16 | -0.811 | 0.13619 | -0.025 | -5.955
-15.5 | -0.828 | 0.12532 | -0.025 | -6.606
-15 | -0.839 | 0.11633 | -0.026 | -7.214
-14.5 | -0.845 | 0.10943 | -0.027 | -7.719
-14 | -0.844 | 0.10313 | -0.027 | -8.186
-13.5 | -0.839 | 0.09617 | -0.029 | -8.727
-13 | -0.827 | 0.09075 | -0.029 | -9.116
-12.5 | -0.809 | 0.08452 | -0.031 | -9.566
-12 | -0.784 | 0.07878 | -0.033 | -9.951
-11.5 | -0.775 | 0.06403 | -0.043 | -12.11
-11 | -0.819 | 0.02972 | -0.056 | -27.555
-10.5 | -0.789 | 0.02555 | -0.058 | -30.895
-10 | -0.752 | 0.02307 | -0.059 | -32.577
-9.5 | -0.709 | 0.02119 | -0.06 | -33.466
-9 | -0.664 | 0.0194 | -0.061 | -34.235
-8.5 | -0.616 | 0.01812 | -0.062 | -33.981
-8 | -0.565 | 0.01702 | -0.063 | -33.195
-7.5 | -0.513 | 0.01597 | -0.064 | -32.091
-7 | -0.458 | 0.01511 | -0.065 | -30.304
-6.5 | -0.402 | 0.01431 | -0.065 | -28.094
-6 | -0.346 | 0.01345 | -0.067 | -25.715
-5.5 | -0.291 | 0.01202 | -0.068 | -24.226
-5 | -0.235 | 0.00842 | -0.071 | -27.874
-4.5 | -0.172 | 0.00828 | -0.071 | -20.775
-4 | -0.109 | 0.00818 | -0.072 | -13.299
-3.5 | -0.045 | 0.00821 | -0.073 | -5.533
-3 | 0.018 | 0.00816 | -0.073 | 2.227
-2.5 | 0.082 | 0.00814 | -0.074 | 10.064
-2 | 0.146 | 0.00817 | -0.075 | 17.863
-1.5 | 0.21 | 0.00821 | -0.075 | 25.528
-1 | 0.273 | 0.00831 | -0.076 | 32.887
-0.5 | 0.337 | 0.00841 | -0.077 | 40.083
0 | 0.401 | 0.00853 | -0.077 | 47.008
0.5 | 0.465 | 0.00864 | -0.078 | 53.811
1 | 0.528 | 0.00885 | -0.079 | 59.738
1.5 | 0.588 | 0.00849 | -0.079 | 69.313
2 | 0.65 | 0.00923 | -0.079 | 70.435
2.5 | 0.709 | 0.00942 | -0.08 | 75.234
3 | 0.77 | 0.00966 | -0.08 | 79.695
3.5 | 0.83 | 0.00989 | -0.081 | 83.923
4 | 0.89 | 0.01017 | -0.081 | 87.557
4.5 | 0.95 | 0.01046 | -0.082 | 90.82
5 | 1.008 | 0.01079 | -0.082 | 93.407
5.5 | 1.065 | 0.01119 | -0.082 | 95.2
6 | 1.121 | 0.01161 | -0.083 | 96.547
6.5 | 1.175 | 0.01208 | -0.083 | 97.286
7 | 1.228 | 0.01267 | -0.084 | 96.897
7.5 | 1.279 | 0.01331 | -0.084 | 96.051
8 | 1.314 | 0.02208 | -0.084 | 59.534
8.5 | 1.358 | 0.02331 | -0.084 | 58.261
9 | 1.398 | 0.02464 | -0.084 | 56.765
9.5 | 1.434 | 0.02619 | -0.085 | 54.765
10 | 1.466 | 0.02781 | -0.085 | 52.705
10.5 | 1.493 | 0.02962 | -0.085 | 50.399
11 | 1.515 | 0.03164 | -0.085 | 47.891
11.5 | 1.528 | 0.03375 | -0.085 | 45.279
12 | 1.534 | 0.03609 | -0.086 | 42.494
12.5 | 1.531 | 0.03904 | -0.086 | 39.223
13 | 1.522 | 0.04197 | -0.086 | 36.258
13.5 | 1.504 | 0.04553 | -0.085 | 33.03
14 | 1.476 | 0.04994 | -0.085 | 29.556
14.5 | 1.432 | 0.05719 | -0.084 | 25.035
15 | 1.355 | 0.07134 | -0.081 | 18.995
15.5 | 1.194 | 0.12411 | -0.055 | 9.618
16 | 1.136 | 0.13581 | -0.049 | 8.366
16.5 | 1.078 | 0.14528 | -0.047 | 7.418
17 | 1.015 | 0.15661 | -0.044 | 6.478

## 30. Re 500k Mach 0.25 (2)
BIGFOIL.COM POLAR EXPORT
NACA63-417 a=0.8
NACA63-417 a=0.8 |  |  |  | Cl Max: | 1.2972 | at alpha= | 18.5 | deg
XFOIL ncrit=9 |  |  |  | L/D Max: | 98.5626 | at alpha= | 6.5 | deg
Re: | 500000 |  |  | Cd Min: | 0.19766 | at alpha= | -18.5 | deg
Mach: | 0.25 |  |  | Cl=0 at alpha= | -3.0758 | deg
|  |  |  | @ Cl=0.1, Cd= | 0.0088446
|  |  |  | @ Cl=0.4, Cd= | 0.0091114
|  |  |  | @ Cl=0.6, Cd= | 0.0094656
alpha (deg) | Cl | Cd | Cm | Cl/Cd
-18.5 | -0.4997 | 0.19766 | -0.0064 | -2.5281
-18 | -0.4946 | 0.18716 | -0.0127 | -2.6427
-17.5 | -0.4704 | 0.18249 | -0.0152 | -2.5777
-17 | -0.4779 | 0.16953 | -0.0242 | -2.819
-16.5 | -0.4535 | 0.1645 | -0.0256 | -2.7568
-16 | -0.4306 | 0.15958 | -0.0281 | -2.6983
-15.5 | -0.6458 | 0.09469 | -0.0614 | -6.8201
-15 | -0.7023 | 0.07691 | -0.0733 | -9.1315
-14.5 | -0.7421 | 0.06402 | -0.0818 | -11.5917
-14 | -0.7716 | 0.05432 | -0.0877 | -14.2047
-13.5 | -0.7935 | 0.04632 | -0.0912 | -17.1308
-13 | -0.7932 | 0.04052 | -0.0933 | -19.5755
-12.5 | -0.7565 | 0.03551 | -0.1003 | -21.3039
-12 | -0.734 | 0.03185 | -0.1014 | -23.0455
-11.5 | -0.7199 | 0.0291 | -0.0988 | -24.7388
-11 | -0.7013 | 0.02671 | -0.096 | -26.2561
-10.5 | -0.6785 | 0.02457 | -0.0931 | -27.615
-10 | -0.6567 | 0.02229 | -0.09 | -29.4616
-9.5 | -0.6361 | 0.02051 | -0.0865 | -31.0141
-9 | -0.609 | 0.01905 | -0.0832 | -31.9685
-8.5 | -0.5748 | 0.01753 | -0.0807 | -32.7895
-8 | -0.5353 | 0.01609 | -0.0789 | -33.2691
-7.5 | -0.4883 | 0.01502 | -0.0779 | -32.51
-7 | -0.44 | 0.0139 | -0.077 | -31.6547
-6.5 | -0.3887 | 0.01292 | -0.0765 | -30.0851
-6 | -0.3365 | 0.01186 | -0.0762 | -28.3727
-5.5 | -0.2833 | 0.01074 | -0.0763 | -26.378
-5 | -0.2301 | 0.00947 | -0.0767 | -24.2978
-4.5 | -0.1725 | 0.00893 | -0.077 | -19.3169
-4 | -0.1122 | 0.00879 | -0.0774 | -12.7645
-3.5 | -0.0515 | 0.00876 | -0.0778 | -5.879
-3 | 0.0092 | 0.00878 | -0.0782 | 1.0478
-2.5 | 0.07 | 0.00881 | -0.0787 | 7.9455
-2 | 0.1307 | 0.00888 | -0.0791 | 14.7185
-1.5 | 0.1913 | 0.00891 | -0.0796 | 21.4703
-1 | 0.2519 | 0.00896 | -0.0801 | 28.1138
-0.5 | 0.3126 | 0.00902 | -0.0807 | 34.6563
0 | 0.3729 | 0.00908 | -0.0811 | 41.0683
0.5 | 0.4334 | 0.00915 | -0.0817 | 47.3661
1 | 0.4934 | 0.00924 | -0.0821 | 53.3983
1.5 | 0.5534 | 0.00938 | -0.0825 | 58.9979
2 | 0.6133 | 0.00949 | -0.083 | 64.6259
2.5 | 0.6725 | 0.00964 | -0.0832 | 69.7614
3 | 0.7316 | 0.00979 | -0.0835 | 74.7293
3.5 | 0.7903 | 0.00996 | -0.0836 | 79.3474
4 | 0.8482 | 0.01015 | -0.0836 | 83.5665
4.5 | 0.9057 | 0.01037 | -0.0834 | 87.3385
5 | 0.961 | 0.01055 | -0.0829 | 91.09
5.5 | 1.0156 | 0.01078 | -0.0821 | 94.2115
6 | 1.0689 | 0.01104 | -0.0812 | 96.8207
6.5 | 1.1177 | 0.01134 | -0.0794 | 98.5626
7 | 1.1623 | 0.0118 | -0.077 | 98.5
7.5 | 1.1976 | 0.0125 | -0.0731 | 95.808
8 | 1.2108 | 0.01363 | -0.0658 | 88.8335
8.5 | 1.2116 | 0.01562 | -0.0578 | 77.5672
9 | 1.2091 | 0.01813 | -0.0505 | 66.6906
9.5 | 1.213 | 0.02094 | -0.0454 | 57.9274
10 | 1.2193 | 0.02431 | -0.0414 | 50.1563
10.5 | 1.2254 | 0.02799 | -0.0381 | 43.7799
11 | 1.2301 | 0.03209 | -0.0353 | 38.3328
11.5 | 1.2373 | 0.03632 | -0.0331 | 34.0666
12 | 1.2446 | 0.04083 | -0.0315 | 30.4825
12.5 | 1.2487 | 0.04594 | -0.0303 | 27.1811
13 | 1.2586 | 0.05076 | -0.0296 | 24.7951
13.5 | 1.26 | 0.05669 | -0.0293 | 22.2261
14 | 1.2677 | 0.06221 | -0.0293 | 20.3778
14.5 | 1.2739 | 0.06812 | -0.0297 | 18.7008
15 | 1.2717 | 0.07514 | -0.0305 | 16.9244
15.5 | 1.2814 | 0.08106 | -0.0315 | 15.808
16 | 1.2875 | 0.08762 | -0.033 | 14.6941
16.5 | 1.2902 | 0.09464 | -0.0347 | 13.6327
17 | 1.2934 | 0.10186 | -0.0368 | 12.6978
17.5 | 1.2958 | 0.10948 | -0.0395 | 11.836
18 | 1.2967 | 0.11745 | -0.0427 | 11.0404
18.5 | 1.2972 | 0.12548 | -0.0463 | 10.3379
19 | 1.2907 | 0.13487 | -0.0509 | 9.57
19.5 | 1.2802 | 0.14554 | -0.0571 | 8.7962
20 | 1.269 | 0.15656 | -0.0639 | 8.1055

## 31. Re 500k Mach 0.50 (1)
BIGFOIL.COM POLAR EXPORT
NACA63-417 a=0.8
NACA63-417 a=0.8 |  |  |  | Cl Max: | 1.408 | at alpha= | 8.5 | deg
JavaFoil+Calcfoil stall+Eppler ext transition |  |  |  | L/D Max: | 88.467 | at alpha= | 5.5 | deg
Re: | 500000 |  |  | Cd Min: | 0.00863 | at alpha= | -1 | deg
Mach: | 0.5 |  |  | Cl=0 at alpha= | -3.1408 | deg
|  |  |  | @ Cl=0.1, Cd= | 0.0087075
|  |  |  | @ Cl=0.4, Cd= | 0.0091497
|  |  |  | @ Cl=0.6, Cd= | 0.0097926
alpha (deg) | Cl | Cd | Cm | Cl/Cd
-20 | -0.953 | 0.23536 | -0.033 | -4.051
-19.5 | -0.926 | 0.2242 | -0.033 | -4.129
-19 | -0.896 | 0.21498 | -0.032 | -4.167
-18.5 | -0.868 | 0.2148 | -0.032 | -4.041
-18 | -0.84 | 0.2073 | -0.033 | -4.054
-17.5 | -0.813 | 0.20008 | -0.033 | -4.062
-17 | -0.783 | 0.19375 | -0.032 | -4.042
-16.5 | -0.755 | 0.18437 | -0.032 | -4.096
-16 | -0.727 | 0.17984 | -0.032 | -4.044
-15.5 | -0.699 | 0.17561 | -0.033 | -3.983
-15 | -0.67 | 0.16498 | -0.032 | -4.063
-14.5 | -0.642 | 0.16026 | -0.031 | -4.006
-14 | -0.614 | 0.15706 | -0.032 | -3.909
-13.5 | -0.586 | 0.14786 | -0.032 | -3.964
-13 | -0.558 | 0.14961 | -0.032 | -3.73
-12.5 | -0.529 | 0.13315 | -0.03 | -3.972
-12 | -0.501 | 0.13107 | -0.03 | -3.821
-11.5 | -0.473 | 0.12519 | -0.031 | -3.776
-11 | -0.445 | 0.12676 | -0.031 | -3.508
-10.5 | -0.416 | 0.10639 | -0.028 | -3.909
-10 | -0.388 | 0.09209 | -0.029 | -4.212
-9.5 | -0.558 | 0.06915 | -0.032 | -8.076
-9 | -0.565 | 0.06199 | -0.036 | -9.117
-8.5 | -0.617 | 0.02713 | -0.066 | -22.738
-8 | -0.59 | 0.02215 | -0.069 | -26.644
-7.5 | -0.545 | 0.0202 | -0.07 | -26.985
-7 | -0.493 | 0.01855 | -0.071 | -26.588
-6.5 | -0.436 | 0.01736 | -0.072 | -25.128
-6 | -0.376 | 0.01626 | -0.073 | -23.146
-5.5 | -0.314 | 0.01524 | -0.074 | -20.592
-5 | -0.249 | 0.01438 | -0.075 | -17.344
-4.5 | -0.192 | 0.00901 | -0.08 | -21.256
-4 | -0.121 | 0.00882 | -0.08 | -13.755
-3.5 | -0.051 | 0.00877 | -0.081 | -5.778
-3 | 0.02 | 0.00871 | -0.082 | 2.328
-2.5 | 0.091 | 0.0087 | -0.083 | 10.511
-2 | 0.163 | 0.00876 | -0.083 | 18.605
-1.5 | 0.234 | 0.00884 | -0.084 | 26.53
-1 | 0.306 | 0.00863 | -0.084 | 35.444
-0.5 | 0.377 | 0.00908 | -0.085 | 41.517
0 | 0.443 | 0.00928 | -0.085 | 47.75
0.5 | 0.513 | 0.00948 | -0.086 | 54.128
1 | 0.582 | 0.00973 | -0.087 | 59.838
1.5 | 0.651 | 0.00997 | -0.087 | 65.324
2 | 0.72 | 0.01024 | -0.088 | 70.363
2.5 | 0.784 | 0.01053 | -0.088 | 74.463
3 | 0.852 | 0.01087 | -0.089 | 78.356
3.5 | 0.919 | 0.01123 | -0.089 | 81.81
4 | 0.985 | 0.01165 | -0.09 | 84.527
4.5 | 1.05 | 0.01211 | -0.09 | 86.721
5 | 1.113 | 0.01265 | -0.091 | 87.951
5.5 | 1.174 | 0.01327 | -0.091 | 88.467
6 | 1.232 | 0.01398 | -0.092 | 88.066
6.5 | 1.286 | 0.01484 | -0.092 | 86.639
7 | 1.321 | 0.02547 | -0.092 | 51.88
7.5 | 1.363 | 0.0274 | -0.092 | 49.734
8 | 1.393 | 0.02968 | -0.092 | 46.948
8.5 | 1.408 | 0.03225 | -0.092 | 43.664
9 | 1.4 | 0.03537 | -0.092 | 39.568
9.5 | 1.347 | 0.03909 | -0.092 | 34.458
10 | 0.983 | 0.07814 | -0.041 | 12.578
10.5 | 0.761 | 0.10719 | -0.039 | 7.098
11 | 0.788 | 0.11644 | -0.039 | 6.767
11.5 | 0.816 | 0.12484 | -0.044 | 6.537
12 | 0.843 | 0.13601 | -0.044 | 6.199
12.5 | 0.87 | 0.13902 | -0.045 | 6.258
13 | 0.899 | 0.14693 | -0.049 | 6.117
13.5 | 0.925 | 0.14982 | -0.049 | 6.177

## 32. Re 500k Mach 0.50 (2)
BIGFOIL.COM POLAR EXPORT
NACA63-417 a=0.8
NACA63-417 a=0.8 |  |  |  | Cl Max: | 1.2192 | at alpha= | 7.5 | deg
XFOIL ncrit=9 |  |  |  | L/D Max: | 88.8249 | at alpha= | 5.5 | deg
Re: | 500000 |  |  | Cd Min: | 0.24021 | at alpha= | -20 | deg
Mach: | 0.5 |  |  | Cl=0 at alpha= | -3.0206 | deg
|  |  |  | @ Cl=0.1, Cd= | 0.0095929
|  |  |  | @ Cl=0.4, Cd= | 0.0099435
|  |  |  | @ Cl=0.6, Cd= | 0.010357
alpha (deg) | Cl | Cd | Cm | Cl/Cd
-20 | -0.5745 | 0.24021 | 0.0107 | -2.3917
-19.5 | -0.5583 | 0.23042 | 0.0037 | -2.423
-18.5 | -0.5086 | 0.21575 | -0.0048 | -2.3574
-18 | -0.5002 | 0.20492 | -0.0129 | -2.441
-17.5 | -0.4676 | 0.19898 | -0.0152 | -2.35
-17 | -0.4572 | 0.18942 | -0.0228 | -2.4137
-16 | -0.4054 | 0.17508 | -0.0299 | -2.3155
-15.5 | -0.4047 | 0.16384 | -0.039 | -2.4701
-15 | -0.3773 | 0.15682 | -0.0415 | -2.4059
-14.5 | -0.3514 | 0.15056 | -0.0449 | -2.334
-14 | -0.3667 | 0.13325 | -0.0544 | -2.752
-13.5 | -0.3526 | 0.12129 | -0.0639 | -2.9071
-13 | -0.3502 | 0.10782 | -0.074 | -3.248
-12.5 | -0.373 | 0.09274 | -0.0837 | -4.022
-12 | -0.4125 | 0.07752 | -0.0932 | -5.3212
-11.5 | -0.4497 | 0.06471 | -0.1013 | -6.9495
-11 | -0.4809 | 0.05441 | -0.1071 | -8.8384
-10.5 | -0.5048 | 0.04616 | -0.1106 | -10.9359
-10 | -0.522 | 0.03936 | -0.1121 | -13.2622
-9.5 | -0.5308 | 0.03364 | -0.1119 | -15.7788
-9 | -0.5261 | 0.02915 | -0.11 | -18.048
-8.5 | -0.5079 | 0.02576 | -0.1072 | -19.7166
-8 | -0.4876 | 0.02284 | -0.1037 | -21.3485
-7.5 | -0.4632 | 0.02042 | -0.1002 | -22.6836
-7 | -0.444 | 0.01829 | -0.0958 | -24.2756
-6.5 | -0.4145 | 0.01626 | -0.0925 | -25.492
-6 | -0.3685 | 0.01477 | -0.0902 | -24.9492
-5.5 | -0.3146 | 0.0135 | -0.0887 | -23.3037
-5 | -0.2578 | 0.01219 | -0.0878 | -21.1485
-4.5 | -0.2003 | 0.01063 | -0.0876 | -18.8429
-4 | -0.137 | 0.00963 | -0.0876 | -14.2264
-3.5 | -0.0674 | 0.0095 | -0.0876 | -7.0947
-3 | 0.0029 | 0.00954 | -0.0877 | 0.30398
-2.5 | 0.0729 | 0.00955 | -0.088 | 7.6335
-2 | 0.1424 | 0.00966 | -0.0882 | 14.7412
-1.5 | 0.212 | 0.00972 | -0.0885 | 21.8107
-1 | 0.2813 | 0.0098 | -0.089 | 28.7041
-0.5 | 0.3503 | 0.0099 | -0.0893 | 35.3838
0 | 0.4189 | 0.00996 | -0.0897 | 42.0582
0.5 | 0.4877 | 0.01011 | -0.0901 | 48.2394
1 | 0.5561 | 0.01026 | -0.0903 | 54.2008
1.5 | 0.6237 | 0.01041 | -0.0905 | 59.9135
2 | 0.6916 | 0.01065 | -0.0906 | 64.939
2.5 | 0.7587 | 0.01084 | -0.0904 | 69.9908
3 | 0.825 | 0.0111 | -0.09 | 74.3243
3.5 | 0.891 | 0.01139 | -0.0893 | 78.2265
4 | 0.9555 | 0.01166 | -0.0883 | 81.9468
4.5 | 1.0171 | 0.01196 | -0.0866 | 85.0418
5 | 1.074 | 0.01228 | -0.0839 | 87.4593
5.5 | 1.1263 | 0.01268 | -0.0803 | 88.8249
6 | 1.1678 | 0.01315 | -0.0749 | 88.8061
6.5 | 1.1937 | 0.01401 | -0.0676 | 85.2034
7 | 1.2136 | 0.01548 | -0.0603 | 78.3979
7.5 | 1.2192 | 0.01797 | -0.0526 | 67.8464
8 | 1.2068 | 0.02194 | -0.045 | 55.0046
8.5 | 1.1912 | 0.02687 | -0.0389 | 44.332
9 | 1.1786 | 0.03223 | -0.0344 | 36.5684
9.5 | 1.1694 | 0.03782 | -0.0309 | 30.9201
10.5 | 1.1683 | 0.04992 | -0.0284 | 23.4034
11 | 1.1682 | 0.05662 | -0.0279 | 20.6323
11.5 | 1.1715 | 0.06337 | -0.0278 | 18.4867
12 | 1.1739 | 0.07049 | -0.0282 | 16.6534
12.5 | 1.1741 | 0.07818 | -0.0292 | 15.0179

## 33. Re 750k Mach 0.00 (1)
BIGFOIL.COM POLAR EXPORT
NACA63-417 a=0.8
NACA63-417 a=0.8 |  |  |  | Cl Max: | 1.596 | at alpha= | 14 | deg
JavaFoil+Calcfoil stall+Eppler ext transition |  |  |  | L/D Max: | 111.369 | at alpha= | 7 | deg
Re: | 750000 |  |  | Cd Min: | 0.00716 | at alpha= | -4 | deg
Mach: | 0 |  |  | Cl=0 at alpha= | -3.1452 | deg
|  |  |  | @ Cl=0.1, Cd= | 0.0071666
|  |  |  | @ Cl=0.4, Cd= | 0.0074855
|  |  |  | @ Cl=0.6, Cd= | 0.0079027
alpha (deg) | Cl | Cd | Cm | Cl/Cd
-18.5 | -0.933 | 0.15193 | -0.025 | -6.141
-18 | -0.94 | 0.14372 | -0.026 | -6.54
-17.5 | -0.945 | 0.13651 | -0.027 | -6.922
-17 | -0.946 | 0.12961 | -0.027 | -7.299
-16.5 | -0.947 | 0.12213 | -0.029 | -7.754
-16 | -0.942 | 0.11547 | -0.029 | -8.161
-15.5 | -0.94 | 0.10614 | -0.032 | -8.857
-15 | -0.933 | 0.09838 | -0.034 | -9.484
-14.5 | -0.919 | 0.0929 | -0.034 | -9.896
-14 | -0.955 | 0.05962 | -0.045 | -16.01
-13.5 | -0.976 | 0.03874 | -0.05 | -25.183
-13 | -0.961 | 0.03297 | -0.052 | -29.144
-12.5 | -0.937 | 0.02893 | -0.053 | -32.371
-12 | -0.906 | 0.02602 | -0.054 | -34.805
-11.5 | -0.87 | 0.0241 | -0.055 | -36.103
-11 | -0.832 | 0.02207 | -0.056 | -37.701
-10.5 | -0.792 | 0.02029 | -0.057 | -39.02
-10 | -0.749 | 0.01878 | -0.058 | -39.864
-9.5 | -0.703 | 0.0175 | -0.059 | -40.185
-9 | -0.656 | 0.01639 | -0.06 | -40.013
-8.5 | -0.606 | 0.01532 | -0.061 | -39.592
-8 | -0.555 | 0.01449 | -0.061 | -38.33
-7.5 | -0.503 | 0.0137 | -0.062 | -36.678
-7 | -0.452 | 0.01256 | -0.064 | -35.993
-6.5 | -0.401 | 0.01146 | -0.065 | -34.96
-6 | -0.348 | 0.01068 | -0.067 | -32.594
-5.5 | -0.288 | 0.01026 | -0.068 | -28.07
-5 | -0.228 | 0.00738 | -0.068 | -30.819
-4.5 | -0.167 | 0.00726 | -0.069 | -22.937
-4 | -0.105 | 0.00716 | -0.07 | -14.717
-3.5 | -0.044 | 0.00718 | -0.07 | -6.126
-3 | 0.018 | 0.00716 | -0.071 | 2.459
-2.5 | 0.079 | 0.00717 | -0.072 | 11.064
-2 | 0.141 | 0.00716 | -0.072 | 19.732
-1.5 | 0.203 | 0.00724 | -0.073 | 28.056
-1 | 0.265 | 0.00727 | -0.074 | 36.417
-0.5 | 0.327 | 0.00738 | -0.074 | 44.247
0 | 0.388 | 0.00747 | -0.075 | 51.947
0.5 | 0.45 | 0.00755 | -0.075 | 59.574
1 | 0.512 | 0.0077 | -0.076 | 66.43
1.5 | 0.573 | 0.00782 | -0.077 | 73.302
2 | 0.635 | 0.00801 | -0.077 | 79.231
2.5 | 0.694 | 0.00821 | -0.078 | 84.427
3 | 0.754 | 0.00838 | -0.079 | 90.029
3.5 | 0.811 | 0.00788 | -0.079 | 102.93
4 | 0.869 | 0.00877 | -0.079 | 99.037
4.5 | 0.927 | 0.00902 | -0.08 | 102.671
5 | 0.983 | 0.00927 | -0.08 | 106.062
5.5 | 1.039 | 0.0096 | -0.08 | 108.249
6 | 1.094 | 0.00994 | -0.081 | 110.059
6.5 | 1.148 | 0.01031 | -0.081 | 111.294
7 | 1.2 | 0.01078 | -0.082 | 111.369
7.5 | 1.251 | 0.01131 | -0.082 | 110.602
8 | 1.299 | 0.012 | -0.082 | 108.24
8.5 | 1.331 | 0.02 | -0.082 | 66.561
9 | 1.375 | 0.02104 | -0.082 | 65.339
9.5 | 1.415 | 0.02219 | -0.083 | 63.76
10 | 1.453 | 0.02337 | -0.083 | 62.166
10.5 | 1.487 | 0.02467 | -0.083 | 60.294
11 | 1.518 | 0.02606 | -0.084 | 58.247
11.5 | 1.542 | 0.02764 | -0.084 | 55.788
12 | 1.562 | 0.02926 | -0.084 | 53.368
12.5 | 1.577 | 0.03112 | -0.084 | 50.682
13 | 1.588 | 0.0332 | -0.084 | 47.834
13.5 | 1.594 | 0.03536 | -0.084 | 45.096
14 | 1.596 | 0.03786 | -0.084 | 42.15
14.5 | 1.592 | 0.04057 | -0.084 | 39.243
15 | 1.58 | 0.04355 | -0.084 | 36.279
15.5 | 1.562 | 0.0473 | -0.084 | 33.027
16 | 1.54 | 0.05137 | -0.084 | 29.978
16.5 | 1.514 | 0.05575 | -0.084 | 27.153
17 | 1.484 | 0.06054 | -0.083 | 24.517
17.5 | 1.449 | 0.06673 | -0.083 | 21.719
18 | 1.405 | 0.07687 | -0.082 | 18.272
18.5 | 1.357 | 0.08907 | -0.08 | 15.231
19 | 1.295 | 0.10908 | -0.076 | 11.875

## 34. Re 750k Mach 0.00 (2)
BIGFOIL.COM POLAR EXPORT
NACA63-417 a=0.8
NACA63-417 a=0.8 |  |  |  | Cl Max: | 1.397 | at alpha= | 18.5 | deg
XFOIL ncrit=9 |  |  |  | L/D Max: | 113.136 | at alpha= | 6.5 | deg
Re: | 750000 |  |  | Cd Min: | 0.20999 | at alpha= | -20 | deg
Mach: | 0 |  |  | Cl=0 at alpha= | -3.0863 | deg
|  |  |  | @ Cl=0.1, Cd= | 0.0073253
|  |  |  | @ Cl=0.4, Cd= | 0.0075485
|  |  |  | @ Cl=0.6, Cd= | 0.007842
alpha (deg) | Cl | Cd | Cm | Cl/Cd
-20 | -0.552 | 0.20999 | 0.0046 | -2.6287
-19.5 | -0.8436 | 0.11887 | -0.039 | -7.0968
-19 | -0.9048 | 0.09872 | -0.0518 | -9.1653
-18.5 | -0.9375 | 0.0855 | -0.0598 | -10.9649
-18 | -0.9426 | 0.07736 | -0.0648 | -12.1846
-17.5 | -0.9525 | 0.06887 | -0.0697 | -13.8304
-17 | -0.956 | 0.06174 | -0.0737 | -15.4843
-16.5 | -0.9571 | 0.05535 | -0.077 | -17.2918
-16 | -0.9553 | 0.04973 | -0.0797 | -19.2097
-15.5 | -0.9512 | 0.04481 | -0.0813 | -21.2274
-15 | -0.9427 | 0.0406 | -0.0827 | -23.2192
-14.5 | -0.9297 | 0.03693 | -0.0835 | -25.1747
-14 | -0.9166 | 0.03332 | -0.0835 | -27.509
-13.5 | -0.8725 | 0.02988 | -0.0887 | -29.2001
-13 | -0.8451 | 0.02748 | -0.0893 | -30.7533
-12.5 | -0.827 | 0.02543 | -0.0874 | -32.5206
-12 | -0.8077 | 0.02348 | -0.0853 | -34.3995
-11.5 | -0.7866 | 0.02169 | -0.083 | -36.2656
-11 | -0.7649 | 0.02013 | -0.0804 | -37.998
-10.5 | -0.7565 | 0.01803 | -0.0759 | -41.9578
-10 | -0.721 | 0.01685 | -0.0741 | -42.7893
-9.5 | -0.6781 | 0.01589 | -0.0732 | -42.6746
-9 | -0.6319 | 0.01504 | -0.0725 | -42.0146
-8.5 | -0.5886 | 0.0138 | -0.0716 | -42.6522
-8 | -0.5383 | 0.0131 | -0.0713 | -41.0916
-7.5 | -0.4877 | 0.01226 | -0.0712 | -39.7798
-7 | -0.4349 | 0.01158 | -0.0713 | -37.5561
-6.5 | -0.3816 | 0.0109 | -0.0715 | -35.0092
-6 | -0.3284 | 0.01013 | -0.0718 | -32.4186
-5.5 | -0.2742 | 0.00934 | -0.0723 | -29.3576
-5 | -0.2204 | 0.00837 | -0.0729 | -26.3321
-4.5 | -0.165 | 0.00768 | -0.0735 | -21.4844
-4 | -0.1071 | 0.00746 | -0.0742 | -14.3566
-3.5 | -0.0484 | 0.00736 | -0.0748 | -6.5761
-3 | 0.0101 | 0.00733 | -0.0754 | 1.3779
-2.5 | 0.0689 | 0.00732 | -0.076 | 9.4126
-2 | 0.1279 | 0.00733 | -0.0767 | 17.4488
-1.5 | 0.1865 | 0.00737 | -0.0773 | 25.3053
-1 | 0.2453 | 0.00741 | -0.0779 | 33.1039
-0.5 | 0.3041 | 0.00745 | -0.0785 | 40.8188
0 | 0.3623 | 0.00751 | -0.0791 | 48.2423
0.5 | 0.421 | 0.00757 | -0.0797 | 55.6143
1 | 0.4791 | 0.00764 | -0.0803 | 62.7094
1.5 | 0.5369 | 0.00774 | -0.0808 | 69.3669
2 | 0.5951 | 0.00783 | -0.0813 | 76.0026
2.5 | 0.6523 | 0.00797 | -0.0817 | 81.8444
3 | 0.7096 | 0.00808 | -0.0822 | 87.8218
3.5 | 0.7666 | 0.00821 | -0.0825 | 93.3739
4 | 0.8227 | 0.00838 | -0.0827 | 98.1742
4.5 | 0.878 | 0.00856 | -0.0828 | 102.5701
5 | 0.9328 | 0.00876 | -0.0828 | 106.484
6 | 1.0399 | 0.00922 | -0.0824 | 112.7874
6.5 | 1.0895 | 0.00963 | -0.0816 | 113.136
7 | 1.1368 | 0.0101 | -0.0804 | 112.5545
7.5 | 1.1768 | 0.01087 | -0.0781 | 108.2613
8 | 1.202 | 0.01216 | -0.0735 | 98.8487
8.5 | 1.2106 | 0.01363 | -0.0662 | 88.8188
9 | 1.2193 | 0.01541 | -0.0598 | 79.1239
9.5 | 1.2309 | 0.01724 | -0.0544 | 71.3979
10.5 | 1.2616 | 0.02126 | -0.0464 | 59.3415
11 | 1.2741 | 0.02399 | -0.0431 | 53.1096
11.5 | 1.2883 | 0.02682 | -0.0403 | 48.035
12 | 1.3028 | 0.02982 | -0.038 | 43.6888
12.5 | 1.3142 | 0.03326 | -0.0358 | 39.5129
13 | 1.3318 | 0.0364 | -0.0344 | 36.5879
13.5 | 1.3404 | 0.04053 | -0.033 | 33.0718
14 | 1.353 | 0.04451 | -0.0321 | 30.3977
14.5 | 1.3662 | 0.0486 | -0.0316 | 28.1111
15 | 1.366 | 0.05437 | -0.0313 | 25.1241
15.5 | 1.3767 | 0.05915 | -0.0314 | 23.2747
16 | 1.3868 | 0.06418 | -0.0318 | 21.608
16.5 | 1.3918 | 0.07001 | -0.0327 | 19.88
17 | 1.384 | 0.07774 | -0.0341 | 17.8029
17.5 | 1.3917 | 0.08366 | -0.0356 | 16.6352
18 | 1.3951 | 0.09034 | -0.0375 | 15.4428
18.5 | 1.397 | 0.09742 | -0.0398 | 14.34
19 | 1.394 | 0.10536 | -0.0428 | 13.2308
19.5 | 1.3846 | 0.11439 | -0.0463 | 12.1042
20 | 1.3848 | 0.12217 | -0.0498 | 11.335

## 35. Re 750k Mach 0.10 (1)
BIGFOIL.COM POLAR EXPORT
NACA63-417 a=0.8
NACA63-417 a=0.8 |  |  |  | Cl Max: | 1.586 | at alpha= | 13.5 | deg
JavaFoil+Calcfoil stall+Eppler ext transition |  |  |  | L/D Max: | 110.839 | at alpha= | 7 | deg
Re: | 750000 |  |  | Cd Min: | 0.00716 | at alpha= | -3 | deg
Mach: | 0.1 |  |  | Cl=0 at alpha= | -3.1452 | deg
|  |  |  | @ Cl=0.1, Cd= | 0.0072032
|  |  |  | @ Cl=0.4, Cd= | 0.0074961
|  |  |  | @ Cl=0.6, Cd= | 0.0079097
alpha (deg) | Cl | Cd | Cm | Cl/Cd
-18.5 | -0.904 | 0.15483 | -0.024 | -5.837
-18 | -0.914 | 0.14722 | -0.025 | -6.21
-17.5 | -0.922 | 0.13764 | -0.026 | -6.701
-17 | -0.927 | 0.13127 | -0.027 | -7.062
-16.5 | -0.929 | 0.12347 | -0.027 | -7.522
-16 | -0.928 | 0.11683 | -0.028 | -7.946
-15.5 | -0.928 | 0.10845 | -0.031 | -8.554
-15 | -0.92 | 0.10231 | -0.032 | -8.99
-14.5 | -0.916 | 0.09176 | -0.035 | -9.987
-14 | -0.906 | 0.08369 | -0.037 | -10.826
-13.5 | -0.963 | 0.04265 | -0.05 | -22.587
-13 | -0.955 | 0.03455 | -0.052 | -27.651
-12.5 | -0.934 | 0.02988 | -0.053 | -31.254
-12 | -0.904 | 0.02661 | -0.054 | -33.978
-11.5 | -0.87 | 0.02458 | -0.055 | -35.374
-11 | -0.833 | 0.02245 | -0.056 | -37.088
-10.5 | -0.793 | 0.02068 | -0.057 | -38.333
-10 | -0.75 | 0.01911 | -0.058 | -39.247
-9.5 | -0.705 | 0.01772 | -0.059 | -39.786
-9 | -0.658 | 0.01658 | -0.06 | -39.66
-8.5 | -0.608 | 0.01552 | -0.061 | -39.193
-8 | -0.557 | 0.01462 | -0.062 | -38.099
-7.5 | -0.504 | 0.01382 | -0.063 | -36.497
-7 | -0.453 | 0.01277 | -0.064 | -35.459
-6.5 | -0.401 | 0.01141 | -0.065 | -35.182
-6 | -0.35 | 0.0108 | -0.067 | -32.37
-5.5 | -0.289 | 0.01039 | -0.068 | -27.847
-5 | -0.229 | 0.00739 | -0.069 | -30.934
-4.5 | -0.167 | 0.00732 | -0.069 | -22.884
-4 | -0.106 | 0.0072 | -0.07 | -14.709
-3.5 | -0.044 | 0.00719 | -0.071 | -6.152
-3 | 0.018 | 0.00716 | -0.071 | 2.468
-2.5 | 0.08 | 0.0072 | -0.072 | 11.068
-2 | 0.142 | 0.00721 | -0.073 | 19.681
-1.5 | 0.204 | 0.00724 | -0.073 | 28.173
-1 | 0.266 | 0.00729 | -0.074 | 36.486
-0.5 | 0.328 | 0.0074 | -0.075 | 44.355
0 | 0.39 | 0.00748 | -0.075 | 52.136
0.5 | 0.452 | 0.00758 | -0.076 | 59.671
1 | 0.514 | 0.00772 | -0.076 | 66.625
1.5 | 0.576 | 0.00784 | -0.077 | 73.504
2 | 0.638 | 0.00802 | -0.078 | 79.526
2.5 | 0.697 | 0.00823 | -0.078 | 84.723
3 | 0.758 | 0.00841 | -0.079 | 90.21
3.5 | 0.814 | 0.00792 | -0.079 | 102.855
4 | 0.873 | 0.00882 | -0.079 | 98.958
4.5 | 0.931 | 0.00907 | -0.08 | 102.638
5 | 0.988 | 0.00933 | -0.08 | 105.929
5.5 | 1.044 | 0.00966 | -0.081 | 108.096
6 | 1.099 | 0.01001 | -0.081 | 109.768
6.5 | 1.153 | 0.0104 | -0.082 | 110.829
7 | 1.205 | 0.01087 | -0.082 | 110.839
7.5 | 1.256 | 0.01142 | -0.082 | 109.959
8 | 1.29 | 0.01926 | -0.082 | 67.014
8.5 | 1.336 | 0.02022 | -0.082 | 66.074
9 | 1.379 | 0.02126 | -0.083 | 64.86
9.5 | 1.419 | 0.02246 | -0.083 | 63.184
10 | 1.456 | 0.02365 | -0.083 | 61.57
10.5 | 1.49 | 0.02498 | -0.084 | 59.637
11 | 1.519 | 0.02652 | -0.084 | 57.275
11.5 | 1.542 | 0.02808 | -0.084 | 54.913
12 | 1.56 | 0.02978 | -0.084 | 52.393
12.5 | 1.574 | 0.03172 | -0.084 | 49.619
13 | 1.582 | 0.03386 | -0.085 | 46.73
13.5 | 1.586 | 0.03608 | -0.085 | 43.954
14 | 1.585 | 0.03866 | -0.085 | 40.999
14.5 | 1.577 | 0.04153 | -0.085 | 37.979
15 | 1.562 | 0.04479 | -0.085 | 34.872
15.5 | 1.539 | 0.04876 | -0.084 | 31.561
16 | 1.512 | 0.05326 | -0.084 | 28.382
16.5 | 1.48 | 0.0583 | -0.084 | 25.38
17 | 1.443 | 0.06435 | -0.083 | 22.426
17.5 | 1.397 | 0.07318 | -0.082 | 19.094
18 | 1.345 | 0.08598 | -0.08 | 15.638
18.5 | 1.276 | 0.10803 | -0.076 | 11.816

## 36. Re 750k Mach 0.10 (2)
BIGFOIL.COM POLAR EXPORT
NACA63-417 a=0.8
NACA63-417 a=0.8 |  |  |  | Cl Max: | 1.3857 | at alpha= | 18.5 | deg
XFOIL ncrit=9 |  |  |  | L/D Max: | 113.065 | at alpha= | 6.5 | deg
Re: | 750000 |  |  | Cd Min: | 0.21074 | at alpha= | -20 | deg
Mach: | 0.1 |  |  | Cl=0 at alpha= | -3.0848 | deg
|  |  |  | @ Cl=0.1, Cd= | 0.0073548
|  |  |  | @ Cl=0.4, Cd= | 0.0075783
|  |  |  | @ Cl=0.6, Cd= | 0.0078634
alpha (deg) | Cl | Cd | Cm | Cl/Cd
-20 | -0.5526 | 0.21074 | 0.0047 | -2.6222
-19 | -0.8346 | 0.11398 | -0.0429 | -7.3223
-18.5 | -0.8821 | 0.09663 | -0.0539 | -9.1286
-18 | -0.8953 | 0.08644 | -0.0604 | -10.3575
-17.5 | -0.9163 | 0.07558 | -0.067 | -12.1236
-17 | -0.9256 | 0.06713 | -0.072 | -13.7882
-16.5 | -0.9328 | 0.05958 | -0.0763 | -15.6563
-16 | -0.935 | 0.05313 | -0.0795 | -17.5983
-15.5 | -0.9346 | 0.04749 | -0.0818 | -19.6799
-15 | -0.9296 | 0.04275 | -0.0834 | -21.745
-14.5 | -0.9198 | 0.03865 | -0.0845 | -23.7982
-14 | -0.9075 | 0.03489 | -0.085 | -26.0103
-13.5 | -0.8683 | 0.03104 | -0.0896 | -27.9736
-13 | -0.8394 | 0.02842 | -0.0908 | -29.5355
-12.5 | -0.8218 | 0.02627 | -0.089 | -31.2828
-12 | -0.8029 | 0.02421 | -0.0869 | -33.164
-11.5 | -0.782 | 0.02231 | -0.0846 | -35.0515
-11 | -0.7596 | 0.02065 | -0.0822 | -36.7845
-10.5 | -0.754 | 0.01846 | -0.0775 | -40.8451
-10 | -0.7217 | 0.01715 | -0.0754 | -42.0816
-9.5 | -0.6799 | 0.01613 | -0.0742 | -42.1513
-9 | -0.6342 | 0.01524 | -0.0734 | -41.6142
-8.5 | -0.5914 | 0.01396 | -0.0724 | -42.3639
-8 | -0.5413 | 0.01322 | -0.072 | -40.9455
-7.5 | -0.4905 | 0.01238 | -0.0718 | -39.6204
-7 | -0.4374 | 0.01169 | -0.0719 | -37.4166
-6.5 | -0.3838 | 0.01101 | -0.0721 | -34.8592
-6 | -0.3303 | 0.01023 | -0.0723 | -32.2874
-5.5 | -0.276 | 0.00943 | -0.0727 | -29.2683
-5 | -0.2218 | 0.00846 | -0.0733 | -26.2175
-4.5 | -0.1662 | 0.00772 | -0.074 | -21.5285
-4 | -0.1081 | 0.00749 | -0.0746 | -14.4326
-3.5 | -0.049 | 0.00738 | -0.0752 | -6.6396
-3 | 0.01 | 0.00735 | -0.0758 | 1.3605
-2.5 | 0.0691 | 0.00736 | -0.0764 | 9.3886
-2 | 0.1285 | 0.00735 | -0.0771 | 17.483
-1.5 | 0.1875 | 0.00739 | -0.0777 | 25.3721
-1 | 0.2466 | 0.00746 | -0.0783 | 33.0563
-0.5 | 0.3057 | 0.00747 | -0.0789 | 40.9237
0 | 0.3644 | 0.00753 | -0.0795 | 48.3931
0.5 | 0.4234 | 0.00761 | -0.0801 | 55.6373
1 | 0.4819 | 0.00766 | -0.0807 | 62.9112
1.5 | 0.5399 | 0.0078 | -0.0811 | 69.2179
2 | 0.5985 | 0.00786 | -0.0817 | 76.145
2.5 | 0.6562 | 0.00799 | -0.0821 | 82.1277
3 | 0.7137 | 0.00813 | -0.0825 | 87.786
3.5 | 0.7711 | 0.00825 | -0.0828 | 93.4667
4 | 0.8276 | 0.00841 | -0.0831 | 98.4067
4.5 | 0.8833 | 0.0086 | -0.0831 | 102.7093
5 | 0.9384 | 0.0088 | -0.0831 | 106.6364
5.5 | 0.9927 | 0.00902 | -0.0829 | 110.0554
6 | 1.046 | 0.00928 | -0.0826 | 112.7155
6.5 | 1.0956 | 0.00969 | -0.0816 | 113.065
7 | 1.1426 | 0.01018 | -0.0803 | 112.2397
7.5 | 1.1813 | 0.011 | -0.0777 | 107.3909
8 | 1.2025 | 0.01235 | -0.0723 | 97.3684
8.5 | 1.2099 | 0.0139 | -0.0649 | 87.0432
9 | 1.2184 | 0.01576 | -0.0585 | 77.3096
9.5 | 1.2295 | 0.01769 | -0.0531 | 69.5025
10.5 | 1.2588 | 0.02198 | -0.0452 | 57.2702
11 | 1.2711 | 0.02482 | -0.0419 | 51.2127
11.5 | 1.2856 | 0.02773 | -0.0393 | 46.3613
12 | 1.3001 | 0.03083 | -0.037 | 42.17
12.5 | 1.311 | 0.03444 | -0.035 | 38.0662
13 | 1.328 | 0.03775 | -0.0336 | 35.1788
13.5 | 1.333 | 0.04235 | -0.0322 | 31.4758
14 | 1.3484 | 0.04619 | -0.0315 | 29.1925
14.5 | 1.36 | 0.05059 | -0.0311 | 26.8828
15 | 1.3586 | 0.05664 | -0.0309 | 23.9866
15.5 | 1.3701 | 0.06149 | -0.0311 | 22.2817
16 | 1.3789 | 0.06681 | -0.0317 | 20.6391
16.5 | 1.3818 | 0.07308 | -0.0327 | 18.908
17 | 1.3764 | 0.08066 | -0.0343 | 17.0642
17.5 | 1.3823 | 0.08699 | -0.036 | 15.8903
18 | 1.3852 | 0.0939 | -0.0381 | 14.7519
18.5 | 1.3857 | 0.10133 | -0.0407 | 13.6751
19 | 1.3797 | 0.1099 | -0.044 | 12.5541
19.5 | 1.3748 | 0.11838 | -0.0475 | 11.6134
20 | 1.374 | 0.12649 | -0.0513 | 10.8625

## 37. Re 750k Mach 0.25 (1)
BIGFOIL.COM POLAR EXPORT
NACA63-417 a=0.8
NACA63-417 a=0.8 |  |  |  | Cl Max: | 1.54 | at alpha= | 12 | deg
JavaFoil+Calcfoil stall+Eppler ext transition |  |  |  | L/D Max: | 108.502 | at alpha= | 6.5 | deg
Re: | 750000 |  |  | Cd Min: | 0.00724 | at alpha= | -3 | deg
Mach: | 0.25 |  |  | Cl=0 at alpha= | -3.1429 | deg
|  |  |  | @ Cl=0.1, Cd= | 0.0072916
|  |  |  | @ Cl=0.4, Cd= | 0.0075984
|  |  |  | @ Cl=0.6, Cd= | 0.0080125
alpha (deg) | Cl | Cd | Cm | Cl/Cd
-17 | -0.761 | 0.14357 | -0.025 | -5.304
-16.5 | -0.789 | 0.13772 | -0.025 | -5.732
-16 | -0.812 | 0.12914 | -0.026 | -6.288
-15.5 | -0.829 | 0.11958 | -0.027 | -6.931
-15 | -0.841 | 0.11229 | -0.028 | -7.49
-14.5 | -0.847 | 0.1046 | -0.029 | -8.097
-14 | -0.847 | 0.09832 | -0.03 | -8.612
-13.5 | -0.845 | 0.09064 | -0.033 | -9.327
-13 | -0.836 | 0.08366 | -0.035 | -9.993
-12.5 | -0.881 | 0.04653 | -0.05 | -18.937
-12 | -0.883 | 0.03271 | -0.054 | -27.011
-11.5 | -0.861 | 0.02823 | -0.056 | -30.481
-11 | -0.831 | 0.02506 | -0.057 | -33.15
-10.5 | -0.795 | 0.02269 | -0.058 | -35.043
-10 | -0.756 | 0.02078 | -0.059 | -36.362
-9.5 | -0.713 | 0.01917 | -0.06 | -37.168
-9 | -0.667 | 0.01762 | -0.061 | -37.86
-8.5 | -0.618 | 0.01644 | -0.062 | -37.602
-8 | -0.567 | 0.01546 | -0.063 | -36.683
-7.5 | -0.514 | 0.01452 | -0.064 | -35.418
-7 | -0.46 | 0.01371 | -0.065 | -33.532
-6.5 | -0.405 | 0.01279 | -0.066 | -31.667
-6 | -0.352 | 0.0114 | -0.068 | -30.838
-5.5 | -0.297 | 0.01062 | -0.07 | -27.966
-5 | -0.235 | 0.00754 | -0.071 | -31.122
-4.5 | -0.172 | 0.00742 | -0.071 | -23.19
-4 | -0.109 | 0.0073 | -0.072 | -14.903
-3.5 | -0.045 | 0.0073 | -0.073 | -6.218
-3 | 0.018 | 0.00724 | -0.073 | 2.511
-2.5 | 0.082 | 0.0073 | -0.074 | 11.21
-2 | 0.146 | 0.00727 | -0.075 | 20.055
-1.5 | 0.21 | 0.00732 | -0.075 | 28.636
-1 | 0.273 | 0.0074 | -0.076 | 36.971
-0.5 | 0.337 | 0.0075 | -0.077 | 44.952
0 | 0.401 | 0.0076 | -0.077 | 52.779
0.5 | 0.465 | 0.0077 | -0.078 | 60.373
1 | 0.528 | 0.00787 | -0.079 | 67.172
1.5 | 0.592 | 0.00799 | -0.079 | 74.054
2 | 0.656 | 0.00817 | -0.08 | 80.206
2.5 | 0.716 | 0.00851 | -0.08 | 84.129
3 | 0.773 | 0.0086 | -0.08 | 89.91
3.5 | 0.834 | 0.00884 | -0.081 | 94.349
4 | 0.894 | 0.00909 | -0.081 | 98.382
4.5 | 0.954 | 0.00934 | -0.082 | 102.117
5 | 1.012 | 0.00966 | -0.082 | 104.723
5.5 | 1.069 | 0.01001 | -0.083 | 106.799
6 | 1.125 | 0.01038 | -0.083 | 108.389
6.5 | 1.179 | 0.01087 | -0.084 | 108.502
7 | 1.232 | 0.01139 | -0.084 | 108.171
7.5 | 1.283 | 0.01208 | -0.085 | 106.186
8 | 1.317 | 0.02038 | -0.084 | 64.643
8.5 | 1.361 | 0.02149 | -0.084 | 63.331
9 | 1.402 | 0.02271 | -0.085 | 61.712
9.5 | 1.439 | 0.02408 | -0.085 | 59.756
10 | 1.471 | 0.02553 | -0.085 | 57.609
10.5 | 1.498 | 0.02721 | -0.085 | 55.07
11 | 1.52 | 0.029 | -0.086 | 52.43
11.5 | 1.534 | 0.03094 | -0.086 | 49.565
12 | 1.54 | 0.03309 | -0.086 | 46.533
12.5 | 1.538 | 0.03562 | -0.086 | 43.188
13 | 1.529 | 0.0384 | -0.086 | 39.821
13.5 | 1.512 | 0.04148 | -0.086 | 36.451
14 | 1.486 | 0.04509 | -0.086 | 32.962
14.5 | 1.448 | 0.05019 | -0.086 | 28.858
15 | 1.398 | 0.05526 | -0.085 | 25.301
15.5 | 1.328 | 0.06526 | -0.083 | 20.352
16 | 1.213 | 0.09378 | -0.075 | 12.938
16.5 | 1.093 | 0.13231 | -0.058 | 8.263
17 | 1.02 | 0.14975 | -0.051 | 6.81

## 38. Re 750k Mach 0.25 (2)
BIGFOIL.COM POLAR EXPORT
NACA63-417 a=0.8
NACA63-417 a=0.8 |  |  |  | Cl Max: | 1.3347 | at alpha= | 16 | deg
XFOIL ncrit=9 |  |  |  | L/D Max: | 111.265 | at alpha= | 6.5 | deg
Re: | 750000 |  |  | Cd Min: | 0.19686 | at alpha= | -19 | deg
Mach: | 0.25 |  |  | Cl=0 at alpha= | -3.0756 | deg
|  |  |  | @ Cl=0.1, Cd= | 0.0075044
|  |  |  | @ Cl=0.4, Cd= | 0.007712
|  |  |  | @ Cl=0.6, Cd= | 0.0080402
alpha (deg) | Cl | Cd | Cm | Cl/Cd
-19 | -0.5346 | 0.19686 | -0.0054 | -2.7156
-18.5 | -0.5075 | 0.19384 | -0.0074 | -2.6181
-18 | -0.5052 | 0.18213 | -0.0146 | -2.7738
-17.5 | -0.4861 | 0.17635 | -0.0175 | -2.7565
-17 | -0.4642 | 0.17139 | -0.0205 | -2.7084
-16.5 | -0.6847 | 0.10589 | -0.0521 | -6.4661
-16 | -0.7533 | 0.0847 | -0.066 | -8.8937
-15.5 | -0.7919 | 0.07088 | -0.0749 | -11.1724
-15 | -0.8158 | 0.06049 | -0.0813 | -13.4865
-14.5 | -0.8313 | 0.05211 | -0.0858 | -15.9528
-14 | -0.8376 | 0.04559 | -0.0888 | -18.3725
-13.5 | -0.8311 | 0.03909 | -0.0932 | -21.2612
-13 | -0.8014 | 0.03455 | -0.0977 | -23.1954
-12.5 | -0.7885 | 0.03145 | -0.0967 | -25.0715
-12 | -0.7744 | 0.02864 | -0.0948 | -27.0391
-11.5 | -0.7568 | 0.0261 | -0.0927 | -28.9962
-11 | -0.7363 | 0.02383 | -0.0904 | -30.898
-10.5 | -0.717 | 0.02157 | -0.0877 | -33.2406
-10 | -0.7057 | 0.01916 | -0.084 | -36.8319
-9.5 | -0.6822 | 0.01768 | -0.0807 | -38.586
-9 | -0.6437 | 0.01641 | -0.0788 | -39.2261
-8.5 | -0.6011 | 0.01519 | -0.0773 | -39.5721
-8 | -0.5557 | 0.01398 | -0.0761 | -39.7496
-7.5 | -0.5035 | 0.01322 | -0.0756 | -38.0862
-6.5 | -0.3964 | 0.01154 | -0.075 | -34.3501
-6 | -0.3409 | 0.01075 | -0.075 | -31.7116
-5.5 | -0.2852 | 0.00993 | -0.0753 | -28.721
-5 | -0.2294 | 0.00899 | -0.0757 | -25.5172
-4.5 | -0.1729 | 0.00798 | -0.0763 | -21.6667
-4 | -0.113 | 0.00764 | -0.0769 | -14.7906
-3.5 | -0.0522 | 0.00754 | -0.0774 | -6.9231
-3 | 0.0093 | 0.00749 | -0.078 | 1.2417
-2.5 | 0.0707 | 0.00749 | -0.0786 | 9.4393
-2 | 0.1316 | 0.00752 | -0.0792 | 17.5
-1.5 | 0.193 | 0.00754 | -0.0798 | 25.5968
-1 | 0.254 | 0.00757 | -0.0804 | 33.5535
0 | 0.3758 | 0.00768 | -0.0816 | 48.9323
0.5 | 0.4363 | 0.00776 | -0.0822 | 56.2242
1 | 0.4968 | 0.00783 | -0.0827 | 63.4483
1.5 | 0.5574 | 0.00794 | -0.0832 | 70.2015
2 | 0.6169 | 0.00808 | -0.0836 | 76.349
2.5 | 0.6772 | 0.00817 | -0.0841 | 82.8886
3 | 0.7365 | 0.00833 | -0.0843 | 88.4154
4 | 0.8542 | 0.00865 | -0.0847 | 98.7514
4.5 | 0.9116 | 0.00884 | -0.0845 | 103.1222
5 | 0.968 | 0.00906 | -0.0842 | 106.8433
5.5 | 1.0241 | 0.00931 | -0.0838 | 110
6.5 | 1.126 | 0.01012 | -0.0812 | 111.2648
7 | 1.1704 | 0.01073 | -0.0788 | 109.0774
7.5 | 1.1975 | 0.01181 | -0.0737 | 101.3971
8 | 1.2023 | 0.01346 | -0.0654 | 89.3239
8.5 | 1.2073 | 0.01557 | -0.0583 | 77.5401
9 | 1.2147 | 0.01788 | -0.0522 | 67.9362
10 | 1.2368 | 0.02282 | -0.0432 | 54.1981
10.5 | 1.2471 | 0.02599 | -0.0397 | 47.9838
11 | 1.2567 | 0.02957 | -0.0368 | 42.4992
11.5 | 1.2693 | 0.03319 | -0.0346 | 38.2434
12 | 1.2823 | 0.03703 | -0.0328 | 34.6287
12.5 | 1.2945 | 0.04118 | -0.0313 | 31.4352
13 | 1.304 | 0.0458 | -0.0302 | 28.4716
13.5 | 1.3111 | 0.05093 | -0.0296 | 25.7432
14 | 1.3205 | 0.05604 | -0.0293 | 23.5635
14.5 | 1.3224 | 0.06226 | -0.0295 | 21.24
15 | 1.3265 | 0.06847 | -0.0301 | 19.3734
15.5 | 1.3322 | 0.07474 | -0.031 | 17.8245
16 | 1.3347 | 0.08166 | -0.0325 | 16.3446
16.5 | 1.3283 | 0.08995 | -0.0347 | 14.7671
17 | 1.3321 | 0.09716 | -0.0368 | 13.7104
17.5 | 1.3321 | 0.10513 | -0.0396 | 12.671
18 | 1.331 | 0.11343 | -0.043 | 11.7341
18.5 | 1.3252 | 0.1225 | -0.047 | 10.818
19 | 1.321 | 0.13161 | -0.0514 | 10.0372
19.5 | 1.3174 | 0.14081 | -0.0562 | 9.3559
20 | 1.3119 | 0.15045 | -0.0618 | 8.7198

## 39. Re 750k Mach 0.50 (1)
BIGFOIL.COM POLAR EXPORT
NACA63-417 a=0.8
NACA63-417 a=0.8 |  |  |  | Cl Max: | 1.413 | at alpha= | 8.5 | deg
JavaFoil+Calcfoil stall+Eppler ext transition |  |  |  | L/D Max: | 98.917 | at alpha= | 5.5 | deg
Re: | 750000 |  |  | Cd Min: | 0.00771 | at alpha= | -3 | deg
Mach: | 0.5 |  |  | Cl=0 at alpha= | -3.1408 | deg
|  |  |  | @ Cl=0.1, Cd= | 0.007735
|  |  |  | @ Cl=0.4, Cd= | 0.0079767
|  |  |  | @ Cl=0.6, Cd= | 0.0087013
alpha (deg) | Cl | Cd | Cm | Cl/Cd
-20 | -0.953 | 0.21315 | -0.033 | -4.473
-19.5 | -0.926 | 0.20896 | -0.033 | -4.433
-19 | -0.896 | 0.20149 | -0.032 | -4.447
-18.5 | -0.868 | 0.196 | -0.032 | -4.428
-18 | -0.84 | 0.188 | -0.033 | -4.471
-17.5 | -0.813 | 0.18191 | -0.033 | -4.468
-17 | -0.783 | 0.17862 | -0.032 | -4.385
-16.5 | -0.755 | 0.16614 | -0.032 | -4.546
-16 | -0.727 | 0.16332 | -0.032 | -4.453
-15.5 | -0.699 | 0.1594 | -0.033 | -4.388
-15 | -0.671 | 0.15104 | -0.032 | -4.44
-14.5 | -0.642 | 0.14573 | -0.031 | -4.406
-14 | -0.614 | 0.14219 | -0.032 | -4.318
-13.5 | -0.586 | 0.13821 | -0.032 | -4.241
-13 | -0.558 | 0.13596 | -0.032 | -4.105
-12.5 | -0.529 | 0.12229 | -0.03 | -4.326
-12 | -0.501 | 0.11916 | -0.03 | -4.204
-11.5 | -0.473 | 0.11431 | -0.031 | -4.136
-11 | -0.445 | 0.11529 | -0.031 | -3.857
-10.5 | -0.416 | 0.09741 | -0.029 | -4.271
-10 | -0.388 | 0.08652 | -0.03 | -4.485
-9.5 | -0.559 | 0.06614 | -0.034 | -8.453
-9 | -0.633 | 0.03021 | -0.064 | -20.961
-8.5 | -0.628 | 0.0227 | -0.068 | -27.658
-8 | -0.593 | 0.02014 | -0.069 | -29.442
-7.5 | -0.547 | 0.01839 | -0.07 | -29.752
-7 | -0.495 | 0.01693 | -0.071 | -29.224
-6.5 | -0.438 | 0.01581 | -0.072 | -27.689
-6 | -0.378 | 0.01483 | -0.073 | -25.461
-5.5 | -0.315 | 0.01389 | -0.074 | -22.666
-5 | -0.25 | 0.01308 | -0.075 | -19.128
-4.5 | -0.192 | 0.00802 | -0.08 | -23.9
-4 | -0.121 | 0.00785 | -0.08 | -15.464
-3.5 | -0.051 | 0.00773 | -0.081 | -6.554
-3 | 0.02 | 0.00771 | -0.082 | 2.63
-2.5 | 0.091 | 0.00773 | -0.083 | 11.828
-2 | 0.163 | 0.00777 | -0.083 | 20.981
-1.5 | 0.234 | 0.00781 | -0.084 | 30.005
-1 | 0.306 | 0.00795 | -0.085 | 38.47
-0.5 | 0.377 | 0.00805 | -0.086 | 46.82
0 | 0.446 | 0.00783 | -0.086 | 56.957
0.5 | 0.515 | 0.00845 | -0.086 | 60.982
1 | 0.585 | 0.00866 | -0.087 | 67.477
1.5 | 0.654 | 0.00885 | -0.087 | 73.841
2 | 0.723 | 0.00911 | -0.088 | 79.377
2.5 | 0.787 | 0.00938 | -0.089 | 83.915
3 | 0.855 | 0.00967 | -0.089 | 88.364
3.5 | 0.922 | 0.01002 | -0.09 | 92.008
4 | 0.988 | 0.01038 | -0.09 | 95.198
4.5 | 1.054 | 0.01083 | -0.091 | 97.32
5 | 1.117 | 0.01132 | -0.091 | 98.681
5.5 | 1.178 | 0.01191 | -0.092 | 98.917
6 | 1.236 | 0.01255 | -0.092 | 98.478
6.5 | 1.29 | 0.0134 | -0.093 | 96.275
7 | 1.325 | 0.02345 | -0.092 | 56.523
7.5 | 1.367 | 0.02524 | -0.092 | 54.162
8 | 1.398 | 0.0274 | -0.092 | 51.023
8.5 | 1.413 | 0.02973 | -0.093 | 47.524
9 | 1.404 | 0.0326 | -0.093 | 43.078
9.5 | 1.352 | 0.03604 | -0.093 | 37.51
10 | 0.987 | 0.07592 | -0.049 | 13.001
10.5 | 0.761 | 0.10269 | -0.04 | 7.411
11 | 0.788 | 0.10589 | -0.04 | 7.441
11.5 | 0.816 | 0.11462 | -0.045 | 7.122
12 | 0.843 | 0.121 | -0.044 | 6.968
12.5 | 0.87 | 0.12484 | -0.045 | 6.97
13 | 0.899 | 0.13201 | -0.049 | 6.808
13.5 | 0.926 | 0.13726 | -0.049 | 6.743

## 40. Re 750k Mach 0.50 (2)
BIGFOIL.COM POLAR EXPORT
NACA63-417 a=0.8
NACA63-417 a=0.8 |  |  |  | Cl Max: | 1.2147 | at alpha= | 7 | deg
XFOIL ncrit=9 |  |  |  | L/D Max: | 103.857 | at alpha= | 5.5 | deg
Re: | 750000 |  |  | Cd Min: | 0.23605 | at alpha= | -20 | deg
Mach: | 0.5 |  |  | Cl=0 at alpha= | -3.0241 | deg
|  |  |  | @ Cl=0.1, Cd= | 0.0080837
|  |  |  | @ Cl=0.4, Cd= | 0.0083659
|  |  |  | @ Cl=0.6, Cd= | 0.0087277
alpha (deg) | Cl | Cd | Cm | Cl/Cd
-20 | -0.5837 | 0.23605 | 0.0088 | -2.4728
-19.5 | -0.5559 | 0.22998 | 0.0053 | -2.4172
-19 | -0.5325 | 0.22261 | 0.0004 | -2.3921
-18.5 | -0.5213 | 0.21073 | -0.0071 | -2.4738
-18 | -0.4908 | 0.20575 | -0.0099 | -2.3854
-17 | -0.4551 | 0.18739 | -0.0211 | -2.4286
-16.5 | -0.4292 | 0.18133 | -0.025 | -2.367
-16 | -0.4246 | 0.16879 | -0.0333 | -2.5156
-15.5 | -0.3953 | 0.16355 | -0.0358 | -2.417
-15 | -0.3796 | 0.15351 | -0.042 | -2.4728
-14.5 | -0.3568 | 0.14191 | -0.0521 | -2.5143
-14 | -0.3486 | 0.13097 | -0.0588 | -2.6617
-13.5 | -0.3521 | 0.11967 | -0.0644 | -2.9423
-13 | -0.3789 | 0.10423 | -0.0725 | -3.6352
-12.5 | -0.4507 | 0.08257 | -0.0861 | -5.4584
-12 | -0.493 | 0.06837 | -0.0955 | -7.2108
-11.5 | -0.5211 | 0.05755 | -0.1023 | -9.0547
-11 | -0.5444 | 0.0485 | -0.1071 | -11.2247
-10.5 | -0.5613 | 0.04111 | -0.1097 | -13.6536
-10 | -0.5698 | 0.03512 | -0.1103 | -16.2244
-9.5 | -0.5681 | 0.03031 | -0.1094 | -18.743
-9 | -0.5579 | 0.0264 | -0.1071 | -21.1326
-8.5 | -0.5394 | 0.02329 | -0.104 | -23.1602
-8 | -0.5224 | 0.0204 | -0.1005 | -25.6078
-7.5 | -0.5057 | 0.01784 | -0.0965 | -28.3464
-7 | -0.4802 | 0.0159 | -0.0929 | -30.2013
-6.5 | -0.4376 | 0.01428 | -0.0902 | -30.6443
-6 | -0.3823 | 0.01314 | -0.0885 | -29.0944
-5.5 | -0.3229 | 0.01204 | -0.0875 | -26.8189
-5 | -0.261 | 0.01102 | -0.0869 | -23.6842
-4.5 | -0.1986 | 0.00993 | -0.0867 | -20
-4 | -0.1361 | 0.00863 | -0.087 | -15.7706
-3.5 | -0.0672 | 0.00816 | -0.0873 | -8.2353
-3 | 0.0034 | 0.00807 | -0.0876 | 0.42131
-2.5 | 0.0739 | 0.00808 | -0.088 | 9.146
-2 | 0.1447 | 0.00809 | -0.0885 | 17.8863
-1.5 | 0.2148 | 0.00818 | -0.089 | 26.2592
-1 | 0.2844 | 0.00823 | -0.0894 | 34.5565
-0.5 | 0.3542 | 0.00828 | -0.0899 | 42.7778
0 | 0.4235 | 0.00841 | -0.0904 | 50.3567
0.5 | 0.4925 | 0.00849 | -0.0908 | 58.0094
1 | 0.5613 | 0.00862 | -0.0912 | 65.116
1.5 | 0.6296 | 0.00881 | -0.0913 | 71.4642
2 | 0.6979 | 0.00893 | -0.0915 | 78.1523
2.5 | 0.7655 | 0.00917 | -0.0914 | 83.4787
3 | 0.8324 | 0.00936 | -0.091 | 88.9316
3.5 | 0.8985 | 0.00959 | -0.0903 | 93.6913
4 | 0.9633 | 0.00989 | -0.0893 | 97.4014
4.5 | 1.0246 | 0.01018 | -0.0875 | 100.6483
5 | 1.0825 | 0.01051 | -0.085 | 102.9971
5.5 | 1.1362 | 0.01094 | -0.0817 | 103.8574
6 | 1.1724 | 0.01156 | -0.0755 | 101.4187
6.5 | 1.1998 | 0.0127 | -0.0687 | 94.4724
7 | 1.2147 | 0.01464 | -0.0612 | 82.9713
7.5 | 1.2113 | 0.01782 | -0.0531 | 67.9742
8 | 1.2017 | 0.02196 | -0.046 | 54.7222
8.5 | 1.1953 | 0.02653 | -0.0406 | 45.0547
9 | 1.1923 | 0.03141 | -0.0364 | 37.9592
10 | 1.1929 | 0.04195 | -0.0306 | 28.4362
10.5 | 1.1962 | 0.04735 | -0.0285 | 25.2629
11 | 1.2043 | 0.05325 | -0.0281 | 22.616
11.5 | 1.209 | 0.05972 | -0.0277 | 20.2445
12 | 1.2095 | 0.06697 | -0.028 | 18.0603

## 41. Re 1M Mach 0.00 (1)
BIGFOIL.COM POLAR EXPORT
NACA63-417 a=0.8
NACA63-417 a=0.8 |  |  |  | Cl Max: | 1.601 | at alpha= | 14 | deg
JavaFoil+Calcfoil stall+Eppler ext transition |  |  |  | L/D Max: | 118.62 | at alpha= | 7 | deg
Re: | 1000000 |  |  | Cd Min: | 0.00674 | at alpha= | -2 | deg
Mach: | 0 |  |  | Cl=0 at alpha= | -3.1452 | deg
|  |  |  | @ Cl=0.1, Cd= | 0.0067466
|  |  |  | @ Cl=0.4, Cd= | 0.0070377
|  |  |  | @ Cl=0.6, Cd= | 0.0073997
alpha (deg) | Cl | Cd | Cm | Cl/Cd
-19.5 | -0.916 | 0.16173 | -0.026 | -5.663
-19 | -0.926 | 0.1546 | -0.026 | -5.988
-18.5 | -0.936 | 0.14646 | -0.027 | -6.39
-18 | -0.944 | 0.13833 | -0.028 | -6.821
-17.5 | -0.95 | 0.12955 | -0.03 | -7.337
-17 | -0.953 | 0.12249 | -0.03 | -7.779
-16.5 | -0.956 | 0.11321 | -0.032 | -8.442
-16 | -0.954 | 0.10562 | -0.034 | -9.03
-15.5 | -0.963 | 0.08949 | -0.038 | -10.759
-15 | -0.991 | 0.06278 | -0.044 | -15.792
-14.5 | -1.002 | 0.04776 | -0.048 | -20.979
-14 | -1.002 | 0.03835 | -0.05 | -26.116
-13.5 | -0.989 | 0.033 | -0.051 | -29.976
-13 | -0.97 | 0.02925 | -0.053 | -33.159
-12.5 | -0.942 | 0.02648 | -0.054 | -35.576
-12 | -0.91 | 0.02405 | -0.055 | -37.831
-11.5 | -0.873 | 0.02234 | -0.055 | -39.09
-11 | -0.835 | 0.02054 | -0.056 | -40.658
-10.5 | -0.794 | 0.01896 | -0.057 | -41.884
-10 | -0.751 | 0.01756 | -0.058 | -42.776
-9.5 | -0.705 | 0.01636 | -0.059 | -43.123
-9 | -0.658 | 0.01536 | -0.06 | -42.819
-8.5 | -0.608 | 0.01435 | -0.061 | -42.373
-8 | -0.557 | 0.01356 | -0.062 | -41.049
-7.5 | -0.507 | 0.01247 | -0.063 | -40.642
-7 | -0.457 | 0.01128 | -0.064 | -40.528
-6.5 | -0.407 | 0.01045 | -0.066 | -38.974
-6 | -0.348 | 0.01013 | -0.067 | -34.338
-5.5 | -0.288 | 0.00976 | -0.068 | -29.501
-5 | -0.228 | 0.00698 | -0.068 | -32.581
-4.5 | -0.167 | 0.00688 | -0.069 | -24.232
-4 | -0.105 | 0.00677 | -0.07 | -15.566
-3.5 | -0.044 | 0.00679 | -0.07 | -6.483
-3 | 0.018 | 0.00676 | -0.071 | 2.602
-2.5 | 0.079 | 0.00675 | -0.072 | 11.739
-2 | 0.141 | 0.00674 | -0.072 | 20.94
-1.5 | 0.203 | 0.0068 | -0.073 | 29.836
-1 | 0.265 | 0.00687 | -0.074 | 38.512
-0.5 | 0.327 | 0.00693 | -0.074 | 47.09
0 | 0.388 | 0.00703 | -0.075 | 55.252
0.5 | 0.45 | 0.00707 | -0.075 | 63.612
1 | 0.512 | 0.00723 | -0.076 | 70.772
1.5 | 0.573 | 0.00733 | -0.077 | 78.202
2 | 0.635 | 0.00749 | -0.077 | 84.781
2.5 | 0.694 | 0.00765 | -0.078 | 90.598
3 | 0.754 | 0.00783 | -0.079 | 96.362
3.5 | 0.815 | 0.00803 | -0.079 | 101.501
4 | 0.872 | 0.00788 | -0.079 | 110.653
4.5 | 0.929 | 0.00846 | -0.08 | 109.863
5 | 0.986 | 0.0087 | -0.08 | 113.286
5.5 | 1.042 | 0.00897 | -0.081 | 116.096
6 | 1.097 | 0.00931 | -0.081 | 117.749
6.5 | 1.15 | 0.00971 | -0.081 | 118.431
7 | 1.202 | 0.01014 | -0.082 | 118.62
7.5 | 1.253 | 0.01071 | -0.082 | 116.934
8 | 1.301 | 0.01166 | -0.083 | 111.541
8.5 | 1.333 | 0.01892 | -0.082 | 70.473
9 | 1.376 | 0.01985 | -0.082 | 69.347
9.5 | 1.417 | 0.02095 | -0.083 | 67.659
10 | 1.455 | 0.02208 | -0.083 | 65.903
10.5 | 1.49 | 0.02328 | -0.083 | 64.001
11 | 1.521 | 0.02454 | -0.084 | 62.003
11.5 | 1.546 | 0.02594 | -0.084 | 59.6
12 | 1.566 | 0.02753 | -0.084 | 56.893
12.5 | 1.581 | 0.0292 | -0.084 | 54.15
13 | 1.592 | 0.03123 | -0.084 | 50.991
13.5 | 1.599 | 0.03335 | -0.085 | 47.93
14 | 1.601 | 0.03554 | -0.085 | 45.045
14.5 | 1.597 | 0.03803 | -0.085 | 41.993
15 | 1.585 | 0.04078 | -0.085 | 38.879
15.5 | 1.568 | 0.04406 | -0.085 | 35.595
16 | 1.547 | 0.04777 | -0.085 | 32.378
16.5 | 1.522 | 0.05156 | -0.084 | 29.509
17 | 1.493 | 0.05564 | -0.084 | 26.836
17.5 | 1.46 | 0.06083 | -0.084 | 24
18 | 1.42 | 0.06834 | -0.083 | 20.778
18.5 | 1.378 | 0.07683 | -0.082 | 17.93
19 | 1.332 | 0.08667 | -0.081 | 15.371

## 42. Re 1M Mach 0.00 (2)
BIGFOIL.COM POLAR EXPORT
NACA63-417 a=0.8
NACA63-417 a=0.8 |  |  |  | Cl Max: | 1.4481 | at alpha= | 18.5 | deg
XFOIL ncrit=9 |  |  |  | L/D Max: | 121.607 | at alpha= | 6 | deg
Re: | 1000000 |  |  | Cd Min: | 0.11362 | at alpha= | 20 | deg
Mach: | 0 |  |  | Cl=0 at alpha= | -3.0876 | deg
|  |  |  | @ Cl=0.1, Cd= | 0.0066448
|  |  |  | @ Cl=0.4, Cd= | 0.0068345
|  |  |  | @ Cl=0.6, Cd= | 0.0071144
alpha (deg) | Cl | Cd | Cm | Cl/Cd
-20 | -0.9414 | 0.10995 | -0.0428 | -8.5621
-19.5 | -0.9639 | 0.09781 | -0.0504 | -9.8548
-19 | -0.9818 | 0.08704 | -0.0569 | -11.2799
-18.5 | -0.9911 | 0.07798 | -0.0624 | -12.7097
-18 | -0.9981 | 0.0698 | -0.0671 | -14.2994
-17.5 | -1.0035 | 0.06236 | -0.071 | -16.092
-17 | -1.0021 | 0.0561 | -0.0742 | -17.8627
-16.5 | -0.9942 | 0.05085 | -0.077 | -19.5516
-16 | -0.9982 | 0.04501 | -0.0787 | -22.1773
-15.5 | -0.9931 | 0.04044 | -0.0797 | -24.5574
-15 | -0.9808 | 0.0367 | -0.0807 | -26.7248
-14.5 | -0.9658 | 0.0333 | -0.0813 | -29.003
-14 | -0.9184 | 0.02993 | -0.0877 | -30.6849
-13.5 | -0.9006 | 0.02739 | -0.0869 | -32.8806
-13 | -0.8837 | 0.02514 | -0.0852 | -35.1512
-12.5 | -0.8613 | 0.02328 | -0.0837 | -36.9974
-12 | -0.854 | 0.02059 | -0.0808 | -41.4764
-11.5 | -0.8452 | 0.0185 | -0.0772 | -45.6865
-11 | -0.8206 | 0.01725 | -0.0743 | -47.571
-10.5 | -0.7827 | 0.01621 | -0.0728 | -48.285
-10 | -0.7398 | 0.01532 | -0.0717 | -48.2898
-9.5 | -0.6957 | 0.01428 | -0.0709 | -48.7185
-9 | -0.6484 | 0.01336 | -0.0705 | -48.5329
-8.5 | -0.5974 | 0.01271 | -0.0704 | -47.0024
-8 | -0.5464 | 0.01196 | -0.0702 | -45.6856
-7.5 | -0.4931 | 0.0114 | -0.0704 | -43.2544
-7 | -0.4392 | 0.01079 | -0.0706 | -40.7044
-6.5 | -0.3845 | 0.01022 | -0.0709 | -37.6223
-6 | -0.3301 | 0.00958 | -0.0713 | -34.4572
-5.5 | -0.2749 | 0.00891 | -0.0719 | -30.853
-5 | -0.2197 | 0.00814 | -0.0725 | -26.9902
-4.5 | -0.1647 | 0.0073 | -0.0733 | -22.5616
-4 | -0.1072 | 0.00691 | -0.074 | -15.5137
-3.5 | -0.0485 | 0.00674 | -0.0747 | -7.1958
-3 | 0.0103 | 0.00667 | -0.0754 | 1.5442
-2.5 | 0.0694 | 0.00665 | -0.0761 | 10.4361
-2 | 0.1286 | 0.00664 | -0.0768 | 19.3675
-1.5 | 0.1874 | 0.00667 | -0.0774 | 28.096
-1 | 0.2465 | 0.0067 | -0.0781 | 36.791
-0.5 | 0.3055 | 0.00674 | -0.0788 | 45.3264
0 | 0.3639 | 0.00681 | -0.0794 | 53.4361
0.5 | 0.4229 | 0.00685 | -0.0801 | 61.7372
1 | 0.4813 | 0.00693 | -0.0807 | 69.4517
1.5 | 0.5395 | 0.00701 | -0.0813 | 76.9615
2 | 0.5979 | 0.00711 | -0.0819 | 84.0928
2.5 | 0.6552 | 0.00723 | -0.0823 | 90.6224
3 | 0.7129 | 0.00733 | -0.0828 | 97.2578
3.5 | 0.7703 | 0.00746 | -0.0832 | 103.2574
4 | 0.8267 | 0.00762 | -0.0835 | 108.4908
4.5 | 0.8826 | 0.0078 | -0.0837 | 113.1538
5 | 0.9379 | 0.00801 | -0.0838 | 117.0911
5.5 | 0.9926 | 0.00823 | -0.0838 | 120.6075
6 | 1.0446 | 0.00859 | -0.0834 | 121.6065
6.5 | 1.095 | 0.00902 | -0.0828 | 121.3969
7 | 1.1405 | 0.00966 | -0.0814 | 118.0642
7.5 | 1.1753 | 0.01076 | -0.0783 | 109.2286
8 | 1.1994 | 0.01213 | -0.0736 | 98.8788
8.5 | 1.2103 | 0.0135 | -0.0666 | 89.6519
9 | 1.2244 | 0.01506 | -0.0609 | 81.3015
9.5 | 1.2418 | 0.01666 | -0.0561 | 74.5378
10 | 1.2587 | 0.01841 | -0.0518 | 68.3705
11 | 1.2909 | 0.02258 | -0.0445 | 57.1701
11.5 | 1.3093 | 0.02501 | -0.0419 | 52.3511
12 | 1.3268 | 0.02766 | -0.0395 | 47.9682
12.5 | 1.3437 | 0.0305 | -0.0374 | 44.0557
13 | 1.3607 | 0.03354 | -0.0357 | 40.5695
13.5 | 1.3771 | 0.03679 | -0.0343 | 37.4314
14 | 1.3861 | 0.04091 | -0.0329 | 33.8817
14.5 | 1.4032 | 0.04445 | -0.0322 | 31.5681
15 | 1.4155 | 0.04861 | -0.0317 | 29.1195
15.5 | 1.4172 | 0.05416 | -0.0314 | 26.1669
16 | 1.4306 | 0.05859 | -0.0315 | 24.4171
16.5 | 1.4408 | 0.06355 | -0.032 | 22.6719
17 | 1.4465 | 0.06924 | -0.0328 | 20.8911
17.5 | 1.4392 | 0.0769 | -0.0343 | 18.7152
18 | 1.4447 | 0.08304 | -0.0358 | 17.3976
18.5 | 1.4481 | 0.08969 | -0.0377 | 16.1456
19 | 1.4476 | 0.09705 | -0.0402 | 14.916
19.5 | 1.4464 | 0.1047 | -0.043 | 13.8147
20 | 1.4384 | 0.11362 | -0.0467 | 12.6597

## 43. Re 1M Mach 0.10 (1)
BIGFOIL.COM POLAR EXPORT
NACA63-417 a=0.8
NACA63-417 a=0.8 |  |  |  | Cl Max: | 1.59 | at alpha= | 13.5 | deg
JavaFoil+Calcfoil stall+Eppler ext transition |  |  |  | L/D Max: | 118.051 | at alpha= | 6.5 | deg
Re: | 1000000 |  |  | Cd Min: | 0.00676 | at alpha= | -2.5 | deg
Mach: | 0.1 |  |  | Cl=0 at alpha= | -3.1452 | deg
|  |  |  | @ Cl=0.1, Cd= | 0.0067665
|  |  |  | @ Cl=0.4, Cd= | 0.0070545
|  |  |  | @ Cl=0.6, Cd= | 0.0074081
alpha (deg) | Cl | Cd | Cm | Cl/Cd
-19 | -0.894 | 0.15772 | -0.026 | -5.667
-18.5 | -0.906 | 0.15012 | -0.026 | -6.034
-18 | -0.916 | 0.14199 | -0.027 | -6.454
-17.5 | -0.926 | 0.13308 | -0.028 | -6.957
-17 | -0.931 | 0.12608 | -0.029 | -7.385
-16.5 | -0.935 | 0.11771 | -0.03 | -7.941
-16 | -0.937 | 0.1092 | -0.032 | -8.58
-15.5 | -0.943 | 0.09615 | -0.036 | -9.809
-15 | -0.943 | 0.08622 | -0.039 | -10.932
-14.5 | -0.987 | 0.05198 | -0.047 | -18.995
-14 | -0.99 | 0.04139 | -0.049 | -23.908
-13.5 | -0.983 | 0.03442 | -0.051 | -28.553
-13 | -0.966 | 0.03011 | -0.053 | -32.084
-12.5 | -0.94 | 0.02717 | -0.054 | -34.589
-12 | -0.909 | 0.02454 | -0.055 | -37.035
-11.5 | -0.873 | 0.02276 | -0.056 | -38.374
-11 | -0.836 | 0.02089 | -0.057 | -40.001
-10.5 | -0.795 | 0.01929 | -0.057 | -41.236
-10 | -0.752 | 0.01788 | -0.058 | -42.07
-9.5 | -0.707 | 0.01656 | -0.059 | -42.69
-9 | -0.659 | 0.01552 | -0.06 | -42.492
-8.5 | -0.61 | 0.01455 | -0.061 | -41.935
-8 | -0.559 | 0.01369 | -0.062 | -40.801
-7.5 | -0.508 | 0.0127 | -0.063 | -39.976
-7 | -0.458 | 0.01124 | -0.065 | -40.726
-6.5 | -0.409 | 0.01048 | -0.067 | -39.021
-6 | -0.35 | 0.01019 | -0.067 | -34.305
-5.5 | -0.289 | 0.00978 | -0.068 | -29.594
-5 | -0.229 | 0.007 | -0.069 | -32.686
-4.5 | -0.167 | 0.00689 | -0.069 | -24.32
-4 | -0.106 | 0.00678 | -0.07 | -15.624
-3.5 | -0.044 | 0.00679 | -0.071 | -6.506
-3 | 0.018 | 0.00677 | -0.071 | 2.613
-2.5 | 0.08 | 0.00676 | -0.072 | 11.787
-2 | 0.142 | 0.00678 | -0.073 | 20.92
-1.5 | 0.204 | 0.00682 | -0.073 | 29.897
-1 | 0.266 | 0.00688 | -0.074 | 38.653
-0.5 | 0.328 | 0.00696 | -0.075 | 47.175
0 | 0.39 | 0.00704 | -0.075 | 55.452
0.5 | 0.452 | 0.00713 | -0.076 | 63.399
1 | 0.514 | 0.00724 | -0.076 | 70.985
1.5 | 0.576 | 0.00735 | -0.077 | 78.436
2 | 0.638 | 0.0075 | -0.078 | 85.043
2.5 | 0.697 | 0.00769 | -0.078 | 90.649
3 | 0.758 | 0.00785 | -0.079 | 96.564
3.5 | 0.819 | 0.00808 | -0.08 | 101.375
4 | 0.875 | 0.00755 | -0.08 | 115.961
4.5 | 0.933 | 0.0085 | -0.08 | 109.74
5 | 0.99 | 0.00876 | -0.081 | 113.016
5.5 | 1.046 | 0.00904 | -0.081 | 115.735
6 | 1.101 | 0.00938 | -0.081 | 117.444
6.5 | 1.155 | 0.00978 | -0.082 | 118.051
7 | 1.207 | 0.01023 | -0.082 | 118.042
7.5 | 1.258 | 0.01082 | -0.083 | 116.235
8 | 1.292 | 0.01822 | -0.082 | 70.936
8.5 | 1.338 | 0.01911 | -0.082 | 70.028
9 | 1.381 | 0.02011 | -0.083 | 68.691
9.5 | 1.421 | 0.02121 | -0.083 | 67.019
10 | 1.459 | 0.02235 | -0.083 | 65.273
10.5 | 1.493 | 0.02357 | -0.084 | 63.316
11 | 1.523 | 0.02498 | -0.084 | 60.977
11.5 | 1.546 | 0.02636 | -0.084 | 58.653
12 | 1.564 | 0.02799 | -0.085 | 55.9
12.5 | 1.578 | 0.02977 | -0.085 | 53.016
13 | 1.587 | 0.03185 | -0.085 | 49.823
13.5 | 1.59 | 0.03404 | -0.085 | 46.714
14 | 1.59 | 0.03631 | -0.085 | 43.785
14.5 | 1.583 | 0.03896 | -0.085 | 40.617
15 | 1.567 | 0.04186 | -0.085 | 37.435
15.5 | 1.546 | 0.04536 | -0.085 | 34.071
16 | 1.519 | 0.04942 | -0.085 | 30.739
16.5 | 1.489 | 0.05358 | -0.084 | 27.787
17 | 1.454 | 0.05881 | -0.084 | 24.718
17.5 | 1.415 | 0.06417 | -0.084 | 22.052
18 | 1.368 | 0.07327 | -0.083 | 18.673
18.5 | 1.317 | 0.08411 | -0.081 | 15.661

## 44. Re 1M Mach 0.10 (2)
BIGFOIL.COM POLAR EXPORT
NACA63-417 a=0.8
NACA63-417 a=0.8 |  |  |  | Cl Max: | 1.4365 | at alpha= | 18.5 | deg
XFOIL ncrit=9 |  |  |  | L/D Max: | 121.445 | at alpha= | 6 | deg
Re: | 1000000 |  |  | Cd Min: | 0.12651 | at alpha= | -20 | deg
Mach: | 0.1 |  |  | Cl=0 at alpha= | -3.0861 | deg
|  |  |  | @ Cl=0.1, Cd= | 0.0066698
|  |  |  | @ Cl=0.4, Cd= | 0.0068544
|  |  |  | @ Cl=0.6, Cd= | 0.0071281
alpha (deg) | Cl | Cd | Cm | Cl/Cd
-20 | -0.8645 | 0.12651 | -0.0337 | -6.8335
-19.5 | -0.9107 | 0.10904 | -0.0447 | -8.352
-19 | -0.9398 | 0.0957 | -0.0529 | -9.8203
-18.5 | -0.9551 | 0.08518 | -0.0595 | -11.2127
-18 | -0.9671 | 0.0758 | -0.0651 | -12.7586
-17.5 | -0.9779 | 0.0672 | -0.0699 | -14.5521
-17 | -0.9812 | 0.06004 | -0.0737 | -16.3424
-16.5 | -0.9771 | 0.05407 | -0.0769 | -18.071
-16 | -0.9808 | 0.04787 | -0.0792 | -20.4888
-15.5 | -0.9795 | 0.0427 | -0.0806 | -22.9391
-15 | -0.9698 | 0.0386 | -0.0817 | -25.1244
-14 | -0.9124 | 0.03128 | -0.0887 | -29.1688
-13.5 | -0.893 | 0.02851 | -0.0885 | -31.3223
-13 | -0.8771 | 0.02611 | -0.0869 | -33.5925
-12.5 | -0.8561 | 0.02407 | -0.0853 | -35.5671
-12 | -0.845 | 0.02149 | -0.0828 | -39.3206
-11.5 | -0.8345 | 0.01917 | -0.0797 | -43.5316
-11 | -0.8193 | 0.01764 | -0.0759 | -46.4456
-10.5 | -0.7837 | 0.01652 | -0.0741 | -47.4395
-10 | -0.7421 | 0.01556 | -0.0729 | -47.6928
-9.5 | -0.697 | 0.01462 | -0.072 | -47.6744
-9 | -0.6518 | 0.01352 | -0.0713 | -48.2101
-8.5 | -0.6008 | 0.01283 | -0.0711 | -46.8277
-8 | -0.5494 | 0.0121 | -0.0709 | -45.405
-7.5 | -0.4963 | 0.01148 | -0.071 | -43.2317
-7 | -0.442 | 0.01087 | -0.0712 | -40.6624
-6.5 | -0.3869 | 0.01031 | -0.0715 | -37.5267
-6 | -0.3321 | 0.00965 | -0.0718 | -34.4145
-5.5 | -0.2767 | 0.009 | -0.0723 | -30.7444
-5 | -0.2211 | 0.00823 | -0.073 | -26.8651
-4.5 | -0.1657 | 0.00736 | -0.0737 | -22.5136
-4 | -0.1081 | 0.00694 | -0.0744 | -15.5764
-3.5 | -0.049 | 0.00676 | -0.0751 | -7.2485
-3 | 0.0102 | 0.00669 | -0.0758 | 1.5247
-2.5 | 0.0695 | 0.00668 | -0.0764 | 10.4042
-2 | 0.1292 | 0.00666 | -0.0772 | 19.3994
-1.5 | 0.1885 | 0.00669 | -0.0778 | 28.1764
-1 | 0.2478 | 0.00674 | -0.0785 | 36.7656
-0.5 | 0.3072 | 0.00676 | -0.0792 | 45.4438
0 | 0.3661 | 0.00682 | -0.0798 | 53.6804
0.5 | 0.4253 | 0.00688 | -0.0805 | 61.8169
1 | 0.4841 | 0.00694 | -0.0811 | 69.755
1.5 | 0.5425 | 0.00705 | -0.0816 | 76.9504
2 | 0.6014 | 0.00713 | -0.0822 | 84.3478
2.5 | 0.6592 | 0.00725 | -0.0827 | 90.9241
3 | 0.717 | 0.00738 | -0.0831 | 97.1545
3.5 | 0.7749 | 0.0075 | -0.0836 | 103.32
4 | 0.8317 | 0.00765 | -0.0838 | 108.719
4.5 | 0.8879 | 0.00784 | -0.084 | 113.2526
5 | 0.9436 | 0.00805 | -0.0841 | 117.2174
5.5 | 0.9986 | 0.00827 | -0.0841 | 120.7497
6 | 1.0505 | 0.00865 | -0.0835 | 121.4451
6.5 | 1.1008 | 0.0091 | -0.0828 | 120.967
7 | 1.1455 | 0.00978 | -0.0811 | 117.1268
7.5 | 1.1794 | 0.01091 | -0.0778 | 108.1027
8 | 1.1999 | 0.01227 | -0.0723 | 97.7914
8.5 | 1.2097 | 0.01376 | -0.0652 | 87.9142
9 | 1.2241 | 0.01538 | -0.0596 | 79.5904
9.5 | 1.2408 | 0.01707 | -0.0548 | 72.6889
10 | 1.2572 | 0.01892 | -0.0505 | 66.4482
11 | 1.2892 | 0.02329 | -0.0434 | 55.3542
11.5 | 1.3071 | 0.02586 | -0.0408 | 50.5452
12 | 1.3249 | 0.02858 | -0.0385 | 46.3576
12.5 | 1.3395 | 0.03171 | -0.0363 | 42.2422
13 | 1.3581 | 0.03474 | -0.0348 | 39.0933
13.5 | 1.3724 | 0.0383 | -0.0334 | 35.8329
14 | 1.383 | 0.04241 | -0.0322 | 32.6102
14.5 | 1.3985 | 0.04623 | -0.0315 | 30.2509
15 | 1.4087 | 0.05077 | -0.0311 | 27.7467
15.5 | 1.4101 | 0.05649 | -0.031 | 24.9619
16 | 1.4237 | 0.06106 | -0.0312 | 23.3164
16.5 | 1.4325 | 0.06634 | -0.0318 | 21.5933
17 | 1.4359 | 0.07251 | -0.0328 | 19.8028
17.5 | 1.429 | 0.0803 | -0.0345 | 17.7958
18 | 1.4343 | 0.08667 | -0.0362 | 16.549
18.5 | 1.4365 | 0.09364 | -0.0384 | 15.3407
19 | 1.4346 | 0.10141 | -0.0411 | 14.1465
19.5 | 1.431 | 0.10964 | -0.0444 | 13.0518
20 | 1.4187 | 0.11942 | -0.0487 | 11.8799

## 45. Re 1M Mach 0.25 (1)
BIGFOIL.COM POLAR EXPORT
NACA63-417 a=0.8
NACA63-417 a=0.8 |  |  |  | Cl Max: | 1.544 | at alpha= | 12 | deg
JavaFoil+Calcfoil stall+Eppler ext transition |  |  |  | L/D Max: | 115.738 | at alpha= | 6.5 | deg
Re: | 1000000 |  |  | Cd Min: | 0.00682 | at alpha= | -3 | deg
Mach: | 0.25 |  |  | Cl=0 at alpha= | -3.1429 | deg
|  |  |  | @ Cl=0.1, Cd= | 0.00688
|  |  |  | @ Cl=0.4, Cd= | 0.0071388
|  |  |  | @ Cl=0.6, Cd= | 0.00751
alpha (deg) | Cl | Cd | Cm | Cl/Cd
-18 | -0.693 | 0.16504 | -0.026 | -4.199
-17.5 | -0.729 | 0.15077 | -0.025 | -4.834
-17 | -0.762 | 0.1404 | -0.026 | -5.428
-16.5 | -0.791 | 0.13275 | -0.027 | -5.956
-16 | -0.813 | 0.12355 | -0.028 | -6.584
-15.5 | -0.831 | 0.11668 | -0.028 | -7.119
-15 | -0.843 | 0.1081 | -0.03 | -7.802
-14.5 | -0.852 | 0.0995 | -0.033 | -8.565
-14 | -0.854 | 0.0926 | -0.034 | -9.226
-13.5 | -0.866 | 0.07655 | -0.041 | -11.317
-13 | -0.916 | 0.04288 | -0.051 | -21.354
-12.5 | -0.913 | 0.03344 | -0.054 | -27.3
-12 | -0.894 | 0.02844 | -0.055 | -31.436
-11.5 | -0.866 | 0.0257 | -0.056 | -33.702
-11 | -0.834 | 0.02318 | -0.058 | -35.995
-10.5 | -0.798 | 0.02113 | -0.059 | -37.781
-10 | -0.758 | 0.01942 | -0.06 | -39.047
-9.5 | -0.715 | 0.01794 | -0.061 | -39.851
-9 | -0.669 | 0.01649 | -0.061 | -40.552
-8.5 | -0.62 | 0.01543 | -0.062 | -40.177
-8 | -0.569 | 0.01449 | -0.063 | -39.25
-7.5 | -0.516 | 0.01363 | -0.064 | -37.834
-7 | -0.462 | 0.01272 | -0.065 | -36.315
-6.5 | -0.41 | 0.01106 | -0.067 | -37.044
-6 | -0.359 | 0.01048 | -0.069 | -34.208
-5.5 | -0.297 | 0.00998 | -0.07 | -29.768
-5 | -0.235 | 0.00712 | -0.071 | -32.987
-4.5 | -0.172 | 0.007 | -0.071 | -24.57
-4 | -0.109 | 0.00692 | -0.072 | -15.733
-3.5 | -0.045 | 0.0069 | -0.073 | -6.587
-3 | 0.018 | 0.00682 | -0.073 | 2.664
-2.5 | 0.082 | 0.00688 | -0.074 | 11.909
-2 | 0.146 | 0.00688 | -0.075 | 21.187
-1.5 | 0.21 | 0.00691 | -0.075 | 30.326
-1 | 0.273 | 0.00696 | -0.076 | 39.293
-0.5 | 0.337 | 0.00706 | -0.077 | 47.764
0 | 0.401 | 0.00714 | -0.077 | 56.171
0.5 | 0.465 | 0.00726 | -0.078 | 64.025
1 | 0.528 | 0.00736 | -0.079 | 71.799
1.5 | 0.592 | 0.00749 | -0.079 | 79.082
2 | 0.656 | 0.00765 | -0.08 | 85.715
2.5 | 0.716 | 0.00792 | -0.08 | 90.354
3 | 0.779 | 0.00805 | -0.081 | 96.783
3.5 | 0.836 | 0.00758 | -0.081 | 110.288
4 | 0.896 | 0.0085 | -0.082 | 105.455
4.5 | 0.956 | 0.00876 | -0.082 | 109.168
5 | 1.014 | 0.00905 | -0.083 | 112.061
5.5 | 1.072 | 0.00936 | -0.083 | 114.464
6 | 1.127 | 0.00978 | -0.083 | 115.276
6.5 | 1.182 | 0.01021 | -0.084 | 115.738
7 | 1.234 | 0.01076 | -0.084 | 114.697
7.5 | 1.285 | 0.01147 | -0.085 | 112.023
8 | 1.319 | 0.01926 | -0.084 | 68.479
8.5 | 1.363 | 0.02031 | -0.084 | 67.119
9 | 1.404 | 0.02148 | -0.085 | 65.365
9.5 | 1.441 | 0.02276 | -0.085 | 63.321
10 | 1.474 | 0.02409 | -0.085 | 61.189
10.5 | 1.502 | 0.02565 | -0.086 | 58.546
11 | 1.525 | 0.02725 | -0.086 | 55.941
11.5 | 1.538 | 0.02901 | -0.086 | 53
12 | 1.544 | 0.03112 | -0.086 | 49.608
12.5 | 1.542 | 0.03348 | -0.086 | 46.068
13 | 1.534 | 0.03605 | -0.086 | 42.536
13.5 | 1.517 | 0.03888 | -0.086 | 39.01
14 | 1.492 | 0.04218 | -0.086 | 35.361
14.5 | 1.454 | 0.04693 | -0.086 | 30.989
15 | 1.407 | 0.0508 | -0.086 | 27.69
15.5 | 1.345 | 0.05777 | -0.085 | 23.278
16 | 1.269 | 0.06801 | -0.083 | 18.656
16.5 | 1.181 | 0.08315 | -0.08 | 14.203
17 | 1.028 | 0.14117 | -0.057 | 7.285

## 46. Re 1M Mach 0.25 (2)
BIGFOIL.COM POLAR EXPORT
NACA63-417 a=0.8
NACA63-417 a=0.8 |  |  |  | Cl Max: | 1.3818 | at alpha= | 16.5 | deg
XFOIL ncrit=9 |  |  |  | L/D Max: | 120.747 | at alpha= | 6 | deg
Re: | 1000000 |  |  | Cd Min: | 0.21329 | at alpha= | -20 | deg
Mach: | 0.25 |  |  | Cl=0 at alpha= | -3.0776 | deg
|  |  |  | @ Cl=0.1, Cd= | 0.0068049
|  |  |  | @ Cl=0.4, Cd= | 0.0069729
|  |  |  | @ Cl=0.6, Cd= | 0.0072734
alpha (deg) | Cl | Cd | Cm | Cl/Cd
-20 | -0.5587 | 0.21329 | 0.0056 | -2.6194
-19.5 | -0.5596 | 0.1992 | -0.0009 | -2.8092
-19 | -0.536 | 0.19532 | -0.0044 | -2.7442
-18.5 | -0.5184 | 0.18896 | -0.0086 | -2.7434
-17.5 | -0.7509 | 0.11142 | -0.0482 | -6.7394
-17 | -0.8005 | 0.09379 | -0.0595 | -8.535
-16.5 | -0.8312 | 0.08057 | -0.0679 | -10.3165
-16 | -0.8603 | 0.0688 | -0.0751 | -12.5044
-15.5 | -0.8811 | 0.05929 | -0.0802 | -14.8609
-15 | -0.8867 | 0.05221 | -0.0836 | -16.9833
-14.5 | -0.8867 | 0.04614 | -0.0862 | -19.2176
-14 | -0.8674 | 0.04048 | -0.0916 | -21.4279
-13.5 | -0.8441 | 0.03573 | -0.0957 | -23.6244
-13 | -0.8349 | 0.0322 | -0.0948 | -25.9286
-12.5 | -0.8215 | 0.02915 | -0.0934 | -28.1818
-12 | -0.8029 | 0.02657 | -0.0919 | -30.2183
-11.5 | -0.7949 | 0.02342 | -0.0894 | -33.9411
-11 | -0.7811 | 0.02086 | -0.0868 | -37.4449
-10.5 | -0.7628 | 0.0188 | -0.0839 | -40.5745
-10 | -0.7442 | 0.01721 | -0.0801 | -43.2423
-9.5 | -0.7063 | 0.01601 | -0.0781 | -44.1162
-9 | -0.6654 | 0.0147 | -0.0764 | -45.2653
-8.5 | -0.6178 | 0.01365 | -0.0754 | -45.2601
-8 | -0.5653 | 0.01288 | -0.0749 | -43.8898
-7.5 | -0.5127 | 0.01202 | -0.0745 | -42.6539
-7 | -0.4566 | 0.01146 | -0.0743 | -39.8429
-6.5 | -0.4002 | 0.01079 | -0.0744 | -37.0899
-6 | -0.3433 | 0.01011 | -0.0746 | -33.9565
-5.5 | -0.2864 | 0.00938 | -0.0749 | -30.533
-5 | -0.229 | 0.00867 | -0.0753 | -26.4129
-4.5 | -0.1718 | 0.00772 | -0.076 | -22.2539
-4 | -0.1129 | 0.00709 | -0.0767 | -15.9238
-3 | 0.0095 | 0.0068 | -0.078 | 1.3971
-1.5 | 0.194 | 0.00681 | -0.08 | 28.4875
-1 | 0.2554 | 0.00685 | -0.0807 | 37.2847
-0.5 | 0.3163 | 0.0069 | -0.0813 | 45.8406
0 | 0.3778 | 0.00694 | -0.082 | 54.438
0.5 | 0.4385 | 0.00703 | -0.0826 | 62.3755
1 | 0.4994 | 0.00709 | -0.0832 | 70.4372
2 | 0.6201 | 0.00731 | -0.0842 | 84.829
2.5 | 0.6806 | 0.0074 | -0.0847 | 91.973
3 | 0.7403 | 0.00756 | -0.085 | 97.9233
3.5 | 0.7993 | 0.00772 | -0.0852 | 103.5363
4 | 0.8586 | 0.00787 | -0.0855 | 109.0978
4.5 | 0.9163 | 0.00808 | -0.0854 | 113.4035
5 | 0.9739 | 0.00829 | -0.0853 | 117.4789
5.5 | 1.0305 | 0.00855 | -0.085 | 120.5263
6 | 1.0831 | 0.00897 | -0.084 | 120.7469
6.5 | 1.1321 | 0.00951 | -0.0824 | 119.0431
7 | 1.1721 | 0.01038 | -0.0794 | 112.9191
7.5 | 1.1924 | 0.01172 | -0.0733 | 101.7406
8 | 1.1995 | 0.01338 | -0.0654 | 89.6487
9 | 1.2222 | 0.01736 | -0.0535 | 70.4032
9.5 | 1.2368 | 0.01955 | -0.0488 | 63.2634
10 | 1.2495 | 0.02204 | -0.0444 | 56.6924
10.5 | 1.2631 | 0.02467 | -0.0409 | 51.1998
11 | 1.2784 | 0.02767 | -0.0381 | 46.2017
11.5 | 1.2936 | 0.03095 | -0.0357 | 41.7964
12 | 1.3108 | 0.0343 | -0.0338 | 38.2157
12.5 | 1.3245 | 0.03815 | -0.0321 | 34.7182
13 | 1.3393 | 0.04213 | -0.0308 | 31.7897
13.5 | 1.3458 | 0.04711 | -0.0298 | 28.5672
14 | 1.3588 | 0.0517 | -0.0292 | 26.2824
14.5 | 1.3689 | 0.05679 | -0.0291 | 24.1046
15 | 1.3653 | 0.06368 | -0.0295 | 21.44
15.5 | 1.3746 | 0.06933 | -0.03 | 19.8269
16 | 1.3816 | 0.0755 | -0.0311 | 18.2993
16.5 | 1.3818 | 0.08275 | -0.0327 | 16.6985
17 | 1.3718 | 0.09168 | -0.0353 | 14.9629
17.5 | 1.3747 | 0.09908 | -0.0377 | 13.8746
18 | 1.3731 | 0.10734 | -0.0408 | 12.7921
18.5 | 1.3694 | 0.11615 | -0.0445 | 11.7899
19 | 1.3616 | 0.12573 | -0.049 | 10.8296
19.5 | 1.3479 | 0.13642 | -0.0545 | 9.8805
20 | 1.343 | 0.14588 | -0.0597 | 9.2062

## 47. Re 1M Mach 0.50 (1)
BIGFOIL.COM POLAR EXPORT
NACA63-417 a=0.8
NACA63-417 a=0.8 |  |  |  | Cl Max: | 1.416 | at alpha= | 8.5 | deg
JavaFoil+Calcfoil stall+Eppler ext transition |  |  |  | L/D Max: | 105.65 | at alpha= | 5.5 | deg
Re: | 1000000 |  |  | Cd Min: | 0.00727 | at alpha= | -3 | deg
Mach: | 0.5 |  |  | Cl=0 at alpha= | -3.1408 | deg
|  |  |  | @ Cl=0.1, Cd= | 0.0072888
|  |  |  | @ Cl=0.4, Cd= | 0.0075886
|  |  |  | @ Cl=0.6, Cd= | 0.0081385
alpha (deg) | Cl | Cd | Cm | Cl/Cd
-20 | -0.953 | 0.20019 | -0.033 | -4.763
-19.5 | -0.927 | 0.19329 | -0.034 | -4.794
-19 | -0.896 | 0.18841 | -0.032 | -4.757
-18.5 | -0.868 | 0.18481 | -0.032 | -4.697
-18 | -0.841 | 0.17626 | -0.033 | -4.769
-17.5 | -0.813 | 0.1709 | -0.033 | -4.757
-17 | -0.783 | 0.16806 | -0.032 | -4.662
-16.5 | -0.755 | 0.15721 | -0.032 | -4.805
-16 | -0.727 | 0.15369 | -0.032 | -4.732
-15.5 | -0.7 | 0.14948 | -0.033 | -4.68
-15 | -0.671 | 0.14548 | -0.032 | -4.612
-14.5 | -0.642 | 0.13687 | -0.032 | -4.692
-14 | -0.614 | 0.13328 | -0.032 | -4.607
-13.5 | -0.586 | 0.12937 | -0.032 | -4.531
-13 | -0.558 | 0.12727 | -0.032 | -4.386
-12.5 | -0.529 | 0.11543 | -0.03 | -4.583
-12 | -0.501 | 0.11173 | -0.03 | -4.483
-11.5 | -0.473 | 0.10753 | -0.031 | -4.397
-11 | -0.445 | 0.10796 | -0.031 | -4.12
-10.5 | -0.416 | 0.09203 | -0.03 | -4.522
-10 | -0.388 | 0.07132 | -0.032 | -5.446
-9.5 | -0.56 | 0.06485 | -0.036 | -8.64
-9 | -0.648 | 0.02451 | -0.066 | -26.458
-8.5 | -0.63 | 0.02121 | -0.068 | -29.72
-8 | -0.595 | 0.0189 | -0.069 | -31.454
-7.5 | -0.549 | 0.0173 | -0.07 | -31.71
-7 | -0.496 | 0.01592 | -0.071 | -31.157
-6.5 | -0.439 | 0.01488 | -0.072 | -29.498
-6 | -0.378 | 0.01393 | -0.073 | -27.165
-5.5 | -0.316 | 0.01309 | -0.074 | -24.112
-5 | -0.251 | 0.01233 | -0.076 | -20.341
-4.5 | -0.192 | 0.00758 | -0.08 | -25.274
-4 | -0.121 | 0.00736 | -0.08 | -16.498
-3.5 | -0.051 | 0.00729 | -0.081 | -6.958
-3 | 0.02 | 0.00727 | -0.082 | 2.792
-2.5 | 0.091 | 0.00729 | -0.083 | 12.554
-2 | 0.163 | 0.00728 | -0.083 | 22.404
-1.5 | 0.234 | 0.00735 | -0.084 | 31.914
-1 | 0.306 | 0.00742 | -0.085 | 41.211
-0.5 | 0.377 | 0.00754 | -0.086 | 50.019
0 | 0.448 | 0.00769 | -0.086 | 58.286
0.5 | 0.52 | 0.00793 | -0.087 | 65.54
1 | 0.586 | 0.0081 | -0.087 | 72.352
1.5 | 0.655 | 0.00829 | -0.088 | 79.07
2 | 0.725 | 0.00852 | -0.088 | 85.081
2.5 | 0.789 | 0.00878 | -0.089 | 89.846
3 | 0.856 | 0.00903 | -0.089 | 94.835
3.5 | 0.924 | 0.00935 | -0.09 | 98.779
4 | 0.99 | 0.00974 | -0.09 | 101.655
4.5 | 1.056 | 0.01011 | -0.091 | 104.391
5 | 1.119 | 0.0106 | -0.091 | 105.569
5.5 | 1.18 | 0.01117 | -0.092 | 105.65
6 | 1.238 | 0.01179 | -0.092 | 104.993
6.5 | 1.292 | 0.01269 | -0.093 | 101.838
7 | 1.327 | 0.0222 | -0.092 | 59.783
7.5 | 1.37 | 0.02384 | -0.092 | 57.493
8 | 1.401 | 0.02585 | -0.093 | 54.201
8.5 | 1.416 | 0.02811 | -0.093 | 50.376
9 | 1.408 | 0.03078 | -0.093 | 45.736
9.5 | 1.356 | 0.03404 | -0.093 | 39.822
10 | 1.145 | 0.03979 | -0.092 | 28.778
10.5 | 0.761 | 0.09746 | -0.041 | 7.81
11 | 0.788 | 0.10126 | -0.04 | 7.782
11.5 | 0.817 | 0.11035 | -0.045 | 7.4
12 | 0.843 | 0.11413 | -0.045 | 7.389
12.5 | 0.87 | 0.12008 | -0.045 | 7.247
13 | 0.899 | 0.12598 | -0.049 | 7.134
13.5 | 0.926 | 0.12953 | -0.049 | 7.146

## 48. Re 1M Mach 0.50 (2)
BIGFOIL.COM POLAR EXPORT
NACA63-417 a=0.8
NACA63-417 a=0.8 |  |  |  | Cl Max: | 1.2459 | at alpha= | 13 | deg
XFOIL ncrit=9 |  |  |  | L/D Max: | 114.327 | at alpha= | 5.5 | deg
Re: | 1000000 |  |  | Cd Min: | 0.19873 | at alpha= | 18 | deg
Mach: | 0.5 |  |  | Cl=0 at alpha= | -3.0297 | deg
|  |  |  | @ Cl=0.1, Cd= | 0.0073065
|  |  |  | @ Cl=0.4, Cd= | 0.0075346
|  |  |  | @ Cl=0.6, Cd= | 0.0078559
alpha (deg) | Cl | Cd | Cm | Cl/Cd
-15 | -0.38 | 0.14799 | -0.0474 | -2.5677
-14.5 | -0.3727 | 0.13842 | -0.0522 | -2.6925
-14 | -0.3767 | 0.12652 | -0.0582 | -2.9774
-13.5 | -0.4217 | 0.10717 | -0.069 | -3.9349
-13 | -0.4517 | 0.09298 | -0.0776 | -4.858
-12.5 | -0.4899 | 0.07819 | -0.0874 | -6.2655
-12 | -0.523 | 0.06552 | -0.0959 | -7.9823
-11.5 | -0.5506 | 0.0548 | -0.1026 | -10.0474
-11 | -0.5746 | 0.0458 | -0.1072 | -12.5459
-10.5 | -0.5924 | 0.03847 | -0.1094 | -15.399
-10 | -0.6003 | 0.03267 | -0.1095 | -18.3747
-9.5 | -0.5956 | 0.02821 | -0.1079 | -21.1131
-9 | -0.5867 | 0.02444 | -0.1053 | -24.0057
-8.5 | -0.5729 | 0.02124 | -0.1021 | -26.9727
-8 | -0.5541 | 0.01853 | -0.0987 | -29.9029
-7.5 | -0.5392 | 0.01619 | -0.0943 | -33.3045
-7 | -0.4987 | 0.01456 | -0.0915 | -34.2514
-6.5 | -0.4499 | 0.0131 | -0.0892 | -34.3435
-6 | -0.3909 | 0.01207 | -0.0878 | -32.3861
-5.5 | -0.3273 | 0.01119 | -0.087 | -29.2493
-5 | -0.2629 | 0.01033 | -0.0866 | -25.4501
-4.5 | -0.198 | 0.00946 | -0.0864 | -20.9302
-4 | -0.1338 | 0.00831 | -0.0867 | -16.1011
-3.5 | -0.0664 | 0.00752 | -0.0872 | -8.8298
-3 | 0.0042 | 0.00735 | -0.0877 | 0.57143
-2.5 | 0.075 | 0.00731 | -0.0881 | 10.2599
-2 | 0.1462 | 0.0073 | -0.0887 | 20.0274
-1 | 0.2868 | 0.00741 | -0.0898 | 38.7045
-0.5 | 0.3569 | 0.00746 | -0.0904 | 47.8418
0 | 0.4262 | 0.00758 | -0.0909 | 56.2269
0.5 | 0.4961 | 0.00765 | -0.0914 | 64.8497
1 | 0.5651 | 0.00778 | -0.0918 | 72.635
1.5 | 0.6341 | 0.00793 | -0.0921 | 79.9622
2 | 0.7027 | 0.00806 | -0.0922 | 87.1836
2.5 | 0.77 | 0.00829 | -0.0921 | 92.883
3 | 0.8381 | 0.00845 | -0.0919 | 99.1834
3.5 | 0.9047 | 0.00867 | -0.0913 | 104.3483
4 | 0.9695 | 0.00896 | -0.0903 | 108.2031
4.5 | 1.0319 | 0.00924 | -0.0887 | 111.6775
5 | 1.0918 | 0.00959 | -0.0865 | 113.8478
5.5 | 1.1467 | 0.01003 | -0.0833 | 114.327
6 | 1.1797 | 0.01077 | -0.0767 | 109.5357
6.5 | 1.2032 | 0.01215 | -0.0694 | 99.0288
7 | 1.2101 | 0.01449 | -0.0612 | 83.5128
7.5 | 1.2071 | 0.01776 | -0.0532 | 67.9673
8 | 1.2033 | 0.02166 | -0.0466 | 55.554
8.5 | 1.203 | 0.02586 | -0.0414 | 46.5197
9 | 1.2061 | 0.03031 | -0.0373 | 39.7921
9.5 | 1.2093 | 0.03517 | -0.034 | 34.3844
10 | 1.2144 | 0.04028 | -0.0314 | 30.149
11 | 1.23 | 0.051 | -0.0279 | 24.1176
12 | 1.2422 | 0.06367 | -0.0273 | 19.51
12.5 | 1.2432 | 0.0711 | -0.0278 | 17.4852
13 | 1.2459 | 0.07874 | -0.0289 | 15.823
13.5 | 1.2411 | 0.08755 | -0.031 | 14.1759
14 | 1.239 | 0.09641 | -0.0334 | 12.8514
14.5 | 1.2342 | 0.10607 | -0.0367 | 11.6357
15 | 1.2253 | 0.11666 | -0.0413 | 10.5032
15.5 | 1.2117 | 0.12833 | -0.0473 | 9.4421
16 | 1.1939 | 0.14116 | -0.0547 | 8.4578
16.5 | 1.1734 | 0.155 | -0.0636 | 7.5703
17 | 1.1535 | 0.16943 | -0.0735 | 6.8081
17.5 | 1.1359 | 0.18406 | -0.0838 | 6.1714
18 | 1.1216 | 0.19873 | -0.0941 | 5.6438

## 49. Re 2M Mach 0.00 (1)
BIGFOIL.COM POLAR EXPORT
NACA63-417 a=0.8
NACA63-417 a=0.8 |  |  |  | Cl Max: | 1.611 | at alpha= | 14 | deg
JavaFoil+Calcfoil stall+Eppler ext transition |  |  |  | L/D Max: | 145.434 | at alpha= | 5.5 | deg
Re: | 2000000 |  |  | Cd Min: | 0.00606 | at alpha= | -3 | deg
Mach: | 0 |  |  | Cl=0 at alpha= | -3.1452 | deg
|  |  |  | @ Cl=0.1, Cd= | 0.00607
|  |  |  | @ Cl=0.4, Cd= | 0.0062736
|  |  |  | @ Cl=0.6, Cd= | 0.0065823
alpha (deg) | Cl | Cd | Cm | Cl/Cd
-20 | -0.914 | 0.15033 | -0.03 | -6.082
-19.5 | -0.929 | 0.14183 | -0.031 | -6.55
-19 | -0.942 | 0.13293 | -0.032 | -7.087
-18.5 | -0.956 | 0.12226 | -0.034 | -7.82
-18 | -0.97 | 0.11081 | -0.036 | -8.752
-17.5 | -0.988 | 0.09536 | -0.038 | -10.358
-17 | -1.013 | 0.075 | -0.042 | -13.509
-16.5 | -1.032 | 0.06017 | -0.045 | -17.146
-16 | -1.044 | 0.04904 | -0.047 | -21.288
-15.5 | -1.046 | 0.04202 | -0.048 | -24.897
-15 | -1.043 | 0.03699 | -0.049 | -28.192
-14.5 | -1.035 | 0.03254 | -0.05 | -31.81
-14 | -1.021 | 0.02954 | -0.051 | -34.549
-13.5 | -1.003 | 0.02639 | -0.052 | -38.008
-13 | -0.981 | 0.0241 | -0.053 | -40.709
-12.5 | -0.951 | 0.02176 | -0.054 | -43.703
-12 | -0.918 | 0.02026 | -0.055 | -45.302
-11.5 | -0.881 | 0.01888 | -0.056 | -46.65
-11 | -0.842 | 0.01744 | -0.057 | -48.267
-10.5 | -0.8 | 0.01617 | -0.058 | -49.484
-10 | -0.756 | 0.01498 | -0.059 | -50.508
-9.5 | -0.71 | 0.01401 | -0.06 | -50.705
-9 | -0.662 | 0.01317 | -0.06 | -50.287
-8.5 | -0.617 | 0.01184 | -0.062 | -52.099
-8 | -0.57 | 0.01061 | -0.063 | -53.673
-7.5 | -0.523 | 0.00992 | -0.065 | -52.753
-7 | -0.466 | 0.00954 | -0.066 | -48.807
-6.5 | -0.407 | 0.00928 | -0.066 | -43.886
-6 | -0.348 | 0.00901 | -0.067 | -38.635
-5.5 | -0.288 | 0.00867 | -0.068 | -33.242
-5 | -0.228 | 0.00673 | -0.068 | -33.837
-4.5 | -0.167 | 0.00626 | -0.069 | -26.607
-4 | -0.105 | 0.00614 | -0.07 | -17.172
-3.5 | -0.044 | 0.00612 | -0.07 | -7.184
-3 | 0.018 | 0.00606 | -0.071 | 2.905
-2.5 | 0.079 | 0.00607 | -0.072 | 13.056
-2 | 0.141 | 0.00607 | -0.072 | 23.252
-1.5 | 0.203 | 0.00609 | -0.073 | 33.323
-1 | 0.265 | 0.00614 | -0.074 | 43.108
-0.5 | 0.327 | 0.00617 | -0.074 | 52.934
0 | 0.388 | 0.00626 | -0.075 | 62.021
0.5 | 0.45 | 0.00633 | -0.075 | 71.121
1 | 0.512 | 0.00644 | -0.076 | 79.486
1.5 | 0.573 | 0.00653 | -0.077 | 87.821
2 | 0.635 | 0.00665 | -0.077 | 95.453
2.5 | 0.694 | 0.00682 | -0.078 | 101.754
3 | 0.754 | 0.0069 | -0.079 | 109.396
3.5 | 0.815 | 0.00708 | -0.079 | 115.115
4 | 0.876 | 0.00728 | -0.08 | 120.323
4.5 | 0.936 | 0.00749 | -0.08 | 124.994
5 | 0.995 | 0.00777 | -0.081 | 128.069
5.5 | 1.047 | 0.0072 | -0.081 | 145.434
6 | 1.101 | 0.00836 | -0.081 | 131.683
6.5 | 1.154 | 0.00877 | -0.082 | 131.596
7 | 1.205 | 0.00959 | -0.082 | 125.664
7.5 | 1.254 | 0.01092 | -0.082 | 114.772
8 | 1.297 | 0.01342 | -0.082 | 96.663
8.5 | 1.338 | 0.01659 | -0.082 | 80.691
9 | 1.382 | 0.01741 | -0.083 | 79.345
9.5 | 1.423 | 0.01839 | -0.083 | 77.372
10 | 1.461 | 0.01935 | -0.083 | 75.481
10.5 | 1.496 | 0.02038 | -0.084 | 73.405
11 | 1.528 | 0.02145 | -0.084 | 71.25
11.5 | 1.554 | 0.02259 | -0.084 | 68.783
12 | 1.575 | 0.02386 | -0.085 | 66.009
12.5 | 1.592 | 0.02524 | -0.085 | 63.066
13 | 1.603 | 0.02692 | -0.085 | 59.526
13.5 | 1.609 | 0.02869 | -0.085 | 56.091
14 | 1.611 | 0.03061 | -0.085 | 52.641
14.5 | 1.608 | 0.0327 | -0.086 | 49.189
15 | 1.597 | 0.03497 | -0.086 | 45.672
15.5 | 1.581 | 0.03778 | -0.086 | 41.85
16 | 1.56 | 0.04083 | -0.086 | 38.216
16.5 | 1.536 | 0.04375 | -0.086 | 35.11
17 | 1.509 | 0.04636 | -0.086 | 32.556
17.5 | 1.477 | 0.05067 | -0.085 | 29.152
18 | 1.441 | 0.05572 | -0.085 | 25.858
18.5 | 1.402 | 0.06125 | -0.085 | 22.9
19 | 1.363 | 0.06689 | -0.084 | 20.369

## 50. Re 2M Mach 0.00 (2)
BIGFOIL.COM POLAR EXPORT
NACA63-417 a=0.8
NACA63-417 a=0.8 |  |  |  | Cl Max: | 1.5821 | at alpha= | 20 | deg
XFOIL ncrit=9 |  |  |  | L/D Max: | 139.661 | at alpha= | 5 | deg
Re: | 2000000 |  |  | Cd Min: | 0.09081 | at alpha= | 20 | deg
Mach: | 0 |  |  | Cl=0 at alpha= | -3.0993 | deg
|  |  |  | @ Cl=0.1, Cd= | 0.0055454
|  |  |  | @ Cl=0.4, Cd= | 0.0056215
|  |  |  | @ Cl=0.6, Cd= | 0.0058543
alpha (deg) | Cl | Cd | Cm | Cl/Cd
-20 | -1.1581 | 0.07601 | -0.0616 | -15.2362
-19.5 | -1.174 | 0.06708 | -0.0664 | -17.5015
-19 | -1.1837 | 0.05942 | -0.0702 | -19.9209
-18.5 | -1.1822 | 0.0535 | -0.0729 | -22.0972
-18 | -1.1807 | 0.04786 | -0.0752 | -24.6699
-17.5 | -1.1751 | 0.04294 | -0.077 | -27.3661
-16 | -1.1369 | 0.0318 | -0.0795 | -35.7516
-15.5 | -1.0883 | 0.02904 | -0.0849 | -37.4759
-15 | -1.0915 | 0.02526 | -0.0832 | -43.2106
-14.5 | -1.0756 | 0.02287 | -0.0817 | -47.031
-14 | -1.0603 | 0.02057 | -0.0799 | -51.5459
-13.5 | -1.0354 | 0.01899 | -0.0782 | -54.5234
-13 | -1.0193 | 0.01729 | -0.0753 | -58.9532
-12.5 | -0.998 | 0.01613 | -0.0718 | -61.8723
-12 | -0.9574 | 0.01533 | -0.0705 | -62.4527
-11.5 | -0.917 | 0.01434 | -0.0693 | -63.947
-11 | -0.8732 | 0.01337 | -0.0685 | -65.3104
-10.5 | -0.824 | 0.01269 | -0.0682 | -64.933
-10 | -0.7729 | 0.01211 | -0.0681 | -63.8233
-9.5 | -0.72 | 0.01162 | -0.0681 | -61.9621
-9 | -0.668 | 0.01097 | -0.0682 | -60.8933
-8.5 | -0.6137 | 0.0105 | -0.0684 | -58.4476
-8 | -0.5581 | 0.01012 | -0.0688 | -55.1482
-7.5 | -0.5028 | 0.00963 | -0.0692 | -52.2118
-7 | -0.4464 | 0.00927 | -0.0697 | -48.1553
-6.5 | -0.3897 | 0.00888 | -0.0702 | -43.8851
-6 | -0.333 | 0.00844 | -0.0708 | -39.455
-5.5 | -0.2764 | 0.00798 | -0.0715 | -34.6366
-5 | -0.2192 | 0.00752 | -0.0722 | -29.1489
-4.5 | -0.162 | 0.00698 | -0.0729 | -23.2092
-4 | -0.1051 | 0.00637 | -0.0738 | -16.4992
-3.5 | -0.0472 | 0.00586 | -0.0746 | -8.0546
-3 | 0.0117 | 0.00565 | -0.0755 | 2.0708
-2.5 | 0.0709 | 0.00556 | -0.0763 | 12.7518
-2 | 0.1306 | 0.00553 | -0.0771 | 23.6166
-1.5 | 0.1901 | 0.00552 | -0.0779 | 34.4384
-1 | 0.2494 | 0.00554 | -0.0786 | 45.0181
-0.5 | 0.309 | 0.00554 | -0.0794 | 55.7762
0 | 0.3681 | 0.0056 | -0.0802 | 65.7321
0.5 | 0.4275 | 0.00564 | -0.0809 | 75.7979
1 | 0.4866 | 0.0057 | -0.0817 | 85.3684
1.5 | 0.5454 | 0.00578 | -0.0824 | 94.3599
2 | 0.6042 | 0.00586 | -0.083 | 103.1058
2.5 | 0.6626 | 0.00596 | -0.0837 | 111.1745
3 | 0.7206 | 0.00609 | -0.0842 | 118.3251
3.5 | 0.7784 | 0.00622 | -0.0848 | 125.1447
4 | 0.8353 | 0.0064 | -0.0852 | 130.5156
4.5 | 0.8924 | 0.00657 | -0.0856 | 135.8295
5 | 0.9483 | 0.00679 | -0.0859 | 139.6613
5.5 | 1.0015 | 0.00719 | -0.0857 | 139.2907
6 | 1.0523 | 0.00774 | -0.0852 | 135.9561
6.5 | 1.0968 | 0.0086 | -0.0837 | 127.5349
7 | 1.1362 | 0.00966 | -0.0814 | 117.619
7.5 | 1.1711 | 0.01078 | -0.0784 | 108.6364
8 | 1.2025 | 0.01181 | -0.0748 | 101.8205
8.5 | 1.2233 | 0.01274 | -0.0691 | 96.0204
9 | 1.2459 | 0.01383 | -0.0643 | 90.0868
9.5 | 1.2693 | 0.01506 | -0.06 | 84.2829
10 | 1.2905 | 0.01653 | -0.0559 | 78.0702
10.5 | 1.3124 | 0.01811 | -0.0522 | 72.4682
11 | 1.3365 | 0.01967 | -0.049 | 67.9461
11.5 | 1.3612 | 0.02125 | -0.0462 | 64.0565
12.5 | 1.4093 | 0.02493 | -0.0416 | 56.5303
13 | 1.4289 | 0.0274 | -0.0394 | 52.1496
13.5 | 1.4511 | 0.0298 | -0.0376 | 48.6946
14 | 1.4706 | 0.03256 | -0.036 | 45.1658
14.5 | 1.4852 | 0.0359 | -0.0345 | 41.3705
15 | 1.5046 | 0.03897 | -0.0335 | 38.6092
15.5 | 1.5215 | 0.0424 | -0.0326 | 35.8844
16 | 1.534 | 0.0464 | -0.032 | 33.0603
16.5 | 1.5413 | 0.05115 | -0.0316 | 30.1329
17 | 1.5553 | 0.05533 | -0.0316 | 28.1095
17.5 | 1.5668 | 0.05992 | -0.0318 | 26.1482
18 | 1.5747 | 0.06512 | -0.0324 | 24.1815
18.5 | 1.5784 | 0.07101 | -0.0333 | 22.2279
19 | 1.5759 | 0.07793 | -0.0348 | 20.222
19.5 | 1.5811 | 0.08398 | -0.0363 | 18.8271
20 | 1.5821 | 0.09081 | -0.0384 | 17.4221

## 51. Re 2M Mach 0.10 (1)
BIGFOIL.COM POLAR EXPORT
NACA63-417 a=0.8
NACA63-417 a=0.8 |  |  |  | Cl Max: | 1.601 | at alpha= | 13.5 | deg
JavaFoil+Calcfoil stall+Eppler ext transition |  |  |  | L/D Max: | 131.219 | at alpha= | 6 | deg
Re: | 2000000 |  |  | Cd Min: | 0.00606 | at alpha= | -3 | deg
Mach: | 0.1 |  |  | Cl=0 at alpha= | -3.1452 | deg
|  |  |  | @ Cl=0.1, Cd= | 0.00608
|  |  |  | @ Cl=0.4, Cd= | 0.0062794
|  |  |  | @ Cl=0.6, Cd= | 0.0066003
alpha (deg) | Cl | Cd | Cm | Cl/Cd
-20 | -0.871 | 0.15656 | -0.029 | -5.565
-19.5 | -0.889 | 0.14809 | -0.03 | -6.005
-19 | -0.906 | 0.13867 | -0.031 | -6.532
-18.5 | -0.92 | 0.12965 | -0.032 | -7.098
-18 | -0.935 | 0.11945 | -0.034 | -7.831
-17.5 | -0.951 | 0.1069 | -0.036 | -8.9
-17 | -0.971 | 0.09089 | -0.039 | -10.68
-16.5 | -1.003 | 0.06698 | -0.044 | -14.982
-16 | -1.023 | 0.05299 | -0.046 | -19.297
-15.5 | -1.03 | 0.04435 | -0.048 | -23.226
-15 | -1.03 | 0.0386 | -0.049 | -26.7
-14.5 | -1.024 | 0.03412 | -0.05 | -30.013
-14 | -1.014 | 0.03035 | -0.052 | -33.422
-13.5 | -0.998 | 0.02714 | -0.053 | -36.777
-13 | -0.978 | 0.02457 | -0.054 | -39.806
-12.5 | -0.95 | 0.02255 | -0.054 | -42.109
-12 | -0.917 | 0.02065 | -0.055 | -44.405
-11.5 | -0.881 | 0.01922 | -0.056 | -45.813
-11 | -0.842 | 0.01772 | -0.057 | -47.523
-10.5 | -0.801 | 0.01643 | -0.058 | -48.763
-10 | -0.758 | 0.01526 | -0.059 | -49.665
-9.5 | -0.712 | 0.01418 | -0.06 | -50.189
-9 | -0.664 | 0.01334 | -0.061 | -49.765
-8.5 | -0.617 | 0.01215 | -0.062 | -50.78
-8 | -0.571 | 0.01054 | -0.063 | -54.126
-7.5 | -0.526 | 0.00995 | -0.065 | -52.844
-7 | -0.468 | 0.00965 | -0.066 | -48.461
-6.5 | -0.409 | 0.00931 | -0.067 | -43.956
-6 | -0.35 | 0.00903 | -0.067 | -38.712
-5.5 | -0.289 | 0.00867 | -0.068 | -33.369
-5 | -0.229 | 0.00674 | -0.069 | -33.904
-4.5 | -0.167 | 0.00627 | -0.069 | -26.718
-4 | -0.106 | 0.00615 | -0.07 | -17.233
-3.5 | -0.044 | 0.00613 | -0.071 | -7.208
-3 | 0.018 | 0.00606 | -0.071 | 2.917
-2.5 | 0.08 | 0.00608 | -0.072 | 13.111
-2 | 0.142 | 0.00608 | -0.073 | 23.348
-1.5 | 0.204 | 0.00609 | -0.073 | 33.486
-1 | 0.266 | 0.00614 | -0.074 | 43.316
-0.5 | 0.328 | 0.0062 | -0.075 | 52.949
0 | 0.39 | 0.00626 | -0.075 | 62.301
0.5 | 0.452 | 0.00638 | -0.076 | 70.932
1 | 0.514 | 0.00645 | -0.076 | 79.776
1.5 | 0.576 | 0.00655 | -0.077 | 87.966
2 | 0.638 | 0.00668 | -0.078 | 95.524
2.5 | 0.697 | 0.00683 | -0.078 | 102.085
3 | 0.758 | 0.00692 | -0.079 | 109.566
3.5 | 0.819 | 0.00709 | -0.08 | 115.594
4 | 0.88 | 0.0073 | -0.08 | 120.629
4.5 | 0.94 | 0.00758 | -0.081 | 124.012
5 | 1 | 0.00787 | -0.081 | 127.046
5.5 | 1.051 | 0.00806 | -0.081 | 130.373
6 | 1.106 | 0.00843 | -0.082 | 131.219
6.5 | 1.159 | 0.00883 | -0.082 | 131.208
7 | 1.21 | 0.00978 | -0.082 | 123.725
7.5 | 1.258 | 0.01107 | -0.083 | 113.675
8 | 1.297 | 0.01601 | -0.082 | 81.056
8.5 | 1.343 | 0.01677 | -0.083 | 80.068
9 | 1.386 | 0.01762 | -0.083 | 78.66
9.5 | 1.427 | 0.0186 | -0.084 | 76.718
10 | 1.464 | 0.0196 | -0.084 | 74.706
10.5 | 1.499 | 0.02065 | -0.084 | 72.576
11 | 1.53 | 0.02182 | -0.085 | 70.127
11.5 | 1.554 | 0.02294 | -0.085 | 67.751
12 | 1.574 | 0.02424 | -0.085 | 64.931
12.5 | 1.588 | 0.0257 | -0.085 | 61.806
13 | 1.597 | 0.02746 | -0.086 | 58.165
13.5 | 1.601 | 0.02932 | -0.086 | 54.609
14 | 1.6 | 0.0313 | -0.086 | 51.121
14.5 | 1.594 | 0.03346 | -0.086 | 47.634
15 | 1.579 | 0.03588 | -0.086 | 44.003
15.5 | 1.558 | 0.03888 | -0.086 | 40.086
16 | 1.533 | 0.04208 | -0.086 | 36.427
16.5 | 1.504 | 0.04524 | -0.086 | 33.247
17 | 1.471 | 0.04864 | -0.086 | 30.243
17.5 | 1.434 | 0.05277 | -0.085 | 27.183
18 | 1.392 | 0.05849 | -0.085 | 23.806
18.5 | 1.348 | 0.06474 | -0.084 | 20.82

## 52. Re 2M Mach 0.10 (2)
BIGFOIL.COM POLAR EXPORT
NACA63-417 a=0.8
NACA63-417 a=0.8 |  |  |  | Cl Max: | 1.5702 | at alpha= | 19.5 | deg
XFOIL ncrit=9 |  |  |  | L/D Max: | 139.693 | at alpha= | 5 | deg
Re: | 2000000 |  |  | Cd Min: | 0.09526 | at alpha= | 20 | deg
Mach: | 0.1 |  |  | Cl=0 at alpha= | -3.0985 | deg
|  |  |  | @ Cl=0.1, Cd= | 0.0055556
|  |  |  | @ Cl=0.4, Cd= | 0.0056398
|  |  |  | @ Cl=0.6, Cd= | 0.0058707
alpha (deg) | Cl | Cd | Cm | Cl/Cd
-20 | -1.1148 | 0.08446 | -0.0585 | -13.1991
-19.5 | -1.1377 | 0.07405 | -0.0643 | -15.3639
-19 | -1.1545 | 0.06505 | -0.0691 | -17.7479
-18.5 | -1.1574 | 0.05823 | -0.0724 | -19.8764
-18 | -1.1591 | 0.05194 | -0.0752 | -22.3161
-17.5 | -1.1561 | 0.04648 | -0.0773 | -24.8731
-16 | -1.1314 | 0.03398 | -0.0795 | -33.2961
-15.5 | -1.0777 | 0.03076 | -0.0866 | -35.0358
-15 | -1.0759 | 0.02712 | -0.0853 | -39.6718
-14.5 | -1.0662 | 0.02418 | -0.0839 | -44.0943
-14 | -1.0529 | 0.02163 | -0.0821 | -48.6778
-13.5 | -1.0282 | 0.01992 | -0.0805 | -51.6165
-13 | -1.0086 | 0.0181 | -0.0782 | -55.7238
-12.5 | -0.9969 | 0.01657 | -0.074 | -60.1629
-12 | -0.9597 | 0.01565 | -0.0723 | -61.3227
-11.5 | -0.917 | 0.01486 | -0.0711 | -61.7093
-11 | -0.8774 | 0.01362 | -0.0697 | -64.42
-10.5 | -0.8288 | 0.01288 | -0.0692 | -64.3478
-10 | -0.7777 | 0.01226 | -0.069 | -63.4339
-9.5 | -0.7248 | 0.01174 | -0.069 | -61.7376
-9 | -0.6724 | 0.01109 | -0.0689 | -60.6312
-8.5 | -0.6179 | 0.01059 | -0.0691 | -58.3475
-8 | -0.562 | 0.0102 | -0.0694 | -55.098
-7.5 | -0.5063 | 0.0097 | -0.0698 | -52.1959
-7 | -0.4494 | 0.00934 | -0.0702 | -48.1156
-6.5 | -0.3924 | 0.00895 | -0.0707 | -43.8436
-6 | -0.3353 | 0.0085 | -0.0713 | -39.4471
-5.5 | -0.2783 | 0.00802 | -0.0719 | -34.7007
-5 | -0.2207 | 0.00756 | -0.0726 | -29.1931
-4.5 | -0.1631 | 0.00703 | -0.0734 | -23.2006
-4 | -0.1058 | 0.00642 | -0.0742 | -16.4798
-3.5 | -0.0477 | 0.00589 | -0.075 | -8.0985
-3 | 0.0117 | 0.00567 | -0.0759 | 2.0635
-2.5 | 0.0712 | 0.00557 | -0.0767 | 12.7828
-2 | 0.1312 | 0.00554 | -0.0775 | 23.6823
-1.5 | 0.1911 | 0.00553 | -0.0783 | 34.557
-0.5 | 0.3107 | 0.00556 | -0.0798 | 55.8813
0 | 0.3704 | 0.00561 | -0.0806 | 66.025
0.5 | 0.43 | 0.00567 | -0.0813 | 75.8377
1 | 0.4895 | 0.00571 | -0.0821 | 85.7268
1.5 | 0.5486 | 0.00581 | -0.0828 | 94.4234
2 | 0.6079 | 0.00588 | -0.0834 | 103.3844
2.5 | 0.6667 | 0.00597 | -0.0841 | 111.675
3.5 | 0.7831 | 0.00625 | -0.0851 | 125.296
4 | 0.8404 | 0.00643 | -0.0855 | 130.6998
5 | 0.9541 | 0.00683 | -0.0862 | 139.6925
5.5 | 1.0077 | 0.00723 | -0.086 | 139.3776
6 | 1.0583 | 0.0078 | -0.0853 | 135.6795
6.5 | 1.1026 | 0.00869 | -0.0837 | 126.8815
7 | 1.1414 | 0.00976 | -0.0812 | 116.9467
7.5 | 1.1756 | 0.01089 | -0.078 | 107.9522
8 | 1.2037 | 0.01191 | -0.0736 | 101.0663
8.5 | 1.2237 | 0.01291 | -0.0678 | 94.787
9 | 1.2457 | 0.01411 | -0.063 | 88.2849
9.5 | 1.2684 | 0.01543 | -0.0586 | 82.2035
10 | 1.2899 | 0.01696 | -0.0546 | 76.0554
10.5 | 1.312 | 0.01859 | -0.0509 | 70.5756
11 | 1.3356 | 0.02026 | -0.0477 | 65.923
11.5 | 1.3602 | 0.02192 | -0.0449 | 62.0529
12.5 | 1.4079 | 0.02582 | -0.0403 | 54.5275
13 | 1.426 | 0.02851 | -0.0381 | 50.0175
13.5 | 1.4491 | 0.03096 | -0.0365 | 46.8056
14 | 1.468 | 0.03389 | -0.0349 | 43.3166
14.5 | 1.4827 | 0.03736 | -0.0335 | 39.6868
15 | 1.5012 | 0.04063 | -0.0325 | 36.9481
15.5 | 1.5172 | 0.04429 | -0.0317 | 34.256
16 | 1.5283 | 0.04859 | -0.0311 | 31.453
16.5 | 1.537 | 0.05335 | -0.0309 | 28.8097
17 | 1.5493 | 0.05787 | -0.031 | 26.7721
17.5 | 1.5594 | 0.0628 | -0.0313 | 24.8312
18 | 1.5662 | 0.06829 | -0.032 | 22.9345
18.5 | 1.5659 | 0.07492 | -0.0333 | 20.901
19 | 1.5668 | 0.08157 | -0.0349 | 19.208
19.5 | 1.5702 | 0.08808 | -0.0367 | 17.827
20 | 1.5699 | 0.09526 | -0.039 | 16.4802

## 53. Re 2M Mach 0.25 (1)
BIGFOIL.COM POLAR EXPORT
NACA63-417 a=0.8
NACA63-417 a=0.8 |  |  |  | Cl Max: | 1.554 | at alpha= | 12 | deg
JavaFoil+Calcfoil stall+Eppler ext transition |  |  |  | L/D Max: | 129.374 | at alpha= | 4.5 | deg
Re: | 2000000 |  |  | Cd Min: | 0.00613 | at alpha= | -2 | deg
Mach: | 0.25 |  |  | Cl=0 at alpha= | -3.1429 | deg
|  |  |  | @ Cl=0.1, Cd= | 0.0061372
|  |  |  | @ Cl=0.4, Cd= | 0.0063489
|  |  |  | @ Cl=0.6, Cd= | 0.0066762
alpha (deg) | Cl | Cd | Cm | Cl/Cd
-18.5 | -0.652 | 0.16523 | -0.026 | -3.944
-18 | -0.694 | 0.15567 | -0.027 | -4.459
-17.5 | -0.732 | 0.13804 | -0.028 | -5.305
-17 | -0.767 | 0.12936 | -0.029 | -5.925
-16.5 | -0.797 | 0.11984 | -0.031 | -6.653
-16 | -0.823 | 0.1108 | -0.033 | -7.429
-15.5 | -0.846 | 0.09952 | -0.036 | -8.501
-15 | -0.878 | 0.08007 | -0.042 | -10.965
-14.5 | -0.934 | 0.04822 | -0.049 | -19.365
-14 | -0.946 | 0.0401 | -0.051 | -23.601
-13.5 | -0.951 | 0.03383 | -0.053 | -28.112
-13 | -0.948 | 0.0286 | -0.054 | -33.142
-12.5 | -0.93 | 0.02598 | -0.055 | -35.785
-12 | -0.905 | 0.02339 | -0.056 | -38.685
-11.5 | -0.875 | 0.02145 | -0.057 | -40.783
-11 | -0.842 | 0.01955 | -0.058 | -43.046
-10.5 | -0.804 | 0.01798 | -0.059 | -44.744
-10 | -0.764 | 0.01658 | -0.06 | -46.042
-9.5 | -0.72 | 0.01538 | -0.061 | -46.789
-9 | -0.673 | 0.01417 | -0.062 | -47.509
-8.5 | -0.624 | 0.01327 | -0.063 | -47.007
-8 | -0.574 | 0.01231 | -0.064 | -46.62
-7.5 | -0.526 | 0.01109 | -0.066 | -47.393
-7 | -0.479 | 0.00991 | -0.068 | -48.373
-6.5 | -0.419 | 0.00962 | -0.069 | -43.601
-6 | -0.359 | 0.00921 | -0.069 | -38.931
-5.5 | -0.297 | 0.00887 | -0.07 | -33.507
-5 | -0.235 | 0.00695 | -0.071 | -33.805
-4.5 | -0.172 | 0.00638 | -0.071 | -26.962
-4 | -0.109 | 0.00623 | -0.072 | -17.454
-3.5 | -0.045 | 0.00618 | -0.073 | -7.344
-3 | 0.018 | 0.00615 | -0.073 | 2.955
-2.5 | 0.082 | 0.00614 | -0.074 | 13.339
-2 | 0.146 | 0.00613 | -0.075 | 23.785
-1.5 | 0.21 | 0.00617 | -0.075 | 33.972
-1 | 0.273 | 0.00619 | -0.076 | 44.164
-0.5 | 0.337 | 0.00628 | -0.077 | 53.692
0 | 0.401 | 0.00635 | -0.077 | 63.163
0.5 | 0.465 | 0.00642 | -0.078 | 72.425
1 | 0.528 | 0.00657 | -0.079 | 80.455
1.5 | 0.592 | 0.00666 | -0.079 | 88.889
2 | 0.656 | 0.00679 | -0.08 | 96.569
2.5 | 0.716 | 0.00697 | -0.08 | 102.758
3 | 0.779 | 0.00712 | -0.081 | 109.412
3.5 | 0.842 | 0.00733 | -0.082 | 114.819
4 | 0.904 | 0.00753 | -0.082 | 119.972
4.5 | 0.961 | 0.00743 | -0.083 | 129.374
5 | 1.019 | 0.00806 | -0.083 | 126.382
5.5 | 1.076 | 0.00835 | -0.083 | 128.901
6 | 1.132 | 0.00878 | -0.084 | 128.942
6.5 | 1.186 | 0.00932 | -0.084 | 127.26
7 | 1.236 | 0.01065 | -0.084 | 116.05
7.5 | 1.285 | 0.01201 | -0.085 | 106.923
8 | 1.324 | 0.0169 | -0.084 | 78.324
8.5 | 1.368 | 0.01783 | -0.085 | 76.737
9 | 1.409 | 0.01885 | -0.085 | 74.76
9.5 | 1.447 | 0.01994 | -0.086 | 72.573
10 | 1.48 | 0.02108 | -0.086 | 70.227
10.5 | 1.509 | 0.0224 | -0.086 | 67.368
11 | 1.533 | 0.02367 | -0.087 | 64.776
11.5 | 1.548 | 0.02514 | -0.087 | 61.548
12 | 1.554 | 0.02693 | -0.087 | 57.692
12.5 | 1.553 | 0.02899 | -0.087 | 53.556
13 | 1.544 | 0.0311 | -0.087 | 49.646
13.5 | 1.528 | 0.03351 | -0.087 | 45.581
14 | 1.503 | 0.0362 | -0.087 | 41.528
14.5 | 1.468 | 0.03993 | -0.087 | 36.756
15 | 1.421 | 0.043 | -0.087 | 33.05
15.5 | 1.364 | 0.04741 | -0.087 | 28.774
16 | 1.298 | 0.05296 | -0.086 | 24.502
16.5 | 1.219 | 0.0614 | -0.085 | 19.86
17 | 1.128 | 0.07549 | -0.083 | 14.937

## 54. Re 2M Mach 0.25 (2)
BIGFOIL.COM POLAR EXPORT
NACA63-417 a=0.8
NACA63-417 a=0.8 |  |  |  | Cl Max: | 1.5097 | at alpha= | 17 | deg
XFOIL ncrit=9 |  |  |  | L/D Max: | 140.957 | at alpha= | 5 | deg
Re: | 2000000 |  |  | Cd Min: | 0.13891 | at alpha= | -20 | deg
Mach: | 0.25 |  |  | Cl=0 at alpha= | -3.0905 | deg
|  |  |  | @ Cl=0.1, Cd= | 0.0056356
|  |  |  | @ Cl=0.4, Cd= | 0.0057199
|  |  |  | @ Cl=0.6, Cd= | 0.0059824
alpha (deg) | Cl | Cd | Cm | Cl/Cd
-20 | -0.851 | 0.13891 | -0.0307 | -6.1263
-19.5 | -0.8868 | 0.12359 | -0.0407 | -7.1753
-19 | -0.9276 | 0.10826 | -0.0505 | -8.5683
-18.5 | -0.9571 | 0.09536 | -0.0586 | -10.0367
-18 | -0.9846 | 0.08344 | -0.0658 | -11.8001
-17.5 | -1.0067 | 0.07289 | -0.0718 | -13.8112
-15.5 | -1.0151 | 0.04414 | -0.0872 | -22.9973
-15 | -0.9873 | 0.0387 | -0.0932 | -25.5116
-13.5 | -0.9806 | 0.02624 | -0.0911 | -37.3704
-13 | -0.9647 | 0.02343 | -0.0895 | -41.1737
-12.5 | -0.947 | 0.02093 | -0.0876 | -45.2461
-12 | -0.9256 | 0.01885 | -0.0853 | -49.1034
-11.5 | -0.9096 | 0.0169 | -0.0819 | -53.8225
-11 | -0.8837 | 0.01567 | -0.0784 | -56.3944
-10.5 | -0.8494 | 0.01417 | -0.0759 | -59.9435
-10 | -0.8013 | 0.01326 | -0.0747 | -60.4299
-9.5 | -0.7492 | 0.01251 | -0.074 | -59.8881
-9 | -0.6946 | 0.01189 | -0.0735 | -58.4188
-8.5 | -0.6403 | 0.01115 | -0.0731 | -57.426
-7.5 | -0.525 | 0.01015 | -0.0731 | -51.7241
-7 | -0.4666 | 0.00964 | -0.0733 | -48.4025
-6.5 | -0.4074 | 0.00923 | -0.0736 | -44.1387
-6 | -0.3479 | 0.00881 | -0.074 | -39.4892
-5.5 | -0.2885 | 0.0083 | -0.0745 | -34.759
-5 | -0.229 | 0.00782 | -0.075 | -29.2839
-4.5 | -0.1693 | 0.0073 | -0.0757 | -23.1918
-4 | -0.11 | 0.00663 | -0.0765 | -16.5913
-3.5 | -0.0502 | 0.00604 | -0.0773 | -8.3113
-3 | 0.0111 | 0.00579 | -0.0781 | 1.9171
-2.5 | 0.0729 | 0.00564 | -0.0789 | 12.9255
-2 | 0.1348 | 0.00563 | -0.0797 | 23.9432
-1.5 | 0.1969 | 0.00562 | -0.0805 | 35.0356
-1 | 0.2588 | 0.00562 | -0.0813 | 46.0498
-0.5 | 0.3204 | 0.00567 | -0.082 | 56.5079
0 | 0.3825 | 0.0057 | -0.0829 | 67.1053
0.5 | 0.444 | 0.00577 | -0.0836 | 76.9497
1 | 0.5056 | 0.00582 | -0.0843 | 86.8729
2 | 0.6277 | 0.00603 | -0.0856 | 104.0962
2.5 | 0.6889 | 0.00611 | -0.0862 | 112.7496
3 | 0.7496 | 0.00623 | -0.0868 | 120.321
3.5 | 0.8096 | 0.00638 | -0.0872 | 126.8966
4 | 0.8691 | 0.00658 | -0.0874 | 132.0821
4.5 | 0.9283 | 0.00677 | -0.0877 | 137.1196
5 | 0.9867 | 0.007 | -0.0877 | 140.9571
5.5 | 1.0407 | 0.0075 | -0.0871 | 138.76
6 | 1.0911 | 0.00814 | -0.0858 | 134.0418
6.5 | 1.1322 | 0.00919 | -0.0832 | 123.1991
7 | 1.1662 | 0.01038 | -0.0793 | 112.3507
7.5 | 1.1872 | 0.01155 | -0.0731 | 102.7879
8 | 1.2046 | 0.0128 | -0.0667 | 94.1094
8.5 | 1.2266 | 0.01415 | -0.0615 | 86.6855
9 | 1.2473 | 0.01574 | -0.0567 | 79.244
9.5 | 1.2661 | 0.0176 | -0.052 | 71.9375
10.5 | 1.3098 | 0.02159 | -0.0447 | 60.667
11 | 1.3333 | 0.02371 | -0.0417 | 56.2337
11.5 | 1.3528 | 0.02619 | -0.0387 | 51.6533
12.5 | 1.3952 | 0.03156 | -0.0344 | 44.2079
13 | 1.4181 | 0.0345 | -0.0327 | 41.1043
13.5 | 1.4353 | 0.03807 | -0.0312 | 37.7016
14 | 1.4485 | 0.04217 | -0.0299 | 34.3491
14.5 | 1.4667 | 0.04601 | -0.029 | 31.8779
15 | 1.4789 | 0.05062 | -0.0283 | 29.2157
15.5 | 1.4862 | 0.05593 | -0.0281 | 26.5725
16 | 1.4961 | 0.0612 | -0.0281 | 24.4461
16.5 | 1.5045 | 0.06685 | -0.0286 | 22.5056
17 | 1.5097 | 0.07309 | -0.0295 | 20.6554
17.5 | 1.5097 | 0.08019 | -0.031 | 18.8265
18 | 1.5059 | 0.08809 | -0.0332 | 17.095
18.5 | 1.5059 | 0.09572 | -0.0355 | 15.7323
19 | 1.502 | 0.10411 | -0.0386 | 14.427
19.5 | 1.4962 | 0.11298 | -0.0422 | 13.2431
20 | 1.4848 | 0.1229 | -0.0469 | 12.0814

## 55. Re 2M Mach 0.50 (1)
BIGFOIL.COM POLAR EXPORT
NACA63-417 a=0.8
NACA63-417 a=0.8 |  |  |  | Cl Max: | 1.424 | at alpha= | 8.5 | deg
JavaFoil+Calcfoil stall+Eppler ext transition |  |  |  | L/D Max: | 119.306 | at alpha= | 5 | deg
Re: | 2000000 |  |  | Cd Min: | 0.00645 | at alpha= | -3 | deg
Mach: | 0.5 |  |  | Cl=0 at alpha= | -3.1408 | deg
|  |  |  | @ Cl=0.1, Cd= | 0.0064612
|  |  |  | @ Cl=0.4, Cd= | 0.0067018
|  |  |  | @ Cl=0.6, Cd= | 0.0071715
alpha (deg) | Cl | Cd | Cm | Cl/Cd
-20 | -0.954 | 0.17837 | -0.033 | -5.348
-19.5 | -0.928 | 0.17485 | -0.034 | -5.31
-19 | -0.898 | 0.16752 | -0.033 | -5.358
-18.5 | -0.869 | 0.16544 | -0.033 | -5.251
-18 | -0.841 | 0.15726 | -0.033 | -5.348
-17.5 | -0.813 | 0.15311 | -0.033 | -5.311
-17 | -0.785 | 0.15126 | -0.034 | -5.192
-16.5 | -0.756 | 0.14098 | -0.033 | -5.361
-16 | -0.728 | 0.13736 | -0.033 | -5.297
-15.5 | -0.7 | 0.13088 | -0.033 | -5.346
-15 | -0.672 | 0.12909 | -0.033 | -5.206
-14.5 | -0.642 | 0.12184 | -0.032 | -5.273
-14 | -0.614 | 0.11691 | -0.032 | -5.254
-13.5 | -0.586 | 0.11313 | -0.032 | -5.182
-13 | -0.558 | 0.11234 | -0.033 | -4.971
-12.5 | -0.529 | 0.10417 | -0.031 | -5.082
-12 | -0.501 | 0.09844 | -0.031 | -5.091
-11.5 | -0.473 | 0.09552 | -0.031 | -4.952
-11 | -0.445 | 0.09371 | -0.032 | -4.749
-10.5 | -0.417 | 0.07974 | -0.032 | -5.226
-10 | -0.39 | 0.06773 | -0.036 | -5.757
-9.5 | -0.637 | 0.02614 | -0.065 | -24.372
-9 | -0.656 | 0.02059 | -0.067 | -31.844
-8.5 | -0.635 | 0.01825 | -0.069 | -34.79
-8 | -0.598 | 0.01638 | -0.07 | -36.543
-7.5 | -0.552 | 0.015 | -0.071 | -36.801
-7 | -0.499 | 0.01385 | -0.072 | -36.031
-6.5 | -0.441 | 0.01296 | -0.073 | -34.072
-6 | -0.381 | 0.01216 | -0.074 | -31.314
-5.5 | -0.32 | 0.01106 | -0.076 | -28.892
-5 | -0.258 | 0.01018 | -0.078 | -25.325
-4.5 | -0.192 | 0.00729 | -0.08 | -26.28
-4 | -0.121 | 0.00669 | -0.08 | -18.145
-3.5 | -0.051 | 0.00655 | -0.081 | -7.735
-3 | 0.02 | 0.00645 | -0.082 | 3.145
-2.5 | 0.091 | 0.00646 | -0.083 | 14.173
-2 | 0.163 | 0.00647 | -0.083 | 25.219
-1.5 | 0.234 | 0.0065 | -0.084 | 36.044
-1 | 0.306 | 0.00656 | -0.085 | 46.632
-0.5 | 0.377 | 0.00665 | -0.086 | 56.687
0 | 0.448 | 0.00681 | -0.086 | 65.815
0.5 | 0.52 | 0.00695 | -0.087 | 74.808
1 | 0.591 | 0.00715 | -0.088 | 82.65
1.5 | 0.662 | 0.00732 | -0.089 | 90.408
2 | 0.728 | 0.00691 | -0.089 | 105.403
2.5 | 0.792 | 0.00774 | -0.089 | 102.416
3 | 0.86 | 0.00798 | -0.09 | 107.734
3.5 | 0.928 | 0.00825 | -0.09 | 112.492
4 | 0.994 | 0.00858 | -0.091 | 115.87
4.5 | 1.06 | 0.00897 | -0.091 | 118.132
5 | 1.123 | 0.00941 | -0.092 | 119.306
5.5 | 1.184 | 0.00997 | -0.092 | 118.692
6 | 1.241 | 0.01084 | -0.093 | 114.484
6.5 | 1.292 | 0.01287 | -0.093 | 100.405
7 | 1.332 | 0.01955 | -0.092 | 68.145
7.5 | 1.376 | 0.02096 | -0.093 | 65.651
8 | 1.409 | 0.02263 | -0.093 | 62.243
8.5 | 1.424 | 0.02456 | -0.094 | 57.997
9 | 1.416 | 0.02688 | -0.094 | 52.687
9.5 | 1.364 | 0.0296 | -0.094 | 46.091
10 | 1.155 | 0.03453 | -0.093 | 33.449
10.5 | 0.762 | 0.08086 | -0.044 | 9.426
11 | 0.788 | 0.09074 | -0.042 | 8.69
11.5 | 0.817 | 0.09653 | -0.046 | 8.464
12 | 0.844 | 0.1014 | -0.046 | 8.32
12.5 | 0.871 | 0.10564 | -0.047 | 8.243
13 | 0.899 | 0.11003 | -0.049 | 8.171
13.5 | 0.926 | 0.11449 | -0.05 | 8.088

## 56. Re 2M Mach 0.50 (2)
BIGFOIL.COM POLAR EXPORT
NACA63-417 a=0.8
NACA63-417 a=0.8 |  |  |  | Cl Max: | 1.3317 | at alpha= | 12.5 | deg
XFOIL ncrit=9 |  |  |  | L/D Max: | 139.167 | at alpha= | 5 | deg
Re: | 2000000 |  |  | Cd Min: | 0.17211 | at alpha= | 17.5 | deg
Mach: | 0.5 |  |  | Cl=0 at alpha= | -3.0551 | deg
|  |  |  | @ Cl=0.1, Cd= | 0.0060918
|  |  |  | @ Cl=0.4, Cd= | 0.0061259
|  |  |  | @ Cl=0.6, Cd= | 0.006378
alpha (deg) | Cl | Cd | Cm | Cl/Cd
-15 | -0.4455 | 0.13583 | -0.0495 | -3.2798
-14.5 | -0.4469 | 0.12479 | -0.0561 | -3.5812
-14 | -0.4909 | 0.1071 | -0.0672 | -4.5836
-13.5 | -0.5449 | 0.0895 | -0.0794 | -6.0883
-13 | -0.5829 | 0.07553 | -0.089 | -7.7175
-12.5 | -0.6151 | 0.06332 | -0.0974 | -9.7142
-12 | -0.6436 | 0.05283 | -0.1039 | -12.1825
-11.5 | -0.6631 | 0.04435 | -0.108 | -14.9515
-11 | -0.6797 | 0.03715 | -0.1101 | -18.2961
-10.5 | -0.6887 | 0.03134 | -0.1102 | -21.9751
-10 | -0.6894 | 0.02662 | -0.1087 | -25.8978
-9.5 | -0.683 | 0.02272 | -0.106 | -30.0616
-9 | -0.6724 | 0.01935 | -0.1027 | -34.7494
-8.5 | -0.6569 | 0.01655 | -0.0986 | -39.6918
-8 | -0.6383 | 0.01436 | -0.0941 | -44.4499
-7 | -0.5348 | 0.01168 | -0.0891 | -45.7877
-6.5 | -0.4704 | 0.01084 | -0.0878 | -43.3948
-6 | -0.4035 | 0.01016 | -0.087 | -39.7146
-5.5 | -0.335 | 0.00957 | -0.0865 | -35.0052
-5 | -0.266 | 0.00901 | -0.0863 | -29.5228
-4.5 | -0.1979 | 0.00835 | -0.0864 | -23.7006
-3.5 | -0.0614 | 0.00689 | -0.0873 | -8.9115
-3 | 0.0076 | 0.00626 | -0.088 | 1.2141
-2 | 0.1504 | 0.006 | -0.0894 | 25.0667
-1.5 | 0.2217 | 0.00602 | -0.0902 | 36.8272
-1 | 0.293 | 0.00604 | -0.0909 | 48.5099
-0.5 | 0.3641 | 0.00608 | -0.0917 | 59.8849
0 | 0.4345 | 0.00617 | -0.0923 | 70.4214
0.5 | 0.5057 | 0.00623 | -0.0931 | 81.1717
1 | 0.5756 | 0.00634 | -0.0936 | 90.7886
1.5 | 0.6463 | 0.00645 | -0.0942 | 100.2016
2 | 0.7161 | 0.00657 | -0.0945 | 108.9954
2.5 | 0.7851 | 0.00675 | -0.0946 | 116.3111
3 | 0.8551 | 0.0069 | -0.0947 | 123.9275
3.5 | 0.9237 | 0.00709 | -0.0945 | 130.2821
4 | 0.9905 | 0.00736 | -0.0938 | 134.5788
4.5 | 1.0563 | 0.00766 | -0.0927 | 137.8982
5 | 1.1189 | 0.00804 | -0.0909 | 139.1667
5.5 | 1.1696 | 0.00873 | -0.0872 | 133.9748
6 | 1.1861 | 0.00997 | -0.0781 | 118.9669
6.5 | 1.1947 | 0.01187 | -0.0691 | 100.6487
8 | 1.2208 | 0.02015 | -0.0482 | 60.5856
8.5 | 1.2323 | 0.02359 | -0.0433 | 52.2382
9.5 | 1.2531 | 0.03168 | -0.0354 | 39.5549
10 | 1.2707 | 0.03574 | -0.0326 | 35.554
10.5 | 1.2878 | 0.04012 | -0.0302 | 32.0987
11 | 1.3027 | 0.04494 | -0.0282 | 28.9875
11.5 | 1.3167 | 0.05012 | -0.0266 | 26.2709
12 | 1.3282 | 0.05581 | -0.0255 | 23.7986
12.5 | 1.3317 | 0.06247 | -0.0251 | 21.3174
14 | 1.3277 | 0.08638 | -0.0284 | 15.3705
14.5 | 1.318 | 0.09628 | -0.0315 | 13.6892
15 | 1.3038 | 0.10715 | -0.0357 | 12.168
15.5 | 1.2894 | 0.11855 | -0.041 | 10.8764
16 | 1.2728 | 0.13076 | -0.0475 | 9.7339
16.5 | 1.2515 | 0.14401 | -0.0556 | 8.6904
17 | 1.2295 | 0.15792 | -0.0647 | 7.7856
17.5 | 1.2093 | 0.17211 | -0.0745 | 7.0263

## 57. Re 3M Mach 0.00 (1)
BIGFOIL.COM POLAR EXPORT
NACA63-417 a=0.8
NACA63-417 a=0.8 |  |  |  | Cl Max: | 1.618 | at alpha= | 14 | deg
JavaFoil+Calcfoil stall+Eppler ext transition |  |  |  | L/D Max: | 136.069 | at alpha= | 5.5 | deg
Re: | 3000000 |  |  | Cd Min: | 0.00577 | at alpha= | -2 | deg
Mach: | 0 |  |  | Cl=0 at alpha= | -3.1452 | deg
|  |  |  | @ Cl=0.1, Cd= | 0.0057832
|  |  |  | @ Cl=0.4, Cd= | 0.0059455
|  |  |  | @ Cl=0.6, Cd= | 0.0062323
alpha (deg) | Cl | Cd | Cm | Cl/Cd
-20 | -0.927 | 0.13391 | -0.033 | -6.92
-19.5 | -0.943 | 0.12499 | -0.034 | -7.545
-19 | -0.964 | 0.10968 | -0.036 | -8.793
-18.5 | -0.986 | 0.09464 | -0.039 | -10.42
-18 | -1.011 | 0.07813 | -0.041 | -12.935
-17.5 | -1.03 | 0.06527 | -0.043 | -15.78
-17 | -1.045 | 0.05495 | -0.045 | -19.012
-16.5 | -1.053 | 0.04791 | -0.046 | -21.969
-16 | -1.059 | 0.04068 | -0.048 | -26.025
-15.5 | -1.058 | 0.03609 | -0.049 | -29.301
-15 | -1.052 | 0.03209 | -0.05 | -32.787
-14.5 | -1.043 | 0.02858 | -0.051 | -36.479
-14 | -1.027 | 0.02612 | -0.052 | -39.335
-13.5 | -1.009 | 0.02372 | -0.053 | -42.52
-13 | -0.986 | 0.02146 | -0.054 | -45.959
-12.5 | -0.956 | 0.01974 | -0.055 | -48.41
-12 | -0.922 | 0.01809 | -0.056 | -50.962
-11.5 | -0.885 | 0.01682 | -0.056 | -52.598
-11 | -0.845 | 0.01591 | -0.057 | -53.138
-10.5 | -0.803 | 0.01475 | -0.058 | -54.475
-10 | -0.759 | 0.0137 | -0.059 | -55.419
-9.5 | -0.714 | 0.01265 | -0.06 | -56.476
-9 | -0.671 | 0.01146 | -0.061 | -58.511
-8.5 | -0.626 | 0.01042 | -0.063 | -60.046
-8 | -0.58 | 0.00958 | -0.064 | -60.503
-7.5 | -0.523 | 0.00922 | -0.065 | -56.779
-7 | -0.466 | 0.00897 | -0.066 | -51.898
-6.5 | -0.407 | 0.00868 | -0.066 | -46.949
-6 | -0.348 | 0.00842 | -0.067 | -41.35
-5.5 | -0.288 | 0.00813 | -0.068 | -35.426
-5 | -0.228 | 0.00711 | -0.068 | -32.023
-4.5 | -0.167 | 0.00638 | -0.069 | -26.108
-4 | -0.105 | 0.00591 | -0.07 | -17.848
-3.5 | -0.044 | 0.00585 | -0.07 | -7.514
-3 | 0.018 | 0.0058 | -0.071 | 3.032
-2.5 | 0.079 | 0.00579 | -0.072 | 13.684
-2 | 0.141 | 0.00577 | -0.072 | 24.498
-1.5 | 0.203 | 0.00581 | -0.073 | 34.943
-1 | 0.265 | 0.00584 | -0.074 | 45.368
-0.5 | 0.327 | 0.00586 | -0.074 | 55.71
0 | 0.388 | 0.00593 | -0.075 | 65.451
0.5 | 0.45 | 0.00601 | -0.075 | 74.888
1 | 0.512 | 0.00613 | -0.076 | 83.497
1.5 | 0.573 | 0.00618 | -0.077 | 92.719
2 | 0.635 | 0.0063 | -0.077 | 100.725
2.5 | 0.694 | 0.00646 | -0.078 | 107.429
3 | 0.754 | 0.00658 | -0.079 | 114.679
3.5 | 0.815 | 0.00674 | -0.079 | 121.006
4 | 0.876 | 0.00695 | -0.08 | 125.994
4.5 | 0.936 | 0.00717 | -0.08 | 130.582
5 | 0.995 | 0.00744 | -0.081 | 133.787
5.5 | 1.053 | 0.00774 | -0.082 | 136.069
6 | 1.103 | 0.00816 | -0.082 | 135.137
6.5 | 1.154 | 0.00916 | -0.082 | 125.936
7 | 1.204 | 0.01006 | -0.082 | 119.68
7.5 | 1.251 | 0.01202 | -0.082 | 104.084
8 | 1.298 | 0.01328 | -0.082 | 97.767
8.5 | 1.341 | 0.01542 | -0.083 | 87.007
9 | 1.385 | 0.01618 | -0.083 | 85.586
9.5 | 1.426 | 0.01705 | -0.083 | 83.626
10 | 1.464 | 0.01794 | -0.084 | 81.604
10.5 | 1.499 | 0.01888 | -0.084 | 79.408
11 | 1.532 | 0.01984 | -0.084 | 77.206
11.5 | 1.558 | 0.0209 | -0.085 | 74.53
12 | 1.579 | 0.02204 | -0.085 | 71.658
12.5 | 1.596 | 0.0233 | -0.085 | 68.516
13 | 1.609 | 0.02474 | -0.086 | 65.038
13.5 | 1.616 | 0.02633 | -0.086 | 61.373
14 | 1.618 | 0.02804 | -0.086 | 57.71
14.5 | 1.615 | 0.02991 | -0.086 | 53.998
15 | 1.604 | 0.03215 | -0.086 | 49.886
15.5 | 1.588 | 0.03437 | -0.086 | 46.216
16 | 1.568 | 0.037 | -0.086 | 42.368
16.5 | 1.544 | 0.03964 | -0.086 | 38.961
17 | 1.517 | 0.04239 | -0.086 | 35.786
17.5 | 1.485 | 0.04614 | -0.086 | 32.186
18 | 1.449 | 0.0503 | -0.086 | 28.818
18.5 | 1.411 | 0.0554 | -0.085 | 25.476
19 | 1.372 | 0.06019 | -0.085 | 22.796

## 58. Re 3M Mach 0.00 (2)
BIGFOIL.COM POLAR EXPORT
NACA63-417 a=0.8
NACA63-417 a=0.8 |  |  |  | Cl Max: | 1.6476 | at alpha= | 19.5 | deg
XFOIL ncrit=9 |  |  |  | L/D Max: | 147.963 | at alpha= | 5 | deg
Re: | 3000000 |  |  | Cd Min: | 0.08169 | at alpha= | 20 | deg
Mach: | 0 |  |  | Cl=0 at alpha= | -3.1101 | deg
|  |  |  | @ Cl=0.1, Cd= | 0.0051271
|  |  |  | @ Cl=0.4, Cd= | 0.00513
|  |  |  | @ Cl=0.6, Cd= | 0.0053604
alpha (deg) | Cl | Cd | Cm | Cl/Cd
-20 | -1.288 | 0.05858 | -0.0707 | -21.987
-19.5 | -1.2893 | 0.05252 | -0.0733 | -24.5487
-19 | -1.2863 | 0.04723 | -0.0754 | -27.2348
-18.5 | -1.2767 | 0.04279 | -0.077 | -29.8364
-18 | -1.2679 | 0.03854 | -0.0782 | -32.8983
-17.5 | -1.2565 | 0.03481 | -0.0789 | -36.0959
-17 | -1.2606 | 0.0304 | -0.0784 | -41.4671
-16.5 | -1.2218 | 0.02689 | -0.0837 | -45.437
-15.5 | -1.1908 | 0.02215 | -0.0808 | -53.7607
-15 | -1.1691 | 0.02024 | -0.0794 | -57.7619
-14.5 | -1.1451 | 0.01861 | -0.0777 | -61.5314
-14 | -1.1231 | 0.0171 | -0.0754 | -65.6784
-13.5 | -1.1061 | 0.01597 | -0.0715 | -69.2611
-13 | -1.0731 | 0.01489 | -0.0694 | -72.0685
-12.5 | -1.0339 | 0.0139 | -0.068 | -74.3813
-12 | -0.9878 | 0.01316 | -0.0674 | -75.0608
-11.5 | -0.9389 | 0.01254 | -0.067 | -74.8724
-11 | -0.8881 | 0.012 | -0.0669 | -74.0083
-10.5 | -0.8358 | 0.01151 | -0.0669 | -72.6151
-10 | -0.7839 | 0.0109 | -0.0669 | -71.9174
-9.5 | -0.7301 | 0.0104 | -0.0671 | -70.2019
-9 | -0.675 | 0.00999 | -0.0674 | -67.5676
-8.5 | -0.6192 | 0.00963 | -0.0679 | -64.2991
-8 | -0.5635 | 0.00921 | -0.0683 | -61.1835
-7.5 | -0.5066 | 0.00889 | -0.0688 | -56.9854
-7 | -0.4496 | 0.00853 | -0.0694 | -52.7081
-6.5 | -0.3922 | 0.00824 | -0.07 | -47.5971
-6 | -0.3346 | 0.0079 | -0.0707 | -42.3544
-5.5 | -0.2771 | 0.00751 | -0.0714 | -36.8975
-5 | -0.2194 | 0.00714 | -0.0721 | -30.7283
-4.5 | -0.1614 | 0.00673 | -0.0729 | -23.9822
-4 | -0.1035 | 0.00628 | -0.0737 | -16.4809
-3 | 0.0128 | 0.00535 | -0.0755 | 2.3925
-2.5 | 0.072 | 0.00516 | -0.0764 | 13.9535
-2 | 0.1315 | 0.00509 | -0.0773 | 25.835
-1.5 | 0.1914 | 0.00506 | -0.0781 | 37.8261
-1 | 0.2509 | 0.00507 | -0.0789 | 49.4872
-0.5 | 0.3107 | 0.00507 | -0.0798 | 61.2821
0 | 0.3702 | 0.00511 | -0.0806 | 72.4462
1 | 0.4891 | 0.00519 | -0.0822 | 94.2389
1.5 | 0.5481 | 0.00529 | -0.0829 | 103.6106
2 | 0.6071 | 0.00537 | -0.0836 | 113.054
2.5 | 0.666 | 0.00544 | -0.0843 | 122.4265
3.5 | 0.782 | 0.00574 | -0.0855 | 136.2369
4 | 0.8395 | 0.0059 | -0.086 | 142.2881
4.5 | 0.8966 | 0.00609 | -0.0865 | 147.225
5 | 0.9514 | 0.00643 | -0.0866 | 147.9627
5.5 | 1.0023 | 0.00704 | -0.0861 | 142.3722
6 | 1.0491 | 0.00785 | -0.085 | 133.6433
6.5 | 1.0932 | 0.00875 | -0.0834 | 124.9371
7 | 1.1348 | 0.00967 | -0.0815 | 117.3526
7.5 | 1.1745 | 0.01054 | -0.0792 | 111.4326
8 | 1.2118 | 0.01136 | -0.0765 | 106.6725
8.5 | 1.2398 | 0.01211 | -0.0719 | 102.3782
9.5 | 1.2858 | 0.01422 | -0.0623 | 90.4219
10 | 1.3121 | 0.01536 | -0.0586 | 85.4232
10.5 | 1.3398 | 0.01656 | -0.0554 | 80.9058
11 | 1.3663 | 0.01791 | -0.0523 | 76.287
11.5 | 1.3944 | 0.01925 | -0.0496 | 72.4364
13 | 1.4688 | 0.02422 | -0.0421 | 60.6441
13.5 | 1.4891 | 0.02657 | -0.0398 | 56.0444
14 | 1.5123 | 0.02885 | -0.0381 | 52.4194
14.5 | 1.5325 | 0.03148 | -0.0365 | 48.6817
15 | 1.5475 | 0.03472 | -0.0349 | 44.5709
15.5 | 1.5671 | 0.03769 | -0.0338 | 41.5787
16 | 1.584 | 0.04105 | -0.0329 | 38.5871
16.5 | 1.598 | 0.04481 | -0.0322 | 35.6617
17 | 1.6074 | 0.04922 | -0.0316 | 32.6575
17.5 | 1.6193 | 0.05353 | -0.0315 | 30.2503
18 | 1.6305 | 0.05806 | -0.0317 | 28.083
18.5 | 1.6393 | 0.06302 | -0.0321 | 26.0124
19 | 1.6453 | 0.06845 | -0.0329 | 24.0365
19.5 | 1.6476 | 0.07456 | -0.034 | 22.0976
20 | 1.6439 | 0.08169 | -0.0358 | 20.1236

## 59. Re 3M Mach 0.10 (1)
BIGFOIL.COM POLAR EXPORT
NACA63-417 a=0.8
NACA63-417 a=0.8 |  |  |  | Cl Max: | 1.608 | at alpha= | 13.5 | deg
JavaFoil+Calcfoil stall+Eppler ext transition |  |  |  | L/D Max: | 143.839 | at alpha= | 5.5 | deg
Re: | 3000000 |  |  | Cd Min: | 0.00577 | at alpha= | -2 | deg
Mach: | 0.1 |  |  | Cl=0 at alpha= | -3.1452 | deg
|  |  |  | @ Cl=0.1, Cd= | 0.0057903
|  |  |  | @ Cl=0.4, Cd= | 0.0059897
|  |  |  | @ Cl=0.6, Cd= | 0.0062403
alpha (deg) | Cl | Cd | Cm | Cl/Cd
-20 | -0.881 | 0.14234 | -0.032 | -6.186
-19.5 | -0.899 | 0.13375 | -0.033 | -6.725
-19 | -0.92 | 0.12185 | -0.035 | -7.547
-18.5 | -0.941 | 0.10799 | -0.037 | -8.718
-18 | -0.964 | 0.09308 | -0.039 | -10.362
-17.5 | -0.993 | 0.07471 | -0.042 | -13.288
-17 | -1.015 | 0.06048 | -0.044 | -16.792
-16.5 | -1.031 | 0.05011 | -0.046 | -20.581
-16 | -1.04 | 0.04293 | -0.048 | -24.227
-15.5 | -1.043 | 0.03768 | -0.049 | -27.673
-15 | -1.041 | 0.03326 | -0.05 | -31.287
-14.5 | -1.033 | 0.03002 | -0.051 | -34.391
-14 | -1.021 | 0.02678 | -0.052 | -38.125
-13.5 | -1.004 | 0.02436 | -0.053 | -41.211
-13 | -0.983 | 0.02189 | -0.054 | -44.926
-12.5 | -0.954 | 0.02013 | -0.055 | -47.395
-12 | -0.921 | 0.01843 | -0.056 | -49.986
-11.5 | -0.885 | 0.01712 | -0.057 | -51.684
-11 | -0.846 | 0.01615 | -0.057 | -52.386
-10.5 | -0.805 | 0.01499 | -0.058 | -53.684
-10 | -0.761 | 0.01395 | -0.059 | -54.543
-9.5 | -0.715 | 0.01291 | -0.06 | -55.407
-9 | -0.671 | 0.01171 | -0.061 | -57.307
-8.5 | -0.626 | 0.0104 | -0.063 | -60.187
-8 | -0.582 | 0.0097 | -0.065 | -60.017
-7.5 | -0.526 | 0.00933 | -0.065 | -56.353
-7 | -0.468 | 0.00899 | -0.066 | -52.02
-6.5 | -0.409 | 0.00876 | -0.067 | -46.719
-6 | -0.35 | 0.00851 | -0.067 | -41.099
-5.5 | -0.289 | 0.00819 | -0.068 | -35.353
-5 | -0.229 | 0.00715 | -0.069 | -31.97
-4.5 | -0.167 | 0.0064 | -0.069 | -26.182
-4 | -0.106 | 0.00592 | -0.07 | -17.903
-3.5 | -0.044 | 0.00586 | -0.071 | -7.54
-3 | 0.018 | 0.00581 | -0.071 | 3.042
-2.5 | 0.08 | 0.0058 | -0.072 | 13.749
-2 | 0.142 | 0.00577 | -0.073 | 24.619
-1.5 | 0.204 | 0.0058 | -0.073 | 35.184
-1 | 0.266 | 0.00584 | -0.074 | 45.59
-0.5 | 0.328 | 0.00592 | -0.075 | 55.434
0 | 0.39 | 0.00598 | -0.075 | 65.302
0.5 | 0.452 | 0.00604 | -0.076 | 74.844
1 | 0.514 | 0.00612 | -0.076 | 84.067
1.5 | 0.576 | 0.00619 | -0.077 | 93.11
2 | 0.638 | 0.00632 | -0.078 | 100.894
2.5 | 0.697 | 0.00651 | -0.078 | 107
3 | 0.758 | 0.00659 | -0.079 | 115.133
3.5 | 0.819 | 0.00674 | -0.08 | 121.499
4 | 0.88 | 0.00697 | -0.08 | 126.28
4.5 | 0.94 | 0.00719 | -0.081 | 130.826
5 | 1 | 0.00746 | -0.081 | 134.009
5.5 | 1.055 | 0.00733 | -0.082 | 143.839
6 | 1.107 | 0.00822 | -0.082 | 134.731
6.5 | 1.158 | 0.00925 | -0.082 | 125.175
7 | 1.209 | 0.01018 | -0.082 | 118.772
7.5 | 1.256 | 0.01217 | -0.082 | 103.209
8 | 1.3 | 0.01487 | -0.083 | 87.469
8.5 | 1.346 | 0.01558 | -0.083 | 86.417
9 | 1.39 | 0.01636 | -0.083 | 84.933
9.5 | 1.43 | 0.01725 | -0.084 | 82.906
10 | 1.468 | 0.01817 | -0.084 | 80.758
10.5 | 1.502 | 0.01913 | -0.084 | 78.512
11 | 1.533 | 0.02019 | -0.085 | 75.953
11.5 | 1.558 | 0.02122 | -0.085 | 73.434
12 | 1.578 | 0.02241 | -0.085 | 70.426
12.5 | 1.594 | 0.0237 | -0.086 | 67.24
13 | 1.603 | 0.02523 | -0.086 | 63.557
13.5 | 1.608 | 0.02689 | -0.086 | 59.788
14 | 1.607 | 0.02868 | -0.086 | 56.027
14.5 | 1.601 | 0.03063 | -0.086 | 52.251
15 | 1.585 | 0.03299 | -0.086 | 48.059
15.5 | 1.566 | 0.03534 | -0.086 | 44.305
16 | 1.541 | 0.03816 | -0.086 | 40.381
16.5 | 1.512 | 0.0409 | -0.086 | 36.976
17 | 1.479 | 0.04442 | -0.086 | 33.295
17.5 | 1.442 | 0.0481 | -0.086 | 29.981
18 | 1.402 | 0.05257 | -0.086 | 26.662
18.5 | 1.357 | 0.05827 | -0.085 | 23.293

## 60. Re 3M Mach 0.10 (2)
BIGFOIL.COM POLAR EXPORT
NACA63-417 a=0.8
NACA63-417 a=0.8 |  |  |  | Cl Max: | 1.6352 | at alpha= | 20 | deg
XFOIL ncrit=9 |  |  |  | L/D Max: | 148.189 | at alpha= | 5 | deg
Re: | 3000000 |  |  | Cd Min: | 0.08557 | at alpha= | 20 | deg
Mach: | 0.1 |  |  | Cl=0 at alpha= | -3.108 | deg
|  |  |  | @ Cl=0.1, Cd= | 0.0051493
|  |  |  | @ Cl=0.4, Cd= | 0.0051476
|  |  |  | @ Cl=0.6, Cd= | 0.0053736
alpha (deg) | Cl | Cd | Cm | Cl/Cd
-20 | -1.2582 | 0.06447 | -0.0697 | -19.5161
-19.5 | -1.2643 | 0.05751 | -0.073 | -21.984
-19 | -1.2671 | 0.05125 | -0.0757 | -24.7239
-18.5 | -1.2603 | 0.04631 | -0.0776 | -27.2144
-18 | -1.2541 | 0.04152 | -0.0791 | -30.2047
-17.5 | -1.243 | 0.03746 | -0.0802 | -33.1821
-16 | -1.1982 | 0.02599 | -0.0847 | -46.1023
-15.5 | -1.1831 | 0.02346 | -0.0833 | -50.4305
-15 | -1.1626 | 0.02136 | -0.0818 | -54.4288
-14.5 | -1.1384 | 0.01961 | -0.0803 | -58.052
-14 | -1.1158 | 0.01793 | -0.0782 | -62.2309
-13.5 | -1.0937 | 0.01653 | -0.0756 | -66.1645
-13 | -1.0714 | 0.01548 | -0.0719 | -69.2119
-12.5 | -1.0377 | 0.01425 | -0.0698 | -72.8211
-12 | -0.9932 | 0.01341 | -0.0688 | -74.0641
-11.5 | -0.9446 | 0.01274 | -0.0683 | -74.1444
-11 | -0.8939 | 0.01216 | -0.068 | -73.5115
-10.5 | -0.8416 | 0.01164 | -0.0679 | -72.3024
-10 | -0.789 | 0.01106 | -0.0678 | -71.3382
-9.5 | -0.7353 | 0.0105 | -0.0679 | -70.0286
-9 | -0.6799 | 0.01007 | -0.0682 | -67.5174
-8.5 | -0.6234 | 0.00973 | -0.0686 | -64.0699
-8 | -0.5675 | 0.00927 | -0.0689 | -61.219
-7.5 | -0.5103 | 0.00894 | -0.0694 | -57.0805
-7 | -0.4528 | 0.00858 | -0.0699 | -52.7739
-6.5 | -0.3949 | 0.00829 | -0.0705 | -47.6357
-6 | -0.337 | 0.00794 | -0.0711 | -42.4433
-5.5 | -0.279 | 0.00755 | -0.0718 | -36.9536
-5 | -0.2209 | 0.00717 | -0.0725 | -30.8089
-4.5 | -0.1626 | 0.00678 | -0.0733 | -23.9823
-4 | -0.1042 | 0.00632 | -0.0741 | -16.4873
-3.5 | -0.0461 | 0.00579 | -0.075 | -7.962
-3 | 0.0127 | 0.00536 | -0.0759 | 2.3694
-2.5 | 0.0723 | 0.00517 | -0.0768 | 13.9845
-1.5 | 0.1925 | 0.00508 | -0.0785 | 37.8937
-1 | 0.2524 | 0.00508 | -0.0793 | 49.685
-0.5 | 0.3125 | 0.00508 | -0.0802 | 61.5157
0 | 0.3725 | 0.00512 | -0.081 | 72.7539
0.5 | 0.4323 | 0.00518 | -0.0818 | 83.4556
1 | 0.4921 | 0.00521 | -0.0826 | 94.453
1.5 | 0.5515 | 0.0053 | -0.0833 | 104.0566
2 | 0.6108 | 0.00539 | -0.084 | 113.321
2.5 | 0.6701 | 0.00546 | -0.0847 | 122.7289
3 | 0.7289 | 0.0056 | -0.0854 | 130.1607
3.5 | 0.7869 | 0.00576 | -0.0859 | 136.6146
4 | 0.8448 | 0.00593 | -0.0864 | 142.4621
4.5 | 0.9023 | 0.00611 | -0.0868 | 147.6759
5 | 0.9573 | 0.00646 | -0.0869 | 148.1889
5.5 | 1.0082 | 0.00709 | -0.0863 | 142.2003
6 | 1.055 | 0.00792 | -0.0851 | 133.2071
6.5 | 1.0987 | 0.00884 | -0.0834 | 124.2873
7 | 1.1399 | 0.00978 | -0.0813 | 116.5542
7.5 | 1.1791 | 0.01065 | -0.0788 | 110.7136
8 | 1.2149 | 0.0115 | -0.0757 | 105.6435
8.5 | 1.2394 | 0.01227 | -0.0704 | 101.0106
9 | 1.2622 | 0.01332 | -0.0654 | 94.7598
9.5 | 1.2856 | 0.01452 | -0.061 | 88.5399
10 | 1.3127 | 0.0157 | -0.0574 | 83.6115
10.5 | 1.3401 | 0.01697 | -0.0541 | 78.9688
11 | 1.3661 | 0.01841 | -0.0509 | 74.2042
11.5 | 1.3945 | 0.01982 | -0.0482 | 70.3582
12.5 | 1.4443 | 0.02302 | -0.0429 | 62.7411
13 | 1.4673 | 0.02516 | -0.0407 | 58.3188
13.5 | 1.4888 | 0.02754 | -0.0386 | 54.0595
14 | 1.5106 | 0.03003 | -0.0368 | 50.303
14.5 | 1.5295 | 0.03291 | -0.0352 | 46.4752
15 | 1.5463 | 0.03612 | -0.0337 | 42.8101
15.5 | 1.5649 | 0.03931 | -0.0327 | 39.8092
16 | 1.5802 | 0.04297 | -0.0318 | 36.7745
16.5 | 1.5922 | 0.04708 | -0.0311 | 33.819
17 | 1.6022 | 0.0516 | -0.0307 | 31.0504
17.5 | 1.615 | 0.05595 | -0.0307 | 28.8651
18 | 1.6244 | 0.06086 | -0.031 | 26.6908
18.5 | 1.6313 | 0.06622 | -0.0316 | 24.6346
19 | 1.635 | 0.07215 | -0.0326 | 22.6611
19.5 | 1.6338 | 0.07893 | -0.034 | 20.6994
20 | 1.6352 | 0.08557 | -0.0359 | 19.1095

## 61. Re 3M Mach 0.25 (1)
BIGFOIL.COM POLAR EXPORT
NACA63-417 a=0.8
NACA63-417 a=0.8 |  |  |  | Cl Max: | 1.56 | at alpha= | 12 | deg
JavaFoil+Calcfoil stall+Eppler ext transition |  |  |  | L/D Max: | 139.722 | at alpha= | 5 | deg
Re: | 3000000 |  |  | Cd Min: | 0.00583 | at alpha= | -2 | deg
Mach: | 0.25 |  |  | Cl=0 at alpha= | -3.1429 | deg
|  |  |  | @ Cl=0.1, Cd= | 0.0058444
|  |  |  | @ Cl=0.4, Cd= | 0.0060584
|  |  |  | @ Cl=0.6, Cd= | 0.0062888
alpha (deg) | Cl | Cd | Cm | Cl/Cd
-19 | -0.606 | 0.17533 | -0.026 | -3.457
-18.5 | -0.652 | 0.1589 | -0.027 | -4.105
-18 | -0.695 | 0.14935 | -0.028 | -4.657
-17.5 | -0.737 | 0.12871 | -0.031 | -5.729
-17 | -0.773 | 0.12027 | -0.033 | -6.425
-16.5 | -0.806 | 0.10959 | -0.035 | -7.354
-16 | -0.838 | 0.09599 | -0.038 | -8.73
-15.5 | -0.889 | 0.0679 | -0.045 | -13.087
-15 | -0.929 | 0.04905 | -0.049 | -18.937
-14.5 | -0.952 | 0.03851 | -0.051 | -24.73
-14 | -0.96 | 0.03359 | -0.052 | -28.579
-13.5 | -0.96 | 0.02945 | -0.053 | -32.596
-13 | -0.954 | 0.02555 | -0.055 | -37.346
-12.5 | -0.935 | 0.02308 | -0.056 | -40.517
-12 | -0.91 | 0.02084 | -0.057 | -43.644
-11.5 | -0.879 | 0.01949 | -0.058 | -45.124
-11 | -0.845 | 0.01744 | -0.059 | -48.485
-10.5 | -0.808 | 0.0164 | -0.06 | -49.267
-10 | -0.767 | 0.01514 | -0.06 | -50.634
-9.5 | -0.723 | 0.01408 | -0.061 | -51.336
-9 | -0.676 | 0.01299 | -0.062 | -52.024
-8.5 | -0.629 | 0.01184 | -0.064 | -53.148
-8 | -0.582 | 0.01032 | -0.065 | -56.39
-7.5 | -0.538 | 0.00968 | -0.067 | -55.544
-7 | -0.479 | 0.00929 | -0.068 | -51.587
-6.5 | -0.419 | 0.00896 | -0.069 | -46.814
-6 | -0.359 | 0.00868 | -0.069 | -41.344
-5.5 | -0.297 | 0.00835 | -0.07 | -35.57
-5 | -0.235 | 0.00756 | -0.071 | -31.052
-4.5 | -0.172 | 0.00653 | -0.071 | -26.329
-4 | -0.109 | 0.00605 | -0.072 | -17.983
-3.5 | -0.045 | 0.00591 | -0.073 | -7.684
-3 | 0.018 | 0.00586 | -0.073 | 3.101
-2.5 | 0.082 | 0.00585 | -0.074 | 14.008
-2 | 0.146 | 0.00583 | -0.075 | 25.027
-1.5 | 0.21 | 0.00586 | -0.075 | 35.777
-1 | 0.273 | 0.0059 | -0.076 | 46.359
-0.5 | 0.337 | 0.00596 | -0.077 | 56.626
0 | 0.401 | 0.00606 | -0.077 | 66.2
0.5 | 0.465 | 0.00613 | -0.078 | 75.866
1 | 0.528 | 0.00624 | -0.079 | 84.722
1.5 | 0.592 | 0.00627 | -0.079 | 94.372
2 | 0.656 | 0.00642 | -0.08 | 102.164
2.5 | 0.716 | 0.00665 | -0.08 | 107.653
3 | 0.779 | 0.00671 | -0.081 | 116.063
3.5 | 0.842 | 0.00691 | -0.082 | 121.795
4 | 0.904 | 0.00713 | -0.082 | 126.77
4.5 | 0.966 | 0.00743 | -0.083 | 129.984
5 | 1.022 | 0.00731 | -0.083 | 139.722
5.5 | 1.078 | 0.00802 | -0.084 | 134.368
6 | 1.133 | 0.00863 | -0.084 | 131.254
6.5 | 1.184 | 0.00982 | -0.084 | 120.557
7 | 1.236 | 0.01097 | -0.084 | 112.604
7.5 | 1.282 | 0.0132 | -0.084 | 97.155
8 | 1.327 | 0.01572 | -0.085 | 84.403
8.5 | 1.371 | 0.01657 | -0.085 | 82.767
9 | 1.413 | 0.01752 | -0.085 | 80.644
9.5 | 1.45 | 0.01852 | -0.086 | 78.316
10 | 1.484 | 0.01955 | -0.086 | 75.882
10.5 | 1.513 | 0.02076 | -0.086 | 72.861
11 | 1.537 | 0.02189 | -0.087 | 70.216
11.5 | 1.552 | 0.02325 | -0.087 | 66.769
12 | 1.56 | 0.02474 | -0.087 | 63.042
12.5 | 1.559 | 0.02662 | -0.088 | 58.537
13 | 1.55 | 0.02861 | -0.088 | 54.186
13.5 | 1.534 | 0.03069 | -0.088 | 49.98
14 | 1.51 | 0.0332 | -0.088 | 45.466
14.5 | 1.475 | 0.03638 | -0.088 | 40.545
15 | 1.428 | 0.03913 | -0.088 | 36.498
15.5 | 1.372 | 0.04306 | -0.087 | 31.849
16 | 1.306 | 0.04773 | -0.087 | 27.363
16.5 | 1.232 | 0.0539 | -0.087 | 22.859
17 | 1.145 | 0.06434 | -0.085 | 17.798

## 62. Re 3M Mach 0.25 (2)
BIGFOIL.COM POLAR EXPORT
NACA63-417 a=0.8
NACA63-417 a=0.8 |  |  |  | Cl Max: | 1.5792 | at alpha= | 18 | deg
XFOIL ncrit=9 |  |  |  | L/D Max: | 148.634 | at alpha= | 5 | deg
Re: | 3000000 |  |  | Cd Min: | 0.11533 | at alpha= | -20 | deg
Mach: | 0.25 |  |  | Cl=0 at alpha= | -3.1023 | deg
|  |  |  | @ Cl=0.1, Cd= | 0.0052066
|  |  |  | @ Cl=0.4, Cd= | 0.0052198
|  |  |  | @ Cl=0.6, Cd= | 0.0054336
alpha (deg) | Cl | Cd | Cm | Cl/Cd
-20 | -0.9866 | 0.11533 | -0.047 | -8.5546
-19.5 | -1.0335 | 0.09986 | -0.057 | -10.3495
-19 | -1.0776 | 0.08574 | -0.0658 | -12.5682
-18.5 | -1.1 | 0.07532 | -0.0718 | -14.6044
-18 | -1.1214 | 0.06566 | -0.077 | -17.0789
-17.5 | -1.1351 | 0.05744 | -0.081 | -19.7615
-17 | -1.1396 | 0.05063 | -0.0838 | -22.5084
-16.5 | -1.1353 | 0.0451 | -0.0858 | -25.1729
-16 | -1.1221 | 0.03727 | -0.0944 | -30.1073
-15.5 | -1.1213 | 0.03293 | -0.0939 | -34.051
-15 | -1.112 | 0.02932 | -0.0931 | -37.9263
-14.5 | -1.0862 | 0.02698 | -0.0922 | -40.2595
-14 | -1.0761 | 0.02372 | -0.0907 | -45.3668
-13.5 | -1.0513 | 0.02159 | -0.089 | -48.6938
-13 | -1.0304 | 0.01937 | -0.0869 | -53.1957
-12.5 | -1.0078 | 0.01745 | -0.0844 | -57.7536
-12 | -1.007 | 0.01532 | -0.0788 | -65.7311
-11.5 | -0.9694 | 0.01414 | -0.0764 | -68.5573
-11 | -0.9218 | 0.01329 | -0.075 | -69.3604
-10.5 | -0.8708 | 0.01254 | -0.0739 | -69.4418
-10 | -0.817 | 0.0119 | -0.0733 | -68.6555
-9.5 | -0.7622 | 0.01125 | -0.0728 | -67.7511
-9 | -0.7064 | 0.0106 | -0.0724 | -66.6415
-8.5 | -0.6482 | 0.01013 | -0.0724 | -63.9882
-8 | -0.5892 | 0.00971 | -0.0725 | -60.6797
-7.5 | -0.5305 | 0.00924 | -0.0726 | -57.4134
-7 | -0.4703 | 0.00891 | -0.073 | -52.7834
-6.5 | -0.4103 | 0.00851 | -0.0734 | -48.2139
-6 | -0.35 | 0.00818 | -0.0738 | -42.7873
-5.5 | -0.2896 | 0.0078 | -0.0744 | -37.1282
-5 | -0.2294 | 0.00736 | -0.075 | -31.1685
-4.5 | -0.169 | 0.00697 | -0.0757 | -24.2468
-4 | -0.1084 | 0.00652 | -0.0764 | -16.6258
-3.5 | -0.0482 | 0.00594 | -0.0773 | -8.1145
-3 | 0.0124 | 0.00549 | -0.0782 | 2.2587
-2.5 | 0.0741 | 0.00524 | -0.0791 | 14.1412
-2 | 0.1362 | 0.00516 | -0.0799 | 26.3953
-1.5 | 0.1984 | 0.00517 | -0.0808 | 38.3752
-1 | 0.2607 | 0.00514 | -0.0816 | 50.7198
-0.5 | 0.3226 | 0.00517 | -0.0825 | 62.3985
0 | 0.3849 | 0.00521 | -0.0833 | 73.8772
0.5 | 0.4468 | 0.00525 | -0.0841 | 85.1048
1 | 0.5085 | 0.00531 | -0.0849 | 95.7627
1.5 | 0.5703 | 0.00539 | -0.0856 | 105.8071
2 | 0.6316 | 0.00548 | -0.0863 | 115.2555
2.5 | 0.6928 | 0.00559 | -0.087 | 123.9356
3 | 0.7539 | 0.0057 | -0.0875 | 132.2632
3.5 | 0.8139 | 0.00589 | -0.088 | 138.1834
4 | 0.8738 | 0.00608 | -0.0883 | 143.7171
4.5 | 0.9333 | 0.00628 | -0.0886 | 148.6146
5 | 0.9899 | 0.00666 | -0.0884 | 148.6336
5.5 | 1.0416 | 0.00733 | -0.0875 | 142.101
6 | 1.0868 | 0.00829 | -0.0855 | 131.0977
6.5 | 1.1282 | 0.0093 | -0.0828 | 121.3118
7 | 1.1656 | 0.01031 | -0.0795 | 113.0553
7.5 | 1.1942 | 0.01124 | -0.0745 | 106.2456
8 | 1.2156 | 0.01226 | -0.0684 | 99.1517
9 | 1.2623 | 0.01487 | -0.0585 | 84.889
9.5 | 1.2865 | 0.01639 | -0.0543 | 78.493
10 | 1.313 | 0.01796 | -0.0506 | 73.1069
10.5 | 1.3401 | 0.01962 | -0.0473 | 68.3028
11 | 1.3673 | 0.02142 | -0.0443 | 63.8329
11.5 | 1.3907 | 0.02356 | -0.0413 | 59.028
12 | 1.4159 | 0.02573 | -0.0388 | 55.0291
13 | 1.4594 | 0.03083 | -0.0342 | 47.337
13.5 | 1.481 | 0.03384 | -0.0324 | 43.7648
14 | 1.4983 | 0.03736 | -0.0308 | 40.1044
14.5 | 1.5151 | 0.04112 | -0.0295 | 36.8458
15 | 1.5313 | 0.0451 | -0.0284 | 33.9534
15.5 | 1.5453 | 0.04945 | -0.0277 | 31.2497
16 | 1.5521 | 0.05476 | -0.0273 | 28.3437
16.5 | 1.5643 | 0.05971 | -0.0273 | 26.1983
17 | 1.5731 | 0.06522 | -0.0276 | 24.1199
17.5 | 1.5787 | 0.07128 | -0.0284 | 22.1479
18 | 1.5792 | 0.07824 | -0.0298 | 20.184
18.5 | 1.5779 | 0.08564 | -0.0316 | 18.4248
19 | 1.577 | 0.09328 | -0.0339 | 16.9061
19.5 | 1.5742 | 0.10134 | -0.0367 | 15.5338
20 | 1.5685 | 0.11006 | -0.0402 | 14.2513

## 63. Re 3M Mach 0.50 (1)
BIGFOIL.COM POLAR EXPORT
NACA63-417 a=0.8
NACA63-417 a=0.8 |  |  |  | Cl Max: | 1.429 | at alpha= | 8.5 | deg
JavaFoil+Calcfoil stall+Eppler ext transition |  |  |  | L/D Max: | 125.039 | at alpha= | 5 | deg
Re: | 3000000 |  |  | Cd Min: | 0.00613 | at alpha= | -2.5 | deg
Mach: | 0.5 |  |  | Cl=0 at alpha= | -3.1408 | deg
|  |  |  | @ Cl=0.1, Cd= | 0.006135
|  |  |  | @ Cl=0.4, Cd= | 0.0063459
|  |  |  | @ Cl=0.6, Cd= | 0.0067303
alpha (deg) | Cl | Cd | Cm | Cl/Cd
-20 | -0.954 | 0.16966 | -0.033 | -5.626
-19.5 | -0.929 | 0.16435 | -0.034 | -5.652
-19 | -0.899 | 0.15853 | -0.034 | -5.672
-18.5 | -0.87 | 0.15556 | -0.033 | -5.59
-18 | -0.841 | 0.14946 | -0.033 | -5.63
-17.5 | -0.813 | 0.1445 | -0.034 | -5.63
-17 | -0.787 | 0.14128 | -0.035 | -5.569
-16.5 | -0.756 | 0.13378 | -0.033 | -5.654
-16 | -0.728 | 0.12981 | -0.033 | -5.609
-15.5 | -0.7 | 0.12386 | -0.033 | -5.651
-15 | -0.673 | 0.12324 | -0.034 | -5.46
-14.5 | -0.643 | 0.11678 | -0.032 | -5.504
-14 | -0.615 | 0.11143 | -0.032 | -5.516
-13.5 | -0.587 | 0.10794 | -0.033 | -5.435
-13 | -0.559 | 0.1048 | -0.033 | -5.33
-12.5 | -0.53 | 0.09902 | -0.032 | -5.35
-12 | -0.501 | 0.0938 | -0.032 | -5.345
-11.5 | -0.473 | 0.08976 | -0.032 | -5.273
-11 | -0.445 | 0.09016 | -0.033 | -4.939
-10.5 | -0.417 | 0.076 | -0.033 | -5.488
-10 | -0.395 | 0.06157 | -0.044 | -6.416
-9.5 | -0.645 | 0.02261 | -0.066 | -28.521
-9 | -0.658 | 0.01889 | -0.068 | -34.852
-8.5 | -0.637 | 0.01679 | -0.069 | -37.97
-8 | -0.601 | 0.01508 | -0.07 | -39.819
-7.5 | -0.554 | 0.01384 | -0.071 | -40.017
-7 | -0.501 | 0.0128 | -0.072 | -39.111
-6.5 | -0.443 | 0.012 | -0.073 | -36.924
-6 | -0.385 | 0.01089 | -0.075 | -35.309
-5.5 | -0.325 | 0.00982 | -0.077 | -33.043
-5 | -0.261 | 0.00898 | -0.079 | -29.084
-4.5 | -0.192 | 0.00795 | -0.08 | -24.098
-4 | -0.121 | 0.00679 | -0.08 | -17.879
-3.5 | -0.051 | 0.00628 | -0.081 | -8.069
-3 | 0.02 | 0.00618 | -0.082 | 3.284
-2.5 | 0.091 | 0.00613 | -0.083 | 14.936
-2 | 0.163 | 0.00617 | -0.083 | 26.413
-1.5 | 0.234 | 0.00616 | -0.084 | 38.046
-1 | 0.306 | 0.00623 | -0.085 | 49.086
-0.5 | 0.377 | 0.00632 | -0.086 | 59.671
0 | 0.448 | 0.0064 | -0.086 | 70.096
0.5 | 0.52 | 0.00656 | -0.087 | 79.158
1 | 0.591 | 0.00671 | -0.088 | 88.047
1.5 | 0.662 | 0.00687 | -0.089 | 96.383
2 | 0.733 | 0.00709 | -0.089 | 103.413
2.5 | 0.795 | 0.00669 | -0.089 | 118.7
3 | 0.862 | 0.00754 | -0.09 | 114.359
3.5 | 0.929 | 0.00782 | -0.09 | 118.83
4 | 0.996 | 0.0081 | -0.091 | 122.891
4.5 | 1.061 | 0.00853 | -0.091 | 124.407
5 | 1.125 | 0.00899 | -0.092 | 125.039
5.5 | 1.185 | 0.00983 | -0.092 | 120.499
6 | 1.24 | 0.01145 | -0.093 | 108.316
6.5 | 1.291 | 0.01359 | -0.093 | 95.022
7 | 1.335 | 0.01818 | -0.093 | 73.426
7.5 | 1.379 | 0.0195 | -0.093 | 70.72
8 | 1.412 | 0.02102 | -0.094 | 67.157
8.5 | 1.429 | 0.02278 | -0.094 | 62.714
9 | 1.421 | 0.02485 | -0.094 | 57.187
9.5 | 1.369 | 0.02729 | -0.094 | 50.167
10 | 1.16 | 0.03185 | -0.094 | 36.416
10.5 | 0.764 | 0.07834 | -0.049 | 9.757
11 | 0.79 | 0.08174 | -0.046 | 9.663
11.5 | 0.817 | 0.09276 | -0.047 | 8.81
12 | 0.844 | 0.0956 | -0.047 | 8.829
12.5 | 0.872 | 0.10116 | -0.049 | 8.618
13 | 0.9 | 0.10467 | -0.05 | 8.594
13.5 | 0.927 | 0.10825 | -0.051 | 8.561

## 64. Re 3M Mach 0.50 (2)
BIGFOIL.COM POLAR EXPORT
NACA63-417 a=0.8
NACA63-417 a=0.8 |  |  |  | Cl Max: | 1.395 | at alpha= | 13 | deg
XFOIL ncrit=9 |  |  |  | L/D Max: | 150.962 | at alpha= | 4.5 | deg
Re: | 3000000 |  |  | Cd Min: | 0.1798 | at alpha= | 18 | deg
Mach: | 0.5 |  |  | Cl=0 at alpha= | -3.0766 | deg
|  |  |  | @ Cl=0.1, Cd= | 0.0055928
|  |  |  | @ Cl=0.4, Cd= | 0.0055461
|  |  |  | @ Cl=0.6, Cd= | 0.0057709
alpha (deg) | Cl | Cd | Cm | Cl/Cd
-15 | -0.5116 | 0.12382 | -0.0565 | -4.1318
-14.5 | -0.5657 | 0.10537 | -0.0694 | -5.3687
-13.5 | -0.6204 | 0.07964 | -0.0873 | -7.7901
-13 | -0.645 | 0.06813 | -0.0951 | -9.4672
-12.5 | -0.6686 | 0.05754 | -0.1021 | -11.6197
-12 | -0.6926 | 0.04812 | -0.1074 | -14.3932
-11.5 | -0.7139 | 0.04006 | -0.1107 | -17.8208
-11 | -0.7335 | 0.03324 | -0.1117 | -22.0668
-10 | -0.7488 | 0.02309 | -0.1083 | -32.4296
-9 | -0.7331 | 0.01625 | -0.1007 | -45.1138
-8.5 | -0.7212 | 0.0138 | -0.0955 | -52.2609
-8 | -0.6722 | 0.01238 | -0.0922 | -54.2973
-7.5 | -0.6122 | 0.01133 | -0.09 | -54.0335
-7 | -0.5462 | 0.01056 | -0.0885 | -51.7235
-6.5 | -0.479 | 0.0098 | -0.0873 | -48.8776
-6 | -0.4088 | 0.00929 | -0.0867 | -44.0043
-5.5 | -0.3384 | 0.00883 | -0.0864 | -38.3239
-5 | -0.2677 | 0.00838 | -0.0863 | -31.9451
-4.5 | -0.1981 | 0.00782 | -0.0864 | -25.3325
-4 | -0.1281 | 0.00734 | -0.0868 | -17.4523
-3.5 | -0.0586 | 0.00672 | -0.0874 | -8.7202
-3 | 0.0106 | 0.00603 | -0.0882 | 1.7579
-2.5 | 0.0809 | 0.00563 | -0.089 | 14.3694
-2 | 0.1528 | 0.00549 | -0.0899 | 27.8324
-1.5 | 0.2247 | 0.00549 | -0.0907 | 40.929
-1 | 0.2963 | 0.00549 | -0.0915 | 53.9709
-0.5 | 0.3679 | 0.00551 | -0.0924 | 66.7695
0 | 0.4391 | 0.00559 | -0.0932 | 78.551
0.5 | 0.5107 | 0.00565 | -0.094 | 90.3894
1 | 0.5813 | 0.00575 | -0.0946 | 101.0957
1.5 | 0.6528 | 0.00583 | -0.0953 | 111.9726
2 | 0.7233 | 0.00596 | -0.0958 | 121.3591
2.5 | 0.7933 | 0.00612 | -0.096 | 129.6242
3 | 0.8641 | 0.00626 | -0.0963 | 138.0351
3.5 | 0.9332 | 0.00647 | -0.0961 | 144.2349
4.5 | 1.0673 | 0.00707 | -0.0946 | 150.9618
5 | 1.1283 | 0.00756 | -0.0926 | 149.246
5.5 | 1.168 | 0.00864 | -0.0873 | 135.1852
6 | 1.179 | 0.00997 | -0.0774 | 118.2548
6.5 | 1.1894 | 0.01181 | -0.0686 | 100.7113
7 | 1.202 | 0.014 | -0.0611 | 85.8571
7.5 | 1.2197 | 0.01634 | -0.0549 | 74.645
8 | 1.2371 | 0.01904 | -0.0494 | 64.9737
8.5 | 1.2491 | 0.02236 | -0.0442 | 55.8631
9 | 1.2632 | 0.0259 | -0.0399 | 48.7722
9.5 | 1.2841 | 0.02936 | -0.0363 | 43.7364
10 | 1.3071 | 0.03295 | -0.0333 | 39.6692
11 | 1.3477 | 0.04123 | -0.0282 | 32.6874
11.5 | 1.3655 | 0.04595 | -0.0262 | 29.7171
12 | 1.3803 | 0.05119 | -0.0246 | 26.9643
12.5 | 1.3876 | 0.05739 | -0.0237 | 24.1784
13 | 1.395 | 0.06395 | -0.0233 | 21.8139
13.5 | 1.3942 | 0.07156 | -0.0237 | 19.483
14 | 1.3887 | 0.07975 | -0.0247 | 17.4132
14.5 | 1.3759 | 0.08966 | -0.0274 | 15.3458
15 | 1.3573 | 0.10075 | -0.0315 | 13.472
15.5 | 1.3376 | 0.11258 | -0.0367 | 11.8813
16 | 1.3165 | 0.12508 | -0.0432 | 10.5253
16.5 | 1.2955 | 0.1381 | -0.0509 | 9.3809
17 | 1.2736 | 0.15164 | -0.0596 | 8.3988
17.5 | 1.2509 | 0.16581 | -0.0693 | 7.5442
18 | 1.232 | 0.1798 | -0.0792 | 6.8521

## 65. Re 4M Mach 0.00 (1)
BIGFOIL.COM POLAR EXPORT
NACA63-417 a=0.8
NACA63-417 a=0.8 |  |  |  | Cl Max: | 1.623 | at alpha= | 14 | deg
JavaFoil+Calcfoil stall+Eppler ext transition |  |  |  | L/D Max: | 137.095 | at alpha= | 5 | deg
Re: | 4000000 |  |  | Cd Min: | 0.00562 | at alpha= | -2 | deg
Mach: | 0 |  |  | Cl=0 at alpha= | -3.1452 | deg
|  |  |  | @ Cl=0.1, Cd= | 0.0056398
|  |  |  | @ Cl=0.4, Cd= | 0.0057858
|  |  |  | @ Cl=0.6, Cd= | 0.0060492
alpha (deg) | Cl | Cd | Cm | Cl/Cd
-20 | -0.942 | 0.11621 | -0.036 | -8.109
-19.5 | -0.956 | 0.11118 | -0.036 | -8.597
-19 | -0.99 | 0.08748 | -0.04 | -11.315
-18.5 | -1.015 | 0.07209 | -0.042 | -14.082
-18 | -1.029 | 0.06507 | -0.043 | -15.808
-17.5 | -1.045 | 0.05557 | -0.045 | -18.8
-17 | -1.056 | 0.04805 | -0.046 | -21.979
-16.5 | -1.062 | 0.04258 | -0.047 | -24.943
-16 | -1.066 | 0.03688 | -0.048 | -28.898
-15.5 | -1.064 | 0.03296 | -0.049 | -32.28
-15 | -1.058 | 0.02953 | -0.05 | -35.819
-14.5 | -1.048 | 0.02623 | -0.051 | -39.95
-14 | -1.032 | 0.02419 | -0.052 | -42.644
-13.5 | -1.012 | 0.0222 | -0.053 | -45.589
-13 | -0.989 | 0.02017 | -0.054 | -49.04
-12.5 | -0.959 | 0.01856 | -0.055 | -51.639
-12 | -0.925 | 0.0169 | -0.056 | -54.72
-11.5 | -0.887 | 0.0157 | -0.057 | -56.515
-11 | -0.848 | 0.01452 | -0.057 | -58.396
-10.5 | -0.806 | 0.01385 | -0.058 | -58.154
-10 | -0.763 | 0.01271 | -0.059 | -60.049
-9.5 | -0.721 | 0.01143 | -0.061 | -63.103
-9 | -0.677 | 0.01017 | -0.062 | -66.576
-8.5 | -0.635 | 0.00943 | -0.064 | -67.334
-8 | -0.58 | 0.00912 | -0.064 | -63.596
-7.5 | -0.523 | 0.00888 | -0.065 | -58.934
-7 | -0.466 | 0.00856 | -0.066 | -54.425
-6.5 | -0.407 | 0.00835 | -0.066 | -48.769
-6 | -0.348 | 0.0081 | -0.067 | -42.971
-5.5 | -0.288 | 0.00781 | -0.068 | -36.868
-5 | -0.228 | 0.00717 | -0.068 | -31.737
-4.5 | -0.167 | 0.00642 | -0.069 | -25.951
-4 | -0.105 | 0.00606 | -0.07 | -17.403
-3.5 | -0.044 | 0.00574 | -0.07 | -7.668
-3 | 0.018 | 0.00565 | -0.071 | 3.112
-2.5 | 0.079 | 0.00565 | -0.072 | 14.03
-2 | 0.141 | 0.00562 | -0.072 | 25.129
-1.5 | 0.203 | 0.00564 | -0.073 | 36.016
-1 | 0.265 | 0.00567 | -0.074 | 46.734
-0.5 | 0.327 | 0.00572 | -0.074 | 57.077
0 | 0.388 | 0.00578 | -0.075 | 67.173
0.5 | 0.45 | 0.00581 | -0.075 | 77.38
1 | 0.512 | 0.00593 | -0.076 | 86.21
1.5 | 0.573 | 0.00601 | -0.077 | 95.427
2 | 0.635 | 0.0061 | -0.077 | 104.037
2.5 | 0.694 | 0.00626 | -0.078 | 110.78
3 | 0.754 | 0.00639 | -0.079 | 118.027
3.5 | 0.815 | 0.00656 | -0.079 | 124.239
4 | 0.876 | 0.00673 | -0.08 | 130.137
4.5 | 0.936 | 0.00699 | -0.08 | 133.805
5 | 0.995 | 0.00726 | -0.081 | 137.095
5.5 | 1.053 | 0.00776 | -0.082 | 135.674
6 | 1.102 | 0.00858 | -0.081 | 128.325
6.5 | 1.154 | 0.00932 | -0.082 | 123.787
7 | 1.203 | 0.01072 | -0.082 | 112.21
7.5 | 1.252 | 0.01201 | -0.082 | 104.264
8 | 1.3 | 0.01278 | -0.083 | 101.721
8.5 | 1.344 | 0.01463 | -0.083 | 91.878
9 | 1.387 | 0.01534 | -0.083 | 90.419
9.5 | 1.428 | 0.01617 | -0.084 | 88.334
10 | 1.467 | 0.01701 | -0.084 | 86.226
10.5 | 1.502 | 0.01789 | -0.084 | 83.947
11 | 1.534 | 0.0188 | -0.085 | 81.584
11.5 | 1.56 | 0.01985 | -0.085 | 78.608
12 | 1.582 | 0.02088 | -0.085 | 75.789
12.5 | 1.599 | 0.02203 | -0.086 | 72.608
13 | 1.612 | 0.02336 | -0.086 | 68.991
13.5 | 1.62 | 0.02474 | -0.086 | 65.473
14 | 1.623 | 0.02636 | -0.086 | 61.563
14.5 | 1.62 | 0.02811 | -0.086 | 57.614
15 | 1.608 | 0.03019 | -0.086 | 53.277
15.5 | 1.593 | 0.03226 | -0.087 | 49.381
16 | 1.573 | 0.03475 | -0.087 | 45.267
16.5 | 1.549 | 0.03715 | -0.087 | 41.71
17 | 1.522 | 0.03968 | -0.087 | 38.355
17.5 | 1.49 | 0.04313 | -0.086 | 34.553
18 | 1.455 | 0.04712 | -0.086 | 30.881
18.5 | 1.417 | 0.05147 | -0.086 | 27.534
19 | 1.379 | 0.0558 | -0.086 | 24.705

## 66. Re 4M Mach 0.00 (2)
BIGFOIL.COM POLAR EXPORT
NACA63-417 a=0.8
NACA63-417 a=0.8 |  |  |  | Cl Max: | 1.6946 | at alpha= | 20 | deg
XFOIL ncrit=9 |  |  |  | L/D Max: | 152.203 | at alpha= | 4.5 | deg
Re: | 4000000 |  |  | Cd Min: | 0.07465 | at alpha= | 20 | deg
Mach: | 0 |  |  | Cl=0 at alpha= | -3.1179 | deg
|  |  |  | @ Cl=0.1, Cd= | 0.0049267
|  |  |  | @ Cl=0.4, Cd= | 0.0048544
|  |  |  | @ Cl=0.6, Cd= | 0.0050695
alpha (deg) | Cl | Cd | Cm | Cl/Cd
-20 | -1.3681 | 0.04925 | -0.0745 | -27.7787
-19.5 | -1.3666 | 0.04401 | -0.0764 | -31.052
-19 | -1.3595 | 0.03957 | -0.0777 | -34.3568
-17.5 | -1.3143 | 0.02908 | -0.0806 | -45.196
-17 | -1.2809 | 0.02645 | -0.0831 | -48.4272
-16.5 | -1.2632 | 0.02416 | -0.082 | -52.2848
-16 | -1.2424 | 0.02213 | -0.0808 | -56.141
-15 | -1.2124 | 0.01772 | -0.0766 | -68.4199
-14.5 | -1.1984 | 0.01602 | -0.0734 | -74.8065
-14 | -1.1787 | 0.015 | -0.0694 | -78.58
-13.5 | -1.1384 | 0.01422 | -0.0681 | -80.0563
-13 | -1.0936 | 0.01358 | -0.0673 | -80.5302
-12.5 | -1.0462 | 0.01299 | -0.0667 | -80.5389
-12 | -0.9979 | 0.01234 | -0.0663 | -80.8671
-11.5 | -0.949 | 0.01163 | -0.0659 | -81.5993
-11 | -0.8971 | 0.0111 | -0.0659 | -80.8198
-10.5 | -0.8438 | 0.01064 | -0.0661 | -79.3045
-10 | -0.7894 | 0.01024 | -0.0663 | -77.0898
-9.5 | -0.7344 | 0.00984 | -0.0667 | -74.6341
-9 | -0.6793 | 0.00938 | -0.067 | -72.42
-8.5 | -0.6229 | 0.00904 | -0.0675 | -68.9049
-7.5 | -0.5091 | 0.00838 | -0.0686 | -60.7518
-7 | -0.4515 | 0.00812 | -0.0693 | -55.6034
-6 | -0.3357 | 0.00755 | -0.0706 | -44.4636
-5.5 | -0.2777 | 0.00722 | -0.0713 | -38.4626
-5 | -0.2198 | 0.00688 | -0.0721 | -31.9477
-4.5 | -0.1613 | 0.00654 | -0.0729 | -24.6636
-4 | -0.1029 | 0.00618 | -0.0737 | -16.6505
-3.5 | -0.0447 | 0.00575 | -0.0746 | -7.7739
-3 | 0.0138 | 0.0053 | -0.0755 | 2.6038
-2.5 | 0.0727 | 0.005 | -0.0765 | 14.54
-2 | 0.1323 | 0.00484 | -0.0774 | 27.3347
-1.5 | 0.1921 | 0.00482 | -0.0782 | 39.8548
-1 | 0.2519 | 0.00482 | -0.0791 | 52.2614
-0.5 | 0.3117 | 0.0048 | -0.08 | 64.9375
0 | 0.3713 | 0.00484 | -0.0808 | 76.7149
0.5 | 0.4311 | 0.00487 | -0.0816 | 88.5216
1 | 0.4905 | 0.00493 | -0.0824 | 99.4929
1.5 | 0.5496 | 0.00501 | -0.0832 | 109.7006
2 | 0.6089 | 0.00508 | -0.084 | 119.8622
2.5 | 0.6678 | 0.00517 | -0.0847 | 129.1683
3 | 0.726 | 0.00532 | -0.0853 | 136.4662
3.5 | 0.7838 | 0.0055 | -0.0859 | 142.5091
4 | 0.8415 | 0.00565 | -0.0864 | 148.9381
4.5 | 0.898 | 0.0059 | -0.0868 | 152.2034
5 | 0.9507 | 0.00643 | -0.0866 | 147.8538
5.5 | 0.9999 | 0.00716 | -0.0859 | 139.6508
6 | 1.0472 | 0.00795 | -0.0849 | 131.7233
6.5 | 1.0922 | 0.00877 | -0.0834 | 124.5382
7 | 1.1353 | 0.00961 | -0.0817 | 118.1374
7.5 | 1.1786 | 0.01032 | -0.0799 | 114.2054
8 | 1.2188 | 0.01103 | -0.0777 | 110.4986
8.5 | 1.2516 | 0.01176 | -0.074 | 106.4286
9.5 | 1.3005 | 0.01355 | -0.0645 | 95.9779
10 | 1.3297 | 0.01451 | -0.061 | 91.6402
10.5 | 1.3588 | 0.01556 | -0.0578 | 87.3265
11 | 1.3888 | 0.01667 | -0.0549 | 83.3113
11.5 | 1.4154 | 0.01802 | -0.0518 | 78.5461
12 | 1.4442 | 0.01934 | -0.0493 | 74.6743
12.5 | 1.4685 | 0.02099 | -0.0465 | 69.9619
13 | 1.4925 | 0.02256 | -0.0438 | 66.1569
13.5 | 1.518 | 0.02433 | -0.0418 | 62.3921
14 | 1.5373 | 0.02673 | -0.0396 | 57.5122
14.5 | 1.5604 | 0.02903 | -0.0379 | 53.7513
15 | 1.5811 | 0.03163 | -0.0363 | 49.9874
15.5 | 1.5982 | 0.03467 | -0.0349 | 46.0975
16 | 1.6124 | 0.03812 | -0.0336 | 42.298
16.5 | 1.6302 | 0.04138 | -0.0327 | 39.3958
17 | 1.6455 | 0.04501 | -0.032 | 36.5585
17.5 | 1.6574 | 0.04913 | -0.0316 | 33.735
18 | 1.6664 | 0.05372 | -0.0315 | 31.0201
18.5 | 1.6728 | 0.05878 | -0.0316 | 28.4587
19 | 1.6813 | 0.06377 | -0.0321 | 26.3651
19.5 | 1.6895 | 0.06894 | -0.0329 | 24.5068
20 | 1.6946 | 0.07465 | -0.034 | 22.7006

## 67. Re 4M Mach 0.10 (1)
BIGFOIL.COM POLAR EXPORT
NACA63-417 a=0.8
NACA63-417 a=0.8 |  |  |  | Cl Max: | 1.612 | at alpha= | 13.5 | deg
JavaFoil+Calcfoil stall+Eppler ext transition |  |  |  | L/D Max: | 137.487 | at alpha= | 5 | deg
Re: | 4000000 |  |  | Cd Min: | 0.00562 | at alpha= | -2 | deg
Mach: | 0.1 |  |  | Cl=0 at alpha= | -3.1452 | deg
|  |  |  | @ Cl=0.1, Cd= | 0.0056403
|  |  |  | @ Cl=0.4, Cd= | 0.0057913
|  |  |  | @ Cl=0.6, Cd= | 0.0060526
alpha (deg) | Cl | Cd | Cm | Cl/Cd
-20 | -0.887 | 0.13371 | -0.033 | -6.635
-19.5 | -0.908 | 0.12293 | -0.035 | -7.388
-19 | -0.939 | 0.10197 | -0.038 | -9.213
-18.5 | -0.971 | 0.08276 | -0.041 | -11.731
-18 | -0.986 | 0.07639 | -0.042 | -12.905
-17.5 | -1.013 | 0.06089 | -0.044 | -16.63
-17 | -1.029 | 0.05169 | -0.046 | -19.915
-16.5 | -1.041 | 0.04442 | -0.047 | -23.437
-16 | -1.049 | 0.03816 | -0.048 | -27.492
-15.5 | -1.049 | 0.03428 | -0.049 | -30.612
-15 | -1.046 | 0.03053 | -0.05 | -34.263
-14.5 | -1.037 | 0.02773 | -0.051 | -37.411
-14 | -1.026 | 0.02463 | -0.052 | -41.647
-13.5 | -1.007 | 0.02278 | -0.053 | -44.222
-13 | -0.986 | 0.0206 | -0.054 | -47.865
-12.5 | -0.957 | 0.01895 | -0.055 | -50.484
-12 | -0.924 | 0.01722 | -0.056 | -53.679
-11.5 | -0.888 | 0.01598 | -0.057 | -55.534
-11 | -0.849 | 0.01474 | -0.058 | -57.555
-10.5 | -0.807 | 0.01406 | -0.059 | -57.384
-10 | -0.763 | 0.01309 | -0.059 | -58.298
-9.5 | -0.722 | 0.0117 | -0.061 | -61.678
-9 | -0.678 | 0.01013 | -0.062 | -66.952
-8.5 | -0.638 | 0.00955 | -0.064 | -66.731
-8 | -0.582 | 0.00923 | -0.065 | -63.082
-7.5 | -0.526 | 0.00891 | -0.065 | -59.016
-7 | -0.468 | 0.00862 | -0.066 | -54.308
-6.5 | -0.409 | 0.00838 | -0.067 | -48.855
-6 | -0.35 | 0.00814 | -0.067 | -42.951
-5.5 | -0.289 | 0.00787 | -0.068 | -36.788
-5 | -0.229 | 0.00722 | -0.069 | -31.679
-4.5 | -0.167 | 0.00644 | -0.069 | -26.012
-4 | -0.106 | 0.00607 | -0.07 | -17.467
-3.5 | -0.044 | 0.00577 | -0.071 | -7.663
-3 | 0.018 | 0.00569 | -0.071 | 3.109
-2.5 | 0.08 | 0.00565 | -0.072 | 14.095
-2 | 0.142 | 0.00562 | -0.073 | 25.253
-1.5 | 0.204 | 0.00564 | -0.073 | 36.172
-1 | 0.266 | 0.00567 | -0.074 | 46.937
-0.5 | 0.328 | 0.00573 | -0.075 | 57.29
0 | 0.39 | 0.00578 | -0.075 | 67.47
0.5 | 0.452 | 0.00585 | -0.076 | 77.366
1 | 0.514 | 0.00592 | -0.076 | 86.799
1.5 | 0.576 | 0.00601 | -0.077 | 95.864
2 | 0.638 | 0.00612 | -0.078 | 104.221
2.5 | 0.697 | 0.00631 | -0.078 | 110.394
3 | 0.758 | 0.0064 | -0.079 | 118.498
3.5 | 0.819 | 0.00657 | -0.08 | 124.709
4 | 0.88 | 0.00674 | -0.08 | 130.603
4.5 | 0.94 | 0.00702 | -0.081 | 134.038
5 | 1 | 0.00727 | -0.081 | 137.487
5.5 | 1.058 | 0.0078 | -0.082 | 135.706
6 | 1.106 | 0.00866 | -0.082 | 127.744
6.5 | 1.158 | 0.00942 | -0.082 | 122.928
7 | 1.208 | 0.01086 | -0.082 | 111.226
7.5 | 1.257 | 0.01223 | -0.083 | 102.77
8 | 1.303 | 0.01411 | -0.083 | 92.328
8.5 | 1.349 | 0.01478 | -0.083 | 91.267
9 | 1.392 | 0.01551 | -0.084 | 89.721
9.5 | 1.432 | 0.01636 | -0.084 | 87.573
10 | 1.47 | 0.01723 | -0.084 | 85.306
10.5 | 1.505 | 0.01813 | -0.085 | 82.992
11 | 1.536 | 0.01913 | -0.085 | 80.274
11.5 | 1.561 | 0.02015 | -0.085 | 77.487
12 | 1.581 | 0.02119 | -0.086 | 74.616
12.5 | 1.597 | 0.0224 | -0.086 | 71.26
13 | 1.607 | 0.0238 | -0.086 | 67.517
13.5 | 1.612 | 0.02527 | -0.086 | 63.791
14 | 1.611 | 0.02698 | -0.087 | 59.733
14.5 | 1.605 | 0.02879 | -0.087 | 55.763
15 | 1.59 | 0.03097 | -0.087 | 51.347
15.5 | 1.57 | 0.03313 | -0.087 | 47.407
16 | 1.546 | 0.03576 | -0.087 | 43.224
16.5 | 1.517 | 0.03831 | -0.087 | 39.607
17 | 1.484 | 0.04155 | -0.087 | 35.715
17.5 | 1.448 | 0.04494 | -0.087 | 32.214
18 | 1.407 | 0.04915 | -0.086 | 28.633
18.5 | 1.364 | 0.05405 | -0.086 | 25.23

## 68. Re 4M Mach 0.10 (2)
BIGFOIL.COM POLAR EXPORT
NACA63-417 a=0.8
NACA63-417 a=0.8 |  |  |  | Cl Max: | 1.6847 | at alpha= | 20 | deg
XFOIL ncrit=9 |  |  |  | L/D Max: | 149.085 | at alpha= | 4 | deg
Re: | 4000000 |  |  | Cd Min: | 0.07864 | at alpha= | 20 | deg
Mach: | 0.1 |  |  | Cl=0 at alpha= | -3.1172 | deg
|  |  |  | @ Cl=0.1, Cd= | 0.0049426
|  |  |  | @ Cl=0.4, Cd= | 0.0048675
|  |  |  | @ Cl=0.6, Cd= | 0.005083
alpha (deg) | Cl | Cd | Cm | Cl/Cd
-20 | -1.3434 | 0.05422 | -0.0746 | -24.7768
-19.5 | -1.3478 | 0.04805 | -0.077 | -28.0499
-19 | -1.3453 | 0.04287 | -0.0788 | -31.3809
-18.5 | -1.3359 | 0.0386 | -0.08 | -34.6088
-18 | -1.3272 | 0.03455 | -0.0807 | -38.4139
-17.5 | -1.3142 | 0.03119 | -0.0809 | -42.1353
-17 | -1.272 | 0.02813 | -0.0856 | -45.2186
-16.5 | -1.2568 | 0.02561 | -0.0844 | -49.0746
-16 | -1.2368 | 0.0234 | -0.0832 | -52.8547
-15.5 | -1.2188 | 0.02114 | -0.0817 | -57.6537
-15 | -1.2054 | 0.01875 | -0.0795 | -64.288
-14.5 | -1.1876 | 0.01689 | -0.077 | -70.3138
-14 | -1.1793 | 0.01544 | -0.0721 | -76.3795
-13.5 | -1.1426 | 0.01457 | -0.0702 | -78.4214
-13 | -1.0991 | 0.01386 | -0.0691 | -79.3001
-12.5 | -1.0525 | 0.01321 | -0.0683 | -79.6745
-12 | -1.0033 | 0.01263 | -0.0678 | -79.4378
-11.5 | -0.9552 | 0.01184 | -0.0672 | -80.6757
-11 | -0.9035 | 0.01125 | -0.067 | -80.3111
-10.5 | -0.85 | 0.01076 | -0.067 | -78.9963
-10 | -0.7953 | 0.01034 | -0.0672 | -76.9149
-9.5 | -0.7395 | 0.00996 | -0.0675 | -74.247
-9 | -0.6842 | 0.00946 | -0.0678 | -72.3256
-8.5 | -0.6276 | 0.0091 | -0.0682 | -68.967
-8 | -0.5701 | 0.00881 | -0.0687 | -64.7106
-7.5 | -0.5128 | 0.00843 | -0.0692 | -60.8304
-7 | -0.4547 | 0.00817 | -0.0698 | -55.6548
-6.5 | -0.3966 | 0.00787 | -0.0704 | -50.3939
-6 | -0.3381 | 0.00758 | -0.0711 | -44.6042
-5.5 | -0.2797 | 0.00725 | -0.0718 | -38.5793
-5 | -0.2213 | 0.00692 | -0.0725 | -31.9798
-4.5 | -0.1625 | 0.00656 | -0.0733 | -24.7713
-4 | -0.1037 | 0.0062 | -0.0741 | -16.7258
-3.5 | -0.0451 | 0.00578 | -0.075 | -7.8028
-3 | 0.0138 | 0.00532 | -0.076 | 2.594
-2.5 | 0.0731 | 0.00501 | -0.0769 | 14.5908
-2 | 0.133 | 0.00486 | -0.0778 | 27.3663
-1.5 | 0.1933 | 0.00483 | -0.0787 | 40.0207
-1 | 0.2533 | 0.00483 | -0.0795 | 52.4431
-0.5 | 0.3136 | 0.00481 | -0.0804 | 65.1975
0 | 0.3736 | 0.00485 | -0.0812 | 77.0309
0.5 | 0.4338 | 0.00489 | -0.0821 | 88.7117
1 | 0.4936 | 0.00494 | -0.0829 | 99.919
1.5 | 0.553 | 0.00502 | -0.0836 | 110.1594
2 | 0.6127 | 0.0051 | -0.0844 | 120.1373
2.5 | 0.672 | 0.00519 | -0.0851 | 129.4798
3 | 0.7306 | 0.00534 | -0.0857 | 136.8165
3.5 | 0.7887 | 0.00552 | -0.0863 | 142.8804
4 | 0.8468 | 0.00568 | -0.0868 | 149.0845
5 | 0.9567 | 0.00645 | -0.0869 | 148.3256
5.5 | 1.0059 | 0.0072 | -0.0861 | 139.7083
6 | 1.0533 | 0.00799 | -0.085 | 131.8273
6.5 | 1.0977 | 0.00887 | -0.0834 | 123.7542
7 | 1.1408 | 0.0097 | -0.0815 | 117.6082
7.5 | 1.1838 | 0.0104 | -0.0796 | 113.8269
8 | 1.2231 | 0.01114 | -0.0771 | 109.7935
8.5 | 1.2504 | 0.01189 | -0.0723 | 105.164
9 | 1.2738 | 0.01283 | -0.0671 | 99.2829
9.5 | 1.3013 | 0.01379 | -0.0631 | 94.3655
10 | 1.3305 | 0.01481 | -0.0596 | 89.8379
10.5 | 1.3591 | 0.01595 | -0.0563 | 85.21
11 | 1.3891 | 0.01712 | -0.0534 | 81.139
11.5 | 1.4166 | 0.0185 | -0.0505 | 76.573
12 | 1.4445 | 0.01994 | -0.0478 | 72.4423
12.5 | 1.4674 | 0.02177 | -0.0449 | 67.4047
13 | 1.4924 | 0.0234 | -0.0424 | 63.7778
13.5 | 1.5171 | 0.02528 | -0.0404 | 60.0119
14 | 1.5364 | 0.02782 | -0.0382 | 55.2265
14.5 | 1.5591 | 0.03027 | -0.0365 | 51.5064
15 | 1.5789 | 0.03307 | -0.0349 | 47.7442
15.5 | 1.5954 | 0.0363 | -0.0335 | 43.9504
16 | 1.6104 | 0.03982 | -0.0324 | 40.442
16.5 | 1.627 | 0.04335 | -0.0316 | 37.5317
17 | 1.6409 | 0.04726 | -0.031 | 34.7207
17.5 | 1.6519 | 0.05164 | -0.0306 | 31.9888
18 | 1.6591 | 0.0566 | -0.0306 | 29.3127
18.5 | 1.6662 | 0.06179 | -0.0309 | 26.9655
19 | 1.6746 | 0.06696 | -0.0316 | 25.009
19.5 | 1.6809 | 0.07257 | -0.0326 | 23.1625
20 | 1.6847 | 0.07864 | -0.0339 | 21.4229

## 69. Re 4M Mach 0.25 (1)
BIGFOIL.COM POLAR EXPORT
NACA63-417 a=0.8
NACA63-417 a=0.8 |  |  |  | Cl Max: | 1.563 | at alpha= | 12 | deg
JavaFoil+Calcfoil stall+Eppler ext transition |  |  |  | L/D Max: | 135.559 | at alpha= | 5 | deg
Re: | 4000000 |  |  | Cd Min: | 0.00568 | at alpha= | -2.5 | deg
Mach: | 0.25 |  |  | Cl=0 at alpha= | -3.1429 | deg
|  |  |  | @ Cl=0.1, Cd= | 0.00568
|  |  |  | @ Cl=0.4, Cd= | 0.0058591
|  |  |  | @ Cl=0.6, Cd= | 0.0061237
alpha (deg) | Cl | Cd | Cm | Cl/Cd
-19 | -0.606 | 0.16711 | -0.027 | -3.629
-18.5 | -0.653 | 0.15662 | -0.028 | -4.171
-18 | -0.696 | 0.14486 | -0.029 | -4.806
-17.5 | -0.743 | 0.12094 | -0.034 | -6.14
-17 | -0.781 | 0.11013 | -0.036 | -7.091
-16.5 | -0.816 | 0.09875 | -0.038 | -8.266
-16 | -0.862 | 0.07644 | -0.043 | -11.28
-15.5 | -0.917 | 0.05018 | -0.048 | -18.278
-15 | -0.941 | 0.04213 | -0.05 | -22.342
-14.5 | -0.958 | 0.03528 | -0.051 | -27.158
-14 | -0.966 | 0.03055 | -0.053 | -31.62
-13.5 | -0.965 | 0.02712 | -0.054 | -35.577
-13 | -0.958 | 0.02383 | -0.055 | -40.198
-12.5 | -0.938 | 0.02178 | -0.056 | -43.048
-12 | -0.912 | 0.01963 | -0.057 | -46.478
-11.5 | -0.882 | 0.0182 | -0.058 | -48.459
-11 | -0.848 | 0.0163 | -0.059 | -52.047
-10.5 | -0.81 | 0.01495 | -0.06 | -54.207
-10 | -0.769 | 0.01421 | -0.061 | -54.121
-9.5 | -0.725 | 0.01325 | -0.062 | -54.672
-9 | -0.681 | 0.01191 | -0.063 | -57.129
-8.5 | -0.636 | 0.01077 | -0.064 | -59.013
-8 | -0.589 | 0.01015 | -0.066 | -58.042
-7.5 | -0.538 | 0.00923 | -0.067 | -58.292
-7 | -0.479 | 0.00887 | -0.068 | -54.005
-6.5 | -0.419 | 0.00858 | -0.069 | -48.903
-6 | -0.359 | 0.00828 | -0.069 | -43.34
-5.5 | -0.297 | 0.008 | -0.07 | -37.155
-5 | -0.235 | 0.00735 | -0.071 | -31.927
-4.5 | -0.172 | 0.00674 | -0.071 | -25.518
-4 | -0.109 | 0.00618 | -0.072 | -17.601
-3.5 | -0.045 | 0.00586 | -0.073 | -7.744
-3 | 0.018 | 0.00573 | -0.073 | 3.172
-2.5 | 0.082 | 0.00568 | -0.074 | 14.421
-2 | 0.146 | 0.00568 | -0.075 | 25.7
-1.5 | 0.21 | 0.0057 | -0.075 | 36.808
-1 | 0.273 | 0.00572 | -0.076 | 47.796
-0.5 | 0.337 | 0.0058 | -0.077 | 58.124
0 | 0.401 | 0.00586 | -0.077 | 68.435
0.5 | 0.465 | 0.00593 | -0.078 | 78.418
1 | 0.528 | 0.00604 | -0.079 | 87.507
1.5 | 0.592 | 0.00611 | -0.079 | 96.865
2 | 0.656 | 0.00622 | -0.08 | 105.329
2.5 | 0.716 | 0.00642 | -0.08 | 111.6
3 | 0.779 | 0.00654 | -0.081 | 119.065
3.5 | 0.842 | 0.00671 | -0.082 | 125.345
4 | 0.904 | 0.00692 | -0.082 | 130.639
4.5 | 0.966 | 0.00726 | -0.083 | 132.967
5 | 1.027 | 0.00757 | -0.084 | 135.559
5.5 | 1.078 | 0.00818 | -0.083 | 131.741
6 | 1.132 | 0.0091 | -0.084 | 124.295
6.5 | 1.184 | 0.01 | -0.084 | 118.434
7 | 1.234 | 0.01176 | -0.084 | 104.978
7.5 | 1.284 | 0.01295 | -0.085 | 99.147
8 | 1.329 | 0.01492 | -0.085 | 89.086
8.5 | 1.374 | 0.01573 | -0.085 | 87.35
9 | 1.415 | 0.01661 | -0.086 | 85.192
9.5 | 1.452 | 0.01755 | -0.086 | 82.742
10 | 1.486 | 0.01854 | -0.086 | 80.173
10.5 | 1.515 | 0.01967 | -0.087 | 77.047
11 | 1.54 | 0.02078 | -0.087 | 74.118
11.5 | 1.555 | 0.022 | -0.087 | 70.682
12 | 1.563 | 0.02341 | -0.088 | 66.758
12.5 | 1.563 | 0.02506 | -0.088 | 62.353
13 | 1.554 | 0.02691 | -0.088 | 57.764
13.5 | 1.538 | 0.02887 | -0.088 | 53.292
14 | 1.514 | 0.0312 | -0.088 | 48.529
14.5 | 1.479 | 0.03414 | -0.088 | 43.336
15 | 1.433 | 0.03668 | -0.088 | 39.059
15.5 | 1.376 | 0.04026 | -0.088 | 34.184
16 | 1.311 | 0.04456 | -0.088 | 29.43
16.5 | 1.238 | 0.04992 | -0.087 | 24.801
17 | 1.154 | 0.05871 | -0.086 | 19.649

## 70. Re 4M Mach 0.25 (2)
BIGFOIL.COM POLAR EXPORT
NACA63-417 a=0.8
NACA63-417 a=0.8 |  |  |  | Cl Max: | 1.6277 | at alpha= | 19 | deg
XFOIL ncrit=9 |  |  |  | L/D Max: | 154.917 | at alpha= | 4.5 | deg
Re: | 4000000 |  |  | Cd Min: | 0.10313 | at alpha= | 20 | deg
Mach: | 0.25 |  |  | Cl=0 at alpha= | -3.112 | deg
|  |  |  | @ Cl=0.1, Cd= | 0.0050297
|  |  |  | @ Cl=0.4, Cd= | 0.0049255
|  |  |  | @ Cl=0.6, Cd= | 0.0051331
alpha (deg) | Cl | Cd | Cm | Cl/Cd
-20 | -1.1233 | 0.09444 | -0.0617 | -11.8943
-19.5 | -1.1717 | 0.08043 | -0.0704 | -14.5679
-19 | -1.2058 | 0.0692 | -0.0767 | -17.4249
-18.5 | -1.2217 | 0.06075 | -0.0808 | -20.1103
-18 | -1.2317 | 0.05341 | -0.0839 | -23.0612
-17.5 | -1.2612 | 0.04786 | -0.0806 | -26.3519
-17 | -1.2168 | 0.04127 | -0.091 | -29.4839
-16.5 | -1.1921 | 0.03651 | -0.095 | -32.6513
-16 | -1.1836 | 0.03265 | -0.0946 | -36.2511
-15.5 | -1.173 | 0.02911 | -0.0938 | -40.2954
-15 | -1.1571 | 0.02613 | -0.0927 | -44.2824
-14.5 | -1.1483 | 0.02283 | -0.0909 | -50.2979
-14 | -1.1326 | 0.02018 | -0.0889 | -56.1249
-13.5 | -1.1094 | 0.01818 | -0.0866 | -61.0231
-13 | -1.0876 | 0.01637 | -0.0837 | -66.4386
-12.5 | -1.0735 | 0.01494 | -0.0787 | -71.8541
-11.5 | -0.9847 | 0.01317 | -0.075 | -74.7684
-11 | -0.9353 | 0.01231 | -0.0737 | -75.9789
-10.5 | -0.8827 | 0.01155 | -0.0729 | -76.4242
-10 | -0.8269 | 0.01097 | -0.0724 | -75.3783
-9.5 | -0.7696 | 0.01046 | -0.0721 | -73.5755
-9 | -0.7111 | 0.01003 | -0.072 | -70.8973
-8.5 | -0.653 | 0.00948 | -0.072 | -68.8819
-8 | -0.5934 | 0.0091 | -0.0722 | -65.2088
-7 | -0.473 | 0.00838 | -0.0728 | -56.4439
-6.5 | -0.4122 | 0.00808 | -0.0732 | -51.0149
-5.5 | -0.2905 | 0.00746 | -0.0743 | -38.941
-5 | -0.2298 | 0.00709 | -0.075 | -32.4118
-4.5 | -0.169 | 0.00674 | -0.0757 | -25.0742
-4 | -0.1079 | 0.00636 | -0.0764 | -16.9654
-3.5 | -0.0471 | 0.00592 | -0.0773 | -7.9561
-3 | 0.0136 | 0.00545 | -0.0782 | 2.4954
-2.5 | 0.0751 | 0.00509 | -0.0792 | 14.7544
-2 | 0.137 | 0.00494 | -0.0801 | 27.7328
-1.5 | 0.1994 | 0.0049 | -0.0809 | 40.6939
-1 | 0.2618 | 0.00489 | -0.0818 | 53.5378
-0.5 | 0.3239 | 0.00489 | -0.0827 | 66.2372
0 | 0.3863 | 0.00491 | -0.0836 | 78.6762
0.5 | 0.4482 | 0.00498 | -0.0844 | 90
1 | 0.5103 | 0.00501 | -0.0852 | 101.8563
1.5 | 0.5721 | 0.00509 | -0.086 | 112.3969
2.5 | 0.6952 | 0.00528 | -0.0874 | 131.6667
3 | 0.756 | 0.00545 | -0.088 | 138.7156
3.5 | 0.816 | 0.00564 | -0.0884 | 144.6809
4 | 0.8762 | 0.00582 | -0.0888 | 150.5498
4.5 | 0.9357 | 0.00604 | -0.0891 | 154.9172
5 | 0.9896 | 0.00662 | -0.0885 | 149.4864
5.5 | 1.0381 | 0.00749 | -0.0871 | 138.5981
6 | 1.085 | 0.00834 | -0.0854 | 130.0959
6.5 | 1.1278 | 0.00927 | -0.0829 | 121.6613
7 | 1.168 | 0.01017 | -0.08 | 114.8476
7.5 | 1.2046 | 0.01096 | -0.0763 | 109.9088
8 | 1.2268 | 0.01182 | -0.0701 | 103.7902
8.5 | 1.2509 | 0.01293 | -0.0649 | 96.744
9 | 1.2759 | 0.01419 | -0.0602 | 89.9154
9.5 | 1.3039 | 0.01548 | -0.0562 | 84.2313
10 | 1.3333 | 0.01682 | -0.0527 | 79.2687
10.5 | 1.363 | 0.01827 | -0.0495 | 74.6032
11 | 1.3896 | 0.02 | -0.0462 | 69.48
11.5 | 1.4181 | 0.02175 | -0.0434 | 65.2
12 | 1.4414 | 0.02394 | -0.0405 | 60.2089
12.5 | 1.4667 | 0.02612 | -0.0379 | 56.1524
13 | 1.4885 | 0.02865 | -0.0354 | 51.9546
13.5 | 1.5089 | 0.03138 | -0.0333 | 48.0848
14 | 1.5311 | 0.03437 | -0.0316 | 44.5476
14.5 | 1.5493 | 0.03784 | -0.0301 | 40.9434
15 | 1.5623 | 0.04197 | -0.0287 | 37.2242
15.5 | 1.5797 | 0.04585 | -0.0277 | 34.4537
16 | 1.5937 | 0.05026 | -0.027 | 31.7091
16.5 | 1.6037 | 0.05524 | -0.0267 | 29.0315
17 | 1.6102 | 0.0608 | -0.0268 | 26.4836
17.5 | 1.6183 | 0.06641 | -0.0272 | 24.3683
18 | 1.624 | 0.07253 | -0.028 | 22.3907
18.5 | 1.6274 | 0.07914 | -0.0294 | 20.5636
19 | 1.6277 | 0.08631 | -0.0312 | 18.8588
19.5 | 1.62 | 0.09486 | -0.0339 | 17.0778
20 | 1.6156 | 0.10313 | -0.0369 | 15.6657

## 71. Re 4M Mach 0.50 (1)
BIGFOIL.COM POLAR EXPORT
NACA63-417 a=0.8
NACA63-417 a=0.8 |  |  |  | Cl Max: | 1.431 | at alpha= | 8.5 | deg
JavaFoil+Calcfoil stall+Eppler ext transition |  |  |  | L/D Max: | 129.382 | at alpha= | 3 | deg
Re: | 4000000 |  |  | Cd Min: | 0.00595 | at alpha= | -2 | deg
Mach: | 0.5 |  |  | Cl=0 at alpha= | -3.1408 | deg
|  |  |  | @ Cl=0.1, Cd= | 0.0059937
|  |  |  | @ Cl=0.4, Cd= | 0.0061356
|  |  |  | @ Cl=0.6, Cd= | 0.006509
alpha (deg) | Cl | Cd | Cm | Cl/Cd
-20 | -0.955 | 0.16406 | -0.033 | -5.82
-19.5 | -0.93 | 0.16007 | -0.035 | -5.813
-19 | -0.901 | 0.15118 | -0.035 | -5.96
-18.5 | -0.87 | 0.15228 | -0.034 | -5.714
-18 | -0.842 | 0.14284 | -0.034 | -5.894
-17.5 | -0.814 | 0.13783 | -0.034 | -5.904
-17 | -0.787 | 0.13664 | -0.035 | -5.763
-16.5 | -0.758 | 0.12966 | -0.034 | -5.843
-16 | -0.728 | 0.12538 | -0.033 | -5.809
-15.5 | -0.7 | 0.1213 | -0.034 | -5.774
-15 | -0.673 | 0.11704 | -0.035 | -5.754
-14.5 | -0.643 | 0.11144 | -0.033 | -5.772
-14 | -0.615 | 0.10699 | -0.033 | -5.747
-13.5 | -0.587 | 0.10358 | -0.033 | -5.665
-13 | -0.559 | 0.10207 | -0.034 | -5.476
-12.5 | -0.53 | 0.09494 | -0.033 | -5.587
-12 | -0.502 | 0.08549 | -0.033 | -5.875
-11.5 | -0.474 | 0.07803 | -0.034 | -6.077
-11 | -0.446 | 0.07166 | -0.035 | -6.227
-10.5 | -0.417 | 0.07355 | -0.034 | -5.676
-10 | -0.434 | 0.03123 | -0.062 | -13.886
-9.5 | -0.648 | 0.0205 | -0.066 | -31.603
-9 | -0.661 | 0.01779 | -0.068 | -37.137
-8.5 | -0.639 | 0.01585 | -0.069 | -40.319
-8 | -0.602 | 0.01425 | -0.07 | -42.267
-7.5 | -0.555 | 0.01309 | -0.071 | -42.414
-7 | -0.502 | 0.01211 | -0.073 | -41.447
-6.5 | -0.446 | 0.01109 | -0.074 | -40.242
-6 | -0.389 | 0.00972 | -0.076 | -39.977
-5.5 | -0.33 | 0.00906 | -0.078 | -36.385
-5 | -0.261 | 0.00859 | -0.079 | -30.394
-4.5 | -0.192 | 0.00775 | -0.08 | -24.73
-4 | -0.121 | 0.00678 | -0.08 | -17.902
-3.5 | -0.051 | 0.00643 | -0.081 | -7.89
-3 | 0.02 | 0.00603 | -0.082 | 3.364
-2.5 | 0.091 | 0.006 | -0.083 | 15.248
-2 | 0.163 | 0.00595 | -0.083 | 27.4
-1.5 | 0.234 | 0.00598 | -0.084 | 39.215
-1 | 0.306 | 0.00605 | -0.085 | 50.52
-0.5 | 0.377 | 0.0061 | -0.086 | 61.819
0 | 0.448 | 0.00621 | -0.086 | 72.2
0.5 | 0.52 | 0.00634 | -0.087 | 81.994
1 | 0.591 | 0.00649 | -0.088 | 91.007
1.5 | 0.662 | 0.00664 | -0.089 | 99.749
2 | 0.733 | 0.00676 | -0.089 | 108.466
2.5 | 0.799 | 0.00706 | -0.09 | 113.249
3 | 0.863 | 0.00667 | -0.09 | 129.382
3.5 | 0.931 | 0.00754 | -0.091 | 123.359
4 | 0.997 | 0.00792 | -0.091 | 125.873
4.5 | 1.063 | 0.00829 | -0.092 | 128.154
5 | 1.125 | 0.00904 | -0.092 | 124.424
5.5 | 1.184 | 0.01038 | -0.092 | 114.006
6 | 1.24 | 0.01165 | -0.093 | 106.429
6.5 | 1.291 | 0.01427 | -0.093 | 90.439
7 | 1.337 | 0.01729 | -0.093 | 77.358
7.5 | 1.381 | 0.01852 | -0.093 | 74.559
8 | 1.414 | 0.02 | -0.094 | 70.702
8.5 | 1.431 | 0.02162 | -0.094 | 66.196
9 | 1.425 | 0.02349 | -0.094 | 60.644
9.5 | 1.373 | 0.02579 | -0.094 | 53.224
10 | 1.163 | 0.03006 | -0.094 | 38.687
10.5 | 0.878 | 0.03797 | -0.092 | 23.137
11 | 0.799 | 0.07772 | -0.059 | 10.285
11.5 | 0.818 | 0.09157 | -0.048 | 8.932
12 | 0.845 | 0.08848 | -0.048 | 9.549
12.5 | 0.875 | 0.09725 | -0.054 | 9
13 | 0.9 | 0.10149 | -0.051 | 8.866
13.5 | 0.927 | 0.10497 | -0.052 | 8.833

## 72. Re 4M Mach 0.50 (2)
BIGFOIL.COM POLAR EXPORT
NACA63-417 a=0.8
NACA63-417 a=0.8 |  |  |  | Cl Max: | 1.4377 | at alpha= | 13 | deg
XFOIL ncrit=9 |  |  |  | L/D Max: | 159.318 | at alpha= | 4.5 | deg
Re: | 4000000 |  |  | Cd Min: | 0.17556 | at alpha= | 18 | deg
Mach: | 0.5 |  |  | Cl=0 at alpha= | -3.0903 | deg
|  |  |  | @ Cl=0.1, Cd= | 0.0054026
|  |  |  | @ Cl=0.4, Cd= | 0.0052225
|  |  |  | @ Cl=0.6, Cd= | 0.0054088
alpha (deg) | Cl | Cd | Cm | Cl/Cd
-15 | -0.5657 | 0.11512 | -0.0629 | -4.914
-14.5 | -0.601 | 0.10032 | -0.0735 | -5.9908
-14 | -0.6328 | 0.08696 | -0.083 | -7.2769
-13.5 | -0.6652 | 0.07418 | -0.0921 | -8.9674
-13 | -0.6958 | 0.0625 | -0.1001 | -11.1328
-12.5 | -0.7241 | 0.05218 | -0.1066 | -13.877
-12 | -0.7466 | 0.04354 | -0.1108 | -17.1475
-11.5 | -0.7644 | 0.03632 | -0.1128 | -21.0463
-11 | -0.7808 | 0.03011 | -0.1128 | -25.9316
-10.5 | -0.7899 | 0.02495 | -0.1111 | -31.6593
-10 | -0.7907 | 0.02073 | -0.108 | -38.1428
-9.5 | -0.7833 | 0.01728 | -0.104 | -45.3299
-9 | -0.7822 | 0.01439 | -0.0982 | -54.3572
-8.5 | -0.7433 | 0.01261 | -0.0942 | -58.9453
-8 | -0.6854 | 0.01147 | -0.0915 | -59.7559
-7.5 | -0.6227 | 0.01046 | -0.0894 | -59.5315
-7 | -0.5538 | 0.00978 | -0.088 | -56.6258
-6.5 | -0.4831 | 0.00923 | -0.0871 | -52.3402
-6 | -0.4123 | 0.00874 | -0.0866 | -47.1739
-5.5 | -0.3408 | 0.00833 | -0.0863 | -40.9124
-5 | -0.269 | 0.00795 | -0.0863 | -33.8365
-4.5 | -0.1983 | 0.00752 | -0.0865 | -26.3697
-4 | -0.1279 | 0.00704 | -0.0869 | -18.1676
-3.5 | -0.0572 | 0.00657 | -0.0875 | -8.7062
-3 | 0.0126 | 0.006 | -0.0883 | 2.1
-2.5 | 0.0829 | 0.00546 | -0.0892 | 15.1832
-2 | 0.1544 | 0.00522 | -0.0901 | 29.5785
-1.5 | 0.2263 | 0.0052 | -0.091 | 43.5192
-1 | 0.2985 | 0.00518 | -0.0919 | 57.6255
-0.5 | 0.37 | 0.00521 | -0.0928 | 71.0173
0 | 0.442 | 0.00524 | -0.0937 | 84.3511
0.5 | 0.5135 | 0.00532 | -0.0945 | 96.5226
1 | 0.5851 | 0.00539 | -0.0953 | 108.5529
1.5 | 0.6565 | 0.00548 | -0.096 | 119.7993
2.5 | 0.7986 | 0.00573 | -0.0969 | 139.3717
3 | 0.8693 | 0.0059 | -0.0972 | 147.339
3.5 | 0.9382 | 0.00614 | -0.097 | 152.8013
4 | 1.0067 | 0.00641 | -0.0966 | 157.0515
4.5 | 1.0738 | 0.00674 | -0.0957 | 159.3175
5 | 1.1301 | 0.00743 | -0.0931 | 152.0996
5.5 | 1.1634 | 0.00869 | -0.0868 | 133.878
6 | 1.1748 | 0.00996 | -0.0769 | 117.9518
6.5 | 1.1876 | 0.01173 | -0.0685 | 101.2447
7 | 1.2082 | 0.01361 | -0.0618 | 88.773
7.5 | 1.2282 | 0.0158 | -0.0556 | 77.7342
8 | 1.2476 | 0.01834 | -0.0501 | 68.0262
9 | 1.2827 | 0.02457 | -0.0407 | 52.2059
9.5 | 1.3093 | 0.02759 | -0.0372 | 47.4556
10 | 1.335 | 0.03091 | -0.0339 | 43.1899
11 | 1.3811 | 0.03861 | -0.0284 | 35.7705
11.5 | 1.3998 | 0.04313 | -0.0261 | 32.4554
12 | 1.4164 | 0.04811 | -0.0241 | 29.4409
12.5 | 1.4294 | 0.05368 | -0.0227 | 26.6282
13 | 1.4377 | 0.05998 | -0.0219 | 23.9697
13.5 | 1.4361 | 0.06761 | -0.022 | 21.2409
14 | 1.429 | 0.0762 | -0.0231 | 18.7533
15.5 | 1.373 | 0.10829 | -0.0336 | 12.6789
16 | 1.3457 | 0.12138 | -0.0404 | 11.0867
16.5 | 1.3203 | 0.13481 | -0.0482 | 9.7938
17 | 1.2967 | 0.14846 | -0.0569 | 8.7343
17.5 | 1.2768 | 0.16203 | -0.066 | 7.88
18 | 1.2597 | 0.17556 | -0.0755 | 7.1753

## 73. Re 5M Mach 0.00 (1)
BIGFOIL.COM POLAR EXPORT
NACA63-417 a=0.8
NACA63-417 a=0.8 |  |  |  | Cl Max: | 1.626 | at alpha= | 14 | deg
JavaFoil+Calcfoil stall+Eppler ext transition |  |  |  | L/D Max: | 137.535 | at alpha= | 5.5 | deg
Re: | 5000000 |  |  | Cd Min: | 0.0055 | at alpha= | -2 | deg
Mach: | 0 |  |  | Cl=0 at alpha= | -3.1452 | deg
|  |  |  | @ Cl=0.1, Cd= | 0.0055397
|  |  |  | @ Cl=0.4, Cd= | 0.0056655
|  |  |  | @ Cl=0.6, Cd= | 0.005911
alpha (deg) | Cl | Cd | Cm | Cl/Cd
-20 | -0.947 | 0.11147 | -0.036 | -8.493
-19.5 | -0.971 | 0.09677 | -0.038 | -10.033
-19 | -1.004 | 0.0754 | -0.041 | -13.322
-18.5 | -1.024 | 0.0656 | -0.043 | -15.607
-18 | -1.036 | 0.05967 | -0.044 | -17.369
-17.5 | -1.052 | 0.05062 | -0.045 | -20.789
-17 | -1.062 | 0.0442 | -0.046 | -24.039
-16.5 | -1.068 | 0.03942 | -0.047 | -27.084
-16 | -1.071 | 0.0343 | -0.049 | -31.225
-15.5 | -1.068 | 0.03088 | -0.05 | -34.589
-15 | -1.061 | 0.02778 | -0.051 | -38.199
-14.5 | -1.051 | 0.02474 | -0.052 | -42.486
-14 | -1.035 | 0.02285 | -0.052 | -45.289
-13.5 | -1.015 | 0.021 | -0.053 | -48.329
-13 | -0.992 | 0.0191 | -0.054 | -51.905
-12.5 | -0.961 | 0.01759 | -0.055 | -54.647
-12 | -0.927 | 0.01604 | -0.056 | -57.792
-11.5 | -0.889 | 0.01493 | -0.057 | -59.574
-11 | -0.85 | 0.0138 | -0.058 | -61.563
-10.5 | -0.808 | 0.01317 | -0.058 | -61.319
-10 | -0.768 | 0.01173 | -0.06 | -65.521
-9.5 | -0.727 | 0.01005 | -0.061 | -72.312
-9 | -0.689 | 0.00952 | -0.063 | -72.346
-8.5 | -0.635 | 0.00909 | -0.064 | -69.837
-8 | -0.58 | 0.00885 | -0.064 | -65.53
-7.5 | -0.523 | 0.00855 | -0.065 | -61.219
-7 | -0.466 | 0.00831 | -0.066 | -56.073
-6.5 | -0.407 | 0.00806 | -0.066 | -50.529
-6 | -0.348 | 0.00786 | -0.067 | -44.296
-5.5 | -0.288 | 0.00757 | -0.068 | -38.04
-5 | -0.228 | 0.00706 | -0.068 | -32.239
-4.5 | -0.167 | 0.00674 | -0.069 | -24.711
-4 | -0.105 | 0.00608 | -0.07 | -17.331
-3.5 | -0.044 | 0.00587 | -0.07 | -7.498
-3 | 0.018 | 0.00559 | -0.071 | 3.148
-2.5 | 0.079 | 0.00556 | -0.072 | 14.259
-2 | 0.141 | 0.0055 | -0.072 | 25.675
-1.5 | 0.203 | 0.00553 | -0.073 | 36.738
-1 | 0.265 | 0.00556 | -0.074 | 47.594
-0.5 | 0.327 | 0.00561 | -0.074 | 58.211
0 | 0.388 | 0.00565 | -0.075 | 68.673
0.5 | 0.45 | 0.00573 | -0.075 | 78.55
1 | 0.512 | 0.0058 | -0.076 | 88.267
1.5 | 0.573 | 0.00585 | -0.077 | 97.986
2 | 0.635 | 0.00599 | -0.077 | 106.064
2.5 | 0.694 | 0.00619 | -0.078 | 112.027
3 | 0.754 | 0.00625 | -0.079 | 120.806
3.5 | 0.815 | 0.00643 | -0.079 | 126.872
4 | 0.876 | 0.00664 | -0.08 | 131.981
4.5 | 0.936 | 0.00687 | -0.08 | 136.224
5 | 0.995 | 0.00732 | -0.081 | 135.927
5.5 | 1.05 | 0.00763 | -0.081 | 137.535
6 | 1.102 | 0.00868 | -0.081 | 126.863
6.5 | 1.153 | 0.00968 | -0.082 | 119.079
7 | 1.203 | 0.01096 | -0.082 | 109.745
7.5 | 1.253 | 0.01175 | -0.082 | 106.637
8 | 1.299 | 0.01342 | -0.082 | 96.791
8.5 | 1.345 | 0.01405 | -0.083 | 95.734
9 | 1.389 | 0.01474 | -0.083 | 94.259
9.5 | 1.43 | 0.01552 | -0.084 | 92.134
10 | 1.468 | 0.01632 | -0.084 | 89.994
10.5 | 1.504 | 0.01716 | -0.084 | 87.612
11 | 1.536 | 0.01804 | -0.085 | 85.154
11.5 | 1.562 | 0.01902 | -0.085 | 82.122
12 | 1.584 | 0.02 | -0.085 | 79.215
12.5 | 1.602 | 0.0211 | -0.086 | 75.908
13 | 1.614 | 0.02237 | -0.086 | 72.156
13.5 | 1.623 | 0.0237 | -0.086 | 68.477
14 | 1.626 | 0.02513 | -0.086 | 64.72
14.5 | 1.623 | 0.02679 | -0.087 | 60.594
15 | 1.612 | 0.02875 | -0.087 | 56.08
15.5 | 1.597 | 0.0307 | -0.087 | 52.007
16 | 1.577 | 0.03302 | -0.087 | 47.74
16.5 | 1.553 | 0.03532 | -0.087 | 43.977
17 | 1.526 | 0.03773 | -0.087 | 40.444
17.5 | 1.494 | 0.04099 | -0.087 | 36.452
18 | 1.459 | 0.04468 | -0.087 | 32.665
18.5 | 1.422 | 0.04892 | -0.086 | 29.06
19 | 1.383 | 0.05272 | -0.086 | 26.235

## 74. Re 5M Mach 0.00 (2)
BIGFOIL.COM POLAR EXPORT
NACA63-417 a=0.8
NACA63-417 a=0.8 |  |  |  | Cl Max: | 1.7237 | at alpha= | 20 | deg
XFOIL ncrit=9 |  |  |  | L/D Max: | 154.664 | at alpha= | 4.5 | deg
Re: | 5000000 |  |  | Cd Min: | 0.07073 | at alpha= | 20 | deg
Mach: | 0 |  |  | Cl=0 at alpha= | -3.1239 | deg
|  |  |  | @ Cl=0.1, Cd= | 0.0048529
|  |  |  | @ Cl=0.4, Cd= | 0.0046686
|  |  |  | @ Cl=0.6, Cd= | 0.0048781
alpha (deg) | Cl | Cd | Cm | Cl/Cd
-20 | -1.4043 | 0.04551 | -0.0756 | -30.857
-19.5 | -1.4019 | 0.04049 | -0.0772 | -34.6234
-18 | -1.3694 | 0.0288 | -0.0804 | -47.5486
-17.5 | -1.3382 | 0.02606 | -0.0828 | -51.3507
-17 | -1.3227 | 0.02365 | -0.0816 | -55.9281
-16.5 | -1.3034 | 0.02154 | -0.0803 | -60.5107
-16 | -1.2818 | 0.01968 | -0.0788 | -65.1321
-15.5 | -1.2592 | 0.01796 | -0.077 | -70.1114
-15 | -1.2374 | 0.01644 | -0.0748 | -75.2676
-14.5 | -1.2285 | 0.01514 | -0.0698 | -81.1427
-14 | -1.1945 | 0.01411 | -0.0677 | -84.6563
-13.5 | -1.1525 | 0.01333 | -0.0666 | -86.4591
-13 | -1.1061 | 0.01269 | -0.0659 | -87.1631
-12.5 | -1.0568 | 0.01215 | -0.0656 | -86.9794
-12 | -1.0059 | 0.01165 | -0.0655 | -86.3433
-11.5 | -0.9538 | 0.01118 | -0.0655 | -85.3131
-11 | -0.902 | 0.0106 | -0.0654 | -85.0943
-10.5 | -0.8484 | 0.01012 | -0.0656 | -83.834
-10 | -0.7936 | 0.00973 | -0.0659 | -81.5622
-9.5 | -0.7378 | 0.00937 | -0.0664 | -78.7407
-9 | -0.6817 | 0.00902 | -0.0668 | -75.5765
-8.5 | -0.6254 | 0.00865 | -0.0673 | -72.3006
-8 | -0.5681 | 0.00836 | -0.0679 | -67.9545
-7.5 | -0.5107 | 0.00806 | -0.0685 | -63.3623
-7 | -0.4529 | 0.0078 | -0.0691 | -58.0641
-6.5 | -0.3949 | 0.00753 | -0.0698 | -52.4436
-6 | -0.3365 | 0.00728 | -0.0706 | -46.2225
-5.5 | -0.2783 | 0.00702 | -0.0713 | -39.6439
-5 | -0.22 | 0.00667 | -0.0721 | -32.9835
-4.5 | -0.1614 | 0.00638 | -0.0729 | -25.2978
-4 | -0.1028 | 0.00608 | -0.0737 | -16.9079
-3.5 | -0.044 | 0.00572 | -0.0746 | -7.6923
-3 | 0.0145 | 0.00532 | -0.0755 | 2.7256
-2.5 | 0.0735 | 0.00496 | -0.0765 | 14.8185
-2 | 0.1329 | 0.00472 | -0.0774 | 28.1568
-1.5 | 0.1926 | 0.00467 | -0.0783 | 41.242
-1 | 0.2526 | 0.00464 | -0.0792 | 54.4397
-0.5 | 0.3123 | 0.00465 | -0.0801 | 67.1613
0 | 0.3722 | 0.00465 | -0.0809 | 80.043
0.5 | 0.4319 | 0.00469 | -0.0818 | 92.0896
1 | 0.4912 | 0.00477 | -0.0826 | 102.9769
1.5 | 0.5508 | 0.00482 | -0.0834 | 114.2739
2 | 0.6101 | 0.00489 | -0.0842 | 124.7648
2.5 | 0.6688 | 0.00501 | -0.0849 | 133.493
3 | 0.727 | 0.00516 | -0.0855 | 140.8915
3.5 | 0.785 | 0.00532 | -0.0861 | 147.5564
4 | 0.8426 | 0.00551 | -0.0867 | 152.922
4.5 | 0.8986 | 0.00581 | -0.087 | 154.6644
5 | 0.9485 | 0.00657 | -0.0864 | 144.3683
5.5 | 0.9976 | 0.0073 | -0.0856 | 136.6575
6 | 1.0465 | 0.00797 | -0.0848 | 131.3049
6.5 | 1.0927 | 0.00874 | -0.0836 | 125.0229
7 | 1.1381 | 0.00944 | -0.0822 | 120.5614
7.5 | 1.1828 | 0.01009 | -0.0807 | 117.225
8 | 1.2247 | 0.01077 | -0.0787 | 113.714
8.5 | 1.2618 | 0.01149 | -0.0759 | 109.8172
9 | 1.2855 | 0.01221 | -0.0705 | 105.2826
10 | 1.3439 | 0.01387 | -0.0629 | 96.8926
10.5 | 1.3751 | 0.01478 | -0.0599 | 93.0379
11 | 1.4034 | 0.01589 | -0.0566 | 88.3197
11.5 | 1.434 | 0.01699 | -0.0539 | 84.4026
12 | 1.4608 | 0.01836 | -0.051 | 79.5643
12.5 | 1.4887 | 0.01975 | -0.0485 | 75.3772
13 | 1.5138 | 0.02139 | -0.0459 | 70.7714
13.5 | 1.5352 | 0.02302 | -0.0431 | 66.6898
14 | 1.5602 | 0.02495 | -0.0411 | 62.5331
14.5 | 1.5828 | 0.02716 | -0.0392 | 58.2769
15 | 1.6007 | 0.02988 | -0.0372 | 53.571
15.5 | 1.6195 | 0.03267 | -0.0357 | 49.5715
16 | 1.639 | 0.03554 | -0.0344 | 46.1171
16.5 | 1.6558 | 0.03877 | -0.0333 | 42.7083
17 | 1.6696 | 0.04243 | -0.0324 | 39.3495
17.5 | 1.6791 | 0.04667 | -0.0317 | 35.9781
18 | 1.692 | 0.05075 | -0.0315 | 33.3399
18.5 | 1.7039 | 0.05505 | -0.0314 | 30.9519
19 | 1.7136 | 0.05975 | -0.0317 | 28.6795
19.5 | 1.7202 | 0.06495 | -0.0323 | 26.485
20 | 1.7237 | 0.07073 | -0.0332 | 24.3701

## 75. Re 5M Mach 0.10 (1)
BIGFOIL.COM POLAR EXPORT
NACA63-417 a=0.8
NACA63-417 a=0.8 |  |  |  | Cl Max: | 1.615 | at alpha= | 13.5 | deg
JavaFoil+Calcfoil stall+Eppler ext transition |  |  |  | L/D Max: | 136.641 | at alpha= | 5.5 | deg
Re: | 5000000 |  |  | Cd Min: | 0.00552 | at alpha= | -2 | deg
Mach: | 0.1 |  |  | Cl=0 at alpha= | -3.1452 | deg
|  |  |  | @ Cl=0.1, Cd= | 0.0055471
|  |  |  | @ Cl=0.4, Cd= | 0.0056729
|  |  |  | @ Cl=0.6, Cd= | 0.0059348
alpha (deg) | Cl | Cd | Cm | Cl/Cd
-20 | -0.89 | 0.12981 | -0.034 | -6.858
-19.5 | -0.916 | 0.11452 | -0.036 | -7.998
-19 | -0.957 | 0.0864 | -0.04 | -11.075
-18.5 | -0.983 | 0.07323 | -0.042 | -13.421
-18 | -1 | 0.06605 | -0.043 | -15.138
-17.5 | -1.022 | 0.05468 | -0.045 | -18.69
-17 | -1.035 | 0.04797 | -0.046 | -21.579
-16.5 | -1.048 | 0.04078 | -0.048 | -25.687
-16 | -1.053 | 0.03594 | -0.049 | -29.298
-15.5 | -1.054 | 0.03204 | -0.05 | -32.888
-15 | -1.05 | 0.02869 | -0.051 | -36.587
-14.5 | -1.041 | 0.02609 | -0.052 | -39.894
-14 | -1.029 | 0.02326 | -0.053 | -44.225
-13.5 | -1.01 | 0.02153 | -0.053 | -46.936
-13 | -0.989 | 0.01952 | -0.054 | -50.654
-12.5 | -0.959 | 0.01798 | -0.055 | -53.357
-12 | -0.926 | 0.01634 | -0.056 | -56.686
-11.5 | -0.89 | 0.0152 | -0.057 | -58.539
-11 | -0.851 | 0.01402 | -0.058 | -60.666
-10.5 | -0.809 | 0.013 | -0.059 | -62.192
-10 | -0.768 | 0.01213 | -0.06 | -63.304
-9.5 | -0.727 | 0.01086 | -0.061 | -66.941
-9 | -0.684 | 0.01019 | -0.063 | -67.105
-8.5 | -0.638 | 0.00913 | -0.064 | -69.821
-8 | -0.582 | 0.00888 | -0.065 | -65.596
-7.5 | -0.526 | 0.00859 | -0.065 | -61.218
-7 | -0.468 | 0.00835 | -0.066 | -56.048
-6.5 | -0.409 | 0.00808 | -0.067 | -50.64
-6 | -0.35 | 0.00789 | -0.067 | -44.297
-5.5 | -0.289 | 0.00762 | -0.068 | -37.97
-5 | -0.229 | 0.00706 | -0.069 | -32.377
-4.5 | -0.167 | 0.00675 | -0.069 | -24.794
-4 | -0.106 | 0.00609 | -0.07 | -17.384
-3.5 | -0.044 | 0.0059 | -0.071 | -7.49
-3 | 0.018 | 0.00562 | -0.071 | 3.145
-2.5 | 0.08 | 0.00556 | -0.072 | 14.325
-2 | 0.142 | 0.00552 | -0.073 | 25.702
-1.5 | 0.204 | 0.00555 | -0.073 | 36.775
-1 | 0.266 | 0.0056 | -0.074 | 47.554
-0.5 | 0.328 | 0.00561 | -0.075 | 58.492
0 | 0.39 | 0.00566 | -0.075 | 68.976
0.5 | 0.452 | 0.00574 | -0.076 | 78.846
1 | 0.514 | 0.00583 | -0.076 | 88.173
1.5 | 0.576 | 0.0059 | -0.077 | 97.615
2 | 0.638 | 0.00599 | -0.078 | 106.562
2.5 | 0.697 | 0.0062 | -0.078 | 112.475
3 | 0.758 | 0.00627 | -0.079 | 121.026
3.5 | 0.819 | 0.00644 | -0.08 | 127.298
4 | 0.88 | 0.00667 | -0.08 | 131.986
4.5 | 0.94 | 0.00696 | -0.081 | 135.174
5 | 1 | 0.00736 | -0.081 | 135.867
5.5 | 1.053 | 0.00771 | -0.082 | 136.641
6 | 1.106 | 0.00876 | -0.082 | 126.249
6.5 | 1.158 | 0.0098 | -0.082 | 118.201
7 | 1.208 | 0.01107 | -0.082 | 109.091
7.5 | 1.258 | 0.01187 | -0.083 | 105.984
8 | 1.304 | 0.01356 | -0.083 | 96.212
8.5 | 1.35 | 0.0142 | -0.083 | 95.111
9 | 1.394 | 0.0149 | -0.084 | 93.532
9.5 | 1.434 | 0.0157 | -0.084 | 91.332
10 | 1.472 | 0.01653 | -0.084 | 89.043
10.5 | 1.507 | 0.01739 | -0.085 | 86.621
11 | 1.538 | 0.01836 | -0.085 | 83.757
11.5 | 1.563 | 0.01931 | -0.085 | 80.944
12 | 1.583 | 0.02032 | -0.086 | 77.931
12.5 | 1.599 | 0.02145 | -0.086 | 74.544
13 | 1.609 | 0.02279 | -0.086 | 70.625
13.5 | 1.615 | 0.02414 | -0.087 | 66.905
14 | 1.615 | 0.02572 | -0.087 | 62.805
14.5 | 1.609 | 0.02743 | -0.087 | 58.645
15 | 1.594 | 0.02948 | -0.087 | 54.06
15.5 | 1.574 | 0.03155 | -0.087 | 49.893
16 | 1.549 | 0.03402 | -0.087 | 45.54
16.5 | 1.521 | 0.03644 | -0.087 | 41.742
17 | 1.488 | 0.03949 | -0.087 | 37.678
17.5 | 1.451 | 0.04318 | -0.087 | 33.599
18 | 1.412 | 0.04656 | -0.087 | 30.318
18.5 | 1.368 | 0.05127 | -0.086 | 26.687

## 76. Re 5M Mach 0.10 (2)
BIGFOIL.COM POLAR EXPORT
NACA63-417 a=0.8
NACA63-417 a=0.8 |  |  |  | Cl Max: | 1.7128 | at alpha= | 20 | deg
XFOIL ncrit=9 |  |  |  | L/D Max: | 155.111 | at alpha= | 4.5 | deg
Re: | 5000000 |  |  | Cd Min: | 0.07481 | at alpha= | 20 | deg
Mach: | 0.1 |  |  | Cl=0 at alpha= | -3.1237 | deg
|  |  |  | @ Cl=0.1, Cd= | 0.0048705
|  |  |  | @ Cl=0.4, Cd= | 0.004677
|  |  |  | @ Cl=0.6, Cd= | 0.0048837
alpha (deg) | Cl | Cd | Cm | Cl/Cd
-20 | -1.39 | 0.04923 | -0.0764 | -28.2348
-19.5 | -1.385 | 0.04432 | -0.078 | -31.25
-18 | -1.3692 | 0.03108 | -0.0807 | -44.0541
-17.5 | -1.329 | 0.02786 | -0.0855 | -47.7028
-17 | -1.316 | 0.02518 | -0.0842 | -52.2637
-16.5 | -1.2983 | 0.02284 | -0.0829 | -56.8433
-16 | -1.2774 | 0.0208 | -0.0815 | -61.4135
-15.5 | -1.2555 | 0.0189 | -0.0798 | -66.4286
-15 | -1.2321 | 0.01727 | -0.0778 | -71.3434
-14.5 | -1.2146 | 0.01574 | -0.0747 | -77.1665
-14 | -1.1977 | 0.01454 | -0.0702 | -82.3728
-13.5 | -1.1584 | 0.01364 | -0.0686 | -84.9267
-13 | -1.1129 | 0.01295 | -0.0676 | -85.9382
-12.5 | -1.064 | 0.01236 | -0.0671 | -86.0841
-12 | -1.0132 | 0.01182 | -0.0668 | -85.7191
-11.5 | -0.9609 | 0.01132 | -0.0666 | -84.8852
-11 | -0.9085 | 0.01076 | -0.0665 | -84.4331
-10.5 | -0.8548 | 0.01024 | -0.0666 | -83.4766
-10 | -0.7996 | 0.00982 | -0.0668 | -81.4257
-9.5 | -0.7434 | 0.00945 | -0.0671 | -78.6667
-9 | -0.6867 | 0.00911 | -0.0675 | -75.3787
-8.5 | -0.6301 | 0.00871 | -0.068 | -72.3421
-8 | -0.5724 | 0.00841 | -0.0685 | -68.0618
-7.5 | -0.5144 | 0.00811 | -0.0691 | -63.4279
-7 | -0.4563 | 0.00784 | -0.0697 | -58.2015
-6.5 | -0.3977 | 0.00757 | -0.0703 | -52.5363
-6 | -0.3389 | 0.00732 | -0.071 | -46.2978
-5.5 | -0.2802 | 0.00705 | -0.0717 | -39.7447
-5 | -0.2215 | 0.00671 | -0.0725 | -33.0104
-4.5 | -0.1626 | 0.00641 | -0.0733 | -25.3666
-4 | -0.1036 | 0.00612 | -0.0741 | -16.9281
-3.5 | -0.0444 | 0.00574 | -0.075 | -7.7352
-3 | 0.0146 | 0.00534 | -0.0759 | 2.7341
-2.5 | 0.0738 | 0.00498 | -0.0769 | 14.8193
-2 | 0.1336 | 0.00473 | -0.0778 | 28.2452
-1.5 | 0.1937 | 0.00468 | -0.0787 | 41.3889
-1 | 0.2541 | 0.00465 | -0.0796 | 54.6452
-0.5 | 0.3143 | 0.00465 | -0.0805 | 67.5914
0 | 0.3745 | 0.00466 | -0.0814 | 80.3648
0.5 | 0.4346 | 0.0047 | -0.0822 | 92.4681
1 | 0.4943 | 0.00478 | -0.083 | 103.41
1.5 | 0.5542 | 0.00483 | -0.0838 | 114.7412
2 | 0.6139 | 0.0049 | -0.0846 | 125.2857
2.5 | 0.6731 | 0.00503 | -0.0853 | 133.8171
3 | 0.7317 | 0.00518 | -0.0859 | 141.2548
3.5 | 0.79 | 0.00534 | -0.0865 | 147.9401
4 | 0.848 | 0.00553 | -0.087 | 153.3454
4.5 | 0.9043 | 0.00583 | -0.0873 | 155.1115
5.5 | 1.0037 | 0.00733 | -0.0859 | 136.9304
6 | 1.0525 | 0.00802 | -0.085 | 131.2344
6.5 | 1.0983 | 0.00882 | -0.0836 | 124.5238
7 | 1.1438 | 0.00951 | -0.0821 | 120.2734
7.5 | 1.1881 | 0.01018 | -0.0804 | 116.7092
8 | 1.2293 | 0.01087 | -0.0781 | 113.0911
8.5 | 1.2617 | 0.01158 | -0.0743 | 108.9551
9 | 1.2848 | 0.01241 | -0.0689 | 103.5294
9.5 | 1.3137 | 0.01326 | -0.0649 | 99.0724
10 | 1.3442 | 0.01417 | -0.0615 | 94.8624
10.5 | 1.3761 | 0.01511 | -0.0585 | 91.0721
11 | 1.4048 | 0.01628 | -0.0553 | 86.2899
11.5 | 1.4347 | 0.01747 | -0.0524 | 82.1236
12 | 1.4605 | 0.01897 | -0.0494 | 76.99
12.5 | 1.4888 | 0.02042 | -0.0469 | 72.9089
13 | 1.5134 | 0.02218 | -0.0443 | 68.2326
13.5 | 1.5357 | 0.02386 | -0.0416 | 64.363
14 | 1.5594 | 0.02598 | -0.0395 | 60.0231
14.5 | 1.581 | 0.0284 | -0.0376 | 55.669
15 | 1.5988 | 0.03126 | -0.0357 | 51.1452
15.5 | 1.6188 | 0.03409 | -0.0343 | 47.4861
16 | 1.6366 | 0.03724 | -0.033 | 43.9474
16.5 | 1.6519 | 0.04076 | -0.032 | 40.5275
17 | 1.6647 | 0.04466 | -0.0312 | 37.275
17.5 | 1.6753 | 0.04897 | -0.0306 | 34.2107
18 | 1.6881 | 0.05322 | -0.0305 | 31.7193
18.5 | 1.6983 | 0.0579 | -0.0306 | 29.3316
19 | 1.7063 | 0.06298 | -0.031 | 27.0927
19.5 | 1.7107 | 0.06864 | -0.0317 | 24.9228
20 | 1.7128 | 0.07481 | -0.0329 | 22.8953

## 77. Re 5M Mach 0.25 (1)
BIGFOIL.COM POLAR EXPORT
NACA63-417 a=0.8
NACA63-417 a=0.8 |  |  |  | Cl Max: | 1.566 | at alpha= | 12.5 | deg
JavaFoil+Calcfoil stall+Eppler ext transition |  |  |  | L/D Max: | 134.992 | at alpha= | 4.5 | deg
Re: | 5000000 |  |  | Cd Min: | 0.00557 | at alpha= | -2 | deg
Mach: | 0.25 |  |  | Cl=0 at alpha= | -3.1429 | deg
|  |  |  | @ Cl=0.1, Cd= | 0.0056059
|  |  |  | @ Cl=0.4, Cd= | 0.0057292
|  |  |  | @ Cl=0.6, Cd= | 0.0060125
alpha (deg) | Cl | Cd | Cm | Cl/Cd
-19 | -0.607 | 0.16605 | -0.027 | -3.655
-18.5 | -0.654 | 0.15427 | -0.028 | -4.239
-18 | -0.697 | 0.14174 | -0.03 | -4.919
-17.5 | -0.744 | 0.11969 | -0.034 | -6.215
-17 | -0.79 | 0.10081 | -0.038 | -7.832
-16.5 | -0.83 | 0.08608 | -0.041 | -9.644
-16 | -0.884 | 0.06095 | -0.046 | -14.507
-15.5 | -0.924 | 0.04572 | -0.049 | -20.219
-15 | -0.948 | 0.03843 | -0.05 | -24.666
-14.5 | -0.963 | 0.0327 | -0.052 | -29.455
-14 | -0.969 | 0.02888 | -0.053 | -33.564
-13.5 | -0.968 | 0.02552 | -0.054 | -37.938
-13 | -0.961 | 0.02251 | -0.055 | -42.681
-12.5 | -0.94 | 0.0206 | -0.056 | -45.64
-12 | -0.915 | 0.01861 | -0.057 | -49.133
-11.5 | -0.884 | 0.01694 | -0.058 | -52.2
-11 | -0.85 | 0.0155 | -0.059 | -54.831
-10.5 | -0.812 | 0.01424 | -0.06 | -57.039
-10 | -0.771 | 0.01315 | -0.061 | -58.594
-9.5 | -0.727 | 0.01254 | -0.062 | -58.006
-9 | -0.686 | 0.01107 | -0.063 | -61.941
-8.5 | -0.641 | 0.0101 | -0.065 | -63.419
-8 | -0.595 | 0.00919 | -0.067 | -64.751
-7.5 | -0.538 | 0.00887 | -0.067 | -60.666
-7 | -0.479 | 0.00861 | -0.068 | -55.65
-6.5 | -0.419 | 0.00829 | -0.069 | -50.616
-6 | -0.359 | 0.00805 | -0.069 | -44.565
-5.5 | -0.297 | 0.00774 | -0.07 | -38.369
-5 | -0.235 | 0.00721 | -0.071 | -32.567
-4.5 | -0.172 | 0.00693 | -0.071 | -24.812
-4 | -0.109 | 0.0062 | -0.072 | -17.554
-3.5 | -0.045 | 0.00601 | -0.073 | -7.562
-3 | 0.018 | 0.0057 | -0.073 | 3.186
-2.5 | 0.082 | 0.00562 | -0.074 | 14.575
-2 | 0.146 | 0.00557 | -0.075 | 26.167
-1.5 | 0.21 | 0.00561 | -0.075 | 37.359
-1 | 0.273 | 0.00564 | -0.076 | 48.518
-0.5 | 0.337 | 0.00568 | -0.077 | 59.384
0 | 0.401 | 0.00573 | -0.077 | 69.976
0.5 | 0.465 | 0.0058 | -0.078 | 80.115
1 | 0.528 | 0.0059 | -0.079 | 89.565
1.5 | 0.592 | 0.006 | -0.079 | 98.746
2 | 0.656 | 0.0061 | -0.08 | 107.522
2.5 | 0.716 | 0.00629 | -0.08 | 113.817
3 | 0.779 | 0.00639 | -0.081 | 121.824
3.5 | 0.842 | 0.00664 | -0.082 | 126.784
4 | 0.904 | 0.00686 | -0.082 | 131.771
4.5 | 0.966 | 0.00715 | -0.083 | 134.992
5 | 1.027 | 0.00784 | -0.084 | 130.911
5.5 | 1.077 | 0.00849 | -0.083 | 126.847
6 | 1.132 | 0.00922 | -0.084 | 122.805
6.5 | 1.184 | 0.01052 | -0.084 | 112.464
7 | 1.235 | 0.01175 | -0.084 | 105.043
7.5 | 1.285 | 0.01257 | -0.085 | 102.245
8 | 1.331 | 0.01436 | -0.085 | 92.654
8.5 | 1.375 | 0.01511 | -0.085 | 91.049
9 | 1.417 | 0.01595 | -0.086 | 88.83
9.5 | 1.454 | 0.01687 | -0.086 | 86.228
10 | 1.488 | 0.01778 | -0.086 | 83.669
10.5 | 1.517 | 0.01887 | -0.087 | 80.393
11 | 1.542 | 0.01994 | -0.087 | 77.321
11.5 | 1.557 | 0.02108 | -0.087 | 73.873
12 | 1.565 | 0.02241 | -0.088 | 69.855
12.5 | 1.566 | 0.02401 | -0.088 | 65.21
13 | 1.558 | 0.02567 | -0.088 | 60.692
13.5 | 1.542 | 0.02754 | -0.088 | 55.991
14 | 1.518 | 0.02973 | -0.088 | 51.042
14.5 | 1.483 | 0.03252 | -0.088 | 45.607
15 | 1.437 | 0.03495 | -0.088 | 41.107
15.5 | 1.38 | 0.03832 | -0.088 | 36.023
16 | 1.315 | 0.04228 | -0.088 | 31.108
16.5 | 1.241 | 0.04797 | -0.087 | 25.871
17 | 1.159 | 0.05499 | -0.087 | 21.079
17.5 | 1.066 | 0.06636 | -0.085 | 16.071

## 78. Re 5M Mach 0.25 (2)
BIGFOIL.COM POLAR EXPORT
NACA63-417 a=0.8
NACA63-417 a=0.8 |  |  |  | Cl Max: | 1.6581 | at alpha= | 19 | deg
XFOIL ncrit=9 |  |  |  | L/D Max: | 156.784 | at alpha= | 4.5 | deg
Re: | 5000000 |  |  | Cd Min: | 0.0974 | at alpha= | 20 | deg
Mach: | 0.25 |  |  | Cl=0 at alpha= | -3.1193 | deg
|  |  |  | @ Cl=0.1, Cd= | 0.0049483
|  |  |  | @ Cl=0.4, Cd= | 0.0047362
|  |  |  | @ Cl=0.6, Cd= | 0.0049459
alpha (deg) | Cl | Cd | Cm | Cl/Cd
-20 | -1.2274 | 0.08042 | -0.0714 | -15.2624
-19.5 | -1.2532 | 0.07045 | -0.0768 | -17.7885
-19 | -1.2736 | 0.06174 | -0.0808 | -20.6284
-18.5 | -1.2779 | 0.05511 | -0.0834 | -23.1882
-18 | -1.3079 | 0.04949 | -0.0802 | -26.4276
-17.5 | -1.2783 | 0.04138 | -0.0913 | -30.8917
-17 | -1.256 | 0.03616 | -0.0959 | -34.7345
-16.5 | -1.2487 | 0.03225 | -0.0954 | -38.7194
-16 | -1.2361 | 0.02885 | -0.0946 | -42.8458
-15.5 | -1.2221 | 0.02574 | -0.0933 | -47.4786
-15 | -1.2045 | 0.02301 | -0.0918 | -52.3468
-14.5 | -1.1821 | 0.0207 | -0.09 | -57.1063
-14 | -1.1566 | 0.01876 | -0.0879 | -61.6525
-13.5 | -1.142 | 0.01649 | -0.0847 | -69.2541
-13 | -1.1357 | 0.01478 | -0.0791 | -76.8403
-12 | -1.0485 | 0.013 | -0.075 | -80.6538
-11.5 | -0.9975 | 0.01227 | -0.0738 | -81.2958
-11 | -0.9432 | 0.01168 | -0.073 | -80.7534
-10.5 | -0.8883 | 0.01105 | -0.0724 | -80.3891
-10 | -0.8324 | 0.01042 | -0.0719 | -79.8848
-9.5 | -0.7745 | 0.00993 | -0.0717 | -77.996
-9 | -0.7153 | 0.0095 | -0.0717 | -75.2947
-8.5 | -0.6556 | 0.00912 | -0.0718 | -71.886
-8 | -0.596 | 0.0087 | -0.0719 | -68.5057
-7.5 | -0.5353 | 0.00838 | -0.0723 | -63.8783
-7 | -0.4747 | 0.00805 | -0.0727 | -58.9689
-6.5 | -0.4136 | 0.00779 | -0.0731 | -53.0937
-6 | -0.3524 | 0.0075 | -0.0737 | -46.9867
-5.5 | -0.2911 | 0.00723 | -0.0743 | -40.2628
-5 | -0.2302 | 0.0069 | -0.0749 | -33.3623
-4.5 | -0.169 | 0.00655 | -0.0757 | -25.8015
-4 | -0.1078 | 0.00622 | -0.0765 | -17.3312
-3.5 | -0.0466 | 0.00589 | -0.0773 | -7.9117
-3 | 0.0146 | 0.00543 | -0.0782 | 2.6888
-2.5 | 0.0758 | 0.00505 | -0.0792 | 15.0099
-2 | 0.1377 | 0.00479 | -0.0801 | 28.7474
-1.5 | 0.2001 | 0.00472 | -0.0811 | 42.3941
-1 | 0.2624 | 0.00472 | -0.0819 | 55.5932
-0.5 | 0.3249 | 0.0047 | -0.0829 | 69.1277
0.5 | 0.4495 | 0.00476 | -0.0846 | 94.4328
1 | 0.5114 | 0.00483 | -0.0854 | 105.8799
1.5 | 0.5732 | 0.00492 | -0.0862 | 116.5041
2 | 0.6352 | 0.00498 | -0.087 | 127.5502
2.5 | 0.6966 | 0.0051 | -0.0877 | 136.5882
3 | 0.7573 | 0.00526 | -0.0882 | 143.9734
4 | 0.8776 | 0.00566 | -0.0891 | 155.053
4.5 | 0.936 | 0.00597 | -0.0892 | 156.7839
5 | 0.9869 | 0.00676 | -0.0883 | 145.9911
5.5 | 1.0363 | 0.00756 | -0.087 | 137.0767
6 | 1.084 | 0.00837 | -0.0853 | 129.5102
6.5 | 1.1291 | 0.00919 | -0.0832 | 122.8618
7 | 1.1712 | 0.01001 | -0.0806 | 117.003
8 | 1.2347 | 0.01154 | -0.0714 | 106.9931
8.5 | 1.2591 | 0.01257 | -0.066 | 100.1671
9 | 1.2881 | 0.01364 | -0.0617 | 94.4355
9.5 | 1.3185 | 0.01476 | -0.058 | 89.3293
10 | 1.3494 | 0.01597 | -0.0545 | 84.4959
10.5 | 1.3788 | 0.01737 | -0.0511 | 79.3782
11 | 1.4096 | 0.01881 | -0.048 | 74.9389
11.5 | 1.4354 | 0.02064 | -0.0448 | 69.5446
12 | 1.4632 | 0.02248 | -0.042 | 65.089
12.5 | 1.4873 | 0.02468 | -0.0392 | 60.2634
13 | 1.5097 | 0.02713 | -0.0366 | 55.6469
13.5 | 1.5326 | 0.02962 | -0.0343 | 51.7421
14.5 | 1.5711 | 0.03582 | -0.0305 | 43.861
15 | 1.5903 | 0.03927 | -0.0291 | 40.4966
15.5 | 1.6074 | 0.04308 | -0.0279 | 37.312
16 | 1.6184 | 0.04763 | -0.027 | 33.9786
16.5 | 1.6301 | 0.05234 | -0.0264 | 31.1444
17 | 1.6424 | 0.05715 | -0.0262 | 28.7384
17.5 | 1.6509 | 0.0626 | -0.0264 | 26.3722
18 | 1.6559 | 0.06862 | -0.027 | 24.1314
18.5 | 1.6576 | 0.07527 | -0.0281 | 22.0221
19 | 1.6581 | 0.08229 | -0.0297 | 20.1495
19.5 | 1.6578 | 0.08968 | -0.0317 | 18.4857
20 | 1.6562 | 0.0974 | -0.0342 | 17.0041

## 79. Re 5M Mach 0.50 (1)
BIGFOIL.COM POLAR EXPORT
NACA63-417 a=0.8
NACA63-417 a=0.8 |  |  |  | Cl Max: | 1.433 | at alpha= | 8.5 | deg
JavaFoil+Calcfoil stall+Eppler ext transition |  |  |  | L/D Max: | 132.98 | at alpha= | 3 | deg
Re: | 5000000 |  |  | Cd Min: | 0.00586 | at alpha= | -2.5 | deg
Mach: | 0.5 |  |  | Cl=0 at alpha= | -3.1408 | deg
|  |  |  | @ Cl=0.1, Cd= | 0.0058638
|  |  |  | @ Cl=0.4, Cd= | 0.0059989
|  |  |  | @ Cl=0.6, Cd= | 0.006359
alpha (deg) | Cl | Cd | Cm | Cl/Cd
-20 | -0.956 | 0.16112 | -0.034 | -5.93
-19.5 | -0.932 | 0.15574 | -0.035 | -5.983
-19 | -0.903 | 0.14798 | -0.035 | -6.099
-18.5 | -0.871 | 0.14649 | -0.034 | -5.944
-18 | -0.842 | 0.14098 | -0.034 | -5.974
-17.5 | -0.814 | 0.13656 | -0.034 | -5.962
-17 | -0.789 | 0.13225 | -0.036 | -5.966
-16.5 | -0.759 | 0.12746 | -0.035 | -5.954
-16 | -0.729 | 0.12139 | -0.034 | -6.003
-15.5 | -0.701 | 0.11824 | -0.034 | -5.925
-15 | -0.675 | 0.11495 | -0.036 | -5.869
-14.5 | -0.644 | 0.10898 | -0.034 | -5.913
-14 | -0.615 | 0.10422 | -0.033 | -5.902
-13.5 | -0.587 | 0.1009 | -0.034 | -5.819
-13 | -0.559 | 0.09912 | -0.034 | -5.641
-12.5 | -0.531 | 0.09295 | -0.034 | -5.71
-12 | -0.503 | 0.08312 | -0.034 | -6.048
-11.5 | -0.475 | 0.07627 | -0.035 | -6.226
-11 | -0.451 | 0.06785 | -0.041 | -6.643
-10.5 | -0.418 | 0.07194 | -0.035 | -5.809
-10 | -0.442 | 0.02597 | -0.064 | -17.012
-9.5 | -0.65 | 0.01944 | -0.067 | -33.439
-9 | -0.662 | 0.01698 | -0.068 | -38.983
-8.5 | -0.641 | 0.01516 | -0.069 | -42.256
-8 | -0.603 | 0.01363 | -0.071 | -44.262
-7.5 | -0.556 | 0.01254 | -0.072 | -44.376
-7 | -0.504 | 0.01152 | -0.073 | -43.713
-6.5 | -0.45 | 0.01034 | -0.075 | -43.51
-6 | -0.392 | 0.00976 | -0.077 | -40.218
-5.5 | -0.33 | 0.00871 | -0.078 | -37.869
-5 | -0.261 | 0.00829 | -0.079 | -31.509
-4.5 | -0.192 | 0.00757 | -0.08 | -25.305
-4 | -0.121 | 0.00711 | -0.08 | -17.062
-3.5 | -0.051 | 0.00642 | -0.081 | -7.895
-3 | 0.02 | 0.00614 | -0.082 | 3.304
-2.5 | 0.091 | 0.00586 | -0.083 | 15.603
-2 | 0.163 | 0.00589 | -0.083 | 27.696
-1.5 | 0.234 | 0.00586 | -0.084 | 40.009
-1 | 0.306 | 0.0059 | -0.085 | 51.848
-0.5 | 0.377 | 0.00596 | -0.086 | 63.312
0 | 0.448 | 0.00608 | -0.086 | 73.789
0.5 | 0.52 | 0.00621 | -0.087 | 83.695
1 | 0.591 | 0.00634 | -0.088 | 93.209
1.5 | 0.662 | 0.00649 | -0.089 | 102.064
2 | 0.733 | 0.00669 | -0.089 | 109.524
2.5 | 0.799 | 0.00688 | -0.09 | 116.107
3 | 0.865 | 0.0065 | -0.09 | 132.98
3.5 | 0.932 | 0.00744 | -0.091 | 125.276
4 | 0.998 | 0.00777 | -0.091 | 128.383
4.5 | 1.063 | 0.00837 | -0.092 | 126.926
5 | 1.124 | 0.00952 | -0.092 | 118.106
5.5 | 1.184 | 0.01048 | -0.092 | 112.966
6 | 1.239 | 0.0123 | -0.092 | 100.706
6.5 | 1.291 | 0.01413 | -0.093 | 91.394
7 | 1.339 | 0.01661 | -0.093 | 80.611
7.5 | 1.383 | 0.0178 | -0.093 | 77.689
8 | 1.416 | 0.01919 | -0.094 | 73.778
8.5 | 1.433 | 0.02075 | -0.094 | 69.069
9 | 1.427 | 0.02254 | -0.095 | 63.287
9.5 | 1.375 | 0.02469 | -0.095 | 55.71
10 | 1.166 | 0.02878 | -0.095 | 40.502
10.5 | 0.892 | 0.03393 | -0.093 | 26.276
11 | 0.922 | 0.03563 | -0.094 | 25.869
11.5 | 0.819 | 0.08816 | -0.05 | 9.287
12 | 0.971 | 0.04208 | -0.093 | 23.086
12.5 | 0.89 | 0.09027 | -0.066 | 9.859
13 | 0.9 | 0.09879 | -0.051 | 9.113
13.5 | 0.931 | 0.10301 | -0.057 | 9.04

## 80. Re 5M Mach 0.50 (2)
BIGFOIL.COM POLAR EXPORT
NACA63-417 a=0.8
NACA63-417 a=0.8 |  |  |  | Cl Max: | 1.4687 | at alpha= | 13.5 | deg
XFOIL ncrit=9 |  |  |  | L/D Max: | 164.131 | at alpha= | 4.5 | deg
Re: | 5000000 |  |  | Cd Min: | 0.18703 | at alpha= | 18.5 | deg
Mach: | 0.5 |  |  | Cl=0 at alpha= | -3.0986 | deg
|  |  |  | @ Cl=0.1, Cd= | 0.0053431
|  |  |  | @ Cl=0.4, Cd= | 0.0050035
|  |  |  | @ Cl=0.6, Cd= | 0.005173
alpha (deg) | Cl | Cd | Cm | Cl/Cd
-15.5 | -0.5845 | 0.12205 | -0.0586 | -4.789
-15 | -0.6106 | 0.10832 | -0.0685 | -5.637
-14.5 | -0.6373 | 0.09535 | -0.0778 | -6.6838
-14 | -0.6616 | 0.08319 | -0.0864 | -7.9529
-13.5 | -0.6893 | 0.07123 | -0.0948 | -9.6771
-13 | -0.716 | 0.06018 | -0.1023 | -11.8976
-12.5 | -0.7443 | 0.0502 | -0.1083 | -14.8267
-12 | -0.7747 | 0.04125 | -0.1124 | -18.7806
-11.5 | -0.7999 | 0.03384 | -0.1141 | -23.6377
-11 | -0.8189 | 0.02774 | -0.1136 | -29.5205
-10.5 | -0.8288 | 0.02276 | -0.1112 | -36.4148
-10 | -0.8282 | 0.01878 | -0.1075 | -44.1001
-9.5 | -0.8199 | 0.01557 | -0.1029 | -52.659
-9 | -0.809 | 0.01315 | -0.097 | -61.5209
-8.5 | -0.7587 | 0.01172 | -0.0934 | -64.7355
-8 | -0.6959 | 0.01073 | -0.0908 | -64.8555
-7.5 | -0.6277 | 0.00998 | -0.0891 | -62.8958
-7 | -0.5582 | 0.00929 | -0.0878 | -60.0861
-6.5 | -0.4865 | 0.00881 | -0.087 | -55.2213
-6 | -0.4146 | 0.00837 | -0.0865 | -49.5341
-5.5 | -0.3421 | 0.00801 | -0.0863 | -42.7091
-5 | -0.2701 | 0.00767 | -0.0863 | -35.2151
-4.5 | -0.1986 | 0.0073 | -0.0865 | -27.2055
-4 | -0.1277 | 0.00683 | -0.087 | -18.6969
-3.5 | -0.0566 | 0.00645 | -0.0875 | -8.7752
-3 | 0.0139 | 0.00593 | -0.0883 | 2.344
-2.5 | 0.0844 | 0.00542 | -0.0893 | 15.572
-2 | 0.1554 | 0.00507 | -0.0902 | 30.6509
-1.5 | 0.2277 | 0.00498 | -0.0912 | 45.7229
-1 | 0.2996 | 0.005 | -0.0921 | 59.92
-0.5 | 0.3719 | 0.00498 | -0.0931 | 74.6787
0 | 0.4437 | 0.00504 | -0.094 | 88.0357
0.5 | 0.5157 | 0.00507 | -0.0949 | 101.716
1 | 0.5874 | 0.00515 | -0.0957 | 114.0583
1.5 | 0.6586 | 0.00528 | -0.0963 | 124.7348
2 | 0.7304 | 0.00536 | -0.097 | 136.2687
2.5 | 0.8017 | 0.00551 | -0.0975 | 145.4991
3 | 0.8722 | 0.00568 | -0.0977 | 153.5563
3.5 | 0.9415 | 0.00593 | -0.0976 | 158.769
4 | 1.0106 | 0.00618 | -0.0972 | 163.5275
4.5 | 1.0767 | 0.00656 | -0.0963 | 164.1311
5 | 1.1255 | 0.00755 | -0.0925 | 149.0728
5.5 | 1.1603 | 0.00872 | -0.0865 | 133.0619
6 | 1.1714 | 0.00997 | -0.0766 | 117.4925
6.5 | 1.1896 | 0.01157 | -0.0688 | 102.8176
7 | 1.2125 | 0.01333 | -0.0622 | 90.9602
7.5 | 1.2364 | 0.01534 | -0.0564 | 80.5997
8 | 1.2551 | 0.01786 | -0.0506 | 70.2744
8.5 | 1.2736 | 0.02072 | -0.0455 | 61.4672
9 | 1.3006 | 0.02342 | -0.0415 | 55.5337
9.5 | 1.3287 | 0.02629 | -0.0379 | 50.5401
10 | 1.3557 | 0.02944 | -0.0345 | 46.0496
10.5 | 1.3821 | 0.03288 | -0.0314 | 42.0347
11.5 | 1.4268 | 0.04099 | -0.026 | 34.8085
12 | 1.4461 | 0.04567 | -0.0238 | 31.6641
12.5 | 1.4584 | 0.05118 | -0.0221 | 28.4955
13 | 1.4685 | 0.05723 | -0.0209 | 25.6596
13.5 | 1.4687 | 0.06454 | -0.0206 | 22.7564
14 | 1.4619 | 0.07296 | -0.0214 | 20.037
14.5 | 1.445 | 0.08293 | -0.0236 | 17.4243
15 | 1.4206 | 0.09405 | -0.0274 | 15.1047
16.5 | 1.3411 | 0.13211 | -0.0459 | 10.1514
17 | 1.3181 | 0.14555 | -0.0544 | 9.056
17.5 | 1.2971 | 0.15916 | -0.0635 | 8.1497
18 | 1.2757 | 0.17321 | -0.0734 | 7.365
18.5 | 1.2581 | 0.18703 | -0.0834 | 6.7267

## 81. Re 6M Mach 0.00 (1)
BIGFOIL.COM POLAR EXPORT
NACA63-417 a=0.8
NACA63-417 a=0.8 |  |  |  | Cl Max: | 1.628 | at alpha= | 14 | deg
JavaFoil+Calcfoil stall+Eppler ext transition |  |  |  | L/D Max: | 135.09 | at alpha= | 4.5 | deg
Re: | 6000000 |  |  | Cd Min: | 0.00545 | at alpha= | -2 | deg
Mach: | 0 |  |  | Cl=0 at alpha= | -3.1452 | deg
|  |  |  | @ Cl=0.1, Cd= | 0.0054963
|  |  |  | @ Cl=0.4, Cd= | 0.0055893
|  |  |  | @ Cl=0.6, Cd= | 0.0058453
alpha (deg) | Cl | Cd | Cm | Cl/Cd
-20 | -0.947 | 0.11032 | -0.037 | -8.589
-19.5 | -0.978 | 0.09043 | -0.039 | -10.814
-19 | -1.01 | 0.07058 | -0.042 | -14.316
-18.5 | -1.031 | 0.06042 | -0.043 | -17.062
-18 | -1.043 | 0.05514 | -0.044 | -18.913
-17.5 | -1.056 | 0.04807 | -0.046 | -21.974
-17 | -1.067 | 0.04151 | -0.047 | -25.704
-16.5 | -1.072 | 0.03717 | -0.048 | -28.834
-16 | -1.074 | 0.0325 | -0.049 | -33.056
-15.5 | -1.071 | 0.02934 | -0.05 | -36.503
-15 | -1.064 | 0.02645 | -0.051 | -40.224
-14.5 | -1.052 | 0.02411 | -0.052 | -43.636
-14 | -1.037 | 0.0218 | -0.053 | -47.581
-13.5 | -1.017 | 0.02006 | -0.053 | -50.704
-13 | -0.993 | 0.01846 | -0.054 | -53.803
-12.5 | -0.963 | 0.01685 | -0.055 | -57.145
-12 | -0.929 | 0.01538 | -0.056 | -60.41
-11.5 | -0.891 | 0.01432 | -0.057 | -62.255
-11 | -0.851 | 0.01325 | -0.058 | -64.283
-10.5 | -0.812 | 0.01237 | -0.059 | -65.626
-10 | -0.773 | 0.01102 | -0.06 | -70.161
-9.5 | -0.731 | 0.01 | -0.062 | -73.098
-9 | -0.689 | 0.00921 | -0.063 | -74.791
-8.5 | -0.635 | 0.00881 | -0.064 | -72.068
-8 | -0.58 | 0.00862 | -0.064 | -67.247
-7.5 | -0.523 | 0.00833 | -0.065 | -62.823
-7 | -0.466 | 0.00813 | -0.066 | -57.279
-6.5 | -0.407 | 0.00787 | -0.066 | -51.773
-6 | -0.348 | 0.00763 | -0.067 | -45.582
-5.5 | -0.288 | 0.00744 | -0.068 | -38.697
-5 | -0.228 | 0.00694 | -0.068 | -32.793
-4.5 | -0.167 | 0.00675 | -0.069 | -24.696
-4 | -0.105 | 0.00623 | -0.07 | -16.913
-3.5 | -0.044 | 0.00593 | -0.07 | -7.422
-3 | 0.018 | 0.00573 | -0.071 | 3.073
-2.5 | 0.079 | 0.00552 | -0.072 | 14.355
-2 | 0.141 | 0.00545 | -0.072 | 25.921
-1.5 | 0.203 | 0.00545 | -0.073 | 37.22
-1 | 0.265 | 0.00548 | -0.074 | 48.284
-0.5 | 0.327 | 0.00553 | -0.074 | 59.084
0 | 0.388 | 0.00557 | -0.075 | 69.684
0.5 | 0.45 | 0.00567 | -0.075 | 79.406
1 | 0.512 | 0.00572 | -0.076 | 89.452
1.5 | 0.573 | 0.00578 | -0.077 | 99.12
2 | 0.635 | 0.00593 | -0.077 | 107.118
2.5 | 0.694 | 0.00606 | -0.078 | 114.447
3 | 0.754 | 0.00616 | -0.079 | 122.387
3.5 | 0.815 | 0.00635 | -0.079 | 128.377
4 | 0.876 | 0.00661 | -0.08 | 132.396
4.5 | 0.936 | 0.00693 | -0.08 | 135.09
5 | 0.995 | 0.00767 | -0.081 | 129.734
5.5 | 1.053 | 0.00825 | -0.082 | 127.629
6 | 1.102 | 0.00885 | -0.081 | 124.493
6.5 | 1.153 | 0.01001 | -0.082 | 115.116
7 | 1.204 | 0.0109 | -0.082 | 110.434
7.5 | 1.254 | 0.01151 | -0.082 | 108.945
8 | 1.301 | 0.01302 | -0.083 | 99.934
8.5 | 1.347 | 0.01362 | -0.083 | 98.853
9 | 1.391 | 0.01429 | -0.083 | 97.324
9.5 | 1.432 | 0.01502 | -0.084 | 95.341
10 | 1.47 | 0.01578 | -0.084 | 93.136
10.5 | 1.506 | 0.01659 | -0.084 | 90.747
11 | 1.538 | 0.0175 | -0.085 | 87.888
11.5 | 1.564 | 0.01839 | -0.085 | 85.048
12 | 1.586 | 0.01934 | -0.085 | 82.016
12.5 | 1.603 | 0.02038 | -0.086 | 78.695
13 | 1.616 | 0.0216 | -0.086 | 74.843
13.5 | 1.625 | 0.02286 | -0.086 | 71.081
14 | 1.628 | 0.02437 | -0.087 | 66.802
14.5 | 1.626 | 0.02574 | -0.087 | 63.184
15 | 1.615 | 0.02763 | -0.087 | 58.458
15.5 | 1.6 | 0.02949 | -0.087 | 54.254
16 | 1.58 | 0.03172 | -0.087 | 49.803
16.5 | 1.556 | 0.03388 | -0.087 | 45.935
17 | 1.529 | 0.03621 | -0.087 | 42.229
17.5 | 1.498 | 0.03931 | -0.087 | 38.093
18 | 1.463 | 0.0428 | -0.087 | 34.177
18.5 | 1.426 | 0.04664 | -0.087 | 30.57
19 | 1.386 | 0.0513 | -0.086 | 27.012

## 82. Re 6M Mach 0.00 (2)
BIGFOIL.COM POLAR EXPORT
NACA63-417 a=0.8
NACA63-417 a=0.8 |  |  |  | Cl Max: | 1.7435 | at alpha= | 20 | deg
XFOIL ncrit=9 |  |  |  | L/D Max: | 155.59 | at alpha= | 4 | deg
Re: | 6000000 |  |  | Cd Min: | 0.06811 | at alpha= | 20 | deg
Mach: | 0 |  |  | Cl=0 at alpha= | -3.1285 | deg
|  |  |  | @ Cl=0.1, Cd= | 0.0048242
|  |  |  | @ Cl=0.4, Cd= | 0.0045521
|  |  |  | @ Cl=0.6, Cd= | 0.0047703
alpha (deg) | Cl | Cd | Cm | Cl/Cd
-20 | -1.4465 | 0.04144 | -0.0763 | -34.9059
-19.5 | -1.4362 | 0.03736 | -0.0775 | -38.4422
-19 | -1.4242 | 0.03363 | -0.0785 | -42.3491
-18.5 | -1.4184 | 0.0303 | -0.0775 | -46.8119
-18 | -1.376 | 0.02697 | -0.0832 | -51.0197
-17.5 | -1.3655 | 0.02425 | -0.0818 | -56.3093
-17 | -1.3495 | 0.02191 | -0.0804 | -61.5929
-16.5 | -1.331 | 0.01985 | -0.0788 | -67.0529
-16 | -1.3086 | 0.01809 | -0.0772 | -72.3383
-15.5 | -1.2872 | 0.01649 | -0.075 | -78.0594
-15 | -1.2792 | 0.01508 | -0.0702 | -84.8276
-14.5 | -1.2452 | 0.01429 | -0.068 | -87.1379
-14 | -1.2033 | 0.0136 | -0.0668 | -88.4779
-13.5 | -1.1602 | 0.01281 | -0.0658 | -90.5699
-13 | -1.1132 | 0.01215 | -0.0652 | -91.6214
-12.5 | -1.0635 | 0.01159 | -0.0649 | -91.7601
-12 | -1.0118 | 0.01112 | -0.0649 | -90.9892
-11.5 | -0.959 | 0.01068 | -0.0649 | -89.794
-11 | -0.9049 | 0.0103 | -0.0652 | -87.8544
-10.5 | -0.8513 | 0.00979 | -0.0653 | -86.9561
-10 | -0.7963 | 0.00937 | -0.0657 | -84.984
-9.5 | -0.7404 | 0.00902 | -0.0661 | -82.0843
-9 | -0.6837 | 0.00873 | -0.0666 | -78.3162
-8.5 | -0.627 | 0.00838 | -0.0672 | -74.821
-8 | -0.5697 | 0.00807 | -0.0678 | -70.5948
-7.5 | -0.5119 | 0.00784 | -0.0684 | -65.2934
-7 | -0.454 | 0.00755 | -0.0691 | -60.1325
-6.5 | -0.3957 | 0.00732 | -0.0698 | -54.0574
-6 | -0.3372 | 0.0071 | -0.0705 | -47.493
-5.5 | -0.2787 | 0.00683 | -0.0713 | -40.8053
-5 | -0.2202 | 0.00653 | -0.0721 | -33.7213
-4.5 | -0.1616 | 0.00627 | -0.0729 | -25.7735
-4 | -0.1026 | 0.00598 | -0.0737 | -17.1572
-3.5 | -0.0438 | 0.00569 | -0.0746 | -7.6977
-2.5 | 0.0741 | 0.00496 | -0.0765 | 14.9395
-2 | 0.1332 | 0.00465 | -0.0775 | 28.6452
-1.5 | 0.1931 | 0.00454 | -0.0784 | 42.533
-1 | 0.2529 | 0.00455 | -0.0793 | 55.5824
-0.5 | 0.313 | 0.00451 | -0.0802 | 69.4013
0 | 0.3727 | 0.00452 | -0.081 | 82.4558
0.5 | 0.4323 | 0.00459 | -0.0819 | 94.183
1 | 0.4921 | 0.00462 | -0.0827 | 106.5152
1.5 | 0.5515 | 0.00468 | -0.0835 | 117.8419
2 | 0.6106 | 0.00479 | -0.0843 | 127.4739
2.5 | 0.6693 | 0.00491 | -0.085 | 136.3136
3 | 0.7277 | 0.00506 | -0.0857 | 143.8142
3.5 | 0.7858 | 0.00522 | -0.0863 | 150.5364
4 | 0.8433 | 0.00542 | -0.0868 | 155.5904
4.5 | 0.8978 | 0.00585 | -0.0869 | 153.4701
5.5 | 0.9967 | 0.00735 | -0.0856 | 135.6054
6 | 1.0457 | 0.00801 | -0.0848 | 130.5493
7 | 1.1405 | 0.0093 | -0.0826 | 122.6344
7.5 | 1.186 | 0.00992 | -0.0812 | 119.5565
8 | 1.2289 | 0.01057 | -0.0794 | 116.263
8.5 | 1.2679 | 0.01126 | -0.0769 | 112.6021
9 | 1.297 | 0.01186 | -0.0724 | 109.3592
9.5 | 1.3253 | 0.01257 | -0.0682 | 105.4336
10 | 1.356 | 0.01336 | -0.0647 | 101.497
10.5 | 1.3869 | 0.01424 | -0.0614 | 97.3947
11 | 1.4182 | 0.01518 | -0.0585 | 93.4256
11.5 | 1.4465 | 0.01633 | -0.0554 | 88.5793
12 | 1.4757 | 0.01752 | -0.0526 | 84.2295
12.5 | 1.5034 | 0.01887 | -0.0499 | 79.6714
13 | 1.5277 | 0.02051 | -0.0471 | 74.4856
13.5 | 1.5539 | 0.02212 | -0.0448 | 70.2486
14 | 1.5767 | 0.02372 | -0.0423 | 66.4713
14.5 | 1.5974 | 0.02597 | -0.0401 | 61.5094
15 | 1.6185 | 0.02837 | -0.0382 | 57.0497
15.5 | 1.6397 | 0.03087 | -0.0366 | 53.1163
16 | 1.658 | 0.03375 | -0.0351 | 49.1259
16.5 | 1.6726 | 0.03709 | -0.0338 | 45.0957
17 | 1.6864 | 0.04067 | -0.0327 | 41.4655
17.5 | 1.7019 | 0.04423 | -0.032 | 38.4784
18 | 1.7161 | 0.04805 | -0.0316 | 35.7149
18.5 | 1.7273 | 0.05233 | -0.0314 | 33.0078
19 | 1.7357 | 0.05705 | -0.0315 | 30.4242
19.5 | 1.739 | 0.06258 | -0.032 | 27.7884
20 | 1.7435 | 0.06811 | -0.0327 | 25.5983

## 83. Re 6M Mach 0.10 (1)
BIGFOIL.COM POLAR EXPORT
NACA63-417 a=0.8
NACA63-417 a=0.8 |  |  |  | Cl Max: | 1.618 | at alpha= | 14 | deg
JavaFoil+Calcfoil stall+Eppler ext transition |  |  |  | L/D Max: | 135.773 | at alpha= | 5.5 | deg
Re: | 6000000 |  |  | Cd Min: | 0.00545 | at alpha= | -2 | deg
Mach: | 0.1 |  |  | Cl=0 at alpha= | -3.1452 | deg
|  |  |  | @ Cl=0.1, Cd= | 0.0055042
|  |  |  | @ Cl=0.4, Cd= | 0.0056181
|  |  |  | @ Cl=0.6, Cd= | 0.0058626
alpha (deg) | Cl | Cd | Cm | Cl/Cd
-20 | -0.892 | 0.12742 | -0.034 | -6.999
-19.5 | -0.915 | 0.11513 | -0.036 | -7.948
-19 | -0.956 | 0.08648 | -0.04 | -11.059
-18.5 | -0.992 | 0.0664 | -0.043 | -14.933
-18 | -1.006 | 0.06175 | -0.044 | -16.285
-17.5 | -1.026 | 0.05172 | -0.045 | -19.839
-17 | -1.04 | 0.04482 | -0.047 | -23.21
-16.5 | -1.052 | 0.03839 | -0.048 | -27.396
-16 | -1.057 | 0.03398 | -0.049 | -31.097
-15.5 | -1.056 | 0.03071 | -0.05 | -34.388
-15 | -1.053 | 0.0273 | -0.051 | -38.568
-14.5 | -1.043 | 0.02488 | -0.052 | -41.945
-14 | -1.031 | 0.0222 | -0.053 | -46.457
-13.5 | -1.013 | 0.02058 | -0.054 | -49.193
-13 | -0.991 | 0.01874 | -0.054 | -52.861
-12.5 | -0.961 | 0.01721 | -0.055 | -55.862
-12 | -0.928 | 0.01566 | -0.056 | -59.26
-11.5 | -0.891 | 0.01457 | -0.057 | -61.158
-11 | -0.852 | 0.01347 | -0.058 | -63.25
-10.5 | -0.812 | 0.01232 | -0.059 | -65.902
-10 | -0.773 | 0.01137 | -0.06 | -67.958
-9.5 | -0.731 | 0.00994 | -0.062 | -73.592
-9 | -0.691 | 0.00931 | -0.063 | -74.248
-8.5 | -0.638 | 0.00885 | -0.064 | -72.061
-8 | -0.582 | 0.00867 | -0.065 | -67.179
-7.5 | -0.526 | 0.00837 | -0.065 | -62.804
-7 | -0.468 | 0.00815 | -0.066 | -57.426
-6.5 | -0.409 | 0.00789 | -0.067 | -51.847
-6 | -0.35 | 0.00773 | -0.067 | -45.265
-5.5 | -0.289 | 0.00745 | -0.068 | -38.837
-5 | -0.229 | 0.0073 | -0.069 | -31.346
-4.5 | -0.167 | 0.00675 | -0.069 | -24.791
-4 | -0.106 | 0.00624 | -0.07 | -16.975
-3.5 | -0.044 | 0.00593 | -0.071 | -7.454
-3 | 0.018 | 0.00573 | -0.071 | 3.086
-2.5 | 0.08 | 0.00553 | -0.072 | 14.414
-2 | 0.142 | 0.00545 | -0.073 | 26.05
-1.5 | 0.204 | 0.00545 | -0.073 | 37.405
-1 | 0.266 | 0.00548 | -0.074 | 48.525
-0.5 | 0.328 | 0.00556 | -0.075 | 59.04
0 | 0.39 | 0.00561 | -0.075 | 69.509
0.5 | 0.452 | 0.00566 | -0.076 | 79.941
1 | 0.514 | 0.00576 | -0.076 | 89.25
1.5 | 0.576 | 0.00582 | -0.077 | 99.018
2 | 0.638 | 0.00593 | -0.078 | 107.626
2.5 | 0.697 | 0.0061 | -0.078 | 114.305
3 | 0.758 | 0.00622 | -0.079 | 121.832
3.5 | 0.819 | 0.00641 | -0.08 | 127.838
4 | 0.88 | 0.00663 | -0.08 | 132.683
4.5 | 0.94 | 0.00702 | -0.081 | 134.046
5 | 1 | 0.0077 | -0.081 | 129.872
5.5 | 1.054 | 0.00776 | -0.082 | 135.773
6 | 1.106 | 0.00894 | -0.082 | 123.745
6.5 | 1.157 | 0.01012 | -0.082 | 114.306
7 | 1.209 | 0.01102 | -0.082 | 109.677
7.5 | 1.259 | 0.01163 | -0.083 | 108.256
8 | 1.306 | 0.01316 | -0.083 | 99.187
8.5 | 1.352 | 0.01377 | -0.083 | 98.193
9 | 1.395 | 0.01444 | -0.084 | 96.584
9.5 | 1.436 | 0.01522 | -0.084 | 94.311
10 | 1.474 | 0.01599 | -0.084 | 92.132
10.5 | 1.508 | 0.01681 | -0.085 | 89.723
11 | 1.54 | 0.01775 | -0.085 | 86.758
11.5 | 1.565 | 0.01866 | -0.086 | 83.87
12 | 1.585 | 0.01963 | -0.086 | 80.759
12.5 | 1.601 | 0.02073 | -0.086 | 77.21
13 | 1.611 | 0.02199 | -0.086 | 73.262
13.5 | 1.617 | 0.02328 | -0.087 | 69.454
14 | 1.618 | 0.02472 | -0.087 | 65.456
14.5 | 1.612 | 0.02635 | -0.087 | 61.162
15 | 1.597 | 0.02833 | -0.087 | 56.362
15.5 | 1.577 | 0.03028 | -0.087 | 52.091
16 | 1.553 | 0.03266 | -0.087 | 47.541
16.5 | 1.523 | 0.03533 | -0.087 | 43.108
17 | 1.491 | 0.03787 | -0.087 | 39.372
17.5 | 1.454 | 0.04133 | -0.087 | 35.173
18 | 1.414 | 0.04508 | -0.087 | 31.362
18.5 | 1.371 | 0.04967 | -0.087 | 27.593
19 | 1.327 | 0.05401 | -0.086 | 24.562

## 84. Re 6M Mach 0.10 (2)
BIGFOIL.COM POLAR EXPORT
NACA63-417 a=0.8
NACA63-417 a=0.8 |  |  |  | Cl Max: | 1.7357 | at alpha= | 20 | deg
XFOIL ncrit=9 |  |  |  | L/D Max: | 156.011 | at alpha= | 4 | deg
Re: | 6000000 |  |  | Cd Min: | 0.07177 | at alpha= | 20 | deg
Mach: | 0.1 |  |  | Cl=0 at alpha= | -3.1269 | deg
|  |  |  | @ Cl=0.1, Cd= | 0.0048482
|  |  |  | @ Cl=0.4, Cd= | 0.0045508
|  |  |  | @ Cl=0.6, Cd= | 0.0047732
alpha (deg) | Cl | Cd | Cm | Cl/Cd
-20 | -1.4343 | 0.04508 | -0.0771 | -31.8168
-18.5 | -1.4173 | 0.03284 | -0.0778 | -43.1577
-18 | -1.363 | 0.02907 | -0.0861 | -46.8868
-17.5 | -1.3569 | 0.02602 | -0.0846 | -52.1483
-17 | -1.3431 | 0.02338 | -0.0833 | -57.4465
-16.5 | -1.3262 | 0.02106 | -0.0817 | -62.9725
-16 | -1.3046 | 0.01913 | -0.0802 | -68.1965
-15.5 | -1.2828 | 0.01738 | -0.0782 | -73.809
-15 | -1.2633 | 0.01579 | -0.0755 | -80.0063
-14.5 | -1.2493 | 0.01467 | -0.0706 | -85.1602
-14 | -1.2096 | 0.0139 | -0.069 | -87.0216
-13.5 | -1.1665 | 0.01314 | -0.0678 | -88.7747
-13 | -1.1206 | 0.01239 | -0.0669 | -90.4439
-12.5 | -1.0712 | 0.01179 | -0.0664 | -90.8567
-12 | -1.0195 | 0.01128 | -0.0662 | -90.3812
-11.5 | -0.9664 | 0.01081 | -0.0661 | -89.3987
-11 | -0.9119 | 0.01041 | -0.0662 | -87.5985
-10.5 | -0.8577 | 0.00991 | -0.0663 | -86.5489
-10 | -0.8025 | 0.00946 | -0.0665 | -84.8309
-9.5 | -0.7461 | 0.00909 | -0.0669 | -82.0792
-9 | -0.689 | 0.00879 | -0.0673 | -78.3845
-8.5 | -0.6316 | 0.00845 | -0.0678 | -74.7456
-8 | -0.574 | 0.00812 | -0.0684 | -70.6897
-7.5 | -0.5157 | 0.00789 | -0.069 | -65.3612
-7 | -0.4574 | 0.00758 | -0.0696 | -60.343
-6.5 | -0.3985 | 0.00736 | -0.0703 | -54.144
-5.5 | -0.2807 | 0.00687 | -0.0717 | -40.8588
-5 | -0.2218 | 0.00656 | -0.0725 | -33.811
-4.5 | -0.1628 | 0.00629 | -0.0733 | -25.8824
-4 | -0.1034 | 0.006 | -0.0741 | -17.2333
-3.5 | -0.0441 | 0.00571 | -0.075 | -7.7233
-3 | 0.015 | 0.00532 | -0.0759 | 2.8195
-2 | 0.1339 | 0.00466 | -0.0779 | 28.7339
-1.5 | 0.1942 | 0.00455 | -0.0788 | 42.6813
-1 | 0.2545 | 0.00455 | -0.0797 | 55.9341
-0.5 | 0.3149 | 0.00453 | -0.0806 | 69.5143
0 | 0.3751 | 0.00453 | -0.0815 | 82.8035
1 | 0.4951 | 0.00463 | -0.0832 | 106.933
1.5 | 0.555 | 0.00469 | -0.084 | 118.3369
2 | 0.6145 | 0.0048 | -0.0847 | 128.0208
2.5 | 0.6736 | 0.00492 | -0.0854 | 136.9106
3 | 0.7323 | 0.00508 | -0.0861 | 144.1535
3.5 | 0.7908 | 0.00523 | -0.0867 | 151.2046
4 | 0.8487 | 0.00544 | -0.0872 | 156.011
4.5 | 0.9036 | 0.00587 | -0.0873 | 153.9353
5 | 0.9528 | 0.00669 | -0.0865 | 142.4215
5.5 | 1.0027 | 0.00739 | -0.0858 | 135.6834
6 | 1.0518 | 0.00806 | -0.0849 | 130.4963
6.5 | 1.0991 | 0.00875 | -0.0837 | 125.6114
7 | 1.1464 | 0.00937 | -0.0825 | 122.3479
7.5 | 1.1916 | 0.01 | -0.081 | 119.16
8 | 1.2338 | 0.01067 | -0.0789 | 115.6326
9 | 1.2962 | 0.01203 | -0.0707 | 107.7473
9.5 | 1.3257 | 0.01279 | -0.0666 | 103.6513
10 | 1.3573 | 0.01361 | -0.0633 | 99.7281
10.5 | 1.3875 | 0.01457 | -0.0599 | 95.2299
11 | 1.419 | 0.01556 | -0.057 | 91.1954
11.5 | 1.447 | 0.0168 | -0.0538 | 86.131
12 | 1.4769 | 0.01803 | -0.0511 | 81.9135
12.5 | 1.5039 | 0.0195 | -0.0483 | 77.1231
13 | 1.5281 | 0.02123 | -0.0455 | 71.9783
13.5 | 1.5535 | 0.02299 | -0.0431 | 67.5729
15 | 1.618 | 0.02961 | -0.0366 | 54.6437
15.5 | 1.6381 | 0.03234 | -0.0351 | 50.6524
16 | 1.6549 | 0.03548 | -0.0336 | 46.6432
16.5 | 1.6695 | 0.03897 | -0.0323 | 42.8406
17 | 1.6846 | 0.04259 | -0.0314 | 39.5539
17.5 | 1.6987 | 0.04644 | -0.0308 | 36.5784
18 | 1.7113 | 0.0506 | -0.0305 | 33.8202
18.5 | 1.7206 | 0.05524 | -0.0304 | 31.1477
19 | 1.7282 | 0.06026 | -0.0306 | 28.6791
19.5 | 1.7293 | 0.06624 | -0.0313 | 26.1066
20 | 1.7357 | 0.07177 | -0.0322 | 24.1842

## 85. Re 6M Mach 0.25 (1)
BIGFOIL.COM POLAR EXPORT
NACA63-417 a=0.8
NACA63-417 a=0.8 |  |  |  | Cl Max: | 1.568 | at alpha= | 12.5 | deg
JavaFoil+Calcfoil stall+Eppler ext transition |  |  |  | L/D Max: | 134.733 | at alpha= | 5 | deg
Re: | 6000000 |  |  | Cd Min: | 0.0055 | at alpha= | -2 | deg
Mach: | 0.25 |  |  | Cl=0 at alpha= | -3.1429 | deg
|  |  |  | @ Cl=0.1, Cd= | 0.0055359
|  |  |  | @ Cl=0.4, Cd= | 0.0056884
|  |  |  | @ Cl=0.6, Cd= | 0.005925
alpha (deg) | Cl | Cd | Cm | Cl/Cd
-19 | -0.607 | 0.16341 | -0.027 | -3.716
-18.5 | -0.654 | 0.15351 | -0.028 | -4.26
-18 | -0.698 | 0.14064 | -0.03 | -4.961
-17.5 | -0.744 | 0.12004 | -0.034 | -6.195
-17 | -0.797 | 0.09377 | -0.04 | -8.495
-16.5 | -0.846 | 0.07293 | -0.044 | -11.606
-16 | -0.892 | 0.0558 | -0.047 | -15.982
-15.5 | -0.93 | 0.04228 | -0.049 | -22.002
-15 | -0.951 | 0.03677 | -0.051 | -25.85
-14.5 | -0.966 | 0.03127 | -0.052 | -30.895
-14 | -0.972 | 0.02743 | -0.053 | -35.448
-13.5 | -0.971 | 0.02432 | -0.054 | -39.918
-13 | -0.963 | 0.02151 | -0.055 | -44.767
-12.5 | -0.942 | 0.01973 | -0.056 | -47.767
-12 | -0.917 | 0.01782 | -0.057 | -51.423
-11.5 | -0.886 | 0.01624 | -0.058 | -54.582
-11 | -0.852 | 0.01488 | -0.059 | -57.224
-10.5 | -0.814 | 0.01369 | -0.06 | -59.457
-10 | -0.772 | 0.01266 | -0.061 | -61.012
-9.5 | -0.731 | 0.01178 | -0.062 | -62.079
-9 | -0.69 | 0.00991 | -0.064 | -69.638
-8.5 | -0.65 | 0.0093 | -0.066 | -69.942
-8 | -0.595 | 0.0089 | -0.067 | -66.888
-7.5 | -0.538 | 0.00864 | -0.067 | -62.252
-7 | -0.479 | 0.00834 | -0.068 | -57.465
-6.5 | -0.419 | 0.0081 | -0.069 | -51.814
-6 | -0.359 | 0.00788 | -0.069 | -45.543
-5.5 | -0.297 | 0.00761 | -0.07 | -39.033
-5 | -0.235 | 0.0074 | -0.071 | -31.742
-4.5 | -0.172 | 0.00685 | -0.071 | -25.093
-4 | -0.109 | 0.00648 | -0.072 | -16.8
-3.5 | -0.045 | 0.00603 | -0.073 | -7.535
-3 | 0.018 | 0.00578 | -0.073 | 3.144
-2.5 | 0.082 | 0.00555 | -0.074 | 14.747
-2 | 0.146 | 0.0055 | -0.075 | 26.53
-1.5 | 0.21 | 0.0055 | -0.075 | 38.089
-1 | 0.273 | 0.00553 | -0.076 | 49.46
-0.5 | 0.337 | 0.00559 | -0.077 | 60.305
0 | 0.401 | 0.00569 | -0.077 | 70.522
0.5 | 0.465 | 0.0057 | -0.078 | 81.583
1 | 0.528 | 0.00581 | -0.079 | 90.883
1.5 | 0.592 | 0.00591 | -0.079 | 100.128
2 | 0.656 | 0.00603 | -0.08 | 108.682
2.5 | 0.716 | 0.00621 | -0.08 | 115.33
3 | 0.779 | 0.00635 | -0.081 | 122.725
3.5 | 0.842 | 0.00654 | -0.082 | 128.644
4 | 0.904 | 0.00679 | -0.082 | 133.081
4.5 | 0.966 | 0.00728 | -0.083 | 132.72
5 | 1.022 | 0.00758 | -0.083 | 134.733
5.5 | 1.078 | 0.00855 | -0.083 | 126.024
6 | 1.131 | 0.00951 | -0.084 | 119.009
6.5 | 1.183 | 0.01076 | -0.084 | 110.011
7 | 1.236 | 0.0116 | -0.084 | 106.511
7.5 | 1.286 | 0.01233 | -0.085 | 104.346
8 | 1.332 | 0.01393 | -0.085 | 95.643
8.5 | 1.377 | 0.01467 | -0.085 | 93.836
9 | 1.418 | 0.01547 | -0.086 | 91.679
9.5 | 1.456 | 0.01631 | -0.086 | 89.247
10 | 1.49 | 0.0172 | -0.087 | 86.583
10.5 | 1.519 | 0.01825 | -0.087 | 83.234
11 | 1.544 | 0.01928 | -0.087 | 80.065
11.5 | 1.559 | 0.02036 | -0.088 | 76.562
12 | 1.567 | 0.02164 | -0.088 | 72.408
12.5 | 1.568 | 0.02318 | -0.088 | 67.638
13 | 1.561 | 0.02469 | -0.088 | 63.199
13.5 | 1.544 | 0.02667 | -0.088 | 57.889
14 | 1.52 | 0.02877 | -0.089 | 52.84
14.5 | 1.486 | 0.03125 | -0.089 | 47.558
15 | 1.439 | 0.03355 | -0.089 | 42.912
15.5 | 1.383 | 0.03675 | -0.089 | 37.639
16 | 1.318 | 0.0405 | -0.088 | 32.552
16.5 | 1.244 | 0.04578 | -0.088 | 27.182
17 | 1.163 | 0.05235 | -0.087 | 22.222
17.5 | 1.072 | 0.06249 | -0.086 | 17.153

## 86. Re 6M Mach 0.25 (2)
BIGFOIL.COM POLAR EXPORT
NACA63-417 a=0.8
NACA63-417 a=0.8 |  |  |  | Cl Max: | 1.687 | at alpha= | 19.5 | deg
XFOIL ncrit=9 |  |  |  | L/D Max: | 158.306 | at alpha= | 4 | deg
Re: | 6000000 |  |  | Cd Min: | 0.09351 | at alpha= | 20 | deg
Mach: | 0.25 |  |  | Cl=0 at alpha= | -3.1225 | deg
|  |  |  | @ Cl=0.1, Cd= | 0.0049046
|  |  |  | @ Cl=0.4, Cd= | 0.0045917
|  |  |  | @ Cl=0.6, Cd= | 0.0047916
alpha (deg) | Cl | Cd | Cm | Cl/Cd
-20 | -1.2998 | 0.07186 | -0.0768 | -18.0879
-19.5 | -1.321 | 0.0634 | -0.0804 | -20.836
-19 | -1.3367 | 0.05594 | -0.0829 | -23.8952
-18.5 | -1.3666 | 0.05053 | -0.0793 | -27.0453
-18 | -1.3285 | 0.04356 | -0.0892 | -30.4982
-17.5 | -1.2898 | 0.03821 | -0.0964 | -33.7556
-17 | -1.2866 | 0.03388 | -0.0961 | -37.9752
-16.5 | -1.2852 | 0.02962 | -0.0954 | -43.3896
-16 | -1.2721 | 0.0264 | -0.0943 | -48.1856
-15.5 | -1.2557 | 0.02353 | -0.0928 | -53.3659
-15 | -1.2364 | 0.02101 | -0.0909 | -58.8482
-14.5 | -1.2133 | 0.0189 | -0.0888 | -64.1958
-14 | -1.1898 | 0.01698 | -0.0862 | -70.0707
-13.5 | -1.1702 | 0.0153 | -0.0827 | -76.4837
-13 | -1.1471 | 0.01424 | -0.0781 | -80.5548
-12.5 | -1.1075 | 0.01314 | -0.0756 | -84.2846
-12 | -1.0584 | 0.01235 | -0.0742 | -85.7004
-11.5 | -1.0055 | 0.01168 | -0.0731 | -86.0873
-11 | -0.95 | 0.01112 | -0.0724 | -85.4317
-10.5 | -0.8931 | 0.01061 | -0.072 | -84.1753
-10 | -0.8357 | 0.01008 | -0.0716 | -82.9067
-9.5 | -0.7776 | 0.00955 | -0.0714 | -81.4241
-9 | -0.7182 | 0.00914 | -0.0714 | -78.5777
-8.5 | -0.658 | 0.0088 | -0.0716 | -74.7727
-8 | -0.5977 | 0.00842 | -0.0718 | -70.9857
-7.5 | -0.537 | 0.00809 | -0.0722 | -66.3782
-7 | -0.4759 | 0.00783 | -0.0726 | -60.7791
-6.5 | -0.4147 | 0.00753 | -0.0731 | -55.073
-6 | -0.3533 | 0.00727 | -0.0736 | -48.597
-5.5 | -0.2919 | 0.00703 | -0.0743 | -41.522
-5 | -0.2304 | 0.00673 | -0.0749 | -34.2348
-4.5 | -0.1691 | 0.00643 | -0.0757 | -26.2986
-4 | -0.1078 | 0.00612 | -0.0765 | -17.6144
-3.5 | -0.0462 | 0.0058 | -0.0773 | -7.9655
-3 | 0.015 | 0.00542 | -0.0782 | 2.7675
-2.5 | 0.0766 | 0.00503 | -0.0792 | 15.2286
-2 | 0.1382 | 0.0047 | -0.0802 | 29.4043
-1.5 | 0.2005 | 0.00461 | -0.0811 | 43.4924
-1 | 0.2631 | 0.00459 | -0.082 | 57.3203
-0.5 | 0.3254 | 0.0046 | -0.0829 | 70.7391
0 | 0.3879 | 0.00458 | -0.0839 | 84.6943
0.5 | 0.4501 | 0.00464 | -0.0847 | 97.0043
1 | 0.5121 | 0.0047 | -0.0855 | 108.9574
1.5 | 0.5743 | 0.00475 | -0.0864 | 120.9053
2 | 0.6361 | 0.00485 | -0.0871 | 131.1546
2.5 | 0.6974 | 0.00498 | -0.0878 | 140.0402
3 | 0.7582 | 0.00515 | -0.0884 | 147.2233
3.5 | 0.8188 | 0.00532 | -0.0889 | 153.9098
4 | 0.8786 | 0.00555 | -0.0893 | 158.3063
4.5 | 0.9356 | 0.00597 | -0.0893 | 156.7169
5 | 0.9848 | 0.00688 | -0.088 | 143.1395
5.5 | 1.0353 | 0.00761 | -0.0869 | 136.0447
6 | 1.0838 | 0.00836 | -0.0854 | 129.6411
6.5 | 1.1306 | 0.00911 | -0.0835 | 124.1054
7 | 1.1749 | 0.00984 | -0.0812 | 119.4004
7.5 | 1.2162 | 0.01055 | -0.0783 | 115.2796
8 | 1.2418 | 0.01132 | -0.0725 | 109.6996
8.5 | 1.2677 | 0.01224 | -0.0672 | 103.5703
9 | 1.2979 | 0.0132 | -0.063 | 98.3258
9.5 | 1.3294 | 0.01425 | -0.0593 | 93.2912
10 | 1.3626 | 0.01533 | -0.056 | 88.8845
10.5 | 1.3936 | 0.01659 | -0.0526 | 84.0024
11 | 1.4229 | 0.01804 | -0.0493 | 78.8747
11.5 | 1.4518 | 0.01964 | -0.0462 | 73.9206
12 | 1.4796 | 0.02142 | -0.0433 | 69.0756
12.5 | 1.5029 | 0.0236 | -0.0403 | 63.6822
13 | 1.5289 | 0.02576 | -0.0377 | 59.3517
13.5 | 1.5504 | 0.02837 | -0.0352 | 54.6493
14 | 1.5704 | 0.03093 | -0.0329 | 50.7727
14.5 | 1.5924 | 0.03393 | -0.0311 | 46.9319
15 | 1.6107 | 0.03736 | -0.0294 | 43.113
15.5 | 1.6249 | 0.04135 | -0.0281 | 39.2963
16 | 1.6397 | 0.04546 | -0.027 | 36.0691
16.5 | 1.6549 | 0.04971 | -0.0263 | 33.2911
17 | 1.6653 | 0.05464 | -0.0259 | 30.4777
17.5 | 1.6732 | 0.06002 | -0.0259 | 27.8774
18 | 1.6776 | 0.066 | -0.0263 | 25.4182
18.5 | 1.6836 | 0.07202 | -0.0271 | 23.3768
19 | 1.6865 | 0.07866 | -0.0284 | 21.4404
19.5 | 1.687 | 0.08576 | -0.0302 | 19.6712
20 | 1.6844 | 0.09351 | -0.0325 | 18.013

## 87. Re 6M Mach 0.50 (1)
BIGFOIL.COM POLAR EXPORT
NACA63-417 a=0.8
NACA63-417 a=0.8 |  |  |  | Cl Max: | 1.435 | at alpha= | 8.5 | deg
JavaFoil+Calcfoil stall+Eppler ext transition |  |  |  | L/D Max: | 127.275 | at alpha= | 4 | deg
Re: | 6000000 |  |  | Cd Min: | 0.00575 | at alpha= | -1.5 | deg
Mach: | 0.5 |  |  | Cl=0 at alpha= | -3.1408 | deg
|  |  |  | @ Cl=0.1, Cd= | 0.0058525
|  |  |  | @ Cl=0.4, Cd= | 0.0059159
|  |  |  | @ Cl=0.6, Cd= | 0.0062553
alpha (deg) | Cl | Cd | Cm | Cl/Cd
-20 | -0.956 | 0.15748 | -0.034 | -6.069
-19.5 | -0.933 | 0.15458 | -0.036 | -6.035
-19 | -0.905 | 0.14446 | -0.036 | -6.262
-18.5 | -0.873 | 0.14314 | -0.035 | -6.098
-18 | -0.843 | 0.13674 | -0.034 | -6.162
-17.5 | -0.814 | 0.1332 | -0.034 | -6.114
-17 | -0.79 | 0.12944 | -0.036 | -6.103
-16.5 | -0.76 | 0.12443 | -0.035 | -6.106
-16 | -0.729 | 0.11961 | -0.034 | -6.094
-15.5 | -0.701 | 0.11386 | -0.034 | -6.155
-15 | -0.676 | 0.11325 | -0.037 | -5.966
-14.5 | -0.645 | 0.1066 | -0.035 | -6.051
-14 | -0.615 | 0.09986 | -0.034 | -6.164
-13.5 | -0.588 | 0.0926 | -0.034 | -6.345
-13 | -0.56 | 0.08613 | -0.036 | -6.507
-12.5 | -0.531 | 0.09173 | -0.034 | -5.789
-12 | -0.503 | 0.0817 | -0.035 | -6.158
-11.5 | -0.478 | 0.07357 | -0.039 | -6.492
-11 | -0.484 | 0.04125 | -0.057 | -11.732
-10.5 | -0.418 | 0.07064 | -0.036 | -5.921
-10 | -0.447 | 0.02292 | -0.065 | -19.5
-9.5 | -0.652 | 0.01863 | -0.067 | -34.981
-9 | -0.663 | 0.01587 | -0.068 | -41.806
-8.5 | -0.642 | 0.01461 | -0.07 | -43.917
-8 | -0.605 | 0.01314 | -0.071 | -46.008
-7.5 | -0.557 | 0.01211 | -0.072 | -46.043
-7 | -0.507 | 0.0109 | -0.073 | -46.457
-6.5 | -0.453 | 0.00949 | -0.075 | -47.676
-6 | -0.397 | 0.00885 | -0.077 | -44.825
-5.5 | -0.33 | 0.00849 | -0.078 | -38.845
-5 | -0.261 | 0.00808 | -0.079 | -32.302
-4.5 | -0.192 | 0.0078 | -0.08 | -24.573
-4 | -0.121 | 0.00716 | -0.08 | -16.952
-3.5 | -0.051 | 0.00643 | -0.081 | -7.883
-3 | 0.02 | 0.00614 | -0.082 | 3.307
-2.5 | 0.091 | 0.00586 | -0.083 | 15.614
-2 | 0.163 | 0.0058 | -0.083 | 28.096
-1.5 | 0.234 | 0.00575 | -0.084 | 40.743
-1 | 0.306 | 0.0058 | -0.085 | 52.749
-0.5 | 0.377 | 0.00589 | -0.086 | 64.058
0 | 0.448 | 0.00597 | -0.086 | 75.053
0.5 | 0.52 | 0.00609 | -0.087 | 85.347
1 | 0.591 | 0.00623 | -0.088 | 94.776
1.5 | 0.662 | 0.00643 | -0.089 | 102.882
2 | 0.733 | 0.00653 | -0.089 | 112.175
2.5 | 0.799 | 0.00673 | -0.09 | 118.758
3 | 0.869 | 0.00713 | -0.091 | 121.821
3.5 | 0.932 | 0.00736 | -0.091 | 126.68
4 | 0.998 | 0.00784 | -0.091 | 127.275
4.5 | 1.062 | 0.00878 | -0.091 | 120.886
5 | 1.124 | 0.00959 | -0.092 | 117.211
5.5 | 1.184 | 0.01071 | -0.092 | 110.547
6 | 1.239 | 0.01257 | -0.092 | 98.524
6.5 | 1.292 | 0.01382 | -0.093 | 93.485
7 | 1.34 | 0.01611 | -0.093 | 83.184
7.5 | 1.384 | 0.01723 | -0.094 | 80.338
8 | 1.417 | 0.01861 | -0.094 | 76.182
8.5 | 1.435 | 0.02007 | -0.094 | 71.491
9 | 1.428 | 0.02181 | -0.095 | 65.488
9.5 | 1.378 | 0.02384 | -0.095 | 57.806
10 | 1.168 | 0.02782 | -0.095 | 41.968
10.5 | 0.894 | 0.03297 | -0.094 | 27.11
11 | 0.925 | 0.034 | -0.094 | 27.216
11.5 | 0.819 | 0.08749 | -0.051 | 9.364
12 | 0.981 | 0.03883 | -0.094 | 25.255
12.5 | 0.985 | 0.05116 | -0.091 | 19.248
13 | 0.9 | 0.09618 | -0.052 | 9.361
13.5 | 1.026 | 0.06154 | -0.089 | 16.666

## 88. Re 6M Mach 0.50 (2)
BIGFOIL.COM POLAR EXPORT
NACA63-417 a=0.8
NACA63-417 a=0.8 |  |  |  | Cl Max: | 1.495 | at alpha= | 13.5 | deg
XFOIL ncrit=9 |  |  |  | L/D Max: | 167.682 | at alpha= | 4 | deg
Re: | 6000000 |  |  | Cd Min: | 0.18506 | at alpha= | 18.5 | deg
Mach: | 0.5 |  |  | Cl=0 at alpha= | -3.1031 | deg
|  |  |  | @ Cl=0.1, Cd= | 0.0053101
|  |  |  | @ Cl=0.4, Cd= | 0.0048438
|  |  |  | @ Cl=0.6, Cd= | 0.0050038
alpha (deg) | Cl | Cd | Cm | Cl/Cd
-15 | -0.6466 | 0.1033 | -0.0729 | -6.2594
-14.5 | -0.6699 | 0.09103 | -0.0818 | -7.3591
-14 | -0.6898 | 0.07967 | -0.0897 | -8.6582
-13.5 | -0.7147 | 0.06825 | -0.0977 | -10.4718
-13 | -0.7391 | 0.0578 | -0.1045 | -12.7872
-12.5 | -0.7652 | 0.04829 | -0.11 | -15.8459
-12 | -0.7929 | 0.03976 | -0.1136 | -19.9422
-11.5 | -0.8172 | 0.03259 | -0.1149 | -25.0752
-11 | -0.8386 | 0.02649 | -0.114 | -31.6572
-10.5 | -0.8529 | 0.02141 | -0.1112 | -39.8365
-10 | -0.8547 | 0.01744 | -0.1071 | -49.008
-9.5 | -0.8547 | 0.01428 | -0.1012 | -59.8529
-9 | -0.8263 | 0.01231 | -0.0961 | -67.1243
-8.5 | -0.7692 | 0.01108 | -0.0927 | -69.4224
-8 | -0.7026 | 0.0102 | -0.0904 | -68.8824
-7.5 | -0.6326 | 0.00953 | -0.0888 | -66.3799
-7 | -0.5612 | 0.00897 | -0.0876 | -62.5641
-6.5 | -0.4889 | 0.00848 | -0.0868 | -57.6533
-6 | -0.416 | 0.0081 | -0.0864 | -51.358
-5.5 | -0.3435 | 0.00776 | -0.0862 | -44.2655
-5 | -0.2709 | 0.00744 | -0.0863 | -36.4113
-4.5 | -0.1988 | 0.0071 | -0.0866 | -28
-3.5 | -0.0562 | 0.00632 | -0.0876 | -8.8924
-3 | 0.0146 | 0.00587 | -0.0884 | 2.4872
-2.5 | 0.0855 | 0.0054 | -0.0893 | 15.8333
-2 | 0.1565 | 0.00496 | -0.0904 | 31.5524
-1.5 | 0.2284 | 0.00487 | -0.0913 | 46.8994
-1 | 0.301 | 0.00484 | -0.0923 | 62.1901
-0.5 | 0.3728 | 0.00484 | -0.0932 | 77.0248
0 | 0.4452 | 0.00485 | -0.0942 | 91.7938
0.5 | 0.5169 | 0.00493 | -0.0951 | 104.8479
1 | 0.589 | 0.00499 | -0.096 | 118.0361
1.5 | 0.6607 | 0.00508 | -0.0967 | 130.0591
2 | 0.732 | 0.00522 | -0.0973 | 140.2299
2.5 | 0.8038 | 0.00532 | -0.0979 | 151.0902
3 | 0.874 | 0.00554 | -0.098 | 157.7617
3.5 | 0.9435 | 0.00579 | -0.098 | 162.9534
4 | 1.0128 | 0.00604 | -0.0977 | 167.6821
4.5 | 1.0765 | 0.00654 | -0.0963 | 164.6024
5 | 1.121 | 0.00766 | -0.092 | 146.3446
5.5 | 1.1564 | 0.00879 | -0.086 | 131.5586
6 | 1.1691 | 0.00997 | -0.0763 | 117.2618
6.5 | 1.1917 | 0.01143 | -0.069 | 104.2607
7 | 1.2174 | 0.01307 | -0.0628 | 93.1446
7.5 | 1.2427 | 0.01498 | -0.0569 | 82.9573
8 | 1.2604 | 0.01752 | -0.051 | 71.9406
8.5 | 1.2859 | 0.01999 | -0.0463 | 64.3272
9 | 1.3145 | 0.02255 | -0.0422 | 58.2927
9.5 | 1.3455 | 0.02519 | -0.0385 | 53.4141
10 | 1.3738 | 0.02822 | -0.035 | 48.6818
10.5 | 1.4007 | 0.03155 | -0.0317 | 44.3962
11 | 1.4257 | 0.03524 | -0.0288 | 40.4569
11.5 | 1.4499 | 0.03922 | -0.026 | 36.9684
12 | 1.4667 | 0.04401 | -0.0236 | 33.3265
12.5 | 1.4843 | 0.04901 | -0.0216 | 30.2857
13 | 1.4944 | 0.05498 | -0.0202 | 27.1808
13.5 | 1.495 | 0.06212 | -0.0196 | 24.0663
14 | 1.4853 | 0.07067 | -0.0201 | 21.0174
14.5 | 1.4642 | 0.08096 | -0.0223 | 18.0855
15 | 1.4386 | 0.09235 | -0.0261 | 15.5777
15.5 | 1.412 | 0.10451 | -0.0312 | 13.5107
16 | 1.3843 | 0.11661 | -0.0366 | 11.8712
16.5 | 1.3585 | 0.12986 | -0.044 | 10.4613
17 | 1.3317 | 0.14375 | -0.0528 | 9.264
17.5 | 1.3077 | 0.15768 | -0.0622 | 8.2934
18 | 1.2875 | 0.17151 | -0.0719 | 7.5069
18.5 | 1.271 | 0.18506 | -0.0816 | 6.868

## 89. Re 7M Mach 0.00 (1)
BIGFOIL.COM POLAR EXPORT
NACA63-417 a=0.8
NACA63-417 a=0.8 |  |  |  | Cl Max: | 1.63 | at alpha= | 14 | deg
JavaFoil+Calcfoil stall+Eppler ext transition |  |  |  | L/D Max: | 132.288 | at alpha= | 4 | deg
Re: | 7000000 |  |  | Cd Min: | 0.00539 | at alpha= | -2 | deg
Mach: | 0 |  |  | Cl=0 at alpha= | -3.1452 | deg
|  |  |  | @ Cl=0.1, Cd= | 0.0054627
|  |  |  | @ Cl=0.4, Cd= | 0.00554
|  |  |  | @ Cl=0.6, Cd= | 0.0057836
alpha (deg) | Cl | Cd | Cm | Cl/Cd
-20 | -0.948 | 0.10934 | -0.037 | -8.672
-19.5 | -0.969 | 0.09817 | -0.038 | -9.868
-19 | -1.012 | 0.06945 | -0.042 | -14.566
-18.5 | -1.036 | 0.05674 | -0.044 | -18.258
-18 | -1.048 | 0.05191 | -0.045 | -20.183
-17.5 | -1.06 | 0.04553 | -0.046 | -23.29
-17 | -1.071 | 0.03947 | -0.047 | -27.123
-16.5 | -1.075 | 0.03543 | -0.048 | -30.342
-16 | -1.077 | 0.03108 | -0.049 | -34.658
-15.5 | -1.073 | 0.02837 | -0.05 | -37.816
-15 | -1.066 | 0.02537 | -0.051 | -42.031
-14.5 | -1.055 | 0.02316 | -0.052 | -45.532
-14 | -1.038 | 0.02125 | -0.053 | -48.877
-13.5 | -1.019 | 0.01931 | -0.054 | -52.758
-13 | -0.995 | 0.01778 | -0.054 | -55.964
-12.5 | -0.965 | 0.01623 | -0.055 | -59.421
-12 | -0.93 | 0.01495 | -0.056 | -62.211
-11.5 | -0.893 | 0.01382 | -0.057 | -64.59
-11 | -0.854 | 0.01272 | -0.058 | -67.124
-10.5 | -0.815 | 0.01177 | -0.059 | -69.287
-10 | -0.776 | 0.00994 | -0.06 | -78.105
-9.5 | -0.741 | 0.00934 | -0.062 | -79.33
-9 | -0.689 | 0.00901 | -0.063 | -76.446
-8.5 | -0.635 | 0.00865 | -0.064 | -73.418
-8 | -0.58 | 0.00845 | -0.064 | -68.654
-7.5 | -0.523 | 0.00815 | -0.065 | -64.213
-7 | -0.466 | 0.00795 | -0.066 | -58.577
-6.5 | -0.407 | 0.00771 | -0.066 | -52.834
-6 | -0.348 | 0.00749 | -0.067 | -46.459
-5.5 | -0.288 | 0.00732 | -0.068 | -39.38
-5 | -0.228 | 0.00714 | -0.068 | -31.862
-4.5 | -0.167 | 0.00669 | -0.069 | -24.906
-4 | -0.105 | 0.0063 | -0.07 | -16.742
-3.5 | -0.044 | 0.00594 | -0.07 | -7.412
-3 | 0.018 | 0.00574 | -0.071 | 3.064
-2.5 | 0.079 | 0.0055 | -0.072 | 14.426
-2 | 0.141 | 0.00539 | -0.072 | 26.189
-1.5 | 0.203 | 0.0054 | -0.073 | 37.62
-1 | 0.265 | 0.00541 | -0.074 | 48.905
-0.5 | 0.327 | 0.00547 | -0.074 | 59.734
0 | 0.388 | 0.00554 | -0.075 | 70.135
0.5 | 0.45 | 0.00554 | -0.075 | 81.15
1 | 0.512 | 0.00567 | -0.076 | 90.296
1.5 | 0.573 | 0.00574 | -0.077 | 99.939
2 | 0.635 | 0.00584 | -0.077 | 108.73
2.5 | 0.694 | 0.00605 | -0.078 | 114.704
3 | 0.754 | 0.00614 | -0.079 | 122.89
3.5 | 0.815 | 0.00633 | -0.079 | 128.709
4 | 0.876 | 0.00662 | -0.08 | 132.288
4.5 | 0.936 | 0.00723 | -0.08 | 129.396
5 | 0.995 | 0.00767 | -0.081 | 129.76
5.5 | 1.053 | 0.00834 | -0.082 | 126.348
6 | 1.101 | 0.00913 | -0.081 | 120.635
6.5 | 1.153 | 0.01004 | -0.082 | 114.827
7 | 1.205 | 0.01072 | -0.082 | 112.33
7.5 | 1.255 | 0.01133 | -0.082 | 110.803
8 | 1.302 | 0.0127 | -0.083 | 102.487
8.5 | 1.348 | 0.01328 | -0.083 | 101.552
9 | 1.392 | 0.01392 | -0.083 | 99.986
9.5 | 1.433 | 0.01463 | -0.084 | 97.929
10 | 1.472 | 0.01535 | -0.084 | 95.865
10.5 | 1.507 | 0.01613 | -0.085 | 93.439
11 | 1.539 | 0.017 | -0.085 | 90.522
11.5 | 1.565 | 0.01786 | -0.085 | 87.665
12 | 1.587 | 0.01884 | -0.086 | 84.235
12.5 | 1.605 | 0.01987 | -0.086 | 80.786
13 | 1.618 | 0.02096 | -0.086 | 77.205
13.5 | 1.626 | 0.02228 | -0.086 | 72.987
14 | 1.63 | 0.02365 | -0.087 | 68.926
14.5 | 1.628 | 0.02507 | -0.087 | 64.965
15 | 1.618 | 0.0267 | -0.087 | 60.58
15.5 | 1.602 | 0.02873 | -0.087 | 55.761
16 | 1.582 | 0.03064 | -0.087 | 51.646
16.5 | 1.558 | 0.03306 | -0.087 | 47.126
17 | 1.531 | 0.03532 | -0.087 | 43.344
17.5 | 1.5 | 0.03785 | -0.087 | 39.637
18 | 1.465 | 0.04163 | -0.087 | 35.18
18.5 | 1.427 | 0.04569 | -0.087 | 31.236
19 | 1.389 | 0.04939 | -0.087 | 28.116

## 90. Re 7M Mach 0.00 (2)
BIGFOIL.COM POLAR EXPORT
NACA63-417 a=0.8
NACA63-417 a=0.8 |  |  |  | Cl Max: | 1.7668 | at alpha= | 20 | deg
XFOIL ncrit=9 |  |  |  | L/D Max: | 156.784 | at alpha= | 4 | deg
Re: | 7000000 |  |  | Cd Min: | 0.06511 | at alpha= | 20 | deg
Mach: | 0 |  |  | Cl=0 at alpha= | -3.1305 | deg
|  |  |  | @ Cl=0.1, Cd= | 0.0048149
|  |  |  | @ Cl=0.4, Cd= | 0.0044435
|  |  |  | @ Cl=0.6, Cd= | 0.0046577
alpha (deg) | Cl | Cd | Cm | Cl/Cd
-20 | -1.4804 | 0.03869 | -0.076 | -38.2631
-19.5 | -1.4667 | 0.03482 | -0.0774 | -42.1223
-19 | -1.4735 | 0.03143 | -0.0744 | -46.882
-18.5 | -1.4093 | 0.02828 | -0.0834 | -49.8338
-17.5 | -1.3827 | 0.02313 | -0.0811 | -59.7795
-17 | -1.3666 | 0.02081 | -0.0796 | -65.6704
-16.5 | -1.3497 | 0.0187 | -0.0779 | -72.1765
-16 | -1.3286 | 0.017 | -0.0759 | -78.1529
-15.5 | -1.3132 | 0.01539 | -0.0728 | -85.3281
-15 | -1.2969 | 0.01439 | -0.0682 | -90.1251
-14.5 | -1.257 | 0.01367 | -0.0667 | -91.9532
-14 | -1.2127 | 0.01301 | -0.0658 | -93.2129
-13.5 | -1.1652 | 0.01246 | -0.0653 | -93.5152
-13 | -1.1178 | 0.0118 | -0.0647 | -94.7288
-12.5 | -1.068 | 0.01121 | -0.0645 | -95.2721
-12 | -1.0161 | 0.01074 | -0.0644 | -94.6089
-11.5 | -0.9627 | 0.01031 | -0.0646 | -93.3754
-11 | -0.9082 | 0.00993 | -0.0648 | -91.4602
-10.5 | -0.8533 | 0.00955 | -0.0652 | -89.3508
-10 | -0.7983 | 0.00912 | -0.0655 | -87.5329
-9.5 | -0.7423 | 0.00876 | -0.0659 | -84.7374
-9 | -0.6854 | 0.00846 | -0.0665 | -81.0165
-8.5 | -0.6282 | 0.00819 | -0.0671 | -76.7033
-8 | -0.5709 | 0.00787 | -0.0677 | -72.5413
-7.5 | -0.5129 | 0.00762 | -0.0683 | -67.3097
-7 | -0.4549 | 0.00737 | -0.069 | -61.7232
-6.5 | -0.3964 | 0.00716 | -0.0697 | -55.3631
-6 | -0.3378 | 0.00692 | -0.0705 | -48.815
-5.5 | -0.2791 | 0.00671 | -0.0713 | -41.5946
-5 | -0.2204 | 0.00644 | -0.072 | -34.2236
-4.5 | -0.1616 | 0.00616 | -0.0729 | -26.2338
-3.5 | -0.0436 | 0.00564 | -0.0746 | -7.7305
-3 | 0.0154 | 0.0053 | -0.0755 | 2.9057
-2.5 | 0.0745 | 0.00497 | -0.0765 | 14.9899
-2 | 0.1337 | 0.00461 | -0.0775 | 29.0022
-1.5 | 0.1933 | 0.00448 | -0.0784 | 43.1473
-1 | 0.2534 | 0.00444 | -0.0793 | 57.0721
-0.5 | 0.3132 | 0.00444 | -0.0802 | 70.5405
0 | 0.3732 | 0.00443 | -0.0811 | 84.2438
0.5 | 0.4329 | 0.00446 | -0.082 | 97.0628
1 | 0.4924 | 0.00454 | -0.0828 | 108.4581
2 | 0.6112 | 0.00467 | -0.0844 | 130.8779
2.5 | 0.6698 | 0.00483 | -0.0851 | 138.6749
3 | 0.7279 | 0.005 | -0.0857 | 145.58
3.5 | 0.7861 | 0.00516 | -0.0864 | 152.345
4 | 0.8435 | 0.00538 | -0.0869 | 156.7844
4.5 | 0.8961 | 0.00597 | -0.0867 | 150.1005
5 | 0.9458 | 0.00674 | -0.0861 | 140.3264
5.5 | 0.9966 | 0.00734 | -0.0856 | 135.7766
6 | 1.046 | 0.00799 | -0.0849 | 130.9136
6.5 | 1.0941 | 0.00864 | -0.0839 | 126.6319
7 | 1.1423 | 0.00919 | -0.083 | 124.2982
7.5 | 1.1884 | 0.00979 | -0.0816 | 121.3892
8 | 1.232 | 0.01042 | -0.0799 | 118.2342
8.5 | 1.2727 | 0.01107 | -0.0777 | 114.9684
9 | 1.3067 | 0.01161 | -0.0741 | 112.5495
9.5 | 1.3346 | 0.01226 | -0.0696 | 108.8581
10 | 1.3666 | 0.01294 | -0.0662 | 105.6105
10.5 | 1.3973 | 0.01378 | -0.0629 | 101.4006
11 | 1.4289 | 0.01467 | -0.0599 | 97.4029
11.5 | 1.4579 | 0.01576 | -0.0568 | 92.5063
12 | 1.4881 | 0.01686 | -0.054 | 88.2622
12.5 | 1.5148 | 0.01822 | -0.0511 | 83.1394
13 | 1.5422 | 0.01963 | -0.0485 | 78.5634
13.5 | 1.5669 | 0.02129 | -0.0459 | 73.5979
14 | 1.5888 | 0.0232 | -0.0433 | 68.4828
15 | 1.6344 | 0.02707 | -0.0391 | 60.3768
15.5 | 1.6547 | 0.02957 | -0.0373 | 55.9587
16 | 1.6706 | 0.03257 | -0.0356 | 51.2926
16.5 | 1.6877 | 0.03563 | -0.0342 | 47.3674
17 | 1.7056 | 0.03875 | -0.0332 | 44.0155
17.5 | 1.7213 | 0.0422 | -0.0324 | 40.7891
18 | 1.7336 | 0.04613 | -0.0318 | 37.5808
18.5 | 1.7419 | 0.05065 | -0.0314 | 34.3909
19 | 1.7511 | 0.0552 | -0.0314 | 31.7228
19.5 | 1.7581 | 0.06018 | -0.0317 | 29.214
20 | 1.7668 | 0.06511 | -0.0322 | 27.1356

## 91. Re 7M Mach 0.10 (1)
BIGFOIL.COM POLAR EXPORT
NACA63-417 a=0.8
NACA63-417 a=0.8 |  |  |  | Cl Max: | 1.62 | at alpha= | 14 | deg
JavaFoil+Calcfoil stall+Eppler ext transition |  |  |  | L/D Max: | 134.297 | at alpha= | 5.5 | deg
Re: | 7000000 |  |  | Cd Min: | 0.0054 | at alpha= | -1.5 | deg
Mach: | 0.1 |  |  | Cl=0 at alpha= | -3.1452 | deg
|  |  |  | @ Cl=0.1, Cd= | 0.0054807
|  |  |  | @ Cl=0.4, Cd= | 0.0055448
|  |  |  | @ Cl=0.6, Cd= | 0.0058148
alpha (deg) | Cl | Cd | Cm | Cl/Cd
-20 | -0.888 | 0.13131 | -0.034 | -6.765
-19.5 | -0.902 | 0.12989 | -0.033 | -6.944
-19 | -0.954 | 0.08801 | -0.04 | -10.843
-18.5 | -0.995 | 0.06358 | -0.043 | -15.649
-18 | -1.011 | 0.0576 | -0.044 | -17.56
-17.5 | -1.031 | 0.04876 | -0.046 | -21.138
-17 | -1.043 | 0.04315 | -0.047 | -24.171
-16.5 | -1.055 | 0.03655 | -0.048 | -28.87
-16 | -1.06 | 0.03247 | -0.049 | -32.629
-15.5 | -1.059 | 0.02941 | -0.05 | -36.003
-15 | -1.055 | 0.02618 | -0.051 | -40.309
-14.5 | -1.046 | 0.02389 | -0.052 | -43.772
-14 | -1.032 | 0.02178 | -0.053 | -47.385
-13.5 | -1.015 | 0.0198 | -0.054 | -51.246
-13 | -0.993 | 0.01805 | -0.055 | -54.976
-12.5 | -0.963 | 0.01658 | -0.055 | -58.068
-12 | -0.929 | 0.01523 | -0.056 | -61.019
-11.5 | -0.893 | 0.01407 | -0.057 | -63.442
-11 | -0.853 | 0.01301 | -0.058 | -65.611
-10.5 | -0.816 | 0.01163 | -0.059 | -70.137
-10 | -0.776 | 0.01082 | -0.061 | -71.777
-9.5 | -0.736 | 0.00998 | -0.062 | -73.723
-9 | -0.691 | 0.00905 | -0.063 | -76.419
-8.5 | -0.638 | 0.00868 | -0.064 | -73.478
-8 | -0.582 | 0.00847 | -0.065 | -68.75
-7.5 | -0.526 | 0.00821 | -0.065 | -64.055
-7 | -0.468 | 0.00797 | -0.066 | -58.735
-6.5 | -0.409 | 0.00776 | -0.067 | -52.744
-6 | -0.35 | 0.00754 | -0.067 | -46.375
-5.5 | -0.289 | 0.00732 | -0.068 | -39.551
-5 | -0.229 | 0.00714 | -0.069 | -32.008
-4.5 | -0.167 | 0.00673 | -0.069 | -24.878
-4 | -0.106 | 0.00638 | -0.07 | -16.602
-3.5 | -0.044 | 0.00594 | -0.071 | -7.442
-3 | 0.018 | 0.00575 | -0.071 | 3.075
-2.5 | 0.08 | 0.0055 | -0.072 | 14.484
-2 | 0.142 | 0.00544 | -0.073 | 26.087
-1.5 | 0.204 | 0.0054 | -0.073 | 37.807
-1 | 0.266 | 0.00541 | -0.074 | 49.147
-0.5 | 0.328 | 0.00549 | -0.075 | 59.738
0 | 0.39 | 0.00554 | -0.075 | 70.413
0.5 | 0.452 | 0.00557 | -0.076 | 81.157
1 | 0.514 | 0.0057 | -0.076 | 90.15
1.5 | 0.576 | 0.00578 | -0.077 | 99.695
2 | 0.638 | 0.00587 | -0.078 | 108.733
2.5 | 0.697 | 0.00606 | -0.078 | 115.102
3 | 0.758 | 0.00616 | -0.079 | 122.999
3.5 | 0.819 | 0.00635 | -0.08 | 128.967
4 | 0.88 | 0.00669 | -0.08 | 131.61
4.5 | 0.94 | 0.00727 | -0.081 | 129.365
5 | 1 | 0.00778 | -0.081 | 128.564
5.5 | 1.054 | 0.00785 | -0.082 | 134.297
6 | 1.106 | 0.00921 | -0.082 | 120.033
6.5 | 1.158 | 0.01014 | -0.082 | 114.125
7 | 1.21 | 0.01082 | -0.082 | 111.755
7.5 | 1.26 | 0.01144 | -0.083 | 110.117
8 | 1.307 | 0.01285 | -0.083 | 101.723
8.5 | 1.353 | 0.01345 | -0.083 | 100.591
9 | 1.396 | 0.01412 | -0.084 | 98.896
9.5 | 1.437 | 0.01481 | -0.084 | 97.077
10 | 1.475 | 0.01559 | -0.085 | 94.595
10.5 | 1.51 | 0.01639 | -0.085 | 92.097
11 | 1.541 | 0.01725 | -0.085 | 89.362
11.5 | 1.566 | 0.01812 | -0.086 | 86.426
12 | 1.587 | 0.01915 | -0.086 | 82.84
12.5 | 1.602 | 0.02019 | -0.086 | 79.343
13 | 1.613 | 0.02143 | -0.087 | 75.272
13.5 | 1.619 | 0.02271 | -0.087 | 71.264
14 | 1.62 | 0.02405 | -0.087 | 67.334
14.5 | 1.614 | 0.02565 | -0.087 | 62.912
15 | 1.599 | 0.02749 | -0.087 | 58.173
15.5 | 1.579 | 0.02954 | -0.087 | 53.452
16 | 1.555 | 0.03154 | -0.087 | 49.306
16.5 | 1.526 | 0.03413 | -0.087 | 44.711
17 | 1.494 | 0.03655 | -0.087 | 40.872
17.5 | 1.456 | 0.04027 | -0.087 | 36.156
18 | 1.417 | 0.04342 | -0.087 | 32.636
18.5 | 1.374 | 0.04784 | -0.087 | 28.712
19 | 1.328 | 0.05315 | -0.087 | 24.981

## 92. Re 7M Mach 0.10 (2)
BIGFOIL.COM POLAR EXPORT
NACA63-417 a=0.8
NACA63-417 a=0.8 |  |  |  | Cl Max: | 1.7594 | at alpha= | 20 | deg
XFOIL ncrit=9 |  |  |  | L/D Max: | 157.495 | at alpha= | 4 | deg
Re: | 7000000 |  |  | Cd Min: | 0.06867 | at alpha= | 20 | deg
Mach: | 0.1 |  |  | Cl=0 at alpha= | -3.1298 | deg
|  |  |  | @ Cl=0.1, Cd= | 0.0048297
|  |  |  | @ Cl=0.4, Cd= | 0.0044522
|  |  |  | @ Cl=0.6, Cd= | 0.0046623
alpha (deg) | Cl | Cd | Cm | Cl/Cd
-20 | -1.4708 | 0.04227 | -0.0766 | -34.7954
-19.5 | -1.4619 | 0.03771 | -0.0783 | -38.7669
-19 | -1.473 | 0.03396 | -0.0751 | -43.3746
-18.5 | -1.412 | 0.0303 | -0.0841 | -46.6007
-18 | -1.3884 | 0.02748 | -0.0852 | -50.524
-17.5 | -1.374 | 0.02486 | -0.0841 | -55.2695
-17 | -1.3601 | 0.02225 | -0.0827 | -61.1281
-16.5 | -1.3449 | 0.01988 | -0.0809 | -67.6509
-16 | -1.3245 | 0.01799 | -0.079 | -73.6242
-15.5 | -1.3041 | 0.01627 | -0.0767 | -80.1537
-15 | -1.298 | 0.0148 | -0.0715 | -87.7027
-14.5 | -1.2631 | 0.014 | -0.0692 | -90.2214
-14 | -1.2202 | 0.01329 | -0.0679 | -91.8134
-13.5 | -1.1733 | 0.01269 | -0.0671 | -92.4586
-13 | -1.1254 | 0.01205 | -0.0664 | -93.3942
-12.5 | -1.076 | 0.01141 | -0.0659 | -94.3032
-12 | -1.024 | 0.01089 | -0.0657 | -94.0312
-11.5 | -0.9703 | 0.01044 | -0.0657 | -92.9406
-11 | -0.9155 | 0.01004 | -0.0659 | -91.1853
-10.5 | -0.8599 | 0.00966 | -0.0661 | -89.0166
-10 | -0.8045 | 0.00922 | -0.0663 | -87.256
-9.5 | -0.7481 | 0.00884 | -0.0667 | -84.6267
-9 | -0.6908 | 0.00851 | -0.0672 | -81.1751
-8.5 | -0.6329 | 0.00825 | -0.0677 | -76.7152
-8 | -0.5752 | 0.00792 | -0.0683 | -72.6263
-7.5 | -0.5168 | 0.00765 | -0.0689 | -67.5556
-7 | -0.4582 | 0.0074 | -0.0695 | -61.9189
-6.5 | -0.3993 | 0.00719 | -0.0702 | -55.5355
-6 | -0.3403 | 0.00694 | -0.071 | -49.0346
-5.5 | -0.2811 | 0.00673 | -0.0717 | -41.7682
-5 | -0.222 | 0.00646 | -0.0725 | -34.3653
-4.5 | -0.1628 | 0.00618 | -0.0733 | -26.343
-4 | -0.1035 | 0.00593 | -0.0741 | -17.4536
-3.5 | -0.0439 | 0.00565 | -0.075 | -7.7699
-3 | 0.0154 | 0.00531 | -0.0759 | 2.9002
-2.5 | 0.0749 | 0.00499 | -0.0769 | 15.01
-2 | 0.1344 | 0.00461 | -0.0779 | 29.154
-1.5 | 0.1945 | 0.00449 | -0.0788 | 43.3185
-1 | 0.255 | 0.00445 | -0.0798 | 57.3034
-0.5 | 0.3152 | 0.00444 | -0.0807 | 70.991
0 | 0.3755 | 0.00444 | -0.0816 | 84.5721
0.5 | 0.4356 | 0.00447 | -0.0824 | 97.4497
1 | 0.4956 | 0.00454 | -0.0832 | 109.163
1.5 | 0.5555 | 0.00461 | -0.0841 | 120.4989
2 | 0.6151 | 0.00468 | -0.0849 | 131.4316
2.5 | 0.674 | 0.00484 | -0.0855 | 139.2562
3 | 0.7326 | 0.00501 | -0.0862 | 146.2275
3.5 | 0.7912 | 0.00517 | -0.0868 | 153.0368
4 | 0.8489 | 0.00539 | -0.0873 | 157.4954
4.5 | 0.9019 | 0.00598 | -0.0871 | 150.8194
5 | 0.9517 | 0.00677 | -0.0864 | 140.5761
6 | 1.0519 | 0.00804 | -0.085 | 130.8333
6.5 | 1.1002 | 0.00869 | -0.084 | 126.6053
7 | 1.1484 | 0.00926 | -0.0829 | 124.0173
7.5 | 1.1942 | 0.00987 | -0.0814 | 120.9929
8 | 1.2372 | 0.01052 | -0.0794 | 117.6046
8.5 | 1.2768 | 0.01118 | -0.0769 | 114.2039
9 | 1.3057 | 0.01174 | -0.0722 | 111.2181
9.5 | 1.3349 | 0.01246 | -0.068 | 107.1348
10 | 1.3673 | 0.01319 | -0.0647 | 103.6619
10.5 | 1.3988 | 0.01407 | -0.0614 | 99.4172
11 | 1.4301 | 0.01503 | -0.0584 | 95.1497
11.5 | 1.4594 | 0.01616 | -0.0553 | 90.3094
12 | 1.4888 | 0.01738 | -0.0524 | 85.6617
12.5 | 1.5146 | 0.01886 | -0.0494 | 80.3075
13 | 1.5426 | 0.02033 | -0.0469 | 75.878
13.5 | 1.5669 | 0.02211 | -0.0442 | 70.8684
14 | 1.5881 | 0.02417 | -0.0416 | 65.7054
15 | 1.6332 | 0.02834 | -0.0374 | 57.6288
15.5 | 1.6531 | 0.03099 | -0.0357 | 53.343
16 | 1.6684 | 0.03421 | -0.034 | 48.7694
16.5 | 1.6861 | 0.03736 | -0.0328 | 45.1312
17 | 1.7028 | 0.04074 | -0.0318 | 41.7968
17.5 | 1.7175 | 0.04444 | -0.031 | 38.6476
18 | 1.729 | 0.04861 | -0.0305 | 35.5688
18.5 | 1.7355 | 0.05351 | -0.0303 | 32.4332
19 | 1.7435 | 0.05841 | -0.0304 | 29.8493
19.5 | 1.7522 | 0.06339 | -0.0309 | 27.6416
20 | 1.7594 | 0.06867 | -0.0316 | 25.6211

## 93. Re 7M Mach 0.25 (1)
BIGFOIL.COM POLAR EXPORT
NACA63-417 a=0.8
NACA63-417 a=0.8 |  |  |  | Cl Max: | 1.569 | at alpha= | 12 | deg
JavaFoil+Calcfoil stall+Eppler ext transition |  |  |  | L/D Max: | 133.936 | at alpha= | 5 | deg
Re: | 7000000 |  |  | Cd Min: | 0.00545 | at alpha= | -1.5 | deg
Mach: | 0.25 |  |  | Cl=0 at alpha= | -3.1429 | deg
|  |  |  | @ Cl=0.1, Cd= | 0.0055663
|  |  |  | @ Cl=0.4, Cd= | 0.0056092
|  |  |  | @ Cl=0.6, Cd= | 0.0058788
alpha (deg) | Cl | Cd | Cm | Cl/Cd
-19 | -0.607 | 0.16233 | -0.027 | -3.742
-18.5 | -0.654 | 0.15169 | -0.029 | -4.314
-18 | -0.698 | 0.13973 | -0.03 | -4.998
-17.5 | -0.743 | 0.12043 | -0.034 | -6.17
-17 | -0.797 | 0.09284 | -0.04 | -8.588
-16.5 | -0.854 | 0.06707 | -0.045 | -12.733
-16 | -0.898 | 0.05132 | -0.047 | -17.507
-15.5 | -0.934 | 0.03982 | -0.05 | -23.461
-15 | -0.954 | 0.03483 | -0.051 | -27.398
-14.5 | -0.969 | 0.02985 | -0.052 | -32.452
-14 | -0.975 | 0.02628 | -0.053 | -37.089
-13.5 | -0.973 | 0.02335 | -0.055 | -41.671
-13 | -0.965 | 0.02071 | -0.056 | -46.606
-12.5 | -0.944 | 0.01899 | -0.056 | -49.718
-12 | -0.918 | 0.01736 | -0.057 | -52.868
-11.5 | -0.888 | 0.01569 | -0.058 | -56.578
-11 | -0.853 | 0.01436 | -0.059 | -59.417
-10.5 | -0.815 | 0.01323 | -0.06 | -61.607
-10 | -0.775 | 0.01208 | -0.061 | -64.134
-9.5 | -0.735 | 0.01114 | -0.063 | -65.991
-9 | -0.693 | 0.00977 | -0.064 | -70.935
-8.5 | -0.65 | 0.00909 | -0.066 | -71.586
-8 | -0.595 | 0.00873 | -0.067 | -68.19
-7.5 | -0.538 | 0.00845 | -0.067 | -63.68
-7 | -0.479 | 0.00817 | -0.068 | -58.648
-6.5 | -0.419 | 0.0079 | -0.069 | -53.104
-6 | -0.359 | 0.0077 | -0.069 | -46.564
-5.5 | -0.297 | 0.00748 | -0.07 | -39.721
-5 | -0.235 | 0.00729 | -0.071 | -32.205
-4.5 | -0.172 | 0.00682 | -0.071 | -25.218
-4 | -0.109 | 0.00651 | -0.072 | -16.71
-3.5 | -0.045 | 0.00603 | -0.073 | -7.527
-3 | 0.018 | 0.00579 | -0.073 | 3.135
-2.5 | 0.082 | 0.0056 | -0.074 | 14.611
-2 | 0.146 | 0.00548 | -0.075 | 26.64
-1.5 | 0.21 | 0.00545 | -0.075 | 38.499
-1 | 0.273 | 0.00549 | -0.076 | 49.82
-0.5 | 0.337 | 0.00556 | -0.077 | 60.677
0 | 0.401 | 0.00561 | -0.077 | 71.494
0.5 | 0.465 | 0.00563 | -0.078 | 82.551
1 | 0.528 | 0.00575 | -0.079 | 91.886
1.5 | 0.592 | 0.00587 | -0.079 | 100.806
2 | 0.656 | 0.00594 | -0.08 | 110.345
2.5 | 0.716 | 0.00617 | -0.08 | 116.005
3 | 0.779 | 0.00627 | -0.081 | 124.144
3.5 | 0.842 | 0.00655 | -0.082 | 128.573
4 | 0.904 | 0.00685 | -0.082 | 131.947
4.5 | 0.966 | 0.00755 | -0.083 | 127.852
5 | 1.022 | 0.00763 | -0.083 | 133.936
5.5 | 1.078 | 0.00867 | -0.083 | 124.341
6 | 1.131 | 0.00972 | -0.084 | 116.364
6.5 | 1.184 | 0.01069 | -0.084 | 110.75
7 | 1.237 | 0.0114 | -0.084 | 108.42
7.5 | 1.285 | 0.01295 | -0.085 | 99.245
8 | 1.333 | 0.01358 | -0.085 | 98.209
8.5 | 1.378 | 0.0143 | -0.086 | 96.363
9 | 1.419 | 0.01507 | -0.086 | 94.183
9.5 | 1.457 | 0.01589 | -0.086 | 91.676
10 | 1.491 | 0.01678 | -0.087 | 88.86
10.5 | 1.52 | 0.01774 | -0.087 | 85.69
11 | 1.545 | 0.01878 | -0.087 | 82.251
11.5 | 1.56 | 0.01985 | -0.088 | 78.608
12 | 1.569 | 0.02113 | -0.088 | 74.239
12.5 | 1.569 | 0.0225 | -0.088 | 69.744
13 | 1.562 | 0.02413 | -0.088 | 64.73
13.5 | 1.546 | 0.02581 | -0.089 | 59.911
14 | 1.522 | 0.02783 | -0.089 | 54.712
14.5 | 1.488 | 0.0302 | -0.089 | 49.289
15 | 1.441 | 0.03289 | -0.089 | 43.804
15.5 | 1.385 | 0.03577 | -0.089 | 38.709
16 | 1.319 | 0.03998 | -0.088 | 32.99
16.5 | 1.246 | 0.04494 | -0.088 | 27.718
17 | 1.161 | 0.05288 | -0.087 | 21.958

## 94. Re 7M Mach 0.25 (2)
BIGFOIL.COM POLAR EXPORT
NACA63-417 a=0.8
NACA63-417 a=0.8 |  |  |  | Cl Max: | 1.7093 | at alpha= | 19 | deg
XFOIL ncrit=9 |  |  |  | L/D Max: | 160.128 | at alpha= | 4 | deg
Re: | 7000000 |  |  | Cd Min: | 0.0911 | at alpha= | 20 | deg
Mach: | 0.25 |  |  | Cl=0 at alpha= | -3.1258 | deg
|  |  |  | @ Cl=0.1, Cd= | 0.0049083
|  |  |  | @ Cl=0.4, Cd= | 0.0044975
|  |  |  | @ Cl=0.6, Cd= | 0.0047027
alpha (deg) | Cl | Cd | Cm | Cl/Cd
-20 | -1.3413 | 0.06807 | -0.078 | -19.7047
-19.5 | -1.3682 | 0.05972 | -0.0807 | -22.9102
-18.5 | -1.3811 | 0.04607 | -0.0862 | -29.9783
-17 | -1.3162 | 0.03172 | -0.0962 | -41.4943
-16.5 | -1.3042 | 0.02829 | -0.0954 | -46.1011
-16 | -1.2949 | 0.02485 | -0.094 | -52.1087
-15.5 | -1.2794 | 0.02203 | -0.0922 | -58.0754
-15 | -1.2603 | 0.01962 | -0.0901 | -64.2355
-14.5 | -1.2366 | 0.01761 | -0.0877 | -70.2215
-14 | -1.2153 | 0.01576 | -0.0847 | -77.1129
-13.5 | -1.2039 | 0.01438 | -0.0792 | -83.7204
-13 | -1.1617 | 0.01352 | -0.0768 | -85.9246
-12.5 | -1.1136 | 0.01277 | -0.0751 | -87.2044
-12 | -1.0647 | 0.01191 | -0.0736 | -89.3955
-11.5 | -1.011 | 0.01126 | -0.0726 | -89.7869
-11 | -0.9548 | 0.01071 | -0.072 | -89.1503
-10.5 | -0.8972 | 0.01021 | -0.0716 | -87.8746
-10 | -0.8385 | 0.00978 | -0.0714 | -85.7362
-9.5 | -0.7799 | 0.0093 | -0.0712 | -83.8602
-9 | -0.7204 | 0.00887 | -0.0713 | -81.2176
-8.5 | -0.6599 | 0.00852 | -0.0714 | -77.4531
-8 | -0.599 | 0.00822 | -0.0717 | -72.871
-7.5 | -0.5383 | 0.00788 | -0.0721 | -68.3122
-7 | -0.4768 | 0.00762 | -0.0725 | -62.5722
-6.5 | -0.4156 | 0.00734 | -0.073 | -56.6213
-6 | -0.354 | 0.00711 | -0.0736 | -49.789
-5.5 | -0.2923 | 0.00687 | -0.0743 | -42.5473
-5 | -0.2308 | 0.00662 | -0.0749 | -34.864
-4.5 | -0.1694 | 0.0063 | -0.0757 | -26.8889
-4 | -0.1077 | 0.00602 | -0.0765 | -17.8904
-3.5 | -0.0461 | 0.00575 | -0.0773 | -8.0174
-3 | 0.0155 | 0.00538 | -0.0782 | 2.881
-2.5 | 0.077 | 0.00505 | -0.0792 | 15.2475
-2 | 0.1387 | 0.00467 | -0.0802 | 29.7002
-1.5 | 0.2009 | 0.00453 | -0.0812 | 44.3488
-1 | 0.2635 | 0.00451 | -0.0821 | 58.4257
-0.5 | 0.326 | 0.00448 | -0.083 | 72.7679
0 | 0.3883 | 0.00449 | -0.0839 | 86.4811
0.5 | 0.4506 | 0.00453 | -0.0848 | 99.4702
1 | 0.5129 | 0.0046 | -0.0857 | 111.5
1.5 | 0.5747 | 0.00467 | -0.0865 | 123.0621
2 | 0.6367 | 0.00475 | -0.0873 | 134.0421
2.5 | 0.6978 | 0.00491 | -0.0879 | 142.1181
3 | 0.7586 | 0.00507 | -0.0885 | 149.6252
3.5 | 0.8194 | 0.00525 | -0.0891 | 156.0762
4 | 0.8791 | 0.00549 | -0.0894 | 160.1275
4.5 | 0.934 | 0.00606 | -0.0891 | 154.1254
5 | 0.9839 | 0.00693 | -0.0879 | 141.9769
5.5 | 1.0345 | 0.00764 | -0.0868 | 135.4058
6 | 1.0836 | 0.00837 | -0.0854 | 129.4624
6.5 | 1.1321 | 0.00902 | -0.0838 | 125.51
7 | 1.1788 | 0.00966 | -0.0818 | 122.029
7.5 | 1.2208 | 0.01038 | -0.079 | 117.6108
8 | 1.2489 | 0.01111 | -0.0737 | 112.4122
8.5 | 1.2765 | 0.01192 | -0.0685 | 107.0889
9 | 1.3081 | 0.0128 | -0.0644 | 102.1953
9.5 | 1.3408 | 0.01375 | -0.0607 | 97.5127
10 | 1.3722 | 0.01485 | -0.0571 | 92.404
10.5 | 1.4053 | 0.01599 | -0.0539 | 87.8862
11 | 1.4349 | 0.01739 | -0.0505 | 82.5129
11.5 | 1.4648 | 0.01888 | -0.0474 | 77.5847
12 | 1.4908 | 0.02071 | -0.0441 | 71.9845
12.5 | 1.5187 | 0.02256 | -0.0414 | 67.3183
13 | 1.5427 | 0.02479 | -0.0386 | 62.2307
13.5 | 1.564 | 0.02735 | -0.0359 | 57.1846
14 | 1.5878 | 0.02989 | -0.0337 | 53.1214
14.5 | 1.6083 | 0.03254 | -0.0316 | 49.4253
15 | 1.6245 | 0.03609 | -0.0297 | 45.0125
15.5 | 1.6427 | 0.03964 | -0.0283 | 41.4405
16 | 1.6593 | 0.04353 | -0.0271 | 38.1185
16.5 | 1.672 | 0.04794 | -0.0262 | 34.8769
17 | 1.6827 | 0.05276 | -0.0257 | 31.8935
17.5 | 1.6908 | 0.05801 | -0.0255 | 29.1467
18 | 1.6992 | 0.06349 | -0.0258 | 26.7633
18.5 | 1.7056 | 0.06936 | -0.0264 | 24.5905
19 | 1.7093 | 0.07576 | -0.0275 | 22.562
19.5 | 1.7073 | 0.08309 | -0.0292 | 20.5476
20 | 1.7022 | 0.0911 | -0.0315 | 18.685

## 95. Re 7M Mach 0.50 (1)
BIGFOIL.COM POLAR EXPORT
NACA63-417 a=0.8
NACA63-417 a=0.8 |  |  |  | Cl Max: | 1.436 | at alpha= | 8.5 | deg
JavaFoil+Calcfoil stall+Eppler ext transition |  |  |  | L/D Max: | 125.798 | at alpha= | 3.5 | deg
Re: | 7000000 |  |  | Cd Min: | 0.00572 | at alpha= | -1.5 | deg
Mach: | 0.5 |  |  | Cl=0 at alpha= | -3.1408 | deg
|  |  |  | @ Cl=0.1, Cd= | 0.005955
|  |  |  | @ Cl=0.4, Cd= | 0.0058362
|  |  |  | @ Cl=0.6, Cd= | 0.0062065
alpha (deg) | Cl | Cd | Cm | Cl/Cd
-20 | -0.956 | 0.1521 | -0.034 | -6.285
-19.5 | -0.933 | 0.14998 | -0.036 | -6.223
-19 | -0.907 | 0.14056 | -0.037 | -6.453
-18.5 | -0.874 | 0.139 | -0.035 | -6.286
-18 | -0.843 | 0.13365 | -0.034 | -6.306
-17.5 | -0.815 | 0.12975 | -0.034 | -6.278
-17 | -0.791 | 0.12701 | -0.037 | -6.227
-16.5 | -0.761 | 0.12084 | -0.036 | -6.3
-16 | -0.73 | 0.1166 | -0.035 | -6.261
-15.5 | -0.701 | 0.11361 | -0.034 | -6.17
-15 | -0.676 | 0.11055 | -0.037 | -6.119
-14.5 | -0.646 | 0.10473 | -0.036 | -6.167
-14 | -0.617 | 0.09796 | -0.035 | -6.298
-13.5 | -0.59 | 0.09028 | -0.037 | -6.535
-13 | -0.563 | 0.08395 | -0.038 | -6.701
-12.5 | -0.531 | 0.08918 | -0.034 | -5.957
-12 | -0.504 | 0.08022 | -0.037 | -6.288
-11.5 | -0.481 | 0.06968 | -0.043 | -6.908
-11 | -0.502 | 0.02982 | -0.062 | -16.828
-10.5 | -0.419 | 0.07048 | -0.037 | -5.94
-10 | -0.448 | 0.02187 | -0.065 | -20.5
-9.5 | -0.653 | 0.01784 | -0.067 | -36.605
-9 | -0.664 | 0.01538 | -0.069 | -43.202
-8.5 | -0.643 | 0.01415 | -0.07 | -45.431
-8 | -0.605 | 0.01276 | -0.071 | -47.454
-7.5 | -0.559 | 0.01169 | -0.072 | -47.773
-7 | -0.509 | 0.01037 | -0.074 | -49.131
-6.5 | -0.455 | 0.00953 | -0.076 | -47.787
-6 | -0.397 | 0.00859 | -0.077 | -46.168
-5.5 | -0.33 | 0.00829 | -0.078 | -39.779
-5 | -0.261 | 0.00791 | -0.079 | -33.006
-4.5 | -0.192 | 0.00763 | -0.08 | -25.117
-4 | -0.121 | 0.00712 | -0.08 | -17.052
-3.5 | -0.051 | 0.00663 | -0.081 | -7.646
-3 | 0.02 | 0.00614 | -0.082 | 3.303
-2.5 | 0.091 | 0.00598 | -0.083 | 15.302
-2 | 0.163 | 0.00578 | -0.083 | 28.194
-1.5 | 0.234 | 0.00572 | -0.084 | 41.016
-1 | 0.306 | 0.00574 | -0.085 | 53.247
-0.5 | 0.377 | 0.00582 | -0.086 | 64.738
0 | 0.448 | 0.00587 | -0.086 | 76.352
0.5 | 0.52 | 0.00602 | -0.087 | 86.248
1 | 0.591 | 0.00619 | -0.088 | 95.41
1.5 | 0.662 | 0.00632 | -0.089 | 104.661
2 | 0.733 | 0.00644 | -0.089 | 113.873
2.5 | 0.799 | 0.00673 | -0.09 | 118.776
3 | 0.869 | 0.00708 | -0.091 | 122.735
3.5 | 0.932 | 0.00741 | -0.091 | 125.798
4 | 0.997 | 0.00816 | -0.091 | 122.163
4.5 | 1.062 | 0.00888 | -0.091 | 119.557
5 | 1.124 | 0.00968 | -0.092 | 116.184
5.5 | 1.183 | 0.01107 | -0.092 | 106.848
6 | 1.239 | 0.01249 | -0.093 | 99.205
6.5 | 1.293 | 0.01355 | -0.093 | 95.418
7 | 1.341 | 0.01575 | -0.093 | 85.14
7.5 | 1.385 | 0.01684 | -0.094 | 82.28
8 | 1.419 | 0.01809 | -0.094 | 78.401
8.5 | 1.436 | 0.01954 | -0.094 | 73.486
9 | 1.43 | 0.02123 | -0.095 | 67.347
9.5 | 1.379 | 0.02329 | -0.095 | 59.226
10 | 1.169 | 0.027 | -0.095 | 43.316
10.5 | 0.896 | 0.03172 | -0.094 | 28.258
11 | 0.928 | 0.0328 | -0.095 | 28.275
11.5 | 0.821 | 0.08584 | -0.054 | 9.569
12 | 0.984 | 0.03743 | -0.095 | 26.287
12.5 | 0.996 | 0.04644 | -0.093 | 21.451
13 | 0.922 | 0.08611 | -0.069 | 10.708
13.5 | 1.052 | 0.05086 | -0.093 | 20.682

## 96. Re 7M Mach 0.50 (2)
BIGFOIL.COM POLAR EXPORT
NACA63-417 a=0.8
NACA63-417 a=0.8 |  |  |  | Cl Max: | 1.5169 | at alpha= | 13 | deg
XFOIL ncrit=9 |  |  |  | L/D Max: | 169.832 | at alpha= | 4 | deg
Re: | 7000000 |  |  | Cd Min: | 0.16997 | at alpha= | 18 | deg
Mach: | 0.5 |  |  | Cl=0 at alpha= | -3.107 | deg
|  |  |  | @ Cl=0.1, Cd= | 0.0052948
|  |  |  | @ Cl=0.4, Cd= | 0.0047436
|  |  |  | @ Cl=0.6, Cd= | 0.0048825
alpha (deg) | Cl | Cd | Cm | Cl/Cd
-14.5 | -0.6965 | 0.08766 | -0.085 | -7.9455
-14 | -0.7146 | 0.07669 | -0.0926 | -9.318
-13.5 | -0.7381 | 0.06569 | -0.1002 | -11.2361
-13 | -0.761 | 0.05566 | -0.1065 | -13.6723
-12.5 | -0.7858 | 0.04649 | -0.1116 | -16.9026
-12 | -0.8119 | 0.03828 | -0.1147 | -21.2095
-11.5 | -0.8348 | 0.03139 | -0.1156 | -26.5945
-11 | -0.8562 | 0.0254 | -0.1144 | -33.7087
-10.5 | -0.871 | 0.02043 | -0.1112 | -42.6334
-10 | -0.8741 | 0.0165 | -0.1067 | -52.9758
-9.5 | -0.8771 | 0.01356 | -0.1002 | -64.6829
-9 | -0.8353 | 0.01183 | -0.0956 | -70.6086
-8.5 | -0.7761 | 0.01061 | -0.0923 | -73.148
-8 | -0.7077 | 0.00982 | -0.0901 | -72.0672
-7.5 | -0.6362 | 0.0092 | -0.0886 | -69.1522
-7 | -0.5633 | 0.00871 | -0.0875 | -64.6728
-6.5 | -0.4908 | 0.00824 | -0.0867 | -59.5631
-6 | -0.4174 | 0.00789 | -0.0864 | -52.9024
-5.5 | -0.3445 | 0.00754 | -0.0862 | -45.6897
-5 | -0.2717 | 0.00725 | -0.0863 | -37.4759
-4.5 | -0.1992 | 0.00696 | -0.0866 | -28.6207
-4 | -0.1278 | 0.00653 | -0.087 | -19.5712
-3.5 | -0.0562 | 0.00622 | -0.0876 | -9.0354
-3 | 0.0153 | 0.00582 | -0.0884 | 2.6289
-2.5 | 0.0862 | 0.00539 | -0.0894 | 15.9926
-2 | 0.1572 | 0.0049 | -0.0904 | 32.0816
-1.5 | 0.2292 | 0.00474 | -0.0914 | 48.3544
-1 | 0.3016 | 0.00473 | -0.0924 | 63.7632
0 | 0.446 | 0.00475 | -0.0944 | 93.8947
0.5 | 0.5183 | 0.00478 | -0.0953 | 108.431
1 | 0.59 | 0.00487 | -0.0962 | 121.1499
1.5 | 0.6619 | 0.00496 | -0.0969 | 133.4476
2 | 0.734 | 0.00506 | -0.0976 | 145.0593
2.5 | 0.8053 | 0.0052 | -0.0981 | 154.8654
3 | 0.8758 | 0.00541 | -0.0984 | 161.8854
3.5 | 0.9451 | 0.00567 | -0.0982 | 166.6843
4 | 1.0139 | 0.00597 | -0.0979 | 169.8325
4.5 | 1.075 | 0.00657 | -0.0962 | 163.6225
5 | 1.1188 | 0.00771 | -0.0917 | 145.1102
6 | 1.1703 | 0.0099 | -0.0765 | 118.2121
6.5 | 1.1957 | 0.01125 | -0.0695 | 106.2844
7 | 1.2229 | 0.01281 | -0.0633 | 95.4645
7.5 | 1.2483 | 0.01469 | -0.0574 | 84.9762
8 | 1.2673 | 0.01712 | -0.0515 | 74.0245
8.5 | 1.2969 | 0.01935 | -0.047 | 67.0233
9 | 1.328 | 0.02174 | -0.0429 | 61.0856
9.5 | 1.358 | 0.02438 | -0.039 | 55.7014
10 | 1.3897 | 0.02716 | -0.0355 | 51.1672
10.5 | 1.4159 | 0.03049 | -0.0321 | 46.4382
11 | 1.444 | 0.03391 | -0.029 | 42.5833
11.5 | 1.4667 | 0.03796 | -0.0261 | 38.638
12 | 1.4879 | 0.04234 | -0.0235 | 35.1417
12.5 | 1.5048 | 0.04737 | -0.0213 | 31.7669
13 | 1.5169 | 0.05306 | -0.0196 | 28.5884
13.5 | 1.5153 | 0.0603 | -0.0188 | 25.1294
14 | 1.5031 | 0.06899 | -0.0192 | 21.7872
14.5 | 1.481 | 0.07925 | -0.0213 | 18.6877
15 | 1.4547 | 0.09058 | -0.0248 | 16.0598
15.5 | 1.4273 | 0.10274 | -0.0298 | 13.8923
16 | 1.3993 | 0.11569 | -0.0362 | 12.0953
16.5 | 1.3685 | 0.12858 | -0.043 | 10.6432
17 | 1.3414 | 0.14247 | -0.0517 | 9.4153
17.5 | 1.3179 | 0.15628 | -0.0609 | 8.4329
18 | 1.2981 | 0.16997 | -0.0705 | 7.6372

## 97. Re 8M Mach 0.00 (1)
BIGFOIL.COM POLAR EXPORT
NACA63-417 a=0.8
NACA63-417 a=0.8 |  |  |  | Cl Max: | 1.632 | at alpha= | 14 | deg
JavaFoil+Calcfoil stall+Eppler ext transition |  |  |  | L/D Max: | 132.167 | at alpha= | 5.5 | deg
Re: | 8000000 |  |  | Cd Min: | 0.00537 | at alpha= | -1.5 | deg
Mach: | 0 |  |  | Cl=0 at alpha= | -3.1452 | deg
|  |  |  | @ Cl=0.1, Cd= | 0.0055389
|  |  |  | @ Cl=0.4, Cd= | 0.0054974
|  |  |  | @ Cl=0.6, Cd= | 0.0057497
alpha (deg) | Cl | Cd | Cm | Cl/Cd
-20 | -0.942 | 0.11586 | -0.036 | -8.127
-19.5 | -0.95 | 0.11639 | -0.035 | -8.161
-19 | -1.009 | 0.07097 | -0.042 | -14.221
-18.5 | -1.038 | 0.05508 | -0.044 | -18.849
-18 | -1.052 | 0.04941 | -0.045 | -21.282
-17.5 | -1.064 | 0.04351 | -0.046 | -24.446
-17 | -1.071 | 0.03889 | -0.047 | -27.549
-16.5 | -1.077 | 0.03404 | -0.048 | -31.653
-16 | -1.079 | 0.02995 | -0.049 | -36.038
-15.5 | -1.075 | 0.02735 | -0.05 | -39.31
-15 | -1.067 | 0.02489 | -0.051 | -42.872
-14.5 | -1.056 | 0.02239 | -0.052 | -47.18
-14 | -1.04 | 0.02054 | -0.053 | -50.629
-13.5 | -1.021 | 0.01868 | -0.054 | -54.639
-13 | -0.997 | 0.0172 | -0.055 | -57.955
-12.5 | -0.966 | 0.01573 | -0.055 | -61.413
-12 | -0.931 | 0.01449 | -0.056 | -64.261
-11.5 | -0.894 | 0.0134 | -0.057 | -66.734
-11 | -0.856 | 0.01224 | -0.058 | -69.941
-10.5 | -0.819 | 0.01123 | -0.059 | -72.901
-10 | -0.78 | 0.00979 | -0.061 | -79.643
-9.5 | -0.741 | 0.00918 | -0.062 | -80.769
-9 | -0.689 | 0.00877 | -0.063 | -78.576
-8.5 | -0.635 | 0.00843 | -0.064 | -75.358
-8 | -0.58 | 0.00829 | -0.064 | -69.945
-7.5 | -0.523 | 0.00802 | -0.065 | -65.251
-7 | -0.466 | 0.00779 | -0.066 | -59.779
-6.5 | -0.407 | 0.00755 | -0.066 | -53.916
-6 | -0.348 | 0.00741 | -0.067 | -47
-5.5 | -0.288 | 0.00721 | -0.068 | -39.98
-5 | -0.228 | 0.00704 | -0.068 | -32.335
-4.5 | -0.167 | 0.00664 | -0.069 | -25.097
-4 | -0.105 | 0.00642 | -0.07 | -16.413
-3.5 | -0.044 | 0.00601 | -0.07 | -7.322
-3 | 0.018 | 0.00572 | -0.071 | 3.075
-2.5 | 0.079 | 0.00561 | -0.072 | 14.144
-2 | 0.141 | 0.0054 | -0.072 | 26.174
-1.5 | 0.203 | 0.00537 | -0.073 | 37.775
-1 | 0.265 | 0.0054 | -0.074 | 49.018
-0.5 | 0.327 | 0.0054 | -0.074 | 60.51
0 | 0.388 | 0.00548 | -0.075 | 70.821
0.5 | 0.45 | 0.00557 | -0.075 | 80.834
1 | 0.512 | 0.00563 | -0.076 | 90.952
1.5 | 0.573 | 0.00568 | -0.077 | 100.87
2 | 0.635 | 0.00584 | -0.077 | 108.777
2.5 | 0.694 | 0.00599 | -0.078 | 115.71
3 | 0.754 | 0.00612 | -0.079 | 123.279
3.5 | 0.815 | 0.00638 | -0.079 | 127.783
4 | 0.876 | 0.00687 | -0.08 | 127.487
4.5 | 0.936 | 0.0073 | -0.08 | 128.135
5 | 0.995 | 0.00772 | -0.081 | 128.825
5.5 | 1.05 | 0.00794 | -0.081 | 132.167
6 | 1.101 | 0.00925 | -0.081 | 118.989
6.5 | 1.154 | 0.00999 | -0.082 | 115.512
7 | 1.206 | 0.01056 | -0.082 | 114.15
7.5 | 1.254 | 0.01189 | -0.082 | 105.503
8 | 1.303 | 0.01244 | -0.083 | 104.734
8.5 | 1.349 | 0.01302 | -0.083 | 103.621
9 | 1.393 | 0.01366 | -0.084 | 102.003
9.5 | 1.434 | 0.01433 | -0.084 | 100.102
10 | 1.473 | 0.01503 | -0.084 | 97.987
10.5 | 1.508 | 0.01578 | -0.085 | 95.58
11 | 1.541 | 0.01664 | -0.085 | 92.567
11.5 | 1.567 | 0.01747 | -0.085 | 89.696
12 | 1.589 | 0.01837 | -0.086 | 86.499
12.5 | 1.606 | 0.01936 | -0.086 | 82.953
13 | 1.619 | 0.02051 | -0.086 | 78.958
13.5 | 1.628 | 0.02172 | -0.087 | 74.963
14 | 1.632 | 0.02309 | -0.087 | 70.664
14.5 | 1.63 | 0.0244 | -0.087 | 66.805
15 | 1.62 | 0.026 | -0.087 | 62.308
15.5 | 1.604 | 0.02803 | -0.087 | 57.211
16 | 1.584 | 0.02989 | -0.087 | 53.005
16.5 | 1.56 | 0.03213 | -0.087 | 48.554
17 | 1.533 | 0.03426 | -0.087 | 44.756
17.5 | 1.502 | 0.03705 | -0.087 | 40.53
18 | 1.467 | 0.04035 | -0.087 | 36.357
18.5 | 1.429 | 0.04423 | -0.087 | 32.319
19 | 1.389 | 0.04873 | -0.087 | 28.514

## 98. Re 8M Mach 0.00 (2)
BIGFOIL.COM POLAR EXPORT
NACA63-417 a=0.8
NACA63-417 a=0.8 |  |  |  | Cl Max: | 1.7836 | at alpha= | 20 | deg
XFOIL ncrit=9 |  |  |  | L/D Max: | 157.039 | at alpha= | 4 | deg
Re: | 8000000 |  |  | Cd Min: | 0.06302 | at alpha= | 20 | deg
Mach: | 0 |  |  | Cl=0 at alpha= | -3.1319 | deg
|  |  |  | @ Cl=0.1, Cd= | 0.0048168
|  |  |  | @ Cl=0.4, Cd= | 0.0043878
|  |  |  | @ Cl=0.6, Cd= | 0.0045986
alpha (deg) | Cl | Cd | Cm | Cl/Cd
-20 | -1.5088 | 0.03682 | -0.0748 | -40.9777
-19.5 | -1.526 | 0.03322 | -0.0704 | -45.9362
-19 | -1.4671 | 0.02952 | -0.0796 | -49.6985
-18.5 | -1.4315 | 0.02677 | -0.0829 | -53.474
-18 | -1.4166 | 0.0243 | -0.0817 | -58.2963
-17.5 | -1.3976 | 0.02212 | -0.0806 | -63.1826
-17 | -1.3796 | 0.01999 | -0.0791 | -69.0145
-16.5 | -1.3632 | 0.01793 | -0.077 | -76.029
-16 | -1.3434 | 0.01623 | -0.0748 | -82.7726
-15.5 | -1.3399 | 0.01471 | -0.0695 | -91.0877
-15 | -1.3073 | 0.01388 | -0.067 | -94.1859
-14.5 | -1.2653 | 0.01318 | -0.0658 | -96.0015
-14 | -1.2196 | 0.01258 | -0.0651 | -96.9475
-13.5 | -1.1712 | 0.01204 | -0.0646 | -97.2757
-13 | -1.1213 | 0.01154 | -0.0644 | -97.1664
-12.5 | -1.0711 | 0.01095 | -0.0641 | -97.8174
-12 | -1.0192 | 0.01044 | -0.0641 | -97.6245
-11.5 | -0.9655 | 0.01002 | -0.0643 | -96.3573
-11 | -0.9108 | 0.00965 | -0.0646 | -94.3834
-10.5 | -0.8554 | 0.00931 | -0.065 | -91.8797
-10 | -0.7998 | 0.00892 | -0.0654 | -89.6637
-9.5 | -0.7437 | 0.00856 | -0.0658 | -86.8808
-9 | -0.6868 | 0.00826 | -0.0664 | -83.1477
-8.5 | -0.6293 | 0.008 | -0.067 | -78.6625
-8 | -0.5718 | 0.0077 | -0.0676 | -74.2597
-7.5 | -0.5139 | 0.00746 | -0.0683 | -68.8874
-7 | -0.4555 | 0.00722 | -0.069 | -63.0886
-6.5 | -0.397 | 0.007 | -0.0697 | -56.7143
-6 | -0.3384 | 0.00679 | -0.0705 | -49.838
-5.5 | -0.2795 | 0.00657 | -0.0712 | -42.5419
-5 | -0.2207 | 0.00633 | -0.072 | -34.8657
-4.5 | -0.1618 | 0.00607 | -0.0729 | -26.6557
-4 | -0.1027 | 0.00582 | -0.0737 | -17.646
-3 | 0.0156 | 0.00527 | -0.0755 | 2.9602
-2.5 | 0.0748 | 0.00497 | -0.0765 | 15.0503
-2 | 0.134 | 0.00461 | -0.0775 | 29.0672
-1.5 | 0.1936 | 0.0044 | -0.0785 | 44
-1 | 0.2536 | 0.00438 | -0.0794 | 57.8995
-0.5 | 0.3137 | 0.00436 | -0.0803 | 71.9495
0 | 0.3734 | 0.00437 | -0.0812 | 85.4462
0.5 | 0.4331 | 0.00441 | -0.082 | 98.2086
1 | 0.493 | 0.00445 | -0.0829 | 110.7865
1.5 | 0.5524 | 0.00451 | -0.0837 | 122.4834
2 | 0.6115 | 0.00462 | -0.0845 | 132.3593
2.5 | 0.6702 | 0.00476 | -0.0852 | 140.7983
3 | 0.7282 | 0.00495 | -0.0858 | 147.1111
3.5 | 0.7862 | 0.00514 | -0.0864 | 152.9572
4 | 0.8433 | 0.00537 | -0.0869 | 157.0391
4.5 | 0.894 | 0.00614 | -0.0864 | 145.6026
5 | 0.9453 | 0.00676 | -0.0861 | 139.8373
5.5 | 0.9964 | 0.00735 | -0.0856 | 135.5646
6 | 1.0463 | 0.00796 | -0.0849 | 131.4447
6.5 | 1.0951 | 0.00856 | -0.0841 | 127.9322
7 | 1.1445 | 0.00907 | -0.0833 | 126.1852
7.5 | 1.1913 | 0.00964 | -0.0821 | 123.5788
8 | 1.2354 | 0.01026 | -0.0805 | 120.4094
8.5 | 1.2779 | 0.01086 | -0.0785 | 117.6703
9 | 1.3171 | 0.01138 | -0.076 | 115.7381
9.5 | 1.3445 | 0.01194 | -0.0712 | 112.6047
10 | 1.3748 | 0.01264 | -0.0674 | 108.7658
10.5 | 1.4072 | 0.01338 | -0.0643 | 105.1719
11 | 1.4377 | 0.01428 | -0.0611 | 100.6793
11.5 | 1.4684 | 0.01524 | -0.0581 | 96.3517
12 | 1.4973 | 0.01637 | -0.0551 | 91.4661
12.5 | 1.5249 | 0.01765 | -0.0522 | 86.3966
13 | 1.5532 | 0.01898 | -0.0496 | 81.8335
13.5 | 1.5773 | 0.02063 | -0.0469 | 76.4566
14 | 1.6013 | 0.02238 | -0.0444 | 71.5505
15 | 1.6456 | 0.02617 | -0.0398 | 62.8812
15.5 | 1.6657 | 0.02863 | -0.0379 | 58.1802
16 | 1.6837 | 0.0314 | -0.0361 | 53.621
16.5 | 1.7031 | 0.03421 | -0.0348 | 49.7837
17 | 1.7196 | 0.03738 | -0.0336 | 46.0032
17.5 | 1.7349 | 0.04082 | -0.0327 | 42.5012
18 | 1.7466 | 0.04471 | -0.0319 | 39.0651
18.5 | 1.7564 | 0.04899 | -0.0314 | 35.8522
19 | 1.7668 | 0.05336 | -0.0313 | 33.1109
19.5 | 1.7756 | 0.05807 | -0.0315 | 30.5769
20 | 1.7836 | 0.06302 | -0.032 | 28.3021

## 99. Re 8M Mach 0.10 (1)
BIGFOIL.COM POLAR EXPORT
NACA63-417 a=0.8
NACA63-417 a=0.8 |  |  |  | Cl Max: | 1.621 | at alpha= | 14 | deg
JavaFoil+Calcfoil stall+Eppler ext transition |  |  |  | L/D Max: | 131.35 | at alpha= | 5.5 | deg
Re: | 8000000 |  |  | Cd Min: | 0.00538 | at alpha= | -1.5 | deg
Mach: | 0.1 |  |  | Cl=0 at alpha= | -3.1452 | deg
|  |  |  | @ Cl=0.1, Cd= | 0.005569
|  |  |  | @ Cl=0.4, Cd= | 0.0055013
|  |  |  | @ Cl=0.6, Cd= | 0.0057526
alpha (deg) | Cl | Cd | Cm | Cl/Cd
-20 | -0.882 | 0.13987 | -0.032 | -6.303
-19.5 | -0.905 | 0.12613 | -0.034 | -7.174
-19 | -0.951 | 0.0908 | -0.039 | -10.47
-18.5 | -0.991 | 0.06607 | -0.043 | -15.005
-18 | -1.016 | 0.05452 | -0.045 | -18.633
-17.5 | -1.033 | 0.04733 | -0.046 | -21.824
-17 | -1.046 | 0.04127 | -0.047 | -25.347
-16.5 | -1.057 | 0.03552 | -0.048 | -29.751
-16 | -1.062 | 0.03124 | -0.049 | -34
-15.5 | -1.061 | 0.02835 | -0.05 | -37.428
-15 | -1.056 | 0.0257 | -0.051 | -41.087
-14.5 | -1.048 | 0.02307 | -0.052 | -45.413
-14 | -1.034 | 0.02106 | -0.053 | -49.085
-13.5 | -1.016 | 0.01927 | -0.054 | -52.72
-13 | -0.994 | 0.01746 | -0.055 | -56.926
-12.5 | -0.964 | 0.01612 | -0.056 | -59.806
-12 | -0.931 | 0.01477 | -0.056 | -63.027
-11.5 | -0.894 | 0.01364 | -0.057 | -65.553
-11 | -0.856 | 0.01258 | -0.058 | -67.996
-10.5 | -0.819 | 0.01117 | -0.06 | -73.299
-10 | -0.78 | 0.01 | -0.061 | -77.953
-9.5 | -0.744 | 0.00928 | -0.063 | -80.115
-9 | -0.691 | 0.00888 | -0.063 | -77.853
-8.5 | -0.638 | 0.00851 | -0.064 | -74.902
-8 | -0.582 | 0.00831 | -0.065 | -70.062
-7.5 | -0.526 | 0.00809 | -0.065 | -64.959
-7 | -0.468 | 0.00785 | -0.066 | -59.571
-6.5 | -0.409 | 0.00762 | -0.067 | -53.697
-6 | -0.35 | 0.00741 | -0.067 | -47.19
-5.5 | -0.289 | 0.00721 | -0.068 | -40.153
-5 | -0.229 | 0.00704 | -0.069 | -32.486
-4.5 | -0.167 | 0.00664 | -0.069 | -25.201
-4 | -0.106 | 0.00643 | -0.07 | -16.488
-3.5 | -0.044 | 0.00606 | -0.071 | -7.298
-3 | 0.018 | 0.00576 | -0.071 | 3.068
-2.5 | 0.08 | 0.00564 | -0.072 | 14.132
-2 | 0.142 | 0.00542 | -0.073 | 26.202
-1.5 | 0.204 | 0.00538 | -0.073 | 37.961
-1 | 0.266 | 0.0054 | -0.074 | 49.26
-0.5 | 0.328 | 0.00544 | -0.075 | 60.336
0 | 0.39 | 0.00549 | -0.075 | 71.133
0.5 | 0.452 | 0.00556 | -0.076 | 81.405
1 | 0.514 | 0.00565 | -0.076 | 90.955
1.5 | 0.576 | 0.00571 | -0.077 | 100.847
2 | 0.638 | 0.00582 | -0.078 | 109.585
2.5 | 0.697 | 0.006 | -0.078 | 116.256
3 | 0.758 | 0.00613 | -0.079 | 123.6
3.5 | 0.819 | 0.00642 | -0.08 | 127.595
4 | 0.88 | 0.0069 | -0.08 | 127.471
4.5 | 0.94 | 0.00733 | -0.081 | 128.217
5 | 1 | 0.00783 | -0.081 | 127.629
5.5 | 1.053 | 0.00802 | -0.082 | 131.35
6 | 1.106 | 0.00934 | -0.082 | 118.372
6.5 | 1.158 | 0.01009 | -0.082 | 114.801
7 | 1.21 | 0.01066 | -0.082 | 113.566
7.5 | 1.259 | 0.012 | -0.083 | 104.952
8 | 1.308 | 0.01259 | -0.083 | 103.928
8.5 | 1.354 | 0.01315 | -0.084 | 102.931
9 | 1.398 | 0.01381 | -0.084 | 101.217
9.5 | 1.438 | 0.0145 | -0.084 | 99.23
10 | 1.476 | 0.01526 | -0.085 | 96.715
10.5 | 1.511 | 0.01599 | -0.085 | 94.481
11 | 1.542 | 0.01688 | -0.085 | 91.378
11.5 | 1.567 | 0.01773 | -0.086 | 88.407
12 | 1.588 | 0.01867 | -0.086 | 85.05
12.5 | 1.603 | 0.01977 | -0.086 | 81.119
13 | 1.614 | 0.02087 | -0.087 | 77.342
13.5 | 1.62 | 0.02212 | -0.087 | 73.241
14 | 1.621 | 0.02342 | -0.087 | 69.224
14.5 | 1.616 | 0.02497 | -0.087 | 64.729
15 | 1.601 | 0.02667 | -0.087 | 60.039
15.5 | 1.581 | 0.0288 | -0.088 | 54.893
16 | 1.557 | 0.03101 | -0.088 | 50.194
16.5 | 1.528 | 0.03318 | -0.088 | 46.054
17 | 1.496 | 0.03543 | -0.088 | 42.226
17.5 | 1.458 | 0.03899 | -0.087 | 37.401
18 | 1.418 | 0.04282 | -0.087 | 33.112
18.5 | 1.374 | 0.04726 | -0.087 | 29.084
19 | 1.33 | 0.05139 | -0.087 | 25.886

## 100. Re 8M Mach 0.10 (2)
BIGFOIL.COM POLAR EXPORT
NACA63-417 a=0.8
NACA63-417 a=0.8 |  |  |  | Cl Max: | 1.776 | at alpha= | 20 | deg
XFOIL ncrit=9 |  |  |  | L/D Max: | 157.751 | at alpha= | 4 | deg
Re: | 8000000 |  |  | Cd Min: | 0.06657 | at alpha= | 20 | deg
Mach: | 0.1 |  |  | Cl=0 at alpha= | -3.1311 | deg
|  |  |  | @ Cl=0.1, Cd= | 0.0048302
|  |  |  | @ Cl=0.4, Cd= | 0.0043961
|  |  |  | @ Cl=0.6, Cd= | 0.0045941
alpha (deg) | Cl | Cd | Cm | Cl/Cd
-20 | -1.4987 | 0.04036 | -0.0757 | -37.1333
-19.5 | -1.4902 | 0.03579 | -0.0774 | -41.6373
-19 | -1.4652 | 0.03191 | -0.0807 | -45.9166
-18 | -1.411 | 0.02594 | -0.0846 | -54.3948
-17.5 | -1.3939 | 0.0235 | -0.0835 | -59.3149
-17 | -1.3746 | 0.02132 | -0.0821 | -64.4747
-16.5 | -1.3583 | 0.01908 | -0.0803 | -71.1897
-16 | -1.3383 | 0.01721 | -0.0782 | -77.7629
-15.5 | -1.3222 | 0.01548 | -0.0752 | -85.4134
-15 | -1.312 | 0.01428 | -0.0699 | -91.8768
-14.5 | -1.2725 | 0.0135 | -0.0682 | -94.2593
-14 | -1.2279 | 0.01283 | -0.0671 | -95.7054
-13.5 | -1.1799 | 0.01226 | -0.0664 | -96.2398
-13 | -1.1295 | 0.01176 | -0.066 | -96.0459
-12.5 | -1.0792 | 0.01115 | -0.0656 | -96.7892
-12 | -1.0272 | 0.01059 | -0.0654 | -96.9972
-11.5 | -0.9733 | 0.01014 | -0.0654 | -95.9862
-11 | -0.9182 | 0.00975 | -0.0656 | -94.1744
-10.5 | -0.8623 | 0.0094 | -0.0659 | -91.734
-10 | -0.806 | 0.00902 | -0.0662 | -89.357
-9.5 | -0.7495 | 0.00863 | -0.0666 | -86.8482
-9 | -0.6922 | 0.00831 | -0.0671 | -83.2972
-8.5 | -0.6342 | 0.00804 | -0.0676 | -78.8806
-8 | -0.5761 | 0.00775 | -0.0682 | -74.3355
-7.5 | -0.5177 | 0.00749 | -0.0688 | -69.1188
-7 | -0.4589 | 0.00726 | -0.0695 | -63.2094
-6.5 | -0.4 | 0.00702 | -0.0702 | -56.9801
-6 | -0.3408 | 0.00682 | -0.0709 | -49.9707
-5.5 | -0.2815 | 0.00659 | -0.0717 | -42.7162
-5 | -0.2222 | 0.00636 | -0.0725 | -34.9371
-4.5 | -0.163 | 0.00609 | -0.0733 | -26.7652
-4 | -0.1035 | 0.00584 | -0.0741 | -17.7226
-3.5 | -0.0439 | 0.00561 | -0.075 | -7.8253
-3 | 0.0156 | 0.00528 | -0.076 | 2.9545
-2.5 | 0.0752 | 0.00498 | -0.0769 | 15.1004
-2 | 0.1348 | 0.00462 | -0.0779 | 29.1775
-1.5 | 0.1948 | 0.00441 | -0.0789 | 44.1723
-1 | 0.2552 | 0.00439 | -0.0798 | 58.1321
-0.5 | 0.3157 | 0.00437 | -0.0807 | 72.2426
0 | 0.3758 | 0.00438 | -0.0816 | 85.7991
0.5 | 0.4358 | 0.00442 | -0.0825 | 98.5973
1 | 0.4961 | 0.00445 | -0.0833 | 111.4831
1.5 | 0.5559 | 0.00452 | -0.0842 | 122.9867
2 | 0.6154 | 0.00462 | -0.0849 | 133.2035
2.5 | 0.6745 | 0.00477 | -0.0856 | 141.4046
3 | 0.7329 | 0.00496 | -0.0862 | 147.7621
3.5 | 0.7912 | 0.00515 | -0.0868 | 153.6311
4 | 0.8487 | 0.00538 | -0.0873 | 157.7509
4.5 | 0.8998 | 0.00615 | -0.0868 | 146.3089
5 | 0.9512 | 0.00679 | -0.0863 | 140.0884
5.5 | 1.0022 | 0.0074 | -0.0858 | 135.4324
6 | 1.0523 | 0.00801 | -0.0851 | 131.3733
6.5 | 1.1011 | 0.00862 | -0.0841 | 127.7378
7 | 1.1503 | 0.00915 | -0.0832 | 125.7158
7.5 | 1.1967 | 0.00974 | -0.0818 | 122.8645
8 | 1.2402 | 0.01038 | -0.0799 | 119.4798
8.5 | 1.2822 | 0.01097 | -0.0778 | 116.8824
9 | 1.3155 | 0.01149 | -0.0739 | 114.4909
9.5 | 1.3447 | 0.01212 | -0.0696 | 110.9488
10 | 1.3757 | 0.01287 | -0.0659 | 106.892
10.5 | 1.4085 | 0.01365 | -0.0627 | 103.1868
11 | 1.4385 | 0.01463 | -0.0594 | 98.3254
11.5 | 1.4698 | 0.01564 | -0.0565 | 93.977
12 | 1.4985 | 0.01686 | -0.0535 | 88.879
12.5 | 1.5268 | 0.01818 | -0.0507 | 83.9824
13 | 1.554 | 0.01964 | -0.0479 | 79.1242
13.5 | 1.5767 | 0.02146 | -0.0451 | 73.4716
14 | 1.6016 | 0.02327 | -0.0427 | 68.8268
14.5 | 1.63 | 0.02498 | -0.0413 | 65.2522
15.5 | 1.6637 | 0.03007 | -0.0362 | 55.3276
16 | 1.6827 | 0.03291 | -0.0346 | 51.1304
16.5 | 1.7018 | 0.03586 | -0.0333 | 47.4568
17 | 1.7178 | 0.03924 | -0.0321 | 43.7768
17.5 | 1.731 | 0.04304 | -0.0312 | 40.2184
18 | 1.741 | 0.04729 | -0.0305 | 36.8154
18.5 | 1.7518 | 0.05166 | -0.0302 | 33.9102
19 | 1.7631 | 0.05608 | -0.0302 | 31.439
19.5 | 1.771 | 0.06109 | -0.0305 | 28.99
20 | 1.776 | 0.06657 | -0.0312 | 26.6787

## 101. Re 8M Mach 0.25 (1)
BIGFOIL.COM POLAR EXPORT
NACA63-417 a=0.8
NACA63-417 a=0.8 |  |  |  | Cl Max: | 1.571 | at alpha= | 12.5 | deg
JavaFoil+Calcfoil stall+Eppler ext transition |  |  |  | L/D Max: | 133.18 | at alpha= | 5 | deg
Re: | 8000000 |  |  | Cd Min: | 0.00544 | at alpha= | -1.5 | deg
Mach: | 0.25 |  |  | Cl=0 at alpha= | -3.1429 | deg
|  |  |  | @ Cl=0.1, Cd= | 0.0056253
|  |  |  | @ Cl=0.4, Cd= | 0.0055489
|  |  |  | @ Cl=0.6, Cd= | 0.0058188
alpha (deg) | Cl | Cd | Cm | Cl/Cd
-19 | -0.608 | 0.16176 | -0.028 | -3.757
-18.5 | -0.655 | 0.14947 | -0.029 | -4.382
-18 | -0.699 | 0.13814 | -0.03 | -5.059
-17.5 | -0.739 | 0.12646 | -0.032 | -5.847
-17 | -0.792 | 0.09767 | -0.039 | -8.111
-16.5 | -0.862 | 0.06122 | -0.046 | -14.078
-16 | -0.903 | 0.04817 | -0.048 | -18.751
-15.5 | -0.936 | 0.03865 | -0.05 | -24.221
-15 | -0.957 | 0.03333 | -0.051 | -28.713
-14.5 | -0.971 | 0.02871 | -0.053 | -33.821
-14 | -0.976 | 0.02558 | -0.054 | -38.158
-13.5 | -0.975 | 0.02256 | -0.055 | -43.213
-13 | -0.966 | 0.02029 | -0.056 | -47.602
-12.5 | -0.946 | 0.01841 | -0.057 | -51.375
-12 | -0.919 | 0.01683 | -0.058 | -54.612
-11.5 | -0.889 | 0.01521 | -0.058 | -58.452
-11 | -0.854 | 0.01395 | -0.059 | -61.228
-10.5 | -0.816 | 0.01293 | -0.06 | -63.127
-10 | -0.777 | 0.01162 | -0.061 | -66.894
-9.5 | -0.738 | 0.01076 | -0.063 | -68.598
-9 | -0.697 | 0.00985 | -0.064 | -70.78
-8.5 | -0.65 | 0.00888 | -0.066 | -73.238
-8 | -0.595 | 0.00857 | -0.067 | -69.388
-7.5 | -0.538 | 0.00828 | -0.067 | -64.976
-7 | -0.479 | 0.00806 | -0.068 | -59.437
-6.5 | -0.419 | 0.00777 | -0.069 | -54.006
-6 | -0.359 | 0.00758 | -0.069 | -47.341
-5.5 | -0.297 | 0.00737 | -0.07 | -40.288
-5 | -0.235 | 0.00718 | -0.071 | -32.694
-4.5 | -0.172 | 0.00673 | -0.071 | -25.561
-4 | -0.109 | 0.00651 | -0.072 | -16.705
-3.5 | -0.045 | 0.00615 | -0.073 | -7.39
-3 | 0.018 | 0.00583 | -0.073 | 3.114
-2.5 | 0.082 | 0.00569 | -0.074 | 14.385
-2 | 0.146 | 0.00546 | -0.075 | 26.693
-1.5 | 0.21 | 0.00544 | -0.075 | 38.522
-1 | 0.273 | 0.00546 | -0.076 | 50.106
-0.5 | 0.337 | 0.00548 | -0.077 | 61.565
0 | 0.401 | 0.00555 | -0.077 | 72.259
0.5 | 0.465 | 0.00563 | -0.078 | 82.512
1 | 0.528 | 0.00571 | -0.079 | 92.467
1.5 | 0.592 | 0.0058 | -0.079 | 102.069
2 | 0.656 | 0.00595 | -0.08 | 110.122
2.5 | 0.716 | 0.00615 | -0.08 | 116.438
3 | 0.779 | 0.00628 | -0.081 | 124.013
3.5 | 0.842 | 0.00658 | -0.082 | 127.892
4 | 0.904 | 0.00713 | -0.082 | 126.713
4.5 | 0.966 | 0.00762 | -0.083 | 126.674
5 | 1.023 | 0.00768 | -0.083 | 133.18
5.5 | 1.077 | 0.00885 | -0.083 | 121.66
6 | 1.131 | 0.00982 | -0.084 | 115.192
6.5 | 1.185 | 0.01063 | -0.084 | 111.43
7 | 1.237 | 0.01123 | -0.084 | 110.217
7.5 | 1.286 | 0.01267 | -0.085 | 101.562
8 | 1.334 | 0.01332 | -0.085 | 100.199
8.5 | 1.379 | 0.01401 | -0.086 | 98.474
9 | 1.421 | 0.01476 | -0.086 | 96.257
9.5 | 1.458 | 0.01557 | -0.086 | 93.672
10 | 1.492 | 0.01643 | -0.087 | 90.844
10.5 | 1.522 | 0.01735 | -0.087 | 87.694
11 | 1.546 | 0.01832 | -0.087 | 84.391
11.5 | 1.562 | 0.01938 | -0.088 | 80.586
12 | 1.57 | 0.02059 | -0.088 | 76.238
12.5 | 1.571 | 0.02198 | -0.088 | 71.44
13 | 1.564 | 0.02347 | -0.089 | 66.632
13.5 | 1.548 | 0.02511 | -0.089 | 61.679
14 | 1.524 | 0.02702 | -0.089 | 56.428
14.5 | 1.491 | 0.02928 | -0.089 | 50.903
15 | 1.443 | 0.03194 | -0.089 | 45.183
15.5 | 1.387 | 0.03493 | -0.089 | 39.701
16 | 1.321 | 0.03873 | -0.089 | 34.111
16.5 | 1.248 | 0.04351 | -0.088 | 28.685
17 | 1.164 | 0.05096 | -0.087 | 22.843
17.5 | 1.076 | 0.05932 | -0.086 | 18.132

## 102. Re 8M Mach 0.25 (2)
BIGFOIL.COM POLAR EXPORT
NACA63-417 a=0.8
NACA63-417 a=0.8 |  |  |  | Cl Max: | 1.7247 | at alpha= | 20 | deg
XFOIL ncrit=9 |  |  |  | L/D Max: | 161.007 | at alpha= | 4 | deg
Re: | 8000000 |  |  | Cd Min: | 0.08808 | at alpha= | 20 | deg
Mach: | 0.25 |  |  | Cl=0 at alpha= | -3.1272 | deg
|  |  |  | @ Cl=0.1, Cd= | 0.0049046
|  |  |  | @ Cl=0.4, Cd= | 0.0044208
|  |  |  | @ Cl=0.6, Cd= | 0.0046137
alpha (deg) | Cl | Cd | Cm | Cl/Cd
-19 | -1.4175 | 0.05052 | -0.0818 | -28.0582
-18.5 | -1.3838 | 0.04277 | -0.0926 | -32.3545
-18 | -1.3607 | 0.03754 | -0.0972 | -36.2467
-17.5 | -1.3547 | 0.03334 | -0.097 | -40.6329
-17 | -1.3429 | 0.02979 | -0.0963 | -45.0789
-16.5 | -1.328 | 0.02664 | -0.0953 | -49.8498
-16 | -1.3094 | 0.02391 | -0.0938 | -54.7637
-15.5 | -1.2949 | 0.02106 | -0.0918 | -61.4862
-15 | -1.2775 | 0.01862 | -0.0894 | -68.609
-14.5 | -1.2554 | 0.01665 | -0.0867 | -75.3994
-14 | -1.2417 | 0.0148 | -0.0826 | -83.8986
-13.5 | -1.2172 | 0.01379 | -0.078 | -88.2669
-13 | -1.1716 | 0.013 | -0.0759 | -90.1231
-12.5 | -1.121 | 0.01233 | -0.0744 | -90.9165
-12 | -1.0689 | 0.01162 | -0.0732 | -91.988
-11.5 | -1.0149 | 0.01095 | -0.0723 | -92.6849
-11 | -0.9584 | 0.01039 | -0.0717 | -92.2425
-10.5 | -0.9003 | 0.00992 | -0.0713 | -90.756
-10 | -0.8412 | 0.0095 | -0.0711 | -88.5474
-9.5 | -0.7815 | 0.0091 | -0.0711 | -85.8791
-9 | -0.7219 | 0.00866 | -0.0711 | -83.3603
-8.5 | -0.6615 | 0.00832 | -0.0713 | -79.5072
-8 | -0.6003 | 0.00802 | -0.0716 | -74.8504
-7.5 | -0.5393 | 0.00771 | -0.072 | -69.9481
-7 | -0.4778 | 0.00745 | -0.0725 | -64.1342
-6.5 | -0.4163 | 0.00718 | -0.073 | -57.9805
-6 | -0.3545 | 0.00697 | -0.0736 | -50.8608
-5.5 | -0.2927 | 0.00675 | -0.0742 | -43.363
-5 | -0.231 | 0.0065 | -0.0749 | -35.5385
-4.5 | -0.1695 | 0.00622 | -0.0757 | -27.2508
-4 | -0.1077 | 0.00595 | -0.0765 | -18.1008
-3.5 | -0.046 | 0.00568 | -0.0773 | -8.0986
-3 | 0.0157 | 0.00539 | -0.0782 | 2.9128
-2.5 | 0.0775 | 0.00504 | -0.0792 | 15.377
-2 | 0.139 | 0.00467 | -0.0802 | 29.7645
-1.5 | 0.2013 | 0.00445 | -0.0812 | 45.236
-1 | 0.2638 | 0.00443 | -0.0822 | 59.5485
-0.5 | 0.3264 | 0.00441 | -0.0831 | 74.0136
0 | 0.3888 | 0.00441 | -0.084 | 88.1633
0.5 | 0.4509 | 0.00447 | -0.0849 | 100.8725
1 | 0.5133 | 0.00451 | -0.0858 | 113.8137
1.5 | 0.5755 | 0.00457 | -0.0866 | 125.93
2 | 0.6372 | 0.00468 | -0.0874 | 136.1538
2.5 | 0.6984 | 0.00482 | -0.0881 | 144.8963
3 | 0.7588 | 0.00504 | -0.0886 | 150.5556
3.5 | 0.8195 | 0.00521 | -0.0891 | 157.2937
4 | 0.8791 | 0.00546 | -0.0895 | 161.0073
4.5 | 0.9318 | 0.00621 | -0.0888 | 150.0483
5 | 0.9831 | 0.00697 | -0.0879 | 141.0473
5.5 | 1.0342 | 0.00766 | -0.0868 | 135.0131
6 | 1.0842 | 0.00833 | -0.0855 | 130.1561
6.5 | 1.1337 | 0.00894 | -0.084 | 126.8121
7 | 1.1814 | 0.00955 | -0.0822 | 123.7068
7.5 | 1.2245 | 0.01023 | -0.0797 | 119.697
8 | 1.2568 | 0.01093 | -0.075 | 114.9863
8.5 | 1.283 | 0.0117 | -0.0695 | 109.6581
9 | 1.3156 | 0.0125 | -0.0654 | 105.248
9.5 | 1.3495 | 0.01338 | -0.0618 | 100.8595
10 | 1.3828 | 0.01438 | -0.0583 | 96.1613
10.5 | 1.4143 | 0.01554 | -0.0548 | 91.0103
11 | 1.4457 | 0.01681 | -0.0516 | 86.0024
11.5 | 1.4748 | 0.01831 | -0.0483 | 80.5461
12 | 1.5034 | 0.01996 | -0.0452 | 75.3206
12.5 | 1.5303 | 0.02182 | -0.0422 | 70.1329
13.5 | 1.5784 | 0.02631 | -0.0367 | 59.9924
14 | 1.6006 | 0.02893 | -0.0344 | 55.3267
14.5 | 1.6203 | 0.03177 | -0.032 | 51.0009
15 | 1.6385 | 0.03484 | -0.03 | 47.0293
15.5 | 1.6576 | 0.03826 | -0.0285 | 43.3246
16 | 1.674 | 0.0421 | -0.0272 | 39.7625
16.5 | 1.687 | 0.0464 | -0.0262 | 36.3578
17 | 1.6958 | 0.05134 | -0.0256 | 33.0308
17.5 | 1.7082 | 0.0561 | -0.0253 | 30.4492
18 | 1.718 | 0.06133 | -0.0253 | 28.0124
18.5 | 1.7243 | 0.06712 | -0.0258 | 25.6898
19 | 1.7245 | 0.07388 | -0.0269 | 23.3419
19.5 | 1.7233 | 0.08102 | -0.0284 | 21.2701
20 | 1.7247 | 0.08808 | -0.0303 | 19.5811

## 103. Re 8M Mach 0.50 (1)
BIGFOIL.COM POLAR EXPORT
NACA63-417 a=0.8
NACA63-417 a=0.8 |  |  |  | Cl Max: | 1.437 | at alpha= | 8.5 | deg
JavaFoil+Calcfoil stall+Eppler ext transition |  |  |  | L/D Max: | 123.749 | at alpha= | 3.5 | deg
Re: | 8000000 |  |  | Cd Min: | 0.00568 | at alpha= | -1.5 | deg
Mach: | 0.5 |  |  | Cl=0 at alpha= | -3.1408 | deg
|  |  |  | @ Cl=0.1, Cd= | 0.0059537
|  |  |  | @ Cl=0.4, Cd= | 0.0057789
|  |  |  | @ Cl=0.6, Cd= | 0.0061228
alpha (deg) | Cl | Cd | Cm | Cl/Cd
-20 | -0.956 | 0.15207 | -0.034 | -6.288
-19.5 | -0.935 | 0.14828 | -0.036 | -6.303
-19 | -0.909 | 0.13678 | -0.037 | -6.647
-18.5 | -0.876 | 0.13751 | -0.036 | -6.367
-18 | -0.844 | 0.13352 | -0.035 | -6.322
-17.5 | -0.815 | 0.1284 | -0.034 | -6.346
-17 | -0.792 | 0.12495 | -0.037 | -6.34
-16.5 | -0.763 | 0.11753 | -0.037 | -6.496
-16 | -0.731 | 0.11622 | -0.035 | -6.291
-15.5 | -0.701 | 0.11078 | -0.034 | -6.328
-15 | -0.677 | 0.10853 | -0.038 | -6.242
-14.5 | -0.647 | 0.10291 | -0.037 | -6.291
-14 | -0.618 | 0.09645 | -0.036 | -6.408
-13.5 | -0.593 | 0.08731 | -0.039 | -6.79
-13 | -0.567 | 0.08038 | -0.041 | -7.049
-12.5 | -0.532 | 0.08907 | -0.035 | -5.97
-12 | -0.506 | 0.07913 | -0.038 | -6.39
-11.5 | -0.49 | 0.06207 | -0.048 | -7.889
-11 | -0.506 | 0.02709 | -0.062 | -18.69
-10.5 | -0.419 | 0.06922 | -0.038 | -6.056
-10 | -0.449 | 0.02154 | -0.065 | -20.826
-9.5 | -0.654 | 0.01732 | -0.067 | -37.774
-9 | -0.665 | 0.01495 | -0.069 | -44.492
-8.5 | -0.644 | 0.01379 | -0.07 | -46.654
-8 | -0.606 | 0.01248 | -0.071 | -48.575
-7.5 | -0.56 | 0.01133 | -0.072 | -49.471
-7 | -0.511 | 0.00943 | -0.074 | -54.268
-6.5 | -0.462 | 0.00885 | -0.077 | -52.129
-6 | -0.397 | 0.00842 | -0.077 | -47.113
-5.5 | -0.33 | 0.00811 | -0.078 | -40.641
-5 | -0.261 | 0.00783 | -0.079 | -33.353
-4.5 | -0.192 | 0.00757 | -0.08 | -25.302
-4 | -0.121 | 0.00702 | -0.08 | -17.291
-3.5 | -0.051 | 0.00668 | -0.081 | -7.584
-3 | 0.02 | 0.00617 | -0.082 | 3.288
-2.5 | 0.091 | 0.00598 | -0.083 | 15.309
-2 | 0.163 | 0.00577 | -0.083 | 28.24
-1.5 | 0.234 | 0.00568 | -0.084 | 41.255
-1 | 0.306 | 0.00574 | -0.085 | 53.283
-0.5 | 0.377 | 0.00574 | -0.086 | 65.698
0 | 0.448 | 0.00586 | -0.086 | 76.504
0.5 | 0.52 | 0.006 | -0.087 | 86.588
1 | 0.591 | 0.0061 | -0.088 | 96.802
1.5 | 0.662 | 0.00628 | -0.089 | 105.429
2 | 0.733 | 0.00642 | -0.089 | 114.128
2.5 | 0.799 | 0.0067 | -0.09 | 119.204
3 | 0.869 | 0.00713 | -0.091 | 121.94
3.5 | 0.932 | 0.00753 | -0.091 | 123.749
4 | 0.997 | 0.00828 | -0.091 | 120.439
4.5 | 1.062 | 0.00891 | -0.091 | 119.177
5 | 1.124 | 0.00982 | -0.092 | 114.448
5.5 | 1.183 | 0.01126 | -0.092 | 105.096
6 | 1.24 | 0.01244 | -0.093 | 99.683
6.5 | 1.294 | 0.01332 | -0.093 | 97.129
7 | 1.342 | 0.01541 | -0.093 | 87.071
7.5 | 1.386 | 0.01646 | -0.094 | 84.205
8 | 1.42 | 0.01772 | -0.094 | 80.101
8.5 | 1.437 | 0.01911 | -0.094 | 75.168
9 | 1.431 | 0.0207 | -0.095 | 69.127
9.5 | 1.38 | 0.02275 | -0.095 | 60.663
10 | 1.171 | 0.02626 | -0.095 | 44.583
10.5 | 0.897 | 0.03116 | -0.094 | 28.801
11 | 0.929 | 0.03185 | -0.095 | 29.179
11.5 | 0.823 | 0.08537 | -0.055 | 9.639
12 | 0.986 | 0.03613 | -0.095 | 27.291
12.5 | 1.001 | 0.04428 | -0.093 | 22.607
13 | 1.038 | 0.04149 | -0.095 | 25.014
13.5 | 1.06 | 0.04768 | -0.094 | 22.222

## 104. Re 8M Mach 0.50 (2)
BIGFOIL.COM POLAR EXPORT
NACA63-417 a=0.8
NACA63-417 a=0.8 |  |  |  | Cl Max: | 1.5336 | at alpha= | 13 | deg
XFOIL ncrit=9 |  |  |  | L/D Max: | 171.641 | at alpha= | 4 | deg
Re: | 8000000 |  |  | Cd Min: | 0.16866 | at alpha= | 18 | deg
Mach: | 0.5 |  |  | Cl=0 at alpha= | -3.1091 | deg
|  |  |  | @ Cl=0.1, Cd= | 0.0052692
|  |  |  | @ Cl=0.4, Cd= | 0.004627
|  |  |  | @ Cl=0.6, Cd= | 0.0047735
alpha (deg) | Cl | Cd | Cm | Cl/Cd
-15 | -0.6922 | 0.09719 | -0.0787 | -7.1221
-14.5 | -0.7164 | 0.08524 | -0.0873 | -8.4045
-14 | -0.7353 | 0.0743 | -0.0949 | -9.8964
-13.5 | -0.7583 | 0.06357 | -0.1022 | -11.9286
-13 | -0.7805 | 0.05384 | -0.1082 | -14.4967
-12.5 | -0.8044 | 0.04495 | -0.1129 | -17.8954
-12 | -0.83 | 0.03695 | -0.1157 | -22.4628
-11 | -0.8729 | 0.02445 | -0.1146 | -35.7014
-10.5 | -0.8877 | 0.01956 | -0.1112 | -45.3834
-10 | -0.8916 | 0.01569 | -0.1063 | -56.826
-9.5 | -0.8911 | 0.01295 | -0.0995 | -68.8108
-9 | -0.8437 | 0.01138 | -0.0951 | -74.1388
-8.5 | -0.7801 | 0.01033 | -0.0921 | -75.5179
-8 | -0.7112 | 0.00951 | -0.0899 | -74.7844
-7.5 | -0.6389 | 0.00894 | -0.0884 | -71.4653
-7 | -0.5655 | 0.00847 | -0.0874 | -66.7651
-6.5 | -0.4921 | 0.00804 | -0.0867 | -61.2065
-6 | -0.4186 | 0.0077 | -0.0863 | -54.3636
-5.5 | -0.3454 | 0.00738 | -0.0862 | -46.8022
-5 | -0.2722 | 0.00709 | -0.0863 | -38.3921
-4.5 | -0.1996 | 0.00683 | -0.0866 | -29.224
-4 | -0.1277 | 0.00646 | -0.0871 | -19.7678
-3.5 | -0.0559 | 0.00611 | -0.0877 | -9.1489
-3 | 0.0156 | 0.00578 | -0.0885 | 2.699
-2.5 | 0.087 | 0.00535 | -0.0894 | 16.2617
-2 | 0.1578 | 0.00491 | -0.0904 | 32.1385
-1.5 | 0.2299 | 0.00466 | -0.0915 | 49.3348
-1 | 0.3022 | 0.00466 | -0.0925 | 64.8498
-0.5 | 0.3747 | 0.00462 | -0.0936 | 81.1039
0 | 0.4468 | 0.00464 | -0.0945 | 96.2931
0.5 | 0.5191 | 0.00468 | -0.0955 | 110.9188
1 | 0.5912 | 0.00476 | -0.0964 | 124.2017
1.5 | 0.6629 | 0.00487 | -0.0971 | 136.1191
2 | 0.735 | 0.00496 | -0.0978 | 148.1855
2.5 | 0.8066 | 0.00511 | -0.0984 | 157.8474
3 | 0.8763 | 0.00535 | -0.0985 | 163.7944
3.5 | 0.9466 | 0.00558 | -0.0985 | 169.6416
4 | 1.0144 | 0.00591 | -0.098 | 171.6413
4.5 | 1.0732 | 0.00662 | -0.096 | 162.1148
5 | 1.1168 | 0.00776 | -0.0915 | 143.9175
5.5 | 1.1543 | 0.00878 | -0.0858 | 131.4692
6 | 1.1717 | 0.00982 | -0.0767 | 119.3177
6.5 | 1.1989 | 0.0111 | -0.0699 | 108.009
7 | 1.2276 | 0.0126 | -0.0638 | 97.4286
7.5 | 1.2532 | 0.01443 | -0.0579 | 86.8468
8 | 1.2748 | 0.01672 | -0.0521 | 76.244
8.5 | 1.3064 | 0.01883 | -0.0476 | 69.3787
9 | 1.3397 | 0.02106 | -0.0435 | 63.6135
9.5 | 1.3712 | 0.02356 | -0.0396 | 58.2003
10 | 1.4016 | 0.02639 | -0.0359 | 53.111
10.5 | 1.4312 | 0.02945 | -0.0324 | 48.5976
11 | 1.4579 | 0.03294 | -0.0292 | 44.2593
11.5 | 1.4826 | 0.03678 | -0.0262 | 40.31
12 | 1.5046 | 0.04108 | -0.0235 | 36.6261
12.5 | 1.5235 | 0.04587 | -0.0211 | 33.2134
13 | 1.5336 | 0.05167 | -0.0192 | 29.6807
13.5 | 1.5315 | 0.05888 | -0.0182 | 26.0105
14 | 1.5184 | 0.06758 | -0.0185 | 22.4682
14.5 | 1.4951 | 0.07784 | -0.0204 | 19.2073
15 | 1.4679 | 0.08917 | -0.0239 | 16.4618
15.5 | 1.4397 | 0.10132 | -0.0287 | 14.2094
16 | 1.408 | 0.11462 | -0.0353 | 12.2841
16.5 | 1.3783 | 0.12824 | -0.0431 | 10.7478
17 | 1.3505 | 0.14128 | -0.0506 | 9.559
17.5 | 1.327 | 0.15505 | -0.0598 | 8.5585
18 | 1.3073 | 0.16866 | -0.0692 | 7.7511

## 105. Re 10M Mach 0.00 (1)
BIGFOIL.COM POLAR EXPORT
NACA63-417 a=0.8
NACA63-417 a=0.8 |  |  |  | Cl Max: | 1.634 | at alpha= | 14 | deg
JavaFoil+Calcfoil stall+Eppler ext transition |  |  |  | L/D Max: | 128.763 | at alpha= | 5.5 | deg
Re: | 10000000 |  |  | Cd Min: | 0.00536 | at alpha= | -1 | deg
Mach: | 0 |  |  | Cl=0 at alpha= | -3.1452 | deg
|  |  |  | @ Cl=0.1, Cd= | 0.0055926
|  |  |  | @ Cl=0.4, Cd= | 0.0054377
|  |  |  | @ Cl=0.6, Cd= | 0.0057166
alpha (deg) | Cl | Cd | Cm | Cl/Cd
-20 | -0.933 | 0.1255 | -0.034 | -7.431
-19.5 | -0.954 | 0.11147 | -0.036 | -8.561
-19 | -1.005 | 0.07374 | -0.041 | -13.628
-18.5 | -1.035 | 0.05675 | -0.044 | -18.24
-18 | -1.057 | 0.04572 | -0.045 | -23.121
-17.5 | -1.069 | 0.04046 | -0.046 | -26.417
-17 | -1.076 | 0.0363 | -0.047 | -29.645
-16.5 | -1.08 | 0.03264 | -0.048 | -33.083
-16 | -1.083 | 0.02817 | -0.049 | -38.45
-15.5 | -1.078 | 0.02577 | -0.05 | -41.856
-15 | -1.071 | 0.02345 | -0.051 | -45.647
-14.5 | -1.058 | 0.02143 | -0.052 | -49.391
-14 | -1.043 | 0.01942 | -0.053 | -53.721
-13.5 | -1.023 | 0.01776 | -0.054 | -57.595
-13 | -0.999 | 0.01629 | -0.055 | -61.352
-12.5 | -0.968 | 0.01505 | -0.056 | -64.345
-12 | -0.934 | 0.01376 | -0.056 | -67.867
-11.5 | -0.897 | 0.01269 | -0.057 | -70.695
-11 | -0.862 | 0.01122 | -0.059 | -76.821
-10.5 | -0.824 | 0.01018 | -0.06 | -81.005
-10 | -0.792 | 0.00925 | -0.062 | -85.603
-9.5 | -0.741 | 0.00888 | -0.062 | -83.434
-9 | -0.689 | 0.00852 | -0.063 | -80.881
-8.5 | -0.635 | 0.00816 | -0.064 | -77.804
-8 | -0.58 | 0.00802 | -0.064 | -72.337
-7.5 | -0.523 | 0.00782 | -0.065 | -66.959
-7 | -0.466 | 0.00756 | -0.066 | -61.648
-6.5 | -0.407 | 0.00739 | -0.066 | -55.137
-6 | -0.348 | 0.00722 | -0.067 | -48.231
-5.5 | -0.288 | 0.00707 | -0.068 | -40.753
-5 | -0.228 | 0.00686 | -0.068 | -33.158
-4.5 | -0.167 | 0.0065 | -0.069 | -25.643
-4 | -0.105 | 0.00635 | -0.07 | -16.607
-3.5 | -0.044 | 0.00611 | -0.07 | -7.195
-3 | 0.018 | 0.00576 | -0.071 | 3.056
-2.5 | 0.079 | 0.00564 | -0.072 | 14.053
-2 | 0.141 | 0.0055 | -0.072 | 25.66
-1.5 | 0.203 | 0.00537 | -0.073 | 37.779
-1 | 0.265 | 0.00536 | -0.074 | 49.438
-0.5 | 0.327 | 0.00538 | -0.074 | 60.679
0 | 0.388 | 0.00543 | -0.075 | 71.44
0.5 | 0.45 | 0.00547 | -0.075 | 82.276
1 | 0.512 | 0.00558 | -0.076 | 91.631
1.5 | 0.573 | 0.00566 | -0.077 | 101.293
2 | 0.635 | 0.00579 | -0.077 | 109.711
2.5 | 0.694 | 0.00601 | -0.078 | 115.418
3 | 0.754 | 0.00625 | -0.079 | 120.674
3.5 | 0.815 | 0.00662 | -0.079 | 123.214
4 | 0.876 | 0.00698 | -0.08 | 125.389
4.5 | 0.936 | 0.00741 | -0.08 | 126.301
5 | 0.995 | 0.00791 | -0.081 | 125.761
5.5 | 1.049 | 0.00815 | -0.081 | 128.763
6 | 1.102 | 0.00926 | -0.081 | 119.023
6.5 | 1.155 | 0.0098 | -0.082 | 117.778
7 | 1.207 | 0.01031 | -0.082 | 117.075
7.5 | 1.256 | 0.01149 | -0.082 | 109.299
8 | 1.305 | 0.01199 | -0.083 | 108.82
8.5 | 1.351 | 0.01255 | -0.083 | 107.671
9 | 1.395 | 0.01316 | -0.084 | 105.97
9.5 | 1.436 | 0.01378 | -0.084 | 104.208
10 | 1.475 | 0.01446 | -0.084 | 102.01
10.5 | 1.51 | 0.01521 | -0.085 | 99.297
11 | 1.543 | 0.01601 | -0.085 | 96.343
11.5 | 1.569 | 0.01682 | -0.085 | 93.28
12 | 1.591 | 0.01768 | -0.086 | 89.988
12.5 | 1.608 | 0.01862 | -0.086 | 86.39
13 | 1.621 | 0.01973 | -0.086 | 82.171
13.5 | 1.63 | 0.02085 | -0.087 | 78.203
14 | 1.634 | 0.02208 | -0.087 | 73.999
14.5 | 1.632 | 0.02345 | -0.087 | 69.603
15 | 1.623 | 0.02477 | -0.087 | 65.549
15.5 | 1.608 | 0.02666 | -0.087 | 60.308
16 | 1.588 | 0.02861 | -0.088 | 55.488
16.5 | 1.563 | 0.03075 | -0.088 | 50.836
17 | 1.537 | 0.03282 | -0.088 | 46.813
17.5 | 1.505 | 0.03568 | -0.088 | 42.17
18 | 1.47 | 0.0389 | -0.087 | 37.782
18.5 | 1.432 | 0.04267 | -0.087 | 33.564
19 | 1.394 | 0.04612 | -0.087 | 30.217

## 106. Re 10M Mach 0.00 (2)
BIGFOIL.COM POLAR EXPORT
NACA63-417 a=0.8
NACA63-417 a=0.8 |  |  |  | Cl Max: | 1.8099 | at alpha= | 20 | deg
XFOIL ncrit=9 |  |  |  | L/D Max: | 155.108 | at alpha= | 3.5 | deg
Re: | 10000000 |  |  | Cd Min: | 0.05976 | at alpha= | 20 | deg
Mach: | 0 |  |  | Cl=0 at alpha= | -3.1341 | deg
|  |  |  | @ Cl=0.1, Cd= | 0.004851
|  |  |  | @ Cl=0.4, Cd= | 0.0042856
|  |  |  | @ Cl=0.6, Cd= | 0.0045098
alpha (deg) | Cl | Cd | Cm | Cl/Cd
-20 | -1.5642 | 0.03463 | -0.0696 | -45.1689
-19.5 | -1.5119 | 0.0304 | -0.0787 | -49.7336
-19 | -1.4786 | 0.02712 | -0.0829 | -54.5206
-18.5 | -1.4653 | 0.02452 | -0.0817 | -59.7594
-18 | -1.4485 | 0.0222 | -0.0806 | -65.2477
-17.5 | -1.4291 | 0.02014 | -0.0792 | -70.9583
-17 | -1.4076 | 0.01834 | -0.0776 | -76.7503
-16.5 | -1.3853 | 0.0167 | -0.0757 | -82.9521
-16 | -1.3695 | 0.01512 | -0.0726 | -90.5754
-15.5 | -1.3577 | 0.01404 | -0.0674 | -96.7023
-15 | -1.3196 | 0.01322 | -0.0657 | -99.8185
-14.5 | -1.2762 | 0.01253 | -0.0647 | -101.8516
-14 | -1.2291 | 0.01194 | -0.0641 | -102.9397
-13.5 | -1.1795 | 0.01144 | -0.0638 | -103.1031
-13 | -1.1282 | 0.01099 | -0.0637 | -102.657
-12.5 | -1.0756 | 0.01056 | -0.0637 | -101.8561
-12 | -1.0232 | 0.01005 | -0.0637 | -101.8109
-11.5 | -0.9695 | 0.00961 | -0.0639 | -100.8845
-11 | -0.9146 | 0.00923 | -0.0642 | -99.0899
-10.5 | -0.8587 | 0.0089 | -0.0647 | -96.4831
-10 | -0.8023 | 0.0086 | -0.0651 | -93.2907
-9.5 | -0.7458 | 0.00827 | -0.0656 | -90.1814
-9 | -0.6889 | 0.00795 | -0.0662 | -86.6541
-8.5 | -0.6312 | 0.00768 | -0.0668 | -82.1875
-8 | -0.5732 | 0.00746 | -0.0675 | -76.8365
-7.5 | -0.5152 | 0.00719 | -0.0682 | -71.6551
-7 | -0.4566 | 0.00699 | -0.0689 | -65.3219
-6.5 | -0.3981 | 0.00677 | -0.0696 | -58.8035
-6 | -0.3391 | 0.00658 | -0.0704 | -51.535
-5.5 | -0.28 | 0.00639 | -0.0712 | -43.8185
-5 | -0.2211 | 0.00618 | -0.072 | -35.7767
-4.5 | -0.162 | 0.00593 | -0.0729 | -27.3187
-4 | -0.1028 | 0.00571 | -0.0737 | -18.0035
-3.5 | -0.0434 | 0.00549 | -0.0746 | -7.9053
-3 | 0.0159 | 0.00524 | -0.0755 | 3.0344
-2.5 | 0.0753 | 0.00498 | -0.0765 | 15.1205
-1.5 | 0.194 | 0.00436 | -0.0785 | 44.4954
-1 | 0.2541 | 0.00427 | -0.0794 | 59.5082
-0.5 | 0.314 | 0.00428 | -0.0803 | 73.3645
0 | 0.3738 | 0.00429 | -0.0812 | 87.1329
0.5 | 0.4337 | 0.00428 | -0.0821 | 101.3318
1 | 0.4935 | 0.00434 | -0.083 | 113.7097
1.5 | 0.5529 | 0.00443 | -0.0838 | 124.8081
2 | 0.6119 | 0.00453 | -0.0846 | 135.0773
2.5 | 0.6703 | 0.00471 | -0.0853 | 142.3142
3 | 0.7285 | 0.00489 | -0.0859 | 148.9775
3.5 | 0.7864 | 0.00507 | -0.0865 | 155.1085
4 | 0.8419 | 0.00547 | -0.0868 | 153.9122
4.5 | 0.8916 | 0.00631 | -0.0862 | 141.2995
5 | 0.9441 | 0.00686 | -0.0859 | 137.6239
6 | 1.047 | 0.00791 | -0.0851 | 132.3641
6.5 | 1.0975 | 0.00842 | -0.0845 | 130.3444
7 | 1.1474 | 0.0089 | -0.0838 | 128.9213
7.5 | 1.1948 | 0.00946 | -0.0827 | 126.3002
8 | 1.2406 | 0.01002 | -0.0813 | 123.8124
8.5 | 1.2855 | 0.01053 | -0.0798 | 122.0798
9 | 1.3286 | 0.01103 | -0.078 | 120.4533
9.5 | 1.361 | 0.01149 | -0.0741 | 118.4508
10 | 1.3908 | 0.01209 | -0.0699 | 115.0372
10.5 | 1.4215 | 0.01282 | -0.0663 | 110.8814
11 | 1.4535 | 0.0136 | -0.0632 | 106.875
11.5 | 1.4837 | 0.01453 | -0.0601 | 102.1129
12 | 1.5134 | 0.01557 | -0.0571 | 97.1997
12.5 | 1.5433 | 0.01667 | -0.0543 | 92.5795
13 | 1.5698 | 0.01804 | -0.0514 | 87.0177
13.5 | 1.5961 | 0.01949 | -0.0487 | 81.8933
14 | 1.6215 | 0.02108 | -0.0462 | 76.9213
14.5 | 1.6445 | 0.02294 | -0.0437 | 71.687
15 | 1.6637 | 0.02476 | -0.0409 | 67.1931
15.5 | 1.6861 | 0.02696 | -0.039 | 62.5408
16 | 1.7068 | 0.02942 | -0.0373 | 58.015
16.5 | 1.7251 | 0.03221 | -0.0357 | 53.5579
17 | 1.7408 | 0.03535 | -0.0343 | 49.2447
17.5 | 1.7561 | 0.03867 | -0.0331 | 45.4125
18 | 1.7698 | 0.04228 | -0.0322 | 41.859
18.5 | 1.783 | 0.04608 | -0.0317 | 38.6936
19 | 1.794 | 0.05028 | -0.0314 | 35.6802
19.5 | 1.8034 | 0.05478 | -0.0313 | 32.9208
20 | 1.8099 | 0.05976 | -0.0316 | 30.2861

## 107. Re 10M Mach 0.10 (1)
BIGFOIL.COM POLAR EXPORT
NACA63-417 a=0.8
NACA63-417 a=0.8 |  |  |  | Cl Max: | 1.623 | at alpha= | 13.5 | deg
JavaFoil+Calcfoil stall+Eppler ext transition |  |  |  | L/D Max: | 135.058 | at alpha= | 5.5 | deg
Re: | 10000000 |  |  | Cd Min: | 0.00536 | at alpha= | -1 | deg
Mach: | 0.1 |  |  | Cl=0 at alpha= | -3.1452 | deg
|  |  |  | @ Cl=0.1, Cd= | 0.0056145
|  |  |  | @ Cl=0.4, Cd= | 0.0054748
|  |  |  | @ Cl=0.6, Cd= | 0.0057348
alpha (deg) | Cl | Cd | Cm | Cl/Cd
-20 | -0.883 | 0.13782 | -0.032 | -6.408
-19.5 | -0.908 | 0.12247 | -0.035 | -7.411
-19 | -0.926 | 0.11368 | -0.036 | -8.146
-18.5 | -0.988 | 0.06785 | -0.043 | -14.566
-18 | -1.019 | 0.05229 | -0.045 | -19.484
-17.5 | -1.038 | 0.04381 | -0.046 | -23.701
-17 | -1.051 | 0.03838 | -0.047 | -27.388
-16.5 | -1.061 | 0.03322 | -0.049 | -31.942
-16 | -1.066 | 0.02936 | -0.05 | -36.293
-15.5 | -1.065 | 0.02668 | -0.05 | -39.904
-15 | -1.059 | 0.02422 | -0.051 | -43.741
-14.5 | -1.05 | 0.02209 | -0.052 | -47.52
-14 | -1.037 | 0.0199 | -0.053 | -52.087
-13.5 | -1.019 | 0.01821 | -0.054 | -55.928
-13 | -0.997 | 0.01654 | -0.055 | -60.252
-12.5 | -0.967 | 0.01528 | -0.056 | -63.269
-12 | -0.933 | 0.01402 | -0.057 | -66.55
-11.5 | -0.896 | 0.01307 | -0.057 | -68.566
-11 | -0.861 | 0.01156 | -0.059 | -74.508
-10.5 | -0.825 | 0.01033 | -0.06 | -79.819
-10 | -0.786 | 0.00987 | -0.061 | -79.636
-9.5 | -0.744 | 0.00898 | -0.063 | -82.789
-9 | -0.691 | 0.00854 | -0.063 | -80.934
-8.5 | -0.638 | 0.00826 | -0.064 | -77.196
-8 | -0.582 | 0.00809 | -0.065 | -71.972
-7.5 | -0.526 | 0.00785 | -0.065 | -66.973
-7 | -0.468 | 0.00764 | -0.066 | -61.245
-6.5 | -0.409 | 0.0074 | -0.067 | -55.324
-6 | -0.35 | 0.00722 | -0.067 | -48.429
-5.5 | -0.289 | 0.00708 | -0.068 | -40.914
-5 | -0.229 | 0.00691 | -0.069 | -33.106
-4.5 | -0.167 | 0.0065 | -0.069 | -25.744
-4 | -0.106 | 0.00635 | -0.07 | -16.674
-3.5 | -0.044 | 0.00615 | -0.071 | -7.19
-3 | 0.018 | 0.00576 | -0.071 | 3.07
-2.5 | 0.08 | 0.00565 | -0.072 | 14.113
-2 | 0.142 | 0.00554 | -0.073 | 25.641
-1.5 | 0.204 | 0.00538 | -0.073 | 37.937
-1 | 0.266 | 0.00536 | -0.074 | 49.678
-0.5 | 0.328 | 0.00543 | -0.075 | 60.425
0 | 0.39 | 0.00547 | -0.075 | 71.289
0.5 | 0.452 | 0.0055 | -0.076 | 82.219
1 | 0.514 | 0.00557 | -0.076 | 92.343
1.5 | 0.576 | 0.0057 | -0.077 | 101.043
2 | 0.638 | 0.00579 | -0.078 | 110.246
2.5 | 0.697 | 0.00603 | -0.078 | 115.678
3 | 0.758 | 0.00626 | -0.079 | 121.03
3.5 | 0.819 | 0.00668 | -0.08 | 122.662
4 | 0.88 | 0.00702 | -0.08 | 125.397
4.5 | 0.94 | 0.00745 | -0.081 | 126.258
5 | 1 | 0.00803 | -0.081 | 124.552
5.5 | 1.053 | 0.0078 | -0.081 | 135.058
6 | 1.106 | 0.00933 | -0.082 | 118.541
6.5 | 1.16 | 0.00989 | -0.082 | 117.279
7 | 1.212 | 0.01041 | -0.083 | 116.405
7.5 | 1.261 | 0.01158 | -0.083 | 108.855
8 | 1.31 | 0.01214 | -0.083 | 107.852
8.5 | 1.356 | 0.01269 | -0.084 | 106.808
9 | 1.399 | 0.01333 | -0.084 | 105.02
9.5 | 1.44 | 0.01396 | -0.084 | 103.172
10 | 1.478 | 0.01469 | -0.085 | 100.652
10.5 | 1.513 | 0.01541 | -0.085 | 98.164
11 | 1.544 | 0.01623 | -0.085 | 95.144
11.5 | 1.569 | 0.01706 | -0.086 | 91.97
12 | 1.59 | 0.01795 | -0.086 | 88.571
12.5 | 1.605 | 0.01901 | -0.086 | 84.437
13 | 1.616 | 0.02008 | -0.087 | 80.483
13.5 | 1.623 | 0.02126 | -0.087 | 76.327
14 | 1.623 | 0.02258 | -0.087 | 71.883
14.5 | 1.619 | 0.02398 | -0.088 | 67.503
15 | 1.604 | 0.02564 | -0.088 | 62.563
15.5 | 1.584 | 0.02758 | -0.088 | 57.445
16 | 1.56 | 0.02948 | -0.088 | 52.934
16.5 | 1.531 | 0.03175 | -0.088 | 48.221
17 | 1.499 | 0.03397 | -0.088 | 44.134
17.5 | 1.461 | 0.03758 | -0.088 | 38.872
18 | 1.42 | 0.04126 | -0.088 | 34.424
18.5 | 1.379 | 0.04475 | -0.087 | 30.808

## 108. Re 10M Mach 0.10 (2)
BIGFOIL.COM POLAR EXPORT
NACA63-417 a=0.8
NACA63-417 a=0.8 |  |  |  | Cl Max: | 1.8002 | at alpha= | 20 | deg
XFOIL ncrit=9 |  |  |  | L/D Max: | 155.827 | at alpha= | 3.5 | deg
Re: | 10000000 |  |  | Cd Min: | 0.06354 | at alpha= | 20 | deg
Mach: | 0.1 |  |  | Cl=0 at alpha= | -3.1338 | deg
|  |  |  | @ Cl=0.1, Cd= | 0.00486
|  |  |  | @ Cl=0.4, Cd= | 0.00429
|  |  |  | @ Cl=0.6, Cd= | 0.0045107
alpha (deg) | Cl | Cd | Cm | Cl/Cd
-20 | -1.5566 | 0.03827 | -0.0701 | -40.6742
-19.5 | -1.5102 | 0.03327 | -0.0792 | -45.3922
-19 | -1.4673 | 0.02938 | -0.0859 | -49.9421
-18.5 | -1.4588 | 0.02632 | -0.0848 | -55.4255
-18 | -1.4443 | 0.0237 | -0.0837 | -60.9409
-17.5 | -1.4262 | 0.02143 | -0.0823 | -66.5516
-17 | -1.4054 | 0.01943 | -0.0807 | -72.3314
-16.5 | -1.3834 | 0.01762 | -0.0789 | -78.5131
-16 | -1.3603 | 0.01608 | -0.0768 | -84.5958
-15.5 | -1.3583 | 0.01449 | -0.0711 | -93.7405
-15 | -1.3261 | 0.01359 | -0.0684 | -97.5791
-14.5 | -1.2845 | 0.01283 | -0.0669 | -100.1169
-14 | -1.2383 | 0.01218 | -0.066 | -101.6667
-13.5 | -1.1889 | 0.01163 | -0.0655 | -102.227
-13 | -1.1374 | 0.01116 | -0.0652 | -101.9176
-12.5 | -1.0845 | 0.0107 | -0.0651 | -101.3551
-12 | -1.0314 | 0.0102 | -0.065 | -101.1176
-11.5 | -0.9774 | 0.00973 | -0.065 | -100.4522
-11 | -0.9221 | 0.00933 | -0.0652 | -98.8317
-10.5 | -0.8658 | 0.00898 | -0.0656 | -96.4143
-10 | -0.8088 | 0.00866 | -0.066 | -93.3949
-9.5 | -0.7516 | 0.00834 | -0.0664 | -90.1199
-9 | -0.6942 | 0.00801 | -0.0669 | -86.6667
-8.5 | -0.6361 | 0.00772 | -0.0675 | -82.3964
-8 | -0.5776 | 0.0075 | -0.0681 | -77.0133
-7.5 | -0.5191 | 0.00722 | -0.0687 | -71.8975
-7 | -0.46 | 0.00701 | -0.0694 | -65.6205
-6.5 | -0.401 | 0.0068 | -0.0701 | -58.9706
-6 | -0.3416 | 0.00661 | -0.0709 | -51.6793
-5.5 | -0.2821 | 0.00642 | -0.0717 | -43.9408
-5 | -0.2227 | 0.00621 | -0.0725 | -35.8615
-4.5 | -0.1632 | 0.00594 | -0.0733 | -27.4747
-4 | -0.1036 | 0.00572 | -0.0742 | -18.1119
-3.5 | -0.0438 | 0.0055 | -0.075 | -7.9636
-3 | 0.016 | 0.00525 | -0.076 | 3.0476
-2.5 | 0.0757 | 0.00499 | -0.0769 | 15.1703
-2 | 0.1355 | 0.00467 | -0.0779 | 29.015
-1.5 | 0.1952 | 0.00437 | -0.0789 | 44.6682
-1 | 0.2557 | 0.00428 | -0.0799 | 59.743
-0.5 | 0.316 | 0.00428 | -0.0808 | 73.8318
0 | 0.3761 | 0.00429 | -0.0817 | 87.669
0.5 | 0.4365 | 0.00429 | -0.0826 | 101.7483
1 | 0.4966 | 0.00435 | -0.0834 | 114.1609
1.5 | 0.5564 | 0.00443 | -0.0843 | 125.5982
2 | 0.6158 | 0.00454 | -0.085 | 135.6388
2.5 | 0.6746 | 0.00471 | -0.0857 | 143.2272
3 | 0.7332 | 0.0049 | -0.0863 | 149.6327
3.5 | 0.7916 | 0.00508 | -0.0869 | 155.8268
4 | 0.8474 | 0.00548 | -0.0872 | 154.635
4.5 | 0.8973 | 0.00632 | -0.0865 | 141.9778
5 | 0.9499 | 0.00689 | -0.0862 | 137.8665
5.5 | 1.0025 | 0.00737 | -0.0859 | 136.0244
6 | 1.0531 | 0.00796 | -0.0852 | 132.299
6.5 | 1.1037 | 0.00847 | -0.0846 | 130.307
7 | 1.1534 | 0.00897 | -0.0837 | 128.5842
7.5 | 1.2005 | 0.00955 | -0.0825 | 125.7068
8 | 1.246 | 0.01012 | -0.0809 | 123.1225
8.5 | 1.2907 | 0.01063 | -0.0792 | 121.4205
9 | 1.3324 | 0.01113 | -0.0769 | 119.7125
9.5 | 1.3599 | 0.01166 | -0.072 | 116.6295
10 | 1.3917 | 0.01229 | -0.0683 | 113.2384
10.5 | 1.4225 | 0.01309 | -0.0647 | 108.6707
11 | 1.4553 | 0.0139 | -0.0616 | 104.6978
11.5 | 1.4852 | 0.01491 | -0.0584 | 99.611
12 | 1.5151 | 0.016 | -0.0554 | 94.6937
12.5 | 1.5443 | 0.01721 | -0.0525 | 89.7327
13 | 1.57 | 0.0187 | -0.0495 | 83.9572
13.5 | 1.5969 | 0.02022 | -0.0469 | 78.9763
14 | 1.6224 | 0.02191 | -0.0444 | 74.0484
14.5 | 1.6442 | 0.02393 | -0.0418 | 68.7087
15 | 1.6627 | 0.02594 | -0.0391 | 64.0979
15.5 | 1.6856 | 0.02825 | -0.0373 | 59.6673
16 | 1.7062 | 0.03085 | -0.0356 | 55.3063
16.5 | 1.7238 | 0.03384 | -0.034 | 50.9397
17 | 1.7376 | 0.0373 | -0.0326 | 46.5845
17.5 | 1.7522 | 0.04086 | -0.0315 | 42.883
18 | 1.7668 | 0.04455 | -0.0308 | 39.6588
18.5 | 1.7801 | 0.04852 | -0.0303 | 36.688
19 | 1.7898 | 0.05302 | -0.0301 | 33.7571
19.5 | 1.7965 | 0.05802 | -0.0302 | 30.9635
20 | 1.8002 | 0.06354 | -0.0307 | 28.3318

## 109. Re 10M Mach 0.25 (1)
BIGFOIL.COM POLAR EXPORT
NACA63-417 a=0.8
NACA63-417 a=0.8 |  |  |  | Cl Max: | 1.573 | at alpha= | 12.5 | deg
JavaFoil+Calcfoil stall+Eppler ext transition |  |  |  | L/D Max: | 129.893 | at alpha= | 5 | deg
Re: | 10000000 |  |  | Cd Min: | 0.0054 | at alpha= | -1 | deg
Mach: | 0.25 |  |  | Cl=0 at alpha= | -3.1429 | deg
|  |  |  | @ Cl=0.1, Cd= | 0.0056591
|  |  |  | @ Cl=0.4, Cd= | 0.0054992
|  |  |  | @ Cl=0.6, Cd= | 0.0057662
alpha (deg) | Cl | Cd | Cm | Cl/Cd
-19 | -0.608 | 0.15808 | -0.028 | -3.847
-18.5 | -0.655 | 0.14711 | -0.029 | -4.456
-18 | -0.699 | 0.13701 | -0.031 | -5.102
-17.5 | -0.74 | 0.12497 | -0.033 | -5.922
-17 | -0.779 | 0.11188 | -0.035 | -6.963
-16.5 | -0.871 | 0.05419 | -0.047 | -16.08
-16 | -0.908 | 0.04498 | -0.048 | -20.184
-15.5 | -0.941 | 0.03578 | -0.05 | -26.303
-15 | -0.96 | 0.03151 | -0.052 | -30.478
-14.5 | -0.974 | 0.02727 | -0.053 | -35.711
-14 | -0.979 | 0.02409 | -0.054 | -40.649
-13.5 | -0.978 | 0.02131 | -0.055 | -45.892
-13 | -0.969 | 0.01921 | -0.056 | -50.433
-12.5 | -0.948 | 0.01749 | -0.057 | -54.204
-12 | -0.921 | 0.01596 | -0.058 | -57.733
-11.5 | -0.891 | 0.01464 | -0.059 | -60.825
-11 | -0.856 | 0.01336 | -0.06 | -64.093
-10.5 | -0.819 | 0.01213 | -0.061 | -67.535
-10 | -0.783 | 0.0107 | -0.062 | -73.201
-9.5 | -0.743 | 0.00983 | -0.063 | -75.518
-9 | -0.704 | 0.00898 | -0.065 | -78.368
-8.5 | -0.65 | 0.00859 | -0.066 | -75.722
-8 | -0.595 | 0.0083 | -0.067 | -71.691
-7.5 | -0.538 | 0.00808 | -0.067 | -66.557
-7 | -0.479 | 0.00781 | -0.068 | -61.355
-6.5 | -0.419 | 0.00758 | -0.069 | -55.321
-6 | -0.359 | 0.00738 | -0.069 | -48.576
-5.5 | -0.297 | 0.0072 | -0.07 | -41.283
-5 | -0.235 | 0.007 | -0.071 | -33.534
-4.5 | -0.172 | 0.00662 | -0.071 | -25.987
-4 | -0.109 | 0.00645 | -0.072 | -16.883
-3.5 | -0.045 | 0.00624 | -0.073 | -7.281
-3 | 0.018 | 0.00587 | -0.073 | 3.093
-2.5 | 0.082 | 0.00569 | -0.074 | 14.387
-2 | 0.146 | 0.00558 | -0.075 | 26.136
-1.5 | 0.21 | 0.00542 | -0.075 | 38.677
-1 | 0.273 | 0.0054 | -0.076 | 50.644
-0.5 | 0.337 | 0.00545 | -0.077 | 61.848
0 | 0.401 | 0.0055 | -0.077 | 72.888
0.5 | 0.465 | 0.00555 | -0.078 | 83.742
1 | 0.528 | 0.00566 | -0.079 | 93.426
1.5 | 0.592 | 0.00575 | -0.079 | 102.924
2 | 0.656 | 0.00588 | -0.08 | 111.463
2.5 | 0.716 | 0.00614 | -0.08 | 116.647
3 | 0.779 | 0.00642 | -0.081 | 121.269
3.5 | 0.842 | 0.00682 | -0.082 | 123.34
4 | 0.904 | 0.00726 | -0.082 | 124.529
4.5 | 0.966 | 0.00774 | -0.083 | 124.806
5 | 1.023 | 0.00787 | -0.083 | 129.893
5.5 | 1.077 | 0.00908 | -0.083 | 118.603
6 | 1.132 | 0.00979 | -0.084 | 115.654
6.5 | 1.186 | 0.01036 | -0.084 | 114.523
7 | 1.239 | 0.01097 | -0.085 | 112.961
7.5 | 1.288 | 0.01224 | -0.085 | 105.257
8 | 1.336 | 0.01283 | -0.085 | 104.143
8.5 | 1.381 | 0.01349 | -0.086 | 102.329
9 | 1.423 | 0.0142 | -0.086 | 100.174
9.5 | 1.46 | 0.015 | -0.086 | 97.38
10 | 1.494 | 0.01582 | -0.087 | 94.473
10.5 | 1.524 | 0.0167 | -0.087 | 91.247
11 | 1.548 | 0.01765 | -0.088 | 87.722
11.5 | 1.564 | 0.01867 | -0.088 | 83.772
12 | 1.572 | 0.01982 | -0.088 | 79.304
12.5 | 1.573 | 0.02117 | -0.088 | 74.301
13 | 1.566 | 0.02259 | -0.089 | 69.313
13.5 | 1.551 | 0.02412 | -0.089 | 64.33
14 | 1.528 | 0.02594 | -0.089 | 58.884
14.5 | 1.493 | 0.02822 | -0.089 | 52.904
15 | 1.447 | 0.03038 | -0.089 | 47.619
15.5 | 1.39 | 0.0332 | -0.089 | 41.87
16 | 1.323 | 0.03742 | -0.089 | 35.373
16.5 | 1.251 | 0.04146 | -0.088 | 30.184
17 | 1.169 | 0.04805 | -0.088 | 24.325
17.5 | 1.081 | 0.05552 | -0.087 | 19.473

## 110. Re 10M Mach 0.25 (2)
BIGFOIL.COM POLAR EXPORT
NACA63-417 a=0.8
NACA63-417 a=0.8 |  |  |  | Cl Max: | 1.7574 | at alpha= | 19.5 | deg
XFOIL ncrit=9 |  |  |  | L/D Max: | 159.204 | at alpha= | 3.5 | deg
Re: | 10000000 |  |  | Cd Min: | 0.08418 | at alpha= | 20 | deg
Mach: | 0.25 |  |  | Cl=0 at alpha= | -3.1307 | deg
|  |  |  | @ Cl=0.1, Cd= | 0.0049292
|  |  |  | @ Cl=0.4, Cd= | 0.0043235
|  |  |  | @ Cl=0.6, Cd= | 0.0045089
alpha (deg) | Cl | Cd | Cm | Cl/Cd
-20 | -1.4436 | 0.0601 | -0.0789 | -24.02
-19.5 | -1.4595 | 0.05246 | -0.0818 | -27.8212
-19 | -1.4241 | 0.04493 | -0.0923 | -31.696
-18.5 | -1.4002 | 0.03936 | -0.0976 | -35.5742
-18 | -1.3982 | 0.0347 | -0.0977 | -40.2939
-17.5 | -1.3931 | 0.03056 | -0.0973 | -45.5857
-17 | -1.3817 | 0.02712 | -0.0963 | -50.9476
-16.5 | -1.3664 | 0.02414 | -0.0948 | -56.6031
-16 | -1.3456 | 0.02164 | -0.0931 | -62.1811
-15.5 | -1.3237 | 0.01937 | -0.091 | -68.3376
-15 | -1.3001 | 0.01739 | -0.0885 | -74.7614
-14.5 | -1.2829 | 0.01536 | -0.0851 | -83.5221
-14 | -1.2758 | 0.01389 | -0.079 | -91.8503
-13.5 | -1.2337 | 0.013 | -0.0764 | -94.9
-13 | -1.1846 | 0.01227 | -0.0747 | -96.5444
-12.5 | -1.1318 | 0.01163 | -0.0735 | -97.3173
-12 | -1.0764 | 0.01109 | -0.0726 | -97.0604
-11.5 | -1.02 | 0.01053 | -0.0719 | -96.8661
-11 | -0.9633 | 0.00995 | -0.0713 | -96.8141
-10.5 | -0.9048 | 0.00948 | -0.0709 | -95.443
-10 | -0.8451 | 0.00907 | -0.0708 | -93.1753
-9.5 | -0.7848 | 0.00871 | -0.0708 | -90.1033
-9 | -0.7243 | 0.00837 | -0.071 | -86.5352
-8.5 | -0.6636 | 0.008 | -0.0712 | -82.95
-8 | -0.6023 | 0.00771 | -0.0715 | -78.1193
-7.5 | -0.5408 | 0.00746 | -0.0719 | -72.4933
-7 | -0.4792 | 0.00717 | -0.0724 | -66.834
-6.5 | -0.4173 | 0.00696 | -0.0729 | -59.9569
-6 | -0.3555 | 0.00674 | -0.0735 | -52.7448
-5.5 | -0.2935 | 0.00652 | -0.0742 | -45.0153
-5 | -0.2315 | 0.00632 | -0.0749 | -36.6297
-4.5 | -0.1697 | 0.00608 | -0.0757 | -27.9112
-4 | -0.1078 | 0.00582 | -0.0765 | -18.5223
-3 | 0.0162 | 0.00533 | -0.0783 | 3.0394
-2.5 | 0.078 | 0.00505 | -0.0792 | 15.4455
-2 | 0.1399 | 0.00471 | -0.0802 | 29.7028
-1.5 | 0.2017 | 0.00439 | -0.0813 | 45.9453
-1 | 0.2643 | 0.00432 | -0.0822 | 61.1806
-0.5 | 0.3269 | 0.00431 | -0.0832 | 75.8469
0 | 0.3892 | 0.00432 | -0.0841 | 90.0926
0.5 | 0.4516 | 0.00434 | -0.085 | 104.0553
1 | 0.514 | 0.00439 | -0.0859 | 117.0843
1.5 | 0.576 | 0.00447 | -0.0867 | 128.8591
2 | 0.6377 | 0.00457 | -0.0875 | 139.5405
2.5 | 0.6987 | 0.00475 | -0.0881 | 147.0947
3 | 0.7593 | 0.00495 | -0.0887 | 153.3939
3.5 | 0.8199 | 0.00515 | -0.0892 | 159.2039
4 | 0.8778 | 0.00553 | -0.0894 | 158.7342
4.5 | 0.9288 | 0.0064 | -0.0884 | 145.125
5 | 0.9818 | 0.00704 | -0.0877 | 139.4602
5.5 | 1.0348 | 0.00761 | -0.0869 | 135.979
6 | 1.0863 | 0.00821 | -0.0859 | 132.3143
6.5 | 1.137 | 0.00876 | -0.0846 | 129.7945
7 | 1.1858 | 0.00934 | -0.083 | 126.9593
7.5 | 1.2297 | 0.01003 | -0.0805 | 122.6022
8 | 1.2709 | 0.01064 | -0.0775 | 119.4455
8.5 | 1.2976 | 0.01126 | -0.0718 | 115.2398
9 | 1.3309 | 0.01196 | -0.0676 | 111.2793
9.5 | 1.364 | 0.01279 | -0.0637 | 106.6458
10 | 1.3984 | 0.01369 | -0.0603 | 102.1476
10.5 | 1.4306 | 0.01477 | -0.0567 | 96.8585
11 | 1.4629 | 0.01594 | -0.0534 | 91.7754
11.5 | 1.4927 | 0.01734 | -0.05 | 86.0842
12 | 1.5219 | 0.01887 | -0.0468 | 80.6518
12.5 | 1.5478 | 0.02072 | -0.0436 | 74.7008
13 | 1.5753 | 0.0226 | -0.0408 | 69.7035
13.5 | 1.5988 | 0.02487 | -0.038 | 64.2863
14 | 1.6205 | 0.02743 | -0.0353 | 59.0777
14.5 | 1.6426 | 0.03013 | -0.033 | 54.5171
15 | 1.6629 | 0.03305 | -0.0309 | 50.3147
15.5 | 1.6808 | 0.03616 | -0.029 | 46.4823
16 | 1.6968 | 0.0399 | -0.0274 | 42.5263
16.5 | 1.7103 | 0.04409 | -0.0263 | 38.7911
17 | 1.7245 | 0.04838 | -0.0254 | 35.6449
17.5 | 1.737 | 0.05302 | -0.0249 | 32.7612
18 | 1.7449 | 0.05828 | -0.0247 | 29.9399
18.5 | 1.7474 | 0.06443 | -0.0251 | 27.1209
19 | 1.7528 | 0.07042 | -0.0258 | 24.8907
19.5 | 1.7574 | 0.07675 | -0.0269 | 22.8977
20 | 1.7547 | 0.08418 | -0.0288 | 20.8446

## 111. Re 10M Mach 0.50 (1)
BIGFOIL.COM POLAR EXPORT
NACA63-417 a=0.8
NACA63-417 a=0.8 |  |  |  | Cl Max: | 1.439 | at alpha= | 8.5 | deg
JavaFoil+Calcfoil stall+Eppler ext transition |  |  |  | L/D Max: | 119.799 | at alpha= | 2.5 | deg
Re: | 10000000 |  |  | Cd Min: | 0.00564 | at alpha= | -1 | deg
Mach: | 0.5 |  |  | Cl=0 at alpha= | -3.1408 | deg
|  |  |  | @ Cl=0.1, Cd= | 0.005975
|  |  |  | @ Cl=0.4, Cd= | 0.0057324
|  |  |  | @ Cl=0.6, Cd= | 0.006089
alpha (deg) | Cl | Cd | Cm | Cl/Cd
-20 | -0.96 | 0.1574 | -0.035 | -6.097
-19.5 | -0.937 | 0.14502 | -0.037 | -6.46
-19 | -0.914 | 0.13078 | -0.039 | -6.987
-18.5 | -0.879 | 0.13193 | -0.037 | -6.662
-18 | -0.846 | 0.12829 | -0.036 | -6.595
-17.5 | -0.815 | 0.12545 | -0.034 | -6.497
-17 | -0.794 | 0.12155 | -0.038 | -6.533
-16.5 | -0.767 | 0.11295 | -0.039 | -6.789
-16 | -0.734 | 0.11107 | -0.037 | -6.607
-15.5 | -0.703 | 0.10762 | -0.036 | -6.533
-15 | -0.679 | 0.10543 | -0.038 | -6.436
-14.5 | -0.65 | 0.09881 | -0.039 | -6.577
-14 | -0.622 | 0.09224 | -0.039 | -6.738
-13.5 | -0.604 | 0.07659 | -0.045 | -7.885
-13 | -0.605 | 0.04931 | -0.055 | -12.273
-12.5 | -0.533 | 0.08701 | -0.037 | -6.122
-12 | -0.509 | 0.07549 | -0.041 | -6.737
-11.5 | -0.526 | 0.03546 | -0.059 | -14.831
-11 | -0.511 | 0.0244 | -0.063 | -20.928
-10.5 | -0.42 | 0.06776 | -0.039 | -6.204
-10 | -0.451 | 0.02025 | -0.066 | -22.245
-9.5 | -0.656 | 0.01655 | -0.067 | -39.641
-9 | -0.667 | 0.01434 | -0.069 | -46.487
-8.5 | -0.645 | 0.01277 | -0.07 | -50.508
-8 | -0.607 | 0.01203 | -0.071 | -50.454
-7.5 | -0.564 | 0.01055 | -0.073 | -53.515
-7 | -0.516 | 0.0095 | -0.075 | -54.243
-6.5 | -0.462 | 0.0086 | -0.077 | -53.681
-6 | -0.397 | 0.00816 | -0.077 | -48.638
-5.5 | -0.33 | 0.00795 | -0.078 | -41.479
-5 | -0.261 | 0.0076 | -0.079 | -34.385
-4.5 | -0.192 | 0.0074 | -0.08 | -25.892
-4 | -0.121 | 0.00687 | -0.08 | -17.671
-3.5 | -0.051 | 0.0067 | -0.081 | -7.568
-3 | 0.02 | 0.00629 | -0.082 | 3.227
-2.5 | 0.091 | 0.00599 | -0.083 | 15.269
-2 | 0.163 | 0.00587 | -0.083 | 27.805
-1.5 | 0.234 | 0.00567 | -0.084 | 41.371
-1 | 0.306 | 0.00564 | -0.085 | 54.252
-0.5 | 0.377 | 0.0057 | -0.086 | 66.189
0 | 0.448 | 0.0058 | -0.086 | 77.299
0.5 | 0.52 | 0.00591 | -0.087 | 87.951
1 | 0.591 | 0.00607 | -0.088 | 97.287
1.5 | 0.662 | 0.00622 | -0.089 | 106.417
2 | 0.733 | 0.00634 | -0.089 | 115.527
2.5 | 0.799 | 0.00667 | -0.09 | 119.799
3 | 0.869 | 0.00735 | -0.091 | 118.179
3.5 | 0.932 | 0.00782 | -0.091 | 119.135
4 | 0.997 | 0.00836 | -0.091 | 119.241
4.5 | 1.062 | 0.00908 | -0.091 | 117.005
5 | 1.124 | 0.01013 | -0.092 | 110.929
5.5 | 1.184 | 0.01123 | -0.092 | 105.424
6 | 1.241 | 0.01212 | -0.093 | 102.402
6.5 | 1.294 | 0.01394 | -0.093 | 92.793
7 | 1.344 | 0.01488 | -0.093 | 90.297
7.5 | 1.388 | 0.0159 | -0.094 | 87.302
8 | 1.421 | 0.01707 | -0.094 | 83.247
8.5 | 1.439 | 0.01844 | -0.095 | 78.015
9 | 1.433 | 0.01993 | -0.095 | 71.903
9.5 | 1.382 | 0.02194 | -0.095 | 62.985
10 | 1.173 | 0.02515 | -0.095 | 46.647
10.5 | 0.9 | 0.0296 | -0.095 | 30.413
11 | 0.932 | 0.03044 | -0.095 | 30.614
11.5 | 0.831 | 0.08082 | -0.063 | 10.283
12 | 0.989 | 0.03429 | -0.095 | 28.853
12.5 | 1.007 | 0.04117 | -0.094 | 24.47
13 | 1.045 | 0.03847 | -0.096 | 27.164
13.5 | 1.067 | 0.04415 | -0.095 | 24.164

## 112. Re 10M Mach 0.50 (2)
BIGFOIL.COM POLAR EXPORT
NACA63-417 a=0.8
NACA63-417 a=0.8 |  |  |  | Cl Max: | 1.5638 | at alpha= | 13 | deg
XFOIL ncrit=9 |  |  |  | L/D Max: | 413.444 | at alpha= | -0.5 | deg
Re: | 10000000 |  |  | Cd Min: | 0.16664 | at alpha= | 18 | deg
Mach: | 0.5 |  |  | Cl=0 at alpha= | -3.1028 | deg
|  |  |  | @ Cl=0.1, Cd= | 0.0010901
|  |  |  | @ Cl=0.4, Cd= | 0.0022162
|  |  |  | @ Cl=0.6, Cd= | 0.0046227
alpha (deg) | Cl | Cd | Cm | Cl/Cd
-15 | -0.695 | 0.08667 | -0.0704 | -8.0189
-14.5 | -0.7195 | 0.07401 | -0.0788 | -9.7217
-14 | -0.7454 | 0.06124 | -0.0865 | -12.1718
-13.5 | -0.7734 | 0.04871 | -0.0933 | -15.8776
-13 | -0.7992 | 0.03735 | -0.0989 | -21.3976
-12.5 | -0.8229 | 0.02758 | -0.1028 | -29.8368
-12 | -0.8456 | 0.01949 | -0.105 | -43.3864
-11.5 | -0.8666 | 0.01319 | -0.1055 | -65.7013
-11 | -0.8855 | 0.00855 | -0.1043 | -103.5673
-10.5 | -0.8994 | 0.00548 | -0.1018 | -164.1241
-10 | -0.9041 | 0.00376 | -0.0981 | -240.4521
-9.5 | -0.8981 | 0.00304 | -0.0932 | -295.4276
-9 | -0.845 | 0.00257 | -0.0899 | -328.7938
-8.5 | -0.779 | 0.00228 | -0.0876 | -341.6667
-8 | -0.7083 | 0.00208 | -0.086 | -340.5288
-7 | -0.5639 | 0.00179 | -0.0841 | -315.0279
-6.5 | -0.4906 | 0.0017 | -0.0836 | -288.5882
-5.5 | -0.3448 | 0.00154 | -0.0835 | -223.8961
-5 | -0.2722 | 0.00148 | -0.0838 | -183.9189
-4.5 | -0.2 | 0.00141 | -0.0842 | -141.844
-4 | -0.1283 | 0.00134 | -0.0848 | -95.7463
-3 | 0.0147 | 0.00119 | -0.0866 | 12.3529
-2.5 | 0.0858 | 0.00111 | -0.0876 | 77.2973
-2 | 0.1571 | 0.00101 | -0.0889 | 155.5446
-1.5 | 0.2284 | 0.00093 | -0.0901 | 245.5914
-1 | 0.3004 | 0.00091 | -0.0912 | 330.1099
-0.5 | 0.3721 | 0.0009 | -0.0923 | 413.4444
0 | 0.4482 | 0.00449 | -0.0948 | 99.8218
0.5 | 0.5204 | 0.00454 | -0.0957 | 114.6256
1.5 | 0.6647 | 0.00469 | -0.0974 | 141.7271
2 | 0.7368 | 0.0048 | -0.0982 | 153.5
2.5 | 0.8081 | 0.00496 | -0.0986 | 162.9234
3 | 0.8775 | 0.00525 | -0.0987 | 167.1429
3.5 | 0.9479 | 0.00547 | -0.0988 | 173.2907
4 | 1.0151 | 0.00585 | -0.0982 | 173.5214
4.5 | 1.0689 | 0.00676 | -0.0954 | 158.1213
5 | 1.1149 | 0.0078 | -0.0913 | 142.9359
5.5 | 1.1544 | 0.00875 | -0.0859 | 131.9314
6 | 1.177 | 0.00963 | -0.0774 | 122.2222
6.5 | 1.2061 | 0.01082 | -0.0708 | 111.4695
7 | 1.2353 | 0.01224 | -0.0647 | 100.9232
8 | 1.2879 | 0.01604 | -0.0531 | 80.293
8.5 | 1.3235 | 0.01791 | -0.0487 | 73.8973
9 | 1.3569 | 0.02007 | -0.0445 | 67.6084
9.5 | 1.392 | 0.02233 | -0.0406 | 62.3377
10 | 1.4232 | 0.02502 | -0.0367 | 56.8825
10.5 | 1.4536 | 0.02798 | -0.0331 | 51.9514
11 | 1.482 | 0.03127 | -0.0296 | 47.3937
11.5 | 1.5094 | 0.03486 | -0.0264 | 43.2989
12 | 1.533 | 0.03896 | -0.0234 | 39.348
12.5 | 1.5507 | 0.04375 | -0.0208 | 35.4446
13 | 1.5638 | 0.0492 | -0.0185 | 31.7846
13.5 | 1.5601 | 0.05643 | -0.0172 | 27.6466
14 | 1.5443 | 0.06519 | -0.0172 | 23.6892
14.5 | 1.5186 | 0.0755 | -0.0189 | 20.1139
15 | 1.4882 | 0.087 | -0.0223 | 17.1057
15.5 | 1.4549 | 0.0996 | -0.0274 | 14.6074
16 | 1.4233 | 0.11275 | -0.0338 | 12.6235
16.5 | 1.3934 | 0.12628 | -0.0413 | 11.0342
17 | 1.3664 | 0.14005 | -0.0498 | 9.7565
17.5 | 1.3431 | 0.15372 | -0.0589 | 8.7373
18 | 1.3218 | 0.16664 | -0.0674 | 7.9321

## 113. Re 12M Mach 0.00 (1)
BIGFOIL.COM POLAR EXPORT
NACA63-417 a=0.8
NACA63-417 a=0.8 |  |  |  | Cl Max: | 1.636 | at alpha= | 14 | deg
JavaFoil+Calcfoil stall+Eppler ext transition |  |  |  | L/D Max: | 125.17 | at alpha= | 4.5 | deg
Re: | 12000000 |  |  | Cd Min: | 0.00535 | at alpha= | -0.5 | deg
Mach: | 0 |  |  | Cl=0 at alpha= | -3.1452 | deg
|  |  |  | @ Cl=0.1, Cd= | 0.0056194
|  |  |  | @ Cl=0.4, Cd= | 0.0054339
|  |  |  | @ Cl=0.6, Cd= | 0.0057084
alpha (deg) | Cl | Cd | Cm | Cl/Cd
-20 | -0.933 | 0.12416 | -0.034 | -7.518
-19.5 | -0.961 | 0.10417 | -0.037 | -9.228
-19 | -0.98 | 0.09393 | -0.039 | -10.429
-18.5 | -1.031 | 0.05927 | -0.043 | -17.392
-18 | -1.054 | 0.04713 | -0.045 | -22.373
-17.5 | -1.072 | 0.03865 | -0.047 | -27.729
-17 | -1.079 | 0.03469 | -0.048 | -31.104
-16.5 | -1.082 | 0.03125 | -0.049 | -34.635
-16 | -1.084 | 0.0275 | -0.05 | -39.425
-15.5 | -1.082 | 0.0243 | -0.051 | -44.522
-15 | -1.074 | 0.02217 | -0.051 | -48.441
-14.5 | -1.061 | 0.02029 | -0.052 | -52.318
-14 | -1.045 | 0.01852 | -0.053 | -56.435
-13.5 | -1.025 | 0.01703 | -0.054 | -60.179
-13 | -1.001 | 0.0157 | -0.055 | -63.767
-12.5 | -0.97 | 0.01431 | -0.056 | -67.839
-12 | -0.935 | 0.01329 | -0.057 | -70.381
-11.5 | -0.902 | 0.01187 | -0.058 | -75.965
-11 | -0.866 | 0.01064 | -0.059 | -81.457
-10.5 | -0.829 | 0.00954 | -0.06 | -86.87
-10 | -0.792 | 0.00859 | -0.062 | -92.241
-9.5 | -0.741 | 0.00862 | -0.062 | -85.952
-9 | -0.689 | 0.00828 | -0.063 | -83.172
-8.5 | -0.635 | 0.00801 | -0.064 | -79.282
-8 | -0.58 | 0.00785 | -0.064 | -73.876
-7.5 | -0.523 | 0.00765 | -0.065 | -68.43
-7 | -0.466 | 0.00742 | -0.066 | -62.815
-6.5 | -0.407 | 0.00726 | -0.066 | -56.139
-6 | -0.348 | 0.00707 | -0.067 | -49.218
-5.5 | -0.288 | 0.00689 | -0.068 | -41.787
-5 | -0.228 | 0.00676 | -0.068 | -33.685
-4.5 | -0.167 | 0.00665 | -0.069 | -25.048
-4 | -0.105 | 0.00627 | -0.07 | -16.817
-3.5 | -0.044 | 0.00612 | -0.07 | -7.194
-3 | 0.018 | 0.00588 | -0.071 | 2.992
-2.5 | 0.079 | 0.00566 | -0.072 | 14.004
-2 | 0.141 | 0.00554 | -0.072 | 25.507
-1.5 | 0.203 | 0.00546 | -0.073 | 37.156
-1 | 0.265 | 0.00537 | -0.074 | 49.288
-0.5 | 0.327 | 0.00535 | -0.074 | 61.027
0 | 0.388 | 0.00543 | -0.075 | 71.545
0.5 | 0.45 | 0.00545 | -0.075 | 82.546
1 | 0.512 | 0.00555 | -0.076 | 92.109
1.5 | 0.573 | 0.00563 | -0.077 | 101.757
2 | 0.635 | 0.00581 | -0.077 | 109.199
2.5 | 0.694 | 0.00612 | -0.078 | 113.345
3 | 0.754 | 0.00641 | -0.079 | 117.664
3.5 | 0.815 | 0.0067 | -0.079 | 121.674
4 | 0.876 | 0.00706 | -0.08 | 124.041
4.5 | 0.936 | 0.00748 | -0.08 | 125.17
5 | 0.995 | 0.00805 | -0.081 | 123.668
5.5 | 1.053 | 0.0087 | -0.082 | 121.095
6 | 1.103 | 0.00918 | -0.082 | 120.201
6.5 | 1.156 | 0.0096 | -0.082 | 120.389
7 | 1.207 | 0.0107 | -0.082 | 112.733
7.5 | 1.258 | 0.01116 | -0.083 | 112.65
8 | 1.306 | 0.01167 | -0.083 | 111.924
8.5 | 1.353 | 0.0122 | -0.083 | 110.869
9 | 1.396 | 0.01277 | -0.084 | 109.347
9.5 | 1.438 | 0.01337 | -0.084 | 107.555
10 | 1.476 | 0.01403 | -0.085 | 105.231
10.5 | 1.512 | 0.01474 | -0.085 | 102.581
11 | 1.544 | 0.01548 | -0.085 | 99.796
11.5 | 1.571 | 0.01626 | -0.086 | 96.626
12 | 1.593 | 0.01715 | -0.086 | 92.868
12.5 | 1.61 | 0.01805 | -0.086 | 89.194
13 | 1.623 | 0.01914 | -0.086 | 84.823
13.5 | 1.632 | 0.02025 | -0.087 | 80.58
14 | 1.636 | 0.02148 | -0.087 | 76.176
14.5 | 1.635 | 0.02259 | -0.087 | 72.35
15 | 1.625 | 0.02409 | -0.088 | 67.458
15.5 | 1.61 | 0.02574 | -0.088 | 62.568
16 | 1.591 | 0.02744 | -0.088 | 57.968
16.5 | 1.567 | 0.0295 | -0.088 | 53.098
17 | 1.539 | 0.03188 | -0.088 | 48.26
17.5 | 1.507 | 0.03453 | -0.088 | 43.642
18 | 1.472 | 0.03784 | -0.088 | 38.89
18.5 | 1.435 | 0.04083 | -0.088 | 35.153
19 | 1.396 | 0.04477 | -0.087 | 31.17

## 114. Re 12M Mach 0.00 (2)
BIGFOIL.COM POLAR EXPORT
NACA63-417 a=0.8
NACA63-417 a=0.8 |  |  |  | Cl Max: | 1.8284 | at alpha= | 20 | deg
XFOIL ncrit=9 |  |  |  | L/D Max: | 153.477 | at alpha= | 3.5 | deg
Re: | 12000000 |  |  | Cd Min: | 0.05749 | at alpha= | 20 | deg
Mach: | 0 |  |  | Cl=0 at alpha= | -3.1353 | deg
|  |  |  | @ Cl=0.1, Cd= | 0.0048598
|  |  |  | @ Cl=0.4, Cd= | 0.0042143
|  |  |  | @ Cl=0.6, Cd= | 0.0044756
alpha (deg) | Cl | Cd | Cm | Cl/Cd
-20 | -1.5421 | 0.03237 | -0.0781 | -47.6398
-19.5 | -1.5064 | 0.02875 | -0.0834 | -52.3965
-19 | -1.4984 | 0.02578 | -0.0822 | -58.1226
-18.5 | -1.4875 | 0.02302 | -0.081 | -64.6177
-18 | -1.4709 | 0.02076 | -0.0796 | -70.8526
-17.5 | -1.4518 | 0.01879 | -0.078 | -77.2645
-17 | -1.4301 | 0.01707 | -0.0762 | -83.7786
-16.5 | -1.4101 | 0.01551 | -0.0738 | -90.9155
-16 | -1.4054 | 0.01425 | -0.068 | -98.6246
-15.5 | -1.3687 | 0.0135 | -0.0662 | -101.3852
-15 | -1.3275 | 0.01279 | -0.0649 | -103.792
-14.5 | -1.2827 | 0.01213 | -0.064 | -105.7461
-14 | -1.2353 | 0.01152 | -0.0634 | -107.2309
-13.5 | -1.1852 | 0.01101 | -0.0632 | -107.6476
-13 | -1.1332 | 0.01057 | -0.0632 | -107.2091
-12.5 | -1.08 | 0.01016 | -0.0633 | -106.2992
-12 | -1.0261 | 0.00977 | -0.0635 | -105.0256
-11.5 | -0.9721 | 0.00934 | -0.0637 | -104.0792
-11 | -0.9171 | 0.00894 | -0.064 | -102.5839
-10.5 | -0.8611 | 0.0086 | -0.0644 | -100.1279
-10 | -0.8045 | 0.00832 | -0.0649 | -96.6947
-9.5 | -0.7474 | 0.00805 | -0.0655 | -92.8447
-9 | -0.6902 | 0.00773 | -0.0661 | -89.2885
-8.5 | -0.6326 | 0.00747 | -0.0667 | -84.6854
-8 | -0.5744 | 0.00724 | -0.0674 | -79.337
-7.5 | -0.5161 | 0.007 | -0.0681 | -73.7286
-7 | -0.4576 | 0.0068 | -0.0688 | -67.2941
-6.5 | -0.3987 | 0.00659 | -0.0696 | -60.5008
-6 | -0.3397 | 0.00642 | -0.0704 | -52.9128
-5.5 | -0.2806 | 0.00624 | -0.0712 | -44.9679
-5 | -0.2213 | 0.00605 | -0.072 | -36.5785
-4.5 | -0.1622 | 0.00584 | -0.0729 | -27.774
-4 | -0.1028 | 0.00562 | -0.0737 | -18.2918
-3.5 | -0.0434 | 0.00541 | -0.0746 | -8.0222
-3 | 0.0161 | 0.00521 | -0.0755 | 3.0902
-2.5 | 0.0756 | 0.00495 | -0.0765 | 15.2727
-2 | 0.1351 | 0.00473 | -0.0775 | 28.5624
-1.5 | 0.1946 | 0.00435 | -0.0785 | 44.7356
-1 | 0.2543 | 0.00423 | -0.0795 | 60.1182
-0.5 | 0.3142 | 0.00424 | -0.0804 | 74.1038
0 | 0.3742 | 0.00421 | -0.0813 | 88.8836
0.5 | 0.434 | 0.00422 | -0.0822 | 102.8436
1 | 0.4936 | 0.00428 | -0.0831 | 115.3271
1.5 | 0.553 | 0.00438 | -0.0839 | 126.2557
2 | 0.612 | 0.0045 | -0.0846 | 136
2.5 | 0.6701 | 0.0047 | -0.0853 | 142.5745
3 | 0.7285 | 0.00486 | -0.0859 | 149.8971
3.5 | 0.7858 | 0.00512 | -0.0865 | 153.4766
4 | 0.8399 | 0.00563 | -0.0865 | 149.1829
4.5 | 0.8908 | 0.00637 | -0.0861 | 139.843
5 | 0.9441 | 0.00685 | -0.086 | 137.8248
5.5 | 0.9965 | 0.00734 | -0.0857 | 135.7629
6 | 1.0482 | 0.00783 | -0.0853 | 133.8697
6.5 | 1.0997 | 0.00827 | -0.0849 | 132.9746
7 | 1.1498 | 0.00876 | -0.0842 | 131.2557
7.5 | 1.1979 | 0.00929 | -0.0832 | 128.9451
8 | 1.2454 | 0.00978 | -0.0821 | 127.3415
8.5 | 1.2915 | 0.01027 | -0.0808 | 125.7546
9 | 1.3368 | 0.0107 | -0.0793 | 124.9346
9.5 | 1.3762 | 0.01118 | -0.0768 | 123.0948
10 | 1.4038 | 0.0117 | -0.072 | 119.9829
10.5 | 1.434 | 0.01237 | -0.0682 | 115.9256
11 | 1.4661 | 0.01309 | -0.065 | 112.0015
11.5 | 1.4961 | 0.01399 | -0.0617 | 106.9407
12 | 1.5277 | 0.0149 | -0.0589 | 102.5302
12.5 | 1.5559 | 0.01603 | -0.0558 | 97.0618
13 | 1.5833 | 0.01729 | -0.0528 | 91.5732
13.5 | 1.6109 | 0.01863 | -0.0502 | 86.4681
14 | 1.6359 | 0.02019 | -0.0475 | 81.0253
14.5 | 1.659 | 0.02198 | -0.0449 | 75.4777
15 | 1.6821 | 0.02387 | -0.0425 | 70.4692
15.5 | 1.703 | 0.02564 | -0.0401 | 66.4197
16 | 1.7224 | 0.02812 | -0.0381 | 61.2518
16.5 | 1.7408 | 0.03081 | -0.0364 | 56.5011
17 | 1.7579 | 0.03376 | -0.0349 | 52.0705
17.5 | 1.7743 | 0.03689 | -0.0336 | 48.097
18 | 1.7895 | 0.0403 | -0.0327 | 44.4045
18.5 | 1.8029 | 0.04398 | -0.0319 | 40.9936
19 | 1.8133 | 0.04813 | -0.0314 | 37.675
19.5 | 1.8226 | 0.05254 | -0.0312 | 34.6898
20 | 1.8284 | 0.05749 | -0.0314 | 31.8038

## 115. Re 12M Mach 0.10 (1)
BIGFOIL.COM POLAR EXPORT
NACA63-417 a=0.8
NACA63-417 a=0.8 |  |  |  | Cl Max: | 1.625 | at alpha= | 14 | deg
JavaFoil+Calcfoil stall+Eppler ext transition |  |  |  | L/D Max: | 127.731 | at alpha= | 5.5 | deg
Re: | 12000000 |  |  | Cd Min: | 0.00537 | at alpha= | -1 | deg
Mach: | 0.1 |  |  | Cl=0 at alpha= | -3.1452 | deg
|  |  |  | @ Cl=0.1, Cd= | 0.0056281
|  |  |  | @ Cl=0.4, Cd= | 0.0054397
|  |  |  | @ Cl=0.6, Cd= | 0.0057174
alpha (deg) | Cl | Cd | Cm | Cl/Cd
-20 | -0.886 | 0.13363 | -0.033 | -6.629
-19.5 | -0.907 | 0.12278 | -0.035 | -7.389
-19 | -0.932 | 0.10722 | -0.037 | -8.695
-18.5 | -0.956 | 0.09323 | -0.039 | -10.252
-18 | -1.015 | 0.05431 | -0.044 | -18.693
-17.5 | -1.042 | 0.04175 | -0.046 | -24.951
-17 | -1.054 | 0.03667 | -0.048 | -28.741
-16.5 | -1.064 | 0.03178 | -0.049 | -33.476
-16 | -1.067 | 0.02853 | -0.05 | -37.407
-15.5 | -1.067 | 0.02539 | -0.051 | -42.04
-15 | -1.062 | 0.02308 | -0.052 | -46.015
-14.5 | -1.053 | 0.02091 | -0.052 | -50.349
-14 | -1.039 | 0.01913 | -0.053 | -54.311
-13.5 | -1.021 | 0.01747 | -0.054 | -58.432
-13 | -0.999 | 0.01594 | -0.055 | -62.636
-12.5 | -0.969 | 0.01461 | -0.056 | -66.317
-12 | -0.935 | 0.01354 | -0.057 | -69.009
-11.5 | -0.9 | 0.01227 | -0.058 | -73.382
-11 | -0.866 | 0.01094 | -0.059 | -79.14
-10.5 | -0.829 | 0.00942 | -0.06 | -88.034
-10 | -0.794 | 0.00869 | -0.062 | -91.375
-9.5 | -0.744 | 0.00867 | -0.063 | -85.78
-9 | -0.691 | 0.00839 | -0.063 | -82.418
-8.5 | -0.638 | 0.00803 | -0.064 | -79.413
-8 | -0.582 | 0.00792 | -0.065 | -73.521
-7.5 | -0.526 | 0.00768 | -0.065 | -68.448
-7 | -0.468 | 0.00745 | -0.066 | -62.819
-6.5 | -0.409 | 0.00726 | -0.067 | -56.324
-6 | -0.35 | 0.0071 | -0.067 | -49.241
-5.5 | -0.289 | 0.0069 | -0.068 | -41.957
-5 | -0.229 | 0.00676 | -0.069 | -33.822
-4.5 | -0.167 | 0.00665 | -0.069 | -25.167
-4 | -0.106 | 0.00627 | -0.07 | -16.895
-3.5 | -0.044 | 0.00612 | -0.071 | -7.228
-3 | 0.018 | 0.00588 | -0.071 | 3.006
-2.5 | 0.08 | 0.00567 | -0.072 | 14.067
-2 | 0.142 | 0.00554 | -0.073 | 25.635
-1.5 | 0.204 | 0.00546 | -0.073 | 37.341
-1 | 0.266 | 0.00537 | -0.074 | 49.54
-0.5 | 0.328 | 0.0054 | -0.075 | 60.828
0 | 0.39 | 0.00543 | -0.075 | 71.883
0.5 | 0.452 | 0.00549 | -0.076 | 82.378
1 | 0.514 | 0.00558 | -0.076 | 92.095
1.5 | 0.576 | 0.00564 | -0.077 | 102.236
2 | 0.638 | 0.00584 | -0.078 | 109.214
2.5 | 0.697 | 0.00615 | -0.078 | 113.284
3 | 0.758 | 0.00643 | -0.079 | 117.845
3.5 | 0.819 | 0.00676 | -0.08 | 121.147
4 | 0.88 | 0.00707 | -0.08 | 124.442
4.5 | 0.94 | 0.00756 | -0.081 | 124.417
5 | 1 | 0.00816 | -0.081 | 122.478
5.5 | 1.054 | 0.00825 | -0.082 | 127.731
6 | 1.108 | 0.00924 | -0.082 | 119.874
6.5 | 1.161 | 0.00968 | -0.082 | 119.943
7 | 1.212 | 0.01079 | -0.083 | 112.271
7.5 | 1.263 | 0.01127 | -0.083 | 112.084
8 | 1.311 | 0.0118 | -0.083 | 111.094
8.5 | 1.357 | 0.01234 | -0.084 | 109.976
9 | 1.401 | 0.01293 | -0.084 | 108.375
9.5 | 1.442 | 0.01352 | -0.085 | 106.621
10 | 1.48 | 0.01425 | -0.085 | 103.815
10.5 | 1.515 | 0.01493 | -0.085 | 101.434
11 | 1.546 | 0.01575 | -0.086 | 98.175
11.5 | 1.571 | 0.01649 | -0.086 | 95.268
12 | 1.592 | 0.01742 | -0.086 | 91.377
12.5 | 1.607 | 0.01844 | -0.087 | 87.141
13 | 1.618 | 0.01948 | -0.087 | 83.075
13.5 | 1.624 | 0.02065 | -0.087 | 78.633
14 | 1.625 | 0.0219 | -0.087 | 74.207
14.5 | 1.621 | 0.02309 | -0.088 | 70.178
15 | 1.607 | 0.02465 | -0.088 | 65.201
15.5 | 1.588 | 0.02648 | -0.088 | 59.95
16 | 1.563 | 0.02846 | -0.088 | 54.913
16.5 | 1.534 | 0.03081 | -0.088 | 49.776
17 | 1.501 | 0.03302 | -0.088 | 45.464
17.5 | 1.463 | 0.03656 | -0.088 | 40.012
18 | 1.424 | 0.0395 | -0.088 | 36.037
18.5 | 1.381 | 0.04344 | -0.088 | 31.779
19 | 1.337 | 0.04722 | -0.087 | 28.306

## 116. Re 12M Mach 0.10 (2)
BIGFOIL.COM POLAR EXPORT
NACA63-417 a=0.8
NACA63-417 a=0.8 |  |  |  | Cl Max: | 1.8226 | at alpha= | 20 | deg
XFOIL ncrit=9 |  |  |  | L/D Max: | 154.172 | at alpha= | 3.5 | deg
Re: | 12000000 |  |  | Cd Min: | 0.06079 | at alpha= | 20 | deg
Mach: | 0.1 |  |  | Cl=0 at alpha= | -3.1344 | deg
|  |  |  | @ Cl=0.1, Cd= | 0.0048721
|  |  |  | @ Cl=0.4, Cd= | 0.0042139
|  |  |  | @ Cl=0.6, Cd= | 0.004475
alpha (deg) | Cl | Cd | Cm | Cl/Cd
-20 | -1.552 | 0.03523 | -0.0771 | -44.0534
-19.5 | -1.4915 | 0.03118 | -0.0869 | -47.8352
-19 | -1.4879 | 0.02801 | -0.0853 | -53.1203
-18.5 | -1.4801 | 0.02486 | -0.0843 | -59.5374
-18 | -1.4664 | 0.02226 | -0.0829 | -65.876
-17.5 | -1.4494 | 0.01999 | -0.0813 | -72.5063
-17 | -1.4283 | 0.01809 | -0.0796 | -78.9552
-16.5 | -1.4066 | 0.01641 | -0.0774 | -85.716
-16 | -1.3892 | 0.01487 | -0.0744 | -93.423
-15.5 | -1.3754 | 0.01387 | -0.0691 | -99.1637
-15 | -1.3353 | 0.01313 | -0.0674 | -101.6984
-14.5 | -1.2916 | 0.01242 | -0.0662 | -103.9936
-14 | -1.2448 | 0.01176 | -0.0654 | -105.8503
-13.5 | -1.1949 | 0.0112 | -0.0649 | -106.6875
-13 | -1.1427 | 0.01072 | -0.0647 | -106.5951
-12.5 | -1.0892 | 0.01029 | -0.0646 | -105.8503
-12 | -1.0347 | 0.0099 | -0.0647 | -104.5152
-11 | -0.9247 | 0.00904 | -0.065 | -102.2898
-10.5 | -0.8683 | 0.00868 | -0.0653 | -100.0346
-10 | -0.8111 | 0.00838 | -0.0658 | -96.79
-9.5 | -0.7534 | 0.00811 | -0.0663 | -92.8977
-9 | -0.6956 | 0.00779 | -0.0668 | -89.294
-8.5 | -0.6376 | 0.00751 | -0.0673 | -84.9001
-8 | -0.5789 | 0.00728 | -0.068 | -79.5192
-7.5 | -0.52 | 0.00704 | -0.0687 | -73.8636
-7 | -0.461 | 0.00683 | -0.0694 | -67.4963
-6.5 | -0.4017 | 0.00662 | -0.0701 | -60.6798
-6 | -0.3422 | 0.00644 | -0.0709 | -53.1366
-5.5 | -0.2827 | 0.00626 | -0.0717 | -45.1597
-5 | -0.2229 | 0.00607 | -0.0725 | -36.7216
-4.5 | -0.1634 | 0.00585 | -0.0733 | -27.9316
-4 | -0.1036 | 0.00563 | -0.0742 | -18.4014
-3.5 | -0.0438 | 0.00542 | -0.0751 | -8.0812
-3 | 0.0161 | 0.00522 | -0.076 | 3.0843
-2.5 | 0.0761 | 0.00496 | -0.0769 | 15.3427
-2 | 0.1359 | 0.00474 | -0.0779 | 28.6709
-1.5 | 0.1957 | 0.00435 | -0.0789 | 44.9885
-1 | 0.2559 | 0.00424 | -0.0799 | 60.3538
-0.5 | 0.3162 | 0.00424 | -0.0808 | 74.5755
0 | 0.3766 | 0.00421 | -0.0817 | 89.4537
0.5 | 0.4368 | 0.00422 | -0.0826 | 103.5071
1 | 0.4968 | 0.00428 | -0.0835 | 116.0748
1.5 | 0.5566 | 0.00438 | -0.0843 | 127.0776
2 | 0.616 | 0.00451 | -0.0851 | 136.5854
2.5 | 0.6745 | 0.0047 | -0.0857 | 143.5106
3 | 0.7332 | 0.00486 | -0.0864 | 150.8642
3.5 | 0.7909 | 0.00513 | -0.0869 | 154.1715
4 | 0.8455 | 0.00562 | -0.0869 | 150.4448
4.5 | 0.8965 | 0.00639 | -0.0864 | 140.2973
5 | 0.9499 | 0.00687 | -0.0862 | 138.2678
5.5 | 1.0025 | 0.00738 | -0.0859 | 135.8401
6.5 | 1.1059 | 0.00833 | -0.0849 | 132.7611
7 | 1.1559 | 0.00884 | -0.0841 | 130.7579
7.5 | 1.2038 | 0.00938 | -0.083 | 128.3369
8 | 1.2513 | 0.00988 | -0.0818 | 126.6498
8.5 | 1.297 | 0.01037 | -0.0802 | 125.0723
9 | 1.3417 | 0.01082 | -0.0785 | 124.0018
9.5 | 1.3744 | 0.01129 | -0.0745 | 121.736
10 | 1.4039 | 0.01189 | -0.0702 | 118.074
10.5 | 1.4355 | 0.01259 | -0.0666 | 114.0191
11 | 1.4676 | 0.01339 | -0.0633 | 109.6042
11.5 | 1.4976 | 0.01434 | -0.06 | 104.4351
12 | 1.5291 | 0.01532 | -0.0571 | 99.8107
12.5 | 1.5572 | 0.01654 | -0.054 | 94.1475
13 | 1.5855 | 0.01783 | -0.0511 | 88.9232
13.5 | 1.6125 | 0.01929 | -0.0484 | 83.5925
14 | 1.6359 | 0.02104 | -0.0455 | 77.7519
14.5 | 1.6586 | 0.02296 | -0.0429 | 72.2387
15 | 1.6825 | 0.02491 | -0.0407 | 67.5432
15.5 | 1.7036 | 0.02681 | -0.0383 | 63.5435
16 | 1.7213 | 0.02956 | -0.0363 | 58.2307
16.5 | 1.7385 | 0.0325 | -0.0345 | 53.4923
17 | 1.7556 | 0.0356 | -0.0331 | 49.3146
17.5 | 1.7734 | 0.03877 | -0.032 | 45.7416
18 | 1.7879 | 0.04239 | -0.0311 | 42.1774
18.5 | 1.7988 | 0.0465 | -0.0304 | 38.6839
19 | 1.8066 | 0.05112 | -0.03 | 35.3404
19.5 | 1.815 | 0.05581 | -0.03 | 32.5211
20 | 1.8226 | 0.06079 | -0.0303 | 29.9819

## 117. Re 12M Mach 0.25 (1)
BIGFOIL.COM POLAR EXPORT
NACA63-417 a=0.8
NACA63-417 a=0.8 |  |  |  | Cl Max: | 1.575 | at alpha= | 12.5 | deg
JavaFoil+Calcfoil stall+Eppler ext transition |  |  |  | L/D Max: | 127.437 | at alpha= | 5 | deg
Re: | 12000000 |  |  | Cd Min: | 0.00541 | at alpha= | -1 | deg
Mach: | 0.25 |  |  | Cl=0 at alpha= | -3.1429 | deg
|  |  |  | @ Cl=0.1, Cd= | 0.0056847
|  |  |  | @ Cl=0.4, Cd= | 0.0054894
|  |  |  | @ Cl=0.6, Cd= | 0.00573
alpha (deg) | Cl | Cd | Cm | Cl/Cd
-19 | -0.608 | 0.15863 | -0.028 | -3.835
-18.5 | -0.656 | 0.14468 | -0.03 | -4.535
-18 | -0.7 | 0.13437 | -0.031 | -5.21
-17.5 | -0.741 | 0.12347 | -0.033 | -6
-17 | -0.779 | 0.11238 | -0.035 | -6.928
-16.5 | -0.862 | 0.06038 | -0.046 | -14.277
-16 | -0.911 | 0.04277 | -0.049 | -21.303
-15.5 | -0.943 | 0.03471 | -0.05 | -27.16
-15 | -0.963 | 0.02995 | -0.052 | -32.16
-14.5 | -0.976 | 0.02607 | -0.053 | -37.444
-14 | -0.981 | 0.02318 | -0.054 | -42.338
-13.5 | -0.98 | 0.02049 | -0.055 | -47.814
-13 | -0.971 | 0.01829 | -0.056 | -53.086
-12.5 | -0.95 | 0.01675 | -0.057 | -56.728
-12 | -0.923 | 0.0154 | -0.058 | -59.934
-11.5 | -0.893 | 0.01399 | -0.059 | -63.806
-11 | -0.858 | 0.01286 | -0.06 | -66.718
-10.5 | -0.823 | 0.01148 | -0.061 | -71.732
-10 | -0.787 | 0.01017 | -0.062 | -77.402
-9.5 | -0.748 | 0.00976 | -0.064 | -76.646
-9 | -0.704 | 0.00879 | -0.065 | -80.091
-8.5 | -0.65 | 0.00843 | -0.066 | -77.206
-8 | -0.595 | 0.00814 | -0.067 | -73.089
-7.5 | -0.538 | 0.00791 | -0.067 | -67.967
-7 | -0.479 | 0.00765 | -0.068 | -62.659
-6.5 | -0.419 | 0.00744 | -0.069 | -56.392
-6 | -0.359 | 0.00725 | -0.069 | -49.464
-5.5 | -0.297 | 0.00705 | -0.07 | -42.133
-5 | -0.235 | 0.0069 | -0.071 | -34.036
-4.5 | -0.172 | 0.00673 | -0.071 | -25.551
-4 | -0.109 | 0.00635 | -0.072 | -17.135
-3.5 | -0.045 | 0.00624 | -0.073 | -7.284
-3 | 0.018 | 0.00597 | -0.073 | 3.045
-2.5 | 0.082 | 0.00571 | -0.074 | 14.333
-2 | 0.146 | 0.00562 | -0.075 | 25.975
-1.5 | 0.21 | 0.00554 | -0.075 | 37.863
-1 | 0.273 | 0.00541 | -0.076 | 50.528
-0.5 | 0.337 | 0.00545 | -0.077 | 61.851
0 | 0.401 | 0.00549 | -0.077 | 73.065
0.5 | 0.465 | 0.00553 | -0.078 | 83.99
1 | 0.528 | 0.00564 | -0.079 | 93.659
1.5 | 0.592 | 0.0057 | -0.079 | 103.839
2 | 0.656 | 0.00594 | -0.08 | 110.463
2.5 | 0.716 | 0.00627 | -0.08 | 114.126
3 | 0.779 | 0.00658 | -0.081 | 118.392
3.5 | 0.842 | 0.00691 | -0.082 | 121.858
4 | 0.904 | 0.00728 | -0.082 | 124.236
4.5 | 0.966 | 0.00778 | -0.083 | 124.095
5 | 1.023 | 0.00803 | -0.083 | 127.437
5.5 | 1.078 | 0.00908 | -0.084 | 118.653
6 | 1.133 | 0.00965 | -0.084 | 117.375
6.5 | 1.187 | 0.01014 | -0.084 | 117.091
7 | 1.238 | 0.01134 | -0.085 | 109.172
7.5 | 1.289 | 0.0119 | -0.085 | 108.383
8 | 1.338 | 0.01249 | -0.085 | 107.112
8.5 | 1.382 | 0.01312 | -0.086 | 105.38
9 | 1.424 | 0.01377 | -0.086 | 103.389
9.5 | 1.462 | 0.01454 | -0.087 | 100.573
10 | 1.496 | 0.01531 | -0.087 | 97.716
10.5 | 1.525 | 0.01616 | -0.087 | 94.392
11 | 1.55 | 0.01706 | -0.088 | 90.865
11.5 | 1.565 | 0.01808 | -0.088 | 86.589
12 | 1.574 | 0.01924 | -0.088 | 81.801
12.5 | 1.575 | 0.02043 | -0.089 | 77.087
13 | 1.568 | 0.02178 | -0.089 | 71.976
13.5 | 1.553 | 0.02324 | -0.089 | 66.829
14 | 1.531 | 0.02492 | -0.089 | 61.406
14.5 | 1.496 | 0.02712 | -0.089 | 55.177
15 | 1.449 | 0.02931 | -0.089 | 49.435
15.5 | 1.392 | 0.03236 | -0.089 | 43.024
16 | 1.327 | 0.03584 | -0.089 | 37.009
16.5 | 1.254 | 0.03967 | -0.089 | 31.623
17 | 1.171 | 0.04627 | -0.088 | 25.313
17.5 | 1.082 | 0.05436 | -0.087 | 19.907

## 118. Re 12M Mach 0.25 (2)
BIGFOIL.COM POLAR EXPORT
NACA63-417 a=0.8
NACA63-417 a=0.8 |  |  |  | Cl Max: | 1.7791 | at alpha= | 19 | deg
XFOIL ncrit=9 |  |  |  | L/D Max: | 158.472 | at alpha= | 3.5 | deg
Re: | 12000000 |  |  | Cd Min: | 0.08138 | at alpha= | 20 | deg
Mach: | 0.25 |  |  | Cl=0 at alpha= | -3.1312 | deg
|  |  |  | @ Cl=0.1, Cd= | 0.0049329
|  |  |  | @ Cl=0.4, Cd= | 0.0042417
|  |  |  | @ Cl=0.6, Cd= | 0.00446
alpha (deg) | Cl | Cd | Cm | Cl/Cd
-20 | -1.4744 | 0.05785 | -0.0789 | -25.4866
-19.5 | -1.4612 | 0.04809 | -0.0904 | -30.3847
-18.5 | -1.4317 | 0.03691 | -0.0982 | -38.7889
-18 | -1.4232 | 0.0328 | -0.0981 | -43.3902
-17.5 | -1.4167 | 0.02889 | -0.0974 | -49.0377
-17 | -1.4073 | 0.02543 | -0.0961 | -55.3401
-16.5 | -1.3923 | 0.0225 | -0.0944 | -61.88
-16 | -1.3723 | 0.02007 | -0.0923 | -68.3757
-15.5 | -1.3494 | 0.01797 | -0.0899 | -75.0918
-15 | -1.3253 | 0.01612 | -0.0872 | -82.2146
-14.5 | -1.3107 | 0.01442 | -0.0829 | -90.8946
-14 | -1.2879 | 0.01338 | -0.0779 | -96.2556
-13.5 | -1.2433 | 0.01251 | -0.0756 | -99.3845
-13 | -1.1929 | 0.01177 | -0.074 | -101.3509
-12.5 | -1.1388 | 0.01116 | -0.0728 | -102.043
-12 | -1.0825 | 0.01062 | -0.072 | -101.9303
-11.5 | -1.0247 | 0.01015 | -0.0715 | -100.9557
-11 | -0.9665 | 0.00966 | -0.071 | -100.0518
-10.5 | -0.9077 | 0.00917 | -0.0707 | -98.9858
-10 | -0.8479 | 0.00877 | -0.0706 | -96.6819
-9.5 | -0.7873 | 0.00843 | -0.0706 | -93.3926
-9 | -0.7261 | 0.00811 | -0.0708 | -89.5314
-8.5 | -0.6651 | 0.00778 | -0.071 | -85.4884
-8 | -0.6038 | 0.00749 | -0.0714 | -80.6142
-7.5 | -0.542 | 0.00724 | -0.0718 | -74.8619
-7 | -0.4802 | 0.00699 | -0.0723 | -68.6981
-6.5 | -0.4183 | 0.00678 | -0.0729 | -61.6962
-6 | -0.3562 | 0.00655 | -0.0735 | -54.3817
-5.5 | -0.2941 | 0.00638 | -0.0742 | -46.0972
-5 | -0.232 | 0.00618 | -0.0749 | -37.5405
-4.5 | -0.1699 | 0.00596 | -0.0757 | -28.5067
-4 | -0.108 | 0.00571 | -0.0765 | -18.9142
-3.5 | -0.0458 | 0.00548 | -0.0774 | -8.3577
-3 | 0.0163 | 0.0053 | -0.0783 | 3.0755
-2.5 | 0.0784 | 0.00502 | -0.0792 | 15.6175
-2 | 0.1404 | 0.00477 | -0.0802 | 29.434
-1.5 | 0.2023 | 0.00438 | -0.0813 | 46.1872
-1 | 0.2647 | 0.00426 | -0.0823 | 62.1362
-0.5 | 0.3271 | 0.00427 | -0.0832 | 76.6042
0 | 0.3896 | 0.00424 | -0.0842 | 91.8868
0.5 | 0.4521 | 0.00425 | -0.0851 | 106.3765
1 | 0.5143 | 0.00432 | -0.086 | 119.0509
1.5 | 0.5763 | 0.00441 | -0.0868 | 130.6803
2 | 0.6379 | 0.00454 | -0.0876 | 140.5066
2.5 | 0.6987 | 0.00472 | -0.0882 | 148.0297
3 | 0.7594 | 0.00492 | -0.0888 | 154.3496
3.5 | 0.8193 | 0.00517 | -0.0892 | 158.472
4 | 0.876 | 0.00566 | -0.0892 | 154.7703
4.5 | 0.9276 | 0.00648 | -0.0883 | 143.1481
5 | 0.9817 | 0.00704 | -0.0877 | 139.446
5.5 | 1.0352 | 0.00759 | -0.087 | 136.39
6 | 1.088 | 0.0081 | -0.0862 | 134.321
6.5 | 1.1396 | 0.00863 | -0.085 | 132.051
7 | 1.1889 | 0.0092 | -0.0835 | 129.2283
7.5 | 1.2346 | 0.00983 | -0.0813 | 125.5951
8 | 1.279 | 0.0104 | -0.0788 | 122.9808
8.5 | 1.3106 | 0.01092 | -0.0739 | 120.0183
9 | 1.3421 | 0.01158 | -0.0693 | 115.8981
9.5 | 1.377 | 0.01231 | -0.0655 | 111.8603
10 | 1.4102 | 0.0132 | -0.0618 | 106.8333
10.5 | 1.4446 | 0.01415 | -0.0584 | 102.0919
11 | 1.475 | 0.01536 | -0.0547 | 96.0286
11.5 | 1.5071 | 0.01659 | -0.0515 | 90.8439
12 | 1.5354 | 0.01812 | -0.048 | 84.7351
12.5 | 1.5644 | 0.01973 | -0.0449 | 79.2904
13 | 1.5909 | 0.0216 | -0.0419 | 73.6528
13.5 | 1.614 | 0.02383 | -0.0389 | 67.7298
14 | 1.6384 | 0.02614 | -0.0363 | 62.6779
14.5 | 1.6614 | 0.02872 | -0.0339 | 57.8482
15 | 1.682 | 0.03161 | -0.0317 | 53.211
15.5 | 1.7014 | 0.0347 | -0.03 | 49.0317
17.5 | 1.7566 | 0.05094 | -0.0247 | 34.4837
18 | 1.7626 | 0.05634 | -0.0244 | 31.2851
18.5 | 1.7721 | 0.06161 | -0.0245 | 28.7632
19 | 1.7791 | 0.06731 | -0.0249 | 26.4314
19.5 | 1.779 | 0.07411 | -0.0261 | 24.0049
20 | 1.7765 | 0.08138 | -0.0277 | 21.8297

## 119. Re 12M Mach 0.50 (1)
BIGFOIL.COM POLAR EXPORT
NACA63-417 a=0.8
NACA63-417 a=0.8 |  |  |  | Cl Max: | 1.44 | at alpha= | 8.5 | deg
JavaFoil+Calcfoil stall+Eppler ext transition |  |  |  | L/D Max: | 118.43 | at alpha= | 3.5 | deg
Re: | 12000000 |  |  | Cd Min: | 0.00567 | at alpha= | -1 | deg
Mach: | 0.5 |  |  | Cl=0 at alpha= | -3.1408 | deg
|  |  |  | @ Cl=0.1, Cd= | 0.0060012
|  |  |  | @ Cl=0.4, Cd= | 0.0056962
|  |  |  | @ Cl=0.6, Cd= | 0.006019
alpha (deg) | Cl | Cd | Cm | Cl/Cd
-20 | -0.958 | 0.17079 | -0.035 | -5.61
-19.5 | -0.933 | 0.15623 | -0.036 | -5.973
-19 | -0.907 | 0.14611 | -0.037 | -6.207
-18.5 | -0.876 | 0.14189 | -0.036 | -6.175
-18 | -0.847 | 0.1376 | -0.036 | -6.152
-17.5 | -0.817 | 0.13371 | -0.035 | -6.11
-17 | -0.796 | 0.11785 | -0.039 | -6.757
-16.5 | -0.771 | 0.10798 | -0.04 | -7.138
-16 | -0.737 | 0.10743 | -0.039 | -6.86
-15.5 | -0.705 | 0.10435 | -0.037 | -6.759
-15 | -0.68 | 0.10311 | -0.039 | -6.597
-14.5 | -0.653 | 0.09558 | -0.04 | -6.828
-14 | -0.627 | 0.08682 | -0.042 | -7.219
-13.5 | -0.636 | 0.05116 | -0.054 | -12.439
-13 | -0.622 | 0.03788 | -0.058 | -16.425
-12.5 | -0.533 | 0.08589 | -0.037 | -6.206
-12 | -0.513 | 0.07117 | -0.044 | -7.202
-11.5 | -0.534 | 0.0303 | -0.061 | -17.618
-11 | -0.513 | 0.02311 | -0.064 | -22.183
-10.5 | -0.421 | 0.06627 | -0.041 | -6.357
-10 | -0.452 | 0.0195 | -0.066 | -23.163
-9.5 | -0.657 | 0.01596 | -0.068 | -41.167
-9 | -0.668 | 0.01395 | -0.069 | -47.865
-8.5 | -0.646 | 0.01231 | -0.07 | -52.495
-8 | -0.61 | 0.01148 | -0.071 | -53.076
-7.5 | -0.568 | 0.00957 | -0.073 | -59.363
-7 | -0.523 | 0.00874 | -0.076 | -59.852
-6.5 | -0.462 | 0.00835 | -0.077 | -55.248
-6 | -0.397 | 0.008 | -0.077 | -49.601
-5.5 | -0.33 | 0.00771 | -0.078 | -42.758
-5 | -0.261 | 0.00748 | -0.079 | -34.934
-4.5 | -0.192 | 0.00721 | -0.08 | -26.588
-4 | -0.121 | 0.00678 | -0.08 | -17.901
-3.5 | -0.051 | 0.00662 | -0.081 | -7.66
-3 | 0.02 | 0.00635 | -0.082 | 3.195
-2.5 | 0.091 | 0.00602 | -0.083 | 15.187
-2 | 0.163 | 0.00587 | -0.083 | 27.761
-1.5 | 0.234 | 0.00577 | -0.084 | 40.641
-1 | 0.306 | 0.00567 | -0.085 | 53.946
-0.5 | 0.377 | 0.00568 | -0.086 | 66.434
0 | 0.448 | 0.00573 | -0.086 | 78.295
0.5 | 0.52 | 0.00586 | -0.087 | 88.707
1 | 0.591 | 0.006 | -0.088 | 98.437
1.5 | 0.662 | 0.00615 | -0.089 | 107.647
2 | 0.733 | 0.00642 | -0.089 | 114.187
2.5 | 0.799 | 0.00694 | -0.09 | 115.144
3 | 0.869 | 0.00748 | -0.091 | 116.196
3.5 | 0.932 | 0.00787 | -0.091 | 118.43
4 | 0.997 | 0.00845 | -0.091 | 118.019
4.5 | 1.062 | 0.00926 | -0.091 | 114.685
5 | 1.124 | 0.01025 | -0.092 | 109.701
5.5 | 1.185 | 0.01113 | -0.092 | 106.461
6 | 1.242 | 0.01185 | -0.093 | 104.832
6.5 | 1.295 | 0.01355 | -0.093 | 95.592
7 | 1.345 | 0.01443 | -0.094 | 93.18
7.5 | 1.389 | 0.01546 | -0.094 | 89.889
8 | 1.423 | 0.01657 | -0.094 | 85.87
8.5 | 1.44 | 0.01786 | -0.095 | 80.635
9 | 1.434 | 0.01925 | -0.095 | 74.514
9.5 | 1.383 | 0.02132 | -0.095 | 64.884
10 | 1.176 | 0.02427 | -0.095 | 48.448
10.5 | 0.9 | 0.02904 | -0.095 | 31.011
11 | 0.934 | 0.02909 | -0.096 | 32.125
11.5 | 0.918 | 0.04569 | -0.089 | 20.084
12 | 0.992 | 0.03299 | -0.096 | 30.057
12.5 | 1.011 | 0.03932 | -0.095 | 25.706
13 | 1.048 | 0.03682 | -0.096 | 28.468
13.5 | 1.071 | 0.04182 | -0.096 | 25.613

## 120. Re 12M Mach 0.50 (2)
BIGFOIL.COM POLAR EXPORT
NACA63-417 a=0.8
NACA63-417 a=0.8 |  |  |  | Cl Max: | 1.5871 | at alpha= | 13 | deg
XFOIL ncrit=9 |  |  |  | L/D Max: | 174.622 | at alpha= | 3.5 | deg
Re: | 12000000 |  |  | Cd Min: | 0.16612 | at alpha= | 18 | deg
Mach: | 0.5 |  |  | Cl=0 at alpha= | -99 | deg
|  |  |  | @ Cl=0.1, Cd= | 0.0044
|  |  |  | @ Cl=0.4, Cd= | 0.0044
|  |  |  | @ Cl=0.6, Cd= | 0.004518
alpha (deg) | Cl | Cd | Cm | Cl/Cd
0 | 0.4488 | 0.0044 | -0.0949 | 102
0.5 | 0.521 | 0.00444 | -0.0958 | 117.3423
1 | 0.5936 | 0.00451 | -0.0968 | 131.6186
1.5 | 0.6657 | 0.0046 | -0.0976 | 144.7174
2 | 0.7375 | 0.00471 | -0.0983 | 156.5817
2.5 | 0.8087 | 0.0049 | -0.0988 | 165.0408
3 | 0.8781 | 0.00518 | -0.0989 | 169.5174
3.5 | 0.9482 | 0.00543 | -0.0989 | 174.6225
4 | 1.0131 | 0.00592 | -0.098 | 171.1318
4.5 | 1.0663 | 0.00685 | -0.0951 | 155.6642
5 | 1.1135 | 0.00782 | -0.0912 | 142.3913
5.5 | 1.1576 | 0.00866 | -0.0864 | 133.6721
6 | 1.1815 | 0.00948 | -0.0781 | 124.6308
6.5 | 1.2122 | 0.01059 | -0.0716 | 114.4665
7 | 1.2414 | 0.01199 | -0.0653 | 103.5363
7.5 | 1.2667 | 0.01375 | -0.0591 | 92.1236
8 | 1.3008 | 0.01543 | -0.0542 | 84.3033
8.5 | 1.338 | 0.01717 | -0.0498 | 77.9266
9 | 1.3738 | 0.01915 | -0.0455 | 71.7389
9.5 | 1.407 | 0.02147 | -0.0413 | 65.5333
10 | 1.4415 | 0.0239 | -0.0374 | 60.3138
10.5 | 1.471 | 0.02685 | -0.0336 | 54.7858
11 | 1.5027 | 0.0299 | -0.0301 | 50.2575
11.5 | 1.5307 | 0.03339 | -0.0267 | 45.8431
12 | 1.5544 | 0.03741 | -0.0235 | 41.5504
12.5 | 1.5752 | 0.0419 | -0.0206 | 37.5943
13 | 1.5871 | 0.0474 | -0.0181 | 33.4831
13.5 | 1.5818 | 0.05462 | -0.0164 | 28.9601
14 | 1.5634 | 0.06348 | -0.0163 | 24.6282
14.5 | 1.5339 | 0.074 | -0.018 | 20.7284
15 | 1.5018 | 0.08556 | -0.0213 | 17.5526
15.5 | 1.4678 | 0.09813 | -0.0262 | 14.9577
16 | 1.4357 | 0.11126 | -0.0325 | 12.904
16.5 | 1.4055 | 0.12475 | -0.04 | 11.2665
17 | 1.3779 | 0.13853 | -0.0484 | 9.9466
17.5 | 1.3533 | 0.15226 | -0.0575 | 8.8881
18 | 1.3311 | 0.16612 | -0.0672 | 8.0129

## 121. Re 14M Mach 0.00 (1)
BIGFOIL.COM POLAR EXPORT
NACA63-417 a=0.8
NACA63-417 a=0.8 |  |  |  | Cl Max: | 1.637 | at alpha= | 14 | deg
JavaFoil+Calcfoil stall+Eppler ext transition |  |  |  | L/D Max: | 137.661 | at alpha= | 6 | deg
Re: | 14000000 |  |  | Cd Min: | 0.00536 | at alpha= | -0.5 | deg
Mach: | 0 |  |  | Cl=0 at alpha= | -3.1452 | deg
|  |  |  | @ Cl=0.1, Cd= | 0.0056957
|  |  |  | @ Cl=0.4, Cd= | 0.0054158
|  |  |  | @ Cl=0.6, Cd= | 0.0058058
alpha (deg) | Cl | Cd | Cm | Cl/Cd
-20 | -0.938 | 0.11908 | -0.035 | -7.874
-19.5 | -0.959 | 0.10606 | -0.037 | -9.043
-19 | -0.989 | 0.08624 | -0.04 | -11.463
-18.5 | -1.012 | 0.07258 | -0.042 | -13.938
-18 | -1.037 | 0.05774 | -0.044 | -17.954
-17.5 | -1.071 | 0.03869 | -0.047 | -27.69
-17 | -1.082 | 0.03313 | -0.048 | -32.655
-16.5 | -1.085 | 0.0299 | -0.049 | -36.297
-16 | -1.087 | 0.02635 | -0.05 | -41.237
-15.5 | -1.082 | 0.02401 | -0.051 | -45.073
-15 | -1.076 | 0.02129 | -0.052 | -50.531
-14.5 | -1.064 | 0.0195 | -0.052 | -54.534
-14 | -1.047 | 0.01807 | -0.053 | -57.919
-13.5 | -1.027 | 0.01638 | -0.054 | -62.714
-13 | -1.003 | 0.01512 | -0.055 | -66.322
-12.5 | -0.971 | 0.01399 | -0.056 | -69.436
-12 | -0.939 | 0.01259 | -0.057 | -74.542
-11.5 | -0.906 | 0.01126 | -0.058 | -80.453
-11 | -0.871 | 0.00937 | -0.059 | -92.988
-10.5 | -0.841 | 0.00891 | -0.061 | -94.325
-10 | -0.792 | 0.00841 | -0.062 | -94.151
-9.5 | -0.741 | 0.00847 | -0.062 | -87.535
-9 | -0.689 | 0.00821 | -0.063 | -83.927
-8.5 | -0.635 | 0.00786 | -0.064 | -80.832
-8 | -0.58 | 0.0077 | -0.064 | -75.29
-7.5 | -0.523 | 0.0075 | -0.065 | -69.819
-7 | -0.466 | 0.00732 | -0.066 | -63.656
-6.5 | -0.407 | 0.0071 | -0.066 | -57.399
-6 | -0.348 | 0.00696 | -0.067 | -49.976
-5.5 | -0.288 | 0.00686 | -0.068 | -42.005
-5 | -0.228 | 0.00666 | -0.068 | -34.163
-4.5 | -0.167 | 0.00651 | -0.069 | -25.584
-4 | -0.105 | 0.00618 | -0.07 | -17.054
-3.5 | -0.044 | 0.0061 | -0.07 | -7.209
-3 | 0.018 | 0.00594 | -0.071 | 2.963
-2.5 | 0.079 | 0.00576 | -0.072 | 13.777
-2 | 0.141 | 0.00557 | -0.072 | 25.379
-1.5 | 0.203 | 0.00551 | -0.073 | 36.874
-1 | 0.265 | 0.00545 | -0.074 | 48.592
-0.5 | 0.327 | 0.00536 | -0.074 | 60.967
0 | 0.388 | 0.00541 | -0.075 | 71.828
0.5 | 0.45 | 0.00544 | -0.075 | 82.642
1 | 0.512 | 0.00554 | -0.076 | 92.378
1.5 | 0.573 | 0.00571 | -0.077 | 100.352
2 | 0.635 | 0.00593 | -0.077 | 106.973
2.5 | 0.694 | 0.00625 | -0.078 | 110.932
3 | 0.754 | 0.00648 | -0.079 | 116.488
3.5 | 0.815 | 0.00683 | -0.079 | 119.355
4 | 0.876 | 0.00716 | -0.08 | 122.353
4.5 | 0.936 | 0.00759 | -0.08 | 123.301
5 | 0.995 | 0.00812 | -0.081 | 122.56
5.5 | 1.053 | 0.00869 | -0.082 | 121.148
6 | 1.104 | 0.00802 | -0.082 | 137.661
6.5 | 1.157 | 0.00945 | -0.082 | 122.414
7 | 1.208 | 0.01045 | -0.082 | 115.578
7.5 | 1.259 | 0.01091 | -0.083 | 115.434
8 | 1.308 | 0.0114 | -0.083 | 114.714
8.5 | 1.354 | 0.01193 | -0.083 | 113.475
9 | 1.398 | 0.01245 | -0.084 | 112.264
9.5 | 1.439 | 0.01303 | -0.084 | 110.46
10 | 1.478 | 0.01369 | -0.085 | 107.95
10.5 | 1.513 | 0.01433 | -0.085 | 105.612
11 | 1.546 | 0.0151 | -0.085 | 102.42
11.5 | 1.572 | 0.01584 | -0.086 | 99.229
12 | 1.594 | 0.01672 | -0.086 | 95.361
12.5 | 1.612 | 0.01761 | -0.086 | 91.54
13 | 1.625 | 0.01859 | -0.087 | 87.412
13.5 | 1.634 | 0.01967 | -0.087 | 83.065
14 | 1.637 | 0.02092 | -0.087 | 78.286
14.5 | 1.636 | 0.02206 | -0.087 | 74.174
15 | 1.627 | 0.02333 | -0.088 | 69.734
15.5 | 1.613 | 0.02487 | -0.088 | 64.838
16 | 1.593 | 0.02667 | -0.088 | 59.729
16.5 | 1.569 | 0.02878 | -0.088 | 54.51
17 | 1.541 | 0.03077 | -0.088 | 50.093
17.5 | 1.51 | 0.0333 | -0.088 | 45.33
18 | 1.475 | 0.03649 | -0.088 | 40.407
18.5 | 1.437 | 0.03988 | -0.088 | 36.034
19 | 1.399 | 0.04314 | -0.088 | 32.422

## 122. Re 14M Mach 0.00 (2)
BIGFOIL.COM POLAR EXPORT
NACA63-417 a=0.8
NACA63-417 a=0.8 |  |  |  | Cl Max: | 1.8456 | at alpha= | 20 | deg
XFOIL ncrit=9 |  |  |  | L/D Max: | 152.466 | at alpha= | 3.5 | deg
Re: | 14000000 |  |  | Cd Min: | 0.05548 | at alpha= | 20 | deg
Mach: | 0 |  |  | Cl=0 at alpha= | -3.1357 | deg
|  |  |  | @ Cl=0.1, Cd= | 0.0048487
|  |  |  | @ Cl=0.4, Cd= | 0.0041843
|  |  |  | @ Cl=0.6, Cd= | 0.0044515
alpha (deg) | Cl | Cd | Cm | Cl/Cd
-20 | -1.5378 | 0.03033 | -0.0832 | -50.7023
-19.5 | -1.5255 | 0.02751 | -0.0827 | -55.4526
-19 | -1.5134 | 0.02475 | -0.0818 | -61.1475
-18.5 | -1.5018 | 0.02209 | -0.0805 | -67.9855
-18 | -1.4863 | 0.01981 | -0.0789 | -75.0278
-17.5 | -1.4689 | 0.01779 | -0.0771 | -82.5689
-17 | -1.4486 | 0.01612 | -0.0749 | -89.8635
-16.5 | -1.4363 | 0.01456 | -0.0713 | -98.647
-16 | -1.4187 | 0.01369 | -0.0666 | -103.6304
-15.5 | -1.3784 | 0.01302 | -0.0651 | -105.8679
-15 | -1.3339 | 0.01242 | -0.0642 | -107.3994
-14.5 | -1.2875 | 0.01182 | -0.0635 | -108.9255
-14 | -1.2394 | 0.01123 | -0.063 | -110.3651
-13.5 | -1.1891 | 0.01069 | -0.0628 | -111.2348
-13 | -1.1369 | 0.01025 | -0.0628 | -110.9171
-12.5 | -1.0834 | 0.00986 | -0.0629 | -109.8783
-12 | -1.029 | 0.0095 | -0.0632 | -108.3158
-11.5 | -0.974 | 0.00912 | -0.0635 | -106.7982
-11 | -0.9189 | 0.00873 | -0.0638 | -105.2577
-10.5 | -0.863 | 0.00839 | -0.0643 | -102.8605
-10 | -0.8061 | 0.00809 | -0.0648 | -99.6415
-9.5 | -0.7488 | 0.00784 | -0.0654 | -95.5102
-9 | -0.6913 | 0.00757 | -0.066 | -91.321
-8.5 | -0.6336 | 0.00729 | -0.0666 | -86.9136
-8 | -0.5754 | 0.00707 | -0.0673 | -81.3861
-7.5 | -0.5169 | 0.00687 | -0.0681 | -75.2402
-7 | -0.4583 | 0.00664 | -0.0688 | -69.0211
-6.5 | -0.3993 | 0.00647 | -0.0696 | -61.7156
-6 | -0.3403 | 0.00628 | -0.0704 | -54.1879
-5.5 | -0.281 | 0.00611 | -0.0712 | -45.9902
-5 | -0.2217 | 0.00595 | -0.072 | -37.2605
-4.5 | -0.1624 | 0.00574 | -0.0729 | -28.2927
-3.5 | -0.0435 | 0.00532 | -0.0747 | -8.1767
-3 | 0.0162 | 0.00514 | -0.0756 | 3.1518
-2.5 | 0.0758 | 0.00495 | -0.0765 | 15.3131
-2 | 0.1355 | 0.0047 | -0.0775 | 28.8298
-1.5 | 0.1948 | 0.0044 | -0.0785 | 44.2727
-1 | 0.2545 | 0.00421 | -0.0795 | 60.4513
-0.5 | 0.3146 | 0.0042 | -0.0804 | 74.9048
0 | 0.3744 | 0.00418 | -0.0813 | 89.5694
0.5 | 0.4342 | 0.00419 | -0.0822 | 103.6277
1 | 0.4939 | 0.00423 | -0.0831 | 116.7612
1.5 | 0.5531 | 0.00434 | -0.0839 | 127.4424
2 | 0.612 | 0.00448 | -0.0846 | 136.6071
2.5 | 0.67 | 0.00469 | -0.0853 | 142.8571
3.5 | 0.7852 | 0.00515 | -0.0864 | 152.466
4 | 0.838 | 0.0058 | -0.0863 | 144.4828
4.5 | 0.8903 | 0.0064 | -0.086 | 139.1094
5 | 0.9441 | 0.00684 | -0.086 | 138.0263
5.5 | 0.997 | 0.0073 | -0.0858 | 136.5753
6 | 1.0493 | 0.00775 | -0.0855 | 135.3935
6.5 | 1.102 | 0.00813 | -0.0853 | 135.5474
7.5 | 1.2008 | 0.00914 | -0.0837 | 131.3786
8 | 1.2489 | 0.00961 | -0.0827 | 129.9584
8.5 | 1.2965 | 0.01005 | -0.0816 | 129.005
9 | 1.3424 | 0.01048 | -0.0803 | 128.0916
9.5 | 1.3862 | 0.01091 | -0.0786 | 127.0577
10 | 1.4148 | 0.01141 | -0.0739 | 123.9965
10.5 | 1.4452 | 0.012 | -0.07 | 120.4333
11 | 1.4756 | 0.01273 | -0.0664 | 115.9152
11.5 | 1.5073 | 0.01352 | -0.0632 | 111.4867
12 | 1.5379 | 0.01443 | -0.0602 | 106.5766
12.5 | 1.5666 | 0.01551 | -0.0571 | 101.0058
13 | 1.5961 | 0.01663 | -0.0543 | 95.9771
13.5 | 1.623 | 0.01795 | -0.0514 | 90.4178
14 | 1.6474 | 0.0195 | -0.0486 | 84.4821
14.5 | 1.6719 | 0.02115 | -0.046 | 79.0496
15 | 1.6962 | 0.02293 | -0.0437 | 73.973
15.5 | 1.718 | 0.02496 | -0.0414 | 68.8301
16 | 1.7353 | 0.02708 | -0.0388 | 64.0805
16.5 | 1.7538 | 0.02969 | -0.037 | 59.0704
17 | 1.7723 | 0.03246 | -0.0355 | 54.5995
17.5 | 1.7905 | 0.03537 | -0.0342 | 50.622
18 | 1.8059 | 0.03866 | -0.0331 | 46.7124
18.5 | 1.8193 | 0.04227 | -0.0322 | 43.04
19 | 1.8269 | 0.04662 | -0.0315 | 39.187
19.5 | 1.8362 | 0.051 | -0.0312 | 36.0039
20 | 1.8456 | 0.05548 | -0.0313 | 33.266

## 123. Re 14M Mach 0.10 (1)
BIGFOIL.COM POLAR EXPORT
NACA63-417 a=0.8
NACA63-417 a=0.8 |  |  |  | Cl Max: | 1.627 | at alpha= | 14 | deg
JavaFoil+Calcfoil stall+Eppler ext transition |  |  |  | L/D Max: | 122.802 | at alpha= | 4.5 | deg
Re: | 14000000 |  |  | Cd Min: | 0.00536 | at alpha= | -0.5 | deg
Mach: | 0.1 |  |  | Cl=0 at alpha= | -3.1452 | deg
|  |  |  | @ Cl=0.1, Cd= | 0.0056987
|  |  |  | @ Cl=0.4, Cd= | 0.0054197
|  |  |  | @ Cl=0.6, Cd= | 0.0058007
alpha (deg) | Cl | Cd | Cm | Cl/Cd
-20 | -0.886 | 0.13335 | -0.033 | -6.644
-19.5 | -0.907 | 0.12295 | -0.034 | -7.376
-19 | -0.934 | 0.10526 | -0.037 | -8.873
-18.5 | -0.965 | 0.08564 | -0.04 | -11.263
-18 | -0.999 | 0.0649 | -0.043 | -15.394
-17.5 | -1.039 | 0.04294 | -0.046 | -24.202
-17 | -1.057 | 0.03495 | -0.048 | -30.251
-16.5 | -1.066 | 0.03042 | -0.049 | -35.056
-16 | -1.07 | 0.02734 | -0.05 | -39.13
-15.5 | -1.068 | 0.02492 | -0.051 | -42.872
-15 | -1.064 | 0.02215 | -0.052 | -48.057
-14.5 | -1.055 | 0.0201 | -0.053 | -52.482
-14 | -1.041 | 0.01838 | -0.053 | -56.623
-13.5 | -1.022 | 0.01694 | -0.054 | -60.327
-13 | -1 | 0.01536 | -0.055 | -65.138
-12.5 | -0.97 | 0.01421 | -0.056 | -68.279
-12 | -0.937 | 0.01301 | -0.057 | -72.01
-11.5 | -0.904 | 0.01163 | -0.058 | -77.729
-11 | -0.87 | 0.01035 | -0.059 | -84.033
-10.5 | -0.834 | 0.00948 | -0.061 | -87.992
-10 | -0.794 | 0.00845 | -0.062 | -94.031
-9.5 | -0.744 | 0.0085 | -0.063 | -87.536
-9 | -0.691 | 0.00825 | -0.063 | -83.789
-8.5 | -0.638 | 0.00789 | -0.064 | -80.792
-8 | -0.582 | 0.00777 | -0.065 | -74.926
-7.5 | -0.526 | 0.00753 | -0.065 | -69.843
-7 | -0.468 | 0.00733 | -0.066 | -63.843
-6.5 | -0.409 | 0.00716 | -0.067 | -57.13
-6 | -0.35 | 0.00701 | -0.067 | -49.898
-5.5 | -0.289 | 0.00687 | -0.068 | -42.165
-5 | -0.229 | 0.00666 | -0.069 | -34.324
-4.5 | -0.167 | 0.00655 | -0.069 | -25.56
-4 | -0.106 | 0.00618 | -0.07 | -17.135
-3.5 | -0.044 | 0.00611 | -0.071 | -7.237
-3 | 0.018 | 0.00594 | -0.071 | 2.977
-2.5 | 0.08 | 0.00576 | -0.072 | 13.834
-2 | 0.142 | 0.00557 | -0.073 | 25.504
-1.5 | 0.204 | 0.00551 | -0.073 | 37.039
-1 | 0.266 | 0.00545 | -0.074 | 48.833
-0.5 | 0.328 | 0.00536 | -0.075 | 61.191
0 | 0.39 | 0.00541 | -0.075 | 72.188
0.5 | 0.452 | 0.00547 | -0.076 | 82.711
1 | 0.514 | 0.00557 | -0.076 | 92.355
1.5 | 0.576 | 0.0057 | -0.077 | 101.042
2 | 0.638 | 0.00596 | -0.078 | 106.96
2.5 | 0.697 | 0.00629 | -0.078 | 110.852
3 | 0.758 | 0.00648 | -0.079 | 116.925
3.5 | 0.819 | 0.00684 | -0.08 | 119.794
4 | 0.88 | 0.00717 | -0.08 | 122.758
4.5 | 0.94 | 0.00766 | -0.081 | 122.802
5 | 1 | 0.00815 | -0.081 | 122.711
5.5 | 1.058 | 0.00872 | -0.082 | 121.323
6 | 1.109 | 0.0091 | -0.082 | 121.796
6.5 | 1.162 | 0.00954 | -0.082 | 121.827
7 | 1.213 | 0.01054 | -0.083 | 115.016
7.5 | 1.264 | 0.01101 | -0.083 | 114.765
8 | 1.313 | 0.01151 | -0.083 | 114.034
8.5 | 1.359 | 0.01205 | -0.084 | 112.725
9 | 1.402 | 0.0126 | -0.084 | 111.259
9.5 | 1.443 | 0.0132 | -0.085 | 109.335
10 | 1.481 | 0.01385 | -0.085 | 106.983
10.5 | 1.516 | 0.01456 | -0.085 | 104.102
11 | 1.548 | 0.01531 | -0.086 | 101.118
11.5 | 1.573 | 0.01608 | -0.086 | 97.8
12 | 1.593 | 0.01698 | -0.086 | 93.808
12.5 | 1.609 | 0.01792 | -0.087 | 89.804
13 | 1.62 | 0.01892 | -0.087 | 85.593
13.5 | 1.626 | 0.02006 | -0.087 | 81.059
14 | 1.627 | 0.02125 | -0.088 | 76.572
14.5 | 1.622 | 0.02253 | -0.088 | 72.009
15 | 1.609 | 0.0239 | -0.088 | 67.319
15.5 | 1.59 | 0.02556 | -0.088 | 62.213
16 | 1.565 | 0.02776 | -0.088 | 56.368
16.5 | 1.536 | 0.02992 | -0.088 | 51.317
17 | 1.504 | 0.03203 | -0.088 | 46.938
17.5 | 1.466 | 0.03527 | -0.088 | 41.553
18 | 1.425 | 0.03858 | -0.088 | 36.945
18.5 | 1.383 | 0.04182 | -0.088 | 33.081
19 | 1.337 | 0.04661 | -0.087 | 28.689

## 124. Re 14M Mach 0.10 (2)
BIGFOIL.COM POLAR EXPORT
NACA63-417 a=0.8
NACA63-417 a=0.8 |  |  |  | Cl Max: | 1.8397 | at alpha= | 20 | deg
XFOIL ncrit=9 |  |  |  | L/D Max: | 153.476 | at alpha= | 3.5 | deg
Re: | 14000000 |  |  | Cd Min: | 0.05876 | at alpha= | 20 | deg
Mach: | 0.1 |  |  | Cl=0 at alpha= | -3.1348 | deg
|  |  |  | @ Cl=0.1, Cd= | 0.004861
|  |  |  | @ Cl=0.4, Cd= | 0.0041839
|  |  |  | @ Cl=0.6, Cd= | 0.0044424
alpha (deg) | Cl | Cd | Cm | Cl/Cd
-20 | -1.5397 | 0.03286 | -0.0841 | -46.8564
-19.5 | -1.5183 | 0.02965 | -0.0858 | -51.2074
-19 | -1.5074 | 0.02665 | -0.085 | -56.5629
-18.5 | -1.4953 | 0.02384 | -0.0839 | -62.7223
-18 | -1.4803 | 0.02135 | -0.0824 | -69.3349
-17.5 | -1.4656 | 0.01901 | -0.0806 | -77.0963
-17 | -1.4459 | 0.01713 | -0.0786 | -84.4075
-16.5 | -1.4259 | 0.01547 | -0.0761 | -92.1719
-16 | -1.4233 | 0.0141 | -0.0701 | -100.9433
-15.5 | -1.3868 | 0.01335 | -0.0679 | -103.8801
-15 | -1.3436 | 0.0127 | -0.0666 | -105.7953
-14.5 | -1.2971 | 0.01209 | -0.0656 | -107.287
-14 | -1.2492 | 0.01146 | -0.0649 | -109.0052
-13.5 | -1.199 | 0.01089 | -0.0645 | -110.101
-13 | -1.1467 | 0.0104 | -0.0643 | -110.2596
-12.5 | -1.0928 | 0.00999 | -0.0643 | -109.3894
-12 | -1.0378 | 0.00961 | -0.0644 | -107.9917
-11.5 | -0.9822 | 0.00924 | -0.0646 | -106.2987
-11 | -0.9265 | 0.00883 | -0.0648 | -104.9264
-10.5 | -0.8701 | 0.00847 | -0.0652 | -102.7273
-10 | -0.8128 | 0.00815 | -0.0656 | -99.7301
-9.5 | -0.7549 | 0.00788 | -0.0661 | -95.7995
-9 | -0.6968 | 0.00763 | -0.0667 | -91.3237
-8.5 | -0.6386 | 0.00733 | -0.0673 | -87.1214
-8 | -0.5799 | 0.0071 | -0.0679 | -81.6761
-7.5 | -0.5208 | 0.0069 | -0.0686 | -75.4783
-7 | -0.4617 | 0.00666 | -0.0693 | -69.3243
-6.5 | -0.4023 | 0.00649 | -0.0701 | -61.9877
-6 | -0.3428 | 0.0063 | -0.0708 | -54.4127
-5.5 | -0.283 | 0.00613 | -0.0717 | -46.1664
-5 | -0.2233 | 0.00597 | -0.0725 | -37.4037
-4.5 | -0.1635 | 0.00576 | -0.0733 | -28.3854
-4 | -0.1038 | 0.00554 | -0.0742 | -18.7365
-3.5 | -0.0439 | 0.00534 | -0.0751 | -8.221
-3 | 0.0162 | 0.00516 | -0.076 | 3.1395
-2.5 | 0.0762 | 0.00496 | -0.0769 | 15.3629
-2 | 0.1363 | 0.00471 | -0.0779 | 28.9384
-1.5 | 0.196 | 0.00441 | -0.0789 | 44.4444
-1 | 0.2561 | 0.00421 | -0.0799 | 60.8314
-0.5 | 0.3165 | 0.0042 | -0.0808 | 75.3571
0 | 0.3767 | 0.00418 | -0.0818 | 90.1196
0.5 | 0.437 | 0.00419 | -0.0827 | 104.2959
1 | 0.4971 | 0.00423 | -0.0836 | 117.5177
1.5 | 0.5567 | 0.00434 | -0.0844 | 128.2719
2 | 0.6159 | 0.00448 | -0.0851 | 137.4777
2.5 | 0.6744 | 0.0047 | -0.0857 | 143.4894
3.5 | 0.7904 | 0.00515 | -0.0868 | 153.4757
4 | 0.8434 | 0.00581 | -0.0867 | 145.1635
4.5 | 0.8959 | 0.00642 | -0.0864 | 139.5483
5 | 0.9499 | 0.00688 | -0.0863 | 138.0669
5.5 | 1.003 | 0.00734 | -0.086 | 136.6485
6 | 1.0555 | 0.0078 | -0.0857 | 135.3205
7 | 1.1583 | 0.00869 | -0.0845 | 133.2911
7.5 | 1.207 | 0.00922 | -0.0835 | 130.9111
8 | 1.2552 | 0.00969 | -0.0824 | 129.5356
8.5 | 1.3026 | 0.01013 | -0.0812 | 128.5884
9.5 | 1.3881 | 0.01101 | -0.077 | 126.0763
10 | 1.4142 | 0.01158 | -0.0718 | 122.1244
10.5 | 1.4463 | 0.01222 | -0.0682 | 118.3552
11 | 1.4771 | 0.01301 | -0.0646 | 113.5357
11.5 | 1.5097 | 0.01383 | -0.0616 | 109.1612
12 | 1.5393 | 0.01485 | -0.0583 | 103.6566
12.5 | 1.568 | 0.01599 | -0.0552 | 98.0613
13 | 1.5971 | 0.0172 | -0.0524 | 92.8547
13.5 | 1.6231 | 0.01866 | -0.0494 | 86.9829
14 | 1.6483 | 0.02027 | -0.0466 | 81.3172
14.5 | 1.6738 | 0.02197 | -0.0441 | 76.1857
15 | 1.6969 | 0.02393 | -0.0417 | 70.911
15.5 | 1.7169 | 0.02622 | -0.0394 | 65.4805
16 | 1.7342 | 0.02849 | -0.0369 | 60.8705
16.5 | 1.7542 | 0.03113 | -0.0352 | 56.3508
17 | 1.7725 | 0.03407 | -0.0337 | 52.0252
17.5 | 1.789 | 0.03728 | -0.0324 | 47.9882
18 | 1.8022 | 0.04095 | -0.0314 | 44.0098
18.5 | 1.8136 | 0.04491 | -0.0305 | 40.383
19 | 1.8227 | 0.04931 | -0.03 | 36.9641
19.5 | 1.8317 | 0.0539 | -0.0299 | 33.9833
20 | 1.8397 | 0.05876 | -0.0301 | 31.3087

## 125. Re 14M Mach 0.25 (1)
BIGFOIL.COM POLAR EXPORT
NACA63-417 a=0.8
NACA63-417 a=0.8 |  |  |  | Cl Max: | 1.576 | at alpha= | 12.5 | deg
JavaFoil+Calcfoil stall+Eppler ext transition |  |  |  | L/D Max: | 122.999 | at alpha= | 4 | deg
Re: | 14000000 |  |  | Cd Min: | 0.00542 | at alpha= | -0.5 | deg
Mach: | 0.25 |  |  | Cl=0 at alpha= | -3.1429 | deg
|  |  |  | @ Cl=0.1, Cd= | 0.005725
|  |  |  | @ Cl=0.4, Cd= | 0.0054594
|  |  |  | @ Cl=0.6, Cd= | 0.0058075
alpha (deg) | Cl | Cd | Cm | Cl/Cd
-19 | -0.609 | 0.15539 | -0.028 | -3.917
-18.5 | -0.656 | 0.14493 | -0.03 | -4.528
-18 | -0.7 | 0.13425 | -0.031 | -5.216
-17.5 | -0.741 | 0.12294 | -0.033 | -6.029
-17 | -0.78 | 0.10959 | -0.036 | -7.122
-16.5 | -0.826 | 0.08858 | -0.04 | -9.321
-16 | -0.915 | 0.04035 | -0.049 | -22.679
-15.5 | -0.946 | 0.03302 | -0.051 | -28.647
-15 | -0.966 | 0.0286 | -0.052 | -33.779
-14.5 | -0.978 | 0.02528 | -0.053 | -38.686
-14 | -0.983 | 0.02223 | -0.054 | -44.24
-13.5 | -0.982 | 0.01969 | -0.055 | -49.861
-13 | -0.972 | 0.01796 | -0.056 | -54.109
-12.5 | -0.952 | 0.01614 | -0.057 | -58.978
-12 | -0.925 | 0.01485 | -0.058 | -62.262
-11.5 | -0.894 | 0.01349 | -0.059 | -66.308
-11 | -0.86 | 0.01232 | -0.06 | -69.834
-10.5 | -0.827 | 0.01083 | -0.061 | -76.427
-10 | -0.791 | 0.00931 | -0.063 | -84.951
-9.5 | -0.755 | 0.00901 | -0.064 | -83.85
-9 | -0.704 | 0.00858 | -0.065 | -82.088
-8.5 | -0.65 | 0.00828 | -0.066 | -78.602
-8 | -0.595 | 0.00792 | -0.067 | -75.121
-7.5 | -0.538 | 0.00777 | -0.067 | -69.25
-7 | -0.479 | 0.00752 | -0.068 | -63.736
-6.5 | -0.419 | 0.00726 | -0.069 | -57.805
-6 | -0.359 | 0.00712 | -0.069 | -50.388
-5.5 | -0.297 | 0.00695 | -0.07 | -42.741
-5 | -0.235 | 0.00681 | -0.071 | -34.482
-4.5 | -0.172 | 0.00663 | -0.071 | -25.934
-4 | -0.109 | 0.00626 | -0.072 | -17.378
-3.5 | -0.045 | 0.00619 | -0.073 | -7.341
-3 | 0.018 | 0.00599 | -0.073 | 3.032
-2.5 | 0.082 | 0.00577 | -0.074 | 14.196
-2 | 0.146 | 0.00561 | -0.075 | 26.001
-1.5 | 0.21 | 0.00555 | -0.075 | 37.77
-1 | 0.273 | 0.00549 | -0.076 | 49.828
-0.5 | 0.337 | 0.00542 | -0.077 | 62.222
0 | 0.401 | 0.00546 | -0.077 | 73.45
0.5 | 0.465 | 0.00552 | -0.078 | 84.215
1 | 0.528 | 0.00563 | -0.079 | 93.921
1.5 | 0.592 | 0.00577 | -0.079 | 102.596
2 | 0.656 | 0.00607 | -0.08 | 108.054
2.5 | 0.716 | 0.00638 | -0.08 | 112.137
3 | 0.779 | 0.00664 | -0.081 | 117.339
3.5 | 0.842 | 0.00699 | -0.082 | 120.428
4 | 0.904 | 0.00735 | -0.082 | 122.999
4.5 | 0.966 | 0.00789 | -0.083 | 122.44
5 | 1.027 | 0.00851 | -0.084 | 120.564
5.5 | 1.079 | 0.00905 | -0.084 | 119.181
6 | 1.134 | 0.00949 | -0.084 | 119.567
6.5 | 1.188 | 0.01 | -0.084 | 118.894
7 | 1.24 | 0.01107 | -0.085 | 112.016
7.5 | 1.291 | 0.01161 | -0.085 | 111.233
8 | 1.339 | 0.01218 | -0.085 | 109.968
8.5 | 1.384 | 0.01281 | -0.086 | 108.075
9 | 1.425 | 0.01345 | -0.086 | 105.985
9.5 | 1.463 | 0.01415 | -0.087 | 103.442
10 | 1.497 | 0.01492 | -0.087 | 100.378
10.5 | 1.527 | 0.01577 | -0.087 | 96.843
11 | 1.552 | 0.01664 | -0.088 | 93.229
11.5 | 1.567 | 0.01765 | -0.088 | 88.75
12 | 1.575 | 0.01868 | -0.088 | 84.298
12.5 | 1.576 | 0.01995 | -0.089 | 79.014
13 | 1.569 | 0.02123 | -0.089 | 73.919
13.5 | 1.555 | 0.02269 | -0.089 | 68.521
14 | 1.532 | 0.0244 | -0.089 | 62.795
14.5 | 1.499 | 0.02619 | -0.09 | 57.235
15 | 1.451 | 0.02859 | -0.09 | 50.749
15.5 | 1.393 | 0.03167 | -0.089 | 43.993
16 | 1.329 | 0.03475 | -0.089 | 38.247
16.5 | 1.255 | 0.03916 | -0.089 | 32.052
17 | 1.174 | 0.04447 | -0.088 | 26.403
17.5 | 1.085 | 0.05197 | -0.087 | 20.888

## 126. Re 14M Mach 0.25 (2)
BIGFOIL.COM POLAR EXPORT
NACA63-417 a=0.8
NACA63-417 a=0.8 |  |  |  | Cl Max: | 1.7971 | at alpha= | 19.5 | deg
XFOIL ncrit=9 |  |  |  | L/D Max: | 157.442 | at alpha= | 3.5 | deg
Re: | 14000000 |  |  | Cd Min: | 0.07924 | at alpha= | 20 | deg
Mach: | 0.25 |  |  | Cl=0 at alpha= | -3.1322 | deg
|  |  |  | @ Cl=0.1, Cd= | 0.0049168
|  |  |  | @ Cl=0.4, Cd= | 0.0042032
|  |  |  | @ Cl=0.6, Cd= | 0.0044112
alpha (deg) | Cl | Cd | Cm | Cl/Cd
-20 | -1.4767 | 0.05404 | -0.0861 | -27.3261
-19.5 | -1.4503 | 0.04536 | -0.0977 | -31.9731
-19 | -1.4545 | 0.04012 | -0.0982 | -36.2537
-18.5 | -1.4574 | 0.0349 | -0.0987 | -41.7593
-18 | -1.4491 | 0.03093 | -0.0983 | -46.851
-17.5 | -1.4383 | 0.02742 | -0.0974 | -52.4544
-17 | -1.4246 | 0.02428 | -0.096 | -58.6738
-16.5 | -1.4108 | 0.02139 | -0.094 | -65.9561
-16 | -1.3925 | 0.01892 | -0.0917 | -73.5994
-15.5 | -1.3692 | 0.01693 | -0.0891 | -80.8742
-15 | -1.3472 | 0.01514 | -0.0859 | -88.9828
-14.5 | -1.3407 | 0.01374 | -0.0795 | -97.5764
-14 | -1.2976 | 0.01293 | -0.077 | -100.3558
-13.5 | -1.2498 | 0.01215 | -0.075 | -102.8642
-13 | -1.1985 | 0.01142 | -0.0735 | -104.9475
-12.5 | -1.1438 | 0.01081 | -0.0724 | -105.8094
-12 | -1.0869 | 0.01029 | -0.0716 | -105.6268
-11.5 | -1.0285 | 0.00983 | -0.0711 | -104.6287
-11 | -0.969 | 0.00942 | -0.0708 | -102.8662
-10.5 | -0.9099 | 0.00896 | -0.0705 | -101.5513
-10 | -0.8499 | 0.00854 | -0.0704 | -99.5199
-9.5 | -0.7891 | 0.00819 | -0.0705 | -96.3492
-9 | -0.7278 | 0.0079 | -0.0707 | -92.1266
-8.5 | -0.6663 | 0.00761 | -0.071 | -87.5558
-8 | -0.6049 | 0.00731 | -0.0713 | -82.7497
-7.5 | -0.543 | 0.00707 | -0.0718 | -76.8034
-7 | -0.481 | 0.00685 | -0.0723 | -70.219
-6.5 | -0.419 | 0.00661 | -0.0729 | -63.3888
-5.5 | -0.2945 | 0.00624 | -0.0742 | -47.1955
-5 | -0.2323 | 0.00606 | -0.0749 | -38.3333
-4.5 | -0.1702 | 0.00586 | -0.0757 | -29.0444
-4 | -0.108 | 0.00563 | -0.0765 | -19.1829
-3.5 | -0.0459 | 0.00543 | -0.0774 | -8.453
-3 | 0.0165 | 0.00522 | -0.0783 | 3.1609
-2.5 | 0.0785 | 0.00501 | -0.0792 | 15.6687
-2 | 0.1408 | 0.00474 | -0.0802 | 29.7046
-1.5 | 0.2027 | 0.00442 | -0.0813 | 45.8597
-1 | 0.265 | 0.00423 | -0.0823 | 62.6478
-0.5 | 0.3275 | 0.00422 | -0.0833 | 77.6066
0 | 0.3899 | 0.0042 | -0.0842 | 92.8333
0.5 | 0.4523 | 0.00422 | -0.0851 | 107.1801
1 | 0.5147 | 0.00425 | -0.086 | 121.1059
1.5 | 0.5766 | 0.00435 | -0.0869 | 132.5517
2 | 0.6378 | 0.00451 | -0.0876 | 141.4191
2.5 | 0.6985 | 0.00472 | -0.0882 | 147.9873
3 | 0.7592 | 0.00491 | -0.0888 | 154.6232
3.5 | 0.8187 | 0.0052 | -0.0892 | 157.4423
4 | 0.8742 | 0.00579 | -0.0889 | 150.9845
4.5 | 0.9266 | 0.00654 | -0.0882 | 141.682
5.5 | 1.0359 | 0.00753 | -0.0872 | 137.5697
6 | 1.0892 | 0.00804 | -0.0864 | 135.4726
6.5 | 1.1418 | 0.00851 | -0.0854 | 134.1716
7 | 1.1911 | 0.0091 | -0.0838 | 130.8901
7.5 | 1.2388 | 0.00966 | -0.082 | 128.2402
8 | 1.2855 | 0.01016 | -0.0799 | 126.5256
8.5 | 1.3238 | 0.01064 | -0.0761 | 124.4173
9 | 1.3531 | 0.01125 | -0.0709 | 120.2756
9.5 | 1.3872 | 0.01195 | -0.067 | 116.0837
10 | 1.4212 | 0.01277 | -0.0632 | 111.2921
10.5 | 1.4542 | 0.01373 | -0.0596 | 105.9141
11 | 1.4874 | 0.01478 | -0.0561 | 100.636
11.5 | 1.5191 | 0.016 | -0.0527 | 94.9437
12 | 1.5474 | 0.01747 | -0.0492 | 88.5747
12.5 | 1.577 | 0.019 | -0.046 | 83
13 | 1.6033 | 0.02084 | -0.0428 | 76.9338
13.5 | 1.6276 | 0.02293 | -0.0398 | 70.9812
14 | 1.6529 | 0.02512 | -0.0371 | 65.8002
14.5 | 1.677 | 0.02756 | -0.0347 | 60.8491
15 | 1.696 | 0.03052 | -0.0323 | 55.5701
15.5 | 1.7139 | 0.03374 | -0.0301 | 50.7973
16 | 1.7326 | 0.03666 | -0.0281 | 47.2613
16.5 | 1.7497 | 0.04033 | -0.0266 | 43.3846
17 | 1.7618 | 0.04465 | -0.0254 | 39.458
17.5 | 1.7716 | 0.04938 | -0.0246 | 35.8769
18 | 1.7836 | 0.0541 | -0.0241 | 32.9686
18.5 | 1.79 | 0.05961 | -0.0241 | 30.0285
19 | 1.7961 | 0.06537 | -0.0245 | 27.4759
19.5 | 1.7971 | 0.07189 | -0.0253 | 24.9979
20 | 1.7938 | 0.07924 | -0.0269 | 22.6376

## 127. Re 14M Mach 0.50 (1)
BIGFOIL.COM POLAR EXPORT
NACA63-417 a=0.8
NACA63-417 a=0.8 |  |  |  | Cl Max: | 1.441 | at alpha= | 8.5 | deg
JavaFoil+Calcfoil stall+Eppler ext transition |  |  |  | L/D Max: | 117.388 | at alpha= | 3.5 | deg
Re: | 14000000 |  |  | Cd Min: | 0.00569 | at alpha= | -0.5 | deg
Mach: | 0.5 |  |  | Cl=0 at alpha= | -3.1408 | deg
|  |  |  | @ Cl=0.1, Cd= | 0.006055
|  |  |  | @ Cl=0.4, Cd= | 0.0057159
|  |  |  | @ Cl=0.6, Cd= | 0.0060366
alpha (deg) | Cl | Cd | Cm | Cl/Cd
-20 | -0.958 | 0.18248 | -0.034 | -5.248
-19.5 | -0.932 | 0.16776 | -0.035 | -5.554
-19 | -0.904 | 0.15952 | -0.036 | -5.665
-18.5 | -0.874 | 0.15259 | -0.036 | -5.73
-18 | -0.845 | 0.15049 | -0.035 | -5.618
-17.5 | -0.816 | 0.14396 | -0.035 | -5.67
-17 | -0.792 | 0.12646 | -0.037 | -6.266
-16.5 | -0.775 | 0.1029 | -0.042 | -7.536
-16 | -0.741 | 0.10303 | -0.04 | -7.192
-15.5 | -0.709 | 0.10025 | -0.039 | -7.074
-15 | -0.681 | 0.10049 | -0.04 | -6.781
-14.5 | -0.655 | 0.09207 | -0.042 | -7.118
-14 | -0.634 | 0.08009 | -0.045 | -7.912
-13.5 | -0.649 | 0.04246 | -0.056 | -15.28
-13 | -0.628 | 0.03438 | -0.059 | -18.258
-12.5 | -0.534 | 0.08417 | -0.038 | -6.345
-12 | -0.519 | 0.0649 | -0.048 | -8.001
-11.5 | -0.538 | 0.02774 | -0.062 | -19.393
-11 | -0.514 | 0.02199 | -0.064 | -23.386
-10.5 | -0.423 | 0.06461 | -0.042 | -6.542
-10 | -0.453 | 0.01873 | -0.066 | -24.164
-9.5 | -0.658 | 0.01542 | -0.068 | -42.682
-9 | -0.669 | 0.01351 | -0.069 | -49.505
-8.5 | -0.647 | 0.01195 | -0.07 | -54.145
-8 | -0.612 | 0.01093 | -0.072 | -56.027
-7.5 | -0.57 | 0.00946 | -0.074 | -60.333
-7 | -0.523 | 0.0085 | -0.076 | -61.562
-6.5 | -0.461 | 0.00814 | -0.077 | -56.667
-6 | -0.397 | 0.00788 | -0.077 | -50.325
-5.5 | -0.33 | 0.00763 | -0.078 | -43.206
-5 | -0.261 | 0.00734 | -0.079 | -35.603
-4.5 | -0.192 | 0.0071 | -0.08 | -26.997
-4 | -0.121 | 0.00696 | -0.08 | -17.43
-3.5 | -0.051 | 0.00655 | -0.081 | -7.746
-3 | 0.02 | 0.00637 | -0.082 | 3.187
-2.5 | 0.091 | 0.00608 | -0.083 | 15.056
-2 | 0.163 | 0.00588 | -0.083 | 27.729
-1.5 | 0.234 | 0.0058 | -0.084 | 40.388
-1 | 0.306 | 0.00574 | -0.085 | 53.255
-0.5 | 0.377 | 0.00569 | -0.086 | 66.304
0 | 0.448 | 0.00577 | -0.086 | 77.758
0.5 | 0.52 | 0.00584 | -0.087 | 88.965
1 | 0.591 | 0.00601 | -0.088 | 98.288
1.5 | 0.662 | 0.00622 | -0.089 | 106.47
2 | 0.733 | 0.00664 | -0.089 | 110.439
2.5 | 0.799 | 0.00704 | -0.09 | 113.587
3 | 0.869 | 0.00749 | -0.091 | 116.095
3.5 | 0.932 | 0.00794 | -0.091 | 117.388
4 | 0.997 | 0.0086 | -0.091 | 116.008
4.5 | 1.062 | 0.00939 | -0.091 | 113.117
5 | 1.124 | 0.01022 | -0.092 | 110.039
5.5 | 1.185 | 0.01096 | -0.092 | 108.19
6 | 1.243 | 0.01166 | -0.093 | 106.633
6.5 | 1.296 | 0.01322 | -0.093 | 98.017
7 | 1.346 | 0.0141 | -0.094 | 95.47
7.5 | 1.391 | 0.01508 | -0.094 | 92.208
8 | 1.424 | 0.01616 | -0.094 | 88.132
8.5 | 1.441 | 0.01741 | -0.095 | 82.799
9 | 1.436 | 0.01882 | -0.095 | 76.274
9.5 | 1.385 | 0.02077 | -0.095 | 66.678
10 | 1.177 | 0.02362 | -0.096 | 49.835
10.5 | 0.903 | 0.02807 | -0.095 | 32.149
11 | 0.936 | 0.02823 | -0.096 | 33.154
11.5 | 0.938 | 0.03867 | -0.092 | 24.247
12 | 0.994 | 0.03188 | -0.096 | 31.171
12.5 | 1.014 | 0.03772 | -0.095 | 26.873
13 | 1.051 | 0.0354 | -0.096 | 29.687
13.5 | 1.074 | 0.04034 | -0.096 | 26.619

## 128. Re 14M Mach 0.50 (2)
BIGFOIL.COM POLAR EXPORT
NACA63-417 a=0.8
NACA63-417 a=0.8 |  |  |  | Cl Max: | 1.6079 | at alpha= | 13 | deg
XFOIL ncrit=9 |  |  |  | L/D Max: | 174.53 | at alpha= | 3.5 | deg
Re: | 14000000 |  |  | Cd Min: | 0.08439 | at alpha= | 15 | deg
Mach: | 0.5 |  |  | Cl=0 at alpha= | -99 | deg
|  |  |  | @ Cl=0.1, Cd= | 0.00432
|  |  |  | @ Cl=0.4, Cd= | 0.00432
|  |  |  | @ Cl=0.6, Cd= | 0.0044357
alpha (deg) | Cl | Cd | Cm | Cl/Cd
0 | 0.4496 | 0.00432 | -0.095 | 104.0741
0.5 | 0.5218 | 0.00437 | -0.096 | 119.405
1 | 0.5941 | 0.00443 | -0.0969 | 134.1084
1.5 | 0.6667 | 0.0045 | -0.0978 | 148.1556
2 | 0.7386 | 0.00463 | -0.0985 | 159.5248
2.5 | 0.8088 | 0.00486 | -0.0988 | 166.4198
3 | 0.8788 | 0.00512 | -0.099 | 171.6406
3.5 | 0.9477 | 0.00543 | -0.0989 | 174.5304
4 | 1.0111 | 0.00599 | -0.0977 | 168.798
5 | 1.1137 | 0.0078 | -0.0912 | 142.7821
5.5 | 1.1596 | 0.00859 | -0.0867 | 134.9942
6 | 1.1871 | 0.00932 | -0.0789 | 127.3712
6.5 | 1.2196 | 0.01034 | -0.0725 | 117.9497
7 | 1.2456 | 0.0118 | -0.0658 | 105.5593
7.5 | 1.2754 | 0.01339 | -0.0599 | 95.2502
8 | 1.3105 | 0.01498 | -0.055 | 87.4833
8.5 | 1.3494 | 0.01659 | -0.0506 | 81.3382
9 | 1.3862 | 0.0185 | -0.0463 | 74.9297
9.5 | 1.4218 | 0.02063 | -0.0421 | 68.919
10 | 1.4551 | 0.02309 | -0.038 | 63.0186
10.5 | 1.4878 | 0.02582 | -0.0342 | 57.622
11 | 1.5193 | 0.02881 | -0.0305 | 52.7352
11.5 | 1.5473 | 0.03226 | -0.0269 | 47.9634
12 | 1.5738 | 0.03605 | -0.0235 | 43.656
12.5 | 1.5951 | 0.04044 | -0.0204 | 39.4436
13 | 1.6079 | 0.04579 | -0.0177 | 35.1147
13.5 | 1.6004 | 0.05309 | -0.0158 | 30.145
14 | 1.5783 | 0.06214 | -0.0156 | 25.3991
14.5 | 1.546 | 0.07285 | -0.0172 | 21.2217
15 | 1.5131 | 0.08439 | -0.0205 | 17.9298

## 129. Re 16M Mach 0.00 (1)
BIGFOIL.COM POLAR EXPORT
NACA63-417 a=0.8
NACA63-417 a=0.8 |  |  |  | Cl Max: | 1.639 | at alpha= | 14 | deg
JavaFoil+Calcfoil stall+Eppler ext transition |  |  |  | L/D Max: | 132.043 | at alpha= | 6 | deg
Re: | 16000000 |  |  | Cd Min: | 0.00544 | at alpha= | -0.5 | deg
Mach: | 0 |  |  | Cl=0 at alpha= | -3.1452 | deg
|  |  |  | @ Cl=0.1, Cd= | 0.0057058
|  |  |  | @ Cl=0.4, Cd= | 0.0054519
|  |  |  | @ Cl=0.6, Cd= | 0.0059027
alpha (deg) | Cl | Cd | Cm | Cl/Cd
-20 | -0.937 | 0.11965 | -0.035 | -7.831
-19.5 | -0.958 | 0.10725 | -0.037 | -8.929
-19 | -0.989 | 0.08528 | -0.04 | -11.602
-18.5 | -1.017 | 0.06824 | -0.042 | -14.906
-18 | -1.041 | 0.05489 | -0.044 | -18.963
-17.5 | -1.067 | 0.04049 | -0.046 | -26.365
-17 | -1.083 | 0.03225 | -0.048 | -33.595
-16.5 | -1.088 | 0.02877 | -0.049 | -37.798
-16 | -1.089 | 0.02541 | -0.05 | -42.84
-15.5 | -1.084 | 0.02317 | -0.051 | -46.803
-15 | -1.076 | 0.02111 | -0.052 | -50.986
-14.5 | -1.065 | 0.01884 | -0.053 | -56.538
-14 | -1.048 | 0.01745 | -0.053 | -60.09
-13.5 | -1.028 | 0.01598 | -0.054 | -64.368
-13 | -1.004 | 0.01464 | -0.055 | -68.589
-12.5 | -0.973 | 0.01353 | -0.056 | -71.89
-12 | -0.943 | 0.01192 | -0.057 | -79.045
-11.5 | -0.91 | 0.0107 | -0.058 | -84.993
-11 | -0.875 | 0.00951 | -0.06 | -91.97
-10.5 | -0.841 | 0.00875 | -0.061 | -96.101
-10 | -0.792 | 0.00833 | -0.062 | -95.092
-9.5 | -0.741 | 0.00836 | -0.062 | -88.724
-9 | -0.689 | 0.00808 | -0.063 | -85.266
-8.5 | -0.635 | 0.00776 | -0.064 | -81.878
-8 | -0.58 | 0.00754 | -0.064 | -76.867
-7.5 | -0.523 | 0.00739 | -0.065 | -70.836
-7 | -0.466 | 0.00719 | -0.066 | -64.78
-6.5 | -0.407 | 0.00699 | -0.066 | -58.279
-6 | -0.348 | 0.00687 | -0.067 | -50.639
-5.5 | -0.288 | 0.00671 | -0.068 | -42.922
-5 | -0.228 | 0.00659 | -0.068 | -34.53
-4.5 | -0.167 | 0.00649 | -0.069 | -25.658
-4 | -0.105 | 0.00611 | -0.07 | -17.255
-3.5 | -0.044 | 0.00603 | -0.07 | -7.292
-3 | 0.018 | 0.00592 | -0.071 | 2.973
-2.5 | 0.079 | 0.00576 | -0.072 | 13.769
-2 | 0.141 | 0.0056 | -0.072 | 25.217
-1.5 | 0.203 | 0.00552 | -0.073 | 36.774
-1 | 0.265 | 0.00547 | -0.074 | 48.41
-0.5 | 0.327 | 0.00544 | -0.074 | 60.028
0 | 0.388 | 0.00545 | -0.075 | 71.268
0.5 | 0.45 | 0.00546 | -0.075 | 82.351
1 | 0.512 | 0.0056 | -0.076 | 91.409
1.5 | 0.573 | 0.00582 | -0.077 | 98.566
2 | 0.635 | 0.00601 | -0.077 | 105.586
2.5 | 0.694 | 0.00628 | -0.078 | 110.52
3 | 0.754 | 0.00652 | -0.079 | 115.792
3.5 | 0.815 | 0.00682 | -0.079 | 119.456
4 | 0.876 | 0.00718 | -0.08 | 121.921
4.5 | 0.936 | 0.00764 | -0.08 | 122.48
5 | 0.995 | 0.00814 | -0.081 | 122.181
5.5 | 1.053 | 0.00857 | -0.082 | 122.921
6 | 1.106 | 0.00838 | -0.082 | 132.043
6.5 | 1.158 | 0.00932 | -0.082 | 124.263
7 | 1.209 | 0.01024 | -0.082 | 118.132
7.5 | 1.26 | 0.01068 | -0.083 | 118.037
8 | 1.309 | 0.01117 | -0.083 | 117.169
8.5 | 1.355 | 0.01168 | -0.084 | 116.043
9 | 1.399 | 0.0122 | -0.084 | 114.695
9.5 | 1.441 | 0.01277 | -0.084 | 112.833
10 | 1.479 | 0.01339 | -0.085 | 110.449
10.5 | 1.515 | 0.01402 | -0.085 | 108.034
11 | 1.547 | 0.01472 | -0.085 | 105.098
11.5 | 1.574 | 0.01549 | -0.086 | 101.616
12 | 1.595 | 0.01629 | -0.086 | 97.962
12.5 | 1.613 | 0.01724 | -0.086 | 93.573
13 | 1.626 | 0.01822 | -0.087 | 89.241
13.5 | 1.635 | 0.01926 | -0.087 | 84.879
14 | 1.639 | 0.02036 | -0.087 | 80.496
14.5 | 1.638 | 0.02147 | -0.088 | 76.27
15 | 1.628 | 0.02283 | -0.088 | 71.328
15.5 | 1.614 | 0.02433 | -0.088 | 66.351
16 | 1.594 | 0.0261 | -0.088 | 61.094
16.5 | 1.57 | 0.02809 | -0.088 | 55.91
17 | 1.543 | 0.02996 | -0.088 | 51.502
17.5 | 1.511 | 0.03265 | -0.088 | 46.278
18 | 1.476 | 0.03576 | -0.088 | 41.272
18.5 | 1.439 | 0.03859 | -0.088 | 37.298
19 | 1.399 | 0.04279 | -0.088 | 32.693

## 130. Re 16M Mach 0.00 (2)
BIGFOIL.COM POLAR EXPORT
NACA63-417 a=0.8
NACA63-417 a=0.8 |  |  |  | Cl Max: | 1.8628 | at alpha= | 20 | deg
XFOIL ncrit=9 |  |  |  | L/D Max: | 149.962 | at alpha= | 3.5 | deg
Re: | 16000000 |  |  | Cd Min: | 0.05349 | at alpha= | 20 | deg
Mach: | 0 |  |  | Cl=0 at alpha= | -3.1357 | deg
|  |  |  | @ Cl=0.1, Cd= | 0.0048293
|  |  |  | @ Cl=0.4, Cd= | 0.0041458
|  |  |  | @ Cl=0.6, Cd= | 0.0044638
alpha (deg) | Cl | Cd | Cm | Cl/Cd
-20 | -1.5559 | 0.02899 | -0.0831 | -53.6702
-19 | -1.5299 | 0.02364 | -0.0813 | -64.7166
-18.5 | -1.5142 | 0.02127 | -0.08 | -71.1895
-18 | -1.4972 | 0.01914 | -0.0784 | -78.2236
-17.5 | -1.4811 | 0.01711 | -0.0763 | -86.5634
-17 | -1.4636 | 0.01539 | -0.0739 | -95.1007
-16.5 | -1.4634 | 0.01401 | -0.0676 | -104.454
-16 | -1.4279 | 0.01327 | -0.0655 | -107.6036
-15.5 | -1.3856 | 0.01263 | -0.0643 | -109.707
-15 | -1.3398 | 0.01207 | -0.0636 | -111.0025
-14.5 | -1.2916 | 0.01155 | -0.0631 | -111.8268
-14 | -1.2425 | 0.011 | -0.0627 | -112.9545
-13.5 | -1.192 | 0.01047 | -0.0625 | -113.8491
-13 | -1.1398 | 0.01001 | -0.0625 | -113.8661
-12.5 | -1.086 | 0.00961 | -0.0627 | -113.0073
-12 | -1.0313 | 0.00926 | -0.063 | -111.3715
-11.5 | -0.9759 | 0.00894 | -0.0633 | -109.1611
-11 | -0.9204 | 0.00857 | -0.0637 | -107.3979
-10.5 | -0.8643 | 0.00821 | -0.0642 | -105.2741
-10 | -0.8075 | 0.00792 | -0.0647 | -101.9571
-9.5 | -0.7501 | 0.00767 | -0.0653 | -97.7966
-9 | -0.6923 | 0.00742 | -0.0659 | -93.3019
-8.5 | -0.6344 | 0.00716 | -0.0666 | -88.6034
-8 | -0.5762 | 0.00693 | -0.0673 | -83.1457
-7.5 | -0.5175 | 0.00674 | -0.068 | -76.7804
-7 | -0.4589 | 0.00653 | -0.0688 | -70.2757
-6.5 | -0.3998 | 0.00635 | -0.0696 | -62.9606
-6 | -0.3407 | 0.00616 | -0.0704 | -55.3084
-5.5 | -0.2814 | 0.00602 | -0.0712 | -46.7442
-5 | -0.2219 | 0.00585 | -0.072 | -37.9316
-4.5 | -0.1626 | 0.00568 | -0.0729 | -28.6268
-4 | -0.103 | 0.00546 | -0.0738 | -18.8645
-3.5 | -0.0435 | 0.00528 | -0.0747 | -8.2386
-3 | 0.0162 | 0.00511 | -0.0756 | 3.1703
-2.5 | 0.0759 | 0.00491 | -0.0765 | 15.4582
-2 | 0.1356 | 0.00471 | -0.0775 | 28.7898
-1.5 | 0.1952 | 0.00444 | -0.0785 | 43.964
-1 | 0.2547 | 0.00421 | -0.0795 | 60.4988
-0.5 | 0.3146 | 0.0042 | -0.0804 | 74.9048
0 | 0.3746 | 0.00415 | -0.0814 | 90.2651
0.5 | 0.4345 | 0.00414 | -0.0823 | 104.9517
1 | 0.494 | 0.00419 | -0.0831 | 117.8998
1.5 | 0.5531 | 0.00432 | -0.0839 | 128.0324
2 | 0.6118 | 0.0045 | -0.0846 | 135.9556
2.5 | 0.6698 | 0.0047 | -0.0853 | 142.5106
3 | 0.7278 | 0.00489 | -0.0859 | 148.8344
3.5 | 0.7843 | 0.00523 | -0.0863 | 149.9618
4 | 0.8366 | 0.00591 | -0.0861 | 141.5567
4.5 | 0.8902 | 0.00641 | -0.086 | 138.8768
5 | 0.9446 | 0.0068 | -0.0861 | 138.9118
5.5 | 0.998 | 0.00723 | -0.086 | 138.036
6 | 1.0509 | 0.00764 | -0.0858 | 137.5524
6.5 | 1.103 | 0.00806 | -0.0854 | 136.8486
7 | 1.1535 | 0.00855 | -0.0848 | 134.9123
8 | 1.2525 | 0.00943 | -0.0833 | 132.8208
8.5 | 1.3009 | 0.00984 | -0.0824 | 132.2053
9 | 1.3474 | 0.01027 | -0.0811 | 131.1977
9.5 | 1.3919 | 0.01071 | -0.0795 | 129.9627
10 | 1.4267 | 0.01114 | -0.076 | 128.07
10.5 | 1.454 | 0.01172 | -0.0714 | 124.0614
11 | 1.4846 | 0.01241 | -0.0677 | 119.6293
11.5 | 1.5171 | 0.01314 | -0.0646 | 115.4566
12 | 1.5462 | 0.01407 | -0.0613 | 109.8934
12.5 | 1.5764 | 0.01504 | -0.0583 | 104.8138
13 | 1.6052 | 0.01616 | -0.0553 | 99.3317
13.5 | 1.6315 | 0.01748 | -0.0524 | 93.3352
14 | 1.6581 | 0.01888 | -0.0496 | 87.8231
14.5 | 1.6846 | 0.02038 | -0.0472 | 82.6595
15 | 1.7088 | 0.02211 | -0.0447 | 77.2863
15.5 | 1.7278 | 0.02427 | -0.0421 | 71.1908
16 | 1.747 | 0.02655 | -0.0398 | 65.8004
16.5 | 1.767 | 0.0286 | -0.0377 | 61.7832
17 | 1.7872 | 0.03116 | -0.0361 | 57.3556
17.5 | 1.8053 | 0.03402 | -0.0347 | 53.0658
18 | 1.8172 | 0.03756 | -0.0334 | 48.3813
18.5 | 1.8293 | 0.04125 | -0.0324 | 44.3467
19 | 1.8408 | 0.04513 | -0.0317 | 40.7888
19.5 | 1.8533 | 0.04909 | -0.0313 | 37.7531
20 | 1.8628 | 0.05349 | -0.0312 | 34.8252

## 131. Re 16M Mach 0.10 (1)
BIGFOIL.COM POLAR EXPORT
NACA63-417 a=0.8
NACA63-417 a=0.8 |  |  |  | Cl Max: | 1.628 | at alpha= | 14 | deg
JavaFoil+Calcfoil stall+Eppler ext transition |  |  |  | L/D Max: | 139.422 | at alpha= | 6 | deg
Re: | 16000000 |  |  | Cd Min: | 0.00545 | at alpha= | 0 | deg
Mach: | 0.1 |  |  | Cl=0 at alpha= | -3.1452 | deg
|  |  |  | @ Cl=0.1, Cd= | 0.0057084
|  |  |  | @ Cl=0.4, Cd= | 0.0054532
|  |  |  | @ Cl=0.6, Cd= | 0.0059052
alpha (deg) | Cl | Cd | Cm | Cl/Cd
-20 | -0.889 | 0.12984 | -0.034 | -6.843
-19.5 | -0.91 | 0.11887 | -0.035 | -7.656
-19 | -0.939 | 0.1001 | -0.038 | -9.381
-18.5 | -0.966 | 0.0845 | -0.04 | -11.429
-18 | -1 | 0.06383 | -0.043 | -15.669
-17.5 | -1.023 | 0.05209 | -0.045 | -19.639
-17 | -1.056 | 0.03521 | -0.048 | -29.996
-16.5 | -1.069 | 0.02928 | -0.049 | -36.503
-16 | -1.072 | 0.02634 | -0.05 | -40.688
-15.5 | -1.07 | 0.02401 | -0.051 | -44.569
-15 | -1.065 | 0.02182 | -0.052 | -48.813
-14.5 | -1.057 | 0.0194 | -0.053 | -54.478
-14 | -1.043 | 0.01777 | -0.054 | -58.658
-13.5 | -1.024 | 0.01638 | -0.054 | -62.489
-13 | -1.002 | 0.01488 | -0.055 | -67.345
-12.5 | -0.972 | 0.01375 | -0.056 | -70.687
-12 | -0.939 | 0.01263 | -0.057 | -74.304
-11.5 | -0.908 | 0.01104 | -0.058 | -82.26
-11 | -0.873 | 0.00954 | -0.06 | -91.568
-10.5 | -0.843 | 0.00885 | -0.061 | -95.193
-10 | -0.794 | 0.00837 | -0.062 | -94.929
-9.5 | -0.744 | 0.00838 | -0.063 | -88.709
-9 | -0.691 | 0.00811 | -0.063 | -85.314
-8.5 | -0.638 | 0.00783 | -0.064 | -81.414
-8 | -0.582 | 0.00761 | -0.065 | -76.471
-7.5 | -0.526 | 0.0074 | -0.065 | -71.045
-7 | -0.468 | 0.0072 | -0.066 | -64.973
-6.5 | -0.409 | 0.00705 | -0.067 | -58.048
-6 | -0.35 | 0.00688 | -0.067 | -50.854
-5.5 | -0.289 | 0.00675 | -0.068 | -42.86
-5 | -0.229 | 0.00659 | -0.069 | -34.678
-4.5 | -0.167 | 0.00649 | -0.069 | -25.783
-4 | -0.106 | 0.00618 | -0.07 | -17.133
-3.5 | -0.044 | 0.00604 | -0.071 | -7.323
-3 | 0.018 | 0.00592 | -0.071 | 2.987
-2.5 | 0.08 | 0.00576 | -0.072 | 13.825
-2 | 0.142 | 0.0056 | -0.073 | 25.33
-1.5 | 0.204 | 0.00552 | -0.073 | 36.955
-1 | 0.266 | 0.00547 | -0.074 | 48.648
-0.5 | 0.328 | 0.00548 | -0.075 | 59.918
0 | 0.39 | 0.00545 | -0.075 | 71.602
0.5 | 0.452 | 0.00547 | -0.076 | 82.737
1 | 0.514 | 0.0056 | -0.076 | 91.901
1.5 | 0.576 | 0.00582 | -0.077 | 99.019
2 | 0.638 | 0.00604 | -0.078 | 105.57
2.5 | 0.697 | 0.00628 | -0.078 | 110.983
3 | 0.758 | 0.00656 | -0.079 | 115.623
3.5 | 0.819 | 0.00689 | -0.08 | 118.986
4 | 0.88 | 0.00725 | -0.08 | 121.352
4.5 | 0.94 | 0.00768 | -0.081 | 122.523
5 | 1 | 0.00817 | -0.081 | 122.403
5.5 | 1.058 | 0.00869 | -0.082 | 121.856
6 | 1.11 | 0.00796 | -0.082 | 139.422
6.5 | 1.163 | 0.00942 | -0.082 | 123.433
7 | 1.214 | 0.01032 | -0.083 | 117.662
7.5 | 1.265 | 0.01078 | -0.083 | 117.385
8 | 1.314 | 0.01129 | -0.084 | 116.403
8.5 | 1.36 | 0.01179 | -0.084 | 115.311
9 | 1.404 | 0.01233 | -0.084 | 113.824
9.5 | 1.445 | 0.01292 | -0.085 | 111.859
10 | 1.483 | 0.01357 | -0.085 | 109.251
10.5 | 1.518 | 0.01421 | -0.085 | 106.806
11 | 1.549 | 0.01498 | -0.086 | 103.407
11.5 | 1.574 | 0.01572 | -0.086 | 100.157
12 | 1.594 | 0.01664 | -0.086 | 95.791
12.5 | 1.61 | 0.01754 | -0.087 | 91.802
13 | 1.621 | 0.01855 | -0.087 | 87.365
13.5 | 1.627 | 0.01963 | -0.087 | 82.885
14 | 1.628 | 0.02081 | -0.088 | 78.259
14.5 | 1.624 | 0.02194 | -0.088 | 74.016
15 | 1.61 | 0.02337 | -0.088 | 68.907
15.5 | 1.592 | 0.02495 | -0.088 | 63.792
16 | 1.567 | 0.02691 | -0.088 | 58.24
16.5 | 1.538 | 0.02903 | -0.088 | 52.988
17 | 1.505 | 0.03156 | -0.088 | 47.681
17.5 | 1.467 | 0.03455 | -0.088 | 42.451
18 | 1.428 | 0.03738 | -0.088 | 38.199
18.5 | 1.384 | 0.04149 | -0.088 | 33.348
19 | 1.339 | 0.04522 | -0.088 | 29.622

## 132. Re 16M Mach 0.10 (2)
BIGFOIL.COM POLAR EXPORT
NACA63-417 a=0.8
NACA63-417 a=0.8 |  |  |  | Cl Max: | 1.8564 | at alpha= | 20 | deg
XFOIL ncrit=9 |  |  |  | L/D Max: | 150.649 | at alpha= | 3.5 | deg
Re: | 16000000 |  |  | Cd Min: | 0.05678 | at alpha= | 20 | deg
Mach: | 0.1 |  |  | Cl=0 at alpha= | -3.1348 | deg
|  |  |  | @ Cl=0.1, Cd= | 0.0048372
|  |  |  | @ Cl=0.4, Cd= | 0.00415
|  |  |  | @ Cl=0.6, Cd= | 0.0044521
alpha (deg) | Cl | Cd | Cm | Cl/Cd
-20 | -1.5449 | 0.03157 | -0.0862 | -48.9357
-19.5 | -1.538 | 0.02825 | -0.0855 | -54.4425
-19 | -1.5255 | 0.02538 | -0.0846 | -60.1064
-18.5 | -1.5089 | 0.02291 | -0.0835 | -65.8621
-18 | -1.4924 | 0.0206 | -0.082 | -72.4466
-17.5 | -1.4761 | 0.01839 | -0.0801 | -80.2664
-17 | -1.4588 | 0.01644 | -0.0778 | -88.7348
-16.5 | -1.4441 | 0.01474 | -0.0746 | -97.9715
-16 | -1.4353 | 0.01365 | -0.0687 | -105.1502
-15.5 | -1.3951 | 0.01294 | -0.067 | -107.813
-15 | -1.3502 | 0.01233 | -0.0659 | -109.5053
-14.5 | -1.3022 | 0.01178 | -0.0651 | -110.5433
-14 | -1.2527 | 0.01122 | -0.0646 | -111.6488
-13.5 | -1.2019 | 0.01067 | -0.0642 | -112.6429
-13 | -1.1496 | 0.01017 | -0.064 | -113.0383
-12.5 | -1.0955 | 0.00974 | -0.064 | -112.4743
-12 | -1.0403 | 0.00936 | -0.0642 | -111.1432
-11.5 | -0.9843 | 0.00902 | -0.0644 | -109.1242
-11 | -0.9281 | 0.00866 | -0.0647 | -107.1709
-10.5 | -0.8715 | 0.00829 | -0.0651 | -105.1267
-10 | -0.8142 | 0.00798 | -0.0655 | -102.0301
-9.5 | -0.7562 | 0.00771 | -0.066 | -98.0804
-9 | -0.6978 | 0.00747 | -0.0666 | -93.4137
-8.5 | -0.6394 | 0.00721 | -0.0672 | -88.6824
-8 | -0.5807 | 0.00696 | -0.0679 | -83.4339
-7.5 | -0.5215 | 0.00676 | -0.0686 | -77.145
-7 | -0.4624 | 0.00655 | -0.0693 | -70.5954
-6.5 | -0.4028 | 0.00637 | -0.0701 | -63.2339
-6 | -0.3432 | 0.00618 | -0.0708 | -55.534
-5.5 | -0.2834 | 0.00604 | -0.0716 | -46.9205
-5 | -0.2235 | 0.00587 | -0.0725 | -38.075
-4.5 | -0.1638 | 0.00569 | -0.0733 | -28.7873
-4 | -0.1038 | 0.00547 | -0.0742 | -18.9762
-3.5 | -0.0439 | 0.00529 | -0.0751 | -8.2987
-3 | 0.0162 | 0.00511 | -0.076 | 3.1703
-2.5 | 0.0763 | 0.00492 | -0.0769 | 15.5081
-2 | 0.1364 | 0.00471 | -0.0779 | 28.9597
-1.5 | 0.1964 | 0.00444 | -0.0789 | 44.2342
-1 | 0.2563 | 0.00421 | -0.0799 | 60.8789
-0.5 | 0.3166 | 0.0042 | -0.0808 | 75.381
0 | 0.377 | 0.00415 | -0.0818 | 90.8434
0.5 | 0.4372 | 0.00415 | -0.0827 | 105.3494
1 | 0.4972 | 0.0042 | -0.0836 | 118.381
1.5 | 0.5567 | 0.00432 | -0.0844 | 128.8657
2 | 0.6157 | 0.0045 | -0.0851 | 136.8222
2.5 | 0.6742 | 0.0047 | -0.0857 | 143.4468
3 | 0.7326 | 0.0049 | -0.0863 | 149.5102
3.5 | 0.7894 | 0.00524 | -0.0867 | 150.6489
4 | 0.842 | 0.00591 | -0.0865 | 142.4704
4.5 | 0.8958 | 0.00643 | -0.0864 | 139.3157
5 | 0.9504 | 0.00683 | -0.0864 | 139.1508
5.5 | 1.004 | 0.00727 | -0.0862 | 138.1018
6 | 1.0572 | 0.00769 | -0.0859 | 137.4772
6.5 | 1.1095 | 0.00811 | -0.0855 | 136.8064
7 | 1.16 | 0.00861 | -0.0848 | 134.7271
7.5 | 1.2096 | 0.00908 | -0.0839 | 133.2159
8 | 1.259 | 0.00951 | -0.083 | 132.387
8.5 | 1.3073 | 0.00993 | -0.0819 | 131.6516
9 | 1.3534 | 0.01037 | -0.0805 | 130.5111
9.5 | 1.3968 | 0.01083 | -0.0785 | 128.9751
10 | 1.4252 | 0.01129 | -0.0737 | 126.2356
10.5 | 1.4547 | 0.01193 | -0.0695 | 121.9363
11 | 1.4865 | 0.01266 | -0.066 | 117.4171
11.5 | 1.5185 | 0.01346 | -0.0628 | 112.8158
12 | 1.5482 | 0.01445 | -0.0595 | 107.1419
12.5 | 1.5792 | 0.01546 | -0.0566 | 102.1475
13 | 1.6073 | 0.01669 | -0.0535 | 96.3032
13.5 | 1.6328 | 0.01812 | -0.0504 | 90.1104
14 | 1.6595 | 0.01961 | -0.0477 | 84.6252
14.5 | 1.6852 | 0.02125 | -0.0451 | 79.3035
15 | 1.7087 | 0.02313 | -0.0426 | 73.8738
15.5 | 1.728 | 0.02542 | -0.0401 | 67.978
16 | 1.7472 | 0.02784 | -0.0379 | 62.7586
17.5 | 1.8031 | 0.03595 | -0.0328 | 50.1558
18 | 1.8138 | 0.03978 | -0.0316 | 45.5958
18.5 | 1.825 | 0.04373 | -0.0307 | 41.7334
19 | 1.8374 | 0.04774 | -0.0301 | 38.4876
19.5 | 1.8489 | 0.05199 | -0.0299 | 35.5626
20 | 1.8564 | 0.05678 | -0.0299 | 32.6946

## 133. Re 16M Mach 0.25 (1)
BIGFOIL.COM POLAR EXPORT
NACA63-417 a=0.8
NACA63-417 a=0.8 |  |  |  | Cl Max: | 1.578 | at alpha= | 12.5 | deg
JavaFoil+Calcfoil stall+Eppler ext transition |  |  |  | L/D Max: | 121.536 | at alpha= | 4 | deg
Re: | 16000000 |  |  | Cd Min: | 0.00551 | at alpha= | -1 | deg
Mach: | 0.25 |  |  | Cl=0 at alpha= | -3.1429 | deg
|  |  |  | @ Cl=0.1, Cd= | 0.0057794
|  |  |  | @ Cl=0.4, Cd= | 0.0055108
|  |  |  | @ Cl=0.6, Cd= | 0.0059213
alpha (deg) | Cl | Cd | Cm | Cl/Cd
-19 | -0.608 | 0.15647 | -0.028 | -3.889
-18.5 | -0.657 | 0.14262 | -0.03 | -4.604
-18 | -0.701 | 0.13178 | -0.032 | -5.322
-17.5 | -0.742 | 0.12154 | -0.033 | -6.103
-17 | -0.779 | 0.11075 | -0.035 | -7.037
-16.5 | -0.831 | 0.08349 | -0.041 | -9.956
-16 | -0.915 | 0.04047 | -0.049 | -22.599
-15.5 | -0.948 | 0.03165 | -0.051 | -29.965
-15 | -0.967 | 0.0279 | -0.052 | -34.676
-14.5 | -0.98 | 0.02435 | -0.053 | -40.245
-14 | -0.985 | 0.02147 | -0.054 | -45.891
-13.5 | -0.983 | 0.01904 | -0.055 | -51.636
-13 | -0.973 | 0.01737 | -0.056 | -56.024
-12.5 | -0.953 | 0.01562 | -0.057 | -61.025
-12 | -0.926 | 0.0144 | -0.058 | -64.335
-11.5 | -0.895 | 0.01322 | -0.059 | -67.727
-11 | -0.864 | 0.01172 | -0.06 | -73.715
-10.5 | -0.831 | 0.01033 | -0.062 | -80.487
-10 | -0.794 | 0.00925 | -0.063 | -85.861
-9.5 | -0.755 | 0.00846 | -0.064 | -89.239
-9 | -0.704 | 0.00844 | -0.065 | -83.456
-8.5 | -0.651 | 0.00806 | -0.066 | -80.68
-8 | -0.595 | 0.00783 | -0.067 | -76.007
-7.5 | -0.538 | 0.00758 | -0.067 | -70.925
-7 | -0.479 | 0.00736 | -0.068 | -65.099
-6.5 | -0.42 | 0.00717 | -0.069 | -58.47
-6 | -0.359 | 0.00702 | -0.069 | -51.113
-5.5 | -0.297 | 0.00686 | -0.07 | -43.338
-5 | -0.235 | 0.00674 | -0.071 | -34.847
-4.5 | -0.172 | 0.00657 | -0.071 | -26.165
-4 | -0.109 | 0.00622 | -0.072 | -17.507
-3.5 | -0.045 | 0.00611 | -0.073 | -7.437
-3 | 0.018 | 0.00602 | -0.073 | 3.018
-2.5 | 0.082 | 0.00583 | -0.074 | 14.035
-2 | 0.146 | 0.00565 | -0.075 | 25.84
-1.5 | 0.21 | 0.00556 | -0.075 | 37.684
-1 | 0.273 | 0.00551 | -0.076 | 49.662
-0.5 | 0.337 | 0.00556 | -0.077 | 60.636
0 | 0.401 | 0.00551 | -0.077 | 72.779
0.5 | 0.465 | 0.00555 | -0.078 | 83.751
1 | 0.528 | 0.00568 | -0.079 | 92.998
1.5 | 0.592 | 0.00589 | -0.079 | 100.537
2 | 0.656 | 0.00614 | -0.08 | 106.732
2.5 | 0.716 | 0.00643 | -0.08 | 111.35
3 | 0.779 | 0.00667 | -0.081 | 116.821
3.5 | 0.842 | 0.00704 | -0.082 | 119.465
4 | 0.904 | 0.00744 | -0.082 | 121.536
4.5 | 0.966 | 0.00797 | -0.083 | 121.14
5 | 1.027 | 0.00852 | -0.084 | 120.476
5.5 | 1.08 | 0.00894 | -0.084 | 120.81
6 | 1.135 | 0.00936 | -0.084 | 121.309
6.5 | 1.189 | 0.01015 | -0.084 | 117.114
7 | 1.241 | 0.01085 | -0.085 | 114.358
7.5 | 1.292 | 0.01138 | -0.085 | 113.514
8 | 1.34 | 0.01194 | -0.086 | 112.262
8.5 | 1.385 | 0.01253 | -0.086 | 110.522
9 | 1.427 | 0.01315 | -0.086 | 108.483
9.5 | 1.465 | 0.01385 | -0.087 | 105.731
10 | 1.499 | 0.0146 | -0.087 | 102.625
10.5 | 1.528 | 0.01537 | -0.087 | 99.398
11 | 1.553 | 0.01627 | -0.088 | 95.449
11.5 | 1.568 | 0.01728 | -0.088 | 90.771
12 | 1.576 | 0.0183 | -0.088 | 86.142
12.5 | 1.578 | 0.01946 | -0.089 | 81.084
13 | 1.571 | 0.0207 | -0.089 | 75.89
13.5 | 1.556 | 0.02211 | -0.089 | 70.403
14 | 1.534 | 0.02377 | -0.09 | 64.525
14.5 | 1.501 | 0.02553 | -0.09 | 58.786
15 | 1.453 | 0.02776 | -0.09 | 52.346
15.5 | 1.395 | 0.03072 | -0.09 | 45.425
16 | 1.331 | 0.03367 | -0.089 | 39.535
16.5 | 1.257 | 0.03818 | -0.089 | 32.92
17 | 1.175 | 0.04372 | -0.088 | 26.877
17.5 | 1.088 | 0.05004 | -0.088 | 21.749

## 134. Re 16M Mach 0.25 (2)
BIGFOIL.COM POLAR EXPORT
NACA63-417 a=0.8
NACA63-417 a=0.8 |  |  |  | Cl Max: | 1.8139 | at alpha= | 20 | deg
XFOIL ncrit=9 |  |  |  | L/D Max: | 155.18 | at alpha= | 3.5 | deg
Re: | 16000000 |  |  | Cd Min: | 0.07674 | at alpha= | 20 | deg
Mach: | 0.25 |  |  | Cl=0 at alpha= | -3.1316 | deg
|  |  |  | @ Cl=0.1, Cd= | 0.0048917
|  |  |  | @ Cl=0.4, Cd= | 0.0041684
|  |  |  | @ Cl=0.6, Cd= | 0.0043964
alpha (deg) | Cl | Cd | Cm | Cl/Cd
-20 | -1.4668 | 0.05154 | -0.0925 | -28.4594
-19.5 | -1.4702 | 0.04405 | -0.0977 | -33.3757
-19 | -1.4681 | 0.03903 | -0.0985 | -37.6147
-18.5 | -1.4774 | 0.03339 | -0.0991 | -44.2468
-18 | -1.4697 | 0.02947 | -0.0985 | -49.8711
-17.5 | -1.4568 | 0.02617 | -0.0973 | -55.6668
-17 | -1.4402 | 0.0233 | -0.0957 | -61.8112
-16.5 | -1.4237 | 0.0206 | -0.0937 | -69.1117
-16 | -1.4081 | 0.01808 | -0.0911 | -77.8816
-15.5 | -1.3853 | 0.01615 | -0.0883 | -85.7771
-15 | -1.3697 | 0.01433 | -0.0843 | -95.5827
-14.5 | -1.3521 | 0.01328 | -0.0785 | -101.8148
-14 | -1.306 | 0.01252 | -0.0762 | -104.3131
-13.5 | -1.255 | 0.01186 | -0.0746 | -105.8179
-13 | -1.2026 | 0.01116 | -0.0731 | -107.7599
-12.5 | -1.1474 | 0.01055 | -0.0721 | -108.7583
-12 | -1.0902 | 0.01002 | -0.0714 | -108.8024
-11.5 | -1.0314 | 0.00957 | -0.0709 | -107.7743
-11 | -0.9717 | 0.00918 | -0.0706 | -105.8497
-10.5 | -0.9117 | 0.00877 | -0.0704 | -103.9567
-10 | -0.8514 | 0.00837 | -0.0703 | -101.7204
-9.5 | -0.7906 | 0.00802 | -0.0704 | -98.5786
-9 | -0.7292 | 0.00772 | -0.0706 | -94.456
-8.5 | -0.6674 | 0.00746 | -0.0709 | -89.4638
-8 | -0.6058 | 0.00718 | -0.0712 | -84.3733
-7.5 | -0.5439 | 0.00692 | -0.0717 | -78.5983
-7 | -0.4817 | 0.00672 | -0.0722 | -71.6815
-6.5 | -0.4196 | 0.0065 | -0.0728 | -64.5538
-6 | -0.3572 | 0.00631 | -0.0735 | -56.6086
-5.5 | -0.295 | 0.00614 | -0.0742 | -48.0456
-5 | -0.2326 | 0.00596 | -0.0749 | -39.0268
-4.5 | -0.1703 | 0.00578 | -0.0757 | -29.4637
-4 | -0.1082 | 0.00556 | -0.0765 | -19.4604
-3.5 | -0.0459 | 0.00533 | -0.0774 | -8.6116
-3 | 0.0164 | 0.00517 | -0.0783 | 3.1721
-2.5 | 0.0788 | 0.00496 | -0.0793 | 15.8871
-2 | 0.1409 | 0.00476 | -0.0802 | 29.6008
-1.5 | 0.2031 | 0.00445 | -0.0813 | 45.6404
-1 | 0.2652 | 0.00422 | -0.0823 | 62.8436
-0.5 | 0.3276 | 0.00422 | -0.0833 | 77.6303
0 | 0.3902 | 0.00417 | -0.0842 | 93.5731
0.5 | 0.4527 | 0.00416 | -0.0852 | 108.8221
1 | 0.5148 | 0.00421 | -0.0861 | 122.2803
1.5 | 0.5767 | 0.00432 | -0.0869 | 133.4954
2 | 0.6377 | 0.00452 | -0.0876 | 141.0841
2.5 | 0.6984 | 0.00471 | -0.0882 | 148.2803
3.5 | 0.8178 | 0.00527 | -0.0891 | 155.1803
4 | 0.8725 | 0.00591 | -0.0887 | 147.6311
4.5 | 0.9264 | 0.00655 | -0.0882 | 141.4351
5 | 0.9822 | 0.007 | -0.0879 | 140.3143
5.5 | 1.0369 | 0.00748 | -0.0873 | 138.623
6 | 1.0908 | 0.00794 | -0.0866 | 137.3804
6.5 | 1.1443 | 0.00839 | -0.0858 | 136.3886
7 | 1.1933 | 0.009 | -0.0842 | 132.5889
7.5 | 1.2426 | 0.0095 | -0.0826 | 130.8
8 | 1.2903 | 0.00999 | -0.0806 | 129.1592
8.5 | 1.3341 | 0.01046 | -0.0779 | 127.543
9 | 1.3634 | 0.01097 | -0.0726 | 124.2844
9.5 | 1.3954 | 0.01168 | -0.0681 | 119.4692
10 | 1.4309 | 0.01241 | -0.0645 | 115.3022
10.5 | 1.4629 | 0.01337 | -0.0606 | 109.4166
11 | 1.4972 | 0.01434 | -0.0573 | 104.4073
11.5 | 1.5275 | 0.01558 | -0.0536 | 98.0424
12 | 1.5588 | 0.01689 | -0.0503 | 92.2913
12.5 | 1.5882 | 0.01838 | -0.047 | 86.4091
13 | 1.613 | 0.02026 | -0.0436 | 79.615
13.5 | 1.6405 | 0.02212 | -0.0407 | 74.1637
14 | 1.6661 | 0.02423 | -0.0379 | 68.7619
14.5 | 1.6878 | 0.02677 | -0.0352 | 63.0482
15 | 1.7079 | 0.0296 | -0.0327 | 57.6993
15.5 | 1.7295 | 0.03249 | -0.0307 | 53.2318
16 | 1.7477 | 0.0358 | -0.0288 | 48.8184
16.5 | 1.7613 | 0.03926 | -0.0268 | 44.8625
17 | 1.7755 | 0.04331 | -0.0255 | 40.9952
17.5 | 1.7869 | 0.04784 | -0.0245 | 37.3516
18 | 1.7985 | 0.05256 | -0.024 | 34.218
18.5 | 1.8052 | 0.05793 | -0.0238 | 31.1617
19 | 1.8101 | 0.06377 | -0.0241 | 28.3848
19.5 | 1.8105 | 0.0703 | -0.0249 | 25.7539
20 | 1.8139 | 0.07674 | -0.026 | 23.637

## 135. Re 16M Mach 0.50 (1)
BIGFOIL.COM POLAR EXPORT
NACA63-417 a=0.8
NACA63-417 a=0.8 |  |  |  | Cl Max: | 1.443 | at alpha= | 8.5 | deg
JavaFoil+Calcfoil stall+Eppler ext transition |  |  |  | L/D Max: | 116.234 | at alpha= | 3.5 | deg
Re: | 16000000 |  |  | Cd Min: | 0.00573 | at alpha= | 0 | deg
Mach: | 0.5 |  |  | Cl=0 at alpha= | -3.1408 | deg
|  |  |  | @ Cl=0.1, Cd= | 0.006145
|  |  |  | @ Cl=0.4, Cd= | 0.0057503
|  |  |  | @ Cl=0.6, Cd= | 0.0060856
alpha (deg) | Cl | Cd | Cm | Cl/Cd
-20 | -0.957 | 0.18751 | -0.034 | -5.105
-19.5 | -0.932 | 0.17438 | -0.035 | -5.342
-19 | -0.903 | 0.16579 | -0.035 | -5.446
-18.5 | -0.874 | 0.16052 | -0.035 | -5.443
-18 | -0.845 | 0.15349 | -0.035 | -5.505
-17.5 | -0.816 | 0.14932 | -0.035 | -5.464
-17 | -0.79 | 0.1344 | -0.036 | -5.879
-16.5 | -0.763 | 0.12142 | -0.037 | -6.285
-16 | -0.733 | 0.1193 | -0.036 | -6.142
-15.5 | -0.703 | 0.11297 | -0.036 | -6.227
-15 | -0.683 | 0.09846 | -0.041 | -6.936
-14.5 | -0.659 | 0.08848 | -0.043 | -7.444
-14 | -0.644 | 0.07042 | -0.048 | -9.152
-13.5 | -0.655 | 0.03844 | -0.057 | -17.033
-13 | -0.631 | 0.032 | -0.059 | -19.729
-12.5 | -0.535 | 0.08289 | -0.039 | -6.453
-12 | -0.533 | 0.05319 | -0.053 | -10.025
-11.5 | -0.54 | 0.02648 | -0.062 | -20.388
-11 | -0.516 | 0.02076 | -0.064 | -24.875
-10.5 | -0.423 | 0.06348 | -0.043 | -6.671
-10 | -0.453 | 0.01849 | -0.066 | -24.49
-9.5 | -0.659 | 0.01508 | -0.068 | -43.687
-9 | -0.669 | 0.01318 | -0.069 | -50.788
-8.5 | -0.648 | 0.01167 | -0.07 | -55.508
-8 | -0.615 | 0.01051 | -0.072 | -58.532
-7.5 | -0.573 | 0.00937 | -0.074 | -61.142
-7 | -0.523 | 0.00836 | -0.076 | -62.569
-6.5 | -0.461 | 0.00802 | -0.077 | -57.564
-6 | -0.397 | 0.00769 | -0.077 | -51.571
-5.5 | -0.33 | 0.00749 | -0.078 | -44.035
-5 | -0.261 | 0.00725 | -0.079 | -36.036
-4.5 | -0.192 | 0.00705 | -0.08 | -27.168
-4 | -0.121 | 0.00686 | -0.08 | -17.689
-3.5 | -0.051 | 0.00647 | -0.081 | -7.839
-3 | 0.02 | 0.00629 | -0.082 | 3.227
-2.5 | 0.091 | 0.00617 | -0.083 | 14.83
-2 | 0.163 | 0.00597 | -0.083 | 27.307
-1.5 | 0.234 | 0.00578 | -0.084 | 40.551
-1 | 0.306 | 0.00574 | -0.085 | 53.247
-0.5 | 0.377 | 0.00576 | -0.086 | 65.511
0 | 0.448 | 0.00573 | -0.086 | 78.274
0.5 | 0.52 | 0.00583 | -0.087 | 89.06
1 | 0.591 | 0.00604 | -0.088 | 97.83
1.5 | 0.662 | 0.0064 | -0.089 | 103.441
2 | 0.733 | 0.00673 | -0.089 | 108.983
2.5 | 0.799 | 0.00712 | -0.09 | 112.316
3 | 0.869 | 0.00759 | -0.091 | 114.571
3.5 | 0.932 | 0.00802 | -0.091 | 116.234
4 | 0.998 | 0.00867 | -0.091 | 115.126
4.5 | 1.062 | 0.00941 | -0.092 | 112.91
5 | 1.125 | 0.01016 | -0.092 | 110.784
5.5 | 1.186 | 0.01078 | -0.092 | 110.085
6 | 1.244 | 0.01149 | -0.093 | 108.233
6.5 | 1.297 | 0.01296 | -0.093 | 100.091
7 | 1.347 | 0.01381 | -0.094 | 97.576
7.5 | 1.392 | 0.01475 | -0.094 | 94.342
8 | 1.425 | 0.01583 | -0.095 | 90.048
8.5 | 1.443 | 0.01701 | -0.095 | 84.822
9 | 1.437 | 0.01836 | -0.095 | 78.255
9.5 | 1.386 | 0.02032 | -0.096 | 68.199
10 | 1.178 | 0.02303 | -0.096 | 51.153
10.5 | 0.904 | 0.02724 | -0.095 | 33.19
11 | 0.937 | 0.02741 | -0.096 | 34.195
11.5 | 0.936 | 0.03897 | -0.092 | 24.013
12 | 0.995 | 0.03088 | -0.096 | 32.228
12.5 | 1.016 | 0.03641 | -0.095 | 27.905
13 | 1.053 | 0.03422 | -0.097 | 30.769
13.5 | 1.076 | 0.03893 | -0.096 | 27.645

## 136. Re 16M Mach 0.50 (2)
BIGFOIL.COM POLAR EXPORT
NACA63-417 a=0.8
NACA63-417 a=0.8 |  |  |  | Cl Max: | 1.6238 | at alpha= | 13 | deg
XFOIL ncrit=9 |  |  |  | L/D Max: | 173.743 | at alpha= | 3.5 | deg
Re: | 16000000 |  |  | Cd Min: | 0.16491 | at alpha= | 18 | deg
Mach: | 0.5 |  |  | Cl=0 at alpha= | -99 | deg
|  |  |  | @ Cl=0.1, Cd= | 0.0043
|  |  |  | @ Cl=0.4, Cd= | 0.0043
|  |  |  | @ Cl=0.6, Cd= | 0.0043679
alpha (deg) | Cl | Cd | Cm | Cl/Cd
0 | 0.4498 | 0.0043 | -0.095 | 104.6047
0.5 | 0.5224 | 0.00429 | -0.0961 | 121.7716
1 | 0.5948 | 0.00436 | -0.097 | 136.422
1.5 | 0.6669 | 0.00447 | -0.0978 | 149.1946
2 | 0.7386 | 0.0046 | -0.0985 | 160.5652
2.5 | 0.8091 | 0.00482 | -0.0989 | 167.8631
3 | 0.879 | 0.00509 | -0.0991 | 172.6916
3.5 | 0.9469 | 0.00545 | -0.0988 | 173.7431
4 | 1.0086 | 0.0061 | -0.0974 | 165.3443
4.5 | 1.0612 | 0.00701 | -0.0945 | 151.3837
5 | 1.1138 | 0.00779 | -0.0912 | 142.9782
5.5 | 1.1635 | 0.00848 | -0.0873 | 137.2052
6 | 1.1927 | 0.00918 | -0.0797 | 129.9237
6.5 | 1.223 | 0.01021 | -0.0729 | 119.7845
7 | 1.2491 | 0.01165 | -0.0661 | 107.2189
7.5 | 1.2821 | 0.01309 | -0.0606 | 97.945
8 | 1.3215 | 0.01449 | -0.056 | 91.2008
8.5 | 1.3591 | 0.01613 | -0.0514 | 84.2591
9 | 1.397 | 0.01794 | -0.047 | 77.8707
9.5 | 1.4339 | 0.01998 | -0.0428 | 71.7668
10 | 1.4668 | 0.02241 | -0.0386 | 65.4529
10.5 | 1.5017 | 0.02497 | -0.0346 | 60.1402
11 | 1.5328 | 0.02795 | -0.0308 | 54.8408
11.5 | 1.563 | 0.03122 | -0.0271 | 50.0641
12 | 1.5902 | 0.03491 | -0.0237 | 45.5514
12.5 | 1.6129 | 0.03917 | -0.0204 | 41.1769
13 | 1.6238 | 0.04461 | -0.0174 | 36.3999
13.5 | 1.6141 | 0.05199 | -0.0154 | 31.0464
14 | 1.5897 | 0.06114 | -0.015 | 26.001
14.5 | 1.5567 | 0.07181 | -0.0166 | 21.678
15 | 1.5228 | 0.08339 | -0.0198 | 18.2612
15.5 | 1.4758 | 0.09736 | -0.0254 | 15.1582
16 | 1.4436 | 0.11044 | -0.0316 | 13.0714
16.5 | 1.4132 | 0.12391 | -0.0391 | 11.4051
17 | 1.3849 | 0.13772 | -0.0475 | 10.0559
17.5 | 1.3606 | 0.15138 | -0.0565 | 8.988
18 | 1.34 | 0.16491 | -0.0659 | 8.1256

## 137. Re 18M Mach 0.00 (1)
BIGFOIL.COM POLAR EXPORT
NACA63-417 a=0.8
NACA63-417 a=0.8 |  |  |  | Cl Max: | 1.64 | at alpha= | 14 | deg
JavaFoil+Calcfoil stall+Eppler ext transition |  |  |  | L/D Max: | 124.588 | at alpha= | 6 | deg
Re: | 18000000 |  |  | Cd Min: | 0.00546 | at alpha= | -0.5 | deg
Mach: | 0 |  |  | Cl=0 at alpha= | -3.1452 | deg
|  |  |  | @ Cl=0.1, Cd= | 0.0057158
|  |  |  | @ Cl=0.4, Cd= | 0.0054797
|  |  |  | @ Cl=0.6, Cd= | 0.0060015
alpha (deg) | Cl | Cd | Cm | Cl/Cd
-20 | -0.942 | 0.11436 | -0.036 | -8.235
-19.5 | -0.962 | 0.10266 | -0.037 | -9.373
-19 | -0.995 | 0.08025 | -0.04 | -12.404
-18.5 | -1.017 | 0.06814 | -0.042 | -14.928
-18 | -1.041 | 0.05432 | -0.044 | -19.174
-17.5 | -1.058 | 0.04555 | -0.046 | -23.224
-17 | -1.081 | 0.03312 | -0.048 | -32.644
-16.5 | -1.09 | 0.02782 | -0.049 | -39.163
-16 | -1.091 | 0.02458 | -0.05 | -44.369
-15.5 | -1.086 | 0.02244 | -0.051 | -48.408
-15 | -1.078 | 0.02047 | -0.052 | -52.655
-14.5 | -1.067 | 0.01828 | -0.053 | -58.362
-14 | -1.05 | 0.01693 | -0.053 | -62.032
-13.5 | -1.03 | 0.0155 | -0.054 | -66.418
-13 | -1.005 | 0.01431 | -0.055 | -70.256
-12.5 | -0.975 | 0.01305 | -0.056 | -74.757
-12 | -0.945 | 0.01162 | -0.057 | -81.282
-11.5 | -0.913 | 0.01027 | -0.059 | -88.881
-11 | -0.878 | 0.00946 | -0.06 | -92.792
-10.5 | -0.841 | 0.00858 | -0.061 | -97.974
-10 | -0.792 | 0.00818 | -0.062 | -96.875
-9.5 | -0.741 | 0.00782 | -0.062 | -94.775
-9 | -0.689 | 0.00797 | -0.063 | -86.448
-8.5 | -0.635 | 0.00765 | -0.064 | -83
-8 | -0.58 | 0.00741 | -0.064 | -78.213
-7.5 | -0.523 | 0.00727 | -0.065 | -72.028
-7 | -0.466 | 0.00709 | -0.066 | -65.697
-6.5 | -0.407 | 0.00695 | -0.066 | -58.627
-6 | -0.348 | 0.00679 | -0.067 | -51.222
-5.5 | -0.288 | 0.00666 | -0.068 | -43.259
-5 | -0.228 | 0.00652 | -0.068 | -34.925
-4.5 | -0.167 | 0.00642 | -0.069 | -25.959
-4 | -0.105 | 0.00611 | -0.07 | -17.266
-3.5 | -0.044 | 0.006 | -0.07 | -7.335
-3 | 0.018 | 0.00592 | -0.071 | 2.974
-2.5 | 0.079 | 0.00577 | -0.072 | 13.735
-2 | 0.141 | 0.00561 | -0.072 | 25.198
-1.5 | 0.203 | 0.00551 | -0.073 | 36.879
-1 | 0.265 | 0.0055 | -0.074 | 48.161
-0.5 | 0.327 | 0.00546 | -0.074 | 59.857
0 | 0.388 | 0.00547 | -0.075 | 71.037
0.5 | 0.45 | 0.00552 | -0.075 | 81.54
1 | 0.512 | 0.00571 | -0.076 | 89.607
1.5 | 0.573 | 0.00591 | -0.077 | 96.979
2 | 0.635 | 0.00612 | -0.077 | 103.774
2.5 | 0.694 | 0.00628 | -0.078 | 110.504
3 | 0.754 | 0.00653 | -0.079 | 115.555
3.5 | 0.815 | 0.00689 | -0.079 | 118.308
4 | 0.876 | 0.00722 | -0.08 | 121.311
4.5 | 0.936 | 0.00767 | -0.08 | 121.985
5 | 0.995 | 0.00806 | -0.081 | 123.46
5.5 | 1.053 | 0.00851 | -0.082 | 123.826
6 | 1.11 | 0.00891 | -0.082 | 124.588
6.5 | 1.158 | 0.00967 | -0.082 | 119.735
7 | 1.21 | 0.01007 | -0.082 | 120.228
7.5 | 1.261 | 0.0105 | -0.083 | 120.168
8 | 1.31 | 0.01096 | -0.083 | 119.549
8.5 | 1.356 | 0.01146 | -0.084 | 118.353
9 | 1.4 | 0.01197 | -0.084 | 117.018
9.5 | 1.442 | 0.01253 | -0.084 | 115.058
10 | 1.48 | 0.01311 | -0.085 | 112.946
10.5 | 1.516 | 0.01372 | -0.085 | 110.509
11 | 1.548 | 0.01445 | -0.085 | 107.17
11.5 | 1.575 | 0.01521 | -0.086 | 103.493
12 | 1.597 | 0.01601 | -0.086 | 99.74
12.5 | 1.614 | 0.01685 | -0.086 | 95.803
13 | 1.627 | 0.01782 | -0.087 | 91.329
13.5 | 1.636 | 0.01884 | -0.087 | 86.853
14 | 1.64 | 0.01991 | -0.087 | 82.39
14.5 | 1.639 | 0.02097 | -0.088 | 78.16
15 | 1.63 | 0.0223 | -0.088 | 73.094
15.5 | 1.616 | 0.02374 | -0.088 | 68.045
16 | 1.597 | 0.02541 | -0.088 | 62.842
16.5 | 1.572 | 0.02733 | -0.088 | 57.543
17 | 1.544 | 0.02958 | -0.088 | 52.193
17.5 | 1.513 | 0.03177 | -0.088 | 47.636
18 | 1.478 | 0.03485 | -0.088 | 42.404
18.5 | 1.44 | 0.03834 | -0.088 | 37.55
19 | 1.401 | 0.04157 | -0.088 | 33.703

## 138. Re 18M Mach 0.00 (2)
BIGFOIL.COM POLAR EXPORT
NACA63-417 a=0.8
NACA63-417 a=0.8 |  |  |  | Cl Max: | 1.8742 | at alpha= | 20 | deg
XFOIL ncrit=9 |  |  |  | L/D Max: | 148.748 | at alpha= | 3.5 | deg
Re: | 18000000 |  |  | Cd Min: | 0.05221 | at alpha= | 20 | deg
Mach: | 0 |  |  | Cl=0 at alpha= | -3.1357 | deg
|  |  |  | @ Cl=0.1, Cd= | 0.0048017
|  |  |  | @ Cl=0.4, Cd= | 0.0041558
|  |  |  | @ Cl=0.6, Cd= | 0.0044726
alpha (deg) | Cl | Cd | Cm | Cl/Cd
-20 | -1.57 | 0.02802 | -0.0828 | -56.0314
-19.5 | -1.5597 | 0.02511 | -0.0819 | -62.1147
-19 | -1.5444 | 0.02266 | -0.0809 | -68.1553
-18.5 | -1.5263 | 0.02052 | -0.0795 | -74.3811
-18 | -1.5073 | 0.01853 | -0.0779 | -81.3438
-17.5 | -1.49 | 0.01663 | -0.0758 | -89.5971
-17 | -1.4757 | 0.01488 | -0.0729 | -99.1734
-16.5 | -1.4727 | 0.01367 | -0.0665 | -107.7323
-16 | -1.4349 | 0.01293 | -0.0648 | -110.9745
-15.5 | -1.3913 | 0.01232 | -0.0637 | -112.9302
-15 | -1.3446 | 0.01178 | -0.0631 | -114.1426
-14.5 | -1.2956 | 0.01129 | -0.0627 | -114.7564
-14 | -1.2453 | 0.0108 | -0.0624 | -115.3056
-13.5 | -1.1941 | 0.0103 | -0.0623 | -115.932
-13 | -1.1419 | 0.00981 | -0.0623 | -116.4016
-12.5 | -1.0881 | 0.00941 | -0.0625 | -115.6323
-12 | -1.0332 | 0.00907 | -0.0628 | -113.914
-11.5 | -0.9776 | 0.00874 | -0.0632 | -111.8535
-11 | -0.9216 | 0.00842 | -0.0636 | -109.4537
-10.5 | -0.8654 | 0.00808 | -0.0641 | -107.104
-10 | -0.8086 | 0.00777 | -0.0646 | -104.0669
-9.5 | -0.7511 | 0.00752 | -0.0652 | -99.8803
-9 | -0.6932 | 0.0073 | -0.0659 | -94.9589
-8.5 | -0.6351 | 0.00705 | -0.0665 | -90.0851
-8 | -0.5769 | 0.00681 | -0.0672 | -84.7137
-7.5 | -0.5182 | 0.00663 | -0.068 | -78.1599
-7 | -0.4593 | 0.00642 | -0.0687 | -71.5421
-6.5 | -0.4003 | 0.00625 | -0.0695 | -64.048
-6 | -0.3411 | 0.00608 | -0.0703 | -56.102
-5.5 | -0.2816 | 0.00593 | -0.0712 | -47.4874
-5 | -0.2222 | 0.00578 | -0.072 | -38.4429
-4.5 | -0.1627 | 0.00559 | -0.0729 | -29.1055
-4 | -0.1033 | 0.00541 | -0.0738 | -19.0943
-3.5 | -0.0435 | 0.00521 | -0.0747 | -8.3493
-3 | 0.0162 | 0.00508 | -0.0756 | 3.189
-2.5 | 0.076 | 0.00487 | -0.0765 | 15.6057
-2 | 0.1357 | 0.0047 | -0.0775 | 28.8723
-1.5 | 0.1952 | 0.00447 | -0.0785 | 43.6689
-1 | 0.2548 | 0.00423 | -0.0795 | 60.2364
-0.5 | 0.3148 | 0.00416 | -0.0804 | 75.6731
0 | 0.3747 | 0.00416 | -0.0814 | 90.0721
0.5 | 0.4344 | 0.00415 | -0.0823 | 104.6747
1 | 0.4939 | 0.00421 | -0.0831 | 117.3159
1.5 | 0.5531 | 0.00432 | -0.0839 | 128.0324
2 | 0.6115 | 0.00451 | -0.0846 | 135.5876
2.5 | 0.6695 | 0.00473 | -0.0852 | 141.5433
3 | 0.7273 | 0.00495 | -0.0858 | 146.9293
3.5 | 0.7839 | 0.00527 | -0.0863 | 148.7476
4 | 0.8359 | 0.00596 | -0.086 | 140.2517
4.5 | 0.8902 | 0.00642 | -0.086 | 138.6604
5 | 0.9448 | 0.00678 | -0.0861 | 139.351
5.5 | 0.9986 | 0.00719 | -0.0861 | 138.8873
6 | 1.0516 | 0.00759 | -0.0859 | 138.5507
6.5 | 1.1047 | 0.00797 | -0.0857 | 138.6073
7 | 1.1549 | 0.00846 | -0.0851 | 136.513
7.5 | 1.2054 | 0.00889 | -0.0845 | 135.5906
8 | 1.2551 | 0.0093 | -0.0837 | 134.957
8.5 | 1.3043 | 0.00968 | -0.0829 | 134.7417
9 | 1.3518 | 0.01009 | -0.0818 | 133.9742
9.5 | 1.3966 | 0.01053 | -0.0803 | 132.6306
10 | 1.4378 | 0.01094 | -0.0781 | 131.426
10.5 | 1.4618 | 0.01151 | -0.0726 | 127.0026
11 | 1.4936 | 0.01211 | -0.0691 | 123.3361
11.5 | 1.5241 | 0.01286 | -0.0656 | 118.5148
12 | 1.5545 | 0.01373 | -0.0624 | 113.2192
12.5 | 1.5857 | 0.01463 | -0.0595 | 108.3869
13 | 1.6132 | 0.01577 | -0.0563 | 102.2955
13.5 | 1.6402 | 0.01702 | -0.0533 | 96.369
14 | 1.6678 | 0.01833 | -0.0506 | 90.9875
14.5 | 1.694 | 0.01981 | -0.0481 | 85.5124
15 | 1.7174 | 0.02155 | -0.0455 | 79.6937
15.5 | 1.7381 | 0.02356 | -0.0429 | 73.7733
16 | 1.7589 | 0.02571 | -0.0407 | 68.4131
16.5 | 1.7781 | 0.02771 | -0.0383 | 64.1682
17 | 1.7976 | 0.03027 | -0.0366 | 59.3855
17.5 | 1.8152 | 0.03313 | -0.0351 | 54.7902
18 | 1.8283 | 0.03648 | -0.0337 | 50.1179
18.5 | 1.8406 | 0.04011 | -0.0326 | 45.8888
19 | 1.8533 | 0.04384 | -0.0319 | 42.2742
19.5 | 1.8654 | 0.04779 | -0.0314 | 39.0333
20 | 1.8742 | 0.05221 | -0.0312 | 35.8973

## 139. Re 18M Mach 0.10 (1)
BIGFOIL.COM POLAR EXPORT
NACA63-417 a=0.8
NACA63-417 a=0.8 |  |  |  | Cl Max: | 1.63 | at alpha= | 14 | deg
JavaFoil+Calcfoil stall+Eppler ext transition |  |  |  | L/D Max: | 133.85 | at alpha= | 6 | deg
Re: | 18000000 |  |  | Cd Min: | 0.00549 | at alpha= | -0.5 | deg
Mach: | 0.1 |  |  | Cl=0 at alpha= | -3.1452 | deg
|  |  |  | @ Cl=0.1, Cd= | 0.0057552
|  |  |  | @ Cl=0.4, Cd= | 0.0054997
|  |  |  | @ Cl=0.6, Cd= | 0.0060006
alpha (deg) | Cl | Cd | Cm | Cl/Cd
-20 | -0.891 | 0.12685 | -0.034 | -7.022
-19.5 | -0.913 | 0.11557 | -0.036 | -7.9
-19 | -0.936 | 0.10311 | -0.037 | -9.075
-18.5 | -0.972 | 0.07927 | -0.041 | -12.262
-18 | -0.996 | 0.06631 | -0.043 | -15.025
-17.5 | -1.026 | 0.0499 | -0.045 | -20.566
-17 | -1.052 | 0.03697 | -0.047 | -28.464
-16.5 | -1.068 | 0.02952 | -0.049 | -36.178
-16 | -1.074 | 0.02551 | -0.05 | -42.083
-15.5 | -1.072 | 0.02326 | -0.051 | -46.097
-15 | -1.067 | 0.02116 | -0.052 | -50.413
-14.5 | -1.057 | 0.0193 | -0.053 | -54.775
-14 | -1.044 | 0.01724 | -0.054 | -60.553
-13.5 | -1.025 | 0.0159 | -0.054 | -64.478
-13 | -1.002 | 0.01467 | -0.055 | -68.351
-12.5 | -0.973 | 0.01336 | -0.056 | -72.818
-12 | -0.942 | 0.01206 | -0.057 | -78.091
-11.5 | -0.911 | 0.01056 | -0.059 | -86.312
-11 | -0.876 | 0.00944 | -0.06 | -92.851
-10.5 | -0.843 | 0.00868 | -0.061 | -97.083
-10 | -0.794 | 0.00829 | -0.062 | -95.831
-9.5 | -0.744 | 0.00785 | -0.063 | -94.757
-9 | -0.691 | 0.00801 | -0.063 | -86.307
-8.5 | -0.638 | 0.00773 | -0.064 | -82.527
-8 | -0.582 | 0.00749 | -0.065 | -77.727
-7.5 | -0.526 | 0.00728 | -0.065 | -72.215
-7 | -0.468 | 0.0071 | -0.066 | -65.933
-6.5 | -0.409 | 0.00696 | -0.067 | -58.823
-6 | -0.35 | 0.0068 | -0.067 | -51.414
-5.5 | -0.29 | 0.00666 | -0.068 | -43.451
-5 | -0.229 | 0.00652 | -0.069 | -35.074
-4.5 | -0.167 | 0.00642 | -0.069 | -26.084
-4 | -0.106 | 0.00611 | -0.07 | -17.346
-3.5 | -0.044 | 0.006 | -0.071 | -7.373
-3 | 0.018 | 0.00594 | -0.071 | 2.975
-2.5 | 0.08 | 0.00581 | -0.072 | 13.726
-2 | 0.142 | 0.00564 | -0.073 | 25.173
-1.5 | 0.204 | 0.00551 | -0.073 | 37.065
-1 | 0.266 | 0.0055 | -0.074 | 48.389
-0.5 | 0.328 | 0.00549 | -0.075 | 59.807
0 | 0.39 | 0.00549 | -0.075 | 71.109
0.5 | 0.452 | 0.00555 | -0.076 | 81.548
1 | 0.514 | 0.00571 | -0.076 | 90.079
1.5 | 0.576 | 0.0059 | -0.077 | 97.648
2 | 0.638 | 0.00616 | -0.078 | 103.487
2.5 | 0.697 | 0.00629 | -0.078 | 110.74
3 | 0.758 | 0.00654 | -0.079 | 116.014
3.5 | 0.819 | 0.0069 | -0.08 | 118.722
4 | 0.88 | 0.00725 | -0.08 | 121.414
4.5 | 0.94 | 0.00768 | -0.081 | 122.475
5 | 1 | 0.00808 | -0.081 | 123.763
5.5 | 1.058 | 0.00854 | -0.082 | 123.948
6 | 1.112 | 0.00831 | -0.082 | 133.85
6.5 | 1.163 | 0.00975 | -0.082 | 119.268
7 | 1.215 | 0.01015 | -0.083 | 119.656
7.5 | 1.266 | 0.01059 | -0.083 | 119.589
8 | 1.315 | 0.01106 | -0.084 | 118.839
8.5 | 1.361 | 0.01157 | -0.084 | 117.583
9 | 1.405 | 0.0121 | -0.084 | 116.136
9.5 | 1.446 | 0.01268 | -0.085 | 114.066
10 | 1.484 | 0.01328 | -0.085 | 111.749
10.5 | 1.519 | 0.01395 | -0.085 | 108.881
11 | 1.55 | 0.01465 | -0.086 | 105.808
11.5 | 1.575 | 0.01545 | -0.086 | 101.954
12 | 1.596 | 0.01628 | -0.086 | 98.036
12.5 | 1.611 | 0.01714 | -0.087 | 93.999
13 | 1.622 | 0.01815 | -0.087 | 89.407
13.5 | 1.628 | 0.01918 | -0.087 | 84.889
14 | 1.63 | 0.02032 | -0.088 | 80.185
14.5 | 1.625 | 0.02162 | -0.088 | 75.164
15 | 1.612 | 0.02282 | -0.088 | 70.649
15.5 | 1.593 | 0.02456 | -0.088 | 64.868
16 | 1.569 | 0.02637 | -0.088 | 59.484
16.5 | 1.539 | 0.02866 | -0.088 | 53.697
17 | 1.507 | 0.03068 | -0.088 | 49.113
17.5 | 1.469 | 0.03369 | -0.088 | 43.604
18 | 1.428 | 0.03714 | -0.088 | 38.452
18.5 | 1.386 | 0.04032 | -0.088 | 34.369
19 | 1.342 | 0.0439 | -0.088 | 30.566

## 140. Re 18M Mach 0.10 (2)
BIGFOIL.COM POLAR EXPORT
NACA63-417 a=0.8
NACA63-417 a=0.8 |  |  |  | Cl Max: | 1.8659 | at alpha= | 20 | deg
XFOIL ncrit=9 |  |  |  | L/D Max: | 149.696 | at alpha= | 3.5 | deg
Re: | 18000000 |  |  | Cd Min: | 0.05568 | at alpha= | 20 | deg
Mach: | 0.1 |  |  | Cl=0 at alpha= | -3.1348 | deg
|  |  |  | @ Cl=0.1, Cd= | 0.0048153
|  |  |  | @ Cl=0.4, Cd= | 0.0041562
|  |  |  | @ Cl=0.6, Cd= | 0.0044602
alpha (deg) | Cl | Cd | Cm | Cl/Cd
-20 | -1.5576 | 0.03067 | -0.086 | -50.7858
-19.5 | -1.5537 | 0.02712 | -0.0852 | -57.2898
-19 | -1.5395 | 0.02444 | -0.0843 | -62.991
-18.5 | -1.524 | 0.02195 | -0.083 | -69.4305
-18 | -1.5051 | 0.0198 | -0.0815 | -76.0152
-17.5 | -1.4861 | 0.01782 | -0.0796 | -83.3951
-17 | -1.4682 | 0.01595 | -0.0772 | -92.0502
-16.5 | -1.4632 | 0.0142 | -0.0725 | -103.0423
-16 | -1.4435 | 0.01329 | -0.0678 | -108.6155
-15.5 | -1.4015 | 0.01262 | -0.0663 | -111.0539
-15 | -1.3555 | 0.01203 | -0.0653 | -112.6766
-14.5 | -1.3066 | 0.0115 | -0.0647 | -113.6174
-14 | -1.2558 | 0.01101 | -0.0643 | -114.0599
-13.5 | -1.2043 | 0.01049 | -0.0639 | -114.8046
-13 | -1.1518 | 0.00997 | -0.0638 | -115.5266
-12.5 | -1.0977 | 0.00954 | -0.0638 | -115.0629
-12 | -1.0423 | 0.00917 | -0.064 | -113.6641
-11.5 | -0.9861 | 0.00883 | -0.0642 | -111.6761
-11 | -0.9294 | 0.00851 | -0.0646 | -109.2127
-10.5 | -0.8726 | 0.00816 | -0.065 | -106.9363
-10 | -0.8153 | 0.00783 | -0.0654 | -104.1252
-9.5 | -0.7572 | 0.00757 | -0.0659 | -100.0264
-9 | -0.6988 | 0.00734 | -0.0665 | -95.2044
-8.5 | -0.6401 | 0.00709 | -0.0672 | -90.2821
-8 | -0.5814 | 0.00685 | -0.0678 | -84.8759
-7.5 | -0.5222 | 0.00665 | -0.0685 | -78.5263
-7 | -0.4628 | 0.00645 | -0.0693 | -71.7519
-6.5 | -0.4033 | 0.00627 | -0.07 | -64.3222
-6 | -0.3436 | 0.0061 | -0.0708 | -56.3279
-5.5 | -0.2837 | 0.00595 | -0.0716 | -47.6807
-5 | -0.2238 | 0.0058 | -0.0725 | -38.5862
-4.5 | -0.1638 | 0.00561 | -0.0733 | -29.1979
-4 | -0.104 | 0.00542 | -0.0742 | -19.1882
-3.5 | -0.0439 | 0.00522 | -0.0751 | -8.41
-3 | 0.0162 | 0.00508 | -0.076 | 3.189
-2 | 0.1365 | 0.0047 | -0.0779 | 29.0426
-1 | 0.2564 | 0.00423 | -0.0799 | 60.6147
-0.5 | 0.3168 | 0.00416 | -0.0809 | 76.1538
0 | 0.3771 | 0.00416 | -0.0818 | 90.649
0.5 | 0.4372 | 0.00415 | -0.0827 | 105.3494
1 | 0.4971 | 0.00421 | -0.0836 | 118.076
1.5 | 0.5567 | 0.00432 | -0.0844 | 128.8657
2 | 0.6154 | 0.00451 | -0.0851 | 136.4523
2.5 | 0.6738 | 0.00473 | -0.0857 | 142.4524
3 | 0.732 | 0.00495 | -0.0863 | 147.8788
3.5 | 0.7889 | 0.00527 | -0.0867 | 149.6964
4.5 | 0.8957 | 0.00644 | -0.0864 | 139.0839
5 | 0.9507 | 0.00681 | -0.0864 | 139.6035
5.5 | 1.0047 | 0.00722 | -0.0863 | 139.1551
6 | 1.0579 | 0.00763 | -0.0861 | 138.6501
6.5 | 1.1111 | 0.00802 | -0.0858 | 138.5411
7 | 1.1613 | 0.00853 | -0.085 | 136.143
7.5 | 1.212 | 0.00896 | -0.0843 | 135.2679
8 | 1.2616 | 0.00938 | -0.0835 | 134.4989
8.5 | 1.3107 | 0.00977 | -0.0825 | 134.1556
9 | 1.3581 | 0.01018 | -0.0812 | 133.4086
9.5 | 1.4021 | 0.01064 | -0.0794 | 131.7763
10 | 1.4355 | 0.01105 | -0.0755 | 129.9095
10.5 | 1.4623 | 0.0117 | -0.0707 | 124.9829
11 | 1.4952 | 0.01234 | -0.0673 | 121.1669
11.5 | 1.5258 | 0.01317 | -0.0638 | 115.8542
12 | 1.5564 | 0.01409 | -0.0605 | 110.4613
12.5 | 1.5873 | 0.01507 | -0.0575 | 105.3285
13 | 1.6147 | 0.0163 | -0.0543 | 99.0613
13.5 | 1.6427 | 0.01759 | -0.0514 | 93.3883
14 | 1.6705 | 0.01898 | -0.0487 | 88.0137
14.5 | 1.6955 | 0.02061 | -0.046 | 82.2659
15 | 1.7171 | 0.02258 | -0.0433 | 76.0452
15.5 | 1.7377 | 0.02473 | -0.0408 | 70.2669
16 | 1.7602 | 0.02691 | -0.0387 | 65.4106
17.5 | 1.812 | 0.03513 | -0.0331 | 51.5798
18 | 1.8251 | 0.03868 | -0.0318 | 47.1846
18.5 | 1.8397 | 0.04225 | -0.0309 | 43.5432
19 | 1.8509 | 0.04631 | -0.0302 | 39.9676
19.5 | 1.8607 | 0.05069 | -0.0299 | 36.7074
20 | 1.8659 | 0.05568 | -0.0298 | 33.5111

## 141. Re 18M Mach 0.25 (1)
BIGFOIL.COM POLAR EXPORT
NACA63-417 a=0.8
NACA63-417 a=0.8 |  |  |  | Cl Max: | 1.578 | at alpha= | 12.5 | deg
JavaFoil+Calcfoil stall+Eppler ext transition |  |  |  | L/D Max: | 137.608 | at alpha= | 5.5 | deg
Re: | 18000000 |  |  | Cd Min: | 0.00554 | at alpha= | -1 | deg
Mach: | 0.25 |  |  | Cl=0 at alpha= | -3.1429 | deg
|  |  |  | @ Cl=0.1, Cd= | 0.0058166
|  |  |  | @ Cl=0.4, Cd= | 0.00554
|  |  |  | @ Cl=0.6, Cd= | 0.006025
alpha (deg) | Cl | Cd | Cm | Cl/Cd
-19 | -0.609 | 0.15474 | -0.029 | -3.935
-18.5 | -0.657 | 0.14162 | -0.03 | -4.641
-18 | -0.701 | 0.13136 | -0.032 | -5.339
-17.5 | -0.743 | 0.11997 | -0.034 | -6.19
-17 | -0.781 | 0.10861 | -0.036 | -7.19
-16.5 | -0.823 | 0.09092 | -0.039 | -9.047
-16 | -0.91 | 0.04286 | -0.049 | -21.234
-15.5 | -0.95 | 0.03053 | -0.051 | -31.136
-15 | -0.969 | 0.02697 | -0.052 | -35.93
-14.5 | -0.982 | 0.02359 | -0.053 | -41.607
-14 | -0.986 | 0.0211 | -0.054 | -46.725
-13.5 | -0.985 | 0.01849 | -0.055 | -53.276
-13 | -0.975 | 0.01687 | -0.056 | -57.778
-12.5 | -0.954 | 0.01545 | -0.057 | -61.75
-12 | -0.927 | 0.014 | -0.058 | -66.225
-11.5 | -0.897 | 0.01284 | -0.059 | -69.838
-11 | -0.867 | 0.01116 | -0.06 | -77.692
-10.5 | -0.834 | 0.01 | -0.062 | -83.359
-10 | -0.804 | 0.00872 | -0.064 | -92.292
-9.5 | -0.755 | 0.00832 | -0.064 | -90.794
-9 | -0.704 | 0.00831 | -0.065 | -84.696
-8.5 | -0.651 | 0.00798 | -0.066 | -81.544
-8 | -0.595 | 0.0077 | -0.067 | -77.257
-7.5 | -0.538 | 0.00748 | -0.067 | -71.929
-7 | -0.479 | 0.00725 | -0.068 | -66.079
-6.5 | -0.42 | 0.00707 | -0.069 | -59.351
-6 | -0.359 | 0.00692 | -0.069 | -51.851
-5.5 | -0.297 | 0.00676 | -0.07 | -43.956
-5 | -0.235 | 0.00665 | -0.071 | -35.284
-4.5 | -0.172 | 0.0065 | -0.071 | -26.463
-4 | -0.109 | 0.00636 | -0.072 | -17.113
-3.5 | -0.045 | 0.0061 | -0.073 | -7.45
-3 | 0.018 | 0.00597 | -0.073 | 3.042
-2.5 | 0.082 | 0.00587 | -0.074 | 13.94
-2 | 0.146 | 0.00568 | -0.075 | 25.671
-1.5 | 0.21 | 0.00559 | -0.075 | 37.526
-1 | 0.273 | 0.00554 | -0.076 | 49.345
-0.5 | 0.337 | 0.00554 | -0.077 | 60.878
0 | 0.401 | 0.00554 | -0.077 | 72.413
0.5 | 0.465 | 0.00559 | -0.078 | 83.114
1 | 0.528 | 0.00575 | -0.079 | 91.832
1.5 | 0.592 | 0.00599 | -0.079 | 98.906
2 | 0.656 | 0.00627 | -0.08 | 104.512
2.5 | 0.716 | 0.00641 | -0.08 | 111.775
3 | 0.779 | 0.00672 | -0.081 | 115.947
3.5 | 0.842 | 0.00711 | -0.082 | 118.313
4 | 0.904 | 0.0075 | -0.082 | 120.473
4.5 | 0.966 | 0.00799 | -0.083 | 120.831
5 | 1.027 | 0.00843 | -0.084 | 121.755
5.5 | 1.081 | 0.00785 | -0.084 | 137.608
6 | 1.136 | 0.00924 | -0.084 | 122.996
6.5 | 1.189 | 0.0102 | -0.084 | 116.565
7 | 1.242 | 0.01068 | -0.085 | 116.246
7.5 | 1.293 | 0.01116 | -0.085 | 115.849
8 | 1.341 | 0.01171 | -0.086 | 114.563
8.5 | 1.386 | 0.0123 | -0.086 | 112.723
9 | 1.428 | 0.0129 | -0.086 | 110.629
9.5 | 1.466 | 0.01359 | -0.087 | 107.859
10 | 1.5 | 0.01429 | -0.087 | 104.966
10.5 | 1.529 | 0.01507 | -0.088 | 101.452
11 | 1.554 | 0.01599 | -0.088 | 97.154
11.5 | 1.569 | 0.0169 | -0.088 | 92.889
12 | 1.577 | 0.01802 | -0.089 | 87.507
12.5 | 1.578 | 0.01912 | -0.089 | 82.536
13 | 1.572 | 0.02035 | -0.089 | 77.253
13.5 | 1.558 | 0.02158 | -0.089 | 72.182
14 | 1.535 | 0.02318 | -0.09 | 66.207
14.5 | 1.502 | 0.0251 | -0.09 | 59.831
15 | 1.454 | 0.02741 | -0.09 | 53.035
15.5 | 1.397 | 0.03004 | -0.09 | 46.511
16 | 1.332 | 0.03329 | -0.089 | 40
16.5 | 1.259 | 0.0371 | -0.089 | 33.934
17 | 1.175 | 0.04345 | -0.088 | 27.041
17.5 | 1.091 | 0.04844 | -0.088 | 22.514

## 142. Re 18M Mach 0.25 (2)
BIGFOIL.COM POLAR EXPORT
NACA63-417 a=0.8
NACA63-417 a=0.8 |  |  |  | Cl Max: | 1.8276 | at alpha= | 20 | deg
XFOIL ncrit=9 |  |  |  | L/D Max: | 153.265 | at alpha= | 3.5 | deg
Re: | 18000000 |  |  | Cd Min: | 0.07509 | at alpha= | 20 | deg
Mach: | 0.25 |  |  | Cl=0 at alpha= | -3.1322 | deg
|  |  |  | @ Cl=0.1, Cd= | 0.004862
|  |  |  | @ Cl=0.4, Cd= | 0.0041684
|  |  |  | @ Cl=0.6, Cd= | 0.0044093
alpha (deg) | Cl | Cd | Cm | Cl/Cd
-20 | -1.4593 | 0.05052 | -0.0958 | -28.8856
-19.5 | -1.4832 | 0.043 | -0.0981 | -34.493
-19 | -1.4829 | 0.0378 | -0.099 | -39.2302
-18.5 | -1.4871 | 0.03263 | -0.0993 | -45.5746
-18 | -1.4848 | 0.02845 | -0.0985 | -52.1898
-17.5 | -1.472 | 0.02518 | -0.0973 | -58.4591
-17 | -1.4562 | 0.02232 | -0.0955 | -65.2419
-16.5 | -1.436 | 0.0199 | -0.0934 | -72.1608
-16 | -1.4193 | 0.01748 | -0.0907 | -81.1957
-15.5 | -1.3978 | 0.01556 | -0.0876 | -89.8329
-15 | -1.3982 | 0.01378 | -0.0811 | -101.4659
-14.5 | -1.3607 | 0.01292 | -0.0777 | -105.3173
-14 | -1.3126 | 0.0122 | -0.0756 | -107.5902
-13.5 | -1.2602 | 0.01156 | -0.0741 | -109.0138
-13 | -1.2059 | 0.01094 | -0.0728 | -110.2285
-12.5 | -1.1502 | 0.01035 | -0.0719 | -111.1304
-12 | -1.0929 | 0.00982 | -0.0711 | -111.2933
-11.5 | -1.0338 | 0.00936 | -0.0707 | -110.4487
-11 | -0.9738 | 0.00897 | -0.0704 | -108.5619
-10.5 | -0.9132 | 0.00862 | -0.0703 | -105.9397
-10 | -0.8527 | 0.00823 | -0.0702 | -103.6087
-9.5 | -0.7918 | 0.00787 | -0.0703 | -100.6099
-9 | -0.7303 | 0.00758 | -0.0705 | -96.3456
-8.5 | -0.6684 | 0.00732 | -0.0708 | -91.3115
-8 | -0.6065 | 0.00706 | -0.0712 | -85.9065
-7.5 | -0.5446 | 0.00681 | -0.0717 | -79.9706
-7 | -0.4823 | 0.00661 | -0.0722 | -72.9652
-6.5 | -0.4201 | 0.00639 | -0.0728 | -65.7433
-6 | -0.3577 | 0.00622 | -0.0735 | -57.508
-5.5 | -0.2953 | 0.00603 | -0.0742 | -48.9718
-5 | -0.233 | 0.00588 | -0.0749 | -39.6259
-4.5 | -0.1705 | 0.0057 | -0.0757 | -29.9123
-4 | -0.1083 | 0.00551 | -0.0765 | -19.6552
-3.5 | -0.0459 | 0.0053 | -0.0774 | -8.6604
-3 | 0.0165 | 0.00513 | -0.0783 | 3.2164
-2.5 | 0.0788 | 0.00493 | -0.0793 | 15.9838
-2 | 0.1412 | 0.00473 | -0.0802 | 29.852
-1.5 | 0.2032 | 0.00448 | -0.0813 | 45.3571
-1 | 0.2653 | 0.00423 | -0.0823 | 62.7187
-0.5 | 0.3279 | 0.00417 | -0.0833 | 78.6331
0 | 0.3903 | 0.00417 | -0.0842 | 93.5971
0.5 | 0.4527 | 0.00416 | -0.0852 | 108.8221
1 | 0.5149 | 0.00421 | -0.0861 | 122.304
1.5 | 0.5765 | 0.00434 | -0.0869 | 132.8341
2 | 0.6375 | 0.00452 | -0.0876 | 141.0398
2.5 | 0.6983 | 0.00472 | -0.0882 | 147.9449
3 | 0.7584 | 0.00496 | -0.0887 | 152.9032
3.5 | 0.8169 | 0.00533 | -0.089 | 153.2645
4 | 0.8712 | 0.00601 | -0.0885 | 144.9584
4.5 | 0.9263 | 0.00656 | -0.0882 | 141.2043
5 | 0.9827 | 0.00697 | -0.0879 | 140.99
5.5 | 1.038 | 0.0074 | -0.0875 | 140.2703
6 | 1.0923 | 0.00786 | -0.0869 | 138.9695
6.5 | 1.1454 | 0.00833 | -0.086 | 137.503
7.5 | 1.2458 | 0.00937 | -0.0831 | 132.9562
8 | 1.2951 | 0.00981 | -0.0814 | 132.0183
8.5 | 1.3411 | 0.01029 | -0.0791 | 130.3304
9 | 1.3721 | 0.01076 | -0.074 | 127.5186
9.5 | 1.404 | 0.0114 | -0.0694 | 123.1579
10 | 1.4382 | 0.01214 | -0.0655 | 118.4679
10.5 | 1.4719 | 0.01302 | -0.0618 | 113.0492
11 | 1.5059 | 0.01397 | -0.0583 | 107.7953
11.5 | 1.5358 | 0.01519 | -0.0545 | 101.106
12 | 1.5671 | 0.01646 | -0.0512 | 95.2066
12.5 | 1.5963 | 0.01793 | -0.0478 | 89.0296
13 | 1.6242 | 0.01961 | -0.0445 | 82.8251
13.5 | 1.6508 | 0.02147 | -0.0415 | 76.8887
14 | 1.6752 | 0.02362 | -0.0385 | 70.9229
15 | 1.7192 | 0.02876 | -0.0333 | 59.7775
15.5 | 1.7405 | 0.03162 | -0.0311 | 55.0443
16 | 1.7604 | 0.03476 | -0.0291 | 50.6444
16.5 | 1.7724 | 0.03865 | -0.0273 | 45.8577
17 | 1.7865 | 0.04228 | -0.0255 | 42.254
17.5 | 1.8014 | 0.0464 | -0.0245 | 38.8233
18 | 1.8135 | 0.051 | -0.0238 | 35.5588
18.5 | 1.815 | 0.05686 | -0.0236 | 31.9205
19 | 1.8226 | 0.06233 | -0.0237 | 29.2411
19.5 | 1.8269 | 0.06837 | -0.0243 | 26.7208
20 | 1.8276 | 0.07509 | -0.0255 | 24.3388

## 143. Re 18M Mach 0.50 (1)
BIGFOIL.COM POLAR EXPORT
NACA63-417 a=0.8
NACA63-417 a=0.8 |  |  |  | Cl Max: | 1.444 | at alpha= | 8.5 | deg
JavaFoil+Calcfoil stall+Eppler ext transition |  |  |  | L/D Max: | 115.438 | at alpha= | 3.5 | deg
Re: | 18000000 |  |  | Cd Min: | 0.00574 | at alpha= | 0 | deg
Mach: | 0.5 |  |  | Cl=0 at alpha= | -3.1408 | deg
|  |  |  | @ Cl=0.1, Cd= | 0.0061637
|  |  |  | @ Cl=0.4, Cd= | 0.005767
|  |  |  | @ Cl=0.6, Cd= | 0.0061682
alpha (deg) | Cl | Cd | Cm | Cl/Cd
-20 | -0.957 | 0.19674 | -0.034 | -4.866
-19.5 | -0.931 | 0.17758 | -0.035 | -5.244
-19 | -0.903 | 0.16939 | -0.035 | -5.329
-18.5 | -0.874 | 0.16457 | -0.035 | -5.308
-18 | -0.845 | 0.15859 | -0.035 | -5.326
-17.5 | -0.816 | 0.15643 | -0.035 | -5.214
-17 | -0.79 | 0.13865 | -0.036 | -5.699
-16.5 | -0.761 | 0.12772 | -0.036 | -5.962
-16 | -0.732 | 0.12417 | -0.036 | -5.891
-15.5 | -0.703 | 0.12023 | -0.036 | -5.846
-15 | -0.679 | 0.10434 | -0.039 | -6.508
-14.5 | -0.657 | 0.08999 | -0.042 | -7.304
-14 | -0.626 | 0.08812 | -0.042 | -7.103
-13.5 | -0.624 | 0.05978 | -0.051 | -10.44
-13 | -0.634 | 0.03031 | -0.06 | -20.912
-12.5 | -0.535 | 0.08187 | -0.039 | -6.539
-12 | -0.542 | 0.04628 | -0.055 | -11.723
-11.5 | -0.541 | 0.02563 | -0.062 | -21.113
-11 | -0.517 | 0.02025 | -0.064 | -25.542
-10.5 | -0.425 | 0.06179 | -0.044 | -6.877
-10 | -0.453 | 0.01811 | -0.066 | -25.039
-9.5 | -0.66 | 0.01468 | -0.068 | -44.944
-9 | -0.67 | 0.01287 | -0.069 | -52.098
-8.5 | -0.649 | 0.0113 | -0.071 | -57.479
-8 | -0.617 | 0.01017 | -0.072 | -60.695
-7.5 | -0.581 | 0.00869 | -0.075 | -66.848
-7 | -0.523 | 0.00824 | -0.076 | -63.524
-6.5 | -0.461 | 0.0079 | -0.077 | -58.436
-6 | -0.397 | 0.0076 | -0.077 | -52.169
-5.5 | -0.33 | 0.00736 | -0.078 | -44.827
-5 | -0.261 | 0.00713 | -0.079 | -36.615
-4.5 | -0.192 | 0.00697 | -0.08 | -27.494
-4 | -0.121 | 0.00677 | -0.08 | -17.941
-3.5 | -0.051 | 0.00642 | -0.081 | -7.901
-3 | 0.02 | 0.00631 | -0.082 | 3.216
-2.5 | 0.091 | 0.00619 | -0.083 | 14.791
-2 | 0.163 | 0.00598 | -0.083 | 27.282
-1.5 | 0.234 | 0.0058 | -0.084 | 40.441
-1 | 0.306 | 0.00578 | -0.085 | 52.919
-0.5 | 0.377 | 0.00578 | -0.086 | 65.264
0 | 0.448 | 0.00574 | -0.086 | 78.049
0.5 | 0.52 | 0.00589 | -0.087 | 88.192
1 | 0.591 | 0.00612 | -0.088 | 96.516
1.5 | 0.662 | 0.0065 | -0.089 | 101.852
2 | 0.733 | 0.00678 | -0.089 | 108.077
2.5 | 0.799 | 0.00706 | -0.09 | 113.226
3 | 0.869 | 0.00757 | -0.091 | 114.79
3.5 | 0.933 | 0.00808 | -0.091 | 115.438
4 | 0.998 | 0.00874 | -0.091 | 114.181
4.5 | 1.063 | 0.0094 | -0.092 | 113.059
5 | 1.126 | 0.01004 | -0.092 | 112.161
5.5 | 1.187 | 0.01061 | -0.093 | 111.867
6 | 1.244 | 0.01198 | -0.093 | 103.798
6.5 | 1.298 | 0.01274 | -0.093 | 101.925
7 | 1.348 | 0.01355 | -0.094 | 99.48
7.5 | 1.393 | 0.01448 | -0.094 | 96.146
8 | 1.426 | 0.01551 | -0.095 | 91.93
8.5 | 1.444 | 0.0167 | -0.095 | 86.434
9 | 1.438 | 0.01799 | -0.095 | 79.918
9.5 | 1.387 | 0.0199 | -0.096 | 69.697
10 | 1.179 | 0.02252 | -0.096 | 52.364
10.5 | 0.906 | 0.02655 | -0.095 | 34.113
11 | 0.939 | 0.02668 | -0.096 | 35.175
11.5 | 0.943 | 0.03638 | -0.093 | 25.925
12 | 0.997 | 0.03021 | -0.096 | 32.99
12.5 | 1.018 | 0.03552 | -0.096 | 28.649
13 | 1.051 | 0.03501 | -0.096 | 30.016
13.5 | 1.073 | 0.04028 | -0.096 | 26.637

## 144. Re 18M Mach 0.50 (2)
BIGFOIL.COM POLAR EXPORT
NACA63-417 a=0.8
NACA63-417 a=0.8 |  |  |  | Cl Max: | 1.6381 | at alpha= | 13 | deg
XFOIL ncrit=9 |  |  |  | L/D Max: | 172.313 | at alpha= | 3.5 | deg
Re: | 18000000 |  |  | Cd Min: | 0.08248 | at alpha= | 15 | deg
Mach: | 0.5 |  |  | Cl=0 at alpha= | -99 | deg
|  |  |  | @ Cl=0.1, Cd= | 0.00424
|  |  |  | @ Cl=0.4, Cd= | 0.00424
|  |  |  | @ Cl=0.6, Cd= | 0.0043151
alpha (deg) | Cl | Cd | Cm | Cl/Cd
0 | 0.4503 | 0.00424 | -0.0951 | 106.2028
0.5 | 0.5226 | 0.00428 | -0.0961 | 122.1028
1 | 0.5954 | 0.00431 | -0.0971 | 138.1439
1.5 | 0.6677 | 0.00439 | -0.098 | 152.0957
2 | 0.739 | 0.00456 | -0.0986 | 162.0614
2.5 | 0.8091 | 0.00481 | -0.099 | 168.2121
3 | 0.8785 | 0.0051 | -0.099 | 172.2549
3.5 | 0.946 | 0.00549 | -0.0987 | 172.3133
4 | 1.0075 | 0.00613 | -0.0973 | 164.3556
4.5 | 1.0598 | 0.00706 | -0.0943 | 150.1133
5 | 1.1137 | 0.00778 | -0.0912 | 143.1491
5.5 | 1.1658 | 0.00841 | -0.0877 | 138.6207
6 | 1.1953 | 0.00911 | -0.0801 | 131.2075
6.5 | 1.2252 | 0.01012 | -0.0732 | 121.0672
7 | 1.2541 | 0.01146 | -0.0667 | 109.4328
7.5 | 1.2899 | 0.01278 | -0.0614 | 100.9311
8 | 1.3294 | 0.01415 | -0.0567 | 93.9505
8.5 | 1.3693 | 0.01565 | -0.0522 | 87.4952
9 | 1.406 | 0.01748 | -0.0477 | 80.4348
9.5 | 1.4444 | 0.01942 | -0.0434 | 74.3769
10 | 1.4787 | 0.02173 | -0.0391 | 68.0488
10.5 | 1.5131 | 0.0243 | -0.0351 | 62.2675
11 | 1.545 | 0.02718 | -0.0311 | 56.8433
11.5 | 1.5764 | 0.03035 | -0.0274 | 51.9407
12 | 1.6052 | 0.03389 | -0.0238 | 47.365
12.5 | 1.6271 | 0.03818 | -0.0204 | 42.6166
13 | 1.6381 | 0.04354 | -0.0172 | 37.6229
13.5 | 1.6256 | 0.05108 | -0.0151 | 31.8246
14 | 1.5993 | 0.06031 | -0.0146 | 26.518
14.5 | 1.5661 | 0.07091 | -0.016 | 22.0857
15 | 1.5316 | 0.08248 | -0.0191 | 18.5694

## 145. Re 20M Mach 0.00 (1)
BIGFOIL.COM POLAR EXPORT
NACA63-417 a=0.8
NACA63-417 a=0.8 |  |  |  | Cl Max: | 1.641 | at alpha= | 14 | deg
JavaFoil+Calcfoil stall+Eppler ext transition |  |  |  | L/D Max: | 125.645 | at alpha= | 5.5 | deg
Re: | 20000000 |  |  | Cd Min: | 0.0055 | at alpha= | -1 | deg
Mach: | 0 |  |  | Cl=0 at alpha= | -3.1452 | deg
|  |  |  | @ Cl=0.1, Cd= | 0.0057358
|  |  |  | @ Cl=0.4, Cd= | 0.0055693
|  |  |  | @ Cl=0.6, Cd= | 0.005974
alpha (deg) | Cl | Cd | Cm | Cl/Cd
-20 | -0.945 | 0.11044 | -0.036 | -8.559
-19.5 | -0.966 | 0.09914 | -0.038 | -9.741
-19 | -0.99 | 0.084 | -0.04 | -11.792
-18.5 | -1.02 | 0.06614 | -0.042 | -15.416
-18 | -1.038 | 0.0561 | -0.044 | -18.509
-17.5 | -1.06 | 0.04397 | -0.046 | -24.117
-17 | -1.079 | 0.03422 | -0.048 | -31.523
-16.5 | -1.09 | 0.02734 | -0.049 | -39.891
-16 | -1.092 | 0.02388 | -0.05 | -45.745
-15.5 | -1.088 | 0.02182 | -0.051 | -49.84
-15 | -1.079 | 0.01992 | -0.052 | -54.181
-14.5 | -1.067 | 0.0182 | -0.053 | -58.632
-14 | -1.051 | 0.01648 | -0.054 | -63.814
-13.5 | -1.031 | 0.01509 | -0.054 | -68.318
-13 | -1.007 | 0.01395 | -0.055 | -72.156
-12.5 | -0.978 | 0.01253 | -0.056 | -78.03
-12 | -0.948 | 0.01114 | -0.057 | -85.054
-11.5 | -0.915 | 0.00955 | -0.059 | -95.87
-11 | -0.887 | 0.00879 | -0.06 | -100.927
-10.5 | -0.841 | 0.00843 | -0.061 | -99.791
-10 | -0.792 | 0.00807 | -0.062 | -98.135
-9.5 | -0.741 | 0.00773 | -0.062 | -95.845
-9 | -0.689 | 0.00787 | -0.063 | -87.532
-8.5 | -0.635 | 0.00755 | -0.064 | -84.154
-8 | -0.58 | 0.00737 | -0.064 | -78.652
-7.5 | -0.523 | 0.00717 | -0.065 | -72.95
-7 | -0.466 | 0.00699 | -0.066 | -66.679
-6.5 | -0.407 | 0.00685 | -0.066 | -59.424
-6 | -0.348 | 0.00669 | -0.067 | -52.058
-5.5 | -0.288 | 0.00658 | -0.068 | -43.808
-5 | -0.228 | 0.00648 | -0.068 | -35.133
-4.5 | -0.167 | 0.00632 | -0.069 | -26.349
-4 | -0.105 | 0.00624 | -0.07 | -16.899
-3.5 | -0.044 | 0.00597 | -0.07 | -7.365
-3 | 0.018 | 0.0059 | -0.071 | 2.984
-2.5 | 0.079 | 0.00579 | -0.072 | 13.687
-2 | 0.141 | 0.00563 | -0.072 | 25.067
-1.5 | 0.203 | 0.00555 | -0.073 | 36.601
-1 | 0.265 | 0.0055 | -0.074 | 48.136
-0.5 | 0.327 | 0.00551 | -0.074 | 59.244
0 | 0.388 | 0.00555 | -0.075 | 69.958
0.5 | 0.45 | 0.00565 | -0.075 | 79.607
1 | 0.512 | 0.0058 | -0.076 | 88.204
1.5 | 0.573 | 0.0059 | -0.077 | 97.087
2 | 0.635 | 0.00607 | -0.077 | 104.549
2.5 | 0.694 | 0.00635 | -0.078 | 109.168
3 | 0.754 | 0.00657 | -0.079 | 114.835
3.5 | 0.815 | 0.00694 | -0.079 | 117.454
4 | 0.876 | 0.00727 | -0.08 | 120.491
4.5 | 0.936 | 0.00762 | -0.08 | 122.87
5 | 0.995 | 0.00803 | -0.081 | 123.841
5.5 | 1.053 | 0.00838 | -0.082 | 125.645
6 | 1.11 | 0.00885 | -0.082 | 125.407
6.5 | 1.159 | 0.00951 | -0.082 | 121.903
7 | 1.211 | 0.00992 | -0.082 | 122.154
7.5 | 1.262 | 0.01032 | -0.083 | 122.292
8 | 1.311 | 0.01079 | -0.083 | 121.507
8.5 | 1.357 | 0.01126 | -0.084 | 120.569
9 | 1.401 | 0.01174 | -0.084 | 119.408
9.5 | 1.443 | 0.01229 | -0.084 | 117.363
10 | 1.481 | 0.01289 | -0.085 | 114.917
10.5 | 1.517 | 0.0135 | -0.085 | 112.399
11 | 1.55 | 0.0142 | -0.086 | 109.149
11.5 | 1.576 | 0.01492 | -0.086 | 105.593
12 | 1.598 | 0.01577 | -0.086 | 101.315
12.5 | 1.615 | 0.01658 | -0.086 | 97.397
13 | 1.629 | 0.01752 | -0.087 | 92.973
13.5 | 1.637 | 0.01844 | -0.087 | 88.794
14 | 1.641 | 0.0196 | -0.087 | 83.749
14.5 | 1.64 | 0.0207 | -0.088 | 79.227
15 | 1.631 | 0.02182 | -0.088 | 74.749
15.5 | 1.617 | 0.02343 | -0.088 | 68.994
16 | 1.598 | 0.02519 | -0.088 | 63.426
16.5 | 1.573 | 0.02703 | -0.088 | 58.202
17 | 1.546 | 0.02886 | -0.088 | 53.561
17.5 | 1.514 | 0.03126 | -0.088 | 48.441
18 | 1.478 | 0.03457 | -0.088 | 42.763
18.5 | 1.442 | 0.03739 | -0.088 | 38.566
19 | 1.403 | 0.04048 | -0.088 | 34.66

## 146. Re 20M Mach 0.00 (2)
BIGFOIL.COM POLAR EXPORT
NACA63-417 a=0.8
NACA63-417 a=0.8 |  |  |  | Cl Max: | 1.8825 | at alpha= | 20 | deg
XFOIL ncrit=9 |  |  |  | L/D Max: | 147.514 | at alpha= | 3.5 | deg
Re: | 20000000 |  |  | Cd Min: | 0.05127 | at alpha= | 20 | deg
Mach: | 0 |  |  | Cl=0 at alpha= | -3.1355 | deg
|  |  |  | @ Cl=0.1, Cd= | 0.0047997
|  |  |  | @ Cl=0.4, Cd= | 0.0041358
|  |  |  | @ Cl=0.6, Cd= | 0.0045
alpha (deg) | Cl | Cd | Cm | Cl/Cd
-20 | -1.5798 | 0.02733 | -0.0826 | -57.8046
-19.5 | -1.5722 | 0.02427 | -0.0816 | -64.7796
-19 | -1.5561 | 0.0219 | -0.0804 | -71.0548
-18.5 | -1.5387 | 0.01975 | -0.079 | -77.9089
-18 | -1.5184 | 0.0179 | -0.0773 | -84.8268
-17.5 | -1.4987 | 0.01617 | -0.0752 | -92.684
-17 | -1.4867 | 0.01449 | -0.0718 | -102.6018
-16.5 | -1.4784 | 0.01343 | -0.0659 | -110.0819
-16 | -1.4404 | 0.01266 | -0.0642 | -113.7757
-15.5 | -1.3959 | 0.01207 | -0.0632 | -115.6504
-15 | -1.3484 | 0.01154 | -0.0627 | -116.8458
-14.5 | -1.2989 | 0.01105 | -0.0623 | -117.5475
-14 | -1.2479 | 0.0106 | -0.0622 | -117.7264
-13.5 | -1.1961 | 0.01014 | -0.0621 | -117.9586
-13 | -1.1436 | 0.00967 | -0.0621 | -118.2627
-12.5 | -1.0898 | 0.00925 | -0.0623 | -117.8162
-12 | -1.0348 | 0.0089 | -0.0626 | -116.2697
-11.5 | -0.979 | 0.00859 | -0.063 | -113.9697
-11 | -0.9227 | 0.0083 | -0.0635 | -111.1687
-10.5 | -0.8663 | 0.00796 | -0.064 | -108.8317
-10 | -0.8095 | 0.00766 | -0.0645 | -105.6789
-9.5 | -0.7519 | 0.00739 | -0.0651 | -101.7456
-9 | -0.6939 | 0.00717 | -0.0658 | -96.7782
-8.5 | -0.6357 | 0.00696 | -0.0665 | -91.3362
-8 | -0.5774 | 0.00671 | -0.0672 | -86.0507
-7.5 | -0.5187 | 0.00652 | -0.0679 | -79.5552
-7 | -0.4597 | 0.00635 | -0.0687 | -72.3937
-6.5 | -0.4006 | 0.00615 | -0.0695 | -65.1382
-6 | -0.3414 | 0.00601 | -0.0703 | -56.8053
-5.5 | -0.2819 | 0.00585 | -0.0712 | -48.188
-5 | -0.2224 | 0.0057 | -0.072 | -39.0175
-4.5 | -0.1628 | 0.00555 | -0.0729 | -29.3333
-4 | -0.1032 | 0.00536 | -0.0738 | -19.2537
-3.5 | -0.0436 | 0.00519 | -0.0747 | -8.4008
-3 | 0.0162 | 0.00502 | -0.0756 | 3.2271
-2.5 | 0.076 | 0.00488 | -0.0765 | 15.5738
-2 | 0.1358 | 0.00468 | -0.0775 | 29.0171
-1.5 | 0.1954 | 0.00449 | -0.0785 | 43.5189
-1 | 0.2549 | 0.00425 | -0.0795 | 59.9765
-0.5 | 0.3149 | 0.00416 | -0.0804 | 75.6971
0 | 0.3749 | 0.00414 | -0.0814 | 90.5556
0.5 | 0.4346 | 0.00413 | -0.0823 | 105.23
1 | 0.4939 | 0.00419 | -0.0831 | 117.8759
1.5 | 0.5528 | 0.00433 | -0.0839 | 127.6674
2 | 0.6111 | 0.00454 | -0.0846 | 134.6035
2.5 | 0.6691 | 0.00477 | -0.0852 | 140.2725
3 | 0.7267 | 0.005 | -0.0858 | 145.34
3.5 | 0.7833 | 0.00531 | -0.0862 | 147.5141
4 | 0.8352 | 0.00603 | -0.0859 | 138.5075
4.5 | 0.89 | 0.00642 | -0.086 | 138.6293
5 | 0.9451 | 0.00677 | -0.0862 | 139.6012
5.5 | 0.9994 | 0.00713 | -0.0862 | 140.1683
6 | 1.053 | 0.0075 | -0.0861 | 140.4
6.5 | 1.1054 | 0.00792 | -0.0858 | 139.5707
7 | 1.1565 | 0.00836 | -0.0853 | 138.3373
7.5 | 1.2071 | 0.0088 | -0.0847 | 137.1705
8 | 1.2575 | 0.00917 | -0.0841 | 137.132
8.5 | 1.3071 | 0.00955 | -0.0834 | 136.8691
9 | 1.3553 | 0.00993 | -0.0824 | 136.4854
9.5 | 1.401 | 0.01036 | -0.081 | 135.2317
10 | 1.4444 | 0.01079 | -0.0792 | 133.8647
10.5 | 1.4702 | 0.01128 | -0.0741 | 130.3369
11 | 1.5009 | 0.01187 | -0.0702 | 126.4448
11.5 | 1.5307 | 0.01262 | -0.0666 | 121.2916
12 | 1.5618 | 0.01342 | -0.0634 | 116.3785
12.5 | 1.5923 | 0.01432 | -0.0603 | 111.1941
13 | 1.6205 | 0.01543 | -0.0572 | 105.0227
13.5 | 1.6494 | 0.01656 | -0.0544 | 99.6014
14 | 1.6774 | 0.01782 | -0.0516 | 94.1302
14.5 | 1.7029 | 0.01929 | -0.0489 | 88.2789
15 | 1.7246 | 0.02109 | -0.0461 | 81.7734
15.5 | 1.7464 | 0.023 | -0.0436 | 75.9304
16 | 1.7692 | 0.02498 | -0.0414 | 70.8247
16.5 | 1.7908 | 0.02716 | -0.0394 | 65.9352
17 | 1.8075 | 0.02943 | -0.0371 | 61.4169
17.5 | 1.8228 | 0.03244 | -0.0354 | 56.1899
18 | 1.8367 | 0.03569 | -0.034 | 51.4626
18.5 | 1.8523 | 0.03896 | -0.0329 | 47.5436
19 | 1.8667 | 0.04247 | -0.0321 | 43.9534
19.5 | 1.8776 | 0.04647 | -0.0315 | 40.4046
20 | 1.8825 | 0.05127 | -0.0312 | 36.7174

## 147. Re 20M Mach 0.10 (1)
BIGFOIL.COM POLAR EXPORT
NACA63-417 a=0.8
NACA63-417 a=0.8 |  |  |  | Cl Max: | 1.631 | at alpha= | 14 | deg
JavaFoil+Calcfoil stall+Eppler ext transition |  |  |  | L/D Max: | 126.074 | at alpha= | 5.5 | deg
Re: | 20000000 |  |  | Cd Min: | 0.00551 | at alpha= | -0.5 | deg
Mach: | 0.1 |  |  | Cl=0 at alpha= | -3.1452 | deg
|  |  |  | @ Cl=0.1, Cd= | 0.0057516
|  |  |  | @ Cl=0.4, Cd= | 0.0055677
|  |  |  | @ Cl=0.6, Cd= | 0.0060097
alpha (deg) | Cl | Cd | Cm | Cl/Cd
-20 | -0.889 | 0.12917 | -0.034 | -6.882
-19.5 | -0.916 | 0.1121 | -0.036 | -8.172
-19 | -0.94 | 0.09905 | -0.038 | -9.488
-18.5 | -0.967 | 0.08338 | -0.04 | -11.593
-18 | -1 | 0.0633 | -0.043 | -15.804
-17.5 | -1.023 | 0.05164 | -0.045 | -19.815
-17 | -1.043 | 0.04168 | -0.047 | -25.026
-16.5 | -1.066 | 0.03037 | -0.049 | -35.096
-16 | -1.075 | 0.02476 | -0.05 | -43.438
-15.5 | -1.074 | 0.0226 | -0.051 | -47.517
-15 | -1.068 | 0.02056 | -0.052 | -51.942
-14.5 | -1.058 | 0.01877 | -0.053 | -56.372
-14 | -1.045 | 0.01678 | -0.054 | -62.284
-13.5 | -1.027 | 0.01548 | -0.055 | -66.313
-13 | -1.004 | 0.01427 | -0.055 | -70.322
-12.5 | -0.975 | 0.01287 | -0.056 | -75.811
-12 | -0.945 | 0.01154 | -0.058 | -81.885
-11.5 | -0.914 | 0.0103 | -0.059 | -88.654
-11 | -0.88 | 0.00937 | -0.06 | -93.929
-10.5 | -0.843 | 0.00852 | -0.061 | -98.872
-10 | -0.794 | 0.00816 | -0.062 | -97.277
-9.5 | -0.744 | 0.00776 | -0.063 | -95.847
-9 | -0.691 | 0.00789 | -0.063 | -87.598
-8.5 | -0.638 | 0.00764 | -0.064 | -83.438
-8 | -0.582 | 0.00739 | -0.065 | -78.838
-7.5 | -0.526 | 0.00719 | -0.065 | -73.148
-7 | -0.468 | 0.00705 | -0.066 | -66.396
-6.5 | -0.409 | 0.00686 | -0.067 | -59.608
-6 | -0.35 | 0.00669 | -0.067 | -52.283
-5.5 | -0.289 | 0.00658 | -0.068 | -43.988
-5 | -0.229 | 0.00649 | -0.069 | -35.211
-4.5 | -0.167 | 0.00635 | -0.069 | -26.374
-4 | -0.106 | 0.00624 | -0.07 | -16.973
-3.5 | -0.044 | 0.00597 | -0.071 | -7.404
-3 | 0.018 | 0.0059 | -0.071 | 2.999
-2.5 | 0.08 | 0.0058 | -0.072 | 13.748
-2 | 0.142 | 0.00565 | -0.073 | 25.106
-1.5 | 0.204 | 0.00557 | -0.073 | 36.608
-1 | 0.266 | 0.00553 | -0.074 | 48.154
-0.5 | 0.328 | 0.00551 | -0.075 | 59.582
0 | 0.39 | 0.00555 | -0.075 | 70.329
0.5 | 0.452 | 0.00566 | -0.076 | 79.967
1 | 0.514 | 0.0058 | -0.076 | 88.694
1.5 | 0.576 | 0.00594 | -0.077 | 97.033
2 | 0.638 | 0.00612 | -0.078 | 104.263
2.5 | 0.697 | 0.00635 | -0.078 | 109.689
3 | 0.758 | 0.00659 | -0.079 | 115.002
3.5 | 0.819 | 0.00697 | -0.08 | 117.526
4 | 0.88 | 0.0073 | -0.08 | 120.582
4.5 | 0.94 | 0.0077 | -0.081 | 122.126
5 | 1 | 0.00806 | -0.081 | 124.036
5.5 | 1.058 | 0.00839 | -0.082 | 126.074
6 | 1.116 | 0.00889 | -0.082 | 125.494
6.5 | 1.164 | 0.00959 | -0.082 | 121.343
7 | 1.216 | 0.01 | -0.083 | 121.616
7.5 | 1.267 | 0.01041 | -0.083 | 121.697
8 | 1.316 | 0.01088 | -0.084 | 120.909
8.5 | 1.362 | 0.01139 | -0.084 | 119.537
9 | 1.406 | 0.01191 | -0.084 | 118
9.5 | 1.447 | 0.01245 | -0.085 | 116.2
10 | 1.485 | 0.01306 | -0.085 | 113.705
10.5 | 1.52 | 0.01368 | -0.086 | 111.138
11 | 1.551 | 0.0144 | -0.086 | 107.738
11.5 | 1.577 | 0.01514 | -0.086 | 104.108
12 | 1.597 | 0.01602 | -0.087 | 99.642
12.5 | 1.613 | 0.01688 | -0.087 | 95.552
13 | 1.623 | 0.01784 | -0.087 | 91.011
13.5 | 1.629 | 0.01888 | -0.087 | 86.277
14 | 1.631 | 0.01992 | -0.088 | 81.863
14.5 | 1.626 | 0.02117 | -0.088 | 76.806
15 | 1.613 | 0.02232 | -0.088 | 72.274
15.5 | 1.594 | 0.02405 | -0.088 | 66.288
16 | 1.57 | 0.02596 | -0.089 | 60.476
16.5 | 1.541 | 0.02797 | -0.089 | 55.097
17 | 1.507 | 0.03036 | -0.089 | 49.649
17.5 | 1.471 | 0.03285 | -0.088 | 44.767
18 | 1.43 | 0.03618 | -0.088 | 39.519
18.5 | 1.388 | 0.03926 | -0.088 | 35.348
19 | 1.343 | 0.04336 | -0.088 | 30.962

## 148. Re 20M Mach 0.10 (2)
BIGFOIL.COM POLAR EXPORT
NACA63-417 a=0.8
NACA63-417 a=0.8 |  |  |  | Cl Max: | 1.8745 | at alpha= | 20 | deg
XFOIL ncrit=9 |  |  |  | L/D Max: | 148.475 | at alpha= | 3.5 | deg
Re: | 20000000 |  |  | Cd Min: | 0.0547 | at alpha= | 20 | deg
Mach: | 0.1 |  |  | Cl=0 at alpha= | -3.1352 | deg
|  |  |  | @ Cl=0.1, Cd= | 0.0048035
|  |  |  | @ Cl=0.4, Cd= | 0.0041362
|  |  |  | @ Cl=0.6, Cd= | 0.0044937
alpha (deg) | Cl | Cd | Cm | Cl/Cd
-20 | -1.5634 | 0.03026 | -0.0859 | -51.6656
-19.5 | -1.5643 | 0.02639 | -0.085 | -59.2762
-19 | -1.5514 | 0.02362 | -0.084 | -65.6816
-18.5 | -1.5369 | 0.02113 | -0.0825 | -72.7354
-18 | -1.5173 | 0.01908 | -0.0809 | -79.5231
-17.5 | -1.4965 | 0.01724 | -0.079 | -86.8039
-17 | -1.4773 | 0.01552 | -0.0766 | -95.1869
-16.5 | -1.4793 | 0.01392 | -0.0703 | -106.2716
-16 | -1.4495 | 0.01302 | -0.0672 | -111.3287
-15.5 | -1.4066 | 0.01236 | -0.0658 | -113.8026
-15 | -1.3598 | 0.01178 | -0.0649 | -115.4329
-14.5 | -1.3102 | 0.01126 | -0.0643 | -116.3588
-14 | -1.2589 | 0.01078 | -0.064 | -116.7811
-13.5 | -1.2065 | 0.01032 | -0.0637 | -116.9089
-13 | -1.1536 | 0.00983 | -0.0636 | -117.355
-12.5 | -1.0995 | 0.00937 | -0.0636 | -117.3426
-12 | -1.044 | 0.009 | -0.0638 | -116
-11.5 | -0.9876 | 0.00868 | -0.0641 | -113.7788
-11 | -0.9307 | 0.00837 | -0.0645 | -111.1947
-10.5 | -0.8736 | 0.00804 | -0.0649 | -108.6567
-10 | -0.8162 | 0.00772 | -0.0653 | -105.7254
-9.5 | -0.7581 | 0.00744 | -0.0659 | -101.8952
-9 | -0.6995 | 0.00721 | -0.0665 | -97.018
-8.5 | -0.6408 | 0.007 | -0.0671 | -91.5429
-8 | -0.5819 | 0.00675 | -0.0678 | -86.2074
-7.5 | -0.5227 | 0.00655 | -0.0685 | -79.8015
-7 | -0.4632 | 0.00638 | -0.0692 | -72.6019
-6.5 | -0.4037 | 0.00617 | -0.07 | -65.4295
-6 | -0.3439 | 0.00603 | -0.0708 | -57.0315
-5.5 | -0.284 | 0.00586 | -0.0716 | -48.4642
-5 | -0.224 | 0.00571 | -0.0725 | -39.2294
-4.5 | -0.164 | 0.00556 | -0.0733 | -29.4964
-4 | -0.104 | 0.00537 | -0.0742 | -19.3669
-3.5 | -0.044 | 0.0052 | -0.0751 | -8.4615
-3 | 0.0163 | 0.00502 | -0.076 | 3.247
-2.5 | 0.0764 | 0.00488 | -0.0769 | 15.6557
-1.5 | 0.1967 | 0.00449 | -0.0789 | 43.8085
-1 | 0.2565 | 0.00425 | -0.0799 | 60.3529
-0.5 | 0.3169 | 0.00416 | -0.0809 | 76.1779
0 | 0.3773 | 0.00414 | -0.0818 | 91.1353
0.5 | 0.4374 | 0.00413 | -0.0827 | 105.908
1 | 0.4972 | 0.00419 | -0.0836 | 118.6635
1.5 | 0.5564 | 0.00433 | -0.0844 | 128.4988
2 | 0.615 | 0.00455 | -0.085 | 135.1648
2.5 | 0.6734 | 0.00478 | -0.0856 | 140.8787
3 | 0.7315 | 0.005 | -0.0862 | 146.3
3.5 | 0.7884 | 0.00531 | -0.0866 | 148.4746
4 | 0.8407 | 0.00603 | -0.0863 | 139.4196
4.5 | 0.8956 | 0.00644 | -0.0864 | 139.0683
5 | 0.9509 | 0.0068 | -0.0865 | 139.8382
5.5 | 1.0055 | 0.00716 | -0.0864 | 140.433
6 | 1.0594 | 0.00754 | -0.0863 | 140.504
6.5 | 1.112 | 0.00796 | -0.0859 | 139.6985
7 | 1.1632 | 0.00842 | -0.0853 | 138.1473
7.5 | 1.2138 | 0.00886 | -0.0846 | 136.9977
8 | 1.2644 | 0.00924 | -0.0839 | 136.8398
8.5 | 1.3137 | 0.00964 | -0.083 | 136.2759
9 | 1.3617 | 0.01003 | -0.0818 | 135.7627
9.5 | 1.407 | 0.01046 | -0.0802 | 134.5124
10 | 1.4443 | 0.01089 | -0.0771 | 132.6263
10.5 | 1.4703 | 0.01147 | -0.0719 | 128.1866
11 | 1.5023 | 0.0121 | -0.0683 | 124.157
11.5 | 1.5326 | 0.01291 | -0.0647 | 118.7142
12 | 1.5644 | 0.01375 | -0.0616 | 113.7745
12.5 | 1.5941 | 0.01475 | -0.0584 | 108.0746
13 | 1.6217 | 0.01595 | -0.0551 | 101.674
13.5 | 1.6508 | 0.01716 | -0.0523 | 96.2005
14 | 1.6783 | 0.01853 | -0.0495 | 90.572
14.5 | 1.7037 | 0.02012 | -0.0468 | 84.6769
15 | 1.7258 | 0.02201 | -0.044 | 78.4098
15.5 | 1.7472 | 0.02406 | -0.0415 | 72.6185
16 | 1.7695 | 0.02623 | -0.0393 | 67.4609
16.5 | 1.7901 | 0.02862 | -0.0373 | 62.5472
17 | 1.8066 | 0.03106 | -0.0351 | 58.1648
17.5 | 1.8205 | 0.03435 | -0.0334 | 52.9985
18 | 1.8346 | 0.03777 | -0.0321 | 48.5729
18.5 | 1.8499 | 0.04125 | -0.0311 | 44.8461
19 | 1.8629 | 0.04506 | -0.0304 | 41.3427
19.5 | 1.8723 | 0.0494 | -0.0299 | 37.9008
20 | 1.8745 | 0.0547 | -0.0298 | 34.2687

## 149. Re 20M Mach 0.25 (1)
BIGFOIL.COM POLAR EXPORT
NACA63-417 a=0.8
NACA63-417 a=0.8 |  |  |  | Cl Max: | 1.579 | at alpha= | 12 | deg
JavaFoil+Calcfoil stall+Eppler ext transition |  |  |  | L/D Max: | 131.642 | at alpha= | 5.5 | deg
Re: | 20000000 |  |  | Cd Min: | 0.00555 | at alpha= | -1 | deg
Mach: | 0.25 |  |  | Cl=0 at alpha= | -3.1429 | deg
|  |  |  | @ Cl=0.1, Cd= | 0.0058566
|  |  |  | @ Cl=0.4, Cd= | 0.0055992
|  |  |  | @ Cl=0.6, Cd= | 0.0060625
alpha (deg) | Cl | Cd | Cm | Cl/Cd
-19 | -0.61 | 0.15133 | -0.029 | -4.03
-18.5 | -0.658 | 0.14033 | -0.031 | -4.685
-18 | -0.702 | 0.13013 | -0.032 | -5.393
-17.5 | -0.743 | 0.11896 | -0.034 | -6.249
-17 | -0.782 | 0.10692 | -0.036 | -7.316
-16.5 | -0.826 | 0.08743 | -0.04 | -9.45
-16 | -0.89 | 0.05481 | -0.047 | -16.245
-15.5 | -0.949 | 0.03119 | -0.051 | -30.426
-15 | -0.971 | 0.02615 | -0.052 | -37.118
-14.5 | -0.983 | 0.02291 | -0.053 | -42.925
-14 | -0.988 | 0.02052 | -0.054 | -48.124
-13.5 | -0.986 | 0.01798 | -0.056 | -54.86
-13 | -0.976 | 0.01643 | -0.056 | -59.416
-12.5 | -0.955 | 0.01505 | -0.057 | -63.447
-12 | -0.929 | 0.01364 | -0.058 | -68.062
-11.5 | -0.899 | 0.01235 | -0.059 | -72.815
-11 | -0.87 | 0.01074 | -0.061 | -81.062
-10.5 | -0.837 | 0.00926 | -0.062 | -90.329
-10 | -0.804 | 0.00863 | -0.064 | -93.172
-9.5 | -0.755 | 0.00819 | -0.064 | -92.216
-9 | -0.704 | 0.00821 | -0.065 | -85.791
-8.5 | -0.651 | 0.00744 | -0.066 | -87.388
-8 | -0.595 | 0.00763 | -0.067 | -77.999
-7.5 | -0.538 | 0.00739 | -0.067 | -72.783
-7 | -0.479 | 0.00716 | -0.068 | -66.899
-6.5 | -0.42 | 0.00703 | -0.069 | -59.684
-6 | -0.359 | 0.00684 | -0.069 | -52.413
-5.5 | -0.297 | 0.00672 | -0.07 | -44.222
-5 | -0.235 | 0.00657 | -0.071 | -35.72
-4.5 | -0.172 | 0.00644 | -0.071 | -26.686
-4 | -0.109 | 0.00632 | -0.072 | -17.229
-3.5 | -0.045 | 0.00604 | -0.073 | -7.522
-3 | 0.018 | 0.00596 | -0.073 | 3.049
-2.5 | 0.082 | 0.00591 | -0.074 | 13.853
-2 | 0.146 | 0.00572 | -0.075 | 25.513
-1.5 | 0.21 | 0.00564 | -0.075 | 37.176
-1 | 0.273 | 0.00555 | -0.076 | 49.286
-0.5 | 0.337 | 0.00555 | -0.077 | 60.712
0 | 0.401 | 0.0056 | -0.077 | 71.612
0.5 | 0.465 | 0.00568 | -0.078 | 81.827
1 | 0.528 | 0.00588 | -0.079 | 89.807
1.5 | 0.592 | 0.00604 | -0.079 | 98.008
2 | 0.656 | 0.00622 | -0.08 | 105.41
2.5 | 0.716 | 0.00652 | -0.08 | 109.779
3 | 0.779 | 0.00677 | -0.081 | 115.119
3.5 | 0.842 | 0.00718 | -0.082 | 117.17
4 | 0.904 | 0.00755 | -0.082 | 119.65
4.5 | 0.966 | 0.00792 | -0.083 | 121.904
5 | 1.027 | 0.00839 | -0.084 | 122.287
5.5 | 1.083 | 0.00822 | -0.084 | 131.642
6 | 1.137 | 0.00914 | -0.084 | 124.45
6.5 | 1.19 | 0.01003 | -0.084 | 118.601
7 | 1.243 | 0.0105 | -0.085 | 118.321
7.5 | 1.294 | 0.01098 | -0.085 | 117.826
8 | 1.342 | 0.01153 | -0.086 | 116.456
8.5 | 1.387 | 0.01208 | -0.086 | 114.814
9 | 1.429 | 0.01266 | -0.087 | 112.874
9.5 | 1.467 | 0.01334 | -0.087 | 109.931
10 | 1.501 | 0.01401 | -0.087 | 107.127
10.5 | 1.53 | 0.01478 | -0.088 | 103.544
11 | 1.555 | 0.01568 | -0.088 | 99.163
11.5 | 1.57 | 0.01663 | -0.088 | 94.402
12 | 1.579 | 0.01767 | -0.089 | 89.335
12.5 | 1.579 | 0.01873 | -0.089 | 84.336
13 | 1.573 | 0.01994 | -0.089 | 78.876
13.5 | 1.558 | 0.02134 | -0.089 | 73.039
14 | 1.536 | 0.02272 | -0.09 | 67.625
14.5 | 1.503 | 0.02455 | -0.09 | 61.244
15 | 1.456 | 0.02677 | -0.09 | 54.377
15.5 | 1.399 | 0.0293 | -0.09 | 47.748
16 | 1.334 | 0.03247 | -0.09 | 41.067
16.5 | 1.259 | 0.03685 | -0.089 | 34.17
17 | 1.177 | 0.04234 | -0.089 | 27.804

## 150. Re 20M Mach 0.25 (2)
BIGFOIL.COM POLAR EXPORT
NACA63-417 a=0.8
NACA63-417 a=0.8 |  |  |  | Cl Max: | 1.8419 | at alpha= | 20 | deg
XFOIL ncrit=9 |  |  |  | L/D Max: | 152.332 | at alpha= | 3.5 | deg
Re: | 20000000 |  |  | Cd Min: | 0.07335 | at alpha= | 20 | deg
Mach: | 0.25 |  |  | Cl=0 at alpha= | -3.1318 | deg
|  |  |  | @ Cl=0.1, Cd= | 0.0048488
|  |  |  | @ Cl=0.4, Cd= | 0.00414
|  |  |  | @ Cl=0.6, Cd= | 0.0044177
alpha (deg) | Cl | Cd | Cm | Cl/Cd
-20 | -1.4696 | 0.04983 | -0.0958 | -29.4923
-19.5 | -1.4882 | 0.04259 | -0.0982 | -34.9425
-18.5 | -1.4956 | 0.03199 | -0.0994 | -46.7521
-18 | -1.4948 | 0.02773 | -0.0986 | -53.9055
-17.5 | -1.4832 | 0.02447 | -0.0972 | -60.613
-17 | -1.4699 | 0.02149 | -0.0952 | -68.3993
-16.5 | -1.4494 | 0.01915 | -0.093 | -75.6867
-16 | -1.4287 | 0.01701 | -0.0903 | -83.9918
-15.5 | -1.4079 | 0.01512 | -0.087 | -93.1151
-15 | -1.4088 | 0.0135 | -0.08 | -104.3556
-14.5 | -1.3674 | 0.01262 | -0.0771 | -108.3518
-14 | -1.3178 | 0.01191 | -0.0752 | -110.6465
-13.5 | -1.2645 | 0.0113 | -0.0737 | -111.9027
-13 | -1.2088 | 0.01076 | -0.0726 | -112.342
-12.5 | -1.1525 | 0.01018 | -0.0717 | -113.2122
-12 | -1.0949 | 0.00964 | -0.071 | -113.5788
-11.5 | -1.0358 | 0.00919 | -0.0705 | -112.7095
-11 | -0.9756 | 0.00881 | -0.0702 | -110.7378
-10.5 | -0.9147 | 0.00846 | -0.0701 | -108.1206
-10 | -0.8538 | 0.00811 | -0.0701 | -105.2774
-9.5 | -0.7927 | 0.00776 | -0.0702 | -102.1521
-9 | -0.7312 | 0.00745 | -0.0704 | -98.1477
-8.5 | -0.6692 | 0.00721 | -0.0708 | -92.8155
-8 | -0.6071 | 0.00697 | -0.0712 | -87.1019
-7.5 | -0.5451 | 0.00671 | -0.0716 | -81.237
-7 | -0.4829 | 0.00652 | -0.0722 | -74.0644
-6.5 | -0.4205 | 0.0063 | -0.0728 | -66.746
-6 | -0.3581 | 0.00613 | -0.0735 | -58.4176
-5.5 | -0.2957 | 0.00596 | -0.0742 | -49.6141
-5 | -0.2331 | 0.0058 | -0.0749 | -40.1897
-4.5 | -0.1707 | 0.00564 | -0.0757 | -30.266
-4 | -0.1083 | 0.00544 | -0.0766 | -19.9081
-3.5 | -0.0461 | 0.00525 | -0.0774 | -8.781
-3 | 0.0165 | 0.00506 | -0.0783 | 3.2609
-2.5 | 0.0788 | 0.00492 | -0.0793 | 16.0163
-2 | 0.1413 | 0.00471 | -0.0803 | 30
-1 | 0.2654 | 0.00426 | -0.0823 | 62.3005
-0.5 | 0.3279 | 0.00418 | -0.0833 | 78.445
0 | 0.3906 | 0.00414 | -0.0843 | 94.3478
0.5 | 0.4529 | 0.00414 | -0.0852 | 109.3961
1 | 0.515 | 0.00418 | -0.0861 | 123.2057
1.5 | 0.5763 | 0.00434 | -0.0869 | 132.788
2 | 0.6373 | 0.00454 | -0.0875 | 140.3744
2.5 | 0.6979 | 0.00475 | -0.0882 | 146.9263
3 | 0.758 | 0.00499 | -0.0887 | 151.9038
3.5 | 0.8165 | 0.00536 | -0.0889 | 152.3321
4 | 0.8702 | 0.00608 | -0.0884 | 143.125
4.5 | 0.9262 | 0.00656 | -0.0882 | 141.189
5 | 0.9829 | 0.00695 | -0.088 | 141.4245
5.5 | 1.0386 | 0.00736 | -0.0876 | 141.1141
6 | 1.0937 | 0.00778 | -0.0871 | 140.5784
6.5 | 1.1474 | 0.00822 | -0.0863 | 139.5864
7 | 1.1976 | 0.0088 | -0.0849 | 136.0909
7.5 | 1.2491 | 0.00923 | -0.0836 | 135.3304
8 | 1.2991 | 0.00966 | -0.082 | 134.4824
8.5 | 1.3463 | 0.01012 | -0.08 | 133.0336
9 | 1.3799 | 0.01058 | -0.0753 | 130.4253
9.5 | 1.4119 | 0.01117 | -0.0706 | 126.4011
10 | 1.445 | 0.01191 | -0.0665 | 121.3266
10.5 | 1.4792 | 0.01273 | -0.0627 | 116.198
11 | 1.5122 | 0.01371 | -0.0591 | 110.2991
11.5 | 1.5448 | 0.01479 | -0.0556 | 104.449
12 | 1.5745 | 0.01609 | -0.0519 | 97.8558
12.5 | 1.6036 | 0.01754 | -0.0485 | 91.4253
13 | 1.633 | 0.01912 | -0.0453 | 85.4079
13.5 | 1.6607 | 0.02088 | -0.0422 | 79.5354
14 | 1.683 | 0.02311 | -0.039 | 72.8256
14.5 | 1.7067 | 0.02543 | -0.0363 | 67.1136
15 | 1.7312 | 0.02788 | -0.0338 | 62.0947
15.5 | 1.7501 | 0.03086 | -0.0314 | 56.711
16 | 1.7683 | 0.03411 | -0.0294 | 51.8411
16.5 | 1.7843 | 0.03768 | -0.0275 | 47.354
17.5 | 1.8118 | 0.0454 | -0.0245 | 39.9075
18 | 1.8241 | 0.04991 | -0.0237 | 36.5478
18.5 | 1.8259 | 0.05569 | -0.0234 | 32.7869
19 | 1.8343 | 0.06105 | -0.0235 | 30.0459
19.5 | 1.8395 | 0.06691 | -0.0239 | 27.4922
20 | 1.8419 | 0.07335 | -0.0249 | 25.1111

## 151. Re 20M Mach 0.50 (1)
BIGFOIL.COM POLAR EXPORT
NACA63-417 a=0.8
NACA63-417 a=0.8 |  |  |  | Cl Max: | 1.445 | at alpha= | 8.5 | deg
JavaFoil+Calcfoil stall+Eppler ext transition |  |  |  | L/D Max: | 126.853 | at alpha= | 3.5 | deg
Re: | 20000000 |  |  | Cd Min: | 0.00581 | at alpha= | -1 | deg
Mach: | 0.5 |  |  | Cl=0 at alpha= | -3.1408 | deg
|  |  |  | @ Cl=0.1, Cd= | 0.0061462
|  |  |  | @ Cl=0.4, Cd= | 0.0058427
|  |  |  | @ Cl=0.6, Cd= | 0.0063191
alpha (deg) | Cl | Cd | Cm | Cl/Cd
-20 | -0.957 | 0.19686 | -0.034 | -4.863
-19.5 | -0.931 | 0.1786 | -0.035 | -5.214
-19 | -0.903 | 0.16942 | -0.035 | -5.329
-18.5 | -0.874 | 0.16348 | -0.035 | -5.345
-18 | -0.845 | 0.16267 | -0.035 | -5.195
-17.5 | -0.816 | 0.15535 | -0.035 | -5.253
-17 | -0.789 | 0.14248 | -0.036 | -5.539
-16.5 | -0.762 | 0.12989 | -0.037 | -5.864
-16 | -0.732 | 0.12591 | -0.036 | -5.811
-15.5 | -0.703 | 0.12077 | -0.036 | -5.822
-15 | -0.677 | 0.10889 | -0.038 | -6.222
-14.5 | -0.649 | 0.10169 | -0.038 | -6.387
-14 | -0.62 | 0.09792 | -0.037 | -6.327
-13.5 | -0.594 | 0.08789 | -0.04 | -6.756
-13 | -0.632 | 0.03157 | -0.059 | -20.009
-12.5 | -0.536 | 0.08082 | -0.04 | -6.635
-12 | -0.551 | 0.04024 | -0.057 | -13.694
-11.5 | -0.543 | 0.02458 | -0.063 | -22.081
-11 | -0.518 | 0.01966 | -0.065 | -26.356
-10.5 | -0.427 | 0.05952 | -0.046 | -7.177
-10 | -0.454 | 0.01762 | -0.066 | -25.772
-9.5 | -0.661 | 0.0144 | -0.068 | -45.89
-9 | -0.671 | 0.01257 | -0.069 | -53.394
-8.5 | -0.651 | 0.01144 | -0.071 | -56.872
-8 | -0.619 | 0.00896 | -0.073 | -69.149
-7.5 | -0.581 | 0.00858 | -0.075 | -67.725
-7 | -0.523 | 0.00814 | -0.076 | -64.308
-6.5 | -0.461 | 0.0078 | -0.077 | -59.147
-6 | -0.397 | 0.00749 | -0.077 | -52.959
-5.5 | -0.33 | 0.00725 | -0.078 | -45.503
-5 | -0.261 | 0.00707 | -0.079 | -36.938
-4.5 | -0.192 | 0.00688 | -0.08 | -27.833
-4 | -0.121 | 0.0067 | -0.08 | -18.104
-3.5 | -0.051 | 0.00636 | -0.081 | -7.973
-3 | 0.02 | 0.00624 | -0.082 | 3.254
-2.5 | 0.091 | 0.00617 | -0.083 | 14.84
-2 | 0.163 | 0.00598 | -0.083 | 27.284
-1.5 | 0.234 | 0.00585 | -0.084 | 40.08
-1 | 0.306 | 0.00581 | -0.085 | 52.619
-0.5 | 0.377 | 0.00582 | -0.086 | 64.773
0 | 0.448 | 0.00589 | -0.086 | 76.153
0.5 | 0.52 | 0.00597 | -0.087 | 87.055
1 | 0.591 | 0.00629 | -0.088 | 93.983
1.5 | 0.662 | 0.00652 | -0.089 | 101.496
2 | 0.733 | 0.00677 | -0.089 | 108.222
2.5 | 0.799 | 0.00712 | -0.09 | 112.313
3 | 0.869 | 0.00764 | -0.091 | 113.781
3.5 | 0.933 | 0.00735 | -0.091 | 126.853
4 | 0.998 | 0.00874 | -0.091 | 114.207
4.5 | 1.063 | 0.00935 | -0.092 | 113.694
5 | 1.127 | 0.00993 | -0.092 | 113.455
5.5 | 1.188 | 0.01051 | -0.093 | 113.011
6 | 1.244 | 0.01178 | -0.093 | 105.676
6.5 | 1.299 | 0.01251 | -0.093 | 103.803
7 | 1.349 | 0.01332 | -0.094 | 101.29
7.5 | 1.394 | 0.01422 | -0.094 | 98.036
8 | 1.427 | 0.01527 | -0.095 | 93.489
8.5 | 1.445 | 0.01638 | -0.095 | 88.191
9 | 1.439 | 0.01764 | -0.095 | 81.558
9.5 | 1.388 | 0.01956 | -0.096 | 70.939
10 | 1.18 | 0.02207 | -0.096 | 53.466
10.5 | 0.906 | 0.02631 | -0.095 | 34.44
11 | 0.94 | 0.02608 | -0.096 | 36.033
11.5 | 0.948 | 0.03465 | -0.094 | 27.352
12 | 0.998 | 0.02956 | -0.097 | 33.754
12.5 | 1.019 | 0.03454 | -0.096 | 29.517
13 | 1.041 | 0.0388 | -0.095 | 26.821
13.5 | 1.058 | 0.0461 | -0.094 | 22.954

## 152. Re 20M Mach 0.50 (2)
BIGFOIL.COM POLAR EXPORT
NACA63-417 a=0.8
NACA63-417 a=0.8 |  |  |  | Cl Max: | 1.6507 | at alpha= | 13 | deg
XFOIL ncrit=9 |  |  |  | L/D Max: | 171.092 | at alpha= | 3 | deg
Re: | 20000000 |  |  | Cd Min: | 0.08652 | at alpha= | -15 | deg
Mach: | 0.5 |  |  | Cl=0 at alpha= | -3.1157 | deg
|  |  |  | @ Cl=0.1, Cd= | 0.0050795
|  |  |  | @ Cl=0.4, Cd= | 0.004248
|  |  |  | @ Cl=0.6, Cd= | 0.0042864
alpha (deg) | Cl | Cd | Cm | Cl/Cd
-15 | -0.7789 | 0.08652 | -0.0894 | -9.0025
-14.5 | -0.7957 | 0.07589 | -0.0969 | -10.4849
-14 | -0.8146 | 0.06556 | -0.1039 | -12.4253
-13.5 | -0.8392 | 0.05545 | -0.1105 | -15.1344
-13 | -0.8649 | 0.04625 | -0.1156 | -18.7005
-12 | -0.9264 | 0.03039 | -0.1202 | -30.4837
-11.5 | -0.9561 | 0.02406 | -0.1189 | -39.7382
-11 | -0.9844 | 0.01861 | -0.1152 | -52.8963
-10.5 | -1.0086 | 0.01413 | -0.109 | -71.38
-10 | -1.0103 | 0.01137 | -0.1008 | -88.8566
-9.5 | -0.9544 | 0.00982 | -0.096 | -97.1894
-9 | -0.882 | 0.00899 | -0.0929 | -98.109
-8.5 | -0.8058 | 0.0084 | -0.0906 | -95.9286
-8 | -0.729 | 0.00795 | -0.0889 | -91.6981
-7.5 | -0.6524 | 0.00758 | -0.0877 | -86.0686
-7 | -0.5759 | 0.00725 | -0.0869 | -79.4345
-6.5 | -0.5004 | 0.00693 | -0.0863 | -72.2078
-6 | -0.4251 | 0.00667 | -0.0861 | -63.7331
-5.5 | -0.3503 | 0.00641 | -0.0861 | -54.649
-5 | -0.276 | 0.00622 | -0.0863 | -44.373
-4.5 | -0.202 | 0.006 | -0.0867 | -33.6667
-4 | -0.1287 | 0.00582 | -0.0872 | -22.1134
-3.5 | -0.0558 | 0.00553 | -0.0879 | -10.0904
-3 | 0.0168 | 0.00532 | -0.0887 | 3.1579
-2.5 | 0.0895 | 0.00511 | -0.0897 | 17.5147
-2 | 0.1617 | 0.0049 | -0.0907 | 33
-1.5 | 0.2339 | 0.00458 | -0.0918 | 51.0699
-1 | 0.3058 | 0.00431 | -0.093 | 70.9513
-0.5 | 0.3782 | 0.00426 | -0.0941 | 88.7793
0 | 0.4507 | 0.00422 | -0.0951 | 106.8009
0.5 | 0.5231 | 0.00422 | -0.0962 | 123.9573
1 | 0.5954 | 0.00428 | -0.0971 | 139.1121
1.5 | 0.6677 | 0.00438 | -0.098 | 152.4429
2 | 0.739 | 0.00456 | -0.0986 | 162.0614
2.5 | 0.8086 | 0.00483 | -0.0989 | 167.412
3 | 0.8777 | 0.00513 | -0.099 | 171.0916
3.5 | 0.9451 | 0.00553 | -0.0986 | 170.9042
4 | 1.0063 | 0.00617 | -0.0971 | 163.0956
4.5 | 1.0591 | 0.00709 | -0.0942 | 149.3794
5 | 1.1151 | 0.00772 | -0.0915 | 144.443
5.5 | 1.1689 | 0.00832 | -0.0882 | 140.4928
6 | 1.2022 | 0.00895 | -0.0811 | 134.324
7 | 1.2583 | 0.01129 | -0.0672 | 111.4526
7.5 | 1.2963 | 0.01253 | -0.0621 | 103.4557
8 | 1.3358 | 0.01386 | -0.0573 | 96.3781
8.5 | 1.3777 | 0.01527 | -0.0529 | 90.2227
9 | 1.4151 | 0.01704 | -0.0483 | 83.0458
9.5 | 1.4535 | 0.01894 | -0.044 | 76.7423
10 | 1.4886 | 0.0212 | -0.0396 | 70.217
10.5 | 1.5238 | 0.02365 | -0.0355 | 64.4313
11 | 1.5559 | 0.02652 | -0.0315 | 58.6689
11.5 | 1.5896 | 0.0295 | -0.0276 | 53.8847
12 | 1.6169 | 0.03311 | -0.0239 | 48.8342
12.5 | 1.6409 | 0.03721 | -0.0203 | 44.0984
13 | 1.6507 | 0.04262 | -0.017 | 38.7306
13.5 | 1.6363 | 0.05022 | -0.0147 | 32.5826
14 | 1.6074 | 0.05963 | -0.0142 | 26.9562
14.5 | 1.574 | 0.07017 | -0.0155 | 22.4312
15 | 1.5395 | 0.08168 | -0.0185 | 18.8479