## index
index | Re | Mach | Datasource
1 | 50000 | 0 | JavaFoil+Calcfoil stall+Eppler ext transition
2 | 50000 | 0 | XFOIL ncrit=9
3 | 50000 | 0.1 | JavaFoil+Calcfoil stall+Eppler ext transition
4 | 50000 | 0.1 | XFOIL ncrit=9
5 | 50000 | 0.25 | JavaFoil+Calcfoil stall+Eppler ext transition
6 | 50000 | 0.25 | XFOIL ncrit=9
7 | 50000 | 0.5 | JavaFoil+Calcfoil stall+Eppler ext transition
8 | 50000 | 0.5 | XFOIL ncrit=9
9 | 100000 | 0 | JavaFoil+Calcfoil stall+Eppler ext transition
10 | 100000 | 0 | XFOIL ncrit=9
11 | 100000 | 0.1 | JavaFoil+Calcfoil stall+Eppler ext transition
12 | 100000 | 0.1 | XFOIL ncrit=9
13 | 100000 | 0.25 | JavaFoil+Calcfoil stall+Eppler ext transition
14 | 100000 | 0.25 | XFOIL ncrit=9
15 | 100000 | 0.5 | JavaFoil+Calcfoil stall+Eppler ext transition
16 | 100000 | 0.5 | XFOIL ncrit=9
17 | 250000 | 0 | JavaFoil+Calcfoil stall+Eppler ext transition
18 | 250000 | 0 | XFOIL ncrit=9
19 | 250000 | 0.1 | JavaFoil+Calcfoil stall+Eppler ext transition
20 | 250000 | 0.1 | XFOIL ncrit=9
21 | 250000 | 0.25 | JavaFoil+Calcfoil stall+Eppler ext transition
22 | 250000 | 0.25 | XFOIL ncrit=9
23 | 250000 | 0.5 | JavaFoil+Calcfoil stall+Eppler ext transition
24 | 250000 | 0.5 | XFOIL ncrit=9
25 | 500000 | 0 | JavaFoil+Calcfoil stall+Eppler ext transition
26 | 500000 | 0 | XFOIL ncrit=9
27 | 500000 | 0.1 | JavaFoil+Calcfoil stall+Eppler ext transition
28 | 500000 | 0.1 | XFOIL ncrit=9
29 | 500000 | 0.25 | JavaFoil+Calcfoil stall+Eppler ext transition
30 | 500000 | 0.25 | XFOIL ncrit=9
31 | 500000 | 0.5 | JavaFoil+Calcfoil stall+Eppler ext transition
32 | 500000 | 0.5 | XFOIL ncrit=9
33 | 750000 | 0 | JavaFoil+Calcfoil stall+Eppler ext transition
34 | 750000 | 0 | XFOIL ncrit=9
35 | 750000 | 0.1 | JavaFoil+Calcfoil stall+Eppler ext transition
36 | 750000 | 0.1 | XFOIL ncrit=9
37 | 750000 | 0.25 | JavaFoil+Calcfoil stall+Eppler ext transition
38 | 750000 | 0.25 | XFOIL ncrit=9
39 | 750000 | 0.5 | JavaFoil+Calcfoil stall+Eppler ext transition
40 | 750000 | 0.5 | XFOIL ncrit=9
41 | 1000000 | 0 | JavaFoil+Calcfoil stall+Eppler ext transition
42 | 1000000 | 0 | XFOIL ncrit=9
43 | 1000000 | 0.1 | JavaFoil+Calcfoil stall+Eppler ext transition
44 | 1000000 | 0.1 | XFOIL ncrit=9
45 | 1000000 | 0.25 | JavaFoil+Calcfoil stall+Eppler ext transition
46 | 1000000 | 0.25 | XFOIL ncrit=9
47 | 1000000 | 0.5 | JavaFoil+Calcfoil stall+Eppler ext transition
48 | 1000000 | 0.5 | XFOIL ncrit=9
49 | 2000000 | 0 | JavaFoil+Calcfoil stall+Eppler ext transition
50 | 2000000 | 0 | XFOIL ncrit=9
51 | 2000000 | 0.1 | JavaFoil+Calcfoil stall+Eppler ext transition
52 | 2000000 | 0.1 | XFOIL ncrit=9
53 | 2000000 | 0.25 | JavaFoil+Calcfoil stall+Eppler ext transition
54 | 2000000 | 0.25 | XFOIL ncrit=9
55 | 2000000 | 0.5 | JavaFoil+Calcfoil stall+Eppler ext transition
56 | 2000000 | 0.5 | XFOIL ncrit=9
57 | 3000000 | 0 | JavaFoil+Calcfoil stall+Eppler ext transition
58 | 3000000 | 0 | XFOIL ncrit=9
59 | 3000000 | 0.1 | JavaFoil+Calcfoil stall+Eppler ext transition
60 | 3000000 | 0.1 | XFOIL ncrit=9
61 | 3000000 | 0.25 | JavaFoil+Calcfoil stall+Eppler ext transition
62 | 3000000 | 0.25 | XFOIL ncrit=9
63 | 3000000 | 0.5 | JavaFoil+Calcfoil stall+Eppler ext transition
64 | 3000000 | 0.5 | XFOIL ncrit=9
65 | 4000000 | 0 | JavaFoil+Calcfoil stall+Eppler ext transition
66 | 4000000 | 0 | XFOIL ncrit=9
67 | 4000000 | 0.1 | JavaFoil+Calcfoil stall+Eppler ext transition
68 | 4000000 | 0.1 | XFOIL ncrit=9
69 | 4000000 | 0.25 | JavaFoil+Calcfoil stall+Eppler ext transition
70 | 4000000 | 0.25 | XFOIL ncrit=9
71 | 4000000 | 0.5 | JavaFoil+Calcfoil stall+Eppler ext transition
72 | 4000000 | 0.5 | XFOIL ncrit=9
73 | 5000000 | 0 | JavaFoil+Calcfoil stall+Eppler ext transition
74 | 5000000 | 0 | XFOIL ncrit=9
75 | 5000000 | 0.1 | JavaFoil+Calcfoil stall+Eppler ext transition
76 | 5000000 | 0.1 | XFOIL ncrit=9
77 | 5000000 | 0.25 | JavaFoil+Calcfoil stall+Eppler ext transition
78 | 5000000 | 0.25 | XFOIL ncrit=9
79 | 5000000 | 0.5 | JavaFoil+Calcfoil stall+Eppler ext transition
80 | 5000000 | 0.5 | XFOIL ncrit=9
81 | 6000000 | 0 | JavaFoil+Calcfoil stall+Eppler ext transition
82 | 6000000 | 0 | XFOIL ncrit=9
83 | 6000000 | 0.1 | JavaFoil+Calcfoil stall+Eppler ext transition
84 | 6000000 | 0.1 | XFOIL ncrit=9
85 | 6000000 | 0.25 | JavaFoil+Calcfoil stall+Eppler ext transition
86 | 6000000 | 0.25 | XFOIL ncrit=9
87 | 6000000 | 0.5 | JavaFoil+Calcfoil stall+Eppler ext transition
88 | 6000000 | 0.5 | XFOIL ncrit=9
89 | 7000000 | 0 | JavaFoil+Calcfoil stall+Eppler ext transition
90 | 7000000 | 0 | XFOIL ncrit=9
91 | 7000000 | 0.1 | JavaFoil+Calcfoil stall+Eppler ext transition
92 | 7000000 | 0.1 | XFOIL ncrit=9
93 | 7000000 | 0.25 | JavaFoil+Calcfoil stall+Eppler ext transition
94 | 7000000 | 0.25 | XFOIL ncrit=9
95 | 7000000 | 0.5 | JavaFoil+Calcfoil stall+Eppler ext transition
96 | 7000000 | 0.5 | XFOIL ncrit=9
97 | 8000000 | 0 | JavaFoil+Calcfoil stall+Eppler ext transition
98 | 8000000 | 0 | XFOIL ncrit=9
99 | 8000000 | 0.1 | JavaFoil+Calcfoil stall+Eppler ext transition
100 | 8000000 | 0.1 | XFOIL ncrit=9
101 | 8000000 | 0.25 | JavaFoil+Calcfoil stall+Eppler ext transition
102 | 8000000 | 0.25 | XFOIL ncrit=9
103 | 8000000 | 0.5 | JavaFoil+Calcfoil stall+Eppler ext transition
104 | 8000000 | 0.5 | XFOIL ncrit=9
105 | 10000000 | 0 | JavaFoil+Calcfoil stall+Eppler ext transition
106 | 10000000 | 0 | XFOIL ncrit=9
107 | 10000000 | 0.1 | JavaFoil+Calcfoil stall+Eppler ext transition
108 | 10000000 | 0.1 | XFOIL ncrit=9
109 | 10000000 | 0.25 | JavaFoil+Calcfoil stall+Eppler ext transition
110 | 10000000 | 0.25 | XFOIL ncrit=9
111 | 10000000 | 0.5 | JavaFoil+Calcfoil stall+Eppler ext transition
112 | 10000000 | 0.5 | XFOIL ncrit=9
113 | 12000000 | 0 | JavaFoil+Calcfoil stall+Eppler ext transition
114 | 12000000 | 0 | XFOIL ncrit=9
115 | 12000000 | 0.1 | JavaFoil+Calcfoil stall+Eppler ext transition
116 | 12000000 | 0.1 | XFOIL ncrit=9
117 | 12000000 | 0.25 | JavaFoil+Calcfoil stall+Eppler ext transition
118 | 12000000 | 0.25 | XFOIL ncrit=9
119 | 12000000 | 0.5 | JavaFoil+Calcfoil stall+Eppler ext transition
120 | 12000000 | 0.5 | XFOIL ncrit=9
121 | 14000000 | 0 | JavaFoil+Calcfoil stall+Eppler ext transition
122 | 14000000 | 0 | XFOIL ncrit=9
123 | 14000000 | 0.1 | JavaFoil+Calcfoil stall+Eppler ext transition
124 | 14000000 | 0.1 | XFOIL ncrit=9
125 | 14000000 | 0.25 | JavaFoil+Calcfoil stall+Eppler ext transition
126 | 14000000 | 0.25 | XFOIL ncrit=9
127 | 14000000 | 0.5 | JavaFoil+Calcfoil stall+Eppler ext transition
128 | 14000000 | 0.5 | XFOIL ncrit=9
129 | 16000000 | 0 | JavaFoil+Calcfoil stall+Eppler ext transition
130 | 16000000 | 0 | XFOIL ncrit=9
131 | 16000000 | 0.1 | JavaFoil+Calcfoil stall+Eppler ext transition
132 | 16000000 | 0.1 | XFOIL ncrit=9
133 | 16000000 | 0.25 | JavaFoil+Calcfoil stall+Eppler ext transition
134 | 16000000 | 0.25 | XFOIL ncrit=9
135 | 16000000 | 0.5 | JavaFoil+Calcfoil stall+Eppler ext transition
136 | 16000000 | 0.5 | XFOIL ncrit=9
137 | 18000000 | 0 | JavaFoil+Calcfoil stall+Eppler ext transition
138 | 18000000 | 0 | XFOIL ncrit=9
139 | 18000000 | 0.1 | JavaFoil+Calcfoil stall+Eppler ext transition
140 | 18000000 | 0.1 | XFOIL ncrit=9
141 | 18000000 | 0.25 | JavaFoil+Calcfoil stall+Eppler ext transition
142 | 18000000 | 0.25 | XFOIL ncrit=9
143 | 18000000 | 0.5 | JavaFoil+Calcfoil stall+Eppler ext transition
144 | 18000000 | 0.5 | XFOIL ncrit=9
145 | 20000000 | 0 | JavaFoil+Calcfoil stall+Eppler ext transition
146 | 20000000 | 0 | XFOIL ncrit=9
147 | 20000000 | 0.1 | JavaFoil+Calcfoil stall+Eppler ext transition
148 | 20000000 | 0.1 | XFOIL ncrit=9
149 | 20000000 | 0.25 | JavaFoil+Calcfoil stall+Eppler ext transition
150 | 20000000 | 0.25 | XFOIL ncrit=9
151 | 20000000 | 0.5 | JavaFoil+Calcfoil stall+Eppler ext transition
152 | 20000000 | 0.5 | XFOIL ncrit=9

## 1. Re 50k Mach 0.00 (1)
BIGFOIL.COM POLAR EXPORT
NACA64-716 a=0.5
NACA64-716 a=0.5 |  |  |  | Cl Max: | 1.594 | at alpha= | 10.5 | deg
JavaFoil+Calcfoil stall+Eppler ext transition |  |  |  | L/D Max: | 36.392 | at alpha= | 6.5 | deg
Re: | 50000 |  |  | Cd Min: | 0.01934 | at alpha= | -1 | deg
Mach: | 0 |  |  | Cl=0 at alpha= | -4.5612 | deg
|  |  |  | @ Cl=0.1, Cd= | 0.043046
|  |  |  | @ Cl=0.4, Cd= | 0.019558
|  |  |  | @ Cl=0.6, Cd= | 0.023926
alpha (deg) | Cl | Cd | Cm | Cl/Cd
-20 | -0.506 | 0.3323 | -0.02 | -1.522
-19.5 | -0.52 | 0.3158 | -0.02 | -1.646
-19 | -0.533 | 0.2919 | -0.019 | -1.828
-18.5 | -0.547 | 0.30081 | -0.018 | -1.817
-18 | -0.559 | 0.25712 | -0.02 | -2.174
-17.5 | -0.57 | 0.23753 | -0.02 | -2.401
-17 | -0.58 | 0.22245 | -0.019 | -2.609
-16.5 | -0.589 | 0.21292 | -0.019 | -2.767
-16 | -0.596 | 0.19438 | -0.02 | -3.066
-15.5 | -0.601 | 0.19413 | -0.017 | -3.095
-15 | -0.604 | 0.17786 | -0.018 | -3.394
-14.5 | -0.604 | 0.16388 | -0.017 | -3.685
-14 | -0.601 | 0.14855 | -0.019 | -4.048
-13.5 | -0.596 | 0.14375 | -0.017 | -4.144
-13 | -0.587 | 0.1267 | -0.019 | -4.634
-12.5 | -0.575 | 0.12327 | -0.018 | -4.664
-12 | -0.559 | 0.11443 | -0.018 | -4.889
-11.5 | -0.54 | 0.10519 | -0.019 | -5.138
-11 | -0.518 | 0.09499 | -0.021 | -5.453
-10.5 | -0.492 | 0.09103 | -0.02 | -5.405
-10 | -0.463 | 0.08225 | -0.022 | -5.628
-9.5 | -0.431 | 0.07668 | -0.022 | -5.615
-9 | -0.395 | 0.07328 | -0.022 | -5.395
-8.5 | -0.36 | 0.06875 | -0.038 | -5.233
-8 | -0.32 | 0.0636 | -0.04 | -5.027
-7.5 | -0.277 | 0.06079 | -0.04 | -4.559
-7 | -0.232 | 0.06104 | -0.036 | -3.801
-6.5 | -0.186 | 0.05722 | -0.036 | -3.248
-6 | -0.139 | 0.05422 | -0.037 | -2.561
-5.5 | -0.091 | 0.05127 | -0.037 | -1.778
-5 | -0.043 | 0.04884 | -0.038 | -0.878
-4.5 | 0.006 | 0.04642 | -0.038 | 0.126
-4 | 0.055 | 0.04457 | -0.039 | 1.233
-3.5 | 0.104 | 0.04291 | -0.039 | 2.431
-3 | 0.154 | 0.04156 | -0.041 | 3.705
-2.5 | 0.204 | 0.04029 | -0.043 | 5.061
-2 | 0.314 | 0.01961 | -0.083 | 16.026
-1.5 | 0.377 | 0.01969 | -0.083 | 19.132
-1 | 0.438 | 0.01934 | -0.084 | 22.654
-0.5 | 0.5 | 0.0196 | -0.084 | 25.487
0 | 0.52 | 0.02333 | -0.085 | 22.268
0.5 | 0.576 | 0.02372 | -0.085 | 24.274
1 | 0.632 | 0.0242 | -0.086 | 26.11
1.5 | 0.688 | 0.02473 | -0.086 | 27.804
2 | 0.743 | 0.02532 | -0.086 | 29.36
2.5 | 0.8 | 0.02593 | -0.087 | 30.834
3 | 0.856 | 0.02662 | -0.088 | 32.157
3.5 | 0.912 | 0.0274 | -0.088 | 33.273
4 | 0.967 | 0.02789 | -0.089 | 34.686
4.5 | 1.022 | 0.02889 | -0.089 | 35.39
5 | 1.077 | 0.02995 | -0.09 | 35.97
5.5 | 1.122 | 0.03108 | -0.09 | 36.106
6 | 1.173 | 0.03226 | -0.09 | 36.367
6.5 | 1.223 | 0.03359 | -0.091 | 36.392
7 | 1.271 | 0.03506 | -0.091 | 36.251
7.5 | 1.318 | 0.03652 | -0.091 | 36.094
8 | 1.363 | 0.03824 | -0.092 | 35.644
8.5 | 1.406 | 0.03994 | -0.092 | 35.194
9 | 1.488 | 0.04268 | -0.097 | 34.855
9.5 | 1.526 | 0.04481 | -0.097 | 34.058
10 | 1.562 | 0.04697 | -0.097 | 33.252
10.5 | 1.594 | 0.04921 | -0.098 | 32.398
11 | 1.399 | 0.08401 | -0.046 | 16.65
11.5 | 1.42 | 0.09011 | -0.045 | 15.754
12 | 1.437 | 0.09704 | -0.043 | 14.806
12.5 | 1.451 | 0.10373 | -0.043 | 13.985
13 | 1.46 | 0.11078 | -0.041 | 13.184
13.5 | 1.467 | 0.11977 | -0.041 | 12.247
14 | 1.466 | 0.12696 | -0.04 | 11.549
14.5 | 1.46 | 0.13684 | -0.039 | 10.669
15 | 1.45 | 0.14659 | -0.038 | 9.889
15.5 | 1.435 | 0.15527 | -0.038 | 9.243

## 2. Re 50k Mach 0.00 (2)
BIGFOIL.COM POLAR EXPORT
NACA64-716 a=0.5
NACA64-716 a=0.5 |  |  |  | Cl Max: | 1.3376 | at alpha= | 16 | deg
XFOIL ncrit=9 |  |  |  | L/D Max: | 14.7134 | at alpha= | 15 | deg
Re: | 50000 |  |  | Cd Min: | 0.25133 | at alpha= | 20 | deg
Mach: | 0 |  |  | Cl=0 at alpha= | 1.2362 | deg
|  |  |  | @ Cl=0.1, Cd= | 0.060764
|  |  |  | @ Cl=0.4, Cd= | 0.085364
|  |  |  | @ Cl=0.6, Cd= | 0.11274
alpha (deg) | Cl | Cd | Cm | Cl/Cd
-10 | -0.3148 | 0.13468 | -0.041 | -2.3374
-9.5 | -0.2985 | 0.12937 | -0.0426 | -2.3073
-9 | -0.2963 | 0.12527 | -0.0424 | -2.3653
-8.5 | -0.3086 | 0.12258 | -0.0414 | -2.5175
-8 | -0.3422 | 0.12136 | -0.0362 | -2.8197
-7.5 | -0.3181 | 0.11596 | -0.0333 | -2.7432
-7 | -0.3658 | 0.11555 | -0.0249 | -3.1657
-6.5 | -0.4154 | 0.11458 | -0.0132 | -3.6254
-6 | -0.5122 | 0.11453 | 0.0094 | -4.4722
-5.5 | -0.524 | 0.11081 | 0.0155 | -4.7288
-5 | -0.5445 | 0.10735 | 0.0226 | -5.0722
-4 | -0.5127 | 0.06037 | -0.0414 | -8.4926
-3.5 | -0.4646 | 0.05432 | -0.0447 | -8.553
-3 | -0.4177 | 0.05115 | -0.0458 | -8.1662
-2.5 | -0.3732 | 0.04882 | -0.046 | -7.6444
-2 | -0.3312 | 0.04741 | -0.0457 | -6.9859
-1.5 | -0.287 | 0.04674 | -0.0452 | -6.1404
-1 | -0.245 | 0.04654 | -0.0444 | -5.2643
-0.5 | -0.1981 | 0.04675 | -0.0444 | -4.2374
0.5 | -0.087 | 0.04909 | -0.0457 | -1.7723
1 | -0.027 | 0.05239 | -0.0502 | -0.51537
2 | 0.0873 | 0.06004 | -0.0577 | 1.454
2.5 | 0.1271 | 0.06231 | -0.0585 | 2.0398
3 | 0.17 | 0.06519 | -0.0598 | 2.6078
3.5 | 0.213 | 0.06836 | -0.0611 | 3.1159
4 | 0.2546 | 0.07166 | -0.0623 | 3.5529
4.5 | 0.2946 | 0.07507 | -0.0634 | 3.9243
5 | 0.3331 | 0.07859 | -0.0643 | 4.2385
5.5 | 0.3706 | 0.08226 | -0.0652 | 4.5052
6 | 0.4064 | 0.08604 | -0.066 | 4.7234
6.5 | 0.4414 | 0.09 | -0.0668 | 4.9044
7 | 0.4758 | 0.09416 | -0.0677 | 5.0531
7.5 | 0.5101 | 0.09857 | -0.0686 | 5.175
8.5 | 0.5814 | 0.10873 | -0.0712 | 5.3472
9 | 0.6001 | 0.11276 | -0.0711 | 5.3219
9.5 | 0.6178 | 0.11656 | -0.071 | 5.3003
10 | 0.65 | 0.12188 | -0.0724 | 5.3331
10.5 | 0.6886 | 0.12864 | -0.0744 | 5.3529
11 | 0.6935 | 0.13206 | -0.0741 | 5.2514
11.5 | 0.7334 | 0.13896 | -0.0761 | 5.2778
12 | 0.7495 | 0.14333 | -0.0767 | 5.2292
12.5 | 0.7684 | 0.14844 | -0.0777 | 5.1765
13 | 0.8529 | 0.14339 | -0.0727 | 5.9481
13.5 | 0.9058 | 0.14367 | -0.0708 | 6.3047
14 | 0.9391 | 0.14528 | -0.0694 | 6.4641
14.5 | 1.0397 | 0.13175 | -0.0603 | 7.8915
15 | 1.2811 | 0.08707 | -0.0372 | 14.7134
15.5 | 1.3117 | 0.09102 | -0.0351 | 14.4111
16 | 1.3376 | 0.09643 | -0.034 | 13.8712
16.5 | 1.3212 | 0.10668 | -0.035 | 12.3847
17 | 1.2596 | 0.12301 | -0.0403 | 10.2398
17.5 | 1.1857 | 0.14491 | -0.0505 | 8.1823
18 | 1.0033 | 0.20778 | -0.0891 | 4.8287
19 | 0.9842 | 0.23914 | -0.109 | 4.1156
19.5 | 1.0128 | 0.24914 | -0.1107 | 4.0652
20 | 1.009 | 0.25133 | -0.1166 | 4.0146

## 3. Re 50k Mach 0.10 (1)
BIGFOIL.COM POLAR EXPORT
NACA64-716 a=0.5
NACA64-716 a=0.5 |  |  |  | Cl Max: | 1.598 | at alpha= | 10.5 | deg
JavaFoil+Calcfoil stall+Eppler ext transition |  |  |  | L/D Max: | 36.327 | at alpha= | 6.5 | deg
Re: | 50000 |  |  | Cd Min: | 0.01945 | at alpha= | -1 | deg
Mach: | 0.1 |  |  | Cl=0 at alpha= | -4.5612 | deg
|  |  |  | @ Cl=0.1, Cd= | 0.043188
|  |  |  | @ Cl=0.4, Cd= | 0.01964
|  |  |  | @ Cl=0.6, Cd= | 0.024001
alpha (deg) | Cl | Cd | Cm | Cl/Cd
-19 | -0.487 | 0.34985 | -0.019 | -1.393
-18.5 | -0.503 | 0.31963 | -0.019 | -1.575
-18 | -0.519 | 0.2788 | -0.02 | -1.86
-17.5 | -0.533 | 0.25261 | -0.02 | -2.11
-17 | -0.546 | 0.23769 | -0.02 | -2.298
-16.5 | -0.558 | 0.21784 | -0.019 | -2.562
-16 | -0.568 | 0.20522 | -0.02 | -2.769
-15.5 | -0.576 | 0.19824 | -0.017 | -2.907
-15 | -0.582 | 0.18122 | -0.018 | -3.213
-14.5 | -0.585 | 0.17267 | -0.018 | -3.39
-14 | -0.586 | 0.15087 | -0.019 | -3.882
-13.5 | -0.583 | 0.1477 | -0.016 | -3.946
-13 | -0.577 | 0.12992 | -0.019 | -4.438
-12.5 | -0.567 | 0.12618 | -0.018 | -4.491
-12 | -0.553 | 0.11122 | -0.02 | -4.975
-11.5 | -0.536 | 0.10329 | -0.02 | -5.189
-11 | -0.515 | 0.09615 | -0.021 | -5.356
-10.5 | -0.49 | 0.09101 | -0.02 | -5.386
-10 | -0.462 | 0.08524 | -0.02 | -5.419
-9.5 | -0.43 | 0.07743 | -0.022 | -5.559
-9 | -0.396 | 0.07379 | -0.022 | -5.362
-8.5 | -0.36 | 0.06899 | -0.038 | -5.223
-8 | -0.32 | 0.06442 | -0.039 | -4.973
-7.5 | -0.278 | 0.06086 | -0.04 | -4.568
-7 | -0.233 | 0.06062 | -0.036 | -3.841
-6.5 | -0.187 | 0.05703 | -0.036 | -3.272
-6 | -0.139 | 0.05395 | -0.037 | -2.584
-5.5 | -0.092 | 0.05109 | -0.037 | -1.792
-5 | -0.043 | 0.04873 | -0.038 | -0.884
-4.5 | 0.006 | 0.04658 | -0.038 | 0.126
-4 | 0.055 | 0.04479 | -0.039 | 1.233
-3.5 | 0.105 | 0.04301 | -0.04 | 2.438
-3 | 0.155 | 0.04166 | -0.041 | 3.714
-2.5 | 0.205 | 0.04039 | -0.043 | 5.073
-2 | 0.316 | 0.01966 | -0.083 | 16.064
-1.5 | 0.379 | 0.01974 | -0.084 | 19.177
-1 | 0.44 | 0.01945 | -0.084 | 22.642
-0.5 | 0.502 | 0.01968 | -0.085 | 25.515
0 | 0.522 | 0.02341 | -0.085 | 22.304
0.5 | 0.579 | 0.02381 | -0.086 | 24.309
1 | 0.635 | 0.02432 | -0.086 | 26.099
1.5 | 0.691 | 0.02483 | -0.086 | 27.836
2 | 0.747 | 0.02542 | -0.087 | 29.375
2.5 | 0.804 | 0.02605 | -0.087 | 30.85
3 | 0.86 | 0.02675 | -0.088 | 32.153
3.5 | 0.916 | 0.02754 | -0.089 | 33.263
4 | 0.972 | 0.02808 | -0.089 | 34.608
4.5 | 1.027 | 0.02905 | -0.09 | 35.364
5 | 1.082 | 0.03017 | -0.09 | 35.871
5.5 | 1.127 | 0.03127 | -0.09 | 36.06
6 | 1.178 | 0.03252 | -0.091 | 36.236
6.5 | 1.228 | 0.03381 | -0.091 | 36.327
7 | 1.277 | 0.03529 | -0.092 | 36.172
7.5 | 1.324 | 0.03686 | -0.092 | 35.909
8 | 1.369 | 0.03855 | -0.092 | 35.505
8.5 | 1.411 | 0.04036 | -0.093 | 34.962
9 | 1.493 | 0.04309 | -0.097 | 34.64
9.5 | 1.531 | 0.04528 | -0.098 | 33.809
10 | 1.566 | 0.04748 | -0.098 | 32.982
10.5 | 1.598 | 0.04984 | -0.098 | 32.064
11 | 1.402 | 0.08453 | -0.047 | 16.585
11.5 | 1.421 | 0.09064 | -0.044 | 15.679
12 | 1.437 | 0.09727 | -0.044 | 14.777
12.5 | 1.45 | 0.10471 | -0.042 | 13.844
13 | 1.458 | 0.1127 | -0.042 | 12.934
13.5 | 1.462 | 0.12117 | -0.041 | 12.062
14 | 1.458 | 0.12875 | -0.04 | 11.328
14.5 | 1.449 | 0.13825 | -0.038 | 10.482
15 | 1.435 | 0.14636 | -0.038 | 9.808
15.5 | 1.417 | 0.1571 | -0.037 | 9.02

## 4. Re 50k Mach 0.10 (2)
BIGFOIL.COM POLAR EXPORT
NACA64-716 a=0.5
NACA64-716 a=0.5 |  |  |  | Cl Max: | 1.3105 | at alpha= | 16 | deg
XFOIL ncrit=9 |  |  |  | L/D Max: | 14.3179 | at alpha= | 15 | deg
Re: | 50000 |  |  | Cd Min: | 0.25241 | at alpha= | 20 | deg
Mach: | 0.1 |  |  | Cl=0 at alpha= | 1.2336 | deg
|  |  |  | @ Cl=0.1, Cd= | 0.061049
|  |  |  | @ Cl=0.4, Cd= | 0.085638
|  |  |  | @ Cl=0.6, Cd= | 0.1136
alpha (deg) | Cl | Cd | Cm | Cl/Cd
-10 | -0.3032 | 0.1345 | -0.0421 | -2.2543
-9.5 | -0.2947 | 0.12982 | -0.0431 | -2.2701
-9 | -0.2927 | 0.12577 | -0.0435 | -2.3273
-8.5 | -0.3092 | 0.12339 | -0.0415 | -2.5059
-8 | -0.3125 | 0.11953 | -0.038 | -2.6144
-7.5 | -0.3184 | 0.11675 | -0.0339 | -2.7272
-7 | -0.3672 | 0.11639 | -0.0252 | -3.1549
-6.5 | -0.4172 | 0.11545 | -0.0134 | -3.6137
-6 | -0.5146 | 0.11543 | 0.0094 | -4.4581
-5.5 | -0.5269 | 0.11172 | 0.0155 | -4.7163
-5 | -0.5475 | 0.10823 | 0.0226 | -5.0587
-4 | -0.5174 | 0.06135 | -0.0411 | -8.4336
-3.5 | -0.4704 | 0.05511 | -0.0445 | -8.5357
-3 | -0.4223 | 0.05171 | -0.0458 | -8.1667
-2.5 | -0.3773 | 0.04931 | -0.0461 | -7.6516
-2 | -0.3351 | 0.04775 | -0.0459 | -7.0178
-1.5 | -0.2903 | 0.0471 | -0.0454 | -6.1635
-1 | -0.248 | 0.0468 | -0.0446 | -5.2991
-0.5 | -0.2016 | 0.04701 | -0.0445 | -4.2884
0.5 | -0.0894 | 0.04913 | -0.0457 | -1.8197
1 | -0.0278 | 0.05263 | -0.0505 | -0.52822
1.5 | 0.0317 | 0.05647 | -0.0546 | 0.56136
2 | 0.0871 | 0.06039 | -0.058 | 1.4423
2.5 | 0.1247 | 0.06231 | -0.0584 | 2.0013
3 | 0.1691 | 0.06535 | -0.0599 | 2.5876
3.5 | 0.2127 | 0.06859 | -0.0613 | 3.101
4 | 0.2546 | 0.07193 | -0.0625 | 3.5396
4.5 | 0.2949 | 0.07537 | -0.0636 | 3.9127
5 | 0.3338 | 0.07892 | -0.0645 | 4.2296
5.5 | 0.3715 | 0.08263 | -0.0655 | 4.4959
6 | 0.4076 | 0.08644 | -0.0663 | 4.7154
6.5 | 0.443 | 0.09045 | -0.0671 | 4.8977
7.5 | 0.5128 | 0.09919 | -0.0691 | 5.1699
9 | 0.5942 | 0.11256 | -0.0707 | 5.279
9.5 | 0.6191 | 0.11702 | -0.0712 | 5.2905
10 | 0.6542 | 0.12268 | -0.0728 | 5.3326
10.5 | 0.68 | 0.12839 | -0.074 | 5.2964
11 | 0.6965 | 0.13266 | -0.0744 | 5.2503
11.5 | 0.7271 | 0.13901 | -0.076 | 5.2306
12 | 0.7642 | 0.14506 | -0.0775 | 5.2682
12.5 | 0.7856 | 0.14986 | -0.0782 | 5.2422
13 | 0.8521 | 0.14411 | -0.0729 | 5.9128
13.5 | 0.8979 | 0.14527 | -0.0714 | 6.1809
14 | 0.9612 | 0.14284 | -0.0679 | 6.7292
14.5 | 0.9811 | 0.14507 | -0.0666 | 6.7629
15 | 1.2763 | 0.08914 | -0.0371 | 14.3179
15.5 | 1.3039 | 0.09351 | -0.0351 | 13.944
16 | 1.3105 | 0.10096 | -0.0349 | 12.9804
16.5 | 1.3077 | 0.11001 | -0.0357 | 11.8871
17 | 1.2441 | 0.12715 | -0.0419 | 9.7845
18 | 0.9912 | 0.2128 | -0.0931 | 4.6579
19 | 0.9867 | 0.2401 | -0.1098 | 4.1095
19.5 | 1.0154 | 0.25017 | -0.1116 | 4.0588
20 | 1.012 | 0.25241 | -0.1175 | 4.0093

## 5. Re 50k Mach 0.25 (1)
BIGFOIL.COM POLAR EXPORT
NACA64-716 a=0.5
NACA64-716 a=0.5 |  |  |  | Cl Max: | 1.587 | at alpha= | 10 | deg
JavaFoil+Calcfoil stall+Eppler ext transition |  |  |  | L/D Max: | 35.795 | at alpha= | 6 | deg
Re: | 50000 |  |  | Cd Min: | 0.01981 | at alpha= | -1 | deg
Mach: | 0.25 |  |  | Cl=0 at alpha= | -4.56 | deg
|  |  |  | @ Cl=0.1, Cd= | 0.043761
|  |  |  | @ Cl=0.4, Cd= | 0.020034
|  |  |  | @ Cl=0.6, Cd= | 0.024463
alpha (deg) | Cl | Cd | Cm | Cl/Cd
-17 | -0.206 | 0.28962 | -0.03 | -0.711
-16.5 | -0.262 | 0.25868 | -0.031 | -1.011
-16 | -0.308 | 0.36176 | -0.022 | -0.851
-15.5 | -0.35 | 0.30287 | -0.022 | -1.154
-15 | -0.387 | 0.25891 | -0.021 | -1.493
-14.5 | -0.419 | 0.22756 | -0.021 | -1.841
-14 | -0.446 | 0.20543 | -0.021 | -2.171
-13.5 | -0.468 | 0.18226 | -0.021 | -2.568
-13 | -0.484 | 0.15899 | -0.02 | -3.045
-12.5 | -0.494 | 0.1422 | -0.02 | -3.475
-12 | -0.498 | 0.12907 | -0.02 | -3.858
-11.5 | -0.495 | 0.11685 | -0.019 | -4.24
-11 | -0.487 | 0.10579 | -0.02 | -4.601
-10.5 | -0.472 | 0.10103 | -0.018 | -4.67
-10 | -0.451 | 0.09156 | -0.019 | -4.929
-9.5 | -0.426 | 0.08421 | -0.02 | -5.053
-9 | -0.395 | 0.07538 | -0.022 | -5.241
-8.5 | -0.36 | 0.07053 | -0.023 | -5.109
-8 | -0.322 | 0.06643 | -0.023 | -4.847
-7.5 | -0.282 | 0.06334 | -0.04 | -4.459
-7 | -0.238 | 0.05866 | -0.041 | -4.062
-6.5 | -0.191 | 0.05911 | -0.037 | -3.226
-6 | -0.143 | 0.0551 | -0.037 | -2.589
-5.5 | -0.094 | 0.05205 | -0.038 | -1.801
-5 | -0.044 | 0.04948 | -0.038 | -0.892
-4.5 | 0.006 | 0.04701 | -0.039 | 0.128
-4 | 0.057 | 0.04522 | -0.04 | 1.253
-3.5 | 0.108 | 0.04349 | -0.04 | 2.475
-3 | 0.159 | 0.04209 | -0.042 | 3.775
-2.5 | 0.21 | 0.04083 | -0.043 | 5.155
-2 | 0.324 | 0.01997 | -0.085 | 16.244
-1.5 | 0.389 | 0.02008 | -0.086 | 19.38
-1 | 0.453 | 0.01981 | -0.086 | 22.841
-0.5 | 0.516 | 0.02012 | -0.087 | 25.65
0 | 0.536 | 0.02392 | -0.087 | 22.403
0.5 | 0.594 | 0.02441 | -0.088 | 24.332
1 | 0.652 | 0.02492 | -0.088 | 26.144
1.5 | 0.709 | 0.02552 | -0.089 | 27.797
2 | 0.767 | 0.02612 | -0.089 | 29.359
2.5 | 0.825 | 0.02678 | -0.09 | 30.812
3 | 0.883 | 0.02753 | -0.09 | 32.078
3.5 | 0.94 | 0.02839 | -0.091 | 33.12
4 | 0.998 | 0.02931 | -0.091 | 34.034
4.5 | 1.054 | 0.03009 | -0.092 | 35.031
5 | 1.11 | 0.03123 | -0.092 | 35.554
5.5 | 1.156 | 0.03245 | -0.093 | 35.622
6 | 1.208 | 0.03375 | -0.093 | 35.795
6.5 | 1.258 | 0.03528 | -0.093 | 35.665
7 | 1.307 | 0.03683 | -0.094 | 35.488
7.5 | 1.354 | 0.03853 | -0.094 | 35.152
8 | 1.399 | 0.04042 | -0.095 | 34.622
8.5 | 1.481 | 0.04362 | -0.099 | 33.955
9 | 1.52 | 0.04585 | -0.1 | 33.159
9.5 | 1.556 | 0.04826 | -0.1 | 32.241
10 | 1.587 | 0.05077 | -0.1 | 31.266
10.5 | 1.395 | 0.08177 | -0.048 | 17.061
11 | 1.412 | 0.08831 | -0.045 | 15.991
11.5 | 1.424 | 0.09541 | -0.044 | 14.929
12 | 1.431 | 0.10261 | -0.043 | 13.943
12.5 | 1.431 | 0.1126 | -0.043 | 12.71
13 | 1.425 | 0.1201 | -0.041 | 11.861
13.5 | 1.411 | 0.12994 | -0.04 | 10.862
14 | 1.387 | 0.14434 | -0.039 | 9.61
14.5 | 1.352 | 0.15225 | -0.037 | 8.882
15 | 1.31 | 0.16681 | -0.037 | 7.854

## 6. Re 50k Mach 0.25 (2)
BIGFOIL.COM POLAR EXPORT
NACA64-716 a=0.5
NACA64-716 a=0.5 |  |  |  | Cl Max: | 1.036 | at alpha= | 16 | deg
XFOIL ncrit=9 |  |  |  | L/D Max: | 6.6139 | at alpha= | 15 | deg
Re: | 50000 |  |  | Cd Min: | 0.25845 | at alpha= | 20 | deg
Mach: | 0.25 |  |  | Cl=0 at alpha= | 1.2923 | deg
|  |  |  | @ Cl=0.1, Cd= | 0.061999
|  |  |  | @ Cl=0.4, Cd= | 0.087338
|  |  |  | @ Cl=0.6, Cd= | 0.11499
alpha (deg) | Cl | Cd | Cm | Cl/Cd
-9 | -0.2477 | 0.13309 | -0.0387 | -1.8611
-8.5 | -0.3799 | 0.1418 | -0.0123 | -2.6791
-8 | -0.3888 | 0.13773 | -0.0099 | -2.8229
-7.5 | -0.4017 | 0.13363 | -0.0072 | -3.0061
-7 | -0.3794 | 0.12818 | -0.0042 | -2.9599
-6.5 | -0.413 | 0.12539 | -0.0004 | -3.2937
-6 | -0.395 | 0.12006 | 0.0023 | -3.29
-4 | -0.5411 | 0.06664 | -0.0398 | -8.1197
-3.5 | -0.501 | 0.06011 | -0.042 | -8.3347
-3 | -0.449 | 0.05475 | -0.0458 | -8.2009
-2.5 | -0.4014 | 0.05178 | -0.0466 | -7.752
-2 | -0.3569 | 0.04969 | -0.0468 | -7.1825
-1.5 | -0.3103 | 0.04867 | -0.0465 | -6.3756
-1 | -0.2653 | 0.04822 | -0.046 | -5.5019
-0.5 | -0.2168 | 0.04845 | -0.0458 | -4.4747
0 | -0.158 | 0.04808 | -0.0461 | -3.2862
0.5 | -0.0975 | 0.05011 | -0.0468 | -1.9457
1 | -0.0318 | 0.05408 | -0.0519 | -0.58802
1.5 | 0.0226 | 0.05732 | -0.055 | 0.39428
2 | 0.0708 | 0.06008 | -0.057 | 1.1784
2.5 | 0.1204 | 0.06334 | -0.0592 | 1.9009
3 | 0.1682 | 0.06674 | -0.0611 | 2.5202
4 | 0.258 | 0.07379 | -0.0641 | 3.4964
4.5 | 0.3 | 0.07744 | -0.0653 | 3.874
5.5 | 0.3799 | 0.08517 | -0.0675 | 4.4605
6 | 0.418 | 0.08928 | -0.0684 | 4.6819
7 | 0.4932 | 0.0984 | -0.0706 | 5.0122
7.5 | 0.5194 | 0.10223 | -0.0706 | 5.0807
8 | 0.5379 | 0.10538 | -0.0699 | 5.1044
8.5 | 0.5659 | 0.10973 | -0.0705 | 5.1572
9 | 0.5987 | 0.11479 | -0.0717 | 5.2156
9.5 | 0.6384 | 0.121 | -0.0736 | 5.276
10 | 0.652 | 0.12523 | -0.0736 | 5.2064
10.5 | 0.6774 | 0.13015 | -0.0745 | 5.2048
11 | 0.7099 | 0.13662 | -0.0762 | 5.1962
11.5 | 0.7312 | 0.14135 | -0.077 | 5.173
12 | 0.7481 | 0.14655 | -0.0781 | 5.1047
12.5 | 0.7926 | 0.15231 | -0.0791 | 5.2039
13 | 0.86 | 0.14707 | -0.0738 | 5.8476
13.5 | 0.9032 | 0.14901 | -0.0726 | 6.0613
14 | 0.9601 | 0.14806 | -0.0694 | 6.4845
14.5 | 0.968 | 0.15305 | -0.0698 | 6.3247
15 | 1.0067 | 0.15221 | -0.0665 | 6.6139
15.5 | 1.0197 | 0.15755 | -0.067 | 6.4722
16 | 1.036 | 0.16312 | -0.0677 | 6.3512
18 | 1.0202 | 0.21659 | -0.0939 | 4.7103
18.5 | 0.9826 | 0.23683 | -0.111 | 4.149
19 | 1.0026 | 0.24574 | -0.1144 | 4.0799
19.5 | 1.0317 | 0.25628 | -0.1164 | 4.0257
20 | 1.0297 | 0.25845 | -0.1226 | 3.9841

## 7. Re 50k Mach 0.50 (1)
BIGFOIL.COM POLAR EXPORT
NACA64-716 a=0.5
NACA64-716 a=0.5 |  |  |  | Cl Max: | 1.574 | at alpha= | 8.5 | deg
JavaFoil+Calcfoil stall+Eppler ext transition |  |  |  | L/D Max: | 33.486 | at alpha= | 5 | deg
Re: | 50000 |  |  | Cd Min: | 0.02171 | at alpha= | -1 | deg
Mach: | 0.5 |  |  | Cl=0 at alpha= | -4.5625 | deg
|  |  |  | @ Cl=0.1, Cd= | 0.046811
|  |  |  | @ Cl=0.4, Cd= | 0.02675
|  |  |  | @ Cl=0.6, Cd= | 0.026546
alpha (deg) | Cl | Cd | Cm | Cl/Cd
-20 | -0.88 | 0.44072 | -0.045 | -1.996
-19.5 | -0.852 | 0.43564 | -0.045 | -1.955
-19 | -0.824 | 0.41616 | -0.046 | -1.98
-18.5 | -0.794 | 0.38675 | -0.044 | -2.052
-18 | -0.765 | 0.39434 | -0.044 | -1.94
-17.5 | -0.737 | 0.39849 | -0.044 | -1.849
-17 | -0.709 | 0.40568 | -0.044 | -1.747
-16.5 | -0.681 | 0.40229 | -0.044 | -1.692
-16 | -0.652 | 0.4002 | -0.044 | -1.63
-15.5 | -0.622 | 0.33436 | -0.041 | -1.861
-15 | -0.594 | 0.32228 | -0.041 | -1.843
-14.5 | -0.566 | 0.31314 | -0.041 | -1.806
-14 | -0.537 | 0.30485 | -0.042 | -1.763
-13.5 | -0.509 | 0.30257 | -0.042 | -1.682
-13 | -0.481 | 0.29883 | -0.042 | -1.608
-12.5 | -0.452 | 0.29465 | -0.042 | -1.535
-12 | -0.423 | 0.27691 | -0.038 | -1.526
-11.5 | -0.394 | 0.28443 | -0.039 | -1.386
-11 | -0.366 | 0.25585 | -0.039 | -1.43
-10.5 | -0.338 | 0.25208 | -0.039 | -1.339
-10 | -0.309 | 0.23735 | -0.039 | -1.302
-9.5 | -0.281 | 0.22391 | -0.039 | -1.253
-9 | -0.252 | 0.20831 | -0.035 | -1.208
-8.5 | -0.223 | 0.14722 | -0.024 | -1.514
-8 | -0.195 | 0.14332 | -0.024 | -1.358
-7.5 | -0.264 | 0.08447 | -0.016 | -3.127
-7 | -0.243 | 0.06836 | -0.023 | -3.558
-6.5 | -0.202 | 0.06293 | -0.044 | -3.217
-6 | -0.154 | 0.06288 | -0.04 | -2.446
-5.5 | -0.102 | 0.05801 | -0.041 | -1.763
-5 | -0.049 | 0.05373 | -0.042 | -0.903
-4.5 | 0.007 | 0.05037 | -0.042 | 0.132
-4 | 0.063 | 0.0482 | -0.043 | 1.304
-3.5 | 0.12 | 0.04606 | -0.044 | 2.599
-3 | 0.177 | 0.04429 | -0.045 | 3.995
-2.5 | 0.234 | 0.04297 | -0.046 | 5.456
-2 | 0.292 | 0.04187 | -0.049 | 6.986
-1.5 | 0.435 | 0.02185 | -0.095 | 19.905
-1 | 0.506 | 0.02171 | -0.096 | 23.309
-0.5 | 0.577 | 0.0221 | -0.096 | 26.106
0 | 0.596 | 0.02651 | -0.097 | 22.48
0.5 | 0.661 | 0.02709 | -0.097 | 24.384
1 | 0.725 | 0.02786 | -0.098 | 26.028
1.5 | 0.79 | 0.02853 | -0.099 | 27.694
2 | 0.855 | 0.02943 | -0.099 | 29.035
2.5 | 0.919 | 0.0304 | -0.1 | 30.234
3 | 0.983 | 0.03153 | -0.1 | 31.174
3.5 | 1.046 | 0.03271 | -0.101 | 31.99
4 | 1.109 | 0.03407 | -0.101 | 32.558
4.5 | 1.172 | 0.03552 | -0.102 | 33.005
5 | 1.234 | 0.03686 | -0.102 | 33.486
5.5 | 1.279 | 0.03867 | -0.103 | 33.078
6 | 1.334 | 0.04064 | -0.103 | 32.823
6.5 | 1.385 | 0.04276 | -0.103 | 32.401
7 | 1.434 | 0.04507 | -0.104 | 31.827
7.5 | 1.478 | 0.04774 | -0.104 | 30.962
8 | 1.551 | 0.05422 | -0.109 | 28.599
8.5 | 1.574 | 0.05771 | -0.109 | 27.268
9 | 1.37 | 0.07693 | -0.05 | 17.81
9.5 | 1.354 | 0.08699 | -0.048 | 15.561
10 | 1.291 | 0.09993 | -0.043 | 12.918
10.5 | 0.978 | 0.15846 | -0.036 | 6.17
11 | 0.855 | 0.22113 | -0.036 | 3.864
11.5 | 0.882 | 0.23593 | -0.046 | 3.738
12 | 0.908 | 0.26597 | -0.045 | 3.414
12.5 | 0.936 | 0.27257 | -0.053 | 3.432
13 | 0.962 | 0.28672 | -0.053 | 3.354
13.5 | 0.988 | 0.30129 | -0.055 | 3.28

## 8. Re 50k Mach 0.50 (2)
BIGFOIL.COM POLAR EXPORT
NACA64-716 a=0.5
NACA64-716 a=0.5 |  |  |  | Cl Max: | 1.1261 | at alpha= | 20 | deg
XFOIL ncrit=9 |  |  |  | L/D Max: | 5.5652 | at alpha= | 14 | deg
Re: | 50000 |  |  | Cd Min: | 0.29154 | at alpha= | 20 | deg
Mach: | 0.5 |  |  | Cl=0 at alpha= | 1.6075 | deg
|  |  |  | @ Cl=0.1, Cd= | 0.068323
|  |  |  | @ Cl=0.4, Cd= | 0.09484
|  |  |  | @ Cl=0.6, Cd= | 0.12224
alpha (deg) | Cl | Cd | Cm | Cl/Cd
-8.5 | -0.2371 | 0.13779 | -0.0553 | -1.7207
-8 | -0.2232 | 0.13268 | -0.0524 | -1.6822
-7.5 | -0.2463 | 0.13129 | -0.048 | -1.876
-7 | -0.2579 | 0.12808 | -0.0426 | -2.0136
-6.5 | -0.262 | 0.12449 | -0.0372 | -2.1046
-5.5 | -0.4381 | 0.12568 | 0.0058 | -3.4858
-5 | -0.4487 | 0.12137 | 0.0103 | -3.697
-4 | -0.5823 | 0.10022 | -0.0072 | -5.8102
-3.5 | -0.583 | 0.08618 | -0.0219 | -6.7649
-3 | -0.5574 | 0.07513 | -0.0327 | -7.4191
-2.5 | -0.5166 | 0.06726 | -0.0388 | -7.6806
-2 | -0.4614 | 0.0608 | -0.0453 | -7.5888
-1.5 | -0.4071 | 0.05728 | -0.0479 | -7.1072
-0.5 | -0.2589 | 0.05622 | -0.0558 | -4.6051
0 | -0.1859 | 0.05748 | -0.0584 | -3.2342
1 | -0.0678 | 0.05884 | -0.0554 | -1.1523
1.5 | -0.0118 | 0.06156 | -0.0577 | -0.19168
2 | 0.0431 | 0.06463 | -0.0599 | 0.66687
2.5 | 0.0977 | 0.06816 | -0.0622 | 1.4334
3 | 0.1499 | 0.07185 | -0.0641 | 2.0863
3.5 | 0.2003 | 0.07573 | -0.0659 | 2.6449
4 | 0.2486 | 0.07976 | -0.0675 | 3.1169
5 | 0.3395 | 0.08827 | -0.0702 | 3.8462
5.5 | 0.384 | 0.093 | -0.0717 | 4.129
6 | 0.4246 | 0.09767 | -0.0728 | 4.3473
6.5 | 0.4527 | 0.10109 | -0.0724 | 4.4782
7 | 0.4807 | 0.10479 | -0.0723 | 4.5873
7.5 | 0.5127 | 0.10919 | -0.0729 | 4.6955
8 | 0.5487 | 0.1143 | -0.0741 | 4.8005
8.5 | 0.5901 | 0.12042 | -0.076 | 4.9003
9 | 0.6204 | 0.12599 | -0.0771 | 4.9242
9.5 | 0.6395 | 0.13005 | -0.0773 | 4.9173
10 | 0.6853 | 0.13738 | -0.0797 | 4.9884
10.5 | 0.698 | 0.14155 | -0.0802 | 4.9311
11 | 0.7371 | 0.14854 | -0.0822 | 4.9623
11.5 | 0.7668 | 0.1542 | -0.0836 | 4.9728
12 | 0.8232 | 0.15312 | -0.0802 | 5.3762
12.5 | 0.8701 | 0.15711 | -0.08 | 5.5382
13 | 0.8908 | 0.16242 | -0.0812 | 5.4845
13.5 | 0.9144 | 0.16803 | -0.0825 | 5.4419
14 | 0.9581 | 0.17216 | -0.0817 | 5.5652
14.5 | 0.9734 | 0.17882 | -0.0838 | 5.4435
15 | 0.9933 | 0.18572 | -0.0859 | 5.3484
15.5 | 0.9991 | 0.19542 | -0.0909 | 5.1126
16 | 1.0113 | 0.20505 | -0.0957 | 4.932
16.5 | 1.0295 | 0.21459 | -0.0998 | 4.7975
17 | 1.0361 | 0.22584 | -0.1067 | 4.5878
17.5 | 1.0503 | 0.2369 | -0.1127 | 4.4335
18 | 1.0535 | 0.25746 | -0.125 | 4.0919
18.5 | 1.063 | 0.26381 | -0.1312 | 4.0294
19 | 1.0944 | 0.27676 | -0.1346 | 3.9543
19.5 | 1.1054 | 0.28198 | -0.1406 | 3.9201
20 | 1.1261 | 0.29154 | -0.1457 | 3.8626

## 9. Re 100k Mach 0.00 (1)
BIGFOIL.COM POLAR EXPORT
NACA64-716 a=0.5
NACA64-716 a=0.5 |  |  |  | Cl Max: | 1.651 | at alpha= | 11.5 | deg
JavaFoil+Calcfoil stall+Eppler ext transition |  |  |  | L/D Max: | 50.25 | at alpha= | 6 | deg
Re: | 100000 |  |  | Cd Min: | 0.01467 | at alpha= | -1 | deg
Mach: | 0 |  |  | Cl=0 at alpha= | -4.5612 | deg
|  |  |  | @ Cl=0.1, Cd= | 0.038826
|  |  |  | @ Cl=0.4, Cd= | 0.015274
|  |  |  | @ Cl=0.6, Cd= | 0.017652
alpha (deg) | Cl | Cd | Cm | Cl/Cd
-20 | -0.507 | 0.26159 | -0.03 | -1.939
-19.5 | -0.52 | 0.26303 | -0.02 | -1.976
-19 | -0.533 | 0.24676 | -0.02 | -2.162
-18.5 | -0.547 | 0.24623 | -0.019 | -2.22
-18 | -0.559 | 0.21811 | -0.02 | -2.563
-17.5 | -0.57 | 0.20433 | -0.02 | -2.791
-17 | -0.58 | 0.19384 | -0.02 | -2.994
-16.5 | -0.589 | 0.18044 | -0.02 | -3.265
-16 | -0.596 | 0.1702 | -0.02 | -3.502
-15.5 | -0.601 | 0.164 | -0.018 | -3.664
-15 | -0.604 | 0.15066 | -0.018 | -4.007
-14.5 | -0.604 | 0.14064 | -0.018 | -4.294
-14 | -0.601 | 0.12625 | -0.019 | -4.763
-13.5 | -0.596 | 0.1228 | -0.018 | -4.851
-13 | -0.587 | 0.11096 | -0.021 | -5.291
-12.5 | -0.575 | 0.10645 | -0.019 | -5.401
-12 | -0.559 | 0.09994 | -0.019 | -5.598
-11.5 | -0.54 | 0.09347 | -0.02 | -5.782
-11 | -0.518 | 0.0851 | -0.022 | -6.087
-10.5 | -0.492 | 0.08142 | -0.021 | -6.044
-10 | -0.466 | 0.07583 | -0.039 | -6.144
-9.5 | -0.433 | 0.07129 | -0.039 | -6.08
-9 | -0.398 | 0.06713 | -0.04 | -5.93
-8.5 | -0.36 | 0.06253 | -0.041 | -5.762
-8 | -0.32 | 0.05791 | -0.042 | -5.531
-7.5 | -0.278 | 0.05524 | -0.043 | -5.025
-7 | -0.232 | 0.05452 | -0.037 | -4.256
-6.5 | -0.186 | 0.05152 | -0.037 | -3.608
-6 | -0.139 | 0.04873 | -0.038 | -2.85
-5.5 | -0.091 | 0.04616 | -0.039 | -1.975
-5 | -0.043 | 0.04402 | -0.039 | -0.974
-4.5 | 0.006 | 0.04203 | -0.04 | 0.139
-4 | 0.055 | 0.04025 | -0.04 | 1.366
-3.5 | 0.104 | 0.0387 | -0.042 | 2.699
-3 | 0.154 | 0.0373 | -0.044 | 4.135
-2.5 | 0.253 | 0.01564 | -0.085 | 16.148
-2 | 0.314 | 0.01567 | -0.085 | 20.058
-1.5 | 0.377 | 0.01564 | -0.085 | 24.088
-1 | 0.438 | 0.01467 | -0.086 | 29.865
-0.5 | 0.5 | 0.01487 | -0.086 | 33.597
0 | 0.528 | 0.01723 | -0.087 | 30.667
0.5 | 0.585 | 0.01756 | -0.087 | 33.34
1 | 0.642 | 0.01791 | -0.088 | 35.858
1.5 | 0.699 | 0.01835 | -0.088 | 38.07
2 | 0.755 | 0.01879 | -0.088 | 40.19
2.5 | 0.812 | 0.01927 | -0.089 | 42.144
3 | 0.87 | 0.01974 | -0.09 | 44.047
3.5 | 0.926 | 0.02029 | -0.09 | 45.623
4 | 0.982 | 0.02039 | -0.091 | 48.168
4.5 | 1.038 | 0.02112 | -0.091 | 49.139
5 | 1.093 | 0.02192 | -0.092 | 49.86
5.5 | 1.138 | 0.02278 | -0.092 | 49.969
6 | 1.19 | 0.02368 | -0.092 | 50.25
6.5 | 1.239 | 0.02473 | -0.093 | 50.108
7 | 1.288 | 0.02587 | -0.093 | 49.784
7.5 | 1.335 | 0.02701 | -0.093 | 49.446
8 | 1.38 | 0.0283 | -0.094 | 48.765
8.5 | 1.424 | 0.02969 | -0.094 | 47.95
9 | 1.493 | 0.03648 | -0.097 | 40.935
9.5 | 1.532 | 0.03845 | -0.098 | 39.849
10 | 1.568 | 0.04045 | -0.098 | 38.768
10.5 | 1.601 | 0.04254 | -0.098 | 37.643
11 | 1.628 | 0.04477 | -0.099 | 36.371
11.5 | 1.651 | 0.04718 | -0.099 | 34.992
12 | 1.439 | 0.08819 | -0.048 | 16.321
12.5 | 1.453 | 0.09407 | -0.047 | 15.441
13 | 1.462 | 0.10084 | -0.044 | 14.494
13.5 | 1.468 | 0.10745 | -0.044 | 13.659
14 | 1.467 | 0.11409 | -0.043 | 12.86
14.5 | 1.461 | 0.12377 | -0.042 | 11.804
15 | 1.45 | 0.13026 | -0.041 | 11.133
15.5 | 1.436 | 0.13973 | -0.041 | 10.276
16 | 1.417 | 0.14662 | -0.039 | 9.665
16.5 | 1.395 | 0.15601 | -0.039 | 8.943

## 10. Re 100k Mach 0.00 (2)
BIGFOIL.COM POLAR EXPORT
NACA64-716 a=0.5
NACA64-716 a=0.5 |  |  |  | Cl Max: | 1.4251 | at alpha= | 18 | deg
XFOIL ncrit=9 |  |  |  | L/D Max: | 20.5674 | at alpha= | 13.5 | deg
Re: | 100000 |  |  | Cd Min: | 0.22263 | at alpha= | -20 | deg
Mach: | 0 |  |  | Cl=0 at alpha= | -2.4202 | deg
|  |  |  | @ Cl=0.1, Cd= | 0.050813
|  |  |  | @ Cl=0.4, Cd= | 0.06828
|  |  |  | @ Cl=0.6, Cd= | 0.080204
alpha (deg) | Cl | Cd | Cm | Cl/Cd
-20 | -0.4414 | 0.22263 | -0.0081 | -1.9827
-19.5 | -0.4237 | 0.21615 | -0.0129 | -1.9602
-19 | -0.3986 | 0.20827 | -0.0158 | -1.9139
-18.5 | -0.3783 | 0.20217 | -0.0202 | -1.8712
-18 | -0.3636 | 0.19726 | -0.026 | -1.8433
-17.5 | -0.3463 | 0.19037 | -0.0311 | -1.8191
-17 | -0.3196 | 0.18297 | -0.0344 | -1.7467
-16.5 | -0.304 | 0.17761 | -0.0406 | -1.7116
-16 | -0.2948 | 0.17205 | -0.0473 | -1.7135
-15.5 | -0.2616 | 0.16354 | -0.0501 | -1.5996
-15 | -0.2622 | 0.16096 | -0.0513 | -1.629
-14.5 | -0.2527 | 0.15467 | -0.0646 | -1.6338
-14 | -0.1949 | 0.14352 | -0.0707 | -1.358
-13.5 | -0.177 | 0.13545 | -0.0807 | -1.3068
-13 | -0.149 | 0.1284 | -0.0875 | -1.1604
-12.5 | -0.1233 | 0.12054 | -0.0907 | -1.0229
-12 | -0.1455 | 0.11773 | -0.0985 | -1.2359
-11.5 | -0.1007 | 0.10939 | -0.0958 | -0.92056
-11 | -0.1098 | 0.10409 | -0.1002 | -1.0549
-10.5 | -0.0887 | 0.09917 | -0.0999 | -0.89442
-10 | -0.0819 | 0.09372 | -0.1015 | -0.87388
-9.5 | -0.1418 | 0.09034 | -0.1115 | -1.5696
-9 | -0.0802 | 0.08469 | -0.1058 | -0.94698
-8.5 | -0.0634 | 0.07967 | -0.1059 | -0.79578
-8 | -0.0678 | 0.07533 | -0.1073 | -0.90004
-7.5 | -0.0766 | 0.0715 | -0.1067 | -1.0713
-7 | -0.0879 | 0.06879 | -0.106 | -1.2778
-6.5 | -0.2131 | 0.05204 | -0.1119 | -4.0949
-6 | -0.1731 | 0.04587 | -0.1118 | -3.7737
-5.5 | -0.1926 | 0.04503 | -0.103 | -4.2771
-5 | -0.1357 | 0.04185 | -0.1033 | -3.2425
-4.5 | -0.1463 | 0.04206 | -0.0952 | -3.4784
-4 | -0.1069 | 0.04109 | -0.0938 | -2.6016
-3 | -0.0501 | 0.04135 | -0.0881 | -1.2116
-2.5 | -0.011 | 0.04143 | -0.0867 | -0.26551
-2 | 0.0579 | 0.04055 | -0.0885 | 1.4279
-1.5 | 0.0531 | 0.0408 | -0.0827 | 1.3015
-1 | 0.0662 | 0.04251 | -0.0768 | 1.5573
0.5 | 0.0913 | 0.0504 | -0.0694 | 1.8115
1 | 0.1599 | 0.05366 | -0.0732 | 2.9799
1.5 | 0.1794 | 0.05474 | -0.0705 | 3.2773
2 | 0.2143 | 0.05705 | -0.07 | 3.7564
2.5 | 0.2739 | 0.06 | -0.0722 | 4.565
3 | 0.2969 | 0.06173 | -0.0702 | 4.8097
3.5 | 0.3276 | 0.0642 | -0.0694 | 5.1028
4 | 0.3978 | 0.0681 | -0.0727 | 5.8414
4.5 | 0.4205 | 0.06996 | -0.0709 | 6.0106
5 | 0.4465 | 0.07242 | -0.0698 | 6.1654
5.5 | 0.478 | 0.0752 | -0.0692 | 6.3564
6.5 | 0.5484 | 0.08105 | -0.0689 | 6.7662
7 | 0.6198 | 0.07988 | -0.068 | 7.7591
7.5 | 0.6955 | 0.07966 | -0.0685 | 8.7309
8 | 0.7266 | 0.08171 | -0.0674 | 8.8924
8.5 | 0.7987 | 0.08162 | -0.0678 | 9.7856
9.5 | 0.8439 | 0.08659 | -0.0652 | 9.7459
10 | 0.893 | 0.08687 | -0.0642 | 10.2797
10.5 | 0.9459 | 0.08618 | -0.063 | 10.9759
11 | 1.0037 | 0.08424 | -0.0614 | 11.9148
11.5 | 1.0659 | 0.08096 | -0.0593 | 13.1658
12.5 | 1.2044 | 0.06863 | -0.0531 | 17.5492
13.5 | 1.3013 | 0.06327 | -0.0473 | 20.5674
14 | 1.2785 | 0.0707 | -0.0452 | 18.0835
14.5 | 1.2608 | 0.07825 | -0.0438 | 16.1125
15 | 1.2677 | 0.08305 | -0.0422 | 15.2643
15.5 | 1.2976 | 0.08506 | -0.0401 | 15.2551
16 | 1.3361 | 0.08676 | -0.0383 | 15.4
16.5 | 1.3628 | 0.09031 | -0.0374 | 15.0902
17 | 1.3909 | 0.09441 | -0.0364 | 14.7325
17.5 | 1.3998 | 0.10054 | -0.0366 | 13.9228
18 | 1.4251 | 0.10603 | -0.0364 | 13.4405
18.5 | 1.3911 | 0.1169 | -0.0393 | 11.8999
19 | 1.3493 | 0.12987 | -0.0443 | 10.3896
19.5 | 1.3016 | 0.1452 | -0.0519 | 8.9642
20 | 1.2496 | 0.16353 | -0.0626 | 7.6414

## 11. Re 100k Mach 0.10 (1)
BIGFOIL.COM POLAR EXPORT
NACA64-716 a=0.5
NACA64-716 a=0.5 |  |  |  | Cl Max: | 1.652 | at alpha= | 11.5 | deg
JavaFoil+Calcfoil stall+Eppler ext transition |  |  |  | L/D Max: | 50.066 | at alpha= | 6 | deg
Re: | 100000 |  |  | Cd Min: | 0.01474 | at alpha= | -1 | deg
Mach: | 0.1 |  |  | Cl=0 at alpha= | -4.5612 | deg
|  |  |  | @ Cl=0.1, Cd= | 0.038943
|  |  |  | @ Cl=0.4, Cd= | 0.015356
|  |  |  | @ Cl=0.6, Cd= | 0.017712
alpha (deg) | Cl | Cd | Cm | Cl/Cd
-19 | -0.487 | 0.28013 | -0.019 | -1.74
-18.5 | -0.503 | 0.26369 | -0.02 | -1.909
-18 | -0.519 | 0.23111 | -0.021 | -2.244
-17.5 | -0.533 | 0.21315 | -0.021 | -2.501
-17 | -0.546 | 0.20337 | -0.02 | -2.686
-16.5 | -0.558 | 0.18915 | -0.02 | -2.951
-16 | -0.568 | 0.17366 | -0.02 | -3.272
-15.5 | -0.576 | 0.17107 | -0.018 | -3.369
-15 | -0.582 | 0.15658 | -0.019 | -3.718
-14.5 | -0.585 | 0.14584 | -0.018 | -4.014
-14 | -0.586 | 0.12942 | -0.02 | -4.526
-13.5 | -0.583 | 0.12627 | -0.017 | -4.615
-13 | -0.577 | 0.11286 | -0.02 | -5.109
-12.5 | -0.567 | 0.10806 | -0.019 | -5.245
-12 | -0.553 | 0.09762 | -0.021 | -5.668
-11.5 | -0.536 | 0.09221 | -0.021 | -5.813
-11 | -0.515 | 0.08596 | -0.022 | -5.991
-10.5 | -0.49 | 0.08225 | -0.021 | -5.961
-10 | -0.462 | 0.07629 | -0.022 | -6.056
-9.5 | -0.433 | 0.0722 | -0.039 | -6.001
-9 | -0.396 | 0.06651 | -0.023 | -5.949
-8.5 | -0.361 | 0.06287 | -0.041 | -5.741
-8 | -0.321 | 0.05861 | -0.042 | -5.473
-7.5 | -0.278 | 0.05556 | -0.042 | -5.011
-7 | -0.233 | 0.05493 | -0.037 | -4.241
-6.5 | -0.187 | 0.05145 | -0.038 | -3.628
-6 | -0.139 | 0.04896 | -0.038 | -2.849
-5.5 | -0.092 | 0.04634 | -0.039 | -1.976
-5 | -0.043 | 0.04417 | -0.039 | -0.975
-4.5 | 0.006 | 0.04215 | -0.04 | 0.14
-4 | 0.055 | 0.04041 | -0.04 | 1.367
-3.5 | 0.105 | 0.03878 | -0.042 | 2.706
-3 | 0.155 | 0.03737 | -0.044 | 4.147
-2.5 | 0.254 | 0.01568 | -0.085 | 16.191
-2 | 0.316 | 0.0157 | -0.085 | 20.109
-1.5 | 0.379 | 0.01568 | -0.086 | 24.148
-1 | 0.44 | 0.01474 | -0.086 | 29.873
-0.5 | 0.502 | 0.01494 | -0.087 | 33.62
0 | 0.531 | 0.0173 | -0.087 | 30.699
0.5 | 0.588 | 0.01763 | -0.088 | 33.37
1 | 0.645 | 0.01802 | -0.088 | 35.805
1.5 | 0.702 | 0.01843 | -0.088 | 38.109
2 | 0.758 | 0.0189 | -0.089 | 40.14
2.5 | 0.816 | 0.01937 | -0.089 | 42.128
3 | 0.874 | 0.01984 | -0.09 | 44.029
3.5 | 0.93 | 0.02041 | -0.091 | 45.559
4 | 0.986 | 0.02055 | -0.091 | 48.001
4.5 | 1.043 | 0.02124 | -0.091 | 49.084
5 | 1.098 | 0.0221 | -0.092 | 49.669
5.5 | 1.144 | 0.02292 | -0.092 | 49.887
6 | 1.195 | 0.02386 | -0.093 | 50.066
6.5 | 1.245 | 0.0249 | -0.093 | 49.994
7 | 1.294 | 0.02605 | -0.093 | 49.661
7.5 | 1.341 | 0.02729 | -0.094 | 49.122
8 | 1.386 | 0.02858 | -0.094 | 48.498
8.5 | 1.428 | 0.02999 | -0.095 | 47.63
9 | 1.499 | 0.03696 | -0.098 | 40.553
9.5 | 1.537 | 0.03887 | -0.098 | 39.54
10 | 1.572 | 0.04092 | -0.098 | 38.429
10.5 | 1.605 | 0.04312 | -0.099 | 37.22
11 | 1.631 | 0.04537 | -0.099 | 35.954
11.5 | 1.652 | 0.04771 | -0.1 | 34.633
12 | 1.44 | 0.08859 | -0.049 | 16.259
12.5 | 1.451 | 0.09518 | -0.046 | 15.245
13 | 1.459 | 0.10135 | -0.044 | 14.392
13.5 | 1.463 | 0.10925 | -0.043 | 13.387
14 | 1.459 | 0.1163 | -0.043 | 12.548
14.5 | 1.45 | 0.12464 | -0.041 | 11.633
15 | 1.436 | 0.13275 | -0.042 | 10.82
15.5 | 1.418 | 0.14114 | -0.039 | 10.043
16 | 1.395 | 0.14995 | -0.038 | 9.303
16.5 | 1.369 | 0.16319 | -0.04 | 8.39

## 12. Re 100k Mach 0.10 (2)
BIGFOIL.COM POLAR EXPORT
NACA64-716 a=0.5
NACA64-716 a=0.5 |  |  |  | Cl Max: | 1.3979 | at alpha= | 18 | deg
XFOIL ncrit=9 |  |  |  | L/D Max: | 19.9953 | at alpha= | 13 | deg
Re: | 100000 |  |  | Cd Min: | 0.22356 | at alpha= | -20 | deg
Mach: | 0.1 |  |  | Cl=0 at alpha= | -2.4026 | deg
|  |  |  | @ Cl=0.1, Cd= | 0.051043
|  |  |  | @ Cl=0.4, Cd= | 0.068922
|  |  |  | @ Cl=0.6, Cd= | 0.080259
alpha (deg) | Cl | Cd | Cm | Cl/Cd
-20 | -0.4423 | 0.22356 | -0.0084 | -1.9784
-19.5 | -0.4223 | 0.21621 | -0.0128 | -1.9532
-19 | -0.398 | 0.20874 | -0.016 | -1.9067
-18.5 | -0.3777 | 0.20262 | -0.0205 | -1.8641
-18 | -0.3637 | 0.19801 | -0.0266 | -1.8368
-17.5 | -0.3437 | 0.19046 | -0.0312 | -1.8046
-17 | -0.3179 | 0.18333 | -0.0349 | -1.734
-16.5 | -0.3034 | 0.17826 | -0.0414 | -1.702
-16 | -0.2891 | 0.17166 | -0.0475 | -1.6841
-15.5 | -0.2593 | 0.16394 | -0.0507 | -1.5817
-15 | -0.2575 | 0.16093 | -0.053 | -1.6001
-14.5 | -0.2344 | 0.15267 | -0.0645 | -1.5353
-14 | -0.1899 | 0.14359 | -0.0724 | -1.3225
-13.5 | -0.1677 | 0.1352 | -0.0816 | -1.2404
-13 | -0.1467 | 0.12887 | -0.0888 | -1.1384
-12.5 | -0.1192 | 0.12089 | -0.0913 | -0.98602
-12 | -0.1433 | 0.11834 | -0.0989 | -1.2109
-11.5 | -0.0978 | 0.10987 | -0.0961 | -0.89014
-11 | -0.1049 | 0.10457 | -0.1002 | -1.0032
-10.5 | -0.0865 | 0.09971 | -0.1005 | -0.86752
-10 | -0.078 | 0.09426 | -0.1015 | -0.8275
-9.5 | -0.0993 | 0.0896 | -0.107 | -1.1083
-9 | -0.0918 | 0.08558 | -0.1082 | -1.0727
-8.5 | -0.0587 | 0.08018 | -0.1061 | -0.7321
-8 | -0.0617 | 0.07588 | -0.1076 | -0.81313
-7.5 | -0.0656 | 0.07197 | -0.1069 | -0.91149
-7 | -0.0808 | 0.06939 | -0.106 | -1.1644
-6.5 | -0.2038 | 0.0537 | -0.1136 | -3.7952
-6 | -0.1711 | 0.04637 | -0.1127 | -3.6899
-5.5 | -0.1948 | 0.04583 | -0.1034 | -4.2505
-5 | -0.134 | 0.04213 | -0.1042 | -3.1806
-4.5 | -0.1541 | 0.04274 | -0.0949 | -3.6055
-4 | -0.107 | 0.04136 | -0.0944 | -2.587
-3.5 | -0.0701 | 0.04099 | -0.0923 | -1.7102
-3 | -0.056 | 0.04193 | -0.088 | -1.3356
-2.5 | -0.0106 | 0.0416 | -0.0872 | -0.25481
-2 | 0.0438 | 0.04138 | -0.0875 | 1.0585
-1.5 | 0.0494 | 0.04186 | -0.0834 | 1.1801
-1 | 0.0628 | 0.04284 | -0.0772 | 1.4659
0.5 | 0.09 | 0.05055 | -0.0695 | 1.7804
1.5 | 0.18 | 0.05499 | -0.0708 | 3.2733
2 | 0.2119 | 0.05714 | -0.0699 | 3.7084
2.5 | 0.2766 | 0.06045 | -0.0727 | 4.5757
3 | 0.2984 | 0.06203 | -0.0706 | 4.8106
3.5 | 0.3274 | 0.0644 | -0.0695 | 5.0839
4.5 | 0.4247 | 0.07046 | -0.0715 | 6.0275
5 | 0.4501 | 0.07281 | -0.0702 | 6.1818
5.5 | 0.4815 | 0.07555 | -0.0696 | 6.3733
6 | 0.5152 | 0.07844 | -0.0693 | 6.5681
6.5 | 0.5551 | 0.08133 | -0.0694 | 6.8253
7 | 0.6318 | 0.0795 | -0.0684 | 7.9472
7.5 | 0.708 | 0.07951 | -0.069 | 8.9045
8 | 0.7163 | 0.08258 | -0.067 | 8.674
9.5 | 0.8497 | 0.08664 | -0.0652 | 9.8072
10 | 0.9002 | 0.08677 | -0.0642 | 10.3746
10.5 | 0.9544 | 0.08591 | -0.0629 | 11.1093
11 | 1.0018 | 0.0851 | -0.0612 | 11.772
11.5 | 1.0714 | 0.08095 | -0.059 | 13.2353
12 | 1.1045 | 0.08045 | -0.0567 | 13.729
13 | 1.2743 | 0.06373 | -0.0498 | 19.9953
13.5 | 1.2956 | 0.06481 | -0.0467 | 19.9907
14 | 1.2715 | 0.07257 | -0.0448 | 17.521
14.5 | 1.2569 | 0.07994 | -0.0435 | 15.723
15 | 1.2677 | 0.08425 | -0.0418 | 15.0469
15.5 | 1.2978 | 0.08645 | -0.0398 | 15.0121
16 | 1.3355 | 0.08835 | -0.0379 | 15.116
16.5 | 1.3651 | 0.0917 | -0.0369 | 14.8866
17 | 1.3849 | 0.09687 | -0.0363 | 14.2965
17.5 | 1.3885 | 0.10373 | -0.0368 | 13.3857
18 | 1.3979 | 0.11023 | -0.0374 | 12.6817
18.5 | 1.3765 | 0.12078 | -0.0403 | 11.3968
19 | 1.3331 | 0.13432 | -0.046 | 9.9248
19.5 | 1.2858 | 0.15011 | -0.0544 | 8.5657

## 13. Re 100k Mach 0.25 (1)
BIGFOIL.COM POLAR EXPORT
NACA64-716 a=0.5
NACA64-716 a=0.5 |  |  |  | Cl Max: | 1.64 | at alpha= | 11 | deg
JavaFoil+Calcfoil stall+Eppler ext transition |  |  |  | L/D Max: | 49.167 | at alpha= | 6 | deg
Re: | 100000 |  |  | Cd Min: | 0.01501 | at alpha= | -1 | deg
Mach: | 0.25 |  |  | Cl=0 at alpha= | -4.56 | deg
|  |  |  | @ Cl=0.1, Cd= | 0.039437
|  |  |  | @ Cl=0.4, Cd= | 0.015772
|  |  |  | @ Cl=0.6, Cd= | 0.018081
alpha (deg) | Cl | Cd | Cm | Cl/Cd
-17 | -0.206 | 0.24959 | -0.032 | -0.825
-16.5 | -0.262 | 0.22007 | -0.032 | -1.189
-16 | -0.309 | 0.21078 | -0.032 | -1.465
-15.5 | -0.35 | 0.23886 | -0.022 | -1.464
-15 | -0.387 | 0.21237 | -0.022 | -1.82
-14.5 | -0.419 | 0.18592 | -0.022 | -2.253
-14 | -0.446 | 0.16552 | -0.021 | -2.695
-13.5 | -0.468 | 0.14783 | -0.022 | -3.166
-13 | -0.484 | 0.13285 | -0.021 | -3.644
-12.5 | -0.494 | 0.12186 | -0.021 | -4.055
-12 | -0.498 | 0.10951 | -0.021 | -4.548
-11.5 | -0.495 | 0.10048 | -0.021 | -4.931
-11 | -0.487 | 0.09311 | -0.021 | -5.227
-10.5 | -0.472 | 0.08781 | -0.02 | -5.374
-10 | -0.451 | 0.08164 | -0.021 | -5.529
-9.5 | -0.426 | 0.07478 | -0.022 | -5.691
-9 | -0.395 | 0.06834 | -0.024 | -5.781
-8.5 | -0.363 | 0.06598 | -0.041 | -5.498
-8 | -0.324 | 0.06182 | -0.042 | -5.247
-7.5 | -0.283 | 0.05737 | -0.043 | -4.929
-7 | -0.239 | 0.05345 | -0.044 | -4.465
-6.5 | -0.191 | 0.05279 | -0.038 | -3.612
-6 | -0.143 | 0.04957 | -0.039 | -2.878
-5.5 | -0.094 | 0.04688 | -0.039 | -2
-5 | -0.044 | 0.04461 | -0.04 | -0.99
-4.5 | 0.006 | 0.04252 | -0.041 | 0.142
-4 | 0.057 | 0.04071 | -0.041 | 1.392
-3.5 | 0.108 | 0.0392 | -0.042 | 2.748
-3 | 0.159 | 0.0377 | -0.045 | 4.221
-2.5 | 0.261 | 0.01598 | -0.087 | 16.32
-2 | 0.324 | 0.01593 | -0.087 | 20.362
-1.5 | 0.389 | 0.01593 | -0.088 | 24.43
-1 | 0.453 | 0.01501 | -0.088 | 30.155
-0.5 | 0.516 | 0.0152 | -0.089 | 33.947
0 | 0.545 | 0.01773 | -0.089 | 30.71
0.5 | 0.603 | 0.0181 | -0.09 | 33.349
1 | 0.662 | 0.01851 | -0.09 | 35.749
1.5 | 0.72 | 0.01895 | -0.091 | 37.996
2 | 0.778 | 0.01945 | -0.091 | 40.025
2.5 | 0.838 | 0.01991 | -0.092 | 42.068
3 | 0.896 | 0.0205 | -0.092 | 43.713
3.5 | 0.954 | 0.02112 | -0.093 | 45.172
4 | 1.012 | 0.02181 | -0.093 | 46.411
4.5 | 1.069 | 0.0221 | -0.094 | 48.37
5 | 1.126 | 0.02298 | -0.094 | 49.007
5.5 | 1.172 | 0.02391 | -0.095 | 49.004
6 | 1.224 | 0.0249 | -0.095 | 49.167
6.5 | 1.275 | 0.02606 | -0.095 | 48.901
7 | 1.324 | 0.02728 | -0.096 | 48.511
7.5 | 1.371 | 0.02868 | -0.096 | 47.794
8 | 1.416 | 0.03003 | -0.096 | 47.144
8.5 | 1.487 | 0.03732 | -0.1 | 39.844
9 | 1.526 | 0.03937 | -0.1 | 38.766
9.5 | 1.562 | 0.04161 | -0.1 | 37.539
10 | 1.594 | 0.04389 | -0.101 | 36.312
10.5 | 1.621 | 0.04633 | -0.101 | 34.992
11 | 1.64 | 0.04881 | -0.102 | 33.599
11.5 | 1.426 | 0.08639 | -0.048 | 16.509
12 | 1.432 | 0.09332 | -0.046 | 15.343
12.5 | 1.432 | 0.09993 | -0.045 | 14.33
13 | 1.426 | 0.10745 | -0.044 | 13.267
13.5 | 1.412 | 0.1173 | -0.043 | 12.04
14 | 1.388 | 0.12488 | -0.041 | 11.111
14.5 | 1.353 | 0.13472 | -0.039 | 10.041
15 | 1.31 | 0.14896 | -0.04 | 8.798
15.5 | 1.26 | 0.15737 | -0.038 | 8.007
16 | 1.202 | 0.17576 | -0.037 | 6.841

## 14. Re 100k Mach 0.25 (2)
BIGFOIL.COM POLAR EXPORT
NACA64-716 a=0.5
NACA64-716 a=0.5 |  |  |  | Cl Max: | 1.3418 | at alpha= | 16.5 | deg
XFOIL ncrit=9 |  |  |  | L/D Max: | 18.5202 | at alpha= | 13 | deg
Re: | 100000 |  |  | Cd Min: | 0.22924 | at alpha= | -20 | deg
Mach: | 0.25 |  |  | Cl=0 at alpha= | -1.9304 | deg
|  |  |  | @ Cl=0.1, Cd= | 0.051162
|  |  |  | @ Cl=0.4, Cd= | 0.071354
|  |  |  | @ Cl=0.6, Cd= | 0.081543
alpha (deg) | Cl | Cd | Cm | Cl/Cd
-20 | -0.4485 | 0.22924 | -0.0101 | -1.9565
-19.5 | -0.4183 | 0.21805 | -0.0128 | -1.9184
-19 | -0.3955 | 0.2114 | -0.0171 | -1.8709
-18.5 | -0.3747 | 0.20524 | -0.0222 | -1.8257
-18 | -0.3654 | 0.20264 | -0.0297 | -1.8032
-17.5 | -0.3331 | 0.19192 | -0.0328 | -1.7356
-17 | -0.3092 | 0.18531 | -0.0379 | -1.6686
-16.5 | -0.3019 | 0.18253 | -0.0462 | -1.654
-16 | -0.2697 | 0.17225 | -0.05 | -1.5657
-15.5 | -0.2529 | 0.16714 | -0.0531 | -1.5131
-15 | -0.2413 | 0.16309 | -0.063 | -1.4796
-14.5 | -0.1934 | 0.15156 | -0.0709 | -1.2761
-14 | -0.1752 | 0.14592 | -0.0816 | -1.2007
-13.5 | -0.1356 | 0.13569 | -0.0867 | -0.99934
-13 | -0.1372 | 0.13199 | -0.0937 | -1.0395
-12.5 | -0.103 | 0.12327 | -0.0936 | -0.83556
-12 | -0.1315 | 0.12169 | -0.1012 | -1.0806
-11.5 | -0.0832 | 0.1125 | -0.0984 | -0.73956
-11 | -0.0814 | 0.10709 | -0.101 | -0.76011
-10.5 | -0.0831 | 0.10322 | -0.1039 | -0.80508
-10 | -0.0553 | 0.09684 | -0.1038 | -0.57105
-9.5 | -0.0637 | 0.0921 | -0.1067 | -0.69164
-9 | -0.0986 | 0.08935 | -0.1129 | -1.1035
-8.5 | -0.0354 | 0.08296 | -0.1083 | -0.42671
-8 | -0.0325 | 0.07858 | -0.1092 | -0.41359
-7.5 | -0.033 | 0.07518 | -0.1092 | -0.43895
-7 | -0.0455 | 0.07195 | -0.1075 | -0.63238
-6.5 | -0.1909 | 0.05691 | -0.1174 | -3.3544
-6 | -0.2176 | 0.05396 | -0.1093 | -4.0326
-5.5 | -0.1889 | 0.04894 | -0.1079 | -3.8598
-5 | -0.2069 | 0.04763 | -0.0988 | -4.3439
-4.5 | -0.1742 | 0.04555 | -0.0962 | -3.8244
-4 | -0.1219 | 0.04347 | -0.0963 | -2.8042
-3.5 | -0.1166 | 0.04399 | -0.0907 | -2.6506
-3 | -0.0735 | 0.04356 | -0.0893 | -1.6873
-2.5 | -0.015 | 0.04296 | -0.0897 | -0.34916
-2 | -0.0028 | 0.04418 | -0.0854 | -0.063377
-1.5 | 0.0173 | 0.04519 | -0.0823 | 0.38283
-1 | 0.0458 | 0.04499 | -0.0807 | 1.018
1 | 0.1215 | 0.05361 | -0.07 | 2.2664
2 | 0.2106 | 0.05823 | -0.0709 | 3.6167
2.5 | 0.2449 | 0.06061 | -0.0702 | 4.0406
3 | 0.3128 | 0.06425 | -0.0732 | 4.8685
3.5 | 0.3348 | 0.06594 | -0.0711 | 5.0773
4 | 0.3639 | 0.06839 | -0.0701 | 5.321
4.5 | 0.398 | 0.07119 | -0.0696 | 5.5907
5 | 0.4374 | 0.07441 | -0.0698 | 5.8782
5.5 | 0.5031 | 0.07827 | -0.0722 | 6.4278
6 | 0.5302 | 0.08093 | -0.0711 | 6.5513
6.5 | 0.5468 | 0.08288 | -0.0691 | 6.5975
7 | 0.6355 | 0.08065 | -0.0683 | 7.8797
7.5 | 0.6918 | 0.08191 | -0.0682 | 8.4459
8 | 0.7435 | 0.08338 | -0.068 | 8.917
8.5 | 0.76 | 0.0865 | -0.0665 | 8.7861
9 | 0.7976 | 0.08857 | -0.0658 | 9.0053
9.5 | 0.8428 | 0.08997 | -0.0651 | 9.3676
10 | 0.8941 | 0.09032 | -0.064 | 9.8992
11 | 0.9705 | 0.09204 | -0.061 | 10.5443
12 | 1.1169 | 0.08226 | -0.055 | 13.5777
12.5 | 1.2048 | 0.07314 | -0.0505 | 16.4725
13 | 1.2703 | 0.06859 | -0.0468 | 18.5202
13.5 | 1.2637 | 0.074 | -0.0445 | 17.077
14 | 1.2455 | 0.08181 | -0.0433 | 15.2243
14.5 | 1.2476 | 0.08749 | -0.0419 | 14.2599
15 | 1.2716 | 0.09074 | -0.04 | 14.0137
15.5 | 1.301 | 0.09377 | -0.0381 | 13.8744
16 | 1.3271 | 0.09782 | -0.0369 | 13.5668
16.5 | 1.3418 | 0.10356 | -0.0367 | 12.9567
17.5 | 1.306 | 0.12432 | -0.0426 | 10.5051
18 | 1.2628 | 0.13946 | -0.0499 | 9.0549
18.5 | 1.2074 | 0.15882 | -0.0614 | 7.6023
19 | 1.1494 | 0.18256 | -0.0765 | 6.296
19.5 | 1.0799 | 0.22113 | -0.0991 | 4.8836

## 15. Re 100k Mach 0.50 (1)
BIGFOIL.COM POLAR EXPORT
NACA64-716 a=0.5
NACA64-716 a=0.5 |  |  |  | Cl Max: | 1.585 | at alpha= | 9 | deg
JavaFoil+Calcfoil stall+Eppler ext transition |  |  |  | L/D Max: | 45.498 | at alpha= | 5 | deg
Re: | 100000 |  |  | Cd Min: | 0.01634 | at alpha= | -1 | deg
Mach: | 0.5 |  |  | Cl=0 at alpha= | -4.5625 | deg
|  |  |  | @ Cl=0.1, Cd= | 0.041747
|  |  |  | @ Cl=0.4, Cd= | 0.017168
|  |  |  | @ Cl=0.6, Cd= | 0.019332
alpha (deg) | Cl | Cd | Cm | Cl/Cd
-20 | -0.88 | 0.3596 | -0.045 | -2.447
-19.5 | -0.852 | 0.35509 | -0.046 | -2.399
-19 | -0.824 | 0.32329 | -0.046 | -2.549
-18.5 | -0.794 | 0.3123 | -0.044 | -2.541
-18 | -0.765 | 0.31655 | -0.044 | -2.417
-17.5 | -0.737 | 0.30728 | -0.044 | -2.398
-17 | -0.709 | 0.30931 | -0.044 | -2.291
-16.5 | -0.681 | 0.30354 | -0.045 | -2.242
-16 | -0.652 | 0.30106 | -0.045 | -2.167
-15.5 | -0.622 | 0.2681 | -0.042 | -2.321
-15 | -0.594 | 0.25805 | -0.043 | -2.302
-14.5 | -0.566 | 0.25376 | -0.043 | -2.229
-14 | -0.537 | 0.24684 | -0.043 | -2.177
-13.5 | -0.509 | 0.24444 | -0.043 | -2.082
-13 | -0.481 | 0.2401 | -0.044 | -2.002
-12.5 | -0.452 | 0.23609 | -0.044 | -1.915
-12 | -0.423 | 0.21942 | -0.04 | -1.926
-11.5 | -0.394 | 0.21182 | -0.04 | -1.861
-11 | -0.366 | 0.19254 | -0.04 | -1.9
-10.5 | -0.338 | 0.18946 | -0.04 | -1.781
-10 | -0.309 | 0.18834 | -0.04 | -1.641
-9.5 | -0.281 | 0.17925 | -0.04 | -1.565
-9 | -0.252 | 0.16291 | -0.036 | -1.545
-8.5 | -0.223 | 0.12087 | -0.025 | -1.844
-8 | -0.195 | 0.1129 | -0.025 | -1.723
-7.5 | -0.264 | 0.07186 | -0.018 | -3.675
-7 | -0.243 | 0.06017 | -0.024 | -4.042
-6.5 | -0.203 | 0.05646 | -0.046 | -3.588
-6 | -0.154 | 0.05511 | -0.042 | -2.792
-5.5 | -0.102 | 0.05102 | -0.042 | -2.005
-5 | -0.049 | 0.04782 | -0.043 | -1.015
-4.5 | 0.007 | 0.04491 | -0.044 | 0.148
-4 | 0.063 | 0.043 | -0.044 | 1.462
-3.5 | 0.12 | 0.04107 | -0.045 | 2.915
-3 | 0.177 | 0.03953 | -0.046 | 4.478
-2.5 | 0.235 | 0.03814 | -0.049 | 6.156
-2 | 0.362 | 0.0171 | -0.097 | 21.187
-1.5 | 0.435 | 0.01723 | -0.097 | 25.254
-1 | 0.506 | 0.01634 | -0.098 | 30.975
-0.5 | 0.577 | 0.01658 | -0.098 | 34.788
0 | 0.604 | 0.01981 | -0.099 | 30.496
0.5 | 0.669 | 0.02031 | -0.099 | 32.95
1 | 0.735 | 0.02087 | -0.1 | 35.203
1.5 | 0.801 | 0.0214 | -0.101 | 37.418
2 | 0.866 | 0.02211 | -0.101 | 39.164
2.5 | 0.931 | 0.02276 | -0.102 | 40.912
3 | 0.995 | 0.02362 | -0.102 | 42.139
3.5 | 1.059 | 0.02454 | -0.103 | 43.17
4 | 1.123 | 0.02557 | -0.103 | 43.917
4.5 | 1.186 | 0.02667 | -0.104 | 44.476
5 | 1.249 | 0.02744 | -0.104 | 45.498
5.5 | 1.293 | 0.02885 | -0.104 | 44.83
6 | 1.348 | 0.03031 | -0.105 | 44.476
6.5 | 1.399 | 0.03197 | -0.105 | 43.761
7 | 1.448 | 0.03378 | -0.106 | 42.873
7.5 | 1.492 | 0.03588 | -0.106 | 41.59
8 | 1.556 | 0.0467 | -0.109 | 33.319
8.5 | 1.579 | 0.05009 | -0.11 | 31.523
9 | 1.585 | 0.05339 | -0.11 | 29.689
9.5 | 1.354 | 0.07612 | -0.049 | 17.79
10 | 1.292 | 0.08963 | -0.046 | 14.41
10.5 | 0.978 | 0.12848 | -0.036 | 7.61
11 | 0.855 | 0.1719 | -0.037 | 4.971
11.5 | 0.882 | 0.18661 | -0.046 | 4.726
12 | 0.908 | 0.20979 | -0.046 | 4.328
12.5 | 0.936 | 0.219 | -0.053 | 4.272
13 | 0.962 | 0.21747 | -0.053 | 4.422
13.5 | 0.988 | 0.23723 | -0.056 | 4.166
14 | 1.015 | 0.26216 | -0.059 | 3.873

## 16. Re 100k Mach 0.50 (2)
BIGFOIL.COM POLAR EXPORT
NACA64-716 a=0.5
NACA64-716 a=0.5 |  |  |  | Cl Max: | 1.2158 | at alpha= | 14 | deg
XFOIL ncrit=9 |  |  |  | L/D Max: | 11.9115 | at alpha= | 13 | deg
Re: | 100000 |  |  | Cd Min: | 0.25386 | at alpha= | 19 | deg
Mach: | 0.5 |  |  | Cl=0 at alpha= | 0.065603 | deg
|  |  |  | @ Cl=0.1, Cd= | 0.058765
|  |  |  | @ Cl=0.4, Cd= | 0.077116
|  |  |  | @ Cl=0.6, Cd= | 0.083898
alpha (deg) | Cl | Cd | Cm | Cl/Cd
-20 | -0.4434 | 0.24016 | -0.0114 | -1.8463
-19.5 | -0.416 | 0.23262 | -0.018 | -1.7883
-19 | -0.3938 | 0.22769 | -0.0261 | -1.7295
-18.5 | -0.3644 | 0.21873 | -0.0328 | -1.666
-18 | -0.3303 | 0.20933 | -0.0387 | -1.5779
-17.5 | -0.3025 | 0.20258 | -0.0467 | -1.4932
-17 | -0.287 | 0.19906 | -0.0555 | -1.4418
-16.5 | -0.2495 | 0.18882 | -0.0602 | -1.3214
-16 | -0.2048 | 0.18008 | -0.0723 | -1.1373
-15 | -0.1353 | 0.16352 | -0.0887 | -0.82742
-14.5 | -0.1291 | 0.1606 | -0.095 | -0.80386
-14 | -0.0983 | 0.15106 | -0.0966 | -0.65073
-13.5 | -0.0805 | 0.14538 | -0.0996 | -0.55372
-13 | -0.0698 | 0.13954 | -0.1026 | -0.50021
-12.5 | -0.0565 | 0.13461 | -0.1053 | -0.41973
-12 | -0.035 | 0.12757 | -0.1073 | -0.27436
-11.5 | -0.0467 | 0.1257 | -0.1116 | -0.37152
-11 | -0.0063 | 0.11682 | -0.1119 | -0.053929
-10.5 | -0.0121 | 0.11267 | -0.1149 | -0.10739
-10 | -0.0023 | 0.10867 | -0.1178 | -0.021165
-9.5 | 0.0284 | 0.10183 | -0.117 | 0.2789
-9 | 0.0259 | 0.09799 | -0.1201 | 0.26431
-8.5 | 0.0021 | 0.09589 | -0.1225 | 0.0219
-8 | 0.0395 | 0.09057 | -0.1204 | 0.43613
-7.5 | 0.0306 | 0.08749 | -0.1198 | 0.34975
-7 | 0.0382 | 0.0845 | -0.1163 | 0.45207
-6.5 | 0.0275 | 0.08145 | -0.1136 | 0.33763
-6 | -0.1521 | 0.07625 | -0.1123 | -1.9948
-5.5 | -0.2066 | 0.073 | -0.1039 | -2.8301
-5 | -0.2529 | 0.0694 | -0.0969 | -3.6441
-4.5 | -0.2427 | 0.06251 | -0.0981 | -3.8826
-4 | -0.2464 | 0.05919 | -0.0943 | -4.1629
-3.5 | -0.2291 | 0.05605 | -0.0919 | -4.0874
-3 | -0.1939 | 0.05412 | -0.0905 | -3.5828
-2.5 | -0.1314 | 0.05225 | -0.0911 | -2.5148
-2 | -0.0883 | 0.05199 | -0.0892 | -1.6984
-1.5 | -0.0525 | 0.05233 | -0.0871 | -1.0032
-1 | -0.0076 | 0.05321 | -0.0857 | -0.14283
0 | -0.0074 | 0.05693 | -0.0772 | -0.12998
0.5 | 0.049 | 0.05687 | -0.076 | 0.86161
1 | 0.0745 | 0.05743 | -0.0699 | 1.2972
1.5 | 0.1511 | 0.06144 | -0.0743 | 2.4593
2 | 0.188 | 0.06306 | -0.0733 | 2.9813
2.5 | 0.2218 | 0.06519 | -0.0722 | 3.4024
3 | 0.2603 | 0.06801 | -0.0718 | 3.8274
3.5 | 0.3207 | 0.07192 | -0.0737 | 4.4591
4 | 0.3712 | 0.07512 | -0.0742 | 4.9414
4.5 | 0.4152 | 0.07817 | -0.0742 | 5.3115
5 | 0.4475 | 0.08096 | -0.0733 | 5.5274
5.5 | 0.5091 | 0.07996 | -0.071 | 6.3669
6 | 0.5631 | 0.08232 | -0.071 | 6.8404
6.5 | 0.6197 | 0.08474 | -0.071 | 7.313
7 | 0.639 | 0.08803 | -0.0697 | 7.2589
7.5 | 0.6753 | 0.09109 | -0.0691 | 7.4135
8 | 0.7194 | 0.09386 | -0.0687 | 7.6646
8.5 | 0.7698 | 0.09626 | -0.0682 | 7.9971
9 | 0.7915 | 0.1002 | -0.0675 | 7.8992
9.5 | 0.8317 | 0.10296 | -0.0668 | 8.0779
10 | 0.8906 | 0.10397 | -0.0655 | 8.5659
10.5 | 0.9071 | 0.10835 | -0.065 | 8.3719
11 | 0.9451 | 0.11066 | -0.0637 | 8.5406
11.5 | 0.9991 | 0.11058 | -0.0611 | 9.0351
12 | 1.0333 | 0.11265 | -0.0594 | 9.1727
13 | 1.1983 | 0.1006 | -0.0462 | 11.9115
13.5 | 1.2123 | 0.10569 | -0.0447 | 11.4703
14 | 1.2158 | 0.1131 | -0.045 | 10.7498
14.5 | 1.2087 | 0.12277 | -0.0475 | 9.8452
15 | 1.1801 | 0.13666 | -0.0541 | 8.6353
15.5 | 1.1507 | 0.15172 | -0.0625 | 7.5844
16 | 1.0968 | 0.17484 | -0.0779 | 6.2732
16.5 | 1.081 | 0.19195 | -0.0883 | 5.6317
17 | 1.0911 | 0.20225 | -0.0937 | 5.3948
17.5 | 1.0866 | 0.21807 | -0.1035 | 4.9828
18 | 1.0933 | 0.23114 | -0.1112 | 4.73
18.5 | 1.1031 | 0.24319 | -0.1184 | 4.536
19 | 1.1233 | 0.25386 | -0.1232 | 4.4249

## 17. Re 250k Mach 0.00 (1)
BIGFOIL.COM POLAR EXPORT
NACA64-716 a=0.5
NACA64-716 a=0.5 |  |  |  | Cl Max: | 1.706 | at alpha= | 13.5 | deg
JavaFoil+Calcfoil stall+Eppler ext transition |  |  |  | L/D Max: | 79.477 | at alpha= | 6 | deg
Re: | 250000 |  |  | Cd Min: | 0.01055 | at alpha= | -1 | deg
Mach: | 0 |  |  | Cl=0 at alpha= | -4.5612 | deg
|  |  |  | @ Cl=0.1, Cd= | 0.012273
|  |  |  | @ Cl=0.4, Cd= | 0.011372
|  |  |  | @ Cl=0.6, Cd= | 0.011641
alpha (deg) | Cl | Cd | Cm | Cl/Cd
-20 | -0.508 | 0.22447 | -0.032 | -2.263
-19.5 | -0.522 | 0.21453 | -0.032 | -2.434
-19 | -0.536 | 0.2025 | -0.032 | -2.646
-18.5 | -0.549 | 0.19754 | -0.032 | -2.779
-18 | -0.561 | 0.18307 | -0.033 | -3.067
-17.5 | -0.573 | 0.1719 | -0.033 | -3.333
-17 | -0.58 | 0.16229 | -0.021 | -3.577
-16.5 | -0.589 | 0.15413 | -0.021 | -3.822
-16 | -0.596 | 0.14374 | -0.022 | -4.147
-15.5 | -0.601 | 0.13929 | -0.02 | -4.315
-15 | -0.604 | 0.13041 | -0.02 | -4.629
-14.5 | -0.604 | 0.12179 | -0.019 | -4.959
-14 | -0.601 | 0.11127 | -0.021 | -5.405
-13.5 | -0.596 | 0.10771 | -0.02 | -5.532
-13 | -0.587 | 0.09788 | -0.022 | -5.999
-12.5 | -0.575 | 0.09408 | -0.02 | -6.112
-12 | -0.56 | 0.08785 | -0.021 | -6.369
-11.5 | -0.541 | 0.08227 | -0.022 | -6.571
-11 | -0.522 | 0.07673 | -0.04 | -6.801
-10.5 | -0.492 | 0.0719 | -0.023 | -6.845
-10 | -0.467 | 0.06892 | -0.042 | -6.775
-9.5 | -0.434 | 0.06425 | -0.042 | -6.761
-9 | -0.399 | 0.06092 | -0.043 | -6.55
-8.5 | -0.362 | 0.05656 | -0.045 | -6.392
-8 | -0.323 | 0.05073 | -0.05 | -6.371
-7.5 | -0.28 | 0.04791 | -0.051 | -5.855
-7 | -0.232 | 0.0487 | -0.039 | -4.768
-6.5 | -0.186 | 0.04627 | -0.04 | -4.02
-6 | -0.139 | 0.04373 | -0.041 | -3.178
-5.5 | -0.091 | 0.04149 | -0.041 | -2.199
-5 | -0.043 | 0.03951 | -0.043 | -1.087
-4.5 | 0.006 | 0.03732 | -0.045 | 0.157
-4 | 0.068 | 0.01234 | -0.087 | 5.533
-3.5 | 0.13 | 0.01221 | -0.087 | 10.613
-3 | 0.191 | 0.01207 | -0.087 | 15.819
-2.5 | 0.253 | 0.01201 | -0.088 | 21.025
-2 | 0.314 | 0.01196 | -0.088 | 26.264
-1.5 | 0.377 | 0.01187 | -0.088 | 31.745
-1 | 0.438 | 0.01055 | -0.089 | 41.54
-0.5 | 0.5 | 0.01067 | -0.089 | 46.805
0 | 0.544 | 0.0114 | -0.09 | 47.692
0.5 | 0.602 | 0.01165 | -0.09 | 51.713
1 | 0.661 | 0.01188 | -0.091 | 55.624
1.5 | 0.718 | 0.01214 | -0.091 | 59.179
2 | 0.776 | 0.01244 | -0.092 | 62.368
2.5 | 0.834 | 0.01278 | -0.092 | 65.277
3 | 0.892 | 0.01314 | -0.093 | 67.919
3.5 | 0.949 | 0.01352 | -0.093 | 70.207
4 | 1.007 | 0.01321 | -0.094 | 76.221
4.5 | 1.063 | 0.01367 | -0.094 | 77.798
5 | 1.12 | 0.01417 | -0.094 | 78.997
5.5 | 1.166 | 0.01474 | -0.095 | 79.083
6 | 1.218 | 0.01533 | -0.095 | 79.477
6.5 | 1.269 | 0.01598 | -0.096 | 79.385
7 | 1.318 | 0.01672 | -0.096 | 78.865
7.5 | 1.367 | 0.01748 | -0.096 | 78.196
8 | 1.412 | 0.01834 | -0.097 | 77.025
8.5 | 1.456 | 0.01927 | -0.097 | 75.548
9 | 1.501 | 0.03013 | -0.098 | 49.83
9.5 | 1.54 | 0.0318 | -0.098 | 48.43
10 | 1.576 | 0.03349 | -0.099 | 47.059
10.5 | 1.61 | 0.03532 | -0.099 | 45.577
11 | 1.637 | 0.0372 | -0.099 | 44.006
11.5 | 1.66 | 0.03929 | -0.1 | 42.248
12 | 1.678 | 0.04143 | -0.1 | 40.511
12.5 | 1.692 | 0.04383 | -0.101 | 38.603
13 | 1.702 | 0.04629 | -0.101 | 36.759
13.5 | 1.706 | 0.04889 | -0.101 | 34.896
14 | 1.702 | 0.05152 | -0.101 | 33.035
14.5 | 1.677 | 0.05692 | -0.1 | 29.456
15 | 1.454 | 0.1168 | -0.05 | 12.452
15.5 | 1.44 | 0.1236 | -0.05 | 11.651
16 | 1.421 | 0.13168 | -0.048 | 10.788
16.5 | 1.398 | 0.13945 | -0.047 | 10.025
17 | 1.373 | 0.14813 | -0.048 | 9.268
17.5 | 1.345 | 0.15646 | -0.047 | 8.594
18 | 1.314 | 0.1665 | -0.048 | 7.893
18.5 | 1.281 | 0.1783 | -0.045 | 7.183

## 18. Re 250k Mach 0.00 (2)
BIGFOIL.COM POLAR EXPORT
NACA64-716 a=0.5
NACA64-716 a=0.5 |  |  |  | Cl Max: | 1.4658 | at alpha= | 10 | deg
XFOIL ncrit=9 |  |  |  | L/D Max: | 82.7314 | at alpha= | 9 | deg
Re: | 250000 |  |  | Cd Min: | 0.07876 | at alpha= | 15 | deg
Mach: | 0 |  |  | Cl=0 at alpha= | -4.8197 | deg
|  |  |  | @ Cl=0.1, Cd= | 0.017094
|  |  |  | @ Cl=0.4, Cd= | 0.014149
|  |  |  | @ Cl=0.6, Cd= | 0.014522
alpha (deg) | Cl | Cd | Cm | Cl/Cd
-9 | -0.2039 | 0.06619 | -0.094 | -3.0805
-8.5 | -0.2294 | 0.05784 | -0.1001 | -3.9661
-8 | -0.2657 | 0.04833 | -0.1038 | -5.4976
-7.5 | -0.2287 | 0.04405 | -0.1039 | -5.1918
-7 | -0.2193 | 0.02992 | -0.1024 | -7.3295
-6.5 | -0.1761 | 0.02515 | -0.1014 | -7.002
-6 | -0.1256 | 0.0226 | -0.1011 | -5.5575
-5.5 | -0.0727 | 0.02098 | -0.101 | -3.4652
-5 | -0.0189 | 0.01952 | -0.1006 | -0.96824
-4.5 | 0.0335 | 0.01814 | -0.1005 | 1.8467
-4 | 0.0862 | 0.01734 | -0.1004 | 4.9712
-3.5 | 0.139 | 0.0164 | -0.1001 | 8.4756
-3 | 0.1919 | 0.01588 | -0.1001 | 12.0844
-2.5 | 0.2378 | 0.01407 | -0.1 | 16.9012
-2 | 0.2918 | 0.01393 | -0.0996 | 20.9476
-1.5 | 0.3457 | 0.01401 | -0.0994 | 24.6752
-1 | 0.3978 | 0.01415 | -0.099 | 28.1131
-0.5 | 0.449 | 0.01413 | -0.0978 | 31.7764
0 | 0.5012 | 0.01418 | -0.0967 | 35.3456
0.5 | 0.5439 | 0.01446 | -0.0943 | 37.6141
1 | 0.6069 | 0.01453 | -0.0954 | 41.7688
1.5 | 0.7039 | 0.01464 | -0.1041 | 48.0806
2 | 0.7479 | 0.01537 | -0.1035 | 48.6597
2.5 | 0.7966 | 0.01582 | -0.1029 | 50.354
3 | 0.8516 | 0.01611 | -0.1032 | 52.8616
3.5 | 0.8973 | 0.01699 | -0.1025 | 52.8134
4 | 0.9464 | 0.01765 | -0.1022 | 53.6204
4.5 | 1.004 | 0.01785 | -0.1028 | 56.2465
5 | 1.0473 | 0.01885 | -0.1017 | 55.5597
5.5 | 1.0989 | 0.01919 | -0.1015 | 57.2642
6 | 1.1622 | 0.01904 | -0.1028 | 61.0399
6.5 | 1.1967 | 0.02017 | -0.1005 | 59.3307
7.5 | 1.3125 | 0.01911 | -0.1008 | 68.6813
8 | 1.3632 | 0.01857 | -0.0998 | 73.4087
8.5 | 1.4112 | 0.01765 | -0.098 | 79.9547
9 | 1.4478 | 0.0175 | -0.0949 | 82.7314
9.5 | 1.4618 | 0.01808 | -0.0886 | 80.8518
10 | 1.4658 | 0.01938 | -0.0818 | 75.6347
10.5 | 1.4657 | 0.02152 | -0.0757 | 68.1087
11 | 1.4518 | 0.0251 | -0.0694 | 57.8406
11.5 | 1.4205 | 0.03053 | -0.0627 | 46.528
12 | 1.3873 | 0.0371 | -0.0574 | 37.3935
12.5 | 1.3583 | 0.04425 | -0.0537 | 30.696
13 | 1.3336 | 0.05169 | -0.0511 | 25.8
13.5 | 1.3152 | 0.05902 | -0.0494 | 22.284
14 | 1.3008 | 0.06635 | -0.0483 | 19.6051
14.5 | 1.2982 | 0.07267 | -0.0477 | 17.8643
15 | 1.2991 | 0.07876 | -0.0475 | 16.4944

## 19. Re 250k Mach 0.10 (1)
BIGFOIL.COM POLAR EXPORT
NACA64-716 a=0.5
NACA64-716 a=0.5 |  |  |  | Cl Max: | 1.699 | at alpha= | 13.5 | deg
JavaFoil+Calcfoil stall+Eppler ext transition |  |  |  | L/D Max: | 79.068 | at alpha= | 6 | deg
Re: | 250000 |  |  | Cd Min: | 0.01057 | at alpha= | -1 | deg
Mach: | 0.1 |  |  | Cl=0 at alpha= | -4.5612 | deg
|  |  |  | @ Cl=0.1, Cd= | 0.012289
|  |  |  | @ Cl=0.4, Cd= | 0.011436
|  |  |  | @ Cl=0.6, Cd= | 0.011679
alpha (deg) | Cl | Cd | Cm | Cl/Cd
-19 | -0.489 | 0.21149 | -0.032 | -2.314
-18.5 | -0.506 | 0.20356 | -0.032 | -2.483
-18 | -0.521 | 0.18485 | -0.033 | -2.819
-17.5 | -0.535 | 0.17919 | -0.033 | -2.988
-17 | -0.549 | 0.16663 | -0.033 | -3.293
-16.5 | -0.558 | 0.15753 | -0.021 | -3.544
-16 | -0.568 | 0.14788 | -0.021 | -3.843
-15.5 | -0.576 | 0.14467 | -0.02 | -3.984
-15 | -0.582 | 0.1353 | -0.021 | -4.304
-14.5 | -0.585 | 0.12615 | -0.02 | -4.641
-14 | -0.586 | 0.1137 | -0.021 | -5.152
-13.5 | -0.583 | 0.10935 | -0.019 | -5.33
-13 | -0.577 | 0.09949 | -0.021 | -5.797
-12.5 | -0.567 | 0.09472 | -0.02 | -5.984
-12 | -0.553 | 0.08736 | -0.022 | -6.335
-11.5 | -0.54 | 0.08338 | -0.039 | -6.472
-11 | -0.519 | 0.07773 | -0.04 | -6.673
-10.5 | -0.494 | 0.07444 | -0.04 | -6.633
-10 | -0.466 | 0.06907 | -0.041 | -6.74
-9.5 | -0.434 | 0.06461 | -0.042 | -6.72
-9 | -0.399 | 0.06118 | -0.043 | -6.525
-8.5 | -0.362 | 0.05688 | -0.044 | -6.364
-8 | -0.322 | 0.05269 | -0.047 | -6.119
-7.5 | -0.281 | 0.0485 | -0.05 | -5.793
-7 | -0.233 | 0.049 | -0.04 | -4.757
-6.5 | -0.187 | 0.0462 | -0.04 | -4.042
-6 | -0.14 | 0.0439 | -0.041 | -3.18
-5.5 | -0.092 | 0.04157 | -0.041 | -2.204
-5 | -0.043 | 0.03962 | -0.043 | -1.089
-4.5 | 0.006 | 0.03709 | -0.044 | 0.159
-4 | 0.069 | 0.01235 | -0.087 | 5.554
-3.5 | 0.13 | 0.01223 | -0.087 | 10.648
-3 | 0.192 | 0.01215 | -0.088 | 15.804
-2.5 | 0.254 | 0.01204 | -0.088 | 21.083
-2 | 0.316 | 0.01198 | -0.089 | 26.349
-1.5 | 0.379 | 0.01189 | -0.089 | 31.855
-1 | 0.44 | 0.01057 | -0.089 | 41.658
-0.5 | 0.502 | 0.01071 | -0.09 | 46.882
0 | 0.546 | 0.01145 | -0.09 | 47.707
0.5 | 0.605 | 0.0117 | -0.091 | 51.719
1 | 0.663 | 0.01194 | -0.091 | 55.58
1.5 | 0.722 | 0.01223 | -0.092 | 58.996
2 | 0.78 | 0.01251 | -0.092 | 62.319
2.5 | 0.838 | 0.01285 | -0.093 | 65.215
3 | 0.896 | 0.01321 | -0.093 | 67.819
3.5 | 0.954 | 0.01361 | -0.093 | 70.07
4 | 1.011 | 0.01331 | -0.094 | 75.958
4.5 | 1.068 | 0.01377 | -0.094 | 77.576
5 | 1.124 | 0.01429 | -0.095 | 78.681
5.5 | 1.171 | 0.01486 | -0.095 | 78.798
6 | 1.223 | 0.01547 | -0.096 | 79.068
6.5 | 1.274 | 0.01612 | -0.096 | 79.039
7 | 1.324 | 0.01688 | -0.096 | 78.429
7.5 | 1.372 | 0.01768 | -0.097 | 77.63
8 | 1.418 | 0.01855 | -0.097 | 76.457
8.5 | 1.461 | 0.01949 | -0.098 | 74.966
9 | 1.506 | 0.03049 | -0.098 | 49.408
9.5 | 1.545 | 0.03217 | -0.099 | 48.024
10 | 1.581 | 0.03398 | -0.099 | 46.521
10.5 | 1.613 | 0.03584 | -0.1 | 45.02
11 | 1.64 | 0.03773 | -0.1 | 43.46
11.5 | 1.661 | 0.0398 | -0.1 | 41.744
12 | 1.678 | 0.04221 | -0.101 | 39.759
12.5 | 1.69 | 0.04457 | -0.101 | 37.923
13 | 1.697 | 0.04694 | -0.101 | 36.156
13.5 | 1.699 | 0.04962 | -0.102 | 34.235
14 | 1.691 | 0.05247 | -0.102 | 32.234
14.5 | 1.454 | 0.11118 | -0.051 | 13.081
15 | 1.442 | 0.11793 | -0.053 | 12.231
15.5 | 1.421 | 0.12495 | -0.048 | 11.37
16 | 1.397 | 0.13447 | -0.046 | 10.391
16.5 | 1.372 | 0.14298 | -0.049 | 9.596
17 | 1.342 | 0.15122 | -0.049 | 8.877
17.5 | 1.308 | 0.16088 | -0.046 | 8.133
18 | 1.273 | 0.17238 | -0.047 | 7.387
18.5 | 1.235 | 0.18249 | -0.044 | 6.769

## 20. Re 250k Mach 0.10 (2)
BIGFOIL.COM POLAR EXPORT
NACA64-716 a=0.5
NACA64-716 a=0.5 |  |  |  | Cl Max: | 1.4662 | at alpha= | 10 | deg
XFOIL ncrit=9 |  |  |  | L/D Max: | 82.0158 | at alpha= | 9 | deg
Re: | 250000 |  |  | Cd Min: | 0.2199 | at alpha= | -20 | deg
Mach: | 0.1 |  |  | Cl=0 at alpha= | -4.8201 | deg
|  |  |  | @ Cl=0.1, Cd= | 0.017215
|  |  |  | @ Cl=0.4, Cd= | 0.01425
|  |  |  | @ Cl=0.6, Cd= | 0.014624
alpha (deg) | Cl | Cd | Cm | Cl/Cd
-20 | -0.442 | 0.2199 | -0.0041 | -2.01
-19.5 | -0.4279 | 0.21373 | -0.0104 | -2.0021
-19 | -0.4062 | 0.20644 | -0.0142 | -1.9676
-18.5 | -0.3831 | 0.20041 | -0.0182 | -1.9116
-18 | -0.3615 | 0.1939 | -0.0234 | -1.8644
-17.5 | -0.3416 | 0.18675 | -0.0318 | -1.8292
-17 | -0.3177 | 0.17872 | -0.0382 | -1.7776
-16.5 | -0.2997 | 0.17316 | -0.0393 | -1.7308
-16 | -0.2848 | 0.16741 | -0.0416 | -1.7012
-15.5 | -0.2752 | 0.16082 | -0.0452 | -1.7112
-15 | -0.2805 | 0.15371 | -0.0514 | -1.8249
-14.5 | -0.247 | 0.14731 | -0.051 | -1.6767
-14 | -0.2328 | 0.14115 | -0.0538 | -1.6493
-13.5 | -0.2456 | 0.13223 | -0.0614 | -1.8574
-13 | -0.2105 | 0.12719 | -0.0605 | -1.655
-12.5 | -0.2294 | 0.11792 | -0.0691 | -1.9454
-12 | -0.1959 | 0.11251 | -0.0676 | -1.7412
-11.5 | -0.2151 | 0.10313 | -0.0765 | -2.0857
-11 | -0.1802 | 0.09887 | -0.0741 | -1.8226
-10.5 | -0.2076 | 0.08759 | -0.0836 | -2.3701
-10 | -0.1702 | 0.08552 | -0.0809 | -1.9902
-9 | -0.1873 | 0.06866 | -0.0919 | -2.7279
-8.5 | -0.2154 | 0.05935 | -0.0997 | -3.6293
-8 | -0.2613 | 0.04916 | -0.1044 | -5.3153
-7 | -0.2185 | 0.03063 | -0.1033 | -7.1335
-6.5 | -0.1763 | 0.02567 | -0.1022 | -6.8679
-6 | -0.1261 | 0.02293 | -0.1019 | -5.4993
-5.5 | -0.0731 | 0.02121 | -0.1017 | -3.4465
-5 | -0.019 | 0.0197 | -0.1013 | -0.96447
-4.5 | 0.0338 | 0.01834 | -0.1012 | 1.843
-4 | 0.0867 | 0.01745 | -0.101 | 4.9685
-3.5 | 0.1399 | 0.01651 | -0.1007 | 8.4737
-3 | 0.1926 | 0.016 | -0.1007 | 12.0375
-2.5 | 0.2396 | 0.01421 | -0.1006 | 16.8614
-2 | 0.2935 | 0.01401 | -0.1002 | 20.9493
-1.5 | 0.3468 | 0.01414 | -0.0999 | 24.5262
-1 | 0.3997 | 0.01425 | -0.0995 | 28.0491
-0.5 | 0.4517 | 0.01422 | -0.0984 | 31.7651
0 | 0.5022 | 0.01438 | -0.0972 | 34.9235
0.5 | 0.5466 | 0.01459 | -0.0949 | 37.464
1 | 0.6087 | 0.01463 | -0.0956 | 41.6063
1.5 | 0.7055 | 0.01478 | -0.1042 | 47.7334
2 | 0.7498 | 0.01556 | -0.1037 | 48.1877
2.5 | 0.8002 | 0.01595 | -0.1033 | 50.1693
3 | 0.8561 | 0.01626 | -0.1036 | 52.6507
3.5 | 0.8985 | 0.0173 | -0.1025 | 51.9364
4 | 0.9502 | 0.01783 | -0.1024 | 53.2922
4.5 | 1.0093 | 0.01802 | -0.1031 | 56.01
5 | 1.0474 | 0.01926 | -0.1014 | 54.3821
5.5 | 1.1037 | 0.01939 | -0.1017 | 56.9211
6 | 1.1671 | 0.01933 | -0.1029 | 60.3777
6.5 | 1.1997 | 0.02048 | -0.1003 | 58.5791
7 | 1.2719 | 0.01965 | -0.1024 | 64.7277
7.5 | 1.3189 | 0.01928 | -0.1008 | 68.4077
8 | 1.3675 | 0.01883 | -0.0994 | 72.6235
8.5 | 1.4179 | 0.01778 | -0.0978 | 79.7469
9 | 1.4525 | 0.01771 | -0.0943 | 82.0158
9.5 | 1.4565 | 0.01861 | -0.0866 | 78.2644
10 | 1.4662 | 0.0198 | -0.0807 | 74.0505
10.5 | 1.4604 | 0.02241 | -0.0743 | 65.1673
11 | 1.4458 | 0.02617 | -0.068 | 55.2465
11.5 | 1.4135 | 0.03182 | -0.0615 | 44.4217
12 | 1.3804 | 0.03858 | -0.0564 | 35.7802
12.5 | 1.3518 | 0.04586 | -0.053 | 29.4767
13 | 1.3281 | 0.05333 | -0.0506 | 24.9034
13.5 | 1.309 | 0.06085 | -0.049 | 21.5119
14 | 1.2969 | 0.06803 | -0.048 | 19.0636
14.5 | 1.2939 | 0.07451 | -0.0475 | 17.3655
15 | 1.2957 | 0.08056 | -0.0474 | 16.0837

## 21. Re 250k Mach 0.25 (1)
BIGFOIL.COM POLAR EXPORT
NACA64-716 a=0.5
NACA64-716 a=0.5 |  |  |  | Cl Max: | 1.666 | at alpha= | 12 | deg
JavaFoil+Calcfoil stall+Eppler ext transition |  |  |  | L/D Max: | 77.144 | at alpha= | 5 | deg
Re: | 250000 |  |  | Cd Min: | 0.01076 | at alpha= | -1 | deg
Mach: | 0.25 |  |  | Cl=0 at alpha= | -4.56 | deg
|  |  |  | @ Cl=0.1, Cd= | 0.012438
|  |  |  | @ Cl=0.4, Cd= | 0.011837
|  |  |  | @ Cl=0.6, Cd= | 0.01194
alpha (deg) | Cl | Cd | Cm | Cl/Cd
-17 | -0.206 | 0.20309 | -0.034 | -1.016
-16.5 | -0.262 | 0.18486 | -0.034 | -1.417
-16 | -0.309 | 0.17688 | -0.034 | -1.748
-15.5 | -0.351 | 0.16656 | -0.035 | -2.108
-15 | -0.388 | 0.15007 | -0.035 | -2.587
-14.5 | -0.421 | 0.13846 | -0.035 | -3.038
-14 | -0.448 | 0.13093 | -0.036 | -3.423
-13.5 | -0.47 | 0.12189 | -0.037 | -3.859
-13 | -0.484 | 0.1134 | -0.022 | -4.27
-12.5 | -0.494 | 0.10334 | -0.022 | -4.782
-12 | -0.498 | 0.09455 | -0.022 | -5.267
-11.5 | -0.495 | 0.08706 | -0.021 | -5.691
-11 | -0.487 | 0.08059 | -0.022 | -6.039
-10.5 | -0.472 | 0.07668 | -0.022 | -6.155
-10 | -0.451 | 0.07086 | -0.023 | -6.371
-9.5 | -0.426 | 0.06693 | -0.024 | -6.36
-9 | -0.398 | 0.06341 | -0.043 | -6.282
-8.5 | -0.363 | 0.05884 | -0.044 | -6.177
-8 | -0.325 | 0.05516 | -0.045 | -5.894
-7.5 | -0.284 | 0.05122 | -0.048 | -5.543
-7 | -0.241 | 0.04665 | -0.052 | -5.161
-6.5 | -0.191 | 0.04692 | -0.041 | -4.067
-6 | -0.143 | 0.04438 | -0.041 | -3.216
-5.5 | -0.094 | 0.04219 | -0.042 | -2.224
-5 | -0.044 | 0.03975 | -0.042 | -1.112
-4.5 | 0.006 | 0.03815 | -0.044 | 0.158
-4 | 0.07 | 0.01248 | -0.089 | 5.638
-3.5 | 0.134 | 0.01239 | -0.089 | 10.788
-3 | 0.197 | 0.01231 | -0.09 | 16.009
-2.5 | 0.261 | 0.0122 | -0.09 | 21.373
-2 | 0.324 | 0.01214 | -0.091 | 26.719
-1.5 | 0.389 | 0.01206 | -0.091 | 32.26
-1 | 0.453 | 0.01076 | -0.091 | 42.058
-0.5 | 0.516 | 0.0109 | -0.092 | 47.358
0 | 0.56 | 0.01176 | -0.092 | 47.612
0.5 | 0.62 | 0.01203 | -0.093 | 51.56
1 | 0.68 | 0.01229 | -0.093 | 55.337
1.5 | 0.74 | 0.01261 | -0.094 | 58.674
2 | 0.799 | 0.0129 | -0.094 | 61.968
2.5 | 0.859 | 0.01327 | -0.095 | 64.734
3 | 0.919 | 0.01367 | -0.095 | 67.225
3.5 | 0.978 | 0.0141 | -0.096 | 69.318
4 | 1.037 | 0.01458 | -0.096 | 71.075
4.5 | 1.095 | 0.01438 | -0.097 | 76.137
5 | 1.153 | 0.01494 | -0.097 | 77.144
5.5 | 1.199 | 0.01559 | -0.098 | 76.925
6 | 1.253 | 0.01626 | -0.098 | 77.034
6.5 | 1.304 | 0.01699 | -0.098 | 76.774
7 | 1.354 | 0.01781 | -0.099 | 76.011
7.5 | 1.402 | 0.01867 | -0.099 | 75.084
8 | 1.448 | 0.01962 | -0.1 | 73.789
8.5 | 1.494 | 0.03076 | -0.1 | 48.577
9 | 1.534 | 0.03254 | -0.101 | 47.141
9.5 | 1.57 | 0.03451 | -0.101 | 45.492
10 | 1.602 | 0.03653 | -0.102 | 43.86
10.5 | 1.63 | 0.03858 | -0.102 | 42.246
11 | 1.649 | 0.04093 | -0.102 | 40.29
11.5 | 1.661 | 0.04334 | -0.103 | 38.322
12 | 1.666 | 0.04603 | -0.103 | 36.196
12.5 | 1.664 | 0.04903 | -0.103 | 33.927
13 | 1.652 | 0.052 | -0.103 | 31.777
13.5 | 1.418 | 0.10317 | -0.054 | 13.748
14 | 1.391 | 0.1105 | -0.05 | 12.59
14.5 | 1.354 | 0.11858 | -0.045 | 11.422
15 | 1.312 | 0.12734 | -0.046 | 10.306
15.5 | 1.262 | 0.1377 | -0.045 | 9.162
16 | 1.204 | 0.14657 | -0.044 | 8.212
16.5 | 1.139 | 0.15878 | -0.04 | 7.171
17 | 1.068 | 0.17515 | -0.04 | 6.099

## 22. Re 250k Mach 0.25 (2)
BIGFOIL.COM POLAR EXPORT
NACA64-716 a=0.5
NACA64-716 a=0.5 |  |  |  | Cl Max: | 1.4442 | at alpha= | 9.5 | deg
XFOIL ncrit=9 |  |  |  | L/D Max: | 69.4036 | at alpha= | 8.5 | deg
Re: | 250000 |  |  | Cd Min: | 0.22303 | at alpha= | -20 | deg
Mach: | 0.25 |  |  | Cl=0 at alpha= | -4.819 | deg
|  |  |  | @ Cl=0.1, Cd= | 0.017967
|  |  |  | @ Cl=0.4, Cd= | 0.014742
|  |  |  | @ Cl=0.6, Cd= | 0.015386
alpha (deg) | Cl | Cd | Cm | Cl/Cd
-20 | -0.4434 | 0.22303 | -0.0046 | -1.9881
-19.5 | -0.4292 | 0.21715 | -0.0115 | -1.9765
-19 | -0.4028 | 0.20928 | -0.015 | -1.9247
-18.5 | -0.3786 | 0.20297 | -0.0199 | -1.8653
-18 | -0.3542 | 0.19627 | -0.0262 | -1.8047
-17.5 | -0.3344 | 0.18915 | -0.0358 | -1.7679
-17 | -0.3153 | 0.18215 | -0.0369 | -1.731
-16.5 | -0.2971 | 0.17637 | -0.0389 | -1.6845
-16 | -0.2813 | 0.17035 | -0.0415 | -1.6513
-15.5 | -0.273 | 0.16368 | -0.0461 | -1.6679
-15 | -0.2651 | 0.15646 | -0.0506 | -1.6944
-14.5 | -0.2378 | 0.15015 | -0.0514 | -1.5837
-14 | -0.2236 | 0.14366 | -0.0548 | -1.5565
-13.5 | -0.2287 | 0.13565 | -0.0614 | -1.686
-13 | -0.1969 | 0.12988 | -0.0614 | -1.516
-12.5 | -0.2118 | 0.12156 | -0.0697 | -1.7423
-12 | -0.1783 | 0.11542 | -0.0687 | -1.5448
-11.5 | -0.1895 | 0.10734 | -0.0763 | -1.7654
-11 | -0.1586 | 0.10187 | -0.0754 | -1.5569
-10.5 | -0.1776 | 0.09226 | -0.0832 | -1.925
-10 | -0.145 | 0.08867 | -0.0824 | -1.6353
-9.5 | -0.177 | 0.0774 | -0.0926 | -2.2868
-9 | -0.141 | 0.07461 | -0.0901 | -1.8898
-8.5 | -0.1827 | 0.06297 | -0.1031 | -2.9014
-8 | -0.226 | 0.05369 | -0.1074 | -4.2093
-7.5 | -0.1953 | 0.04916 | -0.1075 | -3.9727
-7 | -0.2122 | 0.03446 | -0.1082 | -6.1579
-6.5 | -0.1739 | 0.02892 | -0.1072 | -6.0131
-6 | -0.1277 | 0.02495 | -0.1064 | -5.1182
-5.5 | -0.075 | 0.02255 | -0.1057 | -3.3259
-5 | -0.0202 | 0.02086 | -0.1054 | -0.96836
-4.5 | 0.0356 | 0.01963 | -0.105 | 1.8136
-4 | 0.0896 | 0.0181 | -0.1046 | 4.9503
-3.5 | 0.1437 | 0.01741 | -0.1042 | 8.2539
-3 | 0.1976 | 0.01672 | -0.104 | 11.8182
-2.5 | 0.2523 | 0.01573 | -0.1039 | 16.0394
-2 | 0.3 | 0.01467 | -0.1033 | 20.4499
-1.5 | 0.3544 | 0.01475 | -0.1028 | 24.0271
-1 | 0.4112 | 0.01474 | -0.1025 | 27.8969
-0.5 | 0.4627 | 0.015 | -0.1013 | 30.8467
0 | 0.5116 | 0.01527 | -0.0997 | 33.5036
0.5 | 0.5638 | 0.01522 | -0.0982 | 37.0434
1 | 0.6161 | 0.01546 | -0.0966 | 39.8512
1.5 | 0.7078 | 0.01612 | -0.1047 | 43.9082
2 | 0.7649 | 0.01639 | -0.1054 | 46.6687
2.5 | 0.8216 | 0.01673 | -0.1056 | 49.1094
3 | 0.8569 | 0.01813 | -0.1034 | 47.2642
3.5 | 0.9124 | 0.01855 | -0.1034 | 49.186
4 | 0.9749 | 0.01877 | -0.1043 | 51.9393
4.5 | 1 | 0.02071 | -0.1008 | 48.2859
5 | 1.0626 | 0.02072 | -0.1015 | 51.2838
5.5 | 1.0893 | 0.02245 | -0.098 | 48.5212
6 | 1.1501 | 0.02243 | -0.0983 | 51.2751
6.5 | 1.2292 | 0.0217 | -0.1009 | 56.6452
7 | 1.2456 | 0.02325 | -0.0956 | 53.5742
7.5 | 1.2998 | 0.02276 | -0.0944 | 57.109
8 | 1.383 | 0.02065 | -0.0963 | 66.9734
8.5 | 1.4082 | 0.02029 | -0.0905 | 69.4036
9 | 1.421 | 0.02074 | -0.0838 | 68.5149
9.5 | 1.4442 | 0.02147 | -0.0792 | 67.266
10 | 1.4407 | 0.02409 | -0.073 | 59.8049
10.5 | 1.431 | 0.02782 | -0.0673 | 51.4378
11 | 1.4146 | 0.0323 | -0.0617 | 43.7957
11.5 | 1.3828 | 0.03879 | -0.0564 | 35.6484
12 | 1.3512 | 0.04623 | -0.0526 | 29.2278
12.5 | 1.3236 | 0.0541 | -0.05 | 24.4658
13 | 1.3006 | 0.06213 | -0.0484 | 20.9335
13.5 | 1.2847 | 0.06989 | -0.0475 | 18.3817
14.5 | 1.2744 | 0.08399 | -0.047 | 15.1732

## 23. Re 250k Mach 0.50 (1)
BIGFOIL.COM POLAR EXPORT
NACA64-716 a=0.5
NACA64-716 a=0.5 |  |  |  | Cl Max: | 1.593 | at alpha= | 9 | deg
JavaFoil+Calcfoil stall+Eppler ext transition |  |  |  | L/D Max: | 69.885 | at alpha= | 5 | deg
Re: | 250000 |  |  | Cd Min: | 0.0116 | at alpha= | -1 | deg
Mach: | 0.5 |  |  | Cl=0 at alpha= | -4.5625 | deg
|  |  |  | @ Cl=0.1, Cd= | 0.037059
|  |  |  | @ Cl=0.4, Cd= | 0.01297
|  |  |  | @ Cl=0.6, Cd= | 0.012589
alpha (deg) | Cl | Cd | Cm | Cl/Cd
-20 | -0.88 | 0.26593 | -0.045 | -3.309
-19.5 | -0.852 | 0.25985 | -0.046 | -3.278
-19 | -0.824 | 0.25122 | -0.046 | -3.28
-18.5 | -0.794 | 0.2414 | -0.044 | -3.288
-18 | -0.765 | 0.2383 | -0.044 | -3.211
-17.5 | -0.737 | 0.23482 | -0.044 | -3.138
-17 | -0.709 | 0.23455 | -0.044 | -3.022
-16.5 | -0.681 | 0.2292 | -0.045 | -2.969
-16 | -0.652 | 0.22618 | -0.045 | -2.884
-15.5 | -0.622 | 0.20649 | -0.043 | -3.014
-15 | -0.594 | 0.19257 | -0.043 | -3.085
-14.5 | -0.566 | 0.19221 | -0.043 | -2.943
-14 | -0.537 | 0.1863 | -0.043 | -2.884
-13.5 | -0.509 | 0.1756 | -0.043 | -2.899
-13 | -0.481 | 0.17154 | -0.044 | -2.802
-12.5 | -0.452 | 0.16774 | -0.044 | -2.696
-12 | -0.423 | 0.16356 | -0.04 | -2.584
-11.5 | -0.394 | 0.15948 | -0.041 | -2.472
-11 | -0.366 | 0.1475 | -0.041 | -2.481
-10.5 | -0.338 | 0.14419 | -0.041 | -2.341
-10 | -0.309 | 0.13496 | -0.042 | -2.29
-9.5 | -0.281 | 0.13007 | -0.042 | -2.157
-9 | -0.252 | 0.12435 | -0.038 | -2.025
-8.5 | -0.224 | 0.08195 | -0.043 | -2.732
-8 | -0.195 | 0.07181 | -0.044 | -2.722
-7.5 | -0.264 | 0.06192 | -0.021 | -4.266
-7 | -0.243 | 0.05269 | -0.027 | -4.616
-6.5 | -0.203 | 0.0504 | -0.049 | -4.026
-6 | -0.154 | 0.04839 | -0.044 | -3.181
-5.5 | -0.102 | 0.04494 | -0.044 | -2.277
-5 | -0.049 | 0.04234 | -0.045 | -1.147
-4.5 | 0.007 | 0.04001 | -0.046 | 0.167
-4 | 0.063 | 0.03826 | -0.047 | 1.644
-3.5 | 0.12 | 0.03641 | -0.05 | 3.295
-3 | 0.22 | 0.01307 | -0.099 | 16.82
-2.5 | 0.291 | 0.01296 | -0.099 | 22.445
-2 | 0.362 | 0.01296 | -0.1 | 27.96
-1.5 | 0.435 | 0.01298 | -0.101 | 33.525
-1 | 0.506 | 0.0116 | -0.101 | 43.61
-0.5 | 0.577 | 0.01184 | -0.102 | 48.713
0 | 0.62 | 0.01324 | -0.102 | 46.809
0.5 | 0.686 | 0.01361 | -0.103 | 50.432
1 | 0.753 | 0.01398 | -0.103 | 53.869
1.5 | 0.82 | 0.01441 | -0.104 | 56.886
2 | 0.886 | 0.0149 | -0.104 | 59.468
2.5 | 0.952 | 0.01543 | -0.105 | 61.737
3 | 1.018 | 0.016 | -0.105 | 63.598
3.5 | 1.083 | 0.01663 | -0.106 | 65.11
4 | 1.147 | 0.01733 | -0.106 | 66.211
4.5 | 1.212 | 0.01809 | -0.107 | 66.993
5 | 1.275 | 0.01825 | -0.107 | 69.885
5.5 | 1.32 | 0.0192 | -0.108 | 68.757
6 | 1.376 | 0.02021 | -0.108 | 68.061
6.5 | 1.428 | 0.02135 | -0.108 | 66.894
7 | 1.477 | 0.02259 | -0.109 | 65.404
7.5 | 1.521 | 0.02404 | -0.109 | 63.279
8 | 1.563 | 0.03885 | -0.11 | 40.234
8.5 | 1.586 | 0.04177 | -0.111 | 37.971
9 | 1.593 | 0.04508 | -0.111 | 35.325
9.5 | 1.571 | 0.04859 | -0.111 | 32.334
10 | 1.294 | 0.07692 | -0.053 | 16.826
10.5 | 0.978 | 0.10239 | -0.037 | 9.55
11 | 0.855 | 0.13596 | -0.038 | 6.286
11.5 | 0.882 | 0.14026 | -0.046 | 6.288
12 | 0.908 | 0.15714 | -0.046 | 5.778
12.5 | 0.936 | 0.16265 | -0.053 | 5.752
13 | 0.962 | 0.16887 | -0.053 | 5.695
13.5 | 0.989 | 0.17835 | -0.057 | 5.544
14 | 1.015 | 0.19344 | -0.059 | 5.25

## 24. Re 250k Mach 0.50 (2)
BIGFOIL.COM POLAR EXPORT
NACA64-716 a=0.5
NACA64-716 a=0.5 |  |  |  | Cl Max: | 0.6399 | at alpha= | 2.5 | deg
XFOIL ncrit=9 |  |  |  | L/D Max: | 26.6816 | at alpha= | 1 | deg
Re: | 250000 |  |  | Cd Min: | 0.23111 | at alpha= | -19.5 | deg
Mach: | 0.5 |  |  | Cl=0 at alpha= | -4.8222 | deg
|  |  |  | @ Cl=0.1, Cd= | 0.022652
|  |  |  | @ Cl=0.4, Cd= | 0.019284
|  |  |  | @ Cl=0.6, Cd= | 0.023483
alpha (deg) | Cl | Cd | Cm | Cl/Cd
-19.5 | -0.4196 | 0.23111 | -0.0157 | -1.8156
-19 | -0.3891 | 0.22374 | -0.0224 | -1.7391
-18.5 | -0.3714 | 0.21726 | -0.0255 | -1.7095
-18 | -0.3588 | 0.21159 | -0.0303 | -1.6957
-17.5 | -0.3332 | 0.20325 | -0.0329 | -1.6394
-17 | -0.3101 | 0.19631 | -0.0364 | -1.5796
-16.5 | -0.2884 | 0.18937 | -0.0403 | -1.5229
-16 | -0.2717 | 0.18253 | -0.0453 | -1.4885
-15 | -0.2274 | 0.16776 | -0.0525 | -1.3555
-14.5 | -0.2047 | 0.1607 | -0.0567 | -1.2738
-14 | -0.202 | 0.15474 | -0.0634 | -1.3054
-13.5 | -0.1663 | 0.14628 | -0.0649 | -1.1369
-13 | -0.1509 | 0.13947 | -0.0692 | -1.082
-12.5 | -0.1399 | 0.13177 | -0.0741 | -1.0617
-12 | -0.1131 | 0.12511 | -0.0763 | -0.904
-11.5 | -0.1218 | 0.11861 | -0.0841 | -1.0269
-11 | -0.0842 | 0.1115 | -0.084 | -0.75516
-10.5 | -0.0736 | 0.10441 | -0.0879 | -0.70491
-10 | -0.0837 | 0.09864 | -0.0955 | -0.84854
-9.5 | -0.0465 | 0.09174 | -0.0947 | -0.50687
-9 | -0.057 | 0.08554 | -0.1025 | -0.66635
-8.5 | -0.0429 | 0.07802 | -0.1043 | -0.54986
-8 | -0.0163 | 0.07309 | -0.105 | -0.22301
-7.5 | -0.0883 | 0.06395 | -0.1206 | -1.3808
-7 | -0.0304 | 0.05802 | -0.1165 | -0.52396
-6.5 | -0.0947 | 0.04304 | -0.1264 | -2.2003
-6 | -0.0877 | 0.03648 | -0.1261 | -2.4041
-5.5 | -0.0596 | 0.03125 | -0.1247 | -1.9072
-5 | -0.0191 | 0.02776 | -0.1233 | -0.68804
-4.5 | 0.0346 | 0.02474 | -0.1217 | 1.3985
-4 | 0.0942 | 0.02279 | -0.1202 | 4.1334
-3.5 | 0.1478 | 0.02151 | -0.1187 | 6.8712
-3 | 0.2094 | 0.02051 | -0.1175 | 10.2097
-2.5 | 0.2621 | 0.02004 | -0.1158 | 13.0788
-2 | 0.3155 | 0.01976 | -0.1144 | 15.9666
-1.5 | 0.3711 | 0.01816 | -0.1137 | 20.435
-1 | 0.4071 | 0.01956 | -0.1101 | 20.8129
-0.5 | 0.467 | 0.01976 | -0.1088 | 23.6336
0 | 0.4821 | 0.02202 | -0.1028 | 21.8937
0.5 | 0.5305 | 0.02244 | -0.0996 | 23.6408
1 | 0.5942 | 0.02227 | -0.0982 | 26.6816
2.5 | 0.6399 | 0.03183 | -0.0869 | 20.1037

## 25. Re 500k Mach 0.00 (1)
BIGFOIL.COM POLAR EXPORT
NACA64-716 a=0.5
NACA64-716 a=0.5 |  |  |  | Cl Max: | 1.714 | at alpha= | 13.5 | deg
JavaFoil+Calcfoil stall+Eppler ext transition |  |  |  | L/D Max: | 109.788 | at alpha= | 6.5 | deg
Re: | 500000 |  |  | Cd Min: | 0.00842 | at alpha= | -1 | deg
Mach: | 0 |  |  | Cl=0 at alpha= | -4.5583 | deg
|  |  |  | @ Cl=0.1, Cd= | 0.010167
|  |  |  | @ Cl=0.4, Cd= | 0.0093295
|  |  |  | @ Cl=0.6, Cd= | 0.0088625
alpha (deg) | Cl | Cd | Cm | Cl/Cd
-19.5 | -0.523 | 0.1919 | -0.033 | -2.724
-19 | -0.536 | 0.18613 | -0.034 | -2.882
-18.5 | -0.55 | 0.17946 | -0.034 | -3.062
-18 | -0.562 | 0.16533 | -0.034 | -3.4
-17.5 | -0.574 | 0.15859 | -0.035 | -3.617
-17 | -0.584 | 0.14969 | -0.035 | -3.9
-16.5 | -0.592 | 0.14026 | -0.035 | -4.224
-16 | -0.6 | 0.13531 | -0.036 | -4.432
-15.5 | -0.604 | 0.1278 | -0.035 | -4.73
-15 | -0.607 | 0.12265 | -0.036 | -4.952
-14.5 | -0.608 | 0.11544 | -0.036 | -5.263
-14 | -0.606 | 0.10581 | -0.037 | -5.723
-13.5 | -0.596 | 0.09979 | -0.022 | -5.972
-13 | -0.591 | 0.09401 | -0.038 | -6.291
-12.5 | -0.579 | 0.09 | -0.039 | -6.436
-12 | -0.564 | 0.08458 | -0.04 | -6.668
-11.5 | -0.545 | 0.07925 | -0.04 | -6.875
-11 | -0.523 | 0.07304 | -0.041 | -7.157
-10.5 | -0.496 | 0.06882 | -0.041 | -7.214
-10 | -0.468 | 0.06374 | -0.044 | -7.344
-9.5 | -0.436 | 0.05956 | -0.045 | -7.318
-9 | -0.401 | 0.05564 | -0.046 | -7.206
-8.5 | -0.365 | 0.04957 | -0.051 | -7.37
-8 | -0.357 | 0.0239 | -0.072 | -14.951
-7.5 | -0.344 | 0.01251 | -0.083 | -27.458
-7 | -0.233 | 0.04552 | -0.043 | -5.117
-6.5 | -0.186 | 0.04329 | -0.042 | -4.306
-6 | -0.173 | 0.01089 | -0.085 | -15.85
-5.5 | -0.113 | 0.01076 | -0.086 | -10.534
-5 | -0.053 | 0.0106 | -0.087 | -5.029
-4.5 | 0.007 | 0.01042 | -0.087 | 0.698
-4 | 0.068 | 0.01027 | -0.088 | 6.647
-3.5 | 0.13 | 0.01007 | -0.088 | 12.865
-3 | 0.191 | 0.01003 | -0.089 | 19.051
-2.5 | 0.253 | 0.00994 | -0.09 | 25.404
-2 | 0.314 | 0.00988 | -0.09 | 31.799
-1.5 | 0.377 | 0.00988 | -0.091 | 38.137
-1 | 0.438 | 0.00842 | -0.091 | 52.059
-0.5 | 0.5 | 0.00853 | -0.091 | 58.56
0 | 0.554 | 0.00873 | -0.092 | 63.401
0.5 | 0.613 | 0.0089 | -0.092 | 68.845
1 | 0.672 | 0.00905 | -0.092 | 74.277
1.5 | 0.731 | 0.00925 | -0.093 | 79.014
2 | 0.79 | 0.00945 | -0.093 | 83.552
2.5 | 0.848 | 0.00971 | -0.094 | 87.358
3 | 0.906 | 0.00999 | -0.094 | 90.749
3.5 | 0.964 | 0.01028 | -0.095 | 93.819
4 | 1.022 | 0.00979 | -0.095 | 104.366
4.5 | 1.079 | 0.01012 | -0.096 | 106.67
5 | 1.136 | 0.01048 | -0.096 | 108.402
5.5 | 1.183 | 0.01087 | -0.097 | 108.832
6 | 1.236 | 0.0113 | -0.097 | 109.402
6.5 | 1.288 | 0.01173 | -0.097 | 109.788
7 | 1.339 | 0.01226 | -0.098 | 109.138
7.5 | 1.388 | 0.0128 | -0.098 | 108.427
8 | 1.434 | 0.0134 | -0.099 | 106.99
8.5 | 1.479 | 0.01409 | -0.099 | 104.919
9 | 1.507 | 0.0262 | -0.098 | 57.515
9.5 | 1.546 | 0.02774 | -0.099 | 55.725
10 | 1.582 | 0.02924 | -0.099 | 54.123
10.5 | 1.616 | 0.03085 | -0.1 | 52.385
11 | 1.644 | 0.03253 | -0.1 | 50.524
11.5 | 1.666 | 0.0343 | -0.1 | 48.584
12 | 1.685 | 0.03624 | -0.101 | 46.498
12.5 | 1.699 | 0.03832 | -0.101 | 44.342
13 | 1.709 | 0.0405 | -0.102 | 42.198
13.5 | 1.714 | 0.04277 | -0.102 | 40.073
14 | 1.711 | 0.04513 | -0.102 | 37.905
14.5 | 1.7 | 0.04802 | -0.102 | 35.413
15 | 1.686 | 0.05061 | -0.103 | 33.306
15.5 | 1.665 | 0.05363 | -0.103 | 31.053
16 | 1.64 | 0.05708 | -0.103 | 28.728
16.5 | 1.609 | 0.06117 | -0.103 | 26.306
17 | 1.573 | 0.06639 | -0.103 | 23.691
17.5 | 1.528 | 0.07367 | -0.102 | 20.744
18 | 1.458 | 0.09107 | -0.098 | 16.012
18.5 | 1.29 | 0.16183 | -0.06 | 7.97

## 26. Re 500k Mach 0.00 (2)
BIGFOIL.COM POLAR EXPORT
NACA64-716 a=0.5
NACA64-716 a=0.5 |  |  |  | Cl Max: | 1.4667 | at alpha= | 9.5 | deg
XFOIL ncrit=9 |  |  |  | L/D Max: | 122.042 | at alpha= | 8 | deg
Re: | 500000 |  |  | Cd Min: | 0.19727 | at alpha= | -18.5 | deg
Mach: | 0 |  |  | Cl=0 at alpha= | -4.7435 | deg
|  |  |  | @ Cl=0.1, Cd= | 0.012219
|  |  |  | @ Cl=0.4, Cd= | 0.009453
|  |  |  | @ Cl=0.6, Cd= | 0.0092172
alpha (deg) | Cl | Cd | Cm | Cl/Cd
-18.5 | -0.3935 | 0.19727 | -0.02 | -1.9947
-18 | -0.3726 | 0.19128 | -0.0216 | -1.9479
-17.5 | -0.3542 | 0.18589 | -0.0244 | -1.9054
-17 | -0.3372 | 0.17984 | -0.0277 | -1.875
-16.5 | -0.3254 | 0.17228 | -0.0322 | -1.8888
-16 | -0.3214 | 0.16382 | -0.0375 | -1.9619
-15.5 | -0.3002 | 0.15709 | -0.0399 | -1.911
-15 | -0.2809 | 0.15131 | -0.0427 | -1.8565
-14.5 | -0.2642 | 0.14521 | -0.0458 | -1.8194
-14 | -0.2737 | 0.13154 | -0.0523 | -2.0807
-13.5 | -0.6839 | 0.04124 | -0.1023 | -16.5834
-13 | -0.5358 | 0.05491 | -0.0934 | -9.7578
-12.5 | -0.614 | 0.04003 | -0.1041 | -15.3385
-12 | -0.6576 | 0.03392 | -0.1015 | -19.3868
-11.5 | -0.6168 | 0.03392 | -0.1008 | -18.184
-11 | -0.566 | 0.03501 | -0.1004 | -16.1668
-10.5 | -0.5601 | 0.03059 | -0.0983 | -18.3099
-10 | -0.5133 | 0.03007 | -0.0983 | -17.0702
-9.5 | -0.4715 | 0.02883 | -0.0979 | -16.3545
-9 | -0.4343 | 0.02642 | -0.0969 | -16.4383
-8.5 | -0.3945 | 0.02268 | -0.0964 | -17.3942
-8 | -0.3437 | 0.02161 | -0.0965 | -15.9047
-7.5 | -0.2922 | 0.02069 | -0.0965 | -14.1228
-7 | -0.2414 | 0.01905 | -0.0963 | -12.6719
-6.5 | -0.1895 | 0.01682 | -0.0963 | -11.2663
-6 | -0.1361 | 0.0156 | -0.0963 | -8.7244
-5.5 | -0.0822 | 0.01469 | -0.0963 | -5.5956
-5 | -0.0274 | 0.01392 | -0.0965 | -1.9684
-4.5 | 0.026 | 0.01293 | -0.0965 | 2.0108
-4 | 0.0811 | 0.01242 | -0.0967 | 6.5298
-3.5 | 0.1366 | 0.01183 | -0.097 | 11.5469
-3 | 0.1929 | 0.0114 | -0.0975 | 16.9211
-2.5 | 0.2486 | 0.01079 | -0.0979 | 23.0399
-2 | 0.3004 | 0.00958 | -0.0984 | 31.357
-1.5 | 0.3575 | 0.00949 | -0.0989 | 37.6712
-1 | 0.4149 | 0.00944 | -0.0993 | 43.9513
-0.5 | 0.472 | 0.00947 | -0.0998 | 49.8416
0 | 0.5271 | 0.00934 | -0.0999 | 56.4347
0.5 | 0.5825 | 0.00924 | -0.1 | 63.0411
1 | 0.6363 | 0.00917 | -0.0996 | 69.3893
1.5 | 0.6867 | 0.00924 | -0.0983 | 74.3182
2 | 0.7424 | 0.00926 | -0.0982 | 80.1728
2.5 | 0.823 | 0.00935 | -0.1038 | 88.0214
3 | 0.8806 | 0.0096 | -0.1047 | 91.7292
3.5 | 0.9337 | 0.00987 | -0.1048 | 94.5998
4 | 0.9881 | 0.01009 | -0.105 | 97.9286
4.5 | 1.0441 | 0.01032 | -0.1055 | 101.1725
5 | 1.0985 | 0.0106 | -0.1058 | 103.6321
5.5 | 1.1524 | 0.01075 | -0.1059 | 107.2
6 | 1.2085 | 0.01099 | -0.1064 | 109.9636
6.5 | 1.2589 | 0.01104 | -0.1059 | 114.0308
7 | 1.3084 | 0.01108 | -0.1052 | 118.0866
7.5 | 1.3553 | 0.01119 | -0.1041 | 121.1171
8 | 1.3986 | 0.01146 | -0.1024 | 122.0419
8.5 | 1.4373 | 0.01193 | -0.1001 | 120.4778
9 | 1.4627 | 0.01261 | -0.0955 | 115.9952
9.5 | 1.4667 | 0.01407 | -0.0881 | 104.2431
10 | 1.4475 | 0.01732 | -0.0795 | 83.5739
10.5 | 1.4152 | 0.02233 | -0.0713 | 63.3766
11 | 1.3887 | 0.0278 | -0.0651 | 49.9532
11.5 | 1.3659 | 0.03364 | -0.0603 | 40.6034
12 | 1.3526 | 0.03925 | -0.0568 | 34.4611
12.5 | 1.3439 | 0.04483 | -0.0543 | 29.9777
13 | 1.3385 | 0.05041 | -0.0523 | 26.5523
13.5 | 1.3379 | 0.0558 | -0.0508 | 23.9767
14 | 1.3409 | 0.06107 | -0.0498 | 21.9568
14.5 | 1.3491 | 0.06596 | -0.0493 | 20.4533

## 27. Re 500k Mach 0.10 (1)
BIGFOIL.COM POLAR EXPORT
NACA64-716 a=0.5
NACA64-716 a=0.5 |  |  |  | Cl Max: | 1.707 | at alpha= | 13.5 | deg
JavaFoil+Calcfoil stall+Eppler ext transition |  |  |  | L/D Max: | 109.163 | at alpha= | 6.5 | deg
Re: | 500000 |  |  | Cd Min: | 0.00843 | at alpha= | -1 | deg
Mach: | 0.1 |  |  | Cl=0 at alpha= | -4.5574 | deg
|  |  |  | @ Cl=0.1, Cd= | 0.010199
|  |  |  | @ Cl=0.4, Cd= | 0.0092038
|  |  |  | @ Cl=0.6, Cd= | 0.0088947
alpha (deg) | Cl | Cd | Cm | Cl/Cd
-19 | -0.49 | 0.18921 | -0.033 | -2.59
-18.5 | -0.506 | 0.17944 | -0.034 | -2.82
-18 | -0.522 | 0.16678 | -0.034 | -3.127
-17.5 | -0.536 | 0.15866 | -0.035 | -3.378
-17 | -0.549 | 0.15382 | -0.035 | -3.572
-16.5 | -0.561 | 0.14316 | -0.035 | -3.921
-16 | -0.572 | 0.13668 | -0.036 | -4.183
-15.5 | -0.58 | 0.13192 | -0.036 | -4.395
-15 | -0.586 | 0.12356 | -0.036 | -4.74
-14.5 | -0.589 | 0.11566 | -0.036 | -5.092
-14 | -0.59 | 0.1071 | -0.037 | -5.506
-13.5 | -0.583 | 0.10116 | -0.021 | -5.763
-13 | -0.581 | 0.09473 | -0.038 | -6.13
-12.5 | -0.571 | 0.09049 | -0.039 | -6.308
-12 | -0.558 | 0.08356 | -0.04 | -6.674
-11.5 | -0.54 | 0.07847 | -0.04 | -6.888
-11 | -0.52 | 0.07389 | -0.041 | -7.031
-10.5 | -0.495 | 0.06949 | -0.041 | -7.117
-10 | -0.466 | 0.06497 | -0.043 | -7.179
-9.5 | -0.435 | 0.06002 | -0.045 | -7.254
-9 | -0.401 | 0.0562 | -0.046 | -7.132
-8.5 | -0.365 | 0.05047 | -0.05 | -7.236
-8 | -0.38 | 0.01551 | -0.079 | -24.523
-7.5 | -0.341 | 0.01327 | -0.083 | -25.701
-7 | -0.234 | 0.04568 | -0.043 | -5.116
-6.5 | -0.187 | 0.04342 | -0.042 | -4.307
-6 | -0.173 | 0.01087 | -0.086 | -15.957
-5.5 | -0.114 | 0.01077 | -0.086 | -10.572
-5 | -0.054 | 0.01061 | -0.087 | -5.046
-4.5 | 0.007 | 0.01044 | -0.088 | 0.7
-4 | 0.069 | 0.01028 | -0.088 | 6.674
-3.5 | 0.13 | 0.01012 | -0.089 | 12.862
-3 | 0.192 | 0.01008 | -0.089 | 19.048
-2.5 | 0.254 | 0.01 | -0.09 | 25.373
-2 | 0.316 | 0.00995 | -0.091 | 31.738
-1.5 | 0.379 | 0.00961 | -0.091 | 39.393
-1 | 0.44 | 0.00843 | -0.091 | 52.26
-0.5 | 0.502 | 0.00856 | -0.092 | 58.677
0 | 0.556 | 0.00877 | -0.092 | 63.434
0.5 | 0.616 | 0.00894 | -0.092 | 68.857
1 | 0.675 | 0.00912 | -0.093 | 74.04
1.5 | 0.734 | 0.00929 | -0.093 | 79.007
2 | 0.793 | 0.00949 | -0.094 | 83.563
2.5 | 0.852 | 0.00976 | -0.094 | 87.288
3 | 0.91 | 0.01005 | -0.095 | 90.56
3.5 | 0.969 | 0.01033 | -0.095 | 93.724
4 | 1.026 | 0.00986 | -0.096 | 104.054
4.5 | 1.084 | 0.0102 | -0.096 | 106.263
5 | 1.141 | 0.01056 | -0.097 | 108.024
5.5 | 1.188 | 0.01097 | -0.097 | 108.318
6 | 1.242 | 0.0114 | -0.097 | 108.903
6.5 | 1.293 | 0.01185 | -0.098 | 109.163
7 | 1.344 | 0.01237 | -0.098 | 108.658
7.5 | 1.393 | 0.01293 | -0.099 | 107.76
8 | 1.44 | 0.01355 | -0.099 | 106.237
8.5 | 1.484 | 0.01424 | -0.099 | 104.171
9 | 1.512 | 0.02654 | -0.099 | 56.99
9.5 | 1.551 | 0.02808 | -0.099 | 55.231
10 | 1.587 | 0.02961 | -0.1 | 53.588
10.5 | 1.62 | 0.03126 | -0.1 | 51.818
11 | 1.646 | 0.03295 | -0.1 | 49.961
11.5 | 1.668 | 0.03484 | -0.101 | 47.886
12 | 1.685 | 0.03694 | -0.101 | 45.621
12.5 | 1.697 | 0.03897 | -0.102 | 43.552
13 | 1.705 | 0.04109 | -0.102 | 41.482
13.5 | 1.707 | 0.0435 | -0.102 | 39.239
14 | 1.701 | 0.04597 | -0.103 | 36.991
14.5 | 1.687 | 0.04891 | -0.103 | 34.485
15 | 1.668 | 0.05198 | -0.103 | 32.08
15.5 | 1.643 | 0.05479 | -0.103 | 29.981
16 | 1.612 | 0.05859 | -0.103 | 27.51
16.5 | 1.575 | 0.06351 | -0.103 | 24.801
17 | 1.531 | 0.06988 | -0.103 | 21.912
17.5 | 1.333 | 0.13954 | -0.071 | 9.556
18 | 1.288 | 0.15261 | -0.065 | 8.438
18.5 | 1.241 | 0.16576 | -0.056 | 7.486

## 28. Re 500k Mach 0.10 (2)
BIGFOIL.COM POLAR EXPORT
NACA64-716 a=0.5
NACA64-716 a=0.5 |  |  |  | Cl Max: | 1.4675 | at alpha= | 9.5 | deg
XFOIL ncrit=9 |  |  |  | L/D Max: | 121.251 | at alpha= | 8 | deg
Re: | 500000 |  |  | Cd Min: | 0.15775 | at alpha= | -15.5 | deg
Mach: | 0.1 |  |  | Cl=0 at alpha= | -4.7454 | deg
|  |  |  | @ Cl=0.1, Cd= | 0.0123
|  |  |  | @ Cl=0.4, Cd= | 0.0095021
|  |  |  | @ Cl=0.6, Cd= | 0.0092773
alpha (deg) | Cl | Cd | Cm | Cl/Cd
-15.5 | -0.2986 | 0.15775 | -0.0398 | -1.8929
-15 | -0.279 | 0.15191 | -0.0427 | -1.8366
-14 | -0.2724 | 0.1319 | -0.0526 | -2.0652
-13.5 | -0.2509 | 0.12719 | -0.0546 | -1.9726
-13 | -0.2386 | 0.12026 | -0.058 | -1.984
-12.5 | -0.511 | 0.05265 | -0.0961 | -9.7056
-12 | -0.5105 | 0.04692 | -0.1011 | -10.8802
-11.5 | -0.4777 | 0.04608 | -0.1021 | -10.3668
-11 | -0.5249 | 0.03887 | -0.1029 | -13.504
-10.5 | -0.5448 | 0.03265 | -0.1003 | -16.6861
-10 | -0.5107 | 0.03075 | -0.0997 | -16.6081
-9.5 | -0.4645 | 0.03035 | -0.0994 | -15.3048
-9 | -0.4327 | 0.02709 | -0.0982 | -15.9727
-8.5 | -0.3948 | 0.02334 | -0.0974 | -16.9152
-8 | -0.3444 | 0.02206 | -0.0975 | -15.612
-7.5 | -0.293 | 0.02109 | -0.0974 | -13.8928
-7 | -0.2421 | 0.01949 | -0.0971 | -12.4218
-6.5 | -0.1903 | 0.01708 | -0.0971 | -11.1417
-6 | -0.1367 | 0.01578 | -0.0971 | -8.6629
-5.5 | -0.0825 | 0.01482 | -0.0971 | -5.5668
-5 | -0.0274 | 0.01401 | -0.0972 | -1.9557
-4.5 | 0.0264 | 0.01302 | -0.0972 | 2.0276
-4 | 0.0817 | 0.0125 | -0.0973 | 6.536
-3.5 | 0.1375 | 0.01189 | -0.0976 | 11.5643
-3 | 0.1942 | 0.01146 | -0.0981 | 16.9459
-2.5 | 0.2504 | 0.01089 | -0.0985 | 22.9936
-2 | 0.3023 | 0.00962 | -0.099 | 31.4241
-1.5 | 0.3597 | 0.00953 | -0.0994 | 37.744
-1 | 0.4174 | 0.00949 | -0.0999 | 43.9831
-0.5 | 0.4749 | 0.00954 | -0.1004 | 49.7799
0 | 0.5303 | 0.00939 | -0.1005 | 56.475
0.5 | 0.5862 | 0.00929 | -0.1006 | 63.1001
1 | 0.6406 | 0.00924 | -0.1002 | 69.329
1.5 | 0.691 | 0.00929 | -0.0989 | 74.3811
2 | 0.7461 | 0.00932 | -0.0986 | 80.0536
2.5 | 0.827 | 0.00941 | -0.1041 | 87.8852
3 | 0.8861 | 0.00972 | -0.1053 | 91.1626
3.5 | 0.939 | 0.00994 | -0.1052 | 94.4668
4 | 0.994 | 0.01016 | -0.1055 | 97.8346
4.5 | 1.0505 | 0.01041 | -0.106 | 100.9126
5 | 1.1046 | 0.01069 | -0.1062 | 103.3302
5.5 | 1.1593 | 0.01084 | -0.1063 | 106.9465
6 | 1.215 | 0.01109 | -0.1067 | 109.5582
6.5 | 1.2664 | 0.01113 | -0.1063 | 113.7826
7 | 1.3158 | 0.01118 | -0.1054 | 117.6923
7.5 | 1.3625 | 0.0113 | -0.1041 | 120.5752
8 | 1.4053 | 0.01159 | -0.1023 | 121.2511
8.5 | 1.4429 | 0.01207 | -0.0996 | 119.5443
9 | 1.4636 | 0.01284 | -0.0941 | 113.9875
9.5 | 1.4675 | 0.01444 | -0.087 | 101.6274
10 | 1.445 | 0.01801 | -0.0782 | 80.2332
10.5 | 1.412 | 0.02323 | -0.0702 | 60.7835
11 | 1.3839 | 0.02892 | -0.0641 | 47.8527
11.5 | 1.362 | 0.03484 | -0.0595 | 39.093
12 | 1.3483 | 0.04058 | -0.0562 | 33.2257
12.5 | 1.3391 | 0.04631 | -0.0537 | 28.916
13 | 1.3342 | 0.05195 | -0.0518 | 25.6824
13.5 | 1.3337 | 0.05742 | -0.0504 | 23.2271
14 | 1.3366 | 0.06282 | -0.0495 | 21.2767
14.5 | 1.345 | 0.06778 | -0.049 | 19.8436

## 29. Re 500k Mach 0.25 (1)
BIGFOIL.COM POLAR EXPORT
NACA64-716 a=0.5
NACA64-716 a=0.5 |  |  |  | Cl Max: | 1.673 | at alpha= | 12 | deg
JavaFoil+Calcfoil stall+Eppler ext transition |  |  |  | L/D Max: | 106.029 | at alpha= | 6.5 | deg
Re: | 500000 |  |  | Cd Min: | 0.00857 | at alpha= | -1 | deg
Mach: | 0.25 |  |  | Cl=0 at alpha= | -4.5564 | deg
|  |  |  | @ Cl=0.1, Cd= | 0.01036
|  |  |  | @ Cl=0.4, Cd= | 0.0097708
|  |  |  | @ Cl=0.6, Cd= | 0.0090734
alpha (deg) | Cl | Cd | Cm | Cl/Cd
-17 | -0.206 | 0.18117 | -0.035 | -1.139
-16.5 | -0.262 | 0.1649 | -0.035 | -1.59
-16 | -0.309 | 0.15938 | -0.035 | -1.942
-15.5 | -0.351 | 0.14469 | -0.036 | -2.428
-15 | -0.389 | 0.13918 | -0.036 | -2.792
-14.5 | -0.421 | 0.12592 | -0.037 | -3.344
-14 | -0.449 | 0.12067 | -0.037 | -3.717
-13.5 | -0.471 | 0.11117 | -0.038 | -4.234
-13 | -0.487 | 0.10266 | -0.038 | -4.743
-12.5 | -0.497 | 0.09596 | -0.038 | -5.181
-12 | -0.501 | 0.08998 | -0.039 | -5.569
-11.5 | -0.496 | 0.08093 | -0.023 | -6.123
-11 | -0.49 | 0.07767 | -0.041 | -6.313
-10.5 | -0.475 | 0.07359 | -0.041 | -6.459
-10 | -0.455 | 0.06864 | -0.042 | -6.628
-9.5 | -0.429 | 0.06339 | -0.043 | -6.772
-9 | -0.399 | 0.05835 | -0.045 | -6.841
-8.5 | -0.365 | 0.05385 | -0.047 | -6.773
-8 | -0.327 | 0.05114 | -0.049 | -6.388
-7.5 | -0.287 | 0.04567 | -0.054 | -6.285
-7 | -0.295 | 0.01255 | -0.087 | -23.534
-6.5 | -0.191 | 0.04388 | -0.043 | -4.357
-6 | -0.143 | 0.04154 | -0.044 | -3.443
-5.5 | -0.094 | 0.03915 | -0.046 | -2.405
-5 | -0.055 | 0.0107 | -0.089 | -5.128
-4.5 | 0.007 | 0.01057 | -0.09 | 0.709
-4 | 0.07 | 0.01043 | -0.091 | 6.749
-3.5 | 0.134 | 0.01028 | -0.091 | 13.004
-3 | 0.197 | 0.01023 | -0.092 | 19.268
-2.5 | 0.261 | 0.01014 | -0.093 | 25.707
-2 | 0.324 | 0.00955 | -0.093 | 33.986
-1.5 | 0.389 | 0.01002 | -0.093 | 38.844
-1 | 0.453 | 0.00857 | -0.093 | 52.8
-0.5 | 0.516 | 0.0087 | -0.094 | 59.33
0 | 0.57 | 0.00898 | -0.094 | 63.425
0.5 | 0.631 | 0.00917 | -0.095 | 68.797
1 | 0.692 | 0.00937 | -0.095 | 73.849
1.5 | 0.752 | 0.00956 | -0.096 | 78.714
2 | 0.813 | 0.00979 | -0.096 | 83.001
2.5 | 0.873 | 0.01009 | -0.097 | 86.48
3 | 0.933 | 0.01039 | -0.097 | 89.743
3.5 | 0.993 | 0.01072 | -0.098 | 92.597
4 | 1.052 | 0.01107 | -0.098 | 95.002
4.5 | 1.111 | 0.01065 | -0.098 | 104.275
5 | 1.17 | 0.01106 | -0.099 | 105.722
5.5 | 1.217 | 0.0115 | -0.099 | 105.75
6 | 1.271 | 0.012 | -0.1 | 105.89
6.5 | 1.323 | 0.01248 | -0.1 | 106.029
7 | 1.374 | 0.01308 | -0.101 | 105.068
7.5 | 1.424 | 0.01369 | -0.101 | 103.987
8 | 1.47 | 0.01439 | -0.101 | 102.136
8.5 | 1.5 | 0.02681 | -0.101 | 55.951
9 | 1.54 | 0.02844 | -0.101 | 54.154
9.5 | 1.576 | 0.03013 | -0.102 | 52.294
10 | 1.608 | 0.03192 | -0.102 | 50.374
10.5 | 1.636 | 0.03378 | -0.102 | 48.443
11 | 1.655 | 0.03574 | -0.103 | 46.319
11.5 | 1.668 | 0.03795 | -0.103 | 43.946
12 | 1.673 | 0.04037 | -0.104 | 41.441
12.5 | 1.671 | 0.043 | -0.104 | 38.854
13 | 1.661 | 0.04563 | -0.104 | 36.39
13.5 | 1.642 | 0.04873 | -0.105 | 33.708
14 | 1.61 | 0.05187 | -0.105 | 31.047
14.5 | 1.565 | 0.05508 | -0.105 | 28.423
15 | 1.508 | 0.0606 | -0.105 | 24.887
15.5 | 1.27 | 0.12668 | -0.059 | 10.022
16 | 1.208 | 0.13575 | -0.054 | 8.898
16.5 | 1.141 | 0.14754 | -0.05 | 7.735
17 | 1.07 | 0.15963 | -0.049 | 6.705

## 30. Re 500k Mach 0.25 (2)
BIGFOIL.COM POLAR EXPORT
NACA64-716 a=0.5
NACA64-716 a=0.5 |  |  |  | Cl Max: | 1.4708 | at alpha= | 9 | deg
XFOIL ncrit=9 |  |  |  | L/D Max: | 117.001 | at alpha= | 7.5 | deg
Re: | 500000 |  |  | Cd Min: | 0.2153 | at alpha= | -19.5 | deg
Mach: | 0.25 |  |  | Cl=0 at alpha= | -4.7597 | deg
|  |  |  | @ Cl=0.1, Cd= | 0.012736
|  |  |  | @ Cl=0.4, Cd= | 0.0097882
|  |  |  | @ Cl=0.6, Cd= | 0.0096357
alpha (deg) | Cl | Cd | Cm | Cl/Cd
-19.5 | -0.4169 | 0.2153 | -0.011 | -1.9364
-19 | -0.4037 | 0.20895 | -0.0137 | -1.932
-18.5 | -0.3948 | 0.20189 | -0.0185 | -1.9555
-18 | -0.3725 | 0.19548 | -0.0208 | -1.9056
-17.5 | -0.3527 | 0.18972 | -0.024 | -1.8591
-17 | -0.3342 | 0.1834 | -0.0277 | -1.8222
-16.5 | -0.3219 | 0.17569 | -0.0326 | -1.8322
-16 | -0.314 | 0.16782 | -0.0377 | -1.8711
-15.5 | -0.2895 | 0.16111 | -0.04 | -1.7969
-15 | -0.2701 | 0.15508 | -0.043 | -1.7417
-14.5 | -0.2524 | 0.14859 | -0.0465 | -1.6986
-14 | -0.2412 | 0.14066 | -0.0508 | -1.7148
-13.5 | -0.2367 | 0.13027 | -0.0554 | -1.817
-13 | -0.232 | 0.12094 | -0.0597 | -1.9183
-12.5 | -0.2131 | 0.11585 | -0.0627 | -1.8394
-12 | -0.2018 | 0.10922 | -0.0666 | -1.8476
-11.5 | -0.2051 | 0.09898 | -0.0713 | -2.0721
-11 | -0.1968 | 0.09219 | -0.0753 | -2.1347
-10 | -0.2754 | 0.05841 | -0.0964 | -4.7149
-9.5 | -0.3541 | 0.04346 | -0.1069 | -8.1477
-9 | -0.3895 | 0.03483 | -0.1057 | -11.1829
-8.5 | -0.3829 | 0.02837 | -0.1039 | -13.4967
-8 | -0.3423 | 0.02531 | -0.1033 | -13.5243
-7 | -0.2446 | 0.02183 | -0.1021 | -11.2048
-6.5 | -0.1942 | 0.01869 | -0.1017 | -10.3906
-6 | -0.1399 | 0.01694 | -0.1014 | -8.2586
-5.5 | -0.0837 | 0.01562 | -0.1013 | -5.3585
-5 | -0.0272 | 0.01458 | -0.1011 | -1.8656
-4.5 | 0.0294 | 0.01377 | -0.101 | 2.1351
-4 | 0.0853 | 0.01286 | -0.1009 | 6.633
-3.5 | 0.1435 | 0.01237 | -0.1011 | 11.6006
-3 | 0.2014 | 0.01183 | -0.1014 | 17.0245
-2.5 | 0.2597 | 0.01139 | -0.1017 | 22.8007
-2 | 0.3135 | 0.00999 | -0.1022 | 31.3814
-1.5 | 0.372 | 0.00976 | -0.1026 | 38.1148
-1 | 0.4316 | 0.00982 | -0.1031 | 43.9511
-0.5 | 0.4904 | 0.00978 | -0.1035 | 50.1431
0 | 0.5482 | 0.00968 | -0.1036 | 56.6322
0.5 | 0.6066 | 0.00963 | -0.1038 | 62.9907
1 | 0.6628 | 0.00965 | -0.1036 | 68.6839
1.5 | 0.7154 | 0.00963 | -0.1024 | 74.2887
2 | 0.7684 | 0.00965 | -0.1011 | 79.6269
2.5 | 0.849 | 0.00986 | -0.106 | 86.1055
3 | 0.9122 | 0.0101 | -0.1078 | 90.3168
3.5 | 0.9683 | 0.01035 | -0.1078 | 93.5556
4 | 1.0268 | 0.01061 | -0.1082 | 96.7766
4.5 | 1.0826 | 0.01098 | -0.1083 | 98.5974
5 | 1.1388 | 0.01121 | -0.1083 | 101.5879
5.5 | 1.1984 | 0.01143 | -0.1087 | 104.8469
6 | 1.2508 | 0.01171 | -0.1081 | 106.8147
6.5 | 1.3076 | 0.01177 | -0.1079 | 111.096
7 | 1.3573 | 0.01178 | -0.1064 | 115.2207
7.5 | 1.4005 | 0.01197 | -0.104 | 117.0008
8 | 1.4366 | 0.01239 | -0.1004 | 115.9483
8.5 | 1.4584 | 0.0131 | -0.0945 | 111.3282
9 | 1.4708 | 0.01447 | -0.0882 | 101.6448
9.5 | 1.4653 | 0.01714 | -0.0808 | 85.4901
10 | 1.4307 | 0.02222 | -0.0722 | 64.3879
10.5 | 1.3942 | 0.02834 | -0.065 | 49.1955
11 | 1.3637 | 0.03493 | -0.0598 | 39.0409
11.5 | 1.342 | 0.04144 | -0.056 | 32.3842
12 | 1.328 | 0.04773 | -0.0532 | 27.8232
13 | 1.3143 | 0.06007 | -0.0498 | 21.8795
13.5 | 1.3173 | 0.06572 | -0.0489 | 20.0441
14 | 1.3221 | 0.07141 | -0.0483 | 18.5142

## 31. Re 500k Mach 0.50 (1)
BIGFOIL.COM POLAR EXPORT
NACA64-716 a=0.5
NACA64-716 a=0.5 |  |  |  | Cl Max: | 1.598 | at alpha= | 9 | deg
JavaFoil+Calcfoil stall+Eppler ext transition |  |  |  | L/D Max: | 94.959 | at alpha= | 5 | deg
Re: | 500000 |  |  | Cd Min: | 0.00921 | at alpha= | -1 | deg
Mach: | 0.5 |  |  | Cl=0 at alpha= | -4.5625 | deg
|  |  |  | @ Cl=0.1, Cd= | 0.010722
|  |  |  | @ Cl=0.4, Cd= | 0.01068
|  |  |  | @ Cl=0.6, Cd= | 0.0096708
alpha (deg) | Cl | Cd | Cm | Cl/Cd
-20 | -0.88 | 0.23087 | -0.045 | -3.811
-19.5 | -0.852 | 0.22545 | -0.046 | -3.779
-19 | -0.824 | 0.21288 | -0.046 | -3.871
-18.5 | -0.794 | 0.20399 | -0.044 | -3.892
-18 | -0.765 | 0.20532 | -0.044 | -3.727
-17.5 | -0.737 | 0.20175 | -0.044 | -3.653
-17 | -0.709 | 0.19461 | -0.044 | -3.642
-16.5 | -0.681 | 0.18949 | -0.045 | -3.592
-16 | -0.652 | 0.18619 | -0.045 | -3.504
-15.5 | -0.623 | 0.17364 | -0.043 | -3.586
-15 | -0.594 | 0.16212 | -0.043 | -3.665
-14.5 | -0.566 | 0.15896 | -0.043 | -3.559
-14 | -0.537 | 0.15359 | -0.043 | -3.499
-13.5 | -0.509 | 0.15071 | -0.043 | -3.378
-13 | -0.481 | 0.14682 | -0.044 | -3.274
-12.5 | -0.452 | 0.14315 | -0.044 | -3.159
-12 | -0.423 | 0.13217 | -0.041 | -3.198
-11.5 | -0.394 | 0.12977 | -0.041 | -3.039
-11 | -0.366 | 0.1219 | -0.041 | -3.002
-10.5 | -0.338 | 0.11876 | -0.042 | -2.843
-10 | -0.309 | 0.11069 | -0.042 | -2.793
-9.5 | -0.281 | 0.10479 | -0.042 | -2.678
-9 | -0.252 | 0.1014 | -0.039 | -2.483
-8.5 | -0.224 | 0.07269 | -0.044 | -3.081
-8 | -0.196 | 0.06662 | -0.045 | -2.935
-7.5 | -0.264 | 0.05654 | -0.024 | -4.672
-7 | -0.245 | 0.05295 | -0.049 | -4.628
-6.5 | -0.203 | 0.04727 | -0.051 | -4.298
-6 | -0.154 | 0.04462 | -0.047 | -3.453
-5.5 | -0.102 | 0.0417 | -0.047 | -2.456
-5 | -0.049 | 0.03932 | -0.048 | -1.236
-4.5 | 0.007 | 0.03686 | -0.051 | 0.182
-4 | 0.078 | 0.01058 | -0.1 | 7.389
-3.5 | 0.149 | 0.01104 | -0.101 | 13.478
-3 | 0.22 | 0.01088 | -0.101 | 20.196
-2.5 | 0.291 | 0.01079 | -0.101 | 26.961
-2 | 0.362 | 0.01069 | -0.102 | 33.881
-1.5 | 0.435 | 0.01067 | -0.103 | 40.79
-1 | 0.506 | 0.00921 | -0.103 | 54.921
-0.5 | 0.577 | 0.00938 | -0.104 | 61.501
0 | 0.63 | 0.01005 | -0.104 | 62.662
0.5 | 0.697 | 0.01032 | -0.105 | 67.552
1 | 0.765 | 0.01063 | -0.105 | 71.964
1.5 | 0.832 | 0.011 | -0.106 | 75.665
2 | 0.899 | 0.01138 | -0.106 | 78.974
2.5 | 0.966 | 0.01179 | -0.107 | 81.929
3 | 1.032 | 0.01222 | -0.107 | 84.418
3.5 | 1.098 | 0.01269 | -0.108 | 86.507
4 | 1.163 | 0.01319 | -0.108 | 88.189
4.5 | 1.228 | 0.01373 | -0.109 | 89.479
5 | 1.293 | 0.01362 | -0.109 | 94.959
5.5 | 1.339 | 0.01429 | -0.11 | 93.688
6 | 1.396 | 0.01503 | -0.11 | 92.896
6.5 | 1.449 | 0.01583 | -0.11 | 91.577
7 | 1.499 | 0.01676 | -0.111 | 89.453
7.5 | 1.544 | 0.01782 | -0.111 | 86.669
8 | 1.569 | 0.03404 | -0.111 | 46.082
8.5 | 1.592 | 0.0367 | -0.111 | 43.371
9 | 1.598 | 0.03961 | -0.112 | 40.346
9.5 | 1.577 | 0.04284 | -0.112 | 36.803
10 | 1.502 | 0.04723 | -0.112 | 31.794
10.5 | 0.978 | 0.09015 | -0.039 | 10.848
11 | 0.855 | 0.11319 | -0.04 | 7.553
11.5 | 0.882 | 0.11936 | -0.047 | 7.39
12 | 0.908 | 0.13283 | -0.047 | 6.837
12.5 | 0.936 | 0.13636 | -0.053 | 6.862
13 | 0.962 | 0.14059 | -0.054 | 6.841
13.5 | 0.99 | 0.15167 | -0.059 | 6.524
14 | 1.016 | 0.16112 | -0.059 | 6.303

## 32. Re 500k Mach 0.50 (2)
BIGFOIL.COM POLAR EXPORT
NACA64-716 a=0.5
NACA64-716 a=0.5 |  |  |  | Cl Max: | 1.4414 | at alpha= | 9 | deg
XFOIL ncrit=9 |  |  |  | L/D Max: | 84.6274 | at alpha= | 5 | deg
Re: | 500000 |  |  | Cd Min: | 0.24127 | at alpha= | -20 | deg
Mach: | 0.5 |  |  | Cl=0 at alpha= | -4.8274 | deg
|  |  |  | @ Cl=0.1, Cd= | 0.015585
|  |  |  | @ Cl=0.4, Cd= | 0.011728
|  |  |  | @ Cl=0.6, Cd= | 0.011271
alpha (deg) | Cl | Cd | Cm | Cl/Cd
-20 | -0.4648 | 0.24127 | -0.0015 | -1.9265
-19.5 | -0.4432 | 0.23356 | -0.0062 | -1.8976
-19 | -0.4233 | 0.22585 | -0.0116 | -1.8743
-18.5 | -0.3998 | 0.2181 | -0.0158 | -1.8331
-18 | -0.3756 | 0.21117 | -0.0199 | -1.7787
-17.5 | -0.3518 | 0.20402 | -0.0244 | -1.7243
-17 | -0.3292 | 0.19656 | -0.029 | -1.6748
-16.5 | -0.3135 | 0.18845 | -0.0353 | -1.6636
-16 | -0.2873 | 0.18081 | -0.0386 | -1.589
-15.5 | -0.2632 | 0.17382 | -0.0426 | -1.5142
-15 | -0.2408 | 0.16673 | -0.0468 | -1.4443
-14.5 | -0.2207 | 0.15893 | -0.0515 | -1.3887
-13.5 | -0.1893 | 0.14266 | -0.0615 | -1.3269
-13 | -0.1741 | 0.13433 | -0.066 | -1.2961
-12.5 | -0.1483 | 0.12847 | -0.0686 | -1.1544
-12 | -0.1429 | 0.11936 | -0.0747 | -1.1972
-11.5 | -0.1175 | 0.11297 | -0.0766 | -1.0401
-11 | -0.1121 | 0.10393 | -0.0815 | -1.0786
-10.5 | -0.104 | 0.09724 | -0.0876 | -1.0695
-10 | -0.0773 | 0.09237 | -0.0884 | -0.83685
-9 | -0.0753 | 0.0767 | -0.1012 | -0.98175
-8.5 | -0.0618 | 0.07027 | -0.1027 | -0.87946
-8 | -0.0486 | 0.06458 | -0.1051 | -0.75255
-7.5 | -0.0963 | 0.04727 | -0.1202 | -2.0372
-7 | -0.1259 | 0.04006 | -0.1232 | -3.1428
-6.5 | -0.1337 | 0.03291 | -0.1237 | -4.0626
-6 | -0.1174 | 0.02644 | -0.1225 | -4.4402
-5.5 | -0.0766 | 0.02181 | -0.121 | -3.5122
-5 | -0.0214 | 0.01875 | -0.1197 | -1.1413
-4.5 | 0.0406 | 0.01676 | -0.1185 | 2.4224
-4 | 0.1048 | 0.01549 | -0.1177 | 6.7657
-3.5 | 0.1668 | 0.01418 | -0.1168 | 11.763
-3 | 0.2322 | 0.01349 | -0.1164 | 17.2128
-2.5 | 0.2969 | 0.01295 | -0.1161 | 22.9266
-2 | 0.3624 | 0.01249 | -0.1161 | 29.0152
-1.5 | 0.4241 | 0.01124 | -0.1164 | 37.7313
-1 | 0.4898 | 0.01113 | -0.1165 | 44.0072
-0.5 | 0.5547 | 0.01125 | -0.1165 | 49.3067
0 | 0.6208 | 0.01128 | -0.1165 | 55.0355
0.5 | 0.688 | 0.01138 | -0.1168 | 60.4569
1 | 0.7493 | 0.01163 | -0.1163 | 64.4282
1.5 | 0.8112 | 0.01176 | -0.1156 | 68.9796
2 | 0.8717 | 0.01179 | -0.1141 | 73.9355
2.5 | 0.928 | 0.01215 | -0.112 | 76.3786
3 | 1.0086 | 0.01269 | -0.1155 | 79.4799
3.5 | 1.0737 | 0.01307 | -0.1153 | 82.15
4 | 1.1321 | 0.01374 | -0.1142 | 82.3945
4.5 | 1.1807 | 0.01453 | -0.1115 | 81.2595
5 | 1.2491 | 0.01476 | -0.1112 | 84.6274
5.5 | 1.2817 | 0.01583 | -0.106 | 80.9665
6 | 1.3354 | 0.01619 | -0.1031 | 82.483
6.5 | 1.3475 | 0.01766 | -0.0953 | 76.3024
7 | 1.3919 | 0.01826 | -0.0915 | 76.2267
7.5 | 1.4154 | 0.01972 | -0.0859 | 71.7748
8 | 1.4315 | 0.02198 | -0.0802 | 65.1274
8.5 | 1.441 | 0.02503 | -0.0747 | 57.5709
9 | 1.4414 | 0.02908 | -0.0693 | 49.5667
9.5 | 1.4252 | 0.03454 | -0.0636 | 41.2623
10 | 1.3875 | 0.04195 | -0.0581 | 33.0751
10.5 | 1.3537 | 0.04988 | -0.0541 | 27.1391
11 | 1.3242 | 0.05819 | -0.0515 | 22.7565
11.5 | 1.3024 | 0.06646 | -0.0499 | 19.5967
12 | 1.2873 | 0.07462 | -0.0492 | 17.2514
12.5 | 1.2788 | 0.08262 | -0.049 | 15.4781
13 | 1.2766 | 0.0904 | -0.0492 | 14.1217
13.5 | 1.2774 | 0.09818 | -0.0499 | 13.0108
14 | 1.2794 | 0.10609 | -0.0509 | 12.0596

## 33. Re 750k Mach 0.00 (1)
BIGFOIL.COM POLAR EXPORT
NACA64-716 a=0.5
NACA64-716 a=0.5 |  |  |  | Cl Max: | 1.718 | at alpha= | 13.5 | deg
JavaFoil+Calcfoil stall+Eppler ext transition |  |  |  | L/D Max: | 128.115 | at alpha= | 6.5 | deg
Re: | 750000 |  |  | Cd Min: | 0.00733 | at alpha= | 0.5 | deg
Mach: | 0 |  |  | Cl=0 at alpha= | -4.5583 | deg
|  |  |  | @ Cl=0.1, Cd= | 0.0092719
|  |  |  | @ Cl=0.4, Cd= | 0.0083133
|  |  |  | @ Cl=0.6, Cd= | 0.0074468
alpha (deg) | Cl | Cd | Cm | Cl/Cd
-20 | -0.509 | 0.19013 | -0.034 | -2.676
-19.5 | -0.523 | 0.18396 | -0.034 | -2.843
-19 | -0.537 | 0.17751 | -0.035 | -3.024
-18.5 | -0.55 | 0.1701 | -0.035 | -3.233
-18 | -0.563 | 0.15852 | -0.035 | -3.549
-17.5 | -0.574 | 0.15132 | -0.036 | -3.794
-17 | -0.584 | 0.14216 | -0.036 | -4.11
-16.5 | -0.593 | 0.13585 | -0.036 | -4.366
-16 | -0.6 | 0.12871 | -0.037 | -4.663
-15.5 | -0.605 | 0.12405 | -0.037 | -4.878
-15 | -0.608 | 0.11706 | -0.037 | -5.194
-14.5 | -0.608 | 0.11139 | -0.038 | -5.461
-14 | -0.606 | 0.1031 | -0.039 | -5.88
-13.5 | -0.6 | 0.09772 | -0.038 | -6.144
-13 | -0.592 | 0.09177 | -0.039 | -6.451
-12.5 | -0.58 | 0.08623 | -0.04 | -6.724
-12 | -0.564 | 0.08081 | -0.04 | -6.984
-11.5 | -0.545 | 0.07643 | -0.041 | -7.135
-11 | -0.524 | 0.07027 | -0.043 | -7.455
-10.5 | -0.498 | 0.06688 | -0.043 | -7.44
-10 | -0.469 | 0.0616 | -0.045 | -7.614
-9.5 | -0.438 | 0.05658 | -0.048 | -7.739
-9 | -0.403 | 0.05277 | -0.049 | -7.636
-8.5 | -0.402 | 0.02371 | -0.072 | -16.933
-8 | -0.392 | 0.01166 | -0.082 | -33.653
-7.5 | -0.344 | 0.01139 | -0.083 | -30.173
-7 | -0.289 | 0.01055 | -0.084 | -27.343
-6.5 | -0.231 | 0.01023 | -0.085 | -22.591
-6 | -0.173 | 0.01007 | -0.085 | -17.14
-5.5 | -0.113 | 0.00987 | -0.086 | -11.477
-5 | -0.053 | 0.00965 | -0.087 | -5.521
-4.5 | 0.007 | 0.00952 | -0.087 | 0.764
-4 | 0.068 | 0.00937 | -0.088 | 7.286
-3.5 | 0.13 | 0.00918 | -0.088 | 14.109
-3 | 0.191 | 0.00911 | -0.089 | 20.963
-2.5 | 0.253 | 0.00898 | -0.09 | 28.138
-2 | 0.314 | 0.00895 | -0.09 | 35.118
-1.5 | 0.377 | 0.00886 | -0.091 | 42.506
-1 | 0.438 | 0.00741 | -0.092 | 59.16
-0.5 | 0.5 | 0.00754 | -0.092 | 66.256
0 | 0.561 | 0.0077 | -0.093 | 72.841
0.5 | 0.618 | 0.00733 | -0.093 | 84.34
1 | 0.678 | 0.00794 | -0.093 | 85.331
1.5 | 0.737 | 0.00811 | -0.094 | 90.811
2 | 0.796 | 0.0083 | -0.094 | 95.843
2.5 | 0.854 | 0.00853 | -0.095 | 100.152
3 | 0.913 | 0.00878 | -0.095 | 103.946
3.5 | 0.971 | 0.00901 | -0.096 | 107.72
4 | 1.029 | 0.00852 | -0.096 | 120.758
4.5 | 1.087 | 0.00877 | -0.096 | 123.946
5 | 1.144 | 0.00906 | -0.097 | 126.251
5.5 | 1.191 | 0.00939 | -0.097 | 126.881
6 | 1.245 | 0.00974 | -0.098 | 127.81
6.5 | 1.297 | 0.01012 | -0.098 | 128.115
7 | 1.348 | 0.01053 | -0.099 | 128.018
7.5 | 1.397 | 0.011 | -0.099 | 126.983
8 | 1.444 | 0.01154 | -0.099 | 125.203
8.5 | 1.489 | 0.01209 | -0.1 | 123.155
9 | 1.511 | 0.0242 | -0.099 | 62.428
9.5 | 1.55 | 0.02565 | -0.099 | 60.416
10 | 1.586 | 0.02703 | -0.1 | 58.678
10.5 | 1.62 | 0.02853 | -0.1 | 56.785
11 | 1.648 | 0.0301 | -0.1 | 54.734
11.5 | 1.67 | 0.03173 | -0.101 | 52.64
12 | 1.689 | 0.03351 | -0.101 | 50.406
12.5 | 1.704 | 0.0355 | -0.102 | 47.983
13 | 1.713 | 0.03743 | -0.102 | 45.77
13.5 | 1.718 | 0.0396 | -0.102 | 43.391
14 | 1.715 | 0.04183 | -0.103 | 40.999
14.5 | 1.705 | 0.04441 | -0.103 | 38.396
15 | 1.69 | 0.04684 | -0.103 | 36.094
15.5 | 1.671 | 0.0495 | -0.103 | 33.746
16 | 1.646 | 0.05267 | -0.104 | 31.249
16.5 | 1.617 | 0.0561 | -0.104 | 28.816
17 | 1.583 | 0.06008 | -0.104 | 26.343
17.5 | 1.545 | 0.06456 | -0.104 | 23.929
18 | 1.503 | 0.0701 | -0.104 | 21.439
18.5 | 1.456 | 0.07722 | -0.103 | 18.848

## 34. Re 750k Mach 0.00 (2)
BIGFOIL.COM POLAR EXPORT
NACA64-716 a=0.5
NACA64-716 a=0.5 |  |  |  | Cl Max: | 1.4497 | at alpha= | 9 | deg
XFOIL ncrit=9 |  |  |  | L/D Max: | 143.823 | at alpha= | 7.5 | deg
Re: | 750000 |  |  | Cd Min: | 0.05694 | at alpha= | 14 | deg
Mach: | 0 |  |  | Cl=0 at alpha= | -4.7037 | deg
|  |  |  | @ Cl=0.1, Cd= | 0.010513
|  |  |  | @ Cl=0.4, Cd= | 0.0080221
|  |  |  | @ Cl=0.6, Cd= | 0.0077906
alpha (deg) | Cl | Cd | Cm | Cl/Cd
-16 | -0.895 | 0.04483 | -0.0971 | -19.9643
-15.5 | -0.9253 | 0.03574 | -0.1026 | -25.8898
-15 | -0.9386 | 0.03018 | -0.104 | -31.1001
-14.5 | -0.9412 | 0.02682 | -0.102 | -35.0932
-14 | -0.9299 | 0.02484 | -0.0984 | -37.4356
-13.5 | -0.8955 | 0.02354 | -0.097 | -38.0416
-13 | -0.8498 | 0.02305 | -0.0964 | -36.8677
-12.5 | -0.7981 | 0.02306 | -0.0962 | -34.6097
-12 | -0.7536 | 0.02241 | -0.0956 | -33.6278
-11.5 | -0.7031 | 0.02232 | -0.0955 | -31.5009
-11 | -0.6555 | 0.02181 | -0.0952 | -30.055
-10.5 | -0.6102 | 0.02059 | -0.0947 | -29.6357
-10 | -0.5606 | 0.02008 | -0.0946 | -27.9183
-9.5 | -0.5096 | 0.01952 | -0.0946 | -26.1066
-9 | -0.4582 | 0.01896 | -0.0945 | -24.1667
-8.5 | -0.4097 | 0.01727 | -0.0943 | -23.7232
-8 | -0.3568 | 0.01653 | -0.0944 | -21.585
-7.5 | -0.3038 | 0.01576 | -0.0945 | -19.2766
-7 | -0.2493 | 0.01507 | -0.0947 | -16.5428
-6.5 | -0.197 | 0.01376 | -0.0946 | -14.3169
-6 | -0.143 | 0.01305 | -0.0948 | -10.9579
-5.5 | -0.0879 | 0.01235 | -0.095 | -7.1174
-5 | -0.0323 | 0.01179 | -0.0953 | -2.7396
-4.5 | 0.0222 | 0.01107 | -0.0954 | 2.0054
-4 | 0.0787 | 0.01069 | -0.0959 | 7.362
-3.5 | 0.1354 | 0.01022 | -0.0963 | 13.2485
-3 | 0.1925 | 0.00989 | -0.0968 | 19.4641
-2.5 | 0.2493 | 0.00959 | -0.0974 | 25.9958
-2 | 0.3041 | 0.00862 | -0.0981 | 35.2784
-1.5 | 0.3597 | 0.00805 | -0.0986 | 44.6832
-1 | 0.4175 | 0.00801 | -0.0992 | 52.1223
-0.5 | 0.4754 | 0.00805 | -0.0999 | 59.0559
0 | 0.5327 | 0.00794 | -0.1004 | 67.0907
0.5 | 0.5894 | 0.0078 | -0.1009 | 75.5641
1 | 0.6457 | 0.00775 | -0.1012 | 83.3161
1.5 | 0.7007 | 0.00771 | -0.1012 | 90.882
2 | 0.7532 | 0.00765 | -0.1005 | 98.4575
2.5 | 0.8041 | 0.00764 | -0.0994 | 105.2487
3 | 0.8762 | 0.00783 | -0.1031 | 111.9029
3.5 | 0.9382 | 0.00795 | -0.105 | 118.0126
4 | 0.9934 | 0.00811 | -0.1053 | 122.4908
4.5 | 1.0491 | 0.00832 | -0.1058 | 126.0938
5 | 1.1037 | 0.00848 | -0.106 | 130.1533
5.5 | 1.1586 | 0.00863 | -0.1064 | 134.2526
6 | 1.2123 | 0.00882 | -0.1065 | 137.449
6.5 | 1.264 | 0.00895 | -0.1062 | 141.2291
7 | 1.3142 | 0.00917 | -0.1058 | 143.3152
7.5 | 1.362 | 0.00947 | -0.1049 | 143.8226
8 | 1.4065 | 0.00991 | -0.1036 | 141.9273
8.5 | 1.4434 | 0.01056 | -0.101 | 136.6856
9 | 1.4497 | 0.01185 | -0.0933 | 122.3376
9.5 | 1.4265 | 0.015 | -0.0833 | 95.1
10 | 1.4034 | 0.01921 | -0.0752 | 73.0557
10.5 | 1.3846 | 0.02384 | -0.069 | 58.0789
11 | 1.3677 | 0.02881 | -0.0638 | 47.4731
11.5 | 1.3579 | 0.03374 | -0.0599 | 40.246
12 | 1.3547 | 0.03849 | -0.057 | 35.1962
12.5 | 1.3549 | 0.04323 | -0.0547 | 31.3417
13 | 1.3555 | 0.04815 | -0.0528 | 28.1516
13.5 | 1.3637 | 0.05258 | -0.0516 | 25.9357
14 | 1.374 | 0.05694 | -0.0506 | 24.1307

## 35. Re 750k Mach 0.10 (1)
BIGFOIL.COM POLAR EXPORT
NACA64-716 a=0.5
NACA64-716 a=0.5 |  |  |  | Cl Max: | 1.711 | at alpha= | 13.5 | deg
JavaFoil+Calcfoil stall+Eppler ext transition |  |  |  | L/D Max: | 127.533 | at alpha= | 6.5 | deg
Re: | 750000 |  |  | Cd Min: | 0.00742 | at alpha= | -1 | deg
Mach: | 0.1 |  |  | Cl=0 at alpha= | -4.5574 | deg
|  |  |  | @ Cl=0.1, Cd= | 0.0092834
|  |  |  | @ Cl=0.4, Cd= | 0.0083643
|  |  |  | @ Cl=0.6, Cd= | 0.0078084
alpha (deg) | Cl | Cd | Cm | Cl/Cd
-19.5 | -0.474 | 0.18835 | -0.034 | -2.516
-19 | -0.49 | 0.18003 | -0.034 | -2.723
-18.5 | -0.506 | 0.1721 | -0.034 | -2.942
-18 | -0.522 | 0.16292 | -0.035 | -3.203
-17.5 | -0.536 | 0.15308 | -0.035 | -3.504
-17 | -0.55 | 0.1471 | -0.036 | -3.738
-16.5 | -0.562 | 0.14024 | -0.036 | -4.006
-16 | -0.572 | 0.13126 | -0.037 | -4.36
-15.5 | -0.58 | 0.12669 | -0.037 | -4.58
-15 | -0.586 | 0.11926 | -0.037 | -4.916
-14.5 | -0.59 | 0.11313 | -0.038 | -5.212
-14 | -0.59 | 0.10286 | -0.038 | -5.738
-13.5 | -0.587 | 0.09972 | -0.038 | -5.888
-13 | -0.581 | 0.09272 | -0.039 | -6.27
-12.5 | -0.571 | 0.08805 | -0.04 | -6.49
-12 | -0.558 | 0.08163 | -0.041 | -6.839
-11.5 | -0.541 | 0.07631 | -0.041 | -7.089
-11 | -0.52 | 0.07142 | -0.042 | -7.284
-10.5 | -0.495 | 0.06739 | -0.043 | -7.351
-10 | -0.467 | 0.06278 | -0.044 | -7.445
-9.5 | -0.437 | 0.05761 | -0.047 | -7.582
-9 | -0.403 | 0.0535 | -0.048 | -7.525
-8.5 | -0.372 | 0.04346 | -0.057 | -8.569
-8 | -0.397 | 0.01101 | -0.083 | -36.102
-7.5 | -0.345 | 0.01147 | -0.084 | -30.056
-7 | -0.29 | 0.01056 | -0.085 | -27.438
-6.5 | -0.232 | 0.01022 | -0.085 | -22.703
-6 | -0.173 | 0.01009 | -0.086 | -17.188
-5.5 | -0.114 | 0.00989 | -0.086 | -11.509
-5 | -0.054 | 0.00971 | -0.087 | -5.512
-4.5 | 0.007 | 0.00954 | -0.088 | 0.766
-4 | 0.069 | 0.00938 | -0.088 | 7.316
-3.5 | 0.13 | 0.00919 | -0.089 | 14.173
-3 | 0.192 | 0.00912 | -0.089 | 21.057
-2.5 | 0.254 | 0.00907 | -0.09 | 27.973
-2 | 0.316 | 0.00895 | -0.091 | 35.289
-1.5 | 0.379 | 0.00886 | -0.091 | 42.717
-1 | 0.44 | 0.00742 | -0.092 | 59.398
-0.5 | 0.502 | 0.0076 | -0.093 | 66.104
0 | 0.564 | 0.00772 | -0.093 | 73.068
0.5 | 0.621 | 0.00786 | -0.093 | 79.03
1 | 0.68 | 0.008 | -0.094 | 85.022
1.5 | 0.74 | 0.00814 | -0.094 | 90.902
2 | 0.799 | 0.00833 | -0.095 | 95.961
2.5 | 0.858 | 0.00857 | -0.095 | 100.115
3 | 0.917 | 0.00883 | -0.095 | 103.788
3.5 | 0.975 | 0.00906 | -0.096 | 107.676
4 | 1.034 | 0.00859 | -0.096 | 120.322
4.5 | 1.092 | 0.00884 | -0.097 | 123.429
5 | 1.149 | 0.00914 | -0.097 | 125.67
5.5 | 1.197 | 0.00947 | -0.098 | 126.387
6 | 1.25 | 0.00982 | -0.098 | 127.27
6.5 | 1.303 | 0.01021 | -0.099 | 127.533
7 | 1.354 | 0.01063 | -0.099 | 127.327
7.5 | 1.403 | 0.01112 | -0.099 | 126.132
8 | 1.45 | 0.01165 | -0.1 | 124.454
8.5 | 1.494 | 0.01223 | -0.1 | 122.154
9 | 1.516 | 0.02452 | -0.099 | 61.826
9.5 | 1.555 | 0.02598 | -0.1 | 59.843
10 | 1.591 | 0.02738 | -0.1 | 58.087
10.5 | 1.623 | 0.02892 | -0.1 | 56.133
11 | 1.65 | 0.03051 | -0.101 | 54.089
11.5 | 1.672 | 0.03224 | -0.101 | 51.867
12 | 1.689 | 0.03417 | -0.102 | 49.439
12.5 | 1.701 | 0.03603 | -0.102 | 47.219
13 | 1.709 | 0.03808 | -0.102 | 44.875
13.5 | 1.711 | 0.04028 | -0.103 | 42.488
14 | 1.705 | 0.04262 | -0.103 | 40.012
14.5 | 1.691 | 0.04534 | -0.103 | 37.308
15 | 1.672 | 0.048 | -0.104 | 34.838
15.5 | 1.648 | 0.05064 | -0.104 | 32.548
16 | 1.618 | 0.05384 | -0.104 | 30.064
16.5 | 1.584 | 0.05797 | -0.104 | 27.319
17 | 1.544 | 0.06233 | -0.104 | 24.768
17.5 | 1.5 | 0.06728 | -0.104 | 22.298
18 | 1.45 | 0.07433 | -0.103 | 19.505
18.5 | 1.384 | 0.08748 | -0.101 | 15.823

## 36. Re 750k Mach 0.10 (2)
BIGFOIL.COM POLAR EXPORT
NACA64-716 a=0.5
NACA64-716 a=0.5 |  |  |  | Cl Max: | 1.4501 | at alpha= | 9 | deg
XFOIL ncrit=9 |  |  |  | L/D Max: | 143.253 | at alpha= | 7.5 | deg
Re: | 750000 |  |  | Cd Min: | 0.05848 | at alpha= | 14 | deg
Mach: | 0.1 |  |  | Cl=0 at alpha= | -4.7044 | deg
|  |  |  | @ Cl=0.1, Cd= | 0.010559
|  |  |  | @ Cl=0.4, Cd= | 0.0080569
|  |  |  | @ Cl=0.6, Cd= | 0.0078388
alpha (deg) | Cl | Cd | Cm | Cl/Cd
-15.5 | -0.8648 | 0.04397 | -0.0991 | -19.668
-15 | -0.8963 | 0.03484 | -0.1046 | -25.7262
-14.5 | -0.9113 | 0.02941 | -0.1055 | -30.9861
-14 | -0.9112 | 0.02642 | -0.1027 | -34.489
-13.5 | -0.895 | 0.02439 | -0.0995 | -36.6954
-13 | -0.8528 | 0.02354 | -0.0985 | -36.2277
-12.5 | -0.8014 | 0.02349 | -0.0982 | -34.1166
-12 | -0.755 | 0.02291 | -0.0975 | -32.955
-11.5 | -0.7067 | 0.02256 | -0.0971 | -31.3254
-11 | -0.6568 | 0.02235 | -0.0968 | -29.387
-10.5 | -0.6092 | 0.02156 | -0.0963 | -28.256
-10 | -0.5628 | 0.02046 | -0.0959 | -27.5073
-9.5 | -0.5116 | 0.01991 | -0.0958 | -25.6956
-9 | -0.4601 | 0.01933 | -0.0956 | -23.8024
-8.5 | -0.4114 | 0.01764 | -0.0953 | -23.322
-8 | -0.3586 | 0.0168 | -0.0954 | -21.3452
-7.5 | -0.3054 | 0.01602 | -0.0954 | -19.0637
-7 | -0.2507 | 0.01525 | -0.0955 | -16.4393
-6.5 | -0.1978 | 0.01395 | -0.0955 | -14.1792
-6 | -0.1436 | 0.01319 | -0.0955 | -10.887
-5.5 | -0.0882 | 0.01245 | -0.0957 | -7.0843
-5 | -0.0324 | 0.01185 | -0.0959 | -2.7342
-4.5 | 0.0224 | 0.01114 | -0.0961 | 2.0108
-4 | 0.0793 | 0.01073 | -0.0965 | 7.3905
-3.5 | 0.1363 | 0.01026 | -0.0969 | 13.2846
-3 | 0.1938 | 0.00994 | -0.0974 | 19.497
-2.5 | 0.251 | 0.00963 | -0.098 | 26.0644
-2 | 0.3063 | 0.00872 | -0.0986 | 35.1261
-1.5 | 0.3619 | 0.00807 | -0.0992 | 44.8451
-1 | 0.4201 | 0.00805 | -0.0998 | 52.1863
-0.5 | 0.4784 | 0.00808 | -0.1005 | 59.2079
0 | 0.5361 | 0.00797 | -0.101 | 67.2647
0.5 | 0.5931 | 0.00784 | -0.1014 | 75.6505
1 | 0.6499 | 0.00783 | -0.1018 | 83.0013
1.5 | 0.7052 | 0.00775 | -0.1018 | 90.9935
2 | 0.7582 | 0.0077 | -0.1012 | 98.4675
2.5 | 0.8091 | 0.0077 | -0.0999 | 105.0779
3 | 0.8809 | 0.00786 | -0.1035 | 112.0738
3.5 | 0.9439 | 0.00799 | -0.1055 | 118.1352
4 | 0.9995 | 0.00816 | -0.1058 | 122.4877
4.5 | 1.0557 | 0.00842 | -0.1063 | 125.38
5 | 1.1105 | 0.00854 | -0.1065 | 130.0351
5.5 | 1.1658 | 0.00871 | -0.1068 | 133.8462
6 | 1.2197 | 0.00889 | -0.1069 | 137.1991
6.5 | 1.2716 | 0.00902 | -0.1065 | 140.9756
7 | 1.322 | 0.00924 | -0.106 | 143.0736
7.5 | 1.3695 | 0.00956 | -0.105 | 143.2531
8 | 1.4131 | 0.01004 | -0.1034 | 140.747
8.5 | 1.4485 | 0.01071 | -0.1004 | 135.2474
9 | 1.4501 | 0.01215 | -0.0921 | 119.3498
9.5 | 1.4249 | 0.01558 | -0.0821 | 91.457
10 | 1.4011 | 0.01997 | -0.0742 | 70.1602
10.5 | 1.3819 | 0.02474 | -0.068 | 55.8569
11 | 1.3638 | 0.0299 | -0.0629 | 45.612
11.5 | 1.3537 | 0.03497 | -0.0591 | 38.7103
12 | 1.3514 | 0.03974 | -0.0564 | 34.006
13 | 1.3523 | 0.04957 | -0.0523 | 27.2806
13.5 | 1.3604 | 0.05409 | -0.0511 | 25.1507
14 | 1.3714 | 0.05848 | -0.0502 | 23.4508

## 37. Re 750k Mach 0.25 (1)
BIGFOIL.COM POLAR EXPORT
NACA64-716 a=0.5
NACA64-716 a=0.5 |  |  |  | Cl Max: | 1.677 | at alpha= | 12 | deg
JavaFoil+Calcfoil stall+Eppler ext transition |  |  |  | L/D Max: | 123.864 | at alpha= | 6 | deg
Re: | 750000 |  |  | Cd Min: | 0.00735 | at alpha= | -0.5 | deg
Mach: | 0.25 |  |  | Cl=0 at alpha= | -4.5564 | deg
|  |  |  | @ Cl=0.1, Cd= | 0.0094162
|  |  |  | @ Cl=0.4, Cd= | 0.0087445
|  |  |  | @ Cl=0.6, Cd= | 0.0079471
alpha (deg) | Cl | Cd | Cm | Cl/Cd
-17 | -0.206 | 0.17289 | -0.035 | -1.194
-16.5 | -0.262 | 0.15888 | -0.036 | -1.651
-16 | -0.31 | 0.15045 | -0.036 | -2.058
-15.5 | -0.351 | 0.13768 | -0.036 | -2.553
-15 | -0.389 | 0.13171 | -0.037 | -2.951
-14.5 | -0.421 | 0.1204 | -0.037 | -3.498
-14 | -0.449 | 0.11475 | -0.038 | -3.911
-13.5 | -0.471 | 0.10677 | -0.039 | -4.412
-13 | -0.487 | 0.10046 | -0.039 | -4.85
-12.5 | -0.498 | 0.09276 | -0.04 | -5.364
-12 | -0.502 | 0.0873 | -0.04 | -5.745
-11.5 | -0.499 | 0.08111 | -0.041 | -6.153
-11 | -0.491 | 0.07474 | -0.042 | -6.565
-10.5 | -0.476 | 0.07167 | -0.042 | -6.638
-10 | -0.455 | 0.06649 | -0.043 | -6.848
-9.5 | -0.43 | 0.06167 | -0.044 | -6.97
-9 | -0.4 | 0.05632 | -0.047 | -7.101
-8.5 | -0.366 | 0.0516 | -0.049 | -7.094
-8 | -0.329 | 0.0473 | -0.052 | -6.947
-7.5 | -0.338 | 0.0139 | -0.083 | -24.291
-7 | -0.295 | 0.01142 | -0.087 | -25.858
-6.5 | -0.237 | 0.01048 | -0.087 | -22.641
-6 | -0.177 | 0.01026 | -0.088 | -17.298
-5.5 | -0.117 | 0.01005 | -0.089 | -11.603
-5 | -0.055 | 0.00983 | -0.089 | -5.584
-4.5 | 0.007 | 0.00969 | -0.09 | 0.774
-4 | 0.07 | 0.00951 | -0.091 | 7.405
-3.5 | 0.134 | 0.00931 | -0.091 | 14.351
-3 | 0.197 | 0.00925 | -0.092 | 21.313
-2.5 | 0.261 | 0.00919 | -0.093 | 28.36
-2 | 0.324 | 0.00907 | -0.093 | 35.787
-1.5 | 0.389 | 0.00898 | -0.094 | 43.343
-1 | 0.453 | 0.00761 | -0.095 | 59.492
-0.5 | 0.516 | 0.00735 | -0.095 | 70.243
0 | 0.574 | 0.00788 | -0.095 | 72.905
0.5 | 0.636 | 0.00804 | -0.095 | 79.126
1 | 0.697 | 0.0082 | -0.096 | 85.007
1.5 | 0.758 | 0.00838 | -0.096 | 90.447
2 | 0.819 | 0.00858 | -0.097 | 95.411
2.5 | 0.879 | 0.00885 | -0.097 | 99.32
3 | 0.94 | 0.00912 | -0.098 | 102.974
3.5 | 0.999 | 0.00941 | -0.098 | 106.188
4 | 1.059 | 0.0097 | -0.099 | 109.201
4.5 | 1.119 | 0.00925 | -0.099 | 120.962
5 | 1.178 | 0.00958 | -0.1 | 122.866
5.5 | 1.225 | 0.00993 | -0.1 | 123.357
6 | 1.28 | 0.01033 | -0.101 | 123.864
6.5 | 1.333 | 0.01076 | -0.101 | 123.813
7 | 1.384 | 0.01125 | -0.101 | 122.999
7.5 | 1.434 | 0.01178 | -0.102 | 121.772
8 | 1.48 | 0.01238 | -0.102 | 119.568
8.5 | 1.504 | 0.0248 | -0.101 | 60.627
9 | 1.544 | 0.02631 | -0.102 | 58.664
9.5 | 1.58 | 0.02792 | -0.102 | 56.585
10 | 1.612 | 0.02959 | -0.102 | 54.48
10.5 | 1.64 | 0.03124 | -0.103 | 52.484
11 | 1.659 | 0.03311 | -0.103 | 50.116
11.5 | 1.672 | 0.03515 | -0.104 | 47.56
12 | 1.677 | 0.03739 | -0.104 | 44.856
12.5 | 1.675 | 0.03979 | -0.104 | 42.092
13 | 1.665 | 0.04227 | -0.105 | 39.385
13.5 | 1.647 | 0.04505 | -0.105 | 36.552
14 | 1.615 | 0.04796 | -0.105 | 33.679
14.5 | 1.572 | 0.05094 | -0.105 | 30.858
15 | 1.517 | 0.05535 | -0.105 | 27.413
15.5 | 1.454 | 0.05979 | -0.105 | 24.314
16 | 1.371 | 0.06844 | -0.104 | 20.033
16.5 | 1.148 | 0.13974 | -0.061 | 8.214
17 | 1.073 | 0.15275 | -0.055 | 7.023

## 38. Re 750k Mach 0.25 (2)
BIGFOIL.COM POLAR EXPORT
NACA64-716 a=0.5
NACA64-716 a=0.5 |  |  |  | Cl Max: | 1.4602 | at alpha= | 8.5 | deg
XFOIL ncrit=9 |  |  |  | L/D Max: | 140.195 | at alpha= | 7 | deg
Re: | 750000 |  |  | Cd Min: | 0.17588 | at alpha= | -16.5 | deg
Mach: | 0.25 |  |  | Cl=0 at alpha= | -4.715 | deg
|  |  |  | @ Cl=0.1, Cd= | 0.01088
|  |  |  | @ Cl=0.4, Cd= | 0.0082642
|  |  |  | @ Cl=0.6, Cd= | 0.0081469
alpha (deg) | Cl | Cd | Cm | Cl/Cd
-16.5 | -0.3213 | 0.17588 | -0.0304 | -1.8268
-16 | -0.3044 | 0.16869 | -0.0344 | -1.8045
-15.5 | -0.2977 | 0.15899 | -0.04 | -1.8724
-15 | -0.2824 | 0.1505 | -0.0432 | -1.8764
-14.5 | -0.2675 | 0.14342 | -0.0468 | -1.8652
-13 | -0.5633 | 0.05838 | -0.0923 | -9.6489
-12.5 | -0.6457 | 0.03874 | -0.1082 | -16.6675
-12 | -0.6904 | 0.03038 | -0.1112 | -22.7255
-11.5 | -0.6953 | 0.02681 | -0.1074 | -25.9344
-11 | -0.6487 | 0.02611 | -0.1062 | -24.8449
-10.5 | -0.5927 | 0.02662 | -0.1055 | -22.2652
-10 | -0.5552 | 0.02471 | -0.1042 | -22.4686
-9.5 | -0.5148 | 0.02275 | -0.103 | -22.6286
-9 | -0.4613 | 0.02257 | -0.1025 | -20.4386
-8.5 | -0.4136 | 0.02093 | -0.1017 | -19.7611
-8 | -0.3666 | 0.01863 | -0.1009 | -19.6779
-7.5 | -0.3122 | 0.01764 | -0.1007 | -17.6984
-7 | -0.2572 | 0.01646 | -0.1004 | -15.6258
-6.5 | -0.2009 | 0.01557 | -0.1001 | -12.903
-6 | -0.1467 | 0.01395 | -0.0999 | -10.5161
-5.5 | -0.0898 | 0.01304 | -0.0998 | -6.8865
-5 | -0.0326 | 0.01231 | -0.0997 | -2.6483
-4.5 | 0.0246 | 0.0116 | -0.0998 | 2.1207
-4 | 0.0827 | 0.011 | -0.1 | 7.5182
-3.5 | 0.1418 | 0.01059 | -0.1003 | 13.39
-3 | 0.2007 | 0.01025 | -0.1007 | 19.5805
-2.5 | 0.2603 | 0.00986 | -0.1012 | 26.3996
-2 | 0.3184 | 0.00917 | -0.1018 | 34.7219
-1.5 | 0.3745 | 0.00826 | -0.1024 | 45.339
-1 | 0.4347 | 0.00827 | -0.103 | 52.5635
-0.5 | 0.4949 | 0.00823 | -0.1036 | 60.1337
0 | 0.5546 | 0.00817 | -0.1042 | 67.8825
0.5 | 0.6135 | 0.00814 | -0.1046 | 75.3686
1 | 0.6725 | 0.00809 | -0.1051 | 83.1273
1.5 | 0.7301 | 0.008 | -0.1052 | 91.2625
2 | 0.7855 | 0.00796 | -0.1046 | 98.6809
2.5 | 0.8377 | 0.00804 | -0.1033 | 104.1915
3 | 0.9063 | 0.00811 | -0.1056 | 111.7509
3.5 | 0.9752 | 0.00827 | -0.1083 | 117.9202
4 | 1.0332 | 0.00853 | -0.1086 | 121.1254
4.5 | 1.0903 | 0.00874 | -0.1088 | 124.7483
5 | 1.1475 | 0.00889 | -0.1089 | 129.0776
5.5 | 1.2048 | 0.00915 | -0.1091 | 131.6721
6 | 1.26 | 0.00929 | -0.1088 | 135.6297
6.5 | 1.3125 | 0.00946 | -0.108 | 138.7421
7 | 1.3627 | 0.00972 | -0.1068 | 140.1955
7.5 | 1.4065 | 0.01017 | -0.1045 | 138.2989
8 | 1.4447 | 0.01074 | -0.1013 | 134.5158
8.5 | 1.4602 | 0.01178 | -0.0946 | 123.9559
9 | 1.4525 | 0.01426 | -0.0861 | 101.8583
9.5 | 1.4189 | 0.01898 | -0.0767 | 74.7576
10 | 1.3912 | 0.02424 | -0.0694 | 57.3927
10.5 | 1.3663 | 0.02991 | -0.0636 | 45.6804
11 | 1.3487 | 0.03566 | -0.0593 | 37.8211
11.5 | 1.3374 | 0.04133 | -0.056 | 32.3591
12 | 1.3345 | 0.04661 | -0.0536 | 28.6312
12.5 | 1.3328 | 0.05208 | -0.0517 | 25.5914
13 | 1.3366 | 0.05728 | -0.0503 | 23.3345
13.5 | 1.3457 | 0.06219 | -0.0493 | 21.6385

## 39. Re 750k Mach 0.50 (1)
BIGFOIL.COM POLAR EXPORT
NACA64-716 a=0.5
NACA64-716 a=0.5 |  |  |  | Cl Max: | 1.601 | at alpha= | 9 | deg
JavaFoil+Calcfoil stall+Eppler ext transition |  |  |  | L/D Max: | 110.328 | at alpha= | 5 | deg
Re: | 750000 |  |  | Cd Min: | 0.00818 | at alpha= | -1 | deg
Mach: | 0.5 |  |  | Cl=0 at alpha= | -4.5588 | deg
|  |  |  | @ Cl=0.1, Cd= | 0.010057
|  |  |  | @ Cl=0.4, Cd= | 0.0096544
|  |  |  | @ Cl=0.6, Cd= | 0.0084905
alpha (deg) | Cl | Cd | Cm | Cl/Cd
-20 | -0.88 | 0.21145 | -0.045 | -4.162
-19.5 | -0.852 | 0.20605 | -0.046 | -4.135
-19 | -0.824 | 0.19651 | -0.046 | -4.193
-18.5 | -0.794 | 0.19097 | -0.045 | -4.159
-18 | -0.765 | 0.18752 | -0.044 | -4.081
-17.5 | -0.737 | 0.18334 | -0.044 | -4.02
-17 | -0.709 | 0.1773 | -0.044 | -3.998
-16.5 | -0.681 | 0.17227 | -0.045 | -3.951
-16 | -0.652 | 0.16886 | -0.045 | -3.863
-15.5 | -0.623 | 0.15772 | -0.043 | -3.949
-15 | -0.594 | 0.14872 | -0.043 | -3.995
-14.5 | -0.566 | 0.14437 | -0.043 | -3.919
-14 | -0.537 | 0.13922 | -0.043 | -3.86
-13.5 | -0.509 | 0.13629 | -0.044 | -3.735
-13 | -0.481 | 0.13247 | -0.044 | -3.629
-12.5 | -0.452 | 0.12886 | -0.044 | -3.51
-12 | -0.423 | 0.12071 | -0.041 | -3.503
-11.5 | -0.394 | 0.11935 | -0.041 | -3.304
-11 | -0.366 | 0.11036 | -0.042 | -3.317
-10.5 | -0.338 | 0.1073 | -0.042 | -3.146
-10 | -0.309 | 0.10216 | -0.042 | -3.026
-9.5 | -0.281 | 0.09576 | -0.042 | -2.931
-9 | -0.252 | 0.09356 | -0.039 | -2.692
-8.5 | -0.224 | 0.07042 | -0.044 | -3.181
-8 | -0.196 | 0.0629 | -0.045 | -3.11
-7.5 | -0.264 | 0.05311 | -0.026 | -4.974
-7 | -0.245 | 0.05123 | -0.049 | -4.785
-6.5 | -0.204 | 0.04554 | -0.053 | -4.47
-6 | -0.154 | 0.04267 | -0.049 | -3.617
-5.5 | -0.103 | 0.04008 | -0.049 | -2.559
-5 | -0.06 | 0.01038 | -0.1 | -5.816
-4.5 | 0.008 | 0.01029 | -0.101 | 0.805
-4 | 0.078 | 0.0101 | -0.101 | 7.734
-3.5 | 0.149 | 0.00996 | -0.102 | 14.93
-3 | 0.22 | 0.00948 | -0.102 | 23.19
-2.5 | 0.291 | 0.00978 | -0.102 | 29.748
-2 | 0.362 | 0.00967 | -0.103 | 37.452
-1.5 | 0.435 | 0.00964 | -0.103 | 45.148
-1 | 0.506 | 0.00818 | -0.104 | 61.898
-0.5 | 0.577 | 0.00832 | -0.104 | 69.363
0 | 0.635 | 0.00875 | -0.105 | 72.548
0.5 | 0.702 | 0.00898 | -0.105 | 78.253
1 | 0.77 | 0.00928 | -0.106 | 82.963
1.5 | 0.838 | 0.00962 | -0.106 | 87.09
2 | 0.905 | 0.00995 | -0.107 | 90.916
2.5 | 0.972 | 0.01031 | -0.107 | 94.244
3 | 1.038 | 0.01067 | -0.108 | 97.287
3.5 | 1.105 | 0.0111 | -0.108 | 99.533
4 | 1.171 | 0.01152 | -0.109 | 101.65
4.5 | 1.236 | 0.01197 | -0.109 | 103.284
5 | 1.302 | 0.0118 | -0.11 | 110.328
5.5 | 1.348 | 0.01235 | -0.11 | 109.14
6 | 1.406 | 0.01298 | -0.111 | 108.298
6.5 | 1.46 | 0.01369 | -0.111 | 106.609
7 | 1.51 | 0.01445 | -0.112 | 104.484
7.5 | 1.555 | 0.01534 | -0.112 | 101.363
8 | 1.572 | 0.03163 | -0.111 | 49.699
8.5 | 1.595 | 0.03416 | -0.111 | 46.692
9 | 1.601 | 0.03675 | -0.112 | 43.583
9.5 | 1.58 | 0.03987 | -0.112 | 39.64
10 | 1.505 | 0.04403 | -0.113 | 34.179
10.5 | 0.978 | 0.08581 | -0.041 | 11.398
11 | 0.855 | 0.10614 | -0.042 | 8.056
11.5 | 0.882 | 0.10973 | -0.048 | 8.039
12 | 0.908 | 0.12133 | -0.047 | 7.486
12.5 | 0.936 | 0.12475 | -0.053 | 7.501
13 | 0.962 | 0.12799 | -0.054 | 7.515
13.5 | 0.99 | 0.13878 | -0.06 | 7.134
14 | 1.016 | 0.14675 | -0.06 | 6.921

## 40. Re 750k Mach 0.50 (2)
BIGFOIL.COM POLAR EXPORT
NACA64-716 a=0.5
NACA64-716 a=0.5 |  |  |  | Cl Max: | 1.4877 | at alpha= | 8.5 | deg
XFOIL ncrit=9 |  |  |  | L/D Max: | 115.197 | at alpha= | 5 | deg
Re: | 750000 |  |  | Cd Min: | 0.24128 | at alpha= | -20 | deg
Mach: | 0.5 |  |  | Cl=0 at alpha= | -4.7822 | deg
|  |  |  | @ Cl=0.1, Cd= | 0.013007
|  |  |  | @ Cl=0.4, Cd= | 0.010279
|  |  |  | @ Cl=0.6, Cd= | 0.009215
alpha (deg) | Cl | Cd | Cm | Cl/Cd
-20 | -0.4721 | 0.24128 | 0.0009 | -1.9566
-19.5 | -0.4484 | 0.23393 | -0.0039 | -1.9168
-19 | -0.4253 | 0.22625 | -0.0088 | -1.8798
-17.5 | -0.3571 | 0.2029 | -0.0233 | -1.76
-17 | -0.3332 | 0.19585 | -0.0279 | -1.7013
-16.5 | -0.3099 | 0.18841 | -0.0325 | -1.6448
-16 | -0.2895 | 0.18012 | -0.0375 | -1.6073
-15.5 | -0.2727 | 0.1716 | -0.0431 | -1.5892
-15 | -0.2516 | 0.16375 | -0.0476 | -1.5365
-14 | -0.2098 | 0.14809 | -0.0553 | -1.4167
-13.5 | -0.1919 | 0.1402 | -0.0596 | -1.3688
-13 | -0.1831 | 0.13015 | -0.0647 | -1.4068
-12.5 | -0.1617 | 0.12388 | -0.0685 | -1.3053
-12 | -0.1483 | 0.11583 | -0.0729 | -1.2803
-11.5 | -0.1416 | 0.10675 | -0.0778 | -1.3265
-11 | -0.1338 | 0.09838 | -0.0827 | -1.36
-10.5 | -0.1207 | 0.09151 | -0.087 | -1.319
-10 | -0.1015 | 0.08626 | -0.09 | -1.1767
-9.5 | -0.1104 | 0.07563 | -0.0966 | -1.4597
-9 | -0.0873 | 0.07177 | -0.0989 | -1.2164
-8.5 | -0.0918 | 0.06321 | -0.1041 | -1.4523
-8 | -0.1112 | 0.05216 | -0.1121 | -2.1319
-7.5 | -0.157 | 0.0391 | -0.1238 | -4.0153
-7 | -0.1834 | 0.03169 | -0.124 | -5.7873
-6.5 | -0.1807 | 0.02463 | -0.1227 | -7.3366
-6 | -0.1392 | 0.02108 | -0.1211 | -6.6034
-5.5 | -0.0879 | 0.01772 | -0.1196 | -4.9605
-5 | -0.0277 | 0.01546 | -0.1183 | -1.7917
-4.5 | 0.0359 | 0.01397 | -0.1173 | 2.5698
-4 | 0.1018 | 0.01298 | -0.1165 | 7.8428
-3.5 | 0.1659 | 0.01193 | -0.1159 | 13.9061
-3 | 0.2329 | 0.01143 | -0.1157 | 20.3762
-2.5 | 0.3 | 0.01095 | -0.1157 | 27.3973
-2 | 0.3679 | 0.01059 | -0.116 | 34.7403
-1.5 | 0.434 | 0.00995 | -0.1164 | 43.6181
-1 | 0.4975 | 0.00916 | -0.1168 | 54.3122
-0.5 | 0.5658 | 0.0092 | -0.1172 | 61.5
0 | 0.634 | 0.00923 | -0.1177 | 68.6891
0.5 | 0.7013 | 0.00931 | -0.118 | 75.3276
1 | 0.7679 | 0.00941 | -0.1183 | 81.6047
1.5 | 0.8344 | 0.00947 | -0.1185 | 88.1098
2 | 0.8997 | 0.0095 | -0.1183 | 94.7053
2.5 | 0.9596 | 0.00963 | -0.1169 | 99.6469
3 | 1.0145 | 0.00974 | -0.1142 | 104.1581
3.5 | 1.1012 | 0.01001 | -0.1181 | 110.01
4 | 1.1659 | 0.01044 | -0.1177 | 111.6762
4.5 | 1.2251 | 0.01089 | -0.1163 | 112.4977
5 | 1.2879 | 0.01118 | -0.1151 | 115.1968
5.5 | 1.3425 | 0.0117 | -0.1126 | 114.7436
6 | 1.3933 | 0.01211 | -0.1092 | 115.0537
6.5 | 1.4223 | 0.01283 | -0.1026 | 110.8574
7 | 1.4495 | 0.01393 | -0.0964 | 104.056
7.5 | 1.4732 | 0.01562 | -0.0906 | 94.315
8 | 1.4872 | 0.01819 | -0.0846 | 81.7592
8.5 | 1.4877 | 0.02183 | -0.0781 | 68.1493
9 | 1.4534 | 0.02782 | -0.0703 | 52.243
9.5 | 1.4019 | 0.03566 | -0.0631 | 39.313
10 | 1.3656 | 0.0433 | -0.0581 | 31.5381
10.5 | 1.3358 | 0.05111 | -0.0545 | 26.1358
11 | 1.3162 | 0.05866 | -0.0521 | 22.4378
11.5 | 1.3029 | 0.06617 | -0.0505 | 19.6902
12 | 1.2972 | 0.07341 | -0.0496 | 17.6706
12.5 | 1.2984 | 0.08039 | -0.0491 | 16.1513
13 | 1.3025 | 0.08745 | -0.049 | 14.8942
13.5 | 1.3054 | 0.09494 | -0.0494 | 13.7497

## 41. Re 1M Mach 0.00 (1)
BIGFOIL.COM POLAR EXPORT
NACA64-716 a=0.5
NACA64-716 a=0.5 |  |  |  | Cl Max: | 1.721 | at alpha= | 13.5 | deg
JavaFoil+Calcfoil stall+Eppler ext transition |  |  |  | L/D Max: | 141.02 | at alpha= | 6.5 | deg
Re: | 1000000 |  |  | Cd Min: | 0.00692 | at alpha= | -1 | deg
Mach: | 0 |  |  | Cl=0 at alpha= | -4.5583 | deg
|  |  |  | @ Cl=0.1, Cd= | 0.0087374
|  |  |  | @ Cl=0.4, Cd= | 0.0077797
|  |  |  | @ Cl=0.6, Cd= | 0.0071875
alpha (deg) | Cl | Cd | Cm | Cl/Cd
-19.5 | -0.523 | 0.178 | -0.035 | -2.94
-19 | -0.537 | 0.17146 | -0.035 | -3.133
-18.5 | -0.55 | 0.16419 | -0.035 | -3.351
-18 | -0.563 | 0.15382 | -0.036 | -3.659
-17.5 | -0.574 | 0.14671 | -0.036 | -3.915
-17 | -0.585 | 0.14102 | -0.037 | -4.146
-16.5 | -0.593 | 0.13147 | -0.037 | -4.514
-16 | -0.601 | 0.12508 | -0.037 | -4.802
-15.5 | -0.605 | 0.11936 | -0.037 | -5.073
-15 | -0.608 | 0.11312 | -0.038 | -5.378
-14.5 | -0.609 | 0.10731 | -0.038 | -5.672
-14 | -0.607 | 0.10055 | -0.039 | -6.032
-13.5 | -0.601 | 0.09627 | -0.039 | -6.241
-13 | -0.592 | 0.08887 | -0.04 | -6.664
-12.5 | -0.58 | 0.08429 | -0.04 | -6.883
-12 | -0.565 | 0.07941 | -0.041 | -7.116
-11.5 | -0.546 | 0.07492 | -0.042 | -7.288
-11 | -0.524 | 0.06883 | -0.044 | -7.62
-10.5 | -0.498 | 0.06533 | -0.044 | -7.626
-10 | -0.47 | 0.05981 | -0.047 | -7.861
-9.5 | -0.44 | 0.05429 | -0.05 | -8.099
-9 | -0.405 | 0.05002 | -0.052 | -8.105
-8.5 | -0.434 | 0.01239 | -0.08 | -35.027
-8 | -0.396 | 0.01036 | -0.083 | -38.252
-7.5 | -0.344 | 0.00989 | -0.083 | -34.755
-7 | -0.289 | 0.01003 | -0.084 | -28.764
-6.5 | -0.231 | 0.00971 | -0.085 | -23.802
-6 | -0.173 | 0.00951 | -0.085 | -18.158
-5.5 | -0.113 | 0.00933 | -0.086 | -12.145
-5 | -0.053 | 0.00914 | -0.087 | -5.833
-4.5 | 0.007 | 0.00897 | -0.087 | 0.811
-4 | 0.068 | 0.00882 | -0.088 | 7.736
-3.5 | 0.13 | 0.00866 | -0.088 | 14.954
-3 | 0.191 | 0.00858 | -0.089 | 22.257
-2.5 | 0.253 | 0.00849 | -0.09 | 29.737
-2 | 0.314 | 0.00841 | -0.09 | 37.352
-1.5 | 0.377 | 0.0083 | -0.091 | 45.374
-1 | 0.438 | 0.00692 | -0.092 | 63.37
-0.5 | 0.5 | 0.00703 | -0.092 | 71.097
0 | 0.561 | 0.00713 | -0.093 | 78.665
0.5 | 0.622 | 0.00722 | -0.094 | 86.197
1 | 0.684 | 0.00742 | -0.094 | 92.113
1.5 | 0.74 | 0.00757 | -0.094 | 97.759
2 | 0.799 | 0.00775 | -0.095 | 103.029
2.5 | 0.858 | 0.00795 | -0.095 | 107.864
3 | 0.916 | 0.00816 | -0.095 | 112.339
3.5 | 0.975 | 0.00837 | -0.096 | 116.472
4 | 1.033 | 0.00789 | -0.096 | 130.913
4.5 | 1.091 | 0.0081 | -0.097 | 134.605
5 | 1.148 | 0.00835 | -0.097 | 137.536
5.5 | 1.196 | 0.00862 | -0.098 | 138.775
6 | 1.25 | 0.00889 | -0.098 | 140.506
6.5 | 1.302 | 0.00923 | -0.099 | 141.02
7 | 1.353 | 0.00963 | -0.099 | 140.475
7.5 | 1.403 | 0.01004 | -0.099 | 139.702
8 | 1.45 | 0.0105 | -0.1 | 138.01
8.5 | 1.494 | 0.01102 | -0.1 | 135.644
9 | 1.513 | 0.02288 | -0.099 | 66.152
9.5 | 1.552 | 0.02428 | -0.099 | 63.931
10 | 1.589 | 0.0256 | -0.1 | 62.072
10.5 | 1.623 | 0.02701 | -0.1 | 60.078
11 | 1.65 | 0.0285 | -0.101 | 57.915
11.5 | 1.673 | 0.03005 | -0.101 | 55.688
12 | 1.692 | 0.03177 | -0.101 | 53.262
12.5 | 1.707 | 0.03351 | -0.102 | 50.931
13 | 1.716 | 0.03542 | -0.102 | 48.444
13.5 | 1.721 | 0.03746 | -0.102 | 45.944
14 | 1.718 | 0.03957 | -0.103 | 43.424
14.5 | 1.708 | 0.04191 | -0.103 | 40.758
15 | 1.694 | 0.04417 | -0.103 | 38.347
15.5 | 1.674 | 0.04691 | -0.104 | 35.686
16 | 1.649 | 0.04974 | -0.104 | 33.159
16.5 | 1.62 | 0.05297 | -0.104 | 30.594
17 | 1.587 | 0.05657 | -0.104 | 28.051
17.5 | 1.55 | 0.06057 | -0.104 | 25.593
18 | 1.51 | 0.06522 | -0.104 | 23.146
18.5 | 1.467 | 0.0701 | -0.104 | 20.926

## 42. Re 1M Mach 0.00 (2)
BIGFOIL.COM POLAR EXPORT
NACA64-716 a=0.5
NACA64-716 a=0.5 |  |  |  | Cl Max: | 1.4844 | at alpha= | 19 | deg
XFOIL ncrit=9 |  |  |  | L/D Max: | 159.794 | at alpha= | 7 | deg
Re: | 1000000 |  |  | Cd Min: | 0.21722 | at alpha= | -20 | deg
Mach: | 0 |  |  | Cl=0 at alpha= | -4.6842 | deg
|  |  |  | @ Cl=0.1, Cd= | 0.0095726
|  |  |  | @ Cl=0.4, Cd= | 0.0072632
|  |  |  | @ Cl=0.6, Cd= | 0.0070886
alpha (deg) | Cl | Cd | Cm | Cl/Cd
-20 | -0.4453 | 0.21722 | -0.0034 | -2.05
-19 | -0.4149 | 0.20319 | -0.0115 | -2.0419
-18.5 | -0.3999 | 0.19575 | -0.0155 | -2.0429
-18 | -0.3809 | 0.19014 | -0.019 | -2.0033
-16.5 | -0.9132 | 0.04875 | -0.0939 | -18.7323
-16 | -0.9634 | 0.03681 | -0.1015 | -26.1722
-15.5 | -0.9781 | 0.03078 | -0.1038 | -31.7771
-15 | -0.9856 | 0.02687 | -0.1024 | -36.6803
-14.5 | -0.9863 | 0.02436 | -0.0979 | -40.4885
-14 | -0.9627 | 0.02229 | -0.0956 | -43.1898
-13.5 | -0.9305 | 0.0204 | -0.094 | -45.6127
-13 | -0.8895 | 0.01912 | -0.093 | -46.522
-12.5 | -0.8396 | 0.01853 | -0.0927 | -45.3103
-12 | -0.7867 | 0.01835 | -0.0927 | -42.8719
-11.5 | -0.734 | 0.01799 | -0.0927 | -40.8004
-11 | -0.6836 | 0.01741 | -0.0926 | -39.2648
-10.5 | -0.629 | 0.01725 | -0.0929 | -36.4638
-10 | -0.5767 | 0.01673 | -0.0929 | -34.471
-9.5 | -0.5253 | 0.01594 | -0.0928 | -32.9548
-9 | -0.473 | 0.01523 | -0.0929 | -31.0571
-8.5 | -0.4189 | 0.01485 | -0.0931 | -28.2088
-8 | -0.3643 | 0.01432 | -0.0933 | -25.4399
-7.5 | -0.3094 | 0.0138 | -0.0935 | -22.4203
-7 | -0.2578 | 0.01267 | -0.0934 | -20.3473
-6.5 | -0.2025 | 0.0121 | -0.0937 | -16.7355
-6 | -0.1466 | 0.01167 | -0.0941 | -12.5621
-5.5 | -0.0914 | 0.01112 | -0.0943 | -8.2194
-5 | -0.036 | 0.01043 | -0.0946 | -3.4516
-4.5 | 0.021 | 0.01007 | -0.0951 | 2.0854
-4 | 0.0775 | 0.00969 | -0.0955 | 7.9979
-3.5 | 0.135 | 0.00939 | -0.0961 | 14.377
-3 | 0.1926 | 0.00907 | -0.0967 | 21.2348
-2.5 | 0.2501 | 0.00877 | -0.0973 | 28.5177
-2 | 0.3062 | 0.00828 | -0.0979 | 36.9807
-1.5 | 0.361 | 0.00731 | -0.0986 | 49.3844
-1 | 0.4193 | 0.00724 | -0.0993 | 57.9144
-0.5 | 0.4774 | 0.00722 | -0.1 | 66.1219
0 | 0.5352 | 0.00724 | -0.1006 | 73.9227
0.5 | 0.5927 | 0.0071 | -0.1013 | 83.4789
1 | 0.6502 | 0.00701 | -0.1019 | 92.7532
1.5 | 0.7066 | 0.00695 | -0.1023 | 101.6691
2 | 0.7618 | 0.00692 | -0.1024 | 110.0867
2.5 | 0.8153 | 0.00686 | -0.1019 | 118.8484
3 | 0.8664 | 0.00686 | -0.1009 | 126.2974
3.5 | 0.9367 | 0.00703 | -0.1044 | 133.2432
4 | 0.9964 | 0.00714 | -0.1057 | 139.5518
4.5 | 1.052 | 0.00726 | -0.1061 | 144.9036
5 | 1.1071 | 0.00747 | -0.1065 | 148.2062
5.5 | 1.1625 | 0.00759 | -0.1069 | 153.1621
6 | 1.2162 | 0.00776 | -0.107 | 156.7268
6.5 | 1.2689 | 0.00798 | -0.107 | 159.01
7 | 1.3199 | 0.00826 | -0.1067 | 159.7942
7.5 | 1.3677 | 0.00868 | -0.1059 | 157.5691
8 | 1.4116 | 0.00922 | -0.1045 | 153.102
8.5 | 1.4386 | 0.01024 | -0.1003 | 140.4883
9 | 1.4179 | 0.01261 | -0.0889 | 112.4425
9.5 | 1.4003 | 0.01599 | -0.0804 | 87.5735
10 | 1.3823 | 0.02015 | -0.0733 | 68.6005
10.5 | 1.371 | 0.02438 | -0.0678 | 56.2346
11 | 1.3627 | 0.02878 | -0.0634 | 47.3489
11.5 | 1.3609 | 0.0331 | -0.06 | 41.1148
12 | 1.3623 | 0.03742 | -0.0573 | 36.4057
12.5 | 1.3656 | 0.04183 | -0.0551 | 32.6464
13 | 1.3724 | 0.04613 | -0.0534 | 29.7507
13.5 | 1.3845 | 0.05008 | -0.0521 | 27.6458
14 | 1.3986 | 0.05397 | -0.0512 | 25.9144
14.5 | 1.4084 | 0.05844 | -0.0503 | 24.0999
15 | 1.4238 | 0.06244 | -0.0499 | 22.8027
15.5 | 1.435 | 0.067 | -0.0495 | 21.4179
16 | 1.4437 | 0.07201 | -0.0494 | 20.0486
16.5 | 1.4568 | 0.07658 | -0.0496 | 19.0232
17 | 1.4647 | 0.08189 | -0.0499 | 17.8862
17.5 | 1.4646 | 0.08847 | -0.0506 | 16.5548
18 | 1.4747 | 0.09376 | -0.0515 | 15.7285
18.5 | 1.4811 | 0.09968 | -0.0527 | 14.8585
19 | 1.4844 | 0.10613 | -0.0543 | 13.9866
19.5 | 1.4765 | 0.11437 | -0.0565 | 12.9099
20 | 1.4817 | 0.12074 | -0.0587 | 12.2718

## 43. Re 1M Mach 0.10 (1)
BIGFOIL.COM POLAR EXPORT
NACA64-716 a=0.5
NACA64-716 a=0.5 |  |  |  | Cl Max: | 1.714 | at alpha= | 13.5 | deg
JavaFoil+Calcfoil stall+Eppler ext transition |  |  |  | L/D Max: | 140.133 | at alpha= | 6.5 | deg
Re: | 1000000 |  |  | Cd Min: | 0.00696 | at alpha= | -1 | deg
Mach: | 0.1 |  |  | Cl=0 at alpha= | -4.5574 | deg
|  |  |  | @ Cl=0.1, Cd= | 0.0087589
|  |  |  | @ Cl=0.4, Cd= | 0.0078452
|  |  |  | @ Cl=0.6, Cd= | 0.0072345
alpha (deg) | Cl | Cd | Cm | Cl/Cd
-19 | -0.491 | 0.18039 | -0.035 | -2.719
-18.5 | -0.507 | 0.16732 | -0.035 | -3.027
-18 | -0.522 | 0.15916 | -0.036 | -3.281
-17.5 | -0.537 | 0.14874 | -0.036 | -3.608
-17 | -0.55 | 0.14247 | -0.036 | -3.861
-16.5 | -0.562 | 0.13567 | -0.037 | -4.144
-16 | -0.573 | 0.12796 | -0.037 | -4.475
-15.5 | -0.581 | 0.12204 | -0.037 | -4.758
-15 | -0.587 | 0.11541 | -0.038 | -5.083
-14.5 | -0.59 | 0.10919 | -0.038 | -5.403
-14 | -0.591 | 0.10239 | -0.039 | -5.769
-13.5 | -0.588 | 0.09749 | -0.039 | -6.027
-13 | -0.582 | 0.09066 | -0.04 | -6.416
-12.5 | -0.572 | 0.08596 | -0.04 | -6.652
-12 | -0.559 | 0.07984 | -0.041 | -6.997
-11.5 | -0.542 | 0.07431 | -0.042 | -7.288
-11 | -0.521 | 0.06933 | -0.044 | -7.516
-10.5 | -0.496 | 0.06584 | -0.044 | -7.534
-10 | -0.468 | 0.06134 | -0.046 | -7.635
-9.5 | -0.439 | 0.05534 | -0.049 | -7.926
-9 | -0.405 | 0.05113 | -0.051 | -7.913
-8.5 | -0.427 | 0.01401 | -0.079 | -30.487
-8 | -0.397 | 0.01034 | -0.083 | -38.426
-7.5 | -0.345 | 0.00997 | -0.084 | -34.587
-7 | -0.29 | 0.01006 | -0.085 | -28.801
-6.5 | -0.232 | 0.00972 | -0.085 | -23.888
-6 | -0.173 | 0.00953 | -0.086 | -18.201
-5.5 | -0.114 | 0.00935 | -0.086 | -12.178
-5 | -0.054 | 0.00915 | -0.087 | -5.851
-4.5 | 0.007 | 0.00899 | -0.088 | 0.813
-4 | 0.069 | 0.00883 | -0.088 | 7.769
-3.5 | 0.13 | 0.00869 | -0.089 | 14.979
-3 | 0.192 | 0.00859 | -0.089 | 22.356
-2.5 | 0.254 | 0.0085 | -0.09 | 29.879
-2 | 0.316 | 0.00842 | -0.091 | 37.506
-1.5 | 0.379 | 0.00831 | -0.091 | 45.57
-1 | 0.44 | 0.00696 | -0.092 | 63.279
-0.5 | 0.502 | 0.00703 | -0.093 | 71.433
0 | 0.564 | 0.00713 | -0.093 | 79.089
0.5 | 0.626 | 0.00731 | -0.094 | 85.531
1 | 0.687 | 0.00743 | -0.095 | 92.518
1.5 | 0.743 | 0.0076 | -0.095 | 97.788
2 | 0.802 | 0.00778 | -0.095 | 103.12
2.5 | 0.861 | 0.00799 | -0.095 | 107.767
3 | 0.92 | 0.00821 | -0.096 | 112.131
3.5 | 0.979 | 0.00842 | -0.096 | 116.298
4 | 1.037 | 0.00795 | -0.097 | 130.512
4.5 | 1.096 | 0.00817 | -0.097 | 134.123
5 | 1.153 | 0.00841 | -0.098 | 137.185
5.5 | 1.201 | 0.00868 | -0.098 | 138.332
6 | 1.255 | 0.00898 | -0.099 | 139.804
6.5 | 1.307 | 0.00933 | -0.099 | 140.133
7 | 1.359 | 0.00972 | -0.099 | 139.797
7.5 | 1.408 | 0.01015 | -0.1 | 138.727
8 | 1.455 | 0.01063 | -0.1 | 136.977
8.5 | 1.5 | 0.01114 | -0.101 | 134.619
9 | 1.519 | 0.02318 | -0.099 | 65.5
9.5 | 1.557 | 0.02459 | -0.1 | 63.329
10 | 1.593 | 0.02593 | -0.1 | 61.439
10.5 | 1.626 | 0.02739 | -0.101 | 59.372
11 | 1.653 | 0.0289 | -0.101 | 57.213
11.5 | 1.675 | 0.03047 | -0.101 | 54.972
12 | 1.692 | 0.03226 | -0.102 | 52.455
12.5 | 1.705 | 0.03408 | -0.102 | 50.014
13 | 1.712 | 0.03604 | -0.103 | 47.494
13.5 | 1.714 | 0.03811 | -0.103 | 44.979
14 | 1.708 | 0.0403 | -0.103 | 42.383
14.5 | 1.695 | 0.04278 | -0.104 | 39.62
15 | 1.676 | 0.04537 | -0.104 | 36.94
15.5 | 1.652 | 0.04795 | -0.104 | 34.452
16 | 1.622 | 0.05103 | -0.104 | 31.796
16.5 | 1.588 | 0.05473 | -0.105 | 29.011
17 | 1.549 | 0.0587 | -0.105 | 26.386
17.5 | 1.507 | 0.06267 | -0.105 | 24.038
18 | 1.46 | 0.06804 | -0.105 | 21.455
18.5 | 1.41 | 0.07349 | -0.104 | 19.189

## 44. Re 1M Mach 0.10 (2)
BIGFOIL.COM POLAR EXPORT
NACA64-716 a=0.5
NACA64-716 a=0.5 |  |  |  | Cl Max: | 1.4746 | at alpha= | 19 | deg
XFOIL ncrit=9 |  |  |  | L/D Max: | 159.209 | at alpha= | 7 | deg
Re: | 1000000 |  |  | Cd Min: | 0.19638 | at alpha= | -18.5 | deg
Mach: | 0.1 |  |  | Cl=0 at alpha= | -4.6844 | deg
|  |  |  | @ Cl=0.1, Cd= | 0.009627
|  |  |  | @ Cl=0.4, Cd= | 0.0072862
|  |  |  | @ Cl=0.6, Cd= | 0.0071252
alpha (deg) | Cl | Cd | Cm | Cl/Cd
-18.5 | -0.4 | 0.19638 | -0.0154 | -2.0369
-18 | -0.3807 | 0.19075 | -0.0189 | -1.9958
-17.5 | -0.3612 | 0.18538 | -0.0225 | -1.9484
-16 | -0.9008 | 0.04562 | -0.0976 | -19.7457
-15.5 | -0.9335 | 0.03601 | -0.1037 | -25.9234
-15 | -0.9511 | 0.02996 | -0.1056 | -31.7457
-14.5 | -0.9618 | 0.02615 | -0.1031 | -36.7801
-14 | -0.9545 | 0.02381 | -0.099 | -40.0882
-13.5 | -0.9278 | 0.02164 | -0.0968 | -42.8743
-12.5 | -0.8453 | 0.01893 | -0.0947 | -44.654
-12 | -0.7941 | 0.01844 | -0.0943 | -43.064
-11.5 | -0.7401 | 0.01816 | -0.0943 | -40.7544
-10.5 | -0.6332 | 0.0175 | -0.0942 | -36.1829
-10 | -0.5803 | 0.01701 | -0.0941 | -34.1152
-9.5 | -0.5262 | 0.01658 | -0.0942 | -31.737
-9 | -0.4759 | 0.01546 | -0.094 | -30.7827
-8.5 | -0.4214 | 0.01507 | -0.0941 | -27.9628
-8 | -0.3664 | 0.01451 | -0.0943 | -25.2516
-7.5 | -0.3111 | 0.01402 | -0.0944 | -22.1897
-7 | -0.2592 | 0.01281 | -0.0943 | -20.2342
-6.5 | -0.2036 | 0.01222 | -0.0945 | -16.6612
-6 | -0.1474 | 0.01176 | -0.0948 | -12.534
-5.5 | -0.0912 | 0.01132 | -0.0951 | -8.0565
-5 | -0.0361 | 0.01049 | -0.0953 | -3.4414
-4.5 | 0.0211 | 0.01011 | -0.0957 | 2.087
-4 | 0.078 | 0.00976 | -0.0961 | 7.9918
-3.5 | 0.1359 | 0.00941 | -0.0967 | 14.4421
-3 | 0.1939 | 0.00909 | -0.0973 | 21.3311
-2.5 | 0.2517 | 0.00881 | -0.0979 | 28.5698
-2 | 0.3084 | 0.00833 | -0.0985 | 37.0228
-1.5 | 0.3633 | 0.00733 | -0.0992 | 49.5634
-1 | 0.4219 | 0.00726 | -0.0999 | 58.1129
-0.5 | 0.4804 | 0.00725 | -0.1006 | 66.2621
0 | 0.5387 | 0.00726 | -0.1012 | 74.2011
0.5 | 0.5965 | 0.00713 | -0.1019 | 83.6606
1 | 0.6543 | 0.00705 | -0.1025 | 92.8085
1.5 | 0.7111 | 0.00702 | -0.1029 | 101.2963
2 | 0.7668 | 0.00695 | -0.103 | 110.3309
2.5 | 0.8207 | 0.0069 | -0.1026 | 118.942
3 | 0.8718 | 0.00691 | -0.1015 | 126.165
3.5 | 0.9421 | 0.00706 | -0.1048 | 133.4419
4 | 1.0026 | 0.00718 | -0.1062 | 139.6379
4.5 | 1.0585 | 0.00731 | -0.1066 | 144.8016
5 | 1.1141 | 0.00751 | -0.1069 | 148.3489
5.5 | 1.1697 | 0.00764 | -0.1073 | 153.1021
6 | 1.2238 | 0.00782 | -0.1074 | 156.4962
6.5 | 1.2767 | 0.00804 | -0.1073 | 158.7935
7 | 1.3278 | 0.00834 | -0.1069 | 159.2086
7.5 | 1.3752 | 0.00877 | -0.1059 | 156.8073
8 | 1.4187 | 0.00932 | -0.1044 | 152.221
8.5 | 1.4406 | 0.01041 | -0.0991 | 138.3862
9 | 1.4177 | 0.01301 | -0.0878 | 108.97
9.5 | 1.3991 | 0.01659 | -0.0793 | 84.3339
10 | 1.3804 | 0.0209 | -0.0723 | 66.0478
10.5 | 1.3681 | 0.02531 | -0.0669 | 54.0537
11 | 1.3591 | 0.02987 | -0.0625 | 45.5005
11.5 | 1.3582 | 0.0342 | -0.0593 | 39.7135
12 | 1.3583 | 0.03874 | -0.0566 | 35.062
12.5 | 1.3619 | 0.04321 | -0.0545 | 31.5182
13 | 1.3691 | 0.04755 | -0.0528 | 28.7928
13.5 | 1.3812 | 0.05161 | -0.0516 | 26.7623
14 | 1.3954 | 0.05558 | -0.0507 | 25.1062
14.5 | 1.4055 | 0.06012 | -0.0499 | 23.3782
15 | 1.4213 | 0.06415 | -0.0495 | 22.1559
15.5 | 1.4307 | 0.06901 | -0.0492 | 20.7318
16 | 1.4404 | 0.07403 | -0.0491 | 19.457
16.5 | 1.4518 | 0.07891 | -0.0493 | 18.3982
17 | 1.4574 | 0.08468 | -0.0498 | 17.2107
17.5 | 1.4592 | 0.09113 | -0.0506 | 16.0123
18 | 1.468 | 0.09671 | -0.0516 | 15.1794
18.5 | 1.4739 | 0.10283 | -0.0529 | 14.3334
19 | 1.4746 | 0.1098 | -0.0547 | 13.4299
19.5 | 1.4674 | 0.11808 | -0.0572 | 12.4272
20 | 1.4727 | 0.12455 | -0.0595 | 11.8242

## 45. Re 1M Mach 0.25 (1)
BIGFOIL.COM POLAR EXPORT
NACA64-716 a=0.5
NACA64-716 a=0.5 |  |  |  | Cl Max: | 1.68 | at alpha= | 12 | deg
JavaFoil+Calcfoil stall+Eppler ext transition |  |  |  | L/D Max: | 136.169 | at alpha= | 6.5 | deg
Re: | 1000000 |  |  | Cd Min: | 0.00695 | at alpha= | 0.5 | deg
Mach: | 0.25 |  |  | Cl=0 at alpha= | -4.5564 | deg
|  |  |  | @ Cl=0.1, Cd= | 0.0088684
|  |  |  | @ Cl=0.4, Cd= | 0.0081963
|  |  |  | @ Cl=0.6, Cd= | 0.0071747
alpha (deg) | Cl | Cd | Cm | Cl/Cd
-17 | -0.207 | 0.1638 | -0.035 | -1.261
-16.5 | -0.262 | 0.1519 | -0.036 | -1.727
-16 | -0.31 | 0.14273 | -0.036 | -2.169
-15.5 | -0.352 | 0.13617 | -0.037 | -2.582
-15 | -0.389 | 0.12555 | -0.037 | -3.097
-14.5 | -0.421 | 0.11915 | -0.038 | -3.536
-14 | -0.449 | 0.11215 | -0.038 | -4.003
-13.5 | -0.471 | 0.10241 | -0.039 | -4.601
-13 | -0.488 | 0.09818 | -0.039 | -4.965
-12.5 | -0.498 | 0.09065 | -0.04 | -5.492
-12 | -0.502 | 0.08488 | -0.041 | -5.912
-11.5 | -0.499 | 0.07959 | -0.041 | -6.275
-11 | -0.491 | 0.07356 | -0.042 | -6.675
-10.5 | -0.476 | 0.07056 | -0.043 | -6.746
-10 | -0.456 | 0.06499 | -0.044 | -7.011
-9.5 | -0.43 | 0.06028 | -0.045 | -7.14
-9 | -0.401 | 0.05472 | -0.048 | -7.329
-8.5 | -0.368 | 0.04968 | -0.052 | -7.399
-8 | -0.332 | 0.04355 | -0.057 | -7.625
-7.5 | -0.35 | 0.01048 | -0.086 | -33.422
-7 | -0.295 | 0.01074 | -0.087 | -27.509
-6.5 | -0.237 | 0.00994 | -0.087 | -23.866
-6 | -0.177 | 0.00969 | -0.088 | -18.304
-5.5 | -0.117 | 0.00948 | -0.089 | -12.305
-5 | -0.055 | 0.0093 | -0.089 | -5.902
-4.5 | 0.007 | 0.00909 | -0.09 | 0.825
-4 | 0.07 | 0.00892 | -0.091 | 7.896
-3.5 | 0.134 | 0.00881 | -0.091 | 15.165
-3 | 0.197 | 0.0087 | -0.092 | 22.675
-2.5 | 0.261 | 0.00859 | -0.093 | 30.37
-2 | 0.324 | 0.00853 | -0.093 | 38.052
-1.5 | 0.389 | 0.00843 | -0.094 | 46.179
-1 | 0.453 | 0.00707 | -0.095 | 63.988
-0.5 | 0.516 | 0.00715 | -0.095 | 72.173
0 | 0.58 | 0.00729 | -0.096 | 79.524
0.5 | 0.639 | 0.00695 | -0.096 | 91.953
1 | 0.7 | 0.0076 | -0.096 | 92.194
1.5 | 0.761 | 0.00781 | -0.097 | 97.499
2 | 0.822 | 0.00801 | -0.097 | 102.649
2.5 | 0.883 | 0.00824 | -0.098 | 107.129
3 | 0.943 | 0.00846 | -0.098 | 111.425
3.5 | 1.003 | 0.0087 | -0.099 | 115.294
4 | 1.063 | 0.00896 | -0.099 | 118.651
4.5 | 1.123 | 0.00853 | -0.1 | 131.642
5 | 1.182 | 0.00881 | -0.1 | 134.243
5.5 | 1.23 | 0.0091 | -0.101 | 135.072
6 | 1.285 | 0.00943 | -0.101 | 136.156
6.5 | 1.338 | 0.00982 | -0.101 | 136.169
7 | 1.389 | 0.01031 | -0.102 | 134.787
7.5 | 1.439 | 0.01076 | -0.102 | 133.79
8 | 1.486 | 0.01128 | -0.103 | 131.725
8.5 | 1.506 | 0.02348 | -0.101 | 64.159
9 | 1.546 | 0.02489 | -0.102 | 62.115
9.5 | 1.582 | 0.02646 | -0.102 | 59.797
10 | 1.615 | 0.02798 | -0.103 | 57.696
10.5 | 1.643 | 0.02963 | -0.103 | 55.449
11 | 1.662 | 0.03142 | -0.103 | 52.906
11.5 | 1.675 | 0.03336 | -0.104 | 50.196
12 | 1.68 | 0.03531 | -0.104 | 47.583
12.5 | 1.678 | 0.03759 | -0.105 | 44.631
13 | 1.668 | 0.04 | -0.105 | 41.698
13.5 | 1.65 | 0.04264 | -0.105 | 38.692
14 | 1.618 | 0.04541 | -0.105 | 35.634
14.5 | 1.575 | 0.04822 | -0.106 | 32.669
15 | 1.521 | 0.05234 | -0.106 | 29.069
15.5 | 1.459 | 0.05623 | -0.106 | 25.945
16 | 1.385 | 0.06146 | -0.106 | 22.535
16.5 | 1.291 | 0.07246 | -0.104 | 17.82
17 | 1.08 | 0.14441 | -0.065 | 7.481

## 46. Re 1M Mach 0.25 (2)
BIGFOIL.COM POLAR EXPORT
NACA64-716 a=0.5
NACA64-716 a=0.5 |  |  |  | Cl Max: | 1.4482 | at alpha= | 8.5 | deg
XFOIL ncrit=9 |  |  |  | L/D Max: | 156.615 | at alpha= | 6.5 | deg
Re: | 1000000 |  |  | Cd Min: | 0.22202 | at alpha= | -20 | deg
Mach: | 0.25 |  |  | Cl=0 at alpha= | -4.6886 | deg
|  |  |  | @ Cl=0.1, Cd= | 0.0099265
|  |  |  | @ Cl=0.4, Cd= | 0.0074855
|  |  |  | @ Cl=0.6, Cd= | 0.0073361
alpha (deg) | Cl | Cd | Cm | Cl/Cd
-20 | -0.4507 | 0.22202 | -0.002 | -2.03
-19.5 | -0.4318 | 0.21591 | -0.006 | -1.9999
-19 | -0.4157 | 0.20793 | -0.0106 | -1.9992
-18.5 | -0.4006 | 0.19991 | -0.0151 | -2.0039
-18 | -0.38 | 0.1941 | -0.0187 | -1.9578
-17 | -0.3408 | 0.18202 | -0.0263 | -1.8723
-16.5 | -0.3295 | 0.17283 | -0.0314 | -1.9065
-16 | -0.316 | 0.16384 | -0.0352 | -1.9287
-15.5 | -0.2998 | 0.15689 | -0.0392 | -1.9109
-15 | -0.2891 | 0.14814 | -0.0434 | -1.9515
-14.5 | -0.2885 | 0.13675 | -0.0484 | -2.1097
-14 | -0.7276 | 0.04856 | -0.1017 | -14.9835
-13.5 | -0.7831 | 0.03569 | -0.1116 | -21.9417
-13 | -0.8186 | 0.02869 | -0.1129 | -28.5326
-12.5 | -0.829 | 0.02495 | -0.1083 | -33.2265
-12 | -0.8058 | 0.02206 | -0.1056 | -36.5277
-11.5 | -0.7655 | 0.02018 | -0.1038 | -37.9336
-11 | -0.7123 | 0.01937 | -0.1028 | -36.7734
-10.5 | -0.6514 | 0.01944 | -0.1023 | -33.5082
-10 | -0.5977 | 0.01876 | -0.1016 | -31.8603
-9.5 | -0.5406 | 0.01841 | -0.1012 | -29.3645
-9 | -0.4863 | 0.01764 | -0.1006 | -27.568
-8.5 | -0.4337 | 0.01644 | -0.1001 | -26.3808
-8 | -0.3768 | 0.0159 | -0.0998 | -23.6981
-7.5 | -0.3208 | 0.01509 | -0.0995 | -21.2591
-7 | -0.2657 | 0.01384 | -0.0992 | -19.198
-6.5 | -0.2094 | 0.01296 | -0.099 | -16.1574
-6 | -0.1517 | 0.0124 | -0.099 | -12.2339
-5.5 | -0.0931 | 0.01179 | -0.0991 | -7.8965
-5 | -0.0365 | 0.01088 | -0.0991 | -3.3548
-4.5 | 0.0221 | 0.01042 | -0.0993 | 2.1209
-4 | 0.0818 | 0.01008 | -0.0997 | 8.1151
-3.5 | 0.1411 | 0.00958 | -0.1001 | 14.7286
-3 | 0.201 | 0.00929 | -0.1006 | 21.6362
-2.5 | 0.2607 | 0.00906 | -0.1011 | 28.7748
-2 | 0.3202 | 0.00859 | -0.1017 | 37.2759
-1.5 | 0.3767 | 0.00754 | -0.1024 | 49.9602
-1 | 0.4365 | 0.0074 | -0.103 | 58.9865
-0.5 | 0.497 | 0.00745 | -0.1037 | 66.7114
0 | 0.5576 | 0.0074 | -0.1044 | 75.3514
0.5 | 0.6173 | 0.00731 | -0.105 | 84.446
1 | 0.6769 | 0.00731 | -0.1056 | 92.5992
1.5 | 0.7361 | 0.00726 | -0.1061 | 101.3912
2 | 0.7942 | 0.00717 | -0.1063 | 110.7671
2.5 | 0.8501 | 0.00714 | -0.106 | 119.0616
3 | 0.9027 | 0.00723 | -0.1048 | 124.8548
3.5 | 0.9715 | 0.00727 | -0.1072 | 133.6314
4 | 1.0366 | 0.00742 | -0.109 | 139.7035
4.5 | 1.0942 | 0.00767 | -0.1092 | 142.6597
5 | 1.152 | 0.00779 | -0.1095 | 147.8819
5.5 | 1.2089 | 0.00802 | -0.1095 | 150.7357
6 | 1.2648 | 0.00817 | -0.1094 | 154.8103
6.5 | 1.3187 | 0.00842 | -0.1088 | 156.6152
7 | 1.3689 | 0.0088 | -0.1077 | 155.5568
7.5 | 1.4144 | 0.0093 | -0.1058 | 152.086
8 | 1.4479 | 0.01004 | -0.1018 | 144.2131
8.5 | 1.4482 | 0.01167 | -0.093 | 124.096
9 | 1.4185 | 0.01553 | -0.0825 | 91.3393
9.5 | 1.3947 | 0.02007 | -0.0746 | 69.4918
10 | 1.3717 | 0.02517 | -0.068 | 54.4974
10.5 | 1.3564 | 0.03028 | -0.063 | 44.7952
11 | 1.3459 | 0.03549 | -0.0591 | 37.9234
11.5 | 1.3422 | 0.04054 | -0.0561 | 33.108
12 | 1.343 | 0.04546 | -0.0538 | 29.5425
12.5 | 1.3467 | 0.05037 | -0.0519 | 26.7362
13 | 1.3569 | 0.0549 | -0.0506 | 24.7158
13.5 | 1.3682 | 0.05949 | -0.0496 | 22.9988

## 47. Re 1M Mach 0.50 (1)
BIGFOIL.COM POLAR EXPORT
NACA64-716 a=0.5
NACA64-716 a=0.5 |  |  |  | Cl Max: | 1.604 | at alpha= | 9 | deg
JavaFoil+Calcfoil stall+Eppler ext transition |  |  |  | L/D Max: | 120.855 | at alpha= | 5 | deg
Re: | 1000000 |  |  | Cd Min: | 0.00765 | at alpha= | -1 | deg
Mach: | 0.5 |  |  | Cl=0 at alpha= | -4.5588 | deg
|  |  |  | @ Cl=0.1, Cd= | 0.009448
|  |  |  | @ Cl=0.4, Cd= | 0.0088599
|  |  |  | @ Cl=0.6, Cd= | 0.0078588
alpha (deg) | Cl | Cd | Cm | Cl/Cd
-20 | -0.88 | 0.1999 | -0.045 | -4.402
-19.5 | -0.852 | 0.19462 | -0.046 | -4.378
-19 | -0.824 | 0.18257 | -0.046 | -4.513
-18.5 | -0.795 | 0.18285 | -0.045 | -4.346
-18 | -0.765 | 0.17659 | -0.044 | -4.334
-17.5 | -0.737 | 0.17233 | -0.044 | -4.277
-17 | -0.709 | 0.16703 | -0.044 | -4.244
-16.5 | -0.681 | 0.16205 | -0.045 | -4.2
-16 | -0.652 | 0.15858 | -0.045 | -4.114
-15.5 | -0.623 | 0.15132 | -0.044 | -4.117
-15 | -0.594 | 0.14056 | -0.043 | -4.228
-14.5 | -0.566 | 0.13558 | -0.043 | -4.173
-14 | -0.537 | 0.13057 | -0.043 | -4.116
-13.5 | -0.509 | 0.12761 | -0.044 | -3.989
-13 | -0.481 | 0.12384 | -0.044 | -3.882
-12.5 | -0.452 | 0.12026 | -0.044 | -3.761
-12 | -0.423 | 0.11608 | -0.041 | -3.643
-11.5 | -0.394 | 0.11286 | -0.041 | -3.495
-11 | -0.366 | 0.10313 | -0.042 | -3.549
-10.5 | -0.338 | 0.10013 | -0.042 | -3.372
-10 | -0.309 | 0.09686 | -0.042 | -3.192
-9.5 | -0.281 | 0.09011 | -0.042 | -3.115
-9 | -0.252 | 0.08636 | -0.04 | -2.917
-8.5 | -0.224 | 0.06789 | -0.044 | -3.3
-8 | -0.196 | 0.06105 | -0.045 | -3.205
-7.5 | -0.266 | 0.05587 | -0.047 | -4.759
-7 | -0.245 | 0.05021 | -0.05 | -4.884
-6.5 | -0.204 | 0.04429 | -0.055 | -4.604
-6 | -0.155 | 0.04136 | -0.052 | -3.741
-5.5 | -0.104 | 0.03677 | -0.06 | -2.825
-5 | -0.06 | 0.00994 | -0.1 | -6.077
-4.5 | 0.008 | 0.00971 | -0.101 | 0.854
-4 | 0.078 | 0.00951 | -0.101 | 8.218
-3.5 | 0.149 | 0.00931 | -0.102 | 15.986
-3 | 0.22 | 0.00917 | -0.103 | 23.963
-2.5 | 0.291 | 0.00914 | -0.104 | 31.818
-2 | 0.362 | 0.00861 | -0.103 | 42.053
-1.5 | 0.435 | 0.00909 | -0.104 | 47.855
-1 | 0.506 | 0.00765 | -0.104 | 66.138
-0.5 | 0.577 | 0.00774 | -0.105 | 74.551
0 | 0.637 | 0.00805 | -0.105 | 79.111
0.5 | 0.705 | 0.00833 | -0.106 | 84.674
1 | 0.773 | 0.00861 | -0.106 | 89.83
1.5 | 0.841 | 0.0089 | -0.107 | 94.525
2 | 0.908 | 0.00924 | -0.107 | 98.257
2.5 | 0.975 | 0.00953 | -0.108 | 102.316
3 | 1.042 | 0.00987 | -0.108 | 105.585
3.5 | 1.109 | 0.01022 | -0.109 | 108.483
4 | 1.175 | 0.0106 | -0.109 | 110.849
4.5 | 1.241 | 0.01101 | -0.11 | 112.718
5 | 1.307 | 0.01081 | -0.11 | 120.855
5.5 | 1.353 | 0.01132 | -0.111 | 119.544
6 | 1.411 | 0.0119 | -0.111 | 118.511
6.5 | 1.465 | 0.01253 | -0.112 | 116.955
7 | 1.515 | 0.01322 | -0.112 | 114.622
7.5 | 1.561 | 0.014 | -0.113 | 111.528
8 | 1.575 | 0.03003 | -0.111 | 52.427
8.5 | 1.597 | 0.03236 | -0.112 | 49.369
9 | 1.604 | 0.03492 | -0.112 | 45.931
9.5 | 1.583 | 0.03788 | -0.113 | 41.779
10 | 1.507 | 0.0418 | -0.113 | 36.057
10.5 | 0.978 | 0.08217 | -0.042 | 11.905
11 | 0.855 | 0.1021 | -0.044 | 8.377
11.5 | 0.882 | 0.10359 | -0.048 | 8.516
12 | 0.908 | 0.11372 | -0.048 | 7.988
12.5 | 0.936 | 0.11763 | -0.054 | 7.956
13 | 0.962 | 0.1229 | -0.054 | 7.827
13.5 | 0.99 | 0.13148 | -0.061 | 7.533
14 | 1.016 | 0.13789 | -0.06 | 7.366

## 48. Re 1M Mach 0.50 (2)
BIGFOIL.COM POLAR EXPORT
NACA64-716 a=0.5
NACA64-716 a=0.5 |  |  |  | Cl Max: | 1.5012 | at alpha= | 8 | deg
XFOIL ncrit=9 |  |  |  | L/D Max: | 135.428 | at alpha= | 5.5 | deg
Re: | 1000000 |  |  | Cd Min: | 0.24141 | at alpha= | -20 | deg
Mach: | 0.5 |  |  | Cl=0 at alpha= | -4.7508 | deg
|  |  |  | @ Cl=0.1, Cd= | 0.011396
|  |  |  | @ Cl=0.4, Cd= | 0.0094206
|  |  |  | @ Cl=0.6, Cd= | 0.0082186
alpha (deg) | Cl | Cd | Cm | Cl/Cd
-20 | -0.474 | 0.24141 | 0.0017 | -1.9635
-19.5 | -0.4505 | 0.23331 | -0.0034 | -1.9309
-19 | -0.429 | 0.2248 | -0.0089 | -1.9084
-18.5 | -0.4065 | 0.21678 | -0.0139 | -1.8752
-18 | -0.3818 | 0.20984 | -0.0183 | -1.8195
-17.5 | -0.3574 | 0.20302 | -0.0229 | -1.7604
-17 | -0.3341 | 0.19555 | -0.0276 | -1.7085
-16.5 | -0.3149 | 0.18648 | -0.0331 | -1.6887
-16 | -0.2936 | 0.17855 | -0.0378 | -1.6444
-15.5 | -0.2741 | 0.17029 | -0.0426 | -1.6096
-15 | -0.2531 | 0.16191 | -0.0467 | -1.5632
-14.5 | -0.2321 | 0.15468 | -0.0508 | -1.5005
-14 | -0.2139 | 0.1466 | -0.0554 | -1.4591
-13.5 | -0.1983 | 0.13805 | -0.06 | -1.4364
-13 | -0.1918 | 0.12756 | -0.0652 | -1.5036
-12.5 | -0.1705 | 0.12132 | -0.0691 | -1.4054
-12 | -0.164 | 0.11186 | -0.0742 | -1.4661
-11.5 | -0.1517 | 0.10423 | -0.0785 | -1.4554
-11 | -0.1415 | 0.09644 | -0.0831 | -1.4672
-10.5 | -0.1268 | 0.08987 | -0.0872 | -1.4109
-10 | -0.118 | 0.08254 | -0.0916 | -1.4296
-9.5 | -0.13 | 0.07213 | -0.0979 | -1.8023
-9 | -0.1046 | 0.06835 | -0.1004 | -1.5304
-8.5 | -0.1188 | 0.05846 | -0.1067 | -2.0322
-8 | -0.1581 | 0.04355 | -0.1195 | -3.6303
-7.5 | -0.205 | 0.03441 | -0.1243 | -5.9576
-7 | -0.2241 | 0.02623 | -0.1238 | -8.5437
-6.5 | -0.2047 | 0.02038 | -0.1219 | -10.0442
-6 | -0.1517 | 0.01811 | -0.1203 | -8.3766
-5.5 | -0.0944 | 0.01559 | -0.1189 | -6.0552
-5 | -0.032 | 0.01368 | -0.1176 | -2.3392
-4.5 | 0.0322 | 0.01232 | -0.1165 | 2.6136
-4 | 0.0974 | 0.01142 | -0.1159 | 8.5289
-3.5 | 0.1653 | 0.01079 | -0.1156 | 15.3197
-3 | 0.233 | 0.0102 | -0.1155 | 22.8431
-2.5 | 0.3015 | 0.00991 | -0.1156 | 30.4238
-2 | 0.3701 | 0.00961 | -0.116 | 38.512
-1.5 | 0.438 | 0.00918 | -0.1165 | 47.7124
-1 | 0.5015 | 0.00814 | -0.117 | 61.6093
-0.5 | 0.5703 | 0.00821 | -0.1175 | 69.4641
0 | 0.6393 | 0.00823 | -0.1181 | 77.6792
0.5 | 0.7073 | 0.00823 | -0.1186 | 85.9417
1 | 0.7754 | 0.00835 | -0.1191 | 92.8623
1.5 | 0.8431 | 0.00843 | -0.1195 | 100.0119
2.5 | 0.9746 | 0.00848 | -0.1193 | 114.9292
3 | 1.036 | 0.00859 | -0.1181 | 120.6054
3.5 | 1.0933 | 0.00866 | -0.1157 | 126.2471
4 | 1.1756 | 0.00895 | -0.1187 | 131.352
4.5 | 1.2398 | 0.00932 | -0.118 | 133.0258
5 | 1.2997 | 0.00965 | -0.1163 | 134.6839
5.5 | 1.3597 | 0.01004 | -0.1145 | 135.4283
6 | 1.4036 | 0.01051 | -0.1099 | 133.549
6.5 | 1.435 | 0.0113 | -0.1037 | 126.9912
7 | 1.467 | 0.01252 | -0.0983 | 117.1725
7.5 | 1.4888 | 0.01445 | -0.0923 | 103.0311
8 | 1.5012 | 0.01722 | -0.086 | 87.1777
8.5 | 1.4786 | 0.02209 | -0.0778 | 66.9353
9 | 1.4261 | 0.02927 | -0.0691 | 48.7222
9.5 | 1.3843 | 0.03667 | -0.0626 | 37.7502
10 | 1.3527 | 0.04407 | -0.058 | 30.6943
10.5 | 1.3307 | 0.05128 | -0.0546 | 25.9497
11.5 | 1.3101 | 0.06524 | -0.0506 | 20.0812
12 | 1.3088 | 0.07203 | -0.0496 | 18.1702
12.5 | 1.3157 | 0.07844 | -0.0489 | 16.7733
13 | 1.3236 | 0.08504 | -0.0486 | 15.5644

## 49. Re 2M Mach 0.00 (1)
BIGFOIL.COM POLAR EXPORT
NACA64-716 a=0.5
NACA64-716 a=0.5 |  |  |  | Cl Max: | 1.729 | at alpha= | 13.5 | deg
JavaFoil+Calcfoil stall+Eppler ext transition |  |  |  | L/D Max: | 168.52 | at alpha= | 7.5 | deg
Re: | 2000000 |  |  | Cd Min: | 0.006 | at alpha= | -1 | deg
Mach: | 0 |  |  | Cl=0 at alpha= | -4.5583 | deg
|  |  |  | @ Cl=0.1, Cd= | 0.0076877
|  |  |  | @ Cl=0.4, Cd= | 0.0068597
|  |  |  | @ Cl=0.6, Cd= | 0.0063167
alpha (deg) | Cl | Cd | Cm | Cl/Cd
-20 | -0.51 | 0.17889 | -0.035 | -2.849
-19.5 | -0.524 | 0.17109 | -0.036 | -3.062
-19 | -0.538 | 0.16023 | -0.036 | -3.356
-18.5 | -0.551 | 0.15759 | -0.036 | -3.496
-18 | -0.564 | 0.14849 | -0.037 | -3.795
-17.5 | -0.575 | 0.13823 | -0.037 | -4.16
-17 | -0.585 | 0.13242 | -0.038 | -4.42
-16.5 | -0.594 | 0.12635 | -0.038 | -4.703
-16 | -0.601 | 0.12089 | -0.038 | -4.974
-15.5 | -0.606 | 0.11408 | -0.038 | -5.314
-15 | -0.609 | 0.1086 | -0.039 | -5.609
-14.5 | -0.609 | 0.10228 | -0.039 | -5.959
-14 | -0.608 | 0.09543 | -0.041 | -6.369
-13.5 | -0.602 | 0.09104 | -0.041 | -6.612
-13 | -0.594 | 0.08495 | -0.042 | -6.989
-12.5 | -0.582 | 0.0802 | -0.042 | -7.255
-12 | -0.567 | 0.07545 | -0.043 | -7.51
-11.5 | -0.548 | 0.07112 | -0.044 | -7.703
-11 | -0.527 | 0.06445 | -0.047 | -8.182
-10.5 | -0.501 | 0.06092 | -0.048 | -8.228
-10 | -0.475 | 0.05403 | -0.052 | -8.799
-9.5 | -0.485 | 0.02386 | -0.071 | -20.314
-9 | -0.476 | 0.01256 | -0.078 | -37.865
-8.5 | -0.447 | 0.00961 | -0.082 | -46.458
-8 | -0.396 | 0.00918 | -0.083 | -43.203
-7.5 | -0.344 | 0.00884 | -0.083 | -38.863
-7 | -0.289 | 0.0081 | -0.084 | -35.61
-6.5 | -0.231 | 0.00862 | -0.085 | -26.827
-6 | -0.173 | 0.00842 | -0.085 | -20.495
-5.5 | -0.113 | 0.00822 | -0.086 | -13.794
-5 | -0.053 | 0.00803 | -0.087 | -6.633
-4.5 | 0.007 | 0.00792 | -0.087 | 0.918
-4 | 0.068 | 0.00776 | -0.088 | 8.793
-3.5 | 0.13 | 0.00762 | -0.088 | 16.997
-3 | 0.191 | 0.00757 | -0.089 | 25.245
-2.5 | 0.253 | 0.0075 | -0.09 | 33.676
-2 | 0.314 | 0.00745 | -0.09 | 42.207
-1.5 | 0.377 | 0.00738 | -0.091 | 51.071
-1 | 0.438 | 0.006 | -0.092 | 73.073
-0.5 | 0.5 | 0.00614 | -0.092 | 81.409
0 | 0.561 | 0.00624 | -0.093 | 89.895
0.5 | 0.622 | 0.00636 | -0.094 | 97.805
1 | 0.684 | 0.00655 | -0.094 | 104.431
1.5 | 0.745 | 0.00664 | -0.095 | 112.136
2 | 0.806 | 0.00682 | -0.095 | 118.243
2.5 | 0.867 | 0.00697 | -0.096 | 124.403
3 | 0.922 | 0.00708 | -0.096 | 130.302
3.5 | 0.981 | 0.00722 | -0.097 | 135.82
4 | 1.04 | 0.00736 | -0.097 | 141.213
4.5 | 1.098 | 0.00754 | -0.097 | 145.621
5 | 1.156 | 0.00774 | -0.098 | 149.323
5.5 | 1.204 | 0.00736 | -0.098 | 163.535
6 | 1.258 | 0.00757 | -0.099 | 166.05
6.5 | 1.311 | 0.00781 | -0.099 | 167.847
7 | 1.362 | 0.00809 | -0.1 | 168.282
7.5 | 1.412 | 0.00838 | -0.1 | 168.52
8 | 1.459 | 0.00887 | -0.101 | 164.548
8.5 | 1.503 | 0.00941 | -0.101 | 159.741
9 | 1.52 | 0.02007 | -0.1 | 75.749
9.5 | 1.559 | 0.02128 | -0.1 | 73.28
10 | 1.596 | 0.02246 | -0.1 | 71.057
10.5 | 1.63 | 0.02366 | -0.101 | 68.884
11 | 1.657 | 0.02492 | -0.101 | 66.512
11.5 | 1.681 | 0.02639 | -0.102 | 63.69
12 | 1.7 | 0.0278 | -0.102 | 61.147
12.5 | 1.714 | 0.02944 | -0.102 | 58.228
13 | 1.724 | 0.03111 | -0.103 | 55.398
13.5 | 1.729 | 0.03283 | -0.103 | 52.655
14 | 1.726 | 0.03472 | -0.103 | 49.712
14.5 | 1.716 | 0.03679 | -0.104 | 46.651
15 | 1.702 | 0.03874 | -0.104 | 43.929
15.5 | 1.682 | 0.04102 | -0.104 | 40.999
16 | 1.658 | 0.04359 | -0.105 | 38.021
16.5 | 1.629 | 0.04623 | -0.105 | 35.226
17 | 1.596 | 0.04929 | -0.105 | 32.382
17.5 | 1.56 | 0.05255 | -0.105 | 29.68
18 | 1.52 | 0.05611 | -0.106 | 27.096
18.5 | 1.479 | 0.05991 | -0.106 | 24.685

## 50. Re 2M Mach 0.00 (2)
BIGFOIL.COM POLAR EXPORT
NACA64-716 a=0.5
NACA64-716 a=0.5 |  |  |  | Cl Max: | 1.6025 | at alpha= | 20 | deg
XFOIL ncrit=9 |  |  |  | L/D Max: | 195.774 | at alpha= | 6 | deg
Re: | 2000000 |  |  | Cd Min: | 0.16219 | at alpha= | -18.5 | deg
Mach: | 0 |  |  | Cl=0 at alpha= | -4.6581 | deg
|  |  |  | @ Cl=0.1, Cd= | 0.0078942
|  |  |  | @ Cl=0.4, Cd= | 0.0063175
|  |  |  | @ Cl=0.6, Cd= | 0.00585
alpha (deg) | Cl | Cd | Cm | Cl/Cd
-18.5 | -0.5001 | 0.16219 | -0.0241 | -3.0834
-18 | -0.5015 | 0.15168 | -0.0302 | -3.3063
-17.5 | -0.5042 | 0.14108 | -0.0365 | -3.5739
-17 | -0.9551 | 0.04909 | -0.0934 | -19.4561
-16.5 | -1.0032 | 0.03725 | -0.1011 | -26.9315
-16 | -1.0256 | 0.03035 | -0.104 | -33.7924
-15.5 | -1.0346 | 0.02637 | -0.1028 | -39.234
-15 | -1.037 | 0.02395 | -0.0981 | -43.2985
-14.5 | -1.0198 | 0.02173 | -0.095 | -46.9305
-14 | -0.9898 | 0.01978 | -0.0931 | -50.0404
-13.5 | -0.952 | 0.01818 | -0.0918 | -52.3652
-13 | -0.9107 | 0.01671 | -0.0908 | -54.5003
-12.5 | -0.8648 | 0.01553 | -0.0901 | -55.6858
-12 | -0.8164 | 0.01455 | -0.0897 | -56.11
-11.5 | -0.7686 | 0.01335 | -0.0892 | -57.573
-11 | -0.717 | 0.01259 | -0.0891 | -56.95
-10.5 | -0.6622 | 0.01218 | -0.0893 | -54.3678
-10 | -0.6067 | 0.01185 | -0.0896 | -51.1983
-9.5 | -0.5503 | 0.01163 | -0.09 | -47.3173
-9 | -0.4955 | 0.01107 | -0.0902 | -44.7606
-8.5 | -0.4393 | 0.01072 | -0.0906 | -40.9795
-8 | -0.3827 | 0.0104 | -0.091 | -36.7981
-7.5 | -0.3257 | 0.01008 | -0.0914 | -32.3115
-7 | -0.269 | 0.0097 | -0.0919 | -27.732
-6.5 | -0.2124 | 0.00932 | -0.0923 | -22.7897
-6 | -0.1548 | 0.00902 | -0.0929 | -17.1619
-5.5 | -0.097 | 0.00876 | -0.0934 | -11.0731
-5 | -0.0398 | 0.00845 | -0.094 | -4.7101
-4.5 | 0.0184 | 0.00819 | -0.0946 | 2.2466
-4 | 0.0768 | 0.00799 | -0.0953 | 9.612
-3.5 | 0.1349 | 0.00775 | -0.0959 | 17.4065
-3 | 0.1931 | 0.00761 | -0.0966 | 25.3745
-2.5 | 0.2518 | 0.0074 | -0.0974 | 34.027
-2 | 0.3101 | 0.00711 | -0.0981 | 43.6146
-1.5 | 0.3677 | 0.00673 | -0.0989 | 54.636
-1 | 0.4233 | 0.00602 | -0.0997 | 70.3156
-0.5 | 0.4821 | 0.00587 | -0.1005 | 82.1295
0 | 0.5412 | 0.00586 | -0.1014 | 92.3549
0.5 | 0.5998 | 0.00585 | -0.1022 | 102.5299
1 | 0.6577 | 0.00585 | -0.1029 | 112.4274
1.5 | 0.7165 | 0.00578 | -0.1038 | 123.9619
2 | 0.7747 | 0.00572 | -0.1046 | 135.4371
2.5 | 0.8319 | 0.00567 | -0.1053 | 146.7196
3 | 0.8886 | 0.00563 | -0.1058 | 157.833
3.5 | 0.9451 | 0.00558 | -0.1062 | 169.3728
4 | 0.998 | 0.00564 | -0.1058 | 176.9504
4.5 | 1.0528 | 0.00562 | -0.1058 | 187.331
5 | 1.1174 | 0.00581 | -0.1082 | 192.3236
5.5 | 1.1729 | 0.00601 | -0.1087 | 195.1581
6 | 1.2275 | 0.00627 | -0.109 | 195.7735
6.5 | 1.2804 | 0.0066 | -0.1091 | 194
7 | 1.3298 | 0.00711 | -0.1086 | 187.0323
7.5 | 1.371 | 0.00797 | -0.1068 | 172.0201
8 | 1.3825 | 0.00983 | -0.1002 | 140.6409
8.5 | 1.3736 | 0.01164 | -0.0902 | 118.0069
9 | 1.3668 | 0.01425 | -0.0825 | 95.9158
9.5 | 1.362 | 0.01736 | -0.0761 | 78.4562
10.5 | 1.3675 | 0.02378 | -0.0672 | 57.5063
11 | 1.3734 | 0.02714 | -0.0638 | 50.6043
11.5 | 1.3812 | 0.0306 | -0.0609 | 45.1373
12 | 1.3915 | 0.03406 | -0.0584 | 40.8544
12.5 | 1.4075 | 0.03724 | -0.0567 | 37.7954
13 | 1.4235 | 0.04051 | -0.0551 | 35.1395
13.5 | 1.4414 | 0.04374 | -0.0539 | 32.9538
14 | 1.4582 | 0.04714 | -0.0528 | 30.9334
14.5 | 1.4757 | 0.05056 | -0.0519 | 29.1871
15 | 1.4903 | 0.05436 | -0.051 | 27.4154
15.5 | 1.5081 | 0.05792 | -0.0505 | 26.0376
16 | 1.5224 | 0.06198 | -0.0501 | 24.5628
16.5 | 1.5328 | 0.06654 | -0.0497 | 23.0358
17 | 1.5493 | 0.0705 | -0.0497 | 21.9759
17.5 | 1.5618 | 0.07506 | -0.0499 | 20.8074
18 | 1.5713 | 0.08005 | -0.0503 | 19.629
18.5 | 1.5746 | 0.086 | -0.0509 | 18.3093
19 | 1.5865 | 0.09089 | -0.0518 | 17.4552
19.5 | 1.5967 | 0.09606 | -0.0528 | 16.6219
20 | 1.6025 | 0.10193 | -0.0542 | 15.7216

## 51. Re 2M Mach 0.10 (1)
BIGFOIL.COM POLAR EXPORT
NACA64-716 a=0.5
NACA64-716 a=0.5 |  |  |  | Cl Max: | 1.722 | at alpha= | 13.5 | deg
JavaFoil+Calcfoil stall+Eppler ext transition |  |  |  | L/D Max: | 167.299 | at alpha= | 7.5 | deg
Re: | 2000000 |  |  | Cd Min: | 0.00603 | at alpha= | -1 | deg
Mach: | 0.1 |  |  | Cl=0 at alpha= | -4.5574 | deg
|  |  |  | @ Cl=0.1, Cd= | 0.0077141
|  |  |  | @ Cl=0.4, Cd= | 0.0069087
|  |  |  | @ Cl=0.6, Cd= | 0.0063571
alpha (deg) | Cl | Cd | Cm | Cl/Cd
-19 | -0.491 | 0.16733 | -0.036 | -2.935
-18.5 | -0.507 | 0.16113 | -0.036 | -3.148
-18 | -0.523 | 0.14884 | -0.037 | -3.511
-17.5 | -0.537 | 0.14378 | -0.037 | -3.738
-17 | -0.551 | 0.13396 | -0.037 | -4.111
-16.5 | -0.563 | 0.12749 | -0.038 | -4.415
-16 | -0.573 | 0.12139 | -0.038 | -4.722
-15.5 | -0.581 | 0.11698 | -0.038 | -4.97
-15 | -0.587 | 0.10891 | -0.039 | -5.392
-14.5 | -0.591 | 0.10494 | -0.039 | -5.629
-14 | -0.592 | 0.09626 | -0.04 | -6.145
-13.5 | -0.588 | 0.09226 | -0.04 | -6.378
-13 | -0.583 | 0.08594 | -0.042 | -6.782
-12.5 | -0.573 | 0.08124 | -0.042 | -7.054
-12 | -0.56 | 0.07571 | -0.043 | -7.399
-11.5 | -0.543 | 0.07071 | -0.045 | -7.686
-11 | -0.523 | 0.06561 | -0.046 | -7.978
-10.5 | -0.498 | 0.06205 | -0.047 | -8.032
-10 | -0.472 | 0.05686 | -0.049 | -8.293
-9.5 | -0.455 | 0.0416 | -0.061 | -10.928
-9 | -0.464 | 0.01543 | -0.076 | -30.101
-8.5 | -0.447 | 0.00969 | -0.083 | -46.154
-8 | -0.397 | 0.00919 | -0.083 | -43.227
-7.5 | -0.345 | 0.00887 | -0.084 | -38.873
-7 | -0.29 | 0.00813 | -0.085 | -35.631
-6.5 | -0.232 | 0.00863 | -0.085 | -26.906
-6 | -0.173 | 0.00845 | -0.086 | -20.518
-5.5 | -0.114 | 0.00823 | -0.086 | -13.831
-5 | -0.054 | 0.00809 | -0.087 | -6.621
-4.5 | 0.007 | 0.00793 | -0.088 | 0.921
-4 | 0.069 | 0.00777 | -0.088 | 8.827
-3.5 | 0.13 | 0.00766 | -0.089 | 17.003
-3 | 0.192 | 0.00761 | -0.089 | 25.211
-2.5 | 0.254 | 0.00751 | -0.09 | 33.815
-2 | 0.316 | 0.00745 | -0.091 | 42.389
-1.5 | 0.379 | 0.00737 | -0.091 | 51.378
-1 | 0.44 | 0.00603 | -0.092 | 73.053
-0.5 | 0.502 | 0.00613 | -0.093 | 81.886
0 | 0.564 | 0.00627 | -0.093 | 89.989
0.5 | 0.626 | 0.00642 | -0.094 | 97.461
1 | 0.687 | 0.00655 | -0.095 | 104.93
1.5 | 0.749 | 0.00672 | -0.095 | 111.47
2 | 0.81 | 0.00685 | -0.096 | 118.258
2.5 | 0.868 | 0.00658 | -0.096 | 131.858
3 | 0.926 | 0.00712 | -0.097 | 130.147
3.5 | 0.985 | 0.00726 | -0.097 | 135.762
4 | 1.044 | 0.0074 | -0.097 | 141.077
4.5 | 1.103 | 0.00759 | -0.098 | 145.344
5 | 1.161 | 0.0078 | -0.098 | 148.819
5.5 | 1.209 | 0.00741 | -0.099 | 163.111
6 | 1.263 | 0.00765 | -0.099 | 165.112
6.5 | 1.316 | 0.00789 | -0.1 | 166.787
7 | 1.368 | 0.00818 | -0.1 | 167.219
7.5 | 1.418 | 0.00847 | -0.101 | 167.299
8 | 1.464 | 0.00897 | -0.101 | 163.246
8.5 | 1.509 | 0.00953 | -0.102 | 158.288
9 | 1.525 | 0.02033 | -0.1 | 75.028
9.5 | 1.564 | 0.02155 | -0.1 | 72.573
10 | 1.6 | 0.02276 | -0.101 | 70.306
10.5 | 1.633 | 0.02401 | -0.101 | 68.013
11 | 1.66 | 0.02533 | -0.102 | 65.521
11.5 | 1.682 | 0.02675 | -0.102 | 62.87
12 | 1.699 | 0.02831 | -0.102 | 60.036
12.5 | 1.712 | 0.0299 | -0.103 | 57.265
13 | 1.719 | 0.03161 | -0.103 | 54.39
13.5 | 1.722 | 0.03347 | -0.104 | 51.443
14 | 1.716 | 0.03537 | -0.104 | 48.513
14.5 | 1.703 | 0.03754 | -0.104 | 45.354
15 | 1.684 | 0.03976 | -0.105 | 42.342
15.5 | 1.66 | 0.042 | -0.105 | 39.515
16 | 1.631 | 0.04464 | -0.105 | 36.522
16.5 | 1.596 | 0.04782 | -0.105 | 33.378
17 | 1.558 | 0.05093 | -0.106 | 30.588
17.5 | 1.517 | 0.0541 | -0.106 | 28.034
18 | 1.472 | 0.05805 | -0.106 | 25.353
18.5 | 1.425 | 0.06195 | -0.106 | 22.997

## 52. Re 2M Mach 0.10 (2)
BIGFOIL.COM POLAR EXPORT
NACA64-716 a=0.5
NACA64-716 a=0.5 |  |  |  | Cl Max: | 1.5926 | at alpha= | 20 | deg
XFOIL ncrit=9 |  |  |  | L/D Max: | 195.459 | at alpha= | 6 | deg
Re: | 2000000 |  |  | Cd Min: | 0.15597 | at alpha= | -18 | deg
Mach: | 0.1 |  |  | Cl=0 at alpha= | -4.6584 | deg
|  |  |  | @ Cl=0.1, Cd= | 0.0079294
|  |  |  | @ Cl=0.4, Cd= | 0.0063809
|  |  |  | @ Cl=0.6, Cd= | 0.0058706
alpha (deg) | Cl | Cd | Cm | Cl/Cd
-18 | -0.4872 | 0.15597 | -0.0286 | -3.1237
-16.5 | -0.9117 | 0.05014 | -0.0942 | -18.1831
-16 | -0.9728 | 0.03658 | -0.1034 | -26.5938
-15.5 | -0.9954 | 0.02985 | -0.106 | -33.3467
-15 | -1.006 | 0.02597 | -0.104 | -38.737
-14.5 | -1.0057 | 0.02364 | -0.0991 | -42.5423
-14 | -0.9854 | 0.0212 | -0.0964 | -46.4811
-13.5 | -0.9521 | 0.01927 | -0.0946 | -49.4084
-12.5 | -0.8698 | 0.01609 | -0.0922 | -54.0584
-12 | -0.8217 | 0.01501 | -0.0915 | -54.7435
-11.5 | -0.7724 | 0.01392 | -0.091 | -55.4885
-11 | -0.7233 | 0.01276 | -0.0905 | -56.685
-10.5 | -0.6679 | 0.01233 | -0.0906 | -54.1687
-10 | -0.612 | 0.01195 | -0.0908 | -51.2134
-9.5 | -0.5553 | 0.01168 | -0.091 | -47.5428
-9 | -0.4993 | 0.01121 | -0.0912 | -44.5406
-8.5 | -0.4428 | 0.01082 | -0.0915 | -40.9242
-8 | -0.3856 | 0.01049 | -0.0919 | -36.7588
-7.5 | -0.3281 | 0.01015 | -0.0923 | -32.3251
-7 | -0.2706 | 0.00986 | -0.0927 | -27.4442
-6.5 | -0.2139 | 0.00937 | -0.0931 | -22.8282
-6 | -0.1559 | 0.00907 | -0.0936 | -17.1885
-5.5 | -0.0977 | 0.0088 | -0.0941 | -11.1023
-5 | -0.0401 | 0.00849 | -0.0946 | -4.7232
-4.5 | 0.0186 | 0.00822 | -0.0953 | 2.2628
-4 | 0.0774 | 0.00803 | -0.0959 | 9.6389
-3.5 | 0.1358 | 0.00777 | -0.0965 | 17.4775
-3 | 0.1945 | 0.00762 | -0.0972 | 25.5249
-2.5 | 0.2536 | 0.00741 | -0.098 | 34.224
-2 | 0.3122 | 0.00714 | -0.0987 | 43.7255
-1.5 | 0.3701 | 0.00677 | -0.0995 | 54.6677
-1 | 0.4262 | 0.00604 | -0.1003 | 70.5629
-0.5 | 0.4853 | 0.00588 | -0.1011 | 82.534
0 | 0.5447 | 0.00588 | -0.102 | 92.6361
0.5 | 0.6036 | 0.00587 | -0.1028 | 102.8279
1 | 0.662 | 0.00586 | -0.1035 | 112.9693
1.5 | 0.7212 | 0.00581 | -0.1044 | 124.1308
2 | 0.7797 | 0.00576 | -0.1052 | 135.3646
2.5 | 0.8371 | 0.00572 | -0.1058 | 146.3462
3 | 0.8945 | 0.00566 | -0.1064 | 158.0389
3.5 | 0.9513 | 0.00562 | -0.1068 | 169.2705
4 | 1.0046 | 0.00568 | -0.1064 | 176.8662
4.5 | 1.0594 | 0.00566 | -0.1062 | 187.1731
5 | 1.1248 | 0.00584 | -0.1087 | 192.6027
5.5 | 1.1804 | 0.00606 | -0.1091 | 194.7855
6 | 1.2353 | 0.00632 | -0.1094 | 195.4589
6.5 | 1.2887 | 0.00665 | -0.1095 | 193.7895
7 | 1.3382 | 0.00716 | -0.1089 | 186.8994
7.5 | 1.3781 | 0.00808 | -0.1068 | 170.5569
8 | 1.385 | 0.00996 | -0.0993 | 139.0562
8.5 | 1.3745 | 0.01192 | -0.0892 | 115.3104
9 | 1.3674 | 0.01468 | -0.0816 | 93.1471
9.5 | 1.3616 | 0.01795 | -0.0753 | 75.8552
10 | 1.3608 | 0.02134 | -0.0703 | 63.7676
10.5 | 1.3657 | 0.02462 | -0.0664 | 55.4712
11 | 1.3718 | 0.02804 | -0.063 | 48.923
11.5 | 1.3788 | 0.03168 | -0.0601 | 43.5227
12 | 1.389 | 0.03525 | -0.0578 | 39.4043
12.5 | 1.4048 | 0.03852 | -0.056 | 36.4694
13 | 1.4212 | 0.04184 | -0.0545 | 33.9675
13.5 | 1.4391 | 0.04513 | -0.0533 | 31.8879
14 | 1.457 | 0.04849 | -0.0522 | 30.0474
14.5 | 1.4733 | 0.05214 | -0.0513 | 28.2566
15 | 1.4877 | 0.05606 | -0.0505 | 26.5376
15.5 | 1.5056 | 0.05971 | -0.0499 | 25.2152
16 | 1.52 | 0.06384 | -0.0495 | 23.8095
16.5 | 1.5309 | 0.06847 | -0.0493 | 22.3587
17 | 1.5451 | 0.07285 | -0.0493 | 21.2093
17.5 | 1.5573 | 0.07754 | -0.0495 | 20.0838
18 | 1.5659 | 0.08276 | -0.05 | 18.921
18.5 | 1.5716 | 0.08852 | -0.0507 | 17.7542
19 | 1.5816 | 0.0938 | -0.0516 | 16.8614
19.5 | 1.5893 | 0.09947 | -0.0529 | 15.9777
20 | 1.5926 | 0.10588 | -0.0545 | 15.0416

## 53. Re 2M Mach 0.25 (1)
BIGFOIL.COM POLAR EXPORT
NACA64-716 a=0.5
NACA64-716 a=0.5 |  |  |  | Cl Max: | 1.687 | at alpha= | 12 | deg
JavaFoil+Calcfoil stall+Eppler ext transition |  |  |  | L/D Max: | 162.322 | at alpha= | 6.5 | deg
Re: | 2000000 |  |  | Cd Min: | 0.00611 | at alpha= | -1 | deg
Mach: | 0.25 |  |  | Cl=0 at alpha= | -4.5564 | deg
|  |  |  | @ Cl=0.1, Cd= | 0.0078131
|  |  |  | @ Cl=0.4, Cd= | 0.0072197
|  |  |  | @ Cl=0.6, Cd= | 0.0064281
alpha (deg) | Cl | Cd | Cm | Cl/Cd
-17 | -0.207 | 0.15304 | -0.036 | -1.35
-16.5 | -0.262 | 0.14314 | -0.036 | -1.833
-16 | -0.31 | 0.13705 | -0.037 | -2.261
-15.5 | -0.352 | 0.12605 | -0.038 | -2.791
-15 | -0.389 | 0.11884 | -0.038 | -3.275
-14.5 | -0.422 | 0.11235 | -0.039 | -3.755
-14 | -0.449 | 0.10583 | -0.039 | -4.247
-13.5 | -0.472 | 0.09794 | -0.04 | -4.816
-13 | -0.488 | 0.09268 | -0.04 | -5.265
-12.5 | -0.498 | 0.0864 | -0.041 | -5.769
-12 | -0.502 | 0.08171 | -0.042 | -6.148
-11.5 | -0.5 | 0.07613 | -0.042 | -6.568
-11 | -0.492 | 0.07056 | -0.044 | -6.973
-10.5 | -0.477 | 0.06662 | -0.044 | -7.16
-10 | -0.457 | 0.06178 | -0.046 | -7.397
-9.5 | -0.432 | 0.05687 | -0.048 | -7.598
-9 | -0.405 | 0.04991 | -0.053 | -8.11
-8.5 | -0.412 | 0.0192 | -0.076 | -21.45
-8 | -0.398 | 0.01049 | -0.085 | -37.92
-7.5 | -0.35 | 0.00921 | -0.086 | -38.041
-7 | -0.295 | 0.00878 | -0.087 | -33.667
-6.5 | -0.237 | 0.00882 | -0.087 | -26.879
-6 | -0.177 | 0.00857 | -0.088 | -20.711
-5.5 | -0.117 | 0.00838 | -0.089 | -13.906
-5 | -0.055 | 0.00818 | -0.089 | -6.707
-4.5 | 0.007 | 0.00801 | -0.09 | 0.936
-4 | 0.07 | 0.00786 | -0.091 | 8.953
-3.5 | 0.134 | 0.00776 | -0.091 | 17.224
-3 | 0.197 | 0.00767 | -0.092 | 25.722
-2.5 | 0.261 | 0.00759 | -0.093 | 34.362
-2 | 0.324 | 0.00754 | -0.093 | 43.009
-1.5 | 0.389 | 0.00745 | -0.094 | 52.259
-1 | 0.453 | 0.00611 | -0.095 | 74.031
-0.5 | 0.516 | 0.00626 | -0.095 | 82.425
0 | 0.58 | 0.00639 | -0.096 | 90.755
0.5 | 0.643 | 0.00651 | -0.097 | 98.753
1 | 0.706 | 0.0067 | -0.097 | 105.344
1.5 | 0.769 | 0.0069 | -0.098 | 111.472
2 | 0.828 | 0.00699 | -0.098 | 118.376
2.5 | 0.888 | 0.00714 | -0.098 | 124.384
3 | 0.949 | 0.0073 | -0.099 | 129.951
3.5 | 1.01 | 0.00747 | -0.099 | 135.21
4 | 1.07 | 0.00766 | -0.1 | 139.779
4.5 | 1.13 | 0.00786 | -0.1 | 143.729
5 | 1.19 | 0.0081 | -0.101 | 146.803
5.5 | 1.238 | 0.00777 | -0.101 | 159.192
6 | 1.293 | 0.00803 | -0.102 | 161.05
6.5 | 1.347 | 0.0083 | -0.102 | 162.322
7 | 1.398 | 0.00863 | -0.103 | 162.112
7.5 | 1.449 | 0.00901 | -0.103 | 160.874
8 | 1.495 | 0.0096 | -0.104 | 155.775
8.5 | 1.513 | 0.02058 | -0.102 | 73.511
9 | 1.553 | 0.02188 | -0.102 | 70.965
9.5 | 1.589 | 0.02319 | -0.103 | 68.509
10 | 1.621 | 0.02461 | -0.103 | 65.894
10.5 | 1.649 | 0.026 | -0.104 | 63.441
11 | 1.669 | 0.02755 | -0.104 | 60.574
11.5 | 1.682 | 0.0292 | -0.104 | 57.588
12 | 1.687 | 0.03105 | -0.105 | 54.333
12.5 | 1.685 | 0.03304 | -0.105 | 50.999
13 | 1.675 | 0.03512 | -0.106 | 47.706
13.5 | 1.657 | 0.03747 | -0.106 | 44.228
14 | 1.626 | 0.0399 | -0.106 | 40.752
14.5 | 1.583 | 0.04233 | -0.107 | 37.393
15 | 1.529 | 0.04575 | -0.107 | 33.431
15.5 | 1.467 | 0.04901 | -0.107 | 29.94
16 | 1.396 | 0.05289 | -0.107 | 26.393
16.5 | 1.316 | 0.05797 | -0.107 | 22.695
17 | 1.223 | 0.06601 | -0.106 | 18.534

## 54. Re 2M Mach 0.25 (2)
BIGFOIL.COM POLAR EXPORT
NACA64-716 a=0.5
NACA64-716 a=0.5 |  |  |  | Cl Max: | 1.5455 | at alpha= | 19 | deg
XFOIL ncrit=9 |  |  |  | L/D Max: | 194.703 | at alpha= | 6 | deg
Re: | 2000000 |  |  | Cd Min: | 0.15624 | at alpha= | -17 | deg
Mach: | 0.25 |  |  | Cl=0 at alpha= | -4.6609 | deg
|  |  |  | @ Cl=0.1, Cd= | 0.008078
|  |  |  | @ Cl=0.4, Cd= | 0.0068498
|  |  |  | @ Cl=0.6, Cd= | 0.0060078
alpha (deg) | Cl | Cd | Cm | Cl/Cd
-17 | -0.4173 | 0.15624 | -0.0331 | -2.6709
-16.5 | -0.4253 | 0.14359 | -0.04 | -2.9619
-16 | -0.4291 | 0.13268 | -0.0463 | -3.2341
-15.5 | -0.4269 | 0.12337 | -0.0519 | -3.4603
-15 | -0.4427 | 0.11091 | -0.0594 | -3.9915
-14.5 | -0.7753 | 0.04837 | -0.1027 | -16.0285
-14 | -0.8309 | 0.03566 | -0.1123 | -23.3006
-13.5 | -0.862 | 0.02884 | -0.1142 | -29.889
-13 | -0.8912 | 0.02438 | -0.1087 | -36.5546
-12.5 | -0.8751 | 0.02103 | -0.1054 | -41.612
-12 | -0.8409 | 0.01853 | -0.1031 | -45.3805
-11.5 | -0.7964 | 0.01668 | -0.1014 | -47.7458
-11 | -0.7475 | 0.01515 | -0.0999 | -49.3399
-10.5 | -0.6967 | 0.01366 | -0.0987 | -51.0029
-10 | -0.6413 | 0.01272 | -0.0979 | -50.4167
-9.5 | -0.5818 | 0.01224 | -0.0976 | -47.5327
-9 | -0.5209 | 0.01197 | -0.0974 | -43.5171
-8.5 | -0.4614 | 0.01154 | -0.0972 | -39.9827
-8 | -0.4018 | 0.01102 | -0.0971 | -36.461
-7.5 | -0.3416 | 0.01066 | -0.0972 | -32.045
-7 | -0.2815 | 0.01031 | -0.0973 | -27.3036
-6.5 | -0.2221 | 0.00975 | -0.0974 | -22.7795
-6 | -0.1619 | 0.00938 | -0.0976 | -17.2601
-5.5 | -0.1017 | 0.00906 | -0.0979 | -11.2252
-5 | -0.0409 | 0.00878 | -0.0984 | -4.6583
-4.5 | 0.0194 | 0.00837 | -0.0988 | 2.3178
-4 | 0.0802 | 0.00815 | -0.0993 | 9.8405
-3.5 | 0.1407 | 0.00793 | -0.0999 | 17.7427
-3 | 0.2021 | 0.00773 | -0.1006 | 26.1449
-2.5 | 0.2632 | 0.00753 | -0.1013 | 34.9535
-2 | 0.3238 | 0.0073 | -0.102 | 44.3562
-1.5 | 0.3836 | 0.00699 | -0.1027 | 54.8784
-0.5 | 0.5029 | 0.00597 | -0.1044 | 84.2379
0 | 0.564 | 0.00599 | -0.1052 | 94.1569
0.5 | 0.6248 | 0.00602 | -0.106 | 103.7874
1 | 0.6859 | 0.00595 | -0.1069 | 115.2773
1.5 | 0.7469 | 0.00595 | -0.1077 | 125.5294
2 | 0.807 | 0.00597 | -0.1084 | 135.1759
2.5 | 0.8672 | 0.00591 | -0.1092 | 146.7343
3 | 0.9269 | 0.00582 | -0.1098 | 159.2612
3.5 | 0.9853 | 0.00584 | -0.11 | 168.7158
4 | 1.0418 | 0.00585 | -0.1098 | 178.0855
4.5 | 1.0956 | 0.00587 | -0.1089 | 186.644
5 | 1.1652 | 0.00603 | -0.1116 | 193.2338
5.5 | 1.2227 | 0.00628 | -0.1118 | 194.6975
6 | 1.2792 | 0.00657 | -0.1118 | 194.7032
6.5 | 1.3337 | 0.00694 | -0.1114 | 192.1758
7 | 1.3828 | 0.00752 | -0.1102 | 183.883
7.5 | 1.4128 | 0.00874 | -0.1059 | 161.6476
8 | 1.394 | 0.0109 | -0.0938 | 127.8899
8.5 | 1.3809 | 0.01382 | -0.0848 | 99.9204
9 | 1.3696 | 0.01741 | -0.0775 | 78.6674
9.5 | 1.3594 | 0.02143 | -0.0714 | 63.4344
10 | 1.3537 | 0.02554 | -0.0664 | 53.0031
10.5 | 1.3566 | 0.0294 | -0.0627 | 46.1429
11 | 1.3601 | 0.03353 | -0.0595 | 40.5637
11.5 | 1.3657 | 0.03771 | -0.0568 | 36.2159
12 | 1.3775 | 0.04157 | -0.0547 | 33.1369
12.5 | 1.3939 | 0.04522 | -0.0531 | 30.8249
13 | 1.4112 | 0.04889 | -0.0517 | 28.8648
13.5 | 1.4274 | 0.05279 | -0.0504 | 27.0392
14 | 1.4462 | 0.05652 | -0.0494 | 25.5874
14.5 | 1.4593 | 0.06097 | -0.0486 | 23.9347
15 | 1.4765 | 0.06514 | -0.048 | 22.6666
15.5 | 1.4903 | 0.06978 | -0.0476 | 21.3571
16 | 1.4993 | 0.07512 | -0.0474 | 19.9587
16.5 | 1.514 | 0.07992 | -0.0475 | 18.9439
17 | 1.5247 | 0.08534 | -0.0479 | 17.8662
17.5 | 1.5284 | 0.09179 | -0.0486 | 16.6511
18 | 1.535 | 0.09802 | -0.0497 | 15.6601
18.5 | 1.5401 | 0.1046 | -0.0511 | 14.7237
19 | 1.5455 | 0.11124 | -0.0528 | 13.8934
19.5 | 1.5446 | 0.11886 | -0.0551 | 12.9951
20 | 1.5407 | 0.12713 | -0.0581 | 12.1191

## 55. Re 2M Mach 0.50 (1)
BIGFOIL.COM POLAR EXPORT
NACA64-716 a=0.5
NACA64-716 a=0.5 |  |  |  | Cl Max: | 1.61 | at alpha= | 9 | deg
JavaFoil+Calcfoil stall+Eppler ext transition |  |  |  | L/D Max: | 141.573 | at alpha= | 6 | deg
Re: | 2000000 |  |  | Cd Min: | 0.00614 | at alpha= | -0.5 | deg
Mach: | 0.5 |  |  | Cl=0 at alpha= | -4.5588 | deg
|  |  |  | @ Cl=0.1, Cd= | 0.0083035
|  |  |  | @ Cl=0.4, Cd= | 0.0079596
|  |  |  | @ Cl=0.6, Cd= | 0.0064814
alpha (deg) | Cl | Cd | Cm | Cl/Cd
-20 | -0.88 | 0.17959 | -0.046 | -4.902
-19.5 | -0.852 | 0.17303 | -0.046 | -4.926
-19 | -0.824 | 0.16378 | -0.046 | -5.033
-18.5 | -0.796 | 0.16406 | -0.046 | -4.851
-18 | -0.766 | 0.15893 | -0.045 | -4.82
-17.5 | -0.737 | 0.15318 | -0.045 | -4.814
-17 | -0.709 | 0.14955 | -0.045 | -4.741
-16.5 | -0.681 | 0.14453 | -0.045 | -4.71
-16 | -0.653 | 0.14033 | -0.045 | -4.651
-15.5 | -0.624 | 0.13427 | -0.045 | -4.646
-15 | -0.595 | 0.12546 | -0.044 | -4.739
-14.5 | -0.566 | 0.1215 | -0.043 | -4.658
-14 | -0.538 | 0.11654 | -0.044 | -4.613
-13.5 | -0.509 | 0.11388 | -0.044 | -4.472
-13 | -0.481 | 0.11023 | -0.044 | -4.362
-12.5 | -0.452 | 0.10475 | -0.045 | -4.319
-12 | -0.423 | 0.10137 | -0.042 | -4.174
-11.5 | -0.395 | 0.09897 | -0.042 | -3.988
-11 | -0.366 | 0.09203 | -0.043 | -3.98
-10.5 | -0.338 | 0.08934 | -0.043 | -3.781
-10 | -0.309 | 0.08556 | -0.043 | -3.616
-9.5 | -0.281 | 0.08046 | -0.043 | -3.49
-9 | -0.252 | 0.07262 | -0.042 | -3.473
-8.5 | -0.224 | 0.0643 | -0.045 | -3.485
-8 | -0.196 | 0.05754 | -0.046 | -3.401
-7.5 | -0.266 | 0.05256 | -0.048 | -5.063
-7 | -0.245 | 0.04696 | -0.05 | -5.226
-6.5 | -0.206 | 0.04044 | -0.061 | -5.092
-6 | -0.191 | 0.00944 | -0.099 | -20.28
-5.5 | -0.127 | 0.00904 | -0.099 | -14.081
-5 | -0.06 | 0.00877 | -0.1 | -6.885
-4.5 | 0.008 | 0.00853 | -0.101 | 0.972
-4 | 0.078 | 0.00835 | -0.101 | 9.36
-3.5 | 0.149 | 0.0082 | -0.102 | 18.145
-3 | 0.22 | 0.00809 | -0.103 | 27.163
-2.5 | 0.291 | 0.00801 | -0.104 | 36.312
-2 | 0.362 | 0.00797 | -0.104 | 45.44
-1.5 | 0.435 | 0.00795 | -0.105 | 54.728
-1 | 0.506 | 0.00666 | -0.106 | 76.013
-0.5 | 0.577 | 0.00614 | -0.106 | 94.027
0 | 0.641 | 0.00709 | -0.106 | 90.478
0.5 | 0.71 | 0.00728 | -0.107 | 97.499
1 | 0.778 | 0.00748 | -0.107 | 103.984
1.5 | 0.846 | 0.0077 | -0.108 | 109.941
2 | 0.914 | 0.00791 | -0.108 | 115.491
2.5 | 0.982 | 0.00817 | -0.109 | 120.179
3 | 1.049 | 0.00842 | -0.109 | 124.63
3.5 | 1.116 | 0.00868 | -0.11 | 128.49
4 | 1.183 | 0.00899 | -0.11 | 131.526
4.5 | 1.249 | 0.00937 | -0.111 | 133.323
5 | 1.315 | 0.00973 | -0.111 | 135.104
5.5 | 1.362 | 0.01014 | -0.112 | 134.328
6 | 1.42 | 0.01003 | -0.112 | 141.573
6.5 | 1.475 | 0.01049 | -0.113 | 140.564
7 | 1.525 | 0.01113 | -0.113 | 137.016
7.5 | 1.57 | 0.01199 | -0.114 | 130.908
8 | 1.581 | 0.02645 | -0.112 | 59.756
8.5 | 1.604 | 0.02865 | -0.112 | 55.962
9 | 1.61 | 0.03089 | -0.113 | 52.12
9.5 | 1.589 | 0.03351 | -0.113 | 47.413
10 | 1.513 | 0.03696 | -0.113 | 40.948
10.5 | 1.143 | 0.04126 | -0.114 | 27.703
11 | 0.856 | 0.08908 | -0.048 | 9.609
11.5 | 0.883 | 0.09207 | -0.05 | 9.587
12 | 0.909 | 0.10259 | -0.051 | 8.86
12.5 | 0.936 | 0.10429 | -0.055 | 8.976
13 | 0.962 | 0.10872 | -0.055 | 8.852
13.5 | 0.992 | 0.11863 | -0.063 | 8.359
14 | 1.016 | 0.12101 | -0.061 | 8.399

## 56. Re 2M Mach 0.50 (2)
BIGFOIL.COM POLAR EXPORT
NACA64-716 a=0.5
NACA64-716 a=0.5 |  |  |  | Cl Max: | 1.5059 | at alpha= | 7 | deg
XFOIL ncrit=9 |  |  |  | L/D Max: | 181.185 | at alpha= | 5 | deg
Re: | 2000000 |  |  | Cd Min: | 0.23942 | at alpha= | -20 | deg
Mach: | 0.5 |  |  | Cl=0 at alpha= | -4.68 | deg
|  |  |  | @ Cl=0.1, Cd= | 0.0089107
|  |  |  | @ Cl=0.4, Cd= | 0.0078048
|  |  |  | @ Cl=0.6, Cd= | 0.0064855
alpha (deg) | Cl | Cd | Cm | Cl/Cd
-20 | -0.4768 | 0.23942 | 0.0019 | -1.9915
-19.5 | -0.4543 | 0.23102 | -0.0034 | -1.9665
-19 | -0.4314 | 0.22304 | -0.0085 | -1.9342
-18.5 | -0.4077 | 0.21584 | -0.0133 | -1.8889
-18 | -0.384 | 0.20856 | -0.0182 | -1.8412
-17.5 | -0.3596 | 0.20156 | -0.023 | -1.7841
-17 | -0.3407 | 0.19186 | -0.028 | -1.7758
-16.5 | -0.3212 | 0.18276 | -0.033 | -1.7575
-16 | -0.2983 | 0.1757 | -0.0376 | -1.6978
-15.5 | -0.2793 | 0.16717 | -0.0424 | -1.6708
-15 | -0.261 | 0.15863 | -0.0472 | -1.6453
-14.5 | -0.2475 | 0.14912 | -0.0523 | -1.6597
-14 | -0.2401 | 0.13862 | -0.0578 | -1.7321
-13.5 | -0.2341 | 0.12844 | -0.0635 | -1.8226
-13 | -0.2185 | 0.12077 | -0.0682 | -1.8092
-12.5 | -0.2092 | 0.11218 | -0.0732 | -1.8649
-12 | -0.1935 | 0.105 | -0.0776 | -1.8429
-11.5 | -0.1877 | 0.09642 | -0.0828 | -1.9467
-11 | -0.1866 | 0.08761 | -0.0881 | -2.1299
-10.5 | -0.1882 | 0.07877 | -0.0936 | -2.3892
-10 | -0.1858 | 0.07109 | -0.0986 | -2.6136
-9.5 | -0.1921 | 0.06258 | -0.1042 | -3.0697
-9 | -0.2088 | 0.05271 | -0.1112 | -3.9613
-8.5 | -0.2811 | 0.03548 | -0.1273 | -7.9228
-8 | -0.3217 | 0.02854 | -0.1266 | -11.2719
-7.5 | -0.3484 | 0.01935 | -0.1243 | -18.0052
-7 | -0.2942 | 0.01711 | -0.1223 | -17.1946
-6.5 | -0.2427 | 0.01404 | -0.1201 | -17.2863
-6 | -0.1806 | 0.01213 | -0.1183 | -14.8887
-5.5 | -0.1134 | 0.01103 | -0.1171 | -10.2811
-4.5 | 0.0249 | 0.0096 | -0.1157 | 2.5938
-4 | 0.0941 | 0.00894 | -0.1154 | 10.5257
-3.5 | 0.1646 | 0.00859 | -0.1154 | 19.1618
-3 | 0.2347 | 0.00831 | -0.1156 | 28.2431
-2.5 | 0.3057 | 0.00807 | -0.1161 | 37.881
-2 | 0.3762 | 0.00787 | -0.1166 | 47.8018
-1.5 | 0.4456 | 0.00768 | -0.1172 | 58.0208
-1 | 0.5141 | 0.00725 | -0.118 | 70.9103
-0.5 | 0.5809 | 0.00648 | -0.1188 | 89.6451
0 | 0.6509 | 0.0065 | -0.1196 | 100.1385
0.5 | 0.7202 | 0.00659 | -0.1202 | 109.2868
1 | 0.7905 | 0.00659 | -0.1211 | 119.9545
1.5 | 0.8603 | 0.00666 | -0.1218 | 129.1742
2 | 0.9285 | 0.00681 | -0.1222 | 136.3436
2.5 | 0.9983 | 0.00686 | -0.1228 | 145.5248
3 | 1.0668 | 0.00687 | -0.1231 | 155.2838
3.5 | 1.1323 | 0.00693 | -0.1227 | 163.3911
4 | 1.1974 | 0.007 | -0.122 | 171.0571
4.5 | 1.2554 | 0.00707 | -0.1196 | 177.5672
5 | 1.3299 | 0.00734 | -0.1205 | 181.1853
5.5 | 1.3913 | 0.00769 | -0.1188 | 180.9233
6 | 1.4392 | 0.00821 | -0.1147 | 175.2984
6.5 | 1.4738 | 0.00906 | -0.1087 | 162.6711
7 | 1.5059 | 0.01037 | -0.1031 | 145.217
8 | 1.4513 | 0.01924 | -0.0826 | 75.4314
8.5 | 1.4135 | 0.02518 | -0.0738 | 56.1358
9 | 1.3801 | 0.03159 | -0.0669 | 43.6879
10 | 1.3403 | 0.04428 | -0.0576 | 30.2687
11 | 1.3323 | 0.0563 | -0.0522 | 23.6643
11.5 | 1.3367 | 0.06214 | -0.0504 | 21.5111
12 | 1.3516 | 0.06739 | -0.0491 | 20.0564

## 57. Re 3M Mach 0.00 (1)
BIGFOIL.COM POLAR EXPORT
NACA64-716 a=0.5
NACA64-716 a=0.5 |  |  |  | Cl Max: | 1.733 | at alpha= | 13.5 | deg
JavaFoil+Calcfoil stall+Eppler ext transition |  |  |  | L/D Max: | 180.956 | at alpha= | 6.5 | deg
Re: | 3000000 |  |  | Cd Min: | 0.00574 | at alpha= | -1 | deg
Mach: | 0 |  |  | Cl=0 at alpha= | -4.5583 | deg
|  |  |  | @ Cl=0.1, Cd= | 0.0072474
|  |  |  | @ Cl=0.4, Cd= | 0.0064751
|  |  |  | @ Cl=0.6, Cd= | 0.0059639
alpha (deg) | Cl | Cd | Cm | Cl/Cd
-20 | -0.51 | 0.17313 | -0.036 | -2.945
-19.5 | -0.524 | 0.16544 | -0.036 | -3.169
-19 | -0.538 | 0.15532 | -0.037 | -3.464
-18.5 | -0.551 | 0.15247 | -0.037 | -3.615
-18 | -0.564 | 0.14313 | -0.037 | -3.939
-17.5 | -0.575 | 0.13442 | -0.038 | -4.28
-17 | -0.586 | 0.12871 | -0.038 | -4.55
-16.5 | -0.595 | 0.12351 | -0.039 | -4.815
-16 | -0.602 | 0.1168 | -0.039 | -5.153
-15.5 | -0.607 | 0.1115 | -0.039 | -5.444
-15 | -0.61 | 0.10579 | -0.04 | -5.766
-14.5 | -0.61 | 0.09968 | -0.04 | -6.123
-14 | -0.609 | 0.09256 | -0.042 | -6.575
-13.5 | -0.603 | 0.08869 | -0.042 | -6.798
-13 | -0.595 | 0.08274 | -0.043 | -7.188
-12.5 | -0.583 | 0.07803 | -0.044 | -7.471
-12 | -0.568 | 0.07289 | -0.045 | -7.795
-11.5 | -0.549 | 0.06867 | -0.046 | -7.998
-11 | -0.53 | 0.06143 | -0.049 | -8.626
-10.5 | -0.504 | 0.05769 | -0.05 | -8.738
-10 | -0.496 | 0.03867 | -0.063 | -12.817
-9.5 | -0.521 | 0.01185 | -0.078 | -43.94
-9 | -0.49 | 0.01063 | -0.081 | -46.082
-8.5 | -0.447 | 0.00894 | -0.082 | -49.958
-8 | -0.396 | 0.00858 | -0.083 | -46.227
-7.5 | -0.344 | 0.00829 | -0.083 | -41.456
-7 | -0.289 | 0.00758 | -0.084 | -38.066
-6.5 | -0.231 | 0.00733 | -0.085 | -31.553
-6 | -0.173 | 0.00784 | -0.085 | -22.03
-5.5 | -0.113 | 0.00769 | -0.086 | -14.731
-5 | -0.053 | 0.00753 | -0.087 | -7.076
-4.5 | 0.007 | 0.00739 | -0.087 | 0.984
-4 | 0.068 | 0.00733 | -0.088 | 9.318
-3.5 | 0.13 | 0.00717 | -0.088 | 18.075
-3 | 0.191 | 0.00713 | -0.089 | 26.792
-2.5 | 0.253 | 0.00707 | -0.09 | 35.724
-2 | 0.314 | 0.00703 | -0.09 | 44.673
-1.5 | 0.377 | 0.00692 | -0.091 | 54.414
-1 | 0.438 | 0.00574 | -0.092 | 76.383
-0.5 | 0.5 | 0.00583 | -0.092 | 85.708
0 | 0.561 | 0.0059 | -0.093 | 95.082
0.5 | 0.622 | 0.006 | -0.094 | 103.671
1 | 0.684 | 0.0061 | -0.094 | 112.039
1.5 | 0.745 | 0.00622 | -0.095 | 119.687
2 | 0.806 | 0.00636 | -0.095 | 126.801
2.5 | 0.867 | 0.00648 | -0.096 | 133.928
3 | 0.928 | 0.00669 | -0.097 | 138.699
3.5 | 0.984 | 0.00626 | -0.097 | 157.268
4 | 1.043 | 0.00687 | -0.097 | 151.764
4.5 | 1.101 | 0.00705 | -0.098 | 156.165
5 | 1.159 | 0.00722 | -0.098 | 160.585
5.5 | 1.207 | 0.00742 | -0.099 | 162.746
6 | 1.262 | 0.0076 | -0.099 | 166.103
6.5 | 1.315 | 0.00726 | -0.1 | 180.956
7 | 1.365 | 0.00764 | -0.1 | 178.822
7.5 | 1.415 | 0.00799 | -0.101 | 177.004
8 | 1.455 | 0.00997 | -0.1 | 146.004
8.5 | 1.496 | 0.01159 | -0.101 | 129.023
9 | 1.524 | 0.01861 | -0.1 | 81.899
9.5 | 1.563 | 0.0197 | -0.1 | 79.362
10 | 1.6 | 0.02078 | -0.101 | 76.996
10.5 | 1.634 | 0.02191 | -0.101 | 74.561
11 | 1.662 | 0.02307 | -0.102 | 72.02
11.5 | 1.685 | 0.0244 | -0.102 | 69.049
12 | 1.704 | 0.02575 | -0.102 | 66.175
12.5 | 1.718 | 0.02723 | -0.103 | 63.121
13 | 1.728 | 0.02881 | -0.103 | 59.997
13.5 | 1.733 | 0.03041 | -0.103 | 56.998
14 | 1.731 | 0.0322 | -0.104 | 53.745
14.5 | 1.721 | 0.03403 | -0.104 | 50.565
15 | 1.706 | 0.03589 | -0.105 | 47.535
15.5 | 1.687 | 0.03804 | -0.105 | 44.344
16 | 1.662 | 0.04029 | -0.105 | 41.25
16.5 | 1.634 | 0.04288 | -0.105 | 38.093
17 | 1.601 | 0.0456 | -0.106 | 35.103
17.5 | 1.565 | 0.04863 | -0.106 | 32.177
18 | 1.526 | 0.0518 | -0.106 | 29.449
18.5 | 1.484 | 0.0551 | -0.106 | 26.936

## 58. Re 3M Mach 0.00 (2)
BIGFOIL.COM POLAR EXPORT
NACA64-716 a=0.5
NACA64-716 a=0.5 |  |  |  | Cl Max: | 1.6553 | at alpha= | 20 | deg
XFOIL ncrit=9 |  |  |  | L/D Max: | 217.017 | at alpha= | 5.5 | deg
Re: | 3000000 |  |  | Cd Min: | 0.17909 | at alpha= | -19.5 | deg
Mach: | 0 |  |  | Cl=0 at alpha= | -4.6498 | deg
|  |  |  | @ Cl=0.1, Cd= | 0.0071594
|  |  |  | @ Cl=0.4, Cd= | 0.0060858
|  |  |  | @ Cl=0.6, Cd= | 0.005281
alpha (deg) | Cl | Cd | Cm | Cl/Cd
-19.5 | -0.5152 | 0.17909 | -0.0139 | -2.8768
-19 | -0.5166 | 0.16798 | -0.0202 | -3.0754
-18.5 | -0.5059 | 0.16041 | -0.0251 | -3.1538
-17.5 | -1.0534 | 0.04239 | -0.0984 | -24.8502
-17 | -1.0907 | 0.03301 | -0.1036 | -33.0415
-16 | -1.1104 | 0.0245 | -0.1019 | -45.3224
-15.5 | -1.1082 | 0.02256 | -0.0968 | -49.1223
-15 | -1.0832 | 0.02076 | -0.0943 | -52.1773
-14.5 | -1.0498 | 0.01915 | -0.0926 | -54.8198
-14 | -1.0101 | 0.01781 | -0.0913 | -56.7153
-13.5 | -0.9666 | 0.01662 | -0.0905 | -58.1588
-12.5 | -0.8717 | 0.01467 | -0.0894 | -59.4206
-12 | -0.8226 | 0.01371 | -0.089 | -60
-11.5 | -0.7718 | 0.01284 | -0.0888 | -60.109
-11 | -0.7202 | 0.01202 | -0.0886 | -59.9168
-10.5 | -0.6701 | 0.01091 | -0.0884 | -61.4207
-10 | -0.6147 | 0.01046 | -0.0887 | -58.7667
-9 | -0.5021 | 0.00979 | -0.0894 | -51.287
-8.5 | -0.445 | 0.00951 | -0.0898 | -46.7928
-8 | -0.3882 | 0.00919 | -0.0903 | -42.2416
-7.5 | -0.331 | 0.00882 | -0.0908 | -37.5283
-7 | -0.2733 | 0.00856 | -0.0913 | -31.9276
-6.5 | -0.2155 | 0.00834 | -0.0919 | -25.8393
-6 | -0.1573 | 0.00809 | -0.0925 | -19.4438
-5.5 | -0.0993 | 0.0078 | -0.0931 | -12.7308
-5 | -0.0409 | 0.00762 | -0.0938 | -5.3675
-4.5 | 0.0175 | 0.00745 | -0.0945 | 2.349
-4 | 0.0762 | 0.00722 | -0.0952 | 10.554
-3.5 | 0.1351 | 0.00707 | -0.096 | 19.1089
-3 | 0.1938 | 0.00691 | -0.0967 | 28.0463
-2.5 | 0.2524 | 0.00679 | -0.0975 | 37.1723
-2 | 0.3114 | 0.00659 | -0.0983 | 47.2534
-1.5 | 0.3698 | 0.0063 | -0.0991 | 58.6984
-1 | 0.4276 | 0.00589 | -0.1 | 72.5976
-0.5 | 0.4845 | 0.00539 | -0.1008 | 89.8887
0 | 0.5437 | 0.0053 | -0.1017 | 102.5849
0.5 | 0.603 | 0.00528 | -0.1027 | 114.2045
1 | 0.6618 | 0.00528 | -0.1035 | 125.3409
1.5 | 0.7202 | 0.0053 | -0.1044 | 135.8868
2.5 | 0.8377 | 0.00523 | -0.1062 | 160.1721
3 | 0.8951 | 0.00522 | -0.1069 | 171.4751
3.5 | 0.953 | 0.00514 | -0.1077 | 185.4086
4 | 1.0094 | 0.00518 | -0.1082 | 194.8649
4.5 | 1.0655 | 0.00518 | -0.1086 | 205.695
5.5 | 1.1784 | 0.00543 | -0.1097 | 217.0166
6 | 1.2326 | 0.00575 | -0.11 | 214.3652
6.5 | 1.2827 | 0.0063 | -0.1097 | 203.6032
7 | 1.3224 | 0.00737 | -0.1077 | 179.4301
7.5 | 1.3472 | 0.00891 | -0.1033 | 151.2009
8 | 1.354 | 0.01034 | -0.0955 | 130.9478
8.5 | 1.3496 | 0.01228 | -0.0869 | 109.9023
9.5 | 1.3571 | 0.01727 | -0.0754 | 78.5814
10 | 1.3673 | 0.01988 | -0.0714 | 68.7777
10.5 | 1.376 | 0.0228 | -0.0677 | 60.3509
11 | 1.3854 | 0.02583 | -0.0643 | 53.6353
11.5 | 1.4007 | 0.02865 | -0.0619 | 48.8901
12 | 1.4188 | 0.03143 | -0.0598 | 45.1416
12.5 | 1.4388 | 0.03416 | -0.0582 | 42.1194
13 | 1.457 | 0.03713 | -0.0566 | 39.2405
13.5 | 1.4766 | 0.04006 | -0.0552 | 36.8597
14 | 1.4936 | 0.04333 | -0.0539 | 34.4703
14.5 | 1.5134 | 0.04641 | -0.0529 | 32.6094
15 | 1.531 | 0.04976 | -0.052 | 30.7677
15.5 | 1.5468 | 0.0534 | -0.0512 | 28.9663
16 | 1.5638 | 0.05701 | -0.0507 | 27.4303
16.5 | 1.5789 | 0.06089 | -0.0503 | 25.9304
17 | 1.5909 | 0.06519 | -0.0499 | 24.404
17.5 | 1.6064 | 0.06923 | -0.0499 | 23.2038
18 | 1.6188 | 0.07373 | -0.0501 | 21.9558
18.5 | 1.6299 | 0.07843 | -0.0504 | 20.7816
19 | 1.6369 | 0.08376 | -0.051 | 19.5427
19.5 | 1.6471 | 0.0888 | -0.0518 | 18.5484
20 | 1.6553 | 0.09415 | -0.0528 | 17.5815

## 59. Re 3M Mach 0.10 (1)
BIGFOIL.COM POLAR EXPORT
NACA64-716 a=0.5
NACA64-716 a=0.5 |  |  |  | Cl Max: | 1.726 | at alpha= | 13.5 | deg
JavaFoil+Calcfoil stall+Eppler ext transition |  |  |  | L/D Max: | 180.369 | at alpha= | 6.5 | deg
Re: | 3000000 |  |  | Cd Min: | 0.00573 | at alpha= | -1 | deg
Mach: | 0.1 |  |  | Cl=0 at alpha= | -4.5574 | deg
|  |  |  | @ Cl=0.1, Cd= | 0.0072487
|  |  |  | @ Cl=0.4, Cd= | 0.0065366
|  |  |  | @ Cl=0.6, Cd= | 0.0059765
alpha (deg) | Cl | Cd | Cm | Cl/Cd
-19 | -0.491 | 0.16161 | -0.036 | -3.041
-18.5 | -0.507 | 0.15578 | -0.037 | -3.258
-18 | -0.523 | 0.14526 | -0.037 | -3.6
-17.5 | -0.538 | 0.13851 | -0.038 | -3.881
-17 | -0.551 | 0.13014 | -0.038 | -4.234
-16.5 | -0.563 | 0.12388 | -0.038 | -4.546
-16 | -0.574 | 0.11702 | -0.039 | -4.902
-15.5 | -0.582 | 0.11288 | -0.039 | -5.153
-15 | -0.588 | 0.10693 | -0.04 | -5.497
-14.5 | -0.591 | 0.10136 | -0.04 | -5.834
-14 | -0.592 | 0.09397 | -0.042 | -6.305
-13.5 | -0.589 | 0.08976 | -0.042 | -6.566
-13 | -0.584 | 0.08385 | -0.043 | -6.961
-12.5 | -0.574 | 0.07921 | -0.043 | -7.246
-12 | -0.562 | 0.07343 | -0.045 | -7.647
-11.5 | -0.545 | 0.06827 | -0.046 | -7.983
-11 | -0.525 | 0.0629 | -0.049 | -8.354
-10.5 | -0.501 | 0.05926 | -0.049 | -8.448
-10 | -0.476 | 0.05268 | -0.053 | -9.029
-9.5 | -0.509 | 0.01432 | -0.077 | -35.578
-9 | -0.486 | 0.00999 | -0.081 | -48.611
-8.5 | -0.447 | 0.00902 | -0.083 | -49.597
-8 | -0.397 | 0.00859 | -0.083 | -46.269
-7.5 | -0.345 | 0.00832 | -0.084 | -41.452
-7 | -0.29 | 0.00764 | -0.085 | -37.928
-6.5 | -0.232 | 0.00733 | -0.085 | -31.66
-6 | -0.173 | 0.00785 | -0.086 | -22.093
-5.5 | -0.114 | 0.0077 | -0.086 | -14.781
-5 | -0.054 | 0.00754 | -0.087 | -7.103
-4.5 | 0.007 | 0.0074 | -0.088 | 0.987
-4 | 0.069 | 0.00733 | -0.088 | 9.354
-3.5 | 0.13 | 0.00717 | -0.089 | 18.168
-3 | 0.192 | 0.00714 | -0.089 | 26.897
-2.5 | 0.254 | 0.00707 | -0.09 | 35.894
-2 | 0.316 | 0.00703 | -0.091 | 44.938
-1.5 | 0.379 | 0.00696 | -0.091 | 54.422
-1 | 0.44 | 0.00573 | -0.092 | 76.828
-0.5 | 0.502 | 0.00583 | -0.093 | 86.21
0 | 0.564 | 0.00593 | -0.093 | 95.095
0.5 | 0.626 | 0.00601 | -0.094 | 104.154
1 | 0.687 | 0.00616 | -0.095 | 111.565
1.5 | 0.749 | 0.00627 | -0.095 | 119.436
2 | 0.81 | 0.00638 | -0.096 | 126.948
2.5 | 0.872 | 0.00651 | -0.097 | 133.819
3 | 0.933 | 0.00671 | -0.097 | 139.087
3.5 | 0.989 | 0.00675 | -0.097 | 146.421
4 | 1.047 | 0.00692 | -0.098 | 151.456
4.5 | 1.106 | 0.00709 | -0.098 | 155.988
5 | 1.164 | 0.00727 | -0.099 | 160.233
5.5 | 1.212 | 0.00746 | -0.099 | 162.533
6 | 1.267 | 0.00766 | -0.1 | 165.406
6.5 | 1.32 | 0.00732 | -0.1 | 180.369
7 | 1.371 | 0.0077 | -0.101 | 178.113
7.5 | 1.421 | 0.00807 | -0.101 | 176.005
8 | 1.46 | 0.01015 | -0.101 | 143.894
8.5 | 1.501 | 0.01182 | -0.101 | 126.951
9 | 1.529 | 0.01887 | -0.1 | 81.041
9.5 | 1.568 | 0.01995 | -0.101 | 78.585
10 | 1.604 | 0.02106 | -0.101 | 76.164
10.5 | 1.638 | 0.02225 | -0.102 | 73.591
11 | 1.664 | 0.02347 | -0.102 | 70.921
11.5 | 1.686 | 0.02479 | -0.102 | 68.028
12 | 1.704 | 0.02622 | -0.103 | 64.975
12.5 | 1.717 | 0.0277 | -0.103 | 61.965
13 | 1.724 | 0.02927 | -0.104 | 58.892
13.5 | 1.726 | 0.03095 | -0.104 | 55.777
14 | 1.72 | 0.03275 | -0.104 | 52.529
14.5 | 1.707 | 0.03472 | -0.105 | 49.167
15 | 1.688 | 0.03679 | -0.105 | 45.895
15.5 | 1.664 | 0.03885 | -0.105 | 42.836
16 | 1.635 | 0.04124 | -0.106 | 39.641
16.5 | 1.601 | 0.04417 | -0.106 | 36.24
17 | 1.563 | 0.0472 | -0.106 | 33.112
17.5 | 1.522 | 0.05007 | -0.106 | 30.393
18 | 1.477 | 0.05354 | -0.106 | 27.585
18.5 | 1.43 | 0.05686 | -0.107 | 25.146

## 60. Re 3M Mach 0.10 (2)
BIGFOIL.COM POLAR EXPORT
NACA64-716 a=0.5
NACA64-716 a=0.5 |  |  |  | Cl Max: | 1.6488 | at alpha= | 20 | deg
XFOIL ncrit=9 |  |  |  | L/D Max: | 217.253 | at alpha= | 5.5 | deg
Re: | 3000000 |  |  | Cd Min: | 0.21451 | at alpha= | -20 | deg
Mach: | 0.1 |  |  | Cl=0 at alpha= | -4.6502 | deg
|  |  |  | @ Cl=0.1, Cd= | 0.0071789
|  |  |  | @ Cl=0.4, Cd= | 0.0061352
|  |  |  | @ Cl=0.6, Cd= | 0.0053012
alpha (deg) | Cl | Cd | Cm | Cl/Cd
-20 | -0.4543 | 0.21451 | -0.0023 | -2.1178
-19 | -0.5083 | 0.17113 | -0.0191 | -2.9703
-18.5 | -0.4987 | 0.16308 | -0.0242 | -3.058
-18 | -0.4935 | 0.1541 | -0.0296 | -3.2025
-17 | -1.0222 | 0.04196 | -0.1006 | -24.3613
-16 | -1.0704 | 0.02769 | -0.1065 | -38.6566
-15.5 | -1.0755 | 0.02456 | -0.1037 | -43.7907
-15 | -1.0733 | 0.02241 | -0.0985 | -47.8938
-14.5 | -1.0475 | 0.02042 | -0.096 | -51.2977
-13.5 | -0.9705 | 0.0174 | -0.093 | -55.7759
-13 | -0.926 | 0.01616 | -0.0921 | -57.302
-12.5 | -0.8779 | 0.01511 | -0.0914 | -58.1006
-12 | -0.8282 | 0.01416 | -0.0909 | -58.4887
-11.5 | -0.7773 | 0.01321 | -0.0905 | -58.8418
-11 | -0.7257 | 0.01231 | -0.0902 | -58.9521
-10.5 | -0.6736 | 0.01137 | -0.0899 | -59.2436
-10 | -0.6203 | 0.01055 | -0.0898 | -58.7962
-9.5 | -0.5636 | 0.0102 | -0.0901 | -55.2549
-9 | -0.5064 | 0.00986 | -0.0904 | -51.359
-8.5 | -0.4488 | 0.00957 | -0.0908 | -46.8966
-8 | -0.3911 | 0.0093 | -0.0912 | -42.0538
-7.5 | -0.3337 | 0.00888 | -0.0916 | -37.5788
-7 | -0.2755 | 0.00861 | -0.0921 | -31.9977
-6 | -0.1584 | 0.00815 | -0.0932 | -19.4356
-5.5 | -0.1 | 0.00783 | -0.0938 | -12.7714
-5 | -0.0412 | 0.00764 | -0.0944 | -5.3927
-4.5 | 0.0177 | 0.00749 | -0.0951 | 2.3632
-4 | 0.0767 | 0.00723 | -0.0958 | 10.6086
-3.5 | 0.136 | 0.0071 | -0.0966 | 19.1549
-3 | 0.1951 | 0.00693 | -0.0973 | 28.153
-2.5 | 0.2542 | 0.0068 | -0.0981 | 37.3824
-2 | 0.3135 | 0.0066 | -0.0989 | 47.5
-1.5 | 0.3724 | 0.00633 | -0.0997 | 58.831
-1 | 0.4305 | 0.00592 | -0.1006 | 72.7196
-0.5 | 0.4877 | 0.0054 | -0.1014 | 90.3148
0 | 0.5473 | 0.00531 | -0.1024 | 103.0697
0.5 | 0.6069 | 0.0053 | -0.1033 | 114.5094
1 | 0.666 | 0.0053 | -0.1041 | 125.6604
1.5 | 0.725 | 0.00531 | -0.105 | 136.5348
2 | 0.7844 | 0.00528 | -0.1059 | 148.5606
2.5 | 0.8432 | 0.00526 | -0.1068 | 160.3042
3 | 0.901 | 0.00525 | -0.1075 | 171.619
3.5 | 0.9593 | 0.00516 | -0.1083 | 185.9109
4 | 1.016 | 0.00521 | -0.1088 | 195.0096
4.5 | 1.0726 | 0.00522 | -0.1092 | 205.4789
5 | 1.1251 | 0.0053 | -0.1087 | 212.283
5.5 | 1.1862 | 0.00546 | -0.1102 | 217.2527
6 | 1.2407 | 0.00579 | -0.1105 | 214.2832
6.5 | 1.291 | 0.00635 | -0.1101 | 203.3071
7 | 1.33 | 0.00745 | -0.1079 | 178.5235
7.5 | 1.3529 | 0.00902 | -0.103 | 149.9889
8.5 | 1.3508 | 0.01258 | -0.086 | 107.3768
9 | 1.3527 | 0.01507 | -0.0798 | 89.7611
9.5 | 1.3566 | 0.01786 | -0.0746 | 75.9574
10 | 1.3663 | 0.02058 | -0.0706 | 66.3897
10.5 | 1.3747 | 0.02358 | -0.0669 | 58.2994
11 | 1.3833 | 0.02678 | -0.0635 | 51.6542
11.5 | 1.3981 | 0.02974 | -0.0611 | 47.0108
12 | 1.4162 | 0.03259 | -0.0591 | 43.455
12.5 | 1.4362 | 0.03541 | -0.0574 | 40.5592
13 | 1.4548 | 0.03843 | -0.0558 | 37.8558
13.5 | 1.4744 | 0.04143 | -0.0545 | 35.5877
14 | 1.4931 | 0.04461 | -0.0533 | 33.4701
14.5 | 1.5117 | 0.04789 | -0.0522 | 31.5661
15 | 1.5273 | 0.05156 | -0.0513 | 29.6218
15.5 | 1.5444 | 0.05516 | -0.0506 | 27.9985
16 | 1.5625 | 0.05872 | -0.05 | 26.6093
16.5 | 1.5759 | 0.06293 | -0.0496 | 25.0421
17 | 1.5876 | 0.0674 | -0.0494 | 23.5549
17.5 | 1.6035 | 0.0715 | -0.0494 | 22.4266
18 | 1.6163 | 0.07603 | -0.0496 | 21.2587
18.5 | 1.625 | 0.08117 | -0.05 | 20.0197
19 | 1.6306 | 0.08686 | -0.0507 | 18.7727
19.5 | 1.6413 | 0.09198 | -0.0516 | 17.8441
20 | 1.6488 | 0.09755 | -0.0528 | 16.9021

## 61. Re 3M Mach 0.25 (1)
BIGFOIL.COM POLAR EXPORT
NACA64-716 a=0.5
NACA64-716 a=0.5 |  |  |  | Cl Max: | 1.692 | at alpha= | 12 | deg
JavaFoil+Calcfoil stall+Eppler ext transition |  |  |  | L/D Max: | 174.854 | at alpha= | 6.5 | deg
Re: | 3000000 |  |  | Cd Min: | 0.00581 | at alpha= | -1 | deg
Mach: | 0.25 |  |  | Cl=0 at alpha= | -4.5564 | deg
|  |  |  | @ Cl=0.1, Cd= | 0.0073344
|  |  |  | @ Cl=0.4, Cd= | 0.0068203
|  |  |  | @ Cl=0.6, Cd= | 0.0060586
alpha (deg) | Cl | Cd | Cm | Cl/Cd
-17 | -0.207 | 0.15112 | -0.036 | -1.368
-16.5 | -0.263 | 0.14068 | -0.037 | -1.866
-16 | -0.31 | 0.13207 | -0.038 | -2.347
-15.5 | -0.352 | 0.12192 | -0.038 | -2.887
-15 | -0.389 | 0.11497 | -0.039 | -3.387
-14.5 | -0.422 | 0.10889 | -0.039 | -3.876
-14 | -0.45 | 0.10266 | -0.04 | -4.381
-13.5 | -0.472 | 0.09552 | -0.041 | -4.941
-13 | -0.488 | 0.09054 | -0.041 | -5.393
-12.5 | -0.499 | 0.08429 | -0.042 | -5.917
-12 | -0.503 | 0.07911 | -0.042 | -6.355
-11.5 | -0.501 | 0.07417 | -0.044 | -6.752
-11 | -0.493 | 0.06847 | -0.045 | -7.195
-10.5 | -0.478 | 0.06487 | -0.046 | -7.364
-10 | -0.458 | 0.05983 | -0.048 | -7.657
-9.5 | -0.434 | 0.05454 | -0.05 | -7.953
-9 | -0.418 | 0.03911 | -0.063 | -10.681
-8.5 | -0.44 | 0.01062 | -0.083 | -41.484
-8 | -0.402 | 0.00908 | -0.086 | -44.292
-7.5 | -0.35 | 0.00862 | -0.086 | -40.658
-7 | -0.295 | 0.00823 | -0.087 | -35.89
-6.5 | -0.237 | 0.00748 | -0.087 | -31.727
-6 | -0.177 | 0.00801 | -0.088 | -22.14
-5.5 | -0.117 | 0.00781 | -0.089 | -14.929
-5 | -0.055 | 0.00765 | -0.089 | -7.176
-4.5 | 0.007 | 0.00748 | -0.09 | 1.002
-4 | 0.07 | 0.0074 | -0.091 | 9.519
-3.5 | 0.134 | 0.00726 | -0.091 | 18.402
-3 | 0.197 | 0.00722 | -0.092 | 27.291
-2.5 | 0.261 | 0.00715 | -0.093 | 36.475
-2 | 0.324 | 0.0071 | -0.093 | 45.679
-1.5 | 0.389 | 0.00703 | -0.094 | 55.318
-1 | 0.453 | 0.00581 | -0.095 | 77.953
-0.5 | 0.516 | 0.00594 | -0.095 | 86.9
0 | 0.58 | 0.00603 | -0.096 | 96.159
0.5 | 0.643 | 0.00612 | -0.097 | 104.977
1 | 0.706 | 0.00629 | -0.097 | 112.362
1.5 | 0.769 | 0.00638 | -0.098 | 120.591
2 | 0.833 | 0.00655 | -0.099 | 127.03
2.5 | 0.892 | 0.00627 | -0.099 | 142.206
3 | 0.952 | 0.00679 | -0.099 | 140.277
3.5 | 1.013 | 0.00696 | -0.1 | 145.455
4 | 1.073 | 0.00713 | -0.1 | 150.563
4.5 | 1.133 | 0.00732 | -0.101 | 154.728
5 | 1.193 | 0.00753 | -0.101 | 158.412
5.5 | 1.241 | 0.00774 | -0.102 | 160.324
6 | 1.297 | 0.00798 | -0.102 | 162.605
6.5 | 1.35 | 0.00772 | -0.103 | 174.854
7 | 1.402 | 0.00815 | -0.103 | 172.014
7.5 | 1.452 | 0.00857 | -0.103 | 169.342
8 | 1.489 | 0.0112 | -0.103 | 132.967
8.5 | 1.517 | 0.0191 | -0.102 | 79.393
9 | 1.556 | 0.0203 | -0.103 | 76.661
9.5 | 1.593 | 0.02153 | -0.103 | 73.997
10 | 1.625 | 0.02279 | -0.104 | 71.328
10.5 | 1.654 | 0.02412 | -0.104 | 68.559
11 | 1.673 | 0.02554 | -0.104 | 65.527
11.5 | 1.686 | 0.02711 | -0.105 | 62.202
12 | 1.692 | 0.02875 | -0.105 | 58.832
12.5 | 1.69 | 0.03067 | -0.106 | 55.088
13 | 1.68 | 0.0325 | -0.106 | 51.686
13.5 | 1.662 | 0.03462 | -0.106 | 47.993
14 | 1.63 | 0.03696 | -0.107 | 44.103
14.5 | 1.587 | 0.03926 | -0.107 | 40.426
15 | 1.534 | 0.04234 | -0.107 | 36.228
15.5 | 1.472 | 0.04522 | -0.107 | 32.542
16 | 1.401 | 0.04886 | -0.108 | 28.664
16.5 | 1.321 | 0.05318 | -0.108 | 24.839
17 | 1.232 | 0.05924 | -0.107 | 20.79

## 62. Re 3M Mach 0.25 (2)
BIGFOIL.COM POLAR EXPORT
NACA64-716 a=0.5
NACA64-716 a=0.5 |  |  |  | Cl Max: | 1.6087 | at alpha= | 19.5 | deg
XFOIL ncrit=9 |  |  |  | L/D Max: | 217.244 | at alpha= | 5.5 | deg
Re: | 3000000 |  |  | Cd Min: | 0.17631 | at alpha= | -18 | deg
Mach: | 0.25 |  |  | Cl=0 at alpha= | -4.6499 | deg
|  |  |  | @ Cl=0.1, Cd= | 0.0072873
|  |  |  | @ Cl=0.4, Cd= | 0.0063801
|  |  |  | @ Cl=0.6, Cd= | 0.0053906
alpha (deg) | Cl | Cd | Cm | Cl/Cd
-18 | -0.4261 | 0.17631 | -0.0221 | -2.4168
-17.5 | -0.4433 | 0.15994 | -0.0302 | -2.7717
-17 | -0.4425 | 0.14944 | -0.0363 | -2.9611
-16 | -0.4346 | 0.13094 | -0.0475 | -3.3191
-15.5 | -0.4337 | 0.12145 | -0.0533 | -3.571
-14.5 | -0.8507 | 0.0389 | -0.1108 | -21.8689
-14 | -0.8913 | 0.03018 | -0.1155 | -29.5328
-13.5 | -0.9198 | 0.02555 | -0.112 | -36
-13 | -0.9207 | 0.02211 | -0.1071 | -41.6418
-12.5 | -0.8928 | 0.01938 | -0.1043 | -46.0681
-12 | -0.8524 | 0.01731 | -0.1023 | -49.2432
-11.5 | -0.8048 | 0.0157 | -0.1007 | -51.2611
-11 | -0.7538 | 0.01432 | -0.0994 | -52.6397
-10.5 | -0.7009 | 0.013 | -0.0982 | -53.9154
-10 | -0.6457 | 0.01197 | -0.0974 | -53.9432
-9.5 | -0.591 | 0.01079 | -0.0966 | -54.7729
-9 | -0.5306 | 0.01036 | -0.0964 | -51.2162
-8.5 | -0.4702 | 0.00998 | -0.0963 | -47.1142
-8 | -0.409 | 0.00965 | -0.0963 | -42.3834
-7.5 | -0.3479 | 0.00933 | -0.0964 | -37.2883
-7 | -0.2876 | 0.00892 | -0.0966 | -32.2422
-6.5 | -0.2265 | 0.00862 | -0.0968 | -26.2761
-6 | -0.1649 | 0.00838 | -0.0972 | -19.6778
-5.5 | -0.1042 | 0.00804 | -0.0976 | -12.9602
-5 | -0.0432 | 0.00781 | -0.0981 | -5.5314
-4.5 | 0.0185 | 0.0076 | -0.0987 | 2.4342
-4 | 0.0798 | 0.00734 | -0.0993 | 10.8719
-3.5 | 0.1411 | 0.00718 | -0.0999 | 19.6518
-3 | 0.2023 | 0.00704 | -0.1006 | 28.7358
-2.5 | 0.264 | 0.00687 | -0.1014 | 38.4279
-2 | 0.3255 | 0.0067 | -0.1022 | 48.5821
-1.5 | 0.3863 | 0.00646 | -0.103 | 59.7988
-1 | 0.4463 | 0.00611 | -0.1038 | 73.0442
-0.5 | 0.5059 | 0.00547 | -0.1048 | 92.4863
0 | 0.5674 | 0.00538 | -0.1057 | 105.4647
0.5 | 0.6288 | 0.0054 | -0.1066 | 116.4444
1 | 0.6899 | 0.00542 | -0.1075 | 127.2878
1.5 | 0.7515 | 0.00539 | -0.1084 | 139.4249
2 | 0.8128 | 0.00541 | -0.1093 | 150.2403
2.5 | 0.8733 | 0.00546 | -0.1101 | 159.9451
3 | 0.9343 | 0.00539 | -0.111 | 173.3395
3.5 | 0.9941 | 0.00535 | -0.1116 | 185.8131
4 | 1.0536 | 0.00536 | -0.1122 | 196.5672
4.5 | 1.1118 | 0.00543 | -0.1124 | 204.7514
5 | 1.1671 | 0.0055 | -0.1119 | 212.2
5.5 | 1.2296 | 0.00566 | -0.1131 | 217.2438
6 | 1.2855 | 0.00603 | -0.113 | 213.1841
6.5 | 1.3371 | 0.0066 | -0.1122 | 202.5909
7 | 1.3691 | 0.00795 | -0.1083 | 172.2138
7.5 | 1.3762 | 0.00954 | -0.1001 | 144.2558
8 | 1.3624 | 0.01177 | -0.0895 | 115.7519
8.5 | 1.3582 | 0.01456 | -0.0821 | 93.283
9 | 1.3557 | 0.01779 | -0.076 | 76.2057
10 | 1.3602 | 0.02467 | -0.0666 | 55.1358
10.5 | 1.3666 | 0.02826 | -0.0631 | 48.3581
11 | 1.3742 | 0.032 | -0.0599 | 42.9438
11.5 | 1.3893 | 0.03536 | -0.0576 | 39.2902
12 | 1.4078 | 0.03859 | -0.0557 | 36.481
12.5 | 1.4263 | 0.04193 | -0.054 | 34.0162
13 | 1.4462 | 0.04527 | -0.0525 | 31.9461
13.5 | 1.4626 | 0.04901 | -0.0511 | 29.8429
14 | 1.4833 | 0.05247 | -0.05 | 28.2695
14.5 | 1.5005 | 0.05634 | -0.049 | 26.6329
15 | 1.5168 | 0.06045 | -0.0482 | 25.0918
15.5 | 1.5332 | 0.0647 | -0.0476 | 23.6971
16 | 1.5467 | 0.06932 | -0.0472 | 22.3125
16.5 | 1.5603 | 0.0741 | -0.047 | 21.0567
17 | 1.5735 | 0.07905 | -0.0471 | 19.9051
17.5 | 1.5841 | 0.08444 | -0.0475 | 18.7601
18 | 1.5889 | 0.09071 | -0.0482 | 17.5163
18.5 | 1.5987 | 0.09644 | -0.0491 | 16.5771
19 | 1.6032 | 0.10301 | -0.0504 | 15.5635
19.5 | 1.6087 | 0.10957 | -0.0521 | 14.6819
20 | 1.6059 | 0.11735 | -0.0544 | 13.6847

## 63. Re 3M Mach 0.50 (1)
BIGFOIL.COM POLAR EXPORT
NACA64-716 a=0.5
NACA64-716 a=0.5 |  |  |  | Cl Max: | 1.614 | at alpha= | 9 | deg
JavaFoil+Calcfoil stall+Eppler ext transition |  |  |  | L/D Max: | 147.186 | at alpha= | 5 | deg
Re: | 3000000 |  |  | Cd Min: | 0.00587 | at alpha= | 0 | deg
Mach: | 0.5 |  |  | Cl=0 at alpha= | -4.5588 | deg
|  |  |  | @ Cl=0.1, Cd= | 0.0077604
|  |  |  | @ Cl=0.4, Cd= | 0.0075748
|  |  |  | @ Cl=0.6, Cd= | 0.0062739
alpha (deg) | Cl | Cd | Cm | Cl/Cd
-20 | -0.881 | 0.16867 | -0.046 | -5.223
-19.5 | -0.853 | 0.16411 | -0.046 | -5.196
-19 | -0.825 | 0.15668 | -0.046 | -5.264
-18.5 | -0.797 | 0.15221 | -0.047 | -5.237
-18 | -0.767 | 0.15091 | -0.046 | -5.081
-17.5 | -0.738 | 0.14687 | -0.045 | -5.024
-17 | -0.709 | 0.14007 | -0.045 | -5.064
-16.5 | -0.681 | 0.13727 | -0.045 | -4.962
-16 | -0.653 | 0.13171 | -0.046 | -4.957
-15.5 | -0.625 | 0.12655 | -0.046 | -4.937
-15 | -0.595 | 0.12007 | -0.044 | -4.955
-14.5 | -0.566 | 0.11565 | -0.044 | -4.897
-14 | -0.538 | 0.1104 | -0.044 | -4.873
-13.5 | -0.51 | 0.10629 | -0.045 | -4.794
-13 | -0.481 | 0.10278 | -0.045 | -4.682
-12.5 | -0.453 | 0.09949 | -0.045 | -4.551
-12 | -0.423 | 0.09716 | -0.043 | -4.358
-11.5 | -0.395 | 0.09396 | -0.043 | -4.203
-11 | -0.366 | 0.08717 | -0.043 | -4.204
-10.5 | -0.338 | 0.08473 | -0.044 | -3.989
-10 | -0.31 | 0.07968 | -0.044 | -3.886
-9.5 | -0.281 | 0.07554 | -0.044 | -3.72
-9 | -0.252 | 0.06742 | -0.043 | -3.743
-8.5 | -0.224 | 0.06323 | -0.045 | -3.545
-8 | -0.196 | 0.05661 | -0.046 | -3.458
-7.5 | -0.266 | 0.05154 | -0.049 | -5.166
-7 | -0.246 | 0.04599 | -0.052 | -5.344
-6.5 | -0.234 | 0.01436 | -0.09 | -16.263
-6 | -0.191 | 0.00882 | -0.099 | -21.704
-5.5 | -0.127 | 0.00843 | -0.099 | -15.091
-5 | -0.06 | 0.00814 | -0.1 | -7.417
-4.5 | 0.008 | 0.00797 | -0.101 | 1.04
-4 | 0.078 | 0.00781 | -0.101 | 10.012
-3.5 | 0.149 | 0.00765 | -0.102 | 19.437
-3 | 0.22 | 0.0076 | -0.103 | 28.933
-2.5 | 0.291 | 0.00758 | -0.104 | 38.396
-2 | 0.362 | 0.00758 | -0.104 | 47.784
-1.5 | 0.435 | 0.00757 | -0.105 | 57.469
-1 | 0.506 | 0.00631 | -0.106 | 80.185
-0.5 | 0.577 | 0.00649 | -0.106 | 88.959
0 | 0.643 | 0.00587 | -0.106 | 109.571
0.5 | 0.712 | 0.0068 | -0.107 | 104.68
1 | 0.78 | 0.00696 | -0.107 | 112.097
1.5 | 0.849 | 0.00713 | -0.108 | 118.956
2 | 0.917 | 0.00731 | -0.108 | 125.319
2.5 | 0.984 | 0.00755 | -0.109 | 130.442
3 | 1.052 | 0.00778 | -0.11 | 135.186
3.5 | 1.119 | 0.00806 | -0.11 | 138.878
4 | 1.186 | 0.00834 | -0.111 | 142.141
4.5 | 1.252 | 0.00865 | -0.111 | 144.875
5 | 1.319 | 0.00896 | -0.112 | 147.186
5.5 | 1.366 | 0.00933 | -0.112 | 146.435
6 | 1.424 | 0.00979 | -0.113 | 145.403
6.5 | 1.478 | 0.01039 | -0.113 | 142.251
7 | 1.528 | 0.01053 | -0.114 | 145.147
7.5 | 1.564 | 0.01449 | -0.113 | 107.924
8 | 1.584 | 0.02464 | -0.112 | 64.299
8.5 | 1.607 | 0.0267 | -0.113 | 60.197
9 | 1.614 | 0.0287 | -0.113 | 56.221
9.5 | 1.593 | 0.03111 | -0.114 | 51.196
10 | 1.517 | 0.03435 | -0.114 | 44.158
10.5 | 1.146 | 0.03869 | -0.114 | 29.622
11 | 0.856 | 0.08631 | -0.05 | 9.921
11.5 | 1.026 | 0.04312 | -0.114 | 23.796
12 | 0.91 | 0.09738 | -0.054 | 9.344
12.5 | 0.937 | 0.09919 | -0.056 | 9.442
13 | 0.963 | 0.10192 | -0.056 | 9.446
13.5 | 0.997 | 0.11226 | -0.071 | 8.884
14 | 1.017 | 0.11488 | -0.062 | 8.852

## 64. Re 3M Mach 0.50 (2)
BIGFOIL.COM POLAR EXPORT
NACA64-716 a=0.5
NACA64-716 a=0.5 |  |  |  | Cl Max: | 1.5019 | at alpha= | 6.5 | deg
XFOIL ncrit=9 |  |  |  | L/D Max: | 206.36 | at alpha= | 5.5 | deg
Re: | 3000000 |  |  | Cd Min: | 0.23841 | at alpha= | -20 | deg
Mach: | 0.5 |  |  | Cl=0 at alpha= | -4.6543 | deg
|  |  |  | @ Cl=0.1, Cd= | 0.007972
|  |  |  | @ Cl=0.4, Cd= | 0.0070925
|  |  |  | @ Cl=0.6, Cd= | 0.0061049
alpha (deg) | Cl | Cd | Cm | Cl/Cd
-20 | -0.4776 | 0.23841 | 0.0018 | -2.0033
-19.5 | -0.4543 | 0.2304 | -0.0034 | -1.9718
-19 | -0.4313 | 0.22248 | -0.0085 | -1.9386
-18.5 | -0.4089 | 0.21474 | -0.0135 | -1.9042
-18 | -0.3849 | 0.20752 | -0.0184 | -1.8548
-17.5 | -0.3635 | 0.19901 | -0.0234 | -1.8265
-16 | -0.3045 | 0.17286 | -0.0383 | -1.7615
-15.5 | -0.2867 | 0.16409 | -0.0433 | -1.7472
-15 | -0.2765 | 0.1536 | -0.0489 | -1.8001
-14.5 | -0.268 | 0.14334 | -0.0546 | -1.8697
-14 | -0.2605 | 0.13336 | -0.0604 | -1.9534
-13.5 | -0.2528 | 0.1239 | -0.066 | -2.0404
-13 | -0.2461 | 0.11471 | -0.0717 | -2.1454
-12.5 | -0.2361 | 0.10654 | -0.0767 | -2.2161
-12 | -0.231 | 0.09788 | -0.0822 | -2.36
-11.5 | -0.2304 | 0.08893 | -0.0879 | -2.5908
-11 | -0.2165 | 0.0824 | -0.092 | -2.6274
-10.5 | -0.239 | 0.07129 | -0.0995 | -3.3525
-10 | -0.2644 | 0.06045 | -0.1072 | -4.3739
-9.5 | -0.2954 | 0.04782 | -0.1174 | -6.1773
-9 | -0.3312 | 0.03583 | -0.1286 | -9.2437
-8.5 | -0.3784 | 0.02894 | -0.1287 | -13.0753
-8 | -0.3975 | 0.02159 | -0.1265 | -18.4113
-7.5 | -0.3871 | 0.01491 | -0.1233 | -25.9624
-7 | -0.3293 | 0.01249 | -0.1208 | -26.3651
-6.5 | -0.2641 | 0.01094 | -0.1187 | -24.1408
-6 | -0.1917 | 0.01024 | -0.1175 | -18.7207
-5.5 | -0.1206 | 0.0095 | -0.1164 | -12.6947
-5 | -0.0493 | 0.00892 | -0.1158 | -5.5269
-4 | 0.0933 | 0.008 | -0.1153 | 11.6625
-3.5 | 0.1651 | 0.0077 | -0.1155 | 21.4416
-3 | 0.2364 | 0.00746 | -0.1158 | 31.689
-2.5 | 0.3074 | 0.00731 | -0.1163 | 42.052
-2 | 0.3789 | 0.00714 | -0.1171 | 53.0672
-1.5 | 0.4499 | 0.00698 | -0.1178 | 64.4556
-1 | 0.5195 | 0.00673 | -0.1186 | 77.1917
-0.5 | 0.5878 | 0.00617 | -0.1195 | 95.2674
0 | 0.6571 | 0.0058 | -0.1205 | 113.2931
0.5 | 0.7279 | 0.00585 | -0.1214 | 124.4274
1 | 0.798 | 0.00592 | -0.1222 | 134.7973
2 | 0.9395 | 0.00605 | -0.1239 | 155.2893
2.5 | 1.009 | 0.00619 | -0.1244 | 163.0048
3 | 1.0798 | 0.00625 | -0.1251 | 172.768
3.5 | 1.1489 | 0.0063 | -0.1254 | 182.3651
4 | 1.2163 | 0.00636 | -0.1252 | 191.2421
4.5 | 1.2838 | 0.00643 | -0.1248 | 199.6579
5 | 1.3459 | 0.0066 | -0.1231 | 203.9242
5.5 | 1.4115 | 0.00684 | -0.122 | 206.3596
6 | 1.4691 | 0.00733 | -0.1195 | 200.4229
6.5 | 1.5019 | 0.00812 | -0.1128 | 184.9631
7 | 1.4904 | 0.01065 | -0.1015 | 139.9437
7.5 | 1.4504 | 0.01539 | -0.0894 | 94.243
8 | 1.4191 | 0.02055 | -0.08 | 69.056
9 | 1.3631 | 0.03228 | -0.0659 | 42.2274
9.5 | 1.3493 | 0.03805 | -0.0612 | 35.4612
10 | 1.3432 | 0.04366 | -0.0574 | 30.765
10.5 | 1.3446 | 0.04906 | -0.0545 | 27.4073
11 | 1.3457 | 0.0548 | -0.052 | 24.5566
11.5 | 1.3627 | 0.05953 | -0.0502 | 22.891

## 65. Re 4M Mach 0.00 (1)
BIGFOIL.COM POLAR EXPORT
NACA64-716 a=0.5
NACA64-716 a=0.5 |  |  |  | Cl Max: | 1.737 | at alpha= | 13.5 | deg
JavaFoil+Calcfoil stall+Eppler ext transition |  |  |  | L/D Max: | 183.507 | at alpha= | 7 | deg
Re: | 4000000 |  |  | Cd Min: | 0.00553 | at alpha= | -1 | deg
Mach: | 0 |  |  | Cl=0 at alpha= | -4.5583 | deg
|  |  |  | @ Cl=0.1, Cd= | 0.0069635
|  |  |  | @ Cl=0.4, Cd= | 0.0062775
|  |  |  | @ Cl=0.6, Cd= | 0.0057675
alpha (deg) | Cl | Cd | Cm | Cl/Cd
-20 | -0.51 | 0.17038 | -0.036 | -2.994
-19.5 | -0.524 | 0.15972 | -0.037 | -3.283
-19 | -0.538 | 0.15417 | -0.037 | -3.492
-18.5 | -0.551 | 0.14856 | -0.037 | -3.712
-18 | -0.564 | 0.13906 | -0.038 | -4.058
-17.5 | -0.576 | 0.13406 | -0.038 | -4.294
-17 | -0.586 | 0.12699 | -0.038 | -4.615
-16.5 | -0.595 | 0.1203 | -0.039 | -4.947
-16 | -0.602 | 0.115 | -0.04 | -5.237
-15.5 | -0.608 | 0.10942 | -0.04 | -5.552
-15 | -0.611 | 0.10384 | -0.041 | -5.88
-14.5 | -0.611 | 0.09781 | -0.041 | -6.246
-14 | -0.609 | 0.09114 | -0.043 | -6.686
-13.5 | -0.604 | 0.08722 | -0.043 | -6.92
-13 | -0.596 | 0.0808 | -0.044 | -7.372
-12.5 | -0.584 | 0.0762 | -0.045 | -7.665
-12 | -0.569 | 0.07108 | -0.046 | -8.012
-11.5 | -0.551 | 0.06675 | -0.047 | -8.251
-11 | -0.533 | 0.05849 | -0.052 | -9.11
-10.5 | -0.508 | 0.054 | -0.053 | -9.41
-10 | -0.532 | 0.01962 | -0.073 | -27.084
-9.5 | -0.53 | 0.01008 | -0.08 | -52.565
-9 | -0.494 | 0.00906 | -0.082 | -54.49
-8.5 | -0.447 | 0.00854 | -0.082 | -52.291
-8 | -0.396 | 0.00819 | -0.083 | -48.411
-7.5 | -0.344 | 0.00793 | -0.083 | -43.334
-7 | -0.289 | 0.00725 | -0.084 | -39.812
-6.5 | -0.231 | 0.00701 | -0.085 | -32.959
-6 | -0.173 | 0.00752 | -0.085 | -22.968
-5.5 | -0.113 | 0.00738 | -0.086 | -15.355
-5 | -0.053 | 0.00724 | -0.087 | -7.362
-4.5 | 0.007 | 0.0071 | -0.087 | 1.024
-4 | 0.068 | 0.00701 | -0.088 | 9.736
-3.5 | 0.13 | 0.00692 | -0.088 | 18.727
-3 | 0.191 | 0.00685 | -0.089 | 27.9
-2.5 | 0.253 | 0.00682 | -0.09 | 37.054
-2 | 0.314 | 0.00679 | -0.09 | 46.3
-1.5 | 0.377 | 0.00673 | -0.091 | 55.977
-1 | 0.438 | 0.00553 | -0.092 | 79.18
-0.5 | 0.5 | 0.00559 | -0.092 | 89.331
0 | 0.561 | 0.00571 | -0.093 | 98.28
0.5 | 0.622 | 0.0058 | -0.094 | 107.377
1 | 0.684 | 0.00587 | -0.094 | 116.485
1.5 | 0.745 | 0.00595 | -0.095 | 125.189
2 | 0.806 | 0.00606 | -0.095 | 133.118
2.5 | 0.867 | 0.00622 | -0.096 | 139.383
3 | 0.928 | 0.00635 | -0.097 | 146.137
3.5 | 0.989 | 0.00657 | -0.097 | 150.522
4 | 1.045 | 0.00659 | -0.098 | 158.539
4.5 | 1.103 | 0.00673 | -0.098 | 163.848
5 | 1.161 | 0.00689 | -0.098 | 168.655
5.5 | 1.209 | 0.00706 | -0.099 | 171.355
6 | 1.263 | 0.00732 | -0.099 | 172.547
6.5 | 1.316 | 0.00763 | -0.1 | 172.529
7 | 1.367 | 0.00745 | -0.1 | 183.507
7.5 | 1.409 | 0.00953 | -0.1 | 147.775
8 | 1.453 | 0.01084 | -0.1 | 134.049
8.5 | 1.492 | 0.01318 | -0.1 | 113.159
9 | 1.527 | 0.01763 | -0.1 | 86.581
9.5 | 1.566 | 0.0187 | -0.101 | 83.756
10 | 1.603 | 0.01971 | -0.101 | 81.32
10.5 | 1.637 | 0.02075 | -0.101 | 78.907
11 | 1.665 | 0.02184 | -0.102 | 76.233
11.5 | 1.688 | 0.02314 | -0.102 | 72.974
12 | 1.707 | 0.0244 | -0.103 | 69.982
12.5 | 1.722 | 0.02576 | -0.103 | 66.845
13 | 1.732 | 0.02726 | -0.103 | 63.511
13.5 | 1.737 | 0.02878 | -0.104 | 60.337
14 | 1.734 | 0.03046 | -0.104 | 56.917
14.5 | 1.724 | 0.03225 | -0.104 | 53.461
15 | 1.71 | 0.03395 | -0.105 | 50.346
15.5 | 1.69 | 0.03596 | -0.105 | 46.994
16 | 1.666 | 0.03815 | -0.105 | 43.658
16.5 | 1.637 | 0.0405 | -0.106 | 40.415
17 | 1.604 | 0.04316 | -0.106 | 37.159
17.5 | 1.568 | 0.04601 | -0.106 | 34.085
18 | 1.529 | 0.04896 | -0.106 | 31.227
18.5 | 1.488 | 0.05217 | -0.107 | 28.521

## 66. Re 4M Mach 0.00 (2)
BIGFOIL.COM POLAR EXPORT
NACA64-716 a=0.5
NACA64-716 a=0.5 |  |  |  | Cl Max: | 1.6865 | at alpha= | 20 | deg
XFOIL ncrit=9 |  |  |  | L/D Max: | 223.973 | at alpha= | 5.5 | deg
Re: | 4000000 |  |  | Cd Min: | 0.18437 | at alpha= | -20 | deg
Mach: | 0 |  |  | Cl=0 at alpha= | -4.6452 | deg
|  |  |  | @ Cl=0.1, Cd= | 0.0067467
|  |  |  | @ Cl=0.4, Cd= | 0.0058895
|  |  |  | @ Cl=0.6, Cd= | 0.0049885
alpha (deg) | Cl | Cd | Cm | Cl/Cd
-20 | -0.5339 | 0.18437 | -0.01 | -2.8958
-19.5 | -0.522 | 0.17697 | -0.0148 | -2.9497
-19 | -0.5181 | 0.16742 | -0.0206 | -3.0946
-18.5 | -0.5059 | 0.16016 | -0.0254 | -3.1587
-18 | -1.0237 | 0.05223 | -0.0919 | -19.5998
-17.5 | -1.0876 | 0.0383 | -0.101 | -28.3969
-17 | -1.11 | 0.03108 | -0.1044 | -35.7143
-16 | -1.1262 | 0.02369 | -0.1007 | -47.539
-15.5 | -1.1161 | 0.02209 | -0.0961 | -50.5251
-15 | -1.0903 | 0.02023 | -0.0937 | -53.8952
-14.5 | -1.061 | 0.01815 | -0.0916 | -58.4573
-14 | -1.0211 | 0.01671 | -0.0903 | -61.1071
-13.5 | -0.9764 | 0.01557 | -0.0895 | -62.7103
-13 | -0.9296 | 0.0145 | -0.0889 | -64.1103
-12.5 | -0.8801 | 0.01364 | -0.0886 | -64.5235
-12 | -0.8288 | 0.01289 | -0.0884 | -64.2979
-11 | -0.723 | 0.01158 | -0.0883 | -62.4352
-10.5 | -0.6699 | 0.01086 | -0.0883 | -61.6851
-10 | -0.6183 | 0.00985 | -0.0882 | -62.7716
-9.5 | -0.5624 | 0.00941 | -0.0885 | -59.7662
-9 | -0.5057 | 0.0091 | -0.0889 | -55.5714
-8.5 | -0.4485 | 0.00878 | -0.0894 | -51.082
-8 | -0.391 | 0.00852 | -0.0899 | -45.892
-7.5 | -0.3331 | 0.00831 | -0.0905 | -40.0842
-7 | -0.2754 | 0.00798 | -0.091 | -34.5113
-6.5 | -0.2173 | 0.00773 | -0.0916 | -28.1113
-6 | -0.1589 | 0.00754 | -0.0923 | -21.0743
-5.5 | -0.1004 | 0.00737 | -0.093 | -13.6228
-5 | -0.0418 | 0.00712 | -0.0937 | -5.8708
-4.5 | 0.0171 | 0.00695 | -0.0944 | 2.4604
-4 | 0.0759 | 0.0068 | -0.0952 | 11.1618
-3.5 | 0.1347 | 0.00667 | -0.0959 | 20.1949
-3 | 0.1939 | 0.00651 | -0.0967 | 29.7849
-2.5 | 0.2531 | 0.00637 | -0.0976 | 39.7331
-2 | 0.312 | 0.00624 | -0.0984 | 50
-1.5 | 0.3705 | 0.00604 | -0.0992 | 61.3411
-1 | 0.4293 | 0.00574 | -0.1001 | 74.7909
-0.5 | 0.4872 | 0.00526 | -0.1011 | 92.6236
0 | 0.5454 | 0.00497 | -0.102 | 109.7384
0.5 | 0.6043 | 0.00499 | -0.1029 | 121.1022
1 | 0.6638 | 0.00496 | -0.1038 | 133.8306
1.5 | 0.7229 | 0.00494 | -0.1048 | 146.336
2 | 0.7817 | 0.00497 | -0.1057 | 157.2837
2.5 | 0.8403 | 0.00498 | -0.1066 | 168.7349
3 | 0.8987 | 0.00497 | -0.1075 | 180.8249
3.5 | 0.9564 | 0.00495 | -0.1083 | 193.2121
4 | 1.0137 | 0.00495 | -0.109 | 204.7879
5 | 1.1257 | 0.00513 | -0.11 | 219.4347
5.5 | 1.1781 | 0.00526 | -0.1097 | 223.9734
6 | 1.2337 | 0.00558 | -0.1103 | 221.0932
6.5 | 1.2752 | 0.00668 | -0.1086 | 190.8982
7 | 1.3095 | 0.00796 | -0.1058 | 164.5101
7.5 | 1.3343 | 0.00932 | -0.1013 | 143.1652
8 | 1.3388 | 0.01061 | -0.093 | 126.1828
8.5 | 1.3402 | 0.01247 | -0.0855 | 107.4739
9 | 1.3487 | 0.01457 | -0.0801 | 92.5669
9.5 | 1.3612 | 0.01679 | -0.0757 | 81.0721
10 | 1.3751 | 0.01915 | -0.072 | 71.8068
10.5 | 1.3856 | 0.0219 | -0.0683 | 63.2694
11 | 1.3996 | 0.02457 | -0.0652 | 56.9638
11.5 | 1.4194 | 0.02701 | -0.063 | 52.5509
12 | 1.4402 | 0.0295 | -0.0611 | 48.8203
12.5 | 1.4608 | 0.0321 | -0.0593 | 45.5078
13 | 1.4812 | 0.0348 | -0.0577 | 42.5632
13.5 | 1.5018 | 0.03756 | -0.0563 | 39.984
14 | 1.5214 | 0.0405 | -0.055 | 37.5654
14.5 | 1.5379 | 0.04381 | -0.0537 | 35.1039
15 | 1.5576 | 0.04688 | -0.0528 | 33.2253
15.5 | 1.5763 | 0.05011 | -0.052 | 31.4568
16 | 1.591 | 0.05385 | -0.0512 | 29.545
16.5 | 1.6071 | 0.05754 | -0.0507 | 27.9301
17 | 1.6227 | 0.06136 | -0.0503 | 26.4456
17.5 | 1.6375 | 0.06532 | -0.0501 | 25.0689
18 | 1.6477 | 0.06993 | -0.05 | 23.5621
18.5 | 1.6606 | 0.07436 | -0.0503 | 22.3319
19 | 1.6718 | 0.07903 | -0.0506 | 21.154
19.5 | 1.6824 | 0.08385 | -0.0512 | 20.0644
20 | 1.6865 | 0.08966 | -0.0521 | 18.8099

## 67. Re 4M Mach 0.10 (1)
BIGFOIL.COM POLAR EXPORT
NACA64-716 a=0.5
NACA64-716 a=0.5 |  |  |  | Cl Max: | 1.73 | at alpha= | 13.5 | deg
JavaFoil+Calcfoil stall+Eppler ext transition |  |  |  | L/D Max: | 182.794 | at alpha= | 7 | deg
Re: | 4000000 |  |  | Cd Min: | 0.00556 | at alpha= | -1 | deg
Mach: | 0.1 |  |  | Cl=0 at alpha= | -4.5574 | deg
|  |  |  | @ Cl=0.1, Cd= | 0.0069643
|  |  |  | @ Cl=0.4, Cd= | 0.0063469
|  |  |  | @ Cl=0.6, Cd= | 0.0057623
alpha (deg) | Cl | Cd | Cm | Cl/Cd
-19 | -0.492 | 0.15819 | -0.037 | -3.107
-18.5 | -0.508 | 0.15155 | -0.037 | -3.35
-18 | -0.523 | 0.14398 | -0.037 | -3.633
-17.5 | -0.538 | 0.13658 | -0.038 | -3.937
-17 | -0.551 | 0.12868 | -0.038 | -4.283
-16.5 | -0.563 | 0.12279 | -0.039 | -4.588
-16 | -0.574 | 0.11498 | -0.04 | -4.994
-15.5 | -0.582 | 0.11083 | -0.04 | -5.253
-15 | -0.588 | 0.10499 | -0.04 | -5.604
-14.5 | -0.592 | 0.09947 | -0.041 | -5.951
-14 | -0.593 | 0.09231 | -0.042 | -6.424
-13.5 | -0.59 | 0.088 | -0.042 | -6.703
-13 | -0.584 | 0.0822 | -0.044 | -7.11
-12.5 | -0.575 | 0.07756 | -0.044 | -7.413
-12 | -0.563 | 0.07183 | -0.046 | -7.832
-11.5 | -0.547 | 0.06635 | -0.048 | -8.237
-11 | -0.527 | 0.06101 | -0.05 | -8.638
-10.5 | -0.503 | 0.05669 | -0.051 | -8.876
-10 | -0.485 | 0.04485 | -0.059 | -10.825
-9.5 | -0.529 | 0.00988 | -0.08 | -53.507
-9 | -0.494 | 0.00917 | -0.082 | -53.91
-8.5 | -0.447 | 0.00862 | -0.083 | -51.888
-8 | -0.397 | 0.00827 | -0.083 | -48.088
-7.5 | -0.345 | 0.00796 | -0.084 | -43.324
-7 | -0.29 | 0.00727 | -0.085 | -39.871
-6.5 | -0.232 | 0.00702 | -0.085 | -33.071
-6 | -0.173 | 0.00754 | -0.086 | -23.007
-5.5 | -0.114 | 0.00739 | -0.086 | -15.406
-5 | -0.054 | 0.00724 | -0.087 | -7.39
-4.5 | 0.007 | 0.00711 | -0.088 | 1.028
-4 | 0.069 | 0.00701 | -0.088 | 9.782
-3.5 | 0.13 | 0.00692 | -0.089 | 18.819
-3 | 0.192 | 0.00685 | -0.089 | 28.009
-2.5 | 0.254 | 0.00682 | -0.09 | 37.234
-2 | 0.316 | 0.00681 | -0.091 | 46.371
-1.5 | 0.379 | 0.00676 | -0.091 | 55.987
-1 | 0.44 | 0.00556 | -0.092 | 79.153
-0.5 | 0.502 | 0.00562 | -0.093 | 89.295
0 | 0.564 | 0.00571 | -0.093 | 98.761
0.5 | 0.626 | 0.0058 | -0.094 | 107.907
1 | 0.687 | 0.00589 | -0.095 | 116.674
1.5 | 0.749 | 0.00596 | -0.095 | 125.63
2 | 0.81 | 0.0061 | -0.096 | 132.861
2.5 | 0.872 | 0.00622 | -0.097 | 140.117
3 | 0.933 | 0.00643 | -0.097 | 145.118
3.5 | 0.994 | 0.00658 | -0.098 | 151.138
4 | 1.049 | 0.00662 | -0.098 | 158.499
4.5 | 1.108 | 0.00676 | -0.098 | 163.883
5 | 1.167 | 0.00692 | -0.099 | 168.58
5.5 | 1.215 | 0.0071 | -0.099 | 171.161
6 | 1.269 | 0.00738 | -0.1 | 171.855
6.5 | 1.321 | 0.00768 | -0.1 | 171.977
7 | 1.373 | 0.00751 | -0.101 | 182.794
7.5 | 1.414 | 0.00968 | -0.1 | 146.034
8 | 1.458 | 0.01103 | -0.101 | 132.204
8.5 | 1.497 | 0.01346 | -0.101 | 111.278
9 | 1.532 | 0.01789 | -0.101 | 85.623
9.5 | 1.571 | 0.01894 | -0.101 | 82.931
10 | 1.607 | 0.01998 | -0.101 | 80.439
10.5 | 1.641 | 0.02107 | -0.102 | 77.864
11 | 1.668 | 0.02224 | -0.102 | 74.988
11.5 | 1.69 | 0.02349 | -0.103 | 71.941
12 | 1.707 | 0.02482 | -0.103 | 68.789
12.5 | 1.72 | 0.02621 | -0.103 | 65.606
13 | 1.727 | 0.02771 | -0.104 | 62.328
13.5 | 1.73 | 0.02929 | -0.104 | 59.04
14 | 1.724 | 0.03105 | -0.105 | 55.524
14.5 | 1.711 | 0.03291 | -0.105 | 51.968
15 | 1.691 | 0.0348 | -0.105 | 48.607
15.5 | 1.667 | 0.03673 | -0.106 | 45.402
16 | 1.638 | 0.03905 | -0.106 | 41.955
16.5 | 1.604 | 0.04178 | -0.106 | 38.392
17 | 1.566 | 0.04458 | -0.106 | 35.135
17.5 | 1.525 | 0.04735 | -0.107 | 32.212
18 | 1.48 | 0.0505 | -0.107 | 29.312
18.5 | 1.434 | 0.05373 | -0.107 | 26.682

## 68. Re 4M Mach 0.10 (2)
BIGFOIL.COM POLAR EXPORT
NACA64-716 a=0.5
NACA64-716 a=0.5 |  |  |  | Cl Max: | 1.6803 | at alpha= | 20 | deg
XFOIL ncrit=9 |  |  |  | L/D Max: | 223.811 | at alpha= | 5.5 | deg
Re: | 4000000 |  |  | Cd Min: | 0.18675 | at alpha= | -20 | deg
Mach: | 0.1 |  |  | Cl=0 at alpha= | -4.645 | deg
|  |  |  | @ Cl=0.1, Cd= | 0.0067603
|  |  |  | @ Cl=0.4, Cd= | 0.0059235
|  |  |  | @ Cl=0.6, Cd= | 0.0049986
alpha (deg) | Cl | Cd | Cm | Cl/Cd
-20 | -0.5292 | 0.18675 | -0.0092 | -2.8337
-19.5 | -0.5172 | 0.17922 | -0.0141 | -2.8858
-19 | -0.5085 | 0.17088 | -0.0194 | -2.9758
-18.5 | -0.4996 | 0.1626 | -0.0246 | -3.0726
-18 | -0.4932 | 0.15391 | -0.0299 | -3.2045
-17 | -1.0375 | 0.04003 | -0.102 | -25.9181
-16.5 | -1.0602 | 0.03239 | -0.1062 | -32.7323
-16 | -1.0852 | 0.02661 | -0.1064 | -40.7817
-15.5 | -1.087 | 0.024 | -0.1028 | -45.2917
-15 | -1.0801 | 0.02198 | -0.0979 | -49.1401
-14.5 | -1.0579 | 0.01958 | -0.0951 | -54.0296
-14 | -1.0227 | 0.01779 | -0.0934 | -57.4874
-13.5 | -0.9805 | 0.01639 | -0.0922 | -59.8231
-13 | -0.9355 | 0.01508 | -0.0912 | -62.0358
-12.5 | -0.8867 | 0.01406 | -0.0906 | -63.0654
-12 | -0.8355 | 0.01321 | -0.0902 | -63.2475
-11.5 | -0.7828 | 0.01248 | -0.0899 | -62.7244
-11 | -0.729 | 0.01182 | -0.0898 | -61.6751
-10.5 | -0.6751 | 0.01111 | -0.0897 | -60.7651
-10 | -0.6207 | 0.0104 | -0.0897 | -59.6827
-9.5 | -0.5675 | 0.00949 | -0.0896 | -59.7998
-8.5 | -0.4524 | 0.00884 | -0.0904 | -51.1765
-8 | -0.3943 | 0.00857 | -0.0908 | -46.0093
-7.5 | -0.3359 | 0.00835 | -0.0913 | -40.2275
-7 | -0.2776 | 0.00803 | -0.0918 | -34.5704
-6.5 | -0.219 | 0.00776 | -0.0924 | -28.2216
-6 | -0.1601 | 0.00757 | -0.093 | -21.1493
-5.5 | -0.101 | 0.00742 | -0.0937 | -13.6119
-5 | -0.0421 | 0.00714 | -0.0943 | -5.8964
-4.5 | 0.0172 | 0.00697 | -0.095 | 2.4677
-4 | 0.0764 | 0.00682 | -0.0958 | 11.2023
-3.5 | 0.1357 | 0.00667 | -0.0965 | 20.3448
-3 | 0.1953 | 0.00652 | -0.0973 | 29.954
-2.5 | 0.2548 | 0.00639 | -0.0982 | 39.8748
-2 | 0.3142 | 0.00626 | -0.099 | 50.1917
-1.5 | 0.3731 | 0.00606 | -0.0998 | 61.5677
-1 | 0.4322 | 0.00576 | -0.1007 | 75.0347
-0.5 | 0.4905 | 0.00528 | -0.1017 | 92.8977
0 | 0.549 | 0.00499 | -0.1026 | 110.02
0.5 | 0.6084 | 0.005 | -0.1035 | 121.68
1 | 0.6682 | 0.00497 | -0.1044 | 134.4467
1.5 | 0.7277 | 0.00495 | -0.1054 | 147.0101
2 | 0.7868 | 0.00499 | -0.1063 | 157.6754
2.5 | 0.846 | 0.005 | -0.1072 | 169.2
3 | 0.9047 | 0.005 | -0.1081 | 180.94
3.5 | 0.9629 | 0.00498 | -0.1089 | 193.3534
4 | 1.0205 | 0.00498 | -0.1096 | 204.9197
4.5 | 1.0778 | 0.00502 | -0.1103 | 214.7012
5 | 1.1333 | 0.00516 | -0.1106 | 219.6318
5.5 | 1.1862 | 0.0053 | -0.1103 | 223.8113
6 | 1.2421 | 0.00561 | -0.1108 | 221.4082
6.5 | 1.2832 | 0.00674 | -0.109 | 190.3858
7 | 1.3167 | 0.00804 | -0.1059 | 163.7687
7.5 | 1.339 | 0.00944 | -0.1009 | 141.8432
8 | 1.3399 | 0.01079 | -0.092 | 124.1798
8.5 | 1.3411 | 0.0128 | -0.0847 | 104.7734
9 | 1.3492 | 0.01502 | -0.0793 | 89.8269
9.5 | 1.3611 | 0.01735 | -0.0749 | 78.4496
10 | 1.374 | 0.01985 | -0.0711 | 69.2191
10.5 | 1.3837 | 0.02272 | -0.0674 | 60.9023
11 | 1.3977 | 0.02547 | -0.0644 | 54.8763
11.5 | 1.418 | 0.02796 | -0.0622 | 50.7153
12 | 1.4389 | 0.03052 | -0.0603 | 47.1461
12.5 | 1.4598 | 0.03319 | -0.0586 | 43.9831
13 | 1.4791 | 0.03607 | -0.0569 | 41.0064
13.5 | 1.4994 | 0.03895 | -0.0555 | 38.4955
14 | 1.5187 | 0.04199 | -0.0542 | 36.1681
14.5 | 1.5371 | 0.04519 | -0.053 | 34.0142
15 | 1.5566 | 0.04837 | -0.0521 | 32.1811
15.5 | 1.5732 | 0.05194 | -0.0512 | 30.2888
16 | 1.587 | 0.05586 | -0.0504 | 28.4103
16.5 | 1.6063 | 0.05929 | -0.0499 | 27.0923
17 | 1.6207 | 0.06337 | -0.0496 | 25.5752
17.5 | 1.6324 | 0.06784 | -0.0494 | 24.0625
18 | 1.6446 | 0.07235 | -0.0495 | 22.7312
18.5 | 1.6591 | 0.07666 | -0.0497 | 21.6423
19 | 1.6685 | 0.08168 | -0.0502 | 20.4273
19.5 | 1.6758 | 0.08712 | -0.0509 | 19.2355
20 | 1.6803 | 0.09302 | -0.0519 | 18.0639

## 69. Re 4M Mach 0.25 (1)
BIGFOIL.COM POLAR EXPORT
NACA64-716 a=0.5
NACA64-716 a=0.5 |  |  |  | Cl Max: | 1.695 | at alpha= | 12 | deg
JavaFoil+Calcfoil stall+Eppler ext transition |  |  |  | L/D Max: | 176.995 | at alpha= | 7 | deg
Re: | 4000000 |  |  | Cd Min: | 0.00561 | at alpha= | -1 | deg
Mach: | 0.25 |  |  | Cl=0 at alpha= | -4.5564 | deg
|  |  |  | @ Cl=0.1, Cd= | 0.0070491
|  |  |  | @ Cl=0.4, Cd= | 0.0066203
|  |  |  | @ Cl=0.6, Cd= | 0.0058144
alpha (deg) | Cl | Cd | Cm | Cl/Cd
-17 | -0.207 | 0.1496 | -0.037 | -1.382
-16.5 | -0.263 | 0.13816 | -0.037 | -1.901
-16 | -0.31 | 0.12973 | -0.038 | -2.39
-15.5 | -0.352 | 0.12076 | -0.038 | -2.916
-15 | -0.389 | 0.11515 | -0.039 | -3.382
-14.5 | -0.422 | 0.10779 | -0.04 | -3.917
-14 | -0.45 | 0.10068 | -0.04 | -4.469
-13.5 | -0.472 | 0.09349 | -0.041 | -5.049
-13 | -0.488 | 0.08876 | -0.041 | -5.502
-12.5 | -0.499 | 0.08292 | -0.042 | -6.019
-12 | -0.503 | 0.07759 | -0.043 | -6.486
-11.5 | -0.501 | 0.0727 | -0.044 | -6.895
-11 | -0.493 | 0.06755 | -0.045 | -7.298
-10.5 | -0.479 | 0.06356 | -0.047 | -7.529
-10 | -0.459 | 0.0583 | -0.049 | -7.878
-9.5 | -0.436 | 0.05249 | -0.052 | -8.298
-9 | -0.458 | 0.01663 | -0.077 | -27.557
-8.5 | -0.45 | 0.00912 | -0.085 | -49.328
-8 | -0.402 | 0.00864 | -0.086 | -46.569
-7.5 | -0.35 | 0.00823 | -0.086 | -42.58
-7 | -0.295 | 0.00788 | -0.087 | -37.508
-6.5 | -0.237 | 0.00717 | -0.087 | -33.104
-6 | -0.177 | 0.00765 | -0.088 | -23.201
-5.5 | -0.117 | 0.00749 | -0.089 | -15.574
-5 | -0.055 | 0.00734 | -0.089 | -7.474
-4.5 | 0.007 | 0.00719 | -0.09 | 1.042
-4 | 0.07 | 0.00711 | -0.091 | 9.898
-3.5 | 0.134 | 0.00698 | -0.091 | 19.15
-3 | 0.197 | 0.00694 | -0.092 | 28.423
-2.5 | 0.261 | 0.00693 | -0.093 | 37.619
-2 | 0.324 | 0.00688 | -0.093 | 47.159
-1.5 | 0.389 | 0.00683 | -0.094 | 56.935
-1 | 0.453 | 0.00561 | -0.095 | 80.685
-0.5 | 0.516 | 0.00569 | -0.095 | 90.748
0 | 0.58 | 0.00577 | -0.096 | 100.425
0.5 | 0.643 | 0.00591 | -0.097 | 108.691
1 | 0.706 | 0.00601 | -0.097 | 117.56
1.5 | 0.769 | 0.00611 | -0.098 | 125.877
2 | 0.833 | 0.00629 | -0.099 | 132.465
2.5 | 0.896 | 0.0064 | -0.099 | 140.035
3 | 0.954 | 0.00609 | -0.099 | 156.59
3.5 | 1.015 | 0.00667 | -0.1 | 152.112
4 | 1.075 | 0.00682 | -0.1 | 157.598
4.5 | 1.135 | 0.00699 | -0.101 | 162.458
5 | 1.195 | 0.00717 | -0.101 | 166.814
5.5 | 1.244 | 0.00738 | -0.102 | 168.554
6 | 1.299 | 0.0077 | -0.102 | 168.63
6.5 | 1.352 | 0.00806 | -0.103 | 167.696
7 | 1.404 | 0.00793 | -0.103 | 176.995
7.5 | 1.444 | 0.0105 | -0.103 | 137.617
8 | 1.487 | 0.01222 | -0.103 | 121.708
8.5 | 1.519 | 0.01816 | -0.103 | 83.672
9 | 1.559 | 0.01927 | -0.103 | 80.919
9.5 | 1.596 | 0.02045 | -0.103 | 78.065
10 | 1.629 | 0.02164 | -0.104 | 75.273
10.5 | 1.657 | 0.02284 | -0.104 | 72.556
11 | 1.677 | 0.02421 | -0.105 | 69.268
11.5 | 1.689 | 0.02568 | -0.105 | 65.775
12 | 1.695 | 0.02725 | -0.105 | 62.191
12.5 | 1.693 | 0.029 | -0.106 | 58.365
13 | 1.683 | 0.03078 | -0.106 | 54.666
13.5 | 1.665 | 0.0328 | -0.107 | 50.75
14 | 1.633 | 0.03499 | -0.107 | 46.676
14.5 | 1.59 | 0.03713 | -0.107 | 42.828
15 | 1.537 | 0.04 | -0.107 | 38.42
15.5 | 1.475 | 0.04297 | -0.108 | 34.318
16 | 1.404 | 0.04621 | -0.108 | 30.379
16.5 | 1.324 | 0.05019 | -0.108 | 26.387
17 | 1.236 | 0.0557 | -0.108 | 22.191

## 70. Re 4M Mach 0.25 (2)
BIGFOIL.COM POLAR EXPORT
NACA64-716 a=0.5
NACA64-716 a=0.5 |  |  |  | Cl Max: | 1.6506 | at alpha= | 20 | deg
XFOIL ncrit=9 |  |  |  | L/D Max: | 224.189 | at alpha= | 5.5 | deg
Re: | 4000000 |  |  | Cd Min: | 0.17596 | at alpha= | -18.5 | deg
Mach: | 0.25 |  |  | Cl=0 at alpha= | -4.6437 | deg
|  |  |  | @ Cl=0.1, Cd= | 0.0068797
|  |  |  | @ Cl=0.4, Cd= | 0.0060744
|  |  |  | @ Cl=0.6, Cd= | 0.0050699
alpha (deg) | Cl | Cd | Cm | Cl/Cd
-18.5 | -0.4658 | 0.17596 | -0.0204 | -2.6472
-18 | -0.4589 | 0.16656 | -0.026 | -2.7552
-17.5 | -0.4487 | 0.15826 | -0.0311 | -2.8352
-17 | -0.4445 | 0.14864 | -0.0369 | -2.9904
-16.5 | -0.4349 | 0.14053 | -0.0419 | -3.0947
-16 | -0.4362 | 0.13025 | -0.0481 | -3.3489
-15.5 | -0.4407 | 0.11962 | -0.0545 | -3.6842
-15 | -0.8283 | 0.04766 | -0.1046 | -17.3794
-14.5 | -0.8976 | 0.03394 | -0.1148 | -26.4467
-14 | -0.9299 | 0.02749 | -0.1158 | -33.8268
-13.5 | -0.9508 | 0.02401 | -0.1098 | -39.6002
-12.5 | -0.9075 | 0.01796 | -0.1034 | -50.529
-12 | -0.8641 | 0.01606 | -0.1014 | -53.8045
-11.5 | -0.8142 | 0.01459 | -0.0999 | -55.8053
-11 | -0.7614 | 0.01335 | -0.0987 | -57.0337
-10.5 | -0.7057 | 0.01237 | -0.0978 | -57.0493
-10 | -0.6483 | 0.01154 | -0.0971 | -56.1785
-9.5 | -0.5908 | 0.01071 | -0.0965 | -55.1634
-9 | -0.5348 | 0.00964 | -0.0959 | -55.4772
-8.5 | -0.4739 | 0.00924 | -0.0958 | -51.2879
-8 | -0.4129 | 0.00888 | -0.0959 | -46.4977
-7.5 | -0.3515 | 0.0086 | -0.096 | -40.8721
-7 | -0.2897 | 0.00834 | -0.0963 | -34.7362
-6.5 | -0.2287 | 0.00798 | -0.0966 | -28.6591
-5.5 | -0.1054 | 0.00753 | -0.0975 | -13.9973
-5 | -0.0439 | 0.00727 | -0.098 | -6.0385
-4.5 | 0.0177 | 0.00707 | -0.0986 | 2.5035
-4 | 0.0793 | 0.00695 | -0.0992 | 11.4101
-3.5 | 0.1411 | 0.00674 | -0.0999 | 20.9347
-3 | 0.2029 | 0.0066 | -0.1007 | 30.7424
-2.5 | 0.2645 | 0.00647 | -0.1015 | 40.881
-2 | 0.3259 | 0.00637 | -0.1023 | 51.1617
-1.5 | 0.3874 | 0.00613 | -0.1032 | 63.1974
-1 | 0.4486 | 0.00586 | -0.1041 | 76.5529
-0.5 | 0.5088 | 0.0054 | -0.105 | 94.2222
0 | 0.5689 | 0.00509 | -0.1059 | 111.7682
0.5 | 0.6309 | 0.00505 | -0.1069 | 124.9307
1 | 0.6927 | 0.00505 | -0.1079 | 137.1683
1.5 | 0.754 | 0.00506 | -0.1088 | 149.0119
2 | 0.8155 | 0.0051 | -0.1097 | 159.902
3 | 0.9376 | 0.00518 | -0.1115 | 181.0039
3.5 | 0.9985 | 0.00514 | -0.1124 | 194.2607
4 | 1.058 | 0.00516 | -0.113 | 205.0388
4.5 | 1.1178 | 0.00519 | -0.1136 | 215.3757
5 | 1.1754 | 0.00534 | -0.1137 | 220.1124
5.5 | 1.2308 | 0.00549 | -0.1134 | 224.1894
6 | 1.2882 | 0.00578 | -0.1136 | 222.872
6.5 | 1.3267 | 0.00703 | -0.1108 | 188.7198
7 | 1.3531 | 0.00848 | -0.1059 | 159.5637
7.5 | 1.3517 | 0.01 | -0.0962 | 135.17
8 | 1.3475 | 0.01217 | -0.0876 | 110.7231
8.5 | 1.3469 | 0.01489 | -0.0808 | 90.4567
9 | 1.352 | 0.01775 | -0.0755 | 76.169
9.5 | 1.3583 | 0.02082 | -0.0709 | 65.2402
10 | 1.3673 | 0.02394 | -0.067 | 57.1136
10.5 | 1.3759 | 0.02733 | -0.0635 | 50.3439
11 | 1.3893 | 0.03061 | -0.0606 | 45.3871
11.5 | 1.4094 | 0.03354 | -0.0585 | 42.0215
12 | 1.4288 | 0.03662 | -0.0565 | 39.0169
12.5 | 1.4514 | 0.03955 | -0.0549 | 36.6979
13 | 1.4708 | 0.04282 | -0.0532 | 34.3484
13.5 | 1.4914 | 0.04611 | -0.0518 | 32.3444
14 | 1.5078 | 0.04987 | -0.0505 | 30.2346
14.5 | 1.5278 | 0.05343 | -0.0494 | 28.5944
15 | 1.546 | 0.05721 | -0.0485 | 27.0232
15.5 | 1.5606 | 0.0615 | -0.0476 | 25.3756
16 | 1.5777 | 0.0657 | -0.0472 | 24.0137
16.5 | 1.5918 | 0.0703 | -0.0468 | 22.643
17 | 1.6026 | 0.07542 | -0.0467 | 21.249
17.5 | 1.6171 | 0.0802 | -0.0468 | 20.1633
18 | 1.6279 | 0.08558 | -0.0473 | 19.022
18.5 | 1.6365 | 0.09137 | -0.048 | 17.9107
19 | 1.64 | 0.09791 | -0.0491 | 16.7501
19.5 | 1.646 | 0.1043 | -0.0505 | 15.7814
20 | 1.6506 | 0.11097 | -0.0523 | 14.8743

## 71. Re 4M Mach 0.50 (1)
BIGFOIL.COM POLAR EXPORT
NACA64-716 a=0.5
NACA64-716 a=0.5 |  |  |  | Cl Max: | 1.617 | at alpha= | 9 | deg
JavaFoil+Calcfoil stall+Eppler ext transition |  |  |  | L/D Max: | 155.423 | at alpha= | 5 | deg
Re: | 4000000 |  |  | Cd Min: | 0.00602 | at alpha= | -1 | deg
Mach: | 0.5 |  |  | Cl=0 at alpha= | -4.5588 | deg
|  |  |  | @ Cl=0.1, Cd= | 0.0074521
|  |  |  | @ Cl=0.4, Cd= | 0.0072896
|  |  |  | @ Cl=0.6, Cd= | 0.0062118
alpha (deg) | Cl | Cd | Cm | Cl/Cd
-20 | -0.881 | 0.16313 | -0.046 | -5.403
-19.5 | -0.853 | 0.15814 | -0.046 | -5.394
-19 | -0.825 | 0.15128 | -0.047 | -5.453
-18.5 | -0.798 | 0.14912 | -0.048 | -5.349
-18 | -0.767 | 0.14379 | -0.046 | -5.337
-17.5 | -0.738 | 0.14005 | -0.046 | -5.272
-17 | -0.71 | 0.13503 | -0.045 | -5.256
-16.5 | -0.682 | 0.13204 | -0.046 | -5.161
-16 | -0.653 | 0.12674 | -0.046 | -5.154
-15.5 | -0.625 | 0.12196 | -0.047 | -5.126
-15 | -0.595 | 0.11447 | -0.045 | -5.2
-14.5 | -0.567 | 0.11088 | -0.044 | -5.11
-14 | -0.538 | 0.10776 | -0.045 | -4.995
-13.5 | -0.51 | 0.10393 | -0.045 | -4.905
-13 | -0.481 | 0.09844 | -0.045 | -4.89
-12.5 | -0.453 | 0.0952 | -0.046 | -4.757
-12 | -0.424 | 0.09269 | -0.044 | -4.572
-11.5 | -0.395 | 0.08291 | -0.045 | -4.768
-11 | -0.367 | 0.07443 | -0.045 | -4.93
-10.5 | -0.338 | 0.06776 | -0.046 | -4.996
-10 | -0.31 | 0.06333 | -0.046 | -4.894
-9.5 | -0.281 | 0.0608 | -0.046 | -4.627
-9 | -0.252 | 0.06507 | -0.044 | -3.88
-8.5 | -0.224 | 0.06164 | -0.045 | -3.636
-8 | -0.196 | 0.05554 | -0.046 | -3.525
-7.5 | -0.266 | 0.05081 | -0.049 | -5.241
-7 | -0.246 | 0.04511 | -0.053 | -5.454
-6.5 | -0.247 | 0.00883 | -0.096 | -28.007
-6 | -0.191 | 0.00839 | -0.099 | -22.815
-5.5 | -0.127 | 0.00803 | -0.099 | -15.842
-5 | -0.06 | 0.00784 | -0.1 | -7.698
-4.5 | 0.008 | 0.00763 | -0.101 | 1.086
-4 | 0.078 | 0.00748 | -0.101 | 10.453
-3.5 | 0.149 | 0.00739 | -0.102 | 20.132
-3 | 0.22 | 0.00732 | -0.103 | 30.031
-2.5 | 0.291 | 0.0073 | -0.104 | 39.855
-2 | 0.362 | 0.0073 | -0.104 | 49.594
-1.5 | 0.435 | 0.00728 | -0.105 | 59.789
-1 | 0.506 | 0.00602 | -0.106 | 84.076
-0.5 | 0.577 | 0.00616 | -0.106 | 93.734
0 | 0.648 | 0.00632 | -0.107 | 102.527
0.5 | 0.713 | 0.0065 | -0.107 | 109.616
1 | 0.782 | 0.00664 | -0.108 | 117.67
1.5 | 0.85 | 0.00681 | -0.108 | 124.772
2 | 0.918 | 0.00701 | -0.109 | 130.915
2.5 | 0.986 | 0.0072 | -0.109 | 136.97
3 | 1.054 | 0.00742 | -0.11 | 141.958
3.5 | 1.121 | 0.00769 | -0.11 | 145.795
4 | 1.188 | 0.00792 | -0.111 | 149.951
4.5 | 1.255 | 0.00819 | -0.111 | 153.18
5 | 1.321 | 0.0085 | -0.112 | 155.423
5.5 | 1.368 | 0.00897 | -0.112 | 152.588
6 | 1.426 | 0.00948 | -0.113 | 150.453
6.5 | 1.48 | 0.01001 | -0.113 | 147.9
7 | 1.52 | 0.01355 | -0.113 | 112.241
7.5 | 1.561 | 0.016 | -0.113 | 97.571
8 | 1.587 | 0.02348 | -0.113 | 67.601
8.5 | 1.61 | 0.0254 | -0.113 | 63.404
9 | 1.617 | 0.02728 | -0.113 | 59.249
9.5 | 1.596 | 0.0296 | -0.114 | 53.898
10 | 1.52 | 0.03263 | -0.114 | 46.571
10.5 | 1.148 | 0.03672 | -0.114 | 31.265
11 | 0.857 | 0.08379 | -0.053 | 10.229
11.5 | 1.03 | 0.04143 | -0.115 | 24.87
12 | 0.911 | 0.0939 | -0.057 | 9.7
12.5 | 0.937 | 0.0946 | -0.057 | 9.905
13 | 0.965 | 0.10049 | -0.061 | 9.599
13.5 | 1.101 | 0.07161 | -0.109 | 15.373
14 | 1.017 | 0.11137 | -0.063 | 9.136

## 72. Re 4M Mach 0.50 (2)
BIGFOIL.COM POLAR EXPORT
NACA64-716 a=0.5
NACA64-716 a=0.5 |  |  |  | Cl Max: | 1.4976 | at alpha= | 15.5 | deg
XFOIL ncrit=9 |  |  |  | L/D Max: | 216.704 | at alpha= | 5 | deg
Re: | 4000000 |  |  | Cd Min: | 0.23169 | at alpha= | -19.5 | deg
Mach: | 0.5 |  |  | Cl=0 at alpha= | -4.6401 | deg
|  |  |  | @ Cl=0.1, Cd= | 0.0073795
|  |  |  | @ Cl=0.4, Cd= | 0.0066625
|  |  |  | @ Cl=0.6, Cd= | 0.0059136
alpha (deg) | Cl | Cd | Cm | Cl/Cd
-19.5 | -0.4528 | 0.23169 | -0.0034 | -1.9543
-18 | -0.3891 | 0.20507 | -0.0188 | -1.8974
-17.5 | -0.3672 | 0.19703 | -0.0239 | -1.8637
-17 | -0.3458 | 0.18884 | -0.0288 | -1.8312
-16.5 | -0.3224 | 0.18156 | -0.0336 | -1.7757
-16 | -0.3057 | 0.17218 | -0.0387 | -1.7755
-15.5 | -0.2894 | 0.16298 | -0.0439 | -1.7757
-15 | -0.2829 | 0.15159 | -0.0498 | -1.8662
-14.5 | -0.2789 | 0.14037 | -0.0561 | -1.9869
-14 | -0.2703 | 0.13082 | -0.0618 | -2.0662
-13.5 | -0.2607 | 0.12191 | -0.0673 | -2.1385
-13 | -0.2525 | 0.11309 | -0.0729 | -2.2327
-12.5 | -0.2459 | 0.10436 | -0.0784 | -2.3563
-12 | -0.2435 | 0.09539 | -0.0841 | -2.5527
-11 | -0.2621 | 0.07572 | -0.0973 | -3.4614
-10.5 | -0.3015 | 0.063 | -0.1068 | -4.7857
-10 | -0.346 | 0.04921 | -0.1179 | -7.0311
-9.5 | -0.3831 | 0.03665 | -0.1296 | -10.4529
-9 | -0.4173 | 0.02974 | -0.1325 | -14.0316
-8.5 | -0.4412 | 0.02392 | -0.1292 | -18.4448
-8 | -0.4336 | 0.01803 | -0.1261 | -24.0488
-7.5 | -0.41 | 0.01229 | -0.1225 | -33.3605
-7 | -0.3437 | 0.01065 | -0.1199 | -32.2723
-6.5 | -0.2714 | 0.00975 | -0.1182 | -27.8359
-6 | -0.1986 | 0.00908 | -0.1168 | -21.8722
-5.5 | -0.1254 | 0.0086 | -0.116 | -14.5814
-5 | -0.0524 | 0.00812 | -0.1155 | -6.4532
-4.5 | 0.0204 | 0.00774 | -0.1152 | 2.6357
-4 | 0.0926 | 0.0074 | -0.1152 | 12.5135
-3.5 | 0.1648 | 0.0072 | -0.1155 | 22.8889
-3 | 0.237 | 0.00698 | -0.116 | 33.9542
-2.5 | 0.3091 | 0.00682 | -0.1166 | 45.3226
-2 | 0.3805 | 0.00669 | -0.1173 | 56.8759
-1.5 | 0.4515 | 0.00659 | -0.1181 | 68.5129
-1 | 0.5225 | 0.00634 | -0.119 | 82.4132
-0.5 | 0.5923 | 0.00597 | -0.12 | 99.2127
0 | 0.6605 | 0.00547 | -0.1209 | 120.7495
0.5 | 0.7318 | 0.00545 | -0.122 | 134.2752
1 | 0.8032 | 0.00548 | -0.123 | 146.5693
1.5 | 0.8737 | 0.00557 | -0.1238 | 156.8582
2 | 0.9451 | 0.00564 | -0.1248 | 167.5709
2.5 | 1.0163 | 0.00573 | -0.1256 | 177.3647
3 | 1.0863 | 0.00588 | -0.1261 | 184.7449
3.5 | 1.1574 | 0.00596 | -0.1266 | 194.1946
4 | 1.2264 | 0.00604 | -0.1268 | 203.0464
4.5 | 1.2954 | 0.00609 | -0.1267 | 212.7094
5 | 1.3609 | 0.00628 | -0.1258 | 216.7038
6 | 1.483 | 0.00686 | -0.1218 | 216.1808
6.5 | 1.4973 | 0.00808 | -0.1123 | 185.3094
7 | 1.4535 | 0.01184 | -0.0974 | 122.7618
7.5 | 1.4244 | 0.01637 | -0.087 | 87.0128
8 | 1.3996 | 0.02134 | -0.0785 | 65.5858
8.5 | 1.3778 | 0.02664 | -0.0714 | 51.7192
9 | 1.3571 | 0.03244 | -0.0655 | 41.8342
9.5 | 1.3512 | 0.03768 | -0.0611 | 35.8599
10 | 1.3507 | 0.04286 | -0.0575 | 31.5142
11 | 1.3635 | 0.0531 | -0.0521 | 25.678
11.5 | 1.3852 | 0.05738 | -0.0502 | 24.1408
12 | 1.4055 | 0.06198 | -0.0485 | 22.6767
12.5 | 1.4269 | 0.06672 | -0.0471 | 21.3864
13 | 1.4462 | 0.07181 | -0.0458 | 20.1393
13.5 | 1.4643 | 0.07726 | -0.0449 | 18.9529
14 | 1.4784 | 0.08332 | -0.0443 | 17.7436
14.5 | 1.491 | 0.08982 | -0.0442 | 16.5999
15 | 1.4973 | 0.09727 | -0.0446 | 15.3932
15.5 | 1.4976 | 0.10569 | -0.0459 | 14.1697
16 | 1.49 | 0.11536 | -0.0483 | 12.9161
16.5 | 1.4782 | 0.12591 | -0.0517 | 11.7401
17 | 1.4622 | 0.13732 | -0.0564 | 10.6481
17.5 | 1.4456 | 0.14919 | -0.0622 | 9.6897
18 | 1.4283 | 0.16156 | -0.0691 | 8.8407
18.5 | 1.4054 | 0.17506 | -0.0776 | 8.0281
19 | 1.384 | 0.18892 | -0.087 | 7.3259
19.5 | 1.3661 | 0.20272 | -0.0967 | 6.7389
20 | 1.3506 | 0.21665 | -0.1066 | 6.234

## 73. Re 5M Mach 0.00 (1)
BIGFOIL.COM POLAR EXPORT
NACA64-716 a=0.5
NACA64-716 a=0.5 |  |  |  | Cl Max: | 1.739 | at alpha= | 13.5 | deg
JavaFoil+Calcfoil stall+Eppler ext transition |  |  |  | L/D Max: | 176.497 | at alpha= | 6.5 | deg
Re: | 5000000 |  |  | Cd Min: | 0.00539 | at alpha= | -1 | deg
Mach: | 0 |  |  | Cl=0 at alpha= | -4.5583 | deg
|  |  |  | @ Cl=0.1, Cd= | 0.0067735
|  |  |  | @ Cl=0.4, Cd= | 0.0061064
|  |  |  | @ Cl=0.6, Cd= | 0.0055575
alpha (deg) | Cl | Cd | Cm | Cl/Cd
-20 | -0.51 | 0.16849 | -0.036 | -3.028
-19.5 | -0.525 | 0.15947 | -0.037 | -3.291
-19 | -0.539 | 0.15121 | -0.038 | -3.563
-18.5 | -0.552 | 0.14572 | -0.037 | -3.785
-18 | -0.565 | 0.13774 | -0.039 | -4.1
-17.5 | -0.576 | 0.13152 | -0.038 | -4.379
-17 | -0.586 | 0.12561 | -0.039 | -4.669
-16.5 | -0.595 | 0.11925 | -0.04 | -4.993
-16 | -0.603 | 0.11284 | -0.04 | -5.34
-15.5 | -0.608 | 0.10734 | -0.04 | -5.663
-15 | -0.611 | 0.10189 | -0.041 | -5.995
-14.5 | -0.611 | 0.09666 | -0.042 | -6.326
-14 | -0.61 | 0.08945 | -0.043 | -6.82
-13.5 | -0.604 | 0.08555 | -0.043 | -7.063
-13 | -0.597 | 0.07948 | -0.045 | -7.505
-12.5 | -0.585 | 0.07481 | -0.046 | -7.82
-12 | -0.571 | 0.06959 | -0.047 | -8.2
-11.5 | -0.552 | 0.06496 | -0.049 | -8.501
-11 | -0.536 | 0.05596 | -0.053 | -9.57
-10.5 | -0.514 | 0.04928 | -0.057 | -10.426
-10 | -0.551 | 0.01339 | -0.076 | -41.137
-9.5 | -0.538 | 0.00906 | -0.081 | -59.364
-9 | -0.494 | 0.00874 | -0.082 | -56.525
-8.5 | -0.447 | 0.00823 | -0.082 | -54.284
-8 | -0.396 | 0.00793 | -0.083 | -50.012
-7.5 | -0.344 | 0.00765 | -0.083 | -44.938
-7 | -0.289 | 0.00547 | -0.084 | -52.744
-6.5 | -0.231 | 0.00679 | -0.085 | -34.07
-6 | -0.173 | 0.00726 | -0.085 | -23.79
-5.5 | -0.113 | 0.00714 | -0.086 | -15.863
-5 | -0.053 | 0.00701 | -0.087 | -7.606
-4.5 | 0.007 | 0.0069 | -0.087 | 1.053
-4 | 0.068 | 0.00682 | -0.088 | 10.005
-3.5 | 0.13 | 0.00673 | -0.088 | 19.247
-3 | 0.191 | 0.00671 | -0.089 | 28.453
-2.5 | 0.253 | 0.00668 | -0.09 | 37.833
-2 | 0.314 | 0.00664 | -0.09 | 47.347
-1.5 | 0.377 | 0.00654 | -0.091 | 57.633
-1 | 0.438 | 0.00539 | -0.092 | 81.316
-0.5 | 0.5 | 0.00545 | -0.092 | 91.707
0 | 0.561 | 0.0055 | -0.093 | 101.985
0.5 | 0.622 | 0.00559 | -0.094 | 111.448
1 | 0.684 | 0.00565 | -0.094 | 121.031
1.5 | 0.745 | 0.00579 | -0.095 | 128.734
2 | 0.806 | 0.00588 | -0.095 | 137.111
2.5 | 0.867 | 0.00604 | -0.096 | 143.671
3 | 0.928 | 0.00617 | -0.097 | 150.345
3.5 | 0.989 | 0.00635 | -0.097 | 155.686
4 | 1.047 | 0.00614 | -0.098 | 170.543
4.5 | 1.105 | 0.0065 | -0.098 | 170.094
5 | 1.163 | 0.00669 | -0.099 | 173.749
5.5 | 1.21 | 0.00693 | -0.099 | 174.673
6 | 1.264 | 0.00719 | -0.099 | 175.786
6.5 | 1.317 | 0.00746 | -0.1 | 176.497
7 | 1.36 | 0.0095 | -0.1 | 143.174
7.5 | 1.407 | 0.01059 | -0.1 | 132.923
8 | 1.45 | 0.01188 | -0.1 | 122.044
8.5 | 1.49 | 0.01454 | -0.1 | 102.44
9 | 1.529 | 0.01698 | -0.1 | 90.028
9.5 | 1.569 | 0.01799 | -0.101 | 87.201
10 | 1.605 | 0.01891 | -0.101 | 84.91
10.5 | 1.639 | 0.01989 | -0.102 | 82.42
11 | 1.668 | 0.02094 | -0.102 | 79.651
11.5 | 1.691 | 0.02216 | -0.102 | 76.315
12 | 1.71 | 0.02335 | -0.103 | 73.22
12.5 | 1.724 | 0.02469 | -0.103 | 69.85
13 | 1.734 | 0.02609 | -0.104 | 66.467
13.5 | 1.739 | 0.02759 | -0.104 | 63.03
14 | 1.736 | 0.02915 | -0.104 | 59.563
14.5 | 1.727 | 0.03086 | -0.105 | 55.961
15 | 1.712 | 0.03254 | -0.105 | 52.62
15.5 | 1.693 | 0.03447 | -0.105 | 49.105
16 | 1.668 | 0.03655 | -0.106 | 45.636
16.5 | 1.64 | 0.03886 | -0.106 | 42.191
17 | 1.607 | 0.04141 | -0.106 | 38.804
17.5 | 1.571 | 0.04399 | -0.107 | 35.709
18 | 1.532 | 0.04688 | -0.107 | 32.673
18.5 | 1.491 | 0.04987 | -0.107 | 29.888

## 74. Re 5M Mach 0.00 (2)
BIGFOIL.COM POLAR EXPORT
NACA64-716 a=0.5
NACA64-716 a=0.5 |  |  |  | Cl Max: | 1.7124 | at alpha= | 20 | deg
XFOIL ncrit=9 |  |  |  | L/D Max: | 225.257 | at alpha= | 5.5 | deg
Re: | 5000000 |  |  | Cd Min: | 0.08605 | at alpha= | 20 | deg
Mach: | 0 |  |  | Cl=0 at alpha= | -4.6403 | deg
|  |  |  | @ Cl=0.1, Cd= | 0.006446
|  |  |  | @ Cl=0.4, Cd= | 0.0056832
|  |  |  | @ Cl=0.6, Cd= | 0.0047389
alpha (deg) | Cl | Cd | Cm | Cl/Cd
-18.5 | -1.1346 | 0.04411 | -0.0978 | -25.7221
-18 | -1.1691 | 0.0348 | -0.1031 | -33.5948
-17.5 | -1.1836 | 0.02893 | -0.1051 | -40.9125
-17 | -1.1898 | 0.02511 | -0.104 | -47.3835
-16.5 | -1.1886 | 0.02278 | -0.1004 | -52.1773
-16 | -1.1812 | 0.02105 | -0.0953 | -56.114
-15.5 | -1.149 | 0.01971 | -0.0934 | -58.2953
-15 | -1.1121 | 0.01841 | -0.0918 | -60.4074
-14.5 | -1.0701 | 0.01732 | -0.0908 | -61.7841
-14 | -1.0257 | 0.01628 | -0.0899 | -63.0037
-13.5 | -0.9791 | 0.01531 | -0.0893 | -63.9517
-13 | -0.9346 | 0.01393 | -0.0884 | -67.0926
-12.5 | -0.8849 | 0.01304 | -0.0881 | -67.8604
-12 | -0.8333 | 0.0123 | -0.0879 | -67.748
-11.5 | -0.7804 | 0.01164 | -0.0879 | -67.0447
-11 | -0.7266 | 0.01108 | -0.088 | -65.5776
-10.5 | -0.6719 | 0.01054 | -0.0881 | -63.7476
-10 | -0.6172 | 0.00996 | -0.0883 | -61.9679
-9.5 | -0.5645 | 0.00904 | -0.0883 | -62.4447
-9 | -0.5077 | 0.00867 | -0.0887 | -58.5582
-8.5 | -0.4505 | 0.00836 | -0.0892 | -53.8876
-8 | -0.393 | 0.00809 | -0.0897 | -48.5785
-7.5 | -0.3349 | 0.00784 | -0.0903 | -42.7168
-7 | -0.2766 | 0.00764 | -0.0909 | -36.2042
-6.5 | -0.2185 | 0.00739 | -0.0915 | -29.567
-6 | -0.16 | 0.00717 | -0.0922 | -22.3152
-5.5 | -0.1011 | 0.00699 | -0.0929 | -14.4635
-5 | -0.0423 | 0.00681 | -0.0936 | -6.2115
-4.5 | 0.0165 | 0.00665 | -0.0943 | 2.4812
-4 | 0.0757 | 0.00652 | -0.0951 | 11.6104
-3.5 | 0.1348 | 0.00634 | -0.0959 | 21.2618
-3 | 0.194 | 0.00623 | -0.0968 | 31.1396
-2.5 | 0.2531 | 0.00612 | -0.0976 | 41.3562
-2 | 0.3123 | 0.006 | -0.0984 | 52.05
-1.5 | 0.3714 | 0.00579 | -0.0993 | 64.1451
-1 | 0.4303 | 0.00557 | -0.1002 | 77.2531
-0.5 | 0.4885 | 0.00522 | -0.1012 | 93.5824
0 | 0.5465 | 0.00482 | -0.1021 | 113.3817
0.5 | 0.6059 | 0.00473 | -0.1031 | 128.0973
1 | 0.6651 | 0.00471 | -0.104 | 141.2102
1.5 | 0.7241 | 0.00475 | -0.105 | 152.4421
2 | 0.7833 | 0.00475 | -0.1059 | 164.9053
2.5 | 0.842 | 0.00479 | -0.1068 | 175.7829
3.5 | 0.9584 | 0.00486 | -0.1086 | 197.2016
4 | 1.0161 | 0.00484 | -0.1094 | 209.938
4.5 | 1.0727 | 0.00491 | -0.1101 | 218.4725
5 | 1.1287 | 0.00503 | -0.1106 | 224.3936
5.5 | 1.1826 | 0.00525 | -0.1108 | 225.2571
6 | 1.2265 | 0.00593 | -0.1092 | 206.8297
7 | 1.3015 | 0.00829 | -0.1046 | 156.9964
8 | 1.3306 | 0.01074 | -0.0917 | 123.892
8.5 | 1.339 | 0.01239 | -0.0853 | 108.071
9 | 1.3516 | 0.01428 | -0.0803 | 94.6499
9.5 | 1.3679 | 0.01626 | -0.0763 | 84.1267
10 | 1.3813 | 0.0186 | -0.0724 | 74.2634
10.5 | 1.3954 | 0.02108 | -0.069 | 66.1954
11 | 1.4141 | 0.0234 | -0.0663 | 60.4316
11.5 | 1.4366 | 0.02559 | -0.0642 | 56.1391
12 | 1.4574 | 0.02799 | -0.0621 | 52.0686
12.5 | 1.4795 | 0.03044 | -0.0604 | 48.6038
13 | 1.4999 | 0.03307 | -0.0587 | 45.3553
13.5 | 1.5206 | 0.03578 | -0.0572 | 42.4986
14 | 1.5386 | 0.03878 | -0.0557 | 39.6751
14.5 | 1.5609 | 0.04147 | -0.0546 | 37.6393
15 | 1.5788 | 0.04465 | -0.0535 | 35.3595
15.5 | 1.5941 | 0.04815 | -0.0524 | 33.107
16 | 1.6129 | 0.05142 | -0.0517 | 31.3672
16.5 | 1.6308 | 0.05481 | -0.0511 | 29.7537
17 | 1.6433 | 0.05888 | -0.0505 | 27.9093
17.5 | 1.6574 | 0.0629 | -0.0502 | 26.3498
18 | 1.6725 | 0.06684 | -0.0501 | 25.0224
18.5 | 1.6863 | 0.071 | -0.0502 | 23.7507
19 | 1.6952 | 0.07591 | -0.0505 | 22.3317
19.5 | 1.7024 | 0.08109 | -0.051 | 20.994
20 | 1.7124 | 0.08605 | -0.0517 | 19.9001

## 75. Re 5M Mach 0.10 (1)
BIGFOIL.COM POLAR EXPORT
NACA64-716 a=0.5
NACA64-716 a=0.5 |  |  |  | Cl Max: | 1.732 | at alpha= | 13.5 | deg
JavaFoil+Calcfoil stall+Eppler ext transition |  |  |  | L/D Max: | 178.2 | at alpha= | 4 | deg
Re: | 5000000 |  |  | Cd Min: | 0.0054 | at alpha= | -1 | deg
Mach: | 0.1 |  |  | Cl=0 at alpha= | -4.5574 | deg
|  |  |  | @ Cl=0.1, Cd= | 0.0067743
|  |  |  | @ Cl=0.4, Cd= | 0.0061869
|  |  |  | @ Cl=0.6, Cd= | 0.0055965
alpha (deg) | Cl | Cd | Cm | Cl/Cd
-19 | -0.492 | 0.15687 | -0.037 | -3.134
-18.5 | -0.508 | 0.14846 | -0.037 | -3.42
-18 | -0.523 | 0.14235 | -0.038 | -3.676
-17.5 | -0.538 | 0.1345 | -0.038 | -4
-17 | -0.552 | 0.12824 | -0.039 | -4.301
-16.5 | -0.564 | 0.12146 | -0.039 | -4.641
-16 | -0.574 | 0.11451 | -0.04 | -5.016
-15.5 | -0.583 | 0.10956 | -0.04 | -5.318
-15 | -0.589 | 0.10378 | -0.041 | -5.673
-14.5 | -0.592 | 0.09758 | -0.041 | -6.07
-14 | -0.594 | 0.09088 | -0.043 | -6.532
-13.5 | -0.59 | 0.08712 | -0.043 | -6.777
-13 | -0.585 | 0.08087 | -0.044 | -7.237
-12.5 | -0.576 | 0.07624 | -0.045 | -7.551
-12 | -0.564 | 0.07029 | -0.047 | -8.02
-11.5 | -0.548 | 0.06464 | -0.049 | -8.477
-11 | -0.529 | 0.05883 | -0.051 | -8.995
-10.5 | -0.506 | 0.05407 | -0.053 | -9.357
-10 | -0.515 | 0.02642 | -0.069 | -19.492
-9.5 | -0.538 | 0.0092 | -0.082 | -58.417
-9 | -0.494 | 0.00879 | -0.082 | -56.271
-8.5 | -0.447 | 0.0083 | -0.083 | -53.889
-8 | -0.397 | 0.00796 | -0.083 | -49.96
-7.5 | -0.345 | 0.00767 | -0.084 | -44.935
-7 | -0.29 | 0.00704 | -0.085 | -41.128
-6.5 | -0.232 | 0.00679 | -0.085 | -34.187
-6 | -0.173 | 0.00728 | -0.086 | -23.818
-5.5 | -0.114 | 0.00715 | -0.086 | -15.919
-5 | -0.054 | 0.00705 | -0.087 | -7.598
-4.5 | 0.007 | 0.00691 | -0.088 | 1.058
-4 | 0.069 | 0.00682 | -0.088 | 10.055
-3.5 | 0.13 | 0.00673 | -0.089 | 19.346
-3 | 0.192 | 0.00672 | -0.089 | 28.582
-2.5 | 0.254 | 0.00668 | -0.09 | 37.987
-2 | 0.316 | 0.00664 | -0.091 | 47.552
-1.5 | 0.379 | 0.0066 | -0.091 | 57.401
-1 | 0.44 | 0.0054 | -0.092 | 81.496
-0.5 | 0.502 | 0.00544 | -0.093 | 92.276
0 | 0.564 | 0.00555 | -0.093 | 101.597
0.5 | 0.626 | 0.00563 | -0.094 | 111.075
1 | 0.687 | 0.0057 | -0.095 | 120.537
1.5 | 0.749 | 0.00578 | -0.095 | 129.536
2 | 0.81 | 0.00593 | -0.096 | 136.688
2.5 | 0.872 | 0.00605 | -0.097 | 144.109
3 | 0.933 | 0.00623 | -0.097 | 149.754
3.5 | 0.994 | 0.00636 | -0.098 | 156.32
4 | 1.051 | 0.0059 | -0.098 | 178.2
4.5 | 1.11 | 0.00655 | -0.099 | 169.543
5 | 1.168 | 0.00673 | -0.099 | 173.645
5.5 | 1.216 | 0.00697 | -0.099 | 174.498
6 | 1.27 | 0.00724 | -0.1 | 175.441
6.5 | 1.323 | 0.00752 | -0.1 | 175.921
7 | 1.366 | 0.0096 | -0.1 | 142.286
7.5 | 1.413 | 0.01074 | -0.1 | 131.598
8 | 1.456 | 0.0121 | -0.1 | 120.311
8.5 | 1.495 | 0.01474 | -0.101 | 101.462
9 | 1.534 | 0.0172 | -0.101 | 89.207
9.5 | 1.574 | 0.01823 | -0.101 | 86.293
10 | 1.61 | 0.01917 | -0.102 | 83.981
10.5 | 1.643 | 0.02023 | -0.102 | 81.22
11 | 1.67 | 0.02133 | -0.102 | 78.29
11.5 | 1.692 | 0.02252 | -0.103 | 75.155
12 | 1.71 | 0.02379 | -0.103 | 71.858
12.5 | 1.722 | 0.02509 | -0.104 | 68.637
13 | 1.73 | 0.02657 | -0.104 | 65.112
13.5 | 1.732 | 0.02809 | -0.104 | 61.659
14 | 1.726 | 0.02971 | -0.105 | 58.098
14.5 | 1.713 | 0.03149 | -0.105 | 54.402
15 | 1.694 | 0.03336 | -0.105 | 50.781
15.5 | 1.67 | 0.0352 | -0.106 | 47.443
16 | 1.641 | 0.03741 | -0.106 | 43.867
16.5 | 1.607 | 0.04011 | -0.106 | 40.066
17 | 1.569 | 0.04275 | -0.107 | 36.701
17.5 | 1.528 | 0.04524 | -0.107 | 33.769
18 | 1.483 | 0.04834 | -0.107 | 30.678
18.5 | 1.436 | 0.05144 | -0.107 | 27.925

## 76. Re 5M Mach 0.10 (2)
BIGFOIL.COM POLAR EXPORT
NACA64-716 a=0.5
NACA64-716 a=0.5 |  |  |  | Cl Max: | 1.7095 | at alpha= | 20 | deg
XFOIL ncrit=9 |  |  |  | L/D Max: | 225.511 | at alpha= | 5.5 | deg
Re: | 5000000 |  |  | Cd Min: | 0.18722 | at alpha= | -20 | deg
Mach: | 0.1 |  |  | Cl=0 at alpha= | -4.64 | deg
|  |  |  | @ Cl=0.1, Cd= | 0.0064581
|  |  |  | @ Cl=0.4, Cd= | 0.0057135
|  |  |  | @ Cl=0.6, Cd= | 0.0047549
alpha (deg) | Cl | Cd | Cm | Cl/Cd
-20 | -0.5273 | 0.18722 | -0.0091 | -2.8165
-19.5 | -0.5161 | 0.17943 | -0.0142 | -2.8763
-19 | -0.5096 | 0.17042 | -0.0197 | -2.9903
-18 | -1.075 | 0.04735 | -0.0978 | -22.7033
-17.5 | -1.121 | 0.03632 | -0.1047 | -30.8645
-17 | -1.1426 | 0.02954 | -0.1074 | -38.6798
-16.5 | -1.1475 | 0.02566 | -0.1067 | -44.7194
-16 | -1.1577 | 0.02276 | -0.102 | -50.8656
-15.5 | -1.1428 | 0.02118 | -0.0977 | -53.9566
-15 | -1.1119 | 0.01958 | -0.0955 | -56.7875
-14.5 | -1.0731 | 0.01827 | -0.0939 | -58.7356
-14 | -1.0307 | 0.01704 | -0.0927 | -60.4871
-13.5 | -0.9853 | 0.01592 | -0.0917 | -61.8907
-13 | -0.9402 | 0.01457 | -0.0908 | -64.5299
-12.5 | -0.8915 | 0.01348 | -0.0901 | -66.135
-12 | -0.8401 | 0.01263 | -0.0897 | -66.5162
-11.5 | -0.787 | 0.0119 | -0.0895 | -66.1345
-11 | -0.7329 | 0.01127 | -0.0894 | -65.0311
-10.5 | -0.6778 | 0.01069 | -0.0894 | -63.4051
-10 | -0.6222 | 0.01015 | -0.0895 | -61.3005
-9.5 | -0.5676 | 0.00941 | -0.0895 | -60.3188
-9 | -0.5123 | 0.00872 | -0.0897 | -58.75
-8.5 | -0.4543 | 0.00844 | -0.0901 | -53.827
-8 | -0.3963 | 0.00814 | -0.0906 | -48.6855
-7.5 | -0.3377 | 0.00788 | -0.0911 | -42.8553
-7 | -0.2789 | 0.00767 | -0.0917 | -36.3625
-6.5 | -0.2202 | 0.00743 | -0.0922 | -29.6366
-6 | -0.1612 | 0.00719 | -0.0929 | -22.42
-5.5 | -0.1019 | 0.00701 | -0.0936 | -14.5364
-5 | -0.0427 | 0.00684 | -0.0943 | -6.2427
-4.5 | 0.0166 | 0.00667 | -0.095 | 2.4888
-4 | 0.0762 | 0.00653 | -0.0958 | 11.6692
-3.5 | 0.1358 | 0.00635 | -0.0965 | 21.3858
-3 | 0.1954 | 0.00625 | -0.0974 | 31.264
-2.5 | 0.2548 | 0.00614 | -0.0982 | 41.4984
-2 | 0.3145 | 0.00602 | -0.099 | 52.2425
-1.5 | 0.374 | 0.00581 | -0.0999 | 64.3718
-1 | 0.4333 | 0.00559 | -0.1008 | 77.5134
0 | 0.5502 | 0.00483 | -0.1027 | 113.913
0.5 | 0.6099 | 0.00474 | -0.1037 | 128.6709
1 | 0.6696 | 0.00473 | -0.1047 | 141.5645
1.5 | 0.7289 | 0.00477 | -0.1056 | 152.8092
2.5 | 0.8476 | 0.00481 | -0.1075 | 176.2162
3 | 0.9066 | 0.00485 | -0.1084 | 186.9278
3.5 | 0.9648 | 0.00489 | -0.1092 | 197.3006
4 | 1.023 | 0.00487 | -0.1101 | 210.0616
4.5 | 1.08 | 0.00494 | -0.1107 | 218.6235
5 | 1.1365 | 0.00506 | -0.1112 | 224.6047
5.5 | 1.1907 | 0.00528 | -0.1114 | 225.5114
6 | 1.2351 | 0.00595 | -0.1098 | 207.5798
7 | 1.3082 | 0.00837 | -0.1046 | 156.2963
8 | 1.3317 | 0.01094 | -0.0907 | 121.7276
8.5 | 1.3396 | 0.01272 | -0.0844 | 105.3145
9 | 1.3519 | 0.01472 | -0.0795 | 91.841
9.5 | 1.3675 | 0.01683 | -0.0754 | 81.2537
10 | 1.3804 | 0.01928 | -0.0716 | 71.5975
10.5 | 1.3949 | 0.02181 | -0.0682 | 63.9569
11 | 1.4125 | 0.02426 | -0.0654 | 58.2234
11.5 | 1.435 | 0.02654 | -0.0633 | 54.0693
12 | 1.456 | 0.02903 | -0.0613 | 50.155
12.5 | 1.4779 | 0.03156 | -0.0596 | 46.8283
13 | 1.4993 | 0.03419 | -0.0579 | 43.852
13.5 | 1.5198 | 0.03699 | -0.0564 | 41.0868
14 | 1.538 | 0.04005 | -0.0549 | 38.402
14.5 | 1.5583 | 0.04305 | -0.0538 | 36.1974
15 | 1.5757 | 0.04635 | -0.0526 | 33.9957
15.5 | 1.5936 | 0.04967 | -0.0516 | 32.0838
16 | 1.612 | 0.05309 | -0.0509 | 30.3635
16.5 | 1.6268 | 0.05692 | -0.0503 | 28.5805
17 | 1.6395 | 0.0611 | -0.0498 | 26.8331
17.5 | 1.657 | 0.06481 | -0.0495 | 25.567
18 | 1.6699 | 0.06914 | -0.0494 | 24.1524
18.5 | 1.6809 | 0.07382 | -0.0496 | 22.7703
19 | 1.6893 | 0.07889 | -0.0499 | 21.4134
19.5 | 1.7004 | 0.08372 | -0.0505 | 20.3106
20 | 1.7095 | 0.08894 | -0.0513 | 19.2208

## 77. Re 5M Mach 0.25 (1)
BIGFOIL.COM POLAR EXPORT
NACA64-716 a=0.5
NACA64-716 a=0.5 |  |  |  | Cl Max: | 1.697 | at alpha= | 12 | deg
JavaFoil+Calcfoil stall+Eppler ext transition |  |  |  | L/D Max: | 172.022 | at alpha= | 6 | deg
Re: | 5000000 |  |  | Cd Min: | 0.00548 | at alpha= | -1 | deg
Mach: | 0.25 |  |  | Cl=0 at alpha= | -4.5564 | deg
|  |  |  | @ Cl=0.1, Cd= | 0.0068625
|  |  |  | @ Cl=0.4, Cd= | 0.0064323
|  |  |  | @ Cl=0.6, Cd= | 0.0056513
alpha (deg) | Cl | Cd | Cm | Cl/Cd
-17 | -0.207 | 0.14557 | -0.037 | -1.421
-16.5 | -0.263 | 0.13387 | -0.038 | -1.962
-16 | -0.31 | 0.12662 | -0.038 | -2.45
-15.5 | -0.352 | 0.11981 | -0.039 | -2.94
-15 | -0.39 | 0.11213 | -0.039 | -3.474
-14.5 | -0.422 | 0.10522 | -0.04 | -4.013
-14 | -0.45 | 0.09838 | -0.041 | -4.574
-13.5 | -0.472 | 0.09277 | -0.041 | -5.09
-13 | -0.489 | 0.08718 | -0.042 | -5.607
-12.5 | -0.499 | 0.08188 | -0.043 | -6.1
-12 | -0.504 | 0.07657 | -0.044 | -6.577
-11.5 | -0.502 | 0.07174 | -0.045 | -6.992
-11 | -0.494 | 0.06648 | -0.046 | -7.426
-10.5 | -0.479 | 0.06225 | -0.048 | -7.699
-10 | -0.46 | 0.05681 | -0.05 | -8.102
-9.5 | -0.437 | 0.05065 | -0.054 | -8.634
-9 | -0.482 | 0.01044 | -0.082 | -46.179
-8.5 | -0.45 | 0.00871 | -0.085 | -51.665
-8 | -0.402 | 0.00832 | -0.086 | -48.346
-7.5 | -0.35 | 0.00792 | -0.086 | -44.235
-7 | -0.295 | 0.0076 | -0.087 | -38.88
-6.5 | -0.237 | 0.00697 | -0.087 | -34.043
-6 | -0.177 | 0.00743 | -0.088 | -23.894
-5.5 | -0.117 | 0.00723 | -0.089 | -16.13
-5 | -0.055 | 0.00714 | -0.089 | -7.689
-4.5 | 0.007 | 0.00699 | -0.09 | 1.073
-4 | 0.07 | 0.0069 | -0.091 | 10.208
-3.5 | 0.134 | 0.00682 | -0.091 | 19.594
-3 | 0.197 | 0.0068 | -0.092 | 29.002
-2.5 | 0.261 | 0.00675 | -0.093 | 38.625
-2 | 0.324 | 0.00672 | -0.093 | 48.25
-1.5 | 0.389 | 0.00663 | -0.094 | 58.686
-1 | 0.453 | 0.00548 | -0.095 | 82.574
-0.5 | 0.516 | 0.00554 | -0.095 | 93.152
0 | 0.58 | 0.00561 | -0.096 | 103.267
0.5 | 0.643 | 0.00574 | -0.097 | 112.012
1 | 0.706 | 0.00581 | -0.097 | 121.604
1.5 | 0.769 | 0.00593 | -0.098 | 129.826
2 | 0.833 | 0.00608 | -0.099 | 136.851
2.5 | 0.896 | 0.00619 | -0.099 | 144.641
3 | 0.959 | 0.00641 | -0.1 | 149.663
3.5 | 1.016 | 0.00643 | -0.1 | 157.989
4 | 1.077 | 0.00658 | -0.1 | 163.594
4.5 | 1.137 | 0.00674 | -0.101 | 168.676
5 | 1.197 | 0.00696 | -0.101 | 171.887
5.5 | 1.245 | 0.00725 | -0.102 | 171.746
6 | 1.3 | 0.00756 | -0.102 | 172.022
6.5 | 1.347 | 0.00913 | -0.102 | 147.606
7 | 1.396 | 0.01029 | -0.102 | 135.717
7.5 | 1.443 | 0.01162 | -0.103 | 124.127
8 | 1.485 | 0.01334 | -0.103 | 111.345
8.5 | 1.522 | 0.01749 | -0.103 | 86.986
9 | 1.562 | 0.01853 | -0.103 | 84.274
9.5 | 1.598 | 0.01966 | -0.104 | 81.313
10 | 1.631 | 0.02076 | -0.104 | 78.561
10.5 | 1.66 | 0.02195 | -0.104 | 75.59
11 | 1.679 | 0.0232 | -0.105 | 72.382
11.5 | 1.692 | 0.0246 | -0.105 | 68.754
12 | 1.697 | 0.0261 | -0.106 | 65.029
12.5 | 1.695 | 0.02784 | -0.106 | 60.891
13 | 1.685 | 0.02954 | -0.106 | 57.052
13.5 | 1.667 | 0.03147 | -0.107 | 52.979
14 | 1.636 | 0.03358 | -0.107 | 48.716
14.5 | 1.593 | 0.03561 | -0.107 | 44.727
15 | 1.539 | 0.03833 | -0.108 | 40.161
15.5 | 1.477 | 0.04114 | -0.108 | 35.907
16 | 1.406 | 0.04427 | -0.108 | 31.768
16.5 | 1.327 | 0.04805 | -0.108 | 27.615
17 | 1.239 | 0.05305 | -0.108 | 23.354

## 78. Re 5M Mach 0.25 (2)
BIGFOIL.COM POLAR EXPORT
NACA64-716 a=0.5
NACA64-716 a=0.5 |  |  |  | Cl Max: | 1.6791 | at alpha= | 20 | deg
XFOIL ncrit=9 |  |  |  | L/D Max: | 226.769 | at alpha= | 5 | deg
Re: | 5000000 |  |  | Cd Min: | 0.17477 | at alpha= | -18.5 | deg
Mach: | 0.25 |  |  | Cl=0 at alpha= | -4.6392 | deg
|  |  |  | @ Cl=0.1, Cd= | 0.006533
|  |  |  | @ Cl=0.4, Cd= | 0.0058515
|  |  |  | @ Cl=0.6, Cd= | 0.0048521
alpha (deg) | Cl | Cd | Cm | Cl/Cd
-18.5 | -0.4695 | 0.17477 | -0.021 | -2.6864
-18 | -0.4612 | 0.16576 | -0.0264 | -2.7823
-17.5 | -0.4502 | 0.15765 | -0.0315 | -2.8557
-17 | -0.4438 | 0.1486 | -0.0371 | -2.9865
-16.5 | -0.4347 | 0.14032 | -0.0422 | -3.0979
-16 | -0.4389 | 0.12938 | -0.0488 | -3.3923
-15.5 | -0.4467 | 0.11813 | -0.0556 | -3.7814
-15 | -0.8382 | 0.04622 | -0.1059 | -18.135
-14.5 | -0.8959 | 0.03396 | -0.1149 | -26.381
-14 | -0.9319 | 0.02731 | -0.1159 | -34.123
-13.5 | -0.957 | 0.02364 | -0.1095 | -40.4822
-13 | -0.9407 | 0.02049 | -0.1059 | -45.9102
-12.5 | -0.9121 | 0.01755 | -0.1031 | -51.9715
-12 | -0.8696 | 0.01547 | -0.101 | -56.212
-11.5 | -0.8191 | 0.01404 | -0.0995 | -58.3405
-11 | -0.7661 | 0.01277 | -0.0983 | -59.9922
-10.5 | -0.7101 | 0.01178 | -0.0974 | -60.2801
-10 | -0.6521 | 0.01102 | -0.0967 | -59.1742
-9.5 | -0.5929 | 0.01036 | -0.0963 | -57.2297
-9 | -0.5341 | 0.00965 | -0.0959 | -55.3472
-8.5 | -0.4766 | 0.00878 | -0.0955 | -54.2825
-8 | -0.4149 | 0.00846 | -0.0956 | -49.0426
-7.5 | -0.3535 | 0.00812 | -0.0958 | -43.5345
-7 | -0.2918 | 0.00788 | -0.0961 | -37.0305
-6.5 | -0.2299 | 0.00765 | -0.0964 | -30.0523
-6 | -0.1683 | 0.00734 | -0.0968 | -22.9292
-5.5 | -0.1065 | 0.00713 | -0.0973 | -14.9369
-5 | -0.0446 | 0.00698 | -0.0979 | -6.3897
-4.5 | 0.0172 | 0.00676 | -0.0985 | 2.5444
-4 | 0.0792 | 0.00658 | -0.0992 | 12.0365
-3.5 | 0.1411 | 0.00644 | -0.0999 | 21.9099
-3 | 0.2028 | 0.00632 | -0.1007 | 32.0886
-2.5 | 0.2646 | 0.0062 | -0.1015 | 42.6774
-2 | 0.3266 | 0.00606 | -0.1024 | 53.8944
-1.5 | 0.3882 | 0.00589 | -0.1033 | 65.9083
-1 | 0.4495 | 0.00569 | -0.1042 | 78.9982
0 | 0.5708 | 0.00489 | -0.1061 | 116.728
0.5 | 0.6324 | 0.00481 | -0.1071 | 131.4761
1 | 0.6939 | 0.00483 | -0.1081 | 143.6646
1.5 | 0.7558 | 0.00483 | -0.1091 | 156.4803
2 | 0.8176 | 0.00485 | -0.11 | 168.5773
2.5 | 0.8787 | 0.00494 | -0.1109 | 177.8745
3 | 0.9402 | 0.00497 | -0.1119 | 189.1751
3.5 | 1.0006 | 0.00504 | -0.1127 | 198.5317
4 | 1.0611 | 0.00502 | -0.1135 | 211.3745
4.5 | 1.1206 | 0.00507 | -0.1141 | 221.0256
5 | 1.1792 | 0.0052 | -0.1145 | 226.7692
5.5 | 1.2355 | 0.00545 | -0.1144 | 226.6972
6 | 1.282 | 0.00606 | -0.1127 | 211.5512
7 | 1.3419 | 0.00879 | -0.1042 | 152.6621
7.5 | 1.3384 | 0.01027 | -0.0941 | 130.3213
8 | 1.3404 | 0.01232 | -0.0866 | 108.7987
8.5 | 1.3433 | 0.0149 | -0.0803 | 90.1544
9 | 1.354 | 0.01746 | -0.0755 | 77.5487
9.5 | 1.3654 | 0.02021 | -0.0713 | 67.5606
10 | 1.3749 | 0.02327 | -0.0674 | 59.0847
10.5 | 1.3871 | 0.02637 | -0.0641 | 52.6014
11 | 1.4052 | 0.02925 | -0.0615 | 48.041
11.5 | 1.4274 | 0.03197 | -0.0594 | 44.6481
12 | 1.4494 | 0.03479 | -0.0575 | 41.6614
12.5 | 1.4692 | 0.0379 | -0.0556 | 38.7652
13 | 1.4907 | 0.04094 | -0.054 | 36.4118
13.5 | 1.5088 | 0.04439 | -0.0523 | 33.9896
14 | 1.5311 | 0.04753 | -0.051 | 32.2133
14.5 | 1.5494 | 0.05115 | -0.0498 | 30.2913
15 | 1.5657 | 0.05509 | -0.0487 | 28.4208
15.5 | 1.5839 | 0.05895 | -0.0479 | 26.8685
16 | 1.6008 | 0.06304 | -0.0472 | 25.3934
16.5 | 1.6139 | 0.06765 | -0.0467 | 23.8566
17 | 1.6288 | 0.07224 | -0.0465 | 22.5471
17.5 | 1.6414 | 0.07721 | -0.0465 | 21.2589
18 | 1.6499 | 0.08274 | -0.0468 | 19.9408
18.5 | 1.6601 | 0.08826 | -0.0474 | 18.8092
19 | 1.6693 | 0.094 | -0.0482 | 17.7585
19.5 | 1.6768 | 0.10005 | -0.0493 | 16.7596
20 | 1.6791 | 0.10695 | -0.051 | 15.6999

## 79. Re 5M Mach 0.50 (1)
BIGFOIL.COM POLAR EXPORT
NACA64-716 a=0.5
NACA64-716 a=0.5 |  |  |  | Cl Max: | 1.619 | at alpha= | 9 | deg
JavaFoil+Calcfoil stall+Eppler ext transition |  |  |  | L/D Max: | 158.903 | at alpha= | 5 | deg
Re: | 5000000 |  |  | Cd Min: | 0.00576 | at alpha= | 0.5 | deg
Mach: | 0.5 |  |  | Cl=0 at alpha= | -4.5588 | deg
|  |  |  | @ Cl=0.1, Cd= | 0.0072883
|  |  |  | @ Cl=0.4, Cd= | 0.007094
|  |  |  | @ Cl=0.6, Cd= | 0.0060053
alpha (deg) | Cl | Cd | Cm | Cl/Cd
-20 | -0.882 | 0.16107 | -0.047 | -5.475
-19.5 | -0.853 | 0.15451 | -0.047 | -5.523
-19 | -0.825 | 0.14735 | -0.047 | -5.6
-18.5 | -0.798 | 0.14372 | -0.048 | -5.553
-18 | -0.768 | 0.14085 | -0.047 | -5.455
-17.5 | -0.739 | 0.13645 | -0.046 | -5.413
-17 | -0.71 | 0.13166 | -0.046 | -5.392
-16.5 | -0.682 | 0.12854 | -0.046 | -5.304
-16 | -0.653 | 0.1234 | -0.046 | -5.295
-15.5 | -0.625 | 0.11855 | -0.047 | -5.275
-15 | -0.596 | 0.11169 | -0.046 | -5.336
-14.5 | -0.567 | 0.10809 | -0.045 | -5.244
-14 | -0.539 | 0.10519 | -0.045 | -5.119
-13.5 | -0.51 | 0.10129 | -0.046 | -5.036
-13 | -0.482 | 0.09575 | -0.046 | -5.03
-12.5 | -0.453 | 0.09255 | -0.046 | -4.896
-12 | -0.424 | 0.09067 | -0.045 | -4.677
-11.5 | -0.396 | 0.08155 | -0.045 | -4.851
-11 | -0.367 | 0.07292 | -0.046 | -5.036
-10.5 | -0.339 | 0.06688 | -0.047 | -5.066
-10 | -0.311 | 0.06159 | -0.048 | -5.041
-9.5 | -0.282 | 0.05939 | -0.048 | -4.746
-9 | -0.253 | 0.06356 | -0.044 | -3.973
-8.5 | -0.224 | 0.06102 | -0.045 | -3.674
-8 | -0.196 | 0.05527 | -0.047 | -3.544
-7.5 | -0.266 | 0.04996 | -0.049 | -5.331
-7 | -0.246 | 0.0445 | -0.054 | -5.533
-6.5 | -0.251 | 0.00839 | -0.098 | -29.97
-6 | -0.191 | 0.00738 | -0.099 | -25.934
-5.5 | -0.127 | 0.0078 | -0.099 | -16.31
-5 | -0.06 | 0.00759 | -0.1 | -7.96
-4.5 | 0.008 | 0.00736 | -0.101 | 1.127
-4 | 0.078 | 0.00731 | -0.101 | 10.692
-3.5 | 0.149 | 0.00724 | -0.102 | 20.552
-3 | 0.22 | 0.00717 | -0.103 | 30.668
-2.5 | 0.291 | 0.00714 | -0.104 | 40.731
-2 | 0.362 | 0.00712 | -0.104 | 50.896
-1.5 | 0.435 | 0.00707 | -0.105 | 61.522
-1 | 0.506 | 0.00585 | -0.106 | 86.493
-0.5 | 0.577 | 0.00596 | -0.106 | 96.751
0 | 0.648 | 0.0061 | -0.107 | 106.153
0.5 | 0.714 | 0.00576 | -0.107 | 123.946
1 | 0.783 | 0.00642 | -0.108 | 121.916
1.5 | 0.851 | 0.00661 | -0.108 | 128.708
2 | 0.919 | 0.00679 | -0.109 | 135.332
2.5 | 0.987 | 0.00696 | -0.109 | 141.867
3 | 1.055 | 0.00718 | -0.11 | 147.037
3.5 | 1.123 | 0.00739 | -0.11 | 151.797
4 | 1.19 | 0.00764 | -0.111 | 155.776
4.5 | 1.256 | 0.00791 | -0.112 | 158.757
5 | 1.322 | 0.00832 | -0.112 | 158.903
5.5 | 1.369 | 0.00877 | -0.112 | 156.037
6 | 1.427 | 0.00925 | -0.113 | 154.334
6.5 | 1.472 | 0.01232 | -0.113 | 119.491
7 | 1.519 | 0.01425 | -0.113 | 106.615
7.5 | 1.559 | 0.01835 | -0.113 | 84.926
8 | 1.589 | 0.02264 | -0.113 | 70.207
8.5 | 1.612 | 0.02449 | -0.113 | 65.853
9 | 1.619 | 0.02628 | -0.114 | 61.593
9.5 | 1.598 | 0.0284 | -0.114 | 56.245
10 | 1.522 | 0.03132 | -0.114 | 48.584
10.5 | 1.15 | 0.03539 | -0.115 | 32.495
11 | 0.858 | 0.08162 | -0.055 | 10.511
11.5 | 1.032 | 0.03984 | -0.115 | 25.904
12 | 0.915 | 0.09037 | -0.065 | 10.127
12.5 | 1.089 | 0.04393 | -0.116 | 24.793
13 | 1.105 | 0.05166 | -0.115 | 21.389
13.5 | 1.128 | 0.05987 | -0.114 | 18.845
14 | 1.021 | 0.10797 | -0.068 | 9.452

## 80. Re 5M Mach 0.50 (2)
BIGFOIL.COM POLAR EXPORT
NACA64-716 a=0.5
NACA64-716 a=0.5 |  |  |  | Cl Max: | 1.5243 | at alpha= | 15 | deg
XFOIL ncrit=9 |  |  |  | L/D Max: | 227.635 | at alpha= | 5.5 | deg
Re: | 5000000 |  |  | Cd Min: | 0.2135 | at alpha= | 20 | deg
Mach: | 0.5 |  |  | Cl=0 at alpha= | -4.631 | deg
|  |  |  | @ Cl=0.1, Cd= | 0.0070421
|  |  |  | @ Cl=0.4, Cd= | 0.0063662
|  |  |  | @ Cl=0.6, Cd= | 0.0058128
alpha (deg) | Cl | Cd | Cm | Cl/Cd
-13.5 | -0.2631 | 0.12109 | -0.068 | -2.1728
-13 | -0.2562 | 0.1121 | -0.0737 | -2.2855
-12.5 | -0.249 | 0.10351 | -0.0791 | -2.4056
-12 | -0.2487 | 0.09424 | -0.0851 | -2.639
-11.5 | -0.2443 | 0.08607 | -0.0904 | -2.8384
-11 | -0.273 | 0.07396 | -0.099 | -3.6912
-10.5 | -0.3162 | 0.06093 | -0.1088 | -5.1896
-10 | -0.3687 | 0.04518 | -0.1221 | -8.1607
-9.5 | -0.4134 | 0.03373 | -0.1329 | -12.2562
-9 | -0.4534 | 0.02791 | -0.1319 | -16.2451
-8.5 | -0.4789 | 0.02085 | -0.1292 | -22.9688
-8 | -0.4731 | 0.01422 | -0.1255 | -33.27
-7.5 | -0.4219 | 0.01091 | -0.1219 | -38.6709
-7 | -0.3524 | 0.00952 | -0.1194 | -37.0168
-6.5 | -0.2769 | 0.00895 | -0.1177 | -30.9385
-6 | -0.202 | 0.00848 | -0.1165 | -23.8208
-5.5 | -0.1279 | 0.00799 | -0.1157 | -16.0075
-5 | -0.0541 | 0.00761 | -0.1153 | -7.1091
-4.5 | 0.0192 | 0.0073 | -0.1151 | 2.6301
-4 | 0.0922 | 0.00707 | -0.1152 | 13.041
-3.5 | 0.165 | 0.00681 | -0.1155 | 24.2291
-3 | 0.2377 | 0.00665 | -0.1161 | 35.7444
-2.5 | 0.3095 | 0.0065 | -0.1167 | 47.6154
-2 | 0.3813 | 0.0064 | -0.1174 | 59.5781
-1.5 | 0.4532 | 0.00627 | -0.1183 | 72.2807
-1 | 0.5243 | 0.00609 | -0.1193 | 86.092
-0.5 | 0.5943 | 0.00584 | -0.1202 | 101.7637
0.5 | 0.7346 | 0.00517 | -0.1224 | 142.089
1 | 0.8055 | 0.00525 | -0.1234 | 153.4286
1.5 | 0.8774 | 0.00527 | -0.1244 | 166.4896
2 | 0.9489 | 0.00535 | -0.1254 | 177.3645
2.5 | 1.0195 | 0.0055 | -0.1261 | 185.3636
3 | 1.0917 | 0.00557 | -0.1269 | 195.9964
3.5 | 1.1623 | 0.00572 | -0.1274 | 203.1993
4 | 1.2329 | 0.00582 | -0.1278 | 211.8385
4.5 | 1.3022 | 0.0059 | -0.1277 | 220.7119
5 | 1.37 | 0.00604 | -0.1273 | 226.8212
5.5 | 1.4341 | 0.0063 | -0.1259 | 227.6349
6 | 1.4856 | 0.00679 | -0.1223 | 218.7923
6.5 | 1.4665 | 0.00873 | -0.1081 | 167.984
7 | 1.43 | 0.01263 | -0.0949 | 113.2225
7.5 | 1.4064 | 0.01706 | -0.0854 | 82.4385
8 | 1.3875 | 0.02182 | -0.0776 | 63.5885
8.5 | 1.371 | 0.0269 | -0.071 | 50.9665
9 | 1.3576 | 0.03226 | -0.0655 | 42.0831
9.5 | 1.3559 | 0.03722 | -0.0612 | 36.4293
10 | 1.3576 | 0.04221 | -0.0576 | 32.163
10.5 | 1.3617 | 0.04731 | -0.0545 | 28.7825
11 | 1.379 | 0.05169 | -0.0521 | 26.6783
11.5 | 1.4013 | 0.0559 | -0.0502 | 25.068
12 | 1.4239 | 0.06024 | -0.0484 | 23.6371
12.5 | 1.4461 | 0.06483 | -0.0468 | 22.306
13 | 1.4681 | 0.0696 | -0.0454 | 21.0934
13.5 | 1.4871 | 0.07489 | -0.0443 | 19.8571
14 | 1.5047 | 0.08056 | -0.0435 | 18.678
14.5 | 1.5176 | 0.08694 | -0.0431 | 17.4557
15 | 1.5243 | 0.09427 | -0.0434 | 16.1695
15.5 | 1.5241 | 0.10265 | -0.0444 | 14.8475
16 | 1.5161 | 0.11231 | -0.0466 | 13.4992
16.5 | 1.5035 | 0.12284 | -0.0498 | 12.2395
17 | 1.4869 | 0.13425 | -0.0543 | 11.0756
17.5 | 1.4651 | 0.14666 | -0.0603 | 9.9898
18 | 1.4421 | 0.15971 | -0.0676 | 9.0295
18.5 | 1.4207 | 0.17294 | -0.0759 | 8.215
19 | 1.4006 | 0.18644 | -0.0849 | 7.5123
19.5 | 1.3836 | 0.19994 | -0.0943 | 6.9201
20 | 1.3691 | 0.2135 | -0.104 | 6.4126

## 81. Re 6M Mach 0.00 (1)
BIGFOIL.COM POLAR EXPORT
NACA64-716 a=0.5
NACA64-716 a=0.5 |  |  |  | Cl Max: | 1.741 | at alpha= | 13.5 | deg
JavaFoil+Calcfoil stall+Eppler ext transition |  |  |  | L/D Max: | 177.294 | at alpha= | 5.5 | deg
Re: | 6000000 |  |  | Cd Min: | 0.00528 | at alpha= | -6.5 | deg
Mach: | 0 |  |  | Cl=0 at alpha= | -4.5583 | deg
|  |  |  | @ Cl=0.1, Cd= | 0.0066439
|  |  |  | @ Cl=0.4, Cd= | 0.0059715
|  |  |  | @ Cl=0.6, Cd= | 0.0054712
alpha (deg) | Cl | Cd | Cm | Cl/Cd
-19.5 | -0.525 | 0.15637 | -0.038 | -3.357
-19 | -0.539 | 0.14985 | -0.038 | -3.597
-18.5 | -0.552 | 0.14583 | -0.038 | -3.784
-18 | -0.565 | 0.13648 | -0.039 | -4.14
-17.5 | -0.576 | 0.13022 | -0.039 | -4.425
-17 | -0.587 | 0.12433 | -0.039 | -4.719
-16.5 | -0.596 | 0.11802 | -0.04 | -5.048
-16 | -0.603 | 0.11168 | -0.04 | -5.399
-15.5 | -0.608 | 0.10623 | -0.041 | -5.726
-15 | -0.611 | 0.10084 | -0.041 | -6.061
-14.5 | -0.612 | 0.09558 | -0.042 | -6.402
-14 | -0.611 | 0.08849 | -0.044 | -6.902
-13.5 | -0.605 | 0.08456 | -0.044 | -7.153
-13 | -0.597 | 0.07832 | -0.046 | -7.628
-12.5 | -0.586 | 0.07357 | -0.047 | -7.965
-12 | -0.572 | 0.06817 | -0.048 | -8.386
-11.5 | -0.554 | 0.06342 | -0.05 | -8.728
-11 | -0.541 | 0.05162 | -0.056 | -10.478
-10.5 | -0.54 | 0.03227 | -0.066 | -16.723
-10 | -0.56 | 0.01126 | -0.078 | -49.742
-9.5 | -0.538 | 0.00872 | -0.081 | -61.721
-9 | -0.494 | 0.00841 | -0.082 | -58.737
-8.5 | -0.447 | 0.00801 | -0.082 | -55.752
-8 | -0.396 | 0.00771 | -0.083 | -51.396
-7.5 | -0.344 | 0.00746 | -0.084 | -46.065
-7 | -0.289 | 0.00538 | -0.084 | -53.674
-6.5 | -0.231 | 0.00528 | -0.085 | -43.825
-6 | -0.173 | 0.00711 | -0.085 | -24.294
-5.5 | -0.113 | 0.00698 | -0.086 | -16.246
-5 | -0.053 | 0.00684 | -0.087 | -7.796
-4.5 | 0.007 | 0.00677 | -0.087 | 1.075
-4 | 0.068 | 0.00668 | -0.088 | 10.226
-3.5 | 0.13 | 0.00661 | -0.088 | 19.608
-3 | 0.191 | 0.00659 | -0.089 | 28.988
-2.5 | 0.253 | 0.00655 | -0.09 | 38.562
-2 | 0.314 | 0.00651 | -0.09 | 48.299
-1.5 | 0.377 | 0.00639 | -0.091 | 58.959
-1 | 0.438 | 0.00528 | -0.092 | 82.932
-0.5 | 0.5 | 0.00534 | -0.092 | 93.596
0 | 0.561 | 0.00542 | -0.093 | 103.597
0.5 | 0.622 | 0.0055 | -0.094 | 113.186
1 | 0.684 | 0.00558 | -0.094 | 122.649
1.5 | 0.745 | 0.00565 | -0.095 | 131.886
2 | 0.806 | 0.00578 | -0.095 | 139.513
2.5 | 0.867 | 0.00588 | -0.096 | 147.565
3 | 0.928 | 0.00601 | -0.097 | 154.46
3.5 | 0.989 | 0.00617 | -0.097 | 160.229
4 | 1.05 | 0.0063 | -0.098 | 166.763
4.5 | 1.106 | 0.00639 | -0.098 | 173.084
5 | 1.164 | 0.0066 | -0.099 | 176.27
5.5 | 1.211 | 0.00683 | -0.099 | 177.294
6 | 1.26 | 0.00807 | -0.099 | 156.146
6.5 | 1.31 | 0.00895 | -0.099 | 146.411
7 | 1.359 | 0.00987 | -0.1 | 137.728
7.5 | 1.405 | 0.01131 | -0.1 | 124.277
8 | 1.449 | 0.01319 | -0.1 | 109.872
8.5 | 1.489 | 0.01566 | -0.1 | 95.094
9 | 1.531 | 0.01651 | -0.1 | 92.703
9.5 | 1.57 | 0.01742 | -0.101 | 90.173
10 | 1.608 | 0.01829 | -0.101 | 87.892
10.5 | 1.642 | 0.01923 | -0.102 | 85.344
11 | 1.67 | 0.02026 | -0.102 | 82.416
11.5 | 1.693 | 0.0214 | -0.103 | 79.108
12 | 1.712 | 0.02255 | -0.103 | 75.918
12.5 | 1.727 | 0.02383 | -0.103 | 72.437
13 | 1.736 | 0.02522 | -0.104 | 68.851
13.5 | 1.741 | 0.02663 | -0.104 | 65.39
14 | 1.739 | 0.02815 | -0.104 | 61.757
14.5 | 1.729 | 0.02984 | -0.105 | 57.95
15 | 1.714 | 0.03156 | -0.105 | 54.315
15.5 | 1.695 | 0.03326 | -0.106 | 50.954
16 | 1.67 | 0.03527 | -0.106 | 47.351
16.5 | 1.641 | 0.03775 | -0.106 | 43.48
17 | 1.609 | 0.03992 | -0.106 | 40.304
17.5 | 1.573 | 0.04249 | -0.107 | 37.018
18 | 1.534 | 0.04524 | -0.107 | 33.908
18.5 | 1.492 | 0.04858 | -0.107 | 30.718

## 82. Re 6M Mach 0.00 (2)
BIGFOIL.COM POLAR EXPORT
NACA64-716 a=0.5
NACA64-716 a=0.5 |  |  |  | Cl Max: | 1.7338 | at alpha= | 20 | deg
XFOIL ncrit=9 |  |  |  | L/D Max: | 226.02 | at alpha= | 5 | deg
Re: | 6000000 |  |  | Cd Min: | 0.08309 | at alpha= | 20 | deg
Mach: | 0 |  |  | Cl=0 at alpha= | -4.6373 | deg
|  |  |  | @ Cl=0.1, Cd= | 0.0062062
|  |  |  | @ Cl=0.4, Cd= | 0.0055487
|  |  |  | @ Cl=0.6, Cd= | 0.0046051
alpha (deg) | Cl | Cd | Cm | Cl/Cd
-19 | -1.1868 | 0.04367 | -0.0983 | -27.1766
-18.5 | -1.2096 | 0.03568 | -0.1028 | -33.9013
-18 | -1.2274 | 0.02933 | -0.1052 | -41.8479
-17.5 | -1.2334 | 0.02531 | -0.1046 | -48.7317
-17 | -1.2354 | 0.02262 | -0.1014 | -54.6154
-16.5 | -1.2307 | 0.02106 | -0.0959 | -58.4378
-16 | -1.2033 | 0.01954 | -0.0934 | -61.5814
-15.5 | -1.1664 | 0.01834 | -0.0918 | -63.5987
-15 | -1.1259 | 0.0172 | -0.0906 | -65.4593
-14.5 | -1.0818 | 0.0162 | -0.0897 | -66.7778
-14 | -1.0354 | 0.01528 | -0.089 | -67.7618
-13.5 | -0.9872 | 0.01442 | -0.0885 | -68.4605
-13 | -0.9369 | 0.01368 | -0.0882 | -68.4868
-12.5 | -0.8879 | 0.01268 | -0.0878 | -70.0237
-12 | -0.8362 | 0.01192 | -0.0876 | -70.151
-11.5 | -0.7831 | 0.01129 | -0.0876 | -69.3623
-11 | -0.7291 | 0.01069 | -0.0877 | -68.2039
-10.5 | -0.6744 | 0.01016 | -0.0878 | -66.378
-10 | -0.6187 | 0.00972 | -0.0881 | -63.6523
-9.5 | -0.5634 | 0.00914 | -0.0883 | -61.6411
-9 | -0.5095 | 0.00834 | -0.0885 | -61.0911
-8.5 | -0.4518 | 0.00809 | -0.089 | -55.8467
-8 | -0.3941 | 0.00779 | -0.0895 | -50.5905
-7.5 | -0.3361 | 0.00754 | -0.0901 | -44.5756
-7 | -0.2778 | 0.00734 | -0.0907 | -37.8474
-6.5 | -0.2191 | 0.00715 | -0.0914 | -30.6434
-6 | -0.1606 | 0.0069 | -0.0921 | -23.2754
-5.5 | -0.1018 | 0.00673 | -0.0928 | -15.1263
-5 | -0.0428 | 0.0066 | -0.0935 | -6.4848
-4.5 | 0.0162 | 0.00641 | -0.0943 | 2.5273
-4 | 0.0755 | 0.00626 | -0.0951 | 12.0607
-3.5 | 0.1347 | 0.00613 | -0.0959 | 21.9739
-3 | 0.1938 | 0.00604 | -0.0968 | 32.0861
-2.5 | 0.2532 | 0.00591 | -0.0976 | 42.8426
-2 | 0.3127 | 0.00579 | -0.0985 | 54.0069
-1.5 | 0.3718 | 0.00563 | -0.0994 | 66.0391
-1 | 0.4308 | 0.00546 | -0.1003 | 78.9011
-0.5 | 0.4894 | 0.00517 | -0.1012 | 94.6615
0 | 0.548 | 0.0048 | -0.1022 | 114.1667
0.5 | 0.6067 | 0.00458 | -0.1032 | 132.4672
1 | 0.6658 | 0.00458 | -0.1041 | 145.3712
1.5 | 0.7253 | 0.00458 | -0.1051 | 158.3624
2 | 0.7843 | 0.00459 | -0.1061 | 170.8715
2.5 | 0.843 | 0.00466 | -0.107 | 180.9013
3 | 0.9015 | 0.00472 | -0.1079 | 190.9958
3.5 | 0.9598 | 0.00476 | -0.1088 | 201.6387
4 | 1.0172 | 0.00481 | -0.1096 | 211.4761
4.5 | 1.0738 | 0.00489 | -0.1103 | 219.591
5 | 1.1301 | 0.005 | -0.1109 | 226.02
5.5 | 1.1836 | 0.00531 | -0.1111 | 222.9002
6 | 1.22 | 0.00662 | -0.1085 | 184.29
6.5 | 1.2589 | 0.00746 | -0.1062 | 168.7534
7 | 1.2953 | 0.00853 | -0.1037 | 151.8523
7.5 | 1.3239 | 0.00957 | -0.0997 | 138.3386
8 | 1.3283 | 0.01073 | -0.0913 | 123.7931
8.5 | 1.3392 | 0.01228 | -0.0853 | 109.0554
9 | 1.3537 | 0.01406 | -0.0805 | 96.2802
9.5 | 1.3717 | 0.01593 | -0.0766 | 86.108
10 | 1.3862 | 0.01818 | -0.0728 | 76.2486
10.5 | 1.4057 | 0.02029 | -0.0698 | 69.2804
11 | 1.4275 | 0.02237 | -0.0673 | 63.8131
11.5 | 1.4487 | 0.02459 | -0.065 | 58.9142
12 | 1.4725 | 0.02674 | -0.0631 | 55.0673
12.5 | 1.4937 | 0.0292 | -0.0612 | 51.1541
13 | 1.5163 | 0.03161 | -0.0596 | 47.969
13.5 | 1.5361 | 0.03432 | -0.058 | 44.7582
14 | 1.5576 | 0.03699 | -0.0566 | 42.1087
14.5 | 1.5759 | 0.03999 | -0.0553 | 39.4074
15 | 1.5931 | 0.04319 | -0.054 | 36.8859
15.5 | 1.6137 | 0.04611 | -0.0531 | 34.9967
16 | 1.6313 | 0.0494 | -0.0522 | 33.0223
16.5 | 1.6452 | 0.05319 | -0.0514 | 30.9306
17 | 1.661 | 0.05683 | -0.0508 | 29.2275
17.5 | 1.6785 | 0.06037 | -0.0505 | 27.8035
18 | 1.6908 | 0.06457 | -0.0502 | 26.1855
18.5 | 1.7015 | 0.06906 | -0.0502 | 24.638
19 | 1.7117 | 0.07373 | -0.0504 | 23.2158
19.5 | 1.7258 | 0.07797 | -0.0507 | 22.1342
20 | 1.7338 | 0.08309 | -0.0514 | 20.8665

## 83. Re 6M Mach 0.10 (1)
BIGFOIL.COM POLAR EXPORT
NACA64-716 a=0.5
NACA64-716 a=0.5 |  |  |  | Cl Max: | 1.734 | at alpha= | 13.5 | deg
JavaFoil+Calcfoil stall+Eppler ext transition |  |  |  | L/D Max: | 176.845 | at alpha= | 5.5 | deg
Re: | 6000000 |  |  | Cd Min: | 0.00527 | at alpha= | -6.5 | deg
Mach: | 0.1 |  |  | Cl=0 at alpha= | -4.5574 | deg
|  |  |  | @ Cl=0.1, Cd= | 0.0066543
|  |  |  | @ Cl=0.4, Cd= | 0.0060447
|  |  |  | @ Cl=0.6, Cd= | 0.0054665
alpha (deg) | Cl | Cd | Cm | Cl/Cd
-19 | -0.492 | 0.15535 | -0.037 | -3.166
-18.5 | -0.508 | 0.14891 | -0.037 | -3.411
-18 | -0.523 | 0.13976 | -0.038 | -3.745
-17.5 | -0.538 | 0.13322 | -0.039 | -4.041
-17 | -0.552 | 0.12581 | -0.039 | -4.386
-16.5 | -0.564 | 0.12021 | -0.04 | -4.692
-16 | -0.575 | 0.11334 | -0.04 | -5.07
-15.5 | -0.583 | 0.10842 | -0.041 | -5.377
-15 | -0.589 | 0.1027 | -0.041 | -5.737
-14.5 | -0.593 | 0.09655 | -0.042 | -6.138
-14 | -0.594 | 0.0896 | -0.043 | -6.631
-13.5 | -0.591 | 0.08584 | -0.043 | -6.885
-13 | -0.586 | 0.0797 | -0.045 | -7.35
-12.5 | -0.576 | 0.0752 | -0.046 | -7.666
-12 | -0.564 | 0.06904 | -0.048 | -8.176
-11.5 | -0.549 | 0.06312 | -0.05 | -8.702
-11 | -0.532 | 0.05635 | -0.053 | -9.438
-10.5 | -0.51 | 0.0504 | -0.056 | -10.123
-10 | -0.53 | 0.01954 | -0.073 | -27.114
-9.5 | -0.538 | 0.00886 | -0.082 | -60.712
-9 | -0.494 | 0.00846 | -0.082 | -58.456
-8.5 | -0.447 | 0.00809 | -0.083 | -55.312
-8 | -0.397 | 0.00774 | -0.083 | -51.339
-7.5 | -0.345 | 0.00749 | -0.084 | -46.054
-7 | -0.29 | 0.00538 | -0.085 | -53.813
-6.5 | -0.232 | 0.00527 | -0.085 | -44.053
-6 | -0.173 | 0.00712 | -0.086 | -24.347
-5.5 | -0.114 | 0.00698 | -0.086 | -16.303
-5 | -0.054 | 0.00684 | -0.087 | -7.827
-4.5 | 0.007 | 0.00677 | -0.088 | 1.08
-4 | 0.069 | 0.0067 | -0.088 | 10.243
-3.5 | 0.13 | 0.00661 | -0.089 | 19.709
-3 | 0.192 | 0.00659 | -0.089 | 29.119
-2.5 | 0.254 | 0.00655 | -0.09 | 38.746
-2 | 0.316 | 0.00651 | -0.091 | 48.547
-1.5 | 0.379 | 0.00642 | -0.091 | 58.965
-1 | 0.44 | 0.00533 | -0.092 | 82.565
-0.5 | 0.502 | 0.00533 | -0.093 | 94.184
0 | 0.564 | 0.00542 | -0.093 | 104.148
0.5 | 0.626 | 0.0055 | -0.094 | 113.792
1 | 0.687 | 0.00559 | -0.095 | 122.863
1.5 | 0.749 | 0.00569 | -0.095 | 131.613
2 | 0.81 | 0.00579 | -0.096 | 139.901
2.5 | 0.872 | 0.00589 | -0.097 | 148.05
3 | 0.933 | 0.00606 | -0.097 | 153.837
3.5 | 0.994 | 0.00618 | -0.098 | 160.995
4 | 1.055 | 0.00638 | -0.099 | 165.347
4.5 | 1.111 | 0.00642 | -0.099 | 173.072
5 | 1.169 | 0.00666 | -0.099 | 175.358
5.5 | 1.216 | 0.00688 | -0.1 | 176.845
6 | 1.265 | 0.00815 | -0.1 | 155.152
6.5 | 1.315 | 0.00905 | -0.1 | 145.338
7 | 1.364 | 0.00998 | -0.1 | 136.653
7.5 | 1.411 | 0.01147 | -0.1 | 123.023
8 | 1.454 | 0.01338 | -0.1 | 108.712
8.5 | 1.494 | 0.01584 | -0.1 | 94.345
9 | 1.536 | 0.01677 | -0.101 | 91.575
9.5 | 1.575 | 0.01764 | -0.101 | 89.312
10 | 1.612 | 0.01855 | -0.102 | 86.919
10.5 | 1.645 | 0.01956 | -0.102 | 84.111
11 | 1.672 | 0.02064 | -0.103 | 81.026
11.5 | 1.694 | 0.02175 | -0.103 | 77.903
12 | 1.712 | 0.02299 | -0.103 | 74.466
12.5 | 1.724 | 0.02422 | -0.104 | 71.183
13 | 1.732 | 0.02565 | -0.104 | 67.534
13.5 | 1.734 | 0.02712 | -0.105 | 63.947
14 | 1.728 | 0.02869 | -0.105 | 60.243
14.5 | 1.715 | 0.0304 | -0.105 | 56.425
15 | 1.696 | 0.0322 | -0.106 | 52.68
15.5 | 1.672 | 0.03398 | -0.106 | 49.213
16 | 1.643 | 0.03632 | -0.106 | 45.227
16.5 | 1.609 | 0.03868 | -0.107 | 41.601
17 | 1.571 | 0.04121 | -0.107 | 38.119
17.5 | 1.529 | 0.04396 | -0.107 | 34.791
18 | 1.485 | 0.04672 | -0.107 | 31.788
18.5 | 1.437 | 0.05047 | -0.107 | 28.478

## 84. Re 6M Mach 0.10 (2)
BIGFOIL.COM POLAR EXPORT
NACA64-716 a=0.5
NACA64-716 a=0.5 |  |  |  | Cl Max: | 1.7269 | at alpha= | 20 | deg
XFOIL ncrit=9 |  |  |  | L/D Max: | 226.653 | at alpha= | 5 | deg
Re: | 6000000 |  |  | Cd Min: | 0.08654 | at alpha= | 20 | deg
Mach: | 0.1 |  |  | Cl=0 at alpha= | -4.637 | deg
|  |  |  | @ Cl=0.1, Cd= | 0.0062217
|  |  |  | @ Cl=0.4, Cd= | 0.0055666
|  |  |  | @ Cl=0.6, Cd= | 0.004644
alpha (deg) | Cl | Cd | Cm | Cl/Cd
-18.5 | -1.1099 | 0.04912 | -0.097 | -22.5957
-18 | -1.1627 | 0.03725 | -0.1044 | -31.2134
-17.5 | -1.1838 | 0.03026 | -0.1076 | -39.121
-17 | -1.1956 | 0.02565 | -0.1073 | -46.6121
-16.5 | -1.196 | 0.02301 | -0.1041 | -51.9774
-16 | -1.1961 | 0.02106 | -0.0982 | -56.7949
-15.5 | -1.1654 | 0.01959 | -0.0958 | -59.4895
-15 | -1.1289 | 0.0182 | -0.094 | -62.0275
-14.5 | -1.0872 | 0.017 | -0.0927 | -63.9529
-14 | -1.0421 | 0.01592 | -0.0917 | -65.4585
-13.5 | -0.9945 | 0.01493 | -0.0909 | -66.6109
-13 | -0.9445 | 0.01409 | -0.0904 | -67.0334
-12.5 | -0.8944 | 0.01315 | -0.0898 | -68.0152
-12 | -0.8431 | 0.01225 | -0.0894 | -68.8245
-11.5 | -0.7897 | 0.01155 | -0.0892 | -68.3723
-11 | -0.7355 | 0.01089 | -0.0891 | -67.539
-10.5 | -0.6803 | 0.01032 | -0.0892 | -65.9205
-10 | -0.6242 | 0.00983 | -0.0893 | -63.4995
-9.5 | -0.5679 | 0.00932 | -0.0895 | -60.9335
-9 | -0.514 | 0.00842 | -0.0895 | -61.0451
-8.5 | -0.4559 | 0.00813 | -0.0899 | -56.0763
-8 | -0.3975 | 0.00784 | -0.0904 | -50.7015
-7.5 | -0.339 | 0.00758 | -0.0909 | -44.723
-7 | -0.2801 | 0.00738 | -0.0915 | -37.9539
-6.5 | -0.2209 | 0.00717 | -0.0921 | -30.8089
-6 | -0.1619 | 0.00693 | -0.0928 | -23.3622
-5.5 | -0.1027 | 0.00675 | -0.0935 | -15.2148
-5 | -0.0432 | 0.00662 | -0.0942 | -6.5257
-4.5 | 0.0163 | 0.00642 | -0.0949 | 2.5389
-4 | 0.076 | 0.00627 | -0.0957 | 12.1212
-3.5 | 0.1356 | 0.00615 | -0.0965 | 22.0488
-3 | 0.1952 | 0.00605 | -0.0974 | 32.2645
-2.5 | 0.255 | 0.00592 | -0.0982 | 43.0743
-2 | 0.3148 | 0.0058 | -0.0991 | 54.2759
-1.5 | 0.3744 | 0.00564 | -0.1 | 66.383
-1 | 0.4337 | 0.00547 | -0.1009 | 79.287
-0.5 | 0.4928 | 0.00518 | -0.1018 | 95.1351
0.5 | 0.6108 | 0.00459 | -0.1038 | 133.0719
1 | 0.6702 | 0.00459 | -0.1048 | 146.0131
1.5 | 0.7301 | 0.00459 | -0.1058 | 159.0632
2 | 0.7896 | 0.00461 | -0.1067 | 171.2798
2.5 | 0.8487 | 0.00467 | -0.1076 | 181.7345
3 | 0.9076 | 0.00474 | -0.1085 | 191.4768
3.5 | 0.9663 | 0.00478 | -0.1094 | 202.1548
4.5 | 1.0812 | 0.00491 | -0.1109 | 220.2037
5 | 1.1378 | 0.00502 | -0.1115 | 226.6534
5.5 | 1.1917 | 0.00533 | -0.1117 | 223.5835
6 | 1.228 | 0.00665 | -0.109 | 184.6617
6.5 | 1.2667 | 0.00751 | -0.1065 | 168.6684
7 | 1.3016 | 0.0086 | -0.1036 | 151.3488
7.5 | 1.3263 | 0.00967 | -0.0988 | 137.1562
8 | 1.3294 | 0.01093 | -0.0903 | 121.6285
8.5 | 1.3399 | 0.0126 | -0.0844 | 106.3413
9 | 1.3539 | 0.0145 | -0.0796 | 93.3724
9.5 | 1.3716 | 0.01647 | -0.0758 | 83.2787
10 | 1.3861 | 0.0188 | -0.072 | 73.7287
10.5 | 1.4044 | 0.02107 | -0.0689 | 66.654
11 | 1.4261 | 0.02322 | -0.0664 | 61.4169
11.5 | 1.4479 | 0.02549 | -0.0642 | 56.8027
12 | 1.4713 | 0.02774 | -0.0623 | 53.0389
12.5 | 1.4928 | 0.03026 | -0.0604 | 49.3325
13 | 1.5142 | 0.03285 | -0.0587 | 46.0944
13.5 | 1.5337 | 0.03569 | -0.0571 | 42.9728
14 | 1.5556 | 0.03839 | -0.0557 | 40.521
14.5 | 1.5747 | 0.04139 | -0.0544 | 38.0454
15 | 1.5931 | 0.04456 | -0.0532 | 35.7518
15.5 | 1.6116 | 0.04779 | -0.0522 | 33.7225
16 | 1.6277 | 0.05136 | -0.0513 | 31.692
16.5 | 1.6428 | 0.05508 | -0.0505 | 29.8257
17 | 1.6603 | 0.05866 | -0.05 | 28.3038
17.5 | 1.6747 | 0.06271 | -0.0497 | 26.7055
18 | 1.686 | 0.06713 | -0.0495 | 25.1154
18.5 | 1.6988 | 0.07149 | -0.0495 | 23.7628
19 | 1.7106 | 0.07611 | -0.0497 | 22.4754
19.5 | 1.7207 | 0.08102 | -0.0502 | 21.238
20 | 1.7269 | 0.08654 | -0.051 | 19.9549

## 85. Re 6M Mach 0.25 (1)
BIGFOIL.COM POLAR EXPORT
NACA64-716 a=0.5
NACA64-716 a=0.5 |  |  |  | Cl Max: | 1.699 | at alpha= | 12 | deg
JavaFoil+Calcfoil stall+Eppler ext transition |  |  |  | L/D Max: | 175.229 | at alpha= | 3.5 | deg
Re: | 6000000 |  |  | Cd Min: | 0.00534 | at alpha= | -6.5 | deg
Mach: | 0.25 |  |  | Cl=0 at alpha= | -4.5564 | deg
|  |  |  | @ Cl=0.1, Cd= | 0.0067325
|  |  |  | @ Cl=0.4, Cd= | 0.0062975
|  |  |  | @ Cl=0.6, Cd= | 0.0055113
alpha (deg) | Cl | Cd | Cm | Cl/Cd
-17 | -0.207 | 0.14267 | -0.037 | -1.45
-16.5 | -0.263 | 0.13258 | -0.038 | -1.982
-16 | -0.31 | 0.12543 | -0.038 | -2.474
-15.5 | -0.352 | 0.11737 | -0.039 | -3.001
-15 | -0.39 | 0.11187 | -0.039 | -3.483
-14.5 | -0.422 | 0.10507 | -0.04 | -4.02
-14 | -0.45 | 0.09766 | -0.041 | -4.61
-13.5 | -0.472 | 0.0924 | -0.041 | -5.113
-13 | -0.489 | 0.08621 | -0.042 | -5.673
-12.5 | -0.5 | 0.08093 | -0.043 | -6.175
-12 | -0.504 | 0.07566 | -0.044 | -6.659
-11.5 | -0.502 | 0.07067 | -0.046 | -7.104
-11 | -0.494 | 0.06559 | -0.047 | -7.535
-10.5 | -0.48 | 0.06129 | -0.048 | -7.83
-10 | -0.461 | 0.05555 | -0.051 | -8.305
-9.5 | -0.44 | 0.04814 | -0.056 | -9.141
-9 | -0.487 | 0.00948 | -0.083 | -51.351
-8.5 | -0.45 | 0.00853 | -0.085 | -52.761
-8 | -0.402 | 0.0081 | -0.086 | -49.665
-7.5 | -0.35 | 0.00771 | -0.086 | -45.461
-7 | -0.295 | 0.00743 | -0.087 | -39.768
-6.5 | -0.237 | 0.00534 | -0.087 | -44.457
-6 | -0.177 | 0.00723 | -0.088 | -24.527
-5.5 | -0.117 | 0.00708 | -0.089 | -16.471
-5 | -0.055 | 0.00693 | -0.089 | -7.926
-4.5 | 0.007 | 0.00685 | -0.09 | 1.094
-4 | 0.07 | 0.00677 | -0.091 | 10.4
-3.5 | 0.134 | 0.00669 | -0.091 | 19.97
-3 | 0.197 | 0.00667 | -0.092 | 29.544
-2.5 | 0.261 | 0.00662 | -0.093 | 39.392
-2 | 0.324 | 0.00659 | -0.093 | 49.255
-1.5 | 0.389 | 0.00649 | -0.094 | 59.955
-1 | 0.453 | 0.00537 | -0.095 | 84.248
-0.5 | 0.516 | 0.00542 | -0.095 | 95.139
0 | 0.58 | 0.00547 | -0.096 | 105.894
0.5 | 0.643 | 0.0056 | -0.097 | 114.727
1 | 0.706 | 0.0057 | -0.097 | 123.892
1.5 | 0.769 | 0.0058 | -0.098 | 132.748
2 | 0.833 | 0.00592 | -0.099 | 140.676
2.5 | 0.896 | 0.00604 | -0.099 | 148.316
3 | 0.959 | 0.00622 | -0.1 | 154.092
3.5 | 1.018 | 0.00581 | -0.1 | 175.229
4 | 1.078 | 0.00641 | -0.101 | 168.296
4.5 | 1.138 | 0.00664 | -0.101 | 171.231
5 | 1.197 | 0.00689 | -0.101 | 173.812
5.5 | 1.245 | 0.00714 | -0.102 | 174.367
6 | 1.294 | 0.00863 | -0.102 | 149.923
6.5 | 1.345 | 0.00959 | -0.102 | 140.348
7 | 1.395 | 0.0107 | -0.102 | 130.33
7.5 | 1.441 | 0.01238 | -0.103 | 116.427
8 | 1.483 | 0.01477 | -0.103 | 100.412
8.5 | 1.523 | 0.017 | -0.103 | 89.612
9 | 1.564 | 0.01808 | -0.103 | 86.489
9.5 | 1.6 | 0.01902 | -0.104 | 84.115
10 | 1.633 | 0.02008 | -0.104 | 81.331
10.5 | 1.661 | 0.0212 | -0.105 | 78.361
11 | 1.681 | 0.02245 | -0.105 | 74.888
11.5 | 1.694 | 0.02377 | -0.105 | 71.244
12 | 1.699 | 0.02521 | -0.106 | 67.389
12.5 | 1.697 | 0.0269 | -0.106 | 63.092
13 | 1.688 | 0.02855 | -0.107 | 59.114
13.5 | 1.669 | 0.0304 | -0.107 | 54.91
14 | 1.638 | 0.03243 | -0.107 | 50.515
14.5 | 1.595 | 0.03439 | -0.108 | 46.373
15 | 1.541 | 0.03708 | -0.108 | 41.573
15.5 | 1.479 | 0.03978 | -0.108 | 37.188
16 | 1.408 | 0.04263 | -0.108 | 33.029
16.5 | 1.328 | 0.04683 | -0.108 | 28.354
17 | 1.241 | 0.05103 | -0.108 | 24.32

## 86. Re 6M Mach 0.25 (2)
BIGFOIL.COM POLAR EXPORT
NACA64-716 a=0.5
NACA64-716 a=0.5 |  |  |  | Cl Max: | 1.6984 | at alpha= | 20 | deg
XFOIL ncrit=9 |  |  |  | L/D Max: | 228.876 | at alpha= | 5 | deg
Re: | 6000000 |  |  | Cd Min: | 0.21177 | at alpha= | -20 | deg
Mach: | 0.25 |  |  | Cl=0 at alpha= | -4.6367 | deg
|  |  |  | @ Cl=0.1, Cd= | 0.006306
|  |  |  | @ Cl=0.4, Cd= | 0.0057048
|  |  |  | @ Cl=0.6, Cd= | 0.0047999
alpha (deg) | Cl | Cd | Cm | Cl/Cd
-20 | -0.4715 | 0.21177 | -0.0027 | -2.2265
-19.5 | -0.4539 | 0.20468 | -0.0072 | -2.2176
-18.5 | -0.4741 | 0.17334 | -0.0217 | -2.7351
-18 | -0.4626 | 0.16526 | -0.0268 | -2.7992
-17.5 | -0.4502 | 0.15749 | -0.0317 | -2.8586
-17 | -0.4429 | 0.14863 | -0.0372 | -2.9799
-16.5 | -0.4353 | 0.14003 | -0.0425 | -3.1086
-16 | -0.4404 | 0.12883 | -0.0492 | -3.4185
-15.5 | -0.858 | 0.05064 | -0.1032 | -16.9431
-15 | -0.9252 | 0.03645 | -0.1141 | -25.3827
-14.5 | -0.965 | 0.02843 | -0.1175 | -33.943
-14 | -0.9935 | 0.02431 | -0.1128 | -40.868
-13.5 | -0.9908 | 0.02122 | -0.1077 | -46.6918
-13 | -0.9624 | 0.01864 | -0.1047 | -51.6309
-12.5 | -0.9216 | 0.01662 | -0.1024 | -55.4513
-12 | -0.8735 | 0.01508 | -0.1007 | -57.9244
-11.5 | -0.8215 | 0.01378 | -0.0993 | -59.6154
-11 | -0.769 | 0.0124 | -0.098 | -62.0161
-10.5 | -0.7129 | 0.01142 | -0.0971 | -62.4256
-10 | -0.6547 | 0.01063 | -0.0965 | -61.5898
-9.5 | -0.5954 | 0.00999 | -0.0961 | -59.5996
-8.5 | -0.4779 | 0.0085 | -0.0954 | -56.2235
-8 | -0.4167 | 0.00811 | -0.0954 | -51.381
-7.5 | -0.3549 | 0.00783 | -0.0956 | -45.3257
-7 | -0.2931 | 0.00755 | -0.0959 | -38.8212
-6.5 | -0.231 | 0.00731 | -0.0963 | -31.6005
-6 | -0.1691 | 0.0071 | -0.0967 | -23.8169
-5.5 | -0.1073 | 0.00688 | -0.0972 | -15.5959
-5 | -0.0452 | 0.00669 | -0.0978 | -6.7564
-4.5 | 0.017 | 0.00652 | -0.0985 | 2.6074
-4 | 0.0789 | 0.00634 | -0.0992 | 12.4448
-3.5 | 0.1409 | 0.00624 | -0.0999 | 22.5801
-3 | 0.2028 | 0.0061 | -0.1007 | 33.2459
-2.5 | 0.265 | 0.00597 | -0.1016 | 44.3886
-2 | 0.3269 | 0.00586 | -0.1024 | 55.785
-1.5 | 0.3886 | 0.00574 | -0.1033 | 67.7003
-1 | 0.4501 | 0.00555 | -0.1043 | 81.0991
-0.5 | 0.5115 | 0.00525 | -0.1052 | 97.4286
0 | 0.5723 | 0.0049 | -0.1063 | 116.7959
0.5 | 0.6332 | 0.00468 | -0.1072 | 135.2991
1 | 0.6952 | 0.00465 | -0.1083 | 149.5054
1.5 | 0.7572 | 0.00466 | -0.1093 | 162.4893
2 | 0.8186 | 0.00472 | -0.1102 | 173.4322
3.5 | 1.0025 | 0.00491 | -0.1129 | 204.1752
4 | 1.0628 | 0.00496 | -0.1137 | 214.2742
4.5 | 1.1221 | 0.00504 | -0.1143 | 222.6389
5 | 1.181 | 0.00516 | -0.1148 | 228.876
5.5 | 1.2367 | 0.00548 | -0.1148 | 225.6752
6 | 1.2732 | 0.00675 | -0.1116 | 188.6222
6.5 | 1.3065 | 0.00784 | -0.1078 | 166.6454
7 | 1.3328 | 0.00902 | -0.1028 | 147.7605
7.5 | 1.3305 | 0.01042 | -0.0929 | 127.6871
8 | 1.3352 | 0.01242 | -0.0859 | 107.504
8.5 | 1.3441 | 0.01473 | -0.0803 | 91.2492
9 | 1.357 | 0.01716 | -0.0757 | 79.0793
9.5 | 1.3705 | 0.01977 | -0.0717 | 69.3222
10 | 1.3821 | 0.02267 | -0.0678 | 60.966
10.5 | 1.3986 | 0.02545 | -0.0648 | 54.9548
11 | 1.4195 | 0.0281 | -0.0624 | 50.516
11.5 | 1.4418 | 0.03079 | -0.0602 | 46.8269
12 | 1.4629 | 0.03362 | -0.0581 | 43.5128
12.5 | 1.4862 | 0.03641 | -0.0564 | 40.8185
13 | 1.5063 | 0.0395 | -0.0545 | 38.1342
13.5 | 1.5283 | 0.04254 | -0.053 | 35.9262
14 | 1.5479 | 0.04589 | -0.0515 | 33.7307
14.5 | 1.5641 | 0.04964 | -0.0501 | 31.5089
15 | 1.5845 | 0.05313 | -0.049 | 29.8231
15.5 | 1.6032 | 0.05683 | -0.0481 | 28.2105
16 | 1.6167 | 0.06123 | -0.0472 | 26.4037
16.5 | 1.6329 | 0.06549 | -0.0467 | 24.9336
17 | 1.6471 | 0.07004 | -0.0464 | 23.5166
17.5 | 1.6601 | 0.07489 | -0.0462 | 22.1672
18 | 1.6722 | 0.07993 | -0.0464 | 20.9208
18.5 | 1.6829 | 0.08532 | -0.0468 | 19.7246
19 | 1.6906 | 0.09121 | -0.0476 | 18.5352
19.5 | 1.6952 | 0.09757 | -0.0487 | 17.3742
20 | 1.6984 | 0.10429 | -0.0502 | 16.2854

## 87. Re 6M Mach 0.50 (1)
BIGFOIL.COM POLAR EXPORT
NACA64-716 a=0.5
NACA64-716 a=0.5 |  |  |  | Cl Max: | 1.621 | at alpha= | 9 | deg
JavaFoil+Calcfoil stall+Eppler ext transition |  |  |  | L/D Max: | 161.452 | at alpha= | 5 | deg
Re: | 6000000 |  |  | Cd Min: | 0.00575 | at alpha= | -1 | deg
Mach: | 0.5 |  |  | Cl=0 at alpha= | -4.5588 | deg
|  |  |  | @ Cl=0.1, Cd= | 0.0071245
|  |  |  | @ Cl=0.4, Cd= | 0.0069192
|  |  |  | @ Cl=0.6, Cd= | 0.0058989
alpha (deg) | Cl | Cd | Cm | Cl/Cd
-20 | -0.882 | 0.15754 | -0.047 | -5.599
-19.5 | -0.854 | 0.15127 | -0.047 | -5.643
-19 | -0.825 | 0.14553 | -0.047 | -5.672
-18.5 | -0.799 | 0.14313 | -0.048 | -5.58
-18 | -0.769 | 0.13932 | -0.048 | -5.52
-17.5 | -0.739 | 0.13247 | -0.046 | -5.578
-17 | -0.71 | 0.13119 | -0.046 | -5.414
-16.5 | -0.682 | 0.12572 | -0.046 | -5.425
-16 | -0.654 | 0.12057 | -0.047 | -5.421
-15.5 | -0.626 | 0.11729 | -0.047 | -5.334
-15 | -0.596 | 0.11089 | -0.047 | -5.379
-14.5 | -0.567 | 0.10263 | -0.046 | -5.526
-14 | -0.539 | 0.09584 | -0.046 | -5.622
-13.5 | -0.51 | 0.08963 | -0.046 | -5.693
-13 | -0.482 | 0.08395 | -0.046 | -5.739
-12.5 | -0.453 | 0.09045 | -0.047 | -5.011
-12 | -0.424 | 0.08721 | -0.045 | -4.863
-11.5 | -0.396 | 0.08035 | -0.046 | -4.926
-11 | -0.367 | 0.07142 | -0.047 | -5.146
-10.5 | -0.339 | 0.06569 | -0.048 | -5.162
-10 | -0.311 | 0.061 | -0.05 | -5.099
-9.5 | -0.282 | 0.05929 | -0.049 | -4.757
-9 | -0.253 | 0.06333 | -0.045 | -3.988
-8.5 | -0.224 | 0.05994 | -0.045 | -3.74
-8 | -0.196 | 0.05447 | -0.047 | -3.596
-7.5 | -0.266 | 0.04998 | -0.049 | -5.331
-7 | -0.246 | 0.044 | -0.054 | -5.602
-6.5 | -0.251 | 0.00811 | -0.098 | -30.983
-6 | -0.191 | 0.00716 | -0.099 | -26.741
-5.5 | -0.127 | 0.00762 | -0.099 | -16.704
-5 | -0.06 | 0.00738 | -0.1 | -8.181
-4.5 | 0.008 | 0.00726 | -0.101 | 1.142
-4 | 0.078 | 0.00714 | -0.101 | 10.953
-3.5 | 0.149 | 0.00709 | -0.102 | 20.983
-3 | 0.22 | 0.00702 | -0.103 | 31.287
-2.5 | 0.291 | 0.00701 | -0.104 | 41.493
-2 | 0.362 | 0.00694 | -0.104 | 52.179
-1.5 | 0.435 | 0.0069 | -0.105 | 63.02
-1 | 0.506 | 0.00575 | -0.106 | 88.011
-0.5 | 0.577 | 0.00586 | -0.106 | 98.546
0 | 0.648 | 0.00598 | -0.107 | 108.305
0.5 | 0.719 | 0.0061 | -0.108 | 117.805
1 | 0.784 | 0.00629 | -0.108 | 124.585
1.5 | 0.852 | 0.00645 | -0.108 | 132.052
2 | 0.92 | 0.00661 | -0.109 | 139.143
2.5 | 0.988 | 0.00678 | -0.109 | 145.856
3 | 1.056 | 0.00698 | -0.11 | 151.271
3.5 | 1.124 | 0.00717 | -0.111 | 156.634
4 | 1.191 | 0.00746 | -0.111 | 159.7
4.5 | 1.257 | 0.00783 | -0.112 | 160.562
5 | 1.323 | 0.0082 | -0.112 | 161.452
5.5 | 1.37 | 0.00862 | -0.113 | 158.982
6 | 1.419 | 0.01129 | -0.112 | 125.721
6.5 | 1.471 | 0.01278 | -0.112 | 115.126
7 | 1.518 | 0.01525 | -0.113 | 99.537
7.5 | 1.556 | 0.02085 | -0.112 | 74.606
8 | 1.591 | 0.0224 | -0.113 | 71.011
8.5 | 1.614 | 0.02377 | -0.113 | 67.909
9 | 1.621 | 0.02547 | -0.114 | 63.636
9.5 | 1.6 | 0.02758 | -0.114 | 58.001
10 | 1.524 | 0.0304 | -0.115 | 50.122
10.5 | 1.151 | 0.03422 | -0.115 | 33.643
11 | 0.863 | 0.08006 | -0.066 | 10.78
11.5 | 1.033 | 0.0386 | -0.116 | 26.769
12 | 1.054 | 0.04486 | -0.115 | 23.495
12.5 | 1.091 | 0.04291 | -0.116 | 25.42
13 | 1.115 | 0.04825 | -0.116 | 23.114
13.5 | 1.135 | 0.05622 | -0.115 | 20.182
14 | 1.166 | 0.05498 | -0.116 | 21.215

## 88. Re 6M Mach 0.50 (2)
BIGFOIL.COM POLAR EXPORT
NACA64-716 a=0.5
NACA64-716 a=0.5 |  |  |  | Cl Max: | 1.5469 | at alpha= | 15.5 | deg
XFOIL ncrit=9 |  |  |  | L/D Max: | 232.145 | at alpha= | 5.5 | deg
Re: | 6000000 |  |  | Cd Min: | 0.21234 | at alpha= | 20 | deg
Mach: | 0.5 |  |  | Cl=0 at alpha= | -4.6247 | deg
|  |  |  | @ Cl=0.1, Cd= | 0.0067451
|  |  |  | @ Cl=0.4, Cd= | 0.0061252
|  |  |  | @ Cl=0.6, Cd= | 0.005661
alpha (deg) | Cl | Cd | Cm | Cl/Cd
-13.5 | -0.2647 | 0.12051 | -0.0685 | -2.1965
-13 | -0.2581 | 0.11151 | -0.0742 | -2.3146
-12.5 | -0.2524 | 0.10268 | -0.0798 | -2.4581
-12 | -0.2513 | 0.09357 | -0.0858 | -2.6857
-11.5 | -0.2516 | 0.08479 | -0.0916 | -2.9673
-10.5 | -0.3274 | 0.05934 | -0.1104 | -5.5174
-10 | -0.3939 | 0.04193 | -0.1257 | -9.3942
-9.5 | -0.433 | 0.03206 | -0.1347 | -13.5059
-9 | -0.4729 | 0.02658 | -0.1322 | -17.7916
-8.5 | -0.4974 | 0.0193 | -0.1291 | -25.772
-7.5 | -0.4331 | 0.00965 | -0.1213 | -44.8808
-7 | -0.3566 | 0.00896 | -0.119 | -39.7991
-6.5 | -0.2806 | 0.0084 | -0.1174 | -33.4048
-6 | -0.2043 | 0.00801 | -0.1163 | -25.5056
-5.5 | -0.1292 | 0.00765 | -0.1156 | -16.8889
-5 | -0.0554 | 0.00728 | -0.1152 | -7.6099
-4.5 | 0.0184 | 0.007 | -0.115 | 2.6286
-4 | 0.0921 | 0.00677 | -0.1152 | 13.6041
-3.5 | 0.1651 | 0.00654 | -0.1155 | 25.2446
-3 | 0.2377 | 0.00641 | -0.1161 | 37.0827
-2.5 | 0.3099 | 0.00627 | -0.1167 | 49.4258
-2 | 0.3822 | 0.00615 | -0.1176 | 62.1463
-1.5 | 0.4541 | 0.00605 | -0.1185 | 75.0579
-1 | 0.5251 | 0.00592 | -0.1194 | 88.6993
-0.5 | 0.5963 | 0.00568 | -0.1205 | 104.9824
0 | 0.6665 | 0.00532 | -0.1216 | 125.282
0.5 | 0.7361 | 0.00502 | -0.1226 | 146.6335
1 | 0.808 | 0.00502 | -0.1237 | 160.9562
1.5 | 0.8798 | 0.00507 | -0.1248 | 173.5306
2 | 0.9509 | 0.00518 | -0.1257 | 183.5714
2.5 | 1.0232 | 0.00525 | -0.1267 | 194.8952
3 | 1.0949 | 0.00537 | -0.1274 | 203.892
3.5 | 1.1659 | 0.00552 | -0.128 | 211.2138
4 | 1.2372 | 0.00564 | -0.1284 | 219.3617
4.5 | 1.3073 | 0.00576 | -0.1285 | 226.9618
5 | 1.3748 | 0.00593 | -0.128 | 231.8381
5.5 | 1.4393 | 0.0062 | -0.1268 | 232.1452
6 | 1.4797 | 0.00708 | -0.1216 | 208.9972
6.5 | 1.4419 | 0.00934 | -0.1049 | 154.379
7 | 1.4129 | 0.01323 | -0.0931 | 106.7952
7.5 | 1.3936 | 0.01756 | -0.0842 | 79.3622
8 | 1.3784 | 0.02219 | -0.0769 | 62.1181
8.5 | 1.3663 | 0.02709 | -0.0707 | 50.4356
9 | 1.3606 | 0.03199 | -0.0656 | 42.532
9.5 | 1.3603 | 0.03684 | -0.0614 | 36.9245
10 | 1.361 | 0.04187 | -0.0576 | 32.5054
10.5 | 1.3723 | 0.04641 | -0.0547 | 29.5691
11 | 1.3934 | 0.05045 | -0.0523 | 27.6194
11.5 | 1.4163 | 0.05455 | -0.0502 | 25.9633
12 | 1.439 | 0.05881 | -0.0483 | 24.4686
12.5 | 1.4643 | 0.06309 | -0.0466 | 23.2097
13 | 1.4843 | 0.06802 | -0.0451 | 21.8215
13.5 | 1.5054 | 0.07307 | -0.0439 | 20.6022
14 | 1.5232 | 0.07867 | -0.043 | 19.3619
14.5 | 1.5367 | 0.08492 | -0.0424 | 18.0959
15 | 1.5452 | 0.09201 | -0.0424 | 16.7938
15.5 | 1.5469 | 0.1001 | -0.0432 | 15.4535
16 | 1.5387 | 0.1097 | -0.0451 | 14.0264
16.5 | 1.5251 | 0.12025 | -0.0482 | 12.6827
17 | 1.502 | 0.1324 | -0.053 | 11.3444
17.5 | 1.4789 | 0.1449 | -0.059 | 10.2063
18 | 1.4561 | 0.15785 | -0.0661 | 9.2246
18.5 | 1.4349 | 0.17101 | -0.0742 | 8.3907
19 | 1.4147 | 0.18441 | -0.0832 | 7.6715
19.5 | 1.3942 | 0.19833 | -0.0929 | 7.0297
20 | 1.3765 | 0.21234 | -0.103 | 6.4825

## 89. Re 7M Mach 0.00 (1)
BIGFOIL.COM POLAR EXPORT
NACA64-716 a=0.5
NACA64-716 a=0.5 |  |  |  | Cl Max: | 1.743 | at alpha= | 13.5 | deg
JavaFoil+Calcfoil stall+Eppler ext transition |  |  |  | L/D Max: | 191.21 | at alpha= | 4.5 | deg
Re: | 7000000 |  |  | Cd Min: | 0.00509 | at alpha= | -6 | deg
Mach: | 0 |  |  | Cl=0 at alpha= | -4.5583 | deg
|  |  |  | @ Cl=0.1, Cd= | 0.0065539
|  |  |  | @ Cl=0.4, Cd= | 0.005889
|  |  |  | @ Cl=0.6, Cd= | 0.0053647
alpha (deg) | Cl | Cd | Cm | Cl/Cd
-20 | -0.51 | 0.16448 | -0.037 | -3.103
-19.5 | -0.525 | 0.15563 | -0.038 | -3.375
-19 | -0.539 | 0.14915 | -0.038 | -3.615
-18.5 | -0.552 | 0.14403 | -0.038 | -3.833
-18 | -0.565 | 0.13481 | -0.039 | -4.193
-17.5 | -0.577 | 0.12978 | -0.039 | -4.443
-17 | -0.587 | 0.12278 | -0.04 | -4.781
-16.5 | -0.596 | 0.11656 | -0.04 | -5.113
-16 | -0.603 | 0.11118 | -0.041 | -5.426
-15.5 | -0.609 | 0.10573 | -0.041 | -5.756
-15 | -0.612 | 0.09996 | -0.042 | -6.12
-14.5 | -0.612 | 0.09441 | -0.043 | -6.486
-14 | -0.611 | 0.08745 | -0.044 | -6.99
-13.5 | -0.605 | 0.08353 | -0.044 | -7.248
-13 | -0.598 | 0.07718 | -0.046 | -7.75
-12.5 | -0.587 | 0.07252 | -0.047 | -8.09
-12 | -0.573 | 0.06689 | -0.049 | -8.565
-11.5 | -0.555 | 0.06192 | -0.051 | -8.963
-11 | -0.552 | 0.04364 | -0.061 | -12.645
-10.5 | -0.55 | 0.02637 | -0.069 | -20.865
-10 | -0.566 | 0.0103 | -0.079 | -54.915
-9.5 | -0.538 | 0.00852 | -0.081 | -63.135
-9 | -0.494 | 0.00817 | -0.082 | -60.47
-8.5 | -0.447 | 0.00783 | -0.082 | -57.062
-8 | -0.396 | 0.00754 | -0.083 | -52.566
-7.5 | -0.344 | 0.0073 | -0.084 | -47.046
-7 | -0.289 | 0.00529 | -0.084 | -54.525
-6.5 | -0.231 | 0.0052 | -0.085 | -44.502
-6 | -0.173 | 0.00509 | -0.085 | -33.913
-5.5 | -0.113 | 0.00682 | -0.086 | -16.606
-5 | -0.053 | 0.00673 | -0.087 | -7.924
-4.5 | 0.007 | 0.00669 | -0.087 | 1.088
-4 | 0.068 | 0.00659 | -0.088 | 10.355
-3.5 | 0.13 | 0.00652 | -0.088 | 19.873
-3 | 0.191 | 0.00648 | -0.089 | 29.482
-2.5 | 0.253 | 0.00643 | -0.09 | 39.265
-2 | 0.314 | 0.00639 | -0.09 | 49.177
-1.5 | 0.377 | 0.0063 | -0.091 | 59.838
-1 | 0.438 | 0.00521 | -0.092 | 84.188
-0.5 | 0.5 | 0.00524 | -0.092 | 95.361
0 | 0.561 | 0.00532 | -0.093 | 105.512
0.5 | 0.622 | 0.00539 | -0.094 | 115.472
1 | 0.684 | 0.00548 | -0.094 | 124.723
1.5 | 0.745 | 0.00556 | -0.095 | 133.967
2 | 0.806 | 0.00566 | -0.095 | 142.484
2.5 | 0.867 | 0.00575 | -0.096 | 150.934
3 | 0.928 | 0.00591 | -0.097 | 157.055
3.5 | 0.989 | 0.006 | -0.097 | 164.765
4 | 1.05 | 0.00626 | -0.098 | 167.649
4.5 | 1.107 | 0.00579 | -0.098 | 191.21
5 | 1.164 | 0.00654 | -0.099 | 178.124
5.5 | 1.206 | 0.00768 | -0.099 | 157.015
6 | 1.258 | 0.00844 | -0.099 | 149.137
6.5 | 1.309 | 0.00921 | -0.099 | 142.082
7 | 1.358 | 0.01033 | -0.099 | 131.479
7.5 | 1.405 | 0.01164 | -0.1 | 120.709
8 | 1.449 | 0.01351 | -0.1 | 107.251
8.5 | 1.49 | 0.0157 | -0.1 | 94.91
9 | 1.532 | 0.01618 | -0.101 | 94.724
9.5 | 1.572 | 0.017 | -0.101 | 92.489
10 | 1.609 | 0.01784 | -0.101 | 90.223
10.5 | 1.643 | 0.01875 | -0.102 | 87.642
11 | 1.671 | 0.01972 | -0.102 | 84.77
11.5 | 1.695 | 0.02082 | -0.103 | 81.414
12 | 1.714 | 0.02198 | -0.103 | 77.983
12.5 | 1.728 | 0.02314 | -0.104 | 74.683
13 | 1.738 | 0.02456 | -0.104 | 70.757
13.5 | 1.743 | 0.02593 | -0.104 | 67.214
14 | 1.74 | 0.02732 | -0.105 | 63.703
14.5 | 1.731 | 0.02892 | -0.105 | 59.857
15 | 1.716 | 0.03064 | -0.105 | 56.021
15.5 | 1.696 | 0.03244 | -0.106 | 52.285
16 | 1.672 | 0.03444 | -0.106 | 48.55
16.5 | 1.643 | 0.03659 | -0.106 | 44.912
17 | 1.61 | 0.03904 | -0.107 | 41.248
17.5 | 1.574 | 0.04165 | -0.107 | 37.796
18 | 1.536 | 0.04391 | -0.107 | 34.981
18.5 | 1.494 | 0.04703 | -0.107 | 31.768

## 90. Re 7M Mach 0.00 (2)
BIGFOIL.COM POLAR EXPORT
NACA64-716 a=0.5
NACA64-716 a=0.5 |  |  |  | Cl Max: | 1.7468 | at alpha= | 20 | deg
XFOIL ncrit=9 |  |  |  | L/D Max: | 225.219 | at alpha= | 5 | deg
Re: | 7000000 |  |  | Cd Min: | 0.08133 | at alpha= | 20 | deg
Mach: | 0 |  |  | Cl=0 at alpha= | -4.6351 | deg
|  |  |  | @ Cl=0.1, Cd= | 0.0060424
|  |  |  | @ Cl=0.4, Cd= | 0.0054347
|  |  |  | @ Cl=0.6, Cd= | 0.0045262
alpha (deg) | Cl | Cd | Cm | Cl/Cd
-19.5 | -1.1864 | 0.04953 | -0.0947 | -23.9532
-19 | -1.2459 | 0.03706 | -0.1022 | -33.6185
-18.5 | -1.2529 | 0.03141 | -0.1048 | -39.8886
-18 | -1.2653 | 0.02639 | -0.1053 | -47.9462
-17.5 | -1.2674 | 0.02329 | -0.1032 | -54.4182
-17 | -1.2689 | 0.02123 | -0.0981 | -59.7692
-16.5 | -1.2495 | 0.0199 | -0.0942 | -62.7889
-16 | -1.2172 | 0.01853 | -0.0922 | -65.6881
-15.5 | -1.1777 | 0.01742 | -0.0908 | -67.6062
-15 | -1.1352 | 0.01637 | -0.0898 | -69.3464
-14.5 | -1.0897 | 0.01543 | -0.089 | -70.6222
-14 | -1.0421 | 0.01458 | -0.0884 | -71.4746
-13.5 | -0.9928 | 0.01378 | -0.088 | -72.0464
-12.5 | -0.8901 | 0.01242 | -0.0876 | -71.6667
-12 | -0.8384 | 0.01165 | -0.0874 | -71.9657
-11.5 | -0.785 | 0.01102 | -0.0874 | -71.2341
-11 | -0.731 | 0.01043 | -0.0875 | -70.0863
-10.5 | -0.6761 | 0.0099 | -0.0876 | -68.2929
-10 | -0.6204 | 0.00943 | -0.0879 | -65.79
-9.5 | -0.5643 | 0.009 | -0.0882 | -62.7
-9 | -0.5105 | 0.00815 | -0.0883 | -62.638
-8.5 | -0.4531 | 0.00782 | -0.0888 | -57.9412
-8 | -0.395 | 0.00758 | -0.0894 | -52.1108
-7.5 | -0.3371 | 0.00733 | -0.09 | -45.9891
-7 | -0.2786 | 0.0071 | -0.0906 | -39.2394
-6.5 | -0.2199 | 0.00691 | -0.0913 | -31.8234
-6 | -0.1612 | 0.00672 | -0.092 | -23.9881
-5.5 | -0.1024 | 0.00655 | -0.0927 | -15.6336
-5 | -0.0432 | 0.00638 | -0.0935 | -6.7712
-4.5 | 0.016 | 0.00622 | -0.0943 | 2.5723
-4 | 0.0752 | 0.00608 | -0.0951 | 12.3684
-3.5 | 0.1345 | 0.00599 | -0.0959 | 22.4541
-3 | 0.1939 | 0.00585 | -0.0968 | 33.1453
-2.5 | 0.2534 | 0.00573 | -0.0976 | 44.2234
-2 | 0.3128 | 0.00563 | -0.0985 | 55.5595
-1.5 | 0.372 | 0.00552 | -0.0994 | 67.3913
-1 | 0.4311 | 0.00534 | -0.1003 | 80.7303
-0.5 | 0.4902 | 0.00508 | -0.1013 | 96.4961
0 | 0.5489 | 0.00478 | -0.1023 | 114.8326
0.5 | 0.6073 | 0.00449 | -0.1033 | 135.2561
1 | 0.6666 | 0.00445 | -0.1043 | 149.7978
1.5 | 0.726 | 0.00444 | -0.1052 | 163.5135
2 | 0.7848 | 0.0045 | -0.1062 | 174.4
2.5 | 0.8438 | 0.00455 | -0.1071 | 185.4505
3 | 0.9023 | 0.00463 | -0.108 | 194.8812
3.5 | 0.9603 | 0.00473 | -0.1089 | 203.0233
4 | 1.0181 | 0.00479 | -0.1097 | 212.547
4.5 | 1.0745 | 0.0049 | -0.1104 | 219.2857
5 | 1.1306 | 0.00502 | -0.111 | 225.2191
5.5 | 1.1816 | 0.00553 | -0.1109 | 213.6709
6 | 1.2164 | 0.00696 | -0.1081 | 174.7701
7 | 1.2921 | 0.00863 | -0.1032 | 149.7219
7.5 | 1.3209 | 0.00963 | -0.0992 | 137.1651
8 | 1.3262 | 0.01073 | -0.0909 | 123.5974
8.5 | 1.3411 | 0.01212 | -0.0855 | 110.6518
9 | 1.3573 | 0.0138 | -0.0808 | 98.3551
9.5 | 1.3747 | 0.01567 | -0.0768 | 87.7281
10 | 1.3929 | 0.01768 | -0.0734 | 78.7839
10.5 | 1.4143 | 0.01965 | -0.0705 | 71.9746
11 | 1.4383 | 0.02157 | -0.0682 | 66.6806
11.5 | 1.4615 | 0.0236 | -0.066 | 61.928
12 | 1.484 | 0.0258 | -0.0639 | 57.5194
12.5 | 1.5075 | 0.02805 | -0.0621 | 53.7433
13 | 1.5279 | 0.0306 | -0.0603 | 49.9314
13.5 | 1.5499 | 0.03311 | -0.0588 | 46.8106
14 | 1.5712 | 0.03575 | -0.0573 | 43.9497
14.5 | 1.588 | 0.03881 | -0.0558 | 40.9173
15 | 1.6103 | 0.04147 | -0.0547 | 38.8305
15.5 | 1.6286 | 0.0446 | -0.0536 | 36.5157
16 | 1.6431 | 0.04813 | -0.0525 | 34.1388
16.5 | 1.6599 | 0.05157 | -0.0517 | 32.1873
17 | 1.6783 | 0.05485 | -0.0511 | 30.598
17.5 | 1.6922 | 0.05875 | -0.0507 | 28.8034
18 | 1.703 | 0.06308 | -0.0503 | 26.9975
18.5 | 1.7166 | 0.06717 | -0.0502 | 25.5561
19 | 1.7311 | 0.07124 | -0.0503 | 24.2996
19.5 | 1.7413 | 0.07597 | -0.0506 | 22.9209
20 | 1.7468 | 0.08133 | -0.0512 | 21.4779

## 91. Re 7M Mach 0.10 (1)
BIGFOIL.COM POLAR EXPORT
NACA64-716 a=0.5
NACA64-716 a=0.5 |  |  |  | Cl Max: | 1.736 | at alpha= | 13.5 | deg
JavaFoil+Calcfoil stall+Eppler ext transition |  |  |  | L/D Max: | 177.646 | at alpha= | 5 | deg
Re: | 7000000 |  |  | Cd Min: | 0.0051 | at alpha= | -6 | deg
Mach: | 0.1 |  |  | Cl=0 at alpha= | -4.5574 | deg
|  |  |  | @ Cl=0.1, Cd= | 0.0065544
|  |  |  | @ Cl=0.4, Cd= | 0.0059448
|  |  |  | @ Cl=0.6, Cd= | 0.0053606
alpha (deg) | Cl | Cd | Cm | Cl/Cd
-19 | -0.492 | 0.15397 | -0.037 | -3.195
-18.5 | -0.508 | 0.14797 | -0.038 | -3.433
-18 | -0.524 | 0.13938 | -0.038 | -3.758
-17.5 | -0.538 | 0.13153 | -0.039 | -4.094
-17 | -0.552 | 0.12531 | -0.039 | -4.406
-16.5 | -0.564 | 0.11866 | -0.04 | -4.755
-16 | -0.575 | 0.11194 | -0.041 | -5.135
-15.5 | -0.583 | 0.10705 | -0.041 | -5.448
-15 | -0.589 | 0.10121 | -0.041 | -5.823
-14.5 | -0.593 | 0.096 | -0.042 | -6.176
-14 | -0.595 | 0.08881 | -0.044 | -6.696
-13.5 | -0.592 | 0.08502 | -0.044 | -6.958
-13 | -0.586 | 0.07883 | -0.045 | -7.438
-12.5 | -0.577 | 0.0741 | -0.046 | -7.789
-12 | -0.565 | 0.06791 | -0.049 | -8.327
-11.5 | -0.551 | 0.06146 | -0.051 | -8.964
-11 | -0.535 | 0.05333 | -0.055 | -10.039
-10.5 | -0.519 | 0.04356 | -0.06 | -11.923
-10 | -0.544 | 0.0145 | -0.076 | -37.534
-9.5 | -0.538 | 0.00865 | -0.082 | -62.133
-9 | -0.494 | 0.00821 | -0.082 | -60.201
-8.5 | -0.447 | 0.0079 | -0.083 | -56.61
-8 | -0.397 | 0.00757 | -0.083 | -52.479
-7.5 | -0.345 | 0.00732 | -0.084 | -47.09
-7 | -0.29 | 0.0053 | -0.085 | -54.66
-6.5 | -0.232 | 0.00519 | -0.085 | -44.729
-6 | -0.173 | 0.0051 | -0.086 | -34.035
-5.5 | -0.114 | 0.00683 | -0.086 | -16.665
-5 | -0.054 | 0.00673 | -0.087 | -7.956
-4.5 | 0.007 | 0.00669 | -0.088 | 1.092
-4 | 0.069 | 0.00659 | -0.088 | 10.412
-3.5 | 0.13 | 0.00652 | -0.089 | 19.973
-3 | 0.192 | 0.00648 | -0.089 | 29.616
-2.5 | 0.254 | 0.00643 | -0.09 | 39.454
-2 | 0.316 | 0.00639 | -0.091 | 49.388
-1.5 | 0.379 | 0.00632 | -0.091 | 59.877
-1 | 0.44 | 0.00523 | -0.092 | 84.148
-0.5 | 0.502 | 0.00523 | -0.093 | 95.978
0 | 0.564 | 0.00532 | -0.093 | 106.097
0.5 | 0.626 | 0.00539 | -0.094 | 116.007
1 | 0.687 | 0.00548 | -0.095 | 125.435
1.5 | 0.749 | 0.00559 | -0.095 | 133.948
2 | 0.81 | 0.00572 | -0.096 | 141.583
2.5 | 0.872 | 0.00579 | -0.097 | 150.542
3 | 0.933 | 0.00592 | -0.097 | 157.683
3.5 | 0.994 | 0.00604 | -0.098 | 164.693
4 | 1.055 | 0.00629 | -0.099 | 167.884
4.5 | 1.111 | 0.00637 | -0.099 | 174.537
5 | 1.169 | 0.00658 | -0.099 | 177.646
5.5 | 1.212 | 0.00775 | -0.099 | 156.437
6 | 1.264 | 0.00853 | -0.099 | 148.163
6.5 | 1.315 | 0.00932 | -0.1 | 141.086
7 | 1.363 | 0.01047 | -0.1 | 130.242
7.5 | 1.411 | 0.0118 | -0.1 | 119.525
8 | 1.454 | 0.01376 | -0.1 | 105.696
8.5 | 1.496 | 0.01588 | -0.101 | 94.208
9 | 1.538 | 0.01638 | -0.101 | 93.852
9.5 | 1.577 | 0.01721 | -0.101 | 91.625
10 | 1.614 | 0.01809 | -0.102 | 89.192
10.5 | 1.647 | 0.01901 | -0.102 | 86.639
11 | 1.674 | 0.02004 | -0.103 | 83.534
11.5 | 1.696 | 0.02113 | -0.103 | 80.259
12 | 1.714 | 0.02233 | -0.104 | 76.755
12.5 | 1.726 | 0.02362 | -0.104 | 73.074
13 | 1.734 | 0.02498 | -0.104 | 69.392
13.5 | 1.736 | 0.02641 | -0.105 | 65.73
14 | 1.73 | 0.02799 | -0.105 | 61.81
14.5 | 1.717 | 0.02963 | -0.105 | 57.933
15 | 1.698 | 0.03126 | -0.106 | 54.333
15.5 | 1.674 | 0.03316 | -0.106 | 50.484
16 | 1.645 | 0.03526 | -0.106 | 46.65
16.5 | 1.611 | 0.0378 | -0.107 | 42.606
17 | 1.573 | 0.04012 | -0.107 | 39.199
17.5 | 1.531 | 0.04287 | -0.107 | 35.714
18 | 1.486 | 0.04567 | -0.107 | 32.548
18.5 | 1.439 | 0.04894 | -0.108 | 29.408

## 92. Re 7M Mach 0.10 (2)
BIGFOIL.COM POLAR EXPORT
NACA64-716 a=0.5
NACA64-716 a=0.5 |  |  |  | Cl Max: | 1.7423 | at alpha= | 20 | deg
XFOIL ncrit=9 |  |  |  | L/D Max: | 225.853 | at alpha= | 5 | deg
Re: | 7000000 |  |  | Cd Min: | 0.08441 | at alpha= | 20 | deg
Mach: | 0.1 |  |  | Cl=0 at alpha= | -4.6348 | deg
|  |  |  | @ Cl=0.1, Cd= | 0.0060574
|  |  |  | @ Cl=0.4, Cd= | 0.0054532
|  |  |  | @ Cl=0.6, Cd= | 0.0045658
alpha (deg) | Cl | Cd | Cm | Cl/Cd
-19 | -1.1424 | 0.05128 | -0.0959 | -22.2777
-18.5 | -1.1805 | 0.04082 | -0.1026 | -28.9196
-18 | -1.2126 | 0.03222 | -0.1072 | -37.635
-17.5 | -1.2251 | 0.02698 | -0.1081 | -45.4077
-17 | -1.2323 | 0.02351 | -0.1059 | -52.416
-16.5 | -1.232 | 0.02153 | -0.1008 | -57.2225
-16 | -1.2146 | 0.01987 | -0.0967 | -61.1273
-15.5 | -1.1796 | 0.01853 | -0.0947 | -63.6589
-15 | -1.14 | 0.01727 | -0.0931 | -66.0104
-14.5 | -1.0963 | 0.01615 | -0.0919 | -67.8824
-14 | -1.0497 | 0.01515 | -0.091 | -69.2871
-13.5 | -1.0009 | 0.01424 | -0.0903 | -70.2879
-13 | -0.95 | 0.01347 | -0.0898 | -70.5271
-12.5 | -0.8978 | 0.01275 | -0.0895 | -70.4157
-12 | -0.8453 | 0.01199 | -0.0892 | -70.5004
-11.5 | -0.7918 | 0.01128 | -0.089 | -70.195
-11 | -0.7374 | 0.01063 | -0.0889 | -69.3697
-10.5 | -0.6821 | 0.01005 | -0.089 | -67.8706
-10 | -0.6259 | 0.00955 | -0.0891 | -65.5393
-9.5 | -0.5691 | 0.00912 | -0.0894 | -62.4013
-9 | -0.5149 | 0.00824 | -0.0894 | -62.4879
-8.5 | -0.4571 | 0.00787 | -0.0898 | -58.0813
-8 | -0.3984 | 0.00764 | -0.0903 | -52.1466
-7.5 | -0.3399 | 0.00737 | -0.0908 | -46.1194
-7 | -0.2809 | 0.00713 | -0.0914 | -39.3969
-6.5 | -0.2217 | 0.00693 | -0.092 | -31.9913
-6 | -0.1625 | 0.00675 | -0.0927 | -24.0741
-5.5 | -0.1032 | 0.00656 | -0.0934 | -15.7317
-5 | -0.0436 | 0.0064 | -0.0941 | -6.8125
-4.5 | 0.0161 | 0.00624 | -0.0949 | 2.5801
-4 | 0.0757 | 0.00609 | -0.0957 | 12.4302
-3.5 | 0.1354 | 0.00601 | -0.0965 | 22.5291
-3 | 0.1952 | 0.00586 | -0.0974 | 33.3106
-2.5 | 0.2552 | 0.00574 | -0.0982 | 44.4599
-2 | 0.315 | 0.00564 | -0.0991 | 55.8511
-1.5 | 0.3746 | 0.00553 | -0.1 | 67.7396
-1 | 0.4341 | 0.00535 | -0.1009 | 81.1402
-0.5 | 0.4936 | 0.0051 | -0.1019 | 96.7843
0 | 0.5526 | 0.0048 | -0.1029 | 115.125
0.5 | 0.6113 | 0.00451 | -0.1039 | 135.5432
1 | 0.6711 | 0.00446 | -0.1049 | 150.4709
1.5 | 0.7309 | 0.00445 | -0.1059 | 164.2472
2 | 0.7901 | 0.00451 | -0.1068 | 175.1885
2.5 | 0.8494 | 0.00457 | -0.1078 | 185.8643
3 | 0.9085 | 0.00464 | -0.1087 | 195.7974
3.5 | 0.9669 | 0.00475 | -0.1095 | 203.5579
4 | 1.025 | 0.00481 | -0.1104 | 213.0977
4.5 | 1.0819 | 0.00492 | -0.111 | 219.8984
5 | 1.1383 | 0.00504 | -0.1116 | 225.8532
5.5 | 1.1897 | 0.00554 | -0.1114 | 214.7473
6 | 1.2241 | 0.00699 | -0.1085 | 175.1216
7 | 1.2981 | 0.00871 | -0.1031 | 149.0356
7.5 | 1.3225 | 0.0097 | -0.0981 | 136.3402
8 | 1.327 | 0.01093 | -0.09 | 121.409
8.5 | 1.3418 | 0.01244 | -0.0846 | 107.8617
9 | 1.3576 | 0.01423 | -0.08 | 95.4041
9.5 | 1.3748 | 0.01619 | -0.076 | 84.9166
10 | 1.3924 | 0.01832 | -0.0725 | 76.0044
10.5 | 1.4138 | 0.02036 | -0.0697 | 69.4401
11 | 1.437 | 0.02239 | -0.0673 | 64.1804
11.5 | 1.4601 | 0.02453 | -0.0651 | 59.523
12 | 1.4822 | 0.02685 | -0.063 | 55.203
12.5 | 1.5061 | 0.02915 | -0.0613 | 51.6672
13 | 1.5264 | 0.03179 | -0.0594 | 48.0151
13.5 | 1.5499 | 0.03424 | -0.0579 | 45.2658
14 | 1.5708 | 0.03699 | -0.0565 | 42.4655
14.5 | 1.5873 | 0.04016 | -0.0549 | 39.5244
15 | 1.6075 | 0.04314 | -0.0538 | 37.2624
15.5 | 1.626 | 0.04631 | -0.0527 | 35.1112
16 | 1.6422 | 0.04977 | -0.0516 | 32.9958
16.5 | 1.6593 | 0.05329 | -0.0509 | 31.1372
17 | 1.6743 | 0.05708 | -0.0502 | 29.3325
17.5 | 1.6889 | 0.06101 | -0.0498 | 27.6823
18 | 1.7021 | 0.06515 | -0.0495 | 26.1259
18.5 | 1.7149 | 0.06948 | -0.0495 | 24.6819
19 | 1.7263 | 0.0741 | -0.0496 | 23.2969
19.5 | 1.7363 | 0.07896 | -0.05 | 21.9896
20 | 1.7423 | 0.08441 | -0.0507 | 20.6409

## 93. Re 7M Mach 0.25 (1)
BIGFOIL.COM POLAR EXPORT
NACA64-716 a=0.5
NACA64-716 a=0.5 |  |  |  | Cl Max: | 1.701 | at alpha= | 12 | deg
JavaFoil+Calcfoil stall+Eppler ext transition |  |  |  | L/D Max: | 176.379 | at alpha= | 5 | deg
Re: | 7000000 |  |  | Cd Min: | 0.00513 | at alpha= | -6 | deg
Mach: | 0.25 |  |  | Cl=0 at alpha= | -4.5564 | deg
|  |  |  | @ Cl=0.1, Cd= | 0.0066225
|  |  |  | @ Cl=0.4, Cd= | 0.0062009
|  |  |  | @ Cl=0.6, Cd= | 0.0054422
alpha (deg) | Cl | Cd | Cm | Cl/Cd
-17 | -0.207 | 0.14244 | -0.037 | -1.452
-16.5 | -0.263 | 0.13125 | -0.038 | -2.003
-16 | -0.31 | 0.12423 | -0.039 | -2.498
-15.5 | -0.352 | 0.1181 | -0.039 | -2.983
-15 | -0.39 | 0.11038 | -0.04 | -3.531
-14.5 | -0.422 | 0.10309 | -0.04 | -4.098
-14 | -0.45 | 0.09639 | -0.041 | -4.673
-13.5 | -0.473 | 0.09123 | -0.042 | -5.181
-13 | -0.489 | 0.08571 | -0.043 | -5.71
-12.5 | -0.5 | 0.07992 | -0.044 | -6.255
-12 | -0.504 | 0.07517 | -0.045 | -6.707
-11.5 | -0.503 | 0.06989 | -0.046 | -7.191
-11 | -0.495 | 0.06473 | -0.048 | -7.641
-10.5 | -0.481 | 0.06038 | -0.049 | -7.959
-10 | -0.462 | 0.0544 | -0.052 | -8.501
-9.5 | -0.445 | 0.04432 | -0.06 | -10.033
-9 | -0.494 | 0.00878 | -0.084 | -56.237
-8.5 | -0.45 | 0.0083 | -0.085 | -54.264
-8 | -0.402 | 0.00793 | -0.086 | -50.726
-7.5 | -0.35 | 0.00755 | -0.086 | -46.426
-7 | -0.295 | 0.00726 | -0.087 | -40.711
-6.5 | -0.237 | 0.00526 | -0.087 | -45.124
-6 | -0.177 | 0.00513 | -0.088 | -34.57
-5.5 | -0.117 | 0.00693 | -0.089 | -16.826
-5 | -0.055 | 0.00682 | -0.089 | -8.052
-4.5 | 0.007 | 0.00677 | -0.09 | 1.107
-4 | 0.07 | 0.00666 | -0.091 | 10.573
-3.5 | 0.134 | 0.00658 | -0.091 | 20.321
-3 | 0.197 | 0.00656 | -0.092 | 30.069
-2.5 | 0.261 | 0.00653 | -0.093 | 39.963
-2 | 0.324 | 0.00647 | -0.093 | 50.155
-1.5 | 0.389 | 0.00639 | -0.094 | 60.862
-1 | 0.453 | 0.00529 | -0.095 | 85.549
-0.5 | 0.516 | 0.00532 | -0.095 | 96.981
0 | 0.58 | 0.00542 | -0.096 | 106.957
0.5 | 0.643 | 0.00549 | -0.097 | 117.105
1 | 0.706 | 0.00559 | -0.097 | 126.443
1.5 | 0.769 | 0.00571 | -0.098 | 134.822
2 | 0.833 | 0.00581 | -0.099 | 143.345
2.5 | 0.896 | 0.00596 | -0.099 | 150.304
3 | 0.959 | 0.00607 | -0.1 | 158.078
3.5 | 1.022 | 0.00628 | -0.101 | 162.799
4 | 1.078 | 0.00636 | -0.101 | 169.542
4.5 | 1.138 | 0.00657 | -0.101 | 173.233
5 | 1.198 | 0.00679 | -0.102 | 176.379
5.5 | 1.24 | 0.00816 | -0.102 | 152.067
6 | 1.293 | 0.009 | -0.102 | 143.718
6.5 | 1.344 | 0.0099 | -0.102 | 135.861
7 | 1.393 | 0.01127 | -0.102 | 123.602
7.5 | 1.441 | 0.01285 | -0.103 | 112.094
8 | 1.484 | 0.01471 | -0.103 | 100.892
8.5 | 1.525 | 0.01699 | -0.103 | 89.746
9 | 1.565 | 0.01761 | -0.103 | 88.91
9.5 | 1.602 | 0.0186 | -0.104 | 86.103
10 | 1.635 | 0.01955 | -0.104 | 83.611
10.5 | 1.663 | 0.02069 | -0.105 | 80.384
11 | 1.683 | 0.02186 | -0.105 | 76.967
11.5 | 1.696 | 0.02322 | -0.106 | 73.022
12 | 1.701 | 0.02461 | -0.106 | 69.128
12.5 | 1.699 | 0.02613 | -0.106 | 65.032
13 | 1.689 | 0.02769 | -0.107 | 61.011
13.5 | 1.671 | 0.02953 | -0.107 | 56.588
14 | 1.64 | 0.03143 | -0.107 | 52.173
14.5 | 1.596 | 0.0336 | -0.108 | 47.506
15 | 1.543 | 0.03615 | -0.108 | 42.677
15.5 | 1.481 | 0.03871 | -0.108 | 38.247
16 | 1.409 | 0.04192 | -0.108 | 33.613
16.5 | 1.33 | 0.0454 | -0.109 | 29.289
17 | 1.243 | 0.04943 | -0.109 | 25.145

## 94. Re 7M Mach 0.25 (2)
BIGFOIL.COM POLAR EXPORT
NACA64-716 a=0.5
NACA64-716 a=0.5 |  |  |  | Cl Max: | 1.7187 | at alpha= | 20 | deg
XFOIL ncrit=9 |  |  |  | L/D Max: | 228.569 | at alpha= | 5 | deg
Re: | 7000000 |  |  | Cd Min: | 0.18096 | at alpha= | -19 | deg
Mach: | 0.25 |  |  | Cl=0 at alpha= | -4.6334 | deg
|  |  |  | @ Cl=0.1, Cd= | 0.0061352
|  |  |  | @ Cl=0.4, Cd= | 0.0055723
|  |  |  | @ Cl=0.6, Cd= | 0.0047445
alpha (deg) | Cl | Cd | Cm | Cl/Cd
-19 | -0.4869 | 0.18096 | -0.0168 | -2.6906
-18.5 | -0.4779 | 0.1722 | -0.0223 | -2.7753
-18 | -0.4658 | 0.16429 | -0.0273 | -2.8352
-17.5 | -0.4532 | 0.1566 | -0.0323 | -2.894
-17 | -0.4475 | 0.14739 | -0.0379 | -3.0362
-16.5 | -0.4404 | 0.13867 | -0.0433 | -3.1759
-15.5 | -0.9326 | 0.04158 | -0.111 | -22.4291
-15 | -0.9776 | 0.03156 | -0.1176 | -30.9759
-14.5 | -1.0116 | 0.02565 | -0.117 | -39.4386
-14 | -1.0299 | 0.02253 | -0.1102 | -45.7124
-13.5 | -1.0109 | 0.01969 | -0.1065 | -51.3408
-13 | -0.9763 | 0.01738 | -0.1038 | -56.1738
-12.5 | -0.9318 | 0.01561 | -0.1017 | -59.6925
-12 | -0.8812 | 0.01424 | -0.1001 | -61.882
-11.5 | -0.8274 | 0.01309 | -0.0989 | -63.2086
-11 | -0.771 | 0.01218 | -0.0979 | -63.3005
-10.5 | -0.7149 | 0.01114 | -0.097 | -64.1741
-10 | -0.6565 | 0.01037 | -0.0963 | -63.3076
-9.5 | -0.5972 | 0.00974 | -0.0959 | -61.3142
-9 | -0.5369 | 0.00918 | -0.0956 | -58.4858
-8.5 | -0.4765 | 0.00866 | -0.0955 | -55.0231
-8 | -0.418 | 0.00788 | -0.0953 | -53.0457
-7.5 | -0.3558 | 0.00761 | -0.0955 | -46.7543
-7 | -0.294 | 0.00731 | -0.0958 | -40.2189
-6.5 | -0.232 | 0.00708 | -0.0962 | -32.7684
-6 | -0.1698 | 0.0069 | -0.0966 | -24.6087
-5.5 | -0.1078 | 0.00667 | -0.0972 | -16.1619
-5 | -0.0456 | 0.00647 | -0.0978 | -7.0479
-4.5 | 0.0166 | 0.00633 | -0.0984 | 2.6224
-4 | 0.0786 | 0.00618 | -0.0991 | 12.7184
-3.5 | 0.1407 | 0.00605 | -0.0999 | 23.2562
-3 | 0.2029 | 0.00591 | -0.1007 | 34.3316
-2.5 | 0.2651 | 0.00581 | -0.1016 | 45.6282
-2 | 0.327 | 0.00572 | -0.1025 | 57.1678
-1.5 | 0.3889 | 0.00561 | -0.1034 | 69.3226
-1 | 0.4507 | 0.0054 | -0.1043 | 83.463
-0.5 | 0.5122 | 0.00517 | -0.1053 | 99.0716
0 | 0.5731 | 0.00489 | -0.1063 | 117.1984
0.5 | 0.6341 | 0.00456 | -0.1074 | 139.057
1 | 0.6961 | 0.00451 | -0.1084 | 154.3459
1.5 | 0.7578 | 0.00454 | -0.1094 | 166.9163
2 | 0.8196 | 0.00457 | -0.1104 | 179.3435
2.5 | 0.8809 | 0.00466 | -0.1113 | 189.0343
3 | 0.9425 | 0.00472 | -0.1122 | 199.6822
3.5 | 1.0031 | 0.00485 | -0.1131 | 206.8247
4 | 1.0638 | 0.00492 | -0.1139 | 216.2195
4.5 | 1.1229 | 0.00505 | -0.1145 | 222.3564
5 | 1.1817 | 0.00517 | -0.115 | 228.5687
5.5 | 1.2357 | 0.0056 | -0.1147 | 220.6607
6 | 1.2665 | 0.00718 | -0.1107 | 176.3928
6.5 | 1.2987 | 0.00814 | -0.1065 | 159.5455
7 | 1.3268 | 0.00911 | -0.1018 | 145.6422
7.5 | 1.3239 | 0.01055 | -0.092 | 125.4882
8 | 1.3345 | 0.01236 | -0.0857 | 107.9693
8.5 | 1.3465 | 0.01451 | -0.0804 | 92.7981
9 | 1.3596 | 0.0169 | -0.0759 | 80.4497
9.5 | 1.3744 | 0.01943 | -0.0719 | 70.736
10 | 1.3897 | 0.0221 | -0.0684 | 62.8824
10.5 | 1.4088 | 0.02465 | -0.0655 | 57.1521
11 | 1.4311 | 0.02718 | -0.0631 | 52.6527
11.5 | 1.4553 | 0.02969 | -0.061 | 49.0165
12 | 1.478 | 0.03237 | -0.0589 | 45.6596
12.5 | 1.5003 | 0.03519 | -0.057 | 42.6343
13 | 1.5206 | 0.03825 | -0.0552 | 39.7542
13.5 | 1.5416 | 0.04132 | -0.0535 | 37.3088
14 | 1.5603 | 0.0447 | -0.0519 | 34.906
14.5 | 1.5806 | 0.048 | -0.0505 | 32.9292
15 | 1.6003 | 0.0515 | -0.0493 | 31.0738
15.5 | 1.6154 | 0.05554 | -0.0482 | 29.0853
16 | 1.6324 | 0.05952 | -0.0474 | 27.4261
16.5 | 1.6492 | 0.06364 | -0.0467 | 25.9145
17 | 1.6627 | 0.06819 | -0.0462 | 24.3833
17.5 | 1.6756 | 0.07301 | -0.0461 | 22.9503
18 | 1.6881 | 0.07801 | -0.0462 | 21.6395
18.5 | 1.6982 | 0.08337 | -0.0465 | 20.3694
19 | 1.7057 | 0.08923 | -0.0472 | 19.1158
19.5 | 1.7116 | 0.09539 | -0.0481 | 17.9432
20 | 1.7187 | 0.10151 | -0.0494 | 16.9313

## 95. Re 7M Mach 0.50 (1)
BIGFOIL.COM POLAR EXPORT
NACA64-716 a=0.5
NACA64-716 a=0.5 |  |  |  | Cl Max: | 1.622 | at alpha= | 9 | deg
JavaFoil+Calcfoil stall+Eppler ext transition |  |  |  | L/D Max: | 164.008 | at alpha= | 5 | deg
Re: | 7000000 |  |  | Cd Min: | 0.00561 | at alpha= | 1 | deg
Mach: | 0.5 |  |  | Cl=0 at alpha= | -4.5588 | deg
|  |  |  | @ Cl=0.1, Cd= | 0.0070183
|  |  |  | @ Cl=0.4, Cd= | 0.0067944
|  |  |  | @ Cl=0.6, Cd= | 0.0057621
alpha (deg) | Cl | Cd | Cm | Cl/Cd
-20 | -0.882 | 0.15548 | -0.047 | -5.675
-19.5 | -0.854 | 0.15005 | -0.047 | -5.69
-19 | -0.826 | 0.143 | -0.047 | -5.773
-18.5 | -0.799 | 0.13962 | -0.049 | -5.726
-18 | -0.77 | 0.13621 | -0.048 | -5.651
-17.5 | -0.739 | 0.13161 | -0.047 | -5.618
-17 | -0.71 | 0.12814 | -0.046 | -5.544
-16.5 | -0.682 | 0.12283 | -0.046 | -5.554
-16 | -0.654 | 0.11994 | -0.047 | -5.451
-15.5 | -0.626 | 0.11473 | -0.047 | -5.454
-15 | -0.597 | 0.10923 | -0.047 | -5.464
-14.5 | -0.568 | 0.10183 | -0.047 | -5.578
-14 | -0.539 | 0.09475 | -0.047 | -5.694
-13.5 | -0.511 | 0.08804 | -0.047 | -5.804
-13 | -0.483 | 0.0828 | -0.048 | -5.829
-12.5 | -0.454 | 0.07715 | -0.049 | -5.888
-12 | -0.424 | 0.08785 | -0.046 | -4.83
-11.5 | -0.396 | 0.07764 | -0.046 | -5.1
-11 | -0.368 | 0.07039 | -0.047 | -5.223
-10.5 | -0.34 | 0.06501 | -0.049 | -5.225
-10 | -0.312 | 0.0595 | -0.052 | -5.242
-9.5 | -0.283 | 0.05814 | -0.051 | -4.862
-9 | -0.253 | 0.06254 | -0.045 | -4.039
-8.5 | -0.224 | 0.06015 | -0.045 | -3.728
-8 | -0.196 | 0.05401 | -0.047 | -3.628
-7.5 | -0.267 | 0.04908 | -0.05 | -5.43
-7 | -0.247 | 0.04346 | -0.055 | -5.678
-6.5 | -0.251 | 0.00791 | -0.098 | -31.774
-6 | -0.191 | 0.00701 | -0.099 | -27.311
-5.5 | -0.127 | 0.00744 | -0.099 | -17.117
-5 | -0.06 | 0.00729 | -0.1 | -8.28
-4.5 | 0.008 | 0.00715 | -0.101 | 1.16
-4 | 0.078 | 0.00704 | -0.101 | 11.1
-3.5 | 0.149 | 0.00697 | -0.102 | 21.357
-3 | 0.22 | 0.0069 | -0.103 | 31.857
-2.5 | 0.291 | 0.00686 | -0.104 | 42.384
-2 | 0.362 | 0.00681 | -0.104 | 53.221
-1.5 | 0.435 | 0.00678 | -0.105 | 64.128
-1 | 0.506 | 0.00587 | -0.106 | 86.2
-0.5 | 0.577 | 0.00572 | -0.106 | 100.798
0 | 0.648 | 0.00585 | -0.107 | 110.67
0.5 | 0.719 | 0.00605 | -0.108 | 118.896
1 | 0.785 | 0.00561 | -0.108 | 139.753
1.5 | 0.853 | 0.00631 | -0.109 | 135.096
2 | 0.921 | 0.00646 | -0.109 | 142.692
2.5 | 0.989 | 0.00662 | -0.11 | 149.41
3 | 1.057 | 0.00682 | -0.11 | 155
3.5 | 1.124 | 0.00707 | -0.111 | 159.031
4 | 1.191 | 0.00738 | -0.111 | 161.507
4.5 | 1.258 | 0.00773 | -0.112 | 162.818
5 | 1.324 | 0.00807 | -0.112 | 164.008
5.5 | 1.363 | 0.01039 | -0.112 | 131.192
6 | 1.418 | 0.01164 | -0.112 | 121.898
6.5 | 1.47 | 0.01338 | -0.112 | 109.823
7 | 1.517 | 0.01582 | -0.113 | 95.886
7.5 | 1.557 | 0.02039 | -0.113 | 76.37
8 | 1.592 | 0.02187 | -0.113 | 72.806
8.5 | 1.616 | 0.02352 | -0.113 | 68.701
9 | 1.622 | 0.02487 | -0.114 | 65.234
9.5 | 1.601 | 0.02685 | -0.114 | 59.635
10 | 1.525 | 0.02956 | -0.115 | 51.582
10.5 | 1.152 | 0.03325 | -0.115 | 34.659
11 | 0.998 | 0.03865 | -0.114 | 25.824
11.5 | 1.034 | 0.03755 | -0.116 | 27.55
12 | 1.058 | 0.04323 | -0.115 | 24.467
12.5 | 1.092 | 0.04165 | -0.117 | 26.218
13 | 1.117 | 0.04665 | -0.116 | 23.95
13.5 | 1.14 | 0.05282 | -0.116 | 21.585
14 | 1.171 | 0.05232 | -0.117 | 22.379

## 96. Re 7M Mach 0.50 (2)
BIGFOIL.COM POLAR EXPORT
NACA64-716 a=0.5
NACA64-716 a=0.5 |  |  |  | Cl Max: | 1.5656 | at alpha= | 15.5 | deg
XFOIL ncrit=9 |  |  |  | L/D Max: | 236.062 | at alpha= | 5 | deg
Re: | 7000000 |  |  | Cd Min: | 0.21099 | at alpha= | 20 | deg
Mach: | 0.5 |  |  | Cl=0 at alpha= | -4.6216 | deg
|  |  |  | @ Cl=0.1, Cd= | 0.0065109
|  |  |  | @ Cl=0.4, Cd= | 0.0059531
|  |  |  | @ Cl=0.6, Cd= | 0.0055404
alpha (deg) | Cl | Cd | Cm | Cl/Cd
-13.5 | -0.2653 | 0.12019 | -0.0688 | -2.2073
-13 | -0.2594 | 0.11103 | -0.0746 | -2.3363
-12.5 | -0.2545 | 0.10209 | -0.0804 | -2.4929
-12 | -0.2561 | 0.09264 | -0.0866 | -2.7645
-11.5 | -0.2573 | 0.08379 | -0.0925 | -3.0708
-11 | -0.2835 | 0.07218 | -0.1008 | -3.9277
-10.5 | -0.3315 | 0.05862 | -0.1112 | -5.6551
-10 | -0.4131 | 0.03972 | -0.1283 | -10.4003
-9.5 | -0.4475 | 0.03095 | -0.1357 | -14.4588
-9 | -0.4861 | 0.02565 | -0.1323 | -18.9513
-8.5 | -0.5082 | 0.01837 | -0.1291 | -27.6647
-8 | -0.5042 | 0.01113 | -0.1246 | -45.301
-7.5 | -0.4351 | 0.00937 | -0.1211 | -46.4354
-7 | -0.36 | 0.0085 | -0.1188 | -42.3529
-6.5 | -0.2825 | 0.00805 | -0.1172 | -35.0932
-6 | -0.2061 | 0.00767 | -0.1162 | -26.8709
-5.5 | -0.1307 | 0.00735 | -0.1155 | -17.7823
-5 | -0.056 | 0.00707 | -0.1151 | -7.9208
-4.5 | 0.018 | 0.00675 | -0.115 | 2.6667
-4 | 0.0918 | 0.00653 | -0.1152 | 14.0582
-3.5 | 0.1649 | 0.00636 | -0.1155 | 25.9277
-3 | 0.2376 | 0.00622 | -0.1161 | 38.1994
-2.5 | 0.3104 | 0.00607 | -0.1168 | 51.1367
-2 | 0.3827 | 0.00597 | -0.1177 | 64.1039
-1.5 | 0.4545 | 0.0059 | -0.1186 | 77.0339
-1 | 0.5262 | 0.00576 | -0.1196 | 91.3542
-0.5 | 0.5975 | 0.00555 | -0.1207 | 107.6577
0 | 0.6678 | 0.00528 | -0.1217 | 126.4773
0.5 | 0.7379 | 0.0049 | -0.1229 | 150.5918
1 | 0.8097 | 0.00487 | -0.124 | 166.2628
1.5 | 0.8811 | 0.00494 | -0.125 | 178.3603
2 | 0.9532 | 0.005 | -0.1261 | 190.64
2.5 | 1.0254 | 0.00509 | -0.127 | 201.4538
3 | 1.0965 | 0.00525 | -0.1277 | 208.8571
4 | 1.2393 | 0.00554 | -0.1287 | 223.7004
4.5 | 1.3109 | 0.00564 | -0.1291 | 232.4291
5 | 1.3786 | 0.00584 | -0.1286 | 236.0616
5.5 | 1.4409 | 0.0062 | -0.1271 | 232.4032
6.5 | 1.4257 | 0.00978 | -0.1029 | 145.7771
7 | 1.4012 | 0.01363 | -0.0919 | 102.8026
7.5 | 1.3843 | 0.01794 | -0.0834 | 77.1628
8 | 1.3749 | 0.02231 | -0.0766 | 61.6271
8.5 | 1.3647 | 0.02714 | -0.0706 | 50.2837
9 | 1.3637 | 0.03177 | -0.0658 | 42.9241
9.5 | 1.3652 | 0.03647 | -0.0616 | 37.4335
10 | 1.3668 | 0.04141 | -0.0578 | 33.0065
10.5 | 1.3828 | 0.04557 | -0.0549 | 30.3445
11 | 1.4048 | 0.0495 | -0.0525 | 28.3798
11.5 | 1.4302 | 0.05333 | -0.0503 | 26.8179
12 | 1.4542 | 0.05745 | -0.0483 | 25.3124
12.5 | 1.4768 | 0.06191 | -0.0465 | 23.854
13 | 1.4992 | 0.06661 | -0.0449 | 22.5071
13.5 | 1.5203 | 0.07159 | -0.0436 | 21.2362
14 | 1.5387 | 0.07709 | -0.0425 | 19.9598
14.5 | 1.555 | 0.08302 | -0.0418 | 18.7304
15 | 1.5643 | 0.08997 | -0.0416 | 17.3869
15.5 | 1.5656 | 0.09805 | -0.0422 | 15.9674
16 | 1.5571 | 0.10759 | -0.044 | 14.4725
16.5 | 1.5378 | 0.11875 | -0.0473 | 12.9499
17 | 1.5141 | 0.13091 | -0.052 | 11.566
17.5 | 1.491 | 0.14338 | -0.0579 | 10.3989
18 | 1.468 | 0.1563 | -0.0649 | 9.3922
18.5 | 1.4463 | 0.16946 | -0.0729 | 8.5348
19 | 1.422 | 0.18337 | -0.0823 | 7.7548
19.5 | 1.4016 | 0.19722 | -0.0919 | 7.1068
20 | 1.3849 | 0.21099 | -0.1018 | 6.5638

## 97. Re 8M Mach 0.00 (1)
BIGFOIL.COM POLAR EXPORT
NACA64-716 a=0.5
NACA64-716 a=0.5 |  |  |  | Cl Max: | 1.745 | at alpha= | 13.5 | deg
JavaFoil+Calcfoil stall+Eppler ext transition |  |  |  | L/D Max: | 184.329 | at alpha= | 4.5 | deg
Re: | 8000000 |  |  | Cd Min: | 0.00504 | at alpha= | -6 | deg
Mach: | 0 |  |  | Cl=0 at alpha= | -4.5583 | deg
|  |  |  | @ Cl=0.1, Cd= | 0.0064584
|  |  |  | @ Cl=0.4, Cd= | 0.0059121
|  |  |  | @ Cl=0.6, Cd= | 0.0052684
alpha (deg) | Cl | Cd | Cm | Cl/Cd
-19.5 | -0.525 | 0.15449 | -0.038 | -3.401
-19 | -0.539 | 0.14806 | -0.039 | -3.643
-18.5 | -0.552 | 0.14389 | -0.038 | -3.838
-18 | -0.565 | 0.1338 | -0.039 | -4.226
-17.5 | -0.577 | 0.12875 | -0.04 | -4.48
-17 | -0.587 | 0.1218 | -0.04 | -4.821
-16.5 | -0.596 | 0.11645 | -0.04 | -5.12
-16 | -0.604 | 0.1103 | -0.041 | -5.472
-15.5 | -0.609 | 0.10482 | -0.042 | -5.809
-15 | -0.612 | 0.09882 | -0.042 | -6.194
-14.5 | -0.613 | 0.0933 | -0.043 | -6.57
-14 | -0.612 | 0.08651 | -0.045 | -7.073
-13.5 | -0.606 | 0.08266 | -0.045 | -7.331
-13 | -0.599 | 0.07623 | -0.047 | -7.854
-12.5 | -0.588 | 0.07144 | -0.048 | -8.224
-12 | -0.574 | 0.06573 | -0.05 | -8.731
-11.5 | -0.557 | 0.06041 | -0.052 | -9.215
-11 | -0.574 | 0.03047 | -0.067 | -18.822
-10.5 | -0.56 | 0.0219 | -0.071 | -25.548
-10 | -0.57 | 0.00958 | -0.079 | -59.477
-9.5 | -0.538 | 0.00829 | -0.081 | -64.858
-9 | -0.494 | 0.008 | -0.082 | -61.743
-8.5 | -0.447 | 0.00769 | -0.082 | -58.071
-8 | -0.396 | 0.0074 | -0.083 | -53.555
-7.5 | -0.344 | 0.00553 | -0.084 | -62.184
-7 | -0.289 | 0.00522 | -0.084 | -55.237
-6.5 | -0.231 | 0.00512 | -0.085 | -45.135
-6 | -0.173 | 0.00504 | -0.085 | -34.28
-5.5 | -0.113 | 0.00566 | -0.086 | -20.035
-5 | -0.053 | 0.00665 | -0.087 | -8.01
-4.5 | 0.007 | 0.00658 | -0.087 | 1.105
-4 | 0.068 | 0.00651 | -0.088 | 10.48
-3.5 | 0.13 | 0.00641 | -0.088 | 20.214
-3 | 0.191 | 0.00637 | -0.089 | 29.972
-2.5 | 0.253 | 0.00632 | -0.09 | 39.94
-2 | 0.314 | 0.00628 | -0.09 | 50.016
-1.5 | 0.377 | 0.00621 | -0.091 | 60.635
-1 | 0.438 | 0.00542 | -0.092 | 80.813
-0.5 | 0.5 | 0.00518 | -0.092 | 96.454
0 | 0.561 | 0.00523 | -0.093 | 107.305
0.5 | 0.622 | 0.00529 | -0.094 | 117.574
1 | 0.684 | 0.00537 | -0.094 | 127.219
1.5 | 0.745 | 0.00547 | -0.095 | 136.129
2 | 0.806 | 0.00555 | -0.095 | 145.361
2.5 | 0.867 | 0.00566 | -0.096 | 153.21
3 | 0.928 | 0.00581 | -0.097 | 159.844
3.5 | 0.989 | 0.00601 | -0.097 | 164.641
4 | 1.05 | 0.00623 | -0.098 | 168.467
4.5 | 1.107 | 0.00601 | -0.098 | 184.329
5 | 1.164 | 0.00665 | -0.099 | 174.975
5.5 | 1.205 | 0.00797 | -0.099 | 151.154
6 | 1.258 | 0.00866 | -0.099 | 145.174
6.5 | 1.308 | 0.00953 | -0.099 | 137.295
7 | 1.357 | 0.01067 | -0.099 | 127.202
7.5 | 1.404 | 0.01207 | -0.1 | 116.29
8 | 1.449 | 0.01339 | -0.1 | 108.208
8.5 | 1.492 | 0.01536 | -0.1 | 97.111
9 | 1.534 | 0.01583 | -0.101 | 96.873
9.5 | 1.574 | 0.01664 | -0.101 | 94.578
10 | 1.611 | 0.01744 | -0.102 | 92.379
10.5 | 1.645 | 0.01835 | -0.102 | 89.651
11 | 1.673 | 0.01929 | -0.102 | 86.706
11.5 | 1.696 | 0.02034 | -0.103 | 83.408
12 | 1.716 | 0.02145 | -0.103 | 79.967
12.5 | 1.73 | 0.02265 | -0.104 | 76.393
13 | 1.74 | 0.02394 | -0.104 | 72.678
13.5 | 1.745 | 0.0253 | -0.104 | 68.975
14 | 1.742 | 0.02674 | -0.105 | 65.15
14.5 | 1.732 | 0.02833 | -0.105 | 61.142
15 | 1.718 | 0.02986 | -0.106 | 57.531
15.5 | 1.698 | 0.03161 | -0.106 | 53.723
16 | 1.673 | 0.03358 | -0.106 | 49.829
16.5 | 1.645 | 0.03592 | -0.106 | 45.788
17 | 1.612 | 0.03801 | -0.107 | 42.413
17.5 | 1.576 | 0.04052 | -0.107 | 38.884
18 | 1.537 | 0.04309 | -0.107 | 35.668
18.5 | 1.496 | 0.04581 | -0.107 | 32.648

## 98. Re 8M Mach 0.00 (2)
BIGFOIL.COM POLAR EXPORT
NACA64-716 a=0.5
NACA64-716 a=0.5 |  |  |  | Cl Max: | 1.7592 | at alpha= | 20 | deg
XFOIL ncrit=9 |  |  |  | L/D Max: | 223.018 | at alpha= | 5 | deg
Re: | 8000000 |  |  | Cd Min: | 0.07965 | at alpha= | 20 | deg
Mach: | 0 |  |  | Cl=0 at alpha= | -4.6332 | deg
|  |  |  | @ Cl=0.1, Cd= | 0.0059036
|  |  |  | @ Cl=0.4, Cd= | 0.0053216
|  |  |  | @ Cl=0.6, Cd= | 0.0044932
alpha (deg) | Cl | Cd | Cm | Cl/Cd
-20 | -1.198 | 0.05422 | -0.0917 | -22.0952
-19.5 | -1.231 | 0.04415 | -0.0982 | -27.8822
-19 | -1.2801 | 0.03352 | -0.104 | -38.1891
-18.5 | -1.2779 | 0.02917 | -0.1055 | -43.8087
-18 | -1.2893 | 0.02477 | -0.1048 | -52.0509
-17.5 | -1.2902 | 0.02215 | -0.1017 | -58.2483
-17 | -1.2909 | 0.02043 | -0.0956 | -63.1865
-16.5 | -1.2613 | 0.01913 | -0.0932 | -65.9331
-16 | -1.2267 | 0.01781 | -0.0913 | -68.877
-15.5 | -1.1858 | 0.01675 | -0.0901 | -70.794
-15 | -1.1419 | 0.01575 | -0.0891 | -72.5016
-14.5 | -1.0956 | 0.01486 | -0.0884 | -73.7281
-14 | -1.0471 | 0.01405 | -0.0879 | -74.5267
-13.5 | -0.9972 | 0.01331 | -0.0875 | -74.9211
-13 | -0.9456 | 0.01265 | -0.0874 | -74.751
-12.5 | -0.8932 | 0.01204 | -0.0873 | -74.186
-12 | -0.8402 | 0.01141 | -0.0872 | -73.6372
-11.5 | -0.7867 | 0.01079 | -0.0872 | -72.9101
-11 | -0.7324 | 0.01023 | -0.0873 | -71.5934
-10.5 | -0.6775 | 0.00968 | -0.0875 | -69.9897
-10 | -0.6217 | 0.00923 | -0.0878 | -67.3564
-9 | -0.5113 | 0.00798 | -0.0882 | -64.0727
-8.5 | -0.4541 | 0.00762 | -0.0887 | -59.5932
-8 | -0.3959 | 0.0074 | -0.0893 | -53.5
-7.5 | -0.3377 | 0.00716 | -0.0899 | -47.1648
-7 | -0.2793 | 0.00692 | -0.0905 | -40.3613
-6.5 | -0.2205 | 0.00674 | -0.0912 | -32.7151
-6 | -0.1616 | 0.00659 | -0.092 | -24.522
-5.5 | -0.1027 | 0.00638 | -0.0927 | -16.0972
-5 | -0.0435 | 0.00621 | -0.0935 | -7.0048
-4.5 | 0.0158 | 0.00609 | -0.0943 | 2.5944
-4 | 0.0749 | 0.00595 | -0.0951 | 12.5882
-3.5 | 0.1344 | 0.00584 | -0.0959 | 23.0137
-3 | 0.1939 | 0.0057 | -0.0968 | 34.0175
-2.5 | 0.2534 | 0.0056 | -0.0977 | 45.25
-2 | 0.3128 | 0.00552 | -0.0985 | 56.6667
-1.5 | 0.3722 | 0.00542 | -0.0994 | 68.6716
-1 | 0.4315 | 0.00521 | -0.1004 | 82.8215
-0.5 | 0.4907 | 0.00501 | -0.1014 | 97.9441
0 | 0.5494 | 0.00477 | -0.1023 | 115.1782
0.5 | 0.6079 | 0.00445 | -0.1033 | 136.6067
1 | 0.6672 | 0.00433 | -0.1043 | 154.0878
1.5 | 0.7263 | 0.00438 | -0.1053 | 165.8219
2 | 0.7855 | 0.0044 | -0.1063 | 178.5227
2.5 | 0.8441 | 0.00449 | -0.1072 | 187.9955
3 | 0.9028 | 0.00455 | -0.1081 | 198.4176
3.5 | 0.9612 | 0.00464 | -0.109 | 207.1552
4 | 1.0187 | 0.00477 | -0.1098 | 213.5639
4.5 | 1.0755 | 0.00487 | -0.1106 | 220.8419
5 | 1.1307 | 0.00507 | -0.1111 | 223.0178
5.5 | 1.1763 | 0.00595 | -0.1101 | 197.6975
6 | 1.214 | 0.00716 | -0.1078 | 169.5531
6.5 | 1.2534 | 0.00799 | -0.1056 | 156.8711
7 | 1.2905 | 0.00867 | -0.1029 | 148.8466
7.5 | 1.3191 | 0.00964 | -0.0989 | 136.8361
8 | 1.3275 | 0.01064 | -0.0911 | 124.765
8.5 | 1.3433 | 0.01197 | -0.0857 | 112.2222
9 | 1.3616 | 0.01352 | -0.0813 | 100.7101
9.5 | 1.3797 | 0.01532 | -0.0773 | 90.0587
10 | 1.3995 | 0.01721 | -0.074 | 81.319
10.5 | 1.4238 | 0.01898 | -0.0714 | 75.0158
11.5 | 1.4707 | 0.02291 | -0.0667 | 64.1947
12 | 1.4945 | 0.02498 | -0.0647 | 59.8279
12.5 | 1.5174 | 0.02724 | -0.0628 | 55.7048
13 | 1.5391 | 0.02966 | -0.061 | 51.8914
13.5 | 1.5626 | 0.032 | -0.0595 | 48.8312
14 | 1.5838 | 0.03459 | -0.058 | 45.7878
14.5 | 1.6026 | 0.03746 | -0.0565 | 42.7816
15 | 1.6218 | 0.04037 | -0.0552 | 40.1734
15.5 | 1.6392 | 0.04353 | -0.054 | 37.6568
16 | 1.6554 | 0.04685 | -0.0529 | 35.334
16.5 | 1.675 | 0.04993 | -0.0521 | 33.547
17 | 1.6894 | 0.05363 | -0.0514 | 31.501
17.5 | 1.7024 | 0.05756 | -0.0508 | 29.5761
18 | 1.717 | 0.06142 | -0.0504 | 27.9551
18.5 | 1.7324 | 0.06524 | -0.0503 | 26.5543
19 | 1.7435 | 0.06968 | -0.0503 | 25.0215
19.5 | 1.7529 | 0.07444 | -0.0506 | 23.5478
20 | 1.7592 | 0.07965 | -0.051 | 22.0866

## 99. Re 8M Mach 0.10 (1)
BIGFOIL.COM POLAR EXPORT
NACA64-716 a=0.5
NACA64-716 a=0.5 |  |  |  | Cl Max: | 1.738 | at alpha= | 13.5 | deg
JavaFoil+Calcfoil stall+Eppler ext transition |  |  |  | L/D Max: | 193.071 | at alpha= | 4.5 | deg
Re: | 8000000 |  |  | Cd Min: | 0.00504 | at alpha= | -6 | deg
Mach: | 0.1 |  |  | Cl=0 at alpha= | -4.5574 | deg
|  |  |  | @ Cl=0.1, Cd= | 0.0064592
|  |  |  | @ Cl=0.4, Cd= | 0.005938
|  |  |  | @ Cl=0.6, Cd= | 0.0053107
alpha (deg) | Cl | Cd | Cm | Cl/Cd
-19 | -0.492 | 0.1538 | -0.037 | -3.199
-18.5 | -0.508 | 0.14627 | -0.038 | -3.474
-18 | -0.524 | 0.13825 | -0.039 | -3.79
-17.5 | -0.539 | 0.13047 | -0.039 | -4.129
-17 | -0.552 | 0.12428 | -0.04 | -4.444
-16.5 | -0.564 | 0.11768 | -0.04 | -4.797
-16 | -0.575 | 0.11104 | -0.041 | -5.179
-15.5 | -0.583 | 0.10605 | -0.041 | -5.502
-15 | -0.59 | 0.10062 | -0.042 | -5.86
-14.5 | -0.593 | 0.09486 | -0.043 | -6.256
-14 | -0.595 | 0.08779 | -0.044 | -6.778
-13.5 | -0.592 | 0.084 | -0.044 | -7.046
-13 | -0.587 | 0.07798 | -0.046 | -7.528
-12.5 | -0.578 | 0.07317 | -0.047 | -7.896
-12 | -0.566 | 0.06681 | -0.049 | -8.478
-11.5 | -0.553 | 0.05981 | -0.052 | -9.242
-11 | -0.541 | 0.04907 | -0.058 | -11.02
-10.5 | -0.542 | 0.02937 | -0.068 | -18.466
-10 | -0.553 | 0.01229 | -0.077 | -44.958
-9.5 | -0.538 | 0.00852 | -0.082 | -63.129
-9 | -0.494 | 0.00805 | -0.082 | -61.42
-8.5 | -0.448 | 0.00776 | -0.083 | -57.699
-8 | -0.397 | 0.00744 | -0.083 | -53.4
-7.5 | -0.345 | 0.0072 | -0.084 | -47.873
-7 | -0.29 | 0.00523 | -0.085 | -55.369
-6.5 | -0.232 | 0.00512 | -0.085 | -45.362
-6 | -0.173 | 0.00504 | -0.086 | -34.381
-5.5 | -0.114 | 0.00566 | -0.086 | -20.122
-5 | -0.054 | 0.00666 | -0.087 | -8.042
-4.5 | 0.007 | 0.00658 | -0.088 | 1.11
-4 | 0.069 | 0.00651 | -0.088 | 10.537
-3.5 | 0.13 | 0.00641 | -0.089 | 20.32
-3 | 0.192 | 0.0064 | -0.089 | 30.007
-2.5 | 0.254 | 0.00633 | -0.09 | 40.134
-2 | 0.316 | 0.00628 | -0.091 | 50.27
-1.5 | 0.379 | 0.00621 | -0.091 | 61.025
-1 | 0.44 | 0.00542 | -0.092 | 81.272
-0.5 | 0.502 | 0.00521 | -0.093 | 96.378
0 | 0.564 | 0.00527 | -0.093 | 107.016
0.5 | 0.626 | 0.00534 | -0.094 | 117.241
1 | 0.687 | 0.00542 | -0.095 | 126.83
1.5 | 0.749 | 0.00551 | -0.095 | 135.852
2 | 0.81 | 0.00559 | -0.096 | 144.913
2.5 | 0.872 | 0.00569 | -0.097 | 153.141
3 | 0.933 | 0.00586 | -0.097 | 159.288
3.5 | 0.994 | 0.00603 | -0.098 | 164.979
4 | 1.055 | 0.00624 | -0.099 | 169.17
4.5 | 1.112 | 0.00576 | -0.099 | 193.071
5 | 1.169 | 0.00671 | -0.099 | 174.278
5.5 | 1.21 | 0.00805 | -0.099 | 150.455
6 | 1.263 | 0.00874 | -0.099 | 144.503
6.5 | 1.314 | 0.00964 | -0.1 | 136.291
7 | 1.363 | 0.0108 | -0.1 | 126.193
7.5 | 1.41 | 0.01224 | -0.1 | 115.216
8 | 1.455 | 0.01356 | -0.1 | 107.333
8.5 | 1.497 | 0.01553 | -0.101 | 96.387
9 | 1.539 | 0.01604 | -0.101 | 95.981
9.5 | 1.578 | 0.01685 | -0.102 | 93.69
10 | 1.615 | 0.01772 | -0.102 | 91.162
10.5 | 1.648 | 0.01861 | -0.102 | 88.597
11 | 1.675 | 0.0196 | -0.103 | 85.473
11.5 | 1.698 | 0.02064 | -0.103 | 82.256
12 | 1.715 | 0.0218 | -0.104 | 78.662
12.5 | 1.728 | 0.02302 | -0.104 | 75.05
13 | 1.735 | 0.02435 | -0.104 | 71.271
13.5 | 1.738 | 0.02577 | -0.105 | 67.437
14 | 1.732 | 0.02727 | -0.105 | 63.511
14.5 | 1.718 | 0.02888 | -0.106 | 59.507
15 | 1.7 | 0.03047 | -0.106 | 55.795
15.5 | 1.675 | 0.03257 | -0.106 | 51.44
16 | 1.646 | 0.03454 | -0.107 | 47.649
16.5 | 1.612 | 0.03681 | -0.107 | 43.795
17 | 1.574 | 0.03938 | -0.107 | 39.969
17.5 | 1.532 | 0.04171 | -0.107 | 36.742
18 | 1.488 | 0.04452 | -0.108 | 33.429
18.5 | 1.441 | 0.04764 | -0.108 | 30.245

## 100. Re 8M Mach 0.10 (2)
BIGFOIL.COM POLAR EXPORT
NACA64-716 a=0.5
NACA64-716 a=0.5 |  |  |  | Cl Max: | 1.7571 | at alpha= | 20 | deg
XFOIL ncrit=9 |  |  |  | L/D Max: | 224.114 | at alpha= | 5 | deg
Re: | 8000000 |  |  | Cd Min: | 0.18343 | at alpha= | -20 | deg
Mach: | 0.1 |  |  | Cl=0 at alpha= | -4.6329 | deg
|  |  |  | @ Cl=0.1, Cd= | 0.0059149
|  |  |  | @ Cl=0.4, Cd= | 0.0053356
|  |  |  | @ Cl=0.6, Cd= | 0.0045256
alpha (deg) | Cl | Cd | Cm | Cl/Cd
-20 | -0.5394 | 0.18343 | -0.0109 | -2.9406
-19 | -1.2018 | 0.0441 | -0.1009 | -27.2517
-18.5 | -1.2176 | 0.03677 | -0.1051 | -33.114
-18 | -1.2437 | 0.02945 | -0.1082 | -42.2309
-17.5 | -1.2524 | 0.02513 | -0.1078 | -49.8368
-17 | -1.2581 | 0.02224 | -0.1042 | -56.5692
-16.5 | -1.2541 | 0.02067 | -0.0984 | -60.6725
-16 | -1.2267 | 0.01904 | -0.0956 | -64.4275
-15.5 | -1.1895 | 0.01778 | -0.0938 | -66.901
-15 | -1.148 | 0.01659 | -0.0924 | -69.1983
-14.5 | -1.103 | 0.01553 | -0.0913 | -71.0238
-14 | -1.0553 | 0.01458 | -0.0905 | -72.38
-13.5 | -1.0056 | 0.01374 | -0.0899 | -73.1878
-13 | -0.9542 | 0.01298 | -0.0894 | -73.5131
-12.5 | -0.9014 | 0.01231 | -0.0891 | -73.225
-12 | -0.8476 | 0.0117 | -0.089 | -72.4444
-11.5 | -0.7935 | 0.01105 | -0.0888 | -71.81
-11 | -0.7389 | 0.01043 | -0.0888 | -70.8437
-10.5 | -0.6834 | 0.00984 | -0.0888 | -69.4512
-10 | -0.6272 | 0.00935 | -0.089 | -67.0802
-9.5 | -0.5704 | 0.00892 | -0.0892 | -63.9462
-9 | -0.5134 | 0.00843 | -0.0895 | -60.9015
-8.5 | -0.458 | 0.00769 | -0.0897 | -59.5579
-8 | -0.3994 | 0.00744 | -0.0902 | -53.6828
-7.5 | -0.3405 | 0.00719 | -0.0907 | -47.3574
-7 | -0.2816 | 0.00695 | -0.0913 | -40.518
-6.5 | -0.2224 | 0.00676 | -0.092 | -32.8994
-6 | -0.163 | 0.00661 | -0.0926 | -24.6596
-5.5 | -0.1035 | 0.00639 | -0.0933 | -16.1972
-5 | -0.0439 | 0.00623 | -0.0941 | -7.0465
-4.5 | 0.0159 | 0.00611 | -0.0949 | 2.6023
-4 | 0.0754 | 0.00596 | -0.0957 | 12.651
-3.5 | 0.1354 | 0.00585 | -0.0965 | 23.1453
-3 | 0.1953 | 0.00571 | -0.0974 | 34.2032
-2.5 | 0.2552 | 0.00562 | -0.0983 | 45.4093
-2 | 0.315 | 0.00553 | -0.0991 | 56.962
-1.5 | 0.3748 | 0.00542 | -0.1001 | 69.1513
-1 | 0.4345 | 0.00522 | -0.101 | 83.2375
-0.5 | 0.494 | 0.00503 | -0.102 | 98.2107
0 | 0.5531 | 0.00478 | -0.1029 | 115.7113
0.5 | 0.6121 | 0.00446 | -0.104 | 137.2422
1 | 0.6717 | 0.00434 | -0.105 | 154.7696
1.5 | 0.7312 | 0.0044 | -0.1059 | 166.1818
2 | 0.7908 | 0.00441 | -0.1069 | 179.3197
2.5 | 0.8498 | 0.0045 | -0.1078 | 188.8444
3 | 0.909 | 0.00457 | -0.1088 | 198.9059
3.5 | 0.9677 | 0.00466 | -0.1097 | 207.6609
4 | 1.0257 | 0.00478 | -0.1105 | 214.5816
4.5 | 1.0829 | 0.00489 | -0.1112 | 221.4519
5 | 1.1385 | 0.00508 | -0.1117 | 224.1142
5.5 | 1.1845 | 0.00596 | -0.1107 | 198.7416
6 | 1.2215 | 0.00721 | -0.1082 | 169.4175
6.5 | 1.2602 | 0.00805 | -0.1058 | 156.5466
7 | 1.2964 | 0.00876 | -0.1028 | 147.9909
7.5 | 1.3192 | 0.00973 | -0.0975 | 135.5807
8 | 1.3278 | 0.01085 | -0.09 | 122.3779
8.5 | 1.3438 | 0.01228 | -0.0848 | 109.43
9 | 1.362 | 0.01394 | -0.0804 | 97.7044
9.5 | 1.3796 | 0.01585 | -0.0764 | 87.041
10 | 1.3989 | 0.01786 | -0.073 | 78.3259
10.5 | 1.4231 | 0.0197 | -0.0705 | 72.2386
11 | 1.4469 | 0.02167 | -0.068 | 66.7697
11.5 | 1.4703 | 0.02373 | -0.0658 | 61.9595
12 | 1.4948 | 0.02585 | -0.0639 | 57.8259
12.5 | 1.5172 | 0.02822 | -0.062 | 53.7633
13 | 1.5393 | 0.0307 | -0.0602 | 50.1401
13.5 | 1.5614 | 0.03324 | -0.0586 | 46.9735
14 | 1.581 | 0.03606 | -0.057 | 43.8436
14.5 | 1.6002 | 0.03898 | -0.0555 | 41.0518
15 | 1.6204 | 0.04188 | -0.0543 | 38.6915
15.5 | 1.6387 | 0.04502 | -0.0531 | 36.3994
16 | 1.6547 | 0.04847 | -0.052 | 34.1386
16.5 | 1.6715 | 0.05197 | -0.0512 | 32.1628
17 | 1.6864 | 0.0557 | -0.0504 | 30.2765
17.5 | 1.7015 | 0.05951 | -0.0499 | 28.5918
18 | 1.7151 | 0.06362 | -0.0496 | 26.9585
18.5 | 1.7281 | 0.06787 | -0.0495 | 25.4619
19 | 1.7408 | 0.07225 | -0.0496 | 24.0941
19.5 | 1.7503 | 0.07711 | -0.0499 | 22.6987
20 | 1.7571 | 0.08243 | -0.0504 | 21.3163

## 101. Re 8M Mach 0.25 (1)
BIGFOIL.COM POLAR EXPORT
NACA64-716 a=0.5
NACA64-716 a=0.5 |  |  |  | Cl Max: | 1.703 | at alpha= | 12 | deg
JavaFoil+Calcfoil stall+Eppler ext transition |  |  |  | L/D Max: | 175.192 | at alpha= | 4.5 | deg
Re: | 8000000 |  |  | Cd Min: | 0.00508 | at alpha= | -6 | deg
Mach: | 0.25 |  |  | Cl=0 at alpha= | -4.5564 | deg
|  |  |  | @ Cl=0.1, Cd= | 0.0065425
|  |  |  | @ Cl=0.4, Cd= | 0.0061359
|  |  |  | @ Cl=0.6, Cd= | 0.0053491
alpha (deg) | Cl | Cd | Cm | Cl/Cd
-17 | -0.207 | 0.14073 | -0.037 | -1.47
-16.5 | -0.263 | 0.13069 | -0.038 | -2.011
-16 | -0.31 | 0.12378 | -0.039 | -2.507
-15.5 | -0.352 | 0.11781 | -0.039 | -2.991
-15 | -0.39 | 0.11006 | -0.04 | -3.542
-14.5 | -0.423 | 0.10281 | -0.04 | -4.11
-14 | -0.451 | 0.09554 | -0.042 | -4.716
-13.5 | -0.473 | 0.09043 | -0.042 | -5.228
-13 | -0.49 | 0.08495 | -0.043 | -5.763
-12.5 | -0.5 | 0.07975 | -0.044 | -6.272
-12 | -0.504 | 0.07435 | -0.045 | -6.785
-11.5 | -0.503 | 0.06918 | -0.047 | -7.27
-11 | -0.495 | 0.06403 | -0.048 | -7.736
-10.5 | -0.481 | 0.05962 | -0.05 | -8.07
-10 | -0.464 | 0.05313 | -0.054 | -8.727
-9.5 | -0.462 | 0.03219 | -0.068 | -14.353
-9 | -0.494 | 0.00855 | -0.084 | -57.745
-8.5 | -0.45 | 0.0081 | -0.085 | -55.603
-8 | -0.402 | 0.00773 | -0.086 | -52.008
-7.5 | -0.35 | 0.0074 | -0.086 | -47.333
-7 | -0.295 | 0.00713 | -0.087 | -41.439
-6.5 | -0.237 | 0.00519 | -0.087 | -45.702
-6 | -0.177 | 0.00508 | -0.088 | -34.92
-5.5 | -0.117 | 0.00571 | -0.089 | -20.412
-5 | -0.055 | 0.00674 | -0.089 | -8.139
-4.5 | 0.007 | 0.00666 | -0.09 | 1.125
-4 | 0.07 | 0.00658 | -0.091 | 10.698
-3.5 | 0.134 | 0.0065 | -0.091 | 20.58
-3 | 0.197 | 0.00647 | -0.092 | 30.482
-2.5 | 0.261 | 0.00642 | -0.093 | 40.647
-2 | 0.324 | 0.00636 | -0.093 | 51.043
-1.5 | 0.389 | 0.00627 | -0.094 | 62.057
-1 | 0.453 | 0.00549 | -0.095 | 82.444
-0.5 | 0.516 | 0.00524 | -0.095 | 98.441
0 | 0.58 | 0.00533 | -0.096 | 108.798
0.5 | 0.643 | 0.00539 | -0.097 | 119.216
1 | 0.706 | 0.00552 | -0.097 | 127.981
1.5 | 0.769 | 0.00559 | -0.098 | 137.658
2 | 0.833 | 0.00573 | -0.099 | 145.379
2.5 | 0.896 | 0.00582 | -0.099 | 153.937
3 | 0.959 | 0.00601 | -0.1 | 159.575
3.5 | 1.022 | 0.00626 | -0.101 | 163.126
4 | 1.079 | 0.00632 | -0.101 | 170.762
4.5 | 1.139 | 0.0065 | -0.101 | 175.192
5 | 1.194 | 0.00767 | -0.101 | 155.675
5.5 | 1.239 | 0.00845 | -0.101 | 146.729
6 | 1.293 | 0.00923 | -0.102 | 140.073
6.5 | 1.344 | 0.01027 | -0.102 | 130.818
7 | 1.393 | 0.01158 | -0.102 | 120.295
7.5 | 1.44 | 0.01338 | -0.102 | 107.583
8 | 1.483 | 0.01573 | -0.103 | 94.254
8.5 | 1.527 | 0.01665 | -0.103 | 91.688
9 | 1.567 | 0.01723 | -0.104 | 90.948
9.5 | 1.603 | 0.01817 | -0.104 | 88.221
10 | 1.636 | 0.01917 | -0.104 | 85.378
10.5 | 1.665 | 0.02022 | -0.105 | 82.353
11 | 1.684 | 0.02134 | -0.105 | 78.912
11.5 | 1.697 | 0.02262 | -0.106 | 75.019
12 | 1.703 | 0.024 | -0.106 | 70.958
12.5 | 1.701 | 0.02547 | -0.107 | 66.766
13 | 1.691 | 0.02698 | -0.107 | 62.655
13.5 | 1.673 | 0.02879 | -0.107 | 58.098
14 | 1.641 | 0.03067 | -0.108 | 53.503
14.5 | 1.598 | 0.03273 | -0.108 | 48.816
15 | 1.544 | 0.03523 | -0.108 | 43.844
15.5 | 1.482 | 0.0377 | -0.108 | 39.311
16 | 1.411 | 0.04079 | -0.109 | 34.577
16.5 | 1.331 | 0.04421 | -0.109 | 30.108
17 | 1.243 | 0.04885 | -0.109 | 25.457

## 102. Re 8M Mach 0.25 (2)
BIGFOIL.COM POLAR EXPORT
NACA64-716 a=0.5
NACA64-716 a=0.5 |  |  |  | Cl Max: | 1.7346 | at alpha= | 20 | deg
XFOIL ncrit=9 |  |  |  | L/D Max: | 228.243 | at alpha= | 5 | deg
Re: | 8000000 |  |  | Cd Min: | 0.1802 | at alpha= | -19 | deg
Mach: | 0.25 |  |  | Cl=0 at alpha= | -4.6302 | deg
|  |  |  | @ Cl=0.1, Cd= | 0.005988
|  |  |  | @ Cl=0.4, Cd= | 0.0054303
|  |  |  | @ Cl=0.6, Cd= | 0.0047059
alpha (deg) | Cl | Cd | Cm | Cl/Cd
-19 | -0.4894 | 0.1802 | -0.0172 | -2.7159
-18.5 | -0.48 | 0.17154 | -0.0226 | -2.7982
-18 | -0.4681 | 0.16358 | -0.0277 | -2.8616
-17.5 | -0.4556 | 0.15589 | -0.0327 | -2.9226
-16.5 | -0.4456 | 0.13737 | -0.0441 | -3.2438
-16 | -0.941 | 0.04704 | -0.1076 | -20.0043
-15.5 | -0.9801 | 0.03655 | -0.1152 | -26.8153
-15 | -1.0166 | 0.02857 | -0.1189 | -35.5828
-14.5 | -1.0477 | 0.02395 | -0.1153 | -43.7453
-14 | -1.0512 | 0.02114 | -0.109 | -49.7256
-13.5 | -1.0246 | 0.0186 | -0.1057 | -55.086
-13 | -0.986 | 0.0165 | -0.1032 | -59.7576
-12.5 | -0.9389 | 0.0149 | -0.1012 | -63.0134
-12 | -0.8868 | 0.01362 | -0.0997 | -65.1101
-11.5 | -0.8318 | 0.01258 | -0.0985 | -66.1208
-11 | -0.7746 | 0.01173 | -0.0976 | -66.0358
-10.5 | -0.7166 | 0.01092 | -0.0968 | -65.6227
-10 | -0.6581 | 0.01017 | -0.0962 | -64.7099
-9.5 | -0.5985 | 0.00952 | -0.0958 | -62.8676
-9 | -0.5382 | 0.00897 | -0.0955 | -60
-8.5 | -0.4773 | 0.00853 | -0.0954 | -55.9555
-8 | -0.4186 | 0.00772 | -0.0952 | -54.2228
-7.5 | -0.3568 | 0.00739 | -0.0954 | -48.2815
-7 | -0.2947 | 0.00714 | -0.0957 | -41.2745
-6.5 | -0.2327 | 0.00691 | -0.0961 | -33.6758
-6 | -0.1704 | 0.00671 | -0.0966 | -25.3949
-5.5 | -0.1081 | 0.00651 | -0.0971 | -16.6052
-5 | -0.046 | 0.00631 | -0.0977 | -7.29
-4.5 | 0.0162 | 0.00618 | -0.0984 | 2.6214
-4 | 0.0784 | 0.00604 | -0.0991 | 12.9801
-3.5 | 0.1407 | 0.00589 | -0.0999 | 23.8879
-3 | 0.2029 | 0.00577 | -0.1007 | 35.1646
-2.5 | 0.265 | 0.00568 | -0.1016 | 46.6549
-2 | 0.327 | 0.00559 | -0.1025 | 58.4973
-1.5 | 0.3892 | 0.00546 | -0.1034 | 71.2821
-1 | 0.451 | 0.00529 | -0.1044 | 85.2552
-0.5 | 0.5126 | 0.00512 | -0.1054 | 100.1172
0 | 0.5738 | 0.00486 | -0.1064 | 118.0658
0.5 | 0.635 | 0.0045 | -0.1075 | 141.1111
1 | 0.6966 | 0.00442 | -0.1085 | 157.6018
1.5 | 0.7584 | 0.00445 | -0.1095 | 170.427
2 | 0.8202 | 0.00448 | -0.1105 | 183.0804
3 | 0.9429 | 0.00466 | -0.1123 | 202.3391
3.5 | 1.0042 | 0.00475 | -0.1132 | 211.4105
4 | 1.0646 | 0.00487 | -0.114 | 218.6037
4.5 | 1.1241 | 0.00501 | -0.1146 | 224.3713
5 | 1.1823 | 0.00518 | -0.1151 | 228.2432
5.5 | 1.2305 | 0.00597 | -0.1139 | 206.1139
6 | 1.2621 | 0.00745 | -0.11 | 169.4094
6.5 | 1.2952 | 0.00841 | -0.1061 | 154.0071
7 | 1.3199 | 0.00919 | -0.1006 | 143.6235
7.5 | 1.321 | 0.01059 | -0.0915 | 124.7403
8 | 1.334 | 0.01231 | -0.0856 | 108.3672
8.5 | 1.3481 | 0.01435 | -0.0805 | 93.9443
9 | 1.3631 | 0.01663 | -0.0761 | 81.9663
9.5 | 1.3792 | 0.01905 | -0.0723 | 72.399
10 | 1.3967 | 0.02158 | -0.0689 | 64.722
10.5 | 1.4187 | 0.02393 | -0.0662 | 59.2854
11 | 1.4424 | 0.02634 | -0.0638 | 54.7608
11.5 | 1.4651 | 0.02892 | -0.0616 | 50.6604
12 | 1.4894 | 0.03149 | -0.0596 | 47.2976
12.5 | 1.5104 | 0.03437 | -0.0576 | 43.9453
13 | 1.5331 | 0.0372 | -0.0558 | 41.2124
13.5 | 1.5529 | 0.04031 | -0.0539 | 38.5239
14 | 1.5741 | 0.0434 | -0.0523 | 36.2696
14.5 | 1.5943 | 0.0467 | -0.0509 | 34.1392
15 | 1.6107 | 0.05045 | -0.0495 | 31.9267
15.5 | 1.6279 | 0.05425 | -0.0484 | 30.0074
16 | 1.6469 | 0.05795 | -0.0475 | 28.4193
16.5 | 1.6621 | 0.06218 | -0.0467 | 26.7305
17 | 1.6752 | 0.06677 | -0.0462 | 25.0891
17.5 | 1.6893 | 0.0714 | -0.046 | 23.6597
18 | 1.7012 | 0.0764 | -0.046 | 22.267
18.5 | 1.7121 | 0.08161 | -0.0462 | 20.979
19 | 1.7208 | 0.08724 | -0.0467 | 19.7249
19.5 | 1.7296 | 0.09303 | -0.0476 | 18.5919
20 | 1.7346 | 0.09937 | -0.0488 | 17.456

## 103. Re 8M Mach 0.50 (1)
BIGFOIL.COM POLAR EXPORT
NACA64-716 a=0.5
NACA64-716 a=0.5 |  |  |  | Cl Max: | 1.624 | at alpha= | 9 | deg
JavaFoil+Calcfoil stall+Eppler ext transition |  |  |  | L/D Max: | 164.944 | at alpha= | 4.5 | deg
Re: | 8000000 |  |  | Cd Min: | 0.0055 | at alpha= | 1 | deg
Mach: | 0.5 |  |  | Cl=0 at alpha= | -4.5588 | deg
|  |  |  | @ Cl=0.1, Cd= | 0.0069052
|  |  |  | @ Cl=0.4, Cd= | 0.0066692
|  |  |  | @ Cl=0.6, Cd= | 0.0057159
alpha (deg) | Cl | Cd | Cm | Cl/Cd
-20 | -0.882 | 0.1531 | -0.047 | -5.764
-19.5 | -0.854 | 0.14852 | -0.047 | -5.751
-19 | -0.826 | 0.14132 | -0.047 | -5.844
-18.5 | -0.8 | 0.13743 | -0.049 | -5.821
-18 | -0.77 | 0.13357 | -0.048 | -5.765
-17.5 | -0.74 | 0.13143 | -0.047 | -5.631
-17 | -0.711 | 0.12697 | -0.046 | -5.596
-16.5 | -0.682 | 0.12168 | -0.047 | -5.607
-16 | -0.654 | 0.11879 | -0.047 | -5.505
-15.5 | -0.626 | 0.1149 | -0.048 | -5.447
-15 | -0.597 | 0.1072 | -0.048 | -5.57
-14.5 | -0.568 | 0.09959 | -0.047 | -5.707
-14 | -0.54 | 0.09329 | -0.048 | -5.79
-13.5 | -0.512 | 0.0862 | -0.049 | -5.937
-13 | -0.484 | 0.08074 | -0.05 | -5.993
-12.5 | -0.456 | 0.07492 | -0.052 | -6.087
-12 | -0.424 | 0.08549 | -0.046 | -4.964
-11.5 | -0.396 | 0.07763 | -0.047 | -5.102
-11 | -0.368 | 0.06999 | -0.048 | -5.258
-10.5 | -0.34 | 0.06442 | -0.05 | -5.278
-10 | -0.313 | 0.05819 | -0.054 | -5.376
-9.5 | -0.282 | 0.05877 | -0.05 | -4.805
-9 | -0.253 | 0.06155 | -0.045 | -4.105
-8.5 | -0.224 | 0.05978 | -0.046 | -3.751
-8 | -0.196 | 0.05373 | -0.048 | -3.648
-7.5 | -0.267 | 0.04877 | -0.05 | -5.465
-7 | -0.248 | 0.04192 | -0.058 | -5.911
-6.5 | -0.251 | 0.00779 | -0.098 | -32.293
-6 | -0.191 | 0.0069 | -0.099 | -27.759
-5.5 | -0.127 | 0.00736 | -0.099 | -17.301
-5 | -0.06 | 0.00721 | -0.1 | -8.378
-4.5 | 0.008 | 0.00706 | -0.101 | 1.174
-4 | 0.078 | 0.00693 | -0.101 | 11.282
-3.5 | 0.149 | 0.00685 | -0.102 | 21.716
-3 | 0.22 | 0.00678 | -0.103 | 32.43
-2.5 | 0.291 | 0.00676 | -0.104 | 43.039
-2 | 0.362 | 0.00669 | -0.104 | 54.151
-1.5 | 0.435 | 0.00665 | -0.105 | 65.447
-1 | 0.506 | 0.00591 | -0.106 | 85.657
-0.5 | 0.577 | 0.00569 | -0.106 | 101.334
0 | 0.648 | 0.00577 | -0.107 | 112.298
0.5 | 0.719 | 0.00593 | -0.108 | 121.224
1 | 0.785 | 0.0055 | -0.108 | 142.755
1.5 | 0.854 | 0.00619 | -0.109 | 137.98
2 | 0.922 | 0.00636 | -0.109 | 144.928
2.5 | 0.99 | 0.0065 | -0.11 | 152.324
3 | 1.058 | 0.00674 | -0.11 | 156.93
3.5 | 1.125 | 0.00702 | -0.111 | 160.279
4 | 1.192 | 0.0073 | -0.111 | 163.218
4.5 | 1.258 | 0.00763 | -0.112 | 164.944
5 | 1.318 | 0.00952 | -0.112 | 138.453
5.5 | 1.362 | 0.01067 | -0.112 | 127.634
6 | 1.418 | 0.01197 | -0.112 | 118.409
6.5 | 1.469 | 0.01386 | -0.112 | 105.964
7 | 1.516 | 0.01662 | -0.112 | 91.202
7.5 | 1.559 | 0.01992 | -0.113 | 78.227
8 | 1.594 | 0.02146 | -0.113 | 74.264
8.5 | 1.618 | 0.02299 | -0.114 | 70.356
9 | 1.624 | 0.0247 | -0.114 | 65.738
9.5 | 1.602 | 0.02621 | -0.114 | 61.141
10 | 1.526 | 0.02886 | -0.115 | 52.89
10.5 | 1.153 | 0.03252 | -0.115 | 35.475
11 | 1.001 | 0.03736 | -0.115 | 26.799
11.5 | 1.035 | 0.03663 | -0.116 | 28.262
12 | 1.06 | 0.04193 | -0.116 | 25.269
12.5 | 1.093 | 0.04059 | -0.117 | 26.93
13 | 1.119 | 0.04539 | -0.117 | 24.646
13.5 | 1.142 | 0.05143 | -0.116 | 22.209
14 | 1.173 | 0.05116 | -0.117 | 22.93

## 104. Re 8M Mach 0.50 (2)
BIGFOIL.COM POLAR EXPORT
NACA64-716 a=0.5
NACA64-716 a=0.5 |  |  |  | Cl Max: | 1.5822 | at alpha= | 15.5 | deg
XFOIL ncrit=9 |  |  |  | L/D Max: | 238.086 | at alpha= | 5 | deg
Re: | 8000000 |  |  | Cd Min: | 0.20978 | at alpha= | 20 | deg
Mach: | 0.5 |  |  | Cl=0 at alpha= | -4.6193 | deg
|  |  |  | @ Cl=0.1, Cd= | 0.0063438
|  |  |  | @ Cl=0.4, Cd= | 0.005811
|  |  |  | @ Cl=0.6, Cd= | 0.0054541
alpha (deg) | Cl | Cd | Cm | Cl/Cd
-13.5 | -0.2649 | 0.12006 | -0.069 | -2.2064
-13 | -0.2602 | 0.1107 | -0.075 | -2.3505
-12.5 | -0.2563 | 0.10164 | -0.0808 | -2.5216
-12 | -0.2593 | 0.09199 | -0.0872 | -2.8188
-11.5 | -0.2604 | 0.08314 | -0.0931 | -3.1321
-11 | -0.2926 | 0.07085 | -0.102 | -4.1299
-10.5 | -0.3414 | 0.05728 | -0.1125 | -5.9602
-10 | -0.4254 | 0.03839 | -0.1299 | -11.081
-9.5 | -0.4573 | 0.03024 | -0.1364 | -15.1224
-9 | -0.4944 | 0.02505 | -0.1324 | -19.7365
-8.5 | -0.5119 | 0.01808 | -0.1292 | -28.3131
-8 | -0.5053 | 0.01122 | -0.1251 | -45.0357
-7.5 | -0.4364 | 0.00918 | -0.121 | -47.5381
-7 | -0.3609 | 0.00828 | -0.1186 | -43.587
-6.5 | -0.2841 | 0.00777 | -0.1171 | -36.5637
-6 | -0.2075 | 0.00742 | -0.116 | -27.965
-5.5 | -0.1318 | 0.00713 | -0.1154 | -18.4853
-5 | -0.0565 | 0.00685 | -0.115 | -8.2482
-4.5 | 0.0177 | 0.00656 | -0.115 | 2.6982
-4 | 0.0915 | 0.00636 | -0.1151 | 14.3868
-3.5 | 0.1648 | 0.00622 | -0.1156 | 26.4952
-3 | 0.2378 | 0.00604 | -0.1161 | 39.3709
-2.5 | 0.3107 | 0.00592 | -0.1169 | 52.4831
-2 | 0.3829 | 0.00583 | -0.1177 | 65.6775
-1.5 | 0.4549 | 0.00575 | -0.1187 | 79.113
-1 | 0.527 | 0.00562 | -0.1197 | 93.7722
-0.5 | 0.5982 | 0.00546 | -0.1208 | 109.5604
0 | 0.6689 | 0.00523 | -0.1218 | 127.8967
0.5 | 0.7395 | 0.00485 | -0.123 | 152.4742
1 | 0.8107 | 0.00477 | -0.1242 | 169.9581
1.5 | 0.8825 | 0.00481 | -0.1252 | 183.4719
2 | 0.9549 | 0.00486 | -0.1263 | 196.4815
2.5 | 1.0267 | 0.00497 | -0.1272 | 206.5795
3 | 1.0989 | 0.00509 | -0.1281 | 215.8939
3.5 | 1.1704 | 0.00524 | -0.1287 | 223.3588
4 | 1.2424 | 0.00538 | -0.1292 | 230.9294
4.5 | 1.3124 | 0.00559 | -0.1293 | 234.7764
5 | 1.3809 | 0.0058 | -0.129 | 238.0862
5.5 | 1.4391 | 0.00631 | -0.1268 | 228.0666
6 | 1.4412 | 0.00787 | -0.1156 | 183.1258
6.5 | 1.4072 | 0.01039 | -0.1004 | 135.4379
7 | 1.3895 | 0.01408 | -0.0907 | 98.6861
7.5 | 1.3769 | 0.01824 | -0.0828 | 75.4879
8 | 1.3723 | 0.02242 | -0.0765 | 61.2087
8.5 | 1.3652 | 0.02712 | -0.0708 | 50.3392
9 | 1.3679 | 0.03153 | -0.0662 | 43.3841
9.5 | 1.3683 | 0.03626 | -0.0618 | 37.7358
10 | 1.3747 | 0.04085 | -0.0581 | 33.6524
10.5 | 1.3931 | 0.04479 | -0.0552 | 31.1029
11 | 1.4171 | 0.0485 | -0.0527 | 29.2186
11.5 | 1.4412 | 0.05238 | -0.0504 | 27.5143
12 | 1.4654 | 0.05648 | -0.0483 | 25.9455
12.5 | 1.488 | 0.06089 | -0.0464 | 24.4375
13 | 1.5121 | 0.06538 | -0.0447 | 23.1279
13.5 | 1.5332 | 0.07031 | -0.0433 | 21.8063
14 | 1.5548 | 0.07547 | -0.0421 | 20.6016
14.5 | 1.5711 | 0.08138 | -0.0412 | 19.3057
15 | 1.5815 | 0.08814 | -0.0409 | 17.943
15.5 | 1.5822 | 0.09626 | -0.0414 | 16.4367
16 | 1.5693 | 0.10622 | -0.0432 | 14.7741
16.5 | 1.5495 | 0.11739 | -0.0464 | 13.1996
17 | 1.5254 | 0.12954 | -0.0511 | 11.7755
17.5 | 1.5018 | 0.14203 | -0.0569 | 10.5738
18 | 1.4781 | 0.15499 | -0.0639 | 9.5367
18.5 | 1.4525 | 0.16865 | -0.0722 | 8.6125
19 | 1.4289 | 0.1824 | -0.0814 | 7.8339
19.5 | 1.4087 | 0.19617 | -0.091 | 7.181
20 | 1.3925 | 0.20978 | -0.1007 | 6.6379

## 105. Re 10M Mach 0.00 (1)
BIGFOIL.COM POLAR EXPORT
NACA64-716 a=0.5
NACA64-716 a=0.5 |  |  |  | Cl Max: | 1.747 | at alpha= | 13.5 | deg
JavaFoil+Calcfoil stall+Eppler ext transition |  |  |  | L/D Max: | 172.022 | at alpha= | 4 | deg
Re: | 10000000 |  |  | Cd Min: | 0.00488 | at alpha= | -5.5 | deg
Mach: | 0 |  |  | Cl=0 at alpha= | -4.5583 | deg
|  |  |  | @ Cl=0.1, Cd= | 0.0063184
|  |  |  | @ Cl=0.4, Cd= | 0.0058577
|  |  |  | @ Cl=0.6, Cd= | 0.0051684
alpha (deg) | Cl | Cd | Cm | Cl/Cd
-19.5 | -0.526 | 0.15222 | -0.038 | -3.454
-19 | -0.54 | 0.14562 | -0.039 | -3.707
-18.5 | -0.553 | 0.1417 | -0.039 | -3.9
-18 | -0.566 | 0.1317 | -0.04 | -4.296
-17.5 | -0.577 | 0.12692 | -0.04 | -4.549
-17 | -0.588 | 0.1203 | -0.041 | -4.886
-16.5 | -0.597 | 0.1146 | -0.041 | -5.206
-16 | -0.604 | 0.10858 | -0.042 | -5.563
-15.5 | -0.61 | 0.10327 | -0.042 | -5.903
-15 | -0.613 | 0.09737 | -0.043 | -6.294
-14.5 | -0.614 | 0.09191 | -0.044 | -6.676
-14 | -0.613 | 0.08481 | -0.046 | -7.225
-13.5 | -0.607 | 0.08113 | -0.046 | -7.482
-13 | -0.6 | 0.07449 | -0.048 | -8.058
-12.5 | -0.589 | 0.06966 | -0.049 | -8.455
-12 | -0.576 | 0.06335 | -0.051 | -9.096
-11.5 | -0.561 | 0.05675 | -0.054 | -9.88
-11 | -0.585 | 0.02447 | -0.07 | -23.897
-10.5 | -0.58 | 0.0146 | -0.075 | -39.708
-10 | -0.578 | 0.00859 | -0.081 | -67.329
-9.5 | -0.538 | 0.00802 | -0.081 | -67.095
-9 | -0.494 | 0.00779 | -0.082 | -63.394
-8.5 | -0.447 | 0.00748 | -0.082 | -59.74
-8 | -0.396 | 0.00716 | -0.083 | -55.379
-7.5 | -0.344 | 0.00541 | -0.084 | -63.518
-7 | -0.289 | 0.00641 | -0.084 | -44.998
-6.5 | -0.231 | 0.00505 | -0.085 | -45.741
-6 | -0.173 | 0.00498 | -0.085 | -34.689
-5.5 | -0.113 | 0.00488 | -0.086 | -23.205
-5 | -0.053 | 0.00554 | -0.087 | -9.618
-4.5 | 0.007 | 0.00641 | -0.087 | 1.134
-4 | 0.068 | 0.00637 | -0.088 | 10.71
-3.5 | 0.13 | 0.00627 | -0.088 | 20.67
-3 | 0.191 | 0.00623 | -0.089 | 30.659
-2.5 | 0.253 | 0.00615 | -0.09 | 41.073
-2 | 0.314 | 0.00614 | -0.09 | 51.173
-1.5 | 0.377 | 0.00605 | -0.091 | 62.281
-1 | 0.438 | 0.00554 | -0.092 | 79.051
-0.5 | 0.5 | 0.00534 | -0.092 | 93.561
0 | 0.561 | 0.00513 | -0.093 | 109.489
0.5 | 0.622 | 0.00519 | -0.094 | 119.96
1 | 0.684 | 0.00526 | -0.094 | 130.032
1.5 | 0.745 | 0.00531 | -0.095 | 140.42
2 | 0.806 | 0.00543 | -0.095 | 148.35
2.5 | 0.867 | 0.00558 | -0.096 | 155.525
3 | 0.928 | 0.00576 | -0.097 | 161.092
3.5 | 0.989 | 0.00591 | -0.097 | 167.495
4 | 1.05 | 0.0061 | -0.098 | 172.022
4.5 | 1.102 | 0.00715 | -0.098 | 154.044
5 | 1.158 | 0.00769 | -0.098 | 150.586
5.5 | 1.204 | 0.00831 | -0.099 | 145.003
6 | 1.257 | 0.00909 | -0.099 | 138.218
6.5 | 1.307 | 0.00999 | -0.099 | 130.856
7 | 1.357 | 0.0111 | -0.099 | 122.262
7.5 | 1.405 | 0.0123 | -0.1 | 114.242
8 | 1.449 | 0.01405 | -0.1 | 103.163
8.5 | 1.494 | 0.0148 | -0.1 | 100.924
9 | 1.536 | 0.01561 | -0.101 | 98.421
9.5 | 1.576 | 0.01636 | -0.101 | 96.318
10 | 1.613 | 0.01679 | -0.102 | 96.071
10.5 | 1.647 | 0.01769 | -0.102 | 93.144
11 | 1.676 | 0.0186 | -0.103 | 90.096
11.5 | 1.699 | 0.01959 | -0.103 | 86.727
12 | 1.718 | 0.02063 | -0.103 | 83.29
12.5 | 1.733 | 0.0218 | -0.104 | 79.48
13 | 1.742 | 0.02301 | -0.104 | 75.716
13.5 | 1.747 | 0.0243 | -0.105 | 71.895
14 | 1.745 | 0.02559 | -0.105 | 68.178
14.5 | 1.735 | 0.02711 | -0.105 | 63.992
15 | 1.72 | 0.02868 | -0.106 | 59.983
15.5 | 1.7 | 0.03047 | -0.106 | 55.809
16 | 1.676 | 0.03231 | -0.106 | 51.882
16.5 | 1.647 | 0.03434 | -0.107 | 47.964
17 | 1.614 | 0.03661 | -0.107 | 44.097
17.5 | 1.578 | 0.03905 | -0.107 | 40.407
18 | 1.54 | 0.04123 | -0.107 | 37.343
18.5 | 1.498 | 0.04429 | -0.108 | 33.815

## 106. Re 10M Mach 0.00 (2)
BIGFOIL.COM POLAR EXPORT
NACA64-716 a=0.5
NACA64-716 a=0.5 |  |  |  | Cl Max: | 1.7845 | at alpha= | 20 | deg
XFOIL ncrit=9 |  |  |  | L/D Max: | 219.571 | at alpha= | 4.5 | deg
Re: | 10000000 |  |  | Cd Min: | 0.07635 | at alpha= | 20 | deg
Mach: | 0 |  |  | Cl=0 at alpha= | -4.6282 | deg
|  |  |  | @ Cl=0.1, Cd= | 0.0056648
|  |  |  | @ Cl=0.4, Cd= | 0.0051361
|  |  |  | @ Cl=0.6, Cd= | 0.0044894
alpha (deg) | Cl | Cd | Cm | Cl/Cd
-20 | -1.2556 | 0.04694 | -0.0968 | -26.749
-19.5 | -1.2713 | 0.03956 | -0.1011 | -32.136
-19 | -1.3137 | 0.03032 | -0.1054 | -43.3278
-18.5 | -1.306 | 0.02691 | -0.1058 | -48.5321
-18 | -1.316 | 0.02318 | -0.1038 | -56.7731
-17.5 | -1.3174 | 0.02102 | -0.0992 | -62.6736
-17 | -1.3075 | 0.0195 | -0.094 | -67.0513
-16.5 | -1.274 | 0.01827 | -0.092 | -69.7318
-16 | -1.2375 | 0.01699 | -0.0903 | -72.837
-15.5 | -1.1954 | 0.01593 | -0.0892 | -75.0408
-15 | -1.1505 | 0.01497 | -0.0883 | -76.8537
-14.5 | -1.1036 | 0.01405 | -0.0876 | -78.548
-14 | -1.0543 | 0.0133 | -0.0872 | -79.2707
-13.5 | -1.0034 | 0.0126 | -0.0869 | -79.6349
-13 | -0.9513 | 0.01199 | -0.0868 | -79.3411
-12.5 | -0.8981 | 0.01142 | -0.0867 | -78.6427
-12 | -0.8442 | 0.0109 | -0.0868 | -77.4495
-11.5 | -0.7897 | 0.0104 | -0.0869 | -75.9327
-11 | -0.7348 | 0.00987 | -0.0871 | -74.4478
-10.5 | -0.6795 | 0.00939 | -0.0873 | -72.3642
-10 | -0.6235 | 0.00894 | -0.0876 | -69.7427
-9.5 | -0.5671 | 0.0085 | -0.0879 | -66.7176
-9 | -0.5103 | 0.00812 | -0.0883 | -62.8448
-8.5 | -0.4552 | 0.0074 | -0.0886 | -61.5135
-8 | -0.3973 | 0.00709 | -0.0891 | -56.0367
-7.5 | -0.3388 | 0.00688 | -0.0898 | -49.2442
-7 | -0.2803 | 0.00667 | -0.0904 | -42.024
-6.5 | -0.2215 | 0.00647 | -0.0911 | -34.2349
-6 | -0.1624 | 0.0063 | -0.0919 | -25.7778
-5.5 | -0.1032 | 0.00614 | -0.0926 | -16.8078
-5 | -0.0441 | 0.00598 | -0.0934 | -7.3746
-4.5 | 0.0152 | 0.00587 | -0.0942 | 2.5894
-4 | 0.0747 | 0.00572 | -0.095 | 13.0594
-3.5 | 0.1343 | 0.00559 | -0.0959 | 24.025
-3 | 0.1938 | 0.00549 | -0.0968 | 35.3005
-2.5 | 0.2533 | 0.00542 | -0.0977 | 46.7343
-2 | 0.3129 | 0.00532 | -0.0986 | 58.8158
-1.5 | 0.3726 | 0.00521 | -0.0995 | 71.5163
-1 | 0.4319 | 0.00505 | -0.1005 | 85.5248
-0.5 | 0.4911 | 0.00493 | -0.1014 | 99.6146
0 | 0.5503 | 0.0047 | -0.1024 | 117.0851
0.5 | 0.6093 | 0.00445 | -0.1034 | 136.9213
1 | 0.6678 | 0.00426 | -0.1044 | 156.7606
1.5 | 0.727 | 0.00424 | -0.1054 | 171.4623
2 | 0.786 | 0.0043 | -0.1064 | 182.7907
2.5 | 0.8448 | 0.00437 | -0.1073 | 193.3181
3 | 0.9036 | 0.00445 | -0.1082 | 203.0562
3.5 | 0.9617 | 0.00457 | -0.1091 | 210.4376
4 | 1.019 | 0.00474 | -0.1099 | 214.9789
4.5 | 1.0759 | 0.0049 | -0.1106 | 219.5714
5 | 1.1281 | 0.00537 | -0.1107 | 210.0745
5.5 | 1.1688 | 0.00656 | -0.1089 | 178.1707
6 | 1.2105 | 0.00746 | -0.1073 | 162.2654
6.5 | 1.252 | 0.00818 | -0.1055 | 153.0562
7 | 1.2899 | 0.00887 | -0.103 | 145.4228
7.5 | 1.3213 | 0.00954 | -0.0993 | 138.501
8 | 1.3331 | 0.0104 | -0.092 | 128.1827
8.5 | 1.3473 | 0.01171 | -0.0862 | 115.0555
9 | 1.3666 | 0.01318 | -0.0818 | 103.6874
9.5 | 1.3881 | 0.01476 | -0.0782 | 94.0447
10 | 1.412 | 0.01638 | -0.0752 | 86.2027
10.5 | 1.4375 | 0.01804 | -0.0726 | 79.684
11 | 1.4638 | 0.01973 | -0.0703 | 74.1916
11.5 | 1.4884 | 0.02162 | -0.0681 | 68.8437
12 | 1.5127 | 0.02359 | -0.0661 | 64.1246
12.5 | 1.5361 | 0.02576 | -0.0642 | 59.6312
13 | 1.5601 | 0.02796 | -0.0625 | 55.7976
13.5 | 1.581 | 0.03049 | -0.0607 | 51.8531
14 | 1.6019 | 0.03304 | -0.0591 | 48.4837
14.5 | 1.6222 | 0.03574 | -0.0576 | 45.3889
15 | 1.641 | 0.03858 | -0.0562 | 42.535
15.5 | 1.6603 | 0.04145 | -0.0549 | 40.0555
16 | 1.6782 | 0.04457 | -0.0538 | 37.6531
16.5 | 1.6928 | 0.04805 | -0.0527 | 35.23
17 | 1.7077 | 0.05161 | -0.0518 | 33.0885
17.5 | 1.7257 | 0.0549 | -0.0512 | 31.4335
18 | 1.7394 | 0.05879 | -0.0508 | 29.5867
18.5 | 1.7524 | 0.06286 | -0.0505 | 27.8778
19 | 1.7631 | 0.06721 | -0.0503 | 26.2327
19.5 | 1.7751 | 0.07156 | -0.0505 | 24.8058
20 | 1.7845 | 0.07635 | -0.0508 | 23.3726

## 107. Re 10M Mach 0.10 (1)
BIGFOIL.COM POLAR EXPORT
NACA64-716 a=0.5
NACA64-716 a=0.5 |  |  |  | Cl Max: | 1.74 | at alpha= | 13.5 | deg
JavaFoil+Calcfoil stall+Eppler ext transition |  |  |  | L/D Max: | 172.3 | at alpha= | 4 | deg
Re: | 10000000 |  |  | Cd Min: | 0.00488 | at alpha= | -5.5 | deg
Mach: | 0.1 |  |  | Cl=0 at alpha= | -4.5574 | deg
|  |  |  | @ Cl=0.1, Cd= | 0.0063192
|  |  |  | @ Cl=0.4, Cd= | 0.0058679
|  |  |  | @ Cl=0.6, Cd= | 0.0052048
alpha (deg) | Cl | Cd | Cm | Cl/Cd
-19 | -0.492 | 0.1509 | -0.038 | -3.262
-18.5 | -0.508 | 0.14406 | -0.038 | -3.529
-18 | -0.524 | 0.1358 | -0.039 | -3.86
-17.5 | -0.539 | 0.12854 | -0.04 | -4.194
-17 | -0.553 | 0.1224 | -0.04 | -4.516
-16.5 | -0.565 | 0.11586 | -0.041 | -4.876
-16 | -0.575 | 0.11012 | -0.041 | -5.225
-15.5 | -0.584 | 0.1049 | -0.042 | -5.566
-15 | -0.59 | 0.09914 | -0.043 | -5.954
-14.5 | -0.594 | 0.09344 | -0.043 | -6.359
-14 | -0.596 | 0.08652 | -0.045 | -6.888
-13.5 | -0.593 | 0.08261 | -0.045 | -7.175
-13 | -0.588 | 0.07639 | -0.047 | -7.697
-12.5 | -0.579 | 0.07169 | -0.048 | -8.074
-12 | -0.568 | 0.06471 | -0.051 | -8.784
-11.5 | -0.557 | 0.05583 | -0.055 | -9.982
-11 | -0.569 | 0.03085 | -0.067 | -18.453
-10.5 | -0.561 | 0.02025 | -0.072 | -27.695
-10 | -0.562 | 0.01029 | -0.079 | -54.626
-9.5 | -0.538 | 0.00818 | -0.082 | -65.729
-9 | -0.494 | 0.00779 | -0.082 | -63.468
-8.5 | -0.448 | 0.00751 | -0.083 | -59.569
-8 | -0.398 | 0.00723 | -0.083 | -55.001
-7.5 | -0.345 | 0.00702 | -0.084 | -49.136
-7 | -0.29 | 0.00644 | -0.085 | -44.969
-6.5 | -0.232 | 0.00504 | -0.085 | -46.019
-6 | -0.173 | 0.00498 | -0.086 | -34.808
-5.5 | -0.114 | 0.00488 | -0.086 | -23.314
-5 | -0.054 | 0.00554 | -0.087 | -9.665
-4.5 | 0.007 | 0.00644 | -0.088 | 1.134
-4 | 0.069 | 0.00637 | -0.088 | 10.768
-3.5 | 0.13 | 0.00627 | -0.089 | 20.776
-3 | 0.192 | 0.00623 | -0.089 | 30.797
-2.5 | 0.254 | 0.00618 | -0.09 | 41.051
-2 | 0.316 | 0.00614 | -0.091 | 51.426
-1.5 | 0.379 | 0.00604 | -0.091 | 62.664
-1 | 0.44 | 0.00554 | -0.092 | 79.455
-0.5 | 0.502 | 0.00537 | -0.093 | 93.525
0 | 0.564 | 0.00517 | -0.093 | 109.182
0.5 | 0.626 | 0.00523 | -0.094 | 119.62
1 | 0.687 | 0.0053 | -0.095 | 129.66
1.5 | 0.749 | 0.00536 | -0.095 | 139.603
2 | 0.81 | 0.00547 | -0.096 | 148.233
2.5 | 0.872 | 0.00562 | -0.097 | 155.157
3 | 0.933 | 0.00578 | -0.097 | 161.478
3.5 | 0.994 | 0.00596 | -0.098 | 166.778
4 | 1.055 | 0.00613 | -0.099 | 172.3
4.5 | 1.107 | 0.0072 | -0.098 | 153.716
5 | 1.163 | 0.00776 | -0.099 | 149.957
5.5 | 1.21 | 0.00837 | -0.099 | 144.591
6 | 1.262 | 0.00918 | -0.099 | 137.451
6.5 | 1.313 | 0.01009 | -0.1 | 130.113
7 | 1.362 | 0.01127 | -0.1 | 120.823
7.5 | 1.41 | 0.01245 | -0.1 | 113.245
8 | 1.455 | 0.01422 | -0.1 | 102.319
8.5 | 1.5 | 0.01499 | -0.101 | 100.033
9 | 1.542 | 0.0158 | -0.101 | 97.56
9.5 | 1.581 | 0.01657 | -0.102 | 95.398
10 | 1.618 | 0.01706 | -0.102 | 94.809
10.5 | 1.651 | 0.01794 | -0.103 | 92.017
11 | 1.678 | 0.01889 | -0.103 | 88.819
11.5 | 1.7 | 0.01989 | -0.103 | 85.501
12 | 1.718 | 0.02103 | -0.104 | 81.682
12.5 | 1.73 | 0.02216 | -0.104 | 78.08
13 | 1.738 | 0.02342 | -0.105 | 74.223
13.5 | 1.74 | 0.02476 | -0.105 | 70.29
14 | 1.735 | 0.0261 | -0.105 | 66.462
14.5 | 1.721 | 0.02769 | -0.106 | 62.168
15 | 1.702 | 0.02932 | -0.106 | 58.059
15.5 | 1.678 | 0.03115 | -0.106 | 53.864
16 | 1.649 | 0.03309 | -0.107 | 49.827
16.5 | 1.614 | 0.03545 | -0.107 | 45.537
17 | 1.576 | 0.03763 | -0.107 | 41.898
17.5 | 1.535 | 0.04021 | -0.108 | 38.165
18 | 1.491 | 0.04257 | -0.108 | 35.016
18.5 | 1.443 | 0.04608 | -0.108 | 31.31

## 108. Re 10M Mach 0.10 (2)
BIGFOIL.COM POLAR EXPORT
NACA64-716 a=0.5
NACA64-716 a=0.5 |  |  |  | Cl Max: | 1.7798 | at alpha= | 20 | deg
XFOIL ncrit=9 |  |  |  | L/D Max: | 220.203 | at alpha= | 4.5 | deg
Re: | 10000000 |  |  | Cd Min: | 0.07943 | at alpha= | 20 | deg
Mach: | 0.1 |  |  | Cl=0 at alpha= | -4.6279 | deg
|  |  |  | @ Cl=0.1, Cd= | 0.0056764
|  |  |  | @ Cl=0.4, Cd= | 0.0051577
|  |  |  | @ Cl=0.6, Cd= | 0.0045164
alpha (deg) | Cl | Cd | Cm | Cl/Cd
-19.5 | -1.16 | 0.05539 | -0.0934 | -20.9424
-19 | -1.2531 | 0.03839 | -0.1046 | -32.6413
-18.5 | -1.2538 | 0.03307 | -0.1073 | -37.9135
-18 | -1.2764 | 0.02687 | -0.1087 | -47.5028
-17.5 | -1.2825 | 0.02335 | -0.1068 | -54.9251
-17 | -1.2898 | 0.02101 | -0.1012 | -61.3898
-16.5 | -1.2715 | 0.01963 | -0.0969 | -64.7733
-16 | -1.2403 | 0.01811 | -0.0945 | -68.487
-15.5 | -1.2008 | 0.01688 | -0.0928 | -71.1374
-15 | -1.1576 | 0.01576 | -0.0915 | -73.4518
-14.5 | -1.1119 | 0.01469 | -0.0905 | -75.6909
-14 | -1.0632 | 0.0138 | -0.0898 | -77.0435
-13.5 | -1.0124 | 0.013 | -0.0892 | -77.8769
-13 | -0.9602 | 0.0123 | -0.0888 | -78.065
-12.5 | -0.9067 | 0.01167 | -0.0886 | -77.6949
-12 | -0.8523 | 0.0111 | -0.0885 | -76.7838
-11.5 | -0.7972 | 0.01056 | -0.0885 | -75.4924
-11 | -0.7415 | 0.01006 | -0.0885 | -73.7078
-10.5 | -0.6857 | 0.00953 | -0.0886 | -71.9517
-10 | -0.6291 | 0.00906 | -0.0888 | -69.4371
-9.5 | -0.5721 | 0.0086 | -0.089 | -66.5233
-9 | -0.5147 | 0.0082 | -0.0894 | -62.7683
-8.5 | -0.459 | 0.00748 | -0.0895 | -61.3636
-8 | -0.4008 | 0.00712 | -0.09 | -56.2921
-7.5 | -0.3417 | 0.00691 | -0.0906 | -49.4501
-7 | -0.2826 | 0.0067 | -0.0912 | -42.1791
-6.5 | -0.2233 | 0.00649 | -0.0918 | -34.4068
-6 | -0.1637 | 0.00631 | -0.0926 | -25.9429
-5.5 | -0.1041 | 0.00616 | -0.0933 | -16.8994
-5 | -0.0445 | 0.006 | -0.094 | -7.4167
-4.5 | 0.0153 | 0.00588 | -0.0948 | 2.602
-4 | 0.0753 | 0.00573 | -0.0957 | 13.1414
-3.5 | 0.1352 | 0.0056 | -0.0965 | 24.1429
-3 | 0.1952 | 0.00551 | -0.0974 | 35.4265
-2.5 | 0.2551 | 0.00543 | -0.0983 | 46.9797
-2 | 0.3151 | 0.00532 | -0.0992 | 59.2293
-1.5 | 0.3752 | 0.00522 | -0.1001 | 71.8774
-1 | 0.4349 | 0.00507 | -0.1011 | 85.7791
-0.5 | 0.4944 | 0.00494 | -0.102 | 100.081
0 | 0.554 | 0.00471 | -0.103 | 117.6221
0.5 | 0.6134 | 0.00446 | -0.1041 | 137.5336
1 | 0.6723 | 0.00427 | -0.105 | 157.4473
1.5 | 0.7319 | 0.00424 | -0.1061 | 172.6179
2 | 0.7913 | 0.0043 | -0.107 | 184.0233
2.5 | 0.8505 | 0.00438 | -0.1079 | 194.1781
3 | 0.9097 | 0.00446 | -0.1089 | 203.9686
3.5 | 0.9683 | 0.00458 | -0.1098 | 211.4192
4 | 1.0261 | 0.00475 | -0.1105 | 216.0211
4.5 | 1.0834 | 0.00492 | -0.1113 | 220.2033
5 | 1.1362 | 0.00536 | -0.1113 | 211.9776
5.5 | 1.1769 | 0.00655 | -0.1095 | 179.6794
6 | 1.2177 | 0.0075 | -0.1076 | 162.36
6.5 | 1.2587 | 0.00825 | -0.1056 | 152.5697
7 | 1.2954 | 0.00895 | -0.1028 | 144.7374
7.5 | 1.3219 | 0.00963 | -0.098 | 137.269
8 | 1.3323 | 0.01062 | -0.0907 | 125.452
8.5 | 1.3473 | 0.01204 | -0.0852 | 111.902
9 | 1.3665 | 0.01361 | -0.0808 | 100.4041
9.5 | 1.3877 | 0.01529 | -0.0772 | 90.7587
10 | 1.4121 | 0.01696 | -0.0743 | 83.2606
10.5 | 1.4378 | 0.01868 | -0.0717 | 76.97
11 | 1.4634 | 0.02049 | -0.0694 | 71.4202
11.5 | 1.4876 | 0.02247 | -0.0672 | 66.2038
12 | 1.5117 | 0.02457 | -0.0651 | 61.5263
12.5 | 1.5353 | 0.02681 | -0.0633 | 57.2659
13 | 1.5596 | 0.02908 | -0.0616 | 53.6314
13.5 | 1.5804 | 0.03166 | -0.0598 | 49.9179
14 | 1.6027 | 0.03417 | -0.0582 | 46.9037
14.5 | 1.6218 | 0.03705 | -0.0566 | 43.7733
15 | 1.639 | 0.04013 | -0.0551 | 40.8423
15.5 | 1.6576 | 0.04319 | -0.0538 | 38.3793
16 | 1.6765 | 0.04626 | -0.0527 | 36.2408
16.5 | 1.6923 | 0.04972 | -0.0516 | 34.0366
17 | 1.7068 | 0.05346 | -0.0508 | 31.9267
17.5 | 1.722 | 0.05719 | -0.0502 | 30.1102
18 | 1.7372 | 0.06102 | -0.0498 | 28.4694
18.5 | 1.751 | 0.06508 | -0.0496 | 26.9053
19 | 1.7597 | 0.06986 | -0.0495 | 25.1889
19.5 | 1.7704 | 0.07455 | -0.0497 | 23.7478
20 | 1.7798 | 0.07943 | -0.0502 | 22.4072

## 109. Re 10M Mach 0.25 (1)
BIGFOIL.COM POLAR EXPORT
NACA64-716 a=0.5
NACA64-716 a=0.5 |  |  |  | Cl Max: | 1.705 | at alpha= | 12 | deg
JavaFoil+Calcfoil stall+Eppler ext transition |  |  |  | L/D Max: | 190.027 | at alpha= | 4 | deg
Re: | 10000000 |  |  | Cd Min: | 0.00491 | at alpha= | -5.5 | deg
Mach: | 0.25 |  |  | Cl=0 at alpha= | -4.5564 | deg
|  |  |  | @ Cl=0.1, Cd= | 0.0063978
|  |  |  | @ Cl=0.4, Cd= | 0.0060275
|  |  |  | @ Cl=0.6, Cd= | 0.0052391
alpha (deg) | Cl | Cd | Cm | Cl/Cd
-17 | -0.207 | 0.13826 | -0.038 | -1.497
-16.5 | -0.263 | 0.12994 | -0.038 | -2.023
-16 | -0.31 | 0.12283 | -0.039 | -2.527
-15.5 | -0.353 | 0.11466 | -0.039 | -3.074
-15 | -0.39 | 0.10801 | -0.04 | -3.61
-14.5 | -0.423 | 0.1028 | -0.041 | -4.111
-14 | -0.451 | 0.0946 | -0.042 | -4.766
-13.5 | -0.473 | 0.0896 | -0.043 | -5.281
-13 | -0.49 | 0.08358 | -0.044 | -5.861
-12.5 | -0.501 | 0.07843 | -0.045 | -6.381
-12 | -0.505 | 0.07322 | -0.046 | -6.898
-11.5 | -0.504 | 0.06808 | -0.047 | -7.397
-11 | -0.496 | 0.06267 | -0.049 | -7.917
-10.5 | -0.482 | 0.05815 | -0.051 | -8.296
-10 | -0.467 | 0.05032 | -0.056 | -9.276
-9.5 | -0.48 | 0.02186 | -0.073 | -21.96
-9 | -0.494 | 0.00822 | -0.084 | -60.014
-8.5 | -0.45 | 0.00784 | -0.085 | -57.41
-8 | -0.402 | 0.00747 | -0.086 | -53.813
-7.5 | -0.35 | 0.0072 | -0.086 | -48.702
-7 | -0.295 | 0.00539 | -0.087 | -54.832
-6.5 | -0.237 | 0.00511 | -0.087 | -46.387
-6 | -0.177 | 0.00502 | -0.088 | -35.344
-5.5 | -0.117 | 0.00491 | -0.089 | -23.741
-5 | -0.055 | 0.00559 | -0.089 | -9.822
-4.5 | 0.007 | 0.00652 | -0.09 | 1.15
-4 | 0.07 | 0.00644 | -0.091 | 10.939
-3.5 | 0.134 | 0.00635 | -0.091 | 21.054
-3 | 0.197 | 0.0063 | -0.092 | 31.283
-2.5 | 0.261 | 0.00625 | -0.093 | 41.735
-2 | 0.324 | 0.00619 | -0.093 | 52.401
-1.5 | 0.389 | 0.00611 | -0.094 | 63.716
-1 | 0.453 | 0.00563 | -0.095 | 80.363
-0.5 | 0.516 | 0.00543 | -0.095 | 95.108
0 | 0.58 | 0.00522 | -0.096 | 111.104
0.5 | 0.643 | 0.00528 | -0.097 | 121.764
1 | 0.706 | 0.00535 | -0.097 | 132.074
1.5 | 0.769 | 0.00544 | -0.098 | 141.502
2 | 0.833 | 0.00558 | -0.099 | 149.23
2.5 | 0.896 | 0.00572 | -0.099 | 156.508
3 | 0.959 | 0.00593 | -0.1 | 161.544
3.5 | 1.022 | 0.00613 | -0.101 | 166.697
4 | 1.08 | 0.00569 | -0.101 | 190.027
4.5 | 1.134 | 0.00748 | -0.101 | 151.624
5 | 1.192 | 0.00811 | -0.101 | 147.021
5.5 | 1.238 | 0.00879 | -0.101 | 140.904
6 | 1.291 | 0.00971 | -0.102 | 132.929
6.5 | 1.343 | 0.01073 | -0.102 | 125.159
7 | 1.393 | 0.01205 | -0.102 | 115.54
7.5 | 1.441 | 0.01328 | -0.103 | 108.553
8 | 1.485 | 0.01517 | -0.103 | 97.93
8.5 | 1.529 | 0.01609 | -0.103 | 94.999
9 | 1.569 | 0.01696 | -0.104 | 92.488
9.5 | 1.606 | 0.01785 | -0.104 | 89.952
10 | 1.639 | 0.01846 | -0.105 | 88.772
10.5 | 1.667 | 0.01947 | -0.105 | 85.609
11 | 1.687 | 0.02059 | -0.106 | 81.946
11.5 | 1.7 | 0.02181 | -0.106 | 77.92
12 | 1.705 | 0.02312 | -0.106 | 73.734
12.5 | 1.703 | 0.02451 | -0.107 | 69.488
13 | 1.693 | 0.02604 | -0.107 | 65.02
13.5 | 1.675 | 0.02772 | -0.107 | 60.432
14 | 1.644 | 0.02954 | -0.108 | 55.65
14.5 | 1.6 | 0.03152 | -0.108 | 50.768
15 | 1.547 | 0.03394 | -0.108 | 45.575
15.5 | 1.484 | 0.03645 | -0.109 | 40.713
16 | 1.413 | 0.03905 | -0.109 | 36.189
16.5 | 1.333 | 0.0428 | -0.109 | 31.146
17 | 1.246 | 0.04669 | -0.109 | 26.687

## 110. Re 10M Mach 0.25 (2)
BIGFOIL.COM POLAR EXPORT
NACA64-716 a=0.5
NACA64-716 a=0.5 |  |  |  | Cl Max: | 1.7554 | at alpha= | 20 | deg
XFOIL ncrit=9 |  |  |  | L/D Max: | 225.451 | at alpha= | 4.5 | deg
Re: | 10000000 |  |  | Cd Min: | 0.18672 | at alpha= | -19.5 | deg
Mach: | 0.25 |  |  | Cl=0 at alpha= | -4.6266 | deg
|  |  |  | @ Cl=0.1, Cd= | 0.0057412
|  |  |  | @ Cl=0.4, Cd= | 0.0052496
|  |  |  | @ Cl=0.6, Cd= | 0.004666
alpha (deg) | Cl | Cd | Cm | Cl/Cd
-19.5 | -0.5063 | 0.18672 | -0.0128 | -2.7115
-19 | -0.4923 | 0.17921 | -0.0178 | -2.7471
-18.5 | -0.4829 | 0.17063 | -0.0232 | -2.8301
-18 | -0.472 | 0.1624 | -0.0284 | -2.9064
-17.5 | -0.46 | 0.15463 | -0.0334 | -2.9748
-17 | -0.4597 | 0.14417 | -0.0398 | -3.1886
-16.5 | -0.9306 | 0.05568 | -0.1014 | -16.7134
-16 | -1.024 | 0.03792 | -0.1153 | -27.0042
-15.5 | -1.0482 | 0.03037 | -0.1195 | -34.5143
-15 | -1.0767 | 0.02491 | -0.1187 | -43.2236
-14.5 | -1.0989 | 0.02184 | -0.1113 | -50.3159
-14 | -1.0789 | 0.01919 | -0.1074 | -56.222
-13.5 | -1.0431 | 0.01707 | -0.1046 | -61.1072
-13 | -0.9991 | 0.0153 | -0.1023 | -65.3007
-12.5 | -0.9487 | 0.0139 | -0.1005 | -68.2518
-12 | -0.8946 | 0.01279 | -0.0991 | -69.9453
-11.5 | -0.838 | 0.01186 | -0.098 | -70.6577
-11 | -0.7799 | 0.01108 | -0.0971 | -70.3881
-10.5 | -0.7206 | 0.01041 | -0.0964 | -69.2219
-10 | -0.6605 | 0.00982 | -0.096 | -67.2607
-9.5 | -0.6006 | 0.00921 | -0.0956 | -65.2117
-9 | -0.54 | 0.00869 | -0.0953 | -62.1404
-8.5 | -0.479 | 0.00822 | -0.0952 | -58.2725
-8 | -0.4179 | 0.00776 | -0.0952 | -53.8531
-7.5 | -0.3583 | 0.00709 | -0.0952 | -50.536
-7 | -0.2959 | 0.00688 | -0.0956 | -43.0087
-6.5 | -0.2336 | 0.00663 | -0.096 | -35.2338
-6 | -0.1713 | 0.00641 | -0.0965 | -26.7239
-5.5 | -0.1089 | 0.00626 | -0.097 | -17.3962
-5 | -0.0466 | 0.00609 | -0.0977 | -7.6519
-4.5 | 0.0158 | 0.00592 | -0.0984 | 2.6689
-4 | 0.0783 | 0.00579 | -0.0991 | 13.5233
-3.5 | 0.1405 | 0.00565 | -0.0999 | 24.8673
-3 | 0.2028 | 0.00557 | -0.1007 | 36.4093
-2.5 | 0.265 | 0.00546 | -0.1016 | 48.5348
-2 | 0.3274 | 0.00536 | -0.1026 | 61.0821
-1.5 | 0.3895 | 0.00527 | -0.1035 | 73.9089
-1 | 0.4513 | 0.00515 | -0.1044 | 87.6311
-0.5 | 0.5133 | 0.00499 | -0.1054 | 102.8657
0 | 0.575 | 0.00476 | -0.1065 | 120.7983
0.5 | 0.6362 | 0.00453 | -0.1075 | 140.4415
1 | 0.6975 | 0.0043 | -0.1086 | 162.2093
1.5 | 0.7593 | 0.0043 | -0.1096 | 176.5814
2 | 0.821 | 0.00435 | -0.1106 | 188.7356
2.5 | 0.8824 | 0.00445 | -0.1115 | 198.2921
3 | 0.944 | 0.00452 | -0.1125 | 208.8496
3.5 | 1.005 | 0.00465 | -0.1134 | 216.129
4 | 1.0652 | 0.00482 | -0.1141 | 220.9959
4.5 | 1.125 | 0.00499 | -0.1148 | 225.4509
5 | 1.1801 | 0.00542 | -0.1147 | 217.7306
5.5 | 1.2212 | 0.00659 | -0.1125 | 185.3111
6 | 1.2562 | 0.00779 | -0.1091 | 161.258
7 | 1.3119 | 0.0094 | -0.0992 | 139.5638
7.5 | 1.3179 | 0.01059 | -0.091 | 124.4476
8 | 1.335 | 0.01214 | -0.0856 | 109.9671
8.5 | 1.3496 | 0.01414 | -0.0806 | 95.4455
9 | 1.3677 | 0.01624 | -0.0764 | 84.218
9.5 | 1.3869 | 0.01848 | -0.0728 | 75.0487
10 | 1.4113 | 0.02055 | -0.07 | 68.6764
10.5 | 1.4358 | 0.02272 | -0.0674 | 63.1954
11 | 1.4601 | 0.02506 | -0.0651 | 58.2642
11.5 | 1.4859 | 0.02742 | -0.0631 | 54.1904
12 | 1.5091 | 0.03003 | -0.061 | 50.2531
12.5 | 1.5341 | 0.03257 | -0.0591 | 47.1016
13 | 1.5552 | 0.03543 | -0.057 | 43.895
13.5 | 1.5749 | 0.03848 | -0.055 | 40.9278
14 | 1.5954 | 0.04154 | -0.0532 | 38.4064
14.5 | 1.6125 | 0.04502 | -0.0515 | 35.8174
15 | 1.6323 | 0.04833 | -0.0501 | 33.7741
15.5 | 1.6519 | 0.0518 | -0.0488 | 31.89
16 | 1.6664 | 0.05588 | -0.0477 | 29.821
16.5 | 1.6812 | 0.06009 | -0.0468 | 27.978
17 | 1.698 | 0.06421 | -0.0462 | 26.4445
17.5 | 1.7136 | 0.06855 | -0.0458 | 24.9978
18 | 1.7229 | 0.07376 | -0.0457 | 23.3582
18.5 | 1.7349 | 0.07882 | -0.0458 | 22.0109
19 | 1.7447 | 0.08425 | -0.0462 | 20.7086
19.5 | 1.7523 | 0.09011 | -0.0469 | 19.4462
20 | 1.7554 | 0.09661 | -0.0481 | 18.17

## 111. Re 10M Mach 0.50 (1)
BIGFOIL.COM POLAR EXPORT
NACA64-716 a=0.5
NACA64-716 a=0.5 |  |  |  | Cl Max: | 1.626 | at alpha= | 9 | deg
JavaFoil+Calcfoil stall+Eppler ext transition |  |  |  | L/D Max: | 166.475 | at alpha= | 4 | deg
Re: | 10000000 |  |  | Cd Min: | 0.00527 | at alpha= | -6 | deg
Mach: | 0.5 |  |  | Cl=0 at alpha= | -4.5588 | deg
|  |  |  | @ Cl=0.1, Cd= | 0.0067552
|  |  |  | @ Cl=0.4, Cd= | 0.0064804
|  |  |  | @ Cl=0.6, Cd= | 0.0057687
alpha (deg) | Cl | Cd | Cm | Cl/Cd
-20 | -0.883 | 0.14984 | -0.047 | -5.893
-19.5 | -0.854 | 0.14528 | -0.047 | -5.881
-19 | -0.826 | 0.13873 | -0.048 | -5.954
-18.5 | -0.8 | 0.13726 | -0.05 | -5.832
-18 | -0.771 | 0.13142 | -0.049 | -5.866
-17.5 | -0.741 | 0.12648 | -0.048 | -5.858
-17 | -0.711 | 0.12361 | -0.047 | -5.753
-16.5 | -0.683 | 0.11551 | -0.047 | -5.912
-16 | -0.655 | 0.10885 | -0.048 | -6.014
-15.5 | -0.627 | 0.11235 | -0.048 | -5.577
-15 | -0.598 | 0.105 | -0.048 | -5.69
-14.5 | -0.569 | 0.09844 | -0.048 | -5.779
-14 | -0.541 | 0.0907 | -0.05 | -5.968
-13.5 | -0.514 | 0.08374 | -0.051 | -6.132
-13 | -0.486 | 0.07731 | -0.053 | -6.291
-12.5 | -0.46 | 0.07055 | -0.056 | -6.516
-12 | -0.424 | 0.08419 | -0.046 | -5.042
-11.5 | -0.396 | 0.07523 | -0.047 | -5.266
-11 | -0.369 | 0.06875 | -0.05 | -5.36
-10.5 | -0.341 | 0.06269 | -0.052 | -5.438
-10 | -0.315 | 0.05492 | -0.058 | -5.735
-9.5 | -0.283 | 0.05817 | -0.051 | -4.858
-9 | -0.253 | 0.06122 | -0.045 | -4.127
-8.5 | -0.224 | 0.05858 | -0.046 | -3.828
-8 | -0.196 | 0.0536 | -0.048 | -3.656
-7.5 | -0.267 | 0.04826 | -0.05 | -5.524
-7 | -0.249 | 0.04086 | -0.06 | -6.084
-6.5 | -0.251 | 0.00759 | -0.098 | -33.125
-6 | -0.191 | 0.00527 | -0.099 | -36.339
-5.5 | -0.127 | 0.00589 | -0.099 | -21.627
-5 | -0.06 | 0.00584 | -0.1 | -10.349
-4.5 | 0.008 | 0.00692 | -0.101 | 1.199
-4 | 0.078 | 0.00678 | -0.101 | 11.523
-3.5 | 0.149 | 0.0067 | -0.102 | 22.191
-3 | 0.22 | 0.00659 | -0.103 | 33.351
-2.5 | 0.291 | 0.00653 | -0.104 | 44.557
-2 | 0.362 | 0.00647 | -0.104 | 55.959
-1.5 | 0.435 | 0.00649 | -0.105 | 67.067
-1 | 0.506 | 0.00648 | -0.106 | 78.108
-0.5 | 0.577 | 0.00584 | -0.106 | 98.732
0 | 0.648 | 0.00562 | -0.107 | 115.241
0.5 | 0.719 | 0.00579 | -0.108 | 124.218
1 | 0.79 | 0.00594 | -0.109 | 132.994
1.5 | 0.855 | 0.00541 | -0.109 | 158.043
2 | 0.923 | 0.00618 | -0.109 | 149.378
2.5 | 0.991 | 0.00641 | -0.11 | 154.5
3 | 1.058 | 0.00665 | -0.11 | 159.094
3.5 | 1.126 | 0.00692 | -0.111 | 162.785
4 | 1.193 | 0.00717 | -0.111 | 166.475
4.5 | 1.252 | 0.00907 | -0.111 | 138.038
5 | 1.316 | 0.00998 | -0.111 | 131.939
5.5 | 1.361 | 0.01115 | -0.112 | 122.13
6 | 1.417 | 0.01269 | -0.112 | 111.673
6.5 | 1.469 | 0.0144 | -0.112 | 102.007
7 | 1.517 | 0.01652 | -0.113 | 91.855
7.5 | 1.561 | 0.01922 | -0.113 | 81.207
8 | 1.596 | 0.02069 | -0.113 | 77.141
8.5 | 1.62 | 0.02211 | -0.114 | 73.244
9 | 1.626 | 0.02377 | -0.114 | 68.413
9.5 | 1.605 | 0.0257 | -0.115 | 62.448
10 | 1.529 | 0.02788 | -0.115 | 54.829
10.5 | 1.155 | 0.0313 | -0.115 | 36.901
11 | 1.004 | 0.03594 | -0.115 | 27.931
11.5 | 1.037 | 0.03532 | -0.116 | 29.359
12 | 1.062 | 0.04025 | -0.116 | 26.388
12.5 | 1.095 | 0.03906 | -0.117 | 28.03
13 | 1.121 | 0.04362 | -0.117 | 25.695
13.5 | 1.144 | 0.04911 | -0.117 | 23.304
14 | 1.176 | 0.04866 | -0.118 | 24.171

## 112. Re 10M Mach 0.50 (2)
BIGFOIL.COM POLAR EXPORT
NACA64-716 a=0.5
NACA64-716 a=0.5 |  |  |  | Cl Max: | 1.6056 | at alpha= | 15.5 | deg
XFOIL ncrit=9 |  |  |  | L/D Max: | 241.82 | at alpha= | 4.5 | deg
Re: | 10000000 |  |  | Cd Min: | 0.20789 | at alpha= | 20 | deg
Mach: | 0.5 |  |  | Cl=0 at alpha= | -4.6145 | deg
|  |  |  | @ Cl=0.1, Cd= | 0.0060891
|  |  |  | @ Cl=0.4, Cd= | 0.0055792
|  |  |  | @ Cl=0.6, Cd= | 0.0052977
alpha (deg) | Cl | Cd | Cm | Cl/Cd
-14 | -0.277 | 0.12822 | -0.064 | -2.1603
-13.5 | -0.2669 | 0.11945 | -0.0696 | -2.2344
-13 | -0.2604 | 0.1104 | -0.0754 | -2.3587
-12.5 | -0.2581 | 0.10104 | -0.0814 | -2.5544
-12 | -0.2638 | 0.09098 | -0.0881 | -2.8995
-11.5 | -0.2615 | 0.08272 | -0.0937 | -3.1613
-11 | -0.3062 | 0.06891 | -0.1039 | -4.4435
-10.5 | -0.3649 | 0.05419 | -0.1156 | -6.7337
-10 | -0.4385 | 0.03689 | -0.1318 | -11.8867
-9.5 | -0.4666 | 0.02954 | -0.137 | -15.7955
-9 | -0.5008 | 0.02462 | -0.1326 | -20.3412
-7.5 | -0.4385 | 0.00884 | -0.1208 | -49.6041
-7 | -0.3619 | 0.00806 | -0.1185 | -44.9007
-6.5 | -0.2866 | 0.00738 | -0.1168 | -38.8347
-6 | -0.2092 | 0.00709 | -0.1159 | -29.5063
-5.5 | -0.133 | 0.00676 | -0.1152 | -19.6746
-5 | -0.0576 | 0.00651 | -0.1149 | -8.8479
-4.5 | 0.0171 | 0.00631 | -0.1149 | 2.71
-4 | 0.0909 | 0.00611 | -0.1151 | 14.8773
-3.5 | 0.1648 | 0.00594 | -0.1156 | 27.7441
-3 | 0.238 | 0.00579 | -0.1162 | 41.1054
-2.5 | 0.3108 | 0.0057 | -0.1169 | 54.5263
-2 | 0.3832 | 0.0056 | -0.1178 | 68.4286
-1.5 | 0.4558 | 0.00551 | -0.1188 | 82.7223
-1 | 0.5277 | 0.00543 | -0.1198 | 97.1823
-0.5 | 0.5992 | 0.0053 | -0.1209 | 113.0566
0 | 0.6707 | 0.00509 | -0.1221 | 131.7682
0.5 | 0.7415 | 0.00486 | -0.1232 | 152.572
1 | 0.8125 | 0.00461 | -0.1244 | 176.2473
1.5 | 0.8848 | 0.00461 | -0.1256 | 191.9306
2 | 0.9567 | 0.00469 | -0.1266 | 203.9872
2.5 | 1.0293 | 0.00478 | -0.1276 | 215.3347
3 | 1.1011 | 0.00491 | -0.1284 | 224.2566
4 | 1.2451 | 0.00522 | -0.1297 | 238.5249
4.5 | 1.3155 | 0.00544 | -0.1298 | 241.8199
5 | 1.3832 | 0.00575 | -0.1293 | 240.5565
5.5 | 1.4214 | 0.00693 | -0.1242 | 205.1082
6 | 1.4107 | 0.00847 | -0.1109 | 166.5525
6.5 | 1.3838 | 0.01136 | -0.0978 | 121.8134
7 | 1.3692 | 0.01457 | -0.0878 | 93.9739
7.5 | 1.3714 | 0.01845 | -0.0824 | 74.3306
8 | 1.3692 | 0.02265 | -0.0765 | 60.4503
8.5 | 1.3742 | 0.02681 | -0.0719 | 51.257
9 | 1.3793 | 0.03118 | -0.0676 | 44.2367
9.5 | 1.3791 | 0.0358 | -0.0629 | 38.5223
10 | 1.3926 | 0.03975 | -0.0591 | 35.034
10.5 | 1.4132 | 0.04335 | -0.0559 | 32.5998
11 | 1.4362 | 0.04705 | -0.0531 | 30.525
11.5 | 1.4605 | 0.05083 | -0.0506 | 28.733
12 | 1.4833 | 0.05494 | -0.0483 | 26.9985
12.5 | 1.511 | 0.05883 | -0.0463 | 25.6842
13 | 1.5338 | 0.06335 | -0.0445 | 24.2115
13.5 | 1.5564 | 0.06813 | -0.0429 | 22.8446
14 | 1.5775 | 0.07327 | -0.0415 | 21.53
14.5 | 1.5941 | 0.0791 | -0.0405 | 20.153
15 | 1.6054 | 0.08569 | -0.04 | 18.735
15.5 | 1.6056 | 0.09378 | -0.0402 | 17.1209
16 | 1.5912 | 0.10379 | -0.0419 | 15.331
16.5 | 1.5702 | 0.115 | -0.0449 | 13.6539
17 | 1.5443 | 0.12727 | -0.0495 | 12.134
17.5 | 1.5181 | 0.14 | -0.0553 | 10.8436
18 | 1.4904 | 0.1534 | -0.0626 | 9.7158
18.5 | 1.4645 | 0.16706 | -0.0709 | 8.7663
19 | 1.441 | 0.18072 | -0.0799 | 7.9737
19.5 | 1.4211 | 0.19436 | -0.0894 | 7.3117
20 | 1.4047 | 0.20789 | -0.099 | 6.7569

## 113. Re 12M Mach 0.00 (1)
BIGFOIL.COM POLAR EXPORT
NACA64-716 a=0.5
NACA64-716 a=0.5 |  |  |  | Cl Max: | 1.75 | at alpha= | 13.5 | deg
JavaFoil+Calcfoil stall+Eppler ext transition |  |  |  | L/D Max: | 163.51 | at alpha= | 3 | deg
Re: | 12000000 |  |  | Cd Min: | 0.00482 | at alpha= | -5.5 | deg
Mach: | 0 |  |  | Cl=0 at alpha= | -4.5583 | deg
|  |  |  | @ Cl=0.1, Cd= | 0.0061677
|  |  |  | @ Cl=0.4, Cd= | 0.0058646
|  |  |  | @ Cl=0.6, Cd= | 0.0051657
alpha (deg) | Cl | Cd | Cm | Cl/Cd
-19.5 | -0.526 | 0.1512 | -0.039 | -3.479
-19 | -0.54 | 0.14344 | -0.039 | -3.764
-18.5 | -0.553 | 0.14038 | -0.039 | -3.938
-18 | -0.566 | 0.13089 | -0.04 | -4.326
-17.5 | -0.578 | 0.12547 | -0.04 | -4.604
-17 | -0.588 | 0.11857 | -0.041 | -4.961
-16.5 | -0.597 | 0.1125 | -0.042 | -5.311
-16 | -0.605 | 0.10648 | -0.042 | -5.682
-15.5 | -0.61 | 0.10177 | -0.043 | -5.994
-15 | -0.613 | 0.09631 | -0.044 | -6.369
-14.5 | -0.614 | 0.09094 | -0.044 | -6.754
-14 | -0.614 | 0.08372 | -0.046 | -7.329
-13.5 | -0.608 | 0.07981 | -0.046 | -7.616
-13 | -0.602 | 0.07295 | -0.049 | -8.246
-12.5 | -0.59 | 0.0683 | -0.05 | -8.643
-12 | -0.579 | 0.06064 | -0.053 | -9.551
-11.5 | -0.566 | 0.0521 | -0.057 | -10.872
-11 | -0.601 | 0.01767 | -0.073 | -34.034
-10.5 | -0.593 | 0.0114 | -0.077 | -52.008
-10 | -0.578 | 0.00832 | -0.081 | -69.535
-9.5 | -0.538 | 0.00784 | -0.081 | -68.623
-9 | -0.494 | 0.00756 | -0.082 | -65.304
-8.5 | -0.447 | 0.0073 | -0.082 | -61.19
-8 | -0.396 | 0.00701 | -0.083 | -56.52
-7.5 | -0.344 | 0.00534 | -0.084 | -64.394
-7 | -0.289 | 0.00507 | -0.084 | -56.943
-6.5 | -0.231 | 0.005 | -0.085 | -46.265
-6 | -0.173 | 0.00492 | -0.085 | -35.106
-5.5 | -0.113 | 0.00482 | -0.086 | -23.502
-5 | -0.053 | 0.00546 | -0.087 | -9.763
-4.5 | 0.007 | 0.00544 | -0.087 | 1.336
-4 | 0.068 | 0.00624 | -0.088 | 10.935
-3.5 | 0.13 | 0.0061 | -0.088 | 21.224
-3 | 0.191 | 0.00609 | -0.089 | 31.377
-2.5 | 0.253 | 0.00605 | -0.09 | 41.775
-2 | 0.314 | 0.00599 | -0.09 | 52.5
-1.5 | 0.377 | 0.00594 | -0.091 | 63.394
-1 | 0.438 | 0.00574 | -0.092 | 76.367
-0.5 | 0.5 | 0.00536 | -0.092 | 93.206
0 | 0.561 | 0.0053 | -0.093 | 105.965
0.5 | 0.622 | 0.00509 | -0.094 | 122.336
1 | 0.684 | 0.00516 | -0.094 | 132.589
1.5 | 0.745 | 0.00526 | -0.095 | 141.606
2 | 0.806 | 0.00538 | -0.095 | 149.854
2.5 | 0.867 | 0.00553 | -0.096 | 156.73
3 | 0.928 | 0.00568 | -0.097 | 163.51
3.5 | 0.989 | 0.00657 | -0.097 | 150.582
4 | 1.044 | 0.00693 | -0.097 | 150.741
4.5 | 1.101 | 0.00738 | -0.098 | 149.228
5 | 1.158 | 0.00792 | -0.098 | 146.097
5.5 | 1.204 | 0.00862 | -0.098 | 139.615
6 | 1.256 | 0.00938 | -0.099 | 133.92
6.5 | 1.307 | 0.01022 | -0.099 | 127.883
7 | 1.357 | 0.0113 | -0.099 | 120.052
7.5 | 1.406 | 0.01208 | -0.1 | 116.441
8 | 1.451 | 0.01364 | -0.1 | 106.404
8.5 | 1.496 | 0.0144 | -0.101 | 103.891
9 | 1.538 | 0.01514 | -0.101 | 101.602
9.5 | 1.578 | 0.01584 | -0.101 | 99.675
10 | 1.616 | 0.01663 | -0.102 | 97.159
10.5 | 1.65 | 0.01711 | -0.102 | 96.403
11 | 1.678 | 0.01804 | -0.103 | 93.003
11.5 | 1.701 | 0.01904 | -0.103 | 89.369
12 | 1.72 | 0.02002 | -0.104 | 85.931
12.5 | 1.735 | 0.02106 | -0.104 | 82.361
13 | 1.745 | 0.02223 | -0.104 | 78.473
13.5 | 1.75 | 0.02347 | -0.105 | 74.564
14 | 1.747 | 0.0248 | -0.105 | 70.432
14.5 | 1.737 | 0.02628 | -0.106 | 66.099
15 | 1.722 | 0.02784 | -0.106 | 61.87
15.5 | 1.703 | 0.02948 | -0.106 | 57.746
16 | 1.678 | 0.03133 | -0.107 | 53.563
16.5 | 1.649 | 0.03335 | -0.107 | 49.451
17 | 1.617 | 0.03532 | -0.107 | 45.769
17.5 | 1.58 | 0.03767 | -0.107 | 41.954
18 | 1.541 | 0.04008 | -0.108 | 38.452
18.5 | 1.5 | 0.04267 | -0.108 | 35.151

## 114. Re 12M Mach 0.00 (2)
BIGFOIL.COM POLAR EXPORT
NACA64-716 a=0.5
NACA64-716 a=0.5 |  |  |  | Cl Max: | 1.8008 | at alpha= | 20 | deg
XFOIL ncrit=9 |  |  |  | L/D Max: | 215.911 | at alpha= | 4 | deg
Re: | 12000000 |  |  | Cd Min: | 0.07422 | at alpha= | 20 | deg
Mach: | 0 |  |  | Cl=0 at alpha= | -4.6261 | deg
|  |  |  | @ Cl=0.1, Cd= | 0.0054987
|  |  |  | @ Cl=0.4, Cd= | 0.0050194
|  |  |  | @ Cl=0.6, Cd= | 0.0045047
alpha (deg) | Cl | Cd | Cm | Cl/Cd
-20 | -1.2837 | 0.04364 | -0.099 | -29.4157
-19.5 | -1.2922 | 0.03723 | -0.1026 | -34.7086
-19 | -1.3324 | 0.02868 | -0.1059 | -46.4575
-18.5 | -1.3235 | 0.02564 | -0.1057 | -51.6186
-18 | -1.3328 | 0.0223 | -0.1029 | -59.7668
-17.5 | -1.336 | 0.02042 | -0.0971 | -65.4261
-17 | -1.3168 | 0.01894 | -0.0932 | -69.5248
-16.5 | -1.2815 | 0.01777 | -0.0914 | -72.1159
-16 | -1.2436 | 0.01652 | -0.0898 | -75.2785
-15.5 | -1.2005 | 0.01552 | -0.0887 | -77.3518
-15 | -1.1551 | 0.01455 | -0.0879 | -79.3883
-14.5 | -1.1085 | 0.01358 | -0.0872 | -81.6274
-14 | -1.0591 | 0.01278 | -0.0867 | -82.8717
-13.5 | -1.0078 | 0.01212 | -0.0865 | -83.1518
-13 | -0.9553 | 0.01151 | -0.0864 | -82.9974
-12.5 | -0.9017 | 0.01098 | -0.0864 | -82.122
-12 | -0.8474 | 0.01049 | -0.0865 | -80.7817
-11.5 | -0.7925 | 0.01 | -0.0866 | -79.25
-10.5 | -0.6812 | 0.00912 | -0.0871 | -74.693
-10 | -0.6249 | 0.0087 | -0.0874 | -71.8276
-9.5 | -0.5684 | 0.0083 | -0.0878 | -68.4819
-9 | -0.5115 | 0.0079 | -0.0882 | -64.7468
-8.5 | -0.4543 | 0.0075 | -0.0887 | -60.5733
-8 | -0.3983 | 0.00687 | -0.089 | -57.9767
-7.5 | -0.3398 | 0.00667 | -0.0897 | -50.9445
-7 | -0.281 | 0.00648 | -0.0903 | -43.3642
-6.5 | -0.2221 | 0.00627 | -0.091 | -35.4226
-6 | -0.163 | 0.00609 | -0.0918 | -26.7652
-5.5 | -0.1038 | 0.00597 | -0.0926 | -17.3869
-5 | -0.0445 | 0.00581 | -0.0933 | -7.6592
-4.5 | 0.015 | 0.00566 | -0.0942 | 2.6502
-4 | 0.0746 | 0.00555 | -0.095 | 13.4414
-3.5 | 0.134 | 0.00543 | -0.0959 | 24.6777
-3 | 0.1936 | 0.00535 | -0.0968 | 36.1869
-2.5 | 0.2533 | 0.00524 | -0.0977 | 48.3397
-2 | 0.3131 | 0.00515 | -0.0986 | 60.7961
-1.5 | 0.3727 | 0.00507 | -0.0995 | 73.5108
-1 | 0.432 | 0.00496 | -0.1005 | 87.0968
0 | 0.5509 | 0.00463 | -0.1025 | 118.9849
0.5 | 0.6097 | 0.00448 | -0.1034 | 136.0938
1 | 0.6685 | 0.00422 | -0.1045 | 158.4123
1.5 | 0.7272 | 0.00416 | -0.1055 | 174.8077
2 | 0.7863 | 0.00423 | -0.1064 | 185.8865
2.5 | 0.8453 | 0.00428 | -0.1074 | 197.5
3 | 0.9038 | 0.00439 | -0.1083 | 205.877
3.5 | 0.9618 | 0.00453 | -0.1092 | 212.3179
4 | 1.0191 | 0.00472 | -0.1099 | 215.911
4.5 | 1.0749 | 0.005 | -0.1105 | 214.98
5.5 | 1.1639 | 0.00695 | -0.1082 | 167.4676
6 | 1.2086 | 0.00762 | -0.107 | 158.6089
6.5 | 1.2511 | 0.00829 | -0.1053 | 150.9168
7 | 1.2921 | 0.00889 | -0.1034 | 145.3431
7.5 | 1.3239 | 0.00959 | -0.0998 | 138.0501
8 | 1.3388 | 0.0102 | -0.0929 | 131.2549
8.5 | 1.3523 | 0.01145 | -0.0869 | 118.1048
9 | 1.3731 | 0.01281 | -0.0826 | 107.1897
9.5 | 1.3983 | 0.01417 | -0.0793 | 98.6803
10 | 1.4238 | 0.01566 | -0.0764 | 90.9195
10.5 | 1.4512 | 0.01715 | -0.0739 | 84.6181
11 | 1.4765 | 0.01885 | -0.0714 | 78.3289
11.5 | 1.5025 | 0.02062 | -0.0693 | 72.8661
12 | 1.5261 | 0.02261 | -0.0671 | 67.4967
12.5 | 1.5522 | 0.02457 | -0.0654 | 63.1746
13 | 1.5749 | 0.02684 | -0.0636 | 58.6773
13.5 | 1.5989 | 0.02911 | -0.0621 | 54.9261
14 | 1.622 | 0.03147 | -0.0605 | 51.5412
14.5 | 1.6396 | 0.03431 | -0.0588 | 47.7878
15 | 1.6587 | 0.03709 | -0.0573 | 44.7209
15.5 | 1.6771 | 0.03995 | -0.0558 | 41.98
16 | 1.6937 | 0.04308 | -0.0544 | 39.3152
16.5 | 1.7102 | 0.04625 | -0.0532 | 36.9773
17 | 1.7269 | 0.04958 | -0.0524 | 34.8306
17.5 | 1.7418 | 0.05318 | -0.0516 | 32.7529
18 | 1.7546 | 0.05705 | -0.051 | 30.7555
18.5 | 1.77 | 0.06073 | -0.0506 | 29.1454
19 | 1.781 | 0.06504 | -0.0504 | 27.3831
19.5 | 1.7919 | 0.06946 | -0.0505 | 25.7976
20 | 1.8008 | 0.07422 | -0.0507 | 24.263

## 115. Re 12M Mach 0.10 (1)
BIGFOIL.COM POLAR EXPORT
NACA64-716 a=0.5
NACA64-716 a=0.5 |  |  |  | Cl Max: | 1.743 | at alpha= | 13.5 | deg
JavaFoil+Calcfoil stall+Eppler ext transition |  |  |  | L/D Max: | 162.899 | at alpha= | 3 | deg
Re: | 12000000 |  |  | Cd Min: | 0.00482 | at alpha= | -5.5 | deg
Mach: | 0.1 |  |  | Cl=0 at alpha= | -4.5574 | deg
|  |  |  | @ Cl=0.1, Cd= | 0.0061892
|  |  |  | @ Cl=0.4, Cd= | 0.0058677
|  |  |  | @ Cl=0.6, Cd= | 0.0051971
alpha (deg) | Cl | Cd | Cm | Cl/Cd
-19 | -0.492 | 0.15113 | -0.038 | -3.259
-18.5 | -0.509 | 0.14269 | -0.038 | -3.565
-18 | -0.525 | 0.13406 | -0.039 | -3.913
-17.5 | -0.539 | 0.12773 | -0.04 | -4.223
-17 | -0.553 | 0.12161 | -0.041 | -4.547
-16.5 | -0.565 | 0.11485 | -0.041 | -4.922
-16 | -0.576 | 0.10984 | -0.041 | -5.24
-15.5 | -0.584 | 0.10378 | -0.042 | -5.631
-15 | -0.591 | 0.09768 | -0.043 | -6.048
-14.5 | -0.595 | 0.09206 | -0.044 | -6.459
-14 | -0.596 | 0.08639 | -0.045 | -6.896
-13.5 | -0.593 | 0.08168 | -0.046 | -7.265
-13 | -0.59 | 0.07434 | -0.048 | -7.931
-12.5 | -0.58 | 0.07021 | -0.049 | -8.262
-12 | -0.571 | 0.06254 | -0.052 | -9.124
-11.5 | -0.564 | 0.05044 | -0.058 | -11.182
-11 | -0.578 | 0.02609 | -0.069 | -22.138
-10.5 | -0.577 | 0.01473 | -0.075 | -39.154
-10 | -0.57 | 0.00912 | -0.08 | -62.442
-9.5 | -0.538 | 0.008 | -0.082 | -67.208
-9 | -0.494 | 0.00761 | -0.082 | -64.936
-8.5 | -0.448 | 0.00732 | -0.083 | -61.106
-8 | -0.397 | 0.00704 | -0.083 | -56.435
-7.5 | -0.345 | 0.00685 | -0.084 | -50.364
-7 | -0.29 | 0.00508 | -0.085 | -57.067
-6.5 | -0.232 | 0.00499 | -0.085 | -46.528
-6 | -0.173 | 0.00492 | -0.086 | -35.262
-5.5 | -0.114 | 0.00482 | -0.086 | -23.607
-5 | -0.054 | 0.00549 | -0.087 | -9.746
-4.5 | 0.007 | 0.00544 | -0.088 | 1.342
-4 | 0.069 | 0.00624 | -0.088 | 10.995
-3.5 | 0.13 | 0.00614 | -0.089 | 21.214
-3 | 0.192 | 0.00609 | -0.089 | 31.522
-2.5 | 0.254 | 0.00605 | -0.09 | 41.978
-2 | 0.316 | 0.00601 | -0.091 | 52.571
-1.5 | 0.379 | 0.00594 | -0.091 | 63.786
-1 | 0.44 | 0.00573 | -0.092 | 76.811
-0.5 | 0.502 | 0.00539 | -0.093 | 93.165
0 | 0.564 | 0.00529 | -0.093 | 106.56
0.5 | 0.626 | 0.00513 | -0.094 | 121.977
1 | 0.687 | 0.0052 | -0.095 | 132.192
1.5 | 0.749 | 0.0053 | -0.095 | 141.165
2 | 0.81 | 0.00544 | -0.096 | 148.872
2.5 | 0.872 | 0.00554 | -0.097 | 157.264
3 | 0.933 | 0.00573 | -0.097 | 162.899
3.5 | 0.994 | 0.00665 | -0.098 | 149.453
4 | 1.049 | 0.00699 | -0.098 | 150.064
4.5 | 1.106 | 0.00742 | -0.098 | 149.025
5 | 1.163 | 0.00798 | -0.099 | 145.767
5.5 | 1.209 | 0.00869 | -0.099 | 139.18
6 | 1.262 | 0.00947 | -0.099 | 133.158
6.5 | 1.313 | 0.01034 | -0.1 | 126.993
7 | 1.363 | 0.01143 | -0.1 | 119.225
7.5 | 1.412 | 0.01222 | -0.1 | 115.562
8 | 1.457 | 0.01379 | -0.101 | 105.658
8.5 | 1.501 | 0.01457 | -0.101 | 103.071
9 | 1.544 | 0.01533 | -0.101 | 100.721
9.5 | 1.583 | 0.01605 | -0.102 | 98.664
10 | 1.62 | 0.01688 | -0.102 | 95.973
10.5 | 1.653 | 0.0174 | -0.103 | 95.012
11 | 1.68 | 0.01831 | -0.103 | 91.762
11.5 | 1.702 | 0.01931 | -0.104 | 88.17
12 | 1.72 | 0.02036 | -0.104 | 84.479
12.5 | 1.733 | 0.02144 | -0.104 | 80.813
13 | 1.74 | 0.02262 | -0.105 | 76.923
13.5 | 1.743 | 0.02391 | -0.105 | 72.891
14 | 1.737 | 0.0253 | -0.106 | 68.657
14.5 | 1.723 | 0.02684 | -0.106 | 64.202
15 | 1.704 | 0.02843 | -0.106 | 59.941
15.5 | 1.68 | 0.0302 | -0.107 | 55.639
16 | 1.651 | 0.0321 | -0.107 | 51.422
16.5 | 1.617 | 0.0342 | -0.107 | 47.264
17 | 1.578 | 0.03661 | -0.108 | 43.113
17.5 | 1.537 | 0.03885 | -0.108 | 39.561
18 | 1.492 | 0.04143 | -0.108 | 36.026
18.5 | 1.445 | 0.04435 | -0.108 | 32.579

## 116. Re 12M Mach 0.10 (2)
BIGFOIL.COM POLAR EXPORT
NACA64-716 a=0.5
NACA64-716 a=0.5 |  |  |  | Cl Max: | 1.7983 | at alpha= | 20 | deg
XFOIL ncrit=9 |  |  |  | L/D Max: | 216.934 | at alpha= | 4 | deg
Re: | 12000000 |  |  | Cd Min: | 0.07703 | at alpha= | 20 | deg
Mach: | 0.1 |  |  | Cl=0 at alpha= | -4.6252 | deg
|  |  |  | @ Cl=0.1, Cd= | 0.0055101
|  |  |  | @ Cl=0.4, Cd= | 0.0050261
|  |  |  | @ Cl=0.6, Cd= | 0.0045252
alpha (deg) | Cl | Cd | Cm | Cl/Cd
-20 | -1.135 | 0.06618 | -0.0858 | -17.1502
-19.5 | -1.1927 | 0.05107 | -0.0967 | -23.3542
-19 | -1.2766 | 0.03589 | -0.1062 | -35.5698
-18.5 | -1.2725 | 0.03129 | -0.1082 | -40.6679
-18 | -1.2941 | 0.0256 | -0.1087 | -50.5508
-17.5 | -1.2999 | 0.02248 | -0.1059 | -57.8247
-17 | -1.3083 | 0.02044 | -0.0991 | -64.0068
-16.5 | -1.2811 | 0.01906 | -0.0961 | -67.2141
-16 | -1.2479 | 0.01757 | -0.0938 | -71.0245
-15.5 | -1.2071 | 0.0164 | -0.0923 | -73.6037
-15 | -1.1629 | 0.0153 | -0.0911 | -76.0065
-14.5 | -1.1169 | 0.01423 | -0.09 | -78.4891
-14 | -1.0679 | 0.01331 | -0.0893 | -80.2329
-13.5 | -1.0168 | 0.01254 | -0.0888 | -81.0845
-13 | -0.9645 | 0.0118 | -0.0884 | -81.7373
-12.5 | -0.9106 | 0.01121 | -0.0882 | -81.231
-12 | -0.8557 | 0.01067 | -0.0881 | -80.1968
-11.5 | -0.8002 | 0.01016 | -0.0882 | -78.7598
-11 | -0.744 | 0.00971 | -0.0883 | -76.622
-10.5 | -0.6875 | 0.00926 | -0.0884 | -74.2441
-10 | -0.6306 | 0.00881 | -0.0886 | -71.5778
-9.5 | -0.5734 | 0.0084 | -0.0889 | -68.2619
-9 | -0.516 | 0.00798 | -0.0892 | -64.6617
-8.5 | -0.4579 | 0.00761 | -0.0896 | -60.1708
-8 | -0.4016 | 0.00695 | -0.0899 | -57.7842
-7.5 | -0.3427 | 0.0067 | -0.0905 | -51.1493
-7 | -0.2833 | 0.00651 | -0.0911 | -43.5177
-6.5 | -0.2239 | 0.00629 | -0.0918 | -35.5962
-6 | -0.1644 | 0.00611 | -0.0925 | -26.9067
-5.5 | -0.1046 | 0.00598 | -0.0932 | -17.4916
-5 | -0.0449 | 0.00583 | -0.094 | -7.7015
-4.5 | 0.015 | 0.00567 | -0.0948 | 2.6455
-4 | 0.0751 | 0.00556 | -0.0956 | 13.5072
-3.5 | 0.135 | 0.00544 | -0.0965 | 24.8162
-3 | 0.195 | 0.00536 | -0.0974 | 36.3806
-2.5 | 0.2551 | 0.00525 | -0.0983 | 48.5905
-2 | 0.3153 | 0.00515 | -0.0992 | 61.2233
-1.5 | 0.3752 | 0.00508 | -0.1002 | 73.8583
-0.5 | 0.4949 | 0.00482 | -0.1021 | 102.6763
0 | 0.5546 | 0.00464 | -0.1031 | 119.5259
0.5 | 0.6139 | 0.00449 | -0.1041 | 136.7261
1 | 0.673 | 0.00422 | -0.1051 | 159.4787
1.5 | 0.7322 | 0.00417 | -0.1061 | 175.5875
2 | 0.7916 | 0.00423 | -0.1071 | 187.1395
2.5 | 0.8511 | 0.00429 | -0.108 | 198.3916
3 | 0.91 | 0.0044 | -0.109 | 206.8182
3.5 | 0.9684 | 0.00454 | -0.1098 | 213.304
4 | 1.0261 | 0.00473 | -0.1106 | 216.9345
4.5 | 1.0824 | 0.00502 | -0.1111 | 215.6175
5 | 1.1305 | 0.00586 | -0.1105 | 192.9181
5.5 | 1.1718 | 0.00695 | -0.1087 | 168.6043
6 | 1.2157 | 0.00768 | -0.1073 | 158.2943
6.5 | 1.2577 | 0.00836 | -0.1055 | 150.4426
7 | 1.2977 | 0.00897 | -0.1032 | 144.6711
7.5 | 1.3248 | 0.00967 | -0.0986 | 137.001
8 | 1.3376 | 0.01041 | -0.0915 | 128.4918
9 | 1.3734 | 0.0132 | -0.0816 | 104.0455
9.5 | 1.3983 | 0.01465 | -0.0783 | 95.4471
10 | 1.4237 | 0.01622 | -0.0754 | 87.7744
10.5 | 1.4507 | 0.01782 | -0.0729 | 81.4085
11 | 1.4759 | 0.01961 | -0.0705 | 75.2626
11.5 | 1.5021 | 0.02145 | -0.0684 | 70.028
12 | 1.5265 | 0.02347 | -0.0663 | 65.0405
12.5 | 1.5525 | 0.02556 | -0.0646 | 60.7394
13 | 1.5751 | 0.02793 | -0.0628 | 56.3946
13.5 | 1.5987 | 0.03037 | -0.0613 | 52.6408
14 | 1.6205 | 0.03287 | -0.0596 | 49.3003
14.5 | 1.6374 | 0.03583 | -0.0577 | 45.6991
15 | 1.6574 | 0.03854 | -0.0561 | 43.0047
15.5 | 1.6775 | 0.04132 | -0.0547 | 40.5978
16 | 1.6927 | 0.04468 | -0.0533 | 37.885
16.5 | 1.7073 | 0.04819 | -0.0521 | 35.4285
17 | 1.7241 | 0.05163 | -0.0513 | 33.3934
17.5 | 1.7418 | 0.05499 | -0.0506 | 31.6748
18 | 1.753 | 0.05918 | -0.05 | 29.6215
18.5 | 1.7649 | 0.06344 | -0.0496 | 27.82
19 | 1.7773 | 0.0677 | -0.0495 | 26.2526
19.5 | 1.7916 | 0.07184 | -0.0496 | 24.9388
20 | 1.7983 | 0.07703 | -0.0499 | 23.3454

## 117. Re 12M Mach 0.25 (1)
BIGFOIL.COM POLAR EXPORT
NACA64-716 a=0.5
NACA64-716 a=0.5 |  |  |  | Cl Max: | 1.707 | at alpha= | 12 | deg
JavaFoil+Calcfoil stall+Eppler ext transition |  |  |  | L/D Max: | 163.588 | at alpha= | 3 | deg
Re: | 12000000 |  |  | Cd Min: | 0.00486 | at alpha= | -5.5 | deg
Mach: | 0.25 |  |  | Cl=0 at alpha= | -4.5564 | deg
|  |  |  | @ Cl=0.1, Cd= | 0.0062484
|  |  |  | @ Cl=0.4, Cd= | 0.0059556
|  |  |  | @ Cl=0.6, Cd= | 0.0052892
alpha (deg) | Cl | Cd | Cm | Cl/Cd
-17 | -0.207 | 0.13584 | -0.038 | -1.524
-16.5 | -0.263 | 0.12778 | -0.039 | -2.058
-16 | -0.31 | 0.12066 | -0.039 | -2.573
-15.5 | -0.353 | 0.11454 | -0.04 | -3.079
-15 | -0.39 | 0.10709 | -0.04 | -3.642
-14.5 | -0.423 | 0.10141 | -0.041 | -4.169
-14 | -0.451 | 0.09457 | -0.042 | -4.766
-13.5 | -0.473 | 0.08881 | -0.043 | -5.33
-13 | -0.49 | 0.08289 | -0.044 | -5.913
-12.5 | -0.501 | 0.07725 | -0.045 | -6.487
-12 | -0.506 | 0.07222 | -0.046 | -7
-11.5 | -0.504 | 0.0669 | -0.048 | -7.539
-11 | -0.497 | 0.06154 | -0.05 | -8.076
-10.5 | -0.484 | 0.05683 | -0.052 | -8.509
-10 | -0.471 | 0.04638 | -0.059 | -10.165
-9.5 | -0.503 | 0.0131 | -0.079 | -38.405
-9 | -0.494 | 0.00806 | -0.084 | -61.208
-8.5 | -0.45 | 0.00762 | -0.085 | -59.109
-8 | -0.402 | 0.0073 | -0.086 | -55.112
-7.5 | -0.35 | 0.00703 | -0.086 | -49.837
-7 | -0.295 | 0.00534 | -0.087 | -55.349
-6.5 | -0.237 | 0.00629 | -0.087 | -37.697
-6 | -0.177 | 0.00496 | -0.088 | -35.748
-5.5 | -0.117 | 0.00486 | -0.089 | -23.992
-5 | -0.055 | 0.00551 | -0.089 | -9.955
-4.5 | 0.007 | 0.00548 | -0.09 | 1.367
-4 | 0.07 | 0.0063 | -0.091 | 11.169
-3.5 | 0.134 | 0.00619 | -0.091 | 21.609
-3 | 0.197 | 0.00615 | -0.092 | 32.044
-2.5 | 0.261 | 0.0061 | -0.093 | 42.723
-2 | 0.324 | 0.00606 | -0.093 | 53.534
-1.5 | 0.389 | 0.00599 | -0.094 | 64.918
-1 | 0.453 | 0.00579 | -0.095 | 78.145
-0.5 | 0.516 | 0.00545 | -0.095 | 94.768
0 | 0.58 | 0.00534 | -0.096 | 108.436
0.5 | 0.643 | 0.00518 | -0.097 | 124.193
1 | 0.706 | 0.00524 | -0.097 | 134.692
1.5 | 0.769 | 0.0054 | -0.098 | 142.442
2 | 0.833 | 0.00557 | -0.099 | 149.492
2.5 | 0.896 | 0.00568 | -0.099 | 157.821
3 | 0.959 | 0.00586 | -0.1 | 163.588
3.5 | 1.015 | 0.0067 | -0.1 | 151.53
4 | 1.074 | 0.00724 | -0.1 | 148.424
4.5 | 1.133 | 0.00773 | -0.101 | 146.655
5 | 1.191 | 0.00834 | -0.101 | 142.764
5.5 | 1.237 | 0.00914 | -0.101 | 135.328
6 | 1.291 | 0.01 | -0.102 | 129.084
6.5 | 1.343 | 0.01099 | -0.102 | 122.156
7 | 1.393 | 0.01225 | -0.102 | 113.738
7.5 | 1.443 | 0.01305 | -0.103 | 110.541
8 | 1.487 | 0.01473 | -0.103 | 100.973
8.5 | 1.531 | 0.01559 | -0.103 | 98.203
9 | 1.571 | 0.01644 | -0.104 | 95.576
9.5 | 1.608 | 0.01729 | -0.104 | 93.001
10 | 1.641 | 0.01823 | -0.105 | 89.999
10.5 | 1.669 | 0.01889 | -0.105 | 88.371
11 | 1.689 | 0.02 | -0.106 | 84.439
11.5 | 1.702 | 0.02119 | -0.106 | 80.309
12 | 1.707 | 0.02237 | -0.106 | 76.332
12.5 | 1.706 | 0.02374 | -0.107 | 71.835
13 | 1.695 | 0.02513 | -0.107 | 67.463
13.5 | 1.677 | 0.02674 | -0.108 | 62.733
14 | 1.646 | 0.02868 | -0.108 | 57.377
14.5 | 1.602 | 0.03062 | -0.108 | 52.323
15 | 1.549 | 0.03277 | -0.109 | 47.262
15.5 | 1.486 | 0.0352 | -0.109 | 42.223
16 | 1.415 | 0.03805 | -0.109 | 37.179
16.5 | 1.335 | 0.04122 | -0.109 | 32.385
17 | 1.248 | 0.04492 | -0.109 | 27.786

## 118. Re 12M Mach 0.25 (2)
BIGFOIL.COM POLAR EXPORT
NACA64-716 a=0.5
NACA64-716 a=0.5 |  |  |  | Cl Max: | 1.777 | at alpha= | 20 | deg
XFOIL ncrit=9 |  |  |  | L/D Max: | 223.115 | at alpha= | 4.5 | deg
Re: | 12000000 |  |  | Cd Min: | 0.18596 | at alpha= | -19.5 | deg
Mach: | 0.25 |  |  | Cl=0 at alpha= | -4.6242 | deg
|  |  |  | @ Cl=0.1, Cd= | 0.005571
|  |  |  | @ Cl=0.4, Cd= | 0.0051197
|  |  |  | @ Cl=0.6, Cd= | 0.0046282
alpha (deg) | Cl | Cd | Cm | Cl/Cd
-19.5 | -0.5086 | 0.18596 | -0.0132 | -2.735
-19 | -0.4945 | 0.17851 | -0.0182 | -2.7702
-18 | -0.4755 | 0.16141 | -0.029 | -2.9459
-17.5 | -0.4642 | 0.15346 | -0.0341 | -3.0249
-17 | -0.9568 | 0.05989 | -0.0991 | -15.976
-16.5 | -1.0149 | 0.04497 | -0.1109 | -22.5684
-16 | -1.0813 | 0.03246 | -0.1196 | -33.3118
-15.5 | -1.0993 | 0.02672 | -0.1208 | -41.1415
-15 | -1.1239 | 0.02283 | -0.1163 | -49.2291
-14.5 | -1.1262 | 0.02016 | -0.1097 | -55.8631
-14 | -1.0966 | 0.01786 | -0.1063 | -61.3998
-13.5 | -1.0551 | 0.01605 | -0.1038 | -65.7383
-13 | -1.0078 | 0.01447 | -0.1016 | -69.6475
-12.5 | -0.9554 | 0.01324 | -0.1 | -72.1601
-12 | -0.8999 | 0.01221 | -0.0986 | -73.7019
-11.5 | -0.8424 | 0.01136 | -0.0976 | -74.1549
-11 | -0.7836 | 0.01063 | -0.0968 | -73.7159
-10.5 | -0.7237 | 0.00999 | -0.0961 | -72.4424
-9.5 | -0.6024 | 0.00896 | -0.0954 | -67.2321
-9 | -0.5414 | 0.00845 | -0.0952 | -64.071
-8.5 | -0.4802 | 0.00799 | -0.0951 | -60.1001
-8 | -0.4188 | 0.0076 | -0.0952 | -55.1053
-7.5 | -0.3591 | 0.00692 | -0.0951 | -51.8931
-7 | -0.2968 | 0.00664 | -0.0955 | -44.6988
-6.5 | -0.2343 | 0.00643 | -0.0959 | -36.4386
-6 | -0.172 | 0.00623 | -0.0964 | -27.6083
-5.5 | -0.1095 | 0.00606 | -0.097 | -18.0693
-5 | -0.0469 | 0.0059 | -0.0976 | -7.9492
-4.5 | 0.0155 | 0.00573 | -0.0983 | 2.7051
-4 | 0.0779 | 0.00561 | -0.0991 | 13.8859
-3.5 | 0.1402 | 0.0055 | -0.0999 | 25.4909
-3 | 0.2027 | 0.0054 | -0.1007 | 37.537
-2.5 | 0.2651 | 0.00528 | -0.1017 | 50.2083
-2 | 0.3274 | 0.00521 | -0.1026 | 62.8407
-1.5 | 0.3895 | 0.00514 | -0.1035 | 75.7782
-1 | 0.4517 | 0.00502 | -0.1045 | 89.9801
-0.5 | 0.5138 | 0.00487 | -0.1055 | 105.5031
0 | 0.5754 | 0.0047 | -0.1065 | 122.4255
0.5 | 0.6371 | 0.00452 | -0.1076 | 140.9513
1 | 0.6983 | 0.00426 | -0.1087 | 163.9202
1.5 | 0.7598 | 0.00421 | -0.1097 | 180.4751
2 | 0.8213 | 0.00429 | -0.1107 | 191.4452
2.5 | 0.8832 | 0.00434 | -0.1117 | 203.5023
3 | 0.9444 | 0.00445 | -0.1126 | 212.2247
3.5 | 1.0053 | 0.00459 | -0.1134 | 219.0196
4.5 | 1.1245 | 0.00504 | -0.1147 | 223.1151
5.5 | 1.2148 | 0.00701 | -0.1115 | 173.2953
6 | 1.2532 | 0.00798 | -0.1087 | 157.0426
6.5 | 1.29 | 0.00877 | -0.1054 | 147.0924
7 | 1.3121 | 0.00948 | -0.0992 | 138.4072
7.5 | 1.315 | 0.01056 | -0.0903 | 124.5265
8 | 1.3387 | 0.0119 | -0.086 | 112.4958
8.5 | 1.3541 | 0.01383 | -0.081 | 97.9103
9 | 1.3741 | 0.0158 | -0.077 | 86.9684
9.5 | 1.3985 | 0.01771 | -0.0738 | 78.9667
10 | 1.4231 | 0.01977 | -0.071 | 71.9828
10.5 | 1.4504 | 0.02179 | -0.0687 | 66.5626
11 | 1.4767 | 0.02399 | -0.0665 | 61.5548
11.5 | 1.505 | 0.02644 | -0.065 | 56.9213
12 | 1.5422 | 0.02897 | -0.0655 | 53.2344
12.5 | 1.5672 | 0.03176 | -0.0639 | 49.3451
13 | 1.5871 | 0.03452 | -0.0614 | 45.9762
13.5 | 1.5962 | 0.03716 | -0.0568 | 42.9548
14 | 1.6141 | 0.04007 | -0.0543 | 40.282
14.5 | 1.6323 | 0.04328 | -0.0523 | 37.7149
15 | 1.6499 | 0.0467 | -0.0506 | 35.3298
15.5 | 1.6666 | 0.05036 | -0.0492 | 33.0937
16 | 1.6824 | 0.05425 | -0.048 | 31.012
16.5 | 1.702 | 0.05786 | -0.047 | 29.4158
17 | 1.716 | 0.06222 | -0.0463 | 27.5796
17.5 | 1.7277 | 0.06693 | -0.0457 | 25.8135
18 | 1.7406 | 0.07168 | -0.0455 | 24.2829
18.5 | 1.7534 | 0.07659 | -0.0455 | 22.8933
19 | 1.7661 | 0.08156 | -0.0457 | 21.654
19.5 | 1.7721 | 0.08753 | -0.0464 | 20.2456
20 | 1.777 | 0.09378 | -0.0473 | 18.9486

## 119. Re 12M Mach 0.50 (1)
BIGFOIL.COM POLAR EXPORT
NACA64-716 a=0.5
NACA64-716 a=0.5 |  |  |  | Cl Max: | 1.628 | at alpha= | 9 | deg
JavaFoil+Calcfoil stall+Eppler ext transition |  |  |  | L/D Max: | 161.603 | at alpha= | 3 | deg
Re: | 12000000 |  |  | Cd Min: | 0.00522 | at alpha= | -6 | deg
Mach: | 0.5 |  |  | Cl=0 at alpha= | -4.5588 | deg
|  |  |  | @ Cl=0.1, Cd= | 0.0065997
|  |  |  | @ Cl=0.4, Cd= | 0.0063648
|  |  |  | @ Cl=0.6, Cd= | 0.0058341
alpha (deg) | Cl | Cd | Cm | Cl/Cd
-20 | -0.885 | 0.15801 | -0.049 | -5.599
-19.5 | -0.856 | 0.15189 | -0.048 | -5.634
-19 | -0.826 | 0.14728 | -0.048 | -5.612
-18.5 | -0.801 | 0.13524 | -0.05 | -5.923
-18 | -0.772 | 0.12927 | -0.05 | -5.972
-17.5 | -0.742 | 0.1248 | -0.049 | -5.942
-17 | -0.712 | 0.12 | -0.048 | -5.933
-16.5 | -0.684 | 0.11323 | -0.048 | -6.041
-16 | -0.656 | 0.10614 | -0.049 | -6.178
-15.5 | -0.627 | 0.11153 | -0.049 | -5.622
-15 | -0.598 | 0.10333 | -0.049 | -5.79
-14.5 | -0.57 | 0.09646 | -0.049 | -5.907
-14 | -0.543 | 0.08868 | -0.051 | -6.119
-13.5 | -0.516 | 0.08116 | -0.054 | -6.353
-13 | -0.489 | 0.07357 | -0.056 | -6.653
-12.5 | -0.467 | 0.06287 | -0.062 | -7.421
-12 | -0.425 | 0.0827 | -0.046 | -5.134
-11.5 | -0.396 | 0.07539 | -0.048 | -5.258
-11 | -0.369 | 0.06745 | -0.051 | -5.47
-10.5 | -0.342 | 0.06106 | -0.054 | -5.599
-10 | -0.318 | 0.05118 | -0.062 | -6.21
-9.5 | -0.283 | 0.05827 | -0.05 | -4.849
-9 | -0.253 | 0.06036 | -0.046 | -4.188
-8.5 | -0.224 | 0.05852 | -0.046 | -3.833
-8 | -0.196 | 0.05273 | -0.048 | -3.717
-7.5 | -0.267 | 0.04817 | -0.051 | -5.538
-7 | -0.249 | 0.03978 | -0.062 | -6.267
-6.5 | -0.251 | 0.0074 | -0.098 | -33.963
-6 | -0.191 | 0.00522 | -0.099 | -36.687
-5.5 | -0.127 | 0.00582 | -0.099 | -21.857
-5 | -0.06 | 0.00576 | -0.1 | -10.482
-4.5 | 0.008 | 0.0057 | -0.101 | 1.454
-4 | 0.078 | 0.00664 | -0.101 | 11.779
-3.5 | 0.149 | 0.00651 | -0.102 | 22.844
-3 | 0.22 | 0.00647 | -0.103 | 33.964
-2.5 | 0.291 | 0.00641 | -0.104 | 45.358
-2 | 0.362 | 0.00637 | -0.104 | 56.903
-1.5 | 0.435 | 0.00636 | -0.105 | 68.46
-1 | 0.506 | 0.00631 | -0.106 | 80.156
-0.5 | 0.577 | 0.00586 | -0.106 | 98.479
0 | 0.648 | 0.00578 | -0.107 | 112.095
0.5 | 0.719 | 0.00566 | -0.108 | 127.061
1 | 0.79 | 0.00574 | -0.109 | 137.619
1.5 | 0.856 | 0.00534 | -0.109 | 160.097
2 | 0.923 | 0.00613 | -0.109 | 150.532
2.5 | 0.991 | 0.00635 | -0.11 | 156.194
3 | 1.059 | 0.00655 | -0.11 | 161.603
3.5 | 1.121 | 0.00782 | -0.11 | 143.468
4 | 1.186 | 0.00863 | -0.111 | 137.401
4.5 | 1.252 | 0.00939 | -0.111 | 133.234
5 | 1.316 | 0.01034 | -0.111 | 127.192
5.5 | 1.36 | 0.01166 | -0.112 | 116.688
6 | 1.417 | 0.01299 | -0.112 | 109.025
6.5 | 1.469 | 0.01484 | -0.112 | 98.983
7 | 1.519 | 0.01622 | -0.113 | 93.647
7.5 | 1.563 | 0.01868 | -0.113 | 83.667
8 | 1.598 | 0.02004 | -0.114 | 79.748
8.5 | 1.622 | 0.02146 | -0.114 | 75.582
9 | 1.628 | 0.02299 | -0.114 | 70.812
9.5 | 1.607 | 0.02487 | -0.115 | 64.612
10 | 1.53 | 0.02725 | -0.115 | 56.165
10.5 | 1.157 | 0.03029 | -0.115 | 38.185
11 | 1.006 | 0.03478 | -0.115 | 28.919
11.5 | 1.038 | 0.03415 | -0.116 | 30.409
12 | 1.064 | 0.03887 | -0.116 | 27.37
12.5 | 1.096 | 0.03778 | -0.117 | 29.024
13 | 1.123 | 0.04211 | -0.117 | 26.659
13.5 | 1.147 | 0.04727 | -0.117 | 24.257
14 | 1.178 | 0.04684 | -0.118 | 25.155

## 120. Re 12M Mach 0.50 (2)
BIGFOIL.COM POLAR EXPORT
NACA64-716 a=0.5
NACA64-716 a=0.5 |  |  |  | Cl Max: | 1.6266 | at alpha= | 15 | deg
XFOIL ncrit=9 |  |  |  | L/D Max: | 246.685 | at alpha= | 4.5 | deg
Re: | 12000000 |  |  | Cd Min: | 0.2068 | at alpha= | 20 | deg
Mach: | 0.5 |  |  | Cl=0 at alpha= | -4.6096 | deg
|  |  |  | @ Cl=0.1, Cd= | 0.0058801
|  |  |  | @ Cl=0.4, Cd= | 0.0053965
|  |  |  | @ Cl=0.6, Cd= | 0.0051502
alpha (deg) | Cl | Cd | Cm | Cl/Cd
-14 | -0.2795 | 0.12754 | -0.0645 | -2.1915
-13.5 | -0.2699 | 0.11865 | -0.0702 | -2.2748
-13 | -0.2605 | 0.11014 | -0.0757 | -2.3652
-12.5 | -0.2585 | 0.10074 | -0.0818 | -2.566
-12 | -0.2661 | 0.09046 | -0.0887 | -2.9416
-11.5 | -0.263 | 0.08231 | -0.0941 | -3.1952
-11 | -0.3144 | 0.06769 | -0.1051 | -4.6447
-10.5 | -0.3848 | 0.05135 | -0.1185 | -7.4937
-10 | -0.4445 | 0.03615 | -0.1328 | -12.296
-9.5 | -0.471 | 0.0292 | -0.1374 | -16.1301
-9 | -0.5046 | 0.02434 | -0.1327 | -20.7313
-7.5 | -0.441 | 0.00851 | -0.1206 | -51.8214
-7 | -0.3635 | 0.00784 | -0.1184 | -46.3648
-6.5 | -0.2866 | 0.00728 | -0.1168 | -39.3681
-6 | -0.2104 | 0.0068 | -0.1157 | -30.9412
-5.5 | -0.134 | 0.00652 | -0.1151 | -20.5521
-5 | -0.0584 | 0.00629 | -0.1149 | -9.2846
-4.5 | 0.0164 | 0.0061 | -0.1149 | 2.6885
-4 | 0.0908 | 0.0059 | -0.1151 | 15.3898
-3.5 | 0.1647 | 0.00574 | -0.1156 | 28.6934
-3 | 0.2379 | 0.00563 | -0.1162 | 42.2558
-2.5 | 0.3108 | 0.00553 | -0.117 | 56.2025
-2 | 0.3837 | 0.00541 | -0.1179 | 70.9242
-1.5 | 0.4561 | 0.00535 | -0.1189 | 85.2523
-1 | 0.5281 | 0.0053 | -0.1199 | 99.6415
-0.5 | 0.6001 | 0.00515 | -0.1211 | 116.5243
0 | 0.6716 | 0.00502 | -0.1222 | 133.7849
0.5 | 0.743 | 0.00483 | -0.1234 | 153.8302
1 | 0.8142 | 0.00452 | -0.1246 | 180.1327
1.5 | 0.8858 | 0.00449 | -0.1258 | 197.2829
2 | 0.9584 | 0.00455 | -0.1269 | 210.6374
2.5 | 1.0308 | 0.00464 | -0.1279 | 222.1552
3 | 1.103 | 0.00477 | -0.1288 | 231.2369
3.5 | 1.1755 | 0.0049 | -0.1295 | 239.898
4 | 1.2477 | 0.00506 | -0.1301 | 246.581
4.5 | 1.3173 | 0.00534 | -0.1301 | 246.6854
5 | 1.3814 | 0.00583 | -0.1291 | 236.9468
5.5 | 1.4065 | 0.00737 | -0.1219 | 190.8412
6 | 1.3921 | 0.00895 | -0.1082 | 155.5419
7 | 1.3623 | 0.01513 | -0.0874 | 90.0397
7.5 | 1.3684 | 0.0187 | -0.0824 | 73.1765
8 | 1.3782 | 0.02276 | -0.0784 | 60.5536
8.5 | 1.3901 | 0.02705 | -0.0752 | 51.39
9 | 1.3982 | 0.03133 | -0.0712 | 44.6282
9.5 | 1.4029 | 0.03567 | -0.0666 | 39.33
10 | 1.4197 | 0.0391 | -0.0624 | 36.3095
10.5 | 1.4326 | 0.04238 | -0.0573 | 33.8037
11 | 1.4524 | 0.04597 | -0.0538 | 31.5945
11.5 | 1.4763 | 0.04963 | -0.051 | 29.7461
12 | 1.5032 | 0.05329 | -0.0485 | 28.2079
12.5 | 1.5275 | 0.05742 | -0.0463 | 26.6022
13 | 1.5503 | 0.06187 | -0.0443 | 25.0574
13.5 | 1.5742 | 0.06651 | -0.0426 | 23.6686
14 | 1.5962 | 0.07148 | -0.0411 | 22.3307
14.5 | 1.6149 | 0.07705 | -0.0399 | 20.9591
15 | 1.6266 | 0.08354 | -0.0391 | 19.4709
15.5 | 1.6244 | 0.09182 | -0.0393 | 17.6911
16 | 1.6093 | 0.10179 | -0.0408 | 15.81
16.5 | 1.5858 | 0.11325 | -0.0438 | 14.0026
17 | 1.5585 | 0.12558 | -0.0483 | 12.4104
17.5 | 1.5284 | 0.13875 | -0.0544 | 11.0155
18 | 1.5006 | 0.1521 | -0.0615 | 9.8659
18.5 | 1.4748 | 0.16569 | -0.0697 | 8.901
19 | 1.4509 | 0.17936 | -0.0787 | 8.0893
19.5 | 1.4308 | 0.19295 | -0.0881 | 7.4154
20 | 1.412 | 0.2068 | -0.098 | 6.8279

## 121. Re 14M Mach 0.00 (1)
BIGFOIL.COM POLAR EXPORT
NACA64-716 a=0.5
NACA64-716 a=0.5 |  |  |  | Cl Max: | 1.752 | at alpha= | 13.5 | deg
JavaFoil+Calcfoil stall+Eppler ext transition |  |  |  | L/D Max: | 158.367 | at alpha= | 2.5 | deg
Re: | 14000000 |  |  | Cd Min: | 0.00477 | at alpha= | -5.5 | deg
Mach: | 0 |  |  | Cl=0 at alpha= | -4.5583 | deg
|  |  |  | @ Cl=0.1, Cd= | 0.0060681
|  |  |  | @ Cl=0.4, Cd= | 0.0058287
|  |  |  | @ Cl=0.6, Cd= | 0.0052608
alpha (deg) | Cl | Cd | Cm | Cl/Cd
-16 | -0.605 | 0.1058 | -0.043 | -5.72
-15.5 | -0.61 | 0.10102 | -0.043 | -6.043
-15 | -0.614 | 0.09537 | -0.044 | -6.435
-14.5 | -0.615 | 0.0897 | -0.045 | -6.854
-14 | -0.613 | 0.08444 | -0.046 | -7.257
-13.5 | -0.608 | 0.07906 | -0.047 | -7.695
-13 | -0.605 | 0.06907 | -0.051 | -8.764
-12.5 | -0.592 | 0.06661 | -0.051 | -8.887
-12 | -0.583 | 0.05749 | -0.055 | -10.138
-11.5 | -0.577 | 0.04452 | -0.061 | -12.958
-11 | -0.617 | 0.013 | -0.075 | -47.491
-10.5 | -0.599 | 0.01025 | -0.078 | -58.426
-10 | -0.578 | 0.00813 | -0.081 | -71.171
-9.5 | -0.538 | 0.00768 | -0.081 | -70.048
-9 | -0.494 | 0.00741 | -0.082 | -66.676
-8.5 | -0.447 | 0.00716 | -0.082 | -62.357
-8 | -0.396 | 0.00688 | -0.083 | -57.616
-7.5 | -0.344 | 0.00529 | -0.084 | -64.994
-7 | -0.289 | 0.00501 | -0.084 | -57.575
-6.5 | -0.231 | 0.00497 | -0.085 | -46.551
-6 | -0.173 | 0.00486 | -0.085 | -35.556
-5.5 | -0.113 | 0.00477 | -0.086 | -23.756
-5 | -0.053 | 0.00541 | -0.087 | -9.843
-4.5 | 0.007 | 0.00537 | -0.087 | 1.354
-4 | 0.068 | 0.00613 | -0.088 | 11.136
-3.5 | 0.13 | 0.00601 | -0.088 | 21.567
-3 | 0.191 | 0.006 | -0.089 | 31.841
-2.5 | 0.253 | 0.00596 | -0.09 | 42.42
-2 | 0.314 | 0.00589 | -0.09 | 53.35
-1.5 | 0.377 | 0.00584 | -0.091 | 64.553
-1 | 0.438 | 0.00581 | -0.092 | 75.395
-0.5 | 0.5 | 0.00544 | -0.092 | 91.875
0 | 0.561 | 0.00528 | -0.093 | 106.224
0.5 | 0.622 | 0.00525 | -0.094 | 118.574
1 | 0.684 | 0.00516 | -0.094 | 132.464
1.5 | 0.745 | 0.00527 | -0.095 | 141.415
2 | 0.806 | 0.00533 | -0.095 | 151.118
2.5 | 0.867 | 0.00548 | -0.096 | 158.367
3 | 0.928 | 0.00636 | -0.097 | 145.984
3.5 | 0.989 | 0.00683 | -0.097 | 144.746
4 | 1.043 | 0.00709 | -0.097 | 147.146
4.5 | 1.101 | 0.00756 | -0.098 | 145.638
5 | 1.157 | 0.00817 | -0.098 | 141.709
5.5 | 1.203 | 0.00882 | -0.098 | 136.448
6 | 1.256 | 0.00952 | -0.099 | 131.92
6.5 | 1.307 | 0.01047 | -0.099 | 124.898
7 | 1.358 | 0.01121 | -0.1 | 121.099
7.5 | 1.408 | 0.01189 | -0.1 | 118.34
8 | 1.453 | 0.01329 | -0.1 | 109.323
8.5 | 1.498 | 0.01401 | -0.101 | 106.88
9 | 1.54 | 0.01471 | -0.101 | 104.672
9.5 | 1.58 | 0.01541 | -0.102 | 102.556
10 | 1.617 | 0.01617 | -0.102 | 100.051
10.5 | 1.652 | 0.017 | -0.102 | 97.173
11 | 1.68 | 0.01754 | -0.103 | 95.747
11.5 | 1.703 | 0.01856 | -0.103 | 91.745
12 | 1.722 | 0.01955 | -0.104 | 88.118
12.5 | 1.737 | 0.02058 | -0.104 | 84.37
13 | 1.747 | 0.02171 | -0.105 | 80.463
13.5 | 1.752 | 0.02277 | -0.105 | 76.931
14 | 1.749 | 0.02408 | -0.105 | 72.63
14.5 | 1.739 | 0.02561 | -0.106 | 67.913
15 | 1.724 | 0.02698 | -0.106 | 63.912
15.5 | 1.705 | 0.02861 | -0.106 | 59.576
16 | 1.68 | 0.03041 | -0.107 | 55.243
16.5 | 1.651 | 0.03231 | -0.107 | 51.096
17 | 1.618 | 0.03448 | -0.107 | 46.932
17.5 | 1.582 | 0.03655 | -0.108 | 43.292
18 | 1.543 | 0.03888 | -0.108 | 39.694
18.5 | 1.502 | 0.04136 | -0.108 | 36.312

## 122. Re 14M Mach 0.00 (2)
BIGFOIL.COM POLAR EXPORT
NACA64-716 a=0.5
NACA64-716 a=0.5 |  |  |  | Cl Max: | 1.8165 | at alpha= | 20 | deg
XFOIL ncrit=9 |  |  |  | L/D Max: | 214.442 | at alpha= | 4 | deg
Re: | 14000000 |  |  | Cd Min: | 0.0722 | at alpha= | 20 | deg
Mach: | 0 |  |  | Cl=0 at alpha= | -4.6235 | deg
|  |  |  | @ Cl=0.1, Cd= | 0.0053725
|  |  |  | @ Cl=0.4, Cd= | 0.0049149
|  |  |  | @ Cl=0.6, Cd= | 0.0044724
alpha (deg) | Cl | Cd | Cm | Cl/Cd
-20 | -1.2962 | 0.04218 | -0.1 | -30.7302
-19.5 | -1.2986 | 0.03652 | -0.1031 | -35.5586
-19 | -1.3431 | 0.02779 | -0.1062 | -48.3303
-18.5 | -1.3325 | 0.02502 | -0.1057 | -53.2574
-18 | -1.3434 | 0.0218 | -0.1022 | -61.6239
-17.5 | -1.3477 | 0.02008 | -0.0956 | -67.1165
-17 | -1.3231 | 0.01857 | -0.0927 | -71.2493
-16.5 | -1.2867 | 0.01741 | -0.0909 | -73.9058
-16 | -1.248 | 0.01619 | -0.0894 | -77.0846
-15.5 | -1.2043 | 0.0152 | -0.0884 | -79.2303
-15 | -1.1583 | 0.01428 | -0.0876 | -81.1134
-14.5 | -1.1112 | 0.01332 | -0.0869 | -83.4234
-14 | -1.0622 | 0.01246 | -0.0864 | -85.2488
-13.5 | -1.0108 | 0.01178 | -0.0862 | -85.8065
-13 | -0.9583 | 0.01115 | -0.0861 | -85.9462
-12.5 | -0.9045 | 0.01064 | -0.0861 | -85.0094
-12 | -0.8499 | 0.01015 | -0.0862 | -83.734
-11.5 | -0.7947 | 0.00971 | -0.0864 | -81.8435
-11 | -0.739 | 0.00929 | -0.0866 | -79.5479
-10 | -0.6263 | 0.00851 | -0.0873 | -73.5958
-9.5 | -0.5694 | 0.00812 | -0.0877 | -70.1232
-9 | -0.5124 | 0.00772 | -0.0881 | -66.3731
-8.5 | -0.4548 | 0.00739 | -0.0886 | -61.5426
-8 | -0.3988 | 0.00676 | -0.089 | -58.9941
-7.5 | -0.3405 | 0.00649 | -0.0896 | -52.4653
-7 | -0.2816 | 0.00631 | -0.0903 | -44.6276
-6.5 | -0.2226 | 0.00612 | -0.091 | -36.3725
-6 | -0.1636 | 0.00595 | -0.0917 | -27.4958
-5.5 | -0.1042 | 0.00581 | -0.0925 | -17.9346
-5 | -0.0448 | 0.00566 | -0.0933 | -7.9152
-4.5 | 0.0147 | 0.00551 | -0.0941 | 2.6679
-4 | 0.0743 | 0.00542 | -0.095 | 13.7085
-3.5 | 0.1338 | 0.00531 | -0.0959 | 25.1977
-3 | 0.1936 | 0.00521 | -0.0968 | 37.1593
-2.5 | 0.2533 | 0.00511 | -0.0977 | 49.5695
-2 | 0.313 | 0.00503 | -0.0986 | 62.2266
-1.5 | 0.3726 | 0.00497 | -0.0996 | 74.9698
-1 | 0.4323 | 0.00485 | -0.1005 | 89.134
-0.5 | 0.4918 | 0.00471 | -0.1015 | 104.4161
0.5 | 0.6102 | 0.00445 | -0.1035 | 137.1236
1 | 0.6688 | 0.0043 | -0.1045 | 155.5349
1.5 | 0.7275 | 0.00411 | -0.1055 | 177.0073
2 | 0.7867 | 0.00416 | -0.1065 | 189.1106
2.5 | 0.8453 | 0.00425 | -0.1074 | 198.8941
3 | 0.9039 | 0.00436 | -0.1083 | 207.3165
3.5 | 0.9616 | 0.00454 | -0.1091 | 211.8062
4 | 1.0186 | 0.00475 | -0.1099 | 214.4421
4.5 | 1.0722 | 0.00524 | -0.1101 | 204.6183
5 | 1.1188 | 0.00618 | -0.1093 | 181.0356
5.5 | 1.1606 | 0.00722 | -0.1076 | 160.7479
6 | 1.2076 | 0.00774 | -0.1068 | 156.0207
6.5 | 1.2516 | 0.00833 | -0.1054 | 150.2521
7 | 1.2935 | 0.00889 | -0.1036 | 145.5006
7.5 | 1.329 | 0.00954 | -0.1007 | 139.3082
8 | 1.3409 | 0.01014 | -0.0931 | 132.2387
8.5 | 1.357 | 0.01123 | -0.0875 | 120.837
9 | 1.3801 | 0.01244 | -0.0834 | 110.9405
9.5 | 1.4061 | 0.01372 | -0.0802 | 102.4854
10 | 1.4332 | 0.01509 | -0.0774 | 94.9768
10.5 | 1.4605 | 0.01654 | -0.0748 | 88.3011
11 | 1.4877 | 0.01811 | -0.0725 | 82.148
11.5 | 1.5131 | 0.01988 | -0.0702 | 76.1117
12 | 1.5399 | 0.02165 | -0.0683 | 71.127
12.5 | 1.5649 | 0.02368 | -0.0665 | 66.0853
13 | 1.5907 | 0.02587 | -0.0652 | 61.4882
13.5 | 1.6367 | 0.02829 | -0.0682 | 57.8544
14 | 1.6591 | 0.03082 | -0.0668 | 53.8319
14.5 | 1.6785 | 0.0335 | -0.0651 | 50.1045
15 | 1.6985 | 0.03614 | -0.0634 | 46.9978
15.5 | 1.7121 | 0.0389 | -0.0609 | 44.0129
16 | 1.7085 | 0.0417 | -0.0552 | 40.9712
16.5 | 1.7247 | 0.04488 | -0.0539 | 38.4291
17 | 1.7402 | 0.04822 | -0.0528 | 36.0888
17.5 | 1.7554 | 0.05171 | -0.052 | 33.947
18 | 1.7697 | 0.05533 | -0.0512 | 31.9845
18.5 | 1.7827 | 0.05927 | -0.0508 | 30.0776
19 | 1.795 | 0.06339 | -0.0506 | 28.3168
19.5 | 1.8064 | 0.06766 | -0.0505 | 26.6982
20 | 1.8165 | 0.0722 | -0.0506 | 25.1593

## 123. Re 14M Mach 0.10 (1)
BIGFOIL.COM POLAR EXPORT
NACA64-716 a=0.5
NACA64-716 a=0.5 |  |  |  | Cl Max: | 1.745 | at alpha= | 13.5 | deg
JavaFoil+Calcfoil stall+Eppler ext transition |  |  |  | L/D Max: | 157.485 | at alpha= | 2.5 | deg
Re: | 14000000 |  |  | Cd Min: | 0.00477 | at alpha= | -5.5 | deg
Mach: | 0.1 |  |  | Cl=0 at alpha= | -4.5574 | deg
|  |  |  | @ Cl=0.1, Cd= | 0.0060792
|  |  |  | @ Cl=0.4, Cd= | 0.0058231
|  |  |  | @ Cl=0.6, Cd= | 0.0052626
alpha (deg) | Cl | Cd | Cm | Cl/Cd
-16 | -0.576 | 0.10739 | -0.042 | -5.367
-15.5 | -0.585 | 0.10299 | -0.043 | -5.678
-15 | -0.591 | 0.09693 | -0.043 | -6.099
-14.5 | -0.595 | 0.09135 | -0.044 | -6.513
-14 | -0.596 | 0.08609 | -0.045 | -6.921
-13.5 | -0.594 | 0.08069 | -0.046 | -7.363
-13 | -0.592 | 0.07213 | -0.049 | -8.203
-12.5 | -0.581 | 0.06901 | -0.05 | -8.421
-12 | -0.579 | 0.055 | -0.057 | -10.536
-11.5 | -0.589 | 0.03378 | -0.066 | -17.445
-11 | -0.609 | 0.01424 | -0.075 | -42.742
-10.5 | -0.586 | 0.01227 | -0.077 | -47.72
-10 | -0.577 | 0.0084 | -0.081 | -68.67
-9.5 | -0.538 | 0.0078 | -0.082 | -68.962
-9 | -0.494 | 0.00746 | -0.082 | -66.3
-8.5 | -0.448 | 0.00719 | -0.083 | -62.277
-8 | -0.398 | 0.00695 | -0.083 | -57.203
-7.5 | -0.345 | 0.00675 | -0.084 | -51.111
-7 | -0.29 | 0.00502 | -0.085 | -57.699
-6.5 | -0.232 | 0.00494 | -0.085 | -47.011
-6 | -0.173 | 0.00487 | -0.086 | -35.599
-5.5 | -0.114 | 0.00477 | -0.086 | -23.858
-5 | -0.054 | 0.00541 | -0.087 | -9.888
-4.5 | 0.007 | 0.00537 | -0.088 | 1.361
-4 | 0.069 | 0.00613 | -0.088 | 11.194
-3.5 | 0.13 | 0.00603 | -0.089 | 21.584
-3 | 0.192 | 0.006 | -0.089 | 31.988
-2.5 | 0.254 | 0.00596 | -0.09 | 42.627
-2 | 0.316 | 0.00591 | -0.091 | 53.419
-1.5 | 0.379 | 0.00583 | -0.091 | 64.959
-1 | 0.44 | 0.00581 | -0.092 | 75.875
-0.5 | 0.502 | 0.00543 | -0.093 | 92.414
0 | 0.564 | 0.00528 | -0.093 | 106.856
0.5 | 0.626 | 0.00525 | -0.094 | 119.278
1 | 0.687 | 0.00516 | -0.095 | 133.266
1.5 | 0.749 | 0.00526 | -0.095 | 142.303
2 | 0.81 | 0.00538 | -0.096 | 150.59
2.5 | 0.872 | 0.00553 | -0.097 | 157.485
3 | 0.933 | 0.00642 | -0.097 | 145.386
3.5 | 0.991 | 0.00654 | -0.098 | 151.495
4 | 1.048 | 0.00713 | -0.098 | 146.901
4.5 | 1.105 | 0.00761 | -0.098 | 145.272
5 | 1.162 | 0.00825 | -0.099 | 140.96
5.5 | 1.209 | 0.00889 | -0.099 | 136.002
6 | 1.262 | 0.00962 | -0.099 | 131.162
6.5 | 1.313 | 0.01058 | -0.1 | 124.063
7 | 1.364 | 0.01134 | -0.1 | 120.256
7.5 | 1.413 | 0.01203 | -0.1 | 117.497
8 | 1.458 | 0.01346 | -0.101 | 108.307
8.5 | 1.503 | 0.01417 | -0.101 | 106.047
9 | 1.545 | 0.0149 | -0.102 | 103.756
9.5 | 1.585 | 0.01562 | -0.102 | 101.477
10 | 1.622 | 0.0164 | -0.102 | 98.907
10.5 | 1.655 | 0.01723 | -0.103 | 96.083
11 | 1.682 | 0.0178 | -0.103 | 94.497
11.5 | 1.704 | 0.01886 | -0.104 | 90.386
12 | 1.722 | 0.01986 | -0.104 | 86.703
12.5 | 1.734 | 0.02093 | -0.105 | 82.856
13 | 1.742 | 0.02209 | -0.105 | 78.883
13.5 | 1.745 | 0.0233 | -0.105 | 74.879
14 | 1.739 | 0.02454 | -0.106 | 70.864
14.5 | 1.725 | 0.02613 | -0.106 | 66.03
15 | 1.706 | 0.02774 | -0.106 | 61.5
15.5 | 1.682 | 0.02946 | -0.107 | 57.093
16 | 1.652 | 0.03132 | -0.107 | 52.75
16.5 | 1.618 | 0.03339 | -0.107 | 48.467
17 | 1.58 | 0.03546 | -0.108 | 44.558
17.5 | 1.539 | 0.03789 | -0.108 | 40.607
18 | 1.494 | 0.04017 | -0.108 | 37.201
18.5 | 1.447 | 0.04317 | -0.108 | 33.515

## 124. Re 14M Mach 0.10 (2)
BIGFOIL.COM POLAR EXPORT
NACA64-716 a=0.5
NACA64-716 a=0.5 |  |  |  | Cl Max: | 1.8102 | at alpha= | 20 | deg
XFOIL ncrit=9 |  |  |  | L/D Max: | 215.937 | at alpha= | 4 | deg
Re: | 14000000 |  |  | Cd Min: | 0.0755 | at alpha= | 20 | deg
Mach: | 0.1 |  |  | Cl=0 at alpha= | -4.6235 | deg
|  |  |  | @ Cl=0.1, Cd= | 0.0053838
|  |  |  | @ Cl=0.4, Cd= | 0.0049305
|  |  |  | @ Cl=0.6, Cd= | 0.0044862
alpha (deg) | Cl | Cd | Cm | Cl/Cd
-20 | -1.1655 | 0.06151 | -0.0894 | -18.9481
-19.5 | -1.199 | 0.0502 | -0.0974 | -23.8845
-19 | -1.2878 | 0.0347 | -0.107 | -37.1124
-18.5 | -1.2795 | 0.0306 | -0.1086 | -41.8137
-18 | -1.303 | 0.02501 | -0.1086 | -52.0992
-17.5 | -1.3098 | 0.02201 | -0.1053 | -59.5093
-17 | -1.317 | 0.02009 | -0.0983 | -65.555
-16.5 | -1.2871 | 0.01869 | -0.0956 | -68.8657
-16 | -1.2531 | 0.01721 | -0.0934 | -72.8123
-15.5 | -1.2115 | 0.01605 | -0.0919 | -75.4829
-15 | -1.1668 | 0.01498 | -0.0908 | -77.8905
-14.5 | -1.12 | 0.01394 | -0.0898 | -80.3443
-14 | -1.0708 | 0.01304 | -0.089 | -82.1166
-13.5 | -1.0195 | 0.01224 | -0.0885 | -83.2925
-13 | -0.9676 | 0.01145 | -0.0881 | -84.5066
-12.5 | -0.9135 | 0.01086 | -0.0879 | -84.116
-12 | -0.8583 | 0.01033 | -0.0879 | -83.0881
-11.5 | -0.8025 | 0.00986 | -0.0879 | -81.3895
-11 | -0.7461 | 0.00941 | -0.088 | -79.288
-10.5 | -0.6892 | 0.00899 | -0.0882 | -76.663
-10 | -0.632 | 0.00861 | -0.0885 | -73.403
-9.5 | -0.5746 | 0.00821 | -0.0888 | -69.9878
-9 | -0.5169 | 0.0078 | -0.0891 | -66.2692
-8.5 | -0.4588 | 0.00745 | -0.0896 | -61.5839
-8 | -0.4023 | 0.0068 | -0.0898 | -59.1618
-7.5 | -0.3435 | 0.00652 | -0.0904 | -52.684
-7 | -0.284 | 0.00633 | -0.091 | -44.8657
-6.5 | -0.2244 | 0.00615 | -0.0917 | -36.4878
-6 | -0.1649 | 0.00597 | -0.0924 | -27.6214
-5.5 | -0.1051 | 0.00582 | -0.0932 | -18.0584
-5 | -0.0451 | 0.00568 | -0.094 | -7.9401
-4.5 | 0.0148 | 0.00552 | -0.0948 | 2.6812
-4 | 0.0748 | 0.00543 | -0.0956 | 13.7753
-3.5 | 0.1348 | 0.00532 | -0.0965 | 25.3383
-3 | 0.195 | 0.00522 | -0.0974 | 37.3563
-2.5 | 0.2551 | 0.00511 | -0.0983 | 49.9217
-2 | 0.3152 | 0.00504 | -0.0992 | 62.5397
-1.5 | 0.3752 | 0.00498 | -0.1002 | 75.3414
-1 | 0.4353 | 0.00486 | -0.1011 | 89.5679
-0.5 | 0.4952 | 0.00472 | -0.1021 | 104.9153
0 | 0.5547 | 0.0046 | -0.1031 | 120.587
0.5 | 0.6144 | 0.00445 | -0.1041 | 138.0674
1 | 0.6734 | 0.0043 | -0.1051 | 156.6047
1.5 | 0.7324 | 0.00412 | -0.1061 | 177.767
2 | 0.792 | 0.00417 | -0.1071 | 189.9281
2.5 | 0.8511 | 0.00426 | -0.1081 | 199.7887
3 | 0.9102 | 0.00436 | -0.109 | 208.7615
3.5 | 0.9682 | 0.00455 | -0.1098 | 212.7912
4 | 1.0257 | 0.00475 | -0.1105 | 215.9368
4.5 | 1.0799 | 0.00522 | -0.1108 | 206.8774
5 | 1.1263 | 0.00619 | -0.1098 | 181.9548
5.5 | 1.168 | 0.00724 | -0.1081 | 161.326
6.5 | 1.2582 | 0.0084 | -0.1055 | 149.7857
7 | 1.2992 | 0.00898 | -0.1035 | 144.6771
7.5 | 1.3323 | 0.00964 | -0.1 | 138.2054
8 | 1.3378 | 0.01032 | -0.0913 | 129.6318
8.5 | 1.3568 | 0.01153 | -0.0863 | 117.6756
9 | 1.3799 | 0.01284 | -0.0824 | 107.4688
9.5 | 1.4062 | 0.01419 | -0.0792 | 99.098
10 | 1.4333 | 0.01563 | -0.0764 | 91.7019
10.5 | 1.4612 | 0.01713 | -0.0739 | 85.3006
11 | 1.4882 | 0.01879 | -0.0716 | 79.2017
11.5 | 1.513 | 0.0207 | -0.0693 | 73.0918
12 | 1.5398 | 0.02256 | -0.0674 | 68.2535
12.5 | 1.5665 | 0.02474 | -0.066 | 63.3185
13 | 1.6129 | 0.02703 | -0.0687 | 59.6707
13.5 | 1.6387 | 0.02939 | -0.0675 | 55.7571
14 | 1.66 | 0.03199 | -0.0658 | 51.8912
14.5 | 1.6792 | 0.03476 | -0.064 | 48.3084
15 | 1.6963 | 0.03765 | -0.0621 | 45.0544
15.5 | 1.6901 | 0.04032 | -0.0556 | 41.9172
16 | 1.7051 | 0.04356 | -0.0539 | 39.1437
16.5 | 1.7228 | 0.04666 | -0.0527 | 36.9224
17 | 1.7403 | 0.04991 | -0.0517 | 34.8688
17.5 | 1.7532 | 0.05376 | -0.0508 | 32.6116
18 | 1.7652 | 0.0578 | -0.0501 | 30.5398
18.5 | 1.7804 | 0.06163 | -0.0498 | 28.8885
19 | 1.795 | 0.06557 | -0.0496 | 27.3753
19.5 | 1.8031 | 0.07041 | -0.0496 | 25.6086
20 | 1.8102 | 0.0755 | -0.0498 | 23.9762

## 125. Re 14M Mach 0.25 (1)
BIGFOIL.COM POLAR EXPORT
NACA64-716 a=0.5
NACA64-716 a=0.5 |  |  |  | Cl Max: | 1.709 | at alpha= | 12 | deg
JavaFoil+Calcfoil stall+Eppler ext transition |  |  |  | L/D Max: | 160.345 | at alpha= | 2.5 | deg
Re: | 14000000 |  |  | Cd Min: | 0.0048 | at alpha= | -5.5 | deg
Mach: | 0.25 |  |  | Cl=0 at alpha= | -4.5564 | deg
|  |  |  | @ Cl=0.1, Cd= | 0.0061431
|  |  |  | @ Cl=0.4, Cd= | 0.0059148
|  |  |  | @ Cl=0.6, Cd= | 0.0053263
alpha (deg) | Cl | Cd | Cm | Cl/Cd
-14.5 | -0.423 | 0.09932 | -0.042 | -4.262
-14 | -0.451 | 0.09453 | -0.042 | -4.768
-13.5 | -0.474 | 0.08767 | -0.043 | -5.402
-13 | -0.49 | 0.08315 | -0.044 | -5.893
-12.5 | -0.502 | 0.07573 | -0.046 | -6.629
-12 | -0.507 | 0.0702 | -0.048 | -7.223
-11.5 | -0.505 | 0.06616 | -0.049 | -7.633
-11 | -0.5 | 0.05896 | -0.053 | -8.474
-10.5 | -0.485 | 0.05539 | -0.053 | -8.755
-10 | -0.482 | 0.03845 | -0.064 | -12.537
-9.5 | -0.512 | 0.01097 | -0.08 | -46.647
-9 | -0.494 | 0.00791 | -0.084 | -62.43
-8.5 | -0.45 | 0.00748 | -0.085 | -60.178
-8 | -0.402 | 0.00719 | -0.086 | -55.97
-7.5 | -0.35 | 0.00693 | -0.086 | -50.598
-7 | -0.295 | 0.00528 | -0.087 | -55.921
-6.5 | -0.237 | 0.00501 | -0.087 | -47.39
-6 | -0.177 | 0.00492 | -0.088 | -36.082
-5.5 | -0.117 | 0.0048 | -0.089 | -24.29
-5 | -0.055 | 0.00546 | -0.089 | -10.052
-4.5 | 0.007 | 0.0054 | -0.09 | 1.388
-4 | 0.07 | 0.00619 | -0.091 | 11.371
-3.5 | 0.134 | 0.00609 | -0.091 | 21.965
-3 | 0.197 | 0.00607 | -0.092 | 32.496
-2.5 | 0.261 | 0.00602 | -0.093 | 43.349
-2 | 0.324 | 0.00597 | -0.093 | 54.394
-1.5 | 0.389 | 0.00592 | -0.094 | 65.69
-1 | 0.453 | 0.00589 | -0.095 | 76.895
-0.5 | 0.516 | 0.00548 | -0.095 | 94.134
0 | 0.58 | 0.00532 | -0.096 | 108.924
0.5 | 0.643 | 0.00534 | -0.097 | 120.475
1 | 0.706 | 0.00525 | -0.097 | 134.587
1.5 | 0.769 | 0.00539 | -0.098 | 142.642
2 | 0.833 | 0.0055 | -0.099 | 151.379
2.5 | 0.896 | 0.00559 | -0.099 | 160.345
3 | 0.959 | 0.00662 | -0.1 | 144.875
3.5 | 1.014 | 0.00697 | -0.1 | 145.564
4 | 1.074 | 0.00741 | -0.1 | 144.909
4.5 | 1.132 | 0.00793 | -0.101 | 142.806
5 | 1.191 | 0.00862 | -0.101 | 138.191
5.5 | 1.237 | 0.00935 | -0.101 | 132.307
6 | 1.291 | 0.01017 | -0.102 | 126.919
6.5 | 1.343 | 0.01121 | -0.102 | 119.849
7 | 1.394 | 0.01205 | -0.102 | 115.697
7.5 | 1.442 | 0.01361 | -0.103 | 105.982
8 | 1.489 | 0.01438 | -0.103 | 103.532
8.5 | 1.532 | 0.0152 | -0.104 | 100.794
9 | 1.573 | 0.01599 | -0.104 | 98.336
9.5 | 1.61 | 0.01683 | -0.104 | 95.666
10 | 1.643 | 0.01771 | -0.105 | 92.769
10.5 | 1.671 | 0.01874 | -0.105 | 89.164
11 | 1.691 | 0.0195 | -0.106 | 86.722
11.5 | 1.704 | 0.02061 | -0.106 | 82.66
12 | 1.709 | 0.02187 | -0.107 | 78.145
12.5 | 1.707 | 0.02316 | -0.107 | 73.712
13 | 1.697 | 0.02454 | -0.107 | 69.154
13.5 | 1.679 | 0.02598 | -0.108 | 64.633
14 | 1.648 | 0.02786 | -0.108 | 59.139
14.5 | 1.604 | 0.0297 | -0.108 | 54.006
15 | 1.55 | 0.03202 | -0.109 | 48.424
15.5 | 1.488 | 0.03411 | -0.109 | 43.621
16 | 1.416 | 0.03693 | -0.109 | 38.355
16.5 | 1.337 | 0.03996 | -0.109 | 33.45
17 | 1.25 | 0.04355 | -0.109 | 28.699

## 126. Re 14M Mach 0.25 (2)
BIGFOIL.COM POLAR EXPORT
NACA64-716 a=0.5
NACA64-716 a=0.5 |  |  |  | Cl Max: | 1.7934 | at alpha= | 20 | deg
XFOIL ncrit=9 |  |  |  | L/D Max: | 222.338 | at alpha= | 4 | deg
Re: | 14000000 |  |  | Cd Min: | 0.19195 | at alpha= | -20 | deg
Mach: | 0.25 |  |  | Cl=0 at alpha= | -4.6216 | deg
|  |  |  | @ Cl=0.1, Cd= | 0.0054406
|  |  |  | @ Cl=0.4, Cd= | 0.0050018
|  |  |  | @ Cl=0.6, Cd= | 0.0045851
alpha (deg) | Cl | Cd | Cm | Cl/Cd
-20 | -0.5276 | 0.19195 | -0.0088 | -2.7486
-19.5 | -0.5094 | 0.18565 | -0.0134 | -2.7439
-19 | -0.4958 | 0.17806 | -0.0184 | -2.7845
-18 | -0.4777 | 0.16072 | -0.0294 | -2.9722
-17.5 | -0.4678 | 0.15247 | -0.0347 | -3.0681
-17 | -1.0294 | 0.04997 | -0.108 | -20.6004
-16.5 | -1.065 | 0.03965 | -0.1154 | -26.86
-16 | -1.1196 | 0.02929 | -0.1215 | -38.2247
-15.5 | -1.1362 | 0.02459 | -0.1206 | -46.2058
-15 | -1.1587 | 0.02171 | -0.1132 | -53.3717
-14.5 | -1.1428 | 0.01907 | -0.1088 | -59.9266
-14 | -1.1075 | 0.01704 | -0.1056 | -64.9941
-13.5 | -1.0625 | 0.01541 | -0.1032 | -68.9487
-13 | -1.0135 | 0.01395 | -0.1012 | -72.6523
-12.5 | -0.9599 | 0.01278 | -0.0996 | -75.1095
-12 | -0.9037 | 0.0118 | -0.0983 | -76.5847
-11.5 | -0.8455 | 0.011 | -0.0973 | -76.8636
-11 | -0.7864 | 0.01027 | -0.0965 | -76.5725
-10.5 | -0.7262 | 0.00968 | -0.0959 | -75.0207
-10 | -0.6653 | 0.00917 | -0.0955 | -72.5518
-9.5 | -0.604 | 0.0087 | -0.0952 | -69.4253
-9 | -0.5427 | 0.00824 | -0.0951 | -65.8617
-8.5 | -0.4812 | 0.00783 | -0.095 | -61.4559
-8 | -0.4197 | 0.00743 | -0.0951 | -56.4872
-7.5 | -0.3598 | 0.00675 | -0.0951 | -53.3037
-7 | -0.2976 | 0.00646 | -0.0954 | -46.0681
-6.5 | -0.235 | 0.00628 | -0.0958 | -37.4204
-6 | -0.1725 | 0.00609 | -0.0963 | -28.3251
-5.5 | -0.1099 | 0.00589 | -0.0969 | -18.6587
-5 | -0.0473 | 0.00574 | -0.0976 | -8.2404
-4.5 | 0.0152 | 0.0056 | -0.0983 | 2.7143
-4 | 0.0776 | 0.00548 | -0.0991 | 14.1606
-3.5 | 0.1401 | 0.00537 | -0.0999 | 26.0894
-3 | 0.2027 | 0.00525 | -0.1008 | 38.6095
-2.5 | 0.2651 | 0.00516 | -0.1017 | 51.376
-2 | 0.3274 | 0.0051 | -0.1026 | 64.1961
-1.5 | 0.3897 | 0.00502 | -0.1036 | 77.6295
-1 | 0.452 | 0.00491 | -0.1046 | 92.057
-0.5 | 0.5139 | 0.00478 | -0.1056 | 107.5105
0 | 0.5758 | 0.00465 | -0.1066 | 123.828
1 | 0.6988 | 0.00432 | -0.1087 | 161.7593
1.5 | 0.76 | 0.00417 | -0.1097 | 182.2542
2 | 0.8219 | 0.00421 | -0.1108 | 195.2257
2.5 | 0.8832 | 0.0043 | -0.1117 | 205.3953
3 | 0.9449 | 0.00439 | -0.1127 | 215.2392
3.5 | 1.0056 | 0.00454 | -0.1135 | 221.4978
4 | 1.065 | 0.00479 | -0.1141 | 222.3382
4.5 | 1.1224 | 0.00518 | -0.1144 | 216.6795
5 | 1.1692 | 0.0062 | -0.1131 | 188.5806
5.5 | 1.2095 | 0.00734 | -0.1106 | 164.782
6 | 1.2527 | 0.00806 | -0.1086 | 155.4218
6.5 | 1.2905 | 0.0088 | -0.1055 | 146.6477
7 | 1.315 | 0.00947 | -0.0997 | 138.8596
7.5 | 1.3218 | 0.01057 | -0.0915 | 125.052
8.5 | 1.358 | 0.01356 | -0.0813 | 100.1475
9 | 1.3811 | 0.01535 | -0.0776 | 89.9739
9.5 | 1.4076 | 0.01712 | -0.0746 | 82.2196
10 | 1.4354 | 0.01897 | -0.072 | 75.6668
10.5 | 1.4629 | 0.021 | -0.0698 | 69.6619
11 | 1.5094 | 0.02317 | -0.0714 | 65.1446
11.5 | 1.5413 | 0.02555 | -0.0705 | 60.3249
12 | 1.5676 | 0.02801 | -0.0687 | 55.9657
12.5 | 1.5923 | 0.03067 | -0.0668 | 51.9172
13 | 1.616 | 0.03331 | -0.0648 | 48.514
13.5 | 1.6346 | 0.03638 | -0.0625 | 44.9313
14 | 1.6517 | 0.03944 | -0.06 | 41.8788
14.5 | 1.6654 | 0.04251 | -0.057 | 39.1767
15 | 1.663 | 0.04562 | -0.0512 | 36.4533
15.5 | 1.68 | 0.04909 | -0.0495 | 34.2229
16 | 1.7004 | 0.05245 | -0.0483 | 32.4194
16.5 | 1.715 | 0.05651 | -0.0472 | 30.3486
17 | 1.7277 | 0.06093 | -0.0463 | 28.3555
17.5 | 1.7424 | 0.0653 | -0.0457 | 26.683
18 | 1.7587 | 0.06957 | -0.0454 | 25.2796
18.5 | 1.7694 | 0.07464 | -0.0453 | 23.7058
19 | 1.7787 | 0.08002 | -0.0455 | 22.2282
19.5 | 1.7853 | 0.08587 | -0.046 | 20.7907
20 | 1.7934 | 0.0917 | -0.0469 | 19.5573

## 127. Re 14M Mach 0.50 (1)
BIGFOIL.COM POLAR EXPORT
NACA64-716 a=0.5
NACA64-716 a=0.5 |  |  |  | Cl Max: | 1.63 | at alpha= | 9 | deg
JavaFoil+Calcfoil stall+Eppler ext transition |  |  |  | L/D Max: | 158.39 | at alpha= | 2.5 | deg
Re: | 14000000 |  |  | Cd Min: | 0.00516 | at alpha= | -6 | deg
Mach: | 0.5 |  |  | Cl=0 at alpha= | -4.5588 | deg
|  |  |  | @ Cl=0.1, Cd= | 0.0064883
|  |  |  | @ Cl=0.4, Cd= | 0.0062496
|  |  |  | @ Cl=0.6, Cd= | 0.0058587
alpha (deg) | Cl | Cd | Cm | Cl/Cd
-20 | -0.884 | 0.16841 | -0.048 | -5.248
-19.5 | -0.855 | 0.16135 | -0.048 | -5.297
-19 | -0.826 | 0.15334 | -0.048 | -5.389
-18.5 | -0.8 | 0.14085 | -0.049 | -5.681
-18 | -0.772 | 0.13245 | -0.05 | -5.83
-17.5 | -0.742 | 0.12854 | -0.049 | -5.771
-17 | -0.713 | 0.12277 | -0.048 | -5.806
-16.5 | -0.685 | 0.11686 | -0.049 | -5.859
-16 | -0.656 | 0.1089 | -0.049 | -6.026
-15.5 | -0.627 | 0.10854 | -0.049 | -5.779
-15 | -0.599 | 0.10165 | -0.05 | -5.891
-14.5 | -0.571 | 0.09492 | -0.05 | -6.012
-14 | -0.544 | 0.08625 | -0.053 | -6.307
-13.5 | -0.518 | 0.07865 | -0.055 | -6.581
-13 | -0.493 | 0.06896 | -0.06 | -7.155
-12.5 | -0.48 | 0.04965 | -0.069 | -9.666
-12 | -0.425 | 0.0818 | -0.047 | -5.191
-11.5 | -0.397 | 0.07438 | -0.048 | -5.334
-11 | -0.369 | 0.06652 | -0.052 | -5.554
-10.5 | -0.343 | 0.05956 | -0.056 | -5.757
-10 | -0.325 | 0.04328 | -0.069 | -7.501
-9.5 | -0.283 | 0.05779 | -0.051 | -4.893
-9 | -0.253 | 0.05993 | -0.046 | -4.22
-8.5 | -0.224 | 0.05847 | -0.046 | -3.837
-8 | -0.196 | 0.05263 | -0.048 | -3.725
-7.5 | -0.267 | 0.04788 | -0.051 | -5.575
-7 | -0.251 | 0.0382 | -0.064 | -6.562
-6.5 | -0.251 | 0.00729 | -0.098 | -34.48
-6 | -0.191 | 0.00516 | -0.099 | -37.099
-5.5 | -0.127 | 0.00575 | -0.099 | -22.127
-5 | -0.06 | 0.00568 | -0.1 | -10.624
-4.5 | 0.008 | 0.00561 | -0.101 | 1.478
-4 | 0.078 | 0.00651 | -0.101 | 11.997
-3.5 | 0.149 | 0.00644 | -0.102 | 23.115
-3 | 0.22 | 0.00637 | -0.103 | 34.486
-2.5 | 0.291 | 0.00631 | -0.104 | 46.078
-2 | 0.362 | 0.00626 | -0.104 | 57.834
-1.5 | 0.435 | 0.00624 | -0.105 | 69.673
-1 | 0.506 | 0.00618 | -0.106 | 81.946
-0.5 | 0.577 | 0.00593 | -0.106 | 97.367
0 | 0.648 | 0.00571 | -0.107 | 113.41
0.5 | 0.719 | 0.00574 | -0.108 | 125.248
1 | 0.79 | 0.00574 | -0.109 | 137.477
1.5 | 0.857 | 0.00561 | -0.109 | 152.607
2 | 0.924 | 0.00608 | -0.109 | 151.915
2.5 | 0.992 | 0.00626 | -0.11 | 158.39
3 | 1.055 | 0.0075 | -0.11 | 140.667
3.5 | 1.12 | 0.00818 | -0.11 | 137.019
4 | 1.186 | 0.00885 | -0.111 | 134.082
4.5 | 1.251 | 0.00966 | -0.111 | 129.477
5 | 1.315 | 0.0107 | -0.111 | 122.878
5.5 | 1.361 | 0.01186 | -0.112 | 114.722
6 | 1.417 | 0.01326 | -0.112 | 106.876
6.5 | 1.47 | 0.01477 | -0.112 | 99.546
7 | 1.519 | 0.01704 | -0.113 | 89.13
7.5 | 1.564 | 0.01824 | -0.113 | 85.77
8 | 1.6 | 0.01954 | -0.114 | 81.876
8.5 | 1.623 | 0.02086 | -0.114 | 77.817
9 | 1.63 | 0.02244 | -0.115 | 72.629
9.5 | 1.608 | 0.02417 | -0.115 | 66.545
10 | 1.532 | 0.02658 | -0.115 | 57.641
10.5 | 1.158 | 0.02976 | -0.116 | 38.903
11 | 1.007 | 0.03384 | -0.116 | 29.753
11.5 | 1.039 | 0.03307 | -0.117 | 31.429
12 | 1.065 | 0.03791 | -0.116 | 28.103
12.5 | 1.098 | 0.03665 | -0.117 | 29.946
13 | 1.124 | 0.04085 | -0.117 | 27.519
13.5 | 1.148 | 0.04589 | -0.117 | 25.029
14 | 1.18 | 0.0454 | -0.118 | 25.99

## 128. Re 14M Mach 0.50 (2)
BIGFOIL.COM POLAR EXPORT
NACA64-716 a=0.5
NACA64-716 a=0.5 |  |  |  | Cl Max: | 1.6444 | at alpha= | 15 | deg
XFOIL ncrit=9 |  |  |  | L/D Max: | 250.743 | at alpha= | 4 | deg
Re: | 14000000 |  |  | Cd Min: | 0.20592 | at alpha= | 20 | deg
Mach: | 0.5 |  |  | Cl=0 at alpha= | -4.6071 | deg
|  |  |  | @ Cl=0.1, Cd= | 0.0057211
|  |  |  | @ Cl=0.4, Cd= | 0.0052711
|  |  |  | @ Cl=0.6, Cd= | 0.0050507
alpha (deg) | Cl | Cd | Cm | Cl/Cd
-7.5 | -0.443 | 0.00827 | -0.1205 | -53.5671
-7 | -0.3647 | 0.00765 | -0.1183 | -47.6732
-6.5 | -0.2868 | 0.00716 | -0.1168 | -40.0559
-6 | -0.2114 | 0.00659 | -0.1157 | -32.0789
-5.5 | -0.1347 | 0.00635 | -0.1151 | -21.2126
-5 | -0.0591 | 0.00612 | -0.1148 | -9.6569
-4.5 | 0.0161 | 0.00592 | -0.1148 | 2.7196
-4 | 0.0907 | 0.00574 | -0.1151 | 15.8014
-3.5 | 0.1644 | 0.00559 | -0.1156 | 29.4097
-3 | 0.2378 | 0.0055 | -0.1162 | 43.2364
-2.5 | 0.311 | 0.00537 | -0.117 | 57.9143
-2 | 0.3839 | 0.00528 | -0.1179 | 72.7083
-1.5 | 0.4562 | 0.00524 | -0.1189 | 87.0611
-1 | 0.5287 | 0.00516 | -0.12 | 102.4612
0 | 0.6722 | 0.00494 | -0.1223 | 136.0729
0.5 | 0.7442 | 0.00476 | -0.1235 | 156.3445
1 | 0.8154 | 0.00454 | -0.1247 | 179.6035
1.5 | 0.8869 | 0.0044 | -0.1259 | 201.5682
2 | 0.9597 | 0.00444 | -0.1271 | 216.1486
2.5 | 1.0315 | 0.00457 | -0.128 | 225.7112
3.5 | 1.1765 | 0.00481 | -0.1297 | 244.5946
4 | 1.2487 | 0.00498 | -0.1303 | 250.743
4.5 | 1.3177 | 0.0053 | -0.1302 | 248.6226
5.5 | 1.395 | 0.00766 | -0.1201 | 182.1149
6 | 1.3783 | 0.00935 | -0.1063 | 147.4118
7 | 1.3574 | 0.01544 | -0.087 | 87.9145
7.5 | 1.3553 | 0.01878 | -0.0797 | 72.1672
8.5 | 1.3962 | 0.02689 | -0.076 | 51.9226
9 | 1.4093 | 0.03129 | -0.073 | 45.0399
9.5 | 1.4221 | 0.03523 | -0.0691 | 40.3662
10 | 1.4435 | 0.03866 | -0.0656 | 37.3383
10.5 | 1.4631 | 0.04208 | -0.0617 | 34.7695
11 | 1.4752 | 0.04513 | -0.0559 | 32.6878
11.5 | 1.4937 | 0.04846 | -0.0516 | 30.8234
12 | 1.5172 | 0.05222 | -0.0488 | 29.054
12.5 | 1.5403 | 0.05637 | -0.0464 | 27.3248
13 | 1.5654 | 0.06056 | -0.0442 | 25.8487
13.5 | 1.5908 | 0.06498 | -0.0423 | 24.4814
14 | 1.6137 | 0.06983 | -0.0407 | 23.109
14.5 | 1.6326 | 0.07535 | -0.0393 | 21.6669
15 | 1.6444 | 0.08179 | -0.0384 | 20.1051
15.5 | 1.6418 | 0.09002 | -0.0384 | 18.2382
16 | 1.6233 | 0.10029 | -0.04 | 16.1861
16.5 | 1.5986 | 0.11182 | -0.0429 | 14.2962
17 | 1.5679 | 0.12448 | -0.0476 | 12.5956
17.5 | 1.5375 | 0.13765 | -0.0535 | 11.1696
18 | 1.5093 | 0.15101 | -0.0607 | 9.9947
18.5 | 1.4832 | 0.16459 | -0.0688 | 9.0115
19 | 1.4591 | 0.17825 | -0.0777 | 8.1857
19.5 | 1.4368 | 0.19211 | -0.0873 | 7.479
20 | 1.4179 | 0.20592 | -0.0972 | 6.8857

## 129. Re 16M Mach 0.00 (1)
BIGFOIL.COM POLAR EXPORT
NACA64-716 a=0.5
NACA64-716 a=0.5 |  |  |  | Cl Max: | 1.754 | at alpha= | 13.5 | deg
JavaFoil+Calcfoil stall+Eppler ext transition |  |  |  | L/D Max: | 147.427 | at alpha= | 2 | deg
Re: | 16000000 |  |  | Cd Min: | 0.00472 | at alpha= | -5.5 | deg
Mach: | 0 |  |  | Cl=0 at alpha= | -4.5583 | deg
|  |  |  | @ Cl=0.1, Cd= | 0.0056258
|  |  |  | @ Cl=0.4, Cd= | 0.0057287
|  |  |  | @ Cl=0.6, Cd= | 0.0053208
alpha (deg) | Cl | Cd | Cm | Cl/Cd
-16 | -0.606 | 0.10522 | -0.043 | -5.756
-15.5 | -0.611 | 0.10036 | -0.043 | -6.087
-15 | -0.614 | 0.09443 | -0.044 | -6.506
-14.5 | -0.615 | 0.0888 | -0.045 | -6.931
-14 | -0.614 | 0.08303 | -0.046 | -7.392
-13.5 | -0.609 | 0.0779 | -0.047 | -7.82
-13 | -0.607 | 0.06744 | -0.052 | -9
-12.5 | -0.594 | 0.06479 | -0.052 | -9.164
-12 | -0.586 | 0.05506 | -0.056 | -10.639
-11.5 | -0.596 | 0.0325 | -0.066 | -18.348
-11 | -0.628 | 0.01074 | -0.077 | -58.478
-10.5 | -0.602 | 0.00971 | -0.078 | -62.012
-10 | -0.578 | 0.00795 | -0.081 | -72.761
-9.5 | -0.538 | 0.00754 | -0.081 | -71.353
-9 | -0.494 | 0.0073 | -0.082 | -67.708
-8.5 | -0.447 | 0.00538 | -0.082 | -82.988
-8 | -0.396 | 0.00531 | -0.083 | -74.66
-7.5 | -0.344 | 0.00523 | -0.084 | -65.666
-7 | -0.289 | 0.00496 | -0.084 | -58.175
-6.5 | -0.231 | 0.00489 | -0.085 | -47.243
-6 | -0.173 | 0.00481 | -0.085 | -35.87
-5.5 | -0.113 | 0.00472 | -0.086 | -24.009
-5 | -0.053 | 0.00534 | -0.087 | -9.982
-4.5 | 0.007 | 0.00531 | -0.087 | 1.37
-4 | 0.068 | 0.00528 | -0.088 | 12.939
-3.5 | 0.13 | 0.00595 | -0.088 | 21.789
-3 | 0.191 | 0.00592 | -0.089 | 32.289
-2.5 | 0.253 | 0.00587 | -0.09 | 43.023
-2 | 0.314 | 0.00583 | -0.09 | 53.932
-1.5 | 0.377 | 0.00574 | -0.091 | 65.609
-1 | 0.438 | 0.00571 | -0.092 | 76.759
-0.5 | 0.5 | 0.00545 | -0.092 | 91.616
0 | 0.561 | 0.00534 | -0.093 | 105.149
0.5 | 0.622 | 0.00531 | -0.094 | 117.278
1 | 0.684 | 0.00529 | -0.094 | 129.155
1.5 | 0.745 | 0.00522 | -0.095 | 142.761
2 | 0.806 | 0.00547 | -0.095 | 147.427
2.5 | 0.867 | 0.00619 | -0.096 | 140.059
3 | 0.928 | 0.00655 | -0.097 | 141.647
3.5 | 0.989 | 0.00694 | -0.097 | 142.627
4 | 1.043 | 0.00723 | -0.097 | 144.349
4.5 | 1.1 | 0.00774 | -0.098 | 142.052
5 | 1.157 | 0.00832 | -0.098 | 139.136
5.5 | 1.204 | 0.00891 | -0.098 | 135.08
6 | 1.256 | 0.00966 | -0.099 | 130.094
6.5 | 1.308 | 0.01044 | -0.099 | 125.344
7 | 1.359 | 0.01108 | -0.1 | 122.718
7.5 | 1.407 | 0.01237 | -0.1 | 113.726
8 | 1.454 | 0.01302 | -0.1 | 111.731
8.5 | 1.499 | 0.01368 | -0.101 | 109.549
9 | 1.542 | 0.01437 | -0.101 | 107.266
9.5 | 1.582 | 0.01505 | -0.102 | 105.064
10 | 1.619 | 0.01579 | -0.102 | 102.528
10.5 | 1.653 | 0.01661 | -0.103 | 99.523
11 | 1.681 | 0.01747 | -0.103 | 96.215
11.5 | 1.705 | 0.0181 | -0.103 | 94.183
12 | 1.724 | 0.01906 | -0.104 | 90.448
12.5 | 1.739 | 0.0201 | -0.104 | 86.503
13 | 1.748 | 0.02118 | -0.105 | 82.535
13.5 | 1.754 | 0.02235 | -0.105 | 78.469
14 | 1.751 | 0.02345 | -0.105 | 74.646
14.5 | 1.741 | 0.02493 | -0.106 | 69.828
15 | 1.726 | 0.02642 | -0.106 | 65.318
15.5 | 1.706 | 0.028 | -0.107 | 60.927
16 | 1.681 | 0.02978 | -0.107 | 56.462
16.5 | 1.652 | 0.03165 | -0.107 | 52.2
17 | 1.62 | 0.03358 | -0.107 | 48.236
17.5 | 1.584 | 0.03577 | -0.108 | 44.268
18 | 1.545 | 0.03786 | -0.108 | 40.805
18.5 | 1.503 | 0.04062 | -0.108 | 37.005

## 130. Re 16M Mach 0.00 (2)
BIGFOIL.COM POLAR EXPORT
NACA64-716 a=0.5
NACA64-716 a=0.5 |  |  |  | Cl Max: | 1.827 | at alpha= | 20 | deg
XFOIL ncrit=9 |  |  |  | L/D Max: | 210.306 | at alpha= | 3.5 | deg
Re: | 16000000 |  |  | Cd Min: | 0.07087 | at alpha= | 20 | deg
Mach: | 0 |  |  | Cl=0 at alpha= | -4.6212 | deg
|  |  |  | @ Cl=0.1, Cd= | 0.0052577
|  |  |  | @ Cl=0.4, Cd= | 0.0048243
|  |  |  | @ Cl=0.6, Cd= | 0.0044821
alpha (deg) | Cl | Cd | Cm | Cl/Cd
-20 | -1.3434 | 0.03705 | -0.1029 | -36.2591
-19.5 | -1.3451 | 0.03188 | -0.1053 | -42.1926
-19 | -1.3704 | 0.02575 | -0.1062 | -53.2194
-18.5 | -1.3629 | 0.02318 | -0.1047 | -58.7964
-18 | -1.3699 | 0.0207 | -0.0999 | -66.1787
-17.5 | -1.3616 | 0.01937 | -0.0943 | -70.2943
-17 | -1.3309 | 0.01806 | -0.092 | -73.6932
-16.5 | -1.2924 | 0.01701 | -0.0904 | -75.9788
-16 | -1.2515 | 0.01592 | -0.0891 | -78.6118
-15.5 | -1.2072 | 0.01497 | -0.0881 | -80.6413
-15 | -1.1609 | 0.01405 | -0.0874 | -82.6263
-14.5 | -1.1132 | 0.01315 | -0.0867 | -84.654
-14 | -1.0638 | 0.01231 | -0.0863 | -86.4175
-13.5 | -1.0129 | 0.01154 | -0.086 | -87.773
-13 | -0.9607 | 0.01089 | -0.0858 | -88.2185
-12.5 | -0.9067 | 0.01036 | -0.0858 | -87.5193
-12 | -0.8519 | 0.0099 | -0.086 | -86.0505
-11.5 | -0.7965 | 0.00946 | -0.0862 | -84.1966
-11 | -0.7406 | 0.00905 | -0.0865 | -81.8343
-10.5 | -0.6842 | 0.00867 | -0.0868 | -78.9158
-10 | -0.6274 | 0.00832 | -0.0872 | -75.4087
-9.5 | -0.5703 | 0.00795 | -0.0876 | -71.7358
-9 | -0.5131 | 0.00759 | -0.088 | -67.6021
-8.5 | -0.4556 | 0.00726 | -0.0885 | -62.7548
-8 | -0.3995 | 0.00662 | -0.0889 | -60.3474
-7.5 | -0.3411 | 0.00635 | -0.0895 | -53.7165
-7 | -0.2821 | 0.00616 | -0.0902 | -45.7955
-6.5 | -0.223 | 0.00601 | -0.0909 | -37.1048
-6 | -0.1639 | 0.00583 | -0.0917 | -28.1132
-5.5 | -0.1045 | 0.00567 | -0.0925 | -18.4303
-5 | -0.045 | 0.00554 | -0.0933 | -8.1227
-4.5 | 0.0144 | 0.00541 | -0.0941 | 2.6617
-4 | 0.074 | 0.00531 | -0.095 | 13.936
-3.5 | 0.1337 | 0.00519 | -0.0959 | 25.7611
-3 | 0.1936 | 0.00509 | -0.0968 | 38.0354
-2.5 | 0.2533 | 0.00501 | -0.0977 | 50.5589
-2 | 0.313 | 0.00495 | -0.0986 | 63.2323
-1.5 | 0.3727 | 0.00487 | -0.0996 | 76.5298
-1 | 0.4325 | 0.00477 | -0.1006 | 90.6709
-0.5 | 0.4919 | 0.00466 | -0.1015 | 105.5579
0 | 0.5512 | 0.00454 | -0.1025 | 121.4097
0.5 | 0.6102 | 0.00447 | -0.1035 | 136.5101
1 | 0.6692 | 0.00431 | -0.1045 | 155.2668
1.5 | 0.7277 | 0.00408 | -0.1055 | 178.3578
2 | 0.7866 | 0.00414 | -0.1065 | 190
2.5 | 0.8456 | 0.0042 | -0.1075 | 201.3333
3 | 0.9041 | 0.00431 | -0.1084 | 209.768
3.5 | 0.9611 | 0.00457 | -0.1091 | 210.3063
4 | 1.0169 | 0.00489 | -0.1096 | 207.955
5.5 | 1.1593 | 0.00733 | -0.1074 | 158.1583
6 | 1.2071 | 0.00782 | -0.1067 | 154.3606
6.5 | 1.2522 | 0.00835 | -0.1055 | 149.9641
7.5 | 1.3326 | 0.00948 | -0.1013 | 140.5696
8 | 1.348 | 0.01013 | -0.0944 | 133.0701
9 | 1.3877 | 0.01208 | -0.0844 | 114.8758
9.5 | 1.4142 | 0.01329 | -0.0811 | 106.4108
10 | 1.4423 | 0.01456 | -0.0784 | 99.0591
10.5 | 1.4696 | 0.01598 | -0.0757 | 91.965
11 | 1.4964 | 0.01754 | -0.0733 | 85.3136
11.5 | 1.5231 | 0.0192 | -0.0712 | 79.3281
12 | 1.5503 | 0.02096 | -0.0693 | 73.9647
12.5 | 1.6008 | 0.02305 | -0.0727 | 69.449
13 | 1.6304 | 0.02508 | -0.0718 | 65.008
13.5 | 1.6547 | 0.02741 | -0.0704 | 60.3685
14 | 1.6777 | 0.02984 | -0.0689 | 56.2232
14.5 | 1.6992 | 0.03234 | -0.0673 | 52.5417
15 | 1.717 | 0.03522 | -0.0656 | 48.7507
15.5 | 1.7322 | 0.03821 | -0.0637 | 45.3337
16 | 1.7479 | 0.04117 | -0.0618 | 42.4557
16.5 | 1.7597 | 0.04423 | -0.0595 | 39.7852
17 | 1.7527 | 0.04696 | -0.0533 | 37.3233
17.5 | 1.7677 | 0.05038 | -0.0523 | 35.0873
18 | 1.7809 | 0.05411 | -0.0515 | 32.9126
18.5 | 1.7945 | 0.05793 | -0.051 | 30.977
19 | 1.8091 | 0.06171 | -0.0507 | 29.3162
19.5 | 1.8187 | 0.06613 | -0.0505 | 27.5019
20 | 1.827 | 0.07087 | -0.0506 | 25.7796

## 131. Re 16M Mach 0.10 (1)
BIGFOIL.COM POLAR EXPORT
NACA64-716 a=0.5
NACA64-716 a=0.5 |  |  |  | Cl Max: | 1.746 | at alpha= | 13.5 | deg
JavaFoil+Calcfoil stall+Eppler ext transition |  |  |  | L/D Max: | 155.699 | at alpha= | 3.5 | deg
Re: | 16000000 |  |  | Cd Min: | 0.00472 | at alpha= | -5.5 | deg
Mach: | 0.1 |  |  | Cl=0 at alpha= | -4.5574 | deg
|  |  |  | @ Cl=0.1, Cd= | 0.0056456
|  |  |  | @ Cl=0.4, Cd= | 0.0057597
|  |  |  | @ Cl=0.6, Cd= | 0.0053336
alpha (deg) | Cl | Cd | Cm | Cl/Cd
-16 | -0.577 | 0.10677 | -0.043 | -5.402
-15.5 | -0.585 | 0.10197 | -0.043 | -5.738
-15 | -0.592 | 0.09634 | -0.044 | -6.141
-14.5 | -0.596 | 0.09047 | -0.045 | -6.582
-14 | -0.597 | 0.08459 | -0.046 | -7.055
-13.5 | -0.595 | 0.07971 | -0.047 | -7.46
-13 | -0.593 | 0.07089 | -0.05 | -8.36
-12.5 | -0.582 | 0.068 | -0.05 | -8.56
-12 | -0.586 | 0.04988 | -0.059 | -11.748
-11.5 | -0.592 | 0.03203 | -0.067 | -18.485
-11 | -0.609 | 0.01408 | -0.075 | -43.251
-10.5 | -0.592 | 0.01092 | -0.077 | -54.186
-10 | -0.577 | 0.00817 | -0.081 | -70.65
-9.5 | -0.538 | 0.00766 | -0.082 | -70.218
-9 | -0.494 | 0.00734 | -0.082 | -67.356
-8.5 | -0.448 | 0.00539 | -0.083 | -83.05
-8 | -0.398 | 0.00685 | -0.083 | -58.044
-7.5 | -0.345 | 0.00527 | -0.084 | -65.424
-7 | -0.29 | 0.00497 | -0.085 | -58.297
-6.5 | -0.232 | 0.00488 | -0.085 | -47.563
-6 | -0.173 | 0.00482 | -0.086 | -35.986
-5.5 | -0.114 | 0.00472 | -0.086 | -24.124
-5 | -0.054 | 0.00534 | -0.087 | -10.028
-4.5 | 0.007 | 0.0053 | -0.088 | 1.378
-4 | 0.069 | 0.0053 | -0.088 | 12.947
-3.5 | 0.13 | 0.00598 | -0.089 | 21.789
-3 | 0.192 | 0.00592 | -0.089 | 32.44
-2.5 | 0.254 | 0.00587 | -0.09 | 43.234
-2 | 0.316 | 0.00586 | -0.091 | 53.917
-1.5 | 0.379 | 0.00577 | -0.091 | 65.664
-1 | 0.44 | 0.00574 | -0.092 | 76.787
-0.5 | 0.502 | 0.00545 | -0.093 | 92.181
0 | 0.564 | 0.00538 | -0.093 | 104.91
0.5 | 0.626 | 0.0053 | -0.094 | 117.947
1 | 0.687 | 0.00529 | -0.095 | 129.9
1.5 | 0.749 | 0.00521 | -0.095 | 143.691
2 | 0.81 | 0.00551 | -0.096 | 147.085
2.5 | 0.872 | 0.00619 | -0.097 | 140.763
3 | 0.933 | 0.00657 | -0.097 | 141.957
3.5 | 0.99 | 0.00636 | -0.097 | 155.699
4 | 1.048 | 0.00727 | -0.098 | 144.102
4.5 | 1.105 | 0.00779 | -0.098 | 141.782
5 | 1.162 | 0.00839 | -0.099 | 138.527
5.5 | 1.209 | 0.00899 | -0.099 | 134.483
6 | 1.262 | 0.00975 | -0.099 | 129.419
6.5 | 1.314 | 0.01055 | -0.1 | 124.542
7 | 1.365 | 0.01119 | -0.1 | 122.004
7.5 | 1.413 | 0.01253 | -0.1 | 112.763
8 | 1.46 | 0.01316 | -0.101 | 110.928
8.5 | 1.505 | 0.01387 | -0.101 | 108.467
9 | 1.547 | 0.01455 | -0.102 | 106.34
9.5 | 1.587 | 0.01526 | -0.102 | 103.952
10 | 1.623 | 0.01602 | -0.103 | 101.35
10.5 | 1.657 | 0.01684 | -0.103 | 98.364
11 | 1.684 | 0.0177 | -0.103 | 95.147
11.5 | 1.706 | 0.0184 | -0.104 | 92.729
12 | 1.724 | 0.01937 | -0.104 | 88.993
12.5 | 1.736 | 0.02044 | -0.105 | 84.946
13 | 1.744 | 0.02155 | -0.105 | 80.912
13.5 | 1.746 | 0.02277 | -0.106 | 76.69
14 | 1.74 | 0.02405 | -0.106 | 72.373
14.5 | 1.727 | 0.02557 | -0.106 | 67.539
15 | 1.708 | 0.027 | -0.107 | 63.262
15.5 | 1.683 | 0.02865 | -0.107 | 58.75
16 | 1.654 | 0.03053 | -0.107 | 54.184
16.5 | 1.62 | 0.03253 | -0.108 | 49.799
17 | 1.582 | 0.03454 | -0.108 | 45.801
17.5 | 1.54 | 0.03691 | -0.108 | 41.736
18 | 1.496 | 0.03911 | -0.108 | 38.253
18.5 | 1.448 | 0.04201 | -0.109 | 34.481

## 132. Re 16M Mach 0.10 (2)
BIGFOIL.COM POLAR EXPORT
NACA64-716 a=0.5
NACA64-716 a=0.5 |  |  |  | Cl Max: | 1.8228 | at alpha= | 20 | deg
XFOIL ncrit=9 |  |  |  | L/D Max: | 211.751 | at alpha= | 3.5 | deg
Re: | 16000000 |  |  | Cd Min: | 0.0739 | at alpha= | 20 | deg
Mach: | 0.1 |  |  | Cl=0 at alpha= | -4.621 | deg
|  |  |  | @ Cl=0.1, Cd= | 0.0052693
|  |  |  | @ Cl=0.4, Cd= | 0.0048332
|  |  |  | @ Cl=0.6, Cd= | 0.0044945
alpha (deg) | Cl | Cd | Cm | Cl/Cd
-20 | -1.2258 | 0.05313 | -0.0958 | -23.0717
-19.5 | -1.2485 | 0.04434 | -0.1015 | -28.1574
-19 | -1.3146 | 0.03209 | -0.1083 | -40.966
-18.5 | -1.3103 | 0.02804 | -0.1094 | -46.7297
-18 | -1.329 | 0.02346 | -0.1079 | -56.6496
-17.5 | -1.331 | 0.02115 | -0.1035 | -62.9314
-17 | -1.3271 | 0.01953 | -0.0974 | -67.9519
-16.5 | -1.2938 | 0.01827 | -0.0951 | -70.8155
-16 | -1.2572 | 0.01692 | -0.0931 | -74.3026
-15.5 | -1.2145 | 0.01582 | -0.0917 | -76.7699
-15 | -1.1696 | 0.01474 | -0.0905 | -79.3487
-14.5 | -1.1225 | 0.01372 | -0.0895 | -81.8149
-14 | -1.0729 | 0.01284 | -0.0889 | -83.5592
-13.5 | -1.0213 | 0.01206 | -0.0884 | -84.6849
-13 | -0.9699 | 0.0112 | -0.0879 | -86.5982
-12.5 | -0.9157 | 0.01058 | -0.0877 | -86.5501
-12 | -0.8604 | 0.01007 | -0.0877 | -85.4419
-11.5 | -0.8044 | 0.0096 | -0.0877 | -83.7917
-11 | -0.7478 | 0.00917 | -0.0879 | -81.5485
-10.5 | -0.6908 | 0.00878 | -0.0881 | -78.6788
-9.5 | -0.5755 | 0.00804 | -0.0887 | -71.5796
-9 | -0.5176 | 0.00767 | -0.0891 | -67.4837
-8.5 | -0.4595 | 0.00732 | -0.0895 | -62.7732
-8 | -0.4013 | 0.00695 | -0.0899 | -57.741
-7.5 | -0.344 | 0.00638 | -0.0903 | -53.9185
-7 | -0.2845 | 0.00619 | -0.091 | -45.9612
-6.5 | -0.2249 | 0.00603 | -0.0917 | -37.2968
-6 | -0.1653 | 0.00585 | -0.0924 | -28.2564
-5.5 | -0.1054 | 0.00568 | -0.0931 | -18.5563
-5 | -0.0454 | 0.00556 | -0.0939 | -8.1655
-4.5 | 0.0145 | 0.00542 | -0.0948 | 2.6753
-4 | 0.0746 | 0.00532 | -0.0956 | 14.0226
-3.5 | 0.1347 | 0.0052 | -0.0965 | 25.9038
-3 | 0.1949 | 0.0051 | -0.0974 | 38.2157
-2.5 | 0.2551 | 0.00502 | -0.0983 | 50.8167
-2 | 0.3151 | 0.00496 | -0.0992 | 63.5282
-1.5 | 0.3754 | 0.00487 | -0.1002 | 77.0842
-1 | 0.4355 | 0.00478 | -0.1012 | 91.1088
-0.5 | 0.4952 | 0.00468 | -0.1021 | 105.812
0 | 0.555 | 0.00454 | -0.1031 | 122.2467
0.5 | 0.6144 | 0.00448 | -0.1041 | 137.1429
1 | 0.6738 | 0.00431 | -0.1051 | 156.3341
1.5 | 0.7326 | 0.00408 | -0.1062 | 179.5588
2 | 0.792 | 0.00415 | -0.1071 | 190.8434
2.5 | 0.8514 | 0.0042 | -0.1081 | 202.7143
3 | 0.9104 | 0.00431 | -0.109 | 211.2297
3.5 | 0.9677 | 0.00457 | -0.1097 | 211.7505
4 | 1.024 | 0.00489 | -0.1103 | 209.407
4.5 | 1.0763 | 0.00551 | -0.1102 | 195.3358
5.5 | 1.1667 | 0.00736 | -0.1079 | 158.519
6 | 1.214 | 0.00788 | -0.107 | 154.0609
7.5 | 1.3366 | 0.00959 | -0.1008 | 139.3743
8 | 1.3462 | 0.01031 | -0.0928 | 130.5723
9 | 1.3878 | 0.01245 | -0.0833 | 111.4699
9.5 | 1.4148 | 0.01372 | -0.0802 | 103.1195
10 | 1.4426 | 0.01509 | -0.0774 | 95.5997
10.5 | 1.4694 | 0.01661 | -0.0747 | 88.4648
11 | 1.4968 | 0.01822 | -0.0724 | 82.1515
11.5 | 1.5246 | 0.01992 | -0.0703 | 76.5361
12 | 1.5522 | 0.02175 | -0.0685 | 71.3655
12.5 | 1.6045 | 0.02401 | -0.0724 | 66.8263
13 | 1.6317 | 0.0262 | -0.0711 | 62.2786
13.5 | 1.6548 | 0.02868 | -0.0695 | 57.6987
14 | 1.6767 | 0.03124 | -0.0679 | 53.6716
14.5 | 1.6976 | 0.03386 | -0.0662 | 50.1359
15 | 1.7144 | 0.03687 | -0.0644 | 46.4985
15.5 | 1.7301 | 0.03981 | -0.0623 | 43.4589
16 | 1.7473 | 0.0426 | -0.0603 | 41.0164
16.5 | 1.7371 | 0.04534 | -0.0533 | 38.3127
17 | 1.75 | 0.04894 | -0.052 | 35.7581
17.5 | 1.7636 | 0.05267 | -0.0511 | 33.484
18 | 1.7792 | 0.05626 | -0.0504 | 31.6246
18.5 | 1.7948 | 0.05997 | -0.0499 | 29.9283
19 | 1.8052 | 0.06438 | -0.0496 | 28.0398
19.5 | 1.813 | 0.06918 | -0.0495 | 26.207
20 | 1.8228 | 0.0739 | -0.0498 | 24.6658

## 133. Re 16M Mach 0.25 (1)
BIGFOIL.COM POLAR EXPORT
NACA64-716 a=0.5
NACA64-716 a=0.5 |  |  |  | Cl Max: | 1.711 | at alpha= | 12 | deg
JavaFoil+Calcfoil stall+Eppler ext transition |  |  |  | L/D Max: | 152.938 | at alpha= | 3 | deg
Re: | 16000000 |  |  | Cd Min: | 0.00475 | at alpha= | -5.5 | deg
Mach: | 0.25 |  |  | Cl=0 at alpha= | -4.5564 | deg
|  |  |  | @ Cl=0.1, Cd= | 0.0056587
|  |  |  | @ Cl=0.4, Cd= | 0.0058283
|  |  |  | @ Cl=0.6, Cd= | 0.0053946
alpha (deg) | Cl | Cd | Cm | Cl/Cd
-14.5 | -0.423 | 0.10044 | -0.041 | -4.211
-14 | -0.451 | 0.09392 | -0.042 | -4.801
-13.5 | -0.474 | 0.08705 | -0.044 | -5.443
-13 | -0.49 | 0.0826 | -0.044 | -5.935
-12.5 | -0.502 | 0.07511 | -0.047 | -6.688
-12 | -0.508 | 0.0694 | -0.049 | -7.313
-11.5 | -0.507 | 0.06369 | -0.051 | -7.961
-11 | -0.503 | 0.05589 | -0.055 | -8.996
-10.5 | -0.486 | 0.05397 | -0.054 | -9.013
-10 | -0.501 | 0.02686 | -0.071 | -18.646
-9.5 | -0.517 | 0.00986 | -0.081 | -52.472
-9 | -0.494 | 0.00779 | -0.084 | -63.356
-8.5 | -0.45 | 0.00738 | -0.085 | -61.03
-8 | -0.402 | 0.00708 | -0.086 | -56.849
-7.5 | -0.35 | 0.00683 | -0.086 | -51.324
-7 | -0.295 | 0.00523 | -0.087 | -56.442
-6.5 | -0.237 | 0.00495 | -0.087 | -47.919
-6 | -0.177 | 0.00487 | -0.088 | -36.463
-5.5 | -0.117 | 0.00475 | -0.089 | -24.56
-5 | -0.055 | 0.00538 | -0.089 | -10.2
-4.5 | 0.007 | 0.00534 | -0.09 | 1.405
-4 | 0.07 | 0.00534 | -0.091 | 13.197
-3.5 | 0.134 | 0.00602 | -0.091 | 22.202
-3 | 0.197 | 0.00598 | -0.092 | 32.996
-2.5 | 0.261 | 0.00593 | -0.093 | 43.998
-2 | 0.324 | 0.0059 | -0.093 | 54.969
-1.5 | 0.389 | 0.00583 | -0.094 | 66.743
-1 | 0.453 | 0.00582 | -0.095 | 77.806
-0.5 | 0.516 | 0.00553 | -0.095 | 93.302
0 | 0.58 | 0.00542 | -0.096 | 106.891
0.5 | 0.643 | 0.00534 | -0.097 | 120.313
1 | 0.706 | 0.00537 | -0.097 | 131.404
1.5 | 0.769 | 0.00532 | -0.098 | 144.501
2 | 0.833 | 0.00556 | -0.099 | 149.696
2.5 | 0.896 | 0.00636 | -0.099 | 140.739
3 | 0.955 | 0.00624 | -0.1 | 152.938
3.5 | 1.014 | 0.00709 | -0.1 | 142.929
4 | 1.073 | 0.00755 | -0.1 | 142.144
4.5 | 1.132 | 0.00813 | -0.101 | 139.259
5 | 1.191 | 0.00877 | -0.101 | 135.719
5.5 | 1.237 | 0.00946 | -0.101 | 130.79
6 | 1.291 | 0.0103 | -0.102 | 125.321
6.5 | 1.344 | 0.01119 | -0.102 | 120.071
7 | 1.395 | 0.01189 | -0.102 | 117.403
7.5 | 1.444 | 0.01332 | -0.103 | 108.368
8 | 1.49 | 0.01409 | -0.103 | 105.789
8.5 | 1.534 | 0.01484 | -0.104 | 103.342
9 | 1.574 | 0.01561 | -0.104 | 100.853
9.5 | 1.611 | 0.01643 | -0.105 | 98.102
10 | 1.644 | 0.01731 | -0.105 | 94.985
10.5 | 1.673 | 0.01828 | -0.106 | 91.519
11 | 1.693 | 0.01932 | -0.106 | 87.61
11.5 | 1.705 | 0.02016 | -0.106 | 84.568
12 | 1.711 | 0.02134 | -0.107 | 80.175
12.5 | 1.709 | 0.0226 | -0.107 | 75.596
13 | 1.699 | 0.02397 | -0.108 | 70.864
13.5 | 1.681 | 0.02544 | -0.108 | 66.06
14 | 1.649 | 0.02728 | -0.108 | 60.437
14.5 | 1.605 | 0.02908 | -0.109 | 55.191
15 | 1.552 | 0.03116 | -0.109 | 49.804
15.5 | 1.489 | 0.03344 | -0.109 | 44.531
16 | 1.418 | 0.0359 | -0.109 | 39.488
16.5 | 1.338 | 0.0389 | -0.11 | 34.401
17 | 1.251 | 0.04232 | -0.11 | 29.566

## 134. Re 16M Mach 0.25 (2)
BIGFOIL.COM POLAR EXPORT
NACA64-716 a=0.5
NACA64-716 a=0.5 |  |  |  | Cl Max: | 1.8084 | at alpha= | 20 | deg
XFOIL ncrit=9 |  |  |  | L/D Max: | 221.965 | at alpha= | 3.5 | deg
Re: | 16000000 |  |  | Cd Min: | 0.19174 | at alpha= | -20 | deg
Mach: | 0.25 |  |  | Cl=0 at alpha= | -4.6192 | deg
|  |  |  | @ Cl=0.1, Cd= | 0.0053168
|  |  |  | @ Cl=0.4, Cd= | 0.0048886
|  |  |  | @ Cl=0.6, Cd= | 0.0045552
alpha (deg) | Cl | Cd | Cm | Cl/Cd
-20 | -0.5282 | 0.19174 | -0.009 | -2.7548
-19.5 | -0.5099 | 0.18546 | -0.0136 | -2.7494
-19 | -0.4964 | 0.17785 | -0.0186 | -2.7911
-18.5 | -0.4791 | 0.17131 | -0.0232 | -2.7967
-18 | -0.479 | 0.16032 | -0.0297 | -2.9878
-17.5 | -0.4703 | 0.15179 | -0.0351 | -3.0984
-17 | -1.0642 | 0.04595 | -0.1116 | -23.16
-16.5 | -1.0936 | 0.03675 | -0.1178 | -29.7578
-16 | -1.1425 | 0.02762 | -0.1223 | -41.365
-15.5 | -1.1592 | 0.02348 | -0.1199 | -49.3697
-15 | -1.1734 | 0.02096 | -0.1123 | -55.9828
-14.5 | -1.1522 | 0.01845 | -0.1082 | -62.4499
-14 | -1.1139 | 0.01653 | -0.1052 | -67.3866
-13.5 | -1.0672 | 0.01502 | -0.1029 | -71.0519
-13 | -1.0173 | 0.01359 | -0.1009 | -74.8565
-12.5 | -0.963 | 0.01246 | -0.0994 | -77.2873
-12 | -0.9065 | 0.01151 | -0.0981 | -78.7576
-11.5 | -0.8478 | 0.01073 | -0.0971 | -79.0121
-11 | -0.7885 | 0.01001 | -0.0963 | -78.7712
-10.5 | -0.7281 | 0.00943 | -0.0957 | -77.211
-10 | -0.6669 | 0.00893 | -0.0953 | -74.6809
-9.5 | -0.6055 | 0.00848 | -0.0951 | -71.4033
-9 | -0.5438 | 0.00807 | -0.095 | -67.3854
-8.5 | -0.4821 | 0.00769 | -0.0949 | -62.6918
-8 | -0.4204 | 0.00729 | -0.095 | -57.668
-7.5 | -0.3586 | 0.00691 | -0.0952 | -51.8958
-7 | -0.2982 | 0.00632 | -0.0953 | -47.1835
-6.5 | -0.2356 | 0.00614 | -0.0958 | -38.3713
-6 | -0.1728 | 0.00595 | -0.0963 | -29.042
-5.5 | -0.1103 | 0.00576 | -0.0969 | -19.1493
-5 | -0.0476 | 0.00562 | -0.0976 | -8.4698
-4.5 | 0.0149 | 0.0055 | -0.0983 | 2.7091
-4 | 0.0774 | 0.00536 | -0.099 | 14.4403
-3.5 | 0.1401 | 0.00524 | -0.0999 | 26.7366
-3 | 0.2026 | 0.00513 | -0.1008 | 39.4932
-2.5 | 0.265 | 0.00507 | -0.1017 | 52.2682
-2 | 0.3274 | 0.00499 | -0.1026 | 65.6112
-1.5 | 0.3899 | 0.0049 | -0.1036 | 79.5714
-1 | 0.4521 | 0.00483 | -0.1046 | 93.6025
-0.5 | 0.514 | 0.00473 | -0.1056 | 108.6681
0 | 0.5762 | 0.00459 | -0.1066 | 125.5338
0.5 | 0.6377 | 0.0045 | -0.1076 | 141.7111
1 | 0.6992 | 0.00434 | -0.1087 | 161.106
1.5 | 0.7603 | 0.00411 | -0.1098 | 184.9878
2 | 0.8219 | 0.00417 | -0.1108 | 197.0983
2.5 | 0.8838 | 0.00423 | -0.1118 | 208.9362
3 | 0.945 | 0.00435 | -0.1127 | 217.2414
3.5 | 1.0055 | 0.00453 | -0.1135 | 221.9647
4.5 | 1.118 | 0.00549 | -0.1138 | 203.643
5 | 1.1657 | 0.00642 | -0.1126 | 181.5732
5.5 | 1.2062 | 0.00753 | -0.1101 | 160.1859
6 | 1.2516 | 0.00815 | -0.1084 | 153.5706
6.5 | 1.291 | 0.00884 | -0.1055 | 146.0407
7 | 1.3171 | 0.00947 | -0.1001 | 139.0813
7.5 | 1.327 | 0.01048 | -0.0923 | 126.6221
8 | 1.3465 | 0.01164 | -0.0868 | 115.6787
8.5 | 1.3623 | 0.0133 | -0.0818 | 102.4286
9 | 1.3894 | 0.01486 | -0.0785 | 93.4993
9.5 | 1.4164 | 0.01658 | -0.0754 | 85.4282
10 | 1.4449 | 0.01839 | -0.0729 | 78.5699
10.5 | 1.4768 | 0.02033 | -0.0713 | 72.6414
11 | 1.5282 | 0.0226 | -0.074 | 67.6195
11.5 | 1.5586 | 0.02479 | -0.0725 | 62.8721
12 | 1.5836 | 0.0273 | -0.0705 | 58.0073
12.5 | 1.6096 | 0.02984 | -0.0687 | 53.941
13 | 1.6327 | 0.03254 | -0.0667 | 50.1752
13.5 | 1.6515 | 0.03561 | -0.0644 | 46.3774
14 | 1.6721 | 0.03852 | -0.0623 | 43.4086
14.5 | 1.6883 | 0.04172 | -0.0598 | 40.4674
15 | 1.7024 | 0.045 | -0.0572 | 37.8311
15.5 | 1.6957 | 0.04767 | -0.0501 | 35.5716
16 | 1.7119 | 0.05135 | -0.0486 | 33.3379
16.5 | 1.7252 | 0.05548 | -0.0473 | 31.0959
17 | 1.74 | 0.05962 | -0.0464 | 29.1848
17.5 | 1.759 | 0.06347 | -0.0457 | 27.7139
18 | 1.7704 | 0.06824 | -0.0453 | 25.9437
18.5 | 1.7796 | 0.07344 | -0.0452 | 24.232
19 | 1.7896 | 0.07871 | -0.0453 | 22.7366
19.5 | 1.7995 | 0.08412 | -0.0457 | 21.3921
20 | 1.8084 | 0.08978 | -0.0464 | 20.1426

## 135. Re 16M Mach 0.50 (1)
BIGFOIL.COM POLAR EXPORT
NACA64-716 a=0.5
NACA64-716 a=0.5 |  |  |  | Cl Max: | 1.631 | at alpha= | 9 | deg
JavaFoil+Calcfoil stall+Eppler ext transition |  |  |  | L/D Max: | 153.319 | at alpha= | 2 | deg
Re: | 16000000 |  |  | Cd Min: | 0.00511 | at alpha= | -6 | deg
Mach: | 0.5 |  |  | Cl=0 at alpha= | -4.5588 | deg
|  |  |  | @ Cl=0.1, Cd= | 0.0057879
|  |  |  | @ Cl=0.4, Cd= | 0.0061804
|  |  |  | @ Cl=0.6, Cd= | 0.0059349
alpha (deg) | Cl | Cd | Cm | Cl/Cd
-20 | -0.884 | 0.17422 | -0.048 | -5.072
-19.5 | -0.855 | 0.16892 | -0.048 | -5.059
-19 | -0.826 | 0.16385 | -0.048 | -5.044
-18.5 | -0.8 | 0.1485 | -0.049 | -5.384
-18 | -0.77 | 0.14194 | -0.048 | -5.425
-17.5 | -0.741 | 0.13841 | -0.048 | -5.355
-17 | -0.712 | 0.13382 | -0.048 | -5.321
-16.5 | -0.684 | 0.12146 | -0.048 | -5.631
-16 | -0.655 | 0.11627 | -0.048 | -5.636
-15.5 | -0.628 | 0.1084 | -0.05 | -5.79
-15 | -0.599 | 0.10037 | -0.05 | -5.97
-14.5 | -0.571 | 0.09343 | -0.051 | -6.113
-14 | -0.545 | 0.0847 | -0.054 | -6.434
-13.5 | -0.52 | 0.07589 | -0.057 | -6.849
-13 | -0.499 | 0.06324 | -0.063 | -7.885
-12.5 | -0.499 | 0.03428 | -0.076 | -14.547
-12 | -0.425 | 0.0818 | -0.047 | -5.192
-11.5 | -0.397 | 0.07336 | -0.049 | -5.411
-11 | -0.37 | 0.06567 | -0.053 | -5.635
-10.5 | -0.344 | 0.05798 | -0.058 | -5.931
-10 | -0.343 | 0.02637 | -0.08 | -13.005
-9.5 | -0.283 | 0.05692 | -0.052 | -4.976
-9 | -0.253 | 0.05927 | -0.047 | -4.268
-8.5 | -0.224 | 0.05821 | -0.046 | -3.854
-8 | -0.196 | 0.05245 | -0.048 | -3.739
-7.5 | -0.267 | 0.0475 | -0.052 | -5.622
-7 | -0.25 | 0.03889 | -0.063 | -6.429
-6.5 | -0.251 | 0.00718 | -0.098 | -35.025
-6 | -0.191 | 0.00511 | -0.099 | -37.465
-5.5 | -0.127 | 0.00612 | -0.099 | -20.78
-5 | -0.06 | 0.00562 | -0.1 | -10.754
-4.5 | 0.008 | 0.00555 | -0.101 | 1.495
-4 | 0.078 | 0.00554 | -0.101 | 14.118
-3.5 | 0.149 | 0.00634 | -0.102 | 23.458
-3 | 0.22 | 0.00628 | -0.103 | 35.009
-2.5 | 0.291 | 0.00622 | -0.104 | 46.748
-2 | 0.362 | 0.00617 | -0.104 | 58.76
-1.5 | 0.435 | 0.00619 | -0.105 | 70.251
-1 | 0.506 | 0.00608 | -0.106 | 83.304
-0.5 | 0.577 | 0.00599 | -0.106 | 96.344
0 | 0.648 | 0.00582 | -0.107 | 111.239
0.5 | 0.719 | 0.0058 | -0.108 | 123.857
1 | 0.79 | 0.00572 | -0.109 | 137.946
1.5 | 0.86 | 0.0059 | -0.109 | 145.697
2 | 0.925 | 0.00603 | -0.109 | 153.319
2.5 | 0.988 | 0.00716 | -0.109 | 137.854
3 | 1.054 | 0.00775 | -0.11 | 135.9
3.5 | 1.12 | 0.00833 | -0.11 | 134.452
4 | 1.186 | 0.00901 | -0.111 | 131.539
4.5 | 1.251 | 0.00991 | -0.111 | 126.18
5 | 1.315 | 0.0109 | -0.111 | 120.7
5.5 | 1.361 | 0.012 | -0.112 | 113.42
6 | 1.417 | 0.01343 | -0.112 | 105.523
6.5 | 1.471 | 0.01457 | -0.113 | 100.975
7 | 1.52 | 0.01667 | -0.113 | 91.165
7.5 | 1.566 | 0.01787 | -0.113 | 87.625
8 | 1.601 | 0.01911 | -0.114 | 83.798
8.5 | 1.625 | 0.02044 | -0.114 | 79.477
9 | 1.631 | 0.0219 | -0.115 | 74.482
9.5 | 1.61 | 0.02377 | -0.115 | 67.737
10 | 1.533 | 0.02593 | -0.116 | 59.143
10.5 | 1.159 | 0.02912 | -0.116 | 39.805
11 | 1.008 | 0.03332 | -0.116 | 30.254
11.5 | 1.04 | 0.03234 | -0.117 | 32.169
12 | 1.066 | 0.037 | -0.117 | 28.826
12.5 | 1.099 | 0.03585 | -0.118 | 30.645
13 | 1.125 | 0.03991 | -0.118 | 28.194
13.5 | 1.149 | 0.04507 | -0.117 | 25.499
14 | 1.181 | 0.04407 | -0.118 | 26.805

## 136. Re 16M Mach 0.50 (2)
BIGFOIL.COM POLAR EXPORT
NACA64-716 a=0.5
NACA64-716 a=0.5 |  |  |  | Cl Max: | 1.6583 | at alpha= | 15 | deg
XFOIL ncrit=9 |  |  |  | L/D Max: | 254.481 | at alpha= | 4 | deg
Re: | 16000000 |  |  | Cd Min: | 0.20516 | at alpha= | 20 | deg
Mach: | 0.5 |  |  | Cl=0 at alpha= | -4.6049 | deg
|  |  |  | @ Cl=0.1, Cd= | 0.0056018
|  |  |  | @ Cl=0.4, Cd= | 0.0051745
|  |  |  | @ Cl=0.6, Cd= | 0.0049809
alpha (deg) | Cl | Cd | Cm | Cl/Cd
-7.5 | -0.4446 | 0.00808 | -0.1204 | -55.0248
-7 | -0.3657 | 0.00747 | -0.1182 | -48.9558
-6.5 | -0.2875 | 0.00702 | -0.1167 | -40.9544
-6 | -0.2123 | 0.00643 | -0.1156 | -33.0171
-5.5 | -0.1354 | 0.00621 | -0.115 | -21.8035
-5 | -0.0595 | 0.00597 | -0.1148 | -9.9665
-4.5 | 0.0158 | 0.00577 | -0.1148 | 2.7383
-4 | 0.0904 | 0.00562 | -0.1151 | 16.0854
-3.5 | 0.1642 | 0.00548 | -0.1155 | 29.9635
-3 | 0.2379 | 0.00536 | -0.1162 | 44.3843
-2.5 | 0.3111 | 0.00524 | -0.117 | 59.3702
-2 | 0.3839 | 0.00519 | -0.1179 | 73.9692
-1.5 | 0.4565 | 0.00512 | -0.119 | 89.1602
-1 | 0.529 | 0.00506 | -0.1201 | 104.5455
-0.5 | 0.6008 | 0.00498 | -0.1212 | 120.6426
0 | 0.673 | 0.00485 | -0.1224 | 138.7629
0.5 | 0.7449 | 0.00471 | -0.1236 | 158.1529
1 | 0.8162 | 0.00455 | -0.1248 | 179.3846
1.5 | 0.888 | 0.0043 | -0.1261 | 206.5116
2 | 0.9601 | 0.00439 | -0.1272 | 218.7016
2.5 | 1.0329 | 0.00446 | -0.1282 | 231.5919
3 | 1.1051 | 0.00459 | -0.1291 | 240.7625
3.5 | 1.1782 | 0.00471 | -0.13 | 250.1486
4 | 1.2495 | 0.00491 | -0.1304 | 254.4807
5 | 1.3622 | 0.00648 | -0.1262 | 210.216
5.5 | 1.3852 | 0.00787 | -0.1186 | 176.0102
6 | 1.3636 | 0.00977 | -0.1043 | 139.5701
7 | 1.3532 | 0.01568 | -0.0866 | 86.301
7.5 | 1.3567 | 0.01881 | -0.0799 | 72.1265
8 | 1.3609 | 0.02208 | -0.0736 | 61.635
8.5 | 1.3874 | 0.02611 | -0.0731 | 53.1367
9 | 1.4094 | 0.03062 | -0.0718 | 46.0287
9.5 | 1.4389 | 0.03461 | -0.0708 | 41.5747
10 | 1.4623 | 0.03795 | -0.0674 | 38.5323
10.5 | 1.4846 | 0.04136 | -0.0638 | 35.8946
11 | 1.5067 | 0.04471 | -0.0601 | 33.6994
11.5 | 1.524 | 0.04812 | -0.0556 | 31.6708
12 | 1.5292 | 0.05139 | -0.0491 | 29.7568
12.5 | 1.5532 | 0.05534 | -0.0465 | 28.0665
13 | 1.5808 | 0.05924 | -0.0442 | 26.6847
13.5 | 1.6036 | 0.06383 | -0.0422 | 25.123
14 | 1.6269 | 0.06863 | -0.0404 | 23.7054
14.5 | 1.6462 | 0.07406 | -0.039 | 22.2279
15 | 1.6583 | 0.08045 | -0.038 | 20.6128
15.5 | 1.6554 | 0.08863 | -0.0378 | 18.6776
16 | 1.6351 | 0.09904 | -0.0393 | 16.5095
16.5 | 1.6085 | 0.1107 | -0.0422 | 14.5303
17 | 1.5765 | 0.12344 | -0.0468 | 12.7714
17.5 | 1.5456 | 0.13667 | -0.0528 | 11.309
18 | 1.5167 | 0.15007 | -0.0599 | 10.1066
18.5 | 1.4902 | 0.16369 | -0.068 | 9.1038
19 | 1.4649 | 0.17746 | -0.077 | 8.2548
19.5 | 1.442 | 0.19139 | -0.0867 | 7.5344
20 | 1.4231 | 0.20516 | -0.0965 | 6.9365

## 137. Re 18M Mach 0.00 (1)
BIGFOIL.COM POLAR EXPORT
NACA64-716 a=0.5
NACA64-716 a=0.5 |  |  |  | Cl Max: | 1.755 | at alpha= | 13.5 | deg
JavaFoil+Calcfoil stall+Eppler ext transition |  |  |  | L/D Max: | 147.207 | at alpha= | 3.5 | deg
Re: | 18000000 |  |  | Cd Min: | 0.00466 | at alpha= | -5.5 | deg
Mach: | 0 |  |  | Cl=0 at alpha= | -4.5583 | deg
|  |  |  | @ Cl=0.1, Cd= | 0.0055655
|  |  |  | @ Cl=0.4, Cd= | 0.0056875
|  |  |  | @ Cl=0.6, Cd= | 0.0053325
alpha (deg) | Cl | Cd | Cm | Cl/Cd
-16 | -0.606 | 0.10431 | -0.043 | -5.81
-15.5 | -0.611 | 0.09943 | -0.044 | -6.149
-15 | -0.615 | 0.09354 | -0.045 | -6.573
-14.5 | -0.616 | 0.08796 | -0.046 | -7.002
-14 | -0.614 | 0.08204 | -0.047 | -7.49
-13.5 | -0.61 | 0.07695 | -0.048 | -7.927
-13 | -0.609 | 0.06552 | -0.053 | -9.293
-12.5 | -0.595 | 0.06369 | -0.052 | -9.34
-12 | -0.591 | 0.05073 | -0.058 | -11.656
-11.5 | -0.6 | 0.03021 | -0.067 | -19.866
-11 | -0.628 | 0.01064 | -0.077 | -59.018
-10.5 | -0.605 | 0.00909 | -0.079 | -66.601
-10 | -0.578 | 0.00779 | -0.081 | -74.256
-9.5 | -0.538 | 0.00749 | -0.081 | -71.812
-9 | -0.494 | 0.00538 | -0.082 | -91.777
-8.5 | -0.447 | 0.00534 | -0.082 | -83.663
-8 | -0.396 | 0.00527 | -0.083 | -75.232
-7.5 | -0.344 | 0.00518 | -0.084 | -66.276
-7 | -0.289 | 0.00509 | -0.084 | -56.731
-6.5 | -0.231 | 0.00481 | -0.085 | -48.045
-6 | -0.173 | 0.00473 | -0.085 | -36.471
-5.5 | -0.113 | 0.00466 | -0.086 | -24.304
-5 | -0.053 | 0.00528 | -0.087 | -10.091
-4.5 | 0.007 | 0.00525 | -0.087 | 1.386
-4 | 0.068 | 0.00523 | -0.088 | 13.05
-3.5 | 0.13 | 0.00588 | -0.088 | 22.021
-3 | 0.191 | 0.00586 | -0.089 | 32.594
-2.5 | 0.253 | 0.00578 | -0.09 | 43.681
-2 | 0.314 | 0.00577 | -0.09 | 54.46
-1.5 | 0.377 | 0.00568 | -0.091 | 66.303
-1 | 0.438 | 0.0057 | -0.092 | 76.889
-0.5 | 0.5 | 0.00556 | -0.092 | 89.907
0 | 0.561 | 0.00539 | -0.093 | 104.124
0.5 | 0.622 | 0.0053 | -0.094 | 117.549
1 | 0.684 | 0.00529 | -0.094 | 129.277
1.5 | 0.745 | 0.00536 | -0.095 | 139.006
2 | 0.806 | 0.00599 | -0.095 | 134.607
2.5 | 0.867 | 0.00631 | -0.096 | 137.483
3 | 0.928 | 0.00664 | -0.097 | 139.786
3.5 | 0.987 | 0.00671 | -0.097 | 147.207
4 | 1.043 | 0.00736 | -0.097 | 141.69
4.5 | 1.1 | 0.00787 | -0.098 | 139.852
5 | 1.157 | 0.00839 | -0.098 | 137.846
5.5 | 1.204 | 0.00899 | -0.098 | 133.937
6 | 1.257 | 0.00973 | -0.099 | 129.12
6.5 | 1.309 | 0.01036 | -0.099 | 126.331
7 | 1.36 | 0.01094 | -0.1 | 124.302
7.5 | 1.409 | 0.01213 | -0.1 | 116.113
8 | 1.455 | 0.01278 | -0.1 | 113.873
8.5 | 1.5 | 0.01341 | -0.101 | 111.917
9 | 1.543 | 0.01408 | -0.101 | 109.57
9.5 | 1.583 | 0.01476 | -0.102 | 107.263
10 | 1.62 | 0.01543 | -0.102 | 104.987
10.5 | 1.654 | 0.01628 | -0.103 | 101.659
11 | 1.683 | 0.01713 | -0.103 | 98.225
11.5 | 1.706 | 0.01803 | -0.104 | 94.647
12 | 1.726 | 0.01872 | -0.104 | 92.157
12.5 | 1.74 | 0.01972 | -0.104 | 88.23
13 | 1.75 | 0.02073 | -0.105 | 84.402
13.5 | 1.755 | 0.02188 | -0.105 | 80.206
14 | 1.752 | 0.02306 | -0.106 | 75.981
14.5 | 1.742 | 0.0245 | -0.106 | 71.127
15 | 1.728 | 0.02582 | -0.106 | 66.91
15.5 | 1.708 | 0.02735 | -0.107 | 62.431
16 | 1.683 | 0.02908 | -0.107 | 57.869
16.5 | 1.654 | 0.03092 | -0.107 | 53.485
17 | 1.621 | 0.0328 | -0.108 | 49.437
17.5 | 1.585 | 0.03493 | -0.108 | 45.383
18 | 1.546 | 0.03697 | -0.108 | 41.832
18.5 | 1.505 | 0.03964 | -0.108 | 37.958

## 138. Re 18M Mach 0.00 (2)
BIGFOIL.COM POLAR EXPORT
NACA64-716 a=0.5
NACA64-716 a=0.5 |  |  |  | Cl Max: | 1.8376 | at alpha= | 20 | deg
XFOIL ncrit=9 |  |  |  | L/D Max: | 208.73 | at alpha= | 3 | deg
Re: | 18000000 |  |  | Cd Min: | 0.06956 | at alpha= | 20 | deg
Mach: | 0 |  |  | Cl=0 at alpha= | -4.6193 | deg
|  |  |  | @ Cl=0.1, Cd= | 0.005162
|  |  |  | @ Cl=0.4, Cd= | 0.0047436
|  |  |  | @ Cl=0.6, Cd= | 0.0044558
alpha (deg) | Cl | Cd | Cm | Cl/Cd
-20 | -1.3878 | 0.03257 | -0.1052 | -42.6098
-19.5 | -1.388 | 0.02815 | -0.1064 | -49.3073
-19 | -1.4022 | 0.02367 | -0.1054 | -59.2395
-18.5 | -1.3954 | 0.02151 | -0.1027 | -64.8722
-18 | -1.4009 | 0.01971 | -0.0962 | -71.0756
-17.5 | -1.3764 | 0.01849 | -0.0929 | -74.4402
-17 | -1.3418 | 0.01731 | -0.0909 | -77.5159
-16.5 | -1.3013 | 0.01632 | -0.0896 | -79.7365
-16 | -1.2585 | 0.01533 | -0.0884 | -82.0939
-15.5 | -1.2125 | 0.01449 | -0.0876 | -83.6784
-15 | -1.1647 | 0.01368 | -0.087 | -85.1389
-14 | -1.065 | 0.0122 | -0.0862 | -87.2951
-13.5 | -1.0135 | 0.01151 | -0.0859 | -88.0539
-13 | -0.9625 | 0.01066 | -0.0856 | -90.2908
-12.5 | -0.9085 | 0.01014 | -0.0857 | -89.5957
-12 | -0.8536 | 0.00969 | -0.0858 | -88.0908
-11.5 | -0.798 | 0.00925 | -0.086 | -86.2703
-11 | -0.7419 | 0.00886 | -0.0863 | -83.7359
-10.5 | -0.6854 | 0.0085 | -0.0867 | -80.6353
-9 | -0.5138 | 0.00748 | -0.088 | -68.6898
-8.5 | -0.4562 | 0.00714 | -0.0885 | -63.8936
-8 | -0.3984 | 0.00679 | -0.089 | -58.6745
-7.5 | -0.3414 | 0.00625 | -0.0895 | -54.624
-7 | -0.2826 | 0.00605 | -0.0902 | -46.7107
-6.5 | -0.2235 | 0.00591 | -0.0909 | -37.8173
-6 | -0.1642 | 0.00572 | -0.0917 | -28.7063
-5.5 | -0.1048 | 0.00556 | -0.0924 | -18.8489
-5 | -0.0453 | 0.00544 | -0.0933 | -8.3272
-4.5 | 0.0142 | 0.00532 | -0.0941 | 2.6692
-4 | 0.0739 | 0.00521 | -0.095 | 14.1843
-3.5 | 0.1337 | 0.0051 | -0.0959 | 26.2157
-3 | 0.1935 | 0.005 | -0.0968 | 38.7
-2.5 | 0.2532 | 0.00494 | -0.0977 | 51.2551
-2 | 0.313 | 0.00487 | -0.0986 | 64.271
-1.5 | 0.3728 | 0.00478 | -0.0996 | 77.9916
-1 | 0.4325 | 0.0047 | -0.1006 | 92.0213
-0.5 | 0.4919 | 0.00461 | -0.1015 | 106.7028
0 | 0.5512 | 0.00453 | -0.1025 | 121.6777
0.5 | 0.6104 | 0.00444 | -0.1035 | 137.4775
1 | 0.6692 | 0.00435 | -0.1045 | 153.8391
1.5 | 0.7278 | 0.00407 | -0.1055 | 178.8206
2 | 0.7869 | 0.0041 | -0.1065 | 191.9268
2.5 | 0.8455 | 0.00419 | -0.1075 | 201.79
3 | 0.9038 | 0.00433 | -0.1083 | 208.7298
3.5 | 0.9603 | 0.00463 | -0.109 | 207.4082
4 | 1.0144 | 0.00511 | -0.1093 | 198.5127
4.5 | 1.0665 | 0.00569 | -0.1093 | 187.4341
5 | 1.1131 | 0.00659 | -0.1084 | 168.9074
5.5 | 1.1582 | 0.00742 | -0.1072 | 156.0916
6 | 1.2071 | 0.00786 | -0.1067 | 153.5751
6.5 | 1.2526 | 0.00838 | -0.1055 | 149.4749
7 | 1.2959 | 0.00888 | -0.104 | 145.9347
7.5 | 1.3345 | 0.00946 | -0.1016 | 141.0677
8 | 1.3529 | 0.01008 | -0.0953 | 134.2163
8.5 | 1.3662 | 0.01101 | -0.0888 | 124.0872
9 | 1.3936 | 0.01181 | -0.0852 | 118.0017
9.5 | 1.4207 | 0.01295 | -0.0819 | 109.7066
10 | 1.4494 | 0.01416 | -0.0792 | 102.3588
10.5 | 1.4775 | 0.01551 | -0.0766 | 95.2611
11 | 1.5039 | 0.01705 | -0.074 | 88.2053
11.5 | 1.5332 | 0.01854 | -0.0721 | 82.6969
12 | 1.5596 | 0.02032 | -0.0701 | 76.752
12.5 | 1.6174 | 0.02231 | -0.0748 | 72.4966
13 | 1.6441 | 0.02442 | -0.0735 | 67.326
13.5 | 1.668 | 0.02674 | -0.0719 | 62.3785
14 | 1.6918 | 0.02907 | -0.0704 | 58.1975
14.5 | 1.7131 | 0.0316 | -0.0688 | 54.212
15 | 1.7301 | 0.03452 | -0.0671 | 50.1188
15.5 | 1.7479 | 0.03734 | -0.0653 | 46.8104
16 | 1.7658 | 0.04013 | -0.0637 | 44.002
16.5 | 1.7803 | 0.04321 | -0.0618 | 41.2011
17 | 1.7888 | 0.04658 | -0.0594 | 38.4027
17.5 | 1.7772 | 0.04943 | -0.0526 | 35.9539
18 | 1.7915 | 0.05301 | -0.0518 | 33.7955
18.5 | 1.8066 | 0.05656 | -0.0512 | 31.9413
19 | 1.819 | 0.06054 | -0.0508 | 30.0463
19.5 | 1.8277 | 0.06506 | -0.0506 | 28.0925
20 | 1.8376 | 0.06956 | -0.0506 | 26.4175

## 139. Re 18M Mach 0.10 (1)
BIGFOIL.COM POLAR EXPORT
NACA64-716 a=0.5
NACA64-716 a=0.5 |  |  |  | Cl Max: | 1.748 | at alpha= | 13.5 | deg
JavaFoil+Calcfoil stall+Eppler ext transition |  |  |  | L/D Max: | 153.667 | at alpha= | 3.5 | deg
Re: | 18000000 |  |  | Cd Min: | 0.00467 | at alpha= | -5.5 | deg
Mach: | 0.1 |  |  | Cl=0 at alpha= | -4.5574 | deg
|  |  |  | @ Cl=0.1, Cd= | 0.0055756
|  |  |  | @ Cl=0.4, Cd= | 0.0057031
|  |  |  | @ Cl=0.6, Cd= | 0.0053393
alpha (deg) | Cl | Cd | Cm | Cl/Cd
-16 | -0.577 | 0.10603 | -0.043 | -5.443
-15.5 | -0.585 | 0.10126 | -0.043 | -5.781
-15 | -0.592 | 0.09542 | -0.044 | -6.203
-14.5 | -0.596 | 0.0896 | -0.045 | -6.652
-14 | -0.597 | 0.08392 | -0.046 | -7.119
-13.5 | -0.595 | 0.07923 | -0.047 | -7.508
-13 | -0.594 | 0.06962 | -0.051 | -8.531
-12.5 | -0.583 | 0.06677 | -0.051 | -8.735
-12 | -0.593 | 0.04456 | -0.062 | -13.318
-11.5 | -0.598 | 0.02884 | -0.068 | -20.722
-11 | -0.615 | 0.01248 | -0.076 | -49.287
-10.5 | -0.596 | 0.01007 | -0.078 | -59.231
-10 | -0.577 | 0.008 | -0.081 | -72.105
-9.5 | -0.538 | 0.00756 | -0.082 | -71.131
-9 | -0.494 | 0.00725 | -0.082 | -68.158
-8.5 | -0.448 | 0.00535 | -0.083 | -83.621
-8 | -0.398 | 0.00529 | -0.083 | -75.192
-7.5 | -0.345 | 0.00516 | -0.084 | -66.808
-7 | -0.29 | 0.0051 | -0.085 | -56.843
-6.5 | -0.232 | 0.00481 | -0.085 | -48.263
-6 | -0.173 | 0.00474 | -0.086 | -36.555
-5.5 | -0.114 | 0.00467 | -0.086 | -24.394
-5 | -0.054 | 0.00528 | -0.087 | -10.133
-4.5 | 0.007 | 0.00527 | -0.088 | 1.386
-4 | 0.069 | 0.00523 | -0.088 | 13.109
-3.5 | 0.13 | 0.00591 | -0.089 | 22.036
-3 | 0.192 | 0.00586 | -0.089 | 32.742
-2.5 | 0.254 | 0.00582 | -0.09 | 43.623
-2 | 0.316 | 0.00577 | -0.091 | 54.772
-1.5 | 0.379 | 0.00571 | -0.091 | 66.358
-1 | 0.44 | 0.00569 | -0.092 | 77.364
-0.5 | 0.502 | 0.00555 | -0.093 | 90.439
0 | 0.564 | 0.00538 | -0.093 | 104.744
0.5 | 0.626 | 0.00531 | -0.094 | 117.725
1 | 0.687 | 0.00528 | -0.095 | 130.089
1.5 | 0.749 | 0.00538 | -0.095 | 139.24
2 | 0.81 | 0.006 | -0.096 | 135.105
2.5 | 0.872 | 0.00632 | -0.097 | 137.953
3 | 0.933 | 0.00672 | -0.097 | 138.777
3.5 | 0.99 | 0.00644 | -0.097 | 153.667
4 | 1.047 | 0.00742 | -0.098 | 141.127
4.5 | 1.105 | 0.00792 | -0.098 | 139.424
5 | 1.162 | 0.00846 | -0.099 | 137.332
5.5 | 1.209 | 0.00907 | -0.099 | 133.373
6 | 1.262 | 0.00982 | -0.099 | 128.584
6.5 | 1.315 | 0.01046 | -0.1 | 125.727
7 | 1.366 | 0.01105 | -0.1 | 123.629
7.5 | 1.414 | 0.01227 | -0.1 | 115.207
8 | 1.461 | 0.01292 | -0.101 | 113.068
8.5 | 1.506 | 0.01359 | -0.101 | 110.787
9 | 1.548 | 0.01425 | -0.102 | 108.619
9.5 | 1.588 | 0.01495 | -0.102 | 106.241
10 | 1.625 | 0.01569 | -0.103 | 103.574
10.5 | 1.658 | 0.0165 | -0.103 | 100.505
11 | 1.685 | 0.01737 | -0.104 | 97.016
11.5 | 1.708 | 0.01832 | -0.104 | 93.198
12 | 1.725 | 0.01903 | -0.104 | 90.663
12.5 | 1.738 | 0.02006 | -0.105 | 86.637
13 | 1.745 | 0.0211 | -0.105 | 82.737
13.5 | 1.748 | 0.0223 | -0.106 | 78.408
14 | 1.742 | 0.02353 | -0.106 | 74.037
14.5 | 1.728 | 0.025 | -0.106 | 69.147
15 | 1.709 | 0.02649 | -0.107 | 64.522
15.5 | 1.685 | 0.02821 | -0.107 | 59.73
16 | 1.656 | 0.02982 | -0.107 | 55.519
16.5 | 1.622 | 0.03178 | -0.108 | 51.028
17 | 1.583 | 0.03395 | -0.108 | 46.637
17.5 | 1.542 | 0.03604 | -0.108 | 42.783
18 | 1.497 | 0.0385 | -0.108 | 38.873
18.5 | 1.45 | 0.04098 | -0.109 | 35.379

## 140. Re 18M Mach 0.10 (2)
BIGFOIL.COM POLAR EXPORT
NACA64-716 a=0.5
NACA64-716 a=0.5 |  |  |  | Cl Max: | 1.8383 | at alpha= | 20 | deg
XFOIL ncrit=9 |  |  |  | L/D Max: | 210.162 | at alpha= | 3 | deg
Re: | 18000000 |  |  | Cd Min: | 0.07195 | at alpha= | 20 | deg
Mach: | 0.1 |  |  | Cl=0 at alpha= | -4.6192 | deg
|  |  |  | @ Cl=0.1, Cd= | 0.005169
|  |  |  | @ Cl=0.4, Cd= | 0.0047513
|  |  |  | @ Cl=0.6, Cd= | 0.0044696
alpha (deg) | Cl | Cd | Cm | Cl/Cd
-20 | -1.3032 | 0.04393 | -0.1022 | -29.6654
-19.5 | -1.3152 | 0.03712 | -0.1061 | -35.431
-19 | -1.3549 | 0.02859 | -0.1096 | -47.3907
-18.5 | -1.3505 | 0.02517 | -0.1093 | -53.6551
-18 | -1.3612 | 0.02181 | -0.1062 | -62.4117
-17.5 | -1.3647 | 0.02005 | -0.0998 | -68.0648
-17 | -1.3423 | 0.01861 | -0.096 | -72.1279
-16.5 | -1.3057 | 0.01743 | -0.094 | -74.9111
-16 | -1.266 | 0.01623 | -0.0923 | -78.0037
-15.5 | -1.2213 | 0.01524 | -0.0911 | -80.1378
-15 | -1.1743 | 0.01431 | -0.0901 | -82.0615
-13.5 | -1.0229 | 0.01191 | -0.0882 | -85.8858
-13 | -0.9715 | 0.01101 | -0.0877 | -88.238
-12.5 | -0.9175 | 0.01037 | -0.0875 | -88.4764
-12 | -0.8621 | 0.00986 | -0.0875 | -87.4341
-11.5 | -0.8059 | 0.00939 | -0.0875 | -85.8253
-11 | -0.7492 | 0.00898 | -0.0877 | -83.4298
-10.5 | -0.692 | 0.00859 | -0.0879 | -80.5588
-10 | -0.6344 | 0.00822 | -0.0882 | -77.1776
-9 | -0.5184 | 0.00755 | -0.089 | -68.6623
-8.5 | -0.4601 | 0.00721 | -0.0894 | -63.8141
-8 | -0.4016 | 0.00688 | -0.0899 | -58.3721
-7.5 | -0.3443 | 0.0063 | -0.0903 | -54.6508
-7 | -0.2851 | 0.00608 | -0.0909 | -46.8914
-6.5 | -0.2253 | 0.00592 | -0.0916 | -38.0574
-6 | -0.1655 | 0.00574 | -0.0923 | -28.8328
-5.5 | -0.1057 | 0.00557 | -0.0931 | -18.9767
-5 | -0.0457 | 0.00546 | -0.0939 | -8.37
-4.5 | 0.0143 | 0.00534 | -0.0947 | 2.6779
-4 | 0.0744 | 0.00522 | -0.0956 | 14.2529
-3.5 | 0.1347 | 0.0051 | -0.0965 | 26.4118
-3 | 0.1948 | 0.00501 | -0.0974 | 38.8822
-2.5 | 0.255 | 0.00495 | -0.0983 | 51.5152
-2 | 0.3152 | 0.00487 | -0.0992 | 64.7228
-1.5 | 0.3754 | 0.00478 | -0.1002 | 78.5356
-1 | 0.4355 | 0.00471 | -0.1012 | 92.4628
-0.5 | 0.4953 | 0.00461 | -0.1022 | 107.4403
0 | 0.555 | 0.00453 | -0.1031 | 122.5166
0.5 | 0.6146 | 0.00445 | -0.1041 | 138.1124
1 | 0.6738 | 0.00435 | -0.1051 | 154.8966
1.5 | 0.7328 | 0.00408 | -0.1062 | 179.6078
2 | 0.7923 | 0.00411 | -0.1072 | 192.7737
2.5 | 0.8513 | 0.00419 | -0.1081 | 203.1742
3 | 0.91 | 0.00433 | -0.109 | 210.1617
3.5 | 0.967 | 0.00463 | -0.1097 | 208.8553
4 | 1.0215 | 0.0051 | -0.1099 | 200.2941
4.5 | 1.0741 | 0.00568 | -0.1099 | 189.1021
5 | 1.1205 | 0.0066 | -0.1089 | 169.7727
5.5 | 1.1654 | 0.00744 | -0.1077 | 156.6398
6 | 1.2141 | 0.00791 | -0.107 | 153.4893
6.5 | 1.2591 | 0.00844 | -0.1057 | 149.1825
7 | 1.3017 | 0.00897 | -0.1039 | 145.1171
7.5 | 1.3387 | 0.00956 | -0.1011 | 140.0314
8 | 1.3516 | 0.01024 | -0.0937 | 131.9922
8.5 | 1.3655 | 0.01129 | -0.0875 | 120.9477
9 | 1.3936 | 0.01216 | -0.0841 | 114.6053
9.5 | 1.4207 | 0.01339 | -0.0808 | 106.1016
10 | 1.4501 | 0.01465 | -0.0782 | 98.9829
10.5 | 1.4782 | 0.01607 | -0.0756 | 91.9851
11 | 1.5041 | 0.01775 | -0.0731 | 84.738
11.5 | 1.5335 | 0.01934 | -0.0712 | 79.2916
12 | 1.5894 | 0.02135 | -0.0753 | 74.445
12.5 | 1.6193 | 0.02332 | -0.0742 | 69.4383
13 | 1.6447 | 0.02558 | -0.0727 | 64.2963
13.5 | 1.668 | 0.02798 | -0.071 | 59.614
14 | 1.692 | 0.03036 | -0.0694 | 55.7312
14.5 | 1.7132 | 0.03291 | -0.0677 | 52.0571
15 | 1.7307 | 0.03584 | -0.0659 | 48.2896
15.5 | 1.748 | 0.03874 | -0.064 | 45.1213
16 | 1.7635 | 0.04185 | -0.0622 | 42.1386
16.5 | 1.7745 | 0.04525 | -0.0601 | 39.2155
17 | 1.7594 | 0.04804 | -0.0524 | 36.6236
17.5 | 1.7757 | 0.05141 | -0.0514 | 34.54
18 | 1.7919 | 0.05487 | -0.0506 | 32.6572
18.5 | 1.8033 | 0.059 | -0.05 | 30.5644
19 | 1.8136 | 0.06339 | -0.0497 | 28.6102
19.5 | 1.824 | 0.06784 | -0.0495 | 26.8868
20 | 1.8383 | 0.07195 | -0.0497 | 25.5497

## 141. Re 18M Mach 0.25 (1)
BIGFOIL.COM POLAR EXPORT
NACA64-716 a=0.5
NACA64-716 a=0.5 |  |  |  | Cl Max: | 1.712 | at alpha= | 12 | deg
JavaFoil+Calcfoil stall+Eppler ext transition |  |  |  | L/D Max: | 150.507 | at alpha= | 3 | deg
Re: | 18000000 |  |  | Cd Min: | 0.0047 | at alpha= | -5.5 | deg
Mach: | 0.25 |  |  | Cl=0 at alpha= | -4.5564 | deg
|  |  |  | @ Cl=0.1, Cd= | 0.0056134
|  |  |  | @ Cl=0.4, Cd= | 0.0057648
|  |  |  | @ Cl=0.6, Cd= | 0.0054478
alpha (deg) | Cl | Cd | Cm | Cl/Cd
-14.5 | -0.423 | 0.09923 | -0.041 | -4.263
-14 | -0.451 | 0.09359 | -0.042 | -4.82
-13.5 | -0.474 | 0.08661 | -0.044 | -5.472
-13 | -0.49 | 0.0819 | -0.044 | -5.988
-12.5 | -0.503 | 0.07445 | -0.047 | -6.754
-12 | -0.508 | 0.0689 | -0.049 | -7.372
-11.5 | -0.508 | 0.06301 | -0.051 | -8.056
-11 | -0.504 | 0.0545 | -0.056 | -9.253
-10.5 | -0.488 | 0.0523 | -0.056 | -9.336
-10 | -0.504 | 0.02492 | -0.072 | -20.237
-9.5 | -0.521 | 0.0084 | -0.082 | -62.076
-9 | -0.494 | 0.00766 | -0.084 | -64.415
-8.5 | -0.45 | 0.00728 | -0.085 | -61.874
-8 | -0.402 | 0.00534 | -0.086 | -75.268
-7.5 | -0.35 | 0.00673 | -0.086 | -52.034
-7 | -0.295 | 0.00514 | -0.087 | -57.44
-6.5 | -0.237 | 0.00487 | -0.087 | -48.749
-6 | -0.177 | 0.00481 | -0.088 | -36.862
-5.5 | -0.117 | 0.0047 | -0.089 | -24.812
-5 | -0.055 | 0.00533 | -0.089 | -10.292
-4.5 | 0.007 | 0.0053 | -0.09 | 1.414
-4 | 0.07 | 0.00529 | -0.091 | 13.317
-3.5 | 0.134 | 0.00598 | -0.091 | 22.353
-3 | 0.197 | 0.00592 | -0.092 | 33.302
-2.5 | 0.261 | 0.00587 | -0.093 | 44.396
-2 | 0.324 | 0.00582 | -0.093 | 55.764
-1.5 | 0.389 | 0.00577 | -0.094 | 67.493
-1 | 0.453 | 0.00574 | -0.095 | 78.839
-0.5 | 0.516 | 0.00559 | -0.095 | 92.253
0 | 0.58 | 0.00547 | -0.096 | 105.874
0.5 | 0.643 | 0.0054 | -0.097 | 119.036
1 | 0.706 | 0.00537 | -0.097 | 131.616
1.5 | 0.769 | 0.00546 | -0.098 | 140.83
2 | 0.833 | 0.00613 | -0.099 | 135.928
2.5 | 0.896 | 0.00656 | -0.099 | 136.59
3 | 0.955 | 0.00634 | -0.099 | 150.507
3.5 | 1.014 | 0.00719 | -0.1 | 140.911
4 | 1.073 | 0.00769 | -0.1 | 139.508
4.5 | 1.132 | 0.00826 | -0.101 | 137.134
5 | 1.191 | 0.00884 | -0.101 | 134.664
5.5 | 1.238 | 0.00954 | -0.101 | 129.773
6 | 1.292 | 0.01037 | -0.102 | 124.616
6.5 | 1.345 | 0.01106 | -0.102 | 121.628
7 | 1.397 | 0.01174 | -0.103 | 118.965
7.5 | 1.445 | 0.01306 | -0.103 | 110.613
8 | 1.491 | 0.01382 | -0.103 | 107.894
8.5 | 1.535 | 0.01454 | -0.104 | 105.597
9 | 1.576 | 0.01527 | -0.104 | 103.231
9.5 | 1.613 | 0.01609 | -0.105 | 100.209
10 | 1.646 | 0.01691 | -0.105 | 97.304
10.5 | 1.674 | 0.01792 | -0.106 | 93.426
11 | 1.694 | 0.01892 | -0.106 | 89.527
11.5 | 1.707 | 0.02 | -0.106 | 85.348
12 | 1.712 | 0.02088 | -0.107 | 81.996
12.5 | 1.71 | 0.02213 | -0.107 | 77.299
13 | 1.701 | 0.02347 | -0.108 | 72.445
13.5 | 1.682 | 0.02504 | -0.108 | 67.174
14 | 1.65 | 0.02669 | -0.108 | 61.831
14.5 | 1.607 | 0.02843 | -0.109 | 56.507
15 | 1.553 | 0.03046 | -0.109 | 50.988
15.5 | 1.491 | 0.03268 | -0.109 | 45.613
16 | 1.419 | 0.03522 | -0.11 | 40.287
16.5 | 1.34 | 0.03805 | -0.11 | 35.204
17 | 1.252 | 0.04167 | -0.11 | 30.049

## 142. Re 18M Mach 0.25 (2)
BIGFOIL.COM POLAR EXPORT
NACA64-716 a=0.5
NACA64-716 a=0.5 |  |  |  | Cl Max: | 1.8233 | at alpha= | 20 | deg
XFOIL ncrit=9 |  |  |  | L/D Max: | 219.389 | at alpha= | 3.5 | deg
Re: | 18000000 |  |  | Cd Min: | 0.19156 | at alpha= | -20 | deg
Mach: | 0.25 |  |  | Cl=0 at alpha= | -4.6172 | deg
|  |  |  | @ Cl=0.1, Cd= | 0.0052138
|  |  |  | @ Cl=0.4, Cd= | 0.0048119
|  |  |  | @ Cl=0.6, Cd= | 0.0045192
alpha (deg) | Cl | Cd | Cm | Cl/Cd
-20 | -0.5286 | 0.19156 | -0.0091 | -2.7594
-19.5 | -0.5102 | 0.18534 | -0.0137 | -2.7528
-19 | -0.4968 | 0.17768 | -0.0188 | -2.796
-18.5 | -0.4887 | 0.16875 | -0.0244 | -2.896
-17.5 | -0.4718 | 0.15135 | -0.0354 | -3.1173
-17 | -1.0819 | 0.04399 | -0.1133 | -24.5942
-16.5 | -1.1088 | 0.03524 | -0.1191 | -31.4642
-16 | -1.155 | 0.02678 | -0.1226 | -43.1292
-15.5 | -1.1722 | 0.02291 | -0.1193 | -51.1654
-15 | -1.1798 | 0.02063 | -0.1119 | -57.1886
-14.5 | -1.1577 | 0.01807 | -0.1078 | -64.0675
-14 | -1.1181 | 0.01622 | -0.105 | -68.9334
-13.5 | -1.0704 | 0.01476 | -0.1027 | -72.5203
-13 | -1.0201 | 0.01333 | -0.1007 | -76.5266
-12.5 | -0.9654 | 0.01223 | -0.0992 | -78.937
-12 | -0.9085 | 0.01128 | -0.0979 | -80.5408
-11.5 | -0.8496 | 0.01052 | -0.097 | -80.7605
-11 | -0.7903 | 0.00981 | -0.0962 | -80.5607
-10.5 | -0.7297 | 0.00922 | -0.0956 | -79.1432
-10 | -0.6683 | 0.00873 | -0.0952 | -76.5521
-9.5 | -0.6067 | 0.0083 | -0.095 | -73.0964
-9 | -0.5449 | 0.00791 | -0.0949 | -68.8875
-8.5 | -0.4829 | 0.00754 | -0.0949 | -64.0451
-8 | -0.421 | 0.00717 | -0.095 | -58.7169
-7.5 | -0.359 | 0.00683 | -0.0951 | -52.5622
-7 | -0.2986 | 0.00624 | -0.0953 | -47.8526
-6.5 | -0.236 | 0.00601 | -0.0957 | -39.2679
-6 | -0.1732 | 0.00584 | -0.0963 | -29.6575
-5.5 | -0.1106 | 0.00565 | -0.0969 | -19.5752
-5 | -0.048 | 0.00552 | -0.0975 | -8.6957
-4.5 | 0.0147 | 0.0054 | -0.0983 | 2.7222
-4 | 0.0773 | 0.00525 | -0.099 | 14.7238
-3.5 | 0.14 | 0.00515 | -0.0999 | 27.1845
-3 | 0.2024 | 0.00505 | -0.1007 | 40.0792
-2.5 | 0.2649 | 0.00499 | -0.1017 | 53.0862
-2 | 0.3275 | 0.00489 | -0.1026 | 66.9734
-1.5 | 0.3899 | 0.00482 | -0.1036 | 80.8921
-1 | 0.4521 | 0.00477 | -0.1046 | 94.7799
-0.5 | 0.5143 | 0.00465 | -0.1056 | 110.6022
0 | 0.5762 | 0.00455 | -0.1066 | 126.6374
0.5 | 0.638 | 0.00447 | -0.1077 | 142.7293
1 | 0.6993 | 0.00437 | -0.1087 | 160.0229
1.5 | 0.7605 | 0.00409 | -0.1098 | 185.9413
2 | 0.8222 | 0.00413 | -0.1108 | 199.0799
2.5 | 0.8836 | 0.00422 | -0.1118 | 209.3839
3 | 0.945 | 0.00433 | -0.1127 | 218.2448
3.5 | 1.0048 | 0.00458 | -0.1134 | 219.3886
4 | 1.0619 | 0.00502 | -0.1137 | 211.5339
4.5 | 1.115 | 0.00569 | -0.1134 | 195.9578
5 | 1.1625 | 0.00661 | -0.1121 | 175.8699
5.5 | 1.2044 | 0.00763 | -0.1098 | 157.8506
6.5 | 1.2912 | 0.00887 | -0.1055 | 145.5693
7 | 1.3217 | 0.00943 | -0.1009 | 140.1591
7.5 | 1.3325 | 0.01035 | -0.0931 | 128.744
8 | 1.3499 | 0.0116 | -0.0873 | 116.3707
8.5 | 1.3641 | 0.01316 | -0.0816 | 103.655
9 | 1.3948 | 0.01454 | -0.079 | 95.9285
9.5 | 1.424 | 0.01611 | -0.0761 | 88.3923
10 | 1.4529 | 0.0179 | -0.0736 | 81.1676
10.5 | 1.5115 | 0.01982 | -0.0772 | 76.2614
11 | 1.5431 | 0.02194 | -0.0758 | 70.3327
11.5 | 1.5716 | 0.02417 | -0.074 | 65.0228
12 | 1.5975 | 0.02661 | -0.072 | 60.0338
12.5 | 1.6234 | 0.02911 | -0.0701 | 55.7678
13 | 1.6455 | 0.03189 | -0.068 | 51.5992
13.5 | 1.6673 | 0.0347 | -0.0659 | 48.049
14 | 1.6901 | 0.03744 | -0.0638 | 45.1416
14.5 | 1.705 | 0.04079 | -0.0614 | 41.7995
15 | 1.7212 | 0.04412 | -0.0591 | 39.0118
15.5 | 1.7335 | 0.04756 | -0.0564 | 36.4487
16 | 1.7215 | 0.05048 | -0.0489 | 34.1026
16.5 | 1.7354 | 0.05447 | -0.0475 | 31.8597
17 | 1.755 | 0.05804 | -0.0465 | 30.2378
17.5 | 1.769 | 0.06239 | -0.0458 | 28.3539
18 | 1.7793 | 0.06724 | -0.0453 | 26.4619
18.5 | 1.7897 | 0.07227 | -0.045 | 24.7641
19 | 1.8023 | 0.0772 | -0.0451 | 23.3459
19.5 | 1.8158 | 0.08209 | -0.0454 | 22.1196
20 | 1.8233 | 0.08787 | -0.046 | 20.75

## 143. Re 18M Mach 0.50 (1)
BIGFOIL.COM POLAR EXPORT
NACA64-716 a=0.5
NACA64-716 a=0.5 |  |  |  | Cl Max: | 1.633 | at alpha= | 9 | deg
JavaFoil+Calcfoil stall+Eppler ext transition |  |  |  | L/D Max: | 147.666 | at alpha= | 1.5 | deg
Re: | 18000000 |  |  | Cd Min: | 0.0049 | at alpha= | -5.5 | deg
Mach: | 0.5 |  |  | Cl=0 at alpha= | -4.5588 | deg
|  |  |  | @ Cl=0.1, Cd= | 0.0054607
|  |  |  | @ Cl=0.4, Cd= | 0.0060996
|  |  |  | @ Cl=0.6, Cd= | 0.0059079
alpha (deg) | Cl | Cd | Cm | Cl/Cd
-20 | -0.884 | 0.17621 | -0.048 | -5.018
-19.5 | -0.855 | 0.17314 | -0.048 | -4.939
-19 | -0.826 | 0.16827 | -0.048 | -4.911
-18.5 | -0.799 | 0.1549 | -0.048 | -5.156
-18 | -0.77 | 0.14642 | -0.048 | -5.257
-17.5 | -0.741 | 0.14216 | -0.048 | -5.212
-17 | -0.712 | 0.13906 | -0.048 | -5.12
-16.5 | -0.684 | 0.12759 | -0.048 | -5.359
-16 | -0.655 | 0.12066 | -0.048 | -5.428
-15.5 | -0.628 | 0.10731 | -0.05 | -5.85
-15 | -0.599 | 0.10137 | -0.05 | -5.913
-14.5 | -0.571 | 0.09599 | -0.05 | -5.945
-14 | -0.544 | 0.08635 | -0.053 | -6.303
-13.5 | -0.517 | 0.08002 | -0.055 | -6.458
-13 | -0.491 | 0.07157 | -0.058 | -6.864
-12.5 | -0.47 | 0.05941 | -0.064 | -7.908
-12 | -0.425 | 0.08144 | -0.047 | -5.215
-11.5 | -0.397 | 0.07308 | -0.049 | -5.435
-11 | -0.371 | 0.06383 | -0.055 | -5.814
-10.5 | -0.347 | 0.0544 | -0.061 | -6.372
-10 | -0.349 | 0.02186 | -0.082 | -15.955
-9.5 | -0.284 | 0.0563 | -0.053 | -5.035
-9 | -0.253 | 0.05858 | -0.047 | -4.319
-8.5 | -0.224 | 0.05708 | -0.046 | -3.93
-8 | -0.196 | 0.05237 | -0.048 | -3.745
-7.5 | -0.267 | 0.04731 | -0.052 | -5.647
-7 | -0.281 | 0.01414 | -0.088 | -19.85
-6.5 | -0.251 | 0.00707 | -0.098 | -35.571
-6 | -0.191 | 0.00507 | -0.099 | -37.768
-5.5 | -0.127 | 0.0049 | -0.099 | -25.956
-5 | -0.06 | 0.00554 | -0.1 | -10.903
-4.5 | 0.008 | 0.00644 | -0.101 | 1.288
-4 | 0.078 | 0.00547 | -0.101 | 14.276
-3.5 | 0.149 | 0.00544 | -0.102 | 27.356
-3 | 0.22 | 0.00619 | -0.103 | 35.534
-2.5 | 0.291 | 0.00613 | -0.104 | 47.463
-2 | 0.362 | 0.00611 | -0.104 | 59.3
-1.5 | 0.435 | 0.00609 | -0.105 | 71.46
-1 | 0.506 | 0.00603 | -0.106 | 83.992
-0.5 | 0.577 | 0.00595 | -0.106 | 97.038
0 | 0.648 | 0.00582 | -0.107 | 111.304
0.5 | 0.719 | 0.0058 | -0.108 | 123.953
1 | 0.79 | 0.00585 | -0.109 | 134.897
1.5 | 0.86 | 0.00583 | -0.109 | 147.666
2 | 0.92 | 0.00686 | -0.109 | 134.189
2.5 | 0.987 | 0.00738 | -0.109 | 133.702
3 | 1.054 | 0.0079 | -0.11 | 133.405
3.5 | 1.12 | 0.00849 | -0.11 | 131.942
4 | 1.185 | 0.00923 | -0.111 | 128.411
4.5 | 1.251 | 0.01009 | -0.111 | 123.891
5 | 1.315 | 0.011 | -0.111 | 119.558
5.5 | 1.361 | 0.01214 | -0.112 | 112.091
6 | 1.418 | 0.0134 | -0.112 | 105.832
6.5 | 1.472 | 0.01437 | -0.113 | 102.443
7 | 1.521 | 0.01635 | -0.113 | 93.02
7.5 | 1.567 | 0.01752 | -0.113 | 89.425
8 | 1.603 | 0.01873 | -0.114 | 85.561
8.5 | 1.626 | 0.02 | -0.114 | 81.322
9 | 1.633 | 0.02148 | -0.115 | 75.997
9.5 | 1.611 | 0.02324 | -0.115 | 69.331
10 | 1.535 | 0.02543 | -0.116 | 60.348
10.5 | 1.16 | 0.02845 | -0.116 | 40.767
11 | 1.009 | 0.03252 | -0.116 | 31.027
11.5 | 1.041 | 0.03193 | -0.117 | 32.621
12 | 1.067 | 0.0361 | -0.117 | 29.567
12.5 | 1.1 | 0.03499 | -0.118 | 31.426
13 | 1.126 | 0.03899 | -0.118 | 28.885
13.5 | 1.15 | 0.04396 | -0.118 | 26.174
14 | 1.18 | 0.04507 | -0.118 | 26.174

## 144. Re 18M Mach 0.50 (2)
BIGFOIL.COM POLAR EXPORT
NACA64-716 a=0.5
NACA64-716 a=0.5 |  |  |  | Cl Max: | 1.6708 | at alpha= | 15 | deg
XFOIL ncrit=9 |  |  |  | L/D Max: | 253.327 | at alpha= | 4 | deg
Re: | 18000000 |  |  | Cd Min: | 0.20449 | at alpha= | 20 | deg
Mach: | 0.5 |  |  | Cl=0 at alpha= | -4.6029 | deg
|  |  |  | @ Cl=0.1, Cd= | 0.0055013
|  |  |  | @ Cl=0.4, Cd= | 0.00509
|  |  |  | @ Cl=0.6, Cd= | 0.004901
alpha (deg) | Cl | Cd | Cm | Cl/Cd
-7.5 | -0.4458 | 0.00791 | -0.1203 | -56.359
-7 | -0.3665 | 0.00734 | -0.1182 | -49.9319
-6.5 | -0.2883 | 0.0069 | -0.1167 | -41.7826
-6 | -0.2128 | 0.00632 | -0.1155 | -33.6709
-5.5 | -0.136 | 0.00608 | -0.115 | -22.3684
-5 | -0.0598 | 0.00585 | -0.1147 | -10.2222
-4.5 | 0.0155 | 0.00565 | -0.1148 | 2.7434
-4 | 0.0901 | 0.00552 | -0.1151 | 16.3225
-3.5 | 0.1641 | 0.00538 | -0.1155 | 30.5019
-3 | 0.2379 | 0.00525 | -0.1162 | 45.3143
-2.5 | 0.3111 | 0.00515 | -0.117 | 60.4078
-2 | 0.3838 | 0.00511 | -0.118 | 75.1076
-1.5 | 0.4567 | 0.00502 | -0.119 | 90.9761
-0.5 | 0.6012 | 0.0049 | -0.1212 | 122.6939
0 | 0.6735 | 0.00478 | -0.1225 | 140.8996
0.5 | 0.7452 | 0.00469 | -0.1237 | 158.8913
1 | 0.8171 | 0.00452 | -0.1249 | 180.7743
1.5 | 0.8886 | 0.00425 | -0.1262 | 209.0824
2 | 0.9607 | 0.00433 | -0.1273 | 221.8707
2.5 | 1.0336 | 0.00439 | -0.1284 | 235.4442
3 | 1.106 | 0.00452 | -0.1293 | 244.6903
3.5 | 1.1786 | 0.00466 | -0.1301 | 252.9185
4 | 1.2489 | 0.00493 | -0.1303 | 253.3266
4.5 | 1.3147 | 0.00539 | -0.1298 | 243.9147
5 | 1.3556 | 0.00668 | -0.1253 | 202.9341
5.5 | 1.3732 | 0.00801 | -0.1166 | 171.4357
6 | 1.353 | 0.01008 | -0.1029 | 134.2262
6.5 | 1.342 | 0.01314 | -0.0931 | 102.1309
7 | 1.3525 | 0.01575 | -0.0865 | 85.873
8 | 1.3661 | 0.02194 | -0.0742 | 62.2653
8.5 | 1.365 | 0.0258 | -0.0681 | 52.907
9 | 1.4019 | 0.02972 | -0.0689 | 47.1703
9.5 | 1.4396 | 0.03366 | -0.0692 | 42.7689
10 | 1.4782 | 0.03723 | -0.0687 | 39.7045
10.5 | 1.5022 | 0.04061 | -0.0653 | 36.9909
11 | 1.5233 | 0.04416 | -0.0617 | 34.495
11.5 | 1.545 | 0.0477 | -0.0581 | 32.3899
12 | 1.5422 | 0.05073 | -0.0499 | 30.4002
12.5 | 1.5673 | 0.05426 | -0.0467 | 28.885
13 | 1.592 | 0.05831 | -0.0442 | 27.3023
13.5 | 1.6146 | 0.06287 | -0.0421 | 25.6816
14 | 1.6386 | 0.06759 | -0.0402 | 24.2432
14.5 | 1.6587 | 0.0729 | -0.0387 | 22.7531
15 | 1.6708 | 0.07927 | -0.0375 | 21.0773
15.5 | 1.6665 | 0.08752 | -0.0373 | 19.0414
16 | 1.6455 | 0.09794 | -0.0387 | 16.8011
16.5 | 1.6166 | 0.10978 | -0.0416 | 14.7258
17 | 1.5838 | 0.12259 | -0.0462 | 12.9195
17.5 | 1.5527 | 0.13581 | -0.0521 | 11.4329
18 | 1.5233 | 0.14924 | -0.0592 | 10.207
18.5 | 1.4957 | 0.16298 | -0.0674 | 9.1772
19 | 1.4696 | 0.17684 | -0.0765 | 8.3103
19.5 | 1.4467 | 0.19073 | -0.0861 | 7.5851
20 | 1.4277 | 0.20449 | -0.0959 | 6.9818

## 145. Re 20M Mach 0.00 (1)
BIGFOIL.COM POLAR EXPORT
NACA64-716 a=0.5
NACA64-716 a=0.5 |  |  |  | Cl Max: | 1.757 | at alpha= | 13.5 | deg
JavaFoil+Calcfoil stall+Eppler ext transition |  |  |  | L/D Max: | 151.123 | at alpha= | 3.5 | deg
Re: | 20000000 |  |  | Cd Min: | 0.00463 | at alpha= | -5.5 | deg
Mach: | 0 |  |  | Cl=0 at alpha= | -4.5583 | deg
|  |  |  | @ Cl=0.1, Cd= | 0.0051697
|  |  |  | @ Cl=0.4, Cd= | 0.0056562
|  |  |  | @ Cl=0.6, Cd= | 0.005378
alpha (deg) | Cl | Cd | Cm | Cl/Cd
-16 | -0.606 | 0.10381 | -0.044 | -5.84
-15.5 | -0.612 | 0.09885 | -0.044 | -6.187
-15 | -0.615 | 0.093 | -0.045 | -6.614
-14.5 | -0.616 | 0.08746 | -0.046 | -7.045
-14 | -0.614 | 0.08215 | -0.047 | -7.478
-13.5 | -0.61 | 0.07639 | -0.048 | -7.99
-13 | -0.611 | 0.06399 | -0.054 | -9.541
-12.5 | -0.597 | 0.06177 | -0.054 | -9.666
-12 | -0.599 | 0.04508 | -0.061 | -13.29
-11.5 | -0.605 | 0.02777 | -0.068 | -21.771
-11 | -0.632 | 0.01 | -0.077 | -63.133
-10.5 | -0.608 | 0.00902 | -0.079 | -67.483
-10 | -0.578 | 0.00768 | -0.081 | -75.34
-9.5 | -0.538 | 0.00738 | -0.081 | -72.876
-9 | -0.494 | 0.00538 | -0.082 | -91.883
-8.5 | -0.447 | 0.00531 | -0.082 | -84.122
-8 | -0.396 | 0.00524 | -0.083 | -75.704
-7.5 | -0.344 | 0.0051 | -0.084 | -67.442
-7 | -0.289 | 0.005 | -0.084 | -57.706
-6.5 | -0.231 | 0.00476 | -0.085 | -48.535
-6 | -0.173 | 0.00476 | -0.085 | -36.273
-5.5 | -0.113 | 0.00463 | -0.086 | -24.46
-5 | -0.053 | 0.00523 | -0.087 | -10.182
-4.5 | 0.007 | 0.00522 | -0.087 | 1.392
-4 | 0.068 | 0.00518 | -0.088 | 13.17
-3.5 | 0.13 | 0.00516 | -0.088 | 25.119
-3 | 0.191 | 0.00578 | -0.089 | 33.069
-2.5 | 0.253 | 0.00574 | -0.09 | 44.009
-2 | 0.314 | 0.00569 | -0.09 | 55.259
-1.5 | 0.377 | 0.00566 | -0.091 | 66.623
-1 | 0.438 | 0.00565 | -0.092 | 77.623
-0.5 | 0.5 | 0.00553 | -0.092 | 90.409
0 | 0.561 | 0.00541 | -0.093 | 103.766
0.5 | 0.622 | 0.00536 | -0.094 | 116.12
1 | 0.684 | 0.0055 | -0.094 | 124.401
1.5 | 0.745 | 0.00597 | -0.095 | 124.856
2 | 0.806 | 0.00608 | -0.095 | 132.547
2.5 | 0.867 | 0.00635 | -0.096 | 136.506
3 | 0.928 | 0.00671 | -0.097 | 138.325
3.5 | 0.986 | 0.00652 | -0.097 | 151.123
4 | 1.043 | 0.00749 | -0.097 | 139.256
4.5 | 1.1 | 0.00791 | -0.098 | 139.088
5 | 1.158 | 0.00843 | -0.098 | 137.274
5.5 | 1.204 | 0.00905 | -0.098 | 133.017
6 | 1.257 | 0.0097 | -0.099 | 129.668
6.5 | 1.31 | 0.01025 | -0.099 | 127.752
7 | 1.361 | 0.01079 | -0.1 | 126.086
7.5 | 1.41 | 0.01192 | -0.1 | 118.222
8 | 1.457 | 0.01254 | -0.101 | 116.183
8.5 | 1.502 | 0.01315 | -0.101 | 114.185
9 | 1.544 | 0.0138 | -0.101 | 111.919
9.5 | 1.585 | 0.01446 | -0.102 | 109.568
10 | 1.622 | 0.01517 | -0.102 | 106.934
10.5 | 1.656 | 0.01594 | -0.103 | 103.884
11 | 1.684 | 0.01678 | -0.103 | 100.39
11.5 | 1.708 | 0.01765 | -0.104 | 96.737
12 | 1.727 | 0.01861 | -0.104 | 92.811
12.5 | 1.741 | 0.01932 | -0.104 | 90.116
13 | 1.751 | 0.02041 | -0.105 | 85.816
13.5 | 1.757 | 0.02145 | -0.105 | 81.88
14 | 1.754 | 0.02271 | -0.106 | 77.206
14.5 | 1.744 | 0.02413 | -0.106 | 72.253
15 | 1.729 | 0.02539 | -0.106 | 68.093
15.5 | 1.709 | 0.02697 | -0.107 | 63.36
16 | 1.684 | 0.02845 | -0.107 | 59.197
16.5 | 1.655 | 0.03047 | -0.107 | 54.316
17 | 1.622 | 0.03228 | -0.108 | 50.262
17.5 | 1.587 | 0.03422 | -0.108 | 46.367
18 | 1.547 | 0.0365 | -0.108 | 42.393
18.5 | 1.505 | 0.03919 | -0.108 | 38.411

## 146. Re 20M Mach 0.00 (2)
BIGFOIL.COM POLAR EXPORT
NACA64-716 a=0.5
NACA64-716 a=0.5 |  |  |  | Cl Max: | 1.8495 | at alpha= | 20 | deg
XFOIL ncrit=9 |  |  |  | L/D Max: | 206.233 | at alpha= | 3 | deg
Re: | 20000000 |  |  | Cd Min: | 0.06809 | at alpha= | 20 | deg
Mach: | 0 |  |  | Cl=0 at alpha= | -4.6183 | deg
|  |  |  | @ Cl=0.1, Cd= | 0.0050762
|  |  |  | @ Cl=0.4, Cd= | 0.0046917
|  |  |  | @ Cl=0.6, Cd= | 0.0044605
alpha (deg) | Cl | Cd | Cm | Cl/Cd
-20 | -1.4207 | 0.02959 | -0.1062 | -48.0128
-19.5 | -1.4193 | 0.02576 | -0.1065 | -55.097
-19 | -1.4273 | 0.02226 | -0.1044 | -64.1195
-18.5 | -1.4211 | 0.02041 | -0.1006 | -69.6276
-18 | -1.4189 | 0.01899 | -0.0942 | -74.7183
-17.5 | -1.3871 | 0.01781 | -0.0919 | -77.8832
-17 | -1.35 | 0.01673 | -0.0902 | -80.6934
-16.5 | -1.3081 | 0.01578 | -0.0889 | -82.8961
-16 | -1.264 | 0.01487 | -0.0879 | -85.0034
-15.5 | -1.2171 | 0.01406 | -0.0872 | -86.5647
-15 | -1.1686 | 0.0133 | -0.0866 | -87.8647
-14.5 | -1.1186 | 0.01259 | -0.0862 | -88.8483
-13 | -0.964 | 0.01049 | -0.0855 | -91.897
-12.5 | -0.91 | 0.00996 | -0.0855 | -91.3655
-12 | -0.8549 | 0.00949 | -0.0857 | -90.0843
-11.5 | -0.7993 | 0.00908 | -0.0859 | -88.0286
-11 | -0.7431 | 0.0087 | -0.0862 | -85.4138
-10.5 | -0.6864 | 0.00833 | -0.0865 | -82.401
-10 | -0.6294 | 0.00799 | -0.0869 | -78.7735
-9 | -0.5144 | 0.00737 | -0.0879 | -69.7965
-8.5 | -0.4567 | 0.00704 | -0.0884 | -64.8722
-8 | -0.3986 | 0.00673 | -0.089 | -59.2273
-7.5 | -0.3418 | 0.00618 | -0.0894 | -55.3074
-7 | -0.283 | 0.00596 | -0.0901 | -47.4832
-6.5 | -0.2238 | 0.0058 | -0.0909 | -38.5862
-6 | -0.1644 | 0.00563 | -0.0916 | -29.2007
-5.5 | -0.1051 | 0.00547 | -0.0924 | -19.2139
-5 | -0.0455 | 0.00536 | -0.0932 | -8.4888
-4.5 | 0.0141 | 0.00525 | -0.0941 | 2.6857
-4 | 0.0738 | 0.00512 | -0.095 | 14.4141
-3.5 | 0.1336 | 0.00502 | -0.0959 | 26.6135
-3 | 0.1933 | 0.00493 | -0.0968 | 39.2089
-2.5 | 0.2531 | 0.00487 | -0.0977 | 51.9713
-2 | 0.313 | 0.00478 | -0.0987 | 65.4812
-1.5 | 0.3728 | 0.00471 | -0.0996 | 79.1507
-1 | 0.4324 | 0.00467 | -0.1006 | 92.591
-0.5 | 0.492 | 0.00456 | -0.1016 | 107.8947
0 | 0.5512 | 0.00451 | -0.1025 | 122.2173
0.5 | 0.6103 | 0.00445 | -0.1035 | 137.1461
1.5 | 0.7279 | 0.00412 | -0.1055 | 176.6748
2 | 0.7867 | 0.0041 | -0.1065 | 191.878
2.5 | 0.8457 | 0.00417 | -0.1075 | 202.8058
3 | 0.9033 | 0.00438 | -0.1083 | 206.2329
3.5 | 0.9586 | 0.00478 | -0.1088 | 200.5439
4.5 | 1.0649 | 0.00581 | -0.109 | 183.2874
5 | 1.1106 | 0.00676 | -0.108 | 164.2899
5.5 | 1.1581 | 0.00743 | -0.1072 | 155.8681
6 | 1.2076 | 0.00786 | -0.1067 | 153.6387
6.5 | 1.2531 | 0.00839 | -0.1056 | 149.3564
7 | 1.2971 | 0.00887 | -0.1042 | 146.2345
7.5 | 1.3375 | 0.00939 | -0.1021 | 142.4388
8 | 1.3589 | 0.01 | -0.0964 | 135.89
8.5 | 1.3739 | 0.01085 | -0.09 | 126.6267
9 | 1.398 | 0.01165 | -0.0857 | 120
9.5 | 1.4276 | 0.01261 | -0.0828 | 113.2117
10 | 1.4559 | 0.0138 | -0.0799 | 105.5
10.5 | 1.4845 | 0.0151 | -0.0773 | 98.3113
11 | 1.5111 | 0.0166 | -0.0748 | 91.0301
11.5 | 1.5404 | 0.01808 | -0.0728 | 85.1991
12 | 1.5672 | 0.01986 | -0.0709 | 78.9124
13 | 1.6545 | 0.02391 | -0.0747 | 69.197
13.5 | 1.6797 | 0.0261 | -0.0732 | 64.3563
14 | 1.7036 | 0.02838 | -0.0717 | 60.0282
14.5 | 1.7241 | 0.03096 | -0.07 | 55.688
15 | 1.7427 | 0.03372 | -0.0683 | 51.6815
15.5 | 1.7626 | 0.03635 | -0.0666 | 48.4897
16 | 1.7792 | 0.03929 | -0.0649 | 45.2838
16.5 | 1.7922 | 0.04258 | -0.0631 | 42.0902
17 | 1.8041 | 0.04588 | -0.0612 | 39.3221
17.5 | 1.8148 | 0.04915 | -0.0591 | 36.9237
18 | 1.802 | 0.05189 | -0.0521 | 34.7273
18.5 | 1.8159 | 0.05551 | -0.0514 | 32.713
19 | 1.8264 | 0.05969 | -0.0509 | 30.5981
19.5 | 1.8368 | 0.064 | -0.0506 | 28.7
20 | 1.8495 | 0.06809 | -0.0507 | 27.1626

## 147. Re 20M Mach 0.10 (1)
BIGFOIL.COM POLAR EXPORT
NACA64-716 a=0.5
NACA64-716 a=0.5 |  |  |  | Cl Max: | 1.75 | at alpha= | 13.5 | deg
JavaFoil+Calcfoil stall+Eppler ext transition |  |  |  | L/D Max: | 150.832 | at alpha= | 3.5 | deg
Re: | 20000000 |  |  | Cd Min: | 0.00464 | at alpha= | -5.5 | deg
Mach: | 0.1 |  |  | Cl=0 at alpha= | -4.5574 | deg
|  |  |  | @ Cl=0.1, Cd= | 0.0051697
|  |  |  | @ Cl=0.4, Cd= | 0.0056766
|  |  |  | @ Cl=0.6, Cd= | 0.0053894
alpha (deg) | Cl | Cd | Cm | Cl/Cd
-16 | -0.577 | 0.10508 | -0.043 | -5.495
-15.5 | -0.586 | 0.10058 | -0.043 | -5.821
-15 | -0.592 | 0.09483 | -0.044 | -6.244
-14.5 | -0.596 | 0.08926 | -0.045 | -6.681
-14 | -0.597 | 0.08394 | -0.046 | -7.115
-13.5 | -0.596 | 0.07845 | -0.047 | -7.593
-13 | -0.595 | 0.0682 | -0.052 | -8.728
-12.5 | -0.585 | 0.06548 | -0.052 | -8.927
-12 | -0.609 | 0.03493 | -0.066 | -17.425
-11.5 | -0.607 | 0.02415 | -0.07 | -25.133
-11 | -0.619 | 0.01162 | -0.076 | -53.214
-10.5 | -0.598 | 0.0097 | -0.078 | -61.643
-10 | -0.577 | 0.00788 | -0.081 | -73.245
-9.5 | -0.538 | 0.00745 | -0.082 | -72.179
-9 | -0.494 | 0.00536 | -0.082 | -92.179
-8.5 | -0.448 | 0.00531 | -0.083 | -84.284
-8 | -0.398 | 0.00525 | -0.083 | -75.749
-7.5 | -0.345 | 0.00511 | -0.084 | -67.504
-7 | -0.29 | 0.00501 | -0.085 | -57.812
-6.5 | -0.232 | 0.00476 | -0.085 | -48.814
-6 | -0.173 | 0.00477 | -0.086 | -36.383
-5.5 | -0.114 | 0.00464 | -0.086 | -24.549
-5 | -0.054 | 0.00524 | -0.087 | -10.217
-4.5 | 0.007 | 0.00523 | -0.088 | 1.397
-4 | 0.069 | 0.00519 | -0.088 | 13.212
-3.5 | 0.13 | 0.00515 | -0.089 | 25.261
-3 | 0.192 | 0.00578 | -0.089 | 33.221
-2.5 | 0.254 | 0.00574 | -0.09 | 44.252
-2 | 0.316 | 0.00569 | -0.091 | 55.54
-1.5 | 0.379 | 0.00568 | -0.091 | 66.657
-1 | 0.44 | 0.00567 | -0.092 | 77.724
-0.5 | 0.502 | 0.00552 | -0.093 | 91.007
0 | 0.564 | 0.00543 | -0.093 | 103.924
0.5 | 0.626 | 0.00536 | -0.094 | 116.796
1 | 0.687 | 0.00552 | -0.095 | 124.517
1.5 | 0.749 | 0.00598 | -0.095 | 125.183
2 | 0.81 | 0.00615 | -0.096 | 131.801
2.5 | 0.872 | 0.00637 | -0.097 | 136.878
3 | 0.933 | 0.0068 | -0.097 | 137.159
3.5 | 0.99 | 0.00656 | -0.097 | 150.832
4 | 1.047 | 0.00753 | -0.098 | 139.134
4.5 | 1.105 | 0.00799 | -0.098 | 138.284
5 | 1.163 | 0.0085 | -0.099 | 136.771
5.5 | 1.21 | 0.00914 | -0.099 | 132.336
6 | 1.263 | 0.00978 | -0.099 | 129.131
6.5 | 1.315 | 0.01035 | -0.1 | 127.141
7 | 1.367 | 0.01093 | -0.1 | 125.009
7.5 | 1.415 | 0.01208 | -0.101 | 117.152
8 | 1.462 | 0.01272 | -0.101 | 115.005
8.5 | 1.507 | 0.01332 | -0.101 | 113.148
9 | 1.55 | 0.01399 | -0.102 | 110.759
9.5 | 1.589 | 0.01465 | -0.102 | 108.523
10 | 1.626 | 0.01537 | -0.103 | 105.794
10.5 | 1.659 | 0.01621 | -0.103 | 102.381
11 | 1.687 | 0.01702 | -0.104 | 99.073
11.5 | 1.709 | 0.01796 | -0.104 | 95.168
12 | 1.727 | 0.0189 | -0.105 | 91.341
12.5 | 1.739 | 0.01967 | -0.105 | 88.431
13 | 1.747 | 0.02077 | -0.105 | 84.091
13.5 | 1.75 | 0.02186 | -0.106 | 80.047
14 | 1.743 | 0.02315 | -0.106 | 75.301
14.5 | 1.729 | 0.02463 | -0.106 | 70.228
15 | 1.711 | 0.02595 | -0.107 | 65.931
15.5 | 1.686 | 0.0276 | -0.107 | 61.078
16 | 1.657 | 0.02942 | -0.107 | 56.304
16.5 | 1.623 | 0.03133 | -0.108 | 51.794
17 | 1.584 | 0.03321 | -0.108 | 47.715
17.5 | 1.543 | 0.03524 | -0.108 | 43.79
18 | 1.498 | 0.03772 | -0.109 | 39.714
18.5 | 1.45 | 0.04061 | -0.109 | 35.714

## 148. Re 20M Mach 0.10 (2)
BIGFOIL.COM POLAR EXPORT
NACA64-716 a=0.5
NACA64-716 a=0.5 |  |  |  | Cl Max: | 1.8479 | at alpha= | 20 | deg
XFOIL ncrit=9 |  |  |  | L/D Max: | 207.648 | at alpha= | 3 | deg
Re: | 20000000 |  |  | Cd Min: | 0.07078 | at alpha= | 20 | deg
Mach: | 0.1 |  |  | Cl=0 at alpha= | -4.6175 | deg
|  |  |  | @ Cl=0.1, Cd= | 0.0050774
|  |  |  | @ Cl=0.4, Cd= | 0.0046977
|  |  |  | @ Cl=0.6, Cd= | 0.0044746
alpha (deg) | Cl | Cd | Cm | Cl/Cd
-20 | -1.3518 | 0.03871 | -0.1055 | -34.9212
-19.5 | -1.3598 | 0.03269 | -0.1085 | -41.5968
-19 | -1.3856 | 0.02626 | -0.1099 | -52.7647
-18.5 | -1.3811 | 0.02329 | -0.1085 | -59.3001
-18 | -1.3882 | 0.02068 | -0.1041 | -67.1277
-17.5 | -1.3841 | 0.01926 | -0.0977 | -71.864
-17 | -1.3535 | 0.0179 | -0.0951 | -75.6145
-16.5 | -1.3146 | 0.01679 | -0.0932 | -78.2966
-16 | -1.2728 | 0.01569 | -0.0917 | -81.1217
-15.5 | -1.2269 | 0.01475 | -0.0905 | -83.1797
-15 | -1.1789 | 0.01388 | -0.0896 | -84.9352
-14.5 | -1.1292 | 0.01307 | -0.0889 | -86.3963
-13.5 | -1.0248 | 0.0117 | -0.088 | -87.5897
-13 | -0.9724 | 0.01092 | -0.0876 | -89.0476
-12.5 | -0.9189 | 0.01021 | -0.0874 | -90
-12 | -0.8636 | 0.00967 | -0.0873 | -89.3071
-11.5 | -0.8072 | 0.00922 | -0.0874 | -87.5488
-11 | -0.7504 | 0.00882 | -0.0876 | -85.0794
-10.5 | -0.6931 | 0.00843 | -0.0878 | -82.2183
-10 | -0.6353 | 0.00807 | -0.0881 | -78.7237
-9 | -0.5191 | 0.00744 | -0.0889 | -69.7715
-8.5 | -0.4606 | 0.0071 | -0.0894 | -64.8732
-8 | -0.4021 | 0.00678 | -0.0899 | -59.3068
-7.5 | -0.3447 | 0.00621 | -0.0902 | -55.5072
-7 | -0.2855 | 0.00598 | -0.0909 | -47.7425
-6.5 | -0.2257 | 0.00581 | -0.0916 | -38.8468
-6 | -0.1658 | 0.00565 | -0.0923 | -29.3451
-5.5 | -0.106 | 0.00549 | -0.0931 | -19.3078
-5 | -0.0459 | 0.00537 | -0.0939 | -8.5475
-4.5 | 0.0141 | 0.00526 | -0.0947 | 2.6806
-4 | 0.0743 | 0.00512 | -0.0956 | 14.5117
-3.5 | 0.1346 | 0.00502 | -0.0965 | 26.8127
-3 | 0.1947 | 0.00494 | -0.0974 | 39.413
-2.5 | 0.2549 | 0.00488 | -0.0983 | 52.2336
-2 | 0.3152 | 0.00478 | -0.0993 | 65.9414
-1.5 | 0.3754 | 0.00471 | -0.1002 | 79.7028
-1 | 0.4354 | 0.00468 | -0.1012 | 93.0342
-0.5 | 0.4954 | 0.00456 | -0.1022 | 108.6404
0 | 0.555 | 0.00452 | -0.1031 | 122.7876
0.5 | 0.6145 | 0.00446 | -0.1041 | 137.7803
1.5 | 0.7329 | 0.00413 | -0.1062 | 177.4576
2 | 0.7921 | 0.0041 | -0.1072 | 193.1951
2.5 | 0.8515 | 0.00417 | -0.1082 | 204.1966
3 | 0.9095 | 0.00438 | -0.1089 | 207.6484
3.5 | 0.9655 | 0.00475 | -0.1094 | 203.2632
4 | 1.0192 | 0.00529 | -0.1096 | 192.6654
5 | 1.1181 | 0.00676 | -0.1086 | 165.3994
5.5 | 1.1652 | 0.00747 | -0.1076 | 155.9839
6 | 1.2147 | 0.0079 | -0.1071 | 153.7595
6.5 | 1.2597 | 0.00845 | -0.1057 | 149.0769
7 | 1.3032 | 0.00894 | -0.1041 | 145.7718
7.5 | 1.342 | 0.00949 | -0.1017 | 141.412
8.5 | 1.3729 | 0.01112 | -0.0886 | 123.4622
9 | 1.3955 | 0.01195 | -0.084 | 116.7782
9.5 | 1.4283 | 0.01301 | -0.0817 | 109.7848
10 | 1.4558 | 0.01432 | -0.0788 | 101.662
10.5 | 1.4853 | 0.01564 | -0.0763 | 94.968
11 | 1.5127 | 0.0172 | -0.0739 | 87.9477
11.5 | 1.5419 | 0.01878 | -0.0719 | 82.1033
12.5 | 1.6324 | 0.0226 | -0.0756 | 72.2301
13 | 1.6569 | 0.02487 | -0.0739 | 66.6224
13.5 | 1.6819 | 0.0271 | -0.0723 | 62.0627
14 | 1.7054 | 0.0295 | -0.0707 | 57.8102
14.5 | 1.7244 | 0.03224 | -0.0688 | 53.4864
15 | 1.743 | 0.03511 | -0.0671 | 49.644
15.5 | 1.7597 | 0.03808 | -0.0653 | 46.2106
16 | 1.7751 | 0.04122 | -0.0634 | 43.064
16.5 | 1.7882 | 0.04453 | -0.0616 | 40.1572
17 | 1.8029 | 0.04751 | -0.0596 | 37.9478
17.5 | 1.8097 | 0.0508 | -0.0567 | 35.624
18 | 1.7999 | 0.05403 | -0.0508 | 33.313
18.5 | 1.8105 | 0.05818 | -0.0501 | 31.1189
19 | 1.8226 | 0.06233 | -0.0497 | 29.2411
19.5 | 1.8378 | 0.06618 | -0.0496 | 27.7697
20 | 1.8479 | 0.07078 | -0.0497 | 26.1077

## 149. Re 20M Mach 0.25 (1)
BIGFOIL.COM POLAR EXPORT
NACA64-716 a=0.5
NACA64-716 a=0.5 |  |  |  | Cl Max: | 1.714 | at alpha= | 12 | deg
JavaFoil+Calcfoil stall+Eppler ext transition |  |  |  | L/D Max: | 148.419 | at alpha= | 3 | deg
Re: | 20000000 |  |  | Cd Min: | 0.00466 | at alpha= | -5.5 | deg
Mach: | 0.25 |  |  | Cl=0 at alpha= | -4.5564 | deg
|  |  |  | @ Cl=0.1, Cd= | 0.0052353
|  |  |  | @ Cl=0.4, Cd= | 0.0057366
|  |  |  | @ Cl=0.6, Cd= | 0.0054914
alpha (deg) | Cl | Cd | Cm | Cl/Cd
-14.5 | -0.423 | 0.09909 | -0.042 | -4.271
-14 | -0.451 | 0.09269 | -0.043 | -4.868
-13.5 | -0.474 | 0.08608 | -0.044 | -5.509
-13 | -0.491 | 0.08161 | -0.045 | -6.011
-12.5 | -0.503 | 0.07393 | -0.048 | -6.805
-12 | -0.508 | 0.06824 | -0.049 | -7.451
-11.5 | -0.508 | 0.06219 | -0.052 | -8.173
-11 | -0.506 | 0.05257 | -0.057 | -9.634
-10.5 | -0.49 | 0.0507 | -0.057 | -9.666
-10 | -0.509 | 0.02235 | -0.073 | -22.777
-9.5 | -0.523 | 0.00851 | -0.082 | -61.439
-9 | -0.494 | 0.00754 | -0.084 | -65.442
-8.5 | -0.45 | 0.00718 | -0.085 | -62.709
-8 | -0.402 | 0.00531 | -0.086 | -75.769
-7.5 | -0.35 | 0.00523 | -0.086 | -66.979
-7 | -0.295 | 0.0051 | -0.087 | -57.982
-6.5 | -0.237 | 0.00482 | -0.087 | -49.21
-6 | -0.177 | 0.00474 | -0.088 | -37.398
-5.5 | -0.117 | 0.00466 | -0.089 | -25.013
-5 | -0.055 | 0.00529 | -0.089 | -10.378
-4.5 | 0.007 | 0.00525 | -0.09 | 1.427
-4 | 0.07 | 0.00524 | -0.091 | 13.439
-3.5 | 0.134 | 0.00523 | -0.091 | 25.569
-3 | 0.197 | 0.00584 | -0.092 | 33.742
-2.5 | 0.261 | 0.00579 | -0.093 | 45.037
-2 | 0.324 | 0.00573 | -0.093 | 56.585
-1.5 | 0.389 | 0.00574 | -0.094 | 67.817
-1 | 0.453 | 0.00572 | -0.095 | 79.174
-0.5 | 0.516 | 0.00559 | -0.095 | 92.283
0 | 0.58 | 0.00552 | -0.096 | 104.991
0.5 | 0.643 | 0.00543 | -0.097 | 118.354
1 | 0.706 | 0.00559 | -0.097 | 126.419
1.5 | 0.769 | 0.00611 | -0.098 | 125.928
2 | 0.833 | 0.00625 | -0.099 | 133.146
2.5 | 0.896 | 0.00663 | -0.099 | 135.014
3 | 0.954 | 0.00643 | -0.099 | 148.419
3.5 | 1.014 | 0.00732 | -0.1 | 138.466
4 | 1.073 | 0.0078 | -0.1 | 137.503
4.5 | 1.132 | 0.00831 | -0.101 | 136.242
5 | 1.191 | 0.00891 | -0.101 | 133.705
5.5 | 1.238 | 0.0096 | -0.101 | 128.902
6 | 1.293 | 0.01032 | -0.102 | 125.199
6.5 | 1.346 | 0.01094 | -0.102 | 122.963
7 | 1.396 | 0.01222 | -0.103 | 114.275
7.5 | 1.446 | 0.01285 | -0.103 | 112.528
8 | 1.493 | 0.01356 | -0.103 | 110.047
8.5 | 1.537 | 0.01425 | -0.104 | 107.843
9 | 1.577 | 0.015 | -0.104 | 105.11
9.5 | 1.614 | 0.01578 | -0.105 | 102.265
10 | 1.647 | 0.01662 | -0.105 | 99.08
10.5 | 1.676 | 0.01759 | -0.106 | 95.233
11 | 1.695 | 0.01853 | -0.106 | 91.481
11.5 | 1.708 | 0.01967 | -0.107 | 86.823
12 | 1.714 | 0.02081 | -0.107 | 82.346
12.5 | 1.712 | 0.02179 | -0.107 | 78.547
13 | 1.702 | 0.02301 | -0.108 | 73.968
13.5 | 1.684 | 0.02458 | -0.108 | 68.483
14 | 1.651 | 0.02628 | -0.108 | 62.849
14.5 | 1.608 | 0.02804 | -0.109 | 57.333
15 | 1.554 | 0.0301 | -0.109 | 51.623
15.5 | 1.492 | 0.03205 | -0.109 | 46.554
16 | 1.42 | 0.03452 | -0.11 | 41.138
16.5 | 1.34 | 0.03773 | -0.11 | 35.511
17 | 1.252 | 0.04142 | -0.11 | 30.237

## 150. Re 20M Mach 0.25 (2)
BIGFOIL.COM POLAR EXPORT
NACA64-716 a=0.5
NACA64-716 a=0.5 |  |  |  | Cl Max: | 1.832 | at alpha= | 20 | deg
XFOIL ncrit=9 |  |  |  | L/D Max: | 218.75 | at alpha= | 3 | deg
Re: | 20000000 |  |  | Cd Min: | 0.19148 | at alpha= | -20 | deg
Mach: | 0.25 |  |  | Cl=0 at alpha= | -4.6162 | deg
|  |  |  | @ Cl=0.1, Cd= | 0.0051272
|  |  |  | @ Cl=0.4, Cd= | 0.0047502
|  |  |  | @ Cl=0.6, Cd= | 0.0045069
alpha (deg) | Cl | Cd | Cm | Cl/Cd
-20 | -0.5288 | 0.19148 | -0.0092 | -2.7616
-19.5 | -0.5101 | 0.1853 | -0.0138 | -2.7528
-19 | -0.4971 | 0.17754 | -0.0189 | -2.7999
-18.5 | -0.4905 | 0.16824 | -0.0247 | -2.9155
-18 | -0.481 | 0.15969 | -0.0301 | -3.0121
-17.5 | -0.4729 | 0.15105 | -0.0357 | -3.1308
-17 | -1.0882 | 0.04326 | -0.114 | -25.1549
-16.5 | -1.1135 | 0.03477 | -0.1195 | -32.0247
-16 | -1.1598 | 0.02644 | -0.1227 | -43.8654
-15.5 | -1.1749 | 0.02281 | -0.1192 | -51.5081
-15 | -1.1814 | 0.02056 | -0.1118 | -57.4611
-14.5 | -1.1602 | 0.01791 | -0.1077 | -64.7795
-14 | -1.1207 | 0.01603 | -0.1048 | -69.9127
-13.5 | -1.0726 | 0.01457 | -0.1026 | -73.617
-13 | -1.0222 | 0.01314 | -0.1006 | -77.793
-12.5 | -0.9673 | 0.01204 | -0.0991 | -80.3405
-12 | -0.9102 | 0.0111 | -0.0978 | -82
-11.5 | -0.8511 | 0.01037 | -0.0969 | -82.0733
-11 | -0.7916 | 0.00964 | -0.096 | -82.1162
-10.5 | -0.7309 | 0.00905 | -0.0955 | -80.7624
-10 | -0.6695 | 0.00856 | -0.0951 | -78.2126
-9.5 | -0.6078 | 0.00815 | -0.0949 | -74.5767
-9 | -0.5458 | 0.00776 | -0.0948 | -70.3351
-8.5 | -0.4836 | 0.00741 | -0.0948 | -65.2632
-8 | -0.4215 | 0.00707 | -0.0949 | -59.6181
-7.5 | -0.3596 | 0.00673 | -0.0951 | -53.4324
-7 | -0.2989 | 0.00615 | -0.0952 | -48.6016
-6.5 | -0.2364 | 0.0059 | -0.0957 | -40.0678
-6 | -0.1735 | 0.00574 | -0.0962 | -30.2265
-5.5 | -0.1109 | 0.00558 | -0.0968 | -19.8746
-5 | -0.0482 | 0.00543 | -0.0975 | -8.8766
-4.5 | 0.0146 | 0.00531 | -0.0982 | 2.7495
-4 | 0.0772 | 0.00516 | -0.099 | 14.9612
-3.5 | 0.1398 | 0.00507 | -0.0999 | 27.574
-3 | 0.2023 | 0.00498 | -0.1007 | 40.6225
-2.5 | 0.2649 | 0.0049 | -0.1017 | 54.0612
-2 | 0.3275 | 0.00481 | -0.1026 | 68.0873
-1.5 | 0.3898 | 0.00476 | -0.1036 | 81.8908
-1 | 0.4522 | 0.0047 | -0.1046 | 96.2128
-0.5 | 0.5144 | 0.00459 | -0.1056 | 112.0697
0 | 0.5762 | 0.00453 | -0.1066 | 127.1965
0.5 | 0.6379 | 0.00447 | -0.1077 | 142.7069
1.5 | 0.7606 | 0.00414 | -0.1098 | 183.7198
2 | 0.8224 | 0.0041 | -0.1108 | 200.5854
2.5 | 0.884 | 0.00418 | -0.1118 | 211.4833
3 | 0.945 | 0.00432 | -0.1127 | 218.75
3.5 | 1.0034 | 0.00468 | -0.1132 | 214.4017
4 | 1.059 | 0.00523 | -0.1133 | 202.4857
5 | 1.1604 | 0.00672 | -0.1118 | 172.6786
5.5 | 1.2034 | 0.00768 | -0.1097 | 156.6927
6 | 1.2515 | 0.00821 | -0.1083 | 152.4361
6.5 | 1.2927 | 0.00885 | -0.1058 | 146.0678
7.5 | 1.3342 | 0.01033 | -0.0933 | 129.1578
8 | 1.353 | 0.01153 | -0.0878 | 117.3461
8.5 | 1.3712 | 0.01301 | -0.0827 | 105.3958
9 | 1.4021 | 0.01413 | -0.0797 | 99.2286
9.5 | 1.4309 | 0.0157 | -0.0768 | 91.1401
10 | 1.4609 | 0.01741 | -0.0744 | 83.9115
10.5 | 1.5232 | 0.01935 | -0.0787 | 78.7183
11 | 1.5554 | 0.02133 | -0.0771 | 72.9208
11.5 | 1.5838 | 0.02351 | -0.0752 | 67.3671
12 | 1.6117 | 0.02578 | -0.0733 | 62.5175
12.5 | 1.6362 | 0.02835 | -0.0713 | 57.7143
13 | 1.6592 | 0.03105 | -0.0692 | 53.4364
13.5 | 1.6817 | 0.0338 | -0.0671 | 49.7544
14 | 1.7019 | 0.03678 | -0.0649 | 46.2724
14.5 | 1.7174 | 0.04012 | -0.0625 | 42.8066
15 | 1.735 | 0.04339 | -0.0604 | 39.9862
15.5 | 1.7475 | 0.04696 | -0.058 | 37.2125
16 | 1.7578 | 0.05058 | -0.0553 | 34.7529
16.5 | 1.7489 | 0.05314 | -0.0477 | 32.9112
17 | 1.7641 | 0.05711 | -0.0466 | 30.8895
17.5 | 1.7772 | 0.06151 | -0.0458 | 28.8929
18 | 1.7877 | 0.06631 | -0.0452 | 26.9597
18.5 | 1.8013 | 0.07093 | -0.0449 | 25.3955
19 | 1.8165 | 0.0755 | -0.0449 | 24.0596
19.5 | 1.8259 | 0.08087 | -0.0452 | 22.5782
20 | 1.832 | 0.08678 | -0.0458 | 21.1109

## 151. Re 20M Mach 0.50 (1)
BIGFOIL.COM POLAR EXPORT
NACA64-716 a=0.5
NACA64-716 a=0.5 |  |  |  | Cl Max: | 1.634 | at alpha= | 9 | deg
JavaFoil+Calcfoil stall+Eppler ext transition |  |  |  | L/D Max: | 134.675 | at alpha= | 1 | deg
Re: | 20000000 |  |  | Cd Min: | 0.00485 | at alpha= | -5.5 | deg
Mach: | 0.5 |  |  | Cl=0 at alpha= | -4.5588 | deg
|  |  |  | @ Cl=0.1, Cd= | 0.0054169
|  |  |  | @ Cl=0.4, Cd= | 0.0060252
|  |  |  | @ Cl=0.6, Cd= | 0.0060085
alpha (deg) | Cl | Cd | Cm | Cl/Cd
-20 | -0.884 | 0.1845 | -0.048 | -4.789
-19.5 | -0.855 | 0.17587 | -0.048 | -4.862
-19 | -0.826 | 0.1705 | -0.048 | -4.846
-18.5 | -0.799 | 0.15659 | -0.048 | -5.101
-18 | -0.77 | 0.15069 | -0.048 | -5.107
-17.5 | -0.741 | 0.14483 | -0.048 | -5.116
-17 | -0.712 | 0.13893 | -0.048 | -5.124
-16.5 | -0.683 | 0.13023 | -0.048 | -5.247
-16 | -0.655 | 0.12272 | -0.048 | -5.337
-15.5 | -0.627 | 0.11348 | -0.049 | -5.524
-15 | -0.598 | 0.10756 | -0.049 | -5.56
-14.5 | -0.569 | 0.10108 | -0.048 | -5.628
-14 | -0.541 | 0.09263 | -0.05 | -5.844
-13.5 | -0.513 | 0.08706 | -0.051 | -5.895
-13 | -0.485 | 0.08039 | -0.052 | -6.036
-12.5 | -0.458 | 0.07444 | -0.054 | -6.148
-12 | -0.425 | 0.08024 | -0.047 | -5.294
-11.5 | -0.397 | 0.07233 | -0.05 | -5.493
-11 | -0.372 | 0.06285 | -0.055 | -5.913
-10.5 | -0.349 | 0.05163 | -0.063 | -6.756
-10 | -0.364 | 0.01365 | -0.087 | -26.664
-9.5 | -0.284 | 0.05599 | -0.054 | -5.066
-9 | -0.253 | 0.05829 | -0.047 | -4.34
-8.5 | -0.224 | 0.05748 | -0.047 | -3.904
-8 | -0.196 | 0.05187 | -0.048 | -3.781
-7.5 | -0.267 | 0.0469 | -0.052 | -5.697
-7 | -0.289 | 0.01069 | -0.092 | -27.028
-6.5 | -0.251 | 0.00696 | -0.098 | -36.106
-6 | -0.191 | 0.00503 | -0.099 | -38.093
-5.5 | -0.127 | 0.00485 | -0.099 | -26.225
-5 | -0.06 | 0.00554 | -0.1 | -10.91
-4.5 | 0.008 | 0.00634 | -0.101 | 1.307
-4 | 0.078 | 0.00542 | -0.101 | 14.41
-3.5 | 0.149 | 0.00541 | -0.102 | 27.497
-3 | 0.22 | 0.0061 | -0.103 | 36.049
-2.5 | 0.291 | 0.00608 | -0.104 | 47.848
-2 | 0.362 | 0.00602 | -0.104 | 60.152
-1.5 | 0.435 | 0.00603 | -0.105 | 72.194
-1 | 0.506 | 0.00601 | -0.106 | 84.266
-0.5 | 0.577 | 0.00607 | -0.106 | 95.059
0 | 0.648 | 0.00588 | -0.107 | 110.115
0.5 | 0.719 | 0.00583 | -0.108 | 123.258
1 | 0.79 | 0.00586 | -0.109 | 134.675
1.5 | 0.853 | 0.0067 | -0.108 | 127.19
2 | 0.92 | 0.00701 | -0.109 | 131.204
2.5 | 0.987 | 0.0075 | -0.109 | 131.495
3 | 1.053 | 0.00802 | -0.11 | 131.263
3.5 | 1.12 | 0.00864 | -0.11 | 129.589
4 | 1.185 | 0.00939 | -0.111 | 126.166
4.5 | 1.251 | 0.01015 | -0.111 | 123.245
5 | 1.316 | 0.01106 | -0.111 | 118.943
5.5 | 1.361 | 0.01224 | -0.112 | 111.171
6 | 1.419 | 0.01327 | -0.112 | 106.946
6.5 | 1.473 | 0.01423 | -0.113 | 103.528
7 | 1.522 | 0.01606 | -0.113 | 94.768
7.5 | 1.568 | 0.0172 | -0.114 | 91.181
8 | 1.604 | 0.01837 | -0.114 | 87.284
8.5 | 1.627 | 0.01963 | -0.114 | 82.897
9 | 1.634 | 0.02107 | -0.115 | 77.536
9.5 | 1.612 | 0.0228 | -0.115 | 70.731
10 | 1.536 | 0.02494 | -0.116 | 61.579
10.5 | 1.161 | 0.02791 | -0.116 | 41.594
11 | 1.01 | 0.03202 | -0.116 | 31.543
11.5 | 1.042 | 0.0313 | -0.117 | 33.303
12 | 1.069 | 0.03541 | -0.117 | 30.179
12.5 | 1.1 | 0.03428 | -0.118 | 32.098
13 | 1.127 | 0.03813 | -0.118 | 29.563
13.5 | 1.152 | 0.04298 | -0.118 | 26.794
14 | 1.173 | 0.04854 | -0.117 | 24.169

## 152. Re 20M Mach 0.50 (2)
BIGFOIL.COM POLAR EXPORT
NACA64-716 a=0.5
NACA64-716 a=0.5 |  |  |  | Cl Max: | 1.6828 | at alpha= | 15 | deg
XFOIL ncrit=9 |  |  |  | L/D Max: | 255.152 | at alpha= | 3.5 | deg
Re: | 20000000 |  |  | Cd Min: | 0.20391 | at alpha= | 20 | deg
Mach: | 0.5 |  |  | Cl=0 at alpha= | -4.6009 | deg
|  |  |  | @ Cl=0.1, Cd= | 0.0054094
|  |  |  | @ Cl=0.4, Cd= | 0.0050024
|  |  |  | @ Cl=0.6, Cd= | 0.004832
alpha (deg) | Cl | Cd | Cm | Cl/Cd
-7.5 | -0.4467 | 0.00778 | -0.1202 | -57.4165
-7 | -0.3673 | 0.00722 | -0.1181 | -50.8726
-6.5 | -0.2889 | 0.0068 | -0.1166 | -42.4853
-6 | -0.2134 | 0.00622 | -0.1155 | -34.3087
-5.5 | -0.1364 | 0.00596 | -0.1149 | -22.8859
-5 | -0.0601 | 0.00575 | -0.1147 | -10.4522
-4.5 | 0.0152 | 0.00556 | -0.1147 | 2.7338
-4 | 0.0898 | 0.00543 | -0.115 | 16.5378
-3.5 | 0.1641 | 0.00528 | -0.1155 | 31.0795
-3 | 0.2378 | 0.00516 | -0.1162 | 46.0853
-2.5 | 0.3109 | 0.00509 | -0.117 | 61.0806
-2 | 0.384 | 0.00502 | -0.118 | 76.494
-1.5 | 0.4568 | 0.00494 | -0.119 | 92.4696
-1 | 0.5291 | 0.00492 | -0.1201 | 107.5407
-0.5 | 0.6016 | 0.00483 | -0.1213 | 124.5549
0 | 0.6738 | 0.00473 | -0.1225 | 142.4524
0.5 | 0.7455 | 0.00465 | -0.1237 | 160.3226
1 | 0.8179 | 0.00449 | -0.125 | 182.1604
1.5 | 0.8889 | 0.00427 | -0.1262 | 208.1733
2 | 0.9615 | 0.00426 | -0.1274 | 225.7042
2.5 | 1.0338 | 0.00436 | -0.1284 | 237.1101
3 | 1.107 | 0.00445 | -0.1294 | 248.764
3.5 | 1.1788 | 0.00462 | -0.1301 | 255.1515
4 | 1.2488 | 0.00492 | -0.1304 | 253.8211
4.5 | 1.3098 | 0.00558 | -0.1291 | 234.7312
5 | 1.3492 | 0.00686 | -0.1243 | 196.6764
5.5 | 1.3608 | 0.00812 | -0.1145 | 167.5862
6 | 1.345 | 0.01032 | -0.1019 | 130.3295
6.5 | 1.3386 | 0.01327 | -0.0927 | 100.8742
7 | 1.3513 | 0.01582 | -0.0864 | 85.4172
7.5 | 1.3594 | 0.01878 | -0.0801 | 72.3855
8 | 1.3678 | 0.02192 | -0.0743 | 62.3996
8.5 | 1.3673 | 0.02583 | -0.0684 | 52.9346
9 | 1.4044 | 0.02927 | -0.0685 | 47.9809
9.5 | 1.4321 | 0.0327 | -0.0662 | 43.7951
10 | 1.4797 | 0.03649 | -0.0676 | 40.5508
10.5 | 1.5144 | 0.04011 | -0.0664 | 37.7562
11 | 1.5372 | 0.04359 | -0.0629 | 35.265
11.5 | 1.5593 | 0.0472 | -0.0594 | 33.036
12 | 1.5789 | 0.05077 | -0.0554 | 31.0991
12.5 | 1.5796 | 0.05343 | -0.047 | 29.5639
13 | 1.6011 | 0.0576 | -0.0442 | 27.7969
13.5 | 1.6248 | 0.062 | -0.042 | 26.2065
14 | 1.6496 | 0.06662 | -0.0401 | 24.7613
14.5 | 1.6711 | 0.07175 | -0.0384 | 23.2906
15 | 1.6828 | 0.07813 | -0.0371 | 21.5385
15.5 | 1.6762 | 0.08656 | -0.0369 | 19.3646
16 | 1.6542 | 0.09702 | -0.0381 | 17.0501
16.5 | 1.6233 | 0.10903 | -0.0412 | 14.8886
17 | 1.59 | 0.12188 | -0.0457 | 13.0456
17.5 | 1.5585 | 0.13512 | -0.0516 | 11.5342
18 | 1.5291 | 0.1485 | -0.0586 | 10.297
18.5 | 1.5001 | 0.16241 | -0.0669 | 9.2365
19 | 1.4739 | 0.17628 | -0.076 | 8.3611
19.5 | 1.4509 | 0.19014 | -0.0855 | 7.6307
20 | 1.4317 | 0.20391 | -0.0954 | 7.0212