## index
index | Re | Mach | Datasource
1 | 50000 | 0 | JavaFoil+Calcfoil stall+Eppler ext transition
2 | 50000 | 0 | XFOIL ncrit=9
3 | 50000 | 0.1 | JavaFoil+Calcfoil stall+Eppler ext transition
4 | 50000 | 0.1 | XFOIL ncrit=9
5 | 50000 | 0.25 | JavaFoil+Calcfoil stall+Eppler ext transition
6 | 50000 | 0.25 | XFOIL ncrit=9
7 | 50000 | 0.5 | JavaFoil+Calcfoil stall+Eppler ext transition
8 | 50000 | 0.5 | XFOIL ncrit=9
9 | 100000 | 0 | JavaFoil+Calcfoil stall+Eppler ext transition
10 | 100000 | 0 | XFOIL ncrit=9
11 | 100000 | 0.1 | JavaFoil+Calcfoil stall+Eppler ext transition
12 | 100000 | 0.1 | XFOIL ncrit=9
13 | 100000 | 0.25 | JavaFoil+Calcfoil stall+Eppler ext transition
14 | 100000 | 0.25 | XFOIL ncrit=9
15 | 100000 | 0.5 | JavaFoil+Calcfoil stall+Eppler ext transition
16 | 100000 | 0.5 | XFOIL ncrit=9
17 | 250000 | 0 | JavaFoil+Calcfoil stall+Eppler ext transition
18 | 250000 | 0 | XFOIL ncrit=9
19 | 250000 | 0.1 | JavaFoil+Calcfoil stall+Eppler ext transition
20 | 250000 | 0.1 | XFOIL ncrit=9
21 | 250000 | 0.25 | JavaFoil+Calcfoil stall+Eppler ext transition
22 | 250000 | 0.25 | XFOIL ncrit=9
23 | 250000 | 0.5 | JavaFoil+Calcfoil stall+Eppler ext transition
24 | 250000 | 0.5 | XFOIL ncrit=9
25 | 500000 | 0 | JavaFoil+Calcfoil stall+Eppler ext transition
26 | 500000 | 0 | XFOIL ncrit=9
27 | 500000 | 0.1 | JavaFoil+Calcfoil stall+Eppler ext transition
28 | 500000 | 0.1 | XFOIL ncrit=9
29 | 500000 | 0.25 | JavaFoil+Calcfoil stall+Eppler ext transition
30 | 500000 | 0.25 | XFOIL ncrit=9
31 | 500000 | 0.5 | JavaFoil+Calcfoil stall+Eppler ext transition
32 | 500000 | 0.5 | XFOIL ncrit=9
33 | 750000 | 0 | JavaFoil+Calcfoil stall+Eppler ext transition
34 | 750000 | 0 | XFOIL ncrit=9
35 | 750000 | 0.1 | JavaFoil+Calcfoil stall+Eppler ext transition
36 | 750000 | 0.1 | XFOIL ncrit=9
37 | 750000 | 0.25 | JavaFoil+Calcfoil stall+Eppler ext transition
38 | 750000 | 0.25 | XFOIL ncrit=9
39 | 750000 | 0.5 | JavaFoil+Calcfoil stall+Eppler ext transition
40 | 750000 | 0.5 | XFOIL ncrit=9
41 | 1000000 | 0 | JavaFoil+Calcfoil stall+Eppler ext transition
42 | 1000000 | 0 | XFOIL ncrit=9
43 | 1000000 | 0.1 | JavaFoil+Calcfoil stall+Eppler ext transition
44 | 1000000 | 0.1 | XFOIL ncrit=9
45 | 1000000 | 0.25 | JavaFoil+Calcfoil stall+Eppler ext transition
46 | 1000000 | 0.25 | XFOIL ncrit=9
47 | 1000000 | 0.5 | JavaFoil+Calcfoil stall+Eppler ext transition
48 | 1000000 | 0.5 | XFOIL ncrit=9
49 | 2000000 | 0 | JavaFoil+Calcfoil stall+Eppler ext transition
50 | 2000000 | 0 | XFOIL ncrit=9
51 | 2000000 | 0.1 | JavaFoil+Calcfoil stall+Eppler ext transition
52 | 2000000 | 0.1 | XFOIL ncrit=9
53 | 2000000 | 0.25 | JavaFoil+Calcfoil stall+Eppler ext transition
54 | 2000000 | 0.25 | XFOIL ncrit=9
55 | 2000000 | 0.5 | JavaFoil+Calcfoil stall+Eppler ext transition
56 | 2000000 | 0.5 | XFOIL ncrit=9
57 | 3000000 | 0 | JavaFoil+Calcfoil stall+Eppler ext transition
58 | 3000000 | 0 | XFOIL ncrit=9
59 | 3000000 | 0.1 | JavaFoil+Calcfoil stall+Eppler ext transition
60 | 3000000 | 0.1 | XFOIL ncrit=9
61 | 3000000 | 0.25 | JavaFoil+Calcfoil stall+Eppler ext transition
62 | 3000000 | 0.25 | XFOIL ncrit=9
63 | 3000000 | 0.5 | JavaFoil+Calcfoil stall+Eppler ext transition
64 | 3000000 | 0.5 | XFOIL ncrit=9
65 | 4000000 | 0 | JavaFoil+Calcfoil stall+Eppler ext transition
66 | 4000000 | 0 | XFOIL ncrit=9
67 | 4000000 | 0.1 | JavaFoil+Calcfoil stall+Eppler ext transition
68 | 4000000 | 0.1 | XFOIL ncrit=9
69 | 4000000 | 0.25 | JavaFoil+Calcfoil stall+Eppler ext transition
70 | 4000000 | 0.25 | XFOIL ncrit=9
71 | 4000000 | 0.5 | JavaFoil+Calcfoil stall+Eppler ext transition
72 | 4000000 | 0.5 | XFOIL ncrit=9
73 | 5000000 | 0 | JavaFoil+Calcfoil stall+Eppler ext transition
74 | 5000000 | 0 | XFOIL ncrit=9
75 | 5000000 | 0.1 | JavaFoil+Calcfoil stall+Eppler ext transition
76 | 5000000 | 0.1 | XFOIL ncrit=9
77 | 5000000 | 0.25 | JavaFoil+Calcfoil stall+Eppler ext transition
78 | 5000000 | 0.25 | XFOIL ncrit=9
79 | 5000000 | 0.5 | JavaFoil+Calcfoil stall+Eppler ext transition
80 | 5000000 | 0.5 | XFOIL ncrit=9
81 | 6000000 | 0 | JavaFoil+Calcfoil stall+Eppler ext transition
82 | 6000000 | 0 | XFOIL ncrit=9
83 | 6000000 | 0.1 | JavaFoil+Calcfoil stall+Eppler ext transition
84 | 6000000 | 0.1 | XFOIL ncrit=9
85 | 6000000 | 0.25 | JavaFoil+Calcfoil stall+Eppler ext transition
86 | 6000000 | 0.25 | XFOIL ncrit=9
87 | 6000000 | 0.5 | JavaFoil+Calcfoil stall+Eppler ext transition
88 | 6000000 | 0.5 | XFOIL ncrit=9
89 | 7000000 | 0 | JavaFoil+Calcfoil stall+Eppler ext transition
90 | 7000000 | 0 | XFOIL ncrit=9
91 | 7000000 | 0.1 | JavaFoil+Calcfoil stall+Eppler ext transition
92 | 7000000 | 0.1 | XFOIL ncrit=9
93 | 7000000 | 0.25 | JavaFoil+Calcfoil stall+Eppler ext transition
94 | 7000000 | 0.25 | XFOIL ncrit=9
95 | 7000000 | 0.5 | JavaFoil+Calcfoil stall+Eppler ext transition
96 | 7000000 | 0.5 | XFOIL ncrit=9
97 | 8000000 | 0 | JavaFoil+Calcfoil stall+Eppler ext transition
98 | 8000000 | 0 | XFOIL ncrit=9
99 | 8000000 | 0.1 | JavaFoil+Calcfoil stall+Eppler ext transition
100 | 8000000 | 0.1 | XFOIL ncrit=9
101 | 8000000 | 0.25 | JavaFoil+Calcfoil stall+Eppler ext transition
102 | 8000000 | 0.25 | XFOIL ncrit=9
103 | 8000000 | 0.5 | JavaFoil+Calcfoil stall+Eppler ext transition
104 | 8000000 | 0.5 | XFOIL ncrit=9
105 | 10000000 | 0 | JavaFoil+Calcfoil stall+Eppler ext transition
106 | 10000000 | 0 | XFOIL ncrit=9
107 | 10000000 | 0.1 | JavaFoil+Calcfoil stall+Eppler ext transition
108 | 10000000 | 0.1 | XFOIL ncrit=9
109 | 10000000 | 0.25 | JavaFoil+Calcfoil stall+Eppler ext transition
110 | 10000000 | 0.25 | XFOIL ncrit=9
111 | 10000000 | 0.5 | JavaFoil+Calcfoil stall+Eppler ext transition
112 | 10000000 | 0.5 | XFOIL ncrit=9
113 | 12000000 | 0 | JavaFoil+Calcfoil stall+Eppler ext transition
114 | 12000000 | 0 | XFOIL ncrit=9
115 | 12000000 | 0.1 | JavaFoil+Calcfoil stall+Eppler ext transition
116 | 12000000 | 0.1 | XFOIL ncrit=9
117 | 12000000 | 0.25 | JavaFoil+Calcfoil stall+Eppler ext transition
118 | 12000000 | 0.25 | XFOIL ncrit=9
119 | 12000000 | 0.5 | JavaFoil+Calcfoil stall+Eppler ext transition
120 | 12000000 | 0.5 | XFOIL ncrit=9
121 | 14000000 | 0 | JavaFoil+Calcfoil stall+Eppler ext transition
122 | 14000000 | 0 | XFOIL ncrit=9
123 | 14000000 | 0.1 | JavaFoil+Calcfoil stall+Eppler ext transition
124 | 14000000 | 0.1 | XFOIL ncrit=9
125 | 14000000 | 0.25 | JavaFoil+Calcfoil stall+Eppler ext transition
126 | 14000000 | 0.25 | XFOIL ncrit=9
127 | 14000000 | 0.5 | JavaFoil+Calcfoil stall+Eppler ext transition
128 | 14000000 | 0.5 | XFOIL ncrit=9
129 | 16000000 | 0 | JavaFoil+Calcfoil stall+Eppler ext transition
130 | 16000000 | 0 | XFOIL ncrit=9
131 | 16000000 | 0.1 | JavaFoil+Calcfoil stall+Eppler ext transition
132 | 16000000 | 0.1 | XFOIL ncrit=9
133 | 16000000 | 0.25 | JavaFoil+Calcfoil stall+Eppler ext transition
134 | 16000000 | 0.25 | XFOIL ncrit=9
135 | 16000000 | 0.5 | JavaFoil+Calcfoil stall+Eppler ext transition
136 | 16000000 | 0.5 | XFOIL ncrit=9
137 | 18000000 | 0 | JavaFoil+Calcfoil stall+Eppler ext transition
138 | 18000000 | 0 | XFOIL ncrit=9
139 | 18000000 | 0.1 | JavaFoil+Calcfoil stall+Eppler ext transition
140 | 18000000 | 0.1 | XFOIL ncrit=9
141 | 18000000 | 0.25 | JavaFoil+Calcfoil stall+Eppler ext transition
142 | 18000000 | 0.25 | XFOIL ncrit=9
143 | 18000000 | 0.5 | JavaFoil+Calcfoil stall+Eppler ext transition
144 | 18000000 | 0.5 | XFOIL ncrit=9
145 | 20000000 | 0 | JavaFoil+Calcfoil stall+Eppler ext transition
146 | 20000000 | 0 | XFOIL ncrit=9
147 | 20000000 | 0.1 | JavaFoil+Calcfoil stall+Eppler ext transition
148 | 20000000 | 0.1 | XFOIL ncrit=9
149 | 20000000 | 0.25 | JavaFoil+Calcfoil stall+Eppler ext transition
150 | 20000000 | 0.25 | XFOIL ncrit=9
151 | 20000000 | 0.5 | JavaFoil+Calcfoil stall+Eppler ext transition
152 | 20000000 | 0.5 | XFOIL ncrit=9

## 1. Re 50k Mach 0.00 (1)
BIGFOIL.COM POLAR EXPORT
Joukowsky 10.00% thick 7.00% camber
Joukowsky 10.00% thick 7.00% camber |  |  |  | Cl Max: | 1.743 | at alpha= | 8.5 | deg
JavaFoil+Calcfoil stall+Eppler ext transition |  |  |  | L/D Max: | 55.47 | at alpha= | 4 | deg
Re: | 50000 |  |  | Cd Min: | 0.01848 | at alpha= | -1.5 | deg
Mach: | 0 |  |  | Cl=0 at alpha= | -8.0909 | deg
|  |  |  | @ Cl=0.1, Cd= | 0.06087
|  |  |  | @ Cl=0.4, Cd= | 0.044301
|  |  |  | @ Cl=0.6, Cd= | 0.030304
alpha (deg) | Cl | Cd | Cm | Cl/Cd
-20 | -0.398 | 0.39446 | -0.067 | -1.009
-19.5 | -0.405 | 0.36585 | -0.068 | -1.106
-19 | -0.41 | 0.33008 | -0.068 | -1.243
-18.5 | -0.415 | 0.30562 | -0.067 | -1.358
-18 | -0.418 | 0.29887 | -0.068 | -1.4
-17.5 | -0.42 | 0.26455 | -0.068 | -1.589
-17 | -0.421 | 0.24823 | -0.069 | -1.695
-16.5 | -0.419 | 0.23836 | -0.069 | -1.759
-16 | -0.416 | 0.22248 | -0.07 | -1.869
-15.5 | -0.41 | 0.20588 | -0.07 | -1.991
-15 | -0.402 | 0.18406 | -0.07 | -2.182
-14.5 | -0.391 | 0.17645 | -0.071 | -2.214
-14 | -0.377 | 0.16246 | -0.071 | -2.319
-13.5 | -0.36 | 0.14816 | -0.072 | -2.43
-13 | -0.34 | 0.13963 | -0.073 | -2.437
-12.5 | -0.317 | 0.12741 | -0.073 | -2.492
-12 | -0.292 | 0.11857 | -0.074 | -2.46
-11.5 | -0.263 | 0.10931 | -0.075 | -2.405
-11 | -0.231 | 0.10014 | -0.075 | -2.308
-10.5 | -0.197 | 0.0931 | -0.077 | -2.113
-10 | -0.16 | 0.08712 | -0.078 | -1.834
-9.5 | -0.121 | 0.07988 | -0.078 | -1.509
-9 | -0.079 | 0.07934 | -0.079 | -0.998
-8.5 | -0.036 | 0.07358 | -0.08 | -0.492
-8 | 0.008 | 0.06908 | -0.081 | 0.119
-7.5 | 0.054 | 0.06493 | -0.083 | 0.828
-7 | 0.1 | 0.06087 | -0.085 | 1.647
-6.5 | 0.148 | 0.05737 | -0.086 | 2.572
-6 | 0.195 | 0.05435 | -0.089 | 3.596
-5.5 | 0.244 | 0.05158 | -0.092 | 4.727
-5 | 0.292 | 0.0491 | -0.095 | 5.956
-4.5 | 0.341 | 0.04687 | -0.099 | 7.285
-4 | 0.391 | 0.0447 | -0.106 | 8.753
-3.5 | 0.442 | 0.04244 | -0.114 | 10.419
-3 | 0.496 | 0.03947 | -0.126 | 12.577
-2.5 | 0.561 | 0.03409 | -0.145 | 16.444
-2 | 0.65 | 0.02545 | -0.17 | 25.557
-1.5 | 0.784 | 0.01848 | -0.196 | 42.418
-1 | 0.843 | 0.01915 | -0.196 | 44.038
-0.5 | 0.902 | 0.01941 | -0.196 | 46.486
0 | 0.94 | 0.0202 | -0.195 | 46.528
0.5 | 0.992 | 0.02075 | -0.195 | 47.828
1 | 1.048 | 0.02133 | -0.195 | 49.126
1.5 | 1.103 | 0.02156 | -0.195 | 51.166
2 | 1.158 | 0.02215 | -0.195 | 52.28
2.5 | 1.213 | 0.02276 | -0.194 | 53.284
3 | 1.267 | 0.02305 | -0.194 | 54.961
3.5 | 1.321 | 0.02388 | -0.194 | 55.299
4 | 1.373 | 0.02476 | -0.194 | 55.47
4.5 | 1.424 | 0.02569 | -0.193 | 55.427
5 | 1.472 | 0.02672 | -0.193 | 55.103
5.5 | 1.519 | 0.02786 | -0.193 | 54.532
6 | 1.563 | 0.02909 | -0.192 | 53.753
6.5 | 1.605 | 0.03032 | -0.192 | 52.944
7 | 1.644 | 0.03183 | -0.192 | 51.63
7.5 | 1.691 | 0.03708 | -0.193 | 45.608
8 | 1.72 | 0.03876 | -0.193 | 44.386
8.5 | 1.743 | 0.04053 | -0.192 | 43.003
9 | 1.472 | 0.06969 | -0.096 | 21.121
9.5 | 1.482 | 0.07523 | -0.084 | 19.696
10 | 1.491 | 0.08112 | -0.079 | 18.376
10.5 | 1.496 | 0.08753 | -0.077 | 17.092
11 | 1.495 | 0.0945 | -0.074 | 15.815
11.5 | 1.488 | 0.10132 | -0.071 | 14.687
12 | 1.477 | 0.10985 | -0.069 | 13.447
12.5 | 1.462 | 0.11818 | -0.068 | 12.368
13 | 1.442 | 0.12678 | -0.066 | 11.374
13.5 | 1.418 | 0.13768 | -0.064 | 10.302

## 2. Re 50k Mach 0.00 (2)
BIGFOIL.COM POLAR EXPORT
Joukowsky 10.00% thick 7.00% camber
Joukowsky 10.00% thick 7.00% camber |  |  |  | Cl Max: | 1.6807 | at alpha= | 13.5 | deg
XFOIL ncrit=9 |  |  |  | L/D Max: | 30.5792 | at alpha= | 11 | deg
Re: | 50000 |  |  | Cd Min: | 0.2689 | at alpha= | 18.5 | deg
Mach: | 0 |  |  | Cl=0 at alpha= | -0.92692 | deg
|  |  |  | @ Cl=0.1, Cd= | 0.053664
|  |  |  | @ Cl=0.4, Cd= | 0.05691
|  |  |  | @ Cl=0.6, Cd= | 0.063228
alpha (deg) | Cl | Cd | Cm | Cl/Cd
-20 | -0.4267 | 0.23111 | -0.0246 | -1.8463
-19.5 | -0.4096 | 0.22491 | -0.027 | -1.8212
-19 | -0.3943 | 0.21985 | -0.0298 | -1.7935
-18.5 | -0.3819 | 0.21681 | -0.0332 | -1.7615
-18 | -0.3782 | 0.21878 | -0.037 | -1.7287
-17.5 | -0.3532 | 0.20482 | -0.0375 | -1.7244
-17 | -0.3379 | 0.19891 | -0.0389 | -1.6988
-16.5 | -0.3269 | 0.19493 | -0.0409 | -1.677
-16 | -0.3272 | 0.1963 | -0.0438 | -1.6668
-15.5 | -0.3076 | 0.18555 | -0.0439 | -1.6578
-15 | -0.2941 | 0.17934 | -0.044 | -1.6399
-14.5 | -0.2863 | 0.17524 | -0.0447 | -1.6338
-14 | -0.2902 | 0.17525 | -0.046 | -1.6559
-13.5 | -0.2794 | 0.16762 | -0.0453 | -1.6669
-13 | -0.2696 | 0.16179 | -0.0437 | -1.6664
-12.5 | -0.2726 | 0.1596 | -0.0429 | -1.708
-12 | -0.2947 | 0.16257 | -0.0423 | -1.8128
-11.5 | -0.2731 | 0.151 | -0.0391 | -1.8086
-11 | -0.2746 | 0.14741 | -0.0366 | -1.8628
-10.5 | -0.2903 | 0.14708 | -0.0347 | -1.9738
-10 | -0.3237 | 0.15048 | -0.0328 | -2.1511
-9.5 | -0.2921 | 0.13771 | -0.029 | -2.1211
-9 | -0.3123 | 0.13758 | -0.0268 | -2.27
-8.5 | -0.3256 | 0.13462 | -0.0243 | -2.4187
-8 | -0.3179 | 0.12859 | -0.0208 | -2.4722
-7.5 | -0.342 | 0.12823 | -0.0182 | -2.6671
-7 | -0.3895 | 0.13115 | -0.0145 | -2.9699
-6.5 | -0.3553 | 0.12009 | -0.0118 | -2.9586
-6 | -0.3923 | 0.12072 | -0.0087 | -3.2497
-5.5 | -0.3889 | 0.11456 | -0.0052 | -3.3947
-5 | -0.4056 | 0.11392 | -0.0103 | -3.5604
-4.5 | -0.3983 | 0.10667 | -0.0039 | -3.7339
-3.5 | -0.3764 | 0.09726 | -0.0136 | -3.87
-3 | -0.359 | 0.09181 | -0.0146 | -3.9102
-2.5 | -0.3105 | 0.08707 | -0.0278 | -3.5661
-2 | -0.2949 | 0.08113 | -0.0247 | -3.6349
-1.5 | -0.242 | 0.07674 | -0.0343 | -3.1535
-1 | -0.019 | 0.06009 | -0.0936 | -0.31619
-0.5 | 0.111 | 0.05307 | -0.1177 | 2.0916
0 | 0.1947 | 0.05149 | -0.1284 | 3.7813
0.5 | 0.2554 | 0.0519 | -0.1333 | 4.921
1 | 0.3106 | 0.05312 | -0.137 | 5.8471
1.5 | 0.3599 | 0.055 | -0.1395 | 6.5436
2 | 0.4147 | 0.05761 | -0.1427 | 7.1984
2.5 | 0.4933 | 0.06116 | -0.1497 | 8.0657
3 | 0.5502 | 0.06279 | -0.1522 | 8.7625
3.5 | 0.7175 | 0.06426 | -0.1678 | 11.1656
4 | 0.775 | 0.06737 | -0.17 | 11.5036
4.5 | 0.8118 | 0.07083 | -0.17 | 11.4612
5 | 0.8521 | 0.07431 | -0.1702 | 11.4668
5.5 | 0.8991 | 0.07766 | -0.1708 | 11.5774
6 | 0.9325 | 0.08146 | -0.1703 | 11.4473
6.5 | 0.9732 | 0.08505 | -0.1702 | 11.4427
7 | 1.0185 | 0.08832 | -0.1701 | 11.5319
7.5 | 1.0408 | 0.09287 | -0.1687 | 11.2071
8 | 1.0804 | 0.09632 | -0.1679 | 11.2168
8.5 | 1.1295 | 0.09874 | -0.1669 | 11.4391
9 | 1.1829 | 0.1001 | -0.1652 | 11.8172
9.5 | 1.2108 | 0.10335 | -0.1627 | 11.7155
10 | 1.2311 | 0.10713 | -0.16 | 11.4916
10.5 | 1.3174 | 0.10014 | -0.1538 | 13.1556
11 | 1.6051 | 0.05249 | -0.1349 | 30.5792
11.5 | 1.5816 | 0.05859 | -0.1271 | 26.9944
12.5 | 1.613 | 0.07048 | -0.1187 | 22.8859
13 | 1.6603 | 0.07653 | -0.1168 | 21.6948
13.5 | 1.6807 | 0.08437 | -0.1146 | 19.9206
14 | 1.6512 | 0.09447 | -0.1117 | 17.4786
14.5 | 1.6085 | 0.10647 | -0.1113 | 15.1075
15 | 1.5446 | 0.12196 | -0.1153 | 12.6648
15.5 | 1.4762 | 0.14167 | -0.1252 | 10.42
17 | 1.2666 | 0.24722 | -0.2026 | 5.1234
17.5 | 1.2908 | 0.25718 | -0.2045 | 5.0191
18 | 1.3032 | 0.26373 | -0.2085 | 4.9414
18.5 | 1.307 | 0.2689 | -0.2148 | 4.8605

## 3. Re 50k Mach 0.10 (1)
BIGFOIL.COM POLAR EXPORT
Joukowsky 10.00% thick 7.00% camber
Joukowsky 10.00% thick 7.00% camber |  |  |  | Cl Max: | 1.747 | at alpha= | 8.5 | deg
JavaFoil+Calcfoil stall+Eppler ext transition |  |  |  | L/D Max: | 55.364 | at alpha= | 4 | deg
Re: | 50000 |  |  | Cd Min: | 0.01854 | at alpha= | -1.5 | deg
Mach: | 0.1 |  |  | Cl=0 at alpha= | -8.0909 | deg
|  |  |  | @ Cl=0.1, Cd= | 0.061189
|  |  |  | @ Cl=0.4, Cd= | 0.044531
|  |  |  | @ Cl=0.6, Cd= | 0.030878
alpha (deg) | Cl | Cd | Cm | Cl/Cd
-20 | -0.357 | 0.41321 | -0.067 | -0.863
-19.5 | -0.366 | 0.39041 | -0.068 | -0.937
-19 | -0.374 | 0.35408 | -0.067 | -1.057
-18.5 | -0.381 | 0.32904 | -0.068 | -1.159
-18 | -0.388 | 0.31123 | -0.068 | -1.246
-17.5 | -0.392 | 0.29181 | -0.069 | -1.345
-17 | -0.396 | 0.2659 | -0.068 | -1.488
-16.5 | -0.397 | 0.24835 | -0.069 | -1.598
-16 | -0.396 | 0.23614 | -0.069 | -1.677
-15.5 | -0.393 | 0.21734 | -0.07 | -1.808
-15 | -0.387 | 0.19923 | -0.071 | -1.943
-14.5 | -0.379 | 0.18474 | -0.071 | -2.049
-14 | -0.367 | 0.16464 | -0.072 | -2.229
-13.5 | -0.352 | 0.15307 | -0.072 | -2.301
-13 | -0.334 | 0.14315 | -0.073 | -2.335
-12.5 | -0.313 | 0.1302 | -0.073 | -2.404
-12 | -0.288 | 0.12049 | -0.074 | -2.394
-11.5 | -0.261 | 0.11075 | -0.074 | -2.354
-11 | -0.23 | 0.10379 | -0.076 | -2.214
-10.5 | -0.196 | 0.09402 | -0.076 | -2.085
-10 | -0.16 | 0.08729 | -0.078 | -1.827
-9.5 | -0.12 | 0.08033 | -0.078 | -1.5
-9 | -0.079 | 0.08012 | -0.079 | -0.989
-8.5 | -0.036 | 0.07394 | -0.08 | -0.49
-8 | 0.008 | 0.06997 | -0.082 | 0.118
-7.5 | 0.054 | 0.06528 | -0.083 | 0.826
-7 | 0.101 | 0.0611 | -0.085 | 1.647
-6.5 | 0.148 | 0.05769 | -0.087 | 2.568
-6 | 0.196 | 0.05451 | -0.089 | 3.601
-5.5 | 0.245 | 0.05174 | -0.092 | 4.733
-5 | 0.294 | 0.04918 | -0.095 | 5.974
-4.5 | 0.343 | 0.04699 | -0.1 | 7.301
-4 | 0.393 | 0.04483 | -0.106 | 8.768
-3.5 | 0.444 | 0.04265 | -0.114 | 10.413
-3 | 0.499 | 0.03962 | -0.126 | 12.584
-2.5 | 0.563 | 0.03441 | -0.145 | 16.35
-2 | 0.649 | 0.0262 | -0.168 | 24.761
-1.5 | 0.788 | 0.01854 | -0.197 | 42.501
-1 | 0.847 | 0.0192 | -0.197 | 44.137
-0.5 | 0.907 | 0.01946 | -0.197 | 46.59
0 | 0.944 | 0.02027 | -0.196 | 46.594
0.5 | 0.997 | 0.02083 | -0.196 | 47.859
1 | 1.053 | 0.02141 | -0.196 | 49.164
1.5 | 1.108 | 0.02166 | -0.196 | 51.158
2 | 1.163 | 0.02227 | -0.195 | 52.244
2.5 | 1.218 | 0.02291 | -0.195 | 53.187
3 | 1.273 | 0.02321 | -0.195 | 54.835
3.5 | 1.327 | 0.02403 | -0.195 | 55.204
4 | 1.379 | 0.02491 | -0.194 | 55.364
4.5 | 1.43 | 0.02587 | -0.194 | 55.282
5 | 1.479 | 0.02693 | -0.194 | 54.92
5.5 | 1.526 | 0.02808 | -0.194 | 54.333
6 | 1.57 | 0.02933 | -0.193 | 53.53
6.5 | 1.612 | 0.03062 | -0.193 | 52.63
7 | 1.65 | 0.03218 | -0.193 | 51.259
7.5 | 1.697 | 0.03749 | -0.194 | 45.255
8 | 1.725 | 0.03922 | -0.194 | 43.984
8.5 | 1.747 | 0.04105 | -0.193 | 42.547
9 | 1.473 | 0.07023 | -0.094 | 20.977
9.5 | 1.483 | 0.07568 | -0.084 | 19.594
10 | 1.49 | 0.08188 | -0.079 | 18.202
10.5 | 1.494 | 0.08826 | -0.076 | 16.924
11 | 1.49 | 0.09558 | -0.073 | 15.587
11.5 | 1.481 | 0.10277 | -0.071 | 14.408
12 | 1.467 | 0.11113 | -0.069 | 13.196
12.5 | 1.448 | 0.11967 | -0.067 | 12.096
13 | 1.424 | 0.13099 | -0.066 | 10.871
13.5 | 1.396 | 0.14175 | -0.065 | 9.85

## 4. Re 50k Mach 0.10 (2)
BIGFOIL.COM POLAR EXPORT
Joukowsky 10.00% thick 7.00% camber
Joukowsky 10.00% thick 7.00% camber |  |  |  | Cl Max: | 1.6727 | at alpha= | 13.5 | deg
XFOIL ncrit=9 |  |  |  | L/D Max: | 29.8676 | at alpha= | 11 | deg
Re: | 50000 |  |  | Cd Min: | 0.27021 | at alpha= | 18.5 | deg
Mach: | 0.1 |  |  | Cl=0 at alpha= | -0.90872 | deg
|  |  |  | @ Cl=0.1, Cd= | 0.053916
|  |  |  | @ Cl=0.4, Cd= | 0.057221
|  |  |  | @ Cl=0.6, Cd= | 0.063453
alpha (deg) | Cl | Cd | Cm | Cl/Cd
-20 | -0.4271 | 0.23147 | -0.0246 | -1.8452
-19.5 | -0.4101 | 0.22543 | -0.0271 | -1.8192
-19 | -0.3948 | 0.22043 | -0.03 | -1.791
-18.5 | -0.3828 | 0.21775 | -0.0335 | -1.758
-17.5 | -0.3529 | 0.20509 | -0.0376 | -1.7207
-17 | -0.3379 | 0.19935 | -0.0391 | -1.695
-16.5 | -0.3273 | 0.1956 | -0.0412 | -1.6733
-16 | -0.3284 | 0.19744 | -0.0441 | -1.6633
-15.5 | -0.3067 | 0.18565 | -0.044 | -1.652
-15 | -0.2938 | 0.17975 | -0.0442 | -1.6345
-14.5 | -0.2865 | 0.1758 | -0.0449 | -1.6297
-14 | -0.2913 | 0.17624 | -0.0462 | -1.6529
-13.5 | -0.278 | 0.16764 | -0.0452 | -1.6583
-13 | -0.2695 | 0.16226 | -0.0437 | -1.6609
-12.5 | -0.2735 | 0.16039 | -0.043 | -1.7052
-12 | -0.2965 | 0.16361 | -0.0423 | -1.8122
-11.5 | -0.2726 | 0.15138 | -0.039 | -1.8008
-11 | -0.2747 | 0.14794 | -0.0366 | -1.8568
-10.5 | -0.2917 | 0.14797 | -0.0348 | -1.9713
-10 | -0.2982 | 0.14395 | -0.0324 | -2.0716
-9.5 | -0.2918 | 0.13819 | -0.0289 | -2.1116
-9 | -0.3137 | 0.13845 | -0.0268 | -2.2658
-8.5 | -0.3191 | 0.13384 | -0.0242 | -2.3842
-8 | -0.3171 | 0.12902 | -0.0209 | -2.4578
-7.5 | -0.3434 | 0.12909 | -0.0183 | -2.6602
-7 | -0.3568 | 0.12552 | -0.0154 | -2.8426
-6.5 | -0.3543 | 0.12052 | -0.0119 | -2.9398
-6 | -0.3936 | 0.12159 | -0.0089 | -3.2371
-5.5 | -0.387 | 0.11489 | -0.0051 | -3.3684
-5 | -0.4064 | 0.11484 | -0.0111 | -3.5388
-4.5 | -0.398 | 0.10715 | -0.0036 | -3.7144
-4 | -0.3944 | 0.10281 | -0.0079 | -3.8362
-3.5 | -0.3782 | 0.09786 | -0.0129 | -3.8647
-2.5 | -0.3379 | 0.08706 | -0.0163 | -3.8812
-2 | -0.2973 | 0.08172 | -0.0244 | -3.638
-1 | -0.0222 | 0.06072 | -0.0934 | -0.36561
-0.5 | 0.0994 | 0.05393 | -0.1156 | 1.8431
0 | 0.1938 | 0.05179 | -0.129 | 3.742
0.5 | 0.2533 | 0.05223 | -0.1336 | 4.8497
1 | 0.3101 | 0.05345 | -0.1376 | 5.8017
1.5 | 0.3589 | 0.05532 | -0.1399 | 6.4877
2 | 0.4214 | 0.05821 | -0.1444 | 7.2393
2.5 | 0.5022 | 0.06192 | -0.1516 | 8.1105
3 | 0.5621 | 0.0631 | -0.1543 | 8.9081
3.5 | 0.7211 | 0.06458 | -0.1686 | 11.166
4 | 0.7806 | 0.06771 | -0.171 | 11.5286
4.5 | 0.8106 | 0.07129 | -0.1703 | 11.3705
5 | 0.8638 | 0.07448 | -0.1716 | 11.5977
5.5 | 0.8949 | 0.07833 | -0.1709 | 11.4247
6 | 0.9438 | 0.0816 | -0.1715 | 11.5662
6.5 | 0.9702 | 0.08583 | -0.1704 | 11.3037
7 | 1.0298 | 0.08846 | -0.171 | 11.6414
7.5 | 1.0467 | 0.09325 | -0.1694 | 11.2247
8 | 1.0773 | 0.09737 | -0.1683 | 11.064
8.5 | 1.1156 | 0.10079 | -0.1671 | 11.0686
9 | 1.1544 | 0.10384 | -0.1655 | 11.1171
9.5 | 1.1881 | 0.10693 | -0.1634 | 11.111
10 | 1.2267 | 0.10879 | -0.1606 | 11.2759
10.5 | 1.3332 | 0.09867 | -0.1532 | 13.5117
11 | 1.6021 | 0.05364 | -0.1337 | 29.8676
11.5 | 1.5788 | 0.0602 | -0.1263 | 26.2259
12 | 1.584 | 0.06646 | -0.1215 | 23.8339
12.5 | 1.6159 | 0.072 | -0.1183 | 22.4431
13 | 1.6546 | 0.07861 | -0.1161 | 21.0482
13.5 | 1.6727 | 0.08669 | -0.1139 | 19.2952
14 | 1.6356 | 0.09738 | -0.1116 | 16.7961
14.5 | 1.5874 | 0.11022 | -0.1124 | 14.4021
15 | 1.5265 | 0.1262 | -0.1177 | 12.0959
15.5 | 1.4665 | 0.14579 | -0.1279 | 10.059
17 | 1.2706 | 0.24841 | -0.204 | 5.1149
17.5 | 1.295 | 0.25849 | -0.2059 | 5.0099
18 | 1.307 | 0.26488 | -0.2101 | 4.9343
18.5 | 1.3115 | 0.27021 | -0.2164 | 4.8536

## 5. Re 50k Mach 0.25 (1)
BIGFOIL.COM POLAR EXPORT
Joukowsky 10.00% thick 7.00% camber
Joukowsky 10.00% thick 7.00% camber |  |  |  | Cl Max: | 1.747 | at alpha= | 8 | deg
JavaFoil+Calcfoil stall+Eppler ext transition |  |  |  | L/D Max: | 54.538 | at alpha= | 3.5 | deg
Re: | 50000 |  |  | Cd Min: | 0.01884 | at alpha= | -1.5 | deg
Mach: | 0.25 |  |  | Cl=0 at alpha= | -8.0909 | deg
|  |  |  | @ Cl=0.1, Cd= | 0.063293
|  |  |  | @ Cl=0.4, Cd= | 0.045621
|  |  |  | @ Cl=0.6, Cd= | 0.034172
alpha (deg) | Cl | Cd | Cm | Cl/Cd
-18.5 | -0.062 | 0.56569 | -0.076 | -0.109
-18 | -0.059 | 0.96118 | -0.073 | -0.061
-17.5 | -0.056 | 0.66895 | -0.074 | -0.083
-17 | -0.139 | 0.55225 | -0.072 | -0.251
-16.5 | -0.178 | 0.45748 | -0.072 | -0.389
-16 | -0.209 | 0.40561 | -0.07 | -0.514
-15.5 | -0.233 | 0.35061 | -0.07 | -0.666
-15 | -0.253 | 0.29033 | -0.071 | -0.872
-14.5 | -0.268 | 0.26853 | -0.071 | -0.997
-14 | -0.277 | 0.23446 | -0.072 | -1.183
-13.5 | -0.281 | 0.19625 | -0.071 | -1.433
-13 | -0.28 | 0.18215 | -0.072 | -1.535
-12.5 | -0.272 | 0.15568 | -0.072 | -1.749
-12 | -0.259 | 0.14063 | -0.073 | -1.844
-11.5 | -0.241 | 0.12796 | -0.075 | -1.882
-11 | -0.217 | 0.11494 | -0.075 | -1.889
-10.5 | -0.189 | 0.1049 | -0.077 | -1.799
-10 | -0.156 | 0.09444 | -0.078 | -1.651
-9.5 | -0.119 | 0.09185 | -0.079 | -1.297
-9 | -0.079 | 0.08424 | -0.08 | -0.938
-8.5 | -0.036 | 0.07814 | -0.081 | -0.466
-8 | 0.008 | 0.07269 | -0.083 | 0.114
-7.5 | 0.055 | 0.06741 | -0.084 | 0.812
-7 | 0.102 | 0.06311 | -0.086 | 1.624
-6.5 | 0.151 | 0.05897 | -0.088 | 2.565
-6 | 0.201 | 0.05563 | -0.09 | 3.61
-5.5 | 0.251 | 0.05269 | -0.093 | 4.761
-5 | 0.301 | 0.04999 | -0.097 | 6.024
-4.5 | 0.352 | 0.04772 | -0.1 | 7.374
-4 | 0.403 | 0.04549 | -0.106 | 8.862
-3.5 | 0.455 | 0.0434 | -0.114 | 10.493
-3 | 0.51 | 0.04073 | -0.126 | 12.528
-2.5 | 0.572 | 0.03647 | -0.143 | 15.697
-2 | 0.649 | 0.03015 | -0.163 | 21.534
-1.5 | 0.81 | 0.01884 | -0.202 | 42.97
-1 | 0.871 | 0.01955 | -0.202 | 44.548
-0.5 | 0.932 | 0.01987 | -0.202 | 46.89
0 | 0.969 | 0.02076 | -0.201 | 46.673
0.5 | 1.023 | 0.02136 | -0.201 | 47.868
1 | 1.08 | 0.022 | -0.201 | 49.07
1.5 | 1.137 | 0.02233 | -0.201 | 50.892
2 | 1.193 | 0.02294 | -0.201 | 52.01
2.5 | 1.249 | 0.02368 | -0.2 | 52.759
3 | 1.305 | 0.02443 | -0.2 | 53.417
3.5 | 1.36 | 0.02494 | -0.2 | 54.538
4 | 1.414 | 0.02593 | -0.199 | 54.518
4.5 | 1.465 | 0.027 | -0.199 | 54.26
5 | 1.514 | 0.02816 | -0.199 | 53.773
5.5 | 1.561 | 0.02945 | -0.198 | 53.005
6 | 1.605 | 0.03088 | -0.198 | 51.963
6.5 | 1.645 | 0.03234 | -0.198 | 50.868
7 | 1.681 | 0.03415 | -0.198 | 49.218
7.5 | 1.724 | 0.03978 | -0.199 | 43.33
8 | 1.747 | 0.04182 | -0.198 | 41.774
8.5 | 1.477 | 0.06765 | -0.104 | 21.828
9 | 1.48 | 0.07344 | -0.087 | 20.145
9.5 | 1.482 | 0.07977 | -0.081 | 18.573
10 | 1.477 | 0.08673 | -0.077 | 17.035
10.5 | 1.466 | 0.09479 | -0.074 | 15.468
11 | 1.444 | 0.10368 | -0.071 | 13.927
11.5 | 1.413 | 0.11308 | -0.069 | 12.493
12 | 1.373 | 0.12446 | -0.067 | 11.031
12.5 | 1.325 | 0.1392 | -0.064 | 9.516
13 | 1.269 | 0.25251 | -0.071 | 5.026

## 6. Re 50k Mach 0.25 (2)
BIGFOIL.COM POLAR EXPORT
Joukowsky 10.00% thick 7.00% camber
Joukowsky 10.00% thick 7.00% camber |  |  |  | Cl Max: | 1.6229 | at alpha= | 13 | deg
XFOIL ncrit=9 |  |  |  | L/D Max: | 25.0908 | at alpha= | 11 | deg
Re: | 50000 |  |  | Cd Min: | 0.2713 | at alpha= | 18 | deg
Mach: | 0.25 |  |  | Cl=0 at alpha= | 0.58828 | deg
|  |  |  | @ Cl=0.1, Cd= | 0.059391
|  |  |  | @ Cl=0.4, Cd= | 0.058937
|  |  |  | @ Cl=0.6, Cd= | 0.061444
alpha (deg) | Cl | Cd | Cm | Cl/Cd
-20 | -0.4303 | 0.23416 | -0.0251 | -1.8376
-19.5 | -0.4135 | 0.22856 | -0.028 | -1.8092
-19 | -0.3984 | 0.22415 | -0.0312 | -1.7774
-18.5 | -0.389 | 0.22379 | -0.0351 | -1.7382
-18 | -0.3717 | 0.21544 | -0.0372 | -1.7253
-17.5 | -0.3528 | 0.20715 | -0.0384 | -1.7031
-17 | -0.3386 | 0.20201 | -0.0402 | -1.6762
-16.5 | -0.3309 | 0.2002 | -0.0428 | -1.6528
-16 | -0.3275 | 0.19905 | -0.0451 | -1.6453
-15.5 | -0.304 | 0.18717 | -0.0445 | -1.6242
-15 | -0.2932 | 0.18218 | -0.0451 | -1.6094
-14.5 | -0.2888 | 0.17957 | -0.0461 | -1.6083
-14 | -0.2986 | 0.18196 | -0.0473 | -1.641
-13.5 | -0.2743 | 0.16909 | -0.0452 | -1.6222
-13 | -0.2703 | 0.16508 | -0.044 | -1.6374
-12.5 | -0.2802 | 0.16525 | -0.0434 | -1.6956
-12 | -0.2794 | 0.16001 | -0.0416 | -1.7461
-11.5 | -0.2715 | 0.15376 | -0.0387 | -1.7657
-11 | -0.277 | 0.15117 | -0.0366 | -1.8324
-10.5 | -0.3003 | 0.15307 | -0.035 | -1.9618
-10 | -0.2872 | 0.14419 | -0.0318 | -1.9918
-9.5 | -0.2923 | 0.14113 | -0.029 | -2.0711
-9 | -0.3221 | 0.14337 | -0.0272 | -2.2466
-8.5 | -0.3072 | 0.13453 | -0.0239 | -2.2835
-8 | -0.3158 | 0.13175 | -0.0212 | -2.397
-7.5 | -0.3526 | 0.13399 | -0.0188 | -2.6315
-7 | -0.3353 | 0.12523 | -0.0157 | -2.6775
-6.5 | -0.3546 | 0.12372 | -0.0126 | -2.8661
-6 | -0.4014 | 0.1264 | -0.0105 | -3.1756
-5 | -0.4022 | 0.11549 | -0.0063 | -3.4826
-4.5 | -0.397 | 0.10991 | -0.0028 | -3.612
-3.5 | -0.3874 | 0.10086 | -0.0089 | -3.841
-2.5 | -0.352 | 0.09019 | -0.0126 | -3.9029
-2 | -0.3096 | 0.08501 | -0.0228 | -3.6419
-1.5 | -0.2766 | 0.07989 | -0.026 | -3.4623
0 | -0.0557 | 0.06431 | -0.0663 | -0.86612
0.5 | -0.0642 | 0.06281 | -0.052 | -1.0221
1 | 0.2994 | 0.05524 | -0.139 | 5.42
1.5 | 0.3555 | 0.05717 | -0.1428 | 6.2183
2 | 0.4615 | 0.06138 | -0.1541 | 7.5187
2.5 | 0.6351 | 0.06146 | -0.1687 | 10.3336
3 | 0.6865 | 0.06301 | -0.1706 | 10.8951
3.5 | 0.7315 | 0.06645 | -0.172 | 11.0083
4 | 0.7903 | 0.06973 | -0.1742 | 11.3337
4.5 | 0.825 | 0.07342 | -0.1738 | 11.2367
5 | 0.8666 | 0.07707 | -0.1741 | 11.2443
5.5 | 0.91 | 0.08078 | -0.1742 | 11.2652
6 | 0.9454 | 0.08476 | -0.1738 | 11.1538
6.5 | 0.9816 | 0.08883 | -0.1733 | 11.0503
7 | 1.0338 | 0.09211 | -0.1734 | 11.2235
7.5 | 1.0498 | 0.09724 | -0.1718 | 10.796
8 | 1.0829 | 0.1015 | -0.1708 | 10.669
8.5 | 1.1204 | 0.10533 | -0.1696 | 10.637
9 | 1.155 | 0.10912 | -0.168 | 10.5847
9.5 | 1.1842 | 0.11306 | -0.166 | 10.4741
10 | 1.2285 | 0.11464 | -0.1628 | 10.7162
11 | 1.5757 | 0.0628 | -0.1298 | 25.0908
11.5 | 1.5731 | 0.06851 | -0.1237 | 22.9616
12 | 1.5883 | 0.07487 | -0.1197 | 21.2141
12.5 | 1.6122 | 0.08166 | -0.1166 | 19.7428
13 | 1.6229 | 0.09015 | -0.1145 | 18.0022
13.5 | 1.5784 | 0.10274 | -0.1148 | 15.3631
14 | 1.5249 | 0.11807 | -0.1192 | 12.9152
14.5 | 1.464 | 0.13743 | -0.1289 | 10.6527
16 | 1.2979 | 0.22379 | -0.189 | 5.7996
17 | 1.2942 | 0.25523 | -0.2118 | 5.0707
17.5 | 1.3204 | 0.26604 | -0.2138 | 4.9632
18 | 1.3288 | 0.2713 | -0.2193 | 4.8979

## 7. Re 50k Mach 0.50 (1)
BIGFOIL.COM POLAR EXPORT
Joukowsky 10.00% thick 7.00% camber
Joukowsky 10.00% thick 7.00% camber |  |  |  | Cl Max: | 1.773 | at alpha= | 6.5 | deg
JavaFoil+Calcfoil stall+Eppler ext transition |  |  |  | L/D Max: | 50.282 | at alpha= | 3 | deg
Re: | 50000 |  |  | Cd Min: | 0.02188 | at alpha= | -0.5 | deg
Mach: | 0.5 |  |  | Cl=0 at alpha= | -8.0893 | deg
|  |  |  | @ Cl=0.1, Cd= | 0.08243
|  |  |  | @ Cl=0.4, Cd= | 0.05053
|  |  |  | @ Cl=0.6, Cd= | 0.042942
alpha (deg) | Cl | Cd | Cm | Cl/Cd
-20 | -1.322 | 0.45039 | -0.126 | -2.934
-19.5 | -1.267 | 0.44687 | -0.126 | -2.835
-19 | -1.21 | 0.4225 | -0.123 | -2.865
-18.5 | -1.155 | 0.40918 | -0.123 | -2.823
-18 | -1.1 | 0.4045 | -0.123 | -2.719
-17.5 | -1.045 | 0.39917 | -0.123 | -2.618
-17 | -0.988 | 0.37413 | -0.12 | -2.642
-16.5 | -0.933 | 0.35928 | -0.12 | -2.598
-16 | -0.878 | 0.35357 | -0.12 | -2.484
-15.5 | -0.822 | 0.36163 | -0.116 | -2.272
-15 | -0.403 | 0.35758 | -0.117 | -1.128
-14.5 | -0.373 | 0.34571 | -0.117 | -1.08
-14 | -0.343 | 0.31795 | -0.113 | -1.079
-13.5 | -0.313 | 0.31183 | -0.113 | -1.005
-13 | -0.284 | 0.30699 | -0.113 | -0.924
-12.5 | -0.254 | 0.28196 | -0.109 | -0.9
-12 | -0.225 | 0.2763 | -0.109 | -0.813
-11.5 | -0.195 | 0.26964 | -0.105 | -0.724
-11 | -0.166 | 0.27665 | -0.105 | -0.601
-10.5 | -0.137 | 0.28074 | -0.104 | -0.489
-10 | -0.108 | 0.25322 | -0.099 | -0.428
-9.5 | -0.08 | 0.25318 | -0.099 | -0.315
-9 | -0.051 | 0.22299 | -0.093 | -0.23
-8.5 | -0.023 | 0.20613 | -0.094 | -0.112
-8 | 0.005 | 0.18224 | -0.088 | 0.028
-7.5 | 0.044 | 0.1082 | -0.082 | 0.411
-7 | 0.101 | 0.08197 | -0.087 | 1.235
-6.5 | 0.158 | 0.06985 | -0.09 | 2.264
-6 | 0.216 | 0.06303 | -0.094 | 3.426
-5.5 | 0.274 | 0.05796 | -0.098 | 4.725
-5 | 0.332 | 0.05404 | -0.102 | 6.135
-4.5 | 0.389 | 0.051 | -0.106 | 7.634
-4 | 0.447 | 0.04852 | -0.111 | 9.218
-3.5 | 0.505 | 0.04636 | -0.118 | 10.904
-3 | 0.565 | 0.04428 | -0.128 | 12.756
-2.5 | 0.627 | 0.04191 | -0.14 | 14.957
-2 | 0.696 | 0.03868 | -0.156 | 18.003
-1.5 | 0.772 | 0.03456 | -0.172 | 22.336
-1 | 0.86 | 0.02945 | -0.188 | 29.214
-0.5 | 1.042 | 0.02188 | -0.224 | 47.619
0 | 1.077 | 0.02313 | -0.224 | 46.565
0.5 | 1.134 | 0.02399 | -0.223 | 47.274
1 | 1.197 | 0.02454 | -0.223 | 48.774
1.5 | 1.259 | 0.02545 | -0.223 | 49.468
2 | 1.321 | 0.02642 | -0.222 | 49.998
2.5 | 1.382 | 0.0275 | -0.222 | 50.267
3 | 1.443 | 0.02869 | -0.222 | 50.282
3.5 | 1.503 | 0.03001 | -0.221 | 50.066
4 | 1.56 | 0.03114 | -0.221 | 50.09
4.5 | 1.613 | 0.03283 | -0.22 | 49.118
5 | 1.661 | 0.03479 | -0.22 | 47.752
5.5 | 1.704 | 0.03694 | -0.219 | 46.118
6 | 1.737 | 0.03937 | -0.219 | 44.112
6.5 | 1.773 | 0.04703 | -0.221 | 37.707
7 | 1.77 | 0.05024 | -0.22 | 35.22
7.5 | 1.46 | 0.07085 | -0.093 | 20.605
8 | 1.383 | 0.08353 | -0.081 | 16.561
8.5 | 0.868 | 0.15539 | -0.066 | 5.585
9 | 0.893 | 0.1983 | -0.078 | 4.502
9.5 | 0.918 | 0.24618 | -0.089 | 3.729
10 | 0.943 | 0.24071 | -0.092 | 3.916
10.5 | 0.967 | 0.25668 | -0.095 | 3.768
11 | 0.992 | 0.26908 | -0.1 | 3.687
11.5 | 1.017 | 0.29073 | -0.105 | 3.499

## 8. Re 50k Mach 0.50 (2)
BIGFOIL.COM POLAR EXPORT
Joukowsky 10.00% thick 7.00% camber
Joukowsky 10.00% thick 7.00% camber |  |  |  | Cl Max: | 1.5435 | at alpha= | 20 | deg
XFOIL ncrit=9 |  |  |  | L/D Max: | 10.3587 | at alpha= | 4.5 | deg
Re: | 50000 |  |  | Cd Min: | 0.34899 | at alpha= | 20 | deg
Mach: | 0.5 |  |  | Cl=0 at alpha= | -0.18121 | deg
|  |  |  | @ Cl=0.1, Cd= | 0.068746
|  |  |  | @ Cl=0.4, Cd= | 0.063821
|  |  |  | @ Cl=0.6, Cd= | 0.068068
alpha (deg) | Cl | Cd | Cm | Cl/Cd
-20 | -0.4544 | 0.25309 | -0.0284 | -1.7954
-19.5 | -0.4404 | 0.25236 | -0.033 | -1.7451
-19 | -0.4186 | 0.24168 | -0.0356 | -1.732
-18.5 | -0.3975 | 0.23284 | -0.0378 | -1.7072
-18 | -0.3796 | 0.22666 | -0.0403 | -1.6748
-17.5 | -0.3649 | 0.2224 | -0.043 | -1.6407
-16.5 | -0.335 | 0.21018 | -0.0464 | -1.5939
-16 | -0.3204 | 0.20422 | -0.0472 | -1.5689
-15.5 | -0.3103 | 0.20019 | -0.0483 | -1.55
-15 | -0.3104 | 0.20078 | -0.0496 | -1.546
-14.5 | -0.2951 | 0.1912 | -0.0487 | -1.5434
-14 | -0.2849 | 0.18513 | -0.0474 | -1.5389
-13.5 | -0.2832 | 0.18222 | -0.0464 | -1.5542
-13 | -0.2977 | 0.18524 | -0.0459 | -1.6071
-12.5 | -0.2791 | 0.17357 | -0.0429 | -1.608
-12 | -0.2777 | 0.16951 | -0.0407 | -1.6383
-11.5 | -0.2873 | 0.1688 | -0.0391 | -1.702
-11 | -0.2942 | 0.1661 | -0.0372 | -1.7712
-10.5 | -0.2838 | 0.1585 | -0.034 | -1.7905
-10 | -0.2929 | 0.15684 | -0.0319 | -1.8675
-9.5 | -0.3016 | 0.15395 | -0.0299 | -1.9591
-9 | -0.2956 | 0.14798 | -0.0268 | -1.9976
-8.5 | -0.3123 | 0.14751 | -0.025 | -2.1171
-8 | -0.3136 | 0.1423 | -0.0226 | -2.2038
-7.5 | -0.3138 | 0.13781 | -0.0197 | -2.277
-7 | -0.3447 | 0.13943 | -0.0177 | -2.4722
-6.5 | -0.3287 | 0.13092 | -0.0146 | -2.5107
-6 | -0.3631 | 0.13225 | -0.0118 | -2.7456
-5.5 | -0.3496 | 0.12442 | -0.0089 | -2.8098
-5 | -0.3861 | 0.12502 | -0.005 | -3.0883
-4.5 | -0.3801 | 0.11837 | -0.0019 | -3.2111
-4 | -0.4049 | 0.11832 | -0.0038 | -3.4221
-3.5 | -0.3973 | 0.11143 | 0.0004 | -3.5655
-3 | -0.3946 | 0.1064 | 0.0014 | -3.7086
-2.5 | -0.3881 | 0.10159 | 0.0002 | -3.8203
-2 | -0.3738 | 0.09658 | -0.0026 | -3.8704
-1.5 | -0.3482 | 0.09155 | -0.0085 | -3.8034
-1 | -0.3152 | 0.08648 | -0.0138 | -3.6448
-0.5 | -0.2799 | 0.08132 | -0.0176 | -3.442
0 | 0.1591 | 0.06679 | -0.1287 | 2.3821
0.5 | 0.3555 | 0.06355 | -0.1624 | 5.594
1 | 0.4573 | 0.06417 | -0.173 | 7.1264
1.5 | 0.5368 | 0.06581 | -0.1785 | 8.1568
2 | 0.5981 | 0.06799 | -0.1814 | 8.7969
2.5 | 0.6586 | 0.07048 | -0.1834 | 9.3445
3 | 0.7276 | 0.07296 | -0.1858 | 9.9726
3.5 | 0.7547 | 0.07454 | -0.1824 | 10.1248
4 | 0.811 | 0.07899 | -0.1865 | 10.2671
4.5 | 0.8634 | 0.08335 | -0.1878 | 10.3587
5 | 0.8954 | 0.08801 | -0.1871 | 10.1738
5.5 | 0.9471 | 0.09252 | -0.1877 | 10.2367
6 | 0.9705 | 0.09771 | -0.1865 | 9.9325
6.5 | 1.0116 | 0.10265 | -0.1862 | 9.8548
7 | 1.0467 | 0.10785 | -0.1856 | 9.7051
7.5 | 1.0694 | 0.11364 | -0.1847 | 9.4104
8 | 1.102 | 0.11916 | -0.184 | 9.2481
8.5 | 1.1349 | 0.12468 | -0.1832 | 9.1025
9 | 1.1637 | 0.13039 | -0.1823 | 8.9248
9.5 | 1.1888 | 0.1363 | -0.1815 | 8.7219
10 | 1.2341 | 0.14023 | -0.1791 | 8.8005
10.5 | 1.2475 | 0.14695 | -0.1788 | 8.4893
11 | 1.2823 | 0.15105 | -0.1763 | 8.4892
11.5 | 1.2919 | 0.15877 | -0.1773 | 8.1369
12 | 1.3173 | 0.16453 | -0.1764 | 8.0064
12.5 | 1.3306 | 0.17324 | -0.1785 | 7.6807
13 | 1.3274 | 0.18614 | -0.1855 | 7.1312
13.5 | 1.334 | 0.19796 | -0.1914 | 6.7387
14 | 1.346 | 0.20927 | -0.1969 | 6.4319
14.5 | 1.3506 | 0.22221 | -0.2052 | 6.078
15 | 1.3709 | 0.23346 | -0.2098 | 5.8721
15.5 | 1.3803 | 0.24596 | -0.218 | 5.6119
16 | 1.3981 | 0.26126 | -0.2256 | 5.3514
16.5 | 1.3911 | 0.27786 | -0.2424 | 5.0065
17 | 1.4224 | 0.29188 | -0.2456 | 4.8732
17.5 | 1.433 | 0.29784 | -0.2532 | 4.8113
18 | 1.4542 | 0.30801 | -0.2586 | 4.7213
18.5 | 1.4869 | 0.32337 | -0.2613 | 4.5981
19 | 1.4967 | 0.32709 | -0.2698 | 4.5758
19.5 | 1.5198 | 0.33844 | -0.2749 | 4.4906
20 | 1.5435 | 0.34899 | -0.2799 | 4.4228

## 9. Re 100k Mach 0.00 (1)
BIGFOIL.COM POLAR EXPORT
Joukowsky 10.00% thick 7.00% camber
Joukowsky 10.00% thick 7.00% camber |  |  |  | Cl Max: | 1.788 | at alpha= | 10 | deg
JavaFoil+Calcfoil stall+Eppler ext transition |  |  |  | L/D Max: | 76.025 | at alpha= | 4 | deg
Re: | 100000 |  |  | Cd Min: | 0.01284 | at alpha= | -3 | deg
Mach: | 0 |  |  | Cl=0 at alpha= | -8.0909 | deg
|  |  |  | @ Cl=0.1, Cd= | 0.05096
|  |  |  | @ Cl=0.4, Cd= | 0.035704
|  |  |  | @ Cl=0.6, Cd= | 0.013233
alpha (deg) | Cl | Cd | Cm | Cl/Cd
-20 | -0.398 | 0.31246 | -0.068 | -1.274
-19.5 | -0.405 | 0.29257 | -0.068 | -1.383
-19 | -0.41 | 0.26682 | -0.068 | -1.538
-18.5 | -0.415 | 0.25194 | -0.068 | -1.647
-18 | -0.418 | 0.24626 | -0.069 | -1.699
-17.5 | -0.42 | 0.21977 | -0.069 | -1.913
-17 | -0.421 | 0.21399 | -0.07 | -1.967
-16.5 | -0.419 | 0.19847 | -0.069 | -2.113
-16 | -0.416 | 0.18385 | -0.07 | -2.261
-15.5 | -0.41 | 0.16929 | -0.071 | -2.422
-15 | -0.402 | 0.16063 | -0.071 | -2.5
-14.5 | -0.391 | 0.14667 | -0.072 | -2.663
-14 | -0.377 | 0.13701 | -0.072 | -2.75
-13.5 | -0.36 | 0.12843 | -0.073 | -2.804
-13 | -0.34 | 0.11847 | -0.073 | -2.873
-12.5 | -0.318 | 0.11073 | -0.075 | -2.868
-12 | -0.292 | 0.10342 | -0.075 | -2.82
-11.5 | -0.263 | 0.0958 | -0.076 | -2.744
-11 | -0.231 | 0.08973 | -0.077 | -2.577
-10.5 | -0.197 | 0.08329 | -0.078 | -2.363
-10 | -0.16 | 0.07706 | -0.079 | -2.074
-9.5 | -0.121 | 0.07185 | -0.08 | -1.678
-9 | -0.079 | 0.0667 | -0.081 | -1.187
-8.5 | -0.036 | 0.06229 | -0.083 | -0.581
-8 | 0.008 | 0.05835 | -0.084 | 0.141
-7.5 | 0.054 | 0.0543 | -0.086 | 0.99
-7 | 0.1 | 0.05096 | -0.088 | 1.969
-6.5 | 0.148 | 0.04789 | -0.09 | 3.083
-6 | 0.196 | 0.04506 | -0.094 | 4.343
-5.5 | 0.244 | 0.04251 | -0.098 | 5.745
-5 | 0.293 | 0.04036 | -0.103 | 7.264
-4.5 | 0.343 | 0.03779 | -0.112 | 9.087
-4 | 0.399 | 0.03584 | -0.132 | 11.141
-3.5 | 0.475 | 0.02551 | -0.162 | 18.606
-3 | 0.604 | 0.01284 | -0.199 | 47.012
-2.5 | 0.664 | 0.01335 | -0.199 | 49.733
-2 | 0.725 | 0.01377 | -0.199 | 52.628
-1.5 | 0.784 | 0.01427 | -0.198 | 54.945
-1 | 0.843 | 0.01479 | -0.198 | 57.007
-0.5 | 0.902 | 0.01487 | -0.198 | 60.678
0 | 0.952 | 0.0153 | -0.198 | 62.242
0.5 | 1.005 | 0.01566 | -0.198 | 64.167
1 | 1.062 | 0.0161 | -0.198 | 65.953
1.5 | 1.118 | 0.01626 | -0.198 | 68.776
2 | 1.174 | 0.01666 | -0.197 | 70.489
2.5 | 1.23 | 0.01709 | -0.197 | 71.96
3 | 1.285 | 0.01701 | -0.197 | 75.522
3.5 | 1.339 | 0.01765 | -0.197 | 75.886
4 | 1.393 | 0.01832 | -0.197 | 76.025
4.5 | 1.444 | 0.01905 | -0.196 | 75.831
5 | 1.494 | 0.01985 | -0.196 | 75.248
5.5 | 1.541 | 0.02075 | -0.196 | 74.292
6 | 1.586 | 0.02171 | -0.196 | 73.054
6.5 | 1.628 | 0.02275 | -0.195 | 71.583
7 | 1.666 | 0.02399 | -0.195 | 69.472
7.5 | 1.699 | 0.03146 | -0.194 | 54.016
8 | 1.729 | 0.03311 | -0.194 | 52.209
8.5 | 1.752 | 0.03478 | -0.193 | 50.375
9 | 1.77 | 0.03652 | -0.193 | 48.48
9.5 | 1.783 | 0.03835 | -0.192 | 46.488
10 | 1.788 | 0.03996 | -0.191 | 44.745
10.5 | 1.499 | 0.07892 | -0.088 | 18.996
11 | 1.496 | 0.08499 | -0.081 | 17.603
11.5 | 1.489 | 0.0912 | -0.078 | 16.331
12 | 1.478 | 0.09735 | -0.074 | 15.181
12.5 | 1.462 | 0.10532 | -0.072 | 13.884
13 | 1.442 | 0.11264 | -0.069 | 12.806
13.5 | 1.419 | 0.12098 | -0.068 | 11.726
14 | 1.392 | 0.13033 | -0.067 | 10.677
14.5 | 1.361 | 0.14008 | -0.066 | 9.718
15 | 1.327 | 0.1482 | -0.064 | 8.955

## 10. Re 100k Mach 0.00 (2)
BIGFOIL.COM POLAR EXPORT
Joukowsky 10.00% thick 7.00% camber
Joukowsky 10.00% thick 7.00% camber |  |  |  | Cl Max: | 1.7164 | at alpha= | 14.5 | deg
XFOIL ncrit=9 |  |  |  | L/D Max: | 64.4273 | at alpha= | 8.5 | deg
Re: | 100000 |  |  | Cd Min: | 0.27666 | at alpha= | 19.5 | deg
Mach: | 0 |  |  | Cl=0 at alpha= | -3.7543 | deg
|  |  |  | @ Cl=0.1, Cd= | 0.051166
|  |  |  | @ Cl=0.4, Cd= | 0.03352
|  |  |  | @ Cl=0.6, Cd= | 0.032438
alpha (deg) | Cl | Cd | Cm | Cl/Cd
-20 | -0.4196 | 0.22783 | -0.0258 | -1.8417
-19 | -0.389 | 0.216 | -0.0312 | -1.8009
-18.5 | -0.3734 | 0.21046 | -0.0334 | -1.7742
-18 | -0.359 | 0.2052 | -0.0357 | -1.7495
-17.5 | -0.3474 | 0.20124 | -0.0387 | -1.7263
-17 | -0.3448 | 0.20079 | -0.0424 | -1.7172
-16.5 | -0.3218 | 0.18956 | -0.0417 | -1.6976
-16 | -0.3093 | 0.18436 | -0.0427 | -1.6777
-15.5 | -0.2989 | 0.17956 | -0.0439 | -1.6646
-15 | -0.2944 | 0.17652 | -0.0456 | -1.6678
-14.5 | -0.3036 | 0.17739 | -0.0476 | -1.7115
-14 | -0.2805 | 0.16574 | -0.045 | -1.6924
-13.5 | -0.2752 | 0.16145 | -0.0435 | -1.7046
-13 | -0.2758 | 0.15803 | -0.0421 | -1.7452
-12.5 | -0.2883 | 0.1575 | -0.0413 | -1.8305
-12 | -0.3136 | 0.15934 | -0.0402 | -1.9681
-11.5 | -0.2901 | 0.14769 | -0.0358 | -1.9642
-11 | -0.2921 | 0.1441 | -0.0328 | -2.0271
-10.5 | -0.298 | 0.14106 | -0.0302 | -2.1126
-10 | -0.3111 | 0.1393 | -0.0286 | -2.2333
-9.5 | -0.345 | 0.14137 | -0.028 | -2.4404
-9 | -0.3269 | 0.1319 | -0.024 | -2.4784
-8.5 | -0.3107 | 0.1266 | -0.0257 | -2.4542
-8 | -0.2969 | 0.12328 | -0.0367 | -2.4083
-7.5 | -0.2683 | 0.11463 | -0.041 | -2.3406
-7 | -0.2371 | 0.10855 | -0.0447 | -2.1842
-6.5 | -0.2516 | 0.1085 | -0.0562 | -2.3189
-6 | -0.2021 | 0.09845 | -0.0542 | -2.0528
-5.5 | -0.1961 | 0.09552 | -0.0672 | -2.053
-5 | -0.1651 | 0.08788 | -0.0645 | -1.8787
-4.5 | -0.1279 | 0.0816 | -0.0778 | -1.5674
-4 | -0.0951 | 0.07676 | -0.0804 | -1.2389
-3.5 | 0.0984 | 0.05131 | -0.1405 | 1.9178
-3 | 0.2476 | 0.03787 | -0.1693 | 6.5382
-2.5 | 0.3318 | 0.03483 | -0.1769 | 9.5263
-2 | 0.4047 | 0.03343 | -0.1812 | 12.1059
-1.5 | 0.4884 | 0.03234 | -0.1862 | 15.102
-1 | 0.5442 | 0.03231 | -0.1868 | 16.8431
-0.5 | 0.6008 | 0.03244 | -0.1874 | 18.5203
0.5 | 0.7416 | 0.03181 | -0.1919 | 23.3134
1 | 0.795 | 0.03216 | -0.1916 | 24.7201
2.5 | 0.9854 | 0.03055 | -0.193 | 32.2553
3 | 1.0393 | 0.03108 | -0.1925 | 33.4395
3.5 | 1.094 | 0.03149 | -0.1919 | 34.7412
5 | 1.2967 | 0.02973 | -0.1936 | 43.6159
5.5 | 1.3669 | 0.02878 | -0.1943 | 47.4948
6.5 | 1.4707 | 0.0287 | -0.1908 | 51.2439
7 | 1.547 | 0.0268 | -0.1915 | 57.7239
7.5 | 1.5999 | 0.02583 | -0.1889 | 61.9396
8 | 1.6357 | 0.02582 | -0.1841 | 63.3501
8.5 | 1.6706 | 0.02593 | -0.1793 | 64.4273
9 | 1.6871 | 0.02689 | -0.1721 | 62.7408
9.5 | 1.6854 | 0.02867 | -0.1626 | 58.7862
10 | 1.6726 | 0.03177 | -0.1531 | 52.6472
10.5 | 1.6445 | 0.03708 | -0.1438 | 44.3501
11 | 1.6081 | 0.0447 | -0.1362 | 35.9754
11.5 | 1.5833 | 0.05254 | -0.1308 | 30.1351
12 | 1.5761 | 0.05926 | -0.127 | 26.5964
12.5 | 1.5877 | 0.06452 | -0.1237 | 24.6079
13 | 1.6159 | 0.06865 | -0.1209 | 23.5382
13.5 | 1.6615 | 0.07244 | -0.1188 | 22.9362
14 | 1.6766 | 0.07824 | -0.1164 | 21.4289
14.5 | 1.7164 | 0.08435 | -0.1151 | 20.3485
15 | 1.6976 | 0.09305 | -0.1131 | 18.244
15.5 | 1.6697 | 0.10314 | -0.1128 | 16.1887
16 | 1.6333 | 0.11478 | -0.1149 | 14.2298
16.5 | 1.5919 | 0.12853 | -0.1201 | 12.3854
17 | 1.5442 | 0.14507 | -0.1291 | 10.6445
17.5 | 1.4932 | 0.16497 | -0.1423 | 9.0513
18 | 1.383 | 0.21633 | -0.1785 | 6.393
18.5 | 1.3505 | 0.26168 | -0.205 | 5.1609
19 | 1.3491 | 0.26797 | -0.2138 | 5.0345
19.5 | 1.3614 | 0.27666 | -0.2186 | 4.9208

## 11. Re 100k Mach 0.10 (1)
BIGFOIL.COM POLAR EXPORT
Joukowsky 10.00% thick 7.00% camber
Joukowsky 10.00% thick 7.00% camber |  |  |  | Cl Max: | 1.783 | at alpha= | 9.5 | deg
JavaFoil+Calcfoil stall+Eppler ext transition |  |  |  | L/D Max: | 75.837 | at alpha= | 4 | deg
Re: | 100000 |  |  | Cd Min: | 0.01288 | at alpha= | -3 | deg
Mach: | 0.1 |  |  | Cl=0 at alpha= | -8.0909 | deg
|  |  |  | @ Cl=0.1, Cd= | 0.051269
|  |  |  | @ Cl=0.4, Cd= | 0.03621
|  |  |  | @ Cl=0.6, Cd= | 0.013613
alpha (deg) | Cl | Cd | Cm | Cl/Cd
-20 | -0.357 | 0.34303 | -0.069 | -1.04
-19.5 | -0.366 | 0.31968 | -0.069 | -1.145
-19 | -0.374 | 0.30204 | -0.069 | -1.239
-18.5 | -0.382 | 0.2798 | -0.069 | -1.364
-18 | -0.388 | 0.25438 | -0.069 | -1.524
-17.5 | -0.393 | 0.23651 | -0.069 | -1.66
-17 | -0.396 | 0.21984 | -0.069 | -1.8
-16.5 | -0.397 | 0.20354 | -0.07 | -1.95
-16 | -0.396 | 0.19601 | -0.07 | -2.021
-15.5 | -0.393 | 0.17913 | -0.071 | -2.194
-15 | -0.387 | 0.16351 | -0.071 | -2.368
-14.5 | -0.379 | 0.15377 | -0.071 | -2.462
-14 | -0.367 | 0.14293 | -0.073 | -2.568
-13.5 | -0.352 | 0.13295 | -0.073 | -2.65
-13 | -0.334 | 0.12334 | -0.074 | -2.711
-12.5 | -0.313 | 0.11359 | -0.074 | -2.756
-12 | -0.288 | 0.10552 | -0.075 | -2.734
-11.5 | -0.261 | 0.0974 | -0.076 | -2.677
-11 | -0.23 | 0.09103 | -0.077 | -2.525
-10.5 | -0.196 | 0.0844 | -0.078 | -2.323
-10 | -0.16 | 0.07745 | -0.079 | -2.06
-9.5 | -0.12 | 0.07252 | -0.08 | -1.662
-9 | -0.079 | 0.06729 | -0.081 | -1.177
-8.5 | -0.036 | 0.0627 | -0.083 | -0.578
-8 | 0.008 | 0.05869 | -0.084 | 0.14
-7.5 | 0.054 | 0.05442 | -0.086 | 0.991
-7 | 0.101 | 0.0512 | -0.088 | 1.967
-6.5 | 0.148 | 0.04798 | -0.09 | 3.09
-6 | 0.196 | 0.04516 | -0.094 | 4.351
-5.5 | 0.245 | 0.04261 | -0.098 | 5.756
-5 | 0.295 | 0.04042 | -0.104 | 7.288
-4.5 | 0.345 | 0.03788 | -0.112 | 9.108
-4 | 0.401 | 0.03618 | -0.131 | 11.077
-3.5 | 0.473 | 0.02692 | -0.16 | 17.563
-3 | 0.607 | 0.01288 | -0.2 | 47.124
-2.5 | 0.667 | 0.01334 | -0.2 | 50.022
-2 | 0.728 | 0.01381 | -0.199 | 52.747
-1.5 | 0.788 | 0.01432 | -0.199 | 55.032
-1 | 0.847 | 0.01485 | -0.199 | 57.084
-0.5 | 0.907 | 0.01491 | -0.199 | 60.802
0 | 0.957 | 0.01535 | -0.199 | 62.332
0.5 | 1.01 | 0.01573 | -0.199 | 64.22
1 | 1.067 | 0.01616 | -0.199 | 66.019
1.5 | 1.123 | 0.01633 | -0.199 | 68.783
2 | 1.18 | 0.01674 | -0.198 | 70.463
2.5 | 1.235 | 0.01718 | -0.198 | 71.896
3 | 1.291 | 0.01713 | -0.198 | 75.337
3.5 | 1.346 | 0.01777 | -0.198 | 75.738
4 | 1.399 | 0.01845 | -0.198 | 75.837
4.5 | 1.451 | 0.01918 | -0.197 | 75.628
5 | 1.5 | 0.02002 | -0.197 | 74.96
5.5 | 1.548 | 0.02092 | -0.197 | 73.989
6 | 1.593 | 0.02192 | -0.197 | 72.641
6.5 | 1.635 | 0.02296 | -0.196 | 71.178
7 | 1.672 | 0.02426 | -0.196 | 68.937
7.5 | 1.705 | 0.03182 | -0.195 | 53.57
8 | 1.733 | 0.03352 | -0.195 | 51.706
8.5 | 1.756 | 0.03523 | -0.194 | 49.838
9 | 1.773 | 0.03701 | -0.193 | 47.896
9.5 | 1.783 | 0.03888 | -0.193 | 45.867
10 | 1.498 | 0.07394 | -0.099 | 20.26
10.5 | 1.496 | 0.07975 | -0.085 | 18.757
11 | 1.491 | 0.08558 | -0.079 | 17.424
11.5 | 1.482 | 0.09183 | -0.076 | 16.134
12 | 1.467 | 0.09884 | -0.073 | 14.845
12.5 | 1.448 | 0.10613 | -0.07 | 13.643
13 | 1.424 | 0.11542 | -0.069 | 12.341
13.5 | 1.397 | 0.12336 | -0.068 | 11.322
14 | 1.365 | 0.13221 | -0.066 | 10.325
14.5 | 1.33 | 0.14276 | -0.064 | 9.316

## 12. Re 100k Mach 0.10 (2)
BIGFOIL.COM POLAR EXPORT
Joukowsky 10.00% thick 7.00% camber
Joukowsky 10.00% thick 7.00% camber |  |  |  | Cl Max: | 1.7083 | at alpha= | 14.5 | deg
XFOIL ncrit=9 |  |  |  | L/D Max: | 63.2702 | at alpha= | 8.5 | deg
Re: | 100000 |  |  | Cd Min: | 0.27842 | at alpha= | 19.5 | deg
Mach: | 0.1 |  |  | Cl=0 at alpha= | -3.4112 | deg
|  |  |  | @ Cl=0.1, Cd= | 0.054115
|  |  |  | @ Cl=0.4, Cd= | 0.033825
|  |  |  | @ Cl=0.6, Cd= | 0.032529
alpha (deg) | Cl | Cd | Cm | Cl/Cd
-20 | -0.4204 | 0.22857 | -0.026 | -1.8393
-19 | -0.3892 | 0.21644 | -0.0313 | -1.7982
-18.5 | -0.3736 | 0.21093 | -0.0335 | -1.7712
-18 | -0.3591 | 0.20566 | -0.0359 | -1.7461
-17.5 | -0.3478 | 0.20193 | -0.039 | -1.7224
-17 | -0.3415 | 0.19936 | -0.0421 | -1.713
-16.5 | -0.3215 | 0.18995 | -0.0419 | -1.6926
-16 | -0.309 | 0.18478 | -0.0429 | -1.6723
-15.5 | -0.2988 | 0.17999 | -0.0441 | -1.6601
-15 | -0.2949 | 0.17724 | -0.0459 | -1.6638
-14.5 | -0.3044 | 0.17821 | -0.0478 | -1.7081
-14 | -0.2801 | 0.16614 | -0.045 | -1.6859
-13.5 | -0.2752 | 0.16193 | -0.0435 | -1.6995
-13 | -0.2762 | 0.1586 | -0.0421 | -1.7415
-12.5 | -0.2895 | 0.15834 | -0.0413 | -1.8283
-12 | -0.3148 | 0.16019 | -0.0402 | -1.9652
-11.5 | -0.2896 | 0.14813 | -0.0357 | -1.955
-11 | -0.2919 | 0.14459 | -0.0327 | -2.0188
-10.5 | -0.2979 | 0.14156 | -0.0302 | -2.1044
-10 | -0.3119 | 0.14004 | -0.0287 | -2.2272
-9.5 | -0.3458 | 0.14216 | -0.0281 | -2.4325
-9 | -0.3251 | 0.13222 | -0.0239 | -2.4588
-8.5 | -0.3061 | 0.1267 | -0.0267 | -2.4159
-8 | -0.2955 | 0.12408 | -0.0384 | -2.3815
-7.5 | -0.2614 | 0.11444 | -0.0415 | -2.2842
-7 | -0.2337 | 0.10877 | -0.0454 | -2.1486
-6.5 | -0.2481 | 0.10897 | -0.0584 | -2.2768
-6 | -0.2057 | 0.09914 | -0.053 | -2.0748
-5.5 | -0.1955 | 0.09609 | -0.0677 | -2.0346
-5 | -0.1611 | 0.08816 | -0.0646 | -1.8274
-4.5 | -0.1259 | 0.08199 | -0.0775 | -1.5356
-4 | -0.0995 | 0.0774 | -0.0774 | -1.2855
-3.5 | -0.0521 | 0.07126 | -0.0864 | -0.73113
-3 | 0.2411 | 0.03821 | -0.169 | 6.3099
-2.5 | 0.3334 | 0.03507 | -0.1776 | 9.5067
-2 | 0.404 | 0.03375 | -0.1816 | 11.9704
-1.5 | 0.4934 | 0.03242 | -0.1875 | 15.219
-1 | 0.5486 | 0.0324 | -0.1879 | 16.9321
-0.5 | 0.6045 | 0.03254 | -0.1884 | 18.5771
0 | 0.6619 | 0.03277 | -0.1889 | 20.1984
0.5 | 0.7486 | 0.03182 | -0.1932 | 23.5261
1 | 0.8015 | 0.03218 | -0.1928 | 24.9068
1.5 | 0.8539 | 0.03247 | -0.1921 | 26.2981
2.5 | 0.9867 | 0.03089 | -0.1933 | 31.9424
3 | 1.0479 | 0.03102 | -0.1936 | 33.7814
3.5 | 1.1023 | 0.03145 | -0.1929 | 35.0493
4 | 1.1582 | 0.0317 | -0.1922 | 36.5363
5 | 1.2778 | 0.03144 | -0.1913 | 40.6425
6 | 1.4092 | 0.03001 | -0.1911 | 46.9577
6.5 | 1.4793 | 0.02881 | -0.1913 | 51.3468
7 | 1.5424 | 0.02771 | -0.1903 | 55.6622
7.5 | 1.5979 | 0.02655 | -0.1877 | 60.1846
8 | 1.6429 | 0.02603 | -0.184 | 63.1156
8.5 | 1.6716 | 0.02642 | -0.1782 | 63.2702
9 | 1.686 | 0.0274 | -0.1705 | 61.5328
9.5 | 1.6846 | 0.02928 | -0.1611 | 57.5342
10 | 1.6688 | 0.03274 | -0.1515 | 50.9713
10.5 | 1.6382 | 0.03852 | -0.1424 | 42.5286
11 | 1.6021 | 0.04642 | -0.1352 | 34.5131
11.5 | 1.579 | 0.05427 | -0.1302 | 29.0953
12 | 1.574 | 0.06091 | -0.1266 | 25.8414
12.5 | 1.5874 | 0.06609 | -0.1233 | 24.0188
13 | 1.6164 | 0.07026 | -0.1205 | 23.006
13.5 | 1.6606 | 0.0743 | -0.1182 | 22.3499
14 | 1.6734 | 0.08049 | -0.1159 | 20.7902
14.5 | 1.7083 | 0.08705 | -0.1145 | 19.6244
15 | 1.6857 | 0.09623 | -0.1131 | 17.5174
15.5 | 1.6548 | 0.10687 | -0.1136 | 15.4842
16 | 1.6161 | 0.11924 | -0.1168 | 13.5533
16.5 | 1.5743 | 0.13363 | -0.123 | 11.781
17 | 1.5284 | 0.15062 | -0.133 | 10.1474
17.5 | 1.4825 | 0.17035 | -0.1463 | 8.7027
18.5 | 1.3553 | 0.26338 | -0.2066 | 5.1458
19 | 1.3532 | 0.26957 | -0.2158 | 5.0198
19.5 | 1.3679 | 0.27842 | -0.2199 | 4.9131

## 13. Re 100k Mach 0.25 (1)
BIGFOIL.COM POLAR EXPORT
Joukowsky 10.00% thick 7.00% camber
Joukowsky 10.00% thick 7.00% camber |  |  |  | Cl Max: | 1.778 | at alpha= | 9 | deg
JavaFoil+Calcfoil stall+Eppler ext transition |  |  |  | L/D Max: | 74.795 | at alpha= | 3.5 | deg
Re: | 100000 |  |  | Cd Min: | 0.01305 | at alpha= | -3 | deg
Mach: | 0.25 |  |  | Cl=0 at alpha= | -8.0909 | deg
|  |  |  | @ Cl=0.1, Cd= | 0.052538
|  |  |  | @ Cl=0.4, Cd= | 0.039004
|  |  |  | @ Cl=0.6, Cd= | 0.01585
alpha (deg) | Cl | Cd | Cm | Cl/Cd
-18.5 | -0.062 | 0.45833 | -0.078 | -0.135
-18 | -0.059 | 0.41398 | -0.076 | -0.142
-17.5 | -0.056 | 0.3594 | -0.075 | -0.155
-17 | -0.139 | 0.40266 | -0.074 | -0.345
-16.5 | -0.178 | 0.34588 | -0.073 | -0.515
-16 | -0.209 | 0.31525 | -0.072 | -0.662
-15.5 | -0.233 | 0.26318 | -0.071 | -0.887
-15 | -0.253 | 0.24015 | -0.072 | -1.054
-14.5 | -0.268 | 0.21133 | -0.072 | -1.268
-14 | -0.277 | 0.18803 | -0.072 | -1.475
-13.5 | -0.281 | 0.16303 | -0.072 | -1.725
-13 | -0.28 | 0.1494 | -0.073 | -1.872
-12.5 | -0.272 | 0.13607 | -0.074 | -2.001
-12 | -0.259 | 0.12275 | -0.074 | -2.112
-11.5 | -0.241 | 0.10857 | -0.075 | -2.218
-11 | -0.217 | 0.10085 | -0.077 | -2.154
-10.5 | -0.189 | 0.09178 | -0.078 | -2.057
-10 | -0.156 | 0.08438 | -0.08 | -1.848
-9.5 | -0.119 | 0.07673 | -0.08 | -1.553
-9 | -0.079 | 0.07121 | -0.082 | -1.11
-8.5 | -0.036 | 0.06536 | -0.083 | -0.557
-8 | 0.008 | 0.06012 | -0.085 | 0.138
-7.5 | 0.055 | 0.05626 | -0.086 | 0.973
-7 | 0.103 | 0.05229 | -0.089 | 1.961
-6.5 | 0.151 | 0.0489 | -0.091 | 3.095
-6 | 0.201 | 0.04592 | -0.095 | 4.377
-5.5 | 0.251 | 0.04327 | -0.098 | 5.804
-5 | 0.302 | 0.04102 | -0.104 | 7.356
-4.5 | 0.353 | 0.04155 | -0.111 | 8.5
-4 | 0.408 | 0.03857 | -0.126 | 10.575
-3.5 | 0.474 | 0.03119 | -0.152 | 15.214
-3 | 0.623 | 0.01305 | -0.205 | 47.773
-2.5 | 0.685 | 0.01354 | -0.205 | 50.607
-2 | 0.749 | 0.01405 | -0.205 | 53.3
-1.5 | 0.81 | 0.01457 | -0.205 | 55.571
-1 | 0.871 | 0.01512 | -0.205 | 57.584
-0.5 | 0.932 | 0.01525 | -0.204 | 61.122
0 | 0.982 | 0.01571 | -0.204 | 62.493
0.5 | 1.036 | 0.01613 | -0.204 | 64.253
1 | 1.095 | 0.01657 | -0.204 | 66.051
1.5 | 1.152 | 0.01678 | -0.204 | 68.679
2 | 1.21 | 0.01724 | -0.204 | 70.196
2.5 | 1.267 | 0.01777 | -0.203 | 71.311
3 | 1.324 | 0.01833 | -0.203 | 72.231
3.5 | 1.38 | 0.01845 | -0.203 | 74.795
4 | 1.434 | 0.01921 | -0.203 | 74.663
4.5 | 1.487 | 0.02004 | -0.202 | 74.192
5 | 1.537 | 0.02095 | -0.202 | 73.358
5.5 | 1.584 | 0.02197 | -0.202 | 72.111
6 | 1.628 | 0.02309 | -0.201 | 70.498
6.5 | 1.669 | 0.02432 | -0.201 | 68.626
7 | 1.704 | 0.02582 | -0.201 | 66.012
7.5 | 1.732 | 0.03396 | -0.2 | 51.002
8 | 1.756 | 0.03583 | -0.199 | 49.008
8.5 | 1.771 | 0.03787 | -0.199 | 46.761
9 | 1.778 | 0.03988 | -0.198 | 44.576
9.5 | 1.486 | 0.07194 | -0.096 | 20.661
10 | 1.479 | 0.07803 | -0.084 | 18.955
10.5 | 1.467 | 0.08438 | -0.078 | 17.387
11 | 1.445 | 0.09183 | -0.076 | 15.73
11.5 | 1.413 | 0.10001 | -0.072 | 14.13
12 | 1.373 | 0.10913 | -0.07 | 12.584
12.5 | 1.325 | 0.11866 | -0.067 | 11.165
13 | 1.269 | 0.19701 | -0.071 | 6.442
13.5 | 1.205 | 0.14465 | -0.063 | 8.33
14 | 1.134 | 0.16159 | -0.062 | 7.02

## 14. Re 100k Mach 0.25 (2)
BIGFOIL.COM POLAR EXPORT
Joukowsky 10.00% thick 7.00% camber
Joukowsky 10.00% thick 7.00% camber |  |  |  | Cl Max: | 1.6838 | at alpha= | 9 | deg
XFOIL ncrit=9 |  |  |  | L/D Max: | 58.9993 | at alpha= | 8 | deg
Re: | 100000 |  |  | Cd Min: | 0.23322 | at alpha= | -20 | deg
Mach: | 0.25 |  |  | Cl=0 at alpha= | -3.0346 | deg
|  |  |  | @ Cl=0.1, Cd= | 0.05821
|  |  |  | @ Cl=0.4, Cd= | 0.035289
|  |  |  | @ Cl=0.6, Cd= | 0.03367
alpha (deg) | Cl | Cd | Cm | Cl/Cd
-20 | -0.4258 | 0.23322 | -0.0274 | -1.8257
-19.5 | -0.4088 | 0.22594 | -0.03 | -1.8093
-19 | -0.3911 | 0.21915 | -0.0321 | -1.7846
-18.5 | -0.3752 | 0.21364 | -0.0345 | -1.7562
-18 | -0.3603 | 0.20835 | -0.0371 | -1.7293
-17.5 | -0.3514 | 0.20625 | -0.0408 | -1.7038
-17 | -0.3357 | 0.1985 | -0.042 | -1.6912
-16.5 | -0.3206 | 0.19223 | -0.0427 | -1.6678
-16 | -0.3084 | 0.18715 | -0.0439 | -1.6479
-15.5 | -0.2987 | 0.18262 | -0.0452 | -1.6356
-15 | -0.2988 | 0.18153 | -0.0472 | -1.646
-14.5 | -0.2903 | 0.17494 | -0.0468 | -1.6594
-14 | -0.2792 | 0.16856 | -0.0449 | -1.6564
-13.5 | -0.2761 | 0.16465 | -0.0434 | -1.6769
-13 | -0.2796 | 0.16205 | -0.0422 | -1.7254
-12.5 | -0.2968 | 0.16304 | -0.0414 | -1.8204
-12 | -0.2935 | 0.15623 | -0.0387 | -1.8786
-11.5 | -0.2882 | 0.15064 | -0.0351 | -1.9132
-11 | -0.2915 | 0.14729 | -0.0324 | -1.9791
-10.5 | -0.2981 | 0.14441 | -0.0302 | -2.0643
-10 | -0.3176 | 0.14435 | -0.0293 | -2.2002
-9.5 | -0.3504 | 0.14639 | -0.0286 | -2.3936
-9 | -0.316 | 0.13406 | -0.0242 | -2.3572
-8.5 | -0.285 | 0.12757 | -0.0322 | -2.2341
-8 | -0.2905 | 0.1278 | -0.0439 | -2.2731
-7.5 | -0.2304 | 0.11438 | -0.0456 | -2.0143
-7 | -0.2187 | 0.1109 | -0.0514 | -1.972
-6.5 | -0.2149 | 0.10624 | -0.0545 | -2.0228
-6 | -0.1883 | 0.10034 | -0.0548 | -1.8766
-5 | -0.1607 | 0.09075 | -0.0624 | -1.7708
-4.5 | -0.1314 | 0.0852 | -0.0756 | -1.5423
-3.5 | -0.0497 | 0.07343 | -0.0849 | -0.67684
-3 | 0.0037 | 0.06763 | -0.0952 | 0.054709
-2.5 | 0.3058 | 0.03808 | -0.1752 | 8.0305
-2 | 0.4138 | 0.03488 | -0.1858 | 11.8635
-1.5 | 0.4785 | 0.03409 | -0.1882 | 14.0364
-1 | 0.5401 | 0.03397 | -0.1895 | 15.8993
0 | 0.6879 | 0.03323 | -0.1947 | 20.7012
0.5 | 0.7422 | 0.03365 | -0.1944 | 22.0565
1 | 0.798 | 0.03409 | -0.1943 | 23.4086
2 | 0.9075 | 0.03469 | -0.193 | 26.1603
2.5 | 0.9924 | 0.03259 | -0.1949 | 30.4511
3 | 1.0482 | 0.03324 | -0.1943 | 31.5343
3.5 | 1.1039 | 0.03379 | -0.1935 | 32.6694
4 | 1.1608 | 0.03416 | -0.1926 | 33.9813
6 | 1.4219 | 0.03258 | -0.1906 | 43.6433
6.5 | 1.5052 | 0.03076 | -0.1915 | 48.9337
7 | 1.5591 | 0.03022 | -0.1886 | 51.5917
7.5 | 1.6279 | 0.02824 | -0.1865 | 57.6452
8 | 1.6626 | 0.02818 | -0.1806 | 58.9993
8.5 | 1.6829 | 0.02875 | -0.1728 | 58.5357
9 | 1.6838 | 0.03048 | -0.1632 | 55.2428
9.5 | 1.673 | 0.03361 | -0.1537 | 49.7769
10 | 1.6478 | 0.03885 | -0.1448 | 42.4144
10.5 | 1.6112 | 0.04659 | -0.1374 | 34.5825
11 | 1.58 | 0.0553 | -0.1323 | 28.5714
11.5 | 1.567 | 0.06302 | -0.1286 | 24.8651
12 | 1.5716 | 0.06929 | -0.1253 | 22.6815
12.5 | 1.5905 | 0.07449 | -0.1221 | 21.3519
13 | 1.6185 | 0.07949 | -0.1191 | 20.3611
13.5 | 1.6482 | 0.08529 | -0.1167 | 19.3247
14 | 1.6367 | 0.09458 | -0.1158 | 17.3049

## 15. Re 100k Mach 0.50 (1)
BIGFOIL.COM POLAR EXPORT
Joukowsky 10.00% thick 7.00% camber
Joukowsky 10.00% thick 7.00% camber |  |  |  | Cl Max: | 1.782 | at alpha= | 6.5 | deg
JavaFoil+Calcfoil stall+Eppler ext transition |  |  |  | L/D Max: | 68.427 | at alpha= | 4 | deg
Re: | 100000 |  |  | Cd Min: | 0.01514 | at alpha= | -2 | deg
Mach: | 0.5 |  |  | Cl=0 at alpha= | -8.0893 | deg
|  |  |  | @ Cl=0.1, Cd= | 0.065934
|  |  |  | @ Cl=0.4, Cd= | 0.044696
|  |  |  | @ Cl=0.6, Cd= | 0.03255
alpha (deg) | Cl | Cd | Cm | Cl/Cd
-20 | -1.322 | 0.35024 | -0.126 | -3.773
-19.5 | -1.267 | 0.34634 | -0.126 | -3.658
-19 | -1.21 | 0.34322 | -0.124 | -3.527
-18.5 | -1.155 | 0.33454 | -0.123 | -3.453
-18 | -1.1 | 0.32987 | -0.123 | -3.335
-17.5 | -1.045 | 0.32471 | -0.123 | -3.218
-17 | -0.988 | 0.3049 | -0.12 | -3.242
-16.5 | -0.933 | 0.2925 | -0.12 | -3.191
-16 | -0.878 | 0.28726 | -0.12 | -3.057
-15.5 | -0.822 | 0.27654 | -0.116 | -2.971
-15 | -0.403 | 0.27249 | -0.117 | -1.481
-14.5 | -0.373 | 0.263 | -0.117 | -1.42
-14 | -0.343 | 0.24284 | -0.113 | -1.413
-13.5 | -0.313 | 0.23746 | -0.113 | -1.319
-13 | -0.284 | 0.23298 | -0.113 | -1.218
-12.5 | -0.254 | 0.22482 | -0.109 | -1.129
-12 | -0.225 | 0.21989 | -0.109 | -1.021
-11.5 | -0.195 | 0.21091 | -0.105 | -0.925
-11 | -0.166 | 0.20545 | -0.105 | -0.809
-10.5 | -0.137 | 0.20363 | -0.105 | -0.674
-10 | -0.108 | 0.19366 | -0.1 | -0.56
-9.5 | -0.08 | 0.19256 | -0.1 | -0.415
-9 | -0.051 | 0.16751 | -0.095 | -0.306
-8.5 | -0.023 | 0.15609 | -0.095 | -0.148
-8 | 0.005 | 0.14275 | -0.089 | 0.036
-7.5 | 0.044 | 0.08464 | -0.083 | 0.525
-7 | 0.101 | 0.0656 | -0.089 | 1.543
-6.5 | 0.158 | 0.06018 | -0.093 | 2.628
-6 | 0.216 | 0.05523 | -0.097 | 3.91
-5.5 | 0.274 | 0.05117 | -0.101 | 5.355
-5 | 0.332 | 0.0478 | -0.106 | 6.94
-4.5 | 0.39 | 0.04512 | -0.112 | 8.639
-4 | 0.448 | 0.04266 | -0.12 | 10.513
-3.5 | 0.509 | 0.03978 | -0.135 | 12.805
-3 | 0.58 | 0.03435 | -0.16 | 16.89
-2.5 | 0.667 | 0.02652 | -0.186 | 25.161
-2 | 0.837 | 0.01514 | -0.228 | 55.281
-1.5 | 0.905 | 0.01581 | -0.228 | 57.251
-1 | 0.974 | 0.01649 | -0.228 | 59.06
-0.5 | 1.042 | 0.01675 | -0.227 | 62.209
0 | 1.092 | 0.01744 | -0.227 | 62.615
0.5 | 1.15 | 0.01804 | -0.227 | 63.758
1 | 1.214 | 0.01873 | -0.227 | 64.85
1.5 | 1.278 | 0.01912 | -0.226 | 66.828
2 | 1.341 | 0.01985 | -0.226 | 67.562
2.5 | 1.403 | 0.02065 | -0.226 | 67.969
3 | 1.465 | 0.0215 | -0.226 | 68.142
3.5 | 1.526 | 0.02251 | -0.225 | 67.788
4 | 1.584 | 0.02315 | -0.225 | 68.427
4.5 | 1.638 | 0.02447 | -0.224 | 66.933
5 | 1.687 | 0.026 | -0.224 | 64.877
5.5 | 1.73 | 0.02773 | -0.224 | 62.374
6 | 1.763 | 0.02976 | -0.223 | 59.237
6.5 | 1.782 | 0.0402 | -0.222 | 44.335
7 | 1.779 | 0.0434 | -0.221 | 40.999
7.5 | 1.744 | 0.04629 | -0.22 | 37.667
8 | 1.384 | 0.07286 | -0.084 | 18.991
8.5 | 0.868 | 0.1245 | -0.067 | 6.971
9 | 0.893 | 0.15257 | -0.078 | 5.852
9.5 | 0.918 | 0.18207 | -0.089 | 5.043
10 | 0.943 | 0.18712 | -0.092 | 5.038
10.5 | 0.967 | 0.20156 | -0.095 | 4.799
11 | 0.992 | 0.21296 | -0.1 | 4.659
11.5 | 1.017 | 0.21862 | -0.105 | 4.653

## 16. Re 100k Mach 0.50 (2)
BIGFOIL.COM POLAR EXPORT
Joukowsky 10.00% thick 7.00% camber
Joukowsky 10.00% thick 7.00% camber |  |  |  | Cl Max: | 1.623 | at alpha= | 9.5 | deg
XFOIL ncrit=9 |  |  |  | L/D Max: | 28.0518 | at alpha= | 9 | deg
Re: | 100000 |  |  | Cd Min: | 0.24727 | at alpha= | -20 | deg
Mach: | 0.5 |  |  | Cl=0 at alpha= | -2.8102 | deg
|  |  |  | @ Cl=0.1, Cd= | 0.06585
|  |  |  | @ Cl=0.4, Cd= | 0.04358
|  |  |  | @ Cl=0.6, Cd= | 0.039817
alpha (deg) | Cl | Cd | Cm | Cl/Cd
-20 | -0.4448 | 0.24727 | -0.0295 | -1.7988
-19.5 | -0.4252 | 0.24057 | -0.0328 | -1.7675
-19 | -0.4063 | 0.23428 | -0.036 | -1.7342
-18.5 | -0.3894 | 0.22916 | -0.0395 | -1.6992
-17.5 | -0.3559 | 0.21606 | -0.0439 | -1.6472
-17 | -0.3399 | 0.21009 | -0.0454 | -1.6179
-16.5 | -0.3263 | 0.20473 | -0.0469 | -1.5938
-16 | -0.3175 | 0.20138 | -0.0487 | -1.5766
-15 | -0.2991 | 0.19009 | -0.0481 | -1.5735
-14.5 | -0.2922 | 0.1852 | -0.0466 | -1.5778
-14 | -0.2892 | 0.18125 | -0.045 | -1.5956
-13.5 | -0.2929 | 0.17942 | -0.0439 | -1.6325
-12.5 | -0.2927 | 0.17043 | -0.0393 | -1.7174
-12 | -0.2917 | 0.16617 | -0.0366 | -1.7554
-11.5 | -0.2937 | 0.16264 | -0.0343 | -1.8058
-11 | -0.3008 | 0.16043 | -0.0329 | -1.875
-10.5 | -0.321 | 0.16177 | -0.0323 | -1.9843
-10 | -0.301 | 0.1517 | -0.0308 | -1.9842
-9.5 | -0.2638 | 0.14375 | -0.0377 | -1.8351
-9 | -0.249 | 0.14142 | -0.0478 | -1.7607
-8.5 | -0.2079 | 0.13065 | -0.0529 | -1.5913
-8 | -0.1799 | 0.12402 | -0.0566 | -1.4506
-7.5 | -0.1801 | 0.12316 | -0.0632 | -1.4623
-7 | -0.1382 | 0.11311 | -0.0657 | -1.2218
-6.5 | -0.1157 | 0.10839 | -0.0708 | -1.0674
-6 | -0.1551 | 0.11092 | -0.0702 | -1.3983
-5.5 | -0.1011 | 0.09976 | -0.0707 | -1.0134
-5 | -0.1115 | 0.09907 | -0.075 | -1.1255
-4.5 | -0.0984 | 0.09277 | -0.0704 | -1.0607
-4 | -0.0793 | 0.08987 | -0.0825 | -0.88239
-3.5 | -0.0684 | 0.08382 | -0.0762 | -0.81603
-3 | -0.0335 | 0.07886 | -0.0853 | -0.4248
-2 | 0.143 | 0.06166 | -0.1225 | 2.3192
-1.5 | 0.3977 | 0.04364 | -0.1846 | 9.1132
-1 | 0.5318 | 0.04011 | -0.1993 | 13.2585
-0.5 | 0.6063 | 0.03979 | -0.2024 | 15.2375
0 | 0.673 | 0.04017 | -0.2035 | 16.7538
0.5 | 0.7355 | 0.04088 | -0.2037 | 17.9917
1 | 0.7969 | 0.0418 | -0.2037 | 19.0646
1.5 | 0.857 | 0.04287 | -0.2034 | 19.9907
2 | 0.9161 | 0.04402 | -0.2028 | 20.811
2.5 | 0.9717 | 0.04513 | -0.2014 | 21.5311
3 | 1.0216 | 0.04577 | -0.1987 | 22.3203
3.5 | 1.0748 | 0.04699 | -0.1967 | 22.873
4 | 1.0909 | 0.05134 | -0.1928 | 21.2485
5 | 1.1944 | 0.05509 | -0.1886 | 21.6809
5.5 | 1.2523 | 0.05626 | -0.1862 | 22.2592
6.5 | 1.319 | 0.0625 | -0.1791 | 21.104
7 | 1.3905 | 0.06149 | -0.1753 | 22.6134
7.5 | 1.406 | 0.06601 | -0.171 | 21.2998
8 | 1.4372 | 0.06851 | -0.1663 | 20.978
8.5 | 1.5428 | 0.06115 | -0.1586 | 25.2298
9 | 1.6141 | 0.05754 | -0.1508 | 28.0518
9.5 | 1.623 | 0.0614 | -0.1443 | 26.4332
10 | 1.5986 | 0.07039 | -0.1406 | 22.7106
10.5 | 1.5758 | 0.08043 | -0.1384 | 19.5922
11 | 1.5648 | 0.08991 | -0.1368 | 17.4041
11.5 | 1.5612 | 0.09928 | -0.1359 | 15.7252
12 | 1.5529 | 0.11003 | -0.1371 | 14.1134
12.5 | 1.5329 | 0.12318 | -0.1415 | 12.4444
13 | 1.496 | 0.14035 | -0.1513 | 10.6591
13.5 | 1.4596 | 0.1593 | -0.164 | 9.1626
14 | 1.4435 | 0.17541 | -0.1743 | 8.2293
14.5 | 1.4156 | 0.19819 | -0.1908 | 7.1426

## 17. Re 250k Mach 0.00 (1)
BIGFOIL.COM POLAR EXPORT
Joukowsky 10.00% thick 7.00% camber
Joukowsky 10.00% thick 7.00% camber |  |  |  | Cl Max: | 1.805 | at alpha= | 10.5 | deg
JavaFoil+Calcfoil stall+Eppler ext transition |  |  |  | L/D Max: | 108.975 | at alpha= | 3.5 | deg
Re: | 250000 |  |  | Cd Min: | 0.00662 | at alpha= | -4.5 | deg
Mach: | 0 |  |  | Cl=0 at alpha= | -8.0909 | deg
|  |  |  | @ Cl=0.1, Cd= | 0.046108
|  |  |  | @ Cl=0.4, Cd= | 0.0098378
|  |  |  | @ Cl=0.6, Cd= | 0.0077467
alpha (deg) | Cl | Cd | Cm | Cl/Cd
-20 | -0.398 | 0.2525 | -0.071 | -1.577
-19.5 | -0.405 | 0.2335 | -0.071 | -1.734
-19 | -0.411 | 0.22245 | -0.072 | -1.846
-18.5 | -0.415 | 0.21121 | -0.071 | -1.966
-18 | -0.419 | 0.19867 | -0.07 | -2.107
-17.5 | -0.421 | 0.18387 | -0.072 | -2.288
-17 | -0.421 | 0.1734 | -0.073 | -2.428
-16.5 | -0.419 | 0.16192 | -0.071 | -2.59
-16 | -0.416 | 0.15225 | -0.073 | -2.732
-15.5 | -0.41 | 0.14626 | -0.075 | -2.804
-15 | -0.402 | 0.13403 | -0.074 | -2.997
-14.5 | -0.391 | 0.12689 | -0.075 | -3.08
-14 | -0.377 | 0.11768 | -0.075 | -3.203
-13.5 | -0.36 | 0.11063 | -0.077 | -3.256
-13 | -0.34 | 0.1033 | -0.077 | -3.296
-12.5 | -0.318 | 0.09651 | -0.078 | -3.292
-12 | -0.292 | 0.09122 | -0.079 | -3.2
-11.5 | -0.263 | 0.08469 | -0.08 | -3.106
-11 | -0.231 | 0.07945 | -0.081 | -2.912
-10.5 | -0.197 | 0.07389 | -0.083 | -2.665
-10 | -0.16 | 0.06888 | -0.083 | -2.322
-9.5 | -0.121 | 0.0645 | -0.084 | -1.87
-9 | -0.079 | 0.06014 | -0.086 | -1.318
-8.5 | -0.036 | 0.05631 | -0.09 | -0.643
-8 | 0.008 | 0.05281 | -0.092 | 0.156
-7.5 | 0.054 | 0.04926 | -0.095 | 1.094
-7 | 0.101 | 0.04604 | -0.1 | 2.187
-6.5 | 0.149 | 0.04288 | -0.106 | 3.463
-6 | 0.199 | 0.03841 | -0.12 | 5.168
-5.5 | 0.253 | 0.03119 | -0.141 | 8.122
-5 | 0.317 | 0.02145 | -0.163 | 14.779
-4.5 | 0.423 | 0.00662 | -0.199 | 63.918
-4 | 0.484 | 0.00687 | -0.2 | 70.42
-3.5 | 0.544 | 0.00714 | -0.2 | 76.136
-3 | 0.604 | 0.00779 | -0.2 | 77.564
-2.5 | 0.664 | 0.0085 | -0.2 | 78.085
-2 | 0.725 | 0.01045 | -0.2 | 69.354
-1.5 | 0.784 | 0.0112 | -0.2 | 70.011
-1 | 0.843 | 0.01134 | -0.2 | 74.37
-0.5 | 0.902 | 0.01136 | -0.2 | 79.461
0 | 0.959 | 0.01088 | -0.2 | 88.151
0.5 | 1.013 | 0.01116 | -0.2 | 90.794
1 | 1.071 | 0.01099 | -0.2 | 97.447
1.5 | 1.128 | 0.01065 | -0.199 | 105.92
2 | 1.184 | 0.01198 | -0.199 | 98.827
2.5 | 1.241 | 0.01226 | -0.199 | 101.173
3 | 1.297 | 0.01194 | -0.199 | 108.605
3.5 | 1.352 | 0.01241 | -0.199 | 108.975
4 | 1.406 | 0.01292 | -0.199 | 108.836
4.5 | 1.459 | 0.01349 | -0.198 | 108.109
5 | 1.509 | 0.01412 | -0.198 | 106.856
5.5 | 1.557 | 0.01482 | -0.198 | 105.082
6 | 1.602 | 0.01557 | -0.198 | 102.867
6.5 | 1.645 | 0.01641 | -0.197 | 100.202
7 | 1.683 | 0.01742 | -0.197 | 96.61
7.5 | 1.708 | 0.02574 | -0.196 | 66.38
8 | 1.738 | 0.02725 | -0.195 | 63.794
8.5 | 1.762 | 0.0287 | -0.195 | 61.404
9 | 1.781 | 0.03017 | -0.194 | 59.036
9.5 | 1.795 | 0.03177 | -0.193 | 56.49
10 | 1.803 | 0.03346 | -0.193 | 53.883
10.5 | 1.805 | 0.03527 | -0.192 | 51.182
11 | 1.799 | 0.03726 | -0.191 | 48.277
11.5 | 1.786 | 0.03936 | -0.19 | 45.373
12 | 1.765 | 0.0417 | -0.189 | 42.333
12.5 | 1.481 | 0.09176 | -0.112 | 16.141
13 | 1.447 | 0.10025 | -0.089 | 14.434
13.5 | 1.422 | 0.10704 | -0.083 | 13.28
14 | 1.394 | 0.11428 | -0.08 | 12.197
14.5 | 1.363 | 0.12273 | -0.078 | 11.107
15 | 1.329 | 0.1299 | -0.074 | 10.227
15.5 | 1.29 | 0.13915 | -0.073 | 9.273

## 18. Re 250k Mach 0.00 (2)
BIGFOIL.COM POLAR EXPORT
Joukowsky 10.00% thick 7.00% camber
Joukowsky 10.00% thick 7.00% camber |  |  |  | Cl Max: | 1.6889 | at alpha= | 16.5 | deg
XFOIL ncrit=9 |  |  |  | L/D Max: | 110.007 | at alpha= | 6 | deg
Re: | 250000 |  |  | Cd Min: | 0.22402 | at alpha= | -20 | deg
Mach: | 0 |  |  | Cl=0 at alpha= | -7.7826 | deg
|  |  |  | @ Cl=0.1, Cd= | 0.053406
|  |  |  | @ Cl=0.4, Cd= | 0.015518
|  |  |  | @ Cl=0.6, Cd= | 0.013127
alpha (deg) | Cl | Cd | Cm | Cl/Cd
-20 | -0.4163 | 0.22402 | -0.0262 | -1.8583
-19.5 | -0.4006 | 0.21863 | -0.0285 | -1.8323
-19 | -0.3853 | 0.21326 | -0.0311 | -1.8067
-18.5 | -0.3707 | 0.20776 | -0.0337 | -1.7843
-18 | -0.3594 | 0.20281 | -0.0373 | -1.7721
-17.5 | -0.3454 | 0.19638 | -0.0389 | -1.7588
-17 | -0.3313 | 0.19105 | -0.0401 | -1.7341
-16.5 | -0.3189 | 0.18596 | -0.0415 | -1.7149
-16 | -0.3081 | 0.18083 | -0.0427 | -1.7038
-15.5 | -0.3018 | 0.17606 | -0.0444 | -1.7142
-15 | -0.2995 | 0.17119 | -0.0451 | -1.7495
-14.5 | -0.2908 | 0.1664 | -0.0429 | -1.7476
-14 | -0.2899 | 0.16292 | -0.0408 | -1.7794
-13.5 | -0.2932 | 0.15959 | -0.0383 | -1.8372
-13 | -0.302 | 0.15658 | -0.0363 | -1.9287
-12 | -0.2606 | 0.14256 | -0.0452 | -1.828
-11.5 | -0.2307 | 0.13538 | -0.0515 | -1.7041
-11 | -0.2109 | 0.12863 | -0.0636 | -1.6396
-10.5 | -0.1743 | 0.11978 | -0.067 | -1.4552
-10 | -0.1421 | 0.11315 | -0.0728 | -1.2559
-9.5 | -0.1211 | 0.10654 | -0.0861 | -1.1367
-9 | -0.0865 | 0.09807 | -0.0896 | -0.88202
-8.5 | -0.0421 | 0.09167 | -0.0964 | -0.45926
-8 | -0.023 | 0.08486 | -0.113 | -0.27103
-7.5 | 0.0299 | 0.07736 | -0.1141 | 0.3865
-7 | 0.0548 | 0.07181 | -0.1211 | 0.76312
-6.5 | 0.0778 | 0.06497 | -0.1285 | 1.1975
-6 | 0.1151 | 0.04554 | -0.1582 | 2.5274
-5.5 | 0.1526 | 0.0468 | -0.1538 | 3.2607
-5 | 0.2067 | 0.04543 | -0.1567 | 4.5499
-4.5 | 0.3525 | 0.01649 | -0.206 | 21.3766
-4 | 0.4175 | 0.01516 | -0.2078 | 27.5396
-3.5 | 0.4752 | 0.01438 | -0.2082 | 33.0459
-3 | 0.5343 | 0.0138 | -0.2087 | 38.7174
-2.5 | 0.5958 | 0.01315 | -0.2096 | 45.308
-2 | 0.6523 | 0.01284 | -0.2097 | 50.8022
-1.5 | 0.7102 | 0.01259 | -0.2099 | 56.4098
-1 | 0.7701 | 0.01231 | -0.2103 | 62.5589
-0.5 | 0.8261 | 0.0122 | -0.2102 | 67.7131
0 | 0.8822 | 0.01213 | -0.21 | 72.7288
0.5 | 0.9387 | 0.01206 | -0.21 | 77.8358
1 | 0.9956 | 0.01199 | -0.2099 | 83.0359
1.5 | 1.0523 | 0.01189 | -0.2098 | 88.5029
2 | 1.1058 | 0.0117 | -0.2091 | 94.5128
2.5 | 1.1524 | 0.01143 | -0.2066 | 100.8224
3 | 1.2071 | 0.01169 | -0.2062 | 103.2592
3.5 | 1.2612 | 0.01196 | -0.2057 | 105.4515
4 | 1.3146 | 0.01227 | -0.205 | 107.1394
4.5 | 1.3676 | 0.0126 | -0.2043 | 108.5397
5 | 1.4176 | 0.01297 | -0.203 | 109.2984
5.5 | 1.4667 | 0.01334 | -0.2015 | 109.9475
6 | 1.5126 | 0.01375 | -0.1994 | 110.0073
6.5 | 1.5551 | 0.01428 | -0.1967 | 108.9006
7 | 1.5949 | 0.01498 | -0.1936 | 106.4686
7.5 | 1.6299 | 0.01586 | -0.1898 | 102.768
8 | 1.657 | 0.01706 | -0.1848 | 97.1278
8.5 | 1.6692 | 0.0187 | -0.1773 | 89.262
9 | 1.6724 | 0.02108 | -0.1692 | 79.3359
9.5 | 1.6669 | 0.02457 | -0.161 | 67.8429
10 | 1.656 | 0.02916 | -0.1535 | 56.7901
10.5 | 1.6464 | 0.03435 | -0.1472 | 47.9301
11 | 1.6426 | 0.03953 | -0.1423 | 41.5533
11.5 | 1.6413 | 0.04485 | -0.1383 | 36.5953
12 | 1.6409 | 0.0505 | -0.135 | 32.4931
12.5 | 1.6366 | 0.05698 | -0.1322 | 28.7224
13 | 1.6422 | 0.06261 | -0.1303 | 26.229
13.5 | 1.6405 | 0.06941 | -0.1284 | 23.6349
14 | 1.6484 | 0.07517 | -0.1272 | 21.929
14.5 | 1.654 | 0.08124 | -0.1257 | 20.3594
15 | 1.6642 | 0.08691 | -0.1247 | 19.1485
15.5 | 1.6732 | 0.09281 | -0.1241 | 18.0282
16 | 1.6859 | 0.09795 | -0.1233 | 17.2118
16.5 | 1.6889 | 0.10502 | -0.1235 | 16.0817
17 | 1.6885 | 0.11271 | -0.1246 | 14.9809
17.5 | 1.6853 | 0.1209 | -0.1265 | 13.9396
18 | 1.6789 | 0.12974 | -0.1296 | 12.9405
18.5 | 1.6734 | 0.13842 | -0.1332 | 12.0893
19 | 1.6618 | 0.1486 | -0.138 | 11.183
19.5 | 1.6312 | 0.16347 | -0.1474 | 9.9786
20 | 1.5992 | 0.17987 | -0.1591 | 8.8909

## 19. Re 250k Mach 0.10 (1)
BIGFOIL.COM POLAR EXPORT
Joukowsky 10.00% thick 7.00% camber
Joukowsky 10.00% thick 7.00% camber |  |  |  | Cl Max: | 1.801 | at alpha= | 10 | deg
JavaFoil+Calcfoil stall+Eppler ext transition |  |  |  | L/D Max: | 108.605 | at alpha= | 3.5 | deg
Re: | 250000 |  |  | Cd Min: | 0.00663 | at alpha= | -4.5 | deg
Mach: | 0.1 |  |  | Cl=0 at alpha= | -8.0909 | deg
|  |  |  | @ Cl=0.1, Cd= | 0.046357
|  |  |  | @ Cl=0.4, Cd= | 0.010234
|  |  |  | @ Cl=0.6, Cd= | 0.0077153
alpha (deg) | Cl | Cd | Cm | Cl/Cd
-20 | -0.357 | 0.2571 | -0.072 | -1.388
-19.5 | -0.366 | 0.24973 | -0.073 | -1.466
-19 | -0.374 | 0.23731 | -0.071 | -1.577
-18.5 | -0.382 | 0.22526 | -0.073 | -1.694
-18 | -0.388 | 0.21152 | -0.072 | -1.833
-17.5 | -0.393 | 0.19345 | -0.072 | -2.03
-17 | -0.396 | 0.18458 | -0.072 | -2.144
-16.5 | -0.397 | 0.16789 | -0.072 | -2.365
-16 | -0.396 | 0.15951 | -0.072 | -2.484
-15.5 | -0.393 | 0.14833 | -0.073 | -2.65
-15 | -0.387 | 0.1376 | -0.074 | -2.815
-14.5 | -0.379 | 0.1283 | -0.074 | -2.951
-14 | -0.367 | 0.12063 | -0.076 | -3.044
-13.5 | -0.352 | 0.11329 | -0.076 | -3.11
-13 | -0.334 | 0.10532 | -0.078 | -3.176
-12.5 | -0.313 | 0.09832 | -0.078 | -3.185
-12 | -0.289 | 0.09168 | -0.078 | -3.148
-11.5 | -0.261 | 0.08604 | -0.079 | -3.032
-11 | -0.23 | 0.07967 | -0.08 | -2.887
-10.5 | -0.196 | 0.07472 | -0.082 | -2.626
-10 | -0.16 | 0.06959 | -0.083 | -2.295
-9.5 | -0.121 | 0.06489 | -0.084 | -1.858
-9 | -0.079 | 0.06064 | -0.086 | -1.308
-8.5 | -0.036 | 0.05663 | -0.089 | -0.641
-8 | 0.008 | 0.05302 | -0.091 | 0.155
-7.5 | 0.054 | 0.04942 | -0.096 | 1.095
-7 | 0.101 | 0.04629 | -0.099 | 2.182
-6.5 | 0.149 | 0.04301 | -0.106 | 3.467
-6 | 0.199 | 0.03899 | -0.118 | 5.103
-5.5 | 0.253 | 0.03228 | -0.139 | 7.845
-5 | 0.317 | 0.0222 | -0.162 | 14.289
-4.5 | 0.425 | 0.00663 | -0.2 | 64.141
-4 | 0.486 | 0.00688 | -0.201 | 70.68
-3.5 | 0.547 | 0.00715 | -0.201 | 76.42
-3 | 0.607 | 0.00779 | -0.201 | 77.878
-2.5 | 0.667 | 0.00848 | -0.201 | 78.696
-2 | 0.728 | 0.01049 | -0.201 | 69.477
-1.5 | 0.788 | 0.01125 | -0.201 | 70.067
-1 | 0.847 | 0.01139 | -0.201 | 74.422
-0.5 | 0.907 | 0.0114 | -0.201 | 79.534
0 | 0.964 | 0.01092 | -0.201 | 88.266
0.5 | 1.018 | 0.01078 | -0.201 | 94.488
1 | 1.076 | 0.01103 | -0.201 | 97.536
1.5 | 1.133 | 0.01174 | -0.2 | 96.488
2 | 1.19 | 0.01204 | -0.2 | 98.807
2.5 | 1.247 | 0.01233 | -0.2 | 101.101
3 | 1.303 | 0.01202 | -0.2 | 108.397
3.5 | 1.359 | 0.01251 | -0.2 | 108.605
4 | 1.413 | 0.01303 | -0.2 | 108.481
4.5 | 1.465 | 0.01359 | -0.199 | 107.787
5 | 1.516 | 0.01424 | -0.199 | 106.415
5.5 | 1.564 | 0.01494 | -0.199 | 104.648
6 | 1.609 | 0.01573 | -0.199 | 102.284
6.5 | 1.651 | 0.01658 | -0.198 | 99.613
7 | 1.689 | 0.01762 | -0.198 | 95.872
7.5 | 1.714 | 0.02606 | -0.196 | 65.758
8 | 1.743 | 0.02759 | -0.196 | 63.166
8.5 | 1.766 | 0.02905 | -0.195 | 60.791
9 | 1.783 | 0.03056 | -0.195 | 58.354
9.5 | 1.795 | 0.03224 | -0.194 | 55.691
10 | 1.801 | 0.03399 | -0.194 | 52.993
10.5 | 1.801 | 0.03582 | -0.193 | 50.293
11 | 1.792 | 0.03786 | -0.192 | 47.326
11.5 | 1.775 | 0.04003 | -0.191 | 44.34
12 | 1.748 | 0.04257 | -0.19 | 41.057
12.5 | 1.454 | 0.09484 | -0.093 | 15.332
13 | 1.427 | 0.10154 | -0.084 | 14.057
13.5 | 1.399 | 0.1087 | -0.083 | 12.874
14 | 1.367 | 0.11569 | -0.078 | 11.815
14.5 | 1.331 | 0.12444 | -0.074 | 10.698
15 | 1.292 | 0.13217 | -0.072 | 9.777

## 20. Re 250k Mach 0.10 (2)
BIGFOIL.COM POLAR EXPORT
Joukowsky 10.00% thick 7.00% camber
Joukowsky 10.00% thick 7.00% camber |  |  |  | Cl Max: | 1.6857 | at alpha= | 16 | deg
XFOIL ncrit=9 |  |  |  | L/D Max: | 109.591 | at alpha= | 5.5 | deg
Re: | 250000 |  |  | Cd Min: | 0.27807 | at alpha= | 20 | deg
Mach: | 0.1 |  |  | Cl=0 at alpha= | -7.9841 | deg
|  |  |  | @ Cl=0.1, Cd= | 0.062807
|  |  |  | @ Cl=0.4, Cd= | 0.01566
|  |  |  | @ Cl=0.6, Cd= | 0.013202
alpha (deg) | Cl | Cd | Cm | Cl/Cd
-20 | -0.4168 | 0.22455 | -0.0263 | -1.8562
-19.5 | -0.4009 | 0.21916 | -0.0287 | -1.8293
-19 | -0.3856 | 0.21374 | -0.0313 | -1.8041
-18.5 | -0.3709 | 0.20821 | -0.0339 | -1.7814
-18 | -0.3597 | 0.20334 | -0.0376 | -1.769
-17.5 | -0.3452 | 0.19679 | -0.0391 | -1.7542
-17 | -0.3311 | 0.19149 | -0.0403 | -1.7291
-16.5 | -0.3187 | 0.18638 | -0.0417 | -1.7099
-16 | -0.3079 | 0.18124 | -0.0429 | -1.6989
-15.5 | -0.3019 | 0.17656 | -0.0446 | -1.7099
-15 | -0.299 | 0.17159 | -0.045 | -1.7425
-14.5 | -0.291 | 0.16693 | -0.0428 | -1.7432
-14 | -0.2903 | 0.16346 | -0.0407 | -1.776
-13.5 | -0.2936 | 0.16014 | -0.0382 | -1.8334
-13 | -0.3028 | 0.1572 | -0.0363 | -1.9262
-12 | -0.2568 | 0.14268 | -0.0461 | -1.7998
-11.5 | -0.2272 | 0.13547 | -0.0524 | -1.6771
-11 | -0.208 | 0.12886 | -0.0649 | -1.6142
-10.5 | -0.1708 | 0.11996 | -0.0676 | -1.4238
-10 | -0.138 | 0.11323 | -0.0738 | -1.2188
-9.5 | -0.1189 | 0.10685 | -0.0867 | -1.1128
-9 | -0.0817 | 0.09821 | -0.0903 | -0.83189
-8.5 | -0.0373 | 0.09173 | -0.0974 | -0.40663
-7.5 | 0.035 | 0.07748 | -0.115 | 0.45173
-7 | 0.0572 | 0.0716 | -0.1258 | 0.79888
-6.5 | 0.0816 | 0.06528 | -0.1287 | 1.25
-6 | 0.1153 | 0.06075 | -0.132 | 1.8979
-5.5 | 0.1567 | 0.04993 | -0.1529 | 3.1384
-5 | 0.2168 | 0.04229 | -0.1642 | 5.1265
-4.5 | 0.3531 | 0.01661 | -0.2069 | 21.2583
-4 | 0.4163 | 0.01533 | -0.2084 | 27.1559
-3.5 | 0.4772 | 0.01444 | -0.2092 | 33.0471
-3 | 0.5359 | 0.01387 | -0.2096 | 38.6373
-2.5 | 0.5986 | 0.01321 | -0.2106 | 45.3142
-2 | 0.6556 | 0.01288 | -0.2106 | 50.9006
-1.5 | 0.7132 | 0.01265 | -0.2108 | 56.3794
-1 | 0.7724 | 0.01243 | -0.211 | 62.14
-0.5 | 0.8307 | 0.01224 | -0.2112 | 67.8676
0 | 0.8868 | 0.01217 | -0.211 | 72.8677
0.5 | 0.9434 | 0.01213 | -0.2109 | 77.7741
1.5 | 1.0567 | 0.012 | -0.2106 | 88.0583
2 | 1.1125 | 0.01179 | -0.2101 | 94.3596
2.5 | 1.1592 | 0.01149 | -0.2076 | 100.8877
3 | 1.2142 | 0.01176 | -0.2072 | 103.2483
3.5 | 1.2687 | 0.01205 | -0.2066 | 105.2863
4 | 1.3227 | 0.01236 | -0.2059 | 107.0146
4.5 | 1.3743 | 0.01271 | -0.2049 | 108.1275
5 | 1.425 | 0.01308 | -0.2036 | 108.945
5.5 | 1.4751 | 0.01346 | -0.2022 | 109.5914
6 | 1.5206 | 0.01388 | -0.1999 | 109.5533
6.5 | 1.5631 | 0.01444 | -0.197 | 108.2479
7 | 1.6024 | 0.01515 | -0.1938 | 105.769
7.5 | 1.6363 | 0.01609 | -0.1896 | 101.6967
8 | 1.6612 | 0.01735 | -0.1841 | 95.7464
8.5 | 1.6719 | 0.01906 | -0.1764 | 87.7177
9 | 1.6731 | 0.02165 | -0.1681 | 77.2794
9.5 | 1.6657 | 0.02539 | -0.1598 | 65.6046
10 | 1.6534 | 0.03026 | -0.1524 | 54.6398
10.5 | 1.6439 | 0.03561 | -0.1463 | 46.164
11 | 1.6401 | 0.04094 | -0.1415 | 40.0611
11.5 | 1.6379 | 0.04651 | -0.1377 | 35.2161
12 | 1.6381 | 0.05227 | -0.1346 | 31.3392
12.5 | 1.6343 | 0.05888 | -0.1319 | 27.7565
13 | 1.6387 | 0.0648 | -0.1301 | 25.2886
13.5 | 1.6383 | 0.07158 | -0.1283 | 22.8877
14 | 1.6458 | 0.07751 | -0.1272 | 21.2334
14.5 | 1.6526 | 0.08353 | -0.1256 | 19.7845
15 | 1.6625 | 0.08939 | -0.1248 | 18.5983
15.5 | 1.6709 | 0.09549 | -0.1243 | 17.4982
16 | 1.6857 | 0.10052 | -0.1229 | 16.7698
16.5 | 1.6819 | 0.10876 | -0.1243 | 15.4643
17 | 1.6782 | 0.1172 | -0.126 | 14.3191
17.5 | 1.6705 | 0.12643 | -0.1288 | 13.2128
18 | 1.6603 | 0.13631 | -0.1329 | 12.1803
18.5 | 1.6462 | 0.1472 | -0.1385 | 11.1834
19 | 1.6301 | 0.15897 | -0.1455 | 10.2541
19.5 | 1.6045 | 0.17361 | -0.1554 | 9.242
20 | 1.3945 | 0.27807 | -0.2273 | 5.0149

## 21. Re 250k Mach 0.25 (1)
BIGFOIL.COM POLAR EXPORT
Joukowsky 10.00% thick 7.00% camber
Joukowsky 10.00% thick 7.00% camber |  |  |  | Cl Max: | 1.789 | at alpha= | 9 | deg
JavaFoil+Calcfoil stall+Eppler ext transition |  |  |  | L/D Max: | 107.143 | at alpha= | 3.5 | deg
Re: | 250000 |  |  | Cd Min: | 0.00693 | at alpha= | -4 | deg
Mach: | 0.25 |  |  | Cl=0 at alpha= | -8.0909 | deg
|  |  |  | @ Cl=0.1, Cd= | 0.047519
|  |  |  | @ Cl=0.4, Cd= | 0.016524
|  |  |  | @ Cl=0.6, Cd= | 0.0076905
alpha (deg) | Cl | Cd | Cm | Cl/Cd
-18.5 | -0.062 | 0.25649 | -0.082 | -0.241
-18 | -0.059 | 0.25942 | -0.081 | -0.227
-17.5 | -0.056 | 0.23117 | -0.08 | -0.242
-17 | -0.139 | 0.24946 | -0.079 | -0.557
-16.5 | -0.178 | 0.22796 | -0.078 | -0.782
-16 | -0.209 | 0.21395 | -0.076 | -0.976
-15.5 | -0.234 | 0.18959 | -0.075 | -1.232
-15 | -0.253 | 0.17628 | -0.075 | -1.437
-14.5 | -0.268 | 0.16215 | -0.075 | -1.652
-14 | -0.277 | 0.14693 | -0.074 | -1.888
-13.5 | -0.281 | 0.13397 | -0.074 | -2.1
-13 | -0.28 | 0.12037 | -0.075 | -2.323
-12.5 | -0.272 | 0.11029 | -0.076 | -2.469
-12 | -0.259 | 0.10063 | -0.076 | -2.577
-11.5 | -0.241 | 0.09271 | -0.078 | -2.599
-11 | -0.217 | 0.08681 | -0.08 | -2.503
-10.5 | -0.189 | 0.07998 | -0.081 | -2.361
-10 | -0.156 | 0.07298 | -0.083 | -2.138
-9.5 | -0.119 | 0.06754 | -0.084 | -1.765
-9 | -0.079 | 0.0631 | -0.086 | -1.254
-8.5 | -0.036 | 0.05832 | -0.088 | -0.625
-8 | 0.008 | 0.05435 | -0.092 | 0.153
-7.5 | 0.055 | 0.05081 | -0.093 | 1.079
-7 | 0.103 | 0.0473 | -0.098 | 2.173
-6.5 | 0.152 | 0.0442 | -0.103 | 3.436
-6 | 0.203 | 0.04063 | -0.114 | 4.985
-5.5 | 0.256 | 0.03614 | -0.129 | 7.071
-5 | 0.317 | 0.02759 | -0.154 | 11.481
-4.5 | 0.389 | 0.01759 | -0.176 | 22.128
-4 | 0.499 | 0.00693 | -0.206 | 71.996
-3.5 | 0.561 | 0.00742 | -0.206 | 75.6
-3 | 0.623 | 0.00785 | -0.206 | 79.39
-2.5 | 0.685 | 0.00996 | -0.206 | 68.822
-2 | 0.749 | 0.0107 | -0.206 | 69.951
-1.5 | 0.81 | 0.01153 | -0.207 | 70.25
-1 | 0.871 | 0.01129 | -0.206 | 77.142
-0.5 | 0.932 | 0.01128 | -0.206 | 82.649
0 | 0.99 | 0.01082 | -0.206 | 91.496
0.5 | 1.045 | 0.01107 | -0.206 | 94.39
1 | 1.104 | 0.01196 | -0.206 | 92.349
1.5 | 1.163 | 0.01206 | -0.206 | 96.454
2 | 1.221 | 0.0124 | -0.206 | 98.489
2.5 | 1.279 | 0.01276 | -0.206 | 100.244
3 | 1.337 | 0.01313 | -0.205 | 101.794
3.5 | 1.394 | 0.01301 | -0.205 | 107.143
4 | 1.449 | 0.01357 | -0.205 | 106.771
4.5 | 1.502 | 0.01421 | -0.205 | 105.686
5 | 1.553 | 0.01493 | -0.204 | 104.037
5.5 | 1.601 | 0.01571 | -0.204 | 101.902
6 | 1.645 | 0.0166 | -0.204 | 99.132
6.5 | 1.686 | 0.01759 | -0.203 | 95.889
7 | 1.722 | 0.01883 | -0.203 | 91.428
7.5 | 1.742 | 0.02798 | -0.201 | 62.254
8 | 1.766 | 0.02957 | -0.201 | 59.73
8.5 | 1.781 | 0.03129 | -0.2 | 56.94
9 | 1.789 | 0.03306 | -0.199 | 54.12
9.5 | 1.789 | 0.035 | -0.199 | 51.107
10 | 1.78 | 0.03714 | -0.198 | 47.92
10.5 | 1.761 | 0.03939 | -0.197 | 44.701
11 | 1.724 | 0.04194 | -0.196 | 41.112
11.5 | 1.417 | 0.08832 | -0.091 | 16.046
12 | 1.376 | 0.09526 | -0.084 | 14.439
12.5 | 1.326 | 0.10334 | -0.076 | 12.831
13 | 1.269 | 0.15289 | -0.072 | 8.302
13.5 | 1.205 | 0.12176 | -0.07 | 9.9
14 | 1.135 | 0.13266 | -0.067 | 8.554

## 22. Re 250k Mach 0.25 (2)
BIGFOIL.COM POLAR EXPORT
Joukowsky 10.00% thick 7.00% camber
Joukowsky 10.00% thick 7.00% camber |  |  |  | Cl Max: | 1.6827 | at alpha= | 8.5 | deg
XFOIL ncrit=9 |  |  |  | L/D Max: | 107.225 | at alpha= | 5.5 | deg
Re: | 250000 |  |  | Cd Min: | 0.22763 | at alpha= | -20 | deg
Mach: | 0.25 |  |  | Cl=0 at alpha= | -8.1812 | deg
|  |  |  | @ Cl=0.1, Cd= | 0.067592
|  |  |  | @ Cl=0.4, Cd= | 0.01673
|  |  |  | @ Cl=0.6, Cd= | 0.0138
alpha (deg) | Cl | Cd | Cm | Cl/Cd
-20 | -0.4196 | 0.22763 | -0.027 | -1.8433
-19.5 | -0.4032 | 0.22212 | -0.0296 | -1.8152
-19 | -0.3873 | 0.21651 | -0.0323 | -1.7888
-18.5 | -0.372 | 0.21079 | -0.0351 | -1.7648
-17.5 | -0.3444 | 0.19921 | -0.0399 | -1.7288
-17 | -0.3304 | 0.19397 | -0.0413 | -1.7034
-16.5 | -0.318 | 0.18877 | -0.0427 | -1.6846
-16 | -0.3074 | 0.1836 | -0.0439 | -1.6743
-15.5 | -0.3034 | 0.17946 | -0.0456 | -1.6906
-15 | -0.2976 | 0.174 | -0.0448 | -1.7103
-14.5 | -0.2925 | 0.16986 | -0.0425 | -1.722
-14 | -0.2929 | 0.16649 | -0.0401 | -1.7593
-13.5 | -0.2966 | 0.16319 | -0.0376 | -1.8175
-13 | -0.302 | 0.15995 | -0.0382 | -1.8881
-12.5 | -0.2714 | 0.15092 | -0.0451 | -1.7983
-12 | -0.2384 | 0.14335 | -0.0506 | -1.6631
-11.5 | -0.2081 | 0.13585 | -0.0577 | -1.5318
-11 | -0.193 | 0.1301 | -0.0706 | -1.4835
-10.5 | -0.1501 | 0.12069 | -0.0718 | -1.2437
-9.5 | -0.1018 | 0.10795 | -0.0917 | -0.94303
-9 | -0.0555 | 0.0988 | -0.0946 | -0.56174
-8.5 | -0.0132 | 0.09204 | -0.1036 | -0.14342
-8 | 0.0075 | 0.08473 | -0.1156 | 0.088516
-7.5 | 0.0629 | 0.07794 | -0.1202 | 0.80703
-7 | 0.0728 | 0.07316 | -0.1287 | 0.99508
-6.5 | 0.1046 | 0.06665 | -0.1308 | 1.5694
-6 | 0.1322 | 0.06221 | -0.1334 | 2.1251
-5.5 | 0.1616 | 0.04454 | -0.1606 | 3.6282
-5 | 0.1989 | 0.05011 | -0.1493 | 3.9693
-4.5 | 0.3579 | 0.01754 | -0.2116 | 20.4048
-4 | 0.4187 | 0.01637 | -0.2124 | 25.5773
-3.5 | 0.4827 | 0.01527 | -0.2136 | 31.611
-3 | 0.5483 | 0.01418 | -0.2149 | 38.6671
-2.5 | 0.6082 | 0.01374 | -0.2151 | 44.2649
-2 | 0.6699 | 0.0133 | -0.2155 | 50.3684
-1.5 | 0.7332 | 0.01293 | -0.2161 | 56.7053
-1 | 0.7917 | 0.01275 | -0.2161 | 62.0941
-0.5 | 0.8507 | 0.01265 | -0.216 | 67.249
0 | 0.9104 | 0.01256 | -0.2161 | 72.4841
0.5 | 0.9708 | 0.01247 | -0.2162 | 77.8508
1 | 1.0298 | 0.01242 | -0.216 | 82.9147
1.5 | 1.0869 | 0.01241 | -0.2156 | 87.5826
2 | 1.1438 | 0.01234 | -0.215 | 92.6904
2.5 | 1.1914 | 0.01195 | -0.2122 | 99.6987
3 | 1.2486 | 0.01224 | -0.2117 | 102.0098
3.5 | 1.3051 | 0.01256 | -0.2109 | 103.9092
4 | 1.3609 | 0.0129 | -0.21 | 105.4961
4.5 | 1.4157 | 0.01329 | -0.2089 | 106.5237
5 | 1.467 | 0.01373 | -0.2072 | 106.8463
5.5 | 1.5183 | 0.01416 | -0.2053 | 107.2246
6 | 1.5636 | 0.01466 | -0.2022 | 106.6576
6.5 | 1.6044 | 0.01533 | -0.1984 | 104.6575
7 | 1.6404 | 0.0162 | -0.1938 | 101.2593
7.5 | 1.6672 | 0.01736 | -0.1878 | 96.0369
8 | 1.6796 | 0.01899 | -0.1797 | 88.4466
8.5 | 1.6827 | 0.02147 | -0.1711 | 78.3745
9 | 1.6758 | 0.02516 | -0.1625 | 66.6057
9.5 | 1.6604 | 0.03029 | -0.1545 | 54.8168
10 | 1.6444 | 0.03636 | -0.1479 | 45.2255
10.5 | 1.6345 | 0.04257 | -0.1428 | 38.3956
11 | 1.628 | 0.04904 | -0.1389 | 33.1974
11.5 | 1.6223 | 0.05592 | -0.1358 | 29.0111
12 | 1.6232 | 0.06249 | -0.1336 | 25.9754
12.5 | 1.6219 | 0.06964 | -0.1317 | 23.2898
13 | 1.623 | 0.07672 | -0.1303 | 21.1548
13.5 | 1.6292 | 0.08331 | -0.1287 | 19.5559

## 23. Re 250k Mach 0.50 (1)
BIGFOIL.COM POLAR EXPORT
Joukowsky 10.00% thick 7.00% camber
Joukowsky 10.00% thick 7.00% camber |  |  |  | Cl Max: | 1.792 | at alpha= | 6.5 | deg
JavaFoil+Calcfoil stall+Eppler ext transition |  |  |  | L/D Max: | 97.345 | at alpha= | 4 | deg
Re: | 250000 |  |  | Cd Min: | 0.0084 | at alpha= | -3 | deg
Mach: | 0.5 |  |  | Cl=0 at alpha= | -8.0893 | deg
|  |  |  | @ Cl=0.1, Cd= | 0.055585
|  |  |  | @ Cl=0.4, Cd= | 0.033339
|  |  |  | @ Cl=0.6, Cd= | 0.014196
alpha (deg) | Cl | Cd | Cm | Cl/Cd
-20 | -1.322 | 0.27138 | -0.126 | -4.87
-19.5 | -1.267 | 0.26719 | -0.126 | -4.741
-19 | -1.21 | 0.25586 | -0.124 | -4.731
-18.5 | -1.155 | 0.24671 | -0.123 | -4.682
-18 | -1.1 | 0.24206 | -0.123 | -4.545
-17.5 | -1.045 | 0.23715 | -0.123 | -4.407
-17 | -0.988 | 0.22378 | -0.12 | -4.417
-16.5 | -0.933 | 0.21443 | -0.12 | -4.353
-16 | -0.878 | 0.20957 | -0.12 | -4.19
-15.5 | -0.822 | 0.20915 | -0.117 | -3.928
-15 | -0.404 | 0.2051 | -0.117 | -1.967
-14.5 | -0.373 | 0.19732 | -0.117 | -1.893
-14 | -0.343 | 0.18291 | -0.113 | -1.875
-13.5 | -0.313 | 0.17821 | -0.113 | -1.758
-13 | -0.284 | 0.1741 | -0.113 | -1.629
-12.5 | -0.254 | 0.1661 | -0.109 | -1.529
-12 | -0.225 | 0.1618 | -0.11 | -1.388
-11.5 | -0.195 | 0.15637 | -0.106 | -1.248
-11 | -0.166 | 0.1534 | -0.105 | -1.083
-10.5 | -0.137 | 0.15126 | -0.105 | -0.908
-10 | -0.108 | 0.14266 | -0.1 | -0.76
-9.5 | -0.08 | 0.13594 | -0.1 | -0.587
-9 | -0.051 | 0.12461 | -0.095 | -0.412
-8.5 | -0.023 | 0.11839 | -0.096 | -0.195
-8 | 0.005 | 0.10533 | -0.09 | 0.049
-7.5 | 0.044 | 0.06761 | -0.085 | 0.657
-7 | 0.101 | 0.05537 | -0.09 | 1.828
-6.5 | 0.158 | 0.04952 | -0.097 | 3.196
-6 | 0.216 | 0.04547 | -0.104 | 4.755
-5.5 | 0.275 | 0.04189 | -0.111 | 6.554
-5 | 0.334 | 0.03857 | -0.124 | 8.651
-4.5 | 0.397 | 0.03367 | -0.147 | 11.797
-4 | 0.473 | 0.02528 | -0.176 | 18.711
-3.5 | 0.561 | 0.01655 | -0.2 | 33.924
-3 | 0.696 | 0.0084 | -0.231 | 82.794
-2.5 | 0.765 | 0.01084 | -0.231 | 70.612
-2 | 0.837 | 0.01104 | -0.23 | 75.823
-1.5 | 0.905 | 0.01079 | -0.23 | 83.875
-1 | 0.974 | 0.01205 | -0.23 | 80.803
-0.5 | 1.042 | 0.01252 | -0.23 | 83.217
0 | 1.104 | 0.01253 | -0.23 | 88.109
0.5 | 1.163 | 0.01299 | -0.23 | 89.534
1 | 1.228 | 0.01346 | -0.229 | 91.229
1.5 | 1.292 | 0.01372 | -0.229 | 94.199
2 | 1.356 | 0.01423 | -0.229 | 95.327
2.5 | 1.419 | 0.0148 | -0.229 | 95.913
3 | 1.482 | 0.01545 | -0.228 | 95.925
3.5 | 1.544 | 0.01619 | -0.228 | 95.386
4 | 1.603 | 0.01647 | -0.228 | 97.345
4.5 | 1.658 | 0.01748 | -0.227 | 94.822
5 | 1.707 | 0.01866 | -0.227 | 91.479
5.5 | 1.75 | 0.02002 | -0.226 | 87.44
6 | 1.783 | 0.02165 | -0.226 | 82.387
6.5 | 1.792 | 0.03308 | -0.224 | 54.18
7 | 1.79 | 0.03594 | -0.223 | 49.811
7.5 | 1.756 | 0.0391 | -0.222 | 44.906
8 | 1.388 | 0.06369 | -0.103 | 21.788
8.5 | 0.868 | 0.09699 | -0.07 | 8.95
9 | 0.893 | 0.10397 | -0.08 | 8.589
9.5 | 0.918 | 0.13518 | -0.09 | 6.792
10 | 0.943 | 0.13343 | -0.093 | 7.066
10.5 | 0.967 | 0.14506 | -0.096 | 6.668
11 | 0.992 | 0.15501 | -0.1 | 6.401
11.5 | 1.017 | 0.16121 | -0.105 | 6.31

## 24. Re 250k Mach 0.50 (2)
BIGFOIL.COM POLAR EXPORT
Joukowsky 10.00% thick 7.00% camber
Joukowsky 10.00% thick 7.00% camber |  |  |  | Cl Max: | 1.7432 | at alpha= | 7.5 | deg
XFOIL ncrit=9 |  |  |  | L/D Max: | 94.7875 | at alpha= | 4 | deg
Re: | 250000 |  |  | Cd Min: | 0.24422 | at alpha= | -20 | deg
Mach: | 0.5 |  |  | Cl=0 at alpha= | -9.4437 | deg
|  |  |  | @ Cl=0.1, Cd= | 0.088765
|  |  |  | @ Cl=0.4, Cd= | 0.029916
|  |  |  | @ Cl=0.6, Cd= | 0.016842
alpha (deg) | Cl | Cd | Cm | Cl/Cd
-20 | -0.4384 | 0.24422 | -0.0303 | -1.7951
-19.5 | -0.4193 | 0.23757 | -0.0336 | -1.765
-19 | -0.4008 | 0.231 | -0.037 | -1.7351
-18 | -0.3665 | 0.21816 | -0.0422 | -1.68
-17.5 | -0.3503 | 0.21225 | -0.044 | -1.6504
-17 | -0.336 | 0.20654 | -0.0455 | -1.6268
-16.5 | -0.3245 | 0.20111 | -0.0466 | -1.6135
-16 | -0.3193 | 0.19718 | -0.0474 | -1.6193
-15.5 | -0.3134 | 0.19183 | -0.0459 | -1.6337
-15 | -0.3093 | 0.18735 | -0.0433 | -1.6509
-14.5 | -0.3088 | 0.1837 | -0.0408 | -1.681
-14 | -0.3049 | 0.1794 | -0.0401 | -1.6996
-13.5 | -0.274 | 0.17231 | -0.0518 | -1.5902
-13 | -0.2355 | 0.16186 | -0.0571 | -1.455
-12.5 | -0.199 | 0.15374 | -0.0648 | -1.2944
-12 | -0.1672 | 0.14596 | -0.0726 | -1.1455
-11.5 | -0.1424 | 0.13938 | -0.0829 | -1.0217
-11 | -0.0963 | 0.12972 | -0.0883 | -0.74237
-10.5 | -0.0688 | 0.12296 | -0.0936 | -0.55953
-10 | -0.0427 | 0.11742 | -0.1069 | -0.36365
-9.5 | -0.0048 | 0.10817 | -0.1082 | -0.044375
-9 | 0.0378 | 0.10095 | -0.1162 | 0.37444
-8.5 | 0.0547 | 0.09687 | -0.1284 | 0.56467
-8 | 0.1088 | 0.08719 | -0.1315 | 1.2478
-7.5 | 0.1395 | 0.08165 | -0.1361 | 1.7085
-7 | 0.1464 | 0.07807 | -0.1444 | 1.8752
-6.5 | 0.1993 | 0.07025 | -0.1459 | 2.837
-6 | 0.2081 | 0.06657 | -0.1475 | 3.126
-5.5 | 0.2098 | 0.06282 | -0.1537 | 3.3397
-5 | 0.2453 | 0.05718 | -0.1505 | 4.29
-4.5 | 0.2707 | 0.05026 | -0.1581 | 5.386
-4 | 0.3254 | 0.03868 | -0.1796 | 8.4126
-3.5 | 0.4862 | 0.01979 | -0.228 | 24.568
-3 | 0.5782 | 0.01716 | -0.2337 | 33.6946
-2.5 | 0.6522 | 0.01608 | -0.235 | 40.5597
-2 | 0.7253 | 0.01534 | -0.2359 | 47.2816
-1.5 | 0.799 | 0.01485 | -0.2368 | 53.8047
-1 | 0.8734 | 0.0145 | -0.2376 | 60.2345
-0.5 | 0.9406 | 0.01446 | -0.2373 | 65.0484
0 | 1.0077 | 0.01446 | -0.237 | 69.6888
0.5 | 1.0746 | 0.01453 | -0.2366 | 73.9573
1 | 1.1413 | 0.01464 | -0.236 | 77.9577
1.5 | 1.2074 | 0.01479 | -0.2353 | 81.6362
2 | 1.273 | 0.01496 | -0.2344 | 85.0936
2.5 | 1.3383 | 0.01508 | -0.2332 | 88.7467
3 | 1.3912 | 0.0149 | -0.2291 | 93.3691
3.5 | 1.4558 | 0.0154 | -0.2274 | 94.5325
4 | 1.5166 | 0.016 | -0.2249 | 94.7875
4.5 | 1.5711 | 0.01675 | -0.2212 | 93.797
5 | 1.6283 | 0.01742 | -0.2175 | 93.473
5.5 | 1.6715 | 0.01836 | -0.2115 | 91.0403
6 | 1.7013 | 0.01939 | -0.2031 | 87.7411
6.5 | 1.7228 | 0.02089 | -0.1939 | 82.4701
7 | 1.7365 | 0.02319 | -0.1847 | 74.8814
7.5 | 1.7432 | 0.02641 | -0.1757 | 66.0053
8 | 1.7383 | 0.03103 | -0.1671 | 56.02
8.5 | 1.7181 | 0.03763 | -0.1593 | 45.6577
9 | 1.6884 | 0.04623 | -0.1534 | 36.5217
9.5 | 1.6598 | 0.05595 | -0.1494 | 29.6658
10 | 1.6382 | 0.06591 | -0.147 | 24.8551
10.5 | 1.622 | 0.07598 | -0.1455 | 21.3477
11 | 1.6115 | 0.08582 | -0.1446 | 18.7777
11.5 | 1.6075 | 0.09519 | -0.1439 | 16.8873
12 | 1.6091 | 0.10418 | -0.1433 | 15.4454
12.5 | 1.6047 | 0.11427 | -0.1444 | 14.0431

## 25. Re 500k Mach 0.00 (1)
BIGFOIL.COM POLAR EXPORT
Joukowsky 10.00% thick 7.00% camber
Joukowsky 10.00% thick 7.00% camber |  |  |  | Cl Max: | 1.814 | at alpha= | 10.5 | deg
JavaFoil+Calcfoil stall+Eppler ext transition |  |  |  | L/D Max: | 150.131 | at alpha= | 3.5 | deg
Re: | 500000 |  |  | Cd Min: | 0.00535 | at alpha= | -5 | deg
Mach: | 0 |  |  | Cl=0 at alpha= | -8.0909 | deg
|  |  |  | @ Cl=0.1, Cd= | 0.037547
|  |  |  | @ Cl=0.4, Cd= | 0.005461
|  |  |  | @ Cl=0.6, Cd= | 0.006376
alpha (deg) | Cl | Cd | Cm | Cl/Cd
-20 | -0.399 | 0.22405 | -0.076 | -1.779
-19.5 | -0.405 | 0.2049 | -0.075 | -1.977
-19 | -0.411 | 0.19959 | -0.076 | -2.058
-18.5 | -0.415 | 0.18552 | -0.075 | -2.239
-18 | -0.419 | 0.1786 | -0.075 | -2.345
-17.5 | -0.421 | 0.1667 | -0.076 | -2.525
-17 | -0.421 | 0.1549 | -0.077 | -2.719
-16.5 | -0.42 | 0.14797 | -0.076 | -2.836
-16 | -0.416 | 0.13956 | -0.078 | -2.982
-15.5 | -0.41 | 0.13139 | -0.08 | -3.124
-15 | -0.402 | 0.12364 | -0.079 | -3.252
-14.5 | -0.391 | 0.11684 | -0.081 | -3.348
-14 | -0.377 | 0.1095 | -0.081 | -3.446
-13.5 | -0.361 | 0.10207 | -0.083 | -3.533
-13 | -0.341 | 0.09545 | -0.083 | -3.571
-12.5 | -0.318 | 0.09034 | -0.086 | -3.522
-12 | -0.292 | 0.08448 | -0.087 | -3.46
-11.5 | -0.263 | 0.07902 | -0.088 | -3.334
-11 | -0.232 | 0.07407 | -0.09 | -3.129
-10.5 | -0.197 | 0.06916 | -0.092 | -2.854
-10 | -0.16 | 0.06451 | -0.093 | -2.486
-9.5 | -0.121 | 0.0604 | -0.095 | -2.003
-9 | -0.08 | 0.05626 | -0.1 | -1.414
-8.5 | -0.036 | 0.05193 | -0.106 | -0.702
-8 | 0.008 | 0.04799 | -0.112 | 0.173
-7.5 | 0.055 | 0.04306 | -0.122 | 1.271
-7 | 0.103 | 0.03718 | -0.134 | 2.781
-6.5 | 0.155 | 0.03001 | -0.148 | 5.174
-6 | 0.212 | 0.0217 | -0.163 | 9.786
-5.5 | 0.281 | 0.01256 | -0.182 | 22.387
-5 | 0.363 | 0.00535 | -0.199 | 67.899
-4.5 | 0.423 | 0.00553 | -0.199 | 76.579
-4 | 0.484 | 0.0057 | -0.2 | 84.891
-3.5 | 0.544 | 0.0059 | -0.2 | 92.151
-3 | 0.604 | 0.00641 | -0.2 | 94.241
-2.5 | 0.664 | 0.00693 | -0.2 | 95.788
-2 | 0.725 | 0.00843 | -0.2 | 85.98
-1.5 | 0.784 | 0.00899 | -0.2 | 87.181
-1 | 0.843 | 0.00968 | -0.2 | 87.107
-0.5 | 0.902 | 0.00985 | -0.2 | 91.583
0 | 0.961 | 0.00939 | -0.2 | 102.239
0.5 | 1.015 | 0.0097 | -0.2 | 104.583
1 | 1.072 | 0.00953 | -0.2 | 112.558
1.5 | 1.13 | 0.00962 | -0.2 | 117.463
2 | 1.187 | 0.0094 | -0.2 | 126.257
2.5 | 1.244 | 0.00964 | -0.2 | 129.079
3 | 1.3 | 0.00869 | -0.199 | 149.693
3.5 | 1.356 | 0.00903 | -0.199 | 150.131
4 | 1.411 | 0.01027 | -0.199 | 137.376
4.5 | 1.463 | 0.01076 | -0.199 | 136.023
5 | 1.514 | 0.01129 | -0.199 | 134.126
5.5 | 1.563 | 0.01187 | -0.199 | 131.649
6 | 1.608 | 0.01253 | -0.199 | 128.375
6.5 | 1.651 | 0.01324 | -0.198 | 124.682
7 | 1.69 | 0.01412 | -0.198 | 119.715
7.5 | 1.715 | 0.02234 | -0.196 | 76.733
8 | 1.745 | 0.02373 | -0.196 | 73.535
8.5 | 1.769 | 0.025 | -0.195 | 70.765
9 | 1.788 | 0.02625 | -0.195 | 68.119
9.5 | 1.802 | 0.02765 | -0.194 | 65.184
10 | 1.811 | 0.0291 | -0.194 | 62.239
10.5 | 1.814 | 0.03066 | -0.193 | 59.174
11 | 1.809 | 0.03237 | -0.193 | 55.874
11.5 | 1.797 | 0.03417 | -0.192 | 52.576
12 | 1.778 | 0.03617 | -0.191 | 49.163
12.5 | 1.754 | 0.03834 | -0.19 | 45.757
13 | 1.724 | 0.04077 | -0.189 | 42.283
13.5 | 1.688 | 0.04356 | -0.188 | 38.746
14 | 1.644 | 0.04706 | -0.186 | 34.94
14.5 | 1.582 | 0.05404 | -0.182 | 29.275
15 | 1.348 | 0.11624 | -0.115 | 11.596
15.5 | 1.3 | 0.12679 | -0.102 | 10.25

## 26. Re 500k Mach 0.00 (2)
BIGFOIL.COM POLAR EXPORT
Joukowsky 10.00% thick 7.00% camber
Joukowsky 10.00% thick 7.00% camber |  |  |  | Cl Max: | 1.7381 | at alpha= | 14 | deg
XFOIL ncrit=9 |  |  |  | L/D Max: | 147.147 | at alpha= | 4.5 | deg
Re: | 500000 |  |  | Cd Min: | 0.22287 | at alpha= | -20 | deg
Mach: | 0 |  |  | Cl=0 at alpha= | -7.6374 | deg
|  |  |  | @ Cl=0.1, Cd= | 0.015115
|  |  |  | @ Cl=0.4, Cd= | 0.010249
|  |  |  | @ Cl=0.6, Cd= | 0.0089995
alpha (deg) | Cl | Cd | Cm | Cl/Cd
-20 | -0.4186 | 0.22287 | -0.0266 | -1.8782
-19.5 | -0.402 | 0.21711 | -0.0284 | -1.8516
-19 | -0.3863 | 0.21194 | -0.031 | -1.8227
-18.5 | -0.3713 | 0.20652 | -0.0335 | -1.7979
-18 | -0.3571 | 0.20083 | -0.0359 | -1.7781
-17.5 | -0.346 | 0.19453 | -0.039 | -1.7786
-17 | -0.3342 | 0.18851 | -0.0406 | -1.7729
-16.5 | -0.3213 | 0.18378 | -0.0413 | -1.7483
-16 | -0.3112 | 0.17903 | -0.0421 | -1.7383
-15.5 | -0.3041 | 0.17447 | -0.0421 | -1.743
-15 | -0.3029 | 0.1698 | -0.0412 | -1.7839
-14.5 | -0.3146 | 0.16593 | -0.0399 | -1.896
-14 | -0.2864 | 0.15821 | -0.0441 | -1.8103
-13.5 | -0.2569 | 0.15135 | -0.0501 | -1.6974
-13 | -0.2291 | 0.14402 | -0.0565 | -1.5908
-12.5 | -0.2122 | 0.13518 | -0.066 | -1.5698
-12 | -0.1797 | 0.12775 | -0.0698 | -1.4067
-11.5 | -0.1477 | 0.12111 | -0.0761 | -1.2196
-11 | -0.1261 | 0.11314 | -0.0842 | -1.1145
-10.5 | -0.099 | 0.10487 | -0.091 | -0.94403
-10 | -0.0605 | 0.09914 | -0.0968 | -0.61025
-9.5 | -0.0362 | 0.0904 | -0.1088 | -0.40044
-9 | 0.0011 | 0.08274 | -0.1155 | 0.013295
-8.5 | 0.0404 | 0.07756 | -0.1212 | 0.52089
-8 | -0.043 | 0.02105 | -0.1931 | -2.0428
-7.5 | 0.0163 | 0.01774 | -0.1979 | 0.91883
-7 | 0.0773 | 0.01583 | -0.2007 | 4.8831
-6.5 | 0.1367 | 0.01396 | -0.2028 | 9.7923
-6 | 0.1963 | 0.01296 | -0.204 | 15.1466
-5.5 | 0.2556 | 0.01186 | -0.2053 | 21.5514
-5 | 0.3151 | 0.01096 | -0.2063 | 28.75
-4.5 | 0.3744 | 0.01043 | -0.207 | 35.8965
-4 | 0.4325 | 0.01002 | -0.2074 | 43.1637
-3.5 | 0.4917 | 0.0095 | -0.2081 | 51.7579
-3 | 0.5505 | 0.00918 | -0.2087 | 59.9673
-2.5 | 0.6081 | 0.00897 | -0.2089 | 67.7926
-2 | 0.666 | 0.00877 | -0.2093 | 75.9407
-1.5 | 0.7236 | 0.00866 | -0.2095 | 83.5566
-1 | 0.7809 | 0.0086 | -0.2097 | 90.8023
-0.5 | 0.8376 | 0.00854 | -0.2097 | 98.0796
0 | 0.8941 | 0.00852 | -0.2098 | 104.9413
0.5 | 0.9504 | 0.00855 | -0.2098 | 111.1579
1 | 1.0064 | 0.00859 | -0.2097 | 117.1595
1.5 | 1.0621 | 0.00865 | -0.2096 | 122.7861
2 | 1.1174 | 0.00872 | -0.2094 | 128.1422
2.5 | 1.1723 | 0.00873 | -0.2092 | 134.2841
3 | 1.2193 | 0.00842 | -0.2071 | 144.81
3.5 | 1.2729 | 0.0087 | -0.2066 | 146.3103
4 | 1.3256 | 0.00901 | -0.2059 | 147.1254
4.5 | 1.3773 | 0.00936 | -0.2051 | 147.1474
5 | 1.4271 | 0.00979 | -0.2039 | 145.7712
5.5 | 1.4742 | 0.01029 | -0.2022 | 143.2653
6 | 1.5196 | 0.0109 | -0.2003 | 139.4128
6.5 | 1.562 | 0.01165 | -0.1978 | 134.0773
7 | 1.6004 | 0.01259 | -0.1948 | 127.1168
7.5 | 1.6316 | 0.01385 | -0.1906 | 117.8051
8 | 1.6503 | 0.01549 | -0.1843 | 106.5397
8.5 | 1.6598 | 0.01773 | -0.1769 | 93.6153
9 | 1.6653 | 0.02055 | -0.1697 | 81.0365
10 | 1.6793 | 0.02691 | -0.1577 | 62.4043
10.5 | 1.691 | 0.03013 | -0.153 | 56.1235
11 | 1.7028 | 0.03357 | -0.1488 | 50.7239
11.5 | 1.7138 | 0.0373 | -0.1449 | 45.9464
12 | 1.7192 | 0.04184 | -0.1413 | 41.0899
12.5 | 1.7303 | 0.04602 | -0.1385 | 37.5989
13 | 1.7285 | 0.05198 | -0.1356 | 33.2532
13.5 | 1.7364 | 0.05714 | -0.1336 | 30.3885
14 | 1.7381 | 0.06335 | -0.1321 | 27.4365
14.5 | 1.7317 | 0.071 | -0.131 | 24.3901
15 | 1.7355 | 0.07752 | -0.1305 | 22.3878
15.5 | 1.7349 | 0.0849 | -0.1305 | 20.4346
16 | 1.728 | 0.09341 | -0.131 | 18.4991
16.5 | 1.7216 | 0.10201 | -0.1318 | 16.8768
17 | 1.722 | 0.10979 | -0.1332 | 15.6845
17.5 | 1.7209 | 0.11786 | -0.1352 | 14.6012
18 | 1.7193 | 0.12611 | -0.1377 | 13.6333
18.5 | 1.716 | 0.13441 | -0.1404 | 12.7669
19 | 1.7123 | 0.14271 | -0.1434 | 11.9985

## 27. Re 500k Mach 0.10 (1)
BIGFOIL.COM POLAR EXPORT
Joukowsky 10.00% thick 7.00% camber
Joukowsky 10.00% thick 7.00% camber |  |  |  | Cl Max: | 1.81 | at alpha= | 10 | deg
JavaFoil+Calcfoil stall+Eppler ext transition |  |  |  | L/D Max: | 157.213 | at alpha= | 3.5 | deg
Re: | 500000 |  |  | Cd Min: | 0.00536 | at alpha= | -5 | deg
Mach: | 0.1 |  |  | Cl=0 at alpha= | -8.0909 | deg
|  |  |  | @ Cl=0.1, Cd= | 0.038472
|  |  |  | @ Cl=0.4, Cd= | 0.005465
|  |  |  | @ Cl=0.6, Cd= | 0.0063517
alpha (deg) | Cl | Cd | Cm | Cl/Cd
-20 | -0.357 | 0.22889 | -0.078 | -1.561
-19.5 | -0.366 | 0.21759 | -0.078 | -1.684
-19 | -0.375 | 0.20429 | -0.076 | -1.833
-18.5 | -0.382 | 0.19439 | -0.077 | -1.965
-18 | -0.388 | 0.1851 | -0.076 | -2.096
-17.5 | -0.393 | 0.17552 | -0.077 | -2.238
-17 | -0.396 | 0.16023 | -0.075 | -2.471
-16.5 | -0.397 | 0.15219 | -0.077 | -2.611
-16 | -0.396 | 0.1436 | -0.076 | -2.761
-15.5 | -0.393 | 0.1341 | -0.078 | -2.933
-15 | -0.388 | 0.12547 | -0.08 | -3.089
-14.5 | -0.379 | 0.11874 | -0.079 | -3.192
-14 | -0.367 | 0.11119 | -0.081 | -3.305
-13.5 | -0.353 | 0.10403 | -0.081 | -3.391
-13 | -0.335 | 0.09663 | -0.084 | -3.465
-12.5 | -0.314 | 0.09087 | -0.084 | -3.451
-12 | -0.289 | 0.08535 | -0.085 | -3.386
-11.5 | -0.261 | 0.07957 | -0.086 | -3.283
-11 | -0.23 | 0.07447 | -0.088 | -3.093
-10.5 | -0.197 | 0.0696 | -0.091 | -2.825
-10 | -0.16 | 0.06515 | -0.093 | -2.457
-9.5 | -0.121 | 0.06074 | -0.094 | -1.99
-9 | -0.08 | 0.05661 | -0.099 | -1.406
-8.5 | -0.036 | 0.05241 | -0.105 | -0.696
-8 | 0.008 | 0.04854 | -0.11 | 0.171
-7.5 | 0.055 | 0.04331 | -0.122 | 1.267
-7 | 0.103 | 0.03815 | -0.132 | 2.711
-6.5 | 0.155 | 0.03103 | -0.146 | 5.004
-6 | 0.212 | 0.02275 | -0.162 | 9.328
-5.5 | 0.279 | 0.01386 | -0.179 | 20.09
-5 | 0.365 | 0.00536 | -0.2 | 68.109
-4.5 | 0.425 | 0.00554 | -0.2 | 76.816
-4 | 0.486 | 0.0057 | -0.201 | 85.19
-3.5 | 0.547 | 0.00591 | -0.201 | 92.491
-3 | 0.607 | 0.00641 | -0.201 | 94.638
-2.5 | 0.667 | 0.00691 | -0.201 | 96.602
-2 | 0.728 | 0.00846 | -0.201 | 86.12
-1.5 | 0.788 | 0.00903 | -0.201 | 87.293
-1 | 0.847 | 0.00972 | -0.201 | 87.206
-0.5 | 0.907 | 0.00989 | -0.201 | 91.663
0 | 0.965 | 0.00943 | -0.201 | 102.391
0.5 | 1.02 | 0.00974 | -0.201 | 104.667
1 | 1.078 | 0.00956 | -0.201 | 112.684
1.5 | 1.135 | 0.0097 | -0.201 | 117.023
2 | 1.193 | 0.00945 | -0.201 | 126.178
2.5 | 1.25 | 0.00969 | -0.201 | 128.914
3 | 1.306 | 0.00874 | -0.2 | 149.476
3.5 | 1.363 | 0.00867 | -0.2 | 157.213
4 | 1.417 | 0.01035 | -0.2 | 136.928
4.5 | 1.47 | 0.01084 | -0.2 | 135.597
5 | 1.521 | 0.01138 | -0.2 | 133.649
5.5 | 1.57 | 0.01198 | -0.2 | 131.012
6 | 1.615 | 0.01266 | -0.199 | 127.594
6.5 | 1.658 | 0.01338 | -0.199 | 123.905
7 | 1.696 | 0.01429 | -0.199 | 118.733
7.5 | 1.72 | 0.02263 | -0.197 | 75.997
8 | 1.75 | 0.02403 | -0.197 | 72.811
8.5 | 1.773 | 0.02532 | -0.196 | 70.021
9 | 1.791 | 0.02663 | -0.196 | 67.244
9.5 | 1.803 | 0.02804 | -0.195 | 64.3
10 | 1.81 | 0.02958 | -0.195 | 61.185
10.5 | 1.81 | 0.03117 | -0.194 | 58.081
11 | 1.802 | 0.03293 | -0.193 | 54.722
11.5 | 1.786 | 0.0348 | -0.193 | 51.326
12 | 1.764 | 0.03691 | -0.192 | 47.796
12.5 | 1.735 | 0.03917 | -0.191 | 44.299
13 | 1.7 | 0.04176 | -0.19 | 40.698
13.5 | 1.657 | 0.04504 | -0.188 | 36.79
14 | 1.601 | 0.04988 | -0.185 | 32.103
14.5 | 1.351 | 0.11112 | -0.116 | 12.162
15 | 1.3 | 0.1219 | -0.1 | 10.668

## 28. Re 500k Mach 0.10 (2)
BIGFOIL.COM POLAR EXPORT
Joukowsky 10.00% thick 7.00% camber
Joukowsky 10.00% thick 7.00% camber |  |  |  | Cl Max: | 1.732 | at alpha= | 13.5 | deg
XFOIL ncrit=9 |  |  |  | L/D Max: | 146.979 | at alpha= | 4 | deg
Re: | 500000 |  |  | Cd Min: | 0.22338 | at alpha= | -20 | deg
Mach: | 0.1 |  |  | Cl=0 at alpha= | -7.5984 | deg
|  |  |  | @ Cl=0.1, Cd= | 0.015398
|  |  |  | @ Cl=0.4, Cd= | 0.010401
|  |  |  | @ Cl=0.6, Cd= | 0.0090422
alpha (deg) | Cl | Cd | Cm | Cl/Cd
-20 | -0.4189 | 0.22338 | -0.0267 | -1.8753
-19.5 | -0.4022 | 0.21764 | -0.0285 | -1.848
-19 | -0.3865 | 0.21244 | -0.0312 | -1.8193
-18.5 | -0.3714 | 0.20698 | -0.0337 | -1.7944
-18 | -0.357 | 0.20125 | -0.0361 | -1.7739
-17.5 | -0.3459 | 0.19497 | -0.0393 | -1.7741
-17 | -0.3339 | 0.18897 | -0.0408 | -1.7669
-16.5 | -0.321 | 0.18424 | -0.0415 | -1.7423
-16 | -0.311 | 0.17949 | -0.0422 | -1.7327
-15.5 | -0.3041 | 0.17495 | -0.0421 | -1.7382
-15 | -0.3034 | 0.17034 | -0.0411 | -1.7811
-14 | -0.2833 | 0.15839 | -0.0449 | -1.7886
-13.5 | -0.2537 | 0.15148 | -0.051 | -1.6748
-13 | -0.2261 | 0.14411 | -0.0573 | -1.5689
-12.5 | -0.2089 | 0.13532 | -0.0669 | -1.5437
-12 | -0.1759 | 0.12791 | -0.0707 | -1.3752
-11.5 | -0.1438 | 0.1212 | -0.0771 | -1.1865
-11 | -0.123 | 0.11322 | -0.0853 | -1.0864
-10.5 | -0.0947 | 0.10506 | -0.0918 | -0.90139
-10 | -0.056 | 0.09925 | -0.0977 | -0.56423
-9.5 | -0.0321 | 0.09058 | -0.1097 | -0.35438
-9 | 0.006 | 0.08296 | -0.1163 | 0.072324
-8.5 | 0.0445 | 0.07778 | -0.1219 | 0.57213
-8 | -0.0514 | 0.02414 | -0.188 | -2.1292
-7.5 | 0.0126 | 0.01848 | -0.1978 | 0.68182
-7 | 0.0749 | 0.01625 | -0.2012 | 4.6092
-6.5 | 0.1353 | 0.0142 | -0.2036 | 9.5282
-6 | 0.1954 | 0.01312 | -0.2049 | 14.8933
-5.5 | 0.2556 | 0.01197 | -0.2062 | 21.3534
-5 | 0.3156 | 0.01105 | -0.2072 | 28.5611
-4.5 | 0.3748 | 0.01066 | -0.2077 | 35.1595
-4 | 0.4342 | 0.01005 | -0.2084 | 43.204
-3.5 | 0.4934 | 0.00961 | -0.209 | 51.3424
-3 | 0.5528 | 0.00922 | -0.2097 | 59.9566
-2.5 | 0.6112 | 0.009 | -0.21 | 67.9111
-2 | 0.6693 | 0.0088 | -0.2103 | 76.0568
-1.5 | 0.7272 | 0.00869 | -0.2105 | 83.6824
-1 | 0.7849 | 0.00863 | -0.2107 | 90.9502
-0.5 | 0.8421 | 0.00859 | -0.2107 | 98.0326
0 | 0.8989 | 0.00856 | -0.2108 | 105.0117
0.5 | 0.9556 | 0.00859 | -0.2108 | 111.2456
1 | 1.0119 | 0.00863 | -0.2107 | 117.2538
1.5 | 1.0679 | 0.0087 | -0.2106 | 122.7471
2 | 1.1236 | 0.00876 | -0.2104 | 128.2648
2.5 | 1.1788 | 0.00878 | -0.2102 | 134.2597
3 | 1.2261 | 0.00846 | -0.208 | 144.9291
3.5 | 1.28 | 0.00875 | -0.2075 | 146.2857
4 | 1.3331 | 0.00907 | -0.2068 | 146.9791
4.5 | 1.385 | 0.00944 | -0.2058 | 146.7161
5 | 1.4353 | 0.00986 | -0.2046 | 145.568
5.5 | 1.4825 | 0.01038 | -0.2028 | 142.8227
6 | 1.5276 | 0.01101 | -0.2007 | 138.7466
6.5 | 1.5694 | 0.01181 | -0.1981 | 132.8874
7.5 | 1.6374 | 0.01407 | -0.1903 | 116.3753
8 | 1.6535 | 0.01579 | -0.1834 | 104.7182
8.5 | 1.6622 | 0.01815 | -0.176 | 91.5813
9 | 1.6667 | 0.02111 | -0.1687 | 78.9531
9.5 | 1.6714 | 0.02442 | -0.1622 | 68.4439
10 | 1.6791 | 0.02781 | -0.1567 | 60.3776
10.5 | 1.6907 | 0.03114 | -0.152 | 54.2935
11 | 1.7016 | 0.03479 | -0.1479 | 48.9106
11.5 | 1.7127 | 0.03865 | -0.1441 | 44.3131
12 | 1.718 | 0.04335 | -0.1406 | 39.6309
12.5 | 1.727 | 0.04794 | -0.1378 | 36.0242
13 | 1.7257 | 0.05405 | -0.1351 | 31.9278
13.5 | 1.732 | 0.0596 | -0.1333 | 29.0604
14 | 1.7307 | 0.06641 | -0.1319 | 26.0608
14.5 | 1.7264 | 0.07399 | -0.131 | 23.3329
15 | 1.7286 | 0.08093 | -0.1307 | 21.3592
15.5 | 1.7272 | 0.08863 | -0.1309 | 19.4878
16 | 1.7177 | 0.09766 | -0.1316 | 17.5886
16.5 | 1.7151 | 0.10587 | -0.1327 | 16.2001
17 | 1.7149 | 0.11386 | -0.1343 | 15.0615
17.5 | 1.7133 | 0.12217 | -0.1365 | 14.0239
18 | 1.7114 | 0.13058 | -0.1393 | 13.1061
18.5 | 1.707 | 0.13896 | -0.142 | 12.2841

## 29. Re 500k Mach 0.25 (1)
BIGFOIL.COM POLAR EXPORT
Joukowsky 10.00% thick 7.00% camber
Joukowsky 10.00% thick 7.00% camber |  |  |  | Cl Max: | 1.797 | at alpha= | 9 | deg
JavaFoil+Calcfoil stall+Eppler ext transition |  |  |  | L/D Max: | 143.692 | at alpha= | 3 | deg
Re: | 500000 |  |  | Cd Min: | 0.00538 | at alpha= | -5 | deg
Mach: | 0.25 |  |  | Cl=0 at alpha= | -8.0889 | deg
|  |  |  | @ Cl=0.1, Cd= | 0.042148
|  |  |  | @ Cl=0.4, Cd= | 0.0054625
|  |  |  | @ Cl=0.6, Cd= | 0.0063376
alpha (deg) | Cl | Cd | Cm | Cl/Cd
-18.5 | -0.062 | 0.20849 | -0.086 | -0.297
-18 | -0.059 | 0.21003 | -0.087 | -0.281
-17.5 | -0.056 | 0.19705 | -0.085 | -0.284
-17 | -0.139 | 0.18722 | -0.084 | -0.743
-16.5 | -0.178 | 0.18087 | -0.083 | -0.986
-16 | -0.209 | 0.16765 | -0.082 | -1.246
-15.5 | -0.234 | 0.15976 | -0.081 | -1.463
-15 | -0.253 | 0.15002 | -0.08 | -1.689
-14.5 | -0.268 | 0.14045 | -0.079 | -1.909
-14 | -0.277 | 0.12691 | -0.078 | -2.186
-13.5 | -0.281 | 0.11962 | -0.077 | -2.352
-13 | -0.28 | 0.10946 | -0.079 | -2.556
-12.5 | -0.272 | 0.09983 | -0.08 | -2.729
-12 | -0.26 | 0.09264 | -0.081 | -2.801
-11.5 | -0.241 | 0.08519 | -0.083 | -2.83
-11 | -0.217 | 0.07933 | -0.085 | -2.742
-10.5 | -0.189 | 0.07366 | -0.087 | -2.566
-10 | -0.156 | 0.06797 | -0.091 | -2.299
-9.5 | -0.119 | 0.06309 | -0.091 | -1.893
-9 | -0.079 | 0.05887 | -0.096 | -1.347
-8.5 | -0.037 | 0.05448 | -0.099 | -0.671
-8 | 0.008 | 0.05029 | -0.107 | 0.166
-7.5 | 0.055 | 0.04663 | -0.112 | 1.184
-7 | 0.104 | 0.04175 | -0.124 | 2.495
-6.5 | 0.156 | 0.03585 | -0.138 | 4.346
-6 | 0.212 | 0.02787 | -0.155 | 7.614
-5.5 | 0.274 | 0.01981 | -0.171 | 13.842
-5 | 0.374 | 0.00538 | -0.206 | 69.486
-4.5 | 0.437 | 0.00558 | -0.206 | 78.247
-4 | 0.499 | 0.00575 | -0.206 | 86.736
-3.5 | 0.561 | 0.00613 | -0.206 | 91.53
-3 | 0.623 | 0.00646 | -0.206 | 96.518
-2.5 | 0.685 | 0.00705 | -0.206 | 97.283
-2 | 0.749 | 0.00862 | -0.206 | 86.889
-1.5 | 0.81 | 0.00921 | -0.207 | 87.878
-1 | 0.871 | 0.00991 | -0.207 | 87.89
-0.5 | 0.932 | 0.01015 | -0.207 | 91.835
0 | 0.992 | 0.0097 | -0.206 | 102.285
0.5 | 1.047 | 0.00956 | -0.206 | 109.572
1 | 1.107 | 0.00986 | -0.206 | 112.235
1.5 | 1.166 | 0.0095 | -0.206 | 122.738
2 | 1.225 | 0.00976 | -0.206 | 125.503
2.5 | 1.283 | 0.00955 | -0.206 | 134.357
3 | 1.341 | 0.00933 | -0.206 | 143.692
3.5 | 1.398 | 0.01032 | -0.206 | 135.501
4 | 1.454 | 0.01081 | -0.206 | 134.571
4.5 | 1.508 | 0.01135 | -0.205 | 132.865
5 | 1.559 | 0.01194 | -0.205 | 130.548
5.5 | 1.608 | 0.01262 | -0.205 | 127.419
6 | 1.652 | 0.01338 | -0.205 | 123.526
6.5 | 1.694 | 0.01423 | -0.204 | 119.065
7 | 1.73 | 0.0153 | -0.204 | 113.052
7.5 | 1.748 | 0.02435 | -0.202 | 71.803
8 | 1.773 | 0.02577 | -0.202 | 68.793
8.5 | 1.789 | 0.02724 | -0.201 | 65.657
9 | 1.797 | 0.02878 | -0.2 | 62.443
9.5 | 1.797 | 0.03049 | -0.2 | 58.952
10 | 1.789 | 0.03233 | -0.199 | 55.323
10.5 | 1.771 | 0.03436 | -0.198 | 51.541
11 | 1.739 | 0.03665 | -0.198 | 47.442
11.5 | 1.695 | 0.03913 | -0.197 | 43.313
12 | 1.639 | 0.04208 | -0.195 | 38.944
12.5 | 1.546 | 0.04868 | -0.189 | 31.748
13 | 1.269 | 0.1295 | -0.072 | 9.802
13.5 | 1.208 | 0.11202 | -0.087 | 10.786
14 | 1.136 | 0.12077 | -0.08 | 9.409

## 30. Re 500k Mach 0.25 (2)
BIGFOIL.COM POLAR EXPORT
Joukowsky 10.00% thick 7.00% camber
Joukowsky 10.00% thick 7.00% camber |  |  |  | Cl Max: | 1.7072 | at alpha= | 12 | deg
XFOIL ncrit=9 |  |  |  | L/D Max: | 144.916 | at alpha= | 4 | deg
Re: | 500000 |  |  | Cd Min: | 0.2263 | at alpha= | -20 | deg
Mach: | 0.25 |  |  | Cl=0 at alpha= | -9.3911 | deg
|  |  |  | @ Cl=0.1, Cd= | 0.018604
|  |  |  | @ Cl=0.4, Cd= | 0.010787
|  |  |  | @ Cl=0.6, Cd= | 0.0093328
alpha (deg) | Cl | Cd | Cm | Cl/Cd
-20 | -0.4209 | 0.2263 | -0.0273 | -1.8599
-19.5 | -0.404 | 0.22067 | -0.0295 | -1.8308
-19 | -0.3876 | 0.21524 | -0.0322 | -1.8008
-18.5 | -0.372 | 0.20961 | -0.0349 | -1.7747
-18 | -0.3571 | 0.20365 | -0.0374 | -1.7535
-17.5 | -0.3456 | 0.1975 | -0.0405 | -1.7499
-17 | -0.3326 | 0.19156 | -0.0417 | -1.7363
-16.5 | -0.3201 | 0.18683 | -0.0424 | -1.7133
-16 | -0.3107 | 0.18211 | -0.0428 | -1.7061
-15.5 | -0.3055 | 0.17774 | -0.0421 | -1.7188
-15 | -0.307 | 0.17344 | -0.0405 | -1.7701
-14.5 | -0.3 | 0.16722 | -0.0449 | -1.794
-14 | -0.2671 | 0.15933 | -0.0493 | -1.6764
-13.5 | -0.2367 | 0.15217 | -0.0559 | -1.5555
-13 | -0.2107 | 0.14432 | -0.0625 | -1.46
-12 | -0.155 | 0.12864 | -0.0758 | -1.2049
-11.5 | -0.126 | 0.12195 | -0.0815 | -1.0332
-11 | -0.1045 | 0.11373 | -0.0911 | -0.91884
-10.5 | -0.0705 | 0.10595 | -0.0966 | -0.66541
-10 | -0.035 | 0.1 | -0.1024 | -0.35
-9.5 | -0.0093 | 0.09138 | -0.1151 | -0.10177
-9 | 0.0334 | 0.08394 | -0.1214 | 0.3979
-8.5 | 0.0685 | 0.07867 | -0.1266 | 0.87073
-8 | 0.0876 | 0.07085 | -0.1374 | 1.2364
-7 | 0.0501 | 0.02192 | -0.1961 | 2.2856
-6.5 | 0.1243 | 0.01699 | -0.2057 | 7.3161
-6 | 0.1893 | 0.01444 | -0.2091 | 13.1094
-5.5 | 0.2544 | 0.01276 | -0.2112 | 19.9373
-5 | 0.3176 | 0.01188 | -0.2122 | 26.734
-4.5 | 0.3801 | 0.011 | -0.2132 | 34.5545
-4 | 0.4428 | 0.01033 | -0.214 | 42.8654
-3.5 | 0.5049 | 0.00984 | -0.2146 | 51.311
-3 | 0.5659 | 0.0095 | -0.215 | 59.5684
-2.5 | 0.6271 | 0.0092 | -0.2155 | 68.163
-2 | 0.6876 | 0.00904 | -0.2158 | 76.0619
-1.5 | 0.7476 | 0.00891 | -0.216 | 83.9057
-1 | 0.8071 | 0.00882 | -0.2161 | 91.5079
-0.5 | 0.8664 | 0.00878 | -0.2162 | 98.6788
0 | 0.9254 | 0.0088 | -0.2162 | 105.1591
0.5 | 0.9841 | 0.00884 | -0.2162 | 111.3235
1 | 1.0424 | 0.00891 | -0.2161 | 116.9921
1.5 | 1.1002 | 0.00899 | -0.2158 | 122.3804
2 | 1.1576 | 0.00908 | -0.2156 | 127.489
2.5 | 1.2147 | 0.00915 | -0.2152 | 132.7541
3 | 1.2636 | 0.0088 | -0.2129 | 143.5909
3.5 | 1.3192 | 0.00914 | -0.2121 | 144.3326
4 | 1.3738 | 0.00948 | -0.2112 | 144.9156
4.5 | 1.4272 | 0.00988 | -0.2099 | 144.4534
5 | 1.4784 | 0.01037 | -0.2082 | 142.5651
5.5 | 1.5258 | 0.01095 | -0.2058 | 139.3425
6 | 1.57 | 0.01169 | -0.2029 | 134.3028
6.5 | 1.61 | 0.01259 | -0.1992 | 127.8793
7 | 1.6414 | 0.01376 | -0.1941 | 119.2878
7.5 | 1.6593 | 0.01538 | -0.1869 | 107.8869
8 | 1.6699 | 0.01767 | -0.1792 | 94.5048
8.5 | 1.6725 | 0.02084 | -0.1713 | 80.2543
9 | 1.6722 | 0.02467 | -0.1639 | 67.7827
9.5 | 1.6744 | 0.02876 | -0.1577 | 58.2197
10.5 | 1.6904 | 0.03706 | -0.1482 | 45.6125
11 | 1.697 | 0.04185 | -0.1443 | 40.5496
11.5 | 1.7021 | 0.04716 | -0.1409 | 36.092
12 | 1.7072 | 0.05281 | -0.1381 | 32.3272
12.5 | 1.7047 | 0.05975 | -0.1359 | 28.5305
13 | 1.7057 | 0.06665 | -0.1343 | 25.5919
13.5 | 1.7057 | 0.07404 | -0.1334 | 23.0375
14 | 1.6945 | 0.08327 | -0.1331 | 20.3495
14.5 | 1.6956 | 0.09108 | -0.1331 | 18.6166
15 | 1.6947 | 0.09938 | -0.1338 | 17.0527
15.5 | 1.6908 | 0.10829 | -0.1351 | 15.6136
16 | 1.6834 | 0.11766 | -0.1368 | 14.3073
16.5 | 1.6802 | 0.12684 | -0.1393 | 13.2466
17 | 1.6751 | 0.13651 | -0.1427 | 12.2709

## 31. Re 500k Mach 0.50 (1)
BIGFOIL.COM POLAR EXPORT
Joukowsky 10.00% thick 7.00% camber
Joukowsky 10.00% thick 7.00% camber |  |  |  | Cl Max: | 1.8 | at alpha= | 6.5 | deg
JavaFoil+Calcfoil stall+Eppler ext transition |  |  |  | L/D Max: | 122.404 | at alpha= | 4 | deg
Re: | 500000 |  |  | Cd Min: | 0.00632 | at alpha= | -3.5 | deg
Mach: | 0.5 |  |  | Cl=0 at alpha= | -8.0893 | deg
|  |  |  | @ Cl=0.1, Cd= | 0.051358
|  |  |  | @ Cl=0.4, Cd= | 0.023131
|  |  |  | @ Cl=0.6, Cd= | 0.0078889
alpha (deg) | Cl | Cd | Cm | Cl/Cd
-20 | -1.322 | 0.22968 | -0.126 | -5.754
-19.5 | -1.267 | 0.22535 | -0.126 | -5.622
-19 | -1.211 | 0.21538 | -0.124 | -5.621
-18.5 | -1.155 | 0.2087 | -0.123 | -5.535
-18 | -1.1 | 0.20406 | -0.123 | -5.391
-17.5 | -1.045 | 0.19924 | -0.123 | -5.246
-17 | -0.988 | 0.18851 | -0.12 | -5.244
-16.5 | -0.933 | 0.1804 | -0.12 | -5.174
-16 | -0.878 | 0.17575 | -0.12 | -4.997
-15.5 | -0.822 | 0.17326 | -0.117 | -4.742
-15 | -0.404 | 0.16922 | -0.117 | -2.385
-14.5 | -0.373 | 0.16726 | -0.117 | -2.233
-14 | -0.343 | 0.15509 | -0.113 | -2.212
-13.5 | -0.313 | 0.15078 | -0.114 | -2.078
-13 | -0.284 | 0.14691 | -0.114 | -1.931
-12.5 | -0.254 | 0.13843 | -0.11 | -1.834
-12 | -0.225 | 0.1345 | -0.11 | -1.67
-11.5 | -0.195 | 0.13088 | -0.106 | -1.492
-11 | -0.166 | 0.12697 | -0.106 | -1.309
-10.5 | -0.137 | 0.12472 | -0.106 | -1.101
-10 | -0.108 | 0.11616 | -0.101 | -0.933
-9.5 | -0.08 | 0.11446 | -0.101 | -0.698
-9 | -0.051 | 0.10518 | -0.097 | -0.488
-8.5 | -0.023 | 0.0969 | -0.097 | -0.238
-8 | 0.005 | 0.06472 | -0.092 | 0.079
-7.5 | 0.044 | 0.06019 | -0.087 | 0.739
-7 | 0.101 | 0.0512 | -0.095 | 1.978
-6.5 | 0.159 | 0.04626 | -0.107 | 3.429
-6 | 0.217 | 0.04186 | -0.12 | 5.193
-5.5 | 0.278 | 0.03675 | -0.14 | 7.577
-5 | 0.346 | 0.02915 | -0.165 | 11.854
-4.5 | 0.421 | 0.02079 | -0.186 | 20.23
-4 | 0.509 | 0.01338 | -0.207 | 38.069
-3.5 | 0.626 | 0.00632 | -0.231 | 98.916
-3 | 0.696 | 0.00689 | -0.231 | 100.939
-2.5 | 0.765 | 0.00745 | -0.231 | 102.75
-2 | 0.837 | 0.00937 | -0.231 | 89.35
-1.5 | 0.905 | 0.0102 | -0.231 | 88.755
-1 | 0.974 | 0.01036 | -0.231 | 93.952
-0.5 | 1.042 | 0.01046 | -0.231 | 99.631
0 | 1.107 | 0.00995 | -0.231 | 111.332
0.5 | 1.167 | 0.00988 | -0.23 | 118.111
1 | 1.232 | 0.01086 | -0.23 | 113.478
1.5 | 1.297 | 0.01105 | -0.23 | 117.434
2 | 1.362 | 0.01149 | -0.23 | 118.566
2.5 | 1.426 | 0.01195 | -0.23 | 119.279
3 | 1.489 | 0.01247 | -0.229 | 119.34
3.5 | 1.551 | 0.01305 | -0.229 | 118.897
4 | 1.611 | 0.01316 | -0.229 | 122.404
4.5 | 1.666 | 0.01402 | -0.228 | 118.847
5 | 1.716 | 0.015 | -0.228 | 114.389
5.5 | 1.759 | 0.01617 | -0.228 | 108.833
6 | 1.793 | 0.01757 | -0.227 | 102.026
6.5 | 1.8 | 0.02883 | -0.225 | 62.43
7 | 1.798 | 0.03139 | -0.224 | 57.266
7.5 | 1.764 | 0.03413 | -0.223 | 51.68
8 | 1.667 | 0.03755 | -0.222 | 44.392
8.5 | 0.868 | 0.07369 | -0.075 | 11.783
9 | 0.893 | 0.08837 | -0.082 | 10.106
9.5 | 0.918 | 0.11073 | -0.091 | 8.293
10 | 0.943 | 0.11336 | -0.094 | 8.318
10.5 | 0.967 | 0.12114 | -0.096 | 7.986
11 | 0.992 | 0.12764 | -0.101 | 7.775
11.5 | 1.017 | 0.13439 | -0.105 | 7.57

## 32. Re 500k Mach 0.50 (2)
BIGFOIL.COM POLAR EXPORT
Joukowsky 10.00% thick 7.00% camber
Joukowsky 10.00% thick 7.00% camber |  |  |  | Cl Max: | 1.7432 | at alpha= | 7.5 | deg
XFOIL ncrit=9 |  |  |  | L/D Max: | 134.262 | at alpha= | 3.5 | deg
Re: | 500000 |  |  | Cd Min: | 0.24271 | at alpha= | -20 | deg
Mach: | 0.5 |  |  | Cl=0 at alpha= | -10.7824 | deg
|  |  |  | @ Cl=0.1, Cd= | 0.091333
|  |  |  | @ Cl=0.4, Cd= | 0.014714
|  |  |  | @ Cl=0.6, Cd= | 0.010952
alpha (deg) | Cl | Cd | Cm | Cl/Cd
-20 | -0.4374 | 0.24271 | -0.0304 | -1.8022
-19.5 | -0.418 | 0.23625 | -0.0337 | -1.7693
-19 | -0.3992 | 0.22972 | -0.0368 | -1.7378
-18.5 | -0.3813 | 0.22317 | -0.0396 | -1.7086
-18 | -0.3653 | 0.21651 | -0.0427 | -1.6872
-17.5 | -0.3517 | 0.21031 | -0.0448 | -1.6723
-17 | -0.338 | 0.20466 | -0.045 | -1.6515
-16.5 | -0.3289 | 0.20003 | -0.0446 | -1.6443
-16 | -0.3253 | 0.19579 | -0.0429 | -1.6615
-15.5 | -0.3082 | 0.18923 | -0.0459 | -1.6287
-15 | -0.2759 | 0.18017 | -0.0561 | -1.5313
-14.5 | -0.2406 | 0.17133 | -0.0621 | -1.4043
-14 | -0.2071 | 0.16341 | -0.0692 | -1.2674
-13.5 | -0.1727 | 0.15503 | -0.0772 | -1.114
-12.5 | -0.1116 | 0.1388 | -0.0911 | -0.80403
-12 | -0.0767 | 0.13126 | -0.0983 | -0.58434
-11.5 | -0.0468 | 0.12328 | -0.1071 | -0.37962
-11 | -0.0185 | 0.11538 | -0.1143 | -0.16034
-10.5 | 0.024 | 0.10839 | -0.1203 | 0.22142
-10 | 0.0554 | 0.10127 | -0.1289 | 0.54705
-9.5 | 0.0868 | 0.0934 | -0.1379 | 0.92934
-9 | 0.1234 | 0.08767 | -0.141 | 1.4076
-8.5 | 0.1527 | 0.08212 | -0.1455 | 1.8595
-8 | 0.162 | 0.07646 | -0.1519 | 2.1188
-7.5 | 0.194 | 0.0714 | -0.1513 | 2.7171
-7 | 0.2138 | 0.0669 | -0.1527 | 3.1958
-6.5 | 0.2175 | 0.06044 | -0.155 | 3.5986
-6 | 0.2258 | 0.05578 | -0.1549 | 4.048
-5.5 | 0.2395 | 0.04979 | -0.1593 | 4.8102
-5 | 0.2629 | 0.0413 | -0.1707 | 6.3656
-4.5 | 0.3842 | 0.01518 | -0.2315 | 25.3096
-4 | 0.4696 | 0.01266 | -0.2362 | 37.0932
-3.5 | 0.5461 | 0.01146 | -0.2378 | 47.6527
-3 | 0.6204 | 0.01076 | -0.2387 | 57.658
-2.5 | 0.6931 | 0.01034 | -0.2393 | 67.0309
-2 | 0.7649 | 0.01005 | -0.2397 | 76.1095
-1.5 | 0.8349 | 0.0099 | -0.2399 | 84.3333
-1 | 0.9037 | 0.00982 | -0.2399 | 92.0265
-0.5 | 0.9718 | 0.00983 | -0.2398 | 98.8606
0 | 1.0395 | 0.00988 | -0.2396 | 105.2126
0.5 | 1.1064 | 0.00999 | -0.2392 | 110.7508
1 | 1.1728 | 0.01015 | -0.2386 | 115.5468
1.5 | 1.2384 | 0.01034 | -0.2378 | 119.7679
2 | 1.3034 | 0.01058 | -0.2368 | 123.1947
2.5 | 1.3675 | 0.01084 | -0.2355 | 126.1531
3 | 1.4308 | 0.01111 | -0.2339 | 128.7849
3.5 | 1.4836 | 0.01105 | -0.23 | 134.2624
4 | 1.5418 | 0.01162 | -0.227 | 132.685
4.5 | 1.5959 | 0.0123 | -0.2232 | 129.748
5 | 1.6426 | 0.0131 | -0.2179 | 125.3893
5.5 | 1.6756 | 0.01417 | -0.2103 | 118.2498
6 | 1.7024 | 0.01571 | -0.2021 | 108.3641
6.5 | 1.7265 | 0.01775 | -0.1942 | 97.2676
7 | 1.7411 | 0.02068 | -0.1859 | 84.1925
7.5 | 1.7432 | 0.02486 | -0.1775 | 70.1207
8 | 1.7324 | 0.03062 | -0.1694 | 56.5774
8.5 | 1.7138 | 0.03784 | -0.1626 | 45.2907
9 | 1.6996 | 0.04558 | -0.1574 | 37.2883
9.5 | 1.6937 | 0.05332 | -0.1536 | 31.7648
10 | 1.6893 | 0.0615 | -0.1507 | 27.4683
10.5 | 1.6823 | 0.07055 | -0.1488 | 23.8455
11 | 1.6714 | 0.08057 | -0.1479 | 20.7447
11.5 | 1.6658 | 0.09035 | -0.1474 | 18.4372
12 | 1.6564 | 0.10099 | -0.148 | 16.4016
12.5 | 1.6528 | 0.11116 | -0.1487 | 14.8687

## 33. Re 750k Mach 0.00 (1)
BIGFOIL.COM POLAR EXPORT
Joukowsky 10.00% thick 7.00% camber
Joukowsky 10.00% thick 7.00% camber |  |  |  | Cl Max: | 1.819 | at alpha= | 10.5 | deg
JavaFoil+Calcfoil stall+Eppler ext transition |  |  |  | L/D Max: | 172.82 | at alpha= | 4.5 | deg
Re: | 750000 |  |  | Cd Min: | 0.00449 | at alpha= | -5.5 | deg
Mach: | 0 |  |  | Cl=0 at alpha= | -8.0889 | deg
|  |  |  | @ Cl=0.1, Cd= | 0.03013
|  |  |  | @ Cl=0.4, Cd= | 0.0050087
|  |  |  | @ Cl=0.6, Cd= | 0.005802
alpha (deg) | Cl | Cd | Cm | Cl/Cd
-20 | -0.399 | 0.20289 | -0.08 | -1.965
-19.5 | -0.405 | 0.19383 | -0.08 | -2.091
-19 | -0.411 | 0.18362 | -0.08 | -2.239
-18.5 | -0.416 | 0.17632 | -0.079 | -2.357
-18 | -0.419 | 0.16537 | -0.078 | -2.534
-17.5 | -0.421 | 0.15727 | -0.081 | -2.678
-17 | -0.422 | 0.15085 | -0.082 | -2.795
-16.5 | -0.42 | 0.14238 | -0.081 | -2.95
-16 | -0.417 | 0.13417 | -0.083 | -3.105
-15.5 | -0.411 | 0.12549 | -0.085 | -3.274
-15 | -0.402 | 0.11841 | -0.084 | -3.398
-14.5 | -0.392 | 0.11044 | -0.086 | -3.546
-14 | -0.378 | 0.10459 | -0.087 | -3.611
-13.5 | -0.361 | 0.0977 | -0.089 | -3.696
-13 | -0.341 | 0.09194 | -0.089 | -3.713
-12.5 | -0.319 | 0.08605 | -0.092 | -3.704
-12 | -0.293 | 0.08089 | -0.094 | -3.621
-11.5 | -0.264 | 0.07603 | -0.095 | -3.473
-11 | -0.232 | 0.07089 | -0.098 | -3.278
-10.5 | -0.198 | 0.06614 | -0.101 | -2.994
-10 | -0.161 | 0.06161 | -0.104 | -2.614
-9.5 | -0.122 | 0.05724 | -0.107 | -2.124
-9 | -0.08 | 0.05279 | -0.113 | -1.518
-8.5 | -0.037 | 0.04769 | -0.121 | -0.772
-8 | 0.008 | 0.0428 | -0.128 | 0.197
-7.5 | 0.056 | 0.03622 | -0.14 | 1.543
-7 | 0.106 | 0.0293 | -0.151 | 3.626
-6.5 | 0.161 | 0.02178 | -0.163 | 7.375
-6 | 0.222 | 0.0137 | -0.178 | 16.222
-5.5 | 0.303 | 0.00449 | -0.199 | 67.552
-5 | 0.363 | 0.00491 | -0.199 | 73.888
-4.5 | 0.423 | 0.00507 | -0.199 | 83.422
-4 | 0.484 | 0.00523 | -0.2 | 92.553
-3.5 | 0.544 | 0.00541 | -0.2 | 100.508
-3 | 0.604 | 0.00583 | -0.2 | 103.661
-2.5 | 0.664 | 0.00635 | -0.2 | 104.58
-2 | 0.725 | 0.00699 | -0.2 | 103.725
-1.5 | 0.784 | 0.00819 | -0.2 | 95.681
-1 | 0.843 | 0.00882 | -0.2 | 95.639
-0.5 | 0.902 | 0.00899 | -0.2 | 100.406
0 | 0.961 | 0.00898 | -0.2 | 107.006
0.5 | 1.015 | 0.00881 | -0.2 | 115.17
1 | 1.073 | 0.00914 | -0.2 | 117.382
1.5 | 1.13 | 0.00878 | -0.2 | 128.754
2 | 1.187 | 0.00904 | -0.2 | 131.404
2.5 | 1.244 | 0.00877 | -0.2 | 141.864
3 | 1.301 | 0.00831 | -0.2 | 156.578
3.5 | 1.357 | 0.00869 | -0.2 | 156.203
4 | 1.412 | 0.00858 | -0.199 | 164.63
4.5 | 1.465 | 0.00848 | -0.199 | 172.82
5 | 1.516 | 0.01037 | -0.199 | 146.217
5.5 | 1.564 | 0.01093 | -0.199 | 143.073
6 | 1.61 | 0.01156 | -0.199 | 139.272
6.5 | 1.654 | 0.01225 | -0.199 | 135.007
7 | 1.693 | 0.01309 | -0.198 | 129.318
7.5 | 1.718 | 0.02063 | -0.197 | 83.274
8 | 1.748 | 0.02194 | -0.196 | 79.702
8.5 | 1.773 | 0.02312 | -0.196 | 76.691
9 | 1.792 | 0.02428 | -0.195 | 73.826
9.5 | 1.807 | 0.02554 | -0.195 | 70.731
10 | 1.816 | 0.02687 | -0.194 | 67.574
10.5 | 1.819 | 0.02832 | -0.194 | 64.241
11 | 1.814 | 0.02986 | -0.193 | 60.742
11.5 | 1.802 | 0.0315 | -0.192 | 57.214
12 | 1.784 | 0.03328 | -0.192 | 53.607
12.5 | 1.761 | 0.03524 | -0.191 | 49.959
13 | 1.731 | 0.03739 | -0.19 | 46.303
13.5 | 1.697 | 0.03976 | -0.189 | 42.68
14 | 1.657 | 0.04252 | -0.188 | 38.975
14.5 | 1.611 | 0.04613 | -0.186 | 34.934
15 | 1.559 | 0.05021 | -0.184 | 31.055
15.5 | 1.494 | 0.05703 | -0.181 | 26.201

## 34. Re 750k Mach 0.00 (2)
BIGFOIL.COM POLAR EXPORT
Joukowsky 10.00% thick 7.00% camber
Joukowsky 10.00% thick 7.00% camber |  |  |  | Cl Max: | 1.8097 | at alpha= | 15 | deg
XFOIL ncrit=9 |  |  |  | L/D Max: | 168.544 | at alpha= | 4 | deg
Re: | 750000 |  |  | Cd Min: | 0.2217 | at alpha= | -20 | deg
Mach: | 0 |  |  | Cl=0 at alpha= | -7.6956 | deg
|  |  |  | @ Cl=0.1, Cd= | 0.011652
|  |  |  | @ Cl=0.4, Cd= | 0.0085343
|  |  |  | @ Cl=0.6, Cd= | 0.007704
alpha (deg) | Cl | Cd | Cm | Cl/Cd
-20 | -0.4192 | 0.2217 | -0.026 | -1.8908
-19.5 | -0.4028 | 0.21641 | -0.0281 | -1.8613
-19 | -0.3871 | 0.2113 | -0.0308 | -1.832
-18.5 | -0.3721 | 0.20592 | -0.0334 | -1.807
-18 | -0.3579 | 0.20023 | -0.0357 | -1.7874
-17.5 | -0.3467 | 0.1934 | -0.0386 | -1.7927
-17 | -0.3374 | 0.18736 | -0.041 | -1.8008
-16.5 | -0.3241 | 0.18248 | -0.041 | -1.7761
-16 | -0.3147 | 0.17815 | -0.0414 | -1.7665
-15.5 | -0.31 | 0.17409 | -0.0405 | -1.7807
-15 | -0.3041 | 0.16932 | -0.0405 | -1.796
-14.5 | -0.2838 | 0.15945 | -0.049 | -1.7799
-14 | -0.2565 | 0.152 | -0.0538 | -1.6875
-13.5 | -0.2279 | 0.14552 | -0.0595 | -1.5661
-13 | -0.2026 | 0.13872 | -0.0648 | -1.4605
-12.5 | -0.1834 | 0.12936 | -0.0733 | -1.4177
-12 | -0.156 | 0.12179 | -0.0784 | -1.2809
-11.5 | -0.1268 | 0.11599 | -0.0833 | -1.0932
-11 | -0.0996 | 0.10928 | -0.089 | -0.91142
-9.5 | -0.2198 | 0.02486 | -0.1795 | -8.8415
-8.5 | -0.096 | 0.01674 | -0.1958 | -5.7348
-8 | -0.0358 | 0.01427 | -0.1995 | -2.5088
-7.5 | 0.023 | 0.01315 | -0.2011 | 1.749
-7 | 0.0827 | 0.01188 | -0.2028 | 6.9613
-6.5 | 0.1418 | 0.0111 | -0.2039 | 12.7748
-6 | 0.2013 | 0.01018 | -0.2051 | 19.7741
-5.5 | 0.26 | 0.00971 | -0.2058 | 26.7765
-5 | 0.3193 | 0.00913 | -0.2066 | 34.9726
-4.5 | 0.3783 | 0.00866 | -0.2073 | 43.6836
-4 | 0.437 | 0.00832 | -0.2078 | 52.524
-3.5 | 0.4954 | 0.00806 | -0.2083 | 61.464
-3 | 0.5536 | 0.00784 | -0.2087 | 70.6122
-2.5 | 0.6116 | 0.00767 | -0.209 | 79.7392
-2 | 0.6693 | 0.00756 | -0.2093 | 88.5317
-1.5 | 0.7268 | 0.00747 | -0.2095 | 97.2959
-1 | 0.784 | 0.00741 | -0.2097 | 105.803
-0.5 | 0.841 | 0.00739 | -0.2099 | 113.8024
0 | 0.8975 | 0.00741 | -0.2099 | 121.1201
0.5 | 0.9538 | 0.00745 | -0.2099 | 128.0268
1 | 1.0098 | 0.00752 | -0.2099 | 134.2819
1.5 | 1.0656 | 0.00758 | -0.2098 | 140.5805
2 | 1.121 | 0.00767 | -0.2097 | 146.1538
2.5 | 1.176 | 0.00776 | -0.2096 | 151.5464
3 | 1.2308 | 0.0078 | -0.2094 | 157.7949
3.5 | 1.2783 | 0.0076 | -0.2075 | 168.1974
4 | 1.3315 | 0.0079 | -0.207 | 168.5443
4.5 | 1.3833 | 0.00826 | -0.2062 | 167.4697
5 | 1.4328 | 0.00873 | -0.205 | 164.1237
5.5 | 1.4795 | 0.00936 | -0.2033 | 158.0662
6 | 1.5255 | 0.01002 | -0.2016 | 152.2455
6.5 | 1.5679 | 0.01088 | -0.1993 | 144.1085
7.5 | 1.635 | 0.0135 | -0.1918 | 121.1111
8 | 1.6511 | 0.01535 | -0.1851 | 107.5635
8.5 | 1.6621 | 0.01756 | -0.178 | 94.6526
9 | 1.6739 | 0.01995 | -0.1716 | 83.9048
10 | 1.7051 | 0.02487 | -0.1612 | 68.5605
10.5 | 1.7227 | 0.02746 | -0.1568 | 62.7349
11 | 1.7388 | 0.03034 | -0.1527 | 57.3105
11.5 | 1.7561 | 0.03326 | -0.1491 | 52.7992
12 | 1.77 | 0.03668 | -0.1455 | 48.2552
12.5 | 1.7803 | 0.04065 | -0.1422 | 43.7958
13 | 1.7906 | 0.04487 | -0.1393 | 39.9064
13.5 | 1.801 | 0.04931 | -0.1369 | 36.524
14 | 1.7969 | 0.05581 | -0.1344 | 32.1967
14.5 | 1.8059 | 0.06099 | -0.1329 | 29.6098
15 | 1.8097 | 0.0671 | -0.1318 | 26.9702
15.5 | 1.8089 | 0.07416 | -0.1312 | 24.3919
16 | 1.7933 | 0.08374 | -0.1314 | 21.4151
16.5 | 1.795 | 0.09097 | -0.1318 | 19.7318
17 | 1.7911 | 0.09926 | -0.1329 | 18.0445
17.5 | 1.7858 | 0.10797 | -0.1346 | 16.5398
18 | 1.7785 | 0.11719 | -0.137 | 15.1762
18.5 | 1.7654 | 0.12749 | -0.1403 | 13.8474
19 | 1.7498 | 0.13834 | -0.1444 | 12.6485
19.5 | 1.7458 | 0.14734 | -0.1484 | 11.8488
20 | 1.7401 | 0.15661 | -0.1529 | 11.111

## 35. Re 750k Mach 0.10 (1)
BIGFOIL.COM POLAR EXPORT
Joukowsky 10.00% thick 7.00% camber
Joukowsky 10.00% thick 7.00% camber |  |  |  | Cl Max: | 1.815 | at alpha= | 10.5 | deg
JavaFoil+Calcfoil stall+Eppler ext transition |  |  |  | L/D Max: | 165.117 | at alpha= | 3.5 | deg
Re: | 750000 |  |  | Cd Min: | 0.00449 | at alpha= | -5.5 | deg
Mach: | 0.1 |  |  | Cl=0 at alpha= | -8.0889 | deg
|  |  |  | @ Cl=0.1, Cd= | 0.031104
|  |  |  | @ Cl=0.4, Cd= | 0.0050133
|  |  |  | @ Cl=0.6, Cd= | 0.0057822
alpha (deg) | Cl | Cd | Cm | Cl/Cd
-20 | -0.357 | 0.21072 | -0.082 | -1.697
-19.5 | -0.367 | 0.20011 | -0.082 | -1.832
-19 | -0.375 | 0.19386 | -0.08 | -1.933
-18.5 | -0.382 | 0.18592 | -0.081 | -2.056
-18 | -0.388 | 0.17214 | -0.079 | -2.255
-17.5 | -0.393 | 0.16278 | -0.081 | -2.415
-17 | -0.396 | 0.1525 | -0.079 | -2.598
-16.5 | -0.398 | 0.14376 | -0.081 | -2.766
-16 | -0.397 | 0.13485 | -0.08 | -2.942
-15.5 | -0.394 | 0.12734 | -0.082 | -3.091
-15 | -0.388 | 0.12117 | -0.085 | -3.202
-14.5 | -0.379 | 0.11271 | -0.084 | -3.365
-14 | -0.368 | 0.10622 | -0.086 | -3.463
-13.5 | -0.353 | 0.09979 | -0.087 | -3.539
-13 | -0.335 | 0.09352 | -0.09 | -3.586
-12.5 | -0.314 | 0.08734 | -0.091 | -3.596
-12 | -0.29 | 0.08204 | -0.092 | -3.529
-11.5 | -0.262 | 0.07673 | -0.094 | -3.411
-11 | -0.231 | 0.07163 | -0.096 | -3.223
-10.5 | -0.197 | 0.06682 | -0.1 | -2.951
-10 | -0.161 | 0.06218 | -0.103 | -2.583
-9.5 | -0.121 | 0.05786 | -0.105 | -2.098
-9 | -0.08 | 0.05327 | -0.112 | -1.504
-8.5 | -0.037 | 0.04844 | -0.12 | -0.76
-8 | 0.008 | 0.04365 | -0.127 | 0.193
-7.5 | 0.056 | 0.037 | -0.139 | 1.512
-7 | 0.106 | 0.0303 | -0.15 | 3.506
-6.5 | 0.16 | 0.02305 | -0.162 | 6.958
-6 | 0.221 | 0.01476 | -0.176 | 14.99
-5.5 | 0.304 | 0.00449 | -0.2 | 67.816
-5 | 0.365 | 0.00492 | -0.2 | 74.129
-4.5 | 0.425 | 0.00508 | -0.2 | 83.699
-4 | 0.486 | 0.00523 | -0.201 | 92.84
-3.5 | 0.547 | 0.00542 | -0.201 | 100.875
-3 | 0.607 | 0.00583 | -0.201 | 104.101
-2.5 | 0.667 | 0.00633 | -0.201 | 105.427
-2 | 0.728 | 0.00772 | -0.201 | 94.417
-1.5 | 0.788 | 0.00823 | -0.201 | 95.763
-1 | 0.847 | 0.00885 | -0.201 | 95.729
-0.5 | 0.907 | 0.00903 | -0.201 | 100.426
0 | 0.966 | 0.00902 | -0.201 | 106.986
0.5 | 1.02 | 0.00888 | -0.201 | 114.877
1 | 1.078 | 0.00918 | -0.201 | 117.464
1.5 | 1.136 | 0.00882 | -0.201 | 128.697
2 | 1.193 | 0.00909 | -0.201 | 131.207
2.5 | 1.25 | 0.00885 | -0.201 | 141.324
3 | 1.307 | 0.00837 | -0.201 | 156.229
3.5 | 1.364 | 0.00826 | -0.201 | 165.117
4 | 1.419 | 0.00865 | -0.2 | 164.019
4.5 | 1.472 | 0.00994 | -0.2 | 148.054
5 | 1.523 | 0.01046 | -0.2 | 145.577
5.5 | 1.571 | 0.01104 | -0.2 | 142.309
6 | 1.617 | 0.01168 | -0.2 | 138.484
6.5 | 1.66 | 0.01239 | -0.199 | 134.021
7 | 1.699 | 0.01325 | -0.199 | 128.264
7.5 | 1.723 | 0.02089 | -0.198 | 82.481
8 | 1.753 | 0.02223 | -0.197 | 78.869
8.5 | 1.777 | 0.02341 | -0.197 | 75.899
9 | 1.795 | 0.02462 | -0.196 | 72.895
9.5 | 1.808 | 0.02592 | -0.196 | 69.727
10 | 1.814 | 0.0273 | -0.195 | 66.458
10.5 | 1.815 | 0.02874 | -0.195 | 63.153
11 | 1.807 | 0.03038 | -0.194 | 59.489
11.5 | 1.792 | 0.03209 | -0.193 | 55.84
12 | 1.77 | 0.03395 | -0.193 | 52.136
12.5 | 1.742 | 0.03602 | -0.192 | 48.367
13 | 1.708 | 0.0383 | -0.191 | 44.592
13.5 | 1.668 | 0.04099 | -0.19 | 40.685
14 | 1.621 | 0.04405 | -0.188 | 36.812
14.5 | 1.568 | 0.048 | -0.186 | 32.677
15 | 1.503 | 0.0542 | -0.183 | 27.736
15.5 | 1.395 | 0.07274 | -0.171 | 19.174

## 36. Re 750k Mach 0.10 (2)
BIGFOIL.COM POLAR EXPORT
Joukowsky 10.00% thick 7.00% camber
Joukowsky 10.00% thick 7.00% camber |  |  |  | Cl Max: | 1.8025 | at alpha= | 15 | deg
XFOIL ncrit=9 |  |  |  | L/D Max: | 168.298 | at alpha= | 3.5 | deg
Re: | 750000 |  |  | Cd Min: | 0.22227 | at alpha= | -20 | deg
Mach: | 0.1 |  |  | Cl=0 at alpha= | -7.6717 | deg
|  |  |  | @ Cl=0.1, Cd= | 0.012049
|  |  |  | @ Cl=0.4, Cd= | 0.0085928
|  |  |  | @ Cl=0.6, Cd= | 0.00775
alpha (deg) | Cl | Cd | Cm | Cl/Cd
-20 | -0.4195 | 0.22227 | -0.0262 | -1.8873
-19.5 | -0.403 | 0.21694 | -0.0283 | -1.8577
-19 | -0.3872 | 0.2118 | -0.031 | -1.8281
-18.5 | -0.3721 | 0.20638 | -0.0336 | -1.803
-18 | -0.3578 | 0.20066 | -0.0359 | -1.7831
-17.5 | -0.3465 | 0.19385 | -0.0388 | -1.7875
-17 | -0.3371 | 0.18784 | -0.0411 | -1.7946
-16.5 | -0.3238 | 0.18295 | -0.0412 | -1.7699
-16 | -0.3146 | 0.17864 | -0.0414 | -1.7611
-15.5 | -0.3103 | 0.17463 | -0.0405 | -1.7769
-15 | -0.3017 | 0.16945 | -0.0413 | -1.7805
-14.5 | -0.281 | 0.15963 | -0.0498 | -1.7603
-14 | -0.2535 | 0.15219 | -0.0546 | -1.6657
-13.5 | -0.2251 | 0.1457 | -0.0602 | -1.545
-13 | -0.1995 | 0.13885 | -0.0657 | -1.4368
-12.5 | -0.18 | 0.12951 | -0.0742 | -1.3899
-12 | -0.1522 | 0.12197 | -0.0793 | -1.2478
-11.5 | -0.1235 | 0.11617 | -0.084 | -1.0631
-11 | -0.0958 | 0.10939 | -0.09 | -0.87577
-9 | -0.1425 | 0.0438 | -0.1477 | -3.2534
-8.5 | -0.021 | 0.03694 | -0.1272 | -0.56849
-8 | -0.0392 | 0.01474 | -0.2 | -2.6594
-7.5 | 0.0205 | 0.01349 | -0.2018 | 1.5196
-7 | 0.0803 | 0.01244 | -0.2032 | 6.455
-6.5 | 0.1407 | 0.01124 | -0.2049 | 12.5178
-6 | 0.2007 | 0.01037 | -0.206 | 19.3539
-5.5 | 0.2603 | 0.00978 | -0.2068 | 26.6155
-4.5 | 0.3796 | 0.00871 | -0.2083 | 43.5821
-4 | 0.4388 | 0.00837 | -0.2089 | 52.4253
-3.5 | 0.4976 | 0.0081 | -0.2093 | 61.4321
-3 | 0.5562 | 0.00787 | -0.2097 | 70.6734
-2.5 | 0.6146 | 0.00771 | -0.21 | 79.7147
-2 | 0.6728 | 0.00758 | -0.2103 | 88.7599
-1.5 | 0.7305 | 0.00751 | -0.2106 | 97.2703
-1 | 0.7882 | 0.00744 | -0.2107 | 105.9409
-0.5 | 0.8455 | 0.00742 | -0.2109 | 113.9488
0 | 0.9025 | 0.00744 | -0.2109 | 121.3038
0.5 | 0.9592 | 0.00748 | -0.211 | 128.2353
1 | 1.0154 | 0.00755 | -0.2109 | 134.4901
1.5 | 1.0714 | 0.00764 | -0.2108 | 140.2356
2 | 1.1271 | 0.00773 | -0.2106 | 145.8085
3 | 1.2376 | 0.00788 | -0.2103 | 157.0558
3.5 | 1.2858 | 0.00764 | -0.2085 | 168.2984
4 | 1.3391 | 0.00796 | -0.2078 | 168.2286
4.5 | 1.3909 | 0.00834 | -0.2069 | 166.7746
5 | 1.4407 | 0.00882 | -0.2057 | 163.3447
5.5 | 1.4879 | 0.00943 | -0.204 | 157.7837
6 | 1.5336 | 0.01013 | -0.2021 | 151.3919
6.5 | 1.5757 | 0.01101 | -0.1996 | 143.1153
7 | 1.6123 | 0.01218 | -0.1962 | 132.3727
7.5 | 1.64 | 0.01372 | -0.1914 | 119.5335
8 | 1.6544 | 0.01563 | -0.1843 | 105.8477
9 | 1.6759 | 0.02046 | -0.1707 | 81.911
9.5 | 1.6901 | 0.02301 | -0.1651 | 73.4507
10 | 1.7061 | 0.02563 | -0.1602 | 66.5665
10.5 | 1.7244 | 0.02827 | -0.156 | 60.9975
11 | 1.7404 | 0.03127 | -0.1519 | 55.6572
11.5 | 1.7546 | 0.03458 | -0.148 | 50.7403
12 | 1.7695 | 0.03804 | -0.1446 | 46.5168
12.5 | 1.7757 | 0.04262 | -0.1411 | 41.6635
13 | 1.7885 | 0.04676 | -0.1385 | 38.2485
13.5 | 1.7967 | 0.05163 | -0.1362 | 34.7995
14 | 1.7937 | 0.05823 | -0.134 | 30.8037
14.5 | 1.8001 | 0.06395 | -0.1326 | 28.1486
15 | 1.8025 | 0.07049 | -0.1317 | 25.571
15.5 | 1.7978 | 0.07836 | -0.1314 | 22.9428
16 | 1.7854 | 0.08772 | -0.1318 | 20.3534
16.5 | 1.7847 | 0.09554 | -0.1326 | 18.6801
17 | 1.7795 | 0.10425 | -0.134 | 17.0695
17.5 | 1.7735 | 0.11328 | -0.1361 | 15.6559
18 | 1.7646 | 0.12295 | -0.139 | 14.3522
18.5 | 1.7491 | 0.13381 | -0.1428 | 13.0715
19 | 1.7398 | 0.14377 | -0.1469 | 12.1013
19.5 | 1.7346 | 0.15315 | -0.1513 | 11.3262
20 | 1.728 | 0.16278 | -0.1564 | 10.6156

## 37. Re 750k Mach 0.25 (1)
BIGFOIL.COM POLAR EXPORT
Joukowsky 10.00% thick 7.00% camber
Joukowsky 10.00% thick 7.00% camber |  |  |  | Cl Max: | 1.802 | at alpha= | 9 | deg
JavaFoil+Calcfoil stall+Eppler ext transition |  |  |  | L/D Max: | 162.714 | at alpha= | 3.5 | deg
Re: | 750000 |  |  | Cd Min: | 0.00495 | at alpha= | -5 | deg
Mach: | 0.25 |  |  | Cl=0 at alpha= | -8.0889 | deg
|  |  |  | @ Cl=0.1, Cd= | 0.036335
|  |  |  | @ Cl=0.4, Cd= | 0.0050202
|  |  |  | @ Cl=0.6, Cd= | 0.0058087
alpha (deg) | Cl | Cd | Cm | Cl/Cd
-18.5 | -0.062 | 0.19204 | -0.089 | -0.323
-18 | -0.059 | 0.19533 | -0.089 | -0.302
-17.5 | -0.056 | 0.18262 | -0.089 | -0.306
-17 | -0.139 | 0.17754 | -0.088 | -0.784
-16.5 | -0.178 | 0.1674 | -0.087 | -1.066
-16 | -0.209 | 0.16273 | -0.085 | -1.285
-15.5 | -0.234 | 0.14849 | -0.084 | -1.575
-15 | -0.254 | 0.13991 | -0.084 | -1.813
-14.5 | -0.268 | 0.12851 | -0.083 | -2.087
-14 | -0.278 | 0.12115 | -0.082 | -2.291
-13.5 | -0.282 | 0.11078 | -0.08 | -2.541
-13 | -0.28 | 0.10431 | -0.083 | -2.684
-12.5 | -0.273 | 0.0964 | -0.084 | -2.829
-12 | -0.26 | 0.08897 | -0.086 | -2.919
-11.5 | -0.241 | 0.08229 | -0.088 | -2.932
-11 | -0.218 | 0.0757 | -0.091 | -2.877
-10.5 | -0.189 | 0.07073 | -0.094 | -2.677
-10 | -0.157 | 0.06555 | -0.099 | -2.389
-9.5 | -0.12 | 0.06075 | -0.1 | -1.97
-9 | -0.08 | 0.05618 | -0.106 | -1.416
-8.5 | -0.037 | 0.05169 | -0.111 | -0.711
-8 | 0.008 | 0.0467 | -0.121 | 0.181
-7.5 | 0.056 | 0.04209 | -0.129 | 1.328
-7 | 0.106 | 0.03555 | -0.142 | 2.988
-6.5 | 0.16 | 0.02824 | -0.156 | 5.671
-6 | 0.219 | 0.02059 | -0.17 | 10.639
-5.5 | 0.288 | 0.01252 | -0.187 | 22.991
-5 | 0.374 | 0.00495 | -0.206 | 75.543
-4.5 | 0.437 | 0.00512 | -0.206 | 85.246
-4 | 0.499 | 0.00528 | -0.206 | 94.579
-3.5 | 0.561 | 0.00562 | -0.206 | 99.856
-3 | 0.623 | 0.00592 | -0.206 | 105.359
-2.5 | 0.685 | 0.00645 | -0.206 | 106.248
-2 | 0.749 | 0.00785 | -0.206 | 95.312
-1.5 | 0.81 | 0.00839 | -0.207 | 96.502
-1 | 0.871 | 0.00901 | -0.207 | 96.66
-0.5 | 0.932 | 0.00925 | -0.207 | 100.77
0 | 0.992 | 0.00881 | -0.207 | 112.674
0.5 | 1.048 | 0.00914 | -0.206 | 114.575
1 | 1.107 | 0.00946 | -0.206 | 117.007
1.5 | 1.166 | 0.00911 | -0.206 | 127.96
2 | 1.225 | 0.0089 | -0.206 | 137.725
2.5 | 1.284 | 0.00915 | -0.206 | 140.227
3 | 1.342 | 0.00891 | -0.206 | 150.64
3.5 | 1.4 | 0.0086 | -0.206 | 162.714
4 | 1.456 | 0.00988 | -0.206 | 147.281
4.5 | 1.51 | 0.01042 | -0.206 | 144.921
5 | 1.561 | 0.01099 | -0.205 | 142.054
5.5 | 1.61 | 0.01163 | -0.205 | 138.447
6 | 1.655 | 0.01235 | -0.205 | 133.95
6.5 | 1.696 | 0.01318 | -0.205 | 128.746
7 | 1.732 | 0.01419 | -0.204 | 122.087
7.5 | 1.752 | 0.02252 | -0.203 | 77.809
8 | 1.777 | 0.02382 | -0.202 | 74.581
8.5 | 1.793 | 0.02519 | -0.202 | 71.162
9 | 1.802 | 0.02661 | -0.201 | 67.704
9.5 | 1.802 | 0.02817 | -0.2 | 63.967
10 | 1.794 | 0.02987 | -0.2 | 60.043
10.5 | 1.776 | 0.03169 | -0.199 | 56.044
11 | 1.744 | 0.03377 | -0.198 | 51.648
11.5 | 1.701 | 0.03605 | -0.197 | 47.182
12 | 1.647 | 0.03863 | -0.196 | 42.631
12.5 | 1.581 | 0.04159 | -0.195 | 38.003
13 | 1.269 | 0.11928 | -0.073 | 10.642
13.5 | 1.223 | 0.10402 | -0.118 | 11.757
14 | 1.14 | 0.11553 | -0.095 | 9.867

## 38. Re 750k Mach 0.25 (2)
BIGFOIL.COM POLAR EXPORT
Joukowsky 10.00% thick 7.00% camber
Joukowsky 10.00% thick 7.00% camber |  |  |  | Cl Max: | 1.7717 | at alpha= | 13 | deg
XFOIL ncrit=9 |  |  |  | L/D Max: | 166.299 | at alpha= | 3.5 | deg
Re: | 750000 |  |  | Cd Min: | 0.22543 | at alpha= | -20 | deg
Mach: | 0.25 |  |  | Cl=0 at alpha= | -9.814 | deg
|  |  |  | @ Cl=0.1, Cd= | 0.013208
|  |  |  | @ Cl=0.4, Cd= | 0.0090516
|  |  |  | @ Cl=0.6, Cd= | 0.0079825
alpha (deg) | Cl | Cd | Cm | Cl/Cd
-20 | -0.4216 | 0.22543 | -0.0271 | -1.8702
-19.5 | -0.4045 | 0.21998 | -0.0294 | -1.8388
-19 | -0.3881 | 0.21461 | -0.0321 | -1.8084
-18.5 | -0.3724 | 0.20902 | -0.0348 | -1.7816
-18 | -0.3577 | 0.20312 | -0.0372 | -1.761
-17.5 | -0.3458 | 0.1964 | -0.04 | -1.7607
-17 | -0.3359 | 0.19052 | -0.0421 | -1.7631
-16.5 | -0.3231 | 0.1856 | -0.042 | -1.7408
-16 | -0.3152 | 0.18148 | -0.0417 | -1.7368
-15.5 | -0.3136 | 0.1778 | -0.0398 | -1.7638
-15 | -0.2888 | 0.17006 | -0.0457 | -1.6982
-14.5 | -0.2664 | 0.16057 | -0.0544 | -1.6591
-14 | -0.2369 | 0.15319 | -0.0593 | -1.5464
-13.5 | -0.2095 | 0.14661 | -0.0646 | -1.429
-13 | -0.1823 | 0.13943 | -0.0706 | -1.3075
-12.5 | -0.1614 | 0.1302 | -0.0795 | -1.2396
-12 | -0.1326 | 0.123 | -0.0839 | -1.078
-11.5 | -0.1043 | 0.11699 | -0.0887 | -0.89153
-11 | -0.0744 | 0.10975 | -0.0955 | -0.6779
-10.5 | -0.0524 | 0.09978 | -0.1056 | -0.52516
-10 | -0.0122 | 0.09454 | -0.111 | -0.12905
-9.5 | 0.0206 | 0.08615 | -0.1224 | 0.23912
-9 | 0.0483 | 0.07751 | -0.131 | 0.62315
-8.5 | 0.078 | 0.07285 | -0.1344 | 1.0707
-7.5 | 0.0025 | 0.0163 | -0.2037 | 0.15337
-7 | 0.068 | 0.01415 | -0.2072 | 4.8057
-6.5 | 0.1336 | 0.01222 | -0.2098 | 10.9329
-6 | 0.197 | 0.01132 | -0.211 | 17.4028
-5.5 | 0.2608 | 0.01024 | -0.2124 | 25.4688
-5 | 0.3234 | 0.00962 | -0.2132 | 33.6175
-4.5 | 0.3857 | 0.00916 | -0.2138 | 42.107
-4 | 0.4477 | 0.00869 | -0.2144 | 51.519
-3.5 | 0.5092 | 0.00836 | -0.2149 | 60.9091
-3 | 0.5705 | 0.00807 | -0.2154 | 70.6939
-2.5 | 0.6312 | 0.00789 | -0.2157 | 80
-2 | 0.6915 | 0.00774 | -0.216 | 89.3411
-1.5 | 0.7515 | 0.00767 | -0.2162 | 97.9791
-1 | 0.8111 | 0.00762 | -0.2163 | 106.4436
-0.5 | 0.8703 | 0.00762 | -0.2164 | 114.2126
0 | 0.9293 | 0.00764 | -0.2164 | 121.6361
0.5 | 0.988 | 0.00768 | -0.2164 | 128.6458
1 | 1.0463 | 0.00775 | -0.2163 | 135.0065
1.5 | 1.1043 | 0.00784 | -0.2162 | 140.8546
2 | 1.1618 | 0.00796 | -0.2159 | 145.9548
2.5 | 1.2191 | 0.00809 | -0.2156 | 150.6922
3 | 1.2759 | 0.0082 | -0.2153 | 155.5976
3.5 | 1.3254 | 0.00797 | -0.2132 | 166.2986
4 | 1.3804 | 0.00833 | -0.2123 | 165.7143
4.5 | 1.4339 | 0.00873 | -0.2111 | 164.2497
5 | 1.4845 | 0.00927 | -0.2094 | 160.1402
5.5 | 1.5317 | 0.00997 | -0.207 | 153.6309
6 | 1.5765 | 0.01077 | -0.2043 | 146.3788
6.5 | 1.6158 | 0.01182 | -0.2006 | 136.7005
7 | 1.6451 | 0.01317 | -0.1952 | 124.9127
7.5 | 1.6611 | 0.01502 | -0.1878 | 110.5925
8 | 1.6697 | 0.01753 | -0.1799 | 95.2481
8.5 | 1.6764 | 0.0205 | -0.1725 | 81.7756
9 | 1.6849 | 0.02368 | -0.166 | 71.1529
9.5 | 1.6988 | 0.02677 | -0.1607 | 63.4591
10 | 1.7139 | 0.03004 | -0.156 | 57.0539
10.5 | 1.7288 | 0.03356 | -0.1517 | 51.5137
11 | 1.7427 | 0.03739 | -0.1477 | 46.6087
11.5 | 1.7523 | 0.04191 | -0.144 | 41.811
12 | 1.7619 | 0.04678 | -0.1409 | 37.6635
12.5 | 1.7647 | 0.05272 | -0.1381 | 33.4731
13 | 1.7717 | 0.05852 | -0.1361 | 30.2751
13.5 | 1.764 | 0.06653 | -0.1345 | 26.5144
14 | 1.7655 | 0.07376 | -0.1336 | 23.9357
14.5 | 1.7632 | 0.08183 | -0.1334 | 21.5471
15 | 1.7579 | 0.09068 | -0.1339 | 19.3858
15.5 | 1.7408 | 0.10162 | -0.1355 | 17.1305
16 | 1.7358 | 0.1109 | -0.1372 | 15.6519
16.5 | 1.7298 | 0.12057 | -0.1397 | 14.3469
17 | 1.7221 | 0.1306 | -0.1429 | 13.1861
17.5 | 1.7142 | 0.14087 | -0.147 | 12.1687
18 | 1.7028 | 0.15189 | -0.1522 | 11.2107

## 39. Re 750k Mach 0.50 (1)
BIGFOIL.COM POLAR EXPORT
Joukowsky 10.00% thick 7.00% camber
Joukowsky 10.00% thick 7.00% camber |  |  |  | Cl Max: | 1.804 | at alpha= | 6.5 | deg
JavaFoil+Calcfoil stall+Eppler ext transition |  |  |  | L/D Max: | 137.803 | at alpha= | 1.5 | deg
Re: | 750000 |  |  | Cd Min: | 0.00551 | at alpha= | -4 | deg
Mach: | 0.5 |  |  | Cl=0 at alpha= | -8.0893 | deg
|  |  |  | @ Cl=0.1, Cd= | 0.049688
|  |  |  | @ Cl=0.4, Cd= | 0.01854
|  |  |  | @ Cl=0.6, Cd= | 0.0056875
alpha (deg) | Cl | Cd | Cm | Cl/Cd
-20 | -1.322 | 0.21178 | -0.126 | -6.241
-19.5 | -1.267 | 0.2074 | -0.126 | -6.109
-19 | -1.211 | 0.19716 | -0.124 | -6.142
-18.5 | -1.155 | 0.19228 | -0.123 | -6.007
-18 | -1.1 | 0.18765 | -0.123 | -5.863
-17.5 | -1.045 | 0.18286 | -0.123 | -5.716
-17 | -0.988 | 0.1732 | -0.12 | -5.707
-16.5 | -0.933 | 0.16557 | -0.12 | -5.637
-16 | -0.878 | 0.16102 | -0.121 | -5.454
-15.5 | -0.822 | 0.16141 | -0.117 | -5.091
-15 | -0.404 | 0.15737 | -0.117 | -2.564
-14.5 | -0.373 | 0.15053 | -0.117 | -2.481
-14 | -0.343 | 0.13981 | -0.114 | -2.454
-13.5 | -0.313 | 0.13566 | -0.114 | -2.31
-13 | -0.284 | 0.13187 | -0.114 | -2.152
-12.5 | -0.254 | 0.12619 | -0.11 | -2.012
-12 | -0.225 | 0.12245 | -0.11 | -1.834
-11.5 | -0.195 | 0.1189 | -0.107 | -1.642
-11 | -0.166 | 0.11503 | -0.106 | -1.445
-10.5 | -0.137 | 0.11278 | -0.106 | -1.218
-10 | -0.108 | 0.10378 | -0.102 | -1.045
-9.5 | -0.08 | 0.10203 | -0.102 | -0.783
-9 | -0.051 | 0.07345 | -0.098 | -0.699
-8.5 | -0.023 | 0.06259 | -0.098 | -0.368
-8 | 0.005 | 0.0622 | -0.093 | 0.083
-7.5 | 0.044 | 0.05795 | -0.089 | 0.768
-7 | 0.101 | 0.04954 | -0.1 | 2.047
-6.5 | 0.159 | 0.04414 | -0.119 | 3.606
-6 | 0.219 | 0.03865 | -0.138 | 5.676
-5.5 | 0.284 | 0.03132 | -0.16 | 9.069
-5 | 0.354 | 0.02332 | -0.18 | 15.192
-4.5 | 0.433 | 0.01511 | -0.199 | 28.674
-4 | 0.555 | 0.00551 | -0.23 | 100.69
-3.5 | 0.626 | 0.00579 | -0.231 | 107.984
-3 | 0.696 | 0.0063 | -0.231 | 110.396
-2.5 | 0.765 | 0.00681 | -0.231 | 112.433
-2 | 0.837 | 0.00851 | -0.231 | 98.397
-1.5 | 0.905 | 0.00924 | -0.231 | 98.007
-1 | 0.974 | 0.01007 | -0.231 | 96.648
-0.5 | 1.042 | 0.0099 | -0.231 | 105.24
0 | 1.108 | 0.00944 | -0.231 | 117.347
0.5 | 1.168 | 0.00935 | -0.231 | 124.842
1 | 1.234 | 0.00929 | -0.23 | 132.737
1.5 | 1.299 | 0.00942 | -0.23 | 137.803
2 | 1.363 | 0.0105 | -0.23 | 129.901
2.5 | 1.428 | 0.01093 | -0.23 | 130.587
3 | 1.491 | 0.01146 | -0.23 | 130.128
3.5 | 1.554 | 0.01199 | -0.23 | 129.6
4 | 1.614 | 0.01208 | -0.229 | 133.554
4.5 | 1.669 | 0.01287 | -0.229 | 129.613
5 | 1.719 | 0.01381 | -0.229 | 124.432
5.5 | 1.763 | 0.01493 | -0.228 | 118.068
6 | 1.796 | 0.0163 | -0.228 | 110.203
6.5 | 1.804 | 0.02668 | -0.225 | 67.615
7 | 1.802 | 0.02906 | -0.224 | 62.018
7.5 | 1.768 | 0.0316 | -0.224 | 55.954
8 | 1.672 | 0.03478 | -0.223 | 48.067
8.5 | 0.868 | 0.06832 | -0.079 | 12.712
9 | 0.893 | 0.081 | -0.084 | 11.028
9.5 | 0.918 | 0.10145 | -0.092 | 9.052
10 | 0.943 | 0.10501 | -0.095 | 8.982
10.5 | 0.968 | 0.11041 | -0.097 | 8.763
11 | 0.992 | 0.11543 | -0.101 | 8.597
11.5 | 1.017 | 0.12272 | -0.105 | 8.291

## 40. Re 750k Mach 0.50 (2)
BIGFOIL.COM POLAR EXPORT
Joukowsky 10.00% thick 7.00% camber
Joukowsky 10.00% thick 7.00% camber |  |  |  | Cl Max: | 1.746 | at alpha= | 7 | deg
XFOIL ncrit=9 |  |  |  | L/D Max: | 151.486 | at alpha= | 4 | deg
Re: | 750000 |  |  | Cd Min: | 0.24167 | at alpha= | -20 | deg
Mach: | 0.5 |  |  | Cl=0 at alpha= | -11.2097 | deg
|  |  |  | @ Cl=0.1, Cd= | 0.093119
|  |  |  | @ Cl=0.4, Cd= | 0.011579
|  |  |  | @ Cl=0.6, Cd= | 0.0092383
alpha (deg) | Cl | Cd | Cm | Cl/Cd
-20 | -0.4372 | 0.24167 | -0.0306 | -1.8091
-19.5 | -0.4177 | 0.23556 | -0.0337 | -1.7732
-19 | -0.3989 | 0.22912 | -0.0368 | -1.741
-18.5 | -0.3811 | 0.22267 | -0.0396 | -1.7115
-18 | -0.3649 | 0.21578 | -0.0421 | -1.6911
-17.5 | -0.3521 | 0.20943 | -0.0442 | -1.6812
-17 | -0.3416 | 0.20373 | -0.0444 | -1.6767
-16.5 | -0.3357 | 0.19965 | -0.0427 | -1.6814
-16 | -0.3051 | 0.19185 | -0.0493 | -1.5903
-15.5 | -0.2707 | 0.18299 | -0.0574 | -1.4793
-15 | -0.2403 | 0.17369 | -0.0659 | -1.3835
-14.5 | -0.2093 | 0.1651 | -0.0725 | -1.2677
-14 | -0.1754 | 0.15754 | -0.0793 | -1.1134
-13.5 | -0.1423 | 0.14975 | -0.0865 | -0.95025
-13 | -0.1166 | 0.14138 | -0.0936 | -0.82473
-12.5 | -0.086 | 0.13312 | -0.1004 | -0.64603
-12 | -0.0491 | 0.12597 | -0.1072 | -0.38978
-11.5 | -0.018 | 0.11889 | -0.1134 | -0.1514
-11 | 0.013 | 0.11016 | -0.124 | 0.11801
-10.5 | 0.0486 | 0.10302 | -0.1296 | 0.47175
-10 | 0.0893 | 0.09672 | -0.1371 | 0.92328
-9.5 | 0.1109 | 0.08945 | -0.145 | 1.2398
-9 | 0.1341 | 0.083 | -0.1484 | 1.6157
-8.5 | 0.1606 | 0.0784 | -0.1499 | 2.0485
-8 | 0.1826 | 0.07399 | -0.1514 | 2.4679
-7.5 | 0.1817 | 0.06596 | -0.1549 | 2.7547
-7 | 0.2008 | 0.06181 | -0.1553 | 3.2487
-6.5 | 0.2053 | 0.056 | -0.1565 | 3.6661
-6 | 0.2031 | 0.04948 | -0.1591 | 4.1047
-5.5 | 0.2162 | 0.04111 | -0.1695 | 5.2591
-5 | 0.3173 | 0.01403 | -0.2318 | 22.6158
-4.5 | 0.402 | 0.01152 | -0.2365 | 34.8958
-4 | 0.4809 | 0.01022 | -0.2384 | 47.0548
-3.5 | 0.5564 | 0.0095 | -0.2393 | 58.5684
-3 | 0.6297 | 0.00906 | -0.2398 | 69.5033
-2.5 | 0.7014 | 0.00877 | -0.2401 | 79.9772
-2 | 0.7724 | 0.00853 | -0.2405 | 90.551
-1.5 | 0.842 | 0.00846 | -0.2405 | 99.5272
-1 | 0.9109 | 0.00842 | -0.2405 | 108.1829
-0.5 | 0.9791 | 0.00845 | -0.2404 | 115.8698
0 | 1.0465 | 0.00853 | -0.2402 | 122.6846
0.5 | 1.1134 | 0.00865 | -0.2398 | 128.7168
1 | 1.1796 | 0.00881 | -0.2392 | 133.8933
1.5 | 1.2452 | 0.00901 | -0.2384 | 138.202
2 | 1.3101 | 0.00924 | -0.2374 | 141.7857
2.5 | 1.3742 | 0.00952 | -0.2361 | 144.3487
3.5 | 1.4987 | 0.01015 | -0.2325 | 147.6552
4 | 1.5497 | 0.01023 | -0.2281 | 151.4858
4.5 | 1.6036 | 0.01088 | -0.2242 | 147.3897
5 | 1.6459 | 0.01172 | -0.2181 | 140.4352
5.5 | 1.6786 | 0.01298 | -0.2107 | 129.322
6 | 1.7103 | 0.01456 | -0.2035 | 117.4657
6.5 | 1.7338 | 0.0168 | -0.1957 | 103.2024
7 | 1.746 | 0.02003 | -0.1873 | 87.1692
7.5 | 1.7449 | 0.02458 | -0.1788 | 70.9886
8 | 1.7342 | 0.03047 | -0.1708 | 56.915
8.5 | 1.7255 | 0.03696 | -0.1644 | 46.6856
9 | 1.726 | 0.0434 | -0.1594 | 39.7696
9.5 | 1.7295 | 0.05013 | -0.1554 | 34.5003
10 | 1.7312 | 0.05756 | -0.1522 | 30.0764
11 | 1.7237 | 0.07519 | -0.1482 | 22.9246
11.5 | 1.7115 | 0.0857 | -0.1478 | 19.9708
12 | 1.7025 | 0.09631 | -0.148 | 17.6773

## 41. Re 1M Mach 0.00 (1)
BIGFOIL.COM POLAR EXPORT
Joukowsky 10.00% thick 7.00% camber
Joukowsky 10.00% thick 7.00% camber |  |  |  | Cl Max: | 1.822 | at alpha= | 10.5 | deg
JavaFoil+Calcfoil stall+Eppler ext transition |  |  |  | L/D Max: | 173.879 | at alpha= | 4 | deg
Re: | 1000000 |  |  | Cd Min: | 0.00415 | at alpha= | -6 | deg
Mach: | 0 |  |  | Cl=0 at alpha= | -8.0978 | deg
|  |  |  | @ Cl=0.1, Cd= | 0.025633
|  |  |  | @ Cl=0.4, Cd= | 0.0047357
|  |  |  | @ Cl=0.6, Cd= | 0.0055133
alpha (deg) | Cl | Cd | Cm | Cl/Cd
-20 | -0.399 | 0.19774 | -0.083 | -2.018
-19.5 | -0.406 | 0.18835 | -0.083 | -2.153
-19 | -0.411 | 0.17827 | -0.083 | -2.307
-18.5 | -0.416 | 0.17183 | -0.082 | -2.421
-18 | -0.419 | 0.16192 | -0.082 | -2.59
-17.5 | -0.422 | 0.15287 | -0.084 | -2.757
-17 | -0.422 | 0.1447 | -0.086 | -2.916
-16.5 | -0.42 | 0.13685 | -0.085 | -3.072
-16 | -0.417 | 0.12868 | -0.087 | -3.24
-15.5 | -0.411 | 0.12125 | -0.089 | -3.392
-15 | -0.403 | 0.11478 | -0.089 | -3.51
-14.5 | -0.392 | 0.10751 | -0.091 | -3.647
-14 | -0.378 | 0.1015 | -0.092 | -3.727
-13.5 | -0.362 | 0.09519 | -0.094 | -3.799
-13 | -0.342 | 0.0896 | -0.095 | -3.816
-12.5 | -0.319 | 0.08372 | -0.098 | -3.814
-12 | -0.293 | 0.07842 | -0.099 | -3.742
-11.5 | -0.265 | 0.07359 | -0.101 | -3.596
-11 | -0.233 | 0.06868 | -0.104 | -3.393
-10.5 | -0.199 | 0.06379 | -0.108 | -3.115
-10 | -0.162 | 0.0592 | -0.111 | -2.732
-9.5 | -0.122 | 0.05443 | -0.116 | -2.247
-9 | -0.081 | 0.04962 | -0.122 | -1.626
-8.5 | -0.037 | 0.04409 | -0.13 | -0.843
-8 | 0.009 | 0.03864 | -0.138 | 0.22
-7.5 | 0.057 | 0.03156 | -0.149 | 1.798
-7 | 0.108 | 0.02453 | -0.16 | 4.411
-6.5 | 0.165 | 0.01686 | -0.172 | 9.755
-6 | 0.243 | 0.00415 | -0.199 | 58.583
-5.5 | 0.303 | 0.00427 | -0.199 | 71.022
-5 | 0.363 | 0.0046 | -0.199 | 78.984
-4.5 | 0.423 | 0.00482 | -0.199 | 87.744
-4 | 0.484 | 0.00497 | -0.2 | 97.386
-3.5 | 0.544 | 0.00514 | -0.2 | 105.719
-3 | 0.604 | 0.00554 | -0.2 | 109.055
-2.5 | 0.664 | 0.00603 | -0.2 | 110.032
-2 | 0.725 | 0.00664 | -0.2 | 109.141
-1.5 | 0.784 | 0.00778 | -0.2 | 100.802
-1 | 0.843 | 0.00836 | -0.2 | 100.872
-0.5 | 0.902 | 0.00854 | -0.2 | 105.7
0 | 0.961 | 0.00849 | -0.2 | 113.227
0.5 | 1.015 | 0.00838 | -0.2 | 121.099
1 | 1.073 | 0.00865 | -0.2 | 124.024
1.5 | 1.13 | 0.00881 | -0.2 | 128.351
2 | 1.188 | 0.00857 | -0.2 | 138.553
2.5 | 1.245 | 0.0088 | -0.2 | 141.471
3 | 1.301 | 0.00847 | -0.2 | 153.618
3.5 | 1.357 | 0.00822 | -0.2 | 165.203
4 | 1.412 | 0.00812 | -0.199 | 173.879
4.5 | 1.465 | 0.00852 | -0.199 | 171.942
5 | 1.516 | 0.00988 | -0.199 | 153.412
5.5 | 1.565 | 0.01045 | -0.199 | 149.731
6 | 1.611 | 0.01107 | -0.199 | 145.579
6.5 | 1.655 | 0.01178 | -0.199 | 140.523
7 | 1.694 | 0.01262 | -0.198 | 134.156
7.5 | 1.72 | 0.01953 | -0.197 | 88.084
8 | 1.751 | 0.02079 | -0.197 | 84.233
8.5 | 1.775 | 0.02189 | -0.196 | 81.092
9 | 1.795 | 0.02298 | -0.196 | 78.111
9.5 | 1.81 | 0.02419 | -0.195 | 74.815
10 | 1.819 | 0.02543 | -0.195 | 71.53
10.5 | 1.822 | 0.02677 | -0.194 | 68.064
11 | 1.817 | 0.0282 | -0.194 | 64.438
11.5 | 1.806 | 0.02973 | -0.193 | 60.729
12 | 1.788 | 0.03142 | -0.192 | 56.912
12.5 | 1.765 | 0.03325 | -0.192 | 53.088
13 | 1.736 | 0.03524 | -0.191 | 49.267
13.5 | 1.702 | 0.0374 | -0.19 | 45.513
14 | 1.663 | 0.03987 | -0.189 | 41.715
14.5 | 1.619 | 0.04298 | -0.187 | 37.668
15 | 1.57 | 0.04623 | -0.186 | 33.969
15.5 | 1.514 | 0.05065 | -0.184 | 29.885

## 42. Re 1M Mach 0.00 (2)
BIGFOIL.COM POLAR EXPORT
Joukowsky 10.00% thick 7.00% camber
Joukowsky 10.00% thick 7.00% camber |  |  |  | Cl Max: | 1.8641 | at alpha= | 15.5 | deg
XFOIL ncrit=9 |  |  |  | L/D Max: | 182.777 | at alpha= | 4 | deg
Re: | 1000000 |  |  | Cd Min: | 0.22287 | at alpha= | -20 | deg
Mach: | 0 |  |  | Cl=0 at alpha= | -7.7245 | deg
|  |  |  | @ Cl=0.1, Cd= | 0.01015
|  |  |  | @ Cl=0.4, Cd= | 0.0077767
|  |  |  | @ Cl=0.6, Cd= | 0.0070356
alpha (deg) | Cl | Cd | Cm | Cl/Cd
-20 | -0.4187 | 0.22287 | -0.0247 | -1.8787
-19.5 | -0.4027 | 0.21732 | -0.0277 | -1.853
-19 | -0.3873 | 0.21086 | -0.0307 | -1.8368
-18.5 | -0.3742 | 0.20404 | -0.0339 | -1.834
-18 | -0.3617 | 0.19764 | -0.0362 | -1.8301
-17.5 | -0.3475 | 0.19299 | -0.0378 | -1.8006
-17 | -0.3349 | 0.18815 | -0.0392 | -1.78
-16.5 | -0.3241 | 0.18325 | -0.0403 | -1.7686
-16 | -0.3169 | 0.17841 | -0.0404 | -1.7762
-15.5 | -0.3146 | 0.1722 | -0.041 | -1.8269
-15 | -0.2925 | 0.16344 | -0.047 | -1.7896
-14.5 | -0.2645 | 0.15719 | -0.0524 | -1.6827
-14 | -0.2375 | 0.15043 | -0.0582 | -1.5788
-13.5 | -0.2135 | 0.14314 | -0.0637 | -1.4915
-13 | -0.1963 | 0.13343 | -0.071 | -1.4712
-12.5 | -0.1697 | 0.12667 | -0.0757 | -1.3397
-12 | -0.1404 | 0.12053 | -0.0814 | -1.1649
-10.5 | -0.0624 | 0.0974 | -0.1017 | -0.64066
-10 | -0.2707 | 0.02117 | -0.1853 | -12.787
-9.5 | -0.2103 | 0.01738 | -0.1928 | -12.1001
-8.5 | -0.0916 | 0.01325 | -0.1995 | -6.9132
-8 | -0.033 | 0.01231 | -0.2009 | -2.6807
-7.5 | 0.0269 | 0.01102 | -0.2027 | 2.441
-7 | 0.0858 | 0.01032 | -0.2038 | 8.314
-6.5 | 0.145 | 0.00961 | -0.2048 | 15.0884
-6 | 0.2039 | 0.00909 | -0.2056 | 22.4312
-5.5 | 0.2632 | 0.00853 | -0.2064 | 30.8558
-5 | 0.3217 | 0.0082 | -0.2069 | 39.2317
-4.5 | 0.3805 | 0.00787 | -0.2075 | 48.3482
-4 | 0.439 | 0.00759 | -0.208 | 57.8393
-3 | 0.5557 | 0.00715 | -0.2089 | 77.7203
-2.5 | 0.6138 | 0.007 | -0.2093 | 87.6857
-2 | 0.6714 | 0.00692 | -0.2095 | 97.0231
-1.5 | 0.7287 | 0.00686 | -0.2097 | 106.2245
-1 | 0.7862 | 0.0068 | -0.21 | 115.6176
-0.5 | 0.8433 | 0.00679 | -0.2101 | 124.1973
0 | 0.9 | 0.00681 | -0.2102 | 132.1586
0.5 | 0.9564 | 0.00685 | -0.2103 | 139.6204
1 | 1.0125 | 0.00692 | -0.2103 | 146.315
1.5 | 1.0683 | 0.00701 | -0.2102 | 152.3966
2 | 1.1237 | 0.00712 | -0.2101 | 157.823
2.5 | 1.1789 | 0.00723 | -0.21 | 163.0567
3 | 1.2338 | 0.00734 | -0.2099 | 168.0926
3.5 | 1.2839 | 0.00703 | -0.2087 | 182.6316
4 | 1.3361 | 0.00731 | -0.2079 | 182.777
4.5 | 1.3877 | 0.00771 | -0.2071 | 179.987
5 | 1.4368 | 0.00825 | -0.2059 | 174.1576
5.5 | 1.4843 | 0.00888 | -0.2044 | 167.1509
6 | 1.5296 | 0.00965 | -0.2026 | 158.5078
6.5 | 1.5719 | 0.01058 | -0.2003 | 148.5728
7 | 1.6083 | 0.01185 | -0.1971 | 135.7215
7.5 | 1.6366 | 0.01348 | -0.1926 | 121.4095
8 | 1.6526 | 0.01533 | -0.1858 | 107.8017
8.5 | 1.6678 | 0.01726 | -0.1793 | 96.628
9 | 1.6852 | 0.01925 | -0.1736 | 87.5429
9.5 | 1.7052 | 0.02124 | -0.1686 | 80.2825
10 | 1.7252 | 0.02338 | -0.164 | 73.7896
10.5 | 1.746 | 0.02561 | -0.1598 | 68.1765
11 | 1.7655 | 0.02807 | -0.1558 | 62.8963
11.5 | 1.786 | 0.03058 | -0.1522 | 58.4042
12 | 1.8008 | 0.03376 | -0.1484 | 53.3412
12.5 | 1.8178 | 0.03687 | -0.1452 | 49.303
13 | 1.8263 | 0.04104 | -0.1418 | 44.5005
13.5 | 1.8408 | 0.04481 | -0.1393 | 41.0801
14 | 1.8502 | 0.04938 | -0.1369 | 37.4686
14.5 | 1.849 | 0.05551 | -0.1345 | 33.3093
15 | 1.8588 | 0.06052 | -0.1331 | 30.7138
15.5 | 1.8641 | 0.06633 | -0.132 | 28.1034
16 | 1.8641 | 0.07311 | -0.1313 | 25.4972
16.5 | 1.8502 | 0.08238 | -0.1314 | 22.4593
17 | 1.845 | 0.09069 | -0.132 | 20.344
17.5 | 1.8421 | 0.09884 | -0.1331 | 18.6372
18 | 1.8358 | 0.10775 | -0.1349 | 17.0376
18.5 | 1.8279 | 0.11709 | -0.1374 | 15.6111
19 | 1.8186 | 0.12683 | -0.1406 | 14.3389
19.5 | 1.8069 | 0.13711 | -0.1446 | 13.1785
20 | 1.7912 | 0.14827 | -0.1497 | 12.0807

## 43. Re 1M Mach 0.10 (1)
BIGFOIL.COM POLAR EXPORT
Joukowsky 10.00% thick 7.00% camber
Joukowsky 10.00% thick 7.00% camber |  |  |  | Cl Max: | 1.819 | at alpha= | 10.5 | deg
JavaFoil+Calcfoil stall+Eppler ext transition |  |  |  | L/D Max: | 173.3 | at alpha= | 4 | deg
Re: | 1000000 |  |  | Cd Min: | 0.00415 | at alpha= | -6 | deg
Mach: | 0.1 |  |  | Cl=0 at alpha= | -8.0978 | deg
|  |  |  | @ Cl=0.1, Cd= | 0.026654
|  |  |  | @ Cl=0.4, Cd= | 0.0047342
|  |  |  | @ Cl=0.6, Cd= | 0.0054945
alpha (deg) | Cl | Cd | Cm | Cl/Cd
-20 | -0.358 | 0.20565 | -0.085 | -1.74
-19.5 | -0.367 | 0.19489 | -0.085 | -1.882
-19 | -0.375 | 0.18563 | -0.083 | -2.02
-18.5 | -0.382 | 0.17701 | -0.084 | -2.161
-18 | -0.388 | 0.16928 | -0.083 | -2.295
-17.5 | -0.393 | 0.15892 | -0.084 | -2.475
-17 | -0.396 | 0.14717 | -0.083 | -2.694
-16.5 | -0.398 | 0.14123 | -0.085 | -2.818
-16 | -0.397 | 0.13243 | -0.084 | -2.998
-15.5 | -0.394 | 0.12396 | -0.087 | -3.178
-15 | -0.388 | 0.1166 | -0.089 | -3.331
-14.5 | -0.38 | 0.11004 | -0.089 | -3.451
-14 | -0.368 | 0.10388 | -0.091 | -3.545
-13.5 | -0.354 | 0.0963 | -0.092 | -3.672
-13 | -0.336 | 0.09054 | -0.095 | -3.709
-12.5 | -0.315 | 0.08518 | -0.096 | -3.693
-12 | -0.29 | 0.07951 | -0.098 | -3.648
-11.5 | -0.262 | 0.07434 | -0.1 | -3.528
-11 | -0.231 | 0.06943 | -0.103 | -3.334
-10.5 | -0.198 | 0.06452 | -0.107 | -3.066
-10 | -0.161 | 0.05974 | -0.11 | -2.699
-9.5 | -0.122 | 0.0552 | -0.114 | -2.211
-9 | -0.081 | 0.0502 | -0.121 | -1.606
-8.5 | -0.037 | 0.04496 | -0.129 | -0.826
-8 | 0.009 | 0.03958 | -0.137 | 0.215
-7.5 | 0.057 | 0.03259 | -0.148 | 1.741
-7 | 0.108 | 0.02555 | -0.159 | 4.233
-6.5 | 0.164 | 0.01828 | -0.17 | 8.968
-6 | 0.244 | 0.00415 | -0.2 | 58.809
-5.5 | 0.304 | 0.00427 | -0.2 | 71.315
-5 | 0.365 | 0.0046 | -0.2 | 79.236
-4.5 | 0.425 | 0.00483 | -0.2 | 88.032
-4 | 0.486 | 0.00498 | -0.201 | 97.678
-3.5 | 0.547 | 0.00515 | -0.201 | 106.141
-3 | 0.607 | 0.00554 | -0.201 | 109.515
-2.5 | 0.667 | 0.00601 | -0.201 | 110.96
-2 | 0.728 | 0.00665 | -0.201 | 109.471
-1.5 | 0.788 | 0.0078 | -0.201 | 100.982
-1 | 0.847 | 0.00839 | -0.201 | 101.014
-0.5 | 0.907 | 0.00857 | -0.201 | 105.849
0 | 0.966 | 0.00855 | -0.201 | 112.926
0.5 | 1.02 | 0.00841 | -0.201 | 121.297
1 | 1.078 | 0.00868 | -0.201 | 124.199
1.5 | 1.136 | 0.00885 | -0.201 | 128.305
2 | 1.193 | 0.00863 | -0.201 | 138.353
2.5 | 1.251 | 0.00886 | -0.201 | 141.158
3 | 1.308 | 0.00856 | -0.201 | 152.812
3.5 | 1.364 | 0.00828 | -0.201 | 164.74
4 | 1.419 | 0.00819 | -0.2 | 173.3
4.5 | 1.472 | 0.00859 | -0.2 | 171.354
5 | 1.523 | 0.00998 | -0.2 | 152.709
5.5 | 1.572 | 0.01055 | -0.2 | 149.071
6 | 1.618 | 0.01118 | -0.2 | 144.779
6.5 | 1.661 | 0.0119 | -0.2 | 139.604
7 | 1.7 | 0.01278 | -0.199 | 132.974
7.5 | 1.726 | 0.01977 | -0.198 | 87.283
8 | 1.756 | 0.02106 | -0.197 | 83.363
8.5 | 1.779 | 0.02218 | -0.197 | 80.221
9 | 1.798 | 0.0233 | -0.197 | 77.147
9.5 | 1.811 | 0.02454 | -0.196 | 73.775
10 | 1.818 | 0.02583 | -0.196 | 70.375
10.5 | 1.819 | 0.02719 | -0.195 | 66.878
11 | 1.811 | 0.0287 | -0.194 | 63.082
11.5 | 1.796 | 0.03028 | -0.194 | 59.304
12 | 1.774 | 0.03203 | -0.193 | 55.378
12.5 | 1.746 | 0.03397 | -0.192 | 51.411
13 | 1.713 | 0.03605 | -0.191 | 47.503
13.5 | 1.673 | 0.03851 | -0.19 | 43.446
14 | 1.628 | 0.04121 | -0.189 | 39.509
14.5 | 1.578 | 0.04449 | -0.188 | 35.468
15 | 1.521 | 0.04858 | -0.186 | 31.306
15.5 | 1.456 | 0.05393 | -0.183 | 26.993

## 44. Re 1M Mach 0.10 (2)
BIGFOIL.COM POLAR EXPORT
Joukowsky 10.00% thick 7.00% camber
Joukowsky 10.00% thick 7.00% camber |  |  |  | Cl Max: | 1.8567 | at alpha= | 15.5 | deg
XFOIL ncrit=9 |  |  |  | L/D Max: | 182.06 | at alpha= | 4 | deg
Re: | 1000000 |  |  | Cd Min: | 0.2234 | at alpha= | -20 | deg
Mach: | 0.1 |  |  | Cl=0 at alpha= | -7.7012 | deg
|  |  |  | @ Cl=0.1, Cd= | 0.010311
|  |  |  | @ Cl=0.4, Cd= | 0.0078107
|  |  |  | @ Cl=0.6, Cd= | 0.0070761
alpha (deg) | Cl | Cd | Cm | Cl/Cd
-20 | -0.4191 | 0.2234 | -0.0249 | -1.876
-19.5 | -0.4029 | 0.21782 | -0.0279 | -1.8497
-19 | -0.3874 | 0.21134 | -0.0309 | -1.8331
-18.5 | -0.374 | 0.20455 | -0.0341 | -1.8284
-18 | -0.3615 | 0.19812 | -0.0364 | -1.8247
-17.5 | -0.3473 | 0.19345 | -0.038 | -1.7953
-17 | -0.3346 | 0.1886 | -0.0394 | -1.7741
-16.5 | -0.3239 | 0.1837 | -0.0404 | -1.7632
-16 | -0.317 | 0.17891 | -0.0404 | -1.7718
-15.5 | -0.3123 | 0.17239 | -0.0417 | -1.8116
-15 | -0.2899 | 0.16366 | -0.0478 | -1.7714
-14.5 | -0.2617 | 0.15737 | -0.0532 | -1.663
-14 | -0.2346 | 0.15058 | -0.059 | -1.558
-13.5 | -0.2107 | 0.14326 | -0.0645 | -1.4708
-13 | -0.1931 | 0.13361 | -0.0719 | -1.4453
-12.5 | -0.1661 | 0.12686 | -0.0766 | -1.3093
-12 | -0.1376 | 0.12076 | -0.082 | -1.1395
-11.5 | -0.1135 | 0.11403 | -0.0871 | -0.99535
-10 | -0.2426 | 0.04259 | -0.1489 | -5.6962
-9.5 | -0.2173 | 0.01896 | -0.1911 | -11.461
-9 | -0.1566 | 0.01631 | -0.1959 | -9.6015
-8.5 | -0.0954 | 0.01365 | -0.2002 | -6.989
-8 | -0.0361 | 0.01263 | -0.2017 | -2.8583
-7.5 | 0.0243 | 0.01134 | -0.2035 | 2.1429
-7 | 0.0842 | 0.01047 | -0.2048 | 8.042
-6.5 | 0.1437 | 0.00987 | -0.2056 | 14.5593
-6 | 0.2036 | 0.00917 | -0.2066 | 22.2028
-5.5 | 0.2636 | 0.00859 | -0.2075 | 30.6868
-5 | 0.3221 | 0.00835 | -0.2079 | 38.5749
-4.5 | 0.3818 | 0.0079 | -0.2086 | 48.3291
-4 | 0.4409 | 0.00761 | -0.2091 | 57.9369
-3.5 | 0.4996 | 0.0074 | -0.2095 | 67.5135
-3 | 0.5583 | 0.00719 | -0.2099 | 77.6495
-2.5 | 0.6169 | 0.00703 | -0.2103 | 87.7525
-2 | 0.6749 | 0.00694 | -0.2105 | 97.2478
-1.5 | 0.7326 | 0.00688 | -0.2108 | 106.4826
-1 | 0.7904 | 0.00684 | -0.211 | 115.5556
-0.5 | 0.8479 | 0.00682 | -0.2111 | 124.3255
0 | 0.905 | 0.00683 | -0.2112 | 132.5037
0.5 | 0.9618 | 0.00688 | -0.2113 | 139.7965
1 | 1.0183 | 0.00695 | -0.2113 | 146.518
1.5 | 1.0744 | 0.00704 | -0.2112 | 152.6136
2 | 1.1302 | 0.00715 | -0.2111 | 158.0699
2.5 | 1.1857 | 0.00726 | -0.211 | 163.3196
3 | 1.2409 | 0.00738 | -0.2108 | 168.1436
3.5 | 1.2951 | 0.00722 | -0.2105 | 179.3767
4 | 1.3436 | 0.00738 | -0.2088 | 182.0596
4.5 | 1.3957 | 0.00777 | -0.2079 | 179.6268
5 | 1.4447 | 0.00834 | -0.2066 | 173.2254
5.5 | 1.4927 | 0.00896 | -0.2051 | 166.596
6 | 1.5381 | 0.00974 | -0.2032 | 157.9158
6.5 | 1.5798 | 0.01072 | -0.2007 | 147.3694
7 | 1.6152 | 0.01204 | -0.1972 | 134.1528
7.5 | 1.6418 | 0.01371 | -0.1922 | 119.752
8 | 1.6559 | 0.0156 | -0.185 | 106.1474
8.5 | 1.6699 | 0.01766 | -0.1783 | 94.5583
9 | 1.6873 | 0.01973 | -0.1726 | 85.5195
9.5 | 1.7072 | 0.02181 | -0.1676 | 78.276
10 | 1.7277 | 0.02401 | -0.163 | 71.9575
10.5 | 1.7484 | 0.02634 | -0.1589 | 66.3781
11 | 1.7664 | 0.02902 | -0.1547 | 60.8684
11.5 | 1.7863 | 0.0317 | -0.1511 | 56.3502
12 | 1.8015 | 0.03497 | -0.1475 | 51.5156
12.5 | 1.8164 | 0.03842 | -0.1442 | 47.2775
13 | 1.8257 | 0.04268 | -0.1409 | 42.7765
13.5 | 1.8386 | 0.04682 | -0.1384 | 39.2695
14 | 1.8452 | 0.05192 | -0.136 | 35.5393
14.5 | 1.8456 | 0.05809 | -0.134 | 31.7714
15 | 1.853 | 0.06361 | -0.1327 | 29.1306
15.5 | 1.8567 | 0.06987 | -0.1317 | 26.5736
16 | 1.8523 | 0.07758 | -0.1314 | 23.876
16.5 | 1.8356 | 0.08761 | -0.1319 | 20.9519
17 | 1.8337 | 0.09564 | -0.1328 | 19.1729
17.5 | 1.8286 | 0.10437 | -0.1343 | 17.5204
18 | 1.8213 | 0.11369 | -0.1366 | 16.0199
18.5 | 1.8123 | 0.12342 | -0.1395 | 14.684
19 | 1.8018 | 0.1336 | -0.1433 | 13.4865
19.5 | 1.7878 | 0.14452 | -0.1481 | 12.3706
20 | 1.7705 | 0.15619 | -0.1539 | 11.3356

## 45. Re 1M Mach 0.25 (1)
BIGFOIL.COM POLAR EXPORT
Joukowsky 10.00% thick 7.00% camber
Joukowsky 10.00% thick 7.00% camber |  |  |  | Cl Max: | 1.805 | at alpha= | 9 | deg
JavaFoil+Calcfoil stall+Eppler ext transition |  |  |  | L/D Max: | 171.951 | at alpha= | 3.5 | deg
Re: | 1000000 |  |  | Cd Min: | 0.0043 | at alpha= | -5.5 | deg
Mach: | 0.25 |  |  | Cl=0 at alpha= | -8.0978 | deg
|  |  |  | @ Cl=0.1, Cd= | 0.032294
|  |  |  | @ Cl=0.4, Cd= | 0.0047291
|  |  |  | @ Cl=0.6, Cd= | 0.005491
alpha (deg) | Cl | Cd | Cm | Cl/Cd
-18.5 | -0.062 | 0.18516 | -0.091 | -0.335
-18 | -0.059 | 0.18792 | -0.091 | -0.314
-17.5 | -0.056 | 0.17201 | -0.09 | -0.325
-17 | -0.139 | 0.16554 | -0.09 | -0.841
-16.5 | -0.179 | 0.15881 | -0.089 | -1.124
-16 | -0.209 | 0.15261 | -0.088 | -1.37
-15.5 | -0.234 | 0.14136 | -0.086 | -1.655
-15 | -0.254 | 0.13194 | -0.086 | -1.923
-14.5 | -0.268 | 0.12349 | -0.085 | -2.173
-14 | -0.278 | 0.11817 | -0.085 | -2.351
-13.5 | -0.282 | 0.10919 | -0.084 | -2.58
-13 | -0.28 | 0.09967 | -0.086 | -2.811
-12.5 | -0.273 | 0.09296 | -0.088 | -2.936
-12 | -0.26 | 0.08598 | -0.09 | -3.024
-11.5 | -0.242 | 0.07961 | -0.093 | -3.035
-11 | -0.218 | 0.0736 | -0.096 | -2.963
-10.5 | -0.19 | 0.06853 | -0.1 | -2.767
-10 | -0.157 | 0.0635 | -0.104 | -2.472
-9.5 | -0.12 | 0.05885 | -0.107 | -2.04
-9 | -0.08 | 0.05401 | -0.114 | -1.479
-8.5 | -0.037 | 0.04911 | -0.121 | -0.753
-8 | 0.009 | 0.04363 | -0.131 | 0.195
-7.5 | 0.057 | 0.03823 | -0.14 | 1.479
-7 | 0.108 | 0.03119 | -0.152 | 3.457
-6.5 | 0.163 | 0.02374 | -0.165 | 6.87
-6 | 0.224 | 0.01617 | -0.178 | 13.857
-5.5 | 0.312 | 0.0043 | -0.206 | 72.628
-5 | 0.374 | 0.00463 | -0.206 | 80.747
-4.5 | 0.437 | 0.00487 | -0.206 | 89.672
-4 | 0.499 | 0.00501 | -0.206 | 99.525
-3.5 | 0.561 | 0.00534 | -0.206 | 105.096
-3 | 0.623 | 0.00558 | -0.206 | 111.771
-2.5 | 0.685 | 0.00613 | -0.206 | 111.811
-2 | 0.749 | 0.00674 | -0.206 | 111.032
-1.5 | 0.81 | 0.00796 | -0.207 | 101.707
-1 | 0.871 | 0.00854 | -0.207 | 101.928
-0.5 | 0.932 | 0.00878 | -0.207 | 106.191
0 | 0.992 | 0.00876 | -0.207 | 113.239
0.5 | 1.048 | 0.00865 | -0.207 | 121.09
1 | 1.107 | 0.00896 | -0.206 | 123.542
1.5 | 1.167 | 0.00865 | -0.206 | 134.913
2 | 1.226 | 0.00891 | -0.206 | 137.589
2.5 | 1.284 | 0.00868 | -0.206 | 148.01
3 | 1.342 | 0.00893 | -0.206 | 150.385
3.5 | 1.4 | 0.00814 | -0.206 | 171.951
4 | 1.456 | 0.00856 | -0.206 | 170.161
4.5 | 1.51 | 0.00991 | -0.206 | 152.355
5 | 1.562 | 0.01048 | -0.206 | 149.005
5.5 | 1.611 | 0.01112 | -0.205 | 144.89
6 | 1.656 | 0.01184 | -0.205 | 139.814
6.5 | 1.698 | 0.01267 | -0.205 | 133.944
7 | 1.734 | 0.01371 | -0.205 | 126.436
7.5 | 1.754 | 0.02131 | -0.203 | 82.314
8 | 1.78 | 0.02258 | -0.202 | 78.821
8.5 | 1.796 | 0.02387 | -0.202 | 75.23
9 | 1.805 | 0.02519 | -0.201 | 71.633
9.5 | 1.805 | 0.02665 | -0.201 | 67.729
10 | 1.797 | 0.02823 | -0.2 | 63.653
10.5 | 1.78 | 0.02996 | -0.2 | 59.392
11 | 1.748 | 0.03189 | -0.199 | 54.805
11.5 | 1.705 | 0.03401 | -0.198 | 50.139
12 | 1.651 | 0.03641 | -0.197 | 45.358
12.5 | 1.587 | 0.03911 | -0.196 | 40.568
13 | 1.269 | 0.11318 | -0.074 | 11.216
13.5 | 1.416 | 0.04808 | -0.191 | 29.447
14 | 1.155 | 0.10767 | -0.122 | 10.727

## 46. Re 1M Mach 0.25 (2)
BIGFOIL.COM POLAR EXPORT
Joukowsky 10.00% thick 7.00% camber
Joukowsky 10.00% thick 7.00% camber |  |  |  | Cl Max: | 1.8193 | at alpha= | 13.5 | deg
XFOIL ncrit=9 |  |  |  | L/D Max: | 179.974 | at alpha= | 4 | deg
Re: | 1000000 |  |  | Cd Min: | 0.22646 | at alpha= | -20 | deg
Mach: | 0.25 |  |  | Cl=0 at alpha= | -7.5637 | deg
|  |  |  | @ Cl=0.1, Cd= | 0.011193
|  |  |  | @ Cl=0.4, Cd= | 0.0080695
|  |  |  | @ Cl=0.6, Cd= | 0.0072866
alpha (deg) | Cl | Cd | Cm | Cl/Cd
-20 | -0.4213 | 0.22646 | -0.0259 | -1.8604
-19.5 | -0.4045 | 0.22068 | -0.029 | -1.833
-19 | -0.3883 | 0.21404 | -0.0321 | -1.8141
-18.5 | -0.3739 | 0.20737 | -0.0352 | -1.8031
-18 | -0.3609 | 0.20082 | -0.0377 | -1.7971
-17.5 | -0.3465 | 0.19602 | -0.0391 | -1.7677
-17 | -0.3339 | 0.19117 | -0.0404 | -1.7466
-16.5 | -0.3239 | 0.18632 | -0.0411 | -1.7384
-16 | -0.3191 | 0.18181 | -0.0403 | -1.7551
-15.5 | -0.3004 | 0.1734 | -0.0459 | -1.7324
-15 | -0.2759 | 0.16487 | -0.052 | -1.6734
-14.5 | -0.2467 | 0.15833 | -0.0577 | -1.5581
-14 | -0.2203 | 0.15149 | -0.0633 | -1.4542
-13.5 | -0.1961 | 0.1434 | -0.0695 | -1.3675
-13 | -0.1756 | 0.13451 | -0.0767 | -1.3055
-12.5 | -0.1463 | 0.12784 | -0.0816 | -1.1444
-12 | -0.1207 | 0.12179 | -0.0861 | -0.99105
-11.5 | -0.0963 | 0.11322 | -0.094 | -0.85056
-11 | -0.0689 | 0.10459 | -0.1023 | -0.65876
-10.5 | -0.0328 | 0.09847 | -0.1084 | -0.3331
-10 | 0.0093 | 0.09178 | -0.1175 | 0.10133
-9.5 | 0.0366 | 0.08162 | -0.1292 | 0.44842
-8.5 | -0.1361 | 0.02703 | -0.1798 | -5.0351
-8 | -0.0568 | 0.01536 | -0.2041 | -3.6979
-7.5 | 0.0083 | 0.01349 | -0.2071 | 0.61527
-7 | 0.0741 | 0.01158 | -0.2099 | 6.399
-6.5 | 0.1377 | 0.01063 | -0.2111 | 12.9539
-6 | 0.2014 | 0.00971 | -0.2123 | 20.7415
-5.5 | 0.264 | 0.00916 | -0.213 | 28.821
-5 | 0.3268 | 0.00857 | -0.2138 | 38.133
-4.5 | 0.389 | 0.00813 | -0.2144 | 47.8475
-4 | 0.4508 | 0.00779 | -0.2149 | 57.8691
-3.5 | 0.5122 | 0.00753 | -0.2153 | 68.0212
-3 | 0.5731 | 0.00734 | -0.2157 | 78.079
-2.5 | 0.6335 | 0.00722 | -0.2159 | 87.7424
-2 | 0.694 | 0.00708 | -0.2163 | 98.0226
-1.5 | 0.7541 | 0.00701 | -0.2165 | 107.5749
-1 | 0.8138 | 0.00698 | -0.2166 | 116.5903
-0.5 | 0.873 | 0.00699 | -0.2167 | 124.8927
0 | 0.932 | 0.00702 | -0.2168 | 132.7635
0.5 | 0.9906 | 0.00708 | -0.2168 | 139.9153
1 | 1.0491 | 0.00716 | -0.2167 | 146.5223
1.5 | 1.1073 | 0.00726 | -0.2166 | 152.5207
2.5 | 1.2222 | 0.00754 | -0.2161 | 162.0955
3 | 1.2791 | 0.0077 | -0.2157 | 166.1169
3.5 | 1.3363 | 0.00776 | -0.2154 | 172.2036
4 | 1.3858 | 0.0077 | -0.2134 | 179.974
4.5 | 1.439 | 0.00815 | -0.2122 | 176.5644
5 | 1.4892 | 0.00876 | -0.2104 | 170
5.5 | 1.5373 | 0.00947 | -0.2083 | 162.3337
6 | 1.582 | 0.01035 | -0.2056 | 152.8502
6.5 | 1.6206 | 0.01151 | -0.2018 | 140.7993
7 | 1.6482 | 0.01302 | -0.1962 | 126.5899
7.5 | 1.6617 | 0.01499 | -0.1884 | 110.8539
8 | 1.6724 | 0.01737 | -0.1808 | 96.2809
8.5 | 1.684 | 0.02 | -0.1739 | 84.2
9 | 1.7003 | 0.02259 | -0.1682 | 75.2678
9.5 | 1.7192 | 0.02522 | -0.1631 | 68.1681
10 | 1.738 | 0.02808 | -0.1585 | 61.8946
10.5 | 1.7565 | 0.03114 | -0.1543 | 56.4066
11 | 1.7734 | 0.03456 | -0.1503 | 51.3137
11.5 | 1.7849 | 0.03871 | -0.1463 | 46.1095
12 | 1.7997 | 0.04281 | -0.1431 | 42.0392
12.5 | 1.8048 | 0.04824 | -0.1399 | 37.4129
13 | 1.8149 | 0.05342 | -0.1375 | 33.9742
13.5 | 1.8193 | 0.05962 | -0.1355 | 30.5149
14 | 1.8123 | 0.06763 | -0.1341 | 26.7973
14.5 | 1.8131 | 0.075 | -0.1333 | 24.1747
15 | 1.8115 | 0.083 | -0.1332 | 21.8253
15.5 | 1.8054 | 0.09198 | -0.1338 | 19.6282
16 | 1.7836 | 0.10375 | -0.1359 | 17.1913
16.5 | 1.7766 | 0.11355 | -0.1381 | 15.646
17 | 1.7662 | 0.12405 | -0.1412 | 14.2378
17.5 | 1.7557 | 0.13474 | -0.145 | 13.0303
18 | 1.7453 | 0.14565 | -0.1498 | 11.9828
18.5 | 1.7344 | 0.15676 | -0.1554 | 11.064

## 47. Re 1M Mach 0.50 (1)
BIGFOIL.COM POLAR EXPORT
Joukowsky 10.00% thick 7.00% camber
Joukowsky 10.00% thick 7.00% camber |  |  |  | Cl Max: | 1.807 | at alpha= | 6.5 | deg
JavaFoil+Calcfoil stall+Eppler ext transition |  |  |  | L/D Max: | 154.101 | at alpha= | 2 | deg
Re: | 1000000 |  |  | Cd Min: | 0.00524 | at alpha= | -4 | deg
Mach: | 0.5 |  |  | Cl=0 at alpha= | -8.0893 | deg
|  |  |  | @ Cl=0.1, Cd= | 0.048512
|  |  |  | @ Cl=0.4, Cd= | 0.016361
|  |  |  | @ Cl=0.6, Cd= | 0.0054048
alpha (deg) | Cl | Cd | Cm | Cl/Cd
-20 | -1.322 | 0.19711 | -0.126 | -6.705
-19.5 | -1.267 | 0.19268 | -0.126 | -6.576
-19 | -1.211 | 0.18575 | -0.125 | -6.52
-18.5 | -1.155 | 0.18264 | -0.123 | -6.325
-18 | -1.1 | 0.178 | -0.123 | -6.181
-17.5 | -1.045 | 0.17323 | -0.123 | -6.034
-17 | -0.989 | 0.16414 | -0.12 | -6.022
-16.5 | -0.933 | 0.15677 | -0.12 | -5.954
-16 | -0.878 | 0.15228 | -0.121 | -5.767
-15.5 | -0.822 | 0.15118 | -0.117 | -5.436
-15 | -0.404 | 0.14714 | -0.117 | -2.743
-14.5 | -0.374 | 0.14052 | -0.117 | -2.658
-14 | -0.343 | 0.13319 | -0.114 | -2.576
-13.5 | -0.313 | 0.1292 | -0.114 | -2.426
-13 | -0.284 | 0.1255 | -0.114 | -2.261
-12.5 | -0.254 | 0.11869 | -0.11 | -2.14
-12 | -0.225 | 0.11508 | -0.11 | -1.952
-11.5 | -0.195 | 0.11382 | -0.108 | -1.716
-11 | -0.166 | 0.10751 | -0.107 | -1.546
-10.5 | -0.137 | 0.10527 | -0.107 | -1.305
-10 | -0.108 | 0.09766 | -0.102 | -1.111
-9.5 | -0.08 | 0.09599 | -0.102 | -0.832
-9 | -0.051 | 0.07228 | -0.099 | -0.711
-8.5 | -0.023 | 0.06112 | -0.099 | -0.377
-8 | 0.005 | 0.05919 | -0.095 | 0.087
-7.5 | 0.044 | 0.05557 | -0.092 | 0.801
-7 | 0.102 | 0.04826 | -0.106 | 2.104
-6.5 | 0.16 | 0.04239 | -0.128 | 3.771
-6 | 0.221 | 0.03581 | -0.149 | 6.182
-5.5 | 0.288 | 0.02774 | -0.17 | 10.383
-5 | 0.36 | 0.01997 | -0.188 | 18.019
-4.5 | 0.444 | 0.01239 | -0.207 | 35.863
-4 | 0.555 | 0.00524 | -0.23 | 105.936
-3.5 | 0.626 | 0.0055 | -0.231 | 113.697
-3 | 0.696 | 0.00598 | -0.231 | 116.276
-2.5 | 0.765 | 0.00646 | -0.231 | 118.403
-2 | 0.837 | 0.00805 | -0.231 | 103.935
-1.5 | 0.905 | 0.00873 | -0.231 | 103.652
-1 | 0.974 | 0.00952 | -0.231 | 102.248
-0.5 | 1.042 | 0.00937 | -0.231 | 111.214
0 | 1.109 | 0.00894 | -0.231 | 124.018
0.5 | 1.168 | 0.0093 | -0.231 | 125.647
1 | 1.234 | 0.00919 | -0.231 | 134.319
1.5 | 1.299 | 0.00892 | -0.23 | 145.723
2 | 1.364 | 0.00885 | -0.23 | 154.101
2.5 | 1.429 | 0.01043 | -0.23 | 136.935
3 | 1.492 | 0.01089 | -0.23 | 136.999
3.5 | 1.555 | 0.01141 | -0.23 | 136.2
4 | 1.615 | 0.01149 | -0.229 | 140.535
4.5 | 1.67 | 0.01229 | -0.229 | 135.923
5 | 1.72 | 0.01322 | -0.229 | 130.165
5.5 | 1.764 | 0.01432 | -0.228 | 123.223
6 | 1.798 | 0.01569 | -0.228 | 114.634
6.5 | 1.807 | 0.02526 | -0.226 | 71.526
7 | 1.805 | 0.02755 | -0.225 | 65.524
7.5 | 1.771 | 0.02993 | -0.224 | 59.176
8 | 1.675 | 0.03291 | -0.223 | 50.886
8.5 | 0.869 | 0.06671 | -0.086 | 13.026
9 | 0.893 | 0.07653 | -0.085 | 11.673
9.5 | 0.919 | 0.07243 | -0.093 | 12.683
10 | 0.943 | 0.09553 | -0.096 | 9.874
10.5 | 0.968 | 0.10367 | -0.097 | 9.334
11 | 0.992 | 0.10788 | -0.101 | 9.2
11.5 | 1.017 | 0.11301 | -0.106 | 9.004

## 48. Re 1M Mach 0.50 (2)
BIGFOIL.COM POLAR EXPORT
Joukowsky 10.00% thick 7.00% camber
Joukowsky 10.00% thick 7.00% camber |  |  |  | Cl Max: | 1.7648 | at alpha= | 10 | deg
XFOIL ncrit=9 |  |  |  | L/D Max: | 165.042 | at alpha= | 4 | deg
Re: | 1000000 |  |  | Cd Min: | 0.24246 | at alpha= | -20 | deg
Mach: | 0.5 |  |  | Cl=0 at alpha= | -11.4263 | deg
|  |  |  | @ Cl=0.1, Cd= | 0.093401
|  |  |  | @ Cl=0.4, Cd= | 0.010042
|  |  |  | @ Cl=0.6, Cd= | 0.0083396
alpha (deg) | Cl | Cd | Cm | Cl/Cd
-20 | -0.437 | 0.24246 | -0.0301 | -1.8024
-19.5 | -0.4175 | 0.23553 | -0.0336 | -1.7726
-19 | -0.3988 | 0.22804 | -0.0371 | -1.7488
-18.5 | -0.382 | 0.22122 | -0.0401 | -1.7268
-18 | -0.3666 | 0.21461 | -0.0421 | -1.7082
-17.5 | -0.3528 | 0.20937 | -0.043 | -1.6851
-17 | -0.3437 | 0.20464 | -0.0427 | -1.6795
-16.5 | -0.3183 | 0.19711 | -0.0479 | -1.6148
-16 | -0.2856 | 0.18754 | -0.0563 | -1.5229
-15.5 | -0.2547 | 0.17852 | -0.0645 | -1.4267
-15 | -0.2238 | 0.17059 | -0.0702 | -1.3119
-14.5 | -0.1913 | 0.16302 | -0.077 | -1.1735
-14 | -0.159 | 0.15499 | -0.0842 | -1.0259
-13.5 | -0.1335 | 0.14631 | -0.0911 | -0.91245
-13 | -0.1051 | 0.13802 | -0.0976 | -0.76148
-12.5 | -0.0679 | 0.13123 | -0.1044 | -0.51741
-12 | -0.0359 | 0.12391 | -0.1111 | -0.28973
-11.5 | -0.005 | 0.11476 | -0.1211 | -0.043569
-11 | 0.0289 | 0.10679 | -0.1286 | 0.27062
-10.5 | 0.0716 | 0.10069 | -0.1359 | 0.71109
-10 | 0.0994 | 0.09362 | -0.143 | 1.0617
-9.5 | 0.1175 | 0.087 | -0.1473 | 1.3506
-9 | 0.1389 | 0.08146 | -0.1492 | 1.7051
-8.5 | 0.1603 | 0.07676 | -0.1506 | 2.0883
-8 | 0.1737 | 0.07109 | -0.1525 | 2.4434
-7.5 | 0.1823 | 0.06495 | -0.1546 | 2.8068
-7 | 0.19 | 0.05918 | -0.1562 | 3.2105
-6.5 | 0.1815 | 0.0523 | -0.1574 | 3.4704
-6 | 0.1858 | 0.04575 | -0.1627 | 4.0612
-5.5 | 0.2307 | 0.01698 | -0.2235 | 13.5866
-5 | 0.3297 | 0.01138 | -0.2364 | 28.9719
-4.5 | 0.4106 | 0.00984 | -0.2387 | 41.7276
-4 | 0.4868 | 0.00911 | -0.2395 | 53.4358
-3.5 | 0.5615 | 0.00854 | -0.2402 | 65.7494
-3 | 0.6345 | 0.00816 | -0.2406 | 77.7574
-2.5 | 0.7061 | 0.00792 | -0.2409 | 89.154
-2 | 0.7765 | 0.00779 | -0.241 | 99.6791
-1.5 | 0.8464 | 0.0077 | -0.2411 | 109.9221
-1 | 0.9153 | 0.00769 | -0.2411 | 119.0247
-0.5 | 0.9834 | 0.00773 | -0.241 | 127.2186
0 | 1.0509 | 0.00781 | -0.2408 | 134.5583
0.5 | 1.1179 | 0.00793 | -0.2404 | 140.971
1 | 1.1843 | 0.00809 | -0.2399 | 146.3906
1.5 | 1.2502 | 0.00829 | -0.2391 | 150.8082
2 | 1.3153 | 0.00852 | -0.2382 | 154.3779
2.5 | 1.3796 | 0.0088 | -0.2369 | 156.7727
3 | 1.4425 | 0.00912 | -0.2352 | 158.1689
4 | 1.558 | 0.00944 | -0.2295 | 165.0424
5 | 1.6519 | 0.01104 | -0.2192 | 149.6286
5.5 | 1.6875 | 0.01229 | -0.2123 | 137.3068
6 | 1.7186 | 0.01394 | -0.205 | 123.2855
6.5 | 1.7401 | 0.01632 | -0.1969 | 106.6238
7 | 1.7499 | 0.01971 | -0.1883 | 88.7823
7.5 | 1.7468 | 0.02441 | -0.1796 | 71.5608
8 | 1.7407 | 0.02999 | -0.1719 | 58.0427
8.5 | 1.7408 | 0.03576 | -0.1657 | 48.6801
9 | 1.7486 | 0.04149 | -0.1608 | 42.1451
9.5 | 1.7591 | 0.04749 | -0.1566 | 37.0415
10 | 1.7648 | 0.05439 | -0.1531 | 32.4471
10.5 | 1.7641 | 0.06245 | -0.1503 | 28.2482
11 | 1.7617 | 0.07123 | -0.1483 | 24.7326
11.5 | 1.7522 | 0.08133 | -0.1474 | 21.5443
12 | 1.7397 | 0.09228 | -0.1475 | 18.8524
12.5 | 1.7265 | 0.10377 | -0.1485 | 16.6378
13 | 1.7122 | 0.1158 | -0.1507 | 14.7858
13.5 | 1.6944 | 0.12878 | -0.1547 | 13.1573
14 | 1.6746 | 0.14258 | -0.1604 | 11.745
14.5 | 1.6514 | 0.15765 | -0.1685 | 10.4751
15 | 1.6297 | 0.17325 | -0.1784 | 9.4066

## 49. Re 2M Mach 0.00 (1)
BIGFOIL.COM POLAR EXPORT
Joukowsky 10.00% thick 7.00% camber
Joukowsky 10.00% thick 7.00% camber |  |  |  | Cl Max: | 1.83 | at alpha= | 10.5 | deg
JavaFoil+Calcfoil stall+Eppler ext transition |  |  |  | L/D Max: | 190.273 | at alpha= | 5.5 | deg
Re: | 2000000 |  |  | Cd Min: | 0.00367 | at alpha= | -6.5 | deg
Mach: | 0 |  |  | Cl=0 at alpha= | -8.0958 | deg
|  |  |  | @ Cl=0.1, Cd= | 0.016252
|  |  |  | @ Cl=0.4, Cd= | 0.0042402
|  |  |  | @ Cl=0.6, Cd= | 0.0050033
alpha (deg) | Cl | Cd | Cm | Cl/Cd
-20 | -0.4 | 0.18309 | -0.091 | -2.184
-19.5 | -0.407 | 0.1753 | -0.092 | -2.319
-19 | -0.412 | 0.16578 | -0.092 | -2.487
-18.5 | -0.417 | 0.16073 | -0.091 | -2.594
-18 | -0.42 | 0.14986 | -0.092 | -2.806
-17.5 | -0.423 | 0.14316 | -0.094 | -2.952
-17 | -0.423 | 0.1343 | -0.095 | -3.151
-16.5 | -0.422 | 0.12721 | -0.096 | -3.315
-16 | -0.418 | 0.11984 | -0.097 | -3.49
-15.5 | -0.413 | 0.11314 | -0.099 | -3.647
-15 | -0.404 | 0.10693 | -0.1 | -3.782
-14.5 | -0.394 | 0.10063 | -0.102 | -3.911
-14 | -0.38 | 0.09479 | -0.103 | -4.008
-13.5 | -0.363 | 0.08895 | -0.105 | -4.085
-13 | -0.344 | 0.08323 | -0.107 | -4.13
-12.5 | -0.321 | 0.07801 | -0.109 | -4.116
-12 | -0.295 | 0.07274 | -0.112 | -4.061
-11.5 | -0.267 | 0.06779 | -0.114 | -3.933
-11 | -0.235 | 0.06274 | -0.118 | -3.747
-10.5 | -0.201 | 0.05773 | -0.122 | -3.477
-10 | -0.164 | 0.05251 | -0.127 | -3.119
-9.5 | -0.124 | 0.04688 | -0.133 | -2.652
-9 | -0.082 | 0.04158 | -0.139 | -1.979
-8.5 | -0.038 | 0.03563 | -0.146 | -1.068
-8 | 0.009 | 0.02946 | -0.154 | 0.297
-7.5 | 0.059 | 0.02197 | -0.165 | 2.676
-7 | 0.114 | 0.0143 | -0.176 | 7.938
-6.5 | 0.184 | 0.00367 | -0.199 | 50.114
-6 | 0.243 | 0.00376 | -0.199 | 64.754
-5.5 | 0.303 | 0.00386 | -0.199 | 78.509
-5 | 0.363 | 0.00416 | -0.199 | 87.27
-4.5 | 0.423 | 0.00429 | -0.199 | 98.595
-4 | 0.484 | 0.0045 | -0.2 | 107.427
-3.5 | 0.544 | 0.00463 | -0.2 | 117.472
-3 | 0.604 | 0.00503 | -0.2 | 120.085
-2.5 | 0.664 | 0.00548 | -0.2 | 121.122
-2 | 0.725 | 0.00604 | -0.2 | 119.921
-1.5 | 0.784 | 0.00707 | -0.2 | 110.931
-1 | 0.843 | 0.00759 | -0.2 | 111.034
-0.5 | 0.902 | 0.00815 | -0.2 | 110.765
0 | 0.961 | 0.00772 | -0.2 | 124.43
0.5 | 1.015 | 0.00804 | -0.2 | 126.241
1 | 1.073 | 0.00788 | -0.2 | 136.143
1.5 | 1.13 | 0.0082 | -0.2 | 137.936
2 | 1.188 | 0.00836 | -0.2 | 142.126
2.5 | 1.245 | 0.00811 | -0.2 | 153.417
3 | 1.302 | 0.0084 | -0.2 | 155.047
3.5 | 1.358 | 0.0087 | -0.2 | 156.046
4 | 1.413 | 0.00789 | -0.2 | 179.138
4.5 | 1.466 | 0.00832 | -0.199 | 176.29
5 | 1.517 | 0.00825 | -0.199 | 183.901
5.5 | 1.567 | 0.00823 | -0.199 | 190.273
6 | 1.613 | 0.01039 | -0.199 | 155.2
6.5 | 1.656 | 0.01116 | -0.199 | 148.366
7 | 1.695 | 0.01213 | -0.199 | 139.748
7.5 | 1.725 | 0.01715 | -0.198 | 100.584
8 | 1.756 | 0.01826 | -0.197 | 96.156
8.5 | 1.781 | 0.01925 | -0.197 | 92.545
9 | 1.802 | 0.02021 | -0.196 | 89.134
9.5 | 1.816 | 0.02122 | -0.196 | 85.592
10 | 1.826 | 0.0223 | -0.196 | 81.895
10.5 | 1.83 | 0.02345 | -0.195 | 78.037
11 | 1.825 | 0.02468 | -0.195 | 73.967
11.5 | 1.814 | 0.02599 | -0.194 | 69.818
12 | 1.797 | 0.02741 | -0.193 | 65.579
12.5 | 1.774 | 0.02893 | -0.193 | 61.343
13 | 1.746 | 0.03058 | -0.192 | 57.111
13.5 | 1.713 | 0.03238 | -0.191 | 52.911
14 | 1.675 | 0.0344 | -0.19 | 48.697
14.5 | 1.632 | 0.03683 | -0.189 | 44.324
15 | 1.586 | 0.03926 | -0.188 | 40.383
15.5 | 1.533 | 0.04231 | -0.187 | 36.23

## 50. Re 2M Mach 0.00 (2)
BIGFOIL.COM POLAR EXPORT
Joukowsky 10.00% thick 7.00% camber
Joukowsky 10.00% thick 7.00% camber |  |  |  | Cl Max: | 1.9898 | at alpha= | 17.5 | deg
XFOIL ncrit=9 |  |  |  | L/D Max: | 200.373 | at alpha= | 4.5 | deg
Re: | 2000000 |  |  | Cd Min: | 0.11976 | at alpha= | 20 | deg
Mach: | 0 |  |  | Cl=0 at alpha= | -7.7801 | deg
|  |  |  | @ Cl=0.1, Cd= | 0.0078456
|  |  |  | @ Cl=0.4, Cd= | 0.0064196
|  |  |  | @ Cl=0.6, Cd= | 0.0059355
alpha (deg) | Cl | Cd | Cm | Cl/Cd
-12.5 | -0.3374 | 0.07682 | -0.1066 | -4.3921
-12 | -0.3827 | 0.04947 | -0.1431 | -7.736
-11.5 | -0.4351 | 0.01938 | -0.187 | -22.451
-11 | -0.3761 | 0.0146 | -0.1955 | -25.7603
-10.5 | -0.3183 | 0.01317 | -0.1978 | -24.1686
-10 | -0.2606 | 0.01213 | -0.1993 | -21.4839
-9.5 | -0.2022 | 0.01127 | -0.2006 | -17.9414
-9 | -0.1431 | 0.01014 | -0.2023 | -14.1124
-8.5 | -0.0844 | 0.00943 | -0.2033 | -8.9502
-8 | -0.0259 | 0.00895 | -0.2041 | -2.8939
-7.5 | 0.033 | 0.00833 | -0.205 | 3.9616
-7 | 0.092 | 0.0079 | -0.2057 | 11.6456
-6.5 | 0.1508 | 0.0075 | -0.2064 | 20.1067
-5.5 | 0.2684 | 0.00687 | -0.2076 | 39.0684
-5 | 0.327 | 0.00665 | -0.208 | 49.1729
-4.5 | 0.3852 | 0.00647 | -0.2084 | 59.5363
-4 | 0.4439 | 0.00627 | -0.2089 | 70.7974
-3.5 | 0.5023 | 0.00612 | -0.2093 | 82.0752
-3 | 0.5605 | 0.00599 | -0.2097 | 93.5726
-2 | 0.6764 | 0.00583 | -0.2104 | 116.0206
-1.5 | 0.7342 | 0.00578 | -0.2106 | 127.0242
-1 | 0.7917 | 0.00577 | -0.2109 | 137.2097
-0.5 | 0.8489 | 0.00577 | -0.2111 | 147.1231
0 | 0.9059 | 0.00581 | -0.2112 | 155.9208
0.5 | 0.9626 | 0.00587 | -0.2113 | 163.9864
1 | 1.019 | 0.00595 | -0.2114 | 171.2605
1.5 | 1.0751 | 0.00605 | -0.2114 | 177.7025
2 | 1.131 | 0.00616 | -0.2115 | 183.6039
2.5 | 1.1865 | 0.00629 | -0.2114 | 188.6328
3 | 1.2415 | 0.00646 | -0.2113 | 192.1827
3.5 | 1.2954 | 0.0067 | -0.211 | 193.3433
4 | 1.3486 | 0.00697 | -0.2106 | 193.4864
4.5 | 1.3966 | 0.00697 | -0.2092 | 200.373
5 | 1.4457 | 0.00761 | -0.2081 | 189.9737
5.5 | 1.4928 | 0.00836 | -0.2066 | 178.5646
6 | 1.5367 | 0.00932 | -0.2047 | 164.882
6.5 | 1.5763 | 0.01053 | -0.202 | 149.6961
7 | 1.6115 | 0.01194 | -0.1986 | 134.9665
7.5 | 1.6438 | 0.01338 | -0.1947 | 122.855
8 | 1.6713 | 0.01468 | -0.1898 | 113.8488
8.5 | 1.6966 | 0.01588 | -0.1846 | 106.8388
9 | 1.7226 | 0.01717 | -0.1798 | 100.3262
9.5 | 1.7499 | 0.0185 | -0.1755 | 94.5892
10 | 1.7767 | 0.01995 | -0.1713 | 89.0576
10.5 | 1.8019 | 0.02161 | -0.1672 | 83.3827
11 | 1.8274 | 0.02333 | -0.1634 | 78.3283
11.5 | 1.8508 | 0.02531 | -0.1596 | 73.1252
12 | 1.8723 | 0.02757 | -0.1559 | 67.9108
12.5 | 1.8923 | 0.03007 | -0.1523 | 62.9298
13 | 1.9112 | 0.03277 | -0.149 | 58.3216
13.5 | 1.9239 | 0.03621 | -0.1454 | 53.1317
14 | 1.9414 | 0.03942 | -0.1427 | 49.2491
14.5 | 1.9558 | 0.04312 | -0.1401 | 45.3571
15 | 1.9669 | 0.0474 | -0.1377 | 41.4958
15.5 | 1.9695 | 0.0529 | -0.1354 | 37.2306
16 | 1.9798 | 0.05766 | -0.1338 | 34.3358
16.5 | 1.9861 | 0.06313 | -0.1325 | 31.4605
17 | 1.9895 | 0.0692 | -0.1316 | 28.75
17.5 | 1.9898 | 0.07596 | -0.1311 | 26.1954
18 | 1.9843 | 0.08382 | -0.1312 | 23.6733
18.5 | 1.9696 | 0.09349 | -0.1322 | 21.0675
19 | 1.9645 | 0.10174 | -0.1334 | 19.309
19.5 | 1.9577 | 0.11041 | -0.1352 | 17.7312
20 | 1.9478 | 0.11976 | -0.1378 | 16.2642

## 51. Re 2M Mach 0.10 (1)
BIGFOIL.COM POLAR EXPORT
Joukowsky 10.00% thick 7.00% camber
Joukowsky 10.00% thick 7.00% camber |  |  |  | Cl Max: | 1.826 | at alpha= | 10.5 | deg
JavaFoil+Calcfoil stall+Eppler ext transition |  |  |  | L/D Max: | 182.807 | at alpha= | 5 | deg
Re: | 2000000 |  |  | Cd Min: | 0.00373 | at alpha= | -6.5 | deg
Mach: | 0.1 |  |  | Cl=0 at alpha= | -8.0958 | deg
|  |  |  | @ Cl=0.1, Cd= | 0.01724
|  |  |  | @ Cl=0.4, Cd= | 0.0042458
|  |  |  | @ Cl=0.6, Cd= | 0.0049833
alpha (deg) | Cl | Cd | Cm | Cl/Cd
-20 | -0.358 | 0.18629 | -0.091 | -1.924
-19.5 | -0.368 | 0.17784 | -0.092 | -2.067
-19 | -0.376 | 0.17044 | -0.091 | -2.205
-18.5 | -0.383 | 0.16314 | -0.091 | -2.349
-18 | -0.389 | 0.15578 | -0.091 | -2.499
-17.5 | -0.394 | 0.14553 | -0.092 | -2.709
-17 | -0.397 | 0.13756 | -0.093 | -2.89
-16.5 | -0.399 | 0.12974 | -0.095 | -3.075
-16 | -0.398 | 0.12326 | -0.095 | -3.231
-15.5 | -0.395 | 0.11534 | -0.097 | -3.426
-15 | -0.39 | 0.10863 | -0.099 | -3.587
-14.5 | -0.381 | 0.10235 | -0.1 | -3.724
-14 | -0.37 | 0.09655 | -0.101 | -3.828
-13.5 | -0.355 | 0.09019 | -0.103 | -3.937
-13 | -0.337 | 0.08454 | -0.106 | -3.99
-12.5 | -0.316 | 0.07912 | -0.108 | -3.996
-12 | -0.292 | 0.07384 | -0.11 | -3.952
-11.5 | -0.264 | 0.06877 | -0.113 | -3.841
-11 | -0.233 | 0.06368 | -0.117 | -3.665
-10.5 | -0.2 | 0.05862 | -0.121 | -3.407
-10 | -0.163 | 0.05326 | -0.126 | -3.065
-9.5 | -0.124 | 0.04785 | -0.132 | -2.592
-9 | -0.082 | 0.04235 | -0.138 | -1.941
-8.5 | -0.038 | 0.03664 | -0.145 | -1.037
-8 | 0.009 | 0.03051 | -0.153 | 0.287
-7.5 | 0.059 | 0.02336 | -0.163 | 2.51
-7 | 0.113 | 0.0153 | -0.175 | 7.393
-6.5 | 0.184 | 0.00373 | -0.2 | 49.504
-6 | 0.244 | 0.00376 | -0.2 | 65.001
-5.5 | 0.304 | 0.00386 | -0.2 | 78.794
-5 | 0.365 | 0.00417 | -0.2 | 87.567
-4.5 | 0.425 | 0.0043 | -0.2 | 98.907
-4 | 0.486 | 0.00451 | -0.201 | 107.773
-3.5 | 0.547 | 0.00463 | -0.201 | 117.983
-3 | 0.607 | 0.00503 | -0.201 | 120.576
-2.5 | 0.667 | 0.00546 | -0.201 | 122.101
-2 | 0.728 | 0.00606 | -0.201 | 120.264
-1.5 | 0.788 | 0.00709 | -0.201 | 111.12
-1 | 0.847 | 0.00762 | -0.201 | 111.186
-0.5 | 0.907 | 0.00819 | -0.201 | 110.785
0 | 0.966 | 0.00775 | -0.201 | 124.638
0.5 | 1.02 | 0.00807 | -0.201 | 126.37
1 | 1.078 | 0.00794 | -0.201 | 135.715
1.5 | 1.136 | 0.00823 | -0.201 | 138.111
2 | 1.194 | 0.0084 | -0.201 | 142.057
2.5 | 1.251 | 0.00815 | -0.201 | 153.465
3 | 1.308 | 0.00846 | -0.201 | 154.664
3.5 | 1.365 | 0.00825 | -0.201 | 165.44
4 | 1.42 | 0.00795 | -0.201 | 178.716
4.5 | 1.473 | 0.00839 | -0.2 | 175.563
5 | 1.524 | 0.00834 | -0.2 | 182.807
5.5 | 1.574 | 0.00983 | -0.2 | 160.119
6 | 1.62 | 0.0105 | -0.2 | 154.272
6.5 | 1.663 | 0.0113 | -0.2 | 147.192
7 | 1.702 | 0.0123 | -0.2 | 138.344
7.5 | 1.731 | 0.01738 | -0.199 | 99.617
8 | 1.761 | 0.01852 | -0.198 | 95.116
8.5 | 1.785 | 0.01949 | -0.198 | 91.595
9 | 1.804 | 0.02048 | -0.197 | 88.112
9.5 | 1.818 | 0.02155 | -0.197 | 84.326
10 | 1.825 | 0.02265 | -0.196 | 80.581
10.5 | 1.826 | 0.02382 | -0.196 | 76.68
11 | 1.819 | 0.02509 | -0.195 | 72.491
11.5 | 1.804 | 0.02645 | -0.195 | 68.211
12 | 1.783 | 0.02795 | -0.194 | 63.791
12.5 | 1.756 | 0.02952 | -0.193 | 59.478
13 | 1.723 | 0.03126 | -0.193 | 55.106
13.5 | 1.684 | 0.03328 | -0.192 | 50.612
14 | 1.641 | 0.03546 | -0.191 | 46.272
14.5 | 1.592 | 0.03796 | -0.19 | 41.946
15 | 1.539 | 0.04085 | -0.189 | 37.676
15.5 | 1.48 | 0.04408 | -0.187 | 33.575

## 52. Re 2M Mach 0.10 (2)
BIGFOIL.COM POLAR EXPORT
Joukowsky 10.00% thick 7.00% camber
Joukowsky 10.00% thick 7.00% camber |  |  |  | Cl Max: | 1.981 | at alpha= | 17 | deg
XFOIL ncrit=9 |  |  |  | L/D Max: | 199.829 | at alpha= | 4.5 | deg
Re: | 2000000 |  |  | Cd Min: | 0.22146 | at alpha= | -20 | deg
Mach: | 0.1 |  |  | Cl=0 at alpha= | -7.7613 | deg
|  |  |  | @ Cl=0.1, Cd= | 0.0079236
|  |  |  | @ Cl=0.4, Cd= | 0.0064453
|  |  |  | @ Cl=0.6, Cd= | 0.0059633
alpha (deg) | Cl | Cd | Cm | Cl/Cd
-20 | -0.4233 | 0.22146 | -0.0242 | -1.9114
-19.5 | -0.4066 | 0.21632 | -0.0273 | -1.8796
-19 | -0.3904 | 0.21092 | -0.0302 | -1.8509
-18.5 | -0.3752 | 0.20538 | -0.0328 | -1.8269
-18 | -0.3631 | 0.19782 | -0.0354 | -1.8355
-17 | -0.343 | 0.18564 | -0.0386 | -1.8477
-16.5 | -0.3318 | 0.18134 | -0.0394 | -1.8297
-16 | -0.3061 | 0.17464 | -0.0451 | -1.7527
-15.5 | -0.2811 | 0.16763 | -0.0508 | -1.6769
-15 | -0.2596 | 0.15839 | -0.0571 | -1.639
-14.5 | -0.2398 | 0.15024 | -0.0623 | -1.5961
-14 | -0.2202 | 0.14325 | -0.0667 | -1.5372
-13.5 | -0.1952 | 0.13717 | -0.0716 | -1.4231
-13 | -0.1697 | 0.13072 | -0.0769 | -1.2982
-12 | -0.33 | 0.05997 | -0.1322 | -5.5028
-11.5 | -0.3894 | 0.04256 | -0.1511 | -9.1494
-11 | -0.3844 | 0.0162 | -0.1945 | -23.7284
-10.5 | -0.3251 | 0.0139 | -0.1983 | -23.3885
-10 | -0.2664 | 0.01263 | -0.2002 | -21.0926
-9.5 | -0.2072 | 0.01161 | -0.2017 | -17.8467
-9 | -0.1476 | 0.0106 | -0.2031 | -13.9245
-8.5 | -0.0878 | 0.00962 | -0.2045 | -9.1268
-8 | -0.0284 | 0.00907 | -0.2053 | -3.1312
-7.5 | 0.0311 | 0.00848 | -0.2061 | 3.6675
-7 | 0.0907 | 0.00798 | -0.2069 | 11.3659
-6.5 | 0.1501 | 0.00762 | -0.2074 | 19.6982
-6 | 0.2094 | 0.00724 | -0.2081 | 28.9227
-5.5 | 0.2689 | 0.00691 | -0.2087 | 38.9146
-5 | 0.3279 | 0.00671 | -0.2091 | 48.8674
-4.5 | 0.3868 | 0.00649 | -0.2095 | 59.5994
-4 | 0.4459 | 0.00629 | -0.21 | 70.8903
-3.5 | 0.5047 | 0.00613 | -0.2104 | 82.3328
-3 | 0.5633 | 0.00602 | -0.2108 | 93.5714
-2.5 | 0.6216 | 0.00593 | -0.2111 | 104.8229
-2 | 0.68 | 0.00585 | -0.2114 | 116.2393
-1.5 | 0.7382 | 0.00581 | -0.2117 | 127.0568
-1 | 0.7961 | 0.00579 | -0.2119 | 137.4957
-0.5 | 0.8537 | 0.00579 | -0.2121 | 147.4439
0 | 0.911 | 0.00583 | -0.2123 | 156.2607
0.5 | 0.9681 | 0.00589 | -0.2124 | 164.3633
1 | 1.0249 | 0.00597 | -0.2125 | 171.675
1.5 | 1.0814 | 0.00607 | -0.2125 | 178.1549
2 | 1.1376 | 0.00618 | -0.2125 | 184.0777
2.5 | 1.1934 | 0.00633 | -0.2124 | 188.5308
3 | 1.2487 | 0.00651 | -0.2122 | 191.8126
3.5 | 1.3032 | 0.00673 | -0.2119 | 193.6404
4 | 1.3566 | 0.00702 | -0.2115 | 193.2479
4.5 | 1.4048 | 0.00703 | -0.2101 | 199.8293
5 | 1.4541 | 0.00767 | -0.2089 | 189.5828
5.5 | 1.5013 | 0.00845 | -0.2073 | 177.6686
6 | 1.5452 | 0.00942 | -0.2052 | 164.034
6.5 | 1.5841 | 0.01068 | -0.2023 | 148.324
7 | 1.6188 | 0.01211 | -0.1987 | 133.6746
7.5 | 1.6499 | 0.01359 | -0.1944 | 121.4054
8 | 1.6748 | 0.01488 | -0.1889 | 112.5538
8.5 | 1.6999 | 0.01615 | -0.1836 | 105.257
9 | 1.7261 | 0.01752 | -0.1788 | 98.5217
9.5 | 1.7537 | 0.0189 | -0.1745 | 92.7884
10 | 1.7802 | 0.02044 | -0.1703 | 87.0939
10.5 | 1.8053 | 0.02219 | -0.1662 | 81.3565
11 | 1.8296 | 0.0241 | -0.1622 | 75.917
11.5 | 1.8536 | 0.02614 | -0.1585 | 70.9105
12 | 1.8731 | 0.02867 | -0.1546 | 65.3331
12.5 | 1.8939 | 0.03122 | -0.1511 | 60.663
13 | 1.9115 | 0.03417 | -0.1477 | 55.9409
13.5 | 1.9243 | 0.03779 | -0.1442 | 50.9209
14 | 1.9414 | 0.04121 | -0.1415 | 47.1099
14.5 | 1.9542 | 0.04528 | -0.139 | 43.1581
15 | 1.9624 | 0.0501 | -0.1366 | 39.1697
15.5 | 1.9672 | 0.05557 | -0.1345 | 35.4004
16 | 1.9755 | 0.06079 | -0.133 | 32.4971
16.5 | 1.9798 | 0.06677 | -0.1319 | 29.651
17 | 1.981 | 0.07343 | -0.1312 | 26.9781
17.5 | 1.9786 | 0.08084 | -0.1311 | 24.4755
18 | 1.9667 | 0.09004 | -0.1317 | 21.8425
18.5 | 1.954 | 0.09965 | -0.1331 | 19.6086
19 | 1.9501 | 0.10796 | -0.1346 | 18.0632
19.5 | 1.9406 | 0.11733 | -0.137 | 16.5397
20 | 1.9294 | 0.12709 | -0.1401 | 15.1814

## 53. Re 2M Mach 0.25 (1)
BIGFOIL.COM POLAR EXPORT
Joukowsky 10.00% thick 7.00% camber
Joukowsky 10.00% thick 7.00% camber |  |  |  | Cl Max: | 1.813 | at alpha= | 9.5 | deg
JavaFoil+Calcfoil stall+Eppler ext transition |  |  |  | L/D Max: | 182.905 | at alpha= | 4.5 | deg
Re: | 2000000 |  |  | Cd Min: | 0.00378 | at alpha= | -6 | deg
Mach: | 0.25 |  |  | Cl=0 at alpha= | -8.0958 | deg
|  |  |  | @ Cl=0.1, Cd= | 0.023903
|  |  |  | @ Cl=0.4, Cd= | 0.0042478
|  |  |  | @ Cl=0.6, Cd= | 0.0049784
alpha (deg) | Cl | Cd | Cm | Cl/Cd
-18.5 | -0.062 | 0.17086 | -0.097 | -0.364
-18 | -0.059 | 0.16773 | -0.095 | -0.352
-17.5 | -0.056 | 0.1576 | -0.095 | -0.356
-17 | -0.139 | 0.15449 | -0.095 | -0.903
-16.5 | -0.179 | 0.14612 | -0.094 | -1.224
-16 | -0.209 | 0.13767 | -0.093 | -1.521
-15.5 | -0.234 | 0.13093 | -0.093 | -1.79
-15 | -0.254 | 0.12451 | -0.093 | -2.041
-14.5 | -0.269 | 0.11609 | -0.092 | -2.315
-14 | -0.278 | 0.10743 | -0.093 | -2.591
-13.5 | -0.282 | 0.10094 | -0.094 | -2.797
-13 | -0.281 | 0.0938 | -0.097 | -2.994
-12.5 | -0.274 | 0.08656 | -0.099 | -3.162
-12 | -0.261 | 0.08044 | -0.102 | -3.243
-11.5 | -0.243 | 0.07435 | -0.105 | -3.263
-11 | -0.219 | 0.06881 | -0.109 | -3.185
-10.5 | -0.191 | 0.06377 | -0.113 | -2.992
-10 | -0.158 | 0.05845 | -0.118 | -2.705
-9.5 | -0.121 | 0.05319 | -0.124 | -2.28
-9 | -0.081 | 0.04796 | -0.131 | -1.687
-8.5 | -0.038 | 0.04209 | -0.139 | -0.893
-8 | 0.009 | 0.03609 | -0.147 | 0.241
-7.5 | 0.058 | 0.02962 | -0.157 | 1.962
-7 | 0.112 | 0.02227 | -0.168 | 5.006
-6.5 | 0.171 | 0.01417 | -0.181 | 12.052
-6 | 0.25 | 0.00378 | -0.206 | 66.148
-5.5 | 0.312 | 0.00389 | -0.206 | 80.279
-5 | 0.374 | 0.00419 | -0.206 | 89.243
-4.5 | 0.437 | 0.00433 | -0.206 | 100.781
-4 | 0.499 | 0.00454 | -0.206 | 109.798
-3.5 | 0.561 | 0.00484 | -0.206 | 115.862
-3 | 0.623 | 0.00506 | -0.206 | 123.088
-2.5 | 0.685 | 0.00557 | -0.206 | 123.028
-2 | 0.749 | 0.00613 | -0.206 | 122.037
-1.5 | 0.81 | 0.00723 | -0.207 | 112.028
-1 | 0.871 | 0.00775 | -0.207 | 112.317
-0.5 | 0.932 | 0.00839 | -0.207 | 111.103
0 | 0.992 | 0.00796 | -0.207 | 124.622
0.5 | 1.048 | 0.00832 | -0.207 | 125.98
1 | 1.107 | 0.00815 | -0.207 | 135.892
1.5 | 1.167 | 0.00835 | -0.206 | 139.675
2 | 1.226 | 0.00817 | -0.206 | 150.118
2.5 | 1.285 | 0.00847 | -0.206 | 151.654
3 | 1.343 | 0.00827 | -0.206 | 162.337
3.5 | 1.401 | 0.00857 | -0.206 | 163.381
4 | 1.457 | 0.00833 | -0.206 | 175.023
4.5 | 1.511 | 0.00826 | -0.206 | 182.905
5 | 1.563 | 0.00972 | -0.206 | 160.861
5.5 | 1.612 | 0.01038 | -0.206 | 155.389
6 | 1.658 | 0.01114 | -0.205 | 148.763
6.5 | 1.7 | 0.01207 | -0.205 | 140.747
7 | 1.735 | 0.01332 | -0.205 | 130.327
7.5 | 1.76 | 0.01876 | -0.204 | 93.835
8 | 1.786 | 0.01986 | -0.203 | 89.932
8.5 | 1.802 | 0.02099 | -0.203 | 85.865
9 | 1.812 | 0.02215 | -0.202 | 81.804
9.5 | 1.813 | 0.02339 | -0.202 | 77.477
10 | 1.805 | 0.02473 | -0.201 | 72.963
10.5 | 1.788 | 0.02621 | -0.201 | 68.201
11 | 1.757 | 0.02786 | -0.2 | 63.058
11.5 | 1.714 | 0.02964 | -0.199 | 57.84
12 | 1.661 | 0.03164 | -0.198 | 52.504
12.5 | 1.597 | 0.03384 | -0.197 | 47.203
13 | 1.27 | 0.10294 | -0.078 | 12.337
13.5 | 1.439 | 0.03972 | -0.195 | 36.218
14 | 1.344 | 0.04394 | -0.193 | 30.581
14.5 | 1.234 | 0.05085 | -0.189 | 24.273

## 54. Re 2M Mach 0.25 (2)
BIGFOIL.COM POLAR EXPORT
Joukowsky 10.00% thick 7.00% camber
Joukowsky 10.00% thick 7.00% camber |  |  |  | Cl Max: | 1.9379 | at alpha= | 15.5 | deg
XFOIL ncrit=9 |  |  |  | L/D Max: | 197.548 | at alpha= | 4.5 | deg
Re: | 2000000 |  |  | Cd Min: | 0.22454 | at alpha= | -20 | deg
Mach: | 0.25 |  |  | Cl=0 at alpha= | -7.6504 | deg
|  |  |  | @ Cl=0.1, Cd= | 0.0084155
|  |  |  | @ Cl=0.4, Cd= | 0.0065944
|  |  |  | @ Cl=0.6, Cd= | 0.0060886
alpha (deg) | Cl | Cd | Cm | Cl/Cd
-20 | -0.4251 | 0.22454 | -0.0253 | -1.8932
-19.5 | -0.4077 | 0.21926 | -0.0284 | -1.8594
-19 | -0.3909 | 0.2137 | -0.0314 | -1.8292
-18.5 | -0.3752 | 0.20803 | -0.0341 | -1.8036
-18 | -0.3619 | 0.20083 | -0.0365 | -1.802
-17.5 | -0.3508 | 0.19439 | -0.0384 | -1.8046
-17 | -0.3426 | 0.18837 | -0.0394 | -1.8188
-16.5 | -0.3222 | 0.18287 | -0.043 | -1.7619
-16 | -0.2951 | 0.17599 | -0.049 | -1.6768
-15.5 | -0.269 | 0.16882 | -0.0549 | -1.5934
-15 | -0.2464 | 0.15963 | -0.0612 | -1.5436
-14.5 | -0.2265 | 0.15178 | -0.066 | -1.4923
-14 | -0.2055 | 0.14435 | -0.0709 | -1.4236
-13.5 | -0.1781 | 0.13812 | -0.0764 | -1.2895
-13 | -0.1533 | 0.1318 | -0.0813 | -1.1631
-12.5 | -0.1286 | 0.12285 | -0.0886 | -1.0468
-12 | -0.0996 | 0.11532 | -0.0955 | -0.86368
-11.5 | -0.0694 | 0.10618 | -0.1046 | -0.65361
-10.5 | -0.1818 | 0.05668 | -0.1452 | -3.2075
-10 | -0.2473 | 0.04392 | -0.1536 | -5.6307
-9.5 | -0.2405 | 0.01584 | -0.2029 | -15.1831
-9 | -0.1744 | 0.01321 | -0.2072 | -13.2021
-8.5 | -0.1099 | 0.0117 | -0.2092 | -9.3932
-8 | -0.0444 | 0.01008 | -0.2114 | -4.4048
-7.5 | 0.0191 | 0.00937 | -0.2122 | 2.0384
-7 | 0.0828 | 0.00856 | -0.2131 | 9.6729
-6.5 | 0.1459 | 0.00803 | -0.2137 | 18.1694
-6 | 0.2089 | 0.00753 | -0.2143 | 27.7424
-5.5 | 0.2709 | 0.00723 | -0.2147 | 37.4689
-5 | 0.3333 | 0.00687 | -0.2152 | 48.5153
-4.5 | 0.3952 | 0.00661 | -0.2156 | 59.7882
-4 | 0.4566 | 0.00641 | -0.216 | 71.2324
-3 | 0.5788 | 0.00612 | -0.2167 | 94.5752
-2.5 | 0.6395 | 0.00603 | -0.217 | 106.0531
-2 | 0.6999 | 0.00596 | -0.2173 | 117.4329
-1.5 | 0.76 | 0.00593 | -0.2175 | 128.1619
-0.5 | 0.8796 | 0.00593 | -0.2179 | 148.3305
0 | 0.939 | 0.00597 | -0.218 | 157.2864
0.5 | 0.9982 | 0.00603 | -0.2181 | 165.539
1 | 1.057 | 0.00611 | -0.2181 | 172.9951
1.5 | 1.1155 | 0.00623 | -0.2181 | 179.053
2 | 1.1735 | 0.00637 | -0.218 | 184.2229
2.5 | 1.231 | 0.00655 | -0.2177 | 187.9389
3 | 1.2885 | 0.00673 | -0.2175 | 191.4562
3.5 | 1.3451 | 0.00698 | -0.217 | 192.7077
4 | 1.4005 | 0.00728 | -0.2164 | 192.3764
4.5 | 1.45 | 0.00734 | -0.2147 | 197.5477
5 | 1.5002 | 0.00804 | -0.213 | 186.592
5.5 | 1.5479 | 0.00889 | -0.2109 | 174.117
6 | 1.5905 | 0.01 | -0.2079 | 159.05
6.5 | 1.6261 | 0.01143 | -0.2037 | 142.266
7 | 1.6529 | 0.01304 | -0.198 | 126.7561
7.5 | 1.6714 | 0.01466 | -0.1907 | 114.0109
8 | 1.6933 | 0.01632 | -0.1845 | 103.7561
8.5 | 1.7182 | 0.01799 | -0.1791 | 95.5086
9 | 1.7448 | 0.01973 | -0.1742 | 88.4339
9.5 | 1.7704 | 0.02166 | -0.1695 | 81.7359
10 | 1.7958 | 0.02375 | -0.165 | 75.6126
10.5 | 1.8207 | 0.02602 | -0.1608 | 69.9731
11 | 1.8432 | 0.02864 | -0.1566 | 64.3575
11.5 | 1.8622 | 0.03172 | -0.1525 | 58.7074
12 | 1.8815 | 0.03496 | -0.1487 | 53.8186
12.5 | 1.8972 | 0.03874 | -0.1452 | 48.9726
13 | 1.9081 | 0.04328 | -0.1417 | 44.0873
13.5 | 1.9228 | 0.04773 | -0.1391 | 40.2849
14 | 1.9321 | 0.05304 | -0.1366 | 36.4272
14.5 | 1.9306 | 0.05998 | -0.1345 | 32.1874
15 | 1.9368 | 0.06624 | -0.1331 | 29.2391
15.5 | 1.9379 | 0.07349 | -0.1322 | 26.3696
16 | 1.9349 | 0.08157 | -0.1319 | 23.7207
16.5 | 1.9284 | 0.0905 | -0.1324 | 21.3083
17 | 1.9153 | 0.10073 | -0.1339 | 19.0142
17.5 | 1.8899 | 0.11331 | -0.1369 | 16.679
18 | 1.878 | 0.12389 | -0.1401 | 15.1586
18.5 | 1.8636 | 0.13505 | -0.1442 | 13.7993
19 | 1.8517 | 0.14593 | -0.1488 | 12.689
19.5 | 1.8314 | 0.15854 | -0.1554 | 11.5517
20 | 1.8156 | 0.17044 | -0.1622 | 10.6524

## 55. Re 2M Mach 0.50 (1)
BIGFOIL.COM POLAR EXPORT
Joukowsky 10.00% thick 7.00% camber
Joukowsky 10.00% thick 7.00% camber |  |  |  | Cl Max: | 1.813 | at alpha= | 6.5 | deg
JavaFoil+Calcfoil stall+Eppler ext transition |  |  |  | L/D Max: | 162.615 | at alpha= | 2.5 | deg
Re: | 2000000 |  |  | Cd Min: | 0.00431 | at alpha= | -4.5 | deg
Mach: | 0.5 |  |  | Cl=0 at alpha= | -8.0893 | deg
|  |  |  | @ Cl=0.1, Cd= | 0.04494
|  |  |  | @ Cl=0.4, Cd= | 0.011022
|  |  |  | @ Cl=0.6, Cd= | 0.0048921
alpha (deg) | Cl | Cd | Cm | Cl/Cd
-20 | -1.322 | 0.17833 | -0.126 | -7.414
-19.5 | -1.268 | 0.17259 | -0.127 | -7.344
-19 | -1.212 | 0.16535 | -0.126 | -7.328
-18.5 | -1.156 | 0.16279 | -0.124 | -7.099
-18 | -1.101 | 0.15816 | -0.124 | -6.959
-17.5 | -1.046 | 0.15336 | -0.124 | -6.818
-17 | -0.989 | 0.14711 | -0.121 | -6.722
-16.5 | -0.934 | 0.13952 | -0.121 | -6.693
-16 | -0.879 | 0.13526 | -0.121 | -6.496
-15.5 | -0.822 | 0.134 | -0.118 | -6.135
-15 | -0.404 | 0.12997 | -0.118 | -3.107
-14.5 | -0.374 | 0.12486 | -0.119 | -2.993
-14 | -0.343 | 0.11798 | -0.115 | -2.909
-13.5 | -0.313 | 0.11257 | -0.115 | -2.785
-13 | -0.284 | 0.10905 | -0.115 | -2.603
-12.5 | -0.254 | 0.10421 | -0.111 | -2.438
-12 | -0.225 | 0.10097 | -0.112 | -2.226
-11.5 | -0.195 | 0.09905 | -0.11 | -1.973
-11 | -0.166 | 0.07859 | -0.109 | -2.116
-10.5 | -0.137 | 0.07053 | -0.109 | -1.949
-10 | -0.109 | 0.07194 | -0.105 | -1.509
-9.5 | -0.08 | 0.06422 | -0.106 | -1.245
-9 | -0.051 | 0.06532 | -0.102 | -0.787
-8.5 | -0.023 | 0.05686 | -0.104 | -0.406
-8 | 0.005 | 0.05582 | -0.1 | 0.092
-7.5 | 0.045 | 0.05182 | -0.102 | 0.86
-7 | 0.102 | 0.04469 | -0.126 | 2.288
-6.5 | 0.162 | 0.03728 | -0.148 | 4.349
-6 | 0.227 | 0.02916 | -0.168 | 7.769
-5.5 | 0.297 | 0.02072 | -0.186 | 14.317
-5 | 0.375 | 0.01302 | -0.204 | 28.803
-4.5 | 0.484 | 0.00431 | -0.23 | 112.18
-4 | 0.555 | 0.00474 | -0.23 | 116.998
-3.5 | 0.626 | 0.00498 | -0.231 | 125.523
-3 | 0.696 | 0.00543 | -0.231 | 128.22
-2.5 | 0.765 | 0.00582 | -0.231 | 131.528
-2 | 0.837 | 0.00656 | -0.231 | 127.502
-1.5 | 0.905 | 0.0079 | -0.231 | 114.538
-1 | 0.974 | 0.00859 | -0.231 | 113.329
-0.5 | 1.042 | 0.00886 | -0.231 | 117.581
0 | 1.109 | 0.00848 | -0.231 | 130.765
0.5 | 1.169 | 0.00891 | -0.231 | 131.18
1 | 1.235 | 0.00878 | -0.231 | 140.607
1.5 | 1.3 | 0.00854 | -0.231 | 152.224
2 | 1.365 | 0.00891 | -0.231 | 153.321
2.5 | 1.43 | 0.00879 | -0.23 | 162.615
3 | 1.494 | 0.01005 | -0.23 | 148.617
3.5 | 1.557 | 0.01057 | -0.23 | 147.249
4 | 1.617 | 0.01118 | -0.23 | 144.58
4.5 | 1.673 | 0.01137 | -0.229 | 147.11
5 | 1.723 | 0.0123 | -0.229 | 140.07
5.5 | 1.767 | 0.01345 | -0.229 | 131.398
6 | 1.801 | 0.01496 | -0.228 | 120.347
6.5 | 1.813 | 0.02223 | -0.226 | 81.586
7 | 1.812 | 0.02423 | -0.226 | 74.784
7.5 | 1.779 | 0.02632 | -0.225 | 67.584
8 | 1.682 | 0.02892 | -0.224 | 58.171
8.5 | 1.05 | 0.03329 | -0.222 | 31.541
9 | 0.896 | 0.06753 | -0.103 | 13.264
9.5 | 1.105 | 0.03534 | -0.221 | 31.255
10 | 0.945 | 0.07613 | -0.104 | 12.41
10.5 | 0.968 | 0.08789 | -0.1 | 11.015
11 | 0.993 | 0.08804 | -0.103 | 11.277
11.5 | 1.018 | 0.09906 | -0.107 | 10.274

## 56. Re 2M Mach 0.50 (2)
BIGFOIL.COM POLAR EXPORT
Joukowsky 10.00% thick 7.00% camber
Joukowsky 10.00% thick 7.00% camber |  |  |  | Cl Max: | 1.8589 | at alpha= | 11 | deg
XFOIL ncrit=9 |  |  |  | L/D Max: | 185.802 | at alpha= | 3 | deg
Re: | 2000000 |  |  | Cd Min: | 0.24061 | at alpha= | -20 | deg
Mach: | 0.5 |  |  | Cl=0 at alpha= | -11.9973 | deg
|  |  |  | @ Cl=0.1, Cd= | 0.086714
|  |  |  | @ Cl=0.4, Cd= | 0.0078085
|  |  |  | @ Cl=0.6, Cd= | 0.0068194
alpha (deg) | Cl | Cd | Cm | Cl/Cd
-20 | -0.4389 | 0.24061 | -0.0298 | -1.8241
-19.5 | -0.419 | 0.23446 | -0.0333 | -1.7871
-19 | -0.4002 | 0.22807 | -0.0364 | -1.7547
-18.5 | -0.3831 | 0.22173 | -0.0389 | -1.7278
-18 | -0.3686 | 0.21464 | -0.0407 | -1.7173
-17.5 | -0.3488 | 0.20702 | -0.0446 | -1.6849
-17 | -0.3178 | 0.19776 | -0.0523 | -1.607
-16.5 | -0.286 | 0.19013 | -0.0591 | -1.5042
-16 | -0.256 | 0.18257 | -0.0655 | -1.4022
-15.5 | -0.2265 | 0.17464 | -0.0718 | -1.297
-15 | -0.1982 | 0.16529 | -0.0789 | -1.1991
-14.5 | -0.1712 | 0.15697 | -0.0852 | -1.0907
-14 | -0.142 | 0.14877 | -0.0917 | -0.95449
-13.5 | -0.1058 | 0.14162 | -0.0994 | -0.74707
-13 | -0.0708 | 0.13404 | -0.1072 | -0.5282
-12.5 | -0.0356 | 0.12447 | -0.1172 | -0.28601
-12 | -0.0002 | 0.11602 | -0.126 | -0.0017238
-11.5 | 0.0372 | 0.10887 | -0.1341 | 0.34169
-11 | 0.0639 | 0.10172 | -0.14 | 0.6282
-10.5 | 0.0806 | 0.09472 | -0.1436 | 0.85093
-10 | 0.0948 | 0.08828 | -0.1461 | 1.0739
-9.5 | 0.112 | 0.0831 | -0.1482 | 1.3478
-9 | 0.1295 | 0.0779 | -0.1502 | 1.6624
-8.5 | 0.1411 | 0.072 | -0.1523 | 1.9597
-8 | 0.145 | 0.06516 | -0.1549 | 2.2253
-7.5 | 0.1513 | 0.05922 | -0.1571 | 2.5549
-7 | 0.1444 | 0.05262 | -0.1589 | 2.7442
-6 | 0.1789 | 0.01215 | -0.2356 | 14.7243
-5.5 | 0.2665 | 0.00943 | -0.2403 | 28.2609
-5 | 0.347 | 0.00823 | -0.2416 | 42.1628
-4.5 | 0.4237 | 0.00762 | -0.2419 | 55.6037
-4 | 0.4985 | 0.00722 | -0.2421 | 69.0443
-3.5 | 0.5722 | 0.0069 | -0.2423 | 82.9275
-3 | 0.6446 | 0.00669 | -0.2425 | 96.3528
-2.5 | 0.7158 | 0.00655 | -0.2426 | 109.2824
-2 | 0.786 | 0.0065 | -0.2426 | 120.9231
-1.5 | 0.8558 | 0.00646 | -0.2427 | 132.4768
-1 | 0.9251 | 0.00647 | -0.2428 | 142.983
-0.5 | 0.994 | 0.0065 | -0.2429 | 152.9231
0 | 1.0623 | 0.00658 | -0.2428 | 161.4438
0.5 | 1.13 | 0.0067 | -0.2425 | 168.6567
1 | 1.1973 | 0.00686 | -0.2422 | 174.5335
1.5 | 1.2639 | 0.00705 | -0.2416 | 179.2766
2.5 | 1.3956 | 0.00755 | -0.2397 | 184.8477
3 | 1.4604 | 0.00786 | -0.2384 | 185.8015
3.5 | 1.5227 | 0.00827 | -0.2364 | 184.1233
4 | 1.5839 | 0.00872 | -0.2341 | 181.6399
6 | 1.7356 | 0.01306 | -0.2082 | 132.8943
6.5 | 1.748 | 0.01581 | -0.1989 | 110.5629
7 | 1.7545 | 0.01934 | -0.1899 | 90.7187
7.5 | 1.7608 | 0.02343 | -0.1818 | 75.1515
8 | 1.7746 | 0.02755 | -0.1751 | 64.4138
8.5 | 1.7935 | 0.03171 | -0.1695 | 56.5594
9 | 1.8141 | 0.03613 | -0.1644 | 50.2104
9.5 | 1.8331 | 0.04106 | -0.1597 | 44.6444
10 | 1.8481 | 0.04673 | -0.1553 | 39.5485
10.5 | 1.8566 | 0.05347 | -0.1515 | 34.7223
11 | 1.8589 | 0.06132 | -0.1484 | 30.3147
11.5 | 1.8519 | 0.07071 | -0.1462 | 26.1901
12 | 1.8353 | 0.08183 | -0.1454 | 22.4282
12.5 | 1.8131 | 0.0942 | -0.146 | 19.2473
13 | 1.7889 | 0.10733 | -0.1479 | 16.6673
13.5 | 1.7634 | 0.12121 | -0.1515 | 14.5483
14 | 1.7382 | 0.13552 | -0.1569 | 12.8262
14.5 | 1.7125 | 0.15061 | -0.1644 | 11.3704
15 | 1.6888 | 0.166 | -0.1736 | 10.1735
15.5 | 1.6632 | 0.18253 | -0.1847 | 9.1119
16 | 1.6403 | 0.19939 | -0.1969 | 8.2266

## 57. Re 3M Mach 0.00 (1)
BIGFOIL.COM POLAR EXPORT
Joukowsky 10.00% thick 7.00% camber
Joukowsky 10.00% thick 7.00% camber |  |  |  | Cl Max: | 1.834 | at alpha= | 10.5 | deg
JavaFoil+Calcfoil stall+Eppler ext transition |  |  |  | L/D Max: | 188.385 | at alpha= | 5 | deg
Re: | 3000000 |  |  | Cd Min: | 0.00347 | at alpha= | -7 | deg
Mach: | 0 |  |  | Cl=0 at alpha= | -8.0938 | deg
|  |  |  | @ Cl=0.1, Cd= | 0.0085392
|  |  |  | @ Cl=0.4, Cd= | 0.0040602
|  |  |  | @ Cl=0.6, Cd= | 0.004804
alpha (deg) | Cl | Cd | Cm | Cl/Cd
-20 | -0.4 | 0.17566 | -0.095 | -2.279
-19.5 | -0.407 | 0.16734 | -0.096 | -2.433
-19 | -0.413 | 0.16006 | -0.096 | -2.58
-18.5 | -0.418 | 0.15271 | -0.096 | -2.735
-18 | -0.421 | 0.14453 | -0.098 | -2.915
-17.5 | -0.423 | 0.13737 | -0.098 | -3.082
-17 | -0.424 | 0.13015 | -0.1 | -3.257
-16.5 | -0.423 | 0.12269 | -0.101 | -3.444
-16 | -0.419 | 0.11559 | -0.102 | -3.626
-15.5 | -0.414 | 0.10945 | -0.103 | -3.778
-15 | -0.405 | 0.10306 | -0.105 | -3.933
-14.5 | -0.395 | 0.09705 | -0.106 | -4.066
-14 | -0.381 | 0.09116 | -0.108 | -4.179
-13.5 | -0.364 | 0.08554 | -0.11 | -4.26
-13 | -0.345 | 0.07987 | -0.112 | -4.318
-12.5 | -0.322 | 0.07488 | -0.115 | -4.303
-12 | -0.297 | 0.06955 | -0.117 | -4.264
-11.5 | -0.268 | 0.0645 | -0.121 | -4.154
-11 | -0.236 | 0.05932 | -0.124 | -3.985
-10.5 | -0.202 | 0.0542 | -0.129 | -3.727
-10 | -0.165 | 0.04858 | -0.134 | -3.399
-9.5 | -0.126 | 0.04261 | -0.14 | -2.948
-9 | -0.083 | 0.03724 | -0.146 | -2.235
-8.5 | -0.039 | 0.0309 | -0.154 | -1.249
-8 | 0.009 | 0.02455 | -0.162 | 0.363
-7.5 | 0.06 | 0.01665 | -0.173 | 3.615
-7 | 0.125 | 0.00347 | -0.199 | 35.941
-6.5 | 0.184 | 0.0035 | -0.199 | 52.524
-6 | 0.243 | 0.00359 | -0.199 | 67.813
-5.5 | 0.303 | 0.00369 | -0.199 | 82.125
-5 | 0.363 | 0.00398 | -0.199 | 91.273
-4.5 | 0.423 | 0.00411 | -0.199 | 102.975
-4 | 0.484 | 0.00432 | -0.2 | 112.016
-3.5 | 0.544 | 0.00444 | -0.2 | 122.43
-3 | 0.604 | 0.00483 | -0.2 | 124.963
-2.5 | 0.664 | 0.00527 | -0.2 | 125.98
-2 | 0.725 | 0.00582 | -0.2 | 124.63
-1.5 | 0.784 | 0.0068 | -0.2 | 115.232
-1 | 0.843 | 0.00732 | -0.2 | 115.253
-0.5 | 0.902 | 0.00786 | -0.2 | 114.751
0 | 0.961 | 0.00785 | -0.2 | 122.388
0.5 | 1.015 | 0.0078 | -0.2 | 130.207
1 | 1.073 | 0.00815 | -0.2 | 131.618
1.5 | 1.131 | 0.00796 | -0.2 | 141.97
2 | 1.188 | 0.00814 | -0.2 | 145.919
2.5 | 1.245 | 0.00846 | -0.2 | 147.094
3 | 1.302 | 0.0082 | -0.2 | 158.854
3.5 | 1.358 | 0.00854 | -0.2 | 158.956
4 | 1.413 | 0.00837 | -0.2 | 168.948
4.5 | 1.467 | 0.00866 | -0.2 | 169.399
5 | 1.518 | 0.00806 | -0.199 | 188.385
5.5 | 1.567 | 0.00857 | -0.199 | 182.742
6 | 1.613 | 0.01026 | -0.199 | 157.164
6.5 | 1.657 | 0.01112 | -0.199 | 148.934
7 | 1.696 | 0.01234 | -0.199 | 137.372
7.5 | 1.728 | 0.01592 | -0.198 | 108.573
8 | 1.759 | 0.01698 | -0.198 | 103.627
8.5 | 1.785 | 0.01788 | -0.197 | 99.826
9 | 1.805 | 0.01876 | -0.197 | 96.244
9.5 | 1.82 | 0.01971 | -0.196 | 92.369
10 | 1.83 | 0.02067 | -0.196 | 88.524
10.5 | 1.834 | 0.02173 | -0.196 | 84.394
11 | 1.83 | 0.02286 | -0.195 | 80.047
11.5 | 1.819 | 0.02406 | -0.195 | 75.608
12 | 1.802 | 0.02534 | -0.194 | 71.12
12.5 | 1.78 | 0.02669 | -0.193 | 66.679
13 | 1.752 | 0.02817 | -0.193 | 62.183
13.5 | 1.719 | 0.02979 | -0.192 | 57.688
14 | 1.681 | 0.0316 | -0.191 | 53.203
14.5 | 1.639 | 0.03374 | -0.19 | 48.578
15 | 1.593 | 0.03588 | -0.189 | 44.392
15.5 | 1.541 | 0.03851 | -0.188 | 40.007

## 58. Re 3M Mach 0.00 (2)
BIGFOIL.COM POLAR EXPORT
Joukowsky 10.00% thick 7.00% camber
Joukowsky 10.00% thick 7.00% camber |  |  |  | Cl Max: | 2.0565 | at alpha= | 18 | deg
XFOIL ncrit=9 |  |  |  | L/D Max: | 201.75 | at alpha= | 3 | deg
Re: | 3000000 |  |  | Cd Min: | 0.10568 | at alpha= | 20 | deg
Mach: | 0 |  |  | Cl=0 at alpha= | -7.8051 | deg
|  |  |  | @ Cl=0.1, Cd= | 0.0070196
|  |  |  | @ Cl=0.4, Cd= | 0.0058335
|  |  |  | @ Cl=0.6, Cd= | 0.0054657
alpha (deg) | Cl | Cd | Cm | Cl/Cd
-13.5 | -0.3936 | 0.08634 | -0.0967 | -4.5587
-13 | -0.5975 | 0.01995 | -0.1862 | -29.9499
-12.5 | -0.5437 | 0.01586 | -0.1932 | -34.2812
-12 | -0.4879 | 0.01417 | -0.1958 | -34.4319
-11.5 | -0.4309 | 0.0129 | -0.1977 | -33.4031
-11 | -0.3738 | 0.01194 | -0.199 | -31.3065
-10.5 | -0.316 | 0.01121 | -0.2001 | -28.1891
-10 | -0.2572 | 0.00998 | -0.2019 | -25.7715
-9.5 | -0.1989 | 0.00931 | -0.2028 | -21.3641
-9 | -0.1404 | 0.00878 | -0.2037 | -15.9909
-8.5 | -0.0822 | 0.00838 | -0.2043 | -9.8091
-8 | -0.0228 | 0.00774 | -0.2053 | -2.9457
-7.5 | 0.0357 | 0.0074 | -0.2059 | 4.8243
-7 | 0.0944 | 0.00705 | -0.2065 | 13.3901
-6.5 | 0.1534 | 0.00673 | -0.2071 | 22.7935
-6 | 0.2122 | 0.00646 | -0.2077 | 32.8483
-5.5 | 0.2706 | 0.00627 | -0.2081 | 43.1579
-5 | 0.3295 | 0.00604 | -0.2086 | 54.553
-4.5 | 0.3881 | 0.00586 | -0.2091 | 66.2287
-4 | 0.4465 | 0.00573 | -0.2095 | 77.9232
-3.5 | 0.5048 | 0.00562 | -0.2099 | 89.8221
-3 | 0.5632 | 0.00551 | -0.2103 | 102.2142
-2.5 | 0.6213 | 0.00544 | -0.2106 | 114.2096
-2 | 0.6792 | 0.0054 | -0.2109 | 125.7778
-1.5 | 0.737 | 0.00537 | -0.2112 | 137.2439
-1 | 0.7945 | 0.00538 | -0.2114 | 147.6766
-0.5 | 0.8519 | 0.00538 | -0.2117 | 158.3457
0 | 0.9091 | 0.00542 | -0.2119 | 167.7306
0.5 | 0.9659 | 0.00548 | -0.212 | 176.2591
1 | 1.0225 | 0.00556 | -0.2121 | 183.9029
1.5 | 1.0787 | 0.00568 | -0.2122 | 189.912
2 | 1.1347 | 0.0058 | -0.2122 | 195.6379
2.5 | 1.1902 | 0.00595 | -0.2122 | 200.0336
3 | 1.2448 | 0.00617 | -0.212 | 201.7504
3.5 | 1.2988 | 0.00644 | -0.2117 | 201.677
4 | 1.3508 | 0.00685 | -0.2111 | 197.1971
4.5 | 1.4015 | 0.00735 | -0.2104 | 190.6803
5 | 1.4485 | 0.00753 | -0.2089 | 192.3639
5.5 | 1.4945 | 0.0084 | -0.2073 | 177.9167
6 | 1.5378 | 0.00942 | -0.2053 | 163.2484
6.5 | 1.5779 | 0.01061 | -0.2027 | 148.7182
7 | 1.6159 | 0.01185 | -0.1997 | 136.3629
7.5 | 1.6534 | 0.01298 | -0.1966 | 127.3806
8 | 1.6902 | 0.01399 | -0.1935 | 120.8149
8.5 | 1.7195 | 0.01494 | -0.1888 | 115.0937
9 | 1.7488 | 0.01591 | -0.1843 | 109.9183
9.5 | 1.7779 | 0.017 | -0.18 | 104.5824
10 | 1.8064 | 0.01823 | -0.1759 | 99.0894
10.5 | 1.8332 | 0.01964 | -0.1717 | 93.3401
11 | 1.8612 | 0.02106 | -0.168 | 88.3761
11.5 | 1.8858 | 0.02281 | -0.1641 | 82.6743
12 | 1.9103 | 0.02465 | -0.1604 | 77.497
12.5 | 1.9302 | 0.02696 | -0.1565 | 71.595
13 | 1.9532 | 0.02916 | -0.1532 | 66.9822
13.5 | 1.9725 | 0.03182 | -0.1499 | 61.9893
14 | 1.9859 | 0.03515 | -0.1463 | 56.4979
14.5 | 2.0035 | 0.03822 | -0.1435 | 52.4202
15 | 2.0182 | 0.04174 | -0.1408 | 48.3517
15.5 | 2.0298 | 0.04581 | -0.1383 | 44.3091
16 | 2.0376 | 0.0505 | -0.136 | 40.3485
16.5 | 2.0412 | 0.05598 | -0.134 | 36.463
17 | 2.0494 | 0.06106 | -0.1326 | 33.5637
17.5 | 2.0542 | 0.06677 | -0.1316 | 30.7653
18 | 2.0565 | 0.07305 | -0.1309 | 28.152
18.5 | 2.055 | 0.08008 | -0.1307 | 25.6618
19 | 2.0504 | 0.08781 | -0.1311 | 23.3504
19.5 | 2.0426 | 0.09622 | -0.132 | 21.2284
20 | 2.0295 | 0.10568 | -0.1337 | 19.2042

## 59. Re 3M Mach 0.10 (1)
BIGFOIL.COM POLAR EXPORT
Joukowsky 10.00% thick 7.00% camber
Joukowsky 10.00% thick 7.00% camber |  |  |  | Cl Max: | 1.831 | at alpha= | 10.5 | deg
JavaFoil+Calcfoil stall+Eppler ext transition |  |  |  | L/D Max: | 187.619 | at alpha= | 5 | deg
Re: | 3000000 |  |  | Cd Min: | 0.00348 | at alpha= | -7 | deg
Mach: | 0.1 |  |  | Cl=0 at alpha= | -8.0938 | deg
|  |  |  | @ Cl=0.1, Cd= | 0.0092608
|  |  |  | @ Cl=0.4, Cd= | 0.0040658
|  |  |  | @ Cl=0.6, Cd= | 0.0047845
alpha (deg) | Cl | Cd | Cm | Cl/Cd
-20 | -0.359 | 0.1782 | -0.095 | -2.014
-19.5 | -0.368 | 0.17058 | -0.095 | -2.157
-19 | -0.376 | 0.16317 | -0.096 | -2.306
-18.5 | -0.384 | 0.15719 | -0.096 | -2.441
-18 | -0.39 | 0.14779 | -0.096 | -2.638
-17.5 | -0.395 | 0.14119 | -0.097 | -2.797
-17 | -0.398 | 0.13293 | -0.098 | -2.995
-16.5 | -0.4 | 0.12596 | -0.099 | -3.173
-16 | -0.399 | 0.1178 | -0.1 | -3.387
-15.5 | -0.396 | 0.11143 | -0.102 | -3.554
-15 | -0.39 | 0.10523 | -0.103 | -3.71
-14.5 | -0.382 | 0.09862 | -0.105 | -3.874
-14 | -0.371 | 0.09281 | -0.106 | -3.993
-13.5 | -0.356 | 0.08676 | -0.109 | -4.105
-13 | -0.338 | 0.08133 | -0.111 | -4.16
-12.5 | -0.317 | 0.07602 | -0.113 | -4.173
-12 | -0.293 | 0.07067 | -0.116 | -4.145
-11.5 | -0.265 | 0.0655 | -0.119 | -4.051
-11 | -0.235 | 0.06031 | -0.123 | -3.89
-10.5 | -0.201 | 0.05518 | -0.127 | -3.641
-10 | -0.165 | 0.04941 | -0.133 | -3.33
-9.5 | -0.125 | 0.04367 | -0.139 | -2.868
-9 | -0.083 | 0.03794 | -0.146 | -2.191
-8.5 | -0.039 | 0.03199 | -0.153 | -1.204
-8 | 0.009 | 0.02567 | -0.161 | 0.347
-7.5 | 0.06 | 0.01851 | -0.171 | 3.233
-7 | 0.125 | 0.00348 | -0.2 | 36.051
-6.5 | 0.184 | 0.00356 | -0.2 | 51.881
-6 | 0.244 | 0.00359 | -0.2 | 68.067
-5.5 | 0.304 | 0.00369 | -0.2 | 82.448
-5 | 0.365 | 0.00399 | -0.2 | 91.543
-4.5 | 0.425 | 0.00412 | -0.2 | 103.331
-4 | 0.486 | 0.00432 | -0.201 | 112.412
-3.5 | 0.547 | 0.00444 | -0.201 | 122.955
-3 | 0.607 | 0.00483 | -0.201 | 125.515
-2.5 | 0.667 | 0.00525 | -0.201 | 127.02
-2 | 0.728 | 0.00583 | -0.201 | 124.973
-1.5 | 0.788 | 0.00683 | -0.201 | 115.411
-1 | 0.847 | 0.00734 | -0.201 | 115.399
-0.5 | 0.907 | 0.0079 | -0.201 | 114.857
0 | 0.966 | 0.00788 | -0.201 | 122.548
0.5 | 1.02 | 0.00782 | -0.201 | 130.422
1 | 1.078 | 0.00821 | -0.201 | 131.403
1.5 | 1.136 | 0.00799 | -0.201 | 142.229
2 | 1.194 | 0.00819 | -0.201 | 145.689
2.5 | 1.251 | 0.00851 | -0.201 | 147.058
3 | 1.308 | 0.00827 | -0.201 | 158.216
3.5 | 1.365 | 0.00859 | -0.201 | 158.9
4 | 1.42 | 0.00841 | -0.201 | 168.833
4.5 | 1.474 | 0.00874 | -0.201 | 168.548
5 | 1.525 | 0.00813 | -0.2 | 187.619
5.5 | 1.574 | 0.00866 | -0.2 | 181.858
6 | 1.62 | 0.01037 | -0.2 | 156.227
6.5 | 1.664 | 0.01127 | -0.2 | 147.648
7 | 1.702 | 0.01256 | -0.2 | 135.562
7.5 | 1.734 | 0.01613 | -0.199 | 107.475
8 | 1.764 | 0.01721 | -0.198 | 102.527
8.5 | 1.789 | 0.01812 | -0.198 | 98.727
9 | 1.808 | 0.01901 | -0.198 | 95.087
9.5 | 1.821 | 0.01999 | -0.197 | 91.129
10 | 1.829 | 0.02101 | -0.197 | 87.066
10.5 | 1.831 | 0.02207 | -0.196 | 82.965
11 | 1.823 | 0.02325 | -0.196 | 78.421
11.5 | 1.809 | 0.02446 | -0.195 | 73.943
12 | 1.788 | 0.02582 | -0.195 | 69.255
12.5 | 1.761 | 0.02724 | -0.194 | 64.666
13 | 1.728 | 0.02881 | -0.193 | 59.998
13.5 | 1.69 | 0.03063 | -0.193 | 55.17
14 | 1.647 | 0.03253 | -0.192 | 50.629
14.5 | 1.599 | 0.03472 | -0.191 | 46.061
15 | 1.547 | 0.03726 | -0.19 | 41.506
15.5 | 1.489 | 0.03997 | -0.189 | 37.237

## 60. Re 3M Mach 0.10 (2)
BIGFOIL.COM POLAR EXPORT
Joukowsky 10.00% thick 7.00% camber
Joukowsky 10.00% thick 7.00% camber |  |  |  | Cl Max: | 2.0474 | at alpha= | 17.5 | deg
XFOIL ncrit=9 |  |  |  | L/D Max: | 201.626 | at alpha= | 3 | deg
Re: | 3000000 |  |  | Cd Min: | 0.19251 | at alpha= | -17.5 | deg
Mach: | 0.1 |  |  | Cl=0 at alpha= | -7.787 | deg
|  |  |  | @ Cl=0.1, Cd= | 0.0070979
|  |  |  | @ Cl=0.4, Cd= | 0.0058655
|  |  |  | @ Cl=0.6, Cd= | 0.0054936
alpha (deg) | Cl | Cd | Cm | Cl/Cd
-17.5 | -0.354 | 0.19251 | -0.0363 | -1.8389
-17 | -0.3397 | 0.18731 | -0.0384 | -1.8136
-16.5 | -0.317 | 0.17878 | -0.0442 | -1.7731
-16 | -0.2941 | 0.17113 | -0.0498 | -1.7186
-15.5 | -0.116 | 0.1405 | -0.0803 | -0.82562
-15 | -0.2568 | 0.15451 | -0.0601 | -1.662
-14.5 | -0.2333 | 0.14897 | -0.0644 | -1.5661
-13.5 | -0.3519 | 0.09509 | -0.0912 | -3.7007
-12.5 | -0.5531 | 0.01856 | -0.1906 | -29.8006
-12 | -0.4971 | 0.0154 | -0.1959 | -32.2792
-11.5 | -0.4392 | 0.0137 | -0.1984 | -32.0584
-11 | -0.3812 | 0.01247 | -0.2001 | -30.5694
-10.5 | -0.3225 | 0.01159 | -0.2013 | -27.8257
-10 | -0.263 | 0.0104 | -0.203 | -25.2885
-9.5 | -0.2037 | 0.00954 | -0.2041 | -21.3522
-9 | -0.1443 | 0.00894 | -0.205 | -16.1409
-8.5 | -0.0852 | 0.00849 | -0.2056 | -10.0353
-8 | -0.0253 | 0.00785 | -0.2065 | -3.2229
-7.5 | 0.0341 | 0.00747 | -0.2071 | 4.5649
-7 | 0.0932 | 0.00714 | -0.2076 | 13.0532
-6.5 | 0.1529 | 0.00677 | -0.2083 | 22.5849
-6 | 0.2122 | 0.00651 | -0.2088 | 32.596
-5.5 | 0.2713 | 0.00629 | -0.2093 | 43.132
-5 | 0.3306 | 0.00607 | -0.2097 | 54.4646
-4.5 | 0.3897 | 0.00589 | -0.2102 | 66.163
-4 | 0.4486 | 0.00575 | -0.2106 | 78.0174
-3.5 | 0.5072 | 0.00564 | -0.211 | 89.9291
-3 | 0.566 | 0.00554 | -0.2113 | 102.1661
-2.5 | 0.6246 | 0.00546 | -0.2117 | 114.3956
-2 | 0.6829 | 0.00542 | -0.212 | 125.9963
-1.5 | 0.7411 | 0.00538 | -0.2123 | 137.7509
-1 | 0.799 | 0.00539 | -0.2125 | 148.2375
-0.5 | 0.8567 | 0.00541 | -0.2127 | 158.3549
0 | 0.9142 | 0.00545 | -0.2129 | 167.7431
0.5 | 0.9714 | 0.00551 | -0.2131 | 176.2976
1 | 1.0284 | 0.00559 | -0.2132 | 183.9714
1.5 | 1.085 | 0.0057 | -0.2132 | 190.3509
2 | 1.1413 | 0.00583 | -0.2132 | 195.7633
2.5 | 1.1972 | 0.00598 | -0.2132 | 200.2007
3 | 1.2521 | 0.00621 | -0.213 | 201.6264
3.5 | 1.3065 | 0.00648 | -0.2126 | 201.6204
4 | 1.3589 | 0.00688 | -0.212 | 197.5145
4.5 | 1.4098 | 0.0074 | -0.2112 | 190.5135
5 | 1.457 | 0.00758 | -0.2097 | 192.2164
5.5 | 1.5032 | 0.00846 | -0.208 | 177.6832
6 | 1.5464 | 0.00951 | -0.2058 | 162.6078
6.5 | 1.586 | 0.01075 | -0.203 | 147.5349
7 | 1.6234 | 0.01202 | -0.1998 | 135.0582
7.5 | 1.6604 | 0.01316 | -0.1966 | 126.1702
8 | 1.6947 | 0.01418 | -0.1927 | 119.5134
8.5 | 1.7231 | 0.01516 | -0.1877 | 113.6609
9 | 1.7525 | 0.0162 | -0.1832 | 108.179
9.5 | 1.7819 | 0.01735 | -0.179 | 102.7032
10 | 1.8104 | 0.01865 | -0.1748 | 97.0724
10.5 | 1.8373 | 0.02013 | -0.1706 | 91.2717
11 | 1.8641 | 0.02172 | -0.1667 | 85.8241
11.5 | 1.8892 | 0.02353 | -0.1628 | 80.289
12 | 1.9128 | 0.02554 | -0.159 | 74.8943
12.5 | 1.9334 | 0.02792 | -0.1552 | 69.2479
13 | 1.9551 | 0.03037 | -0.1518 | 64.376
13.5 | 1.9728 | 0.0333 | -0.1483 | 59.2432
14 | 1.9873 | 0.0367 | -0.1449 | 54.1499
14.5 | 2.0037 | 0.04006 | -0.1421 | 50.0175
15 | 2.0174 | 0.0439 | -0.1394 | 45.9544
15.5 | 2.0271 | 0.04839 | -0.137 | 41.8909
16 | 2.0306 | 0.05385 | -0.1347 | 37.7084
16.5 | 2.0381 | 0.05908 | -0.1331 | 34.4973
17 | 2.0444 | 0.06464 | -0.1318 | 31.6275
17.5 | 2.0474 | 0.07087 | -0.131 | 28.8895
18 | 2.0469 | 0.07782 | -0.1306 | 26.303
18.5 | 2.0436 | 0.08537 | -0.1307 | 23.9382
19 | 2.0355 | 0.09395 | -0.1315 | 21.6658
19.5 | 2.0211 | 0.10374 | -0.1331 | 19.4824
20 | 2.0039 | 0.11425 | -0.1356 | 17.5396

## 61. Re 3M Mach 0.25 (1)
BIGFOIL.COM POLAR EXPORT
Joukowsky 10.00% thick 7.00% camber
Joukowsky 10.00% thick 7.00% camber |  |  |  | Cl Max: | 1.817 | at alpha= | 9.5 | deg
JavaFoil+Calcfoil stall+Eppler ext transition |  |  |  | L/D Max: | 182.763 | at alpha= | 5 | deg
Re: | 3000000 |  |  | Cd Min: | 0.00352 | at alpha= | -6.5 | deg
Mach: | 0.25 |  |  | Cl=0 at alpha= | -8.0958 | deg
|  |  |  | @ Cl=0.1, Cd= | 0.019392
|  |  |  | @ Cl=0.4, Cd= | 0.0040678
|  |  |  | @ Cl=0.6, Cd= | 0.0047487
alpha (deg) | Cl | Cd | Cm | Cl/Cd
-18.5 | -0.062 | 0.16385 | -0.099 | -0.38
-18 | -0.059 | 0.16299 | -0.098 | -0.363
-17.5 | -0.056 | 0.15024 | -0.098 | -0.373
-17 | -0.14 | 0.145 | -0.097 | -0.962
-16.5 | -0.179 | 0.13834 | -0.097 | -1.294
-16 | -0.21 | 0.13239 | -0.096 | -1.583
-15.5 | -0.235 | 0.12579 | -0.096 | -1.865
-15 | -0.254 | 0.11832 | -0.097 | -2.15
-14.5 | -0.269 | 0.11033 | -0.097 | -2.44
-14 | -0.279 | 0.10405 | -0.098 | -2.678
-13.5 | -0.283 | 0.09714 | -0.099 | -2.911
-13 | -0.281 | 0.09017 | -0.102 | -3.121
-12.5 | -0.274 | 0.08347 | -0.105 | -3.286
-12 | -0.262 | 0.07743 | -0.108 | -3.378
-11.5 | -0.243 | 0.07155 | -0.111 | -3.401
-11 | -0.22 | 0.06608 | -0.115 | -3.328
-10.5 | -0.192 | 0.06082 | -0.12 | -3.15
-10 | -0.159 | 0.05555 | -0.125 | -2.861
-9.5 | -0.122 | 0.04982 | -0.132 | -2.452
-9 | -0.082 | 0.04433 | -0.138 | -1.841
-8.5 | -0.038 | 0.03801 | -0.147 | -1
-8 | 0.009 | 0.03191 | -0.155 | 0.276
-7.5 | 0.059 | 0.02511 | -0.164 | 2.353
-7 | 0.114 | 0.01744 | -0.176 | 6.535
-6.5 | 0.188 | 0.00352 | -0.206 | 53.512
-6 | 0.25 | 0.00361 | -0.206 | 69.247
-5.5 | 0.312 | 0.00371 | -0.206 | 84.001
-5 | 0.374 | 0.00401 | -0.206 | 93.334
-4.5 | 0.437 | 0.00415 | -0.206 | 105.287
-4 | 0.499 | 0.00436 | -0.206 | 114.566
-3.5 | 0.561 | 0.00456 | -0.206 | 123
-3 | 0.623 | 0.00486 | -0.206 | 128.173
-2.5 | 0.685 | 0.00536 | -0.206 | 127.956
-2 | 0.749 | 0.0059 | -0.206 | 126.808
-1.5 | 0.81 | 0.00696 | -0.207 | 116.409
-1 | 0.871 | 0.00746 | -0.207 | 116.685
-0.5 | 0.932 | 0.00809 | -0.207 | 115.143
0 | 0.992 | 0.00769 | -0.207 | 129.042
0.5 | 1.048 | 0.00806 | -0.207 | 130.071
1 | 1.108 | 0.0079 | -0.207 | 140.206
1.5 | 1.167 | 0.00825 | -0.206 | 141.442
2 | 1.226 | 0.00845 | -0.206 | 145.103
2.5 | 1.285 | 0.00824 | -0.206 | 155.902
3 | 1.343 | 0.00857 | -0.206 | 156.741
3.5 | 1.401 | 0.0084 | -0.206 | 166.845
4 | 1.458 | 0.00876 | -0.206 | 166.409
4.5 | 1.512 | 0.00863 | -0.206 | 175.19
5 | 1.564 | 0.00856 | -0.206 | 182.763
5.5 | 1.613 | 0.01019 | -0.206 | 158.224
6 | 1.658 | 0.01102 | -0.205 | 150.456
6.5 | 1.7 | 0.01209 | -0.205 | 140.636
7 | 1.735 | 0.01391 | -0.205 | 124.76
7.5 | 1.763 | 0.01743 | -0.204 | 101.186
8 | 1.789 | 0.01845 | -0.204 | 96.984
8.5 | 1.806 | 0.01948 | -0.203 | 92.693
9 | 1.815 | 0.02055 | -0.203 | 88.349
9.5 | 1.817 | 0.0217 | -0.202 | 83.719
10 | 1.809 | 0.02292 | -0.202 | 78.936
10.5 | 1.792 | 0.02426 | -0.201 | 73.877
11 | 1.761 | 0.02575 | -0.201 | 68.403
11.5 | 1.719 | 0.02738 | -0.2 | 62.802
12 | 1.667 | 0.02922 | -0.199 | 57.036
12.5 | 1.603 | 0.03117 | -0.198 | 51.426
13 | 1.272 | 0.09774 | -0.087 | 13.013
13.5 | 1.446 | 0.03632 | -0.196 | 39.81
14 | 1.353 | 0.03974 | -0.194 | 34.047
14.5 | 1.251 | 0.04433 | -0.192 | 28.211

## 62. Re 3M Mach 0.25 (2)
BIGFOIL.COM POLAR EXPORT
Joukowsky 10.00% thick 7.00% camber
Joukowsky 10.00% thick 7.00% camber |  |  |  | Cl Max: | 2.0042 | at alpha= | 16 | deg
XFOIL ncrit=9 |  |  |  | L/D Max: | 202.68 | at alpha= | 3 | deg
Re: | 3000000 |  |  | Cd Min: | 0.19954 | at alpha= | -18 | deg
Mach: | 0.25 |  |  | Cl=0 at alpha= | -7.682 | deg
|  |  |  | @ Cl=0.1, Cd= | 0.007447
|  |  |  | @ Cl=0.4, Cd= | 0.0060539
|  |  |  | @ Cl=0.6, Cd= | 0.005626
alpha (deg) | Cl | Cd | Cm | Cl/Cd
-18 | -0.3669 | 0.19954 | -0.0358 | -1.8387
-17.5 | -0.3538 | 0.19497 | -0.0372 | -1.8146
-17 | -0.332 | 0.18886 | -0.0416 | -1.7579
-16.5 | -0.3075 | 0.18033 | -0.0477 | -1.7052
-16 | -0.2832 | 0.17252 | -0.0536 | -1.6415
-15.5 | -0.2597 | 0.16467 | -0.0593 | -1.5771
-15 | -0.2465 | 0.15555 | -0.0636 | -1.5847
-14.5 | -0.2205 | 0.14984 | -0.0685 | -1.4716
-13.5 | -0.1848 | 0.13116 | -0.0804 | -1.409
-13 | -0.1539 | 0.12411 | -0.0877 | -1.24
-11 | -0.25 | 0.05431 | -0.1482 | -4.6032
-10.5 | -0.3643 | 0.01807 | -0.1997 | -20.1605
-10 | -0.2989 | 0.01406 | -0.2066 | -21.2589
-9.5 | -0.2342 | 0.0122 | -0.2091 | -19.1967
-9 | -0.1685 | 0.01031 | -0.2115 | -16.3434
-8.5 | -0.1043 | 0.0094 | -0.2125 | -11.0957
-8 | -0.0407 | 0.00874 | -0.213 | -4.6568
-7.5 | 0.0233 | 0.00799 | -0.2138 | 2.9161
-7 | 0.0864 | 0.00754 | -0.2143 | 11.4589
-6.5 | 0.1493 | 0.00711 | -0.2147 | 20.9986
-6 | 0.212 | 0.00676 | -0.2152 | 31.3609
-5.5 | 0.2744 | 0.00646 | -0.2156 | 42.4768
-5 | 0.3363 | 0.00625 | -0.2159 | 53.808
-4.5 | 0.3979 | 0.00606 | -0.2162 | 65.6601
-4 | 0.4596 | 0.00588 | -0.2166 | 78.1633
-3.5 | 0.5208 | 0.00575 | -0.217 | 90.5739
-3 | 0.5818 | 0.00565 | -0.2173 | 102.9735
-2.5 | 0.6424 | 0.00557 | -0.2176 | 115.3321
-2 | 0.7031 | 0.00551 | -0.2179 | 127.6044
-1.5 | 0.7634 | 0.00548 | -0.2182 | 139.3066
-1 | 0.8236 | 0.00547 | -0.2184 | 150.5667
-0.5 | 0.8834 | 0.0055 | -0.2186 | 160.6182
0 | 0.9429 | 0.00554 | -0.2188 | 170.1986
0.5 | 1.0022 | 0.00561 | -0.2189 | 178.6453
1 | 1.0612 | 0.0057 | -0.219 | 186.1754
1.5 | 1.1198 | 0.00582 | -0.219 | 192.4055
2 | 1.1781 | 0.00597 | -0.2189 | 197.3367
3 | 1.2931 | 0.00638 | -0.2184 | 202.6803
3.5 | 1.3492 | 0.00668 | -0.2179 | 201.976
4 | 1.4034 | 0.00711 | -0.217 | 197.384
4.5 | 1.4554 | 0.00769 | -0.2158 | 189.2588
5 | 1.5036 | 0.00794 | -0.214 | 189.3703
5.5 | 1.5502 | 0.00888 | -0.2117 | 174.5721
6 | 1.5919 | 0.01008 | -0.2086 | 157.9266
6.5 | 1.6286 | 0.01147 | -0.2045 | 141.9878
7 | 1.6611 | 0.01287 | -0.1998 | 129.0676
7.5 | 1.6866 | 0.01409 | -0.1935 | 119.7019
8 | 1.7141 | 0.01536 | -0.1879 | 111.5951
8.5 | 1.7433 | 0.01669 | -0.1829 | 104.4518
9 | 1.772 | 0.01816 | -0.1781 | 97.5771
9.5 | 1.8012 | 0.01975 | -0.1735 | 91.2
10 | 1.8292 | 0.02152 | -0.1691 | 85
10.5 | 1.8563 | 0.02348 | -0.1648 | 79.0588
11 | 1.8809 | 0.02576 | -0.1605 | 73.0163
11.5 | 1.904 | 0.02829 | -0.1563 | 67.3029
12 | 1.924 | 0.03128 | -0.1522 | 61.509
12.5 | 1.9445 | 0.03441 | -0.1485 | 56.5097
13 | 1.9591 | 0.03834 | -0.1449 | 51.0981
13.5 | 1.9746 | 0.04238 | -0.1416 | 46.5927
14 | 1.9876 | 0.04693 | -0.1387 | 42.3524
14.5 | 1.9971 | 0.05211 | -0.1362 | 38.3247
15 | 1.9992 | 0.05849 | -0.1339 | 34.1802
15.5 | 2.0028 | 0.06501 | -0.1324 | 30.8076
16 | 2.0042 | 0.07209 | -0.1313 | 27.8014
16.5 | 2.0025 | 0.07989 | -0.1309 | 25.0657
17 | 1.9972 | 0.08846 | -0.1311 | 22.5774
17.5 | 1.9887 | 0.0978 | -0.1321 | 20.3344
18 | 1.9739 | 0.10834 | -0.1341 | 18.2195
18.5 | 1.9504 | 0.12062 | -0.1376 | 16.1698
19 | 1.9351 | 0.13171 | -0.1414 | 14.6921
19.5 | 1.9181 | 0.14324 | -0.1463 | 13.3908
20 | 1.9003 | 0.1551 | -0.1521 | 12.2521

## 63. Re 3M Mach 0.50 (1)
BIGFOIL.COM POLAR EXPORT
Joukowsky 10.00% thick 7.00% camber
Joukowsky 10.00% thick 7.00% camber |  |  |  | Cl Max: | 1.817 | at alpha= | 6.5 | deg
JavaFoil+Calcfoil stall+Eppler ext transition |  |  |  | L/D Max: | 167.76 | at alpha= | 2.5 | deg
Re: | 3000000 |  |  | Cd Min: | 0.00395 | at alpha= | -5 | deg
Mach: | 0.5 |  |  | Cl=0 at alpha= | -8.0893 | deg
|  |  |  | @ Cl=0.1, Cd= | 0.042643
|  |  |  | @ Cl=0.4, Cd= | 0.0053813
|  |  |  | @ Cl=0.6, Cd= | 0.0046921
alpha (deg) | Cl | Cd | Cm | Cl/Cd
-20 | -1.323 | 0.16926 | -0.127 | -7.814
-19.5 | -1.268 | 0.16484 | -0.127 | -7.691
-19 | -1.213 | 0.15809 | -0.127 | -7.67
-18.5 | -1.156 | 0.15426 | -0.125 | -7.494
-18 | -1.101 | 0.14964 | -0.125 | -7.358
-17.5 | -1.046 | 0.14476 | -0.125 | -7.226
-17 | -0.989 | 0.13756 | -0.122 | -7.192
-16.5 | -0.934 | 0.13365 | -0.122 | -6.991
-16 | -0.879 | 0.12738 | -0.123 | -6.901
-15.5 | -0.823 | 0.11954 | -0.119 | -6.882
-15 | -0.404 | 0.10768 | -0.12 | -3.752
-14.5 | -0.374 | 0.09775 | -0.121 | -3.827
-14 | -0.343 | 0.10665 | -0.117 | -3.22
-13.5 | -0.314 | 0.09316 | -0.117 | -3.367
-13 | -0.284 | 0.08532 | -0.117 | -3.33
-12.5 | -0.254 | 0.09113 | -0.114 | -2.79
-12 | -0.225 | 0.08064 | -0.115 | -2.79
-11.5 | -0.196 | 0.08037 | -0.113 | -2.434
-11 | -0.166 | 0.0759 | -0.111 | -2.192
-10.5 | -0.138 | 0.06798 | -0.112 | -2.023
-10 | -0.109 | 0.06881 | -0.107 | -1.578
-9.5 | -0.08 | 0.06194 | -0.109 | -1.292
-9 | -0.051 | 0.06114 | -0.106 | -0.842
-8.5 | -0.023 | 0.05518 | -0.111 | -0.419
-8 | 0.005 | 0.05361 | -0.107 | 0.096
-7.5 | 0.045 | 0.0504 | -0.111 | 0.886
-7 | 0.103 | 0.04222 | -0.136 | 2.436
-6.5 | 0.164 | 0.03429 | -0.157 | 4.772
-6 | 0.23 | 0.02568 | -0.176 | 8.939
-5.5 | 0.302 | 0.01707 | -0.194 | 17.695
-5 | 0.412 | 0.00395 | -0.23 | 104.544
-4.5 | 0.484 | 0.00412 | -0.23 | 117.311
-4 | 0.555 | 0.00454 | -0.23 | 122.213
-3.5 | 0.626 | 0.00478 | -0.231 | 130.955
-3 | 0.696 | 0.00521 | -0.231 | 133.636
-2.5 | 0.765 | 0.00559 | -0.231 | 136.918
-2 | 0.837 | 0.00631 | -0.231 | 132.562
-1.5 | 0.905 | 0.00759 | -0.231 | 119.275
-1 | 0.974 | 0.00825 | -0.231 | 117.956
-0.5 | 1.042 | 0.00852 | -0.231 | 122.321
0 | 1.109 | 0.00816 | -0.231 | 135.933
0.5 | 1.169 | 0.00858 | -0.231 | 136.214
1 | 1.235 | 0.00847 | -0.231 | 145.834
1.5 | 1.301 | 0.00889 | -0.231 | 146.329
2 | 1.366 | 0.00862 | -0.231 | 158.433
2.5 | 1.43 | 0.00853 | -0.23 | 167.76
3 | 1.494 | 0.00893 | -0.23 | 167.283
3.5 | 1.557 | 0.01032 | -0.23 | 150.896
4 | 1.618 | 0.01092 | -0.23 | 148.117
4.5 | 1.674 | 0.01169 | -0.23 | 143.21
5 | 1.724 | 0.01206 | -0.229 | 142.988
5.5 | 1.768 | 0.01327 | -0.229 | 133.289
6 | 1.802 | 0.01507 | -0.228 | 119.58
6.5 | 1.817 | 0.02064 | -0.227 | 88.036
7 | 1.816 | 0.02252 | -0.226 | 80.637
7.5 | 1.783 | 0.02448 | -0.226 | 72.848
8 | 1.687 | 0.02684 | -0.225 | 62.848
8.5 | 1.053 | 0.03095 | -0.223 | 34.033
9 | 1.08 | 0.03253 | -0.222 | 33.198
9.5 | 1.109 | 0.03297 | -0.222 | 33.62
10 | 1.13 | 0.03634 | -0.22 | 31.1
10.5 | 0.968 | 0.08275 | -0.102 | 11.704
11 | 0.994 | 0.08405 | -0.107 | 11.824
11.5 | 1.019 | 0.08544 | -0.111 | 11.927

## 64. Re 3M Mach 0.50 (2)
BIGFOIL.COM POLAR EXPORT
Joukowsky 10.00% thick 7.00% camber
Joukowsky 10.00% thick 7.00% camber |  |  |  | Cl Max: | 1.9138 | at alpha= | 11 | deg
XFOIL ncrit=9 |  |  |  | L/D Max: | 200.054 | at alpha= | 3 | deg
Re: | 3000000 |  |  | Cd Min: | 0.24177 | at alpha= | -20 | deg
Mach: | 0.5 |  |  | Cl=0 at alpha= | -12.3431 | deg
|  |  |  | @ Cl=0.1, Cd= | 0.014782
|  |  |  | @ Cl=0.4, Cd= | 0.0069585
|  |  |  | @ Cl=0.6, Cd= | 0.0062132
alpha (deg) | Cl | Cd | Cm | Cl/Cd
-20 | -0.439 | 0.24177 | -0.0294 | -1.8158
-19.5 | -0.4195 | 0.23377 | -0.033 | -1.7945
-19 | -0.4017 | 0.22673 | -0.036 | -1.7717
-18.5 | -0.3857 | 0.22007 | -0.0384 | -1.7526
-17.5 | -0.3352 | 0.20419 | -0.0494 | -1.6416
-17 | -0.3028 | 0.19648 | -0.0566 | -1.5411
-16.5 | -0.2747 | 0.18782 | -0.0628 | -1.4626
-16 | -0.2474 | 0.17949 | -0.069 | -1.3783
-15.5 | -0.2179 | 0.17114 | -0.0757 | -1.2732
-15 | -0.1897 | 0.16273 | -0.0822 | -1.1657
-14.5 | -0.1609 | 0.15368 | -0.0896 | -1.047
-14 | -0.1241 | 0.14646 | -0.0976 | -0.84733
-13.5 | -0.0857 | 0.13874 | -0.1064 | -0.6177
-13 | -0.0475 | 0.12954 | -0.1166 | -0.36668
-12.5 | -0.0096 | 0.12124 | -0.126 | -0.079182
-12 | 0.021 | 0.11267 | -0.1341 | 0.18639
-11.5 | 0.0427 | 0.10527 | -0.1391 | 0.40562
-11 | 0.0573 | 0.0984 | -0.1421 | 0.58232
-10.5 | 0.0718 | 0.09227 | -0.1445 | 0.77815
-10 | 0.0893 | 0.0869 | -0.1467 | 1.0276
-9.5 | 0.1049 | 0.0814 | -0.1488 | 1.2887
-9 | 0.1072 | 0.07382 | -0.1518 | 1.4522
-8.5 | 0.108 | 0.06666 | -0.155 | 1.6202
-8 | 0.1136 | 0.06047 | -0.1577 | 1.8786
-7.5 | 0.0853 | 0.05158 | -0.1615 | 1.6537
-7 | 0.0559 | 0.0412 | -0.1722 | 1.3568
-6.5 | 0.0954 | 0.01505 | -0.23 | 6.3389
-6 | 0.1921 | 0.00941 | -0.2415 | 20.4145
-5.5 | 0.2753 | 0.00791 | -0.2431 | 34.804
-5 | 0.3536 | 0.00725 | -0.2433 | 48.7724
-4.5 | 0.43 | 0.00677 | -0.2434 | 63.5155
-4 | 0.5044 | 0.00647 | -0.2434 | 77.9598
-3.5 | 0.5774 | 0.00626 | -0.2434 | 92.2364
-3 | 0.6498 | 0.00611 | -0.2435 | 106.3502
-2.5 | 0.7211 | 0.00601 | -0.2436 | 119.9834
-2 | 0.7918 | 0.00594 | -0.2438 | 133.2997
-1.5 | 0.8618 | 0.00593 | -0.2439 | 145.3288
-1 | 0.9313 | 0.00595 | -0.244 | 156.521
-0.5 | 1.0003 | 0.006 | -0.2441 | 166.7167
0 | 1.0689 | 0.00609 | -0.244 | 175.5172
0.5 | 1.137 | 0.00621 | -0.2439 | 183.0918
1 | 1.2049 | 0.00635 | -0.2436 | 189.748
1.5 | 1.2723 | 0.00653 | -0.2432 | 194.8392
2 | 1.3392 | 0.00675 | -0.2425 | 198.4
2.5 | 1.405 | 0.00703 | -0.2415 | 199.8578
3 | 1.4704 | 0.00735 | -0.2403 | 200.0544
3.5 | 1.5339 | 0.00775 | -0.2385 | 197.9226
4 | 1.5938 | 0.0083 | -0.2359 | 192.0241
4.5 | 1.6465 | 0.00911 | -0.232 | 180.7355
5 | 1.6882 | 0.01005 | -0.2259 | 167.9801
5.5 | 1.7189 | 0.01093 | -0.2182 | 157.2644
6 | 1.7385 | 0.01293 | -0.2091 | 134.4548
6.5 | 1.7501 | 0.01568 | -0.1996 | 111.6135
8 | 1.8021 | 0.02566 | -0.1775 | 70.2299
8.5 | 1.8281 | 0.02917 | -0.1719 | 62.6706
9 | 1.8527 | 0.03312 | -0.1666 | 55.939
9.5 | 1.8765 | 0.03746 | -0.1616 | 50.0934
10 | 1.8968 | 0.04248 | -0.1569 | 44.6516
10.5 | 1.9091 | 0.04863 | -0.1525 | 39.2577
11 | 1.9138 | 0.05599 | -0.1487 | 34.1811
11.5 | 1.9071 | 0.0651 | -0.1457 | 29.2949
12 | 1.8887 | 0.07614 | -0.1442 | 24.8056
12.5 | 1.8641 | 0.08856 | -0.1442 | 21.049
13 | 1.8343 | 0.10226 | -0.1459 | 17.9376
13.5 | 1.8012 | 0.11701 | -0.1496 | 15.3936
14 | 1.7709 | 0.13193 | -0.155 | 13.423
14.5 | 1.7411 | 0.14747 | -0.1625 | 11.8065
15 | 1.7144 | 0.16321 | -0.1716 | 10.5043
15.5 | 1.6909 | 0.17915 | -0.1821 | 9.4385
16 | 1.6696 | 0.19536 | -0.1936 | 8.5463

## 65. Re 4M Mach 0.00 (1)
BIGFOIL.COM POLAR EXPORT
Joukowsky 10.00% thick 7.00% camber
Joukowsky 10.00% thick 7.00% camber |  |  |  | Cl Max: | 1.837 | at alpha= | 10.5 | deg
JavaFoil+Calcfoil stall+Eppler ext transition |  |  |  | L/D Max: | 183.552 | at alpha= | 5.5 | deg
Re: | 4000000 |  |  | Cd Min: | 0.00332 | at alpha= | -7 | deg
Mach: | 0 |  |  | Cl=0 at alpha= | -8.0938 | deg
|  |  |  | @ Cl=0.1, Cd= | 0.0071403
|  |  |  | @ Cl=0.4, Cd= | 0.0039602
|  |  |  | @ Cl=0.6, Cd= | 0.0047047
alpha (deg) | Cl | Cd | Cm | Cl/Cd
-20 | -0.401 | 0.17269 | -0.098 | -2.321
-19.5 | -0.408 | 0.16316 | -0.098 | -2.498
-19 | -0.413 | 0.15595 | -0.099 | -2.651
-18.5 | -0.418 | 0.14893 | -0.099 | -2.807
-18 | -0.422 | 0.14022 | -0.1 | -3.008
-17.5 | -0.424 | 0.13387 | -0.101 | -3.166
-17 | -0.424 | 0.12636 | -0.102 | -3.359
-16.5 | -0.423 | 0.1196 | -0.104 | -3.538
-16 | -0.42 | 0.1131 | -0.105 | -3.712
-15.5 | -0.414 | 0.10663 | -0.106 | -3.884
-15 | -0.406 | 0.10029 | -0.108 | -4.049
-14.5 | -0.395 | 0.09456 | -0.109 | -4.18
-14 | -0.382 | 0.0888 | -0.111 | -4.299
-13.5 | -0.365 | 0.08322 | -0.113 | -4.388
-13 | -0.346 | 0.07774 | -0.116 | -4.447
-12.5 | -0.323 | 0.0727 | -0.118 | -4.444
-12 | -0.297 | 0.06734 | -0.121 | -4.418
-11.5 | -0.269 | 0.06218 | -0.124 | -4.324
-11 | -0.237 | 0.05672 | -0.129 | -4.187
-10.5 | -0.203 | 0.05141 | -0.133 | -3.951
-10 | -0.166 | 0.04586 | -0.138 | -3.622
-9.5 | -0.127 | 0.0396 | -0.145 | -3.195
-9 | -0.084 | 0.03412 | -0.151 | -2.461
-8.5 | -0.039 | 0.02764 | -0.158 | -1.411
-8 | 0.009 | 0.02107 | -0.167 | 0.429
-7.5 | 0.061 | 0.0131 | -0.179 | 4.693
-7 | 0.125 | 0.00332 | -0.199 | 37.57
-6.5 | 0.184 | 0.0034 | -0.199 | 54.013
-6 | 0.243 | 0.00349 | -0.199 | 69.66
-5.5 | 0.303 | 0.0036 | -0.199 | 84.29
-5 | 0.363 | 0.00388 | -0.199 | 93.638
-4.5 | 0.423 | 0.00401 | -0.199 | 105.564
-4 | 0.484 | 0.00422 | -0.2 | 114.657
-3.5 | 0.544 | 0.00435 | -0.2 | 125.146
-3 | 0.604 | 0.00473 | -0.2 | 127.701
-2.5 | 0.664 | 0.00516 | -0.2 | 128.658
-2 | 0.725 | 0.0057 | -0.2 | 127.182
-1.5 | 0.784 | 0.00668 | -0.2 | 117.41
-1 | 0.843 | 0.0072 | -0.2 | 117.164
-0.5 | 0.902 | 0.00775 | -0.2 | 116.477
0 | 0.961 | 0.00777 | -0.2 | 123.668
0.5 | 1.015 | 0.00768 | -0.2 | 132.162
1 | 1.073 | 0.00804 | -0.2 | 133.403
1.5 | 1.131 | 0.00786 | -0.2 | 143.805
2 | 1.188 | 0.00804 | -0.2 | 147.732
2.5 | 1.245 | 0.00838 | -0.2 | 148.549
3 | 1.302 | 0.00814 | -0.2 | 160.013
3.5 | 1.358 | 0.00845 | -0.2 | 160.663
4 | 1.414 | 0.00832 | -0.2 | 169.798
4.5 | 1.467 | 0.0087 | -0.2 | 168.642
5 | 1.518 | 0.00911 | -0.2 | 166.621
5.5 | 1.567 | 0.00854 | -0.199 | 183.552
6 | 1.614 | 0.01029 | -0.199 | 156.812
6.5 | 1.657 | 0.01128 | -0.199 | 146.94
7 | 1.695 | 0.01305 | -0.199 | 129.96
7.5 | 1.73 | 0.01511 | -0.198 | 114.504
8 | 1.761 | 0.01612 | -0.198 | 109.272
8.5 | 1.787 | 0.01698 | -0.197 | 105.223
9 | 1.808 | 0.01781 | -0.197 | 101.504
9.5 | 1.823 | 0.0187 | -0.197 | 97.477
10 | 1.833 | 0.01961 | -0.196 | 93.486
10.5 | 1.837 | 0.0206 | -0.196 | 89.181
11 | 1.833 | 0.02165 | -0.195 | 84.651
11.5 | 1.822 | 0.02277 | -0.195 | 80.041
12 | 1.806 | 0.02398 | -0.194 | 75.302
12.5 | 1.783 | 0.02524 | -0.194 | 70.652
13 | 1.756 | 0.02663 | -0.193 | 65.928
13.5 | 1.723 | 0.02812 | -0.192 | 61.256
14 | 1.685 | 0.02978 | -0.192 | 56.599
14.5 | 1.644 | 0.03175 | -0.191 | 51.771
15 | 1.598 | 0.03374 | -0.19 | 47.346
15.5 | 1.546 | 0.03608 | -0.189 | 42.844

## 66. Re 4M Mach 0.00 (2)
BIGFOIL.COM POLAR EXPORT
Joukowsky 10.00% thick 7.00% camber
Joukowsky 10.00% thick 7.00% camber |  |  |  | Cl Max: | 2.0971 | at alpha= | 17.5 | deg
XFOIL ncrit=9 |  |  |  | L/D Max: | 207.093 | at alpha= | 3 | deg
Re: | 4000000 |  |  | Cd Min: | 0.20321 | at alpha= | -18.5 | deg
Mach: | 0 |  |  | Cl=0 at alpha= | -7.8178 | deg
|  |  |  | @ Cl=0.1, Cd= | 0.0065474
|  |  |  | @ Cl=0.4, Cd= | 0.0055488
|  |  |  | @ Cl=0.6, Cd= | 0.0052217
alpha (deg) | Cl | Cd | Cm | Cl/Cd
-18.5 | -0.3797 | 0.20321 | -0.0318 | -1.8685
-18 | -0.3683 | 0.19653 | -0.0339 | -1.874
-17.5 | -0.3618 | 0.18889 | -0.0357 | -1.9154
-17 | -0.3384 | 0.1823 | -0.0411 | -1.8563
-16.5 | -0.3133 | 0.17626 | -0.0464 | -1.7775
-14.5 | -0.3868 | 0.1078 | -0.0797 | -3.5881
-14 | -0.4053 | 0.09265 | -0.0919 | -4.3745
-13.5 | -0.6537 | 0.01804 | -0.1894 | -36.2361
-13 | -0.5994 | 0.01585 | -0.193 | -37.817
-12.5 | -0.5441 | 0.01433 | -0.1953 | -37.9693
-12 | -0.4872 | 0.01232 | -0.1982 | -39.5455
-11.5 | -0.4298 | 0.01119 | -0.1998 | -38.4093
-11 | -0.3723 | 0.0104 | -0.2009 | -35.7981
-10.5 | -0.3142 | 0.00978 | -0.2018 | -32.1268
-10 | -0.2562 | 0.00926 | -0.2026 | -27.6674
-9.5 | -0.1973 | 0.00852 | -0.2037 | -23.1573
-9 | -0.1387 | 0.00798 | -0.2045 | -17.381
-8.5 | -0.0803 | 0.00761 | -0.2051 | -10.5519
-8 | -0.0215 | 0.00727 | -0.2057 | -2.9574
-7.5 | 0.0375 | 0.00684 | -0.2065 | 5.4825
-6.5 | 0.155 | 0.00629 | -0.2076 | 24.6423
-6 | 0.2137 | 0.00609 | -0.2081 | 35.0903
-5.5 | 0.2724 | 0.00588 | -0.2086 | 46.3265
-5 | 0.3311 | 0.00571 | -0.209 | 57.986
-4.5 | 0.3897 | 0.00557 | -0.2095 | 69.9641
-4 | 0.4481 | 0.00545 | -0.2099 | 82.2202
-3.5 | 0.5064 | 0.00535 | -0.2102 | 94.6542
-3 | 0.5648 | 0.00527 | -0.2106 | 107.1727
-2.5 | 0.6231 | 0.00519 | -0.211 | 120.0578
-2 | 0.6811 | 0.00514 | -0.2113 | 132.5097
-1.5 | 0.7389 | 0.00513 | -0.2116 | 144.0351
-1 | 0.7965 | 0.00513 | -0.2119 | 155.2632
-0.5 | 0.8539 | 0.00515 | -0.2121 | 165.8058
0 | 0.9111 | 0.0052 | -0.2123 | 175.2115
0.5 | 0.968 | 0.00527 | -0.2125 | 183.6812
1 | 1.0247 | 0.00535 | -0.2126 | 191.5327
1.5 | 1.081 | 0.00546 | -0.2127 | 197.9853
2 | 1.1369 | 0.0056 | -0.2127 | 203.0179
3 | 1.2467 | 0.00602 | -0.2124 | 207.093
3.5 | 1.2999 | 0.00637 | -0.212 | 204.0659
4 | 1.3512 | 0.00686 | -0.2113 | 196.9679
4.5 | 1.4014 | 0.00742 | -0.2104 | 188.8679
5 | 1.4504 | 0.00805 | -0.2094 | 180.1739
6 | 1.5385 | 0.0095 | -0.2056 | 161.9474
6.5 | 1.58 | 0.01061 | -0.2032 | 148.9161
7 | 1.6211 | 0.01163 | -0.2008 | 139.3895
7.5 | 1.6614 | 0.01261 | -0.1982 | 131.7526
8 | 1.7016 | 0.01346 | -0.1956 | 126.419
8.5 | 1.7379 | 0.01429 | -0.1922 | 121.6165
9 | 1.7677 | 0.01512 | -0.1876 | 116.9114
9.5 | 1.7973 | 0.01608 | -0.1833 | 111.7724
10 | 1.8264 | 0.01717 | -0.1791 | 106.3716
10.5 | 1.8562 | 0.01832 | -0.1752 | 101.321
11 | 1.8836 | 0.01968 | -0.1712 | 95.7114
11.5 | 1.9102 | 0.02118 | -0.1674 | 90.1889
12 | 1.9344 | 0.02294 | -0.1635 | 84.3243
12.5 | 1.9591 | 0.02478 | -0.1599 | 79.0597
13 | 1.9802 | 0.02702 | -0.1562 | 73.2865
13.5 | 2.0005 | 0.02943 | -0.1526 | 67.9749
14 | 2.0199 | 0.03201 | -0.1493 | 63.1022
14.5 | 2.0362 | 0.03502 | -0.1461 | 58.1439
15 | 2.0496 | 0.03852 | -0.143 | 53.2087
15.5 | 2.061 | 0.0424 | -0.1401 | 48.6085
16 | 2.0746 | 0.04622 | -0.1378 | 44.8853
16.5 | 2.0853 | 0.05054 | -0.1357 | 41.2604
17 | 2.0925 | 0.0555 | -0.1339 | 37.7027
17.5 | 2.0971 | 0.061 | -0.1324 | 34.3787
18 | 2.0966 | 0.06739 | -0.1313 | 31.1114
18.5 | 2.0922 | 0.07466 | -0.1307 | 28.023
19 | 2.0929 | 0.08135 | -0.1306 | 25.7271
19.5 | 2.0897 | 0.08883 | -0.131 | 23.5247
20 | 2.0843 | 0.0968 | -0.1319 | 21.532

## 67. Re 4M Mach 0.10 (1)
BIGFOIL.COM POLAR EXPORT
Joukowsky 10.00% thick 7.00% camber
Joukowsky 10.00% thick 7.00% camber |  |  |  | Cl Max: | 1.834 | at alpha= | 10.5 | deg
JavaFoil+Calcfoil stall+Eppler ext transition |  |  |  | L/D Max: | 182.557 | at alpha= | 5.5 | deg
Re: | 4000000 |  |  | Cd Min: | 0.00333 | at alpha= | -7 | deg
Mach: | 0.1 |  |  | Cl=0 at alpha= | -8.0938 | deg
|  |  |  | @ Cl=0.1, Cd= | 0.0077089
|  |  |  | @ Cl=0.4, Cd= | 0.0039617
|  |  |  | @ Cl=0.6, Cd= | 0.0046857
alpha (deg) | Cl | Cd | Cm | Cl/Cd
-20 | -0.359 | 0.1745 | -0.097 | -2.058
-19.5 | -0.368 | 0.1673 | -0.098 | -2.202
-19 | -0.377 | 0.15896 | -0.098 | -2.37
-18.5 | -0.384 | 0.15215 | -0.098 | -2.524
-18 | -0.39 | 0.14408 | -0.098 | -2.709
-17.5 | -0.395 | 0.13698 | -0.099 | -2.886
-17 | -0.399 | 0.1291 | -0.1 | -3.088
-16.5 | -0.4 | 0.12275 | -0.102 | -3.26
-16 | -0.4 | 0.11553 | -0.103 | -3.459
-15.5 | -0.397 | 0.10897 | -0.105 | -3.639
-15 | -0.391 | 0.10259 | -0.106 | -3.812
-14.5 | -0.383 | 0.09606 | -0.108 | -3.984
-14 | -0.371 | 0.09059 | -0.11 | -4.098
-13.5 | -0.357 | 0.08457 | -0.112 | -4.22
-13 | -0.339 | 0.07923 | -0.114 | -4.28
-12.5 | -0.318 | 0.07383 | -0.117 | -4.308
-12 | -0.294 | 0.06843 | -0.12 | -4.293
-11.5 | -0.266 | 0.06324 | -0.123 | -4.21
-11 | -0.236 | 0.05778 | -0.128 | -4.078
-10.5 | -0.202 | 0.05248 | -0.132 | -3.848
-10 | -0.165 | 0.04675 | -0.138 | -3.54
-9.5 | -0.126 | 0.04074 | -0.144 | -3.096
-9 | -0.084 | 0.03489 | -0.15 | -2.403
-8.5 | -0.039 | 0.02881 | -0.158 | -1.351
-8 | 0.009 | 0.02226 | -0.166 | 0.405
-7.5 | 0.061 | 0.01454 | -0.176 | 4.194
-7 | 0.125 | 0.00333 | -0.2 | 37.683
-6.5 | 0.184 | 0.00345 | -0.2 | 53.385
-6 | 0.244 | 0.00349 | -0.2 | 69.918
-5.5 | 0.304 | 0.0036 | -0.2 | 84.617
-5 | 0.365 | 0.00388 | -0.2 | 93.944
-4.5 | 0.425 | 0.00402 | -0.2 | 105.922
-4 | 0.486 | 0.00422 | -0.201 | 115.054
-3.5 | 0.547 | 0.00435 | -0.201 | 125.675
-3 | 0.607 | 0.00473 | -0.201 | 128.255
-2.5 | 0.667 | 0.00514 | -0.201 | 129.687
-2 | 0.728 | 0.00571 | -0.201 | 127.521
-1.5 | 0.788 | 0.0067 | -0.201 | 117.589
-1 | 0.847 | 0.00723 | -0.201 | 117.286
-0.5 | 0.907 | 0.00778 | -0.201 | 116.562
0 | 0.966 | 0.00779 | -0.201 | 123.905
0.5 | 1.02 | 0.00773 | -0.201 | 131.971
1 | 1.078 | 0.00809 | -0.201 | 133.251
1.5 | 1.136 | 0.0079 | -0.201 | 143.868
2 | 1.194 | 0.00808 | -0.201 | 147.832
2.5 | 1.251 | 0.00842 | -0.201 | 148.517
3 | 1.308 | 0.00817 | -0.201 | 160.05
3.5 | 1.365 | 0.00854 | -0.201 | 159.906
4 | 1.42 | 0.00837 | -0.201 | 169.796
4.5 | 1.474 | 0.00875 | -0.201 | 168.466
5 | 1.525 | 0.00919 | -0.201 | 165.922
5.5 | 1.574 | 0.00862 | -0.2 | 182.557
6 | 1.621 | 0.01041 | -0.2 | 155.752
6.5 | 1.664 | 0.01142 | -0.2 | 145.679
7 | 1.702 | 0.01336 | -0.2 | 127.381
7.5 | 1.736 | 0.01531 | -0.199 | 113.394
8 | 1.766 | 0.01633 | -0.199 | 108.14
8.5 | 1.791 | 0.0172 | -0.198 | 104.117
9 | 1.81 | 0.01805 | -0.198 | 100.315
9.5 | 1.824 | 0.01896 | -0.198 | 96.185
10 | 1.832 | 0.01991 | -0.197 | 91.981
10.5 | 1.834 | 0.02092 | -0.197 | 87.656
11 | 1.826 | 0.02201 | -0.196 | 82.972
11.5 | 1.812 | 0.02316 | -0.196 | 78.244
12 | 1.792 | 0.02444 | -0.195 | 73.321
12.5 | 1.765 | 0.02574 | -0.195 | 68.568
13 | 1.732 | 0.0272 | -0.194 | 63.688
13.5 | 1.694 | 0.02888 | -0.193 | 58.663
14 | 1.651 | 0.03065 | -0.192 | 53.871
14.5 | 1.604 | 0.03266 | -0.192 | 49.106
15 | 1.551 | 0.03501 | -0.19 | 44.315
15.5 | 1.494 | 0.03741 | -0.189 | 39.928

## 68. Re 4M Mach 0.10 (2)
BIGFOIL.COM POLAR EXPORT
Joukowsky 10.00% thick 7.00% camber
Joukowsky 10.00% thick 7.00% camber |  |  |  | Cl Max: | 2.0887 | at alpha= | 17.5 | deg
XFOIL ncrit=9 |  |  |  | L/D Max: | 206.964 | at alpha= | 3 | deg
Re: | 4000000 |  |  | Cd Min: | 0.10339 | at alpha= | 20 | deg
Mach: | 0.1 |  |  | Cl=0 at alpha= | -7.7998 | deg
|  |  |  | @ Cl=0.1, Cd= | 0.0066235
|  |  |  | @ Cl=0.4, Cd= | 0.0055793
|  |  |  | @ Cl=0.6, Cd= | 0.0052458
alpha (deg) | Cl | Cd | Cm | Cl/Cd
-14 | -0.3725 | 0.09949 | -0.0882 | -3.7441
-13.5 | -0.3822 | 0.08431 | -0.1034 | -4.5333
-13 | -0.6095 | 0.01792 | -0.1918 | -34.0123
-12.5 | -0.5539 | 0.01546 | -0.1957 | -35.8279
-12 | -0.4965 | 0.01353 | -0.1985 | -36.6962
-11.5 | -0.4381 | 0.01177 | -0.201 | -37.2218
-11 | -0.3796 | 0.01079 | -0.2022 | -35.1807
-10.5 | -0.3206 | 0.01006 | -0.2032 | -31.8688
-10 | -0.2616 | 0.00946 | -0.204 | -27.6533
-9.5 | -0.2022 | 0.00879 | -0.2049 | -23.0034
-9 | -0.1425 | 0.00813 | -0.2058 | -17.5277
-8.5 | -0.0833 | 0.0077 | -0.2065 | -10.8182
-8 | -0.0239 | 0.00736 | -0.207 | -3.2473
-7.5 | 0.0358 | 0.00691 | -0.2077 | 5.1809
-7 | 0.0949 | 0.00665 | -0.2082 | 14.2707
-6.5 | 0.1546 | 0.00634 | -0.2088 | 24.3849
-6 | 0.2138 | 0.00612 | -0.2092 | 34.9346
-5.5 | 0.2731 | 0.0059 | -0.2097 | 46.2881
-5 | 0.3322 | 0.00574 | -0.2101 | 57.8746
-4.5 | 0.3913 | 0.0056 | -0.2106 | 69.875
-4 | 0.4502 | 0.00546 | -0.211 | 82.4542
-3.5 | 0.509 | 0.00537 | -0.2113 | 94.7858
-3 | 0.5676 | 0.00529 | -0.2117 | 107.2968
-2.5 | 0.6263 | 0.00521 | -0.2121 | 120.2111
-2 | 0.6848 | 0.00515 | -0.2124 | 132.9709
-1.5 | 0.743 | 0.00514 | -0.2127 | 144.5525
-1 | 0.801 | 0.00514 | -0.213 | 155.8366
-0.5 | 0.8588 | 0.00517 | -0.2132 | 166.1122
0 | 0.9164 | 0.00521 | -0.2134 | 175.8925
0.5 | 0.9736 | 0.00528 | -0.2135 | 184.3939
1 | 1.0307 | 0.00537 | -0.2137 | 191.9367
1.5 | 1.0874 | 0.00548 | -0.2137 | 198.4307
2 | 1.1435 | 0.00563 | -0.2137 | 203.1083
2.5 | 1.1991 | 0.00582 | -0.2136 | 206.0309
3 | 1.2542 | 0.00606 | -0.2134 | 206.9637
3.5 | 1.3077 | 0.00641 | -0.213 | 204.0094
4 | 1.3593 | 0.0069 | -0.2122 | 197
4.5 | 1.4098 | 0.00746 | -0.2113 | 188.9812
5 | 1.4589 | 0.00811 | -0.2102 | 179.889
7 | 1.6289 | 0.01179 | -0.201 | 138.1595
7.5 | 1.6693 | 0.01275 | -0.1982 | 130.9255
8 | 1.7085 | 0.01365 | -0.1953 | 125.1648
8.5 | 1.7415 | 0.01447 | -0.1911 | 120.3525
9 | 1.7716 | 0.01536 | -0.1865 | 115.3385
9.5 | 1.8016 | 0.01638 | -0.1822 | 109.9878
10 | 1.8305 | 0.01756 | -0.1779 | 104.2426
10.5 | 1.8596 | 0.01881 | -0.1739 | 98.8623
11 | 1.8875 | 0.02024 | -0.1699 | 93.2559
11.5 | 1.9132 | 0.02189 | -0.1659 | 87.4006
12 | 1.9385 | 0.02369 | -0.1621 | 81.8278
12.5 | 1.9623 | 0.02572 | -0.1584 | 76.2947
13 | 1.9813 | 0.02823 | -0.1545 | 70.1842
13.5 | 2.0028 | 0.03067 | -0.1511 | 65.3016
14 | 2.0214 | 0.03348 | -0.1477 | 60.3763
14.5 | 2.0361 | 0.03683 | -0.1444 | 55.2837
15 | 2.0471 | 0.04076 | -0.1413 | 50.2233
15.5 | 2.0613 | 0.04456 | -0.1387 | 46.259
16 | 2.0732 | 0.04879 | -0.1364 | 42.4923
16.5 | 2.0823 | 0.05353 | -0.1344 | 38.8997
17 | 2.0877 | 0.05897 | -0.1327 | 35.4027
17.5 | 2.0887 | 0.0652 | -0.1314 | 32.0353
18 | 2.0852 | 0.07235 | -0.1306 | 28.821
18.5 | 2.085 | 0.07928 | -0.1303 | 26.2992
19 | 2.083 | 0.08665 | -0.1305 | 24.0392
19.5 | 2.0784 | 0.09461 | -0.1313 | 21.9681
20 | 2.0695 | 0.10339 | -0.1327 | 20.0164

## 69. Re 4M Mach 0.25 (1)
BIGFOIL.COM POLAR EXPORT
Joukowsky 10.00% thick 7.00% camber
Joukowsky 10.00% thick 7.00% camber |  |  |  | Cl Max: | 1.819 | at alpha= | 9.5 | deg
JavaFoil+Calcfoil stall+Eppler ext transition |  |  |  | L/D Max: | 172.283 | at alpha= | 5 | deg
Re: | 4000000 |  |  | Cd Min: | 0.00342 | at alpha= | -6.5 | deg
Mach: | 0.25 |  |  | Cl=0 at alpha= | -8.0958 | deg
|  |  |  | @ Cl=0.1, Cd= | 0.016074
|  |  |  | @ Cl=0.4, Cd= | 0.0039636
|  |  |  | @ Cl=0.6, Cd= | 0.0046487
alpha (deg) | Cl | Cd | Cm | Cl/Cd
-18.5 | -0.062 | 0.15906 | -0.101 | -0.391
-18 | -0.059 | 0.1577 | -0.098 | -0.375
-17.5 | -0.056 | 0.14921 | -0.1 | -0.376
-17 | -0.14 | 0.14339 | -0.099 | -0.974
-16.5 | -0.179 | 0.13558 | -0.099 | -1.321
-16 | -0.21 | 0.13044 | -0.098 | -1.608
-15.5 | -0.235 | 0.12218 | -0.098 | -1.921
-15 | -0.255 | 0.11575 | -0.099 | -2.2
-14.5 | -0.269 | 0.10778 | -0.099 | -2.499
-14 | -0.279 | 0.10104 | -0.1 | -2.761
-13.5 | -0.283 | 0.09492 | -0.102 | -2.983
-13 | -0.282 | 0.08762 | -0.105 | -3.215
-12.5 | -0.275 | 0.08151 | -0.108 | -3.37
-12 | -0.262 | 0.07543 | -0.111 | -3.474
-11.5 | -0.244 | 0.06948 | -0.115 | -3.51
-11 | -0.22 | 0.0642 | -0.119 | -3.434
-10.5 | -0.192 | 0.05891 | -0.124 | -3.262
-10 | -0.16 | 0.05349 | -0.129 | -2.982
-9.5 | -0.123 | 0.04743 | -0.136 | -2.588
-9 | -0.082 | 0.04179 | -0.143 | -1.965
-8.5 | -0.038 | 0.03521 | -0.151 | -1.088
-8 | 0.009 | 0.02898 | -0.16 | 0.306
-7.5 | 0.06 | 0.02196 | -0.169 | 2.723
-7 | 0.116 | 0.01372 | -0.182 | 8.473
-6.5 | 0.188 | 0.00342 | -0.206 | 55.013
-6 | 0.25 | 0.00351 | -0.206 | 71.129
-5.5 | 0.312 | 0.00362 | -0.206 | 86.222
-5 | 0.374 | 0.00391 | -0.206 | 95.754
-4.5 | 0.437 | 0.00404 | -0.206 | 107.977
-4 | 0.499 | 0.00425 | -0.206 | 117.314
-3.5 | 0.561 | 0.00446 | -0.206 | 125.87
-3 | 0.623 | 0.00476 | -0.206 | 130.98
-2.5 | 0.685 | 0.00525 | -0.206 | 130.626
-2 | 0.749 | 0.00579 | -0.206 | 129.387
-1.5 | 0.81 | 0.00683 | -0.207 | 118.64
-1 | 0.871 | 0.00734 | -0.207 | 118.671
-0.5 | 0.932 | 0.00796 | -0.207 | 117.038
0 | 0.992 | 0.00797 | -0.207 | 124.543
0.5 | 1.048 | 0.00794 | -0.207 | 132.018
1 | 1.108 | 0.00779 | -0.207 | 142.263
1.5 | 1.167 | 0.00811 | -0.207 | 143.84
2 | 1.226 | 0.00836 | -0.206 | 146.658
2.5 | 1.285 | 0.00815 | -0.206 | 157.698
3 | 1.343 | 0.00846 | -0.206 | 158.702
3.5 | 1.401 | 0.00832 | -0.206 | 168.34
4 | 1.458 | 0.00871 | -0.206 | 167.317
4.5 | 1.512 | 0.00915 | -0.206 | 165.305
5 | 1.564 | 0.00908 | -0.206 | 172.283
5.5 | 1.613 | 0.01017 | -0.206 | 158.655
6 | 1.659 | 0.01107 | -0.206 | 149.821
6.5 | 1.7 | 0.01235 | -0.205 | 137.726
7 | 1.735 | 0.01507 | -0.205 | 115.118
7.5 | 1.765 | 0.01655 | -0.204 | 106.68
8 | 1.791 | 0.01752 | -0.204 | 102.26
8.5 | 1.808 | 0.01849 | -0.203 | 97.805
9 | 1.818 | 0.01949 | -0.203 | 93.295
9.5 | 1.819 | 0.02057 | -0.203 | 88.451
10 | 1.812 | 0.02173 | -0.202 | 83.392
10.5 | 1.796 | 0.02298 | -0.202 | 78.138
11 | 1.765 | 0.02439 | -0.201 | 72.369
11.5 | 1.723 | 0.0259 | -0.2 | 66.515
12 | 1.67 | 0.02761 | -0.2 | 60.493
12.5 | 1.607 | 0.02943 | -0.199 | 54.593
13 | 1.276 | 0.09437 | -0.099 | 13.522
13.5 | 1.45 | 0.03424 | -0.197 | 42.35
14 | 1.358 | 0.03718 | -0.195 | 36.537
14.5 | 1.258 | 0.04109 | -0.193 | 30.608

## 70. Re 4M Mach 0.25 (2)
BIGFOIL.COM POLAR EXPORT
Joukowsky 10.00% thick 7.00% camber
Joukowsky 10.00% thick 7.00% camber |  |  |  | Cl Max: | 2.053 | at alpha= | 16 | deg
XFOIL ncrit=9 |  |  |  | L/D Max: | 208.248 | at alpha= | 3 | deg
Re: | 4000000 |  |  | Cd Min: | 0.16064 | at alpha= | -15.5 | deg
Mach: | 0.25 |  |  | Cl=0 at alpha= | -7.6986 | deg
|  |  |  | @ Cl=0.1, Cd= | 0.0068876
|  |  |  | @ Cl=0.4, Cd= | 0.0056998
|  |  |  | @ Cl=0.6, Cd= | 0.0053367
alpha (deg) | Cl | Cd | Cm | Cl/Cd
-15.5 | -0.2656 | 0.16064 | -0.0607 | -1.6534
-15 | -0.2396 | 0.1552 | -0.0654 | -1.5438
-14.5 | -0.2144 | 0.14791 | -0.0713 | -1.4495
-14 | -0.1922 | 0.13954 | -0.0774 | -1.3774
-13.5 | -0.1765 | 0.12796 | -0.0853 | -1.3793
-12.5 | -0.2432 | 0.08147 | -0.1229 | -2.9851
-12 | -0.24 | 0.06717 | -0.1417 | -3.573
-11.5 | -0.2794 | 0.05623 | -0.1487 | -4.9689
-10.5 | -0.36 | 0.01308 | -0.2089 | -27.5229
-10 | -0.2953 | 0.01146 | -0.2108 | -25.7679
-9.5 | -0.2309 | 0.01029 | -0.2119 | -22.4393
-9 | -0.1665 | 0.00944 | -0.2127 | -17.6377
-8.5 | -0.1017 | 0.00845 | -0.2137 | -12.0355
-7.5 | 0.0252 | 0.00745 | -0.2145 | 3.3826
-7 | 0.0887 | 0.00694 | -0.215 | 12.781
-6.5 | 0.1512 | 0.00665 | -0.2153 | 22.7368
-6 | 0.214 | 0.00631 | -0.2157 | 33.9144
-5.5 | 0.2762 | 0.00609 | -0.216 | 45.353
-5 | 0.3382 | 0.00588 | -0.2164 | 57.517
-4.5 | 0.3999 | 0.0057 | -0.2167 | 70.1579
-4 | 0.4616 | 0.00555 | -0.2171 | 83.1712
-3.5 | 0.5229 | 0.00544 | -0.2174 | 96.1213
-3 | 0.5839 | 0.00535 | -0.2177 | 109.1402
-2.5 | 0.6445 | 0.0053 | -0.218 | 121.6038
-1.5 | 0.7656 | 0.00523 | -0.2186 | 146.3862
-1 | 0.8257 | 0.00524 | -0.2189 | 157.5763
-0.5 | 0.8856 | 0.00526 | -0.2191 | 168.365
0 | 0.9452 | 0.00531 | -0.2193 | 178.0038
0.5 | 1.0046 | 0.00538 | -0.2194 | 186.7286
1 | 1.0636 | 0.00548 | -0.2195 | 194.0876
1.5 | 1.1222 | 0.00562 | -0.2195 | 199.6797
2 | 1.1805 | 0.00577 | -0.2194 | 204.5927
2.5 | 1.2385 | 0.00596 | -0.2192 | 207.802
3 | 1.2953 | 0.00622 | -0.2189 | 208.2476
3.5 | 1.3511 | 0.00656 | -0.2183 | 205.9604
4 | 1.4043 | 0.00709 | -0.2173 | 198.0677
4.5 | 1.4562 | 0.0077 | -0.2161 | 189.1169
5 | 1.5056 | 0.00845 | -0.2144 | 178.1775
5.5 | 1.5506 | 0.00897 | -0.212 | 172.8651
6 | 1.5929 | 0.01014 | -0.209 | 157.0907
6.5 | 1.632 | 0.0114 | -0.2053 | 143.1579
7 | 1.6699 | 0.01256 | -0.2015 | 132.9538
7.5 | 1.7005 | 0.01363 | -0.1961 | 124.7616
8 | 1.7311 | 0.01464 | -0.1908 | 118.2445
8.5 | 1.7614 | 0.01582 | -0.1858 | 111.3401
9 | 1.7925 | 0.01709 | -0.1811 | 104.8859
9.5 | 1.8233 | 0.01848 | -0.1766 | 98.6634
10 | 1.8529 | 0.02005 | -0.1721 | 92.414
10.5 | 1.8804 | 0.02187 | -0.1676 | 85.9808
11 | 1.9065 | 0.02392 | -0.1633 | 79.7032
11.5 | 1.9317 | 0.0262 | -0.1591 | 73.729
12 | 1.9545 | 0.02882 | -0.155 | 67.8175
12.5 | 1.9739 | 0.03191 | -0.1509 | 61.8584
13 | 1.9936 | 0.03513 | -0.1472 | 56.7492
13.5 | 2.01 | 0.03889 | -0.1436 | 51.6842
14 | 2.0203 | 0.0435 | -0.1402 | 46.4437
14.5 | 2.0336 | 0.04808 | -0.1374 | 42.2962
15 | 2.0433 | 0.0533 | -0.135 | 38.3358
15.5 | 2.0505 | 0.05909 | -0.1329 | 34.7013
16 | 2.053 | 0.06571 | -0.1314 | 31.2433
16.5 | 2.0493 | 0.07351 | -0.1304 | 27.8778
17 | 2.0428 | 0.08201 | -0.1302 | 24.9092
17.5 | 2.0378 | 0.0906 | -0.1305 | 22.4923
18 | 2.0288 | 0.10004 | -0.1317 | 20.2799
18.5 | 2.017 | 0.11009 | -0.1336 | 18.3214
19 | 2.0039 | 0.12057 | -0.1364 | 16.6202
19.5 | 1.9876 | 0.13162 | -0.1402 | 15.101
20 | 1.9708 | 0.14295 | -0.1449 | 13.7866

## 71. Re 4M Mach 0.50 (1)
BIGFOIL.COM POLAR EXPORT
Joukowsky 10.00% thick 7.00% camber
Joukowsky 10.00% thick 7.00% camber |  |  |  | Cl Max: | 1.82 | at alpha= | 6.5 | deg
JavaFoil+Calcfoil stall+Eppler ext transition |  |  |  | L/D Max: | 169.537 | at alpha= | 3 | deg
Re: | 4000000 |  |  | Cd Min: | 0.00384 | at alpha= | -5 | deg
Mach: | 0.5 |  |  | Cl=0 at alpha= | -8.0893 | deg
|  |  |  | @ Cl=0.1, Cd= | 0.040912
|  |  |  | @ Cl=0.4, Cd= | 0.0050057
|  |  |  | @ Cl=0.6, Cd= | 0.0045821
alpha (deg) | Cl | Cd | Cm | Cl/Cd
-20 | -1.323 | 0.16403 | -0.128 | -8.067
-19.5 | -1.268 | 0.15733 | -0.128 | -8.061
-19 | -1.213 | 0.15204 | -0.128 | -7.979
-18.5 | -1.157 | 0.14047 | -0.126 | -8.235
-18 | -1.102 | 0.12937 | -0.126 | -8.517
-17.5 | -1.047 | 0.12115 | -0.127 | -8.641
-17 | -0.99 | 0.12749 | -0.123 | -7.765
-16.5 | -0.935 | 0.11636 | -0.124 | -8.037
-16 | -0.88 | 0.10818 | -0.125 | -8.136
-15.5 | -0.823 | 0.11627 | -0.12 | -7.078
-15 | -0.404 | 0.1042 | -0.121 | -3.88
-14.5 | -0.374 | 0.09583 | -0.123 | -3.907
-14 | -0.344 | 0.10107 | -0.118 | -3.4
-13.5 | -0.314 | 0.09064 | -0.119 | -3.464
-13 | -0.285 | 0.08336 | -0.121 | -3.414
-12.5 | -0.254 | 0.08715 | -0.115 | -2.918
-12 | -0.225 | 0.078 | -0.117 | -2.886
-11.5 | -0.196 | 0.07791 | -0.116 | -2.513
-11 | -0.167 | 0.07373 | -0.113 | -2.258
-10.5 | -0.138 | 0.06592 | -0.118 | -2.091
-10 | -0.109 | 0.06664 | -0.111 | -1.631
-9.5 | -0.08 | 0.06029 | -0.116 | -1.33
-9 | -0.051 | 0.0595 | -0.11 | -0.865
-8.5 | -0.023 | 0.05358 | -0.117 | -0.432
-8 | 0.005 | 0.05219 | -0.112 | 0.099
-7.5 | 0.045 | 0.04901 | -0.116 | 0.913
-7 | 0.103 | 0.04047 | -0.142 | 2.553
-6.5 | 0.165 | 0.03216 | -0.163 | 5.123
-6 | 0.232 | 0.02331 | -0.182 | 9.945
-5.5 | 0.307 | 0.01404 | -0.2 | 21.848
-5 | 0.412 | 0.00384 | -0.23 | 107.319
-4.5 | 0.484 | 0.00402 | -0.23 | 120.228
-4 | 0.555 | 0.00443 | -0.23 | 125.196
-3.5 | 0.626 | 0.00467 | -0.231 | 134.037
-3 | 0.696 | 0.00509 | -0.231 | 136.691
-2.5 | 0.765 | 0.00547 | -0.231 | 139.963
-2 | 0.837 | 0.00618 | -0.231 | 135.349
-1.5 | 0.905 | 0.00744 | -0.231 | 121.726
-1 | 0.974 | 0.00809 | -0.231 | 120.353
-0.5 | 1.042 | 0.00837 | -0.231 | 124.503
0 | 1.109 | 0.00853 | -0.231 | 130.021
0.5 | 1.169 | 0.00843 | -0.231 | 138.591
1 | 1.235 | 0.00832 | -0.231 | 148.369
1.5 | 1.301 | 0.00874 | -0.231 | 148.829
2 | 1.366 | 0.00848 | -0.231 | 161.12
2.5 | 1.431 | 0.00891 | -0.231 | 160.522
3 | 1.495 | 0.00882 | -0.23 | 169.537
3.5 | 1.558 | 0.01021 | -0.23 | 152.524
4 | 1.618 | 0.01084 | -0.23 | 149.276
4.5 | 1.674 | 0.01162 | -0.23 | 144.13
5 | 1.725 | 0.01255 | -0.229 | 137.45
5.5 | 1.769 | 0.01332 | -0.229 | 132.832
6 | 1.802 | 0.01557 | -0.228 | 115.723
6.5 | 1.82 | 0.0196 | -0.227 | 92.825
7 | 1.819 | 0.02139 | -0.227 | 85.023
7.5 | 1.786 | 0.02322 | -0.226 | 76.912
8 | 1.69 | 0.02544 | -0.225 | 66.415
8.5 | 1.056 | 0.02936 | -0.224 | 35.95
9 | 1.082 | 0.03088 | -0.223 | 35.059
9.5 | 1.111 | 0.03135 | -0.223 | 35.442
10 | 1.134 | 0.03464 | -0.221 | 32.747
10.5 | 0.97 | 0.07828 | -0.109 | 12.393
11 | 0.996 | 0.0814 | -0.113 | 12.231
11.5 | 1.206 | 0.04063 | -0.218 | 29.686

## 72. Re 4M Mach 0.50 (2)
BIGFOIL.COM POLAR EXPORT
Joukowsky 10.00% thick 7.00% camber
Joukowsky 10.00% thick 7.00% camber |  |  |  | Cl Max: | 1.9519 | at alpha= | 11 | deg
XFOIL ncrit=9 |  |  |  | L/D Max: | 209.447 | at alpha= | 3 | deg
Re: | 4000000 |  |  | Cd Min: | 0.23984 | at alpha= | -20 | deg
Mach: | 0.5 |  |  | Cl=0 at alpha= | -12.4381 | deg
|  |  |  | @ Cl=0.1, Cd= | 0.013923
|  |  |  | @ Cl=0.4, Cd= | 0.0064751
|  |  |  | @ Cl=0.6, Cd= | 0.005873
alpha (deg) | Cl | Cd | Cm | Cl/Cd
-20 | -0.4415 | 0.23984 | -0.0291 | -1.8408
-19.5 | -0.4211 | 0.23397 | -0.0326 | -1.7998
-19 | -0.4029 | 0.22758 | -0.0355 | -1.7704
-18.5 | -0.3864 | 0.22094 | -0.0378 | -1.7489
-18 | -0.3556 | 0.21174 | -0.0452 | -1.6794
-17.5 | -0.3253 | 0.20271 | -0.0525 | -1.6048
-17 | -0.2954 | 0.19372 | -0.0596 | -1.5249
-16.5 | -0.2715 | 0.18613 | -0.0646 | -1.4587
-16 | -0.24 | 0.17892 | -0.0712 | -1.3414
-15.5 | -0.2089 | 0.17079 | -0.0783 | -1.2231
-14.5 | -0.1462 | 0.15237 | -0.0942 | -0.95951
-14 | -0.1102 | 0.144 | -0.103 | -0.76528
-13.5 | -0.0701 | 0.13483 | -0.1136 | -0.51991
-13 | -0.0345 | 0.1255 | -0.1235 | -0.2749
-12.5 | -0.0028 | 0.11679 | -0.132 | -0.023975
-12 | 0.0198 | 0.11005 | -0.1367 | 0.17992
-11.5 | 0.0398 | 0.10443 | -0.1394 | 0.38112
-11 | 0.0552 | 0.09809 | -0.142 | 0.56275
-10.5 | 0.067 | 0.09129 | -0.1447 | 0.73392
-10 | 0.0745 | 0.0841 | -0.1478 | 0.88585
-9.5 | 0.0942 | 0.0793 | -0.1498 | 1.1879
-9 | 0.0962 | 0.07183 | -0.1531 | 1.3393
-8.5 | 0.0641 | 0.06077 | -0.1592 | 1.0548
-8 | 0.05 | 0.05317 | -0.1631 | 0.94038
-7.5 | 0.0388 | 0.04679 | -0.1661 | 0.82924
-7 | 0.0298 | 0.03486 | -0.1854 | 0.85485
-6.5 | 0.1099 | 0.01097 | -0.2399 | 10.0182
-6 | 0.1988 | 0.00814 | -0.244 | 24.4226
-5.5 | 0.2797 | 0.00724 | -0.2443 | 38.6326
-5 | 0.3578 | 0.00667 | -0.2443 | 53.6432
-4.5 | 0.4336 | 0.00632 | -0.2442 | 68.6076
-4 | 0.5077 | 0.00609 | -0.2441 | 83.3662
-3.5 | 0.5809 | 0.00591 | -0.2441 | 98.291
-3 | 0.6532 | 0.00577 | -0.2442 | 113.2062
-2.5 | 0.7247 | 0.00568 | -0.2444 | 127.588
-2 | 0.7953 | 0.00564 | -0.2445 | 141.0106
-1.5 | 0.8655 | 0.00563 | -0.2447 | 153.73
-1 | 0.9351 | 0.00565 | -0.2448 | 165.5044
-0.5 | 1.0043 | 0.00571 | -0.2449 | 175.8844
0 | 1.0731 | 0.0058 | -0.2449 | 185.0172
0.5 | 1.1417 | 0.00591 | -0.2448 | 193.181
1 | 1.2098 | 0.00606 | -0.2446 | 199.637
1.5 | 1.2775 | 0.00624 | -0.2442 | 204.7276
2 | 1.3444 | 0.00647 | -0.2436 | 207.7898
2.5 | 1.4107 | 0.00675 | -0.2426 | 208.9926
3 | 1.4766 | 0.00705 | -0.2415 | 209.4468
3.5 | 1.5401 | 0.00748 | -0.2397 | 205.8957
4 | 1.599 | 0.0081 | -0.237 | 197.4074
4.5 | 1.6507 | 0.00897 | -0.2329 | 184.0245
5 | 1.6925 | 0.00996 | -0.2268 | 169.9297
5.5 | 1.7184 | 0.01137 | -0.2182 | 151.1346
6 | 1.7382 | 0.01294 | -0.2093 | 134.3277
6.5 | 1.7546 | 0.01545 | -0.2004 | 113.5663
7 | 1.7723 | 0.01832 | -0.1923 | 96.7413
7.5 | 1.7961 | 0.02123 | -0.1854 | 84.602
8 | 1.824 | 0.02422 | -0.1793 | 75.3097
8.5 | 1.8536 | 0.02738 | -0.1737 | 67.6991
9 | 1.8817 | 0.03094 | -0.1683 | 60.8177
9.5 | 1.908 | 0.03497 | -0.1631 | 54.5611
10 | 1.9297 | 0.03972 | -0.1581 | 48.5826
10.5 | 1.9471 | 0.04525 | -0.1533 | 43.0298
11 | 1.9519 | 0.05242 | -0.149 | 37.2358
11.5 | 1.944 | 0.06146 | -0.1455 | 31.6303
12 | 1.9219 | 0.07272 | -0.1436 | 26.4288
12.5 | 1.8926 | 0.08556 | -0.1433 | 22.1201
13 | 1.8604 | 0.09944 | -0.1448 | 18.7088
13.5 | 1.8265 | 0.11419 | -0.1482 | 15.9953
14 | 1.7951 | 0.1292 | -0.1534 | 13.894
14.5 | 1.7645 | 0.14476 | -0.1607 | 12.1891
15 | 1.7337 | 0.16099 | -0.1701 | 10.769
15.5 | 1.7063 | 0.1774 | -0.1808 | 9.6184
16 | 1.6826 | 0.19389 | -0.1925 | 8.6781

## 73. Re 5M Mach 0.00 (1)
BIGFOIL.COM POLAR EXPORT
Joukowsky 10.00% thick 7.00% camber
Joukowsky 10.00% thick 7.00% camber |  |  |  | Cl Max: | 1.839 | at alpha= | 10.5 | deg
JavaFoil+Calcfoil stall+Eppler ext transition |  |  |  | L/D Max: | 183.223 | at alpha= | 5.5 | deg
Re: | 5000000 |  |  | Cd Min: | 0.00319 | at alpha= | -7.5 | deg
Mach: | 0 |  |  | Cl=0 at alpha= | -8.0938 | deg
|  |  |  | @ Cl=0.1, Cd= | 0.0032298
|  |  |  | @ Cl=0.4, Cd= | 0.0039002
|  |  |  | @ Cl=0.6, Cd= | 0.004644
alpha (deg) | Cl | Cd | Cm | Cl/Cd
-20 | -0.401 | 0.16936 | -0.099 | -2.368
-19.5 | -0.408 | 0.16068 | -0.1 | -2.539
-19 | -0.414 | 0.15303 | -0.101 | -2.703
-18.5 | -0.418 | 0.14658 | -0.101 | -2.855
-18 | -0.422 | 0.13809 | -0.102 | -3.057
-17.5 | -0.424 | 0.1311 | -0.103 | -3.236
-17 | -0.425 | 0.12449 | -0.104 | -3.413
-16.5 | -0.424 | 0.11765 | -0.106 | -3.601
-16 | -0.42 | 0.11118 | -0.107 | -3.78
-15.5 | -0.415 | 0.10476 | -0.108 | -3.958
-15 | -0.407 | 0.09864 | -0.11 | -4.122
-14.5 | -0.396 | 0.09277 | -0.112 | -4.267
-14 | -0.382 | 0.08693 | -0.114 | -4.398
-13.5 | -0.366 | 0.0816 | -0.116 | -4.483
-13 | -0.346 | 0.07597 | -0.118 | -4.559
-12.5 | -0.324 | 0.071 | -0.121 | -4.56
-12 | -0.298 | 0.0656 | -0.124 | -4.546
-11.5 | -0.27 | 0.06039 | -0.127 | -4.465
-11 | -0.238 | 0.05483 | -0.132 | -4.346
-10.5 | -0.204 | 0.04944 | -0.136 | -4.125
-10 | -0.167 | 0.04372 | -0.142 | -3.819
-9.5 | -0.127 | 0.03731 | -0.148 | -3.412
-9 | -0.085 | 0.03168 | -0.154 | -2.669
-8.5 | -0.039 | 0.02513 | -0.162 | -1.566
-8 | 0.009 | 0.01832 | -0.171 | 0.499
-7.5 | 0.067 | 0.00319 | -0.199 | 20.994
-7 | 0.125 | 0.00326 | -0.199 | 38.276
-6.5 | 0.184 | 0.00334 | -0.199 | 55.001
-6 | 0.243 | 0.00343 | -0.199 | 70.913
-5.5 | 0.303 | 0.00354 | -0.199 | 85.739
-5 | 0.363 | 0.00382 | -0.199 | 95.186
-4.5 | 0.423 | 0.00395 | -0.199 | 107.215
-4 | 0.484 | 0.00408 | -0.2 | 118.63
-3.5 | 0.544 | 0.00428 | -0.2 | 126.951
-3 | 0.604 | 0.00467 | -0.2 | 129.366
-2.5 | 0.664 | 0.0051 | -0.2 | 130.246
-2 | 0.725 | 0.00564 | -0.2 | 128.411
-1.5 | 0.784 | 0.00663 | -0.2 | 118.319
-1 | 0.843 | 0.00714 | -0.2 | 118.11
-0.5 | 0.902 | 0.00769 | -0.2 | 117.4
0 | 0.961 | 0.00773 | -0.2 | 124.33
0.5 | 1.015 | 0.00763 | -0.2 | 132.981
1 | 1.073 | 0.00801 | -0.2 | 133.966
1.5 | 1.131 | 0.00781 | -0.2 | 144.721
2 | 1.188 | 0.008 | -0.2 | 148.432
2.5 | 1.245 | 0.00835 | -0.2 | 149.189
3 | 1.302 | 0.00811 | -0.2 | 160.539
3.5 | 1.358 | 0.00844 | -0.2 | 161.021
4 | 1.414 | 0.00886 | -0.2 | 159.561
4.5 | 1.467 | 0.0087 | -0.2 | 168.547
5 | 1.518 | 0.00918 | -0.2 | 165.419
5.5 | 1.567 | 0.00855 | -0.199 | 183.223
6 | 1.614 | 0.00926 | -0.199 | 174.275
6.5 | 1.657 | 0.01153 | -0.199 | 143.778
7 | 1.695 | 0.01355 | -0.199 | 125.091
7.5 | 1.731 | 0.0146 | -0.198 | 118.529
8 | 1.763 | 0.01548 | -0.198 | 113.858
8.5 | 1.789 | 0.01631 | -0.198 | 109.652
9 | 1.809 | 0.01711 | -0.197 | 105.744
9.5 | 1.825 | 0.01795 | -0.197 | 101.657
10 | 1.835 | 0.01883 | -0.197 | 97.448
10.5 | 1.839 | 0.01978 | -0.196 | 92.984
11 | 1.835 | 0.02078 | -0.196 | 88.33
11.5 | 1.825 | 0.02184 | -0.195 | 83.536
12 | 1.808 | 0.02299 | -0.195 | 78.658
12.5 | 1.786 | 0.02416 | -0.194 | 73.918
13 | 1.758 | 0.02549 | -0.193 | 68.994
13.5 | 1.726 | 0.02689 | -0.193 | 64.168
14 | 1.689 | 0.02847 | -0.192 | 59.302
14.5 | 1.647 | 0.0303 | -0.191 | 54.356
15 | 1.601 | 0.03217 | -0.19 | 49.775
15.5 | 1.55 | 0.03437 | -0.19 | 45.092

## 74. Re 5M Mach 0.00 (2)
BIGFOIL.COM POLAR EXPORT
Joukowsky 10.00% thick 7.00% camber
Joukowsky 10.00% thick 7.00% camber |  |  |  | Cl Max: | 1.4963 | at alpha= | 5.5 | deg
XFOIL ncrit=9 |  |  |  | L/D Max: | 209.736 | at alpha= | 2.5 | deg
Re: | 5000000 |  |  | Cd Min: | 0.16102 | at alpha= | -16 | deg
Mach: | 0 |  |  | Cl=0 at alpha= | -7.8271 | deg
|  |  |  | @ Cl=0.1, Cd= | 0.0062404
|  |  |  | @ Cl=0.4, Cd= | 0.0053329
|  |  |  | @ Cl=0.6, Cd= | 0.005045
alpha (deg) | Cl | Cd | Cm | Cl/Cd
-16 | -0.302 | 0.16102 | -0.0548 | -1.8755
-15.5 | -0.4054 | 0.12333 | -0.069 | -3.2871
-13.5 | -0.6559 | 0.01485 | -0.1944 | -44.1684
-13 | -0.6005 | 0.01354 | -0.1963 | -44.3501
-12.5 | -0.5441 | 0.01246 | -0.1978 | -43.6677
-12 | -0.487 | 0.0116 | -0.199 | -41.9828
-11 | -0.3713 | 0.00961 | -0.2018 | -38.6368
-10.5 | -0.3133 | 0.00902 | -0.2027 | -34.7339
-10 | -0.255 | 0.00854 | -0.2034 | -29.8595
-9.5 | -0.1965 | 0.00812 | -0.2041 | -24.1995
-9 | -0.1377 | 0.00756 | -0.2049 | -18.2143
-8.5 | -0.079 | 0.00715 | -0.2056 | -11.049
-8 | -0.0203 | 0.00685 | -0.2062 | -2.9635
-7.5 | 0.0384 | 0.00654 | -0.2068 | 5.8716
-7 | 0.0973 | 0.00625 | -0.2074 | 15.568
-6.5 | 0.1561 | 0.00604 | -0.2079 | 25.8444
-6 | 0.2148 | 0.00582 | -0.2084 | 36.9072
-5.5 | 0.2735 | 0.00564 | -0.2089 | 48.4929
-5 | 0.3322 | 0.0055 | -0.2093 | 60.4
-4.5 | 0.3909 | 0.00535 | -0.2098 | 73.0654
-4 | 0.4493 | 0.00524 | -0.2102 | 85.7443
-3.5 | 0.5076 | 0.00516 | -0.2105 | 98.3721
-3 | 0.566 | 0.00508 | -0.2109 | 111.4173
-2.5 | 0.6242 | 0.00502 | -0.2113 | 124.3426
-2 | 0.6823 | 0.00499 | -0.2116 | 136.7335
-1.5 | 0.7402 | 0.00497 | -0.2119 | 148.9336
-1 | 0.7978 | 0.00498 | -0.2122 | 160.2008
-0.5 | 0.8552 | 0.00501 | -0.2124 | 170.6986
0 | 0.9125 | 0.00506 | -0.2126 | 180.336
0.5 | 0.9694 | 0.00512 | -0.2128 | 189.3359
1 | 1.0261 | 0.00522 | -0.2129 | 196.5709
1.5 | 1.0823 | 0.00534 | -0.213 | 202.6779
2 | 1.1379 | 0.00552 | -0.2129 | 206.1413
2.5 | 1.1934 | 0.00569 | -0.2129 | 209.7364
3 | 1.2476 | 0.00597 | -0.2126 | 208.9782
3.5 | 1.3002 | 0.00637 | -0.2121 | 204.113
4 | 1.3512 | 0.0069 | -0.2114 | 195.8261
4.5 | 1.4013 | 0.00747 | -0.2105 | 187.5904
5 | 1.4494 | 0.0082 | -0.2093 | 176.7561
5.5 | 1.4963 | 0.00898 | -0.208 | 166.6258

## 75. Re 5M Mach 0.10 (1)
BIGFOIL.COM POLAR EXPORT
Joukowsky 10.00% thick 7.00% camber
Joukowsky 10.00% thick 7.00% camber |  |  |  | Cl Max: | 1.836 | at alpha= | 10.5 | deg
JavaFoil+Calcfoil stall+Eppler ext transition |  |  |  | L/D Max: | 182.33 | at alpha= | 5.5 | deg
Re: | 5000000 |  |  | Cd Min: | 0.00326 | at alpha= | -7 | deg
Mach: | 0.1 |  |  | Cl=0 at alpha= | -8.0938 | deg
|  |  |  | @ Cl=0.1, Cd= | 0.0067402
|  |  |  | @ Cl=0.4, Cd= | 0.0038958
|  |  |  | @ Cl=0.6, Cd= | 0.0046257
alpha (deg) | Cl | Cd | Cm | Cl/Cd
-20 | -0.359 | 0.17143 | -0.099 | -2.096
-19.5 | -0.369 | 0.16408 | -0.099 | -2.246
-19 | -0.377 | 0.15541 | -0.1 | -2.426
-18.5 | -0.384 | 0.1494 | -0.1 | -2.573
-18 | -0.391 | 0.14205 | -0.101 | -2.75
-17.5 | -0.396 | 0.13468 | -0.101 | -2.937
-17 | -0.399 | 0.1268 | -0.103 | -3.147
-16.5 | -0.401 | 0.12043 | -0.104 | -3.326
-16 | -0.4 | 0.11313 | -0.105 | -3.535
-15.5 | -0.397 | 0.10686 | -0.107 | -3.715
-15 | -0.391 | 0.10059 | -0.108 | -3.892
-14.5 | -0.383 | 0.09438 | -0.11 | -4.06
-14 | -0.372 | 0.08883 | -0.112 | -4.185
-13.5 | -0.357 | 0.08293 | -0.115 | -4.31
-13 | -0.34 | 0.07763 | -0.117 | -4.376
-12.5 | -0.319 | 0.07219 | -0.119 | -4.414
-12 | -0.294 | 0.06676 | -0.123 | -4.411
-11.5 | -0.267 | 0.06151 | -0.126 | -4.339
-11 | -0.236 | 0.05596 | -0.131 | -4.225
-10.5 | -0.203 | 0.05056 | -0.135 | -4.009
-10 | -0.166 | 0.04469 | -0.141 | -3.72
-9.5 | -0.127 | 0.03848 | -0.147 | -3.297
-9 | -0.084 | 0.03254 | -0.154 | -2.594
-8.5 | -0.039 | 0.02634 | -0.161 | -1.49
-8 | 0.009 | 0.01961 | -0.17 | 0.464
-7.5 | 0.062 | 0.01203 | -0.182 | 5.171
-7 | 0.125 | 0.00326 | -0.2 | 38.388
-6.5 | 0.184 | 0.00339 | -0.2 | 54.393
-6 | 0.244 | 0.00343 | -0.2 | 71.198
-5.5 | 0.304 | 0.00354 | -0.2 | 86.069
-5 | 0.365 | 0.00382 | -0.2 | 95.492
-4.5 | 0.425 | 0.00395 | -0.2 | 107.574
-4 | 0.486 | 0.00408 | -0.201 | 119.043
-3.5 | 0.547 | 0.00429 | -0.201 | 127.48
-3 | 0.607 | 0.00467 | -0.201 | 129.918
-2.5 | 0.667 | 0.00508 | -0.201 | 131.26
-2 | 0.728 | 0.00566 | -0.201 | 128.8
-1.5 | 0.788 | 0.00665 | -0.201 | 118.565
-1 | 0.847 | 0.00716 | -0.201 | 118.298
-0.5 | 0.907 | 0.00772 | -0.201 | 117.494
0 | 0.966 | 0.00775 | -0.201 | 124.549
0.5 | 1.02 | 0.00766 | -0.201 | 133.227
1 | 1.078 | 0.00804 | -0.201 | 134.133
1.5 | 1.136 | 0.00785 | -0.201 | 144.713
2 | 1.194 | 0.00804 | -0.201 | 148.455
2.5 | 1.251 | 0.00839 | -0.201 | 149.163
3 | 1.308 | 0.00814 | -0.201 | 160.657
3.5 | 1.365 | 0.00851 | -0.201 | 160.346
4 | 1.421 | 0.00891 | -0.201 | 159.452
4.5 | 1.474 | 0.00877 | -0.201 | 168.086
5 | 1.525 | 0.00926 | -0.201 | 164.737
5.5 | 1.575 | 0.00864 | -0.2 | 182.33
6 | 1.621 | 0.0105 | -0.2 | 154.42
6.5 | 1.664 | 0.01169 | -0.2 | 142.324
7 | 1.702 | 0.01372 | -0.2 | 124.065
7.5 | 1.737 | 0.01481 | -0.199 | 117.298
8 | 1.768 | 0.01569 | -0.199 | 112.653
8.5 | 1.793 | 0.01653 | -0.199 | 108.453
9 | 1.812 | 0.01733 | -0.198 | 104.537
9.5 | 1.826 | 0.01821 | -0.198 | 100.262
10 | 1.834 | 0.01912 | -0.197 | 95.932
10.5 | 1.836 | 0.02008 | -0.197 | 91.429
11 | 1.829 | 0.02113 | -0.197 | 86.563
11.5 | 1.815 | 0.02221 | -0.196 | 81.697
12 | 1.794 | 0.02341 | -0.196 | 76.632
12.5 | 1.768 | 0.02467 | -0.195 | 71.655
13 | 1.735 | 0.02605 | -0.194 | 66.61
13.5 | 1.697 | 0.02764 | -0.194 | 61.391
14 | 1.654 | 0.02927 | -0.193 | 56.509
14.5 | 1.607 | 0.03117 | -0.192 | 51.561
15 | 1.555 | 0.03335 | -0.191 | 46.622
15.5 | 1.498 | 0.03559 | -0.19 | 42.077

## 76. Re 5M Mach 0.10 (2)
BIGFOIL.COM POLAR EXPORT
Joukowsky 10.00% thick 7.00% camber
Joukowsky 10.00% thick 7.00% camber |  |  |  | Cl Max: | 1.5049 | at alpha= | 5.5 | deg
XFOIL ncrit=9 |  |  |  | L/D Max: | 209.878 | at alpha= | 2.5 | deg
Re: | 5000000 |  |  | Cd Min: | 0.20187 | at alpha= | -18.5 | deg
Mach: | 0.1 |  |  | Cl=0 at alpha= | -7.8098 | deg
|  |  |  | @ Cl=0.1, Cd= | 0.0062869
|  |  |  | @ Cl=0.4, Cd= | 0.0053547
|  |  |  | @ Cl=0.6, Cd= | 0.0050635
alpha (deg) | Cl | Cd | Cm | Cl/Cd
-18.5 | -0.3847 | 0.20187 | -0.0317 | -1.9057
-18 | -0.37 | 0.19752 | -0.0337 | -1.8732
-17.5 | -0.3502 | 0.1901 | -0.0381 | -1.8422
-17 | -0.3284 | 0.18262 | -0.0437 | -1.7983
-16.5 | -0.3085 | 0.17408 | -0.0493 | -1.7722
-16 | -0.2991 | 0.16158 | -0.0554 | -1.8511
-15 | -0.3839 | 0.11785 | -0.0743 | -3.2575
-14.5 | -0.3899 | 0.10496 | -0.0844 | -3.7147
-14 | -0.4044 | 0.08988 | -0.098 | -4.4993
-13.5 | -0.6672 | 0.01651 | -0.1943 | -40.4119
-13 | -0.6113 | 0.0146 | -0.1971 | -41.8699
-12.5 | -0.5542 | 0.01319 | -0.199 | -42.0167
-12 | -0.4962 | 0.01214 | -0.2004 | -40.8731
-11.5 | -0.438 | 0.01122 | -0.2016 | -39.0374
-11 | -0.3786 | 0.00997 | -0.2032 | -37.9739
-10.5 | -0.3196 | 0.00926 | -0.2041 | -34.514
-10 | -0.2604 | 0.00872 | -0.2049 | -29.8624
-9.5 | -0.2011 | 0.00825 | -0.2055 | -24.3758
-9 | -0.1416 | 0.00772 | -0.2063 | -18.342
-8.5 | -0.082 | 0.00725 | -0.207 | -11.3103
-8 | -0.0226 | 0.00691 | -0.2075 | -3.2706
-7.5 | 0.0368 | 0.00661 | -0.208 | 5.5673
-7 | 0.0963 | 0.0063 | -0.2086 | 15.2857
-6.5 | 0.1556 | 0.00609 | -0.2091 | 25.5501
-6 | 0.215 | 0.00584 | -0.2096 | 36.8151
-5.5 | 0.2741 | 0.00568 | -0.21 | 48.257
-5 | 0.3334 | 0.00552 | -0.2104 | 60.3986
-4.5 | 0.3925 | 0.00537 | -0.2109 | 73.0912
-4 | 0.4514 | 0.00525 | -0.2113 | 85.981
-3.5 | 0.5102 | 0.00517 | -0.2116 | 98.6847
-3 | 0.569 | 0.00509 | -0.212 | 111.7878
-2.5 | 0.6276 | 0.00504 | -0.2124 | 124.5238
-2 | 0.686 | 0.005 | -0.2127 | 137.2
-1.5 | 0.7443 | 0.00498 | -0.213 | 149.4578
-1 | 0.8023 | 0.00499 | -0.2133 | 160.7816
-0.5 | 0.8601 | 0.00502 | -0.2135 | 171.3347
0 | 0.9177 | 0.00507 | -0.2137 | 181.0059
0.5 | 0.9751 | 0.00514 | -0.2139 | 189.7082
1 | 1.0321 | 0.00524 | -0.214 | 196.9656
1.5 | 1.0887 | 0.00536 | -0.214 | 203.1157
2 | 1.1447 | 0.00554 | -0.214 | 206.6245
2.5 | 1.2005 | 0.00572 | -0.2139 | 209.8776
3 | 1.2552 | 0.00599 | -0.2136 | 209.5492
3.5 | 1.3081 | 0.0064 | -0.2131 | 204.3906
4 | 1.3594 | 0.00693 | -0.2123 | 196.1616
4.5 | 1.4097 | 0.00751 | -0.2114 | 187.7097
5 | 1.458 | 0.00825 | -0.2101 | 176.7273
5.5 | 1.5049 | 0.00905 | -0.2087 | 166.2873

## 77. Re 5M Mach 0.25 (1)
BIGFOIL.COM POLAR EXPORT
Joukowsky 10.00% thick 7.00% camber
Joukowsky 10.00% thick 7.00% camber |  |  |  | Cl Max: | 1.822 | at alpha= | 9.5 | deg
JavaFoil+Calcfoil stall+Eppler ext transition |  |  |  | L/D Max: | 171.582 | at alpha= | 5 | deg
Re: | 5000000 |  |  | Cd Min: | 0.00336 | at alpha= | -6.5 | deg
Mach: | 0.25 |  |  | Cl=0 at alpha= | -8.0938 | deg
|  |  |  | @ Cl=0.1, Cd= | 0.013816
|  |  |  | @ Cl=0.4, Cd= | 0.0038978
|  |  |  | @ Cl=0.6, Cd= | 0.0045887
alpha (deg) | Cl | Cd | Cm | Cl/Cd
-18.5 | -0.062 | 0.15737 | -0.101 | -0.395
-18 | -0.059 | 0.15803 | -0.099 | -0.374
-17.5 | -0.056 | 0.14548 | -0.101 | -0.386
-17 | -0.14 | 0.1407 | -0.1 | -0.993
-16.5 | -0.179 | 0.13395 | -0.1 | -1.338
-16 | -0.21 | 0.12785 | -0.099 | -1.641
-15.5 | -0.235 | 0.12087 | -0.1 | -1.943
-15 | -0.255 | 0.11269 | -0.1 | -2.26
-14.5 | -0.27 | 0.10626 | -0.101 | -2.537
-14 | -0.279 | 0.09972 | -0.103 | -2.8
-13.5 | -0.283 | 0.09309 | -0.104 | -3.044
-13 | -0.282 | 0.08636 | -0.107 | -3.266
-12.5 | -0.275 | 0.07977 | -0.11 | -3.448
-12 | -0.262 | 0.07394 | -0.114 | -3.549
-11.5 | -0.244 | 0.06811 | -0.118 | -3.587
-11 | -0.221 | 0.06272 | -0.122 | -3.522
-10.5 | -0.193 | 0.05738 | -0.127 | -3.358
-10 | -0.16 | 0.0517 | -0.132 | -3.095
-9.5 | -0.123 | 0.04559 | -0.14 | -2.704
-9 | -0.083 | 0.0398 | -0.146 | -2.073
-8.5 | -0.039 | 0.03306 | -0.155 | -1.166
-8 | 0.009 | 0.02673 | -0.163 | 0.335
-7.5 | 0.06 | 0.01947 | -0.173 | 3.103
-7 | 0.119 | 0.01113 | -0.189 | 10.679
-6.5 | 0.188 | 0.00336 | -0.206 | 56.038
-6 | 0.25 | 0.00345 | -0.206 | 72.441
-5.5 | 0.312 | 0.00356 | -0.206 | 87.727
-5 | 0.374 | 0.00384 | -0.206 | 97.385
-4.5 | 0.437 | 0.00398 | -0.206 | 109.678
-4 | 0.499 | 0.00419 | -0.206 | 119.035
-3.5 | 0.561 | 0.0044 | -0.206 | 127.663
-3 | 0.623 | 0.0047 | -0.206 | 132.739
-2.5 | 0.685 | 0.00518 | -0.206 | 132.319
-2 | 0.749 | 0.00572 | -0.206 | 130.85
-1.5 | 0.81 | 0.00676 | -0.207 | 119.721
-1 | 0.871 | 0.00727 | -0.207 | 119.729
-0.5 | 0.932 | 0.0079 | -0.207 | 117.925
0 | 0.992 | 0.00793 | -0.207 | 125.15
0.5 | 1.048 | 0.00787 | -0.207 | 133.126
1 | 1.108 | 0.00828 | -0.207 | 133.741
1.5 | 1.167 | 0.00808 | -0.207 | 144.386
2 | 1.226 | 0.00832 | -0.206 | 147.416
2.5 | 1.285 | 0.0087 | -0.206 | 147.727
3 | 1.343 | 0.00843 | -0.206 | 159.394
3.5 | 1.401 | 0.00884 | -0.206 | 158.527
4 | 1.458 | 0.0087 | -0.206 | 167.527
4.5 | 1.512 | 0.00916 | -0.206 | 165.097
5 | 1.564 | 0.00912 | -0.206 | 171.582
5.5 | 1.613 | 0.01076 | -0.206 | 149.892
6 | 1.659 | 0.0112 | -0.206 | 148.137
6.5 | 1.7 | 0.01276 | -0.205 | 133.304
7 | 1.735 | 0.01481 | -0.205 | 117.181
7.5 | 1.767 | 0.0159 | -0.204 | 111.144
8 | 1.793 | 0.01683 | -0.204 | 106.538
8.5 | 1.81 | 0.01777 | -0.204 | 101.849
9 | 1.82 | 0.01871 | -0.203 | 97.267
9.5 | 1.822 | 0.01974 | -0.203 | 92.26
10 | 1.814 | 0.02087 | -0.202 | 86.943
10.5 | 1.798 | 0.02204 | -0.202 | 81.566
11 | 1.767 | 0.02337 | -0.201 | 75.624
11.5 | 1.726 | 0.02482 | -0.201 | 69.51
12 | 1.673 | 0.02642 | -0.2 | 63.31
12.5 | 1.61 | 0.02818 | -0.199 | 57.136
13 | 1.521 | 0.03306 | -0.196 | 46.019
13.5 | 1.453 | 0.03267 | -0.197 | 44.486
14 | 1.362 | 0.03538 | -0.196 | 38.498
14.5 | 1.262 | 0.03886 | -0.194 | 32.474

## 78. Re 5M Mach 0.25 (2)
BIGFOIL.COM POLAR EXPORT
Joukowsky 10.00% thick 7.00% camber
Joukowsky 10.00% thick 7.00% camber |  |  |  | Cl Max: | 2.0857 | at alpha= | 16.5 | deg
XFOIL ncrit=9 |  |  |  | L/D Max: | 211.57 | at alpha= | 2.5 | deg
Re: | 5000000 |  |  | Cd Min: | 0.17666 | at alpha= | -16.5 | deg
Mach: | 0.25 |  |  | Cl=0 at alpha= | -7.7122 | deg
|  |  |  | @ Cl=0.1, Cd= | 0.006567
|  |  |  | @ Cl=0.4, Cd= | 0.0054834
|  |  |  | @ Cl=0.6, Cd= | 0.005159
alpha (deg) | Cl | Cd | Cm | Cl/Cd
-16.5 | -0.2965 | 0.17666 | -0.0527 | -1.6784
-16 | -0.2782 | 0.16879 | -0.0572 | -1.6482
-15.5 | -0.2674 | 0.15804 | -0.0621 | -1.692
-15 | -0.2397 | 0.15194 | -0.0678 | -1.5776
-14.5 | -0.2136 | 0.14468 | -0.0741 | -1.4764
-14 | -0.1948 | 0.13425 | -0.0816 | -1.451
-13.5 | -0.1994 | 0.11802 | -0.0916 | -1.6895
-13 | -0.2513 | 0.09164 | -0.1123 | -2.7423
-12.5 | -0.2448 | 0.07485 | -0.1348 | -3.2705
-12 | -0.2659 | 0.06329 | -0.1453 | -4.2013
-11.5 | -0.4871 | 0.01792 | -0.2017 | -27.1819
-11 | -0.4236 | 0.014 | -0.208 | -30.2571
-10.5 | -0.3589 | 0.01219 | -0.2102 | -29.4422
-10 | -0.2937 | 0.01029 | -0.2124 | -28.5423
-9.5 | -0.2289 | 0.00933 | -0.2132 | -24.5338
-9 | -0.1646 | 0.00862 | -0.2138 | -19.0951
-8.5 | -0.1007 | 0.00807 | -0.2141 | -12.4783
-8 | -0.0365 | 0.00738 | -0.2148 | -4.9458
-7.5 | 0.0269 | 0.00698 | -0.2151 | 3.8539
-7 | 0.0899 | 0.00662 | -0.2154 | 13.5801
-6.5 | 0.1528 | 0.00629 | -0.2158 | 24.2925
-6 | 0.2154 | 0.00603 | -0.2161 | 35.7214
-5.5 | 0.2776 | 0.00582 | -0.2164 | 47.6976
-5 | 0.3395 | 0.00563 | -0.2167 | 60.302
-4.5 | 0.4014 | 0.00548 | -0.2171 | 73.2482
-4 | 0.463 | 0.00534 | -0.2174 | 86.7041
-3.5 | 0.5242 | 0.00525 | -0.2177 | 99.8476
-3 | 0.5852 | 0.00517 | -0.2181 | 113.1915
-2 | 0.7066 | 0.00508 | -0.2187 | 139.0945
-1.5 | 0.767 | 0.00507 | -0.219 | 151.2821
-1 | 0.8273 | 0.00507 | -0.2192 | 163.1755
-0.5 | 0.8872 | 0.0051 | -0.2195 | 173.9608
0 | 0.9468 | 0.00516 | -0.2196 | 183.4884
0.5 | 1.0062 | 0.00524 | -0.2198 | 192.0229
1 | 1.0652 | 0.00535 | -0.2198 | 199.1028
1.5 | 1.1238 | 0.00549 | -0.2198 | 204.6995
2 | 1.1823 | 0.00564 | -0.2198 | 209.6277
2.5 | 1.2398 | 0.00586 | -0.2196 | 211.57
3 | 1.2968 | 0.00613 | -0.2192 | 211.5498
3.5 | 1.3516 | 0.00655 | -0.2185 | 206.3511
4 | 1.4046 | 0.0071 | -0.2175 | 197.831
4.5 | 1.4561 | 0.00775 | -0.2161 | 187.8839
5 | 1.5053 | 0.00853 | -0.2144 | 176.4713
5.5 | 1.5521 | 0.00944 | -0.2123 | 164.4174
6.5 | 1.6356 | 0.01128 | -0.2061 | 145
7 | 1.6766 | 0.0123 | -0.2027 | 136.3089
7.5 | 1.7136 | 0.01322 | -0.1985 | 129.6218
8 | 1.7444 | 0.01414 | -0.1931 | 123.3663
8.5 | 1.7767 | 0.01514 | -0.1882 | 117.3514
9 | 1.8088 | 0.01628 | -0.1836 | 111.1057
9.5 | 1.8398 | 0.01758 | -0.1789 | 104.653
10 | 1.8693 | 0.01909 | -0.1743 | 97.9204
10.5 | 1.8989 | 0.0207 | -0.1699 | 91.7343
11 | 1.9264 | 0.02259 | -0.1655 | 85.2767
11.5 | 1.9525 | 0.02471 | -0.1613 | 79.0166
12 | 1.9751 | 0.02724 | -0.1569 | 72.5073
12.5 | 1.9985 | 0.02986 | -0.1529 | 66.929
13 | 2.017 | 0.03306 | -0.1489 | 61.0103
13.5 | 2.0329 | 0.03674 | -0.1451 | 55.3321
14 | 2.0496 | 0.04056 | -0.1417 | 50.5325
14.5 | 2.0637 | 0.04487 | -0.1387 | 45.9929
15 | 2.0736 | 0.0499 | -0.1359 | 41.5551
15.5 | 2.0789 | 0.05572 | -0.1335 | 37.3098
16 | 2.082 | 0.06213 | -0.1316 | 33.5104
16.5 | 2.0857 | 0.06876 | -0.1303 | 30.333
17 | 2.0855 | 0.0762 | -0.1296 | 27.3688
17.5 | 2.0814 | 0.08439 | -0.1294 | 24.6641
18 | 2.0741 | 0.09336 | -0.13 | 22.2162
18.5 | 2.0629 | 0.1031 | -0.1314 | 20.0087
19 | 2.0485 | 0.11359 | -0.1337 | 18.0342
19.5 | 2.0302 | 0.12485 | -0.1371 | 16.2611
20 | 2.0094 | 0.13666 | -0.1415 | 14.7036

## 79. Re 5M Mach 0.50 (1)
BIGFOIL.COM POLAR EXPORT
Joukowsky 10.00% thick 7.00% camber
Joukowsky 10.00% thick 7.00% camber |  |  |  | Cl Max: | 1.822 | at alpha= | 6.5 | deg
JavaFoil+Calcfoil stall+Eppler ext transition |  |  |  | L/D Max: | 177.917 | at alpha= | 3.5 | deg
Re: | 5000000 |  |  | Cd Min: | 0.00378 | at alpha= | -5 | deg
Mach: | 0.5 |  |  | Cl=0 at alpha= | -8.0893 | deg
|  |  |  | @ Cl=0.1, Cd= | 0.039721
|  |  |  | @ Cl=0.4, Cd= | 0.0048196
|  |  |  | @ Cl=0.6, Cd= | 0.0045121
alpha (deg) | Cl | Cd | Cm | Cl/Cd
-20 | -1.324 | 0.14831 | -0.129 | -8.929
-19.5 | -1.27 | 0.13953 | -0.13 | -9.1
-19 | -1.213 | 0.15015 | -0.128 | -8.082
-18.5 | -1.157 | 0.13705 | -0.126 | -8.444
-18 | -1.103 | 0.12718 | -0.127 | -8.669
-17.5 | -1.048 | 0.11922 | -0.128 | -8.79
-17 | -0.99 | 0.12498 | -0.124 | -7.923
-16.5 | -0.936 | 0.11357 | -0.125 | -8.239
-16 | -0.881 | 0.106 | -0.127 | -8.313
-15.5 | -0.823 | 0.11473 | -0.121 | -7.176
-15 | -0.405 | 0.10303 | -0.123 | -3.927
-14.5 | -0.375 | 0.09349 | -0.126 | -4.012
-14 | -0.344 | 0.10011 | -0.119 | -3.434
-13.5 | -0.314 | 0.08889 | -0.121 | -3.535
-13 | -0.285 | 0.08142 | -0.125 | -3.501
-12.5 | -0.254 | 0.08585 | -0.116 | -2.964
-12 | -0.225 | 0.07636 | -0.121 | -2.953
-11.5 | -0.196 | 0.0759 | -0.118 | -2.581
-11 | -0.167 | 0.0718 | -0.115 | -2.321
-10.5 | -0.138 | 0.06454 | -0.123 | -2.14
-10 | -0.109 | 0.06504 | -0.112 | -1.672
-9.5 | -0.08 | 0.0591 | -0.12 | -1.359
-9 | -0.052 | 0.05848 | -0.113 | -0.881
-8.5 | -0.023 | 0.05238 | -0.123 | -0.443
-8 | 0.005 | 0.05123 | -0.117 | 0.101
-7.5 | 0.045 | 0.04812 | -0.12 | 0.931
-7 | 0.104 | 0.03911 | -0.147 | 2.651
-6.5 | 0.166 | 0.03052 | -0.167 | 5.429
-6 | 0.234 | 0.02149 | -0.185 | 10.87
-5.5 | 0.311 | 0.01253 | -0.205 | 24.803
-5 | 0.412 | 0.00378 | -0.23 | 109.163
-4.5 | 0.484 | 0.00396 | -0.23 | 122.26
-4 | 0.555 | 0.00436 | -0.23 | 127.146
-3.5 | 0.626 | 0.0046 | -0.231 | 135.971
-3 | 0.696 | 0.00502 | -0.231 | 138.502
-2.5 | 0.765 | 0.0054 | -0.231 | 141.741
-2 | 0.837 | 0.00611 | -0.231 | 136.991
-1.5 | 0.905 | 0.00735 | -0.231 | 123.166
-1 | 0.974 | 0.008 | -0.231 | 121.641
-0.5 | 1.042 | 0.00828 | -0.231 | 125.819
0 | 1.109 | 0.00845 | -0.231 | 131.286
0.5 | 1.169 | 0.00834 | -0.231 | 140.149
1 | 1.235 | 0.00879 | -0.231 | 140.59
1.5 | 1.301 | 0.00867 | -0.231 | 150.114
2 | 1.366 | 0.00843 | -0.231 | 162.101
2.5 | 1.431 | 0.00885 | -0.231 | 161.749
3 | 1.495 | 0.00876 | -0.23 | 170.554
3.5 | 1.558 | 0.00876 | -0.23 | 177.917
4 | 1.619 | 0.01082 | -0.23 | 149.594
4.5 | 1.675 | 0.01163 | -0.23 | 143.993
5 | 1.725 | 0.0126 | -0.23 | 136.888
5.5 | 1.769 | 0.01396 | -0.229 | 126.717
6 | 1.801 | 0.01644 | -0.228 | 109.574
6.5 | 1.822 | 0.01886 | -0.228 | 96.611
7 | 1.821 | 0.02056 | -0.227 | 88.587
7.5 | 1.788 | 0.02231 | -0.226 | 80.153
8 | 1.692 | 0.02441 | -0.226 | 69.306
8.5 | 1.057 | 0.02817 | -0.224 | 37.534
9 | 1.084 | 0.02959 | -0.224 | 36.643
9.5 | 1.113 | 0.02999 | -0.223 | 37.109
10 | 1.137 | 0.03319 | -0.222 | 34.244
10.5 | 1.146 | 0.03699 | -0.217 | 30.98
11 | 1.183 | 0.03755 | -0.219 | 31.517
11.5 | 1.212 | 0.03858 | -0.219 | 31.42

## 80. Re 5M Mach 0.50 (2)
BIGFOIL.COM POLAR EXPORT
Joukowsky 10.00% thick 7.00% camber
Joukowsky 10.00% thick 7.00% camber |  |  |  | Cl Max: | 1.9806 | at alpha= | 11 | deg
XFOIL ncrit=9 |  |  |  | L/D Max: | 215.625 | at alpha= | 2.5 | deg
Re: | 5000000 |  |  | Cd Min: | 0.2409 | at alpha= | -20 | deg
Mach: | 0.5 |  |  | Cl=0 at alpha= | -12.556 | deg
|  |  |  | @ Cl=0.1, Cd= | 0.018131
|  |  |  | @ Cl=0.4, Cd= | 0.0061934
|  |  |  | @ Cl=0.6, Cd= | 0.0056347
alpha (deg) | Cl | Cd | Cm | Cl/Cd
-20 | -0.4412 | 0.2409 | -0.0289 | -1.8315
-19.5 | -0.4222 | 0.2329 | -0.0323 | -1.8128
-19 | -0.4052 | 0.2264 | -0.0351 | -1.7898
-18.5 | -0.3817 | 0.21856 | -0.0402 | -1.7464
-18 | -0.3527 | 0.20873 | -0.0475 | -1.6897
-17.5 | -0.3209 | 0.20095 | -0.0547 | -1.5969
-17 | -0.294 | 0.19361 | -0.0602 | -1.5185
-16.5 | -0.266 | 0.18563 | -0.0663 | -1.433
-16 | -0.2349 | 0.17692 | -0.0737 | -1.3277
-15.5 | -0.204 | 0.1683 | -0.0811 | -1.2121
-15 | -0.1729 | 0.1585 | -0.0895 | -1.0909
-14.5 | -0.1398 | 0.14917 | -0.0983 | -0.93719
-14 | -0.0978 | 0.14095 | -0.1087 | -0.69386
-13.5 | -0.0562 | 0.13233 | -0.1193 | -0.4247
-13 | -0.0214 | 0.12358 | -0.1286 | -0.17317
-12.5 | 0.0027 | 0.11623 | -0.134 | 0.02323
-12 | 0.0124 | 0.10844 | -0.1369 | 0.11435
-11.5 | 0.0315 | 0.10281 | -0.1395 | 0.30639
-11 | 0.0469 | 0.0965 | -0.1423 | 0.48601
-10.5 | 0.0623 | 0.09042 | -0.145 | 0.68901
-10 | 0.0683 | 0.08292 | -0.1484 | 0.82369
-9.5 | 0.0777 | 0.07647 | -0.1514 | 1.0161
-9 | 0.0724 | 0.06826 | -0.1556 | 1.0607
-8.5 | 0.0424 | 0.05798 | -0.1618 | 0.73129
-8 | 0.0247 | 0.05078 | -0.1649 | 0.48641
-7.5 | 0.0042 | 0.042 | -0.1738 | 0.1
-7 | 0.0174 | 0.02665 | -0.2057 | 0.65291
-6 | 0.2026 | 0.00755 | -0.2452 | 26.8344
-5.5 | 0.283 | 0.00677 | -0.2452 | 41.8021
-5 | 0.3605 | 0.00633 | -0.245 | 56.951
-4.5 | 0.4357 | 0.00607 | -0.2447 | 71.7792
-4 | 0.5102 | 0.00583 | -0.2447 | 87.5129
-3.5 | 0.5834 | 0.00566 | -0.2447 | 103.0742
-3 | 0.6556 | 0.00555 | -0.2448 | 118.1261
-2.5 | 0.7271 | 0.00547 | -0.2449 | 132.925
-2 | 0.7978 | 0.00544 | -0.2451 | 146.6544
-1.5 | 0.8679 | 0.00544 | -0.2452 | 159.5404
-1 | 0.9377 | 0.00547 | -0.2454 | 171.426
-0.5 | 1.007 | 0.00553 | -0.2455 | 182.0976
0 | 1.0759 | 0.00561 | -0.2455 | 191.7825
0.5 | 1.1446 | 0.00573 | -0.2454 | 199.7557
1 | 1.213 | 0.00587 | -0.2453 | 206.644
1.5 | 1.2809 | 0.00605 | -0.2449 | 211.719
2 | 1.3482 | 0.00627 | -0.2443 | 215.0239
2.5 | 1.4145 | 0.00656 | -0.2434 | 215.625
3 | 1.4804 | 0.00688 | -0.2422 | 215.1744
3.5 | 1.5438 | 0.00732 | -0.2405 | 210.9016
4 | 1.6017 | 0.008 | -0.2376 | 200.2125
4.5 | 1.653 | 0.00891 | -0.2334 | 185.5219
5 | 1.6935 | 0.00996 | -0.2271 | 170.0301
5.5 | 1.7177 | 0.0114 | -0.2181 | 150.6754
6 | 1.7384 | 0.01331 | -0.2093 | 130.6086
7 | 1.7822 | 0.01779 | -0.1935 | 100.1799
7.5 | 1.8105 | 0.02038 | -0.1869 | 88.8371
8 | 1.8415 | 0.0231 | -0.1809 | 79.7186
8.5 | 1.8725 | 0.02609 | -0.1751 | 71.7708
9 | 1.9032 | 0.02937 | -0.1696 | 64.8008
9.5 | 1.9306 | 0.03323 | -0.1643 | 58.0981
10 | 1.9564 | 0.03754 | -0.1591 | 52.1151
10.5 | 1.9736 | 0.04298 | -0.154 | 45.919
11 | 1.9806 | 0.04984 | -0.1493 | 39.7392
11.5 | 1.9708 | 0.05891 | -0.1454 | 33.4544
12 | 1.9473 | 0.07017 | -0.1431 | 27.7512
12.5 | 1.9161 | 0.08307 | -0.1426 | 23.0661
13 | 1.8822 | 0.09704 | -0.1439 | 19.3961
13.5 | 1.8464 | 0.11198 | -0.1472 | 16.4887
14 | 1.8103 | 0.12755 | -0.1525 | 14.1929
14.5 | 1.7759 | 0.14355 | -0.16 | 12.3713
15 | 1.7451 | 0.15975 | -0.1692 | 10.9239
15.5 | 1.7184 | 0.17597 | -0.1797 | 9.7653
16 | 1.695 | 0.19229 | -0.1911 | 8.8148

## 81. Re 6M Mach 0.00 (1)
BIGFOIL.COM POLAR EXPORT
Joukowsky 10.00% thick 7.00% camber
Joukowsky 10.00% thick 7.00% camber |  |  |  | Cl Max: | 1.841 | at alpha= | 10.5 | deg
JavaFoil+Calcfoil stall+Eppler ext transition |  |  |  | L/D Max: | 172.101 | at alpha= | 6 | deg
Re: | 6000000 |  |  | Cd Min: | 0.00315 | at alpha= | -7.5 | deg
Mach: | 0 |  |  | Cl=0 at alpha= | -8.0918 | deg
|  |  |  | @ Cl=0.1, Cd= | 0.0031898
|  |  |  | @ Cl=0.4, Cd= | 0.0038563
|  |  |  | @ Cl=0.6, Cd= | 0.0046047
alpha (deg) | Cl | Cd | Cm | Cl/Cd
-20 | -0.401 | 0.16743 | -0.1 | -2.397
-19.5 | -0.408 | 0.15945 | -0.101 | -2.559
-19 | -0.414 | 0.15061 | -0.102 | -2.749
-18.5 | -0.419 | 0.14475 | -0.102 | -2.892
-18 | -0.423 | 0.13606 | -0.104 | -3.105
-17.5 | -0.425 | 0.12967 | -0.105 | -3.275
-17 | -0.425 | 0.12287 | -0.106 | -3.46
-16.5 | -0.424 | 0.11569 | -0.107 | -3.665
-16 | -0.421 | 0.10932 | -0.108 | -3.848
-15.5 | -0.415 | 0.10327 | -0.11 | -4.019
-15 | -0.407 | 0.0971 | -0.112 | -4.192
-14.5 | -0.396 | 0.09145 | -0.113 | -4.334
-14 | -0.383 | 0.08554 | -0.115 | -4.475
-13.5 | -0.366 | 0.08021 | -0.118 | -4.567
-13 | -0.347 | 0.0746 | -0.12 | -4.651
-12.5 | -0.324 | 0.06962 | -0.123 | -4.659
-12 | -0.299 | 0.0642 | -0.126 | -4.655
-11.5 | -0.27 | 0.05893 | -0.129 | -4.587
-11 | -0.239 | 0.0533 | -0.134 | -4.483
-10.5 | -0.205 | 0.04781 | -0.139 | -4.28
-10 | -0.168 | 0.04196 | -0.144 | -3.995
-9.5 | -0.128 | 0.03542 | -0.151 | -3.612
-9 | -0.085 | 0.02972 | -0.157 | -2.863
-8.5 | -0.04 | 0.02304 | -0.165 | -1.721
-8 | 0.009 | 0.01599 | -0.174 | 0.578
-7.5 | 0.067 | 0.00315 | -0.199 | 21.29
-7 | 0.125 | 0.00322 | -0.199 | 38.795
-6.5 | 0.184 | 0.0033 | -0.199 | 55.719
-6 | 0.243 | 0.00339 | -0.199 | 71.796
-5.5 | 0.303 | 0.00349 | -0.199 | 86.758
-5 | 0.363 | 0.00377 | -0.199 | 96.273
-4.5 | 0.423 | 0.00391 | -0.199 | 108.359
-4 | 0.484 | 0.00404 | -0.2 | 119.77
-3.5 | 0.544 | 0.00425 | -0.2 | 128.017
-3 | 0.604 | 0.00463 | -0.2 | 130.498
-2.5 | 0.664 | 0.00506 | -0.2 | 131.143
-2 | 0.725 | 0.00562 | -0.2 | 129.077
-1.5 | 0.784 | 0.0066 | -0.2 | 118.884
-1 | 0.843 | 0.00711 | -0.2 | 118.618
-0.5 | 0.902 | 0.00766 | -0.2 | 117.73
0 | 0.961 | 0.0077 | -0.2 | 124.799
0.5 | 1.015 | 0.00761 | -0.2 | 133.446
1 | 1.073 | 0.00797 | -0.2 | 134.575
1.5 | 1.131 | 0.00778 | -0.2 | 145.265
2 | 1.188 | 0.00798 | -0.2 | 148.797
2.5 | 1.245 | 0.00832 | -0.2 | 149.595
3 | 1.302 | 0.00873 | -0.2 | 149.169
3.5 | 1.358 | 0.00846 | -0.2 | 160.581
4 | 1.414 | 0.00886 | -0.2 | 159.594
4.5 | 1.467 | 0.00873 | -0.2 | 168.101
5 | 1.518 | 0.00922 | -0.2 | 164.632
5.5 | 1.567 | 0.00922 | -0.199 | 169.983
6 | 1.614 | 0.00938 | -0.199 | 172.101
6.5 | 1.657 | 0.01181 | -0.199 | 140.283
7 | 1.696 | 0.01335 | -0.199 | 127.06
7.5 | 1.732 | 0.01424 | -0.198 | 121.593
8 | 1.764 | 0.01501 | -0.198 | 117.537
8.5 | 1.79 | 0.01579 | -0.198 | 113.338
9 | 1.811 | 0.01655 | -0.197 | 109.409
9.5 | 1.826 | 0.01738 | -0.197 | 105.117
10 | 1.837 | 0.01821 | -0.197 | 100.849
10.5 | 1.841 | 0.01913 | -0.196 | 96.239
11 | 1.837 | 0.02009 | -0.196 | 91.459
11.5 | 1.827 | 0.02111 | -0.195 | 86.551
12 | 1.81 | 0.0222 | -0.195 | 81.542
12.5 | 1.788 | 0.02332 | -0.194 | 76.667
13 | 1.761 | 0.02458 | -0.194 | 71.617
13.5 | 1.728 | 0.02595 | -0.193 | 66.594
14 | 1.691 | 0.02743 | -0.192 | 61.642
14.5 | 1.65 | 0.02918 | -0.192 | 56.524
15 | 1.604 | 0.03092 | -0.191 | 51.863
15.5 | 1.553 | 0.03301 | -0.19 | 47.032

## 82. Re 6M Mach 0.00 (2)
BIGFOIL.COM POLAR EXPORT
Joukowsky 10.00% thick 7.00% camber
Joukowsky 10.00% thick 7.00% camber |  |  |  | Cl Max: | 2.1602 | at alpha= | 19 | deg
XFOIL ncrit=9 |  |  |  | L/D Max: | 210.936 | at alpha= | 2.5 | deg
Re: | 6000000 |  |  | Cd Min: | 0.12811 | at alpha= | -16 | deg
Mach: | 0 |  |  | Cl=0 at alpha= | -7.8339 | deg
|  |  |  | @ Cl=0.1, Cd= | 0.0060148
|  |  |  | @ Cl=0.4, Cd= | 0.0051856
|  |  |  | @ Cl=0.6, Cd= | 0.0049117
alpha (deg) | Cl | Cd | Cm | Cl/Cd
-16 | -0.4211 | 0.12811 | -0.0667 | -3.287
-15.5 | -0.4297 | 0.11517 | -0.0759 | -3.731
-14.5 | -0.7656 | 0.01697 | -0.1911 | -45.1149
-14 | -0.712 | 0.01487 | -0.1943 | -47.8816
-13.5 | -0.657 | 0.01345 | -0.1963 | -48.8476
-13 | -0.6008 | 0.01236 | -0.1978 | -48.6084
-12.5 | -0.5439 | 0.01144 | -0.1991 | -47.5437
-12 | -0.4869 | 0.0107 | -0.2001 | -45.5047
-11.5 | -0.4291 | 0.01004 | -0.201 | -42.739
-11 | -0.3709 | 0.00918 | -0.2022 | -40.4031
-10.5 | -0.3126 | 0.00855 | -0.2032 | -36.5614
-10 | -0.2541 | 0.00807 | -0.2039 | -31.487
-9.5 | -0.1958 | 0.00769 | -0.2046 | -25.4616
-9 | -0.1371 | 0.00732 | -0.2052 | -18.7295
-8.5 | -0.0781 | 0.00686 | -0.206 | -11.3848
-8 | -0.0195 | 0.00657 | -0.2065 | -2.968
-7.5 | 0.0392 | 0.00634 | -0.207 | 6.183
-7 | 0.0982 | 0.00602 | -0.2077 | 16.3123
-6.5 | 0.1568 | 0.00585 | -0.2081 | 26.8034
-6 | 0.2156 | 0.00563 | -0.2086 | 38.2948
-5.5 | 0.2744 | 0.00548 | -0.2091 | 50.073
-5 | 0.3331 | 0.00532 | -0.2096 | 62.6128
-4.5 | 0.3916 | 0.0052 | -0.21 | 75.3077
-4 | 0.4501 | 0.0051 | -0.2104 | 88.2549
-3.5 | 0.5086 | 0.00501 | -0.2108 | 101.517
-3 | 0.567 | 0.00494 | -0.2112 | 114.7773
-2.5 | 0.6252 | 0.00489 | -0.2115 | 127.8528
-2 | 0.6832 | 0.00487 | -0.2118 | 140.2875
-1.5 | 0.741 | 0.00487 | -0.2121 | 152.1561
-1 | 0.7986 | 0.00488 | -0.2124 | 163.6475
-0.5 | 0.8561 | 0.00491 | -0.2126 | 174.3585
0 | 0.9133 | 0.00497 | -0.2128 | 183.7626
0.5 | 0.9703 | 0.00504 | -0.213 | 192.5198
1 | 1.027 | 0.00513 | -0.2131 | 200.1949
1.5 | 1.0831 | 0.00527 | -0.2132 | 205.5218
2 | 1.1388 | 0.00545 | -0.2131 | 208.9541
2.5 | 1.1939 | 0.00566 | -0.213 | 210.9364
3 | 1.2478 | 0.00597 | -0.2127 | 209.0117
3.5 | 1.3003 | 0.00639 | -0.2122 | 203.4898
4 | 1.3509 | 0.00695 | -0.2114 | 194.3741
4.5 | 1.4009 | 0.00755 | -0.2105 | 185.5497
5 | 1.4489 | 0.00828 | -0.2093 | 174.9879
5.5 | 1.4959 | 0.00907 | -0.2079 | 164.9283
6 | 1.5424 | 0.00955 | -0.2066 | 161.5079
6.5 | 1.5856 | 0.01038 | -0.2044 | 152.7553
7 | 1.6294 | 0.01125 | -0.2024 | 144.8356
7.5 | 1.6739 | 0.01196 | -0.2005 | 139.9582
8 | 1.7171 | 0.01268 | -0.1984 | 135.418
8.5 | 1.759 | 0.01338 | -0.1961 | 131.4649
9 | 1.7964 | 0.01411 | -0.193 | 127.314
9.5 | 1.8255 | 0.01489 | -0.1882 | 122.5991
10 | 1.8553 | 0.01579 | -0.1839 | 117.4984
10.5 | 1.8858 | 0.01676 | -0.1799 | 112.5179
11 | 1.9137 | 0.01797 | -0.1758 | 106.4942
11.5 | 1.9427 | 0.01921 | -0.172 | 101.1296
12 | 1.9686 | 0.02072 | -0.1681 | 95.0097
12.5 | 1.9938 | 0.02238 | -0.1642 | 89.0885
13 | 2.018 | 0.02417 | -0.1606 | 83.4919
13.5 | 2.039 | 0.02632 | -0.1568 | 77.4696
14 | 2.0573 | 0.02883 | -0.153 | 71.3597
14.5 | 2.0775 | 0.03129 | -0.1498 | 66.395
15 | 2.0947 | 0.03414 | -0.1465 | 61.3562
15.5 | 2.1096 | 0.03739 | -0.1435 | 56.4215
16 | 2.1213 | 0.04112 | -0.1406 | 51.588
16.5 | 2.1298 | 0.04545 | -0.1379 | 46.8603
17 | 2.1407 | 0.04968 | -0.1357 | 43.0898
17.5 | 2.1493 | 0.05439 | -0.1339 | 39.5165
18 | 2.156 | 0.05952 | -0.1324 | 36.2231
18.5 | 2.1596 | 0.06524 | -0.1313 | 33.1024
19 | 2.1602 | 0.07161 | -0.1305 | 30.1662
19.5 | 2.1572 | 0.07868 | -0.1302 | 27.4174
20 | 2.1527 | 0.08615 | -0.1304 | 24.9878

## 83. Re 6M Mach 0.10 (1)
BIGFOIL.COM POLAR EXPORT
Joukowsky 10.00% thick 7.00% camber
Joukowsky 10.00% thick 7.00% camber |  |  |  | Cl Max: | 1.838 | at alpha= | 10.5 | deg
JavaFoil+Calcfoil stall+Eppler ext transition |  |  |  | L/D Max: | 181.678 | at alpha= | 6 | deg
Re: | 6000000 |  |  | Cd Min: | 0.00315 | at alpha= | -7.5 | deg
Mach: | 0.1 |  |  | Cl=0 at alpha= | -8.0918 | deg
|  |  |  | @ Cl=0.1, Cd= | 0.0031898
|  |  |  | @ Cl=0.4, Cd= | 0.0038558
|  |  |  | @ Cl=0.6, Cd= | 0.0045857
alpha (deg) | Cl | Cd | Cm | Cl/Cd
-20 | -0.359 | 0.17047 | -0.1 | -2.109
-19.5 | -0.369 | 0.16142 | -0.1 | -2.284
-19 | -0.377 | 0.15407 | -0.101 | -2.448
-18.5 | -0.385 | 0.14764 | -0.101 | -2.605
-18 | -0.391 | 0.14094 | -0.102 | -2.773
-17.5 | -0.396 | 0.13303 | -0.103 | -2.976
-17 | -0.399 | 0.12527 | -0.104 | -3.188
-16.5 | -0.401 | 0.1185 | -0.105 | -3.383
-16 | -0.4 | 0.11172 | -0.107 | -3.583
-15.5 | -0.397 | 0.10528 | -0.109 | -3.775
-15 | -0.392 | 0.09933 | -0.11 | -3.945
-14.5 | -0.384 | 0.09303 | -0.112 | -4.124
-14 | -0.372 | 0.08739 | -0.114 | -4.259
-13.5 | -0.358 | 0.0816 | -0.116 | -4.386
-13 | -0.34 | 0.0763 | -0.118 | -4.458
-12.5 | -0.319 | 0.07081 | -0.121 | -4.508
-12 | -0.295 | 0.06538 | -0.125 | -4.512
-11.5 | -0.268 | 0.0601 | -0.128 | -4.452
-11 | -0.237 | 0.05446 | -0.133 | -4.353
-10.5 | -0.203 | 0.04899 | -0.138 | -4.151
-10 | -0.167 | 0.04299 | -0.143 | -3.883
-9.5 | -0.127 | 0.03663 | -0.15 | -3.48
-9 | -0.085 | 0.0306 | -0.157 | -2.775
-8.5 | -0.04 | 0.0243 | -0.164 | -1.627
-8 | 0.009 | 0.01738 | -0.173 | 0.53
-7.5 | 0.067 | 0.00315 | -0.2 | 21.315
-7 | 0.125 | 0.00322 | -0.2 | 38.92
-6.5 | 0.184 | 0.00335 | -0.2 | 55.114
-6 | 0.244 | 0.00339 | -0.2 | 72.057
-5.5 | 0.304 | 0.00349 | -0.2 | 87.12
-5 | 0.365 | 0.00378 | -0.2 | 96.58
-4.5 | 0.425 | 0.00391 | -0.2 | 108.717
-4 | 0.486 | 0.00404 | -0.201 | 120.182
-3.5 | 0.547 | 0.00425 | -0.201 | 128.597
-3 | 0.607 | 0.00463 | -0.201 | 131.046
-2.5 | 0.667 | 0.00505 | -0.201 | 132.201
-2 | 0.728 | 0.00563 | -0.201 | 129.454
-1.5 | 0.788 | 0.00662 | -0.201 | 119.104
-1 | 0.847 | 0.00713 | -0.201 | 118.819
-0.5 | 0.907 | 0.0077 | -0.201 | 117.783
0 | 0.966 | 0.00772 | -0.201 | 125.029
0.5 | 1.02 | 0.00763 | -0.201 | 133.68
1 | 1.078 | 0.00802 | -0.201 | 134.427
1.5 | 1.136 | 0.00784 | -0.201 | 144.9
2 | 1.194 | 0.00803 | -0.201 | 148.638
2.5 | 1.251 | 0.00838 | -0.201 | 149.317
3 | 1.308 | 0.00815 | -0.201 | 160.458
3.5 | 1.365 | 0.0085 | -0.201 | 160.552
4 | 1.421 | 0.00894 | -0.201 | 158.982
4.5 | 1.474 | 0.00879 | -0.201 | 167.742
5 | 1.525 | 0.0093 | -0.201 | 163.999
5.5 | 1.575 | 0.0093 | -0.2 | 169.284
6 | 1.621 | 0.00892 | -0.2 | 181.678
6.5 | 1.664 | 0.01201 | -0.2 | 138.522
7 | 1.702 | 0.01355 | -0.2 | 125.67
7.5 | 1.738 | 0.01441 | -0.199 | 120.608
8 | 1.769 | 0.0152 | -0.199 | 116.393
8.5 | 1.794 | 0.016 | -0.199 | 112.117
9 | 1.814 | 0.01678 | -0.198 | 108.083
9.5 | 1.827 | 0.01763 | -0.198 | 103.68
10 | 1.836 | 0.0185 | -0.198 | 99.223
10.5 | 1.838 | 0.01941 | -0.197 | 94.667
11 | 1.831 | 0.02042 | -0.197 | 89.654
11.5 | 1.817 | 0.02147 | -0.196 | 84.611
12 | 1.796 | 0.02261 | -0.196 | 79.437
12.5 | 1.77 | 0.02381 | -0.195 | 74.347
13 | 1.737 | 0.02512 | -0.195 | 69.164
13.5 | 1.7 | 0.02666 | -0.194 | 63.752
14 | 1.657 | 0.02823 | -0.193 | 58.691
14.5 | 1.61 | 0.02999 | -0.192 | 53.678
15 | 1.558 | 0.032 | -0.191 | 48.685
15.5 | 1.501 | 0.03415 | -0.19 | 43.945

## 84. Re 6M Mach 0.10 (2)
BIGFOIL.COM POLAR EXPORT
Joukowsky 10.00% thick 7.00% camber
Joukowsky 10.00% thick 7.00% camber |  |  |  | Cl Max: | 2.1519 | at alpha= | 18.5 | deg
XFOIL ncrit=9 |  |  |  | L/D Max: | 211.461 | at alpha= | 2.5 | deg
Re: | 6000000 |  |  | Cd Min: | 0.1783 | at alpha= | -17 | deg
Mach: | 0.1 |  |  | Cl=0 at alpha= | -7.8165 | deg
|  |  |  | @ Cl=0.1, Cd= | 0.0060605
|  |  |  | @ Cl=0.4, Cd= | 0.0052086
|  |  |  | @ Cl=0.6, Cd= | 0.0049244
alpha (deg) | Cl | Cd | Cm | Cl/Cd
-17 | -0.3314 | 0.1783 | -0.0457 | -1.8587
-16.5 | -0.3094 | 0.17088 | -0.0512 | -1.8106
-15.5 | -0.4075 | 0.12237 | -0.0709 | -3.3301
-15 | -0.4132 | 0.10995 | -0.0802 | -3.7581
-14 | -0.7238 | 0.01687 | -0.1939 | -42.9046
-13.5 | -0.6688 | 0.01463 | -0.1971 | -45.7143
-13 | -0.6119 | 0.01317 | -0.1991 | -46.4617
-12.5 | -0.5541 | 0.01203 | -0.2006 | -46.0599
-12 | -0.496 | 0.01114 | -0.2016 | -44.5242
-11.5 | -0.4372 | 0.01037 | -0.2026 | -42.1601
-11 | -0.3783 | 0.0096 | -0.2036 | -39.4062
-10.5 | -0.3189 | 0.00879 | -0.2046 | -36.2799
-10 | -0.2595 | 0.00824 | -0.2054 | -31.4927
-9.5 | -0.2003 | 0.00781 | -0.206 | -25.6466
-9 | -0.1409 | 0.00744 | -0.2066 | -18.9382
-8.5 | -0.0811 | 0.00696 | -0.2073 | -11.6523
-8 | -0.0218 | 0.00663 | -0.2079 | -3.2881
-7.5 | 0.0376 | 0.00638 | -0.2083 | 5.8934
-7 | 0.0972 | 0.00607 | -0.2089 | 16.0132
-6.5 | 0.1564 | 0.00587 | -0.2093 | 26.644
-6 | 0.2158 | 0.00566 | -0.2098 | 38.1272
-5.5 | 0.2751 | 0.00551 | -0.2102 | 49.9274
-5 | 0.3343 | 0.00534 | -0.2107 | 62.603
-4.5 | 0.3933 | 0.00522 | -0.2111 | 75.3448
-4 | 0.4522 | 0.00512 | -0.2115 | 88.3203
-3.5 | 0.5112 | 0.00503 | -0.2119 | 101.6302
-3 | 0.57 | 0.00495 | -0.2123 | 115.1515
-2.5 | 0.6286 | 0.0049 | -0.2126 | 128.2857
-2 | 0.687 | 0.00488 | -0.2129 | 140.7787
-1.5 | 0.7451 | 0.00488 | -0.2132 | 152.6844
-1 | 0.8032 | 0.00489 | -0.2135 | 164.2536
-0.5 | 0.861 | 0.00492 | -0.2137 | 175
0 | 0.9186 | 0.00498 | -0.2139 | 184.4578
0.5 | 0.976 | 0.00505 | -0.2141 | 193.2673
1 | 1.033 | 0.00515 | -0.2142 | 200.5825
1.5 | 1.0895 | 0.00529 | -0.2142 | 205.9546
2 | 1.1456 | 0.00546 | -0.2142 | 209.8168
2.5 | 1.2011 | 0.00568 | -0.2141 | 211.4613
3 | 1.2554 | 0.00599 | -0.2137 | 209.5826
3.5 | 1.3082 | 0.00641 | -0.2132 | 204.0874
4 | 1.3591 | 0.00698 | -0.2123 | 194.7135
4.5 | 1.4093 | 0.00759 | -0.2114 | 185.6785
5 | 1.4575 | 0.00833 | -0.2101 | 174.97
5.5 | 1.5044 | 0.00915 | -0.2086 | 164.4153
6 | 1.5525 | 0.0098 | -0.2075 | 158.4184
7 | 1.6381 | 0.01136 | -0.2028 | 144.1989
7.5 | 1.6822 | 0.01211 | -0.2007 | 138.91
8 | 1.7254 | 0.01283 | -0.1984 | 134.4817
8.5 | 1.7666 | 0.01356 | -0.1958 | 130.2802
9 | 1.7997 | 0.01429 | -0.1916 | 125.9412
9.5 | 1.8298 | 0.01513 | -0.187 | 120.9385
10 | 1.8596 | 0.01612 | -0.1826 | 115.3598
10.5 | 1.8903 | 0.01716 | -0.1786 | 110.1573
11 | 1.9179 | 0.01846 | -0.1743 | 103.8949
11.5 | 1.9468 | 0.01979 | -0.1705 | 98.3729
12 | 1.9719 | 0.02146 | -0.1664 | 91.8872
12.5 | 1.9978 | 0.02317 | -0.1626 | 86.2236
13 | 2.0216 | 0.02512 | -0.1589 | 80.4777
13.5 | 2.0411 | 0.02752 | -0.1549 | 74.1679
14 | 2.0602 | 0.0301 | -0.1513 | 68.4452
14.5 | 2.0796 | 0.03278 | -0.148 | 63.4411
15 | 2.0962 | 0.03588 | -0.1448 | 58.4225
15.5 | 2.109 | 0.03952 | -0.1416 | 53.3654
16 | 2.1191 | 0.04367 | -0.1388 | 48.5253
16.5 | 2.1291 | 0.04807 | -0.1363 | 44.2917
17 | 2.1394 | 0.0526 | -0.1343 | 40.673
17.5 | 2.1465 | 0.05775 | -0.1326 | 37.1688
18 | 2.1513 | 0.06338 | -0.1313 | 33.9429
18.5 | 2.1519 | 0.0698 | -0.1303 | 30.8295
19 | 2.1508 | 0.0767 | -0.1299 | 28.0417
19.5 | 2.1438 | 0.08465 | -0.13 | 25.3255
20 | 2.1354 | 0.09306 | -0.1307 | 22.9465

## 85. Re 6M Mach 0.25 (1)
BIGFOIL.COM POLAR EXPORT
Joukowsky 10.00% thick 7.00% camber
Joukowsky 10.00% thick 7.00% camber |  |  |  | Cl Max: | 1.823 | at alpha= | 9.5 | deg
JavaFoil+Calcfoil stall+Eppler ext transition |  |  |  | L/D Max: | 170.636 | at alpha= | 5 | deg
Re: | 6000000 |  |  | Cd Min: | 0.00329 | at alpha= | -7 | deg
Mach: | 0.25 |  |  | Cl=0 at alpha= | -8.0938 | deg
|  |  |  | @ Cl=0.1, Cd= | 0.0091909
|  |  |  | @ Cl=0.4, Cd= | 0.0038578
|  |  |  | @ Cl=0.6, Cd= | 0.0045487
alpha (deg) | Cl | Cd | Cm | Cl/Cd
-18.5 | -0.062 | 0.15554 | -0.102 | -0.4
-18 | -0.059 | 0.15415 | -0.1 | -0.384
-17.5 | -0.056 | 0.14418 | -0.101 | -0.39
-17 | -0.14 | 0.13824 | -0.101 | -1.011
-16.5 | -0.179 | 0.13076 | -0.101 | -1.371
-16 | -0.21 | 0.1271 | -0.1 | -1.652
-15.5 | -0.235 | 0.11972 | -0.1 | -1.962
-15 | -0.255 | 0.11116 | -0.102 | -2.293
-14.5 | -0.27 | 0.1053 | -0.103 | -2.561
-14 | -0.279 | 0.09817 | -0.104 | -2.846
-13.5 | -0.284 | 0.09175 | -0.106 | -3.091
-13 | -0.282 | 0.08498 | -0.109 | -3.322
-12.5 | -0.275 | 0.07863 | -0.112 | -3.501
-12 | -0.263 | 0.07278 | -0.116 | -3.61
-11.5 | -0.245 | 0.06693 | -0.12 | -3.656
-11 | -0.221 | 0.06154 | -0.124 | -3.596
-10.5 | -0.193 | 0.05614 | -0.129 | -3.439
-10 | -0.16 | 0.05037 | -0.135 | -3.186
-9.5 | -0.124 | 0.04405 | -0.142 | -2.808
-9 | -0.083 | 0.0382 | -0.149 | -2.169
-8.5 | -0.039 | 0.03131 | -0.158 | -1.238
-8 | 0.009 | 0.02487 | -0.166 | 0.362
-7.5 | 0.061 | 0.01741 | -0.177 | 3.503
-7 | 0.128 | 0.00329 | -0.205 | 38.789
-6.5 | 0.188 | 0.00332 | -0.206 | 56.775
-6 | 0.25 | 0.00341 | -0.206 | 73.327
-5.5 | 0.312 | 0.00351 | -0.206 | 88.814
-5 | 0.374 | 0.0038 | -0.206 | 98.513
-4.5 | 0.437 | 0.00394 | -0.206 | 110.858
-4 | 0.499 | 0.00407 | -0.206 | 122.548
-3.5 | 0.561 | 0.00436 | -0.206 | 128.821
-3 | 0.623 | 0.00466 | -0.206 | 133.851
-2.5 | 0.685 | 0.00514 | -0.206 | 133.273
-2 | 0.749 | 0.00569 | -0.206 | 131.582
-1.5 | 0.81 | 0.00673 | -0.207 | 120.28
-1 | 0.871 | 0.00724 | -0.207 | 120.229
-0.5 | 0.932 | 0.00787 | -0.207 | 118.34
0 | 0.992 | 0.00791 | -0.207 | 125.468
0.5 | 1.048 | 0.00785 | -0.207 | 133.459
1 | 1.108 | 0.00824 | -0.207 | 134.389
1.5 | 1.167 | 0.00805 | -0.207 | 145.06
2 | 1.226 | 0.00828 | -0.206 | 148.072
2.5 | 1.285 | 0.00869 | -0.206 | 147.813
3 | 1.344 | 0.00843 | -0.206 | 159.401
3.5 | 1.401 | 0.00884 | -0.206 | 158.585
4 | 1.458 | 0.0087 | -0.206 | 167.647
4.5 | 1.512 | 0.00918 | -0.206 | 164.807
5 | 1.564 | 0.00917 | -0.206 | 170.636
5.5 | 1.614 | 0.0098 | -0.206 | 164.6
6 | 1.659 | 0.01135 | -0.206 | 146.129
6.5 | 1.7 | 0.01315 | -0.205 | 129.284
7 | 1.736 | 0.0145 | -0.205 | 119.735
7.5 | 1.768 | 0.01541 | -0.205 | 114.711
8 | 1.794 | 0.01629 | -0.204 | 110.178
8.5 | 1.812 | 0.0172 | -0.204 | 105.336
9 | 1.822 | 0.01811 | -0.203 | 100.607
9.5 | 1.823 | 0.0191 | -0.203 | 95.448
10 | 1.816 | 0.02017 | -0.203 | 90.055
10.5 | 1.8 | 0.02131 | -0.202 | 84.475
11 | 1.769 | 0.0226 | -0.202 | 78.295
11.5 | 1.728 | 0.02397 | -0.201 | 72.08
12 | 1.675 | 0.02552 | -0.2 | 65.642
12.5 | 1.612 | 0.02717 | -0.199 | 59.336
13 | 1.53 | 0.03108 | -0.197 | 49.227
13.5 | 1.456 | 0.0314 | -0.198 | 46.379
14 | 1.365 | 0.03403 | -0.196 | 40.098
14.5 | 1.265 | 0.03722 | -0.195 | 33.998

## 86. Re 6M Mach 0.25 (2)
BIGFOIL.COM POLAR EXPORT
Joukowsky 10.00% thick 7.00% camber
Joukowsky 10.00% thick 7.00% camber |  |  |  | Cl Max: | 2.1158 | at alpha= | 17 | deg
XFOIL ncrit=9 |  |  |  | L/D Max: | 213.914 | at alpha= | 2.5 | deg
Re: | 6000000 |  |  | Cd Min: | 0.17422 | at alpha= | -16.5 | deg
Mach: | 0.25 |  |  | Cl=0 at alpha= | -7.7204 | deg
|  |  |  | @ Cl=0.1, Cd= | 0.0063494
|  |  |  | @ Cl=0.4, Cd= | 0.0053251
|  |  |  | @ Cl=0.6, Cd= | 0.0050363
alpha (deg) | Cl | Cd | Cm | Cl/Cd
-16.5 | -0.2954 | 0.17422 | -0.0546 | -1.6956
-16 | -0.2825 | 0.16596 | -0.0581 | -1.7022
-15.5 | -0.2624 | 0.15743 | -0.0637 | -1.6668
-15 | -0.2493 | 0.14622 | -0.0707 | -1.705
-14.5 | -0.2211 | 0.13878 | -0.0778 | -1.5932
-14 | -0.2574 | 0.11622 | -0.0901 | -2.2148
-13.5 | -0.2823 | 0.09699 | -0.1064 | -2.9106
-13 | -0.2631 | 0.08349 | -0.1245 | -3.1513
-12.5 | -0.2741 | 0.06828 | -0.1429 | -4.0144
-11.5 | -0.4871 | 0.01438 | -0.2083 | -33.8734
-11 | -0.4225 | 0.0123 | -0.2108 | -34.3496
-10.5 | -0.3578 | 0.01095 | -0.2121 | -32.6758
-10 | -0.2927 | 0.00976 | -0.2132 | -29.9898
-9.5 | -0.2277 | 0.00875 | -0.214 | -26.0229
-9 | -0.1635 | 0.00812 | -0.2144 | -20.1355
-8.5 | -0.0994 | 0.00761 | -0.2148 | -13.0618
-8 | -0.0354 | 0.00708 | -0.2152 | -5
-7.5 | 0.0279 | 0.00668 | -0.2155 | 4.1766
-7 | 0.0909 | 0.0064 | -0.2157 | 14.2031
-6.5 | 0.1539 | 0.00605 | -0.2161 | 25.438
-6 | 0.2162 | 0.00586 | -0.2164 | 36.8942
-5.5 | 0.2786 | 0.00563 | -0.2167 | 49.4849
-5 | 0.3407 | 0.00545 | -0.217 | 62.5138
-4.5 | 0.4024 | 0.00532 | -0.2173 | 75.6391
-4 | 0.4639 | 0.00521 | -0.2177 | 89.0403
-3.5 | 0.525 | 0.00512 | -0.218 | 102.5391
-3 | 0.5861 | 0.00505 | -0.2183 | 116.0594
-2.5 | 0.6471 | 0.00499 | -0.2186 | 129.6794
-2 | 0.7078 | 0.00495 | -0.2189 | 142.9899
-1.5 | 0.7682 | 0.00494 | -0.2192 | 155.5061
-1 | 0.8283 | 0.00496 | -0.2195 | 166.996
-0.5 | 0.8883 | 0.00499 | -0.2197 | 178.016
0 | 0.948 | 0.00506 | -0.2199 | 187.3518
0.5 | 1.0074 | 0.00513 | -0.22 | 196.3743
1 | 1.0663 | 0.00526 | -0.2201 | 202.7186
1.5 | 1.1249 | 0.00541 | -0.2201 | 207.9298
2 | 1.1833 | 0.00556 | -0.22 | 212.8237
2.5 | 1.2407 | 0.0058 | -0.2198 | 213.9138
3 | 1.2972 | 0.00611 | -0.2194 | 212.3077
3.5 | 1.352 | 0.00654 | -0.2186 | 206.7278
4 | 1.4044 | 0.00715 | -0.2175 | 196.4196
4.5 | 1.4558 | 0.00781 | -0.2162 | 186.402
5 | 1.5048 | 0.00861 | -0.2144 | 174.7735
5.5 | 1.5518 | 0.00952 | -0.2123 | 163.0042
6 | 1.5974 | 0.01045 | -0.21 | 152.8612
7.5 | 1.7244 | 0.01288 | -0.2005 | 133.882
8 | 1.7558 | 0.01374 | -0.1951 | 127.7875
8.5 | 1.7878 | 0.01467 | -0.1901 | 121.8678
9 | 1.8206 | 0.01572 | -0.1854 | 115.8142
9.5 | 1.8529 | 0.01691 | -0.1808 | 109.5742
10 | 1.8845 | 0.01824 | -0.1764 | 103.3169
10.5 | 1.9127 | 0.01988 | -0.1717 | 96.2123
11 | 1.9423 | 0.02156 | -0.1674 | 90.0881
11.5 | 1.9673 | 0.02369 | -0.1629 | 83.0435
12 | 1.9938 | 0.02585 | -0.1588 | 77.1296
12.5 | 2.0156 | 0.0285 | -0.1545 | 70.7228
13 | 2.0344 | 0.03159 | -0.1503 | 64.4001
13.5 | 2.0546 | 0.03475 | -0.1466 | 59.1252
14 | 2.0715 | 0.03845 | -0.143 | 53.8752
14.5 | 2.0848 | 0.0427 | -0.1397 | 48.8244
15 | 2.0933 | 0.04777 | -0.1366 | 43.8204
15.5 | 2.1033 | 0.05294 | -0.1341 | 39.7299
16 | 2.1116 | 0.05856 | -0.132 | 36.0587
16.5 | 2.1155 | 0.065 | -0.1304 | 32.5462
17 | 2.1158 | 0.07219 | -0.1294 | 29.3088
17.5 | 2.1121 | 0.0802 | -0.1289 | 26.3354
18 | 2.103 | 0.08925 | -0.1292 | 23.563
18.5 | 2.0874 | 0.09956 | -0.1305 | 20.9663
19 | 2.0747 | 0.10967 | -0.1324 | 18.9177
19.5 | 2.0614 | 0.12003 | -0.1351 | 17.174
20 | 2.0465 | 0.13074 | -0.1386 | 15.6532

## 87. Re 6M Mach 0.50 (1)
BIGFOIL.COM POLAR EXPORT
Joukowsky 10.00% thick 7.00% camber
Joukowsky 10.00% thick 7.00% camber |  |  |  | Cl Max: | 1.823 | at alpha= | 6.5 | deg
JavaFoil+Calcfoil stall+Eppler ext transition |  |  |  | L/D Max: | 171.187 | at alpha= | 3 | deg
Re: | 6000000 |  |  | Cd Min: | 0.00373 | at alpha= | -5 | deg
Mach: | 0.5 |  |  | Cl=0 at alpha= | -8.0893 | deg
|  |  |  | @ Cl=0.1, Cd= | 0.038623
|  |  |  | @ Cl=0.4, Cd= | 0.0046312
|  |  |  | @ Cl=0.6, Cd= | 0.0044721
alpha (deg) | Cl | Cd | Cm | Cl/Cd
-20 | -1.325 | 0.14577 | -0.13 | -9.089
-19.5 | -1.271 | 0.13709 | -0.131 | -9.268
-19 | -1.214 | 0.14202 | -0.129 | -8.548
-18.5 | -1.158 | 0.13492 | -0.128 | -8.583
-18 | -1.104 | 0.12503 | -0.129 | -8.827
-17.5 | -1.05 | 0.11647 | -0.132 | -9.015
-17 | -0.991 | 0.1239 | -0.125 | -7.997
-16.5 | -0.936 | 0.11238 | -0.127 | -8.331
-16 | -0.882 | 0.10377 | -0.13 | -8.503
-15.5 | -0.823 | 0.1108 | -0.122 | -7.432
-15 | -0.405 | 0.10099 | -0.124 | -4.009
-14.5 | -0.376 | 0.09184 | -0.13 | -4.091
-14 | -0.344 | 0.09745 | -0.12 | -3.529
-13.5 | -0.315 | 0.08741 | -0.124 | -3.6
-13 | -0.286 | 0.07919 | -0.131 | -3.611
-12.5 | -0.255 | 0.08333 | -0.118 | -3.055
-12 | -0.226 | 0.07517 | -0.124 | -3.004
-11.5 | -0.196 | 0.07517 | -0.12 | -2.609
-11 | -0.167 | 0.07068 | -0.118 | -2.36
-10.5 | -0.138 | 0.06303 | -0.127 | -2.196
-10 | -0.109 | 0.0648 | -0.116 | -1.68
-9.5 | -0.08 | 0.05796 | -0.125 | -1.388
-9 | -0.052 | 0.05763 | -0.116 | -0.896
-8.5 | -0.023 | 0.05128 | -0.128 | -0.454
-8 | 0.005 | 0.05036 | -0.121 | 0.103
-7.5 | 0.045 | 0.04746 | -0.123 | 0.946
-7 | 0.104 | 0.03798 | -0.15 | 2.739
-6.5 | 0.166 | 0.02917 | -0.17 | 5.706
-6 | 0.235 | 0.02001 | -0.188 | 11.752
-5.5 | 0.316 | 0.01094 | -0.209 | 28.837
-5 | 0.412 | 0.00373 | -0.23 | 110.475
-4.5 | 0.484 | 0.00388 | -0.23 | 124.66
-4 | 0.555 | 0.00432 | -0.23 | 128.477
-3.5 | 0.626 | 0.00456 | -0.231 | 137.312
-3 | 0.696 | 0.00498 | -0.231 | 139.721
-2.5 | 0.765 | 0.00536 | -0.231 | 142.856
-2 | 0.837 | 0.00607 | -0.231 | 137.94
-1.5 | 0.905 | 0.00731 | -0.231 | 123.825
-1 | 0.974 | 0.00796 | -0.231 | 122.315
-0.5 | 1.042 | 0.00823 | -0.231 | 126.549
0 | 1.109 | 0.0084 | -0.231 | 131.998
0.5 | 1.169 | 0.0083 | -0.231 | 140.803
1 | 1.235 | 0.00878 | -0.231 | 140.648
1.5 | 1.301 | 0.00863 | -0.231 | 150.829
2 | 1.366 | 0.00894 | -0.231 | 152.838
2.5 | 1.431 | 0.0088 | -0.231 | 162.596
3 | 1.495 | 0.00873 | -0.23 | 171.187
3.5 | 1.558 | 0.00924 | -0.23 | 168.717
4 | 1.619 | 0.01083 | -0.23 | 149.497
4.5 | 1.675 | 0.01164 | -0.23 | 143.904
5 | 1.726 | 0.01268 | -0.23 | 136.113
5.5 | 1.769 | 0.01417 | -0.229 | 124.855
6 | 1.801 | 0.01703 | -0.228 | 105.798
6.5 | 1.823 | 0.01835 | -0.228 | 99.348
7 | 1.823 | 0.01991 | -0.227 | 91.562
7.5 | 1.79 | 0.02159 | -0.227 | 82.917
8 | 1.694 | 0.02363 | -0.226 | 71.678
8.5 | 1.059 | 0.02725 | -0.225 | 38.852
9 | 1.086 | 0.02858 | -0.224 | 37.99
9.5 | 1.114 | 0.02903 | -0.224 | 38.389
10 | 1.139 | 0.03199 | -0.222 | 35.591
10.5 | 1.161 | 0.0346 | -0.221 | 33.55
11 | 1.188 | 0.03604 | -0.22 | 32.955
11.5 | 1.215 | 0.03723 | -0.22 | 32.64

## 88. Re 6M Mach 0.50 (2)
BIGFOIL.COM POLAR EXPORT
Joukowsky 10.00% thick 7.00% camber
Joukowsky 10.00% thick 7.00% camber |  |  |  | Cl Max: | 2.0041 | at alpha= | 11 | deg
XFOIL ncrit=9 |  |  |  | L/D Max: | 220.389 | at alpha= | 2.5 | deg
Re: | 6000000 |  |  | Cd Min: | 0.24055 | at alpha= | -20 | deg
Mach: | 0.5 |  |  | Cl=0 at alpha= | -7.3551 | deg
|  |  |  | @ Cl=0.1, Cd= | 0.010147
|  |  |  | @ Cl=0.4, Cd= | 0.0059654
|  |  |  | @ Cl=0.6, Cd= | 0.0054615
alpha (deg) | Cl | Cd | Cm | Cl/Cd
-20 | -0.4421 | 0.24055 | -0.0287 | -1.8379
-19.5 | -0.4229 | 0.23374 | -0.0321 | -1.8093
-19 | -0.406 | 0.22678 | -0.0348 | -1.7903
-18.5 | -0.3761 | 0.21798 | -0.042 | -1.7254
-18 | -0.3461 | 0.20886 | -0.0493 | -1.6571
-17.5 | -0.3181 | 0.19877 | -0.0566 | -1.6003
-17 | -0.293 | 0.19204 | -0.0612 | -1.5257
-16.5 | -0.2613 | 0.18467 | -0.0681 | -1.415
-16 | -0.2289 | 0.1761 | -0.0758 | -1.2998
-15.5 | -0.1966 | 0.16665 | -0.0841 | -1.1797
-15 | -0.163 | 0.15737 | -0.0929 | -1.0358
-14.5 | -0.1281 | 0.14738 | -0.1026 | -0.86918
-14 | -0.0895 | 0.13774 | -0.1137 | -0.64977
-13.5 | -0.0487 | 0.12911 | -0.1243 | -0.3772
-13 | -0.0203 | 0.12179 | -0.1307 | -0.16668
-12.5 | -0.0008 | 0.11537 | -0.1341 | -0.0069342
-12 | 0.0108 | 0.10822 | -0.1367 | 0.099797
-11.5 | 0.023 | 0.10124 | -0.1398 | 0.22718
-11 | 0.0381 | 0.09485 | -0.1428 | 0.40169
-10.5 | 0.0548 | 0.089 | -0.1456 | 0.61573
-10 | 0.0576 | 0.08111 | -0.1494 | 0.71015
-9 | 0.0444 | 0.06445 | -0.1587 | 0.68891
-8.5 | 0.0213 | 0.0555 | -0.1642 | 0.38378
-8 | 0.0022 | 0.04894 | -0.1663 | 0.044953
-7.5 | -0.0082 | 0.03979 | -0.1781 | -0.20608
-7 | 0.0201 | 0.01661 | -0.2286 | 1.2101
-6.5 | 0.1211 | 0.00844 | -0.2453 | 14.3483
-6 | 0.2052 | 0.00712 | -0.246 | 28.8202
-5.5 | 0.285 | 0.00647 | -0.2458 | 44.0495
-5 | 0.3622 | 0.00611 | -0.2454 | 59.2799
-4.5 | 0.438 | 0.00582 | -0.2452 | 75.2577
-4 | 0.5122 | 0.00562 | -0.2451 | 91.1388
-3.5 | 0.5852 | 0.00548 | -0.2451 | 106.7883
-3 | 0.6573 | 0.00539 | -0.2451 | 121.9481
-2 | 0.7996 | 0.0053 | -0.2454 | 150.8679
-1.5 | 0.8699 | 0.00529 | -0.2456 | 164.4423
-1 | 0.9397 | 0.00532 | -0.2458 | 176.6353
-0.5 | 1.0092 | 0.00538 | -0.2459 | 187.5836
0 | 1.0782 | 0.00547 | -0.246 | 197.1115
0.5 | 1.1468 | 0.00559 | -0.2459 | 205.1521
1.5 | 1.2832 | 0.00592 | -0.2454 | 216.7568
2 | 1.3509 | 0.00613 | -0.2449 | 220.3752
2.5 | 1.4171 | 0.00643 | -0.2439 | 220.3888
3 | 1.4831 | 0.00676 | -0.2428 | 219.3935
3.5 | 1.5459 | 0.00724 | -0.2409 | 213.5221
4 | 1.6027 | 0.00798 | -0.2378 | 200.8396
4.5 | 1.6544 | 0.00888 | -0.2337 | 186.3063
5.5 | 1.7183 | 0.01138 | -0.2182 | 150.993
6 | 1.7396 | 0.01325 | -0.2094 | 131.2906
6.5 | 1.7642 | 0.01536 | -0.2017 | 114.8568
8.5 | 1.8894 | 0.02497 | -0.1764 | 75.6668
9 | 1.9209 | 0.02814 | -0.1708 | 68.2623
9.5 | 1.951 | 0.03169 | -0.1653 | 61.5652
10 | 1.9762 | 0.03597 | -0.1599 | 54.9402
10.5 | 1.9969 | 0.04104 | -0.1547 | 48.6574
11 | 2.0041 | 0.04775 | -0.1496 | 41.9707
11.5 | 1.9929 | 0.05684 | -0.1454 | 35.0616
12 | 1.9673 | 0.06818 | -0.1428 | 28.8545
12.5 | 1.9346 | 0.08114 | -0.142 | 23.8427
13 | 1.8977 | 0.09536 | -0.1432 | 19.9004
13.5 | 1.8571 | 0.11083 | -0.1466 | 16.7563
14 | 1.8213 | 0.12635 | -0.1519 | 14.4147
14.5 | 1.7867 | 0.14235 | -0.1592 | 12.5515
15 | 1.7559 | 0.15852 | -0.1683 | 11.0768
15.5 | 1.7291 | 0.17465 | -0.1786 | 9.9004
16 | 1.7058 | 0.19085 | -0.1899 | 8.9379

## 89. Re 7M Mach 0.00 (1)
BIGFOIL.COM POLAR EXPORT
Joukowsky 10.00% thick 7.00% camber
Joukowsky 10.00% thick 7.00% camber |  |  |  | Cl Max: | 1.843 | at alpha= | 10.5 | deg
JavaFoil+Calcfoil stall+Eppler ext transition |  |  |  | L/D Max: | 168.588 | at alpha= | 5.5 | deg
Re: | 7000000 |  |  | Cd Min: | 0.00311 | at alpha= | -7.5 | deg
Mach: | 0 |  |  | Cl=0 at alpha= | -8.0918 | deg
|  |  |  | @ Cl=0.1, Cd= | 0.0031555
|  |  |  | @ Cl=0.4, Cd= | 0.0038263
|  |  |  | @ Cl=0.6, Cd= | 0.004584
alpha (deg) | Cl | Cd | Cm | Cl/Cd
-20 | -0.401 | 0.16526 | -0.101 | -2.429
-19.5 | -0.408 | 0.15735 | -0.102 | -2.595
-19 | -0.414 | 0.15046 | -0.103 | -2.752
-18.5 | -0.419 | 0.14306 | -0.103 | -2.928
-18 | -0.423 | 0.13495 | -0.105 | -3.132
-17.5 | -0.425 | 0.12838 | -0.105 | -3.309
-17 | -0.425 | 0.12134 | -0.107 | -3.507
-16.5 | -0.424 | 0.1149 | -0.108 | -3.692
-16 | -0.421 | 0.10803 | -0.11 | -3.897
-15.5 | -0.415 | 0.1022 | -0.111 | -4.065
-15 | -0.407 | 0.09588 | -0.113 | -4.249
-14.5 | -0.397 | 0.09017 | -0.115 | -4.399
-14 | -0.383 | 0.08437 | -0.117 | -4.543
-13.5 | -0.367 | 0.07908 | -0.119 | -4.638
-13 | -0.347 | 0.07346 | -0.122 | -4.73
-12.5 | -0.325 | 0.06847 | -0.124 | -4.744
-12 | -0.299 | 0.06299 | -0.128 | -4.753
-11.5 | -0.271 | 0.05745 | -0.132 | -4.716
-11 | -0.24 | 0.05197 | -0.136 | -4.609
-10.5 | -0.205 | 0.04641 | -0.141 | -4.422
-10 | -0.168 | 0.04045 | -0.146 | -4.16
-9.5 | -0.129 | 0.0338 | -0.153 | -3.803
-9 | -0.086 | 0.02802 | -0.159 | -3.053
-8.5 | -0.04 | 0.02124 | -0.167 | -1.879
-8 | 0.009 | 0.0139 | -0.177 | 0.672
-7.5 | 0.067 | 0.00311 | -0.199 | 21.516
-7 | 0.125 | 0.00319 | -0.199 | 39.206
-6.5 | 0.184 | 0.00326 | -0.199 | 56.264
-6 | 0.243 | 0.00336 | -0.199 | 72.465
-5.5 | 0.303 | 0.00346 | -0.199 | 87.517
-5 | 0.363 | 0.00374 | -0.199 | 97.057
-4.5 | 0.423 | 0.00388 | -0.199 | 109.19
-4 | 0.484 | 0.00401 | -0.2 | 120.571
-3.5 | 0.544 | 0.00422 | -0.2 | 128.784
-3 | 0.604 | 0.00461 | -0.2 | 131.06
-2.5 | 0.664 | 0.00504 | -0.2 | 131.627
-2 | 0.725 | 0.0056 | -0.2 | 129.526
-1.5 | 0.784 | 0.00658 | -0.2 | 119.186
-1 | 0.843 | 0.00709 | -0.2 | 118.877
-0.5 | 0.902 | 0.00765 | -0.2 | 117.946
0 | 0.961 | 0.00769 | -0.2 | 124.982
0.5 | 1.015 | 0.0076 | -0.2 | 133.544
1 | 1.073 | 0.00797 | -0.2 | 134.623
1.5 | 1.131 | 0.00778 | -0.2 | 145.336
2 | 1.188 | 0.008 | -0.2 | 148.448
2.5 | 1.245 | 0.00834 | -0.2 | 149.238
3 | 1.302 | 0.00875 | -0.2 | 148.792
3.5 | 1.358 | 0.00846 | -0.2 | 160.552
4 | 1.414 | 0.00886 | -0.2 | 159.616
4.5 | 1.467 | 0.00876 | -0.2 | 167.413
5 | 1.518 | 0.00927 | -0.2 | 163.763
5.5 | 1.568 | 0.0093 | -0.199 | 168.588
6 | 1.614 | 0.01005 | -0.199 | 160.63
6.5 | 1.657 | 0.01201 | -0.199 | 137.976
7 | 1.697 | 0.01312 | -0.199 | 129.355
7.5 | 1.733 | 0.01391 | -0.198 | 124.552
8 | 1.765 | 0.01465 | -0.198 | 120.461
8.5 | 1.791 | 0.01536 | -0.198 | 116.553
9 | 1.812 | 0.01611 | -0.198 | 112.481
9.5 | 1.828 | 0.0169 | -0.197 | 108.159
10 | 1.838 | 0.01771 | -0.197 | 103.775
10.5 | 1.843 | 0.01859 | -0.197 | 99.119
11 | 1.839 | 0.01952 | -0.196 | 94.21
11.5 | 1.828 | 0.02051 | -0.196 | 89.164
12 | 1.812 | 0.02156 | -0.195 | 84.027
12.5 | 1.79 | 0.02266 | -0.195 | 78.985
13 | 1.763 | 0.02386 | -0.194 | 73.879
13.5 | 1.73 | 0.02515 | -0.193 | 68.781
14 | 1.693 | 0.02661 | -0.193 | 63.634
14.5 | 1.652 | 0.02826 | -0.192 | 58.45
15 | 1.606 | 0.02993 | -0.191 | 53.66
15.5 | 1.555 | 0.03192 | -0.19 | 48.712

## 90. Re 7M Mach 0.00 (2)
BIGFOIL.COM POLAR EXPORT
Joukowsky 10.00% thick 7.00% camber
Joukowsky 10.00% thick 7.00% camber |  |  |  | Cl Max: | 2.1804 | at alpha= | 19 | deg
XFOIL ncrit=9 |  |  |  | L/D Max: | 211.345 | at alpha= | 2.5 | deg
Re: | 7000000 |  |  | Cd Min: | 0.16423 | at alpha= | -17 | deg
Mach: | 0 |  |  | Cl=0 at alpha= | -7.8404 | deg
|  |  |  | @ Cl=0.1, Cd= | 0.0058949
|  |  |  | @ Cl=0.4, Cd= | 0.0050682
|  |  |  | @ Cl=0.6, Cd= | 0.0048333
alpha (deg) | Cl | Cd | Cm | Cl/Cd
-17 | -0.3655 | 0.16423 | -0.049 | -2.2255
-16.5 | -0.4193 | 0.13834 | -0.0606 | -3.0309
-15.5 | -0.4431 | 0.11352 | -0.0757 | -3.9033
-14.5 | -0.7669 | 0.01586 | -0.1928 | -48.3544
-14 | -0.7131 | 0.01397 | -0.1955 | -51.0451
-13.5 | -0.6573 | 0.01263 | -0.1973 | -52.0428
-13 | -0.6009 | 0.01161 | -0.1987 | -51.7571
-12.5 | -0.5439 | 0.01079 | -0.1998 | -50.4078
-12 | -0.4863 | 0.01009 | -0.2008 | -48.1962
-11.5 | -0.4288 | 0.00951 | -0.2016 | -45.0894
-11 | -0.3706 | 0.00893 | -0.2025 | -41.5006
-10.5 | -0.3121 | 0.00824 | -0.2035 | -37.8762
-10 | -0.2537 | 0.00777 | -0.2042 | -32.6512
-9.5 | -0.195 | 0.00737 | -0.2049 | -26.4586
-9 | -0.1365 | 0.00706 | -0.2055 | -19.3343
-8.5 | -0.0777 | 0.00667 | -0.2062 | -11.6492
-8 | -0.0187 | 0.00635 | -0.2068 | -2.9449
-7.5 | 0.0399 | 0.00613 | -0.2073 | 6.509
-6.5 | 0.1575 | 0.00567 | -0.2084 | 27.7778
-6 | 0.2164 | 0.00548 | -0.2088 | 39.4891
-5.5 | 0.275 | 0.00534 | -0.2093 | 51.4981
-5 | 0.3337 | 0.0052 | -0.2097 | 64.1731
-4.5 | 0.3923 | 0.00508 | -0.2102 | 77.2244
-4 | 0.4509 | 0.00499 | -0.2106 | 90.3607
-3.5 | 0.5093 | 0.00491 | -0.2109 | 103.7271
-3 | 0.5676 | 0.00485 | -0.2113 | 117.0309
-2.5 | 0.6257 | 0.00482 | -0.2117 | 129.8133
-2 | 0.6837 | 0.0048 | -0.212 | 142.4375
-1.5 | 0.7416 | 0.0048 | -0.2123 | 154.5
-1 | 0.7992 | 0.00482 | -0.2125 | 165.8091
-0.5 | 0.8567 | 0.00485 | -0.2128 | 176.6392
0 | 0.9139 | 0.00491 | -0.213 | 186.1303
0.5 | 0.9709 | 0.00499 | -0.2131 | 194.5691
1 | 1.0275 | 0.00508 | -0.2133 | 202.2638
1.5 | 1.0838 | 0.00522 | -0.2133 | 207.6245
2 | 1.1393 | 0.00541 | -0.2133 | 210.5915
2.5 | 1.1941 | 0.00565 | -0.2131 | 211.3451
3 | 1.248 | 0.00597 | -0.2128 | 209.0452
3.5 | 1.3001 | 0.00643 | -0.2122 | 202.1928
4 | 1.3509 | 0.00698 | -0.2114 | 193.5387
4.5 | 1.4003 | 0.00763 | -0.2104 | 183.5256
5 | 1.4489 | 0.00833 | -0.2093 | 173.9376
5.5 | 1.496 | 0.00911 | -0.2079 | 164.2151
6 | 1.5425 | 0.00989 | -0.2065 | 155.9656
7 | 1.6333 | 0.01102 | -0.2032 | 148.2123
7.5 | 1.6786 | 0.01171 | -0.2014 | 143.3476
8 | 1.7225 | 0.0124 | -0.1995 | 138.9113
8.5 | 1.7652 | 0.01308 | -0.1973 | 134.9541
9 | 1.8055 | 0.01379 | -0.1947 | 130.9282
9.5 | 1.8373 | 0.01447 | -0.1904 | 126.973
10 | 1.8666 | 0.01531 | -0.1859 | 121.9203
10.5 | 1.8965 | 0.01625 | -0.1817 | 116.7077
11 | 1.9256 | 0.01734 | -0.1777 | 111.0496
11.5 | 1.954 | 0.01856 | -0.1737 | 105.2802
12 | 1.9801 | 0.02001 | -0.1697 | 98.9555
12.5 | 2.007 | 0.02149 | -0.166 | 93.3923
13 | 2.0308 | 0.02326 | -0.1622 | 87.3087
13.5 | 2.052 | 0.02536 | -0.1583 | 80.9148
14 | 2.0733 | 0.02753 | -0.1547 | 75.3106
14.5 | 2.0932 | 0.02994 | -0.1513 | 69.9132
15 | 2.1102 | 0.03273 | -0.1479 | 64.473
15.5 | 2.1245 | 0.03594 | -0.1446 | 59.1124
16 | 2.1355 | 0.03967 | -0.1415 | 53.8316
16.5 | 2.1497 | 0.04327 | -0.139 | 49.6811
17 | 2.1614 | 0.04731 | -0.1367 | 45.6859
17.5 | 2.1701 | 0.05187 | -0.1347 | 41.8373
18 | 2.1772 | 0.05683 | -0.133 | 38.3108
18.5 | 2.1797 | 0.06259 | -0.1316 | 34.8251
19 | 2.1804 | 0.0688 | -0.1307 | 31.6919
19.5 | 2.1764 | 0.07592 | -0.1302 | 28.667
20 | 2.1706 | 0.08349 | -0.1302 | 25.9983

## 91. Re 7M Mach 0.10 (1)
BIGFOIL.COM POLAR EXPORT
Joukowsky 10.00% thick 7.00% camber
Joukowsky 10.00% thick 7.00% camber |  |  |  | Cl Max: | 1.839 | at alpha= | 10.5 | deg
JavaFoil+Calcfoil stall+Eppler ext transition |  |  |  | L/D Max: | 167.991 | at alpha= | 5.5 | deg
Re: | 7000000 |  |  | Cd Min: | 0.00312 | at alpha= | -7.5 | deg
Mach: | 0.1 |  |  | Cl=0 at alpha= | -8.0918 | deg
|  |  |  | @ Cl=0.1, Cd= | 0.0031598
|  |  |  | @ Cl=0.4, Cd= | 0.0038258
|  |  |  | @ Cl=0.6, Cd= | 0.0045645
alpha (deg) | Cl | Cd | Cm | Cl/Cd
-20 | -0.36 | 0.16852 | -0.101 | -2.134
-19.5 | -0.369 | 0.16118 | -0.101 | -2.288
-19 | -0.377 | 0.1532 | -0.102 | -2.463
-18.5 | -0.385 | 0.14659 | -0.102 | -2.624
-18 | -0.391 | 0.13856 | -0.103 | -2.822
-17.5 | -0.396 | 0.1318 | -0.104 | -3.005
-17 | -0.4 | 0.12411 | -0.105 | -3.22
-16.5 | -0.401 | 0.11709 | -0.106 | -3.425
-16 | -0.401 | 0.11082 | -0.108 | -3.614
-15.5 | -0.398 | 0.10388 | -0.11 | -3.828
-15 | -0.392 | 0.098 | -0.111 | -4.002
-14.5 | -0.384 | 0.09179 | -0.113 | -4.183
-14 | -0.373 | 0.08657 | -0.115 | -4.303
-13.5 | -0.358 | 0.08045 | -0.118 | -4.454
-13 | -0.341 | 0.07518 | -0.12 | -4.53
-12.5 | -0.32 | 0.0697 | -0.123 | -4.587
-12 | -0.296 | 0.06423 | -0.126 | -4.601
-11.5 | -0.268 | 0.05867 | -0.13 | -4.571
-11 | -0.238 | 0.05319 | -0.135 | -4.468
-10.5 | -0.204 | 0.04764 | -0.14 | -4.282
-10 | -0.167 | 0.04152 | -0.145 | -4.034
-9.5 | -0.128 | 0.03506 | -0.152 | -3.652
-9 | -0.085 | 0.02895 | -0.159 | -2.948
-8.5 | -0.04 | 0.02255 | -0.166 | -1.764
-8 | 0.009 | 0.01516 | -0.176 | 0.613
-7.5 | 0.067 | 0.00312 | -0.2 | 21.545
-7 | 0.125 | 0.00319 | -0.2 | 39.319
-6.5 | 0.184 | 0.00331 | -0.2 | 55.664
-6 | 0.244 | 0.00336 | -0.2 | 72.727
-5.5 | 0.304 | 0.00346 | -0.2 | 87.88
-5 | 0.365 | 0.00375 | -0.2 | 97.398
-4.5 | 0.425 | 0.00388 | -0.2 | 109.544
-4 | 0.486 | 0.00402 | -0.201 | 121.028
-3.5 | 0.547 | 0.00422 | -0.201 | 129.362
-3 | 0.607 | 0.00461 | -0.201 | 131.657
-2.5 | 0.667 | 0.00503 | -0.201 | 132.703
-2 | 0.728 | 0.00561 | -0.201 | 129.911
-1.5 | 0.788 | 0.0066 | -0.201 | 119.456
-1 | 0.847 | 0.00712 | -0.201 | 118.994
-0.5 | 0.907 | 0.00768 | -0.201 | 118.06
0 | 0.966 | 0.00771 | -0.201 | 125.187
0.5 | 1.02 | 0.00763 | -0.201 | 133.779
1 | 1.078 | 0.008 | -0.201 | 134.872
1.5 | 1.136 | 0.00783 | -0.201 | 145.057
2 | 1.194 | 0.00804 | -0.201 | 148.591
2.5 | 1.251 | 0.00839 | -0.201 | 149.209
3 | 1.308 | 0.0088 | -0.201 | 148.702
3.5 | 1.365 | 0.00852 | -0.201 | 160.147
4 | 1.421 | 0.00894 | -0.201 | 158.825
4.5 | 1.474 | 0.00882 | -0.201 | 167.057
5 | 1.525 | 0.00935 | -0.201 | 163.188
5.5 | 1.575 | 0.00937 | -0.2 | 167.991
6 | 1.621 | 0.01016 | -0.2 | 159.529
6.5 | 1.664 | 0.01218 | -0.2 | 136.69
7 | 1.703 | 0.0133 | -0.2 | 128.064
7.5 | 1.739 | 0.01409 | -0.199 | 123.433
8 | 1.77 | 0.01482 | -0.199 | 119.413
8.5 | 1.795 | 0.01556 | -0.199 | 115.343
9 | 1.815 | 0.01633 | -0.199 | 111.133
9.5 | 1.829 | 0.01715 | -0.198 | 106.628
10 | 1.837 | 0.01799 | -0.198 | 102.125
10.5 | 1.839 | 0.01888 | -0.197 | 97.425
11 | 1.832 | 0.01984 | -0.197 | 92.358
11.5 | 1.818 | 0.02086 | -0.196 | 87.194
12 | 1.798 | 0.02197 | -0.196 | 81.84
12.5 | 1.772 | 0.0231 | -0.195 | 76.692
13 | 1.739 | 0.02436 | -0.195 | 71.402
13.5 | 1.701 | 0.02582 | -0.194 | 65.897
14 | 1.659 | 0.02737 | -0.193 | 60.603
14.5 | 1.612 | 0.02907 | -0.193 | 55.448
15 | 1.56 | 0.03099 | -0.192 | 50.351
15.5 | 1.503 | 0.03319 | -0.191 | 45.278

## 92. Re 7M Mach 0.10 (2)
BIGFOIL.COM POLAR EXPORT
Joukowsky 10.00% thick 7.00% camber
Joukowsky 10.00% thick 7.00% camber |  |  |  | Cl Max: | 2.1718 | at alpha= | 18.5 | deg
XFOIL ncrit=9 |  |  |  | L/D Max: | 211.869 | at alpha= | 2.5 | deg
Re: | 7000000 |  |  | Cd Min: | 0.20593 | at alpha= | -19 | deg
Mach: | 0.1 |  |  | Cl=0 at alpha= | -7.8232 | deg
|  |  |  | @ Cl=0.1, Cd= | 0.0059115
|  |  |  | @ Cl=0.4, Cd= | 0.0050898
|  |  |  | @ Cl=0.6, Cd= | 0.0048499
alpha (deg) | Cl | Cd | Cm | Cl/Cd
-19 | -0.4026 | 0.20593 | -0.0288 | -1.955
-18 | -0.3787 | 0.18925 | -0.0363 | -2.0011
-17.5 | -0.3533 | 0.18324 | -0.0418 | -1.9281
-16.5 | -0.3385 | 0.15878 | -0.0548 | -2.1319
-16 | -0.3975 | 0.13413 | -0.0642 | -2.9635
-15.5 | -0.4123 | 0.12015 | -0.073 | -3.4315
-14 | -0.7254 | 0.0157 | -0.1956 | -46.2038
-13.5 | -0.6694 | 0.01367 | -0.1985 | -48.9685
-13 | -0.6121 | 0.01233 | -0.2002 | -49.6431
-12.5 | -0.5542 | 0.0113 | -0.2015 | -49.0442
-12 | -0.4955 | 0.01047 | -0.2025 | -47.3257
-11.5 | -0.4369 | 0.00979 | -0.2033 | -44.6272
-11 | -0.3778 | 0.0092 | -0.2041 | -41.0652
-10.5 | -0.3184 | 0.00849 | -0.205 | -37.5029
-9.5 | -0.1995 | 0.00749 | -0.2064 | -26.6355
-9 | -0.1401 | 0.00714 | -0.207 | -19.6218
-8.5 | -0.0807 | 0.00678 | -0.2075 | -11.9027
-8 | -0.021 | 0.00641 | -0.2081 | -3.2761
-7.5 | 0.0384 | 0.00617 | -0.2086 | 6.2237
-7 | 0.0977 | 0.00592 | -0.2091 | 16.5034
-6.5 | 0.1572 | 0.0057 | -0.2096 | 27.5789
-6 | 0.2166 | 0.00551 | -0.21 | 39.3103
-5.5 | 0.2758 | 0.00536 | -0.2105 | 51.4552
-5 | 0.3349 | 0.00522 | -0.2109 | 64.1571
-4.5 | 0.394 | 0.0051 | -0.2113 | 77.2549
-4 | 0.453 | 0.005 | -0.2117 | 90.6
-3.5 | 0.5119 | 0.00493 | -0.2121 | 103.8337
-3 | 0.5706 | 0.00487 | -0.2124 | 117.1663
-2.5 | 0.6291 | 0.00483 | -0.2128 | 130.2484
-2 | 0.6875 | 0.00481 | -0.2131 | 142.9314
-1.5 | 0.7457 | 0.00481 | -0.2134 | 155.0312
-1 | 0.8038 | 0.00483 | -0.2136 | 166.4182
-0.5 | 0.8616 | 0.00486 | -0.2139 | 177.284
0.5 | 0.9766 | 0.005 | -0.2142 | 195.32
1 | 1.0336 | 0.0051 | -0.2143 | 202.6667
1.5 | 1.0902 | 0.00523 | -0.2144 | 208.4512
2 | 1.1461 | 0.00542 | -0.2143 | 211.4576
2.5 | 1.2013 | 0.00567 | -0.2142 | 211.8695
3 | 1.2556 | 0.00599 | -0.2138 | 209.616
3.5 | 1.308 | 0.00645 | -0.2132 | 202.7907
4 | 1.3591 | 0.00701 | -0.2124 | 193.8802
4.5 | 1.4088 | 0.00767 | -0.2113 | 183.6767
5 | 1.4574 | 0.00838 | -0.2101 | 173.9141
5.5 | 1.5048 | 0.00917 | -0.2086 | 164.1003
6 | 1.5511 | 0.00998 | -0.2071 | 155.4208
6.5 | 1.5969 | 0.01036 | -0.2054 | 154.1409
7 | 1.642 | 0.01115 | -0.2035 | 147.2646
7.5 | 1.6874 | 0.01183 | -0.2016 | 142.6374
8 | 1.7309 | 0.01256 | -0.1994 | 137.8105
8.5 | 1.7732 | 0.01325 | -0.197 | 133.8264
9 | 1.8101 | 0.01397 | -0.1936 | 129.5705
9.5 | 1.8406 | 0.01471 | -0.1889 | 125.1258
10 | 1.871 | 0.0156 | -0.1845 | 119.9359
10.5 | 1.9008 | 0.01664 | -0.1803 | 114.2308
11 | 1.9308 | 0.01777 | -0.1763 | 108.655
11.5 | 1.9585 | 0.01912 | -0.1722 | 102.432
12 | 1.9853 | 0.02062 | -0.1682 | 96.2803
12.5 | 2.0113 | 0.02225 | -0.1644 | 90.3955
13 | 2.0337 | 0.02424 | -0.1603 | 83.8985
13.5 | 2.055 | 0.02645 | -0.1564 | 77.6938
14 | 2.077 | 0.02871 | -0.1529 | 72.3441
14.5 | 2.0955 | 0.03138 | -0.1494 | 66.7782
15 | 2.1107 | 0.03452 | -0.1459 | 61.1443
15.5 | 2.1241 | 0.03803 | -0.1427 | 55.8533
16 | 2.1368 | 0.0418 | -0.1398 | 51.1196
16.5 | 2.1499 | 0.04574 | -0.1373 | 47.0026
17 | 2.1603 | 0.05014 | -0.1351 | 43.0854
17.5 | 2.1672 | 0.0552 | -0.1332 | 39.2609
18 | 2.1716 | 0.06076 | -0.1317 | 35.7406
18.5 | 2.1718 | 0.0671 | -0.1305 | 32.3666
19 | 2.1688 | 0.07418 | -0.1299 | 29.237
19.5 | 2.1623 | 0.08195 | -0.1298 | 26.3856
20 | 2.1571 | 0.08976 | -0.1302 | 24.0319

## 93. Re 7M Mach 0.25 (1)
BIGFOIL.COM POLAR EXPORT
Joukowsky 10.00% thick 7.00% camber
Joukowsky 10.00% thick 7.00% camber |  |  |  | Cl Max: | 1.825 | at alpha= | 9.5 | deg
JavaFoil+Calcfoil stall+Eppler ext transition |  |  |  | L/D Max: | 169.892 | at alpha= | 5 | deg
Re: | 7000000 |  |  | Cd Min: | 0.00326 | at alpha= | -7 | deg
Mach: | 0.25 |  |  | Cl=0 at alpha= | -8.0938 | deg
|  |  |  | @ Cl=0.1, Cd= | 0.0085461
|  |  |  | @ Cl=0.4, Cd= | 0.0038278
|  |  |  | @ Cl=0.6, Cd= | 0.004525
alpha (deg) | Cl | Cd | Cm | Cl/Cd
-18.5 | -0.062 | 0.15406 | -0.103 | -0.404
-18 | -0.059 | 0.15245 | -0.101 | -0.388
-17.5 | -0.056 | 0.14242 | -0.102 | -0.395
-17 | -0.14 | 0.1378 | -0.102 | -1.014
-16.5 | -0.179 | 0.12993 | -0.102 | -1.38
-16 | -0.21 | 0.1256 | -0.101 | -1.672
-15.5 | -0.235 | 0.11796 | -0.101 | -1.992
-15 | -0.255 | 0.11037 | -0.102 | -2.31
-14.5 | -0.27 | 0.10378 | -0.104 | -2.6
-14 | -0.28 | 0.09657 | -0.105 | -2.894
-13.5 | -0.284 | 0.09065 | -0.107 | -3.13
-13 | -0.282 | 0.08403 | -0.11 | -3.362
-12.5 | -0.276 | 0.07782 | -0.114 | -3.541
-12 | -0.263 | 0.07185 | -0.117 | -3.661
-11.5 | -0.245 | 0.06594 | -0.122 | -3.716
-11 | -0.222 | 0.06056 | -0.126 | -3.66
-10.5 | -0.194 | 0.05489 | -0.131 | -3.526
-10 | -0.161 | 0.04923 | -0.137 | -3.267
-9.5 | -0.124 | 0.04275 | -0.144 | -2.903
-9 | -0.083 | 0.03679 | -0.151 | -2.261
-8.5 | -0.039 | 0.0298 | -0.16 | -1.307
-8 | 0.009 | 0.02327 | -0.168 | 0.389
-7.5 | 0.062 | 0.01572 | -0.179 | 3.912
-7 | 0.128 | 0.00326 | -0.205 | 39.212
-6.5 | 0.188 | 0.00328 | -0.206 | 57.34
-6 | 0.25 | 0.00338 | -0.206 | 74.026
-5.5 | 0.312 | 0.00348 | -0.206 | 89.608
-5 | 0.374 | 0.00377 | -0.206 | 99.365
-4.5 | 0.437 | 0.00391 | -0.206 | 111.719
-4 | 0.499 | 0.00404 | -0.206 | 123.426
-3.5 | 0.561 | 0.00433 | -0.206 | 129.628
-3 | 0.623 | 0.00464 | -0.206 | 134.474
-2.5 | 0.685 | 0.00512 | -0.206 | 133.813
-2 | 0.749 | 0.00567 | -0.206 | 132.039
-1.5 | 0.81 | 0.00671 | -0.207 | 120.618
-1 | 0.871 | 0.00722 | -0.207 | 120.59
-0.5 | 0.932 | 0.00785 | -0.207 | 118.643
0 | 0.992 | 0.00788 | -0.207 | 125.887
0.5 | 1.048 | 0.00784 | -0.207 | 133.647
1 | 1.108 | 0.00823 | -0.207 | 134.573
1.5 | 1.167 | 0.00805 | -0.207 | 144.988
2 | 1.226 | 0.00828 | -0.206 | 148.104
2.5 | 1.285 | 0.00869 | -0.206 | 147.929
3 | 1.344 | 0.00843 | -0.206 | 159.36
3.5 | 1.402 | 0.00883 | -0.206 | 158.644
4 | 1.458 | 0.00872 | -0.206 | 167.261
4.5 | 1.512 | 0.00921 | -0.206 | 164.232
5 | 1.564 | 0.00921 | -0.206 | 169.892
5.5 | 1.614 | 0.00989 | -0.206 | 163.184
6 | 1.659 | 0.01209 | -0.206 | 137.233
6.5 | 1.701 | 0.01314 | -0.205 | 129.46
7 | 1.737 | 0.01419 | -0.205 | 122.4
7.5 | 1.769 | 0.01504 | -0.205 | 117.653
8 | 1.795 | 0.01585 | -0.204 | 113.251
8.5 | 1.813 | 0.01673 | -0.204 | 108.355
9 | 1.823 | 0.01762 | -0.204 | 103.49
9.5 | 1.825 | 0.01858 | -0.203 | 98.188
10 | 1.818 | 0.01962 | -0.203 | 92.645
10.5 | 1.801 | 0.02071 | -0.202 | 86.99
11 | 1.771 | 0.02195 | -0.202 | 80.685
11.5 | 1.729 | 0.02327 | -0.201 | 74.312
12 | 1.677 | 0.02476 | -0.2 | 67.726
12.5 | 1.614 | 0.02634 | -0.2 | 61.276
13 | 1.535 | 0.02983 | -0.198 | 51.444
13.5 | 1.458 | 0.03039 | -0.198 | 47.979
14 | 1.367 | 0.03292 | -0.197 | 41.528
14.5 | 1.268 | 0.03594 | -0.195 | 35.286

## 94. Re 7M Mach 0.25 (2)
BIGFOIL.COM POLAR EXPORT
Joukowsky 10.00% thick 7.00% camber
Joukowsky 10.00% thick 7.00% camber |  |  |  | Cl Max: | 2.1386 | at alpha= | 16.5 | deg
XFOIL ncrit=9 |  |  |  | L/D Max: | 215.113 | at alpha= | 2.5 | deg
Re: | 7000000 |  |  | Cd Min: | 0.1784 | at alpha= | -17 | deg
Mach: | 0.25 |  |  | Cl=0 at alpha= | -7.7265 | deg
|  |  |  | @ Cl=0.1, Cd= | 0.0061347
|  |  |  | @ Cl=0.4, Cd= | 0.0052158
|  |  |  | @ Cl=0.6, Cd= | 0.0049215
alpha (deg) | Cl | Cd | Cm | Cl/Cd
-17 | -0.3213 | 0.1784 | -0.0506 | -1.801
-16.5 | -0.3015 | 0.17206 | -0.0544 | -1.7523
-16 | -0.2824 | 0.16417 | -0.0594 | -1.7202
-15.5 | -0.2606 | 0.15539 | -0.0659 | -1.6771
-15 | -0.2529 | 0.14253 | -0.0736 | -1.7744
-14.5 | -0.2883 | 0.12036 | -0.0862 | -2.3953
-14 | -0.2971 | 0.10529 | -0.0987 | -2.8217
-13.5 | -0.2879 | 0.09232 | -0.1132 | -3.1185
-13 | -0.2719 | 0.07663 | -0.1358 | -3.5482
-12.5 | -0.3258 | 0.06194 | -0.1476 | -5.2599
-12 | -0.5508 | 0.01549 | -0.2074 | -35.5584
-11.5 | -0.4867 | 0.01289 | -0.2108 | -37.758
-11 | -0.4219 | 0.01133 | -0.2123 | -37.2374
-10.5 | -0.3567 | 0.01018 | -0.2132 | -35.0393
-10 | -0.2921 | 0.00937 | -0.2137 | -31.174
-9.5 | -0.227 | 0.00839 | -0.2145 | -27.056
-9 | -0.1624 | 0.00775 | -0.2149 | -20.9548
-8.5 | -0.0985 | 0.00729 | -0.2152 | -13.5117
-8 | -0.0349 | 0.0069 | -0.2154 | -5.058
-7.5 | 0.0289 | 0.00645 | -0.2158 | 4.4806
-7 | 0.0918 | 0.00617 | -0.216 | 14.8784
-6.5 | 0.1546 | 0.0059 | -0.2163 | 26.2034
-6 | 0.2171 | 0.00568 | -0.2166 | 38.2218
-5.5 | 0.2795 | 0.00547 | -0.2169 | 51.0969
-5 | 0.3414 | 0.00533 | -0.2172 | 64.0525
-4.5 | 0.403 | 0.00521 | -0.2175 | 77.3512
-4 | 0.4646 | 0.00509 | -0.2179 | 91.277
-3.5 | 0.526 | 0.005 | -0.2182 | 105.2
-3 | 0.5871 | 0.00493 | -0.2185 | 119.0872
-2.5 | 0.6479 | 0.00489 | -0.2188 | 132.4949
-2 | 0.7085 | 0.00487 | -0.2191 | 145.4825
-1.5 | 0.769 | 0.00486 | -0.2194 | 158.2305
-1 | 0.8291 | 0.00488 | -0.2197 | 169.8975
-0.5 | 0.889 | 0.00493 | -0.2199 | 180.3245
0 | 0.9488 | 0.00498 | -0.2201 | 190.5221
0.5 | 1.0081 | 0.00507 | -0.2202 | 198.8363
1 | 1.0673 | 0.00518 | -0.2203 | 206.0425
1.5 | 1.1257 | 0.00534 | -0.2203 | 210.8052
2 | 1.184 | 0.00551 | -0.2202 | 214.882
2.5 | 1.2412 | 0.00577 | -0.2199 | 215.1127
3 | 1.2976 | 0.00609 | -0.2195 | 213.0706
3.5 | 1.3518 | 0.00658 | -0.2187 | 205.4407
4 | 1.4045 | 0.00717 | -0.2176 | 195.8856
4.5 | 1.4553 | 0.00788 | -0.2161 | 184.6827
5 | 1.5044 | 0.00868 | -0.2144 | 173.318
5.5 | 1.5517 | 0.00957 | -0.2123 | 162.1421
6 | 1.5982 | 0.01045 | -0.21 | 152.9378
7 | 1.6879 | 0.0118 | -0.2048 | 143.0424
7.5 | 1.7309 | 0.01262 | -0.2016 | 137.1553
8 | 1.7667 | 0.01338 | -0.197 | 132.0404
8.5 | 1.7992 | 0.01423 | -0.192 | 126.4371
9 | 1.8318 | 0.01523 | -0.1872 | 120.2758
9.5 | 1.8634 | 0.01639 | -0.1824 | 113.6913
10 | 1.8954 | 0.01765 | -0.1779 | 107.3881
10.5 | 1.9259 | 0.01911 | -0.1734 | 100.7797
11 | 1.9549 | 0.02079 | -0.169 | 94.0308
11.5 | 1.982 | 0.0227 | -0.1645 | 87.3128
12 | 2.0074 | 0.02487 | -0.1602 | 80.7157
12.5 | 2.0292 | 0.02746 | -0.1557 | 73.8966
13 | 2.0516 | 0.03017 | -0.1517 | 68.0013
13.5 | 2.0713 | 0.03328 | -0.1478 | 62.2386
14 | 2.0882 | 0.03687 | -0.144 | 56.6368
14.5 | 2.0998 | 0.04122 | -0.1404 | 50.9413
15 | 2.114 | 0.04558 | -0.1374 | 46.38
15.5 | 2.1257 | 0.05045 | -0.1348 | 42.1348
16 | 2.1333 | 0.05602 | -0.1325 | 38.081
16.5 | 2.1386 | 0.06217 | -0.1306 | 34.3992
17 | 2.1383 | 0.06928 | -0.1293 | 30.8646
17.5 | 2.1319 | 0.07757 | -0.1287 | 27.4836
18 | 2.1236 | 0.0864 | -0.1288 | 24.5787
18.5 | 2.1167 | 0.09532 | -0.1294 | 22.2063
19 | 2.1069 | 0.10485 | -0.1309 | 20.0944
19.5 | 2.0937 | 0.11508 | -0.1331 | 18.1934
20 | 2.0796 | 0.12557 | -0.1362 | 16.5613

## 95. Re 7M Mach 0.50 (1)
BIGFOIL.COM POLAR EXPORT
Joukowsky 10.00% thick 7.00% camber
Joukowsky 10.00% thick 7.00% camber |  |  |  | Cl Max: | 1.824 | at alpha= | 6.5 | deg
JavaFoil+Calcfoil stall+Eppler ext transition |  |  |  | L/D Max: | 171.127 | at alpha= | 3 | deg
Re: | 7000000 |  |  | Cd Min: | 0.00363 | at alpha= | -5.5 | deg
Mach: | 0.5 |  |  | Cl=0 at alpha= | -8.0893 | deg
|  |  |  | @ Cl=0.1, Cd= | 0.037682
|  |  |  | @ Cl=0.4, Cd= | 0.0036882
|  |  |  | @ Cl=0.6, Cd= | 0.0044421
alpha (deg) | Cl | Cd | Cm | Cl/Cd
-20 | -1.326 | 0.14474 | -0.131 | -9.158
-19.5 | -1.272 | 0.136 | -0.132 | -9.351
-19 | -1.215 | 0.13937 | -0.13 | -8.718
-18.5 | -1.158 | 0.1333 | -0.128 | -8.69
-18 | -1.105 | 0.12337 | -0.131 | -8.956
-17.5 | -1.052 | 0.11421 | -0.134 | -9.211
-17 | -0.991 | 0.12281 | -0.125 | -8.069
-16.5 | -0.938 | 0.11026 | -0.129 | -8.504
-16 | -0.885 | 0.10133 | -0.134 | -8.734
-15.5 | -0.824 | 0.11093 | -0.123 | -7.426
-15 | -0.405 | 0.09921 | -0.127 | -4.086
-14.5 | -0.376 | 0.09001 | -0.133 | -4.182
-14 | -0.344 | 0.09529 | -0.121 | -3.611
-13.5 | -0.315 | 0.08569 | -0.126 | -3.676
-13 | -0.287 | 0.07751 | -0.134 | -3.697
-12.5 | -0.255 | 0.08183 | -0.119 | -3.114
-12 | -0.226 | 0.07357 | -0.128 | -3.075
-11.5 | -0.196 | 0.07408 | -0.122 | -2.65
-11 | -0.167 | 0.06952 | -0.12 | -2.401
-10.5 | -0.139 | 0.06186 | -0.131 | -2.242
-10 | -0.109 | 0.06371 | -0.118 | -1.71
-9.5 | -0.081 | 0.05689 | -0.128 | -1.416
-9 | -0.052 | 0.05698 | -0.119 | -0.906
-8.5 | -0.023 | 0.05029 | -0.131 | -0.464
-8 | 0.005 | 0.0497 | -0.124 | 0.104
-7.5 | 0.045 | 0.04678 | -0.125 | 0.96
-7 | 0.104 | 0.03702 | -0.153 | 2.817
-6.5 | 0.167 | 0.02804 | -0.173 | 5.96
-6 | 0.237 | 0.01876 | -0.191 | 12.608
-5.5 | 0.341 | 0.00363 | -0.23 | 94.068
-5 | 0.412 | 0.0037 | -0.23 | 111.441
-4.5 | 0.484 | 0.00385 | -0.23 | 125.686
-4 | 0.555 | 0.00429 | -0.23 | 129.413
-3.5 | 0.626 | 0.00453 | -0.231 | 138.237
-3 | 0.696 | 0.00485 | -0.231 | 143.422
-2.5 | 0.765 | 0.00533 | -0.231 | 143.592
-2 | 0.837 | 0.00604 | -0.231 | 138.456
-1.5 | 0.905 | 0.00728 | -0.231 | 124.306
-1 | 0.974 | 0.00793 | -0.231 | 122.766
-0.5 | 1.042 | 0.00821 | -0.231 | 126.834
0 | 1.109 | 0.00876 | -0.231 | 126.634
0.5 | 1.169 | 0.00829 | -0.231 | 140.989
1 | 1.235 | 0.00873 | -0.231 | 141.479
1.5 | 1.301 | 0.00861 | -0.231 | 151.18
2 | 1.366 | 0.00891 | -0.231 | 153.35
2.5 | 1.431 | 0.0088 | -0.231 | 162.607
3 | 1.495 | 0.00874 | -0.231 | 171.127
3.5 | 1.558 | 0.00924 | -0.23 | 168.654
4 | 1.619 | 0.01084 | -0.23 | 149.392
4.5 | 1.675 | 0.01168 | -0.23 | 143.367
5 | 1.726 | 0.01277 | -0.23 | 135.202
5.5 | 1.77 | 0.01443 | -0.229 | 122.625
6 | 1.802 | 0.01685 | -0.229 | 106.946
6.5 | 1.824 | 0.01793 | -0.228 | 101.749
7 | 1.824 | 0.01935 | -0.227 | 94.245
7.5 | 1.791 | 0.02099 | -0.227 | 85.337
8 | 1.696 | 0.02299 | -0.226 | 73.767
8.5 | 1.06 | 0.02647 | -0.225 | 40.036
9 | 1.087 | 0.02782 | -0.224 | 39.079
9.5 | 1.116 | 0.02816 | -0.224 | 39.617
10 | 1.14 | 0.03115 | -0.223 | 36.589
10.5 | 1.164 | 0.03352 | -0.221 | 34.714
11 | 1.19 | 0.03497 | -0.221 | 34.026
11.5 | 1.217 | 0.03599 | -0.22 | 33.819

## 96. Re 7M Mach 0.50 (2)
BIGFOIL.COM POLAR EXPORT
Joukowsky 10.00% thick 7.00% camber
Joukowsky 10.00% thick 7.00% camber |  |  |  | Cl Max: | 1.7415 | at alpha= | 6 | deg
XFOIL ncrit=9 |  |  |  | L/D Max: | 224.604 | at alpha= | 2.5 | deg
Re: | 7000000 |  |  | Cd Min: | 0.23972 | at alpha= | -20 | deg
Mach: | 0.5 |  |  | Cl=0 at alpha= | -7.2817 | deg
|  |  |  | @ Cl=0.1, Cd= | 0.0090985
|  |  |  | @ Cl=0.4, Cd= | 0.0057953
|  |  |  | @ Cl=0.6, Cd= | 0.0053233
alpha (deg) | Cl | Cd | Cm | Cl/Cd
-20 | -0.4435 | 0.23972 | -0.0285 | -1.8501
-19.5 | -0.4239 | 0.23356 | -0.0318 | -1.815
-19 | -0.4024 | 0.22554 | -0.0363 | -1.7842
-18.5 | -0.3724 | 0.21671 | -0.0436 | -1.7184
-18 | -0.3422 | 0.20791 | -0.0508 | -1.6459
-17.5 | -0.318 | 0.19889 | -0.0563 | -1.5989
-17 | -0.2921 | 0.19022 | -0.0625 | -1.5356
-16.5 | -0.258 | 0.18278 | -0.0701 | -1.4115
-16 | -0.226 | 0.1737 | -0.0781 | -1.3011
-15.5 | -0.191 | 0.16466 | -0.087 | -1.16
-15 | -0.1546 | 0.15568 | -0.0964 | -0.99306
-14.5 | -0.1172 | 0.14557 | -0.107 | -0.80511
-14 | -0.0771 | 0.13629 | -0.118 | -0.56571
-13.5 | -0.0462 | 0.1269 | -0.1272 | -0.36407
-13 | -0.0236 | 0.1208 | -0.131 | -0.19536
-12.5 | -0.0055 | 0.11449 | -0.1341 | -0.048039
-12 | 0.0076 | 0.10754 | -0.1369 | 0.070671
-11.5 | 0.0162 | 0.09979 | -0.1404 | 0.16234
-11 | 0.0303 | 0.09323 | -0.1437 | 0.325
-10.5 | 0.0477 | 0.0875 | -0.1466 | 0.54514
-10 | 0.0422 | 0.07853 | -0.1512 | 0.53737
-9.5 | 0.0311 | 0.06954 | -0.1565 | 0.44722
-9 | 0.0229 | 0.0616 | -0.1614 | 0.37175
-8.5 | 0.0046 | 0.05355 | -0.1663 | 0.085901
-8 | -0.0128 | 0.04703 | -0.1691 | -0.27217
-7.5 | -0.0217 | 0.03692 | -0.1843 | -0.58776
-7 | 0.028 | 0.01292 | -0.2377 | 2.1672
-6.5 | 0.1239 | 0.00783 | -0.2465 | 15.8238
-6 | 0.2072 | 0.0068 | -0.2466 | 30.4706
-5.5 | 0.2869 | 0.00623 | -0.2463 | 46.0514
-5 | 0.3638 | 0.00592 | -0.2458 | 61.4527
-4.5 | 0.4393 | 0.00566 | -0.2456 | 77.6148
-4 | 0.5134 | 0.00548 | -0.2454 | 93.6861
-3.5 | 0.5866 | 0.00534 | -0.2454 | 109.8502
-3 | 0.6589 | 0.00525 | -0.2455 | 125.5048
-2.5 | 0.7303 | 0.0052 | -0.2456 | 140.4423
-2 | 0.8012 | 0.00517 | -0.2458 | 154.971
-1.5 | 0.8716 | 0.00517 | -0.246 | 168.588
-1 | 0.9414 | 0.0052 | -0.2462 | 181.0385
-0.5 | 1.0108 | 0.00527 | -0.2463 | 191.8027
0 | 1.08 | 0.00535 | -0.2464 | 201.8692
0.5 | 1.1488 | 0.00548 | -0.2463 | 209.635
1 | 1.2172 | 0.00562 | -0.2461 | 216.5836
1.5 | 1.285 | 0.00583 | -0.2457 | 220.4117
2 | 1.3525 | 0.00605 | -0.2452 | 223.5537
2.5 | 1.4195 | 0.00632 | -0.2444 | 224.6044
3 | 1.4849 | 0.00668 | -0.2432 | 222.2904
3.5 | 1.5472 | 0.00719 | -0.2412 | 215.1878
4 | 1.6032 | 0.00798 | -0.238 | 200.9023
4.5 | 1.6553 | 0.00886 | -0.2339 | 186.8284
5 | 1.6943 | 0.00999 | -0.2274 | 169.5996
5.5 | 1.7179 | 0.0114 | -0.2182 | 150.693
6 | 1.7415 | 0.01317 | -0.2096 | 132.2323

## 97. Re 8M Mach 0.00 (1)
BIGFOIL.COM POLAR EXPORT
Joukowsky 10.00% thick 7.00% camber
Joukowsky 10.00% thick 7.00% camber |  |  |  | Cl Max: | 1.844 | at alpha= | 10.5 | deg
JavaFoil+Calcfoil stall+Eppler ext transition |  |  |  | L/D Max: | 167.394 | at alpha= | 5.5 | deg
Re: | 8000000 |  |  | Cd Min: | 0.00309 | at alpha= | -7.5 | deg
Mach: | 0 |  |  | Cl=0 at alpha= | -8.0918 | deg
|  |  |  | @ Cl=0.1, Cd= | 0.0031298
|  |  |  | @ Cl=0.4, Cd= | 0.0038063
|  |  |  | @ Cl=0.6, Cd= | 0.0045647
alpha (deg) | Cl | Cd | Cm | Cl/Cd
-20 | -0.402 | 0.16432 | -0.102 | -2.444
-19.5 | -0.408 | 0.15556 | -0.103 | -2.626
-19 | -0.414 | 0.1485 | -0.104 | -2.79
-18.5 | -0.419 | 0.14185 | -0.104 | -2.954
-18 | -0.423 | 0.134 | -0.106 | -3.156
-17.5 | -0.425 | 0.1271 | -0.106 | -3.344
-17 | -0.426 | 0.12019 | -0.108 | -3.542
-16.5 | -0.424 | 0.11395 | -0.109 | -3.725
-16 | -0.421 | 0.10703 | -0.111 | -3.936
-15.5 | -0.416 | 0.10112 | -0.112 | -4.111
-15 | -0.408 | 0.09524 | -0.114 | -4.28
-14.5 | -0.397 | 0.08926 | -0.116 | -4.448
-14 | -0.383 | 0.08382 | -0.118 | -4.575
-13.5 | -0.367 | 0.07806 | -0.12 | -4.704
-13 | -0.348 | 0.07247 | -0.123 | -4.8
-12.5 | -0.325 | 0.06749 | -0.126 | -4.82
-12 | -0.3 | 0.06187 | -0.129 | -4.847
-11.5 | -0.271 | 0.0565 | -0.133 | -4.804
-11 | -0.24 | 0.05095 | -0.137 | -4.711
-10.5 | -0.206 | 0.04547 | -0.142 | -4.522
-10 | -0.169 | 0.03915 | -0.148 | -4.311
-9.5 | -0.129 | 0.03241 | -0.155 | -3.982
-9 | -0.086 | 0.02655 | -0.161 | -3.238
-8.5 | -0.04 | 0.01965 | -0.17 | -2.044
-8 | 0.009 | 0.01236 | -0.181 | 0.765
-7.5 | 0.067 | 0.00309 | -0.199 | 21.7
-7 | 0.125 | 0.00316 | -0.199 | 39.528
-6.5 | 0.184 | 0.00324 | -0.199 | 56.707
-6 | 0.243 | 0.00333 | -0.199 | 72.981
-5.5 | 0.303 | 0.00344 | -0.199 | 88.086
-5 | 0.363 | 0.00372 | -0.199 | 97.663
-4.5 | 0.423 | 0.00386 | -0.199 | 109.784
-4 | 0.484 | 0.00399 | -0.2 | 121.212
-3.5 | 0.544 | 0.00421 | -0.2 | 129.324
-3 | 0.604 | 0.00459 | -0.2 | 131.481
-2.5 | 0.664 | 0.00503 | -0.2 | 131.975
-2 | 0.725 | 0.00559 | -0.2 | 129.745
-1.5 | 0.784 | 0.00657 | -0.2 | 119.389
-1 | 0.843 | 0.00708 | -0.2 | 119.037
-0.5 | 0.902 | 0.00765 | -0.2 | 118.007
0 | 0.961 | 0.00769 | -0.2 | 124.96
0.5 | 1.015 | 0.00759 | -0.2 | 133.745
1 | 1.073 | 0.00797 | -0.2 | 134.706
1.5 | 1.131 | 0.0078 | -0.2 | 144.912
2 | 1.188 | 0.00799 | -0.2 | 148.718
2.5 | 1.245 | 0.00833 | -0.2 | 149.43
3 | 1.302 | 0.00874 | -0.2 | 149.045
3.5 | 1.358 | 0.00849 | -0.2 | 159.963
4 | 1.414 | 0.00889 | -0.2 | 158.95
4.5 | 1.467 | 0.00878 | -0.2 | 167.143
5 | 1.518 | 0.0093 | -0.2 | 163.221
5.5 | 1.568 | 0.00937 | -0.199 | 167.394
6 | 1.614 | 0.01018 | -0.199 | 158.571
6.5 | 1.658 | 0.01253 | -0.199 | 132.338
7 | 1.697 | 0.01291 | -0.199 | 131.437
7.5 | 1.733 | 0.01366 | -0.199 | 126.917
8 | 1.766 | 0.01433 | -0.198 | 123.187
8.5 | 1.792 | 0.01504 | -0.198 | 119.144
9 | 1.813 | 0.01575 | -0.198 | 115.1
9.5 | 1.829 | 0.01653 | -0.197 | 110.657
10 | 1.839 | 0.01728 | -0.197 | 106.418
10.5 | 1.844 | 0.01814 | -0.197 | 101.631
11 | 1.84 | 0.01905 | -0.196 | 96.58
11.5 | 1.83 | 0.01999 | -0.196 | 91.515
12 | 1.813 | 0.02102 | -0.195 | 86.257
12.5 | 1.792 | 0.02209 | -0.195 | 81.096
13 | 1.764 | 0.02325 | -0.194 | 75.878
13.5 | 1.732 | 0.02451 | -0.194 | 70.661
14 | 1.695 | 0.02589 | -0.193 | 65.467
14.5 | 1.654 | 0.02751 | -0.192 | 60.099
15 | 1.608 | 0.02924 | -0.191 | 54.99
15.5 | 1.557 | 0.03117 | -0.191 | 49.945

## 98. Re 8M Mach 0.00 (2)
BIGFOIL.COM POLAR EXPORT
Joukowsky 10.00% thick 7.00% camber
Joukowsky 10.00% thick 7.00% camber |  |  |  | Cl Max: | 2.196 | at alpha= | 18.5 | deg
XFOIL ncrit=9 |  |  |  | L/D Max: | 211.429 | at alpha= | 2 | deg
Re: | 8000000 |  |  | Cd Min: | 0.15063 | at alpha= | -17 | deg
Mach: | 0 |  |  | Cl=0 at alpha= | -7.8441 | deg
|  |  |  | @ Cl=0.1, Cd= | 0.0057376
|  |  |  | @ Cl=0.4, Cd= | 0.0049815
|  |  |  | @ Cl=0.6, Cd= | 0.004768
alpha (deg) | Cl | Cd | Cm | Cl/Cd
-17 | -0.411 | 0.15063 | -0.054 | -2.7285
-16.5 | -0.4256 | 0.13546 | -0.0631 | -3.1419
-16 | -0.4368 | 0.12437 | -0.0686 | -3.5121
-15 | -0.8204 | 0.01735 | -0.1904 | -47.2853
-14.5 | -0.7679 | 0.01526 | -0.1936 | -50.3211
-14 | -0.7134 | 0.01341 | -0.1962 | -53.1991
-13.5 | -0.6577 | 0.01213 | -0.1979 | -54.2209
-13 | -0.6009 | 0.01112 | -0.1993 | -54.0378
-12.5 | -0.5437 | 0.01031 | -0.2004 | -52.7352
-12 | -0.4862 | 0.00966 | -0.2013 | -50.3313
-11.5 | -0.4283 | 0.0091 | -0.2021 | -47.0659
-11 | -0.3703 | 0.00862 | -0.2028 | -42.9582
-10.5 | -0.3119 | 0.00805 | -0.2037 | -38.7453
-10 | -0.2532 | 0.00753 | -0.2045 | -33.6255
-9.5 | -0.1946 | 0.00715 | -0.2052 | -27.2168
-8.5 | -0.0771 | 0.00652 | -0.2064 | -11.8252
-8 | -0.0183 | 0.0062 | -0.207 | -2.9516
-7.5 | 0.0404 | 0.00597 | -0.2075 | 6.7672
-7 | 0.0993 | 0.00574 | -0.208 | 17.2997
-6.5 | 0.1581 | 0.00554 | -0.2085 | 28.5379
-5.5 | 0.2755 | 0.00523 | -0.2094 | 52.6769
-5 | 0.3343 | 0.00509 | -0.2099 | 65.6778
-4.5 | 0.3929 | 0.00499 | -0.2103 | 78.7375
-4 | 0.4513 | 0.00492 | -0.2107 | 91.7276
-3.5 | 0.5096 | 0.00485 | -0.2111 | 105.0722
-3 | 0.568 | 0.00479 | -0.2114 | 118.5804
-2.5 | 0.6263 | 0.00475 | -0.2118 | 131.8526
-2 | 0.6844 | 0.00472 | -0.2121 | 145
-1.5 | 0.7423 | 0.00472 | -0.2124 | 157.2669
-1 | 0.7999 | 0.00474 | -0.2127 | 168.7553
-0.5 | 0.8573 | 0.00479 | -0.2129 | 178.977
0 | 0.9145 | 0.00484 | -0.2131 | 188.9463
0.5 | 0.9713 | 0.00494 | -0.2132 | 196.6194
1 | 1.0279 | 0.00505 | -0.2134 | 203.5446
1.5 | 1.0841 | 0.00519 | -0.2134 | 208.8825
2 | 1.1396 | 0.00539 | -0.2134 | 211.4286
2.5 | 1.1943 | 0.00565 | -0.2132 | 211.3805
3 | 1.248 | 0.00598 | -0.2129 | 208.6957
3.5 | 1.2999 | 0.00647 | -0.2122 | 200.9119
4 | 1.3503 | 0.00706 | -0.2114 | 191.2606
4.5 | 1.4003 | 0.00767 | -0.2105 | 182.5684
5 | 1.4486 | 0.00839 | -0.2093 | 172.6579
5.5 | 1.4961 | 0.00914 | -0.208 | 163.6871
6 | 1.5431 | 0.00988 | -0.2066 | 156.1842
7 | 1.6365 | 0.01085 | -0.2038 | 150.8295
7.5 | 1.6821 | 0.01152 | -0.2021 | 146.0156
8 | 1.727 | 0.01216 | -0.2003 | 142.023
8.5 | 1.7707 | 0.0128 | -0.1983 | 138.3359
9 | 1.812 | 0.01348 | -0.1959 | 134.4214
9.5 | 1.8466 | 0.01417 | -0.1922 | 130.3176
10 | 1.8766 | 0.0149 | -0.1876 | 125.9463
10.5 | 1.9056 | 0.01584 | -0.1832 | 120.303
11 | 1.936 | 0.01682 | -0.1793 | 115.1011
11.5 | 1.9637 | 0.01804 | -0.1752 | 108.8525
12 | 1.9918 | 0.01932 | -0.1714 | 103.0952
12.5 | 2.018 | 0.02079 | -0.1675 | 97.0659
13 | 2.0408 | 0.02258 | -0.1634 | 90.3809
13.5 | 2.0639 | 0.02447 | -0.1597 | 84.3441
14 | 2.0865 | 0.02649 | -0.1561 | 78.7656
14.5 | 2.1063 | 0.02885 | -0.1526 | 73.0087
15 | 2.1219 | 0.03169 | -0.1489 | 66.958
15.5 | 2.1362 | 0.03483 | -0.1456 | 61.3322
16 | 2.1524 | 0.03797 | -0.1427 | 56.6869
16.5 | 2.166 | 0.04154 | -0.14 | 52.1425
17 | 2.1777 | 0.04549 | -0.1376 | 47.8721
17.5 | 2.1872 | 0.04985 | -0.1354 | 43.8756
18 | 2.192 | 0.055 | -0.1335 | 39.8545
18.5 | 2.196 | 0.06047 | -0.132 | 36.3155
19 | 2.1949 | 0.06684 | -0.1309 | 32.8381
19.5 | 2.1925 | 0.07362 | -0.1302 | 29.7813
20 | 2.1904 | 0.08056 | -0.13 | 27.1897

## 99. Re 8M Mach 0.10 (1)
BIGFOIL.COM POLAR EXPORT
Joukowsky 10.00% thick 7.00% camber
Joukowsky 10.00% thick 7.00% camber |  |  |  | Cl Max: | 1.841 | at alpha= | 10.5 | deg
JavaFoil+Calcfoil stall+Eppler ext transition |  |  |  | L/D Max: | 166.572 | at alpha= | 5.5 | deg
Re: | 8000000 |  |  | Cd Min: | 0.00309 | at alpha= | -7.5 | deg
Mach: | 0.1 |  |  | Cl=0 at alpha= | -8.0918 | deg
|  |  |  | @ Cl=0.1, Cd= | 0.0031298
|  |  |  | @ Cl=0.4, Cd= | 0.0038017
|  |  |  | @ Cl=0.6, Cd= | 0.0045545
alpha (deg) | Cl | Cd | Cm | Cl/Cd
-20 | -0.36 | 0.16678 | -0.101 | -2.157
-19.5 | -0.369 | 0.15941 | -0.102 | -2.315
-19 | -0.378 | 0.15136 | -0.103 | -2.494
-18.5 | -0.385 | 0.14475 | -0.102 | -2.659
-18 | -0.391 | 0.13797 | -0.103 | -2.835
-17.5 | -0.396 | 0.13054 | -0.104 | -3.035
-17 | -0.4 | 0.12231 | -0.106 | -3.268
-16.5 | -0.401 | 0.11599 | -0.108 | -3.46
-16 | -0.401 | 0.10974 | -0.109 | -3.652
-15.5 | -0.398 | 0.10294 | -0.111 | -3.866
-15 | -0.392 | 0.09689 | -0.112 | -4.05
-14.5 | -0.384 | 0.09075 | -0.115 | -4.234
-14 | -0.373 | 0.08562 | -0.116 | -4.355
-13.5 | -0.359 | 0.07951 | -0.119 | -4.511
-13 | -0.341 | 0.07426 | -0.121 | -4.591
-12.5 | -0.32 | 0.06874 | -0.124 | -4.657
-12 | -0.296 | 0.06313 | -0.128 | -4.689
-11.5 | -0.269 | 0.05773 | -0.132 | -4.653
-11 | -0.238 | 0.05219 | -0.136 | -4.561
-10.5 | -0.204 | 0.04673 | -0.141 | -4.373
-10 | -0.168 | 0.04025 | -0.147 | -4.174
-9.5 | -0.129 | 0.03368 | -0.154 | -3.816
-9 | -0.086 | 0.0275 | -0.161 | -3.118
-8.5 | -0.04 | 0.02101 | -0.168 | -1.905
-8 | 0.009 | 0.01372 | -0.179 | 0.684
-7.5 | 0.067 | 0.00309 | -0.2 | 21.728
-7 | 0.125 | 0.00316 | -0.2 | 39.64
-6.5 | 0.184 | 0.00329 | -0.2 | 56.094
-6 | 0.244 | 0.00333 | -0.2 | 73.244
-5.5 | 0.304 | 0.00344 | -0.2 | 88.448
-5 | 0.365 | 0.00372 | -0.2 | 98.003
-4.5 | 0.425 | 0.00386 | -0.2 | 110.177
-4 | 0.486 | 0.00399 | -0.201 | 121.669
-3.5 | 0.547 | 0.00421 | -0.201 | 129.826
-3 | 0.607 | 0.0046 | -0.201 | 132.018
-2.5 | 0.667 | 0.00501 | -0.201 | 133.069
-2 | 0.728 | 0.0056 | -0.201 | 130.116
-1.5 | 0.788 | 0.00659 | -0.201 | 119.533
-1 | 0.847 | 0.00711 | -0.201 | 119.199
-0.5 | 0.907 | 0.00767 | -0.201 | 118.204
0 | 0.966 | 0.00772 | -0.201 | 125.115
0.5 | 1.02 | 0.00764 | -0.201 | 133.56
1 | 1.078 | 0.008 | -0.201 | 134.715
1.5 | 1.136 | 0.00784 | -0.201 | 145.033
2 | 1.194 | 0.00804 | -0.201 | 148.551
2.5 | 1.251 | 0.0084 | -0.201 | 148.904
3 | 1.308 | 0.00882 | -0.201 | 148.316
3.5 | 1.365 | 0.00854 | -0.201 | 159.935
4 | 1.421 | 0.00894 | -0.201 | 158.858
4.5 | 1.474 | 0.00886 | -0.201 | 166.457
5 | 1.526 | 0.00939 | -0.201 | 162.431
5.5 | 1.575 | 0.00945 | -0.2 | 166.572
6 | 1.621 | 0.01032 | -0.2 | 157.122
6.5 | 1.664 | 0.0127 | -0.2 | 131.105
7 | 1.704 | 0.01305 | -0.2 | 130.534
7.5 | 1.739 | 0.01381 | -0.2 | 125.941
8 | 1.771 | 0.0145 | -0.199 | 122.114
8.5 | 1.796 | 0.01523 | -0.199 | 117.895
9 | 1.816 | 0.01596 | -0.199 | 113.745
9.5 | 1.83 | 0.01675 | -0.198 | 109.277
10 | 1.838 | 0.01756 | -0.198 | 104.656
10.5 | 1.841 | 0.01842 | -0.198 | 99.932
11 | 1.834 | 0.01936 | -0.197 | 94.734
11.5 | 1.82 | 0.02035 | -0.197 | 89.424
12 | 1.8 | 0.02143 | -0.196 | 83.974
12.5 | 1.773 | 0.02253 | -0.196 | 78.7
13 | 1.741 | 0.02383 | -0.195 | 73.045
13.5 | 1.703 | 0.02515 | -0.194 | 67.726
14 | 1.661 | 0.02662 | -0.194 | 62.386
14.5 | 1.614 | 0.02839 | -0.193 | 56.835
15 | 1.562 | 0.03031 | -0.192 | 51.519
15.5 | 1.505 | 0.03224 | -0.191 | 46.68

## 100. Re 8M Mach 0.10 (2)
BIGFOIL.COM POLAR EXPORT
Joukowsky 10.00% thick 7.00% camber
Joukowsky 10.00% thick 7.00% camber |  |  |  | Cl Max: | 2.187 | at alpha= | 18.5 | deg
XFOIL ncrit=9 |  |  |  | L/D Max: | 212.296 | at alpha= | 2 | deg
Re: | 8000000 |  |  | Cd Min: | 0.16226 | at alpha= | -17 | deg
Mach: | 0.1 |  |  | Cl=0 at alpha= | -7.8274 | deg
|  |  |  | @ Cl=0.1, Cd= | 0.0057834
|  |  |  | @ Cl=0.4, Cd= | 0.0050027
|  |  |  | @ Cl=0.6, Cd= | 0.0047802
alpha (deg) | Cl | Cd | Cm | Cl/Cd
-17 | -0.3657 | 0.16226 | -0.0514 | -2.2538
-16.5 | -0.399 | 0.14177 | -0.0612 | -2.8144
-16 | -0.4075 | 0.13104 | -0.0662 | -3.1097
-15.5 | -0.4123 | 0.11859 | -0.0752 | -3.4767
-15 | -0.438 | 0.10128 | -0.0891 | -4.3246
-14.5 | -0.7802 | 0.0174 | -0.1931 | -44.8391
-14 | -0.7258 | 0.01509 | -0.1965 | -48.0981
-13.5 | -0.6699 | 0.01312 | -0.1992 | -51.0595
-13 | -0.6122 | 0.01179 | -0.2009 | -51.9254
-12.5 | -0.554 | 0.01079 | -0.2021 | -51.3438
-12 | -0.4954 | 0.01001 | -0.203 | -49.4905
-11.5 | -0.4364 | 0.00936 | -0.2038 | -46.6239
-11 | -0.3774 | 0.00881 | -0.2045 | -42.8377
-10.5 | -0.3182 | 0.00831 | -0.2052 | -38.2912
-10 | -0.2585 | 0.00769 | -0.206 | -33.6151
-9.5 | -0.1991 | 0.00726 | -0.2067 | -27.4242
-9 | -0.1396 | 0.00692 | -0.2072 | -20.1734
-8.5 | -0.0801 | 0.00662 | -0.2077 | -12.0997
-8 | -0.0205 | 0.00626 | -0.2083 | -3.2748
-7.5 | 0.0389 | 0.00601 | -0.2088 | 6.4725
-7 | 0.0983 | 0.00579 | -0.2093 | 16.9775
-6.5 | 0.1578 | 0.00556 | -0.2098 | 28.3813
-6 | 0.2169 | 0.00542 | -0.2102 | 40.0185
-5.5 | 0.2763 | 0.00525 | -0.2106 | 52.6286
-5 | 0.3356 | 0.00511 | -0.2111 | 65.6751
-4.5 | 0.3946 | 0.00501 | -0.2114 | 78.7625
-4 | 0.4535 | 0.00493 | -0.2118 | 91.9878
-3.5 | 0.5122 | 0.00486 | -0.2122 | 105.3909
-3 | 0.571 | 0.0048 | -0.2125 | 118.9583
-2.5 | 0.6297 | 0.00476 | -0.2129 | 132.2899
-2 | 0.6881 | 0.00474 | -0.2132 | 145.1688
-1.5 | 0.7464 | 0.00473 | -0.2135 | 157.8013
-1 | 0.8045 | 0.00475 | -0.2138 | 169.3684
-0.5 | 0.8623 | 0.0048 | -0.214 | 179.6458
0 | 0.9198 | 0.00486 | -0.2142 | 189.2593
0.5 | 0.977 | 0.00496 | -0.2143 | 196.9758
1 | 1.034 | 0.00507 | -0.2145 | 203.9448
1.5 | 1.0906 | 0.0052 | -0.2145 | 209.7308
2 | 1.1464 | 0.0054 | -0.2144 | 212.2963
2.5 | 1.2015 | 0.00566 | -0.2142 | 212.2792
3 | 1.2556 | 0.00599 | -0.2139 | 209.616
3.5 | 1.3078 | 0.00649 | -0.2132 | 201.51
4 | 1.3585 | 0.00709 | -0.2123 | 191.6079
4.5 | 1.4087 | 0.00771 | -0.2113 | 182.7108
5 | 1.4572 | 0.00844 | -0.2101 | 172.654
5.5 | 1.5047 | 0.00921 | -0.2087 | 163.3768
6 | 1.5518 | 0.00997 | -0.2072 | 155.6469
6.5 | 1.6005 | 0.01029 | -0.2062 | 155.5394
7.5 | 1.6909 | 0.01165 | -0.2023 | 145.1416
8 | 1.736 | 0.01229 | -0.2003 | 141.2531
8.5 | 1.7793 | 0.01295 | -0.1981 | 137.3977
9 | 1.8196 | 0.01365 | -0.1954 | 133.304
9.5 | 1.8498 | 0.01438 | -0.1906 | 128.637
10 | 1.8807 | 0.01518 | -0.1862 | 123.8933
10.5 | 1.9099 | 0.0162 | -0.1818 | 117.8951
11 | 1.9404 | 0.01726 | -0.1778 | 112.4218
11.5 | 1.9678 | 0.01859 | -0.1736 | 105.8526
12 | 1.9963 | 0.01994 | -0.1697 | 100.1153
12.5 | 2.022 | 0.02155 | -0.1657 | 93.8283
13 | 2.0447 | 0.02348 | -0.1616 | 87.0826
13.5 | 2.0683 | 0.02544 | -0.1579 | 81.3011
14 | 2.0895 | 0.0277 | -0.1542 | 75.4332
14.5 | 2.1078 | 0.03033 | -0.1505 | 69.4955
15 | 2.1229 | 0.0334 | -0.1469 | 63.5599
15.5 | 2.1382 | 0.03666 | -0.1437 | 58.3252
16 | 2.1536 | 0.04007 | -0.1409 | 53.7459
16.5 | 2.1666 | 0.04392 | -0.1382 | 49.3306
17 | 2.1764 | 0.04831 | -0.1359 | 45.0507
17.5 | 2.1837 | 0.0532 | -0.1338 | 41.047
18 | 2.1863 | 0.05891 | -0.132 | 37.1125
18.5 | 2.187 | 0.06509 | -0.1307 | 33.5996
19 | 2.1856 | 0.07184 | -0.1299 | 30.4232
19.5 | 2.1847 | 0.07871 | -0.1296 | 27.7563
20 | 2.182 | 0.086 | -0.1297 | 25.3721

## 101. Re 8M Mach 0.25 (1)
BIGFOIL.COM POLAR EXPORT
Joukowsky 10.00% thick 7.00% camber
Joukowsky 10.00% thick 7.00% camber |  |  |  | Cl Max: | 1.826 | at alpha= | 9.5 | deg
JavaFoil+Calcfoil stall+Eppler ext transition |  |  |  | L/D Max: | 169.212 | at alpha= | 5 | deg
Re: | 8000000 |  |  | Cd Min: | 0.00323 | at alpha= | -7 | deg
Mach: | 0.25 |  |  | Cl=0 at alpha= | -8.0938 | deg
|  |  |  | @ Cl=0.1, Cd= | 0.0077991
|  |  |  | @ Cl=0.4, Cd= | 0.0038019
|  |  |  | @ Cl=0.6, Cd= | 0.004505
alpha (deg) | Cl | Cd | Cm | Cl/Cd
-18.5 | -0.062 | 0.15379 | -0.104 | -0.405
-18 | -0.059 | 0.15137 | -0.101 | -0.391
-17.5 | -0.056 | 0.14167 | -0.103 | -0.397
-17 | -0.14 | 0.13582 | -0.102 | -1.029
-16.5 | -0.179 | 0.12875 | -0.102 | -1.393
-16 | -0.21 | 0.12408 | -0.102 | -1.693
-15.5 | -0.235 | 0.1176 | -0.102 | -1.999
-15 | -0.255 | 0.10962 | -0.103 | -2.327
-14.5 | -0.27 | 0.10331 | -0.104 | -2.612
-14 | -0.28 | 0.09603 | -0.107 | -2.912
-13.5 | -0.284 | 0.08973 | -0.109 | -3.164
-13 | -0.283 | 0.08325 | -0.112 | -3.396
-12.5 | -0.276 | 0.07686 | -0.115 | -3.588
-12 | -0.263 | 0.071 | -0.119 | -3.708
-11.5 | -0.245 | 0.06506 | -0.123 | -3.77
-11 | -0.222 | 0.05962 | -0.127 | -3.723
-10.5 | -0.194 | 0.0541 | -0.133 | -3.583
-10 | -0.161 | 0.04835 | -0.138 | -3.332
-9.5 | -0.124 | 0.04162 | -0.146 | -2.99
-9 | -0.083 | 0.03558 | -0.153 | -2.346
-8.5 | -0.039 | 0.02849 | -0.162 | -1.373
-8 | 0.009 | 0.02188 | -0.171 | 0.417
-7.5 | 0.062 | 0.014 | -0.182 | 4.431
-7 | 0.128 | 0.00323 | -0.205 | 39.535
-6.5 | 0.188 | 0.00326 | -0.206 | 57.784
-6 | 0.25 | 0.00335 | -0.206 | 74.579
-5.5 | 0.312 | 0.00346 | -0.206 | 90.206
-5 | 0.374 | 0.00374 | -0.206 | 99.965
-4.5 | 0.437 | 0.00389 | -0.206 | 112.343
-4 | 0.499 | 0.00402 | -0.206 | 124.101
-3.5 | 0.561 | 0.00431 | -0.206 | 130.225
-3 | 0.623 | 0.00462 | -0.206 | 134.914
-2.5 | 0.685 | 0.00511 | -0.206 | 134.133
-2 | 0.749 | 0.00566 | -0.206 | 132.244
-1.5 | 0.81 | 0.0067 | -0.207 | 120.839
-1 | 0.871 | 0.00721 | -0.207 | 120.747
-0.5 | 0.932 | 0.00785 | -0.207 | 118.738
0 | 0.992 | 0.00788 | -0.207 | 125.94
0.5 | 1.048 | 0.00783 | -0.207 | 133.912
1 | 1.108 | 0.00823 | -0.207 | 134.536
1.5 | 1.167 | 0.00805 | -0.207 | 145.021
2 | 1.226 | 0.00828 | -0.206 | 148.006
2.5 | 1.285 | 0.00869 | -0.206 | 147.842
3 | 1.344 | 0.00844 | -0.206 | 159.175
3.5 | 1.402 | 0.00886 | -0.206 | 158.132
4 | 1.458 | 0.00874 | -0.206 | 166.851
4.5 | 1.512 | 0.00924 | -0.206 | 163.754
5 | 1.565 | 0.00925 | -0.206 | 169.212
5.5 | 1.614 | 0.00996 | -0.206 | 162.021
6 | 1.659 | 0.01225 | -0.206 | 135.439
6.5 | 1.701 | 0.01349 | -0.205 | 126.06
7 | 1.738 | 0.01393 | -0.205 | 124.777
7.5 | 1.77 | 0.01472 | -0.205 | 120.241
8 | 1.796 | 0.01552 | -0.204 | 115.729
8.5 | 1.814 | 0.01636 | -0.204 | 110.907
9 | 1.824 | 0.01722 | -0.204 | 105.921
9.5 | 1.826 | 0.01814 | -0.203 | 100.653
10 | 1.819 | 0.01914 | -0.203 | 95.041
10.5 | 1.803 | 0.0202 | -0.202 | 89.244
11 | 1.772 | 0.0214 | -0.202 | 82.821
11.5 | 1.731 | 0.02269 | -0.201 | 76.296
12 | 1.679 | 0.02413 | -0.201 | 69.552
12.5 | 1.615 | 0.02577 | -0.2 | 62.68
13 | 1.537 | 0.029 | -0.198 | 53.009
13.5 | 1.46 | 0.02956 | -0.198 | 49.396
14 | 1.369 | 0.03197 | -0.197 | 42.813
14.5 | 1.269 | 0.03522 | -0.196 | 36.033

## 102. Re 8M Mach 0.25 (2)
BIGFOIL.COM POLAR EXPORT
Joukowsky 10.00% thick 7.00% camber
Joukowsky 10.00% thick 7.00% camber |  |  |  | Cl Max: | 2.1546 | at alpha= | 16.5 | deg
XFOIL ncrit=9 |  |  |  | L/D Max: | 215.738 | at alpha= | 2 | deg
Re: | 8000000 |  |  | Cd Min: | 0.17683 | at alpha= | -17 | deg
Mach: | 0.25 |  |  | Cl=0 at alpha= | -7.7315 | deg
|  |  |  | @ Cl=0.1, Cd= | 0.0059801
|  |  |  | @ Cl=0.4, Cd= | 0.0050986
|  |  |  | @ Cl=0.6, Cd= | 0.0048549
alpha (deg) | Cl | Cd | Cm | Cl/Cd
-17 | -0.3198 | 0.17683 | -0.0521 | -1.8085
-16.5 | -0.302 | 0.17097 | -0.0551 | -1.7664
-16 | -0.2819 | 0.16223 | -0.0611 | -1.7377
-15.5 | -0.2817 | 0.14713 | -0.0692 | -1.9146
-15 | -0.2521 | 0.13989 | -0.0765 | -1.8021
-14.5 | -0.3039 | 0.11484 | -0.0911 | -2.6463
-14 | -0.3023 | 0.10223 | -0.1026 | -2.9571
-13.5 | -0.2921 | 0.08616 | -0.1234 | -3.3902
-13 | -0.2889 | 0.07289 | -0.1403 | -3.9635
-12.5 | -0.3956 | 0.05433 | -0.1534 | -7.2814
-12 | -0.5512 | 0.01424 | -0.2096 | -38.7079
-11.5 | -0.4865 | 0.01202 | -0.2121 | -40.4742
-11 | -0.4212 | 0.01065 | -0.2133 | -39.5493
-10.5 | -0.3562 | 0.00966 | -0.2139 | -36.8737
-10 | -0.2912 | 0.0089 | -0.2143 | -32.7191
-9.5 | -0.2264 | 0.00815 | -0.2148 | -27.7791
-8.5 | -0.0977 | 0.00704 | -0.2155 | -13.8778
-8 | -0.0341 | 0.00669 | -0.2157 | -5.0972
-7.5 | 0.0294 | 0.0063 | -0.216 | 4.6667
-7 | 0.0925 | 0.00601 | -0.2163 | 15.391
-6.5 | 0.1553 | 0.00576 | -0.2165 | 26.9618
-6 | 0.2178 | 0.00554 | -0.2168 | 39.3141
-5.5 | 0.28 | 0.00537 | -0.2171 | 52.1415
-5 | 0.342 | 0.00523 | -0.2174 | 65.392
-4.5 | 0.4038 | 0.00509 | -0.2177 | 79.332
-4 | 0.4654 | 0.00498 | -0.218 | 93.4538
-3.5 | 0.5266 | 0.00491 | -0.2184 | 107.2505
-3 | 0.5876 | 0.00486 | -0.2187 | 120.9053
-2 | 0.709 | 0.00481 | -0.2193 | 147.4012
-1.5 | 0.7695 | 0.00481 | -0.2195 | 159.9792
-1 | 0.8297 | 0.00482 | -0.2198 | 172.1369
-0.5 | 0.8896 | 0.00487 | -0.22 | 182.6694
0 | 0.9492 | 0.00494 | -0.2202 | 192.1457
0.5 | 1.0086 | 0.00502 | -0.2204 | 200.9163
1 | 1.0678 | 0.00514 | -0.2204 | 207.7432
1.5 | 1.1264 | 0.00529 | -0.2204 | 212.9301
2 | 1.1844 | 0.00549 | -0.2203 | 215.7377
2.5 | 1.2416 | 0.00576 | -0.22 | 215.5556
3 | 1.2978 | 0.00609 | -0.2196 | 213.1034
3.5 | 1.3518 | 0.0066 | -0.2187 | 204.8182
4 | 1.404 | 0.00723 | -0.2175 | 194.1909
4.5 | 1.4553 | 0.00791 | -0.2162 | 183.9823
5 | 1.5045 | 0.0087 | -0.2144 | 172.931
5.5 | 1.5518 | 0.0096 | -0.2123 | 161.6458
6 | 1.5993 | 0.01042 | -0.2102 | 153.4837
6.5 | 1.6471 | 0.01115 | -0.2082 | 147.722
8.5 | 1.808 | 0.0139 | -0.1935 | 130.0719
9 | 1.8412 | 0.01483 | -0.1887 | 124.1537
9.5 | 1.874 | 0.0159 | -0.184 | 117.8616
10 | 1.9049 | 0.01717 | -0.1793 | 110.9435
10.5 | 1.9367 | 0.01851 | -0.1749 | 104.6299
11 | 1.9646 | 0.0202 | -0.1702 | 97.2574
11.5 | 1.9937 | 0.02194 | -0.1659 | 90.8706
12 | 2.0188 | 0.02407 | -0.1614 | 83.872
12.5 | 2.0422 | 0.02648 | -0.157 | 77.1224
13 | 2.0653 | 0.02907 | -0.1529 | 71.0458
13.5 | 2.0851 | 0.03211 | -0.1488 | 64.9362
14 | 2.1004 | 0.03576 | -0.1448 | 58.736
14.5 | 2.1168 | 0.03957 | -0.1413 | 53.4951
15 | 2.1312 | 0.04381 | -0.1382 | 48.6464
15.5 | 2.1436 | 0.04851 | -0.1353 | 44.1888
16 | 2.1509 | 0.054 | -0.1328 | 39.8315
16.5 | 2.1546 | 0.06026 | -0.1308 | 35.7551
17 | 2.1538 | 0.06734 | -0.1293 | 31.984
17.5 | 2.153 | 0.07476 | -0.1284 | 28.7988
18 | 2.1491 | 0.08288 | -0.1282 | 25.9303
18.5 | 2.1421 | 0.09169 | -0.1286 | 23.3624
19 | 2.1324 | 0.10113 | -0.1298 | 21.0857
19.5 | 2.1191 | 0.11127 | -0.1318 | 19.0447
20 | 2.106 | 0.12151 | -0.1345 | 17.3319

## 103. Re 8M Mach 0.50 (1)
BIGFOIL.COM POLAR EXPORT
Joukowsky 10.00% thick 7.00% camber
Joukowsky 10.00% thick 7.00% camber |  |  |  | Cl Max: | 1.825 | at alpha= | 6.5 | deg
JavaFoil+Calcfoil stall+Eppler ext transition |  |  |  | L/D Max: | 168.653 | at alpha= | 3.5 | deg
Re: | 8000000 |  |  | Cd Min: | 0.0036 | at alpha= | -5.5 | deg
Mach: | 0.5 |  |  | Cl=0 at alpha= | -8.0893 | deg
|  |  |  | @ Cl=0.1, Cd= | 0.037038
|  |  |  | @ Cl=0.4, Cd= | 0.0036665
|  |  |  | @ Cl=0.6, Cd= | 0.0044158
alpha (deg) | Cl | Cd | Cm | Cl/Cd
-20 | -1.326 | 0.14335 | -0.131 | -9.251
-19.5 | -1.273 | 0.13381 | -0.134 | -9.515
-19 | -1.216 | 0.13763 | -0.131 | -8.832
-18.5 | -1.159 | 0.13204 | -0.13 | -8.781
-18 | -1.107 | 0.12096 | -0.134 | -9.151
-17.5 | -1.055 | 0.11131 | -0.138 | -9.48
-17 | -0.991 | 0.12017 | -0.126 | -8.248
-16.5 | -0.939 | 0.1086 | -0.131 | -8.644
-16 | -0.887 | 0.09932 | -0.137 | -8.93
-15.5 | -0.824 | 0.10879 | -0.123 | -7.574
-15 | -0.406 | 0.09747 | -0.129 | -4.163
-14.5 | -0.377 | 0.08783 | -0.137 | -4.298
-14 | -0.344 | 0.09452 | -0.122 | -3.642
-13.5 | -0.315 | 0.08465 | -0.129 | -3.726
-13 | -0.287 | 0.0758 | -0.137 | -3.788
-12.5 | -0.255 | 0.08164 | -0.121 | -3.123
-12 | -0.227 | 0.07246 | -0.13 | -3.127
-11.5 | -0.196 | 0.07321 | -0.124 | -2.683
-11 | -0.167 | 0.06905 | -0.122 | -2.421
-10.5 | -0.139 | 0.0609 | -0.134 | -2.282
-10 | -0.109 | 0.06279 | -0.12 | -1.737
-9.5 | -0.081 | 0.05605 | -0.13 | -1.44
-9 | -0.052 | 0.05643 | -0.12 | -0.916
-8.5 | -0.023 | 0.04964 | -0.133 | -0.47
-8 | 0.005 | 0.04899 | -0.126 | 0.106
-7.5 | 0.045 | 0.04626 | -0.128 | 0.972
-7 | 0.105 | 0.0362 | -0.155 | 2.889
-6.5 | 0.168 | 0.02699 | -0.175 | 6.218
-6 | 0.238 | 0.01766 | -0.193 | 13.467
-5.5 | 0.341 | 0.0036 | -0.23 | 94.774
-5 | 0.412 | 0.00368 | -0.23 | 112.176
-4.5 | 0.484 | 0.00383 | -0.23 | 126.406
-4 | 0.555 | 0.00427 | -0.23 | 130.091
-3.5 | 0.626 | 0.0045 | -0.231 | 138.896
-3 | 0.696 | 0.00483 | -0.231 | 144.053
-2.5 | 0.765 | 0.00531 | -0.231 | 144.06
-2 | 0.837 | 0.00603 | -0.231 | 138.829
-1.5 | 0.905 | 0.00726 | -0.231 | 124.618
-1 | 0.974 | 0.00792 | -0.231 | 122.998
-0.5 | 1.042 | 0.0082 | -0.231 | 127.132
0 | 1.109 | 0.00876 | -0.231 | 126.69
0.5 | 1.169 | 0.00827 | -0.231 | 141.318
1 | 1.235 | 0.00872 | -0.231 | 141.731
1.5 | 1.301 | 0.00859 | -0.231 | 151.425
2 | 1.366 | 0.00891 | -0.231 | 153.272
2.5 | 1.431 | 0.00879 | -0.231 | 162.914
3 | 1.495 | 0.00928 | -0.231 | 161.058
3.5 | 1.559 | 0.00924 | -0.23 | 168.653
4 | 1.619 | 0.01087 | -0.23 | 149.026
4.5 | 1.675 | 0.01173 | -0.23 | 142.872
5 | 1.726 | 0.01283 | -0.23 | 134.553
5.5 | 1.77 | 0.01459 | -0.229 | 121.307
6 | 1.803 | 0.01664 | -0.229 | 108.342
6.5 | 1.825 | 0.018 | -0.228 | 101.387
7 | 1.825 | 0.01893 | -0.228 | 96.412
7.5 | 1.793 | 0.02051 | -0.227 | 87.43
8 | 1.697 | 0.02241 | -0.226 | 75.728
8.5 | 1.061 | 0.02585 | -0.225 | 41.033
9 | 1.088 | 0.02712 | -0.224 | 40.13
9.5 | 1.117 | 0.02745 | -0.224 | 40.687
10 | 1.141 | 0.03035 | -0.223 | 37.602
10.5 | 1.165 | 0.03273 | -0.222 | 35.605
11 | 1.192 | 0.034 | -0.221 | 35.055
11.5 | 1.219 | 0.03501 | -0.22 | 34.825

## 104. Re 8M Mach 0.50 (2)
BIGFOIL.COM POLAR EXPORT
Joukowsky 10.00% thick 7.00% camber
Joukowsky 10.00% thick 7.00% camber |  |  |  | Cl Max: | 2.0391 | at alpha= | 11 | deg
XFOIL ncrit=9 |  |  |  | L/D Max: | 227.344 | at alpha= | 2.5 | deg
Re: | 8000000 |  |  | Cd Min: | 0.23836 | at alpha= | -20 | deg
Mach: | 0.5 |  |  | Cl=0 at alpha= | -7.2562 | deg
|  |  |  | @ Cl=0.1, Cd= | 0.0084801
|  |  |  | @ Cl=0.4, Cd= | 0.0056489
|  |  |  | @ Cl=0.6, Cd= | 0.0052182
alpha (deg) | Cl | Cd | Cm | Cl/Cd
-20 | -0.4455 | 0.23836 | -0.0283 | -1.869
-19.5 | -0.4259 | 0.23249 | -0.0316 | -1.8319
-19 | -0.4005 | 0.22356 | -0.0377 | -1.7915
-18.5 | -0.3698 | 0.21523 | -0.045 | -1.7182
-18 | -0.3391 | 0.20679 | -0.0522 | -1.6398
-17.5 | -0.3159 | 0.19883 | -0.0569 | -1.5888
-17 | -0.2876 | 0.18988 | -0.0638 | -1.5146
-16.5 | -0.2562 | 0.18057 | -0.0719 | -1.4188
-16 | -0.2231 | 0.17119 | -0.0806 | -1.3032
-15.5 | -0.1875 | 0.16257 | -0.0895 | -1.1533
-15 | -0.1461 | 0.15406 | -0.0998 | -0.94833
-14.5 | -0.1062 | 0.14398 | -0.1112 | -0.7376
-14 | -0.069 | 0.13454 | -0.1218 | -0.51286
-13.5 | -0.0429 | 0.12682 | -0.128 | -0.33827
-13 | -0.0273 | 0.12009 | -0.131 | -0.22733
-12.5 | -0.0095 | 0.11379 | -0.1341 | -0.083487
-11.5 | 0.0095 | 0.09846 | -0.141 | 0.096486
-11 | 0.0228 | 0.0918 | -0.1445 | 0.24837
-10.5 | 0.039 | 0.08593 | -0.1475 | 0.45386
-10 | 0.0262 | 0.07608 | -0.1531 | 0.34437
-9.5 | 0.0123 | 0.06699 | -0.1588 | 0.18361
-9 | 0.0068 | 0.05964 | -0.1634 | 0.11402
-8.5 | -0.011 | 0.05201 | -0.1678 | -0.2115
-8 | -0.0264 | 0.04539 | -0.1717 | -0.58163
-7.5 | -0.0312 | 0.03461 | -0.1895 | -0.90147
-7 | 0.0328 | 0.01124 | -0.2417 | 2.9181
-6.5 | 0.1263 | 0.0074 | -0.2474 | 17.0676
-6 | 0.2088 | 0.00655 | -0.2471 | 31.8779
-5 | 0.365 | 0.00576 | -0.2461 | 63.3681
-4.5 | 0.4406 | 0.00552 | -0.2459 | 79.8188
-4 | 0.5148 | 0.00535 | -0.2457 | 96.2243
-3.5 | 0.5878 | 0.00523 | -0.2457 | 112.3901
-3 | 0.6599 | 0.00516 | -0.2457 | 127.8876
-2.5 | 0.7312 | 0.00512 | -0.2458 | 142.8125
-2 | 0.8021 | 0.0051 | -0.246 | 157.2745
-1.5 | 0.8725 | 0.0051 | -0.2462 | 171.0784
-1 | 0.9425 | 0.00513 | -0.2464 | 183.7232
0 | 1.081 | 0.00529 | -0.2466 | 204.3478
1 | 1.2184 | 0.00556 | -0.2464 | 219.1367
1.5 | 1.2867 | 0.00573 | -0.2461 | 224.555
2 | 1.354 | 0.00597 | -0.2455 | 226.8007
2.5 | 1.4209 | 0.00625 | -0.2447 | 227.344
3 | 1.4859 | 0.00664 | -0.2434 | 223.7801
3.5 | 1.548 | 0.00717 | -0.2414 | 215.8996
4 | 1.6037 | 0.00797 | -0.2381 | 201.2171
4.5 | 1.6553 | 0.00888 | -0.234 | 186.4077
5 | 1.6946 | 0.01001 | -0.2275 | 169.2907
6 | 1.7443 | 0.01306 | -0.21 | 133.5605
6.5 | 1.7734 | 0.0149 | -0.2026 | 119.0201
7 | 1.8069 | 0.01684 | -0.1962 | 107.2981
7.5 | 1.844 | 0.01851 | -0.1903 | 99.6218
8 | 1.8786 | 0.02086 | -0.1842 | 90.0575
8.5 | 1.9147 | 0.02335 | -0.1785 | 82
9 | 1.9482 | 0.02627 | -0.1727 | 74.1606
9.5 | 1.9796 | 0.02962 | -0.167 | 66.8332
10 | 2.0103 | 0.03337 | -0.1615 | 60.2427
10.5 | 2.032 | 0.03821 | -0.1558 | 53.1798
11 | 2.0391 | 0.04477 | -0.1502 | 45.5461
12 | 1.9945 | 0.06551 | -0.1423 | 30.4457
12.5 | 1.9573 | 0.07878 | -0.1413 | 24.8451
13 | 1.9182 | 0.09315 | -0.1424 | 20.5926
13.5 | 1.8767 | 0.10868 | -0.1456 | 17.2681
14 | 1.8398 | 0.12431 | -0.1507 | 14.8001
14.5 | 1.8046 | 0.14031 | -0.1578 | 12.8615
15 | 1.7728 | 0.15656 | -0.1668 | 11.3235
15.5 | 1.743 | 0.17306 | -0.1773 | 10.0717
16 | 1.7179 | 0.18946 | -0.1887 | 9.0673

## 105. Re 10M Mach 0.00 (1)
BIGFOIL.COM POLAR EXPORT
Joukowsky 10.00% thick 7.00% camber
Joukowsky 10.00% thick 7.00% camber |  |  |  | Cl Max: | 1.846 | at alpha= | 10.5 | deg
JavaFoil+Calcfoil stall+Eppler ext transition |  |  |  | L/D Max: | 161.691 | at alpha= | 5 | deg
Re: | 10000000 |  |  | Cd Min: | 0.00298 | at alpha= | -8 | deg
Mach: | 0 |  |  | Cl=0 at alpha= | -8.098 | deg
|  |  |  | @ Cl=0.1, Cd= | 0.0030898
|  |  |  | @ Cl=0.4, Cd= | 0.0037763
|  |  |  | @ Cl=0.6, Cd= | 0.004554
alpha (deg) | Cl | Cd | Cm | Cl/Cd
-20 | -0.402 | 0.1624 | -0.103 | -2.475
-19.5 | -0.409 | 0.15435 | -0.104 | -2.648
-19 | -0.415 | 0.14659 | -0.105 | -2.829
-18.5 | -0.419 | 0.14008 | -0.105 | -2.993
-18 | -0.423 | 0.13242 | -0.107 | -3.196
-17.5 | -0.425 | 0.12599 | -0.107 | -3.375
-17 | -0.426 | 0.118 | -0.11 | -3.612
-16.5 | -0.425 | 0.11199 | -0.111 | -3.794
-16 | -0.422 | 0.10583 | -0.112 | -3.983
-15.5 | -0.416 | 0.09931 | -0.114 | -4.191
-15 | -0.408 | 0.09367 | -0.116 | -4.357
-14.5 | -0.397 | 0.08809 | -0.117 | -4.512
-14 | -0.384 | 0.08219 | -0.12 | -4.674
-13.5 | -0.368 | 0.07695 | -0.122 | -4.778
-13 | -0.348 | 0.07126 | -0.125 | -4.889
-12.5 | -0.326 | 0.06578 | -0.128 | -4.957
-12 | -0.301 | 0.06012 | -0.132 | -5.003
-11.5 | -0.272 | 0.05507 | -0.135 | -4.941
-11 | -0.241 | 0.049 | -0.14 | -4.918
-10.5 | -0.207 | 0.04338 | -0.145 | -4.763
-10 | -0.17 | 0.03692 | -0.151 | -4.598
-9.5 | -0.13 | 0.03028 | -0.158 | -4.288
-9 | -0.087 | 0.02403 | -0.164 | -3.608
-8.5 | -0.041 | 0.01698 | -0.173 | -2.394
-8 | 0.01 | 0.00298 | -0.199 | 3.426
-7.5 | 0.067 | 0.00305 | -0.199 | 21.979
-7 | 0.125 | 0.00312 | -0.199 | 40.007
-6.5 | 0.184 | 0.0032 | -0.199 | 57.36
-6 | 0.243 | 0.0033 | -0.199 | 73.715
-5.5 | 0.303 | 0.00341 | -0.199 | 88.906
-5 | 0.363 | 0.00369 | -0.199 | 98.533
-4.5 | 0.423 | 0.00383 | -0.199 | 110.625
-4 | 0.484 | 0.00396 | -0.2 | 121.991
-3.5 | 0.544 | 0.00419 | -0.2 | 129.925
-3 | 0.604 | 0.00458 | -0.2 | 131.844
-2.5 | 0.664 | 0.00502 | -0.2 | 132.265
-2 | 0.725 | 0.00558 | -0.2 | 129.924
-1.5 | 0.784 | 0.00656 | -0.2 | 119.472
-1 | 0.843 | 0.00708 | -0.2 | 119.135
-0.5 | 0.902 | 0.00764 | -0.2 | 118.162
0 | 0.961 | 0.0077 | -0.2 | 124.838
0.5 | 1.015 | 0.0076 | -0.2 | 133.523
1 | 1.073 | 0.00797 | -0.2 | 134.622
1.5 | 1.131 | 0.00781 | -0.2 | 144.704
2 | 1.188 | 0.00801 | -0.2 | 148.35
2.5 | 1.245 | 0.00835 | -0.2 | 149.049
3 | 1.302 | 0.00879 | -0.2 | 148.181
3.5 | 1.359 | 0.00853 | -0.2 | 159.249
4 | 1.414 | 0.00894 | -0.2 | 158.149
4.5 | 1.467 | 0.00945 | -0.2 | 155.224
5 | 1.519 | 0.00939 | -0.2 | 161.691
5.5 | 1.568 | 0.01008 | -0.2 | 155.523
6 | 1.614 | 0.01029 | -0.199 | 156.87
6.5 | 1.658 | 0.01238 | -0.199 | 133.925
7 | 1.698 | 0.01307 | -0.199 | 129.868
7.5 | 1.734 | 0.01318 | -0.199 | 131.555
8 | 1.767 | 0.01383 | -0.198 | 127.772
8.5 | 1.793 | 0.01451 | -0.198 | 123.612
9 | 1.814 | 0.01517 | -0.198 | 119.636
9.5 | 1.83 | 0.01589 | -0.198 | 115.191
10 | 1.841 | 0.01665 | -0.197 | 110.576
10.5 | 1.846 | 0.01745 | -0.197 | 105.776
11 | 1.842 | 0.01831 | -0.196 | 100.583
11.5 | 1.832 | 0.01923 | -0.196 | 95.279
12 | 1.816 | 0.02021 | -0.196 | 89.869
12.5 | 1.794 | 0.02122 | -0.195 | 84.56
13 | 1.767 | 0.02234 | -0.195 | 79.087
13.5 | 1.734 | 0.02352 | -0.194 | 73.732
14 | 1.698 | 0.02485 | -0.193 | 68.317
14.5 | 1.656 | 0.02639 | -0.193 | 62.772
15 | 1.611 | 0.02792 | -0.192 | 57.692
15.5 | 1.56 | 0.02971 | -0.191 | 52.512

## 106. Re 10M Mach 0.00 (2)
BIGFOIL.COM POLAR EXPORT
Joukowsky 10.00% thick 7.00% camber
Joukowsky 10.00% thick 7.00% camber |  |  |  | Cl Max: | 2.2283 | at alpha= | 19.5 | deg
XFOIL ncrit=9 |  |  |  | L/D Max: | 211.859 | at alpha= | 2 | deg
Re: | 10000000 |  |  | Cd Min: | 0.15173 | at alpha= | -17.5 | deg
Mach: | 0 |  |  | Cl=0 at alpha= | -7.85 | deg
|  |  |  | @ Cl=0.1, Cd= | 0.00556
|  |  |  | @ Cl=0.4, Cd= | 0.0048512
|  |  |  | @ Cl=0.6, Cd= | 0.0046639
alpha (deg) | Cl | Cd | Cm | Cl/Cd
-17.5 | -0.4435 | 0.15173 | -0.0525 | -2.923
-17 | -0.4449 | 0.13978 | -0.0605 | -3.1829
-16.5 | -0.4531 | 0.12942 | -0.0656 | -3.501
-16 | -0.9264 | 0.0194 | -0.1872 | -47.7526
-15.5 | -0.877 | 0.01659 | -0.1917 | -52.8632
-15 | -0.8243 | 0.01498 | -0.194 | -55.0267
-14.5 | -0.7696 | 0.01372 | -0.1957 | -56.0933
-14 | -0.7141 | 0.0127 | -0.1971 | -56.2283
-13.5 | -0.6579 | 0.0115 | -0.1987 | -57.2087
-13 | -0.6009 | 0.01052 | -0.2 | -57.1198
-12.5 | -0.5436 | 0.00973 | -0.201 | -55.8684
-12 | -0.4857 | 0.00907 | -0.202 | -53.5502
-11.5 | -0.4278 | 0.00854 | -0.2028 | -50.0937
-11 | -0.3697 | 0.00811 | -0.2034 | -45.5857
-10.5 | -0.3113 | 0.00771 | -0.2041 | -40.3761
-10 | -0.2526 | 0.00724 | -0.2048 | -34.8895
-9.5 | -0.1939 | 0.00683 | -0.2055 | -28.3895
-9 | -0.1351 | 0.00651 | -0.2062 | -20.7527
-8.5 | -0.0764 | 0.00627 | -0.2067 | -12.185
-8 | -0.0177 | 0.00599 | -0.2073 | -2.9549
-7.5 | 0.0413 | 0.00573 | -0.2078 | 7.2077
-7 | 0.1 | 0.00556 | -0.2083 | 17.9856
-6.5 | 0.1588 | 0.00535 | -0.2088 | 29.6822
-6 | 0.2175 | 0.00523 | -0.2092 | 41.587
-5.5 | 0.2764 | 0.00506 | -0.2097 | 54.6245
-5 | 0.3351 | 0.00495 | -0.2101 | 67.697
-4.5 | 0.3936 | 0.00486 | -0.2105 | 80.9877
-4 | 0.4521 | 0.00478 | -0.2109 | 94.5816
-3.5 | 0.5104 | 0.00473 | -0.2113 | 107.907
-3 | 0.5688 | 0.00468 | -0.2116 | 121.5385
-2.5 | 0.627 | 0.00465 | -0.212 | 134.8387
-2 | 0.685 | 0.00464 | -0.2123 | 147.6293
-1.5 | 0.7429 | 0.00464 | -0.2126 | 160.1078
-1 | 0.8005 | 0.00467 | -0.2129 | 171.4133
-0.5 | 0.858 | 0.00472 | -0.2131 | 181.7797
0 | 0.915 | 0.0048 | -0.2133 | 190.625
0.5 | 0.972 | 0.00488 | -0.2134 | 199.1803
1 | 1.0286 | 0.005 | -0.2136 | 205.72
1.5 | 1.0844 | 0.00518 | -0.2135 | 209.3436
2 | 1.1398 | 0.00538 | -0.2135 | 211.8587
2.5 | 1.1942 | 0.00567 | -0.2133 | 210.6173
3 | 1.2475 | 0.00606 | -0.2128 | 205.8581
3.5 | 1.2991 | 0.00658 | -0.2122 | 197.4316
4 | 1.35 | 0.00714 | -0.2114 | 189.0756
4.5 | 1.3996 | 0.00778 | -0.2104 | 179.8972
5 | 1.4488 | 0.00843 | -0.2093 | 171.8624
6 | 1.5452 | 0.00977 | -0.2069 | 158.1576
6.5 | 1.5937 | 0.01034 | -0.2058 | 154.1296
7.5 | 1.6885 | 0.01115 | -0.2033 | 151.435
8 | 1.7345 | 0.01175 | -0.2017 | 147.617
8.5 | 1.779 | 0.01236 | -0.1998 | 143.932
9 | 1.8222 | 0.01298 | -0.1977 | 140.3852
9.5 | 1.8628 | 0.01364 | -0.1952 | 136.5689
10 | 1.8923 | 0.01434 | -0.1905 | 131.9596
10.5 | 1.9222 | 0.01512 | -0.1861 | 127.1296
11 | 1.951 | 0.01611 | -0.1818 | 121.1049
11.5 | 1.9804 | 0.01715 | -0.1778 | 115.4752
12 | 2.0086 | 0.01835 | -0.1739 | 109.4605
12.5 | 2.034 | 0.0198 | -0.1697 | 102.7273
13 | 2.0596 | 0.02134 | -0.1659 | 96.5136
13.5 | 2.0844 | 0.02302 | -0.1622 | 90.5474
14 | 2.1063 | 0.02501 | -0.1584 | 84.2183
14.5 | 2.1244 | 0.02739 | -0.1545 | 77.5612
15 | 2.1425 | 0.02993 | -0.1509 | 71.5837
15.5 | 2.161 | 0.03257 | -0.1477 | 66.3494
16 | 2.1776 | 0.03554 | -0.1446 | 61.2718
16.5 | 2.1907 | 0.039 | -0.1417 | 56.1718
17 | 2.2022 | 0.04282 | -0.139 | 51.4292
17.5 | 2.2105 | 0.0472 | -0.1365 | 46.8326
18 | 2.2157 | 0.05213 | -0.1343 | 42.5034
18.5 | 2.2206 | 0.05734 | -0.1326 | 38.7269
19 | 2.2246 | 0.06287 | -0.1313 | 35.3841
19.5 | 2.2283 | 0.06861 | -0.1304 | 32.4778
20 | 2.2268 | 0.07529 | -0.1299 | 29.5763

## 107. Re 10M Mach 0.10 (1)
BIGFOIL.COM POLAR EXPORT
Joukowsky 10.00% thick 7.00% camber
Joukowsky 10.00% thick 7.00% camber |  |  |  | Cl Max: | 1.843 | at alpha= | 10.5 | deg
JavaFoil+Calcfoil stall+Eppler ext transition |  |  |  | L/D Max: | 165.448 | at alpha= | 4.5 | deg
Re: | 10000000 |  |  | Cd Min: | 0.00305 | at alpha= | -7.5 | deg
Mach: | 0.1 |  |  | Cl=0 at alpha= | -8.1 | deg
|  |  |  | @ Cl=0.1, Cd= | 0.0030898
|  |  |  | @ Cl=0.4, Cd= | 0.0037717
|  |  |  | @ Cl=0.6, Cd= | 0.0045345
alpha (deg) | Cl | Cd | Cm | Cl/Cd
-20 | -0.36 | 0.16544 | -0.102 | -2.175
-19.5 | -0.369 | 0.15729 | -0.103 | -2.347
-19 | -0.378 | 0.14963 | -0.104 | -2.524
-18.5 | -0.385 | 0.14354 | -0.103 | -2.682
-18 | -0.391 | 0.13627 | -0.105 | -2.872
-17.5 | -0.397 | 0.12921 | -0.106 | -3.069
-17 | -0.4 | 0.12148 | -0.107 | -3.293
-16.5 | -0.402 | 0.11409 | -0.109 | -3.521
-16 | -0.401 | 0.10799 | -0.111 | -3.715
-15.5 | -0.398 | 0.10171 | -0.112 | -3.916
-15 | -0.393 | 0.0953 | -0.114 | -4.123
-14.5 | -0.385 | 0.08969 | -0.116 | -4.288
-14 | -0.373 | 0.08395 | -0.118 | -4.448
-13.5 | -0.359 | 0.07835 | -0.121 | -4.583
-13 | -0.342 | 0.07267 | -0.123 | -4.701
-12.5 | -0.321 | 0.0676 | -0.126 | -4.743
-12 | -0.297 | 0.062 | -0.13 | -4.783
-11.5 | -0.269 | 0.05637 | -0.134 | -4.777
-11 | -0.239 | 0.05084 | -0.138 | -4.695
-10.5 | -0.205 | 0.04471 | -0.144 | -4.591
-10 | -0.169 | 0.0381 | -0.15 | -4.433
-9.5 | -0.129 | 0.03212 | -0.156 | -4.018
-9 | -0.086 | 0.02517 | -0.164 | -3.433
-8.5 | -0.04 | 0.01844 | -0.172 | -2.194
-8 | 0.01 | 0.01076 | -0.185 | 0.892
-7.5 | 0.067 | 0.00305 | -0.2 | 22.006
-7 | 0.125 | 0.00312 | -0.2 | 40.132
-6.5 | 0.184 | 0.00325 | -0.2 | 56.774
-6 | 0.244 | 0.0033 | -0.2 | 74.002
-5.5 | 0.304 | 0.00341 | -0.2 | 89.267
-5 | 0.365 | 0.00369 | -0.2 | 98.87
-4.5 | 0.425 | 0.00383 | -0.2 | 111.016
-4 | 0.486 | 0.00397 | -0.201 | 122.494
-3.5 | 0.547 | 0.00419 | -0.201 | 130.491
-3 | 0.607 | 0.00458 | -0.201 | 132.424
-2.5 | 0.667 | 0.005 | -0.201 | 133.3
-2 | 0.728 | 0.00559 | -0.201 | 130.334
-1.5 | 0.788 | 0.00658 | -0.201 | 119.674
-1 | 0.847 | 0.00711 | -0.201 | 119.235
-0.5 | 0.907 | 0.00767 | -0.201 | 118.207
0 | 0.966 | 0.00773 | -0.201 | 124.979
0.5 | 1.02 | 0.00764 | -0.201 | 133.62
1 | 1.078 | 0.00802 | -0.201 | 134.536
1.5 | 1.136 | 0.00784 | -0.201 | 145.005
2 | 1.194 | 0.00804 | -0.201 | 148.525
2.5 | 1.251 | 0.00841 | -0.201 | 148.759
3 | 1.309 | 0.00883 | -0.201 | 148.16
3.5 | 1.365 | 0.00857 | -0.201 | 159.296
4 | 1.421 | 0.00901 | -0.201 | 157.633
4.5 | 1.474 | 0.00891 | -0.201 | 165.448
5 | 1.526 | 0.00947 | -0.201 | 161.141
5.5 | 1.575 | 0.0102 | -0.201 | 154.464
6 | 1.621 | 0.01043 | -0.2 | 155.518
6.5 | 1.665 | 0.01252 | -0.2 | 132.942
7 | 1.704 | 0.0132 | -0.2 | 129.107
7.5 | 1.74 | 0.01334 | -0.2 | 130.46
8 | 1.772 | 0.01399 | -0.199 | 126.691
8.5 | 1.797 | 0.01467 | -0.199 | 122.5
9 | 1.817 | 0.01537 | -0.199 | 118.197
9.5 | 1.831 | 0.01612 | -0.199 | 113.602
10 | 1.84 | 0.01691 | -0.198 | 108.83
10.5 | 1.843 | 0.01774 | -0.198 | 103.847
11 | 1.836 | 0.0186 | -0.197 | 98.673
11.5 | 1.822 | 0.01956 | -0.197 | 93.142
12 | 1.802 | 0.02059 | -0.196 | 87.527
12.5 | 1.776 | 0.02164 | -0.196 | 82.074
13 | 1.744 | 0.02282 | -0.195 | 76.409
13.5 | 1.706 | 0.02414 | -0.195 | 70.654
14 | 1.664 | 0.02555 | -0.194 | 65.1
14.5 | 1.616 | 0.02727 | -0.193 | 59.283
15 | 1.565 | 0.0289 | -0.192 | 54.147
15.5 | 1.508 | 0.03086 | -0.192 | 48.857

## 108. Re 10M Mach 0.10 (2)
BIGFOIL.COM POLAR EXPORT
Joukowsky 10.00% thick 7.00% camber
Joukowsky 10.00% thick 7.00% camber |  |  |  | Cl Max: | 2.2211 | at alpha= | 19.5 | deg
XFOIL ncrit=9 |  |  |  | L/D Max: | 212.746 | at alpha= | 2 | deg
Re: | 10000000 |  |  | Cd Min: | 0.21698 | at alpha= | -20 | deg
Mach: | 0.1 |  |  | Cl=0 at alpha= | -7.8342 | deg
|  |  |  | @ Cl=0.1, Cd= | 0.0055868
|  |  |  | @ Cl=0.4, Cd= | 0.0048638
|  |  |  | @ Cl=0.6, Cd= | 0.0046756
alpha (deg) | Cl | Cd | Cm | Cl/Cd
-20 | -0.4363 | 0.21698 | -0.0224 | -2.0108
-18.5 | -0.3956 | 0.19263 | -0.0347 | -2.0537
-18 | -0.3736 | 0.1854 | -0.0403 | -2.0151
-17 | -0.4208 | 0.14574 | -0.0587 | -2.8873
-15 | -0.8385 | 0.01667 | -0.1945 | -50.2999
-14.5 | -0.7836 | 0.01485 | -0.1971 | -52.7677
-14 | -0.7274 | 0.01352 | -0.1988 | -53.8018
-13.5 | -0.6702 | 0.01241 | -0.2001 | -54.0048
-13 | -0.6123 | 0.01115 | -0.2017 | -54.9148
-12.5 | -0.5539 | 0.01019 | -0.2028 | -54.3572
-12 | -0.495 | 0.0094 | -0.2038 | -52.6596
-11.5 | -0.4359 | 0.00878 | -0.2045 | -49.6469
-11 | -0.3768 | 0.00828 | -0.2051 | -45.5072
-10.5 | -0.3174 | 0.00784 | -0.2057 | -40.4847
-10 | -0.258 | 0.0074 | -0.2064 | -34.8649
-9.5 | -0.1984 | 0.00694 | -0.207 | -28.5879
-9 | -0.1388 | 0.00659 | -0.2076 | -21.0622
-8.5 | -0.0793 | 0.00632 | -0.2081 | -12.5475
-7.5 | 0.0398 | 0.00577 | -0.2091 | 6.8977
-7 | 0.0991 | 0.00559 | -0.2095 | 17.7281
-6.5 | 0.1585 | 0.00538 | -0.21 | 29.461
-6 | 0.2177 | 0.00525 | -0.2104 | 41.4667
-5.5 | 0.2771 | 0.00508 | -0.2109 | 54.5472
-5 | 0.3363 | 0.00497 | -0.2113 | 67.666
-4.5 | 0.3954 | 0.00487 | -0.2117 | 81.191
-4 | 0.4543 | 0.00479 | -0.212 | 94.8434
-3.5 | 0.5131 | 0.00473 | -0.2124 | 108.4778
-3 | 0.5718 | 0.00469 | -0.2128 | 121.919
-2.5 | 0.6304 | 0.00466 | -0.2131 | 135.279
-2 | 0.6888 | 0.00465 | -0.2134 | 148.129
-1.5 | 0.7471 | 0.00465 | -0.2137 | 160.6667
-1 | 0.8051 | 0.00468 | -0.214 | 172.0299
-0.5 | 0.8629 | 0.00473 | -0.2142 | 182.4313
0 | 0.9204 | 0.00481 | -0.2144 | 191.3514
0.5 | 0.9778 | 0.00489 | -0.2145 | 199.9591
1 | 1.0347 | 0.00501 | -0.2146 | 206.5269
1.5 | 1.0909 | 0.00519 | -0.2146 | 210.1927
2 | 1.1467 | 0.00539 | -0.2146 | 212.7458
2.5 | 1.2015 | 0.00569 | -0.2143 | 211.1599
3 | 1.2552 | 0.00607 | -0.2139 | 206.7875
3.5 | 1.307 | 0.0066 | -0.2132 | 198.0303
4 | 1.3582 | 0.00716 | -0.2123 | 189.6927
4.5 | 1.4081 | 0.00782 | -0.2113 | 180.0639
5 | 1.4574 | 0.00848 | -0.2102 | 171.8632
5.5 | 1.5061 | 0.00915 | -0.2089 | 164.6011
6 | 1.5542 | 0.00984 | -0.2076 | 157.9472
6.5 | 1.6028 | 0.01043 | -0.2063 | 153.6721
7 | 1.6508 | 0.01066 | -0.2051 | 154.8593
7.5 | 1.6977 | 0.01128 | -0.2035 | 150.5053
8 | 1.7436 | 0.01189 | -0.2017 | 146.6442
8.5 | 1.788 | 0.01252 | -0.1997 | 142.8115
9 | 1.8307 | 0.01316 | -0.1974 | 139.1109
9.5 | 1.8675 | 0.01382 | -0.1939 | 135.1302
10 | 1.8957 | 0.01459 | -0.1888 | 129.9315
10.5 | 1.9269 | 0.01543 | -0.1846 | 124.8801
11 | 1.956 | 0.0165 | -0.1803 | 118.5455
11.5 | 1.986 | 0.0176 | -0.1763 | 112.8409
12 | 2.0137 | 0.01893 | -0.1722 | 106.3761
12.5 | 2.0387 | 0.0205 | -0.168 | 99.4488
13 | 2.0645 | 0.02212 | -0.1641 | 93.3318
13.5 | 2.0882 | 0.02398 | -0.1602 | 87.0809
14 | 2.1087 | 0.02621 | -0.1563 | 80.454
14.5 | 2.1271 | 0.02875 | -0.1524 | 73.9861
15 | 2.1458 | 0.03138 | -0.1489 | 68.3811
15.5 | 2.1633 | 0.0343 | -0.1457 | 63.07
16 | 2.179 | 0.03756 | -0.1426 | 58.0138
16.5 | 2.1905 | 0.0414 | -0.1396 | 52.9106
17 | 2.2003 | 0.04565 | -0.137 | 48.1993
17.5 | 2.2066 | 0.05051 | -0.1346 | 43.6864
18 | 2.2119 | 0.05574 | -0.1327 | 39.6825
18.5 | 2.2177 | 0.06112 | -0.1312 | 36.2844
19 | 2.2204 | 0.06709 | -0.1301 | 33.0958
19.5 | 2.2211 | 0.07355 | -0.1295 | 30.1985
20 | 2.2186 | 0.08063 | -0.1293 | 27.5158

## 109. Re 10M Mach 0.25 (1)
BIGFOIL.COM POLAR EXPORT
Joukowsky 10.00% thick 7.00% camber
Joukowsky 10.00% thick 7.00% camber |  |  |  | Cl Max: | 1.828 | at alpha= | 9.5 | deg
JavaFoil+Calcfoil stall+Eppler ext transition |  |  |  | L/D Max: | 163.131 | at alpha= | 4.5 | deg
Re: | 10000000 |  |  | Cd Min: | 0.00319 | at alpha= | -7 | deg
Mach: | 0.25 |  |  | Cl=0 at alpha= | -8.0938 | deg
|  |  |  | @ Cl=0.1, Cd= | 0.0068042
|  |  |  | @ Cl=0.4, Cd= | 0.0037719
|  |  |  | @ Cl=0.6, Cd= | 0.004485
alpha (deg) | Cl | Cd | Cm | Cl/Cd
-18.5 | -0.062 | 0.1509 | -0.105 | -0.413
-18 | -0.059 | 0.14919 | -0.102 | -0.397
-17.5 | -0.056 | 0.14082 | -0.103 | -0.399
-17 | -0.14 | 0.13458 | -0.103 | -1.039
-16.5 | -0.179 | 0.1275 | -0.104 | -1.407
-16 | -0.21 | 0.12229 | -0.102 | -1.718
-15.5 | -0.235 | 0.11533 | -0.103 | -2.039
-15 | -0.255 | 0.10837 | -0.104 | -2.354
-14.5 | -0.27 | 0.10181 | -0.106 | -2.653
-14 | -0.28 | 0.09454 | -0.108 | -2.961
-13.5 | -0.284 | 0.08853 | -0.11 | -3.21
-13 | -0.283 | 0.08181 | -0.113 | -3.459
-12.5 | -0.276 | 0.07554 | -0.117 | -3.655
-12 | -0.264 | 0.07008 | -0.12 | -3.76
-11.5 | -0.246 | 0.06413 | -0.125 | -3.829
-11 | -0.222 | 0.05867 | -0.129 | -3.789
-10.5 | -0.194 | 0.05291 | -0.135 | -3.671
-10 | -0.162 | 0.04667 | -0.141 | -3.465
-9.5 | -0.125 | 0.03969 | -0.149 | -3.151
-9 | -0.084 | 0.03351 | -0.156 | -2.505
-8.5 | -0.039 | 0.02635 | -0.165 | -1.495
-8 | 0.009 | 0.01945 | -0.174 | 0.473
-7.5 | 0.063 | 0.01158 | -0.187 | 5.46
-7 | 0.128 | 0.00319 | -0.205 | 40.057
-6.5 | 0.188 | 0.00322 | -0.206 | 58.475
-6 | 0.25 | 0.00332 | -0.206 | 75.361
-5.5 | 0.312 | 0.00343 | -0.206 | 91.049
-5 | 0.374 | 0.00371 | -0.206 | 100.892
-4.5 | 0.437 | 0.00386 | -0.206 | 113.238
-4 | 0.499 | 0.00399 | -0.206 | 124.936
-3.5 | 0.561 | 0.00429 | -0.206 | 130.948
-3 | 0.623 | 0.0046 | -0.206 | 135.399
-2.5 | 0.685 | 0.0051 | -0.206 | 134.397
-2 | 0.749 | 0.00565 | -0.206 | 132.482
-1.5 | 0.81 | 0.0067 | -0.207 | 120.927
-1 | 0.871 | 0.00721 | -0.207 | 120.842
-0.5 | 0.932 | 0.00784 | -0.207 | 118.885
0 | 0.992 | 0.00789 | -0.207 | 125.801
0.5 | 1.048 | 0.00785 | -0.207 | 133.59
1 | 1.108 | 0.00824 | -0.207 | 134.434
1.5 | 1.167 | 0.00805 | -0.207 | 144.994
2 | 1.226 | 0.0083 | -0.207 | 147.776
2.5 | 1.285 | 0.00871 | -0.206 | 147.578
3 | 1.344 | 0.00847 | -0.206 | 158.637
3.5 | 1.402 | 0.00889 | -0.206 | 157.634
4 | 1.458 | 0.00937 | -0.206 | 155.63
4.5 | 1.513 | 0.00927 | -0.206 | 163.131
5 | 1.565 | 0.00995 | -0.206 | 157.277
5.5 | 1.614 | 0.0101 | -0.206 | 159.759
6 | 1.66 | 0.01237 | -0.206 | 134.156
6.5 | 1.702 | 0.01325 | -0.206 | 128.412
7 | 1.739 | 0.01399 | -0.205 | 124.312
7.5 | 1.771 | 0.01424 | -0.205 | 124.351
8 | 1.798 | 0.01496 | -0.205 | 120.187
8.5 | 1.816 | 0.01577 | -0.204 | 115.167
9 | 1.826 | 0.0166 | -0.204 | 109.997
9.5 | 1.828 | 0.01747 | -0.204 | 104.607
10 | 1.821 | 0.01843 | -0.203 | 98.813
10.5 | 1.805 | 0.01943 | -0.203 | 92.923
11 | 1.775 | 0.02059 | -0.202 | 86.207
11.5 | 1.733 | 0.02182 | -0.202 | 79.451
12 | 1.681 | 0.02312 | -0.201 | 72.71
12.5 | 1.618 | 0.02473 | -0.2 | 65.428
13 | 1.542 | 0.02746 | -0.199 | 56.146
13.5 | 1.463 | 0.02839 | -0.199 | 51.522
14 | 1.372 | 0.03059 | -0.198 | 44.843
14.5 | 1.273 | 0.03349 | -0.196 | 38.002

## 110. Re 10M Mach 0.25 (2)
BIGFOIL.COM POLAR EXPORT
Joukowsky 10.00% thick 7.00% camber
Joukowsky 10.00% thick 7.00% camber |  |  |  | Cl Max: | 2.1899 | at alpha= | 17.5 | deg
XFOIL ncrit=9 |  |  |  | L/D Max: | 217.431 | at alpha= | 2 | deg
Re: | 10000000 |  |  | Cd Min: | 0.182 | at alpha= | -17.5 | deg
Mach: | 0.25 |  |  | Cl=0 at alpha= | -7.739 | deg
|  |  |  | @ Cl=0.1, Cd= | 0.0057493
|  |  |  | @ Cl=0.4, Cd= | 0.0049401
|  |  |  | @ Cl=0.6, Cd= | 0.0047343
alpha (deg) | Cl | Cd | Cm | Cl/Cd
-17.5 | -0.3399 | 0.182 | -0.0487 | -1.8676
-17 | -0.3234 | 0.17556 | -0.0519 | -1.8421
-16.5 | -0.2988 | 0.16886 | -0.0575 | -1.7695
-16 | -0.3083 | 0.15039 | -0.0667 | -2.05
-15.5 | -0.3118 | 0.13549 | -0.0766 | -2.3013
-15 | -0.3234 | 0.12016 | -0.0876 | -2.6914
-14.5 | -0.3002 | 0.11193 | -0.0961 | -2.682
-14 | -0.3086 | 0.09677 | -0.1106 | -3.189
-13.5 | -0.301 | 0.07812 | -0.137 | -3.853
-13 | -0.3687 | 0.06296 | -0.148 | -5.8561
-12.5 | -0.6152 | 0.01553 | -0.2085 | -39.6137
-12 | -0.5513 | 0.01314 | -0.2114 | -41.9559
-11.5 | -0.4859 | 0.01106 | -0.2136 | -43.9331
-11 | -0.4205 | 0.00984 | -0.2144 | -42.7337
-10.5 | -0.3552 | 0.00896 | -0.2149 | -39.6429
-10 | -0.2901 | 0.00828 | -0.2152 | -35.0362
-9.5 | -0.2256 | 0.00776 | -0.2153 | -29.0722
-9 | -0.161 | 0.00717 | -0.2157 | -22.4547
-8.5 | -0.0967 | 0.0067 | -0.216 | -14.4328
-8 | -0.0331 | 0.00637 | -0.2161 | -5.1962
-7.5 | 0.0303 | 0.00608 | -0.2163 | 4.9836
-7 | 0.0935 | 0.00577 | -0.2166 | 16.2045
-6.5 | 0.1562 | 0.00557 | -0.2168 | 28.0431
-6 | 0.2188 | 0.00535 | -0.2171 | 40.8972
-5.5 | 0.2808 | 0.00522 | -0.2173 | 53.7931
-5 | 0.343 | 0.00506 | -0.2177 | 67.7866
-4.5 | 0.4048 | 0.00493 | -0.218 | 82.1095
-4 | 0.4663 | 0.00485 | -0.2183 | 96.1443
-3.5 | 0.5275 | 0.00478 | -0.2186 | 110.3556
-3 | 0.5885 | 0.00474 | -0.2189 | 124.1561
-2.5 | 0.6493 | 0.00471 | -0.2192 | 137.8556
-2 | 0.71 | 0.0047 | -0.2195 | 151.0638
-1.5 | 0.7703 | 0.00471 | -0.2198 | 163.5456
-1 | 0.8305 | 0.00474 | -0.22 | 175.211
-0.5 | 0.8904 | 0.00479 | -0.2203 | 185.8873
0 | 0.9502 | 0.00485 | -0.2205 | 195.9175
0.5 | 1.0096 | 0.00495 | -0.2206 | 203.9596
1 | 1.0686 | 0.00507 | -0.2207 | 210.7692
1.5 | 1.1269 | 0.00525 | -0.2206 | 214.6476
2 | 1.185 | 0.00545 | -0.2205 | 217.4312
2.5 | 1.242 | 0.00574 | -0.2202 | 216.3763
3 | 1.2976 | 0.00613 | -0.2196 | 211.6803
3.5 | 1.3512 | 0.00668 | -0.2187 | 202.2754
4 | 1.4035 | 0.00731 | -0.2175 | 191.9973
4.5 | 1.4547 | 0.00801 | -0.2161 | 181.6105
5.5 | 1.5534 | 0.00955 | -0.2126 | 162.6597
6 | 1.6021 | 0.01029 | -0.2107 | 155.6948
6.5 | 1.6506 | 0.01099 | -0.2087 | 150.1911
7 | 1.6997 | 0.01125 | -0.2069 | 151.0844
7.5 | 1.7456 | 0.01198 | -0.2042 | 145.7095
8 | 1.7902 | 0.01266 | -0.2013 | 141.406
8.5 | 1.824 | 0.01338 | -0.1963 | 136.3229
9 | 1.8559 | 0.01424 | -0.1911 | 130.3301
9.5 | 1.8891 | 0.01521 | -0.1864 | 124.2012
10 | 1.922 | 0.01632 | -0.1818 | 117.7696
10.5 | 1.9528 | 0.01765 | -0.1771 | 110.6402
11 | 1.9838 | 0.01908 | -0.1727 | 103.9727
11.5 | 2.0117 | 0.02081 | -0.1681 | 96.6699
12 | 2.0377 | 0.02279 | -0.1635 | 89.412
12.5 | 2.0638 | 0.02491 | -0.1592 | 82.8503
13 | 2.0866 | 0.02742 | -0.1548 | 76.0977
13.5 | 2.1048 | 0.03048 | -0.1504 | 69.0551
14 | 2.1251 | 0.03358 | -0.1465 | 63.2847
14.5 | 2.1432 | 0.03709 | -0.1429 | 57.7838
15 | 2.1578 | 0.04116 | -0.1394 | 52.4247
15.5 | 2.1687 | 0.04586 | -0.1363 | 47.2896
16 | 2.1765 | 0.05117 | -0.1335 | 42.5347
16.5 | 2.1825 | 0.05699 | -0.1312 | 38.2962
17 | 2.1886 | 0.06307 | -0.1295 | 34.7011
17.5 | 2.1899 | 0.07 | -0.1282 | 31.2843
18 | 2.1873 | 0.07776 | -0.1276 | 28.1289
18.5 | 2.1815 | 0.0862 | -0.1276 | 25.3074
19 | 2.1731 | 0.09528 | -0.1283 | 22.8075
19.5 | 2.1604 | 0.10515 | -0.1298 | 20.5459
20 | 2.1469 | 0.11532 | -0.132 | 18.6169

## 111. Re 10M Mach 0.50 (1)
BIGFOIL.COM POLAR EXPORT
Joukowsky 10.00% thick 7.00% camber
Joukowsky 10.00% thick 7.00% camber |  |  |  | Cl Max: | 1.827 | at alpha= | 6.5 | deg
JavaFoil+Calcfoil stall+Eppler ext transition |  |  |  | L/D Max: | 168.508 | at alpha= | 3.5 | deg
Re: | 10000000 |  |  | Cd Min: | 0.00356 | at alpha= | -5.5 | deg
Mach: | 0.5 |  |  | Cl=0 at alpha= | -8.0893 | deg
|  |  |  | @ Cl=0.1, Cd= | 0.035661
|  |  |  | @ Cl=0.4, Cd= | 0.0036348
|  |  |  | @ Cl=0.6, Cd= | 0.0043592
alpha (deg) | Cl | Cd | Cm | Cl/Cd
-20 | -1.328 | 0.14037 | -0.134 | -9.463
-19.5 | -1.277 | 0.12968 | -0.138 | -9.847
-19 | -1.217 | 0.13571 | -0.132 | -8.965
-18.5 | -1.161 | 0.12842 | -0.131 | -9.039
-18 | -1.11 | 0.11744 | -0.137 | -9.45
-17.5 | -1.059 | 0.107 | -0.143 | -9.901
-17 | -0.992 | 0.11759 | -0.128 | -8.44
-16.5 | -0.942 | 0.10581 | -0.135 | -8.898
-16 | -0.891 | 0.09522 | -0.143 | -9.355
-15.5 | -0.825 | 0.10704 | -0.125 | -7.704
-15 | -0.407 | 0.09502 | -0.132 | -4.279
-14.5 | -0.379 | 0.08486 | -0.141 | -4.463
-14 | -0.345 | 0.09235 | -0.125 | -3.733
-13.5 | -0.316 | 0.08259 | -0.132 | -3.828
-13 | -0.288 | 0.07313 | -0.142 | -3.942
-12.5 | -0.255 | 0.07983 | -0.124 | -3.198
-12 | -0.227 | 0.07042 | -0.135 | -3.226
-11.5 | -0.197 | 0.07162 | -0.126 | -2.746
-11 | -0.167 | 0.06736 | -0.125 | -2.485
-10.5 | -0.139 | 0.05918 | -0.138 | -2.354
-10 | -0.109 | 0.0618 | -0.123 | -1.767
-9.5 | -0.081 | 0.05469 | -0.134 | -1.479
-9 | -0.052 | 0.05532 | -0.124 | -0.936
-8.5 | -0.023 | 0.04836 | -0.137 | -0.484
-8 | 0.005 | 0.04801 | -0.13 | 0.108
-7.5 | 0.045 | 0.04535 | -0.131 | 0.993
-7 | 0.105 | 0.03478 | -0.159 | 3.019
-6.5 | 0.169 | 0.02532 | -0.179 | 6.67
-6 | 0.24 | 0.01593 | -0.197 | 15.067
-5.5 | 0.341 | 0.00356 | -0.23 | 95.745
-5 | 0.412 | 0.00365 | -0.23 | 113.158
-4.5 | 0.484 | 0.0038 | -0.23 | 127.46
-4 | 0.555 | 0.00415 | -0.23 | 133.795
-3.5 | 0.626 | 0.00448 | -0.231 | 139.778
-3 | 0.696 | 0.00481 | -0.231 | 144.744
-2.5 | 0.765 | 0.00529 | -0.231 | 144.595
-2 | 0.837 | 0.00602 | -0.231 | 139.133
-1.5 | 0.905 | 0.00725 | -0.231 | 124.874
-1 | 0.974 | 0.00789 | -0.231 | 123.338
-0.5 | 1.042 | 0.00818 | -0.231 | 127.399
0 | 1.109 | 0.00876 | -0.231 | 126.655
0.5 | 1.169 | 0.00826 | -0.231 | 141.537
1 | 1.235 | 0.00871 | -0.231 | 141.782
1.5 | 1.301 | 0.00858 | -0.231 | 151.624
2 | 1.366 | 0.00892 | -0.231 | 153.273
2.5 | 1.431 | 0.00879 | -0.231 | 162.913
3 | 1.495 | 0.00929 | -0.231 | 161.061
3.5 | 1.559 | 0.00925 | -0.23 | 168.508
4 | 1.62 | 0.01091 | -0.23 | 148.417
4.5 | 1.676 | 0.01181 | -0.23 | 141.936
5 | 1.726 | 0.01299 | -0.23 | 132.923
5.5 | 1.77 | 0.01474 | -0.229 | 120.093
6 | 1.804 | 0.01622 | -0.229 | 111.263
6.5 | 1.827 | 0.01744 | -0.228 | 104.792
7 | 1.827 | 0.0186 | -0.228 | 98.218
7.5 | 1.795 | 0.01973 | -0.227 | 90.982
8 | 1.699 | 0.02157 | -0.227 | 78.767
8.5 | 1.062 | 0.0248 | -0.225 | 42.84
9 | 1.09 | 0.026 | -0.225 | 41.924
9.5 | 1.119 | 0.02632 | -0.225 | 42.499
10 | 1.143 | 0.02901 | -0.223 | 39.421
10.5 | 1.168 | 0.03122 | -0.222 | 37.415
11 | 1.195 | 0.03244 | -0.222 | 36.836
11.5 | 1.222 | 0.03345 | -0.221 | 36.528

## 112. Re 10M Mach 0.50 (2)
BIGFOIL.COM POLAR EXPORT
Joukowsky 10.00% thick 7.00% camber
Joukowsky 10.00% thick 7.00% camber |  |  |  | Cl Max: | 2.0633 | at alpha= | 11 | deg
XFOIL ncrit=9 |  |  |  | L/D Max: | 231.382 | at alpha= | 2.5 | deg
Re: | 10000000 |  |  | Cd Min: | 0.23851 | at alpha= | -20 | deg
Mach: | 0.5 |  |  | Cl=0 at alpha= | -7.2378 | deg
|  |  |  | @ Cl=0.1, Cd= | 0.0077331
|  |  |  | @ Cl=0.4, Cd= | 0.0054368
|  |  |  | @ Cl=0.6, Cd= | 0.0050796
alpha (deg) | Cl | Cd | Cm | Cl/Cd
-20 | -0.4462 | 0.23851 | -0.028 | -1.8708
-19.5 | -0.4243 | 0.2306 | -0.0327 | -1.84
-19 | -0.3961 | 0.22115 | -0.04 | -1.7911
-18.5 | -0.3656 | 0.21276 | -0.0473 | -1.7184
-18 | -0.3395 | 0.20563 | -0.0525 | -1.651
-17.5 | -0.3112 | 0.19771 | -0.0588 | -1.574
-17 | -0.2788 | 0.18857 | -0.067 | -1.4785
-16.5 | -0.2461 | 0.17876 | -0.0758 | -1.3767
-16 | -0.2115 | 0.16907 | -0.0852 | -1.251
-15.5 | -0.1757 | 0.15983 | -0.0948 | -1.0993
-15 | -0.1291 | 0.15118 | -0.1066 | -0.85395
-14.5 | -0.0873 | 0.14125 | -0.1185 | -0.61805
-14 | -0.0652 | 0.1327 | -0.1246 | -0.49133
-13.5 | -0.0483 | 0.12573 | -0.1281 | -0.38416
-13 | -0.0332 | 0.11887 | -0.1312 | -0.2793
-12.5 | -0.0159 | 0.11234 | -0.1345 | -0.14153
-12 | -0.0027 | 0.10528 | -0.1379 | -0.025646
-11.5 | -0.0033 | 0.09592 | -0.1426 | -0.034404
-11 | 0.0062 | 0.0888 | -0.1464 | 0.06982
-10.5 | 0.0134 | 0.08171 | -0.1504 | 0.16399
-10 | 0.0057 | 0.07293 | -0.1559 | 0.078157
-9.5 | -0.0098 | 0.06397 | -0.162 | -0.1532
-9 | -0.0195 | 0.05652 | -0.1669 | -0.34501
-8.5 | -0.0395 | 0.04958 | -0.1699 | -0.79669
-8 | -0.049 | 0.04237 | -0.177 | -1.1565
-7.5 | -0.0429 | 0.03025 | -0.2002 | -1.4182
-7 | 0.0389 | 0.00941 | -0.2458 | 4.1339
-6.5 | 0.1289 | 0.00694 | -0.2483 | 18.5735
-5.5 | 0.2899 | 0.00583 | -0.2471 | 49.7256
-5 | 0.367 | 0.00552 | -0.2466 | 66.4855
-4.5 | 0.4424 | 0.00533 | -0.2463 | 83.0019
-4 | 0.5163 | 0.00519 | -0.2461 | 99.4798
-3.5 | 0.5893 | 0.00509 | -0.2461 | 115.776
-3 | 0.6615 | 0.00502 | -0.2461 | 131.7729
-2.5 | 0.7331 | 0.00496 | -0.2463 | 147.8024
-2 | 0.804 | 0.00494 | -0.2464 | 162.753
-1.5 | 0.8744 | 0.00496 | -0.2466 | 176.2903
-1 | 0.9443 | 0.005 | -0.2468 | 188.86
-0.5 | 1.014 | 0.00505 | -0.247 | 200.7921
0 | 1.083 | 0.00516 | -0.247 | 209.8837
0.5 | 1.1518 | 0.00529 | -0.247 | 217.7316
1 | 1.2205 | 0.00544 | -0.2469 | 224.3566
1.5 | 1.2888 | 0.00562 | -0.2466 | 229.3238
2 | 1.356 | 0.00588 | -0.246 | 230.6122
2.5 | 1.423 | 0.00615 | -0.2452 | 231.3821
3 | 1.4878 | 0.00656 | -0.2438 | 226.7988
3.5 | 1.5487 | 0.00716 | -0.2416 | 216.2989
4.5 | 1.6551 | 0.00893 | -0.2341 | 185.3415
5 | 1.6947 | 0.01005 | -0.2276 | 168.6269
5.5 | 1.7196 | 0.01136 | -0.2185 | 151.3732
6 | 1.749 | 0.01288 | -0.2106 | 135.7919
6.5 | 1.7821 | 0.0145 | -0.2036 | 122.9034
7 | 1.8187 | 0.01622 | -0.1974 | 112.127
8 | 1.897 | 0.0198 | -0.186 | 95.8081
8.5 | 1.9333 | 0.02221 | -0.18 | 87.0464
9 | 1.9697 | 0.02486 | -0.1742 | 79.2317
9.5 | 2.0035 | 0.02797 | -0.1684 | 71.6303
10 | 2.0347 | 0.03159 | -0.1626 | 64.4096
10.5 | 2.0581 | 0.03618 | -0.1567 | 56.885
11 | 2.0633 | 0.04276 | -0.1506 | 48.253
11.5 | 2.0458 | 0.05205 | -0.1453 | 39.3045
12 | 2.0123 | 0.06381 | -0.142 | 31.5358
12.5 | 1.9743 | 0.07704 | -0.1408 | 25.6269
13 | 1.9343 | 0.09141 | -0.1417 | 21.1607
13.5 | 1.8923 | 0.10693 | -0.1447 | 17.6966
14 | 1.8543 | 0.12266 | -0.1497 | 15.1174
14.5 | 1.8167 | 0.13895 | -0.1569 | 13.0745
15 | 1.7486 | 0.16137 | -0.1709 | 10.836
15.5 | 1.749 | 0.17261 | -0.1771 | 10.1327
16 | 1.7259 | 0.18858 | -0.188 | 9.1521

## 113. Re 12M Mach 0.00 (1)
BIGFOIL.COM POLAR EXPORT
Joukowsky 10.00% thick 7.00% camber
Joukowsky 10.00% thick 7.00% camber |  |  |  | Cl Max: | 1.847 | at alpha= | 10.5 | deg
JavaFoil+Calcfoil stall+Eppler ext transition |  |  |  | L/D Max: | 161.585 | at alpha= | 6.5 | deg
Re: | 12000000 |  |  | Cd Min: | 0.00296 | at alpha= | -8 | deg
Mach: | 0 |  |  | Cl=0 at alpha= | -8.098 | deg
|  |  |  | @ Cl=0.1, Cd= | 0.0030698
|  |  |  | @ Cl=0.4, Cd= | 0.0037563
|  |  |  | @ Cl=0.6, Cd= | 0.004544
alpha (deg) | Cl | Cd | Cm | Cl/Cd
-20 | -0.402 | 0.16077 | -0.103 | -2.5
-19.5 | -0.409 | 0.15219 | -0.105 | -2.687
-19 | -0.415 | 0.14525 | -0.105 | -2.855
-18.5 | -0.419 | 0.13953 | -0.105 | -3.006
-18 | -0.423 | 0.13078 | -0.108 | -3.238
-17.5 | -0.426 | 0.12444 | -0.108 | -3.42
-17 | -0.426 | 0.11746 | -0.11 | -3.63
-16.5 | -0.425 | 0.11054 | -0.112 | -3.847
-16 | -0.422 | 0.10454 | -0.113 | -4.037
-15.5 | -0.416 | 0.0986 | -0.115 | -4.224
-15 | -0.409 | 0.09235 | -0.117 | -4.425
-14.5 | -0.398 | 0.08678 | -0.119 | -4.586
-14 | -0.385 | 0.0809 | -0.121 | -4.755
-13.5 | -0.368 | 0.07563 | -0.123 | -4.869
-13 | -0.349 | 0.06992 | -0.126 | -4.992
-12.5 | -0.326 | 0.0649 | -0.129 | -5.03
-12 | -0.301 | 0.05926 | -0.133 | -5.083
-11.5 | -0.273 | 0.05355 | -0.137 | -5.096
-11 | -0.241 | 0.04793 | -0.141 | -5.038
-10.5 | -0.207 | 0.04223 | -0.146 | -4.905
-10 | -0.17 | 0.03575 | -0.152 | -4.762
-9.5 | -0.13 | 0.02881 | -0.16 | -4.527
-9 | -0.087 | 0.02238 | -0.167 | -3.897
-8.5 | -0.041 | 0.01454 | -0.177 | -2.828
-8 | 0.01 | 0.00296 | -0.199 | 3.46
-7.5 | 0.067 | 0.00303 | -0.199 | 22.138
-7 | 0.125 | 0.0031 | -0.199 | 40.323
-6.5 | 0.184 | 0.00322 | -0.199 | 56.997
-6 | 0.243 | 0.00328 | -0.199 | 74.207
-5.5 | 0.303 | 0.00339 | -0.199 | 89.413
-5 | 0.363 | 0.00367 | -0.199 | 98.971
-4.5 | 0.423 | 0.00381 | -0.199 | 111.002
-4 | 0.484 | 0.00396 | -0.2 | 122.271
-3.5 | 0.544 | 0.00418 | -0.2 | 130.111
-3 | 0.604 | 0.00457 | -0.2 | 132.062
-2.5 | 0.664 | 0.00501 | -0.2 | 132.393
-2 | 0.725 | 0.00558 | -0.2 | 129.973
-1.5 | 0.784 | 0.00656 | -0.2 | 119.449
-1 | 0.843 | 0.00708 | -0.2 | 119.105
-0.5 | 0.902 | 0.00764 | -0.2 | 118.076
0 | 0.961 | 0.0077 | -0.2 | 124.78
0.5 | 1.015 | 0.00761 | -0.2 | 133.408
1 | 1.073 | 0.00799 | -0.2 | 134.257
1.5 | 1.131 | 0.00838 | -0.2 | 134.929
2 | 1.188 | 0.00815 | -0.2 | 145.766
2.5 | 1.245 | 0.0086 | -0.2 | 144.848
3 | 1.302 | 0.00879 | -0.2 | 148.087
3.5 | 1.359 | 0.00855 | -0.2 | 158.858
4 | 1.414 | 0.00897 | -0.2 | 157.643
4.5 | 1.467 | 0.00948 | -0.2 | 154.789
5 | 1.519 | 0.00945 | -0.2 | 160.71
5.5 | 1.568 | 0.01015 | -0.2 | 154.503
6 | 1.614 | 0.01027 | -0.199 | 157.178
6.5 | 1.659 | 0.01026 | -0.199 | 161.585
7 | 1.698 | 0.01279 | -0.199 | 132.768
7.5 | 1.735 | 0.01335 | -0.199 | 129.95
8 | 1.768 | 0.01344 | -0.199 | 131.557
8.5 | 1.794 | 0.01407 | -0.198 | 127.466
9 | 1.816 | 0.01473 | -0.198 | 123.266
9.5 | 1.832 | 0.01542 | -0.198 | 118.769
10 | 1.842 | 0.01614 | -0.197 | 114.145
10.5 | 1.847 | 0.01691 | -0.197 | 109.243
11 | 1.844 | 0.01775 | -0.197 | 103.848
11.5 | 1.834 | 0.01863 | -0.196 | 98.424
12 | 1.818 | 0.01954 | -0.196 | 93.056
12.5 | 1.796 | 0.02051 | -0.195 | 87.589
13 | 1.769 | 0.02163 | -0.195 | 81.768
13.5 | 1.737 | 0.02277 | -0.194 | 76.254
14 | 1.7 | 0.02403 | -0.194 | 70.72
14.5 | 1.658 | 0.02555 | -0.193 | 64.92
15 | 1.613 | 0.02699 | -0.192 | 59.763
15.5 | 1.562 | 0.02873 | -0.191 | 54.378

## 114. Re 12M Mach 0.00 (2)
BIGFOIL.COM POLAR EXPORT
Joukowsky 10.00% thick 7.00% camber
Joukowsky 10.00% thick 7.00% camber |  |  |  | Cl Max: | 2.2544 | at alpha= | 19.5 | deg
XFOIL ncrit=9 |  |  |  | L/D Max: | 211.503 | at alpha= | 2 | deg
Re: | 12000000 |  |  | Cd Min: | 0.21585 | at alpha= | -20 | deg
Mach: | 0 |  |  | Cl=0 at alpha= | -7.8551 | deg
|  |  |  | @ Cl=0.1, Cd= | 0.0054017
|  |  |  | @ Cl=0.4, Cd= | 0.0047529
|  |  |  | @ Cl=0.6, Cd= | 0.0045842
alpha (deg) | Cl | Cd | Cm | Cl/Cd
-20 | -0.4377 | 0.21585 | -0.0221 | -2.0278
-19.5 | -0.4265 | 0.20782 | -0.0254 | -2.0523
-18.5 | -0.4573 | 0.16941 | -0.0418 | -2.6994
-18 | -0.4598 | 0.15713 | -0.0492 | -2.9262
-17.5 | -0.4609 | 0.14526 | -0.0571 | -3.1729
-16 | -0.9323 | 0.0167 | -0.1915 | -55.8263
-15.5 | -0.8802 | 0.015 | -0.1939 | -58.68
-15 | -0.8259 | 0.01372 | -0.1957 | -60.1968
-14.5 | -0.7707 | 0.0127 | -0.197 | -60.685
-14 | -0.7147 | 0.01181 | -0.1982 | -60.5165
-13.5 | -0.658 | 0.01101 | -0.1993 | -59.7639
-13 | -0.601 | 0.01015 | -0.2004 | -59.2118
-12.5 | -0.5434 | 0.00938 | -0.2015 | -57.9318
-12 | -0.4855 | 0.00871 | -0.2024 | -55.7405
-11.5 | -0.4275 | 0.00818 | -0.2032 | -52.2616
-11 | -0.3691 | 0.00775 | -0.2039 | -47.6258
-10.5 | -0.3108 | 0.00738 | -0.2045 | -42.1138
-10 | -0.2523 | 0.00704 | -0.2051 | -35.8381
-9.5 | -0.1934 | 0.00662 | -0.2058 | -29.2145
-9 | -0.1346 | 0.00629 | -0.2064 | -21.399
-8 | -0.0171 | 0.00583 | -0.2075 | -2.9331
-7.5 | 0.0419 | 0.00557 | -0.208 | 7.5224
-7 | 0.1006 | 0.0054 | -0.2085 | 18.6296
-6.5 | 0.1593 | 0.00524 | -0.209 | 30.4008
-6 | 0.2181 | 0.00508 | -0.2094 | 42.9331
-5.5 | 0.2769 | 0.00495 | -0.2099 | 55.9394
-5 | 0.3355 | 0.00485 | -0.2103 | 69.1753
-4.5 | 0.3941 | 0.00476 | -0.2107 | 82.7941
-4 | 0.4526 | 0.00469 | -0.2111 | 96.5032
-3.5 | 0.511 | 0.00464 | -0.2114 | 110.1293
-3 | 0.5693 | 0.0046 | -0.2118 | 123.7609
-2.5 | 0.6275 | 0.00457 | -0.2121 | 137.3085
-2 | 0.6855 | 0.00457 | -0.2125 | 150
-1.5 | 0.7434 | 0.00458 | -0.2127 | 162.3144
-1 | 0.8009 | 0.00462 | -0.213 | 173.355
-0.5 | 0.8583 | 0.00468 | -0.2132 | 183.3974
0 | 0.9155 | 0.00475 | -0.2134 | 192.7368
0.5 | 0.9724 | 0.00484 | -0.2136 | 200.9091
1 | 1.0286 | 0.005 | -0.2136 | 205.72
1.5 | 1.0848 | 0.00515 | -0.2137 | 210.6408
2 | 1.14 | 0.00539 | -0.2136 | 211.5028
2.5 | 1.1941 | 0.00571 | -0.2133 | 209.1243
3 | 1.2469 | 0.00614 | -0.2128 | 203.0782
3.5 | 1.2985 | 0.00667 | -0.2121 | 194.6777
4.5 | 1.3997 | 0.00782 | -0.2105 | 178.9898
5 | 1.4493 | 0.00843 | -0.2095 | 171.9217
5.5 | 1.4986 | 0.00903 | -0.2084 | 165.9579
6 | 1.5473 | 0.00965 | -0.2073 | 160.342
6.5 | 1.5961 | 0.0102 | -0.2062 | 156.4804
7 | 1.6455 | 0.01067 | -0.2053 | 154.2174
8 | 1.74 | 0.01144 | -0.2027 | 152.0979
8.5 | 1.7854 | 0.01202 | -0.201 | 148.5358
9 | 1.8293 | 0.01263 | -0.199 | 144.8377
9.5 | 1.8716 | 0.01323 | -0.1968 | 141.4664
10 | 1.9067 | 0.01389 | -0.1932 | 137.2714
10.5 | 1.9349 | 0.01463 | -0.1884 | 132.2556
11 | 1.9642 | 0.01551 | -0.184 | 126.6409
11.5 | 1.9942 | 0.01647 | -0.18 | 121.0808
12 | 2.0216 | 0.01766 | -0.1758 | 114.4734
12.5 | 2.0488 | 0.01895 | -0.1719 | 108.1161
13 | 2.0754 | 0.02035 | -0.1681 | 101.9853
13.5 | 2.099 | 0.02203 | -0.1641 | 95.2792
14 | 2.1198 | 0.02402 | -0.16 | 88.2515
14.5 | 2.1407 | 0.02613 | -0.1563 | 81.925
15 | 2.1616 | 0.02837 | -0.1528 | 76.1932
15.5 | 2.18 | 0.03091 | -0.1494 | 70.5273
16 | 2.1951 | 0.0339 | -0.1461 | 64.7522
16.5 | 2.2084 | 0.03725 | -0.1429 | 59.2859
17 | 2.22 | 0.04095 | -0.14 | 54.2125
17.5 | 2.2283 | 0.04522 | -0.1374 | 49.2769
18 | 2.238 | 0.04951 | -0.1352 | 45.203
18.5 | 2.2451 | 0.0543 | -0.1334 | 41.3462
19 | 2.251 | 0.05945 | -0.1319 | 37.8638
19.5 | 2.2544 | 0.06507 | -0.1307 | 34.6458
20 | 2.2541 | 0.07143 | -0.13 | 31.5568

## 115. Re 12M Mach 0.10 (1)
BIGFOIL.COM POLAR EXPORT
Joukowsky 10.00% thick 7.00% camber
Joukowsky 10.00% thick 7.00% camber |  |  |  | Cl Max: | 1.844 | at alpha= | 10.5 | deg
JavaFoil+Calcfoil stall+Eppler ext transition |  |  |  | L/D Max: | 159.948 | at alpha= | 5 | deg
Re: | 12000000 |  |  | Cd Min: | 0.00296 | at alpha= | -8 | deg
Mach: | 0.1 |  |  | Cl=0 at alpha= | -8.098 | deg
|  |  |  | @ Cl=0.1, Cd= | 0.0030983
|  |  |  | @ Cl=0.4, Cd= | 0.0037575
|  |  |  | @ Cl=0.6, Cd= | 0.0045333
alpha (deg) | Cl | Cd | Cm | Cl/Cd
-20 | -0.36 | 0.1636 | -0.103 | -2.201
-19.5 | -0.369 | 0.15583 | -0.104 | -2.37
-19 | -0.378 | 0.14744 | -0.105 | -2.563
-18.5 | -0.385 | 0.1421 | -0.105 | -2.711
-18 | -0.392 | 0.13568 | -0.105 | -2.886
-17.5 | -0.397 | 0.12822 | -0.106 | -3.093
-17 | -0.4 | 0.12093 | -0.108 | -3.309
-16.5 | -0.402 | 0.11343 | -0.11 | -3.543
-16 | -0.402 | 0.10644 | -0.112 | -3.772
-15.5 | -0.399 | 0.10045 | -0.113 | -3.968
-15 | -0.393 | 0.0946 | -0.115 | -4.156
-14.5 | -0.385 | 0.0884 | -0.117 | -4.356
-14 | -0.374 | 0.08323 | -0.119 | -4.489
-13.5 | -0.36 | 0.0771 | -0.122 | -4.664
-13 | -0.342 | 0.07185 | -0.124 | -4.759
-12.5 | -0.321 | 0.06626 | -0.128 | -4.848
-12 | -0.297 | 0.06062 | -0.131 | -4.903
-11.5 | -0.27 | 0.0549 | -0.136 | -4.917
-11 | -0.239 | 0.0493 | -0.14 | -4.857
-10.5 | -0.206 | 0.04358 | -0.145 | -4.722
-10 | -0.17 | 0.03629 | -0.153 | -4.676
-9.5 | -0.13 | 0.03023 | -0.159 | -4.294
-9 | -0.087 | 0.02388 | -0.165 | -3.636
-8.5 | -0.041 | 0.01618 | -0.175 | -2.525
-8 | 0.01 | 0.00296 | -0.2 | 3.467
-7.5 | 0.067 | 0.00303 | -0.2 | 22.199
-7 | 0.125 | 0.00315 | -0.2 | 39.844
-6.5 | 0.184 | 0.00323 | -0.2 | 57.187
-6 | 0.244 | 0.00328 | -0.2 | 74.493
-5.5 | 0.304 | 0.00339 | -0.2 | 89.803
-5 | 0.365 | 0.00367 | -0.2 | 99.369
-4.5 | 0.425 | 0.00382 | -0.2 | 111.444
-4 | 0.486 | 0.00396 | -0.201 | 122.827
-3.5 | 0.547 | 0.00418 | -0.201 | 130.669
-3 | 0.607 | 0.00458 | -0.201 | 132.632
-2.5 | 0.667 | 0.005 | -0.201 | 133.405
-2 | 0.728 | 0.00559 | -0.201 | 130.371
-1.5 | 0.788 | 0.00658 | -0.201 | 119.724
-1 | 0.847 | 0.00711 | -0.201 | 119.249
-0.5 | 0.907 | 0.00767 | -0.201 | 118.164
0 | 0.966 | 0.00773 | -0.201 | 124.864
0.5 | 1.02 | 0.00765 | -0.201 | 133.413
1 | 1.078 | 0.00802 | -0.201 | 134.479
1.5 | 1.136 | 0.00841 | -0.201 | 135.061
2 | 1.194 | 0.0082 | -0.201 | 145.664
2.5 | 1.251 | 0.00864 | -0.201 | 144.895
3 | 1.309 | 0.00885 | -0.201 | 147.851
3.5 | 1.365 | 0.00859 | -0.201 | 158.907
4 | 1.421 | 0.00905 | -0.201 | 156.953
4.5 | 1.474 | 0.00958 | -0.201 | 153.895
5 | 1.526 | 0.00954 | -0.201 | 159.948
5.5 | 1.575 | 0.01026 | -0.201 | 153.585
6 | 1.622 | 0.01038 | -0.2 | 156.298
6.5 | 1.665 | 0.01231 | -0.2 | 135.245
7 | 1.705 | 0.01292 | -0.2 | 131.952
7.5 | 1.741 | 0.01349 | -0.2 | 129.073
8 | 1.773 | 0.0136 | -0.2 | 130.37
8.5 | 1.798 | 0.01427 | -0.199 | 126.025
9 | 1.818 | 0.01493 | -0.199 | 121.804
9.5 | 1.833 | 0.01563 | -0.199 | 117.276
10 | 1.841 | 0.01639 | -0.198 | 112.385
10.5 | 1.844 | 0.0172 | -0.198 | 107.206
11 | 1.837 | 0.01805 | -0.198 | 101.82
11.5 | 1.824 | 0.01895 | -0.197 | 96.244
12 | 1.804 | 0.01994 | -0.197 | 90.468
12.5 | 1.778 | 0.02098 | -0.196 | 84.73
13 | 1.746 | 0.02209 | -0.196 | 79.036
13.5 | 1.708 | 0.02337 | -0.195 | 73.067
14 | 1.666 | 0.02474 | -0.194 | 67.32
14.5 | 1.619 | 0.02627 | -0.194 | 61.624
15 | 1.567 | 0.02795 | -0.193 | 56.067
15.5 | 1.51 | 0.02969 | -0.192 | 50.868

## 116. Re 12M Mach 0.10 (2)
BIGFOIL.COM POLAR EXPORT
Joukowsky 10.00% thick 7.00% camber
Joukowsky 10.00% thick 7.00% camber |  |  |  | Cl Max: | 2.2473 | at alpha= | 19 | deg
XFOIL ncrit=9 |  |  |  | L/D Max: | 212.389 | at alpha= | 2 | deg
Re: | 12000000 |  |  | Cd Min: | 0.21642 | at alpha= | -20 | deg
Mach: | 0.1 |  |  | Cl=0 at alpha= | -7.8381 | deg
|  |  |  | @ Cl=0.1, Cd= | 0.0054292
|  |  |  | @ Cl=0.4, Cd= | 0.0047651
|  |  |  | @ Cl=0.6, Cd= | 0.0045958
alpha (deg) | Cl | Cd | Cm | Cl/Cd
-20 | -0.4378 | 0.21642 | -0.0223 | -2.0229
-19.5 | -0.4334 | 0.20497 | -0.026 | -2.1145
-19 | -0.4111 | 0.19929 | -0.0309 | -2.0628
-18.5 | -0.3922 | 0.19083 | -0.0368 | -2.0552
-17.5 | -0.4378 | 0.15111 | -0.0554 | -2.8972
-17 | -0.4467 | 0.14009 | -0.0607 | -3.1887
-16.5 | -0.4472 | 0.12925 | -0.0681 | -3.46
-15.5 | -0.895 | 0.01699 | -0.1943 | -52.678
-15 | -0.8411 | 0.01496 | -0.1971 | -56.2233
-14.5 | -0.7853 | 0.01358 | -0.1988 | -57.8277
-14 | -0.7283 | 0.01248 | -0.2001 | -58.3574
-13.5 | -0.6705 | 0.01154 | -0.2013 | -58.1023
-13 | -0.6124 | 0.01074 | -0.2022 | -57.0205
-12.5 | -0.5537 | 0.00982 | -0.2033 | -56.3849
-12 | -0.4947 | 0.00904 | -0.2042 | -54.7235
-11.5 | -0.4356 | 0.00842 | -0.2049 | -51.734
-11 | -0.3762 | 0.00791 | -0.2056 | -47.5601
-10.5 | -0.3169 | 0.0075 | -0.2062 | -42.2533
-10 | -0.2576 | 0.00716 | -0.2066 | -35.9777
-9.5 | -0.1979 | 0.00673 | -0.2073 | -29.4056
-9 | -0.1382 | 0.00637 | -0.2079 | -21.6954
-8.5 | -0.0788 | 0.00611 | -0.2083 | -12.8969
-8 | -0.0193 | 0.00589 | -0.2088 | -3.2767
-7.5 | 0.0403 | 0.00561 | -0.2093 | 7.1836
-7 | 0.0997 | 0.00543 | -0.2098 | 18.361
-6 | 0.2184 | 0.0051 | -0.2106 | 42.8235
-5.5 | 0.2777 | 0.00497 | -0.2111 | 55.8753
-5 | 0.3368 | 0.00487 | -0.2114 | 69.1581
-4.5 | 0.3959 | 0.00477 | -0.2118 | 82.9979
-4 | 0.4548 | 0.0047 | -0.2122 | 96.766
-3.5 | 0.5136 | 0.00465 | -0.2126 | 110.4516
-3 | 0.5723 | 0.00461 | -0.2129 | 124.1432
-2.5 | 0.631 | 0.00458 | -0.2133 | 137.7729
-2 | 0.6894 | 0.00457 | -0.2136 | 150.8534
-1.5 | 0.7476 | 0.00459 | -0.2138 | 162.8758
-1 | 0.8056 | 0.00463 | -0.2141 | 173.9957
-0.5 | 0.8633 | 0.00469 | -0.2143 | 184.0725
0 | 0.9209 | 0.00476 | -0.2145 | 193.4664
0.5 | 0.9782 | 0.00485 | -0.2147 | 201.6907
1 | 1.0348 | 0.00501 | -0.2147 | 206.5469
1.5 | 1.0913 | 0.00516 | -0.2148 | 211.4922
2 | 1.1469 | 0.0054 | -0.2146 | 212.3889
2.5 | 1.2014 | 0.00571 | -0.2144 | 210.4028
3 | 1.2547 | 0.00614 | -0.2139 | 204.3485
3.5 | 1.3064 | 0.00669 | -0.2131 | 195.2765
4.5 | 1.4081 | 0.00785 | -0.2113 | 179.3758
5 | 1.4579 | 0.00848 | -0.2103 | 171.9222
5.5 | 1.5074 | 0.0091 | -0.2091 | 165.6484
6 | 1.5563 | 0.00972 | -0.2079 | 160.1132
6.5 | 1.6053 | 0.01028 | -0.2068 | 156.1576
7 | 1.6547 | 0.01078 | -0.2057 | 153.4972
8.5 | 1.795 | 0.01215 | -0.201 | 147.7366
9 | 1.8385 | 0.01279 | -0.1988 | 143.7451
9.5 | 1.8798 | 0.01343 | -0.1962 | 139.9702
10 | 1.9102 | 0.0141 | -0.1915 | 135.4752
10.5 | 1.9392 | 0.01493 | -0.1867 | 129.8861
11 | 1.9694 | 0.01587 | -0.1824 | 124.0958
11.5 | 1.999 | 0.01693 | -0.1783 | 118.0744
12 | 2.0259 | 0.01823 | -0.174 | 111.13
12.5 | 2.0537 | 0.01958 | -0.17 | 104.8876
13 | 2.08 | 0.02111 | -0.1661 | 98.5315
13.5 | 2.1031 | 0.02296 | -0.162 | 91.5984
14 | 2.1238 | 0.0251 | -0.1579 | 84.6135
14.5 | 2.1448 | 0.02733 | -0.1542 | 78.4779
15 | 2.1647 | 0.0298 | -0.1507 | 72.6409
15.5 | 2.1823 | 0.03259 | -0.1472 | 66.9623
16 | 2.1961 | 0.03592 | -0.1439 | 61.1386
16.5 | 2.2079 | 0.03963 | -0.1407 | 55.7128
17 | 2.2188 | 0.04366 | -0.1379 | 50.82
17.5 | 2.2279 | 0.04809 | -0.1355 | 46.3277
18 | 2.2373 | 0.05267 | -0.1335 | 42.4777
18.5 | 2.243 | 0.05793 | -0.1318 | 38.7191
19 | 2.2473 | 0.06353 | -0.1305 | 35.3738
19.5 | 2.2467 | 0.07002 | -0.1295 | 32.0865
20 | 2.2459 | 0.07674 | -0.1291 | 29.2664

## 117. Re 12M Mach 0.25 (1)
BIGFOIL.COM POLAR EXPORT
Joukowsky 10.00% thick 7.00% camber
Joukowsky 10.00% thick 7.00% camber |  |  |  | Cl Max: | 1.829 | at alpha= | 9.5 | deg
JavaFoil+Calcfoil stall+Eppler ext transition |  |  |  | L/D Max: | 162.156 | at alpha= | 4.5 | deg
Re: | 12000000 |  |  | Cd Min: | 0.00305 | at alpha= | -7.5 | deg
Mach: | 0.25 |  |  | Cl=0 at alpha= | -8.0918 | deg
|  |  |  | @ Cl=0.1, Cd= | 0.0030873
|  |  |  | @ Cl=0.4, Cd= | 0.0037519
|  |  |  | @ Cl=0.6, Cd= | 0.0044813
alpha (deg) | Cl | Cd | Cm | Cl/Cd
-18.5 | -0.062 | 0.14943 | -0.105 | -0.417
-18 | -0.059 | 0.14895 | -0.102 | -0.398
-17.5 | -0.056 | 0.1386 | -0.104 | -0.406
-17 | -0.14 | 0.13312 | -0.103 | -1.051
-16.5 | -0.179 | 0.12552 | -0.104 | -1.43
-16 | -0.21 | 0.12128 | -0.103 | -1.733
-15.5 | -0.235 | 0.11412 | -0.104 | -2.061
-15 | -0.255 | 0.10711 | -0.105 | -2.383
-14.5 | -0.27 | 0.10091 | -0.106 | -2.677
-14 | -0.28 | 0.09385 | -0.109 | -2.983
-13.5 | -0.284 | 0.08726 | -0.112 | -3.259
-13 | -0.283 | 0.0806 | -0.115 | -3.514
-12.5 | -0.276 | 0.07504 | -0.118 | -3.682
-12 | -0.264 | 0.06899 | -0.122 | -3.825
-11.5 | -0.246 | 0.06301 | -0.127 | -3.904
-11 | -0.223 | 0.05749 | -0.131 | -3.874
-10.5 | -0.195 | 0.05163 | -0.137 | -3.771
-10 | -0.162 | 0.04524 | -0.144 | -3.586
-9.5 | -0.125 | 0.03877 | -0.151 | -3.233
-9 | -0.084 | 0.03182 | -0.159 | -2.652
-8.5 | -0.04 | 0.02509 | -0.167 | -1.577
-8 | 0.009 | 0.01743 | -0.177 | 0.533
-7.5 | 0.068 | 0.00305 | -0.205 | 22.387
-7 | 0.128 | 0.00312 | -0.205 | 40.977
-6.5 | 0.188 | 0.0032 | -0.206 | 58.829
-6 | 0.25 | 0.00329 | -0.206 | 75.898
-5.5 | 0.312 | 0.00341 | -0.206 | 91.567
-5 | 0.374 | 0.00369 | -0.206 | 101.408
-4.5 | 0.437 | 0.00384 | -0.206 | 113.675
-4 | 0.499 | 0.00398 | -0.206 | 125.32
-3.5 | 0.561 | 0.00428 | -0.206 | 131.197
-3 | 0.623 | 0.0046 | -0.206 | 135.57
-2.5 | 0.685 | 0.00509 | -0.206 | 134.609
-2 | 0.749 | 0.00565 | -0.206 | 132.519
-1.5 | 0.81 | 0.00669 | -0.207 | 120.958
-1 | 0.871 | 0.00721 | -0.207 | 120.821
-0.5 | 0.932 | 0.00784 | -0.207 | 118.814
0 | 0.992 | 0.0079 | -0.207 | 125.631
0.5 | 1.048 | 0.00785 | -0.207 | 133.425
1 | 1.108 | 0.00825 | -0.207 | 134.337
1.5 | 1.167 | 0.00807 | -0.207 | 144.596
2 | 1.226 | 0.0083 | -0.207 | 147.733
2.5 | 1.285 | 0.00871 | -0.206 | 147.517
3 | 1.344 | 0.00917 | -0.206 | 146.583
3.5 | 1.402 | 0.00891 | -0.206 | 157.258
4 | 1.459 | 0.00939 | -0.206 | 155.291
4.5 | 1.513 | 0.00933 | -0.206 | 162.156
5 | 1.565 | 0.01001 | -0.206 | 156.352
5.5 | 1.614 | 0.01014 | -0.206 | 159.126
6 | 1.66 | 0.01226 | -0.206 | 135.389
6.5 | 1.702 | 0.01298 | -0.206 | 131.138
7 | 1.74 | 0.01366 | -0.205 | 127.348
7.5 | 1.772 | 0.01432 | -0.205 | 123.698
8 | 1.799 | 0.01454 | -0.205 | 123.676
8.5 | 1.817 | 0.01529 | -0.204 | 118.83
9 | 1.827 | 0.01608 | -0.204 | 113.618
9.5 | 1.829 | 0.01693 | -0.204 | 108.083
10 | 1.823 | 0.01785 | -0.203 | 102.088
10.5 | 1.807 | 0.01883 | -0.203 | 95.952
11 | 1.777 | 0.01989 | -0.202 | 89.321
11.5 | 1.735 | 0.02108 | -0.202 | 82.327
12 | 1.683 | 0.02239 | -0.201 | 75.17
12.5 | 1.62 | 0.02387 | -0.201 | 67.881
13 | 1.544 | 0.02643 | -0.199 | 58.445
13.5 | 1.465 | 0.02733 | -0.199 | 53.612
14 | 1.374 | 0.02944 | -0.198 | 46.684
14.5 | 1.275 | 0.03216 | -0.197 | 39.658

## 118. Re 12M Mach 0.25 (2)
BIGFOIL.COM POLAR EXPORT
Joukowsky 10.00% thick 7.00% camber
Joukowsky 10.00% thick 7.00% camber |  |  |  | Cl Max: | 2.2181 | at alpha= | 17.5 | deg
XFOIL ncrit=9 |  |  |  | L/D Max: | 217.051 | at alpha= | 2 | deg
Re: | 12000000 |  |  | Cd Min: | 0.18795 | at alpha= | -18 | deg
Mach: | 0.25 |  |  | Cl=0 at alpha= | -7.7445 | deg
|  |  |  | @ Cl=0.1, Cd= | 0.0055915
|  |  |  | @ Cl=0.4, Cd= | 0.0048388
|  |  |  | @ Cl=0.6, Cd= | 0.0046646
alpha (deg) | Cl | Cd | Cm | Cl/Cd
-18 | -0.3597 | 0.18795 | -0.0448 | -1.9138
-17.5 | -0.3353 | 0.18032 | -0.0511 | -1.8595
-17 | -0.3113 | 0.17242 | -0.0576 | -1.8055
-16.5 | -0.3388 | 0.15331 | -0.0638 | -2.2099
-16 | -0.3366 | 0.14006 | -0.0731 | -2.4033
-15.5 | -0.3295 | 0.12832 | -0.0826 | -2.5678
-15 | -0.3259 | 0.11702 | -0.0917 | -2.785
-14.5 | -0.3167 | 0.10689 | -0.1009 | -2.9629
-13.5 | -0.3156 | 0.07624 | -0.1384 | -4.1396
-13 | -0.6795 | 0.01663 | -0.2078 | -40.8599
-12.5 | -0.6164 | 0.01357 | -0.2119 | -45.4237
-12 | -0.5512 | 0.01188 | -0.2134 | -46.3973
-11.5 | -0.4857 | 0.01059 | -0.2143 | -45.864
-11 | -0.42 | 0.00937 | -0.2151 | -44.8239
-10.5 | -0.3545 | 0.00852 | -0.2155 | -41.608
-10 | -0.2895 | 0.00788 | -0.2157 | -36.7386
-9.5 | -0.2248 | 0.00739 | -0.2158 | -30.4195
-9 | -0.1603 | 0.00694 | -0.216 | -23.098
-8.5 | -0.0961 | 0.00648 | -0.2162 | -14.8302
-8 | -0.0324 | 0.00615 | -0.2164 | -5.2683
-7.5 | 0.031 | 0.0059 | -0.2166 | 5.2542
-7 | 0.0942 | 0.00561 | -0.2169 | 16.7914
-6.5 | 0.1569 | 0.00541 | -0.2171 | 29.0018
-6 | 0.2193 | 0.00523 | -0.2173 | 41.9312
-5.5 | 0.2816 | 0.00508 | -0.2176 | 55.4331
-5 | 0.3437 | 0.00493 | -0.2179 | 69.716
-4.5 | 0.4054 | 0.00483 | -0.2182 | 83.9337
-4 | 0.4668 | 0.00476 | -0.2185 | 98.0672
-3.5 | 0.5281 | 0.00471 | -0.2188 | 112.1231
-3 | 0.5891 | 0.00467 | -0.2191 | 126.1456
-2.5 | 0.6499 | 0.00464 | -0.2194 | 140.0647
-2 | 0.7106 | 0.00463 | -0.2197 | 153.4773
-1.5 | 0.771 | 0.00463 | -0.22 | 166.5227
-1 | 0.8311 | 0.00467 | -0.2202 | 177.9657
-0.5 | 0.891 | 0.00473 | -0.2204 | 188.3721
0 | 0.9507 | 0.0048 | -0.2206 | 198.0625
0.5 | 1.0102 | 0.0049 | -0.2208 | 206.1633
1 | 1.0689 | 0.00505 | -0.2208 | 211.6634
1.5 | 1.1275 | 0.00521 | -0.2208 | 216.4107
2 | 1.1851 | 0.00546 | -0.2206 | 217.0513
2.5 | 1.242 | 0.00575 | -0.2203 | 216
3 | 1.2971 | 0.0062 | -0.2196 | 209.2097
3.5 | 1.3506 | 0.00676 | -0.2187 | 199.7929
4 | 1.4031 | 0.00738 | -0.2175 | 190.122
4.5 | 1.4549 | 0.00803 | -0.2162 | 181.1831
5 | 1.5051 | 0.00877 | -0.2146 | 171.6192
5.5 | 1.5551 | 0.00948 | -0.2129 | 164.0401
6 | 1.6051 | 0.01013 | -0.2112 | 158.4501
6.5 | 1.6545 | 0.01078 | -0.2093 | 153.4787
7 | 1.7041 | 0.01136 | -0.2075 | 150.0088
8.5 | 1.8374 | 0.013 | -0.1987 | 141.3385
9 | 1.8694 | 0.01375 | -0.1934 | 135.9564
9.5 | 1.902 | 0.01468 | -0.1884 | 129.564
10 | 1.9356 | 0.0157 | -0.1838 | 123.2866
10.5 | 1.967 | 0.01693 | -0.1791 | 116.1843
11 | 1.9975 | 0.01832 | -0.1745 | 109.0338
11.5 | 2.0252 | 0.01999 | -0.1697 | 101.3107
12 | 2.0543 | 0.02172 | -0.1654 | 94.581
12.5 | 2.0802 | 0.02378 | -0.1609 | 87.4769
13 | 2.1016 | 0.02631 | -0.1562 | 79.8784
13.5 | 2.1241 | 0.02895 | -0.152 | 73.3713
14 | 2.1454 | 0.03187 | -0.148 | 67.3172
14.5 | 2.1622 | 0.03537 | -0.1441 | 61.1309
15 | 2.1771 | 0.03931 | -0.1405 | 55.3829
15.5 | 2.1873 | 0.04397 | -0.1371 | 49.7453
16 | 2.1998 | 0.04867 | -0.1342 | 45.1983
16.5 | 2.2088 | 0.05398 | -0.1318 | 40.9189
17 | 2.215 | 0.05992 | -0.1298 | 36.966
17.5 | 2.2181 | 0.06647 | -0.1282 | 33.3699
18 | 2.2159 | 0.07401 | -0.1273 | 29.9405
18.5 | 2.2102 | 0.08229 | -0.127 | 26.8587
19 | 2.201 | 0.09136 | -0.1274 | 24.0915
19.5 | 2.187 | 0.10135 | -0.1287 | 21.5787
20 | 2.1714 | 0.11175 | -0.1308 | 19.4309

## 119. Re 12M Mach 0.50 (1)
BIGFOIL.COM POLAR EXPORT
Joukowsky 10.00% thick 7.00% camber
Joukowsky 10.00% thick 7.00% camber |  |  |  | Cl Max: | 1.829 | at alpha= | 6.5 | deg
JavaFoil+Calcfoil stall+Eppler ext transition |  |  |  | L/D Max: | 173.502 | at alpha= | 4 | deg
Re: | 12000000 |  |  | Cd Min: | 0.00353 | at alpha= | -5.5 | deg
Mach: | 0.5 |  |  | Cl=0 at alpha= | -8.0893 | deg
|  |  |  | @ Cl=0.1, Cd= | 0.034508
|  |  |  | @ Cl=0.4, Cd= | 0.0036048
|  |  |  | @ Cl=0.6, Cd= | 0.0043455
alpha (deg) | Cl | Cd | Cm | Cl/Cd
-20 | -1.33 | 0.14706 | -0.136 | -9.047
-19.5 | -1.278 | 0.13595 | -0.139 | -9.399
-19 | -1.218 | 0.13528 | -0.133 | -9.001
-18.5 | -1.163 | 0.12713 | -0.134 | -9.149
-18 | -1.113 | 0.11523 | -0.141 | -9.659
-17.5 | -1.063 | 0.10412 | -0.147 | -10.209
-17 | -0.993 | 0.11633 | -0.129 | -8.538
-16.5 | -0.944 | 0.10304 | -0.138 | -9.157
-16 | -0.894 | 0.09233 | -0.146 | -9.677
-15.5 | -0.825 | 0.10491 | -0.126 | -7.866
-15 | -0.407 | 0.09295 | -0.135 | -4.383
-14.5 | -0.38 | 0.08243 | -0.144 | -4.607
-14 | -0.345 | 0.09094 | -0.127 | -3.794
-13.5 | -0.317 | 0.08058 | -0.136 | -3.933
-13 | -0.289 | 0.07105 | -0.145 | -4.069
-12.5 | -0.256 | 0.07838 | -0.126 | -3.261
-12 | -0.228 | 0.06885 | -0.138 | -3.307
-11.5 | -0.197 | 0.0706 | -0.128 | -2.789
-11 | -0.168 | 0.06647 | -0.128 | -2.522
-10.5 | -0.14 | 0.05793 | -0.141 | -2.41
-10 | -0.109 | 0.06074 | -0.126 | -1.8
-9.5 | -0.081 | 0.05359 | -0.137 | -1.512
-9 | -0.052 | 0.05397 | -0.128 | -0.961
-8.5 | -0.023 | 0.04729 | -0.14 | -0.496
-8 | 0.005 | 0.04716 | -0.133 | 0.11
-7.5 | 0.045 | 0.0446 | -0.133 | 1.012
-7 | 0.105 | 0.03359 | -0.162 | 3.138
-6.5 | 0.17 | 0.02397 | -0.181 | 7.084
-6 | 0.242 | 0.01411 | -0.2 | 17.159
-5.5 | 0.341 | 0.00353 | -0.23 | 96.47
-5 | 0.412 | 0.00362 | -0.23 | 113.867
-4.5 | 0.484 | 0.00378 | -0.23 | 128.055
-4 | 0.555 | 0.00413 | -0.23 | 134.214
-3.5 | 0.626 | 0.00447 | -0.231 | 140.07
-3 | 0.696 | 0.0048 | -0.231 | 144.964
-2.5 | 0.765 | 0.00533 | -0.231 | 143.596
-2 | 0.837 | 0.00601 | -0.231 | 139.271
-1.5 | 0.905 | 0.00725 | -0.231 | 124.953
-1 | 0.974 | 0.00789 | -0.231 | 123.39
-0.5 | 1.042 | 0.00817 | -0.231 | 127.501
0 | 1.109 | 0.00877 | -0.231 | 126.567
0.5 | 1.169 | 0.00827 | -0.231 | 141.401
1 | 1.235 | 0.00871 | -0.231 | 141.897
1.5 | 1.301 | 0.0092 | -0.231 | 141.449
2 | 1.367 | 0.00891 | -0.231 | 153.293
2.5 | 1.431 | 0.00879 | -0.231 | 162.828
3 | 1.496 | 0.0093 | -0.231 | 160.903
3.5 | 1.559 | 0.00928 | -0.23 | 168.082
4 | 1.62 | 0.00934 | -0.23 | 173.502
4.5 | 1.676 | 0.01187 | -0.23 | 141.238
5 | 1.727 | 0.0131 | -0.23 | 131.776
5.5 | 1.771 | 0.0146 | -0.229 | 121.273
6 | 1.806 | 0.01585 | -0.229 | 113.937
6.5 | 1.829 | 0.017 | -0.229 | 107.562
7 | 1.829 | 0.01819 | -0.228 | 100.509
7.5 | 1.797 | 0.01946 | -0.228 | 92.296
8 | 1.701 | 0.02086 | -0.227 | 81.536
8.5 | 1.064 | 0.02404 | -0.226 | 44.255
9 | 1.091 | 0.02515 | -0.225 | 43.402
9.5 | 1.12 | 0.02541 | -0.225 | 44.075
10 | 1.145 | 0.0281 | -0.224 | 40.75
10.5 | 1.17 | 0.03016 | -0.223 | 38.793
11 | 1.197 | 0.03131 | -0.222 | 38.229
11.5 | 1.224 | 0.0322 | -0.222 | 38.017

## 120. Re 12M Mach 0.50 (2)
BIGFOIL.COM POLAR EXPORT
Joukowsky 10.00% thick 7.00% camber
Joukowsky 10.00% thick 7.00% camber |  |  |  | Cl Max: | 2.0829 | at alpha= | 11 | deg
XFOIL ncrit=9 |  |  |  | L/D Max: | 234.034 | at alpha= | 2 | deg
Re: | 12000000 |  |  | Cd Min: | 0.23878 | at alpha= | -20 | deg
Mach: | 0.5 |  |  | Cl=0 at alpha= | -7.2343 | deg
|  |  |  | @ Cl=0.1, Cd= | 0.0072228
|  |  |  | @ Cl=0.4, Cd= | 0.0053025
|  |  |  | @ Cl=0.6, Cd= | 0.0049609
alpha (deg) | Cl | Cd | Cm | Cl/Cd
-20 | -0.4467 | 0.23878 | -0.0278 | -1.8708
-19.5 | -0.4198 | 0.22932 | -0.0347 | -1.8306
-19 | -0.3918 | 0.21962 | -0.042 | -1.784
-18.5 | -0.3608 | 0.21132 | -0.0494 | -1.7074
-18 | -0.3373 | 0.20467 | -0.0536 | -1.648
-17.5 | -0.3047 | 0.19633 | -0.0614 | -1.552
-17 | -0.2702 | 0.18717 | -0.0703 | -1.4436
-16.5 | -0.2365 | 0.17682 | -0.0797 | -1.3375
-16 | -0.2027 | 0.16667 | -0.0893 | -1.2162
-15.5 | -0.1614 | 0.15738 | -0.1005 | -1.0255
-15 | -0.112 | 0.14849 | -0.1133 | -0.75426
-14.5 | -0.0816 | 0.13988 | -0.1213 | -0.58336
-13 | -0.0378 | 0.11771 | -0.1317 | -0.32113
-12.5 | -0.0232 | 0.11061 | -0.1354 | -0.20975
-12 | -0.0109 | 0.10343 | -0.139 | -0.10539
-11.5 | -0.0166 | 0.09352 | -0.1442 | -0.1775
-11 | -0.0128 | 0.08567 | -0.1488 | -0.14941
-10.5 | -0.0067 | 0.07854 | -0.1531 | -0.085307
-10 | -0.0104 | 0.07052 | -0.1584 | -0.14748
-9.5 | -0.0184 | 0.06267 | -0.1637 | -0.2936
-9 | -0.0343 | 0.05475 | -0.1691 | -0.62648
-8.5 | -0.0587 | 0.04808 | -0.1714 | -1.2209
-8 | -0.0649 | 0.03996 | -0.1818 | -1.6241
-7.5 | -0.0481 | 0.02637 | -0.2101 | -1.824
-7 | 0.0424 | 0.00841 | -0.2479 | 5.0416
-6.5 | 0.1307 | 0.00659 | -0.2489 | 19.8331
-6 | 0.2128 | 0.00596 | -0.2483 | 35.7047
-5.5 | 0.2915 | 0.00562 | -0.2475 | 51.8683
-5 | 0.3683 | 0.00537 | -0.247 | 68.5847
-4.5 | 0.4434 | 0.00521 | -0.2466 | 85.1056
-4 | 0.5174 | 0.00508 | -0.2464 | 101.8504
-3.5 | 0.5906 | 0.00497 | -0.2464 | 118.833
-3 | 0.6629 | 0.0049 | -0.2464 | 135.2857
-2.5 | 0.7344 | 0.00485 | -0.2466 | 151.4227
-2 | 0.8054 | 0.00483 | -0.2468 | 166.7495
-1.5 | 0.8758 | 0.00485 | -0.247 | 180.5773
-1 | 0.9457 | 0.0049 | -0.2471 | 193
-0.5 | 1.0154 | 0.00497 | -0.2473 | 204.3058
0 | 1.0847 | 0.00506 | -0.2474 | 214.3676
0.5 | 1.1534 | 0.0052 | -0.2473 | 221.8077
1 | 1.2217 | 0.00537 | -0.2471 | 227.5047
1.5 | 1.2902 | 0.00555 | -0.2469 | 232.4685
2 | 1.3574 | 0.0058 | -0.2463 | 234.0345
2.5 | 1.4242 | 0.0061 | -0.2455 | 233.4754
3 | 1.4882 | 0.00655 | -0.244 | 227.2061
3.5 | 1.548 | 0.00721 | -0.2416 | 214.7018
4 | 1.6045 | 0.00799 | -0.2385 | 200.8135
4.5 | 1.6551 | 0.00896 | -0.2341 | 184.721
5.5 | 1.7239 | 0.01124 | -0.2192 | 153.3719
6 | 1.7545 | 0.01266 | -0.2114 | 138.5861
6.5 | 1.7906 | 0.01413 | -0.2047 | 126.7233
7 | 1.8288 | 0.01572 | -0.1985 | 116.3359
7.5 | 1.8683 | 0.01748 | -0.1926 | 106.8822
9.5 | 2.0225 | 0.0267 | -0.1696 | 75.7491
10 | 2.0541 | 0.03021 | -0.1637 | 67.994
10.5 | 2.0788 | 0.03461 | -0.1575 | 60.0636
11 | 2.0829 | 0.04116 | -0.151 | 50.605
11.5 | 2.0618 | 0.05063 | -0.1453 | 40.7229

## 121. Re 14M Mach 0.00 (1)
BIGFOIL.COM POLAR EXPORT
Joukowsky 10.00% thick 7.00% camber
Joukowsky 10.00% thick 7.00% camber |  |  |  | Cl Max: | 1.849 | at alpha= | 10.5 | deg
JavaFoil+Calcfoil stall+Eppler ext transition |  |  |  | L/D Max: | 160.049 | at alpha= | 5 | deg
Re: | 14000000 |  |  | Cd Min: | 0.00294 | at alpha= | -8 | deg
Mach: | 0 |  |  | Cl=0 at alpha= | -8.098 | deg
|  |  |  | @ Cl=0.1, Cd= | 0.0030683
|  |  |  | @ Cl=0.4, Cd= | 0.0037463
|  |  |  | @ Cl=0.6, Cd= | 0.004544
alpha (deg) | Cl | Cd | Cm | Cl/Cd
-20 | -0.402 | 0.15916 | -0.104 | -2.526
-19.5 | -0.409 | 0.15154 | -0.105 | -2.699
-19 | -0.415 | 0.14424 | -0.107 | -2.877
-18.5 | -0.42 | 0.13783 | -0.106 | -3.045
-18 | -0.424 | 0.13047 | -0.108 | -3.246
-17.5 | -0.426 | 0.12405 | -0.109 | -3.431
-17 | -0.426 | 0.11697 | -0.11 | -3.645
-16.5 | -0.425 | 0.11007 | -0.112 | -3.865
-16 | -0.422 | 0.10327 | -0.114 | -4.09
-15.5 | -0.417 | 0.09749 | -0.116 | -4.276
-15 | -0.409 | 0.09184 | -0.118 | -4.451
-14.5 | -0.398 | 0.08571 | -0.12 | -4.648
-14 | -0.385 | 0.08033 | -0.122 | -4.792
-13.5 | -0.369 | 0.07449 | -0.125 | -4.95
-13 | -0.349 | 0.06932 | -0.127 | -5.039
-12.5 | -0.327 | 0.06374 | -0.13 | -5.131
-12 | -0.302 | 0.05803 | -0.134 | -5.201
-11.5 | -0.273 | 0.0529 | -0.138 | -5.164
-11 | -0.242 | 0.04702 | -0.143 | -5.145
-10.5 | -0.208 | 0.04078 | -0.148 | -5.098
-10 | -0.171 | 0.03469 | -0.154 | -4.922
-9.5 | -0.131 | 0.02714 | -0.162 | -4.832
-9 | -0.088 | 0.02058 | -0.169 | -4.266
-8.5 | -0.041 | 0.0134 | -0.179 | -3.091
-8 | 0.01 | 0.00294 | -0.199 | 3.478
-7.5 | 0.067 | 0.003 | -0.199 | 22.289
-7 | 0.125 | 0.00312 | -0.199 | 39.985
-6.5 | 0.184 | 0.00317 | -0.199 | 57.951
-6 | 0.243 | 0.00326 | -0.199 | 74.494
-5.5 | 0.303 | 0.00338 | -0.199 | 89.706
-5 | 0.363 | 0.00366 | -0.199 | 99.318
-4.5 | 0.423 | 0.0038 | -0.199 | 111.329
-4 | 0.484 | 0.00395 | -0.2 | 122.543
-3.5 | 0.544 | 0.00418 | -0.2 | 130.25
-3 | 0.604 | 0.00457 | -0.2 | 132.06
-2.5 | 0.664 | 0.00499 | -0.2 | 132.909
-2 | 0.725 | 0.00559 | -0.2 | 129.764
-1.5 | 0.784 | 0.00631 | -0.2 | 124.239
-1 | 0.843 | 0.00709 | -0.2 | 118.942
-0.5 | 0.902 | 0.00765 | -0.2 | 117.889
0 | 0.961 | 0.00772 | -0.2 | 124.541
0.5 | 1.015 | 0.00763 | -0.2 | 133.067
1 | 1.073 | 0.00801 | -0.2 | 134.045
1.5 | 1.131 | 0.0084 | -0.2 | 134.698
2 | 1.188 | 0.00817 | -0.2 | 145.368
2.5 | 1.245 | 0.00859 | -0.2 | 145.054
3 | 1.302 | 0.00881 | -0.2 | 147.851
3.5 | 1.359 | 0.00928 | -0.2 | 146.429
4 | 1.414 | 0.00902 | -0.2 | 156.838
4.5 | 1.467 | 0.00953 | -0.2 | 153.934
5 | 1.519 | 0.00949 | -0.2 | 160.049
5.5 | 1.568 | 0.01016 | -0.2 | 154.377
6 | 1.615 | 0.01016 | -0.199 | 158.933
6.5 | 1.659 | 0.01067 | -0.199 | 155.454
7 | 1.699 | 0.01254 | -0.199 | 135.481
7.5 | 1.736 | 0.01308 | -0.199 | 132.713
8 | 1.768 | 0.01361 | -0.199 | 129.924
8.5 | 1.795 | 0.01373 | -0.198 | 130.698
9 | 1.816 | 0.01436 | -0.198 | 126.47
9.5 | 1.833 | 0.01503 | -0.198 | 121.954
10 | 1.843 | 0.01575 | -0.198 | 117.079
10.5 | 1.849 | 0.01648 | -0.197 | 112.21
11 | 1.845 | 0.0173 | -0.197 | 106.681
11.5 | 1.835 | 0.01815 | -0.196 | 101.125
12 | 1.819 | 0.01902 | -0.196 | 95.643
12.5 | 1.798 | 0.01996 | -0.196 | 90.039
13 | 1.771 | 0.021 | -0.195 | 84.32
13.5 | 1.738 | 0.02218 | -0.194 | 78.372
14 | 1.701 | 0.0234 | -0.194 | 72.711
14.5 | 1.661 | 0.02478 | -0.193 | 67.014
15 | 1.615 | 0.02624 | -0.192 | 61.542
15.5 | 1.565 | 0.0278 | -0.192 | 56.275

## 122. Re 14M Mach 0.00 (2)
BIGFOIL.COM POLAR EXPORT
Joukowsky 10.00% thick 7.00% camber
Joukowsky 10.00% thick 7.00% camber |  |  |  | Cl Max: | 2.2752 | at alpha= | 20 | deg
XFOIL ncrit=9 |  |  |  | L/D Max: | 209.889 | at alpha= | 2 | deg
Re: | 14000000 |  |  | Cd Min: | 0.2035 | at alpha= | -20 | deg
Mach: | 0 |  |  | Cl=0 at alpha= | -7.8582 | deg
|  |  |  | @ Cl=0.1, Cd= | 0.0052928
|  |  |  | @ Cl=0.4, Cd= | 0.0046844
|  |  |  | @ Cl=0.6, Cd= | 0.0045296
alpha (deg) | Cl | Cd | Cm | Cl/Cd
-20 | -0.4638 | 0.2035 | -0.0239 | -2.2791
-19.5 | -0.448 | 0.19674 | -0.0283 | -2.2771
-19 | -0.4349 | 0.18703 | -0.0345 | -2.3253
-18.5 | -0.444 | 0.17067 | -0.0432 | -2.6015
-18 | -0.4568 | 0.15584 | -0.0513 | -2.9312
-17.5 | -0.4601 | 0.14325 | -0.0598 | -3.2119
-17 | -0.4766 | 0.13202 | -0.0646 | -3.6101
-16.5 | -0.9845 | 0.01805 | -0.1894 | -54.5429
-16 | -0.935 | 0.0155 | -0.1932 | -60.3226
-15.5 | -0.8817 | 0.01403 | -0.1952 | -62.8439
-15 | -0.8271 | 0.01292 | -0.1967 | -64.017
-14.5 | -0.7714 | 0.01199 | -0.1979 | -64.3369
-14 | -0.715 | 0.01119 | -0.1989 | -63.8963
-13.5 | -0.6583 | 0.01048 | -0.1999 | -62.8149
-13 | -0.6009 | 0.00984 | -0.2008 | -61.0671
-12.5 | -0.5433 | 0.00912 | -0.2018 | -59.5724
-12 | -0.4854 | 0.00848 | -0.2026 | -57.2406
-11.5 | -0.4271 | 0.00792 | -0.2035 | -53.9268
-11 | -0.3688 | 0.00749 | -0.2042 | -49.239
-10.5 | -0.3105 | 0.00714 | -0.2048 | -43.4874
-10 | -0.2519 | 0.00682 | -0.2053 | -36.9355
-9.5 | -0.1931 | 0.00648 | -0.206 | -29.7994
-9 | -0.1344 | 0.00615 | -0.2066 | -21.8537
-8.5 | -0.0755 | 0.00589 | -0.2072 | -12.8183
-8 | -0.0167 | 0.0057 | -0.2076 | -2.9298
-7.5 | 0.0422 | 0.00547 | -0.2082 | 7.7148
-7 | 0.1009 | 0.00529 | -0.2086 | 19.0737
-6.5 | 0.1597 | 0.00514 | -0.2091 | 31.07
-6 | 0.2186 | 0.00498 | -0.2096 | 43.8956
-5.5 | 0.2773 | 0.00487 | -0.21 | 56.9405
-5 | 0.3359 | 0.00478 | -0.2104 | 70.272
-4.5 | 0.3945 | 0.00469 | -0.2108 | 84.1151
-4 | 0.453 | 0.00463 | -0.2112 | 97.8402
-3.5 | 0.5114 | 0.00458 | -0.2116 | 111.6594
-3 | 0.5697 | 0.00454 | -0.2119 | 125.4846
-2.5 | 0.6279 | 0.00452 | -0.2123 | 138.9159
-2 | 0.6859 | 0.00452 | -0.2126 | 151.7478
-1.5 | 0.7437 | 0.00454 | -0.2129 | 163.8106
-1 | 0.8013 | 0.00458 | -0.2131 | 174.9563
-0.5 | 0.8586 | 0.00466 | -0.2133 | 184.2489
0 | 0.9157 | 0.00473 | -0.2135 | 193.5941
0.5 | 0.9726 | 0.00483 | -0.2136 | 201.3665
1 | 1.0288 | 0.00499 | -0.2137 | 206.1723
1.5 | 1.0846 | 0.00518 | -0.2137 | 209.3822
2 | 1.1397 | 0.00543 | -0.2136 | 209.8895
2.5 | 1.1938 | 0.00576 | -0.2133 | 207.2569
3 | 1.2466 | 0.0062 | -0.2128 | 201.0645
3.5 | 1.2981 | 0.00674 | -0.2121 | 192.5964
4 | 1.3493 | 0.00727 | -0.2114 | 185.5983
4.5 | 1.4 | 0.00783 | -0.2105 | 178.7995
5 | 1.45 | 0.00841 | -0.2096 | 172.4138
5.5 | 1.4999 | 0.00897 | -0.2086 | 167.2129
6 | 1.5492 | 0.00953 | -0.2076 | 162.5603
6.5 | 1.5987 | 0.01004 | -0.2066 | 159.2331
7 | 1.6479 | 0.01052 | -0.2057 | 156.6445
7.5 | 1.6975 | 0.01093 | -0.2048 | 155.3065
8 | 1.7447 | 0.01116 | -0.2035 | 156.3351
8.5 | 1.7908 | 0.01172 | -0.202 | 152.7986
9 | 1.8355 | 0.0123 | -0.2002 | 149.2276
9.5 | 1.878 | 0.01292 | -0.198 | 145.356
10 | 1.9184 | 0.01354 | -0.1955 | 141.6839
10.5 | 1.946 | 0.01425 | -0.1904 | 136.5614
11 | 1.9756 | 0.01502 | -0.186 | 131.5313
11.5 | 2.0043 | 0.01598 | -0.1817 | 125.4255
12 | 2.032 | 0.01711 | -0.1775 | 118.761
12.5 | 2.0605 | 0.01827 | -0.1736 | 112.7805
13 | 2.0868 | 0.01964 | -0.1697 | 106.2525
13.5 | 2.1102 | 0.02131 | -0.1655 | 99.0239
14 | 2.1332 | 0.0231 | -0.1616 | 92.3463
14.5 | 2.1559 | 0.02501 | -0.158 | 86.2015
15 | 2.1759 | 0.02722 | -0.1543 | 79.9375
15.5 | 2.1937 | 0.02975 | -0.1507 | 73.7378
16 | 2.2092 | 0.03263 | -0.1473 | 67.7046
16.5 | 2.2224 | 0.03591 | -0.144 | 61.8881
17 | 2.2342 | 0.03949 | -0.141 | 56.5763
17.5 | 2.247 | 0.04318 | -0.1384 | 52.038
18 | 2.2572 | 0.04732 | -0.1361 | 47.7008
18.5 | 2.2652 | 0.05188 | -0.1341 | 43.6623
19 | 2.2724 | 0.05674 | -0.1324 | 40.0493
19.5 | 2.2736 | 0.06255 | -0.1311 | 36.3485
20 | 2.2752 | 0.0685 | -0.1301 | 33.2146

## 123. Re 14M Mach 0.10 (1)
BIGFOIL.COM POLAR EXPORT
Joukowsky 10.00% thick 7.00% camber
Joukowsky 10.00% thick 7.00% camber |  |  |  | Cl Max: | 1.845 | at alpha= | 10.5 | deg
JavaFoil+Calcfoil stall+Eppler ext transition |  |  |  | L/D Max: | 159.509 | at alpha= | 5 | deg
Re: | 14000000 |  |  | Cd Min: | 0.00294 | at alpha= | -8 | deg
Mach: | 0.1 |  |  | Cl=0 at alpha= | -8.098 | deg
|  |  |  | @ Cl=0.1, Cd= | 0.0030771
|  |  |  | @ Cl=0.4, Cd= | 0.0037475
|  |  |  | @ Cl=0.6, Cd= | 0.0045333
alpha (deg) | Cl | Cd | Cm | Cl/Cd
-20 | -0.36 | 0.16184 | -0.104 | -2.225
-19.5 | -0.369 | 0.15416 | -0.104 | -2.397
-19 | -0.378 | 0.14731 | -0.105 | -2.566
-18.5 | -0.385 | 0.14044 | -0.105 | -2.744
-18 | -0.392 | 0.13407 | -0.106 | -2.922
-17.5 | -0.397 | 0.12674 | -0.107 | -3.131
-17 | -0.4 | 0.11939 | -0.109 | -3.353
-16.5 | -0.402 | 0.11303 | -0.11 | -3.556
-16 | -0.402 | 0.10615 | -0.112 | -3.783
-15.5 | -0.399 | 0.09933 | -0.115 | -4.017
-15 | -0.393 | 0.09354 | -0.116 | -4.206
-14.5 | -0.385 | 0.08785 | -0.118 | -4.385
-14 | -0.374 | 0.08219 | -0.12 | -4.552
-13.5 | -0.36 | 0.07661 | -0.123 | -4.697
-13 | -0.342 | 0.07079 | -0.126 | -4.837
-12.5 | -0.322 | 0.06514 | -0.129 | -4.939
-12 | -0.297 | 0.06001 | -0.132 | -4.957
-11.5 | -0.27 | 0.05431 | -0.136 | -4.975
-11 | -0.24 | 0.04843 | -0.141 | -4.952
-10.5 | -0.206 | 0.04264 | -0.146 | -4.836
-10 | -0.17 | 0.03543 | -0.154 | -4.801
-9.5 | -0.13 | 0.02922 | -0.16 | -4.456
-9 | -0.087 | 0.02213 | -0.168 | -3.947
-8.5 | -0.041 | 0.01475 | -0.177 | -2.788
-8 | 0.01 | 0.00294 | -0.2 | 3.484
-7.5 | 0.067 | 0.00306 | -0.2 | 21.98
-7 | 0.125 | 0.00309 | -0.2 | 40.608
-6.5 | 0.184 | 0.00317 | -0.2 | 58.157
-6 | 0.244 | 0.00327 | -0.2 | 74.778
-5.5 | 0.304 | 0.00338 | -0.2 | 90.062
-5 | 0.365 | 0.00366 | -0.2 | 99.642
-4.5 | 0.425 | 0.00381 | -0.2 | 111.766
-4 | 0.486 | 0.00395 | -0.201 | 123.052
-3.5 | 0.547 | 0.00418 | -0.201 | 130.85
-3 | 0.607 | 0.00458 | -0.201 | 132.62
-2.5 | 0.667 | 0.005 | -0.201 | 133.374
-2 | 0.728 | 0.00559 | -0.201 | 130.206
-1.5 | 0.788 | 0.00633 | -0.201 | 124.522
-1 | 0.847 | 0.00712 | -0.201 | 119.078
-0.5 | 0.907 | 0.00769 | -0.201 | 117.983
0 | 0.966 | 0.00775 | -0.201 | 124.707
0.5 | 1.02 | 0.00765 | -0.201 | 133.347
1 | 1.078 | 0.00803 | -0.201 | 134.256
1.5 | 1.136 | 0.00843 | -0.201 | 134.882
2 | 1.194 | 0.00822 | -0.201 | 145.261
2.5 | 1.251 | 0.00864 | -0.201 | 144.834
3 | 1.309 | 0.00888 | -0.201 | 147.417
3.5 | 1.365 | 0.00863 | -0.201 | 158.185
4 | 1.421 | 0.00906 | -0.201 | 156.75
4.5 | 1.474 | 0.00959 | -0.201 | 153.771
5 | 1.526 | 0.00957 | -0.201 | 159.509
5.5 | 1.575 | 0.01025 | -0.201 | 153.679
6 | 1.622 | 0.01024 | -0.2 | 158.375
6.5 | 1.666 | 0.01078 | -0.2 | 154.529
7 | 1.705 | 0.01266 | -0.2 | 134.743
7.5 | 1.742 | 0.01322 | -0.2 | 131.779
8 | 1.774 | 0.01376 | -0.2 | 128.944
8.5 | 1.799 | 0.0139 | -0.199 | 129.481
9 | 1.819 | 0.01457 | -0.199 | 124.892
9.5 | 1.834 | 0.01524 | -0.199 | 120.33
10 | 1.843 | 0.01597 | -0.198 | 115.418
10.5 | 1.845 | 0.01675 | -0.198 | 110.163
11 | 1.839 | 0.01757 | -0.198 | 104.632
11.5 | 1.825 | 0.01846 | -0.197 | 98.874
12 | 1.805 | 0.01937 | -0.197 | 93.226
12.5 | 1.779 | 0.02037 | -0.196 | 87.34
13 | 1.747 | 0.0215 | -0.196 | 81.262
13.5 | 1.71 | 0.02269 | -0.195 | 75.348
14 | 1.667 | 0.02408 | -0.195 | 69.245
14.5 | 1.621 | 0.02554 | -0.194 | 63.455
15 | 1.569 | 0.02706 | -0.193 | 57.997
15.5 | 1.512 | 0.02885 | -0.192 | 52.426

## 124. Re 14M Mach 0.10 (2)
BIGFOIL.COM POLAR EXPORT
Joukowsky 10.00% thick 7.00% camber
Joukowsky 10.00% thick 7.00% camber |  |  |  | Cl Max: | 2.2678 | at alpha= | 19 | deg
XFOIL ncrit=9 |  |  |  | L/D Max: | 211.179 | at alpha= | 2 | deg
Re: | 14000000 |  |  | Cd Min: | 0.21001 | at alpha= | -20 | deg
Mach: | 0.1 |  |  | Cl=0 at alpha= | -7.842 | deg
|  |  |  | @ Cl=0.1, Cd= | 0.00532
|  |  |  | @ Cl=0.4, Cd= | 0.0046961
|  |  |  | @ Cl=0.6, Cd= | 0.0045407
alpha (deg) | Cl | Cd | Cm | Cl/Cd
-20 | -0.4508 | 0.21001 | -0.0228 | -2.1466
-19.5 | -0.446 | 0.19786 | -0.0285 | -2.2541
-19 | -0.4529 | 0.18063 | -0.0374 | -2.5073
-18.5 | -0.4322 | 0.17382 | -0.0431 | -2.4865
-18 | -0.4342 | 0.16174 | -0.0499 | -2.6846
-17.5 | -0.4238 | 0.15506 | -0.0532 | -2.7331
-17 | -0.4486 | 0.13834 | -0.0625 | -3.2427
-16.5 | -0.4475 | 0.12627 | -0.0722 | -3.544
-16 | -0.948 | 0.01878 | -0.1916 | -50.4792
-15.5 | -0.8974 | 0.01568 | -0.1963 | -57.2321
-15 | -0.8428 | 0.01398 | -0.1985 | -60.2861
-14.5 | -0.7862 | 0.01276 | -0.1999 | -61.6144
-14 | -0.7287 | 0.01178 | -0.201 | -61.8591
-13.5 | -0.6709 | 0.01094 | -0.202 | -61.3254
-13 | -0.6123 | 0.01021 | -0.2028 | -59.9706
-12.5 | -0.5536 | 0.00953 | -0.2036 | -58.0902
-12 | -0.4946 | 0.0088 | -0.2045 | -56.2045
-11.5 | -0.4352 | 0.00816 | -0.2052 | -53.3333
-11 | -0.3759 | 0.00765 | -0.2059 | -49.1373
-10.5 | -0.3166 | 0.00726 | -0.2064 | -43.6088
-9.5 | -0.1976 | 0.00658 | -0.2075 | -30.0304
-9 | -0.138 | 0.00623 | -0.208 | -22.1509
-8.5 | -0.0783 | 0.00594 | -0.2086 | -13.1818
-8 | -0.0188 | 0.00573 | -0.209 | -3.281
-7.5 | 0.0407 | 0.00552 | -0.2095 | 7.3732
-7 | 0.1 | 0.00532 | -0.2099 | 18.797
-6.5 | 0.1594 | 0.00516 | -0.2103 | 30.8915
-6 | 0.2189 | 0.00499 | -0.2108 | 43.8677
-5.5 | 0.2781 | 0.00489 | -0.2112 | 56.8712
-5 | 0.3372 | 0.00479 | -0.2116 | 70.3967
-4.5 | 0.3962 | 0.0047 | -0.212 | 84.2979
-4 | 0.4552 | 0.00464 | -0.2123 | 98.1034
-3.5 | 0.514 | 0.00459 | -0.2127 | 111.9826
-3 | 0.5728 | 0.00455 | -0.213 | 125.8901
-2.5 | 0.6313 | 0.00453 | -0.2134 | 139.3598
-2 | 0.6898 | 0.00453 | -0.2137 | 152.2737
-1.5 | 0.748 | 0.00455 | -0.214 | 164.3956
-1 | 0.8059 | 0.00459 | -0.2142 | 175.5773
-0.5 | 0.8636 | 0.00466 | -0.2144 | 185.3219
0 | 0.9211 | 0.00474 | -0.2146 | 194.3249
0.5 | 0.9784 | 0.00484 | -0.2148 | 202.1488
1 | 1.0349 | 0.005 | -0.2148 | 206.98
1.5 | 1.0912 | 0.00518 | -0.2148 | 210.6564
2 | 1.1467 | 0.00543 | -0.2147 | 211.1786
2.5 | 1.2011 | 0.00577 | -0.2143 | 208.1629
3 | 1.2542 | 0.00621 | -0.2138 | 201.9646
3.5 | 1.306 | 0.00675 | -0.2131 | 193.4815
4 | 1.3575 | 0.0073 | -0.2123 | 185.9589
4.5 | 1.4084 | 0.00787 | -0.2114 | 178.9581
5 | 1.4586 | 0.00846 | -0.2104 | 172.4113
5.5 | 1.5087 | 0.00903 | -0.2094 | 167.0764
6 | 1.5582 | 0.00961 | -0.2083 | 162.1436
6.5 | 1.6078 | 0.01013 | -0.2072 | 158.7167
7 | 1.6575 | 0.01061 | -0.2061 | 156.2205
7.5 | 1.7071 | 0.01105 | -0.2051 | 154.4887
8 | 1.7545 | 0.01129 | -0.2037 | 155.403
8.5 | 1.8005 | 0.01186 | -0.202 | 151.8128
9 | 1.8452 | 0.01245 | -0.2 | 148.2088
9.5 | 1.8871 | 0.01311 | -0.1975 | 143.9436
10 | 1.9222 | 0.01373 | -0.1937 | 140
10.5 | 1.95 | 0.01452 | -0.1886 | 134.2975
11 | 1.981 | 0.01535 | -0.1844 | 129.0554
11.5 | 2.0097 | 0.01641 | -0.18 | 122.468
12 | 2.0382 | 0.01758 | -0.1758 | 115.9386
12.5 | 2.0665 | 0.01885 | -0.1719 | 109.6286
13 | 2.0916 | 0.02039 | -0.1677 | 102.5797
13.5 | 2.1141 | 0.02221 | -0.1634 | 95.1869
14 | 2.1377 | 0.02409 | -0.1596 | 88.7381
14.5 | 2.1601 | 0.02617 | -0.1559 | 82.5411
15 | 2.1798 | 0.02857 | -0.1522 | 76.2968
15.5 | 2.1953 | 0.03146 | -0.1484 | 69.7807
16 | 2.21 | 0.03463 | -0.1449 | 63.8175
16.5 | 2.2232 | 0.03812 | -0.1417 | 58.3211
17 | 2.2356 | 0.04189 | -0.1389 | 53.3683
17.5 | 2.2479 | 0.04587 | -0.1364 | 49.0059
18 | 2.2567 | 0.05041 | -0.1342 | 44.7669
18.5 | 2.2634 | 0.05541 | -0.1323 | 40.8482
19 | 2.2678 | 0.0609 | -0.1308 | 37.2381
19.5 | 2.2661 | 0.06739 | -0.1297 | 33.6267
20 | 2.2634 | 0.0743 | -0.129 | 30.463

## 125. Re 14M Mach 0.25 (1)
BIGFOIL.COM POLAR EXPORT
Joukowsky 10.00% thick 7.00% camber
Joukowsky 10.00% thick 7.00% camber |  |  |  | Cl Max: | 1.831 | at alpha= | 9.5 | deg
JavaFoil+Calcfoil stall+Eppler ext transition |  |  |  | L/D Max: | 161.799 | at alpha= | 4.5 | deg
Re: | 14000000 |  |  | Cd Min: | 0.00303 | at alpha= | -7.5 | deg
Mach: | 0.25 |  |  | Cl=0 at alpha= | -8.0918 | deg
|  |  |  | @ Cl=0.1, Cd= | 0.0030673
|  |  |  | @ Cl=0.4, Cd= | 0.0037419
|  |  |  | @ Cl=0.6, Cd= | 0.0044776
alpha (deg) | Cl | Cd | Cm | Cl/Cd
-18.5 | -0.062 | 0.14747 | -0.106 | -0.423
-18 | -0.059 | 0.14709 | -0.103 | -0.403
-17.5 | -0.056 | 0.13868 | -0.104 | -0.406
-17 | -0.14 | 0.1321 | -0.104 | -1.059
-16.5 | -0.18 | 0.12493 | -0.105 | -1.437
-16 | -0.21 | 0.12015 | -0.104 | -1.75
-15.5 | -0.235 | 0.11266 | -0.105 | -2.089
-15 | -0.255 | 0.10641 | -0.106 | -2.4
-14.5 | -0.27 | 0.10017 | -0.107 | -2.698
-14 | -0.28 | 0.09284 | -0.11 | -3.017
-13.5 | -0.285 | 0.08641 | -0.113 | -3.293
-13 | -0.283 | 0.08033 | -0.116 | -3.527
-12.5 | -0.277 | 0.07418 | -0.119 | -3.728
-12 | -0.264 | 0.0681 | -0.123 | -3.879
-11.5 | -0.246 | 0.06206 | -0.128 | -3.969
-11 | -0.223 | 0.05699 | -0.132 | -3.912
-10.5 | -0.195 | 0.05115 | -0.137 | -3.81
-10 | -0.162 | 0.04458 | -0.144 | -3.644
-9.5 | -0.126 | 0.03767 | -0.152 | -3.336
-9 | -0.085 | 0.03095 | -0.16 | -2.734
-8.5 | -0.04 | 0.02351 | -0.169 | -1.693
-8 | 0.009 | 0.01565 | -0.18 | 0.599
-7.5 | 0.068 | 0.00303 | -0.205 | 22.538
-7 | 0.128 | 0.0031 | -0.205 | 41.188
-6.5 | 0.188 | 0.00319 | -0.206 | 59.09
-6 | 0.25 | 0.00328 | -0.206 | 76.165
-5.5 | 0.312 | 0.0034 | -0.206 | 91.871
-5 | 0.374 | 0.00368 | -0.206 | 101.804
-4.5 | 0.437 | 0.00383 | -0.206 | 114.076
-4 | 0.499 | 0.00397 | -0.206 | 125.549
-3.5 | 0.561 | 0.00427 | -0.206 | 131.308
-3 | 0.623 | 0.0046 | -0.206 | 135.6
-2.5 | 0.685 | 0.0051 | -0.206 | 134.484
-2 | 0.749 | 0.00566 | -0.206 | 132.363
-1.5 | 0.81 | 0.0067 | -0.207 | 120.773
-1 | 0.871 | 0.00722 | -0.207 | 120.655
-0.5 | 0.932 | 0.00785 | -0.207 | 118.694
0 | 0.992 | 0.00791 | -0.207 | 125.528
0.5 | 1.048 | 0.00786 | -0.207 | 133.34
1 | 1.108 | 0.00827 | -0.207 | 133.973
1.5 | 1.167 | 0.00808 | -0.207 | 144.514
2 | 1.226 | 0.00845 | -0.207 | 145.047
2.5 | 1.285 | 0.00893 | -0.206 | 143.935
3 | 1.344 | 0.0092 | -0.206 | 145.985
3.5 | 1.402 | 0.00892 | -0.206 | 157.235
4 | 1.459 | 0.00944 | -0.206 | 154.494
4.5 | 1.513 | 0.00935 | -0.206 | 161.799
5 | 1.565 | 0.01 | -0.206 | 156.427
5.5 | 1.614 | 0.01013 | -0.206 | 159.397
6 | 1.66 | 0.01081 | -0.206 | 153.582
6.5 | 1.703 | 0.01276 | -0.206 | 133.469
7 | 1.74 | 0.01337 | -0.205 | 130.126
7.5 | 1.773 | 0.01401 | -0.205 | 126.494
8 | 1.8 | 0.01456 | -0.205 | 123.58
8.5 | 1.818 | 0.01492 | -0.205 | 121.808
9 | 1.828 | 0.01567 | -0.204 | 116.704
9.5 | 1.831 | 0.01649 | -0.204 | 111.045
10 | 1.824 | 0.01739 | -0.204 | 104.881
10.5 | 1.808 | 0.01835 | -0.203 | 98.557
11 | 1.778 | 0.01938 | -0.203 | 91.758
11.5 | 1.737 | 0.02053 | -0.202 | 84.597
12 | 1.685 | 0.02182 | -0.201 | 77.205
12.5 | 1.622 | 0.02325 | -0.201 | 69.766
13 | 1.547 | 0.02551 | -0.2 | 60.631
13.5 | 1.467 | 0.02657 | -0.199 | 55.205
14 | 1.376 | 0.02865 | -0.198 | 48.02
14.5 | 1.277 | 0.03131 | -0.197 | 40.783

## 126. Re 14M Mach 0.25 (2)
BIGFOIL.COM POLAR EXPORT
Joukowsky 10.00% thick 7.00% camber
Joukowsky 10.00% thick 7.00% camber |  |  |  | Cl Max: | 1.7573 | at alpha= | 7.5 | deg
XFOIL ncrit=9 |  |  |  | L/D Max: | 217.486 | at alpha= | 2 | deg
Re: | 14000000 |  |  | Cd Min: | 0.18657 | at alpha= | -18 | deg
Mach: | 0.25 |  |  | Cl=0 at alpha= | -7.7488 | deg
|  |  |  | @ Cl=0.1, Cd= | 0.0054911
|  |  |  | @ Cl=0.4, Cd= | 0.0047775
|  |  |  | @ Cl=0.6, Cd= | 0.0045966
alpha (deg) | Cl | Cd | Cm | Cl/Cd
-18 | -0.3549 | 0.18657 | -0.047 | -1.9022
-17.5 | -0.3427 | 0.17954 | -0.0497 | -1.9088
-17 | -0.3477 | 0.1625 | -0.0585 | -2.1397
-16.5 | -0.3536 | 0.14663 | -0.0688 | -2.4115
-16 | -0.3507 | 0.13404 | -0.0783 | -2.6164
-15.5 | -0.3321 | 0.12564 | -0.0859 | -2.6433
-15 | -0.3424 | 0.11253 | -0.0956 | -3.0427
-14.5 | -0.3199 | 0.10402 | -0.105 | -3.0754
-14 | -0.2926 | 0.08712 | -0.1306 | -3.3586
-13 | -0.6815 | 0.0146 | -0.2115 | -46.6781
-12.5 | -0.6167 | 0.01247 | -0.2136 | -49.4547
-12 | -0.5512 | 0.0111 | -0.2145 | -49.6577
-11.5 | -0.4854 | 0.01005 | -0.215 | -48.2985
-11 | -0.4196 | 0.00906 | -0.2155 | -46.3135
-10.5 | -0.3541 | 0.00824 | -0.2159 | -42.9733
-10 | -0.2889 | 0.0076 | -0.2161 | -38.0132
-9.5 | -0.2241 | 0.00712 | -0.2162 | -31.4747
-9 | -0.1599 | 0.00676 | -0.2162 | -23.6538
-8.5 | -0.0957 | 0.00633 | -0.2164 | -15.1185
-8 | -0.0318 | 0.00598 | -0.2167 | -5.3177
-7.5 | 0.0315 | 0.00574 | -0.2168 | 5.4878
-7 | 0.0946 | 0.00551 | -0.217 | 17.1688
-6.5 | 0.1574 | 0.00529 | -0.2173 | 29.7543
-6 | 0.2199 | 0.00512 | -0.2175 | 42.9492
-5.5 | 0.2822 | 0.00497 | -0.2178 | 56.7807
-5 | 0.3441 | 0.00485 | -0.218 | 70.9485
-4.5 | 0.4058 | 0.00477 | -0.2183 | 85.0734
-4 | 0.4672 | 0.0047 | -0.2186 | 99.4043
-3.5 | 0.5285 | 0.00464 | -0.2189 | 113.9009
-3 | 0.5896 | 0.0046 | -0.2192 | 128.1739
-2.5 | 0.6505 | 0.00458 | -0.2195 | 142.0306
-2 | 0.7111 | 0.00457 | -0.2198 | 155.6018
-1.5 | 0.7715 | 0.00459 | -0.2201 | 168.0828
-1 | 0.8316 | 0.00463 | -0.2203 | 179.6112
-0.5 | 0.8914 | 0.00469 | -0.2205 | 190.064
0 | 0.9511 | 0.00478 | -0.2207 | 198.9749
0.5 | 1.0105 | 0.00488 | -0.2208 | 207.0697
1 | 1.0691 | 0.00504 | -0.2209 | 212.123
1.5 | 1.1277 | 0.00521 | -0.2208 | 216.4491
2 | 1.1853 | 0.00545 | -0.2207 | 217.4862
2.5 | 1.2415 | 0.00582 | -0.2202 | 213.3162
3 | 1.2964 | 0.00628 | -0.2195 | 206.4331
3.5 | 1.3502 | 0.00682 | -0.2186 | 197.9765
4 | 1.403 | 0.00742 | -0.2175 | 189.0836
4.5 | 1.4547 | 0.00808 | -0.2162 | 180.0371
5 | 1.5061 | 0.00873 | -0.2148 | 172.52
5.5 | 1.5569 | 0.00939 | -0.2132 | 165.804
6 | 1.6074 | 0.01002 | -0.2116 | 160.4192
6.5 | 1.6576 | 0.01062 | -0.2098 | 156.0829
7 | 1.708 | 0.01116 | -0.2081 | 153.0466
7.5 | 1.7573 | 0.01172 | -0.2062 | 149.9403

## 127. Re 14M Mach 0.50 (1)
BIGFOIL.COM POLAR EXPORT
Joukowsky 10.00% thick 7.00% camber
Joukowsky 10.00% thick 7.00% camber |  |  |  | Cl Max: | 1.83 | at alpha= | 6.5 | deg
JavaFoil+Calcfoil stall+Eppler ext transition |  |  |  | L/D Max: | 168.136 | at alpha= | 3.5 | deg
Re: | 14000000 |  |  | Cd Min: | 0.00348 | at alpha= | -5.5 | deg
Mach: | 0.5 |  |  | Cl=0 at alpha= | -8.0893 | deg
|  |  |  | @ Cl=0.1, Cd= | 0.033725
|  |  |  | @ Cl=0.4, Cd= | 0.003588
|  |  |  | @ Cl=0.6, Cd= | 0.0043355
alpha (deg) | Cl | Cd | Cm | Cl/Cd
-20 | -1.329 | 0.15553 | -0.134 | -8.544
-19.5 | -1.276 | 0.14301 | -0.136 | -8.92
-19 | -1.216 | 0.14508 | -0.132 | -8.385
-18.5 | -1.162 | 0.13633 | -0.133 | -8.52
-18 | -1.109 | 0.12445 | -0.136 | -8.91
-17.5 | -1.056 | 0.11426 | -0.14 | -9.243
-17 | -0.994 | 0.12049 | -0.13 | -8.246
-16.5 | -0.945 | 0.10328 | -0.14 | -9.146
-16 | -0.893 | 0.09301 | -0.146 | -9.604
-15.5 | -0.826 | 0.10356 | -0.128 | -7.975
-15 | -0.408 | 0.09128 | -0.138 | -4.472
-14.5 | -0.381 | 0.08074 | -0.146 | -4.713
-14 | -0.345 | 0.08929 | -0.128 | -3.868
-13.5 | -0.318 | 0.07892 | -0.139 | -4.023
-13 | -0.29 | 0.06954 | -0.148 | -4.166
-12.5 | -0.256 | 0.07725 | -0.128 | -3.312
-12 | -0.228 | 0.06751 | -0.14 | -3.378
-11.5 | -0.197 | 0.06971 | -0.13 | -2.828
-11 | -0.168 | 0.06533 | -0.13 | -2.569
-10.5 | -0.14 | 0.05682 | -0.143 | -2.461
-10 | -0.109 | 0.06015 | -0.127 | -1.819
-9.5 | -0.081 | 0.05278 | -0.139 | -1.538
-9 | -0.052 | 0.05326 | -0.13 | -0.975
-8.5 | -0.023 | 0.04703 | -0.141 | -0.499
-8 | 0.005 | 0.04687 | -0.134 | 0.111
-7.5 | 0.045 | 0.04422 | -0.135 | 1.021
-7 | 0.106 | 0.03258 | -0.164 | 3.246
-6.5 | 0.171 | 0.02278 | -0.184 | 7.489
-6 | 0.244 | 0.01294 | -0.203 | 18.873
-5.5 | 0.341 | 0.00348 | -0.23 | 97.871
-5 | 0.412 | 0.00361 | -0.23 | 114.3
-4.5 | 0.484 | 0.00377 | -0.23 | 128.415
-4 | 0.555 | 0.00412 | -0.23 | 134.561
-3.5 | 0.626 | 0.00446 | -0.231 | 140.241
-3 | 0.696 | 0.00479 | -0.231 | 145.075
-2.5 | 0.765 | 0.00529 | -0.231 | 144.726
-2 | 0.837 | 0.00602 | -0.231 | 139.099
-1.5 | 0.905 | 0.00725 | -0.231 | 124.833
-1 | 0.974 | 0.0079 | -0.231 | 123.303
-0.5 | 1.042 | 0.00819 | -0.231 | 127.284
0 | 1.109 | 0.00878 | -0.231 | 126.39
0.5 | 1.169 | 0.00827 | -0.231 | 141.384
1 | 1.235 | 0.00871 | -0.231 | 141.842
1.5 | 1.301 | 0.0092 | -0.231 | 141.395
2 | 1.367 | 0.00893 | -0.231 | 153.116
2.5 | 1.432 | 0.00943 | -0.231 | 151.881
3 | 1.496 | 0.0093 | -0.231 | 160.917
3.5 | 1.559 | 0.00927 | -0.23 | 168.136
4 | 1.62 | 0.00992 | -0.23 | 163.345
4.5 | 1.676 | 0.01191 | -0.23 | 140.8
5 | 1.727 | 0.01312 | -0.23 | 131.618
5.5 | 1.772 | 0.0144 | -0.229 | 123.068
6 | 1.807 | 0.01552 | -0.229 | 116.39
6.5 | 1.83 | 0.01662 | -0.229 | 110.091
7 | 1.83 | 0.01776 | -0.228 | 103.028
7.5 | 1.798 | 0.01902 | -0.228 | 94.522
8 | 1.702 | 0.02034 | -0.227 | 83.684
8.5 | 1.065 | 0.02335 | -0.226 | 45.61
9 | 1.093 | 0.02443 | -0.225 | 44.722
9.5 | 1.121 | 0.02473 | -0.225 | 45.351
10 | 1.146 | 0.02728 | -0.224 | 42.017
10.5 | 1.172 | 0.02921 | -0.223 | 40.114
11 | 1.199 | 0.03029 | -0.222 | 39.571
11.5 | 1.226 | 0.03123 | -0.222 | 39.246

## 128. Re 14M Mach 0.50 (2)
BIGFOIL.COM POLAR EXPORT
Joukowsky 10.00% thick 7.00% camber
Joukowsky 10.00% thick 7.00% camber |  |  |  | Cl Max: | 1.9212 | at alpha= | 8 | deg
XFOIL ncrit=9 |  |  |  | L/D Max: | 236.278 | at alpha= | 2 | deg
Re: | 14000000 |  |  | Cd Min: | 0.23804 | at alpha= | -20 | deg
Mach: | 0.5 |  |  | Cl=0 at alpha= | -7.2371 | deg
|  |  |  | @ Cl=0.1, Cd= | 0.0068407
|  |  |  | @ Cl=0.4, Cd= | 0.0051905
|  |  |  | @ Cl=0.6, Cd= | 0.0048542
alpha (deg) | Cl | Cd | Cm | Cl/Cd
-20 | -0.4433 | 0.23804 | -0.0291 | -1.8623
-19.5 | -0.4154 | 0.22843 | -0.0363 | -1.8185
-19 | -0.3874 | 0.21849 | -0.0438 | -1.7731
-18.5 | -0.3634 | 0.21094 | -0.0488 | -1.7228
-18 | -0.3331 | 0.20358 | -0.0554 | -1.6362
-17.5 | -0.2974 | 0.19483 | -0.0643 | -1.5265
-17 | -0.2614 | 0.18548 | -0.0737 | -1.4093
-16.5 | -0.229 | 0.17459 | -0.0834 | -1.3116
-16 | -0.1935 | 0.16476 | -0.0933 | -1.1744
-15.5 | -0.1434 | 0.15466 | -0.1074 | -0.9272
-15 | -0.1021 | 0.14662 | -0.1175 | -0.69636
-14.5 | -0.0843 | 0.13901 | -0.1216 | -0.60643
-14 | -0.0742 | 0.13045 | -0.1252 | -0.5688
-13.5 | -0.0554 | 0.12395 | -0.1287 | -0.44695
-13 | -0.0432 | 0.11632 | -0.1324 | -0.37139
-12.5 | -0.0302 | 0.1089 | -0.1364 | -0.27732
-12 | -0.022 | 0.1011 | -0.1404 | -0.21761
-11.5 | -0.0273 | 0.09155 | -0.1457 | -0.2982
-11 | -0.0249 | 0.0836 | -0.1506 | -0.29785
-10.5 | -0.0186 | 0.07663 | -0.155 | -0.24272
-10 | -0.0216 | 0.0689 | -0.1602 | -0.3135
-9.5 | -0.0312 | 0.06107 | -0.1656 | -0.51089
-9 | -0.0417 | 0.05386 | -0.1702 | -0.77423
-8.5 | -0.0683 | 0.04703 | -0.1731 | -1.4523
-8 | -0.0766 | 0.03811 | -0.1857 | -2.01
-7.5 | -0.05 | 0.02302 | -0.2186 | -2.172
-7 | 0.0451 | 0.00774 | -0.2493 | 5.8269
-6.5 | 0.1324 | 0.00631 | -0.2495 | 20.9826
-6 | 0.2138 | 0.0058 | -0.2486 | 36.8621
-5.5 | 0.2923 | 0.00549 | -0.2478 | 53.2423
-5 | 0.3692 | 0.00526 | -0.2472 | 70.1901
-4.5 | 0.4445 | 0.00509 | -0.2469 | 87.3281
-4 | 0.5186 | 0.00495 | -0.2467 | 104.7677
-3.5 | 0.5916 | 0.00486 | -0.2466 | 121.7284
-3 | 0.6638 | 0.00481 | -0.2467 | 138.0042
-2.5 | 0.7352 | 0.00478 | -0.2468 | 153.8075
-2 | 0.8061 | 0.00478 | -0.247 | 168.6402
-1.5 | 0.8765 | 0.00479 | -0.2472 | 182.9854
-1 | 0.9466 | 0.00484 | -0.2473 | 195.5785
-0.5 | 1.0162 | 0.00491 | -0.2475 | 206.9654
0 | 1.0856 | 0.005 | -0.2476 | 217.12
0.5 | 1.1546 | 0.00512 | -0.2476 | 225.5078
1 | 1.223 | 0.0053 | -0.2474 | 230.7547
1.5 | 1.291 | 0.00551 | -0.2471 | 234.3013
2 | 1.3586 | 0.00575 | -0.2465 | 236.2783
2.5 | 1.4249 | 0.00607 | -0.2456 | 234.7446
3 | 1.4883 | 0.00656 | -0.2441 | 226.875
3.5 | 1.5483 | 0.00722 | -0.2417 | 214.446
4 | 1.6037 | 0.00805 | -0.2384 | 199.2174
4.5 | 1.655 | 0.00899 | -0.2342 | 184.0934
5 | 1.6987 | 0.01002 | -0.2284 | 169.5309
5.5 | 1.7275 | 0.01113 | -0.2198 | 155.2111
6 | 1.7603 | 0.01245 | -0.2122 | 141.3896
7 | 1.8378 | 0.01529 | -0.1995 | 120.1962
7.5 | 1.8784 | 0.01694 | -0.1936 | 110.8855
8 | 1.9212 | 0.01871 | -0.1881 | 102.6831

## 129. Re 16M Mach 0.00 (1)
BIGFOIL.COM POLAR EXPORT
Joukowsky 10.00% thick 7.00% camber
Joukowsky 10.00% thick 7.00% camber |  |  |  | Cl Max: | 1.85 | at alpha= | 10.5 | deg
JavaFoil+Calcfoil stall+Eppler ext transition |  |  |  | L/D Max: | 160.193 | at alpha= | 5 | deg
Re: | 16000000 |  |  | Cd Min: | 0.00292 | at alpha= | -8 | deg
Mach: | 0 |  |  | Cl=0 at alpha= | -8.0961 | deg
|  |  |  | @ Cl=0.1, Cd= | 0.0030571
|  |  |  | @ Cl=0.4, Cd= | 0.0037425
|  |  |  | @ Cl=0.6, Cd= | 0.0045433
alpha (deg) | Cl | Cd | Cm | Cl/Cd
-20 | -0.402 | 0.15867 | -0.105 | -2.535
-19.5 | -0.409 | 0.15016 | -0.106 | -2.725
-19 | -0.415 | 0.14357 | -0.107 | -2.891
-18.5 | -0.42 | 0.13694 | -0.107 | -3.066
-18 | -0.424 | 0.12901 | -0.109 | -3.284
-17.5 | -0.426 | 0.12291 | -0.11 | -3.465
-17 | -0.427 | 0.11612 | -0.111 | -3.674
-16.5 | -0.425 | 0.10984 | -0.113 | -3.873
-16 | -0.422 | 0.1031 | -0.115 | -4.097
-15.5 | -0.417 | 0.09647 | -0.117 | -4.324
-15 | -0.409 | 0.0908 | -0.119 | -4.506
-14.5 | -0.398 | 0.08527 | -0.12 | -4.673
-14 | -0.385 | 0.07936 | -0.123 | -4.855
-13.5 | -0.369 | 0.07417 | -0.125 | -4.973
-13 | -0.35 | 0.06834 | -0.128 | -5.118
-12.5 | -0.327 | 0.06325 | -0.131 | -5.175
-12 | -0.302 | 0.05755 | -0.135 | -5.248
-11.5 | -0.274 | 0.05178 | -0.139 | -5.287
-11 | -0.243 | 0.04584 | -0.144 | -5.292
-10.5 | -0.208 | 0.03996 | -0.149 | -5.212
-10 | -0.171 | 0.03337 | -0.155 | -5.136
-9.5 | -0.131 | 0.0263 | -0.163 | -4.999
-9 | -0.088 | 0.01963 | -0.17 | -4.49
-8.5 | -0.042 | 0.01171 | -0.182 | -3.581
-8 | 0.01 | 0.00292 | -0.199 | 3.497
-7.5 | 0.067 | 0.00304 | -0.199 | 22.036
-7 | 0.125 | 0.00307 | -0.199 | 40.675
-6.5 | 0.184 | 0.00316 | -0.199 | 58.198
-6 | 0.243 | 0.00326 | -0.199 | 74.688
-5.5 | 0.303 | 0.00337 | -0.199 | 89.91
-5 | 0.363 | 0.00365 | -0.199 | 99.43
-4.5 | 0.423 | 0.0038 | -0.199 | 111.482
-4 | 0.484 | 0.00394 | -0.2 | 122.674
-3.5 | 0.544 | 0.00417 | -0.2 | 130.354
-3 | 0.604 | 0.00457 | -0.2 | 132.027
-2.5 | 0.664 | 0.005 | -0.2 | 132.837
-2 | 0.725 | 0.00559 | -0.2 | 129.702
-1.5 | 0.784 | 0.00632 | -0.2 | 124.07
-1 | 0.843 | 0.0071 | -0.2 | 118.828
-0.5 | 0.902 | 0.00766 | -0.2 | 117.745
0 | 0.961 | 0.00829 | -0.2 | 116.019
0.5 | 1.015 | 0.00763 | -0.2 | 133.073
1 | 1.073 | 0.008 | -0.2 | 134.18
1.5 | 1.131 | 0.0084 | -0.2 | 134.547
2 | 1.188 | 0.00819 | -0.2 | 145.043
2.5 | 1.245 | 0.00859 | -0.2 | 145.009
3 | 1.302 | 0.00882 | -0.2 | 147.678
3.5 | 1.359 | 0.00931 | -0.2 | 146.016
4 | 1.414 | 0.00901 | -0.2 | 156.933
4.5 | 1.467 | 0.00952 | -0.2 | 154.089
5 | 1.519 | 0.00948 | -0.2 | 160.193
5.5 | 1.568 | 0.01012 | -0.2 | 154.939
6 | 1.615 | 0.01069 | -0.199 | 151.043
6.5 | 1.659 | 0.0105 | -0.199 | 157.947
7 | 1.699 | 0.01232 | -0.199 | 137.98
7.5 | 1.736 | 0.01283 | -0.199 | 135.267
8 | 1.769 | 0.01338 | -0.199 | 132.213
8.5 | 1.796 | 0.01382 | -0.199 | 129.892
9 | 1.817 | 0.01405 | -0.198 | 129.326
9.5 | 1.834 | 0.0147 | -0.198 | 124.732
10 | 1.844 | 0.01539 | -0.198 | 119.82
10.5 | 1.85 | 0.01612 | -0.197 | 114.75
11 | 1.846 | 0.01689 | -0.197 | 109.341
11.5 | 1.837 | 0.0177 | -0.197 | 103.741
12 | 1.821 | 0.01859 | -0.196 | 97.919
12.5 | 1.799 | 0.01952 | -0.196 | 92.148
13 | 1.772 | 0.02051 | -0.195 | 86.406
13.5 | 1.74 | 0.02168 | -0.195 | 80.246
14 | 1.703 | 0.0228 | -0.194 | 74.709
14.5 | 1.662 | 0.02419 | -0.193 | 68.703
15 | 1.617 | 0.02553 | -0.193 | 63.323
15.5 | 1.566 | 0.02715 | -0.192 | 57.684

## 130. Re 16M Mach 0.00 (2)
BIGFOIL.COM POLAR EXPORT
Joukowsky 10.00% thick 7.00% camber
Joukowsky 10.00% thick 7.00% camber |  |  |  | Cl Max: | 2.2898 | at alpha= | 19.5 | deg
XFOIL ncrit=9 |  |  |  | L/D Max: | 208.3 | at alpha= | 2 | deg
Re: | 16000000 |  |  | Cd Min: | 0.18508 | at alpha= | -19.5 | deg
Mach: | 0 |  |  | Cl=0 at alpha= | -7.8599 | deg
|  |  |  | @ Cl=0.1, Cd= | 0.0051846
|  |  |  | @ Cl=0.4, Cd= | 0.0046247
|  |  |  | @ Cl=0.6, Cd= | 0.0044948
alpha (deg) | Cl | Cd | Cm | Cl/Cd
-19.5 | -0.4729 | 0.18508 | -0.0334 | -2.5551
-19 | -0.4731 | 0.17349 | -0.0399 | -2.727
-18.5 | -0.452 | 0.16684 | -0.0457 | -2.7092
-18 | -0.4524 | 0.15475 | -0.0535 | -2.9234
-17.5 | -0.4675 | 0.14324 | -0.0582 | -3.2638
-16.5 | -0.9866 | 0.01714 | -0.1909 | -57.5613
-16 | -0.9364 | 0.01479 | -0.1942 | -63.313
-15.5 | -0.883 | 0.01339 | -0.196 | -65.9447
-15 | -0.8277 | 0.01233 | -0.1974 | -67.129
-14.5 | -0.7718 | 0.01148 | -0.1985 | -67.23
-14 | -0.7153 | 0.01074 | -0.1995 | -66.6015
-13.5 | -0.6582 | 0.01007 | -0.2004 | -65.3625
-12.5 | -0.5432 | 0.00891 | -0.202 | -60.9652
-12 | -0.4852 | 0.00829 | -0.2029 | -58.5283
-11.5 | -0.427 | 0.00775 | -0.2037 | -55.0968
-11 | -0.3686 | 0.0073 | -0.2044 | -50.4932
-10.5 | -0.3101 | 0.00694 | -0.205 | -44.683
-10 | -0.2516 | 0.00665 | -0.2055 | -37.8346
-9.5 | -0.193 | 0.00636 | -0.2061 | -30.3459
-9 | -0.134 | 0.00603 | -0.2067 | -22.2222
-8.5 | -0.0751 | 0.00577 | -0.2073 | -13.0156
-8 | -0.0165 | 0.00559 | -0.2078 | -2.9517
-7.5 | 0.0424 | 0.00539 | -0.2083 | 7.8664
-7 | 0.1013 | 0.00518 | -0.2088 | 19.556
-6.5 | 0.1601 | 0.00506 | -0.2092 | 31.6403
-6 | 0.2188 | 0.00491 | -0.2097 | 44.5621
-5.5 | 0.2774 | 0.00482 | -0.2101 | 57.5519
-5 | 0.3362 | 0.00471 | -0.2105 | 71.38
-4.5 | 0.3948 | 0.00463 | -0.2109 | 85.27
-4 | 0.4533 | 0.00457 | -0.2113 | 99.1904
-3.5 | 0.5117 | 0.00453 | -0.2117 | 112.9581
-3 | 0.57 | 0.0045 | -0.212 | 126.6667
-2.5 | 0.6281 | 0.00449 | -0.2123 | 139.8886
-2 | 0.6861 | 0.00449 | -0.2126 | 152.8062
-1.5 | 0.7439 | 0.00452 | -0.2129 | 164.5796
-1 | 0.8015 | 0.00456 | -0.2132 | 175.7675
-0.5 | 0.8588 | 0.00463 | -0.2134 | 185.486
0 | 0.9159 | 0.00472 | -0.2136 | 194.0466
0.5 | 0.9726 | 0.00484 | -0.2137 | 200.9504
1 | 1.0288 | 0.005 | -0.2137 | 205.76
1.5 | 1.0844 | 0.00521 | -0.2137 | 208.1382
2 | 1.1394 | 0.00547 | -0.2135 | 208.2998
2.5 | 1.1933 | 0.00582 | -0.2132 | 205.0344
3 | 1.2459 | 0.00628 | -0.2127 | 198.3917
3.5 | 1.298 | 0.00677 | -0.2121 | 191.7282
4 | 1.3496 | 0.00728 | -0.2114 | 185.3846
4.5 | 1.4005 | 0.00782 | -0.2106 | 179.0921
5 | 1.4507 | 0.00839 | -0.2097 | 172.9082
5.5 | 1.5011 | 0.0089 | -0.2089 | 168.6629
6 | 1.5512 | 0.0094 | -0.208 | 165.0213
6.5 | 1.6007 | 0.00991 | -0.207 | 161.5237
7 | 1.6503 | 0.01036 | -0.2061 | 159.2954
7.5 | 1.6995 | 0.01081 | -0.2051 | 157.2155
8 | 1.7481 | 0.01097 | -0.2042 | 159.3528
8.5 | 1.7948 | 0.0115 | -0.2027 | 156.0696
9 | 1.8404 | 0.01203 | -0.2011 | 152.9842
9.5 | 1.8837 | 0.01264 | -0.199 | 149.0269
10 | 1.9249 | 0.01327 | -0.1967 | 145.0565
10.5 | 1.9567 | 0.01391 | -0.1924 | 140.6686
11 | 1.9854 | 0.01464 | -0.1877 | 135.6148
11.5 | 2.0135 | 0.01558 | -0.1832 | 129.2362
12 | 2.0427 | 0.01658 | -0.1792 | 123.2027
12.5 | 2.0711 | 0.0177 | -0.1752 | 117.0113
13 | 2.0961 | 0.0191 | -0.171 | 109.7435
13.5 | 2.12 | 0.02068 | -0.1668 | 102.5145
14 | 2.1444 | 0.02232 | -0.1631 | 96.0753
14.5 | 2.1674 | 0.02417 | -0.1594 | 89.6731
15 | 2.1881 | 0.02629 | -0.1557 | 83.2294
15.5 | 2.2053 | 0.02881 | -0.1519 | 76.5463
16 | 2.2201 | 0.03167 | -0.1482 | 70.101
16.5 | 2.2349 | 0.03473 | -0.145 | 64.3507
17 | 2.25 | 0.03792 | -0.1421 | 59.3354
17.5 | 2.2619 | 0.0416 | -0.1393 | 54.3726
18 | 2.2731 | 0.04554 | -0.1369 | 49.9144
18.5 | 2.2827 | 0.04981 | -0.1348 | 45.8281
19 | 2.2875 | 0.05488 | -0.1329 | 41.6819
19.5 | 2.2898 | 0.06046 | -0.1314 | 37.873
20 | 2.2883 | 0.06673 | -0.1302 | 34.2919

## 131. Re 16M Mach 0.10 (1)
BIGFOIL.COM POLAR EXPORT
Joukowsky 10.00% thick 7.00% camber
Joukowsky 10.00% thick 7.00% camber |  |  |  | Cl Max: | 1.846 | at alpha= | 10.5 | deg
JavaFoil+Calcfoil stall+Eppler ext transition |  |  |  | L/D Max: | 160.335 | at alpha= | 6 | deg
Re: | 16000000 |  |  | Cd Min: | 0.00299 | at alpha= | -8 | deg
Mach: | 0.1 |  |  | Cl=0 at alpha= | -8.0961 | deg
|  |  |  | @ Cl=0.1, Cd= | 0.0030571
|  |  |  | @ Cl=0.4, Cd= | 0.0037375
|  |  |  | @ Cl=0.6, Cd= | 0.0045333
alpha (deg) | Cl | Cd | Cm | Cl/Cd
-20 | -0.36 | 0.16233 | -0.104 | -2.219
-19.5 | -0.37 | 0.15361 | -0.105 | -2.406
-19 | -0.378 | 0.14586 | -0.106 | -2.592
-18.5 | -0.385 | 0.14018 | -0.106 | -2.75
-18 | -0.392 | 0.13277 | -0.107 | -2.952
-17.5 | -0.397 | 0.12642 | -0.108 | -3.14
-17 | -0.4 | 0.11889 | -0.109 | -3.368
-16.5 | -0.402 | 0.11209 | -0.111 | -3.588
-16 | -0.402 | 0.10508 | -0.113 | -3.824
-15.5 | -0.399 | 0.09918 | -0.115 | -4.023
-15 | -0.394 | 0.09263 | -0.117 | -4.251
-14.5 | -0.386 | 0.087 | -0.119 | -4.432
-14 | -0.374 | 0.08127 | -0.121 | -4.607
-13.5 | -0.36 | 0.07571 | -0.124 | -4.757
-13 | -0.343 | 0.06981 | -0.127 | -4.911
-12.5 | -0.322 | 0.06468 | -0.13 | -4.977
-12 | -0.298 | 0.05898 | -0.134 | -5.052
-11.5 | -0.271 | 0.05321 | -0.138 | -5.089
-11 | -0.24 | 0.04729 | -0.143 | -5.084
-10.5 | -0.207 | 0.04142 | -0.148 | -4.993
-10 | -0.17 | 0.0348 | -0.154 | -4.895
-9.5 | -0.131 | 0.02777 | -0.162 | -4.709
-9 | -0.088 | 0.02114 | -0.169 | -4.148
-8.5 | -0.042 | 0.01327 | -0.18 | -3.13
-8 | 0.01 | 0.00299 | -0.2 | 3.433
-7.5 | 0.067 | 0.00304 | -0.2 | 22.093
-7 | 0.125 | 0.00307 | -0.2 | 40.811
-6.5 | 0.184 | 0.00316 | -0.2 | 58.344
-6 | 0.244 | 0.00326 | -0.2 | 74.994
-5.5 | 0.304 | 0.00337 | -0.2 | 90.263
-5 | 0.365 | 0.00365 | -0.2 | 99.854
-4.5 | 0.425 | 0.0038 | -0.2 | 111.915
-4 | 0.486 | 0.00394 | -0.201 | 123.231
-3.5 | 0.547 | 0.00418 | -0.201 | 130.898
-3 | 0.607 | 0.00458 | -0.201 | 132.63
-2.5 | 0.667 | 0.00502 | -0.201 | 132.778
-2 | 0.728 | 0.0056 | -0.201 | 130.158
-1.5 | 0.788 | 0.00634 | -0.201 | 124.36
-1 | 0.847 | 0.00712 | -0.201 | 118.971
-0.5 | 0.907 | 0.00769 | -0.201 | 117.925
0 | 0.966 | 0.00775 | -0.201 | 124.595
0.5 | 1.02 | 0.00766 | -0.201 | 133.154
1 | 1.078 | 0.00806 | -0.201 | 133.856
1.5 | 1.136 | 0.00845 | -0.201 | 134.508
2 | 1.194 | 0.00822 | -0.201 | 145.188
2.5 | 1.251 | 0.00866 | -0.201 | 144.463
3 | 1.309 | 0.00888 | -0.201 | 147.431
3.5 | 1.365 | 0.00936 | -0.201 | 145.932
4 | 1.421 | 0.0091 | -0.201 | 156.194
4.5 | 1.474 | 0.00962 | -0.201 | 153.278
5 | 1.526 | 0.00957 | -0.201 | 159.498
5.5 | 1.575 | 0.01021 | -0.201 | 154.315
6 | 1.622 | 0.01012 | -0.2 | 160.335
6.5 | 1.666 | 0.01059 | -0.2 | 157.293
7 | 1.706 | 0.01244 | -0.2 | 137.179
7.5 | 1.742 | 0.01296 | -0.2 | 134.397
8 | 1.774 | 0.01351 | -0.2 | 131.328
8.5 | 1.8 | 0.01398 | -0.2 | 128.714
9 | 1.82 | 0.01425 | -0.199 | 127.744
9.5 | 1.835 | 0.01491 | -0.199 | 123.037
10 | 1.844 | 0.01561 | -0.199 | 118.074
10.5 | 1.846 | 0.01637 | -0.198 | 112.765
11 | 1.84 | 0.01718 | -0.198 | 107.087
11.5 | 1.827 | 0.018 | -0.197 | 101.458
12 | 1.807 | 0.01895 | -0.197 | 95.372
12.5 | 1.781 | 0.01992 | -0.197 | 89.407
13 | 1.749 | 0.02102 | -0.196 | 83.191
13.5 | 1.711 | 0.02217 | -0.195 | 77.172
14 | 1.669 | 0.02344 | -0.195 | 71.194
14.5 | 1.622 | 0.02485 | -0.194 | 65.281
15 | 1.571 | 0.02641 | -0.193 | 59.477
15.5 | 1.514 | 0.02804 | -0.193 | 54.002

## 132. Re 16M Mach 0.10 (2)
BIGFOIL.COM POLAR EXPORT
Joukowsky 10.00% thick 7.00% camber
Joukowsky 10.00% thick 7.00% camber |  |  |  | Cl Max: | 1.7092 | at alpha= | 7.5 | deg
XFOIL ncrit=9 |  |  |  | L/D Max: | 209.405 | at alpha= | 1.5 | deg
Re: | 16000000 |  |  | Cd Min: | 0.20313 | at alpha= | -20 | deg
Mach: | 0.1 |  |  | Cl=0 at alpha= | -7.8437 | deg
|  |  |  | @ Cl=0.1, Cd= | 0.0052118
|  |  |  | @ Cl=0.4, Cd= | 0.0046365
|  |  |  | @ Cl=0.6, Cd= | 0.0045008
alpha (deg) | Cl | Cd | Cm | Cl/Cd
-20 | -0.4653 | 0.20313 | -0.0245 | -2.2907
-19 | -0.4525 | 0.17878 | -0.0394 | -2.531
-18.5 | -0.4488 | 0.16804 | -0.046 | -2.6708
-17.5 | -0.4407 | 0.15002 | -0.0559 | -2.9376
-17 | -0.4639 | 0.13272 | -0.0673 | -3.4953
-16.5 | -0.444 | 0.12404 | -0.076 | -3.5795
-16 | -0.9508 | 0.01758 | -0.1936 | -54.0842
-15.5 | -0.899 | 0.01495 | -0.1973 | -60.1338
-15 | -0.8436 | 0.01331 | -0.1994 | -63.3809
-14.5 | -0.7868 | 0.01217 | -0.2007 | -64.6508
-14 | -0.7292 | 0.01127 | -0.2017 | -64.7028
-13.5 | -0.6709 | 0.01049 | -0.2025 | -63.9561
-13 | -0.6124 | 0.00982 | -0.2033 | -62.3625
-12 | -0.4944 | 0.00859 | -0.2047 | -57.5553
-11.5 | -0.4352 | 0.008 | -0.2054 | -54.4
-11 | -0.3757 | 0.00747 | -0.2061 | -50.2945
-10.5 | -0.3162 | 0.00706 | -0.2067 | -44.7875
-10 | -0.2568 | 0.00674 | -0.2072 | -38.1009
-9.5 | -0.1974 | 0.00646 | -0.2076 | -30.5573
-9 | -0.1376 | 0.00611 | -0.2082 | -22.5205
-8.5 | -0.078 | 0.00582 | -0.2087 | -13.4021
-8 | -0.0186 | 0.00562 | -0.2091 | -3.3096
-7.5 | 0.0409 | 0.00543 | -0.2096 | 7.5322
-7 | 0.1005 | 0.00521 | -0.2101 | 19.2898
-6.5 | 0.1598 | 0.00508 | -0.2105 | 31.4567
-6 | 0.2191 | 0.00493 | -0.2109 | 44.4422
-5.5 | 0.2782 | 0.00484 | -0.2113 | 57.4793
-5 | 0.3375 | 0.00472 | -0.2117 | 71.5042
-4.5 | 0.3966 | 0.00464 | -0.2121 | 85.4741
-4 | 0.4555 | 0.00458 | -0.2124 | 99.4541
-3.5 | 0.5144 | 0.00453 | -0.2128 | 113.5541
-3 | 0.5731 | 0.00451 | -0.2131 | 127.0732
-2.5 | 0.6316 | 0.00449 | -0.2135 | 140.6682
-2 | 0.69 | 0.0045 | -0.2138 | 153.3333
-1.5 | 0.7482 | 0.00452 | -0.214 | 165.531
-1 | 0.8062 | 0.00456 | -0.2143 | 176.7982
-0.5 | 0.8638 | 0.00464 | -0.2145 | 186.1638
0 | 0.9213 | 0.00473 | -0.2147 | 194.778
0.5 | 0.9784 | 0.00484 | -0.2148 | 202.1488
1 | 1.035 | 0.005 | -0.2148 | 207
1.5 | 1.091 | 0.00521 | -0.2148 | 209.405
2 | 1.1463 | 0.00548 | -0.2146 | 209.1788
2.5 | 1.2007 | 0.00582 | -0.2143 | 206.3058
3 | 1.2536 | 0.00629 | -0.2138 | 199.3005
3.5 | 1.3059 | 0.00679 | -0.2131 | 192.327
4 | 1.3577 | 0.0073 | -0.2124 | 185.9863
4.5 | 1.4089 | 0.00786 | -0.2115 | 179.2494
5 | 1.4594 | 0.00843 | -0.2106 | 173.1198
6 | 1.5603 | 0.00947 | -0.2086 | 164.7624
6.5 | 1.6101 | 0.00998 | -0.2076 | 161.3327
7 | 1.6599 | 0.01046 | -0.2065 | 158.6902
7.5 | 1.7092 | 0.01092 | -0.2054 | 156.5201

## 133. Re 16M Mach 0.25 (1)
BIGFOIL.COM POLAR EXPORT
Joukowsky 10.00% thick 7.00% camber
Joukowsky 10.00% thick 7.00% camber |  |  |  | Cl Max: | 1.832 | at alpha= | 9.5 | deg
JavaFoil+Calcfoil stall+Eppler ext transition |  |  |  | L/D Max: | 161.512 | at alpha= | 4.5 | deg
Re: | 16000000 |  |  | Cd Min: | 0.00301 | at alpha= | -7.5 | deg
Mach: | 0.25 |  |  | Cl=0 at alpha= | -8.0918 | deg
|  |  |  | @ Cl=0.1, Cd= | 0.003074
|  |  |  | @ Cl=0.4, Cd= | 0.0037319
|  |  |  | @ Cl=0.6, Cd= | 0.0044776
alpha (deg) | Cl | Cd | Cm | Cl/Cd
-18.5 | -0.062 | 0.14738 | -0.106 | -0.423
-18 | -0.059 | 0.14599 | -0.103 | -0.406
-17.5 | -0.056 | 0.13754 | -0.105 | -0.409
-17 | -0.14 | 0.13079 | -0.105 | -1.07
-16.5 | -0.18 | 0.1236 | -0.105 | -1.453
-16 | -0.21 | 0.11945 | -0.105 | -1.761
-15.5 | -0.235 | 0.11269 | -0.106 | -2.089
-15 | -0.255 | 0.10576 | -0.107 | -2.415
-14.5 | -0.27 | 0.0993 | -0.108 | -2.723
-14 | -0.28 | 0.09224 | -0.111 | -3.039
-13.5 | -0.285 | 0.08544 | -0.114 | -3.333
-13 | -0.284 | 0.07947 | -0.117 | -3.568
-12.5 | -0.277 | 0.07344 | -0.12 | -3.769
-12 | -0.264 | 0.06789 | -0.124 | -3.892
-11.5 | -0.247 | 0.06124 | -0.13 | -4.028
-11 | -0.223 | 0.05612 | -0.133 | -3.978
-10.5 | -0.195 | 0.05021 | -0.139 | -3.888
-10 | -0.163 | 0.04399 | -0.145 | -3.698
-9.5 | -0.126 | 0.03651 | -0.154 | -3.453
-9 | -0.085 | 0.02968 | -0.162 | -2.862
-8.5 | -0.04 | 0.02268 | -0.17 | -1.76
-8 | 0.009 | 0.01449 | -0.181 | 0.649
-7.5 | 0.068 | 0.00301 | -0.205 | 22.623
-7 | 0.128 | 0.00313 | -0.205 | 40.773
-6.5 | 0.188 | 0.00317 | -0.206 | 59.352
-6 | 0.25 | 0.00327 | -0.206 | 76.38
-5.5 | 0.312 | 0.00339 | -0.206 | 92.075
-5 | 0.374 | 0.00367 | -0.206 | 101.922
-4.5 | 0.437 | 0.00382 | -0.206 | 114.219
-4 | 0.499 | 0.00397 | -0.206 | 125.733
-3.5 | 0.561 | 0.00427 | -0.206 | 131.384
-3 | 0.623 | 0.0046 | -0.206 | 135.621
-2.5 | 0.685 | 0.0051 | -0.206 | 134.403
-2 | 0.749 | 0.00566 | -0.206 | 132.29
-1.5 | 0.81 | 0.00671 | -0.207 | 120.696
-1 | 0.871 | 0.00722 | -0.207 | 120.559
-0.5 | 0.932 | 0.00786 | -0.207 | 118.524
0 | 0.992 | 0.00792 | -0.207 | 125.259
0.5 | 1.048 | 0.00787 | -0.207 | 133.178
1 | 1.108 | 0.00826 | -0.207 | 134.143
1.5 | 1.167 | 0.00807 | -0.207 | 144.597
2 | 1.226 | 0.00848 | -0.207 | 144.682
2.5 | 1.285 | 0.00895 | -0.207 | 143.609
3 | 1.344 | 0.00918 | -0.206 | 146.322
3.5 | 1.402 | 0.00894 | -0.206 | 156.794
4 | 1.459 | 0.00944 | -0.206 | 154.474
4.5 | 1.513 | 0.00937 | -0.206 | 161.512
5 | 1.565 | 0.01001 | -0.206 | 156.38
5.5 | 1.615 | 0.01006 | -0.206 | 160.491
6 | 1.661 | 0.01065 | -0.206 | 155.985
6.5 | 1.703 | 0.01254 | -0.206 | 135.891
7 | 1.741 | 0.01313 | -0.206 | 132.574
7.5 | 1.773 | 0.01374 | -0.205 | 129.02
8 | 1.8 | 0.01439 | -0.205 | 125.106
8.5 | 1.819 | 0.01495 | -0.205 | 121.641
9 | 1.829 | 0.01534 | -0.204 | 119.256
9.5 | 1.832 | 0.01612 | -0.204 | 113.598
10 | 1.825 | 0.01698 | -0.204 | 107.482
10.5 | 1.809 | 0.01794 | -0.203 | 100.849
11 | 1.779 | 0.01895 | -0.203 | 93.898
11.5 | 1.738 | 0.02003 | -0.202 | 86.794
12 | 1.686 | 0.02132 | -0.202 | 79.088
12.5 | 1.623 | 0.02267 | -0.201 | 71.621
13 | 1.549 | 0.02474 | -0.2 | 62.612
13.5 | 1.468 | 0.02586 | -0.2 | 56.788
14 | 1.378 | 0.02786 | -0.199 | 49.444
14.5 | 1.279 | 0.03039 | -0.197 | 42.085

## 134. Re 16M Mach 0.25 (2)
BIGFOIL.COM POLAR EXPORT
Joukowsky 10.00% thick 7.00% camber
Joukowsky 10.00% thick 7.00% camber |  |  |  | Cl Max: | 2.2555 | at alpha= | 17.5 | deg
XFOIL ncrit=9 |  |  |  | L/D Max: | 216.034 | at alpha= | 1.5 | deg
Re: | 16000000 |  |  | Cd Min: | 0.19291 | at alpha= | -18.5 | deg
Mach: | 0.25 |  |  | Cl=0 at alpha= | -7.7516 | deg
|  |  |  | @ Cl=0.1, Cd= | 0.0053925
|  |  |  | @ Cl=0.4, Cd= | 0.0047189
|  |  |  | @ Cl=0.6, Cd= | 0.0045367
alpha (deg) | Cl | Cd | Cm | Cl/Cd
-18.5 | -0.3743 | 0.19291 | -0.0428 | -1.9403
-18 | -0.3678 | 0.18385 | -0.0459 | -2.0005
-17.5 | -0.3692 | 0.16862 | -0.0539 | -2.1895
-17 | -0.3556 | 0.15673 | -0.0631 | -2.2689
-16.5 | -0.3474 | 0.14478 | -0.0723 | -2.3995
-16 | -0.3499 | 0.13224 | -0.081 | -2.6459
-15.5 | -0.3476 | 0.12158 | -0.0889 | -2.859
-15 | -0.347 | 0.11051 | -0.098 | -3.14
-13.5 | -0.7453 | 0.01653 | -0.2095 | -45.0877
-13 | -0.6824 | 0.0135 | -0.2133 | -50.5481
-12.5 | -0.6171 | 0.01176 | -0.2147 | -52.4745
-12 | -0.551 | 0.01053 | -0.2154 | -52.3267
-11.5 | -0.4851 | 0.0096 | -0.2157 | -50.5312
-11 | -0.4195 | 0.00884 | -0.2158 | -47.4548
-10.5 | -0.3537 | 0.00803 | -0.2162 | -44.0473
-10 | -0.2885 | 0.0074 | -0.2164 | -38.9865
-9.5 | -0.2238 | 0.00693 | -0.2164 | -32.2944
-9 | -0.1594 | 0.00657 | -0.2165 | -24.2618
-8.5 | -0.0953 | 0.0062 | -0.2166 | -15.371
-8 | -0.0315 | 0.00586 | -0.2168 | -5.3754
-7.5 | 0.0319 | 0.00563 | -0.217 | 5.6661
-7 | 0.095 | 0.00541 | -0.2172 | 17.5601
-6.5 | 0.1579 | 0.00519 | -0.2174 | 30.4239
-6 | 0.2202 | 0.00505 | -0.2176 | 43.604
-5.5 | 0.2825 | 0.0049 | -0.2179 | 57.6531
-5 | 0.3444 | 0.0048 | -0.2181 | 71.75
-4.5 | 0.4061 | 0.00471 | -0.2184 | 86.2208
-4 | 0.4677 | 0.00463 | -0.2187 | 101.0151
-3.5 | 0.529 | 0.00457 | -0.219 | 115.7549
-3 | 0.5901 | 0.00454 | -0.2193 | 129.978
-2.5 | 0.6509 | 0.00452 | -0.2196 | 144.0044
-2 | 0.7115 | 0.00453 | -0.2199 | 157.064
-1.5 | 0.7718 | 0.00455 | -0.2202 | 169.6264
-1 | 0.832 | 0.00459 | -0.2204 | 181.2636
-0.5 | 0.8917 | 0.00467 | -0.2206 | 190.9422
0 | 0.9512 | 0.00476 | -0.2208 | 199.8319
0.5 | 1.0106 | 0.00487 | -0.2209 | 207.5154
1 | 1.0692 | 0.00504 | -0.2209 | 212.1429
1.5 | 1.1277 | 0.00522 | -0.2209 | 216.0345
2 | 1.1851 | 0.00549 | -0.2207 | 215.8652
2.5 | 1.2413 | 0.00585 | -0.2202 | 212.188
3 | 1.2962 | 0.00632 | -0.2195 | 205.0949
3.5 | 1.3498 | 0.00688 | -0.2186 | 196.1919
4 | 1.4028 | 0.00746 | -0.2175 | 188.0429
4.5 | 1.4553 | 0.00807 | -0.2163 | 180.3346
5 | 1.507 | 0.00869 | -0.215 | 173.4177
5.5 | 1.5587 | 0.00928 | -0.2136 | 167.9634
6 | 1.6098 | 0.00988 | -0.212 | 162.9352
6.5 | 1.6608 | 0.01044 | -0.2104 | 159.0805
7 | 1.711 | 0.011 | -0.2086 | 155.5455
7.5 | 1.7612 | 0.01151 | -0.2068 | 153.0148
9 | 1.8897 | 0.01311 | -0.197 | 144.1419
9.5 | 1.923 | 0.01386 | -0.1919 | 138.7446
10 | 1.9552 | 0.01484 | -0.1869 | 131.752
10.5 | 1.9877 | 0.01592 | -0.1822 | 124.8555
11 | 2.018 | 0.01723 | -0.1773 | 117.1213
11.5 | 2.0494 | 0.01861 | -0.1728 | 110.1236
12 | 2.0776 | 0.02029 | -0.1681 | 102.3953
12.5 | 2.103 | 0.02228 | -0.1634 | 94.3896
13 | 2.1287 | 0.02438 | -0.1589 | 87.3134
13.5 | 2.1525 | 0.02679 | -0.1546 | 80.3471
14 | 2.1724 | 0.02968 | -0.1502 | 73.1941
14.5 | 2.1891 | 0.03304 | -0.1459 | 66.2561
15 | 2.2073 | 0.03652 | -0.1422 | 60.4409
15.5 | 2.2225 | 0.0405 | -0.1387 | 54.8765
16 | 2.2367 | 0.04481 | -0.1356 | 49.9152
16.5 | 2.2459 | 0.04992 | -0.1328 | 44.99
17 | 2.2531 | 0.0555 | -0.1303 | 40.5964
17.5 | 2.2555 | 0.06197 | -0.1284 | 36.3966
18 | 2.2534 | 0.06926 | -0.1271 | 32.5354
18.5 | 2.2478 | 0.07736 | -0.1263 | 29.0564
19 | 2.243 | 0.08558 | -0.1262 | 26.2094
19.5 | 2.2343 | 0.0946 | -0.1268 | 23.6184
20 | 2.2232 | 0.10414 | -0.1282 | 21.3482

## 135. Re 16M Mach 0.50 (1)
BIGFOIL.COM POLAR EXPORT
Joukowsky 10.00% thick 7.00% camber
Joukowsky 10.00% thick 7.00% camber |  |  |  | Cl Max: | 1.831 | at alpha= | 6.5 | deg
JavaFoil+Calcfoil stall+Eppler ext transition |  |  |  | L/D Max: | 163.328 | at alpha= | 4 | deg
Re: | 16000000 |  |  | Cd Min: | 0.00347 | at alpha= | -5.5 | deg
Mach: | 0.5 |  |  | Cl=0 at alpha= | -8.0862 | deg
|  |  |  | @ Cl=0.1, Cd= | 0.033553
|  |  |  | @ Cl=0.4, Cd= | 0.0036113
|  |  |  | @ Cl=0.6, Cd= | 0.0043355
alpha (deg) | Cl | Cd | Cm | Cl/Cd
-20 | -1.329 | 0.16076 | -0.134 | -8.265
-19.5 | -1.275 | 0.14814 | -0.136 | -8.607
-19 | -1.216 | 0.15073 | -0.131 | -8.067
-18.5 | -1.161 | 0.14209 | -0.132 | -8.17
-18 | -1.108 | 0.12922 | -0.134 | -8.571
-17.5 | -1.054 | 0.11906 | -0.137 | -8.854
-17 | -0.993 | 0.12591 | -0.129 | -7.887
-16.5 | -0.941 | 0.10995 | -0.135 | -8.561
-16 | -0.888 | 0.10057 | -0.139 | -8.832
-15.5 | -0.826 | 0.10501 | -0.129 | -7.87
-15 | -0.408 | 0.09329 | -0.137 | -4.372
-14.5 | -0.381 | 0.07951 | -0.148 | -4.795
-14 | -0.346 | 0.08836 | -0.13 | -3.912
-13.5 | -0.318 | 0.07749 | -0.141 | -4.104
-13 | -0.29 | 0.06814 | -0.15 | -4.26
-12.5 | -0.256 | 0.0763 | -0.13 | -3.357
-12 | -0.228 | 0.06638 | -0.142 | -3.441
-11.5 | -0.197 | 0.06884 | -0.132 | -2.866
-11 | -0.168 | 0.06461 | -0.132 | -2.601
-10.5 | -0.14 | 0.05581 | -0.145 | -2.51
-10 | -0.11 | 0.05939 | -0.129 | -1.844
-9.5 | -0.081 | 0.05199 | -0.141 | -1.564
-9 | -0.052 | 0.05262 | -0.132 | -0.988
-8.5 | -0.024 | 0.04627 | -0.143 | -0.508
-8 | 0.005 | 0.04628 | -0.136 | 0.113
-7.5 | 0.045 | 0.04366 | -0.137 | 1.035
-7 | 0.106 | 0.03245 | -0.165 | 3.26
-6.5 | 0.171 | 0.02176 | -0.186 | 7.877
-6 | 0.246 | 0.01226 | -0.205 | 20.03
-5.5 | 0.341 | 0.00347 | -0.23 | 98.239
-5 | 0.412 | 0.00364 | -0.23 | 113.36
-4.5 | 0.484 | 0.00376 | -0.23 | 128.7
-4 | 0.555 | 0.00412 | -0.23 | 134.832
-3.5 | 0.626 | 0.00446 | -0.231 | 140.339
-3 | 0.696 | 0.00479 | -0.231 | 145.091
-2.5 | 0.765 | 0.00529 | -0.231 | 144.623
-2 | 0.837 | 0.00602 | -0.231 | 139.031
-1.5 | 0.905 | 0.00726 | -0.231 | 124.763
-1 | 0.974 | 0.00791 | -0.231 | 123.141
-0.5 | 1.042 | 0.00819 | -0.231 | 127.268
0 | 1.109 | 0.00879 | -0.231 | 126.209
0.5 | 1.169 | 0.00826 | -0.231 | 141.502
1 | 1.236 | 0.00871 | -0.231 | 141.861
1.5 | 1.301 | 0.0092 | -0.231 | 141.424
2 | 1.367 | 0.00893 | -0.231 | 153.107
2.5 | 1.432 | 0.00943 | -0.231 | 151.866
3 | 1.496 | 0.00931 | -0.231 | 160.708
3.5 | 1.559 | 0.00991 | -0.231 | 157.316
4 | 1.62 | 0.00992 | -0.23 | 163.328
4.5 | 1.677 | 0.01192 | -0.23 | 140.667
5 | 1.728 | 0.01306 | -0.23 | 132.313
5.5 | 1.772 | 0.01419 | -0.23 | 124.893
6 | 1.807 | 0.01524 | -0.229 | 118.618
6.5 | 1.831 | 0.01627 | -0.229 | 112.496
7 | 1.831 | 0.01738 | -0.228 | 105.34
7.5 | 1.799 | 0.01861 | -0.228 | 96.663
8 | 1.704 | 0.0202 | -0.227 | 84.346
8.5 | 1.066 | 0.02281 | -0.226 | 46.72
9 | 1.094 | 0.02381 | -0.226 | 45.93
9.5 | 1.122 | 0.0241 | -0.225 | 46.578
10 | 1.148 | 0.02656 | -0.224 | 43.203
10.5 | 1.173 | 0.0284 | -0.223 | 41.307
11 | 1.2 | 0.02946 | -0.223 | 40.742
11.5 | 1.227 | 0.03036 | -0.222 | 40.427

## 136. Re 16M Mach 0.50 (2)
BIGFOIL.COM POLAR EXPORT
Joukowsky 10.00% thick 7.00% camber
Joukowsky 10.00% thick 7.00% camber |  |  |  | Cl Max: | 2.112 | at alpha= | 11 | deg
XFOIL ncrit=9 |  |  |  | L/D Max: | 237.64 | at alpha= | 2 | deg
Re: | 16000000 |  |  | Cd Min: | 0.2371 | at alpha= | -20 | deg
Mach: | 0.5 |  |  | Cl=0 at alpha= | -7.241 | deg
|  |  |  | @ Cl=0.1, Cd= | 0.0065771
|  |  |  | @ Cl=0.4, Cd= | 0.0051001
|  |  |  | @ Cl=0.6, Cd= | 0.0047946
alpha (deg) | Cl | Cd | Cm | Cl/Cd
-20 | -0.4396 | 0.2371 | -0.0306 | -1.8541
-19.5 | -0.4115 | 0.22743 | -0.0379 | -1.8093
-19 | -0.3821 | 0.21801 | -0.0455 | -1.7527
-18.5 | -0.3617 | 0.21026 | -0.0496 | -1.7203
-18 | -0.3273 | 0.20234 | -0.0577 | -1.6176
-17.5 | -0.2901 | 0.19328 | -0.0672 | -1.5009
-17 | -0.2538 | 0.18373 | -0.0769 | -1.3814
-16.5 | -0.2229 | 0.17277 | -0.0864 | -1.2902
-16 | -0.1787 | 0.1625 | -0.099 | -1.0997
-15.5 | -0.1304 | 0.15254 | -0.1127 | -0.85486
-15 | -0.1023 | 0.14578 | -0.1183 | -0.70174
-14.5 | -0.0898 | 0.13748 | -0.122 | -0.65319
-14 | -0.0774 | 0.12954 | -0.1256 | -0.5975
-13.5 | -0.0577 | 0.12316 | -0.1292 | -0.4685
-13 | -0.0485 | 0.11497 | -0.1332 | -0.42185
-12.5 | -0.0395 | 0.10678 | -0.1377 | -0.36992
-12 | -0.0329 | 0.09903 | -0.1418 | -0.33222
-11.5 | -0.0387 | 0.08959 | -0.1473 | -0.43197
-11 | -0.0368 | 0.0817 | -0.1525 | -0.45043
-10.5 | -0.0286 | 0.07514 | -0.1566 | -0.38062
-10 | -0.0318 | 0.06753 | -0.1617 | -0.4709
-9.5 | -0.0428 | 0.05973 | -0.1671 | -0.71656
-9 | -0.0554 | 0.05251 | -0.1718 | -1.055
-8.5 | -0.0797 | 0.0458 | -0.1751 | -1.7402
-8 | -0.0844 | 0.03661 | -0.1891 | -2.3054
-7.5 | -0.0504 | 0.02013 | -0.2253 | -2.5037
-7 | 0.0469 | 0.00729 | -0.2501 | 6.4335
-6.5 | 0.1333 | 0.00613 | -0.2498 | 21.7455
-6 | 0.2146 | 0.00568 | -0.2488 | 37.7817
-5.5 | 0.2934 | 0.00536 | -0.2481 | 54.7388
-5 | 0.37 | 0.00516 | -0.2474 | 71.7054
-4.5 | 0.4451 | 0.00501 | -0.2471 | 88.8423
-4 | 0.5191 | 0.00489 | -0.2469 | 106.1554
-3.5 | 0.5922 | 0.0048 | -0.2468 | 123.375
-3 | 0.6644 | 0.00475 | -0.2468 | 139.8737
-2.5 | 0.736 | 0.00472 | -0.247 | 155.9322
-2 | 0.8069 | 0.00471 | -0.2471 | 171.3163
-1.5 | 0.8774 | 0.00474 | -0.2473 | 185.1055
-1 | 0.9474 | 0.00478 | -0.2475 | 198.2008
-0.5 | 1.0169 | 0.00486 | -0.2477 | 209.2387
0 | 1.0861 | 0.00497 | -0.2477 | 218.5312
0.5 | 1.1551 | 0.0051 | -0.2477 | 226.4902
1 | 1.2239 | 0.00525 | -0.2476 | 233.1238
1.5 | 1.2916 | 0.00548 | -0.2472 | 235.6934
2 | 1.3593 | 0.00572 | -0.2467 | 237.6399
2.5 | 1.4253 | 0.00606 | -0.2458 | 235.198
3 | 1.4883 | 0.00658 | -0.2441 | 226.1854
3.5 | 1.5482 | 0.00724 | -0.2417 | 213.8398
4 | 1.6035 | 0.00808 | -0.2384 | 198.453
4.5 | 1.6552 | 0.009 | -0.2342 | 183.9111
5 | 1.701 | 0.01 | -0.2288 | 170.1
5.5 | 1.7303 | 0.01105 | -0.2202 | 156.5882
6 | 1.7671 | 0.0122 | -0.2132 | 144.8443
6.5 | 1.8054 | 0.01351 | -0.2066 | 133.6343
7 | 1.8458 | 0.01493 | -0.2005 | 123.6303
7.5 | 1.8873 | 0.01649 | -0.1945 | 114.4512
8 | 1.9294 | 0.01824 | -0.1888 | 105.7785
8.5 | 1.974 | 0.01986 | -0.1837 | 99.3958
9 | 2.0129 | 0.0222 | -0.1776 | 90.6712
9.5 | 2.0507 | 0.02488 | -0.1715 | 82.4236
10 | 2.0858 | 0.02803 | -0.1654 | 74.4131
10.5 | 2.1113 | 0.03223 | -0.1588 | 65.5073
11 | 2.112 | 0.03886 | -0.1516 | 54.3489

## 137. Re 18M Mach 0.00 (1)
BIGFOIL.COM POLAR EXPORT
Joukowsky 10.00% thick 7.00% camber
Joukowsky 10.00% thick 7.00% camber |  |  |  | Cl Max: | 1.851 | at alpha= | 10.5 | deg
JavaFoil+Calcfoil stall+Eppler ext transition |  |  |  | L/D Max: | 160.868 | at alpha= | 6.5 | deg
Re: | 18000000 |  |  | Cd Min: | 0.00297 | at alpha= | -8 | deg
Mach: | 0 |  |  | Cl=0 at alpha= | -8.0961 | deg
|  |  |  | @ Cl=0.1, Cd= | 0.0030471
|  |  |  | @ Cl=0.4, Cd= | 0.0037363
|  |  |  | @ Cl=0.6, Cd= | 0.00459
alpha (deg) | Cl | Cd | Cm | Cl/Cd
-20 | -0.402 | 0.15714 | -0.106 | -2.561
-19.5 | -0.409 | 0.14939 | -0.107 | -2.74
-19 | -0.415 | 0.14218 | -0.107 | -2.92
-18.5 | -0.42 | 0.13683 | -0.107 | -3.068
-18 | -0.424 | 0.12788 | -0.11 | -3.316
-17.5 | -0.426 | 0.12251 | -0.11 | -3.477
-17 | -0.427 | 0.11519 | -0.112 | -3.706
-16.5 | -0.426 | 0.10895 | -0.113 | -3.907
-16 | -0.423 | 0.10229 | -0.116 | -4.132
-15.5 | -0.417 | 0.09644 | -0.117 | -4.326
-15 | -0.409 | 0.09002 | -0.12 | -4.549
-14.5 | -0.399 | 0.08445 | -0.121 | -4.723
-14 | -0.386 | 0.07849 | -0.124 | -4.914
-13.5 | -0.369 | 0.07329 | -0.126 | -5.039
-13 | -0.35 | 0.06746 | -0.129 | -5.191
-12.5 | -0.328 | 0.06237 | -0.132 | -5.255
-12 | -0.303 | 0.05661 | -0.136 | -5.344
-11.5 | -0.274 | 0.05077 | -0.14 | -5.403
-11 | -0.243 | 0.04548 | -0.144 | -5.338
-10.5 | -0.209 | 0.03884 | -0.15 | -5.378
-10 | -0.172 | 0.03276 | -0.156 | -5.24
-9.5 | -0.132 | 0.02497 | -0.164 | -5.288
-9 | -0.089 | 0.01819 | -0.172 | -4.876
-8.5 | -0.042 | 0.01066 | -0.184 | -3.971
-8 | 0.01 | 0.00297 | -0.199 | 3.444
-7.5 | 0.067 | 0.00303 | -0.199 | 22.101
-7 | 0.125 | 0.00306 | -0.199 | 40.794
-6.5 | 0.184 | 0.00315 | -0.199 | 58.33
-6 | 0.243 | 0.00325 | -0.199 | 74.834
-5.5 | 0.303 | 0.00337 | -0.199 | 90.062
-5 | 0.363 | 0.00365 | -0.199 | 99.612
-4.5 | 0.423 | 0.00379 | -0.199 | 111.643
-4 | 0.484 | 0.00394 | -0.2 | 122.762
-3.5 | 0.544 | 0.00417 | -0.2 | 130.329
-3 | 0.604 | 0.00462 | -0.2 | 130.801
-2.5 | 0.664 | 0.005 | -0.2 | 132.751
-2 | 0.725 | 0.00559 | -0.2 | 129.617
-1.5 | 0.784 | 0.00632 | -0.2 | 123.963
-1 | 0.843 | 0.0071 | -0.2 | 118.685
-0.5 | 0.902 | 0.00767 | -0.2 | 117.705
0 | 0.961 | 0.0083 | -0.2 | 115.873
0.5 | 1.015 | 0.00764 | -0.2 | 132.965
1 | 1.073 | 0.008 | -0.2 | 134.084
1.5 | 1.131 | 0.0084 | -0.2 | 134.599
2 | 1.188 | 0.00819 | -0.2 | 145.128
2.5 | 1.245 | 0.00862 | -0.2 | 144.449
3 | 1.302 | 0.00881 | -0.2 | 147.74
3.5 | 1.359 | 0.00929 | -0.2 | 146.272
4 | 1.414 | 0.00901 | -0.2 | 156.998
4.5 | 1.467 | 0.00954 | -0.2 | 153.888
5 | 1.519 | 0.00947 | -0.2 | 160.429
5.5 | 1.568 | 0.01001 | -0.2 | 156.666
6 | 1.615 | 0.01054 | -0.199 | 153.194
6.5 | 1.659 | 0.01032 | -0.199 | 160.868
7 | 1.7 | 0.01078 | -0.199 | 157.644
7.5 | 1.736 | 0.01262 | -0.199 | 137.55
8 | 1.769 | 0.01314 | -0.199 | 134.652
8.5 | 1.796 | 0.01366 | -0.199 | 131.471
9 | 1.818 | 0.01414 | -0.198 | 128.579
9.5 | 1.834 | 0.0144 | -0.198 | 127.335
10 | 1.845 | 0.0151 | -0.198 | 122.218
10.5 | 1.851 | 0.01579 | -0.197 | 117.19
11 | 1.847 | 0.01656 | -0.197 | 111.547
11.5 | 1.838 | 0.01736 | -0.197 | 105.871
12 | 1.822 | 0.0182 | -0.196 | 100.119
12.5 | 1.8 | 0.0191 | -0.196 | 94.24
13 | 1.773 | 0.02011 | -0.195 | 88.178
13.5 | 1.741 | 0.02119 | -0.195 | 82.18
14 | 1.704 | 0.02236 | -0.194 | 76.234
14.5 | 1.664 | 0.02363 | -0.194 | 70.395
15 | 1.619 | 0.02493 | -0.193 | 64.916
15.5 | 1.568 | 0.02646 | -0.192 | 59.242

## 138. Re 18M Mach 0.00 (2)
BIGFOIL.COM POLAR EXPORT
Joukowsky 10.00% thick 7.00% camber
Joukowsky 10.00% thick 7.00% camber |  |  |  | Cl Max: | 1.751 | at alpha= | 8 | deg
XFOIL ncrit=9 |  |  |  | L/D Max: | 207.323 | at alpha= | 1.5 | deg
Re: | 18000000 |  |  | Cd Min: | 0.18984 | at alpha= | -20 | deg
Mach: | 0 |  |  | Cl=0 at alpha= | -7.8631 | deg
|  |  |  | @ Cl=0.1, Cd= | 0.0051249
|  |  |  | @ Cl=0.4, Cd= | 0.0045766
|  |  |  | @ Cl=0.6, Cd= | 0.0044748
alpha (deg) | Cl | Cd | Cm | Cl/Cd
-20 | -0.4935 | 0.18984 | -0.0296 | -2.5996
-19.5 | -0.4721 | 0.18353 | -0.0351 | -2.5723
-19 | -0.4526 | 0.17641 | -0.041 | -2.5656
-18.5 | -0.4646 | 0.16147 | -0.0493 | -2.8773
-18 | -0.4592 | 0.15496 | -0.0517 | -2.9633
-17.5 | -0.4635 | 0.14233 | -0.0601 | -3.2565
-16.5 | -0.9885 | 0.01648 | -0.1918 | -59.9818
-16 | -0.9373 | 0.01436 | -0.1947 | -65.2716
-15.5 | -0.8835 | 0.01292 | -0.1966 | -68.3824
-15 | -0.8284 | 0.0119 | -0.1979 | -69.6134
-14.5 | -0.7721 | 0.01108 | -0.199 | -69.6841
-14 | -0.7154 | 0.01038 | -0.1999 | -68.921
-13.5 | -0.6584 | 0.00975 | -0.2007 | -67.5282
-13 | -0.6008 | 0.00918 | -0.2015 | -65.4466
-12 | -0.4852 | 0.00815 | -0.203 | -59.5337
-11.5 | -0.4268 | 0.00761 | -0.2038 | -56.0841
-11 | -0.3684 | 0.00715 | -0.2046 | -51.5245
-10.5 | -0.31 | 0.0068 | -0.2052 | -45.5882
-10 | -0.2513 | 0.00651 | -0.2057 | -38.6022
-9.5 | -0.1927 | 0.00625 | -0.2063 | -30.832
-9 | -0.1339 | 0.00595 | -0.2068 | -22.5042
-8.5 | -0.075 | 0.00568 | -0.2074 | -13.2042
-8 | -0.0161 | 0.00548 | -0.2079 | -2.938
-7.5 | 0.0427 | 0.00531 | -0.2084 | 8.0414
-7 | 0.1015 | 0.00512 | -0.2089 | 19.8242
-6.5 | 0.1602 | 0.005 | -0.2093 | 32.04
-6 | 0.2191 | 0.00485 | -0.2098 | 45.1753
-5.5 | 0.2778 | 0.00475 | -0.2102 | 58.4842
-5 | 0.3365 | 0.00465 | -0.2106 | 72.3656
-4.5 | 0.3951 | 0.00458 | -0.211 | 86.2664
-4 | 0.4535 | 0.00454 | -0.2114 | 99.8899
-3.5 | 0.5118 | 0.0045 | -0.2117 | 113.7333
-3 | 0.5701 | 0.00448 | -0.2121 | 127.2545
-2.5 | 0.6282 | 0.00447 | -0.2124 | 140.5369
-2 | 0.6862 | 0.00448 | -0.2127 | 153.1696
-1.5 | 0.744 | 0.0045 | -0.213 | 165.3333
-1 | 0.8016 | 0.00455 | -0.2132 | 176.1758
-0.5 | 0.8589 | 0.00463 | -0.2134 | 185.5076
0 | 0.9159 | 0.00472 | -0.2136 | 194.0466
0.5 | 0.9727 | 0.00484 | -0.2137 | 200.9711
1 | 1.0287 | 0.00502 | -0.2138 | 204.9203
1.5 | 1.0843 | 0.00523 | -0.2137 | 207.3231
2 | 1.1393 | 0.0055 | -0.2136 | 207.1455
2.5 | 1.1929 | 0.00588 | -0.2132 | 202.8741
3 | 1.2458 | 0.00631 | -0.2127 | 197.4326
4.5 | 1.4008 | 0.00782 | -0.2107 | 179.1304
5 | 1.4514 | 0.00835 | -0.2099 | 173.8204
5.5 | 1.5019 | 0.00886 | -0.209 | 169.5147
6 | 1.5524 | 0.00933 | -0.2082 | 166.388
6.5 | 1.6028 | 0.00976 | -0.2074 | 164.2213
7 | 1.6522 | 0.01024 | -0.2064 | 161.3477
7.5 | 1.7018 | 0.01066 | -0.2055 | 159.6435
8 | 1.751 | 0.01108 | -0.2046 | 158.0325

## 139. Re 18M Mach 0.10 (1)
BIGFOIL.COM POLAR EXPORT
Joukowsky 10.00% thick 7.00% camber
Joukowsky 10.00% thick 7.00% camber |  |  |  | Cl Max: | 1.847 | at alpha= | 10.5 | deg
JavaFoil+Calcfoil stall+Eppler ext transition |  |  |  | L/D Max: | 159.756 | at alpha= | 6.5 | deg
Re: | 18000000 |  |  | Cd Min: | 0.00297 | at alpha= | -8 | deg
Mach: | 0.1 |  |  | Cl=0 at alpha= | -8.0961 | deg
|  |  |  | @ Cl=0.1, Cd= | 0.0030471
|  |  |  | @ Cl=0.4, Cd= | 0.0037375
|  |  |  | @ Cl=0.6, Cd= | 0.0045322
alpha (deg) | Cl | Cd | Cm | Cl/Cd
-20 | -0.36 | 0.15956 | -0.105 | -2.259
-19.5 | -0.37 | 0.15292 | -0.105 | -2.417
-19 | -0.378 | 0.14512 | -0.107 | -2.607
-18.5 | -0.386 | 0.13928 | -0.106 | -2.768
-18 | -0.392 | 0.1326 | -0.107 | -2.956
-17.5 | -0.397 | 0.12558 | -0.108 | -3.162
-17 | -0.401 | 0.11809 | -0.11 | -3.393
-16.5 | -0.402 | 0.1113 | -0.112 | -3.615
-16 | -0.402 | 0.10508 | -0.113 | -3.824
-15.5 | -0.399 | 0.09838 | -0.116 | -4.058
-15 | -0.394 | 0.0918 | -0.118 | -4.293
-14.5 | -0.386 | 0.08614 | -0.12 | -4.48
-14 | -0.375 | 0.08042 | -0.122 | -4.66
-13.5 | -0.361 | 0.07486 | -0.125 | -4.816
-13 | -0.343 | 0.0696 | -0.127 | -4.927
-12.5 | -0.322 | 0.06382 | -0.131 | -5.051
-12 | -0.298 | 0.05809 | -0.135 | -5.137
-11.5 | -0.271 | 0.05287 | -0.138 | -5.125
-11 | -0.241 | 0.04695 | -0.143 | -5.124
-10.5 | -0.207 | 0.04085 | -0.149 | -5.069
-10 | -0.171 | 0.0336 | -0.156 | -5.088
-9.5 | -0.131 | 0.02715 | -0.162 | -4.827
-9 | -0.088 | 0.01975 | -0.171 | -4.464
-8.5 | -0.042 | 0.01248 | -0.181 | -3.346
-8 | 0.01 | 0.00297 | -0.2 | 3.449
-7.5 | 0.067 | 0.00303 | -0.2 | 22.157
-7 | 0.125 | 0.00306 | -0.2 | 40.917
-6.5 | 0.184 | 0.00319 | -0.2 | 57.804
-6 | 0.244 | 0.00325 | -0.2 | 75.138
-5.5 | 0.304 | 0.00337 | -0.2 | 90.413
-5 | 0.365 | 0.00365 | -0.2 | 100.032
-4.5 | 0.425 | 0.0038 | -0.2 | 112.072
-4 | 0.486 | 0.00394 | -0.201 | 123.321
-3.5 | 0.547 | 0.00417 | -0.201 | 130.915
-3 | 0.607 | 0.00458 | -0.201 | 132.592
-2.5 | 0.667 | 0.00501 | -0.201 | 133.285
-2 | 0.728 | 0.0056 | -0.201 | 130.042
-1.5 | 0.788 | 0.00634 | -0.201 | 124.246
-1 | 0.847 | 0.00713 | -0.201 | 118.905
-0.5 | 0.907 | 0.00769 | -0.201 | 117.869
0 | 0.966 | 0.00833 | -0.201 | 116
0.5 | 1.02 | 0.00765 | -0.201 | 133.286
1 | 1.078 | 0.00806 | -0.201 | 133.834
1.5 | 1.136 | 0.00845 | -0.201 | 134.489
2 | 1.194 | 0.00824 | -0.201 | 144.949
2.5 | 1.252 | 0.00866 | -0.201 | 144.568
3 | 1.309 | 0.00889 | -0.201 | 147.145
3.5 | 1.365 | 0.00937 | -0.201 | 145.704
4 | 1.421 | 0.00908 | -0.201 | 156.54
4.5 | 1.474 | 0.00961 | -0.201 | 153.51
5 | 1.526 | 0.00956 | -0.201 | 159.67
5.5 | 1.576 | 0.01013 | -0.201 | 155.559
6 | 1.622 | 0.01066 | -0.2 | 152.214
6.5 | 1.666 | 0.01043 | -0.2 | 159.756
7 | 1.706 | 0.01088 | -0.2 | 156.834
7.5 | 1.742 | 0.01275 | -0.2 | 136.66
8 | 1.775 | 0.01328 | -0.2 | 133.598
8.5 | 1.801 | 0.01375 | -0.2 | 130.948
9 | 1.821 | 0.0143 | -0.199 | 127.308
9.5 | 1.836 | 0.01462 | -0.199 | 125.587
10 | 1.845 | 0.01532 | -0.199 | 120.438
10.5 | 1.847 | 0.01603 | -0.198 | 115.233
11 | 1.841 | 0.01682 | -0.198 | 109.437
11.5 | 1.828 | 0.01766 | -0.198 | 103.478
12 | 1.808 | 0.01854 | -0.197 | 97.545
12.5 | 1.782 | 0.01951 | -0.197 | 91.329
13 | 1.75 | 0.02055 | -0.196 | 85.168
13.5 | 1.713 | 0.02174 | -0.196 | 78.773
14 | 1.671 | 0.02292 | -0.195 | 72.893
14.5 | 1.624 | 0.02436 | -0.194 | 66.652
15 | 1.573 | 0.02577 | -0.194 | 61.021
15.5 | 1.516 | 0.02734 | -0.193 | 55.453

## 140. Re 18M Mach 0.10 (2)
BIGFOIL.COM POLAR EXPORT
Joukowsky 10.00% thick 7.00% camber
Joukowsky 10.00% thick 7.00% camber |  |  |  | Cl Max: | 2.2951 | at alpha= | 19 | deg
XFOIL ncrit=9 |  |  |  | L/D Max: | 208.4 | at alpha= | 2 | deg
Re: | 18000000 |  |  | Cd Min: | 0.18473 | at alpha= | -19.5 | deg
Mach: | 0.1 |  |  | Cl=0 at alpha= | -7.8468 | deg
|  |  |  | @ Cl=0.1, Cd= | 0.0051523
|  |  |  | @ Cl=0.4, Cd= | 0.0045973
|  |  |  | @ Cl=0.6, Cd= | 0.0044754
alpha (deg) | Cl | Cd | Cm | Cl/Cd
-19.5 | -0.4699 | 0.18473 | -0.0353 | -2.5437
-19 | -0.4678 | 0.17344 | -0.0421 | -2.6972
-18.5 | -0.4461 | 0.16652 | -0.0483 | -2.679
-18 | -0.4543 | 0.15661 | -0.0517 | -2.9008
-16 | -0.9526 | 0.01678 | -0.1949 | -56.77
-15.5 | -0.8998 | 0.01448 | -0.198 | -62.1409
-15 | -0.8444 | 0.01286 | -0.1999 | -65.661
-14.5 | -0.7872 | 0.01173 | -0.2012 | -67.11
-14 | -0.7294 | 0.01087 | -0.2022 | -67.1021
-13.5 | -0.6711 | 0.01015 | -0.2029 | -66.1182
-13 | -0.6123 | 0.0095 | -0.2037 | -64.4526
-12.5 | -0.5534 | 0.00893 | -0.2043 | -61.9709
-12 | -0.4944 | 0.00843 | -0.2049 | -58.6477
-11.5 | -0.4349 | 0.00784 | -0.2056 | -55.4719
-11 | -0.3755 | 0.00733 | -0.2063 | -51.2278
-10.5 | -0.3161 | 0.00692 | -0.2069 | -45.6792
-10 | -0.2565 | 0.00659 | -0.2074 | -38.9226
-9.5 | -0.197 | 0.00631 | -0.2078 | -31.2203
-9 | -0.1375 | 0.00603 | -0.2083 | -22.8027
-8.5 | -0.0778 | 0.00573 | -0.2088 | -13.5777
-8 | -0.0182 | 0.00552 | -0.2093 | -3.2971
-7.5 | 0.0412 | 0.00535 | -0.2097 | 7.7009
-7 | 0.1007 | 0.00515 | -0.2102 | 19.5534
-6.5 | 0.16 | 0.00502 | -0.2106 | 31.8725
-6 | 0.2194 | 0.00487 | -0.211 | 45.0513
-5.5 | 0.2786 | 0.00476 | -0.2114 | 58.5294
-5 | 0.3378 | 0.00466 | -0.2118 | 72.4893
-4.5 | 0.3968 | 0.0046 | -0.2122 | 86.2609
-4 | 0.4557 | 0.00455 | -0.2125 | 100.1538
-3.5 | 0.5145 | 0.0045 | -0.2129 | 114.3333
-3 | 0.5732 | 0.00448 | -0.2132 | 127.9464
-2.5 | 0.6317 | 0.00447 | -0.2135 | 141.3199
-2 | 0.6901 | 0.00448 | -0.2138 | 154.0402
-1.5 | 0.7483 | 0.00451 | -0.2141 | 165.9202
-1 | 0.8063 | 0.00455 | -0.2143 | 177.2088
-0.5 | 0.8639 | 0.00463 | -0.2145 | 186.5875
0 | 0.9213 | 0.00473 | -0.2147 | 194.778
0.5 | 0.9785 | 0.00484 | -0.2148 | 202.1694
1 | 1.0349 | 0.00502 | -0.2149 | 206.1554
1.5 | 1.0908 | 0.00524 | -0.2148 | 208.1679
2 | 1.1462 | 0.0055 | -0.2146 | 208.4
2.5 | 1.2002 | 0.00589 | -0.2143 | 203.7691
3 | 1.2534 | 0.00633 | -0.2138 | 198.0095
3.5 | 1.3059 | 0.00681 | -0.2131 | 191.7621
4 | 1.3578 | 0.00732 | -0.2124 | 185.4918
4.5 | 1.4092 | 0.00785 | -0.2116 | 179.5159
5 | 1.4601 | 0.00839 | -0.2107 | 174.0286
5.5 | 1.5109 | 0.00891 | -0.2098 | 169.5735
6 | 1.5616 | 0.0094 | -0.2089 | 166.1277
6.5 | 1.6122 | 0.00984 | -0.2079 | 163.8415
7.5 | 1.7118 | 0.01076 | -0.2059 | 159.0892
8 | 1.7611 | 0.01119 | -0.2048 | 157.3816
8.5 | 1.8086 | 0.01143 | -0.2035 | 158.2327
9 | 1.8543 | 0.01199 | -0.2017 | 154.6539
9.5 | 1.8986 | 0.01255 | -0.1996 | 151.2829
10 | 1.9394 | 0.01322 | -0.197 | 146.702
10.5 | 1.9698 | 0.01384 | -0.1922 | 142.3266
11 | 1.9977 | 0.01467 | -0.1872 | 136.1759
11.5 | 2.0271 | 0.01559 | -0.1828 | 130.0257
12 | 2.0569 | 0.01661 | -0.1787 | 123.835
12.5 | 2.084 | 0.01787 | -0.1744 | 116.62
13 | 2.1094 | 0.01933 | -0.1701 | 109.1257
13.5 | 2.1356 | 0.02084 | -0.1662 | 102.476
14 | 2.1602 | 0.02255 | -0.1623 | 95.796
14.5 | 2.1821 | 0.02456 | -0.1583 | 88.8477
15 | 2.1999 | 0.02699 | -0.1542 | 81.508
15.5 | 2.2172 | 0.02963 | -0.1504 | 74.8296
16 | 2.2346 | 0.03241 | -0.1469 | 68.9479
16.5 | 2.2507 | 0.03549 | -0.1437 | 63.4179
17 | 2.2644 | 0.03896 | -0.1407 | 58.1211
17.5 | 2.277 | 0.04273 | -0.138 | 53.2881
18 | 2.2862 | 0.04707 | -0.1355 | 48.5702
18.5 | 2.2922 | 0.05197 | -0.1333 | 44.1062
19 | 2.2951 | 0.05749 | -0.1314 | 39.9217
19.5 | 2.2939 | 0.06375 | -0.13 | 35.9827
20 | 2.2919 | 0.07037 | -0.1291 | 32.5693

## 141. Re 18M Mach 0.25 (1)
BIGFOIL.COM POLAR EXPORT
Joukowsky 10.00% thick 7.00% camber
Joukowsky 10.00% thick 7.00% camber |  |  |  | Cl Max: | 1.833 | at alpha= | 9.5 | deg
JavaFoil+Calcfoil stall+Eppler ext transition |  |  |  | L/D Max: | 161.558 | at alpha= | 4.5 | deg
Re: | 18000000 |  |  | Cd Min: | 0.003 | at alpha= | -7.5 | deg
Mach: | 0.25 |  |  | Cl=0 at alpha= | -8.0918 | deg
|  |  |  | @ Cl=0.1, Cd= | 0.0030427
|  |  |  | @ Cl=0.4, Cd= | 0.003726
|  |  |  | @ Cl=0.6, Cd= | 0.0044776
alpha (deg) | Cl | Cd | Cm | Cl/Cd
-18.5 | -0.062 | 0.14607 | -0.107 | -0.427
-18 | -0.059 | 0.14644 | -0.104 | -0.405
-17.5 | -0.056 | 0.13681 | -0.105 | -0.411
-17 | -0.14 | 0.13016 | -0.105 | -1.075
-16.5 | -0.18 | 0.1236 | -0.105 | -1.453
-16 | -0.21 | 0.11859 | -0.105 | -1.774
-15.5 | -0.235 | 0.11178 | -0.106 | -2.107
-15 | -0.255 | 0.10481 | -0.107 | -2.437
-14.5 | -0.27 | 0.09876 | -0.108 | -2.738
-14 | -0.28 | 0.09207 | -0.111 | -3.044
-13.5 | -0.285 | 0.08549 | -0.114 | -3.33
-13 | -0.284 | 0.07884 | -0.118 | -3.598
-12.5 | -0.277 | 0.07274 | -0.121 | -3.808
-12 | -0.264 | 0.06721 | -0.125 | -3.935
-11.5 | -0.247 | 0.06108 | -0.13 | -4.039
-11 | -0.224 | 0.05536 | -0.135 | -4.038
-10.5 | -0.196 | 0.04935 | -0.14 | -3.963
-10 | -0.163 | 0.04307 | -0.147 | -3.786
-9.5 | -0.126 | 0.0365 | -0.154 | -3.454
-9 | -0.085 | 0.02923 | -0.162 | -2.91
-8.5 | -0.04 | 0.02143 | -0.172 | -1.872
-8 | 0.009 | 0.01338 | -0.184 | 0.709
-7.5 | 0.068 | 0.003 | -0.205 | 22.718
-7 | 0.128 | 0.00308 | -0.205 | 41.439
-6.5 | 0.188 | 0.00317 | -0.206 | 59.509
-6 | 0.25 | 0.00327 | -0.206 | 76.531
-5.5 | 0.312 | 0.00338 | -0.206 | 92.258
-5 | 0.374 | 0.00366 | -0.206 | 102.096
-4.5 | 0.437 | 0.00382 | -0.206 | 114.397
-4 | 0.499 | 0.00397 | -0.206 | 125.829
-3.5 | 0.561 | 0.00427 | -0.206 | 131.428
-3 | 0.623 | 0.0046 | -0.206 | 135.544
-2.5 | 0.685 | 0.0051 | -0.206 | 134.378
-2 | 0.749 | 0.00566 | -0.206 | 132.211
-1.5 | 0.81 | 0.00643 | -0.207 | 125.895
-1 | 0.871 | 0.00723 | -0.207 | 120.478
-0.5 | 0.932 | 0.00786 | -0.207 | 118.487
0 | 0.992 | 0.00793 | -0.207 | 125.181
0.5 | 1.048 | 0.00786 | -0.207 | 133.302
1 | 1.108 | 0.00826 | -0.207 | 134.038
1.5 | 1.167 | 0.00809 | -0.207 | 144.371
2 | 1.226 | 0.00847 | -0.207 | 144.762
2.5 | 1.285 | 0.00894 | -0.207 | 143.782
3 | 1.344 | 0.00921 | -0.206 | 145.942
3.5 | 1.402 | 0.00894 | -0.206 | 156.861
4 | 1.459 | 0.00945 | -0.206 | 154.399
4.5 | 1.513 | 0.00937 | -0.206 | 161.558
5 | 1.565 | 0.00997 | -0.206 | 156.961
5.5 | 1.615 | 0.01063 | -0.206 | 151.838
6 | 1.661 | 0.01049 | -0.206 | 158.365
6.5 | 1.704 | 0.01235 | -0.206 | 137.949
7 | 1.741 | 0.01292 | -0.206 | 134.738
7.5 | 1.774 | 0.0135 | -0.205 | 131.357
8 | 1.801 | 0.01415 | -0.205 | 127.287
8.5 | 1.819 | 0.01472 | -0.205 | 123.595
9 | 1.83 | 0.01505 | -0.204 | 121.615
9.5 | 1.833 | 0.01581 | -0.204 | 115.917
10 | 1.826 | 0.01666 | -0.204 | 109.609
10.5 | 1.811 | 0.01756 | -0.203 | 103.125
11 | 1.781 | 0.01855 | -0.203 | 96.005
11.5 | 1.739 | 0.01963 | -0.202 | 88.59
12 | 1.687 | 0.02084 | -0.202 | 80.944
12.5 | 1.624 | 0.02223 | -0.201 | 73.079
13 | 1.551 | 0.02408 | -0.2 | 64.395
13.5 | 1.47 | 0.02526 | -0.2 | 58.195
14 | 1.379 | 0.0272 | -0.199 | 50.7
14.5 | 1.28 | 0.02962 | -0.198 | 43.234

## 142. Re 18M Mach 0.25 (2)
BIGFOIL.COM POLAR EXPORT
Joukowsky 10.00% thick 7.00% camber
Joukowsky 10.00% thick 7.00% camber |  |  |  | Cl Max: | 2.2684 | at alpha= | 17.5 | deg
XFOIL ncrit=9 |  |  |  | L/D Max: | 215.191 | at alpha= | 1.5 | deg
Re: | 18000000 |  |  | Cd Min: | 0.21199 | at alpha= | -20 | deg
Mach: | 0.25 |  |  | Cl=0 at alpha= | -7.7543 | deg
|  |  |  | @ Cl=0.1, Cd= | 0.0053143
|  |  |  | @ Cl=0.4, Cd= | 0.0046595
|  |  |  | @ Cl=0.6, Cd= | 0.0045084
alpha (deg) | Cl | Cd | Cm | Cl/Cd
-20 | -0.447 | 0.21199 | -0.0261 | -2.1086
-19.5 | -0.4231 | 0.20493 | -0.0321 | -2.0646
-19 | -0.3956 | 0.19878 | -0.0384 | -1.9901
-18 | -0.378 | 0.1783 | -0.0485 | -2.12
-17.5 | -0.3778 | 0.16291 | -0.0583 | -2.3191
-17 | -0.3654 | 0.15139 | -0.0676 | -2.4136
-16.5 | -0.3424 | 0.14359 | -0.0748 | -2.3846
-15.5 | -0.3497 | 0.12046 | -0.0902 | -2.903
-15 | -0.3494 | 0.10867 | -0.1005 | -3.2152
-14.5 | -0.3217 | 0.0898 | -0.1295 | -3.5824
-13.5 | -0.7473 | 0.01526 | -0.2118 | -48.9712
-13 | -0.683 | 0.01278 | -0.2145 | -53.4429
-12.5 | -0.6171 | 0.01123 | -0.2155 | -54.951
-12 | -0.5511 | 0.01013 | -0.2159 | -54.4028
-11.5 | -0.4849 | 0.00925 | -0.2161 | -52.4216
-11 | -0.4191 | 0.00855 | -0.2162 | -49.0175
-10.5 | -0.3536 | 0.00787 | -0.2164 | -44.9301
-10 | -0.2883 | 0.00725 | -0.2166 | -39.7655
-9.5 | -0.2234 | 0.00676 | -0.2167 | -33.0473
-9 | -0.1591 | 0.00642 | -0.2167 | -24.7819
-8.5 | -0.0951 | 0.00611 | -0.2168 | -15.5646
-8 | -0.0312 | 0.00577 | -0.217 | -5.4073
-7.5 | 0.0323 | 0.00551 | -0.2171 | 5.8621
-7 | 0.0953 | 0.00533 | -0.2173 | 17.8799
-6.5 | 0.158 | 0.00512 | -0.2175 | 30.8594
-6 | 0.2205 | 0.00499 | -0.2177 | 44.1884
-5.5 | 0.2829 | 0.00483 | -0.218 | 58.5714
-5 | 0.3448 | 0.00474 | -0.2183 | 72.7426
-4.5 | 0.4065 | 0.00465 | -0.2185 | 87.4194
-4 | 0.468 | 0.00458 | -0.2188 | 102.1834
-3.5 | 0.5292 | 0.00453 | -0.2191 | 116.8212
-3 | 0.5902 | 0.00451 | -0.2194 | 130.8647
-2.5 | 0.651 | 0.0045 | -0.2197 | 144.6667
-2 | 0.7116 | 0.0045 | -0.22 | 158.1333
-1.5 | 0.772 | 0.00453 | -0.2203 | 170.4194
-1 | 0.8321 | 0.00458 | -0.2205 | 181.6812
-0.5 | 0.892 | 0.00465 | -0.2207 | 191.828
0 | 0.9514 | 0.00475 | -0.2208 | 200.2947
0.5 | 1.0107 | 0.00487 | -0.221 | 207.5359
1 | 1.0693 | 0.00504 | -0.221 | 212.1627
1.5 | 1.1276 | 0.00524 | -0.2209 | 215.1908
2 | 1.1848 | 0.00552 | -0.2207 | 214.6377
2.5 | 1.2411 | 0.00589 | -0.2202 | 210.7131
3 | 1.296 | 0.00635 | -0.2195 | 204.0945
3.5 | 1.3495 | 0.00693 | -0.2186 | 194.733
4 | 1.403 | 0.00748 | -0.2176 | 187.5668
4.5 | 1.4557 | 0.00806 | -0.2164 | 180.6079
5 | 1.508 | 0.00865 | -0.2152 | 174.3353
5.5 | 1.56 | 0.00922 | -0.2138 | 169.1974
6 | 1.6118 | 0.00977 | -0.2123 | 164.9744
6.5 | 1.663 | 0.01032 | -0.2107 | 161.1434
7 | 1.7143 | 0.01082 | -0.2091 | 158.4381
7.5 | 1.7645 | 0.01134 | -0.2073 | 155.5996
8 | 1.8139 | 0.01186 | -0.2053 | 152.9427
10 | 1.9642 | 0.01447 | -0.1883 | 135.7429
10.5 | 1.996 | 0.01555 | -0.1834 | 128.3601
11 | 2.0277 | 0.01675 | -0.1787 | 121.0567
11.5 | 2.0584 | 0.01812 | -0.174 | 113.5982
12 | 2.0858 | 0.0198 | -0.1691 | 105.3434
12.5 | 2.1134 | 0.02161 | -0.1646 | 97.7973
13 | 2.1403 | 0.02361 | -0.1601 | 90.6523
13.5 | 2.1627 | 0.02605 | -0.1555 | 83.0211
14 | 2.1824 | 0.0289 | -0.151 | 75.5156
14.5 | 2.2012 | 0.03203 | -0.1468 | 68.7231
15 | 2.2197 | 0.03541 | -0.143 | 62.6857
15.5 | 2.2372 | 0.03911 | -0.1395 | 57.2028
16 | 2.2495 | 0.04353 | -0.1361 | 51.677
16.5 | 2.2605 | 0.04837 | -0.1332 | 46.7335
17 | 2.266 | 0.05406 | -0.1306 | 41.9164
17.5 | 2.2684 | 0.06045 | -0.1285 | 37.5252
18 | 2.2682 | 0.06742 | -0.127 | 33.6428
18.5 | 2.2676 | 0.07476 | -0.1261 | 30.3317
19 | 2.2628 | 0.08291 | -0.1258 | 27.2922
19.5 | 2.2535 | 0.09194 | -0.1262 | 24.5106
20 | 2.244 | 0.10119 | -0.1273 | 22.1761

## 143. Re 18M Mach 0.50 (1)
BIGFOIL.COM POLAR EXPORT
Joukowsky 10.00% thick 7.00% camber
Joukowsky 10.00% thick 7.00% camber |  |  |  | Cl Max: | 1.832 | at alpha= | 6.5 | deg
JavaFoil+Calcfoil stall+Eppler ext transition |  |  |  | L/D Max: | 163.364 | at alpha= | 4 | deg
Re: | 18000000 |  |  | Cd Min: | 0.00346 | at alpha= | -5.5 | deg
Mach: | 0.5 |  |  | Cl=0 at alpha= | -8.0862 | deg
|  |  |  | @ Cl=0.1, Cd= | 0.032812
|  |  |  | @ Cl=0.4, Cd= | 0.0035763
|  |  |  | @ Cl=0.6, Cd= | 0.0043255
alpha (deg) | Cl | Cd | Cm | Cl/Cd
-20 | -1.328 | 0.16315 | -0.134 | -8.141
-19.5 | -1.275 | 0.1513 | -0.135 | -8.424
-19 | -1.216 | 0.15441 | -0.131 | -7.874
-18.5 | -1.16 | 0.14627 | -0.131 | -7.933
-18 | -1.107 | 0.1331 | -0.134 | -8.316
-17.5 | -1.053 | 0.12251 | -0.136 | -8.597
-17 | -0.993 | 0.13202 | -0.128 | -7.518
-16.5 | -0.94 | 0.11394 | -0.133 | -8.249
-16 | -0.886 | 0.10496 | -0.136 | -8.442
-15.5 | -0.825 | 0.1109 | -0.126 | -7.442
-15 | -0.407 | 0.0986 | -0.132 | -4.125
-14.5 | -0.379 | 0.08609 | -0.141 | -4.398
-14 | -0.346 | 0.08922 | -0.13 | -3.874
-13.5 | -0.318 | 0.07867 | -0.139 | -4.038
-13 | -0.29 | 0.06918 | -0.148 | -4.191
-12.5 | -0.256 | 0.0755 | -0.131 | -3.395
-12 | -0.229 | 0.06536 | -0.144 | -3.5
-11.5 | -0.197 | 0.06811 | -0.133 | -2.899
-11 | -0.168 | 0.06377 | -0.134 | -2.637
-10.5 | -0.14 | 0.05497 | -0.147 | -2.553
-10 | -0.11 | 0.05878 | -0.131 | -1.865
-9.5 | -0.081 | 0.05125 | -0.143 | -1.588
-9 | -0.052 | 0.05199 | -0.134 | -1.001
-8.5 | -0.024 | 0.04558 | -0.145 | -0.516
-8 | 0.005 | 0.04575 | -0.137 | 0.114
-7.5 | 0.045 | 0.04319 | -0.138 | 1.048
-7 | 0.106 | 0.03168 | -0.166 | 3.348
-6.5 | 0.172 | 0.02143 | -0.186 | 8.007
-6 | 0.247 | 0.01171 | -0.207 | 21.07
-5.5 | 0.341 | 0.00346 | -0.23 | 98.42
-5 | 0.412 | 0.0036 | -0.23 | 114.702
-4.5 | 0.484 | 0.00376 | -0.23 | 128.816
-4 | 0.555 | 0.00411 | -0.23 | 134.883
-3.5 | 0.626 | 0.00445 | -0.231 | 140.443
-3 | 0.696 | 0.00479 | -0.231 | 145.117
-2.5 | 0.765 | 0.00529 | -0.231 | 144.592
-2 | 0.837 | 0.00606 | -0.231 | 138.225
-1.5 | 0.905 | 0.00726 | -0.231 | 124.653
-1 | 0.974 | 0.00791 | -0.231 | 123.109
-0.5 | 1.042 | 0.00866 | -0.231 | 120.329
0 | 1.109 | 0.0088 | -0.231 | 126.138
0.5 | 1.169 | 0.00884 | -0.231 | 132.362
1 | 1.236 | 0.00872 | -0.231 | 141.768
1.5 | 1.301 | 0.00921 | -0.231 | 141.341
2 | 1.367 | 0.00891 | -0.231 | 153.371
2.5 | 1.432 | 0.00942 | -0.231 | 151.93
3 | 1.496 | 0.00931 | -0.231 | 160.62
3.5 | 1.559 | 0.0099 | -0.231 | 157.585
4 | 1.62 | 0.00992 | -0.23 | 163.364
4.5 | 1.677 | 0.01191 | -0.23 | 140.789
5 | 1.728 | 0.01298 | -0.23 | 133.175
5.5 | 1.773 | 0.01402 | -0.23 | 126.482
6 | 1.808 | 0.01498 | -0.229 | 120.708
6.5 | 1.832 | 0.01599 | -0.229 | 114.528
7 | 1.832 | 0.01707 | -0.229 | 107.317
7.5 | 1.8 | 0.01825 | -0.228 | 98.662
8 | 1.704 | 0.01981 | -0.227 | 86.05
8.5 | 1.066 | 0.02262 | -0.227 | 47.144
9 | 1.095 | 0.02328 | -0.226 | 47.025
9.5 | 1.123 | 0.02354 | -0.226 | 47.711
10 | 1.149 | 0.02595 | -0.225 | 44.273
10.5 | 1.175 | 0.02773 | -0.224 | 42.359
11 | 1.202 | 0.02873 | -0.223 | 41.816
11.5 | 1.229 | 0.02964 | -0.223 | 41.459

## 144. Re 18M Mach 0.50 (2)
BIGFOIL.COM POLAR EXPORT
Joukowsky 10.00% thick 7.00% camber
Joukowsky 10.00% thick 7.00% camber |  |  |  | Cl Max: | 2.1248 | at alpha= | 10.5 | deg
XFOIL ncrit=9 |  |  |  | L/D Max: | 238.029 | at alpha= | 1.5 | deg
Re: | 18000000 |  |  | Cd Min: | 0.08804 | at alpha= | 13 | deg
Mach: | 0.5 |  |  | Cl=0 at alpha= | -99 | deg
|  |  |  | @ Cl=0.1, Cd= | 0.00491
|  |  |  | @ Cl=0.4, Cd= | 0.00491
|  |  |  | @ Cl=0.6, Cd= | 0.00491
alpha (deg) | Cl | Cd | Cm | Cl/Cd
0 | 1.087 | 0.00491 | -0.2479 | 221.3849
0.5 | 1.1557 | 0.00506 | -0.2479 | 228.3992
1 | 1.2241 | 0.00524 | -0.2477 | 233.6069
1.5 | 1.2925 | 0.00543 | -0.2474 | 238.0295
2 | 1.3595 | 0.00572 | -0.2468 | 237.6748
2.5 | 1.4254 | 0.00607 | -0.2458 | 234.827
3 | 1.4881 | 0.0066 | -0.2441 | 225.4697
4 | 1.6033 | 0.00811 | -0.2384 | 197.6942
4.5 | 1.6563 | 0.00898 | -0.2344 | 184.4432
5 | 1.7025 | 0.00998 | -0.2291 | 170.5912
5.5 | 1.7344 | 0.01094 | -0.2209 | 158.5375
6 | 1.7717 | 0.01205 | -0.2139 | 147.029
6.5 | 1.8108 | 0.01329 | -0.2073 | 136.2528
7 | 1.8534 | 0.01459 | -0.2014 | 127.0322
7.5 | 1.895 | 0.01612 | -0.1954 | 117.5558
8 | 1.9366 | 0.01785 | -0.1895 | 108.493
8.5 | 1.9796 | 0.01973 | -0.1838 | 100.3345
9.5 | 2.062 | 0.02417 | -0.1724 | 85.3124
10 | 2.0986 | 0.02717 | -0.1662 | 77.2396
10.5 | 2.1248 | 0.03127 | -0.1594 | 67.9501
11.5 | 2.0865 | 0.04863 | -0.1452 | 42.9056
12 | 2.0481 | 0.06054 | -0.1414 | 33.8305
12.5 | 2.0087 | 0.07363 | -0.1397 | 27.281
13 | 1.9667 | 0.08804 | -0.1403 | 22.3387

## 145. Re 20M Mach 0.00 (1)
BIGFOIL.COM POLAR EXPORT
Joukowsky 10.00% thick 7.00% camber
Joukowsky 10.00% thick 7.00% camber |  |  |  | Cl Max: | 1.851 | at alpha= | 10.5 | deg
JavaFoil+Calcfoil stall+Eppler ext transition |  |  |  | L/D Max: | 163.155 | at alpha= | 6.5 | deg
Re: | 20000000 |  |  | Cd Min: | 0.00288 | at alpha= | -8.5 | deg
Mach: | 0 |  |  | Cl=0 at alpha= | -8.0909 | deg
|  |  |  | @ Cl=0.1, Cd= | 0.0030428
|  |  |  | @ Cl=0.4, Cd= | 0.0037325
|  |  |  | @ Cl=0.6, Cd= | 0.00459
alpha (deg) | Cl | Cd | Cm | Cl/Cd
-20 | -0.402 | 0.1573 | -0.106 | -2.558
-19.5 | -0.409 | 0.14844 | -0.107 | -2.758
-19 | -0.415 | 0.14127 | -0.108 | -2.94
-18.5 | -0.42 | 0.1359 | -0.108 | -3.091
-18 | -0.424 | 0.12797 | -0.11 | -3.313
-17.5 | -0.426 | 0.12164 | -0.111 | -3.503
-17 | -0.427 | 0.11473 | -0.112 | -3.721
-16.5 | -0.426 | 0.10817 | -0.114 | -3.937
-16 | -0.423 | 0.10221 | -0.115 | -4.135
-15.5 | -0.417 | 0.09567 | -0.118 | -4.363
-15 | -0.41 | 0.08928 | -0.12 | -4.589
-14.5 | -0.399 | 0.08369 | -0.122 | -4.769
-14 | -0.386 | 0.07834 | -0.124 | -4.924
-13.5 | -0.37 | 0.07251 | -0.127 | -5.097
-13 | -0.35 | 0.06733 | -0.13 | -5.202
-12.5 | -0.328 | 0.06153 | -0.133 | -5.333
-12 | -0.303 | 0.05635 | -0.136 | -5.371
-11.5 | -0.274 | 0.05049 | -0.141 | -5.435
-11 | -0.243 | 0.04451 | -0.146 | -5.464
-10.5 | -0.209 | 0.03836 | -0.151 | -5.45
-10 | -0.172 | 0.03167 | -0.157 | -5.436
-9.5 | -0.132 | 0.02445 | -0.165 | -5.409
-9 | -0.089 | 0.01685 | -0.174 | -5.293
-8.5 | -0.045 | 0.00288 | -0.198 | -15.644
-8 | 0.01 | 0.00296 | -0.199 | 3.458
-7.5 | 0.067 | 0.00302 | -0.199 | 22.186
-7 | 0.125 | 0.00306 | -0.199 | 40.865
-6.5 | 0.184 | 0.00314 | -0.199 | 58.435
-6 | 0.243 | 0.00324 | -0.199 | 74.948
-5.5 | 0.303 | 0.00336 | -0.199 | 90.188
-5 | 0.363 | 0.00364 | -0.199 | 99.746
-4.5 | 0.423 | 0.00379 | -0.199 | 111.728
-4 | 0.484 | 0.00394 | -0.2 | 122.822
-3.5 | 0.544 | 0.00417 | -0.2 | 130.326
-3 | 0.604 | 0.00462 | -0.2 | 130.776
-2.5 | 0.664 | 0.00502 | -0.2 | 132.234
-2 | 0.725 | 0.0056 | -0.2 | 129.522
-1.5 | 0.784 | 0.00633 | -0.2 | 123.813
-1 | 0.843 | 0.00711 | -0.2 | 118.638
-0.5 | 0.902 | 0.00767 | -0.2 | 117.648
0 | 0.961 | 0.0083 | -0.2 | 115.881
0.5 | 1.015 | 0.00763 | -0.2 | 133.135
1 | 1.073 | 0.00802 | -0.2 | 133.827
1.5 | 1.131 | 0.00841 | -0.2 | 134.405
2 | 1.188 | 0.00818 | -0.2 | 145.252
2.5 | 1.245 | 0.00861 | -0.2 | 144.711
3 | 1.302 | 0.00883 | -0.2 | 147.548
3.5 | 1.359 | 0.0093 | -0.2 | 146.14
4 | 1.414 | 0.00901 | -0.2 | 156.907
4.5 | 1.468 | 0.00951 | -0.2 | 154.349
5 | 1.519 | 0.01011 | -0.2 | 150.298
5.5 | 1.569 | 0.00994 | -0.2 | 157.836
6 | 1.615 | 0.01042 | -0.2 | 155.08
6.5 | 1.66 | 0.01017 | -0.199 | 163.155
7 | 1.7 | 0.0106 | -0.199 | 160.336
7.5 | 1.737 | 0.01244 | -0.199 | 139.649
8 | 1.77 | 0.01295 | -0.199 | 136.618
8.5 | 1.797 | 0.01348 | -0.199 | 133.279
9 | 1.818 | 0.01394 | -0.198 | 130.488
9.5 | 1.835 | 0.01416 | -0.198 | 129.609
10 | 1.846 | 0.01482 | -0.198 | 124.556
10.5 | 1.851 | 0.01553 | -0.198 | 119.211
11 | 1.848 | 0.01627 | -0.197 | 113.619
11.5 | 1.839 | 0.01703 | -0.197 | 107.969
12 | 1.823 | 0.01789 | -0.196 | 101.875
12.5 | 1.801 | 0.01877 | -0.196 | 95.986
13 | 1.774 | 0.01972 | -0.195 | 89.988
13.5 | 1.742 | 0.02082 | -0.195 | 83.682
14 | 1.706 | 0.02189 | -0.194 | 77.933
14.5 | 1.665 | 0.02322 | -0.194 | 71.696
15 | 1.62 | 0.02448 | -0.193 | 66.165
15.5 | 1.569 | 0.02589 | -0.192 | 60.62

## 146. Re 20M Mach 0.00 (2)
BIGFOIL.COM POLAR EXPORT
Joukowsky 10.00% thick 7.00% camber
Joukowsky 10.00% thick 7.00% camber |  |  |  | Cl Max: | 2.3132 | at alpha= | 20 | deg
XFOIL ncrit=9 |  |  |  | L/D Max: | 206.103 | at alpha= | 1.5 | deg
Re: | 20000000 |  |  | Cd Min: | 0.18872 | at alpha= | -20 | deg
Mach: | 0 |  |  | Cl=0 at alpha= | -7.8637 | deg
|  |  |  | @ Cl=0.1, Cd= | 0.0050658
|  |  |  | @ Cl=0.4, Cd= | 0.0045658
|  |  |  | @ Cl=0.6, Cd= | 0.0044549
alpha (deg) | Cl | Cd | Cm | Cl/Cd
-20 | -0.4913 | 0.18872 | -0.0312 | -2.6033
-19.5 | -0.4879 | 0.17801 | -0.0377 | -2.7409
-19 | -0.4677 | 0.17093 | -0.0439 | -2.7362
-18 | -0.4565 | 0.15413 | -0.0532 | -2.9618
-16.5 | -0.9897 | 0.01593 | -0.1926 | -62.1281
-16 | -0.9381 | 0.01404 | -0.1951 | -66.8162
-15.5 | -0.8841 | 0.01261 | -0.197 | -70.111
-15 | -0.8286 | 0.01155 | -0.1983 | -71.7403
-14.5 | -0.7725 | 0.01077 | -0.1993 | -71.727
-14 | -0.7156 | 0.01009 | -0.2002 | -70.9217
-13.5 | -0.6584 | 0.00948 | -0.2011 | -69.4515
-13 | -0.6009 | 0.00896 | -0.2018 | -67.0647
-12 | -0.485 | 0.008 | -0.2032 | -60.625
-11.5 | -0.4268 | 0.00751 | -0.204 | -56.8309
-11 | -0.3683 | 0.00703 | -0.2047 | -52.3898
-10.5 | -0.3097 | 0.00667 | -0.2053 | -46.4318
-10 | -0.2512 | 0.00639 | -0.2059 | -39.3114
-9.5 | -0.1926 | 0.00614 | -0.2064 | -31.3681
-9 | -0.1337 | 0.00587 | -0.2069 | -22.7768
-8.5 | -0.0747 | 0.00559 | -0.2075 | -13.3631
-8 | -0.016 | 0.00541 | -0.208 | -2.9575
-7.5 | 0.0427 | 0.00526 | -0.2085 | 8.1179
-7 | 0.1017 | 0.00506 | -0.209 | 20.0988
-6.5 | 0.1605 | 0.00492 | -0.2094 | 32.622
-6 | 0.2193 | 0.0048 | -0.2099 | 45.6875
-5.5 | 0.2779 | 0.00471 | -0.2103 | 59.0021
-5 | 0.3365 | 0.00463 | -0.2107 | 72.6782
-4.5 | 0.3951 | 0.00457 | -0.2111 | 86.4551
-4 | 0.4535 | 0.00452 | -0.2114 | 100.3319
-3.5 | 0.5119 | 0.00448 | -0.2118 | 114.2634
-3 | 0.5702 | 0.00446 | -0.2121 | 127.8475
-2.5 | 0.6283 | 0.00445 | -0.2124 | 141.191
-2 | 0.6862 | 0.00447 | -0.2127 | 153.5123
-1.5 | 0.744 | 0.0045 | -0.213 | 165.3333
-1 | 0.8016 | 0.00455 | -0.2133 | 176.1758
-0.5 | 0.859 | 0.00462 | -0.2135 | 185.9307
0 | 0.9158 | 0.00474 | -0.2136 | 193.2068
0.5 | 0.9726 | 0.00485 | -0.2138 | 200.5361
1 | 1.0286 | 0.00503 | -0.2138 | 204.493
1.5 | 1.0841 | 0.00526 | -0.2137 | 206.1027
2.5 | 1.1927 | 0.00591 | -0.2132 | 201.8105
3.5 | 1.298 | 0.00681 | -0.2122 | 190.6021
4 | 1.3498 | 0.0073 | -0.2115 | 184.9041
4.5 | 1.401 | 0.00782 | -0.2108 | 179.156
5.5 | 1.5033 | 0.00876 | -0.2093 | 171.6096
6 | 1.554 | 0.00922 | -0.2085 | 168.5466
6.5 | 1.6043 | 0.00967 | -0.2076 | 165.9049
7 | 1.6543 | 0.0101 | -0.2067 | 163.7921
7.5 | 1.7041 | 0.01051 | -0.2058 | 162.1408
8 | 1.7531 | 0.01094 | -0.2049 | 160.2468
8.5 | 1.8016 | 0.01111 | -0.2039 | 162.1602
9 | 1.8475 | 0.01165 | -0.2024 | 158.5837
9.5 | 1.8925 | 0.01219 | -0.2007 | 155.2502
10 | 1.9348 | 0.0128 | -0.1985 | 151.1562
10.5 | 1.9748 | 0.0134 | -0.1959 | 147.3731
11 | 2.0006 | 0.0141 | -0.1905 | 141.8865
11.5 | 2.0292 | 0.0149 | -0.1859 | 136.1879
12 | 2.0586 | 0.01581 | -0.1817 | 130.2087
12.5 | 2.0855 | 0.01694 | -0.1774 | 123.111
13 | 2.1118 | 0.01822 | -0.1733 | 115.9056
13.5 | 2.1384 | 0.01956 | -0.1694 | 109.3252
14 | 2.1636 | 0.02108 | -0.1656 | 102.6376
14.5 | 2.1862 | 0.02287 | -0.1617 | 95.5925
15 | 2.2053 | 0.025 | -0.1576 | 88.212
15.5 | 2.2231 | 0.02738 | -0.1537 | 81.1943
16 | 2.2411 | 0.02988 | -0.1502 | 75.0033
16.5 | 2.2587 | 0.03257 | -0.147 | 69.3491
17 | 2.2739 | 0.03562 | -0.1439 | 63.8377
17.5 | 2.2865 | 0.03907 | -0.1409 | 58.5232
18 | 2.2982 | 0.04282 | -0.1383 | 53.6712
18.5 | 2.3063 | 0.04714 | -0.1359 | 48.9245
19 | 2.311 | 0.05205 | -0.1337 | 44.3996
19.5 | 2.3121 | 0.05763 | -0.1319 | 40.1197
20 | 2.3132 | 0.06343 | -0.1306 | 36.4685

## 147. Re 20M Mach 0.10 (1)
BIGFOIL.COM POLAR EXPORT
Joukowsky 10.00% thick 7.00% camber
Joukowsky 10.00% thick 7.00% camber |  |  |  | Cl Max: | 1.848 | at alpha= | 10.5 | deg
JavaFoil+Calcfoil stall+Eppler ext transition |  |  |  | L/D Max: | 161.985 | at alpha= | 6.5 | deg
Re: | 20000000 |  |  | Cd Min: | 0.00291 | at alpha= | -8 | deg
Mach: | 0.1 |  |  | Cl=0 at alpha= | -8.0961 | deg
|  |  |  | @ Cl=0.1, Cd= | 0.0030255
|  |  |  | @ Cl=0.4, Cd= | 0.0037275
|  |  |  | @ Cl=0.6, Cd= | 0.0045322
alpha (deg) | Cl | Cd | Cm | Cl/Cd
-20 | -0.361 | 0.1595 | -0.105 | -2.26
-19.5 | -0.37 | 0.15172 | -0.106 | -2.437
-19 | -0.378 | 0.14468 | -0.106 | -2.614
-18.5 | -0.386 | 0.13826 | -0.107 | -2.79
-18 | -0.392 | 0.13219 | -0.108 | -2.966
-17.5 | -0.397 | 0.12468 | -0.109 | -3.186
-17 | -0.401 | 0.11717 | -0.111 | -3.421
-16.5 | -0.402 | 0.1109 | -0.112 | -3.629
-16 | -0.402 | 0.10447 | -0.114 | -3.849
-15.5 | -0.399 | 0.09847 | -0.115 | -4.054
-15 | -0.394 | 0.0919 | -0.118 | -4.288
-14.5 | -0.386 | 0.08542 | -0.121 | -4.521
-14 | -0.375 | 0.07967 | -0.123 | -4.708
-13.5 | -0.361 | 0.07412 | -0.126 | -4.869
-13 | -0.343 | 0.06887 | -0.128 | -4.984
-12.5 | -0.323 | 0.06303 | -0.132 | -5.121
-12 | -0.299 | 0.05785 | -0.135 | -5.16
-11.5 | -0.271 | 0.05199 | -0.14 | -5.22
-11 | -0.241 | 0.04604 | -0.144 | -5.236
-10.5 | -0.208 | 0.03988 | -0.15 | -5.205
-10 | -0.171 | 0.03328 | -0.156 | -5.14
-9.5 | -0.132 | 0.02601 | -0.164 | -5.057
-9 | -0.089 | 0.01847 | -0.173 | -4.8
-8.5 | -0.042 | 0.01108 | -0.184 | -3.814
-8 | 0.01 | 0.00291 | -0.2 | 3.523
-7.5 | 0.067 | 0.00298 | -0.2 | 22.55
-7 | 0.125 | 0.00306 | -0.2 | 40.987
-6.5 | 0.184 | 0.00318 | -0.2 | 57.97
-6 | 0.244 | 0.00325 | -0.2 | 75.25
-5.5 | 0.304 | 0.00336 | -0.2 | 90.565
-5 | 0.365 | 0.00364 | -0.2 | 100.162
-4.5 | 0.425 | 0.00379 | -0.2 | 112.191
-4 | 0.486 | 0.00394 | -0.201 | 123.384
-3.5 | 0.547 | 0.00417 | -0.201 | 130.908
-3 | 0.607 | 0.00458 | -0.201 | 132.583
-2.5 | 0.667 | 0.00503 | -0.201 | 132.727
-2 | 0.728 | 0.00561 | -0.201 | 129.963
-1.5 | 0.788 | 0.00636 | -0.201 | 123.951
-1 | 0.847 | 0.00713 | -0.201 | 118.856
-0.5 | 0.907 | 0.0077 | -0.201 | 117.729
0 | 0.966 | 0.00834 | -0.201 | 115.857
0.5 | 1.02 | 0.00768 | -0.201 | 132.782
1 | 1.078 | 0.00806 | -0.201 | 133.87
1.5 | 1.136 | 0.00846 | -0.201 | 134.376
2 | 1.194 | 0.00823 | -0.201 | 145.121
2.5 | 1.252 | 0.00866 | -0.201 | 144.512
3 | 1.309 | 0.00887 | -0.201 | 147.606
3.5 | 1.365 | 0.00935 | -0.201 | 146.058
4 | 1.421 | 0.00906 | -0.201 | 156.903
4.5 | 1.474 | 0.0096 | -0.201 | 153.554
5 | 1.526 | 0.01017 | -0.201 | 150.063
5.5 | 1.576 | 0.01002 | -0.201 | 157.189
6 | 1.622 | 0.01052 | -0.2 | 154.182
6.5 | 1.667 | 0.01029 | -0.2 | 161.985
7 | 1.707 | 0.01071 | -0.2 | 159.36
7.5 | 1.743 | 0.01256 | -0.2 | 138.727
8 | 1.775 | 0.01308 | -0.2 | 135.671
8.5 | 1.801 | 0.01362 | -0.2 | 132.229
9 | 1.821 | 0.0141 | -0.199 | 129.149
9.5 | 1.836 | 0.01437 | -0.199 | 127.768
10 | 1.845 | 0.01504 | -0.199 | 122.662
10.5 | 1.848 | 0.01576 | -0.198 | 117.291
11 | 1.842 | 0.01653 | -0.198 | 111.409
11.5 | 1.829 | 0.01732 | -0.198 | 105.558
12 | 1.809 | 0.01822 | -0.197 | 99.27
12.5 | 1.783 | 0.01914 | -0.197 | 93.181
13 | 1.751 | 0.0202 | -0.196 | 86.682
13.5 | 1.714 | 0.0213 | -0.196 | 80.47
14 | 1.672 | 0.02251 | -0.195 | 74.277
14.5 | 1.625 | 0.02384 | -0.194 | 68.177
15 | 1.574 | 0.02537 | -0.194 | 62.025
15.5 | 1.517 | 0.02675 | -0.193 | 56.737

## 148. Re 20M Mach 0.10 (2)
BIGFOIL.COM POLAR EXPORT
Joukowsky 10.00% thick 7.00% camber
Joukowsky 10.00% thick 7.00% camber |  |  |  | Cl Max: | 1.7633 | at alpha= | 8 | deg
XFOIL ncrit=9 |  |  |  | L/D Max: | 206.945 | at alpha= | 1.5 | deg
Re: | 20000000 |  |  | Cd Min: | 0.17202 | at alpha= | -19 | deg
Mach: | 0.1 |  |  | Cl=0 at alpha= | -7.8476 | deg
|  |  |  | @ Cl=0.1, Cd= | 0.005093
|  |  |  | @ Cl=0.4, Cd= | 0.0045768
|  |  |  | @ Cl=0.6, Cd= | 0.00446
alpha (deg) | Cl | Cd | Cm | Cl/Cd
-19 | -0.4651 | 0.17202 | -0.0442 | -2.7038
-18.5 | -0.4541 | 0.16659 | -0.0464 | -2.7259
-18 | -0.4516 | 0.15561 | -0.0534 | -2.9021
-17.5 | -0.4285 | 0.14739 | -0.0616 | -2.9073
-17 | -0.4563 | 0.1288 | -0.0742 | -3.5427
-16 | -0.9541 | 0.01618 | -0.1958 | -58.9679
-15.5 | -0.9005 | 0.01412 | -0.1985 | -63.7748
-15 | -0.8447 | 0.01254 | -0.2004 | -67.3604
-14.5 | -0.7876 | 0.01141 | -0.2016 | -69.0272
-14 | -0.7296 | 0.01056 | -0.2025 | -69.0909
-13.5 | -0.6711 | 0.00985 | -0.2033 | -68.132
-12.5 | -0.5534 | 0.0087 | -0.2046 | -63.6092
-11.5 | -0.4349 | 0.00772 | -0.2058 | -56.3342
-11 | -0.3754 | 0.00722 | -0.2064 | -51.9945
-10.5 | -0.3158 | 0.00679 | -0.207 | -46.5096
-10 | -0.2564 | 0.00647 | -0.2075 | -39.6291
-9.5 | -0.1969 | 0.00621 | -0.2079 | -31.7069
-9 | -0.1373 | 0.00594 | -0.2084 | -23.1145
-8.5 | -0.0776 | 0.00565 | -0.2089 | -13.7345
-8 | -0.0181 | 0.00544 | -0.2094 | -3.3272
-7.5 | 0.0413 | 0.00529 | -0.2098 | 7.8072
-7 | 0.1009 | 0.00509 | -0.2103 | 19.8232
-6.5 | 0.1603 | 0.00494 | -0.2107 | 32.4494
-6 | 0.2196 | 0.00482 | -0.2111 | 45.5602
-5.5 | 0.2788 | 0.00472 | -0.2115 | 59.0678
-5 | 0.3379 | 0.00464 | -0.2118 | 72.8233
-4.5 | 0.3968 | 0.00458 | -0.2122 | 86.6376
-4 | 0.4558 | 0.00452 | -0.2126 | 100.8407
-3.5 | 0.5146 | 0.00448 | -0.2129 | 114.8661
-3 | 0.5733 | 0.00446 | -0.2133 | 128.5426
-2.5 | 0.6318 | 0.00446 | -0.2136 | 141.6592
-2 | 0.6901 | 0.00447 | -0.2139 | 154.3848
-1.5 | 0.7483 | 0.00451 | -0.2141 | 165.9202
-1 | 0.8063 | 0.00455 | -0.2144 | 177.2088
-0.5 | 0.864 | 0.00462 | -0.2146 | 187.013
0 | 0.9212 | 0.00474 | -0.2147 | 194.346
0.5 | 0.9784 | 0.00485 | -0.2149 | 201.732
1 | 1.0348 | 0.00504 | -0.2149 | 205.3175
1.5 | 1.0906 | 0.00527 | -0.2148 | 206.945
2 | 1.146 | 0.00554 | -0.2146 | 206.8592
2.5 | 1.2 | 0.00592 | -0.2143 | 202.7027
3 | 1.2532 | 0.00636 | -0.2138 | 197.044
4 | 1.358 | 0.00733 | -0.2125 | 185.266
4.5 | 1.4095 | 0.00786 | -0.2117 | 179.3257
5.5 | 1.5122 | 0.00882 | -0.21 | 171.4512
6 | 1.5633 | 0.00928 | -0.2092 | 168.4591
6.5 | 1.6138 | 0.00975 | -0.2082 | 165.5179
7 | 1.6642 | 0.01018 | -0.2072 | 163.4774
7.5 | 1.7142 | 0.01061 | -0.2062 | 161.5646
8 | 1.7633 | 0.01105 | -0.2051 | 159.5747

## 149. Re 20M Mach 0.25 (1)
BIGFOIL.COM POLAR EXPORT
Joukowsky 10.00% thick 7.00% camber
Joukowsky 10.00% thick 7.00% camber |  |  |  | Cl Max: | 1.833 | at alpha= | 9.5 | deg
JavaFoil+Calcfoil stall+Eppler ext transition |  |  |  | L/D Max: | 160.471 | at alpha= | 6 | deg
Re: | 20000000 |  |  | Cd Min: | 0.00305 | at alpha= | -7.5 | deg
Mach: | 0.25 |  |  | Cl=0 at alpha= | -8.1 | deg
|  |  |  | @ Cl=0.1, Cd= | 0.0030607
|  |  |  | @ Cl=0.4, Cd= | 0.0037219
|  |  |  | @ Cl=0.6, Cd= | 0.0044776
alpha (deg) | Cl | Cd | Cm | Cl/Cd
-18.5 | -0.062 | 0.14568 | -0.107 | -0.428
-18 | -0.059 | 0.14516 | -0.104 | -0.408
-17.5 | -0.056 | 0.13546 | -0.105 | -0.415
-17 | -0.14 | 0.1303 | -0.105 | -1.074
-16.5 | -0.18 | 0.1234 | -0.106 | -1.456
-16 | -0.21 | 0.11724 | -0.106 | -1.794
-15.5 | -0.235 | 0.11114 | -0.106 | -2.119
-15 | -0.256 | 0.10429 | -0.108 | -2.45
-14.5 | -0.27 | 0.09826 | -0.109 | -2.753
-14 | -0.28 | 0.09152 | -0.112 | -3.063
-13.5 | -0.285 | 0.08485 | -0.115 | -3.357
-13 | -0.284 | 0.07825 | -0.118 | -3.628
-12.5 | -0.277 | 0.07273 | -0.121 | -3.808
-12 | -0.265 | 0.06661 | -0.126 | -3.974
-11.5 | -0.247 | 0.0604 | -0.131 | -4.089
-11 | -0.224 | 0.05517 | -0.135 | -4.053
-10.5 | -0.196 | 0.04917 | -0.141 | -3.979
-10 | -0.163 | 0.0422 | -0.148 | -3.871
-9.5 | -0.126 | 0.03555 | -0.155 | -3.555
-9 | -0.085 | 0.02878 | -0.163 | -2.959
-8.5 | -0.04 | 0.02032 | -0.174 | -1.983
-8 | 0.01 | 0.01291 | -0.185 | 0.737
-7.5 | 0.068 | 0.00305 | -0.205 | 22.387
-7 | 0.128 | 0.00307 | -0.205 | 41.564
-6.5 | 0.188 | 0.0032 | -0.206 | 58.893
-6 | 0.25 | 0.00326 | -0.206 | 76.727
-5.5 | 0.312 | 0.00337 | -0.206 | 92.464
-5 | 0.374 | 0.00366 | -0.206 | 102.238
-4.5 | 0.437 | 0.00381 | -0.206 | 114.537
-4 | 0.499 | 0.00396 | -0.206 | 125.856
-3.5 | 0.561 | 0.00427 | -0.206 | 131.455
-3 | 0.623 | 0.0046 | -0.206 | 135.549
-2.5 | 0.685 | 0.0051 | -0.206 | 134.367
-2 | 0.749 | 0.00568 | -0.206 | 131.722
-1.5 | 0.81 | 0.00644 | -0.207 | 125.723
-1 | 0.871 | 0.00724 | -0.207 | 120.359
-0.5 | 0.932 | 0.00787 | -0.207 | 118.415
0 | 0.993 | 0.00793 | -0.207 | 125.196
0.5 | 1.048 | 0.00786 | -0.207 | 133.3
1 | 1.108 | 0.00828 | -0.207 | 133.835
1.5 | 1.167 | 0.0087 | -0.207 | 134.232
2 | 1.226 | 0.00848 | -0.207 | 144.674
2.5 | 1.285 | 0.00894 | -0.207 | 143.716
3 | 1.344 | 0.00919 | -0.206 | 146.27
3.5 | 1.402 | 0.00893 | -0.206 | 157.061
4 | 1.459 | 0.00943 | -0.206 | 154.756
4.5 | 1.513 | 0.01001 | -0.206 | 151.18
5 | 1.565 | 0.00992 | -0.206 | 157.72
5.5 | 1.615 | 0.01049 | -0.206 | 153.894
6 | 1.661 | 0.01035 | -0.206 | 160.471
6.5 | 1.704 | 0.01082 | -0.206 | 157.505
7 | 1.742 | 0.01273 | -0.206 | 136.846
7.5 | 1.774 | 0.0133 | -0.205 | 133.372
8 | 1.802 | 0.01393 | -0.205 | 129.33
8.5 | 1.82 | 0.01447 | -0.205 | 125.764
9 | 1.831 | 0.01515 | -0.205 | 120.851
9.5 | 1.833 | 0.01554 | -0.204 | 117.974
10 | 1.827 | 0.01638 | -0.204 | 111.544
10.5 | 1.811 | 0.01726 | -0.203 | 104.943
11 | 1.782 | 0.01824 | -0.203 | 97.651
11.5 | 1.74 | 0.01925 | -0.203 | 90.415
12 | 1.688 | 0.0205 | -0.202 | 82.359
12.5 | 1.626 | 0.02178 | -0.201 | 74.644
13 | 1.552 | 0.02351 | -0.201 | 66.027
13.5 | 1.471 | 0.02484 | -0.2 | 59.208
14 | 1.38 | 0.0266 | -0.199 | 51.903
14.5 | 1.282 | 0.02895 | -0.198 | 44.276

## 150. Re 20M Mach 0.25 (2)
BIGFOIL.COM POLAR EXPORT
Joukowsky 10.00% thick 7.00% camber
Joukowsky 10.00% thick 7.00% camber |  |  |  | Cl Max: | 1.8167 | at alpha= | 8 | deg
XFOIL ncrit=9 |  |  |  | L/D Max: | 212.657 | at alpha= | 2 | deg
Re: | 20000000 |  |  | Cd Min: | 0.18151 | at alpha= | -18.5 | deg
Mach: | 0.25 |  |  | Cl=0 at alpha= | -7.7555 | deg
|  |  |  | @ Cl=0.1, Cd= | 0.0052543
|  |  |  | @ Cl=0.4, Cd= | 0.0046296
|  |  |  | @ Cl=0.6, Cd= | 0.0044784
alpha (deg) | Cl | Cd | Cm | Cl/Cd
-18.5 | -0.4083 | 0.18151 | -0.0447 | -2.2495
-18 | -0.3847 | 0.17334 | -0.052 | -2.2193
-17 | -0.3619 | 0.14958 | -0.0705 | -2.4194
-16.5 | -0.3395 | 0.14297 | -0.0762 | -2.3746
-16 | -0.3638 | 0.12761 | -0.085 | -2.8509
-15.5 | -0.3497 | 0.11936 | -0.0919 | -2.9298
-15 | -0.316 | 0.09817 | -0.1241 | -3.2189
-13.5 | -0.7481 | 0.01449 | -0.2132 | -51.6287
-13 | -0.6834 | 0.01228 | -0.2152 | -55.6515
-12.5 | -0.6173 | 0.01084 | -0.2161 | -56.9465
-12 | -0.5509 | 0.00979 | -0.2164 | -56.2717
-11.5 | -0.4848 | 0.00898 | -0.2165 | -53.9866
-11 | -0.4189 | 0.00832 | -0.2165 | -50.3486
-10.5 | -0.3533 | 0.00772 | -0.2166 | -45.7642
-10 | -0.288 | 0.00713 | -0.2167 | -40.3927
-9.5 | -0.2232 | 0.00665 | -0.2168 | -33.5639
-9 | -0.1588 | 0.0063 | -0.2169 | -25.2063
-8.5 | -0.0948 | 0.00601 | -0.2169 | -15.7737
-8 | -0.031 | 0.0057 | -0.2171 | -5.4386
-7.5 | 0.0324 | 0.00545 | -0.2172 | 5.945
-7 | 0.0955 | 0.00527 | -0.2174 | 18.1214
-6.5 | 0.1584 | 0.00505 | -0.2176 | 31.3663
-6 | 0.2208 | 0.00492 | -0.2178 | 44.878
-5.5 | 0.283 | 0.00478 | -0.2181 | 59.205
-5 | 0.3449 | 0.00471 | -0.2183 | 73.2272
-4.5 | 0.4066 | 0.00462 | -0.2186 | 88.0087
-4 | 0.4681 | 0.00455 | -0.2189 | 102.8791
-3.5 | 0.5294 | 0.00451 | -0.2192 | 117.3836
-3 | 0.5904 | 0.00448 | -0.2195 | 131.7857
-2.5 | 0.6512 | 0.00447 | -0.2198 | 145.6823
-2 | 0.7118 | 0.00449 | -0.2201 | 158.5301
-1.5 | 0.7721 | 0.00452 | -0.2203 | 170.8186
-1 | 0.8321 | 0.00457 | -0.2205 | 182.0788
-0.5 | 0.8921 | 0.00464 | -0.2208 | 192.2629
0 | 0.9516 | 0.00474 | -0.2209 | 200.7595
0.5 | 1.0105 | 0.00489 | -0.221 | 206.6462
1 | 1.0694 | 0.00504 | -0.221 | 212.1825
2 | 1.1845 | 0.00557 | -0.2206 | 212.6571
2.5 | 1.2409 | 0.00592 | -0.2202 | 209.6115
3 | 1.2955 | 0.00642 | -0.2195 | 201.7913
3.5 | 1.3494 | 0.00695 | -0.2186 | 194.1583
4 | 1.403 | 0.00749 | -0.2176 | 187.3164
4.5 | 1.4562 | 0.00805 | -0.2165 | 180.8944
5 | 1.5092 | 0.00858 | -0.2154 | 175.8974
5.5 | 1.5613 | 0.00916 | -0.214 | 170.4476
6 | 1.6138 | 0.00966 | -0.2127 | 167.06
6.5 | 1.6655 | 0.01018 | -0.2112 | 163.6051
7 | 1.7167 | 0.01069 | -0.2095 | 160.5893
7.5 | 1.7672 | 0.0112 | -0.2078 | 157.7857
8 | 1.8167 | 0.01173 | -0.2057 | 154.8764

## 151. Re 20M Mach 0.50 (1)
BIGFOIL.COM POLAR EXPORT
Joukowsky 10.00% thick 7.00% camber
Joukowsky 10.00% thick 7.00% camber |  |  |  | Cl Max: | 1.833 | at alpha= | 7 | deg
JavaFoil+Calcfoil stall+Eppler ext transition |  |  |  | L/D Max: | 163.745 | at alpha= | 4 | deg
Re: | 20000000 |  |  | Cd Min: | 0.00346 | at alpha= | -5.5 | deg
Mach: | 0.5 |  |  | Cl=0 at alpha= | -8.0862 | deg
|  |  |  | @ Cl=0.1, Cd= | 0.032155
|  |  |  | @ Cl=0.4, Cd= | 0.003568
|  |  |  | @ Cl=0.6, Cd= | 0.0043318
alpha (deg) | Cl | Cd | Cm | Cl/Cd
-20 | -1.329 | 0.16614 | -0.134 | -7.997
-19.5 | -1.275 | 0.15263 | -0.135 | -8.352
-19 | -1.216 | 0.15888 | -0.131 | -7.652
-18.5 | -1.161 | 0.15017 | -0.131 | -7.728
-18 | -1.107 | 0.13498 | -0.133 | -8.2
-17.5 | -1.053 | 0.1247 | -0.135 | -8.443
-17 | -0.993 | 0.13402 | -0.128 | -7.406
-16.5 | -0.939 | 0.11724 | -0.132 | -8.01
-16 | -0.885 | 0.10733 | -0.135 | -8.248
-15.5 | -0.825 | 0.1167 | -0.126 | -7.069
-15 | -0.406 | 0.10165 | -0.131 | -3.997
-14.5 | -0.377 | 0.08981 | -0.137 | -4.203
-14 | -0.345 | 0.09306 | -0.127 | -3.708
-13.5 | -0.316 | 0.08321 | -0.133 | -3.802
-13 | -0.288 | 0.07441 | -0.141 | -3.871
-12.5 | -0.257 | 0.07462 | -0.133 | -3.438
-12 | -0.229 | 0.06445 | -0.145 | -3.554
-11.5 | -0.198 | 0.06745 | -0.134 | -2.929
-11 | -0.168 | 0.06308 | -0.135 | -2.669
-10.5 | -0.141 | 0.0542 | -0.148 | -2.593
-10 | -0.11 | 0.05821 | -0.132 | -1.885
-9.5 | -0.082 | 0.05059 | -0.144 | -1.611
-9 | -0.052 | 0.05208 | -0.134 | -0.999
-8.5 | -0.024 | 0.04525 | -0.146 | -0.521
-8 | 0.005 | 0.04524 | -0.139 | 0.116
-7.5 | 0.045 | 0.04302 | -0.139 | 1.053
-7 | 0.106 | 0.03097 | -0.168 | 3.432
-6.5 | 0.172 | 0.0206 | -0.188 | 8.362
-6 | 0.249 | 0.01086 | -0.209 | 22.913
-5.5 | 0.341 | 0.00346 | -0.23 | 98.644
-5 | 0.412 | 0.00359 | -0.23 | 114.879
-4.5 | 0.484 | 0.00375 | -0.23 | 128.927
-4 | 0.555 | 0.00411 | -0.23 | 134.966
-3.5 | 0.626 | 0.00446 | -0.231 | 140.405
-3 | 0.696 | 0.00479 | -0.231 | 145.092
-2.5 | 0.765 | 0.00529 | -0.231 | 144.55
-2 | 0.837 | 0.00603 | -0.231 | 138.861
-1.5 | 0.905 | 0.00727 | -0.231 | 124.517
-1 | 0.974 | 0.00791 | -0.231 | 123.068
-0.5 | 1.042 | 0.00867 | -0.231 | 120.219
0 | 1.109 | 0.00881 | -0.231 | 125.994
0.5 | 1.169 | 0.00886 | -0.231 | 132.004
1 | 1.236 | 0.00872 | -0.231 | 141.723
1.5 | 1.301 | 0.0092 | -0.231 | 141.506
2 | 1.367 | 0.00904 | -0.231 | 151.266
2.5 | 1.432 | 0.00941 | -0.231 | 152.123
3 | 1.496 | 0.00931 | -0.231 | 160.709
3.5 | 1.56 | 0.00988 | -0.231 | 157.823
4 | 1.621 | 0.0099 | -0.23 | 163.745
4.5 | 1.677 | 0.01188 | -0.23 | 141.14
5 | 1.728 | 0.01286 | -0.23 | 134.348
5.5 | 1.773 | 0.01381 | -0.23 | 128.406
6 | 1.809 | 0.01476 | -0.229 | 122.535
6.5 | 1.832 | 0.01573 | -0.229 | 116.462
7 | 1.833 | 0.0168 | -0.229 | 109.099
7.5 | 1.801 | 0.01793 | -0.228 | 100.428
8 | 1.706 | 0.01946 | -0.228 | 87.648
8.5 | 1.067 | 0.0222 | -0.227 | 48.062
9 | 1.095 | 0.02281 | -0.226 | 48.011
9.5 | 1.124 | 0.02307 | -0.226 | 48.721
10 | 1.15 | 0.02552 | -0.225 | 45.036
10.5 | 1.176 | 0.02714 | -0.224 | 43.324
11 | 1.203 | 0.02813 | -0.223 | 42.752
11.5 | 1.229 | 0.02939 | -0.223 | 41.824
12 | 1.248 | 0.03388 | -0.22 | 36.826

## 152. Re 20M Mach 0.50 (2)
BIGFOIL.COM POLAR EXPORT
Joukowsky 10.00% thick 7.00% camber
Joukowsky 10.00% thick 7.00% camber |  |  |  | Cl Max: | 2.1356 | at alpha= | 10.5 | deg
XFOIL ncrit=9 |  |  |  | L/D Max: | 238.048 | at alpha= | 1.5 | deg
Re: | 20000000 |  |  | Cd Min: | 0.15832 | at alpha= | -16 | deg
Mach: | 0.5 |  |  | Cl=0 at alpha= | -7.2166 | deg
|  |  |  | @ Cl=0.1, Cd= | 0.0077646
|  |  |  | @ Cl=0.4, Cd= | 0.0049683
|  |  |  | @ Cl=0.6, Cd= | 0.0046854
alpha (deg) | Cl | Cd | Cm | Cl/Cd
-16 | -0.1492 | 0.15832 | -0.1103 | -0.9424
-15 | -0.1113 | 0.14321 | -0.1189 | -0.77718
-14.5 | -0.0965 | 0.13531 | -0.123 | -0.71318
-14 | -0.0817 | 0.12801 | -0.1267 | -0.63823
-13.5 | -0.0754 | 0.11892 | -0.1314 | -0.63404
-13 | -0.0587 | 0.11241 | -0.135 | -0.5222
-12.5 | -0.0567 | 0.10344 | -0.1399 | -0.54814
-12 | -0.0449 | 0.09665 | -0.1437 | -0.46456
-11.5 | -0.0495 | 0.08759 | -0.1494 | -0.56513
-11 | -0.0497 | 0.0796 | -0.1547 | -0.62437
-10.5 | -0.0473 | 0.07249 | -0.1595 | -0.6525
-10 | -0.0508 | 0.06513 | -0.1645 | -0.77998
-9.5 | -0.0625 | 0.0575 | -0.1699 | -1.087
-9 | -0.0776 | 0.05055 | -0.1739 | -1.5351
-8.5 | -0.0967 | 0.04388 | -0.1785 | -2.2037
-8 | -0.0944 | 0.03451 | -0.194 | -2.7354
-7.5 | -0.0534 | 0.0162 | -0.2327 | -3.2963
-6.5 | 0.135 | 0.00584 | -0.2504 | 23.1164
-6 | 0.216 | 0.00547 | -0.2492 | 39.4881
-5.5 | 0.2946 | 0.00519 | -0.2484 | 56.763
-5 | 0.371 | 0.00503 | -0.2478 | 73.7575
-4.5 | 0.4462 | 0.00487 | -0.2474 | 91.6222
-4 | 0.5202 | 0.00477 | -0.2472 | 109.0566
-3.5 | 0.5933 | 0.00469 | -0.2471 | 126.5032
-3 | 0.6655 | 0.00464 | -0.2471 | 143.4267
-2.5 | 0.7371 | 0.00462 | -0.2473 | 159.5455
-2 | 0.808 | 0.00463 | -0.2474 | 174.514
-1.5 | 0.8784 | 0.00466 | -0.2476 | 188.4979
-1 | 0.9483 | 0.00472 | -0.2478 | 200.911
0 | 1.0872 | 0.0049 | -0.248 | 221.8776
0.5 | 1.1563 | 0.00503 | -0.248 | 229.8807
1 | 1.2248 | 0.00521 | -0.2479 | 235.0864
1.5 | 1.2926 | 0.00543 | -0.2475 | 238.0479
2 | 1.3595 | 0.00572 | -0.2468 | 237.6748
2.5 | 1.4251 | 0.0061 | -0.2458 | 233.623
3 | 1.4878 | 0.00663 | -0.2441 | 224.4042
3.5 | 1.5475 | 0.0073 | -0.2417 | 211.9863
4.5 | 1.6573 | 0.00896 | -0.2346 | 184.9665
5 | 1.7049 | 0.00993 | -0.2295 | 171.6918
5.5 | 1.7381 | 0.01084 | -0.2215 | 160.3413
6 | 1.7773 | 0.01186 | -0.2147 | 149.8567
6.5 | 1.8171 | 0.01305 | -0.2082 | 139.2414
7 | 1.859 | 0.01435 | -0.2021 | 129.547
7.5 | 1.9021 | 0.01578 | -0.1962 | 120.5387
8.5 | 1.9869 | 0.0193 | -0.1844 | 102.9482
10.5 | 2.1356 | 0.03052 | -0.1598 | 69.9738