## index
index | Re | Mach | Datasource
1 | 50000 | 0 | JavaFoil+Calcfoil stall+Eppler ext transition
2 | 50000 | 0 | XFOIL ncrit=9
3 | 50000 | 0.1 | JavaFoil+Calcfoil stall+Eppler ext transition
4 | 50000 | 0.1 | XFOIL ncrit=9
5 | 50000 | 0.25 | JavaFoil+Calcfoil stall+Eppler ext transition
6 | 50000 | 0.25 | XFOIL ncrit=9
7 | 50000 | 0.5 | JavaFoil+Calcfoil stall+Eppler ext transition
8 | 50000 | 0.5 | XFOIL ncrit=9
9 | 100000 | 0 | JavaFoil+Calcfoil stall+Eppler ext transition
10 | 100000 | 0 | XFOIL ncrit=9
11 | 100000 | 0.1 | JavaFoil+Calcfoil stall+Eppler ext transition
12 | 100000 | 0.1 | XFOIL ncrit=9
13 | 100000 | 0.25 | JavaFoil+Calcfoil stall+Eppler ext transition
14 | 100000 | 0.25 | XFOIL ncrit=9
15 | 100000 | 0.5 | JavaFoil+Calcfoil stall+Eppler ext transition
16 | 100000 | 0.5 | XFOIL ncrit=9
17 | 250000 | 0 | JavaFoil+Calcfoil stall+Eppler ext transition
18 | 250000 | 0 | XFOIL ncrit=9
19 | 250000 | 0.1 | JavaFoil+Calcfoil stall+Eppler ext transition
20 | 250000 | 0.1 | XFOIL ncrit=9
21 | 250000 | 0.25 | JavaFoil+Calcfoil stall+Eppler ext transition
22 | 250000 | 0.25 | XFOIL ncrit=9
23 | 250000 | 0.5 | JavaFoil+Calcfoil stall+Eppler ext transition
24 | 250000 | 0.5 | XFOIL ncrit=9
25 | 500000 | 0 | JavaFoil+Calcfoil stall+Eppler ext transition
26 | 500000 | 0 | XFOIL ncrit=9
27 | 500000 | 0.1 | JavaFoil+Calcfoil stall+Eppler ext transition
28 | 500000 | 0.1 | XFOIL ncrit=9
29 | 500000 | 0.25 | JavaFoil+Calcfoil stall+Eppler ext transition
30 | 500000 | 0.25 | XFOIL ncrit=9
31 | 500000 | 0.5 | JavaFoil+Calcfoil stall+Eppler ext transition
32 | 500000 | 0.5 | XFOIL ncrit=9
33 | 750000 | 0 | JavaFoil+Calcfoil stall+Eppler ext transition
34 | 750000 | 0 | XFOIL ncrit=9
35 | 750000 | 0.1 | JavaFoil+Calcfoil stall+Eppler ext transition
36 | 750000 | 0.1 | XFOIL ncrit=9
37 | 750000 | 0.25 | JavaFoil+Calcfoil stall+Eppler ext transition
38 | 750000 | 0.25 | XFOIL ncrit=9
39 | 750000 | 0.5 | JavaFoil+Calcfoil stall+Eppler ext transition
40 | 750000 | 0.5 | XFOIL ncrit=9
41 | 1000000 | 0 | JavaFoil+Calcfoil stall+Eppler ext transition
42 | 1000000 | 0 | XFOIL ncrit=9
43 | 1000000 | 0.1 | JavaFoil+Calcfoil stall+Eppler ext transition
44 | 1000000 | 0.1 | XFOIL ncrit=9
45 | 1000000 | 0.25 | JavaFoil+Calcfoil stall+Eppler ext transition
46 | 1000000 | 0.25 | XFOIL ncrit=9
47 | 1000000 | 0.5 | JavaFoil+Calcfoil stall+Eppler ext transition
48 | 1000000 | 0.5 | XFOIL ncrit=9
49 | 2000000 | 0 | JavaFoil+Calcfoil stall+Eppler ext transition
50 | 2000000 | 0 | XFOIL ncrit=9
51 | 2000000 | 0.1 | JavaFoil+Calcfoil stall+Eppler ext transition
52 | 2000000 | 0.1 | XFOIL ncrit=9
53 | 2000000 | 0.25 | JavaFoil+Calcfoil stall+Eppler ext transition
54 | 2000000 | 0.25 | XFOIL ncrit=9
55 | 2000000 | 0.5 | JavaFoil+Calcfoil stall+Eppler ext transition
56 | 2000000 | 0.5 | XFOIL ncrit=9
57 | 3000000 | 0 | JavaFoil+Calcfoil stall+Eppler ext transition
58 | 3000000 | 0 | XFOIL ncrit=9
59 | 3000000 | 0.1 | JavaFoil+Calcfoil stall+Eppler ext transition
60 | 3000000 | 0.1 | XFOIL ncrit=9
61 | 3000000 | 0.25 | JavaFoil+Calcfoil stall+Eppler ext transition
62 | 3000000 | 0.25 | XFOIL ncrit=9
63 | 3000000 | 0.5 | JavaFoil+Calcfoil stall+Eppler ext transition
64 | 3000000 | 0.5 | XFOIL ncrit=9
65 | 4000000 | 0 | JavaFoil+Calcfoil stall+Eppler ext transition
66 | 4000000 | 0 | XFOIL ncrit=9
67 | 4000000 | 0.1 | JavaFoil+Calcfoil stall+Eppler ext transition
68 | 4000000 | 0.1 | XFOIL ncrit=9
69 | 4000000 | 0.25 | JavaFoil+Calcfoil stall+Eppler ext transition
70 | 4000000 | 0.25 | XFOIL ncrit=9
71 | 4000000 | 0.5 | JavaFoil+Calcfoil stall+Eppler ext transition
72 | 4000000 | 0.5 | XFOIL ncrit=9
73 | 5000000 | 0 | JavaFoil+Calcfoil stall+Eppler ext transition
74 | 5000000 | 0 | XFOIL ncrit=9
75 | 5000000 | 0.1 | JavaFoil+Calcfoil stall+Eppler ext transition
76 | 5000000 | 0.1 | XFOIL ncrit=9
77 | 5000000 | 0.25 | JavaFoil+Calcfoil stall+Eppler ext transition
78 | 5000000 | 0.25 | XFOIL ncrit=9
79 | 5000000 | 0.5 | JavaFoil+Calcfoil stall+Eppler ext transition
80 | 5000000 | 0.5 | XFOIL ncrit=9
81 | 6000000 | 0 | JavaFoil+Calcfoil stall+Eppler ext transition
82 | 6000000 | 0 | XFOIL ncrit=9
83 | 6000000 | 0.1 | JavaFoil+Calcfoil stall+Eppler ext transition
84 | 6000000 | 0.1 | XFOIL ncrit=9
85 | 6000000 | 0.25 | JavaFoil+Calcfoil stall+Eppler ext transition
86 | 6000000 | 0.25 | XFOIL ncrit=9
87 | 6000000 | 0.5 | JavaFoil+Calcfoil stall+Eppler ext transition
88 | 6000000 | 0.5 | XFOIL ncrit=9
89 | 7000000 | 0 | JavaFoil+Calcfoil stall+Eppler ext transition
90 | 7000000 | 0 | XFOIL ncrit=9
91 | 7000000 | 0.1 | JavaFoil+Calcfoil stall+Eppler ext transition
92 | 7000000 | 0.1 | XFOIL ncrit=9
93 | 7000000 | 0.25 | JavaFoil+Calcfoil stall+Eppler ext transition
94 | 7000000 | 0.25 | XFOIL ncrit=9
95 | 7000000 | 0.5 | JavaFoil+Calcfoil stall+Eppler ext transition
96 | 7000000 | 0.5 | XFOIL ncrit=9
97 | 8000000 | 0 | JavaFoil+Calcfoil stall+Eppler ext transition
98 | 8000000 | 0 | XFOIL ncrit=9
99 | 8000000 | 0.1 | JavaFoil+Calcfoil stall+Eppler ext transition
100 | 8000000 | 0.1 | XFOIL ncrit=9
101 | 8000000 | 0.25 | JavaFoil+Calcfoil stall+Eppler ext transition
102 | 8000000 | 0.25 | XFOIL ncrit=9
103 | 8000000 | 0.5 | JavaFoil+Calcfoil stall+Eppler ext transition
104 | 8000000 | 0.5 | XFOIL ncrit=9
105 | 10000000 | 0 | JavaFoil+Calcfoil stall+Eppler ext transition
106 | 10000000 | 0 | XFOIL ncrit=9
107 | 10000000 | 0.1 | JavaFoil+Calcfoil stall+Eppler ext transition
108 | 10000000 | 0.1 | XFOIL ncrit=9
109 | 10000000 | 0.25 | JavaFoil+Calcfoil stall+Eppler ext transition
110 | 10000000 | 0.25 | XFOIL ncrit=9
111 | 10000000 | 0.5 | JavaFoil+Calcfoil stall+Eppler ext transition
112 | 10000000 | 0.5 | XFOIL ncrit=9
113 | 12000000 | 0 | JavaFoil+Calcfoil stall+Eppler ext transition
114 | 12000000 | 0 | XFOIL ncrit=9
115 | 12000000 | 0.1 | JavaFoil+Calcfoil stall+Eppler ext transition
116 | 12000000 | 0.1 | XFOIL ncrit=9
117 | 12000000 | 0.25 | JavaFoil+Calcfoil stall+Eppler ext transition
118 | 12000000 | 0.25 | XFOIL ncrit=9
119 | 12000000 | 0.5 | JavaFoil+Calcfoil stall+Eppler ext transition
120 | 12000000 | 0.5 | XFOIL ncrit=9
121 | 14000000 | 0 | JavaFoil+Calcfoil stall+Eppler ext transition
122 | 14000000 | 0 | XFOIL ncrit=9
123 | 14000000 | 0.1 | JavaFoil+Calcfoil stall+Eppler ext transition
124 | 14000000 | 0.1 | XFOIL ncrit=9
125 | 14000000 | 0.25 | JavaFoil+Calcfoil stall+Eppler ext transition
126 | 14000000 | 0.25 | XFOIL ncrit=9
127 | 14000000 | 0.5 | JavaFoil+Calcfoil stall+Eppler ext transition
128 | 14000000 | 0.5 | XFOIL ncrit=9
129 | 16000000 | 0 | JavaFoil+Calcfoil stall+Eppler ext transition
130 | 16000000 | 0 | XFOIL ncrit=9
131 | 16000000 | 0.1 | JavaFoil+Calcfoil stall+Eppler ext transition
132 | 16000000 | 0.1 | XFOIL ncrit=9
133 | 16000000 | 0.25 | JavaFoil+Calcfoil stall+Eppler ext transition
134 | 16000000 | 0.25 | XFOIL ncrit=9
135 | 16000000 | 0.5 | JavaFoil+Calcfoil stall+Eppler ext transition
136 | 16000000 | 0.5 | XFOIL ncrit=9
137 | 18000000 | 0 | JavaFoil+Calcfoil stall+Eppler ext transition
138 | 18000000 | 0 | XFOIL ncrit=9
139 | 18000000 | 0.1 | JavaFoil+Calcfoil stall+Eppler ext transition
140 | 18000000 | 0.1 | XFOIL ncrit=9
141 | 18000000 | 0.25 | JavaFoil+Calcfoil stall+Eppler ext transition
142 | 18000000 | 0.25 | XFOIL ncrit=9
143 | 18000000 | 0.5 | JavaFoil+Calcfoil stall+Eppler ext transition
144 | 18000000 | 0.5 | XFOIL ncrit=9
145 | 20000000 | 0 | JavaFoil+Calcfoil stall+Eppler ext transition
146 | 20000000 | 0 | XFOIL ncrit=9
147 | 20000000 | 0.1 | JavaFoil+Calcfoil stall+Eppler ext transition
148 | 20000000 | 0.1 | XFOIL ncrit=9
149 | 20000000 | 0.25 | JavaFoil+Calcfoil stall+Eppler ext transition
150 | 20000000 | 0.25 | XFOIL ncrit=9
151 | 20000000 | 0.5 | JavaFoil+Calcfoil stall+Eppler ext transition
152 | 20000000 | 0.5 | XFOIL ncrit=9

## 1. Re 50k Mach 0.00 (1)
BIGFOIL.COM POLAR EXPORT
ste87391
EPPLER STE 87(-3)-914 |  |  |  | Cl Max: | 1.698 | at alpha= | 9 | deg
JavaFoil+Calcfoil stall+Eppler ext transition |  |  |  | L/D Max: | 50.783 | at alpha= | 4 | deg
Re: | 50000 |  |  | Cd Min: | 0.02122 | at alpha= | -2.5 | deg
Mach: | 0 |  |  | Cl=0 at alpha= | -6.8674 | deg
|  |  |  | @ Cl=0.1, Cd= | 0.023227
|  |  |  | @ Cl=0.4, Cd= | 0.021467
|  |  |  | @ Cl=0.6, Cd= | 0.021979
alpha (deg) | Cl | Cd | Cm | Cl/Cd
-20 | -0.522 | 0.31992 | -0.044 | -1.63
-19.5 | -0.534 | 0.31239 | -0.044 | -1.709
-19 | -0.545 | 0.29216 | -0.045 | -1.865
-18.5 | -0.555 | 0.25817 | -0.046 | -2.148
-18 | -0.563 | 0.25512 | -0.046 | -2.205
-17.5 | -0.569 | 0.22872 | -0.047 | -2.486
-17 | -0.573 | 0.22023 | -0.047 | -2.6
-16.5 | -0.574 | 0.20507 | -0.048 | -2.798
-16 | -0.572 | 0.18911 | -0.048 | -3.026
-15.5 | -0.568 | 0.1763 | -0.049 | -3.22
-15 | -0.56 | 0.16276 | -0.05 | -3.439
-14.5 | -0.548 | 0.15506 | -0.05 | -3.536
-14 | -0.533 | 0.14203 | -0.052 | -3.755
-13.5 | -0.511 | 0.13163 | -0.052 | -3.881
-13 | -0.486 | 0.12129 | -0.053 | -4.005
-12.5 | -0.458 | 0.11445 | -0.053 | -4.001
-12 | -0.427 | 0.10628 | -0.053 | -4.022
-11.5 | -0.394 | 0.09717 | -0.055 | -4.06
-11 | -0.359 | 0.0927 | -0.055 | -3.873
-10.5 | -0.321 | 0.08515 | -0.056 | -3.775
-10 | -0.282 | 0.08072 | -0.056 | -3.49
-9.5 | -0.24 | 0.07547 | -0.057 | -3.184
-9 | -0.197 | 0.07041 | -0.058 | -2.801
-8.5 | -0.153 | 0.06619 | -0.06 | -2.307
-8 | -0.107 | 0.06235 | -0.061 | -1.716
-7.5 | -0.06 | 0.05893 | -0.062 | -1.022
-7 | -0.013 | 0.05589 | -0.064 | -0.227
-6.5 | 0.036 | 0.0531 | -0.065 | 0.67
-6 | 0.101 | 0.02276 | -0.153 | 4.43
-5.5 | 0.16 | 0.02229 | -0.154 | 7.173
-5 | 0.218 | 0.02247 | -0.154 | 9.703
-4.5 | 0.278 | 0.02202 | -0.156 | 12.626
-4 | 0.338 | 0.02174 | -0.157 | 15.554
-3.5 | 0.399 | 0.02147 | -0.159 | 18.593
-3 | 0.459 | 0.02127 | -0.16 | 21.602
-2.5 | 0.52 | 0.02122 | -0.161 | 24.485
-2 | 0.562 | 0.02194 | -0.157 | 25.629
-1.5 | 0.62 | 0.022 | -0.158 | 28.187
-1 | 0.678 | 0.02213 | -0.159 | 30.614
-0.5 | 0.735 | 0.02233 | -0.16 | 32.92
0 | 0.812 | 0.02132 | -0.161 | 38.069
0.5 | 0.87 | 0.02167 | -0.162 | 40.132
1 | 0.927 | 0.02194 | -0.163 | 42.267
1.5 | 0.985 | 0.02232 | -0.163 | 44.123
2 | 1.042 | 0.02271 | -0.164 | 45.882
2.5 | 1.099 | 0.02318 | -0.165 | 47.424
3 | 1.156 | 0.02362 | -0.166 | 48.962
3.5 | 1.214 | 0.02421 | -0.167 | 50.162
4 | 1.282 | 0.02524 | -0.17 | 50.783
4.5 | 1.347 | 0.0296 | -0.172 | 45.519
5 | 1.403 | 0.03071 | -0.172 | 45.689
5.5 | 1.457 | 0.03186 | -0.173 | 45.72
6 | 1.506 | 0.03299 | -0.174 | 45.65
6.5 | 1.55 | 0.03395 | -0.174 | 45.657
7 | 1.59 | 0.03537 | -0.175 | 44.944
7.5 | 1.624 | 0.03676 | -0.175 | 44.18
8 | 1.653 | 0.03831 | -0.176 | 43.155
8.5 | 1.68 | 0.04108 | -0.177 | 40.903
9 | 1.698 | 0.04292 | -0.177 | 39.569
9.5 | 1.405 | 0.07442 | -0.069 | 18.881
10 | 1.409 | 0.08021 | -0.056 | 17.572
10.5 | 1.41 | 0.0869 | -0.055 | 16.224
11 | 1.405 | 0.0946 | -0.054 | 14.85
11.5 | 1.394 | 0.1017 | -0.053 | 13.711
12 | 1.379 | 0.11077 | -0.053 | 12.448
12.5 | 1.359 | 0.11986 | -0.052 | 11.335
13 | 1.334 | 0.12829 | -0.052 | 10.397
13.5 | 1.305 | 0.13681 | -0.053 | 9.541
14 | 1.273 | 0.1467 | -0.053 | 8.678

## 2. Re 50k Mach 0.00 (2)
BIGFOIL.COM POLAR EXPORT
ste87391
EPPLER STE 87(-3)-914 |  |  |  | Cl Max: | 1.3883 | at alpha= | 10.5 | deg
XFOIL ncrit=9 |  |  |  | L/D Max: | 31.803 | at alpha= | 8.5 | deg
Re: | 50000 |  |  | Cd Min: | 0.19072 | at alpha= | 15.5 | deg
Mach: | 0 |  |  | Cl=0 at alpha= | 1.2577 | deg
|  |  |  | @ Cl=0.1, Cd= | 0.045705
|  |  |  | @ Cl=0.4, Cd= | 0.054837
|  |  |  | @ Cl=0.6, Cd= | 0.055878
alpha (deg) | Cl | Cd | Cm | Cl/Cd
-12 | -0.4133 | 0.16349 | -0.025 | -2.528
-11.5 | -0.4499 | 0.16337 | -0.0261 | -2.7539
-11 | -0.4139 | 0.15276 | -0.0233 | -2.7095
-10.5 | -0.4351 | 0.14872 | -0.0233 | -2.9256
-10 | -0.4181 | 0.1415 | -0.0211 | -2.9548
-9.5 | -0.4536 | 0.13818 | -0.021 | -3.2827
-9 | -0.4289 | 0.12964 | -0.0185 | -3.3084
-8.5 | -0.4728 | 0.12712 | -0.0174 | -3.7193
-8 | -0.4769 | 0.11925 | -0.0157 | -3.9992
-7.5 | -0.5668 | 0.09729 | -0.0284 | -5.8259
-7 | -0.6228 | 0.07607 | -0.0422 | -8.1872
-6.5 | -0.6177 | 0.05827 | -0.0522 | -10.6007
-6 | -0.5724 | 0.04775 | -0.0576 | -11.9874
-5.5 | -0.521 | 0.04256 | -0.0596 | -12.2415
-5 | -0.4676 | 0.03878 | -0.0602 | -12.0578
-4.5 | -0.4151 | 0.03669 | -0.0604 | -11.3137
-4 | -0.3604 | 0.03559 | -0.0613 | -10.1264
-3.5 | -0.3219 | 0.03594 | -0.0587 | -8.9566
-3 | -0.2726 | 0.0353 | -0.0586 | -7.7224
-2.5 | -0.2243 | 0.03488 | -0.0582 | -6.4306
-2 | -0.1826 | 0.03496 | -0.0559 | -5.2231
-1.5 | -0.167 | 0.0359 | -0.0463 | -4.6518
-1 | -0.1731 | 0.0364 | -0.0312 | -4.7555
-0.5 | -0.1722 | 0.03402 | -0.0215 | -5.0617
0 | -0.1207 | 0.03512 | -0.0259 | -3.4368
0.5 | -0.0711 | 0.03672 | -0.0292 | -1.9363
1 | -0.0235 | 0.03863 | -0.0321 | -0.60834
1.5 | 0.0221 | 0.04083 | -0.0349 | 0.54127
2 | 0.0653 | 0.04332 | -0.0375 | 1.5074
2.5 | 0.1059 | 0.04611 | -0.0401 | 2.2967
3 | 0.2664 | 0.05277 | -0.0618 | 5.0483
3.5 | 0.3596 | 0.05431 | -0.0694 | 6.6212
4 | 0.4339 | 0.05528 | -0.074 | 7.8491
4.5 | 0.5126 | 0.05586 | -0.0785 | 9.1765
5 | 0.586 | 0.05598 | -0.0816 | 10.468
5.5 | 0.6614 | 0.05543 | -0.0839 | 11.9322
6 | 0.7352 | 0.05442 | -0.0852 | 13.5097
6.5 | 0.841 | 0.05025 | -0.0879 | 16.7363
7.5 | 1.0597 | 0.04063 | -0.0931 | 26.0817
8 | 1.1667 | 0.03876 | -0.0981 | 30.1006
8.5 | 1.2559 | 0.03949 | -0.1025 | 31.803
9 | 1.2866 | 0.04278 | -0.0997 | 30.0748
9.5 | 1.3713 | 0.04483 | -0.1041 | 30.5889
10 | 1.3832 | 0.04877 | -0.0987 | 28.3617
10.5 | 1.3883 | 0.05304 | -0.0926 | 26.1746
11 | 1.0823 | 0.08534 | -0.0734 | 12.6822
11.5 | 0.8162 | 0.13547 | -0.0925 | 6.025
12 | 0.8686 | 0.13412 | -0.0875 | 6.4763
13 | 0.8409 | 0.16176 | -0.1008 | 5.1984
13.5 | 0.8382 | 0.1661 | -0.1015 | 5.0464
14 | 0.8494 | 0.17143 | -0.1027 | 4.9548
14.5 | 0.905 | 0.18243 | -0.1038 | 4.9608
15 | 0.8947 | 0.18601 | -0.1057 | 4.81
15.5 | 0.8993 | 0.19072 | -0.1077 | 4.7153

## 3. Re 50k Mach 0.10 (1)
BIGFOIL.COM POLAR EXPORT
ste87391
EPPLER STE 87(-3)-914 |  |  |  | Cl Max: | 1.7 | at alpha= | 9 | deg
JavaFoil+Calcfoil stall+Eppler ext transition |  |  |  | L/D Max: | 50.588 | at alpha= | 4 | deg
Re: | 50000 |  |  | Cd Min: | 0.02128 | at alpha= | -2.5 | deg
Mach: | 0.1 |  |  | Cl=0 at alpha= | -6.8674 | deg
|  |  |  | @ Cl=0.1, Cd= | 0.023307
|  |  |  | @ Cl=0.4, Cd= | 0.021525
|  |  |  | @ Cl=0.6, Cd= | 0.022096
alpha (deg) | Cl | Cd | Cm | Cl/Cd
-20 | -0.483 | 0.34308 | -0.044 | -1.407
-19.5 | -0.498 | 0.31659 | -0.045 | -1.573
-19 | -0.512 | 0.30573 | -0.045 | -1.674
-18.5 | -0.525 | 0.27782 | -0.046 | -1.889
-18 | -0.536 | 0.26857 | -0.046 | -1.995
-17.5 | -0.545 | 0.23718 | -0.046 | -2.298
-17 | -0.552 | 0.22776 | -0.047 | -2.423
-16.5 | -0.556 | 0.20832 | -0.048 | -2.67
-16 | -0.557 | 0.19435 | -0.048 | -2.868
-15.5 | -0.556 | 0.18352 | -0.049 | -3.027
-15 | -0.55 | 0.16548 | -0.05 | -3.323
-14.5 | -0.541 | 0.15582 | -0.05 | -3.47
-14 | -0.528 | 0.14224 | -0.052 | -3.71
-13.5 | -0.507 | 0.13277 | -0.052 | -3.816
-13 | -0.483 | 0.12444 | -0.053 | -3.88
-12.5 | -0.456 | 0.11503 | -0.053 | -3.964
-12 | -0.426 | 0.10833 | -0.054 | -3.935
-11.5 | -0.394 | 0.09884 | -0.055 | -3.986
-11 | -0.359 | 0.09296 | -0.055 | -3.862
-10.5 | -0.322 | 0.08614 | -0.057 | -3.735
-10 | -0.282 | 0.08089 | -0.056 | -3.49
-9.5 | -0.241 | 0.0761 | -0.057 | -3.165
-9 | -0.198 | 0.07085 | -0.059 | -2.792
-8.5 | -0.153 | 0.06653 | -0.06 | -2.303
-8 | -0.107 | 0.06262 | -0.061 | -1.715
-7.5 | -0.06 | 0.05913 | -0.062 | -1.023
-7 | -0.013 | 0.05598 | -0.064 | -0.227
-6.5 | 0.036 | 0.05316 | -0.066 | 0.672
-6 | 0.101 | 0.02284 | -0.154 | 4.434
-5.5 | 0.161 | 0.0224 | -0.155 | 7.17
-5 | 0.219 | 0.02257 | -0.155 | 9.701
-4.5 | 0.279 | 0.02214 | -0.157 | 12.615
-4 | 0.34 | 0.0218 | -0.158 | 15.584
-3.5 | 0.401 | 0.02152 | -0.159 | 18.635
-3 | 0.462 | 0.02137 | -0.161 | 21.603
-2.5 | 0.522 | 0.02128 | -0.162 | 24.536
-2 | 0.565 | 0.02206 | -0.158 | 25.612
-1.5 | 0.623 | 0.02212 | -0.159 | 28.162
-1 | 0.681 | 0.02224 | -0.16 | 30.62
-0.5 | 0.739 | 0.02244 | -0.161 | 32.925
0 | 0.816 | 0.02144 | -0.162 | 38.05
0.5 | 0.874 | 0.02172 | -0.162 | 40.224
1 | 0.932 | 0.022 | -0.163 | 42.352
1.5 | 0.99 | 0.02242 | -0.164 | 44.154
2 | 1.047 | 0.02282 | -0.165 | 45.903
2.5 | 1.104 | 0.02321 | -0.166 | 47.579
3 | 1.162 | 0.02372 | -0.167 | 48.993
3.5 | 1.22 | 0.02433 | -0.168 | 50.144
4 | 1.288 | 0.02547 | -0.171 | 50.588
4.5 | 1.354 | 0.02981 | -0.173 | 45.415
5 | 1.41 | 0.03094 | -0.173 | 45.567
5.5 | 1.464 | 0.03211 | -0.174 | 45.581
6 | 1.513 | 0.03327 | -0.175 | 45.471
6.5 | 1.556 | 0.03425 | -0.175 | 45.438
7 | 1.596 | 0.03562 | -0.176 | 44.793
7.5 | 1.63 | 0.03709 | -0.176 | 43.937
8 | 1.658 | 0.03875 | -0.177 | 42.784
8.5 | 1.683 | 0.04152 | -0.177 | 40.542
9 | 1.7 | 0.04342 | -0.178 | 39.145
9.5 | 1.404 | 0.07523 | -0.058 | 18.657
10 | 1.407 | 0.08105 | -0.056 | 17.362
10.5 | 1.405 | 0.08806 | -0.055 | 15.957
11 | 1.397 | 0.09585 | -0.054 | 14.577
11.5 | 1.383 | 0.10421 | -0.053 | 13.274
12 | 1.364 | 0.11253 | -0.053 | 12.121
12.5 | 1.339 | 0.1218 | -0.052 | 10.997
13 | 1.31 | 0.13303 | -0.052 | 9.848
13.5 | 1.277 | 0.13919 | -0.053 | 9.173
14 | 1.24 | 0.15316 | -0.053 | 8.094

## 4. Re 50k Mach 0.10 (2)
BIGFOIL.COM POLAR EXPORT
ste87391
EPPLER STE 87(-3)-914 |  |  |  | Cl Max: | 1.3951 | at alpha= | 13.5 | deg
XFOIL ncrit=9 |  |  |  | L/D Max: | 30.4743 | at alpha= | 8.5 | deg
Re: | 50000 |  |  | Cd Min: | 0.16433 | at alpha= | -11.5 | deg
Mach: | 0.1 |  |  | Cl=0 at alpha= | 1.2871 | deg
|  |  |  | @ Cl=0.1, Cd= | 0.046012
|  |  |  | @ Cl=0.4, Cd= | 0.054864
|  |  |  | @ Cl=0.6, Cd= | 0.055852
alpha (deg) | Cl | Cd | Cm | Cl/Cd
-11.5 | -0.4512 | 0.16433 | -0.0262 | -2.7457
-11 | -0.4135 | 0.1534 | -0.0234 | -2.6956
-10.5 | -0.43 | 0.14886 | -0.0232 | -2.8886
-10 | -0.4172 | 0.1421 | -0.0212 | -2.936
-9.5 | -0.45 | 0.13854 | -0.021 | -3.2482
-9 | -0.4269 | 0.13017 | -0.0186 | -3.2796
-8.5 | -0.47 | 0.12762 | -0.0175 | -3.6828
-8 | -0.4748 | 0.11983 | -0.0158 | -3.9623
-7.5 | -0.5598 | 0.09861 | -0.0276 | -5.6769
-7 | -0.6204 | 0.07779 | -0.0414 | -7.9753
-6.5 | -0.6211 | 0.06013 | -0.0512 | -10.3293
-6 | -0.5795 | 0.04925 | -0.0568 | -11.7665
-5.5 | -0.5286 | 0.0436 | -0.0591 | -12.1239
-5 | -0.4729 | 0.03922 | -0.0603 | -12.0576
-4.5 | -0.4201 | 0.03705 | -0.0605 | -11.3387
-4 | -0.3648 | 0.03566 | -0.0614 | -10.2299
-3.5 | -0.3277 | 0.03615 | -0.0583 | -9.065
-3 | -0.2794 | 0.03553 | -0.0579 | -7.8638
-2.5 | -0.2292 | 0.03509 | -0.058 | -6.5318
-2 | -0.1859 | 0.03512 | -0.056 | -5.2933
-1.5 | -0.1664 | 0.03599 | -0.0475 | -4.6235
-1 | -0.1693 | 0.0367 | -0.0331 | -4.6131
-0.5 | -0.1762 | 0.03418 | -0.0209 | -5.1551
0 | -0.1241 | 0.03523 | -0.0255 | -3.5226
0.5 | -0.0742 | 0.03682 | -0.0289 | -2.0152
1 | -0.0263 | 0.03874 | -0.0319 | -0.67888
1.5 | 0.0195 | 0.04095 | -0.0347 | 0.47619
2 | 0.0628 | 0.04346 | -0.0373 | 1.445
2.5 | 0.1042 | 0.0463 | -0.0401 | 2.2505
3 | 0.2638 | 0.05257 | -0.0612 | 5.0181
3.5 | 0.3582 | 0.05434 | -0.0691 | 6.5918
4 | 0.442 | 0.05539 | -0.075 | 7.9798
4.5 | 0.5099 | 0.05598 | -0.078 | 9.1086
5 | 0.5912 | 0.05593 | -0.0819 | 10.5704
5.5 | 0.6682 | 0.05525 | -0.0843 | 12.0941
6 | 0.7414 | 0.05422 | -0.0854 | 13.6739
6.5 | 0.814 | 0.05276 | -0.0857 | 15.4284
7 | 0.9255 | 0.04729 | -0.0876 | 19.5707
7.5 | 1.0252 | 0.04359 | -0.0894 | 23.5192
8 | 1.1495 | 0.04018 | -0.0954 | 28.6088
8.5 | 1.24 | 0.04069 | -0.0996 | 30.4743
9 | 1.2813 | 0.04367 | -0.0981 | 29.3405
9.5 | 1.3557 | 0.04597 | -0.1009 | 29.491
10 | 1.3659 | 0.05019 | -0.0955 | 27.2146
10.5 | 1.2724 | 0.05992 | -0.0807 | 21.235
11 | 1.1391 | 0.07897 | -0.0724 | 14.4245
11.5 | 0.9298 | 0.11749 | -0.0811 | 7.9139
12 | 0.8983 | 0.13099 | -0.0851 | 6.8578
12.5 | 0.8995 | 0.14207 | -0.0888 | 6.3314
13.5 | 1.3951 | 0.0676 | -0.0516 | 20.6376
14 | 1.3518 | 0.07357 | -0.0453 | 18.3743
14.5 | 1.2365 | 0.09869 | -0.0484 | 12.5291
15.5 | 1.1869 | 0.11435 | -0.0502 | 10.3795

## 5. Re 50k Mach 0.25 (1)
BIGFOIL.COM POLAR EXPORT
ste87391
EPPLER STE 87(-3)-914 |  |  |  | Cl Max: | 1.696 | at alpha= | 8.5 | deg
JavaFoil+Calcfoil stall+Eppler ext transition |  |  |  | L/D Max: | 49.905 | at alpha= | 3.5 | deg
Re: | 50000 |  |  | Cd Min: | 0.02166 | at alpha= | -2.5 | deg
Mach: | 0.25 |  |  | Cl=0 at alpha= | -6.87 | deg
|  |  |  | @ Cl=0.1, Cd= | 0.046447
|  |  |  | @ Cl=0.4, Cd= | 0.022028
|  |  |  | @ Cl=0.6, Cd= | 0.022453
alpha (deg) | Cl | Cd | Cm | Cl/Cd
-19 | -0.178 | 0.6918 | -0.042 | -0.258
-18.5 | -0.237 | 0.54031 | -0.042 | -0.439
-18 | -0.286 | 0.46421 | -0.045 | -0.615
-17.5 | -0.328 | 0.36905 | -0.047 | -0.889
-17 | -0.366 | 0.32278 | -0.048 | -1.133
-16.5 | -0.399 | 0.29662 | -0.048 | -1.344
-16 | -0.426 | 0.26531 | -0.049 | -1.607
-15.5 | -0.449 | 0.2302 | -0.05 | -1.948
-15 | -0.465 | 0.20397 | -0.05 | -2.279
-14.5 | -0.475 | 0.19091 | -0.051 | -2.487
-14 | -0.478 | 0.16782 | -0.052 | -2.85
-13.5 | -0.469 | 0.15195 | -0.053 | -3.089
-13 | -0.456 | 0.13939 | -0.054 | -3.269
-12.5 | -0.437 | 0.12606 | -0.053 | -3.468
-12 | -0.414 | 0.11695 | -0.055 | -3.542
-11.5 | -0.387 | 0.10533 | -0.056 | -3.675
-11 | -0.356 | 0.09801 | -0.056 | -3.632
-10.5 | -0.322 | 0.08991 | -0.058 | -3.576
-10 | -0.284 | 0.08312 | -0.058 | -3.416
-9.5 | -0.243 | 0.07844 | -0.058 | -3.104
-9 | -0.201 | 0.07264 | -0.06 | -2.764
-8.5 | -0.156 | 0.06793 | -0.061 | -2.297
-8 | -0.11 | 0.06371 | -0.062 | -1.72
-7.5 | -0.062 | 0.05985 | -0.063 | -1.034
-7 | -0.013 | 0.05664 | -0.065 | -0.23
-6.5 | 0.037 | 0.05373 | -0.067 | 0.682
-6 | 0.087 | 0.05116 | -0.069 | 1.699
-5.5 | 0.165 | 0.02288 | -0.159 | 7.195
-5 | 0.224 | 0.02308 | -0.159 | 9.723
-4.5 | 0.286 | 0.02258 | -0.161 | 12.679
-4 | 0.348 | 0.02221 | -0.162 | 15.685
-3.5 | 0.411 | 0.02199 | -0.163 | 18.705
-3 | 0.473 | 0.02181 | -0.165 | 21.713
-2.5 | 0.536 | 0.02166 | -0.166 | 24.726
-2 | 0.58 | 0.02242 | -0.162 | 25.886
-1.5 | 0.64 | 0.02252 | -0.163 | 28.408
-1 | 0.699 | 0.02265 | -0.164 | 30.867
-0.5 | 0.758 | 0.02286 | -0.165 | 33.166
0 | 0.838 | 0.02186 | -0.166 | 38.325
0.5 | 0.897 | 0.02217 | -0.167 | 40.473
1 | 0.957 | 0.02255 | -0.168 | 42.433
1.5 | 1.016 | 0.02293 | -0.169 | 44.316
2 | 1.075 | 0.02338 | -0.17 | 45.992
2.5 | 1.134 | 0.02382 | -0.17 | 47.6
3 | 1.193 | 0.02439 | -0.171 | 48.917
3.5 | 1.256 | 0.02517 | -0.173 | 49.905
4 | 1.33 | 0.02963 | -0.176 | 44.906
4.5 | 1.388 | 0.03099 | -0.177 | 44.804
5 | 1.446 | 0.03226 | -0.178 | 44.812
5.5 | 1.5 | 0.03343 | -0.178 | 44.872
6 | 1.549 | 0.03478 | -0.179 | 44.535
6.5 | 1.591 | 0.03594 | -0.18 | 44.274
7 | 1.628 | 0.03761 | -0.18 | 43.27
7.5 | 1.657 | 0.03926 | -0.181 | 42.202
8 | 1.682 | 0.04286 | -0.181 | 39.232
8.5 | 1.696 | 0.04433 | -0.182 | 38.251
9 | 1.397 | 0.0726 | -0.065 | 19.243
9.5 | 1.393 | 0.07974 | -0.057 | 17.468
10 | 1.381 | 0.08545 | -0.056 | 16.155
10.5 | 1.358 | 0.09532 | -0.054 | 14.25
11 | 1.326 | 0.10671 | -0.053 | 12.43
11.5 | 1.284 | 0.11619 | -0.052 | 11.055
12 | 1.233 | 0.12991 | -0.051 | 9.49
12.5 | 1.172 | 0.14826 | -0.051 | 7.905
13 | 1.103 | 0.16027 | -0.052 | 6.88
13.5 | 1.026 | 0.17771 | -0.052 | 5.773

## 6. Re 50k Mach 0.25 (2)
BIGFOIL.COM POLAR EXPORT
ste87391
EPPLER STE 87(-3)-914 |  |  |  | Cl Max: | 1.2369 | at alpha= | 9 | deg
XFOIL ncrit=9 |  |  |  | L/D Max: | 24.8723 | at alpha= | 9 | deg
Re: | 50000 |  |  | Cd Min: | 0.15733 | at alpha= | -11 | deg
Mach: | 0.25 |  |  | Cl=0 at alpha= | 1.4489 | deg
|  |  |  | @ Cl=0.1, Cd= | 0.047414
|  |  |  | @ Cl=0.4, Cd= | 0.055285
|  |  |  | @ Cl=0.6, Cd= | 0.056218
alpha (deg) | Cl | Cd | Cm | Cl/Cd
-11 | -0.4147 | 0.15733 | -0.024 | -2.6359
-10.5 | -0.4136 | 0.15084 | -0.023 | -2.742
-10 | -0.4148 | 0.14559 | -0.0217 | -2.8491
-9 | -0.4173 | 0.13302 | -0.0191 | -3.1371
-8.5 | -0.4555 | 0.13025 | -0.0182 | -3.4971
-8 | -0.4609 | 0.12271 | -0.0167 | -3.756
-7.5 | -0.5197 | 0.10333 | -0.0271 | -5.0295
-6.5 | -0.6081 | 0.07587 | -0.04 | -8.015
-6 | -0.6082 | 0.0584 | -0.0513 | -10.4144
-5.5 | -0.5672 | 0.05022 | -0.0551 | -11.2943
-5 | -0.5114 | 0.04344 | -0.0588 | -11.7726
-4.5 | -0.4543 | 0.0396 | -0.0601 | -11.4722
-4 | -0.3946 | 0.03715 | -0.0612 | -10.6218
-3.5 | -0.3479 | 0.03698 | -0.0598 | -9.4078
-3 | -0.305 | 0.03682 | -0.0574 | -8.2835
-2.5 | -0.2536 | 0.03624 | -0.0574 | -6.9978
-2 | -0.2023 | 0.03606 | -0.0574 | -5.6101
-1.5 | -0.1694 | 0.03655 | -0.0522 | -4.6347
-1 | -0.1584 | 0.03774 | -0.0411 | -4.1971
-0.5 | -0.1764 | 0.03697 | -0.0232 | -4.7714
0 | -0.1435 | 0.03582 | -0.0234 | -4.0061
0.5 | -0.0916 | 0.03739 | -0.0273 | -2.4499
1 | -0.0422 | 0.03935 | -0.0305 | -1.0724
1.5 | 0.0048 | 0.04162 | -0.0335 | 0.11533
2 | 0.0493 | 0.04421 | -0.0363 | 1.1151
2.5 | 0.1251 | 0.049 | -0.0453 | 2.5531
3 | 0.2783 | 0.05323 | -0.0632 | 5.2283
3.5 | 0.3609 | 0.05479 | -0.0692 | 6.587
4 | 0.4438 | 0.05584 | -0.0746 | 7.9477
4.5 | 0.5202 | 0.05641 | -0.0784 | 9.2218
5 | 0.6034 | 0.05621 | -0.0819 | 10.7347
5.5 | 0.6806 | 0.05555 | -0.0838 | 12.252
6 | 0.752 | 0.05475 | -0.0844 | 13.7352
6.5 | 0.8184 | 0.05403 | -0.0839 | 15.1471
7 | 0.9413 | 0.04813 | -0.086 | 19.5574
7.5 | 1.0046 | 0.04805 | -0.0852 | 20.9074
8 | 1.1031 | 0.0463 | -0.0876 | 23.8251
8.5 | 1.1659 | 0.04788 | -0.0878 | 24.3505
9 | 1.2369 | 0.04973 | -0.0891 | 24.8723
9.5 | 1.0651 | 0.06925 | -0.0755 | 15.3805
10 | 0.9107 | 0.09696 | -0.0782 | 9.3925
10.5 | 0.9122 | 0.10579 | -0.0792 | 8.6227
11 | 0.8738 | 0.11913 | -0.0825 | 7.3348
11.5 | 0.8594 | 0.13 | -0.0857 | 6.6108
12 | 0.8598 | 0.14077 | -0.0897 | 6.1078

## 7. Re 50k Mach 0.50 (1)
BIGFOIL.COM POLAR EXPORT
ste87391
EPPLER STE 87(-3)-914 |  |  |  | Cl Max: | 1.714 | at alpha= | 6.5 | deg
JavaFoil+Calcfoil stall+Eppler ext transition |  |  |  | L/D Max: | 46.972 | at alpha= | 3 | deg
Re: | 50000 |  |  | Cd Min: | 0.0236 | at alpha= | -2.5 | deg
Mach: | 0.5 |  |  | Cl=0 at alpha= | -6.8704 | deg
|  |  |  | @ Cl=0.1, Cd= | 0.053144
|  |  |  | @ Cl=0.4, Cd= | 0.024227
|  |  |  | @ Cl=0.6, Cd= | 0.023605
alpha (deg) | Cl | Cd | Cm | Cl/Cd
-20 | -0.73 | 0.42078 | -0.083 | -1.735
-19.5 | -0.702 | 0.42811 | -0.083 | -1.641
-19 | -0.674 | 0.38161 | -0.08 | -1.765
-18.5 | -0.645 | 0.36537 | -0.078 | -1.765
-18 | -0.617 | 0.38712 | -0.077 | -1.595
-17.5 | -0.59 | 0.36238 | -0.078 | -1.629
-17 | -0.563 | 0.32861 | -0.079 | -1.713
-16.5 | -0.535 | 0.31587 | -0.08 | -1.695
-16 | -0.508 | 0.46946 | -0.08 | -1.082
-15.5 | -0.479 | 0.29025 | -0.073 | -1.65
-15 | -0.451 | 0.28137 | -0.071 | -1.603
-14.5 | -0.424 | 0.25811 | -0.072 | -1.641
-14 | -0.396 | 0.28145 | -0.071 | -1.406
-13.5 | -0.368 | 0.28045 | -0.072 | -1.313
-13 | -0.341 | 0.27305 | -0.072 | -1.247
-12.5 | -0.312 | 0.23065 | -0.061 | -1.354
-12 | -0.285 | 0.23145 | -0.06 | -1.229
-11.5 | -0.257 | 0.22822 | -0.06 | -1.126
-11 | -0.229 | 0.22501 | -0.061 | -1.019
-10.5 | -0.202 | 0.22183 | -0.061 | -0.909
-10 | -0.174 | 0.18327 | -0.064 | -0.949
-9.5 | -0.146 | 0.14818 | -0.066 | -0.987
-9 | -0.182 | 0.08984 | -0.065 | -2.023
-8.5 | -0.156 | 0.08154 | -0.064 | -1.917
-8 | -0.115 | 0.07196 | -0.066 | -1.596
-7.5 | -0.066 | 0.06529 | -0.068 | -1.018
-7 | -0.014 | 0.06042 | -0.07 | -0.235
-6.5 | 0.04 | 0.05645 | -0.072 | 0.714
-6 | 0.096 | 0.05332 | -0.075 | 1.805
-5.5 | 0.153 | 0.05081 | -0.078 | 3.012
-5 | 0.25 | 0.02444 | -0.178 | 10.243
-4.5 | 0.317 | 0.02484 | -0.177 | 12.755
-4 | 0.386 | 0.02431 | -0.179 | 15.892
-3.5 | 0.457 | 0.02389 | -0.181 | 19.134
-3 | 0.526 | 0.02374 | -0.183 | 22.161
-2.5 | 0.595 | 0.0236 | -0.184 | 25.22
-2 | 0.661 | 0.02367 | -0.185 | 27.925
-1.5 | 0.713 | 0.0244 | -0.182 | 29.242
-1 | 0.78 | 0.02458 | -0.183 | 31.715
-0.5 | 0.846 | 0.02489 | -0.184 | 33.974
0 | 0.934 | 0.02394 | -0.185 | 38.997
0.5 | 1 | 0.02445 | -0.186 | 40.903
1 | 1.066 | 0.02493 | -0.187 | 42.765
1.5 | 1.132 | 0.02553 | -0.188 | 44.321
2 | 1.196 | 0.02612 | -0.189 | 45.791
2.5 | 1.263 | 0.02697 | -0.19 | 46.814
3 | 1.337 | 0.02847 | -0.193 | 46.972
3.5 | 1.411 | 0.03394 | -0.195 | 41.563
4 | 1.474 | 0.03562 | -0.196 | 41.392
4.5 | 1.536 | 0.03714 | -0.197 | 41.371
5 | 1.598 | 0.03905 | -0.198 | 40.914
5.5 | 1.652 | 0.04096 | -0.198 | 40.345
6 | 1.694 | 0.04328 | -0.199 | 39.143
6.5 | 1.714 | 0.04617 | -0.199 | 37.134
7 | 1.713 | 0.05152 | -0.2 | 33.25
7.5 | 1.366 | 0.07034 | -0.063 | 19.423
8 | 1.205 | 0.09347 | -0.054 | 12.892
8.5 | 0.84 | 0.15431 | -0.055 | 5.444
9 | 0.867 | 0.16504 | -0.056 | 5.251
9.5 | 0.894 | 0.19985 | -0.072 | 4.472
10 | 0.92 | 0.20856 | -0.073 | 4.412
10.5 | 0.947 | 0.22672 | -0.081 | 4.177
11 | 0.975 | 0.24578 | -0.089 | 3.965
11.5 | 1.001 | 0.26171 | -0.091 | 3.825

## 8. Re 50k Mach 0.50 (2)
BIGFOIL.COM POLAR EXPORT
ste87391
EPPLER STE 87(-3)-914 |  |  |  | Cl Max: | 0.8367 | at alpha= | 11.5 | deg
XFOIL ncrit=9 |  |  |  | L/D Max: | 10.9545 | at alpha= | 6.5 | deg
Re: | 50000 |  |  | Cd Min: | 0.15101 | at alpha= | -9.5 | deg
Mach: | 0.5 |  |  | Cl=0 at alpha= | 1.6779 | deg
|  |  |  | @ Cl=0.1, Cd= | 0.051193
|  |  |  | @ Cl=0.4, Cd= | 0.05766
|  |  |  | @ Cl=0.6, Cd= | 0.060555
alpha (deg) | Cl | Cd | Cm | Cl/Cd
-9.5 | -0.3951 | 0.15101 | -0.0226 | -2.6164
-9 | -0.3977 | 0.14558 | -0.0212 | -2.7318
-8 | -0.4087 | 0.13312 | -0.0188 | -3.0702
-7.5 | -0.441 | 0.11967 | -0.027 | -3.6851
-7 | -0.4663 | 0.11128 | -0.028 | -4.1903
-6.5 | -0.4817 | 0.1039 | -0.0267 | -4.6362
-6 | -0.5367 | 0.0945 | -0.0285 | -5.6794
-5.5 | -0.5576 | 0.0856 | -0.0302 | -6.514
-5 | -0.5779 | 0.07528 | -0.0342 | -7.6767
-4.5 | -0.58 | 0.06364 | -0.0414 | -9.1138
-4 | -0.5457 | 0.05379 | -0.0488 | -10.145
-3.5 | -0.4824 | 0.04616 | -0.0559 | -10.4506
-3 | -0.4128 | 0.04222 | -0.059 | -9.7774
-2.5 | -0.3604 | 0.0416 | -0.0561 | -8.6635
-2 | -0.3046 | 0.04102 | -0.0551 | -7.4256
-1.5 | -0.2459 | 0.04063 | -0.0556 | -6.0522
-1 | -0.194 | 0.04088 | -0.0543 | -4.7456
-0.5 | -0.1589 | 0.04182 | -0.0486 | -3.7996
0 | -0.1419 | 0.04324 | -0.0383 | -3.2817
0.5 | -0.1531 | 0.0424 | -0.0215 | -3.6108
1 | -0.1166 | 0.04192 | -0.0233 | -2.7815
1.5 | -0.062 | 0.04438 | -0.0278 | -1.397
2 | 0.1123 | 0.05171 | -0.0512 | 2.1717
2.5 | 0.2087 | 0.05409 | -0.0593 | 3.8584
3 | 0.2924 | 0.05587 | -0.0651 | 5.2336
3.5 | 0.3832 | 0.05732 | -0.0709 | 6.6853
4 | 0.4489 | 0.05865 | -0.0731 | 7.6539
4.5 | 0.5281 | 0.05965 | -0.076 | 8.8533
5 | 0.6012 | 0.06057 | -0.0776 | 9.9257
5.5 | 0.6595 | 0.06226 | -0.0777 | 10.5927
6 | 0.6982 | 0.06554 | -0.0769 | 10.653
6.5 | 0.7494 | 0.06841 | -0.0767 | 10.9545
7 | 0.7569 | 0.07503 | -0.0759 | 10.088
7.5 | 0.775 | 0.08132 | -0.0758 | 9.5303
8 | 0.7805 | 0.08899 | -0.0763 | 8.7706
8.5 | 0.7883 | 0.09683 | -0.0773 | 8.1411
9 | 0.8256 | 0.10272 | -0.0781 | 8.0374
9.5 | 0.7946 | 0.11372 | -0.0807 | 6.9873
10 | 0.836 | 0.12011 | -0.082 | 6.9603
10.5 | 0.8191 | 0.13016 | -0.0855 | 6.293
11 | 0.82 | 0.13914 | -0.0889 | 5.8933
11.5 | 0.8367 | 0.14877 | -0.0931 | 5.6241

## 9. Re 100k Mach 0.00 (1)
BIGFOIL.COM POLAR EXPORT
ste87391
EPPLER STE 87(-3)-914 |  |  |  | Cl Max: | 1.714 | at alpha= | 9.5 | deg
JavaFoil+Calcfoil stall+Eppler ext transition |  |  |  | L/D Max: | 68.84 | at alpha= | 3.5 | deg
Re: | 100000 |  |  | Cd Min: | 0.01561 | at alpha= | 0 | deg
Mach: | 0 |  |  | Cl=0 at alpha= | -6.8674 | deg
|  |  |  | @ Cl=0.1, Cd= | 0.018629
|  |  |  | @ Cl=0.4, Cd= | 0.016267
|  |  |  | @ Cl=0.6, Cd= | 0.016389
alpha (deg) | Cl | Cd | Cm | Cl/Cd
-20 | -0.522 | 0.26804 | -0.045 | -1.946
-19.5 | -0.534 | 0.26192 | -0.045 | -2.038
-19 | -0.545 | 0.24483 | -0.046 | -2.226
-18.5 | -0.555 | 0.21999 | -0.046 | -2.521
-18 | -0.563 | 0.21564 | -0.047 | -2.609
-17.5 | -0.569 | 0.19588 | -0.047 | -2.903
-17 | -0.573 | 0.18788 | -0.048 | -3.047
-16.5 | -0.574 | 0.17646 | -0.048 | -3.252
-16 | -0.572 | 0.16297 | -0.049 | -3.512
-15.5 | -0.568 | 0.15312 | -0.049 | -3.707
-15 | -0.56 | 0.1411 | -0.05 | -3.967
-14.5 | -0.548 | 0.13505 | -0.051 | -4.06
-14 | -0.533 | 0.12187 | -0.052 | -4.376
-13.5 | -0.511 | 0.1158 | -0.053 | -4.412
-13 | -0.486 | 0.10846 | -0.054 | -4.479
-12.5 | -0.458 | 0.10145 | -0.053 | -4.514
-12 | -0.427 | 0.09543 | -0.054 | -4.48
-11.5 | -0.394 | 0.08804 | -0.056 | -4.481
-11 | -0.359 | 0.08368 | -0.056 | -4.291
-10.5 | -0.321 | 0.07724 | -0.057 | -4.162
-10 | -0.282 | 0.07309 | -0.057 | -3.856
-9.5 | -0.24 | 0.06883 | -0.058 | -3.492
-9 | -0.197 | 0.06437 | -0.059 | -3.064
-8.5 | -0.153 | 0.06064 | -0.061 | -2.519
-8 | -0.107 | 0.05712 | -0.062 | -1.873
-7.5 | -0.06 | 0.05405 | -0.063 | -1.115
-7 | -0.013 | 0.0512 | -0.065 | -0.248
-6.5 | 0.036 | 0.04862 | -0.067 | 0.732
-6 | 0.101 | 0.01816 | -0.154 | 5.573
-5.5 | 0.16 | 0.01773 | -0.155 | 9.049
-5 | 0.22 | 0.01698 | -0.156 | 12.956
-4.5 | 0.28 | 0.01669 | -0.158 | 16.787
-4 | 0.341 | 0.01647 | -0.159 | 20.684
-3.5 | 0.402 | 0.01626 | -0.16 | 24.719
-3 | 0.462 | 0.01612 | -0.161 | 28.681
-2.5 | 0.523 | 0.01597 | -0.163 | 32.738
-2 | 0.563 | 0.01637 | -0.158 | 34.4
-1.5 | 0.621 | 0.0164 | -0.159 | 37.867
-1 | 0.679 | 0.01647 | -0.16 | 41.217
-0.5 | 0.736 | 0.01657 | -0.16 | 44.448
0 | 0.813 | 0.01561 | -0.161 | 52.041
0.5 | 0.871 | 0.01584 | -0.162 | 54.976
1 | 0.928 | 0.01603 | -0.163 | 57.901
1.5 | 0.986 | 0.01633 | -0.164 | 60.381
2 | 1.043 | 0.01657 | -0.165 | 62.958
2.5 | 1.1 | 0.01691 | -0.166 | 65.069
3 | 1.158 | 0.01728 | -0.167 | 66.994
3.5 | 1.217 | 0.01767 | -0.168 | 68.84
4 | 1.288 | 0.01877 | -0.171 | 68.6
4.5 | 1.35 | 0.0242 | -0.173 | 55.794
5 | 1.406 | 0.02514 | -0.173 | 55.943
5.5 | 1.46 | 0.02613 | -0.174 | 55.869
6 | 1.51 | 0.02705 | -0.174 | 55.797
6.5 | 1.554 | 0.02779 | -0.175 | 55.918
7 | 1.594 | 0.02891 | -0.176 | 55.129
7.5 | 1.63 | 0.02993 | -0.177 | 54.444
8 | 1.66 | 0.03115 | -0.177 | 53.291
8.5 | 1.684 | 0.03569 | -0.178 | 47.181
9 | 1.702 | 0.03724 | -0.178 | 45.703
9.5 | 1.714 | 0.03888 | -0.18 | 44.083
10 | 1.411 | 0.07401 | -0.07 | 19.069
10.5 | 1.41 | 0.07886 | -0.057 | 17.879
11 | 1.405 | 0.08507 | -0.056 | 16.514
11.5 | 1.395 | 0.09141 | -0.056 | 15.255
12 | 1.379 | 0.09822 | -0.056 | 14.039
12.5 | 1.359 | 0.10632 | -0.055 | 12.78
13 | 1.334 | 0.11427 | -0.056 | 11.674
13.5 | 1.305 | 0.12026 | -0.057 | 10.854
14 | 1.273 | 0.12978 | -0.056 | 9.81
14.5 | 1.238 | 0.1388 | -0.056 | 8.921

## 10. Re 100k Mach 0.00 (2)
BIGFOIL.COM POLAR EXPORT
ste87391
EPPLER STE 87(-3)-914 |  |  |  | Cl Max: | 1.4658 | at alpha= | 11 | deg
XFOIL ncrit=9 |  |  |  | L/D Max: | 51.397 | at alpha= | 7 | deg
Re: | 100000 |  |  | Cd Min: | 0.162 | at alpha= | -12.5 | deg
Mach: | 0 |  |  | Cl=0 at alpha= | -0.69655 | deg
|  |  |  | @ Cl=0.1, Cd= | 0.035635
|  |  |  | @ Cl=0.4, Cd= | 0.036095
|  |  |  | @ Cl=0.6, Cd= | 0.033585
alpha (deg) | Cl | Cd | Cm | Cl/Cd
-12.5 | -0.4353 | 0.162 | -0.0268 | -2.687
-12 | -0.4625 | 0.15743 | -0.0299 | -2.9378
-11.5 | -0.436 | 0.15073 | -0.0263 | -2.8926
-11 | -0.4392 | 0.14484 | -0.026 | -3.0323
-10.5 | -0.4599 | 0.13891 | -0.0275 | -3.3108
-10 | -0.4632 | 0.13365 | -0.0266 | -3.4658
-9.5 | -0.4574 | 0.12708 | -0.0245 | -3.5993
-9 | -0.5166 | 0.12149 | -0.0279 | -4.2522
-8.5 | -0.4837 | 0.11468 | -0.0229 | -4.2178
-7.5 | -0.6892 | 0.05878 | -0.0524 | -11.7251
-7 | -0.6585 | 0.04497 | -0.058 | -14.6431
-6.5 | -0.6101 | 0.03898 | -0.0596 | -15.6516
-6 | -0.5591 | 0.0353 | -0.0603 | -15.8385
-5.5 | -0.5099 | 0.03304 | -0.0601 | -15.4328
-5 | -0.4597 | 0.0312 | -0.06 | -14.734
-4.5 | -0.4049 | 0.02986 | -0.0614 | -13.5599
-4 | -0.338 | 0.02864 | -0.0658 | -11.8017
-3.5 | -0.2902 | 0.02941 | -0.0664 | -9.8674
-3 | -0.2432 | 0.03015 | -0.067 | -8.0663
-2.5 | -0.1932 | 0.03064 | -0.0679 | -6.3055
-2 | -0.1417 | 0.0312 | -0.069 | -4.5417
-1.5 | -0.0869 | 0.03182 | -0.0704 | -2.731
-1 | -0.0369 | 0.03481 | -0.0672 | -1.06
-0.5 | 0.0239 | 0.03644 | -0.0645 | 0.65587
0 | 0.0599 | 0.03602 | -0.0582 | 1.663
0.5 | 0.1172 | 0.03547 | -0.0583 | 3.3042
1 | 0.1916 | 0.03595 | -0.0635 | 5.3296
1.5 | 0.2752 | 0.03634 | -0.0696 | 7.5729
2 | 0.3455 | 0.03637 | -0.0733 | 9.4996
2.5 | 0.4227 | 0.03598 | -0.0775 | 11.7482
3 | 0.5044 | 0.03511 | -0.0819 | 14.3663
3.5 | 0.5851 | 0.03388 | -0.0856 | 17.2698
4 | 0.6648 | 0.0323 | -0.0887 | 20.582
4.5 | 0.7441 | 0.03027 | -0.0913 | 24.5821
5 | 0.8238 | 0.02774 | -0.0934 | 29.6972
5.5 | 0.8957 | 0.02567 | -0.0944 | 34.8929
6 | 0.9892 | 0.02288 | -0.0983 | 43.2343
6.5 | 1.0816 | 0.02141 | -0.1029 | 50.5184
7 | 1.1405 | 0.02219 | -0.1033 | 51.397
7.5 | 1.196 | 0.0236 | -0.1038 | 50.678
8 | 1.2502 | 0.02523 | -0.1043 | 49.5521
8.5 | 1.2976 | 0.02695 | -0.1038 | 48.1484
9 | 1.352 | 0.0287 | -0.1045 | 47.108
9.5 | 1.408 | 0.03056 | -0.1056 | 46.0733
10 | 1.4403 | 0.03232 | -0.1026 | 44.5637
10.5 | 1.4615 | 0.03399 | -0.0978 | 42.9979
11 | 1.4658 | 0.03551 | -0.0907 | 41.2785
11.5 | 1.4601 | 0.03723 | -0.0827 | 39.2184
12 | 1.4496 | 0.03969 | -0.0749 | 36.5231
12.5 | 1.4408 | 0.0427 | -0.0683 | 33.7424
13 | 1.4206 | 0.04725 | -0.0621 | 30.0656
13.5 | 1.3778 | 0.05577 | -0.0565 | 24.705
14 | 1.3357 | 0.06585 | -0.053 | 20.284
14.5 | 1.3054 | 0.07557 | -0.0518 | 17.2741
15 | 1.2858 | 0.08435 | -0.0515 | 15.2436
15.5 | 1.2832 | 0.09064 | -0.0506 | 14.1571
16 | 1.2971 | 0.09454 | -0.0486 | 13.7201

## 11. Re 100k Mach 0.10 (1)
BIGFOIL.COM POLAR EXPORT
ste87391
EPPLER STE 87(-3)-914 |  |  |  | Cl Max: | 1.713 | at alpha= | 9.5 | deg
JavaFoil+Calcfoil stall+Eppler ext transition |  |  |  | L/D Max: | 68.864 | at alpha= | 3.5 | deg
Re: | 100000 |  |  | Cd Min: | 0.01566 | at alpha= | 0 | deg
Mach: | 0.1 |  |  | Cl=0 at alpha= | -6.8674 | deg
|  |  |  | @ Cl=0.1, Cd= | 0.019153
|  |  |  | @ Cl=0.4, Cd= | 0.016314
|  |  |  | @ Cl=0.6, Cd= | 0.016452
alpha (deg) | Cl | Cd | Cm | Cl/Cd
-20 | -0.483 | 0.29716 | -0.046 | -1.625
-19.5 | -0.498 | 0.26386 | -0.046 | -1.887
-19 | -0.512 | 0.25543 | -0.045 | -2.004
-18.5 | -0.525 | 0.23427 | -0.047 | -2.24
-18 | -0.536 | 0.21897 | -0.046 | -2.447
-17.5 | -0.545 | 0.20304 | -0.047 | -2.685
-17 | -0.552 | 0.19426 | -0.048 | -2.841
-16.5 | -0.556 | 0.17802 | -0.048 | -3.125
-16 | -0.557 | 0.16742 | -0.049 | -3.33
-15.5 | -0.556 | 0.15719 | -0.05 | -3.534
-15 | -0.55 | 0.14353 | -0.05 | -3.832
-14.5 | -0.541 | 0.13514 | -0.051 | -4.001
-14 | -0.528 | 0.12437 | -0.052 | -4.243
-13.5 | -0.507 | 0.11691 | -0.053 | -4.334
-13 | -0.483 | 0.10935 | -0.053 | -4.416
-12.5 | -0.456 | 0.1033 | -0.053 | -4.414
-12 | -0.426 | 0.09594 | -0.054 | -4.443
-11.5 | -0.394 | 0.08935 | -0.056 | -4.409
-11 | -0.359 | 0.084 | -0.056 | -4.274
-10.5 | -0.322 | 0.07797 | -0.057 | -4.127
-10 | -0.282 | 0.07369 | -0.057 | -3.831
-9.5 | -0.241 | 0.06899 | -0.058 | -3.492
-9 | -0.198 | 0.06471 | -0.06 | -3.058
-8.5 | -0.153 | 0.06075 | -0.061 | -2.523
-8 | -0.107 | 0.05733 | -0.062 | -1.874
-7.5 | -0.061 | 0.05413 | -0.063 | -1.118
-7 | -0.013 | 0.05126 | -0.065 | -0.248
-6.5 | 0.036 | 0.04868 | -0.067 | 0.734
-6 | 0.102 | 0.01823 | -0.154 | 5.576
-5.5 | 0.161 | 0.01779 | -0.156 | 9.059
-5 | 0.221 | 0.01706 | -0.157 | 12.959
-4.5 | 0.282 | 0.01675 | -0.158 | 16.803
-4 | 0.342 | 0.01651 | -0.16 | 20.724
-3.5 | 0.404 | 0.0163 | -0.161 | 24.77
-3 | 0.464 | 0.01619 | -0.162 | 28.692
-2.5 | 0.525 | 0.01605 | -0.163 | 32.737
-2 | 0.566 | 0.01647 | -0.158 | 34.368
-1.5 | 0.624 | 0.01644 | -0.159 | 37.974
-1 | 0.682 | 0.01653 | -0.16 | 41.257
-0.5 | 0.74 | 0.01665 | -0.161 | 44.458
0 | 0.817 | 0.01566 | -0.162 | 52.141
0.5 | 0.875 | 0.01588 | -0.163 | 55.077
1 | 0.933 | 0.01609 | -0.164 | 57.991
1.5 | 0.991 | 0.01638 | -0.165 | 60.479
2 | 1.048 | 0.01668 | -0.166 | 62.867
2.5 | 1.106 | 0.01697 | -0.167 | 65.141
3 | 1.164 | 0.01735 | -0.167 | 67.077
3.5 | 1.223 | 0.01775 | -0.169 | 68.864
4 | 1.294 | 0.01896 | -0.172 | 68.267
4.5 | 1.356 | 0.02438 | -0.173 | 55.646
5 | 1.413 | 0.02534 | -0.174 | 55.76
5.5 | 1.467 | 0.02634 | -0.175 | 55.685
6 | 1.516 | 0.02728 | -0.176 | 55.587
6.5 | 1.56 | 0.02803 | -0.176 | 55.666
7 | 1.6 | 0.02917 | -0.177 | 54.856
7.5 | 1.635 | 0.03024 | -0.177 | 54.073
8 | 1.665 | 0.03152 | -0.178 | 52.815
8.5 | 1.687 | 0.03605 | -0.178 | 46.797
9 | 1.704 | 0.03769 | -0.179 | 45.202
9.5 | 1.713 | 0.0396 | -0.18 | 43.259
10 | 1.409 | 0.07449 | -0.067 | 18.909
10.5 | 1.405 | 0.07974 | -0.057 | 17.622
11 | 1.397 | 0.08599 | -0.056 | 16.248
11.5 | 1.383 | 0.09279 | -0.055 | 14.909
12 | 1.364 | 0.09978 | -0.055 | 13.671
12.5 | 1.34 | 0.1081 | -0.056 | 12.392
13 | 1.31 | 0.11692 | -0.055 | 11.206
13.5 | 1.277 | 0.12316 | -0.056 | 10.367
14 | 1.24 | 0.13175 | -0.056 | 9.41
14.5 | 1.199 | 0.14652 | -0.054 | 8.186

## 12. Re 100k Mach 0.10 (2)
BIGFOIL.COM POLAR EXPORT
ste87391
EPPLER STE 87(-3)-914 |  |  |  | Cl Max: | 1.4663 | at alpha= | 11 | deg
XFOIL ncrit=9 |  |  |  | L/D Max: | 50.9537 | at alpha= | 7 | deg
Re: | 100000 |  |  | Cd Min: | 0.16265 | at alpha= | -12.5 | deg
Mach: | 0.1 |  |  | Cl=0 at alpha= | -0.73254 | deg
|  |  |  | @ Cl=0.1, Cd= | 0.035746
|  |  |  | @ Cl=0.4, Cd= | 0.036092
|  |  |  | @ Cl=0.6, Cd= | 0.033548
alpha (deg) | Cl | Cd | Cm | Cl/Cd
-12.5 | -0.4337 | 0.16265 | -0.0267 | -2.6665
-12 | -0.4603 | 0.158 | -0.0298 | -2.9133
-11.5 | -0.4354 | 0.1514 | -0.0264 | -2.8758
-11 | -0.4367 | 0.14554 | -0.0259 | -3.0005
-10.5 | -0.4516 | 0.13957 | -0.0268 | -3.2357
-10 | -0.4659 | 0.13442 | -0.0271 | -3.466
-9.5 | -0.4542 | 0.12776 | -0.0244 | -3.5551
-9 | -0.5084 | 0.12206 | -0.0275 | -4.1652
-8.5 | -0.4799 | 0.11535 | -0.0229 | -4.1604
-7.5 | -0.6914 | 0.05982 | -0.0524 | -11.558
-7 | -0.6646 | 0.04647 | -0.0576 | -14.3017
-6.5 | -0.6175 | 0.03998 | -0.0594 | -15.4452
-6 | -0.5654 | 0.03591 | -0.0604 | -15.7449
-5.5 | -0.5163 | 0.03348 | -0.0602 | -15.4211
-5 | -0.4657 | 0.03152 | -0.0601 | -14.7747
-4.5 | -0.411 | 0.03012 | -0.0613 | -13.6454
-4 | -0.3429 | 0.02867 | -0.0657 | -11.9602
-3.5 | -0.2945 | 0.02948 | -0.0664 | -9.9898
-3 | -0.2471 | 0.03026 | -0.0671 | -8.1659
-2.5 | -0.1972 | 0.03081 | -0.0679 | -6.4005
-2 | -0.1457 | 0.03135 | -0.0689 | -4.6475
-1.5 | -0.091 | 0.03199 | -0.0704 | -2.8446
-1 | -0.0383 | 0.03473 | -0.0677 | -1.1028
-0.5 | 0.0333 | 0.03679 | -0.0665 | 0.90514
0 | 0.0631 | 0.0362 | -0.0593 | 1.7431
0.5 | 0.1151 | 0.03556 | -0.0581 | 3.2368
1 | 0.1938 | 0.03603 | -0.0638 | 5.3789
1.5 | 0.2792 | 0.03642 | -0.0702 | 7.6661
2 | 0.344 | 0.0364 | -0.073 | 9.4505
2.5 | 0.4259 | 0.03595 | -0.0778 | 11.847
3 | 0.509 | 0.03501 | -0.0823 | 14.5387
3.5 | 0.5907 | 0.03372 | -0.086 | 17.5178
4 | 0.6644 | 0.03236 | -0.0884 | 20.5315
4.5 | 0.734 | 0.03086 | -0.0897 | 23.7848
5.5 | 0.9022 | 0.02541 | -0.0945 | 35.5057
6 | 0.9993 | 0.02258 | -0.0989 | 44.256
6.5 | 1.0833 | 0.02162 | -0.1023 | 50.1064
7 | 1.1434 | 0.02244 | -0.1029 | 50.9537
7.5 | 1.1957 | 0.02392 | -0.1027 | 49.9875
8 | 1.2501 | 0.02556 | -0.1032 | 48.9085
8.5 | 1.3022 | 0.02728 | -0.1034 | 47.7346
9 | 1.3617 | 0.02909 | -0.1048 | 46.8099
9.5 | 1.4078 | 0.03097 | -0.1041 | 45.4569
10 | 1.4404 | 0.03278 | -0.101 | 43.9414
10.5 | 1.4617 | 0.03449 | -0.0963 | 42.3804
11 | 1.4663 | 0.03595 | -0.0891 | 40.7872
11.5 | 1.4555 | 0.03791 | -0.0805 | 38.3936
12 | 1.4462 | 0.04042 | -0.073 | 35.7793
12.5 | 1.4348 | 0.04372 | -0.0663 | 32.8179
13 | 1.4115 | 0.04882 | -0.0603 | 28.9123
13.5 | 1.3663 | 0.05799 | -0.0552 | 23.561
14 | 1.326 | 0.06817 | -0.0524 | 19.4514
14.5 | 1.2965 | 0.07803 | -0.0516 | 16.6154
15 | 1.2778 | 0.08683 | -0.0516 | 14.7161
15.5 | 1.277 | 0.09291 | -0.0506 | 13.7445
16 | 1.2923 | 0.09666 | -0.0485 | 13.3695

## 13. Re 100k Mach 0.25 (1)
BIGFOIL.COM POLAR EXPORT
ste87391
EPPLER STE 87(-3)-914 |  |  |  | Cl Max: | 1.704 | at alpha= | 9 | deg
JavaFoil+Calcfoil stall+Eppler ext transition |  |  |  | L/D Max: | 68.264 | at alpha= | 3.5 | deg
Re: | 100000 |  |  | Cd Min: | 0.01598 | at alpha= | 0 | deg
Mach: | 0.25 |  |  | Cl=0 at alpha= | -6.87 | deg
|  |  |  | @ Cl=0.1, Cd= | 0.020504
|  |  |  | @ Cl=0.4, Cd= | 0.016679
|  |  |  | @ Cl=0.6, Cd= | 0.016719
alpha (deg) | Cl | Cd | Cm | Cl/Cd
-19 | -0.178 | 0.46957 | -0.045 | -0.38
-18.5 | -0.237 | 0.42041 | -0.044 | -0.564
-18 | -0.286 | 0.37651 | -0.047 | -0.759
-17.5 | -0.328 | 0.3171 | -0.049 | -1.035
-17 | -0.366 | 0.28103 | -0.05 | -1.301
-16.5 | -0.399 | 0.24137 | -0.049 | -1.651
-16 | -0.426 | 0.2184 | -0.05 | -1.952
-15.5 | -0.449 | 0.19101 | -0.051 | -2.348
-15 | -0.465 | 0.17217 | -0.051 | -2.7
-14.5 | -0.475 | 0.16134 | -0.052 | -2.943
-14 | -0.478 | 0.1434 | -0.053 | -3.336
-13.5 | -0.469 | 0.13134 | -0.053 | -3.574
-13 | -0.456 | 0.12031 | -0.054 | -3.788
-12.5 | -0.437 | 0.1103 | -0.054 | -3.963
-12 | -0.414 | 0.10223 | -0.055 | -4.052
-11.5 | -0.387 | 0.0933 | -0.057 | -4.149
-11 | -0.356 | 0.088 | -0.056 | -4.046
-10.5 | -0.322 | 0.0809 | -0.058 | -3.975
-10 | -0.284 | 0.07507 | -0.059 | -3.782
-9.5 | -0.244 | 0.07076 | -0.059 | -3.441
-9 | -0.201 | 0.06582 | -0.06 | -3.05
-8.5 | -0.156 | 0.06181 | -0.062 | -2.525
-8 | -0.11 | 0.05804 | -0.063 | -1.889
-7.5 | -0.062 | 0.0547 | -0.064 | -1.131
-7 | -0.013 | 0.05177 | -0.066 | -0.252
-6.5 | 0.037 | 0.04907 | -0.068 | 0.747
-6 | 0.104 | 0.01869 | -0.158 | 5.569
-5.5 | 0.165 | 0.01821 | -0.16 | 9.07
-5 | 0.226 | 0.01742 | -0.161 | 13.003
-4.5 | 0.289 | 0.01709 | -0.162 | 16.892
-4 | 0.351 | 0.01685 | -0.164 | 20.827
-3.5 | 0.414 | 0.01663 | -0.165 | 24.908
-3 | 0.476 | 0.01648 | -0.166 | 28.908
-2.5 | 0.539 | 0.01637 | -0.167 | 32.898
-2 | 0.581 | 0.0167 | -0.163 | 34.795
-1.5 | 0.641 | 0.01676 | -0.164 | 38.222
-1 | 0.7 | 0.01685 | -0.165 | 41.568
-0.5 | 0.76 | 0.017 | -0.165 | 44.685
0 | 0.838 | 0.01598 | -0.167 | 52.476
0.5 | 0.898 | 0.01622 | -0.167 | 55.379
1 | 0.958 | 0.01645 | -0.168 | 58.248
1.5 | 1.017 | 0.01672 | -0.169 | 60.832
2 | 1.076 | 0.01705 | -0.17 | 63.125
2.5 | 1.135 | 0.01744 | -0.171 | 65.08
3 | 1.195 | 0.01787 | -0.172 | 66.883
3.5 | 1.261 | 0.01847 | -0.174 | 68.264
4 | 1.333 | 0.02405 | -0.177 | 55.425
4.5 | 1.391 | 0.0254 | -0.178 | 54.767
5 | 1.449 | 0.02647 | -0.179 | 54.731
5.5 | 1.503 | 0.02743 | -0.179 | 54.8
6 | 1.553 | 0.02848 | -0.18 | 54.529
6.5 | 1.596 | 0.0295 | -0.181 | 54.09
7 | 1.633 | 0.03071 | -0.181 | 53.166
7.5 | 1.663 | 0.03189 | -0.182 | 52.159
8 | 1.685 | 0.03668 | -0.182 | 45.947
8.5 | 1.699 | 0.03848 | -0.183 | 44.163
9 | 1.704 | 0.04048 | -0.184 | 42.089
9.5 | 1.393 | 0.07189 | -0.059 | 19.378
10 | 1.381 | 0.07722 | -0.058 | 17.88
10.5 | 1.358 | 0.08546 | -0.056 | 15.896
11 | 1.326 | 0.09352 | -0.054 | 14.183
11.5 | 1.284 | 0.10175 | -0.054 | 12.624
12 | 1.233 | 0.11379 | -0.053 | 10.835
12.5 | 1.172 | 0.12585 | -0.053 | 9.313
13 | 1.103 | 0.13312 | -0.054 | 8.283
13.5 | 1.026 | 0.15059 | -0.055 | 6.813
14 | 0.943 | 0.17997 | -0.055 | 5.237

## 14. Re 100k Mach 0.25 (2)
BIGFOIL.COM POLAR EXPORT
ste87391
EPPLER STE 87(-3)-914 |  |  |  | Cl Max: | 1.4721 | at alpha= | 10.5 | deg
XFOIL ncrit=9 |  |  |  | L/D Max: | 48.4863 | at alpha= | 6.5 | deg
Re: | 100000 |  |  | Cd Min: | 0.16036 | at alpha= | -12 | deg
Mach: | 0.25 |  |  | Cl=0 at alpha= | -0.88231 | deg
|  |  |  | @ Cl=0.1, Cd= | 0.036759
|  |  |  | @ Cl=0.4, Cd= | 0.036223
|  |  |  | @ Cl=0.6, Cd= | 0.033616
alpha (deg) | Cl | Cd | Cm | Cl/Cd
-12 | -0.4338 | 0.16036 | -0.0274 | -2.7052
-11.5 | -0.4411 | 0.15539 | -0.0279 | -2.8387
-11 | -0.4295 | 0.14914 | -0.026 | -2.8798
-10.5 | -0.432 | 0.14315 | -0.0256 | -3.0178
-9.5 | -0.4402 | 0.13129 | -0.0242 | -3.3529
-9 | -0.4784 | 0.12536 | -0.0264 | -3.8162
-8.5 | -0.4631 | 0.11878 | -0.023 | -3.8988
-7 | -0.6729 | 0.06125 | -0.0498 | -10.9861
-6.5 | -0.6538 | 0.04702 | -0.0568 | -13.9047
-6 | -0.6049 | 0.04012 | -0.0595 | -15.0773
-5.5 | -0.553 | 0.03631 | -0.0604 | -15.23
-5 | -0.4989 | 0.03349 | -0.0606 | -14.897
-4.5 | -0.4443 | 0.03166 | -0.0609 | -14.0335
-4 | -0.3836 | 0.03033 | -0.063 | -12.6475
-3.5 | -0.3186 | 0.03 | -0.0666 | -10.62
-3 | -0.2692 | 0.03083 | -0.0672 | -8.7318
-2.5 | -0.2195 | 0.03153 | -0.0678 | -6.9616
-2 | -0.1669 | 0.03212 | -0.0687 | -5.1961
-1.5 | -0.0888 | 0.03358 | -0.0743 | -2.6444
-1 | -0.0161 | 0.03591 | -0.0755 | -0.44834
-0.5 | 0.0523 | 0.03726 | -0.0727 | 1.4037
0 | 0.0799 | 0.03709 | -0.0645 | 2.1542
0.5 | 0.1206 | 0.03642 | -0.0598 | 3.3114
1 | 0.189 | 0.03629 | -0.0633 | 5.208
1.5 | 0.2727 | 0.03658 | -0.0691 | 7.4549
2 | 0.3616 | 0.03643 | -0.0751 | 9.9259
2.5 | 0.4265 | 0.03608 | -0.0772 | 11.821
3 | 0.5107 | 0.03511 | -0.0814 | 14.5457
3.5 | 0.5952 | 0.03372 | -0.0851 | 17.6512
4 | 0.6791 | 0.0319 | -0.0882 | 21.2884
4.5 | 0.7476 | 0.0304 | -0.0888 | 24.5921
5.5 | 0.939 | 0.02416 | -0.0956 | 38.8659
6 | 1.0328 | 0.02231 | -0.0993 | 46.2931
6.5 | 1.0987 | 0.02266 | -0.1 | 48.4863
7 | 1.1567 | 0.02391 | -0.1 | 48.3772
7.5 | 1.2114 | 0.02553 | -0.0999 | 47.4501
8 | 1.2724 | 0.02729 | -0.1009 | 46.6251
8.5 | 1.3239 | 0.02923 | -0.1005 | 45.2925
9 | 1.375 | 0.03127 | -0.0999 | 43.9719
9.5 | 1.4191 | 0.03334 | -0.0982 | 42.5645
10 | 1.4565 | 0.03531 | -0.0954 | 41.2489
10.5 | 1.4721 | 0.03721 | -0.0894 | 39.5619
11 | 1.4578 | 0.03911 | -0.0797 | 37.2744
11.5 | 1.441 | 0.04155 | -0.0708 | 34.6811
12 | 1.4253 | 0.04497 | -0.0634 | 31.6945
12.5 | 1.4023 | 0.05002 | -0.0573 | 28.0348
13 | 1.3648 | 0.05831 | -0.0531 | 23.4059
13.5 | 1.3205 | 0.06909 | -0.051 | 19.1128
14 | 1.2831 | 0.08028 | -0.0512 | 15.9828
14.5 | 1.2544 | 0.09103 | -0.0526 | 13.7801
15 | 1.2402 | 0.09986 | -0.0536 | 12.4194
15.5 | 1.242 | 0.10612 | -0.0532 | 11.7037

## 15. Re 100k Mach 0.50 (1)
BIGFOIL.COM POLAR EXPORT
ste87391
EPPLER STE 87(-3)-914 |  |  |  | Cl Max: | 1.722 | at alpha= | 6.5 | deg
JavaFoil+Calcfoil stall+Eppler ext transition |  |  |  | L/D Max: | 64.282 | at alpha= | 2.5 | deg
Re: | 100000 |  |  | Cd Min: | 0.01751 | at alpha= | 0 | deg
Mach: | 0.5 |  |  | Cl=0 at alpha= | -6.8704 | deg
|  |  |  | @ Cl=0.1, Cd= | 0.046982
|  |  |  | @ Cl=0.4, Cd= | 0.018306
|  |  |  | @ Cl=0.6, Cd= | 0.017819
alpha (deg) | Cl | Cd | Cm | Cl/Cd
-20 | -0.73 | 0.32434 | -0.083 | -2.25
-19.5 | -0.702 | 0.35096 | -0.083 | -2.001
-19 | -0.674 | 0.31757 | -0.082 | -2.123
-18.5 | -0.645 | 0.30355 | -0.078 | -2.125
-18 | -0.617 | 0.29713 | -0.078 | -2.078
-17.5 | -0.59 | 0.28819 | -0.079 | -2.048
-17 | -0.563 | 0.26252 | -0.079 | -2.144
-16.5 | -0.535 | 0.2529 | -0.08 | -2.117
-16 | -0.508 | 0.35486 | -0.08 | -1.431
-15.5 | -0.479 | 0.22641 | -0.074 | -2.115
-15 | -0.451 | 0.23216 | -0.072 | -1.943
-14.5 | -0.424 | 0.20833 | -0.073 | -2.033
-14 | -0.396 | 0.22377 | -0.072 | -1.769
-13.5 | -0.368 | 0.22421 | -0.072 | -1.642
-13 | -0.341 | 0.21757 | -0.073 | -1.565
-12.5 | -0.312 | 0.18297 | -0.062 | -1.707
-12 | -0.285 | 0.18466 | -0.06 | -1.541
-11.5 | -0.257 | 0.18136 | -0.061 | -1.417
-11 | -0.229 | 0.17812 | -0.061 | -1.287
-10.5 | -0.202 | 0.17493 | -0.062 | -1.152
-10 | -0.174 | 0.14627 | -0.064 | -1.189
-9.5 | -0.146 | 0.11871 | -0.067 | -1.232
-9 | -0.182 | 0.07872 | -0.066 | -2.309
-8.5 | -0.156 | 0.07172 | -0.065 | -2.18
-8 | -0.115 | 0.06429 | -0.066 | -1.787
-7.5 | -0.066 | 0.05849 | -0.069 | -1.136
-7 | -0.014 | 0.05445 | -0.071 | -0.261
-6.5 | 0.04 | 0.0511 | -0.073 | 0.789
-6 | 0.096 | 0.0483 | -0.076 | 1.993
-5.5 | 0.182 | 0.01997 | -0.177 | 9.134
-5 | 0.251 | 0.01939 | -0.178 | 12.948
-4.5 | 0.32 | 0.01867 | -0.18 | 17.132
-4 | 0.389 | 0.01834 | -0.181 | 21.222
-3.5 | 0.46 | 0.01812 | -0.183 | 25.38
-3 | 0.529 | 0.01795 | -0.184 | 29.462
-2.5 | 0.598 | 0.01782 | -0.185 | 33.568
-2 | 0.664 | 0.01778 | -0.187 | 37.374
-1.5 | 0.715 | 0.01813 | -0.182 | 39.432
-1 | 0.781 | 0.01825 | -0.183 | 42.786
-0.5 | 0.847 | 0.01849 | -0.184 | 45.801
0 | 0.934 | 0.01751 | -0.185 | 53.371
0.5 | 1.001 | 0.0178 | -0.187 | 56.224
1 | 1.067 | 0.01815 | -0.188 | 58.79
1.5 | 1.133 | 0.01858 | -0.189 | 60.951
2 | 1.198 | 0.01902 | -0.189 | 62.957
2.5 | 1.265 | 0.01967 | -0.191 | 64.282
3 | 1.343 | 0.02116 | -0.194 | 63.46
3.5 | 1.413 | 0.02781 | -0.196 | 50.825
4 | 1.477 | 0.02918 | -0.197 | 50.615
4.5 | 1.54 | 0.03057 | -0.198 | 50.361
5 | 1.602 | 0.03204 | -0.199 | 49.985
5.5 | 1.657 | 0.03357 | -0.199 | 49.36
6 | 1.7 | 0.03537 | -0.2 | 48.073
6.5 | 1.722 | 0.03728 | -0.2 | 46.199
7 | 1.717 | 0.04423 | -0.201 | 38.818
7.5 | 1.368 | 0.06304 | -0.079 | 21.703
8 | 1.205 | 0.07815 | -0.055 | 15.42
8.5 | 0.84 | 0.12425 | -0.056 | 6.761
9 | 0.867 | 0.1319 | -0.057 | 6.57
9.5 | 0.894 | 0.1576 | -0.072 | 5.671
10 | 0.92 | 0.16156 | -0.073 | 5.695
10.5 | 0.947 | 0.17152 | -0.083 | 5.523
11 | 0.975 | 0.19782 | -0.09 | 4.927
11.5 | 1.001 | 0.2005 | -0.092 | 4.993

## 16. Re 100k Mach 0.50 (2)
BIGFOIL.COM POLAR EXPORT
ste87391
EPPLER STE 87(-3)-914 |  |  |  | Cl Max: | 1.3175 | at alpha= | 10 | deg
XFOIL ncrit=9 |  |  |  | L/D Max: | 39.3365 | at alpha= | 6 | deg
Re: | 100000 |  |  | Cd Min: | 0.16821 | at alpha= | 15 | deg
Mach: | 0.5 |  |  | Cl=0 at alpha= | -1.2105 | deg
|  |  |  | @ Cl=0.1, Cd= | 0.038964
|  |  |  | @ Cl=0.4, Cd= | 0.037036
|  |  |  | @ Cl=0.6, Cd= | 0.034654
alpha (deg) | Cl | Cd | Cm | Cl/Cd
-10 | -0.4098 | 0.1502 | -0.0258 | -2.7284
-9.5 | -0.4326 | 0.14579 | -0.0272 | -2.9673
-9 | -0.4266 | 0.13814 | -0.0258 | -3.0882
-8.5 | -0.4291 | 0.13134 | -0.025 | -3.2671
-7.5 | -0.4712 | 0.10813 | -0.0307 | -4.3577
-7 | -0.5059 | 0.0978 | -0.0329 | -5.1728
-6.5 | -0.5362 | 0.08948 | -0.0328 | -5.9924
-6 | -0.5771 | 0.08111 | -0.0323 | -7.115
-5.5 | -0.6172 | 0.06891 | -0.0389 | -8.9566
-5 | -0.6318 | 0.0563 | -0.0468 | -11.222
-4.5 | -0.5976 | 0.04508 | -0.0555 | -13.2564
-4 | -0.5311 | 0.03823 | -0.0608 | -13.8922
-3.5 | -0.4634 | 0.03532 | -0.0626 | -13.12
-3 | -0.3888 | 0.03362 | -0.0652 | -11.5645
-2.5 | -0.2892 | 0.03505 | -0.0729 | -8.2511
-2 | -0.1774 | 0.03782 | -0.0826 | -4.6906
-1.5 | -0.0399 | 0.03858 | -0.0949 | -1.0342
-0.5 | 0.0979 | 0.03891 | -0.0942 | 2.5161
0 | 0.1467 | 0.04016 | -0.0871 | 3.6529
0.5 | 0.164 | 0.03981 | -0.0757 | 4.1196
1 | 0.198 | 0.03856 | -0.0668 | 5.1349
1.5 | 0.2645 | 0.03772 | -0.0675 | 7.0122
2 | 0.3542 | 0.03734 | -0.0722 | 9.4858
2.5 | 0.4341 | 0.03681 | -0.075 | 11.793
3 | 0.5328 | 0.03535 | -0.0792 | 15.0721
3.5 | 0.6052 | 0.0346 | -0.0799 | 17.4913
4 | 0.7053 | 0.03201 | -0.0825 | 22.0337
4.5 | 0.7946 | 0.03 | -0.0836 | 26.4867
5 | 0.9058 | 0.02724 | -0.0869 | 33.2526
5.5 | 0.9975 | 0.02648 | -0.0886 | 37.6699
6 | 1.0731 | 0.02728 | -0.089 | 39.3365
6.5 | 1.1363 | 0.02899 | -0.0883 | 39.1963
7 | 1.1934 | 0.0312 | -0.087 | 38.25
7.5 | 1.2576 | 0.03358 | -0.0865 | 37.4509
8 | 1.3022 | 0.03663 | -0.0836 | 35.5501
8.5 | 1.3152 | 0.04071 | -0.0777 | 32.3066
9 | 1.3139 | 0.04581 | -0.0713 | 28.6815
9.5 | 1.3103 | 0.05141 | -0.0655 | 25.4873
10 | 1.3175 | 0.05669 | -0.0608 | 23.2404
10.5 | 1.1299 | 0.07945 | -0.0591 | 14.2215
11 | 1.0385 | 0.1005 | -0.0666 | 10.3333
11.5 | 1.0372 | 0.10954 | -0.0685 | 9.4687
12 | 1.0408 | 0.1179 | -0.0703 | 8.8278
12.5 | 1.03 | 0.12874 | -0.0745 | 8.0006
13 | 1.0167 | 0.14039 | -0.0802 | 7.242
13.5 | 1.0102 | 0.15115 | -0.0858 | 6.6834
14 | 1.037 | 0.15532 | -0.0859 | 6.6765
14.5 | 1.0444 | 0.16321 | -0.0899 | 6.3991
15 | 1.0608 | 0.16821 | -0.0924 | 6.3064

## 17. Re 250k Mach 0.00 (1)
BIGFOIL.COM POLAR EXPORT
ste87391
EPPLER STE 87(-3)-914 |  |  |  | Cl Max: | 1.724 | at alpha= | 10 | deg
JavaFoil+Calcfoil stall+Eppler ext transition |  |  |  | L/D Max: | 102.878 | at alpha= | 3.5 | deg
Re: | 250000 |  |  | Cd Min: | 0.01008 | at alpha= | -2.5 | deg
Mach: | 0 |  |  | Cl=0 at alpha= | -6.8707 | deg
|  |  |  | @ Cl=0.1, Cd= | 0.013809
|  |  |  | @ Cl=0.4, Cd= | 0.011662
|  |  |  | @ Cl=0.6, Cd= | 0.011277
alpha (deg) | Cl | Cd | Cm | Cl/Cd
-20 | -0.522 | 0.22448 | -0.047 | -2.324
-19.5 | -0.534 | 0.21343 | -0.046 | -2.501
-19 | -0.545 | 0.19967 | -0.046 | -2.729
-18.5 | -0.555 | 0.18707 | -0.048 | -2.965
-18 | -0.563 | 0.17806 | -0.048 | -3.16
-17.5 | -0.569 | 0.16734 | -0.048 | -3.399
-17 | -0.573 | 0.15993 | -0.049 | -3.581
-16.5 | -0.574 | 0.14928 | -0.049 | -3.844
-16 | -0.572 | 0.14018 | -0.05 | -4.083
-15.5 | -0.568 | 0.13292 | -0.051 | -4.271
-15 | -0.56 | 0.12344 | -0.052 | -4.535
-14.5 | -0.548 | 0.11755 | -0.052 | -4.665
-14 | -0.533 | 0.10972 | -0.054 | -4.862
-13.5 | -0.511 | 0.10269 | -0.054 | -4.976
-13 | -0.486 | 0.09666 | -0.055 | -5.027
-12.5 | -0.458 | 0.09109 | -0.055 | -5.029
-12 | -0.428 | 0.08543 | -0.056 | -5.005
-11.5 | -0.395 | 0.08011 | -0.057 | -4.926
-11 | -0.359 | 0.07537 | -0.057 | -4.765
-10.5 | -0.322 | 0.07044 | -0.059 | -4.565
-10 | -0.282 | 0.06666 | -0.06 | -4.229
-9.5 | -0.24 | 0.06275 | -0.06 | -3.831
-9 | -0.197 | 0.05898 | -0.062 | -3.346
-8.5 | -0.153 | 0.05561 | -0.063 | -2.748
-8 | -0.107 | 0.05246 | -0.065 | -2.041
-7.5 | -0.06 | 0.04964 | -0.066 | -1.215
-7 | -0.015 | 0.01489 | -0.153 | -1.023
-6.5 | 0.043 | 0.01435 | -0.154 | 2.984
-6 | 0.102 | 0.01379 | -0.155 | 7.376
-5.5 | 0.161 | 0.0134 | -0.157 | 12.035
-5 | 0.222 | 0.01223 | -0.158 | 18.137
-4.5 | 0.282 | 0.012 | -0.16 | 23.541
-4 | 0.343 | 0.0118 | -0.161 | 29.088
-3.5 | 0.405 | 0.01165 | -0.162 | 34.756
-3 | 0.466 | 0.01145 | -0.164 | 40.726
-2.5 | 0.529 | 0.01008 | -0.165 | 52.504
-2 | 0.566 | 0.0113 | -0.159 | 50.083
-1.5 | 0.624 | 0.01126 | -0.16 | 55.432
-1 | 0.682 | 0.01128 | -0.161 | 60.475
-0.5 | 0.74 | 0.01133 | -0.162 | 65.322
0 | 0.815 | 0.01049 | -0.163 | 77.687
0.5 | 0.873 | 0.01063 | -0.164 | 82.091
1 | 0.931 | 0.01079 | -0.165 | 86.269
1.5 | 0.988 | 0.01096 | -0.166 | 90.142
2 | 1.046 | 0.01116 | -0.167 | 93.676
2.5 | 1.103 | 0.01138 | -0.168 | 96.948
3 | 1.162 | 0.0116 | -0.169 | 100.125
3.5 | 1.223 | 0.01188 | -0.171 | 102.878
4 | 1.294 | 0.01313 | -0.174 | 98.563
4.5 | 1.352 | 0.01904 | -0.175 | 71.008
5 | 1.409 | 0.01988 | -0.176 | 70.878
5.5 | 1.463 | 0.02068 | -0.177 | 70.735
6 | 1.513 | 0.02137 | -0.178 | 70.805
6.5 | 1.558 | 0.02207 | -0.179 | 70.579
7 | 1.598 | 0.02295 | -0.179 | 69.655
7.5 | 1.634 | 0.02374 | -0.181 | 68.851
8 | 1.665 | 0.02466 | -0.182 | 67.517
8.5 | 1.688 | 0.02992 | -0.187 | 56.405
9 | 1.706 | 0.0313 | -0.187 | 54.513
9.5 | 1.719 | 0.03266 | -0.188 | 52.617
10 | 1.724 | 0.03444 | -0.188 | 50.049
10.5 | 1.722 | 0.03617 | -0.189 | 47.61
11 | 1.713 | 0.03784 | -0.189 | 45.27
11.5 | 1.697 | 0.03957 | -0.189 | 42.886
12 | 1.381 | 0.08914 | -0.073 | 15.489
12.5 | 1.359 | 0.09419 | -0.06 | 14.427
13 | 1.334 | 0.10138 | -0.06 | 13.161
13.5 | 1.306 | 0.10583 | -0.06 | 12.337
14 | 1.273 | 0.11297 | -0.059 | 11.271
14.5 | 1.238 | 0.12211 | -0.059 | 10.142
15 | 1.201 | 0.13032 | -0.058 | 9.215

## 18. Re 250k Mach 0.00 (2)
BIGFOIL.COM POLAR EXPORT
ste87391
EPPLER STE 87(-3)-914 |  |  |  | Cl Max: | 1.4359 | at alpha= | 12 | deg
XFOIL ncrit=9 |  |  |  | L/D Max: | 73.9086 | at alpha= | 5.5 | deg
Re: | 250000 |  |  | Cd Min: | 0.16661 | at alpha= | -13.5 | deg
Mach: | 0 |  |  | Cl=0 at alpha= | -3.4011 | deg
|  |  |  | @ Cl=0.1, Cd= | 0.024793
|  |  |  | @ Cl=0.4, Cd= | 0.023619
|  |  |  | @ Cl=0.6, Cd= | 0.020573
alpha (deg) | Cl | Cd | Cm | Cl/Cd
-13.5 | -0.4566 | 0.16661 | -0.0245 | -2.7405
-13 | -0.4585 | 0.15987 | -0.0253 | -2.868
-12 | -0.4608 | 0.14751 | -0.0261 | -3.1239
-11.5 | -0.4718 | 0.13961 | -0.0278 | -3.3794
-10.5 | -0.4819 | 0.12689 | -0.0279 | -3.7978
-10 | -0.5156 | 0.11547 | -0.032 | -4.4652
-9.5 | -0.5111 | 0.11192 | -0.0291 | -4.5667
-9 | -0.531 | 0.09911 | -0.0385 | -5.3577
-8.5 | -0.704 | 0.04756 | -0.0717 | -14.8024
-7 | -0.5409 | 0.03226 | -0.0801 | -16.7669
-6.5 | -0.472 | 0.03048 | -0.0834 | -15.4856
-6 | -0.3716 | 0.0285 | -0.0923 | -13.0386
-5.5 | -0.2973 | 0.02737 | -0.0971 | -10.8623
-5 | -0.2326 | 0.02639 | -0.1 | -8.8139
-4.5 | -0.1463 | 0.02501 | -0.1078 | -5.8497
-3.5 | -0.0109 | 0.02516 | -0.1139 | -0.43323
-3 | 0.0442 | 0.02497 | -0.1146 | 1.7701
-2.5 | 0.126 | 0.02471 | -0.1203 | 5.0992
-2 | 0.1867 | 0.02414 | -0.1225 | 7.7341
-1.5 | 0.2591 | 0.02381 | -0.1248 | 10.882
-1 | 0.3083 | 0.02401 | -0.123 | 12.8405
-0.5 | 0.3568 | 0.024 | -0.1205 | 14.8667
0 | 0.4226 | 0.02342 | -0.1209 | 18.0444
0.5 | 0.472 | 0.02284 | -0.1186 | 20.6655
1 | 0.5399 | 0.02161 | -0.1193 | 24.9838
1.5 | 0.5901 | 0.02074 | -0.1173 | 28.4523
2 | 0.6381 | 0.01993 | -0.115 | 32.0171
3 | 0.7222 | 0.0169 | -0.1058 | 42.7337
3.5 | 0.7679 | 0.01602 | -0.1033 | 47.9338
4 | 0.833 | 0.01497 | -0.1046 | 55.6446
4.5 | 0.9074 | 0.01371 | -0.1074 | 66.1853
5 | 0.9759 | 0.01323 | -0.1095 | 73.7642
5.5 | 1.0192 | 0.01379 | -0.1075 | 73.9086
6.5 | 1.0826 | 0.01634 | -0.1011 | 66.2546
7 | 1.1177 | 0.01787 | -0.0989 | 62.5462
7.5 | 1.1562 | 0.01933 | -0.0973 | 59.8138
8 | 1.1981 | 0.02066 | -0.0963 | 57.9913
8.5 | 1.2402 | 0.022 | -0.0953 | 56.3727
9 | 1.2815 | 0.02334 | -0.0943 | 54.9057
9.5 | 1.3172 | 0.02484 | -0.0925 | 53.0274
10 | 1.3489 | 0.02636 | -0.0903 | 51.1722
10.5 | 1.3778 | 0.02814 | -0.0878 | 48.9623
11 | 1.4091 | 0.02984 | -0.0857 | 47.2218
11.5 | 1.4353 | 0.03191 | -0.083 | 44.9796
12 | 1.4359 | 0.03598 | -0.078 | 39.9083
12.5 | 1.4094 | 0.04269 | -0.0707 | 33.0148
13 | 1.4054 | 0.04792 | -0.0665 | 29.328
13.5 | 1.4005 | 0.05361 | -0.0633 | 26.1239
14 | 1.3943 | 0.05986 | -0.061 | 23.2927
14.5 | 1.3805 | 0.06742 | -0.0596 | 20.4761
15 | 1.366 | 0.07559 | -0.0591 | 18.0712
15.5 | 1.3533 | 0.08388 | -0.0595 | 16.1338
16 | 1.3412 | 0.09227 | -0.0605 | 14.5356
16.5 | 1.3327 | 0.10015 | -0.0617 | 13.307
17 | 1.3325 | 0.10606 | -0.0616 | 12.5636

## 19. Re 250k Mach 0.10 (1)
BIGFOIL.COM POLAR EXPORT
ste87391
EPPLER STE 87(-3)-914 |  |  |  | Cl Max: | 1.721 | at alpha= | 10 | deg
JavaFoil+Calcfoil stall+Eppler ext transition |  |  |  | L/D Max: | 102.683 | at alpha= | 3.5 | deg
Re: | 250000 |  |  | Cd Min: | 0.01012 | at alpha= | -2.5 | deg
Mach: | 0.1 |  |  | Cl=0 at alpha= | -6.8707 | deg
|  |  |  | @ Cl=0.1, Cd= | 0.013869
|  |  |  | @ Cl=0.4, Cd= | 0.01169
|  |  |  | @ Cl=0.6, Cd= | 0.01131
alpha (deg) | Cl | Cd | Cm | Cl/Cd
-20 | -0.483 | 0.24055 | -0.048 | -2.008
-19.5 | -0.498 | 0.21929 | -0.048 | -2.271
-19 | -0.512 | 0.20719 | -0.046 | -2.471
-18.5 | -0.525 | 0.19251 | -0.048 | -2.726
-18 | -0.536 | 0.18665 | -0.047 | -2.871
-17.5 | -0.545 | 0.17042 | -0.048 | -3.199
-17 | -0.552 | 0.16234 | -0.049 | -3.401
-16.5 | -0.556 | 0.15175 | -0.05 | -3.666
-16 | -0.558 | 0.14412 | -0.05 | -3.869
-15.5 | -0.556 | 0.13435 | -0.051 | -4.135
-15 | -0.55 | 0.12581 | -0.052 | -4.372
-14.5 | -0.541 | 0.11834 | -0.052 | -4.57
-14 | -0.528 | 0.10966 | -0.054 | -4.813
-13.5 | -0.507 | 0.10384 | -0.054 | -4.881
-13 | -0.483 | 0.09681 | -0.055 | -4.988
-12.5 | -0.456 | 0.09182 | -0.055 | -4.967
-12 | -0.426 | 0.086 | -0.056 | -4.958
-11.5 | -0.394 | 0.08028 | -0.057 | -4.909
-11 | -0.359 | 0.07573 | -0.057 | -4.741
-10.5 | -0.322 | 0.07075 | -0.059 | -4.549
-10 | -0.282 | 0.06691 | -0.06 | -4.221
-9.5 | -0.241 | 0.06294 | -0.06 | -3.829
-9 | -0.198 | 0.05912 | -0.062 | -3.348
-8.5 | -0.153 | 0.05573 | -0.063 | -2.752
-8 | -0.107 | 0.05258 | -0.065 | -2.044
-7.5 | -0.061 | 0.04968 | -0.066 | -1.219
-7 | -0.015 | 0.01495 | -0.153 | -1.023
-6.5 | 0.043 | 0.01441 | -0.155 | 2.984
-6 | 0.102 | 0.01385 | -0.156 | 7.379
-5.5 | 0.162 | 0.01348 | -0.157 | 12.014
-5 | 0.223 | 0.01226 | -0.159 | 18.181
-4.5 | 0.284 | 0.01203 | -0.16 | 23.584
-4 | 0.345 | 0.01185 | -0.162 | 29.092
-3.5 | 0.407 | 0.01167 | -0.163 | 34.867
-3 | 0.468 | 0.01151 | -0.164 | 40.706
-2.5 | 0.531 | 0.01012 | -0.166 | 52.482
-2 | 0.569 | 0.01131 | -0.16 | 50.274
-1.5 | 0.627 | 0.01131 | -0.161 | 55.431
-1 | 0.686 | 0.01131 | -0.162 | 60.607
-0.5 | 0.744 | 0.01139 | -0.163 | 65.333
0 | 0.819 | 0.01053 | -0.164 | 77.782
0.5 | 0.877 | 0.01068 | -0.165 | 82.16
1 | 0.936 | 0.01084 | -0.166 | 86.325
1.5 | 0.994 | 0.01101 | -0.167 | 90.225
2 | 1.051 | 0.01119 | -0.168 | 93.945
2.5 | 1.108 | 0.0114 | -0.169 | 97.219
3 | 1.167 | 0.01165 | -0.17 | 100.174
3.5 | 1.229 | 0.01197 | -0.172 | 102.683
4 | 1.301 | 0.01334 | -0.175 | 97.497
4.5 | 1.359 | 0.01923 | -0.176 | 70.649
5 | 1.415 | 0.02003 | -0.177 | 70.672
5.5 | 1.47 | 0.02083 | -0.178 | 70.549
6 | 1.52 | 0.02162 | -0.179 | 70.308
6.5 | 1.564 | 0.02223 | -0.18 | 70.364
7 | 1.605 | 0.02314 | -0.181 | 69.355
7.5 | 1.64 | 0.02396 | -0.182 | 68.43
8 | 1.67 | 0.02499 | -0.188 | 66.82
8.5 | 1.691 | 0.03035 | -0.188 | 55.722
9 | 1.708 | 0.03175 | -0.188 | 53.801
9.5 | 1.718 | 0.03342 | -0.189 | 51.417
10 | 1.721 | 0.03498 | -0.189 | 49.182
10.5 | 1.715 | 0.03671 | -0.189 | 46.737
11 | 1.703 | 0.03851 | -0.19 | 44.226
11.5 | 1.386 | 0.08444 | -0.077 | 16.413
12 | 1.364 | 0.08924 | -0.061 | 15.29
12.5 | 1.34 | 0.09534 | -0.06 | 14.053
13 | 1.31 | 0.10273 | -0.059 | 12.756
13.5 | 1.277 | 0.10845 | -0.059 | 11.775
14 | 1.24 | 0.11591 | -0.059 | 10.697
14.5 | 1.2 | 0.12697 | -0.057 | 9.448
15 | 1.157 | 0.13232 | -0.058 | 8.745

## 20. Re 250k Mach 0.10 (2)
BIGFOIL.COM POLAR EXPORT
ste87391
EPPLER STE 87(-3)-914 |  |  |  | Cl Max: | 1.4347 | at alpha= | 11.5 | deg
XFOIL ncrit=9 |  |  |  | L/D Max: | 73.521 | at alpha= | 5 | deg
Re: | 250000 |  |  | Cd Min: | 0.16711 | at alpha= | -13.5 | deg
Mach: | 0.1 |  |  | Cl=0 at alpha= | -3.4061 | deg
|  |  |  | @ Cl=0.1, Cd= | 0.024869
|  |  |  | @ Cl=0.4, Cd= | 0.023636
|  |  |  | @ Cl=0.6, Cd= | 0.02058
alpha (deg) | Cl | Cd | Cm | Cl/Cd
-13.5 | -0.4569 | 0.16711 | -0.0248 | -2.7341
-13 | -0.4565 | 0.16077 | -0.0252 | -2.8395
-12.5 | -0.4764 | 0.1512 | -0.0295 | -3.1508
-12 | -0.4583 | 0.14844 | -0.0259 | -3.0874
-11.5 | -0.4677 | 0.1409 | -0.0273 | -3.3194
-11 | -0.4943 | 0.13035 | -0.0318 | -3.7921
-10.5 | -0.4778 | 0.12806 | -0.0276 | -3.7311
-10 | -0.5073 | 0.11741 | -0.0311 | -4.3208
-9.5 | -0.505 | 0.11332 | -0.0287 | -4.4564
-8.5 | -0.7055 | 0.04921 | -0.0722 | -14.3365
-8 | -0.6603 | 0.03989 | -0.0757 | -16.553
-7.5 | -0.6017 | 0.03538 | -0.0787 | -17.0068
-7 | -0.5447 | 0.03276 | -0.0807 | -16.627
-6.5 | -0.4551 | 0.03059 | -0.0874 | -14.8774
-6 | -0.3785 | 0.02868 | -0.0921 | -13.1974
-5.5 | -0.2982 | 0.02757 | -0.0979 | -10.8161
-5 | -0.2354 | 0.02655 | -0.1003 | -8.8663
-4.5 | -0.1465 | 0.02511 | -0.1086 | -5.8343
-4 | -0.0904 | 0.02511 | -0.1093 | -3.6002
-3.5 | -0.0102 | 0.02529 | -0.1146 | -0.40332
-3 | 0.0441 | 0.02503 | -0.1151 | 1.7619
-2.5 | 0.1273 | 0.02479 | -0.121 | 5.1351
-2 | 0.1865 | 0.02424 | -0.1227 | 7.6939
-1.5 | 0.2618 | 0.02382 | -0.1257 | 10.9908
-1 | 0.3097 | 0.02401 | -0.1235 | 12.8988
-0.5 | 0.3579 | 0.02402 | -0.121 | 14.9001
0 | 0.4258 | 0.0234 | -0.1216 | 18.1966
0.5 | 0.4747 | 0.02281 | -0.1191 | 20.811
1.5 | 0.5941 | 0.02068 | -0.1179 | 28.7282
2 | 0.6419 | 0.01987 | -0.1154 | 32.305
2.5 | 0.6854 | 0.01883 | -0.1117 | 36.3994
3.5 | 0.7672 | 0.01617 | -0.1028 | 47.4459
4 | 0.8384 | 0.01487 | -0.105 | 56.382
4.5 | 0.9134 | 0.01367 | -0.1079 | 66.8178
5 | 0.9793 | 0.01332 | -0.1095 | 73.521
5.5 | 1.0193 | 0.01399 | -0.1069 | 72.8592
7 | 1.1189 | 0.01811 | -0.0982 | 61.7835
7.5 | 1.1582 | 0.01956 | -0.0967 | 59.2127
8 | 1.1998 | 0.02095 | -0.0956 | 57.2697
8.5 | 1.2425 | 0.02231 | -0.0946 | 55.6925
9 | 1.2845 | 0.02367 | -0.0936 | 54.267
9.5 | 1.3201 | 0.02514 | -0.0917 | 52.5099
10 | 1.3511 | 0.02674 | -0.0893 | 50.5273
10.5 | 1.3796 | 0.02859 | -0.0867 | 48.2546
11 | 1.4107 | 0.03035 | -0.0845 | 46.4811
11.5 | 1.4347 | 0.03264 | -0.0816 | 43.9553
12 | 1.4274 | 0.03744 | -0.0758 | 38.125
12.5 | 1.4054 | 0.04393 | -0.0692 | 31.9918
13 | 1.4015 | 0.04931 | -0.0653 | 28.4222
13.5 | 1.3939 | 0.05542 | -0.0623 | 25.1516
14 | 1.3868 | 0.06199 | -0.0602 | 22.3714
14.5 | 1.3718 | 0.0699 | -0.0591 | 19.6252
15 | 1.3559 | 0.07845 | -0.0591 | 17.2836
15.5 | 1.3428 | 0.08694 | -0.0597 | 15.4451
16 | 1.3312 | 0.09539 | -0.0609 | 13.9553
16.5 | 1.3239 | 0.10316 | -0.0622 | 12.8335

## 21. Re 250k Mach 0.25 (1)
BIGFOIL.COM POLAR EXPORT
ste87391
EPPLER STE 87(-3)-914 |  |  |  | Cl Max: | 1.709 | at alpha= | 9 | deg
JavaFoil+Calcfoil stall+Eppler ext transition |  |  |  | L/D Max: | 101.49 | at alpha= | 3.5 | deg
Re: | 250000 |  |  | Cd Min: | 0.01074 | at alpha= | 0 | deg
Mach: | 0.25 |  |  | Cl=0 at alpha= | -6.8667 | deg
|  |  |  | @ Cl=0.1, Cd= | 0.014257
|  |  |  | @ Cl=0.4, Cd= | 0.011941
|  |  |  | @ Cl=0.6, Cd= | 0.011528
alpha (deg) | Cl | Cd | Cm | Cl/Cd
-19 | -0.179 | 0.36683 | -0.051 | -0.487
-18.5 | -0.237 | 0.3144 | -0.05 | -0.755
-18 | -0.286 | 0.27326 | -0.052 | -1.046
-17.5 | -0.328 | 0.24438 | -0.053 | -1.343
-17 | -0.366 | 0.2139 | -0.052 | -1.71
-16.5 | -0.399 | 0.19321 | -0.05 | -2.063
-16 | -0.426 | 0.1734 | -0.051 | -2.459
-15.5 | -0.449 | 0.15732 | -0.052 | -2.851
-15 | -0.465 | 0.14184 | -0.052 | -3.277
-14.5 | -0.475 | 0.13322 | -0.053 | -3.565
-14 | -0.478 | 0.1203 | -0.054 | -3.977
-13.5 | -0.469 | 0.1119 | -0.054 | -4.196
-13 | -0.456 | 0.10381 | -0.056 | -4.39
-12.5 | -0.437 | 0.09653 | -0.055 | -4.529
-12 | -0.414 | 0.09015 | -0.057 | -4.596
-11.5 | -0.387 | 0.08275 | -0.058 | -4.679
-11 | -0.356 | 0.07831 | -0.058 | -4.547
-10.5 | -0.322 | 0.07231 | -0.06 | -4.448
-10 | -0.284 | 0.06799 | -0.061 | -4.177
-9.5 | -0.244 | 0.06415 | -0.061 | -3.797
-9 | -0.201 | 0.06006 | -0.063 | -3.344
-8.5 | -0.156 | 0.05636 | -0.064 | -2.77
-8 | -0.11 | 0.05309 | -0.066 | -2.066
-7.5 | -0.062 | 0.05013 | -0.067 | -1.235
-7 | -0.016 | 0.01542 | -0.157 | -1.013
-6.5 | 0.044 | 0.01479 | -0.158 | 2.974
-6 | 0.105 | 0.01421 | -0.16 | 7.364
-5.5 | 0.166 | 0.01377 | -0.161 | 12.051
-5 | 0.228 | 0.01251 | -0.163 | 18.26
-4.5 | 0.291 | 0.01227 | -0.164 | 23.71
-4 | 0.354 | 0.01208 | -0.166 | 29.256
-3.5 | 0.417 | 0.01189 | -0.167 | 35.107
-3 | 0.48 | 0.01174 | -0.168 | 40.869
-2.5 | 0.543 | 0.01157 | -0.169 | 46.938
-2 | 0.584 | 0.01152 | -0.164 | 50.671
-1.5 | 0.643 | 0.01155 | -0.165 | 55.689
-1 | 0.703 | 0.01158 | -0.166 | 60.724
-0.5 | 0.763 | 0.01164 | -0.167 | 65.562
0 | 0.841 | 0.01074 | -0.168 | 78.31
0.5 | 0.901 | 0.01089 | -0.169 | 82.687
1 | 0.96 | 0.01105 | -0.17 | 86.944
1.5 | 1.02 | 0.01124 | -0.171 | 90.767
2 | 1.079 | 0.01147 | -0.172 | 94.084
2.5 | 1.138 | 0.01171 | -0.173 | 97.179
3 | 1.2 | 0.012 | -0.175 | 99.979
3.5 | 1.27 | 0.01251 | -0.177 | 101.49
4 | 1.336 | 0.01881 | -0.179 | 71.015
4.5 | 1.394 | 0.02004 | -0.18 | 69.542
5 | 1.452 | 0.021 | -0.181 | 69.127
5.5 | 1.507 | 0.02173 | -0.182 | 69.349
6 | 1.557 | 0.02257 | -0.183 | 68.96
6.5 | 1.6 | 0.02337 | -0.184 | 68.462
7 | 1.637 | 0.02431 | -0.185 | 67.364
7.5 | 1.668 | 0.0253 | -0.186 | 65.944
8 | 1.69 | 0.03055 | -0.186 | 55.312
8.5 | 1.704 | 0.03237 | -0.188 | 52.634
9 | 1.709 | 0.03418 | -0.193 | 49.985
9.5 | 1.702 | 0.03603 | -0.194 | 47.245
10 | 1.685 | 0.0377 | -0.194 | 44.692
10.5 | 1.361 | 0.0771 | -0.079 | 17.652
11 | 1.327 | 0.08263 | -0.061 | 16.056
11.5 | 1.285 | 0.0894 | -0.06 | 14.37
12 | 1.233 | 0.09824 | -0.058 | 12.551
12.5 | 1.172 | 0.10614 | -0.057 | 11.043
13 | 1.103 | 0.11516 | -0.057 | 9.577
13.5 | 1.026 | 0.12672 | -0.058 | 8.097
14 | 0.943 | 0.14395 | -0.057 | 6.549

## 22. Re 250k Mach 0.25 (2)
BIGFOIL.COM POLAR EXPORT
ste87391
EPPLER STE 87(-3)-914 |  |  |  | Cl Max: | 1.428 | at alpha= | 11.5 | deg
XFOIL ncrit=9 |  |  |  | L/D Max: | 69.9575 | at alpha= | 5 | deg
Re: | 250000 |  |  | Cd Min: | 0.16519 | at alpha= | -13 | deg
Mach: | 0.25 |  |  | Cl=0 at alpha= | -3.2795 | deg
|  |  |  | @ Cl=0.1, Cd= | 0.025227
|  |  |  | @ Cl=0.4, Cd= | 0.023873
|  |  |  | @ Cl=0.6, Cd= | 0.020922
alpha (deg) | Cl | Cd | Cm | Cl/Cd
-13 | -0.4487 | 0.16519 | -0.0247 | -2.7163
-12.5 | -0.4586 | 0.15734 | -0.0271 | -2.9147
-12 | -0.4504 | 0.15253 | -0.0259 | -2.9529
-11.5 | -0.4515 | 0.1464 | -0.026 | -3.084
-11 | -0.4642 | 0.1384 | -0.0279 | -3.354
-10.5 | -0.4626 | 0.13308 | -0.0269 | -3.4761
-10 | -0.4761 | 0.12518 | -0.0281 | -3.8033
-8.5 | -0.4892 | 0.09849 | -0.0432 | -4.967
-8 | -0.6652 | 0.05274 | -0.0725 | -12.6128
-7.5 | -0.6326 | 0.041 | -0.0789 | -15.4293
-7 | -0.5677 | 0.03586 | -0.0834 | -15.831
-6.5 | -0.4656 | 0.03239 | -0.0922 | -14.3748
-6 | -0.3939 | 0.03009 | -0.0954 | -13.0907
-5.5 | -0.328 | 0.0285 | -0.0976 | -11.5088
-5 | -0.2444 | 0.02738 | -0.1036 | -8.9262
-4.5 | -0.1803 | 0.02636 | -0.1057 | -6.8399
-4 | -0.0934 | 0.02552 | -0.1127 | -3.6599
-3.5 | -0.0363 | 0.02551 | -0.1133 | -1.423
-3 | 0.046 | 0.02551 | -0.1184 | 1.8032
-2.5 | 0.1033 | 0.02521 | -0.1191 | 4.0976
-2 | 0.1906 | 0.0247 | -0.1254 | 7.7166
-1.5 | 0.2524 | 0.024 | -0.1269 | 10.5167
-1 | 0.3241 | 0.02403 | -0.1278 | 13.4873
-0.5 | 0.3721 | 0.02402 | -0.125 | 15.4913
0 | 0.4214 | 0.02376 | -0.1221 | 17.7357
0.5 | 0.4899 | 0.02274 | -0.1222 | 21.5435
1 | 0.544 | 0.02182 | -0.1201 | 24.9313
1.5 | 0.595 | 0.02104 | -0.1178 | 28.2795
2.5 | 0.7087 | 0.01836 | -0.1143 | 38.6002
3 | 0.7376 | 0.01697 | -0.1065 | 43.4649
3.5 | 0.7843 | 0.01613 | -0.1036 | 48.6237
4 | 0.8647 | 0.01462 | -0.1067 | 59.145
4.5 | 0.9354 | 0.01392 | -0.1085 | 67.1983
5 | 0.9878 | 0.01412 | -0.1074 | 69.9575
5.5 | 1.0202 | 0.01512 | -0.1032 | 67.4735
6.5 | 1.0851 | 0.01797 | -0.0964 | 60.384
7 | 1.1245 | 0.01952 | -0.0946 | 57.6076
7.5 | 1.1672 | 0.02099 | -0.0932 | 55.6074
8 | 1.2123 | 0.02238 | -0.0921 | 54.1689
8.5 | 1.2578 | 0.02378 | -0.091 | 52.8932
9 | 1.301 | 0.02524 | -0.0897 | 51.5452
9.5 | 1.3353 | 0.02694 | -0.0872 | 49.5657
10 | 1.3632 | 0.02893 | -0.0841 | 47.1206
10.5 | 1.3906 | 0.03108 | -0.0811 | 44.7426
11 | 1.4181 | 0.0334 | -0.0783 | 42.4581
11.5 | 1.428 | 0.03712 | -0.0741 | 38.4698
12 | 1.3974 | 0.04445 | -0.0671 | 31.4376
12.5 | 1.3871 | 0.05078 | -0.063 | 27.3159
13 | 1.3778 | 0.05751 | -0.0602 | 23.9576
13.5 | 1.3626 | 0.06546 | -0.0586 | 20.8158
14 | 1.3458 | 0.07418 | -0.0582 | 18.1424
14.5 | 1.327 | 0.08367 | -0.0591 | 15.8599
15 | 1.3075 | 0.09353 | -0.0608 | 13.9795
15.5 | 1.2937 | 0.10268 | -0.0627 | 12.5993
16 | 1.2866 | 0.11087 | -0.0644 | 11.6046
16.5 | 1.2844 | 0.1183 | -0.066 | 10.8571

## 23. Re 250k Mach 0.50 (1)
BIGFOIL.COM POLAR EXPORT
ste87391
EPPLER STE 87(-3)-914 |  |  |  | Cl Max: | 1.728 | at alpha= | 6.5 | deg
JavaFoil+Calcfoil stall+Eppler ext transition |  |  |  | L/D Max: | 96.571 | at alpha= | 2.5 | deg
Re: | 250000 |  |  | Cd Min: | 0.01171 | at alpha= | 0 | deg
Mach: | 0.5 |  |  | Cl=0 at alpha= | -6.8704 | deg
|  |  |  | @ Cl=0.1, Cd= | 0.02189
|  |  |  | @ Cl=0.4, Cd= | 0.013118
|  |  |  | @ Cl=0.6, Cd= | 0.012603
alpha (deg) | Cl | Cd | Cm | Cl/Cd
-20 | -0.73 | 0.25914 | -0.084 | -2.817
-19.5 | -0.703 | 0.26479 | -0.084 | -2.653
-19 | -0.675 | 0.25085 | -0.085 | -2.693
-18.5 | -0.645 | 0.23256 | -0.079 | -2.775
-18 | -0.618 | 0.23247 | -0.078 | -2.656
-17.5 | -0.59 | 0.21982 | -0.08 | -2.685
-17 | -0.563 | 0.20142 | -0.08 | -2.795
-16.5 | -0.535 | 0.19977 | -0.081 | -2.68
-16 | -0.508 | 0.25391 | -0.081 | -2
-15.5 | -0.479 | 0.18227 | -0.076 | -2.629
-15 | -0.451 | 0.17992 | -0.073 | -2.508
-14.5 | -0.424 | 0.16567 | -0.074 | -2.557
-14 | -0.396 | 0.16969 | -0.073 | -2.333
-13.5 | -0.368 | 0.16521 | -0.073 | -2.229
-13 | -0.341 | 0.16536 | -0.074 | -2.06
-12.5 | -0.312 | 0.14418 | -0.065 | -2.167
-12 | -0.285 | 0.13976 | -0.061 | -2.036
-11.5 | -0.257 | 0.13642 | -0.062 | -1.883
-11 | -0.229 | 0.13316 | -0.062 | -1.722
-10.5 | -0.202 | 0.12998 | -0.063 | -1.551
-10 | -0.174 | 0.11341 | -0.067 | -1.534
-9.5 | -0.146 | 0.09465 | -0.068 | -1.545
-9 | -0.182 | 0.06778 | -0.067 | -2.682
-8.5 | -0.156 | 0.06261 | -0.066 | -2.498
-8 | -0.115 | 0.05728 | -0.068 | -2.006
-7.5 | -0.066 | 0.05274 | -0.071 | -1.261
-7 | -0.014 | 0.04923 | -0.074 | -0.289
-6.5 | 0.04 | 0.04629 | -0.076 | 0.871
-6 | 0.115 | 0.01579 | -0.177 | 7.28
-5.5 | 0.183 | 0.01516 | -0.178 | 12.08
-5 | 0.252 | 0.01464 | -0.18 | 17.222
-4.5 | 0.322 | 0.01338 | -0.182 | 24.063
-4 | 0.392 | 0.01314 | -0.183 | 29.799
-3.5 | 0.463 | 0.01294 | -0.184 | 35.757
-3 | 0.532 | 0.01277 | -0.186 | 41.663
-2.5 | 0.601 | 0.0126 | -0.187 | 47.727
-2 | 0.668 | 0.01249 | -0.189 | 53.498
-1.5 | 0.717 | 0.01243 | -0.184 | 57.721
-1 | 0.783 | 0.01254 | -0.185 | 62.468
-0.5 | 0.85 | 0.01264 | -0.186 | 67.218
0 | 0.936 | 0.01171 | -0.187 | 79.98
0.5 | 1.003 | 0.01194 | -0.188 | 83.976
1 | 1.069 | 0.01218 | -0.189 | 87.81
1.5 | 1.135 | 0.01243 | -0.19 | 91.298
2 | 1.2 | 0.01274 | -0.191 | 94.178
2.5 | 1.269 | 0.01314 | -0.193 | 96.571
3 | 1.35 | 0.01477 | -0.196 | 91.427
3.5 | 1.416 | 0.02205 | -0.197 | 64.222
4 | 1.48 | 0.0232 | -0.199 | 63.795
4.5 | 1.543 | 0.0244 | -0.2 | 63.258
5 | 1.605 | 0.02548 | -0.201 | 63.009
5.5 | 1.661 | 0.02665 | -0.201 | 62.33
6 | 1.705 | 0.02802 | -0.202 | 60.855
6.5 | 1.728 | 0.02956 | -0.203 | 58.459
7 | 1.722 | 0.03676 | -0.203 | 46.837
7.5 | 1.667 | 0.04016 | -0.204 | 41.517
8 | 1.205 | 0.06727 | -0.058 | 17.915
8.5 | 0.84 | 0.09734 | -0.059 | 8.632
9 | 0.867 | 0.10231 | -0.06 | 8.471
9.5 | 0.894 | 0.12104 | -0.074 | 7.384
10 | 0.92 | 0.12402 | -0.075 | 7.42
10.5 | 0.948 | 0.13525 | -0.092 | 7.012
11 | 0.975 | 0.14557 | -0.093 | 6.696
11.5 | 1.001 | 0.15253 | -0.098 | 6.565

## 24. Re 250k Mach 0.50 (2)
BIGFOIL.COM POLAR EXPORT
ste87391
EPPLER STE 87(-3)-914 |  |  |  | Cl Max: | 1.4236 | at alpha= | 11 | deg
XFOIL ncrit=9 |  |  |  | L/D Max: | 55.9854 | at alpha= | 4 | deg
Re: | 250000 |  |  | Cd Min: | 0.27031 | at alpha= | -20 | deg
Mach: | 0.5 |  |  | Cl=0 at alpha= | -2.8996 | deg
|  |  |  | @ Cl=0.1, Cd= | 0.026712
|  |  |  | @ Cl=0.4, Cd= | 0.02445
|  |  |  | @ Cl=0.6, Cd= | 0.022259
alpha (deg) | Cl | Cd | Cm | Cl/Cd
-20 | -0.5653 | 0.27031 | -0.0136 | -2.0913
-19.5 | -0.5549 | 0.26406 | -0.0147 | -2.1014
-18.5 | -0.5346 | 0.25118 | -0.0169 | -2.1284
-18 | -0.526 | 0.24438 | -0.0196 | -2.1524
-17.5 | -0.5149 | 0.2384 | -0.0191 | -2.1598
-17 | -0.5047 | 0.2322 | -0.0199 | -2.1736
-16.5 | -0.4997 | 0.22529 | -0.0222 | -2.218
-16 | -0.4862 | 0.21923 | -0.0217 | -2.2178
-15.5 | -0.4778 | 0.21281 | -0.0227 | -2.2452
-15 | -0.4704 | 0.20613 | -0.0236 | -2.2821
-14.5 | -0.4609 | 0.20012 | -0.0238 | -2.3031
-14 | -0.4562 | 0.19319 | -0.025 | -2.3614
-13.5 | -0.4474 | 0.18722 | -0.0249 | -2.3897
-13 | -0.4432 | 0.18047 | -0.0257 | -2.4558
-12.5 | -0.4445 | 0.17382 | -0.0274 | -2.5572
-12 | -0.4335 | 0.16808 | -0.0261 | -2.5791
-11.5 | -0.4305 | 0.16167 | -0.0262 | -2.6628
-11 | -0.4422 | 0.15444 | -0.0287 | -2.8632
-10.5 | -0.4289 | 0.14887 | -0.0263 | -2.881
-10 | -0.4215 | 0.14026 | -0.0322 | -3.0051
-9 | -0.4072 | 0.11515 | -0.0494 | -3.5363
-8.5 | -0.3788 | 0.0997 | -0.0658 | -3.7994
-8 | -0.3888 | 0.08857 | -0.0721 | -4.3897
-7.5 | -0.4137 | 0.0759 | -0.0794 | -5.4506
-7 | -0.4576 | 0.06256 | -0.0883 | -7.3146
-6.5 | -0.4984 | 0.05259 | -0.0938 | -9.4771
-6 | -0.4897 | 0.04285 | -0.0992 | -11.4282
-5.5 | -0.413 | 0.03563 | -0.1071 | -11.5914
-5 | -0.3523 | 0.03216 | -0.1069 | -10.9546
-4.5 | -0.2539 | 0.02987 | -0.1126 | -8.5002
-4 | -0.1844 | 0.02838 | -0.1138 | -6.4975
-3.5 | -0.0792 | 0.02707 | -0.1216 | -2.9257
-3 | -0.0145 | 0.02706 | -0.1215 | -0.53585
-2.5 | 0.0577 | 0.02692 | -0.1228 | 2.1434
-2 | 0.1473 | 0.02648 | -0.1271 | 5.5627
-1.5 | 0.218 | 0.02607 | -0.1284 | 8.3621
-1 | 0.3221 | 0.025 | -0.1359 | 12.884
-0.5 | 0.3804 | 0.02451 | -0.1331 | 15.5202
0 | 0.4424 | 0.02432 | -0.1308 | 18.1908
0.5 | 0.5014 | 0.0237 | -0.1273 | 21.1561
1 | 0.5646 | 0.02291 | -0.1249 | 24.6443
2.5 | 0.7528 | 0.01945 | -0.117 | 38.7044
3 | 0.8166 | 0.01786 | -0.1136 | 45.7223
3.5 | 0.8617 | 0.01661 | -0.1069 | 51.8784
4 | 0.9204 | 0.01644 | -0.1045 | 55.9854
4.5 | 0.9599 | 0.01739 | -0.0998 | 55.1984
5 | 0.9911 | 0.01879 | -0.0943 | 52.7461
5.5 | 1.0235 | 0.02035 | -0.0893 | 50.2948
6 | 1.0641 | 0.02187 | -0.0858 | 48.6557
6.5 | 1.1105 | 0.02351 | -0.0834 | 47.2352
7 | 1.1631 | 0.02522 | -0.0818 | 46.1182
7.5 | 1.2167 | 0.02698 | -0.0801 | 45.0964
8 | 1.2708 | 0.0288 | -0.0783 | 44.125
8.5 | 1.3237 | 0.03076 | -0.0762 | 43.0332
9 | 1.3697 | 0.03304 | -0.0733 | 41.4558
9.5 | 1.4008 | 0.03587 | -0.069 | 39.0521
10 | 1.4123 | 0.03978 | -0.064 | 35.5028
10.5 | 1.4223 | 0.04462 | -0.0601 | 31.8758
11 | 1.4236 | 0.05103 | -0.0571 | 27.8973
11.5 | 1.3843 | 0.06121 | -0.0546 | 22.6156
12 | 1.3481 | 0.07227 | -0.0544 | 18.6537
12.5 | 1.3109 | 0.08449 | -0.0568 | 15.5154
13 | 1.2737 | 0.09746 | -0.0609 | 13.069
13.5 | 1.241 | 0.1104 | -0.066 | 11.2409
14 | 1.2187 | 0.12223 | -0.0711 | 9.9705
14.5 | 1.2088 | 0.13255 | -0.0754 | 9.1196
15 | 1.2029 | 0.14264 | -0.0802 | 8.4331
15.5 | 1.1946 | 0.15383 | -0.0863 | 7.7657
16 | 1.1844 | 0.16602 | -0.094 | 7.1341

## 25. Re 500k Mach 0.00 (1)
BIGFOIL.COM POLAR EXPORT
ste87391
EPPLER STE 87(-3)-914 |  |  |  | Cl Max: | 1.727 | at alpha= | 10 | deg
JavaFoil+Calcfoil stall+Eppler ext transition |  |  |  | L/D Max: | 133.378 | at alpha= | 3 | deg
Re: | 500000 |  |  | Cd Min: | 0.00788 | at alpha= | 0 | deg
Mach: | 0 |  |  | Cl=0 at alpha= | -6.8707 | deg
|  |  |  | @ Cl=0.1, Cd= | 0.011484
|  |  |  | @ Cl=0.4, Cd= | 0.0091445
|  |  |  | @ Cl=0.6, Cd= | 0.0084162
alpha (deg) | Cl | Cd | Cm | Cl/Cd
-20 | -0.522 | 0.20246 | -0.05 | -2.578
-19.5 | -0.534 | 0.19229 | -0.047 | -2.777
-19 | -0.545 | 0.18011 | -0.048 | -3.026
-18.5 | -0.555 | 0.16984 | -0.049 | -3.267
-18 | -0.563 | 0.16179 | -0.049 | -3.479
-17.5 | -0.569 | 0.15217 | -0.05 | -3.739
-17 | -0.573 | 0.14529 | -0.051 | -3.942
-16.5 | -0.574 | 0.13723 | -0.051 | -4.183
-16 | -0.573 | 0.12938 | -0.052 | -4.425
-15.5 | -0.568 | 0.1222 | -0.052 | -4.647
-15 | -0.56 | 0.11432 | -0.054 | -4.898
-14.5 | -0.548 | 0.1082 | -0.054 | -5.069
-14 | -0.534 | 0.10077 | -0.056 | -5.295
-13.5 | -0.511 | 0.09586 | -0.056 | -5.333
-13 | -0.486 | 0.09024 | -0.057 | -5.387
-12.5 | -0.458 | 0.08532 | -0.057 | -5.37
-12 | -0.428 | 0.08058 | -0.059 | -5.308
-11.5 | -0.395 | 0.07535 | -0.059 | -5.238
-11 | -0.359 | 0.07133 | -0.06 | -5.037
-10.5 | -0.322 | 0.06681 | -0.062 | -4.816
-10 | -0.282 | 0.06326 | -0.063 | -4.459
-9.5 | -0.241 | 0.05974 | -0.064 | -4.027
-9 | -0.197 | 0.05618 | -0.065 | -3.515
-8.5 | -0.183 | 0.01448 | -0.15 | -12.632
-8 | -0.128 | 0.01369 | -0.152 | -9.381
-7.5 | -0.073 | 0.01299 | -0.153 | -5.586
-7 | -0.015 | 0.0124 | -0.155 | -1.234
-6.5 | 0.043 | 0.01189 | -0.156 | 3.618
-6 | 0.102 | 0.01147 | -0.157 | 8.904
-5.5 | 0.162 | 0.01109 | -0.159 | 14.606
-5 | 0.223 | 0.00979 | -0.161 | 22.804
-4.5 | 0.284 | 0.00957 | -0.162 | 29.713
-4 | 0.346 | 0.00939 | -0.164 | 36.884
-3.5 | 0.412 | 0.00909 | -0.167 | 45.341
-3 | 0.473 | 0.009 | -0.168 | 52.621
-2.5 | 0.535 | 0.00884 | -0.168 | 60.481
-2 | 0.571 | 0.00845 | -0.162 | 67.608
-1.5 | 0.631 | 0.00838 | -0.164 | 75.254
-1 | 0.69 | 0.00836 | -0.165 | 82.567
-0.5 | 0.749 | 0.00837 | -0.166 | 89.528
0 | 0.821 | 0.00788 | -0.167 | 104.105
0.5 | 0.879 | 0.008 | -0.168 | 109.995
1 | 0.938 | 0.00811 | -0.169 | 115.6
1.5 | 0.996 | 0.00824 | -0.171 | 120.88
2 | 1.053 | 0.00838 | -0.172 | 125.669
2.5 | 1.115 | 0.00856 | -0.174 | 130.331
3 | 1.176 | 0.00882 | -0.179 | 133.378
3.5 | 1.24 | 0.01001 | -0.181 | 123.877
4 | 1.298 | 0.01169 | -0.182 | 111.054
4.5 | 1.354 | 0.0163 | -0.182 | 83.086
5 | 1.41 | 0.01701 | -0.183 | 82.926
5.5 | 1.465 | 0.01768 | -0.184 | 82.842
6 | 1.515 | 0.01833 | -0.184 | 82.651
6.5 | 1.56 | 0.01888 | -0.185 | 82.592
7 | 1.601 | 0.01964 | -0.186 | 81.493
7.5 | 1.637 | 0.02027 | -0.186 | 80.759
8 | 1.668 | 0.02099 | -0.187 | 79.463
8.5 | 1.691 | 0.02639 | -0.187 | 64.063
9 | 1.709 | 0.02765 | -0.188 | 61.817
9.5 | 1.722 | 0.02884 | -0.188 | 59.705
10 | 1.727 | 0.03033 | -0.189 | 56.947
10.5 | 1.726 | 0.03185 | -0.189 | 54.191
11 | 1.717 | 0.03334 | -0.189 | 51.514
11.5 | 1.702 | 0.03516 | -0.19 | 48.408
12 | 1.68 | 0.037 | -0.19 | 45.412
12.5 | 1.652 | 0.03898 | -0.19 | 42.379
13 | 1.618 | 0.04131 | -0.19 | 39.173
13.5 | 1.58 | 0.04312 | -0.19 | 36.656
14 | 1.532 | 0.0463 | -0.189 | 33.077
14.5 | 1.241 | 0.11408 | -0.08 | 10.879
15 | 1.202 | 0.12073 | -0.071 | 9.956

## 26. Re 500k Mach 0.00 (2)
BIGFOIL.COM POLAR EXPORT
ste87391
EPPLER STE 87(-3)-914 |  |  |  | Cl Max: | 1.4712 | at alpha= | 14 | deg
XFOIL ncrit=9 |  |  |  | L/D Max: | 97.4802 | at alpha= | 3.5 | deg
Re: | 500000 |  |  | Cd Min: | 0.14364 | at alpha= | -15.5 | deg
Mach: | 0 |  |  | Cl=0 at alpha= | -4.5413 | deg
|  |  |  | @ Cl=0.1, Cd= | 0.017832
|  |  |  | @ Cl=0.4, Cd= | 0.015107
|  |  |  | @ Cl=0.6, Cd= | 0.012605
alpha (deg) | Cl | Cd | Cm | Cl/Cd
-15.5 | -0.1852 | 0.14364 | -0.1171 | -1.2893
-15 | -0.165 | 0.13826 | -0.1203 | -1.1934
-14.5 | -0.177 | 0.12917 | -0.1216 | -1.3703
-14 | -0.1629 | 0.125 | -0.1225 | -1.3032
-13.5 | -0.1665 | 0.11446 | -0.1275 | -1.4547
-13 | -0.4182 | 0.05834 | -0.1535 | -7.1683
-12.5 | -0.4685 | 0.05444 | -0.1455 | -8.6058
-12 | -0.5027 | 0.04762 | -0.1467 | -10.5565
-11.5 | -0.5671 | 0.04654 | -0.1317 | -12.1852
-11 | -0.6192 | 0.04422 | -0.1203 | -14.0027
-10.5 | -0.6195 | 0.03876 | -0.1186 | -15.983
-10 | -0.5851 | 0.03461 | -0.12 | -16.9055
-9.5 | -0.5807 | 0.03277 | -0.1128 | -17.7205
-9 | -0.5296 | 0.02956 | -0.1146 | -17.9161
-8.5 | -0.4667 | 0.02746 | -0.1176 | -16.9956
-8 | -0.4434 | 0.02551 | -0.1129 | -17.3814
-7.5 | -0.3833 | 0.0241 | -0.115 | -15.9046
-7 | -0.3185 | 0.02262 | -0.1181 | -14.0805
-6.5 | -0.2484 | 0.02147 | -0.1221 | -11.5696
-6 | -0.1803 | 0.02054 | -0.1256 | -8.778
-5.5 | -0.1412 | 0.01999 | -0.1233 | -7.0635
-5 | -0.07 | 0.01925 | -0.127 | -3.6364
-4.5 | 0.0063 | 0.01802 | -0.1327 | 0.34961
-4 | 0.0542 | 0.01805 | -0.1318 | 3.0028
-3.5 | 0.1193 | 0.01774 | -0.1341 | 6.7249
-3 | 0.1914 | 0.01726 | -0.1377 | 11.0892
-2.5 | 0.2683 | 0.01659 | -0.1424 | 16.1724
-2 | 0.3233 | 0.0162 | -0.143 | 19.9568
-1.5 | 0.404 | 0.01505 | -0.1485 | 26.8439
-1 | 0.4771 | 0.01428 | -0.1512 | 33.4104
-0.5 | 0.5542 | 0.01317 | -0.1544 | 42.0805
0 | 0.6239 | 0.01231 | -0.1564 | 50.6824
1 | 0.7301 | 0.01154 | -0.1544 | 63.2669
1.5 | 0.7821 | 0.01114 | -0.1533 | 70.2065
2 | 0.8253 | 0.01097 | -0.1504 | 75.2325
2.5 | 0.8682 | 0.0109 | -0.1476 | 79.6514
3 | 0.9311 | 0.01014 | -0.1478 | 91.8245
3.5 | 0.9865 | 0.01012 | -0.1473 | 97.4802
4 | 1.0152 | 0.01099 | -0.1422 | 92.3749
4.5 | 1.0374 | 0.01208 | -0.1361 | 85.8775
5 | 1.0626 | 0.01327 | -0.131 | 80.0754
5.5 | 1.0933 | 0.01445 | -0.1271 | 75.6609
6 | 1.1259 | 0.01555 | -0.1237 | 72.4051
6.5 | 1.1599 | 0.01659 | -0.1205 | 69.9156
7 | 1.1968 | 0.01755 | -0.118 | 68.1937
7.5 | 1.2337 | 0.01855 | -0.1154 | 66.5067
8 | 1.2701 | 0.01964 | -0.113 | 64.669
8.5 | 1.3075 | 0.02062 | -0.1108 | 63.4093
9 | 1.3425 | 0.02168 | -0.1082 | 61.9234
9.5 | 1.3761 | 0.02287 | -0.1055 | 60.1705
10 | 1.4107 | 0.02407 | -0.103 | 58.6082
10.5 | 1.4374 | 0.02562 | -0.0995 | 56.1046
11 | 1.4417 | 0.02881 | -0.0933 | 50.0417
11.5 | 1.4339 | 0.03298 | -0.0858 | 43.4779
12.5 | 1.4567 | 0.03883 | -0.0768 | 37.5148
13 | 1.4679 | 0.04255 | -0.0736 | 34.4982
13.5 | 1.4696 | 0.0473 | -0.0701 | 31.0698
14 | 1.4712 | 0.05235 | -0.0673 | 28.1032
14.5 | 1.4669 | 0.05834 | -0.0649 | 25.144
15 | 1.4573 | 0.06536 | -0.0634 | 22.2965
15.5 | 1.443 | 0.07341 | -0.0629 | 19.6567
16 | 1.4246 | 0.08249 | -0.0634 | 17.27
16.5 | 1.4047 | 0.09213 | -0.0648 | 15.2469
17 | 1.386 | 0.10183 | -0.0668 | 13.6109
17.5 | 1.3693 | 0.11104 | -0.0689 | 12.3316
18 | 1.3608 | 0.11929 | -0.0713 | 11.4075
18.5 | 1.3552 | 0.12745 | -0.0745 | 10.6332
19 | 1.3503 | 0.13551 | -0.0779 | 9.9646

## 27. Re 500k Mach 0.10 (1)
BIGFOIL.COM POLAR EXPORT
ste87391
EPPLER STE 87(-3)-914 |  |  |  | Cl Max: | 1.724 | at alpha= | 10 | deg
JavaFoil+Calcfoil stall+Eppler ext transition |  |  |  | L/D Max: | 133.463 | at alpha= | 3 | deg
Re: | 500000 |  |  | Cd Min: | 0.00792 | at alpha= | 0 | deg
Mach: | 0.1 |  |  | Cl=0 at alpha= | -6.8707 | deg
|  |  |  | @ Cl=0.1, Cd= | 0.011532
|  |  |  | @ Cl=0.4, Cd= | 0.0092073
|  |  |  | @ Cl=0.6, Cd= | 0.008468
alpha (deg) | Cl | Cd | Cm | Cl/Cd
-20 | -0.483 | 0.21325 | -0.051 | -2.266
-19.5 | -0.498 | 0.19641 | -0.05 | -2.537
-19 | -0.512 | 0.18574 | -0.048 | -2.757
-18.5 | -0.525 | 0.17196 | -0.049 | -3.053
-18 | -0.536 | 0.16753 | -0.049 | -3.2
-17.5 | -0.545 | 0.15642 | -0.05 | -3.486
-17 | -0.552 | 0.14873 | -0.05 | -3.712
-16.5 | -0.556 | 0.13975 | -0.052 | -3.982
-16 | -0.558 | 0.13197 | -0.052 | -4.226
-15.5 | -0.556 | 0.12361 | -0.053 | -4.496
-15 | -0.55 | 0.11577 | -0.054 | -4.753
-14.5 | -0.541 | 0.10989 | -0.055 | -4.923
-14 | -0.528 | 0.10206 | -0.056 | -5.173
-13.5 | -0.507 | 0.09649 | -0.056 | -5.254
-13 | -0.483 | 0.09074 | -0.057 | -5.324
-12.5 | -0.456 | 0.08616 | -0.057 | -5.295
-12 | -0.427 | 0.08087 | -0.058 | -5.275
-11.5 | -0.394 | 0.07571 | -0.059 | -5.206
-11 | -0.359 | 0.07153 | -0.06 | -5.022
-10.5 | -0.322 | 0.06699 | -0.062 | -4.807
-10 | -0.283 | 0.06356 | -0.063 | -4.446
-9.5 | -0.241 | 0.05985 | -0.064 | -4.03
-9 | -0.198 | 0.05626 | -0.065 | -3.52
-8.5 | -0.183 | 0.01455 | -0.151 | -12.612
-8 | -0.129 | 0.01382 | -0.152 | -9.329
-7.5 | -0.073 | 0.01309 | -0.154 | -5.561
-7 | -0.015 | 0.01249 | -0.155 | -1.229
-6.5 | 0.043 | 0.01194 | -0.157 | 3.618
-6 | 0.103 | 0.01151 | -0.158 | 8.914
-5.5 | 0.163 | 0.01115 | -0.159 | 14.584
-5 | 0.224 | 0.00981 | -0.161 | 22.845
-4.5 | 0.286 | 0.00963 | -0.163 | 29.648
-4 | 0.348 | 0.00942 | -0.164 | 36.904
-3.5 | 0.414 | 0.00915 | -0.167 | 45.297
-3 | 0.476 | 0.00899 | -0.168 | 52.951
-2.5 | 0.537 | 0.0089 | -0.169 | 60.371
-2 | 0.574 | 0.00849 | -0.163 | 67.562
-1.5 | 0.633 | 0.00844 | -0.164 | 75.079
-1 | 0.693 | 0.00841 | -0.165 | 82.377
-0.5 | 0.752 | 0.0084 | -0.166 | 89.529
0 | 0.825 | 0.00792 | -0.168 | 104.187
0.5 | 0.884 | 0.00802 | -0.169 | 110.185
1 | 0.942 | 0.00814 | -0.17 | 115.792
1.5 | 1 | 0.00827 | -0.171 | 121.014
2 | 1.058 | 0.00841 | -0.173 | 125.81
2.5 | 1.121 | 0.00859 | -0.175 | 130.436
3 | 1.182 | 0.00886 | -0.18 | 133.463
3.5 | 1.246 | 0.01014 | -0.182 | 122.908
4 | 1.304 | 0.01206 | -0.183 | 108.084
4.5 | 1.36 | 0.01642 | -0.183 | 82.867
5 | 1.417 | 0.01718 | -0.184 | 82.513
5.5 | 1.471 | 0.01782 | -0.185 | 82.579
6 | 1.522 | 0.01847 | -0.185 | 82.366
6.5 | 1.566 | 0.01904 | -0.186 | 82.259
7 | 1.607 | 0.01977 | -0.187 | 81.263
7.5 | 1.642 | 0.02043 | -0.187 | 80.379
8 | 1.673 | 0.02128 | -0.188 | 78.605
8.5 | 1.694 | 0.02675 | -0.188 | 63.339
9 | 1.711 | 0.02793 | -0.189 | 61.267
9.5 | 1.721 | 0.02933 | -0.189 | 58.682
10 | 1.724 | 0.03076 | -0.19 | 56.053
10.5 | 1.72 | 0.03228 | -0.19 | 53.265
11 | 1.707 | 0.03393 | -0.19 | 50.313
11.5 | 1.688 | 0.03569 | -0.19 | 47.284
12 | 1.661 | 0.03769 | -0.19 | 44.067
12.5 | 1.628 | 0.03999 | -0.191 | 40.702
13 | 1.587 | 0.04207 | -0.19 | 37.713
13.5 | 1.543 | 0.04426 | -0.19 | 34.86
14 | 1.295 | 0.09514 | -0.141 | 13.614
14.5 | 1.2 | 0.11705 | -0.062 | 10.251
15 | 1.157 | 0.12256 | -0.062 | 9.443

## 28. Re 500k Mach 0.10 (2)
BIGFOIL.COM POLAR EXPORT
ste87391
EPPLER STE 87(-3)-914 |  |  |  | Cl Max: | 1.4646 | at alpha= | 13.5 | deg
XFOIL ncrit=9 |  |  |  | L/D Max: | 96.3317 | at alpha= | 3.5 | deg
Re: | 500000 |  |  | Cd Min: | 0.14427 | at alpha= | -15.5 | deg
Mach: | 0.1 |  |  | Cl=0 at alpha= | -4.5369 | deg
|  |  |  | @ Cl=0.1, Cd= | 0.017869
|  |  |  | @ Cl=0.4, Cd= | 0.015154
|  |  |  | @ Cl=0.6, Cd= | 0.012607
alpha (deg) | Cl | Cd | Cm | Cl/Cd
-15.5 | -0.1807 | 0.14427 | -0.1181 | -1.2525
-15 | -0.1608 | 0.13876 | -0.1213 | -1.1588
-14.5 | -0.1745 | 0.1301 | -0.1219 | -1.3413
-14 | -0.1587 | 0.12573 | -0.1233 | -1.2622
-13.5 | -0.1606 | 0.11545 | -0.1282 | -1.3911
-13 | -0.1452 | 0.10926 | -0.1318 | -1.3289
-12.5 | -0.4414 | 0.0571 | -0.146 | -7.7303
-12 | -0.4777 | 0.05008 | -0.1469 | -9.5387
-11.5 | -0.5388 | 0.04834 | -0.134 | -11.146
-11 | -0.5872 | 0.04524 | -0.1253 | -12.9797
-10.5 | -0.6108 | 0.0407 | -0.1196 | -15.0074
-10 | -0.5841 | 0.03565 | -0.1211 | -16.3843
-9.5 | -0.5812 | 0.03391 | -0.1137 | -17.1395
-9 | -0.532 | 0.03032 | -0.1155 | -17.5462
-8 | -0.4483 | 0.02591 | -0.1134 | -17.3022
-7.5 | -0.3869 | 0.02435 | -0.1157 | -15.8891
-7 | -0.3213 | 0.02286 | -0.1187 | -14.0551
-6.5 | -0.2507 | 0.02162 | -0.1227 | -11.5957
-6 | -0.2118 | 0.02094 | -0.1205 | -10.1146
-5.5 | -0.1436 | 0.02009 | -0.1237 | -7.1478
-5 | -0.0715 | 0.01933 | -0.1276 | -3.6989
-4.5 | 0.0057 | 0.01807 | -0.1333 | 0.31544
-4 | 0.0507 | 0.01813 | -0.1317 | 2.7965
-3.5 | 0.1187 | 0.01777 | -0.1346 | 6.6798
-3 | 0.1917 | 0.0173 | -0.1383 | 11.0809
-2.5 | 0.2695 | 0.01662 | -0.143 | 16.2154
-2 | 0.322 | 0.01628 | -0.1431 | 19.7789
-1.5 | 0.4051 | 0.01508 | -0.1491 | 26.8634
-1 | 0.4797 | 0.01427 | -0.1519 | 33.616
0 | 0.6316 | 0.01217 | -0.1579 | 51.8981
1 | 0.7444 | 0.01121 | -0.157 | 66.405
2 | 0.8165 | 0.01138 | -0.1486 | 71.7487
2.5 | 0.8727 | 0.01088 | -0.1482 | 80.2114
3 | 0.9368 | 0.01012 | -0.1485 | 92.5692
3.5 | 0.9874 | 0.01025 | -0.147 | 96.3317
4 | 1.0153 | 0.01116 | -0.1417 | 90.9767
4.5 | 1.0373 | 0.01228 | -0.1355 | 84.4707
5 | 1.0625 | 0.01351 | -0.1303 | 78.6454
5.5 | 1.0937 | 0.01468 | -0.1265 | 74.5027
6 | 1.1271 | 0.01579 | -0.1231 | 71.3806
6.5 | 1.1614 | 0.01682 | -0.12 | 69.0488
7 | 1.1985 | 0.01781 | -0.1174 | 67.2937
7.5 | 1.2351 | 0.01885 | -0.1147 | 65.5225
8 | 1.273 | 0.01988 | -0.1124 | 64.0342
8.5 | 1.3102 | 0.02091 | -0.1101 | 62.659
9 | 1.3446 | 0.02203 | -0.1073 | 61.035
9.5 | 1.3796 | 0.02317 | -0.1047 | 59.5425
10 | 1.4126 | 0.02451 | -0.102 | 57.6336
10.5 | 1.4387 | 0.02617 | -0.0983 | 54.9752
11 | 1.4381 | 0.02973 | -0.0914 | 48.372
11.5 | 1.4328 | 0.03382 | -0.0844 | 42.3655
12 | 1.4436 | 0.03659 | -0.0794 | 39.4534
12.5 | 1.4552 | 0.03984 | -0.0754 | 36.5261
13 | 1.4642 | 0.04387 | -0.0721 | 33.3759
13.5 | 1.4646 | 0.0489 | -0.0687 | 29.9509
14 | 1.4639 | 0.05436 | -0.066 | 26.9297
14.5 | 1.4574 | 0.06081 | -0.064 | 23.9665
15 | 1.4458 | 0.06831 | -0.0629 | 21.1653
15.5 | 1.4301 | 0.0768 | -0.0628 | 18.6211
16 | 1.4111 | 0.08618 | -0.0637 | 16.3739
16.5 | 1.3915 | 0.09597 | -0.0654 | 14.4993
17 | 1.374 | 0.10564 | -0.0678 | 13.0064
17.5 | 1.3592 | 0.11473 | -0.0701 | 11.8469
18 | 1.3508 | 0.12273 | -0.0723 | 11.0063
18.5 | 1.3454 | 0.13103 | -0.0757 | 10.2679

## 29. Re 500k Mach 0.25 (1)
BIGFOIL.COM POLAR EXPORT
ste87391
EPPLER STE 87(-3)-914 |  |  |  | Cl Max: | 1.712 | at alpha= | 9 | deg
JavaFoil+Calcfoil stall+Eppler ext transition |  |  |  | L/D Max: | 130.654 | at alpha= | 2.5 | deg
Re: | 500000 |  |  | Cd Min: | 0.00805 | at alpha= | 0 | deg
Mach: | 0.25 |  |  | Cl=0 at alpha= | -6.8667 | deg
|  |  |  | @ Cl=0.1, Cd= | 0.011851
|  |  |  | @ Cl=0.4, Cd= | 0.0095085
|  |  |  | @ Cl=0.6, Cd= | 0.0086428
alpha (deg) | Cl | Cd | Cm | Cl/Cd
-19 | -0.179 | 0.31166 | -0.057 | -0.574
-18.5 | -0.238 | 0.26767 | -0.056 | -0.888
-18 | -0.286 | 0.23663 | -0.056 | -1.209
-17.5 | -0.329 | 0.20853 | -0.057 | -1.575
-17 | -0.366 | 0.19059 | -0.055 | -1.921
-16.5 | -0.399 | 0.16695 | -0.052 | -2.388
-16 | -0.426 | 0.15395 | -0.053 | -2.77
-15.5 | -0.449 | 0.13994 | -0.054 | -3.206
-15 | -0.465 | 0.12926 | -0.054 | -3.597
-14.5 | -0.475 | 0.12016 | -0.054 | -3.953
-14 | -0.478 | 0.10925 | -0.055 | -4.38
-13.5 | -0.47 | 0.10249 | -0.056 | -4.582
-13 | -0.456 | 0.09525 | -0.057 | -4.786
-12.5 | -0.437 | 0.08986 | -0.057 | -4.867
-12 | -0.414 | 0.08399 | -0.059 | -4.934
-11.5 | -0.387 | 0.07781 | -0.06 | -4.977
-11 | -0.356 | 0.07349 | -0.06 | -4.847
-10.5 | -0.322 | 0.06842 | -0.062 | -4.703
-10 | -0.284 | 0.06418 | -0.064 | -4.427
-9.5 | -0.244 | 0.0608 | -0.065 | -4.008
-9 | -0.201 | 0.0569 | -0.066 | -3.532
-8.5 | -0.156 | 0.05359 | -0.068 | -2.915
-8 | -0.131 | 0.01431 | -0.156 | -9.174
-7.5 | -0.074 | 0.01356 | -0.157 | -5.478
-7 | -0.016 | 0.01291 | -0.159 | -1.215
-6.5 | 0.044 | 0.01231 | -0.16 | 3.589
-6 | 0.105 | 0.01181 | -0.162 | 8.89
-5.5 | 0.167 | 0.01141 | -0.163 | 14.598
-5 | 0.23 | 0.01003 | -0.165 | 22.898
-4.5 | 0.292 | 0.0098 | -0.167 | 29.844
-4 | 0.355 | 0.00964 | -0.168 | 36.878
-3.5 | 0.42 | 0.00945 | -0.17 | 44.468
-3 | 0.489 | 0.00921 | -0.173 | 53.088
-2.5 | 0.552 | 0.00904 | -0.174 | 61.103
-2 | 0.589 | 0.00863 | -0.167 | 68.243
-1.5 | 0.649 | 0.0087 | -0.168 | 74.549
-1 | 0.71 | 0.00868 | -0.169 | 81.803
-0.5 | 0.771 | 0.00868 | -0.17 | 88.789
0 | 0.846 | 0.00805 | -0.172 | 105.075
0.5 | 0.907 | 0.00817 | -0.172 | 110.949
1 | 0.967 | 0.0083 | -0.174 | 116.502
1.5 | 1.026 | 0.00844 | -0.175 | 121.644
2 | 1.087 | 0.00861 | -0.177 | 126.25
2.5 | 1.151 | 0.00881 | -0.179 | 130.654
3 | 1.217 | 0.00944 | -0.182 | 128.962
3.5 | 1.279 | 0.01084 | -0.187 | 117.972
4 | 1.337 | 0.01599 | -0.187 | 83.603
4.5 | 1.395 | 0.01712 | -0.188 | 81.493
5 | 1.454 | 0.018 | -0.189 | 80.774
5.5 | 1.509 | 0.01866 | -0.19 | 80.839
6 | 1.559 | 0.01929 | -0.19 | 80.801
6.5 | 1.602 | 0.01996 | -0.191 | 80.25
7 | 1.64 | 0.02079 | -0.192 | 78.889
7.5 | 1.671 | 0.02159 | -0.192 | 77.422
8 | 1.693 | 0.02683 | -0.193 | 63.093
8.5 | 1.707 | 0.02857 | -0.193 | 59.742
9 | 1.712 | 0.03002 | -0.194 | 57.024
9.5 | 1.706 | 0.03177 | -0.194 | 53.699
10 | 1.689 | 0.03322 | -0.194 | 50.827
10.5 | 1.659 | 0.03547 | -0.195 | 46.759
11 | 1.616 | 0.03752 | -0.195 | 43.079
11.5 | 1.561 | 0.03967 | -0.195 | 39.347
12 | 1.233 | 0.09046 | -0.063 | 13.633
12.5 | 1.172 | 0.0972 | -0.061 | 12.061
13 | 1.103 | 0.10388 | -0.061 | 10.618
13.5 | 1.026 | 0.11379 | -0.062 | 9.018
14 | 0.943 | 0.13034 | -0.062 | 7.234

## 30. Re 500k Mach 0.25 (2)
BIGFOIL.COM POLAR EXPORT
ste87391
EPPLER STE 87(-3)-914 |  |  |  | Cl Max: | 1.4425 | at alpha= | 12.5 | deg
XFOIL ncrit=9 |  |  |  | L/D Max: | 91.5613 | at alpha= | 3 | deg
Re: | 500000 |  |  | Cd Min: | 0.13423 | at alpha= | -14.5 | deg
Mach: | 0.25 |  |  | Cl=0 at alpha= | -4.3044 | deg
|  |  |  | @ Cl=0.1, Cd= | 0.018045
|  |  |  | @ Cl=0.4, Cd= | 0.015468
|  |  |  | @ Cl=0.6, Cd= | 0.013135
alpha (deg) | Cl | Cd | Cm | Cl/Cd
-14.5 | -0.1541 | 0.13423 | -0.1256 | -1.148
-14 | -0.1359 | 0.12896 | -0.1281 | -1.0538
-12 | -0.2993 | 0.07781 | -0.1318 | -3.8465
-11.5 | -0.3357 | 0.06609 | -0.1376 | -5.0794
-11 | -0.3947 | 0.05923 | -0.1333 | -6.6639
-10.5 | -0.4423 | 0.04871 | -0.1395 | -9.0803
-10 | -0.5132 | 0.04594 | -0.1267 | -11.1711
-9.5 | -0.5495 | 0.04226 | -0.1193 | -13.0028
-9 | -0.5314 | 0.03616 | -0.1205 | -14.6958
-8.5 | -0.5212 | 0.03229 | -0.1155 | -16.1412
-8 | -0.468 | 0.02893 | -0.1169 | -16.177
-7.5 | -0.4044 | 0.02598 | -0.1195 | -15.5658
-7 | -0.3348 | 0.02444 | -0.1225 | -13.6989
-6.5 | -0.3007 | 0.02298 | -0.1192 | -13.0853
-6 | -0.2301 | 0.02172 | -0.1225 | -10.5939
-5.5 | -0.155 | 0.0206 | -0.1266 | -7.5243
-4.5 | -0.0277 | 0.0187 | -0.131 | -1.4813
-4 | 0.0431 | 0.01832 | -0.134 | 2.3526
-3.5 | 0.1175 | 0.01796 | -0.1374 | 6.5423
-3 | 0.1954 | 0.01747 | -0.1416 | 11.1849
-2.5 | 0.2432 | 0.01734 | -0.1402 | 14.0254
-2 | 0.3234 | 0.01653 | -0.145 | 19.5644
-1.5 | 0.4114 | 0.01531 | -0.1516 | 26.8713
-1 | 0.4937 | 0.01419 | -0.1558 | 34.7921
0 | 0.6196 | 0.01294 | -0.1563 | 47.8825
0.5 | 0.6943 | 0.01198 | -0.1587 | 57.9549
1 | 0.7353 | 0.01189 | -0.1549 | 61.8419
1.5 | 0.7831 | 0.01175 | -0.1527 | 66.6468
2 | 0.8232 | 0.01178 | -0.1488 | 69.8812
2.5 | 0.896 | 0.01085 | -0.1509 | 82.5806
3 | 0.9559 | 0.01044 | -0.1499 | 91.5613
3.5 | 0.9903 | 0.01105 | -0.1448 | 89.6199
4 | 1.0141 | 0.01219 | -0.1385 | 83.1911
4.5 | 1.0373 | 0.0134 | -0.1323 | 77.4104
5 | 1.065 | 0.01467 | -0.1274 | 72.5971
5.5 | 1.0979 | 0.0159 | -0.1235 | 69.0503
6 | 1.1344 | 0.01705 | -0.1204 | 66.5337
6.5 | 1.1704 | 0.01813 | -0.1171 | 64.556
7 | 1.209 | 0.01917 | -0.1143 | 63.0673
7.5 | 1.248 | 0.02023 | -0.1116 | 61.6906
8 | 1.2863 | 0.02139 | -0.1088 | 60.1356
8.5 | 1.3223 | 0.0227 | -0.1059 | 58.2511
9 | 1.3602 | 0.02382 | -0.1032 | 57.1033
9.5 | 1.3949 | 0.02516 | -0.1001 | 55.4412
10 | 1.4261 | 0.02682 | -0.0967 | 53.173
10.5 | 1.4385 | 0.02969 | -0.0912 | 48.4507
11 | 1.4239 | 0.03459 | -0.083 | 41.1651
11.5 | 1.4315 | 0.03824 | -0.0778 | 37.4346
12.5 | 1.4425 | 0.04606 | -0.0685 | 31.3178
13 | 1.4423 | 0.05171 | -0.0656 | 27.8921
13.5 | 1.4313 | 0.05885 | -0.0631 | 24.3212
14 | 1.4202 | 0.06655 | -0.0619 | 21.3403
14.5 | 1.4034 | 0.07541 | -0.0618 | 18.6103
15 | 1.3834 | 0.0852 | -0.0629 | 16.2371
15.5 | 1.3629 | 0.09538 | -0.0649 | 14.2892
16 | 1.3436 | 0.10567 | -0.0676 | 12.7151
16.5 | 1.3281 | 0.11546 | -0.0705 | 11.5027
17 | 1.3172 | 0.12464 | -0.0737 | 10.568
17.5 | 1.3096 | 0.13338 | -0.077 | 9.8186

## 31. Re 500k Mach 0.50 (1)
BIGFOIL.COM POLAR EXPORT
ste87391
EPPLER STE 87(-3)-914 |  |  |  | Cl Max: | 1.731 | at alpha= | 6.5 | deg
JavaFoil+Calcfoil stall+Eppler ext transition |  |  |  | L/D Max: | 126.373 | at alpha= | 2 | deg
Re: | 500000 |  |  | Cd Min: | 0.00878 | at alpha= | 0 | deg
Mach: | 0.5 |  |  | Cl=0 at alpha= | -6.8692 | deg
|  |  |  | @ Cl=0.1, Cd= | 0.013353
|  |  |  | @ Cl=0.4, Cd= | 0.010481
|  |  |  | @ Cl=0.6, Cd= | 0.0099886
alpha (deg) | Cl | Cd | Cm | Cl/Cd
-20 | -0.73 | 0.21946 | -0.084 | -3.327
-19.5 | -0.703 | 0.22497 | -0.084 | -3.123
-19 | -0.676 | 0.20474 | -0.087 | -3.304
-18.5 | -0.646 | 0.19953 | -0.081 | -3.236
-18 | -0.618 | 0.20173 | -0.08 | -3.062
-17.5 | -0.59 | 0.18724 | -0.08 | -3.153
-17 | -0.563 | 0.17491 | -0.081 | -3.219
-16.5 | -0.536 | 0.1708 | -0.082 | -3.136
-16 | -0.508 | 0.21025 | -0.081 | -2.416
-15.5 | -0.48 | 0.15821 | -0.079 | -3.032
-15 | -0.451 | 0.15379 | -0.075 | -2.935
-14.5 | -0.424 | 0.14412 | -0.075 | -2.94
-14 | -0.396 | 0.14467 | -0.074 | -2.737
-13.5 | -0.368 | 0.14017 | -0.074 | -2.628
-13 | -0.341 | 0.13824 | -0.075 | -2.464
-12.5 | -0.313 | 0.12623 | -0.069 | -2.476
-12 | -0.285 | 0.11971 | -0.063 | -2.378
-11.5 | -0.257 | 0.11634 | -0.064 | -2.209
-11 | -0.229 | 0.11305 | -0.064 | -2.028
-10.5 | -0.202 | 0.10984 | -0.065 | -1.835
-10 | -0.174 | 0.09772 | -0.07 | -1.781
-9.5 | -0.146 | 0.08294 | -0.071 | -1.764
-9 | -0.182 | 0.06274 | -0.068 | -2.898
-8.5 | -0.156 | 0.05842 | -0.069 | -2.678
-8 | -0.115 | 0.0537 | -0.071 | -2.14
-7.5 | -0.067 | 0.04971 | -0.075 | -1.338
-7 | -0.017 | 0.01485 | -0.175 | -1.141
-6.5 | 0.048 | 0.01392 | -0.177 | 3.463
-6 | 0.115 | 0.01319 | -0.179 | 8.749
-5.5 | 0.184 | 0.01258 | -0.18 | 14.604
-5 | 0.253 | 0.01213 | -0.182 | 20.852
-4.5 | 0.323 | 0.01072 | -0.184 | 30.182
-4 | 0.393 | 0.0105 | -0.185 | 37.461
-3.5 | 0.465 | 0.0103 | -0.187 | 45.111
-3 | 0.534 | 0.01013 | -0.188 | 52.724
-2.5 | 0.604 | 0.00998 | -0.189 | 60.569
-2 | 0.671 | 0.00982 | -0.191 | 68.335
-1.5 | 0.722 | 0.00944 | -0.186 | 76.406
-1 | 0.788 | 0.00952 | -0.187 | 82.745
-0.5 | 0.855 | 0.00956 | -0.188 | 89.405
0 | 0.941 | 0.00878 | -0.189 | 107.188
0.5 | 1.008 | 0.00893 | -0.19 | 112.785
1 | 1.074 | 0.00911 | -0.192 | 117.858
1.5 | 1.143 | 0.00932 | -0.193 | 122.64
2 | 1.214 | 0.0096 | -0.195 | 126.373
2.5 | 1.288 | 0.01068 | -0.198 | 120.517
3 | 1.354 | 0.01313 | -0.199 | 103.165
3.5 | 1.418 | 0.01879 | -0.2 | 75.472
4 | 1.482 | 0.01979 | -0.202 | 74.892
4.5 | 1.546 | 0.02089 | -0.203 | 74.008
5 | 1.608 | 0.02179 | -0.205 | 73.789
5.5 | 1.664 | 0.02275 | -0.206 | 73.151
6 | 1.708 | 0.02384 | -0.207 | 71.648
6.5 | 1.731 | 0.02516 | -0.209 | 68.798
7 | 1.725 | 0.03234 | -0.213 | 53.338
7.5 | 1.671 | 0.03545 | -0.213 | 47.129
8 | 1.205 | 0.06145 | -0.065 | 19.616
8.5 | 0.84 | 0.08587 | -0.067 | 9.786
9 | 0.867 | 0.08746 | -0.067 | 9.912
9.5 | 0.894 | 0.10157 | -0.079 | 8.801
10 | 0.92 | 0.1044 | -0.081 | 8.817
10.5 | 0.949 | 0.11799 | -0.1 | 8.047
11 | 0.975 | 0.12176 | -0.096 | 8.007
11.5 | 1.002 | 0.1273 | -0.1 | 7.87

## 32. Re 500k Mach 0.50 (2)
BIGFOIL.COM POLAR EXPORT
ste87391
EPPLER STE 87(-3)-914 |  |  |  | Cl Max: | 1.4742 | at alpha= | 10 | deg
XFOIL ncrit=9 |  |  |  | L/D Max: | 75.5547 | at alpha= | 2.5 | deg
Re: | 500000 |  |  | Cd Min: | 0.13998 | at alpha= | 15 | deg
Mach: | 0.5 |  |  | Cl=0 at alpha= | -3.8782 | deg
|  |  |  | @ Cl=0.1, Cd= | 0.019239
|  |  |  | @ Cl=0.4, Cd= | 0.017129
|  |  |  | @ Cl=0.6, Cd= | 0.014722
alpha (deg) | Cl | Cd | Cm | Cl/Cd
-12 | -0.1621 | 0.12642 | -0.1173 | -1.2822
-11.5 | -0.1476 | 0.12213 | -0.1163 | -1.2085
-11 | -0.1456 | 0.11398 | -0.1194 | -1.2774
-10.5 | -0.1325 | 0.10619 | -0.1238 | -1.2478
-10 | -0.2043 | 0.09363 | -0.1166 | -2.182
-9.5 | -0.2185 | 0.08356 | -0.1206 | -2.6149
-9 | -0.2431 | 0.06966 | -0.1305 | -3.4898
-8.5 | -0.2968 | 0.06224 | -0.1259 | -4.7686
-8 | -0.3416 | 0.05238 | -0.1287 | -6.5216
-7.5 | -0.3764 | 0.04331 | -0.1335 | -8.6908
-7 | -0.4084 | 0.03749 | -0.1289 | -10.8936
-6.5 | -0.4027 | 0.03195 | -0.1255 | -12.6041
-6 | -0.3349 | 0.02731 | -0.1286 | -12.2629
-5.5 | -0.2496 | 0.02435 | -0.1321 | -10.2505
-5 | -0.1969 | 0.02287 | -0.1301 | -8.6095
-4.5 | -0.1083 | 0.02144 | -0.1342 | -5.0513
-4 | -0.0161 | 0.0203 | -0.1388 | -0.7931
-3.5 | 0.05 | 0.0195 | -0.1398 | 2.5641
-3 | 0.1323 | 0.01907 | -0.1425 | 6.9376
-2.5 | 0.2213 | 0.01848 | -0.1465 | 11.9751
-2 | 0.2828 | 0.01825 | -0.1459 | 15.4959
-1 | 0.448 | 0.01667 | -0.1527 | 26.8746
-0.5 | 0.5489 | 0.015 | -0.1594 | 36.5933
0.5 | 0.6741 | 0.01432 | -0.156 | 47.074
1 | 0.7376 | 0.01391 | -0.1545 | 53.0266
1.5 | 0.8109 | 0.0132 | -0.1545 | 61.4318
2 | 0.8939 | 0.01238 | -0.1564 | 72.2052
2.5 | 0.9467 | 0.01253 | -0.1527 | 75.5547
3 | 0.9744 | 0.01376 | -0.1451 | 70.814
3.5 | 0.9875 | 0.01525 | -0.1346 | 64.7541
4 | 1.0123 | 0.01689 | -0.1274 | 59.9349
4.5 | 1.0437 | 0.01837 | -0.1216 | 56.8155
5 | 1.0811 | 0.01981 | -0.117 | 54.5734
5.5 | 1.1218 | 0.02127 | -0.113 | 52.7409
6 | 1.1663 | 0.02268 | -0.1096 | 51.4242
6.5 | 1.2112 | 0.02418 | -0.1062 | 50.091
7 | 1.2553 | 0.02564 | -0.1024 | 48.9587
7.5 | 1.2964 | 0.02729 | -0.0982 | 47.5046
8 | 1.3405 | 0.02893 | -0.0944 | 46.336
8.5 | 1.3802 | 0.03094 | -0.0903 | 44.6089
9 | 1.4174 | 0.03327 | -0.0861 | 42.6029
9.5 | 1.4532 | 0.03585 | -0.082 | 40.5356
10 | 1.4742 | 0.03947 | -0.0769 | 37.3499
11 | 1.4287 | 0.05432 | -0.0652 | 26.3015
11.5 | 1.4157 | 0.06218 | -0.0624 | 22.7678
12 | 1.3934 | 0.07153 | -0.0612 | 19.4799
12.5 | 1.3627 | 0.0825 | -0.0621 | 16.5176
13 | 1.3283 | 0.09448 | -0.0648 | 14.0591
13.5 | 1.2954 | 0.1065 | -0.0681 | 12.1634
14 | 1.2674 | 0.11764 | -0.0715 | 10.7735
14.5 | 1.2502 | 0.12902 | -0.0765 | 9.69
15 | 1.2388 | 0.13998 | -0.0818 | 8.8498

## 33. Re 750k Mach 0.00 (1)
BIGFOIL.COM POLAR EXPORT
ste87391
EPPLER STE 87(-3)-914 |  |  |  | Cl Max: | 1.729 | at alpha= | 10 | deg
JavaFoil+Calcfoil stall+Eppler ext transition |  |  |  | L/D Max: | 148.169 | at alpha= | 2 | deg
Re: | 750000 |  |  | Cd Min: | 0.00638 | at alpha= | -2 | deg
Mach: | 0 |  |  | Cl=0 at alpha= | -6.8707 | deg
|  |  |  | @ Cl=0.1, Cd= | 0.010324
|  |  |  | @ Cl=0.4, Cd= | 0.0081055
|  |  |  | @ Cl=0.6, Cd= | 0.0064155
alpha (deg) | Cl | Cd | Cm | Cl/Cd
-20 | -0.522 | 0.19048 | -0.051 | -2.741
-19.5 | -0.534 | 0.18116 | -0.049 | -2.948
-19 | -0.545 | 0.17246 | -0.05 | -3.161
-18.5 | -0.555 | 0.16105 | -0.05 | -3.446
-18 | -0.563 | 0.15551 | -0.051 | -3.62
-17.5 | -0.569 | 0.14588 | -0.051 | -3.901
-17 | -0.573 | 0.13945 | -0.052 | -4.109
-16.5 | -0.574 | 0.13104 | -0.052 | -4.381
-16 | -0.573 | 0.12399 | -0.054 | -4.619
-15.5 | -0.568 | 0.11763 | -0.054 | -4.829
-15 | -0.56 | 0.11073 | -0.056 | -5.059
-14.5 | -0.549 | 0.1047 | -0.055 | -5.24
-14 | -0.534 | 0.09872 | -0.058 | -5.407
-13.5 | -0.511 | 0.09294 | -0.058 | -5.502
-13 | -0.486 | 0.08762 | -0.059 | -5.55
-12.5 | -0.458 | 0.08282 | -0.059 | -5.535
-12 | -0.428 | 0.07841 | -0.061 | -5.458
-11.5 | -0.395 | 0.07342 | -0.062 | -5.378
-11 | -0.359 | 0.06944 | -0.063 | -5.177
-10.5 | -0.322 | 0.06511 | -0.064 | -4.943
-10 | -0.334 | 0.01626 | -0.146 | -20.565
-9.5 | -0.287 | 0.015 | -0.148 | -19.107
-9 | -0.236 | 0.01394 | -0.15 | -16.932
-8.5 | -0.183 | 0.01313 | -0.151 | -13.961
-8 | -0.129 | 0.01239 | -0.153 | -10.392
-7.5 | -0.073 | 0.01174 | -0.154 | -6.195
-7 | -0.015 | 0.01122 | -0.156 | -1.366
-6.5 | 0.043 | 0.01071 | -0.157 | 4.025
-6 | 0.102 | 0.01031 | -0.159 | 9.936
-5.5 | 0.162 | 0.00999 | -0.16 | 16.261
-5 | 0.225 | 0.00859 | -0.163 | 26.141
-4.5 | 0.289 | 0.00833 | -0.166 | 34.622
-4 | 0.35 | 0.00817 | -0.167 | 42.863
-3.5 | 0.412 | 0.00809 | -0.167 | 51.001
-3 | 0.474 | 0.00793 | -0.169 | 59.724
-2.5 | 0.535 | 0.00785 | -0.169 | 68.146
-2 | 0.594 | 0.00638 | -0.17 | 93.123
-1.5 | 0.643 | 0.00667 | -0.168 | 96.38
-1 | 0.715 | 0.00649 | -0.172 | 110.254
-0.5 | 0.775 | 0.00653 | -0.173 | 118.765
0 | 0.825 | 0.00671 | -0.174 | 122.99
0.5 | 0.884 | 0.0068 | -0.175 | 130.058
1 | 0.943 | 0.00691 | -0.176 | 136.459
1.5 | 1.002 | 0.007 | -0.177 | 143.179
2 | 1.063 | 0.00717 | -0.178 | 148.169
2.5 | 1.125 | 0.00775 | -0.179 | 145.084
3 | 1.184 | 0.00892 | -0.18 | 132.648
3.5 | 1.241 | 0.01046 | -0.181 | 118.722
4 | 1.298 | 0.01271 | -0.182 | 102.188
4.5 | 1.355 | 0.01491 | -0.183 | 90.911
5 | 1.412 | 0.01557 | -0.183 | 90.637
5.5 | 1.466 | 0.01621 | -0.184 | 90.411
6 | 1.516 | 0.01679 | -0.185 | 90.279
6.5 | 1.561 | 0.01732 | -0.185 | 90.14
7 | 1.602 | 0.01798 | -0.186 | 89.092
7.5 | 1.638 | 0.01854 | -0.187 | 88.329
8 | 1.669 | 0.01928 | -0.187 | 86.583
8.5 | 1.692 | 0.02457 | -0.188 | 68.87
9 | 1.711 | 0.02572 | -0.188 | 66.531
9.5 | 1.724 | 0.02678 | -0.189 | 64.352
10 | 1.729 | 0.02825 | -0.189 | 61.218
10.5 | 1.728 | 0.02961 | -0.189 | 58.35
11 | 1.72 | 0.03103 | -0.19 | 55.422
11.5 | 1.705 | 0.03259 | -0.19 | 52.313
12 | 1.683 | 0.03429 | -0.19 | 49.083
12.5 | 1.655 | 0.0363 | -0.19 | 45.592
13 | 1.622 | 0.03818 | -0.19 | 42.479
13.5 | 1.584 | 0.03988 | -0.19 | 39.726
14 | 1.542 | 0.04233 | -0.19 | 36.421
14.5 | 1.493 | 0.04549 | -0.19 | 32.811
15 | 1.423 | 0.0511 | -0.186 | 27.844

## 34. Re 750k Mach 0.00 (2)
BIGFOIL.COM POLAR EXPORT
ste87391
EPPLER STE 87(-3)-914 |  |  |  | Cl Max: | 1.5225 | at alpha= | 14 | deg
XFOIL ncrit=9 |  |  |  | L/D Max: | 124.302 | at alpha= | 2.5 | deg
Re: | 750000 |  |  | Cd Min: | 0.1409 | at alpha= | -15.5 | deg
Mach: | 0 |  |  | Cl=0 at alpha= | -5.1421 | deg
|  |  |  | @ Cl=0.1, Cd= | 0.013847
|  |  |  | @ Cl=0.4, Cd= | 0.011359
|  |  |  | @ Cl=0.6, Cd= | 0.0084142
alpha (deg) | Cl | Cd | Cm | Cl/Cd
-15.5 | -0.1775 | 0.1409 | -0.1162 | -1.2598
-15 | -0.188 | 0.12665 | -0.1217 | -1.4844
-14.5 | -0.2736 | 0.09551 | -0.1305 | -2.8646
-14 | -0.4024 | 0.06166 | -0.1519 | -6.5261
-13.5 | -0.4495 | 0.04613 | -0.1651 | -9.7442
-13 | -0.4649 | 0.03828 | -0.171 | -12.1447
-12.5 | -0.4687 | 0.03343 | -0.173 | -14.0203
-12 | -0.4666 | 0.02973 | -0.1722 | -15.6946
-11.5 | -0.4803 | 0.02831 | -0.1653 | -16.9657
-11 | -0.4677 | 0.0266 | -0.1617 | -17.5827
-10.5 | -0.5161 | 0.02651 | -0.1434 | -19.4681
-10 | -0.4729 | 0.02475 | -0.1435 | -19.1071
-9.5 | -0.4712 | 0.0241 | -0.1347 | -19.5519
-9 | -0.438 | 0.02282 | -0.1318 | -19.1937
-8.5 | -0.3842 | 0.02165 | -0.1327 | -17.746
-8 | -0.3284 | 0.01966 | -0.1346 | -16.704
-7 | -0.2451 | 0.01825 | -0.1313 | -13.4301
-6.5 | -0.1845 | 0.01731 | -0.1334 | -10.6586
-6 | -0.1188 | 0.01651 | -0.1361 | -7.1956
-5.5 | -0.0509 | 0.01577 | -0.1393 | -3.2276
-5 | 0.0202 | 0.01481 | -0.1432 | 1.3639
-4.5 | 0.0925 | 0.0138 | -0.1477 | 6.7029
-4 | 0.1311 | 0.01404 | -0.1449 | 9.3376
-3.5 | 0.1978 | 0.01362 | -0.1475 | 14.5228
-3 | 0.2698 | 0.01298 | -0.1511 | 20.7858
-2.5 | 0.3455 | 0.01212 | -0.1553 | 28.5066
-2 | 0.4286 | 0.01096 | -0.1612 | 39.1058
-1.5 | 0.5213 | 0.00943 | -0.1693 | 55.281
-1 | 0.6042 | 0.00836 | -0.1746 | 72.2727
-0.5 | 0.6465 | 0.00841 | -0.1717 | 76.8728
0 | 0.7153 | 0.008 | -0.1742 | 89.4125
0.5 | 0.7608 | 0.00796 | -0.1719 | 95.5779
1 | 0.8252 | 0.00758 | -0.1734 | 108.8654
1.5 | 0.8516 | 0.00775 | -0.1672 | 109.8839
2 | 0.901 | 0.00764 | -0.1657 | 117.9319
2.5 | 0.9534 | 0.00767 | -0.1647 | 124.3025
3 | 0.977 | 0.0086 | -0.158 | 113.6047
3.5 | 0.9949 | 0.00978 | -0.1505 | 101.728
4 | 1.0174 | 0.01087 | -0.1442 | 93.5971
4.5 | 1.0466 | 0.01195 | -0.1397 | 87.5816
5 | 1.0807 | 0.01295 | -0.1363 | 83.4517
5.5 | 1.1177 | 0.01385 | -0.1335 | 80.7004
6 | 1.155 | 0.01472 | -0.1308 | 78.4647
6.5 | 1.1932 | 0.01558 | -0.1282 | 76.5854
7 | 1.2325 | 0.0164 | -0.1259 | 75.1524
7.5 | 1.2696 | 0.01736 | -0.1233 | 73.1336
8 | 1.3082 | 0.01825 | -0.1211 | 71.6822
8.5 | 1.3458 | 0.01921 | -0.1188 | 70.0573
9 | 1.381 | 0.02026 | -0.1161 | 68.1639
9.5 | 1.4148 | 0.0214 | -0.1133 | 66.1121
10 | 1.4409 | 0.02303 | -0.1094 | 62.5662
10.5 | 1.4437 | 0.02625 | -0.1025 | 54.9981
11.5 | 1.4696 | 0.03167 | -0.0921 | 46.4035
12 | 1.4888 | 0.03404 | -0.0882 | 43.7368
13 | 1.5148 | 0.04003 | -0.0799 | 37.8416
13.5 | 1.5224 | 0.04367 | -0.076 | 34.8615
14 | 1.5225 | 0.04789 | -0.0717 | 31.7916
15.5 | 1.4819 | 0.06896 | -0.0645 | 21.4893
16 | 1.473 | 0.0765 | -0.0644 | 19.2549
16.5 | 1.4581 | 0.08527 | -0.0652 | 17.0998
17 | 1.4407 | 0.09468 | -0.0669 | 15.2165
17.5 | 1.4202 | 0.10491 | -0.0695 | 13.5373
18 | 1.4012 | 0.11507 | -0.0726 | 12.1769
18.5 | 1.3856 | 0.12484 | -0.0762 | 11.099
19 | 1.3736 | 0.13409 | -0.08 | 10.2439

## 35. Re 750k Mach 0.10 (1)
BIGFOIL.COM POLAR EXPORT
ste87391
EPPLER STE 87(-3)-914 |  |  |  | Cl Max: | 1.726 | at alpha= | 10 | deg
JavaFoil+Calcfoil stall+Eppler ext transition |  |  |  | L/D Max: | 148.525 | at alpha= | 2 | deg
Re: | 750000 |  |  | Cd Min: | 0.00642 | at alpha= | -2 | deg
Mach: | 0.1 |  |  | Cl=0 at alpha= | -6.8707 | deg
|  |  |  | @ Cl=0.1, Cd= | 0.010363
|  |  |  | @ Cl=0.4, Cd= | 0.0081039
|  |  |  | @ Cl=0.6, Cd= | 0.0064378
alpha (deg) | Cl | Cd | Cm | Cl/Cd
-20 | -0.483 | 0.20022 | -0.053 | -2.414
-19.5 | -0.498 | 0.19169 | -0.052 | -2.6
-19 | -0.512 | 0.17675 | -0.05 | -2.898
-18.5 | -0.525 | 0.16509 | -0.05 | -3.18
-18 | -0.536 | 0.15786 | -0.05 | -3.396
-17.5 | -0.545 | 0.14927 | -0.051 | -3.653
-17 | -0.552 | 0.14191 | -0.052 | -3.892
-16.5 | -0.557 | 0.13403 | -0.053 | -4.153
-16 | -0.558 | 0.12583 | -0.053 | -4.433
-15.5 | -0.556 | 0.1196 | -0.055 | -4.648
-15 | -0.55 | 0.11164 | -0.055 | -4.93
-14.5 | -0.541 | 0.10589 | -0.056 | -5.111
-14 | -0.528 | 0.09896 | -0.057 | -5.336
-13.5 | -0.507 | 0.09326 | -0.057 | -5.437
-13 | -0.483 | 0.08831 | -0.059 | -5.472
-12.5 | -0.456 | 0.08334 | -0.059 | -5.476
-12 | -0.427 | 0.07882 | -0.061 | -5.415
-11.5 | -0.394 | 0.07342 | -0.061 | -5.371
-11 | -0.359 | 0.06971 | -0.062 | -5.156
-10.5 | -0.322 | 0.06534 | -0.064 | -4.931
-10 | -0.283 | 0.06184 | -0.065 | -4.571
-9.5 | -0.287 | 0.01518 | -0.148 | -18.912
-9 | -0.237 | 0.01408 | -0.15 | -16.816
-8.5 | -0.184 | 0.01325 | -0.152 | -13.873
-8 | -0.129 | 0.0125 | -0.153 | -10.334
-7.5 | -0.073 | 0.01184 | -0.155 | -6.167
-7 | -0.015 | 0.01127 | -0.156 | -1.366
-6.5 | 0.043 | 0.01079 | -0.158 | 4.013
-6 | 0.103 | 0.01034 | -0.159 | 9.95
-5.5 | 0.163 | 0.01001 | -0.161 | 16.29
-5 | 0.225 | 0.00863 | -0.163 | 26.13
-4.5 | 0.29 | 0.00832 | -0.166 | 34.844
-4 | 0.352 | 0.00822 | -0.167 | 42.812
-3.5 | 0.414 | 0.00807 | -0.168 | 51.387
-3 | 0.476 | 0.00797 | -0.169 | 59.679
-2.5 | 0.537 | 0.00783 | -0.17 | 68.607
-2 | 0.597 | 0.00642 | -0.171 | 93.036
-1.5 | 0.646 | 0.00671 | -0.169 | 96.256
-1 | 0.719 | 0.00651 | -0.173 | 110.459
-0.5 | 0.779 | 0.00655 | -0.174 | 118.958
0 | 0.829 | 0.00675 | -0.175 | 122.848
0.5 | 0.888 | 0.00682 | -0.176 | 130.221
1 | 0.947 | 0.00691 | -0.177 | 137.111
1.5 | 1.007 | 0.00704 | -0.178 | 143.091
2 | 1.068 | 0.00719 | -0.179 | 148.525
2.5 | 1.13 | 0.00783 | -0.18 | 144.373
3 | 1.189 | 0.00902 | -0.181 | 131.789
3.5 | 1.247 | 0.01069 | -0.182 | 116.694
4 | 1.304 | 0.01288 | -0.183 | 101.247
4.5 | 1.361 | 0.01502 | -0.183 | 90.634
5 | 1.418 | 0.01573 | -0.184 | 90.169
5.5 | 1.473 | 0.01634 | -0.185 | 90.129
6 | 1.523 | 0.01693 | -0.186 | 89.961
6.5 | 1.567 | 0.01746 | -0.186 | 89.762
7 | 1.608 | 0.0181 | -0.187 | 88.823
7.5 | 1.644 | 0.01878 | -0.188 | 87.548
8 | 1.674 | 0.01946 | -0.188 | 86.025
8.5 | 1.696 | 0.02489 | -0.188 | 68.128
9 | 1.713 | 0.02598 | -0.189 | 65.929
9.5 | 1.723 | 0.02735 | -0.189 | 62.995
10 | 1.726 | 0.02864 | -0.19 | 60.266
10.5 | 1.722 | 0.03012 | -0.19 | 57.169
11 | 1.71 | 0.03154 | -0.191 | 54.22
11.5 | 1.691 | 0.03321 | -0.191 | 50.909
12 | 1.664 | 0.03503 | -0.191 | 47.507
12.5 | 1.631 | 0.03717 | -0.191 | 43.877
13 | 1.592 | 0.03917 | -0.191 | 40.642
13.5 | 1.548 | 0.04096 | -0.191 | 37.8
14 | 1.499 | 0.04362 | -0.191 | 34.357
14.5 | 1.345 | 0.06647 | -0.172 | 20.235
15 | 1.289 | 0.07185 | -0.17 | 17.947

## 36. Re 750k Mach 0.10 (2)
BIGFOIL.COM POLAR EXPORT
ste87391
EPPLER STE 87(-3)-914 |  |  |  | Cl Max: | 1.5177 | at alpha= | 13.5 | deg
XFOIL ncrit=9 |  |  |  | L/D Max: | 122.921 | at alpha= | 2.5 | deg
Re: | 750000 |  |  | Cd Min: | 0.14158 | at alpha= | -15.5 | deg
Mach: | 0.1 |  |  | Cl=0 at alpha= | -5.1307 | deg
|  |  |  | @ Cl=0.1, Cd= | 0.013901
|  |  |  | @ Cl=0.4, Cd= | 0.01141
|  |  |  | @ Cl=0.6, Cd= | 0.0084814
alpha (deg) | Cl | Cd | Cm | Cl/Cd
-15.5 | -0.1743 | 0.14158 | -0.1168 | -1.2311
-14.5 | -0.2449 | 0.10151 | -0.1292 | -2.4126
-14 | -0.3344 | 0.07467 | -0.1437 | -4.4784
-13.5 | -0.4003 | 0.05464 | -0.1589 | -7.3261
-13 | -0.4318 | 0.04264 | -0.1692 | -10.1266
-12.5 | -0.4448 | 0.03587 | -0.1739 | -12.4003
-12 | -0.4497 | 0.03132 | -0.1741 | -14.3582
-11.5 | -0.4612 | 0.02902 | -0.169 | -15.8925
-11 | -0.4598 | 0.02777 | -0.1638 | -16.5574
-10.5 | -0.5104 | 0.02839 | -0.1452 | -17.9782
-10 | -0.4736 | 0.0253 | -0.1449 | -18.7194
-9.5 | -0.4808 | 0.02479 | -0.1343 | -19.3949
-9 | -0.4415 | 0.02323 | -0.1327 | -19.0056
-8.5 | -0.3874 | 0.02192 | -0.1336 | -17.6734
-8 | -0.3311 | 0.01989 | -0.1354 | -16.6466
-7.5 | -0.267 | 0.01884 | -0.1381 | -14.172
-7 | -0.2501 | 0.01852 | -0.1314 | -13.5043
-6.5 | -0.1877 | 0.01742 | -0.1338 | -10.775
-6 | -0.1212 | 0.01663 | -0.1366 | -7.288
-5.5 | -0.0523 | 0.01585 | -0.1399 | -3.2997
-5 | 0.0185 | 0.01501 | -0.1435 | 1.2325
-4.5 | 0.0921 | 0.01385 | -0.1483 | 6.6498
-4 | 0.1292 | 0.01409 | -0.1452 | 9.1696
-3.5 | 0.1972 | 0.01367 | -0.1479 | 14.4257
-3 | 0.2699 | 0.01301 | -0.1515 | 20.7456
-2.5 | 0.3463 | 0.01215 | -0.1559 | 28.5021
-2 | 0.4298 | 0.011 | -0.1618 | 39.0727
-1.5 | 0.5232 | 0.00948 | -0.1699 | 55.1899
-1 | 0.6078 | 0.00838 | -0.1756 | 72.5298
-0.5 | 0.6479 | 0.00844 | -0.1721 | 76.7654
0 | 0.7191 | 0.00801 | -0.175 | 89.7753
0.5 | 0.7606 | 0.008 | -0.1718 | 95.075
1 | 0.8092 | 0.00779 | -0.1699 | 103.8768
1.5 | 0.8499 | 0.00789 | -0.1667 | 107.7186
2 | 0.9027 | 0.00771 | -0.1658 | 117.0817
2.5 | 0.9551 | 0.00777 | -0.1647 | 122.9215
3.5 | 0.9953 | 0.00994 | -0.1501 | 100.1308
4 | 1.0175 | 0.01106 | -0.1438 | 91.9982
4.5 | 1.0469 | 0.01215 | -0.1392 | 86.1646
5 | 1.0823 | 0.01313 | -0.136 | 82.4296
5.5 | 1.1188 | 0.01407 | -0.133 | 79.5167
6 | 1.1568 | 0.01493 | -0.1303 | 77.4816
6.5 | 1.1958 | 0.01577 | -0.1278 | 75.8275
7 | 1.2348 | 0.01663 | -0.1254 | 74.2514
8 | 1.3111 | 0.0185 | -0.1205 | 70.8703
8.5 | 1.3487 | 0.01949 | -0.1181 | 69.1996
9 | 1.3847 | 0.02054 | -0.1154 | 67.4148
9.5 | 1.4177 | 0.02175 | -0.1124 | 65.1816
10 | 1.4418 | 0.02355 | -0.1082 | 61.2229
10.5 | 1.4417 | 0.027 | -0.1008 | 53.3963
11.5 | 1.4704 | 0.03235 | -0.0908 | 45.4529
12 | 1.4883 | 0.03487 | -0.0867 | 42.6814
12.5 | 1.5011 | 0.03796 | -0.0824 | 39.5443
13 | 1.5121 | 0.04125 | -0.0784 | 36.657
13.5 | 1.5177 | 0.04522 | -0.0744 | 33.5626
14 | 1.5165 | 0.04982 | -0.0704 | 30.4396
15.5 | 1.4661 | 0.07263 | -0.0641 | 20.1859
16 | 1.4557 | 0.08066 | -0.0645 | 18.0474
16.5 | 1.4395 | 0.08983 | -0.0657 | 16.0247
17 | 1.4218 | 0.09955 | -0.0679 | 14.2823
17.5 | 1.4021 | 0.10978 | -0.0708 | 12.7719
18 | 1.3846 | 0.11984 | -0.0742 | 11.5537
18.5 | 1.3709 | 0.1294 | -0.0779 | 10.5943

## 37. Re 750k Mach 0.25 (1)
BIGFOIL.COM POLAR EXPORT
ste87391
EPPLER STE 87(-3)-914 |  |  |  | Cl Max: | 1.713 | at alpha= | 9 | deg
JavaFoil+Calcfoil stall+Eppler ext transition |  |  |  | L/D Max: | 148.403 | at alpha= | 2 | deg
Re: | 750000 |  |  | Cd Min: | 0.00653 | at alpha= | -2 | deg
Mach: | 0.25 |  |  | Cl=0 at alpha= | -6.8667 | deg
|  |  |  | @ Cl=0.1, Cd= | 0.010668
|  |  |  | @ Cl=0.4, Cd= | 0.0083318
|  |  |  | @ Cl=0.6, Cd= | 0.0068305
alpha (deg) | Cl | Cd | Cm | Cl/Cd
-19 | -0.179 | 0.18054 | -0.06 | -0.991
-18.5 | -0.238 | 0.2388 | -0.058 | -0.996
-18 | -0.286 | 0.21785 | -0.059 | -1.314
-17.5 | -0.329 | 0.19796 | -0.059 | -1.66
-17 | -0.366 | 0.1782 | -0.057 | -2.055
-16.5 | -0.399 | 0.15816 | -0.054 | -2.521
-16 | -0.427 | 0.1438 | -0.054 | -2.966
-15.5 | -0.449 | 0.13359 | -0.055 | -3.36
-15 | -0.465 | 0.12324 | -0.055 | -3.773
-14.5 | -0.475 | 0.11393 | -0.055 | -4.169
-14 | -0.479 | 0.10488 | -0.057 | -4.563
-13.5 | -0.47 | 0.0987 | -0.057 | -4.759
-13 | -0.456 | 0.0918 | -0.059 | -4.967
-12.5 | -0.437 | 0.08656 | -0.059 | -5.053
-12 | -0.415 | 0.08107 | -0.061 | -5.113
-11.5 | -0.387 | 0.07537 | -0.062 | -5.14
-11 | -0.356 | 0.07143 | -0.063 | -4.989
-10.5 | -0.322 | 0.0666 | -0.065 | -4.833
-10 | -0.284 | 0.06251 | -0.066 | -4.547
-9.5 | -0.244 | 0.05906 | -0.067 | -4.129
-9 | -0.239 | 0.01482 | -0.154 | -16.153
-8.5 | -0.187 | 0.01382 | -0.155 | -13.515
-8 | -0.132 | 0.01299 | -0.157 | -10.13
-7.5 | -0.074 | 0.01225 | -0.159 | -6.075
-7 | -0.016 | 0.0117 | -0.16 | -1.343
-6.5 | 0.044 | 0.01109 | -0.162 | 3.992
-6 | 0.105 | 0.01063 | -0.163 | 9.907
-5.5 | 0.167 | 0.01027 | -0.165 | 16.273
-5 | 0.23 | 0.00887 | -0.167 | 25.982
-4.5 | 0.294 | 0.00865 | -0.168 | 33.965
-4 | 0.358 | 0.00848 | -0.17 | 42.173
-3.5 | 0.426 | 0.00824 | -0.173 | 51.652
-3 | 0.489 | 0.0081 | -0.174 | 60.351
-2.5 | 0.552 | 0.00794 | -0.175 | 69.571
-2 | 0.613 | 0.00653 | -0.176 | 93.987
-1.5 | 0.659 | 0.00699 | -0.172 | 94.263
-1 | 0.722 | 0.00693 | -0.174 | 104.231
-0.5 | 0.786 | 0.00692 | -0.175 | 113.548
0 | 0.851 | 0.00688 | -0.18 | 123.729
0.5 | 0.912 | 0.00698 | -0.18 | 130.623
1 | 0.972 | 0.00708 | -0.181 | 137.262
1.5 | 1.035 | 0.0072 | -0.183 | 143.722
2 | 1.097 | 0.00739 | -0.184 | 148.403
2.5 | 1.16 | 0.00826 | -0.185 | 140.53
3 | 1.221 | 0.0096 | -0.186 | 127.176
3.5 | 1.28 | 0.0117 | -0.187 | 109.411
4 | 1.338 | 0.01461 | -0.188 | 91.603
4.5 | 1.396 | 0.0157 | -0.188 | 88.961
5 | 1.455 | 0.01649 | -0.189 | 88.213
5.5 | 1.51 | 0.01712 | -0.19 | 88.203
6 | 1.56 | 0.0177 | -0.191 | 88.125
6.5 | 1.603 | 0.01828 | -0.191 | 87.682
7 | 1.641 | 0.01903 | -0.192 | 86.252
7.5 | 1.673 | 0.01975 | -0.193 | 84.698
8 | 1.694 | 0.02492 | -0.193 | 67.991
8.5 | 1.709 | 0.02659 | -0.193 | 64.266
9 | 1.713 | 0.0279 | -0.194 | 61.403
9.5 | 1.708 | 0.02959 | -0.194 | 57.722
10 | 1.691 | 0.03097 | -0.195 | 54.607
10.5 | 1.661 | 0.03298 | -0.195 | 50.37
11 | 1.619 | 0.03496 | -0.195 | 46.32
11.5 | 1.565 | 0.03722 | -0.195 | 42.039
12 | 1.497 | 0.03961 | -0.195 | 37.806
12.5 | 1.175 | 0.09591 | -0.082 | 12.249
13 | 1.104 | 0.1015 | -0.074 | 10.879
13.5 | 1.028 | 0.10738 | -0.077 | 9.57
14 | 0.944 | 0.11625 | -0.078 | 8.122

## 38. Re 750k Mach 0.25 (2)
BIGFOIL.COM POLAR EXPORT
ste87391
EPPLER STE 87(-3)-914 |  |  |  | Cl Max: | 1.4918 | at alpha= | 13 | deg
XFOIL ncrit=9 |  |  |  | L/D Max: | 116.233 | at alpha= | 2 | deg
Re: | 750000 |  |  | Cd Min: | 0.14141 | at alpha= | 18 | deg
Mach: | 0.25 |  |  | Cl=0 at alpha= | -4.8468 | deg
|  |  |  | @ Cl=0.1, Cd= | 0.014469
|  |  |  | @ Cl=0.4, Cd= | 0.012131
|  |  |  | @ Cl=0.6, Cd= | 0.0089893
alpha (deg) | Cl | Cd | Cm | Cl/Cd
-14.5 | -0.143 | 0.12758 | -0.1286 | -1.1209
-14 | -0.1271 | 0.12182 | -0.1316 | -1.0433
-13.5 | -0.2273 | 0.08722 | -0.1431 | -2.6061
-13 | -0.27 | 0.07148 | -0.1522 | -3.7773
-12.5 | -0.3067 | 0.05743 | -0.1621 | -5.3404
-12 | -0.3347 | 0.04503 | -0.1736 | -7.4328
-11.5 | -0.3565 | 0.03646 | -0.1801 | -9.7778
-11 | -0.3765 | 0.03204 | -0.1789 | -11.7509
-10.5 | -0.4041 | 0.0293 | -0.1716 | -13.7918
-10 | -0.461 | 0.02946 | -0.153 | -15.6483
-9.5 | -0.4893 | 0.02856 | -0.1395 | -17.1324
-9 | -0.4538 | 0.02621 | -0.138 | -17.314
-8.5 | -0.402 | 0.02374 | -0.1386 | -16.9334
-8 | -0.3435 | 0.0215 | -0.1402 | -15.9767
-7.5 | -0.3332 | 0.02075 | -0.1322 | -16.0578
-7 | -0.2709 | 0.01955 | -0.1338 | -13.8568
-6.5 | -0.2033 | 0.01808 | -0.1367 | -11.2445
-6 | -0.1321 | 0.0171 | -0.1399 | -7.7251
-5.5 | -0.0598 | 0.01619 | -0.1434 | -3.6936
-5 | -0.0232 | 0.01612 | -0.1398 | -1.4392
-4.5 | 0.0525 | 0.01477 | -0.1446 | 3.5545
-4 | 0.1235 | 0.01432 | -0.1476 | 8.6243
-3.5 | 0.1968 | 0.0138 | -0.1509 | 14.2609
-3 | 0.2719 | 0.01318 | -0.1545 | 20.6297
-2.5 | 0.3286 | 0.01294 | -0.1546 | 25.3941
-2 | 0.4027 | 0.0121 | -0.1582 | 33.281
-1.5 | 0.489 | 0.01071 | -0.1642 | 45.6583
-1 | 0.5827 | 0.00912 | -0.1716 | 63.8925
-0.5 | 0.6621 | 0.00852 | -0.1757 | 77.7113
0 | 0.7047 | 0.0085 | -0.1722 | 82.9059
0.5 | 0.7744 | 0.00805 | -0.1743 | 96.1988
1 | 0.815 | 0.00808 | -0.1705 | 100.8663
1.5 | 0.8549 | 0.00832 | -0.1667 | 102.7524
2 | 0.9194 | 0.00791 | -0.1675 | 116.2326
2.5 | 0.9599 | 0.0084 | -0.1637 | 114.2738
3 | 0.9782 | 0.00958 | -0.1557 | 102.1086
3.5 | 0.9957 | 0.01092 | -0.1477 | 91.1813
4 | 1.0202 | 0.01205 | -0.1415 | 84.6639
4.5 | 1.052 | 0.01317 | -0.1371 | 79.8785
5 | 1.0881 | 0.01422 | -0.1336 | 76.519
6 | 1.1668 | 0.0161 | -0.1279 | 72.472
6.5 | 1.207 | 0.01701 | -0.1252 | 70.9583
7 | 1.2475 | 0.01792 | -0.1225 | 69.615
7.5 | 1.2875 | 0.01889 | -0.1198 | 68.1578
8 | 1.327 | 0.01993 | -0.1171 | 66.583
8.5 | 1.3643 | 0.02109 | -0.1141 | 64.6894
9 | 1.4022 | 0.02225 | -0.1113 | 63.0202
9.5 | 1.4334 | 0.02377 | -0.1075 | 60.3029
10 | 1.4408 | 0.02681 | -0.1008 | 53.7411
10.5 | 1.437 | 0.0308 | -0.0931 | 46.6558
11 | 1.4548 | 0.03359 | -0.0884 | 43.3105
11.5 | 1.4731 | 0.03639 | -0.084 | 40.4809
12 | 1.4817 | 0.04009 | -0.0792 | 36.9593
12.5 | 1.4896 | 0.04413 | -0.0749 | 33.7548
13 | 1.4918 | 0.04897 | -0.071 | 30.4635
13.5 | 1.4871 | 0.0548 | -0.0676 | 27.1369
14 | 1.4761 | 0.06171 | -0.0651 | 23.9199
16 | 1.3888 | 0.10017 | -0.0676 | 13.8644
16.5 | 1.3655 | 0.11119 | -0.0709 | 12.2808
17 | 1.3436 | 0.12204 | -0.0747 | 11.0095
17.5 | 1.3271 | 0.13214 | -0.0786 | 10.0431
18 | 1.3186 | 0.14141 | -0.0828 | 9.3247

## 39. Re 750k Mach 0.50 (1)
BIGFOIL.COM POLAR EXPORT
ste87391
EPPLER STE 87(-3)-914 |  |  |  | Cl Max: | 1.733 | at alpha= | 6.5 | deg
JavaFoil+Calcfoil stall+Eppler ext transition |  |  |  | L/D Max: | 144.052 | at alpha= | 1.5 | deg
Re: | 750000 |  |  | Cd Min: | 0.00744 | at alpha= | 0 | deg
Mach: | 0.5 |  |  | Cl=0 at alpha= | -6.8692 | deg
|  |  |  | @ Cl=0.1, Cd= | 0.012095
|  |  |  | @ Cl=0.4, Cd= | 0.0092483
|  |  |  | @ Cl=0.6, Cd= | 0.0088029
alpha (deg) | Cl | Cd | Cm | Cl/Cd
-20 | -0.73 | 0.20133 | -0.085 | -3.627
-19.5 | -0.703 | 0.20698 | -0.085 | -3.395
-19 | -0.677 | 0.19624 | -0.088 | -3.45
-18.5 | -0.646 | 0.18762 | -0.082 | -3.445
-18 | -0.618 | 0.18581 | -0.08 | -3.326
-17.5 | -0.591 | 0.17403 | -0.081 | -3.394
-17 | -0.563 | 0.16232 | -0.082 | -3.469
-16.5 | -0.536 | 0.15748 | -0.082 | -3.402
-16 | -0.508 | 0.1918 | -0.082 | -2.648
-15.5 | -0.48 | 0.1501 | -0.083 | -3.2
-15 | -0.452 | 0.14356 | -0.077 | -3.146
-14.5 | -0.424 | 0.13365 | -0.076 | -3.171
-14 | -0.396 | 0.13572 | -0.075 | -2.918
-13.5 | -0.368 | 0.13128 | -0.075 | -2.806
-13 | -0.341 | 0.12561 | -0.075 | -2.713
-12.5 | -0.313 | 0.11667 | -0.072 | -2.681
-12 | -0.285 | 0.11114 | -0.066 | -2.562
-11.5 | -0.257 | 0.10775 | -0.066 | -2.386
-11 | -0.229 | 0.10443 | -0.067 | -2.196
-10.5 | -0.202 | 0.10118 | -0.067 | -1.993
-10 | -0.174 | 0.09107 | -0.073 | -1.912
-9.5 | -0.146 | 0.07887 | -0.073 | -1.855
-9 | -0.182 | 0.06056 | -0.07 | -3.002
-8.5 | -0.156 | 0.05655 | -0.072 | -2.767
-8 | -0.115 | 0.05206 | -0.074 | -2.209
-7.5 | -0.079 | 0.01453 | -0.175 | -5.449
-7 | -0.017 | 0.01353 | -0.177 | -1.255
-6.5 | 0.048 | 0.01263 | -0.178 | 3.824
-6 | 0.116 | 0.01193 | -0.18 | 9.688
-5.5 | 0.184 | 0.01138 | -0.182 | 16.178
-5 | 0.253 | 0.01092 | -0.183 | 23.217
-4.5 | 0.324 | 0.00949 | -0.186 | 34.161
-4 | 0.394 | 0.00926 | -0.187 | 42.61
-3.5 | 0.466 | 0.00912 | -0.188 | 51.088
-3 | 0.536 | 0.00894 | -0.19 | 59.892
-2.5 | 0.606 | 0.00879 | -0.191 | 68.955
-2 | 0.674 | 0.00863 | -0.193 | 78.08
-1.5 | 0.736 | 0.00746 | -0.192 | 98.656
-1 | 0.795 | 0.00795 | -0.19 | 100.004
-0.5 | 0.863 | 0.00794 | -0.192 | 108.625
0 | 0.946 | 0.00744 | -0.193 | 127.228
0.5 | 1.014 | 0.00757 | -0.194 | 133.873
1 | 1.083 | 0.00775 | -0.196 | 139.874
1.5 | 1.153 | 0.00801 | -0.198 | 144.052
2 | 1.224 | 0.00933 | -0.2 | 131.211
2.5 | 1.29 | 0.01127 | -0.201 | 114.466
3 | 1.355 | 0.01441 | -0.203 | 94.009
3.5 | 1.419 | 0.01721 | -0.204 | 82.436
4 | 1.483 | 0.01824 | -0.209 | 81.317
4.5 | 1.547 | 0.01908 | -0.21 | 81.067
5 | 1.609 | 0.01996 | -0.211 | 80.616
5.5 | 1.666 | 0.02093 | -0.212 | 79.599
6 | 1.71 | 0.02188 | -0.212 | 78.141
6.5 | 1.733 | 0.02306 | -0.213 | 75.169
7 | 1.727 | 0.03006 | -0.213 | 57.452
7.5 | 1.673 | 0.03297 | -0.214 | 50.731
8 | 1.206 | 0.0584 | -0.068 | 20.645
8.5 | 0.842 | 0.06624 | -0.086 | 12.708
9 | 0.867 | 0.08251 | -0.077 | 10.514
9.5 | 0.894 | 0.09347 | -0.081 | 9.566
10 | 0.921 | 0.0964 | -0.083 | 9.55
10.5 | 0.95 | 0.10666 | -0.103 | 8.908
11 | 0.975 | 0.11238 | -0.098 | 8.678
11.5 | 1.002 | 0.12031 | -0.103 | 8.332

## 40. Re 750k Mach 0.50 (2)
BIGFOIL.COM POLAR EXPORT
ste87391
EPPLER STE 87(-3)-914 |  |  |  | Cl Max: | 1.4862 | at alpha= | 9.5 | deg
XFOIL ncrit=9 |  |  |  | L/D Max: | 94.1606 | at alpha= | 1.5 | deg
Re: | 750000 |  |  | Cd Min: | 0.12866 | at alpha= | 14.5 | deg
Mach: | 0.5 |  |  | Cl=0 at alpha= | -4.3805 | deg
|  |  |  | @ Cl=0.1, Cd= | 0.015887
|  |  |  | @ Cl=0.4, Cd= | 0.013526
|  |  |  | @ Cl=0.6, Cd= | 0.011064
alpha (deg) | Cl | Cd | Cm | Cl/Cd
-12 | -0.0256 | 0.09988 | -0.1655 | -0.25631
-11.5 | -0.0181 | 0.09297 | -0.1681 | -0.19469
-11 | -0.0336 | 0.08167 | -0.1726 | -0.41141
-10.5 | -0.0809 | 0.07023 | -0.1743 | -1.1519
-10 | -0.1173 | 0.0595 | -0.1787 | -1.9714
-9.5 | -0.1448 | 0.0488 | -0.1856 | -2.9672
-9 | -0.2083 | 0.04589 | -0.1732 | -4.5391
-8.5 | -0.2713 | 0.04248 | -0.1616 | -6.3865
-8 | -0.2967 | 0.03506 | -0.1638 | -8.4626
-7.5 | -0.3523 | 0.03266 | -0.1497 | -10.7869
-7 | -0.3668 | 0.02889 | -0.1416 | -12.6964
-6.5 | -0.3123 | 0.0242 | -0.1428 | -12.905
-6 | -0.2354 | 0.02113 | -0.1454 | -11.1406
-5.5 | -0.1594 | 0.01932 | -0.1473 | -8.2505
-5 | -0.1083 | 0.01843 | -0.1445 | -5.8763
-4.5 | -0.0212 | 0.01728 | -0.1482 | -1.2269
-4 | 0.0675 | 0.01617 | -0.1524 | 4.1744
-3.5 | 0.1317 | 0.01561 | -0.1528 | 8.4369
-3 | 0.2109 | 0.01516 | -0.155 | 13.9116
-2.5 | 0.2969 | 0.01448 | -0.1587 | 20.5041
-2 | 0.387 | 0.01359 | -0.1632 | 28.4768
-1.5 | 0.4502 | 0.01328 | -0.1628 | 33.9006
-1 | 0.5452 | 0.01188 | -0.1684 | 45.8923
-0.5 | 0.648 | 0.01035 | -0.1761 | 62.6087
0 | 0.7047 | 0.01026 | -0.174 | 68.6842
0.5 | 0.7589 | 0.01042 | -0.1712 | 72.8311
1 | 0.8312 | 0.00995 | -0.1715 | 83.5377
1.5 | 0.903 | 0.00959 | -0.1716 | 94.1606
2 | 0.936 | 0.01052 | -0.1646 | 88.9734
2.5 | 0.956 | 0.01198 | -0.1558 | 79.7997
3 | 0.9783 | 0.01354 | -0.1478 | 72.2526
3.5 | 1.0058 | 0.0151 | -0.1409 | 66.6093
4 | 1.0358 | 0.01648 | -0.1339 | 62.8519
5 | 1.1185 | 0.01903 | -0.1255 | 58.7756
5.5 | 1.1635 | 0.0203 | -0.1219 | 57.3153
6 | 1.2102 | 0.02156 | -0.1184 | 56.1317
6.5 | 1.2551 | 0.02293 | -0.1147 | 54.7362
7 | 1.3009 | 0.02427 | -0.1109 | 53.6012
7.5 | 1.3458 | 0.02574 | -0.107 | 52.2844
8 | 1.389 | 0.02741 | -0.1029 | 50.6749
8.5 | 1.4312 | 0.02924 | -0.0986 | 48.9466
9 | 1.4714 | 0.03131 | -0.0943 | 46.9946
9.5 | 1.4862 | 0.03499 | -0.088 | 42.475
10 | 1.4613 | 0.04159 | -0.0796 | 35.1358
10.5 | 1.4653 | 0.04687 | -0.0741 | 31.2631
11 | 1.4656 | 0.05295 | -0.0697 | 27.6789
11.5 | 1.4559 | 0.06042 | -0.0664 | 24.0963
12 | 1.4348 | 0.06964 | -0.0648 | 20.6031
12.5 | 1.4048 | 0.08045 | -0.0653 | 17.4618
13 | 1.3707 | 0.09232 | -0.0675 | 14.8473
13.5 | 1.336 | 0.10466 | -0.0709 | 12.7651
14 | 1.3056 | 0.11686 | -0.0751 | 11.1723
14.5 | 1.2818 | 0.12866 | -0.0799 | 9.9627

## 41. Re 1M Mach 0.00 (1)
BIGFOIL.COM POLAR EXPORT
ste87391
EPPLER STE 87(-3)-914 |  |  |  | Cl Max: | 1.73 | at alpha= | 10 | deg
JavaFoil+Calcfoil stall+Eppler ext transition |  |  |  | L/D Max: | 158.159 | at alpha= | 1.5 | deg
Re: | 1000000 |  |  | Cd Min: | 0.00577 | at alpha= | -1.5 | deg
Mach: | 0 |  |  | Cl=0 at alpha= | -6.8707 | deg
|  |  |  | @ Cl=0.1, Cd= | 0.0096195
|  |  |  | @ Cl=0.4, Cd= | 0.007449
|  |  |  | @ Cl=0.6, Cd= | 0.005797
alpha (deg) | Cl | Cd | Cm | Cl/Cd
-20 | -0.522 | 0.18473 | -0.053 | -2.828
-19.5 | -0.534 | 0.17553 | -0.05 | -3.043
-19 | -0.545 | 0.16774 | -0.051 | -3.251
-18.5 | -0.555 | 0.15692 | -0.052 | -3.537
-18 | -0.563 | 0.1498 | -0.052 | -3.759
-17.5 | -0.569 | 0.14184 | -0.053 | -4.013
-17 | -0.573 | 0.13583 | -0.054 | -4.219
-16.5 | -0.574 | 0.12791 | -0.054 | -4.49
-16 | -0.573 | 0.12173 | -0.055 | -4.706
-15.5 | -0.568 | 0.1146 | -0.055 | -4.957
-15 | -0.56 | 0.10807 | -0.057 | -5.185
-14.5 | -0.549 | 0.10252 | -0.057 | -5.353
-14 | -0.534 | 0.09566 | -0.059 | -5.581
-13.5 | -0.512 | 0.09126 | -0.059 | -5.605
-13 | -0.486 | 0.0859 | -0.061 | -5.663
-12.5 | -0.459 | 0.0815 | -0.061 | -5.627
-12 | -0.428 | 0.07677 | -0.062 | -5.576
-11.5 | -0.395 | 0.07191 | -0.063 | -5.493
-11 | -0.361 | 0.06729 | -0.074 | -5.362
-10.5 | -0.382 | 0.01606 | -0.145 | -23.763
-10 | -0.336 | 0.01513 | -0.147 | -22.176
-9.5 | -0.287 | 0.01404 | -0.149 | -20.465
-9 | -0.237 | 0.01296 | -0.15 | -18.262
-8.5 | -0.184 | 0.01232 | -0.152 | -14.907
-8 | -0.129 | 0.01157 | -0.153 | -11.156
-7.5 | -0.073 | 0.01098 | -0.155 | -6.632
-7 | -0.015 | 0.01045 | -0.156 | -1.47
-6.5 | 0.043 | 0.00999 | -0.158 | 4.326
-6 | 0.103 | 0.0096 | -0.159 | 10.688
-5.5 | 0.163 | 0.00926 | -0.161 | 17.574
-5 | 0.227 | 0.00775 | -0.165 | 29.322
-4.5 | 0.289 | 0.00765 | -0.166 | 37.725
-4 | 0.35 | 0.00757 | -0.167 | 46.277
-3.5 | 0.412 | 0.00742 | -0.168 | 55.598
-3 | 0.474 | 0.00732 | -0.169 | 64.676
-2.5 | 0.535 | 0.00718 | -0.17 | 74.496
-2 | 0.594 | 0.0058 | -0.171 | 102.483
-1.5 | 0.655 | 0.00577 | -0.172 | 113.389
-1 | 0.715 | 0.00581 | -0.173 | 123.057
-0.5 | 0.776 | 0.00584 | -0.174 | 132.721
0 | 0.828 | 0.00602 | -0.175 | 137.568
0.5 | 0.887 | 0.00608 | -0.176 | 145.82
1 | 0.946 | 0.00618 | -0.177 | 153.249
1.5 | 1.007 | 0.00637 | -0.178 | 158.159
2 | 1.068 | 0.00701 | -0.179 | 152.25
2.5 | 1.126 | 0.00813 | -0.18 | 138.522
3 | 1.184 | 0.00948 | -0.181 | 124.87
3.5 | 1.242 | 0.0112 | -0.181 | 110.834
4 | 1.299 | 0.0131 | -0.182 | 99.153
4.5 | 1.356 | 0.01403 | -0.183 | 96.601
5 | 1.412 | 0.0147 | -0.183 | 96.109
5.5 | 1.467 | 0.01531 | -0.184 | 95.781
6 | 1.517 | 0.01585 | -0.185 | 95.684
6.5 | 1.562 | 0.01634 | -0.185 | 95.597
7 | 1.602 | 0.01691 | -0.186 | 94.764
7.5 | 1.639 | 0.0175 | -0.187 | 93.668
8 | 1.67 | 0.01818 | -0.187 | 91.879
8.5 | 1.693 | 0.02342 | -0.188 | 72.299
9 | 1.712 | 0.02444 | -0.188 | 70.073
9.5 | 1.725 | 0.02546 | -0.189 | 67.759
10 | 1.73 | 0.02679 | -0.189 | 64.588
10.5 | 1.729 | 0.02806 | -0.19 | 61.62
11 | 1.721 | 0.02949 | -0.19 | 58.38
11.5 | 1.707 | 0.03089 | -0.19 | 55.238
12 | 1.685 | 0.03256 | -0.19 | 51.758
12.5 | 1.657 | 0.03434 | -0.19 | 48.256
13 | 1.624 | 0.03615 | -0.19 | 44.927
13.5 | 1.587 | 0.03788 | -0.191 | 41.884
14 | 1.544 | 0.03996 | -0.191 | 38.646
14.5 | 1.497 | 0.04266 | -0.19 | 35.103
15 | 1.445 | 0.04577 | -0.19 | 31.579

## 42. Re 1M Mach 0.00 (2)
BIGFOIL.COM POLAR EXPORT
ste87391
EPPLER STE 87(-3)-914 |  |  |  | Cl Max: | 1.5652 | at alpha= | 14.5 | deg
XFOIL ncrit=9 |  |  |  | L/D Max: | 143.048 | at alpha= | 1.5 | deg
Re: | 1000000 |  |  | Cd Min: | 0.18448 | at alpha= | -18.5 | deg
Mach: | 0 |  |  | Cl=0 at alpha= | -5.7005 | deg
|  |  |  | @ Cl=0.1, Cd= | 0.011406
|  |  |  | @ Cl=0.4, Cd= | 0.0089857
|  |  |  | @ Cl=0.6, Cd= | 0.0068037
alpha (deg) | Cl | Cd | Cm | Cl/Cd
-18.5 | -0.2778 | 0.18448 | -0.0876 | -1.5059
-18 | -0.2621 | 0.17831 | -0.0908 | -1.4699
-17.5 | -0.2513 | 0.16867 | -0.0958 | -1.4899
-17 | -0.2398 | 0.15997 | -0.1001 | -1.499
-16.5 | -0.227 | 0.15335 | -0.1031 | -1.4803
-16 | -0.2111 | 0.1476 | -0.106 | -1.4302
-15 | -0.4572 | 0.0718 | -0.1359 | -6.3677
-14.5 | -0.504 | 0.05542 | -0.1483 | -9.0942
-14 | -0.5272 | 0.0437 | -0.1584 | -12.0641
-13.5 | -0.5358 | 0.03583 | -0.1648 | -14.9539
-13 | -0.5316 | 0.03073 | -0.168 | -17.2991
-12.5 | -0.5149 | 0.02753 | -0.1694 | -18.7032
-12 | -0.5012 | 0.02379 | -0.1693 | -21.0677
-11.5 | -0.4721 | 0.02212 | -0.169 | -21.3427
-11 | -0.4347 | 0.02102 | -0.169 | -20.6803
-10.5 | -0.3979 | 0.02002 | -0.1679 | -19.8751
-10 | -0.3573 | 0.0192 | -0.1668 | -18.6094
-9.5 | -0.3211 | 0.01721 | -0.1655 | -18.6578
-9 | -0.273 | 0.01619 | -0.1656 | -16.8623
-8.5 | -0.2229 | 0.01536 | -0.1658 | -14.5117
-8 | -0.2148 | 0.01554 | -0.1574 | -13.8224
-7.5 | -0.1642 | 0.01452 | -0.1576 | -11.3085
-7 | -0.108 | 0.01382 | -0.1586 | -7.8148
-6.5 | -0.048 | 0.01303 | -0.1603 | -3.6838
-6 | -0.0381 | 0.0134 | -0.1516 | -2.8433
-5.5 | 0.0255 | 0.01281 | -0.1538 | 1.9906
-5 | 0.0958 | 0.01144 | -0.1581 | 8.3741
-4.5 | 0.1631 | 0.01089 | -0.1611 | 14.977
-4 | 0.2309 | 0.01044 | -0.1639 | 22.1169
-3.5 | 0.3015 | 0.00992 | -0.1674 | 30.3931
-3 | 0.3764 | 0.00922 | -0.1716 | 40.8243
-2 | 0.4993 | 0.008 | -0.1746 | 62.4125
-1.5 | 0.5773 | 0.00699 | -0.1797 | 82.5894
-1 | 0.6309 | 0.00655 | -0.1796 | 96.3206
-0.5 | 0.6909 | 0.00636 | -0.1805 | 108.6321
0 | 0.7475 | 0.00629 | -0.1806 | 118.8394
0.5 | 0.7996 | 0.0062 | -0.1798 | 128.9677
1 | 0.8453 | 0.00621 | -0.1776 | 136.1192
1.5 | 0.8869 | 0.0062 | -0.1745 | 143.0484
2 | 0.9274 | 0.0065 | -0.1711 | 142.6769
2.5 | 0.9482 | 0.00753 | -0.164 | 125.923
3 | 0.9687 | 0.00861 | -0.1571 | 112.5087
3.5 | 0.9929 | 0.00975 | -0.151 | 101.8359
4 | 1.0212 | 0.01074 | -0.1459 | 95.0838
4.5 | 1.0562 | 0.01165 | -0.1425 | 90.6609
5 | 1.0946 | 0.01248 | -0.1398 | 87.7083
5.5 | 1.1341 | 0.01326 | -0.1374 | 85.5279
6 | 1.1734 | 0.01404 | -0.1349 | 83.5755
6.5 | 1.2142 | 0.01476 | -0.1328 | 82.2629
7 | 1.2527 | 0.0156 | -0.1303 | 80.3013
7.5 | 1.2918 | 0.01643 | -0.128 | 78.6245
8 | 1.3296 | 0.01733 | -0.1255 | 76.7224
8.5 | 1.3673 | 0.01825 | -0.1231 | 74.9205
9.5 | 1.4318 | 0.02069 | -0.1168 | 69.2025
10 | 1.4404 | 0.02339 | -0.1102 | 61.5819
11 | 1.4707 | 0.02828 | -0.0997 | 52.005
11.5 | 1.4943 | 0.03023 | -0.0959 | 49.431
12 | 1.5155 | 0.0324 | -0.0921 | 46.7747
12.5 | 1.5277 | 0.0353 | -0.0875 | 43.2776
13 | 1.5433 | 0.0381 | -0.0836 | 40.5066
13.5 | 1.5538 | 0.04144 | -0.0797 | 37.4952
14 | 1.5616 | 0.04517 | -0.0761 | 34.5716
14.5 | 1.5652 | 0.04955 | -0.0727 | 31.5883
15 | 1.5634 | 0.05459 | -0.0696 | 28.6389
15.5 | 1.554 | 0.06053 | -0.0667 | 25.6732
16 | 1.5406 | 0.06808 | -0.0655 | 22.6293
16.5 | 1.5215 | 0.07686 | -0.0653 | 19.7957
17 | 1.4988 | 0.08667 | -0.0663 | 17.2932
17.5 | 1.4721 | 0.09749 | -0.0684 | 15.1
18 | 1.4456 | 0.10872 | -0.0716 | 13.2965
18.5 | 1.4214 | 0.11978 | -0.0753 | 11.8668
19 | 1.4008 | 0.13047 | -0.0796 | 10.7366
19.5 | 1.3842 | 0.14049 | -0.084 | 9.8527

## 43. Re 1M Mach 0.10 (1)
BIGFOIL.COM POLAR EXPORT
ste87391
EPPLER STE 87(-3)-914 |  |  |  | Cl Max: | 1.728 | at alpha= | 10 | deg
JavaFoil+Calcfoil stall+Eppler ext transition |  |  |  | L/D Max: | 158.189 | at alpha= | 1.5 | deg
Re: | 1000000 |  |  | Cd Min: | 0.00581 | at alpha= | -1.5 | deg
Mach: | 0.1 |  |  | Cl=0 at alpha= | -6.8707 | deg
|  |  |  | @ Cl=0.1, Cd= | 0.0096515
|  |  |  | @ Cl=0.4, Cd= | 0.0074781
|  |  |  | @ Cl=0.6, Cd= | 0.005829
alpha (deg) | Cl | Cd | Cm | Cl/Cd
-20 | -0.484 | 0.19182 | -0.054 | -2.521
-19.5 | -0.499 | 0.17958 | -0.054 | -2.776
-19 | -0.512 | 0.17068 | -0.051 | -3.002
-18.5 | -0.525 | 0.16053 | -0.052 | -3.272
-18 | -0.536 | 0.15304 | -0.051 | -3.504
-17.5 | -0.545 | 0.14436 | -0.052 | -3.779
-17 | -0.552 | 0.13733 | -0.053 | -4.022
-16.5 | -0.557 | 0.13068 | -0.055 | -4.26
-16 | -0.558 | 0.12289 | -0.055 | -4.54
-15.5 | -0.556 | 0.11631 | -0.056 | -4.781
-15 | -0.551 | 0.10927 | -0.057 | -5.039
-14.5 | -0.541 | 0.10365 | -0.058 | -5.223
-14 | -0.528 | 0.09668 | -0.059 | -5.464
-13.5 | -0.507 | 0.09174 | -0.059 | -5.53
-13 | -0.483 | 0.0862 | -0.061 | -5.608
-12.5 | -0.457 | 0.0817 | -0.061 | -5.588
-12 | -0.427 | 0.07721 | -0.062 | -5.529
-11.5 | -0.394 | 0.07238 | -0.063 | -5.45
-11 | -0.36 | 0.06841 | -0.064 | -5.256
-10.5 | -0.382 | 0.01629 | -0.146 | -23.435
-10 | -0.336 | 0.01533 | -0.147 | -21.915
-9.5 | -0.288 | 0.01418 | -0.149 | -20.299
-9 | -0.237 | 0.01309 | -0.151 | -18.123
-8.5 | -0.184 | 0.01237 | -0.153 | -14.887
-8 | -0.129 | 0.01168 | -0.154 | -11.088
-7.5 | -0.073 | 0.01103 | -0.156 | -6.627
-7 | -0.015 | 0.01053 | -0.157 | -1.464
-6.5 | 0.043 | 0.01006 | -0.159 | 4.314
-6 | 0.103 | 0.00963 | -0.16 | 10.705
-5.5 | 0.163 | 0.00932 | -0.161 | 17.542
-5 | 0.228 | 0.0078 | -0.166 | 29.25
-4.5 | 0.29 | 0.00771 | -0.167 | 37.637
-4 | 0.352 | 0.00754 | -0.168 | 46.64
-3.5 | 0.414 | 0.00746 | -0.169 | 55.558
-3 | 0.476 | 0.00731 | -0.17 | 65.129
-2.5 | 0.537 | 0.00722 | -0.171 | 74.415
-2 | 0.597 | 0.00583 | -0.172 | 102.417
-1.5 | 0.658 | 0.00581 | -0.173 | 113.262
-1 | 0.719 | 0.00581 | -0.174 | 123.82
-0.5 | 0.779 | 0.00586 | -0.175 | 132.966
0 | 0.832 | 0.00602 | -0.175 | 138.218
0.5 | 0.891 | 0.00611 | -0.176 | 145.971
1 | 0.951 | 0.00621 | -0.177 | 153.185
1.5 | 1.012 | 0.0064 | -0.179 | 158.189
2 | 1.073 | 0.00709 | -0.18 | 151.405
2.5 | 1.132 | 0.00822 | -0.181 | 137.634
3 | 1.19 | 0.00965 | -0.181 | 123.306
3.5 | 1.248 | 0.01133 | -0.182 | 110.096
4 | 1.305 | 0.01321 | -0.183 | 98.783
4.5 | 1.362 | 0.01414 | -0.184 | 96.29
5 | 1.419 | 0.01481 | -0.184 | 95.78
5.5 | 1.473 | 0.01541 | -0.185 | 95.619
6 | 1.524 | 0.01598 | -0.186 | 95.365
6.5 | 1.568 | 0.01647 | -0.186 | 95.227
7 | 1.609 | 0.01707 | -0.187 | 94.241
7.5 | 1.644 | 0.01764 | -0.188 | 93.242
8 | 1.675 | 0.01835 | -0.188 | 91.293
8.5 | 1.697 | 0.0237 | -0.189 | 71.615
9 | 1.714 | 0.02479 | -0.189 | 69.142
9.5 | 1.724 | 0.02597 | -0.19 | 66.403
10 | 1.728 | 0.02729 | -0.19 | 63.313
10.5 | 1.723 | 0.02852 | -0.19 | 60.426
11 | 1.712 | 0.03006 | -0.191 | 56.931
11.5 | 1.692 | 0.03147 | -0.191 | 53.783
12 | 1.666 | 0.03323 | -0.191 | 50.132
12.5 | 1.633 | 0.03525 | -0.191 | 46.317
13 | 1.594 | 0.03706 | -0.191 | 43.012
13.5 | 1.551 | 0.03874 | -0.191 | 40.026
14 | 1.502 | 0.04116 | -0.191 | 36.481
14.5 | 1.444 | 0.04543 | -0.19 | 31.778
15 | 1.385 | 0.04829 | -0.19 | 28.684

## 44. Re 1M Mach 0.10 (2)
BIGFOIL.COM POLAR EXPORT
ste87391
EPPLER STE 87(-3)-914 |  |  |  | Cl Max: | 1.5568 | at alpha= | 14.5 | deg
XFOIL ncrit=9 |  |  |  | L/D Max: | 142.697 | at alpha= | 1.5 | deg
Re: | 1000000 |  |  | Cd Min: | 0.17884 | at alpha= | -18 | deg
Mach: | 0.1 |  |  | Cl=0 at alpha= | -5.6717 | deg
|  |  |  | @ Cl=0.1, Cd= | 0.011517
|  |  |  | @ Cl=0.4, Cd= | 0.0091204
|  |  |  | @ Cl=0.6, Cd= | 0.0068827
alpha (deg) | Cl | Cd | Cm | Cl/Cd
-18 | -0.2604 | 0.17884 | -0.0915 | -1.4561
-17.5 | -0.2489 | 0.16921 | -0.0966 | -1.471
-17 | -0.2372 | 0.1606 | -0.1008 | -1.477
-16.5 | -0.2239 | 0.15409 | -0.1038 | -1.453
-16 | -0.2078 | 0.14833 | -0.1067 | -1.4009
-15.5 | -0.1943 | 0.14182 | -0.1097 | -1.37
-15 | -0.3819 | 0.08623 | -0.1283 | -4.4289
-14.5 | -0.4471 | 0.0659 | -0.1418 | -6.7845
-14 | -0.4853 | 0.05121 | -0.1534 | -9.4767
-13.5 | -0.505 | 0.04042 | -0.1629 | -12.4938
-13 | -0.5109 | 0.03338 | -0.1683 | -15.3056
-12.5 | -0.5024 | 0.02903 | -0.1707 | -17.3062
-12 | -0.492 | 0.02512 | -0.171 | -19.586
-11.5 | -0.4689 | 0.02281 | -0.1704 | -20.5568
-11 | -0.4338 | 0.02154 | -0.1705 | -20.1393
-10.5 | -0.3984 | 0.02044 | -0.1693 | -19.4912
-10 | -0.3592 | 0.01947 | -0.1681 | -18.4489
-9.5 | -0.3224 | 0.01753 | -0.1667 | -18.3913
-9 | -0.2748 | 0.01643 | -0.1667 | -16.7255
-8.5 | -0.2252 | 0.01556 | -0.1668 | -14.473
-8 | -0.2175 | 0.01593 | -0.1579 | -13.6535
-7.5 | -0.1673 | 0.01466 | -0.1582 | -11.412
-7 | -0.1103 | 0.01393 | -0.1593 | -7.9182
-6.5 | -0.0496 | 0.01313 | -0.161 | -3.7776
-6 | -0.0432 | 0.01351 | -0.1515 | -3.1976
-5.5 | 0.0226 | 0.01288 | -0.1541 | 1.7547
-5 | 0.0932 | 0.01158 | -0.1583 | 8.0484
-4.5 | 0.162 | 0.01094 | -0.1615 | 14.808
-3.5 | 0.302 | 0.00997 | -0.168 | 30.2909
-3 | 0.3776 | 0.00927 | -0.1723 | 40.7335
-2.5 | 0.4285 | 0.00893 | -0.1716 | 47.9843
-2 | 0.5001 | 0.00807 | -0.1751 | 61.9703
-1.5 | 0.5798 | 0.00706 | -0.1804 | 82.1246
-1 | 0.6322 | 0.0066 | -0.1801 | 95.7879
-0.5 | 0.694 | 0.00638 | -0.1812 | 108.7774
0 | 0.7484 | 0.00634 | -0.1808 | 118.0442
0.5 | 0.8036 | 0.00621 | -0.1806 | 129.4042
1 | 0.8484 | 0.00622 | -0.1781 | 136.3987
1.5 | 0.889 | 0.00623 | -0.1747 | 142.6966
2 | 0.9287 | 0.0066 | -0.1711 | 140.7121
2.5 | 0.9478 | 0.00768 | -0.1635 | 123.4115
3 | 0.9691 | 0.00875 | -0.1568 | 110.7543
3.5 | 0.9931 | 0.00991 | -0.1506 | 100.2119
4 | 1.022 | 0.01091 | -0.1456 | 93.6755
4.5 | 1.0577 | 0.01181 | -0.1422 | 89.5597
5 | 1.0963 | 0.01265 | -0.1395 | 86.664
5.5 | 1.1359 | 0.01345 | -0.137 | 84.4535
6 | 1.176 | 0.01421 | -0.1346 | 82.7586
6.5 | 1.2168 | 0.01496 | -0.1324 | 81.3369
7.5 | 1.2951 | 0.01664 | -0.1275 | 77.8305
8 | 1.3328 | 0.01757 | -0.1249 | 75.8566
8.5 | 1.3706 | 0.01851 | -0.1224 | 74.0465
9 | 1.4056 | 0.01962 | -0.1195 | 71.6412
9.5 | 1.4339 | 0.02109 | -0.1157 | 67.9896
10 | 1.4402 | 0.02397 | -0.1088 | 60.0834
10.5 | 1.4478 | 0.02692 | -0.1023 | 53.7816
11 | 1.4718 | 0.02886 | -0.0984 | 50.9979
11.5 | 1.4957 | 0.03086 | -0.0946 | 48.4673
12 | 1.515 | 0.03323 | -0.0906 | 45.5913
12.5 | 1.5267 | 0.03626 | -0.0859 | 42.1042
13 | 1.5406 | 0.0393 | -0.0819 | 39.201
13.5 | 1.5496 | 0.04289 | -0.078 | 36.1296
14 | 1.5554 | 0.04695 | -0.0744 | 33.1289
14.5 | 1.5568 | 0.05175 | -0.0711 | 30.0831
15 | 1.5528 | 0.0573 | -0.0683 | 27.0995
16.5 | 1.5042 | 0.08116 | -0.0653 | 18.5338
17 | 1.4799 | 0.09146 | -0.0669 | 16.1808
17.5 | 1.4531 | 0.10256 | -0.0695 | 14.1683
18 | 1.4272 | 0.11384 | -0.0731 | 12.5369
18.5 | 1.4046 | 0.1248 | -0.0771 | 11.2548
19 | 1.3859 | 0.13531 | -0.0816 | 10.2424
19.5 | 1.3713 | 0.14507 | -0.0861 | 9.4527

## 45. Re 1M Mach 0.25 (1)
BIGFOIL.COM POLAR EXPORT
ste87391
EPPLER STE 87(-3)-914 |  |  |  | Cl Max: | 1.715 | at alpha= | 9 | deg
JavaFoil+Calcfoil stall+Eppler ext transition |  |  |  | L/D Max: | 158.363 | at alpha= | 1.5 | deg
Re: | 1000000 |  |  | Cd Min: | 0.00589 | at alpha= | -1.5 | deg
Mach: | 0.25 |  |  | Cl=0 at alpha= | -6.8667 | deg
|  |  |  | @ Cl=0.1, Cd= | 0.0099345
|  |  |  | @ Cl=0.4, Cd= | 0.007592
|  |  |  | @ Cl=0.6, Cd= | 0.0064119
alpha (deg) | Cl | Cd | Cm | Cl/Cd
-19 | -0.179 | 0.17723 | -0.063 | -1.011
-18.5 | -0.238 | 0.1701 | -0.062 | -1.399
-18 | -0.286 | 0.16043 | -0.061 | -1.785
-17.5 | -0.329 | 0.15242 | -0.06 | -2.157
-17 | -0.366 | 0.16318 | -0.058 | -2.245
-16.5 | -0.399 | 0.14982 | -0.056 | -2.663
-16 | -0.427 | 0.13893 | -0.056 | -3.071
-15.5 | -0.449 | 0.1279 | -0.057 | -3.51
-15 | -0.465 | 0.11941 | -0.057 | -3.895
-14.5 | -0.475 | 0.11135 | -0.057 | -4.267
-14 | -0.479 | 0.10213 | -0.058 | -4.687
-13.5 | -0.47 | 0.09624 | -0.058 | -4.881
-13 | -0.456 | 0.08974 | -0.06 | -5.082
-12.5 | -0.438 | 0.08448 | -0.061 | -5.179
-12 | -0.415 | 0.07945 | -0.062 | -5.219
-11.5 | -0.387 | 0.07416 | -0.063 | -5.226
-11 | -0.356 | 0.07005 | -0.065 | -5.089
-10.5 | -0.322 | 0.06523 | -0.066 | -4.936
-10 | -0.336 | 0.01619 | -0.151 | -20.772
-9.5 | -0.29 | 0.01514 | -0.152 | -19.135
-9 | -0.24 | 0.01387 | -0.154 | -17.303
-8.5 | -0.187 | 0.01296 | -0.156 | -14.435
-8 | -0.132 | 0.01216 | -0.158 | -10.84
-7.5 | -0.075 | 0.01147 | -0.159 | -6.5
-7 | -0.016 | 0.0109 | -0.161 | -1.445
-6.5 | 0.044 | 0.01035 | -0.162 | 4.284
-6 | 0.106 | 0.00989 | -0.164 | 10.67
-5.5 | 0.167 | 0.00955 | -0.165 | 17.526
-5 | 0.231 | 0.0081 | -0.168 | 28.55
-4.5 | 0.295 | 0.00671 | -0.17 | 43.94
-4 | 0.361 | 0.00764 | -0.172 | 47.291
-3.5 | 0.426 | 0.00756 | -0.173 | 56.366
-3 | 0.489 | 0.00747 | -0.174 | 65.449
-2.5 | 0.552 | 0.00731 | -0.175 | 75.532
-2 | 0.614 | 0.00615 | -0.176 | 99.788
-1.5 | 0.676 | 0.00589 | -0.177 | 114.823
-1 | 0.738 | 0.00591 | -0.178 | 124.865
-0.5 | 0.801 | 0.00595 | -0.179 | 134.569
0 | 0.854 | 0.00613 | -0.18 | 139.396
0.5 | 0.915 | 0.00621 | -0.181 | 147.388
1 | 0.977 | 0.00636 | -0.182 | 153.704
1.5 | 1.039 | 0.00656 | -0.183 | 158.363
2 | 1.101 | 0.00745 | -0.185 | 147.749
2.5 | 1.162 | 0.00871 | -0.186 | 133.359
3 | 1.221 | 0.01047 | -0.186 | 116.65
3.5 | 1.28 | 0.01231 | -0.187 | 104.007
4 | 1.339 | 0.01391 | -0.188 | 96.245
4.5 | 1.397 | 0.01477 | -0.189 | 94.569
5 | 1.455 | 0.01552 | -0.189 | 93.743
5.5 | 1.511 | 0.01611 | -0.19 | 93.795
6 | 1.561 | 0.01672 | -0.191 | 93.363
6.5 | 1.604 | 0.01728 | -0.191 | 92.848
7 | 1.642 | 0.0179 | -0.192 | 91.741
7.5 | 1.674 | 0.01862 | -0.193 | 89.884
8 | 1.695 | 0.02366 | -0.193 | 71.67
8.5 | 1.71 | 0.02528 | -0.194 | 67.629
9 | 1.715 | 0.02663 | -0.194 | 64.393
9.5 | 1.709 | 0.02806 | -0.195 | 60.898
10 | 1.692 | 0.02935 | -0.195 | 57.653
10.5 | 1.663 | 0.0313 | -0.195 | 53.127
11 | 1.621 | 0.03325 | -0.195 | 48.748
11.5 | 1.567 | 0.03541 | -0.196 | 44.236
12 | 1.5 | 0.03779 | -0.196 | 39.691
12.5 | 1.421 | 0.0404 | -0.195 | 35.172
13 | 1.33 | 0.04323 | -0.195 | 30.753
13.5 | 1.182 | 0.05563 | -0.184 | 21.244
14 | 0.951 | 0.11434 | -0.105 | 8.316

## 46. Re 1M Mach 0.25 (2)
BIGFOIL.COM POLAR EXPORT
ste87391
EPPLER STE 87(-3)-914 |  |  |  | Cl Max: | 1.5208 | at alpha= | 13 | deg
XFOIL ncrit=9 |  |  |  | L/D Max: | 138.952 | at alpha= | 1.5 | deg
Re: | 1000000 |  |  | Cd Min: | 0.15787 | at alpha= | -16.5 | deg
Mach: | 0.25 |  |  | Cl=0 at alpha= | -5.5777 | deg
|  |  |  | @ Cl=0.1, Cd= | 0.012207
|  |  |  | @ Cl=0.4, Cd= | 0.0095931
|  |  |  | @ Cl=0.6, Cd= | 0.0073403
alpha (deg) | Cl | Cd | Cm | Cl/Cd
-16.5 | -0.2087 | 0.15787 | -0.1075 | -1.322
-16 | -0.1916 | 0.15197 | -0.1104 | -1.2608
-15.5 | -0.1764 | 0.14524 | -0.1139 | -1.2145
-14.5 | -0.1713 | 0.12364 | -0.1232 | -1.3855
-14 | -0.2756 | 0.0897 | -0.1345 | -3.0725
-13.5 | -0.3221 | 0.07306 | -0.1443 | -4.4087
-13 | -0.3578 | 0.05924 | -0.1538 | -6.0398
-12.5 | -0.3838 | 0.04657 | -0.1647 | -8.2414
-12 | -0.398 | 0.0365 | -0.1748 | -10.9041
-11.5 | -0.4116 | 0.02939 | -0.1788 | -14.0048
-11 | -0.4016 | 0.02552 | -0.1793 | -15.7367
-10.5 | -0.3852 | 0.0236 | -0.1775 | -16.322
-10 | -0.359 | 0.02177 | -0.1757 | -16.4906
-9.5 | -0.3212 | 0.02025 | -0.1742 | -15.8617
-9 | -0.2825 | 0.01795 | -0.1729 | -15.7382
-8.5 | -0.2819 | 0.01792 | -0.163 | -15.731
-8 | -0.2369 | 0.01684 | -0.1615 | -14.0677
-7.5 | -0.1812 | 0.01554 | -0.1621 | -11.6602
-7 | -0.1893 | 0.01576 | -0.1497 | -12.0114
-6.5 | -0.126 | 0.01488 | -0.1513 | -8.4677
-6 | -0.0587 | 0.01396 | -0.1538 | -4.2049
-5.5 | 0.0108 | 0.01324 | -0.1565 | 0.81571
-5 | 0.0837 | 0.0125 | -0.16 | 6.696
-4.5 | 0.1587 | 0.01115 | -0.1648 | 14.2332
-4 | 0.2314 | 0.0107 | -0.1681 | 21.6262
-3.5 | 0.2636 | 0.01086 | -0.1631 | 24.2726
-3 | 0.3423 | 0.01019 | -0.1676 | 33.5918
-2.5 | 0.4235 | 0.00935 | -0.1726 | 45.2941
-2 | 0.5074 | 0.00836 | -0.1782 | 60.6938
-1.5 | 0.576 | 0.0076 | -0.1808 | 75.7895
-1 | 0.6407 | 0.0069 | -0.1828 | 92.8551
-0.5 | 0.7124 | 0.00648 | -0.1857 | 109.9383
0 | 0.7576 | 0.00651 | -0.1829 | 116.3748
0.5 | 0.8059 | 0.00646 | -0.1807 | 124.7523
1 | 0.8495 | 0.00649 | -0.1775 | 130.8937
1.5 | 0.9018 | 0.00649 | -0.1761 | 138.9522
2 | 0.9329 | 0.00719 | -0.1703 | 129.7497
2.5 | 0.9492 | 0.00839 | -0.162 | 113.1347
3 | 0.9707 | 0.0096 | -0.1551 | 101.1146
3.5 | 0.9976 | 0.01075 | -0.1492 | 92.8
4 | 1.0278 | 0.01182 | -0.144 | 86.9543
4.5 | 1.0649 | 0.01276 | -0.1405 | 83.4561
5 | 1.1048 | 0.01365 | -0.1376 | 80.9377
5.5 | 1.1464 | 0.0145 | -0.135 | 79.0621
6 | 1.1876 | 0.01532 | -0.1324 | 77.5196
6.5 | 1.2302 | 0.0161 | -0.13 | 76.4099
7 | 1.2715 | 0.01696 | -0.1274 | 74.9705
7.5 | 1.3117 | 0.01788 | -0.1246 | 73.3613
8 | 1.3505 | 0.01892 | -0.1217 | 71.3795
8.5 | 1.3891 | 0.01998 | -0.1188 | 69.5245
9 | 1.4231 | 0.02132 | -0.1152 | 66.7495
9.5 | 1.4393 | 0.0237 | -0.1094 | 60.73
10 | 1.4387 | 0.02726 | -0.1014 | 52.777
10.5 | 1.4571 | 0.02978 | -0.0963 | 48.9288
11 | 1.4788 | 0.03217 | -0.0918 | 45.9683
11.5 | 1.4992 | 0.03478 | -0.0875 | 43.1052
12 | 1.5104 | 0.03822 | -0.0827 | 39.5186
12.5 | 1.5168 | 0.04224 | -0.078 | 35.9091
13 | 1.5208 | 0.04677 | -0.0738 | 32.5166
13.5 | 1.5187 | 0.05227 | -0.0702 | 29.0549
14 | 1.5119 | 0.05861 | -0.0674 | 25.7959
14.5 | 1.4997 | 0.06608 | -0.0656 | 22.6952
15 | 1.4828 | 0.0746 | -0.065 | 19.8767
15.5 | 1.4615 | 0.0841 | -0.0655 | 17.3781
17.5 | 1.3634 | 0.12779 | -0.0778 | 10.6691
18 | 1.3468 | 0.13832 | -0.0825 | 9.7368

## 47. Re 1M Mach 0.50 (1)
BIGFOIL.COM POLAR EXPORT
ste87391
EPPLER STE 87(-3)-914 |  |  |  | Cl Max: | 1.734 | at alpha= | 6.5 | deg
JavaFoil+Calcfoil stall+Eppler ext transition |  |  |  | L/D Max: | 153.783 | at alpha= | 1 | deg
Re: | 1000000 |  |  | Cd Min: | 0.00634 | at alpha= | -1 | deg
Mach: | 0.5 |  |  | Cl=0 at alpha= | -6.8692 | deg
|  |  |  | @ Cl=0.1, Cd= | 0.011323
|  |  |  | @ Cl=0.4, Cd= | 0.0084903
|  |  |  | @ Cl=0.6, Cd= | 0.008066
alpha (deg) | Cl | Cd | Cm | Cl/Cd
-20 | -0.731 | 0.19394 | -0.085 | -3.767
-19.5 | -0.703 | 0.19559 | -0.085 | -3.594
-19 | -0.677 | 0.18559 | -0.089 | -3.65
-18.5 | -0.647 | 0.17731 | -0.084 | -3.648
-18 | -0.618 | 0.17446 | -0.081 | -3.544
-17.5 | -0.591 | 0.16525 | -0.081 | -3.575
-17 | -0.563 | 0.15598 | -0.082 | -3.612
-16.5 | -0.536 | 0.14895 | -0.083 | -3.597
-16 | -0.508 | 0.17759 | -0.082 | -2.86
-15.5 | -0.481 | 0.14007 | -0.085 | -3.433
-15 | -0.452 | 0.13759 | -0.079 | -3.284
-14.5 | -0.424 | 0.12668 | -0.077 | -3.346
-14 | -0.396 | 0.12759 | -0.076 | -3.105
-13.5 | -0.368 | 0.12315 | -0.075 | -2.992
-13 | -0.341 | 0.11984 | -0.076 | -2.844
-12.5 | -0.313 | 0.112 | -0.076 | -2.795
-12 | -0.285 | 0.1076 | -0.068 | -2.647
-11.5 | -0.257 | 0.10419 | -0.068 | -2.468
-11 | -0.229 | 0.10081 | -0.069 | -2.276
-10.5 | -0.202 | 0.0975 | -0.069 | -2.069
-10 | -0.174 | 0.0875 | -0.075 | -1.99
-9.5 | -0.146 | 0.07513 | -0.075 | -1.948
-9 | -0.182 | 0.05921 | -0.071 | -3.071
-8.5 | -0.157 | 0.05518 | -0.073 | -2.836
-8 | -0.115 | 0.05106 | -0.076 | -2.253
-7.5 | -0.079 | 0.01363 | -0.176 | -5.815
-7 | -0.017 | 0.01265 | -0.177 | -1.345
-6.5 | 0.048 | 0.01182 | -0.179 | 4.093
-6 | 0.116 | 0.01117 | -0.181 | 10.364
-5.5 | 0.184 | 0.0106 | -0.183 | 17.4
-5 | 0.254 | 0.01018 | -0.184 | 24.931
-4.5 | 0.325 | 0.00871 | -0.186 | 37.303
-4 | 0.395 | 0.0085 | -0.188 | 46.484
-3.5 | 0.467 | 0.00836 | -0.189 | 55.795
-3 | 0.537 | 0.00821 | -0.191 | 65.372
-2.5 | 0.607 | 0.00805 | -0.192 | 75.386
-2 | 0.676 | 0.00784 | -0.194 | 86.309
-1.5 | 0.755 | 0.00649 | -0.198 | 116.249
-1 | 0.824 | 0.00634 | -0.199 | 129.914
-0.5 | 0.875 | 0.00677 | -0.195 | 129.137
0 | 0.95 | 0.00667 | -0.197 | 142.537
0.5 | 1.019 | 0.00679 | -0.198 | 150.07
1 | 1.088 | 0.00708 | -0.203 | 153.783
1.5 | 1.158 | 0.0082 | -0.205 | 141.257
2 | 1.224 | 0.00986 | -0.206 | 124.185
2.5 | 1.29 | 0.01229 | -0.207 | 104.957
3 | 1.355 | 0.01493 | -0.208 | 90.762
3.5 | 1.42 | 0.01621 | -0.208 | 87.595
4 | 1.484 | 0.01715 | -0.209 | 86.526
4.5 | 1.548 | 0.01804 | -0.21 | 85.788
5 | 1.61 | 0.01878 | -0.211 | 85.733
5.5 | 1.667 | 0.01969 | -0.212 | 84.653
6 | 1.711 | 0.02063 | -0.213 | 82.932
6.5 | 1.734 | 0.02171 | -0.213 | 79.878
7 | 1.728 | 0.0284 | -0.214 | 60.845
7.5 | 1.674 | 0.03135 | -0.214 | 53.399
8 | 1.474 | 0.03463 | -0.214 | 42.55
8.5 | 1.025 | 0.03782 | -0.214 | 27.089
9 | 0.868 | 0.07698 | -0.084 | 11.276
9.5 | 0.894 | 0.08805 | -0.083 | 10.157
10 | 0.921 | 0.09216 | -0.085 | 9.993
10.5 | 0.95 | 0.1038 | -0.104 | 9.157
11 | 0.975 | 0.10667 | -0.099 | 9.145
11.5 | 1.003 | 0.11188 | -0.105 | 8.964

## 48. Re 1M Mach 0.50 (2)
BIGFOIL.COM POLAR EXPORT
ste87391
EPPLER STE 87(-3)-914 |  |  |  | Cl Max: | 1.4946 | at alpha= | 9 | deg
XFOIL ncrit=9 |  |  |  | L/D Max: | 112.01 | at alpha= | 1 | deg
Re: | 1000000 |  |  | Cd Min: | 0.2244 | at alpha= | -20 | deg
Mach: | 0.5 |  |  | Cl=0 at alpha= | -4.7056 | deg
|  |  |  | @ Cl=0.1, Cd= | 0.013812
|  |  |  | @ Cl=0.4, Cd= | 0.011334
|  |  |  | @ Cl=0.6, Cd= | 0.0090048
alpha (deg) | Cl | Cd | Cm | Cl/Cd
-20 | -0.3075 | 0.2244 | -0.0965 | -1.3703
-19.5 | -0.2871 | 0.21575 | -0.1014 | -1.3307
-19 | -0.2647 | 0.20848 | -0.1052 | -1.2697
-18.5 | -0.2398 | 0.20162 | -0.1101 | -1.1894
-18 | -0.2167 | 0.19365 | -0.1151 | -1.119
-17.5 | -0.1986 | 0.18432 | -0.1206 | -1.0775
-17 | -0.1767 | 0.17688 | -0.1244 | -0.99898
-16.5 | -0.1532 | 0.1707 | -0.128 | -0.89748
-16 | -0.1326 | 0.1635 | -0.1319 | -0.81101
-15.5 | -0.115 | 0.1554 | -0.136 | -0.74003
-14.5 | -0.087 | 0.13796 | -0.1443 | -0.63062
-14 | -0.0647 | 0.13228 | -0.1475 | -0.48911
-13.5 | -0.0577 | 0.12201 | -0.1526 | -0.47291
-13 | -0.0475 | 0.11378 | -0.1556 | -0.41747
-12.5 | -0.0394 | 0.10558 | -0.1593 | -0.37318
-12 | -0.0347 | 0.09713 | -0.1631 | -0.35725
-11.5 | -0.0337 | 0.08831 | -0.1671 | -0.38161
-11 | -0.056 | 0.07601 | -0.1724 | -0.73675
-10.5 | -0.0871 | 0.06363 | -0.179 | -1.3689
-10 | -0.116 | 0.05259 | -0.1863 | -2.2057
-9.5 | -0.1415 | 0.04204 | -0.1942 | -3.3658
-9 | -0.1617 | 0.03253 | -0.2023 | -4.9708
-8.5 | -0.1999 | 0.02889 | -0.196 | -6.9193
-8 | -0.2792 | 0.0293 | -0.1734 | -9.529
-7.5 | -0.2898 | 0.02511 | -0.1673 | -11.5412
-7 | -0.2564 | 0.02149 | -0.1645 | -11.9311
-6.5 | -0.2468 | 0.01987 | -0.1549 | -12.4207
-6 | -0.1717 | 0.01762 | -0.1568 | -9.7446
-5.5 | -0.1268 | 0.01683 | -0.1527 | -7.5342
-5 | -0.0491 | 0.01562 | -0.1547 | -3.1434
-4.5 | 0.0343 | 0.01467 | -0.1575 | 2.3381
-4 | 0.1208 | 0.01354 | -0.1615 | 8.9217
-3.5 | 0.2093 | 0.01252 | -0.1663 | 16.7173
-3 | 0.2964 | 0.01181 | -0.1701 | 25.0974
-2.5 | 0.3556 | 0.01176 | -0.1688 | 30.2381
-2 | 0.441 | 0.01094 | -0.1725 | 40.3108
-1.5 | 0.5365 | 0.00976 | -0.1782 | 54.9693
-1 | 0.6374 | 0.00856 | -0.1854 | 74.4626
-0.5 | 0.6946 | 0.00832 | -0.1842 | 83.4856
0 | 0.7595 | 0.00805 | -0.1842 | 94.3478
0.5 | 0.8191 | 0.00808 | -0.1825 | 101.3738
1 | 0.886 | 0.00791 | -0.1818 | 112.0101
1.5 | 0.9121 | 0.00895 | -0.1735 | 101.9106
2 | 0.9287 | 0.01049 | -0.164 | 88.5319
2.5 | 0.951 | 0.01201 | -0.1558 | 79.184
3 | 0.9825 | 0.0134 | -0.1496 | 73.3209
3.5 | 1.0189 | 0.0147 | -0.1443 | 69.3129
4 | 1.0566 | 0.01595 | -0.1389 | 66.2445
4.5 | 1.097 | 0.01712 | -0.1341 | 64.0771
5 | 1.1431 | 0.01825 | -0.1305 | 62.6356
5.5 | 1.1912 | 0.01935 | -0.1272 | 61.5607
6 | 1.2384 | 0.02054 | -0.1236 | 60.2921
6.5 | 1.2856 | 0.02178 | -0.12 | 59.0266
7 | 1.3332 | 0.02303 | -0.1163 | 57.8897
7.5 | 1.379 | 0.02443 | -0.1123 | 56.447
8 | 1.4234 | 0.026 | -0.1081 | 54.7462
8.5 | 1.466 | 0.02775 | -0.1037 | 52.8288
9 | 1.4946 | 0.03035 | -0.0979 | 49.2455
9.5 | 1.4752 | 0.03598 | -0.0885 | 41.0006
10 | 1.479 | 0.04082 | -0.0819 | 36.2322
10.5 | 1.4909 | 0.04552 | -0.0767 | 32.7526
11 | 1.4941 | 0.05127 | -0.0719 | 29.1418
11.5 | 1.4856 | 0.05848 | -0.0682 | 25.4036
12 | 1.4655 | 0.06742 | -0.0661 | 21.7369
12.5 | 1.436 | 0.07797 | -0.066 | 18.4173
13 | 1.4015 | 0.08973 | -0.0678 | 15.6191
13.5 | 1.3654 | 0.10211 | -0.0709 | 13.3719
14 | 1.3327 | 0.11452 | -0.075 | 11.6373

## 49. Re 2M Mach 0.00 (1)
BIGFOIL.COM POLAR EXPORT
ste87391
EPPLER STE 87(-3)-914 |  |  |  | Cl Max: | 1.734 | at alpha= | 10 | deg
JavaFoil+Calcfoil stall+Eppler ext transition |  |  |  | L/D Max: | 167.51 | at alpha= | 0 | deg
Re: | 2000000 |  |  | Cd Min: | 0.00484 | at alpha= | -0.5 | deg
Mach: | 0 |  |  | Cl=0 at alpha= | -6.8707 | deg
|  |  |  | @ Cl=0.1, Cd= | 0.0081285
|  |  |  | @ Cl=0.4, Cd= | 0.0062152
|  |  |  | @ Cl=0.6, Cd= | 0.0057087
alpha (deg) | Cl | Cd | Cm | Cl/Cd
-20 | -0.523 | 0.17119 | -0.057 | -3.056
-19.5 | -0.535 | 0.16474 | -0.054 | -3.246
-19 | -0.546 | 0.15665 | -0.055 | -3.484
-18.5 | -0.556 | 0.14811 | -0.055 | -3.751
-18 | -0.564 | 0.14264 | -0.056 | -3.951
-17.5 | -0.57 | 0.13406 | -0.057 | -4.25
-17 | -0.574 | 0.12769 | -0.057 | -4.492
-16.5 | -0.575 | 0.12209 | -0.058 | -4.708
-16 | -0.573 | 0.11557 | -0.059 | -4.961
-15.5 | -0.569 | 0.10913 | -0.059 | -5.211
-15 | -0.562 | 0.10184 | -0.069 | -5.523
-14.5 | -0.55 | 0.09794 | -0.063 | -5.613
-14 | -0.539 | 0.08956 | -0.079 | -6.014
-13.5 | -0.529 | 0.07209 | -0.1 | -7.337
-13 | -0.527 | 0.04677 | -0.119 | -11.258
-12.5 | -0.527 | 0.02466 | -0.135 | -21.374
-12 | -0.503 | 0.01861 | -0.141 | -27.035
-11.5 | -0.467 | 0.01643 | -0.143 | -28.431
-11 | -0.427 | 0.01517 | -0.145 | -28.134
-10.5 | -0.384 | 0.01368 | -0.147 | -28.059
-10 | -0.337 | 0.01291 | -0.148 | -26.139
-9.5 | -0.289 | 0.01205 | -0.15 | -23.946
-9 | -0.238 | 0.01119 | -0.152 | -21.245
-8.5 | -0.185 | 0.01048 | -0.153 | -17.604
-8 | -0.13 | 0.00991 | -0.155 | -13.079
-7.5 | -0.073 | 0.00936 | -0.156 | -7.816
-7 | -0.015 | 0.00888 | -0.158 | -1.738
-6.5 | 0.043 | 0.00848 | -0.159 | 5.121
-6 | 0.103 | 0.00811 | -0.161 | 12.738
-5.5 | 0.164 | 0.00784 | -0.163 | 20.917
-5 | 0.227 | 0.00649 | -0.166 | 35.017
-4.5 | 0.289 | 0.00642 | -0.167 | 44.964
-4 | 0.35 | 0.00632 | -0.168 | 55.395
-3.5 | 0.412 | 0.00619 | -0.169 | 66.649
-3 | 0.474 | 0.0061 | -0.17 | 77.587
-2.5 | 0.535 | 0.00601 | -0.171 | 88.932
-2 | 0.594 | 0.00575 | -0.172 | 103.315
-1.5 | 0.655 | 0.00533 | -0.173 | 122.798
-1 | 0.715 | 0.00494 | -0.174 | 144.906
-0.5 | 0.776 | 0.00484 | -0.175 | 160.4
0 | 0.833 | 0.00497 | -0.176 | 167.51
0.5 | 0.892 | 0.00567 | -0.177 | 157.264
1 | 0.951 | 0.00663 | -0.177 | 143.404
1.5 | 1.01 | 0.00758 | -0.178 | 133.203
2 | 1.068 | 0.00874 | -0.179 | 122.181
2.5 | 1.127 | 0.00989 | -0.18 | 113.896
3 | 1.185 | 0.01104 | -0.181 | 107.349
3.5 | 1.243 | 0.01176 | -0.181 | 105.646
4 | 1.3 | 0.01224 | -0.182 | 106.212
4.5 | 1.357 | 0.01275 | -0.183 | 106.49
5 | 1.414 | 0.01319 | -0.184 | 107.231
5.5 | 1.468 | 0.01364 | -0.184 | 107.617
6 | 1.519 | 0.01409 | -0.185 | 107.775
6.5 | 1.564 | 0.01451 | -0.186 | 107.762
7 | 1.605 | 0.01505 | -0.186 | 106.629
7.5 | 1.641 | 0.01558 | -0.187 | 105.302
8 | 1.672 | 0.01613 | -0.188 | 103.662
8.5 | 1.696 | 0.02086 | -0.188 | 81.286
9 | 1.715 | 0.02172 | -0.189 | 78.949
9.5 | 1.728 | 0.02262 | -0.189 | 76.373
10 | 1.734 | 0.02382 | -0.19 | 72.801
10.5 | 1.733 | 0.02489 | -0.19 | 69.607
11 | 1.725 | 0.02607 | -0.19 | 66.156
11.5 | 1.711 | 0.02742 | -0.191 | 62.383
12 | 1.689 | 0.02869 | -0.191 | 58.88
12.5 | 1.662 | 0.03031 | -0.191 | 54.846
13 | 1.629 | 0.03188 | -0.191 | 51.11
13.5 | 1.592 | 0.03331 | -0.191 | 47.796
14 | 1.55 | 0.03502 | -0.191 | 44.251
14.5 | 1.504 | 0.03713 | -0.191 | 40.491
15 | 1.455 | 0.03954 | -0.191 | 36.792

## 50. Re 2M Mach 0.00 (2)
BIGFOIL.COM POLAR EXPORT
ste87391
EPPLER STE 87(-3)-914 |  |  |  | Cl Max: | 1.6678 | at alpha= | 15 | deg
XFOIL ncrit=9 |  |  |  | L/D Max: | 184.763 | at alpha= | 0.5 | deg
Re: | 2000000 |  |  | Cd Min: | 0.11225 | at alpha= | -18.5 | deg
Mach: | 0 |  |  | Cl=0 at alpha= | -6.7487 | deg
|  |  |  | @ Cl=0.1, Cd= | 0.0081807
|  |  |  | @ Cl=0.4, Cd= | 0.0059595
|  |  |  | @ Cl=0.6, Cd= | 0.0050957
alpha (deg) | Cl | Cd | Cm | Cl/Cd
-18.5 | -0.5838 | 0.11225 | -0.1011 | -5.2009
-18 | -0.6277 | 0.0964 | -0.1097 | -6.5114
-17.5 | -0.6637 | 0.08258 | -0.1178 | -8.0371
-17 | -0.7059 | 0.06862 | -0.1264 | -10.2871
-16.5 | -0.7495 | 0.05481 | -0.1355 | -13.6745
-16 | -0.7766 | 0.04263 | -0.1447 | -18.2172
-15.5 | -0.7793 | 0.03401 | -0.1525 | -22.9138
-15 | -0.7672 | 0.02881 | -0.1569 | -26.6296
-14.5 | -0.7475 | 0.02527 | -0.1592 | -29.5805
-14 | -0.7206 | 0.02271 | -0.1606 | -31.7305
-13.5 | -0.6858 | 0.02086 | -0.1617 | -32.8763
-13 | -0.6448 | 0.01942 | -0.1629 | -33.2029
-12.5 | -0.6143 | 0.0169 | -0.1643 | -36.3491
-12 | -0.5669 | 0.01575 | -0.1653 | -35.9937
-11.5 | -0.516 | 0.01491 | -0.1664 | -34.6076
-11 | -0.4643 | 0.01407 | -0.1673 | -32.9993
-10.5 | -0.411 | 0.01339 | -0.1683 | -30.6945
-10 | -0.3562 | 0.01288 | -0.1693 | -27.6553
-9.5 | -0.3058 | 0.01165 | -0.1702 | -26.2489
-9 | -0.2511 | 0.01104 | -0.1711 | -22.7446
-8.5 | -0.1959 | 0.01052 | -0.172 | -18.6217
-8 | -0.1398 | 0.01016 | -0.1728 | -13.7598
-7.5 | -0.0851 | 0.00944 | -0.1736 | -9.0148
-7 | -0.0287 | 0.00901 | -0.1744 | -3.1853
-6.5 | 0.0284 | 0.00868 | -0.1753 | 3.2719
-6 | 0.0859 | 0.00826 | -0.1763 | 10.3995
-5.5 | 0.1446 | 0.00793 | -0.1774 | 18.2346
-5 | 0.2017 | 0.00698 | -0.1789 | 28.8968
-4.5 | 0.258 | 0.00665 | -0.1796 | 38.797
-4 | 0.3154 | 0.00635 | -0.1802 | 49.6693
-3.5 | 0.3761 | 0.00604 | -0.1816 | 62.2682
-3 | 0.4355 | 0.00584 | -0.1827 | 74.5719
-2.5 | 0.4912 | 0.00553 | -0.183 | 88.8246
-2 | 0.5502 | 0.00529 | -0.184 | 104.0076
-1.5 | 0.6066 | 0.00507 | -0.1846 | 119.645
-1 | 0.6631 | 0.00478 | -0.1852 | 138.7238
0 | 0.7766 | 0.00421 | -0.1865 | 184.4656
0.5 | 0.8185 | 0.00443 | -0.1835 | 184.763
1 | 0.8361 | 0.00519 | -0.1753 | 161.0983
1.5 | 0.8614 | 0.00613 | -0.1692 | 140.522
2 | 0.892 | 0.00699 | -0.1644 | 127.6109
2.5 | 0.927 | 0.00776 | -0.1606 | 119.4588
3 | 0.9635 | 0.00855 | -0.1571 | 112.6901
3.5 | 1.0037 | 0.00923 | -0.1545 | 108.7432
4 | 1.0445 | 0.00989 | -0.1519 | 105.6117
4.5 | 1.084 | 0.01062 | -0.1491 | 102.0716
5 | 1.1279 | 0.01115 | -0.1473 | 101.157
5.5 | 1.1703 | 0.01177 | -0.1453 | 99.4308
6 | 1.2125 | 0.0124 | -0.1432 | 97.7823
6.5 | 1.2545 | 0.01305 | -0.1412 | 96.1303
7 | 1.2937 | 0.01383 | -0.1387 | 93.543
7.5 | 1.3332 | 0.01458 | -0.1364 | 91.4403
8 | 1.3722 | 0.01539 | -0.134 | 89.1618
8.5 | 1.4037 | 0.01658 | -0.1304 | 84.6622
9 | 1.4206 | 0.01864 | -0.1245 | 76.2124
9.5 | 1.4376 | 0.02076 | -0.1188 | 69.2486
10 | 1.4653 | 0.02229 | -0.1149 | 65.738
10.5 | 1.4963 | 0.02356 | -0.1116 | 63.5102
11 | 1.526 | 0.02496 | -0.1083 | 61.1378
11.5 | 1.5507 | 0.0267 | -0.1044 | 58.0787
12 | 1.5777 | 0.02832 | -0.101 | 55.7097
12.5 | 1.6013 | 0.03021 | -0.0973 | 53.0056
13 | 1.6229 | 0.03229 | -0.0937 | 50.2601
13.5 | 1.6406 | 0.03472 | -0.0898 | 47.2523
14 | 1.6548 | 0.03754 | -0.0858 | 44.081
15 | 1.6678 | 0.04499 | -0.0778 | 37.0705
15.5 | 1.6668 | 0.04981 | -0.0742 | 33.4632
16 | 1.6588 | 0.05568 | -0.071 | 29.7917
16.5 | 1.6454 | 0.06265 | -0.0687 | 26.2634
17 | 1.6259 | 0.07083 | -0.0674 | 22.955

## 51. Re 2M Mach 0.10 (1)
BIGFOIL.COM POLAR EXPORT
ste87391
EPPLER STE 87(-3)-914 |  |  |  | Cl Max: | 1.731 | at alpha= | 10 | deg
JavaFoil+Calcfoil stall+Eppler ext transition |  |  |  | L/D Max: | 167.124 | at alpha= | 0 | deg
Re: | 2000000 |  |  | Cd Min: | 0.00484 | at alpha= | -0.5 | deg
Mach: | 0.1 |  |  | Cl=0 at alpha= | -6.8729 | deg
|  |  |  | @ Cl=0.1, Cd= | 0.0081847
|  |  |  | @ Cl=0.4, Cd= | 0.006249
|  |  |  | @ Cl=0.6, Cd= | 0.0057879
alpha (deg) | Cl | Cd | Cm | Cl/Cd
-20 | -0.485 | 0.17291 | -0.061 | -2.803
-19.5 | -0.499 | 0.16549 | -0.059 | -3.018
-19 | -0.513 | 0.15959 | -0.055 | -3.213
-18.5 | -0.526 | 0.14965 | -0.056 | -3.513
-18 | -0.537 | 0.14459 | -0.055 | -3.712
-17.5 | -0.546 | 0.13558 | -0.056 | -4.027
-17 | -0.553 | 0.12955 | -0.057 | -4.267
-16.5 | -0.557 | 0.12246 | -0.058 | -4.55
-16 | -0.558 | 0.11693 | -0.059 | -4.776
-15.5 | -0.557 | 0.11015 | -0.06 | -5.053
-15 | -0.552 | 0.10395 | -0.064 | -5.307
-14.5 | -0.543 | 0.09871 | -0.066 | -5.497
-14 | -0.531 | 0.09137 | -0.072 | -5.808
-13.5 | -0.51 | 0.08638 | -0.075 | -5.908
-13 | -0.512 | 0.05632 | -0.113 | -9.099
-12.5 | -0.511 | 0.03274 | -0.13 | -15.594
-12 | -0.5 | 0.01942 | -0.141 | -25.753
-11.5 | -0.466 | 0.01677 | -0.143 | -27.79
-11 | -0.426 | 0.01544 | -0.145 | -27.62
-10.5 | -0.384 | 0.01384 | -0.147 | -27.746
-10 | -0.338 | 0.01306 | -0.149 | -25.871
-9.5 | -0.289 | 0.01219 | -0.15 | -23.714
-9 | -0.238 | 0.0113 | -0.152 | -21.075
-8.5 | -0.185 | 0.01058 | -0.154 | -17.502
-8 | -0.13 | 0.00996 | -0.155 | -13.062
-7.5 | -0.073 | 0.00945 | -0.157 | -7.777
-7 | -0.015 | 0.00894 | -0.159 | -1.733
-6.5 | 0.044 | 0.00853 | -0.16 | 5.11
-6 | 0.104 | 0.00816 | -0.162 | 12.715
-5.5 | 0.165 | 0.00788 | -0.163 | 20.9
-5 | 0.228 | 0.00653 | -0.167 | 34.982
-4.5 | 0.29 | 0.0064 | -0.168 | 45.329
-4 | 0.352 | 0.00631 | -0.169 | 55.758
-3.5 | 0.415 | 0.00623 | -0.17 | 66.506
-3 | 0.476 | 0.00613 | -0.171 | 77.621
-2.5 | 0.537 | 0.00599 | -0.172 | 89.685
-2 | 0.597 | 0.00581 | -0.173 | 102.799
-1.5 | 0.658 | 0.00536 | -0.174 | 122.716
-1 | 0.719 | 0.00497 | -0.175 | 144.739
-0.5 | 0.78 | 0.00484 | -0.176 | 161.08
0 | 0.837 | 0.00501 | -0.177 | 167.124
0.5 | 0.897 | 0.00572 | -0.178 | 156.815
1 | 0.956 | 0.00669 | -0.178 | 142.917
1.5 | 1.015 | 0.00764 | -0.179 | 132.848
2 | 1.074 | 0.00882 | -0.18 | 121.777
2.5 | 1.132 | 0.00997 | -0.181 | 113.558
3 | 1.19 | 0.01113 | -0.182 | 106.959
3.5 | 1.248 | 0.01184 | -0.182 | 105.429
4 | 1.306 | 0.01233 | -0.183 | 105.971
4.5 | 1.364 | 0.01284 | -0.184 | 106.176
5 | 1.421 | 0.0133 | -0.185 | 106.829
5.5 | 1.475 | 0.01374 | -0.185 | 107.39
6 | 1.525 | 0.01421 | -0.186 | 107.384
6.5 | 1.57 | 0.01463 | -0.187 | 107.314
7 | 1.611 | 0.01518 | -0.187 | 106.108
7.5 | 1.647 | 0.01573 | -0.188 | 104.697
8 | 1.677 | 0.01626 | -0.189 | 103.151
8.5 | 1.699 | 0.02109 | -0.189 | 80.586
9 | 1.717 | 0.02201 | -0.189 | 78.011
9.5 | 1.728 | 0.02312 | -0.19 | 74.738
10 | 1.731 | 0.02416 | -0.19 | 71.651
10.5 | 1.727 | 0.02528 | -0.191 | 68.29
11 | 1.715 | 0.02656 | -0.191 | 64.582
11.5 | 1.696 | 0.02784 | -0.192 | 60.919
12 | 1.67 | 0.02928 | -0.192 | 57.043
12.5 | 1.638 | 0.03101 | -0.192 | 52.813
13 | 1.599 | 0.03256 | -0.192 | 49.117
13.5 | 1.556 | 0.03399 | -0.192 | 45.776
14 | 1.507 | 0.03609 | -0.192 | 41.772
14.5 | 1.454 | 0.03899 | -0.192 | 37.289
15 | 1.399 | 0.0408 | -0.192 | 34.3

## 52. Re 2M Mach 0.10 (2)
BIGFOIL.COM POLAR EXPORT
ste87391
EPPLER STE 87(-3)-914 |  |  |  | Cl Max: | 1.66 | at alpha= | 15 | deg
XFOIL ncrit=9 |  |  |  | L/D Max: | 184.834 | at alpha= | 0 | deg
Re: | 2000000 |  |  | Cd Min: | 0.14465 | at alpha= | 20 | deg
Mach: | 0.1 |  |  | Cl=0 at alpha= | -6.7396 | deg
|  |  |  | @ Cl=0.1, Cd= | 0.0082195
|  |  |  | @ Cl=0.4, Cd= | 0.005969
|  |  |  | @ Cl=0.6, Cd= | 0.0051343
alpha (deg) | Cl | Cd | Cm | Cl/Cd
-17.5 | -0.5907 | 0.09559 | -0.1122 | -6.1795
-17 | -0.6309 | 0.08102 | -0.1208 | -7.787
-16.5 | -0.673 | 0.06717 | -0.1295 | -10.0194
-16 | -0.7144 | 0.05368 | -0.1384 | -13.3085
-15.5 | -0.7388 | 0.04167 | -0.1479 | -17.7298
-15 | -0.7395 | 0.03331 | -0.1556 | -22.2005
-14.5 | -0.7285 | 0.02804 | -0.1599 | -25.9807
-14 | -0.7085 | 0.02453 | -0.162 | -28.883
-13.5 | -0.68 | 0.02206 | -0.1632 | -30.825
-13 | -0.6438 | 0.0202 | -0.1643 | -31.8713
-12.5 | -0.6021 | 0.01885 | -0.1653 | -31.9416
-12 | -0.5692 | 0.01621 | -0.1668 | -35.1141
-11.5 | -0.5186 | 0.01529 | -0.1677 | -33.9176
-11 | -0.4669 | 0.01441 | -0.1687 | -32.4011
-10.5 | -0.4138 | 0.01364 | -0.1696 | -30.3372
-10 | -0.3591 | 0.01308 | -0.1705 | -27.4541
-9.5 | -0.3082 | 0.01187 | -0.1714 | -25.9646
-9 | -0.2536 | 0.01117 | -0.1722 | -22.7037
-8.5 | -0.1981 | 0.01063 | -0.173 | -18.6359
-8 | -0.1418 | 0.01023 | -0.1738 | -13.8612
-7.5 | -0.0867 | 0.00952 | -0.1745 | -9.1071
-7 | -0.0299 | 0.00907 | -0.1753 | -3.2966
-6.5 | 0.0275 | 0.00872 | -0.1762 | 3.1537
-6 | 0.0856 | 0.0083 | -0.1772 | 10.3133
-5.5 | 0.1446 | 0.00797 | -0.1783 | 18.143
-5 | 0.202 | 0.00709 | -0.1796 | 28.4908
-4.5 | 0.2583 | 0.00669 | -0.1803 | 38.6099
-4 | 0.3162 | 0.00639 | -0.181 | 49.4836
-3.5 | 0.3775 | 0.00607 | -0.1824 | 62.1911
-2.5 | 0.4933 | 0.00555 | -0.1838 | 88.8829
-2 | 0.5528 | 0.00531 | -0.1849 | 104.1055
-1.5 | 0.6092 | 0.0051 | -0.1853 | 119.451
-1 | 0.6661 | 0.00481 | -0.1859 | 138.4823
-0.5 | 0.7237 | 0.0045 | -0.1868 | 160.8222
0 | 0.78 | 0.00422 | -0.1872 | 184.8341
0.5 | 0.8203 | 0.00447 | -0.1838 | 183.5123
1 | 0.8374 | 0.00526 | -0.1755 | 159.2015
1.5 | 0.8623 | 0.00622 | -0.1692 | 138.6334
2 | 0.8932 | 0.00709 | -0.1644 | 125.9803
2.5 | 0.9286 | 0.00786 | -0.1606 | 118.1425
3 | 0.9653 | 0.00865 | -0.1571 | 111.5954
3.5 | 1.0056 | 0.00935 | -0.1544 | 107.5508
4 | 1.0464 | 0.01001 | -0.1518 | 104.5355
4.5 | 1.0866 | 0.01074 | -0.149 | 101.1732
5 | 1.1301 | 0.01131 | -0.1471 | 99.9204
5.5 | 1.1727 | 0.01193 | -0.145 | 98.2984
6 | 1.2158 | 0.01254 | -0.143 | 96.9537
6.5 | 1.2578 | 0.01321 | -0.1409 | 95.2157
7 | 1.2972 | 0.014 | -0.1383 | 92.6571
7.5 | 1.337 | 0.01477 | -0.1359 | 90.5213
8 | 1.3761 | 0.0156 | -0.1334 | 88.2115
8.5 | 1.4065 | 0.01687 | -0.1295 | 83.3729
9 | 1.4224 | 0.01902 | -0.1234 | 74.7844
9.5 | 1.4384 | 0.02123 | -0.1175 | 67.7532
10 | 1.4675 | 0.0227 | -0.1137 | 64.6476
10.5 | 1.4991 | 0.02398 | -0.1105 | 62.5146
11 | 1.5276 | 0.0255 | -0.1069 | 59.9059
11.5 | 1.5532 | 0.02725 | -0.103 | 56.9982
12 | 1.5784 | 0.02903 | -0.0993 | 54.3713
12.5 | 1.6022 | 0.03099 | -0.0957 | 51.7005
13 | 1.6227 | 0.03322 | -0.0919 | 48.8471
13.5 | 1.6387 | 0.03587 | -0.0878 | 45.6844
14 | 1.6515 | 0.03894 | -0.0838 | 42.4114
15 | 1.66 | 0.0471 | -0.0758 | 35.2442
15.5 | 1.6568 | 0.05236 | -0.0723 | 31.6425
16 | 1.6456 | 0.05885 | -0.0695 | 27.9626
16.5 | 1.6292 | 0.06649 | -0.0676 | 24.5029
17 | 1.6067 | 0.07534 | -0.0669 | 21.326
17.5 | 1.5763 | 0.08527 | -0.0669 | 18.486
18 | 1.545 | 0.09659 | -0.069 | 15.9954
18.5 | 1.5119 | 0.10867 | -0.0723 | 13.9128
19 | 1.4802 | 0.12082 | -0.0765 | 12.2513
19.5 | 1.4489 | 0.13337 | -0.0818 | 10.8638
20 | 1.4261 | 0.14465 | -0.0872 | 9.859

## 53. Re 2M Mach 0.25 (1)
BIGFOIL.COM POLAR EXPORT
ste87391
EPPLER STE 87(-3)-914 |  |  |  | Cl Max: | 1.718 | at alpha= | 9 | deg
JavaFoil+Calcfoil stall+Eppler ext transition |  |  |  | L/D Max: | 169.091 | at alpha= | 0 | deg
Re: | 2000000 |  |  | Cd Min: | 0.00493 | at alpha= | -0.5 | deg
Mach: | 0.25 |  |  | Cl=0 at alpha= | -6.8689 | deg
|  |  |  | @ Cl=0.1, Cd= | 0.0084393
|  |  |  | @ Cl=0.4, Cd= | 0.0063225
|  |  |  | @ Cl=0.6, Cd= | 0.0060149
alpha (deg) | Cl | Cd | Cm | Cl/Cd
-19 | -0.18 | 0.16493 | -0.068 | -1.089
-18.5 | -0.239 | 0.15699 | -0.067 | -1.52
-18 | -0.287 | 0.15154 | -0.067 | -1.894
-17.5 | -0.33 | 0.14107 | -0.068 | -2.337
-17 | -0.367 | 0.13353 | -0.067 | -2.751
-16.5 | -0.399 | 0.14034 | -0.06 | -2.845
-16 | -0.427 | 0.12813 | -0.06 | -3.333
-15.5 | -0.449 | 0.11919 | -0.06 | -3.769
-15 | -0.465 | 0.11158 | -0.06 | -4.172
-14.5 | -0.475 | 0.10516 | -0.06 | -4.521
-14 | -0.479 | 0.09748 | -0.062 | -4.915
-13.5 | -0.47 | 0.0913 | -0.062 | -5.149
-13 | -0.456 | 0.08582 | -0.064 | -5.319
-12.5 | -0.438 | 0.08081 | -0.065 | -5.419
-12 | -0.417 | 0.07457 | -0.08 | -5.596
-11.5 | -0.445 | 0.02336 | -0.142 | -19.049
-11 | -0.42 | 0.01745 | -0.148 | -24.045
-10.5 | -0.382 | 0.01506 | -0.15 | -25.366
-10 | -0.339 | 0.01376 | -0.152 | -24.621
-9.5 | -0.291 | 0.01297 | -0.154 | -22.461
-9 | -0.241 | 0.01189 | -0.156 | -20.262
-8.5 | -0.188 | 0.0111 | -0.158 | -16.927
-8 | -0.132 | 0.01042 | -0.159 | -12.7
-7.5 | -0.075 | 0.0098 | -0.161 | -7.646
-7 | -0.016 | 0.00929 | -0.162 | -1.704
-6.5 | 0.045 | 0.0088 | -0.164 | 5.067
-6 | 0.106 | 0.0084 | -0.166 | 12.625
-5.5 | 0.168 | 0.0081 | -0.167 | 20.759
-5 | 0.234 | 0.0066 | -0.171 | 35.497
-4.5 | 0.298 | 0.00652 | -0.172 | 45.671
-4 | 0.362 | 0.00637 | -0.173 | 56.77
-3.5 | 0.426 | 0.00629 | -0.174 | 67.757
-3 | 0.489 | 0.00622 | -0.175 | 78.615
-2.5 | 0.552 | 0.00607 | -0.176 | 90.939
-2 | 0.613 | 0.006 | -0.177 | 102.316
-1.5 | 0.676 | 0.0055 | -0.178 | 123.007
-1 | 0.739 | 0.00509 | -0.179 | 145.035
-0.5 | 0.801 | 0.00493 | -0.18 | 162.318
0 | 0.859 | 0.00508 | -0.181 | 169.091
0.5 | 0.921 | 0.00595 | -0.182 | 154.688
1 | 0.981 | 0.00697 | -0.183 | 140.786
1.5 | 1.042 | 0.00814 | -0.184 | 128.03
2 | 1.102 | 0.00938 | -0.185 | 117.459
2.5 | 1.162 | 0.01063 | -0.186 | 109.291
3 | 1.221 | 0.01162 | -0.186 | 105.161
3.5 | 1.281 | 0.01229 | -0.187 | 104.248
4 | 1.34 | 0.01286 | -0.188 | 104.245
4.5 | 1.399 | 0.01335 | -0.189 | 104.737
5 | 1.457 | 0.01385 | -0.189 | 105.226
5.5 | 1.512 | 0.01433 | -0.19 | 105.535
6 | 1.563 | 0.01485 | -0.191 | 105.218
6.5 | 1.606 | 0.01534 | -0.192 | 104.666
7 | 1.644 | 0.01597 | -0.192 | 102.947
7.5 | 1.676 | 0.01652 | -0.193 | 101.431
8 | 1.698 | 0.021 | -0.193 | 80.851
8.5 | 1.713 | 0.02247 | -0.194 | 76.215
9 | 1.718 | 0.02367 | -0.194 | 72.601
9.5 | 1.713 | 0.02497 | -0.195 | 68.587
10 | 1.696 | 0.02606 | -0.195 | 65.073
10.5 | 1.666 | 0.02776 | -0.196 | 60.032
11 | 1.625 | 0.02937 | -0.196 | 55.335
11.5 | 1.571 | 0.03114 | -0.196 | 50.451
12 | 1.505 | 0.03322 | -0.196 | 45.304
12.5 | 1.427 | 0.03545 | -0.196 | 40.241
13 | 1.339 | 0.03759 | -0.196 | 35.631
13.5 | 1.242 | 0.04032 | -0.196 | 30.814
14 | 1.133 | 0.04493 | -0.195 | 25.221

## 54. Re 2M Mach 0.25 (2)
BIGFOIL.COM POLAR EXPORT
ste87391
EPPLER STE 87(-3)-914 |  |  |  | Cl Max: | 1.6209 | at alpha= | 14 | deg
XFOIL ncrit=9 |  |  |  | L/D Max: | 183.287 | at alpha= | 0 | deg
Re: | 2000000 |  |  | Cd Min: | 0.20965 | at alpha= | -20 | deg
Mach: | 0.25 |  |  | Cl=0 at alpha= | -6.6913 | deg
|  |  |  | @ Cl=0.1, Cd= | 0.0084522
|  |  |  | @ Cl=0.4, Cd= | 0.0061699
|  |  |  | @ Cl=0.6, Cd= | 0.0053439
alpha (deg) | Cl | Cd | Cm | Cl/Cd
-20 | -0.3462 | 0.20965 | -0.0709 | -1.6513
-19.5 | -0.3271 | 0.20323 | -0.0751 | -1.6095
-19 | -0.3116 | 0.1937 | -0.0797 | -1.6087
-17 | -0.2512 | 0.1628 | -0.0961 | -1.543
-16.5 | -0.2395 | 0.15425 | -0.0999 | -1.5527
-16 | -0.2441 | 0.14175 | -0.1046 | -1.722
-15 | -0.4355 | 0.08399 | -0.1285 | -5.1851
-14.5 | -0.4768 | 0.06952 | -0.1376 | -6.8585
-14 | -0.514 | 0.05633 | -0.1466 | -9.1248
-13.5 | -0.542 | 0.04376 | -0.1566 | -12.3857
-13 | -0.5553 | 0.03292 | -0.1669 | -16.8682
-12.5 | -0.5538 | 0.02631 | -0.1723 | -21.049
-12 | -0.5371 | 0.0223 | -0.174 | -24.0852
-11.5 | -0.5041 | 0.01976 | -0.175 | -25.5111
-11 | -0.4755 | 0.01675 | -0.1761 | -28.3881
-10.5 | -0.4246 | 0.01554 | -0.1767 | -27.323
-10 | -0.3717 | 0.01453 | -0.1773 | -25.5816
-9.5 | -0.3173 | 0.01357 | -0.1778 | -23.3825
-9 | -0.2662 | 0.0121 | -0.1781 | -22
-8.5 | -0.2101 | 0.01131 | -0.1786 | -18.5765
-8 | -0.1527 | 0.01069 | -0.1791 | -14.2844
-7.5 | -0.0949 | 0.01011 | -0.1796 | -9.3867
-7 | -0.0368 | 0.00942 | -0.1803 | -3.9066
-6.5 | 0.0228 | 0.00898 | -0.181 | 2.539
-6 | 0.0832 | 0.00854 | -0.182 | 9.7424
-5.5 | 0.1444 | 0.00822 | -0.183 | 17.5669
-5 | 0.203 | 0.00784 | -0.1837 | 25.8929
-4.5 | 0.2591 | 0.00687 | -0.1843 | 37.7147
-4 | 0.3198 | 0.00658 | -0.1852 | 48.6018
-3.5 | 0.3849 | 0.00622 | -0.1869 | 61.881
-3 | 0.4452 | 0.00602 | -0.1877 | 73.9535
-2.5 | 0.5042 | 0.00571 | -0.1881 | 88.3012
-2 | 0.5671 | 0.00548 | -0.1895 | 103.4854
-1.5 | 0.6227 | 0.00525 | -0.1894 | 118.6095
-1 | 0.6824 | 0.00496 | -0.1901 | 137.5806
-0.5 | 0.7401 | 0.00466 | -0.1906 | 158.8197
0 | 0.7973 | 0.00435 | -0.1908 | 183.2874
0.5 | 0.824 | 0.00474 | -0.184 | 173.8397
1 | 0.8447 | 0.0057 | -0.1763 | 148.193
1.5 | 0.868 | 0.00672 | -0.1694 | 129.1667
2 | 0.8988 | 0.00767 | -0.1643 | 117.1838
2.5 | 0.9355 | 0.00849 | -0.1604 | 110.1885
3 | 0.9734 | 0.00931 | -0.1567 | 104.5542
3.5 | 1.0147 | 0.01005 | -0.1538 | 100.9652
4 | 1.0568 | 0.01076 | -0.1511 | 98.2156
4.5 | 1.0978 | 0.01154 | -0.148 | 95.13
5 | 1.1434 | 0.01213 | -0.1459 | 94.2622
5.5 | 1.1881 | 0.01276 | -0.1437 | 93.1113
6 | 1.2315 | 0.01348 | -0.1413 | 91.3576
6.5 | 1.2753 | 0.01418 | -0.1389 | 89.9365
7 | 1.3172 | 0.01496 | -0.1363 | 88.0481
7.5 | 1.3568 | 0.01589 | -0.1333 | 85.387
8 | 1.3964 | 0.01683 | -0.1303 | 82.9709
8.5 | 1.4218 | 0.01851 | -0.1252 | 76.8125
9 | 1.4308 | 0.02119 | -0.1176 | 67.5224
9.5 | 1.4512 | 0.02334 | -0.112 | 62.1765
10 | 1.4825 | 0.02487 | -0.1082 | 59.61
10.5 | 1.5133 | 0.02649 | -0.1044 | 57.1272
11 | 1.5363 | 0.02864 | -0.0996 | 53.6418
11.5 | 1.5613 | 0.03075 | -0.0954 | 50.774
12 | 1.582 | 0.03324 | -0.091 | 47.5933
13 | 1.6124 | 0.03943 | -0.0821 | 40.8927
13.5 | 1.619 | 0.04351 | -0.0776 | 37.2098
14 | 1.6209 | 0.04831 | -0.0736 | 33.5521
14.5 | 1.6161 | 0.05413 | -0.0701 | 29.8559
15.5 | 1.5891 | 0.06907 | -0.066 | 23.0071
16 | 1.5653 | 0.07855 | -0.0658 | 19.9274
16.5 | 1.5369 | 0.08926 | -0.0671 | 17.2182
17 | 1.5057 | 0.10081 | -0.0697 | 14.936
17.5 | 1.4719 | 0.11321 | -0.0735 | 13.0015
18 | 1.4404 | 0.12557 | -0.0782 | 11.4709
20 | 1.356 | 0.17074 | -0.1013 | 7.9419

## 55. Re 2M Mach 0.50 (1)
BIGFOIL.COM POLAR EXPORT
ste87391
EPPLER STE 87(-3)-914 |  |  |  | Cl Max: | 1.737 | at alpha= | 6.5 | deg
JavaFoil+Calcfoil stall+Eppler ext transition |  |  |  | L/D Max: | 166.815 | at alpha= | -0.5 | deg
Re: | 2000000 |  |  | Cd Min: | 0.00536 | at alpha= | -0.5 | deg
Mach: | 0.5 |  |  | Cl=0 at alpha= | -6.8712 | deg
|  |  |  | @ Cl=0.1, Cd= | 0.0096785
|  |  |  | @ Cl=0.4, Cd= | 0.0070526
|  |  |  | @ Cl=0.6, Cd= | 0.0063145
alpha (deg) | Cl | Cd | Cm | Cl/Cd
-20 | -0.731 | 0.17562 | -0.086 | -4.164
-19.5 | -0.704 | 0.17306 | -0.087 | -4.067
-19 | -0.678 | 0.16796 | -0.09 | -4.038
-18.5 | -0.65 | 0.15876 | -0.09 | -4.093
-18 | -0.62 | 0.15958 | -0.085 | -3.883
-17.5 | -0.592 | 0.15078 | -0.084 | -3.924
-17 | -0.564 | 0.14039 | -0.084 | -4.017
-16.5 | -0.536 | 0.13584 | -0.084 | -3.948
-16 | -0.508 | 0.15377 | -0.083 | -3.304
-15.5 | -0.482 | 0.12677 | -0.088 | -3.8
-15 | -0.453 | 0.12506 | -0.084 | -3.622
-14.5 | -0.424 | 0.11529 | -0.079 | -3.68
-14 | -0.396 | 0.11634 | -0.078 | -3.407
-13.5 | -0.369 | 0.11108 | -0.078 | -3.319
-13 | -0.341 | 0.1091 | -0.079 | -3.126
-12.5 | -0.314 | 0.10329 | -0.081 | -3.035
-12 | -0.285 | 0.09791 | -0.073 | -2.911
-11.5 | -0.257 | 0.0945 | -0.073 | -2.723
-11 | -0.23 | 0.09112 | -0.074 | -2.52
-10.5 | -0.202 | 0.08778 | -0.074 | -2.3
-10 | -0.186 | 0.04241 | -0.139 | -4.382
-9.5 | -0.172 | 0.01708 | -0.168 | -10.072
-9 | -0.182 | 0.05663 | -0.074 | -3.213
-8.5 | -0.185 | 0.01471 | -0.172 | -12.574
-8 | -0.137 | 0.01295 | -0.175 | -10.572
-7.5 | -0.08 | 0.01175 | -0.177 | -6.774
-7 | -0.017 | 0.01088 | -0.179 | -1.568
-6.5 | 0.049 | 0.01012 | -0.181 | 4.798
-6 | 0.116 | 0.00954 | -0.183 | 12.176
-5.5 | 0.185 | 0.00902 | -0.184 | 20.528
-5 | 0.255 | 0.00864 | -0.186 | 29.48
-4.5 | 0.326 | 0.00721 | -0.188 | 45.29
-4 | 0.397 | 0.00706 | -0.19 | 56.24
-3.5 | 0.47 | 0.00688 | -0.192 | 68.246
-3 | 0.541 | 0.00574 | -0.193 | 94.323
-2.5 | 0.617 | 0.00648 | -0.197 | 95.318
-2 | 0.685 | 0.00628 | -0.198 | 109.09
-1.5 | 0.755 | 0.00607 | -0.199 | 124.294
-1 | 0.824 | 0.00575 | -0.2 | 143.355
-0.5 | 0.894 | 0.00536 | -0.201 | 166.815
0 | 0.957 | 0.00619 | -0.202 | 154.693
0.5 | 1.024 | 0.0074 | -0.203 | 138.382
1 | 1.092 | 0.00874 | -0.204 | 124.867
1.5 | 1.158 | 0.01036 | -0.205 | 111.781
2 | 1.225 | 0.0119 | -0.206 | 102.921
2.5 | 1.291 | 0.01323 | -0.207 | 97.574
3 | 1.356 | 0.01396 | -0.208 | 97.132
3.5 | 1.421 | 0.0147 | -0.209 | 96.702
4 | 1.486 | 0.01536 | -0.21 | 96.744
4.5 | 1.549 | 0.01599 | -0.21 | 96.895
5 | 1.612 | 0.01668 | -0.211 | 96.651
5.5 | 1.669 | 0.01745 | -0.212 | 95.616
6 | 1.713 | 0.01828 | -0.213 | 93.693
6.5 | 1.737 | 0.01916 | -0.214 | 90.632
7 | 1.731 | 0.0253 | -0.214 | 68.437
7.5 | 1.677 | 0.02793 | -0.214 | 60.046
8 | 1.477 | 0.03093 | -0.215 | 47.749
8.5 | 1.027 | 0.03371 | -0.215 | 30.478
9 | 1.052 | 0.03878 | -0.214 | 27.136
9.5 | 0.895 | 0.07874 | -0.088 | 11.365
10 | 0.923 | 0.08359 | -0.099 | 11.041
10.5 | 1 | 0.0812 | -0.166 | 12.317
11 | 0.976 | 0.09363 | -0.103 | 10.427
11.5 | 1.054 | 0.08996 | -0.166 | 11.711

## 56. Re 2M Mach 0.50 (2)
BIGFOIL.COM POLAR EXPORT
ste87391
EPPLER STE 87(-3)-914 |  |  |  | Cl Max: | 1.5629 | at alpha= | 11 | deg
XFOIL ncrit=9 |  |  |  | L/D Max: | 141.892 | at alpha= | 0 | deg
Re: | 2000000 |  |  | Cd Min: | 0.22685 | at alpha= | -20 | deg
Mach: | 0.5 |  |  | Cl=0 at alpha= | -6.4366 | deg
|  |  |  | @ Cl=0.1, Cd= | 0.0097793
|  |  |  | @ Cl=0.4, Cd= | 0.0071723
|  |  |  | @ Cl=0.6, Cd= | 0.0061559
alpha (deg) | Cl | Cd | Cm | Cl/Cd
-20 | -0.3309 | 0.22685 | -0.0866 | -1.4587
-19.5 | -0.3073 | 0.21899 | -0.0916 | -1.4033
-19 | -0.2847 | 0.20969 | -0.0967 | -1.3577
-18.5 | -0.2634 | 0.20069 | -0.1018 | -1.3125
-18 | -0.2416 | 0.19282 | -0.1064 | -1.253
-17.5 | -0.2173 | 0.18627 | -0.111 | -1.1666
-17 | -0.1954 | 0.17805 | -0.1158 | -1.0974
-16.5 | -0.1757 | 0.1695 | -0.1205 | -1.0366
-16 | -0.1562 | 0.16138 | -0.1248 | -0.9679
-15.5 | -0.1356 | 0.15461 | -0.1285 | -0.87705
-15 | -0.1243 | 0.14471 | -0.1326 | -0.85896
-14.5 | -0.1091 | 0.13659 | -0.1365 | -0.79874
-14 | -0.0942 | 0.12872 | -0.1404 | -0.73182
-13.5 | -0.0857 | 0.11949 | -0.1446 | -0.71721
-13 | -0.0831 | 0.10927 | -0.1489 | -0.7605
-12.5 | -0.0818 | 0.09988 | -0.1535 | -0.81898
-12 | -0.0781 | 0.09118 | -0.1581 | -0.85655
-11.5 | -0.0867 | 0.08076 | -0.1634 | -1.0736
-11 | -0.1157 | 0.06814 | -0.17 | -1.698
-10.5 | -0.1432 | 0.05658 | -0.1775 | -2.5309
-10 | -0.1684 | 0.04532 | -0.186 | -3.7158
-9.5 | -0.1877 | 0.03323 | -0.198 | -5.6485
-9 | -0.2031 | 0.02406 | -0.2065 | -8.4414
-8.5 | -0.2047 | 0.01874 | -0.2066 | -10.9232
-8 | -0.175 | 0.01548 | -0.2057 | -11.3049
-7.5 | -0.1252 | 0.01335 | -0.2042 | -9.3783
-7 | -0.0644 | 0.012 | -0.2033 | -5.3667
-6.5 | -0.0075 | 0.01088 | -0.2017 | -0.68934
-6 | 0.0516 | 0.01018 | -0.1999 | 5.0688
-5.5 | 0.112 | 0.00968 | -0.1983 | 11.5702
-5 | 0.1776 | 0.00913 | -0.1979 | 19.4524
-4.5 | 0.2513 | 0.00863 | -0.1991 | 29.1194
-4 | 0.3284 | 0.00744 | -0.2023 | 44.1398
-3.5 | 0.3928 | 0.00721 | -0.2019 | 54.4799
-3 | 0.4616 | 0.00685 | -0.2023 | 67.3869
-2.5 | 0.5441 | 0.00642 | -0.2057 | 84.7508
-2 | 0.5989 | 0.00616 | -0.2033 | 97.224
-1.5 | 0.6711 | 0.00589 | -0.2047 | 113.9389
-1 | 0.7154 | 0.0057 | -0.2002 | 125.5088
-0.5 | 0.7747 | 0.00551 | -0.199 | 140.5989
0 | 0.8173 | 0.00576 | -0.1943 | 141.8924
0.5 | 0.8334 | 0.00683 | -0.1846 | 122.0205
1 | 0.8552 | 0.00812 | -0.1763 | 105.3202
1.5 | 0.8842 | 0.00939 | -0.1693 | 94.164
2 | 0.9205 | 0.01051 | -0.1637 | 87.5833
2.5 | 0.9601 | 0.0116 | -0.1589 | 82.7672
3 | 1.0056 | 0.01253 | -0.1551 | 80.2554
3.5 | 1.0517 | 0.01347 | -0.1513 | 78.0772
4 | 1.099 | 0.01442 | -0.1477 | 76.2136
4.5 | 1.1482 | 0.01529 | -0.1442 | 75.0948
5 | 1.1977 | 0.01621 | -0.1407 | 73.8865
5.5 | 1.2492 | 0.0171 | -0.1376 | 73.0526
6 | 1.3005 | 0.01805 | -0.1343 | 72.0499
6.5 | 1.3491 | 0.01915 | -0.1305 | 70.4491
7 | 1.3998 | 0.02021 | -0.1269 | 69.2627
7.5 | 1.4466 | 0.02151 | -0.1226 | 67.2524
8 | 1.4866 | 0.02319 | -0.1174 | 64.1052
8.5 | 1.4903 | 0.02674 | -0.1083 | 55.733
9 | 1.4862 | 0.03112 | -0.0989 | 47.7571
9.5 | 1.5156 | 0.03395 | -0.0933 | 44.6421
10 | 1.5393 | 0.03732 | -0.0875 | 41.246
10.5 | 1.5563 | 0.04144 | -0.0818 | 37.5555
11 | 1.5629 | 0.04663 | -0.0762 | 33.517
11.5 | 1.5575 | 0.05326 | -0.0714 | 29.2433
12 | 1.5399 | 0.06149 | -0.0679 | 25.0431
12.5 | 1.5114 | 0.07147 | -0.0664 | 21.1473
13 | 1.4755 | 0.08283 | -0.0669 | 17.8136
13.5 | 1.4359 | 0.09519 | -0.0693 | 15.0846
14 | 1.3968 | 0.10798 | -0.0729 | 12.9357
14.5 | 1.3621 | 0.12065 | -0.0775 | 11.2897
15.5 | 1.3095 | 0.14556 | -0.0891 | 8.9963
16 | 1.2896 | 0.15805 | -0.0961 | 8.1594

## 57. Re 3M Mach 0.00 (1)
BIGFOIL.COM POLAR EXPORT
ste87391
EPPLER STE 87(-3)-914 |  |  |  | Cl Max: | 1.736 | at alpha= | 10 | deg
JavaFoil+Calcfoil stall+Eppler ext transition |  |  |  | L/D Max: | 137.997 | at alpha= | -0.5 | deg
Re: | 3000000 |  |  | Cd Min: | 0.00519 | at alpha= | -1 | deg
Mach: | 0 |  |  | Cl=0 at alpha= | -6.8729 | deg
|  |  |  | @ Cl=0.1, Cd= | 0.0072826
|  |  |  | @ Cl=0.4, Cd= | 0.0057094
|  |  |  | @ Cl=0.6, Cd= | 0.0054441
alpha (deg) | Cl | Cd | Cm | Cl/Cd
-20 | -0.524 | 0.16524 | -0.063 | -3.173
-19.5 | -0.536 | 0.15853 | -0.06 | -3.38
-19 | -0.547 | 0.15257 | -0.061 | -3.584
-18.5 | -0.557 | 0.14301 | -0.061 | -3.892
-18 | -0.564 | 0.13762 | -0.061 | -4.101
-17.5 | -0.571 | 0.12992 | -0.065 | -4.397
-17 | -0.575 | 0.12317 | -0.066 | -4.672
-16.5 | -0.577 | 0.11746 | -0.067 | -4.909
-16 | -0.577 | 0.11071 | -0.072 | -5.208
-15.5 | -0.573 | 0.10456 | -0.075 | -5.477
-15 | -0.583 | 0.07947 | -0.101 | -7.334
-14.5 | -0.575 | 0.07069 | -0.105 | -8.141
-14 | -0.577 | 0.05175 | -0.117 | -11.146
-13.5 | -0.567 | 0.0388 | -0.125 | -14.599
-13 | -0.562 | 0.02379 | -0.135 | -23.611
-12.5 | -0.539 | 0.01859 | -0.14 | -28.983
-12 | -0.506 | 0.01662 | -0.142 | -30.428
-11.5 | -0.469 | 0.01497 | -0.144 | -31.328
-11 | -0.428 | 0.01388 | -0.145 | -30.843
-10.5 | -0.385 | 0.01251 | -0.147 | -30.791
-10 | -0.338 | 0.01184 | -0.149 | -28.584
-9.5 | -0.289 | 0.01101 | -0.151 | -26.295
-9 | -0.238 | 0.01022 | -0.152 | -23.327
-8.5 | -0.185 | 0.00962 | -0.154 | -19.251
-8 | -0.13 | 0.00906 | -0.155 | -14.358
-7.5 | -0.073 | 0.00858 | -0.157 | -8.561
-7 | -0.015 | 0.00817 | -0.159 | -1.895
-6.5 | 0.044 | 0.00776 | -0.16 | 5.624
-6 | 0.105 | 0.00724 | -0.164 | 14.468
-5.5 | 0.166 | 0.00709 | -0.165 | 23.372
-5 | 0.227 | 0.00597 | -0.166 | 38.035
-4.5 | 0.289 | 0.00587 | -0.167 | 49.212
-4 | 0.35 | 0.00579 | -0.168 | 60.494
-3.5 | 0.412 | 0.00569 | -0.169 | 72.437
-3 | 0.474 | 0.00562 | -0.17 | 84.237
-2.5 | 0.535 | 0.00554 | -0.171 | 96.556
-2 | 0.594 | 0.00545 | -0.172 | 109.024
-1.5 | 0.655 | 0.00539 | -0.173 | 121.565
-1 | 0.715 | 0.00519 | -0.174 | 137.786
-0.5 | 0.776 | 0.00562 | -0.175 | 137.997
0 | 0.833 | 0.00613 | -0.176 | 135.817
0.5 | 0.892 | 0.0069 | -0.177 | 129.256
1 | 0.951 | 0.00778 | -0.177 | 122.248
1.5 | 1.01 | 0.00865 | -0.178 | 116.73
2 | 1.069 | 0.00952 | -0.179 | 112.269
2.5 | 1.127 | 0.01029 | -0.18 | 109.515
3 | 1.185 | 0.01083 | -0.181 | 109.429
3.5 | 1.243 | 0.01125 | -0.182 | 110.541
4 | 1.301 | 0.01166 | -0.182 | 111.565
4.5 | 1.358 | 0.01204 | -0.183 | 112.783
5 | 1.415 | 0.01246 | -0.184 | 113.527
5.5 | 1.469 | 0.01286 | -0.184 | 114.297
6 | 1.52 | 0.01326 | -0.185 | 114.627
6.5 | 1.565 | 0.01367 | -0.186 | 114.44
7 | 1.606 | 0.01417 | -0.187 | 113.337
7.5 | 1.642 | 0.01465 | -0.187 | 112.132
8 | 1.674 | 0.01517 | -0.188 | 110.35
8.5 | 1.697 | 0.01955 | -0.188 | 86.833
9 | 1.717 | 0.02035 | -0.189 | 84.348
9.5 | 1.729 | 0.02119 | -0.189 | 81.626
10 | 1.736 | 0.0223 | -0.19 | 77.83
10.5 | 1.735 | 0.02329 | -0.19 | 74.5
11 | 1.727 | 0.02435 | -0.191 | 70.93
11.5 | 1.713 | 0.02557 | -0.191 | 66.974
12 | 1.692 | 0.0268 | -0.191 | 63.118
12.5 | 1.665 | 0.02815 | -0.191 | 59.133
13 | 1.632 | 0.02961 | -0.192 | 55.118
13.5 | 1.595 | 0.03085 | -0.192 | 51.697
14 | 1.553 | 0.03255 | -0.192 | 47.709
14.5 | 1.507 | 0.03446 | -0.192 | 43.725
15 | 1.458 | 0.03644 | -0.192 | 40.009

## 58. Re 3M Mach 0.00 (2)
BIGFOIL.COM POLAR EXPORT
ste87391
EPPLER STE 87(-3)-914 |  |  |  | Cl Max: | 1.7412 | at alpha= | 16.5 | deg
XFOIL ncrit=9 |  |  |  | L/D Max: | 170.829 | at alpha= | -0.5 | deg
Re: | 3000000 |  |  | Cd Min: | 0.13126 | at alpha= | -20 | deg
Mach: | 0 |  |  | Cl=0 at alpha= | -6.8212 | deg
|  |  |  | @ Cl=0.1, Cd= | 0.0071543
|  |  |  | @ Cl=0.4, Cd= | 0.0051004
|  |  |  | @ Cl=0.6, Cd= | 0.0045268
alpha (deg) | Cl | Cd | Cm | Cl/Cd
-20 | -0.6235 | 0.13126 | -0.0878 | -4.7501
-19.5 | -0.6611 | 0.11595 | -0.0962 | -5.7016
-19 | -0.7 | 0.10125 | -0.1044 | -6.9136
-18.5 | -0.7421 | 0.08672 | -0.1128 | -8.5574
-18 | -0.8097 | 0.06925 | -0.1234 | -11.6924
-17.5 | -0.8884 | 0.05025 | -0.1359 | -17.6796
-17 | -0.9182 | 0.03748 | -0.1462 | -24.4984
-16.5 | -0.9163 | 0.03057 | -0.1521 | -29.9738
-16 | -0.9002 | 0.02643 | -0.1551 | -34.0598
-15.5 | -0.8826 | 0.02294 | -0.1569 | -38.4743
-15 | -0.8701 | 0.01923 | -0.1579 | -45.247
-14.5 | -0.831 | 0.01767 | -0.159 | -47.0289
-14 | -0.7871 | 0.01656 | -0.1602 | -47.5302
-13.5 | -0.7374 | 0.01563 | -0.1617 | -47.1785
-13 | -0.6868 | 0.01479 | -0.1628 | -46.4368
-12.5 | -0.6347 | 0.01403 | -0.1639 | -45.2388
-12 | -0.5812 | 0.01338 | -0.165 | -43.438
-11.5 | -0.5268 | 0.01279 | -0.1661 | -41.1884
-11 | -0.4764 | 0.01142 | -0.1673 | -41.7163
-10.5 | -0.4207 | 0.01085 | -0.1684 | -38.7742
-10 | -0.3641 | 0.01041 | -0.1695 | -34.976
-9.5 | -0.3074 | 0.00995 | -0.1706 | -30.8945
-9 | -0.25 | 0.00958 | -0.1718 | -26.096
-8.5 | -0.1937 | 0.00889 | -0.1729 | -21.7885
-8 | -0.1361 | 0.00856 | -0.174 | -15.8995
-7.5 | -0.0785 | 0.00819 | -0.1751 | -9.5849
-7 | -0.0206 | 0.00787 | -0.1762 | -2.6175
-6.5 | 0.037 | 0.00746 | -0.1771 | 4.9598
-6 | 0.095 | 0.00718 | -0.1781 | 13.2312
-5.5 | 0.1533 | 0.00688 | -0.1791 | 22.282
-5 | 0.2117 | 0.00639 | -0.1802 | 33.1299
-4.5 | 0.2697 | 0.00561 | -0.1817 | 48.0749
-4 | 0.3269 | 0.00536 | -0.1824 | 60.9888
-3.5 | 0.3846 | 0.00514 | -0.1831 | 74.8249
-3 | 0.4429 | 0.00499 | -0.1839 | 88.7575
-2.5 | 0.4995 | 0.0048 | -0.1845 | 104.0625
-2 | 0.5569 | 0.00464 | -0.1852 | 120.0216
-1.5 | 0.614 | 0.00449 | -0.1858 | 136.7483
-1 | 0.6697 | 0.00433 | -0.1862 | 154.6651
-0.5 | 0.7209 | 0.00422 | -0.1856 | 170.8294
0 | 0.7457 | 0.00465 | -0.1791 | 160.3656
0.5 | 0.7754 | 0.0051 | -0.1741 | 152.0392
1 | 0.812 | 0.00574 | -0.1705 | 141.4634
1.5 | 0.8489 | 0.00642 | -0.167 | 132.2274
2 | 0.8886 | 0.00705 | -0.1641 | 126.0426
2.5 | 0.9289 | 0.00768 | -0.1613 | 120.9505
3 | 0.9713 | 0.00827 | -0.1591 | 117.4486
3.5 | 1.0142 | 0.00883 | -0.1569 | 114.8584
4 | 1.0577 | 0.00939 | -0.1549 | 112.6411
4.5 | 1.1017 | 0.00993 | -0.153 | 110.9466
5 | 1.1459 | 0.01043 | -0.1511 | 109.8658
5.5 | 1.1892 | 0.011 | -0.1492 | 108.1091
6 | 1.2318 | 0.01161 | -0.1472 | 106.0982
6.5 | 1.2731 | 0.01226 | -0.145 | 103.8418
7 | 1.3136 | 0.01297 | -0.1427 | 101.2799
7.5 | 1.3533 | 0.01371 | -0.1403 | 98.709
8 | 1.3858 | 0.01481 | -0.1367 | 93.5719
8.5 | 1.4063 | 0.01663 | -0.1312 | 84.564
9 | 1.4296 | 0.01832 | -0.1262 | 78.0349
9.5 | 1.4599 | 0.01965 | -0.1225 | 74.2952
10 | 1.4929 | 0.02075 | -0.1194 | 71.947
10.5 | 1.5264 | 0.02187 | -0.1164 | 69.7942
11 | 1.558 | 0.02307 | -0.1133 | 67.5336
11.5 | 1.588 | 0.02441 | -0.11 | 65.0553
12.5 | 1.6353 | 0.02798 | -0.1021 | 58.4453
13 | 1.6585 | 0.02985 | -0.0984 | 55.5611
13.5 | 1.6792 | 0.03195 | -0.0946 | 52.5571
14 | 1.6979 | 0.03425 | -0.0908 | 49.5737
14.5 | 1.7129 | 0.03695 | -0.0869 | 46.3572
15 | 1.7253 | 0.04002 | -0.0832 | 43.1109
15.5 | 1.7338 | 0.04355 | -0.0795 | 39.8117
16 | 1.7397 | 0.04756 | -0.0762 | 36.5791
16.5 | 1.7412 | 0.05225 | -0.0732 | 33.3244
17 | 1.7398 | 0.05748 | -0.0707 | 30.2679
17.5 | 1.7317 | 0.06384 | -0.0687 | 27.1256
18 | 1.7184 | 0.07115 | -0.0676 | 24.1518
19 | 1.6751 | 0.0887 | -0.0677 | 18.885
19.5 | 1.6437 | 0.09972 | -0.0698 | 16.4832
20 | 1.6102 | 0.11155 | -0.0731 | 14.4348

## 59. Re 3M Mach 0.10 (1)
BIGFOIL.COM POLAR EXPORT
ste87391
EPPLER STE 87(-3)-914 |  |  |  | Cl Max: | 1.733 | at alpha= | 10 | deg
JavaFoil+Calcfoil stall+Eppler ext transition |  |  |  | L/D Max: | 137.707 | at alpha= | -1 | deg
Re: | 3000000 |  |  | Cd Min: | 0.00522 | at alpha= | -1 | deg
Mach: | 0.1 |  |  | Cl=0 at alpha= | -6.8667 | deg
|  |  |  | @ Cl=0.1, Cd= | 0.0072767
|  |  |  | @ Cl=0.4, Cd= | 0.0057514
|  |  |  | @ Cl=0.6, Cd= | 0.0054175
alpha (deg) | Cl | Cd | Cm | Cl/Cd
-20 | -0.486 | 0.1651 | -0.064 | -2.941
-19.5 | -0.501 | 0.16039 | -0.064 | -3.121
-19 | -0.514 | 0.15048 | -0.062 | -3.416
-18.5 | -0.527 | 0.14432 | -0.061 | -3.649
-18 | -0.537 | 0.13992 | -0.057 | -3.838
-17.5 | -0.546 | 0.13161 | -0.058 | -4.15
-17 | -0.554 | 0.12665 | -0.061 | -4.371
-16.5 | -0.559 | 0.11968 | -0.066 | -4.668
-16 | -0.56 | 0.11231 | -0.067 | -4.987
-15.5 | -0.56 | 0.106 | -0.073 | -5.279
-15 | -0.563 | 0.09105 | -0.09 | -6.18
-14.5 | -0.562 | 0.0767 | -0.101 | -7.331
-14 | -0.563 | 0.05863 | -0.113 | -9.604
-13.5 | -0.554 | 0.04474 | -0.122 | -12.379
-13 | -0.55 | 0.028 | -0.133 | -19.647
-12.5 | -0.535 | 0.01932 | -0.14 | -27.702
-12 | -0.504 | 0.017 | -0.142 | -29.63
-11.5 | -0.468 | 0.01523 | -0.144 | -30.72
-11 | -0.428 | 0.01413 | -0.146 | -30.274
-10.5 | -0.385 | 0.0127 | -0.148 | -30.321
-10 | -0.339 | 0.01197 | -0.15 | -28.304
-9.5 | -0.29 | 0.01114 | -0.151 | -26.045
-9 | -0.239 | 0.01031 | -0.153 | -23.173
-8.5 | -0.186 | 0.0097 | -0.155 | -19.14
-8 | -0.13 | 0.00915 | -0.156 | -14.259
-7.5 | -0.074 | 0.00864 | -0.158 | -8.534
-7 | -0.016 | 0.00822 | -0.159 | -1.89
-6.5 | 0.044 | 0.0078 | -0.161 | 5.613
-6 | 0.105 | 0.00723 | -0.165 | 14.573
-5.5 | 0.167 | 0.00706 | -0.166 | 23.595
-5 | 0.228 | 0.00594 | -0.167 | 38.428
-4.5 | 0.29 | 0.0059 | -0.168 | 49.18
-4 | 0.352 | 0.00582 | -0.169 | 60.491
-3.5 | 0.415 | 0.00573 | -0.17 | 72.288
-3 | 0.476 | 0.00566 | -0.171 | 84.098
-2.5 | 0.537 | 0.00557 | -0.172 | 96.416
-2 | 0.597 | 0.00542 | -0.173 | 110.081
-1.5 | 0.658 | 0.00537 | -0.174 | 122.512
-1 | 0.719 | 0.00522 | -0.175 | 137.707
-0.5 | 0.78 | 0.00566 | -0.176 | 137.704
0 | 0.837 | 0.00615 | -0.177 | 136.145
0.5 | 0.896 | 0.00696 | -0.178 | 128.796
1 | 0.956 | 0.00784 | -0.178 | 121.847
1.5 | 1.015 | 0.00875 | -0.179 | 116.042
2 | 1.074 | 0.0096 | -0.18 | 111.88
2.5 | 1.133 | 0.01038 | -0.181 | 109.1
3 | 1.191 | 0.01092 | -0.182 | 109.087
3.5 | 1.249 | 0.01131 | -0.182 | 110.452
4 | 1.307 | 0.01174 | -0.183 | 111.287
4.5 | 1.365 | 0.01213 | -0.184 | 112.459
5 | 1.422 | 0.01253 | -0.185 | 113.438
5.5 | 1.476 | 0.01293 | -0.185 | 114.176
6 | 1.527 | 0.01336 | -0.186 | 114.227
6.5 | 1.571 | 0.01379 | -0.187 | 113.948
7 | 1.612 | 0.01429 | -0.187 | 112.767
7.5 | 1.648 | 0.01477 | -0.188 | 111.562
8 | 1.678 | 0.01529 | -0.189 | 109.792
8.5 | 1.701 | 0.01978 | -0.189 | 85.983
9 | 1.718 | 0.02061 | -0.19 | 83.37
9.5 | 1.729 | 0.02162 | -0.19 | 79.97
10 | 1.733 | 0.02256 | -0.191 | 76.809
10.5 | 1.729 | 0.02365 | -0.191 | 73.101
11 | 1.717 | 0.02479 | -0.192 | 69.264
11.5 | 1.698 | 0.02595 | -0.192 | 65.454
12 | 1.673 | 0.02734 | -0.192 | 61.179
12.5 | 1.64 | 0.02882 | -0.192 | 56.917
13 | 1.602 | 0.0302 | -0.192 | 53.047
13.5 | 1.559 | 0.03156 | -0.193 | 49.394
14 | 1.511 | 0.03351 | -0.193 | 45.075
14.5 | 1.457 | 0.03611 | -0.192 | 40.361
15 | 1.403 | 0.03766 | -0.192 | 37.254

## 60. Re 3M Mach 0.10 (2)
BIGFOIL.COM POLAR EXPORT
ste87391
EPPLER STE 87(-3)-914 |  |  |  | Cl Max: | 1.7278 | at alpha= | 16 | deg
XFOIL ncrit=9 |  |  |  | L/D Max: | 158.617 | at alpha= | 0 | deg
Re: | 3000000 |  |  | Cd Min: | 0.13016 | at alpha= | -19.5 | deg
Mach: | 0.1 |  |  | Cl=0 at alpha= | -6.8138 | deg
|  |  |  | @ Cl=0.1, Cd= | 0.0071834
|  |  |  | @ Cl=0.4, Cd= | 0.0051171
|  |  |  | @ Cl=0.6, Cd= | 0.0045474
alpha (deg) | Cl | Cd | Cm | Cl/Cd
-19.5 | -0.5904 | 0.13016 | -0.0907 | -4.536
-19 | -0.6332 | 0.1139 | -0.0995 | -5.5593
-18.5 | -0.6733 | 0.09905 | -0.1077 | -6.7976
-18 | -0.7155 | 0.08461 | -0.1162 | -8.4564
-17.5 | -0.7783 | 0.06795 | -0.1265 | -11.454
-17 | -0.8501 | 0.0501 | -0.1384 | -16.9681
-16.5 | -0.8797 | 0.03724 | -0.1489 | -23.6224
-16 | -0.8785 | 0.03004 | -0.1552 | -29.2443
-15.5 | -0.8626 | 0.02581 | -0.1582 | -33.4212
-15 | -0.8492 | 0.02194 | -0.1598 | -38.7056
-14.5 | -0.8302 | 0.01871 | -0.1607 | -44.372
-14 | -0.7897 | 0.01726 | -0.1617 | -45.7532
-13.5 | -0.7416 | 0.01618 | -0.1632 | -45.8344
-13 | -0.6911 | 0.01524 | -0.1644 | -45.3478
-12.5 | -0.6393 | 0.01439 | -0.1654 | -44.4267
-12 | -0.5858 | 0.01366 | -0.1665 | -42.8843
-11.5 | -0.5312 | 0.01302 | -0.1675 | -40.7988
-11 | -0.4801 | 0.0117 | -0.1686 | -41.0342
-10.5 | -0.4245 | 0.01102 | -0.1696 | -38.5209
-10 | -0.3675 | 0.01056 | -0.1707 | -34.8011
-9.5 | -0.3104 | 0.01006 | -0.1718 | -30.8549
-9 | -0.2527 | 0.00966 | -0.1728 | -26.1594
-8.5 | -0.1958 | 0.00898 | -0.174 | -21.804
-8 | -0.1379 | 0.00862 | -0.1751 | -15.9977
-7.5 | -0.0798 | 0.00825 | -0.1761 | -9.6727
-7 | -0.0216 | 0.00791 | -0.1771 | -2.7307
-6.5 | 0.0364 | 0.0075 | -0.1781 | 4.8533
-6 | 0.0948 | 0.00721 | -0.179 | 13.1484
-5.5 | 0.1535 | 0.00691 | -0.18 | 22.2142
-5 | 0.2124 | 0.00648 | -0.1811 | 32.7778
-4.5 | 0.2707 | 0.00564 | -0.1826 | 47.9965
-4 | 0.3282 | 0.00538 | -0.1832 | 61.0037
-3.5 | 0.3862 | 0.00515 | -0.184 | 74.9903
-3 | 0.445 | 0.00501 | -0.1848 | 88.8224
-2.5 | 0.5018 | 0.00482 | -0.1853 | 104.1079
-2 | 0.5596 | 0.00466 | -0.186 | 120.0858
-1.5 | 0.617 | 0.0045 | -0.1867 | 137.1111
0 | 0.7455 | 0.0047 | -0.1791 | 158.617
0.5 | 0.777 | 0.00516 | -0.1743 | 150.5814
1 | 0.8139 | 0.0058 | -0.1708 | 140.3276
1.5 | 0.8507 | 0.00649 | -0.1672 | 131.0786
2 | 0.8897 | 0.00715 | -0.1641 | 124.4336
2.5 | 0.9309 | 0.00777 | -0.1614 | 119.8069
3 | 0.973 | 0.00837 | -0.159 | 116.2485
3.5 | 1.0165 | 0.00893 | -0.1569 | 113.8298
4 | 1.06 | 0.00951 | -0.1549 | 111.4616
4.5 | 1.1041 | 0.01005 | -0.1528 | 109.8607
5 | 1.1488 | 0.01055 | -0.151 | 108.891
5.5 | 1.1924 | 0.01114 | -0.149 | 107.0377
6 | 1.235 | 0.01175 | -0.1469 | 105.1064
6.5 | 1.2769 | 0.0124 | -0.1447 | 102.9758
7 | 1.3178 | 0.01312 | -0.1424 | 100.4421
7.5 | 1.3568 | 0.01391 | -0.1398 | 97.5413
8.5 | 1.4085 | 0.01693 | -0.1303 | 83.1955
9 | 1.4314 | 0.0187 | -0.1252 | 76.5455
9.5 | 1.4626 | 0.01997 | -0.1215 | 73.2399
10 | 1.4961 | 0.02111 | -0.1184 | 70.8716
10.5 | 1.5297 | 0.02226 | -0.1153 | 68.7197
11 | 1.561 | 0.02352 | -0.112 | 66.369
11.5 | 1.5905 | 0.02495 | -0.1086 | 63.7475
12 | 1.6106 | 0.02701 | -0.1039 | 59.6298
12.5 | 1.6357 | 0.02876 | -0.1002 | 56.8741
13 | 1.6593 | 0.03069 | -0.0965 | 54.0665
13.5 | 1.6787 | 0.03296 | -0.0926 | 50.9314
14 | 1.6954 | 0.03552 | -0.0886 | 47.7309
14.5 | 1.7085 | 0.0385 | -0.0846 | 44.3766
15 | 1.719 | 0.04185 | -0.0807 | 41.0753
15.5 | 1.725 | 0.04581 | -0.0771 | 37.6555
16 | 1.7278 | 0.05034 | -0.0738 | 34.3226
17 | 1.7201 | 0.06163 | -0.0688 | 27.9101
17.5 | 1.7072 | 0.06889 | -0.0674 | 24.7815
18 | 1.688 | 0.07733 | -0.0669 | 21.8285
19 | 1.6345 | 0.09706 | -0.0688 | 16.8401
19.5 | 1.5986 | 0.10927 | -0.0721 | 14.6298
20 | 1.5644 | 0.12149 | -0.0764 | 12.8768

## 61. Re 3M Mach 0.25 (1)
BIGFOIL.COM POLAR EXPORT
ste87391
EPPLER STE 87(-3)-914 |  |  |  | Cl Max: | 1.72 | at alpha= | 9 | deg
JavaFoil+Calcfoil stall+Eppler ext transition |  |  |  | L/D Max: | 139.365 | at alpha= | -1 | deg
Re: | 3000000 |  |  | Cd Min: | 0.0053 | at alpha= | -1 | deg
Mach: | 0.25 |  |  | Cl=0 at alpha= | -6.8689 | deg
|  |  |  | @ Cl=0.1, Cd= | 0.0077203
|  |  |  | @ Cl=0.4, Cd= | 0.0058266
|  |  |  | @ Cl=0.6, Cd= | 0.0055171
alpha (deg) | Cl | Cd | Cm | Cl/Cd
-19 | -0.18 | 0.16161 | -0.07 | -1.112
-18.5 | -0.239 | 0.15273 | -0.07 | -1.564
-18 | -0.287 | 0.14776 | -0.07 | -1.945
-17.5 | -0.33 | 0.13704 | -0.07 | -2.408
-17 | -0.369 | 0.1277 | -0.074 | -2.887
-16.5 | -0.401 | 0.12306 | -0.069 | -3.255
-16 | -0.428 | 0.11683 | -0.066 | -3.662
-15.5 | -0.45 | 0.11261 | -0.066 | -3.995
-15 | -0.466 | 0.10859 | -0.062 | -4.289
-14.5 | -0.476 | 0.10168 | -0.062 | -4.678
-14 | -0.479 | 0.09484 | -0.065 | -5.055
-13.5 | -0.471 | 0.08887 | -0.07 | -5.302
-13 | -0.462 | 0.08015 | -0.086 | -5.758
-12.5 | -0.466 | 0.05141 | -0.119 | -9.072
-12 | -0.474 | 0.02526 | -0.139 | -18.748
-11.5 | -0.457 | 0.01709 | -0.147 | -26.73
-11 | -0.422 | 0.0156 | -0.149 | -27.053
-10.5 | -0.383 | 0.01377 | -0.151 | -27.823
-10 | -0.34 | 0.01263 | -0.153 | -26.892
-9.5 | -0.292 | 0.01189 | -0.155 | -24.562
-9 | -0.242 | 0.01095 | -0.156 | -22.058
-8.5 | -0.188 | 0.01017 | -0.158 | -18.52
-8 | -0.133 | 0.00955 | -0.16 | -13.901
-7.5 | -0.075 | 0.00898 | -0.161 | -8.363
-7 | -0.016 | 0.00853 | -0.163 | -1.859
-6.5 | 0.045 | 0.00809 | -0.165 | 5.528
-6 | 0.106 | 0.00768 | -0.166 | 13.856
-5.5 | 0.169 | 0.00737 | -0.168 | 22.952
-5 | 0.234 | 0.00601 | -0.171 | 39.019
-4.5 | 0.298 | 0.00595 | -0.172 | 50.1
-4 | 0.362 | 0.00588 | -0.173 | 61.511
-3.5 | 0.426 | 0.00579 | -0.174 | 73.615
-3 | 0.489 | 0.00571 | -0.175 | 85.694
-2.5 | 0.552 | 0.00561 | -0.177 | 98.374
-2 | 0.614 | 0.00549 | -0.178 | 111.739
-1.5 | 0.676 | 0.00549 | -0.179 | 123.138
-1 | 0.739 | 0.0053 | -0.18 | 139.365
-0.5 | 0.801 | 0.00592 | -0.181 | 135.377
0 | 0.859 | 0.00639 | -0.181 | 134.387
0.5 | 0.92 | 0.00729 | -0.182 | 126.317
1 | 0.981 | 0.00818 | -0.183 | 119.987
1.5 | 1.042 | 0.00913 | -0.184 | 114.152
2 | 1.102 | 0.01016 | -0.185 | 108.535
2.5 | 1.162 | 0.01087 | -0.186 | 106.957
3 | 1.222 | 0.01131 | -0.187 | 108.065
3.5 | 1.282 | 0.01176 | -0.187 | 109.008
4 | 1.341 | 0.0122 | -0.188 | 109.946
4.5 | 1.4 | 0.01261 | -0.189 | 111.021
5 | 1.458 | 0.01302 | -0.19 | 111.944
5.5 | 1.513 | 0.01348 | -0.19 | 112.282
6 | 1.564 | 0.01398 | -0.191 | 111.838
6.5 | 1.607 | 0.01445 | -0.192 | 111.246
7 | 1.645 | 0.015 | -0.193 | 109.712
7.5 | 1.677 | 0.01554 | -0.193 | 107.936
8 | 1.699 | 0.01967 | -0.194 | 86.384
8.5 | 1.714 | 0.02107 | -0.194 | 81.349
9 | 1.72 | 0.02215 | -0.195 | 77.645
9.5 | 1.715 | 0.02334 | -0.195 | 73.468
10 | 1.698 | 0.02431 | -0.196 | 69.845
10.5 | 1.669 | 0.02592 | -0.196 | 64.383
11 | 1.627 | 0.02734 | -0.196 | 59.512
11.5 | 1.574 | 0.02903 | -0.197 | 54.201
12 | 1.507 | 0.03082 | -0.197 | 48.914
12.5 | 1.43 | 0.0329 | -0.197 | 43.46
13 | 1.342 | 0.03493 | -0.197 | 38.431
13.5 | 1.245 | 0.03723 | -0.197 | 33.456
14 | 1.139 | 0.04075 | -0.196 | 27.961

## 62. Re 3M Mach 0.25 (2)
BIGFOIL.COM POLAR EXPORT
ste87391
EPPLER STE 87(-3)-914 |  |  |  | Cl Max: | 1.6665 | at alpha= | 14 | deg
XFOIL ncrit=9 |  |  |  | L/D Max: | 155.034 | at alpha= | -1 | deg
Re: | 3000000 |  |  | Cd Min: | 0.18787 | at alpha= | -18.5 | deg
Mach: | 0.25 |  |  | Cl=0 at alpha= | -6.772 | deg
|  |  |  | @ Cl=0.1, Cd= | 0.0073377
|  |  |  | @ Cl=0.4, Cd= | 0.0052276
|  |  |  | @ Cl=0.6, Cd= | 0.0046832
alpha (deg) | Cl | Cd | Cm | Cl/Cd
-18.5 | -0.2986 | 0.18787 | -0.0818 | -1.5894
-17 | -0.449 | 0.11726 | -0.1081 | -3.8291
-16.5 | -0.4921 | 0.10115 | -0.1165 | -4.8651
-15.5 | -0.5668 | 0.07359 | -0.1329 | -7.7021
-15 | -0.6129 | 0.05979 | -0.1421 | -10.2509
-14.5 | -0.6555 | 0.04583 | -0.1524 | -14.3029
-14 | -0.6762 | 0.03349 | -0.1637 | -20.1911
-13.5 | -0.6982 | 0.02422 | -0.171 | -28.8274
-13 | -0.6822 | 0.02027 | -0.1725 | -33.6556
-12.5 | -0.6442 | 0.01807 | -0.1734 | -35.6502
-12 | -0.6004 | 0.01637 | -0.1743 | -36.6768
-11.5 | -0.5497 | 0.01495 | -0.1753 | -36.7692
-11 | -0.4954 | 0.01386 | -0.176 | -35.7431
-10.5 | -0.4413 | 0.01263 | -0.1766 | -34.9406
-10 | -0.3855 | 0.01152 | -0.1774 | -33.4635
-9.5 | -0.3262 | 0.0109 | -0.1782 | -29.9266
-9 | -0.2669 | 0.01025 | -0.179 | -26.039
-8.5 | -0.2069 | 0.00978 | -0.1798 | -21.1554
-8 | -0.1481 | 0.00898 | -0.1807 | -16.4922
-7.5 | -0.0878 | 0.00856 | -0.1815 | -10.257
-7 | -0.0275 | 0.00814 | -0.1823 | -3.3784
-6.5 | 0.0328 | 0.00775 | -0.1831 | 4.2323
-6 | 0.0932 | 0.00737 | -0.184 | 12.6459
-5.5 | 0.1542 | 0.00708 | -0.185 | 21.7797
-5 | 0.2158 | 0.00674 | -0.186 | 32.0178
-4.5 | 0.276 | 0.00583 | -0.1875 | 47.3413
-4 | 0.3351 | 0.0055 | -0.188 | 60.9273
-3.5 | 0.3953 | 0.00524 | -0.1888 | 75.4389
-3 | 0.4559 | 0.00508 | -0.1896 | 89.7441
-2.5 | 0.5143 | 0.00491 | -0.19 | 104.7454
-2 | 0.5737 | 0.00475 | -0.1906 | 120.7789
-1.5 | 0.6328 | 0.0046 | -0.1912 | 137.5652
-1 | 0.6899 | 0.00445 | -0.1914 | 155.0337
0 | 0.749 | 0.00498 | -0.1797 | 150.4016
1 | 0.8209 | 0.00621 | -0.1717 | 132.19
1.5 | 0.8575 | 0.00696 | -0.1677 | 123.204
2 | 0.8981 | 0.00764 | -0.1645 | 117.5524
2.5 | 0.9395 | 0.00832 | -0.1615 | 112.9207
3 | 0.9826 | 0.00897 | -0.1589 | 109.5429
3.5 | 1.0267 | 0.00959 | -0.1565 | 107.0594
4 | 1.0729 | 0.01014 | -0.1545 | 105.8087
4.5 | 1.1171 | 0.01078 | -0.152 | 103.6271
5 | 1.1629 | 0.01134 | -0.1499 | 102.5485
5.5 | 1.209 | 0.01191 | -0.1479 | 101.5113
6 | 1.2543 | 0.01252 | -0.1457 | 100.1837
6.5 | 1.297 | 0.01325 | -0.1431 | 97.8868
7 | 1.3387 | 0.01404 | -0.1404 | 95.349
7.5 | 1.3784 | 0.01493 | -0.1373 | 92.3242
8 | 1.4062 | 0.01642 | -0.1323 | 85.6395
8.5 | 1.4216 | 0.01865 | -0.1255 | 76.2252
9 | 1.4449 | 0.02054 | -0.12 | 70.3457
9.5 | 1.4796 | 0.0218 | -0.1164 | 67.8716
10 | 1.5133 | 0.02315 | -0.1127 | 65.3693
10.5 | 1.5458 | 0.02459 | -0.109 | 62.863
11 | 1.5761 | 0.02623 | -0.1051 | 60.0877
11.5 | 1.6005 | 0.02826 | -0.1005 | 56.6348
12 | 1.6155 | 0.03102 | -0.095 | 52.0793
12.5 | 1.6353 | 0.03356 | -0.0905 | 48.7277
13 | 1.6506 | 0.03657 | -0.0859 | 45.1354
13.5 | 1.6606 | 0.04019 | -0.0812 | 41.3187
14 | 1.6665 | 0.04435 | -0.0769 | 37.5761
14.5 | 1.665 | 0.04952 | -0.0728 | 33.6228
15 | 1.6593 | 0.0555 | -0.0695 | 29.8973
15.5 | 1.6473 | 0.06259 | -0.067 | 26.3189
16 | 1.6287 | 0.07096 | -0.0658 | 22.9524
16.5 | 1.6038 | 0.08062 | -0.0658 | 19.8933
17 | 1.5756 | 0.09126 | -0.0672 | 17.265
17.5 | 1.5401 | 0.10339 | -0.0701 | 14.896
18 | 1.5038 | 0.1161 | -0.0742 | 12.9526
18.5 | 1.4716 | 0.12856 | -0.0791 | 11.4468
19 | 1.4423 | 0.14095 | -0.0849 | 10.2327

## 63. Re 3M Mach 0.50 (1)
BIGFOIL.COM POLAR EXPORT
ste87391
EPPLER STE 87(-3)-914 |  |  |  | Cl Max: | 1.738 | at alpha= | 6.5 | deg
JavaFoil+Calcfoil stall+Eppler ext transition |  |  |  | L/D Max: | 128.707 | at alpha= | -1 | deg
Re: | 3000000 |  |  | Cd Min: | 0.00586 | at alpha= | -2 | deg
Mach: | 0.5 |  |  | Cl=0 at alpha= | -6.8712 | deg
|  |  |  | @ Cl=0.1, Cd= | 0.0088509
|  |  |  | @ Cl=0.4, Cd= | 0.0063561
|  |  |  | @ Cl=0.6, Cd= | 0.0059194
alpha (deg) | Cl | Cd | Cm | Cl/Cd
-20 | -0.732 | 0.16528 | -0.088 | -4.431
-19.5 | -0.704 | 0.1632 | -0.088 | -4.317
-19 | -0.679 | 0.1619 | -0.091 | -4.191
-18.5 | -0.651 | 0.1518 | -0.092 | -4.289
-18 | -0.621 | 0.14959 | -0.089 | -4.153
-17.5 | -0.592 | 0.14104 | -0.086 | -4.199
-17 | -0.565 | 0.13573 | -0.086 | -4.16
-16.5 | -0.537 | 0.12997 | -0.086 | -4.129
-16 | -0.508 | 0.14276 | -0.084 | -3.56
-15.5 | -0.482 | 0.12274 | -0.089 | -3.928
-15 | -0.454 | 0.11868 | -0.088 | -3.824
-14.5 | -0.425 | 0.11035 | -0.081 | -3.848
-14 | -0.397 | 0.11058 | -0.08 | -3.587
-13.5 | -0.369 | 0.10662 | -0.08 | -3.46
-13 | -0.341 | 0.1022 | -0.081 | -3.339
-12.5 | -0.314 | 0.09778 | -0.082 | -3.208
-12 | -0.286 | 0.08903 | -0.079 | -3.207
-11.5 | -0.258 | 0.08002 | -0.082 | -3.224
-11 | -0.23 | 0.07321 | -0.085 | -3.147
-10.5 | -0.203 | 0.06755 | -0.088 | -3.001
-10 | -0.195 | 0.02778 | -0.155 | -7.012
-9.5 | -0.173 | 0.01562 | -0.169 | -11.048
-9 | -0.182 | 0.05541 | -0.076 | -3.285
-8.5 | -0.186 | 0.0134 | -0.173 | -13.867
-8 | -0.137 | 0.01192 | -0.176 | -11.517
-7.5 | -0.08 | 0.01082 | -0.178 | -7.374
-7 | -0.017 | 0.01001 | -0.18 | -1.709
-6.5 | 0.049 | 0.0093 | -0.182 | 5.232
-6 | 0.116 | 0.00871 | -0.183 | 13.37
-5.5 | 0.186 | 0.00827 | -0.185 | 22.436
-5 | 0.255 | 0.0079 | -0.187 | 32.347
-4.5 | 0.328 | 0.00654 | -0.189 | 50.089
-4 | 0.399 | 0.00636 | -0.191 | 62.742
-3.5 | 0.476 | 0.00606 | -0.195 | 78.541
-3 | 0.547 | 0.00598 | -0.196 | 91.406
-2.5 | 0.617 | 0.0059 | -0.197 | 104.652
-2 | 0.685 | 0.00586 | -0.198 | 116.997
-1.5 | 0.755 | 0.00591 | -0.199 | 127.686
-1 | 0.824 | 0.0064 | -0.2 | 128.707
-0.5 | 0.894 | 0.00714 | -0.201 | 125.164
0 | 0.957 | 0.00784 | -0.202 | 122.076
0.5 | 1.024 | 0.00879 | -0.203 | 116.586
1 | 1.092 | 0.00995 | -0.204 | 109.762
1.5 | 1.159 | 0.01124 | -0.205 | 103.12
2 | 1.226 | 0.01213 | -0.206 | 101.071
2.5 | 1.292 | 0.01271 | -0.207 | 101.618
3 | 1.357 | 0.01332 | -0.208 | 101.898
3.5 | 1.422 | 0.01384 | -0.209 | 102.731
4 | 1.487 | 0.01444 | -0.21 | 102.952
4.5 | 1.55 | 0.01505 | -0.211 | 102.998
5 | 1.613 | 0.01568 | -0.212 | 102.852
5.5 | 1.67 | 0.01644 | -0.212 | 101.548
6 | 1.714 | 0.01718 | -0.213 | 99.771
6.5 | 1.738 | 0.01798 | -0.214 | 96.671
7 | 1.733 | 0.02358 | -0.214 | 73.486
7.5 | 1.679 | 0.02602 | -0.215 | 64.52
8 | 1.479 | 0.02883 | -0.215 | 51.29
8.5 | 1.029 | 0.03138 | -0.215 | 32.789
9 | 1.056 | 0.0358 | -0.215 | 29.497
9.5 | 1.088 | 0.03613 | -0.216 | 30.103
10 | 1.11 | 0.04223 | -0.214 | 26.282
10.5 | 1.076 | 0.0567 | -0.198 | 18.98
11 | 0.98 | 0.08975 | -0.114 | 10.916
11.5 | 1.116 | 0.06616 | -0.193 | 16.872

## 64. Re 3M Mach 0.50 (2)
BIGFOIL.COM POLAR EXPORT
ste87391
EPPLER STE 87(-3)-914 |  |  |  | Cl Max: | 1.6012 | at alpha= | 11 | deg
XFOIL ncrit=9 |  |  |  | L/D Max: | 149.431 | at alpha= | -1 | deg
Re: | 3000000 |  |  | Cd Min: | 0.21811 | at alpha= | -19.5 | deg
Mach: | 0.5 |  |  | Cl=0 at alpha= | -6.5827 | deg
|  |  |  | @ Cl=0.1, Cd= | 0.0083026
|  |  |  | @ Cl=0.4, Cd= | 0.0059001
|  |  |  | @ Cl=0.6, Cd= | 0.005227
alpha (deg) | Cl | Cd | Cm | Cl/Cd
-19.5 | -0.3141 | 0.21811 | -0.0896 | -1.4401
-19 | -0.2919 | 0.20934 | -0.0946 | -1.3944
-18.5 | -0.2719 | 0.19941 | -0.0996 | -1.3635
-18 | -0.2471 | 0.19303 | -0.1043 | -1.2801
-17.5 | -0.2235 | 0.18585 | -0.1091 | -1.2026
-17 | -0.2022 | 0.17783 | -0.1136 | -1.137
-16.5 | -0.1821 | 0.16957 | -0.1181 | -1.0739
-16 | -0.1637 | 0.16111 | -0.1225 | -1.0161
-15.5 | -0.1459 | 0.1529 | -0.1267 | -0.95422
-15 | -0.1318 | 0.1439 | -0.1309 | -0.91591
-14.5 | -0.1221 | 0.13431 | -0.1351 | -0.90909
-14 | -0.1161 | 0.12435 | -0.1395 | -0.93366
-13.5 | -0.1023 | 0.11679 | -0.1434 | -0.87593
-13 | -0.0925 | 0.10853 | -0.1476 | -0.8523
-12.5 | -0.0926 | 0.09874 | -0.1522 | -0.93782
-12 | -0.1094 | 0.08665 | -0.158 | -1.2626
-11.5 | -0.1442 | 0.07309 | -0.1649 | -1.9729
-11 | -0.1694 | 0.06181 | -0.1719 | -2.7407
-10.5 | -0.1941 | 0.05098 | -0.1796 | -3.8074
-10 | -0.2175 | 0.03969 | -0.1889 | -5.48
-9.5 | -0.2312 | 0.02772 | -0.2023 | -8.3405
-9 | -0.2335 | 0.02091 | -0.2073 | -11.1669
-8.5 | -0.2206 | 0.01621 | -0.2079 | -13.6089
-8 | -0.1788 | 0.01299 | -0.2074 | -13.7644
-7.5 | -0.121 | 0.01116 | -0.2065 | -10.8423
-7 | -0.057 | 0.00988 | -0.2059 | -5.7692
-6.5 | 0.0113 | 0.00905 | -0.2057 | 1.2486
-6 | 0.0813 | 0.00846 | -0.2059 | 9.6099
-5.5 | 0.1514 | 0.00787 | -0.2063 | 19.2376
-5 | 0.222 | 0.00759 | -0.2068 | 29.249
-4.5 | 0.2886 | 0.00722 | -0.2067 | 39.9723
-4 | 0.3547 | 0.00615 | -0.2074 | 57.6748
-3.5 | 0.4272 | 0.00575 | -0.2087 | 74.2957
-3 | 0.4948 | 0.00555 | -0.209 | 89.1532
-2.5 | 0.5595 | 0.00532 | -0.2086 | 105.1692
-2 | 0.6248 | 0.00517 | -0.2085 | 120.8511
-1.5 | 0.686 | 0.00503 | -0.2076 | 136.3817
-1 | 0.7352 | 0.00492 | -0.204 | 149.4309
-0.5 | 0.7489 | 0.00562 | -0.193 | 133.2562
0 | 0.7641 | 0.00675 | -0.183 | 113.2
1 | 0.8345 | 0.00862 | -0.1721 | 96.8097
1.5 | 0.8827 | 0.00936 | -0.1694 | 94.3056
2 | 0.9269 | 0.01025 | -0.1654 | 90.4293
2.5 | 0.973 | 0.01111 | -0.1616 | 87.5788
3 | 1.0209 | 0.01195 | -0.1582 | 85.431
3.5 | 1.0712 | 0.01273 | -0.1551 | 84.1477
4 | 1.1225 | 0.01351 | -0.1521 | 83.0866
4.5 | 1.1741 | 0.0143 | -0.149 | 82.1049
5 | 1.2264 | 0.01509 | -0.1459 | 81.2724
5.5 | 1.2794 | 0.01589 | -0.1428 | 80.516
6 | 1.3305 | 0.01683 | -0.1393 | 79.0553
6.5 | 1.3819 | 0.01779 | -0.1358 | 77.6785
7 | 1.4313 | 0.01888 | -0.1318 | 75.8104
7.5 | 1.4746 | 0.02029 | -0.1269 | 72.6762
8 | 1.4885 | 0.0231 | -0.1183 | 64.4372
8.5 | 1.4834 | 0.02716 | -0.1079 | 54.6171
9 | 1.5188 | 0.02939 | -0.1025 | 51.6774
9.5 | 1.5521 | 0.03191 | -0.097 | 48.6399
10 | 1.5758 | 0.03517 | -0.0908 | 44.8052
10.5 | 1.5941 | 0.03905 | -0.0846 | 40.822
11 | 1.6012 | 0.04406 | -0.0785 | 36.3414
11.5 | 1.6011 | 0.05003 | -0.0731 | 32.0028
12 | 1.5861 | 0.05778 | -0.0687 | 27.4507
12.5 | 1.5574 | 0.06741 | -0.0662 | 23.1034
13 | 1.5203 | 0.07858 | -0.066 | 19.3472
13.5 | 1.4788 | 0.09089 | -0.0678 | 16.2702
14 | 1.4368 | 0.10369 | -0.071 | 13.8567
15 | 1.3638 | 0.12961 | -0.0809 | 10.5223
15.5 | 1.3357 | 0.14238 | -0.0872 | 9.3812
16 | 1.3119 | 0.15517 | -0.0943 | 8.4546

## 65. Re 4M Mach 0.00 (1)
BIGFOIL.COM POLAR EXPORT
ste87391
EPPLER STE 87(-3)-914 |  |  |  | Cl Max: | 1.737 | at alpha= | 10 | deg
JavaFoil+Calcfoil stall+Eppler ext transition |  |  |  | L/D Max: | 119.317 | at alpha= | 5.5 | deg
Re: | 4000000 |  |  | Cd Min: | 0.00534 | at alpha= | -3 | deg
Mach: | 0 |  |  | Cl=0 at alpha= | -6.8667 | deg
|  |  |  | @ Cl=0.1, Cd= | 0.0068397
|  |  |  | @ Cl=0.4, Cd= | 0.0054306
|  |  |  | @ Cl=0.6, Cd= | 0.005458
alpha (deg) | Cl | Cd | Cm | Cl/Cd
-20 | -0.527 | 0.15743 | -0.07 | -3.347
-19.5 | -0.537 | 0.15325 | -0.066 | -3.507
-19 | -0.548 | 0.14712 | -0.066 | -3.726
-18.5 | -0.559 | 0.13862 | -0.069 | -4.031
-18 | -0.567 | 0.13344 | -0.069 | -4.246
-17.5 | -0.575 | 0.12383 | -0.075 | -4.642
-17 | -0.579 | 0.11794 | -0.076 | -4.909
-16.5 | -0.581 | 0.11159 | -0.079 | -5.209
-16 | -0.588 | 0.09702 | -0.091 | -6.056
-15.5 | -0.59 | 0.08401 | -0.099 | -7.023
-15 | -0.595 | 0.06639 | -0.109 | -8.96
-14.5 | -0.592 | 0.05479 | -0.115 | -10.802
-14 | -0.593 | 0.0392 | -0.124 | -15.116
-13.5 | -0.586 | 0.02665 | -0.132 | -21.989
-13 | -0.569 | 0.01986 | -0.138 | -28.679
-12.5 | -0.541 | 0.01715 | -0.14 | -31.555
-12 | -0.507 | 0.0155 | -0.142 | -32.738
-11.5 | -0.471 | 0.01376 | -0.144 | -34.192
-11 | -0.429 | 0.01302 | -0.146 | -32.978
-10.5 | -0.386 | 0.01179 | -0.148 | -32.724
-10 | -0.339 | 0.01117 | -0.149 | -30.342
-9.5 | -0.29 | 0.01035 | -0.151 | -28.033
-9 | -0.239 | 0.00965 | -0.153 | -24.743
-8.5 | -0.186 | 0.00904 | -0.154 | -20.529
-8 | -0.13 | 0.00854 | -0.156 | -15.26
-7.5 | -0.074 | 0.00809 | -0.158 | -9.101
-7 | -0.016 | 0.00768 | -0.159 | -2.022
-6.5 | 0.044 | 0.00706 | -0.163 | 6.266
-6 | 0.105 | 0.00682 | -0.164 | 15.363
-5.5 | 0.166 | 0.0067 | -0.165 | 24.762
-5 | 0.227 | 0.00562 | -0.166 | 40.456
-4.5 | 0.289 | 0.00558 | -0.167 | 51.711
-4 | 0.35 | 0.00551 | -0.168 | 63.611
-3.5 | 0.413 | 0.00541 | -0.169 | 76.228
-3 | 0.474 | 0.00534 | -0.17 | 88.782
-2.5 | 0.535 | 0.00539 | -0.171 | 99.185
-2 | 0.594 | 0.0054 | -0.172 | 110.075
-1.5 | 0.655 | 0.00599 | -0.173 | 109.306
-1 | 0.715 | 0.0065 | -0.174 | 110.039
-0.5 | 0.776 | 0.00684 | -0.175 | 113.379
0 | 0.833 | 0.00732 | -0.176 | 113.782
0.5 | 0.892 | 0.00787 | -0.177 | 113.407
1 | 0.951 | 0.00838 | -0.178 | 113.495
1.5 | 1.01 | 0.00909 | -0.178 | 111.177
2 | 1.069 | 0.00973 | -0.179 | 109.869
2.5 | 1.128 | 0.01015 | -0.18 | 111.118
3 | 1.186 | 0.01054 | -0.181 | 112.504
3.5 | 1.244 | 0.01089 | -0.182 | 114.199
4 | 1.301 | 0.01123 | -0.182 | 115.865
4.5 | 1.359 | 0.01159 | -0.183 | 117.197
5 | 1.416 | 0.01196 | -0.184 | 118.397
5.5 | 1.47 | 0.01232 | -0.185 | 119.317
6 | 1.52 | 0.01275 | -0.185 | 119.262
6.5 | 1.566 | 0.01314 | -0.186 | 119.164
7 | 1.607 | 0.01359 | -0.187 | 118.197
7.5 | 1.643 | 0.01403 | -0.187 | 117.103
8 | 1.674 | 0.0145 | -0.188 | 115.469
8.5 | 1.698 | 0.01865 | -0.188 | 91.067
9 | 1.718 | 0.01941 | -0.189 | 88.487
9.5 | 1.73 | 0.0202 | -0.189 | 85.685
10 | 1.737 | 0.02124 | -0.19 | 81.78
10.5 | 1.736 | 0.02215 | -0.19 | 78.369
11 | 1.729 | 0.02317 | -0.191 | 74.602
11.5 | 1.714 | 0.0243 | -0.191 | 70.545
12 | 1.693 | 0.02543 | -0.191 | 66.593
12.5 | 1.666 | 0.02677 | -0.192 | 62.245
13 | 1.634 | 0.02811 | -0.192 | 58.123
13.5 | 1.597 | 0.02932 | -0.192 | 54.472
14 | 1.555 | 0.03082 | -0.192 | 50.445
14.5 | 1.509 | 0.03262 | -0.192 | 46.256
15 | 1.46 | 0.03447 | -0.192 | 42.367

## 66. Re 4M Mach 0.00 (2)
BIGFOIL.COM POLAR EXPORT
ste87391
EPPLER STE 87(-3)-914 |  |  |  | Cl Max: | 1.8046 | at alpha= | 17 | deg
XFOIL ncrit=9 |  |  |  | L/D Max: | 137.088 | at alpha= | 0 | deg
Re: | 4000000 |  |  | Cd Min: | 0.10299 | at alpha= | -20 | deg
Mach: | 0 |  |  | Cl=0 at alpha= | -6.8424 | deg
|  |  |  | @ Cl=0.1, Cd= | 0.006526
|  |  |  | @ Cl=0.4, Cd= | 0.0046766
|  |  |  | @ Cl=0.6, Cd= | 0.0045396
alpha (deg) | Cl | Cd | Cm | Cl/Cd
-20 | -0.7852 | 0.10299 | -0.1017 | -7.624
-19.5 | -0.8496 | 0.0853 | -0.1121 | -9.9601
-19 | -0.9496 | 0.06357 | -0.1256 | -14.9379
-18.5 | -1.0272 | 0.04468 | -0.1385 | -22.9902
-18 | -1.0458 | 0.03442 | -0.1469 | -30.3835
-17.5 | -1.0402 | 0.02868 | -0.1514 | -36.2692
-17 | -1.0235 | 0.02496 | -0.1537 | -41.0056
-16.5 | -0.9987 | 0.02232 | -0.1549 | -44.7446
-16 | -0.9682 | 0.02028 | -0.1558 | -47.7416
-15.5 | -0.9326 | 0.01862 | -0.1566 | -50.0859
-15 | -0.8914 | 0.01722 | -0.1577 | -51.7654
-14.5 | -0.8496 | 0.01579 | -0.1591 | -53.8062
-14 | -0.8045 | 0.01428 | -0.1605 | -56.3375
-13.5 | -0.7528 | 0.0135 | -0.1616 | -55.763
-13 | -0.6996 | 0.01283 | -0.1627 | -54.5284
-12.5 | -0.6456 | 0.01219 | -0.1638 | -52.9614
-12 | -0.5908 | 0.01161 | -0.165 | -50.8872
-11.5 | -0.5351 | 0.01108 | -0.1662 | -48.2942
-11 | -0.4787 | 0.01061 | -0.1674 | -45.1178
-10.5 | -0.4235 | 0.00981 | -0.1685 | -43.1702
-10 | -0.3665 | 0.00931 | -0.1697 | -39.3663
-9.5 | -0.3089 | 0.00893 | -0.1709 | -34.5913
-9 | -0.2511 | 0.00856 | -0.1721 | -29.3341
-8.5 | -0.193 | 0.00823 | -0.1733 | -23.4508
-8 | -0.1352 | 0.00777 | -0.1744 | -17.4003
-7.5 | -0.077 | 0.00739 | -0.1756 | -10.4195
-7 | -0.0185 | 0.00709 | -0.1767 | -2.6093
-6.5 | 0.0402 | 0.00683 | -0.1779 | 5.8858
-6 | 0.0987 | 0.00653 | -0.1789 | 15.1149
-5.5 | 0.1578 | 0.00635 | -0.1801 | 24.8504
-5 | 0.2156 | 0.00603 | -0.1809 | 35.7546
-4.5 | 0.2722 | 0.00513 | -0.182 | 53.0604
-4 | 0.3301 | 0.00488 | -0.1829 | 67.6434
-3.5 | 0.3879 | 0.00471 | -0.1837 | 82.3567
-3 | 0.4458 | 0.00455 | -0.1845 | 97.978
-2.5 | 0.5028 | 0.00445 | -0.1851 | 112.9888
-2 | 0.561 | 0.00431 | -0.186 | 130.1624
0 | 0.7156 | 0.00522 | -0.1724 | 137.0881
0.5 | 0.7568 | 0.00569 | -0.17 | 133.0053
1 | 0.8016 | 0.0061 | -0.1684 | 131.4098
1.5 | 0.847 | 0.00649 | -0.1668 | 130.5085
2 | 0.8898 | 0.00703 | -0.1645 | 126.5718
2.5 | 0.9329 | 0.00756 | -0.1623 | 123.3995
3 | 0.9781 | 0.00804 | -0.1606 | 121.6542
3.5 | 1.022 | 0.00856 | -0.1586 | 119.3925
4 | 1.0677 | 0.00901 | -0.157 | 118.5017
4.5 | 1.114 | 0.00945 | -0.1556 | 117.8836
5 | 1.1583 | 0.00996 | -0.1537 | 116.2952
5.5 | 1.2016 | 0.01051 | -0.1518 | 114.3292
6 | 1.2447 | 0.01109 | -0.1498 | 112.2362
6.5 | 1.2857 | 0.01175 | -0.1476 | 109.4213
7 | 1.3267 | 0.01241 | -0.1453 | 106.9057
7.5 | 1.3639 | 0.01328 | -0.1424 | 102.7033
8 | 1.3873 | 0.01486 | -0.1372 | 93.358
8.5 | 1.4134 | 0.01638 | -0.1325 | 86.2882
9 | 1.4419 | 0.01777 | -0.1283 | 81.1424
9.5 | 1.4775 | 0.01873 | -0.1255 | 78.8841
10 | 1.5139 | 0.01965 | -0.1228 | 77.0433
10.5 | 1.5477 | 0.02068 | -0.1199 | 74.8404
11 | 1.5798 | 0.02188 | -0.1168 | 72.2029
11.5 | 1.6089 | 0.02319 | -0.1133 | 69.379
12 | 1.6398 | 0.02444 | -0.1102 | 67.0949
12.5 | 1.6666 | 0.02596 | -0.1066 | 64.1988
13 | 1.6928 | 0.02755 | -0.1031 | 61.4446
13.5 | 1.7151 | 0.02943 | -0.0993 | 58.2773
14 | 1.736 | 0.03149 | -0.0955 | 55.1286
14.5 | 1.7542 | 0.03379 | -0.0917 | 51.9148
15 | 1.7703 | 0.03638 | -0.0879 | 48.6614
15.5 | 1.7833 | 0.03933 | -0.0842 | 45.342
16.5 | 1.7997 | 0.04654 | -0.0772 | 38.67
17 | 1.8046 | 0.05077 | -0.0743 | 35.5446
17.5 | 1.8029 | 0.0559 | -0.0716 | 32.2522
18 | 1.7982 | 0.06166 | -0.0695 | 29.1632
18.5 | 1.79 | 0.06813 | -0.068 | 26.2733
19 | 1.7748 | 0.07541 | -0.067 | 23.5353

## 67. Re 4M Mach 0.10 (1)
BIGFOIL.COM POLAR EXPORT
ste87391
EPPLER STE 87(-3)-914 |  |  |  | Cl Max: | 1.734 | at alpha= | 10 | deg
JavaFoil+Calcfoil stall+Eppler ext transition |  |  |  | L/D Max: | 118.923 | at alpha= | 5.5 | deg
Re: | 4000000 |  |  | Cd Min: | 0.00537 | at alpha= | -3 | deg
Mach: | 0.1 |  |  | Cl=0 at alpha= | -6.8667 | deg
|  |  |  | @ Cl=0.1, Cd= | 0.0069052
|  |  |  | @ Cl=0.4, Cd= | 0.0054614
|  |  |  | @ Cl=0.6, Cd= | 0.0054685
alpha (deg) | Cl | Cd | Cm | Cl/Cd
-20 | -0.487 | 0.16094 | -0.07 | -3.029
-19.5 | -0.503 | 0.15103 | -0.071 | -3.33
-19 | -0.516 | 0.147 | -0.068 | -3.508
-18.5 | -0.528 | 0.14011 | -0.069 | -3.772
-18 | -0.538 | 0.13659 | -0.065 | -3.942
-17.5 | -0.548 | 0.12896 | -0.068 | -4.251
-17 | -0.555 | 0.12202 | -0.069 | -4.551
-16.5 | -0.562 | 0.1152 | -0.075 | -4.875
-16 | -0.564 | 0.10784 | -0.078 | -5.229
-15.5 | -0.571 | 0.09228 | -0.093 | -6.185
-15 | -0.579 | 0.07271 | -0.106 | -7.958
-14.5 | -0.577 | 0.06125 | -0.112 | -9.42
-14 | -0.579 | 0.04498 | -0.121 | -12.865
-13.5 | -0.573 | 0.03098 | -0.13 | -18.512
-13 | -0.564 | 0.02061 | -0.138 | -27.395
-12.5 | -0.538 | 0.01764 | -0.141 | -30.487
-12 | -0.505 | 0.01584 | -0.143 | -31.892
-11.5 | -0.47 | 0.01402 | -0.145 | -33.488
-11 | -0.429 | 0.01323 | -0.146 | -32.41
-10.5 | -0.386 | 0.01195 | -0.148 | -32.298
-10 | -0.339 | 0.01129 | -0.15 | -30.064
-9.5 | -0.291 | 0.01048 | -0.152 | -27.74
-9 | -0.239 | 0.00974 | -0.153 | -24.581
-8.5 | -0.186 | 0.00913 | -0.155 | -20.38
-8 | -0.131 | 0.00861 | -0.157 | -15.191
-7.5 | -0.074 | 0.00814 | -0.158 | -9.073
-7 | -0.016 | 0.00775 | -0.16 | -2.011
-6.5 | 0.044 | 0.0073 | -0.162 | 6.021
-6 | 0.105 | 0.00687 | -0.165 | 15.33
-5.5 | 0.167 | 0.00673 | -0.166 | 24.738
-5 | 0.228 | 0.00566 | -0.167 | 40.325
-4.5 | 0.29 | 0.00562 | -0.168 | 51.589
-4 | 0.352 | 0.00553 | -0.169 | 63.669
-3.5 | 0.415 | 0.00544 | -0.17 | 76.263
-3 | 0.476 | 0.00537 | -0.171 | 88.594
-2.5 | 0.537 | 0.00538 | -0.172 | 99.886
-2 | 0.597 | 0.00544 | -0.173 | 109.822
-1.5 | 0.658 | 0.00602 | -0.174 | 109.308
-1 | 0.719 | 0.00657 | -0.175 | 109.455
-0.5 | 0.78 | 0.0069 | -0.176 | 112.951
0 | 0.837 | 0.00742 | -0.177 | 112.749
0.5 | 0.896 | 0.0079 | -0.178 | 113.473
1 | 0.956 | 0.00843 | -0.178 | 113.465
1.5 | 1.015 | 0.00923 | -0.179 | 109.959
2 | 1.074 | 0.00983 | -0.18 | 109.291
2.5 | 1.133 | 0.0102 | -0.181 | 111.071
3 | 1.192 | 0.0106 | -0.182 | 112.4
3.5 | 1.25 | 0.01094 | -0.183 | 114.189
4 | 1.308 | 0.01131 | -0.183 | 115.65
4.5 | 1.365 | 0.01167 | -0.184 | 116.977
5 | 1.422 | 0.01205 | -0.185 | 118.04
5.5 | 1.477 | 0.01242 | -0.185 | 118.923
6 | 1.527 | 0.01286 | -0.186 | 118.789
6.5 | 1.572 | 0.01324 | -0.187 | 118.761
7 | 1.613 | 0.0137 | -0.188 | 117.716
7.5 | 1.649 | 0.01416 | -0.188 | 116.404
8 | 1.679 | 0.01469 | -0.189 | 114.319
8.5 | 1.702 | 0.01886 | -0.189 | 90.23
9 | 1.719 | 0.01966 | -0.19 | 87.469
9.5 | 1.73 | 0.02061 | -0.19 | 83.938
10 | 1.734 | 0.02157 | -0.191 | 80.37
10.5 | 1.73 | 0.02253 | -0.191 | 76.784
11 | 1.719 | 0.02359 | -0.192 | 72.872
11.5 | 1.7 | 0.02475 | -0.192 | 68.707
12 | 1.674 | 0.02593 | -0.192 | 64.575
12.5 | 1.642 | 0.02739 | -0.192 | 59.958
13 | 1.604 | 0.02872 | -0.193 | 55.856
13.5 | 1.561 | 0.02996 | -0.193 | 52.097
14 | 1.513 | 0.03167 | -0.193 | 47.757
14.5 | 1.459 | 0.03414 | -0.193 | 42.749
15 | 1.405 | 0.03564 | -0.193 | 39.432

## 68. Re 4M Mach 0.10 (2)
BIGFOIL.COM POLAR EXPORT
ste87391
EPPLER STE 87(-3)-914 |  |  |  | Cl Max: | 1.7901 | at alpha= | 17 | deg
XFOIL ncrit=9 |  |  |  | L/D Max: | 151.858 | at alpha= | -1 | deg
Re: | 4000000 |  |  | Cd Min: | 0.11732 | at alpha= | -20 | deg
Mach: | 0.1 |  |  | Cl=0 at alpha= | -6.8359 | deg
|  |  |  | @ Cl=0.1, Cd= | 0.0065555
|  |  |  | @ Cl=0.4, Cd= | 0.0046917
|  |  |  | @ Cl=0.6, Cd= | 0.0042551
alpha (deg) | Cl | Cd | Cm | Cl/Cd
-20 | -0.7087 | 0.11732 | -0.0957 | -6.0407
-19.5 | -0.7565 | 0.10152 | -0.1048 | -7.4517
-19 | -0.8136 | 0.085 | -0.1147 | -9.5718
-18.5 | -0.9015 | 0.06515 | -0.1272 | -13.8373
-18 | -0.9841 | 0.04579 | -0.1404 | -21.4916
-17.5 | -1.0063 | 0.03464 | -0.1497 | -29.0502
-17 | -1.0026 | 0.02847 | -0.1546 | -35.216
-16.5 | -0.9856 | 0.02469 | -0.1568 | -39.919
-16 | -0.9611 | 0.02195 | -0.158 | -43.7859
-15.5 | -0.9303 | 0.01982 | -0.1588 | -46.9374
-15 | -0.8932 | 0.01814 | -0.1596 | -49.2393
-14.5 | -0.8512 | 0.01675 | -0.1606 | -50.8179
-14 | -0.8079 | 0.01507 | -0.1623 | -53.6098
-13.5 | -0.759 | 0.01389 | -0.1633 | -54.6436
-13 | -0.7057 | 0.01314 | -0.1643 | -53.7062
-12.5 | -0.6513 | 0.01247 | -0.1654 | -52.2294
-12 | -0.5961 | 0.01185 | -0.1664 | -50.3038
-11.5 | -0.5401 | 0.01128 | -0.1675 | -47.8812
-11 | -0.4833 | 0.01077 | -0.1687 | -44.8747
-10.5 | -0.4267 | 0.01014 | -0.1698 | -42.0809
-10 | -0.3702 | 0.00942 | -0.1709 | -39.2994
-9.5 | -0.3121 | 0.00902 | -0.1721 | -34.6009
-9 | -0.2538 | 0.00863 | -0.1732 | -29.409
-8.5 | -0.1952 | 0.00828 | -0.1743 | -23.5749
-8 | -0.1369 | 0.00785 | -0.1755 | -17.4395
-7.5 | -0.0783 | 0.00743 | -0.1766 | -10.5384
-7 | -0.0194 | 0.00712 | -0.1777 | -2.7247
-6.5 | 0.0397 | 0.00686 | -0.1788 | 5.7872
-6 | 0.0986 | 0.00656 | -0.1799 | 15.0305
-5.5 | 0.1582 | 0.00637 | -0.181 | 24.8352
-5 | 0.2164 | 0.00606 | -0.1818 | 35.7096
-4.5 | 0.2733 | 0.00516 | -0.183 | 52.9651
-4 | 0.3315 | 0.00489 | -0.1838 | 67.7914
-3.5 | 0.3897 | 0.00472 | -0.1846 | 82.5636
-3 | 0.4479 | 0.00456 | -0.1854 | 98.2237
-2.5 | 0.5052 | 0.00446 | -0.186 | 113.2735
-2 | 0.5637 | 0.00432 | -0.1868 | 130.4861
-1.5 | 0.6196 | 0.00422 | -0.1871 | 146.8246
-1 | 0.6621 | 0.00436 | -0.1844 | 151.8578
-0.5 | 0.6855 | 0.00485 | -0.1776 | 141.3402
0 | 0.7169 | 0.00527 | -0.1727 | 136.0342
0.5 | 0.7583 | 0.00576 | -0.1702 | 131.6493
1 | 0.8025 | 0.00618 | -0.1684 | 129.8544
1.5 | 0.8489 | 0.00656 | -0.167 | 129.4055
2 | 0.8912 | 0.00711 | -0.1646 | 125.3446
2.5 | 0.9345 | 0.00766 | -0.1624 | 121.9974
3 | 0.9803 | 0.00813 | -0.1607 | 120.5781
3.5 | 1.0242 | 0.00866 | -0.1586 | 118.2679
4 | 1.0703 | 0.00912 | -0.157 | 117.3575
4.5 | 1.1169 | 0.00956 | -0.1555 | 116.8305
5 | 1.161 | 0.01009 | -0.1535 | 115.0644
5.5 | 1.205 | 0.01063 | -0.1516 | 113.3584
6 | 1.2486 | 0.01121 | -0.1497 | 111.3827
6.5 | 1.2892 | 0.0119 | -0.1472 | 108.3361
7 | 1.3308 | 0.01256 | -0.145 | 105.9554
7.5 | 1.368 | 0.01345 | -0.142 | 101.71
8 | 1.3903 | 0.01511 | -0.1365 | 92.0119
8.5 | 1.4163 | 0.01666 | -0.1317 | 85.012
9 | 1.4451 | 0.01804 | -0.1275 | 80.1053
9.5 | 1.4813 | 0.01902 | -0.1246 | 77.8812
10 | 1.5168 | 0.01999 | -0.1217 | 75.8779
10.5 | 1.5514 | 0.02105 | -0.1188 | 73.7007
11 | 1.5805 | 0.02245 | -0.115 | 70.4009
11.5 | 1.6123 | 0.02366 | -0.1119 | 68.1445
12 | 1.6421 | 0.02503 | -0.1086 | 65.6053
12.5 | 1.6692 | 0.02659 | -0.105 | 62.7755
13 | 1.6934 | 0.02837 | -0.1011 | 59.6898
13.5 | 1.7162 | 0.03031 | -0.0973 | 56.6216
14 | 1.7358 | 0.03254 | -0.0933 | 53.3436
14.5 | 1.752 | 0.03511 | -0.0893 | 49.9003
15 | 1.7661 | 0.03798 | -0.0854 | 46.5008
15.5 | 1.7772 | 0.04122 | -0.0816 | 43.115
16 | 1.7848 | 0.04495 | -0.0779 | 39.7063
16.5 | 1.7885 | 0.04931 | -0.0746 | 36.2705
17 | 1.7901 | 0.05409 | -0.0718 | 33.0948
17.5 | 1.7847 | 0.0599 | -0.0694 | 29.7947
18 | 1.7748 | 0.06661 | -0.0677 | 26.6446
18.5 | 1.7606 | 0.07411 | -0.0668 | 23.7566
19 | 1.7411 | 0.0827 | -0.0669 | 21.0532
20 | 1.6802 | 0.10357 | -0.07 | 16.2228

## 69. Re 4M Mach 0.25 (1)
BIGFOIL.COM POLAR EXPORT
ste87391
EPPLER STE 87(-3)-914 |  |  |  | Cl Max: | 1.721 | at alpha= | 9 | deg
JavaFoil+Calcfoil stall+Eppler ext transition |  |  |  | L/D Max: | 116.909 | at alpha= | 5.5 | deg
Re: | 4000000 |  |  | Cd Min: | 0.00541 | at alpha= | -3 | deg
Mach: | 0.25 |  |  | Cl=0 at alpha= | -6.8689 | deg
|  |  |  | @ Cl=0.1, Cd= | 0.0072518
|  |  |  | @ Cl=0.4, Cd= | 0.0055225
|  |  |  | @ Cl=0.6, Cd= | 0.0054832
alpha (deg) | Cl | Cd | Cm | Cl/Cd
-17.5 | -0.331 | 0.13469 | -0.075 | -2.458
-17 | -0.37 | 0.1256 | -0.077 | -2.942
-16.5 | -0.402 | 0.11838 | -0.075 | -3.396
-16 | -0.429 | 0.11422 | -0.072 | -3.756
-15.5 | -0.451 | 0.10942 | -0.072 | -4.123
-15 | -0.467 | 0.1035 | -0.072 | -4.515
-14.5 | -0.476 | 0.09923 | -0.068 | -4.802
-14 | -0.483 | 0.09111 | -0.079 | -5.296
-13.5 | -0.479 | 0.08005 | -0.093 | -5.985
-13 | -0.487 | 0.05301 | -0.119 | -9.183
-12.5 | -0.491 | 0.03145 | -0.134 | -15.607
-12 | -0.486 | 0.0189 | -0.145 | -25.685
-11.5 | -0.458 | 0.01589 | -0.148 | -28.838
-11 | -0.423 | 0.01462 | -0.149 | -28.927
-10.5 | -0.384 | 0.01295 | -0.152 | -29.661
-10 | -0.34 | 0.01187 | -0.153 | -28.682
-9.5 | -0.293 | 0.0112 | -0.155 | -26.135
-9 | -0.242 | 0.0103 | -0.157 | -23.503
-8.5 | -0.189 | 0.00961 | -0.159 | -19.645
-8 | -0.133 | 0.00901 | -0.16 | -14.764
-7.5 | -0.075 | 0.00847 | -0.162 | -8.893
-7 | -0.016 | 0.00804 | -0.164 | -1.978
-6.5 | 0.045 | 0.00758 | -0.165 | 5.913
-6 | 0.107 | 0.00721 | -0.167 | 14.823
-5.5 | 0.171 | 0.00682 | -0.17 | 25.094
-5 | 0.234 | 0.00571 | -0.171 | 41.045
-4.5 | 0.298 | 0.00565 | -0.172 | 52.77
-4 | 0.362 | 0.00557 | -0.173 | 64.959
-3.5 | 0.426 | 0.00549 | -0.175 | 77.669
-3 | 0.489 | 0.00541 | -0.176 | 90.357
-2.5 | 0.552 | 0.00546 | -0.177 | 101.26
-2 | 0.614 | 0.00549 | -0.178 | 111.728
-1.5 | 0.676 | 0.00614 | -0.179 | 110.052
-1 | 0.739 | 0.00671 | -0.18 | 110.091
-0.5 | 0.801 | 0.00715 | -0.18 | 112.078
0 | 0.859 | 0.00769 | -0.181 | 111.721
0.5 | 0.92 | 0.0082 | -0.182 | 112.264
1 | 0.981 | 0.00875 | -0.183 | 112.197
1.5 | 1.042 | 0.00954 | -0.184 | 109.205
2 | 1.103 | 0.01015 | -0.185 | 108.643
2.5 | 1.163 | 0.01055 | -0.186 | 110.237
3 | 1.223 | 0.01099 | -0.187 | 111.277
3.5 | 1.282 | 0.01135 | -0.187 | 113.003
4 | 1.342 | 0.01172 | -0.188 | 114.508
4.5 | 1.4 | 0.01212 | -0.189 | 115.572
5 | 1.459 | 0.01253 | -0.19 | 116.426
5.5 | 1.514 | 0.01295 | -0.191 | 116.909
6 | 1.565 | 0.01342 | -0.191 | 116.603
6.5 | 1.608 | 0.01386 | -0.192 | 116.002
7 | 1.646 | 0.01438 | -0.193 | 114.446
7.5 | 1.678 | 0.01485 | -0.193 | 112.986
8 | 1.7 | 0.01875 | -0.194 | 90.679
8.5 | 1.715 | 0.0201 | -0.194 | 85.309
9 | 1.721 | 0.02112 | -0.195 | 81.49
9.5 | 1.716 | 0.02223 | -0.195 | 77.165
10 | 1.699 | 0.02316 | -0.196 | 73.371
10.5 | 1.67 | 0.02466 | -0.196 | 67.72
11 | 1.629 | 0.02596 | -0.197 | 62.737
11.5 | 1.575 | 0.02761 | -0.197 | 57.046
12 | 1.509 | 0.02934 | -0.197 | 51.449
12.5 | 1.432 | 0.03129 | -0.197 | 45.762
13 | 1.344 | 0.03304 | -0.197 | 40.684
13.5 | 1.248 | 0.03529 | -0.197 | 35.354
14 | 1.142 | 0.03838 | -0.197 | 29.756

## 70. Re 4M Mach 0.25 (2)
BIGFOIL.COM POLAR EXPORT
ste87391
EPPLER STE 87(-3)-914 |  |  |  | Cl Max: | 1.7205 | at alpha= | 14.5 | deg
XFOIL ncrit=9 |  |  |  | L/D Max: | 150.469 | at alpha= | -1 | deg
Re: | 4000000 |  |  | Cd Min: | 0.19967 | at alpha= | -19.5 | deg
Mach: | 0.25 |  |  | Cl=0 at alpha= | -6.8002 | deg
|  |  |  | @ Cl=0.1, Cd= | 0.0067136
|  |  |  | @ Cl=0.4, Cd= | 0.0047989
|  |  |  | @ Cl=0.6, Cd= | 0.0043501
alpha (deg) | Cl | Cd | Cm | Cl/Cd
-19.5 | -0.341 | 0.19967 | -0.0727 | -1.7078
-18 | -0.5025 | 0.12551 | -0.1021 | -4.0037
-17.5 | -0.5513 | 0.10856 | -0.1113 | -5.0783
-17 | -0.5925 | 0.0939 | -0.1198 | -6.3099
-16.5 | -0.6327 | 0.08007 | -0.1283 | -7.9018
-16 | -0.6821 | 0.06592 | -0.1377 | -10.3474
-15.5 | -0.7359 | 0.05131 | -0.1479 | -14.3422
-15 | -0.7709 | 0.03757 | -0.1592 | -20.519
-14.5 | -0.7804 | 0.02824 | -0.1679 | -27.6346
-14 | -0.7722 | 0.02307 | -0.1709 | -33.472
-13.5 | -0.7497 | 0.01973 | -0.172 | -37.998
-13 | -0.7144 | 0.01732 | -0.1728 | -41.2471
-12.5 | -0.6762 | 0.01482 | -0.1742 | -45.6275
-12 | -0.6224 | 0.01363 | -0.1748 | -45.664
-11.5 | -0.565 | 0.01279 | -0.1754 | -44.1751
-11 | -0.5069 | 0.01196 | -0.1761 | -42.3829
-10.5 | -0.4479 | 0.01122 | -0.1768 | -39.9198
-10 | -0.388 | 0.01059 | -0.1776 | -36.6383
-9.5 | -0.3297 | 0.00961 | -0.1785 | -34.308
-9 | -0.2689 | 0.0091 | -0.1793 | -29.5495
-8.5 | -0.2078 | 0.00863 | -0.1802 | -24.0788
-8 | -0.1464 | 0.00826 | -0.1812 | -17.724
-7.5 | -0.0858 | 0.0077 | -0.1821 | -11.1429
-7 | -0.0245 | 0.00733 | -0.1831 | -3.3424
-6.5 | 0.0368 | 0.00701 | -0.1841 | 5.2496
-6 | 0.0982 | 0.00672 | -0.1851 | 14.6131
-5.5 | 0.1599 | 0.0065 | -0.1862 | 24.6
-5 | 0.2203 | 0.00618 | -0.1869 | 35.6472
-4.5 | 0.2795 | 0.00539 | -0.1879 | 51.8553
-4 | 0.3396 | 0.00497 | -0.1889 | 68.33
-3.5 | 0.3996 | 0.0048 | -0.1896 | 83.25
-3 | 0.4593 | 0.00464 | -0.1903 | 98.9871
-2.5 | 0.5186 | 0.00453 | -0.1908 | 114.4812
-2 | 0.5786 | 0.00438 | -0.1916 | 132.1005
-1.5 | 0.6358 | 0.0043 | -0.1917 | 147.8605
-1 | 0.6741 | 0.00448 | -0.1877 | 150.4688
-0.5 | 0.6899 | 0.00501 | -0.1788 | 137.7046
0 | 0.7242 | 0.0056 | -0.1743 | 129.3214
0.5 | 0.7656 | 0.00611 | -0.1715 | 125.3028
1 | 0.809 | 0.0066 | -0.1691 | 122.5758
1.5 | 0.8559 | 0.00701 | -0.1675 | 122.097
2 | 0.9007 | 0.00756 | -0.1652 | 119.1402
2.5 | 0.9445 | 0.00815 | -0.1627 | 115.8896
3 | 0.9905 | 0.00869 | -0.1606 | 113.9816
3.5 | 1.037 | 0.00921 | -0.1586 | 112.595
4 | 1.0827 | 0.00977 | -0.1565 | 110.8188
4.5 | 1.1308 | 0.01025 | -0.1548 | 110.322
5.5 | 1.223 | 0.01135 | -0.1506 | 107.7533
6 | 1.2685 | 0.01194 | -0.1485 | 106.2395
6.5 | 1.3109 | 0.01268 | -0.1458 | 103.3833
7 | 1.3525 | 0.01346 | -0.143 | 100.4829
7.5 | 1.3888 | 0.01451 | -0.1393 | 95.7133
8 | 1.4076 | 0.01644 | -0.1328 | 85.6204
8.5 | 1.4294 | 0.01836 | -0.1268 | 77.854
9 | 1.4633 | 0.0196 | -0.1229 | 74.6582
9.5 | 1.5008 | 0.0207 | -0.1197 | 72.5024
10 | 1.5358 | 0.02193 | -0.1161 | 70.0319
10.5 | 1.5691 | 0.0233 | -0.1124 | 67.3433
11 | 1.5965 | 0.02505 | -0.1079 | 63.7325
11.5 | 1.6272 | 0.02664 | -0.1041 | 61.0811
12 | 1.653 | 0.02858 | -0.0997 | 57.8376
12.5 | 1.6749 | 0.03087 | -0.0952 | 54.2566
13 | 1.6934 | 0.03349 | -0.0905 | 50.5643
13.5 | 1.707 | 0.03661 | -0.0856 | 46.6266
14 | 1.7172 | 0.0402 | -0.081 | 42.7164
14.5 | 1.7205 | 0.04458 | -0.0764 | 38.5935
15 | 1.7201 | 0.04966 | -0.0724 | 34.6375
15.5 | 1.7132 | 0.05572 | -0.0691 | 30.7466
16 | 1.7006 | 0.06283 | -0.0666 | 27.0667
16.5 | 1.6801 | 0.07134 | -0.0652 | 23.5506
17 | 1.6568 | 0.08067 | -0.0652 | 20.538
17.5 | 1.6235 | 0.09185 | -0.0666 | 17.6756
18 | 1.5862 | 0.10408 | -0.0695 | 15.2402
18.5 | 1.5496 | 0.11665 | -0.0736 | 13.2842
19 | 1.5136 | 0.12955 | -0.0788 | 11.6835
19.5 | 1.4793 | 0.14261 | -0.0851 | 10.373

## 71. Re 4M Mach 0.50 (1)
BIGFOIL.COM POLAR EXPORT
ste87391
EPPLER STE 87(-3)-914 |  |  |  | Cl Max: | 1.739 | at alpha= | 6.5 | deg
JavaFoil+Calcfoil stall+Eppler ext transition |  |  |  | L/D Max: | 119.68 | at alpha= | -2 | deg
Re: | 4000000 |  |  | Cd Min: | 0.00567 | at alpha= | -3 | deg
Mach: | 0.5 |  |  | Cl=0 at alpha= | -6.8712 | deg
|  |  |  | @ Cl=0.1, Cd= | 0.0083825
|  |  |  | @ Cl=0.4, Cd= | 0.0058244
|  |  |  | @ Cl=0.6, Cd= | 0.0057003
alpha (deg) | Cl | Cd | Cm | Cl/Cd
-20 | -0.733 | 0.16038 | -0.089 | -4.57
-19.5 | -0.705 | 0.16153 | -0.089 | -4.366
-19 | -0.679 | 0.15854 | -0.092 | -4.286
-18.5 | -0.653 | 0.14672 | -0.095 | -4.451
-18 | -0.623 | 0.14573 | -0.092 | -4.275
-17.5 | -0.593 | 0.13789 | -0.088 | -4.3
-17 | -0.565 | 0.12929 | -0.087 | -4.369
-16.5 | -0.537 | 0.12559 | -0.087 | -4.276
-16 | -0.508 | 0.13519 | -0.084 | -3.761
-15.5 | -0.483 | 0.1203 | -0.091 | -4.013
-15 | -0.454 | 0.11549 | -0.09 | -3.934
-14.5 | -0.426 | 0.10731 | -0.087 | -3.967
-14 | -0.397 | 0.10755 | -0.081 | -3.69
-13.5 | -0.369 | 0.10304 | -0.081 | -3.581
-13 | -0.341 | 0.09895 | -0.082 | -3.45
-12.5 | -0.314 | 0.09525 | -0.083 | -3.294
-12 | -0.286 | 0.08749 | -0.082 | -3.267
-11.5 | -0.258 | 0.07845 | -0.085 | -3.293
-11 | -0.231 | 0.07098 | -0.093 | -3.258
-10.5 | -0.207 | 0.05857 | -0.117 | -3.543
-10 | -0.201 | 0.02004 | -0.164 | -10.042
-9.5 | -0.173 | 0.01469 | -0.17 | -11.774
-9 | -0.216 | 0.01369 | -0.172 | -15.755
-8.5 | -0.186 | 0.01267 | -0.174 | -14.695
-8 | -0.138 | 0.01129 | -0.176 | -12.183
-7.5 | -0.08 | 0.01022 | -0.178 | -7.82
-7 | -0.017 | 0.00942 | -0.18 | -1.819
-6.5 | 0.049 | 0.00881 | -0.182 | 5.536
-6 | 0.117 | 0.00824 | -0.184 | 14.153
-5.5 | 0.186 | 0.00779 | -0.186 | 23.873
-5 | 0.256 | 0.00743 | -0.187 | 34.427
-4.5 | 0.329 | 0.00608 | -0.19 | 54.09
-4 | 0.404 | 0.00581 | -0.194 | 69.462
-3.5 | 0.476 | 0.00572 | -0.195 | 83.305
-3 | 0.547 | 0.00567 | -0.196 | 96.498
-2.5 | 0.617 | 0.00571 | -0.197 | 108.086
-2 | 0.685 | 0.00572 | -0.198 | 119.68
-1.5 | 0.755 | 0.00691 | -0.199 | 109.276
-1 | 0.824 | 0.00753 | -0.2 | 109.526
-0.5 | 0.894 | 0.00831 | -0.201 | 107.58
0 | 0.957 | 0.00902 | -0.202 | 106.013
0.5 | 1.025 | 0.00967 | -0.203 | 105.99
1 | 1.092 | 0.01049 | -0.204 | 104.11
1.5 | 1.159 | 0.01124 | -0.205 | 103.093
2 | 1.226 | 0.01176 | -0.206 | 104.289
2.5 | 1.292 | 0.01232 | -0.207 | 104.934
3 | 1.358 | 0.01283 | -0.208 | 105.869
3.5 | 1.423 | 0.01334 | -0.209 | 106.71
4 | 1.487 | 0.01389 | -0.21 | 107.105
4.5 | 1.551 | 0.01444 | -0.211 | 107.424
5 | 1.614 | 0.01504 | -0.212 | 107.261
5.5 | 1.671 | 0.01576 | -0.212 | 106.021
6 | 1.715 | 0.01642 | -0.213 | 104.426
6.5 | 1.739 | 0.01723 | -0.214 | 100.946
7 | 1.734 | 0.02235 | -0.214 | 77.57
7.5 | 1.68 | 0.02486 | -0.215 | 67.573
8 | 1.48 | 0.02746 | -0.215 | 53.89
8.5 | 1.03 | 0.02978 | -0.216 | 34.581
9 | 1.058 | 0.034 | -0.215 | 31.114
9.5 | 1.09 | 0.03449 | -0.216 | 31.593
10 | 1.115 | 0.03914 | -0.215 | 28.484
10.5 | 1.132 | 0.04583 | -0.213 | 24.706
11 | 1.166 | 0.04473 | -0.214 | 26.067
11.5 | 1.162 | 0.05372 | -0.207 | 21.641

## 72. Re 4M Mach 0.50 (2)
BIGFOIL.COM POLAR EXPORT
ste87391
EPPLER STE 87(-3)-914 |  |  |  | Cl Max: | 1.6346 | at alpha= | 11 | deg
XFOIL ncrit=9 |  |  |  | L/D Max: | 148.362 | at alpha= | -1.5 | deg
Re: | 4000000 |  |  | Cd Min: | 0.22671 | at alpha= | -20 | deg
Mach: | 0.5 |  |  | Cl=0 at alpha= | -6.6393 | deg
|  |  |  | @ Cl=0.1, Cd= | 0.007551
|  |  |  | @ Cl=0.4, Cd= | 0.0053729
|  |  |  | @ Cl=0.6, Cd= | 0.0047724
alpha (deg) | Cl | Cd | Cm | Cl/Cd
-20 | -0.3385 | 0.22671 | -0.0835 | -1.4931
-19.5 | -0.321 | 0.21522 | -0.0887 | -1.4915
-19 | -0.2964 | 0.208 | -0.0938 | -1.425
-18.5 | -0.2726 | 0.20048 | -0.0988 | -1.3597
-18 | -0.251 | 0.19202 | -0.1036 | -1.3072
-17.5 | -0.2301 | 0.18361 | -0.1082 | -1.2532
-17 | -0.2093 | 0.17551 | -0.1128 | -1.1925
-16.5 | -0.1902 | 0.16714 | -0.1173 | -1.138
-16 | -0.1757 | 0.15794 | -0.1218 | -1.1124
-15.5 | -0.16 | 0.14938 | -0.1262 | -1.0711
-15 | -0.1433 | 0.14139 | -0.1304 | -1.0135
-14.5 | -0.1286 | 0.1333 | -0.1346 | -0.96474
-14 | -0.122 | 0.1235 | -0.139 | -0.98785
-13.5 | -0.1179 | 0.11387 | -0.1434 | -1.0354
-13 | -0.1185 | 0.10393 | -0.1483 | -1.1402
-12.5 | -0.1192 | 0.09436 | -0.1532 | -1.2632
-12 | -0.1325 | 0.08332 | -0.1588 | -1.5903
-11.5 | -0.1591 | 0.07123 | -0.1654 | -2.2336
-11 | -0.1823 | 0.06027 | -0.1724 | -3.0247
-10.5 | -0.2056 | 0.04959 | -0.1802 | -4.146
-10 | -0.2268 | 0.03819 | -0.19 | -5.9387
-9.5 | -0.2426 | 0.02629 | -0.2034 | -9.2278
-9 | -0.257 | 0.01868 | -0.2077 | -13.758
-8.5 | -0.2373 | 0.01389 | -0.2088 | -17.0842
-8 | -0.1833 | 0.01142 | -0.2083 | -16.0508
-7.5 | -0.1195 | 0.00982 | -0.2078 | -12.169
-7 | -0.0505 | 0.00882 | -0.2077 | -5.7256
-6.5 | 0.0195 | 0.00814 | -0.2078 | 2.3956
-6 | 0.0899 | 0.00761 | -0.2079 | 11.8134
-5.5 | 0.1601 | 0.0072 | -0.2081 | 22.2361
-5 | 0.2299 | 0.00679 | -0.2085 | 33.8586
-4.5 | 0.3009 | 0.00643 | -0.2091 | 46.7963
-4 | 0.3701 | 0.00553 | -0.2104 | 66.9259
-3.5 | 0.4367 | 0.00518 | -0.2106 | 84.305
-3 | 0.5031 | 0.00496 | -0.2106 | 101.4315
-2.5 | 0.5692 | 0.00483 | -0.2106 | 117.8468
-2 | 0.6334 | 0.00471 | -0.2103 | 134.4798
-1.5 | 0.6884 | 0.00464 | -0.2079 | 148.3621
-1 | 0.6965 | 0.0052 | -0.1956 | 133.9423
-0.5 | 0.7123 | 0.00629 | -0.1855 | 113.2432
0 | 0.7415 | 0.00725 | -0.1785 | 102.2759
0.5 | 0.7793 | 0.00811 | -0.1734 | 96.0912
1 | 0.8261 | 0.00882 | -0.1703 | 93.6621
1.5 | 0.8764 | 0.00948 | -0.1679 | 92.4473
2 | 0.9331 | 0.01001 | -0.1667 | 93.2168
2.5 | 0.9832 | 0.01073 | -0.1637 | 91.6309
3 | 1.0325 | 0.01151 | -0.1605 | 89.7046
3.5 | 1.0853 | 0.01221 | -0.1578 | 88.8862
4 | 1.1387 | 0.01289 | -0.155 | 88.3398
4.5 | 1.1916 | 0.01364 | -0.1521 | 87.3607
5 | 1.2453 | 0.01437 | -0.1492 | 86.6597
5.5 | 1.2976 | 0.01518 | -0.1458 | 85.4809
6 | 1.3504 | 0.01603 | -0.1426 | 84.242
6.5 | 1.4023 | 0.01696 | -0.139 | 82.6828
7 | 1.452 | 0.01803 | -0.135 | 80.5324
7.5 | 1.4847 | 0.01984 | -0.1286 | 74.8337
8 | 1.4831 | 0.02336 | -0.1179 | 63.4889
8.5 | 1.5053 | 0.02607 | -0.1106 | 57.7407
9 | 1.543 | 0.02813 | -0.1051 | 54.8525
9.5 | 1.5779 | 0.03048 | -0.0995 | 51.7684
10 | 1.6065 | 0.03339 | -0.0935 | 48.1132
10.5 | 1.6264 | 0.03703 | -0.087 | 43.9211
11 | 1.6346 | 0.04182 | -0.0804 | 39.0866
11.5 | 1.6308 | 0.04789 | -0.0742 | 34.053
12 | 1.614 | 0.05562 | -0.0693 | 29.0183
12.5 | 1.5852 | 0.06505 | -0.0663 | 24.3689
13 | 1.5481 | 0.07601 | -0.0655 | 20.3671
13.5 | 1.5054 | 0.08825 | -0.0669 | 17.0584
14 | 1.4614 | 0.10113 | -0.07 | 14.4507
14.5 | 1.4202 | 0.11425 | -0.0743 | 12.4306
15 | 1.3832 | 0.12736 | -0.0796 | 10.8606
15.5 | 1.3523 | 0.14036 | -0.0859 | 9.6345
16 | 1.3259 | 0.15335 | -0.093 | 8.6462

## 73. Re 5M Mach 0.00 (1)
BIGFOIL.COM POLAR EXPORT
ste87391
EPPLER STE 87(-3)-914 |  |  |  | Cl Max: | 1.738 | at alpha= | 10 | deg
JavaFoil+Calcfoil stall+Eppler ext transition |  |  |  | L/D Max: | 123.006 | at alpha= | 6.5 | deg
Re: | 5000000 |  |  | Cd Min: | 0.00527 | at alpha= | -4 | deg
Mach: | 0 |  |  | Cl=0 at alpha= | -6.8667 | deg
|  |  |  | @ Cl=0.1, Cd= | 0.0065754
|  |  |  | @ Cl=0.4, Cd= | 0.0052779
|  |  |  | @ Cl=0.6, Cd= | 0.0064134
alpha (deg) | Cl | Cd | Cm | Cl/Cd
-19 | -0.55 | 0.1427 | -0.072 | -3.857
-18.5 | -0.562 | 0.13316 | -0.076 | -4.219
-18 | -0.57 | 0.12726 | -0.077 | -4.481
-17.5 | -0.583 | 0.11242 | -0.087 | -5.184
-17 | -0.589 | 0.10505 | -0.09 | -5.603
-16.5 | -0.593 | 0.09614 | -0.094 | -6.171
-16 | -0.597 | 0.08486 | -0.1 | -7.039
-15.5 | -0.599 | 0.07411 | -0.105 | -8.076
-15 | -0.603 | 0.05826 | -0.114 | -10.348
-14.5 | -0.602 | 0.04568 | -0.12 | -13.188
-14 | -0.605 | 0.03098 | -0.129 | -19.527
-13.5 | -0.596 | 0.02141 | -0.136 | -27.86
-13 | -0.572 | 0.01839 | -0.139 | -31.092
-12.5 | -0.542 | 0.01625 | -0.141 | -33.364
-12 | -0.508 | 0.01477 | -0.143 | -34.405
-11.5 | -0.471 | 0.01311 | -0.145 | -35.963
-11 | -0.43 | 0.01242 | -0.146 | -34.612
-10.5 | -0.387 | 0.01126 | -0.148 | -34.329
-10 | -0.34 | 0.01063 | -0.15 | -31.954
-9.5 | -0.291 | 0.00992 | -0.151 | -29.306
-9 | -0.239 | 0.00918 | -0.153 | -26.06
-8.5 | -0.186 | 0.00864 | -0.155 | -21.524
-8 | -0.131 | 0.0079 | -0.156 | -16.527
-7.5 | -0.074 | 0.00746 | -0.158 | -9.884
-7 | -0.016 | 0.00732 | -0.16 | -2.129
-6.5 | 0.044 | 0.00686 | -0.163 | 6.442
-6 | 0.105 | 0.00655 | -0.164 | 16.004
-5.5 | 0.166 | 0.00643 | -0.165 | 25.795
-5 | 0.227 | 0.00539 | -0.166 | 42.128
-4.5 | 0.289 | 0.00537 | -0.167 | 53.762
-4 | 0.35 | 0.00527 | -0.168 | 66.407
-3.5 | 0.413 | 0.00528 | -0.169 | 78.182
-3 | 0.474 | 0.00533 | -0.17 | 88.9
-2.5 | 0.535 | 0.00576 | -0.171 | 92.949
-2 | 0.594 | 0.00638 | -0.172 | 93.13
-1.5 | 0.655 | 0.00672 | -0.173 | 97.448
-1 | 0.715 | 0.00724 | -0.174 | 98.839
-0.5 | 0.776 | 0.0076 | -0.175 | 102.092
0 | 0.833 | 0.00799 | -0.176 | 104.186
0.5 | 0.892 | 0.00839 | -0.177 | 106.337
1 | 0.952 | 0.00886 | -0.178 | 107.444
1.5 | 1.011 | 0.00925 | -0.178 | 109.315
2 | 1.069 | 0.00961 | -0.179 | 111.318
2.5 | 1.128 | 0.00994 | -0.18 | 113.482
3 | 1.186 | 0.01029 | -0.181 | 115.337
3.5 | 1.244 | 0.01058 | -0.182 | 117.55
4 | 1.302 | 0.01091 | -0.183 | 119.331
4.5 | 1.359 | 0.01124 | -0.183 | 120.912
5 | 1.416 | 0.01158 | -0.184 | 122.234
5.5 | 1.471 | 0.01199 | -0.185 | 122.676
6 | 1.521 | 0.01238 | -0.185 | 122.877
6.5 | 1.566 | 0.01273 | -0.186 | 123.006
7 | 1.607 | 0.01316 | -0.187 | 122.167
7.5 | 1.644 | 0.01354 | -0.187 | 121.35
8 | 1.675 | 0.01446 | -0.188 | 115.792
8.5 | 1.699 | 0.01797 | -0.188 | 94.538
9 | 1.718 | 0.0187 | -0.189 | 91.881
9.5 | 1.731 | 0.01951 | -0.19 | 88.734
10 | 1.738 | 0.02044 | -0.19 | 84.992
10.5 | 1.737 | 0.02135 | -0.19 | 81.352
11 | 1.73 | 0.02229 | -0.191 | 77.602
11.5 | 1.716 | 0.02332 | -0.191 | 73.571
12 | 1.695 | 0.02447 | -0.192 | 69.276
12.5 | 1.668 | 0.02563 | -0.192 | 65.069
13 | 1.636 | 0.02703 | -0.192 | 60.497
13.5 | 1.599 | 0.02804 | -0.192 | 56.999
14 | 1.557 | 0.02953 | -0.192 | 52.72
14.5 | 1.511 | 0.03126 | -0.192 | 48.325
15 | 1.462 | 0.03296 | -0.192 | 44.359

## 74. Re 5M Mach 0.00 (2)
BIGFOIL.COM POLAR EXPORT
ste87391
EPPLER STE 87(-3)-914 |  |  |  | Cl Max: | 1.8413 | at alpha= | 17.5 | deg
XFOIL ncrit=9 |  |  |  | L/D Max: | 138.096 | at alpha= | -1.5 | deg
Re: | 5000000 |  |  | Cd Min: | 0.08703 | at alpha= | 20 | deg
Mach: | 0 |  |  | Cl=0 at alpha= | -6.8539 | deg
|  |  |  | @ Cl=0.1, Cd= | 0.0061926
|  |  |  | @ Cl=0.4, Cd= | 0.0044109
|  |  |  | @ Cl=0.6, Cd= | 0.0043481
alpha (deg) | Cl | Cd | Cm | Cl/Cd
-20 | -0.9486 | 0.07777 | -0.1158 | -12.1975
-19.5 | -1.052 | 0.05596 | -0.1297 | -18.7991
-19 | -1.104 | 0.0409 | -0.1406 | -26.9927
-18.5 | -1.1161 | 0.03217 | -0.1477 | -34.6938
-18 | -1.1083 | 0.02717 | -0.1511 | -40.7913
-17.5 | -1.0903 | 0.02381 | -0.1529 | -45.7917
-17 | -1.0646 | 0.02136 | -0.1539 | -49.8408
-16.5 | -1.0335 | 0.01937 | -0.1547 | -53.3557
-16 | -0.9977 | 0.01774 | -0.1554 | -56.2401
-15.5 | -0.956 | 0.01639 | -0.1566 | -58.3282
-15 | -0.9106 | 0.01528 | -0.158 | -59.5942
-14.5 | -0.8606 | 0.0144 | -0.1593 | -59.7639
-14 | -0.8096 | 0.01359 | -0.1604 | -59.5732
-13.5 | -0.7597 | 0.01246 | -0.1615 | -60.9711
-13 | -0.7058 | 0.01178 | -0.1627 | -59.9151
-12.5 | -0.6507 | 0.01118 | -0.1639 | -58.2021
-12 | -0.5949 | 0.01064 | -0.1651 | -55.9117
-11.5 | -0.5386 | 0.01013 | -0.1663 | -53.1688
-11 | -0.4817 | 0.00967 | -0.1675 | -49.8139
-10.5 | -0.4242 | 0.00928 | -0.1687 | -45.7112
-10 | -0.3675 | 0.00865 | -0.1699 | -42.4855
-9.5 | -0.3095 | 0.00828 | -0.1711 | -37.3792
-9 | -0.2514 | 0.00793 | -0.1723 | -31.7024
-8.5 | -0.193 | 0.0076 | -0.1735 | -25.3947
-8 | -0.1345 | 0.00732 | -0.1747 | -18.3743
-7.5 | -0.076 | 0.00697 | -0.1759 | -10.9039
-7 | -0.0173 | 0.00666 | -0.1771 | -2.5976
-6.5 | 0.0419 | 0.00644 | -0.1783 | 6.5062
-6 | 0.1006 | 0.00619 | -0.1794 | 16.252
-5.5 | 0.1589 | 0.00591 | -0.1803 | 26.8866
-5 | 0.2171 | 0.00566 | -0.1812 | 38.3569
-4.5 | 0.2744 | 0.00498 | -0.1824 | 55.1004
-4 | 0.3322 | 0.00461 | -0.1833 | 72.0607
-3.5 | 0.39 | 0.00443 | -0.1842 | 88.0361
-3 | 0.4475 | 0.00432 | -0.1849 | 103.588
-2.5 | 0.5058 | 0.00421 | -0.1857 | 120.1425
-2 | 0.5616 | 0.00413 | -0.186 | 135.9806
-1.5 | 0.6021 | 0.00436 | -0.1829 | 138.0963
-1 | 0.6338 | 0.0048 | -0.178 | 132.0417
-0.5 | 0.6636 | 0.00518 | -0.1727 | 128.1081
0 | 0.7039 | 0.00557 | -0.1699 | 126.3734
0.5 | 0.7482 | 0.00601 | -0.1681 | 124.4925
1 | 0.7955 | 0.00635 | -0.167 | 125.2756
1.5 | 0.8442 | 0.00663 | -0.1662 | 127.3303
2 | 0.8918 | 0.00698 | -0.165 | 127.765
2.5 | 0.9373 | 0.00743 | -0.1633 | 126.1507
3 | 0.9828 | 0.00789 | -0.1617 | 124.5627
3.5 | 1.0293 | 0.00831 | -0.1602 | 123.8628
4 | 1.0759 | 0.00872 | -0.1588 | 123.383
4.5 | 1.1221 | 0.00915 | -0.1573 | 122.6339
5 | 1.1678 | 0.00961 | -0.1557 | 121.5193
5.5 | 1.2105 | 0.01017 | -0.1536 | 119.0265
6 | 1.2534 | 0.01074 | -0.1516 | 116.7039
6.5 | 1.2949 | 0.01139 | -0.1494 | 113.6874
7 | 1.335 | 0.01209 | -0.147 | 110.4218
7.5 | 1.3657 | 0.01328 | -0.1429 | 102.8389
8 | 1.3919 | 0.01475 | -0.1381 | 94.3661
8.5 | 1.421 | 0.01608 | -0.1339 | 88.3706
9 | 1.4562 | 0.01708 | -0.1308 | 85.2576
9.5 | 1.4928 | 0.01795 | -0.1281 | 83.1643
10 | 1.5295 | 0.01884 | -0.1255 | 81.1837
10.5 | 1.5635 | 0.01985 | -0.1225 | 78.7657
11 | 1.5957 | 0.02098 | -0.1193 | 76.0582
11.5 | 1.6289 | 0.02205 | -0.1164 | 73.873
12 | 1.6587 | 0.0233 | -0.1131 | 71.1888
12.5 | 1.688 | 0.02464 | -0.1098 | 68.5065
13 | 1.714 | 0.02619 | -0.1062 | 65.4448
13.5 | 1.7383 | 0.02788 | -0.1025 | 62.3494
14 | 1.7614 | 0.02973 | -0.0988 | 59.2466
14.5 | 1.7804 | 0.0319 | -0.0949 | 55.8119
15.5 | 1.8128 | 0.03694 | -0.0873 | 49.0742
16 | 1.8249 | 0.03999 | -0.0836 | 45.6339
16.5 | 1.8337 | 0.04344 | -0.08 | 42.2122
17.5 | 1.8413 | 0.05196 | -0.0737 | 35.4369
18 | 1.8394 | 0.05712 | -0.0711 | 32.2024
18.5 | 1.8321 | 0.06322 | -0.0691 | 28.9798
19 | 1.8197 | 0.07021 | -0.0678 | 25.918
20 | 1.7777 | 0.08703 | -0.0674 | 20.4263

## 75. Re 5M Mach 0.10 (1)
BIGFOIL.COM POLAR EXPORT
ste87391
EPPLER STE 87(-3)-914 |  |  |  | Cl Max: | 1.735 | at alpha= | 10 | deg
JavaFoil+Calcfoil stall+Eppler ext transition |  |  |  | L/D Max: | 122.735 | at alpha= | 6.5 | deg
Re: | 5000000 |  |  | Cd Min: | 0.00531 | at alpha= | -4 | deg
Mach: | 0.1 |  |  | Cl=0 at alpha= | -6.8667 | deg
|  |  |  | @ Cl=0.1, Cd= | 0.0066162
|  |  |  | @ Cl=0.4, Cd= | 0.0053176
|  |  |  | @ Cl=0.6, Cd= | 0.0063772
alpha (deg) | Cl | Cd | Cm | Cl/Cd
-19 | -0.518 | 0.14326 | -0.074 | -3.614
-18.5 | -0.532 | 0.13437 | -0.076 | -3.956
-18 | -0.54 | 0.13212 | -0.071 | -4.091
-17.5 | -0.552 | 0.12286 | -0.077 | -4.492
-17 | -0.558 | 0.11809 | -0.077 | -4.728
-16.5 | -0.567 | 0.1069 | -0.085 | -5.305
-16 | -0.576 | 0.09249 | -0.095 | -6.228
-15.5 | -0.58 | 0.08037 | -0.102 | -7.223
-15 | -0.587 | 0.06383 | -0.111 | -9.194
-14.5 | -0.586 | 0.05226 | -0.117 | -11.222
-14 | -0.59 | 0.0363 | -0.126 | -16.263
-13.5 | -0.587 | 0.02343 | -0.135 | -25.06
-13 | -0.567 | 0.01898 | -0.139 | -29.881
-12.5 | -0.539 | 0.01665 | -0.141 | -32.387
-12 | -0.506 | 0.01508 | -0.143 | -33.581
-11.5 | -0.47 | 0.01333 | -0.145 | -35.28
-11 | -0.43 | 0.01258 | -0.147 | -34.16
-10.5 | -0.387 | 0.0114 | -0.149 | -33.907
-10 | -0.34 | 0.01074 | -0.15 | -31.666
-9.5 | -0.291 | 0.01001 | -0.152 | -29.08
-9 | -0.24 | 0.00931 | -0.154 | -25.77
-8.5 | -0.186 | 0.00874 | -0.155 | -21.318
-8 | -0.131 | 0.0082 | -0.157 | -15.971
-7.5 | -0.074 | 0.00781 | -0.159 | -9.474
-7 | -0.016 | 0.00738 | -0.16 | -2.119
-6.5 | 0.044 | 0.00691 | -0.164 | 6.43
-6 | 0.105 | 0.00659 | -0.165 | 15.973
-5.5 | 0.167 | 0.00641 | -0.166 | 25.994
-5 | 0.228 | 0.00542 | -0.167 | 42.128
-4.5 | 0.29 | 0.00534 | -0.168 | 54.351
-4 | 0.352 | 0.00531 | -0.169 | 66.23
-3.5 | 0.415 | 0.00532 | -0.17 | 77.982
-3 | 0.476 | 0.00535 | -0.171 | 89.012
-2.5 | 0.538 | 0.00576 | -0.172 | 93.36
-2 | 0.597 | 0.00636 | -0.173 | 93.873
-1.5 | 0.658 | 0.00671 | -0.174 | 98.098
-1 | 0.719 | 0.00723 | -0.175 | 99.398
-0.5 | 0.78 | 0.00765 | -0.176 | 101.935
0 | 0.837 | 0.00801 | -0.177 | 104.506
0.5 | 0.897 | 0.00847 | -0.177 | 105.873
1 | 0.956 | 0.00895 | -0.178 | 106.834
1.5 | 1.015 | 0.00933 | -0.179 | 108.849
2 | 1.075 | 0.00965 | -0.18 | 111.347
2.5 | 1.133 | 0.00999 | -0.181 | 113.413
3 | 1.192 | 0.01036 | -0.182 | 115.068
3.5 | 1.25 | 0.01066 | -0.183 | 117.245
4 | 1.308 | 0.01099 | -0.183 | 118.998
4.5 | 1.366 | 0.01132 | -0.184 | 120.683
5 | 1.423 | 0.01167 | -0.185 | 121.902
5.5 | 1.478 | 0.01207 | -0.186 | 122.384
6 | 1.528 | 0.01247 | -0.186 | 122.52
6.5 | 1.573 | 0.01281 | -0.187 | 122.735
7 | 1.614 | 0.01328 | -0.188 | 121.53
7.5 | 1.65 | 0.01368 | -0.188 | 120.602
8 | 1.68 | 0.01468 | -0.189 | 114.388
8.5 | 1.702 | 0.01818 | -0.189 | 93.623
9 | 1.72 | 0.01894 | -0.19 | 90.832
9.5 | 1.731 | 0.01984 | -0.19 | 87.24
10 | 1.735 | 0.02076 | -0.191 | 83.548
10.5 | 1.731 | 0.02163 | -0.191 | 80.015
11 | 1.72 | 0.02272 | -0.192 | 75.695
11.5 | 1.701 | 0.02374 | -0.192 | 71.661
12 | 1.676 | 0.02492 | -0.192 | 67.238
12.5 | 1.644 | 0.02621 | -0.193 | 62.712
13 | 1.606 | 0.02755 | -0.193 | 58.278
13.5 | 1.563 | 0.02874 | -0.193 | 54.376
14 | 1.514 | 0.03028 | -0.193 | 50.008
14.5 | 1.462 | 0.03241 | -0.193 | 45.093
15 | 1.407 | 0.03402 | -0.193 | 41.365

## 76. Re 5M Mach 0.10 (2)
BIGFOIL.COM POLAR EXPORT
ste87391
EPPLER STE 87(-3)-914 |  |  |  | Cl Max: | 1.8278 | at alpha= | 17.5 | deg
XFOIL ncrit=9 |  |  |  | L/D Max: | 138.33 | at alpha= | -1.5 | deg
Re: | 5000000 |  |  | Cd Min: | 0.09738 | at alpha= | -20 | deg
Mach: | 0.1 |  |  | Cl=0 at alpha= | -6.8482 | deg
|  |  |  | @ Cl=0.1, Cd= | 0.006223
|  |  |  | @ Cl=0.4, Cd= | 0.0044246
|  |  |  | @ Cl=0.6, Cd= | 0.0043442
alpha (deg) | Cl | Cd | Cm | Cl/Cd
-20 | -0.8312 | 0.09738 | -0.1064 | -8.5356
-19.5 | -0.9045 | 0.07895 | -0.1177 | -11.4566
-19 | -1.0039 | 0.05795 | -0.1312 | -17.3236
-18.5 | -1.0621 | 0.042 | -0.1428 | -25.2881
-18 | -1.078 | 0.0324 | -0.1507 | -33.2716
-17.5 | -1.0719 | 0.02703 | -0.1545 | -39.6559
-17 | -1.0545 | 0.02352 | -0.1562 | -44.8342
-16.5 | -1.0282 | 0.02099 | -0.1572 | -48.9852
-16 | -0.9964 | 0.01896 | -0.1579 | -52.5527
-15.5 | -0.9591 | 0.0173 | -0.1586 | -55.4393
-15 | -0.9169 | 0.01596 | -0.1596 | -57.4499
-14.5 | -0.8677 | 0.01486 | -0.1612 | -58.3917
-14 | -0.8165 | 0.014 | -0.1622 | -58.3214
-13.5 | -0.7655 | 0.01297 | -0.1633 | -59.0208
-13 | -0.7124 | 0.01206 | -0.1643 | -59.0713
-12.5 | -0.657 | 0.01141 | -0.1654 | -57.5811
-12 | -0.6007 | 0.01084 | -0.1665 | -55.4151
-11.5 | -0.5439 | 0.0103 | -0.1677 | -52.8058
-11 | -0.4865 | 0.00981 | -0.1688 | -49.5923
-10.5 | -0.4285 | 0.00938 | -0.1699 | -45.6823
-10 | -0.3711 | 0.0088 | -0.1711 | -42.1705
-9.5 | -0.3128 | 0.00835 | -0.1723 | -37.4611
-9 | -0.2541 | 0.00799 | -0.1734 | -31.8023
-8.5 | -0.1953 | 0.00766 | -0.1746 | -25.4961
-8 | -0.1363 | 0.00736 | -0.1757 | -18.519
-7.5 | -0.0773 | 0.00702 | -0.1769 | -11.0114
-7 | -0.0181 | 0.00669 | -0.1781 | -2.7055
-6.5 | 0.0415 | 0.00647 | -0.1793 | 6.4142
-6 | 0.1007 | 0.00622 | -0.1804 | 16.1897
-5.5 | 0.1593 | 0.00592 | -0.1813 | 26.9088
-5 | 0.2179 | 0.00568 | -0.1822 | 38.3627
-4.5 | 0.2757 | 0.00503 | -0.1833 | 54.8111
-4 | 0.3337 | 0.00462 | -0.1843 | 72.2294
-3.5 | 0.3919 | 0.00444 | -0.1851 | 88.2658
-3 | 0.4497 | 0.00433 | -0.1858 | 103.8568
-2.5 | 0.5083 | 0.00422 | -0.1866 | 120.4502
-2 | 0.5644 | 0.00414 | -0.1869 | 136.3285
-1.5 | 0.6045 | 0.00437 | -0.1837 | 138.3295
-1 | 0.6356 | 0.00481 | -0.1785 | 132.1414
-0.5 | 0.6643 | 0.00522 | -0.1729 | 127.2605
0 | 0.7055 | 0.00562 | -0.1703 | 125.5338
1 | 0.7969 | 0.00641 | -0.1672 | 124.3214
1.5 | 0.8458 | 0.0067 | -0.1663 | 126.2388
2 | 0.8936 | 0.00706 | -0.1652 | 126.5722
2.5 | 0.9393 | 0.00751 | -0.1634 | 125.0732
3 | 0.985 | 0.00798 | -0.1617 | 123.4336
3.5 | 1.0317 | 0.0084 | -0.1602 | 122.8214
4 | 1.0785 | 0.00882 | -0.1587 | 122.2789
4.5 | 1.1253 | 0.00925 | -0.1573 | 121.6541
5 | 1.171 | 0.00971 | -0.1556 | 120.5973
5.5 | 1.2139 | 0.01029 | -0.1534 | 117.9689
6 | 1.2575 | 0.01086 | -0.1514 | 115.7919
6.5 | 1.299 | 0.01152 | -0.1491 | 112.7604
7 | 1.3388 | 0.01224 | -0.1466 | 109.3791
8 | 1.3946 | 0.01499 | -0.1373 | 93.0354
8.5 | 1.4235 | 0.01638 | -0.133 | 86.9048
9 | 1.4593 | 0.01735 | -0.1299 | 84.1095
9.5 | 1.4967 | 0.01823 | -0.1272 | 82.1009
10 | 1.5336 | 0.01914 | -0.1245 | 80.1254
10.5 | 1.5663 | 0.02025 | -0.1212 | 77.3481
11 | 1.6 | 0.02135 | -0.1181 | 74.9415
11.5 | 1.6316 | 0.02253 | -0.1149 | 72.419
12 | 1.6624 | 0.0238 | -0.1116 | 69.8487
12.5 | 1.69 | 0.0253 | -0.108 | 66.7984
13 | 1.717 | 0.02686 | -0.1044 | 63.9241
13.5 | 1.7398 | 0.02872 | -0.1004 | 60.578
14 | 1.7616 | 0.03074 | -0.0966 | 57.3064
14.5 | 1.7807 | 0.03299 | -0.0926 | 53.977
15.5 | 1.8104 | 0.0385 | -0.0848 | 47.0234
16 | 1.8201 | 0.04187 | -0.081 | 43.4703
16.5 | 1.8262 | 0.04577 | -0.0773 | 39.8995
17.5 | 1.8278 | 0.05531 | -0.0713 | 33.0465
18 | 1.8219 | 0.0612 | -0.069 | 29.7696
18.5 | 1.8112 | 0.06799 | -0.0674 | 26.6392
19 | 1.7935 | 0.07592 | -0.0666 | 23.6236
19.5 | 1.7674 | 0.08544 | -0.067 | 20.6859

## 77. Re 5M Mach 0.25 (1)
BIGFOIL.COM POLAR EXPORT
ste87391
EPPLER STE 87(-3)-914 |  |  |  | Cl Max: | 1.721 | at alpha= | 9 | deg
JavaFoil+Calcfoil stall+Eppler ext transition |  |  |  | L/D Max: | 120.454 | at alpha= | 5.5 | deg
Re: | 5000000 |  |  | Cd Min: | 0.00534 | at alpha= | -3.5 | deg
Mach: | 0.25 |  |  | Cl=0 at alpha= | -6.8689 | deg
|  |  |  | @ Cl=0.1, Cd= | 0.0068348
|  |  |  | @ Cl=0.4, Cd= | 0.0053441
|  |  |  | @ Cl=0.6, Cd= | 0.00632
alpha (deg) | Cl | Cd | Cm | Cl/Cd
-17.5 | -0.331 | 0.13201 | -0.076 | -2.511
-17 | -0.37 | 0.12356 | -0.078 | -2.993
-16.5 | -0.404 | 0.11603 | -0.081 | -3.478
-16 | -0.431 | 0.11071 | -0.08 | -3.894
-15.5 | -0.453 | 0.10665 | -0.079 | -4.247
-15 | -0.469 | 0.10057 | -0.08 | -4.668
-14.5 | -0.478 | 0.09721 | -0.075 | -4.916
-14 | -0.493 | 0.07828 | -0.1 | -6.3
-13.5 | -0.496 | 0.06072 | -0.114 | -8.173
-13 | -0.5 | 0.04149 | -0.127 | -12.04
-12.5 | -0.506 | 0.02231 | -0.141 | -22.693
-12 | -0.488 | 0.01742 | -0.146 | -28.003
-11.5 | -0.459 | 0.01512 | -0.148 | -30.362
-11 | -0.424 | 0.01394 | -0.15 | -30.385
-10.5 | -0.385 | 0.01236 | -0.152 | -31.118
-10 | -0.341 | 0.01133 | -0.154 | -30.105
-9.5 | -0.293 | 0.01065 | -0.155 | -27.531
-9 | -0.243 | 0.00985 | -0.157 | -24.635
-8.5 | -0.189 | 0.00919 | -0.159 | -20.578
-8 | -0.133 | 0.00859 | -0.161 | -15.51
-7.5 | -0.075 | 0.00811 | -0.162 | -9.3
-7 | -0.016 | 0.00769 | -0.164 | -2.071
-6.5 | 0.045 | 0.00728 | -0.166 | 6.172
-6 | 0.108 | 0.00677 | -0.169 | 15.966
-5.5 | 0.171 | 0.00653 | -0.17 | 26.189
-5 | 0.234 | 0.00546 | -0.171 | 42.97
-4.5 | 0.298 | 0.00537 | -0.173 | 55.478
-4 | 0.362 | 0.00535 | -0.174 | 67.638
-3.5 | 0.426 | 0.00534 | -0.175 | 79.719
-3 | 0.489 | 0.00538 | -0.176 | 90.884
-2.5 | 0.552 | 0.00584 | -0.177 | 94.621
-2 | 0.614 | 0.00646 | -0.178 | 94.906
-1.5 | 0.676 | 0.00684 | -0.179 | 98.836
-1 | 0.739 | 0.00741 | -0.18 | 99.695
-0.5 | 0.801 | 0.00789 | -0.18 | 101.452
0 | 0.859 | 0.00835 | -0.181 | 102.934
0.5 | 0.921 | 0.00875 | -0.182 | 105.146
1 | 0.982 | 0.00922 | -0.183 | 106.438
1.5 | 1.042 | 0.00963 | -0.184 | 108.235
2 | 1.103 | 0.00996 | -0.185 | 110.746
2.5 | 1.163 | 0.01033 | -0.186 | 112.635
3 | 1.223 | 0.01071 | -0.187 | 114.189
3.5 | 1.283 | 0.01103 | -0.188 | 116.347
4 | 1.342 | 0.01139 | -0.188 | 117.79
4.5 | 1.401 | 0.01175 | -0.189 | 119.255
5 | 1.459 | 0.01215 | -0.19 | 120.098
5.5 | 1.515 | 0.01258 | -0.191 | 120.454
6 | 1.565 | 0.013 | -0.191 | 120.409
6.5 | 1.609 | 0.01344 | -0.192 | 119.747
7 | 1.647 | 0.01392 | -0.193 | 118.327
7.5 | 1.678 | 0.01447 | -0.193 | 116.013
8 | 1.701 | 0.01807 | -0.194 | 94.157
8.5 | 1.716 | 0.01937 | -0.194 | 88.599
9 | 1.721 | 0.02033 | -0.195 | 84.683
9.5 | 1.716 | 0.02136 | -0.195 | 80.363
10 | 1.7 | 0.02241 | -0.196 | 75.849
10.5 | 1.671 | 0.02368 | -0.196 | 70.588
11 | 1.63 | 0.02498 | -0.197 | 65.247
11.5 | 1.576 | 0.02638 | -0.197 | 59.761
12 | 1.511 | 0.02803 | -0.197 | 53.893
12.5 | 1.434 | 0.02984 | -0.197 | 48.034
13 | 1.346 | 0.0317 | -0.197 | 42.463
13.5 | 1.249 | 0.03369 | -0.197 | 37.078
14 | 1.144 | 0.03635 | -0.197 | 31.481

## 78. Re 5M Mach 0.25 (2)
BIGFOIL.COM POLAR EXPORT
ste87391
EPPLER STE 87(-3)-914 |  |  |  | Cl Max: | 1.7625 | at alpha= | 15 | deg
XFOIL ncrit=9 |  |  |  | L/D Max: | 139.054 | at alpha= | -1.5 | deg
Re: | 5000000 |  |  | Cd Min: | 0.20543 | at alpha= | -20 | deg
Mach: | 0.25 |  |  | Cl=0 at alpha= | -6.8155 | deg
|  |  |  | @ Cl=0.1, Cd= | 0.0063423
|  |  |  | @ Cl=0.4, Cd= | 0.0045057
|  |  |  | @ Cl=0.6, Cd= | 0.0043246
alpha (deg) | Cl | Cd | Cm | Cl/Cd
-20 | -0.3631 | 0.20543 | -0.0679 | -1.7675
-19 | -0.5305 | 0.13829 | -0.094 | -3.8361
-18.5 | -0.5808 | 0.12062 | -0.1038 | -4.8151
-18 | -0.6243 | 0.10533 | -0.1127 | -5.9271
-17.5 | -0.6663 | 0.09105 | -0.1213 | -7.318
-17 | -0.7139 | 0.0767 | -0.1305 | -9.3077
-16.5 | -0.7755 | 0.06142 | -0.1409 | -12.6262
-16 | -0.8345 | 0.04599 | -0.1521 | -18.1452
-15.5 | -0.8635 | 0.03311 | -0.1636 | -26.0797
-15 | -0.8612 | 0.02631 | -0.1691 | -32.7328
-14.5 | -0.8461 | 0.02208 | -0.1711 | -38.3197
-14 | -0.8207 | 0.01904 | -0.1717 | -43.104
-13.5 | -0.7843 | 0.01673 | -0.1724 | -46.8799
-13 | -0.7381 | 0.01499 | -0.1736 | -49.2395
-12.5 | -0.6844 | 0.01374 | -0.1743 | -49.8108
-12 | -0.6313 | 0.01226 | -0.175 | -51.4927
-11.5 | -0.5723 | 0.01147 | -0.1756 | -49.8954
-11 | -0.5124 | 0.0108 | -0.1763 | -47.4444
-10.5 | -0.452 | 0.01015 | -0.177 | -44.532
-10 | -0.3912 | 0.00958 | -0.1778 | -40.8351
-9.5 | -0.3306 | 0.00896 | -0.1787 | -36.8973
-9 | -0.2696 | 0.00838 | -0.1796 | -32.1718
-8.5 | -0.2081 | 0.00798 | -0.1805 | -26.0777
-8 | -0.1463 | 0.00762 | -0.1815 | -19.1995
-7.5 | -0.0844 | 0.00734 | -0.1825 | -11.4986
-7 | -0.0228 | 0.0069 | -0.1836 | -3.3043
-6.5 | 0.039 | 0.00662 | -0.1847 | 5.8912
-6 | 0.1005 | 0.00634 | -0.1856 | 15.8517
-5.5 | 0.1615 | 0.00604 | -0.1865 | 26.7384
-5 | 0.2223 | 0.00578 | -0.1873 | 38.4602
-4.5 | 0.2826 | 0.00531 | -0.1884 | 53.2203
-4 | 0.342 | 0.00468 | -0.1894 | 73.0769
-3.5 | 0.4019 | 0.0045 | -0.1901 | 89.3111
-3 | 0.4616 | 0.00437 | -0.1908 | 105.6293
-2.5 | 0.522 | 0.00427 | -0.1916 | 122.2482
-2 | 0.5797 | 0.00419 | -0.1918 | 138.3532
-1.5 | 0.6174 | 0.00444 | -0.1876 | 139.0541
-1 | 0.6391 | 0.0049 | -0.1799 | 130.4286
-0.5 | 0.6708 | 0.00542 | -0.1747 | 123.7638
0 | 0.7134 | 0.00592 | -0.172 | 120.5068
0.5 | 0.7561 | 0.00642 | -0.1694 | 117.7726
1 | 0.8037 | 0.00679 | -0.1679 | 118.3652
1.5 | 0.8525 | 0.00715 | -0.1667 | 119.2308
2 | 0.9027 | 0.00751 | -0.1657 | 120.1997
2.5 | 0.9492 | 0.008 | -0.1637 | 118.65
3 | 0.997 | 0.00846 | -0.162 | 117.8487
3.5 | 1.0447 | 0.00895 | -0.1602 | 116.7263
4 | 1.092 | 0.00943 | -0.1584 | 115.8006
4.5 | 1.1403 | 0.00988 | -0.1567 | 115.415
5 | 1.1881 | 0.01037 | -0.155 | 114.5709
5.5 | 1.2335 | 0.01094 | -0.1527 | 112.7514
6 | 1.2781 | 0.01156 | -0.1503 | 110.5623
6.5 | 1.3208 | 0.01229 | -0.1477 | 107.4695
7 | 1.3612 | 0.0131 | -0.1446 | 103.9084
7.5 | 1.389 | 0.01456 | -0.1395 | 95.3984
8 | 1.4116 | 0.01632 | -0.1335 | 86.4951
8.5 | 1.441 | 0.01782 | -0.1287 | 80.8642
9 | 1.4787 | 0.01884 | -0.1254 | 78.4873
9.5 | 1.5168 | 0.01987 | -0.1222 | 76.3362
10 | 1.5527 | 0.02105 | -0.1187 | 73.7625
10.5 | 1.5853 | 0.02241 | -0.1148 | 70.7407
11 | 1.6184 | 0.02378 | -0.111 | 68.0572
11.5 | 1.649 | 0.02533 | -0.1071 | 65.1007
12 | 1.676 | 0.02714 | -0.1027 | 61.7539
12.5 | 1.7012 | 0.02916 | -0.0984 | 58.3402
13 | 1.722 | 0.03155 | -0.0937 | 54.58
13.5 | 1.7385 | 0.03434 | -0.0889 | 50.6261
14 | 1.752 | 0.03751 | -0.0842 | 46.7075
14.5 | 1.7593 | 0.04138 | -0.0794 | 42.5157
15 | 1.7625 | 0.04585 | -0.0751 | 38.4406
15.5 | 1.7606 | 0.05115 | -0.0712 | 34.4203
16 | 1.7534 | 0.05731 | -0.0681 | 30.595
16.5 | 1.7392 | 0.06466 | -0.0658 | 26.8976
17 | 1.7213 | 0.07285 | -0.0646 | 23.628
17.5 | 1.6924 | 0.0829 | -0.0648 | 20.415
18 | 1.6582 | 0.09414 | -0.0664 | 17.6142
18.5 | 1.6231 | 0.10598 | -0.0693 | 15.3152
19 | 1.5848 | 0.11864 | -0.0736 | 13.3581
19.5 | 1.5441 | 0.13221 | -0.0793 | 11.6791
20 | 1.5116 | 0.14482 | -0.0855 | 10.4378

## 79. Re 5M Mach 0.50 (1)
BIGFOIL.COM POLAR EXPORT
ste87391
EPPLER STE 87(-3)-914 |  |  |  | Cl Max: | 1.74 | at alpha= | 6.5 | deg
JavaFoil+Calcfoil stall+Eppler ext transition |  |  |  | L/D Max: | 110.918 | at alpha= | 4.5 | deg
Re: | 5000000 |  |  | Cd Min: | 0.00553 | at alpha= | -4 | deg
Mach: | 0.5 |  |  | Cl=0 at alpha= | -6.8712 | deg
|  |  |  | @ Cl=0.1, Cd= | 0.008035
|  |  |  | @ Cl=0.4, Cd= | 0.0055356
|  |  |  | @ Cl=0.6, Cd= | 0.006087
alpha (deg) | Cl | Cd | Cm | Cl/Cd
-20 | -0.733 | 0.15863 | -0.089 | -4.623
-19.5 | -0.705 | 0.15516 | -0.089 | -4.547
-19 | -0.681 | 0.15376 | -0.094 | -4.427
-18.5 | -0.655 | 0.14324 | -0.097 | -4.571
-18 | -0.624 | 0.14289 | -0.093 | -4.365
-17.5 | -0.595 | 0.13493 | -0.092 | -4.41
-17 | -0.566 | 0.12671 | -0.09 | -4.467
-16.5 | -0.537 | 0.12363 | -0.088 | -4.346
-16 | -0.509 | 0.13428 | -0.085 | -3.788
-15.5 | -0.483 | 0.11651 | -0.093 | -4.149
-15 | -0.455 | 0.112 | -0.091 | -4.06
-14.5 | -0.426 | 0.10596 | -0.089 | -4.024
-14 | -0.397 | 0.10487 | -0.082 | -3.785
-13.5 | -0.369 | 0.10055 | -0.082 | -3.672
-13 | -0.342 | 0.0972 | -0.083 | -3.514
-12.5 | -0.314 | 0.09271 | -0.084 | -3.385
-12 | -0.286 | 0.08533 | -0.084 | -3.352
-11.5 | -0.259 | 0.0766 | -0.09 | -3.38
-11 | -0.233 | 0.06709 | -0.105 | -3.477
-10.5 | -0.212 | 0.04961 | -0.13 | -4.273
-10 | -0.203 | 0.018 | -0.166 | -11.285
-9.5 | -0.173 | 0.01387 | -0.171 | -12.503
-9 | -0.216 | 0.01312 | -0.172 | -16.461
-8.5 | -0.187 | 0.01207 | -0.174 | -15.457
-8 | -0.138 | 0.01077 | -0.176 | -12.788
-7.5 | -0.08 | 0.00976 | -0.179 | -8.202
-7 | -0.017 | 0.00904 | -0.181 | -1.899
-6.5 | 0.049 | 0.00844 | -0.182 | 5.78
-6 | 0.117 | 0.0079 | -0.184 | 14.778
-5.5 | 0.186 | 0.00744 | -0.186 | 25.015
-5 | 0.256 | 0.0071 | -0.188 | 36.076
-4.5 | 0.333 | 0.00563 | -0.193 | 59.07
-4 | 0.404 | 0.00553 | -0.194 | 73.016
-3.5 | 0.476 | 0.00554 | -0.195 | 85.985
-3 | 0.547 | 0.00561 | -0.196 | 97.498
-2.5 | 0.617 | 0.00624 | -0.197 | 98.952
-2 | 0.685 | 0.00702 | -0.198 | 97.542
-1.5 | 0.755 | 0.00758 | -0.199 | 99.638
-1 | 0.824 | 0.00831 | -0.2 | 99.223
-0.5 | 0.894 | 0.00898 | -0.201 | 99.472
0 | 0.957 | 0.00962 | -0.202 | 99.494
0.5 | 1.025 | 0.01018 | -0.203 | 100.659
1 | 1.092 | 0.01077 | -0.204 | 101.407
1.5 | 1.16 | 0.01105 | -0.205 | 104.945
2 | 1.226 | 0.01154 | -0.206 | 106.267
2.5 | 1.293 | 0.01197 | -0.207 | 108.024
3 | 1.358 | 0.01245 | -0.208 | 109.062
3.5 | 1.423 | 0.01293 | -0.209 | 110.058
4 | 1.488 | 0.01342 | -0.21 | 110.833
4.5 | 1.552 | 0.01399 | -0.211 | 110.918
5 | 1.614 | 0.01462 | -0.212 | 110.434
5.5 | 1.671 | 0.01526 | -0.213 | 109.507
6 | 1.716 | 0.01591 | -0.213 | 107.869
6.5 | 1.74 | 0.01667 | -0.214 | 104.359
7 | 1.735 | 0.02165 | -0.215 | 80.126
7.5 | 1.681 | 0.02389 | -0.215 | 70.363
8 | 1.481 | 0.02631 | -0.215 | 56.289
8.5 | 1.03 | 0.02866 | -0.216 | 35.955
9 | 1.059 | 0.03271 | -0.216 | 32.38
9.5 | 1.091 | 0.03305 | -0.216 | 33
10 | 1.117 | 0.03747 | -0.216 | 29.809
10.5 | 1.14 | 0.04292 | -0.214 | 26.552
11 | 1.174 | 0.04193 | -0.216 | 27.986
11.5 | 1.191 | 0.0477 | -0.213 | 24.97

## 80. Re 5M Mach 0.50 (2)
BIGFOIL.COM POLAR EXPORT
ste87391
EPPLER STE 87(-3)-914 |  |  |  | Cl Max: | 1.6593 | at alpha= | 11 | deg
XFOIL ncrit=9 |  |  |  | L/D Max: | 143.612 | at alpha= | -2 | deg
Re: | 5000000 |  |  | Cd Min: | 0.22383 | at alpha= | -20 | deg
Mach: | 0.5 |  |  | Cl=0 at alpha= | -6.6561 | deg
|  |  |  | @ Cl=0.1, Cd= | 0.0069766
|  |  |  | @ Cl=0.4, Cd= | 0.0051258
|  |  |  | @ Cl=0.6, Cd= | 0.0044769
alpha (deg) | Cl | Cd | Cm | Cl/Cd
-20 | -0.3448 | 0.22383 | -0.083 | -1.5405
-19.5 | -0.3227 | 0.21489 | -0.0881 | -1.5017
-19 | -0.2995 | 0.20712 | -0.0933 | -1.446
-18.5 | -0.2752 | 0.19994 | -0.0983 | -1.3764
-18 | -0.2525 | 0.1922 | -0.1031 | -1.3137
-17.5 | -0.2315 | 0.18387 | -0.1078 | -1.259
-17 | -0.2119 | 0.17527 | -0.1125 | -1.209
-16.5 | -0.1938 | 0.16651 | -0.117 | -1.1639
-16 | -0.1775 | 0.15766 | -0.1215 | -1.1258
-15.5 | -0.1644 | 0.14839 | -0.1259 | -1.1079
-15 | -0.1521 | 0.13942 | -0.1304 | -1.0909
-14.5 | -0.1364 | 0.13167 | -0.1345 | -1.0359
-14 | -0.1271 | 0.12269 | -0.1388 | -1.0359
-13.5 | -0.1291 | 0.11198 | -0.1436 | -1.1529
-13 | -0.1394 | 0.10055 | -0.1491 | -1.3864
-12.5 | -0.1502 | 0.08973 | -0.1547 | -1.6739
-12 | -0.1663 | 0.07882 | -0.1605 | -2.1099
-11.5 | -0.185 | 0.06811 | -0.1669 | -2.7162
-11 | -0.2047 | 0.05773 | -0.1738 | -3.5458
-10.5 | -0.2257 | 0.04726 | -0.1817 | -4.7757
-10 | -0.244 | 0.03572 | -0.1922 | -6.8309
-9.5 | -0.2577 | 0.02465 | -0.2047 | -10.4544
-9 | -0.2662 | 0.0177 | -0.2081 | -15.0395
-8.5 | -0.2456 | 0.01269 | -0.2092 | -19.3538
-8 | -0.1881 | 0.01034 | -0.2088 | -18.1915
-7.5 | -0.1201 | 0.00903 | -0.2085 | -13.3001
-7 | -0.0489 | 0.00821 | -0.2084 | -5.9562
-6.5 | 0.0222 | 0.0075 | -0.2085 | 2.96
-6 | 0.0937 | 0.00701 | -0.2088 | 13.3666
-5.5 | 0.1654 | 0.00663 | -0.2093 | 24.9472
-5 | 0.2366 | 0.00627 | -0.2099 | 37.7352
-4.5 | 0.308 | 0.00603 | -0.2107 | 51.0779
-4 | 0.3743 | 0.00534 | -0.2109 | 70.0936
-3.5 | 0.4415 | 0.00478 | -0.2115 | 92.364
-3 | 0.5081 | 0.00463 | -0.2116 | 109.7408
-2.5 | 0.5745 | 0.00451 | -0.2117 | 127.3836
-2 | 0.6362 | 0.00443 | -0.2108 | 143.6117
-1.5 | 0.6499 | 0.00476 | -0.1995 | 136.5336
-1 | 0.6645 | 0.00578 | -0.189 | 114.9654
-0.5 | 0.6953 | 0.00663 | -0.1821 | 104.8718
0 | 0.7301 | 0.00751 | -0.1763 | 97.217
0.5 | 0.775 | 0.00821 | -0.1726 | 94.3971
1 | 0.8227 | 0.00888 | -0.1696 | 92.6464
1.5 | 0.876 | 0.00945 | -0.1676 | 92.6984
2 | 0.9326 | 0.00997 | -0.1664 | 93.5406
2.5 | 0.9899 | 0.01049 | -0.165 | 94.3661
3 | 1.0424 | 0.01116 | -0.1623 | 93.405
3.5 | 1.0957 | 0.01182 | -0.1597 | 92.6988
4 | 1.1504 | 0.01246 | -0.1572 | 92.3274
4.5 | 1.2049 | 0.01313 | -0.1545 | 91.7669
5 | 1.2583 | 0.01388 | -0.1515 | 90.6556
5.5 | 1.3127 | 0.01461 | -0.1485 | 89.8494
6 | 1.367 | 0.01538 | -0.1453 | 88.8817
6.5 | 1.4172 | 0.01636 | -0.1414 | 86.6259
7 | 1.4634 | 0.01755 | -0.1368 | 83.3846
7.5 | 1.4802 | 0.02002 | -0.1281 | 73.9361
8 | 1.482 | 0.02343 | -0.1178 | 63.2522
8.5 | 1.5234 | 0.02517 | -0.1127 | 60.5244
9 | 1.5632 | 0.0271 | -0.1074 | 57.6827
9.5 | 1.5994 | 0.02934 | -0.1018 | 54.5126
10 | 1.6293 | 0.03211 | -0.0956 | 50.7412
10.5 | 1.6498 | 0.03565 | -0.0888 | 46.2777
11 | 1.6593 | 0.04022 | -0.0819 | 41.2556
11.5 | 1.6551 | 0.0462 | -0.0753 | 35.8247
12 | 1.6372 | 0.05385 | -0.0698 | 30.403
12.5 | 1.6073 | 0.06319 | -0.0662 | 25.436
13 | 1.5688 | 0.07414 | -0.0651 | 21.16
13.5 | 1.5251 | 0.08628 | -0.0661 | 17.6762
14 | 1.48 | 0.09918 | -0.069 | 14.9224
14.5 | 1.4375 | 0.11235 | -0.0731 | 12.7948
15 | 1.3984 | 0.12559 | -0.0784 | 11.1346
15.5 | 1.3659 | 0.13871 | -0.0847 | 9.8472
16 | 1.3376 | 0.15185 | -0.0918 | 8.8087

## 81. Re 6M Mach 0.00 (1)
BIGFOIL.COM POLAR EXPORT
ste87391
EPPLER STE 87(-3)-914 |  |  |  | Cl Max: | 1.738 | at alpha= | 10 | deg
JavaFoil+Calcfoil stall+Eppler ext transition |  |  |  | L/D Max: | 126.285 | at alpha= | 6.5 | deg
Re: | 6000000 |  |  | Cd Min: | 0.00518 | at alpha= | -4.5 | deg
Mach: | 0 |  |  | Cl=0 at alpha= | -6.8667 | deg
|  |  |  | @ Cl=0.1, Cd= | 0.0063884
|  |  |  | @ Cl=0.4, Cd= | 0.0052938
|  |  |  | @ Cl=0.6, Cd= | 0.0068252
alpha (deg) | Cl | Cd | Cm | Cl/Cd
-19 | -0.553 | 0.13823 | -0.077 | -3.999
-18.5 | -0.567 | 0.12391 | -0.085 | -4.58
-18 | -0.576 | 0.11821 | -0.086 | -4.872
-17.5 | -0.59 | 0.10234 | -0.094 | -5.761
-17 | -0.595 | 0.09625 | -0.096 | -6.181
-16.5 | -0.599 | 0.08883 | -0.099 | -6.741
-16 | -0.602 | 0.07865 | -0.104 | -7.658
-15.5 | -0.605 | 0.06741 | -0.109 | -8.969
-15 | -0.609 | 0.05209 | -0.117 | -11.7
-14.5 | -0.611 | 0.03895 | -0.124 | -15.69
-14 | -0.616 | 0.02505 | -0.133 | -24.574
-13.5 | -0.599 | 0.01996 | -0.137 | -29.999
-13 | -0.573 | 0.01744 | -0.139 | -32.879
-12.5 | -0.543 | 0.01555 | -0.141 | -34.951
-12 | -0.509 | 0.01418 | -0.143 | -35.907
-11.5 | -0.472 | 0.01256 | -0.145 | -37.602
-11 | -0.431 | 0.01193 | -0.146 | -36.105
-10.5 | -0.387 | 0.01082 | -0.148 | -35.777
-10 | -0.34 | 0.01021 | -0.15 | -33.311
-9.5 | -0.291 | 0.0095 | -0.152 | -30.624
-9 | -0.24 | 0.00888 | -0.153 | -26.987
-8.5 | -0.186 | 0.00833 | -0.155 | -22.34
-8 | -0.131 | 0.00765 | -0.157 | -17.091
-7.5 | -0.074 | 0.00718 | -0.158 | -10.304
-7 | -0.016 | 0.00686 | -0.162 | -2.297
-6.5 | 0.044 | 0.00637 | -0.163 | 6.946
-6 | 0.105 | 0.00639 | -0.164 | 16.412
-5.5 | 0.166 | 0.0062 | -0.165 | 26.752
-5 | 0.227 | 0.00526 | -0.166 | 43.208
-4.5 | 0.289 | 0.00518 | -0.167 | 55.744
-4 | 0.35 | 0.00527 | -0.168 | 66.426
-3.5 | 0.413 | 0.0053 | -0.169 | 77.822
-3 | 0.474 | 0.00581 | -0.17 | 81.597
-2.5 | 0.535 | 0.0064 | -0.171 | 83.603
-2 | 0.594 | 0.00678 | -0.172 | 87.578
-1.5 | 0.655 | 0.00724 | -0.173 | 90.473
-1 | 0.715 | 0.00766 | -0.174 | 93.371
-0.5 | 0.776 | 0.008 | -0.175 | 97.034
0 | 0.833 | 0.00835 | -0.176 | 99.761
0.5 | 0.893 | 0.00871 | -0.177 | 102.507
1 | 0.952 | 0.00908 | -0.178 | 104.85
1.5 | 1.011 | 0.00931 | -0.178 | 108.591
2 | 1.07 | 0.00949 | -0.179 | 112.683
2.5 | 1.128 | 0.00979 | -0.18 | 115.224
3 | 1.187 | 0.01008 | -0.181 | 117.772
3.5 | 1.245 | 0.01036 | -0.182 | 120.142
4 | 1.302 | 0.01066 | -0.183 | 122.169
4.5 | 1.36 | 0.01096 | -0.183 | 124.034
5 | 1.417 | 0.01134 | -0.184 | 124.92
5.5 | 1.471 | 0.0117 | -0.185 | 125.702
6 | 1.522 | 0.01208 | -0.185 | 125.983
6.5 | 1.567 | 0.0124 | -0.186 | 126.285
7 | 1.608 | 0.01281 | -0.187 | 125.47
7.5 | 1.644 | 0.01337 | -0.187 | 122.999
8 | 1.675 | 0.01499 | -0.188 | 111.738
8.5 | 1.7 | 0.01747 | -0.189 | 97.29
9 | 1.719 | 0.01818 | -0.189 | 94.576
9.5 | 1.732 | 0.01892 | -0.19 | 91.531
10 | 1.738 | 0.01983 | -0.19 | 87.65
10.5 | 1.738 | 0.02073 | -0.191 | 83.823
11 | 1.731 | 0.02163 | -0.191 | 79.992
11.5 | 1.717 | 0.02262 | -0.191 | 75.882
12 | 1.696 | 0.02369 | -0.192 | 71.584
12.5 | 1.669 | 0.0249 | -0.192 | 67.034
13 | 1.636 | 0.02611 | -0.192 | 62.677
13.5 | 1.6 | 0.02718 | -0.192 | 58.845
14 | 1.558 | 0.02859 | -0.193 | 54.49
14.5 | 1.512 | 0.0302 | -0.193 | 50.063
15 | 1.464 | 0.0319 | -0.193 | 45.874

## 82. Re 6M Mach 0.00 (2)
BIGFOIL.COM POLAR EXPORT
ste87391
EPPLER STE 87(-3)-914 |  |  |  | Cl Max: | 1.8581 | at alpha= | 17.5 | deg
XFOIL ncrit=9 |  |  |  | L/D Max: | 128.769 | at alpha= | 2.5 | deg
Re: | 6000000 |  |  | Cd Min: | 0.07703 | at alpha= | 19.5 | deg
Mach: | 0 |  |  | Cl=0 at alpha= | -6.8633 | deg
|  |  |  | @ Cl=0.1, Cd= | 0.0058757
|  |  |  | @ Cl=0.4, Cd= | 0.0042589
|  |  |  | @ Cl=0.6, Cd= | 0.0048766
alpha (deg) | Cl | Cd | Cm | Cl/Cd
-20 | -1.021 | 0.06748 | -0.1218 | -15.1304
-19.5 | -1.1011 | 0.04892 | -0.1341 | -22.5082
-19 | -1.1365 | 0.03635 | -0.1439 | -31.2655
-18.5 | -1.1434 | 0.02908 | -0.1494 | -39.3191
-18 | -1.1344 | 0.02471 | -0.1518 | -45.9085
-17.5 | -1.1148 | 0.02169 | -0.153 | -51.397
-17 | -1.087 | 0.01946 | -0.1537 | -55.8582
-16.5 | -1.053 | 0.01773 | -0.1544 | -59.3909
-16 | -1.0133 | 0.01628 | -0.1554 | -62.242
-15.5 | -0.9692 | 0.01513 | -0.1567 | -64.0582
-15 | -0.9196 | 0.01419 | -0.1581 | -64.8062
-14.5 | -0.8682 | 0.01343 | -0.1593 | -64.6463
-14 | -0.8154 | 0.01272 | -0.1604 | -64.1038
-13.5 | -0.7624 | 0.01194 | -0.1616 | -63.8526
-13 | -0.7088 | 0.01112 | -0.1628 | -63.741
-12.5 | -0.6535 | 0.01051 | -0.164 | -62.1789
-12 | -0.5972 | 0.00999 | -0.1652 | -59.7798
-11.5 | -0.5404 | 0.00952 | -0.1664 | -56.7647
-11 | -0.4832 | 0.00909 | -0.1676 | -53.1573
-10.5 | -0.4255 | 0.00872 | -0.1688 | -48.7959
-10 | -0.3676 | 0.00837 | -0.17 | -43.9188
-9.5 | -0.3101 | 0.00785 | -0.1712 | -39.5032
-9 | -0.2517 | 0.00753 | -0.1725 | -33.4263
-8.5 | -0.193 | 0.00723 | -0.1737 | -26.6943
-8 | -0.134 | 0.00697 | -0.175 | -19.2253
-7.5 | -0.075 | 0.00673 | -0.1762 | -11.1441
-7 | -0.0161 | 0.00638 | -0.1775 | -2.5235
-6.5 | 0.0428 | 0.00611 | -0.1786 | 7.0049
-6 | 0.1014 | 0.00587 | -0.1796 | 17.2743
-5.5 | 0.1597 | 0.00563 | -0.1805 | 28.3659
-5 | 0.2182 | 0.00545 | -0.1815 | 40.0367
-4.5 | 0.276 | 0.0049 | -0.1826 | 56.3265
-4 | 0.3336 | 0.0044 | -0.1836 | 75.8182
-3.5 | 0.3912 | 0.00428 | -0.1844 | 91.4019
-3 | 0.4496 | 0.00414 | -0.1853 | 108.599
-2.5 | 0.5058 | 0.00408 | -0.1857 | 123.9706
-2 | 0.5485 | 0.00428 | -0.1831 | 128.1542
-1.5 | 0.5838 | 0.00469 | -0.1789 | 124.4776
-1 | 0.6168 | 0.00507 | -0.1743 | 121.6568
-0.5 | 0.6536 | 0.00541 | -0.1706 | 120.8133
0 | 0.6967 | 0.00582 | -0.1684 | 119.7079
0.5 | 0.7444 | 0.00615 | -0.1673 | 121.0407
1 | 0.793 | 0.00646 | -0.1664 | 122.7554
1.5 | 0.841 | 0.00678 | -0.1654 | 124.0413
2 | 0.8927 | 0.00698 | -0.1652 | 127.894
2.5 | 0.9413 | 0.00731 | -0.1642 | 128.7688
3 | 0.9874 | 0.00774 | -0.1627 | 127.5711
3.5 | 1.0344 | 0.00814 | -0.1613 | 127.0762
4.5 | 1.1287 | 0.00891 | -0.1587 | 126.6779
5 | 1.1743 | 0.00937 | -0.1571 | 125.3255
5.5 | 1.2182 | 0.00989 | -0.1552 | 123.1749
6 | 1.2606 | 0.01047 | -0.1531 | 120.4011
6.5 | 1.3019 | 0.01112 | -0.1508 | 117.0773
7 | 1.3399 | 0.01193 | -0.1479 | 112.3135
7.5 | 1.367 | 0.01329 | -0.1432 | 102.8593
8 | 1.3971 | 0.01456 | -0.1391 | 95.9547
8.5 | 1.4287 | 0.01575 | -0.1353 | 90.7111
9 | 1.4669 | 0.01655 | -0.1327 | 88.6344
9.5 | 1.5053 | 0.01734 | -0.1303 | 86.8108
10 | 1.5412 | 0.01825 | -0.1275 | 84.4493
10.5 | 1.5762 | 0.01921 | -0.1246 | 82.051
11 | 1.6099 | 0.02019 | -0.1216 | 79.7375
11.5 | 1.6434 | 0.02123 | -0.1187 | 77.4093
12 | 1.6733 | 0.02245 | -0.1153 | 74.5345
12.5 | 1.7026 | 0.02376 | -0.112 | 71.6582
13 | 1.7291 | 0.02525 | -0.1084 | 68.4792
13.5 | 1.755 | 0.02683 | -0.1048 | 65.4119
14 | 1.7769 | 0.02868 | -0.1009 | 61.9561
14.5 | 1.7971 | 0.03074 | -0.097 | 58.4613
15 | 1.8153 | 0.03299 | -0.0931 | 55.0258
15.5 | 1.8305 | 0.03557 | -0.0891 | 51.4619
16 | 1.8426 | 0.03854 | -0.0853 | 47.8101
16.5 | 1.8511 | 0.04194 | -0.0815 | 44.1369
17 | 1.856 | 0.04587 | -0.0779 | 40.4622
17.5 | 1.8581 | 0.05031 | -0.0747 | 36.933
18 | 1.8542 | 0.05559 | -0.0718 | 33.3549
18.5 | 1.8466 | 0.06159 | -0.0696 | 29.9821
19 | 1.8336 | 0.06857 | -0.068 | 26.7406
19.5 | 1.8115 | 0.07703 | -0.0673 | 23.5168

## 83. Re 6M Mach 0.10 (1)
BIGFOIL.COM POLAR EXPORT
ste87391
EPPLER STE 87(-3)-914 |  |  |  | Cl Max: | 1.735 | at alpha= | 10 | deg
JavaFoil+Calcfoil stall+Eppler ext transition |  |  |  | L/D Max: | 125.752 | at alpha= | 6.5 | deg
Re: | 6000000 |  |  | Cd Min: | 0.0052 | at alpha= | -4.5 | deg
Mach: | 0.1 |  |  | Cl=0 at alpha= | -6.8667 | deg
|  |  |  | @ Cl=0.1, Cd= | 0.0063771
|  |  |  | @ Cl=0.4, Cd= | 0.0052676
|  |  |  | @ Cl=0.6, Cd= | 0.0067941
alpha (deg) | Cl | Cd | Cm | Cl/Cd
-19 | -0.521 | 0.13642 | -0.079 | -3.816
-18.5 | -0.535 | 0.12722 | -0.083 | -4.209
-18 | -0.544 | 0.12693 | -0.079 | -4.284
-17.5 | -0.558 | 0.11311 | -0.087 | -4.936
-17 | -0.565 | 0.10939 | -0.087 | -5.161
-16.5 | -0.576 | 0.09574 | -0.095 | -6.012
-16 | -0.582 | 0.08463 | -0.101 | -6.877
-15.5 | -0.586 | 0.07404 | -0.106 | -7.911
-15 | -0.593 | 0.05771 | -0.114 | -10.272
-14.5 | -0.594 | 0.04562 | -0.121 | -13.022
-14 | -0.6 | 0.03008 | -0.13 | -19.941
-13.5 | -0.592 | 0.02075 | -0.137 | -28.546
-13 | -0.569 | 0.01788 | -0.139 | -31.834
-12.5 | -0.54 | 0.01592 | -0.142 | -33.934
-12 | -0.507 | 0.01445 | -0.143 | -35.106
-11.5 | -0.471 | 0.0128 | -0.146 | -36.811
-11 | -0.43 | 0.01213 | -0.147 | -35.474
-10.5 | -0.387 | 0.01101 | -0.149 | -35.161
-10 | -0.341 | 0.01032 | -0.151 | -33.012
-9.5 | -0.292 | 0.00962 | -0.152 | -30.317
-9 | -0.24 | 0.00895 | -0.154 | -26.833
-8.5 | -0.187 | 0.00842 | -0.156 | -22.175
-8 | -0.131 | 0.00794 | -0.157 | -16.522
-7.5 | -0.074 | 0.00722 | -0.159 | -10.276
-7 | -0.016 | 0.00691 | -0.162 | -2.29
-6.5 | 0.044 | 0.00668 | -0.164 | 6.65
-6 | 0.105 | 0.00635 | -0.165 | 16.59
-5.5 | 0.167 | 0.00625 | -0.166 | 26.653
-5 | 0.228 | 0.0053 | -0.167 | 43.059
-4.5 | 0.29 | 0.0052 | -0.168 | 55.767
-4 | 0.352 | 0.00526 | -0.169 | 66.885
-3.5 | 0.415 | 0.00527 | -0.17 | 78.66
-3 | 0.476 | 0.00585 | -0.171 | 81.373
-2.5 | 0.538 | 0.00642 | -0.172 | 83.704
-2 | 0.597 | 0.00677 | -0.173 | 88.173
-1.5 | 0.658 | 0.00726 | -0.174 | 90.715
-1 | 0.719 | 0.00766 | -0.175 | 93.815
-0.5 | 0.78 | 0.00806 | -0.176 | 96.763
0 | 0.837 | 0.00842 | -0.177 | 99.411
0.5 | 0.897 | 0.00881 | -0.178 | 101.84
1 | 0.956 | 0.00912 | -0.178 | 104.847
1.5 | 1.016 | 0.00936 | -0.179 | 108.5
2 | 1.075 | 0.00954 | -0.18 | 112.626
2.5 | 1.134 | 0.00984 | -0.181 | 115.251
3 | 1.192 | 0.01012 | -0.182 | 117.771
3.5 | 1.251 | 0.01041 | -0.183 | 120.1
4 | 1.308 | 0.01072 | -0.183 | 122.108
4.5 | 1.366 | 0.01105 | -0.184 | 123.627
5 | 1.423 | 0.01142 | -0.185 | 124.641
5.5 | 1.478 | 0.0118 | -0.186 | 125.261
6 | 1.528 | 0.01216 | -0.186 | 125.635
6.5 | 1.573 | 0.01251 | -0.187 | 125.752
7 | 1.614 | 0.01292 | -0.188 | 124.946
7.5 | 1.65 | 0.01351 | -0.188 | 122.12
8 | 1.68 | 0.01551 | -0.189 | 108.258
8.5 | 1.703 | 0.01767 | -0.189 | 96.412
9 | 1.721 | 0.01841 | -0.19 | 93.499
9.5 | 1.732 | 0.01926 | -0.191 | 89.919
10 | 1.735 | 0.02013 | -0.191 | 86.223
10.5 | 1.732 | 0.021 | -0.191 | 82.443
11 | 1.721 | 0.02204 | -0.192 | 78.081
11.5 | 1.702 | 0.02301 | -0.192 | 74
12 | 1.677 | 0.02413 | -0.193 | 69.49
12.5 | 1.645 | 0.02544 | -0.193 | 64.645
13 | 1.607 | 0.02671 | -0.193 | 60.149
13.5 | 1.564 | 0.02777 | -0.193 | 56.311
14 | 1.516 | 0.0293 | -0.193 | 51.728
14.5 | 1.463 | 0.0314 | -0.193 | 46.602
15 | 1.409 | 0.03294 | -0.193 | 42.768

## 84. Re 6M Mach 0.10 (2)
BIGFOIL.COM POLAR EXPORT
ste87391
EPPLER STE 87(-3)-914 |  |  |  | Cl Max: | 1.8467 | at alpha= | 17 | deg
XFOIL ncrit=9 |  |  |  | L/D Max: | 128.785 | at alpha= | -2 | deg
Re: | 6000000 |  |  | Cd Min: | 0.09441 | at alpha= | 20 | deg
Mach: | 0.1 |  |  | Cl=0 at alpha= | -6.8575 | deg
|  |  |  | @ Cl=0.1, Cd= | 0.0058961
|  |  |  | @ Cl=0.4, Cd= | 0.0042724
|  |  |  | @ Cl=0.6, Cd= | 0.0048724
alpha (deg) | Cl | Cd | Cm | Cl/Cd
-20 | -0.8907 | 0.08838 | -0.1115 | -10.0781
-19.5 | -0.9687 | 0.07 | -0.1231 | -13.8386
-19 | -1.046 | 0.05209 | -0.1349 | -20.0806
-18.5 | -1.0921 | 0.03771 | -0.146 | -28.9605
-18 | -1.1048 | 0.02934 | -0.1525 | -37.6551
-17.5 | -1.0986 | 0.02453 | -0.1552 | -44.786
-17 | -1.0794 | 0.02136 | -0.1564 | -50.5337
-16.5 | -1.0509 | 0.01909 | -0.157 | -55.0498
-16 | -1.0161 | 0.01732 | -0.1576 | -58.6663
-15.5 | -0.9749 | 0.01588 | -0.1586 | -61.3917
-15 | -0.9274 | 0.01472 | -0.1601 | -63.0027
-14.5 | -0.8763 | 0.01381 | -0.1612 | -63.454
-14 | -0.8234 | 0.01303 | -0.1623 | -63.1926
-13.5 | -0.7689 | 0.01237 | -0.1633 | -62.1584
-13 | -0.7154 | 0.01144 | -0.1644 | -62.535
-12.5 | -0.66 | 0.01072 | -0.1655 | -61.5672
-12 | -0.6033 | 0.01016 | -0.1666 | -59.3799
-11.5 | -0.5459 | 0.00966 | -0.1678 | -56.5114
-11 | -0.4882 | 0.0092 | -0.1689 | -53.0652
-10.5 | -0.4299 | 0.0088 | -0.1701 | -48.8523
-10 | -0.3714 | 0.00845 | -0.1712 | -43.9527
-9.5 | -0.3134 | 0.00792 | -0.1724 | -39.5707
-9 | -0.2545 | 0.00759 | -0.1736 | -33.531
-8.5 | -0.1953 | 0.00728 | -0.1748 | -26.8269
-8 | -0.1358 | 0.00701 | -0.176 | -19.3723
-7.5 | -0.0762 | 0.00676 | -0.1773 | -11.2722
-7 | -0.0169 | 0.00641 | -0.1784 | -2.6365
-6.5 | 0.0424 | 0.00613 | -0.1796 | 6.9168
-6 | 0.1015 | 0.00589 | -0.1806 | 17.2326
-5.5 | 0.1601 | 0.00565 | -0.1815 | 28.3363
-5 | 0.219 | 0.00547 | -0.1824 | 40.0366
-4 | 0.3352 | 0.00442 | -0.1846 | 75.8371
-3.5 | 0.3931 | 0.00429 | -0.1853 | 91.6317
-3 | 0.4518 | 0.00414 | -0.1862 | 109.1304
-2.5 | 0.5084 | 0.00409 | -0.1866 | 124.3032
-2 | 0.5512 | 0.00428 | -0.184 | 128.785
-1.5 | 0.5858 | 0.0047 | -0.1796 | 124.6383
-1 | 0.6171 | 0.00508 | -0.1745 | 121.4764
-0.5 | 0.6546 | 0.00544 | -0.1709 | 120.3309
0 | 0.6986 | 0.00586 | -0.1688 | 119.215
0.5 | 0.7458 | 0.00622 | -0.1675 | 119.9035
1 | 0.7941 | 0.00654 | -0.1665 | 121.422
1.5 | 0.8427 | 0.00685 | -0.1656 | 123.0219
2.5 | 0.9433 | 0.00739 | -0.1643 | 127.6455
3 | 0.9896 | 0.00783 | -0.1627 | 126.3857
3.5 | 1.0372 | 0.00822 | -0.1614 | 126.18
4 | 1.0846 | 0.00861 | -0.16 | 125.9698
4.5 | 1.1317 | 0.00901 | -0.1586 | 125.6049
5 | 1.178 | 0.00946 | -0.157 | 124.5243
5.5 | 1.2217 | 0.01 | -0.155 | 122.17
6 | 1.2645 | 0.01058 | -0.1529 | 119.518
6.5 | 1.3062 | 0.01124 | -0.1506 | 116.21
7 | 1.3437 | 0.01208 | -0.1475 | 111.2334
7.5 | 1.3709 | 0.01347 | -0.1427 | 101.7743
8 | 1.4002 | 0.0148 | -0.1383 | 94.6081
8.5 | 1.4323 | 0.01599 | -0.1345 | 89.5747
9 | 1.4713 | 0.01678 | -0.132 | 87.6818
9.5 | 1.5087 | 0.01763 | -0.1293 | 85.5757
10 | 1.5453 | 0.01855 | -0.1265 | 83.3046
10.5 | 1.5798 | 0.01956 | -0.1234 | 80.7669
11 | 1.614 | 0.02057 | -0.1204 | 78.4638
11.5 | 1.6475 | 0.02166 | -0.1174 | 76.0619
12 | 1.6768 | 0.02296 | -0.1138 | 73.0314
12.5 | 1.7062 | 0.02432 | -0.1103 | 70.1562
13 | 1.7322 | 0.02591 | -0.1065 | 66.8545
13.5 | 1.7564 | 0.02764 | -0.1027 | 63.5456
14 | 1.7794 | 0.02954 | -0.0988 | 60.237
14.5 | 1.7977 | 0.0318 | -0.0947 | 56.5314
15 | 1.8136 | 0.03432 | -0.0905 | 52.8438
15.5 | 1.8273 | 0.03716 | -0.0865 | 49.1738
16 | 1.8375 | 0.04042 | -0.0825 | 45.4602
16.5 | 1.8446 | 0.04412 | -0.0788 | 41.8087
17 | 1.8467 | 0.04855 | -0.0752 | 38.0371
17.5 | 1.8451 | 0.05355 | -0.0721 | 34.4556
18 | 1.8373 | 0.05954 | -0.0695 | 30.8582
18.5 | 1.8243 | 0.06649 | -0.0677 | 27.4372
19 | 1.8053 | 0.0745 | -0.0667 | 24.2322
19.5 | 1.778 | 0.08405 | -0.0668 | 21.1541
20 | 1.7477 | 0.09441 | -0.0682 | 18.5118

## 85. Re 6M Mach 0.25 (1)
BIGFOIL.COM POLAR EXPORT
ste87391
EPPLER STE 87(-3)-914 |  |  |  | Cl Max: | 1.722 | at alpha= | 9 | deg
JavaFoil+Calcfoil stall+Eppler ext transition |  |  |  | L/D Max: | 123.467 | at alpha= | 6 | deg
Re: | 6000000 |  |  | Cd Min: | 0.00524 | at alpha= | -4.5 | deg
Mach: | 0.25 |  |  | Cl=0 at alpha= | -6.8689 | deg
|  |  |  | @ Cl=0.1, Cd= | 0.0065722
|  |  |  | @ Cl=0.4, Cd= | 0.0053459
|  |  |  | @ Cl=0.6, Cd= | 0.0068305
alpha (deg) | Cl | Cd | Cm | Cl/Cd
-17.5 | -0.332 | 0.12989 | -0.078 | -2.555
-17 | -0.371 | 0.1204 | -0.083 | -3.083
-16.5 | -0.405 | 0.11186 | -0.086 | -3.624
-16 | -0.433 | 0.10655 | -0.086 | -4.069
-15.5 | -0.455 | 0.10201 | -0.085 | -4.464
-15 | -0.473 | 0.09486 | -0.089 | -4.988
-14.5 | -0.482 | 0.09242 | -0.086 | -5.21
-14 | -0.502 | 0.0682 | -0.109 | -7.354
-13.5 | -0.505 | 0.05193 | -0.12 | -9.722
-13 | -0.509 | 0.03379 | -0.132 | -15.078
-12.5 | -0.511 | 0.0196 | -0.143 | -26.091
-12 | -0.489 | 0.0166 | -0.146 | -29.463
-11.5 | -0.46 | 0.01449 | -0.148 | -31.727
-11 | -0.424 | 0.0134 | -0.15 | -31.661
-10.5 | -0.385 | 0.01187 | -0.152 | -32.463
-10 | -0.341 | 0.01093 | -0.154 | -31.247
-9.5 | -0.294 | 0.01028 | -0.156 | -28.561
-9 | -0.243 | 0.00946 | -0.157 | -25.672
-8.5 | -0.189 | 0.00881 | -0.159 | -21.491
-8 | -0.133 | 0.00827 | -0.161 | -16.133
-7.5 | -0.076 | 0.00779 | -0.163 | -9.692
-7 | -0.016 | 0.0074 | -0.164 | -2.156
-6.5 | 0.045 | 0.007 | -0.166 | 6.439
-6 | 0.108 | 0.00651 | -0.169 | 16.602
-5.5 | 0.171 | 0.00631 | -0.17 | 27.124
-5 | 0.235 | 0.00534 | -0.171 | 43.939
-4.5 | 0.298 | 0.00524 | -0.173 | 56.886
-4 | 0.362 | 0.00534 | -0.174 | 67.77
-3.5 | 0.426 | 0.00535 | -0.175 | 79.643
-3 | 0.489 | 0.00591 | -0.176 | 82.776
-2.5 | 0.552 | 0.0065 | -0.177 | 84.93
-2 | 0.613 | 0.00692 | -0.178 | 88.616
-1.5 | 0.676 | 0.00739 | -0.179 | 91.524
-1 | 0.739 | 0.00783 | -0.18 | 94.327
-0.5 | 0.801 | 0.00838 | -0.18 | 95.605
0 | 0.859 | 0.0087 | -0.181 | 98.723
0.5 | 0.921 | 0.00914 | -0.182 | 100.761
1 | 0.982 | 0.00946 | -0.183 | 103.779
1.5 | 1.043 | 0.00965 | -0.184 | 108.052
2 | 1.103 | 0.00985 | -0.185 | 112.017
2.5 | 1.164 | 0.01016 | -0.186 | 114.563
3 | 1.224 | 0.01047 | -0.187 | 116.884
3.5 | 1.283 | 0.01077 | -0.188 | 119.119
4 | 1.343 | 0.01112 | -0.188 | 120.739
4.5 | 1.401 | 0.01145 | -0.189 | 122.355
5 | 1.46 | 0.01186 | -0.19 | 123.043
5.5 | 1.515 | 0.01228 | -0.191 | 123.402
6 | 1.566 | 0.01268 | -0.191 | 123.467
6.5 | 1.609 | 0.01307 | -0.192 | 123.112
7 | 1.647 | 0.01353 | -0.193 | 121.755
7.5 | 1.679 | 0.01445 | -0.194 | 116.183
8 | 1.702 | 0.01758 | -0.194 | 96.814
8.5 | 1.717 | 0.01882 | -0.195 | 91.209
9 | 1.722 | 0.01976 | -0.195 | 87.169
9.5 | 1.717 | 0.02075 | -0.196 | 82.754
10 | 1.701 | 0.02176 | -0.196 | 78.148
10.5 | 1.672 | 0.02298 | -0.197 | 72.772
11 | 1.631 | 0.0242 | -0.197 | 67.401
11.5 | 1.578 | 0.02563 | -0.197 | 61.554
12 | 1.512 | 0.0272 | -0.197 | 55.593
12.5 | 1.435 | 0.02891 | -0.198 | 49.636
13 | 1.347 | 0.03062 | -0.198 | 43.999
13.5 | 1.25 | 0.03258 | -0.197 | 38.381
14 | 1.146 | 0.03506 | -0.197 | 32.677

## 86. Re 6M Mach 0.25 (2)
BIGFOIL.COM POLAR EXPORT
ste87391
EPPLER STE 87(-3)-914 |  |  |  | Cl Max: | 1.7957 | at alpha= | 15.5 | deg
XFOIL ncrit=9 |  |  |  | L/D Max: | 131.276 | at alpha= | -2 | deg
Re: | 6000000 |  |  | Cd Min: | 0.1409 | at alpha= | -19.5 | deg
Mach: | 0.25 |  |  | Cl=0 at alpha= | -6.825 | deg
|  |  |  | @ Cl=0.1, Cd= | 0.005997
|  |  |  | @ Cl=0.4, Cd= | 0.0043389
|  |  |  | @ Cl=0.6, Cd= | 0.0048632
alpha (deg) | Cl | Cd | Cm | Cl/Cd
-19.5 | -0.5647 | 0.1409 | -0.0916 | -4.0078
-19 | -0.6137 | 0.12361 | -0.1016 | -4.9648
-18.5 | -0.6587 | 0.10817 | -0.1107 | -6.0895
-18 | -0.7037 | 0.09355 | -0.1197 | -7.5222
-17.5 | -0.7493 | 0.07955 | -0.1287 | -9.4192
-17 | -0.8053 | 0.06504 | -0.1385 | -12.3816
-16.5 | -0.8598 | 0.05066 | -0.1487 | -16.972
-16 | -0.8994 | 0.03662 | -0.1604 | -24.5603
-15.5 | -0.9171 | 0.02697 | -0.1687 | -34.0044
-15 | -0.9098 | 0.02203 | -0.171 | -41.2982
-14.5 | -0.8847 | 0.019 | -0.1716 | -46.5632
-14 | -0.8478 | 0.01673 | -0.1721 | -50.6754
-13.5 | -0.8023 | 0.01498 | -0.1731 | -53.5581
-13 | -0.7489 | 0.01364 | -0.1739 | -54.9047
-12.5 | -0.6924 | 0.0126 | -0.1745 | -54.9524
-12 | -0.6337 | 0.01176 | -0.1751 | -53.8861
-11.5 | -0.5763 | 0.01065 | -0.1757 | -54.1127
-11 | -0.5156 | 0.01004 | -0.1764 | -51.3546
-10.5 | -0.4545 | 0.00947 | -0.1772 | -47.9937
-10 | -0.3931 | 0.00895 | -0.178 | -43.9218
-9.5 | -0.3312 | 0.00855 | -0.1788 | -38.7368
-9 | -0.2701 | 0.00795 | -0.1798 | -33.9748
-8.5 | -0.208 | 0.00759 | -0.1808 | -27.4045
-8 | -0.1458 | 0.00725 | -0.1818 | -20.1103
-7.5 | -0.0836 | 0.00694 | -0.1829 | -12.0461
-7 | -0.0216 | 0.00664 | -0.1839 | -3.253
-6.5 | 0.0401 | 0.00626 | -0.185 | 6.4058
-6 | 0.1016 | 0.00599 | -0.1859 | 16.9616
-5.5 | 0.1626 | 0.00575 | -0.1868 | 28.2783
-5 | 0.2237 | 0.00555 | -0.1877 | 40.3063
-4.5 | 0.2841 | 0.00515 | -0.1886 | 55.165
-4 | 0.3437 | 0.00449 | -0.1897 | 76.5479
-3.5 | 0.4033 | 0.00433 | -0.1904 | 93.1409
-3 | 0.464 | 0.00419 | -0.1913 | 110.7399
-2.5 | 0.5223 | 0.00413 | -0.1916 | 126.4649
-2 | 0.5658 | 0.00431 | -0.1887 | 131.2761
-1.5 | 0.5939 | 0.00477 | -0.1824 | 124.5073
-1 | 0.6214 | 0.00519 | -0.1762 | 119.7303
-0.5 | 0.6626 | 0.00564 | -0.1731 | 117.4823
0 | 0.7074 | 0.00611 | -0.1708 | 115.7774
0.5 | 0.752 | 0.00656 | -0.1686 | 114.6341
1 | 0.8014 | 0.00689 | -0.1674 | 116.3135
2 | 0.9034 | 0.0075 | -0.1658 | 120.4533
2.5 | 0.9536 | 0.00786 | -0.1647 | 121.3232
3 | 1.0022 | 0.00828 | -0.1631 | 121.0386
3.5 | 1.0511 | 0.00872 | -0.1615 | 120.539
4 | 1.1002 | 0.00914 | -0.16 | 120.372
4.5 | 1.1485 | 0.00958 | -0.1584 | 119.8852
5 | 1.1962 | 0.01006 | -0.1565 | 118.9066
5.5 | 1.2425 | 0.01061 | -0.1545 | 117.1065
6 | 1.2858 | 0.01126 | -0.1519 | 114.1918
6.5 | 1.3282 | 0.01199 | -0.1491 | 110.7756
7 | 1.3665 | 0.01292 | -0.1457 | 105.7663
7.5 | 1.3904 | 0.01455 | -0.1398 | 95.5601
8 | 1.4175 | 0.01609 | -0.1345 | 88.0982
8.5 | 1.4516 | 0.01732 | -0.1305 | 83.8106
9 | 1.4921 | 0.01821 | -0.1276 | 81.9385
9.5 | 1.5291 | 0.01926 | -0.1241 | 79.3925
10 | 1.5657 | 0.02038 | -0.1207 | 76.8253
10.5 | 1.6006 | 0.02159 | -0.1171 | 74.1362
11 | 1.6347 | 0.02287 | -0.1134 | 71.4779
11.5 | 1.6653 | 0.02439 | -0.1093 | 68.278
12 | 1.695 | 0.02603 | -0.1053 | 65.1172
12.5 | 1.7196 | 0.02799 | -0.1007 | 61.4362
13 | 1.7423 | 0.0302 | -0.0961 | 57.6921
13.5 | 1.7617 | 0.03272 | -0.0914 | 53.8417
14 | 1.7775 | 0.03563 | -0.0867 | 49.8877
14.5 | 1.7878 | 0.03914 | -0.0819 | 45.6771
15 | 1.7946 | 0.04314 | -0.0774 | 41.5994
15.5 | 1.7957 | 0.04794 | -0.0732 | 37.4572
16 | 1.792 | 0.05351 | -0.0696 | 33.4891
16.5 | 1.7815 | 0.06013 | -0.0667 | 29.6275
17 | 1.7656 | 0.06783 | -0.0649 | 26.0298
17.5 | 1.7411 | 0.0769 | -0.0641 | 22.6411
18 | 1.7093 | 0.08749 | -0.0649 | 19.5371
19 | 1.6341 | 0.11153 | -0.0706 | 14.6517
19.5 | 1.5913 | 0.12493 | -0.0756 | 12.7375
20 | 1.5542 | 0.13802 | -0.0815 | 11.2607

## 87. Re 6M Mach 0.50 (1)
BIGFOIL.COM POLAR EXPORT
ste87391
EPPLER STE 87(-3)-914 |  |  |  | Cl Max: | 1.74 | at alpha= | 6.5 | deg
JavaFoil+Calcfoil stall+Eppler ext transition |  |  |  | L/D Max: | 113.655 | at alpha= | 4.5 | deg
Re: | 6000000 |  |  | Cd Min: | 0.00547 | at alpha= | -4.5 | deg
Mach: | 0.5 |  |  | Cl=0 at alpha= | -6.8712 | deg
|  |  |  | @ Cl=0.1, Cd= | 0.0077525
|  |  |  | @ Cl=0.4, Cd= | 0.0054794
|  |  |  | @ Cl=0.6, Cd= | 0.0067654
alpha (deg) | Cl | Cd | Cm | Cl/Cd
-20 | -0.735 | 0.15437 | -0.091 | -4.76
-19.5 | -0.706 | 0.15488 | -0.09 | -4.557
-19 | -0.681 | 0.15126 | -0.095 | -4.505
-18.5 | -0.656 | 0.13896 | -0.098 | -4.718
-18 | -0.625 | 0.13792 | -0.096 | -4.534
-17.5 | -0.596 | 0.13126 | -0.093 | -4.54
-17 | -0.568 | 0.12343 | -0.094 | -4.601
-16.5 | -0.537 | 0.12149 | -0.088 | -4.423
-16 | -0.509 | 0.1301 | -0.085 | -3.91
-15.5 | -0.484 | 0.11659 | -0.094 | -4.149
-15 | -0.455 | 0.11063 | -0.093 | -4.117
-14.5 | -0.427 | 0.10341 | -0.091 | -4.127
-14 | -0.397 | 0.1033 | -0.083 | -3.845
-13.5 | -0.369 | 0.0985 | -0.082 | -3.749
-13 | -0.342 | 0.09538 | -0.083 | -3.581
-12.5 | -0.314 | 0.09103 | -0.084 | -3.448
-12 | -0.286 | 0.08475 | -0.085 | -3.377
-11.5 | -0.259 | 0.07529 | -0.094 | -3.446
-11 | -0.236 | 0.06232 | -0.116 | -3.784
-10.5 | -0.215 | 0.04412 | -0.137 | -4.871
-10 | -0.204 | 0.017 | -0.167 | -11.992
-9.5 | -0.174 | 0.01336 | -0.171 | -13
-9 | -0.216 | 0.01267 | -0.172 | -17.074
-8.5 | -0.187 | 0.01163 | -0.175 | -16.064
-8 | -0.138 | 0.0104 | -0.177 | -13.256
-7.5 | -0.08 | 0.00946 | -0.179 | -8.467
-7 | -0.017 | 0.00871 | -0.181 | -1.974
-6.5 | 0.049 | 0.00812 | -0.183 | 6.016
-6 | 0.117 | 0.00763 | -0.184 | 15.319
-5.5 | 0.186 | 0.00718 | -0.186 | 25.977
-5 | 0.257 | 0.00685 | -0.188 | 37.491
-4.5 | 0.333 | 0.00547 | -0.193 | 60.777
-4 | 0.404 | 0.00548 | -0.194 | 73.675
-3.5 | 0.476 | 0.00555 | -0.195 | 85.854
-3 | 0.547 | 0.00619 | -0.196 | 88.27
-2.5 | 0.617 | 0.00695 | -0.197 | 88.817
-2 | 0.685 | 0.00752 | -0.198 | 91.042
-1.5 | 0.755 | 0.00815 | -0.199 | 92.653
-1 | 0.824 | 0.00873 | -0.2 | 94.388
-0.5 | 0.894 | 0.00932 | -0.201 | 95.9
0 | 0.957 | 0.00992 | -0.202 | 96.448
0.5 | 1.025 | 0.0104 | -0.203 | 98.526
1 | 1.093 | 0.01078 | -0.204 | 101.338
1.5 | 1.16 | 0.01104 | -0.205 | 105.034
2 | 1.227 | 0.01133 | -0.206 | 108.274
2.5 | 1.293 | 0.01176 | -0.207 | 109.98
3 | 1.359 | 0.01215 | -0.208 | 111.812
3.5 | 1.424 | 0.01261 | -0.209 | 112.903
4 | 1.489 | 0.0131 | -0.21 | 113.592
4.5 | 1.552 | 0.01366 | -0.211 | 113.655
5 | 1.615 | 0.01425 | -0.212 | 113.352
5.5 | 1.672 | 0.01485 | -0.213 | 112.57
6 | 1.716 | 0.01551 | -0.213 | 110.652
6.5 | 1.74 | 0.01616 | -0.214 | 107.713
7 | 1.736 | 0.02101 | -0.215 | 82.611
7.5 | 1.682 | 0.02319 | -0.215 | 72.52
8 | 1.482 | 0.02553 | -0.216 | 58.036
8.5 | 1.031 | 0.02776 | -0.216 | 37.144
9 | 1.06 | 0.03165 | -0.216 | 33.496
9.5 | 1.091 | 0.03206 | -0.216 | 34.048
10 | 1.118 | 0.03617 | -0.216 | 30.921
10.5 | 1.141 | 0.04171 | -0.215 | 27.347
11 | 1.176 | 0.04019 | -0.216 | 29.266
11.5 | 1.198 | 0.04553 | -0.215 | 26.321

## 88. Re 6M Mach 0.50 (2)
BIGFOIL.COM POLAR EXPORT
ste87391
EPPLER STE 87(-3)-914 |  |  |  | Cl Max: | 1.6784 | at alpha= | 11 | deg
XFOIL ncrit=9 |  |  |  | L/D Max: | 136.697 | at alpha= | -2 | deg
Re: | 6000000 |  |  | Cd Min: | 0.22403 | at alpha= | -20 | deg
Mach: | 0.5 |  |  | Cl=0 at alpha= | -6.6715 | deg
|  |  |  | @ Cl=0.1, Cd= | 0.006585
|  |  |  | @ Cl=0.4, Cd= | 0.0049963
|  |  |  | @ Cl=0.6, Cd= | 0.0044182
alpha (deg) | Cl | Cd | Cm | Cl/Cd
-20 | -0.3456 | 0.22403 | -0.0827 | -1.5427
-19.5 | -0.3247 | 0.21442 | -0.0878 | -1.5143
-19 | -0.3015 | 0.20651 | -0.093 | -1.46
-18.5 | -0.2772 | 0.19936 | -0.098 | -1.3904
-18 | -0.254 | 0.19183 | -0.1029 | -1.3241
-17.5 | -0.2326 | 0.1838 | -0.1076 | -1.2655
-17 | -0.2128 | 0.17529 | -0.1122 | -1.214
-16.5 | -0.1952 | 0.16639 | -0.1168 | -1.1731
-16 | -0.181 | 0.15697 | -0.1213 | -1.1531
-15.5 | -0.1703 | 0.14707 | -0.1259 | -1.158
-15 | -0.159 | 0.13799 | -0.1304 | -1.1523
-14.5 | -0.1437 | 0.13023 | -0.1345 | -1.1034
-14 | -0.1344 | 0.12139 | -0.1388 | -1.1072
-13.5 | -0.1387 | 0.11039 | -0.1439 | -1.2565
-13 | -0.1505 | 0.09884 | -0.1495 | -1.5227
-12.5 | -0.1746 | 0.08631 | -0.1561 | -2.0229
-12 | -0.1921 | 0.07546 | -0.1622 | -2.5457
-11.5 | -0.2085 | 0.06529 | -0.1685 | -3.1934
-11 | -0.2269 | 0.05525 | -0.1755 | -4.1068
-10.5 | -0.2466 | 0.04488 | -0.1835 | -5.4947
-10 | -0.2619 | 0.03317 | -0.1948 | -7.8957
-9.5 | -0.2743 | 0.0231 | -0.2057 | -11.8745
-9 | -0.2785 | 0.01674 | -0.2083 | -16.6368
-8.5 | -0.2503 | 0.0119 | -0.2095 | -21.0336
-8 | -0.1912 | 0.00947 | -0.2092 | -20.1901
-7.5 | -0.1205 | 0.00837 | -0.209 | -14.3967
-7 | -0.0479 | 0.00766 | -0.209 | -6.2533
-6.5 | 0.025 | 0.00714 | -0.2092 | 3.5014
-6 | 0.097 | 0.0066 | -0.2096 | 14.697
-5.5 | 0.1688 | 0.00624 | -0.2101 | 27.0513
-5 | 0.2406 | 0.006 | -0.2108 | 40.1
-4.5 | 0.3097 | 0.00568 | -0.211 | 54.5246
-4 | 0.378 | 0.00521 | -0.2115 | 72.5528
-3.5 | 0.4439 | 0.00457 | -0.212 | 97.1335
-3 | 0.5121 | 0.00439 | -0.2125 | 116.6515
-2.5 | 0.577 | 0.00433 | -0.2122 | 133.2564
-2 | 0.6083 | 0.00445 | -0.2046 | 136.6966
-1.5 | 0.621 | 0.00519 | -0.1935 | 119.6532
-1 | 0.6483 | 0.00608 | -0.1857 | 106.6283
-0.5 | 0.6841 | 0.00687 | -0.18 | 99.5779
0 | 0.725 | 0.00762 | -0.1754 | 95.1444
0.5 | 0.7719 | 0.00827 | -0.172 | 93.3374
1 | 0.8224 | 0.00887 | -0.1695 | 92.717
1.5 | 0.8765 | 0.00941 | -0.1676 | 93.1456
2 | 0.9332 | 0.00991 | -0.1663 | 94.1675
2.5 | 0.9946 | 0.01031 | -0.1658 | 96.4694
3 | 1.0498 | 0.01089 | -0.1637 | 96.4004
3.5 | 1.1043 | 0.01151 | -0.1612 | 95.9427
4 | 1.159 | 0.01215 | -0.1587 | 95.3909
4.5 | 1.2157 | 0.01274 | -0.1564 | 95.4239
5 | 1.2706 | 0.01341 | -0.1536 | 94.7502
5.5 | 1.3233 | 0.01421 | -0.1503 | 93.1246
6 | 1.3771 | 0.01499 | -0.147 | 91.8679
6.5 | 1.4279 | 0.01593 | -0.1431 | 89.6359
7 | 1.4703 | 0.01726 | -0.1379 | 85.1854
8 | 1.4945 | 0.02284 | -0.1194 | 65.4335
8.5 | 1.5375 | 0.02447 | -0.1144 | 62.832
9 | 1.5789 | 0.02631 | -0.1092 | 60.0114
9.5 | 1.6165 | 0.02843 | -0.1035 | 56.859
10 | 1.6467 | 0.03114 | -0.0972 | 52.8805
10.5 | 1.669 | 0.03453 | -0.0904 | 48.3348
11 | 1.6784 | 0.03902 | -0.0831 | 43.0138
11.5 | 1.6741 | 0.04492 | -0.0761 | 37.2685
12 | 1.6553 | 0.05251 | -0.0703 | 31.5235
12.5 | 1.6241 | 0.06183 | -0.0663 | 26.2672
13 | 1.585 | 0.07272 | -0.0648 | 21.7959
13.5 | 1.5402 | 0.08485 | -0.0656 | 18.152
14 | 1.4945 | 0.09769 | -0.0682 | 15.2984
14.5 | 1.4508 | 0.11089 | -0.0723 | 13.0832
15 | 1.4109 | 0.12412 | -0.0774 | 11.3672
15.5 | 1.3767 | 0.13735 | -0.0837 | 10.0233
16 | 1.3472 | 0.15056 | -0.0908 | 8.9479

## 89. Re 7M Mach 0.00 (1)
BIGFOIL.COM POLAR EXPORT
ste87391
EPPLER STE 87(-3)-914 |  |  |  | Cl Max: | 1.739 | at alpha= | 10 | deg
JavaFoil+Calcfoil stall+Eppler ext transition |  |  |  | L/D Max: | 129.152 | at alpha= | 6.5 | deg
Re: | 7000000 |  |  | Cd Min: | 0.00521 | at alpha= | -4.5 | deg
Mach: | 0 |  |  | Cl=0 at alpha= | -6.8667 | deg
|  |  |  | @ Cl=0.1, Cd= | 0.0059554
|  |  |  | @ Cl=0.4, Cd= | 0.0057338
|  |  |  | @ Cl=0.6, Cd= | 0.0071803
alpha (deg) | Cl | Cd | Cm | Cl/Cd
-19 | -0.558 | 0.12909 | -0.084 | -4.322
-18.5 | -0.572 | 0.11603 | -0.09 | -4.931
-18 | -0.581 | 0.11033 | -0.091 | -5.267
-17.5 | -0.592 | 0.09804 | -0.096 | -6.042
-17 | -0.599 | 0.09107 | -0.099 | -6.573
-16.5 | -0.602 | 0.08399 | -0.102 | -7.172
-16 | -0.607 | 0.07342 | -0.106 | -8.262
-15.5 | -0.609 | 0.06322 | -0.111 | -9.626
-15 | -0.615 | 0.04707 | -0.119 | -13.069
-14.5 | -0.619 | 0.03373 | -0.127 | -18.346
-14 | -0.622 | 0.02188 | -0.135 | -28.423
-13.5 | -0.601 | 0.01893 | -0.137 | -31.726
-13 | -0.574 | 0.01678 | -0.139 | -34.228
-12.5 | -0.544 | 0.01502 | -0.141 | -36.235
-12 | -0.51 | 0.01365 | -0.143 | -37.341
-11.5 | -0.473 | 0.01221 | -0.145 | -38.703
-11 | -0.431 | 0.01158 | -0.147 | -37.224
-10.5 | -0.388 | 0.01047 | -0.149 | -37.028
-10 | -0.341 | 0.00982 | -0.15 | -34.696
-9.5 | -0.291 | 0.0092 | -0.152 | -31.689
-9 | -0.24 | 0.00857 | -0.154 | -28.016
-8.5 | -0.186 | 0.00808 | -0.155 | -23.077
-8 | -0.131 | 0.0074 | -0.157 | -17.708
-7.5 | -0.074 | 0.00695 | -0.159 | -10.672
-7 | -0.016 | 0.00671 | -0.162 | -2.348
-6.5 | 0.044 | 0.00624 | -0.163 | 7.083
-6 | 0.105 | 0.00593 | -0.164 | 17.678
-5.5 | 0.166 | 0.00582 | -0.165 | 28.475
-5 | 0.227 | 0.00522 | -0.166 | 43.491
-4.5 | 0.289 | 0.00521 | -0.167 | 55.389
-4 | 0.35 | 0.00521 | -0.168 | 67.195
-3.5 | 0.413 | 0.00587 | -0.169 | 70.309
-3 | 0.474 | 0.00637 | -0.17 | 74.38
-2.5 | 0.535 | 0.0067 | -0.171 | 79.851
-2 | 0.594 | 0.00714 | -0.172 | 83.181
-1.5 | 0.655 | 0.00755 | -0.173 | 86.786
-1 | 0.715 | 0.00789 | -0.174 | 90.681
-0.5 | 0.776 | 0.00827 | -0.175 | 93.776
0 | 0.833 | 0.00859 | -0.176 | 96.959
0.5 | 0.893 | 0.0089 | -0.177 | 100.285
1 | 0.952 | 0.00919 | -0.178 | 103.604
1.5 | 1.011 | 0.00933 | -0.178 | 108.415
2 | 1.07 | 0.00949 | -0.179 | 112.783
2.5 | 1.129 | 0.00965 | -0.18 | 117.006
3 | 1.187 | 0.00991 | -0.181 | 119.761
3.5 | 1.245 | 0.01016 | -0.182 | 122.546
4 | 1.303 | 0.01044 | -0.183 | 124.73
4.5 | 1.36 | 0.01077 | -0.183 | 126.273
5 | 1.417 | 0.01113 | -0.184 | 127.317
5.5 | 1.472 | 0.01148 | -0.185 | 128.229
6 | 1.522 | 0.01182 | -0.186 | 128.806
6.5 | 1.567 | 0.01213 | -0.186 | 129.152
7 | 1.608 | 0.01252 | -0.187 | 128.427
7.5 | 1.645 | 0.01337 | -0.188 | 123.02
8 | 1.675 | 0.01554 | -0.188 | 107.816
8.5 | 1.7 | 0.01703 | -0.189 | 99.855
9 | 1.72 | 0.01771 | -0.189 | 97.077
9.5 | 1.733 | 0.01846 | -0.19 | 93.855
10 | 1.739 | 0.01938 | -0.19 | 89.757
10.5 | 1.738 | 0.02018 | -0.191 | 86.164
11 | 1.731 | 0.02113 | -0.191 | 81.945
11.5 | 1.717 | 0.02209 | -0.192 | 77.746
12 | 1.697 | 0.0231 | -0.192 | 73.445
12.5 | 1.67 | 0.02426 | -0.192 | 68.837
13 | 1.637 | 0.02542 | -0.192 | 64.414
13.5 | 1.601 | 0.02645 | -0.193 | 60.511
14 | 1.559 | 0.02769 | -0.193 | 56.299
14.5 | 1.513 | 0.02933 | -0.193 | 51.586
15 | 1.465 | 0.03091 | -0.193 | 47.379

## 90. Re 7M Mach 0.00 (2)
BIGFOIL.COM POLAR EXPORT
ste87391
EPPLER STE 87(-3)-914 |  |  |  | Cl Max: | 1.8634 | at alpha= | 17 | deg
XFOIL ncrit=9 |  |  |  | L/D Max: | 130.957 | at alpha= | 4.5 | deg
Re: | 7000000 |  |  | Cd Min: | 0.08817 | at alpha= | 20 | deg
Mach: | 0 |  |  | Cl=0 at alpha= | -6.869 | deg
|  |  |  | @ Cl=0.1, Cd= | 0.0056465
|  |  |  | @ Cl=0.4, Cd= | 0.0041285
|  |  |  | @ Cl=0.6, Cd= | 0.0052028
alpha (deg) | Cl | Cd | Cm | Cl/Cd
-20 | -1.1149 | 0.05424 | -0.13 | -20.5549
-19.5 | -1.1624 | 0.03999 | -0.1405 | -29.0673
-19 | -1.1711 | 0.03197 | -0.1469 | -36.6312
-18.5 | -1.1613 | 0.02726 | -0.1501 | -42.6009
-18 | -1.1466 | 0.0236 | -0.1519 | -48.5847
-17.5 | -1.127 | 0.02064 | -0.1529 | -54.6027
-17 | -1.0996 | 0.01842 | -0.1535 | -59.696
-16.5 | -1.0652 | 0.01671 | -0.1542 | -63.7463
-16 | -1.0242 | 0.01538 | -0.1553 | -66.593
-15.5 | -0.9758 | 0.01429 | -0.157 | -68.2855
-15 | -0.9253 | 0.01344 | -0.1582 | -68.8467
-14.5 | -0.873 | 0.01271 | -0.1593 | -68.6861
-14 | -0.8194 | 0.01205 | -0.1605 | -68
-13.5 | -0.7647 | 0.01148 | -0.1617 | -66.6115
-13 | -0.7104 | 0.01073 | -0.1628 | -66.2069
-12.5 | -0.6551 | 0.01006 | -0.164 | -65.1193
-12 | -0.5987 | 0.00954 | -0.1653 | -62.7568
-11.5 | -0.5418 | 0.00909 | -0.1665 | -59.604
-11 | -0.4844 | 0.00868 | -0.1677 | -55.8065
-10.5 | -0.4265 | 0.00833 | -0.1689 | -51.2005
-10 | -0.3683 | 0.00802 | -0.1701 | -45.9227
-9.5 | -0.3102 | 0.0076 | -0.1714 | -40.8158
-9 | -0.2516 | 0.00725 | -0.1727 | -34.7034
-8.5 | -0.1927 | 0.00694 | -0.1739 | -27.7666
-8 | -0.1336 | 0.00666 | -0.1752 | -20.0601
-7.5 | -0.0745 | 0.00641 | -0.1765 | -11.6225
-7 | -0.0154 | 0.00616 | -0.1777 | -2.5
-6.5 | 0.0434 | 0.00585 | -0.1788 | 7.4188
-6 | 0.1018 | 0.00564 | -0.1797 | 18.0496
-5.5 | 0.1604 | 0.00547 | -0.1807 | 29.3236
-5 | 0.2193 | 0.00524 | -0.1818 | 41.8511
-4.5 | 0.2775 | 0.00482 | -0.1828 | 57.5726
-4 | 0.3341 | 0.0043 | -0.1837 | 77.6977
-3.5 | 0.3928 | 0.00414 | -0.1848 | 94.8792
-3 | 0.4494 | 0.00405 | -0.1853 | 110.963
-2 | 0.5332 | 0.00459 | -0.1797 | 116.1656
-1.5 | 0.572 | 0.00494 | -0.1764 | 115.7895
-1 | 0.6061 | 0.00526 | -0.172 | 115.2281
-0.5 | 0.6478 | 0.00556 | -0.1694 | 116.5108
0 | 0.6928 | 0.00596 | -0.1676 | 116.2416
0.5 | 0.7419 | 0.00626 | -0.1668 | 118.5144
1 | 0.7918 | 0.00654 | -0.1661 | 121.0703
2 | 0.8922 | 0.00704 | -0.165 | 126.733
2.5 | 0.9441 | 0.00724 | -0.1648 | 130.4006
3 | 0.992 | 0.0076 | -0.1636 | 130.5263
3.5 | 1.0401 | 0.00795 | -0.1625 | 130.8302
4 | 1.0878 | 0.00831 | -0.1612 | 130.9025
4.5 | 1.1354 | 0.00867 | -0.16 | 130.9573
5 | 1.1803 | 0.00915 | -0.1583 | 128.9945
5.5 | 1.2241 | 0.00968 | -0.1564 | 126.4566
6 | 1.2664 | 0.01027 | -0.1542 | 123.3106
6.5 | 1.3072 | 0.01092 | -0.1519 | 119.707
7 | 1.3419 | 0.0119 | -0.1484 | 112.7647
8 | 1.4026 | 0.01435 | -0.1401 | 97.7422
8.5 | 1.4375 | 0.01535 | -0.1368 | 93.6482
9 | 1.4762 | 0.01611 | -0.1343 | 91.6325
9.5 | 1.5149 | 0.01688 | -0.1319 | 89.7453
10 | 1.5508 | 0.01777 | -0.1291 | 87.2707
10.5 | 1.587 | 0.01865 | -0.1264 | 85.0938
11 | 1.622 | 0.01956 | -0.1236 | 82.9243
11.5 | 1.6544 | 0.02062 | -0.1205 | 80.2328
12 | 1.6858 | 0.02178 | -0.1173 | 77.4013
12.5 | 1.7136 | 0.02312 | -0.1136 | 74.1176
13 | 1.7413 | 0.02453 | -0.1101 | 70.9865
13.5 | 1.7658 | 0.02616 | -0.1063 | 67.5
14 | 1.7882 | 0.02795 | -0.1024 | 63.9785
14.5 | 1.8094 | 0.02992 | -0.0985 | 60.4746
15 | 1.8262 | 0.03223 | -0.0944 | 56.6615
15.5 | 1.8406 | 0.03482 | -0.0903 | 52.8604
16 | 1.8518 | 0.0378 | -0.0862 | 48.9894
16.5 | 1.8601 | 0.04118 | -0.0822 | 45.17
17 | 1.8634 | 0.0452 | -0.0784 | 41.2257
17.5 | 1.8629 | 0.04987 | -0.075 | 37.3551
18 | 1.8567 | 0.05534 | -0.0719 | 33.5508
18.5 | 1.8453 | 0.06177 | -0.0695 | 29.8737
19 | 1.8272 | 0.06938 | -0.0679 | 26.3361
19.5 | 1.8011 | 0.07842 | -0.0673 | 22.9674
20 | 1.7733 | 0.08817 | -0.0679 | 20.1123

## 91. Re 7M Mach 0.10 (1)
BIGFOIL.COM POLAR EXPORT
ste87391
EPPLER STE 87(-3)-914 |  |  |  | Cl Max: | 1.736 | at alpha= | 10 | deg
JavaFoil+Calcfoil stall+Eppler ext transition |  |  |  | L/D Max: | 128.479 | at alpha= | 6.5 | deg
Re: | 7000000 |  |  | Cd Min: | 0.00524 | at alpha= | -4.5 | deg
Mach: | 0.1 |  |  | Cl=0 at alpha= | -6.8667 | deg
|  |  |  | @ Cl=0.1, Cd= | 0.0059889
|  |  |  | @ Cl=0.4, Cd= | 0.0057505
|  |  |  | @ Cl=0.6, Cd= | 0.0071987
alpha (deg) | Cl | Cd | Cm | Cl/Cd
-19 | -0.52 | 0.13738 | -0.079 | -3.788
-18.5 | -0.54 | 0.11949 | -0.088 | -4.517
-18 | -0.547 | 0.12058 | -0.084 | -4.539
-17.5 | -0.563 | 0.10513 | -0.093 | -5.359
-17 | -0.57 | 0.10104 | -0.094 | -5.645
-16.5 | -0.579 | 0.09033 | -0.099 | -6.413
-16 | -0.585 | 0.08014 | -0.103 | -7.305
-15.5 | -0.59 | 0.06902 | -0.109 | -8.551
-15 | -0.598 | 0.05275 | -0.117 | -11.337
-14.5 | -0.601 | 0.04026 | -0.124 | -14.927
-14 | -0.609 | 0.02513 | -0.133 | -24.228
-13.5 | -0.594 | 0.01961 | -0.137 | -30.31
-13 | -0.57 | 0.01719 | -0.14 | -33.16
-12.5 | -0.541 | 0.01538 | -0.142 | -35.185
-12 | -0.508 | 0.01396 | -0.144 | -36.38
-11.5 | -0.472 | 0.01238 | -0.146 | -38.12
-11 | -0.431 | 0.01172 | -0.147 | -36.743
-10.5 | -0.388 | 0.01061 | -0.149 | -36.562
-10 | -0.341 | 0.00997 | -0.151 | -34.216
-9.5 | -0.292 | 0.00935 | -0.152 | -31.207
-9 | -0.241 | 0.00868 | -0.154 | -27.721
-8.5 | -0.187 | 0.00816 | -0.156 | -22.91
-8 | -0.131 | 0.0077 | -0.157 | -17.052
-7.5 | -0.074 | 0.00701 | -0.159 | -10.611
-7 | -0.016 | 0.00668 | -0.163 | -2.372
-6.5 | 0.044 | 0.0062 | -0.164 | 7.165
-6 | 0.105 | 0.00597 | -0.165 | 17.656
-5.5 | 0.167 | 0.00606 | -0.166 | 27.482
-5 | 0.228 | 0.00527 | -0.167 | 43.344
-4.5 | 0.29 | 0.00524 | -0.168 | 55.424
-4 | 0.352 | 0.00524 | -0.169 | 67.256
-3.5 | 0.415 | 0.00591 | -0.17 | 70.179
-3 | 0.476 | 0.00637 | -0.171 | 74.76
-2.5 | 0.538 | 0.00673 | -0.172 | 79.881
-2 | 0.597 | 0.00718 | -0.173 | 83.196
-1.5 | 0.658 | 0.00756 | -0.174 | 87.053
-1 | 0.719 | 0.00791 | -0.175 | 90.875
-0.5 | 0.78 | 0.00832 | -0.176 | 93.692
0 | 0.837 | 0.00863 | -0.177 | 96.93
0.5 | 0.897 | 0.00891 | -0.178 | 100.617
1 | 0.957 | 0.00924 | -0.179 | 103.514
1.5 | 1.016 | 0.00938 | -0.179 | 108.325
2 | 1.075 | 0.00954 | -0.18 | 112.673
2.5 | 1.134 | 0.00971 | -0.181 | 116.833
3 | 1.193 | 0.00997 | -0.182 | 119.648
3.5 | 1.251 | 0.01021 | -0.183 | 122.546
4 | 1.309 | 0.01051 | -0.184 | 124.529
4.5 | 1.366 | 0.01084 | -0.184 | 126.027
5 | 1.424 | 0.0112 | -0.185 | 127.151
5.5 | 1.478 | 0.01156 | -0.186 | 127.894
6 | 1.529 | 0.01192 | -0.186 | 128.274
6.5 | 1.574 | 0.01225 | -0.187 | 128.479
7 | 1.615 | 0.01263 | -0.188 | 127.804
7.5 | 1.65 | 0.0135 | -0.188 | 122.28
8 | 1.68 | 0.01614 | -0.189 | 104.073
8.5 | 1.704 | 0.01722 | -0.19 | 98.954
9 | 1.721 | 0.01798 | -0.19 | 95.727
9.5 | 1.732 | 0.01876 | -0.191 | 92.35
10 | 1.736 | 0.01959 | -0.191 | 88.593
10.5 | 1.732 | 0.02052 | -0.192 | 84.431
11 | 1.721 | 0.02143 | -0.192 | 80.326
11.5 | 1.703 | 0.02242 | -0.192 | 75.956
12 | 1.678 | 0.02354 | -0.193 | 71.282
12.5 | 1.645 | 0.0247 | -0.193 | 66.629
13 | 1.608 | 0.02601 | -0.193 | 61.821
13.5 | 1.565 | 0.02701 | -0.193 | 57.934
14 | 1.517 | 0.02849 | -0.194 | 53.236
14.5 | 1.464 | 0.03044 | -0.193 | 48.097
15 | 1.41 | 0.03202 | -0.194 | 44.03

## 92. Re 7M Mach 0.10 (2)
BIGFOIL.COM POLAR EXPORT
ste87391
EPPLER STE 87(-3)-914 |  |  |  | Cl Max: | 1.8526 | at alpha= | 17 | deg
XFOIL ncrit=9 |  |  |  | L/D Max: | 129.845 | at alpha= | 4 | deg
Re: | 7000000 |  |  | Cd Min: | 0.09763 | at alpha= | 20 | deg
Mach: | 0.1 |  |  | Cl=0 at alpha= | -6.8634 | deg
|  |  |  | @ Cl=0.1, Cd= | 0.0056571
|  |  |  | @ Cl=0.4, Cd= | 0.0041327
|  |  |  | @ Cl=0.6, Cd= | 0.0052046
alpha (deg) | Cl | Cd | Cm | Cl/Cd
-20 | -0.9564 | 0.07883 | -0.1171 | -12.1324
-19.5 | -1.0768 | 0.05506 | -0.1325 | -19.5568
-19 | -1.1306 | 0.03984 | -0.1438 | -28.3785
-18.5 | -1.1386 | 0.03174 | -0.1504 | -35.8727
-18 | -1.1298 | 0.02678 | -0.1537 | -42.1882
-17.5 | -1.1106 | 0.02343 | -0.1554 | -47.4008
-17 | -1.0918 | 0.02033 | -0.1563 | -53.7039
-16.5 | -1.0638 | 0.01805 | -0.1568 | -58.9363
-16 | -1.0272 | 0.01631 | -0.1576 | -62.9798
-15.5 | -0.9839 | 0.01496 | -0.1588 | -65.7687
-15 | -0.9338 | 0.0139 | -0.1602 | -67.1799
-14.5 | -0.8816 | 0.01306 | -0.1613 | -67.5038
-14 | -0.8278 | 0.01233 | -0.1623 | -67.1371
-13.5 | -0.7727 | 0.01171 | -0.1634 | -65.9863
-13 | -0.7167 | 0.01113 | -0.1645 | -64.3935
-12.5 | -0.6617 | 0.01029 | -0.1656 | -64.3052
-12 | -0.6049 | 0.00971 | -0.1667 | -62.2966
-11.5 | -0.5474 | 0.00922 | -0.1678 | -59.3709
-11 | -0.4894 | 0.00879 | -0.169 | -55.6769
-10.5 | -0.431 | 0.00841 | -0.1701 | -51.2485
-10 | -0.3722 | 0.00808 | -0.1713 | -46.0644
-9.5 | -0.3134 | 0.0077 | -0.1726 | -40.7013
-9 | -0.2543 | 0.0073 | -0.1738 | -34.8356
-8.5 | -0.1949 | 0.00699 | -0.175 | -27.8827
-8 | -0.1354 | 0.0067 | -0.1762 | -20.209
-7.5 | -0.0758 | 0.00644 | -0.1775 | -11.7702
-7 | -0.0162 | 0.00619 | -0.1787 | -2.6171
-6.5 | 0.0431 | 0.00587 | -0.1798 | 7.3424
-6 | 0.1019 | 0.00565 | -0.1807 | 18.0354
-5.5 | 0.1609 | 0.00549 | -0.1817 | 29.3078
-5 | 0.2201 | 0.00526 | -0.1827 | 41.8441
-4.5 | 0.2788 | 0.00485 | -0.1838 | 57.4845
-4 | 0.3357 | 0.00431 | -0.1847 | 77.8886
-3.5 | 0.3948 | 0.00414 | -0.1857 | 95.3623
-3 | 0.4517 | 0.00406 | -0.1862 | 111.2562
-2.5 | 0.4989 | 0.0042 | -0.1845 | 118.7857
-2 | 0.5353 | 0.00459 | -0.1805 | 116.6231
-1.5 | 0.5737 | 0.00494 | -0.177 | 116.1336
-1 | 0.6065 | 0.00527 | -0.1723 | 115.0854
-0.5 | 0.649 | 0.00559 | -0.1698 | 116.1002
0 | 0.6946 | 0.006 | -0.1681 | 115.7667
0.5 | 0.7437 | 0.00631 | -0.1671 | 117.8605
1 | 0.7935 | 0.00659 | -0.1664 | 120.4097
1.5 | 0.8425 | 0.00689 | -0.1655 | 122.2787
2 | 0.8936 | 0.00713 | -0.165 | 125.3296
2.5 | 0.9464 | 0.00731 | -0.165 | 129.4665
3 | 0.9941 | 0.00768 | -0.1636 | 129.4401
3.5 | 1.0426 | 0.00804 | -0.1625 | 129.6766
4 | 1.0907 | 0.0084 | -0.1612 | 129.8452
4.5 | 1.1383 | 0.00878 | -0.1599 | 129.6469
5 | 1.1839 | 0.00925 | -0.1583 | 127.9892
5.5 | 1.228 | 0.00978 | -0.1563 | 125.5624
6 | 1.27 | 0.01039 | -0.154 | 122.2329
6.5 | 1.3115 | 0.01104 | -0.1516 | 118.7953
7 | 1.3459 | 0.01205 | -0.148 | 111.6929
7.5 | 1.374 | 0.01339 | -0.1433 | 102.6139
8 | 1.4061 | 0.01457 | -0.1394 | 96.5065
8.5 | 1.4408 | 0.01559 | -0.136 | 92.4182
9 | 1.4804 | 0.01634 | -0.1336 | 90.5998
9.5 | 1.5187 | 0.01715 | -0.131 | 88.5539
10 | 1.5546 | 0.01809 | -0.128 | 85.937
10.5 | 1.5917 | 0.01895 | -0.1254 | 83.9947
11 | 1.6254 | 0.01995 | -0.1223 | 81.4737
11.5 | 1.6589 | 0.02103 | -0.1192 | 78.8825
12 | 1.6884 | 0.02231 | -0.1155 | 75.6791
12.5 | 1.7178 | 0.02365 | -0.112 | 72.6342
13 | 1.7436 | 0.02522 | -0.1081 | 69.1356
13.5 | 1.769 | 0.02686 | -0.1043 | 65.86
14 | 1.7903 | 0.02881 | -0.1002 | 62.1416
14.5 | 1.8088 | 0.03104 | -0.096 | 58.2732
15 | 1.8248 | 0.03352 | -0.0918 | 54.4391
15.5 | 1.838 | 0.03634 | -0.0876 | 50.5779
16 | 1.8467 | 0.03969 | -0.0833 | 46.5281
17 | 1.8526 | 0.048 | -0.0756 | 38.5958
17.5 | 1.8476 | 0.05333 | -0.0722 | 34.6447
18 | 1.8366 | 0.05964 | -0.0695 | 30.7948
18.5 | 1.8188 | 0.06717 | -0.0676 | 27.0776
19 | 1.7941 | 0.07594 | -0.0667 | 23.6252
20 | 1.7257 | 0.09763 | -0.069 | 17.6759

## 93. Re 7M Mach 0.25 (1)
BIGFOIL.COM POLAR EXPORT
ste87391
EPPLER STE 87(-3)-914 |  |  |  | Cl Max: | 1.723 | at alpha= | 9 | deg
JavaFoil+Calcfoil stall+Eppler ext transition |  |  |  | L/D Max: | 126.172 | at alpha= | 6 | deg
Re: | 7000000 |  |  | Cd Min: | 0.00526 | at alpha= | -4.5 | deg
Mach: | 0.25 |  |  | Cl=0 at alpha= | -6.871 | deg
|  |  |  | @ Cl=0.1, Cd= | 0.0063997
|  |  |  | @ Cl=0.4, Cd= | 0.0056638
|  |  |  | @ Cl=0.6, Cd= | 0.0071821
alpha (deg) | Cl | Cd | Cm | Cl/Cd
-18 | -0.289 | 0.13669 | -0.077 | -2.112
-17.5 | -0.332 | 0.12858 | -0.08 | -2.585
-17 | -0.373 | 0.11536 | -0.087 | -3.234
-16.5 | -0.408 | 0.10692 | -0.09 | -3.812
-16 | -0.437 | 0.10048 | -0.092 | -4.348
-15.5 | -0.459 | 0.09561 | -0.093 | -4.805
-15 | -0.48 | 0.08504 | -0.1 | -5.647
-14.5 | -0.49 | 0.08147 | -0.1 | -6.014
-14 | -0.507 | 0.06175 | -0.114 | -8.214
-13.5 | -0.512 | 0.04517 | -0.124 | -11.337
-13 | -0.518 | 0.028 | -0.136 | -18.503
-12.5 | -0.513 | 0.01848 | -0.144 | -27.763
-12 | -0.49 | 0.01598 | -0.146 | -30.663
-11.5 | -0.46 | 0.01403 | -0.149 | -32.817
-11 | -0.425 | 0.01296 | -0.15 | -32.784
-10.5 | -0.386 | 0.01152 | -0.152 | -33.469
-10 | -0.342 | 0.01057 | -0.154 | -32.336
-9.5 | -0.294 | 0.00995 | -0.156 | -29.553
-9 | -0.243 | 0.0092 | -0.158 | -26.44
-8.5 | -0.19 | 0.00853 | -0.159 | -22.218
-8 | -0.134 | 0.00802 | -0.161 | -16.673
-7.5 | -0.076 | 0.00756 | -0.163 | -10.006
-7 | -0.016 | 0.00718 | -0.165 | -2.228
-6.5 | 0.046 | 0.0066 | -0.168 | 6.896
-6 | 0.108 | 0.00637 | -0.169 | 16.971
-5.5 | 0.171 | 0.00616 | -0.17 | 27.756
-5 | 0.234 | 0.00529 | -0.171 | 44.345
-4.5 | 0.298 | 0.00526 | -0.173 | 56.627
-4 | 0.362 | 0.00526 | -0.174 | 68.733
-3.5 | 0.426 | 0.00594 | -0.175 | 71.717
-3 | 0.489 | 0.00648 | -0.176 | 75.49
-2.5 | 0.553 | 0.00682 | -0.177 | 81.054
-2 | 0.614 | 0.00729 | -0.178 | 84.115
-1.5 | 0.676 | 0.0077 | -0.179 | 87.852
-1 | 0.739 | 0.00808 | -0.18 | 91.466
-0.5 | 0.801 | 0.00851 | -0.181 | 94.114
0 | 0.86 | 0.00894 | -0.181 | 96.199
0.5 | 0.921 | 0.00925 | -0.182 | 99.523
1 | 0.982 | 0.00949 | -0.183 | 103.487
1.5 | 1.043 | 0.00966 | -0.184 | 107.964
2 | 1.104 | 0.00982 | -0.185 | 112.343
2.5 | 1.164 | 0.01002 | -0.186 | 116.124
3 | 1.224 | 0.01031 | -0.187 | 118.7
3.5 | 1.284 | 0.01056 | -0.188 | 121.531
4 | 1.343 | 0.01089 | -0.188 | 123.296
4.5 | 1.402 | 0.01126 | -0.189 | 124.449
5 | 1.46 | 0.01165 | -0.19 | 125.33
5.5 | 1.516 | 0.01203 | -0.191 | 125.963
6 | 1.566 | 0.01241 | -0.192 | 126.172
6.5 | 1.61 | 0.01278 | -0.192 | 125.925
7 | 1.648 | 0.01336 | -0.193 | 123.355
7.5 | 1.679 | 0.01492 | -0.194 | 112.518
8 | 1.702 | 0.01716 | -0.194 | 99.193
8.5 | 1.717 | 0.01835 | -0.195 | 93.595
9 | 1.723 | 0.01924 | -0.195 | 89.528
9.5 | 1.718 | 0.0202 | -0.196 | 85.031
10 | 1.701 | 0.02117 | -0.196 | 80.353
10.5 | 1.673 | 0.02234 | -0.197 | 74.882
11 | 1.632 | 0.02361 | -0.197 | 69.135
11.5 | 1.578 | 0.02498 | -0.197 | 63.191
12 | 1.513 | 0.02648 | -0.198 | 57.14
12.5 | 1.436 | 0.02808 | -0.198 | 51.118
13 | 1.348 | 0.02974 | -0.198 | 45.339
13.5 | 1.251 | 0.0317 | -0.198 | 39.478
14 | 1.147 | 0.03406 | -0.198 | 33.659

## 94. Re 7M Mach 0.25 (2)
BIGFOIL.COM POLAR EXPORT
ste87391
EPPLER STE 87(-3)-914 |  |  |  | Cl Max: | 1.814 | at alpha= | 15.5 | deg
XFOIL ncrit=9 |  |  |  | L/D Max: | 123.734 | at alpha= | 2.5 | deg
Re: | 7000000 |  |  | Cd Min: | 0.13812 | at alpha= | 20 | deg
Mach: | 0.25 |  |  | Cl=0 at alpha= | -6.8312 | deg
|  |  |  | @ Cl=0.1, Cd= | 0.0057593
|  |  |  | @ Cl=0.4, Cd= | 0.0041982
|  |  |  | @ Cl=0.6, Cd= | 0.0052519
alpha (deg) | Cl | Cd | Cm | Cl/Cd
-19.5 | -0.5818 | 0.13789 | -0.0931 | -4.2193
-19 | -0.628 | 0.12137 | -0.1027 | -5.1743
-18.5 | -0.6711 | 0.10641 | -0.1116 | -6.3067
-18 | -0.7208 | 0.09125 | -0.121 | -7.8992
-17 | -0.8477 | 0.05977 | -0.1422 | -14.1827
-16.5 | -0.9048 | 0.04456 | -0.1535 | -20.3052
-16 | -0.9323 | 0.03226 | -0.1644 | -28.8996
-15.5 | -0.9351 | 0.02528 | -0.1697 | -36.9897
-15 | -0.929 | 0.02049 | -0.1714 | -45.3392
-14.5 | -0.9052 | 0.01734 | -0.1717 | -52.203
-14 | -0.8642 | 0.01532 | -0.1724 | -56.4099
-13.5 | -0.8113 | 0.01387 | -0.1736 | -58.4932
-13 | -0.7555 | 0.01275 | -0.1741 | -59.2549
-12.5 | -0.6974 | 0.01183 | -0.1746 | -58.9518
-12 | -0.6376 | 0.01109 | -0.1752 | -57.4932
-11.5 | -0.5787 | 0.01015 | -0.1758 | -57.0148
-11 | -0.5178 | 0.00952 | -0.1765 | -54.3908
-10.5 | -0.4561 | 0.00901 | -0.1773 | -50.6215
-10 | -0.3942 | 0.00854 | -0.1781 | -46.1593
-9.5 | -0.3319 | 0.00814 | -0.1791 | -40.774
-9 | -0.2699 | 0.00768 | -0.18 | -35.1432
-8.5 | -0.2078 | 0.00724 | -0.181 | -28.7017
-8 | -0.1455 | 0.00691 | -0.182 | -21.0564
-7.5 | -0.0831 | 0.00661 | -0.1831 | -12.5719
-7 | -0.0209 | 0.00633 | -0.1842 | -3.3017
-6.5 | 0.041 | 0.00601 | -0.1852 | 6.822
-6 | 0.1022 | 0.00575 | -0.1861 | 17.7739
-5.5 | 0.1635 | 0.00557 | -0.187 | 29.3537
-5 | 0.2248 | 0.00532 | -0.188 | 42.2556
-4.5 | 0.2859 | 0.00509 | -0.1889 | 56.169
-4 | 0.3442 | 0.00439 | -0.1898 | 78.4055
-3.5 | 0.4053 | 0.00418 | -0.1908 | 96.9617
-3 | 0.464 | 0.00408 | -0.1913 | 113.7255
-2.5 | 0.5137 | 0.00418 | -0.1897 | 122.8947
-2 | 0.5461 | 0.00461 | -0.1844 | 118.4599
-1 | 0.6116 | 0.00539 | -0.1741 | 113.4694
-0.5 | 0.6574 | 0.0058 | -0.172 | 113.3448
0 | 0.7033 | 0.00624 | -0.17 | 112.7083
0.5 | 0.7508 | 0.00661 | -0.1683 | 113.5855
1 | 0.8012 | 0.00692 | -0.1673 | 115.7803
1.5 | 0.8508 | 0.00726 | -0.1662 | 117.1901
2 | 0.9028 | 0.00754 | -0.1655 | 119.7347
2.5 | 0.9577 | 0.00774 | -0.1655 | 123.7339
3 | 1.0059 | 0.00817 | -0.1639 | 123.1212
3.5 | 1.0559 | 0.00855 | -0.1625 | 123.4971
4 | 1.1057 | 0.00895 | -0.1611 | 123.5419
4.5 | 1.1545 | 0.00937 | -0.1595 | 123.2124
5 | 1.2022 | 0.00984 | -0.1577 | 122.1748
5.5 | 1.2486 | 0.01039 | -0.1557 | 120.1732
6 | 1.2926 | 0.01101 | -0.1532 | 117.4024
6.5 | 1.3338 | 0.01178 | -0.1502 | 113.2258
7 | 1.3682 | 0.01289 | -0.146 | 106.1443
7.5 | 1.3936 | 0.01445 | -0.1403 | 96.4429
8 | 1.4224 | 0.01593 | -0.1353 | 89.2906
8.5 | 1.461 | 0.01687 | -0.132 | 86.6034
9 | 1.5018 | 0.01774 | -0.1291 | 84.6561
9.5 | 1.5392 | 0.01876 | -0.1257 | 82.0469
10 | 1.577 | 0.01979 | -0.1224 | 79.6867
10.5 | 1.6134 | 0.02092 | -0.119 | 77.1224
11 | 1.6468 | 0.02221 | -0.1152 | 74.1468
11.5 | 1.6788 | 0.02363 | -0.1113 | 71.0453
12 | 1.7081 | 0.02526 | -0.107 | 67.6207
12.5 | 1.7338 | 0.02713 | -0.1025 | 63.9071
13 | 1.7583 | 0.02918 | -0.098 | 60.257
13.5 | 1.7782 | 0.03162 | -0.0932 | 56.2366
14 | 1.7943 | 0.03442 | -0.0884 | 52.1296
14.5 | 1.8057 | 0.03777 | -0.0835 | 47.8078
15 | 1.8114 | 0.04179 | -0.0787 | 43.3453
15.5 | 1.814 | 0.04632 | -0.0743 | 39.1623
16 | 1.8089 | 0.05194 | -0.0704 | 34.8267
16.5 | 1.7976 | 0.0585 | -0.0672 | 30.7282
17.5 | 1.7522 | 0.07564 | -0.0641 | 23.165
18 | 1.7198 | 0.0862 | -0.0647 | 19.9513
18.5 | 1.6802 | 0.09814 | -0.0668 | 17.1204
19 | 1.6373 | 0.11114 | -0.0705 | 14.7319
20 | 1.5541 | 0.13812 | -0.0816 | 11.2518

## 95. Re 7M Mach 0.50 (1)
BIGFOIL.COM POLAR EXPORT
ste87391
EPPLER STE 87(-3)-914 |  |  |  | Cl Max: | 1.741 | at alpha= | 6.5 | deg
JavaFoil+Calcfoil stall+Eppler ext transition |  |  |  | L/D Max: | 116.304 | at alpha= | 4 | deg
Re: | 7000000 |  |  | Cd Min: | 0.00547 | at alpha= | -4 | deg
Mach: | 0.5 |  |  | Cl=0 at alpha= | -6.8712 | deg
|  |  |  | @ Cl=0.1, Cd= | 0.007535
|  |  |  | @ Cl=0.4, Cd= | 0.0054717
|  |  |  | @ Cl=0.6, Cd= | 0.0072231
alpha (deg) | Cl | Cd | Cm | Cl/Cd
-20 | -0.737 | 0.15008 | -0.094 | -4.913
-19.5 | -0.706 | 0.14964 | -0.09 | -4.718
-19 | -0.682 | 0.15136 | -0.096 | -4.506
-18.5 | -0.657 | 0.1348 | -0.1 | -4.877
-18 | -0.626 | 0.13567 | -0.097 | -4.616
-17.5 | -0.597 | 0.12843 | -0.096 | -4.652
-17 | -0.569 | 0.12137 | -0.095 | -4.685
-16.5 | -0.539 | 0.11836 | -0.091 | -4.551
-16 | -0.509 | 0.12536 | -0.086 | -4.06
-15.5 | -0.484 | 0.11425 | -0.095 | -4.238
-15 | -0.456 | 0.1094 | -0.095 | -4.17
-14.5 | -0.428 | 0.1006 | -0.095 | -4.255
-14 | -0.398 | 0.10079 | -0.086 | -3.946
-13.5 | -0.369 | 0.09683 | -0.083 | -3.814
-13 | -0.342 | 0.09382 | -0.084 | -3.642
-12.5 | -0.314 | 0.09057 | -0.084 | -3.466
-12 | -0.286 | 0.08377 | -0.087 | -3.419
-11.5 | -0.26 | 0.07411 | -0.097 | -3.506
-11 | -0.238 | 0.05797 | -0.122 | -4.106
-10.5 | -0.217 | 0.03987 | -0.142 | -5.452
-10 | -0.204 | 0.01623 | -0.167 | -12.593
-9.5 | -0.174 | 0.01297 | -0.171 | -13.405
-9 | -0.216 | 0.01231 | -0.173 | -17.587
-8.5 | -0.187 | 0.0113 | -0.175 | -16.55
-8 | -0.138 | 0.0101 | -0.177 | -13.665
-7.5 | -0.08 | 0.00915 | -0.179 | -8.762
-7 | -0.017 | 0.00846 | -0.181 | -2.033
-6.5 | 0.049 | 0.00791 | -0.183 | 6.184
-6 | 0.117 | 0.00741 | -0.185 | 15.797
-5.5 | 0.187 | 0.00699 | -0.186 | 26.709
-5 | 0.257 | 0.00669 | -0.188 | 38.398
-4.5 | 0.333 | 0.0055 | -0.193 | 60.515
-4 | 0.404 | 0.00547 | -0.194 | 73.869
-3.5 | 0.476 | 0.00618 | -0.195 | 77.082
-3 | 0.547 | 0.00682 | -0.196 | 80.231
-2.5 | 0.618 | 0.00736 | -0.197 | 83.913
-2 | 0.685 | 0.00796 | -0.198 | 86.076
-1.5 | 0.755 | 0.00848 | -0.199 | 89.027
-1 | 0.824 | 0.00897 | -0.2 | 91.931
-0.5 | 0.894 | 0.00956 | -0.201 | 93.523
0 | 0.957 | 0.01008 | -0.202 | 94.986
0.5 | 1.025 | 0.01053 | -0.203 | 97.369
1 | 1.093 | 0.01078 | -0.204 | 101.441
1.5 | 1.16 | 0.01102 | -0.205 | 105.285
2 | 1.227 | 0.01126 | -0.206 | 108.981
2.5 | 1.293 | 0.01154 | -0.207 | 112.034
3 | 1.359 | 0.01195 | -0.208 | 113.748
3.5 | 1.424 | 0.01233 | -0.209 | 115.489
4 | 1.489 | 0.0128 | -0.21 | 116.304
4.5 | 1.553 | 0.01335 | -0.211 | 116.304
5 | 1.616 | 0.0139 | -0.212 | 116.199
5.5 | 1.672 | 0.01444 | -0.213 | 115.781
6 | 1.717 | 0.01512 | -0.213 | 113.527
6.5 | 1.741 | 0.01605 | -0.214 | 108.447
7 | 1.736 | 0.02051 | -0.215 | 84.643
7.5 | 1.682 | 0.02258 | -0.215 | 74.494
8 | 1.482 | 0.02496 | -0.216 | 59.405
8.5 | 1.032 | 0.0271 | -0.216 | 38.065
9 | 1.061 | 0.03079 | -0.216 | 34.448
9.5 | 1.092 | 0.03117 | -0.217 | 35.039
10 | 1.119 | 0.03513 | -0.216 | 31.856
10.5 | 1.143 | 0.04005 | -0.215 | 28.543
11 | 1.178 | 0.03911 | -0.217 | 30.111
11.5 | 1.201 | 0.04374 | -0.215 | 27.467

## 96. Re 7M Mach 0.50 (2)
BIGFOIL.COM POLAR EXPORT
ste87391
EPPLER STE 87(-3)-914 |  |  |  | Cl Max: | 1.6941 | at alpha= | 11 | deg
XFOIL ncrit=9 |  |  |  | L/D Max: | 135.319 | at alpha= | -2.5 | deg
Re: | 7000000 |  |  | Cd Min: | 0.22372 | at alpha= | -20 | deg
Mach: | 0.5 |  |  | Cl=0 at alpha= | -6.6808 | deg
|  |  |  | @ Cl=0.1, Cd= | 0.0063256
|  |  |  | @ Cl=0.4, Cd= | 0.0049357
|  |  |  | @ Cl=0.6, Cd= | 0.0054533
alpha (deg) | Cl | Cd | Cm | Cl/Cd
-20 | -0.3468 | 0.22372 | -0.0825 | -1.5502
-19.5 | -0.3259 | 0.21406 | -0.0877 | -1.5225
-19 | -0.3031 | 0.20599 | -0.0929 | -1.4714
-18.5 | -0.2789 | 0.1988 | -0.0979 | -1.4029
-18 | -0.2557 | 0.19138 | -0.1027 | -1.3361
-17.5 | -0.2341 | 0.18348 | -0.1074 | -1.2759
-17 | -0.2143 | 0.17501 | -0.112 | -1.2245
-16.5 | -0.1971 | 0.166 | -0.1166 | -1.1873
-16 | -0.1841 | 0.15629 | -0.1212 | -1.1779
-15.5 | -0.1752 | 0.14602 | -0.1259 | -1.1998
-15 | -0.165 | 0.13678 | -0.1304 | -1.2063
-14.5 | -0.1508 | 0.12878 | -0.1347 | -1.171
-14 | -0.1428 | 0.11979 | -0.1391 | -1.1921
-13.5 | -0.1485 | 0.10867 | -0.1444 | -1.3665
-13 | -0.1637 | 0.09676 | -0.1503 | -1.6918
-12.5 | -0.1854 | 0.08484 | -0.1567 | -2.1853
-12 | -0.2053 | 0.07386 | -0.163 | -2.7796
-11.5 | -0.2246 | 0.06347 | -0.1696 | -3.5387
-11 | -0.2436 | 0.05342 | -0.1767 | -4.5601
-10.5 | -0.2634 | 0.043 | -0.1849 | -6.1256
-10 | -0.2773 | 0.03103 | -0.1972 | -8.9365
-9.5 | -0.2895 | 0.0218 | -0.2065 | -13.2798
-9 | -0.2898 | 0.01577 | -0.2087 | -18.3767
-8.5 | -0.254 | 0.01121 | -0.2098 | -22.6583
-8 | -0.1917 | 0.00901 | -0.2095 | -21.2764
-7.5 | -0.1205 | 0.00788 | -0.2094 | -15.2919
-7 | -0.0468 | 0.00726 | -0.2094 | -6.4463
-6.5 | 0.0265 | 0.00677 | -0.2097 | 3.9143
-6 | 0.099 | 0.00633 | -0.2101 | 15.6398
-5.5 | 0.1711 | 0.00601 | -0.2106 | 28.4692
-5 | 0.2419 | 0.00572 | -0.2111 | 42.2902
-4.5 | 0.312 | 0.00543 | -0.2116 | 57.4586
-4 | 0.3794 | 0.00517 | -0.2117 | 73.3849
-3.5 | 0.4471 | 0.0044 | -0.2127 | 101.6136
-3 | 0.5124 | 0.00426 | -0.2125 | 120.2817
-2.5 | 0.5724 | 0.00423 | -0.2112 | 135.3191
-2 | 0.5738 | 0.00476 | -0.1973 | 120.5462
-1.5 | 0.6029 | 0.00553 | -0.1898 | 109.0235
-0.5 | 0.6774 | 0.00701 | -0.1787 | 96.6334
0 | 0.7225 | 0.00767 | -0.1749 | 94.1982
0.5 | 0.7719 | 0.00825 | -0.1721 | 93.5636
1 | 0.8226 | 0.00885 | -0.1695 | 92.9492
1.5 | 0.878 | 0.00934 | -0.1678 | 94.0043
2 | 0.9355 | 0.00981 | -0.1665 | 95.3619
2.5 | 0.9943 | 0.01027 | -0.1655 | 96.816
3 | 1.0566 | 0.01065 | -0.165 | 99.2113
3.5 | 1.1129 | 0.01121 | -0.1628 | 99.2774
4 | 1.1672 | 0.01185 | -0.1602 | 98.4979
4.5 | 1.2228 | 0.01247 | -0.1576 | 98.0593
5 | 1.2808 | 0.01304 | -0.1553 | 98.2209
5.5 | 1.3336 | 0.01382 | -0.152 | 96.4978
6 | 1.3873 | 0.01461 | -0.1487 | 94.9555
6.5 | 1.4381 | 0.01553 | -0.1447 | 92.6014
7 | 1.4721 | 0.01718 | -0.1383 | 85.6868
7.5 | 1.4776 | 0.02013 | -0.1279 | 73.4029
8 | 1.5068 | 0.02228 | -0.1209 | 67.6302
8.5 | 1.5502 | 0.02387 | -0.1159 | 64.9434
9 | 1.5924 | 0.02563 | -0.1107 | 62.1303
9.5 | 1.6278 | 0.02785 | -0.1046 | 58.4488
10 | 1.6578 | 0.03053 | -0.0982 | 54.3007
10.5 | 1.6814 | 0.03382 | -0.0914 | 49.7161
11 | 1.6941 | 0.03804 | -0.0842 | 44.5347
11.5 | 1.6898 | 0.04387 | -0.0769 | 38.5183
12 | 1.6705 | 0.05137 | -0.0706 | 32.519
12.5 | 1.6385 | 0.06067 | -0.0664 | 27.0068
13 | 1.5981 | 0.07158 | -0.0647 | 22.3261
13.5 | 1.5531 | 0.08362 | -0.0652 | 18.5733
14 | 1.5067 | 0.09646 | -0.0677 | 15.6199
14.5 | 1.4625 | 0.10963 | -0.0716 | 13.3403
15 | 1.4215 | 0.1229 | -0.0767 | 11.5663
15.5 | 1.3864 | 0.13616 | -0.0829 | 10.1821
16 | 1.3559 | 0.14942 | -0.09 | 9.0744

## 97. Re 8M Mach 0.00 (1)
BIGFOIL.COM POLAR EXPORT
ste87391
EPPLER STE 87(-3)-914 |  |  |  | Cl Max: | 1.74 | at alpha= | 10 | deg
JavaFoil+Calcfoil stall+Eppler ext transition |  |  |  | L/D Max: | 131.604 | at alpha= | 6.5 | deg
Re: | 8000000 |  |  | Cd Min: | 0.00524 | at alpha= | -5 | deg
Mach: | 0 |  |  | Cl=0 at alpha= | -6.8667 | deg
|  |  |  | @ Cl=0.1, Cd= | 0.0058388
|  |  |  | @ Cl=0.4, Cd= | 0.006214
|  |  |  | @ Cl=0.6, Cd= | 0.0074144
alpha (deg) | Cl | Cd | Cm | Cl/Cd
-19 | -0.559 | 0.12628 | -0.086 | -4.431
-18.5 | -0.575 | 0.11105 | -0.092 | -5.178
-18 | -0.584 | 0.10567 | -0.094 | -5.527
-17.5 | -0.596 | 0.09319 | -0.099 | -6.392
-17 | -0.601 | 0.088 | -0.1 | -6.825
-16.5 | -0.605 | 0.08014 | -0.104 | -7.554
-16 | -0.612 | 0.06792 | -0.109 | -9.004
-15.5 | -0.615 | 0.05638 | -0.115 | -10.917
-15 | -0.623 | 0.04067 | -0.123 | -15.325
-14.5 | -0.625 | 0.03011 | -0.129 | -20.747
-14 | -0.626 | 0.01979 | -0.136 | -31.63
-13.5 | -0.602 | 0.01813 | -0.138 | -33.206
-13 | -0.575 | 0.01624 | -0.14 | -35.404
-12.5 | -0.545 | 0.01457 | -0.142 | -37.38
-12 | -0.51 | 0.0133 | -0.143 | -38.384
-11.5 | -0.473 | 0.01183 | -0.145 | -40.01
-11 | -0.431 | 0.01126 | -0.147 | -38.332
-10.5 | -0.388 | 0.01014 | -0.149 | -38.27
-10 | -0.341 | 0.00956 | -0.15 | -35.672
-9.5 | -0.292 | 0.00896 | -0.152 | -32.542
-9 | -0.24 | 0.00835 | -0.154 | -28.758
-8.5 | -0.187 | 0.00784 | -0.155 | -23.791
-8 | -0.131 | 0.0072 | -0.157 | -18.234
-7.5 | -0.075 | 0.00658 | -0.161 | -11.39
-7 | -0.016 | 0.0065 | -0.162 | -2.426
-6.5 | 0.044 | 0.00605 | -0.163 | 7.308
-6 | 0.105 | 0.00582 | -0.164 | 18.022
-5.5 | 0.166 | 0.00573 | -0.165 | 28.924
-5 | 0.227 | 0.00524 | -0.166 | 43.341
-4.5 | 0.289 | 0.00553 | -0.167 | 52.249
-4 | 0.35 | 0.00596 | -0.168 | 58.77
-3.5 | 0.413 | 0.00628 | -0.169 | 65.75
-3 | 0.474 | 0.00668 | -0.17 | 70.927
-2.5 | 0.535 | 0.00701 | -0.171 | 76.332
-2 | 0.594 | 0.00738 | -0.172 | 80.554
-1.5 | 0.655 | 0.00773 | -0.173 | 84.689
-1 | 0.715 | 0.00805 | -0.174 | 88.885
-0.5 | 0.776 | 0.00839 | -0.175 | 92.447
0 | 0.833 | 0.00874 | -0.176 | 95.278
0.5 | 0.893 | 0.00899 | -0.177 | 99.325
1 | 0.952 | 0.00912 | -0.178 | 104.362
1.5 | 1.011 | 0.00933 | -0.179 | 108.368
2 | 1.07 | 0.00948 | -0.179 | 112.955
2.5 | 1.129 | 0.00954 | -0.18 | 118.384
3 | 1.187 | 0.00977 | -0.181 | 121.531
3.5 | 1.245 | 0.01001 | -0.182 | 124.367
4 | 1.303 | 0.01026 | -0.183 | 127.031
4.5 | 1.36 | 0.01062 | -0.183 | 128.095
5 | 1.417 | 0.01092 | -0.184 | 129.843
5.5 | 1.472 | 0.01123 | -0.185 | 131.088
6 | 1.522 | 0.01159 | -0.186 | 131.41
6.5 | 1.567 | 0.01191 | -0.186 | 131.604
7 | 1.609 | 0.01246 | -0.187 | 129.051
7.5 | 1.645 | 0.01376 | -0.188 | 119.525
8 | 1.675 | 0.01562 | -0.188 | 107.273
8.5 | 1.701 | 0.01666 | -0.189 | 102.066
9 | 1.72 | 0.01734 | -0.189 | 99.202
9.5 | 1.733 | 0.01807 | -0.19 | 95.922
10 | 1.74 | 0.01895 | -0.19 | 91.821
10.5 | 1.739 | 0.01973 | -0.191 | 88.115
11 | 1.732 | 0.02064 | -0.191 | 83.885
11.5 | 1.718 | 0.02158 | -0.192 | 79.59
12 | 1.698 | 0.02259 | -0.192 | 75.156
12.5 | 1.671 | 0.02368 | -0.192 | 70.554
13 | 1.638 | 0.02479 | -0.192 | 66.071
13.5 | 1.601 | 0.02578 | -0.193 | 62.11
14 | 1.56 | 0.02709 | -0.193 | 57.586
14.5 | 1.514 | 0.02869 | -0.193 | 52.789
15 | 1.466 | 0.03019 | -0.193 | 48.551

## 98. Re 8M Mach 0.00 (2)
BIGFOIL.COM POLAR EXPORT
ste87391
EPPLER STE 87(-3)-914 |  |  |  | Cl Max: | 1.8615 | at alpha= | 16.5 | deg
XFOIL ncrit=9 |  |  |  | L/D Max: | 133.496 | at alpha= | 4 | deg
Re: | 8000000 |  |  | Cd Min: | 0.08433 | at alpha= | 20 | deg
Mach: | 0 |  |  | Cl=0 at alpha= | -6.8735 | deg
|  |  |  | @ Cl=0.1, Cd= | 0.0054968
|  |  |  | @ Cl=0.4, Cd= | 0.004083
|  |  |  | @ Cl=0.6, Cd= | 0.0053659
alpha (deg) | Cl | Cd | Cm | Cl/Cd
-20 | -1.1886 | 0.0436 | -0.1373 | -27.2615
-19.5 | -1.2058 | 0.0342 | -0.1446 | -35.2573
-19 | -1.2019 | 0.02856 | -0.1487 | -42.0833
-18.5 | -1.1866 | 0.02484 | -0.1508 | -47.7697
-18 | -1.164 | 0.02209 | -0.152 | -52.6935
-17.5 | -1.1358 | 0.01993 | -0.1528 | -56.9895
-17 | -1.1074 | 0.0178 | -0.1533 | -62.2135
-16.5 | -1.072 | 0.01607 | -0.1542 | -66.7082
-16 | -1.0297 | 0.0147 | -0.1556 | -70.0476
-15.5 | -0.9805 | 0.01369 | -0.157 | -71.6216
-15 | -0.9293 | 0.01288 | -0.1582 | -72.1506
-14.5 | -0.8763 | 0.01218 | -0.1593 | -71.9458
-14 | -0.8222 | 0.01155 | -0.1605 | -71.1861
-13.5 | -0.7671 | 0.011 | -0.1617 | -69.7364
-13 | -0.7114 | 0.01048 | -0.1629 | -67.8817
-12.5 | -0.6563 | 0.00977 | -0.1641 | -67.175
-12 | -0.6 | 0.00923 | -0.1653 | -65.0054
-11.5 | -0.5428 | 0.00878 | -0.1665 | -61.8223
-11 | -0.4852 | 0.00839 | -0.1678 | -57.8308
-10.5 | -0.427 | 0.00806 | -0.169 | -52.9777
-10 | -0.3685 | 0.00773 | -0.1703 | -47.6714
-9.5 | -0.3099 | 0.00742 | -0.1716 | -41.7655
-9 | -0.2513 | 0.007 | -0.1729 | -35.9
-8.5 | -0.1924 | 0.0067 | -0.1741 | -28.7164
-8 | -0.1332 | 0.00642 | -0.1754 | -20.7477
-7.5 | -0.074 | 0.00618 | -0.1766 | -11.9741
-7 | -0.0148 | 0.00594 | -0.1778 | -2.4916
-6.5 | 0.0437 | 0.00567 | -0.1789 | 7.7072
-6 | 0.1022 | 0.00549 | -0.1799 | 18.6157
-5.5 | 0.1613 | 0.00529 | -0.181 | 30.4915
-5 | 0.2204 | 0.00508 | -0.1821 | 43.3858
-4.5 | 0.2772 | 0.00478 | -0.1828 | 57.9916
-4 | 0.3357 | 0.00422 | -0.1841 | 79.5498
-3.5 | 0.3924 | 0.00408 | -0.1846 | 96.1765
-3 | 0.4435 | 0.0041 | -0.184 | 108.1707
-2 | 0.5226 | 0.0048 | -0.1775 | 108.875
-1.5 | 0.5628 | 0.00511 | -0.1745 | 110.137
-1 | 0.6006 | 0.00537 | -0.1709 | 111.8436
-0.5 | 0.6433 | 0.00569 | -0.1685 | 113.058
0 | 0.6913 | 0.00602 | -0.1674 | 114.8339
0.5 | 0.7413 | 0.0063 | -0.1666 | 117.6667
1 | 0.7915 | 0.00657 | -0.1661 | 120.4718
1.5 | 0.841 | 0.00685 | -0.1653 | 122.7737
2 | 0.8928 | 0.00705 | -0.165 | 126.6383
2.5 | 0.9448 | 0.00724 | -0.1649 | 130.4972
3 | 0.9956 | 0.00749 | -0.1644 | 132.9239
3.5 | 1.044 | 0.00783 | -0.1633 | 133.3333
4 | 1.092 | 0.00818 | -0.1621 | 133.4963
4.5 | 1.1394 | 0.00855 | -0.1608 | 133.2632
5 | 1.1853 | 0.00898 | -0.1593 | 131.9933
5.5 | 1.2283 | 0.00953 | -0.1573 | 128.8877
6 | 1.2711 | 0.01011 | -0.1552 | 125.727
6.5 | 1.3114 | 0.01078 | -0.1527 | 121.6512
7 | 1.3432 | 0.0119 | -0.1487 | 112.8739
7.5 | 1.3739 | 0.01311 | -0.1445 | 104.7979
8 | 1.4072 | 0.01418 | -0.1409 | 99.2384
8.5 | 1.4454 | 0.015 | -0.1382 | 96.36
9 | 1.4842 | 0.01574 | -0.1358 | 94.2948
9.5 | 1.5224 | 0.01651 | -0.1332 | 92.2108
10 | 1.5597 | 0.01733 | -0.1306 | 90
10.5 | 1.596 | 0.01818 | -0.1279 | 87.7888
11 | 1.6318 | 0.01905 | -0.1253 | 85.6588
11.5 | 1.6634 | 0.02014 | -0.1219 | 82.5919
12 | 1.6948 | 0.02129 | -0.1187 | 79.6054
12.5 | 1.7225 | 0.02262 | -0.115 | 76.1494
13 | 1.7508 | 0.02399 | -0.1115 | 72.9804
13.5 | 1.7745 | 0.02564 | -0.1075 | 69.2083
14 | 1.7974 | 0.02737 | -0.1036 | 65.6704
14.5 | 1.817 | 0.02941 | -0.0995 | 61.7817
15 | 1.833 | 0.03176 | -0.0952 | 57.7141
15.5 | 1.8463 | 0.0344 | -0.0909 | 53.6715
16 | 1.8556 | 0.03751 | -0.0865 | 49.4695
16.5 | 1.8615 | 0.04106 | -0.0823 | 45.3361
17 | 1.8611 | 0.04542 | -0.0782 | 40.9753
17.5 | 1.8565 | 0.0505 | -0.0745 | 36.7624
18 | 1.8511 | 0.05595 | -0.0716 | 33.0849
18.5 | 1.8493 | 0.06133 | -0.0696 | 30.1533
19 | 1.8396 | 0.06791 | -0.0681 | 27.0888
19.5 | 1.8183 | 0.0762 | -0.0673 | 23.8622
20 | 1.8016 | 0.08433 | -0.0675 | 21.3637

## 99. Re 8M Mach 0.10 (1)
BIGFOIL.COM POLAR EXPORT
ste87391
EPPLER STE 87(-3)-914 |  |  |  | Cl Max: | 1.736 | at alpha= | 10 | deg
JavaFoil+Calcfoil stall+Eppler ext transition |  |  |  | L/D Max: | 131.156 | at alpha= | 6 | deg
Re: | 8000000 |  |  | Cd Min: | 0.00529 | at alpha= | -5 | deg
Mach: | 0.1 |  |  | Cl=0 at alpha= | -6.8667 | deg
|  |  |  | @ Cl=0.1, Cd= | 0.0058713
|  |  |  | @ Cl=0.4, Cd= | 0.0062238
|  |  |  | @ Cl=0.6, Cd= | 0.0074253
alpha (deg) | Cl | Cd | Cm | Cl/Cd
-19 | -0.522 | 0.1346 | -0.081 | -3.875
-18.5 | -0.544 | 0.11162 | -0.093 | -4.876
-18 | -0.551 | 0.11385 | -0.089 | -4.844
-17.5 | -0.567 | 0.09969 | -0.096 | -5.687
-17 | -0.573 | 0.09641 | -0.096 | -5.947
-16.5 | -0.582 | 0.0859 | -0.101 | -6.78
-16 | -0.589 | 0.07612 | -0.105 | -7.735
-15.5 | -0.594 | 0.06471 | -0.111 | -9.18
-15 | -0.605 | 0.0463 | -0.12 | -13.076
-14.5 | -0.608 | 0.03531 | -0.127 | -17.211
-14 | -0.618 | 0.02077 | -0.136 | -29.739
-13.5 | -0.596 | 0.01872 | -0.138 | -31.836
-13 | -0.571 | 0.01662 | -0.14 | -34.356
-12.5 | -0.542 | 0.01487 | -0.142 | -36.434
-12 | -0.508 | 0.01362 | -0.144 | -37.325
-11.5 | -0.472 | 0.01204 | -0.146 | -39.238
-11 | -0.431 | 0.01139 | -0.147 | -37.84
-10.5 | -0.388 | 0.01032 | -0.149 | -37.597
-10 | -0.342 | 0.00966 | -0.151 | -35.36
-9.5 | -0.292 | 0.00906 | -0.153 | -32.248
-9 | -0.241 | 0.00842 | -0.154 | -28.603
-8.5 | -0.187 | 0.00792 | -0.156 | -23.617
-8 | -0.132 | 0.00747 | -0.158 | -17.615
-7.5 | -0.075 | 0.00657 | -0.161 | -11.461
-7 | -0.016 | 0.00654 | -0.163 | -2.421
-6.5 | 0.044 | 0.00611 | -0.164 | 7.27
-6 | 0.105 | 0.00585 | -0.165 | 18.012
-5.5 | 0.167 | 0.00576 | -0.166 | 28.931
-5 | 0.228 | 0.00529 | -0.167 | 43.19
-4.5 | 0.29 | 0.00554 | -0.168 | 52.339
-4 | 0.352 | 0.00598 | -0.169 | 58.861
-3.5 | 0.415 | 0.0063 | -0.17 | 65.864
-3 | 0.476 | 0.00666 | -0.171 | 71.51
-2.5 | 0.538 | 0.00706 | -0.172 | 76.132
-2 | 0.597 | 0.00741 | -0.173 | 80.565
-1.5 | 0.658 | 0.00772 | -0.174 | 85.191
-1 | 0.719 | 0.00809 | -0.175 | 88.875
-0.5 | 0.78 | 0.00844 | -0.176 | 92.43
0 | 0.837 | 0.00875 | -0.177 | 95.684
0.5 | 0.897 | 0.00903 | -0.178 | 99.342
1 | 0.957 | 0.00917 | -0.179 | 104.319
1.5 | 1.016 | 0.00938 | -0.179 | 108.378
2 | 1.075 | 0.00954 | -0.18 | 112.769
2.5 | 1.134 | 0.00958 | -0.181 | 118.422
3 | 1.193 | 0.00983 | -0.182 | 121.331
3.5 | 1.251 | 0.01008 | -0.183 | 124.16
4 | 1.309 | 0.01033 | -0.184 | 126.701
4.5 | 1.367 | 0.01066 | -0.184 | 128.165
5 | 1.424 | 0.01099 | -0.185 | 129.546
5.5 | 1.479 | 0.01131 | -0.186 | 130.736
6 | 1.529 | 0.01166 | -0.187 | 131.156
6.5 | 1.574 | 0.01202 | -0.187 | 131.006
7 | 1.615 | 0.01258 | -0.188 | 128.368
7.5 | 1.65 | 0.01389 | -0.188 | 118.84
8 | 1.68 | 0.01581 | -0.189 | 106.243
8.5 | 1.704 | 0.01685 | -0.19 | 101.156
9 | 1.722 | 0.01759 | -0.19 | 97.863
9.5 | 1.733 | 0.01835 | -0.191 | 94.434
10 | 1.736 | 0.01917 | -0.191 | 90.573
10.5 | 1.733 | 0.02006 | -0.192 | 86.401
11 | 1.722 | 0.02095 | -0.192 | 82.192
11.5 | 1.704 | 0.0219 | -0.192 | 77.797
12 | 1.678 | 0.02299 | -0.193 | 73.023
12.5 | 1.646 | 0.02419 | -0.193 | 68.054
13 | 1.608 | 0.02535 | -0.193 | 63.44
13.5 | 1.566 | 0.02644 | -0.194 | 59.22
14 | 1.518 | 0.02778 | -0.194 | 54.644
14.5 | 1.465 | 0.02974 | -0.194 | 49.273
15 | 1.411 | 0.03123 | -0.194 | 45.18

## 100. Re 8M Mach 0.10 (2)
BIGFOIL.COM POLAR EXPORT
ste87391
EPPLER STE 87(-3)-914 |  |  |  | Cl Max: | 1.851 | at alpha= | 16.5 | deg
XFOIL ncrit=9 |  |  |  | L/D Max: | 132.752 | at alpha= | 4 | deg
Re: | 8000000 |  |  | Cd Min: | 0.09204 | at alpha= | 20 | deg
Mach: | 0.1 |  |  | Cl=0 at alpha= | -6.8678 | deg
|  |  |  | @ Cl=0.1, Cd= | 0.005517
|  |  |  | @ Cl=0.4, Cd= | 0.0040811
|  |  |  | @ Cl=0.6, Cd= | 0.0053819
alpha (deg) | Cl | Cd | Cm | Cl/Cd
-20 | -1.0764 | 0.06225 | -0.1275 | -17.2916
-19.5 | -1.1545 | 0.04401 | -0.1403 | -26.2327
-19 | -1.1741 | 0.03408 | -0.1482 | -34.4513
-18.5 | -1.1699 | 0.0283 | -0.1524 | -41.3392
-18 | -1.1551 | 0.02442 | -0.1545 | -47.3014
-17.5 | -1.1318 | 0.02164 | -0.1556 | -52.3013
-16.5 | -1.0711 | 0.01747 | -0.1567 | -61.3108
-16 | -1.034 | 0.01566 | -0.1577 | -66.0281
-15.5 | -0.9888 | 0.01429 | -0.1592 | -69.1952
-15 | -0.9382 | 0.01332 | -0.1603 | -70.4354
-14.5 | -0.8854 | 0.01251 | -0.1613 | -70.7754
-14 | -0.831 | 0.01181 | -0.1624 | -70.3641
-13.5 | -0.7754 | 0.01121 | -0.1634 | -69.1704
-13 | -0.7191 | 0.01066 | -0.1645 | -67.4578
-12.5 | -0.6629 | 0.01002 | -0.1656 | -66.1577
-12 | -0.6062 | 0.0094 | -0.1668 | -64.4894
-11.5 | -0.5486 | 0.00891 | -0.1679 | -61.5713
-11 | -0.4903 | 0.00849 | -0.1691 | -57.7503
-10.5 | -0.4315 | 0.00813 | -0.1703 | -53.075
-9.5 | -0.3132 | 0.00749 | -0.1727 | -41.8158
-9 | -0.2541 | 0.00706 | -0.174 | -35.9915
-8.5 | -0.1946 | 0.00673 | -0.1752 | -28.9153
-8 | -0.135 | 0.00646 | -0.1764 | -20.8978
-7.5 | -0.0752 | 0.0062 | -0.1777 | -12.129
-7 | -0.0156 | 0.00596 | -0.1788 | -2.6174
-6.5 | 0.0434 | 0.00569 | -0.1799 | 7.6274
-6 | 0.1023 | 0.00551 | -0.1808 | 18.5662
-5.5 | 0.1618 | 0.0053 | -0.1819 | 30.5283
-5 | 0.2213 | 0.00509 | -0.183 | 43.4774
-4.5 | 0.2785 | 0.0048 | -0.1837 | 58.0208
-4 | 0.3373 | 0.00422 | -0.185 | 79.9289
-3.5 | 0.3943 | 0.00408 | -0.1856 | 96.6422
-3 | 0.446 | 0.00409 | -0.1849 | 109.0465
-2.5 | 0.4853 | 0.00445 | -0.1815 | 109.0562
-2 | 0.5243 | 0.00481 | -0.1781 | 109.0021
-1.5 | 0.5632 | 0.00511 | -0.1748 | 110.2153
-1 | 0.6011 | 0.00539 | -0.1711 | 111.5213
-0.5 | 0.6448 | 0.00572 | -0.1689 | 112.7273
0 | 0.6931 | 0.00606 | -0.1677 | 114.3729
0.5 | 0.7431 | 0.00635 | -0.167 | 117.0236
1 | 0.7932 | 0.00662 | -0.1663 | 119.8187
1.5 | 0.8426 | 0.00691 | -0.1654 | 121.9392
2 | 0.8947 | 0.00712 | -0.1652 | 125.6601
3 | 0.998 | 0.00756 | -0.1645 | 132.0106
3.5 | 1.0468 | 0.0079 | -0.1634 | 132.5063
4 | 1.0952 | 0.00825 | -0.1622 | 132.7515
5 | 1.1889 | 0.00907 | -0.1593 | 131.0805
5.5 | 1.2324 | 0.00963 | -0.1572 | 127.9751
6 | 1.2749 | 0.01022 | -0.155 | 124.7456
6.5 | 1.3155 | 0.01091 | -0.1525 | 120.5775
7 | 1.3474 | 0.01204 | -0.1483 | 111.9103
7.5 | 1.3772 | 0.0133 | -0.1439 | 103.5489
8 | 1.4106 | 0.01441 | -0.1402 | 97.8904
8.5 | 1.4489 | 0.01523 | -0.1374 | 95.1346
9 | 1.4883 | 0.01597 | -0.135 | 93.1935
9.5 | 1.527 | 0.01676 | -0.1324 | 91.1098
10 | 1.5635 | 0.01764 | -0.1295 | 88.6338
10.5 | 1.6007 | 0.01848 | -0.1269 | 86.618
11 | 1.6352 | 0.01945 | -0.1238 | 84.072
11.5 | 1.6676 | 0.02055 | -0.1205 | 81.1484
12 | 1.6983 | 0.02178 | -0.1171 | 77.9752
12.5 | 1.7266 | 0.02315 | -0.1133 | 74.5832
13 | 1.7532 | 0.02466 | -0.1095 | 71.0949
13.5 | 1.7777 | 0.02634 | -0.1055 | 67.4905
14 | 1.7984 | 0.02829 | -0.1012 | 63.5702
14.5 | 1.8167 | 0.03051 | -0.0969 | 59.5444
15 | 1.832 | 0.03302 | -0.0925 | 55.4815
15.5 | 1.8435 | 0.03593 | -0.0881 | 51.3081
16 | 1.8491 | 0.0395 | -0.0835 | 46.8127
16.5 | 1.851 | 0.04358 | -0.0792 | 42.4736
17.5 | 1.8428 | 0.05382 | -0.0719 | 34.2401
18 | 1.8353 | 0.05982 | -0.0694 | 30.6804
18.5 | 1.8281 | 0.06612 | -0.0678 | 27.6482
19 | 1.8134 | 0.07357 | -0.0668 | 24.6486
19.5 | 1.7873 | 0.08291 | -0.0668 | 21.5571
20 | 1.7652 | 0.09204 | -0.0677 | 19.1786

## 101. Re 8M Mach 0.25 (1)
BIGFOIL.COM POLAR EXPORT
ste87391
EPPLER STE 87(-3)-914 |  |  |  | Cl Max: | 1.723 | at alpha= | 9 | deg
JavaFoil+Calcfoil stall+Eppler ext transition |  |  |  | L/D Max: | 128.853 | at alpha= | 6 | deg
Re: | 8000000 |  |  | Cd Min: | 0.00528 | at alpha= | -5 | deg
Mach: | 0.25 |  |  | Cl=0 at alpha= | -6.871 | deg
|  |  |  | @ Cl=0.1, Cd= | 0.0062
|  |  |  | @ Cl=0.4, Cd= | 0.0062078
|  |  |  | @ Cl=0.6, Cd= | 0.007461
alpha (deg) | Cl | Cd | Cm | Cl/Cd
-18 | -0.289 | 0.13618 | -0.077 | -2.122
-17.5 | -0.332 | 0.12806 | -0.08 | -2.596
-17 | -0.374 | 0.11296 | -0.089 | -3.31
-16.5 | -0.411 | 0.09997 | -0.096 | -4.113
-16 | -0.441 | 0.09356 | -0.098 | -4.71
-15.5 | -0.463 | 0.08947 | -0.098 | -5.177
-15 | -0.485 | 0.07873 | -0.105 | -6.156
-14.5 | -0.495 | 0.07536 | -0.105 | -6.565
-14 | -0.512 | 0.05666 | -0.117 | -9.034
-13.5 | -0.518 | 0.03993 | -0.128 | -12.978
-13 | -0.526 | 0.02343 | -0.139 | -22.449
-12.5 | -0.515 | 0.01766 | -0.144 | -29.141
-12 | -0.49 | 0.01566 | -0.146 | -31.312
-11.5 | -0.461 | 0.01359 | -0.149 | -33.921
-11 | -0.425 | 0.01261 | -0.15 | -33.727
-10.5 | -0.386 | 0.01116 | -0.153 | -34.616
-10 | -0.342 | 0.01029 | -0.154 | -33.247
-9.5 | -0.294 | 0.00968 | -0.156 | -30.389
-9 | -0.243 | 0.00891 | -0.158 | -27.328
-8.5 | -0.19 | 0.00832 | -0.16 | -22.815
-8 | -0.134 | 0.00781 | -0.161 | -17.122
-7.5 | -0.076 | 0.00735 | -0.163 | -10.309
-7 | -0.016 | 0.00697 | -0.165 | -2.298
-6.5 | 0.046 | 0.00647 | -0.168 | 7.037
-6 | 0.108 | 0.00616 | -0.169 | 17.546
-5.5 | 0.171 | 0.00613 | -0.17 | 27.885
-5 | 0.234 | 0.00528 | -0.171 | 44.416
-4.5 | 0.298 | 0.00557 | -0.173 | 53.543
-4 | 0.362 | 0.006 | -0.174 | 60.282
-3.5 | 0.426 | 0.00635 | -0.175 | 67.071
-3 | 0.489 | 0.00673 | -0.176 | 72.74
-2.5 | 0.552 | 0.00719 | -0.177 | 76.788
-2 | 0.614 | 0.00754 | -0.178 | 81.427
-1.5 | 0.676 | 0.0079 | -0.179 | 85.562
-1 | 0.739 | 0.00826 | -0.18 | 89.462
-0.5 | 0.801 | 0.00862 | -0.181 | 92.908
0 | 0.86 | 0.00903 | -0.182 | 95.207
0.5 | 0.921 | 0.00934 | -0.182 | 98.609
1 | 0.982 | 0.00947 | -0.183 | 103.789
1.5 | 1.043 | 0.00964 | -0.184 | 108.22
2 | 1.104 | 0.00981 | -0.185 | 112.531
2.5 | 1.164 | 0.00987 | -0.186 | 117.911
3 | 1.224 | 0.01015 | -0.187 | 120.57
3.5 | 1.284 | 0.01038 | -0.188 | 123.667
4 | 1.343 | 0.01071 | -0.189 | 125.454
4.5 | 1.402 | 0.01106 | -0.189 | 126.731
5 | 1.46 | 0.01147 | -0.19 | 127.35
5.5 | 1.516 | 0.01179 | -0.191 | 128.615
6 | 1.566 | 0.01216 | -0.192 | 128.853
6.5 | 1.61 | 0.01253 | -0.192 | 128.448
7 | 1.648 | 0.01328 | -0.193 | 124.105
7.5 | 1.679 | 0.01514 | -0.193 | 110.936
8 | 1.703 | 0.01682 | -0.194 | 101.252
8.5 | 1.718 | 0.01796 | -0.195 | 95.649
9 | 1.723 | 0.01882 | -0.195 | 91.543
9.5 | 1.718 | 0.01983 | -0.196 | 86.665
10 | 1.702 | 0.0207 | -0.196 | 82.223
10.5 | 1.674 | 0.02193 | -0.197 | 76.327
11 | 1.633 | 0.02306 | -0.197 | 70.802
11.5 | 1.579 | 0.02438 | -0.197 | 64.759
12 | 1.513 | 0.02581 | -0.198 | 58.631
12.5 | 1.436 | 0.02748 | -0.198 | 52.276
13 | 1.349 | 0.02909 | -0.198 | 46.377
13.5 | 1.252 | 0.03094 | -0.198 | 40.474
14 | 1.147 | 0.03319 | -0.198 | 34.576

## 102. Re 8M Mach 0.25 (2)
BIGFOIL.COM POLAR EXPORT
ste87391
EPPLER STE 87(-3)-914 |  |  |  | Cl Max: | 1.8187 | at alpha= | 15 | deg
XFOIL ncrit=9 |  |  |  | L/D Max: | 127.174 | at alpha= | 4 | deg
Re: | 8000000 |  |  | Cd Min: | 0.14794 | at alpha= | -20 | deg
Mach: | 0.25 |  |  | Cl=0 at alpha= | -6.8363 | deg
|  |  |  | @ Cl=0.1, Cd= | 0.0056098
|  |  |  | @ Cl=0.4, Cd= | 0.0041347
|  |  |  | @ Cl=0.6, Cd= | 0.0054781
alpha (deg) | Cl | Cd | Cm | Cl/Cd
-20 | -0.5761 | 0.14794 | -0.0869 | -3.8941
-19.5 | -0.6328 | 0.12902 | -0.0979 | -4.9047
-19 | -0.6858 | 0.11224 | -0.108 | -6.1101
-18.5 | -0.7327 | 0.09735 | -0.1172 | -7.5265
-18 | -0.7866 | 0.08218 | -0.127 | -9.5717
-17.5 | -0.8518 | 0.06654 | -0.1377 | -12.8013
-17 | -0.92 | 0.05062 | -0.149 | -18.1746
-16.5 | -0.9604 | 0.03678 | -0.1605 | -26.112
-16 | -0.9719 | 0.02782 | -0.1682 | -34.9353
-15.5 | -0.9651 | 0.0227 | -0.1708 | -42.5154
-15 | -0.9413 | 0.01949 | -0.1715 | -48.2966
-14.5 | -0.9145 | 0.01651 | -0.1719 | -55.3907
-14 | -0.8717 | 0.0144 | -0.173 | -60.5347
-13.5 | -0.8174 | 0.01312 | -0.1737 | -62.3018
-13 | -0.7601 | 0.01212 | -0.1741 | -62.7145
-12.5 | -0.701 | 0.01128 | -0.1746 | -62.1454
-12 | -0.6405 | 0.01059 | -0.1752 | -60.4816
-11.5 | -0.5799 | 0.00989 | -0.1759 | -58.635
-11 | -0.5191 | 0.00917 | -0.1766 | -56.6085
-10.5 | -0.457 | 0.00865 | -0.1774 | -52.8324
-10 | -0.3947 | 0.00819 | -0.1783 | -48.1929
-9.5 | -0.3322 | 0.00779 | -0.1792 | -42.6444
-9 | -0.2695 | 0.00747 | -0.1802 | -36.0776
-8.5 | -0.2075 | 0.00698 | -0.1812 | -29.7278
-8 | -0.145 | 0.00665 | -0.1823 | -21.8045
-7.5 | -0.0826 | 0.00636 | -0.1833 | -12.9874
-7 | -0.0202 | 0.00609 | -0.1844 | -3.3169
-6.5 | 0.0415 | 0.00583 | -0.1854 | 7.1184
-6 | 0.1026 | 0.0056 | -0.1863 | 18.3214
-5.5 | 0.1644 | 0.00537 | -0.1873 | 30.6145
-5 | 0.2261 | 0.00515 | -0.1883 | 43.9029
-4.5 | 0.2857 | 0.00499 | -0.1889 | 57.2545
-4 | 0.3461 | 0.0043 | -0.1902 | 80.4884
-3.5 | 0.4048 | 0.00412 | -0.1907 | 98.2524
-3 | 0.4603 | 0.00406 | -0.1904 | 113.3744
-2.5 | 0.497 | 0.00445 | -0.186 | 111.6854
-2 | 0.5332 | 0.00483 | -0.1816 | 110.3934
-1.5 | 0.5657 | 0.00513 | -0.1764 | 110.2729
-1 | 0.6061 | 0.00554 | -0.173 | 109.4043
-0.5 | 0.6531 | 0.00593 | -0.1712 | 110.1349
0 | 0.7018 | 0.00629 | -0.1697 | 111.5739
0.5 | 0.7501 | 0.00665 | -0.1682 | 112.797
1 | 0.8013 | 0.00693 | -0.1673 | 115.6277
1.5 | 0.8511 | 0.00727 | -0.1662 | 117.0702
2 | 0.9031 | 0.00755 | -0.1655 | 119.6159
2.5 | 0.9587 | 0.00772 | -0.1656 | 124.1839
3 | 1.0108 | 0.00801 | -0.1648 | 126.1923
3.5 | 1.0611 | 0.00837 | -0.1635 | 126.7742
4 | 1.1115 | 0.00874 | -0.1623 | 127.1739
4.5 | 1.1606 | 0.00915 | -0.1607 | 126.8415
5 | 1.2083 | 0.00962 | -0.1589 | 125.6029
5.5 | 1.2533 | 0.01021 | -0.1566 | 122.7522
6 | 1.2985 | 0.0108 | -0.1543 | 120.2315
6.5 | 1.3379 | 0.01163 | -0.151 | 115.0387
7 | 1.369 | 0.0129 | -0.1462 | 106.124
7.5 | 1.3968 | 0.01435 | -0.1409 | 97.338
8 | 1.4298 | 0.01561 | -0.1366 | 91.5951
8.5 | 1.4699 | 0.01646 | -0.1335 | 89.3013
9 | 1.51 | 0.01735 | -0.1305 | 87.0317
9.5 | 1.5489 | 0.0183 | -0.1273 | 84.6393
10 | 1.5863 | 0.01931 | -0.1239 | 82.1491
10.5 | 1.6239 | 0.02037 | -0.1206 | 79.7202
11 | 1.6566 | 0.02168 | -0.1166 | 76.4114
11.5 | 1.6899 | 0.02302 | -0.1128 | 73.4101
12 | 1.7181 | 0.02468 | -0.1084 | 69.6151
12.5 | 1.745 | 0.02647 | -0.1039 | 65.9237
13 | 1.769 | 0.02852 | -0.0993 | 62.0266
13.5 | 1.788 | 0.03099 | -0.0943 | 57.696
14 | 1.8034 | 0.0338 | -0.0893 | 53.355
14.5 | 1.814 | 0.03715 | -0.0842 | 48.8291
15 | 1.8187 | 0.04122 | -0.0792 | 44.1218
15.5 | 1.8185 | 0.04595 | -0.0746 | 39.5756
16 | 1.8094 | 0.05192 | -0.0704 | 34.8498
16.5 | 1.794 | 0.0589 | -0.0671 | 30.4584
17 | 1.7673 | 0.06773 | -0.0649 | 26.0933
17.5 | 1.7335 | 0.07791 | -0.0643 | 22.25
18 | 1.6962 | 0.0893 | -0.0654 | 18.9944
18.5 | 1.6485 | 0.1026 | -0.0683 | 16.0673
19 | 1.6103 | 0.11511 | -0.0722 | 13.9892
19.5 | 1.5657 | 0.12903 | -0.0777 | 12.1344
20 | 1.5309 | 0.14191 | -0.0838 | 10.7878

## 103. Re 8M Mach 0.50 (1)
BIGFOIL.COM POLAR EXPORT
ste87391
EPPLER STE 87(-3)-914 |  |  |  | Cl Max: | 1.741 | at alpha= | 6.5 | deg
JavaFoil+Calcfoil stall+Eppler ext transition |  |  |  | L/D Max: | 118.668 | at alpha= | 5 | deg
Re: | 8000000 |  |  | Cd Min: | 0.00546 | at alpha= | -4.5 | deg
Mach: | 0.5 |  |  | Cl=0 at alpha= | -6.8712 | deg
|  |  |  | @ Cl=0.1, Cd= | 0.00735
|  |  |  | @ Cl=0.4, Cd= | 0.0060734
|  |  |  | @ Cl=0.6, Cd= | 0.0075937
alpha (deg) | Cl | Cd | Cm | Cl/Cd
-20 | -0.739 | 0.14817 | -0.096 | -4.986
-19.5 | -0.706 | 0.14815 | -0.09 | -4.766
-19 | -0.682 | 0.14657 | -0.096 | -4.655
-18.5 | -0.659 | 0.13231 | -0.101 | -4.977
-18 | -0.629 | 0.1295 | -0.1 | -4.854
-17.5 | -0.599 | 0.12561 | -0.098 | -4.767
-17 | -0.571 | 0.11768 | -0.099 | -4.852
-16.5 | -0.539 | 0.11808 | -0.093 | -4.568
-16 | -0.509 | 0.12392 | -0.086 | -4.108
-15.5 | -0.484 | 0.11279 | -0.095 | -4.294
-15 | -0.457 | 0.10629 | -0.096 | -4.295
-14.5 | -0.429 | 0.09809 | -0.097 | -4.372
-14 | -0.398 | 0.09957 | -0.088 | -3.998
-13.5 | -0.37 | 0.09518 | -0.084 | -3.882
-13 | -0.342 | 0.08821 | -0.086 | -3.876
-12.5 | -0.314 | 0.08974 | -0.085 | -3.499
-12 | -0.287 | 0.08239 | -0.089 | -3.479
-11.5 | -0.261 | 0.07172 | -0.102 | -3.636
-11 | -0.24 | 0.05436 | -0.126 | -4.41
-10.5 | -0.22 | 0.03489 | -0.147 | -6.318
-10 | -0.205 | 0.01562 | -0.168 | -13.116
-9.5 | -0.174 | 0.01262 | -0.171 | -13.792
-9 | -0.217 | 0.01195 | -0.173 | -18.146
-8.5 | -0.187 | 0.011 | -0.175 | -17.016
-8 | -0.138 | 0.00983 | -0.177 | -14.047
-7.5 | -0.08 | 0.00891 | -0.179 | -9.013
-7 | -0.017 | 0.00824 | -0.181 | -2.09
-6.5 | 0.049 | 0.00771 | -0.183 | 6.354
-6 | 0.117 | 0.00723 | -0.185 | 16.218
-5.5 | 0.187 | 0.00686 | -0.187 | 27.214
-5 | 0.257 | 0.00664 | -0.189 | 38.746
-4.5 | 0.333 | 0.00546 | -0.193 | 60.939
-4 | 0.404 | 0.00611 | -0.194 | 66.101
-3.5 | 0.476 | 0.00669 | -0.195 | 71.188
-3 | 0.547 | 0.0072 | -0.196 | 75.933
-2.5 | 0.617 | 0.00772 | -0.197 | 79.944
-2 | 0.685 | 0.00821 | -0.198 | 83.385
-1.5 | 0.755 | 0.00864 | -0.199 | 87.392
-1 | 0.824 | 0.00916 | -0.2 | 90.033
-0.5 | 0.894 | 0.0097 | -0.201 | 92.139
0 | 0.957 | 0.01019 | -0.202 | 93.986
0.5 | 1.025 | 0.01044 | -0.203 | 98.244
1 | 1.093 | 0.01069 | -0.205 | 102.283
1.5 | 1.161 | 0.01095 | -0.206 | 105.965
2 | 1.227 | 0.01117 | -0.207 | 109.865
2.5 | 1.294 | 0.01136 | -0.208 | 113.909
3 | 1.36 | 0.01175 | -0.208 | 115.732
3.5 | 1.425 | 0.01209 | -0.209 | 117.852
4 | 1.489 | 0.01262 | -0.21 | 117.971
4.5 | 1.553 | 0.01317 | -0.211 | 117.936
5 | 1.616 | 0.01362 | -0.212 | 118.668
5.5 | 1.673 | 0.01418 | -0.213 | 117.978
6 | 1.717 | 0.01482 | -0.214 | 115.839
6.5 | 1.741 | 0.01593 | -0.214 | 109.281
7 | 1.737 | 0.02012 | -0.215 | 86.327
7.5 | 1.683 | 0.0221 | -0.215 | 76.16
8 | 1.483 | 0.0243 | -0.216 | 61.018
8.5 | 1.032 | 0.02648 | -0.216 | 38.979
9 | 1.061 | 0.02991 | -0.216 | 35.481
9.5 | 1.093 | 0.03052 | -0.217 | 35.818
10 | 1.12 | 0.03429 | -0.216 | 32.663
10.5 | 1.145 | 0.03912 | -0.216 | 29.262
11 | 1.179 | 0.03771 | -0.217 | 31.262
11.5 | 1.204 | 0.04224 | -0.216 | 28.498

## 104. Re 8M Mach 0.50 (2)
BIGFOIL.COM POLAR EXPORT
ste87391
EPPLER STE 87(-3)-914 |  |  |  | Cl Max: | 1.7069 | at alpha= | 11 | deg
XFOIL ncrit=9 |  |  |  | L/D Max: | 123.663 | at alpha= | -3 | deg
Re: | 8000000 |  |  | Cd Min: | 0.22317 | at alpha= | -20 | deg
Mach: | 0.5 |  |  | Cl=0 at alpha= | -6.6857 | deg
|  |  |  | @ Cl=0.1, Cd= | 0.0061614
|  |  |  | @ Cl=0.4, Cd= | 0.0048427
|  |  |  | @ Cl=0.6, Cd= | 0.0059222
alpha (deg) | Cl | Cd | Cm | Cl/Cd
-20 | -0.3481 | 0.22317 | -0.0823 | -1.5598
-19.5 | -0.3269 | 0.2138 | -0.0875 | -1.529
-19 | -0.3045 | 0.20556 | -0.0927 | -1.4813
-18.5 | -0.2806 | 0.19827 | -0.0977 | -1.4152
-18 | -0.2574 | 0.19086 | -0.1025 | -1.3486
-17.5 | -0.2358 | 0.18302 | -0.1073 | -1.2884
-17 | -0.2163 | 0.1745 | -0.1119 | -1.2395
-16.5 | -0.1999 | 0.16529 | -0.1165 | -1.2094
-16 | -0.1885 | 0.15521 | -0.1212 | -1.2145
-15.5 | -0.1792 | 0.14511 | -0.126 | -1.2349
-15 | -0.1702 | 0.13568 | -0.1306 | -1.2544
-14.5 | -0.1581 | 0.12727 | -0.135 | -1.2422
-14 | -0.1521 | 0.11805 | -0.1395 | -1.2884
-13.5 | -0.159 | 0.10689 | -0.1449 | -1.4875
-13 | -0.1751 | 0.09505 | -0.151 | -1.8422
-12.5 | -0.1963 | 0.0834 | -0.1574 | -2.3537
-12 | -0.2139 | 0.07277 | -0.1635 | -2.9394
-11.5 | -0.2318 | 0.06266 | -0.1701 | -3.6993
-11 | -0.2513 | 0.05259 | -0.1772 | -4.7785
-10.5 | -0.2724 | 0.04201 | -0.1856 | -6.4842
-10 | -0.288 | 0.0296 | -0.1988 | -9.7297
-9.5 | -0.3022 | 0.02069 | -0.2072 | -14.6061
-9 | -0.2979 | 0.01482 | -0.2094 | -20.1012
-8.5 | -0.2572 | 0.01061 | -0.2101 | -24.2413
-8 | -0.1925 | 0.00857 | -0.2098 | -22.4621
-7.5 | -0.1205 | 0.00749 | -0.2097 | -16.0881
-7 | -0.0462 | 0.00694 | -0.2097 | -6.6571
-6.5 | 0.0273 | 0.00649 | -0.21 | 4.2065
-6 | 0.1003 | 0.00616 | -0.2104 | 16.2825
-5.5 | 0.1723 | 0.00578 | -0.2109 | 29.8097
-5 | 0.2435 | 0.0055 | -0.2115 | 44.2727
-4.5 | 0.313 | 0.00526 | -0.2118 | 59.5057
-4 | 0.3819 | 0.00505 | -0.2122 | 75.6238
-3.5 | 0.4474 | 0.0043 | -0.2127 | 104.0465
-3 | 0.5132 | 0.00415 | -0.2127 | 123.6627
-2.5 | 0.5359 | 0.00439 | -0.2032 | 122.0729
-2 | 0.5563 | 0.00503 | -0.1936 | 110.5964
-1.5 | 0.5908 | 0.00577 | -0.1874 | 102.3917
-1 | 0.6307 | 0.00643 | -0.1824 | 98.0871
-0.5 | 0.6736 | 0.00709 | -0.178 | 95.0071
0 | 0.7206 | 0.0077 | -0.1746 | 93.5844
0.5 | 0.7718 | 0.00825 | -0.1721 | 93.5515
1 | 0.8242 | 0.00879 | -0.1698 | 93.7656
1.5 | 0.8803 | 0.00926 | -0.1682 | 95.0648
2 | 0.9374 | 0.00973 | -0.1668 | 96.3412
3 | 1.0602 | 0.01051 | -0.1655 | 100.8754
3.5 | 1.1188 | 0.011 | -0.1639 | 101.7091
4 | 1.1748 | 0.01158 | -0.1615 | 101.4508
4.5 | 1.2304 | 0.0122 | -0.1589 | 100.8525
5 | 1.2868 | 0.01281 | -0.1564 | 100.4528
5.5 | 1.3424 | 0.0135 | -0.1535 | 99.437
6 | 1.3949 | 0.01433 | -0.1499 | 97.3412
6.5 | 1.4448 | 0.01528 | -0.1458 | 94.555
7.5 | 1.4799 | 0.02003 | -0.1282 | 73.8842
8 | 1.5169 | 0.02182 | -0.1223 | 69.5188
8.5 | 1.5608 | 0.02337 | -0.1172 | 66.7865
9 | 1.6032 | 0.02511 | -0.1119 | 63.8471
9.5 | 1.6408 | 0.0272 | -0.106 | 60.3235
10 | 1.6714 | 0.0298 | -0.0995 | 56.0872
10.5 | 1.6929 | 0.03315 | -0.0923 | 51.0679
11 | 1.7069 | 0.03724 | -0.085 | 45.8351
11.5 | 1.7036 | 0.04293 | -0.0775 | 39.6832
12 | 1.6829 | 0.05047 | -0.071 | 33.3446
12.5 | 1.6503 | 0.05974 | -0.0665 | 27.6247
13 | 1.6096 | 0.07055 | -0.0645 | 22.815
13.5 | 1.564 | 0.08258 | -0.0649 | 18.9392
14 | 1.517 | 0.09543 | -0.0672 | 15.8965
14.5 | 1.4723 | 0.10857 | -0.071 | 13.5608
15 | 1.4306 | 0.12188 | -0.0761 | 11.7378
15.5 | 1.395 | 0.13512 | -0.0822 | 10.3242
16 | 1.3636 | 0.14842 | -0.0892 | 9.1874

## 105. Re 10M Mach 0.00 (1)
BIGFOIL.COM POLAR EXPORT
ste87391
EPPLER STE 87(-3)-914 |  |  |  | Cl Max: | 1.74 | at alpha= | 10 | deg
JavaFoil+Calcfoil stall+Eppler ext transition |  |  |  | L/D Max: | 135.321 | at alpha= | 6 | deg
Re: | 10000000 |  |  | Cd Min: | 0.00577 | at alpha= | -6 | deg
Mach: | 0 |  |  | Cl=0 at alpha= | -6.8667 | deg
|  |  |  | @ Cl=0.1, Cd= | 0.0057847
|  |  |  | @ Cl=0.4, Cd= | 0.006736
|  |  |  | @ Cl=0.6, Cd= | 0.0076856
alpha (deg) | Cl | Cd | Cm | Cl/Cd
-19.5 | -0.543 | 0.14153 | -0.078 | -3.835
-19 | -0.559 | 0.12722 | -0.085 | -4.391
-18.5 | -0.58 | 0.1031 | -0.096 | -5.622
-18 | -0.588 | 0.09853 | -0.097 | -5.97
-17.5 | -0.6 | 0.08764 | -0.101 | -6.84
-17 | -0.607 | 0.0799 | -0.104 | -7.594
-16.5 | -0.611 | 0.07276 | -0.107 | -8.401
-16 | -0.618 | 0.0614 | -0.112 | -10.059
-15.5 | -0.623 | 0.04919 | -0.118 | -12.671
-15 | -0.631 | 0.03494 | -0.126 | -18.069
-14.5 | -0.636 | 0.02408 | -0.132 | -26.395
-14 | -0.628 | 0.01841 | -0.136 | -34.126
-13.5 | -0.604 | 0.01693 | -0.138 | -35.688
-13 | -0.577 | 0.01513 | -0.14 | -38.147
-12.5 | -0.546 | 0.01381 | -0.142 | -39.526
-12 | -0.511 | 0.01266 | -0.144 | -40.399
-11.5 | -0.474 | 0.01122 | -0.146 | -42.279
-11 | -0.432 | 0.01069 | -0.147 | -40.453
-10.5 | -0.389 | 0.00967 | -0.149 | -40.217
-10 | -0.342 | 0.00912 | -0.151 | -37.477
-9.5 | -0.292 | 0.00857 | -0.152 | -34.102
-9 | -0.241 | 0.00793 | -0.154 | -30.362
-8.5 | -0.187 | 0.00749 | -0.156 | -24.971
-8 | -0.132 | 0.00685 | -0.158 | -19.231
-7.5 | -0.075 | 0.00627 | -0.161 | -11.952
-7 | -0.016 | 0.00631 | -0.162 | -2.497
-6.5 | 0.044 | 0.00595 | -0.163 | 7.425
-6 | 0.105 | 0.00577 | -0.164 | 18.174
-5.5 | 0.166 | 0.00633 | -0.165 | 26.201
-5 | 0.227 | 0.00606 | -0.166 | 37.518
-4.5 | 0.289 | 0.00623 | -0.167 | 46.342
-4 | 0.35 | 0.00649 | -0.168 | 54.01
-3.5 | 0.413 | 0.0068 | -0.169 | 60.63
-3 | 0.474 | 0.0071 | -0.17 | 66.722
-2.5 | 0.535 | 0.00737 | -0.171 | 72.595
-2 | 0.594 | 0.00766 | -0.172 | 77.629
-1.5 | 0.655 | 0.00792 | -0.173 | 82.658
-1 | 0.715 | 0.00821 | -0.174 | 87.134
-0.5 | 0.776 | 0.00854 | -0.175 | 90.885
0 | 0.833 | 0.00878 | -0.176 | 94.854
0.5 | 0.893 | 0.00894 | -0.177 | 99.828
1 | 0.952 | 0.00909 | -0.178 | 104.787
1.5 | 1.012 | 0.0092 | -0.179 | 109.984
2 | 1.071 | 0.00934 | -0.179 | 114.582
2.5 | 1.129 | 0.00953 | -0.18 | 118.509
3 | 1.188 | 0.00965 | -0.181 | 123.107
3.5 | 1.246 | 0.00975 | -0.182 | 127.791
4 | 1.303 | 0.01005 | -0.183 | 129.715
4.5 | 1.361 | 0.01036 | -0.183 | 131.293
5 | 1.418 | 0.0106 | -0.184 | 133.805
5.5 | 1.472 | 0.01091 | -0.185 | 134.92
6 | 1.523 | 0.01125 | -0.186 | 135.321
6.5 | 1.568 | 0.01164 | -0.186 | 134.775
7 | 1.609 | 0.01243 | -0.187 | 129.399
7.5 | 1.645 | 0.01376 | -0.188 | 119.541
8 | 1.676 | 0.01512 | -0.188 | 110.876
8.5 | 1.701 | 0.01605 | -0.189 | 106.014
9 | 1.721 | 0.01674 | -0.189 | 102.798
9.5 | 1.734 | 0.0174 | -0.19 | 99.671
10 | 1.74 | 0.01824 | -0.19 | 95.426
10.5 | 1.74 | 0.01904 | -0.191 | 91.382
11 | 1.733 | 0.01992 | -0.191 | 87.001
11.5 | 1.719 | 0.02081 | -0.192 | 82.612
12 | 1.699 | 0.02177 | -0.192 | 78.036
12.5 | 1.672 | 0.02274 | -0.192 | 73.512
13 | 1.64 | 0.02388 | -0.193 | 68.662
13.5 | 1.603 | 0.0248 | -0.193 | 64.621
14 | 1.561 | 0.02602 | -0.193 | 60.005
14.5 | 1.516 | 0.0275 | -0.193 | 55.119
15 | 1.467 | 0.029 | -0.193 | 50.6

## 106. Re 10M Mach 0.00 (2)
BIGFOIL.COM POLAR EXPORT
ste87391
EPPLER STE 87(-3)-914 |  |  |  | Cl Max: | 1.9211 | at alpha= | 18.5 | deg
XFOIL ncrit=9 |  |  |  | L/D Max: | 138.864 | at alpha= | 4 | deg
Re: | 10000000 |  |  | Cd Min: | 0.07186 | at alpha= | 20 | deg
Mach: | 0 |  |  | Cl=0 at alpha= | -6.8744 | deg
|  |  |  | @ Cl=0.1, Cd= | 0.0052151
|  |  |  | @ Cl=0.4, Cd= | 0.0044149
|  |  |  | @ Cl=0.6, Cd= | 0.0055688
alpha (deg) | Cl | Cd | Cm | Cl/Cd
-20 | -1.2592 | 0.0341 | -0.144 | -36.9267
-19.5 | -1.2554 | 0.02855 | -0.1479 | -43.972
-19 | -1.2412 | 0.02475 | -0.15 | -50.1495
-18.5 | -1.2186 | 0.02205 | -0.1511 | -55.2653
-18 | -1.1912 | 0.01986 | -0.1519 | -59.9799
-17.5 | -1.1589 | 0.01809 | -0.1525 | -64.063
-16.5 | -1.0808 | 0.01525 | -0.1542 | -70.8721
-16 | -1.0357 | 0.01389 | -0.1559 | -74.5644
-15.5 | -0.9865 | 0.01288 | -0.1571 | -76.5916
-15 | -0.9346 | 0.0121 | -0.1582 | -77.2397
-14.5 | -0.881 | 0.01144 | -0.1594 | -77.0105
-14 | -0.8263 | 0.01085 | -0.1605 | -76.1567
-13.5 | -0.7708 | 0.01033 | -0.1617 | -74.6176
-13 | -0.7146 | 0.00985 | -0.163 | -72.5482
-12.5 | -0.6579 | 0.00939 | -0.1642 | -70.0639
-12 | -0.6012 | 0.00883 | -0.1654 | -68.0861
-11.5 | -0.5437 | 0.00834 | -0.1667 | -65.1918
-11 | -0.4857 | 0.00793 | -0.168 | -61.2484
-10.5 | -0.4273 | 0.00759 | -0.1693 | -56.2978
-10 | -0.3686 | 0.00728 | -0.1706 | -50.6319
-9.5 | -0.3097 | 0.00699 | -0.1719 | -44.3062
-9 | -0.2507 | 0.00667 | -0.1732 | -37.5862
-8.5 | -0.1916 | 0.00635 | -0.1745 | -30.1732
-8 | -0.1324 | 0.00608 | -0.1757 | -21.7763
-7.5 | -0.0732 | 0.00584 | -0.1769 | -12.5342
-7 | -0.0149 | 0.00565 | -0.1779 | -2.6372
-6.5 | 0.0444 | 0.00543 | -0.1791 | 8.1768
-6 | 0.1039 | 0.0052 | -0.1803 | 19.9808
-5.5 | 0.1628 | 0.00503 | -0.1814 | 32.3658
-5 | 0.2207 | 0.00488 | -0.1822 | 45.2254
-4.5 | 0.2791 | 0.00471 | -0.1831 | 59.2569
-3.5 | 0.3793 | 0.00429 | -0.1818 | 88.4149
-3 | 0.4224 | 0.00455 | -0.1794 | 92.8352
-2.5 | 0.4659 | 0.00482 | -0.177 | 96.6598
-2 | 0.5108 | 0.00505 | -0.175 | 101.1485
-1.5 | 0.5502 | 0.00531 | -0.1718 | 103.6158
-1 | 0.5936 | 0.00553 | -0.1695 | 107.3418
-0.5 | 0.6398 | 0.00581 | -0.1679 | 110.1205
0 | 0.6901 | 0.00608 | -0.1672 | 113.5033
0.5 | 0.7409 | 0.00635 | -0.1666 | 116.6772
1 | 0.7914 | 0.00662 | -0.166 | 119.5468
1.5 | 0.8436 | 0.00681 | -0.1658 | 123.8767
2 | 0.8945 | 0.00705 | -0.1653 | 126.8794
2.5 | 0.9464 | 0.00724 | -0.1651 | 130.7182
3.5 | 1.0508 | 0.00762 | -0.1647 | 137.9003
4 | 1.0998 | 0.00792 | -0.1637 | 138.8636
4.5 | 1.1467 | 0.00831 | -0.1623 | 137.9904
5 | 1.1925 | 0.00874 | -0.1608 | 136.4416
5.5 | 1.2362 | 0.00927 | -0.1589 | 133.3549
6 | 1.2784 | 0.00985 | -0.1567 | 129.7868
6.5 | 1.3148 | 0.01073 | -0.1534 | 122.5349
7 | 1.3477 | 0.01179 | -0.1496 | 114.3087
7.5 | 1.3819 | 0.01283 | -0.146 | 107.7085
8 | 1.4174 | 0.01377 | -0.1427 | 102.9339
8.5 | 1.458 | 0.01443 | -0.1405 | 101.0395
9 | 1.4981 | 0.01512 | -0.1382 | 99.0807
9.5 | 1.5359 | 0.01588 | -0.1356 | 96.7191
10 | 1.5745 | 0.01661 | -0.1332 | 94.7923
10.5 | 1.611 | 0.01742 | -0.1305 | 92.4799
11 | 1.6456 | 0.01835 | -0.1275 | 89.6785
11.5 | 1.6776 | 0.01941 | -0.1242 | 86.4297
12 | 1.7079 | 0.02058 | -0.1207 | 82.9883
12.5 | 1.7372 | 0.02184 | -0.1172 | 79.5421
13 | 1.7631 | 0.02329 | -0.1133 | 75.702
13.5 | 1.7867 | 0.02492 | -0.1092 | 71.6974
14 | 1.8115 | 0.02652 | -0.1055 | 68.3069
14.5 | 1.8309 | 0.02849 | -0.1013 | 64.2647
15 | 1.8507 | 0.03055 | -0.0973 | 60.5794
15.5 | 1.869 | 0.03276 | -0.0935 | 57.0513
16 | 1.8846 | 0.03527 | -0.0896 | 53.4335
16.5 | 1.8971 | 0.03816 | -0.0858 | 49.7144
17 | 1.9083 | 0.04127 | -0.0822 | 46.2394
17.5 | 1.9139 | 0.04507 | -0.0787 | 42.4651
18 | 1.9176 | 0.04928 | -0.0755 | 38.9123
18.5 | 1.9211 | 0.05367 | -0.0729 | 35.7947
19 | 1.917 | 0.0591 | -0.0705 | 32.4365
19.5 | 1.9073 | 0.06546 | -0.0687 | 29.1369
20 | 1.899 | 0.07186 | -0.0676 | 26.4264

## 107. Re 10M Mach 0.10 (1)
BIGFOIL.COM POLAR EXPORT
ste87391
EPPLER STE 87(-3)-914 |  |  |  | Cl Max: | 1.738 | at alpha= | 10 | deg
JavaFoil+Calcfoil stall+Eppler ext transition |  |  |  | L/D Max: | 134.9 | at alpha= | 6 | deg
Re: | 10000000 |  |  | Cd Min: | 0.0058 | at alpha= | -6 | deg
Mach: | 0.1 |  |  | Cl=0 at alpha= | -6.8667 | deg
|  |  |  | @ Cl=0.1, Cd= | 0.0058147
|  |  |  | @ Cl=0.4, Cd= | 0.0067267
|  |  |  | @ Cl=0.6, Cd= | 0.0076552
alpha (deg) | Cl | Cd | Cm | Cl/Cd
-19 | -0.521 | 0.13615 | -0.079 | -3.824
-18.5 | -0.544 | 0.11055 | -0.093 | -4.925
-18 | -0.555 | 0.10691 | -0.093 | -5.195
-17.5 | -0.57 | 0.09451 | -0.099 | -6.032
-17 | -0.579 | 0.0883 | -0.101 | -6.555
-16.5 | -0.588 | 0.07859 | -0.105 | -7.481
-16 | -0.596 | 0.0673 | -0.11 | -8.859
-15.5 | -0.602 | 0.0566 | -0.115 | -10.634
-15 | -0.613 | 0.04049 | -0.123 | -15.129
-14.5 | -0.619 | 0.02847 | -0.13 | -21.731
-14 | -0.62 | 0.01924 | -0.137 | -32.229
-13.5 | -0.599 | 0.0171 | -0.139 | -35.005
-13 | -0.573 | 0.01532 | -0.141 | -37.401
-12.5 | -0.543 | 0.01425 | -0.142 | -38.09
-12 | -0.509 | 0.01289 | -0.144 | -39.52
-11.5 | -0.473 | 0.01144 | -0.146 | -41.364
-11 | -0.432 | 0.01086 | -0.148 | -39.765
-10.5 | -0.389 | 0.00982 | -0.15 | -39.606
-10 | -0.342 | 0.00926 | -0.151 | -36.954
-9.5 | -0.293 | 0.00864 | -0.153 | -33.881
-9 | -0.241 | 0.00806 | -0.155 | -29.953
-8.5 | -0.188 | 0.00758 | -0.156 | -24.745
-8 | -0.132 | 0.00713 | -0.158 | -18.52
-7.5 | -0.075 | 0.00631 | -0.161 | -11.924
-7 | -0.016 | 0.00634 | -0.162 | -2.495
-6.5 | 0.044 | 0.00598 | -0.164 | 7.423
-6 | 0.105 | 0.0058 | -0.165 | 18.169
-5.5 | 0.167 | 0.00635 | -0.166 | 26.241
-5 | 0.228 | 0.00605 | -0.167 | 37.761
-4.5 | 0.29 | 0.00623 | -0.168 | 46.583
-4 | 0.352 | 0.00646 | -0.169 | 54.547
-3.5 | 0.415 | 0.00681 | -0.17 | 60.883
-3 | 0.476 | 0.00708 | -0.171 | 67.256
-2.5 | 0.538 | 0.00735 | -0.172 | 73.138
-2 | 0.597 | 0.00764 | -0.173 | 78.176
-1.5 | 0.658 | 0.00795 | -0.174 | 82.752
-1 | 0.719 | 0.00824 | -0.175 | 87.212
-0.5 | 0.78 | 0.00854 | -0.176 | 91.323
0 | 0.837 | 0.00886 | -0.177 | 94.523
0.5 | 0.897 | 0.00902 | -0.178 | 99.52
1 | 0.957 | 0.00913 | -0.179 | 104.836
1.5 | 1.017 | 0.00924 | -0.179 | 110.057
2 | 1.076 | 0.00939 | -0.18 | 114.57
2.5 | 1.135 | 0.00958 | -0.181 | 118.5
3 | 1.193 | 0.00971 | -0.182 | 122.882
3.5 | 1.252 | 0.00981 | -0.183 | 127.573
4 | 1.31 | 0.01012 | -0.184 | 129.434
4.5 | 1.367 | 0.01042 | -0.184 | 131.225
5 | 1.425 | 0.01067 | -0.185 | 133.494
5.5 | 1.479 | 0.01098 | -0.186 | 134.735
6 | 1.53 | 0.01134 | -0.187 | 134.9
6.5 | 1.575 | 0.01178 | -0.187 | 133.715
7 | 1.615 | 0.01256 | -0.188 | 128.629
7.5 | 1.65 | 0.01433 | -0.188 | 115.167
8 | 1.681 | 0.01528 | -0.189 | 109.969
8.5 | 1.705 | 0.01624 | -0.19 | 104.961
9 | 1.723 | 0.01699 | -0.19 | 101.416
9.5 | 1.734 | 0.01772 | -0.191 | 97.83
10 | 1.738 | 0.0185 | -0.191 | 93.906
10.5 | 1.734 | 0.01936 | -0.192 | 89.572
11 | 1.723 | 0.0202 | -0.192 | 85.279
11.5 | 1.705 | 0.02112 | -0.193 | 80.719
12 | 1.68 | 0.02217 | -0.193 | 75.762
12.5 | 1.648 | 0.02323 | -0.193 | 70.933
13 | 1.61 | 0.0244 | -0.194 | 65.979
13.5 | 1.567 | 0.02542 | -0.194 | 61.652
14 | 1.519 | 0.02676 | -0.194 | 56.783
14.5 | 1.467 | 0.02858 | -0.194 | 51.326
15 | 1.413 | 0.02993 | -0.194 | 47.202

## 108. Re 10M Mach 0.10 (2)
BIGFOIL.COM POLAR EXPORT
ste87391
EPPLER STE 87(-3)-914 |  |  |  | Cl Max: | 1.904 | at alpha= | 18 | deg
XFOIL ncrit=9 |  |  |  | L/D Max: | 137.665 | at alpha= | 4 | deg
Re: | 10000000 |  |  | Cd Min: | 0.0787 | at alpha= | 20 | deg
Mach: | 0.1 |  |  | Cl=0 at alpha= | -6.8693 | deg
|  |  |  | @ Cl=0.1, Cd= | 0.0052267
|  |  |  | @ Cl=0.4, Cd= | 0.0043986
|  |  |  | @ Cl=0.6, Cd= | 0.0055851
alpha (deg) | Cl | Cd | Cm | Cl/Cd
-20 | -1.2041 | 0.04448 | -0.1395 | -27.0706
-19.5 | -1.2254 | 0.03446 | -0.1474 | -35.5601
-19 | -1.2239 | 0.02841 | -0.1517 | -43.0799
-18.5 | -1.2098 | 0.02449 | -0.1538 | -49.3998
-18 | -1.1874 | 0.02167 | -0.1549 | -54.7946
-17.5 | -1.1586 | 0.01949 | -0.1555 | -59.4459
-17 | -1.1255 | 0.01764 | -0.1559 | -63.8039
-16.5 | -1.0866 | 0.01613 | -0.1566 | -67.3652
-16 | -1.0428 | 0.01485 | -0.1578 | -70.2222
-15.5 | -0.995 | 0.01351 | -0.1593 | -73.6491
-15 | -0.9439 | 0.01254 | -0.1603 | -75.2711
-14.5 | -0.8905 | 0.01175 | -0.1613 | -75.7872
-14 | -0.8354 | 0.01109 | -0.1624 | -75.3291
-13.5 | -0.7793 | 0.01053 | -0.1635 | -74.0076
-13 | -0.7225 | 0.01001 | -0.1646 | -72.1778
-12 | -0.6074 | 0.00901 | -0.1669 | -67.414
-11.5 | -0.5495 | 0.00846 | -0.1681 | -64.9527
-11 | -0.4909 | 0.00802 | -0.1693 | -61.2095
-10.5 | -0.4319 | 0.00765 | -0.1706 | -56.4575
-10 | -0.3725 | 0.00733 | -0.1718 | -50.8186
-9.5 | -0.313 | 0.00703 | -0.173 | -44.5235
-9 | -0.2535 | 0.00673 | -0.1743 | -37.6672
-8.5 | -0.1939 | 0.00639 | -0.1755 | -30.3443
-8 | -0.1341 | 0.00611 | -0.1768 | -21.9476
-7.5 | -0.0745 | 0.00586 | -0.178 | -12.7133
-7 | -0.0156 | 0.00566 | -0.179 | -2.7562
-6.5 | 0.0441 | 0.00546 | -0.1801 | 8.0769
-6 | 0.104 | 0.00521 | -0.1813 | 19.9616
-5.5 | 0.1633 | 0.00504 | -0.1824 | 32.4008
-5 | 0.2216 | 0.00489 | -0.1832 | 45.317
-4.5 | 0.2805 | 0.00472 | -0.1841 | 59.428
-4 | 0.3365 | 0.00421 | -0.1848 | 79.9287
-3.5 | 0.3812 | 0.00429 | -0.1827 | 88.8578
-3 | 0.4245 | 0.00454 | -0.1803 | 93.5022
-2.5 | 0.4677 | 0.00481 | -0.1778 | 97.2349
-2 | 0.5123 | 0.00505 | -0.1756 | 101.4455
-1.5 | 0.5498 | 0.00531 | -0.1719 | 103.5405
-1 | 0.5943 | 0.00555 | -0.1698 | 107.0811
-0.5 | 0.6414 | 0.00584 | -0.1683 | 109.8288
0.5 | 0.7427 | 0.00639 | -0.1669 | 116.2285
1 | 0.7932 | 0.00667 | -0.1663 | 118.9205
1.5 | 0.8453 | 0.00687 | -0.1659 | 123.0422
2 | 0.8961 | 0.00712 | -0.1654 | 125.8567
2.5 | 0.9486 | 0.00731 | -0.1652 | 129.7674
3.5 | 1.0534 | 0.0077 | -0.1647 | 136.8052
4 | 1.1027 | 0.00801 | -0.1637 | 137.6654
4.5 | 1.1503 | 0.00838 | -0.1624 | 137.2673
5 | 1.196 | 0.00883 | -0.1607 | 135.4473
5.5 | 1.2401 | 0.00936 | -0.1588 | 132.4893
6 | 1.2828 | 0.00995 | -0.1566 | 128.9246
6.5 | 1.3188 | 0.01085 | -0.1531 | 121.5484
7 | 1.3517 | 0.01193 | -0.1492 | 113.3026
7.5 | 1.3853 | 0.01302 | -0.1454 | 106.3978
8 | 1.4212 | 0.01396 | -0.1421 | 101.8052
8.5 | 1.4626 | 0.01462 | -0.1399 | 100.041
9 | 1.5017 | 0.01537 | -0.1373 | 97.7033
10 | 1.5794 | 0.01687 | -0.1322 | 93.6218
10.5 | 1.6153 | 0.01774 | -0.1293 | 91.0541
11 | 1.6499 | 0.01871 | -0.1262 | 88.1828
11.5 | 1.6811 | 0.01985 | -0.1226 | 84.6902
12 | 1.7128 | 0.02102 | -0.1193 | 81.4843
12.5 | 1.7399 | 0.02241 | -0.1153 | 77.6394
13 | 1.767 | 0.02389 | -0.1115 | 73.964
13.5 | 1.789 | 0.02568 | -0.1071 | 69.6651
14 | 1.8122 | 0.02744 | -0.1031 | 66.0423
14.5 | 1.8325 | 0.02947 | -0.0989 | 62.1819
15 | 1.85 | 0.03176 | -0.0946 | 58.2494
15.5 | 1.8655 | 0.03429 | -0.0905 | 54.4036
16 | 1.8797 | 0.03707 | -0.0866 | 50.7068
16.5 | 1.8904 | 0.04027 | -0.0827 | 46.9431
17 | 1.8999 | 0.04371 | -0.0791 | 43.466
17.5 | 1.9037 | 0.04791 | -0.0757 | 39.7349
18 | 1.904 | 0.05268 | -0.0727 | 36.1427
18.5 | 1.9032 | 0.05777 | -0.0702 | 32.9444
19 | 1.8971 | 0.06374 | -0.0682 | 29.7631
20 | 1.8662 | 0.0787 | -0.0664 | 23.7128

## 109. Re 10M Mach 0.25 (1)
BIGFOIL.COM POLAR EXPORT
ste87391
EPPLER STE 87(-3)-914 |  |  |  | Cl Max: | 1.724 | at alpha= | 9 | deg
JavaFoil+Calcfoil stall+Eppler ext transition |  |  |  | L/D Max: | 132.679 | at alpha= | 5.5 | deg
Re: | 10000000 |  |  | Cd Min: | 0.00607 | at alpha= | -5 | deg
Mach: | 0.25 |  |  | Cl=0 at alpha= | -6.871 | deg
|  |  |  | @ Cl=0.1, Cd= | 0.0061423
|  |  |  | @ Cl=0.4, Cd= | 0.0067441
|  |  |  | @ Cl=0.6, Cd= | 0.007699
alpha (deg) | Cl | Cd | Cm | Cl/Cd
-18 | -0.289 | 0.13379 | -0.08 | -2.163
-17.5 | -0.333 | 0.12475 | -0.082 | -2.669
-17 | -0.372 | 0.11673 | -0.085 | -3.186
-16.5 | -0.41 | 0.10176 | -0.094 | -4.03
-16 | -0.443 | 0.08876 | -0.101 | -4.993
-15.5 | -0.467 | 0.08255 | -0.103 | -5.663
-15 | -0.489 | 0.07262 | -0.109 | -6.731
-14.5 | -0.501 | 0.06706 | -0.111 | -7.474
-14 | -0.524 | 0.04514 | -0.124 | -11.601
-13.5 | -0.534 | 0.02835 | -0.135 | -18.842
-13 | -0.535 | 0.01856 | -0.143 | -28.824
-12.5 | -0.516 | 0.0169 | -0.145 | -30.513
-12 | -0.491 | 0.01484 | -0.147 | -33.109
-11.5 | -0.462 | 0.01278 | -0.149 | -36.163
-11 | -0.426 | 0.01201 | -0.151 | -35.472
-10.5 | -0.387 | 0.01068 | -0.153 | -36.207
-10 | -0.343 | 0.00981 | -0.155 | -34.935
-9.5 | -0.295 | 0.00923 | -0.156 | -31.921
-9 | -0.244 | 0.00851 | -0.158 | -28.656
-8.5 | -0.19 | 0.00796 | -0.16 | -23.907
-8 | -0.134 | 0.00749 | -0.162 | -17.887
-7.5 | -0.076 | 0.00701 | -0.164 | -10.848
-7 | -0.016 | 0.00646 | -0.167 | -2.51
-6.5 | 0.046 | 0.00636 | -0.168 | 7.162
-6 | 0.108 | 0.00611 | -0.169 | 17.676
-5.5 | 0.171 | 0.00644 | -0.17 | 26.581
-5 | 0.235 | 0.00607 | -0.171 | 38.616
-4.5 | 0.298 | 0.00632 | -0.172 | 47.164
-4 | 0.362 | 0.00656 | -0.173 | 55.141
-3.5 | 0.426 | 0.00687 | -0.174 | 62.017
-3 | 0.489 | 0.0072 | -0.176 | 67.921
-2.5 | 0.552 | 0.00749 | -0.177 | 73.715
-2 | 0.614 | 0.00776 | -0.178 | 79.074
-1.5 | 0.676 | 0.00809 | -0.179 | 83.536
-1 | 0.739 | 0.00841 | -0.18 | 87.8
-0.5 | 0.801 | 0.00876 | -0.181 | 91.43
0 | 0.86 | 0.00905 | -0.182 | 95.042
0.5 | 0.921 | 0.00921 | -0.182 | 100.085
1 | 0.983 | 0.0094 | -0.183 | 104.597
1.5 | 1.044 | 0.00957 | -0.184 | 109.108
2 | 1.104 | 0.00972 | -0.185 | 113.588
2.5 | 1.165 | 0.00987 | -0.186 | 118.063
3 | 1.225 | 0.01001 | -0.187 | 122.341
3.5 | 1.284 | 0.01014 | -0.188 | 126.689
4 | 1.344 | 0.01047 | -0.189 | 128.32
4.5 | 1.403 | 0.01081 | -0.189 | 129.749
5 | 1.461 | 0.01109 | -0.19 | 131.752
5.5 | 1.517 | 0.01143 | -0.191 | 132.679
6 | 1.567 | 0.01181 | -0.192 | 132.645
6.5 | 1.611 | 0.0124 | -0.192 | 129.928
7 | 1.648 | 0.01365 | -0.193 | 120.743
7.5 | 1.679 | 0.0155 | -0.194 | 108.345
8 | 1.703 | 0.01623 | -0.194 | 104.962
8.5 | 1.719 | 0.01734 | -0.195 | 99.107
9 | 1.724 | 0.01818 | -0.195 | 94.847
9.5 | 1.719 | 0.01908 | -0.196 | 90.093
10 | 1.703 | 0.01998 | -0.196 | 85.213
10.5 | 1.674 | 0.02106 | -0.197 | 79.494
11 | 1.634 | 0.02222 | -0.197 | 73.522
11.5 | 1.58 | 0.02343 | -0.197 | 67.453
12 | 1.515 | 0.02486 | -0.198 | 60.938
12.5 | 1.438 | 0.02639 | -0.198 | 54.472
13 | 1.351 | 0.02793 | -0.198 | 48.355
13.5 | 1.254 | 0.02969 | -0.198 | 42.239
14 | 1.149 | 0.03186 | -0.198 | 36.063

## 110. Re 10M Mach 0.25 (2)
BIGFOIL.COM POLAR EXPORT
ste87391
EPPLER STE 87(-3)-914 |  |  |  | Cl Max: | 1.8257 | at alpha= | 15.5 | deg
XFOIL ncrit=9 |  |  |  | L/D Max: | 131.633 | at alpha= | 4.5 | deg
Re: | 10000000 |  |  | Cd Min: | 0.12962 | at alpha= | 20 | deg
Mach: | 0.25 |  |  | Cl=0 at alpha= | -6.8387 | deg
|  |  |  | @ Cl=0.1, Cd= | 0.005318
|  |  |  | @ Cl=0.4, Cd= | 0.0042696
|  |  |  | @ Cl=0.6, Cd= | 0.0056881
alpha (deg) | Cl | Cd | Cm | Cl/Cd
-20 | -0.6815 | 0.12939 | -0.0972 | -5.267
-19.5 | -0.7287 | 0.1138 | -0.1068 | -6.4033
-19 | -0.7782 | 0.09869 | -0.1164 | -7.8853
-18.5 | -0.8283 | 0.08421 | -0.1259 | -9.8361
-18 | -0.8958 | 0.06832 | -0.1369 | -13.1118
-17.5 | -0.9642 | 0.05269 | -0.1479 | -18.2995
-17 | -1.0117 | 0.03833 | -0.1595 | -26.3945
-16.5 | -1.027 | 0.02875 | -0.1678 | -35.7217
-16 | -1.0219 | 0.02327 | -0.1708 | -43.9149
-15.5 | -1.0033 | 0.01966 | -0.1716 | -51.0326
-15 | -0.9713 | 0.01717 | -0.1717 | -56.5696
-14.5 | -0.9303 | 0.01522 | -0.1721 | -61.1235
-14 | -0.8792 | 0.01353 | -0.1734 | -64.9815
-13.5 | -0.8248 | 0.0122 | -0.1738 | -67.6066
-13 | -0.7661 | 0.01127 | -0.1743 | -67.9769
-12.5 | -0.7055 | 0.01052 | -0.1748 | -67.0627
-12 | -0.6439 | 0.00988 | -0.1754 | -65.1721
-11.5 | -0.5818 | 0.00931 | -0.1761 | -62.4919
-11 | -0.52 | 0.00867 | -0.1769 | -59.9769
-10.5 | -0.4578 | 0.00811 | -0.1777 | -56.4488
-10 | -0.3951 | 0.00768 | -0.1786 | -51.4453
-9.5 | -0.3323 | 0.0073 | -0.1796 | -45.5205
-9 | -0.2694 | 0.007 | -0.1805 | -38.4857
-8.5 | -0.2067 | 0.00664 | -0.1816 | -31.1295
-8 | -0.1442 | 0.00628 | -0.1826 | -22.9618
-7.5 | -0.0817 | 0.006 | -0.1837 | -13.6167
-7 | -0.02 | 0.00577 | -0.1846 | -3.4662
-6.5 | 0.042 | 0.00556 | -0.1856 | 7.554
-6 | 0.1043 | 0.0053 | -0.1867 | 19.6792
-5.5 | 0.1661 | 0.0051 | -0.1877 | 32.5686
-5 | 0.2263 | 0.00495 | -0.1884 | 45.7172
-4.5 | 0.2879 | 0.00477 | -0.1895 | 60.3564
-4 | 0.3462 | 0.00431 | -0.1901 | 80.3248
-3.5 | 0.3942 | 0.00423 | -0.1884 | 93.1915
-3 | 0.4352 | 0.00451 | -0.185 | 96.4967
-2.5 | 0.477 | 0.00479 | -0.1818 | 99.5825
-2 | 0.5127 | 0.00505 | -0.1773 | 101.5248
-1.5 | 0.5522 | 0.00538 | -0.1736 | 102.6394
-1 | 0.6003 | 0.00569 | -0.172 | 105.5009
-0.5 | 0.6499 | 0.00604 | -0.1706 | 107.5993
0 | 0.7002 | 0.00636 | -0.1695 | 110.0943
0.5 | 0.7505 | 0.00666 | -0.1683 | 112.6877
1 | 0.8015 | 0.00696 | -0.1673 | 115.158
1.5 | 0.8532 | 0.00724 | -0.1665 | 117.8453
2 | 0.9061 | 0.00748 | -0.166 | 121.1364
2.5 | 0.9603 | 0.00769 | -0.1657 | 124.8765
3 | 1.0157 | 0.00787 | -0.1657 | 129.0597
3.5 | 1.0685 | 0.00813 | -0.165 | 131.4268
4 | 1.1188 | 0.0085 | -0.1637 | 131.6235
4.5 | 1.1689 | 0.00888 | -0.1624 | 131.6329
5 | 1.2164 | 0.00934 | -0.1605 | 130.2355
5.5 | 1.2624 | 0.00988 | -0.1584 | 127.7733
6 | 1.3056 | 0.01056 | -0.1557 | 123.6364
6.5 | 1.3412 | 0.01155 | -0.1517 | 116.1212
7 | 1.3727 | 0.01281 | -0.1469 | 107.1585
8 | 1.4423 | 0.01506 | -0.1387 | 95.7703
8.5 | 1.4848 | 0.01581 | -0.136 | 93.9152
9 | 1.5239 | 0.01671 | -0.1328 | 91.1969
9.5 | 1.5647 | 0.01755 | -0.1298 | 89.1567
10 | 1.6025 | 0.01852 | -0.1265 | 86.5281
10.5 | 1.6387 | 0.0196 | -0.1229 | 83.6071
11 | 1.6724 | 0.02087 | -0.1189 | 80.1342
11.5 | 1.7043 | 0.02224 | -0.1148 | 76.6322
12 | 1.7329 | 0.02385 | -0.1104 | 72.6583
12.5 | 1.7599 | 0.02564 | -0.1058 | 68.6388
13 | 1.7808 | 0.02781 | -0.1007 | 64.0345
13.5 | 1.7973 | 0.0304 | -0.0953 | 59.1217
14 | 1.8082 | 0.0335 | -0.0897 | 53.9761
14.5 | 1.8168 | 0.03697 | -0.0844 | 49.1425
15 | 1.8241 | 0.0408 | -0.0796 | 44.7083
15.5 | 1.8257 | 0.04534 | -0.075 | 40.2669
16 | 1.8257 | 0.05042 | -0.0712 | 36.2098
16.5 | 1.8178 | 0.05655 | -0.0679 | 32.145
17 | 1.8088 | 0.06321 | -0.0655 | 28.6157
17.5 | 1.7869 | 0.07172 | -0.0641 | 24.9149
18 | 1.7584 | 0.08145 | -0.0639 | 21.5887
18.5 | 1.7288 | 0.09185 | -0.0651 | 18.822
19 | 1.6924 | 0.10353 | -0.0676 | 16.347
19.5 | 1.6462 | 0.11704 | -0.072 | 14.0653
20 | 1.6093 | 0.12962 | -0.077 | 12.4155

## 111. Re 10M Mach 0.50 (1)
BIGFOIL.COM POLAR EXPORT
ste87391
EPPLER STE 87(-3)-914 |  |  |  | Cl Max: | 1.741 | at alpha= | 6.5 | deg
JavaFoil+Calcfoil stall+Eppler ext transition |  |  |  | L/D Max: | 122.378 | at alpha= | 5 | deg
Re: | 10000000 |  |  | Cd Min: | 0.0066 | at alpha= | -4.5 | deg
Mach: | 0.5 |  |  | Cl=0 at alpha= | -6.8712 | deg
|  |  |  | @ Cl=0.1, Cd= | 0.00718
|  |  |  | @ Cl=0.4, Cd= | 0.0068642
|  |  |  | @ Cl=0.6, Cd= | 0.0080131
alpha (deg) | Cl | Cd | Cm | Cl/Cd
-20 | -0.742 | 0.14077 | -0.099 | -5.271
-19.5 | -0.708 | 0.14521 | -0.094 | -4.879
-19 | -0.683 | 0.14711 | -0.097 | -4.643
-18.5 | -0.66 | 0.12842 | -0.103 | -5.14
-18 | -0.631 | 0.12639 | -0.103 | -4.991
-17.5 | -0.602 | 0.11963 | -0.102 | -5.031
-17 | -0.575 | 0.11163 | -0.104 | -5.15
-16.5 | -0.541 | 0.11366 | -0.096 | -4.759
-16 | -0.509 | 0.12302 | -0.087 | -4.139
-15.5 | -0.485 | 0.11105 | -0.097 | -4.366
-15 | -0.457 | 0.10572 | -0.098 | -4.325
-14.5 | -0.431 | 0.09509 | -0.102 | -4.531
-14 | -0.399 | 0.0977 | -0.09 | -4.08
-13.5 | -0.37 | 0.0929 | -0.088 | -3.985
-13 | -0.343 | 0.0859 | -0.09 | -3.99
-12.5 | -0.314 | 0.08898 | -0.088 | -3.533
-12 | -0.287 | 0.08105 | -0.092 | -3.542
-11.5 | -0.263 | 0.06868 | -0.109 | -3.823
-11 | -0.241 | 0.05225 | -0.129 | -4.607
-10.5 | -0.222 | 0.03195 | -0.149 | -6.959
-10 | -0.205 | 0.01481 | -0.168 | -13.861
-9.5 | -0.174 | 0.01208 | -0.172 | -14.427
-9 | -0.217 | 0.01143 | -0.173 | -19.002
-8.5 | -0.187 | 0.01053 | -0.175 | -17.805
-8 | -0.138 | 0.0094 | -0.178 | -14.714
-7.5 | -0.08 | 0.00856 | -0.18 | -9.391
-7 | -0.017 | 0.00791 | -0.182 | -2.179
-6.5 | 0.049 | 0.00742 | -0.184 | 6.614
-6 | 0.117 | 0.0071 | -0.185 | 16.541
-5.5 | 0.187 | 0.00674 | -0.187 | 27.764
-5 | 0.258 | 0.00708 | -0.189 | 36.487
-4.5 | 0.333 | 0.0066 | -0.193 | 50.351
-4 | 0.404 | 0.00688 | -0.194 | 58.672
-3.5 | 0.476 | 0.00726 | -0.195 | 65.634
-3 | 0.547 | 0.00768 | -0.196 | 71.182
-2.5 | 0.617 | 0.00812 | -0.197 | 76.065
-2 | 0.685 | 0.00846 | -0.198 | 81.004
-1.5 | 0.755 | 0.00888 | -0.199 | 85.04
-1 | 0.824 | 0.00932 | -0.2 | 88.509
-0.5 | 0.894 | 0.00976 | -0.201 | 91.541
0 | 0.958 | 0.01008 | -0.203 | 95.027
0.5 | 1.026 | 0.0104 | -0.203 | 98.612
1 | 1.094 | 0.01053 | -0.205 | 103.882
1.5 | 1.161 | 0.01081 | -0.206 | 107.369
2 | 1.228 | 0.01105 | -0.207 | 111.12
2.5 | 1.294 | 0.01127 | -0.208 | 114.794
3 | 1.36 | 0.01151 | -0.208 | 118.141
3.5 | 1.425 | 0.01187 | -0.209 | 120.114
4 | 1.49 | 0.01235 | -0.21 | 120.612
4.5 | 1.554 | 0.01272 | -0.211 | 122.146
5 | 1.617 | 0.01321 | -0.212 | 122.378
5.5 | 1.674 | 0.0138 | -0.213 | 121.302
6 | 1.718 | 0.01457 | -0.214 | 117.899
6.5 | 1.741 | 0.01649 | -0.214 | 105.597
7 | 1.737 | 0.01945 | -0.215 | 89.312
7.5 | 1.684 | 0.02138 | -0.215 | 78.747
8 | 1.484 | 0.02348 | -0.216 | 63.207
8.5 | 1.033 | 0.02554 | -0.216 | 40.443
9 | 1.062 | 0.02888 | -0.216 | 36.774
9.5 | 1.094 | 0.02939 | -0.217 | 37.226
10 | 1.121 | 0.03297 | -0.217 | 34.018
10.5 | 1.147 | 0.03724 | -0.216 | 30.797
11 | 1.181 | 0.03613 | -0.217 | 32.683
11.5 | 1.206 | 0.04053 | -0.216 | 29.766

## 112. Re 10M Mach 0.50 (2)
BIGFOIL.COM POLAR EXPORT
ste87391
EPPLER STE 87(-3)-914 |  |  |  | Cl Max: | 1.7261 | at alpha= | 11 | deg
XFOIL ncrit=9 |  |  |  | L/D Max: | 108.719 | at alpha= | -3 | deg
Re: | 10000000 |  |  | Cd Min: | 0.22215 | at alpha= | -20 | deg
Mach: | 0.5 |  |  | Cl=0 at alpha= | -6.694 | deg
|  |  |  | @ Cl=0.1, Cd= | 0.0057816
|  |  |  | @ Cl=0.4, Cd= | 0.0046644
|  |  |  | @ Cl=0.6, Cd= | 0.0063912
alpha (deg) | Cl | Cd | Cm | Cl/Cd
-20 | -0.3506 | 0.22215 | -0.0821 | -1.5782
-19.5 | -0.3285 | 0.21339 | -0.0873 | -1.5394
-19 | -0.3042 | 0.20597 | -0.0924 | -1.4769
-18.5 | -0.2835 | 0.19728 | -0.0976 | -1.437
-18 | -0.2609 | 0.18968 | -0.1024 | -1.3755
-17.5 | -0.2399 | 0.18167 | -0.1071 | -1.3205
-17 | -0.2216 | 0.17283 | -0.1119 | -1.2822
-16.5 | -0.2068 | 0.1633 | -0.1166 | -1.2664
-16 | -0.1986 | 0.15261 | -0.1215 | -1.3014
-15.5 | -0.1859 | 0.14362 | -0.1261 | -1.2944
-15 | -0.1729 | 0.13523 | -0.1305 | -1.2786
-14.5 | -0.1743 | 0.12409 | -0.1358 | -1.4046
-14 | -0.1724 | 0.11439 | -0.1406 | -1.5071
-13.5 | -0.1798 | 0.10357 | -0.1462 | -1.736
-13 | -0.1945 | 0.09231 | -0.1522 | -2.107
-12.5 | -0.2114 | 0.08147 | -0.1582 | -2.5948
-12 | -0.2261 | 0.07132 | -0.1643 | -3.1702
-11.5 | -0.2424 | 0.06144 | -0.1708 | -3.9453
-11 | -0.261 | 0.0515 | -0.178 | -5.068
-10.5 | -0.2807 | 0.0409 | -0.1865 | -6.8631
-10 | -0.2956 | 0.02844 | -0.2002 | -10.3938
-9.5 | -0.3163 | 0.01947 | -0.2078 | -16.2455
-9 | -0.3094 | 0.01338 | -0.2106 | -23.1241
-8.5 | -0.2625 | 0.00962 | -0.2106 | -27.2869
-8 | -0.1943 | 0.0079 | -0.2102 | -24.5949
-7.5 | -0.1204 | 0.00704 | -0.21 | -17.1023
-7 | -0.0456 | 0.00652 | -0.2102 | -6.9939
-6.5 | 0.0289 | 0.00614 | -0.2106 | 4.7068
-6 | 0.1023 | 0.00577 | -0.211 | 17.7296
-5.5 | 0.1748 | 0.00545 | -0.2116 | 32.0734
-5 | 0.2447 | 0.00522 | -0.2118 | 46.8774
-4.5 | 0.3156 | 0.00501 | -0.2125 | 62.994
-4 | 0.3832 | 0.00483 | -0.2126 | 79.3375
-3.5 | 0.4471 | 0.0042 | -0.2126 | 106.4524
-3 | 0.4751 | 0.00437 | -0.2044 | 108.7185
-2.5 | 0.4942 | 0.00485 | -0.1945 | 101.8969
-2 | 0.5349 | 0.00542 | -0.1894 | 98.69
-1.5 | 0.5756 | 0.00606 | -0.1844 | 94.9835
-1 | 0.6198 | 0.00666 | -0.1803 | 93.0631
-0.5 | 0.67 | 0.00716 | -0.1775 | 93.5754
0 | 0.7198 | 0.0077 | -0.1746 | 93.4805
0.5 | 0.7722 | 0.00822 | -0.1722 | 93.9416
1.5 | 0.8844 | 0.00911 | -0.1689 | 97.0801
2 | 0.9422 | 0.00956 | -0.1676 | 98.5565
2.5 | 1.002 | 0.00996 | -0.1665 | 100.6024
3 | 1.0638 | 0.01033 | -0.1658 | 102.9816
3.5 | 1.1271 | 0.01069 | -0.1653 | 105.435
4 | 1.1855 | 0.0112 | -0.1634 | 105.8482
4.5 | 1.243 | 0.01176 | -0.1611 | 105.6973
5 | 1.299 | 0.01237 | -0.1584 | 105.0121
5.5 | 1.3547 | 0.01304 | -0.1555 | 103.888
6 | 1.4068 | 0.01388 | -0.1519 | 101.3545
6.5 | 1.4538 | 0.01492 | -0.1473 | 97.4397
7 | 1.4676 | 0.01734 | -0.1378 | 84.6367
7.5 | 1.4867 | 0.01975 | -0.1291 | 75.2759
8 | 1.5334 | 0.02109 | -0.1244 | 72.7074
8.5 | 1.5794 | 0.02251 | -0.1195 | 70.1644
9 | 1.6225 | 0.02418 | -0.1142 | 67.1009
9.5 | 1.6619 | 0.02615 | -0.1084 | 63.5526
10 | 1.6947 | 0.02857 | -0.1018 | 59.3175
10.5 | 1.7166 | 0.03183 | -0.0943 | 53.9303
11 | 1.7261 | 0.03611 | -0.0863 | 47.8012
11.5 | 1.7244 | 0.04158 | -0.0786 | 41.4719
12 | 1.7038 | 0.04893 | -0.0715 | 34.8212
12.5 | 1.6699 | 0.05817 | -0.0666 | 28.7072
13 | 1.628 | 0.06893 | -0.0642 | 23.6182
13.5 | 1.5817 | 0.08089 | -0.0643 | 19.5537
14 | 1.5344 | 0.09366 | -0.0664 | 16.3827
14.5 | 1.4885 | 0.10682 | -0.07 | 13.9347
15 | 1.4459 | 0.12014 | -0.075 | 12.0351
15.5 | 1.4086 | 0.13348 | -0.081 | 10.5529
16 | 1.376 | 0.14685 | -0.0881 | 9.3701

## 113. Re 12M Mach 0.00 (1)
BIGFOIL.COM POLAR EXPORT
ste87391
EPPLER STE 87(-3)-914 |  |  |  | Cl Max: | 1.741 | at alpha= | 10 | deg
JavaFoil+Calcfoil stall+Eppler ext transition |  |  |  | L/D Max: | 138.69 | at alpha= | 6 | deg
Re: | 12000000 |  |  | Cd Min: | 0.00615 | at alpha= | -6.5 | deg
Mach: | 0 |  |  | Cl=0 at alpha= | -6.8667 | deg
|  |  |  | @ Cl=0.1, Cd= | 0.0065815
|  |  |  | @ Cl=0.4, Cd= | 0.0069884
|  |  |  | @ Cl=0.6, Cd= | 0.0077695
alpha (deg) | Cl | Cd | Cm | Cl/Cd
-19.5 | -0.543 | 0.13978 | -0.079 | -3.888
-19 | -0.556 | 0.13211 | -0.081 | -4.207
-18.5 | -0.578 | 0.10602 | -0.095 | -5.449
-18 | -0.587 | 0.09975 | -0.096 | -5.888
-17.5 | -0.602 | 0.08399 | -0.103 | -7.167
-17 | -0.609 | 0.07634 | -0.106 | -7.983
-16.5 | -0.616 | 0.06762 | -0.109 | -9.105
-16 | -0.623 | 0.05594 | -0.115 | -11.136
-15.5 | -0.628 | 0.04477 | -0.12 | -14.037
-15 | -0.639 | 0.02972 | -0.128 | -21.515
-14.5 | -0.64 | 0.0217 | -0.134 | -29.508
-14 | -0.63 | 0.01758 | -0.137 | -35.82
-13.5 | -0.605 | 0.01621 | -0.138 | -37.317
-13 | -0.578 | 0.0145 | -0.14 | -39.847
-12.5 | -0.547 | 0.01335 | -0.142 | -40.937
-12 | -0.512 | 0.01215 | -0.144 | -42.164
-11.5 | -0.475 | 0.01081 | -0.146 | -43.951
-11 | -0.433 | 0.01033 | -0.147 | -41.924
-10.5 | -0.389 | 0.00934 | -0.149 | -41.696
-10 | -0.342 | 0.00878 | -0.151 | -38.969
-9.5 | -0.293 | 0.00822 | -0.153 | -35.64
-9 | -0.241 | 0.00765 | -0.154 | -31.543
-8.5 | -0.188 | 0.00721 | -0.156 | -26.031
-8 | -0.133 | 0.00648 | -0.159 | -20.547
-7.5 | -0.075 | 0.00616 | -0.161 | -12.169
-7 | -0.016 | 0.00626 | -0.162 | -2.516
-6.5 | 0.044 | 0.00615 | -0.163 | 7.194
-6 | 0.105 | 0.00662 | -0.164 | 15.832
-5.5 | 0.166 | 0.00679 | -0.165 | 24.433
-5 | 0.227 | 0.00639 | -0.166 | 35.567
-4.5 | 0.289 | 0.00657 | -0.167 | 43.98
-4 | 0.35 | 0.00679 | -0.168 | 51.589
-3.5 | 0.413 | 0.00704 | -0.169 | 58.605
-3 | 0.474 | 0.00726 | -0.17 | 65.256
-2.5 | 0.535 | 0.00753 | -0.171 | 71.022
-2 | 0.594 | 0.00774 | -0.172 | 76.789
-1.5 | 0.655 | 0.00804 | -0.173 | 81.477
-1 | 0.716 | 0.00828 | -0.174 | 86.374
-0.5 | 0.776 | 0.00849 | -0.175 | 91.331
0 | 0.833 | 0.00871 | -0.176 | 95.627
0.5 | 0.893 | 0.00887 | -0.177 | 100.67
1 | 0.953 | 0.00903 | -0.178 | 105.438
1.5 | 1.012 | 0.00914 | -0.179 | 110.721
2 | 1.071 | 0.00925 | -0.179 | 115.777
2.5 | 1.13 | 0.00937 | -0.18 | 120.506
3 | 1.188 | 0.00948 | -0.181 | 125.274
3.5 | 1.246 | 0.00976 | -0.182 | 127.733
4 | 1.304 | 0.0099 | -0.183 | 131.722
4.5 | 1.361 | 0.01011 | -0.184 | 134.654
5 | 1.418 | 0.01039 | -0.184 | 136.465
5.5 | 1.473 | 0.01068 | -0.185 | 137.856
6 | 1.524 | 0.01098 | -0.186 | 138.69
6.5 | 1.569 | 0.01157 | -0.186 | 135.551
7 | 1.609 | 0.01265 | -0.187 | 127.25
7.5 | 1.645 | 0.01413 | -0.188 | 116.436
8 | 1.677 | 0.01471 | -0.188 | 113.969
8.5 | 1.702 | 0.0156 | -0.189 | 109.107
9 | 1.722 | 0.01626 | -0.189 | 105.891
9.5 | 1.735 | 0.01689 | -0.19 | 102.686
10 | 1.741 | 0.0177 | -0.19 | 98.35
10.5 | 1.741 | 0.01848 | -0.191 | 94.204
11 | 1.734 | 0.01932 | -0.191 | 89.738
11.5 | 1.72 | 0.02017 | -0.192 | 85.262
12 | 1.699 | 0.02108 | -0.192 | 80.594
12.5 | 1.673 | 0.02207 | -0.193 | 75.807
13 | 1.641 | 0.02316 | -0.193 | 70.848
13.5 | 1.604 | 0.02404 | -0.193 | 66.725
14 | 1.562 | 0.02527 | -0.193 | 61.835
14.5 | 1.517 | 0.02669 | -0.193 | 56.845
15 | 1.469 | 0.02811 | -0.193 | 52.259

## 114. Re 12M Mach 0.00 (2)
BIGFOIL.COM POLAR EXPORT
ste87391
EPPLER STE 87(-3)-914 |  |  |  | Cl Max: | 1.9699 | at alpha= | 19 | deg
XFOIL ncrit=9 |  |  |  | L/D Max: | 143.489 | at alpha= | 4 | deg
Re: | 12000000 |  |  | Cd Min: | 0.06465 | at alpha= | 20 | deg
Mach: | 0 |  |  | Cl=0 at alpha= | -6.8836 | deg
|  |  |  | @ Cl=0.1, Cd= | 0.0050446
|  |  |  | @ Cl=0.4, Cd= | 0.0047726
|  |  |  | @ Cl=0.6, Cd= | 0.0056813
alpha (deg) | Cl | Cd | Cm | Cl/Cd
-20 | -1.2963 | 0.02984 | -0.1465 | -43.4417
-19.5 | -1.2853 | 0.02564 | -0.149 | -50.1287
-19 | -1.2657 | 0.02264 | -0.1503 | -55.9055
-18.5 | -1.2395 | 0.02035 | -0.1511 | -60.9091
-18 | -1.2091 | 0.01844 | -0.1517 | -65.5694
-17.5 | -1.1741 | 0.01686 | -0.1522 | -69.6382
-17 | -1.1341 | 0.01548 | -0.1531 | -73.2623
-16 | -1.0398 | 0.01339 | -0.156 | -77.655
-15.5 | -0.9901 | 0.01241 | -0.1571 | -79.7824
-15 | -0.9381 | 0.0116 | -0.1582 | -80.8707
-14.5 | -0.8842 | 0.01094 | -0.1594 | -80.8227
-14 | -0.8291 | 0.01037 | -0.1606 | -79.9518
-13.5 | -0.773 | 0.00987 | -0.1618 | -78.3181
-13 | -0.7163 | 0.00939 | -0.1631 | -76.2833
-12.5 | -0.6591 | 0.00894 | -0.1644 | -73.7248
-12 | -0.6015 | 0.00852 | -0.1656 | -70.5986
-11.5 | -0.544 | 0.00802 | -0.1669 | -67.8304
-11 | -0.4858 | 0.0076 | -0.1682 | -63.9211
-10.5 | -0.4273 | 0.00726 | -0.1695 | -58.8567
-10 | -0.3684 | 0.00695 | -0.1708 | -53.0072
-9.5 | -0.3093 | 0.00667 | -0.1722 | -46.3718
-9 | -0.2501 | 0.00643 | -0.1734 | -38.8958
-8.5 | -0.191 | 0.00612 | -0.1747 | -31.2092
-8 | -0.1322 | 0.00586 | -0.1759 | -22.5597
-7.5 | -0.0735 | 0.00565 | -0.177 | -13.0088
-7 | -0.0139 | 0.00541 | -0.1783 | -2.5693
-6.5 | 0.0458 | 0.00522 | -0.1795 | 8.7739
-6 | 0.1045 | 0.00503 | -0.1805 | 20.7753
-5.5 | 0.163 | 0.00487 | -0.1815 | 33.4702
-5 | 0.2215 | 0.00473 | -0.1825 | 46.8288
-4.5 | 0.2764 | 0.00467 | -0.1826 | 59.1863
-3.5 | 0.3643 | 0.00465 | -0.1785 | 78.3441
-3 | 0.4109 | 0.00481 | -0.1769 | 85.4262
-2.5 | 0.4563 | 0.00501 | -0.1751 | 91.0778
-2 | 0.5028 | 0.00522 | -0.1734 | 96.3218
-1.5 | 0.5452 | 0.0054 | -0.1708 | 100.963
-1 | 0.5901 | 0.00563 | -0.1688 | 104.8135
-0.5 | 0.6383 | 0.00588 | -0.1676 | 108.5544
0 | 0.6896 | 0.00612 | -0.1671 | 112.6797
0.5 | 0.7412 | 0.00637 | -0.1667 | 116.3579
1 | 0.7933 | 0.00659 | -0.1664 | 120.3794
1.5 | 0.846 | 0.00677 | -0.1662 | 124.9631
2 | 0.8971 | 0.00699 | -0.1658 | 128.3405
3 | 1.0024 | 0.00733 | -0.1655 | 136.7531
3.5 | 1.0553 | 0.00749 | -0.1655 | 140.8945
4 | 1.1063 | 0.00771 | -0.165 | 143.489
4.5 | 1.1526 | 0.00812 | -0.1635 | 141.9458
5 | 1.1984 | 0.00855 | -0.162 | 140.1637
5.5 | 1.2418 | 0.00909 | -0.16 | 136.6117
6 | 1.2823 | 0.00975 | -0.1575 | 131.5179
6.5 | 1.3172 | 0.01072 | -0.1539 | 122.8731
7 | 1.3521 | 0.01167 | -0.1504 | 115.8612
7.5 | 1.388 | 0.01261 | -0.1471 | 110.0714
8 | 1.4276 | 0.01335 | -0.1446 | 106.9363
8.5 | 1.4679 | 0.01399 | -0.1423 | 104.9249
9 | 1.5084 | 0.01466 | -0.1401 | 102.8922
10 | 1.5858 | 0.01606 | -0.1352 | 98.7422
10.5 | 1.6236 | 0.01683 | -0.1327 | 96.4706
11 | 1.6552 | 0.01789 | -0.1291 | 92.521
11.5 | 1.689 | 0.01886 | -0.126 | 89.5546
12 | 1.7199 | 0.01995 | -0.1226 | 86.2105
12.5 | 1.7515 | 0.02106 | -0.1194 | 83.1671
13 | 1.7794 | 0.02234 | -0.1158 | 79.6509
13.5 | 1.8079 | 0.02367 | -0.1124 | 76.3794
14 | 1.8325 | 0.02523 | -0.1086 | 72.6318
14.5 | 1.8566 | 0.02686 | -0.1048 | 69.1214
15 | 1.8775 | 0.02874 | -0.1009 | 65.3271
15.5 | 1.8965 | 0.03083 | -0.0969 | 61.5148
16 | 1.9147 | 0.03304 | -0.0931 | 57.951
16.5 | 1.9307 | 0.03553 | -0.0894 | 54.34
17 | 1.945 | 0.03828 | -0.0858 | 50.8098
17.5 | 1.9542 | 0.04155 | -0.0821 | 47.0325
18 | 1.961 | 0.04523 | -0.0787 | 43.3562
18.5 | 1.9672 | 0.04916 | -0.0758 | 40.0163
19 | 1.9699 | 0.05358 | -0.0731 | 36.7656
19.5 | 1.9649 | 0.05906 | -0.0707 | 33.2696
20 | 1.9609 | 0.06465 | -0.0689 | 30.331

## 115. Re 12M Mach 0.10 (1)
BIGFOIL.COM POLAR EXPORT
ste87391
EPPLER STE 87(-3)-914 |  |  |  | Cl Max: | 1.738 | at alpha= | 10 | deg
JavaFoil+Calcfoil stall+Eppler ext transition |  |  |  | L/D Max: | 138.094 | at alpha= | 6 | deg
Re: | 12000000 |  |  | Cd Min: | 0.00619 | at alpha= | -7.5 | deg
Mach: | 0.1 |  |  | Cl=0 at alpha= | -6.8667 | deg
|  |  |  | @ Cl=0.1, Cd= | 0.0066569
|  |  |  | @ Cl=0.4, Cd= | 0.0070029
|  |  |  | @ Cl=0.6, Cd= | 0.0077733
alpha (deg) | Cl | Cd | Cm | Cl/Cd
-19.5 | -0.506 | 0.14168 | -0.079 | -3.573
-19 | -0.52 | 0.13703 | -0.079 | -3.798
-18.5 | -0.546 | 0.10878 | -0.094 | -5.015
-18 | -0.556 | 0.10529 | -0.094 | -5.283
-17.5 | -0.573 | 0.09024 | -0.101 | -6.346
-17 | -0.581 | 0.08487 | -0.102 | -6.846
-16.5 | -0.591 | 0.07392 | -0.107 | -8.001
-16 | -0.599 | 0.0636 | -0.112 | -9.425
-15.5 | -0.608 | 0.05094 | -0.118 | -11.932
-15 | -0.62 | 0.03507 | -0.126 | -17.678
-14.5 | -0.626 | 0.02455 | -0.133 | -25.486
-14 | -0.622 | 0.01831 | -0.137 | -33.962
-13.5 | -0.6 | 0.01634 | -0.139 | -36.711
-13 | -0.574 | 0.0148 | -0.141 | -38.764
-12.5 | -0.544 | 0.01367 | -0.143 | -39.759
-12 | -0.51 | 0.01237 | -0.145 | -41.247
-11.5 | -0.474 | 0.01099 | -0.147 | -43.126
-11 | -0.433 | 0.0105 | -0.148 | -41.212
-10.5 | -0.389 | 0.00943 | -0.15 | -41.286
-10 | -0.343 | 0.0089 | -0.152 | -38.477
-9.5 | -0.293 | 0.00833 | -0.153 | -35.231
-9 | -0.242 | 0.00777 | -0.155 | -31.119
-8.5 | -0.188 | 0.00726 | -0.157 | -25.918
-8 | -0.134 | 0.00664 | -0.16 | -20.12
-7.5 | -0.075 | 0.00619 | -0.161 | -12.151
-7 | -0.016 | 0.0063 | -0.162 | -2.513
-6.5 | 0.044 | 0.00651 | -0.164 | 6.825
-6 | 0.105 | 0.00667 | -0.165 | 15.789
-5.5 | 0.167 | 0.00684 | -0.166 | 24.358
-5 | 0.228 | 0.0064 | -0.167 | 35.649
-4.5 | 0.29 | 0.00662 | -0.168 | 43.843
-4 | 0.352 | 0.00682 | -0.169 | 51.666
-3.5 | 0.415 | 0.00706 | -0.17 | 58.751
-3 | 0.476 | 0.00728 | -0.171 | 65.371
-2.5 | 0.538 | 0.00751 | -0.172 | 71.542
-2 | 0.597 | 0.00776 | -0.173 | 76.904
-1.5 | 0.658 | 0.00803 | -0.174 | 81.961
-1 | 0.719 | 0.00832 | -0.175 | 86.464
-0.5 | 0.78 | 0.00856 | -0.176 | 91.086
0 | 0.837 | 0.00875 | -0.177 | 95.692
0.5 | 0.897 | 0.00891 | -0.178 | 100.728
1 | 0.957 | 0.00907 | -0.179 | 105.564
1.5 | 1.017 | 0.00918 | -0.18 | 110.776
2 | 1.076 | 0.00929 | -0.18 | 115.828
2.5 | 1.135 | 0.00942 | -0.181 | 120.487
3 | 1.194 | 0.00962 | -0.182 | 124.138
3.5 | 1.252 | 0.00979 | -0.183 | 127.903
4 | 1.31 | 0.00996 | -0.184 | 131.588
4.5 | 1.368 | 0.01017 | -0.184 | 134.491
5 | 1.425 | 0.01045 | -0.185 | 136.417
5.5 | 1.48 | 0.01075 | -0.186 | 137.692
6 | 1.53 | 0.01108 | -0.187 | 138.094
6.5 | 1.575 | 0.01168 | -0.187 | 134.889
7 | 1.616 | 0.01277 | -0.188 | 126.559
7.5 | 1.651 | 0.01426 | -0.189 | 115.745
8 | 1.682 | 0.01487 | -0.189 | 113.048
8.5 | 1.706 | 0.01578 | -0.19 | 108.122
9 | 1.724 | 0.0165 | -0.19 | 104.479
9.5 | 1.735 | 0.01721 | -0.191 | 100.809
10 | 1.738 | 0.01796 | -0.191 | 96.796
10.5 | 1.735 | 0.01878 | -0.192 | 92.356
11 | 1.724 | 0.0196 | -0.192 | 87.96
11.5 | 1.705 | 0.0205 | -0.193 | 83.18
12 | 1.68 | 0.02147 | -0.193 | 78.257
12.5 | 1.649 | 0.02254 | -0.193 | 73.154
13 | 1.611 | 0.02363 | -0.194 | 68.177
13.5 | 1.568 | 0.0246 | -0.194 | 63.733
14 | 1.52 | 0.02586 | -0.194 | 58.779
14.5 | 1.468 | 0.0276 | -0.194 | 53.189
15 | 1.414 | 0.02902 | -0.194 | 48.716

## 116. Re 12M Mach 0.10 (2)
BIGFOIL.COM POLAR EXPORT
ste87391
EPPLER STE 87(-3)-914 |  |  |  | Cl Max: | 1.954 | at alpha= | 18.5 | deg
XFOIL ncrit=9 |  |  |  | L/D Max: | 142.401 | at alpha= | 4 | deg
Re: | 12000000 |  |  | Cd Min: | 0.07048 | at alpha= | 20 | deg
Mach: | 0.1 |  |  | Cl=0 at alpha= | -6.8779 | deg
|  |  |  | @ Cl=0.1, Cd= | 0.0050551
|  |  |  | @ Cl=0.4, Cd= | 0.0047646
|  |  |  | @ Cl=0.6, Cd= | 0.0056907
alpha (deg) | Cl | Cd | Cm | Cl/Cd
-20 | -1.2557 | 0.03752 | -0.1447 | -33.4675
-19.5 | -1.2627 | 0.03013 | -0.1502 | -41.9084
-19 | -1.2533 | 0.02559 | -0.1529 | -48.9762
-18.5 | -1.2341 | 0.02242 | -0.1541 | -55.0446
-18 | -1.2081 | 0.02 | -0.1548 | -60.405
-17.5 | -1.1763 | 0.01808 | -0.1553 | -65.0608
-17 | -1.1403 | 0.01645 | -0.1557 | -69.3191
-16.5 | -1.0978 | 0.01508 | -0.1567 | -72.7984
-16 | -1.05 | 0.01393 | -0.1583 | -75.3769
-15.5 | -0.9988 | 0.01305 | -0.1593 | -76.5364
-15 | -0.9474 | 0.01207 | -0.1603 | -78.4921
-14.5 | -0.8938 | 0.01126 | -0.1614 | -79.3783
-14 | -0.8384 | 0.01061 | -0.1624 | -79.0198
-13.5 | -0.7817 | 0.01005 | -0.1636 | -77.7811
-13 | -0.7243 | 0.00954 | -0.1647 | -75.9224
-12.5 | -0.6664 | 0.00907 | -0.1659 | -73.473
-12 | -0.6081 | 0.00863 | -0.1671 | -70.4635
-11.5 | -0.5497 | 0.00815 | -0.1683 | -67.4479
-11 | -0.491 | 0.0077 | -0.1696 | -63.7662
-10.5 | -0.4319 | 0.00732 | -0.1708 | -59.0027
-10 | -0.3724 | 0.007 | -0.1721 | -53.2
-9.5 | -0.3127 | 0.00671 | -0.1733 | -46.6021
-9 | -0.253 | 0.00647 | -0.1746 | -39.1036
-8.5 | -0.1933 | 0.00616 | -0.1758 | -31.3799
-8 | -0.1339 | 0.00588 | -0.1769 | -22.7721
-7.5 | -0.0748 | 0.00567 | -0.178 | -13.1922
-7 | -0.0147 | 0.00543 | -0.1793 | -2.7072
-6.5 | 0.0455 | 0.00523 | -0.1805 | 8.6998
-6 | 0.1047 | 0.00504 | -0.1815 | 20.7738
-5.5 | 0.1635 | 0.00488 | -0.1825 | 33.5041
-5 | 0.2226 | 0.00473 | -0.1835 | 47.0613
-4.5 | 0.2778 | 0.00467 | -0.1836 | 59.4861
-4 | 0.3217 | 0.00465 | -0.1814 | 69.1828
-3.5 | 0.3662 | 0.00464 | -0.1795 | 78.9224
-3 | 0.4123 | 0.00481 | -0.1777 | 85.7173
-2.5 | 0.4577 | 0.00501 | -0.1757 | 91.3573
-2 | 0.5033 | 0.00523 | -0.1738 | 96.2333
-1.5 | 0.5448 | 0.00541 | -0.171 | 100.7024
-1 | 0.5908 | 0.00564 | -0.1691 | 104.7518
-0.5 | 0.6398 | 0.00591 | -0.168 | 108.2572
0 | 0.6914 | 0.00616 | -0.1675 | 112.2403
0.5 | 0.743 | 0.00642 | -0.167 | 115.7321
1 | 0.7951 | 0.00664 | -0.1666 | 119.744
1.5 | 0.8478 | 0.00682 | -0.1664 | 124.3109
2 | 0.8989 | 0.00706 | -0.1659 | 127.3229
2.5 | 0.9511 | 0.00726 | -0.1655 | 131.0055
3 | 1.0048 | 0.0074 | -0.1656 | 135.7838
4 | 1.1093 | 0.00779 | -0.165 | 142.4005
4.5 | 1.1563 | 0.00819 | -0.1636 | 141.1844
5 | 1.2023 | 0.00864 | -0.162 | 139.1551
5.5 | 1.2455 | 0.00919 | -0.1598 | 135.5277
6 | 1.2868 | 0.00984 | -0.1574 | 130.7724
6.5 | 1.3211 | 0.01084 | -0.1536 | 121.8727
7 | 1.356 | 0.01181 | -0.15 | 114.818
7.5 | 1.3921 | 0.01278 | -0.1467 | 108.928
8 | 1.431 | 0.01355 | -0.1439 | 105.6089
8.5 | 1.4724 | 0.01418 | -0.1417 | 103.8364
9 | 1.5131 | 0.01487 | -0.1393 | 101.7552
9.5 | 1.5519 | 0.01559 | -0.1368 | 99.5446
10 | 1.5909 | 0.01631 | -0.1343 | 97.5414
10.5 | 1.6273 | 0.01716 | -0.1314 | 94.831
11 | 1.66 | 0.01823 | -0.1278 | 91.0587
12 | 1.7244 | 0.02039 | -0.1211 | 84.5709
12.5 | 1.7553 | 0.02158 | -0.1176 | 81.3392
13 | 1.7833 | 0.02293 | -0.1139 | 77.7715
13.5 | 1.8101 | 0.02441 | -0.1101 | 74.154
14 | 1.8356 | 0.02599 | -0.1063 | 70.6272
14.5 | 1.8565 | 0.02789 | -0.1021 | 66.5651
15 | 1.878 | 0.02986 | -0.0982 | 62.8935
15.5 | 1.8969 | 0.03205 | -0.0942 | 59.1856
16 | 1.9129 | 0.03455 | -0.0901 | 55.3661
16.5 | 1.9266 | 0.03737 | -0.0862 | 51.5547
17 | 1.939 | 0.04043 | -0.0826 | 47.9594
17.5 | 1.9469 | 0.044 | -0.079 | 44.2477
18 | 1.9504 | 0.04823 | -0.0756 | 40.4396
18.5 | 1.954 | 0.05263 | -0.0727 | 37.1271
19 | 1.9515 | 0.05784 | -0.0702 | 33.7396
19.5 | 1.9446 | 0.06382 | -0.0682 | 30.4701
20 | 1.934 | 0.07048 | -0.0668 | 27.4404

## 117. Re 12M Mach 0.25 (1)
BIGFOIL.COM POLAR EXPORT
ste87391
EPPLER STE 87(-3)-914 |  |  |  | Cl Max: | 1.725 | at alpha= | 9 | deg
JavaFoil+Calcfoil stall+Eppler ext transition |  |  |  | L/D Max: | 135.57 | at alpha= | 5.5 | deg
Re: | 12000000 |  |  | Cd Min: | 0.00643 | at alpha= | -7 | deg
Mach: | 0.25 |  |  | Cl=0 at alpha= | -6.871 | deg
|  |  |  | @ Cl=0.1, Cd= | 0.0067268
|  |  |  | @ Cl=0.4, Cd= | 0.0070284
|  |  |  | @ Cl=0.6, Cd= | 0.0078268
alpha (deg) | Cl | Cd | Cm | Cl/Cd
-18.5 | -0.241 | 0.13752 | -0.081 | -1.752
-18 | -0.29 | 0.13135 | -0.081 | -2.207
-17.5 | -0.333 | 0.12471 | -0.082 | -2.669
-17 | -0.372 | 0.11799 | -0.084 | -3.15
-16.5 | -0.41 | 0.10196 | -0.094 | -4.02
-16 | -0.445 | 0.08461 | -0.104 | -5.263
-15.5 | -0.47 | 0.07795 | -0.106 | -6.033
-15 | -0.493 | 0.06748 | -0.112 | -7.302
-14.5 | -0.506 | 0.06137 | -0.115 | -8.243
-14 | -0.531 | 0.0391 | -0.128 | -13.573
-13.5 | -0.543 | 0.02305 | -0.139 | -23.569
-13 | -0.536 | 0.01796 | -0.143 | -29.838
-12.5 | -0.517 | 0.01609 | -0.145 | -32.106
-12 | -0.492 | 0.01423 | -0.147 | -34.577
-11.5 | -0.463 | 0.01227 | -0.15 | -37.725
-11 | -0.427 | 0.01142 | -0.151 | -37.411
-10.5 | -0.387 | 0.01027 | -0.153 | -37.741
-10 | -0.343 | 0.00943 | -0.155 | -36.414
-9.5 | -0.295 | 0.00888 | -0.157 | -33.268
-9 | -0.244 | 0.0082 | -0.159 | -29.799
-8.5 | -0.19 | 0.00767 | -0.16 | -24.846
-8 | -0.134 | 0.00721 | -0.162 | -18.62
-7.5 | -0.077 | 0.00658 | -0.166 | -11.688
-7 | -0.016 | 0.00643 | -0.167 | -2.522
-6.5 | 0.046 | 0.00657 | -0.168 | 6.935
-6 | 0.108 | 0.00675 | -0.169 | 16.005
-5.5 | 0.171 | 0.00695 | -0.17 | 24.621
-5 | 0.234 | 0.00644 | -0.171 | 36.433
-4.5 | 0.298 | 0.00667 | -0.172 | 44.682
-4 | 0.362 | 0.00688 | -0.174 | 52.555
-3.5 | 0.426 | 0.00713 | -0.175 | 59.738
-3 | 0.489 | 0.00737 | -0.176 | 66.374
-2.5 | 0.552 | 0.00761 | -0.177 | 72.579
-2 | 0.614 | 0.00789 | -0.178 | 77.791
-1.5 | 0.676 | 0.00817 | -0.179 | 82.748
-1 | 0.739 | 0.00848 | -0.18 | 87.143
-0.5 | 0.801 | 0.00871 | -0.181 | 91.915
0 | 0.86 | 0.00893 | -0.182 | 96.348
0.5 | 0.921 | 0.00916 | -0.183 | 100.626
1 | 0.983 | 0.0093 | -0.183 | 105.65
1.5 | 1.044 | 0.0094 | -0.184 | 111.036
2 | 1.105 | 0.00961 | -0.185 | 115.02
2.5 | 1.165 | 0.00977 | -0.186 | 119.282
3 | 1.225 | 0.00988 | -0.187 | 124.064
3.5 | 1.285 | 0.01012 | -0.188 | 126.919
4 | 1.344 | 0.0103 | -0.189 | 130.461
4.5 | 1.403 | 0.01054 | -0.189 | 133.156
5 | 1.462 | 0.01085 | -0.19 | 134.651
5.5 | 1.517 | 0.01119 | -0.191 | 135.57
6 | 1.568 | 0.01163 | -0.192 | 134.771
6.5 | 1.611 | 0.01232 | -0.192 | 130.716
7 | 1.649 | 0.01372 | -0.193 | 120.173
7.5 | 1.68 | 0.01509 | -0.194 | 111.333
8 | 1.704 | 0.01581 | -0.194 | 107.766
8.5 | 1.719 | 0.01681 | -0.195 | 102.29
9 | 1.725 | 0.0176 | -0.195 | 97.972
9.5 | 1.72 | 0.01852 | -0.196 | 92.851
10 | 1.704 | 0.01938 | -0.196 | 87.907
10.5 | 1.675 | 0.02043 | -0.197 | 81.992
11 | 1.634 | 0.02157 | -0.197 | 75.761
11.5 | 1.581 | 0.02276 | -0.198 | 69.483
12 | 1.516 | 0.02408 | -0.198 | 62.951
12.5 | 1.439 | 0.02554 | -0.198 | 56.327
13 | 1.352 | 0.027 | -0.198 | 50.065
13.5 | 1.255 | 0.02863 | -0.198 | 43.835
14 | 1.15 | 0.03075 | -0.198 | 37.398

## 118. Re 12M Mach 0.25 (2)
BIGFOIL.COM POLAR EXPORT
ste87391
EPPLER STE 87(-3)-914 |  |  |  | Cl Max: | 1.8675 | at alpha= | 16 | deg
XFOIL ncrit=9 |  |  |  | L/D Max: | 136.295 | at alpha= | 4 | deg
Re: | 12000000 |  |  | Cd Min: | 0.11938 | at alpha= | 20 | deg
Mach: | 0.25 |  |  | Cl=0 at alpha= | -6.8469 | deg
|  |  |  | @ Cl=0.1, Cd= | 0.0051271
|  |  |  | @ Cl=0.4, Cd= | 0.0047253
|  |  |  | @ Cl=0.6, Cd= | 0.0057952
alpha (deg) | Cl | Cd | Cm | Cl/Cd
-20 | -0.7451 | 0.11935 | -0.1033 | -6.243
-19.5 | -0.7929 | 0.10441 | -0.1128 | -7.5941
-19 | -0.8422 | 0.08995 | -0.1223 | -9.363
-18.5 | -0.9063 | 0.07424 | -0.133 | -12.2077
-18 | -0.9801 | 0.05815 | -0.1444 | -16.8547
-17.5 | -1.0386 | 0.04313 | -0.1557 | -24.0807
-17 | -1.0662 | 0.03147 | -0.1659 | -33.8799
-16.5 | -1.0681 | 0.02485 | -0.1704 | -42.9819
-16 | -1.0534 | 0.02076 | -0.1717 | -50.7418
-15.5 | -1.027 | 0.01787 | -0.1718 | -57.4706
-15 | -0.9886 | 0.01574 | -0.172 | -62.8081
-14.5 | -0.9406 | 0.01407 | -0.1729 | -66.8515
-14 | -0.8852 | 0.01284 | -0.1735 | -68.9408
-13.5 | -0.8284 | 0.01166 | -0.1739 | -71.0463
-13 | -0.7691 | 0.0107 | -0.1744 | -71.8785
-12.5 | -0.7079 | 0.00997 | -0.175 | -71.003
-12 | -0.6457 | 0.00936 | -0.1756 | -68.985
-11.5 | -0.5832 | 0.00883 | -0.1763 | -66.0476
-11 | -0.5204 | 0.00835 | -0.1771 | -62.3234
-10.5 | -0.458 | 0.00776 | -0.178 | -59.0206
-10 | -0.3951 | 0.00733 | -0.1789 | -53.9018
-9.5 | -0.3322 | 0.00697 | -0.1798 | -47.6614
-9 | -0.2692 | 0.00667 | -0.1808 | -40.3598
-8.5 | -0.2063 | 0.0064 | -0.1818 | -32.2344
-8 | -0.144 | 0.00606 | -0.1828 | -23.7624
-7.5 | -0.0818 | 0.0058 | -0.1838 | -14.1034
-7 | -0.0192 | 0.00554 | -0.1849 | -3.4657
-6.5 | 0.0435 | 0.00531 | -0.186 | 8.1921
-6 | 0.1053 | 0.00511 | -0.187 | 20.6067
-5.5 | 0.1661 | 0.00494 | -0.1878 | 33.6235
-5 | 0.2282 | 0.00477 | -0.1889 | 47.8407
-4.5 | 0.2869 | 0.00466 | -0.1893 | 61.5665
-4 | 0.3327 | 0.00465 | -0.187 | 71.5484
-3.5 | 0.3746 | 0.00463 | -0.1841 | 80.9071
-3 | 0.4199 | 0.0048 | -0.1817 | 87.4792
-2 | 0.5014 | 0.00523 | -0.1749 | 95.87
-1.5 | 0.5465 | 0.00551 | -0.1725 | 99.1833
-1 | 0.5976 | 0.00578 | -0.1715 | 103.391
-0.5 | 0.6482 | 0.0061 | -0.1703 | 106.2623
0 | 0.7002 | 0.00638 | -0.1695 | 109.7492
0.5 | 0.751 | 0.00667 | -0.1684 | 112.5937
1 | 0.8035 | 0.00692 | -0.1678 | 116.1127
1.5 | 0.8566 | 0.00716 | -0.1672 | 119.6369
2 | 0.9088 | 0.00742 | -0.1664 | 122.4798
2.5 | 0.9625 | 0.00764 | -0.166 | 125.9817
3 | 1.0178 | 0.00783 | -0.1659 | 129.9872
3.5 | 1.0725 | 0.00802 | -0.1657 | 133.7282
4 | 1.1258 | 0.00826 | -0.1651 | 136.2954
4.5 | 1.1756 | 0.00864 | -0.1637 | 136.0648
5 | 1.2228 | 0.00914 | -0.1618 | 133.7856
5.5 | 1.2687 | 0.00966 | -0.1596 | 131.3354
6 | 1.3112 | 0.01037 | -0.1568 | 126.4417
6.5 | 1.3438 | 0.01151 | -0.1521 | 116.7507
7 | 1.3768 | 0.01269 | -0.1477 | 108.4949
7.5 | 1.411 | 0.01385 | -0.1434 | 101.8773
8 | 1.4528 | 0.0146 | -0.1405 | 99.5068
8.5 | 1.4954 | 0.01535 | -0.1378 | 97.4202
9.5 | 1.5764 | 0.01699 | -0.1318 | 92.784
10 | 1.616 | 0.01789 | -0.1286 | 90.3298
10.5 | 1.6501 | 0.01905 | -0.1246 | 86.6194
11 | 1.6849 | 0.02026 | -0.1208 | 83.1639
11.5 | 1.7147 | 0.02171 | -0.1163 | 78.982
12 | 1.7451 | 0.0232 | -0.112 | 75.2198
12.5 | 1.7714 | 0.02497 | -0.1073 | 70.9411
13 | 1.7955 | 0.02692 | -0.1025 | 66.6976
13.5 | 1.8173 | 0.02913 | -0.0977 | 62.3859
14 | 1.8365 | 0.03162 | -0.0928 | 58.0803
14.5 | 1.8485 | 0.03469 | -0.0875 | 53.2862
15 | 1.8578 | 0.03821 | -0.0825 | 48.6208
15.5 | 1.8638 | 0.04221 | -0.0778 | 44.1554
16 | 1.8675 | 0.04667 | -0.0736 | 40.015
16.5 | 1.8637 | 0.05217 | -0.0698 | 35.7236
17 | 1.8577 | 0.05817 | -0.0668 | 31.9357
17.5 | 1.8427 | 0.06554 | -0.0646 | 28.1157
18 | 1.8191 | 0.07426 | -0.0634 | 24.4964
18.5 | 1.7937 | 0.0837 | -0.0635 | 21.4301
19 | 1.7631 | 0.09411 | -0.0647 | 18.7345
20 | 1.6786 | 0.11938 | -0.072 | 14.061

## 119. Re 12M Mach 0.50 (1)
BIGFOIL.COM POLAR EXPORT
ste87391
EPPLER STE 87(-3)-914 |  |  |  | Cl Max: | 1.741 | at alpha= | 6.5 | deg
JavaFoil+Calcfoil stall+Eppler ext transition |  |  |  | L/D Max: | 125.52 | at alpha= | 5 | deg
Re: | 12000000 |  |  | Cd Min: | 0.00701 | at alpha= | -4.5 | deg
Mach: | 0.5 |  |  | Cl=0 at alpha= | -6.8712 | deg
|  |  |  | @ Cl=0.1, Cd= | 0.0074087
|  |  |  | @ Cl=0.4, Cd= | 0.0072933
|  |  |  | @ Cl=0.6, Cd= | 0.0081601
alpha (deg) | Cl | Cd | Cm | Cl/Cd
-20 | -0.742 | 0.14279 | -0.099 | -5.197
-19.5 | -0.711 | 0.1424 | -0.096 | -4.99
-19 | -0.684 | 0.14286 | -0.098 | -4.785
-18.5 | -0.661 | 0.12581 | -0.104 | -5.252
-18 | -0.632 | 0.12246 | -0.104 | -5.162
-17.5 | -0.604 | 0.11546 | -0.105 | -5.231
-17 | -0.577 | 0.10772 | -0.107 | -5.355
-16.5 | -0.544 | 0.10908 | -0.102 | -4.991
-16 | -0.509 | 0.11986 | -0.087 | -4.249
-15.5 | -0.485 | 0.10889 | -0.097 | -4.455
-15 | -0.458 | 0.10212 | -0.1 | -4.488
-14.5 | -0.433 | 0.09111 | -0.107 | -4.753
-14 | -0.399 | 0.09649 | -0.092 | -4.135
-13.5 | -0.371 | 0.09166 | -0.09 | -4.044
-13 | -0.343 | 0.08442 | -0.093 | -4.066
-12.5 | -0.315 | 0.08775 | -0.089 | -3.586
-12 | -0.287 | 0.08067 | -0.093 | -3.561
-11.5 | -0.263 | 0.06755 | -0.11 | -3.892
-11 | -0.243 | 0.04857 | -0.133 | -4.998
-10.5 | -0.226 | 0.02677 | -0.155 | -8.45
-10 | -0.206 | 0.01432 | -0.169 | -14.355
-9.5 | -0.174 | 0.01166 | -0.172 | -14.969
-9 | -0.217 | 0.01103 | -0.174 | -19.71
-8.5 | -0.188 | 0.01016 | -0.176 | -18.472
-8 | -0.139 | 0.00909 | -0.178 | -15.245
-7.5 | -0.08 | 0.0083 | -0.18 | -9.697
-7 | -0.017 | 0.00777 | -0.182 | -2.222
-6.5 | 0.049 | 0.00732 | -0.184 | 6.711
-6 | 0.118 | 0.00744 | -0.185 | 15.804
-5.5 | 0.188 | 0.00762 | -0.187 | 24.616
-5 | 0.261 | 0.00747 | -0.191 | 34.976
-4.5 | 0.332 | 0.00701 | -0.192 | 47.406
-4 | 0.404 | 0.00731 | -0.194 | 55.241
-3.5 | 0.476 | 0.00758 | -0.195 | 62.847
-3 | 0.547 | 0.00788 | -0.196 | 69.355
-2.5 | 0.617 | 0.00825 | -0.197 | 74.844
-2 | 0.685 | 0.00858 | -0.198 | 79.867
-1.5 | 0.755 | 0.00897 | -0.199 | 84.148
-1 | 0.824 | 0.00933 | -0.2 | 88.367
-0.5 | 0.894 | 0.00967 | -0.202 | 92.457
0 | 0.958 | 0.00994 | -0.203 | 96.366
0.5 | 1.026 | 0.01019 | -0.204 | 100.702
1 | 1.094 | 0.01041 | -0.205 | 105.05
1.5 | 1.161 | 0.01067 | -0.206 | 108.894
2 | 1.228 | 0.01089 | -0.207 | 112.827
2.5 | 1.295 | 0.01111 | -0.208 | 116.566
3 | 1.361 | 0.01141 | -0.209 | 119.207
3.5 | 1.426 | 0.01172 | -0.209 | 121.674
4 | 1.49 | 0.012 | -0.21 | 124.154
4.5 | 1.554 | 0.01244 | -0.211 | 124.954
5 | 1.617 | 0.01288 | -0.212 | 125.52
5.5 | 1.674 | 0.01343 | -0.213 | 124.613
6 | 1.718 | 0.0144 | -0.214 | 119.314
6.5 | 1.741 | 0.01708 | -0.214 | 101.982
7 | 1.738 | 0.01912 | -0.215 | 90.871
7.5 | 1.684 | 0.02067 | -0.216 | 81.502
8 | 1.485 | 0.02278 | -0.216 | 65.171
8.5 | 1.033 | 0.02472 | -0.217 | 41.803
9 | 1.063 | 0.02797 | -0.217 | 38.006
9.5 | 1.095 | 0.02843 | -0.217 | 38.506
10 | 1.123 | 0.03181 | -0.217 | 35.293
10.5 | 1.146 | 0.03684 | -0.216 | 31.108
11 | 1.182 | 0.03484 | -0.217 | 33.932
11.5 | 1.208 | 0.03898 | -0.217 | 30.994

## 120. Re 12M Mach 0.50 (2)
BIGFOIL.COM POLAR EXPORT
ste87391
EPPLER STE 87(-3)-914 |  |  |  | Cl Max: | 1.7442 | at alpha= | 11 | deg
XFOIL ncrit=9 |  |  |  | L/D Max: | 109.77 | at alpha= | 4 | deg
Re: | 12000000 |  |  | Cd Min: | 0.2215 | at alpha= | -20 | deg
Mach: | 0.5 |  |  | Cl=0 at alpha= | -6.7032 | deg
|  |  |  | @ Cl=0.1, Cd= | 0.0055088
|  |  |  | @ Cl=0.4, Cd= | 0.0046668
|  |  |  | @ Cl=0.6, Cd= | 0.0065738
alpha (deg) | Cl | Cd | Cm | Cl/Cd
-20 | -0.3522 | 0.2215 | -0.082 | -1.5901
-19.5 | -0.3297 | 0.21305 | -0.0872 | -1.5475
-19 | -0.3055 | 0.20562 | -0.0923 | -1.4858
-18.5 | -0.2852 | 0.19675 | -0.0974 | -1.4496
-18 | -0.2646 | 0.18842 | -0.1024 | -1.4043
-17.5 | -0.2451 | 0.17995 | -0.1072 | -1.362
-17 | -0.2289 | 0.17057 | -0.112 | -1.342
-16.5 | -0.2166 | 0.1606 | -0.1169 | -1.3487
-16 | -0.2055 | 0.15096 | -0.1218 | -1.3613
-15.5 | -0.1919 | 0.14233 | -0.1263 | -1.3483
-15 | -0.1809 | 0.13362 | -0.1308 | -1.3538
-14.5 | -0.1914 | 0.12098 | -0.1368 | -1.5821
-14 | -0.1914 | 0.11116 | -0.1419 | -1.7218
-13.5 | -0.198 | 0.10079 | -0.1474 | -1.9645
-13 | -0.2108 | 0.09016 | -0.1532 | -2.3381
-12.5 | -0.2234 | 0.07999 | -0.159 | -2.7928
-12 | -0.2364 | 0.07011 | -0.165 | -3.3718
-11.5 | -0.2519 | 0.06036 | -0.1715 | -4.1733
-11 | -0.2698 | 0.05047 | -0.1787 | -5.3457
-10.5 | -0.2886 | 0.03984 | -0.1874 | -7.244
-10 | -0.3027 | 0.02746 | -0.2014 | -11.0233
-9.5 | -0.323 | 0.01885 | -0.2081 | -17.1353
-9 | -0.3184 | 0.01236 | -0.211 | -25.7605
-8.5 | -0.2666 | 0.00891 | -0.2108 | -29.9214
-8 | -0.1953 | 0.00745 | -0.2105 | -26.2148
-7.5 | -0.1197 | 0.00676 | -0.2104 | -17.7071
-7 | -0.0444 | 0.0062 | -0.2106 | -7.1613
-6.5 | 0.0304 | 0.00582 | -0.211 | 5.2234
-6 | 0.1042 | 0.00549 | -0.2115 | 18.98
-5.5 | 0.1751 | 0.00526 | -0.2117 | 33.289
-5 | 0.247 | 0.00501 | -0.2124 | 49.3014
-4.5 | 0.3177 | 0.00482 | -0.213 | 65.9129
-4 | 0.3827 | 0.0047 | -0.2125 | 81.4255
-3.5 | 0.4192 | 0.00463 | -0.2063 | 90.54
-3 | 0.4365 | 0.00472 | -0.1962 | 92.4788
-2.5 | 0.4769 | 0.00514 | -0.191 | 92.7821
-2 | 0.5233 | 0.00566 | -0.1871 | 92.4558
-1.5 | 0.5684 | 0.0062 | -0.1831 | 91.6774
-1 | 0.6149 | 0.00675 | -0.1795 | 91.0963
-0.5 | 0.6683 | 0.00719 | -0.1772 | 92.9485
0 | 0.7203 | 0.00768 | -0.1747 | 93.7891
0.5 | 0.775 | 0.00813 | -0.1728 | 95.326
1 | 0.8306 | 0.00858 | -0.171 | 96.8065
1.5 | 0.8882 | 0.00898 | -0.1696 | 98.9087
2 | 0.9465 | 0.00941 | -0.1683 | 100.5845
2.5 | 1.0068 | 0.00979 | -0.1673 | 102.8396
3 | 1.0671 | 0.01018 | -0.1662 | 104.8232
3.5 | 1.1305 | 0.01053 | -0.1656 | 107.3599
4 | 1.1943 | 0.01088 | -0.1649 | 109.7702
4.5 | 1.2515 | 0.01145 | -0.1626 | 109.3013
5 | 1.3081 | 0.01205 | -0.16 | 108.556
5.5 | 1.364 | 0.0127 | -0.1571 | 107.4016
6 | 1.4155 | 0.01355 | -0.1533 | 104.4649
6.5 | 1.4567 | 0.0148 | -0.1478 | 98.4257
7 | 1.4689 | 0.01728 | -0.1379 | 85.0058
7.5 | 1.4996 | 0.01919 | -0.1308 | 78.1449
8 | 1.5462 | 0.02051 | -0.1261 | 75.3876
8.5 | 1.5942 | 0.02184 | -0.1214 | 72.9945
9 | 1.6377 | 0.02346 | -0.116 | 69.8082
9.5 | 1.68 | 0.02526 | -0.1103 | 66.5083
10 | 1.7126 | 0.02767 | -0.1035 | 61.8937
10.5 | 1.7351 | 0.03083 | -0.0959 | 56.2796
11 | 1.7442 | 0.03506 | -0.0876 | 49.749
11.5 | 1.7396 | 0.04061 | -0.0794 | 42.8367
12 | 1.7198 | 0.04783 | -0.0721 | 35.9565
12.5 | 1.6853 | 0.05698 | -0.0667 | 29.577
13 | 1.6428 | 0.06764 | -0.064 | 24.2874
13.5 | 1.5959 | 0.07953 | -0.0638 | 20.0666
14 | 1.5477 | 0.09234 | -0.0657 | 16.7609
14.5 | 1.5015 | 0.10541 | -0.0692 | 14.2444
15 | 1.4578 | 0.11879 | -0.0741 | 12.2721
15.5 | 1.4192 | 0.13221 | -0.0801 | 10.7344
16 | 1.3849 | 0.14572 | -0.0872 | 9.5038

## 121. Re 14M Mach 0.00 (1)
BIGFOIL.COM POLAR EXPORT
ste87391
EPPLER STE 87(-3)-914 |  |  |  | Cl Max: | 1.742 | at alpha= | 10 | deg
JavaFoil+Calcfoil stall+Eppler ext transition |  |  |  | L/D Max: | 140.468 | at alpha= | 5.5 | deg
Re: | 14000000 |  |  | Cd Min: | 0.00635 | at alpha= | -7.5 | deg
Mach: | 0 |  |  | Cl=0 at alpha= | -6.8667 | deg
|  |  |  | @ Cl=0.1, Cd= | 0.0069025
|  |  |  | @ Cl=0.4, Cd= | 0.0070932
|  |  |  | @ Cl=0.6, Cd= | 0.0078385
alpha (deg) | Cl | Cd | Cm | Cl/Cd
-20 | -0.533 | 0.14236 | -0.081 | -3.743
-19.5 | -0.544 | 0.13893 | -0.08 | -3.915
-19 | -0.555 | 0.13427 | -0.08 | -4.13
-18.5 | -0.58 | 0.10259 | -0.096 | -5.65
-18 | -0.59 | 0.09593 | -0.098 | -6.148
-17.5 | -0.605 | 0.08042 | -0.104 | -7.517
-17 | -0.613 | 0.07215 | -0.108 | -8.493
-16.5 | -0.62 | 0.06315 | -0.111 | -9.813
-16 | -0.626 | 0.05262 | -0.116 | -11.903
-15.5 | -0.634 | 0.03999 | -0.122 | -15.865
-15 | -0.647 | 0.02548 | -0.131 | -25.395
-14.5 | -0.642 | 0.02053 | -0.134 | -31.273
-14 | -0.631 | 0.01693 | -0.137 | -37.251
-13.5 | -0.606 | 0.0156 | -0.139 | -38.846
-13 | -0.578 | 0.01417 | -0.141 | -40.814
-12.5 | -0.547 | 0.01285 | -0.142 | -42.599
-12 | -0.513 | 0.01182 | -0.144 | -43.384
-11.5 | -0.476 | 0.01045 | -0.146 | -45.503
-11 | -0.434 | 0.00995 | -0.148 | -43.601
-10.5 | -0.39 | 0.00904 | -0.15 | -43.112
-10 | -0.343 | 0.00847 | -0.151 | -40.472
-9.5 | -0.293 | 0.00797 | -0.153 | -36.796
-9 | -0.242 | 0.00744 | -0.155 | -32.498
-8.5 | -0.188 | 0.00704 | -0.157 | -26.717
-8 | -0.133 | 0.00639 | -0.159 | -20.838
-7.5 | -0.075 | 0.00635 | -0.161 | -11.805
-7 | -0.016 | 0.00674 | -0.162 | -2.339
-6.5 | 0.044 | 0.00693 | -0.163 | 6.376
-6 | 0.105 | 0.0069 | -0.164 | 15.185
-5.5 | 0.166 | 0.007 | -0.165 | 23.684
-5 | 0.227 | 0.00667 | -0.166 | 34.084
-4.5 | 0.289 | 0.00682 | -0.167 | 42.305
-4 | 0.35 | 0.00699 | -0.168 | 50.096
-3.5 | 0.413 | 0.00712 | -0.169 | 57.944
-3 | 0.474 | 0.00736 | -0.17 | 64.38
-2.5 | 0.535 | 0.00757 | -0.171 | 70.684
-2 | 0.594 | 0.00781 | -0.172 | 76.128
-1.5 | 0.655 | 0.0081 | -0.173 | 80.846
-1 | 0.716 | 0.00828 | -0.174 | 86.449
-0.5 | 0.776 | 0.00842 | -0.175 | 92.167
0 | 0.833 | 0.00861 | -0.176 | 96.803
0.5 | 0.893 | 0.00879 | -0.177 | 101.571
1 | 0.953 | 0.00898 | -0.178 | 106.1
1.5 | 1.012 | 0.00904 | -0.179 | 111.997
2 | 1.071 | 0.00914 | -0.18 | 117.134
2.5 | 1.13 | 0.00927 | -0.18 | 121.901
3 | 1.188 | 0.00954 | -0.181 | 124.574
3.5 | 1.247 | 0.00967 | -0.182 | 128.923
4 | 1.304 | 0.00983 | -0.183 | 132.725
4.5 | 1.362 | 0.00994 | -0.184 | 136.963
5 | 1.419 | 0.01021 | -0.184 | 139.002
5.5 | 1.473 | 0.01049 | -0.185 | 140.468
6 | 1.524 | 0.01096 | -0.186 | 139.075
6.5 | 1.569 | 0.01159 | -0.186 | 135.406
7 | 1.61 | 0.01267 | -0.187 | 127.088
7.5 | 1.646 | 0.01381 | -0.188 | 119.138
8 | 1.677 | 0.01438 | -0.188 | 116.645
8.5 | 1.703 | 0.01522 | -0.189 | 111.835
9 | 1.722 | 0.01586 | -0.189 | 108.596
9.5 | 1.736 | 0.01651 | -0.19 | 105.132
10 | 1.742 | 0.0173 | -0.191 | 100.696
10.5 | 1.741 | 0.01805 | -0.191 | 96.466
11 | 1.734 | 0.01881 | -0.191 | 92.168
11.5 | 1.72 | 0.0197 | -0.192 | 87.311
12 | 1.7 | 0.0206 | -0.192 | 82.525
12.5 | 1.674 | 0.02146 | -0.193 | 77.976
13 | 1.642 | 0.0226 | -0.193 | 72.652
13.5 | 1.605 | 0.02345 | -0.193 | 68.427
14 | 1.563 | 0.02465 | -0.193 | 63.43
14.5 | 1.518 | 0.02601 | -0.193 | 58.357
15 | 1.47 | 0.02741 | -0.193 | 53.625

## 122. Re 14M Mach 0.00 (2)
BIGFOIL.COM POLAR EXPORT
ste87391
EPPLER STE 87(-3)-914 |  |  |  | Cl Max: | 2.0055 | at alpha= | 19 | deg
XFOIL ncrit=9 |  |  |  | L/D Max: | 145.22 | at alpha= | 4.5 | deg
Re: | 14000000 |  |  | Cd Min: | 0.05998 | at alpha= | 20 | deg
Mach: | 0 |  |  | Cl=0 at alpha= | -6.8912 | deg
|  |  |  | @ Cl=0.1, Cd= | 0.0049139
|  |  |  | @ Cl=0.4, Cd= | 0.0049849
|  |  |  | @ Cl=0.6, Cd= | 0.005743
alpha (deg) | Cl | Cd | Cm | Cl/Cd
-20 | -1.3212 | 0.0273 | -0.1476 | -48.3956
-19.5 | -1.3055 | 0.02384 | -0.1493 | -54.7609
-19 | -1.2832 | 0.0212 | -0.1503 | -60.5283
-18.5 | -1.2544 | 0.01916 | -0.1509 | -65.4697
-18 | -1.222 | 0.01743 | -0.1514 | -70.109
-17.5 | -1.1851 | 0.01598 | -0.152 | -74.1615
-17 | -1.1431 | 0.01473 | -0.1531 | -77.6035
-16.5 | -1.0947 | 0.01368 | -0.1549 | -80.0219
-15.5 | -0.9928 | 0.01206 | -0.1571 | -82.3217
-15 | -0.9402 | 0.01127 | -0.1583 | -83.425
-14.5 | -0.8862 | 0.01056 | -0.1595 | -83.9205
-14 | -0.8307 | 0.00999 | -0.1607 | -83.1532
-13.5 | -0.7743 | 0.00949 | -0.162 | -81.5911
-13 | -0.7174 | 0.00903 | -0.1632 | -79.4463
-12.5 | -0.6599 | 0.0086 | -0.1645 | -76.7326
-12 | -0.6021 | 0.0082 | -0.1658 | -73.4268
-11.5 | -0.544 | 0.0078 | -0.1671 | -69.7436
-11 | -0.4858 | 0.00737 | -0.1684 | -65.9159
-10.5 | -0.4272 | 0.00701 | -0.1698 | -60.9415
-10 | -0.3683 | 0.00671 | -0.1711 | -54.8882
-9.5 | -0.3092 | 0.00644 | -0.1723 | -48.0124
-8.5 | -0.1911 | 0.00597 | -0.1748 | -32.0101
-8 | -0.1322 | 0.00571 | -0.176 | -23.1524
-7.5 | -0.0725 | 0.00545 | -0.1773 | -13.3028
-7 | -0.0128 | 0.00523 | -0.1786 | -2.4474
-6.5 | 0.046 | 0.00507 | -0.1796 | 9.073
-6 | 0.1048 | 0.0049 | -0.1807 | 21.3878
-5.5 | 0.164 | 0.00473 | -0.1818 | 34.6723
-5 | 0.2188 | 0.0047 | -0.1819 | 46.5532
-4.5 | 0.2627 | 0.00496 | -0.1797 | 52.9637
-4 | 0.3073 | 0.00501 | -0.1777 | 61.3373
-3.5 | 0.3553 | 0.00489 | -0.1766 | 72.6585
-3 | 0.4024 | 0.00499 | -0.1752 | 80.6413
-2.5 | 0.4504 | 0.00515 | -0.1739 | 87.4563
-2 | 0.498 | 0.00534 | -0.1724 | 93.2584
-1.5 | 0.5417 | 0.00548 | -0.1701 | 98.8504
-1 | 0.5879 | 0.0057 | -0.1684 | 103.1404
-0.5 | 0.6386 | 0.00588 | -0.1677 | 108.6054
0 | 0.6904 | 0.00611 | -0.1673 | 112.9951
0.5 | 0.742 | 0.00637 | -0.1669 | 116.4835
1 | 0.7951 | 0.00656 | -0.1667 | 121.2043
1.5 | 0.848 | 0.00673 | -0.1666 | 126.003
2 | 0.9 | 0.00693 | -0.1663 | 129.8701
2.5 | 0.9526 | 0.0071 | -0.1661 | 134.169
3 | 1.0049 | 0.00727 | -0.1659 | 138.2256
3.5 | 1.057 | 0.00746 | -0.1657 | 141.689
4 | 1.1091 | 0.00765 | -0.1655 | 144.9804
4.5 | 1.1574 | 0.00797 | -0.1645 | 145.2196
5 | 1.2023 | 0.00844 | -0.1628 | 142.4526
5.5 | 1.2465 | 0.00895 | -0.1609 | 139.2737
6 | 1.2844 | 0.00973 | -0.1579 | 132.0041
6.5 | 1.3206 | 0.01063 | -0.1546 | 124.2333
7 | 1.3568 | 0.01154 | -0.1513 | 117.5737
7.5 | 1.3933 | 0.01242 | -0.1481 | 112.182
8 | 1.4358 | 0.01301 | -0.1461 | 110.3613
8.5 | 1.4764 | 0.01363 | -0.1439 | 108.3199
9 | 1.5169 | 0.01427 | -0.1416 | 106.2999
9.5 | 1.5577 | 0.0149 | -0.1395 | 104.5436
10 | 1.5953 | 0.01563 | -0.1369 | 102.0665
10.5 | 1.6325 | 0.0164 | -0.1342 | 99.5427
12.5 | 1.7639 | 0.02037 | -0.1214 | 86.593
13 | 1.7948 | 0.02151 | -0.1182 | 83.4403
13.5 | 1.8221 | 0.02283 | -0.1146 | 79.8117
14 | 1.8496 | 0.0242 | -0.1111 | 76.4298
14.5 | 1.874 | 0.02578 | -0.1073 | 72.692
15 | 1.8962 | 0.02752 | -0.1034 | 68.9026
15.5 | 1.9192 | 0.02931 | -0.0998 | 65.4794
16 | 1.9379 | 0.03142 | -0.096 | 61.6773
16.5 | 1.9541 | 0.03378 | -0.0921 | 57.8478
17 | 1.9697 | 0.03634 | -0.0884 | 54.202
17.5 | 1.9821 | 0.03927 | -0.0848 | 50.4736
18 | 1.992 | 0.04251 | -0.0813 | 46.8596
18.5 | 2.0002 | 0.04608 | -0.0782 | 43.4071
19 | 2.0055 | 0.0501 | -0.0753 | 40.0299
19.5 | 2.0038 | 0.05499 | -0.0725 | 36.4394
20 | 2.0031 | 0.05998 | -0.0704 | 33.3961

## 123. Re 14M Mach 0.10 (1)
BIGFOIL.COM POLAR EXPORT
ste87391
EPPLER STE 87(-3)-914 |  |  |  | Cl Max: | 1.739 | at alpha= | 10 | deg
JavaFoil+Calcfoil stall+Eppler ext transition |  |  |  | L/D Max: | 140.18 | at alpha= | 5.5 | deg
Re: | 14000000 |  |  | Cd Min: | 0.00617 | at alpha= | -7.5 | deg
Mach: | 0.1 |  |  | Cl=0 at alpha= | -6.8667 | deg
|  |  |  | @ Cl=0.1, Cd= | 0.0069543
|  |  |  | @ Cl=0.4, Cd= | 0.0071143
|  |  |  | @ Cl=0.6, Cd= | 0.0078428
alpha (deg) | Cl | Cd | Cm | Cl/Cd
-19.5 | -0.508 | 0.13718 | -0.082 | -3.707
-19 | -0.522 | 0.13364 | -0.081 | -3.903
-18.5 | -0.544 | 0.11063 | -0.093 | -4.92
-18 | -0.548 | 0.11814 | -0.086 | -4.641
-17.5 | -0.575 | 0.08641 | -0.102 | -6.658
-17 | -0.584 | 0.08055 | -0.104 | -7.251
-16.5 | -0.594 | 0.07077 | -0.109 | -8.394
-16 | -0.604 | 0.0589 | -0.114 | -10.252
-15.5 | -0.613 | 0.04624 | -0.12 | -13.257
-15 | -0.625 | 0.0317 | -0.128 | -19.714
-14.5 | -0.631 | 0.02176 | -0.134 | -29.003
-14 | -0.623 | 0.0176 | -0.137 | -35.393
-13.5 | -0.6 | 0.01599 | -0.139 | -37.554
-13 | -0.575 | 0.0143 | -0.141 | -40.192
-12.5 | -0.544 | 0.01316 | -0.143 | -41.369
-12 | -0.511 | 0.01206 | -0.145 | -42.35
-11.5 | -0.474 | 0.01071 | -0.147 | -44.303
-11 | -0.433 | 0.01011 | -0.148 | -42.874
-10.5 | -0.39 | 0.00916 | -0.15 | -42.575
-10 | -0.343 | 0.00859 | -0.152 | -39.949
-9.5 | -0.294 | 0.00803 | -0.153 | -36.578
-9 | -0.242 | 0.00753 | -0.155 | -32.168
-8.5 | -0.188 | 0.0071 | -0.157 | -26.535
-8 | -0.134 | 0.00664 | -0.16 | -20.111
-7.5 | -0.075 | 0.00617 | -0.161 | -12.2
-7 | -0.016 | 0.00678 | -0.162 | -2.333
-6.5 | 0.044 | 0.00689 | -0.164 | 6.445
-6 | 0.105 | 0.00696 | -0.165 | 15.129
-5.5 | 0.167 | 0.00703 | -0.166 | 23.704
-5 | 0.228 | 0.00666 | -0.167 | 34.261
-4.5 | 0.29 | 0.00682 | -0.168 | 42.511
-4 | 0.352 | 0.007 | -0.169 | 50.291
-3.5 | 0.415 | 0.00715 | -0.17 | 58.047
-3 | 0.476 | 0.00738 | -0.171 | 64.523
-2.5 | 0.538 | 0.00759 | -0.172 | 70.828
-2 | 0.597 | 0.00783 | -0.173 | 76.247
-1.5 | 0.658 | 0.00809 | -0.174 | 81.381
-1 | 0.719 | 0.00831 | -0.175 | 86.555
-0.5 | 0.78 | 0.00848 | -0.176 | 91.914
0 | 0.837 | 0.00864 | -0.177 | 96.948
0.5 | 0.897 | 0.00886 | -0.178 | 101.291
1 | 0.957 | 0.00901 | -0.179 | 106.242
1.5 | 1.017 | 0.00908 | -0.18 | 112.026
2 | 1.076 | 0.00922 | -0.18 | 116.785
2.5 | 1.135 | 0.00934 | -0.181 | 121.587
3 | 1.194 | 0.00959 | -0.182 | 124.536
3.5 | 1.252 | 0.00973 | -0.183 | 128.708
4 | 1.311 | 0.00989 | -0.184 | 132.509
4.5 | 1.368 | 0.01001 | -0.184 | 136.655
5 | 1.426 | 0.01027 | -0.185 | 138.827
5.5 | 1.48 | 0.01056 | -0.186 | 140.18
6 | 1.531 | 0.01104 | -0.187 | 138.616
6.5 | 1.575 | 0.01168 | -0.187 | 134.848
7 | 1.616 | 0.01279 | -0.188 | 126.328
7.5 | 1.651 | 0.01395 | -0.189 | 118.343
8 | 1.682 | 0.01456 | -0.189 | 115.562
8.5 | 1.706 | 0.0154 | -0.19 | 110.785
9 | 1.724 | 0.01604 | -0.19 | 107.468
9.5 | 1.735 | 0.01677 | -0.191 | 103.441
10 | 1.739 | 0.0175 | -0.191 | 99.335
10.5 | 1.735 | 0.0183 | -0.192 | 94.831
11 | 1.724 | 0.01915 | -0.192 | 90.064
11.5 | 1.706 | 0.02 | -0.193 | 85.307
12 | 1.681 | 0.02098 | -0.193 | 80.127
12.5 | 1.65 | 0.02193 | -0.194 | 75.236
13 | 1.612 | 0.02305 | -0.194 | 69.908
13.5 | 1.569 | 0.02392 | -0.194 | 65.581
14 | 1.521 | 0.02523 | -0.194 | 60.293
14.5 | 1.469 | 0.0269 | -0.194 | 54.61
15 | 1.415 | 0.02813 | -0.194 | 50.301

## 124. Re 14M Mach 0.10 (2)
BIGFOIL.COM POLAR EXPORT
ste87391
EPPLER STE 87(-3)-914 |  |  |  | Cl Max: | 1.9912 | at alpha= | 19 | deg
XFOIL ncrit=9 |  |  |  | L/D Max: | 144.403 | at alpha= | 4.5 | deg
Re: | 14000000 |  |  | Cd Min: | 0.06521 | at alpha= | 20 | deg
Mach: | 0.1 |  |  | Cl=0 at alpha= | -6.8853 | deg
|  |  |  | @ Cl=0.1, Cd= | 0.0049241
|  |  |  | @ Cl=0.4, Cd= | 0.0049908
|  |  |  | @ Cl=0.6, Cd= | 0.0057566
alpha (deg) | Cl | Cd | Cm | Cl/Cd
-20 | -1.2822 | 0.03417 | -0.147 | -37.5241
-19.5 | -1.2847 | 0.02787 | -0.1513 | -46.0962
-19 | -1.2725 | 0.02389 | -0.1533 | -53.265
-18.5 | -1.2514 | 0.02102 | -0.1542 | -59.5338
-18 | -1.2226 | 0.01887 | -0.1547 | -64.7907
-17.5 | -1.1891 | 0.01708 | -0.1551 | -69.6194
-17 | -1.1502 | 0.01559 | -0.1557 | -73.7781
-16.5 | -1.1058 | 0.01435 | -0.1569 | -77.0592
-16 | -1.0553 | 0.01334 | -0.1584 | -79.1079
-15 | -0.9499 | 0.01173 | -0.1604 | -80.9804
-14.5 | -0.8958 | 0.01091 | -0.1614 | -82.1082
-14 | -0.8401 | 0.01023 | -0.1626 | -82.1212
-13.5 | -0.7831 | 0.00967 | -0.1637 | -80.9824
-13 | -0.7255 | 0.00918 | -0.1649 | -79.0305
-12.5 | -0.6673 | 0.00872 | -0.1661 | -76.5252
-12 | -0.6087 | 0.0083 | -0.1673 | -73.3373
-11.5 | -0.5499 | 0.00791 | -0.1685 | -69.5196
-11 | -0.491 | 0.00746 | -0.1698 | -65.8177
-10.5 | -0.4318 | 0.00707 | -0.171 | -61.075
-10 | -0.3723 | 0.00676 | -0.1723 | -55.074
-9.5 | -0.3126 | 0.00648 | -0.1735 | -48.2407
-9 | -0.2529 | 0.00624 | -0.1747 | -40.5288
-8.5 | -0.1934 | 0.00601 | -0.1759 | -32.1797
-8 | -0.134 | 0.00574 | -0.177 | -23.3449
-7.5 | -0.0737 | 0.00547 | -0.1783 | -13.4735
-7 | -0.0136 | 0.00525 | -0.1796 | -2.5905
-6.5 | 0.0457 | 0.00508 | -0.1806 | 8.9961
-6 | 0.1049 | 0.00491 | -0.1817 | 21.3646
-5.5 | 0.1646 | 0.00474 | -0.1828 | 34.7257
-5 | 0.22 | 0.0047 | -0.1829 | 46.8085
-4.5 | 0.2646 | 0.00494 | -0.1808 | 53.5628
-4 | 0.3089 | 0.00501 | -0.1787 | 61.6567
-3 | 0.4038 | 0.00499 | -0.1759 | 80.9218
-2.5 | 0.4514 | 0.00516 | -0.1744 | 87.4806
-2 | 0.4974 | 0.00533 | -0.1726 | 93.3208
-1.5 | 0.5414 | 0.00549 | -0.1703 | 98.6157
-1 | 0.5886 | 0.00571 | -0.1687 | 103.0823
-0.5 | 0.64 | 0.00592 | -0.1681 | 108.1081
0 | 0.6923 | 0.00614 | -0.1677 | 112.7524
0.5 | 0.7439 | 0.00641 | -0.1672 | 116.053
1 | 0.797 | 0.0066 | -0.167 | 120.7576
1.5 | 0.8499 | 0.00678 | -0.1668 | 125.354
2 | 0.902 | 0.00698 | -0.1665 | 129.2264
2.5 | 0.9547 | 0.00716 | -0.1662 | 133.338
3 | 1.0075 | 0.00734 | -0.166 | 137.2616
3.5 | 1.0601 | 0.00752 | -0.1658 | 140.9707
4 | 1.1121 | 0.00772 | -0.1655 | 144.0544
4.5 | 1.161 | 0.00804 | -0.1645 | 144.403
5 | 1.2064 | 0.00851 | -0.1628 | 141.7626
5.5 | 1.2502 | 0.00905 | -0.1608 | 138.1436
6 | 1.2886 | 0.00983 | -0.1577 | 131.0885
7 | 1.3604 | 0.01168 | -0.1508 | 116.4726
7.5 | 1.3974 | 0.01259 | -0.1476 | 110.9929
8 | 1.4399 | 0.01318 | -0.1455 | 109.2489
8.5 | 1.4805 | 0.01383 | -0.1431 | 107.0499
9 | 1.522 | 0.01446 | -0.1409 | 105.2559
9.5 | 1.5617 | 0.01515 | -0.1385 | 103.0825
10 | 1.6001 | 0.01588 | -0.1359 | 100.762
11 | 1.6703 | 0.01772 | -0.1296 | 94.2607
11.5 | 1.7055 | 0.01863 | -0.1266 | 91.5459
12 | 1.7369 | 0.01973 | -0.1231 | 88.0335
12.5 | 1.7692 | 0.02083 | -0.1198 | 84.9352
13 | 1.7975 | 0.02212 | -0.1161 | 81.2613
13.5 | 1.8269 | 0.02344 | -0.1126 | 77.9394
14 | 1.852 | 0.025 | -0.1087 | 74.08
14.5 | 1.8768 | 0.02662 | -0.1049 | 70.5034
15 | 1.8986 | 0.0285 | -0.1009 | 66.6175
15.5 | 1.9181 | 0.03061 | -0.0968 | 62.6625
16 | 1.9365 | 0.03285 | -0.0929 | 58.9498
16.5 | 1.9526 | 0.03537 | -0.089 | 55.205
17 | 1.9669 | 0.03818 | -0.0853 | 51.5165
17.5 | 1.9765 | 0.04149 | -0.0815 | 47.638
18 | 1.9837 | 0.04519 | -0.078 | 43.8969
18.5 | 1.9899 | 0.04918 | -0.0749 | 40.4616
19 | 1.9912 | 0.05381 | -0.0721 | 37.0043
19.5 | 1.987 | 0.05924 | -0.0697 | 33.5415
20 | 1.9804 | 0.06521 | -0.0679 | 30.3696

## 125. Re 14M Mach 0.25 (1)
BIGFOIL.COM POLAR EXPORT
ste87391
EPPLER STE 87(-3)-914 |  |  |  | Cl Max: | 1.726 | at alpha= | 9 | deg
JavaFoil+Calcfoil stall+Eppler ext transition |  |  |  | L/D Max: | 138.663 | at alpha= | 5.5 | deg
Re: | 14000000 |  |  | Cd Min: | 0.00656 | at alpha= | -7.5 | deg
Mach: | 0.25 |  |  | Cl=0 at alpha= | -6.871 | deg
|  |  |  | @ Cl=0.1, Cd= | 0.0070423
|  |  |  | @ Cl=0.4, Cd= | 0.0072031
|  |  |  | @ Cl=0.6, Cd= | 0.007899
alpha (deg) | Cl | Cd | Cm | Cl/Cd
-18.5 | -0.241 | 0.13548 | -0.082 | -1.781
-18 | -0.29 | 0.12995 | -0.082 | -2.232
-17.5 | -0.333 | 0.12394 | -0.083 | -2.689
-17 | -0.372 | 0.11747 | -0.084 | -3.165
-16.5 | -0.408 | 0.10544 | -0.091 | -3.87
-16 | -0.447 | 0.08236 | -0.105 | -5.422
-15.5 | -0.472 | 0.07585 | -0.107 | -6.217
-15 | -0.495 | 0.06493 | -0.113 | -7.617
-14.5 | -0.51 | 0.05675 | -0.117 | -8.986
-14 | -0.537 | 0.03417 | -0.131 | -15.71
-13.5 | -0.546 | 0.02146 | -0.14 | -25.455
-13 | -0.537 | 0.01716 | -0.143 | -31.303
-12.5 | -0.518 | 0.01548 | -0.145 | -33.426
-12 | -0.493 | 0.01367 | -0.147 | -36.052
-11.5 | -0.464 | 0.01187 | -0.15 | -39.069
-11 | -0.428 | 0.01109 | -0.151 | -38.567
-10.5 | -0.388 | 0.00994 | -0.153 | -39.007
-10 | -0.344 | 0.00918 | -0.155 | -37.444
-9.5 | -0.296 | 0.0086 | -0.157 | -34.387
-9 | -0.245 | 0.00795 | -0.159 | -30.772
-8.5 | -0.191 | 0.00752 | -0.16 | -25.359
-8 | -0.135 | 0.0071 | -0.162 | -18.965
-7.5 | -0.077 | 0.00656 | -0.166 | -11.724
-7 | -0.016 | 0.00685 | -0.167 | -2.366
-6.5 | 0.046 | 0.00699 | -0.168 | 6.511
-6 | 0.108 | 0.00705 | -0.169 | 15.324
-5.5 | 0.171 | 0.00714 | -0.17 | 23.974
-5 | 0.234 | 0.00672 | -0.171 | 34.906
-4.5 | 0.298 | 0.00693 | -0.172 | 43.011
-4 | 0.362 | 0.00712 | -0.173 | 50.797
-3.5 | 0.426 | 0.00726 | -0.175 | 58.736
-3 | 0.489 | 0.00747 | -0.176 | 65.526
-2.5 | 0.552 | 0.00769 | -0.177 | 71.835
-2 | 0.614 | 0.00796 | -0.178 | 77.068
-1.5 | 0.676 | 0.00823 | -0.179 | 82.193
-1 | 0.739 | 0.00846 | -0.18 | 87.345
-0.5 | 0.801 | 0.00864 | -0.181 | 92.756
0 | 0.86 | 0.00885 | -0.182 | 97.158
0.5 | 0.922 | 0.00905 | -0.182 | 101.829
1 | 0.983 | 0.0092 | -0.183 | 106.853
1.5 | 1.044 | 0.00929 | -0.184 | 112.419
2 | 1.105 | 0.00944 | -0.185 | 116.999
2.5 | 1.165 | 0.00964 | -0.186 | 120.889
3 | 1.225 | 0.00987 | -0.187 | 124.108
3.5 | 1.285 | 0.01005 | -0.188 | 127.856
4 | 1.345 | 0.01022 | -0.189 | 131.574
4.5 | 1.404 | 0.01036 | -0.189 | 135.443
5 | 1.462 | 0.01064 | -0.19 | 137.357
5.5 | 1.518 | 0.01094 | -0.191 | 138.663
6 | 1.568 | 0.01158 | -0.192 | 135.454
6.5 | 1.611 | 0.01254 | -0.192 | 128.504
7 | 1.649 | 0.01382 | -0.193 | 119.327
7.5 | 1.681 | 0.01476 | -0.194 | 113.888
8 | 1.704 | 0.01567 | -0.194 | 108.774
8.5 | 1.72 | 0.01646 | -0.195 | 104.476
9 | 1.726 | 0.01721 | -0.195 | 100.269
9.5 | 1.721 | 0.0181 | -0.196 | 95.05
10 | 1.704 | 0.01889 | -0.196 | 90.211
10.5 | 1.676 | 0.01997 | -0.197 | 83.925
11 | 1.635 | 0.02104 | -0.197 | 77.701
11.5 | 1.582 | 0.02214 | -0.198 | 71.465
12 | 1.517 | 0.02344 | -0.198 | 64.704
12.5 | 1.44 | 0.02493 | -0.198 | 57.739
13 | 1.352 | 0.02624 | -0.198 | 51.532
13.5 | 1.256 | 0.02789 | -0.199 | 45.034
14 | 1.151 | 0.02995 | -0.198 | 38.432

## 126. Re 14M Mach 0.25 (2)
BIGFOIL.COM POLAR EXPORT
ste87391
EPPLER STE 87(-3)-914 |  |  |  | Cl Max: | 1.9002 | at alpha= | 16.5 | deg
XFOIL ncrit=9 |  |  |  | L/D Max: | 139.022 | at alpha= | 4.5 | deg
Re: | 14000000 |  |  | Cd Min: | 0.11255 | at alpha= | -20 | deg
Mach: | 0.25 |  |  | Cl=0 at alpha= | -6.8548 | deg
|  |  |  | @ Cl=0.1, Cd= | 0.0050038
|  |  |  | @ Cl=0.4, Cd= | 0.0049635
|  |  |  | @ Cl=0.6, Cd= | 0.0058635
alpha (deg) | Cl | Cd | Cm | Cl/Cd
-20 | -0.791 | 0.11255 | -0.1076 | -7.028
-19.5 | -0.8382 | 0.09813 | -0.117 | -8.5417
-19 | -0.8981 | 0.0826 | -0.1274 | -10.8729
-18.5 | -0.9689 | 0.06668 | -0.1386 | -14.5306
-18 | -1.0403 | 0.05084 | -0.15 | -20.4622
-17.5 | -1.0863 | 0.03687 | -0.1614 | -29.463
-17 | -1.1013 | 0.02776 | -0.1689 | -39.6722
-16.5 | -1.0955 | 0.02256 | -0.1715 | -48.5594
-16 | -1.0748 | 0.01917 | -0.1719 | -56.0668
-15.5 | -1.0433 | 0.01667 | -0.1718 | -62.5855
-15 | -1.001 | 0.01479 | -0.1721 | -67.6809
-14.5 | -0.9471 | 0.0133 | -0.1733 | -71.2105
-14 | -0.89 | 0.01221 | -0.1737 | -72.8911
-13.5 | -0.8307 | 0.01127 | -0.1741 | -73.709
-13 | -0.771 | 0.01031 | -0.1746 | -74.7818
-12.5 | -0.7095 | 0.00957 | -0.1752 | -74.1379
-12 | -0.6469 | 0.00898 | -0.1758 | -72.0379
-11.5 | -0.584 | 0.00847 | -0.1765 | -68.9492
-11 | -0.5209 | 0.00801 | -0.1773 | -65.0312
-10.5 | -0.4581 | 0.00753 | -0.1782 | -60.8367
-10 | -0.3952 | 0.00708 | -0.1791 | -55.8192
-9.5 | -0.3323 | 0.00673 | -0.18 | -49.3759
-9 | -0.2693 | 0.00644 | -0.1809 | -41.8168
-8.5 | -0.2065 | 0.00618 | -0.1819 | -33.4142
-8 | -0.144 | 0.00592 | -0.1829 | -24.3243
-7.5 | -0.0809 | 0.0056 | -0.1841 | -14.4464
-7 | -0.018 | 0.00534 | -0.1852 | -3.3708
-6.5 | 0.044 | 0.00515 | -0.1862 | 8.5437
-6 | 0.1053 | 0.00499 | -0.1871 | 21.1022
-5.5 | 0.1678 | 0.00479 | -0.1883 | 35.0313
-5 | 0.2273 | 0.00468 | -0.1888 | 48.5684
-4 | 0.3171 | 0.00503 | -0.1837 | 63.0417
-3.5 | 0.3622 | 0.00494 | -0.1814 | 73.3198
-3 | 0.4104 | 0.00497 | -0.1797 | 82.5755
-2.5 | 0.4523 | 0.00513 | -0.1766 | 88.1676
-2 | 0.4949 | 0.00534 | -0.1736 | 92.6779
-1.5 | 0.5437 | 0.00558 | -0.172 | 97.4373
-1 | 0.5958 | 0.00584 | -0.1712 | 102.0205
-0.5 | 0.6477 | 0.00613 | -0.1703 | 105.6607
0 | 0.7014 | 0.00636 | -0.1698 | 110.283
0.5 | 0.7526 | 0.00665 | -0.1688 | 113.1729
1 | 0.8057 | 0.00687 | -0.1682 | 117.278
1.5 | 0.8598 | 0.00708 | -0.1678 | 121.4407
2 | 0.9126 | 0.00732 | -0.1672 | 124.6721
2.5 | 0.9661 | 0.00754 | -0.1667 | 128.13
3 | 1.0214 | 0.00771 | -0.1666 | 132.4773
4 | 1.129 | 0.00816 | -0.1656 | 138.3578
4.5 | 1.1803 | 0.00849 | -0.1646 | 139.0224
5 | 1.228 | 0.00897 | -0.1628 | 136.9008
5.5 | 1.274 | 0.0095 | -0.1606 | 134.1053
6 | 1.3131 | 0.01033 | -0.1572 | 127.1152
6.5 | 1.3469 | 0.01145 | -0.1527 | 117.6332
7 | 1.3816 | 0.01253 | -0.1485 | 110.2634
7.5 | 1.4188 | 0.01353 | -0.1447 | 104.8633
8 | 1.4618 | 0.01422 | -0.1421 | 102.7989
8.5 | 1.5042 | 0.01497 | -0.1393 | 100.481
9 | 1.5469 | 0.01568 | -0.1366 | 98.6543
9.5 | 1.5862 | 0.01654 | -0.1334 | 95.9008
10 | 1.6254 | 0.01746 | -0.1301 | 93.0928
10.5 | 1.6596 | 0.0186 | -0.1261 | 89.2258
11 | 1.6954 | 0.01972 | -0.1224 | 85.9736
11.5 | 1.7283 | 0.02101 | -0.1183 | 82.2608
12 | 1.7598 | 0.0224 | -0.1141 | 78.5625
12.5 | 1.7874 | 0.02406 | -0.1095 | 74.2893
13 | 1.8153 | 0.02578 | -0.1051 | 70.4151
13.5 | 1.837 | 0.02791 | -0.1001 | 65.8187
14 | 1.8572 | 0.03026 | -0.0952 | 61.3748
14.5 | 1.872 | 0.03307 | -0.09 | 56.6072
15 | 1.8849 | 0.03621 | -0.085 | 52.0547
15.5 | 1.8949 | 0.03978 | -0.0803 | 47.6345
16 | 1.9 | 0.04394 | -0.0758 | 43.2408
16.5 | 1.9002 | 0.04884 | -0.0717 | 38.9066
17 | 1.8973 | 0.05436 | -0.0683 | 34.9025
17.5 | 1.886 | 0.06101 | -0.0654 | 30.913
18 | 1.8673 | 0.06892 | -0.0635 | 27.0937
18.5 | 1.8472 | 0.07729 | -0.0627 | 23.8996
19 | 1.8183 | 0.08723 | -0.0632 | 20.8449
19.5 | 1.7774 | 0.09899 | -0.0652 | 17.9553
20 | 1.7403 | 0.11079 | -0.0683 | 15.7081

## 127. Re 14M Mach 0.50 (1)
BIGFOIL.COM POLAR EXPORT
ste87391
EPPLER STE 87(-3)-914 |  |  |  | Cl Max: | 1.741 | at alpha= | 6.5 | deg
JavaFoil+Calcfoil stall+Eppler ext transition |  |  |  | L/D Max: | 127.653 | at alpha= | 5 | deg
Re: | 14000000 |  |  | Cd Min: | 0.00728 | at alpha= | -4.5 | deg
Mach: | 0.5 |  |  | Cl=0 at alpha= | -6.8712 | deg
|  |  |  | @ Cl=0.1, Cd= | 0.0078926
|  |  |  | @ Cl=0.4, Cd= | 0.0074972
|  |  |  | @ Cl=0.6, Cd= | 0.0081996
alpha (deg) | Cl | Cd | Cm | Cl/Cd
-20 | -0.737 | 0.15671 | -0.094 | -4.705
-19.5 | -0.707 | 0.15687 | -0.092 | -4.508
-19 | -0.685 | 0.14128 | -0.099 | -4.846
-18.5 | -0.662 | 0.12435 | -0.105 | -5.325
-18 | -0.633 | 0.12008 | -0.105 | -5.275
-17.5 | -0.606 | 0.11258 | -0.106 | -5.379
-17 | -0.579 | 0.10462 | -0.109 | -5.533
-16.5 | -0.547 | 0.10445 | -0.106 | -5.239
-16 | -0.51 | 0.11786 | -0.088 | -4.323
-15.5 | -0.486 | 0.10742 | -0.099 | -4.525
-15 | -0.458 | 0.10263 | -0.1 | -4.466
-14.5 | -0.434 | 0.09012 | -0.108 | -4.813
-14 | -0.4 | 0.09495 | -0.094 | -4.208
-13.5 | -0.371 | 0.09048 | -0.092 | -4.101
-13 | -0.344 | 0.08362 | -0.096 | -4.112
-12.5 | -0.315 | 0.08594 | -0.089 | -3.661
-12 | -0.288 | 0.07842 | -0.095 | -3.668
-11.5 | -0.267 | 0.06016 | -0.122 | -4.437
-11 | -0.247 | 0.04208 | -0.139 | -5.86
-10.5 | -0.233 | 0.01965 | -0.162 | -11.854
-10 | -0.206 | 0.01338 | -0.169 | -15.414
-9.5 | -0.175 | 0.01134 | -0.172 | -15.407
-9 | -0.218 | 0.01067 | -0.174 | -20.392
-8.5 | -0.188 | 0.00989 | -0.176 | -19.003
-8 | -0.139 | 0.0089 | -0.178 | -15.589
-7.5 | -0.081 | 0.00817 | -0.18 | -9.859
-7 | -0.017 | 0.008 | -0.182 | -2.159
-6.5 | 0.049 | 0.0079 | -0.184 | 6.228
-6 | 0.118 | 0.00789 | -0.186 | 14.922
-5.5 | 0.188 | 0.00782 | -0.188 | 24.046
-5 | 0.261 | 0.00769 | -0.191 | 33.947
-4.5 | 0.332 | 0.00728 | -0.192 | 45.68
-4 | 0.404 | 0.00751 | -0.194 | 53.766
-3.5 | 0.476 | 0.00773 | -0.195 | 61.626
-3 | 0.547 | 0.00798 | -0.196 | 68.567
-2.5 | 0.617 | 0.00827 | -0.197 | 74.621
-2 | 0.685 | 0.00864 | -0.198 | 79.28
-1.5 | 0.755 | 0.00899 | -0.199 | 83.964
-1 | 0.825 | 0.00927 | -0.201 | 88.913
-0.5 | 0.894 | 0.00956 | -0.202 | 93.519
0 | 0.958 | 0.00976 | -0.203 | 98.158
0.5 | 1.027 | 0.01006 | -0.204 | 102.077
1 | 1.094 | 0.01026 | -0.205 | 106.641
1.5 | 1.162 | 0.01052 | -0.206 | 110.388
2 | 1.229 | 0.01074 | -0.207 | 114.419
2.5 | 1.295 | 0.01099 | -0.208 | 117.8
3 | 1.361 | 0.01127 | -0.209 | 120.717
3.5 | 1.426 | 0.01158 | -0.21 | 123.179
4 | 1.491 | 0.01189 | -0.21 | 125.389
4.5 | 1.555 | 0.0122 | -0.211 | 127.393
5 | 1.618 | 0.01267 | -0.212 | 127.653
5.5 | 1.675 | 0.01335 | -0.213 | 125.436
6 | 1.719 | 0.01442 | -0.214 | 119.198
6.5 | 1.741 | 0.01723 | -0.214 | 101.062
7 | 1.738 | 0.01873 | -0.215 | 92.788
7.5 | 1.685 | 0.02024 | -0.216 | 83.267
8 | 1.485 | 0.02218 | -0.216 | 66.946
8.5 | 1.034 | 0.02412 | -0.217 | 42.88
9 | 1.064 | 0.02718 | -0.217 | 39.124
9.5 | 1.095 | 0.0276 | -0.217 | 39.681
10 | 1.124 | 0.03091 | -0.217 | 36.355
10.5 | 1.148 | 0.03582 | -0.216 | 32.033
11 | 1.183 | 0.03385 | -0.218 | 34.943
11.5 | 1.209 | 0.03749 | -0.217 | 32.262

## 128. Re 14M Mach 0.50 (2)
BIGFOIL.COM POLAR EXPORT
ste87391
EPPLER STE 87(-3)-914 |  |  |  | Cl Max: | 1.7596 | at alpha= | 11 | deg
XFOIL ncrit=9 |  |  |  | L/D Max: | 113.106 | at alpha= | 4.5 | deg
Re: | 14000000 |  |  | Cd Min: | 0.22099 | at alpha= | -20 | deg
Mach: | 0.5 |  |  | Cl=0 at alpha= | -6.7124 | deg
|  |  |  | @ Cl=0.1, Cd= | 0.0053257
|  |  |  | @ Cl=0.4, Cd= | 0.0050961
|  |  |  | @ Cl=0.6, Cd= | 0.0066118
alpha (deg) | Cl | Cd | Cm | Cl/Cd
-20 | -0.3535 | 0.22099 | -0.0819 | -1.5996
-19.5 | -0.3307 | 0.21275 | -0.0872 | -1.5544
-19 | -0.3066 | 0.20531 | -0.0922 | -1.4934
-18.5 | -0.283 | 0.19779 | -0.0972 | -1.4308
-18 | -0.2658 | 0.18813 | -0.1022 | -1.4129
-17.5 | -0.2487 | 0.17882 | -0.1072 | -1.3908
-17 | -0.2343 | 0.16901 | -0.1122 | -1.3863
-16.5 | -0.2254 | 0.15836 | -0.1173 | -1.4233
-16 | -0.2106 | 0.14979 | -0.122 | -1.406
-15.5 | -0.1976 | 0.14112 | -0.1266 | -1.4002
-15 | -0.1898 | 0.13181 | -0.1313 | -1.44
-14.5 | -0.2066 | 0.11837 | -0.1378 | -1.7454
-14 | -0.2073 | 0.1086 | -0.143 | -1.9088
-13.5 | -0.213 | 0.09861 | -0.1484 | -2.16
-13 | -0.2233 | 0.08851 | -0.154 | -2.5229
-12.5 | -0.2337 | 0.07869 | -0.1597 | -2.9699
-12 | -0.2457 | 0.069 | -0.1657 | -3.5609
-11.5 | -0.2606 | 0.05936 | -0.1722 | -4.3902
-11 | -0.2782 | 0.04953 | -0.1794 | -5.6168
-10.5 | -0.2963 | 0.03884 | -0.1883 | -7.6287
-10 | -0.31 | 0.02658 | -0.2024 | -11.6629
-9.5 | -0.3296 | 0.01831 | -0.2083 | -18.0011
-9 | -0.3253 | 0.01156 | -0.2113 | -28.1401
-8.5 | -0.2691 | 0.00834 | -0.2112 | -32.2662
-8 | -0.1954 | 0.00707 | -0.2109 | -27.6379
-7.5 | -0.119 | 0.00645 | -0.2108 | -18.4496
-7 | -0.0432 | 0.00595 | -0.211 | -7.2605
-6.5 | 0.0319 | 0.00558 | -0.2114 | 5.7168
-6 | 0.1042 | 0.00531 | -0.2116 | 19.6234
-5.5 | 0.1767 | 0.00508 | -0.2121 | 34.7835
-5 | 0.2494 | 0.00485 | -0.213 | 51.4227
-4.5 | 0.3172 | 0.00471 | -0.213 | 67.3461
-4 | 0.3596 | 0.00489 | -0.2076 | 73.5378
-3.5 | 0.3757 | 0.00514 | -0.1968 | 73.0934
-3 | 0.4144 | 0.00507 | -0.1915 | 81.7357
-2.5 | 0.4652 | 0.00538 | -0.1887 | 86.4684
-2 | 0.5138 | 0.00584 | -0.1853 | 87.9795
-1.5 | 0.5629 | 0.00631 | -0.1821 | 89.2076
-0.5 | 0.6686 | 0.00717 | -0.1773 | 93.2497
0 | 0.7214 | 0.00764 | -0.175 | 94.4241
0.5 | 0.7773 | 0.00805 | -0.1733 | 96.559
1 | 0.8349 | 0.00845 | -0.1719 | 98.8047
1.5 | 0.8917 | 0.00887 | -0.1703 | 100.5299
2.5 | 1.0127 | 0.00959 | -0.1683 | 105.5996
3 | 1.0723 | 0.01 | -0.167 | 107.23
3.5 | 1.1338 | 0.01039 | -0.166 | 109.1242
4 | 1.1975 | 0.01073 | -0.1652 | 111.603
4.5 | 1.26 | 0.01114 | -0.164 | 113.1059
5 | 1.3152 | 0.0118 | -0.1612 | 111.4576
5.5 | 1.3706 | 0.01246 | -0.1582 | 110
6 | 1.4246 | 0.01321 | -0.1547 | 107.8425
6.5 | 1.4543 | 0.01488 | -0.1475 | 97.7352
7 | 1.4716 | 0.01717 | -0.1383 | 85.7076
7.5 | 1.5097 | 0.01875 | -0.1322 | 80.5173
8 | 1.5573 | 0.02002 | -0.1275 | 77.7872
8.5 | 1.6058 | 0.02132 | -0.1228 | 75.3189
9 | 1.6508 | 0.02284 | -0.1175 | 72.2767
9.5 | 1.6934 | 0.02461 | -0.1118 | 68.8094
10 | 1.7266 | 0.02698 | -0.105 | 63.9956
10.5 | 1.7492 | 0.03008 | -0.0972 | 58.1516
11 | 1.7596 | 0.03419 | -0.0887 | 51.4653
11.5 | 1.7538 | 0.03972 | -0.0802 | 44.1541
12 | 1.7321 | 0.04699 | -0.0725 | 36.861
12.5 | 1.6975 | 0.05606 | -0.0669 | 30.2801
13 | 1.6548 | 0.06662 | -0.0638 | 24.8394
13.5 | 1.6072 | 0.07851 | -0.0635 | 20.4713
14 | 1.5588 | 0.09123 | -0.0652 | 17.0865
14.5 | 1.5115 | 0.10436 | -0.0686 | 14.4835
15 | 1.4668 | 0.11779 | -0.0735 | 12.4527
15.5 | 1.4267 | 0.1313 | -0.0795 | 10.866
16 | 1.3911 | 0.14494 | -0.0866 | 9.5978

## 129. Re 16M Mach 0.00 (1)
BIGFOIL.COM POLAR EXPORT
ste87391
EPPLER STE 87(-3)-914 |  |  |  | Cl Max: | 1.742 | at alpha= | 10 | deg
JavaFoil+Calcfoil stall+Eppler ext transition |  |  |  | L/D Max: | 141.491 | at alpha= | 5.5 | deg
Re: | 16000000 |  |  | Cd Min: | 0.00659 | at alpha= | -8 | deg
Mach: | 0 |  |  | Cl=0 at alpha= | -6.8667 | deg
|  |  |  | @ Cl=0.1, Cd= | 0.0071043
|  |  |  | @ Cl=0.4, Cd= | 0.0071594
|  |  |  | @ Cl=0.6, Cd= | 0.0078607
alpha (deg) | Cl | Cd | Cm | Cl/Cd
-20 | -0.53 | 0.14757 | -0.077 | -3.594
-19.5 | -0.547 | 0.13341 | -0.084 | -4.097
-19 | -0.556 | 0.13083 | -0.082 | -4.251
-18.5 | -0.578 | 0.10523 | -0.095 | -5.491
-18 | -0.583 | 0.10578 | -0.093 | -5.514
-17.5 | -0.607 | 0.0767 | -0.106 | -7.918
-17 | -0.615 | 0.06887 | -0.109 | -8.936
-16.5 | -0.622 | 0.06084 | -0.112 | -10.219
-16 | -0.631 | 0.0487 | -0.118 | -12.95
-15.5 | -0.64 | 0.03601 | -0.124 | -17.768
-15 | -0.65 | 0.02364 | -0.132 | -27.515
-14.5 | -0.644 | 0.01958 | -0.135 | -32.888
-14 | -0.631 | 0.01639 | -0.137 | -38.539
-13.5 | -0.607 | 0.0151 | -0.139 | -40.186
-13 | -0.579 | 0.01369 | -0.141 | -42.309
-12.5 | -0.548 | 0.01258 | -0.143 | -43.531
-12 | -0.513 | 0.01146 | -0.144 | -44.769
-11.5 | -0.476 | 0.0102 | -0.146 | -46.654
-11 | -0.434 | 0.00964 | -0.148 | -45.057
-10.5 | -0.39 | 0.0088 | -0.15 | -44.384
-10 | -0.343 | 0.00827 | -0.151 | -41.502
-9.5 | -0.294 | 0.00782 | -0.153 | -37.547
-9 | -0.242 | 0.00733 | -0.155 | -33.021
-8.5 | -0.19 | 0.00678 | -0.158 | -28.012
-8 | -0.133 | 0.00659 | -0.159 | -20.179
-7.5 | -0.075 | 0.00667 | -0.161 | -11.245
-7 | -0.016 | 0.007 | -0.162 | -2.251
-6.5 | 0.044 | 0.00704 | -0.163 | 6.277
-6 | 0.105 | 0.00711 | -0.164 | 14.749
-5.5 | 0.166 | 0.00719 | -0.165 | 23.062
-5 | 0.227 | 0.00683 | -0.166 | 33.262
-4.5 | 0.289 | 0.00696 | -0.167 | 41.464
-4 | 0.35 | 0.00708 | -0.168 | 49.484
-3.5 | 0.413 | 0.00718 | -0.169 | 57.45
-3 | 0.474 | 0.0074 | -0.17 | 64.08
-2.5 | 0.535 | 0.00761 | -0.171 | 70.3
-2 | 0.594 | 0.00784 | -0.172 | 75.814
-1.5 | 0.655 | 0.00805 | -0.173 | 81.396
-1 | 0.716 | 0.0082 | -0.174 | 87.219
-0.5 | 0.776 | 0.00831 | -0.175 | 93.349
0 | 0.834 | 0.00853 | -0.176 | 97.68
0.5 | 0.893 | 0.00872 | -0.177 | 102.445
1 | 0.953 | 0.00886 | -0.178 | 107.51
1.5 | 1.012 | 0.00896 | -0.179 | 112.926
2 | 1.071 | 0.00905 | -0.18 | 118.364
2.5 | 1.13 | 0.00929 | -0.18 | 121.599
3 | 1.189 | 0.0094 | -0.181 | 126.48
3.5 | 1.247 | 0.00957 | -0.182 | 130.256
4 | 1.305 | 0.00975 | -0.183 | 133.811
4.5 | 1.362 | 0.00992 | -0.184 | 137.275
5 | 1.419 | 0.0101 | -0.184 | 140.54
5.5 | 1.474 | 0.01042 | -0.185 | 141.491
6 | 1.524 | 0.01095 | -0.186 | 139.151
6.5 | 1.569 | 0.01173 | -0.187 | 133.77
7 | 1.61 | 0.01277 | -0.187 | 126.103
7.5 | 1.646 | 0.01356 | -0.188 | 121.427
8 | 1.678 | 0.01412 | -0.188 | 118.841
8.5 | 1.703 | 0.01491 | -0.189 | 114.261
9 | 1.723 | 0.01553 | -0.19 | 110.912
9.5 | 1.736 | 0.01617 | -0.19 | 107.343
10 | 1.742 | 0.01693 | -0.191 | 102.926
10.5 | 1.742 | 0.01766 | -0.191 | 98.62
11 | 1.735 | 0.01841 | -0.192 | 94.231
11.5 | 1.721 | 0.01926 | -0.192 | 89.357
12 | 1.701 | 0.02016 | -0.192 | 84.347
12.5 | 1.674 | 0.02107 | -0.193 | 79.465
13 | 1.642 | 0.02214 | -0.193 | 74.172
13.5 | 1.606 | 0.02298 | -0.193 | 69.854
14 | 1.564 | 0.02414 | -0.193 | 64.784
14.5 | 1.519 | 0.0253 | -0.194 | 60.029
15 | 1.471 | 0.0266 | -0.194 | 55.295

## 130. Re 16M Mach 0.00 (2)
BIGFOIL.COM POLAR EXPORT
ste87391
EPPLER STE 87(-3)-914 |  |  |  | Cl Max: | 2.0336 | at alpha= | 20 | deg
XFOIL ncrit=9 |  |  |  | L/D Max: | 146.856 | at alpha= | 4 | deg
Re: | 16000000 |  |  | Cd Min: | 0.05677 | at alpha= | 20 | deg
Mach: | 0 |  |  | Cl=0 at alpha= | -6.8915 | deg
|  |  |  | @ Cl=0.1, Cd= | 0.0047965
|  |  |  | @ Cl=0.4, Cd= | 0.0051376
|  |  |  | @ Cl=0.6, Cd= | 0.0057547
alpha (deg) | Cl | Cd | Cm | Cl/Cd
-20 | -1.3378 | 0.02575 | -0.1481 | -51.9534
-19.5 | -1.3207 | 0.02257 | -0.1494 | -58.5157
-19 | -1.2957 | 0.0202 | -0.1502 | -64.1436
-18.5 | -1.2662 | 0.01825 | -0.1507 | -69.3808
-18 | -1.2316 | 0.01667 | -0.1512 | -73.8812
-17.5 | -1.1926 | 0.0153 | -0.152 | -77.9477
-17 | -1.1485 | 0.01414 | -0.1534 | -81.2235
-16.5 | -1.0988 | 0.01321 | -0.1549 | -83.1794
-16 | -1.0477 | 0.01243 | -0.156 | -84.288
-15.5 | -0.9951 | 0.01172 | -0.1572 | -84.9061
-15 | -0.9417 | 0.011 | -0.1583 | -85.6091
-14.5 | -0.8875 | 0.01028 | -0.1596 | -86.3327
-14 | -0.8319 | 0.00969 | -0.1608 | -85.8514
-13.5 | -0.7753 | 0.0092 | -0.1621 | -84.2717
-13 | -0.7181 | 0.00875 | -0.1634 | -82.0686
-12.5 | -0.6605 | 0.00833 | -0.1647 | -79.2917
-12 | -0.6025 | 0.00795 | -0.166 | -75.7862
-11.5 | -0.5442 | 0.00758 | -0.1673 | -71.7942
-11 | -0.4858 | 0.00719 | -0.1686 | -67.5661
-10.5 | -0.4272 | 0.00682 | -0.1699 | -62.6393
-10 | -0.3683 | 0.00653 | -0.1712 | -56.4012
-9.5 | -0.3093 | 0.00627 | -0.1724 | -49.3301
-9 | -0.2503 | 0.00604 | -0.1737 | -41.4404
-8 | -0.1313 | 0.00556 | -0.1763 | -23.6151
-7.5 | -0.0716 | 0.0053 | -0.1776 | -13.5094
-7 | -0.0128 | 0.00511 | -0.1786 | -2.5049
-6.5 | 0.0462 | 0.00495 | -0.1797 | 9.3333
-6 | 0.1058 | 0.00478 | -0.181 | 22.1339
-5.5 | 0.1628 | 0.00468 | -0.1816 | 34.7863
-5 | 0.2068 | 0.00496 | -0.1794 | 41.6935
-4.5 | 0.2519 | 0.00518 | -0.1774 | 48.6293
-4 | 0.2998 | 0.00521 | -0.1761 | 57.5432
-3.5 | 0.3486 | 0.00509 | -0.1752 | 68.4872
-3 | 0.3969 | 0.00513 | -0.174 | 77.3684
-2.5 | 0.4461 | 0.00525 | -0.173 | 84.9714
-2 | 0.495 | 0.0054 | -0.1719 | 91.6667
-1.5 | 0.5414 | 0.0055 | -0.1701 | 98.4364
-1 | 0.5881 | 0.00571 | -0.1685 | 102.9947
-0.5 | 0.6387 | 0.0059 | -0.1678 | 108.2542
0 | 0.691 | 0.00611 | -0.1674 | 113.0933
0.5 | 0.744 | 0.00631 | -0.1673 | 117.9081
1 | 0.797 | 0.00651 | -0.1671 | 122.427
1.5 | 0.8496 | 0.00671 | -0.1669 | 126.617
2 | 0.902 | 0.00689 | -0.1667 | 130.9144
2.5 | 0.9547 | 0.00706 | -0.1665 | 135.2266
3 | 1.0076 | 0.00721 | -0.1664 | 139.7503
3.5 | 1.0602 | 0.00736 | -0.1663 | 144.0489
4 | 1.1117 | 0.00757 | -0.1659 | 146.856
5 | 1.2063 | 0.00832 | -0.1636 | 144.988
5.5 | 1.2495 | 0.00887 | -0.1615 | 140.8681
6.5 | 1.3239 | 0.01054 | -0.1552 | 125.6072
7 | 1.3619 | 0.01138 | -0.1523 | 119.6749
7.5 | 1.3995 | 0.01218 | -0.1492 | 114.9015
8 | 1.4422 | 0.01273 | -0.1473 | 113.2914
8.5 | 1.4842 | 0.01332 | -0.1453 | 111.4264
9.5 | 1.5651 | 0.01455 | -0.1408 | 107.567
10 | 1.6037 | 0.01526 | -0.1383 | 105.0917
11.5 | 1.7096 | 0.01782 | -0.1295 | 95.9371
12 | 1.7439 | 0.01873 | -0.1266 | 93.1073
12.5 | 1.7745 | 0.01981 | -0.1232 | 89.576
13 | 1.8064 | 0.02088 | -0.12 | 86.5134
13.5 | 1.8338 | 0.02216 | -0.1163 | 82.7527
14 | 1.863 | 0.02342 | -0.1131 | 79.5474
14.5 | 1.8873 | 0.02498 | -0.1092 | 75.5524
15 | 1.9129 | 0.02649 | -0.1057 | 72.2122
15.5 | 1.9342 | 0.02832 | -0.1019 | 68.298
16 | 1.9542 | 0.03031 | -0.098 | 64.4738
16.5 | 1.9731 | 0.03242 | -0.0943 | 60.8606
17 | 1.9905 | 0.03475 | -0.0907 | 57.2806
17.5 | 2.0043 | 0.03748 | -0.087 | 53.4765
18 | 2.016 | 0.04049 | -0.0835 | 49.7901
18.5 | 2.0245 | 0.0439 | -0.0801 | 46.1162
19 | 2.0296 | 0.04784 | -0.0769 | 42.4247
19.5 | 2.0326 | 0.05214 | -0.0742 | 38.9835
20 | 2.0336 | 0.05677 | -0.0717 | 35.8217

## 131. Re 16M Mach 0.10 (1)
BIGFOIL.COM POLAR EXPORT
ste87391
EPPLER STE 87(-3)-914 |  |  |  | Cl Max: | 1.74 | at alpha= | 10 | deg
JavaFoil+Calcfoil stall+Eppler ext transition |  |  |  | L/D Max: | 141.057 | at alpha= | 5.5 | deg
Re: | 16000000 |  |  | Cd Min: | 0.0068 | at alpha= | -5 | deg
Mach: | 0.1 |  |  | Cl=0 at alpha= | -6.8667 | deg
|  |  |  | @ Cl=0.1, Cd= | 0.0071526
|  |  |  | @ Cl=0.4, Cd= | 0.0072067
|  |  |  | @ Cl=0.6, Cd= | 0.0079069
alpha (deg) | Cl | Cd | Cm | Cl/Cd
-19.5 | -0.506 | 0.14227 | -0.079 | -3.559
-19 | -0.525 | 0.12713 | -0.086 | -4.13
-18.5 | -0.544 | 0.10962 | -0.093 | -4.967
-18 | -0.554 | 0.10842 | -0.092 | -5.113
-17.5 | -0.577 | 0.08436 | -0.103 | -6.835
-17 | -0.586 | 0.07731 | -0.106 | -7.586
-16.5 | -0.597 | 0.06732 | -0.11 | -8.865
-16 | -0.608 | 0.05504 | -0.116 | -11.038
-15.5 | -0.616 | 0.04347 | -0.121 | -14.178
-15 | -0.631 | 0.0278 | -0.13 | -22.708
-14.5 | -0.633 | 0.0207 | -0.135 | -30.583
-14 | -0.623 | 0.01732 | -0.138 | -35.968
-13.5 | -0.601 | 0.0155 | -0.139 | -38.784
-13 | -0.575 | 0.01384 | -0.141 | -41.569
-12.5 | -0.545 | 0.01289 | -0.143 | -42.269
-12 | -0.511 | 0.01173 | -0.145 | -43.583
-11.5 | -0.475 | 0.01037 | -0.147 | -45.782
-11 | -0.434 | 0.00974 | -0.149 | -44.574
-10.5 | -0.39 | 0.00888 | -0.15 | -43.981
-10 | -0.344 | 0.00834 | -0.152 | -41.199
-9.5 | -0.294 | 0.00792 | -0.154 | -37.147
-9 | -0.243 | 0.00744 | -0.156 | -32.613
-8.5 | -0.191 | 0.00682 | -0.159 | -27.939
-8 | -0.134 | 0.00692 | -0.16 | -19.314
-7.5 | -0.075 | 0.00701 | -0.161 | -10.738
-7 | -0.016 | 0.00703 | -0.162 | -2.252
-6.5 | 0.044 | 0.00707 | -0.164 | 6.285
-6 | 0.105 | 0.00716 | -0.165 | 14.699
-5.5 | 0.167 | 0.00722 | -0.166 | 23.101
-5 | 0.228 | 0.0068 | -0.167 | 33.593
-4.5 | 0.29 | 0.00694 | -0.168 | 41.831
-4 | 0.352 | 0.0071 | -0.169 | 49.585
-3.5 | 0.415 | 0.00724 | -0.17 | 57.253
-3 | 0.476 | 0.00741 | -0.171 | 64.274
-2.5 | 0.538 | 0.00763 | -0.172 | 70.459
-2 | 0.597 | 0.0079 | -0.173 | 75.577
-1.5 | 0.658 | 0.00804 | -0.174 | 81.898
-1 | 0.719 | 0.00824 | -0.175 | 87.287
-0.5 | 0.78 | 0.00838 | -0.176 | 93.012
0 | 0.838 | 0.0086 | -0.177 | 97.352
0.5 | 0.898 | 0.00876 | -0.178 | 102.483
1 | 0.958 | 0.00887 | -0.179 | 107.962
1.5 | 1.017 | 0.00897 | -0.18 | 113.383
2 | 1.076 | 0.00909 | -0.18 | 118.381
2.5 | 1.135 | 0.00931 | -0.181 | 121.977
3 | 1.194 | 0.00948 | -0.182 | 125.976
3.5 | 1.253 | 0.00965 | -0.183 | 129.839
4 | 1.311 | 0.00983 | -0.184 | 133.381
4.5 | 1.369 | 0.00999 | -0.185 | 137.052
5 | 1.426 | 0.01015 | -0.185 | 140.499
5.5 | 1.481 | 0.0105 | -0.186 | 141.057
6 | 1.531 | 0.01104 | -0.187 | 138.685
6.5 | 1.576 | 0.01184 | -0.187 | 133.119
7 | 1.616 | 0.01285 | -0.188 | 125.802
7.5 | 1.652 | 0.01368 | -0.189 | 120.784
8 | 1.682 | 0.01429 | -0.189 | 117.753
8.5 | 1.707 | 0.01508 | -0.19 | 113.176
9 | 1.725 | 0.01571 | -0.19 | 109.761
9.5 | 1.736 | 0.01645 | -0.191 | 105.524
10 | 1.74 | 0.01717 | -0.192 | 101.312
10.5 | 1.736 | 0.01791 | -0.192 | 96.941
11 | 1.725 | 0.0187 | -0.192 | 92.219
11.5 | 1.707 | 0.01958 | -0.193 | 87.166
12 | 1.682 | 0.0205 | -0.193 | 82.048
12.5 | 1.65 | 0.02148 | -0.194 | 76.839
13 | 1.613 | 0.02256 | -0.194 | 71.494
13.5 | 1.57 | 0.02351 | -0.194 | 66.757
14 | 1.522 | 0.02471 | -0.194 | 61.586
14.5 | 1.47 | 0.02626 | -0.194 | 55.986
15 | 1.416 | 0.0274 | -0.195 | 51.679

## 132. Re 16M Mach 0.10 (2)
BIGFOIL.COM POLAR EXPORT
ste87391
EPPLER STE 87(-3)-914 |  |  |  | Cl Max: | 2.0191 | at alpha= | 19 | deg
XFOIL ncrit=9 |  |  |  | L/D Max: | 145.955 | at alpha= | 4 | deg
Re: | 16000000 |  |  | Cd Min: | 0.06154 | at alpha= | 20 | deg
Mach: | 0.1 |  |  | Cl=0 at alpha= | -6.8862 | deg
|  |  |  | @ Cl=0.1, Cd= | 0.0048069
|  |  |  | @ Cl=0.4, Cd= | 0.0051349
|  |  |  | @ Cl=0.6, Cd= | 0.0057664
alpha (deg) | Cl | Cd | Cm | Cl/Cd
-20 | -1.2971 | 0.03243 | -0.1481 | -39.9969
-19.5 | -1.2976 | 0.02664 | -0.1518 | -48.7087
-19 | -1.2852 | 0.02282 | -0.1534 | -56.319
-18.5 | -1.2634 | 0.02006 | -0.1542 | -62.9811
-18 | -1.2337 | 0.018 | -0.1546 | -68.5389
-17.5 | -1.1987 | 0.01634 | -0.1549 | -73.3599
-17 | -1.1572 | 0.01494 | -0.1558 | -77.4565
-16.5 | -1.1103 | 0.01379 | -0.1573 | -80.5149
-16 | -1.0592 | 0.01288 | -0.1584 | -82.236
-15.5 | -1.0063 | 0.01209 | -0.1594 | -83.2341
-15 | -0.9519 | 0.01139 | -0.1605 | -83.5733
-14.5 | -0.8971 | 0.01063 | -0.1615 | -84.3932
-14 | -0.8412 | 0.00994 | -0.1627 | -84.6278
-13.5 | -0.7842 | 0.00937 | -0.1638 | -83.6926
-13 | -0.7263 | 0.00889 | -0.165 | -81.6985
-12.5 | -0.6679 | 0.00845 | -0.1662 | -79.0414
-12 | -0.6092 | 0.00804 | -0.1674 | -75.7711
-11.5 | -0.5502 | 0.00766 | -0.1687 | -71.8277
-11 | -0.491 | 0.00729 | -0.1699 | -67.3525
-10.5 | -0.4318 | 0.00689 | -0.1711 | -62.6705
-10 | -0.3724 | 0.00658 | -0.1724 | -56.5957
-9.5 | -0.3128 | 0.00631 | -0.1736 | -49.5721
-9 | -0.2531 | 0.00607 | -0.1748 | -41.6969
-8 | -0.1331 | 0.00559 | -0.1773 | -23.8104
-7.5 | -0.0729 | 0.00533 | -0.1786 | -13.6773
-7 | -0.0135 | 0.00513 | -0.1797 | -2.6316
-6.5 | 0.0458 | 0.00496 | -0.1807 | 9.2339
-6 | 0.106 | 0.00479 | -0.182 | 22.1294
-5.5 | 0.1636 | 0.00468 | -0.1826 | 34.9573
-5 | 0.2079 | 0.00495 | -0.1804 | 42
-4.5 | 0.2535 | 0.00517 | -0.1784 | 49.0329
-4 | 0.301 | 0.00522 | -0.177 | 57.6628
-3.5 | 0.3499 | 0.00509 | -0.176 | 68.7426
-3 | 0.398 | 0.00513 | -0.1747 | 77.5828
-2.5 | 0.447 | 0.00525 | -0.1736 | 85.1429
-2 | 0.494 | 0.00539 | -0.1719 | 91.6512
-1 | 0.5886 | 0.00572 | -0.1688 | 102.9021
-0.5 | 0.6402 | 0.00593 | -0.1682 | 107.9595
0 | 0.6928 | 0.00615 | -0.1679 | 112.6504
0.5 | 0.746 | 0.00636 | -0.1677 | 117.2956
1 | 0.799 | 0.00656 | -0.1674 | 121.7988
1.5 | 0.8515 | 0.00676 | -0.1671 | 125.9615
2 | 0.9043 | 0.00694 | -0.1669 | 130.3026
2.5 | 0.9569 | 0.00712 | -0.1666 | 134.3961
3 | 1.0099 | 0.00728 | -0.1665 | 138.7225
3.5 | 1.0633 | 0.00743 | -0.1664 | 143.109
4 | 1.1151 | 0.00764 | -0.166 | 145.9555
4.5 | 1.1629 | 0.00801 | -0.1649 | 145.181
5 | 1.2107 | 0.00837 | -0.1637 | 144.6476
5.5 | 1.2537 | 0.00896 | -0.1615 | 139.9219
6 | 1.2903 | 0.00981 | -0.1581 | 131.5291
6.5 | 1.3282 | 0.01066 | -0.155 | 124.5966
7 | 1.3652 | 0.01153 | -0.1517 | 118.4042
7.5 | 1.4036 | 0.01233 | -0.1488 | 113.8362
8 | 1.447 | 0.01289 | -0.1468 | 112.2576
8.5 | 1.4878 | 0.01353 | -0.1444 | 109.963
9 | 1.5293 | 0.01413 | -0.1422 | 108.2307
9.5 | 1.5704 | 0.01477 | -0.14 | 106.3236
10 | 1.608 | 0.01553 | -0.1372 | 103.5415
11.5 | 1.7149 | 0.01816 | -0.1282 | 94.4328
12 | 1.7479 | 0.01917 | -0.1249 | 91.1789
12.5 | 1.7797 | 0.02027 | -0.1215 | 87.7997
13 | 1.8102 | 0.02144 | -0.118 | 84.431
13.5 | 1.8386 | 0.02275 | -0.1144 | 80.8176
14 | 1.8657 | 0.02419 | -0.1107 | 77.1269
14.5 | 1.8914 | 0.02574 | -0.1069 | 73.481
15 | 1.9136 | 0.02753 | -0.1029 | 69.5096
15.5 | 1.9363 | 0.0294 | -0.0991 | 65.8605
16 | 1.9561 | 0.0315 | -0.0952 | 62.0984
16.5 | 1.9723 | 0.03393 | -0.0912 | 58.1285
17 | 1.9874 | 0.03659 | -0.0873 | 54.3154
17.5 | 1.9997 | 0.03961 | -0.0836 | 50.4847
18 | 2.0095 | 0.04294 | -0.0801 | 46.7979
18.5 | 2.0172 | 0.04666 | -0.0768 | 43.2319
19 | 2.0191 | 0.05113 | -0.0737 | 39.4895
19.5 | 2.0188 | 0.05595 | -0.0711 | 36.0822
20 | 2.0141 | 0.06154 | -0.0689 | 32.7283

## 133. Re 16M Mach 0.25 (1)
BIGFOIL.COM POLAR EXPORT
ste87391
EPPLER STE 87(-3)-914 |  |  |  | Cl Max: | 1.726 | at alpha= | 9 | deg
JavaFoil+Calcfoil stall+Eppler ext transition |  |  |  | L/D Max: | 139.343 | at alpha= | 5 | deg
Re: | 16000000 |  |  | Cd Min: | 0.00689 | at alpha= | -5 | deg
Mach: | 0.25 |  |  | Cl=0 at alpha= | -6.871 | deg
|  |  |  | @ Cl=0.1, Cd= | 0.0072571
|  |  |  | @ Cl=0.4, Cd= | 0.0072691
|  |  |  | @ Cl=0.6, Cd= | 0.0079623
alpha (deg) | Cl | Cd | Cm | Cl/Cd
-18.5 | -0.241 | 0.13394 | -0.082 | -1.802
-18 | -0.29 | 0.12961 | -0.083 | -2.24
-17.5 | -0.333 | 0.12329 | -0.083 | -2.705
-17 | -0.376 | 0.10623 | -0.094 | -3.543
-16.5 | -0.413 | 0.09481 | -0.099 | -4.36
-16 | -0.446 | 0.08407 | -0.104 | -5.299
-15.5 | -0.474 | 0.07239 | -0.109 | -6.546
-15 | -0.498 | 0.06119 | -0.115 | -8.133
-14.5 | -0.514 | 0.05246 | -0.12 | -9.795
-14 | -0.54 | 0.03152 | -0.132 | -17.149
-13.5 | -0.549 | 0.01999 | -0.141 | -27.445
-13 | -0.538 | 0.01655 | -0.144 | -32.502
-12.5 | -0.518 | 0.01489 | -0.146 | -34.807
-12 | -0.494 | 0.01326 | -0.148 | -37.213
-11.5 | -0.464 | 0.01156 | -0.15 | -40.155
-11 | -0.428 | 0.01074 | -0.152 | -39.863
-10.5 | -0.388 | 0.00966 | -0.154 | -40.22
-10 | -0.344 | 0.00889 | -0.155 | -38.694
-9.5 | -0.296 | 0.00845 | -0.157 | -35.007
-9 | -0.245 | 0.00784 | -0.159 | -31.268
-8.5 | -0.191 | 0.00741 | -0.161 | -25.791
-8 | -0.135 | 0.00735 | -0.163 | -18.365
-7.5 | -0.077 | 0.0071 | -0.166 | -10.838
-7 | -0.016 | 0.00714 | -0.167 | -2.269
-6.5 | 0.046 | 0.00717 | -0.168 | 6.349
-6 | 0.108 | 0.00727 | -0.169 | 14.86
-5.5 | 0.171 | 0.00734 | -0.17 | 23.306
-5 | 0.234 | 0.00689 | -0.171 | 34.037
-4.5 | 0.298 | 0.00705 | -0.172 | 42.293
-4 | 0.362 | 0.00718 | -0.174 | 50.414
-3.5 | 0.426 | 0.00733 | -0.175 | 58.15
-3 | 0.489 | 0.00755 | -0.176 | 64.841
-2.5 | 0.552 | 0.00773 | -0.177 | 71.448
-2 | 0.614 | 0.00803 | -0.178 | 76.452
-1.5 | 0.676 | 0.00816 | -0.179 | 82.841
-1 | 0.739 | 0.00838 | -0.18 | 88.126
-0.5 | 0.801 | 0.00854 | -0.181 | 93.828
0 | 0.86 | 0.00878 | -0.182 | 97.999
0.5 | 0.922 | 0.00896 | -0.183 | 102.855
1 | 0.983 | 0.00911 | -0.183 | 107.923
1.5 | 1.044 | 0.00919 | -0.184 | 113.633
2 | 1.105 | 0.00934 | -0.185 | 118.361
2.5 | 1.166 | 0.00957 | -0.186 | 121.738
3 | 1.226 | 0.00977 | -0.187 | 125.52
3.5 | 1.286 | 0.00992 | -0.188 | 129.607
4 | 1.345 | 0.01013 | -0.189 | 132.763
4.5 | 1.404 | 0.01034 | -0.189 | 135.806
5 | 1.462 | 0.01049 | -0.19 | 139.343
5.5 | 1.518 | 0.01094 | -0.191 | 138.813
6 | 1.568 | 0.01156 | -0.192 | 135.701
6.5 | 1.612 | 0.01241 | -0.193 | 129.872
7 | 1.649 | 0.01386 | -0.193 | 119.041
7.5 | 1.681 | 0.01448 | -0.194 | 116.106
8 | 1.705 | 0.01535 | -0.194 | 111.041
8.5 | 1.72 | 0.01607 | -0.195 | 107.024
9 | 1.726 | 0.01684 | -0.196 | 102.476
9.5 | 1.721 | 0.01771 | -0.196 | 97.165
10 | 1.705 | 0.01848 | -0.197 | 92.231
10.5 | 1.676 | 0.01952 | -0.197 | 85.884
11 | 1.636 | 0.02058 | -0.197 | 79.483
11.5 | 1.583 | 0.02169 | -0.198 | 72.959
12 | 1.517 | 0.02294 | -0.198 | 66.143
12.5 | 1.44 | 0.02428 | -0.198 | 59.309
13 | 1.353 | 0.02559 | -0.199 | 52.888
13.5 | 1.257 | 0.0272 | -0.199 | 46.212
14 | 1.152 | 0.02918 | -0.199 | 39.468

## 134. Re 16M Mach 0.25 (2)
BIGFOIL.COM POLAR EXPORT
ste87391
EPPLER STE 87(-3)-914 |  |  |  | Cl Max: | 1.9306 | at alpha= | 16.5 | deg
XFOIL ncrit=9 |  |  |  | L/D Max: | 140.857 | at alpha= | 4.5 | deg
Re: | 16000000 |  |  | Cd Min: | 0.10839 | at alpha= | -20 | deg
Mach: | 0.25 |  |  | Cl=0 at alpha= | -6.8561 | deg
|  |  |  | @ Cl=0.1, Cd= | 0.0048689
|  |  |  | @ Cl=0.4, Cd= | 0.005104
|  |  |  | @ Cl=0.6, Cd= | 0.0058934
alpha (deg) | Cl | Cd | Cm | Cl/Cd
-20 | -0.8199 | 0.10839 | -0.1103 | -7.5644
-19.5 | -0.8697 | 0.09387 | -0.1199 | -9.2649
-19 | -0.9305 | 0.07855 | -0.1303 | -11.846
-18.5 | -1.0104 | 0.06176 | -0.1423 | -16.3601
-18 | -1.0776 | 0.0462 | -0.1538 | -23.3247
-17.5 | -1.1155 | 0.03325 | -0.1648 | -33.5489
-17 | -1.1233 | 0.02572 | -0.1703 | -43.6742
-16.5 | -1.114 | 0.02114 | -0.1719 | -52.6963
-16 | -1.0898 | 0.01807 | -0.1721 | -60.3099
-15.5 | -1.0545 | 0.0158 | -0.1719 | -66.7405
-15 | -1.0077 | 0.01404 | -0.1727 | -71.7735
-14.5 | -0.9518 | 0.01274 | -0.1735 | -74.7096
-14 | -0.8934 | 0.01172 | -0.1738 | -76.2287
-13.5 | -0.8332 | 0.01085 | -0.1742 | -76.7926
-13 | -0.7723 | 0.01001 | -0.1747 | -77.1528
-12.5 | -0.7105 | 0.00927 | -0.1753 | -76.6451
-12 | -0.6478 | 0.00869 | -0.176 | -74.5455
-11.5 | -0.5847 | 0.0082 | -0.1767 | -71.3049
-11 | -0.5215 | 0.00776 | -0.1775 | -67.2036
-10.5 | -0.4583 | 0.00735 | -0.1783 | -62.3537
-10 | -0.3955 | 0.0069 | -0.1792 | -57.3188
-9.5 | -0.3325 | 0.00655 | -0.1801 | -50.7634
-9 | -0.2695 | 0.00626 | -0.1811 | -43.0511
-8.5 | -0.2064 | 0.00601 | -0.1821 | -34.3428
-8 | -0.1431 | 0.00575 | -0.1832 | -24.887
-7.5 | -0.0799 | 0.00545 | -0.1844 | -14.6606
-7 | -0.0177 | 0.00521 | -0.1854 | -3.3973
-6.5 | 0.0438 | 0.00503 | -0.1862 | 8.7078
-6 | 0.1066 | 0.00485 | -0.1874 | 21.9794
-5.5 | 0.1668 | 0.00472 | -0.1881 | 35.339
-5 | 0.2172 | 0.00483 | -0.1867 | 44.9689
-4.5 | 0.2605 | 0.00512 | -0.1837 | 50.8789
-4 | 0.3061 | 0.0053 | -0.1813 | 57.7547
-3.5 | 0.3541 | 0.00516 | -0.1797 | 68.624
-3 | 0.4033 | 0.0051 | -0.1783 | 79.0784
-2 | 0.4925 | 0.00539 | -0.1732 | 91.3729
-1.5 | 0.5427 | 0.00561 | -0.1718 | 96.738
-1 | 0.595 | 0.00587 | -0.1711 | 101.3629
-0.5 | 0.6485 | 0.00612 | -0.1705 | 105.9641
0 | 0.7023 | 0.00635 | -0.17 | 110.5984
0.5 | 0.7545 | 0.00662 | -0.1692 | 113.9728
1 | 0.8075 | 0.00684 | -0.1686 | 118.0556
1.5 | 0.8617 | 0.00704 | -0.1682 | 122.4006
2 | 0.9158 | 0.00724 | -0.1678 | 126.4917
3 | 1.0233 | 0.00767 | -0.1668 | 133.4159
3.5 | 1.0788 | 0.00783 | -0.1667 | 137.7778
4 | 1.1325 | 0.00806 | -0.1662 | 140.5087
4.5 | 1.1832 | 0.0084 | -0.1651 | 140.8571
5 | 1.2325 | 0.00882 | -0.1636 | 139.7392
5.5 | 1.2776 | 0.00939 | -0.1613 | 136.0596
6 | 1.3142 | 0.01033 | -0.1574 | 127.2217
6.5 | 1.3498 | 0.01136 | -0.1533 | 118.8204
7 | 1.3867 | 0.01235 | -0.1494 | 112.2834
7.5 | 1.4256 | 0.01325 | -0.1459 | 107.5925
8 | 1.4698 | 0.0139 | -0.1434 | 105.741
8.5 | 1.5119 | 0.01463 | -0.1406 | 103.3424
9 | 1.5548 | 0.01533 | -0.1379 | 101.422
9.5 | 1.5949 | 0.01615 | -0.1348 | 98.7554
11 | 1.7055 | 0.01921 | -0.1239 | 88.7819
11.5 | 1.7411 | 0.02037 | -0.1202 | 85.4737
12 | 1.7717 | 0.02177 | -0.1159 | 81.3826
12.5 | 1.8019 | 0.02327 | -0.1115 | 77.4345
13 | 1.8296 | 0.02496 | -0.107 | 73.3013
13.5 | 1.8527 | 0.02695 | -0.1021 | 68.7458
14 | 1.8756 | 0.02909 | -0.0974 | 64.4758
14.5 | 1.8937 | 0.03164 | -0.0924 | 59.8515
15 | 1.9084 | 0.03454 | -0.0873 | 55.2519
15.5 | 1.9192 | 0.03794 | -0.0824 | 50.5851
16 | 1.927 | 0.04178 | -0.0778 | 46.1225
16.5 | 1.9306 | 0.0462 | -0.0735 | 41.7879
17 | 1.9298 | 0.05134 | -0.0697 | 37.5886
17.5 | 1.9217 | 0.05746 | -0.0665 | 33.4441
18 | 1.9064 | 0.06473 | -0.064 | 29.4516
18.5 | 1.8895 | 0.07254 | -0.0626 | 26.0477
19 | 1.8657 | 0.08149 | -0.0623 | 22.8948
19.5 | 1.8262 | 0.09281 | -0.0635 | 19.6768
20 | 1.7926 | 0.10374 | -0.0657 | 17.2797

## 135. Re 16M Mach 0.50 (1)
BIGFOIL.COM POLAR EXPORT
ste87391
EPPLER STE 87(-3)-914 |  |  |  | Cl Max: | 1.742 | at alpha= | 6.5 | deg
JavaFoil+Calcfoil stall+Eppler ext transition |  |  |  | L/D Max: | 130.409 | at alpha= | 5 | deg
Re: | 16000000 |  |  | Cd Min: | 0.00675 | at alpha= | -5.5 | deg
Mach: | 0.5 |  |  | Cl=0 at alpha= | -6.8712 | deg
|  |  |  | @ Cl=0.1, Cd= | 0.0080387
|  |  |  | @ Cl=0.4, Cd= | 0.0076289
|  |  |  | @ Cl=0.6, Cd= | 0.0082747
alpha (deg) | Cl | Cd | Cm | Cl/Cd
-20 | -0.736 | 0.16724 | -0.093 | -4.4
-19.5 | -0.706 | 0.16346 | -0.09 | -4.319
-19 | -0.685 | 0.14045 | -0.099 | -4.876
-18.5 | -0.663 | 0.12299 | -0.106 | -5.387
-18 | -0.634 | 0.11737 | -0.106 | -5.405
-17.5 | -0.603 | 0.11746 | -0.104 | -5.138
-17 | -0.58 | 0.10193 | -0.11 | -5.691
-16.5 | -0.549 | 0.10055 | -0.108 | -5.461
-16 | -0.51 | 0.11913 | -0.088 | -4.278
-15.5 | -0.487 | 0.10629 | -0.101 | -4.582
-15 | -0.459 | 0.10054 | -0.102 | -4.567
-14.5 | -0.435 | 0.08819 | -0.11 | -4.93
-14 | -0.4 | 0.09303 | -0.096 | -4.303
-13.5 | -0.371 | 0.08951 | -0.093 | -4.15
-13 | -0.345 | 0.08121 | -0.099 | -4.247
-12.5 | -0.315 | 0.08582 | -0.09 | -3.669
-12 | -0.288 | 0.07731 | -0.097 | -3.725
-11.5 | -0.268 | 0.05811 | -0.124 | -4.609
-11 | -0.249 | 0.03896 | -0.142 | -6.379
-10.5 | -0.235 | 0.01756 | -0.164 | -13.395
-10 | -0.206 | 0.01303 | -0.17 | -15.846
-9.5 | -0.175 | 0.01122 | -0.172 | -15.575
-9 | -0.218 | 0.01055 | -0.174 | -20.649
-8.5 | -0.188 | 0.00968 | -0.176 | -19.433
-8 | -0.139 | 0.00879 | -0.178 | -15.799
-7.5 | -0.081 | 0.00848 | -0.18 | -9.51
-7 | -0.017 | 0.00836 | -0.182 | -2.069
-6.5 | 0.049 | 0.00812 | -0.184 | 6.061
-6 | 0.118 | 0.00801 | -0.186 | 14.723
-5.5 | 0.188 | 0.00675 | -0.188 | 27.915
-5 | 0.261 | 0.00787 | -0.191 | 33.183
-4.5 | 0.332 | 0.00744 | -0.192 | 44.704
-4 | 0.404 | 0.00764 | -0.194 | 52.87
-3.5 | 0.476 | 0.00784 | -0.195 | 60.733
-3 | 0.547 | 0.00804 | -0.196 | 68.072
-2.5 | 0.617 | 0.00835 | -0.197 | 73.952
-2 | 0.685 | 0.00869 | -0.198 | 78.869
-1.5 | 0.755 | 0.00896 | -0.199 | 84.221
-1 | 0.824 | 0.00922 | -0.2 | 89.384
-0.5 | 0.894 | 0.00943 | -0.202 | 94.807
0 | 0.958 | 0.00964 | -0.203 | 99.459
0.5 | 1.027 | 0.00992 | -0.204 | 103.517
1 | 1.095 | 0.01015 | -0.205 | 107.808
1.5 | 1.162 | 0.01039 | -0.206 | 111.793
2 | 1.229 | 0.01061 | -0.207 | 115.767
2.5 | 1.295 | 0.01085 | -0.208 | 119.391
3 | 1.361 | 0.01118 | -0.209 | 121.793
3.5 | 1.427 | 0.01144 | -0.21 | 124.648
4 | 1.491 | 0.01176 | -0.21 | 126.747
4.5 | 1.555 | 0.01215 | -0.211 | 128.008
5 | 1.618 | 0.01241 | -0.212 | 130.409
5.5 | 1.675 | 0.01327 | -0.213 | 126.221
6 | 1.719 | 0.0147 | -0.214 | 116.982
6.5 | 1.742 | 0.01688 | -0.214 | 103.171
7 | 1.739 | 0.01835 | -0.215 | 94.751
7.5 | 1.686 | 0.0198 | -0.216 | 85.113
8 | 1.486 | 0.02167 | -0.216 | 68.562
8.5 | 1.035 | 0.02359 | -0.217 | 43.856
9 | 1.064 | 0.0264 | -0.217 | 40.309
9.5 | 1.096 | 0.02699 | -0.217 | 40.602
10 | 1.124 | 0.03023 | -0.217 | 37.195
10.5 | 1.149 | 0.03465 | -0.216 | 33.154
11 | 1.184 | 0.03295 | -0.218 | 35.934
11.5 | 1.21 | 0.03673 | -0.217 | 32.949

## 136. Re 16M Mach 0.50 (2)
BIGFOIL.COM POLAR EXPORT
ste87391
EPPLER STE 87(-3)-914 |  |  |  | Cl Max: | 1.7712 | at alpha= | 11 | deg
XFOIL ncrit=9 |  |  |  | L/D Max: | 114.718 | at alpha= | 5 | deg
Re: | 16000000 |  |  | Cd Min: | 0.22055 | at alpha= | -20 | deg
Mach: | 0.5 |  |  | Cl=0 at alpha= | -6.7169 | deg
|  |  |  | @ Cl=0.1, Cd= | 0.0051865
|  |  |  | @ Cl=0.4, Cd= | 0.0053666
|  |  |  | @ Cl=0.6, Cd= | 0.0066524
alpha (deg) | Cl | Cd | Cm | Cl/Cd
-20 | -0.3547 | 0.22055 | -0.0819 | -1.6083
-19.5 | -0.3316 | 0.21248 | -0.0871 | -1.5606
-19 | -0.3076 | 0.20502 | -0.0922 | -1.5003
-18.5 | -0.2841 | 0.19747 | -0.0971 | -1.4387
-18 | -0.2615 | 0.18984 | -0.1019 | -1.3775
-17.5 | -0.2451 | 0.1802 | -0.1069 | -1.3602
-17 | -0.2454 | 0.16589 | -0.1128 | -1.4793
-16.5 | -0.2304 | 0.15717 | -0.1175 | -1.4659
-16 | -0.2152 | 0.14875 | -0.1222 | -1.4467
-15.5 | -0.2034 | 0.1399 | -0.1269 | -1.4539
-15 | -0.202 | 0.1294 | -0.1321 | -1.5611
-14.5 | -0.2192 | 0.11628 | -0.1386 | -1.8851
-14 | -0.2204 | 0.10661 | -0.1439 | -2.0673
-13.5 | -0.2255 | 0.09687 | -0.1493 | -2.3279
-13 | -0.2334 | 0.08718 | -0.1547 | -2.6772
-12.5 | -0.2425 | 0.07758 | -0.1603 | -3.1258
-12 | -0.254 | 0.06802 | -0.1663 | -3.7342
-11.5 | -0.2686 | 0.05847 | -0.1728 | -4.5938
-11 | -0.2859 | 0.04868 | -0.1801 | -5.873
-10.5 | -0.3034 | 0.0379 | -0.1892 | -8.0053
-10 | -0.317 | 0.02581 | -0.2032 | -12.2821
-9.5 | -0.336 | 0.01781 | -0.2085 | -18.8658
-9 | -0.3295 | 0.01098 | -0.2116 | -30.0091
-8.5 | -0.2705 | 0.00786 | -0.2115 | -34.4148
-8 | -0.1951 | 0.00677 | -0.2112 | -28.8183
-7.5 | -0.1182 | 0.00621 | -0.2112 | -19.0338
-7 | -0.0419 | 0.00578 | -0.2114 | -7.2491
-6.5 | 0.0321 | 0.00542 | -0.2116 | 5.9225
-6 | 0.1048 | 0.00517 | -0.2119 | 20.2708
-5.5 | 0.1788 | 0.00493 | -0.2127 | 36.2677
-5 | 0.2482 | 0.00476 | -0.2128 | 52.1429
-4.5 | 0.3068 | 0.00476 | -0.2108 | 64.4538
-4 | 0.3309 | 0.00513 | -0.2016 | 64.5029
-3 | 0.401 | 0.00537 | -0.1887 | 74.6741
-2.5 | 0.458 | 0.00552 | -0.1873 | 82.971
-2 | 0.5075 | 0.00595 | -0.1841 | 85.2941
-1.5 | 0.5608 | 0.00634 | -0.1818 | 88.4543
-1 | 0.6135 | 0.00676 | -0.1793 | 90.7544
0 | 0.7231 | 0.00759 | -0.1754 | 95.2701
0.5 | 0.7793 | 0.00799 | -0.1737 | 97.5344
1 | 0.8387 | 0.00833 | -0.1726 | 100.6843
1.5 | 0.8949 | 0.00877 | -0.1709 | 102.041
2 | 0.9549 | 0.00913 | -0.1698 | 104.5893
2.5 | 1.0164 | 0.00946 | -0.1689 | 107.4419
3 | 1.0775 | 0.00982 | -0.1679 | 109.7251
3.5 | 1.1384 | 0.01021 | -0.1667 | 111.4985
4 | 1.2002 | 0.01061 | -0.1656 | 113.1197
5 | 1.3227 | 0.01153 | -0.1624 | 114.7181
5.5 | 1.3775 | 0.01221 | -0.1593 | 112.8174
6 | 1.4292 | 0.01304 | -0.1555 | 109.6012
6.5 | 1.4531 | 0.01492 | -0.1473 | 97.3928
7 | 1.4731 | 0.01712 | -0.1384 | 86.0456
7.5 | 1.5186 | 0.01838 | -0.1334 | 82.6224
8 | 1.5681 | 0.01955 | -0.1289 | 80.2097
8.5 | 1.6156 | 0.02088 | -0.1241 | 77.3755
9 | 1.6629 | 0.02229 | -0.119 | 74.603
9.5 | 1.7045 | 0.02408 | -0.1131 | 70.7849
10 | 1.7387 | 0.02638 | -0.1062 | 65.9098
10.5 | 1.7614 | 0.02944 | -0.0983 | 59.8302
11 | 1.7712 | 0.03354 | -0.0896 | 52.8086
11.5 | 1.7645 | 0.03907 | -0.0808 | 45.1625
12 | 1.7423 | 0.0463 | -0.0729 | 37.6307
12.5 | 1.7076 | 0.05528 | -0.067 | 30.89
13 | 1.6643 | 0.06583 | -0.0638 | 25.2818
13.5 | 1.6167 | 0.07764 | -0.0632 | 20.823
14 | 1.5676 | 0.09035 | -0.0648 | 17.3503
14.5 | 1.5193 | 0.10355 | -0.0682 | 14.6721
15 | 1.4735 | 0.11707 | -0.073 | 12.5865
15.5 | 1.4332 | 0.13053 | -0.0789 | 10.9799
16 | 1.3969 | 0.1442 | -0.086 | 9.6872

## 137. Re 18M Mach 0.00 (1)
BIGFOIL.COM POLAR EXPORT
ste87391
EPPLER STE 87(-3)-914 |  |  |  | Cl Max: | 1.743 | at alpha= | 10 | deg
JavaFoil+Calcfoil stall+Eppler ext transition |  |  |  | L/D Max: | 141.361 | at alpha= | 5 | deg
Re: | 18000000 |  |  | Cd Min: | 0.00682 | at alpha= | -8 | deg
Mach: | 0 |  |  | Cl=0 at alpha= | -6.8667 | deg
|  |  |  | @ Cl=0.1, Cd= | 0.0072359
|  |  |  | @ Cl=0.4, Cd= | 0.0072314
|  |  |  | @ Cl=0.6, Cd= | 0.0078718
alpha (deg) | Cl | Cd | Cm | Cl/Cd
-20 | -0.531 | 0.14632 | -0.078 | -3.626
-19.5 | -0.543 | 0.1398 | -0.078 | -3.884
-19 | -0.56 | 0.1233 | -0.087 | -4.545
-18.5 | -0.578 | 0.10462 | -0.095 | -5.525
-18 | -0.587 | 0.09953 | -0.096 | -5.899
-17.5 | -0.608 | 0.0751 | -0.107 | -8.102
-17 | -0.619 | 0.06531 | -0.111 | -9.472
-16.5 | -0.625 | 0.05752 | -0.114 | -10.864
-16 | -0.635 | 0.045 | -0.12 | -14.111
-15.5 | -0.643 | 0.03381 | -0.125 | -19.017
-15 | -0.654 | 0.02193 | -0.133 | -29.807
-14.5 | -0.645 | 0.01901 | -0.135 | -33.928
-14 | -0.632 | 0.01621 | -0.137 | -38.968
-13.5 | -0.607 | 0.01472 | -0.139 | -41.267
-13 | -0.58 | 0.01333 | -0.141 | -43.491
-12.5 | -0.548 | 0.01228 | -0.143 | -44.652
-12 | -0.514 | 0.01117 | -0.145 | -46.009
-11.5 | -0.476 | 0.00995 | -0.147 | -47.912
-11 | -0.435 | 0.00934 | -0.148 | -46.546
-10.5 | -0.391 | 0.00857 | -0.15 | -45.599
-10 | -0.344 | 0.00813 | -0.152 | -42.243
-9.5 | -0.294 | 0.00773 | -0.153 | -38.025
-9 | -0.243 | 0.0075 | -0.155 | -32.358
-8.5 | -0.19 | 0.00724 | -0.158 | -26.228
-8 | -0.133 | 0.00682 | -0.159 | -19.505
-7.5 | -0.075 | 0.0071 | -0.161 | -10.558
-7 | -0.016 | 0.00715 | -0.162 | -2.205
-6.5 | 0.044 | 0.00719 | -0.163 | 6.146
-6 | 0.105 | 0.00724 | -0.164 | 14.476
-5.5 | 0.166 | 0.00728 | -0.165 | 22.785
-5 | 0.227 | 0.00689 | -0.166 | 32.963
-4.5 | 0.289 | 0.00702 | -0.167 | 41.103
-4 | 0.35 | 0.00716 | -0.168 | 48.915
-3.5 | 0.413 | 0.00725 | -0.169 | 56.944
-3 | 0.474 | 0.00742 | -0.17 | 63.886
-2.5 | 0.535 | 0.00761 | -0.171 | 70.29
-2 | 0.594 | 0.00786 | -0.172 | 75.613
-1.5 | 0.655 | 0.00798 | -0.173 | 82.07
-1 | 0.715 | 0.00814 | -0.174 | 87.905
-0.5 | 0.776 | 0.00832 | -0.175 | 93.275
0 | 0.834 | 0.00848 | -0.176 | 98.297
0.5 | 0.893 | 0.00861 | -0.177 | 103.761
1 | 0.953 | 0.00875 | -0.178 | 108.878
1.5 | 1.012 | 0.00887 | -0.179 | 114.095
2 | 1.071 | 0.00903 | -0.18 | 118.597
2.5 | 1.13 | 0.0092 | -0.18 | 122.877
3 | 1.189 | 0.00938 | -0.181 | 126.757
3.5 | 1.247 | 0.00953 | -0.182 | 130.758
4 | 1.305 | 0.00966 | -0.183 | 135.013
4.5 | 1.362 | 0.00988 | -0.184 | 137.841
5 | 1.42 | 0.01004 | -0.184 | 141.361
5.5 | 1.474 | 0.01046 | -0.185 | 140.875
6 | 1.524 | 0.01093 | -0.186 | 139.413
6.5 | 1.57 | 0.01167 | -0.187 | 134.502
7 | 1.61 | 0.01259 | -0.187 | 127.892
7.5 | 1.647 | 0.01332 | -0.188 | 123.592
8 | 1.678 | 0.01388 | -0.188 | 120.86
8.5 | 1.704 | 0.01465 | -0.189 | 116.278
9 | 1.723 | 0.01526 | -0.19 | 112.898
9.5 | 1.737 | 0.01588 | -0.19 | 109.335
10 | 1.743 | 0.01661 | -0.191 | 104.899
10.5 | 1.742 | 0.01736 | -0.191 | 100.395
11 | 1.735 | 0.01808 | -0.192 | 95.968
11.5 | 1.721 | 0.0189 | -0.192 | 91.069
12 | 1.701 | 0.01975 | -0.192 | 86.125
12.5 | 1.675 | 0.02063 | -0.193 | 81.185
13 | 1.643 | 0.02166 | -0.193 | 75.835
13.5 | 1.606 | 0.02256 | -0.193 | 71.2
14 | 1.565 | 0.02361 | -0.193 | 66.274
14.5 | 1.52 | 0.02483 | -0.194 | 61.203
15 | 1.472 | 0.02608 | -0.194 | 56.435

## 138. Re 18M Mach 0.00 (2)
BIGFOIL.COM POLAR EXPORT
ste87391
EPPLER STE 87(-3)-914 |  |  |  | Cl Max: | 2.0553 | at alpha= | 19.5 | deg
XFOIL ncrit=9 |  |  |  | L/D Max: | 147.212 | at alpha= | 4.5 | deg
Re: | 18000000 |  |  | Cd Min: | 0.05466 | at alpha= | 20 | deg
Mach: | 0 |  |  | Cl=0 at alpha= | -6.893 | deg
|  |  |  | @ Cl=0.1, Cd= | 0.0047391
|  |  |  | @ Cl=0.4, Cd= | 0.0052119
|  |  |  | @ Cl=0.6, Cd= | 0.0057561
alpha (deg) | Cl | Cd | Cm | Cl/Cd
-20 | -1.3476 | 0.02486 | -0.1483 | -54.2076
-19.5 | -1.3304 | 0.02175 | -0.1495 | -61.1678
-19 | -1.3058 | 0.0194 | -0.1501 | -67.3093
-18.5 | -1.2749 | 0.01757 | -0.1506 | -72.5612
-18 | -1.2396 | 0.01606 | -0.151 | -77.1856
-17.5 | -1.1983 | 0.01477 | -0.1521 | -81.1307
-17 | -1.1522 | 0.01368 | -0.1537 | -84.2251
-16.5 | -1.1021 | 0.01283 | -0.1549 | -85.9002
-16 | -1.0503 | 0.01208 | -0.156 | -86.9454
-15.5 | -0.9971 | 0.0114 | -0.1572 | -87.4649
-15 | -0.943 | 0.01075 | -0.1584 | -87.7209
-14.5 | -0.8883 | 0.01007 | -0.1596 | -88.2125
-14 | -0.8327 | 0.00946 | -0.1609 | -88.0233
-13.5 | -0.7761 | 0.00896 | -0.1622 | -86.6183
-13 | -0.7187 | 0.00852 | -0.1635 | -84.3545
-12.5 | -0.6609 | 0.00812 | -0.1648 | -81.3916
-12 | -0.6028 | 0.00774 | -0.1661 | -77.8811
-11.5 | -0.5444 | 0.00739 | -0.1674 | -73.6671
-11 | -0.4859 | 0.00705 | -0.1687 | -68.922
-10.5 | -0.4274 | 0.00668 | -0.17 | -63.982
-10 | -0.3685 | 0.00638 | -0.1713 | -57.7586
-9.5 | -0.3095 | 0.00613 | -0.1725 | -50.4894
-9 | -0.2502 | 0.0059 | -0.1738 | -42.4068
-8.5 | -0.1904 | 0.00566 | -0.1751 | -33.6396
-8 | -0.1306 | 0.00544 | -0.1765 | -24.0074
-7.5 | -0.0717 | 0.00521 | -0.1776 | -13.762
-7 | -0.0128 | 0.00502 | -0.1787 | -2.5498
-6.5 | 0.047 | 0.00484 | -0.18 | 9.7107
-6 | 0.1048 | 0.00473 | -0.1808 | 22.1564
-5.5 | 0.1531 | 0.00489 | -0.1795 | 31.3088
-4.5 | 0.2448 | 0.00532 | -0.176 | 46.015
-4 | 0.2939 | 0.00541 | -0.1749 | 54.3253
-3 | 0.394 | 0.0052 | -0.1735 | 75.7692
-2.5 | 0.4442 | 0.0053 | -0.1726 | 83.8113
-2 | 0.4941 | 0.00543 | -0.1717 | 90.9945
-1.5 | 0.54 | 0.00555 | -0.1699 | 97.2973
-1 | 0.5885 | 0.00572 | -0.1687 | 102.8846
-0.5 | 0.6395 | 0.00588 | -0.168 | 108.7585
0 | 0.6917 | 0.0061 | -0.1676 | 113.3934
0.5 | 0.7455 | 0.00627 | -0.1676 | 118.8995
1 | 0.7991 | 0.00645 | -0.1676 | 123.8915
1.5 | 0.8523 | 0.00664 | -0.1675 | 128.3584
2 | 0.9054 | 0.00679 | -0.1674 | 133.3432
2.5 | 0.9577 | 0.00697 | -0.1671 | 137.4032
3 | 1.0097 | 0.00717 | -0.1668 | 140.8229
3.5 | 1.0622 | 0.00732 | -0.1666 | 145.1093
4 | 1.1129 | 0.00756 | -0.1661 | 147.209
4.5 | 1.1615 | 0.00789 | -0.1652 | 147.2117
5 | 1.2089 | 0.00825 | -0.1641 | 146.5333
6 | 1.2889 | 0.00967 | -0.1588 | 133.2885
6.5 | 1.3267 | 0.01046 | -0.1557 | 126.8356
7 | 1.3661 | 0.01124 | -0.1531 | 121.5391
7.5 | 1.4055 | 0.01195 | -0.1504 | 117.6151
8 | 1.4479 | 0.01249 | -0.1484 | 115.9247
9 | 1.5309 | 0.01365 | -0.1442 | 112.1538
9.5 | 1.5714 | 0.01427 | -0.142 | 110.1191
10 | 1.6111 | 0.01493 | -0.1396 | 107.9102
11 | 1.6836 | 0.01653 | -0.134 | 101.8512
11.5 | 1.7178 | 0.01742 | -0.1309 | 98.6108
12 | 1.7521 | 0.01831 | -0.128 | 95.6909
12.5 | 1.7839 | 0.01933 | -0.1247 | 92.2866
13 | 1.8153 | 0.0204 | -0.1215 | 88.9853
13.5 | 1.8444 | 0.02158 | -0.118 | 85.468
14 | 1.8728 | 0.02285 | -0.1146 | 81.9606
14.5 | 1.8987 | 0.0243 | -0.1109 | 78.1358
15 | 1.9245 | 0.02577 | -0.1074 | 74.6799
15.5 | 1.9463 | 0.02754 | -0.1035 | 70.6718
16 | 1.969 | 0.02932 | -0.0999 | 67.1555
16.5 | 1.9882 | 0.03139 | -0.0961 | 63.3386
17 | 2.0046 | 0.03372 | -0.0923 | 59.4484
17.5 | 2.0193 | 0.03632 | -0.0886 | 55.5975
18 | 2.0321 | 0.03919 | -0.0851 | 51.8525
18.5 | 2.0424 | 0.04237 | -0.0816 | 48.2039
19 | 2.0504 | 0.04592 | -0.0785 | 44.6516
19.5 | 2.0553 | 0.04994 | -0.0755 | 41.1554
20 | 2.0546 | 0.05466 | -0.0728 | 37.5887

## 139. Re 18M Mach 0.10 (1)
BIGFOIL.COM POLAR EXPORT
ste87391
EPPLER STE 87(-3)-914 |  |  |  | Cl Max: | 1.74 | at alpha= | 10 | deg
JavaFoil+Calcfoil stall+Eppler ext transition |  |  |  | L/D Max: | 141.052 | at alpha= | 5 | deg
Re: | 18000000 |  |  | Cd Min: | 0.0069 | at alpha= | -5 | deg
Mach: | 0.1 |  |  | Cl=0 at alpha= | -6.8667 | deg
|  |  |  | @ Cl=0.1, Cd= | 0.0072567
|  |  |  | @ Cl=0.4, Cd= | 0.007229
|  |  |  | @ Cl=0.6, Cd= | 0.0078939
alpha (deg) | Cl | Cd | Cm | Cl/Cd
-20 | -0.491 | 0.1467 | -0.079 | -3.35
-19.5 | -0.506 | 0.14106 | -0.079 | -3.591
-19 | -0.521 | 0.13463 | -0.08 | -3.869
-18.5 | -0.54 | 0.11835 | -0.088 | -4.561
-18 | -0.554 | 0.10852 | -0.092 | -5.105
-17.5 | -0.574 | 0.08792 | -0.102 | -6.528
-17 | -0.587 | 0.07621 | -0.106 | -7.707
-16.5 | -0.6 | 0.06407 | -0.111 | -9.359
-16 | -0.61 | 0.05303 | -0.117 | -11.495
-15.5 | -0.621 | 0.03992 | -0.123 | -15.546
-15 | -0.636 | 0.02495 | -0.131 | -25.503
-14.5 | -0.634 | 0.02012 | -0.135 | -31.502
-14 | -0.624 | 0.01682 | -0.138 | -37.089
-13.5 | -0.602 | 0.01503 | -0.14 | -40.039
-13 | -0.576 | 0.01359 | -0.142 | -42.356
-12.5 | -0.545 | 0.01252 | -0.143 | -43.554
-12 | -0.512 | 0.01136 | -0.145 | -45.042
-11.5 | -0.475 | 0.01014 | -0.147 | -46.9
-11 | -0.434 | 0.00952 | -0.149 | -45.64
-10.5 | -0.391 | 0.00872 | -0.151 | -44.818
-10 | -0.344 | 0.00827 | -0.152 | -41.595
-9.5 | -0.294 | 0.00781 | -0.154 | -37.685
-9 | -0.243 | 0.00756 | -0.156 | -32.131
-8.5 | -0.191 | 0.00726 | -0.159 | -26.24
-8 | -0.134 | 0.00725 | -0.16 | -18.434
-7.5 | -0.075 | 0.00713 | -0.161 | -10.558
-7 | -0.016 | 0.00712 | -0.163 | -2.224
-6.5 | 0.044 | 0.00722 | -0.164 | 6.155
-6 | 0.105 | 0.00726 | -0.165 | 14.504
-5.5 | 0.167 | 0.0073 | -0.166 | 22.831
-5 | 0.228 | 0.0069 | -0.167 | 33.092
-4.5 | 0.29 | 0.00699 | -0.168 | 41.481
-4 | 0.352 | 0.00713 | -0.169 | 49.347
-3.5 | 0.415 | 0.00726 | -0.17 | 57.09
-3 | 0.476 | 0.00743 | -0.171 | 64.078
-2.5 | 0.538 | 0.00767 | -0.172 | 70.071
-2 | 0.597 | 0.00789 | -0.173 | 75.711
-1.5 | 0.658 | 0.00797 | -0.174 | 82.607
-1 | 0.719 | 0.00816 | -0.175 | 88.073
-0.5 | 0.78 | 0.00831 | -0.176 | 93.838
0 | 0.838 | 0.00851 | -0.177 | 98.413
0.5 | 0.898 | 0.00864 | -0.178 | 103.846
1 | 0.958 | 0.00882 | -0.179 | 108.596
1.5 | 1.017 | 0.00888 | -0.18 | 114.614
2 | 1.077 | 0.00904 | -0.18 | 119.06
2.5 | 1.136 | 0.00924 | -0.181 | 122.951
3 | 1.194 | 0.0094 | -0.182 | 127.088
3.5 | 1.253 | 0.00957 | -0.183 | 130.88
4 | 1.311 | 0.00974 | -0.184 | 134.574
4.5 | 1.369 | 0.00992 | -0.185 | 137.955
5 | 1.426 | 0.01011 | -0.185 | 141.052
5.5 | 1.481 | 0.01052 | -0.186 | 140.781
6 | 1.531 | 0.01101 | -0.187 | 139.046
6.5 | 1.576 | 0.01178 | -0.188 | 133.784
7 | 1.617 | 0.01271 | -0.188 | 127.239
7.5 | 1.652 | 0.01344 | -0.189 | 122.931
8 | 1.683 | 0.01422 | -0.189 | 118.299
8.5 | 1.707 | 0.01481 | -0.19 | 115.247
9 | 1.725 | 0.01544 | -0.19 | 111.726
9.5 | 1.736 | 0.0161 | -0.191 | 107.801
10 | 1.74 | 0.01688 | -0.192 | 103.113
10.5 | 1.736 | 0.01758 | -0.192 | 98.778
11 | 1.725 | 0.01838 | -0.192 | 93.878
11.5 | 1.707 | 0.01922 | -0.193 | 88.846
12 | 1.682 | 0.0201 | -0.193 | 83.681
12.5 | 1.651 | 0.02107 | -0.194 | 78.35
13 | 1.613 | 0.0221 | -0.194 | 72.993
13.5 | 1.57 | 0.02301 | -0.194 | 68.239
14 | 1.523 | 0.02425 | -0.194 | 62.787
14.5 | 1.471 | 0.02575 | -0.194 | 57.132
15 | 1.417 | 0.02685 | -0.195 | 52.762

## 140. Re 18M Mach 0.10 (2)
BIGFOIL.COM POLAR EXPORT
ste87391
EPPLER STE 87(-3)-914 |  |  |  | Cl Max: | 2.0429 | at alpha= | 19.5 | deg
XFOIL ncrit=9 |  |  |  | L/D Max: | 146.741 | at alpha= | 4 | deg
Re: | 18000000 |  |  | Cd Min: | 0.05878 | at alpha= | 20 | deg
Mach: | 0.1 |  |  | Cl=0 at alpha= | -6.8872 | deg
|  |  |  | @ Cl=0.1, Cd= | 0.0048549
|  |  |  | @ Cl=0.4, Cd= | 0.0052118
|  |  |  | @ Cl=0.6, Cd= | 0.0057683
alpha (deg) | Cl | Cd | Cm | Cl/Cd
-20 | -1.3101 | 0.03099 | -0.149 | -42.2749
-19.5 | -1.3072 | 0.02573 | -0.1522 | -50.8045
-19 | -1.2927 | 0.02218 | -0.1535 | -58.2822
-18.5 | -1.2721 | 0.01938 | -0.1541 | -65.6398
-18 | -1.2419 | 0.01738 | -0.1544 | -71.4557
-17.5 | -1.2062 | 0.01577 | -0.1548 | -76.487
-17 | -1.1638 | 0.01445 | -0.1558 | -80.5398
-16.5 | -1.1139 | 0.01336 | -0.1575 | -83.3757
-16 | -1.0622 | 0.01251 | -0.1585 | -84.9081
-15.5 | -1.0087 | 0.01175 | -0.1595 | -85.8468
-15 | -0.9538 | 0.01106 | -0.1605 | -86.2387
-14.5 | -0.8982 | 0.01039 | -0.1616 | -86.4485
-14 | -0.8421 | 0.00973 | -0.1628 | -86.5468
-13.5 | -0.785 | 0.00913 | -0.1639 | -85.9803
-13 | -0.7269 | 0.00866 | -0.1651 | -83.9376
-12.5 | -0.6684 | 0.00823 | -0.1663 | -81.2151
-12 | -0.6096 | 0.00784 | -0.1675 | -77.7551
-11.5 | -0.5505 | 0.00747 | -0.1688 | -73.6948
-11 | -0.4912 | 0.00713 | -0.17 | -68.892
-10.5 | -0.432 | 0.00675 | -0.1712 | -64
-10 | -0.3726 | 0.00643 | -0.1725 | -57.9471
-9.5 | -0.3129 | 0.00617 | -0.1737 | -50.7131
-9 | -0.2531 | 0.00593 | -0.1749 | -42.6813
-8.5 | -0.1927 | 0.00569 | -0.1762 | -33.8664
-7.5 | -0.0728 | 0.00523 | -0.1787 | -13.9197
-7 | -0.0136 | 0.00503 | -0.1797 | -2.7038
-6.5 | 0.0467 | 0.00485 | -0.181 | 9.6289
-5.5 | 0.1549 | 0.00486 | -0.1808 | 31.8724
-5 | 0.1982 | 0.00515 | -0.1784 | 38.4854
-4.5 | 0.2455 | 0.00532 | -0.1768 | 46.1466
-3 | 0.395 | 0.0052 | -0.1741 | 75.9615
-2 | 0.4928 | 0.00543 | -0.1717 | 90.7551
-1.5 | 0.5398 | 0.00555 | -0.1701 | 97.2613
-1 | 0.5889 | 0.00573 | -0.1689 | 102.7749
-0.5 | 0.6411 | 0.00591 | -0.1684 | 108.4772
0 | 0.6936 | 0.00613 | -0.1681 | 113.1485
0.5 | 0.7477 | 0.00631 | -0.168 | 118.4945
2 | 0.9075 | 0.00685 | -0.1675 | 132.4818
2.5 | 0.9603 | 0.00703 | -0.1673 | 136.6003
3 | 1.0122 | 0.00723 | -0.1669 | 140
3.5 | 1.0652 | 0.00738 | -0.1667 | 144.336
4 | 1.1167 | 0.00761 | -0.1663 | 146.7411
4.5 | 1.1649 | 0.00796 | -0.1652 | 146.3442
5 | 1.213 | 0.00831 | -0.1641 | 145.9687
5.5 | 1.2561 | 0.0089 | -0.162 | 141.1348
6 | 1.2924 | 0.00978 | -0.1585 | 132.1472
6.5 | 1.331 | 0.01058 | -0.1555 | 125.8034
7 | 1.3699 | 0.01139 | -0.1526 | 120.2722
7.5 | 1.4094 | 0.0121 | -0.1498 | 116.4793
8 | 1.4527 | 0.01265 | -0.1479 | 114.8379
9 | 1.5356 | 0.01385 | -0.1434 | 110.8736
9.5 | 1.5769 | 0.01447 | -0.1412 | 108.9772
10 | 1.6149 | 0.01522 | -0.1384 | 106.1038
11 | 1.6885 | 0.01685 | -0.1327 | 100.2077
11.5 | 1.7231 | 0.01777 | -0.1295 | 96.9668
12 | 1.7578 | 0.01868 | -0.1265 | 94.1006
12.5 | 1.7886 | 0.01979 | -0.1229 | 90.379
13 | 1.8212 | 0.02087 | -0.1198 | 87.264
13.5 | 1.8486 | 0.02219 | -0.1159 | 83.3078
14 | 1.8782 | 0.02348 | -0.1125 | 79.9915
14.5 | 1.9026 | 0.02507 | -0.1085 | 75.8915
15 | 1.9268 | 0.02671 | -0.1047 | 72.1378
15.5 | 1.9501 | 0.0285 | -0.1009 | 68.4246
16 | 1.9697 | 0.03059 | -0.0969 | 64.3903
16.5 | 1.9873 | 0.03286 | -0.0929 | 60.4778
17 | 2.0039 | 0.03535 | -0.0891 | 56.6874
17.5 | 2.0173 | 0.0382 | -0.0853 | 52.8089
18 | 2.0277 | 0.04142 | -0.0817 | 48.9546
18.5 | 2.036 | 0.04499 | -0.0783 | 45.2545
19 | 2.0419 | 0.04897 | -0.0752 | 41.697
19.5 | 2.0429 | 0.05358 | -0.0723 | 38.128
20 | 2.0401 | 0.05878 | -0.0699 | 34.7074

## 141. Re 18M Mach 0.25 (1)
BIGFOIL.COM POLAR EXPORT
ste87391
EPPLER STE 87(-3)-914 |  |  |  | Cl Max: | 1.727 | at alpha= | 9 | deg
JavaFoil+Calcfoil stall+Eppler ext transition |  |  |  | L/D Max: | 139.401 | at alpha= | 5.5 | deg
Re: | 18000000 |  |  | Cd Min: | 0.00701 | at alpha= | -5 | deg
Mach: | 0.25 |  |  | Cl=0 at alpha= | -6.871 | deg
|  |  |  | @ Cl=0.1, Cd= | 0.0073648
|  |  |  | @ Cl=0.4, Cd= | 0.0073272
|  |  |  | @ Cl=0.6, Cd= | 0.007951
alpha (deg) | Cl | Cd | Cm | Cl/Cd
-18.5 | -0.242 | 0.1323 | -0.084 | -1.828
-18 | -0.291 | 0.1278 | -0.084 | -2.274
-17.5 | -0.334 | 0.11999 | -0.086 | -2.787
-17 | -0.377 | 0.10501 | -0.094 | -3.587
-16.5 | -0.413 | 0.09489 | -0.099 | -4.355
-16 | -0.442 | 0.08975 | -0.1 | -4.926
-15.5 | -0.476 | 0.06961 | -0.111 | -6.836
-15 | -0.5 | 0.05828 | -0.117 | -8.579
-14.5 | -0.516 | 0.05065 | -0.121 | -10.178
-14 | -0.546 | 0.028 | -0.134 | -19.487
-13.5 | -0.55 | 0.01911 | -0.141 | -28.788
-13 | -0.539 | 0.01606 | -0.144 | -33.553
-12.5 | -0.519 | 0.01447 | -0.146 | -35.872
-12 | -0.494 | 0.01287 | -0.148 | -38.4
-11.5 | -0.465 | 0.01123 | -0.15 | -41.378
-11 | -0.428 | 0.0105 | -0.152 | -40.82
-10.5 | -0.389 | 0.00942 | -0.154 | -41.255
-10 | -0.344 | 0.00876 | -0.156 | -39.301
-9.5 | -0.296 | 0.00831 | -0.157 | -35.659
-9 | -0.245 | 0.00774 | -0.159 | -31.696
-8.5 | -0.191 | 0.00768 | -0.161 | -24.934
-8 | -0.136 | 0.0076 | -0.165 | -17.939
-7.5 | -0.077 | 0.00724 | -0.166 | -10.626
-7 | -0.016 | 0.00728 | -0.167 | -2.226
-6.5 | 0.046 | 0.00733 | -0.168 | 6.215
-6 | 0.108 | 0.00737 | -0.169 | 14.656
-5.5 | 0.171 | 0.00741 | -0.17 | 23.091
-5 | 0.234 | 0.00701 | -0.171 | 33.443
-4.5 | 0.298 | 0.0071 | -0.172 | 41.962
-4 | 0.362 | 0.00725 | -0.174 | 49.885
-3.5 | 0.426 | 0.00738 | -0.175 | 57.715
-3 | 0.489 | 0.00756 | -0.176 | 64.714
-2.5 | 0.552 | 0.00777 | -0.177 | 71.067
-2 | 0.613 | 0.008 | -0.178 | 76.669
-1.5 | 0.676 | 0.00814 | -0.179 | 83.112
-1 | 0.739 | 0.0083 | -0.18 | 89.015
-0.5 | 0.801 | 0.00846 | -0.181 | 94.665
0 | 0.86 | 0.00868 | -0.182 | 99.105
0.5 | 0.922 | 0.00885 | -0.183 | 104.162
1 | 0.983 | 0.00899 | -0.183 | 109.371
1.5 | 1.044 | 0.0091 | -0.184 | 114.77
2 | 1.105 | 0.00931 | -0.185 | 118.751
2.5 | 1.166 | 0.00949 | -0.186 | 122.776
3 | 1.226 | 0.00965 | -0.187 | 127.092
3.5 | 1.286 | 0.00985 | -0.188 | 130.587
4 | 1.345 | 0.01002 | -0.189 | 134.254
4.5 | 1.404 | 0.01025 | -0.19 | 136.998
5 | 1.463 | 0.0105 | -0.19 | 139.355
5.5 | 1.518 | 0.01089 | -0.191 | 139.401
6 | 1.569 | 0.01157 | -0.192 | 135.572
6.5 | 1.612 | 0.01249 | -0.193 | 129.08
7 | 1.65 | 0.01364 | -0.193 | 121.003
7.5 | 1.681 | 0.01422 | -0.194 | 118.282
8 | 1.705 | 0.01509 | -0.194 | 113.008
8.5 | 1.721 | 0.0158 | -0.195 | 108.952
9 | 1.727 | 0.01653 | -0.196 | 104.43
9.5 | 1.722 | 0.0174 | -0.196 | 98.918
10 | 1.705 | 0.01813 | -0.197 | 94.068
10.5 | 1.677 | 0.01917 | -0.197 | 87.468
11 | 1.636 | 0.02016 | -0.198 | 81.15
11.5 | 1.583 | 0.0213 | -0.198 | 74.332
12 | 1.518 | 0.02247 | -0.198 | 67.547
12.5 | 1.441 | 0.02378 | -0.198 | 60.6
13 | 1.354 | 0.02511 | -0.199 | 53.911
13.5 | 1.257 | 0.02668 | -0.199 | 47.13
14 | 1.153 | 0.0286 | -0.199 | 40.295

## 142. Re 18M Mach 0.25 (2)
BIGFOIL.COM POLAR EXPORT
ste87391
EPPLER STE 87(-3)-914 |  |  |  | Cl Max: | 1.9575 | at alpha= | 17 | deg
XFOIL ncrit=9 |  |  |  | L/D Max: | 142.268 | at alpha= | 4 | deg
Re: | 18000000 |  |  | Cd Min: | 0.10625 | at alpha= | -20 | deg
Mach: | 0.25 |  |  | Cl=0 at alpha= | -6.8563 | deg
|  |  |  | @ Cl=0.1, Cd= | 0.004822
|  |  |  | @ Cl=0.4, Cd= | 0.0052355
|  |  |  | @ Cl=0.6, Cd= | 0.0058978
alpha (deg) | Cl | Cd | Cm | Cl/Cd
-20 | -0.8354 | 0.10625 | -0.1117 | -7.8626
-19.5 | -0.893 | 0.09081 | -0.122 | -9.8337
-19 | -0.9568 | 0.07535 | -0.1327 | -12.6981
-18.5 | -1.0392 | 0.05837 | -0.1449 | -17.8037
-18 | -1.1022 | 0.04303 | -0.1565 | -25.6147
-17.5 | -1.1337 | 0.03118 | -0.1667 | -36.3598
-17 | -1.1379 | 0.02448 | -0.171 | -46.4828
-16.5 | -1.1261 | 0.02023 | -0.1721 | -55.6649
-16 | -1.1 | 0.01734 | -0.1721 | -63.4371
-15.5 | -1.0619 | 0.01514 | -0.1722 | -70.1387
-15 | -1.0121 | 0.01347 | -0.1732 | -75.1373
-14.5 | -0.9553 | 0.0123 | -0.1736 | -77.6667
-14 | -0.896 | 0.01134 | -0.1739 | -79.0123
-13.5 | -0.8351 | 0.01052 | -0.1743 | -79.3821
-13 | -0.7733 | 0.00977 | -0.1748 | -79.1505
-12.5 | -0.7114 | 0.00904 | -0.1754 | -78.6947
-12 | -0.6486 | 0.00846 | -0.1761 | -76.6667
-11.5 | -0.5854 | 0.00798 | -0.1768 | -73.3584
-10 | -0.3957 | 0.00676 | -0.1793 | -58.5355
-9.5 | -0.3326 | 0.00641 | -0.1802 | -51.8877
-9 | -0.2693 | 0.00611 | -0.1812 | -44.0753
-8.5 | -0.2058 | 0.00584 | -0.1823 | -35.2397
-7.5 | -0.0796 | 0.00534 | -0.1845 | -14.9064
-7 | -0.0181 | 0.00513 | -0.1854 | -3.5283
-6.5 | 0.0449 | 0.00491 | -0.1866 | 9.1446
-5.5 | 0.1639 | 0.00472 | -0.1875 | 34.7246
-5 | 0.2044 | 0.00509 | -0.184 | 40.1572
-4.5 | 0.251 | 0.00528 | -0.1818 | 47.5379
-4 | 0.2983 | 0.00542 | -0.1797 | 55.0369
-3.5 | 0.3477 | 0.00532 | -0.1783 | 65.3571
-3 | 0.397 | 0.00523 | -0.177 | 75.9082
-2.5 | 0.4406 | 0.00531 | -0.1742 | 82.9755
-2 | 0.4896 | 0.00546 | -0.1726 | 89.6703
-1.5 | 0.5421 | 0.00563 | -0.1718 | 96.2877
-1 | 0.5951 | 0.00588 | -0.1711 | 101.2075
-0.5 | 0.65 | 0.00608 | -0.1708 | 106.9079
0 | 0.7031 | 0.00634 | -0.1702 | 110.8991
1 | 0.8107 | 0.00675 | -0.1692 | 120.1037
1.5 | 0.8641 | 0.00698 | -0.1687 | 123.7966
2 | 0.9184 | 0.00718 | -0.1683 | 127.9109
2.5 | 0.9729 | 0.00735 | -0.168 | 132.3673
3.5 | 1.0808 | 0.00778 | -0.167 | 138.9203
4 | 1.1353 | 0.00798 | -0.1667 | 142.2682
4.5 | 1.1845 | 0.00837 | -0.1652 | 141.5173
5 | 1.2353 | 0.00873 | -0.1641 | 141.5006
6 | 1.3156 | 0.01032 | -0.1576 | 127.4806
6.5 | 1.3524 | 0.01129 | -0.1537 | 119.7874
7 | 1.3914 | 0.01219 | -0.1503 | 114.1427
7.5 | 1.432 | 0.01299 | -0.1471 | 110.2386
8 | 1.4763 | 0.01363 | -0.1446 | 108.3125
9 | 1.5616 | 0.01503 | -0.1391 | 103.8989
9.5 | 1.6028 | 0.01581 | -0.1361 | 101.3789
10 | 1.64 | 0.01678 | -0.1325 | 97.7354
10.5 | 1.6794 | 0.01768 | -0.1292 | 94.9887
11 | 1.7142 | 0.01878 | -0.1253 | 91.278
11.5 | 1.7506 | 0.01989 | -0.1217 | 88.0141
12 | 1.782 | 0.02123 | -0.1174 | 83.9378
12.5 | 1.8142 | 0.02261 | -0.1133 | 80.2388
13 | 1.8413 | 0.02429 | -0.1086 | 75.8049
13.5 | 1.8671 | 0.02612 | -0.1039 | 71.4816
14 | 1.8915 | 0.02811 | -0.0993 | 67.2892
14.5 | 1.9099 | 0.03059 | -0.0942 | 62.4354
15 | 1.9262 | 0.03332 | -0.0892 | 57.8091
15.5 | 1.9399 | 0.03642 | -0.0843 | 53.2647
16 | 1.9508 | 0.03993 | -0.0797 | 48.8555
16.5 | 1.9539 | 0.04426 | -0.0751 | 44.146
17 | 1.9575 | 0.04886 | -0.0712 | 40.0634
17.5 | 1.9516 | 0.05463 | -0.0676 | 35.724
18 | 1.9391 | 0.06136 | -0.0647 | 31.602
18.5 | 1.925 | 0.06869 | -0.0628 | 28.0245
19 | 1.9032 | 0.07715 | -0.0619 | 24.6688
19.5 | 1.8672 | 0.08781 | -0.0624 | 21.2641
20 | 1.8358 | 0.09815 | -0.0639 | 18.704

## 143. Re 18M Mach 0.50 (1)
BIGFOIL.COM POLAR EXPORT
ste87391
EPPLER STE 87(-3)-914 |  |  |  | Cl Max: | 1.742 | at alpha= | 6.5 | deg
JavaFoil+Calcfoil stall+Eppler ext transition |  |  |  | L/D Max: | 129.651 | at alpha= | 4.5 | deg
Re: | 18000000 |  |  | Cd Min: | 0.0075 | at alpha= | -4.5 | deg
Mach: | 0.5 |  |  | Cl=0 at alpha= | -6.8712 | deg
|  |  |  | @ Cl=0.1, Cd= | 0.0081665
|  |  |  | @ Cl=0.4, Cd= | 0.0076606
|  |  |  | @ Cl=0.6, Cd= | 0.008299
alpha (deg) | Cl | Cd | Cm | Cl/Cd
-20 | -0.735 | 0.17277 | -0.092 | -4.255
-19.5 | -0.706 | 0.16813 | -0.091 | -4.201
-19 | -0.683 | 0.14739 | -0.096 | -4.631
-18.5 | -0.657 | 0.1366 | -0.099 | -4.808
-18 | -0.627 | 0.13425 | -0.098 | -4.672
-17.5 | -0.599 | 0.12526 | -0.099 | -4.786
-17 | -0.581 | 0.09949 | -0.111 | -5.84
-16.5 | -0.551 | 0.09781 | -0.11 | -5.631
-16 | -0.51 | 0.11925 | -0.088 | -4.274
-15.5 | -0.488 | 0.10433 | -0.102 | -4.673
-15 | -0.459 | 0.0998 | -0.103 | -4.603
-14.5 | -0.436 | 0.08628 | -0.112 | -5.052
-14 | -0.401 | 0.09286 | -0.098 | -4.316
-13.5 | -0.372 | 0.08775 | -0.097 | -4.242
-13 | -0.346 | 0.07926 | -0.104 | -4.368
-12.5 | -0.315 | 0.08475 | -0.091 | -3.716
-12 | -0.289 | 0.07611 | -0.1 | -3.791
-11.5 | -0.269 | 0.0562 | -0.126 | -4.784
-11 | -0.25 | 0.03626 | -0.145 | -6.905
-10.5 | -0.236 | 0.01683 | -0.165 | -14.012
-10 | -0.207 | 0.01289 | -0.17 | -16.027
-9.5 | -0.175 | 0.01095 | -0.173 | -15.979
-9 | -0.218 | 0.01037 | -0.174 | -21.018
-8.5 | -0.188 | 0.00961 | -0.176 | -19.594
-8 | -0.139 | 0.00908 | -0.178 | -15.317
-7.5 | -0.081 | 0.00879 | -0.18 | -9.187
-7 | -0.017 | 0.00848 | -0.182 | -2.044
-6.5 | 0.049 | 0.00827 | -0.184 | 5.961
-6 | 0.118 | 0.00813 | -0.186 | 14.524
-5.5 | 0.19 | 0.0079 | -0.19 | 24.057
-5 | 0.261 | 0.00794 | -0.191 | 32.888
-4.5 | 0.332 | 0.0075 | -0.193 | 44.311
-4 | 0.404 | 0.00767 | -0.194 | 52.632
-3.5 | 0.476 | 0.00788 | -0.195 | 60.445
-3 | 0.547 | 0.00809 | -0.196 | 67.589
-2.5 | 0.618 | 0.00837 | -0.197 | 73.793
-2 | 0.685 | 0.00861 | -0.198 | 79.58
-1.5 | 0.755 | 0.00888 | -0.2 | 84.981
-1 | 0.825 | 0.00912 | -0.201 | 90.4
-0.5 | 0.894 | 0.00929 | -0.202 | 96.25
0 | 0.959 | 0.00957 | -0.203 | 100.217
0.5 | 1.027 | 0.00982 | -0.204 | 104.629
1 | 1.095 | 0.01001 | -0.205 | 109.365
1.5 | 1.162 | 0.01029 | -0.206 | 112.965
2 | 1.229 | 0.01052 | -0.207 | 116.873
2.5 | 1.295 | 0.01081 | -0.208 | 119.868
3 | 1.361 | 0.01109 | -0.209 | 122.778
3.5 | 1.427 | 0.01134 | -0.21 | 125.842
4 | 1.491 | 0.01164 | -0.211 | 128.107
4.5 | 1.555 | 0.012 | -0.211 | 129.651
5 | 1.618 | 0.0125 | -0.212 | 129.461
5.5 | 1.675 | 0.01327 | -0.213 | 126.209
6 | 1.72 | 0.01467 | -0.214 | 117.234
6.5 | 1.742 | 0.01658 | -0.214 | 105.126
7 | 1.739 | 0.01804 | -0.215 | 96.389
7.5 | 1.686 | 0.01943 | -0.216 | 86.772
8 | 1.486 | 0.02124 | -0.216 | 69.947
8.5 | 1.035 | 0.02311 | -0.217 | 44.781
9 | 1.065 | 0.02597 | -0.217 | 41
9.5 | 1.096 | 0.02639 | -0.218 | 41.551
10 | 1.125 | 0.0295 | -0.217 | 38.136
10.5 | 1.15 | 0.0339 | -0.217 | 33.912
11 | 1.185 | 0.03235 | -0.218 | 36.628
11.5 | 1.211 | 0.03596 | -0.218 | 33.681

## 144. Re 18M Mach 0.50 (2)
BIGFOIL.COM POLAR EXPORT
ste87391
EPPLER STE 87(-3)-914 |  |  |  | Cl Max: | 1.7811 | at alpha= | 11 | deg
XFOIL ncrit=9 |  |  |  | L/D Max: | 116.675 | at alpha= | 5 | deg
Re: | 18000000 |  |  | Cd Min: | 0.14356 | at alpha= | 16 | deg
Mach: | 0.5 |  |  | Cl=0 at alpha= | -6.717 | deg
|  |  |  | @ Cl=0.1, Cd= | 0.0050559
|  |  |  | @ Cl=0.4, Cd= | 0.0056189
|  |  |  | @ Cl=0.6, Cd= | 0.0066744
alpha (deg) | Cl | Cd | Cm | Cl/Cd
-14.5 | -0.2295 | 0.11461 | -0.1394 | -2.0024
-14 | -0.231 | 0.10504 | -0.1446 | -2.1992
-13.5 | -0.2355 | 0.09552 | -0.15 | -2.4655
-13 | -0.2419 | 0.08609 | -0.1553 | -2.8099
-12.5 | -0.2502 | 0.07663 | -0.1609 | -3.265
-12 | -0.2613 | 0.06718 | -0.1669 | -3.8896
-11.5 | -0.2758 | 0.05769 | -0.1734 | -4.7807
-11 | -0.2929 | 0.04792 | -0.1807 | -6.1123
-10.5 | -0.3098 | 0.03707 | -0.19 | -8.3572
-10 | -0.3233 | 0.02515 | -0.2039 | -12.8549
-9.5 | -0.3417 | 0.01734 | -0.2088 | -19.7059
-9 | -0.3322 | 0.01052 | -0.2119 | -31.5779
-8.5 | -0.2713 | 0.00748 | -0.2118 | -36.2701
-8 | -0.1948 | 0.00653 | -0.2115 | -29.8315
-7.5 | -0.1173 | 0.00601 | -0.2115 | -19.5175
-7 | -0.0412 | 0.00566 | -0.2116 | -7.2792
-6.5 | 0.0316 | 0.00532 | -0.2116 | 5.9398
-6 | 0.1067 | 0.00503 | -0.2123 | 21.2127
-5.5 | 0.1793 | 0.00482 | -0.2129 | 37.1992
-5 | 0.2484 | 0.00468 | -0.2129 | 53.0769
-4.5 | 0.2809 | 0.00504 | -0.2054 | 55.7341
-4 | 0.3018 | 0.00525 | -0.1955 | 57.4857
-3 | 0.3911 | 0.00561 | -0.1867 | 69.7148
-2.5 | 0.4509 | 0.00567 | -0.1859 | 79.5238
-1.5 | 0.5582 | 0.0064 | -0.1813 | 87.2188
-0.5 | 0.6694 | 0.00713 | -0.1776 | 93.885
0 | 0.7245 | 0.00755 | -0.1757 | 95.9603
0.5 | 0.7826 | 0.00789 | -0.1744 | 99.1888
1 | 0.8403 | 0.00829 | -0.1729 | 101.3631
1.5 | 0.8997 | 0.00863 | -0.1718 | 104.2526
2 | 0.9589 | 0.009 | -0.1705 | 106.5444
2.5 | 1.0195 | 0.00935 | -0.1695 | 109.0374
3.5 | 1.1429 | 0.01005 | -0.1674 | 113.7214
4 | 1.2038 | 0.01047 | -0.1661 | 114.9761
4.5 | 1.2665 | 0.01086 | -0.1648 | 116.6206
5 | 1.3266 | 0.01137 | -0.163 | 116.6755
5.5 | 1.3816 | 0.01206 | -0.16 | 114.5605
6 | 1.4329 | 0.0129 | -0.1561 | 111.0775
6.5 | 1.4529 | 0.01492 | -0.1472 | 97.3794
7 | 1.4783 | 0.01692 | -0.1392 | 87.37
7.5 | 1.5264 | 0.01806 | -0.1345 | 84.5183
8 | 1.5775 | 0.01915 | -0.1302 | 82.376
8.5 | 1.6243 | 0.0205 | -0.1252 | 79.2341
9 | 1.6725 | 0.02185 | -0.1201 | 76.5446
9.5 | 1.7142 | 0.02362 | -0.1142 | 72.5741
10 | 1.7497 | 0.02584 | -0.1073 | 67.7128
10.5 | 1.7725 | 0.02885 | -0.0993 | 61.4385
11 | 1.7811 | 0.03299 | -0.0903 | 53.9891
11.5 | 1.7737 | 0.03851 | -0.0813 | 46.0582
12 | 1.7512 | 0.0457 | -0.0732 | 38.3195
12.5 | 1.7155 | 0.05468 | -0.0671 | 31.3734
13 | 1.672 | 0.06519 | -0.0637 | 25.6481
13.5 | 1.6242 | 0.07695 | -0.063 | 21.1072
14 | 1.5744 | 0.08971 | -0.0646 | 17.5499
14.5 | 1.5256 | 0.10289 | -0.0678 | 14.8275
15 | 1.4794 | 0.11643 | -0.0726 | 12.7063
15.5 | 1.4384 | 0.12993 | -0.0784 | 11.0706
16 | 1.4021 | 0.14356 | -0.0855 | 9.7666

## 145. Re 20M Mach 0.00 (1)
BIGFOIL.COM POLAR EXPORT
ste87391
EPPLER STE 87(-3)-914 |  |  |  | Cl Max: | 1.743 | at alpha= | 10 | deg
JavaFoil+Calcfoil stall+Eppler ext transition |  |  |  | L/D Max: | 140.746 | at alpha= | 5.5 | deg
Re: | 20000000 |  |  | Cd Min: | 0.00693 | at alpha= | -8 | deg
Mach: | 0 |  |  | Cl=0 at alpha= | -6.8667 | deg
|  |  |  | @ Cl=0.1, Cd= | 0.0073175
|  |  |  | @ Cl=0.4, Cd= | 0.007279
|  |  |  | @ Cl=0.6, Cd= | 0.0077467
alpha (deg) | Cl | Cd | Cm | Cl/Cd
-20 | -0.531 | 0.14563 | -0.078 | -3.645
-19.5 | -0.543 | 0.13927 | -0.079 | -3.902
-19 | -0.561 | 0.12234 | -0.088 | -4.584
-18.5 | -0.573 | 0.11279 | -0.091 | -5.083
-18 | -0.587 | 0.1001 | -0.096 | -5.861
-17.5 | -0.605 | 0.0788 | -0.105 | -7.682
-17 | -0.617 | 0.06707 | -0.11 | -9.196
-16.5 | -0.628 | 0.0542 | -0.115 | -11.592
-16 | -0.637 | 0.04329 | -0.12 | -14.714
-15.5 | -0.648 | 0.03076 | -0.127 | -21.052
-15 | -0.655 | 0.02114 | -0.133 | -30.984
-14.5 | -0.646 | 0.01837 | -0.135 | -35.159
-14 | -0.632 | 0.01582 | -0.138 | -39.968
-13.5 | -0.608 | 0.01435 | -0.139 | -42.38
-13 | -0.58 | 0.01302 | -0.141 | -44.563
-12.5 | -0.549 | 0.01198 | -0.143 | -45.829
-12 | -0.514 | 0.01084 | -0.145 | -47.471
-11.5 | -0.477 | 0.00973 | -0.147 | -49.043
-11 | -0.435 | 0.00921 | -0.148 | -47.261
-10.5 | -0.391 | 0.00849 | -0.15 | -46.078
-10 | -0.344 | 0.00805 | -0.152 | -42.715
-9.5 | -0.294 | 0.00794 | -0.153 | -37.085
-9 | -0.245 | 0.00745 | -0.157 | -32.939
-8.5 | -0.19 | 0.00744 | -0.158 | -25.529
-8 | -0.133 | 0.00693 | -0.159 | -19.201
-7.5 | -0.075 | 0.00721 | -0.161 | -10.39
-7 | -0.016 | 0.0072 | -0.162 | -2.188
-6.5 | 0.044 | 0.00729 | -0.163 | 6.063
-6 | 0.105 | 0.00732 | -0.164 | 14.324
-5.5 | 0.166 | 0.00733 | -0.165 | 22.634
-5 | 0.227 | 0.00701 | -0.166 | 32.41
-4.5 | 0.289 | 0.00704 | -0.167 | 41.001
-4 | 0.35 | 0.00716 | -0.168 | 48.899
-3.5 | 0.413 | 0.00731 | -0.169 | 56.435
-3 | 0.474 | 0.00745 | -0.17 | 63.637
-2.5 | 0.535 | 0.00762 | -0.171 | 70.196
-2 | 0.594 | 0.00773 | -0.172 | 76.849
-1.5 | 0.655 | 0.0079 | -0.173 | 82.91
-1 | 0.716 | 0.00803 | -0.174 | 89.164
-0.5 | 0.776 | 0.00823 | -0.175 | 94.251
0 | 0.834 | 0.00838 | -0.176 | 99.491
0.5 | 0.893 | 0.00854 | -0.177 | 104.584
1 | 0.953 | 0.00863 | -0.178 | 110.429
1.5 | 1.012 | 0.00876 | -0.179 | 115.506
2 | 1.071 | 0.00897 | -0.18 | 119.412
2.5 | 1.13 | 0.00913 | -0.18 | 123.798
3 | 1.189 | 0.00926 | -0.181 | 128.407
3.5 | 1.247 | 0.00944 | -0.182 | 132.139
4 | 1.305 | 0.0096 | -0.183 | 135.905
4.5 | 1.362 | 0.00979 | -0.184 | 139.186
5 | 1.42 | 0.0101 | -0.184 | 140.601
5.5 | 1.474 | 0.01048 | -0.185 | 140.746
6 | 1.525 | 0.01106 | -0.186 | 137.865
6.5 | 1.57 | 0.01165 | -0.187 | 134.753
7 | 1.611 | 0.01266 | -0.187 | 127.258
7.5 | 1.647 | 0.01314 | -0.188 | 125.341
8 | 1.678 | 0.01384 | -0.188 | 121.274
8.5 | 1.704 | 0.0144 | -0.189 | 118.289
9 | 1.724 | 0.01501 | -0.19 | 114.851
9.5 | 1.737 | 0.01561 | -0.19 | 111.286
10 | 1.743 | 0.01635 | -0.191 | 106.658
10.5 | 1.743 | 0.01707 | -0.191 | 102.113
11 | 1.736 | 0.01777 | -0.192 | 97.663
11.5 | 1.722 | 0.01861 | -0.192 | 92.536
12 | 1.702 | 0.01942 | -0.192 | 87.616
12.5 | 1.675 | 0.02031 | -0.193 | 82.465
13 | 1.643 | 0.02133 | -0.193 | 77.05
13.5 | 1.607 | 0.02218 | -0.193 | 72.459
14 | 1.565 | 0.02324 | -0.194 | 67.342
14.5 | 1.52 | 0.02435 | -0.194 | 62.425
15 | 1.472 | 0.02567 | -0.194 | 57.344

## 146. Re 20M Mach 0.00 (2)
BIGFOIL.COM POLAR EXPORT
ste87391
EPPLER STE 87(-3)-914 |  |  |  | Cl Max: | 2.0748 | at alpha= | 20 | deg
XFOIL ncrit=9 |  |  |  | L/D Max: | 148.68 | at alpha= | 4 | deg
Re: | 20000000 |  |  | Cd Min: | 0.05265 | at alpha= | 20 | deg
Mach: | 0 |  |  | Cl=0 at alpha= | -6.8966 | deg
|  |  |  | @ Cl=0.1, Cd= | 0.0047702
|  |  |  | @ Cl=0.4, Cd= | 0.0053025
|  |  |  | @ Cl=0.6, Cd= | 0.0057582
alpha (deg) | Cl | Cd | Cm | Cl/Cd
-20 | -1.3551 | 0.02419 | -0.1485 | -56.019
-19.5 | -1.3378 | 0.02115 | -0.1494 | -63.253
-19 | -1.3124 | 0.01888 | -0.15 | -69.5127
-18.5 | -1.2823 | 0.01701 | -0.1504 | -75.3851
-18 | -1.246 | 0.01557 | -0.1509 | -80.0257
-17.5 | -1.204 | 0.01435 | -0.152 | -83.9024
-17 | -1.1552 | 0.01331 | -0.1538 | -86.7919
-16.5 | -1.1046 | 0.01251 | -0.1549 | -88.2974
-16 | -1.0524 | 0.01178 | -0.1561 | -89.3379
-15.5 | -0.9988 | 0.01112 | -0.1573 | -89.8201
-15 | -0.9441 | 0.01052 | -0.1585 | -89.7433
-14.5 | -0.889 | 0.00989 | -0.1597 | -89.8888
-14 | -0.8334 | 0.00928 | -0.161 | -89.806
-13.5 | -0.7767 | 0.00876 | -0.1623 | -88.6644
-13 | -0.7192 | 0.00833 | -0.1636 | -86.3385
-12.5 | -0.6614 | 0.00794 | -0.1649 | -83.2997
-12 | -0.6032 | 0.00758 | -0.1662 | -79.5778
-11.5 | -0.5448 | 0.00723 | -0.1675 | -75.3527
-11 | -0.4861 | 0.00692 | -0.1688 | -70.2457
-10.5 | -0.4275 | 0.00656 | -0.17 | -65.1677
-10 | -0.3686 | 0.00627 | -0.1713 | -58.7879
-9.5 | -0.3094 | 0.00601 | -0.1726 | -51.4809
-9 | -0.2497 | 0.00576 | -0.174 | -43.3507
-7.5 | -0.0719 | 0.00514 | -0.1776 | -13.9883
-7 | -0.0121 | 0.00492 | -0.1789 | -2.4593
-6.5 | 0.0464 | 0.00478 | -0.1799 | 9.7071
-6 | 0.1011 | 0.00477 | -0.18 | 21.195
-5.5 | 0.1439 | 0.00511 | -0.1776 | 28.1605
-5 | 0.1905 | 0.00529 | -0.176 | 36.0113
-4.5 | 0.2391 | 0.00542 | -0.1748 | 44.1144
-4 | 0.2889 | 0.00551 | -0.1739 | 52.4319
-3 | 0.3908 | 0.00529 | -0.1728 | 73.8752
-2.5 | 0.4422 | 0.00536 | -0.1723 | 82.5
-2 | 0.4935 | 0.00546 | -0.1717 | 90.3846
-1.5 | 0.5399 | 0.00558 | -0.1699 | 96.7563
-1 | 0.589 | 0.00572 | -0.1688 | 102.972
0 | 0.6927 | 0.00608 | -0.1679 | 113.9309
0.5 | 0.7466 | 0.00625 | -0.1679 | 119.456
1 | 0.8003 | 0.00643 | -0.1678 | 124.4635
1.5 | 0.8536 | 0.00661 | -0.1678 | 129.1377
2 | 0.9072 | 0.00676 | -0.1677 | 134.2012
2.5 | 0.9601 | 0.00691 | -0.1676 | 138.9436
3 | 1.0128 | 0.00708 | -0.1674 | 143.0508
3.5 | 1.0646 | 0.00726 | -0.1671 | 146.6391
4 | 1.1151 | 0.0075 | -0.1665 | 148.68
4.5 | 1.1628 | 0.00787 | -0.1654 | 147.751
5 | 1.2095 | 0.00826 | -0.1641 | 146.4286
5.5 | 1.252 | 0.00885 | -0.162 | 141.4689
6 | 1.2909 | 0.00964 | -0.1592 | 133.9108
7 | 1.3692 | 0.01114 | -0.1536 | 122.9084
7.5 | 1.4113 | 0.01173 | -0.1515 | 120.3154
8 | 1.4532 | 0.01228 | -0.1494 | 118.3388
8.5 | 1.4959 | 0.01282 | -0.1474 | 116.6849
9 | 1.5372 | 0.01339 | -0.1453 | 114.8021
9.5 | 1.577 | 0.01402 | -0.143 | 112.4822
10 | 1.6168 | 0.01468 | -0.1407 | 110.1362
10.5 | 1.6527 | 0.01548 | -0.1377 | 106.7636
11 | 1.6899 | 0.01623 | -0.1351 | 104.122
11.5 | 1.7255 | 0.01706 | -0.1322 | 101.143
12 | 1.7592 | 0.01796 | -0.1292 | 97.951
12.5 | 1.7928 | 0.01889 | -0.1262 | 94.9074
13 | 1.823 | 0.01999 | -0.1227 | 91.1956
13.5 | 1.8544 | 0.02106 | -0.1196 | 88.0532
14 | 1.8813 | 0.02237 | -0.1158 | 84.0992
14.5 | 1.9095 | 0.02367 | -0.1125 | 80.6717
15 | 1.9339 | 0.02521 | -0.1087 | 76.7116
15.5 | 1.9571 | 0.02686 | -0.105 | 72.863
16 | 1.9805 | 0.02857 | -0.1014 | 69.321
16.5 | 1.9994 | 0.03064 | -0.0975 | 65.2546
17 | 2.0168 | 0.03285 | -0.0937 | 61.3942
17.5 | 2.0328 | 0.03529 | -0.09 | 57.6027
18 | 2.0467 | 0.03802 | -0.0865 | 53.8322
18.5 | 2.0575 | 0.0411 | -0.083 | 50.0608
19 | 2.0655 | 0.04459 | -0.0797 | 46.322
19.5 | 2.0712 | 0.04846 | -0.0766 | 42.7404
20 | 2.0748 | 0.05265 | -0.0739 | 39.4074

## 147. Re 20M Mach 0.10 (1)
BIGFOIL.COM POLAR EXPORT
ste87391
EPPLER STE 87(-3)-914 |  |  |  | Cl Max: | 1.74 | at alpha= | 10 | deg
JavaFoil+Calcfoil stall+Eppler ext transition |  |  |  | L/D Max: | 140.674 | at alpha= | 5 | deg
Re: | 20000000 |  |  | Cd Min: | 0.00698 | at alpha= | -5 | deg
Mach: | 0.1 |  |  | Cl=0 at alpha= | -6.8667 | deg
|  |  |  | @ Cl=0.1, Cd= | 0.0073384
|  |  |  | @ Cl=0.4, Cd= | 0.0072562
|  |  |  | @ Cl=0.6, Cd= | 0.0078084
alpha (deg) | Cl | Cd | Cm | Cl/Cd
-20 | -0.492 | 0.14549 | -0.079 | -3.381
-19.5 | -0.507 | 0.14039 | -0.079 | -3.609
-19 | -0.521 | 0.13411 | -0.08 | -3.886
-18.5 | -0.54 | 0.1169 | -0.089 | -4.622
-18 | -0.549 | 0.11712 | -0.086 | -4.685
-17.5 | -0.573 | 0.08935 | -0.101 | -6.409
-17 | -0.585 | 0.07885 | -0.105 | -7.421
-16.5 | -0.602 | 0.06096 | -0.113 | -9.883
-16 | -0.613 | 0.0499 | -0.118 | -12.281
-15.5 | -0.625 | 0.03677 | -0.125 | -16.994
-15 | -0.64 | 0.02286 | -0.133 | -28.019
-14.5 | -0.635 | 0.01938 | -0.135 | -32.76
-14 | -0.625 | 0.01634 | -0.138 | -38.226
-13.5 | -0.602 | 0.01486 | -0.14 | -40.53
-13 | -0.576 | 0.01328 | -0.142 | -43.4
-12.5 | -0.546 | 0.01221 | -0.143 | -44.71
-12 | -0.512 | 0.0111 | -0.145 | -46.148
-11.5 | -0.476 | 0.00989 | -0.147 | -48.127
-11 | -0.435 | 0.00935 | -0.149 | -46.481
-10.5 | -0.391 | 0.00861 | -0.151 | -45.452
-10 | -0.344 | 0.00811 | -0.152 | -42.458
-9.5 | -0.295 | 0.00805 | -0.154 | -36.602
-9 | -0.243 | 0.00779 | -0.156 | -31.25
-8.5 | -0.191 | 0.00739 | -0.159 | -25.782
-8 | -0.134 | 0.00734 | -0.16 | -18.201
-7.5 | -0.075 | 0.00724 | -0.161 | -10.393
-7 | -0.016 | 0.00723 | -0.163 | -2.189
-6.5 | 0.044 | 0.00732 | -0.164 | 6.072
-6 | 0.105 | 0.00734 | -0.165 | 14.349
-5.5 | 0.167 | 0.00735 | -0.166 | 22.665
-5 | 0.228 | 0.00698 | -0.167 | 32.719
-4.5 | 0.29 | 0.00705 | -0.168 | 41.156
-4 | 0.352 | 0.00718 | -0.169 | 49.057
-3.5 | 0.415 | 0.00728 | -0.17 | 56.953
-3 | 0.476 | 0.00742 | -0.171 | 64.167
-2.5 | 0.538 | 0.00764 | -0.172 | 70.349
-2 | 0.597 | 0.0078 | -0.173 | 76.584
-1.5 | 0.658 | 0.00797 | -0.174 | 82.638
-1 | 0.719 | 0.00805 | -0.175 | 89.327
-0.5 | 0.78 | 0.00822 | -0.176 | 94.859
0 | 0.838 | 0.00841 | -0.177 | 99.623
0.5 | 0.898 | 0.00858 | -0.178 | 104.688
1 | 0.958 | 0.0087 | -0.179 | 110.053
1.5 | 1.017 | 0.00877 | -0.18 | 116.066
2 | 1.077 | 0.00898 | -0.181 | 119.928
2.5 | 1.136 | 0.00917 | -0.181 | 123.879
3 | 1.195 | 0.0093 | -0.182 | 128.438
3.5 | 1.253 | 0.00947 | -0.183 | 132.302
4 | 1.311 | 0.00963 | -0.184 | 136.153
4.5 | 1.369 | 0.00984 | -0.185 | 139.101
5 | 1.426 | 0.01014 | -0.185 | 140.674
5.5 | 1.481 | 0.01056 | -0.186 | 140.303
6 | 1.532 | 0.01113 | -0.187 | 137.639
6.5 | 1.576 | 0.01176 | -0.188 | 134.051
7 | 1.617 | 0.01276 | -0.188 | 126.706
7.5 | 1.653 | 0.01327 | -0.189 | 124.583
8 | 1.683 | 0.01399 | -0.189 | 120.31
8.5 | 1.707 | 0.01457 | -0.19 | 117.178
9 | 1.725 | 0.01519 | -0.191 | 113.592
9.5 | 1.737 | 0.01584 | -0.191 | 109.597
10 | 1.74 | 0.01657 | -0.192 | 105.009
10.5 | 1.737 | 0.01728 | -0.192 | 100.52
11 | 1.726 | 0.01809 | -0.193 | 95.422
11.5 | 1.708 | 0.01888 | -0.193 | 90.438
12 | 1.683 | 0.01975 | -0.193 | 85.2
12.5 | 1.651 | 0.02069 | -0.194 | 79.803
13 | 1.614 | 0.0217 | -0.194 | 74.366
13.5 | 1.571 | 0.02266 | -0.194 | 69.322
14 | 1.523 | 0.02379 | -0.194 | 64.018
14.5 | 1.471 | 0.02525 | -0.194 | 58.279
15 | 1.418 | 0.02642 | -0.195 | 53.654

## 148. Re 20M Mach 0.10 (2)
BIGFOIL.COM POLAR EXPORT
ste87391
EPPLER STE 87(-3)-914 |  |  |  | Cl Max: | 2.0623 | at alpha= | 20 | deg
XFOIL ncrit=9 |  |  |  | L/D Max: | 147.976 | at alpha= | 4 | deg
Re: | 20000000 |  |  | Cd Min: | 0.05648 | at alpha= | 20 | deg
Mach: | 0.1 |  |  | Cl=0 at alpha= | -6.8917 | deg
|  |  |  | @ Cl=0.1, Cd= | 0.0047418
|  |  |  | @ Cl=0.4, Cd= | 0.0053014
|  |  |  | @ Cl=0.6, Cd= | 0.0057625
alpha (deg) | Cl | Cd | Cm | Cl/Cd
-20 | -1.3228 | 0.02961 | -0.1499 | -44.6741
-19.5 | -1.3157 | 0.02496 | -0.1524 | -52.7123
-19 | -1.299 | 0.02166 | -0.1535 | -59.9723
-18.5 | -1.2775 | 0.01896 | -0.154 | -67.3787
-18 | -1.248 | 0.01693 | -0.1543 | -73.7153
-17.5 | -1.2116 | 0.01531 | -0.1548 | -79.1378
-17 | -1.1676 | 0.01403 | -0.156 | -83.2217
-16.5 | -1.1169 | 0.01301 | -0.1575 | -85.8493
-16 | -1.0646 | 0.01219 | -0.1585 | -87.3339
-15.5 | -1.0106 | 0.01146 | -0.1595 | -88.185
-15 | -0.9553 | 0.01079 | -0.1606 | -88.5357
-14.5 | -0.8992 | 0.01018 | -0.1617 | -88.3301
-14 | -0.8427 | 0.00955 | -0.1628 | -88.2408
-13.5 | -0.7856 | 0.00894 | -0.164 | -87.8747
-13 | -0.7275 | 0.00847 | -0.1652 | -85.8914
-12.5 | -0.6689 | 0.00805 | -0.1664 | -83.0932
-12 | -0.61 | 0.00767 | -0.1676 | -79.5306
-11.5 | -0.5508 | 0.00731 | -0.1689 | -75.3488
-11 | -0.4915 | 0.00698 | -0.1701 | -70.4155
-10.5 | -0.4322 | 0.00663 | -0.1713 | -65.1885
-10 | -0.3727 | 0.00631 | -0.1725 | -59.065
-9.5 | -0.3128 | 0.00605 | -0.1738 | -51.7025
-9 | -0.2525 | 0.00579 | -0.1751 | -43.6097
-8.5 | -0.1921 | 0.00556 | -0.1764 | -34.5504
-8 | -0.1323 | 0.00535 | -0.1776 | -24.729
-7.5 | -0.0731 | 0.00516 | -0.1787 | -14.1667
-7 | -0.0128 | 0.00493 | -0.18 | -2.5963
-6.5 | 0.0463 | 0.00478 | -0.181 | 9.6862
-6 | 0.1025 | 0.00474 | -0.1813 | 21.6245
-5.5 | 0.1446 | 0.0051 | -0.1786 | 28.3529
-5 | 0.1915 | 0.00528 | -0.177 | 36.2689
-4.5 | 0.2395 | 0.00543 | -0.1756 | 44.1068
-4 | 0.2894 | 0.00551 | -0.1746 | 52.5227
-3.5 | 0.3403 | 0.00538 | -0.1739 | 63.2528
-3 | 0.3916 | 0.00529 | -0.1734 | 74.0265
-2.5 | 0.4431 | 0.00536 | -0.1728 | 82.6679
-2 | 0.4923 | 0.00546 | -0.1717 | 90.1648
-1.5 | 0.5396 | 0.00558 | -0.1701 | 96.7025
-1 | 0.5893 | 0.00573 | -0.169 | 102.8447
-0.5 | 0.642 | 0.00589 | -0.1687 | 108.9983
0 | 0.6945 | 0.00612 | -0.1683 | 113.4804
0.5 | 0.7487 | 0.00629 | -0.1683 | 119.0302
1 | 0.8026 | 0.00647 | -0.1682 | 124.0495
1.5 | 0.8558 | 0.00666 | -0.168 | 128.4985
2 | 0.9093 | 0.00681 | -0.1679 | 133.5242
2.5 | 0.9627 | 0.00696 | -0.1678 | 138.319
3 | 1.0153 | 0.00714 | -0.1675 | 142.1989
3.5 | 1.0675 | 0.00733 | -0.1671 | 145.6344
4 | 1.1187 | 0.00756 | -0.1666 | 147.9762
4.5 | 1.1662 | 0.00794 | -0.1654 | 146.8766
5 | 1.2132 | 0.00834 | -0.164 | 145.4676
6 | 1.2946 | 0.00973 | -0.1589 | 133.0524
7 | 1.3734 | 0.01129 | -0.1532 | 121.6475
7.5 | 1.4149 | 0.01189 | -0.1509 | 118.9992
8 | 1.4579 | 0.01244 | -0.1488 | 117.1945
8.5 | 1.501 | 0.01299 | -0.1469 | 115.5504
9 | 1.5414 | 0.0136 | -0.1444 | 113.3382
9.5 | 1.5824 | 0.01423 | -0.1422 | 111.2017
10 | 1.6213 | 0.01495 | -0.1396 | 108.4482
10.5 | 1.6579 | 0.01574 | -0.1366 | 105.3304
11 | 1.696 | 0.01651 | -0.134 | 102.7256
11.5 | 1.7302 | 0.01742 | -0.1307 | 99.3226
12 | 1.7652 | 0.01832 | -0.1277 | 96.3537
12.5 | 1.7966 | 0.01938 | -0.1242 | 92.7038
13 | 1.8291 | 0.02045 | -0.121 | 89.4425
13.5 | 1.8574 | 0.02171 | -0.1172 | 85.555
14 | 1.887 | 0.02297 | -0.1138 | 82.1506
14.5 | 1.9122 | 0.0245 | -0.1099 | 78.049
15 | 1.9389 | 0.02599 | -0.1063 | 74.6018
15.5 | 1.9605 | 0.02783 | -0.1023 | 70.4456
16 | 1.9814 | 0.02981 | -0.0983 | 66.4676
16.5 | 2.0017 | 0.03187 | -0.0946 | 62.8083
17 | 2.0186 | 0.03426 | -0.0907 | 58.92
17.5 | 2.0327 | 0.03701 | -0.0868 | 54.923
18 | 2.0448 | 0.04003 | -0.0832 | 51.0817
18.5 | 2.054 | 0.04342 | -0.0796 | 47.3054
19 | 2.0587 | 0.04743 | -0.0763 | 43.405
19.5 | 2.0617 | 0.05179 | -0.0734 | 39.8088
20 | 2.0623 | 0.05648 | -0.0708 | 36.5138

## 149. Re 20M Mach 0.25 (1)
BIGFOIL.COM POLAR EXPORT
ste87391
EPPLER STE 87(-3)-914 |  |  |  | Cl Max: | 1.727 | at alpha= | 9 | deg
JavaFoil+Calcfoil stall+Eppler ext transition |  |  |  | L/D Max: | 139.005 | at alpha= | 5 | deg
Re: | 20000000 |  |  | Cd Min: | 0.00716 | at alpha= | -4.5 | deg
Mach: | 0.25 |  |  | Cl=0 at alpha= | -6.871 | deg
|  |  |  | @ Cl=0.1, Cd= | 0.0074474
|  |  |  | @ Cl=0.4, Cd= | 0.0073672
|  |  |  | @ Cl=0.6, Cd= | 0.0078716
alpha (deg) | Cl | Cd | Cm | Cl/Cd
-19 | -0.181 | 0.1421 | -0.081 | -1.276
-18.5 | -0.242 | 0.13041 | -0.085 | -1.857
-18 | -0.291 | 0.12574 | -0.085 | -2.315
-17.5 | -0.335 | 0.11802 | -0.087 | -2.839
-17 | -0.377 | 0.10431 | -0.095 | -3.614
-16.5 | -0.408 | 0.10443 | -0.091 | -3.91
-16 | -0.442 | 0.08971 | -0.1 | -4.927
-15.5 | -0.477 | 0.06727 | -0.112 | -7.097
-15 | -0.503 | 0.05524 | -0.119 | -9.097
-14.5 | -0.519 | 0.04726 | -0.123 | -10.979
-14 | -0.551 | 0.02476 | -0.137 | -22.256
-13.5 | -0.551 | 0.01839 | -0.141 | -29.982
-13 | -0.539 | 0.01588 | -0.144 | -33.949
-12.5 | -0.52 | 0.01411 | -0.146 | -36.82
-12 | -0.495 | 0.01258 | -0.148 | -39.327
-11.5 | -0.465 | 0.011 | -0.15 | -42.256
-11 | -0.429 | 0.0103 | -0.152 | -41.637
-10.5 | -0.389 | 0.00932 | -0.154 | -41.747
-10 | -0.345 | 0.00867 | -0.156 | -39.776
-9.5 | -0.297 | 0.0085 | -0.157 | -34.897
-9 | -0.245 | 0.00817 | -0.159 | -30.055
-8.5 | -0.192 | 0.00791 | -0.161 | -24.244
-8 | -0.136 | 0.00746 | -0.165 | -18.268
-7.5 | -0.077 | 0.00736 | -0.166 | -10.46
-7 | -0.016 | 0.0074 | -0.167 | -2.19
-6.5 | 0.046 | 0.00743 | -0.168 | 6.129
-6 | 0.108 | 0.00745 | -0.169 | 14.504
-5.5 | 0.171 | 0.00747 | -0.17 | 22.896
-5 | 0.235 | 0.00748 | -0.171 | 31.34
-4.5 | 0.298 | 0.00716 | -0.172 | 41.641
-4 | 0.362 | 0.00729 | -0.174 | 49.58
-3.5 | 0.426 | 0.00742 | -0.175 | 57.479
-3 | 0.489 | 0.00756 | -0.176 | 64.702
-2.5 | 0.552 | 0.00774 | -0.177 | 71.355
-2 | 0.614 | 0.00791 | -0.178 | 77.538
-1.5 | 0.676 | 0.00809 | -0.179 | 83.599
-1 | 0.739 | 0.00819 | -0.18 | 90.201
-0.5 | 0.801 | 0.00841 | -0.181 | 95.23
0 | 0.86 | 0.00857 | -0.182 | 100.42
0.5 | 0.922 | 0.00874 | -0.183 | 105.525
1 | 0.983 | 0.00891 | -0.184 | 110.35
1.5 | 1.045 | 0.00899 | -0.185 | 116.154
2 | 1.105 | 0.00925 | -0.185 | 119.496
2.5 | 1.166 | 0.00943 | -0.186 | 123.592
3 | 1.226 | 0.00958 | -0.187 | 128.001
3.5 | 1.286 | 0.00976 | -0.188 | 131.718
4 | 1.345 | 0.00994 | -0.189 | 135.363
4.5 | 1.404 | 0.01016 | -0.19 | 138.2
5 | 1.463 | 0.01052 | -0.19 | 139.005
5.5 | 1.519 | 0.011 | -0.191 | 138.041
6 | 1.569 | 0.01162 | -0.192 | 134.973
6.5 | 1.612 | 0.01239 | -0.193 | 130.152
7 | 1.65 | 0.01343 | -0.193 | 122.841
7.5 | 1.682 | 0.01402 | -0.194 | 119.954
8 | 1.706 | 0.01485 | -0.194 | 114.883
8.5 | 1.721 | 0.01552 | -0.195 | 110.892
9 | 1.727 | 0.01625 | -0.196 | 106.265
9.5 | 1.722 | 0.0171 | -0.196 | 100.705
10 | 1.706 | 0.01782 | -0.197 | 95.71
10.5 | 1.677 | 0.01884 | -0.197 | 89.032
11 | 1.637 | 0.01985 | -0.198 | 82.465
11.5 | 1.584 | 0.02092 | -0.198 | 75.699
12 | 1.518 | 0.02207 | -0.198 | 68.809
12.5 | 1.442 | 0.02335 | -0.198 | 61.746
13 | 1.354 | 0.02464 | -0.199 | 54.958
13.5 | 1.258 | 0.02615 | -0.199 | 48.114
14 | 1.153 | 0.0281 | -0.199 | 41.035

## 150. Re 20M Mach 0.25 (2)
BIGFOIL.COM POLAR EXPORT
ste87391
EPPLER STE 87(-3)-914 |  |  |  | Cl Max: | 1.9789 | at alpha= | 17 | deg
XFOIL ncrit=9 |  |  |  | L/D Max: | 143.186 | at alpha= | 4 | deg
Re: | 20000000 |  |  | Cd Min: | 0.10397 | at alpha= | -20 | deg
Mach: | 0.25 |  |  | Cl=0 at alpha= | -6.8624 | deg
|  |  |  | @ Cl=0.1, Cd= | 0.0047117
|  |  |  | @ Cl=0.4, Cd= | 0.0053072
|  |  |  | @ Cl=0.6, Cd= | 0.0058861
alpha (deg) | Cl | Cd | Cm | Cl/Cd
-20 | -0.8521 | 0.10397 | -0.1132 | -8.1956
-19.5 | -0.9061 | 0.08915 | -0.1231 | -10.1638
-19 | -0.9779 | 0.07279 | -0.1346 | -13.4345
-18.5 | -1.06 | 0.05596 | -0.1467 | -18.9421
-18 | -1.1187 | 0.04092 | -0.1584 | -27.3387
-17.5 | -1.1471 | 0.02976 | -0.1679 | -38.545
-17 | -1.149 | 0.02356 | -0.1715 | -48.7691
-16.5 | -1.1351 | 0.01957 | -0.1723 | -58.002
-16 | -1.1074 | 0.01679 | -0.1721 | -65.9559
-15.5 | -1.0675 | 0.01466 | -0.1723 | -72.8172
-15 | -1.0157 | 0.01305 | -0.1734 | -77.8314
-14.5 | -0.9581 | 0.01194 | -0.1737 | -80.2429
-14 | -0.8981 | 0.01102 | -0.174 | -81.4973
-13.5 | -0.8367 | 0.01024 | -0.1744 | -81.709
-13 | -0.7744 | 0.00955 | -0.1749 | -81.089
-12.5 | -0.7121 | 0.00886 | -0.1755 | -80.3725
-12 | -0.6493 | 0.00827 | -0.1762 | -78.5127
-11.5 | -0.586 | 0.0078 | -0.1769 | -75.1282
-11 | -0.5225 | 0.00739 | -0.1776 | -70.7037
-10.5 | -0.4591 | 0.00701 | -0.1785 | -65.4922
-10 | -0.3958 | 0.00664 | -0.1794 | -59.6084
-9.5 | -0.3324 | 0.00627 | -0.1804 | -53.0144
-9 | -0.2688 | 0.00597 | -0.1814 | -45.0251
-8.5 | -0.2051 | 0.0057 | -0.1825 | -35.9825
-8 | -0.142 | 0.00547 | -0.1836 | -25.9598
-7.5 | -0.08 | 0.00527 | -0.1845 | -15.1803
-7 | -0.0172 | 0.00503 | -0.1856 | -3.4195
-6.5 | 0.0453 | 0.00482 | -0.1867 | 9.3983
-6 | 0.1059 | 0.0047 | -0.1874 | 22.5319
-5 | 0.1957 | 0.00524 | -0.1822 | 37.3473
-4.5 | 0.2437 | 0.00539 | -0.1803 | 45.2134
-4 | 0.2934 | 0.00549 | -0.1787 | 53.4426
-3.5 | 0.3438 | 0.00542 | -0.1775 | 63.4317
-3 | 0.3935 | 0.0053 | -0.1762 | 74.2453
-2.5 | 0.4385 | 0.00535 | -0.1738 | 81.9626
-2 | 0.4889 | 0.00548 | -0.1725 | 89.2153
-1.5 | 0.5419 | 0.00564 | -0.1718 | 96.0816
-1 | 0.5953 | 0.00587 | -0.1712 | 101.414
-0.5 | 0.6508 | 0.00606 | -0.1711 | 107.3927
0 | 0.704 | 0.00632 | -0.1704 | 111.3924
0.5 | 0.7584 | 0.00653 | -0.1701 | 116.1409
1 | 0.8126 | 0.00671 | -0.1696 | 121.1028
1.5 | 0.8664 | 0.00692 | -0.1691 | 125.2023
2 | 0.9207 | 0.00712 | -0.1688 | 129.3118
2.5 | 0.9752 | 0.0073 | -0.1684 | 133.589
3 | 1.0294 | 0.00748 | -0.168 | 137.6203
3.5 | 1.0836 | 0.0077 | -0.1675 | 140.7273
4 | 1.1369 | 0.00794 | -0.1669 | 143.1864
4.5 | 1.1864 | 0.00832 | -0.1655 | 142.5962
5 | 1.2365 | 0.0087 | -0.1643 | 142.1264
5.5 | 1.2806 | 0.00933 | -0.1618 | 137.2562
6 | 1.3172 | 0.01029 | -0.1579 | 128.0078
6.5 | 1.3554 | 0.0112 | -0.1543 | 121.0179
7 | 1.3941 | 0.01212 | -0.1507 | 115.0248
7.5 | 1.4377 | 0.01277 | -0.1481 | 112.5842
8 | 1.482 | 0.01339 | -0.1456 | 110.6796
8.5 | 1.5255 | 0.01405 | -0.143 | 108.5765
9 | 1.5676 | 0.01477 | -0.1401 | 106.1341
9.5 | 1.609 | 0.01554 | -0.1371 | 103.5393
10 | 1.6468 | 0.01647 | -0.1336 | 99.9879
10.5 | 1.6863 | 0.01736 | -0.1303 | 97.1371
11 | 1.7222 | 0.0184 | -0.1265 | 93.5978
11.5 | 1.7584 | 0.0195 | -0.1229 | 90.1744
12 | 1.7913 | 0.02077 | -0.1188 | 86.2446
12.5 | 1.8233 | 0.02212 | -0.1146 | 82.4277
13 | 1.8517 | 0.02372 | -0.1101 | 78.0649
13.5 | 1.8804 | 0.02538 | -0.1057 | 74.0898
14 | 1.9034 | 0.0274 | -0.1008 | 69.4672
14.5 | 1.9233 | 0.02974 | -0.0957 | 64.6705
15 | 1.9415 | 0.03231 | -0.0908 | 60.0898
15.5 | 1.9564 | 0.03525 | -0.0859 | 55.5007
16 | 1.9684 | 0.03861 | -0.0812 | 50.9816
16.5 | 1.9759 | 0.04249 | -0.0767 | 46.5027
17 | 1.9789 | 0.04703 | -0.0725 | 42.0774
17.5 | 1.9776 | 0.05222 | -0.0687 | 37.8705
18 | 1.9674 | 0.05855 | -0.0655 | 33.602
18.5 | 1.9551 | 0.0655 | -0.0632 | 29.8489
19 | 1.9357 | 0.07352 | -0.0618 | 26.3289
19.5 | 1.9022 | 0.08362 | -0.0617 | 22.7481
20 | 1.8726 | 0.09357 | -0.0627 | 20.0128

## 151. Re 20M Mach 0.50 (1)
BIGFOIL.COM POLAR EXPORT
ste87391
EPPLER STE 87(-3)-914 |  |  |  | Cl Max: | 1.743 | at alpha= | 6.5 | deg
JavaFoil+Calcfoil stall+Eppler ext transition |  |  |  | L/D Max: | 131.36 | at alpha= | 4.5 | deg
Re: | 20000000 |  |  | Cd Min: | 0.00754 | at alpha= | -4.5 | deg
Mach: | 0.5 |  |  | Cl=0 at alpha= | -6.8712 | deg
|  |  |  | @ Cl=0.1, Cd= | 0.0082396
|  |  |  | @ Cl=0.4, Cd= | 0.0077383
|  |  |  | @ Cl=0.6, Cd= | 0.0082768
alpha (deg) | Cl | Cd | Cm | Cl/Cd
-20 | -0.735 | 0.17595 | -0.092 | -4.18
-19.5 | -0.706 | 0.16986 | -0.091 | -4.158
-19 | -0.682 | 0.15218 | -0.095 | -4.478
-18.5 | -0.655 | 0.14135 | -0.098 | -4.635
-18 | -0.627 | 0.13543 | -0.098 | -4.631
-17.5 | -0.596 | 0.13433 | -0.094 | -4.437
-17 | -0.581 | 0.09942 | -0.112 | -5.849
-16.5 | -0.551 | 0.09682 | -0.111 | -5.694
-16 | -0.51 | 0.12057 | -0.088 | -4.228
-15.5 | -0.488 | 0.10392 | -0.102 | -4.694
-15 | -0.46 | 0.09858 | -0.104 | -4.667
-14.5 | -0.437 | 0.08434 | -0.113 | -5.179
-14 | -0.401 | 0.09195 | -0.099 | -4.362
-13.5 | -0.372 | 0.08711 | -0.097 | -4.276
-13 | -0.348 | 0.07719 | -0.107 | -4.503
-12.5 | -0.315 | 0.08499 | -0.092 | -3.708
-12 | -0.289 | 0.07512 | -0.102 | -3.847
-11.5 | -0.27 | 0.05466 | -0.127 | -4.932
-11 | -0.252 | 0.0339 | -0.147 | -7.434
-10.5 | -0.236 | 0.01627 | -0.166 | -14.528
-10 | -0.207 | 0.01268 | -0.17 | -16.297
-9.5 | -0.175 | 0.01083 | -0.173 | -16.167
-9 | -0.218 | 0.01058 | -0.174 | -20.61
-8.5 | -0.188 | 0.01004 | -0.176 | -18.768
-8 | -0.139 | 0.00929 | -0.179 | -14.988
-7.5 | -0.081 | 0.00891 | -0.181 | -9.071
-7 | -0.017 | 0.00859 | -0.183 | -2.017
-6.5 | 0.049 | 0.00838 | -0.184 | 5.889
-6 | 0.118 | 0.00819 | -0.187 | 14.456
-5.5 | 0.19 | 0.00798 | -0.19 | 23.832
-5 | 0.261 | 0.008 | -0.191 | 32.664
-4.5 | 0.332 | 0.00754 | -0.193 | 44.122
-4 | 0.404 | 0.00775 | -0.194 | 52.139
-3.5 | 0.476 | 0.00786 | -0.195 | 60.647
-3 | 0.547 | 0.00812 | -0.196 | 67.336
-2.5 | 0.618 | 0.00833 | -0.197 | 74.141
-2 | 0.685 | 0.00853 | -0.198 | 80.323
-1.5 | 0.755 | 0.00877 | -0.199 | 86.06
-1 | 0.825 | 0.00899 | -0.201 | 91.758
-0.5 | 0.894 | 0.00923 | -0.202 | 96.812
0 | 0.959 | 0.00944 | -0.203 | 101.613
0.5 | 1.027 | 0.00969 | -0.204 | 105.985
1 | 1.095 | 0.00985 | -0.205 | 111.146
1.5 | 1.162 | 0.01012 | -0.206 | 114.838
2 | 1.229 | 0.0104 | -0.207 | 118.226
2.5 | 1.296 | 0.01071 | -0.208 | 121.025
3 | 1.362 | 0.01092 | -0.209 | 124.702
3.5 | 1.427 | 0.01119 | -0.21 | 127.471
4 | 1.492 | 0.01155 | -0.211 | 129.182
4.5 | 1.555 | 0.01184 | -0.211 | 131.36
5 | 1.618 | 0.01253 | -0.212 | 129.12
5.5 | 1.675 | 0.01331 | -0.213 | 125.899
6 | 1.72 | 0.0146 | -0.214 | 117.794
6.5 | 1.743 | 0.01633 | -0.215 | 106.745
7 | 1.74 | 0.01772 | -0.215 | 98.174
7.5 | 1.686 | 0.01908 | -0.216 | 88.4
8 | 1.486 | 0.02093 | -0.216 | 71.007
8.5 | 1.035 | 0.0226 | -0.217 | 45.806
9 | 1.065 | 0.02538 | -0.217 | 41.959
9.5 | 1.097 | 0.02591 | -0.218 | 42.332
10 | 1.126 | 0.02894 | -0.218 | 38.889
10.5 | 1.151 | 0.03321 | -0.217 | 34.649
11 | 1.186 | 0.03157 | -0.218 | 37.554
11.5 | 1.212 | 0.03525 | -0.218 | 34.387

## 152. Re 20M Mach 0.50 (2)
BIGFOIL.COM POLAR EXPORT
ste87391
EPPLER STE 87(-3)-914 |  |  |  | Cl Max: | 1.7899 | at alpha= | 11 | deg
XFOIL ncrit=9 |  |  |  | L/D Max: | 117.909 | at alpha= | 4.5 | deg
Re: | 20000000 |  |  | Cd Min: | 0.2199 | at alpha= | -20 | deg
Mach: | 0.5 |  |  | Cl=0 at alpha= | -6.721 | deg
|  |  |  | @ Cl=0.1, Cd= | 0.0049579
|  |  |  | @ Cl=0.4, Cd= | 0.0057979
|  |  |  | @ Cl=0.6, Cd= | 0.0066593
alpha (deg) | Cl | Cd | Cm | Cl/Cd
-20 | -0.3565 | 0.2199 | -0.0818 | -1.6212
-19.5 | -0.3332 | 0.212 | -0.087 | -1.5717
-19 | -0.3093 | 0.20451 | -0.0921 | -1.5124
-18.5 | -0.2861 | 0.19687 | -0.0971 | -1.4532
-18 | -0.2641 | 0.18906 | -0.1019 | -1.3969
-17 | -0.2544 | 0.16359 | -0.1133 | -1.5551
-16.5 | -0.238 | 0.15543 | -0.1179 | -1.5312
-16 | -0.2237 | 0.14688 | -0.1226 | -1.523
-15.5 | -0.217 | 0.13715 | -0.1277 | -1.5822
-15 | -0.2235 | 0.12542 | -0.1336 | -1.782
-14.5 | -0.2379 | 0.11329 | -0.14 | -2.0999
-14 | -0.2398 | 0.10381 | -0.1453 | -2.31
-13.5 | -0.2436 | 0.09446 | -0.1505 | -2.5789
-13 | -0.2491 | 0.08519 | -0.1558 | -2.9241
-12.5 | -0.2569 | 0.07582 | -0.1614 | -3.3883
-12 | -0.2678 | 0.06645 | -0.1674 | -4.0301
-11.5 | -0.2821 | 0.05702 | -0.1739 | -4.9474
-11 | -0.299 | 0.04726 | -0.1812 | -6.3267
-10.5 | -0.3154 | 0.03632 | -0.1907 | -8.6839
-10 | -0.3291 | 0.02458 | -0.2045 | -13.3889
-9.5 | -0.3467 | 0.01687 | -0.2091 | -20.5513
-9 | -0.3346 | 0.0101 | -0.2122 | -33.1287
-8.5 | -0.2718 | 0.00717 | -0.2121 | -37.9079
-8 | -0.1943 | 0.00632 | -0.2118 | -30.7437
-7.5 | -0.1167 | 0.00585 | -0.2117 | -19.9487
-7 | -0.0419 | 0.00554 | -0.2116 | -7.5632
-6.5 | 0.0332 | 0.0052 | -0.212 | 6.3846
-6 | 0.1077 | 0.00493 | -0.2126 | 21.8458
-5.5 | 0.1785 | 0.00476 | -0.2127 | 37.5
-5 | 0.2341 | 0.00484 | -0.2099 | 48.3678
-4.5 | 0.2616 | 0.00521 | -0.2014 | 50.2111
-3.5 | 0.3269 | 0.00565 | -0.1869 | 57.8584
-3 | 0.3846 | 0.00576 | -0.1854 | 66.7708
-2 | 0.5023 | 0.00605 | -0.1832 | 83.0248
-1.5 | 0.5574 | 0.00641 | -0.1812 | 86.9579
-1 | 0.6138 | 0.00674 | -0.1795 | 91.0682
-0.5 | 0.6697 | 0.00712 | -0.1778 | 94.059
0 | 0.7271 | 0.00748 | -0.1763 | 97.2059
0.5 | 0.7843 | 0.00784 | -0.1747 | 100.0383
1 | 0.8439 | 0.00818 | -0.1736 | 103.1663
1.5 | 0.9036 | 0.00852 | -0.1725 | 106.0563
2 | 0.9632 | 0.00886 | -0.1714 | 108.7133
2.5 | 1.0239 | 0.00921 | -0.1703 | 111.1726
3 | 1.0846 | 0.00958 | -0.1691 | 113.215
3.5 | 1.1463 | 0.00993 | -0.168 | 115.4381
4 | 1.2078 | 0.01032 | -0.1667 | 117.0349
4.5 | 1.2687 | 0.01076 | -0.1651 | 117.9089
5.5 | 1.385 | 0.01192 | -0.1605 | 116.1913
6 | 1.4348 | 0.01282 | -0.1564 | 111.9189
6.5 | 1.4539 | 0.01488 | -0.1474 | 97.7083
7 | 1.485 | 0.01665 | -0.1401 | 89.1892
7.5 | 1.5335 | 0.01777 | -0.1355 | 86.2971
8 | 1.5848 | 0.01884 | -0.1312 | 84.1189
8.5 | 1.6323 | 0.02015 | -0.1262 | 81.0074
9 | 1.6805 | 0.0215 | -0.1211 | 78.1628
9.5 | 1.723 | 0.02321 | -0.1151 | 74.2352
10 | 1.7603 | 0.02532 | -0.1084 | 69.5221
10.5 | 1.783 | 0.02831 | -0.1002 | 62.9813
11 | 1.7899 | 0.0325 | -0.091 | 55.0738
11.5 | 1.782 | 0.03801 | -0.0817 | 46.8824
12 | 1.7584 | 0.04523 | -0.0734 | 38.8769
12.5 | 1.7221 | 0.0542 | -0.0672 | 31.7731
13 | 1.6784 | 0.06466 | -0.0636 | 25.9573
13.5 | 1.63 | 0.07645 | -0.0628 | 21.3211
14 | 1.5799 | 0.08918 | -0.0643 | 17.7159
14.5 | 1.531 | 0.10233 | -0.0675 | 14.9614
15 | 1.4847 | 0.11586 | -0.0722 | 12.8146
15.5 | 1.443 | 0.1294 | -0.0781 | 11.1515
16 | 1.4065 | 0.14303 | -0.085 | 9.8336