## index
index | Re | Mach | Datasource
1 | 50000 | 0 | JavaFoil+Calcfoil stall+Eppler ext transition
2 | 50000 | 0 | XFOIL ncrit=9
3 | 50000 | 0.1 | JavaFoil+Calcfoil stall+Eppler ext transition
4 | 50000 | 0.1 | XFOIL ncrit=9
5 | 50000 | 0.25 | JavaFoil+Calcfoil stall+Eppler ext transition
6 | 50000 | 0.25 | XFOIL ncrit=9
7 | 50000 | 0.5 | JavaFoil+Calcfoil stall+Eppler ext transition
8 | 50000 | 0.5 | XFOIL ncrit=9
9 | 100000 | 0 | JavaFoil+Calcfoil stall+Eppler ext transition
10 | 100000 | 0 | XFOIL ncrit=9
11 | 100000 | 0.1 | JavaFoil+Calcfoil stall+Eppler ext transition
12 | 100000 | 0.1 | XFOIL ncrit=9
13 | 100000 | 0.25 | JavaFoil+Calcfoil stall+Eppler ext transition
14 | 100000 | 0.25 | XFOIL ncrit=9
15 | 100000 | 0.5 | JavaFoil+Calcfoil stall+Eppler ext transition
16 | 100000 | 0.5 | XFOIL ncrit=9
17 | 250000 | 0 | JavaFoil+Calcfoil stall+Eppler ext transition
18 | 250000 | 0 | XFOIL ncrit=9
19 | 250000 | 0.1 | JavaFoil+Calcfoil stall+Eppler ext transition
20 | 250000 | 0.1 | XFOIL ncrit=9
21 | 250000 | 0.25 | JavaFoil+Calcfoil stall+Eppler ext transition
22 | 250000 | 0.25 | XFOIL ncrit=9
23 | 250000 | 0.5 | JavaFoil+Calcfoil stall+Eppler ext transition
24 | 250000 | 0.5 | XFOIL ncrit=9
25 | 500000 | 0 | JavaFoil+Calcfoil stall+Eppler ext transition
26 | 500000 | 0 | XFOIL ncrit=9
27 | 500000 | 0.1 | JavaFoil+Calcfoil stall+Eppler ext transition
28 | 500000 | 0.1 | XFOIL ncrit=9
29 | 500000 | 0.25 | JavaFoil+Calcfoil stall+Eppler ext transition
30 | 500000 | 0.25 | XFOIL ncrit=9
31 | 500000 | 0.5 | JavaFoil+Calcfoil stall+Eppler ext transition
32 | 500000 | 0.5 | XFOIL ncrit=9
33 | 750000 | 0 | JavaFoil+Calcfoil stall+Eppler ext transition
34 | 750000 | 0 | XFOIL ncrit=9
35 | 750000 | 0.1 | JavaFoil+Calcfoil stall+Eppler ext transition
36 | 750000 | 0.1 | XFOIL ncrit=9
37 | 750000 | 0.25 | JavaFoil+Calcfoil stall+Eppler ext transition
38 | 750000 | 0.25 | XFOIL ncrit=9
39 | 750000 | 0.5 | JavaFoil+Calcfoil stall+Eppler ext transition
40 | 750000 | 0.5 | XFOIL ncrit=9
41 | 1000000 | 0 | JavaFoil+Calcfoil stall+Eppler ext transition
42 | 1000000 | 0 | XFOIL ncrit=9
43 | 1000000 | 0.1 | JavaFoil+Calcfoil stall+Eppler ext transition
44 | 1000000 | 0.1 | XFOIL ncrit=9
45 | 1000000 | 0.25 | JavaFoil+Calcfoil stall+Eppler ext transition
46 | 1000000 | 0.25 | XFOIL ncrit=9
47 | 1000000 | 0.5 | JavaFoil+Calcfoil stall+Eppler ext transition
48 | 1000000 | 0.5 | XFOIL ncrit=9
49 | 2000000 | 0 | JavaFoil+Calcfoil stall+Eppler ext transition
50 | 2000000 | 0 | XFOIL ncrit=9
51 | 2000000 | 0.1 | JavaFoil+Calcfoil stall+Eppler ext transition
52 | 2000000 | 0.1 | XFOIL ncrit=9
53 | 2000000 | 0.25 | JavaFoil+Calcfoil stall+Eppler ext transition
54 | 2000000 | 0.25 | XFOIL ncrit=9
55 | 2000000 | 0.5 | JavaFoil+Calcfoil stall+Eppler ext transition
56 | 2000000 | 0.5 | XFOIL ncrit=9
57 | 3000000 | 0 | JavaFoil+Calcfoil stall+Eppler ext transition
58 | 3000000 | 0 | XFOIL ncrit=9
59 | 3000000 | 0.1 | JavaFoil+Calcfoil stall+Eppler ext transition
60 | 3000000 | 0.1 | XFOIL ncrit=9
61 | 3000000 | 0.25 | JavaFoil+Calcfoil stall+Eppler ext transition
62 | 3000000 | 0.25 | XFOIL ncrit=9
63 | 3000000 | 0.5 | JavaFoil+Calcfoil stall+Eppler ext transition
64 | 3000000 | 0.5 | XFOIL ncrit=9
65 | 4000000 | 0 | JavaFoil+Calcfoil stall+Eppler ext transition
66 | 4000000 | 0 | XFOIL ncrit=9
67 | 4000000 | 0.1 | JavaFoil+Calcfoil stall+Eppler ext transition
68 | 4000000 | 0.1 | XFOIL ncrit=9
69 | 4000000 | 0.25 | JavaFoil+Calcfoil stall+Eppler ext transition
70 | 4000000 | 0.25 | XFOIL ncrit=9
71 | 4000000 | 0.5 | JavaFoil+Calcfoil stall+Eppler ext transition
72 | 4000000 | 0.5 | XFOIL ncrit=9
73 | 5000000 | 0 | JavaFoil+Calcfoil stall+Eppler ext transition
74 | 5000000 | 0 | XFOIL ncrit=9
75 | 5000000 | 0.1 | JavaFoil+Calcfoil stall+Eppler ext transition
76 | 5000000 | 0.1 | XFOIL ncrit=9
77 | 5000000 | 0.25 | JavaFoil+Calcfoil stall+Eppler ext transition
78 | 5000000 | 0.25 | XFOIL ncrit=9
79 | 5000000 | 0.5 | JavaFoil+Calcfoil stall+Eppler ext transition
80 | 5000000 | 0.5 | XFOIL ncrit=9
81 | 6000000 | 0 | JavaFoil+Calcfoil stall+Eppler ext transition
82 | 6000000 | 0 | XFOIL ncrit=9
83 | 6000000 | 0.1 | JavaFoil+Calcfoil stall+Eppler ext transition
84 | 6000000 | 0.1 | XFOIL ncrit=9
85 | 6000000 | 0.25 | JavaFoil+Calcfoil stall+Eppler ext transition
86 | 6000000 | 0.25 | XFOIL ncrit=9
87 | 6000000 | 0.5 | JavaFoil+Calcfoil stall+Eppler ext transition
88 | 6000000 | 0.5 | XFOIL ncrit=9
89 | 7000000 | 0 | JavaFoil+Calcfoil stall+Eppler ext transition
90 | 7000000 | 0 | XFOIL ncrit=9
91 | 7000000 | 0.1 | JavaFoil+Calcfoil stall+Eppler ext transition
92 | 7000000 | 0.1 | XFOIL ncrit=9
93 | 7000000 | 0.25 | JavaFoil+Calcfoil stall+Eppler ext transition
94 | 7000000 | 0.25 | XFOIL ncrit=9
95 | 7000000 | 0.5 | JavaFoil+Calcfoil stall+Eppler ext transition
96 | 7000000 | 0.5 | XFOIL ncrit=9
97 | 8000000 | 0 | JavaFoil+Calcfoil stall+Eppler ext transition
98 | 8000000 | 0 | XFOIL ncrit=9
99 | 8000000 | 0.1 | JavaFoil+Calcfoil stall+Eppler ext transition
100 | 8000000 | 0.1 | XFOIL ncrit=9
101 | 8000000 | 0.25 | JavaFoil+Calcfoil stall+Eppler ext transition
102 | 8000000 | 0.25 | XFOIL ncrit=9
103 | 8000000 | 0.5 | JavaFoil+Calcfoil stall+Eppler ext transition
104 | 8000000 | 0.5 | XFOIL ncrit=9
105 | 10000000 | 0 | JavaFoil+Calcfoil stall+Eppler ext transition
106 | 10000000 | 0 | XFOIL ncrit=9
107 | 10000000 | 0.1 | JavaFoil+Calcfoil stall+Eppler ext transition
108 | 10000000 | 0.1 | XFOIL ncrit=9
109 | 10000000 | 0.25 | JavaFoil+Calcfoil stall+Eppler ext transition
110 | 10000000 | 0.25 | XFOIL ncrit=9
111 | 10000000 | 0.5 | JavaFoil+Calcfoil stall+Eppler ext transition
112 | 10000000 | 0.5 | XFOIL ncrit=9
113 | 12000000 | 0 | JavaFoil+Calcfoil stall+Eppler ext transition
114 | 12000000 | 0 | XFOIL ncrit=9
115 | 12000000 | 0.1 | JavaFoil+Calcfoil stall+Eppler ext transition
116 | 12000000 | 0.1 | XFOIL ncrit=9
117 | 12000000 | 0.25 | JavaFoil+Calcfoil stall+Eppler ext transition
118 | 12000000 | 0.25 | XFOIL ncrit=9
119 | 12000000 | 0.5 | JavaFoil+Calcfoil stall+Eppler ext transition
120 | 12000000 | 0.5 | XFOIL ncrit=9
121 | 14000000 | 0 | JavaFoil+Calcfoil stall+Eppler ext transition
122 | 14000000 | 0 | XFOIL ncrit=9
123 | 14000000 | 0.1 | JavaFoil+Calcfoil stall+Eppler ext transition
124 | 14000000 | 0.1 | XFOIL ncrit=9
125 | 14000000 | 0.25 | JavaFoil+Calcfoil stall+Eppler ext transition
126 | 14000000 | 0.25 | XFOIL ncrit=9
127 | 14000000 | 0.5 | JavaFoil+Calcfoil stall+Eppler ext transition
128 | 14000000 | 0.5 | XFOIL ncrit=9
129 | 16000000 | 0 | JavaFoil+Calcfoil stall+Eppler ext transition
130 | 16000000 | 0 | XFOIL ncrit=9
131 | 16000000 | 0.1 | JavaFoil+Calcfoil stall+Eppler ext transition
132 | 16000000 | 0.1 | XFOIL ncrit=9
133 | 16000000 | 0.25 | JavaFoil+Calcfoil stall+Eppler ext transition
134 | 16000000 | 0.25 | XFOIL ncrit=9
135 | 16000000 | 0.5 | JavaFoil+Calcfoil stall+Eppler ext transition
136 | 16000000 | 0.5 | XFOIL ncrit=9
137 | 18000000 | 0 | JavaFoil+Calcfoil stall+Eppler ext transition
138 | 18000000 | 0 | XFOIL ncrit=9
139 | 18000000 | 0.1 | JavaFoil+Calcfoil stall+Eppler ext transition
140 | 18000000 | 0.1 | XFOIL ncrit=9
141 | 18000000 | 0.25 | JavaFoil+Calcfoil stall+Eppler ext transition
142 | 18000000 | 0.25 | XFOIL ncrit=9
143 | 18000000 | 0.5 | JavaFoil+Calcfoil stall+Eppler ext transition
144 | 18000000 | 0.5 | XFOIL ncrit=9
145 | 20000000 | 0 | JavaFoil+Calcfoil stall+Eppler ext transition
146 | 20000000 | 0 | XFOIL ncrit=9
147 | 20000000 | 0.1 | JavaFoil+Calcfoil stall+Eppler ext transition
148 | 20000000 | 0.1 | XFOIL ncrit=9
149 | 20000000 | 0.25 | JavaFoil+Calcfoil stall+Eppler ext transition
150 | 20000000 | 0.25 | XFOIL ncrit=9
151 | 20000000 | 0.5 | JavaFoil+Calcfoil stall+Eppler ext transition
152 | 20000000 | 0.5 | XFOIL ncrit=9

## 1. Re 50k Mach 0.00 (1)
BIGFOIL.COM POLAR EXPORT
NACA67-314 a=0.0
NACA67-314 a=0.0 |  |  |  | Cl Max: | 1.045 | at alpha= | 12.5 | deg
JavaFoil+Calcfoil stall+Eppler ext transition |  |  |  | L/D Max: | 34.457 | at alpha= | 6.5 | deg
Re: | 50000 |  |  | Cd Min: | 0.01883 | at alpha= | -0.5 | deg
Mach: | 0 |  |  | Cl=0 at alpha= | -1.4915 | deg
|  |  |  | @ Cl=0.1, Cd= | 0.018833
|  |  |  | @ Cl=0.4, Cd= | 0.019618
|  |  |  | @ Cl=0.6, Cd= | 0.02074
alpha (deg) | Cl | Cd | Cm | Cl/Cd
-18 | -0.632 | 0.31608 | 0.004 | -1.999
-17.5 | -0.654 | 0.28602 | 0.004 | -2.287
-17 | -0.676 | 0.27992 | 0.004 | -2.415
-16.5 | -0.697 | 0.2573 | 0.003 | -2.709
-16 | -0.717 | 0.2359 | 0.003 | -3.039
-15.5 | -0.735 | 0.22501 | 0.003 | -3.267
-15 | -0.751 | 0.1986 | 0.002 | -3.783
-14.5 | -0.765 | 0.18647 | 0.002 | -4.103
-14 | -0.776 | 0.17041 | 0.002 | -4.554
-13.5 | -0.784 | 0.16233 | 0.001 | -4.828
-13 | -0.788 | 0.15151 | 0.001 | -5.201
-12.5 | -0.781 | 0.13808 | 0.001 | -5.657
-12 | -0.771 | 0.12744 | 0 | -6.051
-11.5 | -0.758 | 0.11837 | 0 | -6.406
-11 | -0.742 | 0.11087 | 0 | -6.691
-10.5 | -0.722 | 0.1007 | -0.001 | -7.175
-10 | -0.7 | 0.09357 | -0.001 | -7.483
-9.5 | -0.675 | 0.08725 | -0.002 | -7.731
-9 | -0.646 | 0.08061 | -0.002 | -8.015
-8.5 | -0.615 | 0.07501 | -0.003 | -8.198
-8 | -0.581 | 0.06867 | -0.003 | -8.462
-7.5 | -0.545 | 0.064 | -0.003 | -8.513
-7 | -0.506 | 0.05984 | -0.004 | -8.463
-6.5 | -0.466 | 0.05567 | -0.004 | -8.373
-6 | -0.424 | 0.0527 | -0.005 | -8.046
-5.5 | -0.381 | 0.04927 | -0.005 | -7.724
-5 | -0.336 | 0.04659 | -0.006 | -7.204
-4.5 | -0.289 | 0.04414 | -0.007 | -6.557
-4 | -0.243 | 0.0421 | -0.007 | -5.762
-3.5 | -0.195 | 0.04029 | -0.008 | -4.843
-3 | -0.147 | 0.0386 | -0.009 | -3.813
-2.5 | -0.099 | 0.03711 | -0.01 | -2.663
-2 | -0.061 | 0.01939 | -0.02 | -3.141
-1.5 | -0.001 | 0.01922 | -0.021 | -0.052
-1 | 0.058 | 0.01884 | -0.021 | 3.052
-0.5 | 0.116 | 0.01883 | -0.022 | 6.179
0 | 0.174 | 0.01904 | -0.023 | 9.158
0.5 | 0.233 | 0.01913 | -0.024 | 12.165
1 | 0.29 | 0.01927 | -0.025 | 15.064
1.5 | 0.348 | 0.01943 | -0.026 | 17.925
2 | 0.406 | 0.01964 | -0.028 | 20.679
2.5 | 0.464 | 0.01992 | -0.029 | 23.299
3 | 0.521 | 0.02023 | -0.03 | 25.77
3.5 | 0.578 | 0.02059 | -0.031 | 28.091
4 | 0.635 | 0.02098 | -0.032 | 30.257
4.5 | 0.692 | 0.02142 | -0.033 | 32.282
5 | 0.75 | 0.02193 | -0.034 | 34.199
5.5 | 0.817 | 0.02497 | -0.036 | 32.711
6 | 0.87 | 0.02582 | -0.037 | 33.693
6.5 | 0.921 | 0.02673 | -0.038 | 34.457
7 | 0.806 | 0.05337 | -0.021 | 15.095
7.5 | 0.843 | 0.05738 | -0.02 | 14.696
8 | 0.88 | 0.06124 | -0.02 | 14.376
8.5 | 0.913 | 0.06561 | -0.019 | 13.917
9 | 0.942 | 0.07061 | -0.018 | 13.34
9.5 | 0.968 | 0.07643 | -0.018 | 12.67
10 | 0.991 | 0.08138 | -0.018 | 12.179
10.5 | 1.01 | 0.08959 | -0.018 | 11.277
11 | 1.025 | 0.09542 | -0.018 | 10.743
11.5 | 1.036 | 0.10406 | -0.018 | 9.958
12 | 1.043 | 0.11152 | -0.018 | 9.35
12.5 | 1.045 | 0.11758 | -0.018 | 8.891
13 | 1.043 | 0.13019 | -0.018 | 8.014
13.5 | 1.033 | 0.1374 | -0.018 | 7.515
14 | 1.018 | 0.14677 | -0.018 | 6.934
14.5 | 0.999 | 0.16333 | -0.018 | 6.117
15 | 0.977 | 0.17727 | -0.018 | 5.512
15.5 | 0.952 | 0.18921 | -0.018 | 5.034
16 | 0.925 | 0.2109 | -0.018 | 4.388
16.5 | 0.897 | 0.21977 | -0.018 | 4.08
17 | 0.867 | 0.24062 | -0.018 | 3.601
17.5 | 0.835 | 0.25043 | -0.018 | 3.336

## 2. Re 50k Mach 0.00 (2)
BIGFOIL.COM POLAR EXPORT
NACA67-314 a=0.0
NACA67-314 a=0.0 |  |  |  | Cl Max: | 1.0945 | at alpha= | 9.5 | deg
XFOIL ncrit=9 |  |  |  | L/D Max: | 25.7766 | at alpha= | 8 | deg
Re: | 50000 |  |  | Cd Min: | 0.16088 | at alpha= | 14.5 | deg
Mach: | 0 |  |  | Cl=0 at alpha= | 0.28826 | deg
|  |  |  | @ Cl=0.1, Cd= | 0.043966
|  |  |  | @ Cl=0.4, Cd= | 0.053784
|  |  |  | @ Cl=0.6, Cd= | 0.16088
alpha (deg) | Cl | Cd | Cm | Cl/Cd
-5.5 | -0.7509 | 0.055 | 0.0161 | -13.6527
-5 | -0.7217 | 0.04887 | 0.021 | -14.7678
-4.5 | -0.6869 | 0.044 | 0.0247 | -15.6114
-4 | -0.6443 | 0.04004 | 0.028 | -16.0914
-3 | -0.1386 | 0.03772 | -0.028 | -3.6744
-2.5 | -0.1169 | 0.03759 | -0.0238 | -3.1099
-2 | -0.0953 | 0.03756 | -0.0196 | -2.5373
-1.5 | -0.0738 | 0.03764 | -0.0155 | -1.9607
-1 | -0.0525 | 0.03781 | -0.0113 | -1.3885
-0.5 | -0.0316 | 0.03809 | -0.0072 | -0.82961
0 | -0.0113 | 0.03846 | -0.0031 | -0.29381
0.5 | 0.0083 | 0.03894 | 0.001 | 0.21315
1 | 0.0272 | 0.03953 | 0.0051 | 0.68808
1.5 | 0.045 | 0.04023 | 0.0092 | 1.1186
2 | 0.0617 | 0.04106 | 0.0132 | 1.5027
2.5 | 0.0771 | 0.04202 | 0.0171 | 1.8348
3 | 0.0913 | 0.04311 | 0.021 | 2.1178
3.5 | 0.104 | 0.04436 | 0.0248 | 2.3445
4 | 0.1155 | 0.04576 | 0.0284 | 2.524
4.5 | 0.1257 | 0.04733 | 0.0318 | 2.6558
5 | 0.378 | 0.05346 | -0.0067 | 7.0707
5.5 | 0.4377 | 0.05434 | -0.0087 | 8.0548
6 | 0.5037 | 0.05452 | -0.0105 | 9.2388
6.5 | 0.5959 | 0.05274 | -0.0137 | 11.2988
7 | 0.7005 | 0.04738 | -0.0143 | 14.7847
8 | 0.8746 | 0.03393 | 0.0004 | 25.7766
8.5 | 0.9894 | 0.03983 | -0.0087 | 24.8406
9 | 1.0611 | 0.04492 | -0.0112 | 23.622
9.5 | 1.0945 | 0.04998 | -0.0079 | 21.8988
10 | 1.0873 | 0.05445 | 0.0018 | 19.9688
10.5 | 1.0797 | 0.05924 | 0.0108 | 18.2259
11 | 1.0698 | 0.06481 | 0.019 | 16.5067
11.5 | 1.0246 | 0.06887 | 0.0321 | 14.8773
12 | 0.9807 | 0.07377 | 0.0431 | 13.294
12.5 | 0.8513 | 0.08093 | 0.0547 | 10.519
13 | 0.7961 | 0.09214 | 0.0549 | 8.6401
13.5 | 0.7048 | 0.11439 | 0.0445 | 6.1614
14.5 | 0.5907 | 0.16088 | 0.0144 | 3.6717

## 3. Re 50k Mach 0.10 (1)
BIGFOIL.COM POLAR EXPORT
NACA67-314 a=0.0
NACA67-314 a=0.0 |  |  |  | Cl Max: | 1.036 | at alpha= | 12.5 | deg
JavaFoil+Calcfoil stall+Eppler ext transition |  |  |  | L/D Max: | 34.436 | at alpha= | 6.5 | deg
Re: | 50000 |  |  | Cd Min: | 0.01886 | at alpha= | -0.5 | deg
Mach: | 0.1 |  |  | Cl=0 at alpha= | -1.4915 | deg
|  |  |  | @ Cl=0.1, Cd= | 0.018863
|  |  |  | @ Cl=0.4, Cd= | 0.019688
|  |  |  | @ Cl=0.6, Cd= | 0.020783
alpha (deg) | Cl | Cd | Cm | Cl/Cd
-18 | -0.583 | 0.34645 | 0.004 | -1.682
-17.5 | -0.608 | 0.31703 | 0.004 | -1.919
-17 | -0.634 | 0.29028 | 0.004 | -2.183
-16.5 | -0.658 | 0.27706 | 0.003 | -2.376
-16 | -0.682 | 0.25439 | 0.003 | -2.68
-15.5 | -0.704 | 0.23594 | 0.003 | -2.982
-15 | -0.724 | 0.20745 | 0.002 | -3.488
-14.5 | -0.741 | 0.1896 | 0.002 | -3.91
-14 | -0.756 | 0.17703 | 0.002 | -4.269
-13.5 | -0.767 | 0.16745 | 0.001 | -4.58
-13 | -0.774 | 0.15646 | 0.001 | -4.95
-12.5 | -0.77 | 0.14179 | 0.001 | -5.431
-12 | -0.762 | 0.12959 | 0 | -5.882
-11.5 | -0.751 | 0.12085 | 0 | -6.217
-11 | -0.737 | 0.11218 | 0 | -6.568
-10.5 | -0.719 | 0.10413 | -0.001 | -6.905
-10 | -0.698 | 0.09297 | -0.001 | -7.506
-9.5 | -0.673 | 0.08751 | -0.002 | -7.695
-9 | -0.646 | 0.08012 | -0.002 | -8.061
-8.5 | -0.615 | 0.07494 | -0.003 | -8.211
-8 | -0.582 | 0.06919 | -0.003 | -8.411
-7.5 | -0.546 | 0.06472 | -0.003 | -8.439
-7 | -0.508 | 0.05992 | -0.004 | -8.478
-6.5 | -0.468 | 0.05609 | -0.004 | -8.339
-6 | -0.426 | 0.05304 | -0.005 | -8.026
-5.5 | -0.382 | 0.04951 | -0.005 | -7.718
-5 | -0.337 | 0.0468 | -0.006 | -7.204
-4.5 | -0.291 | 0.04434 | -0.007 | -6.557
-4 | -0.244 | 0.04223 | -0.007 | -5.772
-3.5 | -0.196 | 0.04029 | -0.008 | -4.865
-3 | -0.148 | 0.03868 | -0.009 | -3.823
-2.5 | -0.099 | 0.03711 | -0.01 | -2.677
-2 | -0.061 | 0.01942 | -0.02 | -3.151
-1.5 | -0.001 | 0.01927 | -0.021 | -0.052
-1 | 0.058 | 0.01887 | -0.021 | 3.064
-0.5 | 0.117 | 0.01886 | -0.022 | 6.198
0 | 0.175 | 0.01908 | -0.023 | 9.185
0.5 | 0.234 | 0.01918 | -0.024 | 12.192
1 | 0.292 | 0.01932 | -0.026 | 15.1
1.5 | 0.35 | 0.01949 | -0.027 | 17.964
2 | 0.408 | 0.01972 | -0.028 | 20.702
2.5 | 0.466 | 0.01998 | -0.029 | 23.338
3 | 0.524 | 0.02028 | -0.03 | 25.832
3.5 | 0.581 | 0.02065 | -0.031 | 28.151
4 | 0.638 | 0.02105 | -0.032 | 30.308
4.5 | 0.695 | 0.02151 | -0.033 | 32.316
5 | 0.753 | 0.022 | -0.034 | 34.251
5.5 | 0.821 | 0.0251 | -0.036 | 32.694
6 | 0.874 | 0.02599 | -0.037 | 33.612
6.5 | 0.925 | 0.02685 | -0.038 | 34.436
7 | 0.809 | 0.05362 | -0.021 | 15.082
7.5 | 0.847 | 0.05784 | -0.02 | 14.636
8 | 0.883 | 0.06168 | -0.02 | 14.322
8.5 | 0.916 | 0.06621 | -0.019 | 13.829
9 | 0.944 | 0.07122 | -0.018 | 13.253
9.5 | 0.969 | 0.07596 | -0.018 | 12.761
10 | 0.991 | 0.08284 | -0.018 | 11.966
10.5 | 1.009 | 0.09043 | -0.018 | 11.157
11 | 1.022 | 0.0981 | -0.018 | 10.423
11.5 | 1.031 | 0.10503 | -0.018 | 9.818
12 | 1.035 | 0.11285 | -0.018 | 9.175
12.5 | 1.036 | 0.11922 | -0.018 | 8.686
13 | 1.03 | 0.13361 | -0.018 | 7.713
13.5 | 1.016 | 0.13975 | -0.018 | 7.271
14 | 0.997 | 0.15284 | -0.018 | 6.525
14.5 | 0.974 | 0.16901 | -0.018 | 5.766
15 | 0.948 | 0.18674 | -0.018 | 5.078
15.5 | 0.919 | 0.20009 | -0.018 | 4.593
16 | 0.888 | 0.22164 | -0.018 | 4.005
16.5 | 0.854 | 0.22436 | -0.018 | 3.808
17 | 0.82 | 0.24924 | -0.018 | 3.29
17.5 | 0.785 | 0.2683 | -0.018 | 2.925

## 4. Re 50k Mach 0.10 (2)
BIGFOIL.COM POLAR EXPORT
NACA67-314 a=0.0
NACA67-314 a=0.0 |  |  |  | Cl Max: | 1.0927 | at alpha= | 9.5 | deg
XFOIL ncrit=9 |  |  |  | L/D Max: | 25.3347 | at alpha= | 8 | deg
Re: | 50000 |  |  | Cd Min: | 0.16145 | at alpha= | 14.5 | deg
Mach: | 0.1 |  |  | Cl=0 at alpha= | 0.2904 | deg
|  |  |  | @ Cl=0.1, Cd= | 0.044157
|  |  |  | @ Cl=0.4, Cd= | 0.053877
|  |  |  | @ Cl=0.6, Cd= | 0.16145
alpha (deg) | Cl | Cd | Cm | Cl/Cd
-10.5 | -0.4784 | 0.12529 | -0.0228 | -3.8183
-10 | -0.4826 | 0.12036 | -0.0183 | -4.0096
-9.5 | -0.4659 | 0.11428 | -0.0137 | -4.0768
-9 | -0.4924 | 0.11119 | -0.0074 | -4.4285
-8.5 | -0.4568 | 0.10547 | -0.0019 | -4.3311
-8 | -0.4242 | 0.10092 | 0.0042 | -4.2033
-6.5 | -0.5737 | 0.08027 | 0.0147 | -7.1471
-6 | -0.7181 | 0.07094 | 0.0236 | -10.1226
-5.5 | -0.7523 | 0.05555 | 0.0156 | -13.5428
-5 | -0.7244 | 0.0494 | 0.0207 | -14.664
-4.5 | -0.6903 | 0.04446 | 0.0244 | -15.5263
-4 | -0.6483 | 0.04041 | 0.0279 | -16.0431
-3 | -0.1396 | 0.03788 | -0.0282 | -3.6853
-2.5 | -0.1177 | 0.03774 | -0.024 | -3.1187
-2 | -0.096 | 0.03772 | -0.0198 | -2.5451
-1.5 | -0.0743 | 0.03779 | -0.0156 | -1.9661
-1 | -0.0529 | 0.03797 | -0.0114 | -1.3932
-0.5 | -0.0319 | 0.03825 | -0.0073 | -0.83399
0 | -0.0115 | 0.03863 | -0.0031 | -0.2977
0.5 | 0.0083 | 0.03911 | 0.001 | 0.21222
1 | 0.0272 | 0.03971 | 0.0051 | 0.68497
1.5 | 0.0451 | 0.04042 | 0.0091 | 1.1158
2 | 0.0619 | 0.04126 | 0.0132 | 1.5002
2.5 | 0.0775 | 0.04223 | 0.0171 | 1.8352
3 | 0.0917 | 0.04334 | 0.021 | 2.1158
3.5 | 0.1046 | 0.04461 | 0.0247 | 2.3448
4 | 0.1162 | 0.04603 | 0.0283 | 2.5244
4.5 | 0.1264 | 0.04762 | 0.0317 | 2.6543
5 | 0.3716 | 0.05343 | -0.0054 | 6.9549
5.5 | 0.439 | 0.05449 | -0.0086 | 8.0565
6 | 0.5143 | 0.05456 | -0.0115 | 9.4263
6.5 | 0.5953 | 0.05293 | -0.0131 | 11.2469
7 | 0.7206 | 0.04608 | -0.0149 | 15.638
8 | 0.8743 | 0.03451 | 0.0015 | 25.3347
8.5 | 0.9921 | 0.04035 | -0.0077 | 24.5874
9 | 1.0619 | 0.04557 | -0.0099 | 23.3026
9.5 | 1.0927 | 0.0507 | -0.0061 | 21.5523
10 | 1.0812 | 0.05515 | 0.0041 | 19.6047
10.5 | 1.0612 | 0.05974 | 0.0148 | 17.7636
11 | 1.0634 | 0.06569 | 0.0211 | 16.1882
11.5 | 1.0161 | 0.06961 | 0.0343 | 14.597
12 | 0.9714 | 0.07464 | 0.045 | 13.0145
12.5 | 0.8389 | 0.08237 | 0.0555 | 10.1845
13 | 0.7896 | 0.09365 | 0.0552 | 8.4314
14.5 | 0.5903 | 0.16145 | 0.0146 | 3.6562

## 5. Re 50k Mach 0.25 (1)
BIGFOIL.COM POLAR EXPORT
NACA67-314 a=0.0
NACA67-314 a=0.0 |  |  |  | Cl Max: | 0.992 | at alpha= | 10.5 | deg
JavaFoil+Calcfoil stall+Eppler ext transition |  |  |  | L/D Max: | 34.386 | at alpha= | 5 | deg
Re: | 50000 |  |  | Cd Min: | 0.01913 | at alpha= | -0.5 | deg
Mach: | 0.25 |  |  | Cl=0 at alpha= | -1.4917 | deg
|  |  |  | @ Cl=0.1, Cd= | 0.019133
|  |  |  | @ Cl=0.4, Cd= | 0.019936
|  |  |  | @ Cl=0.6, Cd= | 0.021033
alpha (deg) | Cl | Cd | Cm | Cl/Cd
-16.5 | -0.279 | 0.50862 | 0.004 | -0.549
-16 | -0.35 | 0.40702 | 0.003 | -0.861
-15.5 | -0.414 | 0.36661 | 0.003 | -1.13
-15 | -0.473 | 0.32333 | 0.002 | -1.463
-14.5 | -0.527 | 0.27212 | 0.002 | -1.937
-14 | -0.576 | 0.24133 | 0.002 | -2.387
-13.5 | -0.619 | 0.21534 | 0.001 | -2.874
-13 | -0.656 | 0.19417 | 0.001 | -3.376
-12.5 | -0.673 | 0.17799 | 0.001 | -3.78
-12 | -0.684 | 0.15469 | 0 | -4.425
-11.5 | -0.691 | 0.14335 | 0 | -4.818
-11 | -0.691 | 0.12637 | 0 | -5.469
-10.5 | -0.686 | 0.11573 | -0.001 | -5.927
-10 | -0.675 | 0.10167 | -0.001 | -6.644
-9.5 | -0.66 | 0.09478 | -0.002 | -6.961
-9 | -0.639 | 0.08623 | -0.002 | -7.412
-8.5 | -0.614 | 0.08004 | -0.003 | -7.671
-8 | -0.585 | 0.07275 | -0.003 | -8.037
-7.5 | -0.552 | 0.06766 | -0.003 | -8.152
-7 | -0.515 | 0.06266 | -0.004 | -8.223
-6.5 | -0.476 | 0.05808 | -0.004 | -8.197
-6 | -0.434 | 0.05433 | -0.005 | -7.996
-5.5 | -0.391 | 0.05067 | -0.006 | -7.71
-5 | -0.345 | 0.0477 | -0.006 | -7.236
-4.5 | -0.298 | 0.04507 | -0.007 | -6.611
-4 | -0.25 | 0.04241 | -0.007 | -5.893
-3.5 | -0.201 | 0.04063 | -0.008 | -4.95
-3 | -0.152 | 0.03899 | -0.009 | -3.892
-2.5 | -0.102 | 0.03758 | -0.01 | -2.711
-2 | -0.063 | 0.0197 | -0.02 | -3.188
-1.5 | -0.001 | 0.01954 | -0.021 | -0.053
-1 | 0.059 | 0.01914 | -0.022 | 3.101
-0.5 | 0.12 | 0.01913 | -0.023 | 6.278
0 | 0.18 | 0.01935 | -0.024 | 9.306
0.5 | 0.24 | 0.01947 | -0.025 | 12.343
1 | 0.3 | 0.01962 | -0.026 | 15.275
1.5 | 0.36 | 0.01976 | -0.027 | 18.197
2 | 0.419 | 0.02002 | -0.028 | 20.938
2.5 | 0.479 | 0.02028 | -0.03 | 23.617
3 | 0.538 | 0.02062 | -0.031 | 26.093
3.5 | 0.597 | 0.02101 | -0.032 | 28.402
4 | 0.655 | 0.02146 | -0.033 | 30.526
4.5 | 0.714 | 0.02196 | -0.034 | 32.518
5 | 0.774 | 0.02251 | -0.035 | 34.386
5.5 | 0.841 | 0.02584 | -0.037 | 32.545
6 | 0.894 | 0.02676 | -0.038 | 33.414
6.5 | 0.946 | 0.02771 | -0.039 | 34.116
7 | 0.826 | 0.05487 | -0.021 | 15.05
7.5 | 0.864 | 0.05857 | -0.02 | 14.746
8 | 0.898 | 0.06324 | -0.019 | 14.201
8.5 | 0.927 | 0.06829 | -0.019 | 13.577
9 | 0.952 | 0.07455 | -0.018 | 12.764
9.5 | 0.971 | 0.0792 | -0.018 | 12.261
10 | 0.985 | 0.08879 | -0.018 | 11.091
10.5 | 0.992 | 0.09401 | -0.018 | 10.552
11 | 0.992 | 0.10306 | -0.018 | 9.626
11.5 | 0.985 | 0.11624 | -0.018 | 8.473
12 | 0.97 | 0.12986 | -0.018 | 7.472
12.5 | 0.948 | 0.14249 | -0.018 | 6.654
13 | 0.917 | 0.15746 | -0.017 | 5.827
13.5 | 0.872 | 0.17267 | -0.017 | 5.047
14 | 0.818 | 0.19338 | -0.017 | 4.229
14.5 | 0.757 | 0.22627 | -0.017 | 3.346
15 | 0.69 | 0.25919 | -0.017 | 2.663
15.5 | 0.618 | 0.29275 | -0.016 | 2.112

## 6. Re 50k Mach 0.25 (2)
BIGFOIL.COM POLAR EXPORT
NACA67-314 a=0.0
NACA67-314 a=0.0 |  |  |  | Cl Max: | 1.0788 | at alpha= | 9.5 | deg
XFOIL ncrit=9 |  |  |  | L/D Max: | 26.0101 | at alpha= | 7.5 | deg
Re: | 50000 |  |  | Cd Min: | 0.14444 | at alpha= | 14.5 | deg
Mach: | 0.25 |  |  | Cl=0 at alpha= | 0.30542 | deg
|  |  |  | @ Cl=0.1, Cd= | 0.045209
|  |  |  | @ Cl=0.4, Cd= | 0.054572
|  |  |  | @ Cl=0.6, Cd= | 0.14444
alpha (deg) | Cl | Cd | Cm | Cl/Cd
-10.5 | -0.4485 | 0.12709 | -0.0222 | -3.529
-10 | -0.451 | 0.12209 | -0.0183 | -3.694
-9.5 | -0.4584 | 0.11764 | -0.0138 | -3.8966
-9 | -0.4476 | 0.1122 | -0.0089 | -3.9893
-8.5 | -0.4359 | 0.10746 | -0.0032 | -4.0564
-6.5 | -0.6219 | 0.08044 | 0.0104 | -7.7312
-6 | -0.753 | 0.06958 | 0.0135 | -10.8221
-5.5 | -0.7575 | 0.05839 | 0.0132 | -12.9731
-5 | -0.7379 | 0.05227 | 0.0189 | -14.1171
-4.5 | -0.7076 | 0.04695 | 0.0232 | -15.0714
-4 | -0.669 | 0.04245 | 0.0271 | -15.7597
-3.5 | -0.6238 | 0.03889 | 0.0298 | -16.0401
-3 | -0.1453 | 0.03872 | -0.0292 | -3.7526
-2.5 | -0.1222 | 0.03858 | -0.0248 | -3.1674
-2 | -0.0996 | 0.03855 | -0.0204 | -2.5837
-1.5 | -0.0773 | 0.03863 | -0.0162 | -2.001
-1 | -0.0552 | 0.03882 | -0.0119 | -1.4219
-0.5 | -0.0335 | 0.03911 | -0.0077 | -0.85656
0 | -0.0124 | 0.03952 | -0.0034 | -0.31377
0.5 | 0.0079 | 0.04005 | 0.0007 | 0.19725
1 | 0.0275 | 0.04069 | 0.0049 | 0.67584
1.5 | 0.0459 | 0.04146 | 0.009 | 1.1071
2 | 0.0633 | 0.04236 | 0.0131 | 1.4943
2.5 | 0.0794 | 0.04341 | 0.017 | 1.8291
3 | 0.0941 | 0.04461 | 0.0209 | 2.1094
3.5 | 0.1075 | 0.04597 | 0.0246 | 2.3385
4 | 0.1196 | 0.0475 | 0.0282 | 2.5179
4.5 | 0.3262 | 0.05304 | -0.0037 | 6.1501
5 | 0.4033 | 0.05464 | -0.0088 | 7.381
5.5 | 0.4807 | 0.05539 | -0.0125 | 8.6785
6 | 0.5366 | 0.05518 | -0.0119 | 9.7245
6.5 | 0.6379 | 0.05214 | -0.0141 | 12.2344
7 | 0.8252 | 0.03712 | -0.014 | 22.2306
7.5 | 0.8768 | 0.03371 | -0.0025 | 26.0101
8 | 0.8998 | 0.03764 | 0.0041 | 23.9054
8.5 | 1.0314 | 0.04421 | -0.0068 | 23.3296
9 | 1.0594 | 0.04906 | -0.002 | 21.594
9.5 | 1.0788 | 0.05452 | 0.0033 | 19.7872
10 | 1.0434 | 0.05844 | 0.0165 | 17.8542
10.5 | 0.9965 | 0.06203 | 0.0305 | 16.0648
11 | 0.9471 | 0.06625 | 0.0426 | 14.2958
11.5 | 0.8917 | 0.07185 | 0.0521 | 12.4106
12 | 0.8371 | 0.07966 | 0.0572 | 10.5084
12.5 | 0.7943 | 0.08962 | 0.058 | 8.863
13 | 0.6867 | 0.1111 | 0.047 | 6.1809
13.5 | 0.6131 | 0.13647 | 0.0308 | 4.4926
14 | 0.4077 | 0.13992 | 0.025 | 2.9138
14.5 | 0.413 | 0.14444 | 0.0243 | 2.8593

## 7. Re 50k Mach 0.50 (1)
BIGFOIL.COM POLAR EXPORT
NACA67-314 a=0.0
NACA67-314 a=0.0 |  |  |  | Cl Max: | 1.17 | at alpha= | 20 | deg
JavaFoil+Calcfoil stall+Eppler ext transition |  |  |  | L/D Max: | 33.065 | at alpha= | 4.5 | deg
Re: | 50000 |  |  | Cd Min: | 0.02028 | at alpha= | -0.5 | deg
Mach: | 0.5 |  |  | Cl=0 at alpha= | -1.4928 | deg
|  |  |  | @ Cl=0.1, Cd= | 0.020419
|  |  |  | @ Cl=0.4, Cd= | 0.021107
|  |  |  | @ Cl=0.6, Cd= | 0.02225
alpha (deg) | Cl | Cd | Cm | Cl/Cd
-20 | -1.016 | 0.41895 | 0.01 | -2.424
-19.5 | -0.989 | 0.4107 | 0.01 | -2.409
-19 | -0.96 | 0.40902 | 0.009 | -2.347
-18.5 | -0.933 | 0.41405 | 0.008 | -2.254
-18 | -0.907 | 0.39725 | 0.007 | -2.282
-17.5 | -0.88 | 0.39371 | 0.007 | -2.235
-17 | -0.853 | 0.38128 | 0.006 | -2.238
-16.5 | -0.826 | 0.37558 | 0.006 | -2.201
-16 | -0.8 | 0.3713 | 0.005 | -2.154
-15.5 | -0.771 | 0.34532 | 0.004 | -2.232
-15 | -0.744 | 0.31863 | 0.004 | -2.334
-14.5 | -0.717 | 0.32179 | 0.003 | -2.227
-14 | -0.69 | 0.31726 | 0.003 | -2.174
-13.5 | -0.663 | 0.31263 | 0.002 | -2.12
-13 | -0.635 | 0.29143 | 0.002 | -2.181
-12.5 | -0.607 | 0.2928 | 0.001 | -2.072
-12 | -0.58 | 0.28178 | 0 | -2.057
-11.5 | -0.552 | 0.27395 | 0 | -2.016
-11 | -0.525 | 0.26274 | -0.001 | -1.998
-10.5 | -0.498 | 0.25114 | -0.001 | -1.982
-10 | -0.47 | 0.25707 | -0.002 | -1.829
-9.5 | -0.442 | 0.23115 | -0.002 | -1.912
-9 | -0.415 | 0.22268 | -0.002 | -1.862
-8.5 | -0.387 | 0.21871 | -0.003 | -1.77
-8 | -0.36 | 0.19544 | -0.003 | -1.84
-7.5 | -0.332 | 0.15319 | -0.003 | -2.165
-7 | -0.453 | 0.09239 | -0.004 | -4.906
-6.5 | -0.473 | 0.07331 | -0.005 | -6.457
-6 | -0.454 | 0.06461 | -0.005 | -7.023
-5.5 | -0.419 | 0.05704 | -0.006 | -7.347
-5 | -0.376 | 0.05206 | -0.007 | -7.22
-4.5 | -0.327 | 0.04806 | -0.007 | -6.807
-4 | -0.276 | 0.04501 | -0.008 | -6.132
-3.5 | -0.223 | 0.04255 | -0.009 | -5.239
-3 | -0.169 | 0.04057 | -0.01 | -4.157
-2.5 | -0.113 | 0.03893 | -0.011 | -2.913
-2 | -0.058 | 0.03742 | -0.012 | -1.537
-1.5 | -0.001 | 0.02074 | -0.024 | -0.055
-1 | 0.068 | 0.02055 | -0.025 | 3.306
-0.5 | 0.134 | 0.02028 | -0.026 | 6.609
0 | 0.201 | 0.02053 | -0.027 | 9.794
0.5 | 0.268 | 0.02069 | -0.028 | 12.966
1 | 0.334 | 0.02089 | -0.029 | 16.011
1.5 | 0.401 | 0.02111 | -0.03 | 19.004
2 | 0.468 | 0.02139 | -0.032 | 21.872
2.5 | 0.534 | 0.02179 | -0.033 | 24.523
3 | 0.6 | 0.02225 | -0.034 | 26.968
3.5 | 0.665 | 0.02278 | -0.035 | 29.189
4 | 0.732 | 0.02336 | -0.037 | 31.32
4.5 | 0.798 | 0.02412 | -0.038 | 33.065
5 | 0.869 | 0.02811 | -0.04 | 30.896
5.5 | 0.925 | 0.02944 | -0.041 | 31.433
6 | 0.814 | 0.05173 | -0.022 | 15.733
6.5 | 0.851 | 0.05659 | -0.021 | 15.031
7 | 0.88 | 0.0615 | -0.021 | 14.303
7.5 | 0.894 | 0.06991 | -0.018 | 12.79
8 | 0.887 | 0.08078 | -0.017 | 10.978
8.5 | 0.778 | 0.11027 | -0.017 | 7.052
9 | 0.575 | 0.18901 | -0.018 | 3.044
9.5 | 0.602 | 0.20614 | -0.018 | 2.922
10 | 0.63 | 0.21947 | -0.022 | 2.871
10.5 | 0.657 | 0.23821 | -0.022 | 2.758
11 | 0.685 | 0.24912 | -0.026 | 2.75
11.5 | 0.712 | 0.28016 | -0.026 | 2.541
12 | 0.739 | 0.27204 | -0.027 | 2.716
12.5 | 0.765 | 0.27757 | -0.027 | 2.758
13 | 0.794 | 0.32656 | -0.03 | 2.431
13.5 | 0.82 | 0.32999 | -0.031 | 2.486
14 | 0.847 | 0.33482 | -0.031 | 2.529
14.5 | 0.874 | 0.33007 | -0.032 | 2.647
15 | 0.902 | 0.36932 | -0.035 | 2.443
15.5 | 0.929 | 0.39229 | -0.036 | 2.367
16 | 0.955 | 0.38635 | -0.036 | 2.472
16.5 | 0.981 | 0.38936 | -0.037 | 2.52
17 | 1.01 | 0.39894 | -0.04 | 2.533
17.5 | 1.036 | 0.42451 | -0.041 | 2.442
18 | 1.063 | 0.42185 | -0.041 | 2.519
18.5 | 1.089 | 0.42738 | -0.042 | 2.548
19 | 1.118 | 0.46809 | -0.045 | 2.389
19.5 | 1.144 | 0.44628 | -0.045 | 2.564
20 | 1.17 | 0.47357 | -0.046 | 2.471

## 8. Re 50k Mach 0.50 (2)
BIGFOIL.COM POLAR EXPORT
NACA67-314 a=0.0
NACA67-314 a=0.0 |  |  |  | Cl Max: | 0.9282 | at alpha= | 8.5 | deg
XFOIL ncrit=9 |  |  |  | L/D Max: | 21.8676 | at alpha= | 7 | deg
Re: | 50000 |  |  | Cd Min: | 0.15863 | at alpha= | 13.5 | deg
Mach: | 0.5 |  |  | Cl=0 at alpha= | 0.39083 | deg
|  |  |  | @ Cl=0.1, Cd= | 0.049068
|  |  |  | @ Cl=0.4, Cd= | 0.057719
|  |  |  | @ Cl=0.6, Cd= | 0.15863
alpha (deg) | Cl | Cd | Cm | Cl/Cd
-10 | -0.4457 | 0.13573 | -0.0186 | -3.2837
-9.5 | -0.4409 | 0.12978 | -0.0148 | -3.3973
-9 | -0.4319 | 0.12425 | -0.0103 | -3.4761
-8.5 | -0.4087 | 0.1178 | -0.0062 | -3.4694
-8 | -0.3923 | 0.11223 | -0.0022 | -3.4955
-6.5 | -0.66 | 0.08244 | -0.0155 | -8.0058
-6 | -0.7049 | 0.07574 | -0.0082 | -9.3068
-5.5 | -0.7327 | 0.06932 | -0.0005 | -10.5698
-5 | -0.7503 | 0.06295 | 0.0075 | -11.919
-4.5 | -0.7472 | 0.05712 | 0.0148 | -13.0812
-4 | -0.7302 | 0.05146 | 0.0212 | -14.1897
-3.5 | -0.7017 | 0.04658 | 0.027 | -15.0644
-3 | -0.6604 | 0.0426 | 0.0314 | -15.5023
-2 | -0.1173 | 0.04223 | -0.0237 | -2.7776
-1.5 | -0.0914 | 0.04233 | -0.0188 | -2.1592
-1 | -0.0663 | 0.04256 | -0.014 | -1.5578
-0.5 | -0.0417 | 0.04295 | -0.0093 | -0.9709
0 | -0.0179 | 0.04348 | -0.0047 | -0.41168
0.5 | 0.005 | 0.04417 | -0.0002 | 0.1132
1 | 0.027 | 0.04501 | 0.0042 | 0.59987
1.5 | 0.0478 | 0.04602 | 0.0085 | 1.0387
2 | 0.0673 | 0.04721 | 0.0127 | 1.4255
2.5 | 0.0856 | 0.04858 | 0.0167 | 1.762
3 | 0.1904 | 0.05213 | 0.0027 | 3.6524
3.5 | 0.2844 | 0.05488 | -0.0069 | 5.1822
4 | 0.357 | 0.05683 | -0.0111 | 6.2819
4.5 | 0.4286 | 0.05831 | -0.014 | 7.3504
5 | 0.4842 | 0.05912 | -0.0134 | 8.1901
5.5 | 0.5606 | 0.05887 | -0.0139 | 9.5227
6 | 0.6461 | 0.05659 | -0.012 | 11.4172
6.5 | 0.8599 | 0.03934 | -0.004 | 21.8582
7 | 0.8817 | 0.04032 | 0.0087 | 21.8676
7.5 | 0.9107 | 0.04428 | 0.0157 | 20.5668
8.5 | 0.9282 | 0.05426 | 0.0304 | 17.1065
9 | 0.8956 | 0.05975 | 0.0398 | 14.9891
9.5 | 0.8389 | 0.06625 | 0.0482 | 12.6626
10 | 0.7752 | 0.07458 | 0.0532 | 10.3942
10.5 | 0.7086 | 0.08563 | 0.0535 | 8.2751
11 | 0.6575 | 0.09822 | 0.0502 | 6.6942
11.5 | 0.6214 | 0.11063 | 0.0461 | 5.6169
12 | 0.6014 | 0.12136 | 0.043 | 4.9555
12.5 | 0.5966 | 0.13118 | 0.0406 | 4.5479
13 | 0.5968 | 0.14091 | 0.0379 | 4.2353
13.5 | 0.5455 | 0.15863 | 0.0223 | 3.4388

## 9. Re 100k Mach 0.00 (1)
BIGFOIL.COM POLAR EXPORT
NACA67-314 a=0.0
NACA67-314 a=0.0 |  |  |  | Cl Max: | 1.064 | at alpha= | 8 | deg
JavaFoil+Calcfoil stall+Eppler ext transition |  |  |  | L/D Max: | 47.207 | at alpha= | 5 | deg
Re: | 100000 |  |  | Cd Min: | 0.01364 | at alpha= | -0.5 | deg
Mach: | 0 |  |  | Cl=0 at alpha= | -1.4915 | deg
|  |  |  | @ Cl=0.1, Cd= | 0.013654
|  |  |  | @ Cl=0.4, Cd= | 0.014368
|  |  |  | @ Cl=0.6, Cd= | 0.015189
alpha (deg) | Cl | Cd | Cm | Cl/Cd
-18 | -0.632 | 0.25455 | 0.004 | -2.482
-17.5 | -0.654 | 0.23699 | 0.004 | -2.761
-17 | -0.676 | 0.22938 | 0.004 | -2.948
-16.5 | -0.697 | 0.20954 | 0.003 | -3.327
-16 | -0.717 | 0.19544 | 0.003 | -3.669
-15.5 | -0.735 | 0.18427 | 0.003 | -3.989
-15 | -0.751 | 0.16772 | 0.003 | -4.48
-14.5 | -0.765 | 0.155 | 0.002 | -4.937
-14 | -0.776 | 0.14503 | 0.002 | -5.352
-13.5 | -0.784 | 0.13776 | 0.001 | -5.69
-13 | -0.788 | 0.12688 | 0.001 | -6.212
-12.5 | -0.781 | 0.11948 | 0.001 | -6.54
-12 | -0.771 | 0.11078 | 0 | -6.963
-11.5 | -0.758 | 0.10139 | 0 | -7.479
-11 | -0.742 | 0.09386 | 0 | -7.906
-10.5 | -0.723 | 0.08864 | -0.001 | -8.153
-10 | -0.7 | 0.08179 | -0.001 | -8.562
-9.5 | -0.675 | 0.07579 | -0.002 | -8.902
-9 | -0.646 | 0.07137 | -0.002 | -9.055
-8.5 | -0.615 | 0.06586 | -0.003 | -9.337
-8 | -0.581 | 0.0614 | -0.003 | -9.466
-7.5 | -0.545 | 0.05779 | -0.004 | -9.43
-7 | -0.507 | 0.05381 | -0.004 | -9.414
-6.5 | -0.466 | 0.05071 | -0.004 | -9.195
-6 | -0.424 | 0.04753 | -0.005 | -8.924
-5.5 | -0.381 | 0.04467 | -0.006 | -8.522
-5 | -0.336 | 0.04219 | -0.006 | -7.961
-4.5 | -0.29 | 0.04003 | -0.007 | -7.236
-4 | -0.243 | 0.03814 | -0.008 | -6.365
-3.5 | -0.195 | 0.03642 | -0.008 | -5.363
-3 | -0.148 | 0.03463 | -0.009 | -4.261
-2.5 | -0.121 | 0.0158 | -0.019 | -7.641
-2 | -0.061 | 0.01555 | -0.02 | -3.923
-1.5 | -0.001 | 0.01534 | -0.021 | -0.065
-1 | 0.058 | 0.01369 | -0.021 | 4.21
-0.5 | 0.117 | 0.01364 | -0.022 | 8.547
0 | 0.175 | 0.0139 | -0.023 | 12.571
0.5 | 0.233 | 0.01397 | -0.025 | 16.697
1 | 0.291 | 0.01408 | -0.026 | 20.658
1.5 | 0.349 | 0.01421 | -0.027 | 24.557
2 | 0.407 | 0.01439 | -0.028 | 28.292
2.5 | 0.465 | 0.01458 | -0.029 | 31.882
3 | 0.522 | 0.01482 | -0.03 | 35.261
3.5 | 0.58 | 0.01508 | -0.031 | 38.443
4 | 0.637 | 0.01539 | -0.032 | 41.361
4.5 | 0.694 | 0.01569 | -0.033 | 44.221
5 | 0.755 | 0.01598 | -0.035 | 47.207
5.5 | 0.818 | 0.02085 | -0.036 | 39.261
6 | 0.871 | 0.02157 | -0.038 | 40.407
6.5 | 0.923 | 0.02239 | -0.039 | 41.212
7 | 0.972 | 0.02329 | -0.04 | 41.751
7.5 | 1.019 | 0.02414 | -0.041 | 42.235
8 | 1.064 | 0.02528 | -0.042 | 42.084
8.5 | 0.916 | 0.05963 | -0.022 | 15.353
9 | 0.944 | 0.06421 | -0.02 | 14.701
9.5 | 0.969 | 0.06902 | -0.019 | 14.041
10 | 0.991 | 0.07442 | -0.018 | 13.322
10.5 | 1.01 | 0.07943 | -0.018 | 12.722
11 | 1.025 | 0.08493 | -0.018 | 12.073
11.5 | 1.036 | 0.09159 | -0.019 | 11.315
12 | 1.043 | 0.09855 | -0.018 | 10.582
12.5 | 1.046 | 0.1071 | -0.019 | 9.763
13 | 1.044 | 0.11362 | -0.019 | 9.185

## 10. Re 100k Mach 0.00 (2)
BIGFOIL.COM POLAR EXPORT
NACA67-314 a=0.0
NACA67-314 a=0.0 |  |  |  | Cl Max: | 1.1345 | at alpha= | 10.5 | deg
XFOIL ncrit=9 |  |  |  | L/D Max: | 44.565 | at alpha= | 6.5 | deg
Re: | 100000 |  |  | Cd Min: | 0.16067 | at alpha= | 15.5 | deg
Mach: | 0 |  |  | Cl=0 at alpha= | -0.32376 | deg
|  |  |  | @ Cl=0.1, Cd= | 0.036288
|  |  |  | @ Cl=0.4, Cd= | 0.038175
|  |  |  | @ Cl=0.6, Cd= | 0.036431
alpha (deg) | Cl | Cd | Cm | Cl/Cd
-12.5 | -0.5069 | 0.13831 | -0.042 | -3.665
-12 | -0.4794 | 0.13046 | -0.0361 | -3.6747
-11.5 | -0.4846 | 0.12529 | -0.0343 | -3.8678
-11 | -0.5343 | 0.11905 | -0.0381 | -4.488
-10.5 | -0.537 | 0.11154 | -0.0354 | -4.8144
-10 | -0.54 | 0.10614 | -0.0325 | -5.0876
-9.5 | -0.5989 | 0.09799 | -0.0345 | -6.1118
-9 | -0.675 | 0.0933 | -0.0274 | -7.2347
-8.5 | -0.7584 | 0.09063 | -0.0154 | -8.3681
-8 | -0.7352 | 0.08147 | -0.0132 | -9.0242
-7.5 | -0.7982 | 0.07971 | -0.0013 | -10.0138
-7 | -0.775 | 0.07079 | 0.001 | -10.9479
-6 | -0.7869 | 0.06023 | 0.0142 | -13.0649
-4.5 | -0.6984 | 0.03883 | 0.0303 | -17.9861
-4 | -0.6577 | 0.03443 | 0.0335 | -19.1025
-3.5 | -0.6154 | 0.03186 | 0.036 | -19.3158
-3 | -0.5703 | 0.02984 | 0.038 | -19.1119
-2.5 | -0.5255 | 0.02807 | 0.0396 | -18.7211
-1.5 | -0.0743 | 0.0347 | -0.0155 | -2.1412
-1 | -0.0529 | 0.03494 | -0.0115 | -1.514
-0.5 | -0.0319 | 0.03529 | -0.0075 | -0.90394
0 | 0.0586 | 0.03588 | -0.0176 | 1.6332
0.5 | 0.1409 | 0.03669 | -0.0254 | 3.8403
1 | 0.2036 | 0.03707 | -0.029 | 5.4923
1.5 | 0.2704 | 0.03763 | -0.033 | 7.1858
2 | 0.3302 | 0.03797 | -0.0353 | 8.6963
2.5 | 0.3976 | 0.03818 | -0.0386 | 10.4138
3 | 0.4565 | 0.03806 | -0.04 | 11.9942
3.5 | 0.5336 | 0.03755 | -0.0439 | 14.2104
4 | 0.5897 | 0.03674 | -0.0438 | 16.0506
5 | 0.7549 | 0.03179 | -0.049 | 23.7465
5.5 | 0.8115 | 0.02803 | -0.045 | 28.9511
6 | 0.8713 | 0.02415 | -0.0411 | 36.0787
6.5 | 0.9733 | 0.02184 | -0.045 | 44.565
7 | 0.9403 | 0.02391 | -0.0292 | 39.3266
7.5 | 0.9102 | 0.02672 | -0.0153 | 34.0644
8 | 0.906 | 0.02907 | -0.006 | 31.1662
8.5 | 0.9254 | 0.03123 | -0.0004 | 29.6318
9 | 0.9625 | 0.03345 | 0.0024 | 28.7743
9.5 | 1.0651 | 0.03845 | -0.0065 | 27.7009
10 | 1.0945 | 0.04172 | -0.0022 | 26.2344
10.5 | 1.1345 | 0.04736 | -0.0013 | 23.9548
11 | 1.1192 | 0.05068 | 0.0098 | 22.0837
11.5 | 1.0858 | 0.05353 | 0.0233 | 20.284
12 | 1.0439 | 0.05625 | 0.037 | 18.5582
12.5 | 1.007 | 0.06037 | 0.0476 | 16.6805
13 | 0.965 | 0.06603 | 0.0556 | 14.6146
13.5 | 0.9194 | 0.07336 | 0.0604 | 12.5327
14 | 0.8722 | 0.08249 | 0.0619 | 10.5734
14.5 | 0.8377 | 0.09365 | 0.0603 | 8.945
15 | 0.6098 | 0.15382 | 0.0224 | 3.9644
15.5 | 0.6346 | 0.16067 | 0.0222 | 3.9497

## 11. Re 100k Mach 0.10 (1)
BIGFOIL.COM POLAR EXPORT
NACA67-314 a=0.0
NACA67-314 a=0.0 |  |  |  | Cl Max: | 1.067 | at alpha= | 8 | deg
JavaFoil+Calcfoil stall+Eppler ext transition |  |  |  | L/D Max: | 47.237 | at alpha= | 5 | deg
Re: | 100000 |  |  | Cd Min: | 0.01368 | at alpha= | -0.5 | deg
Mach: | 0.1 |  |  | Cl=0 at alpha= | -1.4915 | deg
|  |  |  | @ Cl=0.1, Cd= | 0.013686
|  |  |  | @ Cl=0.4, Cd= | 0.014402
|  |  |  | @ Cl=0.6, Cd= | 0.015215
alpha (deg) | Cl | Cd | Cm | Cl/Cd
-18 | -0.583 | 0.27988 | 0.004 | -2.082
-17.5 | -0.608 | 0.25791 | 0.004 | -2.359
-17 | -0.634 | 0.24734 | 0.004 | -2.562
-16.5 | -0.658 | 0.22643 | 0.003 | -2.907
-16 | -0.682 | 0.20705 | 0.003 | -3.293
-15.5 | -0.704 | 0.19415 | 0.003 | -3.624
-15 | -0.724 | 0.17643 | 0.003 | -4.102
-14.5 | -0.741 | 0.16084 | 0.002 | -4.609
-14 | -0.756 | 0.15157 | 0.002 | -4.987
-13.5 | -0.767 | 0.14295 | 0.001 | -5.366
-13 | -0.775 | 0.13151 | 0.001 | -5.89
-12.5 | -0.77 | 0.12067 | 0.001 | -6.382
-12 | -0.762 | 0.11169 | 0 | -6.827
-11.5 | -0.751 | 0.10212 | 0 | -7.359
-11 | -0.737 | 0.09625 | 0 | -7.656
-10.5 | -0.719 | 0.09041 | -0.001 | -7.954
-10 | -0.698 | 0.08323 | -0.001 | -8.387
-9.5 | -0.674 | 0.07741 | -0.002 | -8.701
-9 | -0.646 | 0.07284 | -0.002 | -8.869
-8.5 | -0.615 | 0.06681 | -0.003 | -9.212
-8 | -0.582 | 0.06187 | -0.003 | -9.409
-7.5 | -0.546 | 0.05784 | -0.004 | -9.444
-7 | -0.508 | 0.05459 | -0.004 | -9.309
-6.5 | -0.468 | 0.05048 | -0.004 | -9.268
-6 | -0.426 | 0.04779 | -0.005 | -8.91
-5.5 | -0.382 | 0.04487 | -0.006 | -8.52
-5 | -0.337 | 0.04234 | -0.006 | -7.967
-4.5 | -0.291 | 0.0402 | -0.007 | -7.239
-4 | -0.244 | 0.03817 | -0.008 | -6.39
-3.5 | -0.196 | 0.0365 | -0.008 | -5.375
-3 | -0.148 | 0.0347 | -0.009 | -4.272
-2.5 | -0.121 | 0.01584 | -0.019 | -7.655
-2 | -0.061 | 0.01559 | -0.02 | -3.931
-1.5 | -0.001 | 0.01538 | -0.021 | -0.065
-1 | 0.058 | 0.0137 | -0.021 | 4.228
-0.5 | 0.117 | 0.01368 | -0.022 | 8.562
0 | 0.176 | 0.01391 | -0.024 | 12.621
0.5 | 0.234 | 0.01401 | -0.025 | 16.73
1 | 0.292 | 0.01412 | -0.026 | 20.704
1.5 | 0.351 | 0.01425 | -0.027 | 24.617
2 | 0.409 | 0.01443 | -0.028 | 28.348
2.5 | 0.467 | 0.01463 | -0.029 | 31.926
3 | 0.525 | 0.01486 | -0.03 | 35.342
3.5 | 0.583 | 0.01512 | -0.031 | 38.533
4 | 0.64 | 0.01544 | -0.032 | 41.432
4.5 | 0.697 | 0.01574 | -0.034 | 44.304
5 | 0.758 | 0.01605 | -0.035 | 47.237
5.5 | 0.822 | 0.02096 | -0.037 | 39.231
6 | 0.875 | 0.02172 | -0.038 | 40.304
6.5 | 0.927 | 0.02253 | -0.039 | 41.131
7 | 0.976 | 0.02343 | -0.04 | 41.665
7.5 | 1.023 | 0.02426 | -0.041 | 42.167
8 | 1.067 | 0.02542 | -0.042 | 41.992
8.5 | 0.918 | 0.05984 | -0.021 | 15.333
9 | 0.946 | 0.06468 | -0.02 | 14.62
9.5 | 0.97 | 0.06943 | -0.019 | 13.97
10 | 0.991 | 0.0743 | -0.018 | 13.344
10.5 | 1.009 | 0.08055 | -0.018 | 12.528
11 | 1.023 | 0.0863 | -0.019 | 11.849
11.5 | 1.031 | 0.0927 | -0.019 | 11.126
12 | 1.036 | 0.10001 | -0.018 | 10.355
12.5 | 1.036 | 0.10703 | -0.019 | 9.677
13 | 1.031 | 0.11454 | -0.019 | 8.998

## 12. Re 100k Mach 0.10 (2)
BIGFOIL.COM POLAR EXPORT
NACA67-314 a=0.0
NACA67-314 a=0.0 |  |  |  | Cl Max: | 1.1298 | at alpha= | 10.5 | deg
XFOIL ncrit=9 |  |  |  | L/D Max: | 43.7929 | at alpha= | 6.5 | deg
Re: | 100000 |  |  | Cd Min: | 0.16146 | at alpha= | 15.5 | deg
Mach: | 0.1 |  |  | Cl=0 at alpha= | -0.34185 | deg
|  |  |  | @ Cl=0.1, Cd= | 0.036325
|  |  |  | @ Cl=0.4, Cd= | 0.038257
|  |  |  | @ Cl=0.6, Cd= | 0.03666
alpha (deg) | Cl | Cd | Cm | Cl/Cd
-12 | -0.4757 | 0.13131 | -0.0357 | -3.6227
-11.5 | -0.4832 | 0.12607 | -0.0342 | -3.8328
-11 | -0.5386 | 0.11994 | -0.0389 | -4.4906
-10.5 | -0.5239 | 0.11292 | -0.034 | -4.6396
-10 | -0.5371 | 0.10707 | -0.0325 | -5.0163
-9.5 | -0.6051 | 0.09895 | -0.035 | -6.1152
-9 | -0.6832 | 0.09487 | -0.0269 | -7.2014
-8.5 | -0.7643 | 0.0923 | -0.0151 | -8.2806
-8 | -0.7234 | 0.08241 | -0.0145 | -8.7781
-7 | -0.7927 | 0.07372 | 0.0028 | -10.7528
-6 | -0.7861 | 0.06079 | 0.0136 | -12.9314
-4.5 | -0.702 | 0.03936 | 0.0301 | -17.8354
-4 | -0.6617 | 0.03484 | 0.0333 | -18.9925
-3.5 | -0.6193 | 0.03214 | 0.036 | -19.2688
-3 | -0.5741 | 0.03007 | 0.0381 | -19.0921
-2.5 | -0.5286 | 0.02827 | 0.0396 | -18.6983
-1.5 | -0.0749 | 0.03485 | -0.0156 | -2.1492
-1 | -0.0533 | 0.03509 | -0.0116 | -1.519
-0.5 | -0.0291 | 0.03542 | -0.0082 | -0.82157
0 | 0.0629 | 0.03599 | -0.0185 | 1.7477
0.5 | 0.1415 | 0.0367 | -0.0255 | 3.8556
1 | 0.2098 | 0.03724 | -0.0301 | 5.6337
1.5 | 0.2702 | 0.03771 | -0.0328 | 7.1652
2 | 0.3368 | 0.0381 | -0.0363 | 8.8399
2.5 | 0.3936 | 0.03827 | -0.0377 | 10.2848
3 | 0.4642 | 0.03813 | -0.041 | 12.1741
3.5 | 0.5197 | 0.0378 | -0.0412 | 13.7487
4 | 0.5992 | 0.03668 | -0.0448 | 16.3359
4.5 | 0.661 | 0.03517 | -0.0447 | 18.7944
5.5 | 0.8189 | 0.02763 | -0.0449 | 29.6381
6 | 0.8701 | 0.02427 | -0.0398 | 35.8508
6.5 | 0.9687 | 0.02212 | -0.0429 | 43.7929
7 | 0.9346 | 0.02427 | -0.0271 | 38.5084
7.5 | 0.9069 | 0.0271 | -0.0137 | 33.4649
8 | 0.905 | 0.02941 | -0.0047 | 30.7718
8.5 | 0.927 | 0.03157 | 0.0006 | 29.3633
9 | 0.9662 | 0.03388 | 0.0031 | 28.5183
9.5 | 1.0648 | 0.03889 | -0.0048 | 27.3798
10 | 1.0933 | 0.04236 | -0.0003 | 25.8097
10.5 | 1.1298 | 0.0481 | 0.0012 | 23.4886
11 | 1.1095 | 0.05127 | 0.0129 | 21.6403
11.5 | 1.0734 | 0.05404 | 0.0267 | 19.8631
12 | 1.0313 | 0.05696 | 0.04 | 18.1057
12.5 | 0.9943 | 0.06136 | 0.0501 | 16.2044
13 | 0.9517 | 0.0673 | 0.0574 | 14.1412
13.5 | 0.906 | 0.07492 | 0.0616 | 12.0929
14 | 0.86 | 0.08441 | 0.0624 | 10.1884
14.5 | 0.6934 | 0.11855 | 0.0432 | 5.849
15 | 0.6087 | 0.15453 | 0.0224 | 3.939
15.5 | 0.6321 | 0.16146 | 0.022 | 3.9149

## 13. Re 100k Mach 0.25 (1)
BIGFOIL.COM POLAR EXPORT
NACA67-314 a=0.0
NACA67-314 a=0.0 |  |  |  | Cl Max: | 1.043 | at alpha= | 7.5 | deg
JavaFoil+Calcfoil stall+Eppler ext transition |  |  |  | L/D Max: | 47.442 | at alpha= | 5 | deg
Re: | 100000 |  |  | Cd Min: | 0.01388 | at alpha= | -0.5 | deg
Mach: | 0.25 |  |  | Cl=0 at alpha= | -1.4917 | deg
|  |  |  | @ Cl=0.1, Cd= | 0.013887
|  |  |  | @ Cl=0.4, Cd= | 0.01458
|  |  |  | @ Cl=0.6, Cd= | 0.015402
alpha (deg) | Cl | Cd | Cm | Cl/Cd
-16.5 | -0.279 | 0.3969 | 0.004 | -0.704
-16 | -0.351 | 0.33552 | 0.003 | -1.045
-15.5 | -0.414 | 0.28137 | 0.003 | -1.472
-15 | -0.473 | 0.26084 | 0.002 | -1.813
-14.5 | -0.527 | 0.21562 | 0.002 | -2.444
-14 | -0.576 | 0.19797 | 0.002 | -2.91
-13.5 | -0.619 | 0.18036 | 0.001 | -3.432
-13 | -0.656 | 0.15951 | 0.001 | -4.11
-12.5 | -0.673 | 0.14466 | 0.001 | -4.652
-12 | -0.685 | 0.13265 | 0 | -5.161
-11.5 | -0.691 | 0.11958 | 0 | -5.776
-11 | -0.691 | 0.10691 | 0 | -6.466
-10.5 | -0.686 | 0.10027 | -0.001 | -6.842
-10 | -0.676 | 0.08967 | -0.001 | -7.535
-9.5 | -0.66 | 0.08326 | -0.002 | -7.926
-9 | -0.639 | 0.07556 | -0.002 | -8.46
-8.5 | -0.614 | 0.06884 | -0.003 | -8.921
-8 | -0.585 | 0.06459 | -0.003 | -9.053
-7.5 | -0.552 | 0.05972 | -0.004 | -9.237
-7 | -0.515 | 0.05542 | -0.004 | -9.299
-6.5 | -0.476 | 0.0519 | -0.005 | -9.174
-6 | -0.435 | 0.04857 | -0.005 | -8.947
-5.5 | -0.391 | 0.04547 | -0.006 | -8.594
-5 | -0.345 | 0.043 | -0.006 | -8.03
-4.5 | -0.298 | 0.04057 | -0.007 | -7.346
-4 | -0.25 | 0.03837 | -0.008 | -6.519
-3.5 | -0.201 | 0.03676 | -0.008 | -5.477
-3 | -0.152 | 0.03497 | -0.01 | -4.35
-2.5 | -0.124 | 0.01606 | -0.019 | -7.751
-2 | -0.063 | 0.01581 | -0.02 | -3.978
-1.5 | -0.001 | 0.01558 | -0.021 | -0.066
-1 | 0.059 | 0.0139 | -0.022 | 4.278
-0.5 | 0.12 | 0.01388 | -0.023 | 8.67
0 | 0.18 | 0.0141 | -0.024 | 12.789
0.5 | 0.241 | 0.01419 | -0.025 | 16.958
1 | 0.3 | 0.01432 | -0.026 | 20.967
1.5 | 0.36 | 0.01444 | -0.028 | 24.942
2 | 0.42 | 0.01465 | -0.029 | 28.668
2.5 | 0.48 | 0.01484 | -0.03 | 32.329
3 | 0.539 | 0.0151 | -0.031 | 35.711
3.5 | 0.598 | 0.01539 | -0.032 | 38.87
4 | 0.657 | 0.01574 | -0.033 | 41.713
4.5 | 0.717 | 0.01606 | -0.035 | 44.603
5 | 0.779 | 0.01642 | -0.036 | 47.442
5.5 | 0.843 | 0.02159 | -0.038 | 39.031
6 | 0.896 | 0.02242 | -0.039 | 39.985
6.5 | 0.948 | 0.02335 | -0.04 | 40.602
7 | 0.997 | 0.02431 | -0.041 | 41.005
7.5 | 1.043 | 0.0255 | -0.042 | 40.878
8 | 0.901 | 0.05728 | -0.022 | 15.729
8.5 | 0.929 | 0.06196 | -0.021 | 14.997
9 | 0.952 | 0.06699 | -0.019 | 14.216
9.5 | 0.972 | 0.07185 | -0.019 | 13.522
10 | 0.985 | 0.07803 | -0.018 | 12.623
10.5 | 0.992 | 0.08585 | -0.019 | 11.558
11 | 0.992 | 0.09119 | -0.018 | 10.88
11.5 | 0.985 | 0.10148 | -0.018 | 9.708
12 | 0.97 | 0.11121 | -0.018 | 8.726
12.5 | 0.948 | 0.1223 | -0.019 | 7.754

## 14. Re 100k Mach 0.25 (2)
BIGFOIL.COM POLAR EXPORT
NACA67-314 a=0.0
NACA67-314 a=0.0 |  |  |  | Cl Max: | 1.0658 | at alpha= | 10 | deg
XFOIL ncrit=9 |  |  |  | L/D Max: | 40.9568 | at alpha= | 6 | deg
Re: | 100000 |  |  | Cd Min: | 0.15824 | at alpha= | 15 | deg
Mach: | 0.25 |  |  | Cl=0 at alpha= | -0.5761 | deg
|  |  |  | @ Cl=0.1, Cd= | 0.03693
|  |  |  | @ Cl=0.4, Cd= | 0.038786
|  |  |  | @ Cl=0.6, Cd= | 0.037193
alpha (deg) | Cl | Cd | Cm | Cl/Cd
-11 | -0.5075 | 0.12338 | -0.0358 | -4.1133
-10.5 | -0.4972 | 0.11801 | -0.0319 | -4.2132
-10 | -0.5563 | 0.11108 | -0.0366 | -5.0081
-9.5 | -0.5352 | 0.10506 | -0.0304 | -5.0942
-9 | -0.5949 | 0.09736 | -0.0323 | -6.1103
-8.5 | -0.6727 | 0.09292 | -0.0251 | -7.2396
-8 | -0.751 | 0.08997 | -0.014 | -8.3472
-7.5 | -0.7323 | 0.08157 | -0.0107 | -8.9776
-7 | -0.7506 | 0.07526 | -0.0039 | -9.9734
-6.5 | -0.7712 | 0.06961 | 0.0036 | -11.0789
-6 | -0.7784 | 0.06426 | 0.0105 | -12.1133
-4.5 | -0.72 | 0.04222 | 0.0288 | -17.0535
-4 | -0.6825 | 0.03712 | 0.0324 | -18.3863
-3.5 | -0.6402 | 0.03372 | 0.0357 | -18.9858
-3 | -0.595 | 0.03139 | 0.0382 | -18.9551
-2.5 | -0.5477 | 0.02966 | 0.0403 | -18.4659
-1.5 | -0.0779 | 0.03564 | -0.0162 | -2.1857
-1 | -0.0557 | 0.0359 | -0.0121 | -1.5515
-0.5 | 0.01 | 0.03624 | -0.0168 | 0.27594
0 | 0.09 | 0.03684 | -0.0241 | 2.443
0.5 | 0.1659 | 0.03752 | -0.0302 | 4.4216
1 | 0.2251 | 0.03792 | -0.0326 | 5.9362
1.5 | 0.2995 | 0.03852 | -0.0376 | 7.7752
2 | 0.3488 | 0.03872 | -0.0376 | 9.0083
2.5 | 0.4268 | 0.03882 | -0.0422 | 10.9943
3 | 0.4767 | 0.03866 | -0.0414 | 12.3306
3.5 | 0.5453 | 0.03811 | -0.0434 | 14.3086
4 | 0.6163 | 0.03692 | -0.0449 | 16.6928
4.5 | 0.6823 | 0.03509 | -0.0446 | 19.4443
5 | 0.7578 | 0.03204 | -0.0444 | 23.6517
5.5 | 0.8261 | 0.0274 | -0.0405 | 30.1496
6 | 0.9289 | 0.02268 | -0.0417 | 40.9568
6.5 | 0.9431 | 0.02365 | -0.0322 | 39.8774
7 | 0.9099 | 0.02629 | -0.0173 | 34.6101
7.5 | 0.8954 | 0.02908 | -0.0061 | 30.7909
8 | 0.907 | 0.03131 | 0.0012 | 28.9684
8.5 | 0.9487 | 0.03392 | 0.0038 | 27.9688
9 | 1.0057 | 0.03713 | 0.0043 | 27.0859
9.5 | 1.0626 | 0.0417 | 0.0042 | 25.482
10 | 1.0658 | 0.04527 | 0.0127 | 23.5432
10.5 | 1.0614 | 0.0485 | 0.0216 | 21.8845
11 | 1.0541 | 0.05366 | 0.0296 | 19.6441
11.5 | 1.0148 | 0.05734 | 0.0419 | 17.6979
12 | 0.971 | 0.06126 | 0.0531 | 15.8505
12.5 | 0.9351 | 0.06713 | 0.0602 | 13.9297
13 | 0.8866 | 0.07362 | 0.065 | 12.0429
13.5 | 0.7696 | 0.08857 | 0.0616 | 8.6892
14 | 0.6942 | 0.11005 | 0.0494 | 6.308
14.5 | 0.6849 | 0.12273 | 0.0449 | 5.5805
15 | 0.607 | 0.15824 | 0.0232 | 3.8359

## 15. Re 100k Mach 0.50 (1)
BIGFOIL.COM POLAR EXPORT
NACA67-314 a=0.0
NACA67-314 a=0.0 |  |  |  | Cl Max: | 1.17 | at alpha= | 20 | deg
JavaFoil+Calcfoil stall+Eppler ext transition |  |  |  | L/D Max: | 45.356 | at alpha= | 4.5 | deg
Re: | 100000 |  |  | Cd Min: | 0.01474 | at alpha= | -0.5 | deg
Mach: | 0.5 |  |  | Cl=0 at alpha= | -1.4928 | deg
|  |  |  | @ Cl=0.1, Cd= | 0.015554
|  |  |  | @ Cl=0.4, Cd= | 0.015375
|  |  |  | @ Cl=0.6, Cd= | 0.016265
alpha (deg) | Cl | Cd | Cm | Cl/Cd
-20 | -1.016 | 0.34487 | 0.01 | -2.945
-19.5 | -0.989 | 0.33774 | 0.01 | -2.929
-19 | -0.96 | 0.32288 | 0.009 | -2.974
-18.5 | -0.933 | 0.31622 | 0.008 | -2.951
-18 | -0.907 | 0.32041 | 0.007 | -2.83
-17.5 | -0.88 | 0.30268 | 0.007 | -2.907
-17 | -0.853 | 0.30976 | 0.006 | -2.755
-16.5 | -0.827 | 0.30433 | 0.006 | -2.716
-16 | -0.8 | 0.30005 | 0.005 | -2.665
-15.5 | -0.771 | 0.27351 | 0.004 | -2.818
-15 | -0.744 | 0.2568 | 0.004 | -2.896
-14.5 | -0.717 | 0.24507 | 0.003 | -2.925
-14 | -0.69 | 0.24073 | 0.003 | -2.865
-13.5 | -0.663 | 0.23638 | 0.002 | -2.803
-13 | -0.636 | 0.23397 | 0.002 | -2.716
-12.5 | -0.607 | 0.22731 | 0.001 | -2.669
-12 | -0.58 | 0.21251 | 0.001 | -2.727
-11.5 | -0.552 | 0.20605 | 0 | -2.68
-11 | -0.525 | 0.20793 | -0.001 | -2.525
-10.5 | -0.498 | 0.18837 | -0.001 | -2.642
-10 | -0.47 | 0.20217 | -0.002 | -2.326
-9.5 | -0.442 | 0.17138 | -0.002 | -2.579
-9 | -0.415 | 0.16472 | -0.002 | -2.517
-8.5 | -0.387 | 0.16117 | -0.003 | -2.402
-8 | -0.36 | 0.15198 | -0.003 | -2.366
-7.5 | -0.332 | 0.11847 | -0.003 | -2.8
-7 | -0.453 | 0.07787 | -0.004 | -5.821
-6.5 | -0.473 | 0.06306 | -0.005 | -7.508
-6 | -0.454 | 0.05614 | -0.005 | -8.083
-5.5 | -0.419 | 0.05072 | -0.006 | -8.263
-5 | -0.376 | 0.04634 | -0.007 | -8.112
-4.5 | -0.327 | 0.04296 | -0.007 | -7.617
-4 | -0.276 | 0.04014 | -0.008 | -6.879
-3.5 | -0.223 | 0.03827 | -0.009 | -5.83
-3 | -0.169 | 0.03642 | -0.01 | -4.633
-2.5 | -0.114 | 0.03482 | -0.011 | -3.262
-2 | -0.07 | 0.01685 | -0.023 | -4.153
-1.5 | -0.001 | 0.01656 | -0.024 | -0.069
-1 | 0.068 | 0.01632 | -0.025 | 4.17
-0.5 | 0.134 | 0.01474 | -0.026 | 9.11
0 | 0.201 | 0.01494 | -0.027 | 13.48
0.5 | 0.269 | 0.01506 | -0.028 | 17.839
1 | 0.335 | 0.01522 | -0.029 | 22.002
1.5 | 0.402 | 0.01538 | -0.031 | 26.124
2 | 0.469 | 0.01563 | -0.032 | 29.987
2.5 | 0.535 | 0.01592 | -0.033 | 33.635
3 | 0.601 | 0.01627 | -0.034 | 36.957
3.5 | 0.666 | 0.01664 | -0.036 | 40.038
4 | 0.735 | 0.01708 | -0.037 | 43.021
4.5 | 0.802 | 0.01769 | -0.039 | 45.356
5 | 0.87 | 0.02359 | -0.04 | 36.898
5.5 | 0.927 | 0.02475 | -0.042 | 37.47
6 | 0.98 | 0.02599 | -0.043 | 37.699
6.5 | 0.851 | 0.05075 | -0.022 | 16.773
7 | 0.882 | 0.05493 | -0.023 | 16.055
7.5 | 0.894 | 0.06133 | -0.018 | 14.58
8 | 0.887 | 0.06985 | -0.018 | 12.698
8.5 | 0.778 | 0.09175 | -0.017 | 8.476
9 | 0.575 | 0.14598 | -0.018 | 3.942
9.5 | 0.602 | 0.16019 | -0.019 | 3.761
10 | 0.63 | 0.17425 | -0.022 | 3.616
10.5 | 0.657 | 0.18689 | -0.022 | 3.515
11 | 0.685 | 0.19738 | -0.026 | 3.471
11.5 | 0.712 | 0.2079 | -0.026 | 3.424
12 | 0.739 | 0.21649 | -0.027 | 3.413
12.5 | 0.766 | 0.21815 | -0.028 | 3.509
13 | 0.794 | 0.24471 | -0.03 | 3.244
13.5 | 0.82 | 0.24819 | -0.031 | 3.305
14 | 0.847 | 0.25398 | -0.032 | 3.334
14.5 | 0.874 | 0.26476 | -0.033 | 3.3
15 | 0.902 | 0.29732 | -0.035 | 3.035
15.5 | 0.929 | 0.29731 | -0.036 | 3.123
16 | 0.955 | 0.30648 | -0.037 | 3.116
16.5 | 0.981 | 0.31126 | -0.038 | 3.153
17 | 1.011 | 0.32142 | -0.04 | 3.144
17.5 | 1.036 | 0.32375 | -0.041 | 3.201
18 | 1.063 | 0.332 | -0.041 | 3.201
18.5 | 1.089 | 0.33503 | -0.042 | 3.251
19 | 1.118 | 0.35742 | -0.045 | 3.128
19.5 | 1.144 | 0.3548 | -0.046 | 3.225
20 | 1.17 | 0.36016 | -0.046 | 3.249

## 16. Re 100k Mach 0.50 (2)
BIGFOIL.COM POLAR EXPORT
NACA67-314 a=0.0
NACA67-314 a=0.0 |  |  |  | Cl Max: | 0.9709 | at alpha= | 8.5 | deg
XFOIL ncrit=9 |  |  |  | L/D Max: | 34.6226 | at alpha= | 5.5 | deg
Re: | 100000 |  |  | Cd Min: | 0.13438 | at alpha= | 13.5 | deg
Mach: | 0.5 |  |  | Cl=0 at alpha= | -1.0253 | deg
|  |  |  | @ Cl=0.1, Cd= | 0.039711
|  |  |  | @ Cl=0.4, Cd= | 0.04148
|  |  |  | @ Cl=0.6, Cd= | 0.039957
alpha (deg) | Cl | Cd | Cm | Cl/Cd
-10 | -0.4867 | 0.1265 | -0.0314 | -3.8474
-9.5 | -0.4868 | 0.12051 | -0.0291 | -4.0395
-9 | -0.4939 | 0.1138 | -0.0274 | -4.3401
-8.5 | -0.5247 | 0.10734 | -0.0274 | -4.8882
-8 | -0.594 | 0.10177 | -0.0283 | -5.8367
-7.5 | -0.6108 | 0.09508 | -0.0238 | -6.4241
-7 | -0.6472 | 0.08936 | -0.0172 | -7.2426
-6.5 | -0.7077 | 0.08498 | -0.0068 | -8.3278
-5 | -0.7713 | 0.059 | 0.0111 | -13.0729
-4.5 | -0.7607 | 0.05244 | 0.0179 | -14.5061
-4 | -0.7444 | 0.04673 | 0.0256 | -15.9298
-3.5 | -0.7168 | 0.04164 | 0.0318 | -17.2142
-3 | -0.6788 | 0.0378 | 0.037 | -17.9577
-2.5 | -0.6306 | 0.03468 | 0.0408 | -18.1834
-2 | -0.5758 | 0.03224 | 0.0432 | -17.8598
-1.5 | -0.5209 | 0.03069 | 0.0451 | -16.973
-1 | 0.0278 | 0.0394 | -0.0327 | 0.70558
-0.5 | 0.0932 | 0.03965 | -0.0357 | 2.3506
0 | 0.1717 | 0.04035 | -0.0409 | 4.2553
0.5 | 0.2247 | 0.04059 | -0.041 | 5.5358
1 | 0.2921 | 0.04108 | -0.0434 | 7.1105
1.5 | 0.3511 | 0.04135 | -0.044 | 8.4909
2 | 0.4077 | 0.0415 | -0.0437 | 9.8241
2.5 | 0.492 | 0.04124 | -0.0474 | 11.9302
3 | 0.5472 | 0.04079 | -0.0457 | 13.4151
3.5 | 0.6106 | 0.03979 | -0.0444 | 15.3456
4 | 0.6847 | 0.03787 | -0.0434 | 18.0803
4.5 | 0.7396 | 0.03573 | -0.0383 | 20.6997
5 | 0.8276 | 0.03081 | -0.0342 | 26.8614
5.5 | 0.9175 | 0.0265 | -0.029 | 34.6226
6 | 0.9123 | 0.028 | -0.0155 | 32.5821
6.5 | 0.8883 | 0.03094 | -0.0019 | 28.7104
7 | 0.8846 | 0.03387 | 0.0085 | 26.1175
7.5 | 0.9102 | 0.03657 | 0.0155 | 24.8893
8 | 0.9512 | 0.03978 | 0.0206 | 23.9115
8.5 | 0.9709 | 0.04387 | 0.0275 | 22.1313
9 | 0.9702 | 0.04823 | 0.0357 | 20.1161
9.5 | 0.9351 | 0.05294 | 0.0461 | 17.6634
10 | 0.8914 | 0.05832 | 0.0552 | 15.2846
10.5 | 0.8393 | 0.06464 | 0.0623 | 12.9842
11 | 0.7847 | 0.0722 | 0.0663 | 10.8684
11.5 | 0.726 | 0.08227 | 0.0662 | 8.8246
12 | 0.6719 | 0.09544 | 0.0613 | 7.04
12.5 | 0.636 | 0.1097 | 0.0548 | 5.7976
13 | 0.6146 | 0.12288 | 0.0488 | 5.0016
13.5 | 0.6049 | 0.13438 | 0.0438 | 4.5014

## 17. Re 250k Mach 0.00 (1)
BIGFOIL.COM POLAR EXPORT
NACA67-314 a=0.0
NACA67-314 a=0.0 |  |  |  | Cl Max: | 1.173 | at alpha= | 9.5 | deg
JavaFoil+Calcfoil stall+Eppler ext transition |  |  |  | L/D Max: | 72.225 | at alpha= | 5 | deg
Re: | 250000 |  |  | Cd Min: | 0.0089 | at alpha= | -0.5 | deg
Mach: | 0 |  |  | Cl=0 at alpha= | -1.4915 | deg
|  |  |  | @ Cl=0.1, Cd= | 0.008912
|  |  |  | @ Cl=0.4, Cd= | 0.0095729
|  |  |  | @ Cl=0.6, Cd= | 0.010086
alpha (deg) | Cl | Cd | Cm | Cl/Cd
-18 | -0.632 | 0.20477 | 0.005 | -3.087
-17.5 | -0.654 | 0.19738 | 0.004 | -3.316
-17 | -0.676 | 0.18319 | 0.004 | -3.692
-16.5 | -0.697 | 0.17468 | 0.004 | -3.993
-16 | -0.717 | 0.15844 | 0.003 | -4.527
-15.5 | -0.735 | 0.15347 | 0.003 | -4.792
-15 | -0.752 | 0.14068 | 0.003 | -5.344
-14.5 | -0.766 | 0.13439 | 0.002 | -5.697
-14 | -0.777 | 0.12144 | 0.002 | -6.395
-13.5 | -0.784 | 0.11663 | 0.002 | -6.725
-13 | -0.789 | 0.11015 | 0.001 | -7.161
-12.5 | -0.782 | 0.10252 | 0.001 | -7.626
-12 | -0.772 | 0.09484 | 0 | -8.138
-11.5 | -0.759 | 0.08883 | 0 | -8.543
-11 | -0.743 | 0.08203 | 0 | -9.052
-10.5 | -0.723 | 0.07664 | -0.001 | -9.435
-10 | -0.701 | 0.07181 | -0.001 | -9.759
-9.5 | -0.675 | 0.06753 | -0.002 | -9.998
-9 | -0.647 | 0.0635 | -0.002 | -10.185
-8.5 | -0.615 | 0.05872 | -0.003 | -10.478
-8 | -0.582 | 0.05477 | -0.003 | -10.617
-7.5 | -0.545 | 0.05169 | -0.004 | -10.551
-7 | -0.507 | 0.04849 | -0.004 | -10.454
-6.5 | -0.467 | 0.04551 | -0.005 | -10.255
-6 | -0.425 | 0.04303 | -0.005 | -9.867
-5.5 | -0.381 | 0.04034 | -0.006 | -9.455
-5 | -0.337 | 0.03794 | -0.007 | -8.88
-4.5 | -0.291 | 0.03563 | -0.008 | -8.174
-4 | -0.298 | 0.01313 | -0.016 | -22.668
-3.5 | -0.239 | 0.01282 | -0.017 | -18.671
-3 | -0.18 | 0.0125 | -0.018 | -14.435
-2.5 | -0.121 | 0.01222 | -0.019 | -9.901
-2 | -0.061 | 0.01197 | -0.02 | -5.108
-1.5 | -0.001 | 0.01172 | -0.021 | -0.086
-1 | 0.058 | 0.00894 | -0.022 | 6.509
-0.5 | 0.118 | 0.0089 | -0.023 | 13.247
0 | 0.176 | 0.00923 | -0.024 | 19.057
0.5 | 0.235 | 0.00928 | -0.025 | 25.3
1 | 0.293 | 0.00937 | -0.026 | 31.225
1.5 | 0.351 | 0.00948 | -0.027 | 37.047
2 | 0.409 | 0.00959 | -0.028 | 42.675
2.5 | 0.468 | 0.00972 | -0.029 | 48.104
3 | 0.526 | 0.00987 | -0.031 | 53.288
3.5 | 0.584 | 0.01003 | -0.032 | 58.178
4 | 0.641 | 0.01023 | -0.033 | 62.684
4.5 | 0.7 | 0.01036 | -0.034 | 67.617
5 | 0.763 | 0.01056 | -0.036 | 72.225
5.5 | 0.821 | 0.01676 | -0.037 | 48.968
6 | 0.874 | 0.01737 | -0.038 | 50.304
6.5 | 0.925 | 0.01806 | -0.039 | 51.241
7 | 0.975 | 0.01882 | -0.04 | 51.82
7.5 | 1.023 | 0.01961 | -0.041 | 52.141
8 | 1.067 | 0.02073 | -0.043 | 51.496
8.5 | 1.107 | 0.02163 | -0.044 | 51.184
9 | 1.143 | 0.02259 | -0.045 | 50.578
9.5 | 1.173 | 0.02349 | -0.046 | 49.938
10 | 0.997 | 0.06652 | -0.024 | 14.984
10.5 | 1.014 | 0.0718 | -0.023 | 14.124
11 | 1.027 | 0.07702 | -0.022 | 13.338
11.5 | 1.038 | 0.08223 | -0.022 | 12.627
12 | 1.043 | 0.08755 | -0.02 | 11.918
12.5 | 1.046 | 0.09345 | -0.021 | 11.196
13 | 1.044 | 0.10056 | -0.021 | 10.385
13.5 | 1.034 | 0.1055 | -0.021 | 9.796
14 | 1.019 | 0.11291 | -0.021 | 9.021
14.5 | 1 | 0.12329 | -0.022 | 8.11

## 18. Re 250k Mach 0.00 (2)
BIGFOIL.COM POLAR EXPORT
NACA67-314 a=0.0
NACA67-314 a=0.0 |  |  |  | Cl Max: | 1.0539 | at alpha= | 13.5 | deg
XFOIL ncrit=9 |  |  |  | L/D Max: | 55.5186 | at alpha= | 5.5 | deg
Re: | 250000 |  |  | Cd Min: | 0.1969 | at alpha= | 18.5 | deg
Mach: | 0 |  |  | Cl=0 at alpha= | -1.2104 | deg
|  |  |  | @ Cl=0.1, Cd= | 0.025749
|  |  |  | @ Cl=0.4, Cd= | 0.02514
|  |  |  | @ Cl=0.6, Cd= | 0.022162
alpha (deg) | Cl | Cd | Cm | Cl/Cd
-12 | -0.3922 | 0.10586 | -0.0725 | -3.7049
-11.5 | -0.3838 | 0.09889 | -0.0762 | -3.8811
-11 | -0.3936 | 0.08795 | -0.085 | -4.4753
-10.5 | -0.4413 | 0.07402 | -0.0976 | -5.9619
-10 | -0.5036 | 0.07062 | -0.0888 | -7.1311
-9.5 | -0.5579 | 0.06964 | -0.0743 | -8.0112
-9 | -0.5845 | 0.06033 | -0.0677 | -9.6884
-8.5 | -0.6058 | 0.05746 | -0.0568 | -10.543
-8 | -0.6059 | 0.05395 | -0.0499 | -11.2308
-7.5 | -0.5882 | 0.04989 | -0.0459 | -11.7899
-7 | -0.6185 | 0.05228 | -0.0288 | -11.8305
-6 | -0.5562 | 0.03258 | -0.0204 | -17.0718
-5.5 | -0.5438 | 0.03028 | -0.0123 | -17.959
-5 | -0.4869 | 0.02776 | -0.0133 | -17.5396
-4.5 | -0.4151 | 0.0261 | -0.0167 | -15.9042
-4 | -0.3841 | 0.02545 | -0.0122 | -15.0923
-3.5 | -0.3304 | 0.02395 | -0.0124 | -13.7954
-3 | -0.2664 | 0.02307 | -0.0144 | -11.5475
-2.5 | -0.2501 | 0.02262 | -0.0072 | -11.0566
-1.5 | -0.2254 | 0.01937 | 0.0111 | -11.6366
-1 | 0.1638 | 0.027 | -0.047 | 6.0667
-0.5 | 0.2434 | 0.02647 | -0.0527 | 9.1953
0 | 0.2799 | 0.02629 | -0.0499 | 10.6466
0.5 | 0.3585 | 0.02562 | -0.0551 | 13.993
1.5 | 0.4898 | 0.0241 | -0.0599 | 20.3237
2.5 | 0.6359 | 0.02153 | -0.0665 | 29.5355
3.5 | 0.7477 | 0.01868 | -0.0652 | 40.0268
4 | 0.7949 | 0.01686 | -0.0621 | 47.1471
4.5 | 0.8189 | 0.01602 | -0.0553 | 51.1174
5.5 | 0.8672 | 0.01562 | -0.0417 | 55.5186
6 | 0.8617 | 0.01654 | -0.0304 | 52.0979
6.5 | 0.8335 | 0.01728 | -0.0149 | 48.235
7 | 0.8222 | 0.01848 | -0.0038 | 44.4913
7.5 | 0.8265 | 0.0203 | 0.0032 | 40.7143
8 | 0.8351 | 0.02216 | 0.0096 | 37.685
8.5 | 0.8696 | 0.02367 | 0.0111 | 36.7385
9 | 0.8992 | 0.02533 | 0.0134 | 35.4994
9.5 | 0.9302 | 0.02734 | 0.0153 | 34.0234
10 | 0.9695 | 0.02915 | 0.0156 | 33.259
10.5 | 1.0029 | 0.03126 | 0.0178 | 32.0825
11 | 1.0103 | 0.03257 | 0.0246 | 31.0193
11.5 | 1.0289 | 0.03485 | 0.0297 | 29.5237
12 | 1.0237 | 0.0362 | 0.0386 | 28.279
12.5 | 1.0303 | 0.03828 | 0.045 | 26.9148
13 | 1.0431 | 0.04075 | 0.0489 | 25.5975
13.5 | 1.0539 | 0.04581 | 0.052 | 23.0059
14 | 1.0427 | 0.05065 | 0.0566 | 20.5864
14.5 | 1.0207 | 0.05678 | 0.0603 | 17.9764
15 | 0.9881 | 0.06448 | 0.0625 | 15.3241
15.5 | 0.9464 | 0.07437 | 0.0618 | 12.7256
16 | 0.8938 | 0.08777 | 0.057 | 10.1834
16.5 | 0.8367 | 0.10516 | 0.0478 | 7.9564
17.5 | 0.6689 | 0.17772 | 0.0122 | 3.7638
18 | 0.6809 | 0.18588 | 0.0099 | 3.6631
18.5 | 0.6726 | 0.1969 | 0.0011 | 3.4159

## 19. Re 250k Mach 0.10 (1)
BIGFOIL.COM POLAR EXPORT
NACA67-314 a=0.0
NACA67-314 a=0.0 |  |  |  | Cl Max: | 1.174 | at alpha= | 9.5 | deg
JavaFoil+Calcfoil stall+Eppler ext transition |  |  |  | L/D Max: | 72.213 | at alpha= | 5 | deg
Re: | 250000 |  |  | Cd Min: | 0.00893 | at alpha= | -0.5 | deg
Mach: | 0.1 |  |  | Cl=0 at alpha= | -1.4917 | deg
|  |  |  | @ Cl=0.1, Cd= | 0.0089361
|  |  |  | @ Cl=0.4, Cd= | 0.0096072
|  |  |  | @ Cl=0.6, Cd= | 0.010108
alpha (deg) | Cl | Cd | Cm | Cl/Cd
-18 | -0.583 | 0.22039 | 0.005 | -2.644
-17.5 | -0.609 | 0.20468 | 0.004 | -2.973
-17 | -0.634 | 0.19672 | 0.004 | -3.223
-16.5 | -0.658 | 0.1805 | 0.004 | -3.648
-16 | -0.682 | 0.16959 | 0.003 | -4.022
-15.5 | -0.704 | 0.16008 | 0.003 | -4.397
-15 | -0.724 | 0.14849 | 0.003 | -4.876
-14.5 | -0.742 | 0.13341 | 0.002 | -5.56
-14 | -0.756 | 0.12459 | 0.002 | -6.07
-13.5 | -0.767 | 0.11905 | 0.002 | -6.447
-13 | -0.775 | 0.11214 | 0.001 | -6.912
-12.5 | -0.771 | 0.10394 | 0.001 | -7.414
-12 | -0.763 | 0.09732 | 0 | -7.841
-11.5 | -0.752 | 0.0895 | 0 | -8.401
-11 | -0.737 | 0.08441 | 0 | -8.737
-10.5 | -0.72 | 0.0782 | -0.001 | -9.201
-10 | -0.698 | 0.07186 | -0.001 | -9.72
-9.5 | -0.674 | 0.0675 | -0.002 | -9.985
-9 | -0.646 | 0.06342 | -0.002 | -10.193
-8.5 | -0.616 | 0.05903 | -0.003 | -10.43
-8 | -0.582 | 0.05523 | -0.003 | -10.546
-7.5 | -0.547 | 0.05187 | -0.004 | -10.539
-7 | -0.508 | 0.04861 | -0.004 | -10.459
-6.5 | -0.468 | 0.04565 | -0.005 | -10.258
-6 | -0.426 | 0.04314 | -0.005 | -9.88
-5.5 | -0.383 | 0.04041 | -0.006 | -9.476
-5 | -0.338 | 0.03807 | -0.007 | -8.885
-4.5 | -0.292 | 0.03589 | -0.008 | -8.14
-4 | -0.299 | 0.01316 | -0.016 | -22.712
-3.5 | -0.24 | 0.01286 | -0.017 | -18.706
-3 | -0.181 | 0.01253 | -0.018 | -14.467
-2.5 | -0.122 | 0.01225 | -0.019 | -9.921
-2 | -0.061 | 0.012 | -0.02 | -5.118
-1.5 | -0.001 | 0.01175 | -0.021 | -0.086
-1 | 0.059 | 0.00895 | -0.022 | 6.542
-0.5 | 0.118 | 0.00893 | -0.023 | 13.261
0 | 0.177 | 0.00924 | -0.024 | 19.144
0.5 | 0.236 | 0.00931 | -0.025 | 25.326
1 | 0.294 | 0.00941 | -0.026 | 31.262
1.5 | 0.353 | 0.00951 | -0.027 | 37.091
2 | 0.411 | 0.00963 | -0.028 | 42.719
2.5 | 0.47 | 0.00976 | -0.03 | 48.131
3 | 0.528 | 0.00989 | -0.031 | 53.428
3.5 | 0.586 | 0.01006 | -0.032 | 58.313
4 | 0.644 | 0.01026 | -0.033 | 62.793
4.5 | 0.704 | 0.01039 | -0.034 | 67.778
5 | 0.766 | 0.01061 | -0.036 | 72.213
5.5 | 0.824 | 0.01685 | -0.037 | 48.929
6 | 0.878 | 0.0175 | -0.038 | 50.168
6.5 | 0.929 | 0.01818 | -0.039 | 51.129
7 | 0.979 | 0.01895 | -0.041 | 51.667
7.5 | 1.026 | 0.01976 | -0.042 | 51.945
8 | 1.071 | 0.02091 | -0.043 | 51.228
8.5 | 1.11 | 0.02181 | -0.044 | 50.898
9 | 1.145 | 0.02278 | -0.045 | 50.247
9.5 | 1.174 | 0.02363 | -0.046 | 49.673
10 | 0.995 | 0.06732 | -0.023 | 14.787
10.5 | 1.011 | 0.07225 | -0.022 | 13.998
11 | 1.025 | 0.07739 | -0.022 | 13.242
11.5 | 1.033 | 0.08319 | -0.021 | 12.414
12 | 1.036 | 0.08865 | -0.02 | 11.688
12.5 | 1.037 | 0.09519 | -0.022 | 10.893
13 | 1.031 | 0.1005 | -0.021 | 10.261
13.5 | 1.017 | 0.10856 | -0.021 | 9.367
14 | 0.998 | 0.11591 | -0.021 | 8.611
14.5 | 0.975 | 0.12435 | -0.021 | 7.842

## 20. Re 250k Mach 0.10 (2)
BIGFOIL.COM POLAR EXPORT
NACA67-314 a=0.0
NACA67-314 a=0.0 |  |  |  | Cl Max: | 1.0416 | at alpha= | 13.5 | deg
XFOIL ncrit=9 |  |  |  | L/D Max: | 56.7589 | at alpha= | 5 | deg
Re: | 250000 |  |  | Cd Min: | 0.19774 | at alpha= | 18.5 | deg
Mach: | 0.1 |  |  | Cl=0 at alpha= | -1.21 | deg
|  |  |  | @ Cl=0.1, Cd= | 0.025846
|  |  |  | @ Cl=0.4, Cd= | 0.025307
|  |  |  | @ Cl=0.6, Cd= | 0.022231
alpha (deg) | Cl | Cd | Cm | Cl/Cd
-13 | -0.4177 | 0.12339 | -0.0668 | -3.3852
-12.5 | -0.4089 | 0.1131 | -0.0701 | -3.6154
-12 | -0.3853 | 0.10691 | -0.0726 | -3.604
-11.5 | -0.3782 | 0.09983 | -0.0763 | -3.7884
-11 | -0.3894 | 0.08831 | -0.0863 | -4.4095
-10.5 | -0.4443 | 0.07546 | -0.0972 | -5.8879
-10 | -0.4987 | 0.07179 | -0.0899 | -6.9466
-9.5 | -0.5519 | 0.07045 | -0.0757 | -7.8339
-9 | -0.5725 | 0.06077 | -0.0704 | -9.4208
-8.5 | -0.594 | 0.05798 | -0.0597 | -10.2449
-8 | -0.5986 | 0.05459 | -0.052 | -10.9654
-7.5 | -0.584 | 0.05048 | -0.0475 | -11.5689
-6 | -0.5555 | 0.03293 | -0.0215 | -16.8691
-5.5 | -0.5472 | 0.03076 | -0.0126 | -17.7893
-5 | -0.4884 | 0.02799 | -0.0139 | -17.4491
-4.5 | -0.415 | 0.02627 | -0.0175 | -15.7975
-4 | -0.3866 | 0.02555 | -0.0124 | -15.1311
-3.5 | -0.3297 | 0.02406 | -0.0131 | -13.7032
-3 | -0.2641 | 0.02317 | -0.0153 | -11.3984
-2.5 | -0.2493 | 0.0227 | -0.0077 | -10.9824
-2 | -0.2115 | 0.02204 | -0.0045 | -9.5962
-1.5 | -0.2239 | 0.01936 | 0.0105 | -11.5651
-1 | 0.1621 | 0.02709 | -0.0467 | 5.9838
-0.5 | 0.246 | 0.02653 | -0.0532 | 9.2725
0 | 0.2828 | 0.02633 | -0.0504 | 10.7406
1 | 0.3926 | 0.0254 | -0.0512 | 15.4567
1.5 | 0.492 | 0.02415 | -0.06 | 20.3727
2.5 | 0.64 | 0.02152 | -0.0668 | 29.7398
3 | 0.6977 | 0.02014 | -0.0665 | 34.6425
3.5 | 0.7525 | 0.01864 | -0.0655 | 40.3702
4 | 0.797 | 0.01689 | -0.0618 | 47.1877
4.5 | 0.8146 | 0.01619 | -0.0537 | 50.315
5 | 0.8616 | 0.01518 | -0.0508 | 56.7589
5.5 | 0.865 | 0.01576 | -0.0403 | 54.8858
6 | 0.8566 | 0.01663 | -0.0283 | 51.5093
6.5 | 0.8292 | 0.01743 | -0.0131 | 47.5731
7 | 0.8193 | 0.0187 | -0.0023 | 43.8128
7.5 | 0.8236 | 0.02058 | 0.0047 | 40.0194
8 | 0.8341 | 0.0224 | 0.0108 | 37.2366
8.5 | 0.8685 | 0.02394 | 0.0124 | 36.2782
9 | 0.8984 | 0.02563 | 0.0148 | 35.0527
9.5 | 0.9297 | 0.02767 | 0.0167 | 33.5996
10 | 0.9687 | 0.0297 | 0.0172 | 32.6162
10.5 | 1.0037 | 0.03173 | 0.0192 | 31.6325
11 | 1.0116 | 0.03312 | 0.0259 | 30.5435
11.5 | 1.0289 | 0.03548 | 0.0313 | 28.9994
12 | 1.0236 | 0.03701 | 0.0401 | 27.6574
12.5 | 1.0273 | 0.0392 | 0.0469 | 26.2066
13 | 1.0383 | 0.04188 | 0.0509 | 24.7923
13.5 | 1.0416 | 0.04727 | 0.0546 | 22.0351
14 | 1.0257 | 0.05254 | 0.059 | 19.5223
14.5 | 0.9991 | 0.05926 | 0.0623 | 16.8596
15 | 0.9625 | 0.06776 | 0.0635 | 14.2045
15.5 | 0.9184 | 0.07866 | 0.0614 | 11.6756
16 | 0.8662 | 0.09306 | 0.055 | 9.308
16.5 | 0.8137 | 0.11071 | 0.0452 | 7.3498
17 | 0.6491 | 0.17376 | 0.0136 | 3.7356
17.5 | 0.6675 | 0.17891 | 0.0118 | 3.7309
18 | 0.6808 | 0.18689 | 0.0097 | 3.6428
18.5 | 0.6728 | 0.19774 | 0.0009 | 3.4024

## 21. Re 250k Mach 0.25 (1)
BIGFOIL.COM POLAR EXPORT
NACA67-314 a=0.0
NACA67-314 a=0.0 |  |  |  | Cl Max: | 1.152 | at alpha= | 9 | deg
JavaFoil+Calcfoil stall+Eppler ext transition |  |  |  | L/D Max: | 71.927 | at alpha= | 5 | deg
Re: | 250000 |  |  | Cd Min: | 0.00906 | at alpha= | -0.5 | deg
Mach: | 0.25 |  |  | Cl=0 at alpha= | -1.4918 | deg
|  |  |  | @ Cl=0.1, Cd= | 0.0090777
|  |  |  | @ Cl=0.4, Cd= | 0.009745
|  |  |  | @ Cl=0.6, Cd= | 0.010244
alpha (deg) | Cl | Cd | Cm | Cl/Cd
-16 | -0.351 | 0.23448 | 0.004 | -1.496
-15.5 | -0.414 | 0.21894 | 0.003 | -1.892
-15 | -0.473 | 0.19611 | 0.003 | -2.412
-14.5 | -0.527 | 0.17056 | 0.002 | -3.091
-14 | -0.576 | 0.15348 | 0.002 | -3.754
-13.5 | -0.619 | 0.14213 | 0.002 | -4.356
-13 | -0.656 | 0.13019 | 0.001 | -5.037
-12.5 | -0.673 | 0.11729 | 0.001 | -5.739
-12 | -0.685 | 0.10758 | 0 | -6.365
-11.5 | -0.691 | 0.09945 | 0 | -6.949
-11 | -0.692 | 0.08883 | 0 | -7.785
-10.5 | -0.687 | 0.08415 | -0.001 | -8.158
-10 | -0.676 | 0.0775 | -0.001 | -8.724
-9.5 | -0.66 | 0.07108 | -0.002 | -9.29
-9 | -0.64 | 0.06617 | -0.002 | -9.667
-8.5 | -0.614 | 0.0611 | -0.003 | -10.055
-8 | -0.585 | 0.05687 | -0.003 | -10.286
-7.5 | -0.552 | 0.05321 | -0.004 | -10.371
-7 | -0.516 | 0.04962 | -0.004 | -10.39
-6.5 | -0.476 | 0.04651 | -0.005 | -10.245
-6 | -0.435 | 0.04371 | -0.005 | -9.952
-5.5 | -0.391 | 0.04103 | -0.006 | -9.539
-5 | -0.346 | 0.03872 | -0.007 | -8.934
-4.5 | -0.299 | 0.03656 | -0.008 | -8.173
-4 | -0.306 | 0.0134 | -0.016 | -22.867
-3.5 | -0.247 | 0.01307 | -0.017 | -18.87
-3 | -0.186 | 0.01272 | -0.018 | -14.619
-2.5 | -0.125 | 0.01242 | -0.019 | -10.044
-2 | -0.063 | 0.01215 | -0.021 | -5.188
-1.5 | -0.001 | 0.0119 | -0.022 | -0.087
-1 | 0.06 | 0.00911 | -0.022 | 6.588
-0.5 | 0.122 | 0.00906 | -0.024 | 13.418
0 | 0.181 | 0.00939 | -0.025 | 19.337
0.5 | 0.242 | 0.00946 | -0.026 | 25.586
1 | 0.302 | 0.00956 | -0.027 | 31.557
1.5 | 0.362 | 0.00965 | -0.028 | 37.535
2 | 0.422 | 0.0098 | -0.029 | 43.09
2.5 | 0.483 | 0.00992 | -0.03 | 48.625
3 | 0.542 | 0.01007 | -0.032 | 53.875
3.5 | 0.602 | 0.01025 | -0.033 | 58.722
4 | 0.661 | 0.01047 | -0.034 | 63.128
4.5 | 0.723 | 0.01058 | -0.035 | 68.379
5 | 0.787 | 0.01094 | -0.037 | 71.927
5.5 | 0.845 | 0.01737 | -0.038 | 48.628
6 | 0.899 | 0.01807 | -0.039 | 49.741
6.5 | 0.95 | 0.01883 | -0.04 | 50.466
7 | 1 | 0.01969 | -0.042 | 50.757
7.5 | 1.046 | 0.02082 | -0.043 | 50.225
8 | 1.088 | 0.02192 | -0.044 | 49.667
8.5 | 1.124 | 0.02295 | -0.045 | 48.974
9 | 1.152 | 0.02392 | -0.046 | 48.169
9.5 | 0.978 | 0.06372 | -0.025 | 15.352
10 | 0.988 | 0.06991 | -0.023 | 14.137
10.5 | 0.994 | 0.07501 | -0.022 | 13.257
11 | 0.993 | 0.08091 | -0.02 | 12.268
11.5 | 0.986 | 0.08859 | -0.02 | 11.125
12 | 0.971 | 0.09491 | -0.02 | 10.23
12.5 | 0.949 | 0.10502 | -0.021 | 9.036
13 | 0.918 | 0.1112 | -0.02 | 8.256
13.5 | 0.872 | 0.1211 | -0.02 | 7.201
14 | 0.818 | 0.13382 | -0.019 | 6.114

## 22. Re 250k Mach 0.25 (2)
BIGFOIL.COM POLAR EXPORT
NACA67-314 a=0.0
NACA67-314 a=0.0 |  |  |  | Cl Max: | 1.0276 | at alpha= | 11 | deg
XFOIL ncrit=9 |  |  |  | L/D Max: | 55.9132 | at alpha= | 5 | deg
Re: | 250000 |  |  | Cd Min: | 0.15062 | at alpha= | 16 | deg
Mach: | 0.25 |  |  | Cl=0 at alpha= | -1.2128 | deg
|  |  |  | @ Cl=0.1, Cd= | 0.026338
|  |  |  | @ Cl=0.4, Cd= | 0.025769
|  |  |  | @ Cl=0.6, Cd= | 0.022702
alpha (deg) | Cl | Cd | Cm | Cl/Cd
-12 | -0.3565 | 0.11139 | -0.0739 | -3.2005
-11.5 | -0.3536 | 0.1035 | -0.0788 | -3.4164
-11 | -0.3861 | 0.08808 | -0.0987 | -4.3835
-10.5 | -0.4264 | 0.08087 | -0.1004 | -5.2727
-10 | -0.4406 | 0.07074 | -0.1004 | -6.2284
-9.5 | -0.4373 | 0.06501 | -0.0998 | -6.7267
-9 | -0.4916 | 0.06341 | -0.0857 | -7.7527
-8.5 | -0.5026 | 0.059 | -0.0801 | -8.5186
-8 | -0.5566 | 0.05774 | -0.0629 | -9.6398
-7.5 | -0.5853 | 0.0576 | -0.0491 | -10.1615
-7 | -0.6125 | 0.05085 | -0.0377 | -12.0452
-6.5 | -0.5837 | 0.046 | -0.0352 | -12.6891
-6 | -0.594 | 0.03911 | -0.0216 | -15.1879
-5.5 | -0.5577 | 0.03294 | -0.0158 | -16.9308
-5 | -0.4934 | 0.02925 | -0.0175 | -16.8684
-4.5 | -0.4508 | 0.02772 | -0.0147 | -16.2626
-4 | -0.3955 | 0.02624 | -0.0142 | -15.0724
-3.5 | -0.3242 | 0.02468 | -0.017 | -13.1361
-3 | -0.2969 | 0.02407 | -0.0114 | -12.3349
-2.5 | -0.2419 | 0.02313 | -0.0112 | -10.4583
-2 | -0.2156 | 0.0226 | -0.0054 | -9.5398
-1.5 | -0.2145 | 0.01933 | 0.0066 | -11.0967
-1 | 0.1589 | 0.02765 | -0.0463 | 5.7468
-0.5 | 0.2184 | 0.02727 | -0.0478 | 8.0088
0 | 0.3007 | 0.02661 | -0.0535 | 11.3003
0.5 | 0.3894 | 0.02592 | -0.0604 | 15.0231
2 | 0.5654 | 0.02342 | -0.0614 | 24.1418
3 | 0.6897 | 0.02084 | -0.0622 | 33.095
3.5 | 0.7514 | 0.01915 | -0.0619 | 39.2376
4 | 0.7981 | 0.01731 | -0.058 | 46.1063
4.5 | 0.8183 | 0.01644 | -0.0497 | 49.7749
5 | 0.8756 | 0.01566 | -0.0482 | 55.9132
5.5 | 0.8501 | 0.01644 | -0.0318 | 51.7092
6 | 0.8327 | 0.01726 | -0.0181 | 48.2445
6.5 | 0.8103 | 0.01831 | -0.004 | 44.2545
7 | 0.806 | 0.01989 | 0.0054 | 40.5229
7.5 | 0.8121 | 0.02198 | 0.0122 | 36.9472
8 | 0.8297 | 0.02369 | 0.0175 | 35.0232
8.5 | 0.8612 | 0.02553 | 0.0197 | 33.7329
9 | 0.8928 | 0.02736 | 0.0221 | 32.6316
9.5 | 0.9267 | 0.02958 | 0.0242 | 31.3286
10 | 0.9688 | 0.03214 | 0.025 | 30.1431
10.5 | 1.0085 | 0.03453 | 0.0263 | 29.2065
11 | 1.0276 | 0.03743 | 0.0315 | 27.4539
11.5 | 1.0196 | 0.03956 | 0.0406 | 25.7735
12 | 1.0012 | 0.04189 | 0.0508 | 23.9007
12.5 | 0.9875 | 0.0452 | 0.0585 | 21.8473
13 | 0.9814 | 0.04935 | 0.0629 | 19.8865
13.5 | 0.968 | 0.05554 | 0.0658 | 17.4289
14 | 0.9343 | 0.06362 | 0.0677 | 14.6856
14.5 | 0.8967 | 0.07316 | 0.0667 | 12.2567
15 | 0.8546 | 0.08502 | 0.0622 | 10.0518
15.5 | 0.8147 | 0.09896 | 0.0547 | 8.2326
16 | 0.6633 | 0.15062 | 0.0273 | 4.4038

## 23. Re 250k Mach 0.50 (1)
BIGFOIL.COM POLAR EXPORT
NACA67-314 a=0.0
NACA67-314 a=0.0 |  |  |  | Cl Max: | 1.17 | at alpha= | 20 | deg
JavaFoil+Calcfoil stall+Eppler ext transition |  |  |  | L/D Max: | 67.985 | at alpha= | 4.5 | deg
Re: | 250000 |  |  | Cd Min: | 0.00969 | at alpha= | -0.5 | deg
Mach: | 0.5 |  |  | Cl=0 at alpha= | -1.4928 | deg
|  |  |  | @ Cl=0.1, Cd= | 0.011085
|  |  |  | @ Cl=0.4, Cd= | 0.010305
|  |  |  | @ Cl=0.6, Cd= | 0.010857
alpha (deg) | Cl | Cd | Cm | Cl/Cd
-20 | -1.016 | 0.25801 | 0.01 | -3.937
-19.5 | -0.989 | 0.25058 | 0.01 | -3.948
-19 | -0.961 | 0.25375 | 0.009 | -3.785
-18.5 | -0.933 | 0.24831 | 0.008 | -3.759
-18 | -0.907 | 0.2415 | 0.008 | -3.754
-17.5 | -0.88 | 0.23095 | 0.007 | -3.81
-17 | -0.853 | 0.23462 | 0.006 | -3.637
-16.5 | -0.827 | 0.22951 | 0.006 | -3.601
-16 | -0.8 | 0.22523 | 0.005 | -3.551
-15.5 | -0.771 | 0.20739 | 0.004 | -3.717
-15 | -0.744 | 0.19231 | 0.004 | -3.868
-14.5 | -0.717 | 0.18482 | 0.003 | -3.878
-14 | -0.69 | 0.18071 | 0.003 | -3.817
-13.5 | -0.663 | 0.17661 | 0.002 | -3.752
-13 | -0.636 | 0.17388 | 0.002 | -3.655
-12.5 | -0.607 | 0.1709 | 0.001 | -3.551
-12 | -0.58 | 0.15811 | 0.001 | -3.666
-11.5 | -0.552 | 0.15275 | 0 | -3.616
-11 | -0.525 | 0.15695 | -0.001 | -3.345
-10.5 | -0.498 | 0.1448 | -0.001 | -3.437
-10 | -0.47 | 0.15113 | -0.002 | -3.112
-9.5 | -0.442 | 0.12832 | -0.002 | -3.445
-9 | -0.415 | 0.12301 | -0.002 | -3.371
-8.5 | -0.387 | 0.11996 | -0.003 | -3.227
-8 | -0.36 | 0.11093 | -0.003 | -3.242
-7.5 | -0.332 | 0.09174 | -0.004 | -3.616
-7 | -0.454 | 0.06347 | -0.004 | -7.146
-6.5 | -0.474 | 0.05324 | -0.005 | -8.894
-6 | -0.454 | 0.04874 | -0.006 | -9.313
-5.5 | -0.419 | 0.04428 | -0.006 | -9.468
-5 | -0.376 | 0.04106 | -0.007 | -9.159
-4.5 | -0.328 | 0.03824 | -0.008 | -8.569
-4 | -0.277 | 0.03584 | -0.009 | -7.724
-3.5 | -0.224 | 0.03391 | -0.01 | -6.602
-3 | -0.206 | 0.01362 | -0.02 | -15.134
-2.5 | -0.139 | 0.01327 | -0.022 | -10.444
-2 | -0.07 | 0.01294 | -0.023 | -5.421
-1.5 | -0.001 | 0.01262 | -0.024 | -0.091
-1 | 0.068 | 0.01236 | -0.025 | 5.517
-0.5 | 0.135 | 0.00969 | -0.026 | 13.937
0 | 0.202 | 0.00998 | -0.027 | 20.269
0.5 | 0.27 | 0.01007 | -0.029 | 26.8
1 | 0.336 | 0.0102 | -0.03 | 32.969
1.5 | 0.403 | 0.01031 | -0.031 | 39.121
2 | 0.471 | 0.01046 | -0.032 | 45.006
2.5 | 0.538 | 0.01065 | -0.034 | 50.48
3 | 0.604 | 0.01087 | -0.035 | 55.582
3.5 | 0.67 | 0.01113 | -0.036 | 60.158
4 | 0.742 | 0.0113 | -0.038 | 65.636
4.5 | 0.81 | 0.01191 | -0.04 | 67.985
5 | 0.873 | 0.01903 | -0.041 | 45.846
5.5 | 0.93 | 0.02001 | -0.042 | 46.482
6 | 0.982 | 0.02109 | -0.043 | 46.591
6.5 | 1.028 | 0.02228 | -0.045 | 46.123
7 | 1.063 | 0.02406 | -0.046 | 44.176
7.5 | 0.899 | 0.05459 | -0.024 | 16.477
8 | 0.887 | 0.06068 | -0.019 | 14.621
8.5 | 0.778 | 0.07585 | -0.017 | 10.255
9 | 0.575 | 0.11144 | -0.019 | 5.164
9.5 | 0.602 | 0.12093 | -0.019 | 4.982
10 | 0.63 | 0.1317 | -0.022 | 4.785
10.5 | 0.657 | 0.13837 | -0.023 | 4.748
11 | 0.685 | 0.14341 | -0.026 | 4.778
11.5 | 0.712 | 0.15626 | -0.026 | 4.556
12 | 0.739 | 0.15821 | -0.027 | 4.67
12.5 | 0.766 | 0.163 | -0.028 | 4.697
13 | 0.794 | 0.18034 | -0.031 | 4.402
13.5 | 0.82 | 0.18387 | -0.031 | 4.462
14 | 0.847 | 0.18962 | -0.032 | 4.466
14.5 | 0.874 | 0.20194 | -0.033 | 4.327
15 | 0.902 | 0.21093 | -0.036 | 4.277
15.5 | 0.929 | 0.22237 | -0.036 | 4.176
16 | 0.955 | 0.22532 | -0.037 | 4.238
16.5 | 0.981 | 0.22713 | -0.038 | 4.321
17 | 1.011 | 0.2319 | -0.041 | 4.358
17.5 | 1.037 | 0.2503 | -0.041 | 4.141
18 | 1.063 | 0.24982 | -0.042 | 4.254
18.5 | 1.089 | 0.25464 | -0.043 | 4.278
19 | 1.118 | 0.26858 | -0.045 | 4.163
19.5 | 1.144 | 0.26395 | -0.046 | 4.335
20 | 1.17 | 0.28561 | -0.047 | 4.098

## 24. Re 250k Mach 0.50 (2)
BIGFOIL.COM POLAR EXPORT
NACA67-314 a=0.0
NACA67-314 a=0.0 |  |  |  | Cl Max: | 0.9182 | at alpha= | 10 | deg
XFOIL ncrit=9 |  |  |  | L/D Max: | 46.7099 | at alpha= | 4.5 | deg
Re: | 250000 |  |  | Cd Min: | 0.15462 | at alpha= | 15 | deg
Mach: | 0.5 |  |  | Cl=0 at alpha= | -0.778 | deg
|  |  |  | @ Cl=0.1, Cd= | 0.026546
|  |  |  | @ Cl=0.4, Cd= | 0.02769
|  |  |  | @ Cl=0.6, Cd= | 0.023776
alpha (deg) | Cl | Cd | Cm | Cl/Cd
-11 | -0.271 | 0.10632 | -0.0951 | -2.5489
-10.5 | -0.2623 | 0.0994 | -0.0983 | -2.6388
-10 | -0.2799 | 0.08763 | -0.1157 | -3.1941
-9.5 | -0.3098 | 0.08082 | -0.1125 | -3.8332
-9 | -0.3005 | 0.07531 | -0.1094 | -3.9902
-8.5 | -0.3107 | 0.06815 | -0.112 | -4.5591
-8 | -0.3718 | 0.06488 | -0.1008 | -5.7306
-7.5 | -0.4427 | 0.06308 | -0.0885 | -7.0181
-6 | -0.5458 | 0.04847 | -0.0493 | -11.2606
-5.5 | -0.5262 | 0.0415 | -0.0431 | -12.6795
-5 | -0.5422 | 0.03794 | -0.0286 | -14.291
-4.5 | -0.4846 | 0.03365 | -0.0268 | -14.4012
-4 | -0.4606 | 0.03117 | -0.0184 | -14.777
-3.5 | -0.3745 | 0.02866 | -0.0208 | -13.067
-3 | -0.3133 | 0.02686 | -0.0197 | -11.6642
-2.5 | -0.2453 | 0.02578 | -0.0196 | -9.5151
-2 | -0.2143 | 0.02483 | -0.0131 | -8.6307
-1.5 | -0.1546 | 0.02378 | -0.0117 | -6.5013
-1 | -0.1859 | 0.02079 | 0.0062 | -8.9418
-0.5 | 0.2328 | 0.02922 | -0.0506 | 7.9671
0 | 0.2584 | 0.02903 | -0.0436 | 8.9011
1 | 0.4222 | 0.02748 | -0.0512 | 15.3639
1.5 | 0.4763 | 0.0267 | -0.0491 | 17.839
2.5 | 0.5604 | 0.02483 | -0.0389 | 22.5695
3.5 | 0.6724 | 0.02185 | -0.0329 | 30.7735
4 | 0.7181 | 0.02042 | -0.0273 | 35.1665
4.5 | 0.8291 | 0.01775 | -0.0312 | 46.7099
5 | 0.8211 | 0.01834 | -0.0167 | 44.771
5.5 | 0.7916 | 0.01931 | 0.0005 | 40.9943
6 | 0.7841 | 0.02092 | 0.012 | 37.4809
6.5 | 0.771 | 0.02273 | 0.0241 | 33.9199
7 | 0.7705 | 0.02502 | 0.033 | 30.7954
7.5 | 0.7886 | 0.02752 | 0.0385 | 28.6555
8 | 0.807 | 0.02976 | 0.0446 | 27.1169
8.5 | 0.8374 | 0.03239 | 0.0485 | 25.8537
9 | 0.8722 | 0.0355 | 0.0516 | 24.569
9.5 | 0.9062 | 0.03919 | 0.0551 | 23.1232
10 | 0.9182 | 0.04443 | 0.0581 | 20.6662
10.5 | 0.9113 | 0.05192 | 0.0598 | 17.552
11 | 0.8754 | 0.05854 | 0.0647 | 14.9539
11.5 | 0.8274 | 0.06534 | 0.0695 | 12.663
12 | 0.7764 | 0.07314 | 0.0721 | 10.6153
12.5 | 0.7297 | 0.08397 | 0.0694 | 8.69
13 | 0.6821 | 0.09954 | 0.0607 | 6.8525
13.5 | 0.6432 | 0.11689 | 0.0513 | 5.5026
14 | 0.6247 | 0.13107 | 0.0442 | 4.7662
14.5 | 0.6178 | 0.14338 | 0.0381 | 4.3088
15 | 0.6184 | 0.15462 | 0.0326 | 3.9995

## 25. Re 500k Mach 0.00 (1)
BIGFOIL.COM POLAR EXPORT
NACA67-314 a=0.0
NACA67-314 a=0.0 |  |  |  | Cl Max: | 1.246 | at alpha= | 11.5 | deg
JavaFoil+Calcfoil stall+Eppler ext transition |  |  |  | L/D Max: | 95.103 | at alpha= | 5 | deg
Re: | 500000 |  |  | Cd Min: | 0.00647 | at alpha= | -0.5 | deg
Mach: | 0 |  |  | Cl=0 at alpha= | -1.4917 | deg
|  |  |  | @ Cl=0.1, Cd= | 0.0064763
|  |  |  | @ Cl=0.4, Cd= | 0.006871
|  |  |  | @ Cl=0.6, Cd= | 0.0072098
alpha (deg) | Cl | Cd | Cm | Cl/Cd
-18 | -0.633 | 0.18598 | 0.005 | -3.401
-17.5 | -0.655 | 0.17596 | 0.005 | -3.722
-17 | -0.677 | 0.167 | 0.004 | -4.053
-16.5 | -0.698 | 0.15702 | 0.004 | -4.445
-16 | -0.718 | 0.1416 | 0.004 | -5.068
-15.5 | -0.736 | 0.13568 | 0.003 | -5.424
-15 | -0.752 | 0.12918 | 0.003 | -5.825
-14.5 | -0.766 | 0.1202 | 0.002 | -6.374
-14 | -0.777 | 0.11271 | 0.002 | -6.897
-13.5 | -0.785 | 0.10703 | 0.002 | -7.335
-13 | -0.789 | 0.09901 | 0.001 | -7.974
-12.5 | -0.783 | 0.0926 | 0.001 | -8.451
-12 | -0.773 | 0.08815 | 0 | -8.765
-11.5 | -0.76 | 0.08131 | 0 | -9.342
-11 | -0.744 | 0.07692 | 0 | -9.666
-10.5 | -0.724 | 0.07162 | -0.001 | -10.107
-10 | -0.702 | 0.06648 | -0.001 | -10.556
-9.5 | -0.676 | 0.0631 | -0.002 | -10.714
-9 | -0.648 | 0.05869 | -0.002 | -11.035
-8.5 | -0.616 | 0.05492 | -0.003 | -11.219
-8 | -0.583 | 0.05135 | -0.003 | -11.345
-7.5 | -0.547 | 0.04836 | -0.004 | -11.304
-7 | -0.508 | 0.04527 | -0.005 | -11.223
-6.5 | -0.469 | 0.04223 | -0.005 | -11.096
-6 | -0.426 | 0.03984 | -0.006 | -10.704
-5.5 | -0.468 | 0.01216 | -0.013 | -38.458
-5 | -0.413 | 0.01181 | -0.014 | -34.944
-4.5 | -0.356 | 0.01147 | -0.015 | -31.026
-4 | -0.298 | 0.01112 | -0.016 | -26.821
-3.5 | -0.24 | 0.01079 | -0.017 | -22.214
-3 | -0.181 | 0.0105 | -0.018 | -17.216
-2.5 | -0.121 | 0.01024 | -0.019 | -11.841
-2 | -0.061 | 0.01 | -0.02 | -6.125
-1.5 | -0.001 | 0.00976 | -0.021 | -0.103
-1 | 0.059 | 0.00649 | -0.022 | 9.052
-0.5 | 0.119 | 0.00647 | -0.023 | 18.391
0 | 0.178 | 0.00664 | -0.025 | 26.794
0.5 | 0.238 | 0.00669 | -0.026 | 35.526
1 | 0.296 | 0.00675 | -0.027 | 43.864
1.5 | 0.355 | 0.00681 | -0.028 | 52.205
2 | 0.414 | 0.00689 | -0.029 | 60.113
2.5 | 0.474 | 0.00696 | -0.03 | 68.054
3 | 0.533 | 0.00706 | -0.031 | 75.416
3.5 | 0.591 | 0.00719 | -0.033 | 82.241
4 | 0.65 | 0.00732 | -0.034 | 88.849
4.5 | 0.711 | 0.0076 | -0.035 | 93.523
5 | 0.769 | 0.00808 | -0.036 | 95.103
5.5 | 0.822 | 0.01438 | -0.037 | 57.175
6 | 0.876 | 0.01492 | -0.039 | 58.687
6.5 | 0.927 | 0.01553 | -0.04 | 59.73
7 | 0.977 | 0.01583 | -0.041 | 61.738
7.5 | 1.025 | 0.01666 | -0.042 | 61.512
8 | 1.07 | 0.01772 | -0.043 | 60.389
8.5 | 1.11 | 0.01864 | -0.044 | 59.543
9 | 1.146 | 0.01953 | -0.045 | 58.647
9.5 | 1.177 | 0.02044 | -0.046 | 57.569
10 | 1.203 | 0.02147 | -0.047 | 56.054
10.5 | 1.225 | 0.02262 | -0.048 | 54.134
11 | 1.24 | 0.02385 | -0.049 | 51.98
11.5 | 1.246 | 0.02566 | -0.05 | 48.555
12 | 1.052 | 0.08055 | -0.028 | 13.058
12.5 | 1.052 | 0.08667 | -0.027 | 12.142
13 | 1.049 | 0.09305 | -0.027 | 11.272
13.5 | 1.038 | 0.0996 | -0.027 | 10.419
14 | 1.022 | 0.1057 | -0.026 | 9.667
14.5 | 1.002 | 0.11321 | -0.026 | 8.855
15 | 0.98 | 0.12158 | -0.025 | 8.06
15.5 | 0.955 | 0.13029 | -0.026 | 7.33
16 | 0.927 | 0.13795 | -0.024 | 6.72
16.5 | 0.899 | 0.14599 | -0.025 | 6.155

## 26. Re 500k Mach 0.00 (2)
BIGFOIL.COM POLAR EXPORT
NACA67-314 a=0.0
NACA67-314 a=0.0 |  |  |  | Cl Max: | 1.1045 | at alpha= | 16 | deg
XFOIL ncrit=9 |  |  |  | L/D Max: | 63.954 | at alpha= | 4.5 | deg
Re: | 500000 |  |  | Cd Min: | 0.21424 | at alpha= | 20 | deg
Mach: | 0 |  |  | Cl=0 at alpha= | -1.1771 | deg
|  |  |  | @ Cl=0.1, Cd= | 0.013486
|  |  |  | @ Cl=0.4, Cd= | 0.012567
|  |  |  | @ Cl=0.6, Cd= | 0.0097179
alpha (deg) | Cl | Cd | Cm | Cl/Cd
-14 | -0.3477 | 0.12206 | -0.079 | -2.8486
-13.5 | -0.3471 | 0.11122 | -0.0867 | -3.1208
-13 | -0.3461 | 0.1018 | -0.0902 | -3.3998
-12.5 | -0.337 | 0.09585 | -0.0924 | -3.5159
-12 | -0.3383 | 0.08811 | -0.0959 | -3.8395
-11.5 | -0.3535 | 0.07794 | -0.1018 | -4.5355
-11 | -0.4088 | 0.06517 | -0.1074 | -6.2728
-10.5 | -0.4516 | 0.05806 | -0.1039 | -7.7782
-10 | -0.4883 | 0.05277 | -0.0959 | -9.2534
-9.5 | -0.519 | 0.04969 | -0.0843 | -10.4448
-9 | -0.5707 | 0.03354 | -0.0711 | -17.0155
-8.5 | -0.5563 | 0.02773 | -0.0653 | -20.0613
-8 | -0.5188 | 0.02392 | -0.0629 | -21.689
-7.5 | -0.472 | 0.02163 | -0.0619 | -21.8215
-7 | -0.4118 | 0.01928 | -0.0639 | -21.3589
-6.5 | -0.3559 | 0.01806 | -0.0646 | -19.7065
-6 | -0.3014 | 0.0172 | -0.0649 | -17.5233
-5.5 | -0.241 | 0.01568 | -0.0667 | -15.3699
-5 | -0.1975 | 0.01526 | -0.0652 | -12.9423
-4.5 | -0.1604 | 0.01476 | -0.0623 | -10.8672
-4 | -0.124 | 0.01433 | -0.0588 | -8.6532
-3.5 | -0.0877 | 0.01391 | -0.0551 | -6.3048
-3 | -0.0625 | 0.01401 | -0.0498 | -4.4611
-2.5 | -0.0489 | 0.01277 | -0.042 | -3.8293
-2 | -0.0986 | 0.01116 | -0.0206 | -8.8351
-1.5 | -0.0432 | 0.01153 | -0.0194 | -3.7467
-1 | 0.0237 | 0.01219 | -0.0202 | 1.9442
-0.5 | 0.132 | 0.01403 | -0.0284 | 9.4084
0 | 0.2124 | 0.01468 | -0.0329 | 14.4687
0.5 | 0.2398 | 0.014 | -0.0275 | 17.1286
1 | 0.3074 | 0.01342 | -0.03 | 22.9061
1.5 | 0.3518 | 0.01308 | -0.028 | 26.896
2 | 0.4147 | 0.01241 | -0.0296 | 33.4166
2.5 | 0.4488 | 0.01191 | -0.0255 | 37.6826
3 | 0.4812 | 0.01112 | -0.0211 | 43.2734
3.5 | 0.533 | 0.01052 | -0.0203 | 50.6654
4 | 0.5789 | 0.01001 | -0.0182 | 57.8322
4.5 | 0.6114 | 0.00956 | -0.0133 | 63.954
5.5 | 0.6268 | 0.01005 | 0.0056 | 62.3682
6 | 0.6329 | 0.01089 | 0.0145 | 58.1175
6.5 | 0.6463 | 0.01185 | 0.0213 | 54.5401
7 | 0.6613 | 0.01295 | 0.0277 | 51.0656
7.5 | 0.6821 | 0.01413 | 0.0326 | 48.2732
8 | 0.7029 | 0.01548 | 0.0373 | 45.407
8.5 | 0.7276 | 0.01674 | 0.0414 | 43.4648
9 | 0.7611 | 0.018 | 0.0435 | 42.2833
9.5 | 0.802 | 0.01909 | 0.0442 | 42.0115
10 | 0.8492 | 0.02055 | 0.0431 | 41.3236
10.5 | 0.8904 | 0.0224 | 0.0427 | 39.75
11 | 0.9379 | 0.02419 | 0.0408 | 38.7722
11.5 | 0.9781 | 0.02646 | 0.0399 | 36.9652
12 | 1.018 | 0.02866 | 0.0389 | 35.5199
12.5 | 1.0208 | 0.03063 | 0.0448 | 33.3268
13 | 1.0393 | 0.03252 | 0.048 | 31.9588
13.5 | 1.0583 | 0.03477 | 0.0505 | 30.4372
14 | 1.072 | 0.03776 | 0.0529 | 28.3898
14.5 | 1.0841 | 0.04114 | 0.0551 | 26.3515
15 | 1.0943 | 0.04475 | 0.0568 | 24.4536
15.5 | 1.1005 | 0.04896 | 0.0581 | 22.4775
16 | 1.1045 | 0.05354 | 0.0586 | 20.6294
16.5 | 1.1023 | 0.05927 | 0.0586 | 18.5979
17 | 1.0832 | 0.06763 | 0.0576 | 16.0166
17.5 | 1.0618 | 0.07715 | 0.0548 | 13.7628
18 | 1.0405 | 0.08758 | 0.05 | 11.8806
18.5 | 1.0065 | 0.10115 | 0.0432 | 9.9506
19 | 0.9629 | 0.11794 | 0.0336 | 8.1643
19.5 | 0.8734 | 0.14729 | 0.0167 | 5.9298
20 | 0.7112 | 0.21424 | -0.01 | 3.3196

## 27. Re 500k Mach 0.10 (1)
BIGFOIL.COM POLAR EXPORT
NACA67-314 a=0.0
NACA67-314 a=0.0 |  |  |  | Cl Max: | 1.235 | at alpha= | 11 | deg
JavaFoil+Calcfoil stall+Eppler ext transition |  |  |  | L/D Max: | 94.934 | at alpha= | 5 | deg
Re: | 500000 |  |  | Cd Min: | 0.00649 | at alpha= | -0.5 | deg
Mach: | 0.1 |  |  | Cl=0 at alpha= | -1.4917 | deg
|  |  |  | @ Cl=0.1, Cd= | 0.0064933
|  |  |  | @ Cl=0.4, Cd= | 0.0068883
|  |  |  | @ Cl=0.6, Cd= | 0.0072232
alpha (deg) | Cl | Cd | Cm | Cl/Cd
-18 | -0.583 | 0.19443 | 0.005 | -2.999
-17.5 | -0.609 | 0.183 | 0.004 | -3.327
-17 | -0.634 | 0.167 | 0.004 | -3.798
-16.5 | -0.659 | 0.15988 | 0.004 | -4.12
-16 | -0.682 | 0.15022 | 0.004 | -4.543
-15.5 | -0.704 | 0.13831 | 0.003 | -5.092
-15 | -0.725 | 0.13295 | 0.003 | -5.451
-14.5 | -0.742 | 0.12119 | 0.003 | -6.125
-14 | -0.757 | 0.11475 | 0.002 | -6.596
-13.5 | -0.768 | 0.10831 | 0.002 | -7.092
-13 | -0.776 | 0.10163 | 0.001 | -7.634
-12.5 | -0.771 | 0.09461 | 0.001 | -8.153
-12 | -0.764 | 0.08774 | 0 | -8.704
-11.5 | -0.753 | 0.08242 | 0 | -9.132
-11 | -0.738 | 0.07762 | 0 | -9.511
-10.5 | -0.72 | 0.07202 | -0.001 | -10
-10 | -0.7 | 0.06751 | -0.001 | -10.362
-9.5 | -0.675 | 0.06323 | -0.002 | -10.67
-9 | -0.647 | 0.05933 | -0.002 | -10.909
-8.5 | -0.617 | 0.05543 | -0.003 | -11.123
-8 | -0.583 | 0.05179 | -0.003 | -11.267
-7.5 | -0.548 | 0.04832 | -0.004 | -11.337
-7 | -0.51 | 0.0455 | -0.005 | -11.199
-6.5 | -0.47 | 0.04245 | -0.005 | -11.071
-6 | -0.428 | 0.04004 | -0.006 | -10.687
-5.5 | -0.47 | 0.0122 | -0.013 | -38.497
-5 | -0.414 | 0.01185 | -0.014 | -34.966
-4.5 | -0.357 | 0.01151 | -0.015 | -31.054
-4 | -0.3 | 0.01115 | -0.016 | -26.858
-3.5 | -0.241 | 0.01083 | -0.017 | -22.251
-3 | -0.182 | 0.01053 | -0.018 | -17.25
-2.5 | -0.122 | 0.01027 | -0.019 | -11.861
-2 | -0.062 | 0.01003 | -0.02 | -6.137
-1.5 | -0.001 | 0.00978 | -0.022 | -0.103
-1 | 0.059 | 0.0065 | -0.022 | 9.092
-0.5 | 0.12 | 0.00649 | -0.023 | 18.434
0 | 0.179 | 0.00667 | -0.025 | 26.825
0.5 | 0.239 | 0.00671 | -0.026 | 35.571
1 | 0.298 | 0.00676 | -0.027 | 44.016
1.5 | 0.357 | 0.00683 | -0.028 | 52.264
2 | 0.416 | 0.00691 | -0.029 | 60.267
2.5 | 0.476 | 0.00699 | -0.03 | 68.106
3 | 0.535 | 0.00709 | -0.032 | 75.476
3.5 | 0.594 | 0.00721 | -0.033 | 82.366
4 | 0.653 | 0.00734 | -0.034 | 88.962
4.5 | 0.714 | 0.00764 | -0.035 | 93.539
5 | 0.772 | 0.00813 | -0.036 | 94.934
5.5 | 0.826 | 0.01446 | -0.038 | 57.114
6 | 0.879 | 0.01503 | -0.039 | 58.532
6.5 | 0.931 | 0.01562 | -0.04 | 59.6
7 | 0.981 | 0.01594 | -0.041 | 61.53
7.5 | 1.029 | 0.01679 | -0.042 | 61.277
8 | 1.073 | 0.01785 | -0.043 | 60.108
8.5 | 1.113 | 0.01867 | -0.044 | 59.611
9 | 1.148 | 0.01971 | -0.045 | 58.235
9.5 | 1.178 | 0.02064 | -0.046 | 57.069
10 | 1.203 | 0.02172 | -0.047 | 55.391
10.5 | 1.223 | 0.02284 | -0.048 | 53.537
11 | 1.235 | 0.02425 | -0.049 | 50.934
11.5 | 1.054 | 0.07143 | -0.032 | 14.75
12 | 1.042 | 0.08214 | -0.026 | 12.683
12.5 | 1.043 | 0.0877 | -0.028 | 11.895
13 | 1.035 | 0.09412 | -0.026 | 10.994
13.5 | 1.02 | 0.10133 | -0.026 | 10.067
14 | 1.001 | 0.10685 | -0.026 | 9.373
14.5 | 0.977 | 0.11545 | -0.025 | 8.462
15 | 0.95 | 0.12343 | -0.024 | 7.697
15.5 | 0.921 | 0.13216 | -0.024 | 6.967
16 | 0.889 | 0.14 | -0.025 | 6.352

## 28. Re 500k Mach 0.10 (2)
BIGFOIL.COM POLAR EXPORT
NACA67-314 a=0.0
NACA67-314 a=0.0 |  |  |  | Cl Max: | 1.0895 | at alpha= | 16 | deg
XFOIL ncrit=9 |  |  |  | L/D Max: | 64.9793 | at alpha= | 5 | deg
Re: | 500000 |  |  | Cd Min: | 0.21525 | at alpha= | 20 | deg
Mach: | 0.1 |  |  | Cl=0 at alpha= | -1.1769 | deg
|  |  |  | @ Cl=0.1, Cd= | 0.013688
|  |  |  | @ Cl=0.4, Cd= | 0.012635
|  |  |  | @ Cl=0.6, Cd= | 0.0097628
alpha (deg) | Cl | Cd | Cm | Cl/Cd
-14 | -0.3446 | 0.12246 | -0.0799 | -2.814
-13.5 | -0.3431 | 0.11202 | -0.0871 | -3.0628
-13 | -0.34 | 0.10302 | -0.0902 | -3.3003
-12.5 | -0.3309 | 0.09713 | -0.0923 | -3.4068
-12 | -0.3309 | 0.08956 | -0.0956 | -3.6947
-11.5 | -0.3418 | 0.08022 | -0.1007 | -4.2608
-11 | -0.3905 | 0.06697 | -0.108 | -5.831
-10.5 | -0.435 | 0.05914 | -0.1059 | -7.3554
-9 | -0.562 | 0.03478 | -0.0737 | -16.1587
-8.5 | -0.5526 | 0.02881 | -0.0673 | -19.1808
-8 | -0.5196 | 0.02454 | -0.064 | -21.1736
-7.5 | -0.4774 | 0.02291 | -0.0619 | -20.8381
-7 | -0.4146 | 0.01955 | -0.0644 | -21.2072
-6.5 | -0.3582 | 0.01826 | -0.0651 | -19.6166
-6 | -0.3018 | 0.01729 | -0.0657 | -17.4552
-5.5 | -0.2402 | 0.01579 | -0.0676 | -15.2122
-5 | -0.1961 | 0.01535 | -0.0662 | -12.7752
-4.5 | -0.158 | 0.01484 | -0.0633 | -10.6469
-4 | -0.1216 | 0.01437 | -0.0598 | -8.4621
-3.5 | -0.0853 | 0.01396 | -0.0561 | -6.1103
-3 | -0.0614 | 0.01408 | -0.0504 | -4.3608
-2 | -0.0985 | 0.01117 | -0.021 | -8.8183
-1.5 | -0.0431 | 0.01155 | -0.0196 | -3.7316
-1 | 0.0236 | 0.01219 | -0.0203 | 1.936
-0.5 | 0.1037 | 0.01376 | -0.0233 | 7.5363
0 | 0.2613 | 0.01464 | -0.0426 | 17.8484
0.5 | 0.2407 | 0.01404 | -0.0276 | 17.1439
1 | 0.3093 | 0.01346 | -0.0302 | 22.9792
1.5 | 0.3537 | 0.01312 | -0.0282 | 26.9588
2 | 0.4186 | 0.01244 | -0.03 | 33.6495
2.5 | 0.4539 | 0.01196 | -0.0261 | 37.9515
3 | 0.4825 | 0.01116 | -0.0209 | 43.2348
3.5 | 0.5343 | 0.01055 | -0.02 | 50.6445
4 | 0.5814 | 0.01002 | -0.0181 | 58.024
4.5 | 0.6125 | 0.00959 | -0.0127 | 63.8686
5 | 0.629 | 0.00968 | -0.0048 | 64.9793
5.5 | 0.6254 | 0.01014 | 0.0067 | 61.6765
6 | 0.6317 | 0.011 | 0.0156 | 57.4273
6.5 | 0.6451 | 0.01198 | 0.0224 | 53.8481
7 | 0.6605 | 0.0131 | 0.0288 | 50.4198
7.5 | 0.6816 | 0.01429 | 0.0337 | 47.6977
8 | 0.7023 | 0.01567 | 0.0384 | 44.8181
8.5 | 0.7272 | 0.01694 | 0.0425 | 42.928
9 | 0.7617 | 0.01817 | 0.0446 | 41.9207
9.5 | 0.8014 | 0.01937 | 0.0455 | 41.3733
10 | 0.8492 | 0.02083 | 0.0444 | 40.7681
10.5 | 0.8903 | 0.02272 | 0.044 | 39.1857
11 | 0.935 | 0.02478 | 0.0425 | 37.732
11.5 | 0.9768 | 0.02696 | 0.0415 | 36.2315
12 | 1.0139 | 0.02948 | 0.0408 | 34.3928
12.5 | 1.0191 | 0.03125 | 0.0466 | 32.6112
13 | 1.0367 | 0.03332 | 0.0499 | 31.1134
13.5 | 1.0547 | 0.0357 | 0.0523 | 29.5434
14 | 1.0647 | 0.03939 | 0.0551 | 27.0297
14.5 | 1.0775 | 0.04256 | 0.057 | 25.3172
15 | 1.0853 | 0.04655 | 0.0587 | 23.3147
15.5 | 1.0885 | 0.05121 | 0.0598 | 21.2556
16 | 1.0895 | 0.05634 | 0.06 | 19.3379
16.5 | 1.0812 | 0.06308 | 0.0595 | 17.1401
17 | 1.0572 | 0.07255 | 0.0574 | 14.572
17.5 | 1.0286 | 0.08371 | 0.0532 | 12.2877
18 | 1.0006 | 0.09605 | 0.0469 | 10.4175
18.5 | 0.959 | 0.11195 | 0.0381 | 8.5663
19 | 0.9067 | 0.13187 | 0.0263 | 6.8757
19.5 | 0.6986 | 0.20879 | -0.0065 | 3.3459
20 | 0.712 | 0.21525 | -0.0103 | 3.3078

## 29. Re 500k Mach 0.25 (1)
BIGFOIL.COM POLAR EXPORT
NACA67-314 a=0.0
NACA67-314 a=0.0 |  |  |  | Cl Max: | 1.196 | at alpha= | 10.5 | deg
JavaFoil+Calcfoil stall+Eppler ext transition |  |  |  | L/D Max: | 92.977 | at alpha= | 5 | deg
Re: | 500000 |  |  | Cd Min: | 0.00658 | at alpha= | -0.5 | deg
Mach: | 0.25 |  |  | Cl=0 at alpha= | -1.4919 | deg
|  |  |  | @ Cl=0.1, Cd= | 0.0065911
|  |  |  | @ Cl=0.4, Cd= | 0.0070046
|  |  |  | @ Cl=0.6, Cd= | 0.0073387
alpha (deg) | Cl | Cd | Cm | Cl/Cd
-16.5 | -0.28 | 0.22325 | 0.004 | -1.253
-16 | -0.351 | 0.2025 | 0.004 | -1.733
-15.5 | -0.414 | 0.18385 | 0.003 | -2.254
-15 | -0.473 | 0.17007 | 0.003 | -2.782
-14.5 | -0.527 | 0.14744 | 0.002 | -3.576
-14 | -0.576 | 0.13441 | 0.002 | -4.288
-13.5 | -0.619 | 0.12545 | 0.002 | -4.938
-13 | -0.656 | 0.114 | 0.001 | -5.756
-12.5 | -0.674 | 0.10538 | 0.001 | -6.392
-12 | -0.685 | 0.09643 | 0 | -7.106
-11.5 | -0.692 | 0.08965 | 0 | -7.715
-11 | -0.692 | 0.08218 | 0 | -8.423
-10.5 | -0.687 | 0.0771 | -0.001 | -8.913
-10 | -0.677 | 0.07094 | -0.001 | -9.539
-9.5 | -0.661 | 0.06628 | -0.002 | -9.973
-9 | -0.64 | 0.06085 | -0.002 | -10.52
-8.5 | -0.615 | 0.05686 | -0.003 | -10.813
-8 | -0.586 | 0.05307 | -0.003 | -11.037
-7.5 | -0.552 | 0.04956 | -0.004 | -11.148
-7 | -0.517 | 0.04649 | -0.005 | -11.112
-6.5 | -0.478 | 0.0434 | -0.005 | -11.005
-6 | -0.437 | 0.04053 | -0.006 | -10.775
-5.5 | -0.394 | 0.03729 | -0.007 | -10.575
-5 | -0.424 | 0.01208 | -0.014 | -35.093
-4.5 | -0.366 | 0.01174 | -0.015 | -31.181
-4 | -0.307 | 0.01136 | -0.016 | -27.031
-3.5 | -0.247 | 0.01103 | -0.017 | -22.398
-3 | -0.186 | 0.01071 | -0.019 | -17.391
-2.5 | -0.125 | 0.01041 | -0.02 | -12.005
-2 | -0.063 | 0.01016 | -0.021 | -6.22
-1.5 | -0.001 | 0.0099 | -0.022 | -0.105
-1 | 0.061 | 0.00661 | -0.023 | 9.163
-0.5 | 0.123 | 0.00658 | -0.024 | 18.639
0 | 0.184 | 0.00676 | -0.025 | 27.152
0.5 | 0.245 | 0.00682 | -0.026 | 35.912
1 | 0.306 | 0.00688 | -0.028 | 44.386
1.5 | 0.366 | 0.00696 | -0.029 | 52.65
2 | 0.427 | 0.00704 | -0.03 | 60.72
2.5 | 0.489 | 0.00711 | -0.031 | 68.722
3 | 0.549 | 0.00723 | -0.032 | 76.026
3.5 | 0.61 | 0.00736 | -0.034 | 82.871
4 | 0.671 | 0.0075 | -0.035 | 89.477
4.5 | 0.733 | 0.00789 | -0.036 | 92.907
5 | 0.792 | 0.00852 | -0.037 | 92.977
5.5 | 0.846 | 0.01492 | -0.039 | 56.719
6 | 0.9 | 0.01553 | -0.04 | 57.974
6.5 | 0.952 | 0.0162 | -0.041 | 58.771
7 | 1.002 | 0.01695 | -0.042 | 59.097
7.5 | 1.048 | 0.01799 | -0.043 | 58.249
8 | 1.091 | 0.01874 | -0.044 | 58.222
8.5 | 1.127 | 0.01968 | -0.045 | 57.238
9 | 1.156 | 0.02073 | -0.047 | 55.76
9.5 | 1.178 | 0.02195 | -0.048 | 53.68
10 | 1.193 | 0.02333 | -0.049 | 51.125
10.5 | 1.196 | 0.02479 | -0.049 | 48.262
11 | 0.999 | 0.07453 | -0.026 | 13.398
11.5 | 0.988 | 0.08215 | -0.024 | 12.031
12 | 0.973 | 0.08852 | -0.024 | 10.991
12.5 | 0.952 | 0.09558 | -0.025 | 9.956
13 | 0.919 | 0.10242 | -0.023 | 8.978
13.5 | 0.873 | 0.11124 | -0.022 | 7.845
14 | 0.819 | 0.12173 | -0.022 | 6.725
14.5 | 0.758 | 0.13194 | -0.022 | 5.744
15 | 0.691 | 0.14543 | -0.021 | 4.75
15.5 | 0.619 | 0.16393 | -0.021 | 3.775

## 30. Re 500k Mach 0.25 (2)
BIGFOIL.COM POLAR EXPORT
NACA67-314 a=0.0
NACA67-314 a=0.0 |  |  |  | Cl Max: | 1.0253 | at alpha= | 13.5 | deg
XFOIL ncrit=9 |  |  |  | L/D Max: | 62.6687 | at alpha= | 4.5 | deg
Re: | 500000 |  |  | Cd Min: | 0.19414 | at alpha= | 18.5 | deg
Mach: | 0.25 |  |  | Cl=0 at alpha= | -0.97388 | deg
|  |  |  | @ Cl=0.1, Cd= | 0.013716
|  |  |  | @ Cl=0.4, Cd= | 0.013005
|  |  |  | @ Cl=0.6, Cd= | 0.0099548
alpha (deg) | Cl | Cd | Cm | Cl/Cd
-14 | -0.3293 | 0.12525 | -0.0833 | -2.6291
-13 | -0.3156 | 0.10874 | -0.0901 | -2.9023
-12.5 | -0.3043 | 0.10274 | -0.0923 | -2.9618
-12 | -0.301 | 0.09543 | -0.0955 | -3.1541
-11.5 | -0.3052 | 0.08695 | -0.0997 | -3.5101
-11 | -0.3473 | 0.07088 | -0.1123 | -4.8998
-10.5 | -0.3885 | 0.06285 | -0.1124 | -6.1814
-10 | -0.4288 | 0.05736 | -0.1066 | -7.4756
-9.5 | -0.4638 | 0.05309 | -0.0977 | -8.7361
-9 | -0.5284 | 0.0391 | -0.0852 | -13.5141
-8.5 | -0.5194 | 0.03427 | -0.0792 | -15.1561
-8 | -0.5108 | 0.02873 | -0.0723 | -17.7793
-7.5 | -0.4797 | 0.02471 | -0.0681 | -19.4132
-7 | -0.4298 | 0.0213 | -0.0673 | -20.1784
-6.5 | -0.3726 | 0.01954 | -0.0676 | -19.0686
-6 | -0.3081 | 0.01806 | -0.0692 | -17.0598
-5.5 | -0.2376 | 0.01647 | -0.0725 | -14.4262
-5 | -0.19 | 0.01585 | -0.0712 | -11.9874
-4.5 | -0.1455 | 0.01547 | -0.069 | -9.4053
-4 | -0.1092 | 0.01463 | -0.0652 | -7.4641
-3.5 | -0.0754 | 0.01443 | -0.0608 | -5.2252
-3 | -0.0514 | 0.01442 | -0.0546 | -3.5645
-2 | -0.0731 | 0.01194 | -0.0281 | -6.1223
-1.5 | -0.0451 | 0.01155 | -0.0203 | -3.9048
-1 | -0.0068 | 0.0126 | -0.0155 | -0.53968
0 | 0.2535 | 0.01532 | -0.0409 | 16.547
0.5 | 0.2484 | 0.01426 | -0.0284 | 17.4194
1 | 0.2974 | 0.01404 | -0.0269 | 21.1823
1.5 | 0.3661 | 0.01329 | -0.0291 | 27.547
2 | 0.4149 | 0.01288 | -0.0275 | 32.2127
2.5 | 0.4808 | 0.01217 | -0.0291 | 39.507
3 | 0.5156 | 0.01147 | -0.0246 | 44.952
3.5 | 0.5491 | 0.01064 | -0.0198 | 51.6071
4 | 0.5819 | 0.0102 | -0.0145 | 57.049
4.5 | 0.6129 | 0.00978 | -0.0085 | 62.6687
5 | 0.6172 | 0.00994 | 0.0021 | 62.0926
5.5 | 0.6173 | 0.01064 | 0.0128 | 58.0169
6 | 0.6254 | 0.0116 | 0.0215 | 53.9138
6.5 | 0.6407 | 0.01267 | 0.0281 | 50.5683
7 | 0.657 | 0.0139 | 0.0345 | 47.2662
7.5 | 0.6779 | 0.01523 | 0.0397 | 44.5108
8 | 0.6989 | 0.01673 | 0.0446 | 41.7753
8.5 | 0.7277 | 0.01795 | 0.0484 | 40.5404
9 | 0.7631 | 0.01925 | 0.0507 | 39.6416
9.5 | 0.7984 | 0.02087 | 0.0525 | 38.2559
10 | 0.8437 | 0.02273 | 0.0519 | 37.1183
10.5 | 0.8867 | 0.02469 | 0.0517 | 35.9133
11 | 0.9259 | 0.02743 | 0.0511 | 33.755
11.5 | 0.9678 | 0.02992 | 0.0504 | 32.3463
12 | 0.9995 | 0.03329 | 0.0506 | 30.024
12.5 | 1.0058 | 0.03534 | 0.0561 | 28.4607
13 | 1.0171 | 0.03838 | 0.0596 | 26.5008
13.5 | 1.0253 | 0.04208 | 0.0622 | 24.3655
14 | 1.0235 | 0.04735 | 0.0646 | 21.6156
14.5 | 1.0179 | 0.05324 | 0.0658 | 19.1191
15 | 1.0032 | 0.06075 | 0.0656 | 16.5136
15.5 | 0.9816 | 0.06991 | 0.0634 | 14.0409
16 | 0.956 | 0.08074 | 0.0589 | 11.8405
16.5 | 0.9148 | 0.09545 | 0.0513 | 9.5841
17 | 0.8612 | 0.11454 | 0.0401 | 7.5188
17.5 | 0.7061 | 0.16394 | 0.0153 | 4.3071
18 | 0.6953 | 0.17865 | 0.0086 | 3.892
18.5 | 0.6905 | 0.19414 | 0.0028 | 3.5567

## 31. Re 500k Mach 0.50 (1)
BIGFOIL.COM POLAR EXPORT
NACA67-314 a=0.0
NACA67-314 a=0.0 |  |  |  | Cl Max: | 1.17 | at alpha= | 20 | deg
JavaFoil+Calcfoil stall+Eppler ext transition |  |  |  | L/D Max: | 87.921 | at alpha= | 4 | deg
Re: | 500000 |  |  | Cd Min: | 0.00704 | at alpha= | -0.5 | deg
Mach: | 0.5 |  |  | Cl=0 at alpha= | -1.4928 | deg
|  |  |  | @ Cl=0.1, Cd= | 0.0087667
|  |  |  | @ Cl=0.4, Cd= | 0.0074629
|  |  |  | @ Cl=0.6, Cd= | 0.0078337
alpha (deg) | Cl | Cd | Cm | Cl/Cd
-20 | -1.016 | 0.22024 | 0.01 | -4.612
-19.5 | -0.989 | 0.21318 | 0.01 | -4.641
-19 | -0.961 | 0.213 | 0.009 | -4.512
-18.5 | -0.934 | 0.20848 | 0.008 | -4.478
-18 | -0.907 | 0.20484 | 0.008 | -4.427
-17.5 | -0.88 | 0.1985 | 0.007 | -4.434
-17 | -0.853 | 0.19447 | 0.007 | -4.388
-16.5 | -0.827 | 0.18954 | 0.006 | -4.361
-16 | -0.8 | 0.18528 | 0.005 | -4.317
-15.5 | -0.771 | 0.1703 | 0.005 | -4.527
-15 | -0.744 | 0.16255 | 0.004 | -4.576
-14.5 | -0.717 | 0.15692 | 0.003 | -4.569
-14 | -0.69 | 0.15317 | 0.003 | -4.504
-13.5 | -0.663 | 0.14922 | 0.002 | -4.442
-13 | -0.636 | 0.14646 | 0.002 | -4.34
-12.5 | -0.607 | 0.14211 | 0.001 | -4.271
-12 | -0.58 | 0.13273 | 0.001 | -4.367
-11.5 | -0.552 | 0.12785 | 0 | -4.321
-11 | -0.525 | 0.12685 | -0.001 | -4.139
-10.5 | -0.498 | 0.11907 | -0.001 | -4.181
-10 | -0.47 | 0.121 | -0.002 | -3.887
-9.5 | -0.442 | 0.10901 | -0.002 | -4.056
-9 | -0.415 | 0.10424 | -0.003 | -3.978
-8.5 | -0.387 | 0.0984 | -0.003 | -3.935
-8 | -0.36 | 0.09439 | -0.004 | -3.811
-7.5 | -0.332 | 0.07221 | -0.004 | -4.597
-7 | -0.454 | 0.05685 | -0.005 | -7.983
-6.5 | -0.474 | 0.049 | -0.005 | -9.667
-6 | -0.454 | 0.04474 | -0.006 | -10.15
-5.5 | -0.42 | 0.04137 | -0.007 | -10.142
-5 | -0.377 | 0.03824 | -0.008 | -9.854
-4.5 | -0.329 | 0.03543 | -0.009 | -9.291
-4 | -0.338 | 0.01237 | -0.018 | -27.336
-3.5 | -0.273 | 0.01194 | -0.019 | -22.875
-3 | -0.207 | 0.01151 | -0.021 | -17.941
-2.5 | -0.139 | 0.01115 | -0.022 | -12.448
-2 | -0.07 | 0.01083 | -0.023 | -6.487
-1.5 | -0.001 | 0.01052 | -0.024 | -0.11
-1 | 0.068 | 0.01026 | -0.026 | 6.656
-0.5 | 0.137 | 0.00704 | -0.027 | 19.397
0 | 0.204 | 0.00726 | -0.028 | 28.117
0.5 | 0.273 | 0.00732 | -0.029 | 37.211
1 | 0.34 | 0.00741 | -0.03 | 45.85
1.5 | 0.408 | 0.00747 | -0.032 | 54.56
2 | 0.476 | 0.00757 | -0.033 | 62.889
2.5 | 0.544 | 0.0077 | -0.035 | 70.661
3 | 0.611 | 0.00786 | -0.036 | 77.727
3.5 | 0.68 | 0.00802 | -0.037 | 84.729
4 | 0.748 | 0.00851 | -0.039 | 87.921
4.5 | 0.814 | 0.0095 | -0.04 | 85.687
5 | 0.874 | 0.01637 | -0.041 | 53.38
5.5 | 0.932 | 0.01724 | -0.043 | 54.038
6 | 0.984 | 0.01816 | -0.044 | 54.217
6.5 | 1.03 | 0.01923 | -0.045 | 53.578
7 | 1.065 | 0.02087 | -0.047 | 51.03
7.5 | 1.084 | 0.0225 | -0.048 | 48.174
8 | 0.891 | 0.05691 | -0.024 | 15.653
8.5 | 0.778 | 0.06777 | -0.018 | 11.479
9 | 0.576 | 0.09565 | -0.019 | 6.018
9.5 | 0.603 | 0.10076 | -0.02 | 5.98
10 | 0.63 | 0.1096 | -0.023 | 5.751
10.5 | 0.657 | 0.11569 | -0.023 | 5.68
11 | 0.685 | 0.12112 | -0.026 | 5.658
11.5 | 0.712 | 0.12987 | -0.027 | 5.483
12 | 0.739 | 0.13074 | -0.028 | 5.651
12.5 | 0.766 | 0.13764 | -0.028 | 5.563
13 | 0.794 | 0.1505 | -0.031 | 5.275
13.5 | 0.82 | 0.15408 | -0.032 | 5.325
14 | 0.847 | 0.15938 | -0.032 | 5.314
14.5 | 0.874 | 0.16232 | -0.033 | 5.384
15 | 0.902 | 0.18002 | -0.036 | 5.012
15.5 | 0.929 | 0.18271 | -0.036 | 5.083
16 | 0.955 | 0.18705 | -0.037 | 5.106
16.5 | 0.982 | 0.19123 | -0.038 | 5.134
17 | 1.011 | 0.19262 | -0.041 | 5.247
17.5 | 1.037 | 0.20395 | -0.041 | 5.083
18 | 1.063 | 0.20818 | -0.042 | 5.106
18.5 | 1.09 | 0.21625 | -0.043 | 5.04
19 | 1.118 | 0.22167 | -0.045 | 5.045
19.5 | 1.144 | 0.22558 | -0.046 | 5.074
20 | 1.17 | 0.23199 | -0.047 | 5.045

## 32. Re 500k Mach 0.50 (2)
BIGFOIL.COM POLAR EXPORT
NACA67-314 a=0.0
NACA67-314 a=0.0 |  |  |  | Cl Max: | 0.8568 | at alpha= | 11 | deg
XFOIL ncrit=9 |  |  |  | L/D Max: | 52.1015 | at alpha= | 4.5 | deg
Re: | 500000 |  |  | Cd Min: | 0.23285 | at alpha= | -20 | deg
Mach: | 0.5 |  |  | Cl=0 at alpha= | -0.71634 | deg
|  |  |  | @ Cl=0.1, Cd= | 0.014598
|  |  |  | @ Cl=0.4, Cd= | 0.014245
|  |  |  | @ Cl=0.6, Cd= | 0.013288
alpha (deg) | Cl | Cd | Cm | Cl/Cd
-20 | -0.5413 | 0.23285 | -0.0248 | -2.3247
-19 | -0.4962 | 0.21784 | -0.0336 | -2.2778
-18.5 | -0.4757 | 0.21068 | -0.0383 | -2.2579
-18 | -0.4486 | 0.2013 | -0.048 | -2.2285
-17.5 | -0.419 | 0.1917 | -0.0555 | -2.1857
-17 | -0.387 | 0.18401 | -0.0621 | -2.1031
-16.5 | -0.3659 | 0.17546 | -0.0697 | -2.0854
-15.5 | -0.3255 | 0.15996 | -0.0778 | -2.0349
-15 | -0.3081 | 0.15319 | -0.081 | -2.0112
-14.5 | -0.2999 | 0.1457 | -0.086 | -2.0583
-14 | -0.2955 | 0.13775 | -0.0915 | -2.1452
-13.5 | -0.2722 | 0.13019 | -0.0926 | -2.0908
-13 | -0.256 | 0.12366 | -0.095 | -2.0702
-12.5 | -0.2432 | 0.11657 | -0.0986 | -2.0863
-12 | -0.2437 | 0.10792 | -0.1051 | -2.2582
-11.5 | -0.2404 | 0.09944 | -0.1102 | -2.4175
-11 | -0.2337 | 0.09159 | -0.1117 | -2.5516
-10.5 | -0.2255 | 0.085 | -0.1138 | -2.6529
-10 | -0.2226 | 0.07739 | -0.1177 | -2.8763
-9.5 | -0.2313 | 0.06792 | -0.1241 | -3.4055
-9 | -0.2735 | 0.05556 | -0.1298 | -4.9226
-8.5 | -0.3062 | 0.04914 | -0.1263 | -6.2312
-8 | -0.3539 | 0.04083 | -0.1187 | -8.6676
-7.5 | -0.3802 | 0.03563 | -0.108 | -10.6708
-7 | -0.3886 | 0.03261 | -0.0975 | -11.9166
-6.5 | -0.3829 | 0.02957 | -0.0888 | -12.9489
-6 | -0.3593 | 0.02545 | -0.0817 | -14.1179
-5.5 | -0.2987 | 0.02172 | -0.0803 | -13.7523
-5 | -0.1908 | 0.01859 | -0.0877 | -10.2636
-4.5 | -0.1214 | 0.0174 | -0.0878 | -6.977
-4 | -0.083 | 0.01715 | -0.083 | -4.8397
-3.5 | -0.0416 | 0.0164 | -0.0784 | -2.5366
-3 | 0.0038 | 0.01567 | -0.0744 | 0.2425
-2.5 | 0.0149 | 0.0159 | -0.0643 | 0.93711
-1 | -0.0514 | 0.01304 | -0.0107 | -3.9417
-0.5 | 0.0392 | 0.01415 | -0.013 | 2.7703
0.5 | 0.3297 | 0.01629 | -0.0415 | 20.2394
1.5 | 0.3467 | 0.01482 | -0.0188 | 23.3941
2 | 0.4375 | 0.01384 | -0.0236 | 31.6113
2.5 | 0.4887 | 0.01327 | -0.0204 | 36.8274
3 | 0.5061 | 0.0125 | -0.0102 | 40.488
3.5 | 0.504 | 0.01155 | 0.0034 | 43.6364
4 | 0.5489 | 0.01119 | 0.008 | 49.0527
4.5 | 0.5851 | 0.01123 | 0.0145 | 52.1015
5 | 0.5875 | 0.01204 | 0.0259 | 48.7957
5.5 | 0.598 | 0.01307 | 0.0351 | 45.7536
6 | 0.6102 | 0.0144 | 0.0438 | 42.375
6.5 | 0.6281 | 0.01586 | 0.0508 | 39.6028
7 | 0.6456 | 0.0176 | 0.0575 | 36.6818
7.5 | 0.6672 | 0.01944 | 0.0635 | 34.321
8 | 0.6945 | 0.02116 | 0.0686 | 32.8214
8.5 | 0.7218 | 0.02311 | 0.0736 | 31.2332
9 | 0.746 | 0.02544 | 0.0784 | 29.3239
9.5 | 0.7798 | 0.02808 | 0.0812 | 27.7707
10 | 0.8092 | 0.03148 | 0.0837 | 25.7052
10.5 | 0.8409 | 0.03569 | 0.0848 | 23.5612
11 | 0.8568 | 0.04136 | 0.0857 | 20.7157
11.5 | 0.8547 | 0.04948 | 0.0844 | 17.2736
12 | 0.8373 | 0.05976 | 0.0801 | 14.011
12.5 | 0.8086 | 0.07137 | 0.0743 | 11.3297
13 | 0.7697 | 0.0831 | 0.0695 | 9.2623
13.5 | 0.7338 | 0.09725 | 0.0612 | 7.5455
14 | 0.6943 | 0.11377 | 0.0517 | 6.1027
14.5 | 0.666 | 0.12939 | 0.0435 | 5.1472
15 | 0.6563 | 0.14159 | 0.037 | 4.6352
15.5 | 0.6477 | 0.15537 | 0.0301 | 4.1688
16 | 0.6478 | 0.16775 | 0.0238 | 3.8617

## 33. Re 750k Mach 0.00 (1)
BIGFOIL.COM POLAR EXPORT
NACA67-314 a=0.0
NACA67-314 a=0.0 |  |  |  | Cl Max: | 1.258 | at alpha= | 12 | deg
JavaFoil+Calcfoil stall+Eppler ext transition |  |  |  | L/D Max: | 108.846 | at alpha= | 4 | deg
Re: | 750000 |  |  | Cd Min: | 0.00538 | at alpha= | -1 | deg
Mach: | 0 |  |  | Cl=0 at alpha= | -1.4917 | deg
|  |  |  | @ Cl=0.1, Cd= | 0.00538
|  |  |  | @ Cl=0.4, Cd= | 0.005659
|  |  |  | @ Cl=0.6, Cd= | 0.006002
alpha (deg) | Cl | Cd | Cm | Cl/Cd
-18 | -0.633 | 0.17589 | 0.005 | -3.599
-17.5 | -0.655 | 0.1658 | 0.005 | -3.952
-17 | -0.677 | 0.15634 | 0.004 | -4.332
-16.5 | -0.698 | 0.14878 | 0.004 | -4.695
-16 | -0.718 | 0.13674 | 0.004 | -5.252
-15.5 | -0.736 | 0.12959 | 0.003 | -5.683
-15 | -0.753 | 0.12356 | 0.003 | -6.094
-14.5 | -0.767 | 0.11419 | 0.003 | -6.714
-14 | -0.778 | 0.10806 | 0.002 | -7.199
-13.5 | -0.786 | 0.10179 | 0.002 | -7.718
-13 | -0.79 | 0.09493 | 0.001 | -8.325
-12.5 | -0.783 | 0.09014 | 0.001 | -8.692
-12 | -0.774 | 0.08397 | 0 | -9.212
-11.5 | -0.761 | 0.07809 | 0 | -9.742
-11 | -0.745 | 0.07405 | -0.001 | -10.056
-10.5 | -0.725 | 0.06849 | -0.001 | -10.586
-10 | -0.703 | 0.06396 | -0.002 | -10.99
-9.5 | -0.677 | 0.06046 | -0.002 | -11.2
-9 | -0.649 | 0.05658 | -0.003 | -11.466
-8.5 | -0.617 | 0.05263 | -0.003 | -11.731
-8 | -0.585 | 0.04931 | -0.004 | -11.853
-7.5 | -0.549 | 0.04578 | -0.005 | -11.999
-7 | -0.513 | 0.04195 | -0.006 | -12.226
-6.5 | -0.573 | 0.01187 | -0.011 | -48.283
-6 | -0.522 | 0.01149 | -0.012 | -45.419
-5.5 | -0.468 | 0.01115 | -0.013 | -41.99
-5 | -0.413 | 0.01078 | -0.014 | -38.314
-4.5 | -0.356 | 0.01045 | -0.015 | -34.085
-4 | -0.299 | 0.0101 | -0.016 | -29.559
-3.5 | -0.24 | 0.00981 | -0.017 | -24.469
-3 | -0.181 | 0.00954 | -0.018 | -18.975
-2.5 | -0.121 | 0.00929 | -0.019 | -13.063
-2 | -0.061 | 0.00905 | -0.02 | -6.78
-1.5 | -0.001 | 0.00882 | -0.022 | -0.114
-1 | 0.059 | 0.00538 | -0.023 | 11.014
-0.5 | 0.12 | 0.00538 | -0.024 | 22.306
0 | 0.179 | 0.00548 | -0.025 | 32.75
0.5 | 0.239 | 0.00552 | -0.026 | 43.399
1 | 0.299 | 0.00556 | -0.027 | 53.675
1.5 | 0.358 | 0.00561 | -0.028 | 63.869
2 | 0.418 | 0.00568 | -0.03 | 73.705
2.5 | 0.478 | 0.00576 | -0.031 | 82.935
3 | 0.537 | 0.00586 | -0.032 | 91.618
3.5 | 0.596 | 0.006 | -0.033 | 99.388
4 | 0.656 | 0.00603 | -0.034 | 108.846
4.5 | 0.714 | 0.00664 | -0.035 | 107.612
5 | 0.771 | 0.00759 | -0.037 | 101.479
5.5 | 0.823 | 0.01312 | -0.038 | 62.723
6 | 0.877 | 0.01365 | -0.039 | 64.214
6.5 | 0.929 | 0.01421 | -0.04 | 65.333
7 | 0.978 | 0.01481 | -0.041 | 66.075
7.5 | 1.026 | 0.01544 | -0.042 | 66.455
8 | 1.071 | 0.01641 | -0.043 | 65.264
8.5 | 1.111 | 0.01716 | -0.044 | 64.766
9 | 1.147 | 0.01799 | -0.045 | 63.745
9.5 | 1.179 | 0.01883 | -0.046 | 62.596
10 | 1.205 | 0.01981 | -0.047 | 60.848
10.5 | 1.227 | 0.02086 | -0.048 | 58.819
11 | 1.243 | 0.02206 | -0.049 | 56.346
11.5 | 1.254 | 0.02338 | -0.05 | 53.639
12 | 1.258 | 0.02502 | -0.051 | 50.257
12.5 | 1.254 | 0.02708 | -0.052 | 46.302
13 | 1.102 | 0.06818 | -0.041 | 16.16
13.5 | 1.045 | 0.09361 | -0.031 | 11.16
14 | 1.026 | 0.10066 | -0.03 | 10.195
14.5 | 1.006 | 0.10882 | -0.029 | 9.244
15 | 0.982 | 0.11602 | -0.028 | 8.467
15.5 | 0.957 | 0.12426 | -0.029 | 7.704
16 | 0.929 | 0.13166 | -0.028 | 7.058
16.5 | 0.901 | 0.13864 | -0.029 | 6.497
17 | 0.87 | 0.14831 | -0.029 | 5.866

## 34. Re 750k Mach 0.00 (2)
BIGFOIL.COM POLAR EXPORT
NACA67-314 a=0.0
NACA67-314 a=0.0 |  |  |  | Cl Max: | 1.1686 | at alpha= | 16.5 | deg
XFOIL ncrit=9 |  |  |  | L/D Max: | 80.3973 | at alpha= | 4 | deg
Re: | 750000 |  |  | Cd Min: | 0.1503 | at alpha= | -16 | deg
Mach: | 0 |  |  | Cl=0 at alpha= | -1.4443 | deg
|  |  |  | @ Cl=0.1, Cd= | 0.0082861
|  |  |  | @ Cl=0.4, Cd= | 0.0081257
|  |  |  | @ Cl=0.6, Cd= | 0.0076328
alpha (deg) | Cl | Cd | Cm | Cl/Cd
-16 | -0.3937 | 0.1503 | -0.0616 | -2.6194
-15.5 | -0.3821 | 0.14183 | -0.0653 | -2.6941
-15 | -0.3658 | 0.13656 | -0.0677 | -2.6787
-14.5 | -0.3559 | 0.12993 | -0.0707 | -2.7392
-14 | -0.3618 | 0.11952 | -0.0762 | -3.0271
-13.5 | -0.3643 | 0.10978 | -0.0806 | -3.3185
-13 | -0.3781 | 0.09864 | -0.0848 | -3.8331
-12.5 | -0.3751 | 0.09187 | -0.0876 | -4.0829
-12 | -0.6474 | 0.04364 | -0.0961 | -14.835
-11.5 | -0.692 | 0.03755 | -0.0862 | -18.4288
-11 | -0.7343 | 0.03065 | -0.0739 | -23.9576
-10.5 | -0.729 | 0.02702 | -0.0672 | -26.98
-10 | -0.699 | 0.02599 | -0.064 | -26.895
-9.5 | -0.6651 | 0.02415 | -0.0613 | -27.5404
-9 | -0.6257 | 0.02156 | -0.0595 | -29.0213
-8.5 | -0.5783 | 0.01953 | -0.0588 | -29.6109
-8 | -0.525 | 0.01768 | -0.0593 | -29.6946
-7.5 | -0.4656 | 0.01601 | -0.0611 | -29.0818
-7 | -0.4149 | 0.01522 | -0.0608 | -27.2602
-6.5 | -0.3629 | 0.01449 | -0.0608 | -25.0449
-6 | -0.313 | 0.01334 | -0.0605 | -23.4633
-5.5 | -0.267 | 0.01286 | -0.0593 | -20.7621
-5 | -0.2215 | 0.01248 | -0.0579 | -17.7484
-4.5 | -0.1821 | 0.0118 | -0.0552 | -15.4322
-4 | -0.1383 | 0.01151 | -0.0531 | -12.0156
-3.5 | -0.0977 | 0.01117 | -0.0505 | -8.7466
-3 | -0.0542 | 0.01089 | -0.0486 | -4.977
-2.5 | -0.0204 | 0.0102 | -0.0448 | -2
-2 | -0.0489 | 0.00757 | -0.0282 | -6.4597
-1.5 | -0.006 | 0.00777 | -0.0253 | -0.7722
-1 | 0.0479 | 0.00801 | -0.0245 | 5.98
-0.5 | 0.1064 | 0.00832 | -0.0245 | 12.7885
0 | 0.1671 | 0.00897 | -0.0247 | 18.6288
0.5 | 0.2206 | 0.00895 | -0.0244 | 24.648
1 | 0.2805 | 0.00863 | -0.0255 | 32.5029
1.5 | 0.3331 | 0.00844 | -0.0252 | 39.4668
2 | 0.3919 | 0.00816 | -0.0261 | 48.027
2.5 | 0.4439 | 0.00794 | -0.0257 | 55.9068
3 | 0.4963 | 0.00764 | -0.0253 | 64.9607
3.5 | 0.5473 | 0.0074 | -0.0246 | 73.9595
4 | 0.5869 | 0.0073 | -0.0214 | 80.3973
4.5 | 0.6054 | 0.00777 | -0.0139 | 77.9151
5 | 0.608 | 0.00839 | -0.0034 | 72.4672
5.5 | 0.6202 | 0.00927 | 0.0044 | 66.904
6 | 0.6394 | 0.01021 | 0.0104 | 62.6249
6.5 | 0.6605 | 0.01124 | 0.0159 | 58.7633
7 | 0.686 | 0.01232 | 0.0204 | 55.6818
7.5 | 0.7116 | 0.01354 | 0.0245 | 52.5554
8 | 0.7384 | 0.01468 | 0.0285 | 50.2997
8.5 | 0.7722 | 0.01555 | 0.0313 | 49.6592
9 | 0.805 | 0.01647 | 0.0341 | 48.8767
9.5 | 0.8386 | 0.01729 | 0.0369 | 48.502
10 | 0.8694 | 0.01829 | 0.0398 | 47.5342
10.5 | 0.8951 | 0.01957 | 0.0434 | 45.7384
11 | 0.9342 | 0.02053 | 0.0445 | 45.5041
11.5 | 0.9729 | 0.02241 | 0.0443 | 43.4137
12 | 1.0229 | 0.02385 | 0.0421 | 42.8889
12.5 | 1.0579 | 0.02646 | 0.0413 | 39.9811
13 | 1.0851 | 0.02822 | 0.0431 | 38.4515
13.5 | 1.1089 | 0.0299 | 0.0454 | 37.087
14 | 1.1241 | 0.03244 | 0.0481 | 34.6517
14.5 | 1.1292 | 0.03598 | 0.0512 | 31.3841
15 | 1.1445 | 0.03891 | 0.0531 | 29.414
15.5 | 1.1569 | 0.04225 | 0.0545 | 27.3822
16 | 1.166 | 0.04611 | 0.0555 | 25.2874
16.5 | 1.1686 | 0.05095 | 0.0561 | 22.9362
17 | 1.1511 | 0.0584 | 0.0562 | 19.7106
17.5 | 1.1458 | 0.06514 | 0.0549 | 17.5898
18 | 1.1407 | 0.07238 | 0.0525 | 15.7599
18.5 | 1.1237 | 0.0818 | 0.049 | 13.7372
19 | 1.1026 | 0.09252 | 0.0441 | 11.9174
19.5 | 1.0753 | 0.10512 | 0.0376 | 10.2293
20 | 1.0488 | 0.11816 | 0.0303 | 8.8761

## 35. Re 750k Mach 0.10 (1)
BIGFOIL.COM POLAR EXPORT
NACA67-314 a=0.0
NACA67-314 a=0.0 |  |  |  | Cl Max: | 1.247 | at alpha= | 11.5 | deg
JavaFoil+Calcfoil stall+Eppler ext transition |  |  |  | L/D Max: | 108.753 | at alpha= | 4 | deg
Re: | 750000 |  |  | Cd Min: | 0.00539 | at alpha= | -1 | deg
Mach: | 0.1 |  |  | Cl=0 at alpha= | -1.4918 | deg
|  |  |  | @ Cl=0.1, Cd= | 0.00539
|  |  |  | @ Cl=0.4, Cd= | 0.0056767
|  |  |  | @ Cl=0.6, Cd= | 0.0060305
alpha (deg) | Cl | Cd | Cm | Cl/Cd
-18 | -0.583 | 0.17895 | 0.005 | -3.26
-17.5 | -0.609 | 0.17151 | 0.005 | -3.552
-17 | -0.635 | 0.16236 | 0.004 | -3.91
-16.5 | -0.659 | 0.15325 | 0.004 | -4.302
-16 | -0.683 | 0.14262 | 0.004 | -4.788
-15.5 | -0.705 | 0.13301 | 0.003 | -5.299
-15 | -0.725 | 0.12366 | 0.003 | -5.864
-14.5 | -0.743 | 0.11619 | 0.003 | -6.394
-14 | -0.757 | 0.10763 | 0.002 | -7.037
-13.5 | -0.769 | 0.10305 | 0.002 | -7.459
-13 | -0.776 | 0.09716 | 0.001 | -7.991
-12.5 | -0.772 | 0.09026 | 0.001 | -8.552
-12 | -0.765 | 0.0842 | 0 | -9.082
-11.5 | -0.754 | 0.07892 | 0 | -9.549
-11 | -0.739 | 0.07444 | -0.001 | -9.932
-10.5 | -0.721 | 0.0698 | -0.001 | -10.335
-10 | -0.701 | 0.06484 | -0.002 | -10.806
-9.5 | -0.676 | 0.06054 | -0.002 | -11.163
-9 | -0.648 | 0.05658 | -0.003 | -11.457
-8.5 | -0.618 | 0.05314 | -0.003 | -11.624
-8 | -0.585 | 0.04956 | -0.004 | -11.804
-7.5 | -0.55 | 0.04619 | -0.004 | -11.903
-7 | -0.512 | 0.04311 | -0.005 | -11.887
-6.5 | -0.575 | 0.01191 | -0.011 | -48.299
-6 | -0.524 | 0.01153 | -0.012 | -45.42
-5.5 | -0.47 | 0.01119 | -0.013 | -42.008
-5 | -0.415 | 0.01082 | -0.014 | -38.332
-4.5 | -0.358 | 0.01049 | -0.015 | -34.112
-4 | -0.3 | 0.01013 | -0.016 | -29.598
-3.5 | -0.241 | 0.00984 | -0.017 | -24.516
-3 | -0.182 | 0.00956 | -0.018 | -19.013
-2.5 | -0.122 | 0.00931 | -0.019 | -13.087
-2 | -0.062 | 0.00907 | -0.021 | -6.795
-1.5 | -0.001 | 0.00883 | -0.022 | -0.114
-1 | 0.06 | 0.00539 | -0.023 | 11.048
-0.5 | 0.12 | 0.00539 | -0.024 | 22.349
0 | 0.18 | 0.0055 | -0.025 | 32.806
0.5 | 0.241 | 0.00553 | -0.026 | 43.503
1 | 0.3 | 0.00558 | -0.027 | 53.758
1.5 | 0.36 | 0.00563 | -0.028 | 64.01
2 | 0.42 | 0.0057 | -0.03 | 73.788
2.5 | 0.48 | 0.00578 | -0.031 | 83.107
3 | 0.539 | 0.00587 | -0.032 | 91.839
3.5 | 0.599 | 0.00603 | -0.033 | 99.371
4 | 0.659 | 0.00606 | -0.034 | 108.753
4.5 | 0.718 | 0.00669 | -0.036 | 107.2
5 | 0.774 | 0.00766 | -0.037 | 101.093
5.5 | 0.827 | 0.01307 | -0.038 | 63.277
6 | 0.881 | 0.01374 | -0.039 | 64.084
6.5 | 0.932 | 0.01429 | -0.04 | 65.24
7 | 0.982 | 0.0149 | -0.041 | 65.929
7.5 | 1.03 | 0.01555 | -0.042 | 66.213
8 | 1.075 | 0.01656 | -0.043 | 64.889
8.5 | 1.114 | 0.01732 | -0.044 | 64.345
9 | 1.149 | 0.01816 | -0.045 | 63.292
9.5 | 1.18 | 0.01901 | -0.047 | 62.047
10 | 1.205 | 0.02002 | -0.048 | 60.2
10.5 | 1.225 | 0.0211 | -0.049 | 58.063
11 | 1.239 | 0.02233 | -0.05 | 55.489
11.5 | 1.247 | 0.02376 | -0.051 | 52.495
12 | 1.246 | 0.0256 | -0.051 | 48.674
12.5 | 1.237 | 0.0284 | -0.052 | 43.565
13 | 1.048 | 0.08589 | -0.033 | 12.204
13.5 | 1.024 | 0.09609 | -0.029 | 10.66
14 | 1.006 | 0.10179 | -0.03 | 9.883
14.5 | 0.979 | 0.10948 | -0.028 | 8.947
15 | 0.952 | 0.11781 | -0.027 | 8.084
15.5 | 0.923 | 0.12713 | -0.028 | 7.259
16 | 0.891 | 0.13536 | -0.028 | 6.583
16.5 | 0.857 | 0.14108 | -0.028 | 6.078

## 36. Re 750k Mach 0.10 (2)
BIGFOIL.COM POLAR EXPORT
NACA67-314 a=0.0
NACA67-314 a=0.0 |  |  |  | Cl Max: | 1.154 | at alpha= | 16 | deg
XFOIL ncrit=9 |  |  |  | L/D Max: | 80.1362 | at alpha= | 4 | deg
Re: | 750000 |  |  | Cd Min: | 0.14255 | at alpha= | -15.5 | deg
Mach: | 0.1 |  |  | Cl=0 at alpha= | -1.4398 | deg
|  |  |  | @ Cl=0.1, Cd= | 0.0083112
|  |  |  | @ Cl=0.4, Cd= | 0.0081652
|  |  |  | @ Cl=0.6, Cd= | 0.0076792
alpha (deg) | Cl | Cd | Cm | Cl/Cd
-15.5 | -0.3805 | 0.14255 | -0.0655 | -2.6692
-15 | -0.3638 | 0.13731 | -0.0677 | -2.6495
-14.5 | -0.3537 | 0.13069 | -0.0707 | -2.7064
-14 | -0.359 | 0.12044 | -0.0762 | -2.9807
-13.5 | -0.3604 | 0.11085 | -0.0806 | -3.2512
-13 | -0.3717 | 0.10014 | -0.0846 | -3.7118
-12.5 | -0.3672 | 0.09361 | -0.0872 | -3.9227
-12 | -0.3749 | 0.08457 | -0.0916 | -4.433
-11.5 | -0.6658 | 0.03933 | -0.0909 | -16.9286
-11 | -0.7089 | 0.03278 | -0.0794 | -21.626
-10.5 | -0.718 | 0.0285 | -0.0706 | -25.193
-10 | -0.6927 | 0.02716 | -0.0666 | -25.5044
-9.5 | -0.6611 | 0.0256 | -0.0635 | -25.8242
-9 | -0.6266 | 0.02245 | -0.0608 | -27.9109
-8.5 | -0.581 | 0.02004 | -0.0597 | -28.992
-8 | -0.5326 | 0.01867 | -0.0589 | -28.527
-7.5 | -0.4674 | 0.01619 | -0.0619 | -28.8697
-7 | -0.4164 | 0.0154 | -0.0616 | -27.039
-6.5 | -0.363 | 0.0146 | -0.0618 | -24.863
-6 | -0.3119 | 0.01345 | -0.0616 | -23.1896
-5.5 | -0.2655 | 0.01293 | -0.0604 | -20.5336
-5 | -0.2196 | 0.01252 | -0.0589 | -17.5399
-4.5 | -0.1798 | 0.01183 | -0.0562 | -15.1986
-4 | -0.1359 | 0.01154 | -0.0542 | -11.7764
-3.5 | -0.0957 | 0.01121 | -0.0514 | -8.537
-3 | -0.0526 | 0.01093 | -0.0493 | -4.8124
-2.5 | -0.0177 | 0.01028 | -0.0456 | -1.7218
-2 | -0.0435 | 0.00774 | -0.0297 | -5.6202
-1.5 | -0.0066 | 0.0078 | -0.0253 | -0.84615
-1 | 0.0482 | 0.00804 | -0.0247 | 5.995
-0.5 | 0.1074 | 0.00835 | -0.0247 | 12.8623
0 | 0.1678 | 0.00902 | -0.0248 | 18.6031
0.5 | 0.2217 | 0.00899 | -0.0245 | 24.6607
1 | 0.2824 | 0.00866 | -0.0257 | 32.6097
1.5 | 0.3346 | 0.00847 | -0.0253 | 39.5041
2 | 0.3944 | 0.00819 | -0.0263 | 48.1563
2.5 | 0.4464 | 0.00796 | -0.0258 | 56.0804
3 | 0.4988 | 0.00766 | -0.0253 | 65.1175
3.5 | 0.5502 | 0.00742 | -0.0246 | 74.1509
4 | 0.5882 | 0.00734 | -0.021 | 80.1362
4.5 | 0.6049 | 0.00782 | -0.0131 | 77.3529
5 | 0.6066 | 0.00846 | -0.0024 | 71.7021
5.5 | 0.6191 | 0.00937 | 0.0054 | 66.0726
6.5 | 0.6601 | 0.01136 | 0.0169 | 58.1074
7 | 0.6852 | 0.01247 | 0.0215 | 54.9479
7.5 | 0.7112 | 0.01369 | 0.0256 | 51.9503
8 | 0.7385 | 0.01483 | 0.0295 | 49.7977
8.5 | 0.7724 | 0.01571 | 0.0324 | 49.1661
9 | 0.8057 | 0.01664 | 0.0353 | 48.4195
9.5 | 0.8383 | 0.01752 | 0.0382 | 47.8482
10 | 0.8698 | 0.01852 | 0.0412 | 46.9654
10.5 | 0.8961 | 0.0198 | 0.0447 | 45.2576
11 | 0.9342 | 0.02086 | 0.046 | 44.7843
11.5 | 0.9731 | 0.02279 | 0.0458 | 42.6986
12 | 1.0221 | 0.02437 | 0.0438 | 41.9409
12.5 | 1.0568 | 0.02704 | 0.043 | 39.0828
13 | 1.0819 | 0.02897 | 0.0451 | 37.3455
13.5 | 1.1052 | 0.03077 | 0.0474 | 35.9181
14 | 1.1154 | 0.0338 | 0.0505 | 33
14.5 | 1.1243 | 0.03717 | 0.0532 | 30.2475
15 | 1.1369 | 0.04046 | 0.0551 | 28.0994
15.5 | 1.1478 | 0.04408 | 0.0564 | 26.039
16 | 1.154 | 0.04844 | 0.0572 | 23.8233
16.5 | 1.1502 | 0.0542 | 0.0576 | 21.2214
17 | 1.1358 | 0.06171 | 0.0569 | 18.4054
17.5 | 1.1246 | 0.06955 | 0.055 | 16.1697
18 | 1.1147 | 0.07789 | 0.0518 | 14.3112
18.5 | 1.0922 | 0.08863 | 0.0472 | 12.3231
19 | 1.0657 | 0.10086 | 0.041 | 10.5661
19.5 | 1.0315 | 0.11531 | 0.0332 | 8.9455
20 | 0.9992 | 0.13024 | 0.0246 | 7.672

## 37. Re 750k Mach 0.25 (1)
BIGFOIL.COM POLAR EXPORT
NACA67-314 a=0.0
NACA67-314 a=0.0 |  |  |  | Cl Max: | 1.201 | at alpha= | 10.5 | deg
JavaFoil+Calcfoil stall+Eppler ext transition |  |  |  | L/D Max: | 101.98 | at alpha= | 4 | deg
Re: | 750000 |  |  | Cd Min: | 0.00546 | at alpha= | -0.5 | deg
Mach: | 0.25 |  |  | Cl=0 at alpha= | -1.4919 | deg
|  |  |  | @ Cl=0.1, Cd= | 0.0054638
|  |  |  | @ Cl=0.4, Cd= | 0.0057544
|  |  |  | @ Cl=0.6, Cd= | 0.0061257
alpha (deg) | Cl | Cd | Cm | Cl/Cd
-16 | -0.351 | 0.18708 | 0.004 | -1.877
-15.5 | -0.415 | 0.16028 | 0.003 | -2.586
-15 | -0.473 | 0.15418 | 0.003 | -3.07
-14.5 | -0.527 | 0.13853 | 0.002 | -3.807
-14 | -0.577 | 0.12625 | 0.002 | -4.567
-13.5 | -0.62 | 0.11624 | 0.002 | -5.332
-13 | -0.657 | 0.11022 | 0.001 | -5.957
-12.5 | -0.674 | 0.09997 | 0.001 | -6.743
-12 | -0.686 | 0.09134 | 0 | -7.507
-11.5 | -0.692 | 0.08519 | 0 | -8.124
-11 | -0.693 | 0.0784 | 0 | -8.834
-10.5 | -0.688 | 0.07321 | -0.001 | -9.395
-10 | -0.677 | 0.06768 | -0.002 | -10.009
-9.5 | -0.662 | 0.06303 | -0.002 | -10.5
-9 | -0.641 | 0.05825 | -0.003 | -11.005
-8.5 | -0.616 | 0.0546 | -0.003 | -11.278
-8 | -0.587 | 0.05103 | -0.004 | -11.499
-7.5 | -0.554 | 0.04768 | -0.004 | -11.61
-7 | -0.518 | 0.04431 | -0.005 | -11.693
-6.5 | -0.482 | 0.0402 | -0.006 | -11.991
-6 | -0.534 | 0.01185 | -0.012 | -45.063
-5.5 | -0.48 | 0.01146 | -0.013 | -41.928
-5 | -0.424 | 0.01106 | -0.014 | -38.38
-4.5 | -0.366 | 0.01069 | -0.015 | -34.278
-4 | -0.307 | 0.01033 | -0.017 | -29.739
-3.5 | -0.247 | 0.01002 | -0.018 | -24.669
-3 | -0.186 | 0.00973 | -0.019 | -19.17
-2.5 | -0.125 | 0.00944 | -0.02 | -13.254
-2 | -0.063 | 0.0092 | -0.021 | -6.875
-1.5 | -0.001 | 0.00896 | -0.022 | -0.116
-1 | 0.061 | 0.00547 | -0.023 | 11.172
-0.5 | 0.124 | 0.00546 | -0.024 | 22.636
0 | 0.185 | 0.00558 | -0.026 | 33.195
0.5 | 0.247 | 0.00562 | -0.027 | 43.977
1 | 0.308 | 0.00567 | -0.028 | 54.312
1.5 | 0.37 | 0.00572 | -0.029 | 64.684
2 | 0.431 | 0.00579 | -0.03 | 74.433
2.5 | 0.493 | 0.00588 | -0.032 | 83.777
3 | 0.554 | 0.00599 | -0.033 | 92.466
3.5 | 0.615 | 0.00617 | -0.034 | 99.658
4 | 0.676 | 0.00663 | -0.035 | 101.98
4.5 | 0.736 | 0.00724 | -0.037 | 101.632
5 | 0.794 | 0.008 | -0.038 | 99.231
5.5 | 0.847 | 0.0135 | -0.039 | 62.752
6 | 0.901 | 0.01407 | -0.04 | 64.066
6.5 | 0.954 | 0.01483 | -0.041 | 64.309
7 | 1.003 | 0.0155 | -0.042 | 64.695
7.5 | 1.049 | 0.01647 | -0.043 | 63.689
8 | 1.092 | 0.01738 | -0.044 | 62.863
8.5 | 1.128 | 0.01825 | -0.046 | 61.807
9 | 1.157 | 0.01923 | -0.047 | 60.191
9.5 | 1.18 | 0.02021 | -0.048 | 58.382
10 | 1.195 | 0.02151 | -0.049 | 55.555
10.5 | 1.201 | 0.02274 | -0.05 | 52.829
11 | 1.197 | 0.02432 | -0.051 | 49.229
11.5 | 0.995 | 0.07704 | -0.029 | 12.915
12 | 0.977 | 0.08467 | -0.027 | 11.536
12.5 | 0.955 | 0.09012 | -0.028 | 10.594
13 | 0.922 | 0.09874 | -0.027 | 9.337
13.5 | 0.875 | 0.10775 | -0.026 | 8.117
14 | 0.82 | 0.11674 | -0.024 | 7.021
14.5 | 0.758 | 0.12618 | -0.024 | 6.011
15 | 0.691 | 0.13573 | -0.022 | 5.092
15.5 | 0.619 | 0.15011 | -0.022 | 4.124

## 38. Re 750k Mach 0.25 (2)
BIGFOIL.COM POLAR EXPORT
NACA67-314 a=0.0
NACA67-314 a=0.0 |  |  |  | Cl Max: | 1.0799 | at alpha= | 14.5 | deg
XFOIL ncrit=9 |  |  |  | L/D Max: | 78.3884 | at alpha= | 4 | deg
Re: | 750000 |  |  | Cd Min: | 0.21115 | at alpha= | 19.5 | deg
Mach: | 0.25 |  |  | Cl=0 at alpha= | -1.4229 | deg
|  |  |  | @ Cl=0.1, Cd= | 0.0084977
|  |  |  | @ Cl=0.4, Cd= | 0.0083916
|  |  |  | @ Cl=0.6, Cd= | 0.0087912
alpha (deg) | Cl | Cd | Cm | Cl/Cd
-14 | -0.3459 | 0.12487 | -0.0766 | -2.7701
-13.5 | -0.3434 | 0.11577 | -0.081 | -2.9662
-13 | -0.3449 | 0.10672 | -0.0841 | -3.2318
-12 | -0.3328 | 0.09305 | -0.09 | -3.5766
-11.5 | -0.3357 | 0.08477 | -0.0941 | -3.9601
-11 | -0.3614 | 0.07208 | -0.1023 | -5.0139
-10.5 | -0.4625 | 0.05367 | -0.105 | -8.6175
-10 | -0.508 | 0.047 | -0.0975 | -10.8085
-9.5 | -0.5603 | 0.03943 | -0.0851 | -14.21
-9 | -0.5853 | 0.03158 | -0.0746 | -18.5339
-8.5 | -0.5813 | 0.02478 | -0.067 | -23.4584
-8 | -0.5428 | 0.0208 | -0.0642 | -26.0962
-7.5 | -0.4833 | 0.0177 | -0.0652 | -27.3051
-7 | -0.4292 | 0.01661 | -0.065 | -25.8399
-6.5 | -0.3665 | 0.01535 | -0.0665 | -23.8762
-6 | -0.3107 | 0.0146 | -0.0664 | -21.2808
-5.5 | -0.2585 | 0.01336 | -0.066 | -19.3488
-5 | -0.2105 | 0.01283 | -0.0645 | -16.4069
-4.5 | -0.1679 | 0.01209 | -0.0619 | -13.8875
-4 | -0.1229 | 0.01173 | -0.0597 | -10.4774
-3.5 | -0.0817 | 0.01139 | -0.0568 | -7.173
-3 | -0.0406 | 0.01114 | -0.0538 | -3.6445
-2.5 | -0.0032 | 0.01064 | -0.0501 | -0.30075
-2 | -0.0149 | 0.00873 | -0.0369 | -1.7068
-1.5 | -0.009 | 0.00795 | -0.0259 | -1.1321
-1 | 0.0494 | 0.00817 | -0.0254 | 6.0465
-0.5 | 0.1127 | 0.00858 | -0.0258 | 13.1352
0 | 0.1714 | 0.00924 | -0.0253 | 18.5498
0.5 | 0.2288 | 0.0092 | -0.0252 | 24.8696
1 | 0.288 | 0.00891 | -0.0258 | 32.3232
1.5 | 0.3445 | 0.00863 | -0.0258 | 39.9189
2 | 0.4027 | 0.00838 | -0.0261 | 48.0549
2.5 | 0.4609 | 0.00808 | -0.0264 | 57.0421
3 | 0.5134 | 0.00778 | -0.0254 | 65.9897
3.5 | 0.5607 | 0.00757 | -0.0235 | 74.0687
4 | 0.5934 | 0.00757 | -0.0182 | 78.3884
4.5 | 0.5962 | 0.00804 | -0.0071 | 74.1542
5 | 0.6005 | 0.00889 | 0.0031 | 67.5478
5.5 | 0.6141 | 0.00988 | 0.0108 | 62.1559
6 | 0.6352 | 0.0109 | 0.0168 | 58.2752
6.5 | 0.6571 | 0.01203 | 0.0224 | 54.6218
7 | 0.6827 | 0.01322 | 0.0271 | 51.6415
7.5 | 0.7082 | 0.01457 | 0.0316 | 48.6067
8 | 0.7386 | 0.01567 | 0.0354 | 47.1347
8.5 | 0.7731 | 0.01664 | 0.0386 | 46.4603
9 | 0.8078 | 0.01763 | 0.0416 | 45.8196
9.5 | 0.8367 | 0.01885 | 0.0455 | 44.3873
10 | 0.8694 | 0.01994 | 0.0486 | 43.6008
10.5 | 0.897 | 0.02135 | 0.0523 | 42.0141
11 | 0.9278 | 0.02312 | 0.0546 | 40.1298
11.5 | 0.9683 | 0.02528 | 0.0545 | 38.303
12 | 1.0051 | 0.02813 | 0.0538 | 35.7305
13 | 1.0597 | 0.0337 | 0.0559 | 31.4451
13.5 | 1.073 | 0.03678 | 0.0586 | 29.1735
14 | 1.0747 | 0.04126 | 0.0615 | 26.047
14.5 | 1.0799 | 0.0458 | 0.0633 | 23.5786
15 | 1.0778 | 0.05146 | 0.0642 | 20.9444
15.5 | 1.0754 | 0.05763 | 0.0638 | 18.6604
16 | 1.06 | 0.06596 | 0.062 | 16.0703
16.5 | 1.0342 | 0.07648 | 0.0582 | 13.5225
17 | 1.0043 | 0.08873 | 0.0524 | 11.3186
17.5 | 0.9631 | 0.10386 | 0.0445 | 9.2731
18 | 0.9331 | 0.11836 | 0.036 | 7.8836
18.5 | 0.8905 | 0.13595 | 0.0259 | 6.5502
19 | 0.8479 | 0.15522 | 0.015 | 5.4626
19.5 | 0.7071 | 0.21115 | -0.0072 | 3.3488

## 39. Re 750k Mach 0.50 (1)
BIGFOIL.COM POLAR EXPORT
NACA67-314 a=0.0
NACA67-314 a=0.0 |  |  |  | Cl Max: | 1.171 | at alpha= | 20 | deg
JavaFoil+Calcfoil stall+Eppler ext transition |  |  |  | L/D Max: | 96.417 | at alpha= | 3.5 | deg
Re: | 750000 |  |  | Cd Min: | 0.00582 | at alpha= | -0.5 | deg
Mach: | 0.5 |  |  | Cl=0 at alpha= | -1.4928 | deg
|  |  |  | @ Cl=0.1, Cd= | 0.0076929
|  |  |  | @ Cl=0.4, Cd= | 0.0061303
|  |  |  | @ Cl=0.6, Cd= | 0.0065183
alpha (deg) | Cl | Cd | Cm | Cl/Cd
-20 | -1.016 | 0.20388 | 0.01 | -4.982
-19.5 | -0.989 | 0.19708 | 0.01 | -5.021
-19 | -0.962 | 0.19814 | 0.009 | -4.854
-18.5 | -0.934 | 0.19051 | 0.008 | -4.901
-18 | -0.907 | 0.18495 | 0.008 | -4.903
-17.5 | -0.88 | 0.18032 | 0.007 | -4.881
-17 | -0.853 | 0.17708 | 0.007 | -4.819
-16.5 | -0.827 | 0.17219 | 0.006 | -4.801
-16 | -0.8 | 0.16794 | 0.005 | -4.763
-15.5 | -0.771 | 0.15603 | 0.005 | -4.941
-15 | -0.744 | 0.14962 | 0.004 | -4.972
-14.5 | -0.717 | 0.14168 | 0.003 | -5.06
-14 | -0.69 | 0.13778 | 0.003 | -5.007
-13.5 | -0.663 | 0.13389 | 0.002 | -4.95
-13 | -0.636 | 0.13104 | 0.002 | -4.851
-12.5 | -0.607 | 0.13044 | 0.001 | -4.655
-12 | -0.58 | 0.1213 | 0.001 | -4.779
-11.5 | -0.552 | 0.11682 | 0 | -4.729
-11 | -0.525 | 0.11638 | -0.001 | -4.512
-10.5 | -0.498 | 0.10751 | -0.001 | -4.631
-10 | -0.47 | 0.11051 | -0.002 | -4.257
-9.5 | -0.442 | 0.09751 | -0.002 | -4.534
-9 | -0.415 | 0.09306 | -0.003 | -4.457
-8.5 | -0.387 | 0.09054 | -0.003 | -4.278
-8 | -0.36 | 0.08428 | -0.004 | -4.269
-7.5 | -0.332 | 0.06596 | -0.004 | -5.034
-7 | -0.454 | 0.05479 | -0.005 | -8.287
-6.5 | -0.474 | 0.04712 | -0.005 | -10.059
-6 | -0.454 | 0.04306 | -0.006 | -10.553
-5.5 | -0.42 | 0.03977 | -0.007 | -10.566
-5 | -0.378 | 0.03654 | -0.008 | -10.352
-4.5 | -0.401 | 0.01175 | -0.017 | -34.157
-4 | -0.338 | 0.01128 | -0.018 | -29.994
-3.5 | -0.273 | 0.01086 | -0.02 | -25.167
-3 | -0.207 | 0.01047 | -0.021 | -19.749
-2.5 | -0.139 | 0.01012 | -0.022 | -13.723
-2 | -0.07 | 0.00982 | -0.023 | -7.16
-1.5 | -0.001 | 0.0095 | -0.025 | -0.122
-1 | 0.068 | 0.00927 | -0.026 | 7.375
-0.5 | 0.138 | 0.00582 | -0.027 | 23.641
0 | 0.206 | 0.00596 | -0.028 | 34.531
0.5 | 0.275 | 0.00602 | -0.03 | 45.658
1 | 0.343 | 0.00608 | -0.031 | 56.372
1.5 | 0.411 | 0.00614 | -0.032 | 67.011
2 | 0.48 | 0.00624 | -0.034 | 76.868
2.5 | 0.548 | 0.00636 | -0.035 | 86.182
3 | 0.617 | 0.00657 | -0.036 | 93.896
3.5 | 0.685 | 0.0071 | -0.038 | 96.417
4 | 0.751 | 0.00786 | -0.039 | 95.551
4.5 | 0.816 | 0.00905 | -0.04 | 90.155
5 | 0.875 | 0.01506 | -0.042 | 58.115
5.5 | 0.933 | 0.01585 | -0.043 | 58.853
6 | 0.986 | 0.01671 | -0.044 | 58.985
6.5 | 1.031 | 0.01769 | -0.046 | 58.29
7 | 1.067 | 0.01923 | -0.047 | 55.469
7.5 | 1.085 | 0.02046 | -0.048 | 53.058
8 | 1.074 | 0.02216 | -0.049 | 48.485
8.5 | 0.778 | 0.06375 | -0.019 | 12.205
9 | 0.576 | 0.08781 | -0.02 | 6.557
9.5 | 0.603 | 0.09313 | -0.02 | 6.472
10 | 0.63 | 0.09921 | -0.023 | 6.354
10.5 | 0.657 | 0.10528 | -0.023 | 6.243
11 | 0.685 | 0.10872 | -0.027 | 6.304
11.5 | 0.712 | 0.11819 | -0.027 | 6.025
12 | 0.739 | 0.11869 | -0.028 | 6.226
12.5 | 0.766 | 0.12627 | -0.029 | 6.065
13 | 0.794 | 0.13768 | -0.031 | 5.766
13.5 | 0.821 | 0.14126 | -0.032 | 5.809
14 | 0.847 | 0.14613 | -0.032 | 5.797
14.5 | 0.874 | 0.15243 | -0.034 | 5.735
15 | 0.902 | 0.16235 | -0.036 | 5.558
15.5 | 0.929 | 0.16526 | -0.036 | 5.619
16 | 0.955 | 0.17004 | -0.037 | 5.617
16.5 | 0.982 | 0.17365 | -0.038 | 5.655
17 | 1.011 | 0.17978 | -0.041 | 5.622
17.5 | 1.037 | 0.18726 | -0.041 | 5.536
18 | 1.063 | 0.19238 | -0.042 | 5.526
18.5 | 1.091 | 0.20037 | -0.044 | 5.443
19 | 1.118 | 0.20535 | -0.045 | 5.446
19.5 | 1.145 | 0.20549 | -0.046 | 5.57
20 | 1.171 | 0.21448 | -0.047 | 5.458

## 40. Re 750k Mach 0.50 (2)
BIGFOIL.COM POLAR EXPORT
NACA67-314 a=0.0
NACA67-314 a=0.0 |  |  |  | Cl Max: | 0.8713 | at alpha= | 11.5 | deg
XFOIL ncrit=9 |  |  |  | L/D Max: | 69.1606 | at alpha= | 3.5 | deg
Re: | 750000 |  |  | Cd Min: | 0.23191 | at alpha= | -20 | deg
Mach: | 0.5 |  |  | Cl=0 at alpha= | -3.1944 | deg
|  |  |  | @ Cl=0.1, Cd= | 0.0092534
|  |  |  | @ Cl=0.4, Cd= | 0.0094869
|  |  |  | @ Cl=0.6, Cd= | 0.012167
alpha (deg) | Cl | Cd | Cm | Cl/Cd
-20 | -0.5387 | 0.23191 | -0.0243 | -2.3229
-19.5 | -0.5096 | 0.22294 | -0.0327 | -2.2858
-19 | -0.4769 | 0.21465 | -0.0403 | -2.2218
-18.5 | -0.4521 | 0.20686 | -0.0462 | -2.1855
-18 | -0.4358 | 0.19878 | -0.0504 | -2.1924
-17.5 | -0.424 | 0.19062 | -0.055 | -2.2243
-17 | -0.401 | 0.1841 | -0.0571 | -2.1782
-16.5 | -0.3825 | 0.17715 | -0.0608 | -2.1592
-15.5 | -0.3549 | 0.1606 | -0.0692 | -2.2098
-15 | -0.334 | 0.15457 | -0.0719 | -2.1608
-14.5 | -0.3171 | 0.14715 | -0.0759 | -2.1549
-14 | -0.3135 | 0.13822 | -0.0821 | -2.2681
-13.5 | -0.302 | 0.12955 | -0.0859 | -2.3311
-13 | -0.2803 | 0.1234 | -0.0878 | -2.2715
-12.5 | -0.2663 | 0.11652 | -0.091 | -2.2854
-12 | -0.2557 | 0.10882 | -0.0951 | -2.3498
-11.5 | -0.2567 | 0.09898 | -0.1019 | -2.5935
-11 | -0.2526 | 0.09027 | -0.1063 | -2.7983
-10.5 | -0.2516 | 0.08128 | -0.1109 | -3.0955
-10 | -0.2535 | 0.07378 | -0.1131 | -3.4359
-9.5 | -0.3034 | 0.05664 | -0.1242 | -5.3566
-9 | -0.3318 | 0.04829 | -0.1243 | -6.871
-8.5 | -0.3619 | 0.04183 | -0.1195 | -8.6517
-8 | -0.3908 | 0.03655 | -0.111 | -10.6922
-7.5 | -0.4154 | 0.03118 | -0.1004 | -13.3226
-7 | -0.4242 | 0.02702 | -0.09 | -15.6995
-6.5 | -0.4029 | 0.02385 | -0.083 | -16.8931
-6 | -0.3548 | 0.01969 | -0.0798 | -18.0193
-5.5 | -0.2583 | 0.01641 | -0.0848 | -15.7404
-5 | -0.1848 | 0.01485 | -0.0858 | -12.4444
-4.5 | -0.1263 | 0.01402 | -0.0841 | -9.0086
-4 | -0.0778 | 0.01326 | -0.081 | -5.8673
-3.5 | -0.0286 | 0.01278 | -0.078 | -2.2379
-3 | 0.0182 | 0.01219 | -0.0744 | 1.493
-2.5 | 0.0661 | 0.01177 | -0.0711 | 5.616
-2 | 0.0831 | 0.01109 | -0.0624 | 7.4932
-1.5 | 0.0194 | 0.00896 | -0.0366 | 2.1652
-1 | 0.0337 | 0.00891 | -0.0252 | 3.7823
-0.5 | 0.109 | 0.0093 | -0.026 | 11.7204
0 | 0.1756 | 0.01003 | -0.0252 | 17.5075
0.5 | 0.2637 | 0.01068 | -0.0287 | 24.691
1 | 0.3371 | 0.01012 | -0.0304 | 33.3103
1.5 | 0.3811 | 0.00966 | -0.0264 | 39.4513
2 | 0.4335 | 0.00918 | -0.024 | 47.2222
2.5 | 0.4902 | 0.0088 | -0.022 | 55.7045
3 | 0.5364 | 0.00846 | -0.0177 | 63.4043
3.5 | 0.5685 | 0.00822 | -0.0103 | 69.1606
4 | 0.574 | 0.00871 | 0.0018 | 65.9013
4.5 | 0.5711 | 0.00981 | 0.0143 | 58.2161
5 | 0.5835 | 0.01098 | 0.0236 | 53.1421
5.5 | 0.6013 | 0.01226 | 0.0315 | 49.0457
6 | 0.625 | 0.0136 | 0.038 | 45.9559
7 | 0.6741 | 0.01671 | 0.05 | 40.3411
7.5 | 0.7062 | 0.01821 | 0.055 | 38.7809
8 | 0.7416 | 0.01969 | 0.0594 | 37.6638
8.5 | 0.7726 | 0.02136 | 0.0644 | 36.1704
9 | 0.7991 | 0.02344 | 0.0697 | 34.0913
9.5 | 0.8251 | 0.02571 | 0.0747 | 32.0926
10 | 0.8416 | 0.02867 | 0.0803 | 29.3547
10.5 | 0.8602 | 0.03189 | 0.085 | 26.974
11 | 0.8689 | 0.03625 | 0.0893 | 23.9697
11.5 | 0.8713 | 0.04255 | 0.091 | 20.4771
12 | 0.8627 | 0.05133 | 0.0886 | 16.8069
13.5 | 0.7914 | 0.08816 | 0.066 | 8.9769
14 | 0.7562 | 0.10275 | 0.0574 | 7.3596
14.5 | 0.7188 | 0.11872 | 0.0483 | 6.0546
15 | 0.6795 | 0.13654 | 0.0389 | 4.9766
15.5 | 0.662 | 0.15142 | 0.0312 | 4.3719
16 | 0.6592 | 0.16398 | 0.0247 | 4.02
16.5 | 0.668 | 0.17372 | 0.0194 | 3.8453

## 41. Re 1M Mach 0.00 (1)
BIGFOIL.COM POLAR EXPORT
NACA67-314 a=0.0
NACA67-314 a=0.0 |  |  |  | Cl Max: | 1.261 | at alpha= | 12 | deg
JavaFoil+Calcfoil stall+Eppler ext transition |  |  |  | L/D Max: | 109.404 | at alpha= | 4 | deg
Re: | 1000000 |  |  | Cd Min: | 0.00474 | at alpha= | 1.5 | deg
Mach: | 0 |  |  | Cl=0 at alpha= | -1.4918 | deg
|  |  |  | @ Cl=0.1, Cd= | 0.00476
|  |  |  | @ Cl=0.4, Cd= | 0.0047867
|  |  |  | @ Cl=0.6, Cd= | 0.005607
alpha (deg) | Cl | Cd | Cm | Cl/Cd
-18 | -0.633 | 0.16741 | 0.005 | -3.783
-17.5 | -0.656 | 0.15735 | 0.005 | -4.167
-17 | -0.678 | 0.14813 | 0.005 | -4.574
-16.5 | -0.699 | 0.14212 | 0.004 | -4.917
-16 | -0.719 | 0.1304 | 0.004 | -5.51
-15.5 | -0.737 | 0.12704 | 0.003 | -5.801
-15 | -0.754 | 0.11778 | 0.003 | -6.398
-14.5 | -0.767 | 0.1101 | 0.003 | -6.968
-14 | -0.779 | 0.10283 | 0.002 | -7.573
-13.5 | -0.786 | 0.09952 | 0.002 | -7.902
-13 | -0.791 | 0.09326 | 0.001 | -8.481
-12.5 | -0.784 | 0.08676 | 0.001 | -9.038
-12 | -0.774 | 0.08167 | 0 | -9.482
-11.5 | -0.762 | 0.07549 | 0 | -10.088
-11 | -0.746 | 0.07134 | -0.001 | -10.451
-10.5 | -0.726 | 0.06686 | -0.001 | -10.86
-10 | -0.705 | 0.06218 | -0.002 | -11.33
-9.5 | -0.679 | 0.05867 | -0.002 | -11.568
-9 | -0.65 | 0.05487 | -0.003 | -11.849
-8.5 | -0.619 | 0.05133 | -0.003 | -12.062
-8 | -0.589 | 0.04626 | -0.004 | -12.739
-7.5 | -0.67 | 0.01207 | -0.008 | -55.49
-7 | -0.623 | 0.01168 | -0.01 | -53.353
-6.5 | -0.574 | 0.01105 | -0.011 | -51.929
-6 | -0.522 | 0.01051 | -0.012 | -49.682
-5.5 | -0.469 | 0.01047 | -0.013 | -44.772
-5 | -0.413 | 0.01013 | -0.014 | -40.806
-4.5 | -0.357 | 0.0098 | -0.015 | -36.403
-4 | -0.299 | 0.00948 | -0.016 | -31.52
-3.5 | -0.24 | 0.0092 | -0.017 | -26.103
-3 | -0.181 | 0.00892 | -0.018 | -20.294
-2.5 | -0.121 | 0.00868 | -0.019 | -13.985
-2 | -0.061 | 0.00847 | -0.021 | -7.251
-1.5 | -0.001 | 0.00824 | -0.022 | -0.122
-1 | 0.06 | 0.00476 | -0.023 | 12.513
-0.5 | 0.12 | 0.00476 | -0.024 | 25.309
0 | 0.18 | 0.00483 | -0.025 | 37.345
0.5 | 0.241 | 0.00487 | -0.026 | 49.428
1 | 0.3 | 0.00491 | -0.027 | 61.09
1.5 | 0.36 | 0.00474 | -0.029 | 76.047
2 | 0.42 | 0.00481 | -0.03 | 87.354
2.5 | 0.48 | 0.0049 | -0.031 | 97.955
3 | 0.54 | 0.0052 | -0.032 | 103.748
3.5 | 0.599 | 0.0056 | -0.033 | 106.979
4 | 0.658 | 0.00601 | -0.034 | 109.404
4.5 | 0.715 | 0.0068 | -0.036 | 105.103
5 | 0.771 | 0.00769 | -0.037 | 100.307
5.5 | 0.824 | 0.01238 | -0.038 | 66.533
6 | 0.877 | 0.01287 | -0.039 | 68.149
6.5 | 0.929 | 0.01339 | -0.04 | 69.373
7 | 0.979 | 0.01396 | -0.041 | 70.149
7.5 | 1.027 | 0.01456 | -0.042 | 70.521
8 | 1.072 | 0.0156 | -0.043 | 68.709
8.5 | 1.112 | 0.01631 | -0.044 | 68.207
9 | 1.148 | 0.01708 | -0.045 | 67.223
9.5 | 1.18 | 0.01789 | -0.046 | 65.956
10 | 1.207 | 0.0188 | -0.047 | 64.179
10.5 | 1.229 | 0.01979 | -0.048 | 62.094
11 | 1.245 | 0.02084 | -0.049 | 59.758
11.5 | 1.256 | 0.02202 | -0.05 | 57.037
12 | 1.261 | 0.02344 | -0.051 | 53.813
12.5 | 1.261 | 0.02502 | -0.052 | 50.389
13 | 1.251 | 0.02732 | -0.053 | 45.79
13.5 | 1.105 | 0.06485 | -0.044 | 17.044
14 | 1.039 | 0.09252 | -0.035 | 11.235
14.5 | 1.01 | 0.1036 | -0.032 | 9.753
15 | 0.985 | 0.11256 | -0.031 | 8.752
15.5 | 0.959 | 0.12031 | -0.03 | 7.975
16 | 0.931 | 0.12787 | -0.03 | 7.279
16.5 | 0.903 | 0.13332 | -0.031 | 6.77
17 | 0.871 | 0.14385 | -0.03 | 6.057

## 42. Re 1M Mach 0.00 (2)
BIGFOIL.COM POLAR EXPORT
NACA67-314 a=0.0
NACA67-314 a=0.0 |  |  |  | Cl Max: | 1.2261 | at alpha= | 17 | deg
XFOIL ncrit=9 |  |  |  | L/D Max: | 90.7718 | at alpha= | 3.5 | deg
Re: | 1000000 |  |  | Cd Min: | 0.17344 | at alpha= | -17.5 | deg
Mach: | 0 |  |  | Cl=0 at alpha= | -1.7157 | deg
|  |  |  | @ Cl=0.1, Cd= | 0.0064107
|  |  |  | @ Cl=0.4, Cd= | 0.006426
|  |  |  | @ Cl=0.6, Cd= | 0.0081094
alpha (deg) | Cl | Cd | Cm | Cl/Cd
-17.5 | -0.4295 | 0.17344 | -0.0458 | -2.4764
-17 | -0.4185 | 0.16413 | -0.0524 | -2.5498
-16.5 | -0.4142 | 0.15468 | -0.0564 | -2.6778
-16 | -0.3987 | 0.14906 | -0.0588 | -2.6748
-15.5 | -0.3828 | 0.14413 | -0.0612 | -2.6559
-15 | -0.3817 | 0.13487 | -0.0661 | -2.8301
-14.5 | -0.378 | 0.12592 | -0.07 | -3.0019
-13.5 | -0.7833 | 0.0396 | -0.0967 | -19.7803
-13 | -0.7984 | 0.03574 | -0.0909 | -22.3391
-12.5 | -0.8135 | 0.03164 | -0.0837 | -25.7111
-12 | -0.8128 | 0.02867 | -0.0772 | -28.3502
-11.5 | -0.7989 | 0.02641 | -0.072 | -30.2499
-11 | -0.7792 | 0.0241 | -0.0672 | -32.332
-10.5 | -0.7507 | 0.02208 | -0.0636 | -33.9991
-10 | -0.7162 | 0.02076 | -0.0607 | -34.499
-9.5 | -0.6758 | 0.0195 | -0.0588 | -34.6564
-9 | -0.6166 | 0.0165 | -0.0611 | -37.3697
-8.5 | -0.57 | 0.01565 | -0.0602 | -36.4217
-8 | -0.5216 | 0.01485 | -0.0596 | -35.1246
-7.5 | -0.4725 | 0.01413 | -0.059 | -33.4395
-7 | -0.4239 | 0.01295 | -0.0584 | -32.7336
-6.5 | -0.3774 | 0.01236 | -0.0573 | -30.534
-6 | -0.3308 | 0.01194 | -0.0561 | -27.7052
-5.5 | -0.2847 | 0.01148 | -0.0548 | -24.7997
-5 | -0.2423 | 0.01087 | -0.0527 | -22.2907
-4.5 | -0.1971 | 0.01057 | -0.0511 | -18.6471
-4 | -0.1542 | 0.01014 | -0.0489 | -15.2071
-3.5 | -0.1066 | 0.00989 | -0.0477 | -10.7786
-3 | -0.0605 | 0.00962 | -0.0461 | -6.289
-2.5 | -0.018 | 0.00915 | -0.044 | -1.9672
-2 | -0.0029 | 0.00769 | -0.0366 | -0.37711
-1.5 | 0.0022 | 0.00614 | -0.0262 | 0.35831
-1 | 0.0556 | 0.00629 | -0.0257 | 8.8394
-0.5 | 0.1108 | 0.00644 | -0.0255 | 17.205
0 | 0.1688 | 0.00672 | -0.0256 | 25.119
0.5 | 0.2259 | 0.0069 | -0.0258 | 32.7391
1 | 0.2824 | 0.00673 | -0.0264 | 41.9614
1.5 | 0.3402 | 0.0066 | -0.0271 | 51.5455
2 | 0.3952 | 0.00644 | -0.0274 | 61.3665
2.5 | 0.45 | 0.00628 | -0.0275 | 71.6561
3 | 0.5036 | 0.00614 | -0.0274 | 82.0195
3.5 | 0.5528 | 0.00609 | -0.0263 | 90.7718
4 | 0.5763 | 0.00661 | -0.0199 | 87.1861
4.5 | 0.585 | 0.00729 | -0.0105 | 80.2469
5 | 0.5983 | 0.00804 | -0.0026 | 74.4154
5.5 | 0.6196 | 0.00891 | 0.0034 | 69.5398
6 | 0.6429 | 0.00983 | 0.0087 | 65.4018
6.5 | 0.6695 | 0.0108 | 0.0132 | 61.9907
7 | 0.6971 | 0.01186 | 0.0173 | 58.7774
7.5 | 0.726 | 0.01296 | 0.021 | 56.0185
8 | 0.7585 | 0.01387 | 0.0241 | 54.6864
8.5 | 0.7945 | 0.01466 | 0.0266 | 54.1951
9 | 0.8314 | 0.01541 | 0.0289 | 53.952
9.5 | 0.867 | 0.01618 | 0.0313 | 53.5847
10 | 0.8985 | 0.0172 | 0.0342 | 52.2384
10.5 | 0.9342 | 0.01796 | 0.0364 | 52.0156
11 | 0.9618 | 0.01914 | 0.0397 | 50.2508
11.5 | 0.9938 | 0.0201 | 0.0422 | 49.4428
12 | 1.0244 | 0.02156 | 0.0442 | 47.5139
12.5 | 1.0709 | 0.02304 | 0.0427 | 46.48
13 | 1.1133 | 0.02522 | 0.0409 | 44.1435
13.5 | 1.142 | 0.02725 | 0.042 | 41.9083
14 | 1.1654 | 0.02904 | 0.0443 | 40.1309
14.5 | 1.1844 | 0.03127 | 0.0467 | 37.8766
15 | 1.1917 | 0.03454 | 0.0497 | 34.502
15.5 | 1.1982 | 0.03813 | 0.0521 | 31.4241
16 | 1.2119 | 0.04134 | 0.0535 | 29.3154
16.5 | 1.2185 | 0.04544 | 0.0547 | 26.8156
17 | 1.2261 | 0.04975 | 0.0551 | 24.6452
17.5 | 1.2222 | 0.05562 | 0.055 | 21.9741
18 | 1.2161 | 0.06229 | 0.0538 | 19.5232
18.5 | 1.195 | 0.07145 | 0.0513 | 16.725
19 | 1.1605 | 0.08336 | 0.0469 | 13.9215
19.5 | 1.1386 | 0.09435 | 0.0417 | 12.0678
20 | 1.1169 | 0.10588 | 0.0357 | 10.5487

## 43. Re 1M Mach 0.10 (1)
BIGFOIL.COM POLAR EXPORT
NACA67-314 a=0.0
NACA67-314 a=0.0 |  |  |  | Cl Max: | 1.251 | at alpha= | 12 | deg
JavaFoil+Calcfoil stall+Eppler ext transition |  |  |  | L/D Max: | 109.286 | at alpha= | 4 | deg
Re: | 1000000 |  |  | Cd Min: | 0.0046 | at alpha= | 1.5 | deg
Mach: | 0.1 |  |  | Cl=0 at alpha= | -1.4918 | deg
|  |  |  | @ Cl=0.1, Cd= | 0.00477
|  |  |  | @ Cl=0.4, Cd= | 0.0047457
|  |  |  | @ Cl=0.6, Cd= | 0.005616
alpha (deg) | Cl | Cd | Cm | Cl/Cd
-18 | -0.584 | 0.17773 | 0.005 | -3.285
-17.5 | -0.61 | 0.16322 | 0.005 | -3.735
-17 | -0.635 | 0.15611 | 0.005 | -4.068
-16.5 | -0.66 | 0.14548 | 0.004 | -4.534
-16 | -0.683 | 0.13435 | 0.004 | -5.086
-15.5 | -0.705 | 0.12998 | 0.003 | -5.426
-15 | -0.726 | 0.12018 | 0.003 | -6.037
-14.5 | -0.743 | 0.11358 | 0.003 | -6.545
-14 | -0.758 | 0.10437 | 0.002 | -7.262
-13.5 | -0.769 | 0.09981 | 0.002 | -7.707
-13 | -0.777 | 0.09343 | 0.001 | -8.317
-12.5 | -0.773 | 0.08827 | 0.001 | -8.754
-12 | -0.765 | 0.08139 | 0 | -9.405
-11.5 | -0.754 | 0.07589 | 0 | -9.941
-11 | -0.74 | 0.07232 | -0.001 | -10.233
-10.5 | -0.722 | 0.06705 | -0.001 | -10.769
-10 | -0.702 | 0.06266 | -0.002 | -11.202
-9.5 | -0.677 | 0.05888 | -0.002 | -11.499
-9 | -0.65 | 0.05526 | -0.003 | -11.756
-8.5 | -0.619 | 0.05176 | -0.003 | -11.965
-8 | -0.588 | 0.04748 | -0.004 | -12.382
-7.5 | -0.671 | 0.01209 | -0.008 | -55.522
-7 | -0.625 | 0.01173 | -0.01 | -53.253
-6.5 | -0.576 | 0.0111 | -0.011 | -51.86
-6 | -0.524 | 0.01055 | -0.012 | -49.679
-5.5 | -0.471 | 0.01051 | -0.013 | -44.765
-5 | -0.415 | 0.01017 | -0.014 | -40.845
-4.5 | -0.358 | 0.00983 | -0.015 | -36.429
-4 | -0.3 | 0.00951 | -0.016 | -31.561
-3.5 | -0.241 | 0.00923 | -0.017 | -26.146
-3 | -0.182 | 0.00896 | -0.018 | -20.302
-2.5 | -0.122 | 0.00871 | -0.02 | -14.015
-2 | -0.062 | 0.00849 | -0.021 | -7.264
-1.5 | -0.001 | 0.00826 | -0.022 | -0.123
-1 | 0.06 | 0.00477 | -0.023 | 12.554
-0.5 | 0.121 | 0.00477 | -0.024 | 25.37
0 | 0.181 | 0.00484 | -0.025 | 37.401
0.5 | 0.242 | 0.00488 | -0.026 | 49.55
1 | 0.302 | 0.00493 | -0.028 | 61.232
1.5 | 0.362 | 0.0046 | -0.029 | 78.681
2 | 0.422 | 0.00483 | -0.03 | 87.388
2.5 | 0.482 | 0.00492 | -0.031 | 98.08
3 | 0.542 | 0.00521 | -0.032 | 103.982
3.5 | 0.602 | 0.00563 | -0.033 | 106.903
4 | 0.661 | 0.00604 | -0.035 | 109.286
4.5 | 0.718 | 0.00687 | -0.036 | 104.566
5 | 0.775 | 0.00776 | -0.037 | 99.799
5.5 | 0.828 | 0.01244 | -0.038 | 66.528
6 | 0.881 | 0.01297 | -0.039 | 67.969
6.5 | 0.933 | 0.01347 | -0.04 | 69.278
7 | 0.983 | 0.01405 | -0.041 | 69.997
7.5 | 1.031 | 0.01468 | -0.042 | 70.213
8 | 1.076 | 0.01564 | -0.043 | 68.789
8.5 | 1.115 | 0.01643 | -0.044 | 67.855
9 | 1.15 | 0.01725 | -0.046 | 66.687
9.5 | 1.181 | 0.01806 | -0.047 | 65.378
10 | 1.206 | 0.019 | -0.048 | 63.497
10.5 | 1.227 | 0.01999 | -0.049 | 61.368
11 | 1.241 | 0.02113 | -0.05 | 58.728
11.5 | 1.25 | 0.02239 | -0.051 | 55.813
12 | 1.251 | 0.02388 | -0.052 | 52.399
12.5 | 1.246 | 0.02582 | -0.052 | 48.263
13 | 1.23 | 0.02859 | -0.053 | 43.032
13.5 | 1.039 | 0.08733 | -0.035 | 11.902
14 | 1.016 | 0.09464 | -0.035 | 10.735
14.5 | 0.983 | 0.10664 | -0.03 | 9.215
15 | 0.955 | 0.11506 | -0.03 | 8.296
15.5 | 0.924 | 0.12161 | -0.029 | 7.6
16 | 0.892 | 0.1301 | -0.029 | 6.859
16.5 | 0.859 | 0.13704 | -0.03 | 6.268
17 | 0.824 | 0.14878 | -0.029 | 5.537

## 44. Re 1M Mach 0.10 (2)
BIGFOIL.COM POLAR EXPORT
NACA67-314 a=0.0
NACA67-314 a=0.0 |  |  |  | Cl Max: | 1.211 | at alpha= | 17 | deg
XFOIL ncrit=9 |  |  |  | L/D Max: | 90.6699 | at alpha= | 3.5 | deg
Re: | 1000000 |  |  | Cd Min: | 0.1649 | at alpha= | -17 | deg
Mach: | 0.1 |  |  | Cl=0 at alpha= | -2.0292 | deg
|  |  |  | @ Cl=0.1, Cd= | 0.0064313
|  |  |  | @ Cl=0.4, Cd= | 0.0064524
|  |  |  | @ Cl=0.6, Cd= | 0.0082269
alpha (deg) | Cl | Cd | Cm | Cl/Cd
-17 | -0.4174 | 0.1649 | -0.0525 | -2.5312
-16 | -0.3976 | 0.14977 | -0.0589 | -2.6547
-15.5 | -0.3815 | 0.14486 | -0.0612 | -2.6336
-15 | -0.3797 | 0.1357 | -0.0661 | -2.7981
-14.5 | -0.3755 | 0.12687 | -0.07 | -2.9597
-14 | -0.384 | 0.11573 | -0.0743 | -3.3181
-13.5 | -0.3734 | 0.10985 | -0.077 | -3.3992
-13 | -0.3647 | 0.10363 | -0.0799 | -3.5193
-12.5 | -0.3642 | 0.09579 | -0.0836 | -3.8021
-12 | -0.7778 | 0.03196 | -0.0836 | -24.3367
-11.5 | -0.7774 | 0.02889 | -0.0769 | -26.909
-11 | -0.7692 | 0.02581 | -0.0706 | -29.8024
-10.5 | -0.7482 | 0.02318 | -0.0658 | -32.2778
-10 | -0.7166 | 0.02149 | -0.0623 | -33.3457
-9.5 | -0.6773 | 0.01997 | -0.0601 | -33.9159
-9 | -0.6195 | 0.01685 | -0.062 | -36.7656
-8.5 | -0.5724 | 0.01592 | -0.0612 | -35.9548
-8 | -0.5235 | 0.01506 | -0.0605 | -34.761
-7.5 | -0.4733 | 0.01426 | -0.06 | -33.1907
-7 | -0.4236 | 0.01311 | -0.0596 | -32.3112
-6.5 | -0.3767 | 0.01246 | -0.0584 | -30.2327
-6 | -0.3296 | 0.01201 | -0.0572 | -27.4438
-5.5 | -0.2821 | 0.01162 | -0.0561 | -24.2771
-5 | -0.2402 | 0.01091 | -0.0539 | -22.0165
-4.5 | -0.1948 | 0.01059 | -0.0522 | -18.3947
-4 | -0.1521 | 0.01017 | -0.0499 | -14.9558
-3.5 | -0.105 | 0.00991 | -0.0484 | -10.5954
-3 | -0.059 | 0.00964 | -0.0468 | -6.1203
-2.5 | -0.0161 | 0.00919 | -0.0447 | -1.7519
-2 | 0.001 | 0.00782 | -0.0376 | 0.12788
-1.5 | 0.0023 | 0.00617 | -0.0264 | 0.37277
-1 | 0.0558 | 0.00632 | -0.0259 | 8.8291
-0.5 | 0.1114 | 0.00646 | -0.0256 | 17.2446
0 | 0.17 | 0.00675 | -0.0258 | 25.1852
0.5 | 0.227 | 0.00693 | -0.0259 | 32.7561
1 | 0.2841 | 0.00675 | -0.0265 | 42.0889
1.5 | 0.3419 | 0.00663 | -0.0272 | 51.5686
2 | 0.3974 | 0.00646 | -0.0275 | 61.517
2.5 | 0.4523 | 0.0063 | -0.0276 | 71.7937
3 | 0.5062 | 0.00616 | -0.0275 | 82.1753
3.5 | 0.5549 | 0.00612 | -0.0262 | 90.6699
4 | 0.5769 | 0.00666 | -0.0193 | 86.6216
4.5 | 0.5836 | 0.00733 | -0.0095 | 79.618
5 | 0.5974 | 0.00812 | -0.0016 | 73.5714
5.5 | 0.6188 | 0.009 | 0.0044 | 68.7556
6 | 0.6426 | 0.00993 | 0.0096 | 64.713
6.5 | 0.6691 | 0.01091 | 0.0142 | 61.3291
7 | 0.6968 | 0.01198 | 0.0183 | 58.1636
7.5 | 0.7254 | 0.01311 | 0.0221 | 55.3318
8 | 0.7589 | 0.01399 | 0.0252 | 54.2459
8.5 | 0.7953 | 0.01479 | 0.0277 | 53.7728
9 | 0.8315 | 0.0156 | 0.0301 | 53.3013
9.5 | 0.8678 | 0.01636 | 0.0325 | 53.044
10 | 0.8986 | 0.01744 | 0.0356 | 51.5252
10.5 | 0.9346 | 0.01822 | 0.0378 | 51.2953
11 | 0.9627 | 0.01941 | 0.0412 | 49.5981
11.5 | 0.9935 | 0.02046 | 0.0439 | 48.5582
12 | 1.0246 | 0.02196 | 0.0459 | 46.6576
12.5 | 1.0708 | 0.02354 | 0.0444 | 45.4885
13 | 1.1074 | 0.02623 | 0.0432 | 42.2188
13.5 | 1.1392 | 0.02802 | 0.0441 | 40.6567
14 | 1.1619 | 0.02994 | 0.0465 | 38.8076
14.5 | 1.1785 | 0.03245 | 0.0491 | 36.3174
15 | 1.1752 | 0.03672 | 0.0526 | 32.0044
15.5 | 1.1914 | 0.03969 | 0.0542 | 30.0176
16 | 1.2017 | 0.04336 | 0.0555 | 27.7145
16.5 | 1.206 | 0.04792 | 0.0565 | 25.1669
17 | 1.211 | 0.05276 | 0.0566 | 22.953
17.5 | 1.2018 | 0.0596 | 0.0559 | 20.1644
18 | 1.1851 | 0.06804 | 0.0538 | 17.4177
18.5 | 1.1574 | 0.0787 | 0.0501 | 14.7065
19 | 1.1269 | 0.0907 | 0.0448 | 12.4245
19.5 | 1.1018 | 0.10281 | 0.0387 | 10.7169
20 | 1.0767 | 0.11541 | 0.0318 | 9.3293

## 45. Re 1M Mach 0.25 (1)
BIGFOIL.COM POLAR EXPORT
NACA67-314 a=0.0
NACA67-314 a=0.0 |  |  |  | Cl Max: | 1.203 | at alpha= | 10.5 | deg
JavaFoil+Calcfoil stall+Eppler ext transition |  |  |  | L/D Max: | 109.28 | at alpha= | 3.5 | deg
Re: | 1000000 |  |  | Cd Min: | 0.00475 | at alpha= | 2 | deg
Mach: | 0.25 |  |  | Cl=0 at alpha= | -1.4919 | deg
|  |  |  | @ Cl=0.1, Cd= | 0.00483
|  |  |  | @ Cl=0.4, Cd= | 0.0049177
|  |  |  | @ Cl=0.6, Cd= | 0.0055194
alpha (deg) | Cl | Cd | Cm | Cl/Cd
-16.5 | -0.28 | 0.19819 | 0.004 | -1.413
-16 | -0.351 | 0.18387 | 0.004 | -1.91
-15.5 | -0.415 | 0.15108 | 0.003 | -2.745
-15 | -0.474 | 0.14804 | 0.003 | -3.199
-14.5 | -0.528 | 0.13305 | 0.002 | -3.966
-14 | -0.577 | 0.12067 | 0.002 | -4.78
-13.5 | -0.62 | 0.11391 | 0.002 | -5.444
-13 | -0.657 | 0.10388 | 0.001 | -6.323
-12.5 | -0.674 | 0.09527 | 0.001 | -7.078
-12 | -0.686 | 0.08909 | 0 | -7.701
-11.5 | -0.693 | 0.08204 | 0 | -8.443
-11 | -0.693 | 0.07672 | -0.001 | -9.039
-10.5 | -0.688 | 0.07062 | -0.001 | -9.748
-10 | -0.678 | 0.06544 | -0.002 | -10.362
-9.5 | -0.662 | 0.06131 | -0.002 | -10.804
-9 | -0.642 | 0.05705 | -0.003 | -11.248
-8.5 | -0.617 | 0.0532 | -0.003 | -11.593
-8 | -0.588 | 0.04946 | -0.004 | -11.894
-7.5 | -0.555 | 0.04593 | -0.005 | -12.091
-7 | -0.633 | 0.01167 | -0.01 | -54.229
-6.5 | -0.585 | 0.01158 | -0.011 | -50.532
-6 | -0.534 | 0.01118 | -0.012 | -47.775
-5.5 | -0.481 | 0.01079 | -0.013 | -44.571
-5 | -0.425 | 0.01039 | -0.014 | -40.867
-4.5 | -0.367 | 0.01004 | -0.015 | -36.538
-4 | -0.308 | 0.00969 | -0.017 | -31.73
-3.5 | -0.247 | 0.0094 | -0.018 | -26.32
-3 | -0.187 | 0.0091 | -0.019 | -20.517
-2.5 | -0.125 | 0.00884 | -0.02 | -14.167
-2 | -0.063 | 0.0086 | -0.021 | -7.357
-1.5 | -0.001 | 0.00837 | -0.022 | -0.124
-1 | 0.061 | 0.00483 | -0.024 | 12.72
-0.5 | 0.124 | 0.00483 | -0.025 | 25.738
0 | 0.186 | 0.00491 | -0.026 | 37.858
0.5 | 0.248 | 0.00495 | -0.027 | 50.134
1 | 0.31 | 0.005 | -0.028 | 61.936
1.5 | 0.372 | 0.00506 | -0.029 | 73.434
2 | 0.433 | 0.00475 | -0.031 | 91.213
2.5 | 0.495 | 0.00501 | -0.032 | 98.801
3 | 0.556 | 0.0052 | -0.033 | 107.059
3.5 | 0.618 | 0.00565 | -0.034 | 109.28
4 | 0.678 | 0.00632 | -0.036 | 107.172
4.5 | 0.737 | 0.00721 | -0.037 | 102.232
5 | 0.794 | 0.00822 | -0.038 | 96.648
5.5 | 0.848 | 0.01287 | -0.039 | 65.915
6 | 0.902 | 0.01339 | -0.04 | 67.373
6.5 | 0.954 | 0.014 | -0.041 | 68.151
7 | 1.004 | 0.01464 | -0.042 | 68.576
7.5 | 1.05 | 0.01557 | -0.043 | 67.447
8 | 1.093 | 0.0164 | -0.044 | 66.668
8.5 | 1.129 | 0.01722 | -0.046 | 65.58
9 | 1.159 | 0.01816 | -0.047 | 63.803
9.5 | 1.181 | 0.01909 | -0.048 | 61.88
10 | 1.197 | 0.02033 | -0.049 | 58.861
10.5 | 1.203 | 0.02163 | -0.05 | 55.641
11 | 1.201 | 0.02298 | -0.051 | 52.269
11.5 | 1.185 | 0.02516 | -0.052 | 47.119
12 | 0.985 | 0.07944 | -0.032 | 12.405
12.5 | 0.96 | 0.08658 | -0.031 | 11.083
13 | 0.924 | 0.09485 | -0.029 | 9.745
13.5 | 0.876 | 0.1043 | -0.028 | 8.401
14 | 0.821 | 0.11209 | -0.026 | 7.324
14.5 | 0.759 | 0.11963 | -0.026 | 6.348
15 | 0.691 | 0.13294 | -0.023 | 5.201
15.5 | 0.619 | 0.14352 | -0.023 | 4.315

## 46. Re 1M Mach 0.25 (2)
BIGFOIL.COM POLAR EXPORT
NACA67-314 a=0.0
NACA67-314 a=0.0 |  |  |  | Cl Max: | 1.1296 | at alpha= | 14 | deg
XFOIL ncrit=9 |  |  |  | L/D Max: | 90.1595 | at alpha= | 3.5 | deg
Re: | 1000000 |  |  | Cd Min: | 0.13367 | at alpha= | 19 | deg
Mach: | 0.25 |  |  | Cl=0 at alpha= | -2.4108 | deg
|  |  |  | @ Cl=0.1, Cd= | 0.0065411
|  |  |  | @ Cl=0.4, Cd= | 0.0066105
|  |  |  | @ Cl=0.6, Cd= | 0.0088436
alpha (deg) | Cl | Cd | Cm | Cl/Cd
-14.5 | -0.3639 | 0.13143 | -0.0703 | -2.7688
-14 | -0.3656 | 0.12105 | -0.0746 | -3.0202
-13.5 | -0.3522 | 0.11531 | -0.0771 | -3.0544
-13 | -0.341 | 0.10924 | -0.0799 | -3.1216
-12.5 | -0.3366 | 0.10164 | -0.0835 | -3.3117
-12 | -0.3917 | 0.07952 | -0.0941 | -4.9258
-11.5 | -0.4316 | 0.06523 | -0.1038 | -6.6166
-11 | -0.4948 | 0.05371 | -0.1043 | -9.2124
-10.5 | -0.5564 | 0.04458 | -0.0971 | -12.4809
-10 | -0.6391 | 0.03274 | -0.0819 | -19.5205
-9.5 | -0.663 | 0.0253 | -0.0709 | -26.2055
-9 | -0.6368 | 0.02191 | -0.0663 | -29.0644
-8.5 | -0.5894 | 0.01793 | -0.0658 | -32.8723
-8 | -0.5385 | 0.01657 | -0.0649 | -32.4985
-7.5 | -0.4819 | 0.01527 | -0.065 | -31.5586
-7 | -0.4288 | 0.01449 | -0.0643 | -29.5928
-6.5 | -0.3737 | 0.01305 | -0.0643 | -28.636
-6 | -0.324 | 0.01247 | -0.0631 | -25.9824
-5.5 | -0.2748 | 0.01192 | -0.0618 | -23.0537
-5 | -0.2301 | 0.01117 | -0.0597 | -20.5998
-4.5 | -0.1829 | 0.01077 | -0.0579 | -16.9824
-4 | -0.1382 | 0.01031 | -0.0556 | -13.4045
-3.5 | -0.0924 | 0.01002 | -0.0535 | -9.2216
-3 | -0.0487 | 0.00977 | -0.051 | -4.9846
-2.5 | -0.0043 | 0.00944 | -0.0487 | -0.45551
-2 | 0.0198 | 0.00836 | -0.0425 | 2.3684
-1.5 | 0.0025 | 0.00632 | -0.0274 | 0.39557
-1 | 0.0566 | 0.00643 | -0.0265 | 8.8025
-0.5 | 0.1152 | 0.00658 | -0.0264 | 17.5076
0 | 0.1763 | 0.00692 | -0.0268 | 25.4769
0.5 | 0.233 | 0.00708 | -0.0265 | 32.9096
1 | 0.2934 | 0.00688 | -0.0273 | 42.6453
1.5 | 0.3509 | 0.00676 | -0.0276 | 51.9083
2 | 0.41 | 0.00658 | -0.0282 | 62.31
2.5 | 0.4654 | 0.0064 | -0.0279 | 72.7188
3 | 0.5196 | 0.00627 | -0.0275 | 82.8708
3.5 | 0.5653 | 0.00627 | -0.025 | 90.1595
4 | 0.5774 | 0.0069 | -0.0158 | 83.6812
4.5 | 0.5766 | 0.00764 | -0.0041 | 75.4712
5 | 0.5927 | 0.00854 | 0.0035 | 69.4028
5.5 | 0.6153 | 0.00948 | 0.0094 | 64.9051
6 | 0.6402 | 0.01047 | 0.0147 | 61.1461
6.5 | 0.6668 | 0.01154 | 0.0196 | 57.7816
7 | 0.6947 | 0.01269 | 0.024 | 54.7439
7.5 | 0.7242 | 0.01389 | 0.028 | 52.1382
8 | 0.7605 | 0.01475 | 0.0309 | 51.5593
8.5 | 0.7982 | 0.01559 | 0.0337 | 51.1995
9 | 0.833 | 0.01661 | 0.0368 | 50.1505
9.5 | 0.8698 | 0.0175 | 0.0395 | 49.7029
10 | 0.9025 | 0.01861 | 0.0428 | 48.4954
10.5 | 0.9318 | 0.01993 | 0.0464 | 46.7536
11 | 0.9632 | 0.02112 | 0.0496 | 45.6061
11.5 | 0.9851 | 0.02294 | 0.0538 | 42.9425
12 | 1.0198 | 0.02462 | 0.0554 | 41.4216
12.5 | 1.0614 | 0.02701 | 0.0544 | 39.2966
13 | 1.0935 | 0.03042 | 0.0536 | 35.9467
13.5 | 1.116 | 0.03311 | 0.0557 | 33.7058
14 | 1.1296 | 0.03627 | 0.0584 | 31.1442
14.5 | 1.1252 | 0.04126 | 0.0613 | 27.271
15 | 1.1287 | 0.04602 | 0.0629 | 24.5263
15.5 | 1.1276 | 0.0517 | 0.0635 | 21.8104
16 | 1.1189 | 0.05871 | 0.0629 | 19.0581
16.5 | 1.1062 | 0.06693 | 0.0608 | 16.5277
17 | 1.0893 | 0.07641 | 0.0572 | 14.256
17.5 | 1.0551 | 0.08922 | 0.0512 | 11.8258
18 | 1.0245 | 0.10249 | 0.0441 | 9.9961
18.5 | 0.9885 | 0.11739 | 0.0359 | 8.4206
19 | 0.9495 | 0.13367 | 0.0266 | 7.1033

## 47. Re 1M Mach 0.50 (1)
BIGFOIL.COM POLAR EXPORT
NACA67-314 a=0.0
NACA67-314 a=0.0 |  |  |  | Cl Max: | 1.171 | at alpha= | 20 | deg
JavaFoil+Calcfoil stall+Eppler ext transition |  |  |  | L/D Max: | 100.648 | at alpha= | 3.5 | deg
Re: | 1000000 |  |  | Cd Min: | 0.00512 | at alpha= | -0.5 | deg
Mach: | 0.5 |  |  | Cl=0 at alpha= | -1.4928 | deg
|  |  |  | @ Cl=0.1, Cd= | 0.0070309
|  |  |  | @ Cl=0.4, Cd= | 0.0054068
|  |  |  | @ Cl=0.6, Cd= | 0.0060775
alpha (deg) | Cl | Cd | Cm | Cl/Cd
-20 | -1.016 | 0.19423 | 0.01 | -5.23
-19.5 | -0.989 | 0.18763 | 0.01 | -5.274
-19 | -0.962 | 0.19006 | 0.009 | -5.064
-18.5 | -0.934 | 0.18181 | 0.008 | -5.136
-18 | -0.907 | 0.17607 | 0.008 | -5.151
-17.5 | -0.88 | 0.16952 | 0.007 | -5.192
-17 | -0.853 | 0.16674 | 0.007 | -5.118
-16.5 | -0.827 | 0.16192 | 0.006 | -5.106
-16 | -0.8 | 0.15764 | 0.005 | -5.074
-15.5 | -0.771 | 0.1493 | 0.005 | -5.165
-15 | -0.744 | 0.13891 | 0.004 | -5.356
-14.5 | -0.717 | 0.13516 | 0.003 | -5.305
-14 | -0.69 | 0.13131 | 0.003 | -5.254
-13.5 | -0.663 | 0.12747 | 0.002 | -5.2
-13 | -0.636 | 0.12474 | 0.002 | -5.096
-12.5 | -0.607 | 0.12253 | 0.001 | -4.957
-12 | -0.58 | 0.11468 | 0.001 | -5.055
-11.5 | -0.553 | 0.11008 | 0 | -5.019
-11 | -0.525 | 0.10714 | -0.001 | -4.902
-10.5 | -0.498 | 0.10014 | -0.001 | -4.972
-10 | -0.47 | 0.10094 | -0.002 | -4.661
-9.5 | -0.442 | 0.09224 | -0.002 | -4.795
-9 | -0.415 | 0.08788 | -0.003 | -4.72
-8.5 | -0.387 | 0.08556 | -0.003 | -4.527
-8 | -0.36 | 0.07971 | -0.004 | -4.516
-7.5 | -0.332 | 0.06471 | -0.004 | -5.133
-7 | -0.454 | 0.0527 | -0.005 | -8.619
-6.5 | -0.474 | 0.04565 | -0.005 | -10.386
-6 | -0.455 | 0.0418 | -0.006 | -10.885
-5.5 | -0.421 | 0.03866 | -0.007 | -10.89
-5 | -0.461 | 0.01148 | -0.016 | -40.184
-4.5 | -0.402 | 0.01105 | -0.017 | -36.326
-4 | -0.339 | 0.01059 | -0.018 | -31.984
-3.5 | -0.274 | 0.01018 | -0.02 | -26.87
-3 | -0.207 | 0.0098 | -0.021 | -21.109
-2.5 | -0.139 | 0.00946 | -0.022 | -14.688
-2 | -0.07 | 0.00918 | -0.024 | -7.669
-1.5 | -0.001 | 0.00888 | -0.025 | -0.13
-1 | 0.068 | 0.00864 | -0.026 | 7.922
-0.5 | 0.138 | 0.00512 | -0.027 | 27.013
0 | 0.207 | 0.00523 | -0.029 | 39.576
0.5 | 0.276 | 0.00528 | -0.03 | 52.305
1 | 0.344 | 0.00535 | -0.031 | 64.443
1.5 | 0.413 | 0.00542 | -0.033 | 76.285
2 | 0.482 | 0.00552 | -0.034 | 87.369
2.5 | 0.551 | 0.00571 | -0.035 | 96.445
3 | 0.619 | 0.00622 | -0.037 | 99.498
3.5 | 0.686 | 0.00682 | -0.038 | 100.648
4 | 0.752 | 0.00786 | -0.039 | 95.669
4.5 | 0.816 | 0.00904 | -0.041 | 90.316
5 | 0.876 | 0.01422 | -0.042 | 61.602
5.5 | 0.934 | 0.01464 | -0.043 | 63.777
6 | 0.986 | 0.01557 | -0.044 | 63.33
6.5 | 1.032 | 0.01652 | -0.046 | 62.482
7 | 1.067 | 0.018 | -0.047 | 59.305
7.5 | 1.086 | 0.01944 | -0.048 | 55.887
8 | 1.076 | 0.02119 | -0.049 | 50.778
8.5 | 0.778 | 0.06152 | -0.019 | 12.65
9 | 0.577 | 0.06696 | -0.022 | 8.61
9.5 | 0.603 | 0.0866 | -0.021 | 6.961
10 | 0.63 | 0.09473 | -0.023 | 6.655
10.5 | 0.657 | 0.10071 | -0.024 | 6.527
11 | 0.685 | 0.10315 | -0.027 | 6.645
11.5 | 0.712 | 0.11078 | -0.027 | 6.429
12 | 0.739 | 0.11365 | -0.028 | 6.503
12.5 | 0.766 | 0.11895 | -0.029 | 6.44
13 | 0.794 | 0.13007 | -0.031 | 6.105
13.5 | 0.821 | 0.13364 | -0.032 | 6.14
14 | 0.847 | 0.13521 | -0.032 | 6.265
14.5 | 0.874 | 0.14169 | -0.034 | 6.172
15 | 0.902 | 0.1519 | -0.036 | 5.94
15.5 | 0.929 | 0.15481 | -0.036 | 5.999
16 | 0.955 | 0.15961 | -0.037 | 5.985
16.5 | 0.982 | 0.16515 | -0.039 | 5.948
17 | 1.011 | 0.16876 | -0.041 | 5.989
17.5 | 1.037 | 0.17417 | -0.041 | 5.952
18 | 1.063 | 0.18002 | -0.042 | 5.906
18.5 | 1.091 | 0.18963 | -0.044 | 5.755
19 | 1.119 | 0.19365 | -0.046 | 5.776
19.5 | 1.145 | 0.1934 | -0.046 | 5.919
20 | 1.171 | 0.20394 | -0.047 | 5.741

## 48. Re 1M Mach 0.50 (2)
BIGFOIL.COM POLAR EXPORT
NACA67-314 a=0.0
NACA67-314 a=0.0 |  |  |  | Cl Max: | 0.9086 | at alpha= | 11 | deg
XFOIL ncrit=9 |  |  |  | L/D Max: | 81.8796 | at alpha= | 3 | deg
Re: | 1000000 |  |  | Cd Min: | 0.22843 | at alpha= | -20 | deg
Mach: | 0.5 |  |  | Cl=0 at alpha= | -3.1235 | deg
|  |  |  | @ Cl=0.1, Cd= | 0.0071009
|  |  |  | @ Cl=0.4, Cd= | 0.0073107
|  |  |  | @ Cl=0.6, Cd= | 0.011468
alpha (deg) | Cl | Cd | Cm | Cl/Cd
-20 | -0.5235 | 0.22843 | -0.0302 | -2.2917
-19 | -0.482 | 0.21519 | -0.038 | -2.2399
-18.5 | -0.4668 | 0.2069 | -0.0421 | -2.2562
-18 | -0.4504 | 0.19876 | -0.0464 | -2.266
-17.5 | -0.4311 | 0.1915 | -0.0496 | -2.2512
-17 | -0.4108 | 0.18522 | -0.0531 | -2.2179
-16.5 | -0.3991 | 0.17602 | -0.0586 | -2.2674
-16 | -0.38 | 0.16818 | -0.062 | -2.2595
-15.5 | -0.3595 | 0.16198 | -0.0651 | -2.2194
-15 | -0.3464 | 0.15376 | -0.0701 | -2.2529
-14.5 | -0.3356 | 0.14521 | -0.0751 | -2.3111
-14 | -0.3193 | 0.13707 | -0.0784 | -2.3295
-13.5 | -0.2999 | 0.13074 | -0.0814 | -2.2939
-13 | -0.2848 | 0.12376 | -0.0849 | -2.3012
-12 | -0.273 | 0.10568 | -0.0952 | -2.5833
-11.5 | -0.2663 | 0.09715 | -0.0995 | -2.7411
-11 | -0.2591 | 0.09015 | -0.1019 | -2.8741
-10.5 | -0.2644 | 0.08078 | -0.1064 | -3.2731
-10 | -0.283 | 0.06924 | -0.1129 | -4.0872
-9.5 | -0.3048 | 0.05831 | -0.1205 | -5.2272
-9 | -0.3439 | 0.04919 | -0.1212 | -6.9913
-8.5 | -0.3799 | 0.04243 | -0.116 | -8.9536
-8 | -0.4148 | 0.03622 | -0.1069 | -11.4522
-7.5 | -0.4362 | 0.03153 | -0.0958 | -13.8344
-7 | -0.4399 | 0.02614 | -0.0863 | -16.8286
-6.5 | -0.4155 | 0.02021 | -0.0802 | -20.5591
-6 | -0.3305 | 0.0157 | -0.0836 | -21.051
-5.5 | -0.2571 | 0.01412 | -0.0842 | -18.2082
-5 | -0.1937 | 0.01317 | -0.083 | -14.7077
-4.5 | -0.1404 | 0.01213 | -0.0805 | -11.5746
-4 | -0.0875 | 0.01162 | -0.0779 | -7.5301
-3.5 | -0.0384 | 0.01105 | -0.0749 | -3.4751
-3 | 0.0126 | 0.01066 | -0.0722 | 1.182
-2.5 | 0.0625 | 0.01023 | -0.0693 | 6.1095
-2 | 0.1021 | 0.00955 | -0.0645 | 10.6911
-1.5 | 0.0624 | 0.008 | -0.0441 | 7.8
-1 | 0.0626 | 0.00693 | -0.0301 | 9.0332
-0.5 | 0.1217 | 0.0072 | -0.0284 | 16.9028
0 | 0.1907 | 0.00755 | -0.0284 | 25.2583
0.5 | 0.2659 | 0.00786 | -0.0299 | 33.8295
1 | 0.324 | 0.00762 | -0.0287 | 42.5197
1.5 | 0.3893 | 0.00735 | -0.0288 | 52.966
2 | 0.4547 | 0.00711 | -0.0288 | 63.9522
2.5 | 0.5085 | 0.00694 | -0.0263 | 73.2709
3 | 0.5576 | 0.00681 | -0.0226 | 81.8796
3.5 | 0.5666 | 0.00707 | -0.0107 | 80.1414
4 | 0.5538 | 0.00819 | 0.0044 | 67.619
4.5 | 0.5603 | 0.00937 | 0.0151 | 59.7972
5 | 0.5808 | 0.01052 | 0.0228 | 55.2091
5.5 | 0.6055 | 0.01174 | 0.0295 | 51.5758
6 | 0.6336 | 0.01303 | 0.0353 | 48.6262
6.5 | 0.6604 | 0.01446 | 0.0412 | 45.6708
7 | 0.6902 | 0.01594 | 0.0466 | 43.2999
7.5 | 0.728 | 0.01722 | 0.0509 | 42.2764
8 | 0.7665 | 0.01856 | 0.0552 | 41.2985
8.5 | 0.8014 | 0.02011 | 0.0598 | 39.8508
9 | 0.8346 | 0.02186 | 0.0646 | 38.1793
9.5 | 0.8616 | 0.02411 | 0.0698 | 35.7362
10 | 0.8805 | 0.02687 | 0.0754 | 32.7689
10.5 | 0.8976 | 0.0301 | 0.0808 | 29.8206
11 | 0.9086 | 0.03396 | 0.0857 | 26.755
11.5 | 0.9043 | 0.0394 | 0.09 | 22.9518
12 | 0.8868 | 0.04673 | 0.0923 | 18.9771
12.5 | 0.8673 | 0.0564 | 0.0893 | 15.3777
13 | 0.8408 | 0.06907 | 0.0812 | 12.1732
14 | 0.7841 | 0.09846 | 0.0599 | 7.9636
14.5 | 0.755 | 0.1127 | 0.0517 | 6.6992
15 | 0.7219 | 0.12821 | 0.043 | 5.6306
15.5 | 0.6988 | 0.14278 | 0.0349 | 4.8942
16 | 0.6743 | 0.15962 | 0.0263 | 4.2244

## 49. Re 2M Mach 0.00 (1)
BIGFOIL.COM POLAR EXPORT
NACA67-314 a=0.0
NACA67-314 a=0.0 |  |  |  | Cl Max: | 1.267 | at alpha= | 12.5 | deg
JavaFoil+Calcfoil stall+Eppler ext transition |  |  |  | L/D Max: | 104.457 | at alpha= | 3 | deg
Re: | 2000000 |  |  | Cd Min: | 0.00344 | at alpha= | 0.5 | deg
Mach: | 0 |  |  | Cl=0 at alpha= | -1.4918 | deg
|  |  |  | @ Cl=0.1, Cd= | 0.0035484
|  |  |  | @ Cl=0.4, Cd= | 0.0042735
|  |  |  | @ Cl=0.6, Cd= | 0.00578
alpha (deg) | Cl | Cd | Cm | Cl/Cd
-14.5 | -0.769 | 0.10316 | 0.003 | -7.454
-14 | -0.781 | 0.0965 | 0.003 | -8.093
-13.5 | -0.789 | 0.09225 | 0.002 | -8.548
-13 | -0.793 | 0.0871 | 0.002 | -9.108
-12.5 | -0.787 | 0.08144 | 0.001 | -9.66
-12 | -0.777 | 0.07618 | 0.001 | -10.203
-11.5 | -0.765 | 0.07079 | 0 | -10.812
-11 | -0.749 | 0.0666 | -0.001 | -11.253
-10.5 | -0.732 | 0.06117 | -0.001 | -11.968
-10 | -0.716 | 0.05423 | -0.002 | -13.199
-9.5 | -0.827 | 0.01249 | -0.004 | -66.22
-9 | -0.794 | 0.01195 | -0.005 | -66.422
-8.5 | -0.757 | 0.01142 | -0.006 | -66.274
-8 | -0.716 | 0.01097 | -0.007 | -65.225
-7.5 | -0.671 | 0.01055 | -0.008 | -63.627
-7 | -0.624 | 0.01016 | -0.01 | -61.452
-6.5 | -0.575 | 0.00979 | -0.011 | -58.716
-6 | -0.523 | 0.00943 | -0.012 | -55.486
-5.5 | -0.47 | 0.00914 | -0.013 | -51.389
-5 | -0.414 | 0.00882 | -0.014 | -46.988
-4.5 | -0.357 | 0.00856 | -0.015 | -41.731
-4 | -0.299 | 0.00825 | -0.016 | -36.278
-3.5 | -0.241 | 0.00803 | -0.017 | -29.992
-3 | -0.181 | 0.00779 | -0.019 | -23.295
-2.5 | -0.122 | 0.00758 | -0.02 | -16.058
-2 | -0.061 | 0.00725 | -0.021 | -8.486
-1.5 | -0.001 | 0.00703 | -0.022 | -0.144
-1 | 0.06 | 0.00345 | -0.023 | 17.373
-0.5 | 0.121 | 0.0036 | -0.024 | 33.664
0 | 0.182 | 0.00363 | -0.025 | 50.024
0.5 | 0.243 | 0.00344 | -0.027 | 70.602
1 | 0.303 | 0.00392 | -0.028 | 77.141
1.5 | 0.363 | 0.00407 | -0.029 | 89.238
2 | 0.423 | 0.0044 | -0.03 | 96.052
2.5 | 0.483 | 0.0047 | -0.031 | 102.681
3 | 0.542 | 0.00518 | -0.032 | 104.457
3.5 | 0.6 | 0.00578 | -0.033 | 103.774
4 | 0.658 | 0.00649 | -0.034 | 101.362
4.5 | 0.716 | 0.00698 | -0.036 | 102.499
5 | 0.772 | 0.00786 | -0.037 | 98.27
5.5 | 0.826 | 0.01092 | -0.038 | 75.591
6 | 0.879 | 0.01136 | -0.039 | 77.431
6.5 | 0.931 | 0.0118 | -0.04 | 78.905
7 | 0.981 | 0.01229 | -0.041 | 79.829
7.5 | 1.029 | 0.01283 | -0.042 | 80.212
8 | 1.075 | 0.01369 | -0.043 | 78.505
8.5 | 1.115 | 0.01428 | -0.044 | 78.044
9 | 1.151 | 0.01494 | -0.045 | 77.051
9.5 | 1.183 | 0.01565 | -0.046 | 75.557
10 | 1.21 | 0.01644 | -0.048 | 73.558
10.5 | 1.232 | 0.01728 | -0.049 | 71.274
11 | 1.249 | 0.01818 | -0.05 | 68.664
11.5 | 1.26 | 0.0192 | -0.051 | 65.644
12 | 1.266 | 0.02035 | -0.052 | 62.217
12.5 | 1.267 | 0.0216 | -0.053 | 58.681
13 | 1.261 | 0.02314 | -0.053 | 54.493
13.5 | 1.243 | 0.02507 | -0.054 | 49.582
14 | 1.22 | 0.02726 | -0.055 | 44.742
14.5 | 1.167 | 0.03545 | -0.054 | 32.925
15 | 1.018 | 0.08849 | -0.042 | 11.501
15.5 | 0.979 | 0.10158 | -0.039 | 9.64
16 | 0.944 | 0.11262 | -0.037 | 8.382
16.5 | 0.912 | 0.12112 | -0.037 | 7.526
17 | 0.877 | 0.13206 | -0.035 | 6.638
17.5 | 0.844 | 0.13967 | -0.034 | 6.043

## 50. Re 2M Mach 0.00 (2)
BIGFOIL.COM POLAR EXPORT
NACA67-314 a=0.0
NACA67-314 a=0.0 |  |  |  | Cl Max: | 1.258 | at alpha= | 14.5 | deg
XFOIL ncrit=9 |  |  |  | L/D Max: | 106.434 | at alpha= | 2.5 | deg
Re: | 2000000 |  |  | Cd Min: | 0.05393 | at alpha= | -18.5 | deg
Mach: | 0 |  |  | Cl=0 at alpha= | -2.1832 | deg
|  |  |  | @ Cl=0.1, Cd= | 0.0041651
|  |  |  | @ Cl=0.4, Cd= | 0.0042504
|  |  |  | @ Cl=0.6, Cd= | 0.0076967
alpha (deg) | Cl | Cd | Cm | Cl/Cd
-18.5 | -1.0462 | 0.05393 | -0.1005 | -19.3992
-18 | -1.1 | 0.0433 | -0.1018 | -25.4042
-17.5 | -1.1161 | 0.03812 | -0.0996 | -29.2786
-17 | -1.1124 | 0.035 | -0.097 | -31.7829
-16.5 | -1.1138 | 0.03164 | -0.0933 | -35.2023
-16 | -1.0872 | 0.0304 | -0.0914 | -35.7632
-15.5 | -1.0854 | 0.02743 | -0.0867 | -39.5698
-15 | -1.0561 | 0.02644 | -0.0845 | -39.9433
-14.5 | -1.0377 | 0.02459 | -0.0808 | -42.2001
-14 | -1.0321 | 0.02168 | -0.0752 | -47.6061
-13.5 | -1.0057 | 0.02018 | -0.072 | -49.8365
-13 | -0.9721 | 0.0192 | -0.0694 | -50.6302
-12.5 | -0.9388 | 0.01805 | -0.0668 | -52.0111
-11.5 | -0.8629 | 0.01619 | -0.0626 | -53.2983
-11 | -0.8216 | 0.01537 | -0.0609 | -53.4548
-10.5 | -0.7788 | 0.01468 | -0.0593 | -53.0518
-10 | -0.7346 | 0.01412 | -0.058 | -52.0255
-9.5 | -0.6946 | 0.01267 | -0.056 | -54.8224
-9 | -0.6492 | 0.01211 | -0.0547 | -53.6086
-8.5 | -0.603 | 0.01159 | -0.0535 | -52.0276
-8 | -0.5561 | 0.01115 | -0.0525 | -49.8744
-7.5 | -0.5088 | 0.01074 | -0.0514 | -47.3743
-7 | -0.4651 | 0.01 | -0.0496 | -46.51
-6.5 | -0.4182 | 0.00963 | -0.0484 | -43.4268
-6 | -0.3715 | 0.00932 | -0.0471 | -39.8605
-5.5 | -0.326 | 0.00898 | -0.0455 | -36.3029
-5 | -0.2797 | 0.00869 | -0.044 | -32.1864
-4.5 | -0.2296 | 0.00845 | -0.0433 | -27.1716
-4 | -0.181 | 0.00811 | -0.0423 | -22.3181
-3.5 | -0.13 | 0.00789 | -0.0418 | -16.4766
-3 | -0.08 | 0.00761 | -0.041 | -10.5125
-2.5 | -0.0294 | 0.00738 | -0.0403 | -3.9837
-2 | 0.017 | 0.00697 | -0.0389 | 2.439
-1.5 | 0.0513 | 0.00603 | -0.0352 | 8.5075
-1 | 0.0601 | 0.00413 | -0.0261 | 14.5521
-0.5 | 0.1169 | 0.00418 | -0.0266 | 27.9665
0 | 0.1735 | 0.00419 | -0.0269 | 41.4081
0.5 | 0.2305 | 0.00424 | -0.0273 | 54.3632
1 | 0.2881 | 0.00429 | -0.028 | 67.1562
1.5 | 0.3458 | 0.00426 | -0.0288 | 81.1737
2 | 0.4025 | 0.00425 | -0.0294 | 94.7059
2.5 | 0.4566 | 0.00429 | -0.0295 | 106.4336
3 | 0.4959 | 0.00476 | -0.0265 | 104.1807
3.5 | 0.519 | 0.00562 | -0.0202 | 92.3488
4 | 0.5452 | 0.00623 | -0.0146 | 87.512
4.5 | 0.5669 | 0.00683 | -0.0081 | 83.0015
5 | 0.5942 | 0.00754 | -0.0031 | 78.8064
5.5 | 0.6227 | 0.00831 | 0.0015 | 74.9338
6 | 0.6542 | 0.00906 | 0.0053 | 72.2075
6.5 | 0.6854 | 0.00992 | 0.0091 | 69.0927
7 | 0.7183 | 0.01078 | 0.0125 | 66.6327
7.5 | 0.7569 | 0.01145 | 0.0147 | 66.1048
8 | 0.7966 | 0.01201 | 0.0168 | 66.3281
8.5 | 0.8373 | 0.01256 | 0.0186 | 66.664
9 | 0.8755 | 0.01325 | 0.0208 | 66.0755
9.5 | 0.9159 | 0.01382 | 0.0224 | 66.2735
10 | 0.9526 | 0.01455 | 0.0247 | 65.4708
10.5 | 0.9885 | 0.01536 | 0.027 | 64.3555
11 | 1.0244 | 0.01613 | 0.0292 | 63.509
11.5 | 1.0562 | 0.01716 | 0.0319 | 61.5501
12 | 1.089 | 0.01807 | 0.0343 | 60.2656
12.5 | 1.1199 | 0.01914 | 0.0368 | 58.511
13 | 1.1454 | 0.02045 | 0.0401 | 56.0098
13.5 | 1.174 | 0.02162 | 0.0427 | 54.3016
14 | 1.2118 | 0.02298 | 0.043 | 52.7328
14.5 | 1.258 | 0.02504 | 0.0403 | 50.2396

## 51. Re 2M Mach 0.10 (1)
BIGFOIL.COM POLAR EXPORT
NACA67-314 a=0.0
NACA67-314 a=0.0 |  |  |  | Cl Max: | 1.257 | at alpha= | 12 | deg
JavaFoil+Calcfoil stall+Eppler ext transition |  |  |  | L/D Max: | 104.527 | at alpha= | 3 | deg
Re: | 2000000 |  |  | Cd Min: | 0.00343 | at alpha= | 0.5 | deg
Mach: | 0.1 |  |  | Cl=0 at alpha= | -1.4918 | deg
|  |  |  | @ Cl=0.1, Cd= | 0.0035439
|  |  |  | @ Cl=0.4, Cd= | 0.0042742
|  |  |  | @ Cl=0.6, Cd= | 0.0057985
alpha (deg) | Cl | Cd | Cm | Cl/Cd
-14.5 | -0.745 | 0.1044 | 0.003 | -7.134
-14 | -0.76 | 0.09815 | 0.002 | -7.743
-13.5 | -0.771 | 0.09359 | 0.002 | -8.239
-13 | -0.779 | 0.08768 | 0.002 | -8.887
-12.5 | -0.775 | 0.08272 | 0.001 | -9.37
-12 | -0.768 | 0.07691 | 0.001 | -9.987
-11.5 | -0.758 | 0.07159 | 0 | -10.584
-11 | -0.744 | 0.06743 | -0.001 | -11.03
-10.5 | -0.727 | 0.06225 | -0.001 | -11.676
-10 | -0.71 | 0.05634 | -0.002 | -12.6
-9.5 | -0.821 | 0.0129 | -0.004 | -63.619
-9 | -0.793 | 0.01205 | -0.005 | -65.842
-8.5 | -0.757 | 0.01147 | -0.006 | -65.998
-8 | -0.717 | 0.01105 | -0.007 | -64.872
-7.5 | -0.673 | 0.01063 | -0.009 | -63.332
-7 | -0.626 | 0.01021 | -0.01 | -61.308
-6.5 | -0.577 | 0.00985 | -0.011 | -58.545
-6 | -0.525 | 0.00949 | -0.012 | -55.358
-5.5 | -0.472 | 0.00916 | -0.013 | -51.475
-5 | -0.416 | 0.00887 | -0.014 | -46.928
-4.5 | -0.359 | 0.00858 | -0.015 | -41.816
-4 | -0.301 | 0.0083 | -0.016 | -36.254
-3.5 | -0.242 | 0.00806 | -0.017 | -30.001
-3 | -0.182 | 0.00782 | -0.019 | -23.304
-2.5 | -0.122 | 0.00748 | -0.02 | -16.353
-2 | -0.062 | 0.00727 | -0.021 | -8.5
-1.5 | -0.001 | 0.00704 | -0.022 | -0.144
-1 | 0.06 | 0.00346 | -0.023 | 17.392
-0.5 | 0.122 | 0.00359 | -0.024 | 33.87
0 | 0.183 | 0.00344 | -0.026 | 53.163
0.5 | 0.244 | 0.00343 | -0.027 | 71.149
1 | 0.304 | 0.00395 | -0.028 | 76.918
1.5 | 0.365 | 0.00407 | -0.029 | 89.663
2 | 0.425 | 0.00442 | -0.03 | 96.249
2.5 | 0.485 | 0.00474 | -0.031 | 102.25
3 | 0.544 | 0.00521 | -0.032 | 104.527
3.5 | 0.603 | 0.00583 | -0.034 | 103.488
4 | 0.661 | 0.00653 | -0.035 | 101.202
4.5 | 0.719 | 0.00704 | -0.036 | 102.091
5 | 0.775 | 0.00792 | -0.037 | 97.926
5.5 | 0.829 | 0.01099 | -0.038 | 75.44
6 | 0.883 | 0.01142 | -0.039 | 77.312
6.5 | 0.935 | 0.01189 | -0.04 | 78.665
7 | 0.985 | 0.01239 | -0.041 | 79.536
7.5 | 1.033 | 0.01292 | -0.042 | 79.955
8 | 1.078 | 0.01379 | -0.043 | 78.147
8.5 | 1.118 | 0.01442 | -0.045 | 77.51
9 | 1.153 | 0.01507 | -0.046 | 76.507
9.5 | 1.184 | 0.0158 | -0.047 | 74.912
10 | 1.209 | 0.01662 | -0.048 | 72.782
10.5 | 1.23 | 0.01748 | -0.049 | 70.34
11 | 1.245 | 0.01846 | -0.05 | 67.424
11.5 | 1.254 | 0.01949 | -0.051 | 64.33
12 | 1.257 | 0.02071 | -0.052 | 60.708
12.5 | 1.254 | 0.02218 | -0.053 | 56.547
13 | 1.244 | 0.0237 | -0.054 | 52.493
13.5 | 1.221 | 0.02588 | -0.054 | 47.166
14 | 1.191 | 0.02869 | -0.055 | 41.503
14.5 | 1.038 | 0.07229 | -0.045 | 14.361
15 | 0.971 | 0.09945 | -0.038 | 9.769
15.5 | 0.937 | 0.10824 | -0.037 | 8.657
16 | 0.9 | 0.11818 | -0.035 | 7.619
16.5 | 0.864 | 0.12675 | -0.034 | 6.815
17 | 0.828 | 0.13602 | -0.034 | 6.085

## 52. Re 2M Mach 0.10 (2)
BIGFOIL.COM POLAR EXPORT
NACA67-314 a=0.0
NACA67-314 a=0.0 |  |  |  | Cl Max: | 1.254 | at alpha= | 14.5 | deg
XFOIL ncrit=9 |  |  |  | L/D Max: | 106.52 | at alpha= | 2.5 | deg
Re: | 2000000 |  |  | Cd Min: | 0.17892 | at alpha= | -18.5 | deg
Mach: | 0.1 |  |  | Cl=0 at alpha= | -2.1998 | deg
|  |  |  | @ Cl=0.1, Cd= | 0.0041776
|  |  |  | @ Cl=0.4, Cd= | 0.0042608
|  |  |  | @ Cl=0.6, Cd= | 0.0077754
alpha (deg) | Cl | Cd | Cm | Cl/Cd
-18.5 | -0.4814 | 0.17892 | -0.0382 | -2.6906
-17.5 | -1.0278 | 0.0474 | -0.1036 | -21.6835
-17 | -1.0429 | 0.04173 | -0.1028 | -24.9916
-16.5 | -1.0644 | 0.03625 | -0.0997 | -29.3628
-16 | -1.0427 | 0.03453 | -0.0977 | -30.1969
-15.5 | -1.0554 | 0.03035 | -0.0927 | -34.7743
-15 | -1.033 | 0.02883 | -0.0899 | -35.8307
-14.5 | -1.0238 | 0.02631 | -0.0854 | -38.913
-14 | -1.0168 | 0.02356 | -0.0801 | -43.1579
-13.5 | -1.001 | 0.02127 | -0.0755 | -47.0616
-13 | -0.9707 | 0.02003 | -0.0724 | -48.4623
-12.5 | -0.9389 | 0.01874 | -0.0694 | -50.1014
-11.5 | -0.8646 | 0.01669 | -0.0646 | -51.8035
-11 | -0.8239 | 0.01574 | -0.0627 | -52.3443
-10.5 | -0.7811 | 0.01497 | -0.061 | -52.1777
-10 | -0.7367 | 0.01436 | -0.0595 | -51.3022
-9.5 | -0.6955 | 0.01294 | -0.0576 | -53.7481
-9 | -0.6503 | 0.01227 | -0.0562 | -52.9992
-8.5 | -0.6036 | 0.01172 | -0.0549 | -51.5017
-8 | -0.5563 | 0.01126 | -0.0538 | -49.405
-7.5 | -0.5088 | 0.01081 | -0.0527 | -47.0675
-7 | -0.4644 | 0.01008 | -0.0509 | -46.0714
-6.5 | -0.4172 | 0.00968 | -0.0496 | -43.0992
-6 | -0.37 | 0.00935 | -0.0483 | -39.5722
-5.5 | -0.3238 | 0.00904 | -0.0467 | -35.8186
-5 | -0.2784 | 0.00871 | -0.045 | -31.9633
-4.5 | -0.2288 | 0.00847 | -0.0441 | -27.013
-4 | -0.1799 | 0.00813 | -0.0431 | -22.1279
-3.5 | -0.129 | 0.0079 | -0.0424 | -16.3291
-3 | -0.0788 | 0.00763 | -0.0416 | -10.3277
-2.5 | -0.0281 | 0.00739 | -0.0409 | -3.8024
-2 | 0.0187 | 0.00699 | -0.0394 | 2.6753
-1.5 | 0.0533 | 0.00607 | -0.0357 | 8.7809
-1 | 0.0606 | 0.00415 | -0.0263 | 14.6024
-0.5 | 0.1176 | 0.00419 | -0.0267 | 28.0668
0 | 0.1745 | 0.0042 | -0.0271 | 41.5476
0.5 | 0.2319 | 0.00425 | -0.0275 | 54.5647
1 | 0.2898 | 0.0043 | -0.0282 | 67.3953
1.5 | 0.3477 | 0.00427 | -0.029 | 81.4286
2 | 0.4047 | 0.00426 | -0.0295 | 95
2.5 | 0.4591 | 0.00431 | -0.0296 | 106.5197
3 | 0.4976 | 0.00479 | -0.0263 | 103.8831
3.5 | 0.5199 | 0.00565 | -0.0198 | 92.0177
4 | 0.544 | 0.00624 | -0.0137 | 87.1795
4.5 | 0.5661 | 0.00688 | -0.0072 | 82.282
5 | 0.5935 | 0.0076 | -0.0022 | 78.0921
5.5 | 0.6224 | 0.00838 | 0.0024 | 74.2721
6 | 0.6538 | 0.00915 | 0.0063 | 71.4536
6.5 | 0.6852 | 0.01001 | 0.0101 | 68.4515
7 | 0.7184 | 0.01087 | 0.0134 | 66.0902
7.5 | 0.757 | 0.01156 | 0.0158 | 65.4844
8 | 0.797 | 0.01213 | 0.0179 | 65.7049
8.5 | 0.8382 | 0.01268 | 0.0197 | 66.1041
9 | 0.8763 | 0.0134 | 0.022 | 65.3955
9.5 | 0.9171 | 0.01398 | 0.0237 | 65.6009
10 | 0.9538 | 0.01472 | 0.0261 | 64.7962
10.5 | 0.9899 | 0.01557 | 0.0284 | 63.5774
11 | 1.0252 | 0.01638 | 0.0308 | 62.5885
11.5 | 1.0577 | 0.01742 | 0.0335 | 60.7176
12 | 1.0897 | 0.01841 | 0.0361 | 59.1907
12.5 | 1.1196 | 0.01957 | 0.0389 | 57.21
13 | 1.1464 | 0.02085 | 0.0421 | 54.9832
13.5 | 1.1741 | 0.02213 | 0.0449 | 53.0547
14 | 1.2119 | 0.02363 | 0.045 | 51.2865
14.5 | 1.254 | 0.02614 | 0.0427 | 47.9725

## 53. Re 2M Mach 0.25 (1)
BIGFOIL.COM POLAR EXPORT
NACA67-314 a=0.0
NACA67-314 a=0.0 |  |  |  | Cl Max: | 1.207 | at alpha= | 10.5 | deg
JavaFoil+Calcfoil stall+Eppler ext transition |  |  |  | L/D Max: | 102.696 | at alpha= | 3.5 | deg
Re: | 2000000 |  |  | Cd Min: | 0.0033 | at alpha= | -0.5 | deg
Mach: | 0.25 |  |  | Cl=0 at alpha= | -1.4921 | deg
|  |  |  | @ Cl=0.1, Cd= | 0.0033079
|  |  |  | @ Cl=0.4, Cd= | 0.0043093
|  |  |  | @ Cl=0.6, Cd= | 0.0058456
alpha (deg) | Cl | Cd | Cm | Cl/Cd
-13.5 | -0.621 | 0.10519 | 0.002 | -5.904
-13 | -0.658 | 0.09727 | 0.001 | -6.765
-12.5 | -0.676 | 0.0906 | 0.001 | -7.457
-12 | -0.688 | 0.08399 | 0 | -8.186
-11.5 | -0.694 | 0.07767 | 0 | -8.938
-11 | -0.695 | 0.07125 | -0.001 | -9.761
-10.5 | -0.691 | 0.06689 | -0.001 | -10.326
-10 | -0.68 | 0.06188 | -0.002 | -10.995
-9.5 | -0.665 | 0.05799 | -0.002 | -11.471
-9 | -0.647 | 0.05249 | -0.003 | -12.329
-8.5 | -0.754 | 0.0119 | -0.006 | -63.325
-8 | -0.719 | 0.01147 | -0.008 | -62.693
-7.5 | -0.679 | 0.01098 | -0.009 | -61.808
-7 | -0.635 | 0.01056 | -0.01 | -60.098
-6.5 | -0.587 | 0.01013 | -0.011 | -57.928
-6 | -0.535 | 0.00978 | -0.012 | -54.756
-5.5 | -0.482 | 0.00941 | -0.013 | -51.194
-5 | -0.426 | 0.00907 | -0.014 | -46.942
-4.5 | -0.367 | 0.00875 | -0.016 | -41.98
-4 | -0.308 | 0.00849 | -0.017 | -36.301
-3.5 | -0.248 | 0.00822 | -0.018 | -30.177
-3 | -0.187 | 0.00782 | -0.019 | -23.913
-2.5 | -0.125 | 0.00742 | -0.02 | -16.911
-2 | -0.063 | 0.00718 | -0.021 | -8.828
-1.5 | -0.001 | 0.00695 | -0.023 | -0.15
-1 | 0.062 | 0.00332 | -0.024 | 18.623
-0.5 | 0.125 | 0.0033 | -0.025 | 37.875
0 | 0.188 | 0.00377 | -0.026 | 49.703
0.5 | 0.25 | 0.00382 | -0.027 | 65.558
1 | 0.312 | 0.00388 | -0.029 | 80.5
1.5 | 0.374 | 0.00415 | -0.03 | 90.131
2 | 0.436 | 0.00453 | -0.031 | 96.391
2.5 | 0.498 | 0.00486 | -0.032 | 102.351
3 | 0.558 | 0.00546 | -0.033 | 102.185
3.5 | 0.619 | 0.00602 | -0.034 | 102.696
4 | 0.678 | 0.00676 | -0.036 | 100.268
4.5 | 0.737 | 0.00734 | -0.037 | 100.515
5 | 0.795 | 0.00829 | -0.038 | 95.907
5.5 | 0.85 | 0.01135 | -0.039 | 74.843
6 | 0.904 | 0.01184 | -0.04 | 76.379
6.5 | 0.956 | 0.01234 | -0.041 | 77.525
7 | 1.006 | 0.01289 | -0.042 | 78.068
7.5 | 1.052 | 0.01375 | -0.043 | 76.517
8 | 1.096 | 0.01448 | -0.045 | 75.698
8.5 | 1.132 | 0.01518 | -0.046 | 74.57
9 | 1.161 | 0.01597 | -0.047 | 72.739
9.5 | 1.184 | 0.0168 | -0.048 | 70.494
10 | 1.2 | 0.01784 | -0.049 | 67.242
10.5 | 1.207 | 0.01887 | -0.05 | 63.964
11 | 1.205 | 0.02003 | -0.051 | 60.183
11.5 | 1.194 | 0.02156 | -0.052 | 55.375
12 | 1.171 | 0.0236 | -0.053 | 49.617
12.5 | 1.131 | 0.0276 | -0.053 | 40.958
13 | 0.941 | 0.08236 | -0.037 | 11.431
13.5 | 0.885 | 0.09364 | -0.033 | 9.446
14 | 0.824 | 0.1041 | -0.03 | 7.919
14.5 | 0.763 | 0.11204 | -0.03 | 6.808
15 | 0.694 | 0.12253 | -0.029 | 5.664
15.5 | 0.621 | 0.13511 | -0.027 | 4.593

## 54. Re 2M Mach 0.25 (2)
BIGFOIL.COM POLAR EXPORT
NACA67-314 a=0.0
NACA67-314 a=0.0 |  |  |  | Cl Max: | 1.2702 | at alpha= | 15.5 | deg
XFOIL ncrit=9 |  |  |  | L/D Max: | 106.871 | at alpha= | 2.5 | deg
Re: | 2000000 |  |  | Cd Min: | 0.17348 | at alpha= | -17.5 | deg
Mach: | 0.25 |  |  | Cl=0 at alpha= | -2.2963 | deg
|  |  |  | @ Cl=0.1, Cd= | 0.0042326
|  |  |  | @ Cl=0.4, Cd= | 0.0043159
|  |  |  | @ Cl=0.6, Cd= | 0.008198
alpha (deg) | Cl | Cd | Cm | Cl/Cd
-17.5 | -0.4438 | 0.17348 | -0.0446 | -2.5582
-17 | -0.433 | 0.16544 | -0.0485 | -2.6173
-16 | -0.4112 | 0.15024 | -0.0563 | -2.737
-15.5 | -0.3949 | 0.14451 | -0.0596 | -2.7327
-15 | -0.3941 | 0.13417 | -0.0642 | -2.9373
-14.5 | -0.3992 | 0.12275 | -0.0692 | -3.2521
-13.5 | -0.8079 | 0.03934 | -0.1053 | -20.5363
-13 | -0.8522 | 0.03246 | -0.0984 | -26.2539
-12.5 | -0.8706 | 0.02776 | -0.0909 | -31.3617
-11.5 | -0.852 | 0.02188 | -0.0787 | -38.9397
-11 | -0.8262 | 0.01958 | -0.0741 | -42.1961
-10.5 | -0.7908 | 0.01773 | -0.0706 | -44.6024
-10 | -0.7486 | 0.01636 | -0.068 | -45.7579
-9.5 | -0.703 | 0.01519 | -0.0659 | -46.2804
-9 | -0.6565 | 0.01345 | -0.0642 | -48.8104
-8.5 | -0.608 | 0.01258 | -0.0625 | -48.3307
-8 | -0.5583 | 0.01195 | -0.0611 | -46.7197
-7.5 | -0.5089 | 0.01132 | -0.0596 | -44.9558
-7 | -0.4594 | 0.01077 | -0.0581 | -42.6555
-6.5 | -0.4127 | 0.01003 | -0.0562 | -41.1466
-6 | -0.3633 | 0.00962 | -0.0547 | -37.7651
-5.5 | -0.3139 | 0.00928 | -0.0532 | -33.8254
-5 | -0.2674 | 0.00882 | -0.0512 | -30.3175
-4.5 | -0.219 | 0.00855 | -0.0496 | -25.614
-4 | -0.1718 | 0.00825 | -0.0476 | -20.8242
-3.5 | -0.1219 | 0.00799 | -0.0463 | -15.2566
-3 | -0.0711 | 0.00772 | -0.0452 | -9.2098
-2.5 | -0.0198 | 0.00751 | -0.0442 | -2.6365
-2 | 0.0288 | 0.00715 | -0.0427 | 4.028
-1.5 | 0.065 | 0.00631 | -0.0388 | 10.3011
-1 | 0.0632 | 0.00422 | -0.0273 | 14.9763
-0.5 | 0.1215 | 0.00424 | -0.0276 | 28.6557
0 | 0.1802 | 0.00426 | -0.0279 | 42.3005
0.5 | 0.2394 | 0.00432 | -0.0283 | 55.4167
1 | 0.299 | 0.00436 | -0.029 | 68.578
1.5 | 0.3586 | 0.00433 | -0.0297 | 82.8176
2 | 0.4172 | 0.00431 | -0.0303 | 96.7981
2.5 | 0.4713 | 0.00441 | -0.0298 | 106.8707
3 | 0.5071 | 0.00494 | -0.0255 | 102.6518
3.5 | 0.5235 | 0.00578 | -0.0174 | 90.5709
4 | 0.5386 | 0.0064 | -0.0089 | 84.1562
4.5 | 0.5616 | 0.00718 | -0.0025 | 78.2173
5 | 0.5909 | 0.00793 | 0.0024 | 74.5145
5.5 | 0.6201 | 0.00879 | 0.0072 | 70.5461
6 | 0.6521 | 0.00961 | 0.0114 | 67.8564
6.5 | 0.6848 | 0.01051 | 0.0153 | 65.157
7 | 0.7184 | 0.01145 | 0.0189 | 62.7424
7.5 | 0.7596 | 0.01212 | 0.0213 | 62.6733
8 | 0.8004 | 0.01278 | 0.0237 | 62.6291
8.5 | 0.8421 | 0.01342 | 0.0259 | 62.7496
9 | 0.8825 | 0.01415 | 0.0284 | 62.3675
9.5 | 0.9216 | 0.01497 | 0.0309 | 61.5631
10 | 0.959 | 0.01581 | 0.0337 | 60.6578
10.5 | 0.9962 | 0.01677 | 0.0364 | 59.4037
11 | 1.0288 | 0.01792 | 0.0397 | 57.4107
11.5 | 1.0622 | 0.01908 | 0.0428 | 55.6709
12 | 1.0885 | 0.02062 | 0.0466 | 52.7886
12.5 | 1.1183 | 0.02205 | 0.0498 | 50.7166
13 | 1.1446 | 0.02362 | 0.0534 | 48.4589
13.5 | 1.1689 | 0.02548 | 0.0568 | 45.8752
14 | 1.2007 | 0.02831 | 0.0571 | 42.4126
14.5 | 1.2449 | 0.03121 | 0.0547 | 39.8879
15 | 1.2594 | 0.03435 | 0.0575 | 36.6638
15.5 | 1.2702 | 0.03794 | 0.06 | 33.4792
16 | 1.2596 | 0.04371 | 0.0625 | 28.8172
16.5 | 1.2606 | 0.04897 | 0.0634 | 25.7423
17 | 1.2585 | 0.055 | 0.0634 | 22.8818
17.5 | 1.2316 | 0.06446 | 0.0616 | 19.1064
18 | 1.2173 | 0.07322 | 0.0586 | 16.6252
18.5 | 1.1856 | 0.0851 | 0.0534 | 13.9318
19 | 1.1474 | 0.09884 | 0.0463 | 11.6087
19.5 | 1.0871 | 0.11721 | 0.036 | 9.2748
20 | 1.052 | 0.13199 | 0.0275 | 7.9703

## 55. Re 2M Mach 0.50 (1)
BIGFOIL.COM POLAR EXPORT
NACA67-314 a=0.0
NACA67-314 a=0.0 |  |  |  | Cl Max: | 1.172 | at alpha= | 20 | deg
JavaFoil+Calcfoil stall+Eppler ext transition |  |  |  | L/D Max: | 101.906 | at alpha= | 2 | deg
Re: | 2000000 |  |  | Cd Min: | 0.00368 | at alpha= | 0 | deg
Mach: | 0.5 |  |  | Cl=0 at alpha= | -1.4929 | deg
|  |  |  | @ Cl=0.1, Cd= | 0.0058866
|  |  |  | @ Cl=0.4, Cd= | 0.0043096
|  |  |  | @ Cl=0.6, Cd= | 0.0059721
alpha (deg) | Cl | Cd | Cm | Cl/Cd
-20 | -1.016 | 0.17373 | 0.01 | -5.85
-19.5 | -0.99 | 0.17022 | 0.01 | -5.815
-19 | -0.964 | 0.16769 | 0.009 | -5.75
-18.5 | -0.935 | 0.16152 | 0.008 | -5.788
-18 | -0.907 | 0.15873 | 0.008 | -5.717
-17.5 | -0.88 | 0.1528 | 0.007 | -5.762
-17 | -0.854 | 0.1492 | 0.007 | -5.722
-16.5 | -0.827 | 0.14432 | 0.006 | -5.729
-16 | -0.8 | 0.14005 | 0.005 | -5.712
-15.5 | -0.772 | 0.13371 | 0.005 | -5.774
-15 | -0.744 | 0.12637 | 0.004 | -5.89
-14.5 | -0.717 | 0.12022 | 0.003 | -5.966
-14 | -0.69 | 0.11656 | 0.003 | -5.921
-13.5 | -0.663 | 0.11287 | 0.002 | -5.875
-13 | -0.636 | 0.10827 | 0.002 | -5.873
-12.5 | -0.608 | 0.10892 | 0.001 | -5.583
-12 | -0.58 | 0.09985 | 0.001 | -5.809
-11.5 | -0.553 | 0.09726 | 0 | -5.683
-11 | -0.526 | 0.096 | -0.001 | -5.474
-10.5 | -0.498 | 0.08771 | -0.001 | -5.679
-10 | -0.471 | 0.09012 | -0.002 | -5.224
-9.5 | -0.443 | 0.08244 | -0.002 | -5.368
-9 | -0.415 | 0.07819 | -0.003 | -5.309
-8.5 | -0.388 | 0.07442 | -0.003 | -5.209
-8 | -0.36 | 0.05395 | -0.004 | -6.68
-7.5 | -0.332 | 0.05847 | -0.004 | -5.685
-7 | -0.455 | 0.04958 | -0.005 | -9.174
-6.5 | -0.476 | 0.04313 | -0.006 | -11.031
-6 | -0.459 | 0.03822 | -0.008 | -12.012
-5.5 | -0.515 | 0.01033 | -0.015 | -49.888
-5 | -0.462 | 0.00985 | -0.016 | -46.928
-4.5 | -0.402 | 0.00925 | -0.017 | -43.471
-4 | -0.339 | 0.00917 | -0.019 | -37.009
-3.5 | -0.274 | 0.00881 | -0.02 | -31.124
-3 | -0.207 | 0.00846 | -0.021 | -24.508
-2.5 | -0.139 | 0.00816 | -0.022 | -17.078
-2 | -0.07 | 0.00789 | -0.024 | -8.932
-1.5 | -0.001 | 0.00763 | -0.025 | -0.152
-1 | 0.069 | 0.00741 | -0.026 | 9.252
-0.5 | 0.139 | 0.00397 | -0.028 | 35.133
0 | 0.209 | 0.00368 | -0.029 | 56.716
0.5 | 0.278 | 0.00374 | -0.03 | 74.468
1 | 0.347 | 0.00401 | -0.032 | 86.513
1.5 | 0.416 | 0.0044 | -0.033 | 94.662
2 | 0.485 | 0.00476 | -0.034 | 101.906
2.5 | 0.553 | 0.00546 | -0.036 | 101.232
3 | 0.62 | 0.00619 | -0.037 | 100.179
3.5 | 0.687 | 0.0071 | -0.038 | 96.769
4 | 0.753 | 0.00773 | -0.04 | 97.423
4.5 | 0.817 | 0.00889 | -0.041 | 91.943
5 | 0.878 | 0.01238 | -0.042 | 70.879
5.5 | 0.935 | 0.01305 | -0.043 | 71.68
6 | 0.988 | 0.01375 | -0.045 | 71.877
6.5 | 1.034 | 0.01455 | -0.046 | 71.072
7 | 1.07 | 0.01589 | -0.047 | 67.305
7.5 | 1.089 | 0.01714 | -0.048 | 63.524
8 | 1.079 | 0.0186 | -0.05 | 57.987
8.5 | 0.782 | 0.05857 | -0.025 | 13.348
9 | 0.58 | 0.0615 | -0.028 | 9.437
9.5 | 0.604 | 0.07245 | -0.023 | 8.334
10 | 0.631 | 0.08267 | -0.024 | 7.63
10.5 | 0.658 | 0.08483 | -0.025 | 7.756
11 | 0.686 | 0.09172 | -0.027 | 7.477
11.5 | 0.713 | 0.09918 | -0.028 | 7.185
12 | 0.739 | 0.10005 | -0.028 | 7.39
12.5 | 0.767 | 0.10519 | -0.03 | 7.287
13 | 0.794 | 0.11242 | -0.031 | 7.065
13.5 | 0.821 | 0.11598 | -0.032 | 7.077
14 | 0.848 | 0.12213 | -0.033 | 6.941
14.5 | 0.876 | 0.12847 | -0.035 | 6.816
15 | 0.903 | 0.13334 | -0.036 | 6.77
15.5 | 0.929 | 0.13733 | -0.037 | 6.766
16 | 0.956 | 0.14151 | -0.038 | 6.755
16.5 | 0.985 | 0.14836 | -0.04 | 6.64
17 | 1.011 | 0.14942 | -0.041 | 6.767
17.5 | 1.038 | 0.15455 | -0.042 | 6.714
18 | 1.065 | 0.16048 | -0.043 | 6.634
18.5 | 1.095 | 0.16956 | -0.046 | 6.456
19 | 1.119 | 0.17088 | -0.046 | 6.55
19.5 | 1.145 | 0.1705 | -0.047 | 6.718
20 | 1.172 | 0.1802 | -0.048 | 6.505

## 56. Re 2M Mach 0.50 (2)
BIGFOIL.COM POLAR EXPORT
NACA67-314 a=0.0
NACA67-314 a=0.0 |  |  |  | Cl Max: | 0.9975 | at alpha= | 11 | deg
XFOIL ncrit=9 |  |  |  | L/D Max: | 102.343 | at alpha= | 2.5 | deg
Re: | 2000000 |  |  | Cd Min: | 0.22969 | at alpha= | -20 | deg
Mach: | 0.5 |  |  | Cl=0 at alpha= | -2.9167 | deg
|  |  |  | @ Cl=0.1, Cd= | 0.0051
|  |  |  | @ Cl=0.4, Cd= | 0.0046232
|  |  |  | @ Cl=0.6, Cd= | 0.010213
alpha (deg) | Cl | Cd | Cm | Cl/Cd
-20 | -0.5365 | 0.22969 | -0.0247 | -2.3358
-19.5 | -0.5182 | 0.22152 | -0.0291 | -2.3393
-19 | -0.4985 | 0.21451 | -0.0331 | -2.3239
-18.5 | -0.4805 | 0.20613 | -0.0376 | -2.3311
-18 | -0.4617 | 0.19849 | -0.0418 | -2.3261
-17.5 | -0.4445 | 0.19034 | -0.046 | -2.3353
-17 | -0.4257 | 0.18268 | -0.0503 | -2.3303
-16.5 | -0.4063 | 0.17536 | -0.0545 | -2.3169
-16 | -0.3944 | 0.16547 | -0.0592 | -2.3835
-15.5 | -0.3718 | 0.16 | -0.0628 | -2.3237
-15 | -0.3554 | 0.15213 | -0.0671 | -2.3362
-14.5 | -0.3429 | 0.14307 | -0.0716 | -2.3967
-14 | -0.3314 | 0.13449 | -0.0761 | -2.4641
-13.5 | -0.3145 | 0.12767 | -0.0799 | -2.4634
-13 | -0.3041 | 0.11943 | -0.0841 | -2.5463
-12.5 | -0.2942 | 0.11138 | -0.0883 | -2.6414
-12 | -0.2906 | 0.10237 | -0.0928 | -2.8387
-11.5 | -0.2887 | 0.0934 | -0.0975 | -3.091
-11 | -0.2951 | 0.0835 | -0.1026 | -3.5341
-10.5 | -0.3071 | 0.07323 | -0.1082 | -4.1936
-10 | -0.3358 | 0.05995 | -0.1179 | -5.6013
-9.5 | -0.3764 | 0.04969 | -0.121 | -7.575
-9 | -0.4218 | 0.04164 | -0.117 | -10.1297
-8.5 | -0.461 | 0.03494 | -0.1085 | -13.194
-8 | -0.5003 | 0.02874 | -0.0965 | -17.4078
-7.5 | -0.5116 | 0.02388 | -0.0856 | -21.4238
-7 | -0.4945 | 0.01828 | -0.0784 | -27.0514
-6.5 | -0.4093 | 0.01328 | -0.0818 | -30.8208
-6 | -0.3425 | 0.01162 | -0.0808 | -29.475
-5.5 | -0.2843 | 0.01074 | -0.0784 | -26.4711
-5 | -0.228 | 0.01009 | -0.0759 | -22.5966
-4.5 | -0.1747 | 0.00943 | -0.0732 | -18.526
-4 | -0.1189 | 0.00901 | -0.0709 | -13.1964
-3.5 | -0.0646 | 0.00857 | -0.0686 | -7.5379
-3 | -0.0089 | 0.00827 | -0.0666 | -1.0762
-2.5 | 0.0445 | 0.00797 | -0.0644 | 5.5834
-2 | 0.096 | 0.0076 | -0.0617 | 12.6316
-1.5 | 0.1303 | 0.00701 | -0.0557 | 18.5877
-1 | 0.1 | 0.0051 | -0.0369 | 19.6078
-0.5 | 0.1385 | 0.00452 | -0.0313 | 30.6416
0 | 0.2051 | 0.00457 | -0.0315 | 44.8796
0.5 | 0.271 | 0.00467 | -0.0316 | 58.03
1 | 0.3383 | 0.00467 | -0.0321 | 72.4411
1.5 | 0.4042 | 0.00462 | -0.0324 | 87.4892
2 | 0.4669 | 0.00461 | -0.0319 | 101.2798
2.5 | 0.5066 | 0.00495 | -0.0265 | 102.3434
3 | 0.5128 | 0.00552 | -0.0142 | 92.8986
3.5 | 0.5133 | 0.00653 | -0.0016 | 78.6064
4 | 0.5251 | 0.00767 | 0.0083 | 68.4615
4.5 | 0.5511 | 0.00868 | 0.0152 | 63.4908
5 | 0.5829 | 0.00966 | 0.0209 | 60.3416
5.5 | 0.6157 | 0.01072 | 0.0264 | 57.4347
6 | 0.6486 | 0.01188 | 0.0317 | 54.596
6.5 | 0.6828 | 0.01307 | 0.0368 | 52.2418
7 | 0.7247 | 0.01408 | 0.0408 | 51.4702
7.5 | 0.7699 | 0.01505 | 0.0445 | 51.1561
8 | 0.8157 | 0.01605 | 0.0481 | 50.8224
8.5 | 0.8598 | 0.01719 | 0.0521 | 50.0175
9 | 0.8998 | 0.01856 | 0.0566 | 48.4806
9.5 | 0.9364 | 0.02024 | 0.0615 | 46.2648
10 | 0.9669 | 0.02233 | 0.067 | 43.3005
10.5 | 0.987 | 0.02513 | 0.0731 | 39.2758
11 | 0.9975 | 0.02879 | 0.0792 | 34.6474
11.5 | 0.9912 | 0.03385 | 0.0852 | 29.2821
12 | 0.9746 | 0.04039 | 0.0892 | 24.1297
12.5 | 0.9545 | 0.04796 | 0.0909 | 19.902
13 | 0.9185 | 0.05822 | 0.089 | 15.7764
13.5 | 0.878 | 0.07055 | 0.0836 | 12.4451
14 | 0.8446 | 0.08374 | 0.0757 | 10.086
14.5 | 0.8145 | 0.09768 | 0.0669 | 8.3385
15 | 0.7863 | 0.11214 | 0.0578 | 7.0118
15.5 | 0.7584 | 0.12741 | 0.0479 | 5.9524
16 | 0.7351 | 0.1438 | 0.0363 | 5.112

## 57. Re 3M Mach 0.00 (1)
BIGFOIL.COM POLAR EXPORT
NACA67-314 a=0.0
NACA67-314 a=0.0 |  |  |  | Cl Max: | 1.27 | at alpha= | 12.5 | deg
JavaFoil+Calcfoil stall+Eppler ext transition |  |  |  | L/D Max: | 101.524 | at alpha= | 4 | deg
Re: | 3000000 |  |  | Cd Min: | 0.0034 | at alpha= | -0.5 | deg
Mach: | 0 |  |  | Cl=0 at alpha= | -1.4918 | deg
|  |  |  | @ Cl=0.1, Cd= | 0.0034379
|  |  |  | @ Cl=0.4, Cd= | 0.0043943
|  |  |  | @ Cl=0.6, Cd= | 0.00602
alpha (deg) | Cl | Cd | Cm | Cl/Cd
-15.5 | -0.74 | 0.1136 | 0.004 | -6.514
-15 | -0.757 | 0.10572 | 0.004 | -7.157
-14.5 | -0.771 | 0.0991 | 0.003 | -7.777
-14 | -0.782 | 0.0944 | 0.003 | -8.284
-13.5 | -0.79 | 0.08911 | 0.002 | -8.866
-13 | -0.795 | 0.08361 | 0.002 | -9.509
-12.5 | -0.789 | 0.0784 | 0.001 | -10.063
-12 | -0.78 | 0.07282 | 0.001 | -10.716
-11.5 | -0.77 | 0.06634 | 0 | -11.614
-11 | -0.757 | 0.06121 | -0.001 | -12.365
-10.5 | -0.882 | 0.01312 | -0.002 | -67.18
-10 | -0.859 | 0.01217 | -0.003 | -70.587
-9.5 | -0.83 | 0.01157 | -0.004 | -71.69
-9 | -0.796 | 0.01105 | -0.005 | -71.967
-8.5 | -0.758 | 0.01056 | -0.006 | -71.766
-8 | -0.717 | 0.01016 | -0.007 | -70.509
-7.5 | -0.672 | 0.00978 | -0.008 | -68.722
-7 | -0.625 | 0.00938 | -0.01 | -66.659
-6.5 | -0.576 | 0.00906 | -0.011 | -63.536
-6 | -0.524 | 0.00875 | -0.012 | -59.857
-5.5 | -0.47 | 0.00844 | -0.013 | -55.745
-5 | -0.415 | 0.00816 | -0.014 | -50.855
-4.5 | -0.358 | 0.00791 | -0.015 | -45.211
-4 | -0.3 | 0.00764 | -0.016 | -39.224
-3.5 | -0.241 | 0.00743 | -0.017 | -32.452
-3 | -0.182 | 0.00719 | -0.019 | -25.264
-2.5 | -0.122 | 0.00698 | -0.02 | -17.446
-2 | -0.062 | 0.00681 | -0.021 | -9.04
-1.5 | -0.001 | 0.00572 | -0.022 | -0.177
-1 | 0.06 | 0.00351 | -0.023 | 17.058
-0.5 | 0.121 | 0.0034 | -0.024 | 35.601
0 | 0.182 | 0.0034 | -0.026 | 53.488
0.5 | 0.243 | 0.00355 | -0.027 | 68.551
1 | 0.303 | 0.00362 | -0.028 | 83.783
1.5 | 0.363 | 0.00416 | -0.029 | 87.265
2 | 0.423 | 0.00454 | -0.03 | 93.256
2.5 | 0.482 | 0.00504 | -0.031 | 95.666
3 | 0.542 | 0.00553 | -0.032 | 97.836
3.5 | 0.6 | 0.00602 | -0.033 | 99.667
4 | 0.659 | 0.00649 | -0.035 | 101.524
4.5 | 0.716 | 0.00717 | -0.036 | 99.909
5 | 0.772 | 0.00785 | -0.037 | 98.357
5.5 | 0.827 | 0.01013 | -0.038 | 81.607
6 | 0.88 | 0.01053 | -0.039 | 83.585
6.5 | 0.933 | 0.01095 | -0.04 | 85.14
7 | 0.983 | 0.01141 | -0.041 | 86.089
7.5 | 1.031 | 0.0119 | -0.042 | 86.581
8 | 1.076 | 0.01269 | -0.043 | 84.797
8.5 | 1.116 | 0.01325 | -0.044 | 84.259
9 | 1.152 | 0.01387 | -0.045 | 83.11
9.5 | 1.184 | 0.01452 | -0.047 | 81.584
10 | 1.211 | 0.01524 | -0.048 | 79.495
10.5 | 1.234 | 0.01602 | -0.049 | 77.016
11 | 1.251 | 0.01686 | -0.05 | 74.177
11.5 | 1.262 | 0.01779 | -0.051 | 70.975
12 | 1.269 | 0.01891 | -0.052 | 67.112
12.5 | 1.27 | 0.01989 | -0.053 | 63.854
13 | 1.265 | 0.02124 | -0.054 | 59.535
13.5 | 1.248 | 0.02287 | -0.054 | 54.564
14 | 1.226 | 0.02458 | -0.055 | 49.865
14.5 | 1.195 | 0.02768 | -0.056 | 43.17
15 | 1.144 | 0.03499 | -0.055 | 32.699
15.5 | 1.029 | 0.06989 | -0.048 | 14.73
16 | 0.965 | 0.0955 | -0.043 | 10.104
16.5 | 0.923 | 0.10895 | -0.041 | 8.476
17 | 0.883 | 0.12348 | -0.038 | 7.15
17.5 | 0.848 | 0.1329 | -0.037 | 6.384

## 58. Re 3M Mach 0.00 (2)
BIGFOIL.COM POLAR EXPORT
NACA67-314 a=0.0
NACA67-314 a=0.0 |  |  |  | Cl Max: | 1.4583 | at alpha= | 19 | deg
XFOIL ncrit=9 |  |  |  | L/D Max: | 107.373 | at alpha= | 2 | deg
Re: | 3000000 |  |  | Cd Min: | 0.05667 | at alpha= | 20 | deg
Mach: | 0 |  |  | Cl=0 at alpha= | -2.1301 | deg
|  |  |  | @ Cl=0.1, Cd= | 0.0043156
|  |  |  | @ Cl=0.4, Cd= | 0.0037285
|  |  |  | @ Cl=0.6, Cd= | 0.0074837
alpha (deg) | Cl | Cd | Cm | Cl/Cd
-20 | -1.2522 | 0.04729 | -0.0996 | -26.4792
-19.5 | -1.2618 | 0.04117 | -0.1007 | -30.6485
-18.5 | -1.2517 | 0.03468 | -0.097 | -36.0928
-18 | -1.245 | 0.03186 | -0.0942 | -39.0772
-17.5 | -1.2555 | 0.02809 | -0.0892 | -44.6956
-17 | -1.2522 | 0.0253 | -0.0848 | -49.4941
-16.5 | -1.2367 | 0.02333 | -0.081 | -53.009
-16 | -1.2113 | 0.02197 | -0.0781 | -55.1343
-15.5 | -1.1851 | 0.02067 | -0.075 | -57.3343
-15 | -1.153 | 0.01964 | -0.0726 | -58.7067
-14.5 | -1.1204 | 0.01866 | -0.07 | -60.0429
-14 | -1.0833 | 0.01801 | -0.068 | -60.1499
-13.5 | -1.0475 | 0.01709 | -0.0658 | -61.2932
-13 | -1.0061 | 0.01665 | -0.0642 | -60.4264
-12.5 | -0.9687 | 0.01578 | -0.062 | -61.3878
-12 | -0.9357 | 0.01431 | -0.0591 | -65.3878
-11.5 | -0.8949 | 0.01347 | -0.0573 | -66.4365
-11 | -0.8515 | 0.01282 | -0.0558 | -66.4197
-10.5 | -0.8071 | 0.01226 | -0.0544 | -65.832
-10 | -0.7618 | 0.01175 | -0.0532 | -64.834
-9.5 | -0.7166 | 0.01122 | -0.0518 | -63.8681
-9 | -0.6702 | 0.01082 | -0.0507 | -61.9409
-8.5 | -0.6254 | 0.0102 | -0.0492 | -61.3137
-8 | -0.5793 | 0.00973 | -0.0479 | -59.5375
-7.5 | -0.5324 | 0.00934 | -0.0467 | -57.0021
-7 | -0.4857 | 0.009 | -0.0454 | -53.9667
-6.5 | -0.4389 | 0.00872 | -0.044 | -50.3326
-6 | -0.3936 | 0.00833 | -0.0423 | -47.2509
-5.5 | -0.3446 | 0.00805 | -0.0414 | -42.8075
-5 | -0.294 | 0.00784 | -0.0409 | -37.5
-4.5 | -0.2448 | 0.00754 | -0.04 | -32.4668
-4 | -0.1931 | 0.00735 | -0.0396 | -26.2721
-3.5 | -0.142 | 0.00708 | -0.039 | -20.0565
-3 | -0.0897 | 0.00687 | -0.0387 | -13.0568
-2.5 | -0.0378 | 0.00664 | -0.0383 | -5.6928
-2 | 0.0133 | 0.00642 | -0.0378 | 2.0717
-1.5 | 0.0596 | 0.00592 | -0.0364 | 10.0676
-1 | 0.0905 | 0.00478 | -0.032 | 18.9331
-0.5 | 0.1175 | 0.00346 | -0.0266 | 33.9595
0 | 0.1753 | 0.00345 | -0.0273 | 50.8116
0.5 | 0.2328 | 0.00347 | -0.028 | 67.0893
1 | 0.2905 | 0.00356 | -0.0287 | 81.6011
1.5 | 0.3481 | 0.00357 | -0.0295 | 97.507
2 | 0.4005 | 0.00373 | -0.0292 | 107.3727
2.5 | 0.4454 | 0.00417 | -0.0274 | 106.8106
3 | 0.4757 | 0.00499 | -0.0226 | 95.3307
3.5 | 0.5069 | 0.00566 | -0.0181 | 89.5583
4 | 0.5382 | 0.00614 | -0.0136 | 87.6547
4.5 | 0.5652 | 0.0067 | -0.0082 | 84.3582
5 | 0.5951 | 0.00737 | -0.0037 | 80.7463
5.5 | 0.6257 | 0.00808 | 0.0006 | 77.4381
6 | 0.6615 | 0.0087 | 0.0037 | 76.0345
6.5 | 0.6961 | 0.00942 | 0.0069 | 73.896
7 | 0.7344 | 0.01006 | 0.0094 | 73.002
7.5 | 0.7752 | 0.01059 | 0.0114 | 73.2011
8 | 0.8171 | 0.01106 | 0.0131 | 73.8788
8.5 | 0.8572 | 0.01161 | 0.0151 | 73.8329
9 | 0.8988 | 0.01211 | 0.0167 | 74.2197
9.5 | 0.9385 | 0.01273 | 0.0186 | 73.7235
10 | 0.9758 | 0.01338 | 0.0208 | 72.9297
10.5 | 1.0136 | 0.0141 | 0.0229 | 71.8865
11 | 1.0496 | 0.01485 | 0.0251 | 70.6801
11.5 | 1.0838 | 0.01571 | 0.0275 | 68.9879
12 | 1.1175 | 0.01662 | 0.0299 | 67.2383
12.5 | 1.1509 | 0.0175 | 0.0322 | 65.7657
13 | 1.1822 | 0.01853 | 0.0347 | 63.7992
13.5 | 1.2087 | 0.01981 | 0.0378 | 61.0146
14 | 1.2382 | 0.02091 | 0.0403 | 59.2157
14.5 | 1.2654 | 0.02215 | 0.0429 | 57.1287
15.5 | 1.3541 | 0.02562 | 0.0391 | 52.8532
16 | 1.3705 | 0.02793 | 0.042 | 49.0691
16.5 | 1.3894 | 0.03011 | 0.0444 | 46.1441
17 | 1.4115 | 0.03215 | 0.0461 | 43.9036
17.5 | 1.425 | 0.03496 | 0.0482 | 40.7609
18 | 1.4426 | 0.03761 | 0.0496 | 38.3568
18.5 | 1.4517 | 0.04115 | 0.0511 | 35.2783
19 | 1.4583 | 0.04513 | 0.0521 | 32.3133
19.5 | 1.4478 | 0.05121 | 0.0528 | 28.2718
20 | 1.4464 | 0.05667 | 0.0525 | 25.5232

## 59. Re 3M Mach 0.10 (1)
BIGFOIL.COM POLAR EXPORT
NACA67-314 a=0.0
NACA67-314 a=0.0 |  |  |  | Cl Max: | 1.259 | at alpha= | 12 | deg
JavaFoil+Calcfoil stall+Eppler ext transition |  |  |  | L/D Max: | 101.243 | at alpha= | 4 | deg
Re: | 3000000 |  |  | Cd Min: | 0.00335 | at alpha= | 0.5 | deg
Mach: | 0.1 |  |  | Cl=0 at alpha= | -1.4918 | deg
|  |  |  | @ Cl=0.1, Cd= | 0.0033858
|  |  |  | @ Cl=0.4, Cd= | 0.00441
|  |  |  | @ Cl=0.6, Cd= | 0.0060171
alpha (deg) | Cl | Cd | Cm | Cl/Cd
-15 | -0.728 | 0.10859 | 0.004 | -6.708
-14.5 | -0.746 | 0.10172 | 0.003 | -7.337
-14 | -0.761 | 0.09622 | 0.003 | -7.91
-13.5 | -0.773 | 0.09039 | 0.002 | -8.548
-13 | -0.781 | 0.085 | 0.002 | -9.184
-12.5 | -0.776 | 0.07986 | 0.001 | -9.72
-12 | -0.77 | 0.07416 | 0.001 | -10.382
-11.5 | -0.762 | 0.06788 | 0 | -11.218
-11 | -0.749 | 0.06312 | -0.001 | -11.862
-10.5 | -0.742 | 0.05338 | -0.001 | -13.893
-10 | -0.855 | 0.01235 | -0.003 | -69.217
-9.5 | -0.828 | 0.01167 | -0.004 | -70.956
-9 | -0.795 | 0.01114 | -0.005 | -71.377
-8.5 | -0.758 | 0.01064 | -0.006 | -71.274
-8 | -0.718 | 0.01022 | -0.007 | -70.244
-7.5 | -0.674 | 0.00985 | -0.009 | -68.412
-7 | -0.627 | 0.00947 | -0.01 | -66.186
-6.5 | -0.578 | 0.00912 | -0.011 | -63.359
-6 | -0.526 | 0.00877 | -0.012 | -59.928
-5.5 | -0.472 | 0.00848 | -0.013 | -55.67
-5 | -0.417 | 0.0082 | -0.014 | -50.794
-4.5 | -0.359 | 0.00793 | -0.015 | -45.336
-4 | -0.301 | 0.00765 | -0.016 | -39.347
-3.5 | -0.242 | 0.00744 | -0.018 | -32.567
-3 | -0.183 | 0.00722 | -0.019 | -25.275
-2.5 | -0.122 | 0.00702 | -0.02 | -17.43
-2 | -0.062 | 0.00682 | -0.021 | -9.072
-1.5 | -0.001 | 0.00572 | -0.022 | -0.178
-1 | 0.06 | 0.00336 | -0.023 | 17.922
-0.5 | 0.122 | 0.0034 | -0.025 | 35.765
0 | 0.183 | 0.00341 | -0.026 | 53.639
0.5 | 0.244 | 0.00335 | -0.027 | 72.798
1 | 0.304 | 0.00343 | -0.028 | 88.779
1.5 | 0.365 | 0.0042 | -0.029 | 86.922
2 | 0.425 | 0.00456 | -0.03 | 93.195
2.5 | 0.485 | 0.00509 | -0.031 | 95.282
3 | 0.544 | 0.00559 | -0.032 | 97.301
3.5 | 0.603 | 0.00604 | -0.034 | 99.865
4 | 0.662 | 0.00653 | -0.035 | 101.243
4.5 | 0.719 | 0.00723 | -0.036 | 99.542
5 | 0.776 | 0.0079 | -0.037 | 98.227
5.5 | 0.83 | 0.0102 | -0.038 | 81.426
6 | 0.884 | 0.01059 | -0.039 | 83.485
6.5 | 0.936 | 0.01102 | -0.04 | 84.943
7 | 0.986 | 0.01148 | -0.041 | 85.913
7.5 | 1.034 | 0.01198 | -0.042 | 86.311
8 | 1.079 | 0.0128 | -0.044 | 84.33
8.5 | 1.119 | 0.01336 | -0.045 | 83.807
9 | 1.155 | 0.01399 | -0.046 | 82.536
9.5 | 1.185 | 0.01466 | -0.047 | 80.88
10 | 1.211 | 0.0154 | -0.048 | 78.652
10.5 | 1.232 | 0.01619 | -0.049 | 76.092
11 | 1.247 | 0.01712 | -0.05 | 72.832
11.5 | 1.256 | 0.01805 | -0.051 | 69.582
12 | 1.259 | 0.01919 | -0.052 | 65.628
12.5 | 1.257 | 0.02043 | -0.053 | 61.535
13 | 1.248 | 0.02171 | -0.054 | 57.488
13.5 | 1.226 | 0.02351 | -0.055 | 52.167
14 | 1.198 | 0.02577 | -0.055 | 46.465
14.5 | 1.16 | 0.02949 | -0.056 | 39.329
15 | 1.029 | 0.06493 | -0.048 | 15.854
15.5 | 0.959 | 0.09129 | -0.043 | 10.504
16 | 0.911 | 0.10784 | -0.04 | 8.443
16.5 | 0.87 | 0.1197 | -0.037 | 7.267
17 | 0.832 | 0.12898 | -0.036 | 6.447

## 60. Re 3M Mach 0.10 (2)
BIGFOIL.COM POLAR EXPORT
NACA67-314 a=0.0
NACA67-314 a=0.0 |  |  |  | Cl Max: | 1.4395 | at alpha= | 18.5 | deg
XFOIL ncrit=9 |  |  |  | L/D Max: | 107.333 | at alpha= | 2 | deg
Re: | 3000000 |  |  | Cd Min: | 0.06087 | at alpha= | 20 | deg
Mach: | 0.1 |  |  | Cl=0 at alpha= | -2.144 | deg
|  |  |  | @ Cl=0.1, Cd= | 0.0044294
|  |  |  | @ Cl=0.4, Cd= | 0.0037419
|  |  |  | @ Cl=0.6, Cd= | 0.0075501
alpha (deg) | Cl | Cd | Cm | Cl/Cd
-19.5 | -1.1772 | 0.05154 | -0.103 | -22.8405
-19 | -1.1735 | 0.04695 | -0.1036 | -24.9947
-18.5 | -1.2003 | 0.04017 | -0.1026 | -29.8805
-18 | -1.2097 | 0.0357 | -0.1 | -33.8852
-17.5 | -1.2077 | 0.03248 | -0.0969 | -37.1829
-17 | -1.2253 | 0.02811 | -0.0914 | -43.5895
-16.5 | -1.2227 | 0.02524 | -0.0866 | -48.4429
-16 | -1.2023 | 0.02348 | -0.0831 | -51.2053
-15.5 | -1.1798 | 0.02191 | -0.0795 | -53.8476
-15 | -1.1505 | 0.02067 | -0.0766 | -55.6604
-14.5 | -1.1197 | 0.01953 | -0.0737 | -57.3323
-14 | -1.0829 | 0.0188 | -0.0715 | -57.6011
-13.5 | -1.049 | 0.01772 | -0.0688 | -59.1986
-13 | -1.0082 | 0.01717 | -0.0669 | -58.7187
-12.5 | -0.9716 | 0.01619 | -0.0644 | -60.0124
-12 | -0.936 | 0.01495 | -0.0617 | -62.6087
-11.5 | -0.8975 | 0.01381 | -0.0593 | -64.9891
-11 | -0.8542 | 0.01306 | -0.0577 | -65.4058
-10.5 | -0.8094 | 0.01247 | -0.0562 | -64.9078
-10 | -0.7638 | 0.01193 | -0.0548 | -64.0235
-9.5 | -0.7181 | 0.01137 | -0.0534 | -63.1574
-9 | -0.6714 | 0.01093 | -0.0521 | -61.4273
-8.5 | -0.6255 | 0.01038 | -0.0507 | -60.2601
-8 | -0.5795 | 0.00981 | -0.0493 | -59.0724
-7.5 | -0.5323 | 0.00941 | -0.048 | -56.5675
-7 | -0.485 | 0.00904 | -0.0467 | -53.6504
-6.5 | -0.4371 | 0.00879 | -0.0454 | -49.727
-6 | -0.3924 | 0.00835 | -0.0435 | -46.994
-5.5 | -0.3443 | 0.00808 | -0.0423 | -42.6114
-5 | -0.2936 | 0.00786 | -0.0416 | -37.3537
-4.5 | -0.2442 | 0.00757 | -0.0407 | -32.2589
-4 | -0.1925 | 0.00736 | -0.0402 | -26.1549
-3.5 | -0.1412 | 0.0071 | -0.0396 | -19.8873
-3 | -0.0887 | 0.00689 | -0.0393 | -12.8737
-2.5 | -0.0366 | 0.00666 | -0.0388 | -5.4955
-2 | 0.0148 | 0.00644 | -0.0383 | 2.2981
-1 | 0.0924 | 0.00483 | -0.0324 | 19.1304
-0.5 | 0.1182 | 0.00347 | -0.0267 | 34.0634
0 | 0.1764 | 0.00346 | -0.0275 | 50.9827
0.5 | 0.2342 | 0.00348 | -0.0281 | 67.2989
1 | 0.2922 | 0.00357 | -0.0288 | 81.8487
1.5 | 0.3501 | 0.00358 | -0.0296 | 97.7933
2 | 0.4025 | 0.00375 | -0.0292 | 107.3333
2.5 | 0.4473 | 0.00419 | -0.0274 | 106.7542
3 | 0.4772 | 0.00501 | -0.0225 | 95.2495
3.5 | 0.5075 | 0.00568 | -0.0177 | 89.3486
4 | 0.5367 | 0.00615 | -0.0126 | 87.2683
4.5 | 0.5643 | 0.00674 | -0.0073 | 83.724
5 | 0.5944 | 0.00742 | -0.0028 | 80.1078
5.5 | 0.6254 | 0.00814 | 0.0014 | 76.8305
6 | 0.6616 | 0.00876 | 0.0046 | 75.5251
6.5 | 0.6958 | 0.00951 | 0.0079 | 73.1651
7 | 0.7344 | 0.01015 | 0.0104 | 72.3547
7.5 | 0.7755 | 0.01069 | 0.0124 | 72.5444
8 | 0.818 | 0.01116 | 0.0142 | 73.2975
8.5 | 0.8581 | 0.01172 | 0.0162 | 73.2167
9 | 0.9001 | 0.01224 | 0.0179 | 73.5376
9.5 | 0.9397 | 0.01287 | 0.0199 | 73.0148
10 | 0.9774 | 0.01355 | 0.0222 | 72.1328
10.5 | 1.0143 | 0.01432 | 0.0245 | 70.831
11 | 1.0513 | 0.01506 | 0.0267 | 69.8074
11.5 | 1.0844 | 0.01601 | 0.0294 | 67.7327
12 | 1.1194 | 0.01689 | 0.0317 | 66.2759
12.5 | 1.1521 | 0.01783 | 0.0342 | 64.6158
13 | 1.183 | 0.01894 | 0.0368 | 62.4604
13.5 | 1.209 | 0.02031 | 0.04 | 59.5273
14 | 1.2388 | 0.02142 | 0.0426 | 57.8338
14.5 | 1.2662 | 0.02272 | 0.0453 | 55.7306
15 | 1.3068 | 0.02443 | 0.0445 | 53.4916
15.5 | 1.3541 | 0.02667 | 0.0413 | 50.7724
16.5 | 1.3883 | 0.03123 | 0.047 | 44.4541
17 | 1.4085 | 0.03353 | 0.0489 | 42.0072
17.5 | 1.4199 | 0.03667 | 0.051 | 38.721
18 | 1.4341 | 0.0398 | 0.0525 | 36.0327
18.5 | 1.4395 | 0.04388 | 0.0538 | 32.8054
19 | 1.4392 | 0.04884 | 0.0546 | 29.4676
19.5 | 1.4325 | 0.05484 | 0.0547 | 26.1214
20 | 1.4292 | 0.06087 | 0.0539 | 23.4795

## 61. Re 3M Mach 0.25 (1)
BIGFOIL.COM POLAR EXPORT
NACA67-314 a=0.0
NACA67-314 a=0.0 |  |  |  | Cl Max: | 1.209 | at alpha= | 10.5 | deg
JavaFoil+Calcfoil stall+Eppler ext transition |  |  |  | L/D Max: | 99.598 | at alpha= | 4 | deg
Re: | 3000000 |  |  | Cd Min: | 0.00328 | at alpha= | 0 | deg
Mach: | 0.25 |  |  | Cl=0 at alpha= | -1.4921 | deg
|  |  |  | @ Cl=0.1, Cd= | 0.0034221
|  |  |  | @ Cl=0.4, Cd= | 0.0044629
|  |  |  | @ Cl=0.6, Cd= | 0.0060961
alpha (deg) | Cl | Cd | Cm | Cl/Cd
-14 | -0.578 | 0.10612 | 0.002 | -5.45
-13.5 | -0.622 | 0.09942 | 0.002 | -6.254
-13 | -0.659 | 0.09222 | 0.001 | -7.143
-12.5 | -0.677 | 0.08666 | 0.001 | -7.808
-12 | -0.688 | 0.08087 | 0.001 | -8.513
-11.5 | -0.695 | 0.07463 | 0 | -9.315
-11 | -0.696 | 0.06911 | -0.001 | -10.077
-10.5 | -0.693 | 0.0641 | -0.001 | -10.803
-10 | -0.683 | 0.05914 | -0.002 | -11.548
-9.5 | -0.669 | 0.05482 | -0.003 | -12.203
-9 | -0.785 | 0.01169 | -0.005 | -67.149
-8.5 | -0.755 | 0.01111 | -0.007 | -68.026
-8 | -0.72 | 0.01064 | -0.008 | -67.7
-7.5 | -0.68 | 0.01019 | -0.009 | -66.706
-7 | -0.635 | 0.00975 | -0.01 | -65.163
-6.5 | -0.587 | 0.00939 | -0.011 | -62.52
-6 | -0.536 | 0.00906 | -0.012 | -59.187
-5.5 | -0.482 | 0.0087 | -0.013 | -55.449
-5 | -0.426 | 0.00838 | -0.014 | -50.85
-4.5 | -0.368 | 0.00809 | -0.016 | -45.468
-4 | -0.309 | 0.00784 | -0.017 | -39.369
-3.5 | -0.248 | 0.00758 | -0.018 | -32.765
-3 | -0.187 | 0.00735 | -0.019 | -25.456
-2.5 | -0.126 | 0.00714 | -0.02 | -17.599
-2 | -0.063 | 0.00696 | -0.022 | -9.125
-1.5 | -0.001 | 0.00659 | -0.023 | -0.158
-1 | 0.062 | 0.00341 | -0.024 | 18.155
-0.5 | 0.125 | 0.00343 | -0.025 | 36.429
0 | 0.188 | 0.00328 | -0.026 | 57.382
0.5 | 0.251 | 0.00342 | -0.028 | 73.332
1 | 0.312 | 0.004 | -0.029 | 78.022
1.5 | 0.374 | 0.00427 | -0.03 | 87.618
2 | 0.436 | 0.00473 | -0.031 | 92.272
2.5 | 0.497 | 0.00521 | -0.032 | 95.521
3 | 0.558 | 0.0058 | -0.033 | 96.273
3.5 | 0.619 | 0.00623 | -0.034 | 99.365
4 | 0.679 | 0.00681 | -0.036 | 99.598
4.5 | 0.738 | 0.00752 | -0.037 | 98.127
5 | 0.796 | 0.00823 | -0.038 | 96.679
5.5 | 0.851 | 0.01052 | -0.039 | 80.865
6 | 0.905 | 0.01097 | -0.04 | 82.504
6.5 | 0.958 | 0.01143 | -0.041 | 83.789
7 | 1.007 | 0.01194 | -0.042 | 84.325
7.5 | 1.054 | 0.01276 | -0.044 | 82.624
8 | 1.097 | 0.01344 | -0.045 | 81.604
8.5 | 1.133 | 0.01409 | -0.046 | 80.41
9 | 1.163 | 0.0148 | -0.047 | 78.563
9.5 | 1.186 | 0.01561 | -0.048 | 75.992
10 | 1.201 | 0.01653 | -0.049 | 72.667
10.5 | 1.209 | 0.01746 | -0.05 | 69.228
11 | 1.207 | 0.0185 | -0.051 | 65.268
11.5 | 1.197 | 0.01989 | -0.052 | 60.165
12 | 1.175 | 0.02158 | -0.053 | 54.45
12.5 | 1.141 | 0.02414 | -0.054 | 47.266
13 | 1.087 | 0.02915 | -0.054 | 37.292
13.5 | 0.905 | 0.07941 | -0.04 | 11.403
14 | 0.829 | 0.09886 | -0.033 | 8.384
14.5 | 0.765 | 0.10636 | -0.033 | 7.197
15 | 0.696 | 0.11606 | -0.031 | 5.995
15.5 | 0.622 | 0.12795 | -0.029 | 4.857

## 62. Re 3M Mach 0.25 (2)
BIGFOIL.COM POLAR EXPORT
NACA67-314 a=0.0
NACA67-314 a=0.0 |  |  |  | Cl Max: | 1.3556 | at alpha= | 16.5 | deg
XFOIL ncrit=9 |  |  |  | L/D Max: | 107.351 | at alpha= | 2 | deg
Re: | 3000000 |  |  | Cd Min: | 0.19526 | at alpha= | -19.5 | deg
Mach: | 0.25 |  |  | Cl=0 at alpha= | -2.2177 | deg
|  |  |  | @ Cl=0.1, Cd= | 0.0051494
|  |  |  | @ Cl=0.4, Cd= | 0.0037965
|  |  |  | @ Cl=0.6, Cd= | 0.0079038
alpha (deg) | Cl | Cd | Cm | Cl/Cd
-19.5 | -0.5172 | 0.19526 | -0.0295 | -2.6488
-19 | -0.4988 | 0.19012 | -0.0332 | -2.6236
-18.5 | -0.4847 | 0.18332 | -0.037 | -2.644
-18 | -0.475 | 0.17492 | -0.041 | -2.7155
-17.5 | -0.4611 | 0.16812 | -0.0451 | -2.7427
-17 | -0.4437 | 0.16254 | -0.0486 | -2.7298
-15 | -0.8373 | 0.04959 | -0.1094 | -16.8845
-14.5 | -0.9707 | 0.0342 | -0.1044 | -28.383
-14 | -0.9452 | 0.03253 | -0.1014 | -29.0563
-13.5 | -0.9698 | 0.02745 | -0.0939 | -35.3297
-13 | -0.97 | 0.02398 | -0.0873 | -40.4504
-12.5 | -0.9576 | 0.02123 | -0.0813 | -45.106
-11.5 | -0.8997 | 0.01741 | -0.0726 | -51.6772
-11 | -0.8665 | 0.01515 | -0.0687 | -57.1947
-10.5 | -0.8225 | 0.01397 | -0.0662 | -58.8762
-10 | -0.7747 | 0.01324 | -0.0642 | -58.5121
-9.5 | -0.7272 | 0.01242 | -0.0622 | -58.5507
-9 | -0.6786 | 0.01173 | -0.0603 | -57.8517
-8.5 | -0.6294 | 0.01112 | -0.0587 | -56.6007
-8 | -0.5814 | 0.01035 | -0.0568 | -56.1739
-7.5 | -0.5321 | 0.00981 | -0.0552 | -54.2406
-7 | -0.4824 | 0.00937 | -0.0537 | -51.4835
-6.5 | -0.4322 | 0.00901 | -0.0522 | -47.9689
-6 | -0.3842 | 0.00853 | -0.0504 | -45.041
-5.5 | -0.3357 | 0.00819 | -0.0487 | -40.989
-5 | -0.2872 | 0.00795 | -0.0469 | -36.1258
-4.5 | -0.2394 | 0.0077 | -0.0451 | -31.0909
-4 | -0.1877 | 0.00744 | -0.0441 | -25.2285
-3.5 | -0.1354 | 0.00719 | -0.0433 | -18.8317
-3 | -0.0823 | 0.00696 | -0.0426 | -11.8247
-2.5 | -0.0297 | 0.00673 | -0.0418 | -4.4131
-2 | 0.0229 | 0.00652 | -0.0411 | 3.5123
-1.5 | 0.0707 | 0.00606 | -0.0395 | 11.6667
-1 | 0.1032 | 0.00505 | -0.035 | 20.4356
-0.5 | 0.1225 | 0.00352 | -0.0277 | 34.8011
0 | 0.1824 | 0.0035 | -0.0284 | 52.1143
0.5 | 0.2418 | 0.00353 | -0.029 | 68.4986
1 | 0.3017 | 0.00361 | -0.0297 | 83.5734
1.5 | 0.3611 | 0.00364 | -0.0304 | 99.2033
2 | 0.4133 | 0.00385 | -0.0296 | 107.3506
2.5 | 0.457 | 0.00431 | -0.0271 | 106.0325
3 | 0.4845 | 0.00509 | -0.0213 | 95.1866
3.5 | 0.5061 | 0.00574 | -0.0142 | 88.1707
4 | 0.531 | 0.00632 | -0.0078 | 84.019
4.5 | 0.5601 | 0.007 | -0.0026 | 80.0143
5 | 0.5921 | 0.00771 | 0.0018 | 76.7964
5.5 | 0.6239 | 0.00849 | 0.0062 | 73.4865
6 | 0.6609 | 0.00916 | 0.0095 | 72.1507
6.5 | 0.6953 | 0.00998 | 0.0132 | 69.6693
7 | 0.7359 | 0.01063 | 0.0158 | 69.2286
7.5 | 0.7785 | 0.01121 | 0.018 | 69.4469
8 | 0.8217 | 0.01177 | 0.0201 | 69.8131
8.5 | 0.864 | 0.01235 | 0.0223 | 69.9595
9 | 0.9052 | 0.01303 | 0.0247 | 69.4705
9.5 | 0.9456 | 0.01377 | 0.0271 | 68.671
10 | 0.9847 | 0.01453 | 0.0298 | 67.7701
10.5 | 1.022 | 0.01542 | 0.0326 | 66.2776
11 | 1.0583 | 0.01639 | 0.0355 | 64.5699
11.5 | 1.0925 | 0.01746 | 0.0386 | 62.5716
12 | 1.1257 | 0.01864 | 0.0417 | 60.3916
12.5 | 1.1578 | 0.01988 | 0.0449 | 58.2394
13 | 1.1836 | 0.02151 | 0.0487 | 55.0256
13.5 | 1.2126 | 0.02302 | 0.0519 | 52.6759
14 | 1.2386 | 0.02468 | 0.0554 | 50.1864
14.5 | 1.2608 | 0.02677 | 0.0588 | 47.0975
15 | 1.2983 | 0.02982 | 0.0575 | 43.5379
15.5 | 1.3411 | 0.03308 | 0.0549 | 40.5411
16.5 | 1.3556 | 0.0402 | 0.0614 | 33.7214
17 | 1.35 | 0.04571 | 0.0633 | 29.534
17.5 | 1.3315 | 0.05308 | 0.0638 | 25.0848
18 | 1.33 | 0.05923 | 0.0633 | 22.4548
18.5 | 1.3089 | 0.06822 | 0.0611 | 19.1865
19 | 1.2858 | 0.07811 | 0.0574 | 16.4614
19.5 | 1.2388 | 0.09227 | 0.0506 | 13.4258
20 | 1.2082 | 0.10483 | 0.0439 | 11.5253

## 63. Re 3M Mach 0.50 (1)
BIGFOIL.COM POLAR EXPORT
NACA67-314 a=0.0
NACA67-314 a=0.0 |  |  |  | Cl Max: | 1.174 | at alpha= | 20 | deg
JavaFoil+Calcfoil stall+Eppler ext transition |  |  |  | L/D Max: | 97.643 | at alpha= | 3.5 | deg
Re: | 3000000 |  |  | Cd Min: | 0.0035 | at alpha= | -0.5 | deg
Mach: | 0.5 |  |  | Cl=0 at alpha= | -1.4929 | deg
|  |  |  | @ Cl=0.1, Cd= | 0.005393
|  |  |  | @ Cl=0.4, Cd= | 0.0045372
|  |  |  | @ Cl=0.6, Cd= | 0.0062779
alpha (deg) | Cl | Cd | Cm | Cl/Cd
-20 | -1.017 | 0.16644 | 0.01 | -6.109
-19.5 | -0.99 | 0.16145 | 0.01 | -6.134
-19 | -0.965 | 0.15893 | 0.009 | -6.072
-18.5 | -0.936 | 0.15715 | 0.009 | -5.954
-18 | -0.908 | 0.15024 | 0.008 | -6.044
-17.5 | -0.881 | 0.1436 | 0.007 | -6.134
-17 | -0.854 | 0.13958 | 0.007 | -6.118
-16.5 | -0.827 | 0.13702 | 0.006 | -6.038
-16 | -0.8 | 0.13277 | 0.005 | -6.029
-15.5 | -0.773 | 0.12524 | 0.005 | -6.169
-15 | -0.745 | 0.11895 | 0.004 | -6.261
-14.5 | -0.718 | 0.11425 | 0.004 | -6.282
-14 | -0.691 | 0.11084 | 0.003 | -6.231
-13.5 | -0.664 | 0.10733 | 0.002 | -6.182
-13 | -0.636 | 0.10312 | 0.002 | -6.171
-12.5 | -0.609 | 0.09998 | 0.001 | -6.087
-12 | -0.58 | 0.09511 | 0.001 | -6.101
-11.5 | -0.553 | 0.09047 | 0 | -6.112
-11 | -0.526 | 0.08878 | -0.001 | -5.922
-10.5 | -0.498 | 0.0832 | -0.001 | -5.991
-10 | -0.471 | 0.08292 | -0.002 | -5.68
-9.5 | -0.443 | 0.07422 | -0.002 | -5.967
-9 | -0.416 | 0.06411 | -0.003 | -6.481
-8.5 | -0.388 | 0.05747 | -0.003 | -6.753
-8 | -0.361 | 0.05247 | -0.004 | -6.879
-7.5 | -0.333 | 0.05632 | -0.004 | -5.904
-7 | -0.455 | 0.04771 | -0.005 | -9.542
-6.5 | -0.478 | 0.04088 | -0.007 | -11.7
-6 | -0.558 | 0.01032 | -0.014 | -54.088
-5.5 | -0.516 | 0.00984 | -0.015 | -52.42
-5 | -0.463 | 0.00938 | -0.016 | -49.348
-4.5 | -0.403 | 0.00881 | -0.017 | -45.705
-4 | -0.34 | 0.00828 | -0.019 | -41.012
-3.5 | -0.274 | 0.00795 | -0.02 | -34.504
-3 | -0.208 | 0.0076 | -0.021 | -27.311
-2.5 | -0.139 | 0.00715 | -0.023 | -19.517
-2 | -0.071 | 0.00729 | -0.024 | -9.684
-1.5 | -0.001 | 0.00705 | -0.025 | -0.164
-1 | 0.069 | 0.00686 | -0.027 | 10.011
-0.5 | 0.14 | 0.0035 | -0.028 | 39.877
0 | 0.209 | 0.00362 | -0.029 | 57.765
0.5 | 0.279 | 0.00393 | -0.031 | 71.053
1 | 0.347 | 0.00423 | -0.032 | 82.108
1.5 | 0.416 | 0.00463 | -0.033 | 90.011
2 | 0.485 | 0.00528 | -0.034 | 91.739
2.5 | 0.553 | 0.00585 | -0.036 | 94.512
3 | 0.62 | 0.00646 | -0.037 | 96.042
3.5 | 0.687 | 0.00704 | -0.038 | 97.643
4 | 0.753 | 0.00794 | -0.04 | 94.866
4.5 | 0.818 | 0.00879 | -0.041 | 93.039
5 | 0.879 | 0.01149 | -0.042 | 76.462
5.5 | 0.937 | 0.01221 | -0.043 | 76.703
6 | 0.99 | 0.01285 | -0.045 | 77.016
6.5 | 1.036 | 0.0136 | -0.046 | 76.152
7 | 1.071 | 0.01487 | -0.047 | 72.021
7.5 | 1.09 | 0.016 | -0.048 | 68.17
8 | 1.08 | 0.01732 | -0.05 | 62.374
8.5 | 0.943 | 0.01946 | -0.051 | 48.462
9 | 0.695 | 0.0212 | -0.052 | 32.768
9.5 | 0.605 | 0.07085 | -0.025 | 8.535
10 | 0.632 | 0.06957 | -0.026 | 9.083
10.5 | 0.659 | 0.07895 | -0.026 | 8.342
11 | 0.686 | 0.0857 | -0.028 | 8.005
11.5 | 0.713 | 0.09277 | -0.028 | 7.685
12 | 0.74 | 0.09532 | -0.029 | 7.76
12.5 | 0.767 | 0.10101 | -0.031 | 7.597
13 | 0.795 | 0.10728 | -0.032 | 7.408
13.5 | 0.821 | 0.1108 | -0.033 | 7.413
14 | 0.848 | 0.11343 | -0.033 | 7.477
14.5 | 0.877 | 0.11978 | -0.036 | 7.325
15 | 0.903 | 0.12467 | -0.036 | 7.243
15.5 | 0.93 | 0.12949 | -0.037 | 7.18
16 | 0.957 | 0.13444 | -0.038 | 7.117
16.5 | 0.987 | 0.13863 | -0.042 | 7.12
17 | 1.012 | 0.13895 | -0.041 | 7.281
17.5 | 1.038 | 0.14603 | -0.042 | 7.111
18 | 1.066 | 0.15209 | -0.044 | 7.006
18.5 | 1.097 | 0.15697 | -0.047 | 6.987
19 | 1.12 | 0.16218 | -0.046 | 6.906
19.5 | 1.147 | 0.1614 | -0.047 | 7.104
20 | 1.174 | 0.1697 | -0.049 | 6.916

## 64. Re 3M Mach 0.50 (2)
BIGFOIL.COM POLAR EXPORT
NACA67-314 a=0.0
NACA67-314 a=0.0 |  |  |  | Cl Max: | 1.0455 | at alpha= | 11 | deg
XFOIL ncrit=9 |  |  |  | L/D Max: | 105.691 | at alpha= | 2 | deg
Re: | 3000000 |  |  | Cd Min: | 0.23484 | at alpha= | 20 | deg
Mach: | 0.5 |  |  | Cl=0 at alpha= | -2.771 | deg
|  |  |  | @ Cl=0.1, Cd= | 0.0066684
|  |  |  | @ Cl=0.4, Cd= | 0.0038545
|  |  |  | @ Cl=0.6, Cd= | 0.0096371
alpha (deg) | Cl | Cd | Cm | Cl/Cd
-12.5 | -0.3125 | 0.10689 | -0.0899 | -2.9236
-12 | -0.3139 | 0.09722 | -0.0948 | -3.2288
-11.5 | -0.3173 | 0.0877 | -0.0997 | -3.618
-11 | -0.3377 | 0.07616 | -0.1062 | -4.4341
-10.5 | -0.3554 | 0.06503 | -0.1135 | -5.4652
-10 | -0.3889 | 0.05311 | -0.1215 | -7.3225
-9.5 | -0.4242 | 0.04537 | -0.1204 | -9.3498
-9 | -0.4561 | 0.03941 | -0.1147 | -11.5732
-8.5 | -0.4876 | 0.03395 | -0.1055 | -14.3623
-8 | -0.5235 | 0.02818 | -0.0928 | -18.577
-7.5 | -0.5465 | 0.02058 | -0.0811 | -26.5549
-7 | -0.4884 | 0.01276 | -0.0816 | -38.2759
-6.5 | -0.4208 | 0.0112 | -0.0802 | -37.5714
-6 | -0.3612 | 0.01018 | -0.0776 | -35.4813
-5.5 | -0.3057 | 0.00939 | -0.0745 | -32.5559
-5 | -0.2495 | 0.00887 | -0.0719 | -28.1285
-4.5 | -0.1924 | 0.00843 | -0.0697 | -22.8233
-4 | -0.1369 | 0.00799 | -0.0673 | -17.1339
-3.5 | -0.0804 | 0.00766 | -0.0653 | -10.4961
-3 | -0.0251 | 0.00732 | -0.0632 | -3.429
-2.5 | 0.0297 | 0.00706 | -0.0611 | 4.2068
-2 | 0.0826 | 0.00679 | -0.0586 | 12.1649
-1.5 | 0.1284 | 0.00647 | -0.0548 | 19.8454
-1 | 0.1591 | 0.00576 | -0.0481 | 27.6215
-0.5 | 0.1413 | 0.0037 | -0.0317 | 38.1892
0 | 0.2085 | 0.00371 | -0.0322 | 56.1995
0.5 | 0.2753 | 0.00378 | -0.0326 | 72.8307
1 | 0.342 | 0.00381 | -0.033 | 89.7638
1.5 | 0.4071 | 0.00386 | -0.0331 | 105.4663
2 | 0.4513 | 0.00427 | -0.0289 | 105.6909
2.5 | 0.478 | 0.00482 | -0.0209 | 99.1701
3 | 0.482 | 0.00553 | -0.0085 | 87.1609
3.5 | 0.4965 | 0.00648 | 0.0011 | 76.6204
4.5 | 0.5515 | 0.00835 | 0.0147 | 66.0479
5 | 0.5864 | 0.00926 | 0.02 | 63.3261
5.5 | 0.6221 | 0.01025 | 0.0251 | 60.6927
6 | 0.6592 | 0.01125 | 0.0299 | 58.5956
6.5 | 0.6988 | 0.01224 | 0.0343 | 57.0915
7 | 0.745 | 0.01308 | 0.0379 | 56.9572
7.5 | 0.7931 | 0.0139 | 0.0412 | 57.0576
8 | 0.8412 | 0.0148 | 0.0448 | 56.8378
8.5 | 0.8866 | 0.01585 | 0.0487 | 55.9369
9 | 0.9301 | 0.01703 | 0.0531 | 54.6154
9.5 | 0.9711 | 0.01846 | 0.0579 | 52.6056
10 | 1.006 | 0.02028 | 0.0633 | 49.6055
10.5 | 1.0324 | 0.02264 | 0.0696 | 45.6007
11 | 1.0455 | 0.02597 | 0.0762 | 40.258
11.5 | 1.035 | 0.03098 | 0.0834 | 33.4087
12 | 1.014 | 0.03746 | 0.0885 | 27.0689
12.5 | 0.9878 | 0.04518 | 0.091 | 21.8637
13 | 0.9534 | 0.05494 | 0.09 | 17.3535
13.5 | 0.9213 | 0.06591 | 0.0858 | 13.9782
14 | 0.8878 | 0.07863 | 0.0786 | 11.2909
15 | 0.8297 | 0.10619 | 0.0611 | 7.8134
15.5 | 0.8032 | 0.12007 | 0.0527 | 6.6894
16.5 | 0.7541 | 0.14819 | 0.0359 | 5.0887
17.5 | 0.7373 | 0.17858 | 0.0144 | 4.1287
18.5 | 0.7352 | 0.20367 | 0.0012 | 3.6098
19 | 0.7475 | 0.21322 | -0.0041 | 3.5058
19.5 | 0.7592 | 0.22321 | -0.0096 | 3.4013
20 | 0.7685 | 0.23484 | -0.0153 | 3.2724

## 65. Re 4M Mach 0.00 (1)
BIGFOIL.COM POLAR EXPORT
NACA67-314 a=0.0
NACA67-314 a=0.0 |  |  |  | Cl Max: | 1.272 | at alpha= | 12.5 | deg
JavaFoil+Calcfoil stall+Eppler ext transition |  |  |  | L/D Max: | 99.87 | at alpha= | 4.5 | deg
Re: | 4000000 |  |  | Cd Min: | 0.00333 | at alpha= | -1 | deg
Mach: | 0 |  |  | Cl=0 at alpha= | -1.4918 | deg
|  |  |  | @ Cl=0.1, Cd= | 0.0033825
|  |  |  | @ Cl=0.4, Cd= | 0.0046912
|  |  |  | @ Cl=0.6, Cd= | 0.00608
alpha (deg) | Cl | Cd | Cm | Cl/Cd
-16 | -0.722 | 0.11525 | 0.005 | -6.267
-15.5 | -0.741 | 0.11084 | 0.004 | -6.684
-15 | -0.757 | 0.10313 | 0.004 | -7.344
-14.5 | -0.772 | 0.09691 | 0.003 | -7.964
-14 | -0.783 | 0.09214 | 0.003 | -8.498
-13.5 | -0.792 | 0.08679 | 0.002 | -9.122
-13 | -0.797 | 0.08157 | 0.002 | -9.767
-12.5 | -0.791 | 0.07615 | 0.001 | -10.385
-12 | -0.784 | 0.06941 | 0.001 | -11.302
-11.5 | -0.779 | 0.06046 | 0 | -12.893
-11 | -0.897 | 0.01424 | -0.001 | -62.993
-10.5 | -0.887 | 0.0121 | -0.002 | -73.298
-10 | -0.861 | 0.0115 | -0.003 | -74.83
-9.5 | -0.831 | 0.01095 | -0.004 | -75.854
-9 | -0.796 | 0.01048 | -0.005 | -76.018
-8.5 | -0.759 | 0.01 | -0.006 | -75.851
-8 | -0.717 | 0.00964 | -0.007 | -74.374
-7.5 | -0.673 | 0.00927 | -0.008 | -72.597
-7 | -0.626 | 0.00891 | -0.01 | -70.269
-6.5 | -0.576 | 0.00858 | -0.011 | -67.123
-6 | -0.524 | 0.00829 | -0.012 | -63.266
-5.5 | -0.471 | 0.008 | -0.013 | -58.797
-5 | -0.415 | 0.00774 | -0.014 | -53.644
-4.5 | -0.358 | 0.0075 | -0.015 | -47.73
-4 | -0.3 | 0.00723 | -0.016 | -41.486
-3.5 | -0.241 | 0.00702 | -0.017 | -34.35
-3 | -0.182 | 0.00685 | -0.019 | -26.559
-2.5 | -0.122 | 0.00567 | -0.02 | -21.486
-2 | -0.062 | 0.00552 | -0.021 | -11.161
-1.5 | -0.001 | 0.00583 | -0.022 | -0.174
-1 | 0.06 | 0.00333 | -0.023 | 18.005
-0.5 | 0.121 | 0.00341 | -0.024 | 35.58
0 | 0.182 | 0.00353 | -0.026 | 51.632
0.5 | 0.243 | 0.00349 | -0.027 | 69.659
1 | 0.303 | 0.00347 | -0.028 | 87.202
1.5 | 0.363 | 0.0045 | -0.029 | 80.561
2 | 0.423 | 0.00481 | -0.03 | 87.913
2.5 | 0.482 | 0.00532 | -0.031 | 90.605
3 | 0.542 | 0.00565 | -0.032 | 95.892
3.5 | 0.6 | 0.00608 | -0.033 | 98.718
4 | 0.659 | 0.00664 | -0.035 | 99.19
4.5 | 0.717 | 0.00717 | -0.036 | 99.87
5 | 0.773 | 0.00786 | -0.037 | 98.313
5.5 | 0.827 | 0.00961 | -0.038 | 86.083
6 | 0.881 | 0.00999 | -0.039 | 88.198
6.5 | 0.933 | 0.01039 | -0.04 | 89.856
7 | 0.984 | 0.01081 | -0.041 | 90.951
7.5 | 1.032 | 0.01129 | -0.042 | 91.372
8 | 1.077 | 0.01205 | -0.043 | 89.403
8.5 | 1.117 | 0.01258 | -0.044 | 88.828
9 | 1.154 | 0.01314 | -0.046 | 87.773
9.5 | 1.185 | 0.01376 | -0.047 | 86.152
10 | 1.213 | 0.01444 | -0.048 | 83.99
10.5 | 1.235 | 0.01517 | -0.049 | 81.391
11 | 1.252 | 0.01598 | -0.05 | 78.358
11.5 | 1.264 | 0.01685 | -0.051 | 75.025
12 | 1.27 | 0.01788 | -0.052 | 71.044
12.5 | 1.272 | 0.01879 | -0.053 | 67.679
13 | 1.267 | 0.02003 | -0.054 | 63.262
13.5 | 1.251 | 0.02147 | -0.055 | 58.24
14 | 1.229 | 0.02299 | -0.055 | 53.451
14.5 | 1.2 | 0.02556 | -0.056 | 46.933
15 | 1.164 | 0.029 | -0.057 | 40.154
15.5 | 1.109 | 0.03701 | -0.056 | 29.973
16 | 1.004 | 0.07019 | -0.05 | 14.301
16.5 | 0.941 | 0.09416 | -0.046 | 9.998
17 | 0.889 | 0.11611 | -0.041 | 7.661
17.5 | 0.853 | 0.12605 | -0.04 | 6.77

## 66. Re 4M Mach 0.00 (2)
BIGFOIL.COM POLAR EXPORT
NACA67-314 a=0.0
NACA67-314 a=0.0 |  |  |  | Cl Max: | 1.5104 | at alpha= | 20 | deg
XFOIL ncrit=9 |  |  |  | L/D Max: | 102.835 | at alpha= | 2 | deg
Re: | 4000000 |  |  | Cd Min: | 0.04965 | at alpha= | 20 | deg
Mach: | 0 |  |  | Cl=0 at alpha= | -2.0921 | deg
|  |  |  | @ Cl=0.1, Cd= | 0.0051706
|  |  |  | @ Cl=0.4, Cd= | 0.0039135
|  |  |  | @ Cl=0.6, Cd= | 0.0072311
alpha (deg) | Cl | Cd | Cm | Cl/Cd
-20 | -1.3824 | 0.03519 | -0.0975 | -39.2839
-19.5 | -1.378 | 0.03216 | -0.0949 | -42.8483
-19 | -1.3675 | 0.02975 | -0.0921 | -45.9664
-18.5 | -1.3551 | 0.02755 | -0.089 | -49.1869
-18 | -1.3389 | 0.0256 | -0.0859 | -52.3008
-17.5 | -1.3154 | 0.02421 | -0.0832 | -54.3329
-17 | -1.2891 | 0.02296 | -0.0806 | -56.1455
-16.5 | -1.2672 | 0.02145 | -0.0773 | -59.0769
-16 | -1.2372 | 0.02039 | -0.0747 | -60.6768
-15.5 | -1.2122 | 0.01896 | -0.0713 | -63.9346
-15 | -1.1863 | 0.01747 | -0.0679 | -67.905
-14.5 | -1.1518 | 0.01653 | -0.0655 | -69.6794
-14 | -1.1139 | 0.0158 | -0.0635 | -70.5
-13.5 | -1.0757 | 0.01511 | -0.0615 | -71.1913
-13 | -1.0341 | 0.01458 | -0.0599 | -70.9259
-12.5 | -0.9945 | 0.01378 | -0.0579 | -72.1698
-12 | -0.9518 | 0.01324 | -0.0564 | -71.8882
-11.5 | -0.9088 | 0.01269 | -0.0548 | -71.6154
-11 | -0.8668 | 0.01194 | -0.0531 | -72.5963
-10 | -0.7781 | 0.01073 | -0.0502 | -72.5163
-9.5 | -0.7324 | 0.01026 | -0.0489 | -71.384
-9 | -0.6857 | 0.00986 | -0.0477 | -69.5436
-8.5 | -0.6391 | 0.00948 | -0.0465 | -67.4156
-8 | -0.5925 | 0.00909 | -0.0452 | -65.1815
-7.5 | -0.5473 | 0.00864 | -0.0436 | -63.3449
-7 | -0.5014 | 0.00835 | -0.0421 | -60.0479
-6.5 | -0.4543 | 0.00813 | -0.0408 | -55.8795
-6 | -0.4045 | 0.00788 | -0.04 | -51.3325
-5.5 | -0.3553 | 0.00754 | -0.0392 | -47.122
-5 | -0.3042 | 0.00729 | -0.0387 | -41.7284
-4.5 | -0.2527 | 0.00706 | -0.0382 | -35.7932
-4 | -0.2012 | 0.00681 | -0.0378 | -29.5448
-3.5 | -0.1487 | 0.00663 | -0.0375 | -22.4284
-3 | -0.0964 | 0.00644 | -0.0372 | -14.9689
-2.5 | -0.0434 | 0.00622 | -0.0371 | -6.9775
-2 | 0.0098 | 0.00601 | -0.037 | 1.6306
-1.5 | 0.0595 | 0.00567 | -0.0362 | 10.4938
-1 | 0.1041 | 0.00512 | -0.0344 | 20.332
-0.5 | 0.1191 | 0.00312 | -0.0269 | 38.1731
0 | 0.176 | 0.0031 | -0.0275 | 56.7742
0.5 | 0.2342 | 0.00311 | -0.0283 | 75.3055
1 | 0.2913 | 0.00316 | -0.0289 | 92.1835
1.5 | 0.3446 | 0.00337 | -0.0288 | 102.2552
2 | 0.3918 | 0.00381 | -0.0275 | 102.8346
2.5 | 0.4346 | 0.00435 | -0.0253 | 99.908
3.5 | 0.5028 | 0.00568 | -0.0175 | 88.5211
4 | 0.5369 | 0.00608 | -0.0135 | 88.3059
4.5 | 0.5661 | 0.00658 | -0.0086 | 86.0334
5 | 0.5979 | 0.00719 | -0.0044 | 83.1572
5.5 | 0.6311 | 0.00784 | -0.0006 | 80.4974
6 | 0.6682 | 0.00843 | 0.0023 | 79.2645
6.5 | 0.7055 | 0.00907 | 0.0051 | 77.7839
7 | 0.7463 | 0.00955 | 0.0072 | 78.1466
7.5 | 0.7885 | 0.01 | 0.009 | 78.85
8 | 0.8294 | 0.01049 | 0.0109 | 79.0658
8.5 | 0.8726 | 0.01093 | 0.0124 | 79.8353
9 | 0.9128 | 0.01149 | 0.0143 | 79.443
9.5 | 0.9527 | 0.01203 | 0.0162 | 79.1937
10 | 0.9919 | 0.01264 | 0.0182 | 78.4731
10.5 | 1.0292 | 0.01334 | 0.0203 | 77.1514
11 | 1.0657 | 0.01405 | 0.0226 | 75.8505
11.5 | 1.1019 | 0.01482 | 0.0247 | 74.3522
12 | 1.1363 | 0.01564 | 0.0271 | 72.6535
12.5 | 1.1706 | 0.0165 | 0.0293 | 70.9455
13 | 1.201 | 0.01753 | 0.032 | 68.5111
13.5 | 1.2342 | 0.01848 | 0.0342 | 66.7857
14 | 1.2641 | 0.01952 | 0.0367 | 64.7592
14.5 | 1.2927 | 0.0207 | 0.0392 | 62.4493
15 | 1.3171 | 0.02207 | 0.0422 | 59.6783
15.5 | 1.3474 | 0.02377 | 0.0433 | 56.6849
16 | 1.4003 | 0.02554 | 0.0395 | 54.8277
16.5 | 1.448 | 0.02767 | 0.0361 | 52.331
18 | 1.4764 | 0.03487 | 0.0473 | 42.3401
18.5 | 1.4867 | 0.03811 | 0.0492 | 39.0108
19 | 1.4981 | 0.04141 | 0.0504 | 36.1773
19.5 | 1.5059 | 0.04526 | 0.0514 | 33.2722
20 | 1.5104 | 0.04965 | 0.0519 | 30.4209

## 67. Re 4M Mach 0.10 (1)
BIGFOIL.COM POLAR EXPORT
NACA67-314 a=0.0
NACA67-314 a=0.0 |  |  |  | Cl Max: | 1.261 | at alpha= | 12 | deg
JavaFoil+Calcfoil stall+Eppler ext transition |  |  |  | L/D Max: | 99.726 | at alpha= | 4.5 | deg
Re: | 4000000 |  |  | Cd Min: | 0.00331 | at alpha= | -1 | deg
Mach: | 0.1 |  |  | Cl=0 at alpha= | -1.4918 | deg
|  |  |  | @ Cl=0.1, Cd= | 0.0033616
|  |  |  | @ Cl=0.4, Cd= | 0.0046967
|  |  |  | @ Cl=0.6, Cd= | 0.0061161
alpha (deg) | Cl | Cd | Cm | Cl/Cd
-15.5 | -0.709 | 0.1122 | 0.004 | -6.316
-15 | -0.729 | 0.10489 | 0.004 | -6.951
-14.5 | -0.747 | 0.09844 | 0.003 | -7.589
-14 | -0.762 | 0.09305 | 0.003 | -8.187
-13.5 | -0.774 | 0.08809 | 0.002 | -8.785
-13 | -0.782 | 0.08285 | 0.002 | -9.441
-12.5 | -0.778 | 0.07791 | 0.001 | -9.984
-12 | -0.772 | 0.07214 | 0.001 | -10.703
-11.5 | -0.768 | 0.06351 | 0 | -12.087
-11 | -0.758 | 0.05735 | -0.001 | -13.214
-10.5 | -0.881 | 0.01229 | -0.002 | -71.693
-10 | -0.858 | 0.01163 | -0.003 | -73.753
-9.5 | -0.829 | 0.01106 | -0.004 | -74.956
-9 | -0.796 | 0.01056 | -0.005 | -75.365
-8.5 | -0.759 | 0.0101 | -0.006 | -75.161
-8 | -0.718 | 0.00969 | -0.007 | -74.094
-7.5 | -0.674 | 0.00933 | -0.009 | -72.299
-7 | -0.628 | 0.00897 | -0.01 | -69.941
-6.5 | -0.578 | 0.00866 | -0.011 | -66.781
-6 | -0.526 | 0.00833 | -0.012 | -63.152
-5.5 | -0.473 | 0.00805 | -0.013 | -58.705
-5 | -0.417 | 0.00775 | -0.014 | -53.779
-4.5 | -0.36 | 0.00754 | -0.015 | -47.71
-4 | -0.301 | 0.00726 | -0.016 | -41.491
-3.5 | -0.242 | 0.00703 | -0.018 | -34.462
-3 | -0.183 | 0.00685 | -0.019 | -26.657
-2.5 | -0.123 | 0.00568 | -0.02 | -21.576
-2 | -0.062 | 0.00555 | -0.021 | -11.155
-1.5 | -0.001 | 0.0058 | -0.022 | -0.175
-1 | 0.06 | 0.00331 | -0.023 | 18.172
-0.5 | 0.122 | 0.00339 | -0.025 | 35.933
0 | 0.183 | 0.00353 | -0.026 | 51.786
0.5 | 0.244 | 0.00352 | -0.027 | 69.37
1 | 0.304 | 0.00347 | -0.028 | 87.711
1.5 | 0.365 | 0.00451 | -0.029 | 80.819
2 | 0.425 | 0.00483 | -0.03 | 87.883
2.5 | 0.485 | 0.00534 | -0.031 | 90.795
3 | 0.544 | 0.00567 | -0.032 | 95.95
3.5 | 0.603 | 0.00614 | -0.034 | 98.22
4 | 0.662 | 0.00669 | -0.035 | 98.96
4.5 | 0.72 | 0.00722 | -0.036 | 99.726
5 | 0.777 | 0.00791 | -0.037 | 98.169
5.5 | 0.831 | 0.00967 | -0.038 | 85.922
6 | 0.885 | 0.01007 | -0.039 | 87.926
6.5 | 0.937 | 0.01046 | -0.04 | 89.633
7 | 0.987 | 0.01089 | -0.041 | 90.672
7.5 | 1.035 | 0.01136 | -0.042 | 91.117
8 | 1.08 | 0.01214 | -0.044 | 88.976
8.5 | 1.12 | 0.01269 | -0.045 | 88.311
9 | 1.156 | 0.01328 | -0.046 | 87.041
9.5 | 1.187 | 0.01391 | -0.047 | 85.318
10 | 1.213 | 0.01461 | -0.048 | 83.005
10.5 | 1.233 | 0.01535 | -0.049 | 80.327
11 | 1.248 | 0.01621 | -0.05 | 76.991
11.5 | 1.257 | 0.01708 | -0.051 | 73.63
12 | 1.261 | 0.01817 | -0.052 | 69.417
12.5 | 1.259 | 0.01927 | -0.053 | 65.323
13 | 1.25 | 0.02043 | -0.054 | 61.203
13.5 | 1.229 | 0.02206 | -0.055 | 55.731
14 | 1.202 | 0.024 | -0.056 | 50.073
14.5 | 1.167 | 0.02677 | -0.056 | 43.579
15 | 1.119 | 0.03238 | -0.056 | 34.552
15.5 | 1.004 | 0.06385 | -0.05 | 15.723
16 | 0.925 | 0.09579 | -0.043 | 9.656
16.5 | 0.876 | 0.11249 | -0.04 | 7.788
17 | 0.836 | 0.12294 | -0.039 | 6.799

## 68. Re 4M Mach 0.10 (2)
BIGFOIL.COM POLAR EXPORT
NACA67-314 a=0.0
NACA67-314 a=0.0 |  |  |  | Cl Max: | 1.4935 | at alpha= | 20 | deg
XFOIL ncrit=9 |  |  |  | L/D Max: | 102.768 | at alpha= | 2 | deg
Re: | 4000000 |  |  | Cd Min: | 0.05353 | at alpha= | 20 | deg
Mach: | 0.1 |  |  | Cl=0 at alpha= | -2.103 | deg
|  |  |  | @ Cl=0.1, Cd= | 0.0052112
|  |  |  | @ Cl=0.4, Cd= | 0.0039093
|  |  |  | @ Cl=0.6, Cd= | 0.007295
alpha (deg) | Cl | Cd | Cm | Cl/Cd
-20 | -1.3361 | 0.04076 | -0.1033 | -32.7797
-19.5 | -1.3428 | 0.03639 | -0.1012 | -36.9002
-19 | -1.339 | 0.03319 | -0.0986 | -40.3435
-18.5 | -1.3342 | 0.03025 | -0.0954 | -44.1058
-18 | -1.3243 | 0.02776 | -0.0919 | -47.7053
-17.5 | -1.3047 | 0.02601 | -0.0889 | -50.1615
-17 | -1.2809 | 0.02451 | -0.086 | -52.2603
-16.5 | -1.2624 | 0.02273 | -0.0822 | -55.5389
-16 | -1.2342 | 0.02151 | -0.0793 | -57.378
-15.5 | -1.2034 | 0.02047 | -0.0765 | -58.7885
-15 | -1.1862 | 0.0184 | -0.0719 | -64.4674
-14.5 | -1.1543 | 0.01718 | -0.069 | -67.1886
-14 | -1.1175 | 0.01633 | -0.0666 | -68.4323
-13.5 | -1.0792 | 0.01557 | -0.0643 | -69.3128
-13 | -1.0378 | 0.01498 | -0.0625 | -69.279
-12.5 | -0.9983 | 0.01411 | -0.0603 | -70.7512
-12 | -0.9556 | 0.01351 | -0.0585 | -70.7328
-11.5 | -0.9122 | 0.01292 | -0.0568 | -70.6037
-11 | -0.8684 | 0.01234 | -0.0552 | -70.3728
-10.5 | -0.826 | 0.01145 | -0.0533 | -72.1397
-10 | -0.7803 | 0.01087 | -0.0518 | -71.7847
-9.5 | -0.734 | 0.01038 | -0.0505 | -70.7129
-9 | -0.687 | 0.00995 | -0.0492 | -69.0452
-8.5 | -0.6398 | 0.00955 | -0.048 | -66.9948
-8 | -0.5922 | 0.00922 | -0.0467 | -64.2299
-7.5 | -0.5469 | 0.00869 | -0.045 | -62.9344
-7 | -0.5004 | 0.00837 | -0.0435 | -59.7849
-6.5 | -0.4536 | 0.00815 | -0.042 | -55.6564
-6 | -0.4042 | 0.00794 | -0.041 | -50.9068
-5.5 | -0.3553 | 0.00756 | -0.04 | -46.9974
-5 | -0.304 | 0.00731 | -0.0394 | -41.5869
-4.5 | -0.2522 | 0.00708 | -0.0389 | -35.6215
-4 | -0.2007 | 0.00683 | -0.0384 | -29.3851
-3.5 | -0.148 | 0.00665 | -0.0381 | -22.2556
-3 | -0.0957 | 0.00645 | -0.0377 | -14.8372
-2.5 | -0.0424 | 0.00623 | -0.0376 | -6.8058
-2 | 0.011 | 0.00602 | -0.0374 | 1.8272
-1.5 | 0.061 | 0.00569 | -0.0366 | 10.7206
-1 | 0.1058 | 0.00514 | -0.0348 | 20.5837
-0.5 | 0.1199 | 0.00313 | -0.027 | 38.3067
0 | 0.1771 | 0.0031 | -0.0276 | 57.129
0.5 | 0.2356 | 0.00311 | -0.0285 | 75.7556
1 | 0.2931 | 0.00316 | -0.0291 | 92.7532
1.5 | 0.3465 | 0.00338 | -0.0289 | 102.5148
2 | 0.3936 | 0.00383 | -0.0275 | 102.7676
2.5 | 0.4364 | 0.00436 | -0.0253 | 100.0917
3 | 0.4669 | 0.00516 | -0.0206 | 90.4845
3.5 | 0.5033 | 0.0057 | -0.0171 | 88.2982
4 | 0.5353 | 0.00609 | -0.0125 | 87.8982
4.5 | 0.5652 | 0.00662 | -0.0077 | 85.3776
5 | 0.5972 | 0.00724 | -0.0035 | 82.4862
5.5 | 0.6308 | 0.0079 | 0.0003 | 79.8481
6 | 0.6682 | 0.00849 | 0.0032 | 78.7044
6.5 | 0.7054 | 0.00914 | 0.0061 | 77.1772
7 | 0.7467 | 0.00963 | 0.0082 | 77.5389
7.5 | 0.789 | 0.01008 | 0.01 | 78.2738
8 | 0.8302 | 0.01059 | 0.012 | 78.3947
8.5 | 0.8738 | 0.01104 | 0.0135 | 79.1486
9 | 0.914 | 0.01162 | 0.0155 | 78.6575
9.5 | 0.954 | 0.01218 | 0.0175 | 78.3251
10 | 0.9929 | 0.01281 | 0.0196 | 77.5098
10.5 | 1.0311 | 0.01352 | 0.0218 | 76.2648
11 | 1.0667 | 0.01429 | 0.0243 | 74.6466
11.5 | 1.1041 | 0.01504 | 0.0264 | 73.4109
12 | 1.1375 | 0.01593 | 0.029 | 71.4062
12.5 | 1.1722 | 0.01683 | 0.0313 | 69.6494
13 | 1.2031 | 0.01786 | 0.0341 | 67.3628
13.5 | 1.2358 | 0.01888 | 0.0364 | 65.4555
14 | 1.2657 | 0.01998 | 0.039 | 63.3483
14.5 | 1.2926 | 0.0213 | 0.0419 | 60.6854
15 | 1.3148 | 0.02287 | 0.0452 | 57.4902
16 | 1.4019 | 0.02643 | 0.0419 | 53.042
16.5 | 1.4482 | 0.02879 | 0.0388 | 50.3022
18 | 1.4715 | 0.03666 | 0.0503 | 40.1391
18.5 | 1.4817 | 0.0401 | 0.052 | 36.9501
19 | 1.4898 | 0.0439 | 0.0532 | 33.9362
19.5 | 1.4918 | 0.04857 | 0.054 | 30.7144
20 | 1.4935 | 0.05353 | 0.0542 | 27.9002

## 69. Re 4M Mach 0.25 (1)
BIGFOIL.COM POLAR EXPORT
NACA67-314 a=0.0
NACA67-314 a=0.0 |  |  |  | Cl Max: | 1.21 | at alpha= | 10.5 | deg
JavaFoil+Calcfoil stall+Eppler ext transition |  |  |  | L/D Max: | 98.709 | at alpha= | 4.5 | deg
Re: | 4000000 |  |  | Cd Min: | 0.00328 | at alpha= | -0.5 | deg
Mach: | 0.25 |  |  | Cl=0 at alpha= | -1.4921 | deg
|  |  |  | @ Cl=0.1, Cd= | 0.0032919
|  |  |  | @ Cl=0.4, Cd= | 0.0047842
|  |  |  | @ Cl=0.6, Cd= | 0.0061949
alpha (deg) | Cl | Cd | Cm | Cl/Cd
-14 | -0.579 | 0.10429 | 0.002 | -5.549
-13.5 | -0.622 | 0.09799 | 0.002 | -6.349
-13 | -0.659 | 0.09044 | 0.002 | -7.29
-12.5 | -0.677 | 0.08388 | 0.001 | -8.075
-12 | -0.689 | 0.07832 | 0.001 | -8.8
-11.5 | -0.696 | 0.07328 | 0 | -9.497
-11 | -0.698 | 0.06723 | -0.001 | -10.379
-10.5 | -0.694 | 0.06231 | -0.001 | -11.141
-10 | -0.687 | 0.05608 | -0.002 | -12.259
-9.5 | -0.678 | 0.04942 | -0.003 | -13.717
-9 | -0.786 | 0.01109 | -0.005 | -70.886
-8.5 | -0.756 | 0.01053 | -0.007 | -71.838
-8 | -0.721 | 0.0101 | -0.008 | -71.351
-7.5 | -0.68 | 0.00967 | -0.009 | -70.343
-7 | -0.636 | 0.00926 | -0.01 | -68.705
-6.5 | -0.588 | 0.00889 | -0.011 | -66.107
-6 | -0.537 | 0.00855 | -0.012 | -62.746
-5.5 | -0.483 | 0.00826 | -0.013 | -58.425
-5 | -0.427 | 0.00794 | -0.014 | -53.762
-4.5 | -0.368 | 0.00766 | -0.016 | -48.088
-4 | -0.309 | 0.00741 | -0.017 | -41.697
-3.5 | -0.249 | 0.00717 | -0.018 | -34.648
-3 | -0.187 | 0.00696 | -0.019 | -26.909
-2.5 | -0.126 | 0.00677 | -0.02 | -18.58
-2 | -0.064 | 0.0066 | -0.022 | -9.623
-1.5 | -0.001 | 0.00549 | -0.023 | -0.19
-1 | 0.062 | 0.00331 | -0.024 | 18.67
-0.5 | 0.125 | 0.00328 | -0.025 | 38.114
0 | 0.188 | 0.0034 | -0.026 | 55.267
0.5 | 0.251 | 0.00332 | -0.028 | 75.541
1 | 0.312 | 0.00415 | -0.029 | 75.263
1.5 | 0.374 | 0.00465 | -0.03 | 80.535
2 | 0.436 | 0.00497 | -0.031 | 87.757
2.5 | 0.497 | 0.00548 | -0.032 | 90.777
3 | 0.558 | 0.00583 | -0.033 | 95.739
3.5 | 0.619 | 0.00636 | -0.034 | 97.253
4 | 0.679 | 0.0069 | -0.036 | 98.464
4.5 | 0.738 | 0.00748 | -0.037 | 98.709
5 | 0.796 | 0.00829 | -0.038 | 95.999
5.5 | 0.852 | 0.00998 | -0.039 | 85.316
6 | 0.906 | 0.01041 | -0.04 | 87.072
6.5 | 0.958 | 0.01084 | -0.041 | 88.423
7 | 1.008 | 0.01133 | -0.042 | 88.995
7.5 | 1.055 | 0.0121 | -0.044 | 87.169
8 | 1.098 | 0.01275 | -0.045 | 86.145
8.5 | 1.134 | 0.01336 | -0.046 | 84.878
9 | 1.164 | 0.01405 | -0.047 | 82.844
9.5 | 1.187 | 0.0148 | -0.048 | 80.189
10 | 1.203 | 0.01568 | -0.049 | 76.71
10.5 | 1.21 | 0.01656 | -0.05 | 73.11
11 | 1.209 | 0.01751 | -0.051 | 69.048
11.5 | 1.198 | 0.01879 | -0.052 | 63.773
12 | 1.177 | 0.02033 | -0.053 | 57.903
12.5 | 1.145 | 0.02248 | -0.054 | 50.931
13 | 1.099 | 0.02554 | -0.055 | 43.018
13.5 | 0.99 | 0.0408 | -0.052 | 24.26
14 | 0.835 | 0.09285 | -0.037 | 8.998
14.5 | 0.769 | 0.10266 | -0.035 | 7.489
15 | 0.697 | 0.1127 | -0.033 | 6.187
15.5 | 0.622 | 0.12665 | -0.03 | 4.913

## 70. Re 4M Mach 0.25 (2)
BIGFOIL.COM POLAR EXPORT
NACA67-314 a=0.0
NACA67-314 a=0.0 |  |  |  | Cl Max: | 1.4084 | at alpha= | 17 | deg
XFOIL ncrit=9 |  |  |  | L/D Max: | 103.994 | at alpha= | 1.5 | deg
Re: | 4000000 |  |  | Cd Min: | 0.19265 | at alpha= | -19.5 | deg
Mach: | 0.25 |  |  | Cl=0 at alpha= | -2.1676 | deg
|  |  |  | @ Cl=0.1, Cd= | 0.0054163
|  |  |  | @ Cl=0.4, Cd= | 0.0038667
|  |  |  | @ Cl=0.6, Cd= | 0.0076501
alpha (deg) | Cl | Cd | Cm | Cl/Cd
-19.5 | -0.5257 | 0.19265 | -0.0297 | -2.7288
-19 | -0.5094 | 0.18684 | -0.0334 | -2.7264
-18.5 | -0.4943 | 0.18023 | -0.0375 | -2.7426
-18 | -0.4851 | 0.17176 | -0.0417 | -2.8243
-17.5 | -0.474 | 0.1643 | -0.0459 | -2.885
-17 | -0.4569 | 0.15843 | -0.0496 | -2.8839
-16.5 | -0.4449 | 0.15118 | -0.0536 | -2.9428
-16 | -0.4786 | 0.13245 | -0.0616 | -3.6134
-15.5 | -1.0281 | 0.03726 | -0.1091 | -27.5926
-15 | -1.0628 | 0.03131 | -0.1032 | -33.9444
-14.5 | -1.0954 | 0.02578 | -0.0952 | -42.4903
-14 | -1.0945 | 0.02242 | -0.0886 | -48.818
-13.5 | -1.0716 | 0.02046 | -0.0836 | -52.3754
-13 | -1.0371 | 0.01919 | -0.0798 | -54.0438
-12.5 | -1.0075 | 0.01735 | -0.0753 | -58.0692
-12 | -0.9695 | 0.01602 | -0.0718 | -60.5181
-11.5 | -0.9284 | 0.01488 | -0.0687 | -62.3925
-11 | -0.8846 | 0.01385 | -0.066 | -63.87
-10.5 | -0.8381 | 0.01305 | -0.0637 | -64.2222
-10 | -0.7924 | 0.01192 | -0.0613 | -66.4765
-9.5 | -0.7442 | 0.01115 | -0.0593 | -66.7444
-9 | -0.6945 | 0.01059 | -0.0576 | -65.5807
-8.5 | -0.6449 | 0.01005 | -0.0559 | -64.1692
-8 | -0.5947 | 0.00963 | -0.0543 | -61.7549
-7.5 | -0.5458 | 0.00911 | -0.0526 | -59.9122
-7 | -0.4972 | 0.00865 | -0.0508 | -57.4798
-6.5 | -0.4475 | 0.00833 | -0.0492 | -53.7215
-6 | -0.3978 | 0.00803 | -0.0476 | -49.5392
-5.5 | -0.3503 | 0.00769 | -0.0456 | -45.5527
-5 | -0.3015 | 0.00742 | -0.0439 | -40.6334
-4.5 | -0.2491 | 0.00718 | -0.043 | -34.6936
-4 | -0.197 | 0.00691 | -0.0421 | -28.5094
-3.5 | -0.1436 | 0.00672 | -0.0414 | -21.369
-3 | -0.0904 | 0.00651 | -0.0408 | -13.8863
-2.5 | -0.0361 | 0.00629 | -0.0404 | -5.7393
-2 | 0.0182 | 0.00608 | -0.04 | 2.9934
-1.5 | 0.0695 | 0.00577 | -0.0391 | 12.0451
-1 | 0.1152 | 0.00524 | -0.0371 | 21.9847
-0.5 | 0.1241 | 0.00316 | -0.028 | 39.2722
0 | 0.183 | 0.00314 | -0.0285 | 58.2803
0.5 | 0.2433 | 0.00314 | -0.0293 | 77.4841
1 | 0.3026 | 0.0032 | -0.03 | 94.5625
1.5 | 0.3567 | 0.00343 | -0.0296 | 103.9942
2 | 0.4033 | 0.0039 | -0.0277 | 103.4103
2.5 | 0.4457 | 0.00443 | -0.0249 | 100.6095
3 | 0.4726 | 0.00523 | -0.0191 | 90.3633
3.5 | 0.4991 | 0.00575 | -0.0129 | 86.8
4 | 0.5292 | 0.00626 | -0.0077 | 84.5367
4.5 | 0.5612 | 0.00686 | -0.0031 | 81.8076
5 | 0.5942 | 0.00753 | 0.0013 | 78.911
5.5 | 0.6285 | 0.00824 | 0.0052 | 76.2743
6 | 0.6672 | 0.00887 | 0.0083 | 75.2198
6.5 | 0.7061 | 0.00955 | 0.0113 | 73.9372
7 | 0.7483 | 0.01011 | 0.0136 | 74.0158
7.5 | 0.7923 | 0.01059 | 0.0157 | 74.8159
8 | 0.8353 | 0.01112 | 0.0179 | 75.1169
8.5 | 0.879 | 0.01168 | 0.0199 | 75.2568
9 | 0.9214 | 0.0123 | 0.0221 | 74.9106
9.5 | 0.9614 | 0.01299 | 0.0247 | 74.0108
10 | 1.0004 | 0.01376 | 0.0274 | 72.7035
10.5 | 1.0384 | 0.01463 | 0.0302 | 70.9774
11 | 1.0762 | 0.01547 | 0.033 | 69.5669
11.5 | 1.1129 | 0.01644 | 0.0358 | 67.6946
12 | 1.1443 | 0.01765 | 0.0394 | 64.8329
12.5 | 1.179 | 0.01876 | 0.0422 | 62.8465
13 | 1.2117 | 0.01997 | 0.0454 | 60.676
14 | 1.2646 | 0.02325 | 0.0525 | 54.3914
14.5 | 1.2919 | 0.02488 | 0.0558 | 51.9252
15 | 1.3142 | 0.02688 | 0.0593 | 48.8914
16 | 1.385 | 0.03341 | 0.0569 | 41.4547
16.5 | 1.4003 | 0.03673 | 0.0592 | 38.1241
17 | 1.4084 | 0.04074 | 0.0615 | 34.5704
17.5 | 1.4027 | 0.04624 | 0.0633 | 30.3352
18 | 1.4041 | 0.05155 | 0.064 | 27.2376
18.5 | 1.3911 | 0.05871 | 0.0637 | 23.6944
19 | 1.3757 | 0.06673 | 0.0621 | 20.6159
19.5 | 1.3392 | 0.07803 | 0.0581 | 17.1626
20 | 1.3016 | 0.0904 | 0.0524 | 14.3982

## 71. Re 4M Mach 0.50 (1)
BIGFOIL.COM POLAR EXPORT
NACA67-314 a=0.0
NACA67-314 a=0.0 |  |  |  | Cl Max: | 1.177 | at alpha= | 20 | deg
JavaFoil+Calcfoil stall+Eppler ext transition |  |  |  | L/D Max: | 94.222 | at alpha= | 4 | deg
Re: | 4000000 |  |  | Cd Min: | 0.00339 | at alpha= | -0.5 | deg
Mach: | 0.5 |  |  | Cl=0 at alpha= | -1.4929 | deg
|  |  |  | @ Cl=0.1, Cd= | 0.0049224
|  |  |  | @ Cl=0.4, Cd= | 0.0049693
|  |  |  | @ Cl=0.6, Cd= | 0.0064625
alpha (deg) | Cl | Cd | Cm | Cl/Cd
-20 | -1.017 | 0.16093 | 0.011 | -6.321
-19.5 | -0.991 | 0.15501 | 0.01 | -6.39
-19 | -0.966 | 0.15601 | 0.01 | -6.19
-18.5 | -0.937 | 0.1499 | 0.009 | -6.253
-18 | -0.909 | 0.14438 | 0.008 | -6.293
-17.5 | -0.881 | 0.13938 | 0.007 | -6.323
-17 | -0.854 | 0.13452 | 0.007 | -6.352
-16.5 | -0.828 | 0.13181 | 0.006 | -6.28
-16 | -0.801 | 0.12754 | 0.006 | -6.279
-15.5 | -0.773 | 0.12125 | 0.005 | -6.378
-15 | -0.745 | 0.11413 | 0.004 | -6.528
-14.5 | -0.718 | 0.11037 | 0.004 | -6.505
-14 | -0.691 | 0.10709 | 0.003 | -6.451
-13.5 | -0.664 | 0.10161 | 0.002 | -6.532
-13 | -0.637 | 0.09973 | 0.002 | -6.382
-12.5 | -0.609 | 0.09779 | 0.001 | -6.227
-12 | -0.581 | 0.08893 | 0.001 | -6.531
-11.5 | -0.554 | 0.08054 | 0 | -6.873
-11 | -0.527 | 0.07315 | -0.001 | -7.198
-10.5 | -0.499 | 0.06741 | -0.001 | -7.406
-10 | -0.472 | 0.06314 | -0.002 | -7.475
-9.5 | -0.443 | 0.0725 | -0.002 | -6.111
-9 | -0.416 | 0.06229 | -0.003 | -6.675
-8.5 | -0.388 | 0.0566 | -0.004 | -6.863
-8 | -0.361 | 0.05093 | -0.004 | -7.098
-7.5 | -0.333 | 0.05373 | -0.004 | -6.193
-7 | -0.455 | 0.04717 | -0.005 | -9.656
-6.5 | -0.582 | 0.01027 | -0.012 | -56.675
-6 | -0.559 | 0.0098 | -0.014 | -56.983
-5.5 | -0.516 | 0.00931 | -0.015 | -55.445
-5 | -0.463 | 0.00886 | -0.016 | -52.263
-4.5 | -0.403 | 0.00848 | -0.017 | -47.566
-4 | -0.34 | 0.00811 | -0.019 | -41.946
-3.5 | -0.275 | 0.00767 | -0.02 | -35.814
-3 | -0.208 | 0.00738 | -0.021 | -28.156
-2.5 | -0.14 | 0.00697 | -0.023 | -20.031
-2 | -0.071 | 0.00673 | -0.024 | -10.497
-1.5 | -0.001 | 0.00648 | -0.025 | -0.179
-1 | 0.069 | 0.00611 | -0.027 | 11.248
-0.5 | 0.14 | 0.00339 | -0.028 | 41.296
0 | 0.209 | 0.00377 | -0.029 | 55.5
0.5 | 0.279 | 0.00406 | -0.031 | 68.738
1 | 0.347 | 0.00447 | -0.032 | 77.653
1.5 | 0.416 | 0.00512 | -0.033 | 81.315
2 | 0.485 | 0.00566 | -0.034 | 85.613
2.5 | 0.553 | 0.00611 | -0.036 | 90.53
3 | 0.621 | 0.00662 | -0.037 | 93.791
3.5 | 0.687 | 0.00733 | -0.038 | 93.751
4 | 0.753 | 0.008 | -0.04 | 94.222
4.5 | 0.818 | 0.00888 | -0.041 | 92.115
5 | 0.879 | 0.01101 | -0.042 | 79.912
5.5 | 0.937 | 0.01159 | -0.043 | 80.853
6 | 0.99 | 0.01219 | -0.045 | 81.221
6.5 | 1.037 | 0.0129 | -0.046 | 80.36
7 | 1.072 | 0.01413 | -0.047 | 75.905
7.5 | 1.091 | 0.01517 | -0.048 | 71.931
8 | 1.081 | 0.01641 | -0.05 | 65.888
8.5 | 0.946 | 0.01847 | -0.051 | 51.198
9 | 0.698 | 0.01986 | -0.052 | 35.132
9.5 | 0.605 | 0.06867 | -0.026 | 8.814
10 | 0.633 | 0.06772 | -0.028 | 9.347
10.5 | 0.659 | 0.07827 | -0.027 | 8.421
11 | 0.687 | 0.07225 | -0.029 | 9.51
11.5 | 0.714 | 0.07993 | -0.029 | 8.93
12 | 0.741 | 0.08808 | -0.03 | 8.407
12.5 | 0.768 | 0.09555 | -0.032 | 8.04
13 | 0.795 | 0.10252 | -0.032 | 7.755
13.5 | 0.822 | 0.10603 | -0.033 | 7.75
14 | 0.849 | 0.11001 | -0.034 | 7.714
14.5 | 0.878 | 0.11436 | -0.037 | 7.678
15 | 0.903 | 0.11976 | -0.037 | 7.543
15.5 | 0.93 | 0.12327 | -0.038 | 7.546
16 | 0.958 | 0.12778 | -0.039 | 7.494
16.5 | 0.99 | 0.13165 | -0.043 | 7.518
17 | 1.012 | 0.13372 | -0.042 | 7.57
17.5 | 1.039 | 0.13986 | -0.043 | 7.428
18 | 1.069 | 0.14578 | -0.045 | 7.334
18.5 | 1.1 | 0.15221 | -0.048 | 7.23
19 | 1.12 | 0.15315 | -0.046 | 7.316
19.5 | 1.147 | 0.15726 | -0.048 | 7.296
20 | 1.177 | 0.1635 | -0.05 | 7.196

## 72. Re 4M Mach 0.50 (2)
BIGFOIL.COM POLAR EXPORT
NACA67-314 a=0.0
NACA67-314 a=0.0 |  |  |  | Cl Max: | 1.0733 | at alpha= | 11 | deg
XFOIL ncrit=9 |  |  |  | L/D Max: | 108.37 | at alpha= | 1.5 | deg
Re: | 4000000 |  |  | Cd Min: | 0.13022 | at alpha= | 16 | deg
Mach: | 0.5 |  |  | Cl=0 at alpha= | -2.6706 | deg
|  |  |  | @ Cl=0.1, Cd= | 0.006218
|  |  |  | @ Cl=0.4, Cd= | 0.0037002
|  |  |  | @ Cl=0.6, Cd= | 0.0092403
alpha (deg) | Cl | Cd | Cm | Cl/Cd
-12.5 | -0.3166 | 0.10578 | -0.0906 | -2.993
-12 | -0.3184 | 0.09608 | -0.0957 | -3.3139
-11.5 | -0.3245 | 0.08624 | -0.1009 | -3.7628
-11 | -0.3462 | 0.07453 | -0.1074 | -4.6451
-10.5 | -0.3717 | 0.06174 | -0.1168 | -6.0204
-10 | -0.4146 | 0.05035 | -0.1223 | -8.2344
-9.5 | -0.4582 | 0.04253 | -0.1194 | -10.7736
-9 | -0.5061 | 0.03568 | -0.1112 | -14.1844
-8.5 | -0.5396 | 0.03023 | -0.1004 | -17.8498
-8 | -0.5697 | 0.02462 | -0.0875 | -23.1397
-7.5 | -0.5735 | 0.01777 | -0.078 | -32.2735
-7 | -0.4976 | 0.01144 | -0.0804 | -43.4965
-6.5 | -0.435 | 0.01004 | -0.078 | -43.3267
-6 | -0.3763 | 0.00929 | -0.075 | -40.5059
-5.5 | -0.319 | 0.00869 | -0.0722 | -36.7089
-5 | -0.2624 | 0.00816 | -0.0695 | -32.1569
-4.5 | -0.2054 | 0.00775 | -0.0672 | -26.5032
-4 | -0.1478 | 0.00744 | -0.0651 | -19.8656
-3.5 | -0.0926 | 0.00711 | -0.0628 | -13.0239
-3 | -0.0363 | 0.00683 | -0.0609 | -5.3148
-2.5 | 0.0188 | 0.00654 | -0.0588 | 2.8746
-2 | 0.0715 | 0.00632 | -0.0562 | 11.3133
-1.5 | 0.1218 | 0.00614 | -0.0533 | 19.8371
-1 | 0.1673 | 0.00564 | -0.0495 | 29.6631
-0.5 | 0.1561 | 0.00369 | -0.0347 | 42.3035
0 | 0.2101 | 0.00328 | -0.0325 | 64.0549
0.5 | 0.2769 | 0.00331 | -0.033 | 83.6556
1 | 0.3438 | 0.00343 | -0.0335 | 100.2332
1.5 | 0.3988 | 0.00368 | -0.0315 | 108.3696
2 | 0.4339 | 0.00427 | -0.0255 | 101.6159
2.5 | 0.4549 | 0.00477 | -0.0163 | 95.3669
3 | 0.4678 | 0.00557 | -0.0059 | 83.9856
3.5 | 0.4889 | 0.00647 | 0.0024 | 75.5641
4 | 0.5192 | 0.00731 | 0.0087 | 71.026
4.5 | 0.5535 | 0.00815 | 0.0142 | 67.9141
5 | 0.5904 | 0.00898 | 0.0192 | 65.7461
5.5 | 0.6258 | 0.00994 | 0.0244 | 62.9577
6 | 0.6659 | 0.01085 | 0.0288 | 61.3733
6.5 | 0.7114 | 0.01166 | 0.0325 | 61.012
7 | 0.76 | 0.01241 | 0.0357 | 61.2409
8 | 0.8572 | 0.01402 | 0.0427 | 61.1412
8.5 | 0.9041 | 0.01498 | 0.0467 | 60.3538
9 | 0.9496 | 0.01609 | 0.0509 | 59.018
10 | 1.0303 | 0.01901 | 0.0611 | 54.1978
10.5 | 1.058 | 0.02128 | 0.0675 | 49.718
11 | 1.0733 | 0.02436 | 0.0746 | 44.0599
11.5 | 1.0651 | 0.02908 | 0.0821 | 36.6265
12 | 1.0449 | 0.03521 | 0.088 | 29.6762
12.5 | 1.0136 | 0.04306 | 0.0912 | 23.5392
13 | 0.9754 | 0.05279 | 0.0908 | 18.477
13.5 | 0.9354 | 0.0643 | 0.0867 | 14.5474
14 | 0.9012 | 0.077 | 0.0795 | 11.7039
14.5 | 0.8732 | 0.09019 | 0.0711 | 9.6818
15 | 0.8489 | 0.10355 | 0.0626 | 8.198
15.5 | 0.8274 | 0.11678 | 0.0545 | 7.0851
16 | 0.8051 | 0.13022 | 0.0461 | 6.1826

## 73. Re 5M Mach 0.00 (1)
BIGFOIL.COM POLAR EXPORT
NACA67-314 a=0.0
NACA67-314 a=0.0 |  |  |  | Cl Max: | 1.273 | at alpha= | 12.5 | deg
JavaFoil+Calcfoil stall+Eppler ext transition |  |  |  | L/D Max: | 100.076 | at alpha= | 4.5 | deg
Re: | 5000000 |  |  | Cd Min: | 0.00328 | at alpha= | -1 | deg
Mach: | 0 |  |  | Cl=0 at alpha= | -1.4918 | deg
|  |  |  | @ Cl=0.1, Cd= | 0.0033653
|  |  |  | @ Cl=0.4, Cd= | 0.0049052
|  |  |  | @ Cl=0.6, Cd= | 0.006202
alpha (deg) | Cl | Cd | Cm | Cl/Cd
-16.5 | -0.703 | 0.12234 | 0.005 | -5.742
-16 | -0.723 | 0.11317 | 0.005 | -6.387
-15.5 | -0.741 | 0.10764 | 0.004 | -6.887
-15 | -0.759 | 0.10199 | 0.004 | -7.437
-14.5 | -0.773 | 0.0954 | 0.003 | -8.104
-14 | -0.784 | 0.09056 | 0.003 | -8.659
-13.5 | -0.793 | 0.08495 | 0.002 | -9.332
-13 | -0.798 | 0.07975 | 0.002 | -10.01
-12.5 | -0.793 | 0.0739 | 0.001 | -10.734
-12 | -0.789 | 0.06585 | 0.001 | -11.987
-11.5 | -0.921 | 0.01375 | 0 | -67.019
-11 | -0.908 | 0.01249 | -0.001 | -72.671
-10.5 | -0.888 | 0.01157 | -0.002 | -76.79
-10 | -0.862 | 0.01102 | -0.003 | -78.216
-9.5 | -0.831 | 0.01053 | -0.004 | -78.963
-9 | -0.797 | 0.01006 | -0.005 | -79.21
-8.5 | -0.759 | 0.0096 | -0.006 | -79.056
-8 | -0.718 | 0.00926 | -0.007 | -77.517
-7.5 | -0.673 | 0.00889 | -0.008 | -75.789
-7 | -0.626 | 0.00854 | -0.01 | -73.337
-6.5 | -0.577 | 0.00825 | -0.011 | -69.867
-6 | -0.525 | 0.00796 | -0.012 | -65.917
-5.5 | -0.471 | 0.00769 | -0.013 | -61.236
-5 | -0.416 | 0.00744 | -0.014 | -55.873
-4.5 | -0.358 | 0.00719 | -0.015 | -49.846
-4 | -0.3 | 0.00697 | -0.016 | -43.054
-3.5 | -0.241 | 0.00571 | -0.017 | -42.257
-3 | -0.182 | 0.00557 | -0.019 | -32.652
-2.5 | -0.122 | 0.00588 | -0.02 | -20.745
-2 | -0.062 | 0.00574 | -0.021 | -10.749
-1.5 | -0.001 | 0.00557 | -0.022 | -0.182
-1 | 0.06 | 0.00328 | -0.023 | 18.282
-0.5 | 0.121 | 0.00341 | -0.024 | 35.577
0 | 0.182 | 0.0036 | -0.026 | 50.557
0.5 | 0.243 | 0.00366 | -0.027 | 66.364
1 | 0.303 | 0.00436 | -0.028 | 69.331
1.5 | 0.363 | 0.00464 | -0.029 | 78.223
2 | 0.423 | 0.00507 | -0.03 | 83.461
2.5 | 0.483 | 0.00536 | -0.031 | 90.037
3 | 0.542 | 0.00574 | -0.032 | 94.399
3.5 | 0.601 | 0.00621 | -0.033 | 96.652
4 | 0.659 | 0.00667 | -0.035 | 98.862
4.5 | 0.717 | 0.00716 | -0.036 | 100.076
5 | 0.773 | 0.00795 | -0.037 | 97.299
5.5 | 0.828 | 0.00923 | -0.038 | 89.703
6 | 0.882 | 0.00959 | -0.039 | 91.915
6.5 | 0.934 | 0.00999 | -0.04 | 93.533
7 | 0.984 | 0.01039 | -0.041 | 94.697
7.5 | 1.032 | 0.01084 | -0.042 | 95.256
8 | 1.078 | 0.01157 | -0.043 | 93.161
8.5 | 1.118 | 0.01208 | -0.044 | 92.586
9 | 1.154 | 0.01263 | -0.046 | 91.381
9.5 | 1.186 | 0.01322 | -0.047 | 89.767
10 | 1.214 | 0.01387 | -0.048 | 87.51
10.5 | 1.236 | 0.01457 | -0.049 | 84.83
11 | 1.253 | 0.01533 | -0.05 | 81.774
11.5 | 1.265 | 0.01615 | -0.051 | 78.345
12 | 1.271 | 0.01712 | -0.052 | 74.265
12.5 | 1.273 | 0.018 | -0.053 | 70.732
13 | 1.269 | 0.01916 | -0.054 | 66.212
13.5 | 1.252 | 0.02051 | -0.055 | 61.059
14 | 1.231 | 0.02196 | -0.056 | 56.066
14.5 | 1.203 | 0.02413 | -0.056 | 49.841
15 | 1.17 | 0.02673 | -0.057 | 43.776
15.5 | 1.115 | 0.03477 | -0.056 | 32.067
16 | 1.006 | 0.06798 | -0.05 | 14.804
16.5 | 0.966 | 0.07652 | -0.05 | 12.626
17 | 0.899 | 0.10677 | -0.044 | 8.421
17.5 | 0.859 | 0.11927 | -0.042 | 7.203

## 74. Re 5M Mach 0.00 (2)
BIGFOIL.COM POLAR EXPORT
NACA67-314 a=0.0
NACA67-314 a=0.0 |  |  |  | Cl Max: | 1.5461 | at alpha= | 20 | deg
XFOIL ncrit=9 |  |  |  | L/D Max: | 98.5166 | at alpha= | 2 | deg
Re: | 5000000 |  |  | Cd Min: | 0.04626 | at alpha= | 20 | deg
Mach: | 0 |  |  | Cl=0 at alpha= | -2.0583 | deg
|  |  |  | @ Cl=0.1, Cd= | 0.0051226
|  |  |  | @ Cl=0.4, Cd= | 0.0041102
|  |  |  | @ Cl=0.6, Cd= | 0.0070512
alpha (deg) | Cl | Cd | Cm | Cl/Cd
-20 | -1.4388 | 0.03113 | -0.0939 | -46.2191
-19.5 | -1.4303 | 0.02859 | -0.0909 | -50.028
-19 | -1.4159 | 0.02656 | -0.0879 | -53.3095
-18.5 | -1.3986 | 0.0247 | -0.0849 | -56.6235
-18 | -1.3789 | 0.02307 | -0.0817 | -59.7703
-17.5 | -1.3532 | 0.0218 | -0.079 | -62.0734
-17 | -1.326 | 0.02066 | -0.0763 | -64.182
-16.5 | -1.2993 | 0.01937 | -0.0733 | -67.078
-16 | -1.268 | 0.01842 | -0.0707 | -68.8382
-15.5 | -1.2337 | 0.01762 | -0.0684 | -70.017
-15 | -1.1999 | 0.0167 | -0.066 | -71.8503
-14.5 | -1.1665 | 0.0157 | -0.0633 | -74.2994
-14 | -1.1309 | 0.01471 | -0.0609 | -76.8797
-13.5 | -1.0915 | 0.01401 | -0.059 | -77.9086
-13 | -1.0504 | 0.01341 | -0.0573 | -78.3296
-12.5 | -1.0095 | 0.01277 | -0.0554 | -79.0525
-12 | -0.9663 | 0.01228 | -0.0539 | -78.6889
-11.5 | -0.9226 | 0.01177 | -0.0524 | -78.3857
-11 | -0.8781 | 0.01126 | -0.0511 | -77.984
-10.5 | -0.8329 | 0.01081 | -0.0498 | -77.049
-10 | -0.7886 | 0.01018 | -0.0482 | -77.4656
-9.5 | -0.7432 | 0.00968 | -0.0468 | -76.7769
-9 | -0.6971 | 0.00929 | -0.0455 | -75.0377
-8.5 | -0.6507 | 0.00894 | -0.0442 | -72.7852
-8 | -0.6041 | 0.00865 | -0.0429 | -69.8382
-7.5 | -0.5584 | 0.0083 | -0.0413 | -67.2771
-7 | -0.5126 | 0.00796 | -0.0397 | -64.397
-6.5 | -0.4633 | 0.00769 | -0.0389 | -60.2471
-6 | -0.4124 | 0.00746 | -0.0384 | -55.2815
-5.5 | -0.3619 | 0.00718 | -0.0378 | -50.4039
-5 | -0.3109 | 0.00692 | -0.0372 | -44.9277
-4.5 | -0.2588 | 0.00672 | -0.0369 | -38.5119
-4 | -0.207 | 0.00653 | -0.0365 | -31.6998
-3.5 | -0.1537 | 0.00632 | -0.0364 | -24.3196
-3 | -0.1006 | 0.0061 | -0.0363 | -16.4918
-2.5 | -0.047 | 0.00592 | -0.0363 | -7.9392
-2 | 0.0062 | 0.00575 | -0.0362 | 1.0783
-1.5 | 0.0583 | 0.00548 | -0.0359 | 10.6387
-1 | 0.1073 | 0.00506 | -0.035 | 21.2055
-0.5 | 0.1453 | 0.00421 | -0.032 | 34.5131
0 | 0.1771 | 0.00288 | -0.0277 | 61.4931
0.5 | 0.2348 | 0.00291 | -0.0285 | 80.6873
1 | 0.2903 | 0.00304 | -0.0288 | 95.4934
1.5 | 0.3377 | 0.0035 | -0.0275 | 96.4857
2 | 0.3852 | 0.00391 | -0.0263 | 98.5166
2.5 | 0.4266 | 0.00447 | -0.0238 | 95.4362
3 | 0.4604 | 0.00518 | -0.0199 | 88.8803
3.5 | 0.5009 | 0.00563 | -0.0173 | 88.9698
4 | 0.5366 | 0.00604 | -0.0136 | 88.8411
4.5 | 0.5681 | 0.00651 | -0.0091 | 87.2657
5 | 0.6017 | 0.00708 | -0.0052 | 84.9859
5.5 | 0.636 | 0.00767 | -0.0016 | 82.9205
6 | 0.6728 | 0.00826 | 0.0014 | 81.4528
6.5 | 0.7131 | 0.00874 | 0.0037 | 81.5904
7 | 0.7551 | 0.0092 | 0.0056 | 82.0761
7.5 | 0.7982 | 0.00962 | 0.0072 | 82.973
8 | 0.8412 | 0.01005 | 0.0088 | 83.7015
8.5 | 0.8825 | 0.0105 | 0.0106 | 84.0476
9 | 0.9244 | 0.01097 | 0.0123 | 84.2662
9.5 | 0.9636 | 0.01156 | 0.0144 | 83.3564
10 | 1.0026 | 0.01217 | 0.0164 | 82.3829
10.5 | 1.0402 | 0.01281 | 0.0186 | 81.2022
11 | 1.0784 | 0.01348 | 0.0206 | 80
11.5 | 1.1148 | 0.01417 | 0.0228 | 78.6733
12 | 1.1487 | 0.01505 | 0.0252 | 76.3256
12.5 | 1.1835 | 0.01583 | 0.0274 | 74.7631
13 | 1.2187 | 0.01664 | 0.0295 | 73.2392
13.5 | 1.2506 | 0.01759 | 0.0319 | 71.0972
14 | 1.2815 | 0.01864 | 0.0343 | 68.75
14.5 | 1.3085 | 0.01986 | 0.0371 | 65.8862
15 | 1.3358 | 0.02111 | 0.0398 | 63.2781
16.5 | 1.4475 | 0.0258 | 0.0391 | 56.1047
17 | 1.4928 | 0.02817 | 0.0358 | 52.9925
18.5 | 1.522 | 0.03539 | 0.0466 | 43.0065
19 | 1.5344 | 0.03844 | 0.0482 | 39.9168
19.5 | 1.5401 | 0.04225 | 0.0497 | 36.4521
20 | 1.5461 | 0.04626 | 0.0507 | 33.422

## 75. Re 5M Mach 0.10 (1)
BIGFOIL.COM POLAR EXPORT
NACA67-314 a=0.0
NACA67-314 a=0.0 |  |  |  | Cl Max: | 1.262 | at alpha= | 12 | deg
JavaFoil+Calcfoil stall+Eppler ext transition |  |  |  | L/D Max: | 99.595 | at alpha= | 4.5 | deg
Re: | 5000000 |  |  | Cd Min: | 0.00329 | at alpha= | -1 | deg
Mach: | 0.1 |  |  | Cl=0 at alpha= | -1.4918 | deg
|  |  |  | @ Cl=0.1, Cd= | 0.0033739
|  |  |  | @ Cl=0.4, Cd= | 0.0049075
|  |  |  | @ Cl=0.6, Cd= | 0.0062151
alpha (deg) | Cl | Cd | Cm | Cl/Cd
-16 | -0.687 | 0.1154 | 0.005 | -5.952
-15.5 | -0.709 | 0.11014 | 0.004 | -6.439
-15 | -0.73 | 0.10324 | 0.004 | -7.068
-14.5 | -0.748 | 0.09699 | 0.003 | -7.712
-14 | -0.763 | 0.09184 | 0.003 | -8.306
-13.5 | -0.775 | 0.08636 | 0.002 | -8.974
-13 | -0.783 | 0.08112 | 0.002 | -9.655
-12.5 | -0.779 | 0.07637 | 0.001 | -10.204
-12 | -0.775 | 0.0698 | 0.001 | -11.099
-11.5 | -0.78 | 0.05621 | 0 | -13.871
-11 | -0.898 | 0.01301 | -0.001 | -69.022
-10.5 | -0.883 | 0.01171 | -0.002 | -75.399
-10 | -0.859 | 0.01115 | -0.003 | -77.044
-9.5 | -0.83 | 0.01062 | -0.004 | -78.153
-9 | -0.797 | 0.01015 | -0.005 | -78.511
-8.5 | -0.759 | 0.0097 | -0.006 | -78.326
-8 | -0.719 | 0.00931 | -0.007 | -77.214
-7.5 | -0.675 | 0.00897 | -0.009 | -75.254
-7 | -0.628 | 0.00863 | -0.01 | -72.805
-6.5 | -0.579 | 0.0083 | -0.011 | -69.683
-6 | -0.527 | 0.00798 | -0.012 | -65.996
-5.5 | -0.473 | 0.00771 | -0.013 | -61.342
-5 | -0.417 | 0.00747 | -0.014 | -55.828
-4.5 | -0.36 | 0.00723 | -0.015 | -49.812
-4 | -0.302 | 0.00699 | -0.016 | -43.177
-3.5 | -0.243 | 0.00678 | -0.018 | -35.756
-3 | -0.183 | 0.0056 | -0.019 | -32.643
-2.5 | -0.123 | 0.00592 | -0.02 | -20.724
-2 | -0.062 | 0.00574 | -0.021 | -10.787
-1.5 | -0.001 | 0.0056 | -0.022 | -0.182
-1 | 0.06 | 0.00329 | -0.023 | 18.29
-0.5 | 0.122 | 0.00342 | -0.025 | 35.621
0 | 0.183 | 0.00361 | -0.026 | 50.689
0.5 | 0.244 | 0.00366 | -0.027 | 66.655
1 | 0.304 | 0.00438 | -0.028 | 69.346
1.5 | 0.365 | 0.00468 | -0.029 | 77.968
2 | 0.425 | 0.00507 | -0.03 | 83.741
2.5 | 0.485 | 0.00537 | -0.031 | 90.29
3 | 0.544 | 0.00575 | -0.032 | 94.625
3.5 | 0.603 | 0.00624 | -0.034 | 96.66
4 | 0.662 | 0.00671 | -0.035 | 98.739
4.5 | 0.72 | 0.00723 | -0.036 | 99.595
5 | 0.777 | 0.00799 | -0.037 | 97.285
5.5 | 0.832 | 0.00929 | -0.038 | 89.543
6 | 0.886 | 0.00967 | -0.039 | 91.637
6.5 | 0.938 | 0.01004 | -0.04 | 93.423
7 | 0.988 | 0.01045 | -0.041 | 94.518
7.5 | 1.036 | 0.01091 | -0.043 | 94.997
8 | 1.081 | 0.01166 | -0.044 | 92.706
8.5 | 1.121 | 0.01218 | -0.045 | 92.039
9 | 1.157 | 0.01275 | -0.046 | 90.723
9.5 | 1.188 | 0.01335 | -0.047 | 88.98
10 | 1.213 | 0.01402 | -0.048 | 86.579
10.5 | 1.234 | 0.01473 | -0.049 | 83.796
11 | 1.249 | 0.01555 | -0.05 | 80.315
11.5 | 1.259 | 0.01639 | -0.051 | 76.787
12 | 1.262 | 0.01742 | -0.052 | 72.464
12.5 | 1.26 | 0.01845 | -0.053 | 68.294
13 | 1.252 | 0.01953 | -0.054 | 64.105
13.5 | 1.231 | 0.021 | -0.055 | 58.624
14 | 1.205 | 0.02268 | -0.056 | 53.118
14.5 | 1.17 | 0.02515 | -0.056 | 46.532
15 | 1.131 | 0.02829 | -0.057 | 39.978
15.5 | 1.006 | 0.06208 | -0.05 | 16.205
16 | 0.924 | 0.09559 | -0.043 | 9.669
16.5 | 0.884 | 0.10501 | -0.042 | 8.415
17 | 0.841 | 0.11693 | -0.041 | 7.192

## 76. Re 5M Mach 0.10 (2)
BIGFOIL.COM POLAR EXPORT
NACA67-314 a=0.0
NACA67-314 a=0.0 |  |  |  | Cl Max: | 1.527 | at alpha= | 20 | deg
XFOIL ncrit=9 |  |  |  | L/D Max: | 98.699 | at alpha= | 2 | deg
Re: | 5000000 |  |  | Cd Min: | 0.05022 | at alpha= | 20 | deg
Mach: | 0.1 |  |  | Cl=0 at alpha= | -2.0692 | deg
|  |  |  | @ Cl=0.1, Cd= | 0.005146
|  |  |  | @ Cl=0.4, Cd= | 0.0040972
|  |  |  | @ Cl=0.6, Cd= | 0.0071112
alpha (deg) | Cl | Cd | Cm | Cl/Cd
-20 | -1.4059 | 0.03526 | -0.1006 | -39.8724
-19.5 | -1.4068 | 0.03175 | -0.0976 | -44.3087
-19 | -1.3994 | 0.02906 | -0.0944 | -48.1555
-18.5 | -1.3873 | 0.02672 | -0.0911 | -51.9199
-18 | -1.372 | 0.02472 | -0.0875 | -55.5016
-17.5 | -1.3486 | 0.0232 | -0.0845 | -58.1293
-17 | -1.3233 | 0.02188 | -0.0814 | -60.4799
-16.5 | -1.2996 | 0.02036 | -0.0779 | -63.831
-16 | -1.2697 | 0.01928 | -0.075 | -65.8558
-15.5 | -1.2358 | 0.01837 | -0.0724 | -67.2727
-15 | -1.2037 | 0.0173 | -0.0695 | -69.578
-14.5 | -1.1667 | 0.01658 | -0.0671 | -70.3679
-14 | -1.1349 | 0.01522 | -0.064 | -74.5664
-13.5 | -1.0963 | 0.0144 | -0.0617 | -76.1319
-13 | -1.0549 | 0.01374 | -0.0598 | -76.7758
-12.5 | -1.0138 | 0.01304 | -0.0578 | -77.7454
-12 | -0.9704 | 0.01251 | -0.0561 | -77.5699
-11.5 | -0.9262 | 0.01197 | -0.0545 | -77.3768
-11 | -0.8814 | 0.01143 | -0.053 | -77.1129
-10.5 | -0.8356 | 0.01094 | -0.0515 | -76.3803
-10 | -0.7904 | 0.01035 | -0.05 | -76.3671
-9.5 | -0.7449 | 0.00979 | -0.0484 | -76.0878
-9 | -0.6983 | 0.00937 | -0.0471 | -74.5251
-8.5 | -0.6515 | 0.00901 | -0.0457 | -72.3085
-8 | -0.6042 | 0.00871 | -0.0444 | -69.3685
-7.5 | -0.5575 | 0.00836 | -0.0429 | -66.6866
-7 | -0.512 | 0.00799 | -0.0411 | -64.0801
-6.5 | -0.4638 | 0.00772 | -0.0399 | -60.0777
-6 | -0.4128 | 0.00748 | -0.0393 | -55.1872
-5.5 | -0.3619 | 0.00721 | -0.0386 | -50.1942
-5 | -0.3109 | 0.00694 | -0.0379 | -44.7983
-4 | -0.2067 | 0.00654 | -0.0371 | -31.6055
-3.5 | -0.1532 | 0.00633 | -0.037 | -24.2022
-3 | -0.0999 | 0.00611 | -0.0368 | -16.3502
-2.5 | -0.0461 | 0.00593 | -0.0367 | -7.774
-2 | 0.0074 | 0.00576 | -0.0366 | 1.2847
-1.5 | 0.0597 | 0.00549 | -0.0363 | 10.8743
-1 | 0.1089 | 0.00507 | -0.0354 | 21.4793
-0.5 | 0.1467 | 0.00422 | -0.0323 | 34.763
0 | 0.1782 | 0.00289 | -0.0279 | 61.6609
0.5 | 0.2363 | 0.00292 | -0.0286 | 80.9247
1 | 0.292 | 0.00304 | -0.0289 | 96.0526
1.5 | 0.3395 | 0.00351 | -0.0276 | 96.7236
2 | 0.3869 | 0.00392 | -0.0263 | 98.699
2.5 | 0.4283 | 0.00448 | -0.0238 | 95.6027
3 | 0.4615 | 0.00519 | -0.0196 | 88.921
3.5 | 0.5014 | 0.00564 | -0.0168 | 88.9007
4 | 0.535 | 0.00605 | -0.0126 | 88.4298
4.5 | 0.5672 | 0.00655 | -0.0082 | 86.5954
5 | 0.6011 | 0.00713 | -0.0043 | 84.3058
5.5 | 0.6358 | 0.00772 | -0.0008 | 82.3575
6 | 0.6726 | 0.00832 | 0.0023 | 80.8413
6.5 | 0.7133 | 0.00881 | 0.0046 | 80.9648
7 | 0.7553 | 0.00927 | 0.0066 | 81.4779
7.5 | 0.7989 | 0.0097 | 0.0082 | 82.3608
8 | 0.8418 | 0.01014 | 0.0099 | 83.0178
8.5 | 0.8836 | 0.01061 | 0.0118 | 83.2799
9 | 0.9255 | 0.01109 | 0.0136 | 83.4536
9.5 | 0.9651 | 0.01169 | 0.0157 | 82.5577
10 | 1.0044 | 0.01231 | 0.0178 | 81.5922
10.5 | 1.0415 | 0.013 | 0.0201 | 80.1154
11 | 1.0807 | 0.01366 | 0.0221 | 79.1142
11.5 | 1.1165 | 0.0144 | 0.0245 | 77.5347
12 | 1.1511 | 0.01529 | 0.027 | 75.2845
12.5 | 1.1859 | 0.0161 | 0.0293 | 73.6584
13 | 1.2207 | 0.01697 | 0.0315 | 71.9328
13.5 | 1.2527 | 0.01796 | 0.0341 | 69.7494
14 | 1.2817 | 0.01915 | 0.0368 | 66.9295
14.5 | 1.3094 | 0.02041 | 0.0397 | 64.1548
15 | 1.338 | 0.02164 | 0.0423 | 61.8299
15.5 | 1.3638 | 0.02297 | 0.0451 | 59.3731
16 | 1.3996 | 0.02462 | 0.0452 | 56.8481
16.5 | 1.4485 | 0.02683 | 0.0418 | 53.9881
17 | 1.4912 | 0.02955 | 0.0387 | 50.4636
18.5 | 1.517 | 0.03734 | 0.0497 | 40.6267
19 | 1.526 | 0.04087 | 0.0513 | 37.3379
19.5 | 1.5257 | 0.04546 | 0.0528 | 33.5614
20 | 1.527 | 0.05022 | 0.0535 | 30.4062

## 77. Re 5M Mach 0.25 (1)
BIGFOIL.COM POLAR EXPORT
NACA67-314 a=0.0
NACA67-314 a=0.0 |  |  |  | Cl Max: | 1.211 | at alpha= | 10.5 | deg
JavaFoil+Calcfoil stall+Eppler ext transition |  |  |  | L/D Max: | 98.551 | at alpha= | 4.5 | deg
Re: | 5000000 |  |  | Cd Min: | 0.00334 | at alpha= | -1 | deg
Mach: | 0.25 |  |  | Cl=0 at alpha= | -1.4921 | deg
|  |  |  | @ Cl=0.1, Cd= | 0.0034063
|  |  |  | @ Cl=0.4, Cd= | 0.0049561
|  |  |  | @ Cl=0.6, Cd= | 0.0062817
alpha (deg) | Cl | Cd | Cm | Cl/Cd
-14.5 | -0.53 | 0.10838 | 0.003 | -4.886
-14 | -0.579 | 0.10087 | 0.002 | -5.74
-13.5 | -0.623 | 0.09533 | 0.002 | -6.531
-13 | -0.66 | 0.08919 | 0.002 | -7.399
-12.5 | -0.678 | 0.0822 | 0.001 | -8.246
-12 | -0.69 | 0.07779 | 0.001 | -8.868
-11.5 | -0.697 | 0.0718 | 0 | -9.704
-11 | -0.699 | 0.06586 | -0.001 | -10.611
-10.5 | -0.697 | 0.06032 | -0.001 | -11.548
-10 | -0.695 | 0.0516 | -0.002 | -13.467
-9.5 | -0.809 | 0.01151 | -0.004 | -70.274
-9 | -0.787 | 0.01064 | -0.005 | -73.971
-8.5 | -0.757 | 0.01011 | -0.007 | -74.84
-8 | -0.721 | 0.0097 | -0.008 | -74.36
-7.5 | -0.681 | 0.00929 | -0.009 | -73.325
-7 | -0.636 | 0.00887 | -0.01 | -71.747
-6.5 | -0.588 | 0.00852 | -0.011 | -69.037
-6 | -0.537 | 0.00823 | -0.012 | -65.231
-5.5 | -0.483 | 0.00792 | -0.013 | -61.009
-5 | -0.427 | 0.00762 | -0.014 | -56.021
-4.5 | -0.369 | 0.00737 | -0.016 | -50.021
-4 | -0.309 | 0.00714 | -0.017 | -43.287
-3.5 | -0.249 | 0.00693 | -0.018 | -35.901
-3 | -0.188 | 0.00671 | -0.019 | -27.932
-2.5 | -0.126 | 0.00652 | -0.02 | -19.288
-2 | -0.064 | 0.00539 | -0.022 | -11.789
-1.5 | -0.001 | 0.00529 | -0.023 | -0.197
-1 | 0.062 | 0.00334 | -0.024 | 18.55
-0.5 | 0.125 | 0.00345 | -0.025 | 36.32
0 | 0.188 | 0.00347 | -0.026 | 54.16
0.5 | 0.25 | 0.00408 | -0.027 | 61.453
1 | 0.312 | 0.00444 | -0.029 | 70.348
1.5 | 0.374 | 0.00478 | -0.03 | 78.317
2 | 0.436 | 0.0052 | -0.031 | 83.871
2.5 | 0.498 | 0.00549 | -0.032 | 90.68
3 | 0.559 | 0.00594 | -0.033 | 94.04
3.5 | 0.619 | 0.00644 | -0.034 | 96.181
4 | 0.679 | 0.00691 | -0.036 | 98.242
4.5 | 0.739 | 0.0075 | -0.037 | 98.551
5 | 0.797 | 0.00829 | -0.038 | 96.076
5.5 | 0.852 | 0.0096 | -0.039 | 88.782
6 | 0.907 | 0.01 | -0.04 | 90.63
6.5 | 0.959 | 0.01042 | -0.041 | 92.061
7 | 1.009 | 0.01088 | -0.043 | 92.764
7.5 | 1.056 | 0.01162 | -0.044 | 90.837
8 | 1.099 | 0.01225 | -0.045 | 89.729
8.5 | 1.135 | 0.01283 | -0.046 | 88.448
9 | 1.165 | 0.01349 | -0.047 | 86.39
9.5 | 1.188 | 0.01421 | -0.048 | 83.614
10 | 1.204 | 0.01505 | -0.049 | 80.01
10.5 | 1.211 | 0.01587 | -0.05 | 76.329
11 | 1.21 | 0.01681 | -0.051 | 71.987
11.5 | 1.2 | 0.018 | -0.052 | 66.64
12 | 1.179 | 0.01951 | -0.053 | 60.422
12.5 | 1.147 | 0.02136 | -0.054 | 53.705
13 | 1.102 | 0.02416 | -0.055 | 45.602
13.5 | 1.028 | 0.02998 | -0.055 | 34.301
14 | 0.844 | 0.08587 | -0.04 | 9.834
14.5 | 0.773 | 0.09795 | -0.037 | 7.891
15 | 0.699 | 0.11038 | -0.034 | 6.33
15.5 | 0.623 | 0.12318 | -0.031 | 5.056

## 78. Re 5M Mach 0.25 (2)
BIGFOIL.COM POLAR EXPORT
NACA67-314 a=0.0
NACA67-314 a=0.0 |  |  |  | Cl Max: | 1.4493 | at alpha= | 17.5 | deg
XFOIL ncrit=9 |  |  |  | L/D Max: | 98.95 | at alpha= | 2 | deg
Re: | 5000000 |  |  | Cd Min: | 0.18448 | at alpha= | -19 | deg
Mach: | 0.25 |  |  | Cl=0 at alpha= | -2.1303 | deg
|  |  |  | @ Cl=0.1, Cd= | 0.005301
|  |  |  | @ Cl=0.4, Cd= | 0.0040539
|  |  |  | @ Cl=0.6, Cd= | 0.0074337
alpha (deg) | Cl | Cd | Cm | Cl/Cd
-19 | -0.5162 | 0.18448 | -0.034 | -2.7981
-18.5 | -0.5059 | 0.17658 | -0.0382 | -2.865
-17.5 | -1.0404 | 0.05504 | -0.1115 | -18.9026
-17 | -1.0674 | 0.04662 | -0.1142 | -22.8958
-16.5 | -1.1193 | 0.03809 | -0.1124 | -29.3857
-16 | -1.128 | 0.03376 | -0.1086 | -33.4123
-15.5 | -1.1444 | 0.02926 | -0.1029 | -39.1114
-15 | -1.1521 | 0.02548 | -0.0966 | -45.2159
-14.5 | -1.1374 | 0.02315 | -0.0912 | -49.1317
-14 | -1.1176 | 0.02106 | -0.086 | -53.0674
-13.5 | -1.1014 | 0.01848 | -0.0802 | -59.5996
-13 | -1.0717 | 0.01663 | -0.0756 | -64.4438
-12.5 | -1.034 | 0.01532 | -0.0719 | -67.4935
-12 | -0.9902 | 0.01444 | -0.069 | -68.5734
-11.5 | -0.9454 | 0.01354 | -0.0663 | -69.8227
-11 | -0.8992 | 0.01266 | -0.0638 | -71.0269
-10.5 | -0.8515 | 0.01194 | -0.0616 | -71.3149
-10 | -0.8026 | 0.01136 | -0.0596 | -70.6514
-9.5 | -0.7542 | 0.01066 | -0.0576 | -70.7505
-9 | -0.706 | 0.00993 | -0.0556 | -71.0977
-8.5 | -0.6566 | 0.00945 | -0.0538 | -69.4815
-8 | -0.6065 | 0.00906 | -0.0521 | -66.9426
-7.5 | -0.5563 | 0.00867 | -0.0506 | -64.1638
-7 | -0.5072 | 0.00824 | -0.0488 | -61.5534
-6.5 | -0.4584 | 0.00786 | -0.047 | -58.3206
-6 | -0.4095 | 0.00758 | -0.0452 | -54.0237
-5.5 | -0.3603 | 0.00736 | -0.0436 | -48.9538
-5 | -0.3096 | 0.00705 | -0.0422 | -43.9149
-4.5 | -0.257 | 0.00682 | -0.0414 | -37.6833
-4 | -0.2036 | 0.00663 | -0.0407 | -30.7089
-3.5 | -0.1497 | 0.00639 | -0.0401 | -23.4272
-3 | -0.0952 | 0.00617 | -0.0398 | -15.4295
-2.5 | -0.0403 | 0.006 | -0.0395 | -6.7167
-2 | 0.0142 | 0.00583 | -0.0392 | 2.4357
-1.5 | 0.0681 | 0.00557 | -0.0388 | 12.2262
-1 | 0.1179 | 0.00515 | -0.0376 | 22.8932
-0.5 | 0.1547 | 0.00428 | -0.0339 | 36.1449
0 | 0.1842 | 0.00291 | -0.0288 | 63.299
0.5 | 0.2441 | 0.00294 | -0.0295 | 83.0272
1 | 0.3014 | 0.00307 | -0.0298 | 98.1759
1.5 | 0.3491 | 0.00356 | -0.0281 | 98.0618
2 | 0.3958 | 0.004 | -0.0263 | 98.95
2.5 | 0.4371 | 0.00453 | -0.0233 | 96.4901
3 | 0.4664 | 0.00525 | -0.018 | 88.8381
3.5 | 0.4966 | 0.00569 | -0.0126 | 87.2759
4 | 0.529 | 0.00619 | -0.0078 | 85.4604
4.5 | 0.5635 | 0.00675 | -0.0036 | 83.4815
5 | 0.598 | 0.0074 | 0.0005 | 80.8108
5.5 | 0.6348 | 0.00802 | 0.004 | 79.1521
6 | 0.6724 | 0.00865 | 0.0073 | 77.7341
6.5 | 0.7143 | 0.00919 | 0.0098 | 77.7258
7 | 0.7577 | 0.00968 | 0.012 | 78.2748
7.5 | 0.8022 | 0.01018 | 0.014 | 78.8016
8.5 | 0.8897 | 0.01121 | 0.0182 | 79.3666
9 | 0.9316 | 0.0118 | 0.0205 | 78.9492
9.5 | 0.9721 | 0.01251 | 0.0231 | 77.7058
10 | 1.0123 | 0.01322 | 0.0256 | 76.5734
10.5 | 1.0515 | 0.01398 | 0.0283 | 75.2146
11 | 1.0902 | 0.01481 | 0.031 | 73.6124
11.5 | 1.1256 | 0.01579 | 0.0341 | 71.2856
12 | 1.1617 | 0.01677 | 0.037 | 69.2725
12.5 | 1.1977 | 0.01777 | 0.0399 | 67.4001
13 | 1.2298 | 0.01902 | 0.0432 | 64.6583
13.5 | 1.2564 | 0.02058 | 0.047 | 61.0496
14 | 1.2891 | 0.02191 | 0.0498 | 58.8361
15 | 1.3402 | 0.0254 | 0.0568 | 52.7638
15.5 | 1.3578 | 0.0277 | 0.0607 | 49.0181
16 | 1.3962 | 0.03061 | 0.0595 | 45.6125
16.5 | 1.4374 | 0.03419 | 0.0568 | 42.0415
17.5 | 1.4493 | 0.04249 | 0.0617 | 34.1092
18 | 1.4397 | 0.04847 | 0.0632 | 29.7029
18.5 | 1.4312 | 0.05483 | 0.0637 | 26.1025
19 | 1.4192 | 0.062 | 0.0631 | 22.8903
19.5 | 1.3813 | 0.07278 | 0.0602 | 18.9791
20 | 1.3656 | 0.08162 | 0.057 | 16.7312

## 79. Re 5M Mach 0.50 (1)
BIGFOIL.COM POLAR EXPORT
NACA67-314 a=0.0
NACA67-314 a=0.0 |  |  |  | Cl Max: | 1.179 | at alpha= | 20 | deg
JavaFoil+Calcfoil stall+Eppler ext transition |  |  |  | L/D Max: | 94.212 | at alpha= | 4 | deg
Re: | 5000000 |  |  | Cd Min: | 0.0036 | at alpha= | -0.5 | deg
Mach: | 0.5 |  |  | Cl=0 at alpha= | -1.4929 | deg
|  |  |  | @ Cl=0.1, Cd= | 0.0052394
|  |  |  | @ Cl=0.4, Cd= | 0.0052448
|  |  |  | @ Cl=0.6, Cd= | 0.0065685
alpha (deg) | Cl | Cd | Cm | Cl/Cd
-20 | -1.018 | 0.15668 | 0.011 | -6.496
-19.5 | -0.991 | 0.15273 | 0.01 | -6.489
-19 | -0.966 | 0.1522 | 0.01 | -6.346
-18.5 | -0.938 | 0.14509 | 0.009 | -6.466
-18 | -0.909 | 0.14161 | 0.008 | -6.419
-17.5 | -0.882 | 0.13513 | 0.007 | -6.524
-17 | -0.855 | 0.13116 | 0.007 | -6.517
-16.5 | -0.828 | 0.12833 | 0.006 | -6.452
-16 | -0.801 | 0.12406 | 0.006 | -6.457
-15.5 | -0.774 | 0.1182 | 0.005 | -6.549
-15 | -0.746 | 0.11149 | 0.004 | -6.687
-14.5 | -0.718 | 0.10757 | 0.004 | -6.678
-14 | -0.691 | 0.10435 | 0.003 | -6.624
-13.5 | -0.664 | 0.09885 | 0.002 | -6.718
-13 | -0.637 | 0.09697 | 0.002 | -6.568
-12.5 | -0.609 | 0.09505 | 0.001 | -6.408
-12 | -0.581 | 0.08708 | 0.001 | -6.674
-11.5 | -0.554 | 0.07855 | 0 | -7.053
-11 | -0.527 | 0.07133 | -0.001 | -7.389
-10.5 | -0.5 | 0.06582 | -0.001 | -7.592
-10 | -0.472 | 0.0612 | -0.002 | -7.72
-9.5 | -0.443 | 0.07006 | -0.002 | -6.327
-9 | -0.416 | 0.0612 | -0.003 | -6.797
-8.5 | -0.389 | 0.05529 | -0.004 | -7.028
-8 | -0.362 | 0.0498 | -0.004 | -7.269
-7.5 | -0.333 | 0.05271 | -0.005 | -6.315
-7 | -0.456 | 0.0459 | -0.006 | -9.938
-6.5 | -0.583 | 0.00993 | -0.012 | -58.666
-6 | -0.559 | 0.0094 | -0.014 | -59.457
-5.5 | -0.516 | 0.00894 | -0.015 | -57.789
-5 | -0.463 | 0.0085 | -0.016 | -54.516
-4.5 | -0.403 | 0.00812 | -0.017 | -49.692
-4 | -0.34 | 0.0078 | -0.019 | -43.638
-3.5 | -0.275 | 0.00753 | -0.02 | -36.518
-3 | -0.208 | 0.00711 | -0.021 | -29.23
-2.5 | -0.14 | 0.00686 | -0.023 | -20.366
-2 | -0.071 | 0.00647 | -0.024 | -10.919
-1.5 | -0.001 | 0.00626 | -0.025 | -0.185
-1 | 0.069 | 0.00651 | -0.027 | 10.558
-0.5 | 0.14 | 0.0036 | -0.028 | 38.863
0 | 0.209 | 0.004 | -0.029 | 52.317
0.5 | 0.279 | 0.00447 | -0.031 | 62.287
1 | 0.347 | 0.00483 | -0.032 | 71.941
1.5 | 0.416 | 0.00537 | -0.033 | 77.544
2 | 0.485 | 0.00573 | -0.034 | 84.644
2.5 | 0.553 | 0.00614 | -0.036 | 90.091
3 | 0.621 | 0.00676 | -0.037 | 91.906
3.5 | 0.688 | 0.00733 | -0.038 | 93.787
4 | 0.754 | 0.008 | -0.04 | 94.212
4.5 | 0.818 | 0.00896 | -0.041 | 91.346
5 | 0.88 | 0.01057 | -0.042 | 83.227
5.5 | 0.938 | 0.01112 | -0.043 | 84.348
6 | 0.991 | 0.01172 | -0.045 | 84.592
6.5 | 1.037 | 0.01239 | -0.046 | 83.721
7 | 1.073 | 0.01357 | -0.047 | 79.083
7.5 | 1.092 | 0.01458 | -0.049 | 74.934
8 | 1.082 | 0.01577 | -0.05 | 68.643
8.5 | 0.947 | 0.0177 | -0.051 | 53.486
9 | 0.699 | 0.01899 | -0.052 | 36.804
9.5 | 0.606 | 0.06705 | -0.027 | 9.038
10 | 0.636 | 0.06564 | -0.031 | 9.689
10.5 | 0.659 | 0.07615 | -0.027 | 8.659
11 | 0.82 | 0.02294 | -0.056 | 35.76
11.5 | 0.717 | 0.07744 | -0.032 | 9.256
12 | 0.741 | 0.08469 | -0.031 | 8.755
12.5 | 0.769 | 0.09428 | -0.032 | 8.155
13 | 0.795 | 0.09974 | -0.033 | 7.975
13.5 | 0.822 | 0.10324 | -0.033 | 7.963
14 | 0.849 | 0.10724 | -0.034 | 7.919
14.5 | 0.88 | 0.11095 | -0.038 | 7.931
15 | 0.904 | 0.11656 | -0.037 | 7.753
15.5 | 0.931 | 0.1201 | -0.038 | 7.748
16 | 0.96 | 0.12611 | -0.04 | 7.609
16.5 | 0.993 | 0.12755 | -0.045 | 7.787
17 | 1.013 | 0.13046 | -0.042 | 7.761
17.5 | 1.039 | 0.13915 | -0.043 | 7.47
18 | 1.072 | 0.14044 | -0.047 | 7.631
18.5 | 1.104 | 0.14551 | -0.049 | 7.585
19 | 1.121 | 0.14925 | -0.047 | 7.512
19.5 | 1.149 | 0.15274 | -0.048 | 7.522
20 | 1.179 | 0.1587 | -0.051 | 7.427

## 80. Re 5M Mach 0.50 (2)
BIGFOIL.COM POLAR EXPORT
NACA67-314 a=0.0
NACA67-314 a=0.0 |  |  |  | Cl Max: | 1.0965 | at alpha= | 11 | deg
XFOIL ncrit=9 |  |  |  | L/D Max: | 105.511 | at alpha= | 1 | deg
Re: | 5000000 |  |  | Cd Min: | 0.12687 | at alpha= | 16 | deg
Mach: | 0.5 |  |  | Cl=0 at alpha= | -2.5838 | deg
|  |  |  | @ Cl=0.1, Cd= | 0.0059019
|  |  |  | @ Cl=0.4, Cd= | 0.0039853
|  |  |  | @ Cl=0.6, Cd= | 0.0089676
alpha (deg) | Cl | Cd | Cm | Cl/Cd
-13 | -0.3392 | 0.11077 | -0.0877 | -3.0622
-12.5 | -0.3303 | 0.10289 | -0.0921 | -3.2102
-12 | -0.3335 | 0.09323 | -0.0972 | -3.5772
-11.5 | -0.3385 | 0.08377 | -0.1024 | -4.0408
-11 | -0.3596 | 0.07217 | -0.1091 | -4.9827
-10.5 | -0.3854 | 0.05917 | -0.1194 | -6.5134
-10 | -0.4277 | 0.04887 | -0.1229 | -8.7518
-9.5 | -0.4709 | 0.04144 | -0.1191 | -11.3634
-9 | -0.5182 | 0.03487 | -0.1103 | -14.8609
-8.5 | -0.5628 | 0.02884 | -0.0978 | -19.5146
-8 | -0.6036 | 0.02176 | -0.0838 | -27.739
-7.5 | -0.5829 | 0.01408 | -0.0786 | -41.3991
-7 | -0.5057 | 0.01051 | -0.0793 | -48.1161
-6.5 | -0.4447 | 0.00949 | -0.0764 | -46.8599
-6 | -0.3877 | 0.00867 | -0.0731 | -44.7174
-5.5 | -0.3297 | 0.00816 | -0.0703 | -40.4044
-5 | -0.2712 | 0.00777 | -0.0679 | -34.9035
-4.5 | -0.2155 | 0.00736 | -0.0653 | -29.2799
-4 | -0.1577 | 0.00705 | -0.0632 | -22.3688
-3.5 | -0.1012 | 0.00673 | -0.0611 | -15.0371
-3 | -0.0447 | 0.00645 | -0.0591 | -6.9302
-2.5 | 0.009 | 0.00621 | -0.0567 | 1.4493
-2 | 0.0616 | 0.00604 | -0.0541 | 10.1987
-1.5 | 0.1172 | 0.00584 | -0.0522 | 20.0685
-1 | 0.1682 | 0.00547 | -0.0496 | 30.7495
-0.5 | 0.2018 | 0.00468 | -0.0436 | 43.1197
0 | 0.2106 | 0.00303 | -0.0326 | 69.505
0.5 | 0.278 | 0.00308 | -0.0333 | 90.2597
1 | 0.3408 | 0.00323 | -0.0329 | 105.5108
1.5 | 0.3868 | 0.00378 | -0.0291 | 102.328
2 | 0.4228 | 0.00434 | -0.0233 | 97.4194
2.5 | 0.4443 | 0.00477 | -0.0143 | 93.1447
3 | 0.4586 | 0.0056 | -0.0043 | 81.8929
3.5 | 0.4828 | 0.00645 | 0.0034 | 74.8527
4 | 0.5189 | 0.00716 | 0.0087 | 72.4721
4.5 | 0.5547 | 0.00797 | 0.014 | 69.5985
5 | 0.593 | 0.0088 | 0.0187 | 67.3864
5.5 | 0.631 | 0.00971 | 0.0235 | 64.9846
6 | 0.6737 | 0.01052 | 0.0276 | 64.0399
6.5 | 0.7207 | 0.01124 | 0.0311 | 64.1192
7 | 0.7701 | 0.01192 | 0.0343 | 64.6057
7.5 | 0.8208 | 0.01263 | 0.0375 | 64.9881
8 | 0.8691 | 0.01347 | 0.0412 | 64.5212
8.5 | 0.9179 | 0.01438 | 0.045 | 63.8317
9 | 0.963 | 0.01546 | 0.0494 | 62.2898
9.5 | 1.0065 | 0.01669 | 0.0542 | 60.3056
10 | 1.0472 | 0.0182 | 0.0595 | 57.5385
10.5 | 1.0791 | 0.02022 | 0.0658 | 53.368
11 | 1.0965 | 0.0231 | 0.0731 | 47.4675
11.5 | 1.0857 | 0.02784 | 0.0812 | 38.9978
12 | 1.061 | 0.03405 | 0.0878 | 31.1601
12.5 | 1.0268 | 0.04194 | 0.0914 | 24.4826
13 | 0.989 | 0.05141 | 0.0915 | 19.2375
13.5 | 0.9518 | 0.06252 | 0.0877 | 15.2239
14 | 0.9177 | 0.07484 | 0.0811 | 12.2622
14.5 | 0.891 | 0.0877 | 0.073 | 10.1596
15 | 0.8681 | 0.10087 | 0.0645 | 8.6061
15.5 | 0.8481 | 0.11387 | 0.0564 | 7.448
16 | 0.8268 | 0.12687 | 0.0484 | 6.5169

## 81. Re 6M Mach 0.00 (1)
BIGFOIL.COM POLAR EXPORT
NACA67-314 a=0.0
NACA67-314 a=0.0 |  |  |  | Cl Max: | 1.274 | at alpha= | 12.5 | deg
JavaFoil+Calcfoil stall+Eppler ext transition |  |  |  | L/D Max: | 99.772 | at alpha= | 4.5 | deg
Re: | 6000000 |  |  | Cd Min: | 0.00349 | at alpha= | -1 | deg
Mach: | 0 |  |  | Cl=0 at alpha= | -1.4918 | deg
|  |  |  | @ Cl=0.1, Cd= | 0.00349
|  |  |  | @ Cl=0.4, Cd= | 0.004988
|  |  |  | @ Cl=0.6, Cd= | 0.0062432
alpha (deg) | Cl | Cd | Cm | Cl/Cd
-16.5 | -0.703 | 0.11908 | 0.005 | -5.902
-16 | -0.724 | 0.11204 | 0.005 | -6.459
-15.5 | -0.742 | 0.10706 | 0.004 | -6.93
-15 | -0.759 | 0.10029 | 0.004 | -7.57
-14.5 | -0.774 | 0.09383 | 0.003 | -8.246
-14 | -0.785 | 0.08904 | 0.003 | -8.815
-13.5 | -0.794 | 0.0834 | 0.002 | -9.523
-13 | -0.8 | 0.07805 | 0.002 | -10.249
-12.5 | -0.796 | 0.07149 | 0.001 | -11.138
-12 | -0.797 | 0.0608 | 0.001 | -13.113
-11.5 | -0.927 | 0.01269 | 0 | -73.074
-11 | -0.91 | 0.01196 | -0.001 | -76.116
-10.5 | -0.889 | 0.01117 | -0.002 | -79.587
-10 | -0.862 | 0.01066 | -0.003 | -80.888
-9.5 | -0.832 | 0.01017 | -0.004 | -81.836
-9 | -0.798 | 0.00975 | -0.005 | -81.824
-8.5 | -0.76 | 0.0093 | -0.006 | -81.659
-8 | -0.718 | 0.00895 | -0.007 | -80.209
-7.5 | -0.674 | 0.0086 | -0.008 | -78.315
-7 | -0.627 | 0.00827 | -0.01 | -75.803
-6.5 | -0.577 | 0.00798 | -0.011 | -72.261
-6 | -0.525 | 0.0077 | -0.012 | -68.16
-5.5 | -0.471 | 0.00742 | -0.013 | -63.52
-5 | -0.416 | 0.0072 | -0.014 | -57.756
-4.5 | -0.359 | 0.00697 | -0.015 | -51.434
-4 | -0.3 | 0.00572 | -0.016 | -52.522
-3.5 | -0.242 | 0.00555 | -0.017 | -43.553
-3 | -0.182 | 0.00581 | -0.019 | -31.315
-2.5 | -0.122 | 0.00568 | -0.02 | -21.475
-2 | -0.062 | 0.00561 | -0.021 | -10.994
-1.5 | -0.001 | 0.00566 | -0.022 | -0.179
-1 | 0.06 | 0.00349 | -0.023 | 17.177
-0.5 | 0.121 | 0.00349 | -0.024 | 34.675
0 | 0.182 | 0.00359 | -0.026 | 50.744
0.5 | 0.243 | 0.00387 | -0.027 | 62.712
1 | 0.303 | 0.00447 | -0.028 | 67.621
1.5 | 0.363 | 0.00484 | -0.029 | 74.948
2 | 0.423 | 0.00508 | -0.03 | 83.169
2.5 | 0.483 | 0.00541 | -0.031 | 89.224
3 | 0.542 | 0.00585 | -0.032 | 92.709
3.5 | 0.601 | 0.00625 | -0.033 | 96.068
4 | 0.659 | 0.00665 | -0.035 | 99.09
4.5 | 0.717 | 0.00719 | -0.036 | 99.772
5 | 0.774 | 0.00787 | -0.037 | 98.365
5.5 | 0.829 | 0.00895 | -0.038 | 92.575
6 | 0.882 | 0.0093 | -0.039 | 94.909
6.5 | 0.935 | 0.00964 | -0.04 | 96.954
7 | 0.985 | 0.01007 | -0.041 | 97.833
7.5 | 1.033 | 0.01048 | -0.042 | 98.606
8 | 1.079 | 0.01119 | -0.043 | 96.403
8.5 | 1.119 | 0.01168 | -0.045 | 95.794
9 | 1.155 | 0.01222 | -0.046 | 94.563
9.5 | 1.187 | 0.01278 | -0.047 | 92.912
10 | 1.214 | 0.0134 | -0.048 | 90.606
10.5 | 1.237 | 0.01408 | -0.049 | 87.853
11 | 1.254 | 0.01482 | -0.05 | 84.638
11.5 | 1.266 | 0.01561 | -0.051 | 81.107
12 | 1.273 | 0.01655 | -0.052 | 76.89
12.5 | 1.274 | 0.01738 | -0.053 | 73.326
13 | 1.27 | 0.01849 | -0.054 | 68.684
13.5 | 1.254 | 0.0198 | -0.055 | 63.321
14 | 1.233 | 0.0211 | -0.056 | 58.422
14.5 | 1.206 | 0.02282 | -0.056 | 52.849
15 | 1.173 | 0.02549 | -0.057 | 46.002
15.5 | 1.13 | 0.03019 | -0.057 | 37.444
16 | 1.047 | 0.0479 | -0.054 | 21.862
16.5 | 0.994 | 0.05964 | -0.053 | 16.67
17 | 0.91 | 0.09737 | -0.046 | 9.342
17.5 | 0.865 | 0.11268 | -0.044 | 7.678

## 82. Re 6M Mach 0.00 (2)
BIGFOIL.COM POLAR EXPORT
NACA67-314 a=0.0
NACA67-314 a=0.0 |  |  |  | Cl Max: | 1.5705 | at alpha= | 20 | deg
XFOIL ncrit=9 |  |  |  | L/D Max: | 95.375 | at alpha= | 2 | deg
Re: | 6000000 |  |  | Cd Min: | 0.04438 | at alpha= | 20 | deg
Mach: | 0 |  |  | Cl=0 at alpha= | -2.0387 | deg
|  |  |  | @ Cl=0.1, Cd= | 0.005048
|  |  |  | @ Cl=0.4, Cd= | 0.0042832
|  |  |  | @ Cl=0.6, Cd= | 0.006881
alpha (deg) | Cl | Cd | Cm | Cl/Cd
-20 | -1.4649 | 0.02935 | -0.0919 | -49.9114
-19.5 | -1.4563 | 0.02692 | -0.0886 | -54.0973
-19 | -1.442 | 0.02488 | -0.0854 | -57.9582
-18.5 | -1.4246 | 0.02311 | -0.0821 | -61.6443
-18 | -1.4026 | 0.0216 | -0.0791 | -64.9352
-17.5 | -1.3767 | 0.02036 | -0.0762 | -67.6179
-17 | -1.3478 | 0.01927 | -0.0736 | -69.9429
-16 | -1.2861 | 0.01727 | -0.0682 | -74.4702
-15.5 | -1.251 | 0.0165 | -0.066 | -75.8182
-15 | -1.2162 | 0.01568 | -0.0636 | -77.5638
-14.5 | -1.1778 | 0.015 | -0.0616 | -78.52
-14 | -1.1408 | 0.01419 | -0.0594 | -80.3946
-13.5 | -1.1021 | 0.0134 | -0.0573 | -82.2463
-13 | -1.0619 | 0.01274 | -0.0554 | -83.3516
-12.5 | -1.0197 | 0.01214 | -0.0537 | -83.9951
-12 | -0.9763 | 0.01162 | -0.0522 | -84.0189
-11.5 | -0.9322 | 0.01115 | -0.0508 | -83.6054
-11 | -0.8875 | 0.01067 | -0.0494 | -83.1771
-10.5 | -0.8424 | 0.01024 | -0.048 | -82.2656
-10 | -0.7965 | 0.00987 | -0.0467 | -80.6991
-9.5 | -0.7518 | 0.00936 | -0.0452 | -80.3205
-9 | -0.7063 | 0.00893 | -0.0437 | -79.0929
-8.5 | -0.6601 | 0.00856 | -0.0423 | -77.1145
-8 | -0.6136 | 0.00826 | -0.0409 | -74.2857
-7.5 | -0.5672 | 0.00801 | -0.0395 | -70.8115
-7 | -0.5194 | 0.00768 | -0.0383 | -67.6302
-6.5 | -0.4696 | 0.00738 | -0.0376 | -63.6314
-6 | -0.4186 | 0.00715 | -0.0371 | -58.5455
-5.5 | -0.3669 | 0.00694 | -0.0367 | -52.8674
-5 | -0.3161 | 0.00669 | -0.0361 | -47.2496
-4.5 | -0.2637 | 0.00648 | -0.0359 | -40.6944
-4 | -0.2105 | 0.00627 | -0.0358 | -33.5726
-3.5 | -0.1574 | 0.00606 | -0.0357 | -25.9736
-3 | -0.1039 | 0.00588 | -0.0356 | -17.6701
-2.5 | -0.0501 | 0.00574 | -0.0356 | -8.7282
-2 | 0.0042 | 0.00555 | -0.0357 | 0.75676
-1.5 | 0.0575 | 0.00532 | -0.0356 | 10.8083
-1 | 0.1075 | 0.005 | -0.0349 | 21.5
-0.5 | 0.1534 | 0.00443 | -0.0335 | 34.6275
0 | 0.1775 | 0.00277 | -0.0278 | 64.0794
0.5 | 0.2339 | 0.00279 | -0.0283 | 83.8351
1 | 0.2852 | 0.00312 | -0.0278 | 91.4103
1.5 | 0.3329 | 0.00362 | -0.0266 | 91.9613
2 | 0.3815 | 0.004 | -0.0256 | 95.375
2.5 | 0.4207 | 0.0046 | -0.0227 | 91.4565
3 | 0.4574 | 0.00521 | -0.0194 | 87.7927
3.5 | 0.5004 | 0.00559 | -0.0173 | 89.517
4 | 0.537 | 0.006 | -0.0138 | 89.5
4.5 | 0.5693 | 0.00644 | -0.0094 | 88.4006
5 | 0.6048 | 0.00695 | -0.0059 | 87.0216
5.5 | 0.6409 | 0.00752 | -0.0026 | 85.2261
6.5 | 0.7205 | 0.00849 | 0.0023 | 84.8645
7 | 0.7634 | 0.00888 | 0.004 | 85.9685
7.5 | 0.8055 | 0.00931 | 0.0059 | 86.5199
8 | 0.8493 | 0.00969 | 0.0074 | 87.6471
8.5 | 0.891 | 0.01018 | 0.0091 | 87.5246
9 | 0.9325 | 0.01064 | 0.0109 | 87.641
9.5 | 0.9722 | 0.01119 | 0.0129 | 86.8811
10 | 1.0113 | 0.01177 | 0.015 | 85.9218
10.5 | 1.0499 | 0.01241 | 0.017 | 84.6011
11 | 1.088 | 0.013 | 0.019 | 83.6923
11.5 | 1.1251 | 0.01373 | 0.0211 | 81.9446
12 | 1.16 | 0.01447 | 0.0235 | 80.1659
12.5 | 1.1969 | 0.0152 | 0.0254 | 78.7434
13 | 1.2306 | 0.01603 | 0.0278 | 76.7686
13.5 | 1.2634 | 0.01696 | 0.0301 | 74.4929
14 | 1.2924 | 0.01806 | 0.0328 | 71.5615
14.5 | 1.3231 | 0.01911 | 0.0352 | 69.236
15 | 1.3534 | 0.02017 | 0.0375 | 67.0997
15.5 | 1.3806 | 0.0214 | 0.04 | 64.514
16 | 1.4044 | 0.02277 | 0.0429 | 61.6776
16.5 | 1.444 | 0.02445 | 0.042 | 59.0593
17 | 1.4901 | 0.02679 | 0.0385 | 55.6215
17.5 | 1.5346 | 0.02921 | 0.0352 | 52.5368
18 | 1.5335 | 0.03112 | 0.0419 | 49.277
18.5 | 1.5493 | 0.03365 | 0.044 | 46.0416
19 | 1.5609 | 0.03665 | 0.0459 | 42.5894
19.5 | 1.5643 | 0.04056 | 0.0478 | 38.5676
20 | 1.5705 | 0.04438 | 0.0491 | 35.3876

## 83. Re 6M Mach 0.10 (1)
BIGFOIL.COM POLAR EXPORT
NACA67-314 a=0.0
NACA67-314 a=0.0 |  |  |  | Cl Max: | 1.263 | at alpha= | 12 | deg
JavaFoil+Calcfoil stall+Eppler ext transition |  |  |  | L/D Max: | 99.524 | at alpha= | 4.5 | deg
Re: | 6000000 |  |  | Cd Min: | 0.00351 | at alpha= | -1 | deg
Mach: | 0.1 |  |  | Cl=0 at alpha= | -1.4918 | deg
|  |  |  | @ Cl=0.1, Cd= | 0.0035229
|  |  |  | @ Cl=0.4, Cd= | 0.0050017
|  |  |  | @ Cl=0.6, Cd= | 0.0062422
alpha (deg) | Cl | Cd | Cm | Cl/Cd
-16.5 | -0.663 | 0.12323 | 0.005 | -5.382
-16 | -0.687 | 0.11379 | 0.005 | -6.039
-15.5 | -0.71 | 0.10921 | 0.004 | -6.497
-15 | -0.731 | 0.10189 | 0.004 | -7.169
-14.5 | -0.749 | 0.09564 | 0.003 | -7.83
-14 | -0.764 | 0.09055 | 0.003 | -8.434
-13.5 | -0.776 | 0.08511 | 0.002 | -9.113
-13 | -0.785 | 0.07963 | 0.002 | -9.854
-12.5 | -0.781 | 0.07463 | 0.001 | -10.464
-12 | -0.778 | 0.06733 | 0.001 | -11.555
-11.5 | -0.914 | 0.01333 | 0 | -68.597
-11 | -0.902 | 0.01222 | -0.001 | -73.855
-10.5 | -0.884 | 0.01131 | -0.002 | -78.21
-10 | -0.86 | 0.01076 | -0.003 | -79.888
-9.5 | -0.83 | 0.01027 | -0.004 | -80.85
-9 | -0.797 | 0.00985 | -0.005 | -80.945
-8.5 | -0.76 | 0.00938 | -0.006 | -81.051
-8 | -0.719 | 0.00902 | -0.007 | -79.768
-7.5 | -0.675 | 0.00866 | -0.009 | -77.997
-7 | -0.628 | 0.00835 | -0.01 | -75.22
-6.5 | -0.579 | 0.00803 | -0.011 | -72.079
-6 | -0.527 | 0.00775 | -0.012 | -68.035
-5.5 | -0.473 | 0.00748 | -0.013 | -63.216
-5 | -0.418 | 0.00721 | -0.014 | -57.914
-4.5 | -0.36 | 0.00701 | -0.015 | -51.403
-4 | -0.302 | 0.00572 | -0.016 | -52.721
-3.5 | -0.243 | 0.00557 | -0.018 | -43.578
-3 | -0.183 | 0.00584 | -0.019 | -31.312
-2.5 | -0.123 | 0.00573 | -0.02 | -21.418
-2 | -0.062 | 0.00565 | -0.021 | -10.982
-1.5 | -0.001 | 0.00569 | -0.022 | -0.179
-1 | 0.06 | 0.00351 | -0.023 | 17.162
-0.5 | 0.122 | 0.00353 | -0.025 | 34.501
0 | 0.183 | 0.00359 | -0.026 | 50.988
0.5 | 0.244 | 0.00359 | -0.027 | 67.859
1 | 0.304 | 0.00451 | -0.028 | 67.432
1.5 | 0.365 | 0.00485 | -0.029 | 75.22
2 | 0.425 | 0.00511 | -0.03 | 83.216
2.5 | 0.485 | 0.00544 | -0.031 | 89.138
3 | 0.545 | 0.00586 | -0.032 | 93
3.5 | 0.604 | 0.00627 | -0.034 | 96.312
4 | 0.662 | 0.0067 | -0.035 | 98.877
4.5 | 0.72 | 0.00724 | -0.036 | 99.524
5 | 0.777 | 0.00792 | -0.037 | 98.17
5.5 | 0.832 | 0.00899 | -0.038 | 92.58
6 | 0.886 | 0.00935 | -0.039 | 94.783
6.5 | 0.938 | 0.00972 | -0.04 | 96.524
7 | 0.989 | 0.01013 | -0.041 | 97.65
7.5 | 1.037 | 0.01056 | -0.043 | 98.196
8 | 1.082 | 0.0113 | -0.044 | 95.774
8.5 | 1.122 | 0.01179 | -0.045 | 95.182
9 | 1.158 | 0.01234 | -0.046 | 93.828
9.5 | 1.188 | 0.01292 | -0.047 | 91.991
10 | 1.214 | 0.01356 | -0.048 | 89.572
10.5 | 1.235 | 0.01424 | -0.049 | 86.694
11 | 1.25 | 0.01503 | -0.05 | 83.196
11.5 | 1.26 | 0.01582 | -0.051 | 79.611
12 | 1.263 | 0.01681 | -0.052 | 75.156
12.5 | 1.261 | 0.01781 | -0.053 | 70.828
13 | 1.253 | 0.01885 | -0.054 | 66.488
13.5 | 1.233 | 0.02026 | -0.055 | 60.848
14 | 1.206 | 0.02178 | -0.056 | 55.402
14.5 | 1.174 | 0.02361 | -0.057 | 49.728
15 | 1.135 | 0.02677 | -0.057 | 42.386
15.5 | 1.055 | 0.0411 | -0.055 | 25.661
16 | 0.94 | 0.08416 | -0.046 | 11.164
16.5 | 0.893 | 0.09644 | -0.045 | 9.264
17 | 0.846 | 0.11113 | -0.043 | 7.615

## 84. Re 6M Mach 0.10 (2)
BIGFOIL.COM POLAR EXPORT
NACA67-314 a=0.0
NACA67-314 a=0.0 |  |  |  | Cl Max: | 1.5564 | at alpha= | 20 | deg
XFOIL ncrit=9 |  |  |  | L/D Max: | 95.5362 | at alpha= | 2 | deg
Re: | 6000000 |  |  | Cd Min: | 0.04778 | at alpha= | 20 | deg
Mach: | 0.1 |  |  | Cl=0 at alpha= | -2.0485 | deg
|  |  |  | @ Cl=0.1, Cd= | 0.005068
|  |  |  | @ Cl=0.4, Cd= | 0.0042687
|  |  |  | @ Cl=0.6, Cd= | 0.0069318
alpha (deg) | Cl | Cd | Cm | Cl/Cd
-20 | -1.4323 | 0.03336 | -0.0992 | -42.9347
-19.5 | -1.4342 | 0.0299 | -0.0957 | -47.9666
-19 | -1.4281 | 0.02717 | -0.0921 | -52.5616
-18.5 | -1.4167 | 0.02492 | -0.0883 | -56.8499
-18 | -1.3987 | 0.02305 | -0.0848 | -60.6811
-17.5 | -1.376 | 0.02156 | -0.0815 | -63.8219
-17 | -1.3491 | 0.02028 | -0.0784 | -66.5237
-16 | -1.2893 | 0.01802 | -0.0725 | -71.5483
-15.5 | -1.2554 | 0.01713 | -0.0698 | -73.2866
-15 | -1.2211 | 0.0162 | -0.0671 | -75.3765
-14.5 | -1.1833 | 0.01544 | -0.0648 | -76.6386
-14 | -1.1434 | 0.01483 | -0.0627 | -77.1005
-13.5 | -1.1068 | 0.01381 | -0.0601 | -80.1448
-13 | -1.0666 | 0.01304 | -0.0579 | -81.7945
-12.5 | -1.0245 | 0.01239 | -0.056 | -82.6877
-12 | -0.9805 | 0.01183 | -0.0544 | -82.8825
-11.5 | -0.936 | 0.01133 | -0.0528 | -82.6125
-11 | -0.8909 | 0.01082 | -0.0513 | -82.3383
-10.5 | -0.8452 | 0.01037 | -0.0498 | -81.5043
-10 | -0.7989 | 0.00998 | -0.0484 | -80.0501
-9.5 | -0.7531 | 0.0095 | -0.0469 | -79.2737
-9 | -0.7074 | 0.00901 | -0.0453 | -78.5128
-8.5 | -0.6606 | 0.00863 | -0.0439 | -76.5469
-8 | -0.6135 | 0.00831 | -0.0425 | -73.8267
-7.5 | -0.5668 | 0.00803 | -0.041 | -70.5853
-7 | -0.5199 | 0.00773 | -0.0395 | -67.2574
-6.5 | -0.4703 | 0.00741 | -0.0385 | -63.4683
-6 | -0.4192 | 0.00717 | -0.0379 | -58.4658
-5.5 | -0.3674 | 0.00696 | -0.0375 | -52.7874
-5 | -0.3163 | 0.00671 | -0.0368 | -47.1386
-4.5 | -0.2637 | 0.00649 | -0.0365 | -40.6317
-4 | -0.2102 | 0.00628 | -0.0364 | -33.4713
-3.5 | -0.157 | 0.00607 | -0.0362 | -25.8649
-3 | -0.1033 | 0.0059 | -0.0361 | -17.5085
-2.5 | -0.0493 | 0.00575 | -0.0361 | -8.5739
-2 | 0.0053 | 0.00556 | -0.0362 | 0.95324
-1.5 | 0.0589 | 0.00533 | -0.0361 | 11.0507
-1 | 0.1091 | 0.00501 | -0.0353 | 21.7764
-0.5 | 0.155 | 0.00444 | -0.0338 | 34.9099
0 | 0.1786 | 0.00278 | -0.0279 | 64.2446
0.5 | 0.2353 | 0.0028 | -0.0285 | 84.0357
1 | 0.2869 | 0.00312 | -0.0279 | 91.9551
1.5 | 0.3346 | 0.00363 | -0.0266 | 92.1763
2 | 0.3831 | 0.00401 | -0.0256 | 95.5362
2.5 | 0.4223 | 0.00461 | -0.0226 | 91.6052
3 | 0.4585 | 0.00522 | -0.0191 | 87.8352
3.5 | 0.501 | 0.0056 | -0.0168 | 89.4643
4 | 0.5352 | 0.00601 | -0.0127 | 89.0516
4.5 | 0.5682 | 0.00648 | -0.0085 | 87.6852
5 | 0.6041 | 0.00699 | -0.005 | 86.4235
5.5 | 0.6404 | 0.00757 | -0.0017 | 84.5971
6.5 | 0.7207 | 0.00855 | 0.0032 | 84.2924
7 | 0.7638 | 0.00895 | 0.005 | 85.3408
7.5 | 0.8061 | 0.00939 | 0.007 | 85.8466
8 | 0.8504 | 0.00978 | 0.0084 | 86.953
8.5 | 0.8921 | 0.01027 | 0.0103 | 86.8647
9 | 0.9339 | 0.01076 | 0.0121 | 86.7937
9.5 | 0.973 | 0.01134 | 0.0144 | 85.8025
10 | 1.013 | 0.01192 | 0.0164 | 84.9832
10.5 | 1.0515 | 0.01257 | 0.0185 | 83.6516
11 | 1.0902 | 0.01319 | 0.0206 | 82.6535
11.5 | 1.1265 | 0.01397 | 0.023 | 80.6371
12 | 1.1627 | 0.0147 | 0.0253 | 79.0952
12.5 | 1.1989 | 0.01548 | 0.0274 | 77.4483
13 | 1.2331 | 0.01634 | 0.0298 | 75.4651
13.5 | 1.2646 | 0.01736 | 0.0324 | 72.8456
14 | 1.2949 | 0.01846 | 0.0351 | 70.1463
14.5 | 1.3259 | 0.01955 | 0.0375 | 67.821
15 | 1.3546 | 0.02073 | 0.0402 | 65.3449
15.5 | 1.3824 | 0.02201 | 0.0428 | 62.8078
16 | 1.4043 | 0.02356 | 0.046 | 59.6053
17 | 1.4892 | 0.02783 | 0.0419 | 53.5106
17.5 | 1.5137 | 0.0302 | 0.043 | 50.1225
18 | 1.5293 | 0.0328 | 0.0453 | 46.625
18.5 | 1.5427 | 0.03568 | 0.0474 | 43.2371
19 | 1.5511 | 0.03917 | 0.0493 | 39.5992
19.5 | 1.5484 | 0.04385 | 0.0512 | 35.3113
20 | 1.5564 | 0.04778 | 0.052 | 32.5743

## 85. Re 6M Mach 0.25 (1)
BIGFOIL.COM POLAR EXPORT
NACA67-314 a=0.0
NACA67-314 a=0.0 |  |  |  | Cl Max: | 1.212 | at alpha= | 10.5 | deg
JavaFoil+Calcfoil stall+Eppler ext transition |  |  |  | L/D Max: | 98.281 | at alpha= | 4.5 | deg
Re: | 6000000 |  |  | Cd Min: | 0.00336 | at alpha= | -0.5 | deg
Mach: | 0.25 |  |  | Cl=0 at alpha= | -1.4921 | deg
|  |  |  | @ Cl=0.1, Cd= | 0.0033719
|  |  |  | @ Cl=0.4, Cd= | 0.0050474
|  |  |  | @ Cl=0.6, Cd= | 0.0063138
alpha (deg) | Cl | Cd | Cm | Cl/Cd
-15 | -0.475 | 0.11817 | 0.003 | -4.022
-14.5 | -0.53 | 0.10687 | 0.003 | -4.957
-14 | -0.579 | 0.09968 | 0.003 | -5.813
-13.5 | -0.623 | 0.09488 | 0.002 | -6.567
-13 | -0.66 | 0.08776 | 0.002 | -7.524
-12.5 | -0.678 | 0.08114 | 0.001 | -8.358
-12 | -0.69 | 0.0763 | 0.001 | -9.049
-11.5 | -0.698 | 0.07068 | 0 | -9.869
-11 | -0.7 | 0.06453 | -0.001 | -10.854
-10.5 | -0.7 | 0.05803 | -0.001 | -12.06
-10 | -0.825 | 0.01196 | -0.003 | -68.992
-9.5 | -0.811 | 0.01105 | -0.004 | -73.38
-9 | -0.788 | 0.0103 | -0.005 | -76.49
-8.5 | -0.757 | 0.00978 | -0.007 | -77.433
-8 | -0.722 | 0.0094 | -0.008 | -76.81
-7.5 | -0.681 | 0.00898 | -0.009 | -75.895
-7 | -0.637 | 0.00859 | -0.01 | -74.147
-6.5 | -0.589 | 0.00825 | -0.011 | -71.353
-6 | -0.537 | 0.00796 | -0.012 | -67.527
-5.5 | -0.483 | 0.00768 | -0.013 | -62.898
-5 | -0.427 | 0.00738 | -0.015 | -57.881
-4.5 | -0.369 | 0.00712 | -0.016 | -51.762
-4 | -0.309 | 0.00691 | -0.017 | -44.786
-3.5 | -0.249 | 0.00672 | -0.018 | -37.021
-3 | -0.188 | 0.00651 | -0.019 | -28.801
-2.5 | -0.126 | 0.00535 | -0.02 | -23.525
-2 | -0.064 | 0.00571 | -0.022 | -11.143
-1.5 | -0.001 | 0.00579 | -0.023 | -0.18
-1 | 0.062 | 0.00339 | -0.024 | 18.254
-0.5 | 0.125 | 0.00336 | -0.025 | 37.288
0 | 0.188 | 0.00366 | -0.026 | 51.299
0.5 | 0.25 | 0.00425 | -0.027 | 58.87
1 | 0.312 | 0.00459 | -0.029 | 67.977
1.5 | 0.374 | 0.00493 | -0.03 | 75.824
2 | 0.436 | 0.00521 | -0.031 | 83.736
2.5 | 0.498 | 0.0056 | -0.032 | 88.924
3 | 0.559 | 0.00602 | -0.033 | 92.837
3.5 | 0.619 | 0.00645 | -0.034 | 96.072
4 | 0.679 | 0.00693 | -0.036 | 98.068
4.5 | 0.739 | 0.00752 | -0.037 | 98.281
5 | 0.797 | 0.00818 | -0.038 | 97.429
5.5 | 0.853 | 0.00929 | -0.039 | 91.793
6 | 0.907 | 0.00968 | -0.04 | 93.722
6.5 | 0.96 | 0.01009 | -0.041 | 95.1
7 | 1.01 | 0.01053 | -0.043 | 95.875
7.5 | 1.056 | 0.01126 | -0.044 | 93.841
8 | 1.1 | 0.01185 | -0.045 | 92.776
8.5 | 1.136 | 0.01242 | -0.046 | 91.466
9 | 1.166 | 0.01305 | -0.047 | 89.304
9.5 | 1.189 | 0.01375 | -0.048 | 86.478
10 | 1.205 | 0.01455 | -0.049 | 82.779
10.5 | 1.212 | 0.01535 | -0.05 | 78.974
11 | 1.211 | 0.01625 | -0.051 | 74.533
11.5 | 1.2 | 0.01738 | -0.052 | 69.074
12 | 1.18 | 0.0188 | -0.053 | 62.756
12.5 | 1.149 | 0.02055 | -0.054 | 55.922
13 | 1.105 | 0.02298 | -0.055 | 48.067
13.5 | 1.039 | 0.02674 | -0.055 | 38.853
14 | 0.881 | 0.06322 | -0.047 | 13.932
14.5 | 0.777 | 0.09353 | -0.039 | 8.312
15 | 0.701 | 0.10746 | -0.035 | 6.52
15.5 | 0.623 | 0.12148 | -0.032 | 5.131

## 86. Re 6M Mach 0.25 (2)
BIGFOIL.COM POLAR EXPORT
NACA67-314 a=0.0
NACA67-314 a=0.0 |  |  |  | Cl Max: | 1.4783 | at alpha= | 18 | deg
XFOIL ncrit=9 |  |  |  | L/D Max: | 95.9069 | at alpha= | 2 | deg
Re: | 6000000 |  |  | Cd Min: | 0.19579 | at alpha= | -20 | deg
Mach: | 0.25 |  |  | Cl=0 at alpha= | -2.1041 | deg
|  |  |  | @ Cl=0.1, Cd= | 0.0051882
|  |  |  | @ Cl=0.4, Cd= | 0.0042062
|  |  |  | @ Cl=0.6, Cd= | 0.0072044
alpha (deg) | Cl | Cd | Cm | Cl/Cd
-20 | -0.5512 | 0.19579 | -0.0263 | -2.8153
-19.5 | -0.539 | 0.18844 | -0.0306 | -2.8603
-19 | -0.5241 | 0.18207 | -0.0346 | -2.8786
-18.5 | -0.5148 | 0.17376 | -0.0391 | -2.9627
-18 | -1.1528 | 0.04883 | -0.1159 | -23.6084
-17.5 | -1.1952 | 0.04039 | -0.1159 | -29.5915
-17 | -1.2002 | 0.03605 | -0.1132 | -33.2926
-16.5 | -1.2203 | 0.03111 | -0.1084 | -39.2253
-16 | -1.2141 | 0.02814 | -0.1037 | -43.145
-15.5 | -1.2073 | 0.02531 | -0.0983 | -47.7005
-14.5 | -1.1774 | 0.02059 | -0.0873 | -57.1831
-14 | -1.1502 | 0.01889 | -0.0825 | -60.8894
-13.5 | -1.1183 | 0.01743 | -0.0781 | -64.1595
-12.5 | -1.0472 | 0.01444 | -0.0701 | -72.5208
-12 | -1.0037 | 0.0134 | -0.0671 | -74.903
-11.5 | -0.9572 | 0.01265 | -0.0646 | -75.668
-11 | -0.9099 | 0.0119 | -0.0622 | -76.4622
-10.5 | -0.8617 | 0.01126 | -0.06 | -76.5275
-10 | -0.8128 | 0.01071 | -0.0579 | -75.8917
-9.5 | -0.7634 | 0.01019 | -0.056 | -74.9166
-9 | -0.7142 | 0.00962 | -0.0541 | -74.2412
-8.5 | -0.6653 | 0.00904 | -0.0522 | -73.5951
-8 | -0.6152 | 0.00863 | -0.0505 | -71.2862
-7.5 | -0.5653 | 0.00825 | -0.0489 | -68.5212
-7 | -0.5153 | 0.00793 | -0.0472 | -64.9811
-6.5 | -0.4671 | 0.00755 | -0.0452 | -61.8675
-6 | -0.4191 | 0.00729 | -0.0433 | -57.4897
-5.5 | -0.3681 | 0.00706 | -0.0419 | -52.1388
-5 | -0.3157 | 0.00684 | -0.041 | -46.155
-4.5 | -0.2626 | 0.00657 | -0.0402 | -39.9696
-4 | -0.208 | 0.00636 | -0.0398 | -32.7044
-3.5 | -0.1539 | 0.00613 | -0.0392 | -25.106
-3 | -0.099 | 0.00596 | -0.0389 | -16.6107
-2.5 | -0.0441 | 0.00579 | -0.0387 | -7.6166
-2 | 0.0116 | 0.0056 | -0.0386 | 2.0714
-1.5 | 0.0666 | 0.00539 | -0.0384 | 12.3562
-1 | 0.1179 | 0.00508 | -0.0375 | 23.2087
-0.5 | 0.164 | 0.0045 | -0.0357 | 36.4444
0 | 0.1847 | 0.00279 | -0.0288 | 66.2007
0.5 | 0.2431 | 0.00282 | -0.0293 | 86.2057
1 | 0.2961 | 0.00313 | -0.0287 | 94.6006
1.5 | 0.3433 | 0.00367 | -0.027 | 93.5422
2 | 0.3913 | 0.00408 | -0.0254 | 95.9069
2.5 | 0.4306 | 0.00465 | -0.0221 | 92.6022
3 | 0.4626 | 0.00529 | -0.0173 | 87.448
3.5 | 0.4964 | 0.00565 | -0.0126 | 87.8584
4 | 0.5289 | 0.00613 | -0.0078 | 86.2806
4.5 | 0.5645 | 0.00667 | -0.0039 | 84.6327
5 | 0.6017 | 0.00723 | -0.0003 | 83.2227
5.5 | 0.6389 | 0.00786 | 0.0032 | 81.285
6 | 0.6783 | 0.00846 | 0.0062 | 80.1773
6.5 | 0.7216 | 0.00893 | 0.0085 | 80.8063
7 | 0.7661 | 0.00936 | 0.0105 | 81.8483
7.5 | 0.8103 | 0.00983 | 0.0126 | 82.4313
8 | 0.8551 | 0.0103 | 0.0145 | 83.0194
8.5 | 0.8988 | 0.01082 | 0.0167 | 83.0684
9 | 0.9414 | 0.01142 | 0.0189 | 82.4343
9.5 | 0.981 | 0.0121 | 0.0217 | 81.0744
10 | 1.0216 | 0.0128 | 0.0242 | 79.8125
10.5 | 1.0619 | 0.01352 | 0.0268 | 78.5429
11 | 1.1002 | 0.01433 | 0.0296 | 76.776
11.5 | 1.1378 | 0.01521 | 0.0324 | 74.806
12 | 1.1744 | 0.01613 | 0.0354 | 72.8084
12.5 | 1.2108 | 0.01712 | 0.0382 | 70.7243
13 | 1.2412 | 0.01841 | 0.0418 | 67.4199
13.5 | 1.2745 | 0.01964 | 0.0449 | 64.8931
14 | 1.3059 | 0.02096 | 0.048 | 62.3044
14.5 | 1.3343 | 0.02254 | 0.0513 | 59.197
15 | 1.3555 | 0.02455 | 0.0553 | 55.2138
15.5 | 1.3799 | 0.02643 | 0.0587 | 52.2096
16 | 1.3986 | 0.02877 | 0.0622 | 48.6131
16.5 | 1.4424 | 0.03204 | 0.0595 | 45.0187
17 | 1.4728 | 0.03658 | 0.0571 | 40.2624
18 | 1.4783 | 0.04558 | 0.0617 | 32.4331
18.5 | 1.4747 | 0.05122 | 0.0627 | 28.7915
19 | 1.4638 | 0.05786 | 0.063 | 25.299
19.5 | 1.4328 | 0.06716 | 0.0617 | 21.3341
20 | 1.415 | 0.07556 | 0.0595 | 18.7268

## 87. Re 6M Mach 0.50 (1)
BIGFOIL.COM POLAR EXPORT
NACA67-314 a=0.0
NACA67-314 a=0.0 |  |  |  | Cl Max: | 1.185 | at alpha= | 20 | deg
JavaFoil+Calcfoil stall+Eppler ext transition |  |  |  | L/D Max: | 94.633 | at alpha= | 4 | deg
Re: | 6000000 |  |  | Cd Min: | 0.00383 | at alpha= | -0.5 | deg
Mach: | 0.5 |  |  | Cl=0 at alpha= | -1.4929 | deg
|  |  |  | @ Cl=0.1, Cd= | 0.0053737
|  |  |  | @ Cl=0.4, Cd= | 0.0053188
|  |  |  | @ Cl=0.6, Cd= | 0.0066196
alpha (deg) | Cl | Cd | Cm | Cl/Cd
-20 | -1.018 | 0.15309 | 0.011 | -6.65
-19.5 | -0.991 | 0.14815 | 0.01 | -6.69
-19 | -0.967 | 0.15068 | 0.01 | -6.416
-18.5 | -0.939 | 0.14266 | 0.009 | -6.581
-18 | -0.91 | 0.1392 | 0.008 | -6.535
-17.5 | -0.882 | 0.13466 | 0.007 | -6.55
-17 | -0.855 | 0.12834 | 0.007 | -6.663
-16.5 | -0.828 | 0.12554 | 0.006 | -6.598
-16 | -0.801 | 0.1213 | 0.006 | -6.607
-15.5 | -0.774 | 0.11517 | 0.005 | -6.724
-15 | -0.746 | 0.10847 | 0.004 | -6.878
-14.5 | -0.719 | 0.10085 | 0.004 | -7.127
-14 | -0.692 | 0.0947 | 0.003 | -7.305
-13.5 | -0.665 | 0.08793 | 0.002 | -7.559
-13 | -0.637 | 0.08234 | 0.002 | -7.74
-12.5 | -0.609 | 0.09273 | 0.001 | -6.57
-12 | -0.582 | 0.08581 | 0.001 | -6.778
-11.5 | -0.554 | 0.07647 | 0 | -7.251
-11 | -0.527 | 0.0704 | -0.001 | -7.491
-10.5 | -0.5 | 0.06486 | -0.001 | -7.711
-10 | -0.473 | 0.0604 | -0.002 | -7.834
-9.5 | -0.443 | 0.06821 | -0.002 | -6.5
-9 | -0.416 | 0.06025 | -0.003 | -6.906
-8.5 | -0.389 | 0.05437 | -0.004 | -7.155
-8 | -0.363 | 0.04885 | -0.005 | -7.421
-7.5 | -0.333 | 0.0516 | -0.005 | -6.453
-7 | -0.456 | 0.04523 | -0.006 | -10.092
-6.5 | -0.583 | 0.00964 | -0.012 | -60.47
-6 | -0.559 | 0.0091 | -0.014 | -61.467
-5.5 | -0.517 | 0.00862 | -0.015 | -59.975
-5 | -0.464 | 0.00822 | -0.016 | -56.415
-4.5 | -0.404 | 0.00789 | -0.017 | -51.133
-4 | -0.34 | 0.00756 | -0.019 | -45.048
-3.5 | -0.275 | 0.00728 | -0.02 | -37.774
-3 | -0.208 | 0.00701 | -0.021 | -29.682
-2.5 | -0.14 | 0.00663 | -0.023 | -21.065
-2 | -0.071 | 0.00634 | -0.024 | -11.152
-1.5 | -0.001 | 0.00613 | -0.025 | -0.189
-1 | 0.069 | 0.00657 | -0.027 | 10.468
-0.5 | 0.14 | 0.00383 | -0.028 | 36.524
0 | 0.209 | 0.0043 | -0.029 | 48.625
0.5 | 0.279 | 0.00459 | -0.031 | 60.682
1 | 0.347 | 0.00505 | -0.032 | 68.678
1.5 | 0.416 | 0.0054 | -0.033 | 77.044
2 | 0.485 | 0.00572 | -0.034 | 84.845
2.5 | 0.554 | 0.00629 | -0.036 | 88.037
3 | 0.621 | 0.00677 | -0.037 | 91.795
3.5 | 0.688 | 0.00732 | -0.038 | 94.003
4 | 0.754 | 0.00797 | -0.04 | 94.633
4.5 | 0.819 | 0.00887 | -0.041 | 92.351
5 | 0.881 | 0.01024 | -0.042 | 85.953
5.5 | 0.938 | 0.01079 | -0.044 | 86.977
6 | 0.992 | 0.01134 | -0.045 | 87.483
6.5 | 1.038 | 0.01199 | -0.046 | 86.6
7 | 1.074 | 0.01313 | -0.047 | 81.786
7.5 | 1.093 | 0.01412 | -0.049 | 77.419
8 | 1.083 | 0.01526 | -0.05 | 70.979
8.5 | 0.948 | 0.01713 | -0.051 | 55.316
9 | 0.7 | 0.01833 | -0.052 | 38.156
9.5 | 0.607 | 0.06573 | -0.028 | 9.23
10 | 0.664 | 0.0511 | -0.042 | 12.99
10.5 | 0.66 | 0.07465 | -0.029 | 8.847
11 | 0.826 | 0.02149 | -0.057 | 38.416
11.5 | 0.726 | 0.07186 | -0.038 | 10.101
12 | 0.742 | 0.08425 | -0.032 | 8.809
12.5 | 0.77 | 0.09155 | -0.033 | 8.41
13 | 0.796 | 0.08947 | -0.033 | 8.897
13.5 | 0.823 | 0.09728 | -0.034 | 8.455
14 | 0.851 | 0.10444 | -0.036 | 8.147
14.5 | 0.882 | 0.10829 | -0.039 | 8.148
15 | 0.904 | 0.11391 | -0.037 | 7.936
15.5 | 0.931 | 0.11746 | -0.038 | 7.925
16 | 0.961 | 0.12187 | -0.041 | 7.886
16.5 | 0.996 | 0.12405 | -0.046 | 8.028
17 | 1.013 | 0.12861 | -0.042 | 7.877
17.5 | 1.042 | 0.13305 | -0.044 | 7.834
18 | 1.075 | 0.13668 | -0.048 | 7.867
18.5 | 1.106 | 0.14164 | -0.05 | 7.812
19 | 1.122 | 0.14506 | -0.047 | 7.731
19.5 | 1.152 | 0.15 | -0.049 | 7.679
20 | 1.185 | 0.15161 | -0.052 | 7.813

## 88. Re 6M Mach 0.50 (2)
BIGFOIL.COM POLAR EXPORT
NACA67-314 a=0.0
NACA67-314 a=0.0 |  |  |  | Cl Max: | 1.112 | at alpha= | 11 | deg
XFOIL ncrit=9 |  |  |  | L/D Max: | 102.141 | at alpha= | 1 | deg
Re: | 6000000 |  |  | Cd Min: | 0.12568 | at alpha= | 16 | deg
Mach: | 0.5 |  |  | Cl=0 at alpha= | -2.5102 | deg
|  |  |  | @ Cl=0.1, Cd= | 0.0056538
|  |  |  | @ Cl=0.4, Cd= | 0.0041489
|  |  |  | @ Cl=0.6, Cd= | 0.0087348
alpha (deg) | Cl | Cd | Cm | Cl/Cd
-13 | -0.3506 | 0.1084 | -0.0889 | -3.2343
-12.5 | -0.346 | 0.09979 | -0.0938 | -3.4673
-12 | -0.3513 | 0.08992 | -0.0992 | -3.9068
-11.5 | -0.358 | 0.08035 | -0.1047 | -4.4555
-11 | -0.379 | 0.06886 | -0.1117 | -5.5039
-10.5 | -0.4066 | 0.05612 | -0.1218 | -7.2452
-10 | -0.4471 | 0.04703 | -0.1231 | -9.5067
-9.5 | -0.488 | 0.04015 | -0.1184 | -12.1544
-9 | -0.5316 | 0.03392 | -0.1093 | -15.6722
-8.5 | -0.5771 | 0.02784 | -0.0963 | -20.7292
-8 | -0.6187 | 0.02055 | -0.0821 | -30.1071
-7.5 | -0.5823 | 0.01211 | -0.0798 | -48.0842
-7 | -0.5137 | 0.00987 | -0.0782 | -52.0466
-6.5 | -0.454 | 0.00897 | -0.0749 | -50.6132
-6 | -0.3967 | 0.00828 | -0.0716 | -47.9106
-5.5 | -0.3385 | 0.00782 | -0.0688 | -43.2864
-5 | -0.2799 | 0.00744 | -0.0663 | -37.621
-4.5 | -0.2224 | 0.00706 | -0.064 | -31.5014
-4 | -0.1652 | 0.00673 | -0.0618 | -24.5468
-3.5 | -0.1077 | 0.00645 | -0.0598 | -16.6977
-3 | -0.053 | 0.00619 | -0.0574 | -8.5622
-2.5 | 0.0011 | 0.00598 | -0.055 | 0.18395
-2 | 0.0551 | 0.00581 | -0.0527 | 9.4836
-1.5 | 0.1126 | 0.00561 | -0.0513 | 20.0713
-0.5 | 0.2112 | 0.00477 | -0.0454 | 44.2767
0 | 0.212 | 0.00288 | -0.0329 | 73.6111
0.5 | 0.2771 | 0.00293 | -0.0331 | 94.5734
1 | 0.334 | 0.00327 | -0.0316 | 102.1407
1.5 | 0.3764 | 0.00384 | -0.0271 | 98.0208
2 | 0.4146 | 0.00434 | -0.0217 | 95.53
2.5 | 0.4358 | 0.00481 | -0.0126 | 90.6029
3 | 0.451 | 0.00568 | -0.0029 | 79.4014
3.5 | 0.4801 | 0.00643 | 0.0038 | 74.6656
4 | 0.5185 | 0.00708 | 0.0087 | 73.2345
4.5 | 0.5556 | 0.00785 | 0.0138 | 70.7771
5 | 0.5952 | 0.00863 | 0.0184 | 68.9687
5.5 | 0.6346 | 0.00949 | 0.023 | 66.8704
6 | 0.68 | 0.01023 | 0.0267 | 66.4712
6.5 | 0.7292 | 0.0109 | 0.0298 | 66.8991
7 | 0.7793 | 0.01157 | 0.033 | 67.3552
7.5 | 0.83 | 0.01223 | 0.0363 | 67.8659
8 | 0.8796 | 0.013 | 0.0399 | 67.6615
8.5 | 0.9274 | 0.01391 | 0.0439 | 66.6715
9 | 0.9738 | 0.01496 | 0.0482 | 65.0936
9.5 | 1.0193 | 0.01613 | 0.0528 | 63.1928
10 | 1.0606 | 0.01754 | 0.0582 | 60.4675
10.5 | 1.0949 | 0.01943 | 0.0644 | 56.351
11 | 1.112 | 0.02229 | 0.072 | 49.8878
11.5 | 1.0977 | 0.02709 | 0.0808 | 40.5205
12 | 1.0728 | 0.03321 | 0.0876 | 32.3035
12.5 | 1.0402 | 0.04082 | 0.0916 | 25.4826
13 | 1.0027 | 0.05011 | 0.092 | 20.01
13.5 | 0.9661 | 0.06086 | 0.0889 | 15.8741
14 | 0.9317 | 0.07316 | 0.0824 | 12.7351
14.5 | 0.9037 | 0.08596 | 0.0744 | 10.513
15 | 0.8785 | 0.09929 | 0.0657 | 8.8478
15.5 | 0.8551 | 0.11279 | 0.0572 | 7.5813
16 | 0.8353 | 0.12568 | 0.0491 | 6.6462

## 89. Re 7M Mach 0.00 (1)
BIGFOIL.COM POLAR EXPORT
NACA67-314 a=0.0
NACA67-314 a=0.0 |  |  |  | Cl Max: | 1.275 | at alpha= | 12.5 | deg
JavaFoil+Calcfoil stall+Eppler ext transition |  |  |  | L/D Max: | 101.276 | at alpha= | 7.5 | deg
Re: | 7000000 |  |  | Cd Min: | 0.00361 | at alpha= | -1 | deg
Mach: | 0 |  |  | Cl=0 at alpha= | -1.4918 | deg
|  |  |  | @ Cl=0.1, Cd= | 0.0036625
|  |  |  | @ Cl=0.4, Cd= | 0.0050127
|  |  |  | @ Cl=0.6, Cd= | 0.0062239
alpha (deg) | Cl | Cd | Cm | Cl/Cd
-16.5 | -0.703 | 0.11913 | 0.005 | -5.902
-16 | -0.724 | 0.1103 | 0.005 | -6.565
-15.5 | -0.742 | 0.10566 | 0.004 | -7.027
-15 | -0.76 | 0.09908 | 0.004 | -7.669
-14.5 | -0.775 | 0.09256 | 0.003 | -8.372
-14 | -0.786 | 0.08793 | 0.003 | -8.94
-13.5 | -0.795 | 0.08243 | 0.002 | -9.646
-13 | -0.802 | 0.07612 | 0.002 | -10.538
-12.5 | -0.799 | 0.06905 | 0.001 | -11.578
-12 | -0.798 | 0.06003 | 0.001 | -13.297
-11.5 | -0.929 | 0.01219 | 0 | -76.241
-11 | -0.911 | 0.01155 | -0.001 | -78.879
-10.5 | -0.89 | 0.01085 | -0.002 | -81.979
-10 | -0.863 | 0.01035 | -0.003 | -83.368
-9.5 | -0.832 | 0.00988 | -0.004 | -84.216
-9 | -0.798 | 0.00947 | -0.005 | -84.226
-8.5 | -0.76 | 0.00906 | -0.006 | -83.857
-8 | -0.719 | 0.0087 | -0.007 | -82.573
-7.5 | -0.674 | 0.00838 | -0.009 | -80.462
-7 | -0.627 | 0.00804 | -0.01 | -77.941
-6.5 | -0.577 | 0.00777 | -0.011 | -74.261
-6 | -0.525 | 0.00748 | -0.012 | -70.287
-5.5 | -0.472 | 0.00725 | -0.013 | -65.009
-5 | -0.416 | 0.00702 | -0.014 | -59.258
-4.5 | -0.359 | 0.00569 | -0.015 | -63.003
-4 | -0.301 | 0.00598 | -0.016 | -50.289
-3.5 | -0.242 | 0.00583 | -0.017 | -41.432
-3 | -0.182 | 0.00569 | -0.019 | -32.01
-2.5 | -0.122 | 0.00561 | -0.02 | -21.762
-2 | -0.062 | 0.00611 | -0.021 | -10.105
-1.5 | -0.001 | 0.00604 | -0.022 | -0.168
-1 | 0.06 | 0.00361 | -0.023 | 16.6
-0.5 | 0.121 | 0.00369 | -0.024 | 32.826
0 | 0.182 | 0.00373 | -0.026 | 48.749
0.5 | 0.243 | 0.00396 | -0.027 | 61.315
1 | 0.303 | 0.00461 | -0.028 | 65.579
1.5 | 0.363 | 0.00484 | -0.029 | 74.93
2 | 0.423 | 0.00512 | -0.03 | 82.593
2.5 | 0.483 | 0.00553 | -0.031 | 87.35
3 | 0.542 | 0.00587 | -0.032 | 92.385
3.5 | 0.601 | 0.00623 | -0.033 | 96.473
4 | 0.66 | 0.00664 | -0.035 | 99.326
4.5 | 0.717 | 0.00726 | -0.036 | 98.8
5 | 0.774 | 0.00773 | -0.037 | 100.138
5.5 | 0.829 | 0.00873 | -0.038 | 94.914
6 | 0.883 | 0.00905 | -0.039 | 97.576
6.5 | 0.935 | 0.0094 | -0.04 | 99.529
7 | 0.985 | 0.00977 | -0.041 | 100.822
7.5 | 1.034 | 0.01021 | -0.042 | 101.276
8 | 1.079 | 0.01089 | -0.043 | 99.057
8.5 | 1.12 | 0.01136 | -0.045 | 98.553
9 | 1.156 | 0.01188 | -0.046 | 97.306
9.5 | 1.188 | 0.01242 | -0.047 | 95.606
10 | 1.215 | 0.01303 | -0.048 | 93.25
10.5 | 1.238 | 0.01368 | -0.049 | 90.433
11 | 1.255 | 0.0144 | -0.05 | 87.13
11.5 | 1.267 | 0.01517 | -0.051 | 83.53
12 | 1.273 | 0.01607 | -0.052 | 79.247
12.5 | 1.275 | 0.01689 | -0.053 | 75.508
13 | 1.271 | 0.01794 | -0.054 | 70.82
13.5 | 1.255 | 0.0192 | -0.055 | 65.359
14 | 1.234 | 0.02042 | -0.056 | 60.424
14.5 | 1.208 | 0.02205 | -0.057 | 54.781
15 | 1.175 | 0.02448 | -0.057 | 47.99
15.5 | 1.135 | 0.02842 | -0.058 | 39.927
16 | 1.082 | 0.03558 | -0.057 | 30.399
16.5 | 1.008 | 0.05232 | -0.055 | 19.269
17 | 0.922 | 0.08744 | -0.049 | 10.542
17.5 | 0.868 | 0.10945 | -0.045 | 7.931

## 90. Re 7M Mach 0.00 (2)
BIGFOIL.COM POLAR EXPORT
NACA67-314 a=0.0
NACA67-314 a=0.0 |  |  |  | Cl Max: | 1.5952 | at alpha= | 20 | deg
XFOIL ncrit=9 |  |  |  | L/D Max: | 94.414 | at alpha= | 2 | deg
Re: | 7000000 |  |  | Cd Min: | 0.04276 | at alpha= | 20 | deg
Mach: | 0 |  |  | Cl=0 at alpha= | -2.0211 | deg
|  |  |  | @ Cl=0.1, Cd= | 0.0049562
|  |  |  | @ Cl=0.4, Cd= | 0.0043853
|  |  |  | @ Cl=0.6, Cd= | 0.0067199
alpha (deg) | Cl | Cd | Cm | Cl/Cd
-20 | -1.483 | 0.02819 | -0.0905 | -52.6073
-19.5 | -1.4717 | 0.02592 | -0.0872 | -56.7785
-19 | -1.4572 | 0.02396 | -0.0839 | -60.818
-18.5 | -1.4394 | 0.02219 | -0.0805 | -64.8671
-17.5 | -1.3924 | 0.01942 | -0.0743 | -71.6993
-17 | -1.3635 | 0.01835 | -0.0715 | -74.3052
-16.5 | -1.3323 | 0.01735 | -0.0689 | -76.7896
-16 | -1.2994 | 0.01648 | -0.0664 | -78.8471
-15.5 | -1.2638 | 0.01572 | -0.0641 | -80.3944
-15 | -1.2275 | 0.01496 | -0.0619 | -82.0521
-14.5 | -1.189 | 0.01431 | -0.0599 | -83.0887
-14 | -1.1491 | 0.01377 | -0.058 | -83.4495
-13.5 | -1.1097 | 0.01307 | -0.0561 | -84.9044
-13 | -1.0696 | 0.01232 | -0.0541 | -86.8182
-12.5 | -1.0274 | 0.0117 | -0.0524 | -87.812
-12 | -0.9843 | 0.01117 | -0.0508 | -88.12
-11.5 | -0.94 | 0.01071 | -0.0494 | -87.7684
-11 | -0.8954 | 0.01027 | -0.048 | -87.186
-10.5 | -0.8504 | 0.00986 | -0.0465 | -86.2475
-10 | -0.8045 | 0.00949 | -0.0452 | -84.7734
-9.5 | -0.7585 | 0.00912 | -0.0439 | -83.1689
-9 | -0.7133 | 0.00864 | -0.0423 | -82.5579
-8.5 | -0.6676 | 0.00827 | -0.0408 | -80.7255
-8 | -0.6218 | 0.00799 | -0.0393 | -77.8223
-7.5 | -0.5744 | 0.00774 | -0.038 | -74.2119
-7 | -0.5242 | 0.00748 | -0.0374 | -70.0802
-6.5 | -0.4746 | 0.00717 | -0.0366 | -66.1925
-6 | -0.4238 | 0.00693 | -0.036 | -61.1544
-5.5 | -0.3719 | 0.00674 | -0.0357 | -55.178
-5 | -0.3196 | 0.00649 | -0.0354 | -49.245
-4.5 | -0.2671 | 0.00626 | -0.0352 | -42.6677
-4 | -0.2134 | 0.00608 | -0.0352 | -35.0987
-3.5 | -0.1606 | 0.00588 | -0.035 | -27.3129
-3 | -0.1066 | 0.00573 | -0.035 | -18.6038
-2.5 | -0.0521 | 0.00555 | -0.0352 | -9.3874
-2 | 0.0023 | 0.00537 | -0.0353 | 0.42831
-1.5 | 0.056 | 0.00521 | -0.0353 | 10.7486
-1 | 0.108 | 0.00491 | -0.035 | 21.9959
-0.5 | 0.156 | 0.0045 | -0.0339 | 34.6667
0 | 0.1895 | 0.00338 | -0.0301 | 56.0651
0.5 | 0.2319 | 0.00283 | -0.0279 | 81.9435
1 | 0.2808 | 0.00327 | -0.0269 | 85.8716
1.5 | 0.3287 | 0.00368 | -0.0258 | 89.3207
2 | 0.3786 | 0.00401 | -0.0251 | 94.414
2.5 | 0.4168 | 0.00468 | -0.022 | 89.0598
3 | 0.4562 | 0.00523 | -0.0192 | 87.2275
3.5 | 0.5005 | 0.00557 | -0.0173 | 89.8564
4 | 0.5387 | 0.00598 | -0.0142 | 90.0836
4.5 | 0.5722 | 0.00636 | -0.0101 | 89.9686
5 | 0.6085 | 0.00683 | -0.0067 | 89.0922
5.5 | 0.6445 | 0.00739 | -0.0033 | 87.2124
6 | 0.6839 | 0.00788 | -0.0008 | 86.7893
6.5 | 0.7267 | 0.00829 | 0.0011 | 87.6598
7 | 0.77 | 0.00866 | 0.0028 | 88.9145
7.5 | 0.8131 | 0.00904 | 0.0045 | 89.9447
8 | 0.8557 | 0.00944 | 0.0062 | 90.6462
8.5 | 0.8987 | 0.00986 | 0.0078 | 91.146
9 | 0.939 | 0.01038 | 0.0098 | 90.4624
9.5 | 0.9794 | 0.01092 | 0.0117 | 89.6886
10 | 1.0181 | 0.01148 | 0.0138 | 88.6847
10.5 | 1.058 | 0.01204 | 0.0157 | 87.8738
11 | 1.0962 | 0.01266 | 0.0177 | 86.5877
11.5 | 1.1324 | 0.01337 | 0.02 | 84.6971
12 | 1.1699 | 0.01404 | 0.022 | 83.3262
12.5 | 1.2063 | 0.01472 | 0.024 | 81.9497
13 | 1.2403 | 0.01558 | 0.0263 | 79.6085
13.5 | 1.2725 | 0.01649 | 0.0288 | 77.168
14 | 1.3041 | 0.01747 | 0.0312 | 74.648
14.5 | 1.3362 | 0.01842 | 0.0334 | 72.5407
15 | 1.3661 | 0.01951 | 0.0358 | 70.0205
15.5 | 1.3935 | 0.02071 | 0.0384 | 67.2863
16 | 1.4186 | 0.02207 | 0.0411 | 64.2773
16.5 | 1.4403 | 0.02355 | 0.0442 | 61.1592
17 | 1.4882 | 0.02558 | 0.0408 | 58.1783
17.5 | 1.5352 | 0.02781 | 0.0373 | 55.2032
19 | 1.5811 | 0.03552 | 0.0438 | 44.513
19.5 | 1.5851 | 0.03935 | 0.0458 | 40.2821
20 | 1.5952 | 0.04276 | 0.0471 | 37.3059

## 91. Re 7M Mach 0.10 (1)
BIGFOIL.COM POLAR EXPORT
NACA67-314 a=0.0
NACA67-314 a=0.0 |  |  |  | Cl Max: | 1.264 | at alpha= | 12 | deg
JavaFoil+Calcfoil stall+Eppler ext transition |  |  |  | L/D Max: | 100.715 | at alpha= | 7.5 | deg
Re: | 7000000 |  |  | Cd Min: | 0.00344 | at alpha= | -1 | deg
Mach: | 0.1 |  |  | Cl=0 at alpha= | -1.4918 | deg
|  |  |  | @ Cl=0.1, Cd= | 0.0036271
|  |  |  | @ Cl=0.4, Cd= | 0.0050375
|  |  |  | @ Cl=0.6, Cd= | 0.0062342
alpha (deg) | Cl | Cd | Cm | Cl/Cd
-16.5 | -0.663 | 0.12142 | 0.005 | -5.464
-16 | -0.688 | 0.11343 | 0.005 | -6.062
-15.5 | -0.71 | 0.10753 | 0.004 | -6.603
-15 | -0.731 | 0.10041 | 0.004 | -7.28
-14.5 | -0.749 | 0.09425 | 0.003 | -7.951
-14 | -0.764 | 0.0897 | 0.003 | -8.519
-13.5 | -0.777 | 0.08419 | 0.002 | -9.224
-13 | -0.786 | 0.07825 | 0.002 | -10.045
-12.5 | -0.784 | 0.07233 | 0.001 | -10.84
-12 | -0.782 | 0.06479 | 0.001 | -12.063
-11.5 | -0.919 | 0.01255 | 0 | -73.214
-11 | -0.904 | 0.01178 | -0.001 | -76.757
-10.5 | -0.885 | 0.01097 | -0.002 | -80.659
-10 | -0.86 | 0.01047 | -0.003 | -82.178
-9.5 | -0.831 | 0.00997 | -0.004 | -83.327
-9 | -0.797 | 0.00957 | -0.005 | -83.321
-8.5 | -0.76 | 0.00911 | -0.006 | -83.44
-8 | -0.72 | 0.00875 | -0.007 | -82.288
-7.5 | -0.676 | 0.00843 | -0.009 | -80.127
-7 | -0.629 | 0.0081 | -0.01 | -77.593
-6.5 | -0.579 | 0.00782 | -0.011 | -74.082
-6 | -0.527 | 0.00754 | -0.012 | -69.915
-5.5 | -0.473 | 0.00727 | -0.013 | -65.15
-5 | -0.418 | 0.00705 | -0.014 | -59.215
-4.5 | -0.36 | 0.00572 | -0.015 | -62.998
-4 | -0.302 | 0.00558 | -0.016 | -54.135
-3.5 | -0.243 | 0.00586 | -0.018 | -41.424
-3 | -0.183 | 0.00566 | -0.019 | -32.312
-2.5 | -0.123 | 0.00567 | -0.02 | -21.625
-2 | -0.062 | 0.00573 | -0.021 | -10.829
-1.5 | -0.001 | 0.00609 | -0.022 | -0.167
-1 | 0.06 | 0.00344 | -0.023 | 17.531
-0.5 | 0.122 | 0.00373 | -0.024 | 32.649
0 | 0.183 | 0.00373 | -0.026 | 49.043
0.5 | 0.244 | 0.00367 | -0.027 | 66.528
1 | 0.304 | 0.00466 | -0.028 | 65.213
1.5 | 0.365 | 0.00488 | -0.029 | 74.648
2 | 0.425 | 0.00515 | -0.03 | 82.594
2.5 | 0.485 | 0.00554 | -0.031 | 87.58
3 | 0.545 | 0.00588 | -0.032 | 92.673
3.5 | 0.604 | 0.00626 | -0.034 | 96.448
4 | 0.663 | 0.00668 | -0.035 | 99.206
4.5 | 0.721 | 0.00731 | -0.036 | 98.642
5 | 0.778 | 0.00776 | -0.037 | 100.153
5.5 | 0.833 | 0.00877 | -0.038 | 94.923
6 | 0.887 | 0.0091 | -0.039 | 97.472
6.5 | 0.939 | 0.00947 | -0.04 | 99.12
7 | 0.989 | 0.00985 | -0.041 | 100.486
7.5 | 1.037 | 0.0103 | -0.043 | 100.715
8 | 1.083 | 0.01099 | -0.044 | 98.544
8.5 | 1.123 | 0.01147 | -0.045 | 97.827
9 | 1.158 | 0.012 | -0.046 | 96.477
9.5 | 1.189 | 0.01256 | -0.047 | 94.651
10 | 1.215 | 0.01317 | -0.048 | 92.258
10.5 | 1.236 | 0.01385 | -0.049 | 89.226
11 | 1.251 | 0.0146 | -0.05 | 85.655
11.5 | 1.26 | 0.01538 | -0.051 | 81.963
12 | 1.264 | 0.01632 | -0.052 | 77.466
12.5 | 1.262 | 0.01729 | -0.053 | 72.986
13 | 1.254 | 0.01829 | -0.054 | 68.581
13.5 | 1.234 | 0.01963 | -0.055 | 62.852
14 | 1.208 | 0.02105 | -0.056 | 57.372
14.5 | 1.176 | 0.02278 | -0.057 | 51.621
15 | 1.137 | 0.02568 | -0.057 | 44.275
15.5 | 1.084 | 0.03203 | -0.057 | 33.837
16 | 0.96 | 0.07063 | -0.05 | 13.593
16.5 | 0.905 | 0.08692 | -0.047 | 10.416
17 | 0.849 | 0.10839 | -0.043 | 7.83

## 92. Re 7M Mach 0.10 (2)
BIGFOIL.COM POLAR EXPORT
NACA67-314 a=0.0
NACA67-314 a=0.0 |  |  |  | Cl Max: | 1.5866 | at alpha= | 20 | deg
XFOIL ncrit=9 |  |  |  | L/D Max: | 94.5771 | at alpha= | 2 | deg
Re: | 7000000 |  |  | Cd Min: | 0.04563 | at alpha= | 20 | deg
Mach: | 0.1 |  |  | Cl=0 at alpha= | -2.0302 | deg
|  |  |  | @ Cl=0.1, Cd= | 0.0049722
|  |  |  | @ Cl=0.4, Cd= | 0.0043621
|  |  |  | @ Cl=0.6, Cd= | 0.0067693
alpha (deg) | Cl | Cd | Cm | Cl/Cd
-20 | -1.4676 | 0.03086 | -0.0971 | -47.5567
-19.5 | -1.4568 | 0.02841 | -0.0941 | -51.2777
-19 | -1.4441 | 0.02618 | -0.0907 | -55.1604
-18.5 | -1.4322 | 0.02394 | -0.0869 | -59.8246
-18 | -1.4146 | 0.02212 | -0.0831 | -63.9512
-17.5 | -1.3922 | 0.02056 | -0.0797 | -67.714
-17 | -1.3658 | 0.01929 | -0.0764 | -70.8035
-16.5 | -1.3365 | 0.01812 | -0.0733 | -73.7583
-16 | -1.3039 | 0.01716 | -0.0705 | -75.9848
-15.5 | -1.2691 | 0.01629 | -0.0679 | -77.9067
-15 | -1.2335 | 0.01542 | -0.0653 | -79.9935
-14.5 | -1.1949 | 0.0147 | -0.0631 | -81.2857
-14 | -1.1551 | 0.01411 | -0.0609 | -81.8639
-13.5 | -1.1139 | 0.01351 | -0.059 | -82.45
-13 | -1.0744 | 0.01263 | -0.0567 | -85.0673
-12.5 | -1.0321 | 0.01195 | -0.0548 | -86.3682
-12 | -0.9885 | 0.01137 | -0.053 | -86.9393
-11.5 | -0.944 | 0.01088 | -0.0514 | -86.7647
-11 | -0.8988 | 0.01041 | -0.0499 | -86.3401
-10.5 | -0.8532 | 0.00998 | -0.0484 | -85.491
-10 | -0.8068 | 0.00959 | -0.047 | -84.1293
-9.5 | -0.7602 | 0.0092 | -0.0456 | -82.6304
-9 | -0.7141 | 0.00873 | -0.044 | -81.7984
-8.5 | -0.668 | 0.00833 | -0.0424 | -80.1921
-8 | -0.6215 | 0.00802 | -0.0409 | -77.4938
-7.5 | -0.5748 | 0.00776 | -0.0393 | -74.0722
-7 | -0.5252 | 0.00751 | -0.0384 | -69.9334
-6.5 | -0.4754 | 0.0072 | -0.0375 | -66.0278
-6 | -0.4245 | 0.00695 | -0.0368 | -61.0791
-5 | -0.3199 | 0.00651 | -0.0361 | -49.1398
-4.5 | -0.2672 | 0.00627 | -0.0358 | -42.6156
-4 | -0.2133 | 0.00609 | -0.0357 | -35.0246
-3.5 | -0.1602 | 0.00589 | -0.0355 | -27.1986
-3 | -0.106 | 0.00574 | -0.0355 | -18.4669
-2.5 | -0.0514 | 0.00555 | -0.0356 | -9.2613
-2 | 0.0033 | 0.00538 | -0.0357 | 0.61338
-1.5 | 0.0572 | 0.00521 | -0.0357 | 10.9789
-1 | 0.1094 | 0.00492 | -0.0354 | 22.2358
-0.5 | 0.1576 | 0.00451 | -0.0343 | 34.9446
0 | 0.1898 | 0.00333 | -0.0301 | 56.997
0.5 | 0.2333 | 0.00283 | -0.0281 | 82.4382
1 | 0.2823 | 0.00327 | -0.0271 | 86.3303
1.5 | 0.3303 | 0.00368 | -0.0258 | 89.7554
2 | 0.3802 | 0.00402 | -0.025 | 94.5771
2.5 | 0.4184 | 0.00468 | -0.0219 | 89.4017
3 | 0.4572 | 0.00525 | -0.0189 | 87.0857
3.5 | 0.5011 | 0.00559 | -0.0169 | 89.6422
4 | 0.537 | 0.00598 | -0.0132 | 89.7993
4.5 | 0.571 | 0.00639 | -0.0091 | 89.3584
5 | 0.6077 | 0.00687 | -0.0057 | 88.4571
5.5 | 0.6441 | 0.00744 | -0.0024 | 86.5726
6 | 0.6839 | 0.00793 | 0.0002 | 86.2421
6.5 | 0.7265 | 0.00835 | 0.0021 | 87.006
7 | 0.7706 | 0.00873 | 0.0038 | 88.2703
7.5 | 0.8136 | 0.00912 | 0.0056 | 89.2105
8 | 0.8568 | 0.00953 | 0.0073 | 89.9056
8.5 | 0.8996 | 0.00996 | 0.009 | 90.3213
9 | 0.9406 | 0.01048 | 0.011 | 89.7519
9.5 | 0.9809 | 0.01104 | 0.013 | 88.8496
10 | 1.0196 | 0.01163 | 0.0153 | 87.6698
10.5 | 1.0603 | 0.01219 | 0.0171 | 86.9811
11 | 1.0979 | 0.01286 | 0.0194 | 85.3733
11.5 | 1.1353 | 0.01355 | 0.0216 | 83.786
12 | 1.1722 | 0.01427 | 0.0238 | 82.1444
12.5 | 1.2091 | 0.01498 | 0.0259 | 80.7143
13 | 1.2424 | 0.0159 | 0.0285 | 78.1384
13.5 | 1.2739 | 0.01688 | 0.0312 | 75.468
14 | 1.3074 | 0.01784 | 0.0334 | 73.2848
14.5 | 1.3381 | 0.01887 | 0.036 | 70.9115
15 | 1.3686 | 0.02003 | 0.0384 | 68.3275
15.5 | 1.3947 | 0.02136 | 0.0412 | 65.2949
16 | 1.4167 | 0.02295 | 0.0444 | 61.7298
16.5 | 1.4396 | 0.02454 | 0.0473 | 58.6634
17 | 1.4909 | 0.02656 | 0.0436 | 56.1333
17.5 | 1.5361 | 0.02908 | 0.0403 | 52.8232
19 | 1.5712 | 0.03802 | 0.0474 | 41.3256
19.5 | 1.5784 | 0.04182 | 0.0489 | 37.7427
20 | 1.5866 | 0.04563 | 0.05 | 34.771

## 93. Re 7M Mach 0.25 (1)
BIGFOIL.COM POLAR EXPORT
NACA67-314 a=0.0
NACA67-314 a=0.0 |  |  |  | Cl Max: | 1.213 | at alpha= | 10.5 | deg
JavaFoil+Calcfoil stall+Eppler ext transition |  |  |  | L/D Max: | 98.637 | at alpha= | 7 | deg
Re: | 7000000 |  |  | Cd Min: | 0.00348 | at alpha= | -1 | deg
Mach: | 0.25 |  |  | Cl=0 at alpha= | -1.4921 | deg
|  |  |  | @ Cl=0.1, Cd= | 0.0035162
|  |  |  | @ Cl=0.4, Cd= | 0.0050916
|  |  |  | @ Cl=0.6, Cd= | 0.0063089
alpha (deg) | Cl | Cd | Cm | Cl/Cd
-15 | -0.475 | 0.11506 | 0.003 | -4.131
-14.5 | -0.53 | 0.10599 | 0.003 | -5.001
-14 | -0.58 | 0.09888 | 0.003 | -5.863
-13.5 | -0.623 | 0.09328 | 0.002 | -6.682
-13 | -0.661 | 0.08629 | 0.002 | -7.656
-12.5 | -0.679 | 0.08058 | 0.001 | -8.424
-12 | -0.69 | 0.07584 | 0.001 | -9.104
-11.5 | -0.698 | 0.07048 | 0 | -9.896
-11 | -0.702 | 0.06331 | -0.001 | -11.089
-10.5 | -0.698 | 0.05927 | -0.001 | -11.773
-10 | -0.83 | 0.01125 | -0.003 | -73.715
-9.5 | -0.812 | 0.01072 | -0.004 | -75.728
-9 | -0.788 | 0.01 | -0.005 | -78.837
-8.5 | -0.758 | 0.00951 | -0.007 | -79.715
-8 | -0.722 | 0.00911 | -0.008 | -79.24
-7.5 | -0.682 | 0.00872 | -0.009 | -78.144
-7 | -0.637 | 0.00836 | -0.01 | -76.197
-6.5 | -0.589 | 0.00803 | -0.011 | -73.309
-6 | -0.538 | 0.00775 | -0.012 | -69.336
-5.5 | -0.484 | 0.00746 | -0.013 | -64.812
-5 | -0.427 | 0.00719 | -0.015 | -59.41
-4.5 | -0.369 | 0.00698 | -0.016 | -52.885
-4 | -0.309 | 0.00674 | -0.017 | -45.939
-3.5 | -0.249 | 0.00656 | -0.018 | -37.963
-3 | -0.188 | 0.00535 | -0.019 | -35.079
-2.5 | -0.126 | 0.00569 | -0.02 | -22.124
-2 | -0.064 | 0.00579 | -0.022 | -10.996
-1.5 | -0.001 | 0.0058 | -0.023 | -0.18
-1 | 0.062 | 0.00348 | -0.024 | 17.787
-0.5 | 0.125 | 0.00354 | -0.025 | 35.369
0 | 0.188 | 0.00352 | -0.026 | 53.269
0.5 | 0.25 | 0.00438 | -0.027 | 57.091
1 | 0.312 | 0.00472 | -0.029 | 66.052
1.5 | 0.374 | 0.00497 | -0.03 | 75.311
2 | 0.436 | 0.00526 | -0.031 | 82.959
2.5 | 0.498 | 0.00567 | -0.032 | 87.87
3 | 0.559 | 0.00604 | -0.033 | 92.501
3.5 | 0.62 | 0.00644 | -0.034 | 96.197
4 | 0.68 | 0.0069 | -0.036 | 98.477
4.5 | 0.739 | 0.00753 | -0.037 | 98.141
5 | 0.797 | 0.00856 | -0.038 | 93.108
5.5 | 0.853 | 0.00905 | -0.039 | 94.315
6 | 0.908 | 0.00942 | -0.04 | 96.39
6.5 | 0.96 | 0.00983 | -0.041 | 97.668
7 | 1.01 | 0.01024 | -0.043 | 98.637
7.5 | 1.057 | 0.01096 | -0.044 | 96.441
8 | 1.1 | 0.01154 | -0.045 | 95.367
8.5 | 1.136 | 0.01207 | -0.046 | 94.147
9 | 1.166 | 0.01268 | -0.047 | 91.997
9.5 | 1.19 | 0.01335 | -0.048 | 89.087
10 | 1.205 | 0.01413 | -0.049 | 85.28
10.5 | 1.213 | 0.0149 | -0.05 | 81.386
11 | 1.212 | 0.01577 | -0.051 | 76.828
11.5 | 1.201 | 0.01688 | -0.052 | 71.172
12 | 1.181 | 0.01823 | -0.053 | 64.767
12.5 | 1.15 | 0.01991 | -0.054 | 57.787
13 | 1.107 | 0.02213 | -0.055 | 50.03
13.5 | 1.043 | 0.02534 | -0.056 | 41.145
14 | 0.863 | 0.07295 | -0.044 | 11.833
14.5 | 0.783 | 0.08855 | -0.041 | 8.844
15 | 0.703 | 0.1048 | -0.036 | 6.705
15.5 | 0.624 | 0.12068 | -0.032 | 5.169

## 94. Re 7M Mach 0.25 (2)
BIGFOIL.COM POLAR EXPORT
NACA67-314 a=0.0
NACA67-314 a=0.0 |  |  |  | Cl Max: | 1.5107 | at alpha= | 17.5 | deg
XFOIL ncrit=9 |  |  |  | L/D Max: | 95.098 | at alpha= | 2 | deg
Re: | 7000000 |  |  | Cd Min: | 0.19355 | at alpha= | -20 | deg
Mach: | 0.25 |  |  | Cl=0 at alpha= | -2.083 | deg
|  |  |  | @ Cl=0.1, Cd= | 0.0050711
|  |  |  | @ Cl=0.4, Cd= | 0.0042753
|  |  |  | @ Cl=0.6, Cd= | 0.0070418
alpha (deg) | Cl | Cd | Cm | Cl/Cd
-20 | -0.5581 | 0.19355 | -0.0269 | -2.8835
-19.5 | -0.5472 | 0.18596 | -0.0313 | -2.9426
-19 | -0.532 | 0.17952 | -0.0354 | -2.9635
-18.5 | -1.1547 | 0.05444 | -0.1144 | -21.2105
-18 | -1.2088 | 0.04371 | -0.1173 | -27.655
-17.5 | -1.2393 | 0.03713 | -0.1152 | -33.3773
-17 | -1.2701 | 0.03138 | -0.1104 | -40.4748
-16.5 | -1.2801 | 0.02739 | -0.1048 | -46.736
-16 | -1.2671 | 0.02491 | -0.0998 | -50.8671
-15 | -1.2344 | 0.02039 | -0.089 | -60.5395
-14.5 | -1.2046 | 0.01889 | -0.0844 | -63.7692
-14 | -1.172 | 0.01751 | -0.08 | -66.9332
-13.5 | -1.1364 | 0.01621 | -0.0759 | -70.1049
-13 | -1.0967 | 0.01512 | -0.0723 | -72.5331
-12.5 | -1.0541 | 0.01413 | -0.0691 | -74.6001
-12 | -1.0125 | 0.01288 | -0.0658 | -78.6102
-11.5 | -0.9663 | 0.01207 | -0.0632 | -80.058
-11 | -0.9186 | 0.01137 | -0.0609 | -80.7916
-10.5 | -0.8703 | 0.01078 | -0.0586 | -80.7328
-10 | -0.8208 | 0.01025 | -0.0566 | -80.078
-9.5 | -0.771 | 0.00974 | -0.0547 | -79.1581
-9 | -0.721 | 0.00929 | -0.0529 | -77.6103
-8.5 | -0.6717 | 0.00877 | -0.051 | -76.5906
-8 | -0.6225 | 0.00831 | -0.0492 | -74.9097
-7.5 | -0.5727 | 0.00795 | -0.0474 | -72.0377
-7 | -0.5233 | 0.00764 | -0.0456 | -68.4948
-6.5 | -0.4746 | 0.00738 | -0.0437 | -64.3089
-6 | -0.4265 | 0.00709 | -0.0417 | -60.1551
-5.5 | -0.3739 | 0.00685 | -0.0408 | -54.5839
-5 | -0.3198 | 0.00663 | -0.0401 | -48.2353
-4.5 | -0.2667 | 0.00635 | -0.0393 | -42
-4 | -0.212 | 0.00615 | -0.0389 | -34.4715
-3.5 | -0.1576 | 0.00596 | -0.0385 | -26.443
-3 | -0.1022 | 0.00579 | -0.0383 | -17.6511
-2.5 | -0.0467 | 0.00559 | -0.0381 | -8.3542
-2 | 0.0093 | 0.00542 | -0.0381 | 1.7159
-1.5 | 0.0648 | 0.00527 | -0.038 | 12.296
-1 | 0.1179 | 0.00497 | -0.0375 | 23.7223
-0.5 | 0.1666 | 0.00455 | -0.0361 | 36.6154
0 | 0.1916 | 0.00308 | -0.0302 | 62.2078
0.5 | 0.2412 | 0.00284 | -0.029 | 84.9296
1.5 | 0.3387 | 0.00372 | -0.0261 | 91.0484
2 | 0.388 | 0.00408 | -0.0248 | 95.098
2.5 | 0.4261 | 0.0047 | -0.0213 | 90.6596
3 | 0.4609 | 0.00531 | -0.017 | 86.7985
3.5 | 0.4966 | 0.00564 | -0.0127 | 88.0496
4 | 0.5295 | 0.0061 | -0.008 | 86.8033
4.5 | 0.5668 | 0.00658 | -0.0043 | 86.1398
5 | 0.6049 | 0.00711 | -0.0009 | 85.0774
5.5 | 0.6423 | 0.00771 | 0.0026 | 83.3074
6 | 0.6831 | 0.00826 | 0.0053 | 82.6998
6.5 | 0.7273 | 0.00871 | 0.0075 | 83.5017
7.5 | 0.8178 | 0.00955 | 0.0113 | 85.6335
8 | 0.8619 | 0.01003 | 0.0134 | 85.9322
8.5 | 0.9058 | 0.01052 | 0.0155 | 86.1027
9 | 0.9481 | 0.01112 | 0.0179 | 85.2608
10 | 1.0298 | 0.01243 | 0.023 | 82.8479
10.5 | 1.0698 | 0.01315 | 0.0256 | 81.3536
11 | 1.1086 | 0.01396 | 0.0284 | 79.4126
11.5 | 1.1477 | 0.01472 | 0.0311 | 77.9688
12 | 1.1846 | 0.01567 | 0.034 | 75.5967
12.5 | 1.2201 | 0.01663 | 0.0371 | 73.3674
13 | 1.2533 | 0.01782 | 0.0403 | 70.3311
13.5 | 1.2873 | 0.01894 | 0.0434 | 67.9673
14 | 1.3188 | 0.02029 | 0.0466 | 64.9975
14.5 | 1.3463 | 0.02186 | 0.0501 | 61.5874
15 | 1.3723 | 0.02361 | 0.0536 | 58.1237
15.5 | 1.3976 | 0.02546 | 0.057 | 54.894
16 | 1.416 | 0.02774 | 0.0608 | 51.0454
17 | 1.4796 | 0.03449 | 0.0594 | 42.8994
17.5 | 1.5107 | 0.03911 | 0.0567 | 38.6269
18 | 1.5085 | 0.04355 | 0.06 | 34.6383
18.5 | 1.5075 | 0.04885 | 0.0614 | 30.8598
19 | 1.4993 | 0.05513 | 0.0619 | 27.1957
19.5 | 1.4739 | 0.06344 | 0.0615 | 23.233
20 | 1.4524 | 0.07165 | 0.0603 | 20.2708

## 95. Re 7M Mach 0.50 (1)
BIGFOIL.COM POLAR EXPORT
NACA67-314 a=0.0
NACA67-314 a=0.0 |  |  |  | Cl Max: | 1.191 | at alpha= | 20 | deg
JavaFoil+Calcfoil stall+Eppler ext transition |  |  |  | L/D Max: | 94.594 | at alpha= | 4 | deg
Re: | 7000000 |  |  | Cd Min: | 0.00408 | at alpha= | -0.5 | deg
Mach: | 0.5 |  |  | Cl=0 at alpha= | -1.4929 | deg
|  |  |  | @ Cl=0.1, Cd= | 0.0054941
|  |  |  | @ Cl=0.4, Cd= | 0.0053504
|  |  |  | @ Cl=0.6, Cd= | 0.0066196
alpha (deg) | Cl | Cd | Cm | Cl/Cd
-20 | -1.018 | 0.15157 | 0.011 | -6.718
-19.5 | -0.991 | 0.14751 | 0.01 | -6.721
-19 | -0.967 | 0.14667 | 0.01 | -6.596
-18.5 | -0.939 | 0.14016 | 0.009 | -6.703
-18 | -0.911 | 0.1351 | 0.008 | -6.743
-17.5 | -0.882 | 0.13148 | 0.007 | -6.71
-17 | -0.855 | 0.12773 | 0.007 | -6.696
-16.5 | -0.828 | 0.12262 | 0.006 | -6.756
-16 | -0.802 | 0.11839 | 0.006 | -6.771
-15.5 | -0.775 | 0.11271 | 0.005 | -6.873
-15 | -0.747 | 0.10738 | 0.004 | -6.953
-14.5 | -0.719 | 0.09981 | 0.004 | -7.209
-14 | -0.692 | 0.09232 | 0.003 | -7.501
-13.5 | -0.666 | 0.08667 | 0.003 | -7.679
-13 | -0.638 | 0.08142 | 0.002 | -7.84
-12.5 | -0.609 | 0.09118 | 0.001 | -6.682
-12 | -0.582 | 0.08325 | 0.001 | -6.988
-11.5 | -0.555 | 0.07518 | 0 | -7.378
-11 | -0.528 | 0.06978 | -0.001 | -7.564
-10.5 | -0.501 | 0.06398 | -0.001 | -7.833
-10 | -0.474 | 0.05933 | -0.002 | -7.994
-9.5 | -0.443 | 0.06836 | -0.002 | -6.487
-9 | -0.416 | 0.05981 | -0.003 | -6.96
-8.5 | -0.389 | 0.05391 | -0.004 | -7.222
-8 | -0.363 | 0.04821 | -0.005 | -7.533
-7.5 | -0.333 | 0.05122 | -0.005 | -6.503
-7 | -0.457 | 0.04497 | -0.006 | -10.156
-6.5 | -0.583 | 0.00937 | -0.012 | -62.286
-6 | -0.56 | 0.00886 | -0.014 | -63.17
-5.5 | -0.517 | 0.00843 | -0.015 | -61.36
-5 | -0.464 | 0.00802 | -0.016 | -57.881
-4.5 | -0.404 | 0.00769 | -0.017 | -52.493
-4 | -0.341 | 0.00737 | -0.019 | -46.237
-3.5 | -0.275 | 0.0071 | -0.02 | -38.737
-3 | -0.208 | 0.00684 | -0.021 | -30.43
-2.5 | -0.14 | 0.00656 | -0.023 | -21.324
-2 | -0.071 | 0.00639 | -0.024 | -11.077
-1.5 | -0.001 | 0.0061 | -0.025 | -0.19
-1 | 0.069 | 0.00659 | -0.027 | 10.436
-0.5 | 0.14 | 0.00408 | -0.028 | 34.329
0 | 0.209 | 0.00441 | -0.029 | 47.34
0.5 | 0.279 | 0.00477 | -0.031 | 58.352
1 | 0.347 | 0.00512 | -0.032 | 67.782
1.5 | 0.416 | 0.00542 | -0.033 | 76.73
2 | 0.485 | 0.00585 | -0.034 | 82.938
2.5 | 0.554 | 0.00629 | -0.036 | 88.095
3 | 0.621 | 0.00677 | -0.037 | 91.712
3.5 | 0.688 | 0.00731 | -0.038 | 94.124
4 | 0.754 | 0.00797 | -0.04 | 94.594
4.5 | 0.819 | 0.0087 | -0.041 | 94.182
5 | 0.881 | 0.00997 | -0.042 | 88.324
5.5 | 0.939 | 0.0105 | -0.044 | 89.428
6 | 0.992 | 0.01104 | -0.045 | 89.865
6.5 | 1.038 | 0.01169 | -0.046 | 88.813
7 | 1.074 | 0.01278 | -0.047 | 84.076
7.5 | 1.094 | 0.01375 | -0.049 | 79.511
8 | 1.084 | 0.01485 | -0.05 | 72.997
8.5 | 0.948 | 0.01664 | -0.051 | 56.985
9 | 0.7 | 0.0178 | -0.052 | 39.333
9.5 | 0.607 | 0.06443 | -0.029 | 9.428
10 | 0.759 | 0.02065 | -0.054 | 36.736
10.5 | 0.661 | 0.07334 | -0.029 | 9.013
11 | 0.827 | 0.02087 | -0.057 | 39.621
11.5 | 0.846 | 0.02545 | -0.057 | 33.253
12 | 0.744 | 0.08179 | -0.033 | 9.099
12.5 | 0.771 | 0.08993 | -0.034 | 8.571
13 | 0.798 | 0.0873 | -0.035 | 9.138
13.5 | 0.824 | 0.09568 | -0.035 | 8.611
14 | 0.852 | 0.10351 | -0.036 | 8.227
14.5 | 0.885 | 0.10556 | -0.041 | 8.38
15 | 0.904 | 0.11113 | -0.037 | 8.137
15.5 | 0.931 | 0.11565 | -0.038 | 8.052
16 | 0.967 | 0.11759 | -0.044 | 8.22
16.5 | 1 | 0.12032 | -0.047 | 8.308
17 | 1.013 | 0.12676 | -0.042 | 7.994
17.5 | 1.044 | 0.1312 | -0.045 | 7.959
18 | 1.082 | 0.13045 | -0.05 | 8.293
18.5 | 1.11 | 0.13733 | -0.051 | 8.084
19 | 1.122 | 0.14371 | -0.047 | 7.806
19.5 | 1.155 | 0.14532 | -0.05 | 7.946
20 | 1.191 | 0.14572 | -0.054 | 8.173

## 96. Re 7M Mach 0.50 (2)
BIGFOIL.COM POLAR EXPORT
NACA67-314 a=0.0
NACA67-314 a=0.0 |  |  |  | Cl Max: | 1.124 | at alpha= | 11 | deg
XFOIL ncrit=9 |  |  |  | L/D Max: | 98.1138 | at alpha= | 1 | deg
Re: | 7000000 |  |  | Cd Min: | 0.12445 | at alpha= | 16 | deg
Mach: | 0.5 |  |  | Cl=0 at alpha= | -2.4517 | deg
|  |  |  | @ Cl=0.1, Cd= | 0.0054941
|  |  |  | @ Cl=0.4, Cd= | 0.0042536
|  |  |  | @ Cl=0.6, Cd= | 0.0085136
alpha (deg) | Cl | Cd | Cm | Cl/Cd
-13 | -0.35 | 0.10817 | -0.0893 | -3.2356
-12.5 | -0.3609 | 0.09692 | -0.0955 | -3.7237
-12 | -0.3694 | 0.08678 | -0.1013 | -4.2567
-11.5 | -0.378 | 0.0771 | -0.1069 | -4.9027
-11 | -0.3995 | 0.06538 | -0.1147 | -6.1104
-10.5 | -0.4295 | 0.05339 | -0.1235 | -8.0446
-10 | -0.4686 | 0.04518 | -0.1231 | -10.3718
-9.5 | -0.5073 | 0.03866 | -0.1176 | -13.1221
-9 | -0.547 | 0.03281 | -0.1081 | -16.6717
-8.5 | -0.5904 | 0.02695 | -0.0948 | -21.9072
-8 | -0.6319 | 0.01937 | -0.0807 | -32.6226
-7.5 | -0.5854 | 0.01105 | -0.0798 | -52.9774
-7 | -0.5215 | 0.0094 | -0.077 | -55.4787
-6.5 | -0.4622 | 0.00862 | -0.0736 | -53.6195
-6 | -0.4027 | 0.00807 | -0.0706 | -49.9009
-5.5 | -0.3452 | 0.00753 | -0.0676 | -45.8433
-5 | -0.2865 | 0.00715 | -0.0651 | -40.0699
-4.5 | -0.2279 | 0.00683 | -0.0629 | -33.3675
-4 | -0.1714 | 0.00649 | -0.0605 | -26.4099
-3.5 | -0.1145 | 0.00624 | -0.0584 | -18.3494
-3 | -0.0595 | 0.00598 | -0.0561 | -9.9498
-2.5 | -0.0054 | 0.0058 | -0.0537 | -0.93103
-2 | 0.0505 | 0.00563 | -0.0517 | 8.9698
-1.5 | 0.1088 | 0.00547 | -0.0505 | 19.8903
-1 | 0.1658 | 0.0052 | -0.049 | 31.8846
-0.5 | 0.2143 | 0.00477 | -0.0459 | 44.9266
0 | 0.2142 | 0.00288 | -0.0333 | 74.375
0.5 | 0.2749 | 0.00292 | -0.0326 | 94.1438
1 | 0.3277 | 0.00334 | -0.0303 | 98.1138
1.5 | 0.3681 | 0.0039 | -0.0255 | 94.3846
2 | 0.4078 | 0.00434 | -0.0204 | 93.9631
2.5 | 0.428 | 0.00484 | -0.0111 | 88.4298
3 | 0.4444 | 0.00571 | -0.0017 | 77.8284
3.5 | 0.4783 | 0.00641 | 0.0041 | 74.6178
4 | 0.5193 | 0.00702 | 0.0086 | 73.9744
4.5 | 0.5583 | 0.00773 | 0.0133 | 72.2251
5 | 0.5984 | 0.00848 | 0.0178 | 70.566
5.5 | 0.6379 | 0.00931 | 0.0225 | 68.5177
6 | 0.6862 | 0.00995 | 0.0257 | 68.9648
6.5 | 0.7361 | 0.01058 | 0.0289 | 69.5747
7 | 0.7872 | 0.01123 | 0.0319 | 70.098
7.5 | 0.8375 | 0.01194 | 0.0353 | 70.1424
8 | 0.8883 | 0.01266 | 0.0387 | 70.1659
8.5 | 0.9351 | 0.01357 | 0.0429 | 68.9094
9 | 0.9824 | 0.01456 | 0.0473 | 67.4725
9.5 | 1.029 | 0.01567 | 0.0519 | 65.6669
10.5 | 1.1058 | 0.01888 | 0.0635 | 58.5699
11 | 1.124 | 0.02167 | 0.0712 | 51.8689
11.5 | 1.1089 | 0.02641 | 0.0803 | 41.9879
12 | 1.0842 | 0.03244 | 0.0873 | 33.4217
12.5 | 1.0519 | 0.03987 | 0.0917 | 26.3832
13 | 1.0146 | 0.04899 | 0.0925 | 20.7103
13.5 | 0.9763 | 0.05975 | 0.0896 | 16.3397
14 | 0.9372 | 0.07236 | 0.0831 | 12.9519
14.5 | 0.9083 | 0.08527 | 0.0749 | 10.652
15 | 0.8843 | 0.09848 | 0.0663 | 8.9795
15.5 | 0.8625 | 0.11167 | 0.058 | 7.7237
16 | 0.843 | 0.12445 | 0.05 | 6.7738

## 97. Re 8M Mach 0.00 (1)
BIGFOIL.COM POLAR EXPORT
NACA67-314 a=0.0
NACA67-314 a=0.0 |  |  |  | Cl Max: | 1.276 | at alpha= | 12.5 | deg
JavaFoil+Calcfoil stall+Eppler ext transition |  |  |  | L/D Max: | 103.553 | at alpha= | 7.5 | deg
Re: | 8000000 |  |  | Cd Min: | 0.00362 | at alpha= | -1 | deg
Mach: | 0 |  |  | Cl=0 at alpha= | -1.4918 | deg
|  |  |  | @ Cl=0.1, Cd= | 0.0037643
|  |  |  | @ Cl=0.4, Cd= | 0.0050982
|  |  |  | @ Cl=0.6, Cd= | 0.0062141
alpha (deg) | Cl | Cd | Cm | Cl/Cd
-16.5 | -0.704 | 0.11825 | 0.005 | -5.95
-16 | -0.725 | 0.1095 | 0.005 | -6.619
-15.5 | -0.742 | 0.10543 | 0.004 | -7.041
-15 | -0.76 | 0.09925 | 0.004 | -7.652
-14.5 | -0.775 | 0.09258 | 0.003 | -8.368
-14 | -0.788 | 0.08554 | 0.003 | -9.216
-13.5 | -0.795 | 0.08213 | 0.002 | -9.685
-13 | -0.805 | 0.07394 | 0.002 | -10.883
-12.5 | -0.799 | 0.06934 | 0.001 | -11.52
-12 | -0.795 | 0.06155 | 0.001 | -12.924
-11.5 | -0.93 | 0.01188 | 0 | -78.276
-11 | -0.911 | 0.01142 | -0.001 | -79.784
-10.5 | -0.89 | 0.01063 | -0.002 | -83.752
-10 | -0.864 | 0.01008 | -0.003 | -85.642
-9.5 | -0.833 | 0.00965 | -0.004 | -86.284
-9 | -0.798 | 0.00925 | -0.005 | -86.272
-8.5 | -0.76 | 0.00883 | -0.006 | -86.142
-8 | -0.719 | 0.0085 | -0.007 | -84.569
-7.5 | -0.675 | 0.00817 | -0.009 | -82.542
-7 | -0.627 | 0.00785 | -0.01 | -79.956
-6.5 | -0.578 | 0.00759 | -0.011 | -76.131
-6 | -0.526 | 0.00735 | -0.012 | -71.514
-5.5 | -0.472 | 0.00711 | -0.013 | -66.337
-5 | -0.416 | 0.00576 | -0.014 | -72.296
-4.5 | -0.359 | 0.00561 | -0.015 | -64.007
-4 | -0.301 | 0.00586 | -0.016 | -51.332
-3.5 | -0.242 | 0.00573 | -0.017 | -42.217
-3 | -0.182 | 0.00565 | -0.019 | -32.257
-2.5 | -0.122 | 0.00612 | -0.02 | -19.961
-2 | -0.062 | 0.00614 | -0.021 | -10.049
-1.5 | -0.001 | 0.0061 | -0.022 | -0.166
-1 | 0.06 | 0.00362 | -0.023 | 16.557
-0.5 | 0.121 | 0.00384 | -0.024 | 31.525
0 | 0.182 | 0.00381 | -0.026 | 47.775
0.5 | 0.243 | 0.00378 | -0.027 | 64.193
1 | 0.303 | 0.00466 | -0.028 | 64.953
1.5 | 0.363 | 0.00487 | -0.029 | 74.486
2 | 0.423 | 0.00524 | -0.03 | 80.781
2.5 | 0.483 | 0.00552 | -0.031 | 87.428
3 | 0.542 | 0.00587 | -0.032 | 92.404
3.5 | 0.601 | 0.00622 | -0.033 | 96.635
4 | 0.66 | 0.00666 | -0.035 | 99.117
4.5 | 0.718 | 0.0072 | -0.036 | 99.639
5 | 0.774 | 0.00798 | -0.037 | 97.048
5.5 | 0.829 | 0.00853 | -0.038 | 97.172
6 | 0.883 | 0.00884 | -0.039 | 99.894
6.5 | 0.936 | 0.00919 | -0.04 | 101.787
7 | 0.986 | 0.00956 | -0.041 | 103.079
7.5 | 1.034 | 0.00999 | -0.042 | 103.553
8 | 1.08 | 0.01064 | -0.043 | 101.482
8.5 | 1.12 | 0.01109 | -0.045 | 100.983
9 | 1.156 | 0.0116 | -0.046 | 99.714
9.5 | 1.188 | 0.01213 | -0.047 | 97.989
10 | 1.216 | 0.01272 | -0.048 | 95.577
10.5 | 1.238 | 0.01335 | -0.049 | 92.721
11 | 1.256 | 0.01406 | -0.05 | 89.317
11.5 | 1.268 | 0.01476 | -0.051 | 85.879
12 | 1.274 | 0.0156 | -0.052 | 81.697
12.5 | 1.276 | 0.01645 | -0.053 | 77.54
13 | 1.271 | 0.01748 | -0.054 | 72.744
13.5 | 1.256 | 0.01869 | -0.055 | 67.204
14 | 1.235 | 0.01989 | -0.056 | 62.116
14.5 | 1.209 | 0.02139 | -0.057 | 56.518
15 | 1.177 | 0.02369 | -0.057 | 49.668
15.5 | 1.138 | 0.02726 | -0.058 | 41.738
16 | 1.088 | 0.03343 | -0.057 | 32.545
16.5 | 1.033 | 0.04168 | -0.057 | 24.78
17 | 0.936 | 0.07687 | -0.051 | 12.176
17.5 | 0.874 | 0.10328 | -0.046 | 8.466

## 98. Re 8M Mach 0.00 (2)
BIGFOIL.COM POLAR EXPORT
NACA67-314 a=0.0
NACA67-314 a=0.0 |  |  |  | Cl Max: | 1.6193 | at alpha= | 20 | deg
XFOIL ncrit=9 |  |  |  | L/D Max: | 94.0437 | at alpha= | 8.5 | deg
Re: | 8000000 |  |  | Cd Min: | 0.04113 | at alpha= | 20 | deg
Mach: | 0 |  |  | Cl=0 at alpha= | -2.0037 | deg
|  |  |  | @ Cl=0.1, Cd= | 0.0048768
|  |  |  | @ Cl=0.4, Cd= | 0.0044733
|  |  |  | @ Cl=0.6, Cd= | 0.0066006
alpha (deg) | Cl | Cd | Cm | Cl/Cd
-20 | -1.5057 | 0.02669 | -0.0886 | -56.4144
-19.5 | -1.4881 | 0.0249 | -0.0857 | -59.7631
-19 | -1.4684 | 0.02329 | -0.0828 | -63.0485
-18.5 | -1.4503 | 0.02158 | -0.0793 | -67.2057
-18 | -1.4279 | 0.02011 | -0.0761 | -71.0045
-17.5 | -1.4027 | 0.01885 | -0.073 | -74.4138
-17 | -1.3746 | 0.01772 | -0.0701 | -77.5734
-16.5 | -1.3429 | 0.01676 | -0.0675 | -80.1253
-16 | -1.3092 | 0.01592 | -0.065 | -82.2362
-15.5 | -1.2737 | 0.01513 | -0.0627 | -84.1837
-15 | -1.2365 | 0.01442 | -0.0606 | -85.749
-14.5 | -1.1982 | 0.01379 | -0.0585 | -86.8891
-14 | -1.1576 | 0.01326 | -0.0567 | -87.3002
-13.5 | -1.1164 | 0.01271 | -0.055 | -87.8363
-13 | -1.0756 | 0.01203 | -0.0531 | -89.4098
-12.5 | -1.0337 | 0.0114 | -0.0513 | -90.6754
-12 | -0.9908 | 0.01086 | -0.0497 | -91.2339
-11.5 | -0.9467 | 0.0104 | -0.0482 | -91.0288
-11 | -0.9023 | 0.00996 | -0.0467 | -90.5924
-10.5 | -0.8568 | 0.00955 | -0.0453 | -89.7173
-10 | -0.811 | 0.00918 | -0.044 | -88.3442
-9.5 | -0.7649 | 0.00882 | -0.0426 | -86.7234
-9 | -0.7193 | 0.00844 | -0.0411 | -85.2251
-8.5 | -0.6743 | 0.00806 | -0.0395 | -83.66
-8 | -0.6287 | 0.00778 | -0.0378 | -80.8098
-7.5 | -0.5797 | 0.00752 | -0.0369 | -77.0878
-7 | -0.5291 | 0.00728 | -0.0364 | -72.6786
-6.5 | -0.4787 | 0.00702 | -0.0357 | -68.1909
-6 | -0.4278 | 0.00676 | -0.0352 | -63.284
-5.5 | -0.3754 | 0.00654 | -0.035 | -57.4006
-5 | -0.3224 | 0.00632 | -0.0348 | -51.0127
-4.5 | -0.27 | 0.00609 | -0.0346 | -44.335
-4 | -0.2165 | 0.00593 | -0.0345 | -36.5093
-3.5 | -0.1631 | 0.00575 | -0.0345 | -28.3652
-3 | -0.1084 | 0.00558 | -0.0346 | -19.4265
-2.5 | -0.054 | 0.00539 | -0.0348 | -10.0186
-2 | 0.0004 | 0.00525 | -0.0349 | 0.07619
-1.5 | 0.0551 | 0.0051 | -0.0351 | 10.8039
-1 | 0.1074 | 0.00484 | -0.0349 | 22.1901
-0.5 | 0.1574 | 0.00451 | -0.0342 | 34.9002
0 | 0.2021 | 0.00409 | -0.0325 | 49.4132
0.5 | 0.2284 | 0.00294 | -0.0272 | 77.6871
1 | 0.2763 | 0.00337 | -0.0261 | 81.9881
1.5 | 0.3256 | 0.00372 | -0.0252 | 87.5269
2 | 0.3761 | 0.00403 | -0.0246 | 93.3251
2.5 | 0.4133 | 0.00472 | -0.0214 | 87.5636
3 | 0.4553 | 0.00521 | -0.0191 | 87.3896
3.5 | 0.5011 | 0.00554 | -0.0175 | 90.4513
4 | 0.5406 | 0.00597 | -0.0147 | 90.5528
4.5 | 0.5752 | 0.00631 | -0.0107 | 91.1569
5 | 0.6119 | 0.00674 | -0.0074 | 90.7864
5.5 | 0.6476 | 0.00729 | -0.004 | 88.834
6 | 0.6882 | 0.00773 | -0.0016 | 89.0298
6.5 | 0.7317 | 0.0081 | 0.0001 | 90.3333
7 | 0.7751 | 0.00847 | 0.0019 | 91.5112
7.5 | 0.8195 | 0.00883 | 0.0033 | 92.8086
8 | 0.8615 | 0.00924 | 0.0052 | 93.2359
8.5 | 0.9047 | 0.00962 | 0.0067 | 94.0437
9 | 0.9454 | 0.01011 | 0.0087 | 93.5114
9.5 | 0.9853 | 0.01066 | 0.0107 | 92.4296
10 | 1.0248 | 0.01123 | 0.0127 | 91.2556
10.5 | 1.0646 | 0.01175 | 0.0146 | 90.6043
11 | 1.103 | 0.01238 | 0.0166 | 89.0953
11.5 | 1.1403 | 0.01302 | 0.0188 | 87.5806
12 | 1.1778 | 0.01367 | 0.0207 | 86.1595
12.5 | 1.2142 | 0.01436 | 0.0228 | 84.5543
13 | 1.248 | 0.0152 | 0.0252 | 82.1053
13.5 | 1.2801 | 0.01613 | 0.0277 | 79.3614
14 | 1.314 | 0.01695 | 0.0298 | 77.5221
14.5 | 1.3466 | 0.0179 | 0.032 | 75.2291
15 | 1.3757 | 0.01898 | 0.0346 | 72.4816
15.5 | 1.4042 | 0.02016 | 0.037 | 69.6528
16 | 1.4287 | 0.02158 | 0.0398 | 66.2048
17.5 | 1.5345 | 0.0267 | 0.0392 | 57.4719
18 | 1.5751 | 0.02943 | 0.0362 | 53.5202
18.5 | 1.5852 | 0.03172 | 0.04 | 49.9748
19 | 1.5973 | 0.0346 | 0.0421 | 46.1647
20 | 1.6193 | 0.04113 | 0.0451 | 39.3703

## 99. Re 8M Mach 0.10 (1)
BIGFOIL.COM POLAR EXPORT
NACA67-314 a=0.0
NACA67-314 a=0.0 |  |  |  | Cl Max: | 1.265 | at alpha= | 12 | deg
JavaFoil+Calcfoil stall+Eppler ext transition |  |  |  | L/D Max: | 102.968 | at alpha= | 7.5 | deg
Re: | 8000000 |  |  | Cd Min: | 0.0036 | at alpha= | -1 | deg
Mach: | 0.1 |  |  | Cl=0 at alpha= | -1.4918 | deg
|  |  |  | @ Cl=0.1, Cd= | 0.0037613
|  |  |  | @ Cl=0.4, Cd= | 0.0051042
|  |  |  | @ Cl=0.6, Cd= | 0.0062249
alpha (deg) | Cl | Cd | Cm | Cl/Cd
-16.5 | -0.664 | 0.11978 | 0.005 | -5.54
-16 | -0.688 | 0.11256 | 0.005 | -6.113
-15.5 | -0.71 | 0.10748 | 0.004 | -6.604
-15 | -0.731 | 0.10145 | 0.004 | -7.202
-14.5 | -0.749 | 0.09442 | 0.003 | -7.937
-14 | -0.766 | 0.08733 | 0.003 | -8.774
-13.5 | -0.777 | 0.08384 | 0.002 | -9.266
-13 | -0.786 | 0.07826 | 0.002 | -10.04
-12.5 | -0.787 | 0.07015 | 0.001 | -11.216
-12 | -0.78 | 0.06545 | 0.001 | -11.923
-11.5 | -0.914 | 0.01296 | 0 | -70.502
-11 | -0.903 | 0.01167 | -0.001 | -77.388
-10.5 | -0.885 | 0.01075 | -0.002 | -82.39
-10 | -0.861 | 0.0102 | -0.003 | -84.395
-9.5 | -0.831 | 0.00976 | -0.004 | -85.197
-9 | -0.798 | 0.00935 | -0.005 | -85.34
-8.5 | -0.761 | 0.0089 | -0.006 | -85.488
-8 | -0.72 | 0.00854 | -0.007 | -84.283
-7.5 | -0.676 | 0.00822 | -0.009 | -82.198
-7 | -0.629 | 0.00793 | -0.01 | -79.332
-6.5 | -0.579 | 0.00763 | -0.011 | -75.951
-6 | -0.528 | 0.00737 | -0.012 | -71.611
-5.5 | -0.474 | 0.00715 | -0.013 | -66.262
-5 | -0.418 | 0.00578 | -0.014 | -72.276
-4.5 | -0.36 | 0.00561 | -0.015 | -64.304
-4 | -0.302 | 0.00589 | -0.016 | -51.307
-3.5 | -0.243 | 0.00575 | -0.018 | -42.226
-3 | -0.183 | 0.00565 | -0.019 | -32.386
-2.5 | -0.123 | 0.00577 | -0.02 | -21.279
-2 | -0.062 | 0.0061 | -0.021 | -10.176
-1.5 | -0.001 | 0.00606 | -0.022 | -0.168
-1 | 0.06 | 0.0036 | -0.023 | 16.733
-0.5 | 0.122 | 0.00385 | -0.024 | 31.606
0 | 0.183 | 0.00384 | -0.026 | 47.643
0.5 | 0.244 | 0.00378 | -0.027 | 64.577
1 | 0.304 | 0.00466 | -0.028 | 65.231
1.5 | 0.365 | 0.0049 | -0.029 | 74.455
2 | 0.425 | 0.00525 | -0.03 | 81.029
2.5 | 0.485 | 0.00557 | -0.031 | 87.118
3 | 0.545 | 0.00588 | -0.032 | 92.691
3.5 | 0.604 | 0.00625 | -0.034 | 96.615
4 | 0.663 | 0.00668 | -0.035 | 99.24
4.5 | 0.721 | 0.00723 | -0.036 | 99.783
5 | 0.778 | 0.00801 | -0.037 | 97.041
5.5 | 0.833 | 0.00858 | -0.038 | 97.1
6 | 0.887 | 0.00892 | -0.039 | 99.488
6.5 | 0.939 | 0.00925 | -0.04 | 101.515
7 | 0.99 | 0.00963 | -0.041 | 102.739
7.5 | 1.038 | 0.01008 | -0.043 | 102.968
8 | 1.083 | 0.01073 | -0.044 | 100.963
8.5 | 1.123 | 0.0112 | -0.045 | 100.233
9 | 1.159 | 0.01172 | -0.046 | 98.861
9.5 | 1.19 | 0.01226 | -0.047 | 97.009
10 | 1.215 | 0.01287 | -0.048 | 94.456
10.5 | 1.236 | 0.01351 | -0.049 | 91.494
11 | 1.252 | 0.01422 | -0.05 | 88.036
11.5 | 1.261 | 0.01496 | -0.051 | 84.299
12 | 1.265 | 0.01589 | -0.052 | 79.61
12.5 | 1.263 | 0.01685 | -0.053 | 74.93
13 | 1.255 | 0.01799 | -0.054 | 69.736
13.5 | 1.235 | 0.0191 | -0.055 | 64.638
14 | 1.209 | 0.02047 | -0.056 | 59.077
14.5 | 1.177 | 0.02211 | -0.057 | 53.267
15 | 1.135 | 0.02594 | -0.057 | 43.754
15.5 | 1.091 | 0.02961 | -0.058 | 36.85
16 | 0.984 | 0.05723 | -0.052 | 17.187
16.5 | 0.919 | 0.07667 | -0.05 | 11.988
17 | 0.855 | 0.10275 | -0.045 | 8.316

## 100. Re 8M Mach 0.10 (2)
BIGFOIL.COM POLAR EXPORT
NACA67-314 a=0.0
NACA67-314 a=0.0 |  |  |  | Cl Max: | 1.609 | at alpha= | 20 | deg
XFOIL ncrit=9 |  |  |  | L/D Max: | 93.7221 | at alpha= | 2 | deg
Re: | 8000000 |  |  | Cd Min: | 0.0441 | at alpha= | 20 | deg
Mach: | 0.1 |  |  | Cl=0 at alpha= | -2.0119 | deg
|  |  |  | @ Cl=0.1, Cd= | 0.0048919
|  |  |  | @ Cl=0.4, Cd= | 0.0044507
|  |  |  | @ Cl=0.6, Cd= | 0.0066454
alpha (deg) | Cl | Cd | Cm | Cl/Cd
-20 | -1.4947 | 0.02903 | -0.0953 | -51.4881
-19.5 | -1.4811 | 0.02682 | -0.0922 | -55.2237
-19 | -1.4624 | 0.02504 | -0.0891 | -58.4026
-18.5 | -1.4442 | 0.02326 | -0.0857 | -62.0894
-18 | -1.4259 | 0.02148 | -0.0819 | -66.3827
-17.5 | -1.4034 | 0.01996 | -0.0783 | -70.3106
-17 | -1.3771 | 0.01863 | -0.075 | -73.9184
-16.5 | -1.3472 | 0.01751 | -0.072 | -76.9389
-16 | -1.3149 | 0.01655 | -0.0691 | -79.4502
-15.5 | -1.2794 | 0.01567 | -0.0665 | -81.6465
-15 | -1.2432 | 0.01485 | -0.0639 | -83.7172
-14.5 | -1.2044 | 0.01416 | -0.0617 | -85.0565
-14 | -1.164 | 0.01357 | -0.0596 | -85.7775
-13.5 | -1.1222 | 0.01298 | -0.0577 | -86.4561
-13 | -1.0806 | 0.01235 | -0.0557 | -87.498
-12.5 | -1.0383 | 0.01166 | -0.0537 | -89.048
-12 | -0.9951 | 0.01106 | -0.0519 | -89.9729
-11.5 | -0.9506 | 0.01056 | -0.0503 | -90.0189
-11 | -0.9056 | 0.0101 | -0.0487 | -89.6634
-10.5 | -0.8597 | 0.00966 | -0.0472 | -88.9959
-10 | -0.8132 | 0.00927 | -0.0458 | -87.7238
-9.5 | -0.7666 | 0.0089 | -0.0443 | -86.1348
-9 | -0.7199 | 0.00854 | -0.0429 | -84.2974
-8.5 | -0.6743 | 0.00812 | -0.0411 | -83.0419
-8 | -0.6286 | 0.00781 | -0.0394 | -80.4866
-7.5 | -0.581 | 0.00755 | -0.038 | -76.9536
-7 | -0.5304 | 0.00731 | -0.0373 | -72.5581
-6.5 | -0.4796 | 0.00705 | -0.0366 | -68.0284
-6 | -0.4286 | 0.00678 | -0.036 | -63.2153
-5.5 | -0.376 | 0.00655 | -0.0357 | -57.4046
-5 | -0.3228 | 0.00634 | -0.0355 | -50.9148
-4.5 | -0.2701 | 0.0061 | -0.0352 | -44.2787
-4 | -0.2165 | 0.00594 | -0.0351 | -36.4478
-3.5 | -0.1628 | 0.00576 | -0.035 | -28.2639
-3 | -0.1079 | 0.00559 | -0.0351 | -19.3023
-2.5 | -0.0533 | 0.0054 | -0.0352 | -9.8704
-2 | 0.0013 | 0.00526 | -0.0353 | 0.24715
-1.5 | 0.0563 | 0.0051 | -0.0355 | 11.0392
-1 | 0.1088 | 0.00485 | -0.0352 | 22.433
-0.5 | 0.1591 | 0.00452 | -0.0345 | 35.1991
0 | 0.2038 | 0.00409 | -0.0327 | 49.8289
0.5 | 0.2297 | 0.00294 | -0.0273 | 78.1293
1 | 0.2777 | 0.00337 | -0.0262 | 82.4036
1.5 | 0.3271 | 0.00372 | -0.0252 | 87.9301
2 | 0.3777 | 0.00403 | -0.0246 | 93.7221
2.5 | 0.4148 | 0.00473 | -0.0212 | 87.6956
3 | 0.4563 | 0.00522 | -0.0188 | 87.4138
3.5 | 0.5018 | 0.00556 | -0.0171 | 90.2518
4 | 0.5389 | 0.00597 | -0.0136 | 90.268
4.5 | 0.574 | 0.00633 | -0.0097 | 90.6793
5 | 0.6111 | 0.00678 | -0.0064 | 90.1327
5.5 | 0.6473 | 0.00734 | -0.0031 | 88.188
6 | 0.688 | 0.00778 | -0.0006 | 88.4319
6.5 | 0.7317 | 0.00816 | 0.0012 | 89.6691
7 | 0.7755 | 0.00854 | 0.0029 | 90.808
7.5 | 0.8202 | 0.0089 | 0.0044 | 92.1573
8 | 0.8624 | 0.00932 | 0.0063 | 92.5322
8.5 | 0.9062 | 0.00971 | 0.0079 | 93.3265
9 | 0.9467 | 0.01022 | 0.01 | 92.6321
9.5 | 0.9872 | 0.01078 | 0.012 | 91.577
10 | 1.0264 | 0.01136 | 0.0142 | 90.3521
10.5 | 1.0669 | 0.0119 | 0.0161 | 89.6555
11 | 1.1044 | 0.01257 | 0.0184 | 87.86
11.5 | 1.1432 | 0.0132 | 0.0204 | 86.6061
12 | 1.1795 | 0.01392 | 0.0227 | 84.7342
12.5 | 1.217 | 0.01462 | 0.0247 | 83.2421
13 | 1.2496 | 0.01553 | 0.0275 | 80.4636
13.5 | 1.2836 | 0.01643 | 0.0298 | 78.1254
14 | 1.3168 | 0.01732 | 0.0322 | 76.0277
14.5 | 1.3492 | 0.01833 | 0.0345 | 73.6061
15 | 1.3778 | 0.01951 | 0.0373 | 70.6202
15.5 | 1.4039 | 0.02086 | 0.0401 | 67.3011
16 | 1.4293 | 0.02231 | 0.0429 | 64.0654
16.5 | 1.4537 | 0.02376 | 0.0457 | 61.1827
17.5 | 1.5346 | 0.02802 | 0.0422 | 54.768
18 | 1.5721 | 0.03115 | 0.0395 | 50.4687
18.5 | 1.5796 | 0.03363 | 0.0436 | 46.97
19 | 1.5925 | 0.03667 | 0.0455 | 43.4279
19.5 | 1.6018 | 0.04026 | 0.0471 | 39.7864
20 | 1.609 | 0.0441 | 0.0484 | 36.4853

## 101. Re 8M Mach 0.25 (1)
BIGFOIL.COM POLAR EXPORT
NACA67-314 a=0.0
NACA67-314 a=0.0 |  |  |  | Cl Max: | 1.214 | at alpha= | 10.5 | deg
JavaFoil+Calcfoil stall+Eppler ext transition |  |  |  | L/D Max: | 100.691 | at alpha= | 7 | deg
Re: | 8000000 |  |  | Cd Min: | 0.00359 | at alpha= | 0 | deg
Mach: | 0.25 |  |  | Cl=0 at alpha= | -1.4921 | deg
|  |  |  | @ Cl=0.1, Cd= | 0.003686
|  |  |  | @ Cl=0.4, Cd= | 0.0051452
|  |  |  | @ Cl=0.6, Cd= | 0.0063056
alpha (deg) | Cl | Cd | Cm | Cl/Cd
-15 | -0.475 | 0.11378 | 0.003 | -4.179
-14.5 | -0.53 | 0.10616 | 0.003 | -4.996
-14 | -0.58 | 0.09749 | 0.003 | -5.949
-13.5 | -0.623 | 0.09313 | 0.002 | -6.69
-13 | -0.66 | 0.0873 | 0.002 | -7.565
-12.5 | -0.678 | 0.08063 | 0.001 | -8.412
-12 | -0.691 | 0.07507 | 0.001 | -9.204
-11.5 | -0.698 | 0.06984 | 0 | -9.996
-11 | -0.706 | 0.06034 | -0.001 | -11.7
-10.5 | -0.7 | 0.05766 | -0.001 | -12.139
-10 | -0.831 | 0.01095 | -0.003 | -75.835
-9.5 | -0.812 | 0.01048 | -0.004 | -77.533
-9 | -0.789 | 0.00978 | -0.005 | -80.629
-8.5 | -0.758 | 0.00928 | -0.007 | -81.676
-8 | -0.723 | 0.0089 | -0.008 | -81.166
-7.5 | -0.682 | 0.00852 | -0.009 | -80.063
-7 | -0.637 | 0.00816 | -0.01 | -78.116
-6.5 | -0.589 | 0.00786 | -0.011 | -74.955
-6 | -0.538 | 0.00758 | -0.012 | -70.981
-5.5 | -0.484 | 0.00731 | -0.013 | -66.153
-5 | -0.428 | 0.00708 | -0.015 | -60.423
-4.5 | -0.369 | 0.00683 | -0.016 | -54.005
-4 | -0.31 | 0.00553 | -0.017 | -55.991
-3.5 | -0.249 | 0.00538 | -0.018 | -46.315
-3 | -0.188 | 0.00574 | -0.019 | -32.742
-2.5 | -0.126 | 0.00581 | -0.02 | -21.686
-2 | -0.064 | 0.00582 | -0.022 | -10.937
-1.5 | -0.001 | 0.00567 | -0.023 | -0.184
-1 | 0.062 | 0.00368 | -0.024 | 16.826
-0.5 | 0.125 | 0.00369 | -0.025 | 33.939
0 | 0.188 | 0.00359 | -0.026 | 52.228
0.5 | 0.25 | 0.00454 | -0.027 | 55.149
1 | 0.312 | 0.00474 | -0.029 | 65.855
1.5 | 0.374 | 0.00499 | -0.03 | 75.074
2 | 0.436 | 0.00536 | -0.031 | 81.358
2.5 | 0.498 | 0.00569 | -0.032 | 87.467
3 | 0.559 | 0.00603 | -0.033 | 92.662
3.5 | 0.62 | 0.00644 | -0.035 | 96.27
4 | 0.68 | 0.0069 | -0.036 | 98.521
4.5 | 0.74 | 0.0075 | -0.037 | 98.624
5 | 0.797 | 0.00838 | -0.038 | 95.167
5.5 | 0.854 | 0.00887 | -0.039 | 96.279
6 | 0.908 | 0.00921 | -0.04 | 98.583
6.5 | 0.961 | 0.0096 | -0.041 | 100.031
7 | 1.01 | 0.01004 | -0.043 | 100.691
7.5 | 1.057 | 0.01071 | -0.044 | 98.752
8 | 1.101 | 0.01127 | -0.045 | 97.706
8.5 | 1.137 | 0.01179 | -0.046 | 96.468
9 | 1.167 | 0.01238 | -0.047 | 94.286
9.5 | 1.19 | 0.01302 | -0.048 | 91.433
10 | 1.206 | 0.01379 | -0.049 | 87.441
10.5 | 1.214 | 0.01454 | -0.05 | 83.477
11 | 1.212 | 0.01539 | -0.051 | 78.772
11.5 | 1.202 | 0.01646 | -0.052 | 73.048
12 | 1.182 | 0.01775 | -0.053 | 66.554
12.5 | 1.151 | 0.01935 | -0.054 | 59.508
13 | 1.109 | 0.02143 | -0.055 | 51.727
13.5 | 1.044 | 0.02471 | -0.056 | 42.225
14 | 0.887 | 0.0594 | -0.048 | 14.926
14.5 | 0.791 | 0.08227 | -0.043 | 9.613
15 | 0.703 | 0.10381 | -0.037 | 6.777
15.5 | 0.624 | 0.11922 | -0.033 | 5.235

## 102. Re 8M Mach 0.25 (2)
BIGFOIL.COM POLAR EXPORT
NACA67-314 a=0.0
NACA67-314 a=0.0 |  |  |  | Cl Max: | 1.5427 | at alpha= | 18 | deg
XFOIL ncrit=9 |  |  |  | L/D Max: | 94.5588 | at alpha= | 2 | deg
Re: | 8000000 |  |  | Cd Min: | 0.19141 | at alpha= | -20 | deg
Mach: | 0.25 |  |  | Cl=0 at alpha= | -2.0643 | deg
|  |  |  | @ Cl=0.1, Cd= | 0.0049695
|  |  |  | @ Cl=0.4, Cd= | 0.0043074
|  |  |  | @ Cl=0.6, Cd= | 0.0069259
alpha (deg) | Cl | Cd | Cm | Cl/Cd
-20 | -0.5653 | 0.19141 | -0.0275 | -2.9533
-19.5 | -0.5548 | 0.18359 | -0.0321 | -3.022
-19 | -1.1589 | 0.06086 | -0.1112 | -19.0421
-18.5 | -1.2508 | 0.04494 | -0.1186 | -27.8327
-18 | -1.2821 | 0.03799 | -0.1171 | -33.7484
-17.5 | -1.2979 | 0.03307 | -0.1135 | -39.2471
-17 | -1.292 | 0.03001 | -0.1093 | -43.0523
-16.5 | -1.3037 | 0.02598 | -0.1032 | -50.1809
-15.5 | -1.277 | 0.02112 | -0.0922 | -60.464
-15 | -1.2557 | 0.0191 | -0.0868 | -65.7435
-14.5 | -1.2236 | 0.01771 | -0.0823 | -69.0909
-14 | -1.1875 | 0.01653 | -0.0782 | -71.8391
-13.5 | -1.1492 | 0.01534 | -0.0744 | -74.9153
-13 | -1.1077 | 0.01435 | -0.0709 | -77.1916
-12.5 | -1.064 | 0.01345 | -0.0678 | -79.1078
-12 | -1.0187 | 0.01265 | -0.0649 | -80.5296
-11.5 | -0.9733 | 0.0117 | -0.0621 | -83.188
-11 | -0.9258 | 0.01099 | -0.0597 | -84.2402
-10.5 | -0.877 | 0.0104 | -0.0575 | -84.3269
-10 | -0.8271 | 0.00988 | -0.0555 | -83.7146
-9.5 | -0.7774 | 0.0094 | -0.0536 | -82.7021
-9 | -0.7273 | 0.00896 | -0.0518 | -81.1719
-8.5 | -0.6772 | 0.00857 | -0.05 | -79.0198
-8 | -0.6288 | 0.00808 | -0.048 | -77.8218
-7.5 | -0.5795 | 0.00773 | -0.0461 | -74.9677
-7 | -0.5305 | 0.00744 | -0.0442 | -71.3038
-6.5 | -0.4818 | 0.00722 | -0.0423 | -66.7313
-6 | -0.4312 | 0.00691 | -0.0408 | -62.4023
-5.5 | -0.3781 | 0.00665 | -0.0399 | -56.8571
-5 | -0.3238 | 0.00643 | -0.0393 | -50.3577
-4.5 | -0.2699 | 0.00619 | -0.0387 | -43.6026
-4 | -0.2156 | 0.006 | -0.0382 | -35.9333
-3.5 | -0.1604 | 0.00582 | -0.0379 | -27.5601
-3 | -0.1047 | 0.00563 | -0.0378 | -18.5968
-2.5 | -0.0488 | 0.00544 | -0.0377 | -8.9706
-2 | 0.0072 | 0.0053 | -0.0377 | 1.3585
-1.5 | 0.0633 | 0.00514 | -0.0377 | 12.3152
-1 | 0.1171 | 0.00489 | -0.0373 | 23.9468
0 | 0.2127 | 0.00409 | -0.0342 | 52.0049
0.5 | 0.2372 | 0.00293 | -0.0282 | 80.9556
1 | 0.286 | 0.00337 | -0.0268 | 84.8665
1.5 | 0.3353 | 0.00376 | -0.0255 | 89.1755
2 | 0.3858 | 0.00408 | -0.0244 | 94.5588
3 | 0.4601 | 0.00527 | -0.0169 | 87.3055
3.5 | 0.4982 | 0.0056 | -0.0131 | 88.9643
4 | 0.5308 | 0.00608 | -0.0083 | 87.3026
5 | 0.6077 | 0.00702 | -0.0015 | 86.567
5.5 | 0.6454 | 0.0076 | 0.002 | 84.9211
6 | 0.6881 | 0.00808 | 0.0044 | 85.1609
6.5 | 0.7329 | 0.00849 | 0.0065 | 86.3251
7 | 0.7782 | 0.00892 | 0.0084 | 87.2422
7.5 | 0.824 | 0.00933 | 0.0102 | 88.3173
8 | 0.8682 | 0.0098 | 0.0123 | 88.5918
8.5 | 0.912 | 0.01029 | 0.0145 | 88.6297
9 | 0.9533 | 0.01089 | 0.017 | 87.539
9.5 | 0.9949 | 0.01153 | 0.0195 | 86.2879
10 | 1.0368 | 0.01215 | 0.0219 | 85.3333
10.5 | 1.0769 | 0.01285 | 0.0246 | 83.8054
11 | 1.1165 | 0.01359 | 0.0273 | 82.156
11.5 | 1.1566 | 0.01434 | 0.0298 | 80.6555
12 | 1.1916 | 0.01531 | 0.0331 | 77.8315
12.5 | 1.2282 | 0.01625 | 0.036 | 75.5815
13 | 1.2639 | 0.01728 | 0.039 | 73.1424
13.5 | 1.2979 | 0.01841 | 0.0421 | 70.4997
14 | 1.3287 | 0.01974 | 0.0455 | 67.31
14.5 | 1.3581 | 0.02124 | 0.0489 | 63.9407
15 | 1.3851 | 0.02288 | 0.0524 | 60.5376
15.5 | 1.4093 | 0.02475 | 0.0559 | 56.9414
16 | 1.4284 | 0.02701 | 0.0597 | 52.8841
16.5 | 1.4446 | 0.02947 | 0.0636 | 49.0193
17 | 1.482 | 0.03288 | 0.0617 | 45.073
17.5 | 1.5183 | 0.03715 | 0.0587 | 40.8694
18 | 1.5427 | 0.04239 | 0.0561 | 36.393
18.5 | 1.5331 | 0.04701 | 0.0603 | 32.6122
19 | 1.5264 | 0.05314 | 0.061 | 28.7241
19.5 | 1.5074 | 0.06076 | 0.0608 | 24.8091
20 | 1.4772 | 0.06979 | 0.0596 | 21.1664

## 103. Re 8M Mach 0.50 (1)
BIGFOIL.COM POLAR EXPORT
NACA67-314 a=0.0
NACA67-314 a=0.0 |  |  |  | Cl Max: | 1.199 | at alpha= | 20 | deg
JavaFoil+Calcfoil stall+Eppler ext transition |  |  |  | L/D Max: | 94.696 | at alpha= | 3.5 | deg
Re: | 8000000 |  |  | Cd Min: | 0.00422 | at alpha= | -0.5 | deg
Mach: | 0.5 |  |  | Cl=0 at alpha= | -1.4929 | deg
|  |  |  | @ Cl=0.1, Cd= | 0.0056172
|  |  |  | @ Cl=0.4, Cd= | 0.0053758
|  |  |  | @ Cl=0.6, Cd= | 0.0066109
alpha (deg) | Cl | Cd | Cm | Cl/Cd
-20 | -1.019 | 0.15036 | 0.011 | -6.774
-19.5 | -0.992 | 0.14596 | 0.01 | -6.794
-19 | -0.968 | 0.14649 | 0.01 | -6.609
-18.5 | -0.94 | 0.13947 | 0.009 | -6.743
-18 | -0.912 | 0.1339 | 0.008 | -6.808
-17.5 | -0.882 | 0.13027 | 0.007 | -6.773
-17 | -0.855 | 0.1266 | 0.007 | -6.757
-16.5 | -0.829 | 0.12151 | 0.006 | -6.82
-16 | -0.802 | 0.11728 | 0.006 | -6.836
-15.5 | -0.775 | 0.11244 | 0.005 | -6.891
-15 | -0.747 | 0.10585 | 0.004 | -7.059
-14.5 | -0.72 | 0.09908 | 0.004 | -7.269
-14 | -0.693 | 0.0917 | 0.003 | -7.562
-13.5 | -0.666 | 0.08483 | 0.003 | -7.855
-13 | -0.64 | 0.07984 | 0.002 | -8.012
-12.5 | -0.609 | 0.09107 | 0.001 | -6.691
-12 | -0.582 | 0.08268 | 0.001 | -7.038
-11.5 | -0.555 | 0.07543 | 0 | -7.357
-11 | -0.528 | 0.06858 | -0.001 | -7.704
-10.5 | -0.502 | 0.06303 | -0.001 | -7.961
-10 | -0.476 | 0.05787 | -0.002 | -8.218
-9.5 | -0.443 | 0.06655 | -0.002 | -6.664
-9 | -0.416 | 0.05862 | -0.003 | -7.103
-8.5 | -0.39 | 0.05354 | -0.004 | -7.276
-8 | -0.364 | 0.04737 | -0.005 | -7.679
-7.5 | -0.333 | 0.05062 | -0.005 | -6.581
-7 | -0.457 | 0.0446 | -0.006 | -10.244
-6.5 | -0.584 | 0.00916 | -0.012 | -63.745
-6 | -0.56 | 0.00865 | -0.014 | -64.726
-5.5 | -0.517 | 0.00822 | -0.015 | -62.894
-5 | -0.464 | 0.00783 | -0.016 | -59.274
-4.5 | -0.404 | 0.00751 | -0.017 | -53.807
-4 | -0.341 | 0.00721 | -0.019 | -47.229
-3.5 | -0.275 | 0.00694 | -0.02 | -39.66
-3 | -0.208 | 0.00677 | -0.021 | -30.722
-2.5 | -0.14 | 0.00648 | -0.023 | -21.595
-2 | -0.071 | 0.00639 | -0.024 | -11.082
-1.5 | -0.001 | 0.00658 | -0.025 | -0.177
-1 | 0.069 | 0.0067 | -0.027 | 10.267
-0.5 | 0.14 | 0.00422 | -0.028 | 33.141
0 | 0.209 | 0.00455 | -0.029 | 45.86
0.5 | 0.279 | 0.00491 | -0.031 | 56.78
1 | 0.347 | 0.00513 | -0.032 | 67.629
1.5 | 0.416 | 0.00545 | -0.033 | 76.349
2 | 0.485 | 0.00591 | -0.035 | 82.148
2.5 | 0.554 | 0.00632 | -0.036 | 87.695
3 | 0.622 | 0.00675 | -0.037 | 92.013
3.5 | 0.689 | 0.00727 | -0.038 | 94.696
4 | 0.755 | 0.00797 | -0.04 | 94.69
4.5 | 0.819 | 0.00899 | -0.041 | 91.182
5 | 0.881 | 0.00975 | -0.042 | 90.395
5.5 | 0.939 | 0.01028 | -0.044 | 91.368
6 | 0.993 | 0.0108 | -0.045 | 91.877
6.5 | 1.039 | 0.01144 | -0.046 | 90.789
7 | 1.075 | 0.01248 | -0.047 | 86.096
7.5 | 1.094 | 0.01343 | -0.049 | 81.441
8 | 1.084 | 0.01449 | -0.05 | 74.812
8.5 | 0.949 | 0.01616 | -0.051 | 58.735
9 | 0.701 | 0.01734 | -0.052 | 40.409
9.5 | 0.608 | 0.06352 | -0.03 | 9.578
10 | 0.761 | 0.01973 | -0.054 | 38.59
10.5 | 0.662 | 0.07166 | -0.03 | 9.232
11 | 0.828 | 0.02026 | -0.057 | 40.849
11.5 | 0.852 | 0.02369 | -0.058 | 35.954
12 | 0.747 | 0.07979 | -0.035 | 9.368
12.5 | 0.771 | 0.08816 | -0.034 | 8.751
13 | 0.807 | 0.0829 | -0.04 | 9.729
13.5 | 0.826 | 0.0941 | -0.036 | 8.775
14 | 0.854 | 0.10081 | -0.038 | 8.467
14.5 | 0.885 | 0.10485 | -0.041 | 8.443
15 | 0.904 | 0.11013 | -0.037 | 8.212
15.5 | 0.933 | 0.1135 | -0.039 | 8.219
16 | 0.97 | 0.11368 | -0.045 | 8.536
16.5 | 1.003 | 0.11678 | -0.048 | 8.588
17 | 1.013 | 0.12463 | -0.042 | 8.132
17.5 | 1.048 | 0.12752 | -0.047 | 8.217
18 | 1.088 | 0.12474 | -0.052 | 8.721
18.5 | 1.114 | 0.13296 | -0.052 | 8.376
19 | 1.122 | 0.1405 | -0.047 | 7.986
19.5 | 1.161 | 0.14024 | -0.052 | 8.275
20 | 1.199 | 0.13821 | -0.056 | 8.676

## 104. Re 8M Mach 0.50 (2)
BIGFOIL.COM POLAR EXPORT
NACA67-314 a=0.0
NACA67-314 a=0.0 |  |  |  | Cl Max: | 1.1346 | at alpha= | 11 | deg
XFOIL ncrit=9 |  |  |  | L/D Max: | 94.8378 | at alpha= | 1 | deg
Re: | 8000000 |  |  | Cd Min: | 0.12337 | at alpha= | 16 | deg
Mach: | 0.5 |  |  | Cl=0 at alpha= | -2.4023 | deg
|  |  |  | @ Cl=0.1, Cd= | 0.0053375
|  |  |  | @ Cl=0.4, Cd= | 0.0043406
|  |  |  | @ Cl=0.6, Cd= | 0.0083191
alpha (deg) | Cl | Cd | Cm | Cl/Cd
-13 | -0.3568 | 0.10669 | -0.0902 | -3.3443
-12.5 | -0.3712 | 0.09501 | -0.0968 | -3.907
-12 | -0.3862 | 0.08402 | -0.1032 | -4.5965
-11.5 | -0.3969 | 0.07416 | -0.109 | -5.3519
-11 | -0.4191 | 0.06152 | -0.1189 | -6.8124
-10.5 | -0.4507 | 0.05111 | -0.1246 | -8.8182
-10 | -0.4887 | 0.04345 | -0.123 | -11.2474
-9.5 | -0.5264 | 0.03724 | -0.1167 | -14.1353
-9 | -0.5627 | 0.03171 | -0.1068 | -17.7452
-8.5 | -0.6043 | 0.02604 | -0.0933 | -23.2066
-8 | -0.6437 | 0.01837 | -0.0795 | -35.0408
-7.5 | -0.5903 | 0.01038 | -0.0793 | -56.869
-7 | -0.5286 | 0.00903 | -0.076 | -58.5382
-6.5 | -0.4686 | 0.00831 | -0.0726 | -56.3899
-6 | -0.4087 | 0.00779 | -0.0696 | -52.4647
-5.5 | -0.3506 | 0.0073 | -0.0666 | -48.0274
-5 | -0.2921 | 0.00693 | -0.0641 | -42.1501
-4.5 | -0.2336 | 0.00661 | -0.0618 | -35.3404
-4 | -0.1769 | 0.00631 | -0.0595 | -28.0349
-3.5 | -0.1204 | 0.00607 | -0.0573 | -19.8353
-3 | -0.0651 | 0.00581 | -0.0549 | -11.2048
-2.5 | -0.0112 | 0.00566 | -0.0524 | -1.9788
-2 | 0.0461 | 0.00549 | -0.0508 | 8.3971
-1.5 | 0.1062 | 0.00532 | -0.0499 | 19.9624
-1 | 0.1642 | 0.00511 | -0.0486 | 32.1331
-0.5 | 0.2163 | 0.00475 | -0.0463 | 45.5368
0 | 0.2533 | 0.00409 | -0.041 | 61.9315
0.5 | 0.2696 | 0.00298 | -0.0316 | 90.4698
1 | 0.3215 | 0.00339 | -0.0291 | 94.8378
1.5 | 0.3624 | 0.00395 | -0.0243 | 91.7468
2 | 0.4009 | 0.00435 | -0.019 | 92.1609
2.5 | 0.4216 | 0.00486 | -0.0099 | 86.749
3 | 0.4414 | 0.0057 | -0.0011 | 77.4386
3.5 | 0.4779 | 0.00634 | 0.0042 | 75.3785
4 | 0.5187 | 0.00697 | 0.0087 | 74.4189
4.5 | 0.5605 | 0.00764 | 0.0129 | 73.3639
5 | 0.6018 | 0.00835 | 0.0173 | 72.0719
6 | 0.6914 | 0.00974 | 0.0249 | 70.9856
6.5 | 0.7421 | 0.01033 | 0.028 | 71.8393
7 | 0.7934 | 0.01095 | 0.0311 | 72.4566
7.5 | 0.8436 | 0.01165 | 0.0345 | 72.412
8 | 0.8944 | 0.01239 | 0.038 | 72.1872
8.5 | 0.9424 | 0.01327 | 0.042 | 71.0173
9 | 0.99 | 0.01423 | 0.0464 | 69.5713
9.5 | 1.037 | 0.01529 | 0.051 | 67.8221
10 | 1.0814 | 0.01658 | 0.0562 | 65.2232
10.5 | 1.1174 | 0.01836 | 0.0625 | 60.8606
11 | 1.1346 | 0.02112 | 0.0705 | 53.7216
12 | 1.094 | 0.03175 | 0.0872 | 34.4567
12.5 | 1.0621 | 0.03911 | 0.0918 | 27.1567
13.5 | 0.9809 | 0.05921 | 0.09 | 16.5665
14 | 0.9422 | 0.07169 | 0.0836 | 13.1427
14.5 | 0.9138 | 0.08441 | 0.0757 | 10.8257
15 | 0.8902 | 0.09752 | 0.0671 | 9.1284
16 | 0.8503 | 0.12337 | 0.0508 | 6.8923

## 105. Re 10M Mach 0.00 (1)
BIGFOIL.COM POLAR EXPORT
NACA67-314 a=0.0
NACA67-314 a=0.0 |  |  |  | Cl Max: | 1.277 | at alpha= | 12.5 | deg
JavaFoil+Calcfoil stall+Eppler ext transition |  |  |  | L/D Max: | 107.214 | at alpha= | 7.5 | deg
Re: | 10000000 |  |  | Cd Min: | 0.00379 | at alpha= | -1 | deg
Mach: | 0 |  |  | Cl=0 at alpha= | -1.4918 | deg
|  |  |  | @ Cl=0.1, Cd= | 0.003967
|  |  |  | @ Cl=0.4, Cd= | 0.005188
|  |  |  | @ Cl=0.6, Cd= | 0.0061881
alpha (deg) | Cl | Cd | Cm | Cl/Cd
-16.5 | -0.704 | 0.11586 | 0.005 | -6.078
-16 | -0.725 | 0.10902 | 0.005 | -6.648
-15.5 | -0.743 | 0.10423 | 0.004 | -7.127
-15 | -0.76 | 0.09806 | 0.004 | -7.751
-14.5 | -0.776 | 0.09108 | 0.003 | -8.519
-14 | -0.791 | 0.08292 | 0.003 | -9.539
-13.5 | -0.798 | 0.07965 | 0.002 | -10.018
-13 | -0.805 | 0.07352 | 0.002 | -10.95
-12.5 | -0.805 | 0.06487 | 0.001 | -12.415
-12 | -0.821 | 0.04751 | 0.001 | -17.28
-11.5 | -0.93 | 0.01154 | 0 | -80.596
-11 | -0.912 | 0.01096 | -0.001 | -83.263
-10.5 | -0.891 | 0.01018 | -0.002 | -87.525
-10 | -0.864 | 0.00972 | -0.003 | -88.947
-9.5 | -0.834 | 0.00929 | -0.004 | -89.717
-9 | -0.799 | 0.00893 | -0.005 | -89.502
-8.5 | -0.761 | 0.00848 | -0.006 | -89.7
-8 | -0.72 | 0.00816 | -0.007 | -88.183
-7.5 | -0.675 | 0.00786 | -0.009 | -85.86
-7 | -0.628 | 0.0076 | -0.01 | -82.636
-6.5 | -0.578 | 0.00731 | -0.011 | -79.088
-6 | -0.526 | 0.00589 | -0.012 | -89.305
-5.5 | -0.472 | 0.00571 | -0.013 | -82.672
-5 | -0.416 | 0.00605 | -0.014 | -68.889
-4.5 | -0.359 | 0.0059 | -0.015 | -60.91
-4 | -0.301 | 0.00576 | -0.016 | -52.256
-3.5 | -0.242 | 0.0062 | -0.017 | -39.019
-3 | -0.182 | 0.00616 | -0.019 | -29.585
-2.5 | -0.122 | 0.00613 | -0.02 | -19.931
-2 | -0.062 | 0.00622 | -0.021 | -9.924
-1.5 | -0.001 | 0.00633 | -0.022 | -0.16
-1 | 0.06 | 0.00379 | -0.023 | 15.807
-0.5 | 0.121 | 0.00406 | -0.024 | 29.828
0 | 0.182 | 0.00395 | -0.026 | 46
0.5 | 0.243 | 0.00412 | -0.027 | 58.881
1 | 0.303 | 0.00399 | -0.028 | 75.937
1.5 | 0.363 | 0.00504 | -0.029 | 71.987
2 | 0.423 | 0.00528 | -0.03 | 80.114
2.5 | 0.483 | 0.00555 | -0.031 | 86.984
3 | 0.543 | 0.00585 | -0.032 | 92.695
3.5 | 0.602 | 0.0062 | -0.033 | 96.969
4 | 0.66 | 0.00666 | -0.035 | 99.191
4.5 | 0.718 | 0.00705 | -0.036 | 101.795
5 | 0.775 | 0.00783 | -0.037 | 98.867
5.5 | 0.83 | 0.00823 | -0.038 | 100.871
6 | 0.884 | 0.00852 | -0.039 | 103.707
6.5 | 0.936 | 0.00886 | -0.04 | 105.617
7 | 0.987 | 0.00922 | -0.041 | 106.962
7.5 | 1.035 | 0.00965 | -0.042 | 107.214
8 | 1.08 | 0.01024 | -0.044 | 105.463
8.5 | 1.121 | 0.01068 | -0.045 | 104.925
9 | 1.157 | 0.01116 | -0.046 | 103.698
9.5 | 1.189 | 0.01167 | -0.047 | 101.933
10 | 1.217 | 0.01223 | -0.048 | 99.507
10.5 | 1.239 | 0.01282 | -0.049 | 96.629
11 | 1.256 | 0.0135 | -0.05 | 93.098
11.5 | 1.269 | 0.01416 | -0.051 | 89.579
12 | 1.275 | 0.01501 | -0.052 | 84.95
12.5 | 1.277 | 0.01589 | -0.053 | 80.356
13 | 1.272 | 0.0169 | -0.054 | 75.294
13.5 | 1.257 | 0.01809 | -0.055 | 69.479
14 | 1.236 | 0.01933 | -0.056 | 63.933
14.5 | 1.21 | 0.02077 | -0.057 | 58.266
15 | 1.177 | 0.0232 | -0.057 | 50.713
15.5 | 1.14 | 0.02601 | -0.058 | 43.825
16 | 1.1 | 0.02939 | -0.058 | 37.42
16.5 | 1.054 | 0.03399 | -0.058 | 31.009
17 | 0.952 | 0.0657 | -0.053 | 14.496
17.5 | 0.888 | 0.09051 | -0.049 | 9.817

## 106. Re 10M Mach 0.00 (2)
BIGFOIL.COM POLAR EXPORT
NACA67-314 a=0.0
NACA67-314 a=0.0 |  |  |  | Cl Max: | 1.6532 | at alpha= | 20 | deg
XFOIL ncrit=9 |  |  |  | L/D Max: | 98.3202 | at alpha= | 8 | deg
Re: | 10000000 |  |  | Cd Min: | 0.03885 | at alpha= | 20 | deg
Mach: | 0 |  |  | Cl=0 at alpha= | -1.9799 | deg
|  |  |  | @ Cl=0.1, Cd= | 0.0047603
|  |  |  | @ Cl=0.4, Cd= | 0.004612
|  |  |  | @ Cl=0.6, Cd= | 0.0064011
alpha (deg) | Cl | Cd | Cm | Cl/Cd
-20 | -1.5384 | 0.02463 | -0.0856 | -62.4604
-19.5 | -1.5185 | 0.02303 | -0.0827 | -65.9357
-19 | -1.4953 | 0.02169 | -0.0799 | -68.9396
-18.5 | -1.4715 | 0.02036 | -0.0769 | -72.2741
-18 | -1.4456 | 0.01918 | -0.0739 | -75.3702
-17.5 | -1.4177 | 0.01804 | -0.071 | -78.5865
-17 | -1.3889 | 0.01695 | -0.0681 | -81.941
-16.5 | -1.3575 | 0.01601 | -0.0654 | -84.7908
-16 | -1.323 | 0.01517 | -0.063 | -87.2116
-15.5 | -1.2879 | 0.01438 | -0.0606 | -89.5619
-15 | -1.2509 | 0.01366 | -0.0584 | -91.5739
-14.5 | -1.2117 | 0.01303 | -0.0564 | -92.9931
-14 | -1.1707 | 0.01249 | -0.0546 | -93.731
-13.5 | -1.1293 | 0.01199 | -0.0528 | -94.1868
-13 | -1.0866 | 0.01152 | -0.0512 | -94.3229
-12.5 | -1.0441 | 0.01101 | -0.0495 | -94.832
-12 | -1.0009 | 0.01046 | -0.0479 | -95.6883
-11.5 | -0.9568 | 0.00998 | -0.0463 | -95.8717
-11 | -0.9124 | 0.0095 | -0.0448 | -96.0421
-10.5 | -0.8672 | 0.00909 | -0.0434 | -95.4015
-10 | -0.8217 | 0.00872 | -0.0419 | -94.2317
-9.5 | -0.7761 | 0.00839 | -0.0404 | -92.503
-9 | -0.7305 | 0.0081 | -0.0389 | -90.1852
-8.5 | -0.6855 | 0.0078 | -0.0371 | -87.8846
-8 | -0.6378 | 0.00749 | -0.036 | -85.1535
-7.5 | -0.5879 | 0.00722 | -0.0353 | -81.4266
-7 | -0.5367 | 0.00697 | -0.0348 | -77.0014
-6.5 | -0.4846 | 0.00675 | -0.0345 | -71.7926
-6 | -0.4333 | 0.00647 | -0.0341 | -66.9706
-5.5 | -0.3809 | 0.00624 | -0.0338 | -61.0417
-4.5 | -0.2748 | 0.00588 | -0.0336 | -46.7347
-4 | -0.2209 | 0.00568 | -0.0336 | -38.8908
-3.5 | -0.1663 | 0.00551 | -0.0338 | -30.1815
-3 | -0.1119 | 0.00534 | -0.0339 | -20.9551
-2.5 | -0.0576 | 0.0052 | -0.034 | -11.0769
-2 | -0.0022 | 0.00505 | -0.0344 | -0.43564
-1.5 | 0.0524 | 0.00493 | -0.0346 | 10.6288
-1 | 0.1057 | 0.00474 | -0.0345 | 22.2996
-0.5 | 0.1564 | 0.00461 | -0.0339 | 33.9262
0 | 0.201 | 0.00452 | -0.0322 | 44.469
0.5 | 0.235 | 0.004 | -0.0285 | 58.75
1 | 0.2709 | 0.00353 | -0.025 | 76.7422
1.5 | 0.3217 | 0.00382 | -0.0245 | 84.2147
2 | 0.3711 | 0.00411 | -0.0237 | 90.292
2.5 | 0.4091 | 0.00477 | -0.0206 | 85.7652
3 | 0.4546 | 0.00516 | -0.019 | 88.1008
3.5 | 0.5018 | 0.00546 | -0.0177 | 91.9048
4 | 0.5443 | 0.00587 | -0.0155 | 92.7257
4.5 | 0.5809 | 0.0062 | -0.012 | 93.6935
5 | 0.6189 | 0.0066 | -0.0088 | 93.7727
5.5 | 0.6552 | 0.0071 | -0.0055 | 92.2817
6 | 0.6975 | 0.00746 | -0.0034 | 93.4987
6.5 | 0.741 | 0.00778 | -0.0016 | 95.2442
7 | 0.7846 | 0.00814 | 0.0001 | 96.3882
7.5 | 0.8282 | 0.00849 | 0.0017 | 97.5501
8 | 0.8721 | 0.00887 | 0.0032 | 98.3202
8.5 | 0.9142 | 0.0093 | 0.005 | 98.3011
9 | 0.9554 | 0.00976 | 0.0069 | 97.8893
9.5 | 0.9946 | 0.01029 | 0.0091 | 96.6569
10 | 1.036 | 0.01077 | 0.0108 | 96.1931
10.5 | 1.0753 | 0.01133 | 0.0128 | 94.9073
11 | 1.1141 | 0.0119 | 0.0148 | 93.6218
11.5 | 1.1532 | 0.01246 | 0.0167 | 92.5522
12 | 1.1892 | 0.01318 | 0.019 | 90.2276
12.5 | 1.2264 | 0.01381 | 0.021 | 88.8052
13 | 1.2607 | 0.01462 | 0.0233 | 86.2312
13.5 | 1.2953 | 0.01538 | 0.0256 | 84.2198
14 | 1.3302 | 0.01619 | 0.0275 | 82.1618
14.5 | 1.3614 | 0.01712 | 0.03 | 79.521
15 | 1.3916 | 0.0182 | 0.0324 | 76.4615
15.5 | 1.4187 | 0.01938 | 0.0352 | 73.2043
16 | 1.4461 | 0.02062 | 0.0377 | 70.1309
16.5 | 1.4734 | 0.02189 | 0.04 | 67.3093
17.5 | 1.5268 | 0.02514 | 0.0433 | 60.7319
18 | 1.5703 | 0.0278 | 0.0398 | 56.4856
18.5 | 1.6143 | 0.03032 | 0.0363 | 53.2421
20 | 1.6532 | 0.03885 | 0.0423 | 42.5534

## 107. Re 10M Mach 0.10 (1)
BIGFOIL.COM POLAR EXPORT
NACA67-314 a=0.0
NACA67-314 a=0.0 |  |  |  | Cl Max: | 1.266 | at alpha= | 12 | deg
JavaFoil+Calcfoil stall+Eppler ext transition |  |  |  | L/D Max: | 106.789 | at alpha= | 7 | deg
Re: | 10000000 |  |  | Cd Min: | 0.00377 | at alpha= | -1 | deg
Mach: | 0.1 |  |  | Cl=0 at alpha= | -1.4918 | deg
|  |  |  | @ Cl=0.1, Cd= | 0.0038023
|  |  |  | @ Cl=0.4, Cd= | 0.00519
|  |  |  | @ Cl=0.6, Cd= | 0.0062156
alpha (deg) | Cl | Cd | Cm | Cl/Cd
-16.5 | -0.664 | 0.11875 | 0.005 | -5.591
-16 | -0.689 | 0.11135 | 0.005 | -6.185
-15.5 | -0.711 | 0.10677 | 0.004 | -6.654
-15 | -0.731 | 0.09954 | 0.004 | -7.347
-14.5 | -0.75 | 0.09301 | 0.003 | -8.065
-14 | -0.768 | 0.0853 | 0.003 | -9.004
-13.5 | -0.778 | 0.08294 | 0.002 | -9.376
-13 | -0.788 | 0.07595 | 0.002 | -10.379
-12.5 | -0.787 | 0.06979 | 0.001 | -11.276
-12 | -0.786 | 0.06147 | 0.001 | -12.792
-11.5 | -0.92 | 0.01187 | 0 | -77.476
-11 | -0.905 | 0.01117 | -0.001 | -80.971
-10.5 | -0.886 | 0.01035 | -0.002 | -85.603
-10 | -0.861 | 0.00982 | -0.003 | -87.691
-9.5 | -0.832 | 0.00939 | -0.004 | -88.586
-9 | -0.798 | 0.00902 | -0.005 | -88.521
-8.5 | -0.761 | 0.00853 | -0.006 | -89.279
-8 | -0.721 | 0.00822 | -0.007 | -87.695
-7.5 | -0.677 | 0.00791 | -0.009 | -85.521
-7 | -0.63 | 0.00764 | -0.01 | -82.415
-6.5 | -0.58 | 0.00735 | -0.011 | -78.924
-6 | -0.528 | 0.0071 | -0.012 | -74.416
-5.5 | -0.474 | 0.00574 | -0.013 | -82.646
-5 | -0.418 | 0.00608 | -0.014 | -68.825
-4.5 | -0.361 | 0.0059 | -0.015 | -61.138
-4 | -0.302 | 0.00577 | -0.016 | -52.43
-3.5 | -0.243 | 0.00579 | -0.018 | -42.001
-3 | -0.183 | 0.00616 | -0.019 | -29.733
-2.5 | -0.123 | 0.00617 | -0.02 | -19.901
-2 | -0.062 | 0.00619 | -0.021 | -10.026
-1.5 | -0.001 | 0.00634 | -0.022 | -0.16
-1 | 0.06 | 0.00377 | -0.023 | 15.987
-0.5 | 0.122 | 0.00382 | -0.024 | 31.891
0 | 0.183 | 0.00398 | -0.026 | 45.881
0.5 | 0.244 | 0.00412 | -0.027 | 59.169
1 | 0.304 | 0.00398 | -0.028 | 76.351
1.5 | 0.365 | 0.00505 | -0.029 | 72.252
2 | 0.425 | 0.00529 | -0.03 | 80.461
2.5 | 0.485 | 0.00557 | -0.031 | 87.214
3 | 0.545 | 0.00588 | -0.032 | 92.686
3.5 | 0.604 | 0.00624 | -0.034 | 96.893
4 | 0.663 | 0.00671 | -0.035 | 98.795
4.5 | 0.721 | 0.0071 | -0.036 | 101.654
5 | 0.778 | 0.00789 | -0.037 | 98.67
5.5 | 0.834 | 0.00828 | -0.038 | 100.711
6 | 0.888 | 0.00858 | -0.039 | 103.415
6.5 | 0.94 | 0.00891 | -0.04 | 105.52
7 | 0.991 | 0.00928 | -0.042 | 106.789
7.5 | 1.039 | 0.00973 | -0.043 | 106.752
8 | 1.084 | 0.01032 | -0.044 | 105.08
8.5 | 1.124 | 0.01078 | -0.045 | 104.273
9 | 1.159 | 0.01129 | -0.046 | 102.66
9.5 | 1.19 | 0.01182 | -0.047 | 100.677
10 | 1.217 | 0.0124 | -0.048 | 98.14
10.5 | 1.237 | 0.01302 | -0.049 | 95.023
11 | 1.253 | 0.01365 | -0.05 | 91.797
11.5 | 1.262 | 0.0144 | -0.051 | 87.659
12 | 1.266 | 0.01525 | -0.052 | 83.051
12.5 | 1.264 | 0.01616 | -0.053 | 78.223
13 | 1.256 | 0.01723 | -0.054 | 72.901
13.5 | 1.236 | 0.0185 | -0.055 | 66.816
14 | 1.209 | 0.02002 | -0.056 | 60.424
14.5 | 1.178 | 0.0215 | -0.057 | 54.806
15 | 1.138 | 0.02437 | -0.057 | 46.713
15.5 | 1.095 | 0.02796 | -0.058 | 39.148
16 | 1.009 | 0.04486 | -0.055 | 22.505
16.5 | 0.937 | 0.0648 | -0.052 | 14.459
17 | 0.867 | 0.09112 | -0.048 | 9.518

## 108. Re 10M Mach 0.10 (2)
BIGFOIL.COM POLAR EXPORT
NACA67-314 a=0.0
NACA67-314 a=0.0 |  |  |  | Cl Max: | 1.6382 | at alpha= | 20 | deg
XFOIL ncrit=9 |  |  |  | L/D Max: | 97.5196 | at alpha= | 8 | deg
Re: | 10000000 |  |  | Cd Min: | 0.04219 | at alpha= | 20 | deg
Mach: | 0.1 |  |  | Cl=0 at alpha= | -1.9882 | deg
|  |  |  | @ Cl=0.1, Cd= | 0.0047742
|  |  |  | @ Cl=0.4, Cd= | 0.0044591
|  |  |  | @ Cl=0.6, Cd= | 0.0064459
alpha (deg) | Cl | Cd | Cm | Cl/Cd
-20 | -1.5317 | 0.02664 | -0.0924 | -57.4962
-19.5 | -1.5154 | 0.02469 | -0.0892 | -61.3771
-19 | -1.4949 | 0.02307 | -0.086 | -64.7984
-18.5 | -1.4731 | 0.02152 | -0.0827 | -68.4526
-18 | -1.4487 | 0.02017 | -0.0794 | -71.8245
-17.5 | -1.4211 | 0.01898 | -0.0762 | -74.8736
-17 | -1.3931 | 0.01781 | -0.073 | -78.2201
-16.5 | -1.3621 | 0.01674 | -0.07 | -81.368
-16 | -1.3287 | 0.01578 | -0.0672 | -84.2015
-15.5 | -1.2943 | 0.01489 | -0.0643 | -86.9241
-15 | -1.2576 | 0.01407 | -0.0618 | -89.3817
-14.5 | -1.2187 | 0.01337 | -0.0595 | -91.1518
-14 | -1.1774 | 0.01277 | -0.0575 | -92.2005
-13.5 | -1.1356 | 0.01223 | -0.0555 | -92.8536
-13 | -1.0924 | 0.01172 | -0.0537 | -93.2082
-12.5 | -1.049 | 0.01122 | -0.0519 | -93.4938
-12 | -1.0053 | 0.01066 | -0.0501 | -94.3058
-11.5 | -0.9606 | 0.01014 | -0.0485 | -94.7337
-11 | -0.9159 | 0.00963 | -0.0468 | -95.109
-10.5 | -0.8699 | 0.0092 | -0.0453 | -94.5543
-10 | -0.8239 | 0.00881 | -0.0437 | -93.5187
-9.5 | -0.7775 | 0.00846 | -0.0422 | -91.9031
-9 | -0.7312 | 0.00815 | -0.0406 | -89.7178
-8.5 | -0.6855 | 0.00785 | -0.0389 | -87.3248
-8 | -0.6395 | 0.00754 | -0.0372 | -84.8143
-7.5 | -0.5896 | 0.00725 | -0.0363 | -81.3241
-7 | -0.5382 | 0.007 | -0.0358 | -76.8857
-6.5 | -0.4859 | 0.00677 | -0.0354 | -71.7725
-6 | -0.4342 | 0.00649 | -0.0348 | -66.9029
-5.5 | -0.3817 | 0.00625 | -0.0345 | -61.072
-5 | -0.3282 | 0.00608 | -0.0344 | -53.9803
-4.5 | -0.2751 | 0.00589 | -0.0341 | -46.7063
-4 | -0.221 | 0.00569 | -0.0341 | -38.8401
-3.5 | -0.1661 | 0.00552 | -0.0343 | -30.0906
-3 | -0.1116 | 0.00534 | -0.0343 | -20.8989
-2.5 | -0.0569 | 0.00521 | -0.0345 | -10.9213
-2 | -0.0013 | 0.00506 | -0.0348 | -0.25692
-1.5 | 0.0536 | 0.00493 | -0.0349 | 10.8722
-1 | 0.1072 | 0.00475 | -0.0349 | 22.5684
-0.5 | 0.158 | 0.00461 | -0.0343 | 34.2733
0 | 0.2026 | 0.00453 | -0.0325 | 44.7241
0.5 | 0.2346 | 0.00387 | -0.0283 | 60.6202
1 | 0.2723 | 0.00353 | -0.0251 | 77.1388
1.5 | 0.3231 | 0.00382 | -0.0245 | 84.5812
2 | 0.3727 | 0.00411 | -0.0237 | 90.6813
3 | 0.4556 | 0.00517 | -0.0187 | 88.1238
3.5 | 0.5026 | 0.00547 | -0.0173 | 91.883
4 | 0.5437 | 0.00588 | -0.0147 | 92.466
4.5 | 0.579 | 0.00623 | -0.0109 | 92.9374
5 | 0.6179 | 0.00663 | -0.0078 | 93.1976
5.5 | 0.6546 | 0.00714 | -0.0045 | 91.6807
6 | 0.6971 | 0.00751 | -0.0024 | 92.8229
6.5 | 0.7413 | 0.00784 | -0.0007 | 94.5536
7 | 0.7849 | 0.0082 | 0.0011 | 95.7195
7.5 | 0.8291 | 0.00856 | 0.0028 | 96.8575
8 | 0.8728 | 0.00895 | 0.0044 | 97.5196
8.5 | 0.9154 | 0.00939 | 0.0062 | 97.4867
9 | 0.9564 | 0.00988 | 0.0083 | 96.8016
9.5 | 0.9962 | 0.01041 | 0.0104 | 95.6964
10 | 1.0381 | 0.01089 | 0.0122 | 95.326
10.5 | 1.0771 | 0.01149 | 0.0144 | 93.7424
11 | 1.1171 | 0.01205 | 0.0163 | 92.7054
11.5 | 1.1554 | 0.01265 | 0.0185 | 91.336
12 | 1.1921 | 0.0134 | 0.0208 | 88.9627
12.5 | 1.2285 | 0.01408 | 0.0231 | 87.2514
13 | 1.2643 | 0.01488 | 0.0253 | 84.9664
13.5 | 1.2985 | 0.01568 | 0.0278 | 82.8125
14 | 1.333 | 0.01655 | 0.03 | 80.5438
14.5 | 1.364 | 0.01756 | 0.0326 | 77.6765
15 | 1.3923 | 0.01877 | 0.0354 | 74.1769
15.5 | 1.4217 | 0.01992 | 0.038 | 71.3705
16 | 1.4487 | 0.02125 | 0.0406 | 68.1741
17 | 1.4922 | 0.02449 | 0.0467 | 60.931
17.5 | 1.5271 | 0.0264 | 0.0464 | 57.8447
18 | 1.572 | 0.0291 | 0.0428 | 54.0206
18.5 | 1.614 | 0.03191 | 0.0396 | 50.5798
19 | 1.6251 | 0.03464 | 0.0426 | 46.914
19.5 | 1.6345 | 0.03811 | 0.0444 | 42.889
20 | 1.6382 | 0.04219 | 0.0461 | 38.8291

## 109. Re 10M Mach 0.25 (1)
BIGFOIL.COM POLAR EXPORT
NACA67-314 a=0.0
NACA67-314 a=0.0 |  |  |  | Cl Max: | 1.215 | at alpha= | 10.5 | deg
JavaFoil+Calcfoil stall+Eppler ext transition |  |  |  | L/D Max: | 104.627 | at alpha= | 7 | deg
Re: | 10000000 |  |  | Cd Min: | 0.00372 | at alpha= | 0 | deg
Mach: | 0.25 |  |  | Cl=0 at alpha= | -1.4921 | deg
|  |  |  | @ Cl=0.1, Cd= | 0.0038562
|  |  |  | @ Cl=0.4, Cd= | 0.0052416
|  |  |  | @ Cl=0.6, Cd= | 0.0062887
alpha (deg) | Cl | Cd | Cm | Cl/Cd
-15 | -0.476 | 0.11451 | 0.003 | -4.153
-14.5 | -0.531 | 0.10378 | 0.003 | -5.113
-14 | -0.58 | 0.09628 | 0.003 | -6.027
-13.5 | -0.623 | 0.0915 | 0.002 | -6.813
-13 | -0.661 | 0.086 | 0.002 | -7.682
-12.5 | -0.679 | 0.08006 | 0.001 | -8.479
-12 | -0.692 | 0.0738 | 0.001 | -9.373
-11.5 | -0.699 | 0.069 | 0 | -10.126
-11 | -0.705 | 0.06106 | -0.001 | -11.539
-10.5 | -0.703 | 0.05538 | -0.001 | -12.702
-10 | -0.831 | 0.01054 | -0.003 | -78.908
-9.5 | -0.813 | 0.01009 | -0.004 | -80.593
-9 | -0.789 | 0.00942 | -0.005 | -83.778
-8.5 | -0.759 | 0.00896 | -0.007 | -84.727
-8 | -0.723 | 0.00857 | -0.008 | -84.383
-7.5 | -0.683 | 0.00821 | -0.009 | -83.195
-7 | -0.638 | 0.00786 | -0.01 | -81.199
-6.5 | -0.59 | 0.0076 | -0.011 | -77.6
-6 | -0.538 | 0.0073 | -0.012 | -73.696
-5.5 | -0.484 | 0.00704 | -0.013 | -68.766
-5 | -0.428 | 0.00678 | -0.015 | -63.071
-4.5 | -0.369 | 0.00549 | -0.016 | -67.286
-4 | -0.31 | 0.00588 | -0.017 | -52.725
-3.5 | -0.249 | 0.0059 | -0.018 | -42.224
-3 | -0.188 | 0.00583 | -0.019 | -32.251
-2.5 | -0.126 | 0.00585 | -0.02 | -21.557
-2 | -0.064 | 0.00596 | -0.022 | -10.694
-1.5 | -0.001 | 0.00625 | -0.023 | -0.167
-1 | 0.062 | 0.00382 | -0.024 | 16.188
-0.5 | 0.125 | 0.00388 | -0.025 | 32.282
0 | 0.188 | 0.00372 | -0.026 | 50.391
0.5 | 0.25 | 0.00459 | -0.027 | 54.579
1 | 0.312 | 0.00483 | -0.029 | 64.67
1.5 | 0.374 | 0.00512 | -0.03 | 73.093
2 | 0.436 | 0.00541 | -0.031 | 80.706
2.5 | 0.498 | 0.00569 | -0.032 | 87.644
3 | 0.559 | 0.00604 | -0.033 | 92.645
3.5 | 0.62 | 0.00641 | -0.035 | 96.697
4 | 0.68 | 0.00691 | -0.036 | 98.397
4.5 | 0.74 | 0.0073 | -0.037 | 101.395
5 | 0.798 | 0.00813 | -0.038 | 98.085
5.5 | 0.854 | 0.00855 | -0.039 | 99.886
6 | 0.909 | 0.00887 | -0.04 | 102.507
6.5 | 0.961 | 0.00925 | -0.041 | 103.979
7 | 1.011 | 0.00967 | -0.043 | 104.627
7.5 | 1.058 | 0.0103 | -0.044 | 102.755
8 | 1.102 | 0.01083 | -0.045 | 101.707
8.5 | 1.138 | 0.01135 | -0.046 | 100.287
9 | 1.168 | 0.0119 | -0.047 | 98.121
9.5 | 1.191 | 0.01251 | -0.048 | 95.204
10 | 1.207 | 0.01324 | -0.049 | 91.146
10.5 | 1.215 | 0.01396 | -0.05 | 87.01
11 | 1.214 | 0.01481 | -0.051 | 81.932
11.5 | 1.203 | 0.01584 | -0.052 | 75.946
12 | 1.183 | 0.01711 | -0.053 | 69.132
12.5 | 1.152 | 0.01868 | -0.054 | 61.673
13 | 1.11 | 0.02054 | -0.055 | 54.051
13.5 | 1.047 | 0.02317 | -0.056 | 45.194
14 | 0.952 | 0.03273 | -0.055 | 29.092
14.5 | 0.814 | 0.0661 | -0.048 | 12.31
15 | 0.707 | 0.0996 | -0.039 | 7.097
15.5 | 0.625 | 0.11634 | -0.034 | 5.372

## 110. Re 10M Mach 0.25 (2)
BIGFOIL.COM POLAR EXPORT
NACA67-314 a=0.0
NACA67-314 a=0.0 |  |  |  | Cl Max: | 1.5735 | at alpha= | 18.5 | deg
XFOIL ncrit=9 |  |  |  | L/D Max: | 93.557 | at alpha= | 8 | deg
Re: | 10000000 |  |  | Cd Min: | 0.17842 | at alpha= | -20 | deg
Mach: | 0.25 |  |  | Cl=0 at alpha= | -2.0369 | deg
|  |  |  | @ Cl=0.1, Cd= | 0.0048335
|  |  |  | @ Cl=0.4, Cd= | 0.004478
|  |  |  | @ Cl=0.6, Cd= | 0.0066905
alpha (deg) | Cl | Cd | Cm | Cl/Cd
-20 | -0.6117 | 0.17842 | -0.0323 | -3.4284
-19.5 | -1.2627 | 0.05523 | -0.1167 | -22.8626
-19 | -1.3147 | 0.04439 | -0.1203 | -29.617
-18.5 | -1.3515 | 0.03706 | -0.1187 | -36.4679
-18 | -1.3694 | 0.03205 | -0.1148 | -42.727
-17.5 | -1.3708 | 0.02851 | -0.1101 | -48.0814
-17 | -1.3577 | 0.02602 | -0.1054 | -52.1791
-16.5 | -1.3482 | 0.02341 | -0.0998 | -57.5908
-16 | -1.3264 | 0.02152 | -0.0948 | -61.6357
-15.5 | -1.3097 | 0.01926 | -0.089 | -68.001
-15 | -1.2833 | 0.01753 | -0.0838 | -73.2059
-14.5 | -1.2482 | 0.01622 | -0.0795 | -76.9544
-14 | -1.2085 | 0.01519 | -0.0757 | -79.5589
-13.5 | -1.1678 | 0.01418 | -0.072 | -82.3554
-13 | -1.1239 | 0.01333 | -0.0687 | -84.3136
-12.5 | -1.079 | 0.01253 | -0.0657 | -86.1133
-12 | -1.0321 | 0.01183 | -0.0629 | -87.2443
-11.5 | -0.9834 | 0.01129 | -0.0606 | -87.1036
-11 | -0.9362 | 0.01048 | -0.058 | -89.3321
-10.5 | -0.8872 | 0.00988 | -0.0558 | -89.7976
-10 | -0.8377 | 0.00937 | -0.0537 | -89.4023
-9.5 | -0.7881 | 0.00892 | -0.0517 | -88.352
-9 | -0.7381 | 0.00851 | -0.0498 | -86.7333
-8.5 | -0.6884 | 0.00814 | -0.0479 | -84.57
-8 | -0.6392 | 0.00778 | -0.0459 | -82.1594
-7.5 | -0.5909 | 0.00741 | -0.0438 | -79.7436
-7 | -0.5425 | 0.00713 | -0.0418 | -76.087
-6 | -0.4378 | 0.00663 | -0.0394 | -66.0332
-5.5 | -0.3847 | 0.00636 | -0.0386 | -60.4874
-5 | -0.3303 | 0.00615 | -0.038 | -53.7073
-4.5 | -0.2757 | 0.00598 | -0.0375 | -46.1037
-4 | -0.2207 | 0.00575 | -0.0371 | -38.3826
-3.5 | -0.1644 | 0.00557 | -0.0371 | -29.5153
-3 | -0.1088 | 0.00539 | -0.0369 | -20.1855
-2.5 | -0.0527 | 0.00525 | -0.0369 | -10.0381
-2 | 0.0042 | 0.0051 | -0.0371 | 0.82353
-1.5 | 0.0605 | 0.00497 | -0.0371 | 12.173
-1 | 0.1155 | 0.00478 | -0.037 | 24.1632
-0.5 | 0.1675 | 0.00462 | -0.0362 | 36.2554
0 | 0.2121 | 0.00454 | -0.0341 | 46.7181
0.5 | 0.2331 | 0.00326 | -0.0274 | 71.5031
1 | 0.2794 | 0.00355 | -0.0255 | 78.7042
1.5 | 0.3307 | 0.00385 | -0.0246 | 85.8961
2 | 0.3816 | 0.00411 | -0.0236 | 92.8467
2.5 | 0.4166 | 0.00481 | -0.0195 | 86.6112
3 | 0.4592 | 0.00523 | -0.0168 | 87.8011
3.5 | 0.5008 | 0.00552 | -0.0138 | 90.7246
4 | 0.5344 | 0.00595 | -0.0091 | 89.8151
4.5 | 0.5728 | 0.00641 | -0.0056 | 89.3604
5 | 0.6145 | 0.00684 | -0.0028 | 89.8392
5.5 | 0.6531 | 0.00739 | 0.0005 | 88.3762
6 | 0.6963 | 0.00781 | 0.0029 | 89.1549
6.5 | 0.7428 | 0.00816 | 0.0047 | 91.0294
7 | 0.7878 | 0.00855 | 0.0067 | 92.1404
7.5 | 0.8333 | 0.00898 | 0.0086 | 92.7951
8 | 0.8785 | 0.00939 | 0.0106 | 93.557
8.5 | 0.9227 | 0.0099 | 0.0127 | 93.202
9 | 0.9638 | 0.01049 | 0.0153 | 91.878
9.5 | 1.0061 | 0.01107 | 0.0178 | 90.8853
10 | 1.0473 | 0.0117 | 0.0203 | 89.5128
10.5 | 1.0891 | 0.01234 | 0.0228 | 88.2577
11 | 1.1299 | 0.01301 | 0.0253 | 86.8486
11.5 | 1.169 | 0.01378 | 0.0281 | 84.8331
12 | 1.2046 | 0.01473 | 0.0313 | 81.7787
12.5 | 1.244 | 0.01552 | 0.034 | 80.1546
13 | 1.2799 | 0.0165 | 0.037 | 77.5697
13.5 | 1.3145 | 0.01758 | 0.0402 | 74.7725
14 | 1.3448 | 0.01894 | 0.0437 | 71.0032
14.5 | 1.376 | 0.02025 | 0.047 | 67.9506
15 | 1.4044 | 0.02182 | 0.0504 | 64.363
15.5 | 1.4274 | 0.02373 | 0.0542 | 60.1517
16 | 1.4486 | 0.02585 | 0.0579 | 56.0387
16.5 | 1.4707 | 0.02801 | 0.0613 | 52.5062
17 | 1.4839 | 0.03067 | 0.0653 | 48.3828
17.5 | 1.523 | 0.03429 | 0.0628 | 44.4153
18 | 1.5513 | 0.03938 | 0.0598 | 39.3931
18.5 | 1.5735 | 0.04501 | 0.0568 | 34.9589
20 | 1.5264 | 0.06581 | 0.0588 | 23.194

## 111. Re 10M Mach 0.50 (1)
BIGFOIL.COM POLAR EXPORT
NACA67-314 a=0.0
NACA67-314 a=0.0 |  |  |  | Cl Max: | 1.184 | at alpha= | 20 | deg
JavaFoil+Calcfoil stall+Eppler ext transition |  |  |  | L/D Max: | 95.98 | at alpha= | 4 | deg
Re: | 10000000 |  |  | Cd Min: | 0.00446 | at alpha= | -0.5 | deg
Mach: | 0.5 |  |  | Cl=0 at alpha= | -1.4929 | deg
|  |  |  | @ Cl=0.1, Cd= | 0.0057614
|  |  |  | @ Cl=0.4, Cd= | 0.0054988
|  |  |  | @ Cl=0.6, Cd= | 0.0065812
alpha (deg) | Cl | Cd | Cm | Cl/Cd
-20 | -1.019 | 0.14786 | 0.011 | -6.893
-19.5 | -0.992 | 0.14326 | 0.01 | -6.925
-19 | -0.969 | 0.14139 | 0.01 | -6.855
-18.5 | -0.942 | 0.13572 | 0.009 | -6.941
-18 | -0.913 | 0.12946 | 0.008 | -7.049
-17.5 | -0.884 | 0.12819 | 0.008 | -6.893
-17 | -0.856 | 0.12095 | 0.007 | -7.077
-16.5 | -0.829 | 0.11386 | 0.006 | -7.283
-16 | -0.802 | 0.10703 | 0.006 | -7.496
-15.5 | -0.775 | 0.11027 | 0.005 | -7.031
-15 | -0.748 | 0.10502 | 0.004 | -7.12
-14.5 | -0.721 | 0.09665 | 0.004 | -7.458
-14 | -0.695 | 0.08963 | 0.003 | -7.751
-13.5 | -0.669 | 0.08303 | 0.003 | -8.056
-13 | -0.644 | 0.0761 | 0.002 | -8.462
-12.5 | -0.61 | 0.08972 | 0.001 | -6.793
-12 | -0.582 | 0.08126 | 0.001 | -7.164
-11.5 | -0.556 | 0.0738 | 0 | -7.528
-11 | -0.529 | 0.06786 | -0.001 | -7.796
-10.5 | -0.504 | 0.06082 | -0.001 | -8.281
-10 | -0.48 | 0.054 | -0.002 | -8.888
-9.5 | -0.444 | 0.06512 | -0.002 | -6.812
-9 | -0.417 | 0.05844 | -0.003 | -7.132
-8.5 | -0.39 | 0.05247 | -0.004 | -7.427
-8 | -0.365 | 0.04573 | -0.005 | -7.989
-7.5 | -0.333 | 0.05006 | -0.005 | -6.656
-7 | -0.457 | 0.04382 | -0.006 | -10.439
-6.5 | -0.584 | 0.00883 | -0.012 | -66.126
-6 | -0.56 | 0.00835 | -0.014 | -67.069
-5.5 | -0.518 | 0.00792 | -0.015 | -65.364
-5 | -0.464 | 0.00757 | -0.016 | -61.323
-4.5 | -0.404 | 0.00723 | -0.017 | -55.903
-4 | -0.341 | 0.00702 | -0.019 | -48.599
-3.5 | -0.275 | 0.00699 | -0.02 | -39.375
-3 | -0.208 | 0.00671 | -0.021 | -31.056
-2.5 | -0.14 | 0.00642 | -0.023 | -21.8
-2 | -0.071 | 0.00623 | -0.024 | -11.372
-1.5 | -0.001 | 0.0068 | -0.025 | -0.171
-1 | 0.069 | 0.00677 | -0.027 | 10.168
-0.5 | 0.14 | 0.00446 | -0.028 | 31.353
0 | 0.209 | 0.00471 | -0.029 | 44.392
0.5 | 0.279 | 0.00493 | -0.031 | 56.498
1 | 0.347 | 0.00523 | -0.032 | 66.358
1.5 | 0.416 | 0.00558 | -0.033 | 74.691
2 | 0.485 | 0.00592 | -0.035 | 81.946
2.5 | 0.554 | 0.00627 | -0.036 | 88.333
3 | 0.622 | 0.00673 | -0.037 | 92.353
3.5 | 0.689 | 0.00726 | -0.038 | 94.947
4 | 0.755 | 0.00787 | -0.04 | 95.98
4.5 | 0.82 | 0.00884 | -0.041 | 92.693
5 | 0.882 | 0.00942 | -0.042 | 93.617
5.5 | 0.94 | 0.0099 | -0.044 | 94.975
6 | 0.993 | 0.0104 | -0.045 | 95.515
6.5 | 1.04 | 0.01104 | -0.046 | 94.17
7 | 1.075 | 0.01199 | -0.047 | 89.653
7.5 | 1.095 | 0.01291 | -0.049 | 84.818
8 | 1.085 | 0.01392 | -0.05 | 77.957
8.5 | 0.95 | 0.0155 | -0.051 | 61.29
9 | 0.701 | 0.01664 | -0.052 | 42.157
9.5 | 0.642 | 0.04548 | -0.042 | 14.116
10 | 0.763 | 0.01883 | -0.054 | 40.546
10.5 | 0.663 | 0.06999 | -0.031 | 9.478
11 | 0.829 | 0.0194 | -0.057 | 42.735
11.5 | 0.856 | 0.02209 | -0.058 | 38.747
12 | 0.768 | 0.06726 | -0.043 | 11.423
12.5 | 0.775 | 0.08548 | -0.037 | 9.067
13 | 0.938 | 0.02801 | -0.06 | 33.474
13.5 | 0.834 | 0.08841 | -0.04 | 9.43
14 | 0.858 | 0.09634 | -0.04 | 8.909
14.5 | 0.889 | 0.10108 | -0.042 | 8.793
15 | 0.905 | 0.10644 | -0.038 | 8.504
15.5 | 0.938 | 0.10889 | -0.042 | 8.616
16 | 0.982 | 0.10394 | -0.049 | 9.449
16.5 | 1.01 | 0.10967 | -0.05 | 9.213
17 | 1.018 | 0.11991 | -0.044 | 8.488
17.5 | 1.059 | 0.11821 | -0.05 | 8.956
18 | 1.102 | 0.11243 | -0.055 | 9.804
18.5 | 1.121 | 0.12489 | -0.054 | 8.978
19 | 1.128 | 0.14647 | -0.05 | 7.702
19.5 | 1.163 | 0.14576 | -0.053 | 7.976
20 | 1.184 | 0.1639 | -0.052 | 7.226

## 112. Re 10M Mach 0.50 (2)
BIGFOIL.COM POLAR EXPORT
NACA67-314 a=0.0
NACA67-314 a=0.0 |  |  |  | Cl Max: | 1.1361 | at alpha= | 11.5 | deg
XFOIL ncrit=9 |  |  |  | L/D Max: | 91.1547 | at alpha= | 2 | deg
Re: | 10000000 |  |  | Cd Min: | 0.13378 | at alpha= | 16.5 | deg
Mach: | 0.5 |  |  | Cl=0 at alpha= | -2.3331 | deg
|  |  |  | @ Cl=0.1, Cd= | 0.005112
|  |  |  | @ Cl=0.4, Cd= | 0.0045248
|  |  |  | @ Cl=0.6, Cd= | 0.0080241
alpha (deg) | Cl | Cd | Cm | Cl/Cd
-13 | -0.3704 | 0.10397 | -0.092 | -3.5626
-12.5 | -0.3807 | 0.09323 | -0.0981 | -4.0834
-12 | -0.4114 | 0.08007 | -0.106 | -5.138
-11.5 | -0.4268 | 0.06946 | -0.1128 | -6.1445
-11 | -0.452 | 0.05644 | -0.1236 | -8.0085
-10.5 | -0.4843 | 0.04775 | -0.1259 | -10.1424
-10 | -0.5226 | 0.04075 | -0.1224 | -12.8245
-9.5 | -0.5581 | 0.03501 | -0.1149 | -15.9412
-9 | -0.593 | 0.02974 | -0.1042 | -19.9395
-8.5 | -0.6311 | 0.0244 | -0.0903 | -25.8648
-8 | -0.6647 | 0.01649 | -0.0773 | -40.3093
-7.5 | -0.6 | 0.00954 | -0.0781 | -62.8931
-7 | -0.5396 | 0.00843 | -0.0743 | -64.0095
-6.5 | -0.4788 | 0.00783 | -0.0709 | -61.1494
-6 | -0.4187 | 0.00737 | -0.0679 | -56.8114
-5.5 | -0.3593 | 0.00698 | -0.0651 | -51.4756
-5 | -0.3013 | 0.0066 | -0.0624 | -45.6515
-4.5 | -0.2437 | 0.00632 | -0.0599 | -38.5601
-4 | -0.1857 | 0.00605 | -0.0578 | -30.6942
-3.5 | -0.1296 | 0.00577 | -0.0554 | -22.461
-3 | -0.0754 | 0.00559 | -0.0528 | -13.4884
-2.5 | -0.0202 | 0.00544 | -0.0506 | -3.7132
-2 | 0.0403 | 0.00526 | -0.0496 | 7.6616
-1.5 | 0.1008 | 0.00511 | -0.0488 | 19.726
-1 | 0.161 | 0.00495 | -0.048 | 32.5253
-0.5 | 0.2159 | 0.00474 | -0.0461 | 45.5485
0 | 0.2597 | 0.00459 | -0.0422 | 56.5795
0.5 | 0.2621 | 0.00314 | -0.0301 | 83.4713
1 | 0.3105 | 0.00356 | -0.0269 | 87.2191
1.5 | 0.3543 | 0.00399 | -0.0228 | 88.797
2 | 0.3947 | 0.00433 | -0.0178 | 91.1547
2.5 | 0.4113 | 0.00494 | -0.0079 | 83.2591
3 | 0.4373 | 0.00567 | -0.0004 | 77.1252
3.5 | 0.4781 | 0.00623 | 0.0041 | 76.7416
4 | 0.5192 | 0.00685 | 0.0085 | 75.7956
4.5 | 0.5641 | 0.00743 | 0.0123 | 75.9219
5 | 0.6064 | 0.00813 | 0.0165 | 74.5879
5.5 | 0.6502 | 0.00886 | 0.0205 | 73.386
6 | 0.7001 | 0.00943 | 0.0236 | 74.2418
6.5 | 0.7522 | 0.00996 | 0.0265 | 75.5221
7 | 0.8038 | 0.01054 | 0.0296 | 76.2619
7.5 | 0.8558 | 0.01116 | 0.0328 | 76.6846
8 | 0.905 | 0.01192 | 0.0366 | 75.9228
8.5 | 0.9541 | 0.01276 | 0.0406 | 74.7727
9 | 1.0028 | 0.01369 | 0.0449 | 73.2505
9.5 | 1.0504 | 0.01472 | 0.0496 | 71.3587
10 | 1.0958 | 0.01593 | 0.0548 | 68.7884
10.5 | 1.1343 | 0.01757 | 0.0611 | 64.5589
11.5 | 1.1361 | 0.02487 | 0.0791 | 45.6815
12 | 1.1104 | 0.03069 | 0.0868 | 36.1812
12.5 | 1.0734 | 0.03814 | 0.092 | 28.1437
13 | 1.0328 | 0.04724 | 0.0934 | 21.8628
13.5 | 0.9912 | 0.058 | 0.0909 | 17.0897
14 | 0.952 | 0.07041 | 0.0847 | 13.5208
14.5 | 0.9244 | 0.08295 | 0.0769 | 11.1441
15 | 0.9011 | 0.09587 | 0.0685 | 9.3992
15.5 | 0.881 | 0.10882 | 0.0602 | 8.0959
16 | 0.8625 | 0.12148 | 0.0523 | 7.0999
16.5 | 0.8473 | 0.13378 | 0.0445 | 6.3335

## 113. Re 12M Mach 0.00 (1)
BIGFOIL.COM POLAR EXPORT
NACA67-314 a=0.0
NACA67-314 a=0.0 |  |  |  | Cl Max: | 1.278 | at alpha= | 12.5 | deg
JavaFoil+Calcfoil stall+Eppler ext transition |  |  |  | L/D Max: | 110.191 | at alpha= | 7 | deg
Re: | 12000000 |  |  | Cd Min: | 0.00399 | at alpha= | 0 | deg
Mach: | 0 |  |  | Cl=0 at alpha= | -1.4918 | deg
|  |  |  | @ Cl=0.1, Cd= | 0.0040825
|  |  |  | @ Cl=0.4, Cd= | 0.0052042
|  |  |  | @ Cl=0.6, Cd= | 0.0061685
alpha (deg) | Cl | Cd | Cm | Cl/Cd
-17 | -0.683 | 0.12124 | 0.006 | -5.634
-16.5 | -0.705 | 0.11536 | 0.005 | -6.108
-16 | -0.725 | 0.10766 | 0.005 | -6.736
-15.5 | -0.743 | 0.10293 | 0.004 | -7.223
-15 | -0.761 | 0.09632 | 0.004 | -7.903
-14.5 | -0.777 | 0.08935 | 0.004 | -8.699
-14 | -0.794 | 0.08049 | 0.003 | -9.86
-13.5 | -0.798 | 0.07922 | 0.002 | -10.077
-13 | -0.809 | 0.07073 | 0.002 | -11.433
-12.5 | -0.806 | 0.06425 | 0.001 | -12.547
-12 | -0.939 | 0.01276 | 0.001 | -73.523
-11.5 | -0.931 | 0.01118 | 0 | -83.322
-11 | -0.913 | 0.01064 | -0.001 | -85.84
-10.5 | -0.892 | 0.00989 | -0.002 | -90.136
-10 | -0.865 | 0.00944 | -0.003 | -91.613
-9.5 | -0.834 | 0.00901 | -0.004 | -92.562
-9 | -0.8 | 0.00865 | -0.005 | -92.457
-8.5 | -0.762 | 0.00824 | -0.006 | -92.463
-8 | -0.72 | 0.00792 | -0.007 | -90.91
-7.5 | -0.676 | 0.00763 | -0.009 | -88.55
-7 | -0.628 | 0.00739 | -0.01 | -85.003
-6.5 | -0.578 | 0.00592 | -0.011 | -97.756
-6 | -0.526 | 0.00572 | -0.012 | -92.016
-5.5 | -0.472 | 0.00605 | -0.013 | -78.068
-5 | -0.417 | 0.00595 | -0.014 | -70.046
-4.5 | -0.359 | 0.00593 | -0.015 | -60.609
-4 | -0.301 | 0.00632 | -0.016 | -47.661
-3.5 | -0.242 | 0.00621 | -0.017 | -38.969
-3 | -0.182 | 0.00619 | -0.019 | -29.449
-2.5 | -0.122 | 0.0063 | -0.02 | -19.402
-2 | -0.062 | 0.00632 | -0.021 | -9.78
-1.5 | -0.001 | 0.00666 | -0.022 | -0.152
-1 | 0.06 | 0.00403 | -0.023 | 14.858
-0.5 | 0.121 | 0.00411 | -0.024 | 29.502
0 | 0.182 | 0.00399 | -0.026 | 45.554
0.5 | 0.243 | 0.00416 | -0.027 | 58.354
1 | 0.303 | 0.00406 | -0.028 | 74.482
1.5 | 0.363 | 0.00505 | -0.029 | 71.964
2 | 0.423 | 0.0053 | -0.03 | 79.904
2.5 | 0.483 | 0.00556 | -0.031 | 86.881
3 | 0.543 | 0.00584 | -0.032 | 92.921
3.5 | 0.602 | 0.00618 | -0.033 | 97.391
4 | 0.66 | 0.00661 | -0.035 | 99.977
4.5 | 0.719 | 0.00691 | -0.036 | 104.006
5 | 0.775 | 0.00769 | -0.037 | 100.738
5.5 | 0.831 | 0.00797 | -0.038 | 104.165
6 | 0.885 | 0.00828 | -0.039 | 106.822
6.5 | 0.937 | 0.00861 | -0.04 | 108.797
7 | 0.987 | 0.00896 | -0.041 | 110.191
7.5 | 1.035 | 0.00951 | -0.042 | 108.9
8 | 1.081 | 0.00995 | -0.044 | 108.693
8.5 | 1.122 | 0.01038 | -0.045 | 108.056
9 | 1.158 | 0.01084 | -0.046 | 106.782
9.5 | 1.19 | 0.01133 | -0.047 | 105.038
10 | 1.218 | 0.01186 | -0.048 | 102.639
10.5 | 1.24 | 0.0124 | -0.049 | 100.012
11 | 1.257 | 0.01309 | -0.05 | 96.071
11.5 | 1.27 | 0.01372 | -0.051 | 92.529
12 | 1.276 | 0.0145 | -0.052 | 88.039
12.5 | 1.278 | 0.01535 | -0.053 | 83.232
13 | 1.274 | 0.01631 | -0.054 | 78.097
13.5 | 1.258 | 0.01745 | -0.055 | 72.094
14 | 1.237 | 0.01864 | -0.056 | 66.381
14.5 | 1.212 | 0.01998 | -0.057 | 60.635
15 | 1.179 | 0.02219 | -0.057 | 53.131
15.5 | 1.142 | 0.0247 | -0.058 | 46.244
16 | 1.102 | 0.02828 | -0.058 | 38.955
16.5 | 1.063 | 0.03058 | -0.059 | 34.766
17 | 0.979 | 0.05045 | -0.056 | 19.409
17.5 | 0.892 | 0.08756 | -0.05 | 10.182

## 114. Re 12M Mach 0.00 (2)
BIGFOIL.COM POLAR EXPORT
NACA67-314 a=0.0
NACA67-314 a=0.0 |  |  |  | Cl Max: | 1.6736 | at alpha= | 20 | deg
XFOIL ncrit=9 |  |  |  | L/D Max: | 102.552 | at alpha= | 8 | deg
Re: | 12000000 |  |  | Cd Min: | 0.03756 | at alpha= | 20 | deg
Mach: | 0 |  |  | Cl=0 at alpha= | -1.9572 | deg
|  |  |  | @ Cl=0.1, Cd= | 0.0047545
|  |  |  | @ Cl=0.4, Cd= | 0.0047094
|  |  |  | @ Cl=0.6, Cd= | 0.0062289
alpha (deg) | Cl | Cd | Cm | Cl/Cd
-20 | -1.5616 | 0.02325 | -0.0833 | -67.1656
-19.5 | -1.5405 | 0.02178 | -0.0804 | -70.73
-19 | -1.5157 | 0.02051 | -0.0776 | -73.9005
-18.5 | -1.4899 | 0.01932 | -0.0747 | -77.117
-18 | -1.462 | 0.01823 | -0.0719 | -80.1975
-17.5 | -1.4325 | 0.01726 | -0.0691 | -82.9954
-17 | -1.4001 | 0.0164 | -0.0666 | -85.372
-16.5 | -1.3676 | 0.0155 | -0.064 | -88.2323
-16 | -1.3334 | 0.01471 | -0.0614 | -90.6458
-15.5 | -1.2974 | 0.01393 | -0.0591 | -93.1371
-15 | -1.2614 | 0.01313 | -0.0567 | -96.0701
-14.5 | -1.2218 | 0.01251 | -0.0548 | -97.6659
-14 | -1.1814 | 0.01196 | -0.0529 | -98.7793
-13.5 | -1.1392 | 0.01149 | -0.0512 | -99.1471
-13 | -1.0967 | 0.01103 | -0.0495 | -99.4288
-12.5 | -1.0531 | 0.01058 | -0.048 | -99.5369
-12 | -1.0088 | 0.01015 | -0.0465 | -99.3892
-11.5 | -0.9645 | 0.00969 | -0.0449 | -99.5356
-11 | -0.9204 | 0.0092 | -0.0433 | -100.0435
-10.5 | -0.8756 | 0.00879 | -0.0418 | -99.6132
-10 | -0.8307 | 0.00842 | -0.0402 | -98.658
-9.5 | -0.7856 | 0.00809 | -0.0385 | -97.1075
-9 | -0.7407 | 0.00784 | -0.0368 | -94.477
-8.5 | -0.6932 | 0.00759 | -0.0356 | -91.3307
-8 | -0.6437 | 0.00727 | -0.0348 | -88.542
-7.5 | -0.5935 | 0.00696 | -0.0341 | -85.273
-7 | -0.5421 | 0.00671 | -0.0337 | -80.7899
-6 | -0.4375 | 0.00627 | -0.0332 | -69.7767
-5.5 | -0.3853 | 0.00605 | -0.0329 | -63.686
-5 | -0.332 | 0.00587 | -0.0329 | -56.5588
-4.5 | -0.2779 | 0.00568 | -0.0329 | -48.9261
-4 | -0.2241 | 0.00548 | -0.0329 | -40.8942
-3.5 | -0.1693 | 0.00534 | -0.0332 | -31.7041
-3 | -0.115 | 0.00518 | -0.0333 | -22.2008
-2.5 | -0.0597 | 0.00504 | -0.0336 | -11.8452
-2 | -0.0047 | 0.00493 | -0.0339 | -0.95335
-1.5 | 0.0502 | 0.00482 | -0.0341 | 10.4149
-1 | 0.1034 | 0.00475 | -0.034 | 21.7684
-0.5 | 0.1522 | 0.00479 | -0.0331 | 31.7745
0 | 0.1981 | 0.0048 | -0.0316 | 41.2708
0.5 | 0.2403 | 0.00481 | -0.0294 | 49.9584
1 | 0.2679 | 0.00365 | -0.0245 | 73.3973
1.5 | 0.3189 | 0.00384 | -0.024 | 83.0469
2 | 0.3669 | 0.00422 | -0.0229 | 86.9431
2.5 | 0.4068 | 0.00481 | -0.0202 | 84.5738
3 | 0.4552 | 0.0051 | -0.0192 | 89.2549
3.5 | 0.5025 | 0.00541 | -0.0179 | 92.8835
4 | 0.5465 | 0.00579 | -0.016 | 94.3869
4.5 | 0.587 | 0.00608 | -0.0133 | 96.5461
5 | 0.6228 | 0.00649 | -0.0097 | 95.963
5.5 | 0.6618 | 0.00692 | -0.0068 | 95.6358
6 | 0.7043 | 0.00728 | -0.0048 | 96.7445
6.5 | 0.7484 | 0.00758 | -0.0031 | 98.7335
7 | 0.7928 | 0.00788 | -0.0015 | 100.6091
7.5 | 0.8358 | 0.00825 | 0.0003 | 101.3091
8 | 0.8799 | 0.00858 | 0.0018 | 102.5524
8.5 | 0.9221 | 0.009 | 0.0036 | 102.4556
9 | 0.9629 | 0.00948 | 0.0056 | 101.5717
9.5 | 1.0037 | 0.00998 | 0.0075 | 100.5711
10 | 1.0441 | 0.01045 | 0.0094 | 99.9139
10.5 | 1.0843 | 0.01097 | 0.0113 | 98.8423
11 | 1.1238 | 0.01151 | 0.0132 | 97.6368
11.5 | 1.1634 | 0.01205 | 0.015 | 96.5477
12 | 1.198 | 0.01278 | 0.0176 | 93.7402
12.5 | 1.2368 | 0.01339 | 0.0194 | 92.3674
13 | 1.2718 | 0.01409 | 0.0217 | 90.2626
13.5 | 1.3085 | 0.01481 | 0.0236 | 88.3525
14 | 1.3409 | 0.01565 | 0.0261 | 85.6805
14.5 | 1.3733 | 0.01657 | 0.0284 | 82.8787
15 | 1.4023 | 0.01763 | 0.031 | 79.5406
15.5 | 1.4322 | 0.0187 | 0.0334 | 76.5882
16 | 1.4613 | 0.01982 | 0.0358 | 73.7286
16.5 | 1.4874 | 0.02112 | 0.0384 | 70.4261
17 | 1.508 | 0.02276 | 0.0414 | 66.2566
17.5 | 1.5299 | 0.02425 | 0.0442 | 63.0887
18.5 | 1.6126 | 0.02875 | 0.0392 | 56.0904
19 | 1.6549 | 0.03141 | 0.0358 | 52.687
19.5 | 1.6641 | 0.03426 | 0.0387 | 48.5727
20 | 1.6736 | 0.03756 | 0.0405 | 44.558

## 115. Re 12M Mach 0.10 (1)
BIGFOIL.COM POLAR EXPORT
NACA67-314 a=0.0
NACA67-314 a=0.0 |  |  |  | Cl Max: | 1.267 | at alpha= | 12 | deg
JavaFoil+Calcfoil stall+Eppler ext transition |  |  |  | L/D Max: | 110.019 | at alpha= | 7 | deg
Re: | 12000000 |  |  | Cd Min: | 0.00402 | at alpha= | 0 | deg
Mach: | 0.1 |  |  | Cl=0 at alpha= | -1.4918 | deg
|  |  |  | @ Cl=0.1, Cd= | 0.0040916
|  |  |  | @ Cl=0.4, Cd= | 0.00521
|  |  |  | @ Cl=0.6, Cd= | 0.0061983
alpha (deg) | Cl | Cd | Cm | Cl/Cd
-16.5 | -0.664 | 0.117 | 0.005 | -5.679
-16 | -0.689 | 0.10984 | 0.005 | -6.272
-15.5 | -0.711 | 0.10523 | 0.004 | -6.757
-15 | -0.732 | 0.09823 | 0.004 | -7.451
-14.5 | -0.751 | 0.09148 | 0.003 | -8.214
-14 | -0.769 | 0.08407 | 0.003 | -9.15
-13.5 | -0.779 | 0.08146 | 0.002 | -9.561
-13 | -0.789 | 0.07554 | 0.002 | -10.439
-12.5 | -0.791 | 0.06693 | 0.001 | -11.816
-12 | -0.806 | 0.05041 | 0.001 | -15.983
-11.5 | -0.921 | 0.01146 | 0 | -80.351
-11 | -0.906 | 0.01082 | -0.001 | -83.684
-10.5 | -0.887 | 0.00999 | -0.002 | -88.826
-10 | -0.862 | 0.00953 | -0.003 | -90.469
-9.5 | -0.833 | 0.00913 | -0.004 | -91.207
-9 | -0.799 | 0.00875 | -0.005 | -91.336
-8.5 | -0.762 | 0.00828 | -0.006 | -92.018
-8 | -0.721 | 0.00799 | -0.007 | -90.272
-7.5 | -0.677 | 0.00772 | -0.009 | -87.73
-7 | -0.63 | 0.00741 | -0.01 | -85.039
-6.5 | -0.58 | 0.00715 | -0.011 | -81.113
-6 | -0.528 | 0.00578 | -0.012 | -91.438
-5.5 | -0.474 | 0.00612 | -0.013 | -77.555
-5 | -0.418 | 0.00598 | -0.014 | -70.011
-4.5 | -0.361 | 0.00596 | -0.015 | -60.589
-4 | -0.302 | 0.00591 | -0.016 | -51.212
-3.5 | -0.243 | 0.00625 | -0.018 | -38.89
-3 | -0.183 | 0.00621 | -0.019 | -29.517
-2.5 | -0.123 | 0.00635 | -0.02 | -19.345
-2 | -0.062 | 0.00628 | -0.021 | -9.879
-1.5 | -0.001 | 0.0062 | -0.022 | -0.164
-1 | 0.06 | 0.00404 | -0.023 | 14.927
-0.5 | 0.122 | 0.00412 | -0.024 | 29.583
0 | 0.183 | 0.00402 | -0.026 | 45.538
0.5 | 0.244 | 0.00422 | -0.027 | 57.865
1 | 0.304 | 0.00406 | -0.028 | 74.885
1.5 | 0.365 | 0.00507 | -0.029 | 71.936
2 | 0.425 | 0.00531 | -0.03 | 80.173
2.5 | 0.486 | 0.00557 | -0.031 | 87.178
3 | 0.545 | 0.00585 | -0.033 | 93.222
3.5 | 0.605 | 0.00623 | -0.034 | 97.008
4 | 0.664 | 0.00664 | -0.035 | 99.969
4.5 | 0.722 | 0.00694 | -0.036 | 103.967
5 | 0.779 | 0.00772 | -0.037 | 100.832
5.5 | 0.834 | 0.00804 | -0.038 | 103.811
6 | 0.888 | 0.00832 | -0.039 | 106.781
6.5 | 0.941 | 0.00865 | -0.04 | 108.706
7 | 0.991 | 0.00901 | -0.042 | 110.019
7.5 | 1.039 | 0.00957 | -0.043 | 108.619
8 | 1.085 | 0.01003 | -0.044 | 108.109
8.5 | 1.125 | 0.01046 | -0.045 | 107.542
9 | 1.16 | 0.01093 | -0.046 | 106.122
9.5 | 1.191 | 0.01145 | -0.047 | 104.085
10 | 1.217 | 0.012 | -0.048 | 101.413
10.5 | 1.238 | 0.0126 | -0.049 | 98.246
11 | 1.254 | 0.0132 | -0.05 | 94.962
11.5 | 1.263 | 0.01392 | -0.051 | 90.73
12 | 1.267 | 0.01484 | -0.052 | 85.379
12.5 | 1.265 | 0.01574 | -0.053 | 80.373
13 | 1.257 | 0.01663 | -0.054 | 75.575
13.5 | 1.237 | 0.01784 | -0.055 | 69.326
14 | 1.211 | 0.01927 | -0.056 | 62.829
14.5 | 1.18 | 0.02065 | -0.057 | 57.158
15 | 1.14 | 0.02359 | -0.057 | 48.322
15.5 | 1.098 | 0.02636 | -0.058 | 41.672
16 | 1.042 | 0.03301 | -0.058 | 31.579
16.5 | 0.966 | 0.04894 | -0.055 | 19.732
17 | 0.87 | 0.08828 | -0.048 | 9.859

## 116. Re 12M Mach 0.10 (2)
BIGFOIL.COM POLAR EXPORT
NACA67-314 a=0.0
NACA67-314 a=0.0 |  |  |  | Cl Max: | 1.6595 | at alpha= | 20 | deg
XFOIL ncrit=9 |  |  |  | L/D Max: | 101.884 | at alpha= | 8 | deg
Re: | 12000000 |  |  | Cd Min: | 0.04078 | at alpha= | 20 | deg
Mach: | 0.1 |  |  | Cl=0 at alpha= | -1.9647 | deg
|  |  |  | @ Cl=0.1, Cd= | 0.0047563
|  |  |  | @ Cl=0.4, Cd= | 0.0046988
|  |  |  | @ Cl=0.6, Cd= | 0.0062721
alpha (deg) | Cl | Cd | Cm | Cl/Cd
-20 | -1.5565 | 0.02513 | -0.0904 | -61.9379
-19.5 | -1.5393 | 0.0233 | -0.087 | -66.0644
-19 | -1.5176 | 0.02175 | -0.0837 | -69.7747
-18.5 | -1.4942 | 0.02036 | -0.0804 | -73.389
-18 | -1.4677 | 0.01911 | -0.0772 | -76.8027
-17.5 | -1.4383 | 0.01802 | -0.0741 | -79.8169
-17 | -1.4063 | 0.01709 | -0.0713 | -82.2879
-16.5 | -1.3735 | 0.01618 | -0.0684 | -84.8888
-16 | -1.3392 | 0.01529 | -0.0657 | -87.5867
-15.5 | -1.3042 | 0.01443 | -0.0629 | -90.3812
-15 | -1.2678 | 0.01355 | -0.0603 | -93.5646
-14.5 | -1.2289 | 0.01284 | -0.0579 | -95.7087
-14 | -1.188 | 0.01223 | -0.0558 | -97.1382
-13.5 | -1.1459 | 0.01171 | -0.0539 | -97.8565
-13 | -1.1025 | 0.01122 | -0.052 | -98.262
-11.5 | -0.9685 | 0.00984 | -0.0471 | -98.4248
-11 | -0.9236 | 0.00933 | -0.0454 | -98.9925
-10.5 | -0.8782 | 0.0089 | -0.0437 | -98.6742
-10 | -0.8326 | 0.0085 | -0.0421 | -97.9529
-9.5 | -0.7869 | 0.00816 | -0.0404 | -96.4338
-9 | -0.7412 | 0.00787 | -0.0386 | -94.1804
-8.5 | -0.6951 | 0.00762 | -0.0369 | -91.2205
-8 | -0.6456 | 0.00732 | -0.036 | -88.1967
-7.5 | -0.5953 | 0.007 | -0.0352 | -85.0429
-7 | -0.5437 | 0.00674 | -0.0346 | -80.6677
-6.5 | -0.4911 | 0.00652 | -0.0343 | -75.3221
-6 | -0.4386 | 0.00629 | -0.0339 | -69.7297
-5.5 | -0.3862 | 0.00606 | -0.0336 | -63.7294
-5 | -0.3326 | 0.00589 | -0.0334 | -56.4686
-4.5 | -0.2783 | 0.0057 | -0.0335 | -48.8246
-4 | -0.2242 | 0.00549 | -0.0334 | -40.8379
-3.5 | -0.1692 | 0.00535 | -0.0336 | -31.6262
-3 | -0.1147 | 0.00519 | -0.0337 | -22.1002
-2.5 | -0.059 | 0.00504 | -0.034 | -11.7063
-2 | -0.0039 | 0.00493 | -0.0342 | -0.79108
-1.5 | 0.0513 | 0.00482 | -0.0345 | 10.6432
-1 | 0.1048 | 0.00475 | -0.0344 | 22.0632
-0.5 | 0.1538 | 0.00479 | -0.0334 | 32.1086
0 | 0.1997 | 0.0048 | -0.0319 | 41.6042
0.5 | 0.2419 | 0.0048 | -0.0296 | 50.3958
1 | 0.2691 | 0.00365 | -0.0245 | 73.726
1.5 | 0.3202 | 0.00385 | -0.024 | 83.1688
2 | 0.3684 | 0.00422 | -0.0229 | 87.2986
2.5 | 0.408 | 0.00482 | -0.02 | 84.6473
3 | 0.4563 | 0.00511 | -0.0189 | 89.2955
3.5 | 0.5033 | 0.00542 | -0.0175 | 92.8598
4 | 0.5469 | 0.0058 | -0.0155 | 94.2931
4.5 | 0.5848 | 0.0061 | -0.0121 | 95.8689
5 | 0.6219 | 0.00652 | -0.0087 | 95.3834
5.5 | 0.6611 | 0.00696 | -0.0058 | 94.9856
6 | 0.7044 | 0.00732 | -0.0038 | 96.2295
6.5 | 0.7484 | 0.00764 | -0.002 | 97.9581
7 | 0.7936 | 0.00794 | -0.0005 | 99.9496
7.5 | 0.8364 | 0.00831 | 0.0014 | 100.6498
8 | 0.8813 | 0.00865 | 0.0029 | 101.8844
8.5 | 0.9232 | 0.00909 | 0.0048 | 101.5622
9 | 0.9647 | 0.00958 | 0.0068 | 100.6994
9.5 | 1.005 | 0.01009 | 0.0089 | 99.6036
10 | 1.0463 | 0.01058 | 0.0108 | 98.8941
10.5 | 1.0859 | 0.01113 | 0.013 | 97.5651
11 | 1.1266 | 0.01166 | 0.0148 | 96.6209
11.5 | 1.1654 | 0.01225 | 0.0169 | 95.1347
12 | 1.201 | 0.01299 | 0.0194 | 92.4557
12.5 | 1.239 | 0.01365 | 0.0215 | 90.7692
13 | 1.2755 | 0.01434 | 0.0237 | 88.947
13.5 | 1.3111 | 0.01512 | 0.0259 | 86.713
14 | 1.3439 | 0.01601 | 0.0285 | 83.9413
14.5 | 1.3748 | 0.01704 | 0.0311 | 80.6808
15 | 1.4055 | 0.01809 | 0.0337 | 77.6949
15.5 | 1.4355 | 0.0192 | 0.0362 | 74.7656
16 | 1.4618 | 0.02053 | 0.0391 | 71.2031
16.5 | 1.4883 | 0.0219 | 0.0417 | 67.9589
17 | 1.5082 | 0.02368 | 0.0449 | 63.6909
17.5 | 1.5281 | 0.02537 | 0.048 | 60.2326
18 | 1.5654 | 0.02775 | 0.0464 | 56.4108
18.5 | 1.6113 | 0.03044 | 0.0426 | 52.9336
19 | 1.6519 | 0.03337 | 0.0393 | 49.5025
19.5 | 1.6559 | 0.03674 | 0.0426 | 45.0708
20 | 1.6595 | 0.04078 | 0.0444 | 40.694

## 117. Re 12M Mach 0.25 (1)
BIGFOIL.COM POLAR EXPORT
NACA67-314 a=0.0
NACA67-314 a=0.0 |  |  |  | Cl Max: | 1.216 | at alpha= | 10.5 | deg
JavaFoil+Calcfoil stall+Eppler ext transition |  |  |  | L/D Max: | 107.569 | at alpha= | 7 | deg
Re: | 12000000 |  |  | Cd Min: | 0.00384 | at alpha= | -1 | deg
Mach: | 0.25 |  |  | Cl=0 at alpha= | -1.4921 | deg
|  |  |  | @ Cl=0.1, Cd= | 0.0038762
|  |  |  | @ Cl=0.4, Cd= | 0.0052748
|  |  |  | @ Cl=0.6, Cd= | 0.00628
alpha (deg) | Cl | Cd | Cm | Cl/Cd
-15 | -0.476 | 0.11178 | 0.004 | -4.255
-14.5 | -0.531 | 0.1015 | 0.003 | -5.23
-14 | -0.58 | 0.09463 | 0.003 | -6.134
-13.5 | -0.624 | 0.09133 | 0.002 | -6.83
-13 | -0.661 | 0.08482 | 0.002 | -7.793
-12.5 | -0.679 | 0.07918 | 0.001 | -8.58
-12 | -0.692 | 0.07376 | 0.001 | -9.381
-11.5 | -0.7 | 0.06771 | 0 | -10.338
-11 | -0.708 | 0.05859 | -0.001 | -12.087
-10.5 | -0.713 | 0.04998 | -0.002 | -14.256
-10 | -0.832 | 0.01018 | -0.003 | -81.767
-9.5 | -0.814 | 0.00978 | -0.004 | -83.227
-9 | -0.79 | 0.00916 | -0.005 | -86.21
-8.5 | -0.759 | 0.00871 | -0.007 | -87.227
-8 | -0.724 | 0.0083 | -0.008 | -87.233
-7.5 | -0.683 | 0.00796 | -0.009 | -85.81
-7 | -0.638 | 0.00765 | -0.01 | -83.42
-6.5 | -0.59 | 0.00738 | -0.011 | -79.939
-6 | -0.539 | 0.00711 | -0.012 | -75.715
-5.5 | -0.485 | 0.00565 | -0.013 | -85.708
-5 | -0.428 | 0.00555 | -0.015 | -77.091
-4.5 | -0.37 | 0.00604 | -0.016 | -61.144
-4 | -0.31 | 0.00599 | -0.017 | -51.77
-3.5 | -0.249 | 0.00591 | -0.018 | -42.171
-3 | -0.188 | 0.0059 | -0.019 | -31.879
-2.5 | -0.126 | 0.00641 | -0.02 | -19.678
-2 | -0.064 | 0.00624 | -0.022 | -10.218
-1.5 | -0.001 | 0.00627 | -0.023 | -0.167
-1 | 0.062 | 0.00384 | -0.024 | 16.121
-0.5 | 0.125 | 0.0039 | -0.025 | 32.049
0 | 0.188 | 0.00404 | -0.026 | 46.482
0.5 | 0.25 | 0.00467 | -0.027 | 53.62
1 | 0.312 | 0.00494 | -0.029 | 63.215
1.5 | 0.375 | 0.00517 | -0.03 | 72.459
2 | 0.437 | 0.00543 | -0.031 | 80.445
2.5 | 0.498 | 0.00569 | -0.032 | 87.609
3 | 0.56 | 0.006 | -0.033 | 93.269
3.5 | 0.62 | 0.00642 | -0.035 | 96.7
4 | 0.681 | 0.0068 | -0.036 | 100.087
4.5 | 0.74 | 0.00742 | -0.037 | 99.71
5 | 0.798 | 0.00796 | -0.038 | 100.31
5.5 | 0.855 | 0.00829 | -0.039 | 103.111
6 | 0.91 | 0.00861 | -0.04 | 105.63
6.5 | 0.962 | 0.00898 | -0.042 | 107.15
7 | 1.012 | 0.00941 | -0.043 | 107.569
7.5 | 1.059 | 0.01 | -0.044 | 105.883
8 | 1.102 | 0.01053 | -0.045 | 104.685
8.5 | 1.139 | 0.01098 | -0.046 | 103.676
9 | 1.169 | 0.01157 | -0.047 | 101.01
9.5 | 1.192 | 0.01211 | -0.048 | 98.419
10 | 1.208 | 0.01282 | -0.049 | 94.222
10.5 | 1.216 | 0.0135 | -0.05 | 90.043
11 | 1.214 | 0.01432 | -0.051 | 84.806
11.5 | 1.204 | 0.0154 | -0.053 | 78.192
12 | 1.184 | 0.01657 | -0.054 | 71.437
12.5 | 1.154 | 0.018 | -0.054 | 64.099
13 | 1.111 | 0.01995 | -0.055 | 55.718
13.5 | 1.05 | 0.02207 | -0.056 | 47.588
14 | 0.965 | 0.02875 | -0.056 | 33.575
14.5 | 0.825 | 0.05874 | -0.049 | 14.049
15 | 0.711 | 0.09509 | -0.04 | 7.474
15.5 | 0.626 | 0.11553 | -0.034 | 5.415

## 118. Re 12M Mach 0.25 (2)
BIGFOIL.COM POLAR EXPORT
NACA67-314 a=0.0
NACA67-314 a=0.0 |  |  |  | Cl Max: | 1.6012 | at alpha= | 19 | deg
XFOIL ncrit=9 |  |  |  | L/D Max: | 97.4286 | at alpha= | 8 | deg
Re: | 12000000 |  |  | Cd Min: | 0.06208 | at alpha= | 20 | deg
Mach: | 0.25 |  |  | Cl=0 at alpha= | -2.0106 | deg
|  |  |  | @ Cl=0.1, Cd= | 0.0047711
|  |  |  | @ Cl=0.4, Cd= | 0.0045824
|  |  |  | @ Cl=0.6, Cd= | 0.0065043
alpha (deg) | Cl | Cd | Cm | Cl/Cd
-20 | -1.2678 | 0.06171 | -0.1133 | -20.5445
-19.5 | -1.3257 | 0.04867 | -0.1204 | -27.2385
-19 | -1.3675 | 0.04014 | -0.1208 | -34.0683
-18.5 | -1.391 | 0.03431 | -0.118 | -40.5421
-18 | -1.4082 | 0.02964 | -0.1132 | -47.5101
-17.5 | -1.4147 | 0.02595 | -0.1075 | -54.5164
-17 | -1.3989 | 0.02368 | -0.1025 | -59.0752
-16.5 | -1.3808 | 0.02155 | -0.0972 | -64.0742
-16 | -1.352 | 0.02008 | -0.0925 | -67.3307
-15.5 | -1.3237 | 0.01854 | -0.0875 | -71.397
-15 | -1.2973 | 0.01675 | -0.0823 | -77.4507
-14.5 | -1.2633 | 0.01539 | -0.0777 | -82.0858
-14 | -1.2233 | 0.01434 | -0.0738 | -85.3068
-13.5 | -1.1811 | 0.01343 | -0.0702 | -87.9449
-13 | -1.136 | 0.01265 | -0.0671 | -89.8024
-12.5 | -1.09 | 0.0119 | -0.0641 | -91.5966
-12 | -1.042 | 0.01125 | -0.0615 | -92.6222
-11.5 | -0.9934 | 0.0107 | -0.059 | -92.8411
-11 | -0.9439 | 0.01019 | -0.0568 | -92.63
-10.5 | -0.8953 | 0.00957 | -0.0544 | -93.5528
-10 | -0.8463 | 0.00904 | -0.0522 | -93.6173
-9.5 | -0.7967 | 0.0086 | -0.0502 | -92.6395
-9 | -0.7472 | 0.0082 | -0.0481 | -91.122
-8.5 | -0.6974 | 0.00784 | -0.0462 | -88.9541
-8 | -0.6478 | 0.00753 | -0.0443 | -86.0292
-7.5 | -0.5999 | 0.00718 | -0.042 | -83.5515
-7 | -0.5508 | 0.0069 | -0.0401 | -79.8261
-6.5 | -0.4975 | 0.00664 | -0.0391 | -74.9247
-6 | -0.4434 | 0.00641 | -0.0383 | -69.1732
-5.5 | -0.3898 | 0.00617 | -0.0375 | -63.1767
-5 | -0.3355 | 0.00596 | -0.0369 | -56.2919
-4.5 | -0.2797 | 0.00576 | -0.0367 | -48.559
-4 | -0.2243 | 0.00556 | -0.0364 | -40.3417
-3.5 | -0.1682 | 0.00539 | -0.0363 | -31.2059
-3 | -0.1123 | 0.00524 | -0.0362 | -21.4313
-2.5 | -0.0552 | 0.00508 | -0.0364 | -10.8661
-2 | 0.0012 | 0.00496 | -0.0364 | 0.24194
-1.5 | 0.0579 | 0.00484 | -0.0366 | 11.9628
-1 | 0.1129 | 0.00475 | -0.0364 | 23.7684
-0.5 | 0.1627 | 0.00479 | -0.0353 | 33.9666
0 | 0.209 | 0.00479 | -0.0334 | 43.6326
0.5 | 0.2509 | 0.00478 | -0.0307 | 52.4895
1 | 0.2757 | 0.00366 | -0.0248 | 75.3279
1.5 | 0.3271 | 0.00388 | -0.0239 | 84.3041
2 | 0.3776 | 0.0042 | -0.0229 | 89.9048
2.5 | 0.4145 | 0.00483 | -0.0191 | 85.8178
3 | 0.4605 | 0.00517 | -0.0171 | 89.0716
3.5 | 0.5033 | 0.00548 | -0.0144 | 91.8431
4 | 0.5372 | 0.00587 | -0.0097 | 91.5162
4.5 | 0.5775 | 0.00627 | -0.0066 | 92.1053
5 | 0.6188 | 0.0067 | -0.0037 | 92.3582
5.5 | 0.6586 | 0.00721 | -0.0005 | 91.3454
6 | 0.704 | 0.00759 | 0.0015 | 92.7536
6.5 | 0.7498 | 0.00794 | 0.0034 | 94.4332
7 | 0.7965 | 0.00828 | 0.0051 | 96.1957
7.5 | 0.8411 | 0.0087 | 0.0073 | 96.6782
8 | 0.8866 | 0.0091 | 0.0092 | 97.4286
8.5 | 0.9304 | 0.00958 | 0.0114 | 97.119
9 | 0.9722 | 0.01019 | 0.014 | 95.4073
9.5 | 1.0145 | 0.01075 | 0.0164 | 94.3721
10 | 1.0569 | 0.01133 | 0.0188 | 93.2833
10.5 | 1.0986 | 0.01193 | 0.0213 | 92.0872
11 | 1.1406 | 0.01258 | 0.0237 | 90.6677
11.5 | 1.1784 | 0.01338 | 0.0268 | 88.0717
12 | 1.2173 | 0.01417 | 0.0296 | 85.9068
12.5 | 1.256 | 0.01499 | 0.0323 | 83.7892
13 | 1.2924 | 0.01591 | 0.0354 | 81.2319
13.5 | 1.3267 | 0.01701 | 0.0387 | 77.9953
14 | 1.3582 | 0.01824 | 0.0422 | 74.4627
14.5 | 1.3901 | 0.01954 | 0.0454 | 71.1412
15 | 1.419 | 0.02104 | 0.049 | 67.443
15.5 | 1.4435 | 0.02284 | 0.0527 | 63.2005
16 | 1.4676 | 0.02477 | 0.0562 | 59.2491
16.5 | 1.4892 | 0.02693 | 0.0598 | 55.2989
17 | 1.5043 | 0.02959 | 0.0635 | 50.8381
17.5 | 1.5215 | 0.03242 | 0.0664 | 46.9309
18 | 1.5512 | 0.03727 | 0.0635 | 41.6206
18.5 | 1.5798 | 0.04246 | 0.0602 | 37.2068
19 | 1.6012 | 0.04839 | 0.0568 | 33.0895
19.5 | 1.5796 | 0.05512 | 0.059 | 28.6575
20 | 1.5689 | 0.06208 | 0.0587 | 25.2722

## 119. Re 12M Mach 0.50 (1)
BIGFOIL.COM POLAR EXPORT
NACA67-314 a=0.0
NACA67-314 a=0.0 |  |  |  | Cl Max: | 1.183 | at alpha= | 20 | deg
JavaFoil+Calcfoil stall+Eppler ext transition |  |  |  | L/D Max: | 98.614 | at alpha= | 6 | deg
Re: | 12000000 |  |  | Cd Min: | 0.0045 | at alpha= | -0.5 | deg
Mach: | 0.5 |  |  | Cl=0 at alpha= | -1.4929 | deg
|  |  |  | @ Cl=0.1, Cd= | 0.0053732
|  |  |  | @ Cl=0.4, Cd= | 0.0055447
|  |  |  | @ Cl=0.6, Cd= | 0.0065541
alpha (deg) | Cl | Cd | Cm | Cl/Cd
-20 | -1.022 | 0.15341 | 0.011 | -6.661
-19.5 | -0.993 | 0.14954 | 0.01 | -6.64
-19 | -0.97 | 0.13975 | 0.01 | -6.941
-18.5 | -0.944 | 0.13185 | 0.009 | -7.157
-18 | -0.914 | 0.12831 | 0.009 | -7.126
-17.5 | -0.885 | 0.12543 | 0.008 | -7.053
-17 | -0.857 | 0.11874 | 0.007 | -7.22
-16.5 | -0.831 | 0.11116 | 0.006 | -7.473
-16 | -0.804 | 0.10454 | 0.006 | -7.691
-15.5 | -0.776 | 0.10909 | 0.005 | -7.116
-15 | -0.748 | 0.10297 | 0.004 | -7.267
-14.5 | -0.722 | 0.09503 | 0.004 | -7.599
-14 | -0.697 | 0.08745 | 0.003 | -7.966
-13.5 | -0.673 | 0.07924 | 0.003 | -8.493
-13 | -0.652 | 0.06924 | 0.002 | -9.414
-12.5 | -0.61 | 0.08739 | 0.001 | -6.975
-12 | -0.582 | 0.07987 | 0.001 | -7.291
-11.5 | -0.556 | 0.07214 | 0 | -7.709
-11 | -0.53 | 0.06679 | -0.001 | -7.93
-10.5 | -0.507 | 0.05819 | -0.002 | -8.706
-10 | -0.501 | 0.03885 | -0.003 | -12.893
-9.5 | -0.444 | 0.06471 | -0.002 | -6.855
-9 | -0.417 | 0.05701 | -0.003 | -7.315
-8.5 | -0.391 | 0.0516 | -0.004 | -7.568
-8 | -0.368 | 0.04364 | -0.005 | -8.422
-7.5 | -0.333 | 0.04997 | -0.005 | -6.671
-7 | -0.457 | 0.04411 | -0.006 | -10.355
-6.5 | -0.585 | 0.00857 | -0.012 | -68.169
-6 | -0.561 | 0.0081 | -0.014 | -69.234
-5.5 | -0.518 | 0.00772 | -0.015 | -67.128
-5 | -0.465 | 0.00738 | -0.016 | -62.98
-4.5 | -0.405 | 0.00712 | -0.017 | -56.806
-4 | -0.341 | 0.00708 | -0.019 | -48.216
-3.5 | -0.276 | 0.00682 | -0.02 | -40.392
-3 | -0.208 | 0.00654 | -0.021 | -31.836
-2.5 | -0.14 | 0.00632 | -0.023 | -22.156
-2 | -0.071 | 0.00681 | -0.024 | -10.408
-1.5 | -0.001 | 0.00683 | -0.025 | -0.17
-1 | 0.069 | 0.00605 | -0.027 | 11.389
-0.5 | 0.14 | 0.0045 | -0.028 | 31.074
0 | 0.209 | 0.00471 | -0.029 | 44.394
0.5 | 0.279 | 0.00501 | -0.031 | 55.65
1 | 0.347 | 0.00531 | -0.032 | 65.369
1.5 | 0.417 | 0.00562 | -0.033 | 74.192
2 | 0.486 | 0.00594 | -0.035 | 81.727
2.5 | 0.554 | 0.00627 | -0.036 | 88.44
3 | 0.622 | 0.00669 | -0.037 | 93.013
3.5 | 0.689 | 0.00723 | -0.038 | 95.275
4 | 0.755 | 0.00769 | -0.04 | 98.286
4.5 | 0.82 | 0.00862 | -0.041 | 95.135
5 | 0.882 | 0.00914 | -0.042 | 96.541
5.5 | 0.941 | 0.00962 | -0.044 | 97.796
6 | 0.994 | 0.01008 | -0.045 | 98.614
6.5 | 1.04 | 0.01075 | -0.046 | 96.787
7 | 1.076 | 0.01163 | -0.047 | 92.536
7.5 | 1.096 | 0.01252 | -0.049 | 87.521
8 | 1.086 | 0.01348 | -0.05 | 80.562
8.5 | 0.951 | 0.01499 | -0.051 | 63.392
9 | 0.702 | 0.01613 | -0.052 | 43.519
9.5 | 0.722 | 0.02027 | -0.052 | 35.603
10 | 0.765 | 0.0181 | -0.055 | 42.233
10.5 | 0.667 | 0.06746 | -0.034 | 9.885
11 | 0.83 | 0.01876 | -0.057 | 44.242
11.5 | 0.858 | 0.02119 | -0.058 | 40.464
12 | 0.871 | 0.02749 | -0.058 | 31.683
12.5 | 0.776 | 0.08425 | -0.037 | 9.216
13 | 0.945 | 0.02536 | -0.061 | 37.29
13.5 | 0.861 | 0.07129 | -0.048 | 12.082
14 | 0.866 | 0.09106 | -0.043 | 9.509
14.5 | 0.893 | 0.09683 | -0.044 | 9.226
15 | 0.908 | 0.10367 | -0.04 | 8.758
15.5 | 0.947 | 0.10229 | -0.046 | 9.256
16 | 0.999 | 0.09151 | -0.053 | 10.917
16.5 | 1.019 | 0.10252 | -0.052 | 9.94
17 | 1.019 | 0.12855 | -0.045 | 7.93
17.5 | 1.049 | 0.13256 | -0.047 | 7.91
18 | 1.081 | 0.13458 | -0.05 | 8.032
18.5 | 1.109 | 0.14083 | -0.051 | 7.872
19 | 1.126 | 0.16259 | -0.049 | 6.924
19.5 | 1.154 | 0.16632 | -0.05 | 6.939
20 | 1.183 | 0.17729 | -0.052 | 6.671

## 120. Re 12M Mach 0.50 (2)
BIGFOIL.COM POLAR EXPORT
NACA67-314 a=0.0
NACA67-314 a=0.0 |  |  |  | Cl Max: | 1.1663 | at alpha= | 11 | deg
XFOIL ncrit=9 |  |  |  | L/D Max: | 90.2546 | at alpha= | 2 | deg
Re: | 12000000 |  |  | Cd Min: | 0.12002 | at alpha= | 16 | deg
Mach: | 0.5 |  |  | Cl=0 at alpha= | -2.2924 | deg
|  |  |  | @ Cl=0.1, Cd= | 0.0049543
|  |  |  | @ Cl=0.4, Cd= | 0.004734
|  |  |  | @ Cl=0.6, Cd= | 0.0078036
alpha (deg) | Cl | Cd | Cm | Cl/Cd
-13 | -0.3841 | 0.10144 | -0.0936 | -3.7865
-12.5 | -0.3996 | 0.08999 | -0.1004 | -4.4405
-12 | -0.4192 | 0.0786 | -0.1074 | -5.3333
-11.5 | -0.4337 | 0.06807 | -0.1142 | -6.3714
-11 | -0.4622 | 0.05496 | -0.125 | -8.4098
-10.5 | -0.4947 | 0.04671 | -0.1262 | -10.5909
-10 | -0.547 | 0.03896 | -0.1217 | -14.04
-9.5 | -0.5828 | 0.03339 | -0.1133 | -17.4543
-9 | -0.6184 | 0.02814 | -0.1019 | -21.9758
-8.5 | -0.6538 | 0.02292 | -0.0879 | -28.5253
-8 | -0.6819 | 0.01483 | -0.0757 | -45.9811
-7.5 | -0.6075 | 0.00911 | -0.0771 | -66.685
-7 | -0.5477 | 0.00807 | -0.073 | -67.8686
-6.5 | -0.4872 | 0.00749 | -0.0695 | -65.0467
-6 | -0.4271 | 0.00707 | -0.0664 | -60.4102
-5.5 | -0.3674 | 0.00671 | -0.0637 | -54.7541
-5 | -0.3094 | 0.00639 | -0.0609 | -48.4194
-4.5 | -0.251 | 0.00608 | -0.0586 | -41.2829
-4 | -0.1932 | 0.00582 | -0.0563 | -33.1959
-3.5 | -0.1382 | 0.00558 | -0.0537 | -24.767
-3 | -0.0845 | 0.00545 | -0.0509 | -15.5046
-2.5 | -0.0252 | 0.00525 | -0.0496 | -4.8
-2 | 0.0355 | 0.0051 | -0.0486 | 6.9608
-1.5 | 0.0969 | 0.00496 | -0.048 | 19.5363
-1 | 0.1572 | 0.00485 | -0.0472 | 32.4124
-0.5 | 0.2104 | 0.00481 | -0.045 | 43.7422
0 | 0.2548 | 0.00487 | -0.0411 | 52.3203
0.5 | 0.289 | 0.00464 | -0.0353 | 62.2845
1 | 0.3019 | 0.00367 | -0.0252 | 82.2616
1.5 | 0.349 | 0.00401 | -0.0217 | 87.0324
2 | 0.3899 | 0.00432 | -0.0168 | 90.2546
2.5 | 0.406 | 0.00498 | -0.0069 | 81.5261
3 | 0.4373 | 0.00562 | -0.0004 | 77.8114
3.5 | 0.4791 | 0.00615 | 0.0039 | 77.9024
4 | 0.521 | 0.00674 | 0.0082 | 77.2997
4.5 | 0.5672 | 0.00728 | 0.0118 | 77.9121
5 | 0.6098 | 0.00796 | 0.016 | 76.608
5.5 | 0.6566 | 0.00859 | 0.0195 | 76.4377
6 | 0.7076 | 0.00913 | 0.0225 | 77.5027
6.5 | 0.7603 | 0.00966 | 0.0253 | 78.706
7 | 0.8123 | 0.01024 | 0.0284 | 79.3262
7.5 | 0.8647 | 0.01083 | 0.0316 | 79.843
8 | 0.9138 | 0.01157 | 0.0355 | 78.9801
8.5 | 0.9628 | 0.01239 | 0.0396 | 77.7078
9 | 1.0123 | 0.01326 | 0.0439 | 76.3424
9.5 | 1.0618 | 0.01424 | 0.0484 | 74.5646
10.5 | 1.1479 | 0.01696 | 0.0598 | 67.6828
11 | 1.1663 | 0.01957 | 0.0683 | 59.5963
11.5 | 1.1492 | 0.02417 | 0.0784 | 47.5465
12 | 1.1218 | 0.02993 | 0.0866 | 37.4808
13 | 1.0414 | 0.04639 | 0.0938 | 22.4488
13.5 | 1.0006 | 0.05699 | 0.0916 | 17.5575
14 | 0.9588 | 0.06951 | 0.0855 | 13.7937
14.5 | 0.9329 | 0.08167 | 0.0781 | 11.4228
15 | 0.9099 | 0.09457 | 0.0696 | 9.6214
15.5 | 0.8898 | 0.10751 | 0.0613 | 8.2764
16 | 0.8719 | 0.12002 | 0.0534 | 7.2646

## 121. Re 14M Mach 0.00 (1)
BIGFOIL.COM POLAR EXPORT
NACA67-314 a=0.0
NACA67-314 a=0.0 |  |  |  | Cl Max: | 1.279 | at alpha= | 12.5 | deg
JavaFoil+Calcfoil stall+Eppler ext transition |  |  |  | L/D Max: | 112.956 | at alpha= | 7 | deg
Re: | 14000000 |  |  | Cd Min: | 0.00411 | at alpha= | 0 | deg
Mach: | 0 |  |  | Cl=0 at alpha= | -1.4918 | deg
|  |  |  | @ Cl=0.1, Cd= | 0.0051516
|  |  |  | @ Cl=0.4, Cd= | 0.0048751
|  |  |  | @ Cl=0.6, Cd= | 0.0061971
alpha (deg) | Cl | Cd | Cm | Cl/Cd
-17 | -0.683 | 0.11971 | 0.006 | -5.709
-16.5 | -0.705 | 0.11396 | 0.005 | -6.187
-16 | -0.726 | 0.10651 | 0.005 | -6.816
-15.5 | -0.744 | 0.10194 | 0.004 | -7.302
-15 | -0.762 | 0.09483 | 0.004 | -8.04
-14.5 | -0.779 | 0.08763 | 0.004 | -8.889
-14 | -0.795 | 0.07951 | 0.003 | -9.992
-13.5 | -0.8 | 0.07739 | 0.002 | -10.342
-13 | -0.808 | 0.07091 | 0.002 | -11.398
-12.5 | -0.817 | 0.05784 | 0.001 | -14.118
-12 | -0.941 | 0.01229 | 0.001 | -76.552
-11.5 | -0.932 | 0.01081 | 0 | -86.216
-11 | -0.914 | 0.01031 | -0.001 | -88.678
-10.5 | -0.892 | 0.00964 | -0.002 | -92.51
-10 | -0.866 | 0.00916 | -0.003 | -94.469
-9.5 | -0.835 | 0.00879 | -0.004 | -94.943
-9 | -0.8 | 0.00847 | -0.005 | -94.4
-8.5 | -0.762 | 0.00805 | -0.006 | -94.663
-8 | -0.721 | 0.00772 | -0.007 | -93.33
-7.5 | -0.676 | 0.00747 | -0.009 | -90.44
-7 | -0.629 | 0.00596 | -0.01 | -105.44
-6.5 | -0.579 | 0.00577 | -0.011 | -100.244
-6 | -0.527 | 0.00616 | -0.012 | -85.468
-5.5 | -0.473 | 0.00606 | -0.013 | -77.957
-5 | -0.417 | 0.00604 | -0.014 | -69.003
-4.5 | -0.359 | 0.00637 | -0.015 | -56.44
-4 | -0.301 | 0.00627 | -0.016 | -48.034
-3.5 | -0.242 | 0.00631 | -0.018 | -38.349
-3 | -0.182 | 0.00632 | -0.019 | -28.891
-2.5 | -0.122 | 0.00661 | -0.02 | -18.491
-2 | -0.062 | 0.00675 | -0.021 | -9.157
-1.5 | -0.001 | 0.00671 | -0.022 | -0.151
-1 | 0.06 | 0.00645 | -0.023 | 9.29
-0.5 | 0.121 | 0.00447 | -0.024 | 27.131
0 | 0.182 | 0.00411 | -0.026 | 44.31
0.5 | 0.243 | 0.00425 | -0.027 | 57.181
1 | 0.303 | 0.00442 | -0.028 | 68.541
1.5 | 0.363 | 0.00422 | -0.029 | 86.103
2 | 0.424 | 0.0053 | -0.03 | 79.858
2.5 | 0.484 | 0.00555 | -0.031 | 87.09
3 | 0.543 | 0.00583 | -0.032 | 93.162
3.5 | 0.602 | 0.00621 | -0.034 | 96.926
4 | 0.661 | 0.00651 | -0.035 | 101.424
4.5 | 0.719 | 0.00704 | -0.036 | 102.05
5 | 0.776 | 0.0075 | -0.037 | 103.444
5.5 | 0.831 | 0.0078 | -0.038 | 106.54
6 | 0.885 | 0.00809 | -0.039 | 109.421
6.5 | 0.937 | 0.00839 | -0.04 | 111.736
7 | 0.988 | 0.00875 | -0.041 | 112.956
7.5 | 1.036 | 0.00927 | -0.042 | 111.815
8 | 1.082 | 0.0097 | -0.044 | 111.55
8.5 | 1.122 | 0.0101 | -0.045 | 111.114
9 | 1.159 | 0.01055 | -0.046 | 109.812
9.5 | 1.191 | 0.01104 | -0.047 | 107.891
10 | 1.218 | 0.01155 | -0.048 | 105.442
10.5 | 1.241 | 0.01213 | -0.049 | 102.32
11 | 1.258 | 0.01273 | -0.05 | 98.868
11.5 | 1.27 | 0.01334 | -0.051 | 95.26
12 | 1.277 | 0.01418 | -0.052 | 90.04
12.5 | 1.279 | 0.01503 | -0.053 | 85.077
13 | 1.274 | 0.01598 | -0.054 | 79.752
13.5 | 1.259 | 0.01693 | -0.055 | 74.381
14 | 1.239 | 0.01806 | -0.056 | 68.57
14.5 | 1.213 | 0.01935 | -0.057 | 62.683
15 | 1.18 | 0.02163 | -0.057 | 54.564
15.5 | 1.145 | 0.02372 | -0.058 | 48.253
16 | 1.105 | 0.02686 | -0.059 | 41.127
16.5 | 1.067 | 0.02884 | -0.059 | 37
17 | 0.98 | 0.04969 | -0.056 | 19.724
17.5 | 0.905 | 0.07659 | -0.052 | 11.82

## 122. Re 14M Mach 0.00 (2)
BIGFOIL.COM POLAR EXPORT
NACA67-314 a=0.0
NACA67-314 a=0.0 |  |  |  | Cl Max: | 1.6859 | at alpha= | 19.5 | deg
XFOIL ncrit=9 |  |  |  | L/D Max: | 106.217 | at alpha= | 8.5 | deg
Re: | 14000000 |  |  | Cd Min: | 0.0335 | at alpha= | 19.5 | deg
Mach: | 0 |  |  | Cl=0 at alpha= | -1.9365 | deg
|  |  |  | @ Cl=0.1, Cd= | 0.0048713
|  |  |  | @ Cl=0.4, Cd= | 0.0047239
|  |  |  | @ Cl=0.6, Cd= | 0.0061012
alpha (deg) | Cl | Cd | Cm | Cl/Cd
-20 | -1.5776 | 0.02232 | -0.0817 | -70.681
-19.5 | -1.5558 | 0.02089 | -0.0787 | -74.4758
-19 | -1.5312 | 0.01967 | -0.0758 | -77.8444
-18.5 | -1.5047 | 0.01853 | -0.0729 | -81.2035
-18 | -1.4753 | 0.01753 | -0.0702 | -84.1586
-17.5 | -1.4444 | 0.01661 | -0.0675 | -86.9597
-17 | -1.4119 | 0.01579 | -0.065 | -89.4174
-16.5 | -1.377 | 0.01504 | -0.0626 | -91.5559
-16 | -1.3416 | 0.01433 | -0.0602 | -93.6218
-15.5 | -1.3051 | 0.01358 | -0.0579 | -96.1046
-15 | -1.269 | 0.01279 | -0.0555 | -99.2181
-14.5 | -1.2299 | 0.01215 | -0.0534 | -101.2263
-14 | -1.1898 | 0.01158 | -0.0515 | -102.7461
-13.5 | -1.1473 | 0.01111 | -0.0498 | -103.2673
-13 | -1.1047 | 0.01064 | -0.0481 | -103.8252
-12.5 | -1.0606 | 0.01021 | -0.0466 | -103.8786
-12 | -1.0165 | 0.0098 | -0.0451 | -103.7245
-11 | -0.9274 | 0.00899 | -0.042 | -103.1591
-10.5 | -0.8826 | 0.0086 | -0.0404 | -102.6279
-10 | -0.8384 | 0.0082 | -0.0386 | -102.2439
-9.5 | -0.7941 | 0.00788 | -0.0368 | -100.7741
-9 | -0.7484 | 0.00762 | -0.0352 | -98.2152
-8.5 | -0.6987 | 0.00736 | -0.0345 | -94.9321
-8 | -0.6482 | 0.00708 | -0.0339 | -91.5537
-7.5 | -0.5979 | 0.00677 | -0.0333 | -88.3161
-7 | -0.5464 | 0.00652 | -0.0329 | -83.8037
-6.5 | -0.494 | 0.00631 | -0.0326 | -78.2884
-6 | -0.4413 | 0.00613 | -0.0324 | -71.9902
-5.5 | -0.3887 | 0.0059 | -0.0322 | -65.8814
-5 | -0.335 | 0.0057 | -0.0322 | -58.7719
-4.5 | -0.2807 | 0.00553 | -0.0324 | -50.7595
-4 | -0.2268 | 0.00535 | -0.0324 | -42.3925
-3.5 | -0.172 | 0.00521 | -0.0326 | -33.0134
-3 | -0.1171 | 0.00504 | -0.0328 | -23.2341
-2.5 | -0.062 | 0.00494 | -0.0331 | -12.5506
-2 | -0.0069 | 0.00482 | -0.0334 | -1.4315
-1.5 | 0.0474 | 0.00477 | -0.0336 | 9.9371
-1 | 0.0989 | 0.00487 | -0.0332 | 20.308
-0.5 | 0.1481 | 0.00493 | -0.0323 | 30.0406
0 | 0.1949 | 0.00498 | -0.031 | 39.1365
0.5 | 0.2395 | 0.00505 | -0.0293 | 47.4257
1 | 0.2829 | 0.00483 | -0.0273 | 58.5714
1.5 | 0.3177 | 0.00388 | -0.0238 | 81.8814
2 | 0.363 | 0.00431 | -0.0221 | 84.2227
2.5 | 0.4068 | 0.0048 | -0.0202 | 84.75
3 | 0.4556 | 0.00508 | -0.0193 | 89.685
3.5 | 0.5041 | 0.00536 | -0.0183 | 94.0485
4 | 0.549 | 0.00571 | -0.0166 | 96.1471
4.5 | 0.5925 | 0.00601 | -0.0145 | 98.5857
5 | 0.6262 | 0.00642 | -0.0104 | 97.5389
5.5 | 0.6676 | 0.00675 | -0.008 | 98.9037
6 | 0.7109 | 0.00707 | -0.0061 | 100.5516
6.5 | 0.7548 | 0.0074 | -0.0043 | 102
7 | 0.7994 | 0.00769 | -0.0028 | 103.9532
7.5 | 0.8432 | 0.00803 | -0.0011 | 105.0062
8 | 0.8863 | 0.00837 | 0.0006 | 105.8901
8.5 | 0.9294 | 0.00875 | 0.0023 | 106.2171
9 | 0.969 | 0.00926 | 0.0045 | 104.6436
9.5 | 1.0109 | 0.00971 | 0.0062 | 104.1092
10 | 1.051 | 0.01021 | 0.0082 | 102.9383
10.5 | 1.0919 | 0.01068 | 0.01 | 102.2378
11 | 1.1317 | 0.01118 | 0.0119 | 101.2254
11.5 | 1.1705 | 0.01177 | 0.0139 | 99.4477
12 | 1.2068 | 0.01243 | 0.0162 | 97.0877
12.5 | 1.2449 | 0.01302 | 0.0181 | 95.6144
13 | 1.282 | 0.01367 | 0.0201 | 93.782
13.5 | 1.3175 | 0.01437 | 0.0223 | 91.6841
14 | 1.3498 | 0.01526 | 0.0248 | 88.4535
14.5 | 1.3821 | 0.01614 | 0.0271 | 85.632
15 | 1.4126 | 0.01713 | 0.0297 | 82.4635
15.5 | 1.4441 | 0.01809 | 0.0319 | 79.8286
16 | 1.4713 | 0.01929 | 0.0345 | 76.2727
16.5 | 1.4978 | 0.02056 | 0.0371 | 72.8502
17 | 1.5192 | 0.02213 | 0.0401 | 68.6489
17.5 | 1.5434 | 0.0236 | 0.0426 | 65.3983
18 | 1.5589 | 0.0254 | 0.0461 | 61.374
18.5 | 1.6069 | 0.02762 | 0.0422 | 58.1789
19 | 1.6529 | 0.0301 | 0.0383 | 54.9136
19.5 | 1.6859 | 0.0335 | 0.0355 | 50.3254

## 123. Re 14M Mach 0.10 (1)
BIGFOIL.COM POLAR EXPORT
NACA67-314 a=0.0
NACA67-314 a=0.0 |  |  |  | Cl Max: | 1.268 | at alpha= | 12 | deg
JavaFoil+Calcfoil stall+Eppler ext transition |  |  |  | L/D Max: | 112.517 | at alpha= | 7 | deg
Re: | 14000000 |  |  | Cd Min: | 0.00409 | at alpha= | 1 | deg
Mach: | 0.1 |  |  | Cl=0 at alpha= | -1.4918 | deg
|  |  |  | @ Cl=0.1, Cd= | 0.0051903
|  |  |  | @ Cl=0.4, Cd= | 0.0048597
|  |  |  | @ Cl=0.6, Cd= | 0.0061912
alpha (deg) | Cl | Cd | Cm | Cl/Cd
-16.5 | -0.665 | 0.11632 | 0.005 | -5.717
-16 | -0.689 | 0.10928 | 0.005 | -6.309
-15.5 | -0.711 | 0.10388 | 0.004 | -6.849
-15 | -0.733 | 0.09692 | 0.004 | -7.561
-14.5 | -0.752 | 0.09022 | 0.003 | -8.339
-14 | -0.771 | 0.08245 | 0.003 | -9.349
-13.5 | -0.78 | 0.07986 | 0.002 | -9.772
-13 | -0.791 | 0.0738 | 0.002 | -10.713
-12.5 | -0.796 | 0.06335 | 0.001 | -12.567
-12 | -0.916 | 0.01441 | 0.001 | -63.6
-11.5 | -0.923 | 0.01105 | 0 | -83.491
-11 | -0.907 | 0.01048 | -0.001 | -86.554
-10.5 | -0.887 | 0.00976 | -0.002 | -90.957
-10 | -0.862 | 0.00927 | -0.003 | -93.033
-9.5 | -0.833 | 0.00889 | -0.004 | -93.754
-9 | -0.799 | 0.00856 | -0.005 | -93.357
-8.5 | -0.762 | 0.00813 | -0.006 | -93.741
-8 | -0.721 | 0.0078 | -0.007 | -92.498
-7.5 | -0.677 | 0.0075 | -0.009 | -90.359
-7 | -0.63 | 0.00722 | -0.01 | -87.269
-6.5 | -0.581 | 0.0058 | -0.011 | -100.118
-6 | -0.529 | 0.00619 | -0.012 | -85.365
-5.5 | -0.475 | 0.00606 | -0.013 | -78.316
-5 | -0.419 | 0.00604 | -0.014 | -69.312
-4.5 | -0.361 | 0.00596 | -0.015 | -60.564
-4 | -0.303 | 0.00631 | -0.016 | -47.944
-3.5 | -0.243 | 0.00635 | -0.018 | -38.274
-3 | -0.183 | 0.00633 | -0.019 | -28.956
-2.5 | -0.123 | 0.00634 | -0.02 | -19.385
-2 | -0.062 | 0.00672 | -0.021 | -9.239
-1.5 | -0.001 | 0.00657 | -0.022 | -0.155
-1 | 0.06 | 0.0065 | -0.023 | 9.26
-0.5 | 0.122 | 0.00447 | -0.024 | 27.263
0 | 0.183 | 0.00411 | -0.026 | 44.545
0.5 | 0.244 | 0.00425 | -0.027 | 57.417
1 | 0.304 | 0.00409 | -0.028 | 74.394
1.5 | 0.365 | 0.00424 | -0.029 | 86.18
2 | 0.426 | 0.00532 | -0.03 | 80.07
2.5 | 0.486 | 0.00556 | -0.031 | 87.376
3 | 0.546 | 0.00588 | -0.033 | 92.822
3.5 | 0.605 | 0.00622 | -0.034 | 97.269
4 | 0.664 | 0.00653 | -0.035 | 101.639
4.5 | 0.722 | 0.00709 | -0.036 | 101.915
5 | 0.779 | 0.00753 | -0.037 | 103.457
5.5 | 0.835 | 0.00783 | -0.038 | 106.592
6 | 0.889 | 0.00813 | -0.039 | 109.383
6.5 | 0.941 | 0.00845 | -0.04 | 111.365
7 | 0.992 | 0.00881 | -0.042 | 112.517
7.5 | 1.04 | 0.00934 | -0.043 | 111.295
8 | 1.085 | 0.00976 | -0.044 | 111.181
8.5 | 1.125 | 0.01019 | -0.045 | 110.403
9 | 1.161 | 0.01064 | -0.046 | 109.149
9.5 | 1.192 | 0.01114 | -0.047 | 107.056
10 | 1.218 | 0.01168 | -0.048 | 104.296
10.5 | 1.239 | 0.01226 | -0.049 | 101.054
11 | 1.254 | 0.01283 | -0.05 | 97.725
11.5 | 1.264 | 0.01366 | -0.051 | 92.526
12 | 1.268 | 0.01442 | -0.052 | 87.943
12.5 | 1.266 | 0.01529 | -0.053 | 82.801
13 | 1.258 | 0.0163 | -0.054 | 77.154
13.5 | 1.238 | 0.0173 | -0.055 | 71.557
14 | 1.212 | 0.01868 | -0.056 | 64.9
14.5 | 1.182 | 0.01994 | -0.057 | 59.248
15 | 1.142 | 0.02265 | -0.058 | 50.428
15.5 | 1.099 | 0.02568 | -0.058 | 42.809
16 | 1.052 | 0.02974 | -0.058 | 35.372
16.5 | 0.975 | 0.0443 | -0.056 | 22.008
17 | 0.883 | 0.07789 | -0.051 | 11.338

## 124. Re 14M Mach 0.10 (2)
BIGFOIL.COM POLAR EXPORT
NACA67-314 a=0.0
NACA67-314 a=0.0 |  |  |  | Cl Max: | 1.6799 | at alpha= | 19.5 | deg
XFOIL ncrit=9 |  |  |  | L/D Max: | 105.26 | at alpha= | 8.5 | deg
Re: | 14000000 |  |  | Cd Min: | 0.03591 | at alpha= | 19.5 | deg
Mach: | 0.1 |  |  | Cl=0 at alpha= | -1.9441 | deg
|  |  |  | @ Cl=0.1, Cd= | 0.0048694
|  |  |  | @ Cl=0.4, Cd= | 0.0047201
|  |  |  | @ Cl=0.6, Cd= | 0.0061313
alpha (deg) | Cl | Cd | Cm | Cl/Cd
-20 | -1.57 | 0.02433 | -0.0892 | -64.5294
-19.5 | -1.5558 | 0.02234 | -0.0854 | -69.6419
-19 | -1.5342 | 0.02083 | -0.082 | -73.6534
-18.5 | -1.509 | 0.01952 | -0.0787 | -77.3053
-18 | -1.4817 | 0.01835 | -0.0755 | -80.7466
-17.5 | -1.4521 | 0.01731 | -0.0724 | -83.8879
-17 | -1.4189 | 0.01641 | -0.0697 | -86.4656
-16.5 | -1.3851 | 0.01557 | -0.0669 | -88.9595
-15.5 | -1.312 | 0.01405 | -0.0618 | -93.3808
-15 | -1.2759 | 0.0132 | -0.059 | -96.6591
-14.5 | -1.2367 | 0.0125 | -0.0567 | -98.936
-14 | -1.1967 | 0.01184 | -0.0544 | -101.0726
-13.5 | -1.154 | 0.01132 | -0.0525 | -101.9435
-13 | -1.1106 | 0.01082 | -0.0507 | -102.6433
-12.5 | -1.0663 | 0.01036 | -0.049 | -102.9247
-12 | -1.0212 | 0.00993 | -0.0473 | -102.8399
-11.5 | -0.9761 | 0.00951 | -0.0457 | -102.6393
-11 | -0.9305 | 0.00911 | -0.0441 | -102.1405
-10.5 | -0.8852 | 0.0087 | -0.0424 | -101.7471
-10 | -0.8401 | 0.00829 | -0.0406 | -101.339
-9.5 | -0.7949 | 0.00794 | -0.0388 | -100.1134
-9 | -0.7496 | 0.00765 | -0.0369 | -97.9869
-8.5 | -0.7012 | 0.00739 | -0.0357 | -94.885
-8 | -0.6503 | 0.00713 | -0.035 | -91.2062
-7.5 | -0.5997 | 0.00681 | -0.0343 | -88.0617
-7 | -0.5481 | 0.00655 | -0.0337 | -83.6794
-6.5 | -0.4955 | 0.00633 | -0.0334 | -78.278
-6 | -0.4424 | 0.00615 | -0.0332 | -71.935
-5.5 | -0.3897 | 0.00592 | -0.0329 | -65.8277
-5 | -0.3358 | 0.00571 | -0.0328 | -58.8091
-4.5 | -0.2812 | 0.00554 | -0.0329 | -50.7581
-4 | -0.227 | 0.00536 | -0.0329 | -42.3507
-3.5 | -0.172 | 0.00522 | -0.033 | -32.9502
-3 | -0.1168 | 0.00505 | -0.0333 | -23.1287
-2.5 | -0.0614 | 0.00494 | -0.0335 | -12.4291
-2 | -0.0061 | 0.00483 | -0.0338 | -1.2629
-1.5 | 0.0485 | 0.00477 | -0.0339 | 10.1677
-1 | 0.1003 | 0.00487 | -0.0335 | 20.5955
-0.5 | 0.1497 | 0.00492 | -0.0326 | 30.4268
0 | 0.1965 | 0.00498 | -0.0312 | 39.4578
0.5 | 0.2411 | 0.00504 | -0.0295 | 47.8373
1 | 0.2841 | 0.00481 | -0.0274 | 59.0644
1.5 | 0.319 | 0.00388 | -0.0238 | 82.2165
2 | 0.3644 | 0.00432 | -0.0221 | 84.3519
2.5 | 0.408 | 0.00481 | -0.02 | 84.8233
3 | 0.4567 | 0.00509 | -0.019 | 89.725
3.5 | 0.505 | 0.00537 | -0.0179 | 94.041
4 | 0.5496 | 0.00573 | -0.0161 | 95.9162
4.5 | 0.5901 | 0.00601 | -0.0132 | 98.1864
5 | 0.6252 | 0.00644 | -0.0094 | 97.0807
5.5 | 0.6671 | 0.00679 | -0.007 | 98.2474
6 | 0.7105 | 0.00712 | -0.005 | 99.7893
6.5 | 0.7549 | 0.00745 | -0.0033 | 101.3289
7 | 0.8 | 0.00775 | -0.0017 | 103.2258
7.5 | 0.8437 | 0.0081 | 0 | 104.1605
8 | 0.8874 | 0.00845 | 0.0018 | 105.0178
8.5 | 0.9305 | 0.00884 | 0.0035 | 105.2602
9 | 0.9705 | 0.00936 | 0.0058 | 103.6859
9.5 | 1.0125 | 0.00982 | 0.0076 | 103.1059
10 | 1.053 | 0.01034 | 0.0097 | 101.8375
10.5 | 1.0947 | 0.01081 | 0.0115 | 101.2673
11 | 1.134 | 0.01134 | 0.0136 | 100
11.5 | 1.1735 | 0.01194 | 0.0156 | 98.2831
12 | 1.2096 | 0.01263 | 0.0181 | 95.772
12.5 | 1.2488 | 0.01323 | 0.02 | 94.3915
13 | 1.285 | 0.01393 | 0.0223 | 92.2469
13.5 | 1.3215 | 0.01465 | 0.0244 | 90.2048
14 | 1.3523 | 0.01563 | 0.0273 | 86.5195
14.5 | 1.3846 | 0.01656 | 0.0298 | 83.6111
15 | 1.4168 | 0.01754 | 0.0322 | 80.7754
15.5 | 1.4458 | 0.01865 | 0.0349 | 77.5228
16 | 1.4722 | 0.01999 | 0.0378 | 73.6468
16.5 | 1.4985 | 0.02136 | 0.0405 | 70.1545
17 | 1.5207 | 0.02296 | 0.0435 | 66.2326
17.5 | 1.5431 | 0.02461 | 0.0463 | 62.7022
18 | 1.5574 | 0.02678 | 0.0496 | 58.1553
18.5 | 1.6053 | 0.0293 | 0.0456 | 54.7884
19 | 1.6491 | 0.0321 | 0.042 | 51.3738
19.5 | 1.6799 | 0.03591 | 0.0392 | 46.7808

## 125. Re 14M Mach 0.25 (1)
BIGFOIL.COM POLAR EXPORT
NACA67-314 a=0.0
NACA67-314 a=0.0 |  |  |  | Cl Max: | 1.216 | at alpha= | 10.5 | deg
JavaFoil+Calcfoil stall+Eppler ext transition |  |  |  | L/D Max: | 110.24 | at alpha= | 7 | deg
Re: | 14000000 |  |  | Cd Min: | 0.00396 | at alpha= | 0.5 | deg
Mach: | 0.25 |  |  | Cl=0 at alpha= | -1.4921 | deg
|  |  |  | @ Cl=0.1, Cd= | 0.0050294
|  |  |  | @ Cl=0.4, Cd= | 0.0052708
|  |  |  | @ Cl=0.6, Cd= | 0.0062592
alpha (deg) | Cl | Cd | Cm | Cl/Cd
-15 | -0.475 | 0.11858 | 0.003 | -4.008
-14.5 | -0.531 | 0.10155 | 0.003 | -5.229
-14 | -0.581 | 0.09394 | 0.003 | -6.182
-13.5 | -0.624 | 0.08998 | 0.002 | -6.934
-13 | -0.661 | 0.08423 | 0.002 | -7.849
-12.5 | -0.68 | 0.07803 | 0.001 | -8.712
-12 | -0.692 | 0.07279 | 0.001 | -9.512
-11.5 | -0.701 | 0.0667 | 0 | -10.51
-11 | -0.71 | 0.05727 | -0.001 | -12.398
-10.5 | -0.83 | 0.01235 | -0.002 | -67.226
-10 | -0.833 | 0.00993 | -0.003 | -83.869
-9.5 | -0.814 | 0.00951 | -0.004 | -85.657
-9 | -0.79 | 0.00894 | -0.005 | -88.391
-8.5 | -0.76 | 0.00849 | -0.007 | -89.459
-8 | -0.724 | 0.00811 | -0.008 | -89.266
-7.5 | -0.683 | 0.00778 | -0.009 | -87.803
-7 | -0.639 | 0.00746 | -0.01 | -85.567
-6.5 | -0.59 | 0.0072 | -0.011 | -82.038
-6 | -0.539 | 0.00575 | -0.012 | -93.648
-5.5 | -0.485 | 0.00562 | -0.013 | -86.275
-5 | -0.428 | 0.00615 | -0.015 | -69.703
-4.5 | -0.37 | 0.00608 | -0.016 | -60.811
-4 | -0.31 | 0.00599 | -0.017 | -51.732
-3.5 | -0.249 | 0.00601 | -0.018 | -41.524
-3 | -0.188 | 0.00645 | -0.019 | -29.165
-2.5 | -0.126 | 0.00645 | -0.02 | -19.564
-2 | -0.064 | 0.00626 | -0.022 | -10.189
-1.5 | -0.001 | 0.0063 | -0.023 | -0.166
-1 | 0.062 | 0.00629 | -0.024 | 9.84
-0.5 | 0.125 | 0.0042 | -0.025 | 29.799
0 | 0.188 | 0.00414 | -0.026 | 45.328
0.5 | 0.251 | 0.00396 | -0.028 | 63.297
1 | 0.312 | 0.00495 | -0.029 | 63.12
1.5 | 0.375 | 0.00517 | -0.03 | 72.507
2 | 0.437 | 0.00542 | -0.031 | 80.641
2.5 | 0.499 | 0.00568 | -0.032 | 87.783
3 | 0.56 | 0.00601 | -0.033 | 93.211
3.5 | 0.621 | 0.00639 | -0.035 | 97.195
4 | 0.681 | 0.00671 | -0.036 | 101.486
4.5 | 0.741 | 0.00738 | -0.037 | 100.378
5 | 0.799 | 0.00775 | -0.038 | 103.045
5.5 | 0.855 | 0.00808 | -0.039 | 105.798
6 | 0.91 | 0.00841 | -0.04 | 108.227
6.5 | 0.962 | 0.00877 | -0.042 | 109.773
7 | 1.012 | 0.00918 | -0.043 | 110.24
7.5 | 1.059 | 0.00975 | -0.044 | 108.621
8 | 1.103 | 0.01025 | -0.045 | 107.655
8.5 | 1.139 | 0.01073 | -0.046 | 106.199
9 | 1.169 | 0.01126 | -0.047 | 103.881
9.5 | 1.193 | 0.01185 | -0.048 | 100.65
10 | 1.208 | 0.01247 | -0.049 | 96.92
10.5 | 1.216 | 0.01313 | -0.05 | 92.644
11 | 1.215 | 0.01396 | -0.052 | 87.037
11.5 | 1.204 | 0.01506 | -0.053 | 79.99
12 | 1.185 | 0.01609 | -0.054 | 73.635
12.5 | 1.154 | 0.01756 | -0.054 | 65.732
13 | 1.113 | 0.01927 | -0.055 | 57.738
13.5 | 1.052 | 0.02122 | -0.056 | 49.58
14 | 0.973 | 0.02621 | -0.056 | 37.13
14.5 | 0.857 | 0.04255 | -0.053 | 20.131
15 | 0.716 | 0.09012 | -0.042 | 7.941
15.5 | 0.629 | 0.11019 | -0.036 | 5.704

## 126. Re 14M Mach 0.25 (2)
BIGFOIL.COM POLAR EXPORT
NACA67-314 a=0.0
NACA67-314 a=0.0 |  |  |  | Cl Max: | 1.622 | at alpha= | 19.5 | deg
XFOIL ncrit=9 |  |  |  | L/D Max: | 100.472 | at alpha= | 8 | deg
Re: | 14000000 |  |  | Cd Min: | 0.05608 | at alpha= | -20 | deg
Mach: | 0.25 |  |  | Cl=0 at alpha= | -1.9893 | deg
|  |  |  | @ Cl=0.1, Cd= | 0.004849
|  |  |  | @ Cl=0.4, Cd= | 0.0046633
|  |  |  | @ Cl=0.6, Cd= | 0.006361
alpha (deg) | Cl | Cd | Cm | Cl/Cd
-20 | -1.3138 | 0.05608 | -0.1177 | -23.4272
-19.5 | -1.3572 | 0.04578 | -0.1215 | -29.6461
-19 | -1.3985 | 0.03779 | -0.1208 | -37.0071
-18.5 | -1.4087 | 0.03314 | -0.1175 | -42.5075
-18 | -1.4357 | 0.02799 | -0.1118 | -51.2933
-17.5 | -1.4366 | 0.02472 | -0.1061 | -58.1149
-17 | -1.4275 | 0.02212 | -0.1003 | -64.5344
-16.5 | -1.405 | 0.02028 | -0.095 | -69.2801
-16 | -1.3741 | 0.01889 | -0.0903 | -72.7422
-15.5 | -1.3423 | 0.01751 | -0.0856 | -76.6591
-15 | -1.3091 | 0.01614 | -0.0809 | -81.109
-14.5 | -1.273 | 0.01492 | -0.0765 | -85.3217
-14 | -1.2342 | 0.01379 | -0.0724 | -89.4996
-13.5 | -1.1909 | 0.0129 | -0.0689 | -92.3178
-13 | -1.1455 | 0.01212 | -0.0657 | -94.5132
-12.5 | -1.0985 | 0.01144 | -0.0628 | -96.0227
-12 | -1.0502 | 0.01083 | -0.0602 | -96.9714
-11.5 | -1.0017 | 0.01027 | -0.0577 | -97.5365
-11 | -0.9517 | 0.00982 | -0.0555 | -96.9145
-10.5 | -0.9023 | 0.00935 | -0.0532 | -96.5027
-10 | -0.8532 | 0.00882 | -0.051 | -96.7347
-9.5 | -0.8038 | 0.00838 | -0.0489 | -95.9189
-9 | -0.7544 | 0.00795 | -0.0468 | -94.8931
-8.5 | -0.705 | 0.00759 | -0.0448 | -92.8854
-8 | -0.6558 | 0.00729 | -0.0427 | -89.9588
-7.5 | -0.6075 | 0.00702 | -0.0405 | -86.5385
-7 | -0.5559 | 0.00672 | -0.0391 | -82.7232
-6.5 | -0.5027 | 0.00645 | -0.0381 | -77.938
-6 | -0.4484 | 0.00624 | -0.0373 | -71.859
-5.5 | -0.3938 | 0.00603 | -0.0367 | -65.3068
-5 | -0.3391 | 0.00578 | -0.0362 | -58.6678
-4.5 | -0.2832 | 0.0056 | -0.0359 | -50.5714
-4 | -0.2274 | 0.00543 | -0.0357 | -41.8785
-3.5 | -0.1714 | 0.00526 | -0.0356 | -32.5856
-3 | -0.1145 | 0.0051 | -0.0357 | -22.451
-2.5 | -0.0579 | 0.00497 | -0.0358 | -11.6499
-2 | -0.0012 | 0.00484 | -0.0359 | -0.24793
-1.5 | 0.0548 | 0.00479 | -0.036 | 11.4405
-1 | 0.1084 | 0.00486 | -0.0355 | 22.3045
-0.5 | 0.1583 | 0.00492 | -0.0344 | 32.1748
0.5 | 0.2498 | 0.00505 | -0.0305 | 49.4653
1 | 0.2875 | 0.00456 | -0.0271 | 63.0482
1.5 | 0.3261 | 0.0039 | -0.0238 | 83.6154
2 | 0.373 | 0.00429 | -0.022 | 86.9464
2.5 | 0.4135 | 0.00485 | -0.0189 | 85.2577
3 | 0.4609 | 0.00516 | -0.0172 | 89.3217
3.5 | 0.507 | 0.00544 | -0.0152 | 93.1985
4 | 0.5412 | 0.00578 | -0.0106 | 93.6332
4.5 | 0.5817 | 0.00615 | -0.0074 | 94.5854
5 | 0.6216 | 0.00661 | -0.0042 | 94.0393
5.5 | 0.6645 | 0.00702 | -0.0017 | 94.6581
6 | 0.7104 | 0.00737 | 0.0003 | 96.3908
6.5 | 0.756 | 0.00774 | 0.0023 | 97.6744
7 | 0.8032 | 0.00808 | 0.0039 | 99.4059
7.5 | 0.8482 | 0.00847 | 0.006 | 100.1417
8 | 0.8932 | 0.00889 | 0.0081 | 100.4724
8.5 | 0.9363 | 0.00937 | 0.0104 | 99.9253
9 | 0.9792 | 0.00991 | 0.0128 | 98.8093
9.5 | 1.0212 | 0.01048 | 0.0153 | 97.4427
10.5 | 1.1069 | 0.01161 | 0.0201 | 95.3402
11 | 1.1477 | 0.01227 | 0.0227 | 93.5371
11.5 | 1.1871 | 0.01302 | 0.0255 | 91.1751
12 | 1.2271 | 0.01375 | 0.0282 | 89.2436
12.5 | 1.2656 | 0.01454 | 0.0311 | 87.0426
13 | 1.3029 | 0.01547 | 0.034 | 84.2211
13.5 | 1.3356 | 0.01657 | 0.0376 | 80.6035
14 | 1.3698 | 0.01768 | 0.0408 | 77.4774
14.5 | 1.4004 | 0.01902 | 0.0443 | 73.6278
15 | 1.4289 | 0.0205 | 0.0479 | 69.7024
15.5 | 1.4561 | 0.02215 | 0.0515 | 65.7381
16 | 1.4814 | 0.02397 | 0.055 | 61.8023
16.5 | 1.5016 | 0.02623 | 0.0587 | 57.2474
17 | 1.5176 | 0.02882 | 0.0625 | 52.6579
17.5 | 1.5352 | 0.03143 | 0.0658 | 48.8451
18 | 1.5516 | 0.03542 | 0.0667 | 43.8058
18.5 | 1.5875 | 0.04001 | 0.0632 | 39.6776
19 | 1.6129 | 0.04553 | 0.0598 | 35.425
19.5 | 1.622 | 0.05277 | 0.0562 | 30.7372

## 127. Re 14M Mach 0.50 (1)
BIGFOIL.COM POLAR EXPORT
NACA67-314 a=0.0
NACA67-314 a=0.0 |  |  |  | Cl Max: | 1.18 | at alpha= | 20 | deg
JavaFoil+Calcfoil stall+Eppler ext transition |  |  |  | L/D Max: | 101.091 | at alpha= | 6 | deg
Re: | 14000000 |  |  | Cd Min: | 0.00457 | at alpha= | -0.5 | deg
Mach: | 0.5 |  |  | Cl=0 at alpha= | -1.4929 | deg
|  |  |  | @ Cl=0.1, Cd= | 0.0053925
|  |  |  | @ Cl=0.4, Cd= | 0.0055435
|  |  |  | @ Cl=0.6, Cd= | 0.0065588
alpha (deg) | Cl | Cd | Cm | Cl/Cd
-20 | -1.02 | 0.1651 | 0.011 | -6.181
-19.5 | -0.992 | 0.15688 | 0.01 | -6.326
-19 | -0.969 | 0.14554 | 0.01 | -6.657
-18.5 | -0.942 | 0.1385 | 0.009 | -6.8
-18 | -0.913 | 0.13262 | 0.008 | -6.887
-17.5 | -0.885 | 0.12873 | 0.008 | -6.878
-17 | -0.858 | 0.12225 | 0.007 | -7.02
-16.5 | -0.832 | 0.1129 | 0.007 | -7.368
-16 | -0.805 | 0.10644 | 0.006 | -7.565
-15.5 | -0.777 | 0.10715 | 0.005 | -7.25
-15 | -0.749 | 0.10168 | 0.005 | -7.369
-14.5 | -0.723 | 0.09352 | 0.004 | -7.734
-14 | -0.699 | 0.08515 | 0.004 | -8.209
-13.5 | -0.677 | 0.07516 | 0.003 | -9.011
-13 | -0.681 | 0.04828 | 0.003 | -14.111
-12.5 | -0.61 | 0.08808 | 0.001 | -6.921
-12 | -0.583 | 0.07933 | 0.001 | -7.345
-11.5 | -0.556 | 0.07191 | 0 | -7.738
-11 | -0.531 | 0.06553 | -0.001 | -8.097
-10.5 | -0.51 | 0.055 | -0.002 | -9.277
-10 | -0.573 | 0.01178 | -0.004 | -48.645
-9.5 | -0.444 | 0.06415 | -0.002 | -6.917
-9 | -0.417 | 0.05666 | -0.003 | -7.363
-8.5 | -0.391 | 0.05099 | -0.004 | -7.664
-8 | -0.439 | 0.01033 | -0.008 | -42.461
-7.5 | -0.333 | 0.05016 | -0.005 | -6.645
-7 | -0.457 | 0.04383 | -0.006 | -10.429
-6.5 | -0.585 | 0.00837 | -0.012 | -69.883
-6 | -0.561 | 0.00791 | -0.014 | -70.916
-5.5 | -0.518 | 0.00756 | -0.015 | -68.569
-5 | -0.465 | 0.0074 | -0.016 | -62.849
-4.5 | -0.405 | 0.00721 | -0.017 | -56.166
-4 | -0.341 | 0.00706 | -0.019 | -48.368
-3.5 | -0.276 | 0.00684 | -0.02 | -40.29
-3 | -0.208 | 0.00664 | -0.021 | -31.402
-2.5 | -0.14 | 0.00632 | -0.023 | -22.181
-2 | -0.071 | 0.00682 | -0.024 | -10.392
-1.5 | -0.001 | 0.00599 | -0.025 | -0.194
-1 | 0.069 | 0.00603 | -0.027 | 11.439
-0.5 | 0.14 | 0.00457 | -0.028 | 30.596
0 | 0.209 | 0.00477 | -0.029 | 43.797
0.5 | 0.279 | 0.00507 | -0.031 | 55.003
1 | 0.348 | 0.00534 | -0.032 | 65.094
1.5 | 0.417 | 0.00561 | -0.033 | 74.328
2 | 0.486 | 0.00593 | -0.035 | 81.96
2.5 | 0.555 | 0.00627 | -0.036 | 88.505
3 | 0.622 | 0.0067 | -0.037 | 92.896
3.5 | 0.69 | 0.00716 | -0.038 | 96.338
4 | 0.756 | 0.00754 | -0.04 | 100.24
4.5 | 0.821 | 0.00849 | -0.041 | 96.677
5 | 0.883 | 0.00889 | -0.042 | 99.265
5.5 | 0.941 | 0.00937 | -0.044 | 100.401
6 | 0.994 | 0.00984 | -0.045 | 101.091
6.5 | 1.041 | 0.01063 | -0.046 | 97.906
7 | 1.077 | 0.01134 | -0.047 | 94.969
7.5 | 1.096 | 0.01218 | -0.049 | 90
8 | 1.086 | 0.01315 | -0.05 | 82.61
8.5 | 0.951 | 0.01464 | -0.051 | 64.981
9 | 0.702 | 0.01568 | -0.052 | 44.806
9.5 | 0.727 | 0.01878 | -0.053 | 38.699
10 | 0.765 | 0.01755 | -0.055 | 43.613
10.5 | 0.671 | 0.06474 | -0.036 | 10.361
11 | 0.831 | 0.01819 | -0.057 | 45.669
11.5 | 0.859 | 0.02045 | -0.058 | 42.015
12 | 0.88 | 0.02453 | -0.058 | 35.881
12.5 | 0.78 | 0.08131 | -0.039 | 9.593
13 | 0.948 | 0.02407 | -0.061 | 39.399
13.5 | 0.938 | 0.03732 | -0.059 | 25.13
14 | 0.878 | 0.08265 | -0.047 | 10.62
14.5 | 0.899 | 0.09228 | -0.046 | 9.744
15 | 0.912 | 0.10545 | -0.041 | 8.645
15.5 | 0.944 | 0.10797 | -0.045 | 8.741
16 | 0.979 | 0.1076 | -0.048 | 9.098
16.5 | 1.005 | 0.11465 | -0.049 | 8.767
17 | 1.017 | 0.1397 | -0.044 | 7.277
17.5 | 1.046 | 0.14316 | -0.046 | 7.303
18 | 1.075 | 0.14565 | -0.048 | 7.381
18.5 | 1.104 | 0.15257 | -0.049 | 7.235
19 | 1.125 | 0.17068 | -0.048 | 6.593
19.5 | 1.154 | 0.17213 | -0.05 | 6.702
20 | 1.18 | 0.19066 | -0.051 | 6.188

## 128. Re 14M Mach 0.50 (2)
BIGFOIL.COM POLAR EXPORT
NACA67-314 a=0.0
NACA67-314 a=0.0 |  |  |  | Cl Max: | 1.1777 | at alpha= | 11 | deg
XFOIL ncrit=9 |  |  |  | L/D Max: | 90.6776 | at alpha= | 2 | deg
Re: | 14000000 |  |  | Cd Min: | 0.05611 | at alpha= | 13.5 | deg
Mach: | 0.5 |  |  | Cl=0 at alpha= | -99 | deg
|  |  |  | @ Cl=0.1, Cd= | 0.00506
|  |  |  | @ Cl=0.4, Cd= | 0.0048964
|  |  |  | @ Cl=0.6, Cd= | 0.0075898
alpha (deg) | Cl | Cd | Cm | Cl/Cd
0 | 0.249 | 0.00506 | -0.04 | 49.2095
0.5 | 0.2907 | 0.00507 | -0.0356 | 57.3373
1 | 0.2961 | 0.00377 | -0.0241 | 78.5411
1.5 | 0.3449 | 0.00405 | -0.021 | 85.1605
2 | 0.3881 | 0.00428 | -0.0165 | 90.6776
2.5 | 0.402 | 0.005 | -0.0061 | 80.4
3 | 0.4371 | 0.0056 | -0.0004 | 78.0536
3.5 | 0.4807 | 0.00609 | 0.0036 | 78.9327
4 | 0.5235 | 0.00665 | 0.0078 | 78.7218
4.5 | 0.5705 | 0.00715 | 0.0112 | 79.7902
5 | 0.6141 | 0.0078 | 0.0153 | 78.7308
5.5 | 0.6614 | 0.0084 | 0.0188 | 78.7381
6 | 0.7138 | 0.00889 | 0.0215 | 80.2925
6.5 | 0.7669 | 0.00939 | 0.0243 | 81.672
7 | 0.8196 | 0.00996 | 0.0273 | 82.2892
7.5 | 0.8712 | 0.01059 | 0.0307 | 82.2663
8 | 0.9216 | 0.01129 | 0.0344 | 81.6298
8.5 | 0.9709 | 0.01208 | 0.0386 | 80.3725
9 | 1.0206 | 0.01292 | 0.0429 | 78.9938
9.5 | 1.0711 | 0.01384 | 0.0474 | 77.3916
10 | 1.1186 | 0.01495 | 0.0525 | 74.8227
11 | 1.1777 | 0.01905 | 0.0675 | 61.8215
11.5 | 1.1579 | 0.02367 | 0.078 | 48.9185
12 | 1.129 | 0.02947 | 0.0864 | 38.3101
12.5 | 1.0904 | 0.0368 | 0.0921 | 29.6304
13 | 1.0491 | 0.0457 | 0.0941 | 22.9562
13.5 | 1.0085 | 0.05611 | 0.0922 | 17.9736

## 129. Re 16M Mach 0.00 (1)
BIGFOIL.COM POLAR EXPORT
NACA67-314 a=0.0
NACA67-314 a=0.0 |  |  |  | Cl Max: | 1.279 | at alpha= | 12.5 | deg
JavaFoil+Calcfoil stall+Eppler ext transition |  |  |  | L/D Max: | 115.37 | at alpha= | 7 | deg
Re: | 16000000 |  |  | Cd Min: | 0.00422 | at alpha= | 1.5 | deg
Mach: | 0 |  |  | Cl=0 at alpha= | -1.4918 | deg
|  |  |  | @ Cl=0.1, Cd= | 0.0060138
|  |  |  | @ Cl=0.4, Cd= | 0.004311
|  |  |  | @ Cl=0.6, Cd= | 0.0061488
alpha (deg) | Cl | Cd | Cm | Cl/Cd
-17 | -0.684 | 0.11926 | 0.006 | -5.732
-16.5 | -0.705 | 0.11243 | 0.005 | -6.273
-16 | -0.726 | 0.106 | 0.005 | -6.851
-15.5 | -0.745 | 0.10059 | 0.004 | -7.406
-15 | -0.763 | 0.09375 | 0.004 | -8.141
-14.5 | -0.779 | 0.08706 | 0.004 | -8.953
-14 | -0.797 | 0.0772 | 0.003 | -10.326
-13.5 | -0.801 | 0.07676 | 0.002 | -10.434
-13 | -0.812 | 0.06842 | 0.002 | -11.861
-12.5 | -0.822 | 0.05458 | 0.001 | -15.062
-12 | -0.943 | 0.01172 | 0.001 | -80.496
-11.5 | -0.933 | 0.01052 | 0 | -88.687
-11 | -0.915 | 0.01008 | -0.001 | -90.754
-10.5 | -0.893 | 0.00941 | -0.002 | -94.861
-10 | -0.866 | 0.009 | -0.003 | -96.181
-9.5 | -0.835 | 0.00864 | -0.004 | -96.683
-9 | -0.8 | 0.00831 | -0.005 | -96.331
-8.5 | -0.762 | 0.00791 | -0.006 | -96.403
-8 | -0.721 | 0.00757 | -0.007 | -95.154
-7.5 | -0.676 | 0.00605 | -0.009 | -111.761
-7 | -0.629 | 0.00589 | -0.01 | -106.794
-6.5 | -0.579 | 0.00627 | -0.011 | -92.303
-6 | -0.527 | 0.0062 | -0.012 | -84.986
-5.5 | -0.473 | 0.0061 | -0.013 | -77.444
-5 | -0.417 | 0.00648 | -0.014 | -64.385
-4.5 | -0.36 | 0.0064 | -0.015 | -56.199
-4 | -0.301 | 0.00639 | -0.016 | -47.132
-3.5 | -0.242 | 0.00636 | -0.018 | -38.081
-3 | -0.182 | 0.00669 | -0.019 | -27.262
-2.5 | -0.122 | 0.00678 | -0.02 | -18.047
-2 | -0.062 | 0.00675 | -0.021 | -9.152
-1.5 | -0.001 | 0.00669 | -0.022 | -0.152
-1 | 0.06 | 0.00644 | -0.023 | 9.302
-0.5 | 0.121 | 0.00579 | -0.024 | 20.92
0 | 0.182 | 0.00519 | -0.026 | 35.051
0.5 | 0.243 | 0.00431 | -0.027 | 56.336
1 | 0.303 | 0.00444 | -0.028 | 68.199
1.5 | 0.363 | 0.00422 | -0.029 | 86.098
2 | 0.424 | 0.00437 | -0.03 | 97.066
2.5 | 0.484 | 0.00554 | -0.031 | 87.365
3 | 0.543 | 0.00583 | -0.032 | 93.194
3.5 | 0.602 | 0.00616 | -0.034 | 97.81
4 | 0.661 | 0.00642 | -0.035 | 103.021
4.5 | 0.719 | 0.00701 | -0.036 | 102.53
5 | 0.776 | 0.00735 | -0.037 | 105.52
5.5 | 0.831 | 0.00763 | -0.038 | 108.885
6 | 0.885 | 0.0079 | -0.039 | 112.124
6.5 | 0.938 | 0.00821 | -0.04 | 114.19
7 | 0.988 | 0.00857 | -0.041 | 115.37
7.5 | 1.036 | 0.00905 | -0.042 | 114.462
8 | 1.082 | 0.0095 | -0.044 | 113.973
8.5 | 1.123 | 0.00987 | -0.045 | 113.808
9 | 1.159 | 0.01031 | -0.046 | 112.437
9.5 | 1.191 | 0.01078 | -0.047 | 110.478
10 | 1.219 | 0.01128 | -0.048 | 108.012
10.5 | 1.241 | 0.01184 | -0.049 | 104.821
11 | 1.259 | 0.01244 | -0.05 | 101.201
11.5 | 1.271 | 0.01314 | -0.051 | 96.693
12 | 1.278 | 0.01384 | -0.052 | 92.299
12.5 | 1.279 | 0.01465 | -0.053 | 87.31
13 | 1.275 | 0.01558 | -0.054 | 81.817
13.5 | 1.26 | 0.01665 | -0.055 | 75.671
14 | 1.24 | 0.01759 | -0.056 | 70.485
14.5 | 1.214 | 0.0188 | -0.057 | 64.576
15 | 1.181 | 0.02097 | -0.058 | 56.348
15.5 | 1.148 | 0.02253 | -0.058 | 50.957
16 | 1.11 | 0.02476 | -0.059 | 44.843
16.5 | 1.067 | 0.02854 | -0.059 | 37.385
17 | 1 | 0.04065 | -0.058 | 24.595
17.5 | 0.919 | 0.0667 | -0.054 | 13.776

## 130. Re 16M Mach 0.00 (2)
BIGFOIL.COM POLAR EXPORT
NACA67-314 a=0.0
NACA67-314 a=0.0 |  |  |  | Cl Max: | 1.6836 | at alpha= | 19.5 | deg
XFOIL ncrit=9 |  |  |  | L/D Max: | 108.789 | at alpha= | 8.5 | deg
Re: | 16000000 |  |  | Cd Min: | 0.0324 | at alpha= | 19.5 | deg
Mach: | 0 |  |  | Cl=0 at alpha= | -1.9102 | deg
|  |  |  | @ Cl=0.1, Cd= | 0.0049773
|  |  |  | @ Cl=0.4, Cd= | 0.0047371
|  |  |  | @ Cl=0.6, Cd= | 0.0059662
alpha (deg) | Cl | Cd | Cm | Cl/Cd
-20 | -1.5894 | 0.02166 | -0.0805 | -73.3795
-19.5 | -1.5685 | 0.0202 | -0.0773 | -77.6485
-19 | -1.5431 | 0.01901 | -0.0744 | -81.1731
-18.5 | -1.5158 | 0.01794 | -0.0715 | -84.4928
-18 | -1.4866 | 0.01696 | -0.0687 | -87.6533
-17.5 | -1.4543 | 0.01609 | -0.0662 | -90.3853
-17 | -1.4213 | 0.01531 | -0.0636 | -92.8347
-16.5 | -1.3864 | 0.01458 | -0.0612 | -95.0892
-16 | -1.3495 | 0.01392 | -0.0591 | -96.9468
-15.5 | -1.3123 | 0.01328 | -0.0568 | -98.8178
-15 | -1.2753 | 0.01253 | -0.0545 | -101.7797
-14.5 | -1.2366 | 0.01189 | -0.0523 | -104.0034
-14 | -1.1963 | 0.01128 | -0.0504 | -106.055
-13.5 | -1.1542 | 0.01079 | -0.0486 | -106.9694
-13 | -1.1112 | 0.01034 | -0.047 | -107.4662
-12.5 | -1.0673 | 0.00992 | -0.0454 | -107.5907
-12 | -1.0231 | 0.00953 | -0.0439 | -107.3557
-11.5 | -0.9785 | 0.00914 | -0.0423 | -107.0569
-11 | -0.9335 | 0.00881 | -0.0408 | -105.9591
-10.5 | -0.8891 | 0.00843 | -0.0391 | -105.4686
-10 | -0.845 | 0.00804 | -0.0373 | -105.0995
-9.5 | -0.8011 | 0.00772 | -0.0354 | -103.7694
-9 | -0.7535 | 0.00743 | -0.0342 | -101.4132
-8.5 | -0.7032 | 0.00717 | -0.0336 | -98.0753
-8 | -0.6521 | 0.00693 | -0.0331 | -94.0981
-7.5 | -0.6014 | 0.00663 | -0.0325 | -90.7089
-7 | -0.55 | 0.00638 | -0.0321 | -86.2069
-6.5 | -0.4977 | 0.00618 | -0.0319 | -80.534
-5.5 | -0.3912 | 0.00577 | -0.0317 | -67.799
-5 | -0.3377 | 0.00556 | -0.0317 | -60.7374
-4.5 | -0.2833 | 0.00541 | -0.0318 | -52.366
-4 | -0.229 | 0.00525 | -0.0319 | -43.619
-3.5 | -0.174 | 0.00509 | -0.0322 | -34.1847
-3 | -0.1192 | 0.00496 | -0.0324 | -24.0323
-2.5 | -0.0638 | 0.00484 | -0.0328 | -13.1818
-2 | -0.0095 | 0.00478 | -0.0329 | -1.9874
-1.5 | 0.0434 | 0.00485 | -0.0328 | 8.9485
-1 | 0.0949 | 0.00497 | -0.0324 | 19.0946
0 | 0.1922 | 0.00511 | -0.0305 | 37.6125
0.5 | 0.2386 | 0.00518 | -0.0291 | 46.0618
1 | 0.285 | 0.00506 | -0.0277 | 56.3241
1.5 | 0.317 | 0.00393 | -0.0237 | 80.6616
2 | 0.3606 | 0.00435 | -0.0217 | 82.8966
2.5 | 0.4064 | 0.0048 | -0.0201 | 84.6667
3 | 0.4565 | 0.00505 | -0.0195 | 90.396
3.5 | 0.5053 | 0.00532 | -0.0186 | 94.9812
4 | 0.5518 | 0.00564 | -0.0172 | 97.8369
4.5 | 0.5976 | 0.00594 | -0.0156 | 100.6061
5 | 0.6315 | 0.00631 | -0.0115 | 100.0792
5.5 | 0.6727 | 0.00663 | -0.009 | 101.463
6 | 0.7164 | 0.00692 | -0.0072 | 103.526
6.5 | 0.7603 | 0.00722 | -0.0054 | 105.3047
7 | 0.8047 | 0.00754 | -0.0038 | 106.7241
7.5 | 0.849 | 0.00786 | -0.0022 | 108.0153
8 | 0.8918 | 0.00822 | -0.0004 | 108.4915
8.5 | 0.9345 | 0.00859 | 0.0013 | 108.7893
9 | 0.9746 | 0.00907 | 0.0035 | 107.4531
9.5 | 1.0163 | 0.0095 | 0.0053 | 106.9789
10 | 1.0574 | 0.00998 | 0.0071 | 105.9519
10.5 | 1.0984 | 0.01044 | 0.0089 | 105.2107
11 | 1.1389 | 0.01093 | 0.0107 | 104.1995
11.5 | 1.1764 | 0.01152 | 0.0129 | 102.1181
12 | 1.2153 | 0.01211 | 0.0148 | 100.3551
12.5 | 1.2524 | 0.0127 | 0.0169 | 98.6142
13 | 1.2906 | 0.01332 | 0.0188 | 96.8919
13.5 | 1.3253 | 0.01403 | 0.0211 | 94.4619
14 | 1.3579 | 0.0149 | 0.0236 | 91.1342
14.5 | 1.3899 | 0.01577 | 0.0261 | 88.1357
15 | 1.4221 | 0.01666 | 0.0284 | 85.3601
15.5 | 1.453 | 0.01765 | 0.0307 | 82.3229
16 | 1.4786 | 0.01891 | 0.0336 | 78.1914
16.5 | 1.506 | 0.02012 | 0.0361 | 74.8509
17 | 1.5309 | 0.02154 | 0.0387 | 71.0724
17.5 | 1.554 | 0.02301 | 0.0414 | 67.5359
18 | 1.57 | 0.02497 | 0.0446 | 62.8755
18.5 | 1.6001 | 0.02673 | 0.0451 | 59.8616
19 | 1.6492 | 0.02901 | 0.0409 | 56.8494
19.5 | 1.6836 | 0.0324 | 0.0378 | 51.963

## 131. Re 16M Mach 0.10 (1)
BIGFOIL.COM POLAR EXPORT
NACA67-314 a=0.0
NACA67-314 a=0.0 |  |  |  | Cl Max: | 1.268 | at alpha= | 12 | deg
JavaFoil+Calcfoil stall+Eppler ext transition |  |  |  | L/D Max: | 114.912 | at alpha= | 7 | deg
Re: | 16000000 |  |  | Cd Min: | 0.00422 | at alpha= | 1.5 | deg
Mach: | 0.1 |  |  | Cl=0 at alpha= | -1.4918 | deg
|  |  |  | @ Cl=0.1, Cd= | 0.0060658
|  |  |  | @ Cl=0.4, Cd= | 0.0048512
|  |  |  | @ Cl=0.6, Cd= | 0.006162
alpha (deg) | Cl | Cd | Cm | Cl/Cd
-17 | -0.638 | 0.13071 | 0.005 | -4.883
-16.5 | -0.665 | 0.11548 | 0.005 | -5.762
-16 | -0.69 | 0.10771 | 0.005 | -6.403
-15.5 | -0.712 | 0.10347 | 0.004 | -6.877
-15 | -0.734 | 0.0959 | 0.004 | -7.65
-14.5 | -0.753 | 0.08972 | 0.004 | -8.389
-14 | -0.772 | 0.08066 | 0.003 | -9.577
-13.5 | -0.781 | 0.07933 | 0.002 | -9.844
-13 | -0.793 | 0.07215 | 0.002 | -10.987
-12.5 | -0.794 | 0.06446 | 0.001 | -12.319
-12 | -0.927 | 0.01257 | 0.001 | -73.777
-11.5 | -0.924 | 0.0107 | 0 | -86.38
-11 | -0.907 | 0.01025 | -0.001 | -88.551
-10.5 | -0.888 | 0.00952 | -0.002 | -93.263
-10 | -0.863 | 0.00911 | -0.003 | -94.708
-9.5 | -0.833 | 0.00871 | -0.004 | -95.658
-9 | -0.8 | 0.0084 | -0.005 | -95.271
-8.5 | -0.763 | 0.00795 | -0.006 | -95.982
-8 | -0.722 | 0.00762 | -0.007 | -94.675
-7.5 | -0.678 | 0.00735 | -0.009 | -92.264
-7 | -0.631 | 0.00587 | -0.01 | -107.47
-6.5 | -0.581 | 0.00578 | -0.011 | -100.564
-6 | -0.529 | 0.00626 | -0.012 | -84.406
-5.5 | -0.475 | 0.00613 | -0.013 | -77.498
-5 | -0.419 | 0.00649 | -0.014 | -64.586
-4.5 | -0.361 | 0.00644 | -0.015 | -56.094
-4 | -0.303 | 0.0064 | -0.016 | -47.261
-3.5 | -0.243 | 0.00638 | -0.018 | -38.152
-3 | -0.183 | 0.00666 | -0.019 | -27.526
-2.5 | -0.123 | 0.00675 | -0.02 | -18.216
-2 | -0.062 | 0.00672 | -0.021 | -9.241
-1.5 | -0.001 | 0.00674 | -0.022 | -0.151
-1 | 0.06 | 0.00644 | -0.023 | 9.358
-0.5 | 0.122 | 0.00586 | -0.024 | 20.783
0 | 0.183 | 0.0049 | -0.026 | 37.351
0.5 | 0.244 | 0.00434 | -0.027 | 56.274
1 | 0.304 | 0.00445 | -0.028 | 68.442
1.5 | 0.365 | 0.00422 | -0.029 | 86.472
2 | 0.426 | 0.00532 | -0.03 | 79.949
2.5 | 0.486 | 0.00555 | -0.031 | 87.593
3 | 0.546 | 0.00586 | -0.033 | 93.171
3.5 | 0.605 | 0.00619 | -0.034 | 97.766
4 | 0.664 | 0.00645 | -0.035 | 102.943
4.5 | 0.722 | 0.00704 | -0.036 | 102.696
5 | 0.78 | 0.00738 | -0.037 | 105.639
5.5 | 0.835 | 0.00767 | -0.038 | 108.947
6 | 0.889 | 0.00796 | -0.039 | 111.774
6.5 | 0.942 | 0.00827 | -0.04 | 113.817
7 | 0.992 | 0.00863 | -0.042 | 114.912
7.5 | 1.04 | 0.00911 | -0.043 | 114.19
8 | 1.086 | 0.00956 | -0.044 | 113.584
8.5 | 1.126 | 0.00997 | -0.045 | 112.959
9 | 1.162 | 0.01042 | -0.046 | 111.466
9.5 | 1.193 | 0.01088 | -0.047 | 109.635
10 | 1.219 | 0.01139 | -0.048 | 106.979
10.5 | 1.24 | 0.01196 | -0.049 | 103.632
11 | 1.255 | 0.01259 | -0.05 | 99.639
11.5 | 1.265 | 0.01333 | -0.051 | 94.896
12 | 1.268 | 0.01406 | -0.052 | 90.218
12.5 | 1.267 | 0.01491 | -0.053 | 84.983
13 | 1.259 | 0.01589 | -0.054 | 79.192
13.5 | 1.239 | 0.01702 | -0.055 | 72.752
14 | 1.213 | 0.01822 | -0.056 | 66.589
14.5 | 1.182 | 0.01968 | -0.057 | 60.053
15 | 1.144 | 0.0219 | -0.058 | 52.232
15.5 | 1.105 | 0.02374 | -0.058 | 46.519
16 | 1.061 | 0.02645 | -0.059 | 40.121
16.5 | 0.995 | 0.03613 | -0.058 | 27.544
17 | 0.897 | 0.06768 | -0.053 | 13.256

## 132. Re 16M Mach 0.10 (2)
BIGFOIL.COM POLAR EXPORT
NACA67-314 a=0.0
NACA67-314 a=0.0 |  |  |  | Cl Max: | 1.6792 | at alpha= | 19.5 | deg
XFOIL ncrit=9 |  |  |  | L/D Max: | 107.834 | at alpha= | 8.5 | deg
Re: | 16000000 |  |  | Cd Min: | 0.03464 | at alpha= | 19.5 | deg
Mach: | 0.1 |  |  | Cl=0 at alpha= | -1.9181 | deg
|  |  |  | @ Cl=0.1, Cd= | 0.0049652
|  |  |  | @ Cl=0.4, Cd= | 0.0047335
|  |  |  | @ Cl=0.6, Cd= | 0.0059872
alpha (deg) | Cl | Cd | Cm | Cl/Cd
-20 | -1.5776 | 0.02391 | -0.0885 | -65.9808
-19.5 | -1.5671 | 0.02174 | -0.0842 | -72.0837
-19 | -1.5482 | 0.02009 | -0.0805 | -77.0632
-18.5 | -1.5217 | 0.01886 | -0.0773 | -80.684
-18 | -1.4929 | 0.01776 | -0.0741 | -84.0597
-17.5 | -1.4624 | 0.01676 | -0.0711 | -87.2554
-17 | -1.4298 | 0.01588 | -0.0682 | -90.0378
-16.5 | -1.3945 | 0.01508 | -0.0656 | -92.4735
-16 | -1.3583 | 0.01435 | -0.063 | -94.6551
-15.5 | -1.3201 | 0.01366 | -0.0606 | -96.6398
-15 | -1.2827 | 0.01292 | -0.058 | -99.2802
-14.5 | -1.2431 | 0.01224 | -0.0557 | -101.5605
-14 | -1.2034 | 0.01156 | -0.0533 | -104.1003
-13.5 | -1.1608 | 0.01099 | -0.0514 | -105.6233
-13 | -1.1175 | 0.01051 | -0.0495 | -106.3273
-12.5 | -1.0728 | 0.01007 | -0.0478 | -106.5343
-11.5 | -0.9827 | 0.00925 | -0.0445 | -106.2378
-11 | -0.937 | 0.0089 | -0.0429 | -105.2809
-10.5 | -0.8914 | 0.00853 | -0.0412 | -104.5018
-10 | -0.8465 | 0.00813 | -0.0393 | -104.1205
-9.5 | -0.8017 | 0.00777 | -0.0374 | -103.1789
-9 | -0.7561 | 0.00748 | -0.0356 | -101.0829
-8.5 | -0.7059 | 0.0072 | -0.0348 | -98.0417
-7.5 | -0.6034 | 0.00667 | -0.0335 | -90.4648
-7 | -0.5518 | 0.00641 | -0.033 | -86.0842
-6.5 | -0.4993 | 0.0062 | -0.0326 | -80.5323
-6 | -0.4458 | 0.00601 | -0.0325 | -74.1764
-5.5 | -0.3922 | 0.00579 | -0.0323 | -67.7375
-5 | -0.3385 | 0.00557 | -0.0322 | -60.772
-4.5 | -0.2839 | 0.00542 | -0.0323 | -52.3801
-4 | -0.2293 | 0.00526 | -0.0324 | -43.5932
-3.5 | -0.1741 | 0.00509 | -0.0326 | -34.2043
-3 | -0.1189 | 0.00497 | -0.0328 | -23.9235
-2.5 | -0.0633 | 0.00485 | -0.0332 | -13.0515
-2 | -0.0087 | 0.00478 | -0.0333 | -1.8201
-1.5 | 0.0444 | 0.00485 | -0.0331 | 9.1546
-1 | 0.0963 | 0.00496 | -0.0327 | 19.4153
-0.5 | 0.1462 | 0.00503 | -0.032 | 29.0656
0 | 0.1939 | 0.00511 | -0.0307 | 37.9452
0.5 | 0.2401 | 0.00519 | -0.0293 | 46.262
1 | 0.2865 | 0.00506 | -0.0278 | 56.6206
1.5 | 0.3183 | 0.00393 | -0.0237 | 80.9924
2 | 0.3619 | 0.00435 | -0.0216 | 83.1954
2.5 | 0.4076 | 0.00481 | -0.02 | 84.7401
3 | 0.4576 | 0.00507 | -0.0192 | 90.2564
3.5 | 0.5063 | 0.00534 | -0.0182 | 94.8127
4 | 0.5526 | 0.00566 | -0.0167 | 97.6325
4.5 | 0.596 | 0.00594 | -0.0145 | 100.3367
5 | 0.6299 | 0.00634 | -0.0103 | 99.3533
5.5 | 0.6718 | 0.00666 | -0.0079 | 100.8709
6 | 0.7159 | 0.00697 | -0.0061 | 102.7116
6.5 | 0.7607 | 0.00727 | -0.0044 | 104.6355
7 | 0.8049 | 0.00759 | -0.0027 | 106.0474
7.5 | 0.8501 | 0.00791 | -0.0012 | 107.4716
8 | 0.8926 | 0.00829 | 0.0008 | 107.6719
8.5 | 0.936 | 0.00868 | 0.0025 | 107.8341
9 | 0.976 | 0.00916 | 0.0048 | 106.5502
9.5 | 1.0184 | 0.00961 | 0.0066 | 105.9729
10 | 1.059 | 0.0101 | 0.0087 | 104.8515
10.5 | 1.1013 | 0.01056 | 0.0104 | 104.2898
11 | 1.1406 | 0.0111 | 0.0125 | 102.7568
11.5 | 1.1795 | 0.01169 | 0.0146 | 100.8982
12.5 | 1.2563 | 0.0129 | 0.0188 | 97.3876
13 | 1.2932 | 0.01358 | 0.021 | 95.2283
13.5 | 1.3291 | 0.01431 | 0.0233 | 92.8791
14 | 1.36 | 0.01528 | 0.0262 | 89.0052
14.5 | 1.3944 | 0.0161 | 0.0285 | 86.6087
15 | 1.4256 | 0.01709 | 0.0311 | 83.4172
15.5 | 1.4545 | 0.01822 | 0.0339 | 79.8299
16 | 1.4811 | 0.01953 | 0.0367 | 75.8372
16.5 | 1.507 | 0.02088 | 0.0395 | 72.1743
17 | 1.5319 | 0.02236 | 0.0422 | 68.5107
17.5 | 1.5555 | 0.02394 | 0.0449 | 64.9749
18 | 1.5676 | 0.02623 | 0.0486 | 59.7636
18.5 | 1.5995 | 0.02829 | 0.0485 | 56.5394
19 | 1.6453 | 0.03102 | 0.0446 | 53.04
19.5 | 1.6792 | 0.03464 | 0.0415 | 48.4758

## 133. Re 16M Mach 0.25 (1)
BIGFOIL.COM POLAR EXPORT
NACA67-314 a=0.0
NACA67-314 a=0.0 |  |  |  | Cl Max: | 1.217 | at alpha= | 10.5 | deg
JavaFoil+Calcfoil stall+Eppler ext transition |  |  |  | L/D Max: | 112.379 | at alpha= | 6.5 | deg
Re: | 16000000 |  |  | Cd Min: | 0.00404 | at alpha= | 0.5 | deg
Mach: | 0.25 |  |  | Cl=0 at alpha= | -1.4921 | deg
|  |  |  | @ Cl=0.1, Cd= | 0.0060273
|  |  |  | @ Cl=0.4, Cd= | 0.0052648
|  |  |  | @ Cl=0.6, Cd= | 0.0062198
alpha (deg) | Cl | Cd | Cm | Cl/Cd
-15.5 | -0.416 | 0.1279 | 0.004 | -3.254
-15 | -0.475 | 0.11874 | 0.003 | -4.003
-14.5 | -0.531 | 0.10153 | 0.003 | -5.233
-14 | -0.581 | 0.09327 | 0.003 | -6.23
-13.5 | -0.624 | 0.0896 | 0.002 | -6.967
-13 | -0.662 | 0.08392 | 0.002 | -7.884
-12.5 | -0.68 | 0.0782 | 0.001 | -8.696
-12 | -0.693 | 0.07216 | 0.001 | -9.604
-11.5 | -0.703 | 0.06489 | 0 | -10.839
-11 | -0.716 | 0.05373 | -0.001 | -13.321
-10.5 | -0.838 | 0.01114 | -0.002 | -75.241
-10 | -0.833 | 0.0097 | -0.003 | -85.893
-9.5 | -0.815 | 0.00932 | -0.004 | -87.458
-9 | -0.791 | 0.00877 | -0.005 | -90.14
-8.5 | -0.76 | 0.00833 | -0.007 | -91.295
-8 | -0.724 | 0.00794 | -0.008 | -91.235
-7.5 | -0.684 | 0.00762 | -0.009 | -89.68
-7 | -0.639 | 0.0073 | -0.01 | -87.486
-6.5 | -0.591 | 0.00711 | -0.011 | -83.043
-6 | -0.539 | 0.00584 | -0.012 | -92.327
-5.5 | -0.485 | 0.00626 | -0.013 | -77.49
-5 | -0.429 | 0.00616 | -0.015 | -69.545
-4.5 | -0.37 | 0.00605 | -0.016 | -61.138
-4 | -0.31 | 0.00612 | -0.017 | -50.712
-3.5 | -0.25 | 0.00648 | -0.018 | -38.484
-3 | -0.188 | 0.00641 | -0.019 | -29.342
-2.5 | -0.126 | 0.00648 | -0.02 | -19.484
-2 | -0.064 | 0.00632 | -0.022 | -10.09
-1.5 | -0.001 | 0.00628 | -0.023 | -0.167
-1 | 0.062 | 0.00654 | -0.024 | 9.459
-0.5 | 0.125 | 0.00569 | -0.025 | 22.005
0 | 0.188 | 0.00453 | -0.026 | 41.484
0.5 | 0.251 | 0.00404 | -0.028 | 62.008
1 | 0.312 | 0.00497 | -0.029 | 62.866
1.5 | 0.375 | 0.00516 | -0.03 | 72.696
2 | 0.437 | 0.00542 | -0.031 | 80.66
2.5 | 0.499 | 0.00567 | -0.032 | 87.969
3 | 0.56 | 0.00601 | -0.033 | 93.165
3.5 | 0.621 | 0.00633 | -0.035 | 98.182
4 | 0.681 | 0.00661 | -0.036 | 103.104
4.5 | 0.741 | 0.00725 | -0.037 | 102.255
5 | 0.799 | 0.00759 | -0.038 | 105.283
5.5 | 0.856 | 0.0079 | -0.039 | 108.263
6 | 0.91 | 0.00823 | -0.04 | 110.609
6.5 | 0.963 | 0.00857 | -0.042 | 112.379
7 | 1.013 | 0.00912 | -0.043 | 111.033
7.5 | 1.06 | 0.00953 | -0.044 | 111.19
8 | 1.104 | 0.01003 | -0.045 | 110.028
8.5 | 1.14 | 0.01047 | -0.046 | 108.92
9 | 1.17 | 0.011 | -0.047 | 106.391
9.5 | 1.193 | 0.01156 | -0.048 | 103.2
10 | 1.209 | 0.01223 | -0.049 | 98.854
10.5 | 1.217 | 0.01282 | -0.05 | 94.95
11 | 1.216 | 0.01366 | -0.052 | 88.971
11.5 | 1.205 | 0.0147 | -0.053 | 82.007
12 | 1.185 | 0.01576 | -0.054 | 75.208
12.5 | 1.155 | 0.0171 | -0.055 | 67.549
13 | 1.114 | 0.01874 | -0.055 | 59.444
13.5 | 1.054 | 0.02055 | -0.056 | 51.283
14 | 0.976 | 0.02484 | -0.056 | 39.302
14.5 | 0.886 | 0.03161 | -0.056 | 28.02
15 | 0.716 | 0.08916 | -0.042 | 8.036
15.5 | 0.628 | 0.11014 | -0.036 | 5.705

## 134. Re 16M Mach 0.25 (2)
BIGFOIL.COM POLAR EXPORT
NACA67-314 a=0.0
NACA67-314 a=0.0 |  |  |  | Cl Max: | 1.6359 | at alpha= | 19.5 | deg
XFOIL ncrit=9 |  |  |  | L/D Max: | 103.345 | at alpha= | 8 | deg
Re: | 16000000 |  |  | Cd Min: | 0.05484 | at alpha= | -20 | deg
Mach: | 0.25 |  |  | Cl=0 at alpha= | -1.9662 | deg
|  |  |  | @ Cl=0.1, Cd= | 0.0049416
|  |  |  | @ Cl=0.4, Cd= | 0.0046763
|  |  |  | @ Cl=0.6, Cd= | 0.0062172
alpha (deg) | Cl | Cd | Cm | Cl/Cd
-20 | -1.3244 | 0.05484 | -0.1185 | -24.1503
-19.5 | -1.3712 | 0.04451 | -0.122 | -30.8066
-18.5 | -1.4208 | 0.03231 | -0.1171 | -43.974
-17.5 | -1.4555 | 0.02369 | -0.1048 | -61.4394
-17 | -1.4465 | 0.02112 | -0.0987 | -68.4896
-16.5 | -1.4223 | 0.01936 | -0.0935 | -73.4659
-16 | -1.3902 | 0.01802 | -0.0888 | -77.1476
-15.5 | -1.3575 | 0.0167 | -0.0839 | -81.2874
-15 | -1.3217 | 0.0155 | -0.0795 | -85.271
-14.5 | -1.2815 | 0.01452 | -0.0754 | -88.2576
-14 | -1.2423 | 0.01341 | -0.0713 | -92.6398
-13.5 | -1.1985 | 0.01251 | -0.0679 | -95.8034
-13 | -1.1534 | 0.01173 | -0.0646 | -98.3291
-12.5 | -1.1056 | 0.01109 | -0.0618 | -99.6934
-12 | -1.0574 | 0.0105 | -0.0591 | -100.7048
-11.5 | -1.0086 | 0.00997 | -0.0566 | -101.1635
-11 | -0.9586 | 0.00953 | -0.0543 | -100.5876
-10.5 | -0.9091 | 0.00908 | -0.0521 | -100.1211
-10 | -0.8591 | 0.00863 | -0.05 | -99.5481
-9.5 | -0.8097 | 0.00819 | -0.0478 | -98.8645
-9 | -0.7604 | 0.00776 | -0.0457 | -97.9897
-8.5 | -0.7115 | 0.0074 | -0.0435 | -96.1486
-8 | -0.6631 | 0.00711 | -0.0412 | -93.263
-7.5 | -0.6132 | 0.00687 | -0.0394 | -89.2576
-7 | -0.5602 | 0.00658 | -0.0382 | -85.1368
-6.5 | -0.507 | 0.00632 | -0.0372 | -80.2215
-6 | -0.4524 | 0.0061 | -0.0365 | -74.1639
-5.5 | -0.3969 | 0.00589 | -0.0361 | -67.3854
-5 | -0.3421 | 0.00565 | -0.0356 | -60.5487
-4.5 | -0.2864 | 0.00548 | -0.0353 | -52.2628
-4 | -0.2301 | 0.00532 | -0.0352 | -43.2519
-3.5 | -0.1737 | 0.00513 | -0.0352 | -33.8596
-3 | -0.1168 | 0.005 | -0.0353 | -23.36
-2.5 | -0.0601 | 0.00487 | -0.0354 | -12.3409
-2 | -0.0037 | 0.00478 | -0.0354 | -0.77406
-1.5 | 0.051 | 0.00483 | -0.0352 | 10.559
-1 | 0.1037 | 0.00495 | -0.0346 | 20.9495
-0.5 | 0.1543 | 0.00504 | -0.0336 | 30.6151
0 | 0.2024 | 0.00511 | -0.0321 | 39.6086
1 | 0.2942 | 0.00507 | -0.0283 | 58.0276
1.5 | 0.325 | 0.00394 | -0.0236 | 82.4873
2 | 0.3698 | 0.00433 | -0.0214 | 85.4042
2.5 | 0.4134 | 0.00483 | -0.0189 | 85.5901
3 | 0.4621 | 0.00513 | -0.0175 | 90.078
3.5 | 0.5096 | 0.00541 | -0.0158 | 94.1959
4 | 0.5461 | 0.0057 | -0.0116 | 95.807
4.5 | 0.5862 | 0.00605 | -0.0083 | 96.8926
5 | 0.625 | 0.00652 | -0.0049 | 95.8589
5.5 | 0.6692 | 0.00689 | -0.0026 | 97.1263
6 | 0.7151 | 0.00722 | -0.0006 | 99.0443
6.5 | 0.7619 | 0.00754 | 0.0012 | 101.0477
7 | 0.8079 | 0.00791 | 0.0031 | 102.1365
7.5 | 0.8542 | 0.00828 | 0.0049 | 103.1643
8 | 0.8991 | 0.0087 | 0.007 | 103.3448
8.5 | 0.9426 | 0.00917 | 0.0094 | 102.7917
9 | 0.9852 | 0.00969 | 0.0118 | 101.6718
9.5 | 1.0279 | 0.01024 | 0.0143 | 100.3809
10 | 1.0712 | 0.01077 | 0.0166 | 99.4615
11 | 1.1541 | 0.01202 | 0.0218 | 96.015
11.5 | 1.1957 | 0.01267 | 0.0243 | 94.3725
12 | 1.2349 | 0.01342 | 0.0271 | 92.0194
12.5 | 1.2745 | 0.01418 | 0.0298 | 89.8801
13 | 1.31 | 0.01514 | 0.0331 | 86.5258
13.5 | 1.3447 | 0.01615 | 0.0365 | 83.2632
14 | 1.3801 | 0.01721 | 0.0396 | 80.1917
14.5 | 1.4082 | 0.01861 | 0.0435 | 75.669
15 | 1.4386 | 0.02001 | 0.0469 | 71.8941
15.5 | 1.4667 | 0.02157 | 0.0505 | 67.9972
16 | 1.494 | 0.0233 | 0.0539 | 64.1202
16.5 | 1.5121 | 0.0256 | 0.0579 | 59.0664
17 | 1.5294 | 0.02809 | 0.0616 | 54.4464
17.5 | 1.5475 | 0.03071 | 0.0649 | 50.3908
18 | 1.5565 | 0.03382 | 0.0687 | 46.0231
18.5 | 1.5913 | 0.03804 | 0.066 | 41.8323
19 | 1.6199 | 0.0433 | 0.0625 | 37.4111
19.5 | 1.6359 | 0.04986 | 0.059 | 32.8099

## 135. Re 16M Mach 0.50 (1)
BIGFOIL.COM POLAR EXPORT
NACA67-314 a=0.0
NACA67-314 a=0.0 |  |  |  | Cl Max: | 1.181 | at alpha= | 20 | deg
JavaFoil+Calcfoil stall+Eppler ext transition |  |  |  | L/D Max: | 103.527 | at alpha= | 6 | deg
Re: | 16000000 |  |  | Cd Min: | 0.00493 | at alpha= | 0 | deg
Mach: | 0.5 |  |  | Cl=0 at alpha= | -1.4929 | deg
|  |  |  | @ Cl=0.1, Cd= | 0.0061442
|  |  |  | @ Cl=0.4, Cd= | 0.0055259
|  |  |  | @ Cl=0.6, Cd= | 0.0065412
alpha (deg) | Cl | Cd | Cm | Cl/Cd
-20 | -1.02 | 0.1712 | 0.011 | -5.958
-19.5 | -0.992 | 0.16257 | 0.01 | -6.104
-19 | -0.968 | 0.1506 | 0.01 | -6.426
-18.5 | -0.94 | 0.14699 | 0.009 | -6.398
-18 | -0.912 | 0.14136 | 0.008 | -6.452
-17.5 | -0.884 | 0.13687 | 0.008 | -6.462
-17 | -0.858 | 0.12767 | 0.007 | -6.718
-16.5 | -0.831 | 0.11935 | 0.006 | -6.959
-16 | -0.804 | 0.11166 | 0.006 | -7.198
-15.5 | -0.777 | 0.10909 | 0.005 | -7.118
-15 | -0.75 | 0.10027 | 0.005 | -7.477
-14.5 | -0.724 | 0.09183 | 0.004 | -7.888
-14 | -0.701 | 0.08259 | 0.004 | -8.492
-13.5 | -0.684 | 0.06949 | 0.003 | -9.841
-13 | -0.764 | 0.01578 | 0.003 | -48.408
-12.5 | -0.61 | 0.08605 | 0.001 | -7.085
-12 | -0.583 | 0.0784 | 0.001 | -7.435
-11.5 | -0.557 | 0.07117 | 0 | -7.823
-11 | -0.531 | 0.06448 | -0.001 | -8.242
-10.5 | -0.52 | 0.04755 | -0.002 | -10.932
-10 | -0.575 | 0.01131 | -0.004 | -50.794
-9.5 | -0.444 | 0.06442 | -0.002 | -6.889
-9 | -0.417 | 0.05582 | -0.003 | -7.477
-8.5 | -0.391 | 0.05046 | -0.004 | -7.751
-8 | -0.441 | 0.0097 | -0.008 | -45.496
-7.5 | -0.333 | 0.04935 | -0.005 | -6.756
-7 | -0.458 | 0.04282 | -0.006 | -10.703
-6.5 | -0.585 | 0.00819 | -0.012 | -71.466
-6 | -0.561 | 0.00779 | -0.014 | -72.018
-5.5 | -0.518 | 0.00761 | -0.015 | -68.152
-5 | -0.465 | 0.00738 | -0.016 | -63.063
-4.5 | -0.405 | 0.00722 | -0.018 | -56.065
-4 | -0.341 | 0.00712 | -0.019 | -47.951
-3.5 | -0.276 | 0.00675 | -0.02 | -40.839
-3 | -0.209 | 0.0066 | -0.021 | -31.589
-2.5 | -0.14 | 0.0063 | -0.023 | -22.231
-2 | -0.071 | 0.00596 | -0.024 | -11.904
-1.5 | -0.001 | 0.00596 | -0.025 | -0.195
-1 | 0.069 | 0.00638 | -0.027 | 10.812
-0.5 | 0.14 | 0.00584 | -0.028 | 23.918
0 | 0.209 | 0.00493 | -0.029 | 42.442
0.5 | 0.279 | 0.0051 | -0.031 | 54.721
1 | 0.348 | 0.00533 | -0.032 | 65.207
1.5 | 0.417 | 0.00559 | -0.033 | 74.578
2 | 0.486 | 0.00592 | -0.035 | 82.155
2.5 | 0.555 | 0.00625 | -0.036 | 88.738
3 | 0.623 | 0.00669 | -0.037 | 93.054
3.5 | 0.69 | 0.00706 | -0.038 | 97.662
4 | 0.756 | 0.00773 | -0.04 | 97.772
4.5 | 0.821 | 0.0083 | -0.041 | 98.858
5 | 0.883 | 0.00872 | -0.042 | 101.332
5.5 | 0.941 | 0.00916 | -0.044 | 102.736
6 | 0.995 | 0.00961 | -0.045 | 103.527
6.5 | 1.041 | 0.01039 | -0.046 | 100.193
7 | 1.077 | 0.01109 | -0.047 | 97.121
7.5 | 1.097 | 0.0119 | -0.049 | 92.187
8 | 1.087 | 0.01284 | -0.05 | 84.65
8.5 | 0.952 | 0.01428 | -0.051 | 66.646
9 | 0.703 | 0.01529 | -0.052 | 45.965
9.5 | 0.729 | 0.018 | -0.053 | 40.53
10 | 0.766 | 0.0171 | -0.055 | 44.81
10.5 | 0.681 | 0.05861 | -0.04 | 11.624
11 | 0.831 | 0.01769 | -0.057 | 46.971
11.5 | 0.86 | 0.01981 | -0.058 | 43.408
12 | 0.883 | 0.02349 | -0.059 | 37.579
12.5 | 0.784 | 0.07786 | -0.041 | 10.075
13 | 0.95 | 0.02317 | -0.061 | 41.023
13.5 | 0.969 | 0.02866 | -0.062 | 33.796
14 | 0.896 | 0.07104 | -0.051 | 12.619
14.5 | 0.906 | 0.08707 | -0.048 | 10.405
15 | 0.907 | 0.11565 | -0.039 | 7.839
15.5 | 0.935 | 0.12119 | -0.04 | 7.712
16 | 0.965 | 0.12517 | -0.043 | 7.711
16.5 | 0.995 | 0.12753 | -0.045 | 7.804
17 | 1.017 | 0.14549 | -0.044 | 6.987
17.5 | 1.045 | 0.14843 | -0.046 | 7.042
18 | 1.075 | 0.15221 | -0.048 | 7.06
18.5 | 1.102 | 0.15874 | -0.049 | 6.944
19 | 1.125 | 0.17988 | -0.048 | 6.253
19.5 | 1.152 | 0.18701 | -0.05 | 6.16
20 | 1.181 | 0.18997 | -0.051 | 6.217

## 136. Re 16M Mach 0.50 (2)
BIGFOIL.COM POLAR EXPORT
NACA67-314 a=0.0
NACA67-314 a=0.0 |  |  |  | Cl Max: | 1.1873 | at alpha= | 11 | deg
XFOIL ncrit=9 |  |  |  | L/D Max: | 90.7294 | at alpha= | 2 | deg
Re: | 16000000 |  |  | Cd Min: | 0.11816 | at alpha= | 16 | deg
Mach: | 0.5 |  |  | Cl=0 at alpha= | -2.2288 | deg
|  |  |  | @ Cl=0.1, Cd= | 0.0048398
|  |  |  | @ Cl=0.4, Cd= | 0.00497
|  |  |  | @ Cl=0.6, Cd= | 0.0074297
alpha (deg) | Cl | Cd | Cm | Cl/Cd
-13 | -0.4113 | 0.09648 | -0.0972 | -4.2631
-12.5 | -0.43 | 0.08498 | -0.1043 | -5.06
-12 | -0.4499 | 0.07373 | -0.1115 | -6.102
-11.5 | -0.4605 | 0.06281 | -0.1198 | -7.3316
-11 | -0.4924 | 0.05135 | -0.1275 | -9.5891
-10.5 | -0.5255 | 0.04397 | -0.1267 | -11.9513
-10 | -0.5691 | 0.03734 | -0.1209 | -15.241
-9.5 | -0.6113 | 0.03152 | -0.1114 | -19.394
-9 | -0.655 | 0.02581 | -0.0985 | -25.3778
-8.5 | -0.687 | 0.02054 | -0.0846 | -33.4469
-8 | -0.693 | 0.0118 | -0.0763 | -58.7288
-7.5 | -0.6208 | 0.0084 | -0.0752 | -73.9048
-7 | -0.5604 | 0.0076 | -0.0711 | -73.7368
-6.5 | -0.5004 | 0.00708 | -0.0673 | -70.678
-6 | -0.4403 | 0.00668 | -0.0641 | -65.9132
-5.5 | -0.3801 | 0.00633 | -0.0614 | -60.0474
-5 | -0.3203 | 0.00604 | -0.0589 | -53.0298
-4.5 | -0.2631 | 0.00576 | -0.0562 | -45.6771
-4 | -0.2071 | 0.00552 | -0.0535 | -37.5181
-3.5 | -0.1525 | 0.00535 | -0.0508 | -28.5047
-3 | -0.0943 | 0.00516 | -0.0489 | -18.2752
-2.5 | -0.0333 | 0.00503 | -0.0479 | -6.6203
-2 | 0.0281 | 0.0049 | -0.0471 | 5.7347
-1.5 | 0.0888 | 0.00482 | -0.0463 | 18.4232
-1 | 0.1455 | 0.00492 | -0.0448 | 29.5732
-0.5 | 0.1979 | 0.00508 | -0.0425 | 38.9567
0 | 0.2447 | 0.00518 | -0.0391 | 47.2394
0.5 | 0.2874 | 0.00526 | -0.0349 | 54.6388
1 | 0.3195 | 0.00497 | -0.0286 | 64.2857
1.5 | 0.3424 | 0.00404 | -0.0205 | 84.7525
2 | 0.3856 | 0.00425 | -0.016 | 90.7294
2.5 | 0.4002 | 0.00498 | -0.0058 | 80.3614
3 | 0.4374 | 0.00555 | -0.0005 | 78.8108
3.5 | 0.4826 | 0.00603 | 0.0033 | 80.0332
4 | 0.5257 | 0.00657 | 0.0074 | 80.0152
4.5 | 0.5729 | 0.00707 | 0.0108 | 81.0325
5 | 0.6181 | 0.00767 | 0.0146 | 80.5867
5.5 | 0.666 | 0.00823 | 0.0181 | 80.9235
6 | 0.7194 | 0.00869 | 0.0206 | 82.7848
6.5 | 0.7728 | 0.00917 | 0.0234 | 84.2748
7 | 0.8258 | 0.00972 | 0.0264 | 84.9588
7.5 | 0.8767 | 0.01036 | 0.03 | 84.6236
8 | 0.9282 | 0.01105 | 0.0336 | 84
8.5 | 0.9779 | 0.01182 | 0.0377 | 82.7327
9 | 1.0284 | 0.01264 | 0.042 | 81.3608
9.5 | 1.0789 | 0.01352 | 0.0465 | 79.8003
10 | 1.1277 | 0.01457 | 0.0516 | 77.3988
10.5 | 1.1704 | 0.016 | 0.0578 | 73.15
11 | 1.1873 | 0.01863 | 0.0668 | 63.7305
11.5 | 1.1653 | 0.02327 | 0.0777 | 50.0774
12 | 1.1357 | 0.02903 | 0.0863 | 39.1216
12.5 | 1.0973 | 0.03629 | 0.0922 | 30.237
13 | 1.0556 | 0.04509 | 0.0944 | 23.411
13.5 | 1.0155 | 0.0554 | 0.0927 | 18.3303
14 | 0.9569 | 0.06962 | 0.0858 | 13.7446
14.5 | 0.9285 | 0.08222 | 0.0779 | 11.2929
15 | 0.9221 | 0.09274 | 0.0713 | 9.9429
15.5 | 0.8987 | 0.10603 | 0.0626 | 8.4759
16 | 0.8839 | 0.11816 | 0.055 | 7.4805

## 137. Re 18M Mach 0.00 (1)
BIGFOIL.COM POLAR EXPORT
NACA67-314 a=0.0
NACA67-314 a=0.0 |  |  |  | Cl Max: | 1.28 | at alpha= | 12.5 | deg
JavaFoil+Calcfoil stall+Eppler ext transition |  |  |  | L/D Max: | 117.162 | at alpha= | 7 | deg
Re: | 18000000 |  |  | Cd Min: | 0.00435 | at alpha= | 2 | deg
Mach: | 0 |  |  | Cl=0 at alpha= | -1.4918 | deg
|  |  |  | @ Cl=0.1, Cd= | 0.0062177
|  |  |  | @ Cl=0.4, Cd= | 0.004462
|  |  |  | @ Cl=0.6, Cd= | 0.0060775
alpha (deg) | Cl | Cd | Cm | Cl/Cd
-17 | -0.682 | 0.12748 | 0.006 | -5.347
-16.5 | -0.706 | 0.11165 | 0.005 | -6.323
-16 | -0.727 | 0.10507 | 0.005 | -6.918
-15.5 | -0.745 | 0.10025 | 0.005 | -7.433
-15 | -0.764 | 0.09248 | 0.004 | -8.265
-14.5 | -0.781 | 0.08571 | 0.004 | -9.107
-14 | -0.8 | 0.07474 | 0.003 | -10.707
-13.5 | -0.803 | 0.07533 | 0.003 | -10.654
-13 | -0.816 | 0.06519 | 0.002 | -12.523
-12.5 | -0.939 | 0.01454 | 0.002 | -64.576
-12 | -0.945 | 0.01133 | 0.001 | -83.422
-11.5 | -0.934 | 0.01025 | 0 | -91.171
-11 | -0.915 | 0.00986 | -0.001 | -92.791
-10.5 | -0.893 | 0.00924 | -0.002 | -96.649
-10 | -0.866 | 0.00883 | -0.003 | -98.16
-9.5 | -0.835 | 0.00846 | -0.004 | -98.706
-9 | -0.801 | 0.00817 | -0.005 | -97.979
-8.5 | -0.763 | 0.00775 | -0.006 | -98.404
-8 | -0.721 | 0.00744 | -0.007 | -96.923
-7.5 | -0.677 | 0.00596 | -0.009 | -113.553
-7 | -0.629 | 0.00638 | -0.01 | -98.618
-6.5 | -0.579 | 0.00635 | -0.011 | -91.248
-6 | -0.527 | 0.00621 | -0.012 | -84.881
-5.5 | -0.473 | 0.00655 | -0.013 | -72.185
-5 | -0.417 | 0.00651 | -0.014 | -64.043
-4.5 | -0.36 | 0.00647 | -0.015 | -55.611
-4 | -0.301 | 0.00673 | -0.016 | -44.75
-3.5 | -0.242 | 0.00674 | -0.018 | -35.918
-3 | -0.182 | 0.00671 | -0.019 | -27.212
-2.5 | -0.122 | 0.00672 | -0.02 | -18.204
-2 | -0.062 | 0.00664 | -0.021 | -9.301
-1.5 | -0.001 | 0.00667 | -0.022 | -0.152
-1 | 0.06 | 0.00648 | -0.023 | 9.246
-0.5 | 0.121 | 0.00608 | -0.024 | 19.941
0 | 0.182 | 0.00564 | -0.026 | 32.281
0.5 | 0.243 | 0.00506 | -0.027 | 48.054
1 | 0.303 | 0.00466 | -0.028 | 65.102
1.5 | 0.364 | 0.00463 | -0.029 | 78.579
2 | 0.424 | 0.00435 | -0.03 | 97.511
2.5 | 0.484 | 0.00552 | -0.031 | 87.614
3 | 0.543 | 0.00584 | -0.032 | 93.111
3.5 | 0.603 | 0.00609 | -0.034 | 98.951
4 | 0.661 | 0.00633 | -0.035 | 104.467
4.5 | 0.719 | 0.0069 | -0.036 | 104.321
5 | 0.776 | 0.00723 | -0.037 | 107.308
5.5 | 0.832 | 0.00749 | -0.038 | 111.082
6 | 0.886 | 0.00774 | -0.039 | 114.49
6.5 | 0.938 | 0.00804 | -0.04 | 116.66
7 | 0.989 | 0.00844 | -0.041 | 117.162
7.5 | 1.037 | 0.00889 | -0.043 | 116.671
8 | 1.083 | 0.0093 | -0.044 | 116.443
8.5 | 1.123 | 0.00969 | -0.045 | 115.954
9 | 1.16 | 0.01012 | -0.046 | 114.566
9.5 | 1.192 | 0.01059 | -0.047 | 112.507
10 | 1.219 | 0.01105 | -0.048 | 110.369
10.5 | 1.242 | 0.01158 | -0.049 | 107.265
11 | 1.259 | 0.01218 | -0.05 | 103.434
11.5 | 1.271 | 0.01286 | -0.051 | 98.852
12 | 1.278 | 0.01364 | -0.052 | 93.738
12.5 | 1.28 | 0.01433 | -0.053 | 89.305
13 | 1.276 | 0.01524 | -0.054 | 83.72
13.5 | 1.261 | 0.01621 | -0.055 | 77.745
14 | 1.24 | 0.01724 | -0.056 | 71.93
14.5 | 1.214 | 0.01859 | -0.057 | 65.305
15 | 1.183 | 0.02041 | -0.058 | 57.956
15.5 | 1.15 | 0.0219 | -0.058 | 52.494
16 | 1.112 | 0.02404 | -0.059 | 46.256
16.5 | 1.068 | 0.02776 | -0.059 | 38.478
17 | 1.022 | 0.03229 | -0.06 | 31.659
17.5 | 0.932 | 0.05808 | -0.056 | 16.053

## 138. Re 18M Mach 0.00 (2)
BIGFOIL.COM POLAR EXPORT
NACA67-314 a=0.0
NACA67-314 a=0.0 |  |  |  | Cl Max: | 1.7182 | at alpha= | 20 | deg
XFOIL ncrit=9 |  |  |  | L/D Max: | 111.328 | at alpha= | 8 | deg
Re: | 18000000 |  |  | Cd Min: | 0.03452 | at alpha= | 20 | deg
Mach: | 0 |  |  | Cl=0 at alpha= | -1.8802 | deg
|  |  |  | @ Cl=0.1, Cd= | 0.0050552
|  |  |  | @ Cl=0.4, Cd= | 0.0047134
|  |  |  | @ Cl=0.6, Cd= | 0.0058768
alpha (deg) | Cl | Cd | Cm | Cl/Cd
-20 | -1.5958 | 0.02133 | -0.0798 | -74.8148
-19.5 | -1.5787 | 0.01969 | -0.0761 | -80.1778
-19 | -1.5536 | 0.01846 | -0.0731 | -84.1603
-18 | -1.4952 | 0.01651 | -0.0675 | -90.5633
-17.5 | -1.4633 | 0.01567 | -0.0649 | -93.3823
-17 | -1.4292 | 0.01491 | -0.0625 | -95.8551
-16.5 | -1.3944 | 0.01419 | -0.0601 | -98.2664
-16 | -1.3568 | 0.01356 | -0.0579 | -100.059
-15.5 | -1.3196 | 0.01294 | -0.0557 | -101.9784
-15 | -1.281 | 0.0123 | -0.0536 | -104.1463
-14.5 | -1.2421 | 0.01168 | -0.0514 | -106.3442
-14 | -1.2017 | 0.01105 | -0.0494 | -108.7511
-13.5 | -1.1603 | 0.01053 | -0.0476 | -110.1899
-13 | -1.1169 | 0.01009 | -0.046 | -110.6938
-12.5 | -1.0733 | 0.00969 | -0.0443 | -110.7637
-11.5 | -0.9845 | 0.00894 | -0.0412 | -110.123
-11 | -0.9395 | 0.00861 | -0.0397 | -109.1173
-10.5 | -0.8948 | 0.00828 | -0.038 | -108.0676
-10 | -0.851 | 0.00791 | -0.0361 | -107.5853
-9.5 | -0.8063 | 0.0076 | -0.0343 | -106.0921
-9 | -0.7575 | 0.00727 | -0.0334 | -104.1953
-8.5 | -0.7071 | 0.00701 | -0.0328 | -100.8702
-8 | -0.6558 | 0.00678 | -0.0324 | -96.7257
-7.5 | -0.6046 | 0.00652 | -0.0319 | -92.7301
-7 | -0.5531 | 0.00627 | -0.0315 | -88.2137
-6.5 | -0.5006 | 0.00606 | -0.0313 | -82.6073
-6 | -0.4471 | 0.00586 | -0.0313 | -76.2969
-5.5 | -0.3935 | 0.00566 | -0.0312 | -69.523
-5 | -0.3401 | 0.00546 | -0.0312 | -62.2894
-4.5 | -0.2856 | 0.00532 | -0.0313 | -53.6842
-4 | -0.2307 | 0.00515 | -0.0316 | -44.7961
-3.5 | -0.176 | 0.005 | -0.0318 | -35.2
-3 | -0.1208 | 0.00488 | -0.0321 | -24.7541
-2.5 | -0.066 | 0.0048 | -0.0323 | -13.75
-2 | -0.0126 | 0.00481 | -0.0323 | -2.6195
-1.5 | 0.04 | 0.00492 | -0.0321 | 8.1301
-1 | 0.0915 | 0.00504 | -0.0317 | 18.1548
-0.5 | 0.1418 | 0.00513 | -0.0311 | 27.6413
0 | 0.1896 | 0.00522 | -0.03 | 36.3218
0.5 | 0.2379 | 0.00525 | -0.0289 | 45.3143
1 | 0.2856 | 0.00518 | -0.0278 | 55.1351
1.5 | 0.3274 | 0.00483 | -0.0256 | 67.7847
2 | 0.3591 | 0.00442 | -0.0214 | 81.2443
2.5 | 0.4065 | 0.00476 | -0.0202 | 85.3992
3 | 0.4572 | 0.00502 | -0.0196 | 91.0757
3.5 | 0.5063 | 0.0053 | -0.0188 | 95.5283
4 | 0.5542 | 0.00558 | -0.0177 | 99.319
4.5 | 0.6005 | 0.00588 | -0.0162 | 102.1259
5 | 0.6359 | 0.00624 | -0.0124 | 101.9071
5.5 | 0.6775 | 0.00652 | -0.01 | 103.911
6 | 0.7209 | 0.0068 | -0.0081 | 106.0147
6.5 | 0.7655 | 0.00707 | -0.0064 | 108.2744
7 | 0.8096 | 0.00739 | -0.0047 | 109.5535
7.5 | 0.8536 | 0.00771 | -0.0031 | 110.7134
8 | 0.8973 | 0.00806 | -0.0015 | 111.3275
8.5 | 0.9388 | 0.00846 | 0.0005 | 110.9693
9 | 0.9805 | 0.00889 | 0.0024 | 110.2925
9.5 | 1.021 | 0.00934 | 0.0044 | 109.3148
10 | 1.0633 | 0.00976 | 0.0061 | 108.9447
10.5 | 1.104 | 0.01023 | 0.0079 | 107.9179
11 | 1.1443 | 0.01074 | 0.0098 | 106.5456
11.5 | 1.1822 | 0.0113 | 0.012 | 104.6195
12.5 | 1.2594 | 0.01243 | 0.0158 | 101.3194
13 | 1.2968 | 0.01304 | 0.0178 | 99.4479
13.5 | 1.3321 | 0.01375 | 0.0201 | 96.88
14 | 1.3646 | 0.0146 | 0.0226 | 93.4658
14.5 | 1.3975 | 0.01543 | 0.025 | 90.5703
15 | 1.4307 | 0.01626 | 0.0272 | 87.9889
15.5 | 1.4597 | 0.01732 | 0.0298 | 84.2783
16 | 1.4853 | 0.01855 | 0.0328 | 80.0701
16.5 | 1.5147 | 0.01969 | 0.035 | 76.9274
17 | 1.5393 | 0.02105 | 0.0377 | 73.1259
17.5 | 1.5633 | 0.02249 | 0.0403 | 69.5109
18 | 1.5785 | 0.02452 | 0.0436 | 64.376
18.5 | 1.5991 | 0.02611 | 0.0464 | 61.2447
19 | 1.6433 | 0.02818 | 0.0434 | 58.3144
19.5 | 1.6814 | 0.03137 | 0.0399 | 53.599
20 | 1.7182 | 0.03452 | 0.0366 | 49.774

## 139. Re 18M Mach 0.10 (1)
BIGFOIL.COM POLAR EXPORT
NACA67-314 a=0.0
NACA67-314 a=0.0 |  |  |  | Cl Max: | 1.269 | at alpha= | 12 | deg
JavaFoil+Calcfoil stall+Eppler ext transition |  |  |  | L/D Max: | 117.005 | at alpha= | 7 | deg
Re: | 18000000 |  |  | Cd Min: | 0.00439 | at alpha= | 2 | deg
Mach: | 0.1 |  |  | Cl=0 at alpha= | -1.4918 | deg
|  |  |  | @ Cl=0.1, Cd= | 0.0061677
|  |  |  | @ Cl=0.4, Cd= | 0.0044923
|  |  |  | @ Cl=0.6, Cd= | 0.0060963
alpha (deg) | Cl | Cd | Cm | Cl/Cd
-17 | -0.638 | 0.13131 | 0.005 | -4.861
-16.5 | -0.663 | 0.12296 | 0.005 | -5.395
-16 | -0.69 | 0.10722 | 0.005 | -6.438
-15.5 | -0.712 | 0.10249 | 0.004 | -6.945
-15 | -0.734 | 0.09501 | 0.004 | -7.73
-14.5 | -0.754 | 0.08841 | 0.004 | -8.526
-14 | -0.774 | 0.07918 | 0.003 | -9.776
-13.5 | -0.782 | 0.07818 | 0.002 | -10.005
-13 | -0.793 | 0.07181 | 0.002 | -11.042
-12.5 | -0.8 | 0.06074 | 0.001 | -13.169
-12 | -0.931 | 0.0119 | 0.001 | -78.221
-11.5 | -0.925 | 0.01043 | 0 | -88.675
-11 | -0.908 | 0.01003 | -0.001 | -90.57
-10.5 | -0.888 | 0.00937 | -0.002 | -94.842
-10 | -0.863 | 0.00891 | -0.003 | -96.94
-9.5 | -0.834 | 0.00855 | -0.004 | -97.465
-9 | -0.8 | 0.00824 | -0.005 | -97.069
-8.5 | -0.763 | 0.00779 | -0.006 | -97.96
-8 | -0.722 | 0.00749 | -0.007 | -96.41
-7.5 | -0.678 | 0.00602 | -0.009 | -112.58
-7 | -0.631 | 0.00637 | -0.01 | -98.995
-6.5 | -0.581 | 0.00635 | -0.011 | -91.469
-6 | -0.529 | 0.00621 | -0.012 | -85.187
-5.5 | -0.475 | 0.00611 | -0.013 | -77.675
-5 | -0.419 | 0.00652 | -0.014 | -64.285
-4.5 | -0.361 | 0.00651 | -0.015 | -55.504
-4 | -0.303 | 0.00642 | -0.016 | -47.16
-3.5 | -0.243 | 0.00671 | -0.018 | -36.252
-3 | -0.183 | 0.00677 | -0.019 | -27.085
-2.5 | -0.123 | 0.00673 | -0.02 | -18.272
-2 | -0.062 | 0.00666 | -0.021 | -9.326
-1.5 | -0.001 | 0.0067 | -0.022 | -0.152
-1 | 0.06 | 0.0064 | -0.023 | 9.41
-0.5 | 0.122 | 0.00604 | -0.025 | 20.161
0 | 0.183 | 0.0057 | -0.026 | 32.076
0.5 | 0.244 | 0.00505 | -0.027 | 48.362
1 | 0.305 | 0.00468 | -0.028 | 65.032
1.5 | 0.365 | 0.00463 | -0.029 | 78.868
2 | 0.426 | 0.00439 | -0.03 | 97.028
2.5 | 0.486 | 0.00553 | -0.031 | 87.883
3 | 0.546 | 0.00584 | -0.033 | 93.449
3.5 | 0.605 | 0.00612 | -0.034 | 98.961
4 | 0.664 | 0.00639 | -0.035 | 104.022
4.5 | 0.723 | 0.00693 | -0.036 | 104.289
5 | 0.78 | 0.00726 | -0.037 | 107.433
5.5 | 0.836 | 0.00754 | -0.038 | 110.836
6 | 0.89 | 0.0078 | -0.039 | 114.003
6.5 | 0.942 | 0.0081 | -0.04 | 116.268
7 | 0.993 | 0.00848 | -0.042 | 117.005
7.5 | 1.041 | 0.00896 | -0.043 | 116.117
8 | 1.086 | 0.00936 | -0.044 | 116.062
8.5 | 1.126 | 0.00978 | -0.045 | 115.199
9 | 1.162 | 0.0102 | -0.046 | 113.895
9.5 | 1.193 | 0.01069 | -0.047 | 111.658
10 | 1.219 | 0.01115 | -0.048 | 109.329
10.5 | 1.24 | 0.01177 | -0.049 | 105.341
11 | 1.255 | 0.01233 | -0.05 | 101.843
11.5 | 1.265 | 0.01307 | -0.051 | 96.791
12 | 1.269 | 0.01385 | -0.052 | 91.624
12.5 | 1.267 | 0.0147 | -0.053 | 86.2
13 | 1.259 | 0.01553 | -0.054 | 81.077
13.5 | 1.24 | 0.01657 | -0.055 | 74.797
14 | 1.214 | 0.01779 | -0.056 | 68.253
14.5 | 1.183 | 0.01921 | -0.057 | 61.567
15 | 1.147 | 0.02099 | -0.058 | 54.614
15.5 | 1.106 | 0.02301 | -0.059 | 48.079
16 | 1.061 | 0.02627 | -0.059 | 40.372
16.5 | 1.007 | 0.03189 | -0.059 | 31.585
17 | 0.911 | 0.05856 | -0.054 | 15.559

## 140. Re 18M Mach 0.10 (2)
BIGFOIL.COM POLAR EXPORT
NACA67-314 a=0.0
NACA67-314 a=0.0 |  |  |  | Cl Max: | 1.7119 | at alpha= | 20 | deg
XFOIL ncrit=9 |  |  |  | L/D Max: | 110.455 | at alpha= | 8 | deg
Re: | 18000000 |  |  | Cd Min: | 0.03714 | at alpha= | 20 | deg
Mach: | 0.1 |  |  | Cl=0 at alpha= | -1.8883 | deg
|  |  |  | @ Cl=0.1, Cd= | 0.0050601
|  |  |  | @ Cl=0.4, Cd= | 0.0047138
|  |  |  | @ Cl=0.6, Cd= | 0.0058868
alpha (deg) | Cl | Cd | Cm | Cl/Cd
-20 | -1.5877 | 0.02336 | -0.0875 | -67.9666
-19.5 | -1.5723 | 0.02149 | -0.0837 | -73.1643
-19 | -1.5582 | 0.01955 | -0.0793 | -79.7033
-18 | -1.5025 | 0.01728 | -0.0729 | -86.9502
-17.5 | -1.4711 | 0.01632 | -0.07 | -90.1409
-17 | -1.4385 | 0.01545 | -0.067 | -93.1068
-16.5 | -1.4027 | 0.01467 | -0.0644 | -95.6169
-16 | -1.3658 | 0.01397 | -0.0619 | -97.7666
-15.5 | -1.3278 | 0.0133 | -0.0594 | -99.8346
-15 | -1.2887 | 0.01266 | -0.0571 | -101.793
-14.5 | -1.249 | 0.01201 | -0.0547 | -103.9967
-14 | -1.2085 | 0.01135 | -0.0525 | -106.4758
-13.5 | -1.1668 | 0.01074 | -0.0504 | -108.6406
-13 | -1.1233 | 0.01026 | -0.0485 | -109.4834
-12.5 | -1.0787 | 0.00983 | -0.0468 | -109.7355
-12 | -1.0339 | 0.00943 | -0.0451 | -109.6394
-11.5 | -0.9885 | 0.00904 | -0.0434 | -109.3473
-11 | -0.9429 | 0.0087 | -0.0418 | -108.3793
-10.5 | -0.8973 | 0.00835 | -0.0401 | -107.4611
-10 | -0.8522 | 0.00798 | -0.0382 | -106.792
-9.5 | -0.8077 | 0.00766 | -0.0362 | -105.4439
-9 | -0.7605 | 0.00732 | -0.0347 | -103.8934
-8.5 | -0.7099 | 0.00705 | -0.034 | -100.695
-8 | -0.6583 | 0.00681 | -0.0334 | -96.6667
-7.5 | -0.6067 | 0.00655 | -0.0329 | -92.626
-7 | -0.5549 | 0.00631 | -0.0324 | -87.9398
-6.5 | -0.5023 | 0.00608 | -0.032 | -82.6151
-6 | -0.4485 | 0.00587 | -0.0319 | -76.4055
-5.5 | -0.3946 | 0.00568 | -0.0319 | -69.4718
-5 | -0.341 | 0.00548 | -0.0317 | -62.2263
-4.5 | -0.2863 | 0.00533 | -0.0318 | -53.7148
-4 | -0.231 | 0.00516 | -0.032 | -44.7674
-3.5 | -0.1761 | 0.00501 | -0.0322 | -35.1497
-3 | -0.1206 | 0.00489 | -0.0325 | -24.6626
-2.5 | -0.0655 | 0.0048 | -0.0327 | -13.6458
-2 | -0.0118 | 0.00481 | -0.0326 | -2.4532
-1.5 | 0.041 | 0.00491 | -0.0324 | 8.3503
-1 | 0.0927 | 0.00505 | -0.032 | 18.3564
-0.5 | 0.1433 | 0.00512 | -0.0314 | 27.9883
0 | 0.1912 | 0.00521 | -0.0302 | 36.6987
0.5 | 0.2393 | 0.00526 | -0.0291 | 45.4943
1 | 0.287 | 0.00519 | -0.0279 | 55.2987
2 | 0.3603 | 0.00442 | -0.0213 | 81.5158
2.5 | 0.4076 | 0.00477 | -0.02 | 85.4507
3 | 0.4583 | 0.00503 | -0.0194 | 91.1133
3.5 | 0.5074 | 0.00531 | -0.0184 | 95.5556
4 | 0.5551 | 0.0056 | -0.0172 | 99.125
4.5 | 0.6005 | 0.00589 | -0.0155 | 101.9525
5 | 0.634 | 0.00627 | -0.0112 | 101.1164
5.5 | 0.6764 | 0.00656 | -0.0089 | 103.1098
6 | 0.7206 | 0.00684 | -0.007 | 105.3509
6.5 | 0.7656 | 0.00712 | -0.0054 | 107.5281
7 | 0.8097 | 0.00745 | -0.0036 | 108.6846
7.5 | 0.8545 | 0.00777 | -0.002 | 109.9743
8 | 0.898 | 0.00813 | -0.0002 | 110.4551
8.5 | 0.9405 | 0.00854 | 0.0017 | 110.1288
9 | 0.9816 | 0.00899 | 0.0038 | 109.188
9.5 | 1.0231 | 0.00944 | 0.0058 | 108.3792
10 | 1.065 | 0.00988 | 0.0076 | 107.7935
10.5 | 1.1066 | 0.01035 | 0.0095 | 106.9179
11 | 1.1466 | 0.01089 | 0.0115 | 105.2893
11.5 | 1.1851 | 0.01147 | 0.0137 | 103.3217
12 | 1.2249 | 0.01202 | 0.0157 | 101.9052
12.5 | 1.2629 | 0.01263 | 0.0178 | 99.9921
13 | 1.3006 | 0.01328 | 0.0199 | 97.9367
13.5 | 1.3351 | 0.01405 | 0.0224 | 95.0249
14 | 1.3678 | 0.01493 | 0.0251 | 91.6142
14.5 | 1.4019 | 0.01577 | 0.0274 | 88.8966
15 | 1.4332 | 0.01671 | 0.0301 | 85.769
15.5 | 1.4621 | 0.01787 | 0.0329 | 81.8187
16 | 1.4882 | 0.01914 | 0.0359 | 77.7534
16.5 | 1.5159 | 0.02042 | 0.0385 | 74.236
17 | 1.5416 | 0.02182 | 0.0412 | 70.6508
17.5 | 1.565 | 0.02341 | 0.0439 | 66.8518
18 | 1.5783 | 0.02566 | 0.0474 | 61.5082
18.5 | 1.5951 | 0.02748 | 0.0508 | 58.0459
19 | 1.6403 | 0.03011 | 0.0471 | 54.4769
19.5 | 1.6785 | 0.03343 | 0.0436 | 50.2094
20 | 1.7119 | 0.03714 | 0.0404 | 46.0932

## 141. Re 18M Mach 0.25 (1)
BIGFOIL.COM POLAR EXPORT
NACA67-314 a=0.0
NACA67-314 a=0.0 |  |  |  | Cl Max: | 1.217 | at alpha= | 10.5 | deg
JavaFoil+Calcfoil stall+Eppler ext transition |  |  |  | L/D Max: | 114.655 | at alpha= | 6.5 | deg
Re: | 18000000 |  |  | Cd Min: | 0.0042 | at alpha= | 1 | deg
Mach: | 0.25 |  |  | Cl=0 at alpha= | -1.4921 | deg
|  |  |  | @ Cl=0.1, Cd= | 0.0061381
|  |  |  | @ Cl=0.4, Cd= | 0.0052687
|  |  |  | @ Cl=0.6, Cd= | 0.0061736
alpha (deg) | Cl | Cd | Cm | Cl/Cd
-15.5 | -0.416 | 0.12701 | 0.004 | -3.277
-15 | -0.475 | 0.11896 | 0.003 | -3.996
-14.5 | -0.531 | 0.10008 | 0.003 | -5.309
-14 | -0.581 | 0.09266 | 0.003 | -6.274
-13.5 | -0.624 | 0.08845 | 0.002 | -7.06
-13 | -0.662 | 0.0829 | 0.002 | -7.985
-12.5 | -0.68 | 0.07732 | 0.001 | -8.798
-12 | -0.694 | 0.07143 | 0.001 | -9.714
-11.5 | -0.705 | 0.06368 | 0 | -11.067
-11 | -0.734 | 0.04382 | -0.001 | -16.743
-10.5 | -0.841 | 0.01069 | -0.002 | -78.657
-10 | -0.833 | 0.00959 | -0.003 | -86.9
-9.5 | -0.815 | 0.00911 | -0.004 | -89.468
-9 | -0.791 | 0.00861 | -0.005 | -91.849
-8.5 | -0.76 | 0.00819 | -0.007 | -92.891
-8 | -0.725 | 0.00781 | -0.008 | -92.796
-7.5 | -0.684 | 0.0075 | -0.009 | -91.26
-7 | -0.639 | 0.00726 | -0.01 | -88.073
-6.5 | -0.591 | 0.00595 | -0.011 | -99.339
-6 | -0.539 | 0.00637 | -0.012 | -84.637
-5.5 | -0.485 | 0.00623 | -0.013 | -77.841
-5 | -0.429 | 0.00616 | -0.015 | -69.585
-4.5 | -0.37 | 0.00617 | -0.016 | -59.944
-4 | -0.31 | 0.00656 | -0.017 | -47.283
-3.5 | -0.25 | 0.00648 | -0.018 | -38.55
-3 | -0.188 | 0.00648 | -0.019 | -29.027
-2.5 | -0.126 | 0.00651 | -0.02 | -19.389
-2 | -0.064 | 0.00676 | -0.022 | -9.435
-1.5 | -0.001 | 0.00654 | -0.023 | -0.16
-1 | 0.062 | 0.0065 | -0.024 | 9.52
-0.5 | 0.125 | 0.0059 | -0.025 | 21.204
0 | 0.188 | 0.00541 | -0.026 | 34.723
0.5 | 0.251 | 0.00473 | -0.028 | 52.992
1 | 0.313 | 0.0042 | -0.029 | 74.435
1.5 | 0.375 | 0.00518 | -0.03 | 72.443
2 | 0.437 | 0.0054 | -0.031 | 81.02
2.5 | 0.499 | 0.00568 | -0.032 | 87.933
3 | 0.56 | 0.00599 | -0.033 | 93.588
3.5 | 0.621 | 0.00627 | -0.035 | 99.011
4 | 0.682 | 0.00657 | -0.036 | 103.782
4.5 | 0.741 | 0.00714 | -0.037 | 103.756
5 | 0.8 | 0.00747 | -0.038 | 107.076
5.5 | 0.856 | 0.00777 | -0.039 | 110.178
6 | 0.911 | 0.00806 | -0.04 | 113.019
6.5 | 0.963 | 0.0084 | -0.042 | 114.655
7 | 1.013 | 0.00893 | -0.043 | 113.447
7.5 | 1.06 | 0.00933 | -0.044 | 113.619
8 | 1.104 | 0.00982 | -0.045 | 112.408
8.5 | 1.14 | 0.01026 | -0.046 | 111.098
9 | 1.17 | 0.01077 | -0.047 | 108.711
9.5 | 1.194 | 0.01132 | -0.048 | 105.484
10 | 1.21 | 0.01197 | -0.049 | 101.033
10.5 | 1.217 | 0.01261 | -0.051 | 96.563
11 | 1.216 | 0.01341 | -0.052 | 90.718
11.5 | 1.206 | 0.01438 | -0.053 | 83.883
12 | 1.186 | 0.01541 | -0.054 | 76.952
12.5 | 1.156 | 0.01669 | -0.055 | 69.266
13 | 1.115 | 0.01829 | -0.055 | 60.966
13.5 | 1.054 | 0.02021 | -0.056 | 52.151
14 | 0.979 | 0.02386 | -0.057 | 41.017
14.5 | 0.896 | 0.02807 | -0.057 | 31.921
15 | 0.721 | 0.08443 | -0.044 | 8.544
15.5 | 0.629 | 0.10845 | -0.037 | 5.804

## 142. Re 18M Mach 0.25 (2)
BIGFOIL.COM POLAR EXPORT
NACA67-314 a=0.0
NACA67-314 a=0.0 |  |  |  | Cl Max: | 1.65 | at alpha= | 20 | deg
XFOIL ncrit=9 |  |  |  | L/D Max: | 105.991 | at alpha= | 8 | deg
Re: | 18000000 |  |  | Cd Min: | 0.05525 | at alpha= | 20 | deg
Mach: | 0.25 |  |  | Cl=0 at alpha= | -1.9367 | deg
|  |  |  | @ Cl=0.1, Cd= | 0.00503
|  |  |  | @ Cl=0.4, Cd= | 0.0046837
|  |  |  | @ Cl=0.6, Cd= | 0.0061196
alpha (deg) | Cl | Cd | Cm | Cl/Cd
-20 | -1.3433 | 0.05281 | -0.1198 | -25.4365
-19.5 | -1.3898 | 0.04296 | -0.1224 | -32.351
-19 | -1.4311 | 0.03548 | -0.1204 | -40.3354
-18.5 | -1.4357 | 0.03139 | -0.1166 | -45.7375
-18 | -1.4524 | 0.02703 | -0.1109 | -53.7329
-17.5 | -1.4663 | 0.02313 | -0.104 | -63.3939
-16.5 | -1.436 | 0.01864 | -0.0922 | -77.0386
-16 | -1.4032 | 0.01734 | -0.0874 | -80.9227
-15.5 | -1.369 | 0.01609 | -0.0827 | -85.0839
-15 | -1.3321 | 0.01498 | -0.0782 | -88.9252
-14.5 | -1.2904 | 0.01405 | -0.0743 | -91.8434
-14 | -1.2486 | 0.01312 | -0.0705 | -95.1677
-13.5 | -1.2048 | 0.01222 | -0.067 | -98.5925
-13 | -1.1598 | 0.01144 | -0.0637 | -101.3811
-12.5 | -1.1117 | 0.01082 | -0.0608 | -102.7449
-12 | -1.0638 | 0.01024 | -0.0581 | -103.8867
-11.5 | -1.0145 | 0.00973 | -0.0556 | -104.2652
-11 | -0.9647 | 0.00928 | -0.0533 | -103.9547
-10.5 | -0.9147 | 0.00885 | -0.0511 | -103.3559
-10 | -0.8643 | 0.00847 | -0.049 | -102.0425
-9.5 | -0.8148 | 0.00803 | -0.0469 | -101.4695
-9 | -0.7659 | 0.00761 | -0.0446 | -100.6439
-8.5 | -0.7175 | 0.00725 | -0.0423 | -98.9655
-8 | -0.6697 | 0.00698 | -0.0399 | -95.9456
-7.5 | -0.6175 | 0.00673 | -0.0385 | -91.7533
-7 | -0.564 | 0.00648 | -0.0375 | -87.037
-6.5 | -0.5105 | 0.0062 | -0.0365 | -82.3387
-6 | -0.4556 | 0.00596 | -0.0359 | -76.443
-5.5 | -0.3999 | 0.00576 | -0.0355 | -69.4271
-5 | -0.3449 | 0.00555 | -0.035 | -62.1441
-4.5 | -0.2891 | 0.00538 | -0.0348 | -53.7361
-4 | -0.2322 | 0.00521 | -0.0348 | -44.5681
-3.5 | -0.1758 | 0.00504 | -0.0347 | -34.881
-3 | -0.1189 | 0.00492 | -0.0348 | -24.1667
-2.5 | -0.0624 | 0.00481 | -0.0349 | -12.973
-2 | -0.0068 | 0.00479 | -0.0348 | -1.4196
-1.5 | 0.0469 | 0.00491 | -0.0344 | 9.5519
-1 | 0.1 | 0.00503 | -0.0339 | 19.8807
-0.5 | 0.1511 | 0.00512 | -0.033 | 29.5117
0.5 | 0.2473 | 0.00529 | -0.03 | 46.7486
1 | 0.295 | 0.00521 | -0.0285 | 56.6219
1.5 | 0.3253 | 0.00403 | -0.0237 | 80.7196
2 | 0.3678 | 0.0044 | -0.021 | 83.5909
2.5 | 0.4132 | 0.0048 | -0.0189 | 86.0833
3 | 0.4631 | 0.00508 | -0.0177 | 91.1614
3.5 | 0.5111 | 0.00538 | -0.0161 | 95
4 | 0.5499 | 0.00565 | -0.0124 | 97.3274
4.5 | 0.5894 | 0.006 | -0.009 | 98.2333
5 | 0.6284 | 0.00644 | -0.0056 | 97.5776
5.5 | 0.6737 | 0.00677 | -0.0034 | 99.5126
6 | 0.7194 | 0.00709 | -0.0014 | 101.4669
6.5 | 0.7672 | 0.00739 | 0.0002 | 103.816
7 | 0.8125 | 0.00776 | 0.0022 | 104.7036
7.5 | 0.8587 | 0.00814 | 0.0041 | 105.4914
8 | 0.9041 | 0.00853 | 0.0061 | 105.9906
8.5 | 0.9482 | 0.009 | 0.0084 | 105.3556
9 | 0.9904 | 0.00951 | 0.011 | 104.143
9.5 | 1.0341 | 0.01002 | 0.0133 | 103.2036
10 | 1.0768 | 0.01055 | 0.0157 | 102.0664
10.5 | 1.1195 | 0.01115 | 0.0181 | 100.4036
11 | 1.1601 | 0.01179 | 0.0209 | 98.3969
11.5 | 1.2026 | 0.0124 | 0.0233 | 96.9839
12 | 1.2417 | 0.01313 | 0.0262 | 94.5697
13 | 1.3164 | 0.01485 | 0.0323 | 88.6465
13.5 | 1.3532 | 0.01579 | 0.0354 | 85.6998
14 | 1.3873 | 0.01686 | 0.0387 | 82.2835
14.5 | 1.4159 | 0.01825 | 0.0426 | 77.5836
15 | 1.4475 | 0.01954 | 0.046 | 74.0788
15.5 | 1.4766 | 0.02108 | 0.0495 | 70.0474
16 | 1.5033 | 0.02277 | 0.053 | 66.0211
16.5 | 1.5222 | 0.02503 | 0.0571 | 60.815
17 | 1.5432 | 0.02728 | 0.0606 | 56.5689
17.5 | 1.56 | 0.02991 | 0.0641 | 52.1565
18 | 1.573 | 0.03294 | 0.0674 | 47.7535
18.5 | 1.5931 | 0.03641 | 0.0686 | 43.7545
19 | 1.6241 | 0.04148 | 0.0651 | 39.1538
19.5 | 1.6451 | 0.04755 | 0.0615 | 34.5973
20 | 1.65 | 0.05525 | 0.0575 | 29.8643

## 143. Re 18M Mach 0.50 (1)
BIGFOIL.COM POLAR EXPORT
NACA67-314 a=0.0
NACA67-314 a=0.0 |  |  |  | Cl Max: | 1.179 | at alpha= | 20 | deg
JavaFoil+Calcfoil stall+Eppler ext transition |  |  |  | L/D Max: | 105.627 | at alpha= | 6 | deg
Re: | 18000000 |  |  | Cd Min: | 0.00516 | at alpha= | 0.5 | deg
Mach: | 0.5 |  |  | Cl=0 at alpha= | -1.4929 | deg
|  |  |  | @ Cl=0.1, Cd= | 0.0062945
|  |  |  | @ Cl=0.4, Cd= | 0.0055384
|  |  |  | @ Cl=0.6, Cd= | 0.0064947
alpha (deg) | Cl | Cd | Cm | Cl/Cd
-20 | -1.02 | 0.17994 | 0.011 | -5.666
-19.5 | -0.992 | 0.17348 | 0.01 | -5.72
-19 | -0.967 | 0.15942 | 0.01 | -6.066
-18.5 | -0.94 | 0.15097 | 0.009 | -6.224
-18 | -0.912 | 0.14308 | 0.008 | -6.376
-17.5 | -0.884 | 0.13753 | 0.008 | -6.431
-17 | -0.857 | 0.13289 | 0.007 | -6.45
-16.5 | -0.83 | 0.12475 | 0.006 | -6.657
-16 | -0.804 | 0.11545 | 0.006 | -6.961
-15.5 | -0.775 | 0.11573 | 0.005 | -6.699
-15 | -0.749 | 0.10268 | 0.005 | -7.296
-14.5 | -0.724 | 0.09225 | 0.004 | -7.851
-14 | -0.701 | 0.08303 | 0.004 | -8.441
-13.5 | -0.681 | 0.07185 | 0.003 | -9.477
-13 | -0.656 | 0.06557 | 0.002 | -10.011
-12.5 | -0.61 | 0.08573 | 0.001 | -7.114
-12 | -0.583 | 0.07719 | 0.001 | -7.556
-11.5 | -0.557 | 0.07031 | 0 | -7.925
-11 | -0.533 | 0.06233 | -0.001 | -8.558
-10.5 | -0.605 | 0.01224 | -0.002 | -49.411
-10 | -0.575 | 0.01099 | -0.004 | -52.355
-9.5 | -0.444 | 0.06347 | -0.002 | -6.994
-9 | -0.417 | 0.0558 | -0.003 | -7.481
-8.5 | -0.392 | 0.0499 | -0.004 | -7.846
-8 | -0.442 | 0.0095 | -0.009 | -46.515
-7.5 | -0.334 | 0.04868 | -0.005 | -6.851
-7 | -0.459 | 0.04252 | -0.006 | -10.787
-6.5 | -0.585 | 0.00812 | -0.012 | -72.081
-6 | -0.561 | 0.00787 | -0.014 | -71.342
-5.5 | -0.519 | 0.00759 | -0.015 | -68.318
-5 | -0.465 | 0.00738 | -0.016 | -63.098
-4.5 | -0.405 | 0.00724 | -0.018 | -55.947
-4 | -0.342 | 0.007 | -0.019 | -48.809
-3.5 | -0.276 | 0.00668 | -0.02 | -41.306
-3 | -0.209 | 0.00663 | -0.021 | -31.484
-2.5 | -0.14 | 0.00536 | -0.023 | -26.144
-2 | -0.071 | 0.00594 | -0.024 | -11.95
-1.5 | -0.001 | 0.00633 | -0.025 | -0.184
-1 | 0.069 | 0.00636 | -0.027 | 10.855
-0.5 | 0.14 | 0.00621 | -0.028 | 22.498
0 | 0.209 | 0.00594 | -0.029 | 35.197
0.5 | 0.279 | 0.00516 | -0.031 | 54.05
1 | 0.348 | 0.00535 | -0.032 | 65.022
1.5 | 0.417 | 0.0056 | -0.033 | 74.494
2 | 0.486 | 0.00589 | -0.035 | 82.537
2.5 | 0.555 | 0.00623 | -0.036 | 89.099
3 | 0.623 | 0.00663 | -0.037 | 93.986
3.5 | 0.69 | 0.00697 | -0.039 | 99.07
4 | 0.756 | 0.00769 | -0.04 | 98.279
4.5 | 0.821 | 0.00816 | -0.041 | 100.634
5 | 0.884 | 0.00856 | -0.042 | 103.262
5.5 | 0.942 | 0.00897 | -0.044 | 104.97
6 | 0.995 | 0.00942 | -0.045 | 105.627
6.5 | 1.042 | 0.0102 | -0.046 | 102.104
7 | 1.078 | 0.01086 | -0.048 | 99.239
7.5 | 1.097 | 0.01168 | -0.049 | 93.944
8 | 1.087 | 0.01257 | -0.05 | 86.51
8.5 | 0.952 | 0.01397 | -0.051 | 68.147
9 | 0.703 | 0.015 | -0.052 | 46.89
9.5 | 0.731 | 0.01741 | -0.053 | 41.977
10 | 0.767 | 0.01668 | -0.055 | 45.955
10.5 | 0.752 | 0.02937 | -0.052 | 25.598
11 | 0.832 | 0.01735 | -0.057 | 47.916
11.5 | 0.861 | 0.01942 | -0.058 | 44.311
12 | 0.885 | 0.02256 | -0.059 | 39.221
12.5 | 0.792 | 0.07299 | -0.043 | 10.848
13 | 0.952 | 0.02262 | -0.061 | 42.069
13.5 | 0.972 | 0.02718 | -0.062 | 35.769
14 | 0.892 | 0.07357 | -0.05 | 12.124
14.5 | 0.902 | 0.08961 | -0.047 | 10.071
15 | 0.906 | 0.12031 | -0.039 | 7.534
15.5 | 0.935 | 0.12521 | -0.04 | 7.465
16 | 0.964 | 0.12971 | -0.042 | 7.43
16.5 | 0.993 | 0.13539 | -0.044 | 7.334
17 | 1.016 | 0.15262 | -0.044 | 6.657
17.5 | 1.044 | 0.15594 | -0.045 | 6.695
18 | 1.073 | 0.16056 | -0.047 | 6.682
18.5 | 1.101 | 0.16501 | -0.048 | 6.671
19 | 1.124 | 0.18538 | -0.048 | 6.065
19.5 | 1.152 | 0.1869 | -0.05 | 6.166
20 | 1.179 | 0.20124 | -0.051 | 5.859

## 144. Re 18M Mach 0.50 (2)
BIGFOIL.COM POLAR EXPORT
NACA67-314 a=0.0
NACA67-314 a=0.0 |  |  |  | Cl Max: | 1.1948 | at alpha= | 11 | deg
XFOIL ncrit=9 |  |  |  | L/D Max: | 89.6019 | at alpha= | 2 | deg
Re: | 18000000 |  |  | Cd Min: | 0.05477 | at alpha= | 13.5 | deg
Mach: | 0.5 |  |  | Cl=0 at alpha= | -99 | deg
|  |  |  | @ Cl=0.1, Cd= | 0.00526
|  |  |  | @ Cl=0.4, Cd= | 0.0050193
|  |  |  | @ Cl=0.6, Cd= | 0.0072909
alpha (deg) | Cl | Cd | Cm | Cl/Cd
0 | 0.2404 | 0.00526 | -0.0383 | 45.7034
0.5 | 0.2842 | 0.00538 | -0.0343 | 52.8253
1 | 0.3262 | 0.00531 | -0.0299 | 61.4313
1.5 | 0.3405 | 0.00408 | -0.0201 | 83.4559
2 | 0.3826 | 0.00427 | -0.0154 | 89.6019
2.5 | 0.3977 | 0.00499 | -0.0053 | 79.6994
3 | 0.4377 | 0.0055 | -0.0005 | 79.5818
3.5 | 0.4842 | 0.00595 | 0.003 | 81.3782
4 | 0.529 | 0.00647 | 0.0068 | 81.762
4.5 | 0.5753 | 0.007 | 0.0104 | 82.1857
5 | 0.622 | 0.00755 | 0.014 | 82.3841
5.5 | 0.6709 | 0.00807 | 0.0172 | 83.1351
6 | 0.7243 | 0.00853 | 0.0199 | 84.9121
6.5 | 0.7781 | 0.00899 | 0.0226 | 86.5517
7 | 0.831 | 0.00952 | 0.0257 | 87.2899
7.5 | 0.8823 | 0.01015 | 0.0292 | 86.9261
8 | 0.9329 | 0.01085 | 0.033 | 85.9816
8.5 | 0.9838 | 0.01159 | 0.037 | 84.8835
9 | 1.0352 | 0.01238 | 0.0411 | 83.6187
9.5 | 1.086 | 0.01325 | 0.0457 | 81.9623
10 | 1.1364 | 0.01423 | 0.0507 | 79.8595
10.5 | 1.1784 | 0.01566 | 0.0571 | 75.249
11 | 1.1948 | 0.01828 | 0.0663 | 65.3611
11.5 | 1.1717 | 0.02294 | 0.0774 | 51.0767
12 | 1.1418 | 0.02864 | 0.0862 | 39.8673
12.5 | 1.1034 | 0.03585 | 0.0922 | 30.7782
13 | 1.0611 | 0.04459 | 0.0947 | 23.7968
13.5 | 1.0213 | 0.05477 | 0.0932 | 18.6471

## 145. Re 20M Mach 0.00 (1)
BIGFOIL.COM POLAR EXPORT
NACA67-314 a=0.0
NACA67-314 a=0.0 |  |  |  | Cl Max: | 1.28 | at alpha= | 12.5 | deg
JavaFoil+Calcfoil stall+Eppler ext transition |  |  |  | L/D Max: | 118.729 | at alpha= | 7.5 | deg
Re: | 20000000 |  |  | Cd Min: | 0.00443 | at alpha= | 2 | deg
Mach: | 0 |  |  | Cl=0 at alpha= | -1.4918 | deg
|  |  |  | @ Cl=0.1, Cd= | 0.006312
|  |  |  | @ Cl=0.4, Cd= | 0.004602
|  |  |  | @ Cl=0.6, Cd= | 0.0060083
alpha (deg) | Cl | Cd | Cm | Cl/Cd
-17.5 | -0.66 | 0.13438 | 0.006 | -4.908
-17 | -0.682 | 0.12591 | 0.006 | -5.414
-16.5 | -0.706 | 0.11168 | 0.005 | -6.322
-16 | -0.727 | 0.10416 | 0.005 | -6.984
-15.5 | -0.746 | 0.09934 | 0.005 | -7.507
-15 | -0.765 | 0.09127 | 0.004 | -8.384
-14.5 | -0.782 | 0.08434 | 0.004 | -9.272
-14 | -0.804 | 0.07208 | 0.003 | -11.15
-13.5 | -0.805 | 0.07362 | 0.003 | -10.931
-13 | -0.817 | 0.06493 | 0.002 | -12.578
-12.5 | -0.948 | 0.01301 | 0.002 | -72.859
-12 | -0.947 | 0.01095 | 0.001 | -86.464
-11.5 | -0.935 | 0.01005 | 0 | -92.974
-11 | -0.916 | 0.00968 | -0.001 | -94.605
-10.5 | -0.894 | 0.00909 | -0.002 | -98.344
-10 | -0.867 | 0.0087 | -0.003 | -99.592
-9.5 | -0.836 | 0.00836 | -0.004 | -99.97
-9 | -0.801 | 0.00803 | -0.005 | -99.77
-8.5 | -0.763 | 0.00764 | -0.006 | -99.863
-8 | -0.721 | 0.00613 | -0.007 | -117.767
-7.5 | -0.677 | 0.00602 | -0.009 | -112.491
-7 | -0.629 | 0.00645 | -0.01 | -97.534
-6.5 | -0.579 | 0.00632 | -0.011 | -91.664
-6 | -0.527 | 0.00666 | -0.012 | -79.122
-5.5 | -0.473 | 0.00659 | -0.013 | -71.825
-5 | -0.417 | 0.00653 | -0.014 | -63.929
-4.5 | -0.36 | 0.00683 | -0.015 | -52.644
-4 | -0.301 | 0.00679 | -0.016 | -44.411
-3.5 | -0.242 | 0.00674 | -0.018 | -35.95
-3 | -0.182 | 0.00673 | -0.019 | -27.127
-2.5 | -0.122 | 0.00668 | -0.02 | -18.32
-2 | -0.062 | 0.00659 | -0.021 | -9.371
-1.5 | -0.001 | 0.00666 | -0.022 | -0.152
-1 | 0.06 | 0.00643 | -0.023 | 9.328
-0.5 | 0.121 | 0.00625 | -0.024 | 19.385
0 | 0.182 | 0.00601 | -0.026 | 30.322
0.5 | 0.243 | 0.00572 | -0.027 | 42.454
1 | 0.303 | 0.00517 | -0.028 | 58.641
1.5 | 0.364 | 0.00486 | -0.029 | 74.75
2 | 0.424 | 0.00443 | -0.03 | 95.718
2.5 | 0.484 | 0.00455 | -0.031 | 106.37
3 | 0.544 | 0.00579 | -0.032 | 93.892
3.5 | 0.603 | 0.00602 | -0.034 | 100.078
4 | 0.661 | 0.00648 | -0.035 | 102.121
4.5 | 0.72 | 0.00683 | -0.036 | 105.373
5 | 0.777 | 0.00711 | -0.037 | 109.266
5.5 | 0.832 | 0.00737 | -0.038 | 112.861
6 | 0.886 | 0.00763 | -0.039 | 116.186
6.5 | 0.939 | 0.00793 | -0.04 | 118.41
7 | 0.989 | 0.00839 | -0.041 | 117.926
7.5 | 1.037 | 0.00874 | -0.043 | 118.729
8 | 1.083 | 0.00914 | -0.044 | 118.544
8.5 | 1.124 | 0.0095 | -0.045 | 118.312
9 | 1.16 | 0.00993 | -0.046 | 116.883
9.5 | 1.192 | 0.01039 | -0.047 | 114.78
10 | 1.22 | 0.01087 | -0.048 | 112.185
10.5 | 1.242 | 0.01137 | -0.049 | 109.29
11 | 1.26 | 0.01194 | -0.05 | 105.523
11.5 | 1.272 | 0.01264 | -0.051 | 100.624
12 | 1.279 | 0.01342 | -0.052 | 95.255
12.5 | 1.28 | 0.01416 | -0.053 | 90.396
13 | 1.276 | 0.01494 | -0.054 | 85.424
13.5 | 1.261 | 0.01588 | -0.055 | 79.412
14 | 1.241 | 0.01688 | -0.056 | 73.497
14.5 | 1.215 | 0.01831 | -0.057 | 66.344
15 | 1.185 | 0.01967 | -0.058 | 60.22
15.5 | 1.151 | 0.02135 | -0.058 | 53.912
16 | 1.111 | 0.0239 | -0.059 | 46.507
16.5 | 1.07 | 0.02687 | -0.06 | 39.828
17 | 1.027 | 0.03062 | -0.06 | 33.529
17.5 | 0.945 | 0.05068 | -0.057 | 18.645

## 146. Re 20M Mach 0.00 (2)
BIGFOIL.COM POLAR EXPORT
NACA67-314 a=0.0
NACA67-314 a=0.0 |  |  |  | Cl Max: | 1.7165 | at alpha= | 20 | deg
XFOIL ncrit=9 |  |  |  | L/D Max: | 114.02 | at alpha= | 8 | deg
Re: | 20000000 |  |  | Cd Min: | 0.03356 | at alpha= | 20 | deg
Mach: | 0 |  |  | Cl=0 at alpha= | -1.8494 | deg
|  |  |  | @ Cl=0.1, Cd= | 0.0051097
|  |  |  | @ Cl=0.4, Cd= | 0.0046787
|  |  |  | @ Cl=0.6, Cd= | 0.0058353
alpha (deg) | Cl | Cd | Cm | Cl/Cd
-20 | -1.6008 | 0.02109 | -0.0792 | -75.9033
-19.5 | -1.5838 | 0.01943 | -0.0755 | -81.5131
-19 | -1.5628 | 0.01802 | -0.0719 | -86.7259
-18.5 | -1.5333 | 0.01704 | -0.0693 | -89.9824
-18 | -1.5026 | 0.01614 | -0.0665 | -93.0979
-17.5 | -1.471 | 0.01531 | -0.0638 | -96.081
-17 | -1.4361 | 0.01457 | -0.0615 | -98.5655
-16.5 | -1.401 | 0.01387 | -0.0591 | -101.0094
-16 | -1.3634 | 0.01325 | -0.0569 | -102.8981
-15.5 | -1.3256 | 0.01266 | -0.0547 | -104.7077
-15 | -1.2863 | 0.01208 | -0.0527 | -106.4818
-14.5 | -1.2468 | 0.01148 | -0.0506 | -108.6063
-14 | -1.2064 | 0.01088 | -0.0486 | -110.8824
-13.5 | -1.1655 | 0.01032 | -0.0467 | -112.936
-13 | -1.1221 | 0.00989 | -0.045 | -113.458
-12.5 | -1.0786 | 0.00949 | -0.0434 | -113.6565
-12 | -1.0341 | 0.00912 | -0.0418 | -113.3882
-11.5 | -0.9898 | 0.00876 | -0.0402 | -112.9909
-10 | -0.8565 | 0.0078 | -0.0349 | -109.8077
-9.5 | -0.8099 | 0.00749 | -0.0336 | -108.1308
-9 | -0.761 | 0.00714 | -0.0327 | -106.5826
-8.5 | -0.7104 | 0.00688 | -0.0321 | -103.2558
-8 | -0.659 | 0.00665 | -0.0317 | -99.0977
-7.5 | -0.6074 | 0.00642 | -0.0313 | -94.6106
-7 | -0.5556 | 0.00618 | -0.031 | -89.9029
-6.5 | -0.503 | 0.00594 | -0.0308 | -84.6801
-6 | -0.4494 | 0.00575 | -0.0308 | -78.1565
-5.5 | -0.3956 | 0.00558 | -0.0308 | -70.8961
-5 | -0.3422 | 0.00538 | -0.0307 | -63.6059
-4.5 | -0.2874 | 0.00522 | -0.031 | -55.0575
-4 | -0.2324 | 0.00507 | -0.0312 | -45.8383
-3.5 | -0.1778 | 0.00493 | -0.0314 | -36.0649
-3 | -0.1227 | 0.00484 | -0.0317 | -25.3512
-2.5 | -0.0687 | 0.00481 | -0.0318 | -14.2827
-1.5 | 0.0369 | 0.00498 | -0.0315 | 7.4096
-0.5 | 0.1391 | 0.00519 | -0.0306 | 26.8015
0 | 0.1876 | 0.00529 | -0.0296 | 35.4631
0.5 | 0.2369 | 0.00531 | -0.0288 | 44.6139
1 | 0.2856 | 0.00525 | -0.0278 | 54.4
1.5 | 0.3299 | 0.00523 | -0.0261 | 63.0784
2 | 0.3584 | 0.00443 | -0.0213 | 80.9029
2.5 | 0.4069 | 0.00472 | -0.0203 | 86.2076
3 | 0.4582 | 0.00496 | -0.0199 | 92.379
3.5 | 0.5071 | 0.00526 | -0.019 | 96.4068
4 | 0.5558 | 0.00554 | -0.018 | 100.3249
4.5 | 0.6022 | 0.00585 | -0.0166 | 102.9402
5 | 0.6417 | 0.00616 | -0.0137 | 104.1721
5.5 | 0.6825 | 0.00642 | -0.011 | 106.3084
6 | 0.7254 | 0.00669 | -0.009 | 108.4305
6.5 | 0.7702 | 0.00695 | -0.0074 | 110.8201
7 | 0.8139 | 0.00726 | -0.0056 | 112.1074
7.5 | 0.8572 | 0.0076 | -0.0038 | 112.7895
8 | 0.9019 | 0.00791 | -0.0023 | 114.0202
8.5 | 0.9432 | 0.00833 | -0.0003 | 113.2293
9 | 0.9853 | 0.00874 | 0.0015 | 112.7346
9.5 | 1.0257 | 0.00919 | 0.0036 | 111.6104
10 | 1.0681 | 0.00959 | 0.0052 | 111.3764
10.5 | 1.109 | 0.01004 | 0.0071 | 110.4582
11 | 1.1488 | 0.01057 | 0.009 | 108.685
11.5 | 1.188 | 0.01109 | 0.011 | 107.1235
12 | 1.2269 | 0.01162 | 0.013 | 105.5852
12.5 | 1.2659 | 0.01217 | 0.0148 | 104.0181
13 | 1.3022 | 0.01282 | 0.017 | 101.5757
13.5 | 1.338 | 0.0135 | 0.0192 | 99.1111
14 | 1.3707 | 0.01434 | 0.0217 | 95.5858
14.5 | 1.4042 | 0.01512 | 0.024 | 92.8704
15 | 1.4374 | 0.01596 | 0.0262 | 90.0627
15.5 | 1.4649 | 0.01705 | 0.0291 | 85.9179
16 | 1.4927 | 0.0182 | 0.0318 | 82.0165
16.5 | 1.5213 | 0.01933 | 0.0342 | 78.7015
17 | 1.5468 | 0.02064 | 0.0368 | 74.9419
17.5 | 1.5717 | 0.02204 | 0.0393 | 71.3113
18 | 1.5869 | 0.02405 | 0.0427 | 65.9834
18.5 | 1.6092 | 0.02566 | 0.0451 | 62.7124
19 | 1.6366 | 0.02754 | 0.0459 | 59.4263
19.5 | 1.6776 | 0.03053 | 0.0421 | 54.9492
20 | 1.7165 | 0.03356 | 0.0385 | 51.1472

## 147. Re 20M Mach 0.10 (1)
BIGFOIL.COM POLAR EXPORT
NACA67-314 a=0.0
NACA67-314 a=0.0 |  |  |  | Cl Max: | 1.269 | at alpha= | 12 | deg
JavaFoil+Calcfoil stall+Eppler ext transition |  |  |  | L/D Max: | 118.302 | at alpha= | 7.5 | deg
Re: | 20000000 |  |  | Cd Min: | 0.00443 | at alpha= | 2 | deg
Mach: | 0.1 |  |  | Cl=0 at alpha= | -1.4918 | deg
|  |  |  | @ Cl=0.1, Cd= | 0.0063087
|  |  |  | @ Cl=0.4, Cd= | 0.0046218
|  |  |  | @ Cl=0.6, Cd= | 0.006027
alpha (deg) | Cl | Cd | Cm | Cl/Cd
-17 | -0.638 | 0.12947 | 0.005 | -4.931
-16.5 | -0.663 | 0.1215 | 0.005 | -5.46
-16 | -0.691 | 0.10622 | 0.005 | -6.503
-15.5 | -0.712 | 0.10172 | 0.004 | -7.004
-15 | -0.735 | 0.09415 | 0.004 | -7.806
-14.5 | -0.755 | 0.0873 | 0.004 | -8.646
-14 | -0.776 | 0.07736 | 0.003 | -10.033
-13.5 | -0.784 | 0.07687 | 0.003 | -10.195
-13 | -0.795 | 0.07014 | 0.002 | -11.336
-12.5 | -0.81 | 0.05488 | 0.001 | -14.754
-12 | -0.934 | 0.01136 | 0.001 | -82.191
-11.5 | -0.926 | 0.01024 | 0 | -90.41
-11 | -0.909 | 0.00983 | -0.001 | -92.467
-10.5 | -0.889 | 0.00921 | -0.002 | -96.52
-10 | -0.864 | 0.00879 | -0.003 | -98.205
-9.5 | -0.834 | 0.00841 | -0.004 | -99.24
-9 | -0.801 | 0.0081 | -0.005 | -98.84
-8.5 | -0.763 | 0.00769 | -0.006 | -99.22
-8 | -0.722 | 0.00614 | -0.007 | -117.599
-7.5 | -0.678 | 0.00604 | -0.009 | -112.215
-7 | -0.631 | 0.00644 | -0.01 | -98.038
-6.5 | -0.581 | 0.00635 | -0.011 | -91.521
-6 | -0.529 | 0.00624 | -0.012 | -84.863
-5.5 | -0.475 | 0.00659 | -0.013 | -72.119
-5 | -0.419 | 0.00657 | -0.014 | -63.821
-4.5 | -0.361 | 0.00648 | -0.015 | -55.765
-4 | -0.303 | 0.00679 | -0.016 | -44.593
-3.5 | -0.243 | 0.00684 | -0.018 | -35.574
-3 | -0.183 | 0.00673 | -0.019 | -27.231
-2.5 | -0.123 | 0.00664 | -0.02 | -18.505
-2 | -0.062 | 0.00664 | -0.021 | -9.346
-1.5 | -0.001 | 0.00662 | -0.022 | -0.154
-1 | 0.06 | 0.00647 | -0.023 | 9.307
-0.5 | 0.122 | 0.00622 | -0.025 | 19.576
0 | 0.183 | 0.00601 | -0.026 | 30.424
0.5 | 0.244 | 0.00544 | -0.027 | 44.882
1 | 0.305 | 0.00516 | -0.028 | 58.969
1.5 | 0.365 | 0.00488 | -0.029 | 74.793
2 | 0.426 | 0.00443 | -0.03 | 96.218
2.5 | 0.486 | 0.00553 | -0.031 | 87.907
3 | 0.546 | 0.00582 | -0.033 | 93.834
3.5 | 0.606 | 0.00605 | -0.034 | 100.129
4 | 0.665 | 0.00651 | -0.035 | 102.137
4.5 | 0.723 | 0.00688 | -0.036 | 105.079
5 | 0.78 | 0.00715 | -0.037 | 109.041
5.5 | 0.836 | 0.0074 | -0.038 | 112.974
6 | 0.89 | 0.00768 | -0.039 | 115.968
6.5 | 0.943 | 0.00798 | -0.041 | 118.169
7 | 0.993 | 0.00844 | -0.042 | 117.572
7.5 | 1.041 | 0.0088 | -0.043 | 118.302
8 | 1.087 | 0.00923 | -0.044 | 117.705
8.5 | 1.127 | 0.0096 | -0.045 | 117.363
9 | 1.162 | 0.01004 | -0.046 | 115.821
9.5 | 1.194 | 0.01051 | -0.047 | 113.581
10 | 1.22 | 0.01101 | -0.048 | 110.821
10.5 | 1.241 | 0.01156 | -0.049 | 107.343
11 | 1.256 | 0.0122 | -0.05 | 102.895
11.5 | 1.266 | 0.01283 | -0.051 | 98.667
12 | 1.269 | 0.01364 | -0.052 | 93.041
12.5 | 1.268 | 0.01442 | -0.053 | 87.895
13 | 1.26 | 0.01533 | -0.054 | 82.168
13.5 | 1.24 | 0.01625 | -0.055 | 76.334
14 | 1.215 | 0.01742 | -0.056 | 69.73
14.5 | 1.183 | 0.0189 | -0.057 | 62.613
15 | 1.148 | 0.02046 | -0.058 | 56.093
15.5 | 1.107 | 0.02239 | -0.059 | 49.455
16 | 1.062 | 0.02551 | -0.059 | 41.638
16.5 | 1.014 | 0.02935 | -0.059 | 34.547
17 | 0.925 | 0.05067 | -0.056 | 18.248

## 148. Re 20M Mach 0.10 (2)
BIGFOIL.COM POLAR EXPORT
NACA67-314 a=0.0
NACA67-314 a=0.0 |  |  |  | Cl Max: | 1.7089 | at alpha= | 20 | deg
XFOIL ncrit=9 |  |  |  | L/D Max: | 113.145 | at alpha= | 8 | deg
Re: | 20000000 |  |  | Cd Min: | 0.03624 | at alpha= | 20 | deg
Mach: | 0.1 |  |  | Cl=0 at alpha= | -1.8578 | deg
|  |  |  | @ Cl=0.1, Cd= | 0.0051261
|  |  |  | @ Cl=0.4, Cd= | 0.0047808
|  |  |  | @ Cl=0.6, Cd= | 0.0058405
alpha (deg) | Cl | Cd | Cm | Cl/Cd
-20 | -1.5981 | 0.02277 | -0.0865 | -70.1845
-19.5 | -1.5783 | 0.02116 | -0.0831 | -74.5888
-19 | -1.5648 | 0.01923 | -0.0786 | -81.3729
-18.5 | -1.5395 | 0.01797 | -0.0751 | -85.6706
-18 | -1.5107 | 0.0169 | -0.0719 | -89.3905
-17.5 | -1.4787 | 0.01596 | -0.069 | -92.6504
-17 | -1.4455 | 0.01509 | -0.0661 | -95.7919
-16.5 | -1.4101 | 0.01433 | -0.0634 | -98.402
-16 | -1.3724 | 0.01365 | -0.0609 | -100.5421
-15.5 | -1.3346 | 0.013 | -0.0584 | -102.6615
-15 | -1.2946 | 0.01238 | -0.0561 | -104.5719
-14.5 | -1.2543 | 0.01179 | -0.0539 | -106.3868
-14 | -1.2131 | 0.01116 | -0.0517 | -108.7007
-13.5 | -1.1721 | 0.01053 | -0.0495 | -111.3105
-13 | -1.1284 | 0.01005 | -0.0476 | -112.2786
-12.5 | -1.0841 | 0.00963 | -0.0458 | -112.5753
-12 | -1.039 | 0.00924 | -0.0441 | -112.4459
-11.5 | -0.9939 | 0.00887 | -0.0424 | -112.0519
-11 | -0.9481 | 0.00852 | -0.0408 | -111.2793
-10.5 | -0.9027 | 0.00818 | -0.039 | -110.3545
-10 | -0.8577 | 0.00786 | -0.0371 | -109.1221
-9.5 | -0.8127 | 0.00756 | -0.0351 | -107.5
-9 | -0.764 | 0.0072 | -0.034 | -106.1111
-8.5 | -0.7134 | 0.00692 | -0.0333 | -103.0925
-8 | -0.6617 | 0.00668 | -0.0327 | -99.0569
-7.5 | -0.6097 | 0.00646 | -0.0323 | -94.3808
-7 | -0.5575 | 0.00621 | -0.0318 | -89.7746
-6.5 | -0.5048 | 0.00596 | -0.0315 | -84.698
-6 | -0.4509 | 0.00576 | -0.0314 | -78.2812
-5.5 | -0.3968 | 0.00559 | -0.0314 | -70.9839
-5 | -0.3431 | 0.0054 | -0.0313 | -63.537
-4.5 | -0.2881 | 0.00523 | -0.0315 | -55.086
-4 | -0.2327 | 0.00508 | -0.0317 | -45.8071
-3.5 | -0.1779 | 0.00494 | -0.0318 | -36.0121
-3 | -0.1225 | 0.00485 | -0.0321 | -25.2577
-2.5 | -0.0683 | 0.00481 | -0.0322 | -14.1996
-2 | -0.0151 | 0.00488 | -0.032 | -3.0943
-1.5 | 0.038 | 0.00497 | -0.0319 | 7.6459
-1 | 0.0898 | 0.00511 | -0.0315 | 17.5734
-0.5 | 0.1406 | 0.00519 | -0.0309 | 27.0906
0 | 0.1891 | 0.00529 | -0.0298 | 35.7467
0.5 | 0.2384 | 0.00531 | -0.0289 | 44.8964
1 | 0.2871 | 0.00525 | -0.0279 | 54.6857
1.5 | 0.3316 | 0.00521 | -0.0262 | 63.6468
2.5 | 0.4081 | 0.00473 | -0.0201 | 86.2791
3 | 0.4594 | 0.00497 | -0.0196 | 92.4346
3.5 | 0.5083 | 0.00527 | -0.0186 | 96.4516
4 | 0.5568 | 0.00556 | -0.0176 | 100.1439
4.5 | 0.603 | 0.00586 | -0.016 | 102.901
5 | 0.6394 | 0.00618 | -0.0123 | 103.4628
5.5 | 0.6814 | 0.00645 | -0.0099 | 105.6434
6 | 0.725 | 0.00673 | -0.0079 | 107.7266
6.5 | 0.77 | 0.007 | -0.0062 | 110
7 | 0.8145 | 0.00731 | -0.0045 | 111.4227
7.5 | 0.858 | 0.00766 | -0.0027 | 112.0104
8 | 0.9029 | 0.00798 | -0.0011 | 113.1454
8.5 | 0.9446 | 0.00841 | 0.0009 | 112.3187
9 | 0.9868 | 0.00883 | 0.0029 | 111.7554
9.5 | 1.0277 | 0.00928 | 0.005 | 110.7435
10 | 1.0706 | 0.00969 | 0.0066 | 110.485
10.5 | 1.1112 | 0.01018 | 0.0087 | 109.1552
11 | 1.1519 | 0.01071 | 0.0106 | 107.5537
11.5 | 1.1907 | 0.01126 | 0.0128 | 105.746
12 | 1.2308 | 0.01179 | 0.0147 | 104.3936
12.5 | 1.2687 | 0.01239 | 0.0169 | 102.3971
13 | 1.3061 | 0.01307 | 0.0191 | 99.9311
13.5 | 1.3402 | 0.01383 | 0.0217 | 96.9053
14 | 1.3754 | 0.01463 | 0.024 | 94.0123
14.5 | 1.4081 | 0.01546 | 0.0266 | 91.0802
15 | 1.4402 | 0.0164 | 0.0291 | 87.8171
15.5 | 1.468 | 0.01758 | 0.0321 | 83.504
16 | 1.4955 | 0.01877 | 0.035 | 79.675
16.5 | 1.5241 | 0.01998 | 0.0375 | 76.2813
17 | 1.5497 | 0.02139 | 0.0403 | 72.4497
17.5 | 1.5716 | 0.02305 | 0.0432 | 68.1822
18 | 1.5862 | 0.0252 | 0.0466 | 62.9444
18.5 | 1.606 | 0.02706 | 0.0494 | 59.3496
19 | 1.6354 | 0.02929 | 0.0494 | 55.8348
19.5 | 1.6771 | 0.03238 | 0.0456 | 51.7943
20 | 1.7089 | 0.03624 | 0.0424 | 47.1551

## 149. Re 20M Mach 0.25 (1)
BIGFOIL.COM POLAR EXPORT
NACA67-314 a=0.0
NACA67-314 a=0.0 |  |  |  | Cl Max: | 1.218 | at alpha= | 10.5 | deg
JavaFoil+Calcfoil stall+Eppler ext transition |  |  |  | L/D Max: | 116.165 | at alpha= | 6.5 | deg
Re: | 20000000 |  |  | Cd Min: | 0.00485 | at alpha= | 1 | deg
Mach: | 0.25 |  |  | Cl=0 at alpha= | -1.4921 | deg
|  |  |  | @ Cl=0.1, Cd= | 0.0064252
|  |  |  | @ Cl=0.4, Cd= | 0.0053981
|  |  |  | @ Cl=0.6, Cd= | 0.0061007
alpha (deg) | Cl | Cd | Cm | Cl/Cd
-15.5 | -0.416 | 0.12497 | 0.004 | -3.33
-15 | -0.475 | 0.11864 | 0.003 | -4.007
-14.5 | -0.531 | 0.09999 | 0.003 | -5.314
-14 | -0.581 | 0.09245 | 0.003 | -6.289
-13.5 | -0.625 | 0.08819 | 0.002 | -7.085
-13 | -0.662 | 0.08271 | 0.002 | -8.003
-12.5 | -0.681 | 0.07672 | 0.001 | -8.871
-12 | -0.694 | 0.0713 | 0.001 | -9.732
-11.5 | -0.706 | 0.06248 | 0 | -11.305
-11 | -0.84 | 0.01192 | -0.001 | -70.453
-10.5 | -0.841 | 0.01057 | -0.002 | -79.547
-10 | -0.834 | 0.0094 | -0.003 | -88.755
-9.5 | -0.816 | 0.009 | -0.004 | -90.653
-9 | -0.791 | 0.00849 | -0.005 | -93.214
-8.5 | -0.761 | 0.00807 | -0.007 | -94.231
-8 | -0.725 | 0.00773 | -0.008 | -93.789
-7.5 | -0.684 | 0.00746 | -0.009 | -91.748
-7 | -0.64 | 0.00605 | -0.01 | -105.732
-6.5 | -0.591 | 0.00593 | -0.011 | -99.732
-6 | -0.54 | 0.00635 | -0.012 | -85.031
-5.5 | -0.485 | 0.00627 | -0.013 | -77.431
-5 | -0.429 | 0.00623 | -0.015 | -68.806
-4.5 | -0.37 | 0.00662 | -0.016 | -55.942
-4 | -0.31 | 0.00653 | -0.017 | -47.566
-3.5 | -0.25 | 0.00652 | -0.018 | -38.283
-3 | -0.188 | 0.00646 | -0.019 | -29.135
-2.5 | -0.126 | 0.00675 | -0.02 | -18.684
-2 | -0.064 | 0.00679 | -0.022 | -9.389
-1.5 | -0.001 | 0.00652 | -0.023 | -0.161
-1 | 0.062 | 0.00657 | -0.024 | 9.419
-0.5 | 0.125 | 0.00633 | -0.025 | 19.753
0 | 0.188 | 0.0058 | -0.026 | 32.421
0.5 | 0.251 | 0.00548 | -0.028 | 45.752
1 | 0.313 | 0.00485 | -0.029 | 64.514
1.5 | 0.375 | 0.00539 | -0.03 | 69.575
2 | 0.437 | 0.00541 | -0.031 | 80.782
2.5 | 0.499 | 0.00566 | -0.032 | 88.175
3 | 0.561 | 0.00596 | -0.033 | 94.001
3.5 | 0.622 | 0.00618 | -0.035 | 100.61
4 | 0.682 | 0.00667 | -0.036 | 102.251
4.5 | 0.742 | 0.00708 | -0.037 | 104.706
5 | 0.8 | 0.00736 | -0.038 | 108.691
5.5 | 0.856 | 0.00766 | -0.039 | 111.772
6 | 0.911 | 0.00796 | -0.04 | 114.502
6.5 | 0.964 | 0.0083 | -0.042 | 116.165
7 | 1.014 | 0.00879 | -0.043 | 115.354
7.5 | 1.061 | 0.00921 | -0.044 | 115.215
8 | 1.105 | 0.00964 | -0.045 | 114.542
8.5 | 1.141 | 0.01011 | -0.046 | 112.882
9 | 1.171 | 0.01061 | -0.047 | 110.317
9.5 | 1.194 | 0.01113 | -0.048 | 107.33
10 | 1.21 | 0.01175 | -0.049 | 102.947
10.5 | 1.218 | 0.01238 | -0.051 | 98.413
11 | 1.217 | 0.01322 | -0.052 | 92.037
11.5 | 1.206 | 0.01416 | -0.053 | 85.18
12 | 1.186 | 0.01524 | -0.054 | 77.833
12.5 | 1.157 | 0.01635 | -0.055 | 70.745
13 | 1.116 | 0.0179 | -0.056 | 62.323
13.5 | 1.055 | 0.01972 | -0.056 | 53.52
14 | 0.981 | 0.0229 | -0.057 | 42.848
14.5 | 0.9 | 0.02654 | -0.057 | 33.92
15 | 0.712 | 0.09228 | -0.041 | 7.72
15.5 | 0.628 | 0.11114 | -0.036 | 5.646

## 150. Re 20M Mach 0.25 (2)
BIGFOIL.COM POLAR EXPORT
NACA67-314 a=0.0
NACA67-314 a=0.0 |  |  |  | Cl Max: | 1.6562 | at alpha= | 20 | deg
XFOIL ncrit=9 |  |  |  | L/D Max: | 108.224 | at alpha= | 8 | deg
Re: | 20000000 |  |  | Cd Min: | 0.05336 | at alpha= | 20 | deg
Mach: | 0.25 |  |  | Cl=0 at alpha= | -1.905 | deg
|  |  |  | @ Cl=0.1, Cd= | 0.0050967
|  |  |  | @ Cl=0.4, Cd= | 0.004672
|  |  |  | @ Cl=0.6, Cd= | 0.0060012
alpha (deg) | Cl | Cd | Cm | Cl/Cd
-20 | -1.3549 | 0.05156 | -0.1206 | -26.2781
-19.5 | -1.4007 | 0.04207 | -0.1226 | -33.2945
-19 | -1.4474 | 0.03441 | -0.1201 | -42.0634
-18 | -1.4601 | 0.02658 | -0.1105 | -54.9323
-17.5 | -1.463 | 0.02333 | -0.1042 | -62.709
-17 | -1.4679 | 0.02004 | -0.0969 | -73.2485
-16.5 | -1.447 | 0.01811 | -0.0911 | -79.9006
-16 | -1.4143 | 0.01679 | -0.0863 | -84.2347
-15.5 | -1.3785 | 0.01562 | -0.0816 | -88.2522
-15 | -1.3404 | 0.01456 | -0.0772 | -92.0604
-14.5 | -1.2981 | 0.01366 | -0.0734 | -95.0293
-14 | -1.2541 | 0.01288 | -0.0698 | -97.368
-13.5 | -1.2104 | 0.012 | -0.0662 | -100.8667
-13 | -1.165 | 0.01122 | -0.0629 | -103.8324
-12.5 | -1.1171 | 0.01061 | -0.06 | -105.2875
-12 | -1.0692 | 0.01003 | -0.0572 | -106.6002
-11.5 | -1.0197 | 0.00953 | -0.0548 | -106.999
-11 | -0.97 | 0.00907 | -0.0524 | -106.946
-10.5 | -0.9197 | 0.00865 | -0.0502 | -106.3237
-9.5 | -0.8196 | 0.0079 | -0.046 | -103.7468
-9 | -0.771 | 0.00749 | -0.0436 | -102.9372
-8.5 | -0.7231 | 0.00714 | -0.0412 | -101.2745
-8 | -0.6748 | 0.00686 | -0.0389 | -98.3673
-7.5 | -0.6214 | 0.00661 | -0.0378 | -94.0091
-7 | -0.5672 | 0.00638 | -0.0369 | -88.9028
-6.5 | -0.5132 | 0.00609 | -0.036 | -84.2693
-6 | -0.4583 | 0.00585 | -0.0353 | -78.3419
-5.5 | -0.4027 | 0.00567 | -0.0349 | -71.0229
-5 | -0.3472 | 0.00548 | -0.0345 | -63.3577
-4.5 | -0.2911 | 0.00528 | -0.0343 | -55.1326
-4 | -0.2342 | 0.00512 | -0.0344 | -45.7422
-3.5 | -0.1778 | 0.00499 | -0.0343 | -35.6313
-3 | -0.121 | 0.00487 | -0.0344 | -24.846
-2.5 | -0.0649 | 0.0048 | -0.0344 | -13.5208
-2 | -0.0102 | 0.00486 | -0.0341 | -2.0988
-1.5 | 0.0435 | 0.00497 | -0.0337 | 8.7525
-1 | 0.0965 | 0.00509 | -0.0332 | 18.9587
-0.5 | 0.1484 | 0.00519 | -0.0325 | 28.5934
0.5 | 0.2465 | 0.00532 | -0.0299 | 46.3346
1 | 0.2951 | 0.00527 | -0.0285 | 55.9962
1.5 | 0.3398 | 0.00515 | -0.0264 | 65.9806
2 | 0.3664 | 0.00443 | -0.0207 | 82.7088
2.5 | 0.4136 | 0.00477 | -0.019 | 86.7086
3 | 0.4645 | 0.00503 | -0.018 | 92.3459
3.5 | 0.5129 | 0.00532 | -0.0165 | 96.4098
4 | 0.5538 | 0.0056 | -0.0133 | 98.8929
4.5 | 0.5933 | 0.00593 | -0.0098 | 100.0506
5 | 0.6328 | 0.00635 | -0.0064 | 99.6535
5.5 | 0.678 | 0.00666 | -0.0043 | 101.8018
6 | 0.7239 | 0.00697 | -0.0023 | 103.8594
6.5 | 0.7714 | 0.00726 | -0.0006 | 106.2534
7 | 0.8171 | 0.00761 | 0.0014 | 107.3719
7.5 | 0.8629 | 0.008 | 0.0034 | 107.8625
8 | 0.908 | 0.00839 | 0.0055 | 108.2241
8.5 | 0.9521 | 0.00888 | 0.0077 | 107.2185
9 | 0.9949 | 0.00937 | 0.0102 | 106.1793
9.5 | 1.0391 | 0.00985 | 0.0124 | 105.4924
10 | 1.082 | 0.01036 | 0.0149 | 104.4402
10.5 | 1.1242 | 0.01096 | 0.0174 | 102.573
11 | 1.166 | 0.01156 | 0.02 | 100.8651
11.5 | 1.2082 | 0.01218 | 0.0224 | 99.1954
12 | 1.2479 | 0.01288 | 0.0253 | 96.8866
12.5 | 1.2871 | 0.01366 | 0.0281 | 94.224
13 | 1.3228 | 0.01459 | 0.0315 | 90.6648
13.5 | 1.3608 | 0.01546 | 0.0344 | 88.0207
14 | 1.3929 | 0.01661 | 0.038 | 83.8591
14.5 | 1.4223 | 0.01793 | 0.0419 | 79.3252
15 | 1.4562 | 0.01912 | 0.045 | 76.1611
15.5 | 1.4836 | 0.02072 | 0.0488 | 71.6023
16 | 1.5102 | 0.02238 | 0.0524 | 67.4799
16.5 | 1.5314 | 0.0245 | 0.0563 | 62.5061
17 | 1.553 | 0.02667 | 0.0599 | 58.2302
17.5 | 1.5726 | 0.02914 | 0.0632 | 53.9671
18 | 1.5868 | 0.03211 | 0.0665 | 49.4176
18.5 | 1.5973 | 0.03526 | 0.0699 | 45.3006
19 | 1.624 | 0.04012 | 0.0675 | 40.4786
19.5 | 1.6517 | 0.04559 | 0.0638 | 36.2294
20 | 1.6562 | 0.05336 | 0.0599 | 31.0382

## 151. Re 20M Mach 0.50 (1)
BIGFOIL.COM POLAR EXPORT
NACA67-314 a=0.0
NACA67-314 a=0.0 |  |  |  | Cl Max: | 1.18 | at alpha= | 20 | deg
JavaFoil+Calcfoil stall+Eppler ext transition |  |  |  | L/D Max: | 107.035 | at alpha= | 6 | deg
Re: | 20000000 |  |  | Cd Min: | 0.00533 | at alpha= | -2.5 | deg
Mach: | 0.5 |  |  | Cl=0 at alpha= | -1.4929 | deg
|  |  |  | @ Cl=0.1, Cd= | 0.0063949
|  |  |  | @ Cl=0.4, Cd= | 0.0056126
|  |  |  | @ Cl=0.6, Cd= | 0.006445
alpha (deg) | Cl | Cd | Cm | Cl/Cd
-20 | -1.02 | 0.17821 | 0.011 | -5.723
-19.5 | -0.992 | 0.1709 | 0.01 | -5.806
-19 | -0.967 | 0.16203 | 0.01 | -5.968
-18.5 | -0.939 | 0.15747 | 0.009 | -5.964
-18 | -0.912 | 0.14967 | 0.008 | -6.091
-17.5 | -0.884 | 0.14452 | 0.008 | -6.117
-17 | -0.857 | 0.13712 | 0.007 | -6.249
-16.5 | -0.83 | 0.12662 | 0.006 | -6.557
-16 | -0.803 | 0.11922 | 0.006 | -6.739
-15.5 | -0.775 | 0.1199 | 0.005 | -6.463
-15 | -0.748 | 0.10741 | 0.004 | -6.961
-14.5 | -0.721 | 0.09937 | 0.004 | -7.258
-14 | -0.695 | 0.09111 | 0.003 | -7.629
-13.5 | -0.669 | 0.08412 | 0.003 | -7.951
-13 | -0.642 | 0.07881 | 0.002 | -8.15
-12.5 | -0.61 | 0.08446 | 0.001 | -7.223
-12 | -0.584 | 0.07746 | 0.001 | -7.533
-11.5 | -0.559 | 0.06836 | 0 | -8.174
-11 | -0.535 | 0.061 | -0.001 | -8.769
-10.5 | -0.607 | 0.01173 | -0.002 | -51.724
-10 | -0.576 | 0.01076 | -0.004 | -53.536
-9.5 | -0.444 | 0.06284 | -0.002 | -7.065
-9 | -0.418 | 0.05542 | -0.003 | -7.534
-8.5 | -0.392 | 0.04932 | -0.004 | -7.951
-8 | -0.442 | 0.00929 | -0.009 | -47.645
-7.5 | -0.333 | 0.04911 | -0.005 | -6.789
-7 | -0.459 | 0.04238 | -0.006 | -10.826
-6.5 | -0.585 | 0.0082 | -0.012 | -71.368
-6 | -0.562 | 0.00782 | -0.014 | -71.848
-5.5 | -0.519 | 0.00757 | -0.015 | -68.565
-5 | -0.466 | 0.0074 | -0.016 | -62.912
-4.5 | -0.405 | 0.00731 | -0.018 | -55.446
-4 | -0.342 | 0.00697 | -0.019 | -49.05
-3.5 | -0.276 | 0.00669 | -0.02 | -41.243
-3 | -0.209 | 0.00664 | -0.021 | -31.41
-2.5 | -0.14 | 0.00533 | -0.023 | -26.323
-2 | -0.071 | 0.00629 | -0.024 | -11.283
-1.5 | -0.001 | 0.00629 | -0.025 | -0.185
-1 | 0.069 | 0.00636 | -0.027 | 10.86
-0.5 | 0.14 | 0.00644 | -0.028 | 21.706
0 | 0.209 | 0.0063 | -0.029 | 33.206
0.5 | 0.279 | 0.00601 | -0.031 | 46.405
1 | 0.348 | 0.00559 | -0.032 | 62.281
1.5 | 0.417 | 0.00562 | -0.033 | 74.269
2 | 0.486 | 0.00587 | -0.035 | 82.908
2.5 | 0.555 | 0.00622 | -0.036 | 89.319
3 | 0.623 | 0.00656 | -0.037 | 94.952
3.5 | 0.69 | 0.00689 | -0.039 | 100.121
4 | 0.756 | 0.0076 | -0.04 | 99.49
4.5 | 0.822 | 0.00803 | -0.041 | 102.345
5 | 0.884 | 0.00842 | -0.042 | 104.996
5.5 | 0.942 | 0.00883 | -0.044 | 106.652
6 | 0.996 | 0.0093 | -0.045 | 107.035
6.5 | 1.042 | 0.01006 | -0.046 | 103.602
7 | 1.078 | 0.01069 | -0.048 | 100.795
7.5 | 1.098 | 0.01147 | -0.049 | 95.702
8 | 1.088 | 0.01234 | -0.05 | 88.141
8.5 | 0.953 | 0.01371 | -0.051 | 69.459
9 | 0.703 | 0.01471 | -0.052 | 47.807
9.5 | 0.731 | 0.01714 | -0.053 | 42.671
10 | 0.767 | 0.01635 | -0.055 | 46.924
10.5 | 0.783 | 0.02153 | -0.055 | 36.381
11 | 0.832 | 0.01695 | -0.057 | 49.079
11.5 | 0.861 | 0.01899 | -0.058 | 45.361
12 | 0.887 | 0.02186 | -0.059 | 40.558
12.5 | 0.803 | 0.06609 | -0.046 | 12.154
13 | 0.938 | 0.0268 | -0.06 | 35.018
13.5 | 0.846 | 0.08084 | -0.045 | 10.464
14 | 0.859 | 0.09787 | -0.04 | 8.774
14.5 | 0.887 | 0.10364 | -0.042 | 8.559
15 | 0.907 | 0.12073 | -0.039 | 7.511
15.5 | 0.935 | 0.12872 | -0.04 | 7.261
16 | 0.964 | 0.13192 | -0.043 | 7.308
16.5 | 0.992 | 0.13709 | -0.044 | 7.239
17 | 1.016 | 0.15678 | -0.044 | 6.479
17.5 | 1.044 | 0.15935 | -0.045 | 6.55
18 | 1.072 | 0.16442 | -0.047 | 6.523
18.5 | 1.1 | 0.16988 | -0.048 | 6.476
19 | 1.124 | 0.18586 | -0.048 | 6.05
19.5 | 1.152 | 0.19473 | -0.05 | 5.916
20 | 1.18 | 0.20415 | -0.051 | 5.778

## 152. Re 20M Mach 0.50 (2)
BIGFOIL.COM POLAR EXPORT
NACA67-314 a=0.0
NACA67-314 a=0.0 |  |  |  | Cl Max: | 1.2009 | at alpha= | 11 | deg
XFOIL ncrit=9 |  |  |  | L/D Max: | 89.2735 | at alpha= | 7 | deg
Re: | 20000000 |  |  | Cd Min: | 0.10358 | at alpha= | -13.5 | deg
Mach: | 0.5 |  |  | Cl=0 at alpha= | -2.1697 | deg
|  |  |  | @ Cl=0.1, Cd= | 0.0049913
|  |  |  | @ Cl=0.4, Cd= | 0.0050078
|  |  |  | @ Cl=0.6, Cd= | 0.0071447
alpha (deg) | Cl | Cd | Cm | Cl/Cd
-13.5 | -0.4217 | 0.10358 | -0.0934 | -4.0712
-13 | -0.4347 | 0.09257 | -0.1002 | -4.6959
-12.5 | -0.4529 | 0.08139 | -0.1072 | -5.5646
-12 | -0.4719 | 0.0703 | -0.1145 | -6.7127
-11.5 | -0.4803 | 0.05895 | -0.1242 | -8.1476
-11 | -0.5148 | 0.04901 | -0.1288 | -10.504
-10.5 | -0.5478 | 0.04205 | -0.1268 | -13.0273
-10 | -0.5908 | 0.03566 | -0.1202 | -16.5676
-9.5 | -0.6307 | 0.03018 | -0.1101 | -20.8979
-9 | -0.6783 | 0.02444 | -0.0963 | -27.7537
-8.5 | -0.7101 | 0.01891 | -0.0823 | -37.5516
-8 | -0.6977 | 0.01033 | -0.0766 | -67.5411
-7.5 | -0.632 | 0.00795 | -0.0736 | -79.4969
-7 | -0.5716 | 0.00725 | -0.0693 | -78.8414
-6.5 | -0.5098 | 0.0068 | -0.0658 | -74.9706
-6 | -0.4493 | 0.00639 | -0.0626 | -70.313
-5.5 | -0.3897 | 0.00606 | -0.0596 | -64.3069
-5 | -0.3307 | 0.00579 | -0.057 | -57.1157
-4.5 | -0.2729 | 0.00555 | -0.0543 | -49.1712
-4 | -0.2183 | 0.00531 | -0.0513 | -41.1111
-3.5 | -0.162 | 0.00517 | -0.0488 | -31.3346
-3 | -0.1015 | 0.005 | -0.0475 | -20.3
-2.5 | -0.0397 | 0.00488 | -0.0466 | -8.1352
-2 | 0.0204 | 0.00483 | -0.0456 | 4.2236
-1 | 0.1339 | 0.00506 | -0.0425 | 26.4625
0 | 0.2369 | 0.00532 | -0.0376 | 44.5301
0.5 | 0.2811 | 0.00547 | -0.0337 | 51.3894
1 | 0.3255 | 0.00542 | -0.0298 | 60.0554
1.5 | 0.3396 | 0.00411 | -0.0199 | 82.6277
2 | 0.3796 | 0.00429 | -0.0148 | 88.4848
2.5 | 0.3969 | 0.00497 | -0.0052 | 79.8592
3 | 0.4379 | 0.00547 | -0.0006 | 80.0548
4 | 0.5304 | 0.0064 | 0.0066 | 82.875
4.5 | 0.5791 | 0.00688 | 0.0097 | 84.1715
5 | 0.6249 | 0.00746 | 0.0135 | 83.7668
5.5 | 0.6754 | 0.00794 | 0.0165 | 85.063
6 | 0.7289 | 0.00838 | 0.0191 | 86.9809
6.5 | 0.783 | 0.00883 | 0.0219 | 88.675
7 | 0.8356 | 0.00936 | 0.025 | 89.2735
7.5 | 0.8869 | 0.00999 | 0.0286 | 88.7788
8 | 0.9372 | 0.01067 | 0.0324 | 87.8351
8.5 | 0.9891 | 0.01139 | 0.0363 | 86.8393
9 | 1.0409 | 0.01217 | 0.0405 | 85.53
9.5 | 1.0924 | 0.01301 | 0.045 | 83.9662
10 | 1.1437 | 0.01396 | 0.0499 | 81.9269
10.5 | 1.185 | 0.01538 | 0.0564 | 77.0481
11 | 1.2009 | 0.01799 | 0.0658 | 66.7538
11.5 | 1.1773 | 0.02264 | 0.0771 | 52.0009
12 | 1.1473 | 0.0283 | 0.086 | 40.5406
12.5 | 1.1086 | 0.03544 | 0.0922 | 31.281
13 | 1.0655 | 0.04421 | 0.0948 | 24.1009
13.5 | 1.0264 | 0.05422 | 0.0936 | 18.9303