## index
index | Re | Mach | Datasource
1 | 50000 | 0 | JavaFoil+Calcfoil stall+Eppler ext transition
2 | 50000 | 0 | XFOIL ncrit=9
3 | 50000 | 0.1 | JavaFoil+Calcfoil stall+Eppler ext transition
4 | 50000 | 0.1 | XFOIL ncrit=9
5 | 50000 | 0.25 | JavaFoil+Calcfoil stall+Eppler ext transition
6 | 50000 | 0.25 | XFOIL ncrit=9
7 | 50000 | 0.5 | JavaFoil+Calcfoil stall+Eppler ext transition
8 | 50000 | 0.5 | XFOIL ncrit=9
9 | 100000 | 0 | JavaFoil+Calcfoil stall+Eppler ext transition
10 | 100000 | 0 | XFOIL ncrit=9
11 | 100000 | 0.1 | JavaFoil+Calcfoil stall+Eppler ext transition
12 | 100000 | 0.1 | XFOIL ncrit=9
13 | 100000 | 0.25 | JavaFoil+Calcfoil stall+Eppler ext transition
14 | 100000 | 0.25 | XFOIL ncrit=9
15 | 100000 | 0.5 | JavaFoil+Calcfoil stall+Eppler ext transition
16 | 100000 | 0.5 | XFOIL ncrit=9
17 | 250000 | 0 | JavaFoil+Calcfoil stall+Eppler ext transition
18 | 250000 | 0 | XFOIL ncrit=9
19 | 250000 | 0.1 | JavaFoil+Calcfoil stall+Eppler ext transition
20 | 250000 | 0.1 | XFOIL ncrit=9
21 | 250000 | 0.25 | JavaFoil+Calcfoil stall+Eppler ext transition
22 | 250000 | 0.25 | XFOIL ncrit=9
23 | 250000 | 0.5 | JavaFoil+Calcfoil stall+Eppler ext transition
24 | 250000 | 0.5 | XFOIL ncrit=9
25 | 500000 | 0 | JavaFoil+Calcfoil stall+Eppler ext transition
26 | 500000 | 0 | XFOIL ncrit=9
27 | 500000 | 0.1 | JavaFoil+Calcfoil stall+Eppler ext transition
28 | 500000 | 0.1 | XFOIL ncrit=9
29 | 500000 | 0.25 | JavaFoil+Calcfoil stall+Eppler ext transition
30 | 500000 | 0.25 | XFOIL ncrit=9
31 | 500000 | 0.5 | JavaFoil+Calcfoil stall+Eppler ext transition
32 | 500000 | 0.5 | XFOIL ncrit=9
33 | 750000 | 0 | JavaFoil+Calcfoil stall+Eppler ext transition
34 | 750000 | 0 | XFOIL ncrit=9
35 | 750000 | 0.1 | JavaFoil+Calcfoil stall+Eppler ext transition
36 | 750000 | 0.1 | XFOIL ncrit=9
37 | 750000 | 0.25 | JavaFoil+Calcfoil stall+Eppler ext transition
38 | 750000 | 0.25 | XFOIL ncrit=9
39 | 750000 | 0.5 | JavaFoil+Calcfoil stall+Eppler ext transition
40 | 750000 | 0.5 | XFOIL ncrit=9
41 | 1000000 | 0 | JavaFoil+Calcfoil stall+Eppler ext transition
42 | 1000000 | 0 | XFOIL ncrit=9
43 | 1000000 | 0.1 | JavaFoil+Calcfoil stall+Eppler ext transition
44 | 1000000 | 0.1 | XFOIL ncrit=9
45 | 1000000 | 0.25 | JavaFoil+Calcfoil stall+Eppler ext transition
46 | 1000000 | 0.25 | XFOIL ncrit=9
47 | 1000000 | 0.5 | JavaFoil+Calcfoil stall+Eppler ext transition
48 | 1000000 | 0.5 | XFOIL ncrit=9
49 | 2000000 | 0 | JavaFoil+Calcfoil stall+Eppler ext transition
50 | 2000000 | 0 | XFOIL ncrit=9
51 | 2000000 | 0.1 | JavaFoil+Calcfoil stall+Eppler ext transition
52 | 2000000 | 0.1 | XFOIL ncrit=9
53 | 2000000 | 0.25 | JavaFoil+Calcfoil stall+Eppler ext transition
54 | 2000000 | 0.25 | XFOIL ncrit=9
55 | 2000000 | 0.5 | JavaFoil+Calcfoil stall+Eppler ext transition
56 | 2000000 | 0.5 | XFOIL ncrit=9
57 | 3000000 | 0 | JavaFoil+Calcfoil stall+Eppler ext transition
58 | 3000000 | 0 | XFOIL ncrit=9
59 | 3000000 | 0.1 | JavaFoil+Calcfoil stall+Eppler ext transition
60 | 3000000 | 0.1 | XFOIL ncrit=9
61 | 3000000 | 0.25 | JavaFoil+Calcfoil stall+Eppler ext transition
62 | 3000000 | 0.25 | XFOIL ncrit=9
63 | 3000000 | 0.5 | JavaFoil+Calcfoil stall+Eppler ext transition
64 | 3000000 | 0.5 | XFOIL ncrit=9
65 | 4000000 | 0 | JavaFoil+Calcfoil stall+Eppler ext transition
66 | 4000000 | 0 | XFOIL ncrit=9
67 | 4000000 | 0.1 | JavaFoil+Calcfoil stall+Eppler ext transition
68 | 4000000 | 0.1 | XFOIL ncrit=9
69 | 4000000 | 0.25 | JavaFoil+Calcfoil stall+Eppler ext transition
70 | 4000000 | 0.25 | XFOIL ncrit=9
71 | 4000000 | 0.5 | JavaFoil+Calcfoil stall+Eppler ext transition
72 | 4000000 | 0.5 | XFOIL ncrit=9
73 | 5000000 | 0 | JavaFoil+Calcfoil stall+Eppler ext transition
74 | 5000000 | 0 | XFOIL ncrit=9
75 | 5000000 | 0.1 | JavaFoil+Calcfoil stall+Eppler ext transition
76 | 5000000 | 0.1 | XFOIL ncrit=9
77 | 5000000 | 0.25 | JavaFoil+Calcfoil stall+Eppler ext transition
78 | 5000000 | 0.25 | XFOIL ncrit=9
79 | 5000000 | 0.5 | JavaFoil+Calcfoil stall+Eppler ext transition
80 | 5000000 | 0.5 | XFOIL ncrit=9
81 | 6000000 | 0 | JavaFoil+Calcfoil stall+Eppler ext transition
82 | 6000000 | 0 | XFOIL ncrit=9
83 | 6000000 | 0.1 | JavaFoil+Calcfoil stall+Eppler ext transition
84 | 6000000 | 0.1 | XFOIL ncrit=9
85 | 6000000 | 0.25 | JavaFoil+Calcfoil stall+Eppler ext transition
86 | 6000000 | 0.25 | XFOIL ncrit=9
87 | 6000000 | 0.5 | JavaFoil+Calcfoil stall+Eppler ext transition
88 | 6000000 | 0.5 | XFOIL ncrit=9
89 | 7000000 | 0 | JavaFoil+Calcfoil stall+Eppler ext transition
90 | 7000000 | 0 | XFOIL ncrit=9
91 | 7000000 | 0.1 | JavaFoil+Calcfoil stall+Eppler ext transition
92 | 7000000 | 0.1 | XFOIL ncrit=9
93 | 7000000 | 0.25 | JavaFoil+Calcfoil stall+Eppler ext transition
94 | 7000000 | 0.25 | XFOIL ncrit=9
95 | 7000000 | 0.5 | JavaFoil+Calcfoil stall+Eppler ext transition
96 | 7000000 | 0.5 | XFOIL ncrit=9
97 | 8000000 | 0 | JavaFoil+Calcfoil stall+Eppler ext transition
98 | 8000000 | 0 | XFOIL ncrit=9
99 | 8000000 | 0.1 | JavaFoil+Calcfoil stall+Eppler ext transition
100 | 8000000 | 0.1 | XFOIL ncrit=9
101 | 8000000 | 0.25 | JavaFoil+Calcfoil stall+Eppler ext transition
102 | 8000000 | 0.25 | XFOIL ncrit=9
103 | 8000000 | 0.5 | JavaFoil+Calcfoil stall+Eppler ext transition
104 | 8000000 | 0.5 | XFOIL ncrit=9
105 | 10000000 | 0 | JavaFoil+Calcfoil stall+Eppler ext transition
106 | 10000000 | 0 | XFOIL ncrit=9
107 | 10000000 | 0.1 | JavaFoil+Calcfoil stall+Eppler ext transition
108 | 10000000 | 0.1 | XFOIL ncrit=9
109 | 10000000 | 0.25 | JavaFoil+Calcfoil stall+Eppler ext transition
110 | 10000000 | 0.25 | XFOIL ncrit=9
111 | 10000000 | 0.5 | JavaFoil+Calcfoil stall+Eppler ext transition
112 | 10000000 | 0.5 | XFOIL ncrit=9
113 | 12000000 | 0 | JavaFoil+Calcfoil stall+Eppler ext transition
114 | 12000000 | 0 | XFOIL ncrit=9
115 | 12000000 | 0.1 | JavaFoil+Calcfoil stall+Eppler ext transition
116 | 12000000 | 0.1 | XFOIL ncrit=9
117 | 12000000 | 0.25 | JavaFoil+Calcfoil stall+Eppler ext transition
118 | 12000000 | 0.25 | XFOIL ncrit=9
119 | 12000000 | 0.5 | JavaFoil+Calcfoil stall+Eppler ext transition
120 | 12000000 | 0.5 | XFOIL ncrit=9
121 | 14000000 | 0 | JavaFoil+Calcfoil stall+Eppler ext transition
122 | 14000000 | 0 | XFOIL ncrit=9
123 | 14000000 | 0.1 | JavaFoil+Calcfoil stall+Eppler ext transition
124 | 14000000 | 0.1 | XFOIL ncrit=9
125 | 14000000 | 0.25 | JavaFoil+Calcfoil stall+Eppler ext transition
126 | 14000000 | 0.25 | XFOIL ncrit=9
127 | 14000000 | 0.5 | JavaFoil+Calcfoil stall+Eppler ext transition
128 | 14000000 | 0.5 | XFOIL ncrit=9
129 | 16000000 | 0 | JavaFoil+Calcfoil stall+Eppler ext transition
130 | 16000000 | 0 | XFOIL ncrit=9
131 | 16000000 | 0.1 | JavaFoil+Calcfoil stall+Eppler ext transition
132 | 16000000 | 0.1 | XFOIL ncrit=9
133 | 16000000 | 0.25 | JavaFoil+Calcfoil stall+Eppler ext transition
134 | 16000000 | 0.25 | XFOIL ncrit=9
135 | 16000000 | 0.5 | JavaFoil+Calcfoil stall+Eppler ext transition
136 | 16000000 | 0.5 | XFOIL ncrit=9
137 | 18000000 | 0 | JavaFoil+Calcfoil stall+Eppler ext transition
138 | 18000000 | 0 | XFOIL ncrit=9
139 | 18000000 | 0.1 | JavaFoil+Calcfoil stall+Eppler ext transition
140 | 18000000 | 0.1 | XFOIL ncrit=9
141 | 18000000 | 0.25 | JavaFoil+Calcfoil stall+Eppler ext transition
142 | 18000000 | 0.25 | XFOIL ncrit=9
143 | 18000000 | 0.5 | JavaFoil+Calcfoil stall+Eppler ext transition
144 | 18000000 | 0.5 | XFOIL ncrit=9
145 | 20000000 | 0 | JavaFoil+Calcfoil stall+Eppler ext transition
146 | 20000000 | 0 | XFOIL ncrit=9
147 | 20000000 | 0.1 | JavaFoil+Calcfoil stall+Eppler ext transition
148 | 20000000 | 0.1 | XFOIL ncrit=9
149 | 20000000 | 0.25 | JavaFoil+Calcfoil stall+Eppler ext transition
150 | 20000000 | 0.25 | XFOIL ncrit=9
151 | 20000000 | 0.5 | JavaFoil+Calcfoil stall+Eppler ext transition
152 | 20000000 | 0.5 | XFOIL ncrit=9

## 1. Re 50k Mach 0.00 (1)
BIGFOIL.COM POLAR EXPORT
HN-801BASIC
HN-801BASIC |  |  |  | Cl Max: | 0.939 | at alpha= | 5.5 | deg
JavaFoil+Calcfoil stall+Eppler ext transition |  |  |  | L/D Max: | 53.304 | at alpha= | 5.5 | deg
Re: | 50000 |  |  | Cd Min: | 0.01348 | at alpha= | -1.5 | deg
Mach: | 0 |  |  | Cl=0 at alpha= | -2.8017 | deg
|  |  |  | @ Cl=0.1, Cd= | 0.014917
|  |  |  | @ Cl=0.4, Cd= | 0.013848
|  |  |  | @ Cl=0.6, Cd= | 0.014347
alpha (deg) | Cl | Cd | Cm | Cl/Cd
-15.5 | -0.299 | 0.40806 | -0.017 | -0.733
-15 | -0.316 | 0.35565 | -0.017 | -0.889
-14.5 | -0.334 | 0.33006 | -0.018 | -1.011
-14 | -0.352 | 0.30171 | -0.018 | -1.165
-13.5 | -0.369 | 0.26881 | -0.018 | -1.373
-13 | -0.386 | 0.23874 | -0.018 | -1.617
-12.5 | -0.402 | 0.22387 | -0.018 | -1.797
-12 | -0.417 | 0.19699 | -0.018 | -2.116
-11.5 | -0.429 | 0.18034 | -0.018 | -2.38
-11 | -0.439 | 0.15859 | -0.019 | -2.768
-10.5 | -0.445 | 0.14201 | -0.018 | -3.135
-10 | -0.444 | 0.12659 | -0.019 | -3.506
-9.5 | -0.438 | 0.11316 | -0.019 | -3.867
-9 | -0.427 | 0.09765 | -0.019 | -4.375
-8.5 | -0.412 | 0.08834 | -0.019 | -4.669
-8 | -0.393 | 0.08046 | -0.019 | -4.888
-7.5 | -0.37 | 0.07097 | -0.019 | -5.21
-7 | -0.342 | 0.06484 | -0.019 | -5.275
-6.5 | -0.311 | 0.05955 | -0.019 | -5.214
-6 | -0.275 | 0.054 | -0.02 | -5.102
-5.5 | -0.237 | 0.04999 | -0.02 | -4.75
-5 | -0.197 | 0.04621 | -0.021 | -4.261
-4.5 | -0.154 | 0.04344 | -0.023 | -3.554
-4 | -0.11 | 0.04121 | -0.026 | -2.676
-3.5 | -0.065 | 0.03911 | -0.03 | -1.663
-3 | -0.023 | 0.0163 | -0.065 | -1.428
-2.5 | 0.035 | 0.01526 | -0.066 | 2.284
-2 | 0.093 | 0.01511 | -0.066 | 6.173
-1.5 | 0.152 | 0.01348 | -0.066 | 11.262
-1 | 0.21 | 0.01358 | -0.067 | 15.493
-0.5 | 0.269 | 0.01349 | -0.067 | 19.92
0 | 0.326 | 0.0141 | -0.067 | 23.14
0.5 | 0.385 | 0.01383 | -0.068 | 27.804
1 | 0.443 | 0.0139 | -0.068 | 31.851
1.5 | 0.501 | 0.014 | -0.068 | 35.766
2 | 0.559 | 0.01417 | -0.069 | 39.44
2.5 | 0.617 | 0.01442 | -0.069 | 42.78
3 | 0.675 | 0.01508 | -0.07 | 44.767
3.5 | 0.732 | 0.01513 | -0.07 | 48.377
4 | 0.788 | 0.01509 | -0.07 | 52.224
4.5 | 0.84 | 0.01675 | -0.07 | 50.17
5 | 0.892 | 0.01818 | -0.071 | 49.053
5.5 | 0.939 | 0.01762 | -0.071 | 53.304
6 | 0.789 | 0.047 | -0.028 | 16.78
6.5 | 0.816 | 0.05114 | -0.024 | 15.957
7 | 0.838 | 0.05577 | -0.022 | 15.032
7.5 | 0.854 | 0.06106 | -0.02 | 13.988
8 | 0.863 | 0.0676 | -0.018 | 12.763
8.5 | 0.864 | 0.07622 | -0.017 | 11.339
9 | 0.858 | 0.08497 | -0.018 | 10.104
9.5 | 0.846 | 0.09519 | -0.018 | 8.884
10 | 0.827 | 0.11077 | -0.018 | 7.462
10.5 | 0.802 | 0.12391 | -0.018 | 6.471

## 2. Re 50k Mach 0.00 (2)
BIGFOIL.COM POLAR EXPORT
HN-801BASIC
HN-801BASIC |  |  |  | Cl Max: | 1.0771 | at alpha= | 9 | deg
XFOIL ncrit=9 |  |  |  | L/D Max: | 36.376 | at alpha= | 6 | deg
Re: | 50000 |  |  | Cd Min: | 0.25166 | at alpha= | -20 | deg
Mach: | 0 |  |  | Cl=0 at alpha= | -0.36715 | deg
|  |  |  | @ Cl=0.1, Cd= | 0.019626
|  |  |  | @ Cl=0.4, Cd= | 0.027077
|  |  |  | @ Cl=0.6, Cd= | 0.027422
alpha (deg) | Cl | Cd | Cm | Cl/Cd
-20 | -0.7179 | 0.25166 | 0.04 | -2.8527
-19.5 | -0.6984 | 0.24331 | 0.0376 | -2.8704
-19 | -0.6821 | 0.23747 | 0.034 | -2.8724
-18.5 | -0.6714 | 0.23532 | 0.0289 | -2.8531
-18 | -0.6548 | 0.2273 | 0.0258 | -2.8808
-17.5 | -0.6345 | 0.21888 | 0.0238 | -2.8988
-17 | -0.6217 | 0.21431 | 0.0198 | -2.9009
-16 | -0.5896 | 0.20011 | 0.0142 | -2.9464
-15.5 | -0.5778 | 0.19502 | 0.0107 | -2.9628
-15 | -0.5735 | 0.19123 | 0.0064 | -2.999
-14.5 | -0.5482 | 0.18095 | 0.0058 | -3.0296
-14 | -0.5526 | 0.17954 | 0.0009 | -3.0779
-13.5 | -0.5238 | 0.16784 | 0.0008 | -3.1208
-13 | -0.5304 | 0.16573 | -0.0038 | -3.2004
-12.5 | -0.5061 | 0.15571 | -0.004 | -3.2503
-12 | -0.4928 | 0.14817 | -0.0054 | -3.3259
-11.5 | -0.4888 | 0.14212 | -0.0079 | -3.4393
-11 | -0.4933 | 0.13812 | -0.0109 | -3.5715
-10.5 | -0.4786 | 0.13012 | -0.0114 | -3.6781
-10 | -0.4697 | 0.12316 | -0.0123 | -3.8137
-9.5 | -0.4676 | 0.11712 | -0.0136 | -3.9925
-9 | -0.4732 | 0.11191 | -0.0151 | -4.2284
-8.5 | -0.4443 | 0.10303 | -0.0127 | -4.3123
-8 | -0.439 | 0.097 | -0.0116 | -4.5258
-7.5 | -0.4361 | 0.09119 | -0.0099 | -4.7823
-7 | -0.4389 | 0.08585 | -0.0072 | -5.1124
-6.5 | -0.4473 | 0.0809 | -0.0033 | -5.529
-5.5 | -0.4512 | 0.04962 | -0.0418 | -9.0931
-5 | -0.4123 | 0.03903 | -0.0443 | -10.5637
-4.5 | -0.3693 | 0.03301 | -0.0432 | -11.1875
-4 | -0.3199 | 0.02783 | -0.0418 | -11.4948
-3.5 | -0.2709 | 0.02408 | -0.0396 | -11.25
-3 | -0.2243 | 0.0204 | -0.0372 | -10.9951
-2 | -0.1335 | 0.01678 | -0.0266 | -7.9559
-1.5 | -0.0954 | 0.01676 | -0.0258 | -5.6921
-1 | -0.0532 | 0.01701 | -0.0252 | -3.1276
-0.5 | -0.011 | 0.01745 | -0.0246 | -0.63037
0 | 0.0304 | 0.01806 | -0.024 | 1.6833
0.5 | 0.0705 | 0.01886 | -0.0235 | 3.7381
1 | 0.109 | 0.01986 | -0.0231 | 5.4884
1.5 | 0.1458 | 0.02111 | -0.0229 | 6.9067
2 | 0.1806 | 0.02263 | -0.023 | 7.9806
2.5 | 0.2911 | 0.02531 | -0.0369 | 11.5014
3 | 0.4014 | 0.0271 | -0.0487 | 14.8118
3.5 | 0.5053 | 0.02788 | -0.0574 | 18.1241
4 | 0.6148 | 0.02735 | -0.0641 | 22.479
4.5 | 0.7178 | 0.02546 | -0.0662 | 28.1932
5 | 0.789 | 0.02405 | -0.0627 | 32.8067
5.5 | 0.8437 | 0.02353 | -0.057 | 35.8564
6 | 0.8843 | 0.02431 | -0.0506 | 36.376
6.5 | 0.9168 | 0.02652 | -0.0446 | 34.5701
7 | 0.949 | 0.03016 | -0.0399 | 31.4655
7.5 | 0.9883 | 0.03506 | -0.0366 | 28.1888
8 | 1.0298 | 0.04121 | -0.0341 | 24.9891
8.5 | 1.0565 | 0.04842 | -0.0302 | 21.8195
9 | 1.0771 | 0.05659 | -0.027 | 19.0334
9.5 | 1.0646 | 0.06566 | -0.0225 | 16.2138
10 | 1.0429 | 0.07557 | -0.0196 | 13.8004
10.5 | 0.9614 | 0.08773 | -0.021 | 10.9586
11 | 0.9319 | 0.10139 | -0.0272 | 9.1912
11.5 | 0.8051 | 0.14298 | -0.0682 | 5.6309
12 | 0.8221 | 0.15283 | -0.069 | 5.3792
12.5 | 0.82 | 0.16062 | -0.0721 | 5.1052
13 | 0.8287 | 0.16932 | -0.0746 | 4.8943
13.5 | 0.8343 | 0.17686 | -0.0775 | 4.7173
14 | 0.8469 | 0.18467 | -0.0797 | 4.586

## 3. Re 50k Mach 0.10 (1)
BIGFOIL.COM POLAR EXPORT
HN-801BASIC
HN-801BASIC |  |  |  | Cl Max: | 0.943 | at alpha= | 5.5 | deg
JavaFoil+Calcfoil stall+Eppler ext transition |  |  |  | L/D Max: | 53.276 | at alpha= | 5.5 | deg
Re: | 50000 |  |  | Cd Min: | 0.01348 | at alpha= | -1.5 | deg
Mach: | 0.1 |  |  | Cl=0 at alpha= | -2.8017 | deg
|  |  |  | @ Cl=0.1, Cd= | 0.014953
|  |  |  | @ Cl=0.4, Cd= | 0.013859
|  |  |  | @ Cl=0.6, Cd= | 0.014364
alpha (deg) | Cl | Cd | Cm | Cl/Cd
-15 | -0.278 | 0.40835 | -0.017 | -0.68
-14.5 | -0.297 | 0.3586 | -0.018 | -0.829
-14 | -0.317 | 0.32128 | -0.018 | -0.988
-13.5 | -0.338 | 0.29505 | -0.018 | -1.144
-13 | -0.357 | 0.26197 | -0.018 | -1.364
-12.5 | -0.376 | 0.24024 | -0.018 | -1.567
-12 | -0.394 | 0.20783 | -0.018 | -1.897
-11.5 | -0.41 | 0.18749 | -0.018 | -2.187
-11 | -0.423 | 0.16515 | -0.018 | -2.561
-10.5 | -0.432 | 0.14567 | -0.019 | -2.968
-10 | -0.434 | 0.12892 | -0.019 | -3.364
-9.5 | -0.43 | 0.1143 | -0.019 | -3.761
-9 | -0.422 | 0.1025 | -0.019 | -4.113
-8.5 | -0.409 | 0.09252 | -0.019 | -4.417
-8 | -0.391 | 0.08106 | -0.019 | -4.822
-7.5 | -0.369 | 0.07354 | -0.019 | -5.011
-7 | -0.342 | 0.06625 | -0.019 | -5.158
-6.5 | -0.311 | 0.05984 | -0.019 | -5.192
-6 | -0.276 | 0.05413 | -0.02 | -5.099
-5.5 | -0.238 | 0.05009 | -0.02 | -4.755
-5 | -0.198 | 0.04662 | -0.021 | -4.239
-4.5 | -0.155 | 0.04355 | -0.023 | -3.559
-4 | -0.111 | 0.0413 | -0.026 | -2.683
-3.5 | -0.065 | 0.0392 | -0.029 | -1.667
-3 | -0.023 | 0.01631 | -0.066 | -1.435
-2.5 | 0.035 | 0.01528 | -0.066 | 2.292
-2 | 0.094 | 0.01512 | -0.066 | 6.199
-1.5 | 0.153 | 0.01348 | -0.067 | 11.316
-1 | 0.211 | 0.01358 | -0.067 | 15.571
-0.5 | 0.27 | 0.01349 | -0.067 | 20.022
0 | 0.328 | 0.0141 | -0.068 | 23.249
0.5 | 0.386 | 0.01384 | -0.068 | 27.916
1 | 0.445 | 0.01392 | -0.068 | 31.968
1.5 | 0.503 | 0.01403 | -0.069 | 35.877
2 | 0.562 | 0.0142 | -0.069 | 39.547
2.5 | 0.62 | 0.01445 | -0.069 | 42.875
3 | 0.679 | 0.01514 | -0.07 | 44.833
3.5 | 0.736 | 0.01519 | -0.07 | 48.428
4 | 0.792 | 0.01515 | -0.07 | 52.247
4.5 | 0.844 | 0.01683 | -0.071 | 50.177
5 | 0.896 | 0.01827 | -0.071 | 49.012
5.5 | 0.943 | 0.0177 | -0.071 | 53.276
6 | 0.792 | 0.04713 | -0.028 | 16.794
6.5 | 0.818 | 0.05141 | -0.024 | 15.919
7 | 0.84 | 0.05597 | -0.022 | 15.002
7.5 | 0.854 | 0.06206 | -0.02 | 13.759
8 | 0.861 | 0.06885 | -0.018 | 12.501
8.5 | 0.86 | 0.07791 | -0.017 | 11.033
9 | 0.85 | 0.08762 | -0.018 | 9.707
9.5 | 0.834 | 0.09861 | -0.018 | 8.456
10 | 0.81 | 0.11179 | -0.018 | 7.248
10.5 | 0.781 | 0.12679 | -0.018 | 6.158

## 4. Re 50k Mach 0.10 (2)
BIGFOIL.COM POLAR EXPORT
HN-801BASIC
HN-801BASIC |  |  |  | Cl Max: | 1.0766 | at alpha= | 9 | deg
XFOIL ncrit=9 |  |  |  | L/D Max: | 36.1532 | at alpha= | 6 | deg
Re: | 50000 |  |  | Cd Min: | 0.25159 | at alpha= | -20 | deg
Mach: | 0.1 |  |  | Cl=0 at alpha= | -0.35216 | deg
|  |  |  | @ Cl=0.1, Cd= | 0.019723
|  |  |  | @ Cl=0.4, Cd= | 0.027139
|  |  |  | @ Cl=0.6, Cd= | 0.027302
alpha (deg) | Cl | Cd | Cm | Cl/Cd
-20 | -0.7193 | 0.25159 | 0.0407 | -2.859
-19.5 | -0.7005 | 0.24397 | 0.038 | -2.8713
-19 | -0.6843 | 0.23828 | 0.0343 | -2.8718
-18.5 | -0.6745 | 0.23689 | 0.0289 | -2.8473
-18 | -0.6548 | 0.22696 | 0.0264 | -2.8851
-17.5 | -0.636 | 0.21947 | 0.024 | -2.8979
-17 | -0.624 | 0.21541 | 0.0198 | -2.8968
-16.5 | -0.6263 | 0.21739 | 0.0139 | -2.881
-16 | -0.5903 | 0.20056 | 0.0144 | -2.9433
-15.5 | -0.5798 | 0.19599 | 0.0106 | -2.9583
-15 | -0.5681 | 0.18943 | 0.0074 | -2.999
-14.5 | -0.5489 | 0.18148 | 0.0058 | -3.0246
-14 | -0.5555 | 0.18079 | 0.0006 | -3.0726
-13.5 | -0.5238 | 0.16826 | 0.0008 | -3.113
-13 | -0.5332 | 0.16688 | -0.0041 | -3.1951
-12.5 | -0.508 | 0.15658 | -0.0043 | -3.2443
-12 | -0.4925 | 0.14861 | -0.0054 | -3.314
-11.5 | -0.4854 | 0.14208 | -0.0075 | -3.4164
-11 | -0.4962 | 0.13913 | -0.0113 | -3.5664
-10.5 | -0.4813 | 0.13105 | -0.0118 | -3.6726
-10 | -0.4725 | 0.12405 | -0.0127 | -3.8089
-9.5 | -0.4705 | 0.11799 | -0.014 | -3.9876
-9 | -0.4546 | 0.10988 | -0.0136 | -4.1372
-8.5 | -0.446 | 0.10367 | -0.013 | -4.3021
-8 | -0.4407 | 0.09763 | -0.0118 | -4.514
-7.5 | -0.4386 | 0.09187 | -0.01 | -4.7741
-7 | -0.4425 | 0.08659 | -0.0073 | -5.1103
-6.5 | -0.4402 | 0.08071 | -0.0035 | -5.4541
-5.5 | -0.4526 | 0.05032 | -0.0416 | -8.9944
-5 | -0.4159 | 0.03984 | -0.0441 | -10.4393
-4.5 | -0.3724 | 0.03348 | -0.0433 | -11.1231
-4 | -0.323 | 0.02818 | -0.0419 | -11.462
-3.5 | -0.2735 | 0.02442 | -0.0399 | -11.1998
-3 | -0.2266 | 0.02078 | -0.0374 | -10.9047
-2.5 | -0.218 | 0.01745 | -0.0232 | -12.4928
-2 | -0.1348 | 0.01684 | -0.0266 | -8.0048
-1.5 | -0.097 | 0.01681 | -0.0258 | -5.7704
-1 | -0.0547 | 0.01706 | -0.0252 | -3.2063
-0.5 | -0.0123 | 0.0175 | -0.0246 | -0.70286
0 | 0.0293 | 0.01812 | -0.024 | 1.617
0.5 | 0.0696 | 0.01893 | -0.0235 | 3.6767
1 | 0.1083 | 0.01994 | -0.0232 | 5.4313
1.5 | 0.1452 | 0.02121 | -0.023 | 6.8458
2 | 0.1801 | 0.02275 | -0.0231 | 7.9165
2.5 | 0.2991 | 0.02553 | -0.0383 | 11.7156
3 | 0.4032 | 0.02719 | -0.049 | 14.829
3.5 | 0.5156 | 0.02787 | -0.0587 | 18.5002
4 | 0.6271 | 0.02712 | -0.0652 | 23.1232
4.5 | 0.7179 | 0.02565 | -0.0658 | 27.9883
5 | 0.795 | 0.02396 | -0.0624 | 33.1803
5.5 | 0.8482 | 0.02358 | -0.0565 | 35.9712
6 | 0.8872 | 0.02454 | -0.0501 | 36.1532
6.5 | 0.9195 | 0.02689 | -0.044 | 34.1949
7 | 0.9531 | 0.03069 | -0.0395 | 31.0557
7.5 | 0.9927 | 0.03561 | -0.0362 | 27.877
8 | 1.032 | 0.042 | -0.0333 | 24.5714
8.5 | 1.057 | 0.04941 | -0.0294 | 21.3924
9 | 1.0766 | 0.0577 | -0.0263 | 18.6586
9.5 | 1.061 | 0.06673 | -0.0218 | 15.8999
10 | 1.0364 | 0.07645 | -0.0191 | 13.5566
10.5 | 0.9566 | 0.08901 | -0.0215 | 10.7471
11 | 0.9326 | 0.10223 | -0.027 | 9.1226
11.5 | 0.8051 | 0.14355 | -0.0686 | 5.6085
12 | 0.8235 | 0.15356 | -0.0694 | 5.3627
12.5 | 0.8214 | 0.16134 | -0.0725 | 5.0911
13 | 0.8309 | 0.17014 | -0.0749 | 4.8836
13.5 | 0.8359 | 0.1776 | -0.078 | 4.7066
14 | 0.8469 | 0.18517 | -0.0805 | 4.5736

## 5. Re 50k Mach 0.25 (1)
BIGFOIL.COM POLAR EXPORT
HN-801BASIC
HN-801BASIC |  |  |  | Cl Max: | 0.964 | at alpha= | 5.5 | deg
JavaFoil+Calcfoil stall+Eppler ext transition |  |  |  | L/D Max: | 52.229 | at alpha= | 5 | deg
Re: | 50000 |  |  | Cd Min: | 0.01359 | at alpha= | -0.5 | deg
Mach: | 0.25 |  |  | Cl=0 at alpha= | -2.8 | deg
|  |  |  | @ Cl=0.1, Cd= | 0.015255
|  |  |  | @ Cl=0.4, Cd= | 0.013964
|  |  |  | @ Cl=0.6, Cd= | 0.14302
alpha (deg) | Cl | Cd | Cm | Cl/Cd
-13.5 | -0.06 | 0.24941 | -0.021 | -0.24
-13 | -0.057 | 0.22127 | -0.021 | -0.258
-12.5 | -0.1 | 0.63602 | -0.02 | -0.157
-12 | -0.177 | 0.45214 | -0.019 | -0.391
-11.5 | -0.231 | 0.35149 | -0.019 | -0.657
-11 | -0.278 | 0.27307 | -0.02 | -1.016
-10.5 | -0.317 | 0.21829 | -0.02 | -1.454
-10 | -0.344 | 0.17707 | -0.02 | -1.942
-9.5 | -0.362 | 0.15067 | -0.02 | -2.401
-9 | -0.372 | 0.12505 | -0.02 | -2.976
-8.5 | -0.375 | 0.10544 | -0.02 | -3.553
-8 | -0.369 | 0.09492 | -0.02 | -3.891
-7.5 | -0.356 | 0.08172 | -0.02 | -4.361
-7 | -0.336 | 0.07137 | -0.02 | -4.712
-6.5 | -0.31 | 0.06316 | -0.02 | -4.907
-6 | -0.278 | 0.05642 | -0.02 | -4.928
-5.5 | -0.242 | 0.05173 | -0.02 | -4.669
-5 | -0.201 | 0.04755 | -0.021 | -4.236
-4.5 | -0.158 | 0.04416 | -0.022 | -3.588
-4 | -0.113 | 0.04174 | -0.026 | -2.719
-3.5 | -0.067 | 0.03958 | -0.029 | -1.692
-3 | -0.024 | 0.01648 | -0.067 | -1.458
-2.5 | 0.036 | 0.01549 | -0.068 | 2.323
-2 | 0.096 | 0.01526 | -0.068 | 6.309
-1.5 | 0.157 | 0.01518 | -0.068 | 10.327
-1 | 0.217 | 0.01366 | -0.069 | 15.906
-0.5 | 0.278 | 0.01359 | -0.069 | 20.431
0 | 0.337 | 0.01419 | -0.07 | 23.744
0.5 | 0.397 | 0.01396 | -0.07 | 28.445
1 | 0.457 | 0.01405 | -0.07 | 32.526
1.5 | 0.517 | 0.01418 | -0.071 | 36.454
2 | 0.577 | 0.01439 | -0.071 | 40.092
2.5 | 0.636 | 0.01468 | -0.071 | 43.356
3 | 0.696 | 0.01513 | -0.072 | 45.977
3.5 | 0.754 | 0.01573 | -0.072 | 47.945
4 | 0.811 | 0.01633 | -0.072 | 49.687
4.5 | 0.866 | 0.01737 | -0.073 | 49.842
5 | 0.917 | 0.01756 | -0.073 | 52.229
5.5 | 0.964 | 0.02135 | -0.073 | 45.131
6 | 0.806 | 0.04842 | -0.027 | 16.654
6.5 | 0.829 | 0.05322 | -0.024 | 15.58
7 | 0.843 | 0.05871 | -0.021 | 14.359
7.5 | 0.846 | 0.06652 | -0.019 | 12.721
8 | 0.837 | 0.07517 | -0.018 | 11.135
8.5 | 0.815 | 0.08873 | -0.018 | 9.18
9 | 0.778 | 0.10577 | -0.018 | 7.358
9.5 | 0.728 | 0.12705 | -0.019 | 5.733
10 | 0.666 | 0.12046 | -0.02 | 5.531
10.5 | 0.593 | 0.14302 | -0.02 | 4.149

## 6. Re 50k Mach 0.25 (2)
BIGFOIL.COM POLAR EXPORT
HN-801BASIC
HN-801BASIC |  |  |  | Cl Max: | 1.0541 | at alpha= | 8.5 | deg
XFOIL ncrit=9 |  |  |  | L/D Max: | 35.4445 | at alpha= | 5.5 | deg
Re: | 50000 |  |  | Cd Min: | 0.25441 | at alpha= | -20 | deg
Mach: | 0.25 |  |  | Cl=0 at alpha= | -0.27465 | deg
|  |  |  | @ Cl=0.1, Cd= | 0.020274
|  |  |  | @ Cl=0.4, Cd= | 0.027265
|  |  |  | @ Cl=0.6, Cd= | 0.027625
alpha (deg) | Cl | Cd | Cm | Cl/Cd
-20 | -0.7305 | 0.25441 | 0.0436 | -2.8713
-19.5 | -0.7127 | 0.24806 | 0.0399 | -2.8731
-19 | -0.6983 | 0.24431 | 0.035 | -2.8583
-18.5 | -0.6936 | 0.24685 | 0.0289 | -2.8098
-18 | -0.6617 | 0.22909 | 0.0287 | -2.8884
-17.5 | -0.6457 | 0.22336 | 0.0249 | -2.8908
-17 | -0.6397 | 0.22306 | 0.0193 | -2.8678
-16.5 | -0.6134 | 0.21015 | 0.0181 | -2.9189
-16 | -0.5966 | 0.20359 | 0.0151 | -2.9304
-15.5 | -0.5946 | 0.20289 | 0.0098 | -2.9307
-15 | -0.566 | 0.19012 | 0.0091 | -2.9771
-14.5 | -0.5577 | 0.18591 | 0.0053 | -2.9998
-14 | -0.5397 | 0.17725 | 0.0032 | -3.0449
-13.5 | -0.5298 | 0.17193 | 0.0003 | -3.0815
-13 | -0.5124 | 0.16366 | -0.0012 | -3.1309
-12.5 | -0.5223 | 0.16232 | -0.0059 | -3.2177
-12 | -0.5008 | 0.15279 | -0.0065 | -3.2777
-11.5 | -0.4814 | 0.14403 | -0.0073 | -3.3424
-11 | -0.4706 | 0.13704 | -0.0088 | -3.434
-10.5 | -0.4642 | 0.13056 | -0.0105 | -3.5555
-10 | -0.4564 | 0.12395 | -0.0117 | -3.6821
-9.5 | -0.4468 | 0.11718 | -0.0123 | -3.8129
-9 | -0.4427 | 0.11131 | -0.0129 | -3.9772
-8.5 | -0.432 | 0.10449 | -0.0124 | -4.1344
-8 | -0.4272 | 0.09843 | -0.0116 | -4.3401
-7.5 | -0.4272 | 0.0928 | -0.0104 | -4.6034
-7 | -0.4231 | 0.08683 | -0.0081 | -4.8727
-6.5 | -0.4183 | 0.08096 | -0.0049 | -5.1667
-5 | -0.4292 | 0.04385 | -0.043 | -9.7879
-4.5 | -0.3887 | 0.03614 | -0.0436 | -10.7554
-4 | -0.3394 | 0.03025 | -0.0428 | -11.2198
-3.5 | -0.2893 | 0.02601 | -0.041 | -11.1226
-3 | -0.2393 | 0.02244 | -0.0385 | -10.664
-2.5 | -0.2055 | 0.01809 | -0.0317 | -11.3599
-2 | -0.1409 | 0.01723 | -0.0268 | -8.1776
-1.5 | -0.1061 | 0.01708 | -0.0256 | -6.2119
-1 | -0.0628 | 0.01732 | -0.0251 | -3.6259
-0.5 | -0.0192 | 0.01779 | -0.0246 | -1.0793
0 | 0.0234 | 0.01844 | -0.0241 | 1.269
0.5 | 0.0647 | 0.0193 | -0.0237 | 3.3523
1 | 0.1042 | 0.02039 | -0.0234 | 5.1103
1.5 | 0.1418 | 0.02173 | -0.0233 | 6.5255
2 | 0.211 | 0.02392 | -0.0297 | 8.8211
2.5 | 0.3237 | 0.02626 | -0.0428 | 12.3267
3 | 0.4346 | 0.02772 | -0.0535 | 15.6782
3.5 | 0.5381 | 0.02819 | -0.0607 | 19.0883
4 | 0.6521 | 0.02715 | -0.066 | 24.0184
4.5 | 0.7431 | 0.02553 | -0.0652 | 29.1069
5 | 0.8156 | 0.02422 | -0.0605 | 33.6746
5.5 | 0.8652 | 0.02441 | -0.0539 | 35.4445
6 | 0.9037 | 0.02595 | -0.0472 | 34.8247
6.5 | 0.9373 | 0.02898 | -0.0414 | 32.343
7 | 0.9723 | 0.03333 | -0.0369 | 29.1719
7.5 | 1.0118 | 0.03894 | -0.0334 | 25.9836
8 | 1.0406 | 0.04636 | -0.0296 | 22.4461
8.5 | 1.0541 | 0.05437 | -0.0255 | 19.3875
9 | 1.0403 | 0.06366 | -0.0215 | 16.3415
9.5 | 1.0082 | 0.07296 | -0.0189 | 13.8185
10 | 0.9707 | 0.08297 | -0.0191 | 11.6994
11 | 0.8165 | 0.13705 | -0.0655 | 5.9577
11.5 | 0.806 | 0.14654 | -0.0706 | 5.5002
12 | 0.8129 | 0.15549 | -0.0731 | 5.228
12.5 | 0.8316 | 0.16544 | -0.0744 | 5.0266
13 | 0.845 | 0.17487 | -0.0768 | 4.8322
13.5 | 0.8501 | 0.1823 | -0.08 | 4.6632

## 7. Re 50k Mach 0.50 (1)
BIGFOIL.COM POLAR EXPORT
HN-801BASIC
HN-801BASIC |  |  |  | Cl Max: | 1.235 | at alpha= | 20 | deg
JavaFoil+Calcfoil stall+Eppler ext transition |  |  |  | L/D Max: | 50.477 | at alpha= | 3 | deg
Re: | 50000 |  |  | Cd Min: | 0.01364 | at alpha= | 0.5 | deg
Mach: | 0.5 |  |  | Cl=0 at alpha= | -2.8226 | deg
|  |  |  | @ Cl=0.1, Cd= | 0.016022
|  |  |  | @ Cl=0.4, Cd= | 0.0152
|  |  |  | @ Cl=0.6, Cd= | 0.014096
alpha (deg) | Cl | Cd | Cm | Cl/Cd
-20 | -0.894 | 0.43719 | -0.034 | -2.044
-19.5 | -0.869 | 0.41435 | -0.034 | -2.097
-19 | -0.844 | 0.40773 | -0.034 | -2.07
-18.5 | -0.819 | 0.41209 | -0.034 | -1.988
-18 | -0.794 | 0.39046 | -0.035 | -2.034
-17.5 | -0.767 | 0.37971 | -0.033 | -2.021
-17 | -0.742 | 0.37162 | -0.033 | -1.996
-16.5 | -0.717 | 0.35661 | -0.033 | -2.01
-16 | -0.691 | 0.36091 | -0.033 | -1.916
-15.5 | -0.666 | 0.35689 | -0.034 | -1.866
-15 | -0.641 | 0.353 | -0.034 | -1.815
-14.5 | -0.614 | 0.30991 | -0.032 | -1.98
-14 | -0.588 | 0.30111 | -0.032 | -1.953
-13.5 | -0.563 | 0.29741 | -0.032 | -1.891
-13 | -0.537 | 0.29209 | -0.033 | -1.838
-12.5 | -0.51 | 0.27124 | -0.03 | -1.881
-12 | -0.484 | 0.27354 | -0.03 | -1.771
-11.5 | -0.459 | 0.2694 | -0.031 | -1.702
-11 | -0.433 | 0.26364 | -0.031 | -1.641
-10.5 | -0.407 | 0.26026 | -0.031 | -1.563
-10 | -0.38 | 0.23086 | -0.028 | -1.646
-9.5 | -0.354 | 0.22181 | -0.029 | -1.596
-9 | -0.328 | 0.21873 | -0.029 | -1.499
-8.5 | -0.302 | 0.21602 | -0.029 | -1.397
-8 | -0.275 | 0.19309 | -0.026 | -1.425
-7.5 | -0.249 | 0.19066 | -0.026 | -1.306
-7 | -0.223 | 0.19023 | -0.026 | -1.171
-6.5 | -0.196 | 0.16806 | -0.023 | -1.167
-6 | -0.17 | 0.14664 | -0.024 | -1.158
-5.5 | -0.208 | 0.08434 | -0.023 | -2.468
-5 | -0.206 | 0.05898 | -0.022 | -3.486
-4.5 | -0.17 | 0.04927 | -0.023 | -3.448
-4 | -0.124 | 0.04423 | -0.025 | -2.809
-3.5 | -0.074 | 0.0412 | -0.03 | -1.798
-3 | -0.022 | 0.03878 | -0.036 | -0.555
-2.5 | 0.04 | 0.01679 | -0.076 | 2.391
-2 | 0.108 | 0.01592 | -0.076 | 6.756
-1.5 | 0.175 | 0.01582 | -0.076 | 11.069
-1 | 0.243 | 0.0158 | -0.077 | 15.369
-0.5 | 0.31 | 0.01594 | -0.077 | 19.462
0 | 0.376 | 0.01607 | -0.078 | 23.415
0.5 | 0.443 | 0.01364 | -0.078 | 32.508
1 | 0.51 | 0.01381 | -0.079 | 36.958
1.5 | 0.577 | 0.01399 | -0.079 | 41.236
2 | 0.644 | 0.0143 | -0.079 | 45.025
2.5 | 0.71 | 0.01474 | -0.08 | 48.141
3 | 0.775 | 0.01536 | -0.08 | 50.477
3.5 | 0.839 | 0.01931 | -0.08 | 43.458
4 | 0.9 | 0.02077 | -0.081 | 43.335
4.5 | 0.956 | 0.02227 | -0.081 | 42.91
5 | 1.002 | 0.02347 | -0.081 | 42.686
5.5 | 0.834 | 0.04983 | -0.029 | 16.745
6 | 0.818 | 0.06003 | -0.024 | 13.62
6.5 | 0.499 | 0.15418 | -0.021 | 3.236
7 | 0.526 | 0.16594 | -0.026 | 3.17
7.5 | 0.553 | 0.17633 | -0.026 | 3.135
8 | 0.58 | 0.1926 | -0.03 | 3.012
8.5 | 0.607 | 0.19359 | -0.03 | 3.136
9 | 0.635 | 0.22578 | -0.034 | 2.811
9.5 | 0.661 | 0.24389 | -0.034 | 2.712
10 | 0.688 | 0.24692 | -0.035 | 2.787
10.5 | 0.716 | 0.27012 | -0.038 | 2.652
11 | 0.743 | 0.27366 | -0.038 | 2.715
11.5 | 0.77 | 0.26939 | -0.039 | 2.858
12 | 0.798 | 0.2985 | -0.042 | 2.674
12.5 | 0.825 | 0.30152 | -0.042 | 2.736
13 | 0.852 | 0.30214 | -0.042 | 2.819
13.5 | 0.881 | 0.33876 | -0.045 | 2.599
14 | 0.907 | 0.34114 | -0.045 | 2.659
14.5 | 0.934 | 0.35871 | -0.045 | 2.603
15 | 0.961 | 0.35967 | -0.046 | 2.671
15.5 | 0.99 | 0.38752 | -0.048 | 2.554
16 | 1.016 | 0.39741 | -0.049 | 2.558
16.5 | 1.043 | 0.4049 | -0.049 | 2.576
17 | 1.07 | 0.4049 | -0.049 | 2.642
17.5 | 1.099 | 0.4214 | -0.051 | 2.609
18 | 1.126 | 0.43968 | -0.052 | 2.56
18.5 | 1.152 | 0.44291 | -0.052 | 2.601
19 | 1.178 | 0.45136 | -0.052 | 2.611
19.5 | 1.206 | 0.46698 | -0.053 | 2.583
20 | 1.235 | 0.48747 | -0.054 | 2.533

## 8. Re 50k Mach 0.50 (2)
BIGFOIL.COM POLAR EXPORT
HN-801BASIC
HN-801BASIC |  |  |  | Cl Max: | 1.1537 | at alpha= | 20 | deg
XFOIL ncrit=9 |  |  |  | L/D Max: | 31.5797 | at alpha= | 5 | deg
Re: | 50000 |  |  | Cd Min: | 0.31393 | at alpha= | 20 | deg
Mach: | 0.5 |  |  | Cl=0 at alpha= | 0.056522 | deg
|  |  |  | @ Cl=0.1, Cd= | 0.022727
|  |  |  | @ Cl=0.4, Cd= | 0.028601
|  |  |  | @ Cl=0.6, Cd= | 0.02951
alpha (deg) | Cl | Cd | Cm | Cl/Cd
-20 | -0.8035 | 0.28609 | 0.0508 | -2.8086
-19.5 | -0.7768 | 0.27087 | 0.048 | -2.8678
-19 | -0.7542 | 0.2622 | 0.044 | -2.8764
-18.5 | -0.736 | 0.25754 | 0.0385 | -2.8578
-18 | -0.7182 | 0.25176 | 0.0334 | -2.8527
-17.5 | -0.6912 | 0.23932 | 0.0309 | -2.8882
-17 | -0.6718 | 0.23293 | 0.0265 | -2.8841
-16.5 | -0.6622 | 0.23201 | 0.0204 | -2.8542
-16 | -0.6299 | 0.21677 | 0.0191 | -2.9058
-15.5 | -0.6155 | 0.21223 | 0.0143 | -2.9002
-15 | -0.5925 | 0.20238 | 0.0115 | -2.9277
-14.5 | -0.5749 | 0.19576 | 0.008 | -2.9368
-14 | -0.5551 | 0.18741 | 0.0051 | -2.962
-13.5 | -0.5484 | 0.18421 | 0.0009 | -2.977
-13 | -0.5215 | 0.17335 | -0.0006 | -3.0084
-12.5 | -0.5046 | 0.16567 | -0.003 | -3.0458
-12 | -0.5018 | 0.16154 | -0.0066 | -3.1064
-11.5 | -0.4849 | 0.15372 | -0.0082 | -3.1544
-11 | -0.4645 | 0.14499 | -0.0095 | -3.2037
-10.5 | -0.4506 | 0.13756 | -0.0109 | -3.2757
-10 | -0.4421 | 0.13117 | -0.0123 | -3.3704
-9.5 | -0.4451 | 0.12658 | -0.014 | -3.5164
-9 | -0.4183 | 0.11721 | -0.0132 | -3.5688
-8.5 | -0.4156 | 0.11131 | -0.0137 | -3.7337
-8 | -0.3989 | 0.10383 | -0.013 | -3.8419
-7.5 | -0.3952 | 0.09769 | -0.0124 | -4.0454
-7 | -0.3981 | 0.09256 | -0.0109 | -4.301
-6 | -0.4397 | 0.07356 | -0.0313 | -5.9774
-5.5 | -0.4438 | 0.06512 | -0.0344 | -6.8151
-5 | -0.4487 | 0.05643 | -0.0389 | -7.9514
-4.5 | -0.4356 | 0.04845 | -0.0406 | -8.9907
-4 | -0.4055 | 0.04052 | -0.0424 | -10.0074
-3.5 | -0.3598 | 0.03371 | -0.0425 | -10.6734
-3 | -0.3037 | 0.02841 | -0.0421 | -10.6899
-2.5 | -0.2457 | 0.02447 | -0.04 | -10.0409
-2 | -0.1907 | 0.0207 | -0.0372 | -9.2126
-1.5 | -0.1426 | 0.0187 | -0.0243 | -7.6257
-1 | -0.1021 | 0.01858 | -0.0244 | -5.4952
-0.5 | -0.0531 | 0.01908 | -0.0245 | -2.783
0 | -0.0052 | 0.01989 | -0.0244 | -0.26144
0.5 | 0.0408 | 0.02097 | -0.0244 | 1.9456
1 | 0.0845 | 0.02234 | -0.0245 | 3.7825
1.5 | 0.1911 | 0.025 | -0.0364 | 7.644
2 | 0.3095 | 0.02728 | -0.0488 | 11.3453
2.5 | 0.415 | 0.02882 | -0.0571 | 14.3997
3 | 0.5236 | 0.02961 | -0.0634 | 17.6832
3.5 | 0.6306 | 0.02947 | -0.0663 | 21.398
4 | 0.7305 | 0.02855 | -0.065 | 25.5867
4.5 | 0.8236 | 0.02732 | -0.0602 | 30.1464
5 | 0.8836 | 0.02798 | -0.0528 | 31.5797
5.5 | 0.932 | 0.03005 | -0.0451 | 31.015
6 | 0.9705 | 0.03372 | -0.0381 | 28.7811
6.5 | 0.9984 | 0.03921 | -0.032 | 25.4629
7 | 1.0097 | 0.04598 | -0.0265 | 21.9595
7.5 | 0.9992 | 0.05434 | -0.0226 | 18.3879
8 | 0.9582 | 0.06356 | -0.0208 | 15.0755
8.5 | 0.9127 | 0.07542 | -0.0256 | 12.1016
9 | 0.8779 | 0.08982 | -0.035 | 9.774
9.5 | 0.8571 | 0.10393 | -0.0437 | 8.2469
10 | 0.8439 | 0.11673 | -0.0509 | 7.2295
10.5 | 0.8378 | 0.1284 | -0.0571 | 6.5249
11 | 0.8392 | 0.14009 | -0.0629 | 5.9904
11.5 | 0.8402 | 0.1605 | -0.0782 | 5.2349
12 | 0.8446 | 0.16957 | -0.0829 | 4.9808
12.5 | 0.8538 | 0.17773 | -0.0865 | 4.8039
13 | 0.865 | 0.18558 | -0.0904 | 4.6611
13.5 | 0.8864 | 0.19581 | -0.0938 | 4.5268
14 | 0.9051 | 0.20507 | -0.0976 | 4.4136
14.5 | 0.921 | 0.21301 | -0.102 | 4.3237
15 | 0.9459 | 0.2239 | -0.1053 | 4.2247
16 | 0.9794 | 0.23919 | -0.1156 | 4.0947
16.5 | 1 | 0.24816 | -0.1203 | 4.0297
17 | 1.027 | 0.26008 | -0.1237 | 3.9488
17.5 | 1.043 | 0.26595 | -0.1299 | 3.9218
18 | 1.0667 | 0.27674 | -0.1345 | 3.8545
18.5 | 1.0859 | 0.28379 | -0.1403 | 3.8264
19 | 1.1105 | 0.29558 | -0.1446 | 3.757
19.5 | 1.1284 | 0.30127 | -0.1512 | 3.7455
20 | 1.1537 | 0.31393 | -0.1553 | 3.675

## 9. Re 100k Mach 0.00 (1)
BIGFOIL.COM POLAR EXPORT
HN-801BASIC
HN-801BASIC |  |  |  | Cl Max: | 0.981 | at alpha= | 6 | deg
JavaFoil+Calcfoil stall+Eppler ext transition |  |  |  | L/D Max: | 69.526 | at alpha= | 4.5 | deg
Re: | 100000 |  |  | Cd Min: | 0.01031 | at alpha= | -2 | deg
Mach: | 0 |  |  | Cl=0 at alpha= | -2.8017 | deg
|  |  |  | @ Cl=0.1, Cd= | 0.010382
|  |  |  | @ Cl=0.4, Cd= | 0.012397
|  |  |  | @ Cl=0.6, Cd= | 0.011328
alpha (deg) | Cl | Cd | Cm | Cl/Cd
-15.5 | -0.299 | 0.32094 | -0.018 | -0.932
-15 | -0.316 | 0.28698 | -0.018 | -1.102
-14.5 | -0.334 | 0.25994 | -0.018 | -1.284
-14 | -0.352 | 0.23611 | -0.018 | -1.489
-13.5 | -0.369 | 0.21268 | -0.018 | -1.735
-13 | -0.386 | 0.19102 | -0.018 | -2.022
-12.5 | -0.402 | 0.18025 | -0.019 | -2.232
-12 | -0.417 | 0.15717 | -0.018 | -2.652
-11.5 | -0.429 | 0.14386 | -0.019 | -2.984
-11 | -0.439 | 0.12816 | -0.019 | -3.425
-10.5 | -0.445 | 0.11752 | -0.019 | -3.788
-10 | -0.444 | 0.10256 | -0.019 | -4.327
-9.5 | -0.438 | 0.09274 | -0.019 | -4.719
-9 | -0.427 | 0.08417 | -0.019 | -5.076
-8.5 | -0.412 | 0.07686 | -0.019 | -5.367
-8 | -0.393 | 0.07053 | -0.019 | -5.576
-7.5 | -0.37 | 0.06317 | -0.019 | -5.854
-7 | -0.342 | 0.05745 | -0.019 | -5.954
-6.5 | -0.311 | 0.05309 | -0.019 | -5.849
-6 | -0.276 | 0.04787 | -0.02 | -5.755
-5.5 | -0.237 | 0.0444 | -0.02 | -5.348
-5 | -0.197 | 0.04157 | -0.021 | -4.738
-4.5 | -0.154 | 0.03909 | -0.024 | -3.949
-4 | -0.11 | 0.03702 | -0.027 | -2.981
-3.5 | -0.081 | 0.01258 | -0.065 | -6.428
-3 | -0.023 | 0.0123 | -0.065 | -1.894
-2.5 | 0.035 | 0.01046 | -0.066 | 3.333
-2 | 0.093 | 0.01031 | -0.066 | 9.052
-1.5 | 0.152 | 0.01092 | -0.066 | 13.906
-1 | 0.21 | 0.0109 | -0.067 | 19.292
-0.5 | 0.269 | 0.01089 | -0.067 | 24.675
0 | 0.327 | 0.01243 | -0.068 | 26.323
0.5 | 0.386 | 0.01239 | -0.068 | 31.11
1 | 0.444 | 0.01242 | -0.068 | 35.721
1.5 | 0.502 | 0.01253 | -0.069 | 40.052
2 | 0.56 | 0.01139 | -0.069 | 49.154
2.5 | 0.618 | 0.0113 | -0.069 | 54.655
3 | 0.675 | 0.01152 | -0.07 | 58.606
3.5 | 0.732 | 0.01166 | -0.07 | 62.769
4 | 0.788 | 0.01175 | -0.07 | 67.06
4.5 | 0.842 | 0.01211 | -0.07 | 69.526
5 | 0.894 | 0.01299 | -0.071 | 68.789
5.5 | 0.942 | 0.01363 | -0.071 | 69.123
6 | 0.981 | 0.01667 | -0.071 | 58.865
6.5 | 0.817 | 0.04716 | -0.026 | 17.314
7 | 0.838 | 0.05108 | -0.023 | 16.416
7.5 | 0.854 | 0.05565 | -0.021 | 15.35
8 | 0.863 | 0.06119 | -0.019 | 14.101
8.5 | 0.864 | 0.06788 | -0.018 | 12.732
9 | 0.859 | 0.07503 | -0.018 | 11.442
9.5 | 0.846 | 0.08301 | -0.018 | 10.188
10 | 0.827 | 0.09451 | -0.018 | 8.746
10.5 | 0.802 | 0.10379 | -0.019 | 7.726
11 | 0.773 | 0.11612 | -0.019 | 6.653

## 10. Re 100k Mach 0.00 (2)
BIGFOIL.COM POLAR EXPORT
HN-801BASIC
HN-801BASIC |  |  |  | Cl Max: | 1.1064 | at alpha= | 9.5 | deg
XFOIL ncrit=9 |  |  |  | L/D Max: | 54.4842 | at alpha= | 5 | deg
Re: | 100000 |  |  | Cd Min: | 0.24645 | at alpha= | -20 | deg
Mach: | 0 |  |  | Cl=0 at alpha= | -0.42396 | deg
|  |  |  | @ Cl=0.1, Cd= | 0.014975
|  |  |  | @ Cl=0.4, Cd= | 0.015625
|  |  |  | @ Cl=0.6, Cd= | 0.014216
alpha (deg) | Cl | Cd | Cm | Cl/Cd
-20 | -0.7072 | 0.24645 | 0.0406 | -2.8695
-19.5 | -0.6908 | 0.24043 | 0.0368 | -2.8732
-19 | -0.6747 | 0.23477 | 0.0327 | -2.8739
-18.5 | -0.6622 | 0.23163 | 0.0275 | -2.8589
-18 | -0.6551 | 0.23029 | 0.022 | -2.8447
-17.5 | -0.6495 | 0.22812 | 0.017 | -2.8472
-17 | -0.6127 | 0.20881 | 0.0186 | -2.9342
-16.5 | -0.5962 | 0.20215 | 0.016 | -2.9493
-16 | -0.5811 | 0.19572 | 0.0129 | -2.969
-15.5 | -0.5678 | 0.18973 | 0.0092 | -2.9927
-15 | -0.5654 | 0.18713 | 0.0035 | -3.0214
-14.5 | -0.5654 | 0.18384 | -0.0018 | -3.0755
-14 | -0.5282 | 0.16899 | 0.0009 | -3.1256
-13.5 | -0.5164 | 0.16259 | -0.0018 | -3.1761
-13 | -0.5183 | 0.15868 | -0.0073 | -3.2663
-12.5 | -0.5258 | 0.15485 | -0.0138 | -3.3955
-12 | -0.4868 | 0.14165 | -0.0093 | -3.4366
-11.5 | -0.4815 | 0.13534 | -0.0125 | -3.5577
-11 | -0.4953 | 0.13122 | -0.02 | -3.7746
-10.5 | -0.4666 | 0.12085 | -0.0168 | -3.861
-10 | -0.4626 | 0.11441 | -0.0194 | -4.0434
-9.5 | -0.4898 | 0.1097 | -0.0291 | -4.4649
-9 | -0.4529 | 0.1004 | -0.0229 | -4.511
-8.5 | -0.477 | 0.09472 | -0.0301 | -5.0359
-8 | -0.457 | 0.08729 | -0.0264 | -5.2354
-7.5 | -0.4909 | 0.08023 | -0.0357 | -6.1187
-7 | -0.4842 | 0.07344 | -0.0342 | -6.5931
-6.5 | -0.4923 | 0.06632 | -0.0396 | -7.4231
-6 | -0.4786 | 0.05895 | -0.037 | -8.1187
-5.5 | -0.4494 | 0.04235 | -0.0437 | -10.6116
-5 | -0.4084 | 0.03116 | -0.0423 | -13.1065
-4.5 | -0.3634 | 0.02566 | -0.0407 | -14.1621
-4 | -0.3166 | 0.02172 | -0.0391 | -14.5764
-3.5 | -0.2684 | 0.01885 | -0.0374 | -14.2387
-3 | -0.221 | 0.01642 | -0.036 | -13.4592
-2.5 | -0.1812 | 0.01332 | -0.0336 | -13.6036
-2 | -0.1619 | 0.013 | -0.0241 | -12.4538
-1.5 | -0.1026 | 0.01283 | -0.0252 | -7.9969
-1 | -0.0577 | 0.01321 | -0.0253 | -4.3679
-0.5 | -0.0146 | 0.01379 | -0.0251 | -1.0587
0 | 0.0814 | 0.01484 | -0.0347 | 5.4852
0.5 | 0.1767 | 0.01553 | -0.0435 | 11.378
1.5 | 0.358 | 0.01583 | -0.0575 | 22.6153
2 | 0.4523 | 0.01537 | -0.0639 | 29.4275
2.5 | 0.5339 | 0.01475 | -0.0671 | 36.1966
3 | 0.6032 | 0.01419 | -0.0676 | 42.5088
3.5 | 0.6634 | 0.01386 | -0.0662 | 47.8644
4 | 0.7151 | 0.01389 | -0.0636 | 51.4831
4.5 | 0.7633 | 0.01421 | -0.0605 | 53.7157
5 | 0.808 | 0.01483 | -0.0573 | 54.4842
5.5 | 0.8488 | 0.01581 | -0.0537 | 53.6875
6 | 0.8852 | 0.01727 | -0.05 | 51.2565
6.5 | 0.9175 | 0.01951 | -0.0463 | 47.0272
7 | 0.9489 | 0.02261 | -0.0427 | 41.9682
7.5 | 0.985 | 0.02642 | -0.0397 | 37.2824
8 | 1.0275 | 0.03065 | -0.0376 | 33.5237
8.5 | 1.0693 | 0.03626 | -0.0357 | 29.4898
9 | 1.0975 | 0.04314 | -0.0315 | 25.4404
9.5 | 1.1064 | 0.05134 | -0.0265 | 21.5504
10 | 1.0942 | 0.05954 | -0.0213 | 18.3776
10.5 | 1.0623 | 0.06745 | -0.0163 | 15.7494
11 | 1.0216 | 0.07638 | -0.0152 | 13.3752
11.5 | 0.9829 | 0.088 | -0.0196 | 11.1693
12 | 0.8672 | 0.13162 | -0.0516 | 6.5887
12.5 | 0.8584 | 0.14829 | -0.0596 | 5.7887
13 | 0.8556 | 0.15929 | -0.065 | 5.3713
13.5 | 0.8572 | 0.16816 | -0.0701 | 5.0975
14 | 0.8739 | 0.17829 | -0.0718 | 4.9016
14.5 | 0.8689 | 0.1858 | -0.0793 | 4.6765

## 11. Re 100k Mach 0.10 (1)
BIGFOIL.COM POLAR EXPORT
HN-801BASIC
HN-801BASIC |  |  |  | Cl Max: | 0.985 | at alpha= | 6 | deg
JavaFoil+Calcfoil stall+Eppler ext transition |  |  |  | L/D Max: | 69.284 | at alpha= | 4.5 | deg
Re: | 100000 |  |  | Cd Min: | 0.01031 | at alpha= | -2 | deg
Mach: | 0.1 |  |  | Cl=0 at alpha= | -2.8017 | deg
|  |  |  | @ Cl=0.1, Cd= | 0.010378
|  |  |  | @ Cl=0.4, Cd= | 0.012429
|  |  |  | @ Cl=0.6, Cd= | 0.011373
alpha (deg) | Cl | Cd | Cm | Cl/Cd
-15 | -0.278 | 0.3213 | -0.018 | -0.865
-14.5 | -0.297 | 0.28718 | -0.018 | -1.036
-14 | -0.317 | 0.25161 | -0.018 | -1.262
-13.5 | -0.338 | 0.23449 | -0.019 | -1.44
-13 | -0.357 | 0.20483 | -0.019 | -1.745
-12.5 | -0.377 | 0.19114 | -0.019 | -1.97
-12 | -0.394 | 0.1703 | -0.019 | -2.315
-11.5 | -0.41 | 0.15413 | -0.019 | -2.66
-11 | -0.423 | 0.13435 | -0.019 | -3.148
-10.5 | -0.432 | 0.11988 | -0.019 | -3.606
-10 | -0.434 | 0.10747 | -0.019 | -4.035
-9.5 | -0.43 | 0.09639 | -0.019 | -4.459
-9 | -0.422 | 0.08736 | -0.019 | -4.826
-8.5 | -0.409 | 0.07731 | -0.019 | -5.286
-8 | -0.391 | 0.07087 | -0.019 | -5.516
-7.5 | -0.369 | 0.06339 | -0.019 | -5.815
-7 | -0.342 | 0.05851 | -0.019 | -5.84
-6.5 | -0.311 | 0.05324 | -0.019 | -5.836
-6 | -0.276 | 0.04801 | -0.02 | -5.75
-5.5 | -0.238 | 0.0445 | -0.02 | -5.352
-5 | -0.198 | 0.04177 | -0.021 | -4.732
-4.5 | -0.155 | 0.03921 | -0.024 | -3.955
-4 | -0.111 | 0.03708 | -0.027 | -2.99
-3.5 | -0.081 | 0.01257 | -0.065 | -6.463
-3 | -0.023 | 0.01237 | -0.066 | -1.892
-2.5 | 0.035 | 0.01045 | -0.066 | 3.352
-2 | 0.094 | 0.01031 | -0.066 | 9.094
-1.5 | 0.153 | 0.01098 | -0.067 | 13.904
-1 | 0.211 | 0.01091 | -0.067 | 19.384
-0.5 | 0.27 | 0.0109 | -0.067 | 24.794
0 | 0.329 | 0.01246 | -0.068 | 26.399
0.5 | 0.387 | 0.01242 | -0.068 | 31.195
1 | 0.446 | 0.01246 | -0.069 | 35.797
1.5 | 0.504 | 0.01257 | -0.069 | 40.13
2 | 0.563 | 0.01143 | -0.069 | 49.253
2.5 | 0.621 | 0.01134 | -0.07 | 54.732
3 | 0.679 | 0.01157 | -0.07 | 58.671
3.5 | 0.736 | 0.01171 | -0.07 | 62.814
4 | 0.792 | 0.01181 | -0.07 | 67.056
4.5 | 0.846 | 0.01221 | -0.071 | 69.284
5 | 0.898 | 0.01306 | -0.071 | 68.768
5.5 | 0.946 | 0.01369 | -0.071 | 69.086
6 | 0.985 | 0.01677 | -0.072 | 58.713
6.5 | 0.819 | 0.04735 | -0.026 | 17.295
7 | 0.84 | 0.05119 | -0.023 | 16.405
7.5 | 0.854 | 0.05597 | -0.021 | 15.259
8 | 0.861 | 0.06147 | -0.018 | 14.002
8.5 | 0.86 | 0.06902 | -0.018 | 12.453
9 | 0.85 | 0.07568 | -0.018 | 11.237
9.5 | 0.834 | 0.08522 | -0.018 | 9.784
10 | 0.81 | 0.09514 | -0.019 | 8.517
10.5 | 0.781 | 0.11059 | -0.019 | 7.061
11 | 0.747 | 0.1087 | -0.019 | 6.869

## 12. Re 100k Mach 0.10 (2)
BIGFOIL.COM POLAR EXPORT
HN-801BASIC
HN-801BASIC |  |  |  | Cl Max: | 1.1026 | at alpha= | 9.5 | deg
XFOIL ncrit=9 |  |  |  | L/D Max: | 54.3106 | at alpha= | 5 | deg
Re: | 100000 |  |  | Cd Min: | 0.24719 | at alpha= | -20 | deg
Mach: | 0.1 |  |  | Cl=0 at alpha= | -0.4261 | deg
|  |  |  | @ Cl=0.1, Cd= | 0.014999
|  |  |  | @ Cl=0.4, Cd= | 0.015637
|  |  |  | @ Cl=0.6, Cd= | 0.014233
alpha (deg) | Cl | Cd | Cm | Cl/Cd
-20 | -0.7095 | 0.24719 | 0.0409 | -2.8703
-19.5 | -0.6929 | 0.24114 | 0.0371 | -2.8734
-19 | -0.6768 | 0.23562 | 0.0328 | -2.8724
-18.5 | -0.6647 | 0.23283 | 0.0275 | -2.8549
-18 | -0.6577 | 0.23151 | 0.0221 | -2.8409
-17.5 | -0.6366 | 0.21941 | 0.0198 | -2.9014
-17 | -0.6137 | 0.20927 | 0.0189 | -2.9326
-16.5 | -0.5972 | 0.20265 | 0.0162 | -2.947
-16 | -0.582 | 0.19621 | 0.013 | -2.9662
-15.5 | -0.5689 | 0.1904 | 0.0091 | -2.9879
-15 | -0.5675 | 0.18816 | 0.0033 | -3.0161
-14.5 | -0.5667 | 0.18467 | -0.0019 | -3.0687
-14 | -0.5281 | 0.1694 | 0.001 | -3.1175
-13.5 | -0.5167 | 0.16307 | -0.0019 | -3.1686
-13 | -0.5203 | 0.15962 | -0.0077 | -3.2596
-12.5 | -0.5089 | 0.15058 | -0.0099 | -3.3796
-12 | -0.4859 | 0.14203 | -0.0093 | -3.4211
-11.5 | -0.4824 | 0.13599 | -0.0129 | -3.5473
-11 | -0.4966 | 0.13199 | -0.0204 | -3.7624
-10.5 | -0.4645 | 0.12125 | -0.0165 | -3.8309
-10 | -0.4635 | 0.115 | -0.02 | -4.0304
-9.5 | -0.4913 | 0.1104 | -0.0297 | -4.4502
-9 | -0.4509 | 0.10083 | -0.0228 | -4.4719
-8.5 | -0.4803 | 0.09542 | -0.031 | -5.0335
-8 | -0.4548 | 0.08778 | -0.0264 | -5.1811
-7.5 | -0.4953 | 0.08076 | -0.0375 | -6.133
-7 | -0.4884 | 0.07382 | -0.0363 | -6.6161
-6.5 | -0.4965 | 0.06718 | -0.0407 | -7.3906
-6 | -0.4784 | 0.05961 | -0.0365 | -8.0255
-5.5 | -0.4618 | 0.0534 | -0.0344 | -8.6479
-5 | -0.4113 | 0.03182 | -0.0425 | -12.9258
-4.5 | -0.3665 | 0.02642 | -0.0407 | -13.8721
-4 | -0.3198 | 0.02202 | -0.0394 | -14.5232
-3.5 | -0.2709 | 0.01916 | -0.0376 | -14.1388
-3 | -0.2233 | 0.01669 | -0.0361 | -13.3793
-2.5 | -0.1816 | 0.01345 | -0.0342 | -13.5019
-2 | -0.1616 | 0.01307 | -0.0249 | -12.3642
-1.5 | -0.1045 | 0.01287 | -0.0252 | -8.1197
-1 | -0.0592 | 0.01326 | -0.0253 | -4.4646
-0.5 | -0.0145 | 0.01385 | -0.0254 | -1.0469
0 | 0.0836 | 0.01488 | -0.0353 | 5.6183
0.5 | 0.1814 | 0.01559 | -0.0445 | 11.6357
1 | 0.2718 | 0.01587 | -0.0516 | 17.1267
1.5 | 0.3629 | 0.01582 | -0.0582 | 22.9393
2 | 0.4559 | 0.01536 | -0.0643 | 29.681
2.5 | 0.5388 | 0.01471 | -0.0676 | 36.6281
3 | 0.6068 | 0.01418 | -0.0677 | 42.7927
3.5 | 0.6657 | 0.0139 | -0.0661 | 47.8921
4 | 0.7185 | 0.01394 | -0.0635 | 51.5423
4.5 | 0.7671 | 0.01428 | -0.0604 | 53.7185
5 | 0.8114 | 0.01494 | -0.057 | 54.3106
5.5 | 0.8521 | 0.01595 | -0.0534 | 53.4232
6 | 0.8882 | 0.01747 | -0.0496 | 50.8414
6.5 | 0.9201 | 0.01983 | -0.0458 | 46.3994
7 | 0.9517 | 0.02305 | -0.0421 | 41.2885
7.5 | 0.9894 | 0.02681 | -0.0391 | 36.9041
8 | 1.0331 | 0.03185 | -0.0373 | 32.4364
8.5 | 1.0726 | 0.03761 | -0.035 | 28.519
9 | 1.0975 | 0.04418 | -0.0304 | 24.8416
9.5 | 1.1026 | 0.05248 | -0.0254 | 21.0099
10 | 1.0864 | 0.06071 | -0.0202 | 17.8949
10.5 | 1.0524 | 0.06849 | -0.0155 | 15.3657
11 | 1.0127 | 0.07779 | -0.0155 | 13.0184
11.5 | 0.977 | 0.08981 | -0.0204 | 10.8785
12 | 0.8934 | 0.11977 | -0.0438 | 7.4593
12.5 | 0.8569 | 0.14919 | -0.0606 | 5.7437
13 | 0.8602 | 0.16011 | -0.0647 | 5.3726
13.5 | 0.8564 | 0.169 | -0.0711 | 5.0675
14 | 0.8777 | 0.17925 | -0.0718 | 4.8965
14.5 | 0.8693 | 0.18659 | -0.0802 | 4.6589

## 13. Re 100k Mach 0.25 (1)
BIGFOIL.COM POLAR EXPORT
HN-801BASIC
HN-801BASIC |  |  |  | Cl Max: | 0.966 | at alpha= | 5.5 | deg
JavaFoil+Calcfoil stall+Eppler ext transition |  |  |  | L/D Max: | 68.665 | at alpha= | 4.5 | deg
Re: | 100000 |  |  | Cd Min: | 0.01039 | at alpha= | -2 | deg
Mach: | 0.25 |  |  | Cl=0 at alpha= | -2.8 | deg
|  |  |  | @ Cl=0.1, Cd= | 0.010434
|  |  |  | @ Cl=0.4, Cd= | 0.012641
|  |  |  | @ Cl=0.6, Cd= | 0.11604
alpha (deg) | Cl | Cd | Cm | Cl/Cd
-13.5 | -0.06 | 0.19743 | -0.021 | -0.303
-13 | -0.057 | 0.17758 | -0.021 | -0.321
-12.5 | -0.1 | 0.17332 | -0.02 | -0.578
-12 | -0.177 | 0.35406 | -0.02 | -0.499
-11.5 | -0.231 | 0.27674 | -0.02 | -0.835
-11 | -0.278 | 0.20763 | -0.02 | -1.337
-10.5 | -0.317 | 0.17269 | -0.02 | -1.838
-10 | -0.344 | 0.14371 | -0.02 | -2.393
-9.5 | -0.362 | 0.11979 | -0.02 | -3.02
-9 | -0.372 | 0.10225 | -0.02 | -3.639
-8.5 | -0.375 | 0.08837 | -0.02 | -4.24
-8 | -0.369 | 0.08043 | -0.02 | -4.592
-7.5 | -0.356 | 0.06882 | -0.02 | -5.178
-7 | -0.336 | 0.06197 | -0.02 | -5.428
-6.5 | -0.31 | 0.05564 | -0.02 | -5.57
-6 | -0.278 | 0.05033 | -0.02 | -5.524
-5.5 | -0.242 | 0.0457 | -0.021 | -5.286
-5 | -0.201 | 0.0426 | -0.021 | -4.728
-4.5 | -0.159 | 0.03969 | -0.023 | -3.994
-4 | -0.114 | 0.0374 | -0.027 | -3.036
-3.5 | -0.083 | 0.01272 | -0.067 | -6.553
-3 | -0.024 | 0.01242 | -0.067 | -1.935
-2.5 | 0.036 | 0.01067 | -0.068 | 3.373
-2 | 0.096 | 0.01039 | -0.068 | 9.27
-1.5 | 0.157 | 0.01106 | -0.069 | 14.171
-1 | 0.217 | 0.01101 | -0.069 | 19.734
-0.5 | 0.278 | 0.01102 | -0.069 | 25.193
0 | 0.338 | 0.01265 | -0.07 | 26.701
0.5 | 0.398 | 0.01264 | -0.07 | 31.496
1 | 0.458 | 0.01268 | -0.07 | 36.132
1.5 | 0.518 | 0.01281 | -0.071 | 40.47
2 | 0.578 | 0.01163 | -0.071 | 49.714
2.5 | 0.638 | 0.01157 | -0.071 | 55.123
3 | 0.697 | 0.01183 | -0.072 | 58.939
3.5 | 0.756 | 0.01201 | -0.072 | 62.937
4 | 0.813 | 0.01218 | -0.072 | 66.735
4.5 | 0.868 | 0.01264 | -0.073 | 68.665
5 | 0.92 | 0.01349 | -0.073 | 68.233
5.5 | 0.966 | 0.01661 | -0.073 | 58.129
6 | 0.808 | 0.0446 | -0.031 | 18.111
6.5 | 0.829 | 0.04878 | -0.024 | 16.999
7 | 0.843 | 0.05318 | -0.022 | 15.855
7.5 | 0.846 | 0.05922 | -0.02 | 14.29
8 | 0.837 | 0.06667 | -0.018 | 12.556
8.5 | 0.815 | 0.07654 | -0.019 | 10.643
9 | 0.778 | 0.08924 | -0.019 | 8.721
9.5 | 0.728 | 0.09306 | -0.019 | 7.827
10 | 0.666 | 0.10376 | -0.02 | 6.421
10.5 | 0.593 | 0.11604 | -0.02 | 5.115

## 14. Re 100k Mach 0.25 (2)
BIGFOIL.COM POLAR EXPORT
HN-801BASIC
HN-801BASIC |  |  |  | Cl Max: | 1.0886 | at alpha= | 9 | deg
XFOIL ncrit=9 |  |  |  | L/D Max: | 53.4472 | at alpha= | 5 | deg
Re: | 100000 |  |  | Cd Min: | 0.25143 | at alpha= | -20 | deg
Mach: | 0.25 |  |  | Cl=0 at alpha= | -0.5 | deg
|  |  |  | @ Cl=0.1, Cd= | 0.015238
|  |  |  | @ Cl=0.4, Cd= | 0.015721
|  |  |  | @ Cl=0.6, Cd= | 0.014361
alpha (deg) | Cl | Cd | Cm | Cl/Cd
-20 | -0.7225 | 0.25143 | 0.0429 | -2.8736
-19.5 | -0.7051 | 0.24537 | 0.0387 | -2.8736
-19 | -0.69 | 0.24152 | 0.0334 | -2.8569
-18.5 | -0.6796 | 0.23983 | 0.0278 | -2.8337
-18 | -0.6721 | 0.23828 | 0.0225 | -2.8206
-17.5 | -0.6382 | 0.21905 | 0.0232 | -2.9135
-17 | -0.6202 | 0.2121 | 0.0204 | -2.9241
-16.5 | -0.6034 | 0.2055 | 0.0172 | -2.9363
-16 | -0.5878 | 0.19913 | 0.0135 | -2.9518
-15.5 | -0.5785 | 0.19531 | 0.0083 | -2.962
-15 | -0.5792 | 0.1938 | 0.0026 | -2.9886
-14.5 | -0.5444 | 0.1785 | 0.0038 | -3.0499
-14 | -0.5289 | 0.17171 | 0.0014 | -3.0802
-13.5 | -0.5231 | 0.16701 | -0.0032 | -3.1321
-13 | -0.5299 | 0.16447 | -0.0095 | -3.2219
-12.5 | -0.4944 | 0.15099 | -0.0071 | -3.2744
-12 | -0.4833 | 0.14421 | -0.0093 | -3.3514
-11.5 | -0.4923 | 0.14042 | -0.0158 | -3.5059
-11 | -0.471 | 0.13038 | -0.0153 | -3.6125
-10.5 | -0.4578 | 0.12337 | -0.0163 | -3.7108
-10 | -0.4749 | 0.11907 | -0.0239 | -3.9884
-9.5 | -0.4473 | 0.1094 | -0.0208 | -4.0887
-9 | -0.4528 | 0.10364 | -0.0251 | -4.369
-8.5 | -0.4419 | 0.09604 | -0.0248 | -4.6012
-8 | -0.4652 | 0.0909 | -0.0302 | -5.1177
-7.5 | -0.4535 | 0.08399 | -0.0273 | -5.3995
-7 | -0.4613 | 0.07743 | -0.0273 | -5.9576
-6.5 | -0.4743 | 0.06997 | -0.0324 | -6.7786
-6 | -0.4731 | 0.06309 | -0.0331 | -7.4988
-5 | -0.4264 | 0.03495 | -0.0433 | -12.2003
-4.5 | -0.3842 | 0.02837 | -0.0418 | -13.5425
-4 | -0.3375 | 0.02379 | -0.0405 | -14.1866
-3.5 | -0.2863 | 0.0203 | -0.0387 | -14.1034
-3 | -0.2362 | 0.01788 | -0.0369 | -13.2103
-2.5 | -0.1874 | 0.01477 | -0.0361 | -12.6879
-2 | -0.1604 | 0.01344 | -0.0287 | -11.9345
-1.5 | -0.1149 | 0.01312 | -0.0249 | -8.7576
-1 | -0.0678 | 0.01351 | -0.0253 | -5.0185
-0.5 | 0 | 0.0143 | -0.0295 | 0
0 | 0.1013 | 0.01525 | -0.0394 | 6.6426
0.5 | 0.1955 | 0.01577 | -0.0474 | 12.397
1 | 0.2886 | 0.01599 | -0.0546 | 18.0488
1.5 | 0.3842 | 0.01581 | -0.0614 | 24.3011
2 | 0.4767 | 0.01529 | -0.0666 | 31.1772
2.5 | 0.5603 | 0.01459 | -0.0692 | 38.403
3 | 0.6243 | 0.01422 | -0.0682 | 43.903
3.5 | 0.6831 | 0.01406 | -0.066 | 48.5846
4 | 0.7366 | 0.01421 | -0.0631 | 51.8367
4.5 | 0.7851 | 0.0147 | -0.0596 | 53.4082
5 | 0.8295 | 0.01552 | -0.0558 | 53.4472
5.5 | 0.8695 | 0.01679 | -0.0517 | 51.7868
6 | 0.9044 | 0.01869 | -0.0474 | 48.3895
6.5 | 0.936 | 0.02152 | -0.0432 | 43.4944
7 | 0.9711 | 0.02513 | -0.0393 | 38.6431
7.5 | 1.0137 | 0.02995 | -0.0367 | 33.8464
8 | 1.0541 | 0.03529 | -0.0335 | 29.8697
8.5 | 1.0819 | 0.0418 | -0.0301 | 25.8828
9 | 1.0886 | 0.04924 | -0.0247 | 22.108
9.5 | 1.0749 | 0.05728 | -0.0194 | 18.7657
10 | 1.0427 | 0.06491 | -0.0147 | 16.0638
10.5 | 1.0062 | 0.07399 | -0.0147 | 13.5991
11 | 0.9728 | 0.08559 | -0.0193 | 11.3658
11.5 | 0.8909 | 0.11346 | -0.043 | 7.8521
12 | 0.8788 | 0.12775 | -0.0498 | 6.8791
12.5 | 0.8445 | 0.1547 | -0.067 | 5.459
13 | 0.8771 | 0.16474 | -0.0649 | 5.3241
13.5 | 0.8571 | 0.17309 | -0.0755 | 4.9518
14 | 0.896 | 0.18455 | -0.0727 | 4.8551

## 15. Re 100k Mach 0.50 (1)
BIGFOIL.COM POLAR EXPORT
HN-801BASIC
HN-801BASIC |  |  |  | Cl Max: | 1.235 | at alpha= | 20 | deg
JavaFoil+Calcfoil stall+Eppler ext transition |  |  |  | L/D Max: | 62.743 | at alpha= | 4.5 | deg
Re: | 100000 |  |  | Cd Min: | 0.01077 | at alpha= | -1 | deg
Mach: | 0.5 |  |  | Cl=0 at alpha= | -2.7985 | deg
|  |  |  | @ Cl=0.1, Cd= | 0.011022
|  |  |  | @ Cl=0.4, Cd= | 0.011568
|  |  |  | @ Cl=0.6, Cd= | 0.013595
alpha (deg) | Cl | Cd | Cm | Cl/Cd
-20 | -0.894 | 0.34803 | -0.034 | -2.568
-19.5 | -0.869 | 0.33389 | -0.034 | -2.603
-19 | -0.844 | 0.33367 | -0.034 | -2.53
-18.5 | -0.819 | 0.31826 | -0.034 | -2.574
-18 | -0.794 | 0.32052 | -0.035 | -2.478
-17.5 | -0.767 | 0.29741 | -0.033 | -2.58
-17 | -0.742 | 0.28445 | -0.033 | -2.608
-16.5 | -0.717 | 0.28998 | -0.033 | -2.471
-16 | -0.691 | 0.27653 | -0.033 | -2.5
-15.5 | -0.666 | 0.27247 | -0.034 | -2.445
-15 | -0.641 | 0.26853 | -0.034 | -2.386
-14.5 | -0.614 | 0.24863 | -0.032 | -2.468
-14 | -0.588 | 0.24225 | -0.032 | -2.428
-13.5 | -0.563 | 0.23852 | -0.032 | -2.358
-13 | -0.537 | 0.23395 | -0.033 | -2.295
-12.5 | -0.51 | 0.21267 | -0.03 | -2.399
-12 | -0.484 | 0.21644 | -0.03 | -2.238
-11.5 | -0.459 | 0.21246 | -0.031 | -2.158
-11 | -0.433 | 0.19645 | -0.031 | -2.202
-10.5 | -0.407 | 0.19317 | -0.031 | -2.105
-10 | -0.38 | 0.17245 | -0.028 | -2.204
-9.5 | -0.354 | 0.17149 | -0.029 | -2.065
-9 | -0.328 | 0.16855 | -0.029 | -1.946
-8.5 | -0.302 | 0.16592 | -0.029 | -1.819
-8 | -0.275 | 0.14868 | -0.026 | -1.851
-7.5 | -0.249 | 0.14599 | -0.026 | -1.706
-7 | -0.223 | 0.14516 | -0.026 | -1.534
-6.5 | -0.196 | 0.13329 | -0.023 | -1.472
-6 | -0.17 | 0.11672 | -0.024 | -1.455
-5.5 | -0.208 | 0.0697 | -0.023 | -2.986
-5 | -0.206 | 0.05018 | -0.022 | -4.097
-4.5 | -0.17 | 0.04276 | -0.023 | -3.972
-4 | -0.124 | 0.03927 | -0.025 | -3.164
-3.5 | -0.074 | 0.03664 | -0.031 | -2.023
-3 | -0.027 | 0.01294 | -0.075 | -2.067
-2.5 | 0.04 | 0.01209 | -0.076 | 3.322
-2 | 0.108 | 0.01088 | -0.076 | 9.889
-1.5 | 0.175 | 0.01083 | -0.077 | 16.181
-1 | 0.243 | 0.01077 | -0.077 | 22.543
-0.5 | 0.31 | 0.0115 | -0.078 | 26.974
0 | 0.377 | 0.01151 | -0.078 | 32.769
0.5 | 0.444 | 0.01168 | -0.078 | 38.04
1 | 0.512 | 0.0138 | -0.079 | 37.103
1.5 | 0.579 | 0.01404 | -0.079 | 41.257
2 | 0.646 | 0.01262 | -0.08 | 51.176
2.5 | 0.712 | 0.0127 | -0.08 | 56.064
3 | 0.778 | 0.01314 | -0.08 | 59.214
3.5 | 0.842 | 0.01355 | -0.081 | 62.177
4 | 0.902 | 0.015 | -0.081 | 60.133
4.5 | 0.958 | 0.01527 | -0.081 | 62.743
5 | 1.005 | 0.02008 | -0.081 | 50.025
5.5 | 0.835 | 0.04532 | -0.031 | 18.42
6 | 0.818 | 0.05336 | -0.025 | 15.323
6.5 | 0.499 | 0.06746 | -0.022 | 7.396
7 | 0.526 | 0.12594 | -0.026 | 4.177
7.5 | 0.553 | 0.13209 | -0.026 | 4.186
8 | 0.58 | 0.14962 | -0.03 | 3.878
8.5 | 0.607 | 0.15125 | -0.03 | 4.014
9 | 0.635 | 0.17393 | -0.034 | 3.649
9.5 | 0.661 | 0.17839 | -0.034 | 3.708
10 | 0.688 | 0.18135 | -0.035 | 3.795
10.5 | 0.716 | 0.19981 | -0.038 | 3.585
11 | 0.743 | 0.2032 | -0.038 | 3.657
11.5 | 0.77 | 0.21102 | -0.039 | 3.648
12 | 0.798 | 0.224 | -0.042 | 3.564
12.5 | 0.825 | 0.22714 | -0.042 | 3.632
13 | 0.852 | 0.23475 | -0.042 | 3.629
13.5 | 0.881 | 0.2551 | -0.045 | 3.452
14 | 0.907 | 0.27308 | -0.045 | 3.322
14.5 | 0.934 | 0.28214 | -0.045 | 3.31
15 | 0.961 | 0.28204 | -0.046 | 3.407
15.5 | 0.99 | 0.29251 | -0.048 | 3.384
16 | 1.016 | 0.30049 | -0.049 | 3.383
16.5 | 1.043 | 0.3047 | -0.049 | 3.423
17 | 1.07 | 0.31739 | -0.049 | 3.371
17.5 | 1.099 | 0.33791 | -0.051 | 3.253
18 | 1.126 | 0.33243 | -0.052 | 3.386
18.5 | 1.152 | 0.34771 | -0.052 | 3.314
19 | 1.179 | 0.34974 | -0.052 | 3.37
19.5 | 1.207 | 0.36573 | -0.053 | 3.299
20 | 1.235 | 0.38939 | -0.054 | 3.172

## 16. Re 100k Mach 0.50 (2)
BIGFOIL.COM POLAR EXPORT
HN-801BASIC
HN-801BASIC |  |  |  | Cl Max: | 1.1535 | at alpha= | 20 | deg
XFOIL ncrit=9 |  |  |  | L/D Max: | 50.7842 | at alpha= | 4 | deg
Re: | 100000 |  |  | Cd Min: | 0.30751 | at alpha= | 20 | deg
Mach: | 0.5 |  |  | Cl=0 at alpha= | -0.72371 | deg
|  |  |  | @ Cl=0.1, Cd= | 0.016016
|  |  |  | @ Cl=0.4, Cd= | 0.016108
|  |  |  | @ Cl=0.6, Cd= | 0.015103
alpha (deg) | Cl | Cd | Cm | Cl/Cd
-20 | -0.7929 | 0.28185 | 0.0492 | -2.8132
-19 | -0.7466 | 0.25944 | 0.0417 | -2.8777
-18.5 | -0.724 | 0.2504 | 0.0381 | -2.8914
-18 | -0.7024 | 0.24253 | 0.034 | -2.8961
-17.5 | -0.6813 | 0.2349 | 0.0297 | -2.9004
-17 | -0.6616 | 0.22844 | 0.0247 | -2.8962
-16.5 | -0.649 | 0.22599 | 0.0183 | -2.8718
-16 | -0.631 | 0.21805 | 0.0139 | -2.8938
-15.5 | -0.6008 | 0.20438 | 0.0133 | -2.9396
-15 | -0.5805 | 0.19681 | 0.0099 | -2.9495
-14.5 | -0.5692 | 0.19279 | 0.0041 | -2.9524
-14 | -0.5537 | 0.1849 | 0.0002 | -2.9946
-13.5 | -0.5267 | 0.17428 | -0.0005 | -3.0221
-13 | -0.51 | 0.16711 | -0.0037 | -3.0519
-12.5 | -0.5115 | 0.16456 | -0.0098 | -3.1083
-12 | -0.482 | 0.15231 | -0.0099 | -3.1646
-11.5 | -0.4663 | 0.14502 | -0.0121 | -3.2154
-11 | -0.4752 | 0.14215 | -0.0184 | -3.3429
-10.5 | -0.4434 | 0.13057 | -0.0171 | -3.3959
-10 | -0.4434 | 0.12535 | -0.0211 | -3.5373
-9.5 | -0.4231 | 0.11667 | -0.0208 | -3.6265
-9 | -0.4427 | 0.1133 | -0.0276 | -3.9073
-8.5 | -0.4118 | 0.10353 | -0.0246 | -3.9776
-8 | -0.4077 | 0.09656 | -0.0259 | -4.2222
-7.5 | -0.4378 | 0.09305 | -0.0312 | -4.705
-7 | -0.4051 | 0.08382 | -0.0267 | -4.833
-6.5 | -0.4212 | 0.07821 | -0.0268 | -5.3855
-6 | -0.431 | 0.07241 | -0.0253 | -5.9522
-5.5 | -0.4514 | 0.05819 | -0.0382 | -7.7573
-5 | -0.453 | 0.04963 | -0.0399 | -9.1275
-4.5 | -0.441 | 0.04084 | -0.0414 | -10.7982
-4 | -0.4088 | 0.03366 | -0.0418 | -12.145
-3.5 | -0.3588 | 0.02708 | -0.0418 | -13.2496
-3 | -0.3004 | 0.02265 | -0.0408 | -13.2627
-2.5 | -0.2421 | 0.01959 | -0.0389 | -12.3583
-2 | -0.1863 | 0.01715 | -0.0373 | -10.863
-1.5 | -0.1436 | 0.01503 | -0.033 | -9.5542
-1 | -0.062 | 0.01508 | -0.0329 | -4.1114
-0.5 | 0.0502 | 0.01579 | -0.0436 | 3.1792
0 | 0.1559 | 0.01627 | -0.0523 | 9.5821
0.5 | 0.2609 | 0.01645 | -0.06 | 15.8602
1 | 0.369 | 0.01623 | -0.0673 | 22.7357
1.5 | 0.4605 | 0.01587 | -0.0706 | 29.017
2 | 0.548 | 0.01537 | -0.0722 | 35.6539
2.5 | 0.626 | 0.01497 | -0.0714 | 41.817
3 | 0.6926 | 0.01496 | -0.0687 | 46.2968
3.5 | 0.7538 | 0.01527 | -0.065 | 49.3648
4 | 0.8095 | 0.01594 | -0.0605 | 50.7842
4.5 | 0.8594 | 0.01702 | -0.0553 | 50.4935
5 | 0.903 | 0.01866 | -0.0496 | 48.3923
5.5 | 0.9407 | 0.02104 | -0.0436 | 44.7101
6 | 0.9755 | 0.02431 | -0.0376 | 40.1275
6.5 | 1.0114 | 0.02878 | -0.032 | 35.1425
7 | 1.0416 | 0.03466 | -0.0266 | 30.0519
7.5 | 1.0529 | 0.04157 | -0.021 | 25.3284
8 | 1.0274 | 0.04873 | -0.0148 | 21.0835
8.5 | 0.9914 | 0.05735 | -0.0137 | 17.2868
9 | 0.9526 | 0.06871 | -0.019 | 13.8641
9.5 | 0.9172 | 0.08297 | -0.0289 | 11.0546
10 | 0.8904 | 0.09876 | -0.0396 | 9.0158
10.5 | 0.8745 | 0.11366 | -0.0484 | 7.694
11 | 0.8654 | 0.12739 | -0.0564 | 6.7933
11.5 | 0.8639 | 0.13995 | -0.0633 | 6.1729
12 | 0.8748 | 0.15112 | -0.0674 | 5.7888
13 | 0.8881 | 0.18046 | -0.0842 | 4.9213
13.5 | 0.9182 | 0.19203 | -0.0854 | 4.7815
14 | 0.9107 | 0.19806 | -0.0956 | 4.5981
14.5 | 0.9339 | 0.20778 | -0.0989 | 4.4947
15 | 0.9533 | 0.21833 | -0.1036 | 4.3663
15.5 | 0.9661 | 0.22574 | -0.1106 | 4.2797
16 | 0.9937 | 0.23762 | -0.1131 | 4.1819
16.5 | 1.0054 | 0.24381 | -0.1211 | 4.1237
17.5 | 1.0501 | 0.26371 | -0.1304 | 3.982
18 | 1.0678 | 0.27113 | -0.1374 | 3.9383
18.5 | 1.0915 | 0.28077 | -0.1417 | 3.8875
19 | 1.1219 | 0.29749 | -0.1437 | 3.7712
19.5 | 1.1329 | 0.29918 | -0.1535 | 3.7867
20 | 1.1535 | 0.30751 | -0.1599 | 3.7511

## 17. Re 250k Mach 0.00 (1)
BIGFOIL.COM POLAR EXPORT
HN-801BASIC
HN-801BASIC |  |  |  | Cl Max: | 1.045 | at alpha= | 7 | deg
JavaFoil+Calcfoil stall+Eppler ext transition |  |  |  | L/D Max: | 90.758 | at alpha= | 4.5 | deg
Re: | 250000 |  |  | Cd Min: | 0.00795 | at alpha= | -1.5 | deg
Mach: | 0 |  |  | Cl=0 at alpha= | -2.8017 | deg
|  |  |  | @ Cl=0.1, Cd= | 0.0079764
|  |  |  | @ Cl=0.4, Cd= | 0.0085748
|  |  |  | @ Cl=0.6, Cd= | 0.0082062
alpha (deg) | Cl | Cd | Cm | Cl/Cd
-15.5 | -0.299 | 0.17324 | -0.02 | -1.728
-15 | -0.316 | 0.16175 | -0.02 | -1.957
-14.5 | -0.334 | 0.1521 | -0.02 | -2.196
-14 | -0.352 | 0.14192 | -0.019 | -2.478
-13.5 | -0.369 | 0.13051 | -0.019 | -2.829
-13 | -0.386 | 0.12209 | -0.02 | -3.164
-12.5 | -0.402 | 0.11468 | -0.019 | -3.508
-12 | -0.417 | 0.12704 | -0.019 | -3.281
-11.5 | -0.429 | 0.11421 | -0.019 | -3.759
-11 | -0.439 | 0.10613 | -0.02 | -4.137
-10.5 | -0.445 | 0.09611 | -0.019 | -4.633
-10 | -0.444 | 0.08632 | -0.019 | -5.142
-9.5 | -0.438 | 0.07915 | -0.019 | -5.53
-9 | -0.427 | 0.07139 | -0.019 | -5.985
-8.5 | -0.413 | 0.06599 | -0.019 | -6.251
-8 | -0.393 | 0.06016 | -0.019 | -6.538
-7.5 | -0.37 | 0.05469 | -0.019 | -6.761
-7 | -0.342 | 0.05062 | -0.019 | -6.758
-6.5 | -0.311 | 0.047 | -0.02 | -6.606
-6 | -0.276 | 0.04353 | -0.02 | -6.329
-5.5 | -0.237 | 0.0408 | -0.021 | -5.82
-5 | -0.197 | 0.03849 | -0.024 | -5.119
-4.5 | -0.193 | 0.01054 | -0.064 | -18.266
-4 | -0.137 | 0.01037 | -0.065 | -13.254
-3.5 | -0.081 | 0.01006 | -0.065 | -8.04
-3 | -0.023 | 0.00984 | -0.065 | -2.367
-2.5 | 0.035 | 0.00816 | -0.066 | 4.275
-2 | 0.093 | 0.00798 | -0.066 | 11.687
-1.5 | 0.152 | 0.00795 | -0.067 | 19.109
-1 | 0.21 | 0.00795 | -0.067 | 26.451
-0.5 | 0.269 | 0.00867 | -0.067 | 31.014
0 | 0.327 | 0.00864 | -0.068 | 37.88
0.5 | 0.386 | 0.00864 | -0.068 | 44.629
1 | 0.444 | 0.00837 | -0.068 | 53.032
1.5 | 0.502 | 0.00829 | -0.069 | 60.544
2 | 0.56 | 0.00822 | -0.069 | 68.151
2.5 | 0.618 | 0.0082 | -0.069 | 75.303
3 | 0.675 | 0.00845 | -0.07 | 79.942
3.5 | 0.732 | 0.00865 | -0.07 | 84.691
4 | 0.788 | 0.00881 | -0.07 | 89.47
4.5 | 0.842 | 0.00928 | -0.07 | 90.758
5 | 0.894 | 0.01027 | -0.071 | 87.018
5.5 | 0.942 | 0.01112 | -0.071 | 84.677
6 | 0.984 | 0.01131 | -0.071 | 86.963
6.5 | 1.019 | 0.01164 | -0.072 | 87.546
7 | 1.045 | 0.0152 | -0.072 | 68.771
7.5 | 0.855 | 0.05082 | -0.024 | 16.817
8 | 0.863 | 0.05514 | -0.021 | 15.654
8.5 | 0.864 | 0.0603 | -0.018 | 14.334
9 | 0.859 | 0.06546 | -0.018 | 13.116
9.5 | 0.846 | 0.07051 | -0.019 | 11.995
10 | 0.827 | 0.07651 | -0.019 | 10.804
10.5 | 0.802 | 0.08324 | -0.02 | 9.634
11 | 0.773 | 0.08997 | -0.02 | 8.587
11.5 | 0.74 | 0.09736 | -0.021 | 7.599
12 | 0.705 | 0.10546 | -0.022 | 6.682

## 18. Re 250k Mach 0.00 (2)
BIGFOIL.COM POLAR EXPORT
HN-801BASIC
HN-801BASIC |  |  |  | Cl Max: | 1.1548 | at alpha= | 10 | deg
XFOIL ncrit=9 |  |  |  | L/D Max: | 77.7115 | at alpha= | 4 | deg
Re: | 250000 |  |  | Cd Min: | 0.24427 | at alpha= | -20 | deg
Mach: | 0 |  |  | Cl=0 at alpha= | -1.7988 | deg
|  |  |  | @ Cl=0.1, Cd= | 0.0087958
|  |  |  | @ Cl=0.4, Cd= | 0.0076105
|  |  |  | @ Cl=0.6, Cd= | 0.0080917
alpha (deg) | Cl | Cd | Cm | Cl/Cd
-20 | -0.7013 | 0.24427 | 0.0381 | -2.871
-19.5 | -0.6848 | 0.23788 | 0.0351 | -2.8788
-19 | -0.6685 | 0.23173 | 0.0318 | -2.8848
-18.5 | -0.6523 | 0.22546 | 0.0283 | -2.8932
-18 | -0.6363 | 0.21902 | 0.0248 | -2.9052
-17.5 | -0.6214 | 0.21367 | 0.0198 | -2.9082
-17 | -0.6094 | 0.20847 | 0.0153 | -2.9232
-16.5 | -0.5978 | 0.2027 | 0.0112 | -2.9492
-16 | -0.5847 | 0.19612 | 0.0076 | -2.9813
-15.5 | -0.5651 | 0.18493 | 0.0071 | -3.0558
-15 | -0.5495 | 0.17824 | 0.0052 | -3.0829
-14.5 | -0.5359 | 0.17166 | 0.0026 | -3.1219
-14 | -0.5234 | 0.16489 | -0.0001 | -3.1742
-13.5 | -0.5119 | 0.15801 | -0.0028 | -3.2397
-13 | -0.5018 | 0.15104 | -0.0061 | -3.3223
-12.5 | -0.498 | 0.14476 | -0.0111 | -3.4402
-12 | -0.4908 | 0.13759 | -0.0149 | -3.5671
-11.5 | -0.4834 | 0.12995 | -0.0181 | -3.7199
-11 | -0.4775 | 0.12039 | -0.0179 | -3.9663
-10.5 | -0.4656 | 0.11424 | -0.0184 | -4.0756
-10 | -0.4606 | 0.10736 | -0.0212 | -4.2902
-9.5 | -0.4619 | 0.09958 | -0.027 | -4.6385
-9 | -0.4632 | 0.09184 | -0.0323 | -5.0436
-8.5 | -0.4722 | 0.083 | -0.0384 | -5.6892
-7.5 | -0.4956 | 0.06704 | -0.0397 | -7.3926
-7 | -0.4984 | 0.05949 | -0.0415 | -8.3779
-6.5 | -0.496 | 0.05138 | -0.0424 | -9.6536
-6 | -0.4885 | 0.04157 | -0.0427 | -11.7513
-5.5 | -0.4582 | 0.02699 | -0.0403 | -16.9767
-5 | -0.4162 | 0.02287 | -0.0382 | -18.1985
-4.5 | -0.3702 | 0.01795 | -0.0373 | -20.624
-4 | -0.3187 | 0.01567 | -0.0365 | -20.3382
-3.5 | -0.2437 | 0.01373 | -0.0406 | -17.7495
-3 | -0.1678 | 0.01194 | -0.0453 | -14.0536
-2.5 | -0.0961 | 0.01038 | -0.0499 | -9.2582
-2 | -0.0278 | 0.00943 | -0.0524 | -2.948
-1.5 | 0.0413 | 0.00908 | -0.0542 | 4.5485
-1 | 0.1136 | 0.00873 | -0.0563 | 13.0126
-0.5 | 0.1897 | 0.0084 | -0.0593 | 22.5833
0 | 0.2922 | 0.00805 | -0.0685 | 36.2981
0.5 | 0.3603 | 0.00772 | -0.071 | 46.671
1 | 0.4147 | 0.00757 | -0.0703 | 54.782
1.5 | 0.4678 | 0.00756 | -0.0692 | 61.8783
2 | 0.5193 | 0.00768 | -0.0679 | 67.6172
2.5 | 0.5701 | 0.0079 | -0.0664 | 72.1646
3 | 0.62 | 0.00822 | -0.0648 | 75.4258
3.5 | 0.6688 | 0.00866 | -0.063 | 77.2286
4 | 0.7165 | 0.00922 | -0.0612 | 77.7115
4.5 | 0.7631 | 0.00992 | -0.0594 | 76.9254
5 | 0.8085 | 0.01079 | -0.0575 | 74.9305
5.5 | 0.8525 | 0.01188 | -0.0556 | 71.7593
6 | 0.8956 | 0.01322 | -0.0539 | 67.7458
6.5 | 0.9372 | 0.01488 | -0.0519 | 62.9839
7 | 0.9759 | 0.01701 | -0.0494 | 57.3721
7.5 | 1.0131 | 0.01929 | -0.0466 | 52.5194
8 | 1.0474 | 0.0222 | -0.0432 | 47.1802
8.5 | 1.0841 | 0.0248 | -0.0406 | 43.7137
9 | 1.1168 | 0.03022 | -0.0373 | 36.9557
9.5 | 1.1454 | 0.0356 | -0.0338 | 32.1742
10 | 1.1548 | 0.04268 | -0.0288 | 27.0572
10.5 | 1.1408 | 0.04991 | -0.0224 | 22.8571
11 | 1.108 | 0.05704 | -0.0165 | 19.425
11.5 | 1.068 | 0.06607 | -0.0155 | 16.1647
12.5 | 1.0051 | 0.0893 | -0.027 | 11.2553
13 | 0.8996 | 0.13381 | -0.0564 | 6.723
13.5 | 0.8813 | 0.15468 | -0.0652 | 5.6976
14 | 0.8921 | 0.16271 | -0.0671 | 5.4828
14.5 | 0.8885 | 0.17673 | -0.0737 | 5.0274
15 | 0.8906 | 0.18789 | -0.0824 | 4.74

## 19. Re 250k Mach 0.10 (1)
BIGFOIL.COM POLAR EXPORT
HN-801BASIC
HN-801BASIC |  |  |  | Cl Max: | 1.046 | at alpha= | 7 | deg
JavaFoil+Calcfoil stall+Eppler ext transition |  |  |  | L/D Max: | 90.397 | at alpha= | 4.5 | deg
Re: | 250000 |  |  | Cd Min: | 0.00795 | at alpha= | -1.5 | deg
Mach: | 0.1 |  |  | Cl=0 at alpha= | -2.8017 | deg
|  |  |  | @ Cl=0.1, Cd= | 0.0080219
|  |  |  | @ Cl=0.4, Cd= | 0.0086105
|  |  |  | @ Cl=0.6, Cd= | 0.0082436
alpha (deg) | Cl | Cd | Cm | Cl/Cd
-15 | -0.278 | 0.17039 | -0.02 | -1.632
-14.5 | -0.298 | 0.15707 | -0.02 | -1.895
-14 | -0.318 | 0.1457 | -0.02 | -2.18
-13.5 | -0.338 | 0.13503 | -0.02 | -2.501
-13 | -0.358 | 0.12314 | -0.02 | -2.903
-12.5 | -0.377 | 0.11572 | -0.02 | -3.254
-12 | -0.394 | 0.13378 | -0.019 | -2.948
-11.5 | -0.41 | 0.1221 | -0.02 | -3.358
-11 | -0.423 | 0.10945 | -0.019 | -3.864
-10.5 | -0.432 | 0.09933 | -0.019 | -4.353
-10 | -0.434 | 0.08885 | -0.02 | -4.882
-9.5 | -0.43 | 0.081 | -0.02 | -5.308
-9 | -0.422 | 0.07293 | -0.02 | -5.781
-8.5 | -0.409 | 0.06614 | -0.02 | -6.179
-8 | -0.391 | 0.06127 | -0.019 | -6.381
-7.5 | -0.369 | 0.05557 | -0.02 | -6.633
-7 | -0.342 | 0.05104 | -0.019 | -6.694
-6.5 | -0.311 | 0.04726 | -0.02 | -6.575
-6 | -0.276 | 0.04367 | -0.02 | -6.321
-5.5 | -0.238 | 0.04091 | -0.021 | -5.823
-5 | -0.198 | 0.03865 | -0.023 | -5.116
-4.5 | -0.155 | 0.03615 | -0.028 | -4.299
-4 | -0.138 | 0.01036 | -0.065 | -13.321
-3.5 | -0.081 | 0.01005 | -0.065 | -8.08
-3 | -0.023 | 0.00984 | -0.066 | -2.38
-2.5 | 0.035 | 0.00818 | -0.066 | 4.284
-2 | 0.094 | 0.00803 | -0.066 | 11.682
-1.5 | 0.153 | 0.00795 | -0.067 | 19.204
-1 | 0.211 | 0.00796 | -0.067 | 26.574
-0.5 | 0.27 | 0.00869 | -0.068 | 31.081
0 | 0.329 | 0.00868 | -0.068 | 37.901
0.5 | 0.387 | 0.00867 | -0.068 | 44.667
1 | 0.446 | 0.0084 | -0.069 | 53.127
1.5 | 0.504 | 0.00832 | -0.069 | 60.638
2 | 0.563 | 0.00825 | -0.069 | 68.232
2.5 | 0.621 | 0.00824 | -0.07 | 75.342
3 | 0.679 | 0.00849 | -0.07 | 79.971
3.5 | 0.736 | 0.00869 | -0.07 | 84.687
4 | 0.792 | 0.00886 | -0.07 | 89.388
4.5 | 0.846 | 0.00936 | -0.071 | 90.397
5 | 0.898 | 0.01032 | -0.071 | 86.961
5.5 | 0.946 | 0.01118 | -0.071 | 84.637
6 | 0.987 | 0.01138 | -0.072 | 86.785
6.5 | 1.022 | 0.01172 | -0.072 | 87.224
7 | 1.046 | 0.01526 | -0.072 | 68.543
7.5 | 0.854 | 0.05112 | -0.024 | 16.713
8 | 0.861 | 0.05542 | -0.021 | 15.533
8.5 | 0.86 | 0.06096 | -0.018 | 14.1
9 | 0.851 | 0.06562 | -0.019 | 12.961
9.5 | 0.834 | 0.07138 | -0.02 | 11.683
10 | 0.81 | 0.07762 | -0.02 | 10.441
10.5 | 0.781 | 0.08463 | -0.02 | 9.227
11 | 0.747 | 0.09216 | -0.021 | 8.103
11.5 | 0.709 | 0.09877 | -0.021 | 7.179
12 | 0.669 | 0.10633 | -0.021 | 6.291

## 20. Re 250k Mach 0.10 (2)
BIGFOIL.COM POLAR EXPORT
HN-801BASIC
HN-801BASIC |  |  |  | Cl Max: | 1.1482 | at alpha= | 10 | deg
XFOIL ncrit=9 |  |  |  | L/D Max: | 77.5647 | at alpha= | 4 | deg
Re: | 250000 |  |  | Cd Min: | 0.24494 | at alpha= | -20 | deg
Mach: | 0.1 |  |  | Cl=0 at alpha= | -1.8068 | deg
|  |  |  | @ Cl=0.1, Cd= | 0.0088141
|  |  |  | @ Cl=0.4, Cd= | 0.0076274
|  |  |  | @ Cl=0.6, Cd= | 0.0081143
alpha (deg) | Cl | Cd | Cm | Cl/Cd
-20 | -0.7034 | 0.24494 | 0.0386 | -2.8717
-19.5 | -0.6868 | 0.2386 | 0.0355 | -2.8785
-19 | -0.6704 | 0.23241 | 0.0321 | -2.8846
-18.5 | -0.654 | 0.22608 | 0.0286 | -2.8928
-18 | -0.6378 | 0.2196 | 0.025 | -2.9044
-17.5 | -0.6231 | 0.21442 | 0.0199 | -2.906
-17 | -0.611 | 0.20919 | 0.0153 | -2.9208
-16.5 | -0.599 | 0.20333 | 0.0113 | -2.9459
-16 | -0.5857 | 0.19671 | 0.0077 | -2.9775
-15.5 | -0.5651 | 0.18539 | 0.0074 | -3.0482
-15 | -0.5498 | 0.17874 | 0.0053 | -3.076
-14.5 | -0.536 | 0.17212 | 0.0027 | -3.1141
-14 | -0.5234 | 0.16532 | 0 | -3.166
-13.5 | -0.5116 | 0.15842 | -0.0028 | -3.2294
-13 | -0.5017 | 0.15152 | -0.0063 | -3.3111
-12.5 | -0.4978 | 0.1453 | -0.0113 | -3.426
-12 | -0.4902 | 0.13807 | -0.015 | -3.5504
-11.5 | -0.4879 | 0.12828 | -0.018 | -3.8034
-11 | -0.4746 | 0.12109 | -0.0174 | -3.9194
-10.5 | -0.4637 | 0.11477 | -0.0183 | -4.0403
-10 | -0.4595 | 0.10777 | -0.0215 | -4.2637
-9.5 | -0.4609 | 0.1001 | -0.0276 | -4.6044
-9 | -0.4612 | 0.09241 | -0.0324 | -4.9908
-8.5 | -0.4793 | 0.08142 | -0.0369 | -5.8868
-8 | -0.477 | 0.07661 | -0.0335 | -6.2263
-7.5 | -0.4891 | 0.06902 | -0.0374 | -7.0864
-7 | -0.4948 | 0.06076 | -0.0407 | -8.1435
-6.5 | -0.4947 | 0.05226 | -0.0423 | -9.4661
-6 | -0.4894 | 0.04239 | -0.0428 | -11.5452
-5.5 | -0.4644 | 0.03716 | -0.0408 | -12.4973
-5 | -0.4196 | 0.02346 | -0.0384 | -17.8858
-4.5 | -0.3735 | 0.0182 | -0.0375 | -20.522
-4 | -0.3191 | 0.01584 | -0.0372 | -20.1452
-3.5 | -0.2441 | 0.01382 | -0.0412 | -17.6628
-3 | -0.167 | 0.01206 | -0.046 | -13.8474
-2.5 | -0.0951 | 0.01045 | -0.0506 | -9.1005
-2 | -0.0267 | 0.00945 | -0.053 | -2.8254
-1.5 | 0.0424 | 0.00909 | -0.0547 | 4.6645
-1 | 0.1113 | 0.00876 | -0.0561 | 12.7055
-0.5 | 0.1914 | 0.00839 | -0.0597 | 22.8129
0 | 0.2926 | 0.00804 | -0.0685 | 36.393
0.5 | 0.3626 | 0.00773 | -0.0713 | 46.9082
1 | 0.4173 | 0.00758 | -0.0706 | 55.0528
1.5 | 0.4697 | 0.00758 | -0.0694 | 61.9657
2 | 0.5216 | 0.0077 | -0.068 | 67.7403
2.5 | 0.5729 | 0.00793 | -0.0665 | 72.2446
3 | 0.6229 | 0.00827 | -0.0648 | 75.3204
3.5 | 0.6718 | 0.00871 | -0.0631 | 77.1297
4 | 0.7198 | 0.00928 | -0.0612 | 77.5647
4.5 | 0.7666 | 0.00999 | -0.0594 | 76.7367
5 | 0.8122 | 0.01087 | -0.0574 | 74.7194
5.5 | 0.8564 | 0.01199 | -0.0555 | 71.4262
6 | 0.8996 | 0.01337 | -0.0537 | 67.285
6.5 | 0.9414 | 0.01506 | -0.0517 | 62.51
7 | 0.9802 | 0.0172 | -0.049 | 56.9884
7.5 | 1.0175 | 0.01952 | -0.046 | 52.126
8 | 1.0515 | 0.02252 | -0.0426 | 46.6918
8.5 | 1.0865 | 0.02562 | -0.0396 | 42.4083
9 | 1.1193 | 0.03109 | -0.0363 | 36.0019
9.5 | 1.1443 | 0.0368 | -0.0324 | 31.0951
10 | 1.1482 | 0.04396 | -0.027 | 26.1192
10.5 | 1.1274 | 0.051 | -0.0201 | 22.1059
11 | 1.0922 | 0.05864 | -0.0155 | 18.6255
13 | 0.8895 | 0.13958 | -0.0591 | 6.3727
13.5 | 0.8799 | 0.15615 | -0.0664 | 5.635
14 | 0.891 | 0.1643 | -0.0687 | 5.423
14.5 | 0.8896 | 0.17773 | -0.0745 | 5.0053
15 | 0.8934 | 0.18854 | -0.0825 | 4.7385

## 21. Re 250k Mach 0.25 (1)
BIGFOIL.COM POLAR EXPORT
HN-801BASIC
HN-801BASIC |  |  |  | Cl Max: | 1.033 | at alpha= | 6.5 | deg
JavaFoil+Calcfoil stall+Eppler ext transition |  |  |  | L/D Max: | 89.053 | at alpha= | 4.5 | deg
Re: | 250000 |  |  | Cd Min: | 0.00804 | at alpha= | -1.5 | deg
Mach: | 0.25 |  |  | Cl=0 at alpha= | -2.8 | deg
|  |  |  | @ Cl=0.1, Cd= | 0.0081334
|  |  |  | @ Cl=0.4, Cd= | 0.008821
|  |  |  | @ Cl=0.6, Cd= | 0.11942
alpha (deg) | Cl | Cd | Cm | Cl/Cd
-13.5 | -0.06 | 0.16019 | -0.023 | -0.373
-13 | -0.057 | 0.14368 | -0.023 | -0.397
-12.5 | -0.1 | 0.13977 | -0.022 | -0.717
-12 | -0.177 | 0.12711 | -0.022 | -1.39
-11.5 | -0.231 | 0.11661 | -0.021 | -1.981
-11 | -0.278 | 0.10212 | -0.021 | -2.719
-10.5 | -0.318 | 0.09458 | -0.021 | -3.357
-10 | -0.344 | 0.08628 | -0.021 | -3.987
-9.5 | -0.362 | 0.07898 | -0.021 | -4.582
-9 | -0.372 | 0.08412 | -0.021 | -4.424
-8.5 | -0.375 | 0.07351 | -0.021 | -5.098
-8 | -0.369 | 0.0666 | -0.02 | -5.546
-7.5 | -0.356 | 0.05892 | -0.02 | -6.049
-7 | -0.336 | 0.05372 | -0.02 | -6.261
-6.5 | -0.31 | 0.04864 | -0.02 | -6.371
-6 | -0.278 | 0.04455 | -0.021 | -6.241
-5.5 | -0.242 | 0.04153 | -0.021 | -5.818
-5 | -0.201 | 0.03915 | -0.022 | -5.146
-4.5 | -0.159 | 0.03665 | -0.027 | -4.33
-4 | -0.141 | 0.01045 | -0.067 | -13.539
-3.5 | -0.083 | 0.01021 | -0.067 | -8.167
-3 | -0.024 | 0.00994 | -0.068 | -2.418
-2.5 | 0.036 | 0.00847 | -0.068 | 4.249
-2 | 0.096 | 0.00814 | -0.068 | 11.838
-1.5 | 0.157 | 0.00804 | -0.069 | 19.5
-1 | 0.217 | 0.00806 | -0.069 | 26.956
-0.5 | 0.278 | 0.00883 | -0.069 | 31.43
0 | 0.338 | 0.00881 | -0.07 | 38.334
0.5 | 0.398 | 0.00883 | -0.07 | 45.09
1 | 0.458 | 0.00856 | -0.07 | 53.551
1.5 | 0.518 | 0.00848 | -0.071 | 61.145
2 | 0.578 | 0.00843 | -0.071 | 68.622
2.5 | 0.638 | 0.00844 | -0.071 | 75.571
3 | 0.697 | 0.00872 | -0.072 | 79.992
3.5 | 0.756 | 0.00895 | -0.072 | 84.483
4 | 0.813 | 0.0092 | -0.072 | 88.405
4.5 | 0.868 | 0.00975 | -0.073 | 89.053
5 | 0.92 | 0.01072 | -0.073 | 85.823
5.5 | 0.968 | 0.01149 | -0.073 | 84.228
6 | 1.006 | 0.01177 | -0.074 | 85.494
6.5 | 1.033 | 0.01528 | -0.074 | 67.608
7 | 0.844 | 0.04856 | -0.026 | 17.377
7.5 | 0.846 | 0.05318 | -0.022 | 15.916
8 | 0.837 | 0.05852 | -0.019 | 14.305
8.5 | 0.815 | 0.06419 | -0.02 | 12.692
9 | 0.778 | 0.07125 | -0.02 | 10.923
9.5 | 0.728 | 0.07818 | -0.021 | 9.318
10 | 0.666 | 0.08604 | -0.022 | 7.744
10.5 | 0.594 | 0.09625 | -0.022 | 6.167
11 | 0.512 | 0.10766 | -0.023 | 4.758
11.5 | 0.424 | 0.11942 | -0.023 | 3.551

## 22. Re 250k Mach 0.25 (2)
BIGFOIL.COM POLAR EXPORT
HN-801BASIC
HN-801BASIC |  |  |  | Cl Max: | 1.1206 | at alpha= | 9 | deg
XFOIL ncrit=9 |  |  |  | L/D Max: | 76.684 | at alpha= | 4 | deg
Re: | 250000 |  |  | Cd Min: | 0.24909 | at alpha= | -20 | deg
Mach: | 0.25 |  |  | Cl=0 at alpha= | -1.8684 | deg
|  |  |  | @ Cl=0.1, Cd= | 0.008921
|  |  |  | @ Cl=0.4, Cd= | 0.0076968
|  |  |  | @ Cl=0.6, Cd= | 0.0081956
alpha (deg) | Cl | Cd | Cm | Cl/Cd
-20 | -0.7159 | 0.24909 | 0.0411 | -2.8741
-19.5 | -0.6985 | 0.2427 | 0.0374 | -2.878
-19 | -0.6812 | 0.23623 | 0.0338 | -2.8836
-18.5 | -0.6639 | 0.22962 | 0.03 | -2.8913
-18 | -0.6464 | 0.22296 | 0.0261 | -2.8992
-17.5 | -0.6329 | 0.21865 | 0.0203 | -2.8946
-17 | -0.6199 | 0.21317 | 0.0158 | -2.908
-16.5 | -0.6061 | 0.20684 | 0.0118 | -2.9303
-16 | -0.5843 | 0.19511 | 0.011 | -2.9947
-15.5 | -0.5674 | 0.18814 | 0.0088 | -3.0158
-15 | -0.552 | 0.18141 | 0.0061 | -3.0428
-14.5 | -0.5374 | 0.1746 | 0.0032 | -3.0779
-14 | -0.5238 | 0.16762 | 0.0003 | -3.1249
-13.5 | -0.5112 | 0.1607 | -0.003 | -3.1811
-13 | -0.5046 | 0.15473 | -0.0079 | -3.2612
-12.5 | -0.4969 | 0.14806 | -0.0119 | -3.3561
-12 | -0.4878 | 0.14055 | -0.0152 | -3.4707
-11.5 | -0.4754 | 0.13072 | -0.0145 | -3.6368
-11 | -0.4638 | 0.12407 | -0.0159 | -3.7382
-10.5 | -0.4555 | 0.11725 | -0.0179 | -3.8849
-10 | -0.4564 | 0.11032 | -0.0245 | -4.1371
-9.5 | -0.4534 | 0.10298 | -0.0287 | -4.4028
-9 | -0.4565 | 0.09329 | -0.0301 | -4.8933
-8.5 | -0.4471 | 0.08757 | -0.0289 | -5.1056
-8 | -0.4474 | 0.08107 | -0.0304 | -5.5187
-7.5 | -0.4602 | 0.0743 | -0.0321 | -6.1938
-7 | -0.4776 | 0.06552 | -0.0382 | -7.2894
-6.5 | -0.4891 | 0.05699 | -0.0438 | -8.5822
-6 | -0.4906 | 0.04693 | -0.0426 | -10.4539
-5.5 | -0.4728 | 0.04124 | -0.0406 | -11.4646
-4.5 | -0.3921 | 0.02018 | -0.0383 | -19.4301
-4 | -0.3216 | 0.01684 | -0.0411 | -19.0974
-3.5 | -0.2457 | 0.01433 | -0.0445 | -17.1458
-3 | -0.1665 | 0.01258 | -0.0489 | -13.2353
-2 | -0.0185 | 0.00957 | -0.0567 | -1.9331
-1 | 0.1221 | 0.0088 | -0.0593 | 13.875
-0.5 | 0.1922 | 0.00842 | -0.0602 | 22.8266
0 | 0.2902 | 0.00807 | -0.0677 | 35.9603
0.5 | 0.3766 | 0.00775 | -0.0733 | 48.5935
1 | 0.4294 | 0.00763 | -0.072 | 56.2779
1.5 | 0.482 | 0.00767 | -0.0704 | 62.8422
2 | 0.5351 | 0.00783 | -0.0689 | 68.3397
2.5 | 0.5871 | 0.0081 | -0.0671 | 72.4815
3 | 0.6384 | 0.00848 | -0.0653 | 75.283
3.5 | 0.6886 | 0.00898 | -0.0633 | 76.6815
4 | 0.7377 | 0.00962 | -0.0613 | 76.684
4.5 | 0.7856 | 0.0104 | -0.0591 | 75.5385
5 | 0.8322 | 0.01139 | -0.0569 | 73.0641
5.5 | 0.8771 | 0.01266 | -0.0547 | 69.2812
6 | 0.9209 | 0.01423 | -0.0524 | 64.7154
6.5 | 0.9618 | 0.01625 | -0.0496 | 59.1877
7 | 1.0005 | 0.01859 | -0.0462 | 53.8193
7.5 | 1.0364 | 0.0213 | -0.0424 | 48.6573
8 | 1.0708 | 0.02471 | -0.0385 | 43.3347
8.5 | 1.0996 | 0.03021 | -0.0345 | 36.3985
9 | 1.1206 | 0.03609 | -0.0298 | 31.0502
9.5 | 1.1203 | 0.04249 | -0.0237 | 26.3662
10 | 1.0968 | 0.049 | -0.017 | 22.3837
10.5 | 1.0642 | 0.05687 | -0.0144 | 18.7129
11 | 1.0278 | 0.06708 | -0.0172 | 15.322
11.5 | 0.9902 | 0.08057 | -0.0254 | 12.2899
12.5 | 0.9051 | 0.12679 | -0.0551 | 7.1386
13 | 0.8851 | 0.14483 | -0.0642 | 6.1113
13.5 | 0.8779 | 0.1627 | -0.0719 | 5.3958
14 | 0.8883 | 0.17189 | -0.0757 | 5.1678

## 23. Re 250k Mach 0.50 (1)
BIGFOIL.COM POLAR EXPORT
HN-801BASIC
HN-801BASIC |  |  |  | Cl Max: | 1.235 | at alpha= | 20 | deg
JavaFoil+Calcfoil stall+Eppler ext transition |  |  |  | L/D Max: | 82.189 | at alpha= | 4 | deg
Re: | 250000 |  |  | Cd Min: | 0.00848 | at alpha= | -1.5 | deg
Mach: | 0.5 |  |  | Cl=0 at alpha= | -2.7985 | deg
|  |  |  | @ Cl=0.1, Cd= | 0.0088388
|  |  |  | @ Cl=0.4, Cd= | 0.009496
|  |  |  | @ Cl=0.6, Cd= | 0.0092157
alpha (deg) | Cl | Cd | Cm | Cl/Cd
-20 | -0.894 | 0.26617 | -0.034 | -3.358
-19.5 | -0.869 | 0.25234 | -0.034 | -3.444
-19 | -0.844 | 0.24705 | -0.034 | -3.417
-18.5 | -0.819 | 0.24567 | -0.034 | -3.335
-18 | -0.794 | 0.23535 | -0.035 | -3.375
-17.5 | -0.768 | 0.22631 | -0.034 | -3.392
-17 | -0.742 | 0.22063 | -0.033 | -3.363
-16.5 | -0.717 | 0.21945 | -0.033 | -3.266
-16 | -0.691 | 0.21064 | -0.034 | -3.282
-15.5 | -0.666 | 0.20657 | -0.034 | -3.225
-15 | -0.641 | 0.20261 | -0.034 | -3.162
-14.5 | -0.614 | 0.18505 | -0.032 | -3.316
-14 | -0.588 | 0.18042 | -0.032 | -3.26
-13.5 | -0.563 | 0.17668 | -0.032 | -3.184
-13 | -0.537 | 0.1726 | -0.033 | -3.111
-12.5 | -0.51 | 0.16206 | -0.031 | -3.148
-12 | -0.484 | 0.15645 | -0.031 | -3.096
-11.5 | -0.459 | 0.1527 | -0.031 | -3.003
-11 | -0.433 | 0.14864 | -0.031 | -2.911
-10.5 | -0.407 | 0.14545 | -0.031 | -2.796
-10 | -0.38 | 0.12952 | -0.028 | -2.934
-9.5 | -0.354 | 0.12873 | -0.029 | -2.751
-9 | -0.328 | 0.12594 | -0.029 | -2.604
-8.5 | -0.302 | 0.1234 | -0.029 | -2.446
-8 | -0.275 | 0.1098 | -0.027 | -2.507
-7.5 | -0.249 | 0.10968 | -0.027 | -2.271
-7 | -0.223 | 0.10866 | -0.027 | -2.05
-6.5 | -0.196 | 0.06779 | -0.024 | -2.895
-6 | -0.17 | 0.05163 | -0.025 | -3.291
-5.5 | -0.208 | 0.05707 | -0.024 | -3.648
-5 | -0.206 | 0.04405 | -0.023 | -4.667
-4.5 | -0.17 | 0.03911 | -0.024 | -4.344
-4 | -0.124 | 0.03615 | -0.028 | -3.44
-3.5 | -0.092 | 0.0107 | -0.075 | -8.624
-3 | -0.027 | 0.01032 | -0.076 | -2.591
-2.5 | 0.04 | 0.00928 | -0.076 | 4.327
-2 | 0.108 | 0.00878 | -0.076 | 12.258
-1.5 | 0.175 | 0.00848 | -0.077 | 20.677
-1 | 0.243 | 0.00849 | -0.077 | 28.613
-0.5 | 0.31 | 0.00943 | -0.078 | 32.908
0 | 0.378 | 0.00945 | -0.078 | 39.95
0.5 | 0.445 | 0.00959 | -0.078 | 46.395
1 | 0.512 | 0.00977 | -0.079 | 52.44
1.5 | 0.579 | 0.0092 | -0.079 | 62.928
2 | 0.646 | 0.00925 | -0.08 | 69.783
2.5 | 0.712 | 0.0094 | -0.08 | 75.764
3 | 0.778 | 0.00983 | -0.08 | 79.168
3.5 | 0.842 | 0.01026 | -0.081 | 82.141
4 | 0.904 | 0.011 | -0.081 | 82.189
4.5 | 0.961 | 0.01195 | -0.081 | 80.427
5 | 1.007 | 0.0148 | -0.081 | 68.01
5.5 | 1.037 | 0.01791 | -0.082 | 57.903
6 | 0.818 | 0.04711 | -0.026 | 17.361
6.5 | 0.499 | 0.05676 | -0.023 | 8.791
7 | 0.526 | 0.09605 | -0.027 | 5.477
7.5 | 0.553 | 0.10195 | -0.027 | 5.424
8 | 0.58 | 0.11211 | -0.03 | 5.175
8.5 | 0.607 | 0.11451 | -0.031 | 5.302
9 | 0.635 | 0.13016 | -0.035 | 4.877
9.5 | 0.662 | 0.13642 | -0.035 | 4.849
10 | 0.688 | 0.13936 | -0.035 | 4.939
10.5 | 0.716 | 0.1508 | -0.038 | 4.75
11 | 0.743 | 0.15404 | -0.038 | 4.824
11.5 | 0.77 | 0.15644 | -0.039 | 4.922
12 | 0.798 | 0.1732 | -0.042 | 4.609
12.5 | 0.825 | 0.17632 | -0.042 | 4.679
13 | 0.852 | 0.17772 | -0.042 | 4.794
13.5 | 0.881 | 0.18966 | -0.045 | 4.643
14 | 0.907 | 0.20145 | -0.045 | 4.504
14.5 | 0.934 | 0.20383 | -0.046 | 4.582
15 | 0.961 | 0.21196 | -0.046 | 4.534
15.5 | 0.99 | 0.21773 | -0.048 | 4.547
16 | 1.016 | 0.22314 | -0.049 | 4.555
16.5 | 1.043 | 0.2295 | -0.049 | 4.545
17 | 1.07 | 0.23847 | -0.049 | 4.487
17.5 | 1.099 | 0.25198 | -0.051 | 4.363
18 | 1.126 | 0.25438 | -0.052 | 4.426
18.5 | 1.152 | 0.2607 | -0.052 | 4.42
19 | 1.179 | 0.26246 | -0.052 | 4.491
19.5 | 1.208 | 0.27877 | -0.054 | 4.334
20 | 1.235 | 0.29007 | -0.054 | 4.258

## 24. Re 250k Mach 0.50 (2)
BIGFOIL.COM POLAR EXPORT
HN-801BASIC
HN-801BASIC |  |  |  | Cl Max: | 1.1606 | at alpha= | 20 | deg
XFOIL ncrit=9 |  |  |  | L/D Max: | 74.4564 | at alpha= | 3.5 | deg
Re: | 250000 |  |  | Cd Min: | 0.30742 | at alpha= | 20 | deg
Mach: | 0.5 |  |  | Cl=0 at alpha= | -2.0395 | deg
|  |  |  | @ Cl=0.1, Cd= | 0.0093644
|  |  |  | @ Cl=0.4, Cd= | 0.0080955
|  |  |  | @ Cl=0.6, Cd= | 0.0085673
alpha (deg) | Cl | Cd | Cm | Cl/Cd
-20 | -0.7799 | 0.27165 | 0.0507 | -2.871
-19.5 | -0.7584 | 0.26379 | 0.0461 | -2.875
-19 | -0.7366 | 0.25582 | 0.0413 | -2.8794
-18.5 | -0.7155 | 0.24928 | 0.0355 | -2.8703
-18 | -0.699 | 0.24467 | 0.0292 | -2.8569
-17.5 | -0.675 | 0.23247 | 0.0266 | -2.9036
-17 | -0.6532 | 0.22386 | 0.0235 | -2.9179
-16.5 | -0.6325 | 0.2161 | 0.0199 | -2.9269
-16 | -0.6123 | 0.20845 | 0.0161 | -2.9374
-15.5 | -0.5924 | 0.20082 | 0.0123 | -2.9499
-15 | -0.5729 | 0.19312 | 0.0085 | -2.9665
-14.5 | -0.5556 | 0.18647 | 0.0035 | -2.9796
-14 | -0.5434 | 0.18065 | -0.0017 | -3.008
-13.5 | -0.5304 | 0.17389 | -0.006 | -3.0502
-13 | -0.5092 | 0.16291 | -0.0076 | -3.1257
-12.5 | -0.4889 | 0.15452 | -0.0085 | -3.164
-12 | -0.4734 | 0.14718 | -0.0107 | -3.2165
-11.5 | -0.46 | 0.13985 | -0.0135 | -3.2892
-11 | -0.4548 | 0.1338 | -0.0188 | -3.3991
-10.5 | -0.4504 | 0.1272 | -0.024 | -3.5409
-10 | -0.4298 | 0.11746 | -0.0213 | -3.6591
-9.5 | -0.4194 | 0.11056 | -0.023 | -3.7934
-9 | -0.413 | 0.10359 | -0.0257 | -3.9869
-8.5 | -0.4172 | 0.097 | -0.0325 | -4.301
-7.5 | -0.4101 | 0.08156 | -0.0331 | -5.0282
-7 | -0.4106 | 0.07525 | -0.033 | -5.4565
-6.5 | -0.4244 | 0.06927 | -0.0326 | -6.1268
-6 | -0.4484 | 0.06284 | -0.0331 | -7.1356
-5.5 | -0.4692 | 0.05204 | -0.0371 | -9.0161
-5 | -0.4753 | 0.04375 | -0.0377 | -10.864
-4.5 | -0.4195 | 0.03069 | -0.049 | -13.6689
-4 | -0.3367 | 0.02241 | -0.0561 | -15.0245
-3.5 | -0.2526 | 0.01729 | -0.0588 | -14.6096
-3 | -0.1674 | 0.01421 | -0.0617 | -11.7804
-2.5 | -0.0793 | 0.01221 | -0.0657 | -6.4947
-2 | 0.0068 | 0.01036 | -0.0703 | 0.65637
-1.5 | 0.0886 | 0.00943 | -0.0721 | 9.3955
-1 | 0.1633 | 0.009 | -0.072 | 18.1444
-0.5 | 0.233 | 0.00861 | -0.0706 | 27.0616
0 | 0.2974 | 0.00831 | -0.0682 | 35.7882
0.5 | 0.3952 | 0.0081 | -0.0736 | 48.7901
1 | 0.4803 | 0.00802 | -0.0772 | 59.8878
1.5 | 0.5339 | 0.00819 | -0.0743 | 65.1893
2 | 0.591 | 0.0085 | -0.0719 | 69.5294
2.5 | 0.6485 | 0.00893 | -0.0694 | 72.6204
3 | 0.705 | 0.0095 | -0.0667 | 74.2105
3.5 | 0.7602 | 0.01021 | -0.0637 | 74.4564
4 | 0.814 | 0.01111 | -0.0604 | 73.2673
4.5 | 0.8658 | 0.01226 | -0.0568 | 70.6199
5 | 0.9154 | 0.01373 | -0.053 | 66.6715
5.5 | 0.9622 | 0.01563 | -0.0487 | 61.5611
6 | 1.0028 | 0.01815 | -0.0433 | 55.2507
6.5 | 1.036 | 0.02143 | -0.0367 | 48.3434
7 | 1.0641 | 0.0257 | -0.0298 | 41.4047
7.5 | 1.077 | 0.03094 | -0.0223 | 34.8093
8 | 1.0629 | 0.03753 | -0.0156 | 28.3213
8.5 | 1.0372 | 0.04552 | -0.013 | 22.7856
9 | 1.0069 | 0.05565 | -0.0162 | 18.0934
9.5 | 0.9751 | 0.06859 | -0.0246 | 14.2164
10 | 0.944 | 0.08407 | -0.0359 | 11.2287
10.5 | 0.9178 | 0.10006 | -0.0462 | 9.1725
11 | 0.899 | 0.11554 | -0.0551 | 7.7809
11.5 | 0.8894 | 0.12997 | -0.0629 | 6.8431
12 | 0.8873 | 0.14345 | -0.0702 | 6.1854
12.5 | 0.8908 | 0.15603 | -0.0771 | 5.7092
13 | 0.8992 | 0.16767 | -0.0831 | 5.3629
13.5 | 0.9119 | 0.17828 | -0.0882 | 5.115
14 | 0.9218 | 0.19303 | -0.0964 | 4.7754
14.5 | 0.9388 | 0.20294 | -0.1018 | 4.626
15 | 0.9594 | 0.2122 | -0.1058 | 4.5212
15.5 | 0.9859 | 0.22424 | -0.1077 | 4.3966
16 | 1.0011 | 0.23389 | -0.1148 | 4.2802
16.5 | 1.0128 | 0.24215 | -0.1244 | 4.1825
17 | 1.0343 | 0.25089 | -0.1293 | 4.1225
17.5 | 1.0595 | 0.26061 | -0.132 | 4.0655
18.5 | 1.0994 | 0.28105 | -0.1439 | 3.9118
19 | 1.1174 | 0.28895 | -0.1521 | 3.8671
19.5 | 1.139 | 0.29829 | -0.1581 | 3.8184
20 | 1.1606 | 0.30742 | -0.1637 | 3.7753

## 25. Re 500k Mach 0.00 (1)
BIGFOIL.COM POLAR EXPORT
HN-801BASIC
HN-801BASIC |  |  |  | Cl Max: | 1.067 | at alpha= | 7.5 | deg
JavaFoil+Calcfoil stall+Eppler ext transition |  |  |  | L/D Max: | 108.594 | at alpha= | 4.5 | deg
Re: | 500000 |  |  | Cd Min: | 0.0062 | at alpha= | -2 | deg
Mach: | 0 |  |  | Cl=0 at alpha= | -2.8017 | deg
|  |  |  | @ Cl=0.1, Cd= | 0.0062451
|  |  |  | @ Cl=0.4, Cd= | 0.0067634
|  |  |  | @ Cl=0.6, Cd= | 0.0066207
alpha (deg) | Cl | Cd | Cm | Cl/Cd
-15.5 | -0.3 | 0.15341 | -0.021 | -1.952
-15 | -0.317 | 0.14191 | -0.021 | -2.231
-14.5 | -0.334 | 0.13475 | -0.021 | -2.48
-14 | -0.352 | 0.12577 | -0.021 | -2.797
-13.5 | -0.369 | 0.11591 | -0.021 | -3.187
-13 | -0.386 | 0.10815 | -0.021 | -3.573
-12.5 | -0.402 | 0.10138 | -0.021 | -3.97
-12 | -0.417 | 0.09561 | -0.02 | -4.361
-11.5 | -0.429 | 0.08863 | -0.021 | -4.846
-11 | -0.439 | 0.08231 | -0.021 | -5.335
-10.5 | -0.445 | 0.07713 | -0.02 | -5.774
-10 | -0.444 | 0.07758 | -0.02 | -5.723
-9.5 | -0.438 | 0.07091 | -0.02 | -6.173
-9 | -0.427 | 0.06504 | -0.02 | -6.57
-8.5 | -0.413 | 0.05995 | -0.02 | -6.882
-8 | -0.393 | 0.05531 | -0.02 | -7.112
-7.5 | -0.37 | 0.05133 | -0.02 | -7.205
-7 | -0.342 | 0.04732 | -0.02 | -7.23
-6.5 | -0.311 | 0.04443 | -0.02 | -6.989
-6 | -0.276 | 0.04148 | -0.021 | -6.644
-5.5 | -0.238 | 0.03902 | -0.024 | -6.092
-5 | -0.246 | 0.00929 | -0.064 | -26.454
-4.5 | -0.193 | 0.00934 | -0.064 | -20.613
-4 | -0.137 | 0.009 | -0.065 | -15.271
-3.5 | -0.081 | 0.00874 | -0.065 | -9.251
-3 | -0.023 | 0.00853 | -0.065 | -2.732
-2.5 | 0.035 | 0.00632 | -0.066 | 5.516
-2 | 0.093 | 0.0062 | -0.066 | 15.052
-1.5 | 0.152 | 0.00658 | -0.067 | 23.067
-1 | 0.21 | 0.00689 | -0.067 | 30.514
-0.5 | 0.269 | 0.00682 | -0.067 | 39.387
0 | 0.327 | 0.00682 | -0.068 | 47.99
0.5 | 0.386 | 0.00679 | -0.068 | 56.769
1 | 0.444 | 0.00668 | -0.068 | 66.444
1.5 | 0.502 | 0.00664 | -0.069 | 75.602
2 | 0.56 | 0.0066 | -0.069 | 84.782
2.5 | 0.618 | 0.00663 | -0.069 | 93.231
3 | 0.675 | 0.00687 | -0.07 | 98.364
3.5 | 0.732 | 0.00707 | -0.07 | 103.538
4 | 0.788 | 0.00726 | -0.07 | 108.557
4.5 | 0.842 | 0.00775 | -0.07 | 108.594
5 | 0.894 | 0.0087 | -0.071 | 102.707
5.5 | 0.942 | 0.00967 | -0.071 | 97.444
6 | 0.984 | 0.00986 | -0.071 | 99.759
6.5 | 1.019 | 0.01017 | -0.072 | 100.241
7 | 1.047 | 0.01042 | -0.072 | 100.541
7.5 | 1.067 | 0.01075 | -0.072 | 99.257
8 | 0.864 | 0.05232 | -0.027 | 16.517
8.5 | 0.865 | 0.05667 | -0.022 | 15.258
9 | 0.859 | 0.06068 | -0.022 | 14.154
9.5 | 0.846 | 0.06551 | -0.022 | 12.915
10 | 0.827 | 0.07067 | -0.022 | 11.7
10.5 | 0.802 | 0.07645 | -0.023 | 10.493
11 | 0.773 | 0.08179 | -0.022 | 9.449
11.5 | 0.74 | 0.08883 | -0.023 | 8.331
12 | 0.705 | 0.09578 | -0.024 | 7.359
12.5 | 0.668 | 0.10243 | -0.024 | 6.523

## 26. Re 500k Mach 0.00 (2)
BIGFOIL.COM POLAR EXPORT
HN-801BASIC
HN-801BASIC |  |  |  | Cl Max: | 1.2199 | at alpha= | 10.5 | deg
XFOIL ncrit=9 |  |  |  | L/D Max: | 93.2867 | at alpha= | 3.5 | deg
Re: | 500000 |  |  | Cd Min: | 0.24378 | at alpha= | -20 | deg
Mach: | 0 |  |  | Cl=0 at alpha= | -2.56 | deg
|  |  |  | @ Cl=0.1, Cd= | 0.0060969
|  |  |  | @ Cl=0.4, Cd= | 0.0054343
|  |  |  | @ Cl=0.6, Cd= | 0.0064918
alpha (deg) | Cl | Cd | Cm | Cl/Cd
-20 | -0.6959 | 0.24378 | 0.0378 | -2.8546
-19.5 | -0.6797 | 0.23749 | 0.0338 | -2.862
-19 | -0.6644 | 0.2311 | 0.0295 | -2.8749
-18.5 | -0.6499 | 0.22465 | 0.0254 | -2.8929
-18 | -0.6346 | 0.21648 | 0.023 | -2.9314
-17.5 | -0.6189 | 0.21058 | 0.0204 | -2.939
-17 | -0.6036 | 0.20417 | 0.0172 | -2.9564
-16.5 | -0.5887 | 0.19763 | 0.0141 | -2.9788
-16 | -0.5738 | 0.19074 | 0.0108 | -3.0083
-15.5 | -0.5609 | 0.18404 | 0.0067 | -3.0477
-15 | -0.5495 | 0.17713 | 0.003 | -3.1022
-14.5 | -0.5377 | 0.17009 | -0.0001 | -3.1613
-14 | -0.5265 | 0.16284 | -0.003 | -3.2332
-13.5 | -0.5204 | 0.1536 | -0.0057 | -3.388
-13 | -0.5075 | 0.14693 | -0.0068 | -3.454
-12.5 | -0.4964 | 0.14052 | -0.0085 | -3.5326
-12 | -0.4872 | 0.13374 | -0.0106 | -3.6429
-11.5 | -0.4796 | 0.12655 | -0.0131 | -3.7898
-11 | -0.473 | 0.11927 | -0.0156 | -3.9658
-10.5 | -0.4686 | 0.11099 | -0.0199 | -4.222
-10 | -0.4629 | 0.10313 | -0.0235 | -4.4885
-9.5 | -0.4605 | 0.09502 | -0.0266 | -4.8463
-9 | -0.4609 | 0.08664 | -0.03 | -5.3197
-8.5 | -0.4877 | 0.074 | -0.0356 | -6.5905
-8 | -0.5038 | 0.06332 | -0.0434 | -7.9564
-7.5 | -0.533 | 0.05163 | -0.0458 | -10.3235
-7 | -0.536 | 0.04556 | -0.0437 | -11.7647
-6.5 | -0.525 | 0.04007 | -0.0415 | -13.1021
-6 | -0.4683 | 0.02566 | -0.0476 | -18.2502
-5.5 | -0.4091 | 0.01716 | -0.0498 | -23.8403
-5 | -0.3411 | 0.01427 | -0.0524 | -23.9033
-4.5 | -0.273 | 0.01199 | -0.0553 | -22.769
-4 | -0.2054 | 0.01072 | -0.0579 | -19.1604
-3.5 | -0.1304 | 0.00952 | -0.0621 | -13.6975
-3 | -0.0652 | 0.00843 | -0.0646 | -7.7343
-2.5 | 0.0089 | 0.00734 | -0.0691 | 1.2125
-2 | 0.0692 | 0.00631 | -0.0702 | 10.9667
-1.5 | 0.1299 | 0.00589 | -0.0707 | 22.0543
-1 | 0.1852 | 0.00566 | -0.07 | 32.7208
-0.5 | 0.2393 | 0.00551 | -0.0689 | 43.4301
0 | 0.2899 | 0.00543 | -0.067 | 53.3886
0.5 | 0.3378 | 0.0054 | -0.0645 | 62.5556
1 | 0.398 | 0.00543 | -0.0648 | 73.2965
1.5 | 0.4685 | 0.00558 | -0.068 | 83.9606
2 | 0.5173 | 0.00586 | -0.0665 | 88.2765
2.5 | 0.5673 | 0.00621 | -0.0653 | 91.3527
3 | 0.6172 | 0.00664 | -0.0641 | 92.9518
3.5 | 0.667 | 0.00715 | -0.0629 | 93.2867
4 | 0.7165 | 0.00774 | -0.0618 | 92.5711
4.5 | 0.7653 | 0.00847 | -0.0607 | 90.3542
5 | 0.8132 | 0.00935 | -0.0595 | 86.9733
5.5 | 0.8605 | 0.01035 | -0.0583 | 83.1401
6 | 0.9073 | 0.01144 | -0.0571 | 79.3094
6.5 | 0.9533 | 0.01263 | -0.0558 | 75.479
7 | 0.9982 | 0.01396 | -0.0542 | 71.5043
7.5 | 1.0412 | 0.01552 | -0.0522 | 67.0876
8 | 1.0818 | 0.01734 | -0.0498 | 62.3875
8.5 | 1.1168 | 0.01977 | -0.0465 | 56.4896
9 | 1.1516 | 0.02221 | -0.0434 | 51.8505
9.5 | 1.185 | 0.02451 | -0.0406 | 48.3476
10 | 1.2003 | 0.03029 | -0.0357 | 39.6269
10.5 | 1.2199 | 0.03381 | -0.0314 | 36.081
11 | 1.2188 | 0.03823 | -0.0249 | 31.8807
11.5 | 1.2038 | 0.04357 | -0.019 | 27.6291
12.5 | 1.1442 | 0.06022 | -0.0172 | 19.0003
13 | 1.1051 | 0.07331 | -0.0239 | 15.0743
13.5 | 1.0643 | 0.09029 | -0.0351 | 11.7876
14 | 1.0163 | 0.11259 | -0.0498 | 9.0266
14.5 | 0.9085 | 0.16367 | -0.075 | 5.5508
15 | 0.8953 | 0.18277 | -0.0825 | 4.8985
15.5 | 0.9057 | 0.19373 | -0.089 | 4.6751

## 27. Re 500k Mach 0.10 (1)
BIGFOIL.COM POLAR EXPORT
HN-801BASIC
HN-801BASIC |  |  |  | Cl Max: | 1.067 | at alpha= | 7.5 | deg
JavaFoil+Calcfoil stall+Eppler ext transition |  |  |  | L/D Max: | 108.389 | at alpha= | 4 | deg
Re: | 500000 |  |  | Cd Min: | 0.00623 | at alpha= | -2 | deg
Mach: | 0.1 |  |  | Cl=0 at alpha= | -2.8017 | deg
|  |  |  | @ Cl=0.1, Cd= | 0.0062686
|  |  |  | @ Cl=0.4, Cd= | 0.0067858
|  |  |  | @ Cl=0.6, Cd= | 0.0066491
alpha (deg) | Cl | Cd | Cm | Cl/Cd
-15 | -0.278 | 0.1504 | -0.022 | -1.85
-14.5 | -0.298 | 0.13741 | -0.022 | -2.167
-14 | -0.318 | 0.12889 | -0.022 | -2.465
-13.5 | -0.338 | 0.11795 | -0.021 | -2.864
-13 | -0.358 | 0.11136 | -0.021 | -3.212
-12.5 | -0.377 | 0.10313 | -0.021 | -3.653
-12 | -0.394 | 0.09666 | -0.021 | -4.081
-11.5 | -0.41 | 0.08966 | -0.021 | -4.575
-11 | -0.423 | 0.08309 | -0.02 | -5.092
-10.5 | -0.432 | 0.07772 | -0.02 | -5.565
-10 | -0.434 | 0.07189 | -0.02 | -6.034
-9.5 | -0.43 | 0.07164 | -0.02 | -6.002
-9 | -0.422 | 0.06577 | -0.02 | -6.411
-8.5 | -0.409 | 0.06062 | -0.02 | -6.743
-8 | -0.391 | 0.05589 | -0.02 | -6.996
-7.5 | -0.369 | 0.05129 | -0.02 | -7.186
-7 | -0.342 | 0.04771 | -0.02 | -7.163
-6.5 | -0.311 | 0.04468 | -0.02 | -6.956
-6 | -0.276 | 0.04155 | -0.021 | -6.646
-5.5 | -0.238 | 0.0391 | -0.024 | -6.098
-5 | -0.247 | 0.00925 | -0.064 | -26.653
-4.5 | -0.193 | 0.00932 | -0.065 | -20.754
-4 | -0.138 | 0.009 | -0.065 | -15.347
-3.5 | -0.081 | 0.00874 | -0.065 | -9.297
-3 | -0.023 | 0.00858 | -0.066 | -2.728
-2.5 | 0.035 | 0.00636 | -0.066 | 5.507
-2 | 0.094 | 0.00623 | -0.067 | 15.047
-1.5 | 0.153 | 0.00661 | -0.067 | 23.072
-1 | 0.211 | 0.00691 | -0.067 | 30.606
-0.5 | 0.27 | 0.00684 | -0.068 | 39.499
0 | 0.329 | 0.00683 | -0.068 | 48.111
0.5 | 0.387 | 0.00681 | -0.068 | 56.898
1 | 0.446 | 0.0067 | -0.069 | 66.54
1.5 | 0.504 | 0.00667 | -0.069 | 75.675
2 | 0.563 | 0.00663 | -0.069 | 84.834
2.5 | 0.621 | 0.00666 | -0.07 | 93.216
3 | 0.679 | 0.0069 | -0.07 | 98.343
3.5 | 0.736 | 0.00711 | -0.07 | 103.473
4 | 0.792 | 0.00731 | -0.07 | 108.389
4.5 | 0.846 | 0.00782 | -0.071 | 108.119
5 | 0.898 | 0.00875 | -0.071 | 102.613
5.5 | 0.946 | 0.00971 | -0.071 | 97.402
6 | 0.987 | 0.00992 | -0.072 | 99.563
6.5 | 1.022 | 0.01023 | -0.072 | 99.865
7 | 1.049 | 0.0105 | -0.072 | 99.914
7.5 | 1.067 | 0.01085 | -0.073 | 98.363
8 | 0.862 | 0.05262 | -0.027 | 16.379
8.5 | 0.86 | 0.05696 | -0.022 | 15.096
9 | 0.851 | 0.06153 | -0.022 | 13.828
9.5 | 0.834 | 0.06628 | -0.022 | 12.585
10 | 0.811 | 0.07105 | -0.022 | 11.409
10.5 | 0.781 | 0.07729 | -0.022 | 10.107
11 | 0.747 | 0.08358 | -0.022 | 8.937
11.5 | 0.709 | 0.09035 | -0.023 | 7.85
12 | 0.669 | 0.09724 | -0.023 | 6.881
12.5 | 0.628 | 0.10507 | -0.024 | 5.975

## 28. Re 500k Mach 0.10 (2)
BIGFOIL.COM POLAR EXPORT
HN-801BASIC
HN-801BASIC |  |  |  | Cl Max: | 1.2114 | at alpha= | 10.5 | deg
XFOIL ncrit=9 |  |  |  | L/D Max: | 93.1989 | at alpha= | 3.5 | deg
Re: | 500000 |  |  | Cd Min: | 0.19479 | at alpha= | 15.5 | deg
Mach: | 0.1 |  |  | Cl=0 at alpha= | -2.5482 | deg
|  |  |  | @ Cl=0.1, Cd= | 0.0061182
|  |  |  | @ Cl=0.4, Cd= | 0.0054525
|  |  |  | @ Cl=0.6, Cd= | 0.006504
alpha (deg) | Cl | Cd | Cm | Cl/Cd
-12 | -0.486 | 0.13423 | -0.0106 | -3.6207
-11.5 | -0.4783 | 0.12701 | -0.013 | -3.7658
-11 | -0.4715 | 0.11971 | -0.0156 | -3.9387
-10.5 | -0.4663 | 0.11158 | -0.02 | -4.1791
-10 | -0.4611 | 0.10363 | -0.0235 | -4.4495
-9.5 | -0.4584 | 0.09556 | -0.0266 | -4.797
-9 | -0.4583 | 0.08724 | -0.0298 | -5.2533
-8.5 | -0.4862 | 0.07485 | -0.0349 | -6.4957
-8 | -0.5073 | 0.06414 | -0.0424 | -7.9093
-7.5 | -0.5283 | 0.05328 | -0.0455 | -9.9155
-7 | -0.5313 | 0.04768 | -0.0435 | -11.143
-6.5 | -0.5239 | 0.04159 | -0.0415 | -12.5968
-5.5 | -0.4107 | 0.01769 | -0.0505 | -23.2165
-5 | -0.3423 | 0.01447 | -0.0531 | -23.6558
-4.5 | -0.2746 | 0.01209 | -0.0558 | -22.713
-4 | -0.2054 | 0.01099 | -0.0585 | -18.6897
-3.5 | -0.1301 | 0.00957 | -0.0628 | -13.5946
-3 | -0.0647 | 0.00846 | -0.0652 | -7.6478
-2.5 | 0.0069 | 0.00739 | -0.069 | 0.93369
-2 | 0.0705 | 0.00633 | -0.0707 | 11.1374
-1.5 | 0.1304 | 0.0059 | -0.071 | 22.1017
-1 | 0.1863 | 0.00567 | -0.0703 | 32.8571
-0.5 | 0.2403 | 0.00552 | -0.0692 | 43.5326
0 | 0.2916 | 0.00545 | -0.0674 | 53.5046
0.5 | 0.3397 | 0.00542 | -0.0648 | 62.6753
1 | 0.3988 | 0.00545 | -0.0648 | 73.1743
1.5 | 0.4706 | 0.0056 | -0.0681 | 84.0357
2 | 0.5198 | 0.00588 | -0.0667 | 88.4014
2.5 | 0.57 | 0.00624 | -0.0654 | 91.3462
3 | 0.62 | 0.00668 | -0.0642 | 92.8144
3.5 | 0.6701 | 0.00719 | -0.063 | 93.1989
4 | 0.7199 | 0.0078 | -0.0619 | 92.2949
4.5 | 0.7691 | 0.00852 | -0.0607 | 90.27
5 | 0.8171 | 0.00943 | -0.0595 | 86.649
5.5 | 0.8648 | 0.01044 | -0.0583 | 82.8352
6 | 0.9117 | 0.01156 | -0.057 | 78.8668
6.5 | 0.9575 | 0.01282 | -0.0555 | 74.688
7 | 1.003 | 0.01413 | -0.0538 | 70.9837
7.5 | 1.045 | 0.01588 | -0.0515 | 65.806
8 | 1.0821 | 0.01815 | -0.0484 | 59.6198
8.5 | 1.12 | 0.02026 | -0.0455 | 55.2813
9 | 1.1542 | 0.02285 | -0.0422 | 50.512
9.5 | 1.1857 | 0.02544 | -0.0391 | 46.6077
10 | 1.1988 | 0.03138 | -0.0339 | 38.2027
10.5 | 1.2114 | 0.03517 | -0.0287 | 34.4441
11 | 1.2033 | 0.03999 | -0.022 | 30.09
11.5 | 1.1831 | 0.04599 | -0.017 | 25.7252
12 | 1.1531 | 0.05411 | -0.0158 | 21.3103
12.5 | 1.1187 | 0.06488 | -0.0194 | 17.2426
13 | 1.0786 | 0.07969 | -0.0283 | 13.5349
13.5 | 1.0366 | 0.09856 | -0.041 | 10.5175
14.5 | 0.9069 | 0.16565 | -0.0763 | 5.4748
15 | 0.8963 | 0.18388 | -0.0834 | 4.8744
15.5 | 0.9071 | 0.19479 | -0.0899 | 4.6568

## 29. Re 500k Mach 0.25 (1)
BIGFOIL.COM POLAR EXPORT
HN-801BASIC
HN-801BASIC |  |  |  | Cl Max: | 1.053 | at alpha= | 7 | deg
JavaFoil+Calcfoil stall+Eppler ext transition |  |  |  | L/D Max: | 106.73 | at alpha= | 4 | deg
Re: | 500000 |  |  | Cd Min: | 0.00631 | at alpha= | -2 | deg
Mach: | 0.25 |  |  | Cl=0 at alpha= | -2.8 | deg
|  |  |  | @ Cl=0.1, Cd= | 0.0063336
|  |  |  | @ Cl=0.4, Cd= | 0.1024
|  |  |  | @ Cl=0.6, Cd= | 0.1024
alpha (deg) | Cl | Cd | Cm | Cl/Cd
-13.5 | -0.06 | 0.11407 | -0.024 | -0.525
-13 | -0.057 | 0.10687 | -0.024 | -0.534
-12.5 | -0.1 | 0.12166 | -0.024 | -0.824
-12 | -0.177 | 0.11281 | -0.023 | -1.568
-11.5 | -0.231 | 0.10125 | -0.023 | -2.283
-11 | -0.278 | 0.09222 | -0.023 | -3.012
-10.5 | -0.318 | 0.08449 | -0.022 | -3.76
-10 | -0.344 | 0.07628 | -0.022 | -4.511
-9.5 | -0.362 | 0.07054 | -0.022 | -5.131
-9 | -0.372 | 0.06556 | -0.022 | -5.678
-8.5 | -0.375 | 0.06007 | -0.022 | -6.239
-8 | -0.369 | 0.05962 | -0.021 | -6.196
-7.5 | -0.356 | 0.05396 | -0.021 | -6.605
-7 | -0.336 | 0.04946 | -0.021 | -6.801
-6.5 | -0.31 | 0.04584 | -0.021 | -6.762
-6 | -0.278 | 0.04228 | -0.021 | -6.577
-5.5 | -0.242 | 0.03961 | -0.022 | -6.1
-5 | -0.202 | 0.0371 | -0.027 | -5.439
-4.5 | -0.198 | 0.00918 | -0.066 | -21.536
-4 | -0.141 | 0.00918 | -0.067 | -15.404
-3.5 | -0.083 | 0.00889 | -0.067 | -9.378
-3 | -0.024 | 0.00863 | -0.068 | -2.786
-2.5 | 0.036 | 0.00663 | -0.068 | 5.43
-2 | 0.096 | 0.00631 | -0.068 | 15.278
-1.5 | 0.157 | 0.00667 | -0.069 | 23.507
-1 | 0.217 | 0.00701 | -0.069 | 31.012
-0.5 | 0.278 | 0.00696 | -0.069 | 39.903
0 | 0.338 | 0.00696 | -0.07 | 48.526
0.5 | 0.398 | 0.00693 | -0.07 | 57.434
1 | 0.458 | 0.00685 | -0.07 | 66.909
1.5 | 0.518 | 0.00681 | -0.071 | 76.126
2 | 0.578 | 0.0068 | -0.071 | 85.078
2.5 | 0.638 | 0.00684 | -0.071 | 93.208
3 | 0.697 | 0.00711 | -0.072 | 98.047
3.5 | 0.756 | 0.00735 | -0.072 | 102.881
4 | 0.813 | 0.00762 | -0.072 | 106.73
4.5 | 0.868 | 0.00818 | -0.073 | 106.065
5 | 0.92 | 0.00918 | -0.073 | 100.291
5.5 | 0.968 | 0.00998 | -0.073 | 96.961
6 | 1.006 | 0.01025 | -0.074 | 98.176
6.5 | 1.036 | 0.01062 | -0.074 | 97.479
7 | 1.053 | 0.01097 | -0.074 | 95.989
7.5 | 0.847 | 0.05018 | -0.028 | 16.888
8 | 0.837 | 0.05455 | -0.022 | 15.351
8.5 | 0.815 | 0.05936 | -0.023 | 13.727
9 | 0.778 | 0.06534 | -0.022 | 11.915
9.5 | 0.729 | 0.07105 | -0.022 | 10.255
10 | 0.666 | 0.07689 | -0.023 | 8.668
10.5 | 0.594 | 0.08666 | -0.024 | 6.852
11 | 0.512 | 0.09579 | -0.025 | 5.35
11.5 | 0.424 | 0.10432 | -0.025 | 4.066
12 | 0.329 | 0.1024 | -0.027 | 3.212

## 30. Re 500k Mach 0.25 (2)
BIGFOIL.COM POLAR EXPORT
HN-801BASIC
HN-801BASIC |  |  |  | Cl Max: | 1.1817 | at alpha= | 9.5 | deg
XFOIL ncrit=9 |  |  |  | L/D Max: | 92.5572 | at alpha= | 3.5 | deg
Re: | 500000 |  |  | Cd Min: | 0.24874 | at alpha= | -20 | deg
Mach: | 0.25 |  |  | Cl=0 at alpha= | -2.5534 | deg
|  |  |  | @ Cl=0.1, Cd= | 0.006241
|  |  |  | @ Cl=0.4, Cd= | 0.0055672
|  |  |  | @ Cl=0.6, Cd= | 0.0065588
alpha (deg) | Cl | Cd | Cm | Cl/Cd
-20 | -0.7105 | 0.24874 | 0.0397 | -2.8564
-19.5 | -0.6935 | 0.24225 | 0.0355 | -2.8627
-19 | -0.6773 | 0.23566 | 0.0311 | -2.8741
-18.5 | -0.6615 | 0.22899 | 0.0269 | -2.8888
-18 | -0.6441 | 0.22074 | 0.0249 | -2.9179
-17.5 | -0.6276 | 0.21451 | 0.0219 | -2.9257
-17 | -0.6113 | 0.20787 | 0.0185 | -2.9408
-16.5 | -0.5951 | 0.20101 | 0.0151 | -2.9605
-16 | -0.579 | 0.19405 | 0.0109 | -2.9838
-15.5 | -0.5659 | 0.18739 | 0.0067 | -3.0199
-15 | -0.5527 | 0.18032 | 0.0032 | -3.0651
-14.5 | -0.5395 | 0.17311 | 0.0001 | -3.1165
-14 | -0.5294 | 0.16425 | -0.0027 | -3.2231
-13.5 | -0.5142 | 0.15729 | -0.0037 | -3.2691
-13 | -0.5018 | 0.15059 | -0.0059 | -3.3322
-12.5 | -0.4906 | 0.14379 | -0.0081 | -3.4119
-12 | -0.4809 | 0.13664 | -0.0105 | -3.5195
-11.5 | -0.4724 | 0.12924 | -0.0131 | -3.6552
-11 | -0.4652 | 0.12176 | -0.0165 | -3.8206
-10.5 | -0.4578 | 0.11416 | -0.0203 | -4.0102
-10 | -0.4528 | 0.10609 | -0.0234 | -4.2681
-9.5 | -0.4486 | 0.09817 | -0.0262 | -4.5696
-9 | -0.4606 | 0.08778 | -0.0295 | -5.2472
-8.5 | -0.4579 | 0.08212 | -0.0301 | -5.576
-8 | -0.4635 | 0.07509 | -0.0322 | -6.1726
-7.5 | -0.4866 | 0.06786 | -0.0337 | -7.1706
-7 | -0.502 | 0.05841 | -0.0395 | -8.5944
-6.5 | -0.5113 | 0.04976 | -0.0403 | -10.2753
-6 | -0.4627 | 0.04104 | -0.047 | -11.2744
-5.5 | -0.4186 | 0.02139 | -0.054 | -19.5699
-5 | -0.3486 | 0.01583 | -0.0569 | -22.0215
-4.5 | -0.2811 | 0.01308 | -0.0586 | -21.4908
-4 | -0.2077 | 0.01125 | -0.0618 | -18.4622
-3.5 | -0.1369 | 0.00985 | -0.0644 | -13.8985
-3 | -0.061 | 0.00865 | -0.0684 | -7.052
-2.5 | 0.0073 | 0.00758 | -0.071 | 0.96306
-2 | 0.0718 | 0.00646 | -0.0726 | 11.1146
-1.5 | 0.1336 | 0.00598 | -0.0728 | 22.3411
-1 | 0.1923 | 0.00573 | -0.0723 | 33.5602
-0.5 | 0.2476 | 0.00561 | -0.071 | 44.1355
0 | 0.3001 | 0.00554 | -0.0691 | 54.1697
0.5 | 0.3498 | 0.00554 | -0.0665 | 63.1408
1 | 0.4052 | 0.00557 | -0.0652 | 72.7469
1.5 | 0.4827 | 0.00572 | -0.0692 | 84.3881
2 | 0.5327 | 0.00603 | -0.0676 | 88.3416
2.5 | 0.5844 | 0.00642 | -0.0662 | 91.028
3 | 0.6361 | 0.00688 | -0.0649 | 92.4564
3.5 | 0.6877 | 0.00743 | -0.0635 | 92.5572
4 | 0.739 | 0.00808 | -0.0622 | 91.4604
4.5 | 0.7895 | 0.00888 | -0.0608 | 88.9077
5 | 0.8391 | 0.00986 | -0.0594 | 85.1014
5.5 | 0.888 | 0.01096 | -0.0578 | 81.0219
6 | 0.9361 | 0.01218 | -0.0561 | 76.8555
6.5 | 0.9829 | 0.01359 | -0.0541 | 72.3252
7 | 1.0287 | 0.01511 | -0.0517 | 68.0807
7.5 | 1.0703 | 0.0171 | -0.0486 | 62.5906
8 | 1.1017 | 0.0202 | -0.044 | 54.5396
8.5 | 1.1342 | 0.0234 | -0.0396 | 48.4701
9 | 1.1625 | 0.0271 | -0.0352 | 42.8967
9.5 | 1.1817 | 0.03051 | -0.0304 | 38.7316
10 | 1.1694 | 0.03637 | -0.0226 | 32.1529
10.5 | 1.1431 | 0.04319 | -0.0167 | 26.4668
11 | 1.1161 | 0.05096 | -0.0151 | 21.9015
11.5 | 1.0839 | 0.06143 | -0.0187 | 17.6445
12 | 1.0572 | 0.07385 | -0.0262 | 14.3155
12.5 | 1.0283 | 0.08949 | -0.037 | 11.4907
13 | 1.0017 | 0.10723 | -0.0484 | 9.3416
13.5 | 0.9154 | 0.14559 | -0.068 | 6.2875
14 | 0.9055 | 0.16128 | -0.0759 | 5.6145
14.5 | 0.9055 | 0.17398 | -0.0823 | 5.2046

## 31. Re 500k Mach 0.50 (1)
BIGFOIL.COM POLAR EXPORT
HN-801BASIC
HN-801BASIC |  |  |  | Cl Max: | 1.235 | at alpha= | 20 | deg
JavaFoil+Calcfoil stall+Eppler ext transition |  |  |  | L/D Max: | 98.733 | at alpha= | 3.5 | deg
Re: | 500000 |  |  | Cd Min: | 0.00662 | at alpha= | -1.5 | deg
Mach: | 0.5 |  |  | Cl=0 at alpha= | -2.7985 | deg
|  |  |  | @ Cl=0.1, Cd= | 0.0069841
|  |  |  | @ Cl=0.4, Cd= | 0.0075325
|  |  |  | @ Cl=0.6, Cd= | 0.0074851
alpha (deg) | Cl | Cd | Cm | Cl/Cd
-20 | -0.894 | 0.22446 | -0.034 | -3.983
-19.5 | -0.869 | 0.21863 | -0.034 | -3.975
-19 | -0.844 | 0.20914 | -0.034 | -4.036
-18.5 | -0.819 | 0.20679 | -0.034 | -3.962
-18 | -0.794 | 0.19904 | -0.035 | -3.991
-17.5 | -0.768 | 0.19352 | -0.034 | -3.969
-17 | -0.742 | 0.18888 | -0.033 | -3.929
-16.5 | -0.717 | 0.18164 | -0.033 | -3.946
-16 | -0.691 | 0.17533 | -0.034 | -3.944
-15.5 | -0.666 | 0.17124 | -0.034 | -3.89
-15 | -0.641 | 0.16727 | -0.034 | -3.831
-14.5 | -0.614 | 0.15471 | -0.032 | -3.967
-14 | -0.588 | 0.15149 | -0.032 | -3.883
-13.5 | -0.563 | 0.14774 | -0.032 | -3.808
-13 | -0.537 | 0.14406 | -0.033 | -3.728
-12.5 | -0.51 | 0.1359 | -0.031 | -3.755
-12 | -0.484 | 0.13152 | -0.031 | -3.683
-11.5 | -0.459 | 0.1278 | -0.031 | -3.589
-11 | -0.433 | 0.12435 | -0.031 | -3.48
-10.5 | -0.407 | 0.12122 | -0.031 | -3.356
-10 | -0.38 | 0.10889 | -0.029 | -3.491
-9.5 | -0.354 | 0.10409 | -0.029 | -3.402
-9 | -0.328 | 0.10138 | -0.03 | -3.236
-8.5 | -0.302 | 0.09858 | -0.03 | -3.063
-8 | -0.275 | 0.09294 | -0.027 | -2.963
-7.5 | -0.249 | 0.09102 | -0.028 | -2.737
-7 | -0.223 | 0.09012 | -0.028 | -2.473
-6.5 | -0.196 | 0.05902 | -0.025 | -3.326
-6 | -0.17 | 0.04731 | -0.026 | -3.592
-5.5 | -0.208 | 0.04293 | -0.025 | -4.851
-5 | -0.206 | 0.04104 | -0.023 | -5.01
-4.5 | -0.17 | 0.03686 | -0.024 | -4.609
-4 | -0.155 | 0.00942 | -0.075 | -16.455
-3.5 | -0.092 | 0.00936 | -0.075 | -9.865
-3 | -0.027 | 0.00905 | -0.076 | -2.955
-2.5 | 0.04 | 0.00799 | -0.076 | 5.028
-2 | 0.108 | 0.00685 | -0.076 | 15.708
-1.5 | 0.175 | 0.00662 | -0.077 | 26.467
-1 | 0.243 | 0.00746 | -0.077 | 32.555
-0.5 | 0.31 | 0.00747 | -0.078 | 41.517
0 | 0.378 | 0.00748 | -0.078 | 50.474
0.5 | 0.445 | 0.00764 | -0.078 | 58.208
1 | 0.512 | 0.00747 | -0.079 | 68.51
1.5 | 0.579 | 0.00746 | -0.079 | 77.644
2 | 0.646 | 0.00754 | -0.08 | 85.654
2.5 | 0.712 | 0.00771 | -0.08 | 92.415
3 | 0.778 | 0.00811 | -0.08 | 95.89
3.5 | 0.842 | 0.00853 | -0.081 | 98.733
4 | 0.904 | 0.00925 | -0.081 | 97.794
4.5 | 0.961 | 0.0102 | -0.081 | 94.268
5 | 1.01 | 0.01097 | -0.082 | 92.021
5.5 | 1.039 | 0.01404 | -0.082 | 74.002
6 | 0.819 | 0.0442 | -0.032 | 18.529
6.5 | 0.499 | 0.05208 | -0.025 | 9.583
7 | 0.526 | 0.05441 | -0.029 | 9.675
7.5 | 0.553 | 0.06642 | -0.029 | 8.329
8 | 0.58 | 0.09429 | -0.031 | 6.155
8.5 | 0.607 | 0.09477 | -0.031 | 6.407
9 | 0.635 | 0.10507 | -0.035 | 6.042
9.5 | 0.662 | 0.11289 | -0.035 | 5.861
10 | 0.688 | 0.11225 | -0.035 | 6.133
10.5 | 0.716 | 0.12194 | -0.039 | 5.875
11 | 0.743 | 0.1251 | -0.039 | 5.941
11.5 | 0.77 | 0.13142 | -0.039 | 5.86
12 | 0.798 | 0.13835 | -0.042 | 5.77
12.5 | 0.825 | 0.14152 | -0.042 | 5.83
13 | 0.852 | 0.14648 | -0.043 | 5.817
13.5 | 0.881 | 0.16028 | -0.045 | 5.494
14 | 0.907 | 0.16314 | -0.045 | 5.562
14.5 | 0.934 | 0.16687 | -0.046 | 5.598
15 | 0.961 | 0.17496 | -0.047 | 5.495
15.5 | 0.99 | 0.18404 | -0.048 | 5.379
16 | 1.017 | 0.18719 | -0.049 | 5.431
16.5 | 1.043 | 0.1917 | -0.049 | 5.442
17 | 1.07 | 0.19686 | -0.05 | 5.438
17.5 | 1.099 | 0.20637 | -0.051 | 5.328
18 | 1.126 | 0.21087 | -0.052 | 5.34
18.5 | 1.152 | 0.21732 | -0.052 | 5.303
19 | 1.179 | 0.21904 | -0.052 | 5.383
19.5 | 1.209 | 0.23109 | -0.054 | 5.233
20 | 1.235 | 0.23775 | -0.054 | 5.195

## 32. Re 500k Mach 0.50 (2)
BIGFOIL.COM POLAR EXPORT
HN-801BASIC
HN-801BASIC |  |  |  | Cl Max: | 1.1664 | at alpha= | 20 | deg
XFOIL ncrit=9 |  |  |  | L/D Max: | 90.8892 | at alpha= | 3 | deg
Re: | 500000 |  |  | Cd Min: | 0.30826 | at alpha= | 20 | deg
Mach: | 0.5 |  |  | Cl=0 at alpha= | -2.6111 | deg
|  |  |  | @ Cl=0.1, Cd= | 0.0069742
|  |  |  | @ Cl=0.4, Cd= | 0.0060509
|  |  |  | @ Cl=0.6, Cd= | 0.0067645
alpha (deg) | Cl | Cd | Cm | Cl/Cd
-19 | -0.7321 | 0.25407 | 0.0397 | -2.8815
-18.5 | -0.7113 | 0.24632 | 0.0357 | -2.8877
-18 | -0.6904 | 0.23856 | 0.0314 | -2.894
-17.5 | -0.6695 | 0.23061 | 0.0272 | -2.9032
-17 | -0.6487 | 0.22277 | 0.0231 | -2.912
-16.5 | -0.6285 | 0.21535 | 0.0176 | -2.9185
-16 | -0.6113 | 0.2082 | 0.0125 | -2.9361
-15.5 | -0.5926 | 0.1999 | 0.0087 | -2.9645
-15 | -0.5711 | 0.19065 | 0.0072 | -2.9955
-14.5 | -0.5525 | 0.18321 | 0.0041 | -3.0157
-14 | -0.5347 | 0.17571 | 0.0009 | -3.0431
-13.5 | -0.5176 | 0.16822 | -0.0022 | -3.0769
-13 | -0.5014 | 0.1606 | -0.0053 | -3.122
-12.5 | -0.486 | 0.15294 | -0.0087 | -3.1777
-12 | -0.4756 | 0.14572 | -0.0135 | -3.2638
-11.5 | -0.4633 | 0.13806 | -0.0164 | -3.3558
-11 | -0.4512 | 0.13038 | -0.019 | -3.4607
-10.5 | -0.4432 | 0.12138 | -0.0201 | -3.6513
-10 | -0.4309 | 0.11471 | -0.021 | -3.7564
-9.5 | -0.4221 | 0.1076 | -0.0231 | -3.9229
-9 | -0.415 | 0.10037 | -0.0254 | -4.1347
-8.5 | -0.4087 | 0.09309 | -0.0307 | -4.3904
-8 | -0.4053 | 0.08551 | -0.0332 | -4.7398
-7.5 | -0.416 | 0.0768 | -0.0345 | -5.4167
-7 | -0.4232 | 0.07018 | -0.0348 | -6.0302
-6.5 | -0.4448 | 0.06457 | -0.0331 | -6.8886
-6 | -0.4727 | 0.05765 | -0.0342 | -8.1995
-5.5 | -0.4258 | 0.04005 | -0.0558 | -10.6317
-5 | -0.3734 | 0.02704 | -0.0681 | -13.8092
-4.5 | -0.3003 | 0.01829 | -0.0736 | -16.4188
-4 | -0.226 | 0.01376 | -0.0751 | -16.4244
-3.5 | -0.1381 | 0.01091 | -0.0782 | -12.6581
-3 | -0.0588 | 0.00946 | -0.0799 | -6.2156
-2.5 | 0.0168 | 0.00824 | -0.0814 | 2.0388
-2 | 0.0857 | 0.00715 | -0.082 | 11.986
-1.5 | 0.1516 | 0.00634 | -0.0816 | 23.9117
-1 | 0.2147 | 0.00607 | -0.0801 | 35.3707
-0.5 | 0.2761 | 0.00598 | -0.0783 | 46.1706
0 | 0.3362 | 0.00598 | -0.0762 | 56.2207
0.5 | 0.3935 | 0.00604 | -0.0735 | 65.149
1 | 0.4471 | 0.00613 | -0.07 | 72.9364
1.5 | 0.5156 | 0.00631 | -0.0697 | 81.7116
2 | 0.5888 | 0.00667 | -0.0711 | 88.2759
2.5 | 0.6469 | 0.00716 | -0.0692 | 90.3492
3 | 0.7053 | 0.00776 | -0.0672 | 90.8892
3.5 | 0.7635 | 0.00848 | -0.065 | 90.0354
4 | 0.8213 | 0.00933 | -0.0627 | 88.0279
4.5 | 0.8778 | 0.0104 | -0.0601 | 84.4038
5 | 0.933 | 0.01169 | -0.0571 | 79.8118
5.5 | 0.9866 | 0.01318 | -0.0535 | 74.8558
6 | 1.0356 | 0.01511 | -0.0488 | 68.5374
6.5 | 1.0747 | 0.0178 | -0.0423 | 60.3764
7 | 1.1009 | 0.02155 | -0.0345 | 51.0858
7.5 | 1.1122 | 0.02632 | -0.0256 | 42.2568
8 | 1.1032 | 0.03231 | -0.0177 | 34.1442
8.5 | 1.0793 | 0.0397 | -0.0136 | 27.1864
9 | 1.0485 | 0.04944 | -0.0155 | 21.2075
9.5 | 1.0164 | 0.06216 | -0.0235 | 16.3514
10 | 0.9862 | 0.0774 | -0.0346 | 12.7416
10.5 | 0.9584 | 0.09352 | -0.0451 | 10.2481
11 | 0.9347 | 0.10918 | -0.0542 | 8.5611
11.5 | 0.9185 | 0.12391 | -0.0624 | 7.4126
12 | 0.9105 | 0.13777 | -0.0701 | 6.6088
12.5 | 0.9095 | 0.15099 | -0.0773 | 6.0236
13 | 0.9133 | 0.16401 | -0.0842 | 5.5686
13.5 | 0.9194 | 0.17769 | -0.0914 | 5.1742
14 | 0.9309 | 0.18957 | -0.0976 | 4.9106
14.5 | 0.9459 | 0.20038 | -0.1035 | 4.7205
15 | 0.9634 | 0.21019 | -0.1072 | 4.5835
15.5 | 0.982 | 0.22069 | -0.1128 | 4.4497
16 | 1.0012 | 0.23106 | -0.1185 | 4.3331
16.5 | 1.0199 | 0.2411 | -0.1248 | 4.2302
17 | 1.0392 | 0.25139 | -0.1322 | 4.1338
17.5 | 1.0599 | 0.26085 | -0.1377 | 4.0633
18 | 1.0811 | 0.26996 | -0.1432 | 4.0047
18.5 | 1.1025 | 0.27877 | -0.1483 | 3.9549
19 | 1.1246 | 0.28785 | -0.1525 | 3.9069
19.5 | 1.1462 | 0.29881 | -0.1576 | 3.8359
20 | 1.1664 | 0.30826 | -0.1639 | 3.7838

## 33. Re 750k Mach 0.00 (1)
BIGFOIL.COM POLAR EXPORT
HN-801BASIC
HN-801BASIC |  |  |  | Cl Max: | 1.078 | at alpha= | 8 | deg
JavaFoil+Calcfoil stall+Eppler ext transition |  |  |  | L/D Max: | 119.704 | at alpha= | 4.5 | deg
Re: | 750000 |  |  | Cd Min: | 0.00596 | at alpha= | -2.5 | deg
Mach: | 0 |  |  | Cl=0 at alpha= | -2.8017 | deg
|  |  |  | @ Cl=0.1, Cd= | 0.0060415
|  |  |  | @ Cl=0.4, Cd= | 0.0062831
|  |  |  | @ Cl=0.6, Cd= | 0.0061638
alpha (deg) | Cl | Cd | Cm | Cl/Cd
-15.5 | -0.3 | 0.13461 | -0.023 | -2.226
-15 | -0.317 | 0.12679 | -0.022 | -2.499
-14.5 | -0.334 | 0.12468 | -0.022 | -2.681
-14 | -0.352 | 0.11825 | -0.022 | -2.976
-13.5 | -0.37 | 0.11078 | -0.022 | -3.336
-13 | -0.387 | 0.10281 | -0.022 | -3.76
-12.5 | -0.403 | 0.0957 | -0.022 | -4.207
-12 | -0.417 | 0.09024 | -0.021 | -4.622
-11.5 | -0.43 | 0.08394 | -0.021 | -5.118
-11 | -0.439 | 0.0788 | -0.022 | -5.575
-10.5 | -0.445 | 0.07368 | -0.021 | -6.047
-10 | -0.444 | 0.06884 | -0.021 | -6.451
-9.5 | -0.438 | 0.06426 | -0.021 | -6.814
-9 | -0.427 | 0.0599 | -0.021 | -7.135
-8.5 | -0.413 | 0.05604 | -0.021 | -7.362
-8 | -0.393 | 0.05385 | -0.02 | -7.306
-7.5 | -0.37 | 0.04955 | -0.02 | -7.464
-7 | -0.342 | 0.04614 | -0.02 | -7.416
-6.5 | -0.311 | 0.04325 | -0.021 | -7.182
-6 | -0.276 | 0.04066 | -0.025 | -6.785
-5.5 | -0.296 | 0.00902 | -0.064 | -32.873
-5 | -0.246 | 0.00878 | -0.064 | -27.983
-4.5 | -0.193 | 0.00853 | -0.064 | -22.584
-4 | -0.137 | 0.00822 | -0.065 | -16.727
-3.5 | -0.081 | 0.00801 | -0.065 | -10.09
-3 | -0.023 | 0.00784 | -0.065 | -2.973
-2.5 | 0.035 | 0.00596 | -0.066 | 5.856
-2 | 0.093 | 0.006 | -0.066 | 15.544
-1.5 | 0.152 | 0.00635 | -0.067 | 23.916
-1 | 0.21 | 0.00631 | -0.067 | 33.347
-0.5 | 0.269 | 0.00627 | -0.067 | 42.876
0 | 0.327 | 0.00641 | -0.068 | 51.049
0.5 | 0.386 | 0.0063 | -0.068 | 61.195
1 | 0.444 | 0.00623 | -0.068 | 71.184
1.5 | 0.502 | 0.00617 | -0.069 | 81.382
2 | 0.56 | 0.00615 | -0.069 | 91.001
2.5 | 0.618 | 0.00617 | -0.069 | 100.111
3 | 0.675 | 0.00636 | -0.07 | 106.238
3.5 | 0.732 | 0.00649 | -0.07 | 112.803
4 | 0.788 | 0.00672 | -0.07 | 117.249
4.5 | 0.842 | 0.00703 | -0.07 | 119.704
5 | 0.894 | 0.00797 | -0.071 | 112.061
5.5 | 0.942 | 0.00894 | -0.071 | 105.326
6 | 0.984 | 0.00913 | -0.071 | 107.68
6.5 | 1.019 | 0.00942 | -0.072 | 108.197
7 | 1.047 | 0.00965 | -0.072 | 108.473
7.5 | 1.067 | 0.00999 | -0.072 | 106.794
8 | 1.078 | 0.01037 | -0.073 | 104.003
8.5 | 0.866 | 0.05506 | -0.027 | 15.724
9 | 0.859 | 0.05899 | -0.024 | 14.566
9.5 | 0.846 | 0.06326 | -0.024 | 13.378
10 | 0.827 | 0.06824 | -0.024 | 12.119
10.5 | 0.802 | 0.07356 | -0.024 | 10.908
11 | 0.773 | 0.07867 | -0.024 | 9.826
11.5 | 0.74 | 0.08393 | -0.024 | 8.819
12 | 0.705 | 0.08911 | -0.025 | 7.912
12.5 | 0.668 | 0.09581 | -0.026 | 6.976
13 | 0.631 | 0.10118 | -0.027 | 6.238

## 34. Re 750k Mach 0.00 (2)
BIGFOIL.COM POLAR EXPORT
HN-801BASIC
HN-801BASIC |  |  |  | Cl Max: | 1.2696 | at alpha= | 10.5 | deg
XFOIL ncrit=9 |  |  |  | L/D Max: | 101.297 | at alpha= | 3 | deg
Re: | 750000 |  |  | Cd Min: | 0.19073 | at alpha= | 15.5 | deg
Mach: | 0 |  |  | Cl=0 at alpha= | -2.7375 | deg
|  |  |  | @ Cl=0.1, Cd= | 0.0053512
|  |  |  | @ Cl=0.4, Cd= | 0.004896
|  |  |  | @ Cl=0.6, Cd= | 0.0059478
alpha (deg) | Cl | Cd | Cm | Cl/Cd
-6.5 | -0.4909 | 0.01961 | -0.0538 | -25.0331
-6 | -0.4273 | 0.01623 | -0.0563 | -26.3278
-5.5 | -0.3604 | 0.01322 | -0.0591 | -27.2617
-5 | -0.2989 | 0.01082 | -0.0607 | -27.6248
-4.5 | -0.2305 | 0.00997 | -0.0635 | -23.1194
-4 | -0.1582 | 0.00886 | -0.0672 | -17.8555
-3.5 | -0.0956 | 0.00795 | -0.0687 | -12.0252
-3 | -0.0314 | 0.00709 | -0.0708 | -4.4288
-2.5 | 0.0284 | 0.0063 | -0.0719 | 4.5079
-2 | 0.0841 | 0.00549 | -0.0721 | 15.3188
-1.5 | 0.1391 | 0.00501 | -0.0717 | 27.7645
-1 | 0.1928 | 0.00484 | -0.0709 | 39.8347
-0.5 | 0.2459 | 0.00477 | -0.0699 | 51.5514
0 | 0.2983 | 0.00477 | -0.0688 | 62.5367
0.5 | 0.3491 | 0.00481 | -0.0673 | 72.578
1 | 0.3975 | 0.00489 | -0.0652 | 81.2883
1.5 | 0.4475 | 0.00501 | -0.0635 | 89.3214
2 | 0.5151 | 0.00528 | -0.0661 | 97.5568
2.5 | 0.5658 | 0.00566 | -0.0651 | 99.9647
3 | 0.6169 | 0.00609 | -0.0643 | 101.2972
3.5 | 0.6677 | 0.00661 | -0.0634 | 101.0136
4 | 0.7185 | 0.0072 | -0.0626 | 99.7917
4.5 | 0.768 | 0.00793 | -0.0617 | 96.8474
5 | 0.8172 | 0.00875 | -0.0608 | 93.3943
5.5 | 0.8657 | 0.00966 | -0.0598 | 89.617
6 | 0.9141 | 0.01058 | -0.0588 | 86.3989
6.5 | 0.9613 | 0.01163 | -0.0576 | 82.6569
7 | 1.0087 | 0.01264 | -0.0563 | 79.8022
7.5 | 1.0553 | 0.01374 | -0.0549 | 76.8049
8 | 1.0992 | 0.01517 | -0.053 | 72.4588
8.5 | 1.1359 | 0.01739 | -0.05 | 65.3191
9 | 1.1776 | 0.01881 | -0.048 | 62.605
9.5 | 1.2144 | 0.02068 | -0.0453 | 58.7234
10 | 1.247 | 0.02285 | -0.0422 | 54.5733
10.5 | 1.2696 | 0.02593 | -0.038 | 48.9626
11 | 1.2678 | 0.03109 | -0.0308 | 40.7784
11.5 | 1.2624 | 0.03542 | -0.0241 | 35.6409
12 | 1.2548 | 0.03993 | -0.0192 | 31.425
12.5 | 1.2386 | 0.04599 | -0.0165 | 26.9319
13 | 1.2085 | 0.05516 | -0.0174 | 21.909
13.5 | 1.1753 | 0.06716 | -0.0228 | 17.5
14 | 1.1369 | 0.08306 | -0.0327 | 13.6877
14.5 | 1.095 | 0.10264 | -0.0453 | 10.6684
15 | 0.9056 | 0.17931 | -0.083 | 5.0505
15.5 | 0.9109 | 0.19073 | -0.0887 | 4.7759

## 35. Re 750k Mach 0.10 (1)
BIGFOIL.COM POLAR EXPORT
HN-801BASIC
HN-801BASIC |  |  |  | Cl Max: | 1.073 | at alpha= | 8 | deg
JavaFoil+Calcfoil stall+Eppler ext transition |  |  |  | L/D Max: | 119.153 | at alpha= | 4.5 | deg
Re: | 750000 |  |  | Cd Min: | 0.00597 | at alpha= | -2.5 | deg
Mach: | 0.1 |  |  | Cl=0 at alpha= | -2.8017 | deg
|  |  |  | @ Cl=0.1, Cd= | 0.0060736
|  |  |  | @ Cl=0.4, Cd= | 0.0063068
|  |  |  | @ Cl=0.6, Cd= | 0.1029
alpha (deg) | Cl | Cd | Cm | Cl/Cd
-15 | -0.278 | 0.12816 | -0.023 | -2.172
-14.5 | -0.298 | 0.12175 | -0.023 | -2.447
-14 | -0.318 | 0.11978 | -0.023 | -2.654
-13.5 | -0.338 | 0.11146 | -0.022 | -3.032
-13 | -0.358 | 0.10464 | -0.022 | -3.42
-12.5 | -0.377 | 0.09826 | -0.022 | -3.836
-12 | -0.395 | 0.09205 | -0.022 | -4.286
-11.5 | -0.41 | 0.08482 | -0.022 | -4.838
-11 | -0.423 | 0.07934 | -0.021 | -5.334
-10.5 | -0.433 | 0.07398 | -0.021 | -5.848
-10 | -0.434 | 0.06887 | -0.021 | -6.3
-9.5 | -0.43 | 0.06454 | -0.022 | -6.665
-9 | -0.422 | 0.06006 | -0.021 | -7.023
-8.5 | -0.409 | 0.05633 | -0.021 | -7.257
-8 | -0.391 | 0.05274 | -0.021 | -7.415
-7.5 | -0.369 | 0.04985 | -0.021 | -7.396
-7 | -0.342 | 0.04649 | -0.02 | -7.351
-6.5 | -0.311 | 0.04341 | -0.021 | -7.161
-6 | -0.276 | 0.0408 | -0.024 | -6.775
-5.5 | -0.24 | 0.0374 | -0.032 | -6.415
-5 | -0.247 | 0.00885 | -0.064 | -27.882
-4.5 | -0.193 | 0.00853 | -0.065 | -22.684
-4 | -0.138 | 0.0083 | -0.065 | -16.642
-3.5 | -0.081 | 0.00801 | -0.065 | -10.143
-3 | -0.023 | 0.00783 | -0.066 | -2.989
-2.5 | 0.035 | 0.00597 | -0.066 | 5.868
-2 | 0.094 | 0.00604 | -0.067 | 15.534
-1.5 | 0.153 | 0.00637 | -0.067 | 23.974
-1 | 0.211 | 0.00632 | -0.067 | 33.468
-0.5 | 0.27 | 0.0063 | -0.068 | 42.915
0 | 0.329 | 0.00629 | -0.068 | 52.298
0.5 | 0.387 | 0.00632 | -0.068 | 61.308
1 | 0.446 | 0.00626 | -0.069 | 71.29
1.5 | 0.504 | 0.00619 | -0.069 | 81.479
2 | 0.563 | 0.00618 | -0.069 | 91.085
2.5 | 0.621 | 0.0062 | -0.07 | 100.158
3 | 0.679 | 0.00639 | -0.07 | 106.191
3.5 | 0.736 | 0.00652 | -0.07 | 112.766
4 | 0.792 | 0.00677 | -0.07 | 116.998
4.5 | 0.846 | 0.0071 | -0.071 | 119.153
5 | 0.898 | 0.00802 | -0.071 | 111.941
5.5 | 0.946 | 0.00899 | -0.071 | 105.282
6 | 0.987 | 0.00919 | -0.072 | 107.473
6.5 | 1.022 | 0.00948 | -0.072 | 107.799
7 | 1.049 | 0.00973 | -0.072 | 107.809
7.5 | 1.067 | 0.01009 | -0.073 | 105.749
8 | 1.073 | 0.0142 | -0.073 | 75.611
8.5 | 0.861 | 0.05542 | -0.027 | 15.532
9 | 0.851 | 0.05942 | -0.025 | 14.326
9.5 | 0.834 | 0.06368 | -0.024 | 13.102
10 | 0.811 | 0.06834 | -0.024 | 11.866
10.5 | 0.781 | 0.07432 | -0.024 | 10.513
11 | 0.747 | 0.07956 | -0.024 | 9.391
11.5 | 0.709 | 0.08604 | -0.025 | 8.245
12 | 0.669 | 0.09185 | -0.025 | 7.286
12.5 | 0.628 | 0.09693 | -0.027 | 6.481
13 | 0.586 | 0.1029 | -0.027 | 5.7

## 36. Re 750k Mach 0.10 (2)
BIGFOIL.COM POLAR EXPORT
HN-801BASIC
HN-801BASIC |  |  |  | Cl Max: | 1.2649 | at alpha= | 10.5 | deg
XFOIL ncrit=9 |  |  |  | L/D Max: | 101.109 | at alpha= | 3 | deg
Re: | 750000 |  |  | Cd Min: | 0.18336 | at alpha= | 15.5 | deg
Mach: | 0.1 |  |  | Cl=0 at alpha= | -2.7274 | deg
|  |  |  | @ Cl=0.1, Cd= | 0.0053828
|  |  |  | @ Cl=0.4, Cd= | 0.0049213
|  |  |  | @ Cl=0.6, Cd= | 0.005956
alpha (deg) | Cl | Cd | Cm | Cl/Cd
-5 | -0.3005 | 0.01094 | -0.0613 | -27.468
-4 | -0.1584 | 0.00888 | -0.0678 | -17.8378
-3.5 | -0.0958 | 0.00797 | -0.0692 | -12.0201
-2.5 | 0.0282 | 0.00633 | -0.0722 | 4.455
-2 | 0.0846 | 0.00552 | -0.0724 | 15.3261
-1.5 | 0.1396 | 0.00503 | -0.0721 | 27.7535
-1 | 0.1937 | 0.00485 | -0.0712 | 39.9381
-0.5 | 0.2471 | 0.00478 | -0.0702 | 51.6946
0 | 0.2997 | 0.00479 | -0.0691 | 62.5678
0.5 | 0.351 | 0.00483 | -0.0676 | 72.6708
1 | 0.3997 | 0.00492 | -0.0655 | 81.2398
2.5 | 0.5686 | 0.00568 | -0.0653 | 100.1056
3 | 0.6198 | 0.00613 | -0.0644 | 101.1093
3.5 | 0.671 | 0.00666 | -0.0636 | 100.7508
4 | 0.7221 | 0.00724 | -0.0628 | 99.7376
4.5 | 0.772 | 0.00798 | -0.0618 | 96.7419
5 | 0.8212 | 0.00883 | -0.0608 | 93.0011
5.5 | 0.8701 | 0.00975 | -0.0598 | 89.241
6 | 0.9186 | 0.01069 | -0.0587 | 85.9308
6.5 | 0.9662 | 0.01175 | -0.0574 | 82.2298
7 | 1.014 | 0.01277 | -0.0561 | 79.4049
7.5 | 1.0599 | 0.01404 | -0.0544 | 75.4915
8 | 1.104 | 0.01546 | -0.0524 | 71.4101
8.5 | 1.1404 | 0.01775 | -0.0492 | 64.2479
9 | 1.1812 | 0.0193 | -0.0469 | 61.2021
9.5 | 1.2167 | 0.02136 | -0.0439 | 56.9616
10 | 1.2473 | 0.02375 | -0.0404 | 52.5179
10.5 | 1.2649 | 0.02734 | -0.0355 | 46.2655
11 | 1.2541 | 0.03289 | -0.0273 | 38.1301
11.5 | 1.2449 | 0.03751 | -0.0211 | 33.1885
12 | 1.2303 | 0.04303 | -0.0171 | 28.5917
12.5 | 1.2083 | 0.05043 | -0.0162 | 23.9599
13 | 1.1733 | 0.06158 | -0.0199 | 19.0533
13.5 | 1.1382 | 0.07569 | -0.0282 | 15.0377
14 | 1.0988 | 0.09372 | -0.0399 | 11.7243
14.5 | 1.052 | 0.11588 | -0.0537 | 9.0784
15 | 0.9241 | 0.17176 | -0.0811 | 5.3802
15.5 | 0.9255 | 0.18336 | -0.087 | 5.0474

## 37. Re 750k Mach 0.25 (1)
BIGFOIL.COM POLAR EXPORT
HN-801BASIC
HN-801BASIC |  |  |  | Cl Max: | 1.055 | at alpha= | 7.5 | deg
JavaFoil+Calcfoil stall+Eppler ext transition |  |  |  | L/D Max: | 116.629 | at alpha= | 4.5 | deg
Re: | 750000 |  |  | Cd Min: | 0.00575 | at alpha= | -2 | deg
Mach: | 0.25 |  |  | Cl=0 at alpha= | -2.8 | deg
|  |  |  | @ Cl=0.1, Cd= | 0.0057959
|  |  |  | @ Cl=0.4, Cd= | 0.10328
|  |  |  | @ Cl=0.6, Cd= | 0.10328
alpha (deg) | Cl | Cd | Cm | Cl/Cd
-13.5 | -0.06 | 0.10876 | -0.025 | -0.551
-13 | -0.057 | 0.10243 | -0.025 | -0.558
-12.5 | -0.1 | 0.09982 | -0.025 | -1.005
-12 | -0.177 | 0.09582 | -0.025 | -1.847
-11.5 | -0.231 | 0.09615 | -0.024 | -2.405
-11 | -0.278 | 0.08603 | -0.023 | -3.23
-10.5 | -0.318 | 0.07889 | -0.023 | -4.028
-10 | -0.344 | 0.07269 | -0.023 | -4.735
-9.5 | -0.362 | 0.06711 | -0.023 | -5.395
-9 | -0.372 | 0.06211 | -0.023 | -5.996
-8.5 | -0.375 | 0.05797 | -0.023 | -6.468
-8 | -0.37 | 0.05418 | -0.023 | -6.821
-7.5 | -0.357 | 0.05021 | -0.022 | -7.101
-7 | -0.336 | 0.04802 | -0.021 | -7.006
-6.5 | -0.31 | 0.0443 | -0.021 | -6.997
-6 | -0.278 | 0.04139 | -0.022 | -6.72
-5.5 | -0.242 | 0.03886 | -0.026 | -6.226
-5 | -0.251 | 0.00896 | -0.066 | -28.067
-4.5 | -0.198 | 0.00869 | -0.066 | -22.765
-4 | -0.141 | 0.00839 | -0.067 | -16.87
-3.5 | -0.083 | 0.00814 | -0.067 | -10.236
-3 | -0.024 | 0.00793 | -0.068 | -3.031
-2.5 | 0.036 | 0.00619 | -0.068 | 5.819
-2 | 0.096 | 0.00575 | -0.068 | 16.756
-1.5 | 0.157 | 0.00645 | -0.069 | 24.3
-1 | 0.217 | 0.00643 | -0.069 | 33.797
-0.5 | 0.278 | 0.0064 | -0.069 | 43.368
0 | 0.338 | 0.00638 | -0.07 | 52.978
0.5 | 0.398 | 0.00645 | -0.07 | 61.72
1 | 0.458 | 0.00638 | -0.07 | 71.877
1.5 | 0.518 | 0.00632 | -0.071 | 82.044
2 | 0.578 | 0.00632 | -0.071 | 91.544
2.5 | 0.638 | 0.00635 | -0.071 | 100.429
3 | 0.697 | 0.00658 | -0.072 | 105.961
3.5 | 0.756 | 0.00673 | -0.072 | 112.347
4 | 0.813 | 0.00708 | -0.072 | 114.844
4.5 | 0.868 | 0.00744 | -0.073 | 116.629
5 | 0.92 | 0.00837 | -0.073 | 109.934
5.5 | 0.968 | 0.00923 | -0.073 | 104.818
6 | 1.006 | 0.00949 | -0.074 | 106.042
6.5 | 1.036 | 0.00984 | -0.074 | 105.272
7 | 1.053 | 0.01018 | -0.074 | 103.508
7.5 | 1.055 | 0.01415 | -0.074 | 74.553
8 | 0.838 | 0.05292 | -0.024 | 15.828
8.5 | 0.815 | 0.05748 | -0.025 | 14.181
9 | 0.779 | 0.06238 | -0.024 | 12.483
9.5 | 0.729 | 0.06741 | -0.024 | 10.81
10 | 0.667 | 0.074 | -0.025 | 9.008
10.5 | 0.594 | 0.07852 | -0.026 | 7.564
11 | 0.513 | 0.08462 | -0.027 | 6.059
11.5 | 0.424 | 0.09085 | -0.028 | 4.672
12 | 0.329 | 0.09721 | -0.029 | 3.386
12.5 | 0.218 | 0.10328 | -0.029 | 2.114

## 38. Re 750k Mach 0.25 (2)
BIGFOIL.COM POLAR EXPORT
HN-801BASIC
HN-801BASIC |  |  |  | Cl Max: | 1.2246 | at alpha= | 10 | deg
XFOIL ncrit=9 |  |  |  | L/D Max: | 100.856 | at alpha= | 3 | deg
Re: | 750000 |  |  | Cd Min: | 0.18232 | at alpha= | 15 | deg
Mach: | 0.25 |  |  | Cl=0 at alpha= | -2.7342 | deg
|  |  |  | @ Cl=0.1, Cd= | 0.0055539
|  |  |  | @ Cl=0.4, Cd= | 0.0050254
|  |  |  | @ Cl=0.6, Cd= | 0.0059866
alpha (deg) | Cl | Cd | Cm | Cl/Cd
-10 | -0.4679 | 0.10159 | -0.0229 | -4.6058
-9.5 | -0.4653 | 0.09412 | -0.0253 | -4.9437
-9 | -0.4638 | 0.08695 | -0.0277 | -5.3341
-8.5 | -0.4612 | 0.08097 | -0.0294 | -5.6959
-8 | -0.471 | 0.07323 | -0.032 | -6.4318
-7.5 | -0.4993 | 0.06525 | -0.0343 | -7.6521
-7 | -0.5176 | 0.05558 | -0.0391 | -9.3127
-6.5 | -0.4929 | 0.03121 | -0.0557 | -15.793
-6 | -0.4379 | 0.02079 | -0.0604 | -21.063
-5.5 | -0.37 | 0.01517 | -0.0636 | -24.3902
-5 | -0.3086 | 0.01179 | -0.0644 | -26.1747
-4.5 | -0.236 | 0.01031 | -0.0674 | -22.8904
-4 | -0.1655 | 0.00906 | -0.0699 | -18.2671
-3.5 | -0.0964 | 0.00814 | -0.072 | -11.8428
-3 | -0.0328 | 0.00729 | -0.0732 | -4.4993
-2.5 | 0.0289 | 0.00648 | -0.0742 | 4.4599
-2 | 0.0875 | 0.00568 | -0.0745 | 15.4049
-1.5 | 0.143 | 0.00512 | -0.0739 | 27.9297
-1 | 0.1985 | 0.00493 | -0.073 | 40.2637
-0.5 | 0.2536 | 0.00488 | -0.0719 | 51.9672
0 | 0.3078 | 0.00489 | -0.0707 | 62.9448
0.5 | 0.3607 | 0.00494 | -0.0692 | 73.0162
1 | 0.4113 | 0.00505 | -0.0671 | 81.4455
1.5 | 0.4599 | 0.00518 | -0.0646 | 88.7838
2 | 0.5309 | 0.00544 | -0.0673 | 97.5919
2.5 | 0.5835 | 0.00584 | -0.0663 | 99.9144
3 | 0.6364 | 0.00631 | -0.0653 | 100.8558
3.5 | 0.6892 | 0.00687 | -0.0643 | 100.3202
4 | 0.7419 | 0.0075 | -0.0633 | 98.92
4.5 | 0.7933 | 0.00829 | -0.0621 | 95.6936
5 | 0.8441 | 0.0092 | -0.0608 | 91.75
5.5 | 0.8945 | 0.01017 | -0.0595 | 87.9548
6 | 0.9444 | 0.01122 | -0.058 | 84.1711
6.5 | 0.9932 | 0.0124 | -0.0562 | 80.0968
7 | 1.0419 | 0.01361 | -0.0542 | 76.554
7.5 | 1.0866 | 0.01528 | -0.0515 | 71.1126
8 | 1.1223 | 0.01786 | -0.0475 | 62.8387
8.5 | 1.1592 | 0.0202 | -0.0437 | 57.3861
9 | 1.1923 | 0.02286 | -0.0396 | 52.1566
9.5 | 1.2165 | 0.02623 | -0.0347 | 46.3782
10 | 1.2246 | 0.02998 | -0.028 | 40.8472
10.5 | 1.2161 | 0.03454 | -0.0209 | 35.2085
11 | 1.1943 | 0.04081 | -0.016 | 29.2649
11.5 | 1.1637 | 0.04935 | -0.0154 | 23.5805
12 | 1.1326 | 0.06044 | -0.0199 | 18.7392
12.5 | 1.0991 | 0.07498 | -0.0292 | 14.6586
13 | 1.0635 | 0.09292 | -0.0408 | 11.4453
13.5 | 1.019 | 0.11481 | -0.0539 | 8.8755
14 | 0.9353 | 0.15099 | -0.0724 | 6.1944
14.5 | 0.9205 | 0.16879 | -0.0813 | 5.4535
15 | 0.9203 | 0.18232 | -0.0881 | 5.0477

## 39. Re 750k Mach 0.50 (1)
BIGFOIL.COM POLAR EXPORT
HN-801BASIC
HN-801BASIC |  |  |  | Cl Max: | 1.235 | at alpha= | 20 | deg
JavaFoil+Calcfoil stall+Eppler ext transition |  |  |  | L/D Max: | 108.313 | at alpha= | 3.5 | deg
Re: | 750000 |  |  | Cd Min: | 0.00637 | at alpha= | -2 | deg
Mach: | 0.5 |  |  | Cl=0 at alpha= | -2.7985 | deg
|  |  |  | @ Cl=0.1, Cd= | 0.0065053
|  |  |  | @ Cl=0.4, Cd= | 0.0069364
|  |  |  | @ Cl=0.6, Cd= | 0.0069157
alpha (deg) | Cl | Cd | Cm | Cl/Cd
-20 | -0.894 | 0.20823 | -0.034 | -4.294
-19.5 | -0.869 | 0.20033 | -0.034 | -4.339
-19 | -0.844 | 0.1968 | -0.034 | -4.29
-18.5 | -0.819 | 0.18998 | -0.034 | -4.313
-18 | -0.794 | 0.18335 | -0.035 | -4.332
-17.5 | -0.769 | 0.17948 | -0.034 | -4.282
-17 | -0.742 | 0.17147 | -0.033 | -4.328
-16.5 | -0.717 | 0.16514 | -0.033 | -4.34
-16 | -0.692 | 0.16421 | -0.034 | -4.211
-15.5 | -0.666 | 0.16015 | -0.034 | -4.16
-15 | -0.641 | 0.15182 | -0.034 | -4.221
-14.5 | -0.614 | 0.14379 | -0.032 | -4.269
-14 | -0.588 | 0.13865 | -0.032 | -4.243
-13.5 | -0.563 | 0.13489 | -0.033 | -4.171
-13 | -0.537 | 0.13147 | -0.033 | -4.085
-12.5 | -0.51 | 0.12502 | -0.031 | -4.083
-12 | -0.485 | 0.1202 | -0.031 | -4.031
-11.5 | -0.459 | 0.11623 | -0.031 | -3.946
-11 | -0.433 | 0.11317 | -0.031 | -3.824
-10.5 | -0.407 | 0.11007 | -0.032 | -3.696
-10 | -0.38 | 0.1005 | -0.029 | -3.783
-9.5 | -0.354 | 0.09672 | -0.03 | -3.663
-9 | -0.328 | 0.09409 | -0.03 | -3.488
-8.5 | -0.302 | 0.09169 | -0.03 | -3.294
-8 | -0.275 | 0.06624 | -0.028 | -4.158
-7.5 | -0.249 | 0.05653 | -0.028 | -4.408
-7 | -0.223 | 0.05077 | -0.029 | -4.39
-6.5 | -0.196 | 0.05605 | -0.026 | -3.503
-6 | -0.17 | 0.04532 | -0.026 | -3.751
-5.5 | -0.208 | 0.04191 | -0.027 | -4.971
-5 | -0.206 | 0.03985 | -0.024 | -5.16
-4.5 | -0.17 | 0.03622 | -0.028 | -4.695
-4 | -0.155 | 0.009 | -0.075 | -17.229
-3.5 | -0.092 | 0.00866 | -0.075 | -10.664
-3 | -0.027 | 0.00833 | -0.076 | -3.213
-2.5 | 0.04 | 0.00752 | -0.076 | 5.342
-2 | 0.108 | 0.00637 | -0.076 | 16.893
-1.5 | 0.175 | 0.00653 | -0.077 | 26.835
-1 | 0.243 | 0.00688 | -0.077 | 35.286
-0.5 | 0.31 | 0.00682 | -0.078 | 45.464
0 | 0.378 | 0.00692 | -0.078 | 54.558
0.5 | 0.445 | 0.00697 | -0.078 | 63.854
1 | 0.512 | 0.0069 | -0.079 | 74.162
1.5 | 0.579 | 0.0069 | -0.079 | 83.978
2 | 0.646 | 0.00695 | -0.08 | 92.992
2.5 | 0.712 | 0.00707 | -0.08 | 100.731
3 | 0.778 | 0.00739 | -0.08 | 105.305
3.5 | 0.842 | 0.00778 | -0.081 | 108.313
4 | 0.904 | 0.00847 | -0.081 | 106.754
4.5 | 0.961 | 0.00956 | -0.081 | 100.603
5 | 1.01 | 0.01013 | -0.082 | 99.714
5.5 | 1.042 | 0.01064 | -0.082 | 97.919
6 | 1.018 | 0.0132 | -0.082 | 77.102
6.5 | 0.499 | 0.0493 | -0.026 | 10.125
7 | 0.527 | 0.05171 | -0.031 | 10.184
7.5 | 0.553 | 0.06319 | -0.03 | 8.756
8 | 0.581 | 0.0849 | -0.032 | 6.837
8.5 | 0.607 | 0.08647 | -0.032 | 7.024
9 | 0.635 | 0.09567 | -0.036 | 6.637
9.5 | 0.662 | 0.10192 | -0.035 | 6.493
10 | 0.689 | 0.10487 | -0.036 | 6.566
10.5 | 0.717 | 0.11211 | -0.039 | 6.391
11 | 0.743 | 0.11522 | -0.039 | 6.451
11.5 | 0.77 | 0.11701 | -0.039 | 6.582
12 | 0.798 | 0.12665 | -0.042 | 6.304
12.5 | 0.825 | 0.12979 | -0.042 | 6.358
13 | 0.852 | 0.13481 | -0.043 | 6.322
13.5 | 0.881 | 0.14335 | -0.045 | 6.144
14 | 0.907 | 0.15087 | -0.045 | 6.014
14.5 | 0.934 | 0.15382 | -0.046 | 6.073
15 | 0.962 | 0.15872 | -0.047 | 6.06
15.5 | 0.99 | 0.1651 | -0.048 | 5.997
16 | 1.017 | 0.17179 | -0.049 | 5.918
16.5 | 1.043 | 0.17489 | -0.049 | 5.966
17 | 1.071 | 0.18038 | -0.05 | 5.937
17.5 | 1.1 | 0.18651 | -0.051 | 5.895
18 | 1.126 | 0.19203 | -0.052 | 5.864
18.5 | 1.153 | 0.19466 | -0.052 | 5.921
19 | 1.179 | 0.20137 | -0.052 | 5.856
19.5 | 1.21 | 0.21465 | -0.055 | 5.638
20 | 1.235 | 0.21493 | -0.054 | 5.747

## 40. Re 750k Mach 0.50 (2)
BIGFOIL.COM POLAR EXPORT
HN-801BASIC
HN-801BASIC |  |  |  | Cl Max: | 1.1357 | at alpha= | 7.5 | deg
XFOIL ncrit=9 |  |  |  | L/D Max: | 99.7324 | at alpha= | 3 | deg
Re: | 750000 |  |  | Cd Min: | 0.27008 | at alpha= | -20 | deg
Mach: | 0.5 |  |  | Cl=0 at alpha= | -2.7307 | deg
|  |  |  | @ Cl=0.1, Cd= | 0.0063459
|  |  |  | @ Cl=0.4, Cd= | 0.0054352
|  |  |  | @ Cl=0.6, Cd= | 0.0061958
alpha (deg) | Cl | Cd | Cm | Cl/Cd
-20 | -0.773 | 0.27008 | 0.0488 | -2.8621
-19.5 | -0.7519 | 0.26223 | 0.0442 | -2.8673
-19 | -0.7307 | 0.25432 | 0.0397 | -2.8732
-18.5 | -0.7096 | 0.24637 | 0.0353 | -2.8802
-18 | -0.6885 | 0.23829 | 0.0309 | -2.8893
-17.5 | -0.6666 | 0.22988 | 0.026 | -2.8998
-17 | -0.6465 | 0.22204 | 0.0216 | -2.9116
-16.5 | -0.6277 | 0.21407 | 0.0169 | -2.9322
-16 | -0.6081 | 0.20536 | 0.0142 | -2.9611
-15.5 | -0.5888 | 0.19819 | 0.011 | -2.9709
-15 | -0.5699 | 0.19062 | 0.0076 | -2.9897
-14.5 | -0.5517 | 0.18294 | 0.0041 | -3.0157
-14 | -0.5342 | 0.17518 | 0.0008 | -3.0494
-13.5 | -0.5169 | 0.16735 | -0.0029 | -3.0887
-13 | -0.5022 | 0.15967 | -0.0068 | -3.1452
-12.5 | -0.4884 | 0.15196 | -0.01 | -3.214
-12 | -0.4754 | 0.144 | -0.0129 | -3.3014
-11.5 | -0.4662 | 0.13524 | -0.0154 | -3.4472
-11 | -0.4539 | 0.12787 | -0.017 | -3.5497
-10.5 | -0.4422 | 0.121 | -0.0186 | -3.6545
-10 | -0.432 | 0.11392 | -0.0207 | -3.7921
-9.5 | -0.4238 | 0.10645 | -0.0231 | -3.9812
-9 | -0.4152 | 0.09884 | -0.0269 | -4.2007
-8.5 | -0.4098 | 0.09122 | -0.0293 | -4.4924
-8 | -0.4074 | 0.08364 | -0.0314 | -4.8709
-7.5 | -0.4164 | 0.07622 | -0.0318 | -5.4631
-6.5 | -0.4539 | 0.06338 | -0.0305 | -7.1616
-6 | -0.4306 | 0.04901 | -0.0525 | -8.786
-5.5 | -0.3883 | 0.03055 | -0.0731 | -12.7103
-5 | -0.3342 | 0.01935 | -0.0793 | -17.2713
-4.5 | -0.2625 | 0.01363 | -0.0812 | -19.259
-4 | -0.1802 | 0.01092 | -0.0831 | -16.5018
-3.5 | -0.1082 | 0.00898 | -0.0831 | -12.049
-3 | -0.0356 | 0.00793 | -0.0834 | -4.4893
-2.5 | 0.0305 | 0.0071 | -0.0829 | 4.2958
-2 | 0.0954 | 0.0064 | -0.0824 | 14.9062
-1.5 | 0.1575 | 0.00567 | -0.0816 | 27.7778
-1 | 0.2192 | 0.00532 | -0.0804 | 41.203
-0.5 | 0.2811 | 0.00527 | -0.079 | 53.3397
0 | 0.3423 | 0.00532 | -0.0774 | 64.3421
0.5 | 0.4024 | 0.00544 | -0.0757 | 73.9706
1 | 0.4611 | 0.0056 | -0.0737 | 82.3393
1.5 | 0.5161 | 0.00579 | -0.0707 | 89.1364
2 | 0.5755 | 0.00603 | -0.0686 | 95.4395
2.5 | 0.6479 | 0.00652 | -0.0697 | 99.3712
3 | 0.7081 | 0.0071 | -0.0682 | 99.7324
3.5 | 0.7683 | 0.00778 | -0.0665 | 98.7532
4 | 0.8278 | 0.00861 | -0.0645 | 96.144
4.5 | 0.886 | 0.00961 | -0.0621 | 92.1956
5 | 0.9436 | 0.01074 | -0.0593 | 87.8585
5.5 | 1.0001 | 0.01203 | -0.056 | 83.1338
6 | 1.0531 | 0.01367 | -0.0517 | 77.0373
6.5 | 1.0981 | 0.016 | -0.0457 | 68.6312
7 | 1.125 | 0.01963 | -0.0375 | 57.3102
7.5 | 1.1357 | 0.02427 | -0.028 | 46.7944
8 | 1.1243 | 0.03017 | -0.019 | 37.2655
8.5 | 1.0983 | 0.03746 | -0.0139 | 29.3193
9 | 1.0656 | 0.04705 | -0.015 | 22.6482
9.5 | 1.0322 | 0.05971 | -0.0227 | 17.2869
10 | 1.0005 | 0.07522 | -0.0341 | 13.301
10.5 | 0.9718 | 0.0916 | -0.0447 | 10.6092
11 | 0.946 | 0.10758 | -0.0539 | 8.7935
11.5 | 0.9272 | 0.12282 | -0.0626 | 7.5493
12 | 0.9168 | 0.1373 | -0.0707 | 6.6773
12.5 | 0.9139 | 0.15108 | -0.0783 | 6.0491

## 41. Re 1M Mach 0.00 (1)
BIGFOIL.COM POLAR EXPORT
HN-801BASIC
HN-801BASIC |  |  |  | Cl Max: | 1.078 | at alpha= | 8 | deg
JavaFoil+Calcfoil stall+Eppler ext transition |  |  |  | L/D Max: | 124.459 | at alpha= | 4.5 | deg
Re: | 1000000 |  |  | Cd Min: | 0.00582 | at alpha= | -2 | deg
Mach: | 0 |  |  | Cl=0 at alpha= | -2.8017 | deg
|  |  |  | @ Cl=0.1, Cd= | 0.0058544
|  |  |  | @ Cl=0.4, Cd= | 0.0060807
|  |  |  | @ Cl=0.6, Cd= | 0.0060007
alpha (deg) | Cl | Cd | Cm | Cl/Cd
-15.5 | -0.3 | 0.13055 | -0.024 | -2.297
-15 | -0.317 | 0.12168 | -0.023 | -2.605
-14.5 | -0.335 | 0.11501 | -0.023 | -2.909
-14 | -0.352 | 0.10967 | -0.023 | -3.211
-13.5 | -0.37 | 0.10538 | -0.023 | -3.508
-13 | -0.387 | 0.09893 | -0.023 | -3.909
-12.5 | -0.403 | 0.09436 | -0.022 | -4.268
-12 | -0.417 | 0.08794 | -0.022 | -4.745
-11.5 | -0.43 | 0.082 | -0.022 | -5.241
-11 | -0.439 | 0.07673 | -0.022 | -5.727
-10.5 | -0.446 | 0.07156 | -0.022 | -6.227
-10 | -0.444 | 0.06687 | -0.022 | -6.643
-9.5 | -0.438 | 0.06289 | -0.022 | -6.965
-9 | -0.428 | 0.05883 | -0.022 | -7.268
-8.5 | -0.413 | 0.05489 | -0.022 | -7.52
-8 | -0.394 | 0.05152 | -0.022 | -7.639
-7.5 | -0.37 | 0.04826 | -0.021 | -7.666
-7 | -0.342 | 0.04551 | -0.021 | -7.518
-6.5 | -0.311 | 0.0428 | -0.023 | -7.262
-6 | -0.344 | 0.00869 | -0.063 | -39.581
-5.5 | -0.296 | 0.00861 | -0.064 | -34.431
-5 | -0.246 | 0.0083 | -0.064 | -29.598
-4.5 | -0.193 | 0.00808 | -0.064 | -23.825
-4 | -0.137 | 0.0078 | -0.065 | -17.627
-3.5 | -0.081 | 0.00762 | -0.065 | -10.616
-3 | -0.023 | 0.00778 | -0.065 | -2.994
-2.5 | 0.035 | 0.00588 | -0.066 | 5.927
-2 | 0.093 | 0.00582 | -0.066 | 16.036
-1.5 | 0.152 | 0.00611 | -0.067 | 24.871
-1 | 0.21 | 0.00605 | -0.067 | 34.796
-0.5 | 0.269 | 0.006 | -0.067 | 44.832
0 | 0.327 | 0.00618 | -0.068 | 52.952
0.5 | 0.386 | 0.0061 | -0.068 | 63.245
1 | 0.444 | 0.00602 | -0.068 | 73.683
1.5 | 0.502 | 0.00598 | -0.069 | 83.953
2 | 0.56 | 0.00598 | -0.069 | 93.615
2.5 | 0.618 | 0.00601 | -0.069 | 102.755
3 | 0.675 | 0.00621 | -0.07 | 108.768
3.5 | 0.732 | 0.00635 | -0.07 | 115.266
4 | 0.788 | 0.00654 | -0.07 | 120.523
4.5 | 0.842 | 0.00677 | -0.07 | 124.459
5 | 0.894 | 0.00751 | -0.071 | 118.922
5.5 | 0.942 | 0.00848 | -0.071 | 111.095
6 | 0.984 | 0.00867 | -0.071 | 113.499
6.5 | 1.019 | 0.00893 | -0.072 | 114.054
7 | 1.047 | 0.00916 | -0.072 | 114.348
7.5 | 1.067 | 0.00948 | -0.072 | 112.566
8 | 1.078 | 0.00987 | -0.073 | 109.237
8.5 | 1.077 | 0.0131 | -0.073 | 82.173
9 | 0.862 | 0.05783 | -0.032 | 14.902
9.5 | 0.847 | 0.06211 | -0.029 | 13.643
10 | 0.828 | 0.06694 | -0.027 | 12.366
10.5 | 0.803 | 0.07184 | -0.028 | 11.178
11 | 0.773 | 0.07681 | -0.026 | 10.068
11.5 | 0.741 | 0.08206 | -0.027 | 9.026
12 | 0.706 | 0.08686 | -0.028 | 8.124
12.5 | 0.669 | 0.09247 | -0.028 | 7.233
13 | 0.632 | 0.09932 | -0.029 | 6.36

## 42. Re 1M Mach 0.00 (2)
BIGFOIL.COM POLAR EXPORT
HN-801BASIC
HN-801BASIC |  |  |  | Cl Max: | 1.3353 | at alpha= | 12.5 | deg
XFOIL ncrit=9 |  |  |  | L/D Max: | 106.206 | at alpha= | 3.5 | deg
Re: | 1000000 |  |  | Cd Min: | 0.11098 | at alpha= | 15.5 | deg
Mach: | 0 |  |  | Cl=0 at alpha= | -99 | deg
|  |  |  | @ Cl=0.1, Cd= | 0.00449
|  |  |  | @ Cl=0.4, Cd= | 0.0046729
|  |  |  | @ Cl=0.6, Cd= | 0.0056791
alpha (deg) | Cl | Cd | Cm | Cl/Cd
0 | 0.2999 | 0.00449 | -0.0691 | 66.7929
0.5 | 0.3522 | 0.00457 | -0.0681 | 77.0678
1 | 0.4033 | 0.00468 | -0.0668 | 86.1752
2 | 0.5026 | 0.00501 | -0.0635 | 100.3194
2.5 | 0.5656 | 0.00537 | -0.0653 | 105.3259
3.5 | 0.6691 | 0.0063 | -0.064 | 106.2063
4 | 0.7202 | 0.0069 | -0.0633 | 104.3768
4.5 | 0.7703 | 0.00761 | -0.0625 | 101.2221
5 | 0.82 | 0.00839 | -0.0616 | 97.7354
5.5 | 0.8695 | 0.0092 | -0.0608 | 94.5109
6 | 0.9182 | 0.01008 | -0.0598 | 91.0913
6.5 | 0.9666 | 0.011 | -0.0587 | 87.8727
7 | 1.0151 | 0.01189 | -0.0576 | 85.3743
7.5 | 1.0625 | 0.0129 | -0.0564 | 82.3643
8 | 1.1074 | 0.01421 | -0.0546 | 77.931
8.5 | 1.1532 | 0.01528 | -0.0531 | 75.4712
9 | 1.1918 | 0.01716 | -0.0505 | 69.4522
9.5 | 1.2255 | 0.01945 | -0.0473 | 63.0077
10 | 1.2612 | 0.02132 | -0.0445 | 59.1557
10.5 | 1.2922 | 0.0235 | -0.0412 | 54.9872
11 | 1.3163 | 0.02605 | -0.0372 | 50.5298
11.5 | 1.3298 | 0.02852 | -0.0316 | 46.6269
12 | 1.3347 | 0.03145 | -0.0258 | 42.4388
12.5 | 1.3353 | 0.03491 | -0.0211 | 38.2498
13 | 1.3222 | 0.0403 | -0.0174 | 32.8089
13.5 | 1.3021 | 0.04752 | -0.0167 | 27.4011
14 | 1.2695 | 0.05827 | -0.02 | 21.7865
14.5 | 1.2344 | 0.07204 | -0.0274 | 17.1349
15 | 1.1971 | 0.0888 | -0.0375 | 13.4809
15.5 | 1.1456 | 0.11098 | -0.051 | 10.3226

## 43. Re 1M Mach 0.10 (1)
BIGFOIL.COM POLAR EXPORT
HN-801BASIC
HN-801BASIC |  |  |  | Cl Max: | 1.076 | at alpha= | 8 | deg
JavaFoil+Calcfoil stall+Eppler ext transition |  |  |  | L/D Max: | 123.845 | at alpha= | 4.5 | deg
Re: | 1000000 |  |  | Cd Min: | 0.00584 | at alpha= | -2 | deg
Mach: | 0.1 |  |  | Cl=0 at alpha= | -2.8017 | deg
|  |  |  | @ Cl=0.1, Cd= | 0.0058685
|  |  |  | @ Cl=0.4, Cd= | 0.0061024
|  |  |  | @ Cl=0.6, Cd= | 0.09992
alpha (deg) | Cl | Cd | Cm | Cl/Cd
-15 | -0.279 | 0.12465 | -0.024 | -2.235
-14.5 | -0.298 | 0.11724 | -0.024 | -2.543
-14 | -0.318 | 0.11122 | -0.024 | -2.86
-13.5 | -0.338 | 0.10402 | -0.023 | -3.251
-13 | -0.358 | 0.09808 | -0.023 | -3.65
-12.5 | -0.377 | 0.09459 | -0.023 | -3.986
-12 | -0.395 | 0.08926 | -0.022 | -4.422
-11.5 | -0.41 | 0.08302 | -0.022 | -4.944
-11 | -0.423 | 0.07759 | -0.022 | -5.456
-10.5 | -0.433 | 0.07205 | -0.022 | -6.006
-10 | -0.434 | 0.06701 | -0.022 | -6.478
-9.5 | -0.43 | 0.06327 | -0.023 | -6.801
-9 | -0.422 | 0.05906 | -0.023 | -7.145
-8.5 | -0.409 | 0.05521 | -0.023 | -7.408
-8 | -0.391 | 0.05168 | -0.022 | -7.571
-7.5 | -0.369 | 0.04842 | -0.022 | -7.617
-7 | -0.342 | 0.04584 | -0.021 | -7.457
-6.5 | -0.311 | 0.04291 | -0.023 | -7.25
-6 | -0.277 | 0.0397 | -0.029 | -6.985
-5.5 | -0.297 | 0.00868 | -0.064 | -34.262
-5 | -0.247 | 0.00837 | -0.064 | -29.478
-4.5 | -0.193 | 0.00809 | -0.065 | -23.906
-4 | -0.138 | 0.00788 | -0.065 | -17.522
-3.5 | -0.081 | 0.00763 | -0.065 | -10.651
-3 | -0.023 | 0.00782 | -0.066 | -2.994
-2.5 | 0.035 | 0.0059 | -0.066 | 5.946
-2 | 0.094 | 0.00584 | -0.067 | 16.069
-1.5 | 0.153 | 0.00612 | -0.067 | 24.955
-1 | 0.211 | 0.00606 | -0.067 | 34.876
-0.5 | 0.27 | 0.00602 | -0.068 | 44.893
0 | 0.329 | 0.0062 | -0.068 | 53.069
0.5 | 0.387 | 0.00612 | -0.068 | 63.36
1 | 0.446 | 0.00604 | -0.069 | 73.826
1.5 | 0.504 | 0.006 | -0.069 | 84.07
2 | 0.563 | 0.00601 | -0.069 | 93.711
2.5 | 0.621 | 0.00604 | -0.07 | 102.829
3 | 0.679 | 0.00623 | -0.07 | 108.849
3.5 | 0.736 | 0.00638 | -0.07 | 115.282
4 | 0.792 | 0.00659 | -0.07 | 120.217
4.5 | 0.846 | 0.00683 | -0.071 | 123.845
5 | 0.898 | 0.00756 | -0.071 | 118.783
5.5 | 0.946 | 0.00852 | -0.071 | 111.049
6 | 0.987 | 0.00872 | -0.072 | 113.285
6.5 | 1.022 | 0.00899 | -0.072 | 113.64
7 | 1.049 | 0.00923 | -0.072 | 113.659
7.5 | 1.067 | 0.00957 | -0.073 | 111.468
8 | 1.076 | 0.00998 | -0.073 | 107.782
8.5 | 1.069 | 0.0155 | -0.073 | 68.991
9 | 0.853 | 0.05818 | -0.032 | 14.667
9.5 | 0.835 | 0.06272 | -0.029 | 13.321
10 | 0.812 | 0.06717 | -0.027 | 12.082
10.5 | 0.782 | 0.07221 | -0.025 | 10.823
11 | 0.747 | 0.07753 | -0.026 | 9.64
11.5 | 0.71 | 0.08324 | -0.028 | 8.53
12 | 0.67 | 0.08803 | -0.028 | 7.609
12.5 | 0.629 | 0.09357 | -0.029 | 6.717
13 | 0.587 | 0.09992 | -0.029 | 5.873

## 44. Re 1M Mach 0.10 (2)
BIGFOIL.COM POLAR EXPORT
HN-801BASIC
HN-801BASIC |  |  |  | Cl Max: | 1.316 | at alpha= | 11.5 | deg
XFOIL ncrit=9 |  |  |  | L/D Max: | 106.233 | at alpha= | 3 | deg
Re: | 1000000 |  |  | Cd Min: | 0.24418 | at alpha= | -20 | deg
Mach: | 0.1 |  |  | Cl=0 at alpha= | -2.7959 | deg
|  |  |  | @ Cl=0.1, Cd= | 0.0051704
|  |  |  | @ Cl=0.4, Cd= | 0.0046884
|  |  |  | @ Cl=0.6, Cd= | 0.0056635
alpha (deg) | Cl | Cd | Cm | Cl/Cd
-20 | -0.6971 | 0.24418 | 0.038 | -2.8549
-19.5 | -0.6805 | 0.23768 | 0.0342 | -2.8631
-19 | -0.6642 | 0.23091 | 0.0304 | -2.8764
-18.5 | -0.6486 | 0.22407 | 0.0267 | -2.8946
-18 | -0.6335 | 0.21713 | 0.0231 | -2.9176
-17.5 | -0.6208 | 0.20906 | 0.0201 | -2.9695
-17 | -0.606 | 0.20252 | 0.017 | -2.9923
-16.5 | -0.5912 | 0.19679 | 0.0142 | -3.0042
-16 | -0.5769 | 0.19032 | 0.0113 | -3.0312
-15.5 | -0.5634 | 0.18354 | 0.0084 | -3.0696
-15 | -0.5498 | 0.17616 | 0.0054 | -3.121
-14.5 | -0.5378 | 0.16876 | 0.0018 | -3.1868
-14 | -0.5266 | 0.16157 | -0.001 | -3.2593
-13.5 | -0.5161 | 0.15425 | -0.0036 | -3.3459
-13 | -0.5065 | 0.14682 | -0.0062 | -3.4498
-12.5 | -0.4979 | 0.13916 | -0.0088 | -3.5779
-12 | -0.4986 | 0.12914 | -0.0117 | -3.8609
-11.5 | -0.491 | 0.12236 | -0.0137 | -4.0127
-11 | -0.4849 | 0.11494 | -0.0163 | -4.2187
-10.5 | -0.4777 | 0.10837 | -0.0184 | -4.408
-10 | -0.473 | 0.10118 | -0.021 | -4.6748
-9.5 | -0.4723 | 0.09315 | -0.0241 | -5.0703
-9 | -0.4757 | 0.08474 | -0.0274 | -5.6136
-8.5 | -0.4763 | 0.0761 | -0.0311 | -6.2589
-8 | -0.5155 | 0.06754 | -0.0332 | -7.6325
-7.5 | -0.5795 | 0.0302 | -0.0523 | -19.1887
-7 | -0.527 | 0.02122 | -0.057 | -24.8351
-6.5 | -0.4673 | 0.01659 | -0.0596 | -28.1676
-6 | -0.4044 | 0.01244 | -0.0623 | -32.508
-5.5 | -0.3404 | 0.01088 | -0.0643 | -31.2868
-5 | -0.2752 | 0.00994 | -0.0663 | -27.6861
-4.5 | -0.2058 | 0.00859 | -0.0693 | -23.9581
-4 | -0.1439 | 0.00784 | -0.0705 | -18.3546
-3.5 | -0.0809 | 0.00715 | -0.0719 | -11.3147
-3 | -0.0229 | 0.00649 | -0.0724 | -3.5285
-2.5 | 0.0332 | 0.00586 | -0.0725 | 5.6655
-2 | 0.0879 | 0.0053 | -0.0724 | 16.5849
-1.5 | 0.1411 | 0.00473 | -0.0718 | 29.8309
-1 | 0.1946 | 0.00451 | -0.0711 | 43.1486
-0.5 | 0.2482 | 0.00447 | -0.0703 | 55.5257
0 | 0.3014 | 0.0045 | -0.0694 | 66.9778
0.5 | 0.354 | 0.00459 | -0.0684 | 77.1242
1 | 0.4054 | 0.0047 | -0.0671 | 86.2553
1.5 | 0.4544 | 0.00485 | -0.0653 | 93.6907
2 | 0.5046 | 0.00503 | -0.0637 | 100.3181
2.5 | 0.5684 | 0.00539 | -0.0655 | 105.4545
3 | 0.6204 | 0.00584 | -0.0648 | 106.2329
3.5 | 0.6724 | 0.00634 | -0.0642 | 106.0568
4 | 0.7238 | 0.00695 | -0.0634 | 104.1439
4.5 | 0.7743 | 0.00766 | -0.0626 | 101.0836
5 | 0.8243 | 0.00845 | -0.0617 | 97.5503
5.5 | 0.8739 | 0.00928 | -0.0607 | 94.1703
6 | 0.923 | 0.01017 | -0.0597 | 90.7571
6.5 | 0.9718 | 0.01109 | -0.0586 | 87.6285
7 | 1.0203 | 0.01205 | -0.0573 | 84.6722
7.5 | 1.0684 | 0.01303 | -0.056 | 81.9954
8 | 1.1131 | 0.01441 | -0.0541 | 77.245
8.5 | 1.1585 | 0.01557 | -0.0524 | 74.4059
9 | 1.1947 | 0.01776 | -0.0493 | 67.2691
9.5 | 1.2289 | 0.02001 | -0.046 | 61.4143
10 | 1.2629 | 0.0221 | -0.0429 | 57.1448
10.5 | 1.2911 | 0.02454 | -0.0391 | 52.6121
11 | 1.3092 | 0.02736 | -0.0341 | 47.8509
11.5 | 1.316 | 0.03022 | -0.0278 | 43.5473
12 | 1.3139 | 0.03391 | -0.022 | 38.7467
12.5 | 1.307 | 0.03841 | -0.018 | 34.0276
13 | 1.2847 | 0.04555 | -0.0161 | 28.2042
13.5 | 1.2597 | 0.05467 | -0.0181 | 23.0419
14 | 1.2278 | 0.06717 | -0.0244 | 18.279
14.5 | 1.1902 | 0.08337 | -0.0344 | 14.2761
15 | 1.1242 | 0.10869 | -0.0498 | 10.3432
15.5 | 1.0575 | 0.1374 | -0.0663 | 7.6965
16 | 0.9226 | 0.19963 | -0.0949 | 4.6215
16.5 | 0.9334 | 0.20962 | -0.1 | 4.4528

## 45. Re 1M Mach 0.25 (1)
BIGFOIL.COM POLAR EXPORT
HN-801BASIC
HN-801BASIC |  |  |  | Cl Max: | 1.057 | at alpha= | 7.5 | deg
JavaFoil+Calcfoil stall+Eppler ext transition |  |  |  | L/D Max: | 120.931 | at alpha= | 4.5 | deg
Re: | 1000000 |  |  | Cd Min: | 0.00598 | at alpha= | -2 | deg
Mach: | 0.25 |  |  | Cl=0 at alpha= | -2.8 | deg
|  |  |  | @ Cl=0.1, Cd= | 0.0059957
|  |  |  | @ Cl=0.4, Cd= | 0.09986
|  |  |  | @ Cl=0.6, Cd= | 0.09986
alpha (deg) | Cl | Cd | Cm | Cl/Cd
-13.5 | -0.06 | 0.105 | -0.026 | -0.571
-13 | -0.057 | 0.09807 | -0.026 | -0.583
-12.5 | -0.1 | 0.09597 | -0.025 | -1.046
-12 | -0.177 | 0.09274 | -0.025 | -1.909
-11.5 | -0.231 | 0.08537 | -0.025 | -2.71
-11 | -0.278 | 0.07935 | -0.024 | -3.503
-10.5 | -0.318 | 0.07683 | -0.024 | -4.137
-10 | -0.344 | 0.07048 | -0.024 | -4.885
-9.5 | -0.362 | 0.06554 | -0.024 | -5.525
-9 | -0.373 | 0.06099 | -0.024 | -6.107
-8.5 | -0.375 | 0.05654 | -0.024 | -6.634
-8 | -0.37 | 0.05277 | -0.024 | -7.006
-7.5 | -0.357 | 0.04919 | -0.023 | -7.25
-7 | -0.337 | 0.0465 | -0.023 | -7.238
-6.5 | -0.31 | 0.04357 | -0.023 | -7.118
-6 | -0.278 | 0.0407 | -0.025 | -6.839
-5.5 | -0.302 | 0.00874 | -0.066 | -34.481
-5 | -0.251 | 0.00855 | -0.066 | -29.398
-4.5 | -0.198 | 0.00824 | -0.066 | -24.011
-4 | -0.141 | 0.00796 | -0.067 | -17.769
-3.5 | -0.083 | 0.00776 | -0.067 | -10.746
-3 | -0.024 | 0.00758 | -0.068 | -3.17
-2.5 | 0.036 | 0.00608 | -0.068 | 5.923
-2 | 0.096 | 0.00598 | -0.068 | 16.105
-1.5 | 0.157 | 0.00622 | -0.069 | 25.202
-1 | 0.217 | 0.00617 | -0.069 | 35.221
-0.5 | 0.278 | 0.00611 | -0.069 | 45.461
0 | 0.338 | 0.00631 | -0.07 | 53.557
0.5 | 0.398 | 0.00623 | -0.07 | 63.901
1 | 0.458 | 0.00616 | -0.07 | 74.447
1.5 | 0.518 | 0.00612 | -0.071 | 84.662
2 | 0.578 | 0.00614 | -0.071 | 94.211
2.5 | 0.638 | 0.00618 | -0.071 | 103.221
3 | 0.697 | 0.00639 | -0.072 | 109.161
3.5 | 0.756 | 0.00655 | -0.072 | 115.32
4 | 0.813 | 0.00679 | -0.072 | 119.757
4.5 | 0.868 | 0.00718 | -0.073 | 120.931
5 | 0.92 | 0.0079 | -0.073 | 116.523
5.5 | 0.968 | 0.00875 | -0.073 | 110.584
6 | 1.006 | 0.009 | -0.074 | 111.822
6.5 | 1.036 | 0.00933 | -0.074 | 111.025
7 | 1.053 | 0.00965 | -0.074 | 109.175
7.5 | 1.057 | 0.01011 | -0.075 | 104.576
8 | 0.84 | 0.05215 | -0.031 | 16.101
8.5 | 0.816 | 0.05628 | -0.03 | 14.503
9 | 0.779 | 0.061 | -0.027 | 12.771
9.5 | 0.729 | 0.06533 | -0.025 | 11.156
10 | 0.667 | 0.07072 | -0.027 | 9.432
10.5 | 0.594 | 0.07653 | -0.028 | 7.766
11 | 0.513 | 0.08187 | -0.029 | 6.266
11.5 | 0.425 | 0.08805 | -0.03 | 4.823
12 | 0.329 | 0.09412 | -0.03 | 3.498
12.5 | 0.218 | 0.09986 | -0.031 | 2.188

## 46. Re 1M Mach 0.25 (2)
BIGFOIL.COM POLAR EXPORT
HN-801BASIC
HN-801BASIC |  |  |  | Cl Max: | 1.2473 | at alpha= | 10 | deg
XFOIL ncrit=9 |  |  |  | L/D Max: | 106.04 | at alpha= | 3 | deg
Re: | 1000000 |  |  | Cd Min: | 0.2482 | at alpha= | -20 | deg
Mach: | 0.25 |  |  | Cl=0 at alpha= | -2.7899 | deg
|  |  |  | @ Cl=0.1, Cd= | 0.005346
|  |  |  | @ Cl=0.4, Cd= | 0.0047791
|  |  |  | @ Cl=0.6, Cd= | 0.0056841
alpha (deg) | Cl | Cd | Cm | Cl/Cd
-20 | -0.7088 | 0.2482 | 0.0397 | -2.8558
-19.5 | -0.6915 | 0.2415 | 0.0358 | -2.8634
-19 | -0.6744 | 0.23455 | 0.0318 | -2.8753
-18.5 | -0.6578 | 0.22754 | 0.0279 | -2.8909
-18 | -0.6417 | 0.22044 | 0.0242 | -2.911
-17.5 | -0.6275 | 0.21252 | 0.0211 | -2.9527
-17 | -0.6117 | 0.20583 | 0.0179 | -2.9719
-16.5 | -0.5959 | 0.19981 | 0.015 | -2.9823
-16 | -0.5806 | 0.1931 | 0.0119 | -3.0067
-15.5 | -0.5659 | 0.18611 | 0.0089 | -3.0407
-15 | -0.5511 | 0.17851 | 0.0053 | -3.0872
-14.5 | -0.5383 | 0.1712 | 0.0019 | -3.1443
-14 | -0.526 | 0.16391 | -0.001 | -3.2091
-13.5 | -0.5146 | 0.15657 | -0.0037 | -3.2867
-13 | -0.5038 | 0.14911 | -0.0063 | -3.3787
-12.5 | -0.4942 | 0.14151 | -0.0089 | -3.4923
-12 | -0.4904 | 0.1329 | -0.0109 | -3.69
-11.5 | -0.4807 | 0.12628 | -0.0129 | -3.8066
-11 | -0.4731 | 0.11898 | -0.0154 | -3.9763
-10.5 | -0.4659 | 0.11195 | -0.0177 | -4.1617
-10 | -0.4611 | 0.10426 | -0.0205 | -4.4226
-9.5 | -0.4584 | 0.09615 | -0.0236 | -4.7676
-9 | -0.4533 | 0.08827 | -0.0267 | -5.1354
-7.5 | -0.5095 | 0.06289 | -0.0354 | -8.1014
-6.5 | -0.4772 | 0.02117 | -0.0627 | -22.5413
-6 | -0.4147 | 0.01465 | -0.0663 | -28.3072
-5.5 | -0.3517 | 0.01205 | -0.0674 | -29.1867
-5 | -0.2827 | 0.01038 | -0.0696 | -27.2351
-4.5 | -0.2104 | 0.00882 | -0.0725 | -23.8549
-4 | -0.1483 | 0.00799 | -0.0731 | -18.5607
-3.5 | -0.0852 | 0.00732 | -0.0739 | -11.6393
-3 | -0.0245 | 0.00664 | -0.0744 | -3.6898
-2.5 | 0.0338 | 0.006 | -0.0745 | 5.6333
-2 | 0.0898 | 0.00546 | -0.0742 | 16.4469
-1.5 | 0.1444 | 0.00485 | -0.0736 | 29.7732
-1 | 0.1994 | 0.00461 | -0.0728 | 43.2538
-0.5 | 0.2547 | 0.00457 | -0.072 | 55.733
0 | 0.3094 | 0.0046 | -0.071 | 67.2609
0.5 | 0.3636 | 0.00469 | -0.0699 | 77.5267
1 | 0.4167 | 0.00482 | -0.0686 | 86.4523
1.5 | 0.468 | 0.00498 | -0.0669 | 93.9759
2 | 0.5168 | 0.00517 | -0.0645 | 99.9613
2.5 | 0.5835 | 0.00554 | -0.0665 | 105.3249
3 | 0.6373 | 0.00601 | -0.0657 | 106.0399
3.5 | 0.6911 | 0.00653 | -0.0649 | 105.8346
4 | 0.7441 | 0.00717 | -0.064 | 103.7796
4.5 | 0.7961 | 0.00794 | -0.063 | 100.2645
5 | 0.8477 | 0.00878 | -0.0618 | 96.549
5.5 | 0.8992 | 0.00965 | -0.0606 | 93.1813
6 | 0.9494 | 0.01067 | -0.0591 | 88.9784
6.5 | 1.0003 | 0.01163 | -0.0576 | 86.0103
7 | 1.0492 | 0.01283 | -0.0557 | 81.7771
7.5 | 1.0953 | 0.01437 | -0.0531 | 76.2213
8 | 1.1413 | 0.0158 | -0.0506 | 72.2342
8.5 | 1.1825 | 0.01765 | -0.0475 | 66.9972
9 | 1.2057 | 0.02136 | -0.0419 | 56.4466
9.5 | 1.235 | 0.02416 | -0.0374 | 51.1175
10 | 1.2473 | 0.0279 | -0.0309 | 44.7061
10.5 | 1.2403 | 0.03228 | -0.023 | 38.4232
11 | 1.219 | 0.03818 | -0.0169 | 31.9277
11.5 | 1.1896 | 0.04607 | -0.0149 | 25.8216
12 | 1.1555 | 0.05687 | -0.0184 | 20.3183
12.5 | 1.1213 | 0.07095 | -0.0271 | 15.8041
13 | 1.0865 | 0.08817 | -0.0385 | 12.3228
13.5 | 1.0505 | 0.10742 | -0.0503 | 9.7794
14 | 1.012 | 0.12818 | -0.0619 | 7.8951
14.5 | 0.9686 | 0.15195 | -0.0746 | 6.3745
15 | 0.9352 | 0.17553 | -0.0865 | 5.3279

## 47. Re 1M Mach 0.50 (1)
BIGFOIL.COM POLAR EXPORT
HN-801BASIC
HN-801BASIC |  |  |  | Cl Max: | 1.235 | at alpha= | 20 | deg
JavaFoil+Calcfoil stall+Eppler ext transition |  |  |  | L/D Max: | 113.37 | at alpha= | 3.5 | deg
Re: | 1000000 |  |  | Cd Min: | 0.00627 | at alpha= | -2 | deg
Mach: | 0.5 |  |  | Cl=0 at alpha= | -2.7985 | deg
|  |  |  | @ Cl=0.1, Cd= | 0.00637
|  |  |  | @ Cl=0.4, Cd= | 0.0066664
|  |  |  | @ Cl=0.6, Cd= | 0.0066957
alpha (deg) | Cl | Cd | Cm | Cl/Cd
-20 | -0.894 | 0.19789 | -0.034 | -4.519
-19.5 | -0.869 | 0.1892 | -0.034 | -4.595
-19 | -0.844 | 0.18596 | -0.034 | -4.54
-18.5 | -0.819 | 0.18005 | -0.034 | -4.551
-18 | -0.794 | 0.1741 | -0.035 | -4.563
-17.5 | -0.769 | 0.17082 | -0.035 | -4.502
-17 | -0.742 | 0.16356 | -0.034 | -4.538
-16.5 | -0.717 | 0.15871 | -0.034 | -4.517
-16 | -0.692 | 0.15405 | -0.034 | -4.489
-15.5 | -0.666 | 0.14999 | -0.034 | -4.442
-15 | -0.641 | 0.14604 | -0.034 | -4.388
-14.5 | -0.614 | 0.13441 | -0.032 | -4.567
-14 | -0.588 | 0.13073 | -0.032 | -4.5
-13.5 | -0.563 | 0.12678 | -0.033 | -4.438
-13 | -0.537 | 0.12355 | -0.033 | -4.347
-12.5 | -0.511 | 0.11735 | -0.032 | -4.351
-12 | -0.485 | 0.1128 | -0.031 | -4.296
-11.5 | -0.459 | 0.10905 | -0.031 | -4.207
-11 | -0.433 | 0.10629 | -0.032 | -4.073
-10.5 | -0.407 | 0.10321 | -0.032 | -3.943
-10 | -0.38 | 0.09497 | -0.03 | -4.005
-9.5 | -0.354 | 0.09022 | -0.03 | -3.928
-9 | -0.328 | 0.08776 | -0.031 | -3.74
-8.5 | -0.302 | 0.08542 | -0.031 | -3.536
-8 | -0.276 | 0.06443 | -0.029 | -4.276
-7.5 | -0.249 | 0.05524 | -0.029 | -4.513
-7 | -0.223 | 0.04916 | -0.03 | -4.536
-6.5 | -0.196 | 0.05427 | -0.027 | -3.619
-6 | -0.17 | 0.04457 | -0.027 | -3.814
-5.5 | -0.208 | 0.04084 | -0.028 | -5.102
-5 | -0.206 | 0.0383 | -0.025 | -5.369
-4.5 | -0.17 | 0.03547 | -0.032 | -4.803
-4 | -0.155 | 0.00855 | -0.075 | -18.14
-3.5 | -0.092 | 0.00817 | -0.075 | -11.298
-3 | -0.027 | 0.00795 | -0.076 | -3.366
-2.5 | 0.04 | 0.00712 | -0.076 | 5.643
-2 | 0.108 | 0.00627 | -0.076 | 17.167
-1.5 | 0.175 | 0.00639 | -0.077 | 27.433
-1 | 0.243 | 0.00657 | -0.077 | 36.95
-0.5 | 0.31 | 0.00657 | -0.078 | 47.251
0 | 0.378 | 0.00665 | -0.078 | 56.818
0.5 | 0.445 | 0.0067 | -0.078 | 66.359
1 | 0.512 | 0.00666 | -0.079 | 76.845
1.5 | 0.579 | 0.00668 | -0.079 | 86.712
2 | 0.646 | 0.00673 | -0.08 | 96.001
2.5 | 0.712 | 0.00682 | -0.08 | 104.427
3 | 0.778 | 0.00714 | -0.08 | 108.948
3.5 | 0.842 | 0.00743 | -0.081 | 113.37
4 | 0.904 | 0.00801 | -0.081 | 112.91
4.5 | 0.961 | 0.00907 | -0.081 | 106.012
5 | 1.01 | 0.00978 | -0.082 | 103.249
5.5 | 1.042 | 0.01006 | -0.082 | 103.507
6 | 1.018 | 0.01366 | -0.082 | 74.541
6.5 | 0.499 | 0.04783 | -0.027 | 10.438
7 | 0.527 | 0.05042 | -0.033 | 10.454
7.5 | 0.553 | 0.06023 | -0.031 | 9.189
8 | 0.581 | 0.0584 | -0.034 | 9.945
8.5 | 0.608 | 0.06832 | -0.033 | 8.893
9 | 0.635 | 0.0897 | -0.036 | 7.08
9.5 | 0.662 | 0.09486 | -0.036 | 6.978
10 | 0.689 | 0.09781 | -0.036 | 7.041
10.5 | 0.717 | 0.10323 | -0.039 | 6.942
11 | 0.743 | 0.10631 | -0.039 | 6.992
11.5 | 0.77 | 0.11207 | -0.04 | 6.874
12 | 0.798 | 0.1165 | -0.042 | 6.854
12.5 | 0.825 | 0.12275 | -0.042 | 6.723
13 | 0.853 | 0.12749 | -0.043 | 6.687
13.5 | 0.881 | 0.13324 | -0.045 | 6.61
14 | 0.907 | 0.13988 | -0.045 | 6.487
14.5 | 0.934 | 0.14298 | -0.046 | 6.535
15 | 0.962 | 0.14987 | -0.047 | 6.421
15.5 | 0.99 | 0.15387 | -0.049 | 6.435
16 | 1.017 | 0.15909 | -0.049 | 6.391
16.5 | 1.044 | 0.16448 | -0.049 | 6.345
17 | 1.072 | 0.17133 | -0.05 | 6.254
17.5 | 1.1 | 0.17469 | -0.052 | 6.295
18 | 1.126 | 0.18079 | -0.052 | 6.229
18.5 | 1.153 | 0.18365 | -0.052 | 6.277
19 | 1.18 | 0.18989 | -0.053 | 6.212
19.5 | 1.211 | 0.20011 | -0.055 | 6.05
20 | 1.235 | 0.20285 | -0.055 | 6.09

## 48. Re 1M Mach 0.50 (2)
BIGFOIL.COM POLAR EXPORT
HN-801BASIC
HN-801BASIC |  |  |  | Cl Max: | 1.1704 | at alpha= | 20 | deg
XFOIL ncrit=9 |  |  |  | L/D Max: | 105.617 | at alpha= | 3 | deg
Re: | 1000000 |  |  | Cd Min: | 0.30889 | at alpha= | 20 | deg
Mach: | 0.5 |  |  | Cl=0 at alpha= | -2.7561 | deg
|  |  |  | @ Cl=0.1, Cd= | 0.006017
|  |  |  | @ Cl=0.4, Cd= | 0.0051381
|  |  |  | @ Cl=0.6, Cd= | 0.0059131
alpha (deg) | Cl | Cd | Cm | Cl/Cd
-8 | -0.4201 | 0.08191 | -0.03 | -5.1288
-7.5 | -0.4252 | 0.07442 | -0.0318 | -5.7135
-7 | -0.4389 | 0.06718 | -0.0326 | -6.5332
-6.5 | -0.4557 | 0.05964 | -0.036 | -7.6408
-6 | -0.4134 | 0.04207 | -0.0644 | -9.8265
-5.5 | -0.37 | 0.02762 | -0.0785 | -13.3961
-5 | -0.3078 | 0.0166 | -0.0852 | -18.5422
-4.5 | -0.2407 | 0.01174 | -0.0851 | -20.5026
-4 | -0.1705 | 0.00926 | -0.0847 | -18.4125
-3.5 | -0.0993 | 0.00796 | -0.0844 | -12.4749
-3 | -0.0317 | 0.00723 | -0.0836 | -4.3845
-2.5 | 0.0333 | 0.0066 | -0.0828 | 5.0455
-2 | 0.0967 | 0.00605 | -0.082 | 15.9835
-1.5 | 0.1586 | 0.00543 | -0.0812 | 29.2081
-1 | 0.2202 | 0.00505 | -0.0802 | 43.604
-0.5 | 0.2819 | 0.00496 | -0.079 | 56.8347
0 | 0.3438 | 0.00501 | -0.0777 | 68.6228
0.5 | 0.4052 | 0.00515 | -0.0765 | 78.6796
1 | 0.4657 | 0.00533 | -0.075 | 87.3734
1.5 | 0.525 | 0.00556 | -0.0731 | 94.4245
2 | 0.5808 | 0.00581 | -0.0704 | 99.9656
2.5 | 0.646 | 0.00616 | -0.0696 | 104.8701
3 | 0.7108 | 0.00673 | -0.069 | 105.6166
3.5 | 0.7721 | 0.00738 | -0.0675 | 104.6206
4 | 0.8323 | 0.00819 | -0.0656 | 101.6239
4.5 | 0.8916 | 0.00912 | -0.0633 | 97.7632
5 | 0.9504 | 0.01018 | -0.0607 | 93.3595
5.5 | 1.0084 | 0.01135 | -0.0575 | 88.8458
6 | 1.0639 | 0.01282 | -0.0535 | 82.9875
6.5 | 1.1112 | 0.01502 | -0.0476 | 73.9814
7 | 1.1436 | 0.01829 | -0.0397 | 62.526
7.5 | 1.1563 | 0.02287 | -0.0301 | 50.5597
8 | 1.1444 | 0.02848 | -0.0202 | 40.1826
8.5 | 1.1188 | 0.03535 | -0.0141 | 31.6492
9 | 1.0862 | 0.04445 | -0.0142 | 24.4364
9.5 | 1.0531 | 0.05657 | -0.0211 | 18.6159
10 | 1.0217 | 0.07177 | -0.0324 | 14.2358
10.5 | 0.9923 | 0.08808 | -0.0432 | 11.2659
11 | 0.9634 | 0.10425 | -0.0528 | 9.2412
11.5 | 0.9419 | 0.11966 | -0.0617 | 7.8715
12 | 0.9283 | 0.1345 | -0.07 | 6.9019
12.5 | 0.9234 | 0.14858 | -0.0778 | 6.2148
13 | 0.9251 | 0.16184 | -0.0851 | 5.7161
13.5 | 0.932 | 0.17433 | -0.0919 | 5.3462
14 | 0.9426 | 0.18632 | -0.0984 | 5.059
14.5 | 0.9558 | 0.19778 | -0.1046 | 4.8326
15 | 0.9708 | 0.20901 | -0.1107 | 4.6448
15.5 | 0.9875 | 0.2198 | -0.1166 | 4.4927
16 | 1.0063 | 0.23024 | -0.1222 | 4.3707
16.5 | 1.0258 | 0.23992 | -0.1276 | 4.2756
17 | 1.0462 | 0.24907 | -0.1328 | 4.2004
17.5 | 1.0648 | 0.25948 | -0.1383 | 4.1036
18 | 1.0855 | 0.2693 | -0.1439 | 4.0308
18.5 | 1.1064 | 0.27914 | -0.1497 | 3.9636
19 | 1.1271 | 0.28893 | -0.1557 | 3.9009
19.5 | 1.1489 | 0.29943 | -0.1623 | 3.837
20 | 1.1704 | 0.30889 | -0.168 | 3.7891

## 49. Re 2M Mach 0.00 (1)
BIGFOIL.COM POLAR EXPORT
HN-801BASIC
HN-801BASIC |  |  |  | Cl Max: | 1.08 | at alpha= | 8.5 | deg
JavaFoil+Calcfoil stall+Eppler ext transition |  |  |  | L/D Max: | 130.411 | at alpha= | 5 | deg
Re: | 2000000 |  |  | Cd Min: | 0.00577 | at alpha= | 1.5 | deg
Mach: | 0 |  |  | Cl=0 at alpha= | -2.8017 | deg
|  |  |  | @ Cl=0.1, Cd= | 0.0059573
|  |  |  | @ Cl=0.4, Cd= | 0.0058052
|  |  |  | @ Cl=0.6, Cd= | 0.09728
alpha (deg) | Cl | Cd | Cm | Cl/Cd
-15.5 | -0.3 | 0.12157 | -0.025 | -2.47
-15 | -0.318 | 0.11373 | -0.025 | -2.792
-14.5 | -0.335 | 0.10834 | -0.025 | -3.092
-14 | -0.353 | 0.10209 | -0.025 | -3.454
-13.5 | -0.37 | 0.0963 | -0.025 | -3.845
-13 | -0.387 | 0.09157 | -0.025 | -4.229
-12.5 | -0.403 | 0.08631 | -0.025 | -4.673
-12 | -0.418 | 0.08209 | -0.025 | -5.09
-11.5 | -0.43 | 0.0771 | -0.025 | -5.581
-11 | -0.44 | 0.07249 | -0.025 | -6.071
-10.5 | -0.446 | 0.06805 | -0.025 | -6.559
-10 | -0.445 | 0.06351 | -0.025 | -7.005
-9.5 | -0.439 | 0.05988 | -0.026 | -7.328
-9 | -0.428 | 0.05609 | -0.026 | -7.638
-8.5 | -0.414 | 0.0527 | -0.027 | -7.851
-8 | -0.395 | 0.04944 | -0.027 | -7.981
-7.5 | -0.371 | 0.0463 | -0.029 | -8.021
-7 | -0.345 | 0.04272 | -0.032 | -8.074
-6.5 | -0.388 | 0.00829 | -0.063 | -46.775
-6 | -0.344 | 0.00798 | -0.063 | -43.069
-5.5 | -0.296 | 0.00773 | -0.064 | -38.323
-5 | -0.246 | 0.00749 | -0.064 | -32.832
-4.5 | -0.193 | 0.00726 | -0.064 | -26.542
-4 | -0.137 | 0.00705 | -0.065 | -19.487
-3.5 | -0.081 | 0.00689 | -0.065 | -11.744
-3 | -0.023 | 0.0071 | -0.065 | -3.282
-2.5 | 0.035 | 0.00628 | -0.066 | 5.55
-2 | 0.093 | 0.00593 | -0.066 | 15.731
-1.5 | 0.152 | 0.00616 | -0.067 | 24.654
-1 | 0.21 | 0.00587 | -0.067 | 35.856
-0.5 | 0.269 | 0.00604 | -0.067 | 44.495
0 | 0.327 | 0.00591 | -0.068 | 55.402
0.5 | 0.386 | 0.00581 | -0.068 | 66.303
1 | 0.444 | 0.00579 | -0.068 | 76.701
1.5 | 0.502 | 0.00577 | -0.069 | 86.998
2 | 0.56 | 0.00579 | -0.069 | 96.719
2.5 | 0.618 | 0.00583 | -0.069 | 105.883
3 | 0.675 | 0.006 | -0.07 | 112.52
3.5 | 0.732 | 0.00615 | -0.07 | 119.047
4 | 0.788 | 0.00633 | -0.07 | 124.554
4.5 | 0.842 | 0.0065 | -0.07 | 129.45
5 | 0.894 | 0.00685 | -0.071 | 130.411
5.5 | 0.942 | 0.00772 | -0.071 | 122.05
6 | 0.984 | 0.00767 | -0.071 | 128.207
6.5 | 1.019 | 0.00791 | -0.072 | 128.899
7 | 1.047 | 0.0081 | -0.072 | 129.274
7.5 | 1.067 | 0.00838 | -0.072 | 127.367
8 | 1.078 | 0.00872 | -0.073 | 123.588
8.5 | 1.08 | 0.00898 | -0.073 | 120.234
9 | 1.073 | 0.00934 | -0.073 | 114.854
9.5 | 1.052 | 0.01538 | -0.073 | 68.414
10 | 1.021 | 0.01661 | -0.073 | 61.483
10.5 | 0.938 | 0.02377 | -0.068 | 39.445
11 | 0.782 | 0.07008 | -0.041 | 11.164
11.5 | 0.746 | 0.0762 | -0.038 | 9.794
12 | 0.712 | 0.08014 | -0.04 | 8.883
12.5 | 0.673 | 0.08617 | -0.038 | 7.812
13 | 0.636 | 0.09155 | -0.038 | 6.942
13.5 | 0.598 | 0.09728 | -0.038 | 6.144

## 50. Re 2M Mach 0.00 (2)
BIGFOIL.COM POLAR EXPORT
HN-801BASIC
HN-801BASIC |  |  |  | Cl Max: | 1.4823 | at alpha= | 13.5 | deg
XFOIL ncrit=9 |  |  |  | L/D Max: | 116.097 | at alpha= | 3.5 | deg
Re: | 2000000 |  |  | Cd Min: | 0.26551 | at alpha= | 20 | deg
Mach: | 0 |  |  | Cl=0 at alpha= | -2.7993 | deg
|  |  |  | @ Cl=0.1, Cd= | 0.0048989
|  |  |  | @ Cl=0.4, Cd= | 0.0044085
|  |  |  | @ Cl=0.6, Cd= | 0.0052902
alpha (deg) | Cl | Cd | Cm | Cl/Cd
-16 | -0.4322 | 0.16787 | 0.0024 | -2.5746
-15.5 | -0.4223 | 0.16236 | -0.001 | -2.601
-15 | -0.4137 | 0.15702 | -0.0042 | -2.6347
-14.5 | -0.4077 | 0.15223 | -0.0073 | -2.6782
-14 | -0.5313 | 0.16039 | 0.0008 | -3.3126
-13.5 | -0.5212 | 0.15291 | -0.0019 | -3.4085
-13 | -0.5118 | 0.14546 | -0.0045 | -3.5185
-12.5 | -0.5036 | 0.13767 | -0.0071 | -3.658
-12 | -0.4977 | 0.12939 | -0.0098 | -3.8465
-11 | -0.8738 | 0.03246 | -0.0577 | -26.9193
-10.5 | -0.8649 | 0.02784 | -0.0548 | -31.0668
-10 | -0.8315 | 0.0267 | -0.0523 | -31.1423
-9.5 | -0.7821 | 0.0226 | -0.0552 | -34.6062
-9 | -0.7249 | 0.01961 | -0.0582 | -36.9658
-8.5 | -0.6637 | 0.01764 | -0.061 | -37.6247
-8 | -0.6069 | 0.01571 | -0.0625 | -38.6314
-7.5 | -0.5457 | 0.01434 | -0.0645 | -38.0544
-7 | -0.4868 | 0.01055 | -0.0667 | -46.1422
-6.5 | -0.4214 | 0.0092 | -0.0693 | -45.8043
-6 | -0.3612 | 0.00852 | -0.0705 | -42.3944
-5.5 | -0.3008 | 0.00798 | -0.0715 | -37.6942
-5 | -0.2434 | 0.00714 | -0.0719 | -34.0896
-4.5 | -0.1858 | 0.00675 | -0.0723 | -27.5259
-4 | -0.1301 | 0.00629 | -0.0721 | -20.6836
-3.5 | -0.0755 | 0.00598 | -0.0718 | -12.6254
-3 | -0.0216 | 0.00564 | -0.0714 | -3.8298
-2.5 | 0.0322 | 0.00528 | -0.071 | 6.0985
-2 | 0.086 | 0.00498 | -0.0707 | 17.2691
-1.5 | 0.1395 | 0.00467 | -0.0703 | 29.8715
-1 | 0.1929 | 0.00435 | -0.07 | 44.3448
-0.5 | 0.2464 | 0.00416 | -0.0696 | 59.2308
0 | 0.3004 | 0.00419 | -0.0692 | 71.6945
0.5 | 0.3543 | 0.00429 | -0.0687 | 82.5874
1 | 0.4083 | 0.00443 | -0.0683 | 92.167
1.5 | 0.4616 | 0.00463 | -0.0678 | 99.6976
2 | 0.5142 | 0.00487 | -0.0671 | 105.5852
2.5 | 0.5653 | 0.00512 | -0.0661 | 110.4102
3 | 0.6122 | 0.00535 | -0.0641 | 114.4299
3.5 | 0.6722 | 0.00579 | -0.0652 | 116.0967
4 | 0.7239 | 0.00637 | -0.0647 | 113.6421
4.5 | 0.7754 | 0.00698 | -0.0641 | 111.0888
5 | 0.8267 | 0.00761 | -0.0634 | 108.6334
5.5 | 0.8773 | 0.00831 | -0.0627 | 105.5716
6 | 0.928 | 0.009 | -0.062 | 103.1111
6.5 | 0.9788 | 0.00965 | -0.0612 | 101.4301
7 | 1.0293 | 0.0103 | -0.0605 | 99.932
7.5 | 1.079 | 0.01102 | -0.0596 | 97.9129
8 | 1.1273 | 0.0119 | -0.0584 | 94.7311
8.5 | 1.1752 | 0.01276 | -0.0572 | 92.1003
9 | 1.221 | 0.01385 | -0.0557 | 88.1588
9.5 | 1.2617 | 0.01548 | -0.0534 | 81.5052
10 | 1.3023 | 0.01696 | -0.0513 | 76.7866
10.5 | 1.3442 | 0.01813 | -0.0494 | 74.1423
11 | 1.3825 | 0.01956 | -0.0471 | 70.68
11.5 | 1.418 | 0.02108 | -0.0444 | 67.2676
12 | 1.4486 | 0.02279 | -0.0412 | 63.563
12.5 | 1.4717 | 0.02452 | -0.0368 | 60.0204
13 | 1.48 | 0.02676 | -0.0305 | 55.3064
13.5 | 1.4823 | 0.02963 | -0.0248 | 50.027
14 | 1.4676 | 0.03433 | -0.0194 | 42.7498
14.5 | 1.4412 | 0.04122 | -0.0165 | 34.9636
15 | 1.4253 | 0.04855 | -0.0171 | 29.3574
15.5 | 1.3879 | 0.06086 | -0.0221 | 22.8048
16 | 1.3471 | 0.07651 | -0.0309 | 17.6068
16.5 | 1.3007 | 0.09557 | -0.0423 | 13.6099
17 | 1.25 | 0.11698 | -0.0548 | 10.6856
17.5 | 1.1853 | 0.14324 | -0.0701 | 8.2749
18 | 1.0966 | 0.17966 | -0.0914 | 6.1038
19 | 1.0058 | 0.24923 | -0.1237 | 4.0356
19.5 | 1.0207 | 0.25579 | -0.1281 | 3.9904
20 | 1.0319 | 0.26551 | -0.1334 | 3.8865

## 51. Re 2M Mach 0.10 (1)
BIGFOIL.COM POLAR EXPORT
HN-801BASIC
HN-801BASIC |  |  |  | Cl Max: | 1.076 | at alpha= | 8 | deg
JavaFoil+Calcfoil stall+Eppler ext transition |  |  |  | L/D Max: | 130.244 | at alpha= | 5 | deg
Re: | 2000000 |  |  | Cd Min: | 0.00575 | at alpha= | -0.5 | deg
Mach: | 0.1 |  |  | Cl=0 at alpha= | -2.8017 | deg
|  |  |  | @ Cl=0.1, Cd= | 0.0059914
|  |  |  | @ Cl=0.4, Cd= | 0.0058234
|  |  |  | @ Cl=0.6, Cd= | 0.0928
alpha (deg) | Cl | Cd | Cm | Cl/Cd
-15 | -0.279 | 0.11613 | -0.025 | -2.402
-14.5 | -0.299 | 0.10985 | -0.026 | -2.718
-14 | -0.319 | 0.10311 | -0.026 | -3.089
-13.5 | -0.339 | 0.09774 | -0.026 | -3.465
-13 | -0.359 | 0.09244 | -0.025 | -3.878
-12.5 | -0.378 | 0.08697 | -0.025 | -4.342
-12 | -0.395 | 0.08229 | -0.025 | -4.803
-11.5 | -0.411 | 0.07752 | -0.025 | -5.301
-11 | -0.424 | 0.07285 | -0.025 | -5.818
-10.5 | -0.433 | 0.0684 | -0.025 | -6.336
-10 | -0.435 | 0.06388 | -0.026 | -6.805
-9.5 | -0.431 | 0.05999 | -0.026 | -7.185
-9 | -0.423 | 0.05636 | -0.026 | -7.502
-8.5 | -0.41 | 0.05284 | -0.027 | -7.758
-8 | -0.392 | 0.04966 | -0.028 | -7.9
-7.5 | -0.37 | 0.04632 | -0.029 | -7.993
-7 | -0.343 | 0.04386 | -0.028 | -7.823
-6.5 | -0.388 | 0.00829 | -0.063 | -46.79
-6 | -0.345 | 0.00798 | -0.064 | -43.178
-5.5 | -0.297 | 0.00773 | -0.064 | -38.449
-5 | -0.247 | 0.00749 | -0.064 | -32.927
-4.5 | -0.193 | 0.0073 | -0.065 | -26.51
-4 | -0.138 | 0.00712 | -0.065 | -19.394
-3.5 | -0.081 | 0.00695 | -0.065 | -11.688
-3 | -0.023 | 0.00713 | -0.066 | -3.282
-2.5 | 0.035 | 0.00634 | -0.066 | 5.528
-2 | 0.094 | 0.00597 | -0.067 | 15.721
-1.5 | 0.153 | 0.00618 | -0.067 | 24.7
-1 | 0.211 | 0.00588 | -0.067 | 35.931
-0.5 | 0.27 | 0.00575 | -0.068 | 47.017
0 | 0.329 | 0.00592 | -0.068 | 55.536
0.5 | 0.387 | 0.00583 | -0.068 | 66.443
1 | 0.446 | 0.0058 | -0.069 | 76.866
1.5 | 0.504 | 0.00579 | -0.069 | 87.155
2 | 0.563 | 0.00581 | -0.069 | 96.915
2.5 | 0.621 | 0.00586 | -0.07 | 105.953
3 | 0.679 | 0.00603 | -0.07 | 112.623
3.5 | 0.736 | 0.00618 | -0.07 | 119.063
4 | 0.792 | 0.00636 | -0.07 | 124.561
4.5 | 0.846 | 0.00657 | -0.071 | 128.809
5 | 0.898 | 0.00689 | -0.071 | 130.244
5.5 | 0.946 | 0.00776 | -0.071 | 121.982
6 | 0.987 | 0.00771 | -0.072 | 127.974
6.5 | 1.022 | 0.00796 | -0.072 | 128.447
7 | 1.049 | 0.00816 | -0.072 | 128.522
7.5 | 1.067 | 0.00846 | -0.073 | 126.16
8 | 1.076 | 0.00882 | -0.073 | 121.96
8.5 | 1.074 | 0.00909 | -0.073 | 118.121
9 | 1.06 | 0.01352 | -0.073 | 78.413
9.5 | 1.036 | 0.01563 | -0.073 | 66.326
10 | 0.998 | 0.01699 | -0.073 | 58.724
10.5 | 0.796 | 0.0639 | -0.045 | 12.455
11 | 0.753 | 0.07232 | -0.038 | 10.409
11.5 | 0.715 | 0.07677 | -0.039 | 9.316
12 | 0.674 | 0.08144 | -0.038 | 8.28
12.5 | 0.632 | 0.08715 | -0.038 | 7.256
13 | 0.59 | 0.0928 | -0.037 | 6.358

## 52. Re 2M Mach 0.10 (2)
BIGFOIL.COM POLAR EXPORT
HN-801BASIC
HN-801BASIC |  |  |  | Cl Max: | 1.4532 | at alpha= | 13 | deg
XFOIL ncrit=9 |  |  |  | L/D Max: | 116.117 | at alpha= | 3.5 | deg
Re: | 2000000 |  |  | Cd Min: | 0.26674 | at alpha= | 20 | deg
Mach: | 0.1 |  |  | Cl=0 at alpha= | -2.7982 | deg
|  |  |  | @ Cl=0.1, Cd= | 0.0049136
|  |  |  | @ Cl=0.4, Cd= | 0.0044215
|  |  |  | @ Cl=0.6, Cd= | 0.0053045
alpha (deg) | Cl | Cd | Cm | Cl/Cd
-14.5 | -0.5421 | 0.16818 | 0.0036 | -3.2233
-14 | -0.531 | 0.16084 | 0.0008 | -3.3014
-13.5 | -0.5206 | 0.15337 | -0.0019 | -3.3944
-13 | -0.511 | 0.14592 | -0.0045 | -3.5019
-12.5 | -0.5026 | 0.13815 | -0.0071 | -3.6381
-12 | -0.4964 | 0.12991 | -0.0098 | -3.8211
-11.5 | -0.4905 | 0.12185 | -0.0124 | -4.0254
-11 | -0.4847 | 0.1141 | -0.0151 | -4.248
-9.5 | -0.7785 | 0.02708 | -0.0546 | -28.7482
-9 | -0.7269 | 0.02171 | -0.0586 | -33.4823
-8.5 | -0.6669 | 0.01892 | -0.0616 | -35.2484
-8 | -0.6104 | 0.01642 | -0.0633 | -37.1742
-7.5 | -0.5493 | 0.01473 | -0.0652 | -37.2912
-7 | -0.4898 | 0.01093 | -0.0674 | -44.8124
-6.5 | -0.4241 | 0.00938 | -0.07 | -45.2132
-6 | -0.3639 | 0.00863 | -0.071 | -42.1669
-5.5 | -0.3028 | 0.00802 | -0.0721 | -37.7556
-5 | -0.2452 | 0.00718 | -0.0724 | -34.1504
-4.5 | -0.1872 | 0.00677 | -0.0727 | -27.6514
-4 | -0.1311 | 0.00633 | -0.0725 | -20.7109
-3.5 | -0.0762 | 0.00599 | -0.0722 | -12.7212
-3 | -0.0218 | 0.00566 | -0.0717 | -3.8516
-2.5 | 0.0322 | 0.0053 | -0.0714 | 6.0755
-2 | 0.0863 | 0.00499 | -0.071 | 17.2946
-1.5 | 0.1401 | 0.00469 | -0.0706 | 29.8721
-1 | 0.1938 | 0.00437 | -0.0703 | 44.3478
-0.5 | 0.2476 | 0.00417 | -0.0699 | 59.3765
0 | 0.3018 | 0.00421 | -0.0695 | 71.6865
0.5 | 0.3561 | 0.0043 | -0.069 | 82.814
1 | 0.4103 | 0.00445 | -0.0686 | 92.2022
1.5 | 0.464 | 0.00465 | -0.0681 | 99.7849
2 | 0.5169 | 0.00489 | -0.0674 | 105.7055
2.5 | 0.5683 | 0.00515 | -0.0664 | 110.3495
3 | 0.6155 | 0.00538 | -0.0643 | 114.4052
3.5 | 0.6758 | 0.00582 | -0.0654 | 116.1168
4 | 0.7278 | 0.0064 | -0.0648 | 113.7188
4.5 | 0.7796 | 0.00702 | -0.0642 | 111.0541
5 | 0.8313 | 0.00765 | -0.0635 | 108.6667
5.5 | 0.8821 | 0.00838 | -0.0627 | 105.2625
6 | 0.9333 | 0.00905 | -0.0619 | 103.1271
6.5 | 0.9842 | 0.00973 | -0.0611 | 101.1511
7 | 1.0352 | 0.01039 | -0.0603 | 99.6343
7.5 | 1.085 | 0.01116 | -0.0593 | 97.2222
8 | 1.1338 | 0.01204 | -0.058 | 94.1694
8.5 | 1.1817 | 0.01297 | -0.0567 | 91.1103
9 | 1.2271 | 0.01416 | -0.0549 | 86.6596
9.5 | 1.2648 | 0.01619 | -0.052 | 78.1223
10 | 1.3081 | 0.01738 | -0.0501 | 75.2647
10.5 | 1.349 | 0.01869 | -0.0479 | 72.1776
11 | 1.3851 | 0.02035 | -0.0451 | 68.0639
11.5 | 1.4175 | 0.02212 | -0.0419 | 64.0823
12 | 1.4419 | 0.02418 | -0.0375 | 59.6319
12.5 | 1.4529 | 0.02631 | -0.0313 | 55.2223
13 | 1.4532 | 0.02932 | -0.0248 | 49.5634
13.5 | 1.4456 | 0.03338 | -0.0196 | 43.3074
14 | 1.4241 | 0.03956 | -0.0162 | 35.9985
14.5 | 1.3947 | 0.04828 | -0.0165 | 28.8877
15 | 1.3682 | 0.05885 | -0.0206 | 23.2489
15.5 | 1.3282 | 0.07418 | -0.0293 | 17.9051
16 | 1.2778 | 0.09404 | -0.0413 | 13.5878
16.5 | 1.2217 | 0.11681 | -0.0547 | 10.4589
17 | 1.1525 | 0.14436 | -0.0708 | 7.9835
17.5 | 1.0807 | 0.17612 | -0.0892 | 6.1362
18.5 | 0.994 | 0.2436 | -0.1204 | 4.0805
19 | 1.0091 | 0.25059 | -0.1249 | 4.0269
19.5 | 1.0243 | 0.25716 | -0.1293 | 3.9831
20 | 1.0359 | 0.26674 | -0.1346 | 3.8836

## 53. Re 2M Mach 0.25 (1)
BIGFOIL.COM POLAR EXPORT
HN-801BASIC
HN-801BASIC |  |  |  | Cl Max: | 1.057 | at alpha= | 7.5 | deg
JavaFoil+Calcfoil stall+Eppler ext transition |  |  |  | L/D Max: | 128.465 | at alpha= | 4.5 | deg
Re: | 2000000 |  |  | Cd Min: | 0.00584 | at alpha= | -0.5 | deg
Mach: | 0.25 |  |  | Cl=0 at alpha= | -2.8 | deg
|  |  |  | @ Cl=0.1, Cd= | 0.0061044
|  |  |  | @ Cl=0.4, Cd= | 0.09311
|  |  |  | @ Cl=0.6, Cd= | 0.09311
alpha (deg) | Cl | Cd | Cm | Cl/Cd
-13.5 | -0.06 | 0.09818 | -0.028 | -0.611
-13 | -0.057 | 0.09289 | -0.028 | -0.616
-12.5 | -0.101 | 0.09022 | -0.027 | -1.114
-12 | -0.177 | 0.0865 | -0.027 | -2.049
-11.5 | -0.232 | 0.08063 | -0.027 | -2.873
-11 | -0.278 | 0.0747 | -0.027 | -3.727
-10.5 | -0.318 | 0.07012 | -0.026 | -4.54
-10 | -0.345 | 0.06614 | -0.026 | -5.213
-9.5 | -0.363 | 0.06221 | -0.026 | -5.828
-9 | -0.373 | 0.0578 | -0.027 | -6.454
-8.5 | -0.376 | 0.05386 | -0.027 | -6.977
-8 | -0.37 | 0.05056 | -0.028 | -7.326
-7.5 | -0.358 | 0.0473 | -0.028 | -7.559
-7 | -0.338 | 0.04428 | -0.03 | -7.631
-6.5 | -0.313 | 0.04035 | -0.035 | -7.761
-6 | -0.347 | 0.00818 | -0.065 | -42.432
-5.5 | -0.302 | 0.00792 | -0.066 | -38.068
-5 | -0.251 | 0.00766 | -0.066 | -32.823
-4.5 | -0.198 | 0.00743 | -0.067 | -26.633
-4 | -0.141 | 0.00719 | -0.067 | -19.687
-3.5 | -0.083 | 0.007 | -0.067 | -11.916
-3 | -0.024 | 0.00721 | -0.068 | -3.334
-2.5 | 0.036 | 0.0065 | -0.068 | 5.541
-2 | 0.096 | 0.00609 | -0.068 | 15.836
-1.5 | 0.157 | 0.00631 | -0.069 | 24.835
-1 | 0.217 | 0.006 | -0.069 | 36.188
-0.5 | 0.278 | 0.00584 | -0.069 | 47.553
0 | 0.338 | 0.00602 | -0.07 | 56.14
0.5 | 0.398 | 0.00593 | -0.07 | 67.091
1 | 0.458 | 0.0059 | -0.07 | 77.689
1.5 | 0.518 | 0.00589 | -0.071 | 87.926
2 | 0.578 | 0.00591 | -0.071 | 97.874
2.5 | 0.638 | 0.00597 | -0.071 | 106.847
3 | 0.697 | 0.00617 | -0.072 | 113.052
3.5 | 0.756 | 0.00632 | -0.072 | 119.496
4 | 0.813 | 0.00653 | -0.072 | 124.434
4.5 | 0.868 | 0.00676 | -0.073 | 128.465
5 | 0.92 | 0.00722 | -0.073 | 127.515
5.5 | 0.968 | 0.00797 | -0.073 | 121.392
6 | 1.006 | 0.00796 | -0.074 | 126.454
6.5 | 1.036 | 0.00824 | -0.074 | 125.622
7 | 1.053 | 0.00852 | -0.074 | 123.642
7.5 | 1.057 | 0.00893 | -0.075 | 118.453
8 | 1.046 | 0.00937 | -0.075 | 111.597
8.5 | 1.015 | 0.01261 | -0.075 | 80.445
9 | 0.963 | 0.01609 | -0.075 | 59.847
9.5 | 0.735 | 0.06133 | -0.039 | 11.977
10 | 0.672 | 0.06573 | -0.039 | 10.221
10.5 | 0.598 | 0.07096 | -0.037 | 8.42
11 | 0.515 | 0.07611 | -0.037 | 6.771
11.5 | 0.426 | 0.08155 | -0.037 | 5.228
12 | 0.33 | 0.0869 | -0.036 | 3.803
12.5 | 0.219 | 0.09311 | -0.036 | 2.354

## 54. Re 2M Mach 0.25 (2)
BIGFOIL.COM POLAR EXPORT
HN-801BASIC
HN-801BASIC |  |  |  | Cl Max: | 1.3383 | at alpha= | 10.5 | deg
XFOIL ncrit=9 |  |  |  | L/D Max: | 116.644 | at alpha= | 3.5 | deg
Re: | 2000000 |  |  | Cd Min: | 0.24819 | at alpha= | -20 | deg
Mach: | 0.25 |  |  | Cl=0 at alpha= | -2.788 | deg
|  |  |  | @ Cl=0.1, Cd= | 0.0050384
|  |  |  | @ Cl=0.4, Cd= | 0.0044815
|  |  |  | @ Cl=0.6, Cd= | 0.0053585
alpha (deg) | Cl | Cd | Cm | Cl/Cd
-20 | -0.7106 | 0.24819 | 0.0405 | -2.8631
-19.5 | -0.6938 | 0.24152 | 0.0367 | -2.8726
-19 | -0.6771 | 0.2346 | 0.033 | -2.8862
-18.5 | -0.6607 | 0.22762 | 0.0294 | -2.9026
-18 | -0.6448 | 0.22047 | 0.0259 | -2.9247
-17.5 | -0.6315 | 0.21276 | 0.0226 | -2.9681
-17 | -0.6159 | 0.20584 | 0.0192 | -2.9921
-16.5 | -0.6001 | 0.19982 | 0.0162 | -3.0032
-16 | -0.5837 | 0.19279 | 0.013 | -3.0276
-15.5 | -0.569 | 0.18537 | 0.0097 | -3.0695
-15 | -0.5553 | 0.17795 | 0.0066 | -3.1205
-14.5 | -0.5422 | 0.17062 | 0.0037 | -3.1778
-14 | -0.5299 | 0.16323 | 0.0008 | -3.2463
-13.5 | -0.5185 | 0.15577 | -0.0019 | -3.3286
-13 | -0.3904 | 0.13415 | -0.0159 | -2.9102
-12 | -0.4981 | 0.13074 | -0.0102 | -3.8099
-11.5 | -0.491 | 0.12312 | -0.0128 | -3.988
-11 | -0.4857 | 0.11493 | -0.0156 | -4.2261
-10 | -0.4819 | 0.09818 | -0.0212 | -4.9083
-9.5 | -0.4886 | 0.08873 | -0.0249 | -5.5066
-9 | -0.5025 | 0.07858 | -0.029 | -6.3948
-8.5 | -0.5281 | 0.06809 | -0.0331 | -7.7559
-8 | -0.561 | 0.05384 | -0.0462 | -10.4198
-7.5 | -0.5623 | 0.02018 | -0.0687 | -27.8642
-7 | -0.5042 | 0.01426 | -0.0715 | -35.3576
-6.5 | -0.4385 | 0.01083 | -0.074 | -40.4894
-6 | -0.3778 | 0.00943 | -0.0743 | -40.0636
-5.5 | -0.3136 | 0.0084 | -0.0754 | -37.3333
-5 | -0.2545 | 0.00748 | -0.0752 | -34.0241
-4.5 | -0.1947 | 0.00689 | -0.0752 | -28.2583
-4 | -0.1369 | 0.00644 | -0.0748 | -21.2578
-3.5 | -0.0799 | 0.00612 | -0.0743 | -13.0556
-3 | -0.0237 | 0.00577 | -0.0737 | -4.1075
-2.5 | 0.0322 | 0.00541 | -0.0732 | 5.9519
-1.5 | 0.1435 | 0.0048 | -0.0724 | 29.8958
-1 | 0.1987 | 0.00447 | -0.072 | 44.4519
-0.5 | 0.2541 | 0.00426 | -0.0716 | 59.6479
0 | 0.31 | 0.00428 | -0.0711 | 72.4299
0.5 | 0.3659 | 0.00439 | -0.0706 | 83.3485
1 | 0.4218 | 0.00454 | -0.0702 | 92.9075
1.5 | 0.4772 | 0.00475 | -0.0696 | 100.4632
2 | 0.5318 | 0.005 | -0.0689 | 106.36
2.5 | 0.5852 | 0.00528 | -0.0678 | 110.8333
3 | 0.6342 | 0.00554 | -0.0657 | 114.4765
3.5 | 0.6952 | 0.00596 | -0.0664 | 116.6443
4 | 0.749 | 0.00658 | -0.0656 | 113.8298
4.5 | 0.8026 | 0.00723 | -0.0648 | 111.0097
5 | 0.8561 | 0.00789 | -0.0638 | 108.5044
5.5 | 0.9088 | 0.00867 | -0.0628 | 104.8212
6 | 0.9617 | 0.00941 | -0.0616 | 102.1998
6.5 | 1.0152 | 0.0101 | -0.0605 | 100.5149
7 | 1.0671 | 0.01096 | -0.059 | 97.3631
7.5 | 1.1181 | 0.01193 | -0.0572 | 93.7217
8 | 1.1681 | 0.01299 | -0.0553 | 89.923
8.5 | 1.2151 | 0.01434 | -0.0529 | 84.735
9 | 1.2544 | 0.01646 | -0.0492 | 76.209
9.5 | 1.2897 | 0.01882 | -0.0452 | 68.5282
10 | 1.3212 | 0.02133 | -0.0407 | 61.9409
10.5 | 1.3383 | 0.02472 | -0.0346 | 54.1383
11 | 1.3296 | 0.02864 | -0.0255 | 46.4246
11.5 | 1.308 | 0.03387 | -0.018 | 38.6182
12 | 1.2779 | 0.04102 | -0.0143 | 31.1531
12.5 | 1.2437 | 0.05084 | -0.0159 | 24.463
13 | 1.209 | 0.06391 | -0.0231 | 18.9172
13.5 | 1.1714 | 0.08086 | -0.0342 | 14.4868
14 | 1.1346 | 0.0995 | -0.0458 | 11.403
14.5 | 1.0983 | 0.11843 | -0.0566 | 9.2738
15 | 1.0596 | 0.13864 | -0.068 | 7.6428
15.5 | 1.0237 | 0.1598 | -0.0799 | 6.4061

## 55. Re 2M Mach 0.50 (1)
BIGFOIL.COM POLAR EXPORT
HN-801BASIC
HN-801BASIC |  |  |  | Cl Max: | 1.236 | at alpha= | 20 | deg
JavaFoil+Calcfoil stall+Eppler ext transition |  |  |  | L/D Max: | 122.259 | at alpha= | 4 | deg
Re: | 2000000 |  |  | Cd Min: | 0.00628 | at alpha= | -0.5 | deg
Mach: | 0.5 |  |  | Cl=0 at alpha= | -2.7985 | deg
|  |  |  | @ Cl=0.1, Cd= | 0.0066871
|  |  |  | @ Cl=0.4, Cd= | 0.006427
|  |  |  | @ Cl=0.6, Cd= | 0.0063719
alpha (deg) | Cl | Cd | Cm | Cl/Cd
-20 | -0.896 | 0.17715 | -0.035 | -5.056
-19.5 | -0.87 | 0.17066 | -0.035 | -5.098
-19 | -0.845 | 0.16526 | -0.035 | -5.111
-18.5 | -0.82 | 0.1591 | -0.035 | -5.152
-18 | -0.795 | 0.15403 | -0.035 | -5.159
-17.5 | -0.77 | 0.15104 | -0.035 | -5.098
-17 | -0.743 | 0.14669 | -0.034 | -5.063
-16.5 | -0.717 | 0.1392 | -0.034 | -5.151
-16 | -0.692 | 0.13599 | -0.034 | -5.087
-15.5 | -0.666 | 0.13196 | -0.034 | -5.05
-15 | -0.641 | 0.12804 | -0.034 | -5.006
-14.5 | -0.614 | 0.12144 | -0.033 | -5.058
-14 | -0.589 | 0.11762 | -0.033 | -5.004
-13.5 | -0.563 | 0.11386 | -0.033 | -4.945
-13 | -0.537 | 0.10931 | -0.033 | -4.916
-12.5 | -0.511 | 0.10457 | -0.033 | -4.888
-12 | -0.485 | 0.1015 | -0.032 | -4.778
-11.5 | -0.459 | 0.09753 | -0.032 | -4.707
-11 | -0.433 | 0.09364 | -0.032 | -4.626
-10.5 | -0.407 | 0.09064 | -0.033 | -4.492
-10 | -0.381 | 0.07343 | -0.031 | -5.185
-9.5 | -0.355 | 0.0651 | -0.032 | -5.451
-9 | -0.329 | 0.05893 | -0.033 | -5.58
-8.5 | -0.303 | 0.05405 | -0.034 | -5.605
-8 | -0.276 | 0.05884 | -0.03 | -4.686
-7.5 | -0.249 | 0.0517 | -0.031 | -4.825
-7 | -0.223 | 0.04677 | -0.032 | -4.773
-6.5 | -0.197 | 0.0462 | -0.03 | -4.256
-6 | -0.17 | 0.04249 | -0.029 | -4.004
-5.5 | -0.209 | 0.03917 | -0.033 | -5.332
-5 | -0.206 | 0.03672 | -0.034 | -5.623
-4.5 | -0.212 | 0.00805 | -0.074 | -26.358
-4 | -0.155 | 0.00773 | -0.075 | -20.067
-3.5 | -0.092 | 0.00741 | -0.075 | -12.454
-3 | -0.027 | 0.00723 | -0.076 | -3.703
-2.5 | 0.04 | 0.00674 | -0.076 | 5.964
-2 | 0.108 | 0.00668 | -0.076 | 16.121
-1.5 | 0.175 | 0.00685 | -0.077 | 25.597
-1 | 0.243 | 0.00655 | -0.077 | 37.059
-0.5 | 0.31 | 0.00628 | -0.078 | 49.434
0 | 0.378 | 0.00645 | -0.078 | 58.589
0.5 | 0.445 | 0.00638 | -0.078 | 69.743
1 | 0.512 | 0.00634 | -0.079 | 80.719
1.5 | 0.579 | 0.00635 | -0.079 | 91.142
2 | 0.646 | 0.00642 | -0.08 | 100.555
2.5 | 0.712 | 0.0065 | -0.08 | 109.594
3 | 0.778 | 0.0068 | -0.08 | 114.382
3.5 | 0.842 | 0.00704 | -0.081 | 119.591
4 | 0.904 | 0.0074 | -0.081 | 122.259
4.5 | 0.961 | 0.0081 | -0.081 | 118.732
5 | 1.01 | 0.00878 | -0.082 | 114.961
5.5 | 1.042 | 0.00912 | -0.082 | 114.209
6 | 1.021 | 0.00977 | -0.082 | 104.573
6.5 | 0.503 | 0.04507 | -0.041 | 11.152
7 | 0.653 | 0.01575 | -0.083 | 41.482
7.5 | 0.554 | 0.05507 | -0.034 | 10.062
8 | 0.588 | 0.05316 | -0.048 | 11.06
8.5 | 0.608 | 0.06307 | -0.036 | 9.646
9 | 0.637 | 0.06165 | -0.04 | 10.327
9.5 | 0.663 | 0.06987 | -0.038 | 9.483
10 | 0.689 | 0.08387 | -0.038 | 8.218
10.5 | 0.717 | 0.0913 | -0.04 | 7.853
11 | 0.744 | 0.09426 | -0.04 | 7.89
11.5 | 0.771 | 0.09906 | -0.041 | 7.783
12 | 0.799 | 0.10288 | -0.043 | 7.764
12.5 | 0.825 | 0.10589 | -0.043 | 7.796
13 | 0.853 | 0.11148 | -0.044 | 7.654
13.5 | 0.881 | 0.1175 | -0.046 | 7.498
14 | 0.908 | 0.12279 | -0.046 | 7.392
14.5 | 0.935 | 0.12766 | -0.046 | 7.323
15 | 0.964 | 0.13289 | -0.049 | 7.258
15.5 | 0.991 | 0.13602 | -0.049 | 7.283
16 | 1.017 | 0.13982 | -0.049 | 7.276
16.5 | 1.045 | 0.14623 | -0.05 | 7.143
17 | 1.075 | 0.15097 | -0.052 | 7.118
17.5 | 1.1 | 0.15591 | -0.052 | 7.058
18 | 1.127 | 0.15849 | -0.052 | 7.11
18.5 | 1.154 | 0.16508 | -0.053 | 6.991
19 | 1.182 | 0.16938 | -0.054 | 6.978
19.5 | 1.213 | 0.17743 | -0.056 | 6.835
20 | 1.236 | 0.18016 | -0.055 | 6.863

## 56. Re 2M Mach 0.50 (2)
BIGFOIL.COM POLAR EXPORT
HN-801BASIC
HN-801BASIC |  |  |  | Cl Max: | 1.1955 | at alpha= | 7.5 | deg
XFOIL ncrit=9 |  |  |  | L/D Max: | 117.9 | at alpha= | 3.5 | deg
Re: | 2000000 |  |  | Cd Min: | 0.26967 | at alpha= | -20 | deg
Mach: | 0.5 |  |  | Cl=0 at alpha= | -2.7395 | deg
|  |  |  | @ Cl=0.1, Cd= | 0.0054738
|  |  |  | @ Cl=0.4, Cd= | 0.004705
|  |  |  | @ Cl=0.6, Cd= | 0.0055065
alpha (deg) | Cl | Cd | Cm | Cl/Cd
-20 | -0.7704 | 0.26967 | 0.0483 | -2.8568
-19.5 | -0.7494 | 0.26163 | 0.0438 | -2.8644
-19 | -0.7285 | 0.25343 | 0.0393 | -2.8746
-18.5 | -0.7078 | 0.24524 | 0.0349 | -2.8862
-18 | -0.6874 | 0.23698 | 0.0307 | -2.9007
-17.5 | -0.6688 | 0.22927 | 0.0269 | -2.9171
-17 | -0.6488 | 0.22147 | 0.023 | -2.9295
-16.5 | -0.6291 | 0.21396 | 0.0192 | -2.9403
-16 | -0.6084 | 0.20555 | 0.0152 | -2.9599
-15.5 | -0.5896 | 0.19735 | 0.0113 | -2.9876
-15 | -0.5715 | 0.18924 | 0.0077 | -3.02
-14.5 | -0.554 | 0.18132 | 0.0043 | -3.0554
-14 | -0.5372 | 0.17341 | 0.001 | -3.0979
-13.5 | -0.5234 | 0.16515 | -0.0019 | -3.1692
-13 | -0.5081 | 0.15756 | -0.0048 | -3.2248
-12.5 | -0.4936 | 0.1502 | -0.0075 | -3.2863
-12 | -0.4796 | 0.1429 | -0.0101 | -3.3562
-11.5 | -0.4673 | 0.13524 | -0.0127 | -3.4553
-11 | -0.456 | 0.12759 | -0.0153 | -3.5739
-10.5 | -0.4463 | 0.11985 | -0.0177 | -3.7238
-10 | -0.4389 | 0.11174 | -0.0202 | -3.9279
-9.5 | -0.4399 | 0.10161 | -0.0231 | -4.3293
-9 | -0.4342 | 0.09433 | -0.0251 | -4.603
-8.5 | -0.4347 | 0.08668 | -0.0276 | -5.015
-8 | -0.4378 | 0.07888 | -0.0298 | -5.5502
-7.5 | -0.4458 | 0.0714 | -0.0314 | -6.2437
-7 | -0.4477 | 0.06327 | -0.0366 | -7.076
-6.5 | -0.4203 | 0.04693 | -0.0644 | -8.9559
-6 | -0.3814 | 0.03078 | -0.0843 | -12.3912
-5.5 | -0.3407 | 0.0183 | -0.0909 | -18.6175
-5 | -0.2907 | 0.01129 | -0.0897 | -25.7484
-4.5 | -0.2291 | 0.00825 | -0.0874 | -27.7697
-4 | -0.164 | 0.00722 | -0.0854 | -22.7147
-3.5 | -0.0985 | 0.0066 | -0.0839 | -14.9242
-3 | -0.0334 | 0.00623 | -0.0826 | -5.3612
-2.5 | 0.0307 | 0.00585 | -0.0815 | 5.2479
-2 | 0.0942 | 0.0055 | -0.0807 | 17.1273
-0.5 | 0.2825 | 0.00465 | -0.0788 | 60.7527
0 | 0.3454 | 0.00461 | -0.0781 | 74.9241
0.5 | 0.4086 | 0.00472 | -0.0774 | 86.5678
1 | 0.4718 | 0.00493 | -0.0767 | 95.6998
1.5 | 0.5347 | 0.00519 | -0.0758 | 103.025
2 | 0.5971 | 0.00549 | -0.0748 | 108.7614
2.5 | 0.6585 | 0.00584 | -0.0734 | 112.7568
3 | 0.7173 | 0.0062 | -0.0712 | 115.6935
3.5 | 0.7805 | 0.00662 | -0.0697 | 117.9003
4 | 0.8422 | 0.00735 | -0.068 | 114.585
4.5 | 0.9038 | 0.00814 | -0.066 | 111.0319
5 | 0.9659 | 0.00896 | -0.0637 | 107.8013
5.5 | 1.0266 | 0.00995 | -0.0608 | 103.1759
6 | 1.0872 | 0.01105 | -0.0573 | 98.3891
6.5 | 1.1424 | 0.01274 | -0.0522 | 89.6703
7 | 1.1807 | 0.01574 | -0.0444 | 75.0127
7.5 | 1.1955 | 0.02056 | -0.0345 | 58.1469
8 | 1.1823 | 0.02597 | -0.0231 | 45.5256
8.5 | 1.1538 | 0.03235 | -0.0148 | 35.6662
9 | 1.12 | 0.0406 | -0.0127 | 27.5862
9.5 | 1.0856 | 0.05179 | -0.0178 | 20.9616
10 | 1.0519 | 0.06669 | -0.029 | 15.773
10.5 | 1.0232 | 0.08297 | -0.0401 | 12.3322
11 | 0.9959 | 0.0988 | -0.0494 | 10.08
11.5 | 0.9722 | 0.1142 | -0.0586 | 8.5131
12 | 0.9549 | 0.12934 | -0.0676 | 7.3829
12.5 | 0.9448 | 0.14404 | -0.0762 | 6.5593

## 57. Re 3M Mach 0.00 (1)
BIGFOIL.COM POLAR EXPORT
HN-801BASIC
HN-801BASIC |  |  |  | Cl Max: | 1.08 | at alpha= | 8.5 | deg
JavaFoil+Calcfoil stall+Eppler ext transition |  |  |  | L/D Max: | 138.517 | at alpha= | 7 | deg
Re: | 3000000 |  |  | Cd Min: | 0.00572 | at alpha= | 1.5 | deg
Mach: | 0 |  |  | Cl=0 at alpha= | -2.8017 | deg
|  |  |  | @ Cl=0.1, Cd= | 0.006162
|  |  |  | @ Cl=0.4, Cd= | 0.0057903
|  |  |  | @ Cl=0.6, Cd= | 0.0057538
alpha (deg) | Cl | Cd | Cm | Cl/Cd
-13 | -0.388 | 0.08846 | -0.027 | -4.385
-12.5 | -0.404 | 0.08379 | -0.027 | -4.821
-12 | -0.418 | 0.07925 | -0.026 | -5.279
-11.5 | -0.431 | 0.0748 | -0.027 | -5.761
-11 | -0.441 | 0.07017 | -0.028 | -6.283
-10.5 | -0.447 | 0.06586 | -0.028 | -6.791
-10 | -0.446 | 0.06165 | -0.029 | -7.236
-9.5 | -0.44 | 0.05757 | -0.03 | -7.651
-9 | -0.431 | 0.05344 | -0.032 | -8.063
-8.5 | -0.418 | 0.04859 | -0.035 | -8.61
-8 | -0.481 | 0.0094 | -0.061 | -51.141
-7.5 | -0.461 | 0.00791 | -0.062 | -58.325
-7 | -0.427 | 0.00816 | -0.063 | -52.332
-6.5 | -0.388 | 0.00784 | -0.063 | -49.465
-6 | -0.344 | 0.00754 | -0.063 | -45.6
-5.5 | -0.296 | 0.00734 | -0.064 | -40.359
-5 | -0.246 | 0.00714 | -0.064 | -34.442
-4.5 | -0.193 | 0.00694 | -0.064 | -27.733
-4 | -0.137 | 0.00678 | -0.065 | -20.267
-3.5 | -0.081 | 0.00666 | -0.065 | -12.147
-3 | -0.023 | 0.00684 | -0.065 | -3.404
-2.5 | 0.035 | 0.00639 | -0.066 | 5.459
-2 | 0.093 | 0.00613 | -0.066 | 15.229
-1.5 | 0.152 | 0.0064 | -0.067 | 23.724
-1 | 0.21 | 0.0061 | -0.067 | 34.505
-0.5 | 0.269 | 0.0062 | -0.067 | 43.356
0 | 0.327 | 0.00593 | -0.068 | 55.153
0.5 | 0.386 | 0.0058 | -0.068 | 66.43
1 | 0.444 | 0.00576 | -0.068 | 76.99
1.5 | 0.502 | 0.00572 | -0.069 | 87.816
2 | 0.56 | 0.00574 | -0.069 | 97.523
2.5 | 0.618 | 0.00576 | -0.069 | 107.177
3 | 0.675 | 0.00596 | -0.07 | 113.28
3.5 | 0.732 | 0.00608 | -0.07 | 120.513
4 | 0.788 | 0.00625 | -0.07 | 126.088
4.5 | 0.842 | 0.00638 | -0.07 | 131.932
5 | 0.894 | 0.00664 | -0.071 | 134.532
5.5 | 0.942 | 0.00734 | -0.071 | 128.295
6 | 0.984 | 0.00743 | -0.071 | 132.326
6.5 | 1.019 | 0.00753 | -0.072 | 135.324
7 | 1.047 | 0.00756 | -0.072 | 138.517
7.5 | 1.067 | 0.00781 | -0.072 | 136.556
8 | 1.078 | 0.00813 | -0.073 | 132.603
8.5 | 1.08 | 0.00836 | -0.073 | 129.128
9 | 1.073 | 0.00869 | -0.073 | 123.485
9.5 | 1.057 | 0.00905 | -0.073 | 116.765
10 | 1.027 | 0.01526 | -0.073 | 67.329
10.5 | 0.99 | 0.0165 | -0.073 | 59.984
11 | 0.932 | 0.01928 | -0.071 | 48.365
11.5 | 0.816 | 0.04054 | -0.062 | 20.127
12 | 0.745 | 0.0587 | -0.056 | 12.693
12.5 | 0.686 | 0.07554 | -0.048 | 9.083
13 | 0.643 | 0.08341 | -0.046 | 7.715
13.5 | 0.603 | 0.09001 | -0.044 | 6.704

## 58. Re 3M Mach 0.00 (2)
BIGFOIL.COM POLAR EXPORT
HN-801BASIC
HN-801BASIC |  |  |  | Cl Max: | 1.5405 | at alpha= | 14 | deg
XFOIL ncrit=9 |  |  |  | L/D Max: | 119.49 | at alpha= | 4 | deg
Re: | 3000000 |  |  | Cd Min: | 0.2509 | at alpha= | 19 | deg
Mach: | 0 |  |  | Cl=0 at alpha= | -2.7754 | deg
|  |  |  | @ Cl=0.1, Cd= | 0.0048233
|  |  |  | @ Cl=0.4, Cd= | 0.0043826
|  |  |  | @ Cl=0.6, Cd= | 0.0052717
alpha (deg) | Cl | Cd | Cm | Cl/Cd
-12.5 | -0.977 | 0.03442 | -0.0633 | -28.3847
-12 | -0.9718 | 0.03043 | -0.0606 | -31.9356
-11.5 | -0.9598 | 0.02658 | -0.0574 | -36.1099
-11 | -0.936 | 0.02321 | -0.055 | -40.3274
-10.5 | -0.879 | 0.02176 | -0.0572 | -40.3952
-10 | -0.8316 | 0.01607 | -0.0602 | -51.7486
-9.5 | -0.7708 | 0.01472 | -0.0625 | -52.3641
-9 | -0.7096 | 0.01345 | -0.0647 | -52.7584
-8.5 | -0.6536 | 0.01235 | -0.0654 | -52.9231
-8 | -0.5933 | 0.01102 | -0.0671 | -53.8385
-7.5 | -0.5307 | 0.00985 | -0.0692 | -53.8782
-7 | -0.4669 | 0.00894 | -0.0713 | -52.226
-6.5 | -0.4086 | 0.00825 | -0.0721 | -49.5273
-6 | -0.3522 | 0.00723 | -0.0724 | -48.7137
-5.5 | -0.2966 | 0.00682 | -0.0724 | -43.4897
-5 | -0.2412 | 0.0065 | -0.0722 | -37.1077
-4.5 | -0.1872 | 0.00607 | -0.0717 | -30.8402
-4 | -0.1329 | 0.00582 | -0.0713 | -22.8351
-3.5 | -0.0786 | 0.00561 | -0.0709 | -14.0107
-3 | -0.0243 | 0.00536 | -0.0706 | -4.5336
-2.5 | 0.0298 | 0.00511 | -0.0703 | 5.8317
-2 | 0.0838 | 0.00488 | -0.07 | 17.1721
-1.5 | 0.1381 | 0.00469 | -0.0698 | 29.4456
-1 | 0.1921 | 0.00442 | -0.0696 | 43.4615
-0.5 | 0.2463 | 0.00429 | -0.0694 | 57.4126
0 | 0.3005 | 0.00419 | -0.0692 | 71.7184
0.5 | 0.355 | 0.00425 | -0.069 | 83.5294
1 | 0.4093 | 0.00441 | -0.0687 | 92.8118
1.5 | 0.4634 | 0.00461 | -0.0684 | 100.5206
2 | 0.5172 | 0.00485 | -0.068 | 106.6392
2.5 | 0.5703 | 0.00513 | -0.0676 | 111.1696
3 | 0.6227 | 0.00538 | -0.0669 | 115.7435
3.5 | 0.672 | 0.00568 | -0.0656 | 118.3099
4 | 0.7265 | 0.00608 | -0.0654 | 119.4901
4.5 | 0.7785 | 0.00666 | -0.0649 | 116.8919
5 | 0.8304 | 0.00722 | -0.0643 | 115.0139
5.5 | 0.882 | 0.00783 | -0.0637 | 112.6437
6 | 0.9336 | 0.00841 | -0.0631 | 111.0107
7 | 1.0367 | 0.00952 | -0.0619 | 108.8971
7.5 | 1.0866 | 0.01023 | -0.061 | 106.217
8 | 1.1353 | 0.01108 | -0.0599 | 102.4639
8.5 | 1.1843 | 0.01185 | -0.0589 | 99.9409
9 | 1.2326 | 0.01261 | -0.0578 | 97.7478
9.5 | 1.2799 | 0.01346 | -0.0566 | 95.0892
10 | 1.3255 | 0.01443 | -0.0552 | 91.8572
10.5 | 1.3699 | 0.01545 | -0.0537 | 88.6667
11 | 1.4124 | 0.01656 | -0.0519 | 85.2899
11.5 | 1.4532 | 0.01774 | -0.0499 | 81.9166
12.5 | 1.5016 | 0.02264 | -0.0414 | 66.3251
13 | 1.5197 | 0.02443 | -0.0361 | 62.2063
13.5 | 1.5329 | 0.02624 | -0.0305 | 58.4184
14 | 1.5405 | 0.02864 | -0.0252 | 53.7884
14.5 | 1.5394 | 0.03203 | -0.0205 | 48.0612
15 | 1.5238 | 0.03733 | -0.0168 | 40.8197
15.5 | 1.509 | 0.04373 | -0.0158 | 34.5072
16 | 1.4776 | 0.05383 | -0.0184 | 27.4494
16.5 | 1.4363 | 0.06795 | -0.0254 | 21.1376
17 | 1.3738 | 0.08903 | -0.0379 | 15.4308
17.5 | 1.29 | 0.11758 | -0.055 | 10.9713
18 | 1.1715 | 0.15795 | -0.0791 | 7.4169
18.5 | 0.9896 | 0.24261 | -0.1201 | 4.079
19 | 1.0038 | 0.2509 | -0.1248 | 4.0008

## 59. Re 3M Mach 0.10 (1)
BIGFOIL.COM POLAR EXPORT
HN-801BASIC
HN-801BASIC |  |  |  | Cl Max: | 1.076 | at alpha= | 8 | deg
JavaFoil+Calcfoil stall+Eppler ext transition |  |  |  | L/D Max: | 137.726 | at alpha= | 7 | deg
Re: | 3000000 |  |  | Cd Min: | 0.00573 | at alpha= | 1.5 | deg
Mach: | 0.1 |  |  | Cl=0 at alpha= | -2.8017 | deg
|  |  |  | @ Cl=0.1, Cd= | 0.0061595
|  |  |  | @ Cl=0.4, Cd= | 0.0058112
|  |  |  | @ Cl=0.6, Cd= | 0.08572
alpha (deg) | Cl | Cd | Cm | Cl/Cd
-12.5 | -0.378 | 0.08444 | -0.027 | -4.478
-12 | -0.396 | 0.07983 | -0.027 | -4.958
-11.5 | -0.412 | 0.07531 | -0.027 | -5.464
-11 | -0.424 | 0.07082 | -0.027 | -5.993
-10.5 | -0.434 | 0.06637 | -0.028 | -6.542
-10 | -0.436 | 0.06207 | -0.028 | -7.021
-9.5 | -0.432 | 0.05797 | -0.03 | -7.458
-9 | -0.425 | 0.05388 | -0.031 | -7.886
-8.5 | -0.414 | 0.04934 | -0.034 | -8.384
-8 | -0.407 | 0.03819 | -0.044 | -10.662
-7.5 | -0.46 | 0.008 | -0.063 | -57.492
-7 | -0.427 | 0.00818 | -0.063 | -52.121
-6.5 | -0.388 | 0.00792 | -0.063 | -48.967
-6 | -0.345 | 0.00761 | -0.064 | -45.305
-5.5 | -0.297 | 0.00734 | -0.064 | -40.506
-5 | -0.247 | 0.00714 | -0.064 | -34.556
-4.5 | -0.193 | 0.00698 | -0.065 | -27.704
-4 | -0.138 | 0.00683 | -0.065 | -20.213
-3.5 | -0.081 | 0.00672 | -0.065 | -12.09
-3 | -0.023 | 0.00688 | -0.066 | -3.405
-2.5 | 0.035 | 0.00639 | -0.066 | 5.482
-2 | 0.094 | 0.00613 | -0.067 | 15.308
-1.5 | 0.153 | 0.00642 | -0.067 | 23.783
-1 | 0.211 | 0.00611 | -0.067 | 34.596
-0.5 | 0.27 | 0.00622 | -0.068 | 43.457
0 | 0.329 | 0.00595 | -0.068 | 55.285
0.5 | 0.387 | 0.00582 | -0.068 | 66.583
1 | 0.446 | 0.00578 | -0.069 | 77.175
1.5 | 0.504 | 0.00573 | -0.069 | 87.974
2 | 0.563 | 0.00576 | -0.069 | 97.74
2.5 | 0.621 | 0.00578 | -0.07 | 107.325
3 | 0.679 | 0.00598 | -0.07 | 113.456
3.5 | 0.736 | 0.0061 | -0.07 | 120.635
4 | 0.792 | 0.00627 | -0.07 | 126.198
4.5 | 0.846 | 0.00643 | -0.071 | 131.542
5 | 0.898 | 0.00667 | -0.071 | 134.553
5.5 | 0.946 | 0.00738 | -0.071 | 128.272
6 | 0.987 | 0.00747 | -0.072 | 132.123
6.5 | 1.022 | 0.00758 | -0.072 | 134.876
7 | 1.049 | 0.00762 | -0.072 | 137.726
7.5 | 1.067 | 0.00789 | -0.073 | 135.286
8 | 1.076 | 0.00822 | -0.073 | 130.889
8.5 | 1.074 | 0.00846 | -0.073 | 126.897
9 | 1.063 | 0.0088 | -0.073 | 120.839
9.5 | 1.039 | 0.01339 | -0.073 | 77.591
10 | 1.006 | 0.01548 | -0.074 | 65.023
10.5 | 0.959 | 0.017 | -0.073 | 56.448
11 | 0.87 | 0.02493 | -0.069 | 34.914
11.5 | 0.754 | 0.05386 | -0.057 | 13.997
12 | 0.695 | 0.06659 | -0.052 | 10.439
12.5 | 0.641 | 0.0788 | -0.046 | 8.137
13 | 0.596 | 0.08572 | -0.044 | 6.952

## 60. Re 3M Mach 0.10 (2)
BIGFOIL.COM POLAR EXPORT
HN-801BASIC
HN-801BASIC |  |  |  | Cl Max: | 1.5002 | at alpha= | 13.5 | deg
XFOIL ncrit=9 |  |  |  | L/D Max: | 119.754 | at alpha= | 4 | deg
Re: | 3000000 |  |  | Cd Min: | 0.22519 | at alpha= | 18.5 | deg
Mach: | 0.1 |  |  | Cl=0 at alpha= | -2.7739 | deg
|  |  |  | @ Cl=0.1, Cd= | 0.0048378
|  |  |  | @ Cl=0.4, Cd= | 0.0043887
|  |  |  | @ Cl=0.6, Cd= | 0.0052715
alpha (deg) | Cl | Cd | Cm | Cl/Cd
-16 | -0.5874 | 0.18818 | 0.0132 | -3.1215
-15.5 | -0.5735 | 0.18186 | 0.0103 | -3.1535
-15 | -0.56 | 0.17524 | 0.0074 | -3.1956
-14.5 | -0.5476 | 0.16834 | 0.0046 | -3.2529
-14 | -0.5358 | 0.16132 | 0.0019 | -3.3213
-13.5 | -0.525 | 0.15387 | -0.0008 | -3.412
-13 | -0.5135 | 0.14632 | -0.0036 | -3.5094
-12.5 | -0.5041 | 0.13872 | -0.0063 | -3.6339
-12 | -0.4971 | 0.13065 | -0.009 | -3.8048
-11.5 | -0.4908 | 0.12269 | -0.0117 | -4.0003
-11 | -0.9054 | 0.02982 | -0.0574 | -30.3622
-10.5 | -0.8782 | 0.02514 | -0.0572 | -34.9324
-10 | -0.8366 | 0.0174 | -0.0611 | -48.0805
-9.5 | -0.7765 | 0.01549 | -0.0634 | -50.1291
-9 | -0.7139 | 0.01416 | -0.0657 | -50.4167
-8.5 | -0.6578 | 0.01302 | -0.0664 | -50.5223
-8 | -0.5973 | 0.01151 | -0.068 | -51.894
-7.5 | -0.5343 | 0.01018 | -0.07 | -52.4853
-7 | -0.4701 | 0.00916 | -0.0721 | -51.321
-6.5 | -0.4117 | 0.00837 | -0.0727 | -49.1876
-6 | -0.3546 | 0.00731 | -0.073 | -48.5089
-5.5 | -0.2987 | 0.00686 | -0.0729 | -43.5423
-5 | -0.243 | 0.00653 | -0.0727 | -37.2129
-4.5 | -0.1886 | 0.00609 | -0.0722 | -30.9688
-4 | -0.1339 | 0.00583 | -0.0717 | -22.9674
-3.5 | -0.0792 | 0.00563 | -0.0713 | -14.0675
-3 | -0.0246 | 0.00538 | -0.071 | -4.5725
-2.5 | 0.0298 | 0.00513 | -0.0706 | 5.809
-2 | 0.0842 | 0.00489 | -0.0703 | 17.2188
-1.5 | 0.1387 | 0.00471 | -0.0701 | 29.448
-1 | 0.193 | 0.00444 | -0.0699 | 43.4685
-0.5 | 0.2476 | 0.0043 | -0.0697 | 57.5814
0 | 0.3021 | 0.0042 | -0.0695 | 71.9286
0.5 | 0.3568 | 0.00427 | -0.0693 | 83.5597
1 | 0.4114 | 0.00442 | -0.069 | 93.0769
1.5 | 0.4658 | 0.00462 | -0.0687 | 100.8225
2 | 0.5199 | 0.00486 | -0.0683 | 106.9753
2.5 | 0.5733 | 0.00514 | -0.0678 | 111.537
3 | 0.6261 | 0.0054 | -0.0672 | 115.9444
3.5 | 0.6758 | 0.00571 | -0.0658 | 118.3538
4 | 0.7305 | 0.0061 | -0.0656 | 119.7541
4.5 | 0.7828 | 0.00668 | -0.065 | 117.1856
5 | 0.835 | 0.00727 | -0.0644 | 114.8556
5.5 | 0.8871 | 0.00786 | -0.0638 | 112.8626
6 | 0.939 | 0.00846 | -0.0631 | 110.9929
6.5 | 0.9912 | 0.00901 | -0.0625 | 110.0111
7 | 1.0425 | 0.00963 | -0.0617 | 108.2555
7.5 | 1.0931 | 0.01033 | -0.0608 | 105.818
8 | 1.1417 | 0.01126 | -0.0594 | 101.3943
8.5 | 1.1912 | 0.01201 | -0.0584 | 99.184
9 | 1.2397 | 0.01284 | -0.0571 | 96.5498
9.5 | 1.2869 | 0.01375 | -0.0558 | 93.5927
10 | 1.3324 | 0.01479 | -0.0541 | 90.0879
10.5 | 1.3765 | 0.01589 | -0.0524 | 86.6268
11 | 1.4186 | 0.01711 | -0.0503 | 82.9106
11.5 | 1.4553 | 0.01873 | -0.0476 | 77.6989
12 | 1.467 | 0.02242 | -0.0413 | 65.4326
12.5 | 1.4921 | 0.0241 | -0.037 | 61.9129
13 | 1.4975 | 0.02641 | -0.03 | 56.702
13.5 | 1.5002 | 0.0292 | -0.024 | 51.3767
14 | 1.4942 | 0.03309 | -0.019 | 45.1556
14.5 | 1.4786 | 0.03863 | -0.0157 | 38.276
15 | 1.4488 | 0.04717 | -0.0158 | 30.7144
15.5 | 1.4189 | 0.05803 | -0.0198 | 24.4511
16 | 1.3691 | 0.07495 | -0.0294 | 18.2668
16.5 | 1.3084 | 0.09709 | -0.0429 | 13.4762
17 | 1.2241 | 0.12672 | -0.0605 | 9.6599
17.5 | 1.1423 | 0.15835 | -0.0793 | 7.2138
18.5 | 1.0215 | 0.22519 | -0.1153 | 4.5362

## 61. Re 3M Mach 0.25 (1)
BIGFOIL.COM POLAR EXPORT
HN-801BASIC
HN-801BASIC |  |  |  | Cl Max: | 1.057 | at alpha= | 7.5 | deg
JavaFoil+Calcfoil stall+Eppler ext transition |  |  |  | L/D Max: | 134.037 | at alpha= | 5 | deg
Re: | 3000000 |  |  | Cd Min: | 0.00583 | at alpha= | 1.5 | deg
Mach: | 0.25 |  |  | Cl=0 at alpha= | -2.8 | deg
|  |  |  | @ Cl=0.1, Cd= | 0.0062497
|  |  |  | @ Cl=0.4, Cd= | 0.08868
|  |  |  | @ Cl=0.6, Cd= | 0.08868
alpha (deg) | Cl | Cd | Cm | Cl/Cd
-12 | -0.177 | 0.08319 | -0.028 | -2.133
-11.5 | -0.232 | 0.07753 | -0.028 | -2.992
-11 | -0.279 | 0.07233 | -0.029 | -3.855
-10.5 | -0.319 | 0.06829 | -0.028 | -4.668
-10 | -0.345 | 0.06419 | -0.028 | -5.378
-9.5 | -0.363 | 0.06034 | -0.028 | -6.018
-9 | -0.374 | 0.0561 | -0.029 | -6.664
-8.5 | -0.377 | 0.05208 | -0.031 | -7.239
-8 | -0.372 | 0.04841 | -0.033 | -7.693
-7.5 | -0.375 | 0.03377 | -0.047 | -11.1
-7 | -0.42 | 0.00794 | -0.065 | -52.837
-6.5 | -0.387 | 0.00812 | -0.065 | -47.653
-6 | -0.347 | 0.00781 | -0.065 | -44.444
-5.5 | -0.302 | 0.00751 | -0.066 | -40.127
-5 | -0.251 | 0.00729 | -0.066 | -34.491
-4.5 | -0.198 | 0.0071 | -0.067 | -27.853
-4 | -0.141 | 0.00691 | -0.067 | -20.488
-3.5 | -0.083 | 0.00676 | -0.067 | -12.338
-3 | -0.024 | 0.00694 | -0.068 | -3.463
-2.5 | 0.036 | 0.00655 | -0.068 | 5.498
-2 | 0.096 | 0.00623 | -0.068 | 15.465
-1.5 | 0.157 | 0.00653 | -0.069 | 24.018
-1 | 0.217 | 0.00622 | -0.069 | 34.935
-0.5 | 0.278 | 0.00633 | -0.069 | 43.874
0 | 0.338 | 0.00604 | -0.07 | 55.937
0.5 | 0.398 | 0.00591 | -0.07 | 67.323
1 | 0.458 | 0.00587 | -0.07 | 78.112
1.5 | 0.518 | 0.00583 | -0.071 | 88.898
2 | 0.578 | 0.00585 | -0.071 | 98.891
2.5 | 0.638 | 0.0059 | -0.071 | 108.166
3 | 0.697 | 0.0061 | -0.072 | 114.356
3.5 | 0.756 | 0.00624 | -0.072 | 121.179
4 | 0.813 | 0.00643 | -0.072 | 126.38
4.5 | 0.868 | 0.00664 | -0.073 | 130.758
5 | 0.92 | 0.00687 | -0.073 | 134.037
5.5 | 0.968 | 0.00757 | -0.073 | 127.878
6 | 1.006 | 0.00771 | -0.074 | 130.551
6.5 | 1.036 | 0.0079 | -0.074 | 131.136
7 | 1.053 | 0.00794 | -0.074 | 132.61
7.5 | 1.057 | 0.00832 | -0.075 | 127.164
8 | 1.046 | 0.00873 | -0.075 | 119.856
8.5 | 1.018 | 0.00902 | -0.075 | 112.893
9 | 0.968 | 0.01484 | -0.075 | 65.262
9.5 | 0.901 | 0.01604 | -0.075 | 56.147
10 | 0.797 | 0.0199 | -0.072 | 40.034
10.5 | 0.616 | 0.05842 | -0.052 | 10.544
11 | 0.522 | 0.06948 | -0.046 | 7.513
11.5 | 0.43 | 0.07627 | -0.043 | 5.634
12 | 0.332 | 0.08258 | -0.041 | 4.023
12.5 | 0.22 | 0.08868 | -0.04 | 2.481

## 62. Re 3M Mach 0.25 (2)
BIGFOIL.COM POLAR EXPORT
HN-801BASIC
HN-801BASIC |  |  |  | Cl Max: | 1.4051 | at alpha= | 11 | deg
XFOIL ncrit=9 |  |  |  | L/D Max: | 120.144 | at alpha= | 4 | deg
Re: | 3000000 |  |  | Cd Min: | 0.24947 | at alpha= | -20 | deg
Mach: | 0.25 |  |  | Cl=0 at alpha= | -2.7633 | deg
|  |  |  | @ Cl=0.1, Cd= | 0.0049196
|  |  |  | @ Cl=0.4, Cd= | 0.0044423
|  |  |  | @ Cl=0.6, Cd= | 0.0053008
alpha (deg) | Cl | Cd | Cm | Cl/Cd
-20 | -0.7155 | 0.24947 | 0.0419 | -2.8681
-19.5 | -0.6982 | 0.24274 | 0.0381 | -2.8763
-19 | -0.6809 | 0.23577 | 0.0344 | -2.888
-18.5 | -0.6641 | 0.22877 | 0.0308 | -2.9029
-18 | -0.6478 | 0.2216 | 0.0272 | -2.9233
-17.5 | -0.632 | 0.21425 | 0.0237 | -2.9498
-17 | -0.6161 | 0.20729 | 0.0203 | -2.9722
-16.5 | -0.6012 | 0.19962 | 0.017 | -3.0117
-16 | -0.5899 | 0.19114 | 0.0136 | -3.0862
-15.5 | -0.575 | 0.18477 | 0.0106 | -3.112
-15 | -0.5606 | 0.17802 | 0.0076 | -3.1491
-14.5 | -0.5469 | 0.17103 | 0.0047 | -3.1977
-14 | -0.534 | 0.16385 | 0.0019 | -3.2591
-13.5 | -0.5212 | 0.15619 | -0.0009 | -3.337
-13 | -0.5094 | 0.14877 | -0.0037 | -3.4241
-12.5 | -0.4994 | 0.14116 | -0.0063 | -3.5378
-12 | -0.4911 | 0.13315 | -0.009 | -3.6883
-11.5 | -0.4836 | 0.12531 | -0.0116 | -3.8592
-11 | -0.4764 | 0.11772 | -0.0142 | -4.0469
-10.5 | -0.5053 | 0.10134 | -0.0197 | -4.9862
-10 | -0.5014 | 0.09408 | -0.0225 | -5.3295
-9.5 | -0.5297 | 0.0803 | -0.0285 | -6.5965
-9 | -0.5929 | 0.06358 | -0.0369 | -9.3253
-8.5 | -0.6629 | 0.02192 | -0.071 | -30.2418
-8 | -0.6139 | 0.01673 | -0.0724 | -36.6946
-7.5 | -0.5526 | 0.01328 | -0.0744 | -41.6114
-7 | -0.4869 | 0.011 | -0.0763 | -44.2636
-6.5 | -0.4277 | 0.00942 | -0.0764 | -45.4034
-6 | -0.3667 | 0.00834 | -0.0767 | -43.9688
-5.5 | -0.3106 | 0.00712 | -0.0759 | -43.6236
-5 | -0.2532 | 0.00669 | -0.0753 | -37.8475
-4.5 | -0.1966 | 0.00625 | -0.0746 | -31.456
-4 | -0.1398 | 0.00594 | -0.074 | -23.5354
-3.5 | -0.0832 | 0.0057 | -0.0734 | -14.5965
-3 | -0.0266 | 0.00547 | -0.073 | -4.8629
-2.5 | 0.0296 | 0.00522 | -0.0725 | 5.6705
-2 | 0.0858 | 0.00497 | -0.0722 | 17.2636
-1.5 | 0.1421 | 0.00477 | -0.0719 | 29.7904
-1 | 0.1981 | 0.00451 | -0.0717 | 43.9246
-0.5 | 0.2543 | 0.00438 | -0.0715 | 58.0594
0 | 0.3104 | 0.00427 | -0.0712 | 72.6932
0.5 | 0.3668 | 0.00433 | -0.0709 | 84.7113
1.5 | 0.4791 | 0.00471 | -0.0702 | 101.7197
2 | 0.5349 | 0.00495 | -0.0698 | 108.0606
2.5 | 0.5901 | 0.00525 | -0.0692 | 112.4
3 | 0.6447 | 0.00553 | -0.0685 | 116.5823
3.5 | 0.6965 | 0.00586 | -0.0671 | 118.8567
4 | 0.7521 | 0.00626 | -0.0665 | 120.1438
4.5 | 0.8063 | 0.00687 | -0.0657 | 117.3654
5 | 0.8605 | 0.00748 | -0.0649 | 115.0401
5.5 | 0.9143 | 0.00814 | -0.0639 | 112.3219
6 | 0.9683 | 0.00878 | -0.0629 | 110.2847
6.5 | 1.0227 | 0.00937 | -0.0619 | 109.1462
7 | 1.0754 | 0.01016 | -0.0605 | 105.8465
7.5 | 1.1279 | 0.01097 | -0.059 | 102.8168
8 | 1.1779 | 0.01208 | -0.057 | 97.5083
8.5 | 1.2275 | 0.01317 | -0.0549 | 93.2043
9 | 1.275 | 0.01445 | -0.0525 | 88.2353
9.5 | 1.3197 | 0.01594 | -0.0497 | 82.7917
10 | 1.3599 | 0.01777 | -0.0462 | 76.5279
10.5 | 1.3922 | 0.02016 | -0.0418 | 69.0575
11 | 1.4051 | 0.02382 | -0.035 | 58.9882
11.5 | 1.3802 | 0.02852 | -0.024 | 48.3941
12 | 1.3507 | 0.03425 | -0.0164 | 39.4365
12.5 | 1.3002 | 0.04374 | -0.0138 | 29.7257
13 | 1.2871 | 0.05163 | -0.0159 | 24.9293
13.5 | 1.2398 | 0.06744 | -0.0253 | 18.3837
14 | 1.1862 | 0.08854 | -0.0392 | 13.3973
14.5 | 1.1525 | 0.10655 | -0.0497 | 10.8165
15 | 1.1391 | 0.1199 | -0.0569 | 9.5004
15.5 | 1.1076 | 0.13783 | -0.0672 | 8.036
16 | 1.0802 | 0.15569 | -0.0777 | 6.9381

## 63. Re 3M Mach 0.50 (1)
BIGFOIL.COM POLAR EXPORT
HN-801BASIC
HN-801BASIC |  |  |  | Cl Max: | 1.237 | at alpha= | 20 | deg
JavaFoil+Calcfoil stall+Eppler ext transition |  |  |  | L/D Max: | 125.8 | at alpha= | 4.5 | deg
Re: | 3000000 |  |  | Cd Min: | 0.00626 | at alpha= | 1 | deg
Mach: | 0.5 |  |  | Cl=0 at alpha= | -2.7985 | deg
|  |  |  | @ Cl=0.1, Cd= | 0.0067253
|  |  |  | @ Cl=0.4, Cd= | 0.0064709
|  |  |  | @ Cl=0.6, Cd= | 0.0062694
alpha (deg) | Cl | Cd | Cm | Cl/Cd
-20 | -0.897 | 0.1691 | -0.036 | -5.306
-19.5 | -0.871 | 0.16262 | -0.035 | -5.354
-19 | -0.845 | 0.15728 | -0.035 | -5.374
-18.5 | -0.82 | 0.15173 | -0.035 | -5.404
-18 | -0.795 | 0.14752 | -0.035 | -5.389
-17.5 | -0.771 | 0.14458 | -0.036 | -5.331
-17 | -0.743 | 0.13732 | -0.035 | -5.413
-16.5 | -0.717 | 0.13261 | -0.034 | -5.41
-16 | -0.692 | 0.1282 | -0.034 | -5.399
-15.5 | -0.667 | 0.12426 | -0.035 | -5.366
-15 | -0.641 | 0.12041 | -0.035 | -5.327
-14.5 | -0.615 | 0.11494 | -0.034 | -5.35
-14 | -0.589 | 0.11149 | -0.033 | -5.282
-13.5 | -0.563 | 0.10774 | -0.034 | -5.228
-13 | -0.538 | 0.10188 | -0.034 | -5.276
-12.5 | -0.512 | 0.09912 | -0.034 | -5.162
-12 | -0.485 | 0.08797 | -0.033 | -5.516
-11.5 | -0.46 | 0.07871 | -0.033 | -5.838
-11 | -0.434 | 0.07196 | -0.033 | -6.026
-10.5 | -0.408 | 0.06656 | -0.034 | -6.125
-10 | -0.381 | 0.07034 | -0.032 | -5.416
-9.5 | -0.355 | 0.06255 | -0.034 | -5.679
-9 | -0.33 | 0.05654 | -0.036 | -5.834
-8.5 | -0.306 | 0.05033 | -0.041 | -6.075
-8 | -0.276 | 0.05621 | -0.031 | -4.908
-7.5 | -0.25 | 0.05018 | -0.032 | -4.975
-7 | -0.224 | 0.04528 | -0.036 | -4.946
-6.5 | -0.197 | 0.04507 | -0.031 | -4.366
-6 | -0.17 | 0.04157 | -0.032 | -4.099
-5.5 | -0.26 | 0.00792 | -0.073 | -32.773
-5 | -0.257 | 0.00801 | -0.074 | -32.023
-4.5 | -0.212 | 0.00768 | -0.074 | -27.598
-4 | -0.155 | 0.00738 | -0.075 | -20.996
-3.5 | -0.092 | 0.00718 | -0.075 | -12.851
-3 | -0.027 | 0.00696 | -0.076 | -3.844
-2.5 | 0.04 | 0.00669 | -0.076 | 6.01
-2 | 0.108 | 0.00673 | -0.076 | 15.993
-1.5 | 0.175 | 0.007 | -0.077 | 25.022
-1 | 0.243 | 0.0067 | -0.077 | 36.252
-0.5 | 0.31 | 0.00647 | -0.078 | 47.959
0 | 0.378 | 0.00653 | -0.078 | 57.858
0.5 | 0.445 | 0.00635 | -0.078 | 70.048
1 | 0.512 | 0.00626 | -0.079 | 81.843
1.5 | 0.579 | 0.00626 | -0.079 | 92.474
2 | 0.646 | 0.00629 | -0.08 | 102.649
2.5 | 0.712 | 0.00639 | -0.08 | 111.481
3 | 0.778 | 0.00665 | -0.08 | 116.969
3.5 | 0.842 | 0.00689 | -0.081 | 122.347
4 | 0.904 | 0.00719 | -0.081 | 125.745
4.5 | 0.961 | 0.00764 | -0.081 | 125.8
5 | 1.01 | 0.00828 | -0.082 | 121.973
5.5 | 1.042 | 0.0086 | -0.082 | 121.053
6 | 1.021 | 0.00919 | -0.082 | 111.149
6.5 | 0.622 | 0.01263 | -0.083 | 49.28
7 | 0.655 | 0.01209 | -0.083 | 54.163
7.5 | 0.555 | 0.05291 | -0.039 | 10.497
8 | 0.715 | 0.01688 | -0.083 | 42.359
8.5 | 0.61 | 0.06003 | -0.039 | 10.154
9 | 0.747 | 0.02277 | -0.079 | 32.781
9.5 | 0.664 | 0.06693 | -0.041 | 9.919
10 | 0.69 | 0.07937 | -0.039 | 8.693
10.5 | 0.717 | 0.08492 | -0.04 | 8.446
11 | 0.744 | 0.08783 | -0.041 | 8.473
11.5 | 0.772 | 0.09361 | -0.042 | 8.246
12 | 0.799 | 0.09657 | -0.043 | 8.277
12.5 | 0.826 | 0.0994 | -0.043 | 8.31
13 | 0.855 | 0.10509 | -0.046 | 8.134
13.5 | 0.881 | 0.1089 | -0.046 | 8.095
14 | 0.908 | 0.1143 | -0.046 | 7.945
14.5 | 0.936 | 0.11922 | -0.047 | 7.848
15 | 0.966 | 0.12364 | -0.05 | 7.811
15.5 | 0.991 | 0.12788 | -0.049 | 7.749
16 | 1.018 | 0.13238 | -0.05 | 7.691
16.5 | 1.046 | 0.13677 | -0.051 | 7.645
17 | 1.076 | 0.1427 | -0.053 | 7.543
17.5 | 1.101 | 0.14387 | -0.052 | 7.651
18 | 1.128 | 0.14878 | -0.053 | 7.579
18.5 | 1.155 | 0.15434 | -0.053 | 7.485
19 | 1.186 | 0.15933 | -0.055 | 7.442
19.5 | 1.215 | 0.16854 | -0.057 | 7.207
20 | 1.237 | 0.16967 | -0.055 | 7.292

## 64. Re 3M Mach 0.50 (2)
BIGFOIL.COM POLAR EXPORT
HN-801BASIC
HN-801BASIC |  |  |  | Cl Max: | 1.2176 | at alpha= | 7.5 | deg
XFOIL ncrit=9 |  |  |  | L/D Max: | 121.974 | at alpha= | 4 | deg
Re: | 3000000 |  |  | Cd Min: | 0.27078 | at alpha= | -20 | deg
Mach: | 0.5 |  |  | Cl=0 at alpha= | -2.7172 | deg
|  |  |  | @ Cl=0.1, Cd= | 0.0052666
|  |  |  | @ Cl=0.4, Cd= | 0.0046135
|  |  |  | @ Cl=0.6, Cd= | 0.0053457
alpha (deg) | Cl | Cd | Cm | Cl/Cd
-20 | -0.7735 | 0.27078 | 0.0496 | -2.8566
-19.5 | -0.7524 | 0.26272 | 0.0451 | -2.8639
-19 | -0.7313 | 0.25449 | 0.0406 | -2.8736
-18.5 | -0.7104 | 0.24628 | 0.0362 | -2.8845
-18 | -0.6898 | 0.238 | 0.0319 | -2.8983
-17.5 | -0.6696 | 0.2296 | 0.0277 | -2.9164
-17 | -0.6495 | 0.22171 | 0.0237 | -2.9295
-16.5 | -0.6301 | 0.21342 | 0.0198 | -2.9524
-16 | -0.6129 | 0.20458 | 0.0159 | -2.9959
-15.5 | -0.5937 | 0.19747 | 0.0124 | -3.0065
-15 | -0.5749 | 0.18989 | 0.0088 | -3.0275
-14.5 | -0.5559 | 0.18189 | 0.0054 | -3.0562
-14 | -0.5385 | 0.17388 | 0.002 | -3.097
-13.5 | -0.5222 | 0.16595 | -0.0013 | -3.1467
-13 | -0.5066 | 0.15812 | -0.0043 | -3.2039
-12.5 | -0.4924 | 0.15024 | -0.0072 | -3.2774
-12 | -0.4797 | 0.14214 | -0.01 | -3.3748
-11.5 | -0.3498 | 0.11932 | -0.0238 | -2.9316
-11 | -0.3463 | 0.11231 | -0.0254 | -3.0834
-10.5 | -0.4515 | 0.11859 | -0.0175 | -3.8072
-10 | -0.4464 | 0.11019 | -0.02 | -4.0512
-9.5 | -0.4422 | 0.1021 | -0.0224 | -4.331
-9 | -0.44 | 0.09403 | -0.0248 | -4.6794
-8.5 | -0.4405 | 0.08599 | -0.0271 | -5.1227
-8 | -0.4458 | 0.07788 | -0.0293 | -5.7242
-7.5 | -0.4548 | 0.06987 | -0.0317 | -6.5092
-7 | -0.4376 | 0.05759 | -0.0476 | -7.5985
-6.5 | -0.4115 | 0.04027 | -0.0761 | -10.2185
-6 | -0.3823 | 0.02455 | -0.0906 | -15.5723
-5.5 | -0.3434 | 0.01454 | -0.0926 | -23.6176
-5 | -0.2938 | 0.00951 | -0.0895 | -30.8938
-4.5 | -0.2331 | 0.00741 | -0.0865 | -31.4575
-4 | -0.168 | 0.00653 | -0.0845 | -25.7274
-3.5 | -0.1021 | 0.00611 | -0.083 | -16.7103
-3 | -0.0366 | 0.00583 | -0.0819 | -6.2779
-2.5 | 0.0281 | 0.00556 | -0.0809 | 5.054
-2 | 0.0921 | 0.00529 | -0.0802 | 17.4102
-1.5 | 0.1562 | 0.0051 | -0.0796 | 30.6275
-0.5 | 0.2834 | 0.00471 | -0.0788 | 60.1699
0 | 0.3468 | 0.00458 | -0.0784 | 75.7205
0.5 | 0.4103 | 0.00462 | -0.0779 | 88.8095
1 | 0.474 | 0.0048 | -0.0773 | 98.75
2 | 0.601 | 0.00535 | -0.0758 | 112.3364
2.5 | 0.664 | 0.00571 | -0.0748 | 116.2872
3.5 | 0.7874 | 0.0065 | -0.0716 | 121.1385
4 | 0.8465 | 0.00694 | -0.069 | 121.9741
4.5 | 0.9109 | 0.00762 | -0.0674 | 119.5407
5 | 0.973 | 0.00845 | -0.0651 | 115.1479
5.5 | 1.0365 | 0.00925 | -0.0625 | 112.0541
6 | 1.099 | 0.01021 | -0.0592 | 107.6396
6.5 | 1.1572 | 0.01169 | -0.0544 | 98.9906
7 | 1.1999 | 0.01445 | -0.0469 | 83.0381
7.5 | 1.2176 | 0.01914 | -0.0369 | 63.6155
8 | 1.2014 | 0.02493 | -0.0249 | 48.1909
8.5 | 1.1686 | 0.03122 | -0.0153 | 37.4311
9 | 1.1309 | 0.0394 | -0.0121 | 28.703
9.5 | 1.0941 | 0.05039 | -0.0164 | 21.7126
10 | 1.0612 | 0.06463 | -0.0268 | 16.4196
10.5 | 1.0343 | 0.0806 | -0.0383 | 12.8325
11 | 1.009 | 0.09639 | -0.0479 | 10.4679
11.5 | 0.9871 | 0.1114 | -0.0568 | 8.8609
12 | 0.9713 | 0.12604 | -0.0656 | 7.7063
12.5 | 0.9621 | 0.14019 | -0.0742 | 6.8628

## 65. Re 4M Mach 0.00 (1)
BIGFOIL.COM POLAR EXPORT
HN-801BASIC
HN-801BASIC |  |  |  | Cl Max: | 1.08 | at alpha= | 8.5 | deg
JavaFoil+Calcfoil stall+Eppler ext transition |  |  |  | L/D Max: | 143.316 | at alpha= | 7.5 | deg
Re: | 4000000 |  |  | Cd Min: | 0.00571 | at alpha= | 2 | deg
Mach: | 0 |  |  | Cl=0 at alpha= | -2.8017 | deg
|  |  |  | @ Cl=0.1, Cd= | 0.0068532
|  |  |  | @ Cl=0.4, Cd= | 0.0058534
|  |  |  | @ Cl=0.6, Cd= | 0.0057307
alpha (deg) | Cl | Cd | Cm | Cl/Cd
-13.5 | -0.371 | 0.09119 | -0.028 | -4.072
-13 | -0.388 | 0.08668 | -0.028 | -4.481
-12.5 | -0.404 | 0.08205 | -0.028 | -4.929
-12 | -0.419 | 0.07754 | -0.028 | -5.404
-11.5 | -0.432 | 0.07316 | -0.028 | -5.9
-11 | -0.442 | 0.0684 | -0.03 | -6.46
-10.5 | -0.449 | 0.06398 | -0.03 | -7.011
-10 | -0.448 | 0.05923 | -0.032 | -7.567
-9.5 | -0.444 | 0.05426 | -0.035 | -8.18
-9 | -0.441 | 0.0454 | -0.041 | -9.707
-8.5 | -0.513 | 0.00882 | -0.061 | -58.165
-8 | -0.491 | 0.00801 | -0.062 | -61.251
-7.5 | -0.462 | 0.00765 | -0.062 | -60.348
-7 | -0.427 | 0.00788 | -0.063 | -54.212
-6.5 | -0.388 | 0.00759 | -0.063 | -51.1
-6 | -0.344 | 0.00729 | -0.063 | -47.157
-5.5 | -0.296 | 0.00712 | -0.064 | -41.614
-5 | -0.246 | 0.00696 | -0.064 | -35.301
-4.5 | -0.193 | 0.00682 | -0.064 | -28.244
-4 | -0.137 | 0.00665 | -0.065 | -20.677
-3.5 | -0.081 | 0.00654 | -0.065 | -12.359
-3 | -0.023 | 0.00673 | -0.066 | -3.46
-2.5 | 0.035 | 0.00645 | -0.066 | 5.406
-2 | 0.093 | 0.00689 | -0.066 | 13.545
-1.5 | 0.152 | 0.00658 | -0.067 | 23.092
-1 | 0.21 | 0.00627 | -0.067 | 33.561
-0.5 | 0.269 | 0.00642 | -0.067 | 41.847
0 | 0.327 | 0.00612 | -0.068 | 53.499
0.5 | 0.386 | 0.00588 | -0.068 | 65.57
1 | 0.444 | 0.00577 | -0.068 | 76.959
1.5 | 0.502 | 0.00572 | -0.069 | 87.691
2 | 0.56 | 0.00571 | -0.069 | 98.092
2.5 | 0.618 | 0.00574 | -0.069 | 107.596
3 | 0.675 | 0.00591 | -0.07 | 114.212
3.5 | 0.732 | 0.00604 | -0.07 | 121.248
4 | 0.788 | 0.00617 | -0.07 | 127.668
4.5 | 0.842 | 0.00631 | -0.07 | 133.447
5 | 0.894 | 0.00648 | -0.071 | 137.904
5.5 | 0.942 | 0.00708 | -0.071 | 132.999
6 | 0.984 | 0.00719 | -0.071 | 136.731
6.5 | 1.019 | 0.00729 | -0.072 | 139.739
7 | 1.047 | 0.00744 | -0.072 | 140.738
7.5 | 1.067 | 0.00745 | -0.072 | 143.316
8 | 1.078 | 0.00774 | -0.073 | 139.244
8.5 | 1.08 | 0.00796 | -0.073 | 135.707
9 | 1.073 | 0.00826 | -0.073 | 129.876
9.5 | 1.057 | 0.00859 | -0.073 | 123.014
10 | 1.029 | 0.01238 | -0.073 | 83.108
10.5 | 0.995 | 0.01547 | -0.073 | 64.303
11 | 0.949 | 0.01688 | -0.073 | 56.216
11.5 | 0.887 | 0.02041 | -0.071 | 43.454
12 | 0.815 | 0.02802 | -0.068 | 29.102
12.5 | 0.72 | 0.05325 | -0.059 | 13.515
13 | 0.658 | 0.07128 | -0.053 | 9.228
13.5 | 0.612 | 0.08125 | -0.05 | 7.531

## 66. Re 4M Mach 0.00 (2)
BIGFOIL.COM POLAR EXPORT
HN-801BASIC
HN-801BASIC |  |  |  | Cl Max: | 1.6375 | at alpha= | 15 | deg
XFOIL ncrit=9 |  |  |  | L/D Max: | 121.211 | at alpha= | 4.5 | deg
Re: | 4000000 |  |  | Cd Min: | 0.18612 | at alpha= | 19.5 | deg
Mach: | 0 |  |  | Cl=0 at alpha= | -2.7582 | deg
|  |  |  | @ Cl=0.1, Cd= | 0.0047888
|  |  |  | @ Cl=0.4, Cd= | 0.0043884
|  |  |  | @ Cl=0.6, Cd= | 0.0052411
alpha (deg) | Cl | Cd | Cm | Cl/Cd
-14.5 | -1.1254 | 0.03424 | -0.071 | -32.868
-14 | -1.1534 | 0.02881 | -0.0672 | -40.0347
-13.5 | -1.1427 | 0.02544 | -0.0638 | -44.9175
-13 | -1.1225 | 0.02258 | -0.0606 | -49.7121
-12.5 | -1.0915 | 0.02072 | -0.058 | -52.6786
-12 | -1.0475 | 0.01991 | -0.0568 | -52.6118
-11.5 | -0.9911 | 0.01879 | -0.0584 | -52.7461
-11 | -0.9344 | 0.01737 | -0.0601 | -53.7939
-10.5 | -0.8741 | 0.01684 | -0.0619 | -51.9062
-10 | -0.8184 | 0.01406 | -0.0642 | -58.2077
-9.5 | -0.759 | 0.01208 | -0.0663 | -62.8311
-9 | -0.7042 | 0.01096 | -0.0668 | -64.2518
-8.5 | -0.6442 | 0.01013 | -0.0683 | -63.5933
-8 | -0.5822 | 0.00924 | -0.0701 | -63.0087
-7.5 | -0.5204 | 0.00843 | -0.0718 | -61.7319
-7 | -0.4626 | 0.00776 | -0.0724 | -59.6134
-6.5 | -0.407 | 0.00721 | -0.0725 | -56.4494
-6 | -0.3519 | 0.00685 | -0.0724 | -51.3723
-5.5 | -0.2982 | 0.00631 | -0.0719 | -47.2583
-5 | -0.2442 | 0.00606 | -0.0715 | -40.297
-4.5 | -0.1898 | 0.00578 | -0.0711 | -32.8374
-4 | -0.1355 | 0.00556 | -0.0707 | -24.3705
-3.5 | -0.0808 | 0.0054 | -0.0704 | -14.963
-3 | -0.0264 | 0.00522 | -0.0701 | -5.0575
-2.5 | 0.0282 | 0.00504 | -0.0699 | 5.5952
-2 | 0.0827 | 0.00483 | -0.0697 | 17.1222
-1.5 | 0.1373 | 0.0047 | -0.0696 | 29.2128
-1 | 0.1919 | 0.00451 | -0.0695 | 42.5499
-0.5 | 0.2465 | 0.00441 | -0.0694 | 55.8957
0 | 0.3008 | 0.0043 | -0.0693 | 69.9535
0.5 | 0.3554 | 0.00429 | -0.0691 | 82.8438
1 | 0.4098 | 0.00441 | -0.0689 | 92.9252
1.5 | 0.4641 | 0.00461 | -0.0687 | 100.6725
2 | 0.5183 | 0.00484 | -0.0684 | 107.0868
2.5 | 0.5721 | 0.0051 | -0.0681 | 112.1765
3 | 0.6255 | 0.00537 | -0.0677 | 116.4804
3.5 | 0.6778 | 0.0057 | -0.0671 | 118.9123
4 | 0.7276 | 0.00603 | -0.0659 | 120.6633
4.5 | 0.7806 | 0.00644 | -0.0654 | 121.2112
5 | 0.833 | 0.00697 | -0.0649 | 119.5122
5.5 | 0.8852 | 0.00751 | -0.0644 | 117.8695
6 | 0.9374 | 0.00803 | -0.0639 | 116.7372
6.5 | 0.9895 | 0.00854 | -0.0633 | 115.8665
7 | 1.0411 | 0.00908 | -0.0627 | 114.6586
7.5 | 1.0916 | 0.00973 | -0.062 | 112.1891
8 | 1.142 | 0.01037 | -0.0611 | 110.1254
8.5 | 1.192 | 0.01101 | -0.0603 | 108.2652
9 | 1.2412 | 0.0117 | -0.0594 | 106.0855
9.5 | 1.2894 | 0.01245 | -0.0583 | 103.5663
10 | 1.3363 | 0.01329 | -0.0571 | 100.5493
10.5 | 1.3819 | 0.01421 | -0.0557 | 97.2484
11 | 1.4248 | 0.01536 | -0.054 | 92.7604
11.5 | 1.4581 | 0.01744 | -0.0507 | 83.6067
12 | 1.5002 | 0.01837 | -0.049 | 81.6658
12.5 | 1.5411 | 0.01927 | -0.0472 | 79.9741
13 | 1.5762 | 0.02054 | -0.0445 | 76.7381
13.5 | 1.6084 | 0.02182 | -0.0415 | 73.7122
14 | 1.6252 | 0.02333 | -0.0359 | 69.6614
14.5 | 1.6346 | 0.02534 | -0.0299 | 64.5067
15 | 1.6375 | 0.02802 | -0.0243 | 58.4404
15.5 | 1.6362 | 0.03145 | -0.0196 | 52.0254
16 | 1.6256 | 0.03628 | -0.0163 | 44.8071
16.5 | 1.6077 | 0.04287 | -0.015 | 37.5017
17 | 1.5847 | 0.05149 | -0.0167 | 30.7768
17.5 | 1.5453 | 0.06443 | -0.0223 | 23.9842
18 | 1.4883 | 0.08308 | -0.0329 | 17.9141
18.5 | 1.3985 | 0.11137 | -0.0501 | 12.5572
19 | 1.2833 | 0.14859 | -0.0729 | 8.6365
19.5 | 1.1833 | 0.18612 | -0.0964 | 6.3577

## 67. Re 4M Mach 0.10 (1)
BIGFOIL.COM POLAR EXPORT
HN-801BASIC
HN-801BASIC |  |  |  | Cl Max: | 1.076 | at alpha= | 8 | deg
JavaFoil+Calcfoil stall+Eppler ext transition |  |  |  | L/D Max: | 141.999 | at alpha= | 7.5 | deg
Re: | 4000000 |  |  | Cd Min: | 0.00572 | at alpha= | 2 | deg
Mach: | 0.1 |  |  | Cl=0 at alpha= | -2.8017 | deg
|  |  |  | @ Cl=0.1, Cd= | 0.0068685
|  |  |  | @ Cl=0.4, Cd= | 0.0058736
|  |  |  | @ Cl=0.6, Cd= | 0.0057455
alpha (deg) | Cl | Cd | Cm | Cl/Cd
-13.5 | -0.34 | 0.09201 | -0.028 | -3.691
-13 | -0.36 | 0.08692 | -0.028 | -4.136
-12.5 | -0.379 | 0.08259 | -0.028 | -4.584
-12 | -0.396 | 0.07809 | -0.028 | -5.076
-11.5 | -0.412 | 0.07384 | -0.028 | -5.581
-11 | -0.425 | 0.06927 | -0.029 | -6.139
-10.5 | -0.435 | 0.06461 | -0.03 | -6.736
-10 | -0.437 | 0.05998 | -0.032 | -7.293
-9.5 | -0.435 | 0.05526 | -0.034 | -7.873
-9 | -0.431 | 0.0487 | -0.038 | -8.849
-8.5 | -0.504 | 0.00915 | -0.061 | -55.1
-8 | -0.488 | 0.00807 | -0.062 | -60.403
-7.5 | -0.46 | 0.0077 | -0.063 | -59.704
-7 | -0.427 | 0.00792 | -0.063 | -53.861
-6.5 | -0.388 | 0.00766 | -0.063 | -50.646
-6 | -0.345 | 0.00735 | -0.064 | -46.859
-5.5 | -0.297 | 0.00712 | -0.064 | -41.778
-5 | -0.247 | 0.00697 | -0.064 | -35.374
-4.5 | -0.193 | 0.00681 | -0.065 | -28.39
-4 | -0.138 | 0.00666 | -0.065 | -20.738
-3.5 | -0.081 | 0.00655 | -0.065 | -12.405
-3 | -0.023 | 0.00678 | -0.066 | -3.455
-2.5 | 0.035 | 0.00648 | -0.066 | 5.406
-2 | 0.094 | 0.0069 | -0.067 | 13.587
-1.5 | 0.153 | 0.00659 | -0.067 | 23.169
-1 | 0.211 | 0.00628 | -0.067 | 33.653
-0.5 | 0.27 | 0.00644 | -0.068 | 41.956
0 | 0.329 | 0.00613 | -0.068 | 53.617
0.5 | 0.387 | 0.0059 | -0.068 | 65.715
1 | 0.446 | 0.00578 | -0.069 | 77.123
1.5 | 0.504 | 0.00574 | -0.069 | 87.927
2 | 0.563 | 0.00572 | -0.069 | 98.304
2.5 | 0.621 | 0.00576 | -0.07 | 107.839
3 | 0.679 | 0.00593 | -0.07 | 114.439
3.5 | 0.736 | 0.00606 | -0.07 | 121.339
4 | 0.792 | 0.0062 | -0.07 | 127.81
4.5 | 0.846 | 0.00636 | -0.071 | 133.091
5 | 0.898 | 0.00654 | -0.071 | 137.33
5.5 | 0.946 | 0.00711 | -0.071 | 133
6 | 0.987 | 0.00723 | -0.072 | 136.545
6.5 | 1.022 | 0.00734 | -0.072 | 139.314
7 | 1.049 | 0.00749 | -0.072 | 139.978
7.5 | 1.067 | 0.00751 | -0.073 | 141.999
8 | 1.076 | 0.00782 | -0.073 | 137.466
8.5 | 1.074 | 0.00805 | -0.073 | 133.391
9 | 1.063 | 0.00836 | -0.073 | 127.14
9.5 | 1.042 | 0.00871 | -0.074 | 119.631
10 | 1.008 | 0.01257 | -0.074 | 80.244
10.5 | 0.967 | 0.01576 | -0.074 | 61.363
11 | 0.91 | 0.01781 | -0.073 | 51.095
11.5 | 0.836 | 0.02338 | -0.07 | 35.743
12 | 0.756 | 0.03453 | -0.066 | 21.893
12.5 | 0.66 | 0.0642 | -0.055 | 10.278
13 | 0.605 | 0.07649 | -0.051 | 7.915

## 68. Re 4M Mach 0.10 (2)
BIGFOIL.COM POLAR EXPORT
HN-801BASIC
HN-801BASIC |  |  |  | Cl Max: | 1.5932 | at alpha= | 14 | deg
XFOIL ncrit=9 |  |  |  | L/D Max: | 121.314 | at alpha= | 4.5 | deg
Re: | 4000000 |  |  | Cd Min: | 0.18993 | at alpha= | 19 | deg
Mach: | 0.1 |  |  | Cl=0 at alpha= | -2.7564 | deg
|  |  |  | @ Cl=0.1, Cd= | 0.0047998
|  |  |  | @ Cl=0.4, Cd= | 0.0044292
|  |  |  | @ Cl=0.6, Cd= | 0.0052393
alpha (deg) | Cl | Cd | Cm | Cl/Cd
-13 | -1.0345 | 0.03382 | -0.0667 | -30.5884
-12.5 | -1.0554 | 0.02708 | -0.0626 | -38.9734
-12 | -1.0392 | 0.02352 | -0.0591 | -44.1837
-11.5 | -0.9963 | 0.0207 | -0.0595 | -48.1304
-11 | -0.9416 | 0.01842 | -0.0614 | -51.1183
-10.5 | -0.8814 | 0.01751 | -0.0631 | -50.337
-10 | -0.8185 | 0.0173 | -0.0648 | -47.3121
-9.5 | -0.7645 | 0.01297 | -0.0674 | -58.9437
-9 | -0.7096 | 0.01145 | -0.0678 | -61.9738
-8.5 | -0.6492 | 0.01053 | -0.0692 | -61.6524
-8 | -0.5866 | 0.00954 | -0.0709 | -61.4885
-7.5 | -0.5242 | 0.00864 | -0.0726 | -60.6713
-7 | -0.4661 | 0.00791 | -0.0731 | -58.9254
-6.5 | -0.41 | 0.0073 | -0.0731 | -56.1644
-6 | -0.3546 | 0.00689 | -0.0729 | -51.4659
-5.5 | -0.3004 | 0.00635 | -0.0724 | -47.3071
-5 | -0.246 | 0.00609 | -0.0719 | -40.3941
-4.5 | -0.1912 | 0.00581 | -0.0715 | -32.9088
-4 | -0.1365 | 0.00558 | -0.0711 | -24.4624
-3.5 | -0.0815 | 0.00542 | -0.0708 | -15.0369
-3 | -0.0268 | 0.00523 | -0.0705 | -5.1243
-2.5 | 0.0282 | 0.00505 | -0.0703 | 5.5842
-2 | 0.083 | 0.00484 | -0.0701 | 17.1488
-1.5 | 0.138 | 0.00471 | -0.0699 | 29.2994
-1 | 0.1928 | 0.00452 | -0.0698 | 42.6549
-0.5 | 0.2477 | 0.00442 | -0.0697 | 56.0407
0 | 0.3023 | 0.00432 | -0.0696 | 69.9769
0.5 | 0.3572 | 0.0043 | -0.0694 | 83.0698
1.5 | 0.4665 | 0.00463 | -0.0689 | 100.7559
2 | 0.521 | 0.00485 | -0.0687 | 107.4227
2.5 | 0.5752 | 0.00511 | -0.0683 | 112.5636
3 | 0.6289 | 0.00539 | -0.0679 | 116.679
3.5 | 0.6815 | 0.00573 | -0.0673 | 118.9354
4 | 0.7318 | 0.00606 | -0.0661 | 120.7591
4.5 | 0.7849 | 0.00647 | -0.0655 | 121.3138
5 | 0.8376 | 0.00701 | -0.065 | 119.4864
5.5 | 0.8903 | 0.00754 | -0.0645 | 118.0769
6 | 0.9428 | 0.00808 | -0.0639 | 116.6832
6.5 | 0.9953 | 0.0086 | -0.0633 | 115.7326
7 | 1.0473 | 0.00915 | -0.0626 | 114.459
7.5 | 1.0978 | 0.00988 | -0.0616 | 111.1134
8 | 1.149 | 0.01048 | -0.0608 | 109.6374
8.5 | 1.1993 | 0.01115 | -0.0599 | 107.5605
9 | 1.2486 | 0.01188 | -0.0588 | 105.101
9.5 | 1.297 | 0.01268 | -0.0576 | 102.2871
10 | 1.344 | 0.01359 | -0.0562 | 98.8962
10.5 | 1.3891 | 0.01464 | -0.0545 | 94.8839
11 | 1.4219 | 0.01696 | -0.0509 | 83.8384
11.5 | 1.4661 | 0.01783 | -0.0492 | 82.2266
12 | 1.5068 | 0.01893 | -0.0471 | 79.5985
12.5 | 1.5446 | 0.02013 | -0.0446 | 76.7312
13 | 1.5742 | 0.02181 | -0.0409 | 72.1779
13.5 | 1.5892 | 0.02362 | -0.0348 | 67.282
14 | 1.5932 | 0.02602 | -0.028 | 61.2298
14.5 | 1.5895 | 0.0293 | -0.0218 | 54.2491
15 | 1.5793 | 0.03364 | -0.0171 | 46.9471
15.5 | 1.5616 | 0.03965 | -0.0145 | 39.3846
16 | 1.5323 | 0.04846 | -0.0152 | 31.6199
16.5 | 1.4937 | 0.06085 | -0.0202 | 24.5472
17 | 1.4487 | 0.07696 | -0.0294 | 18.8241
17.5 | 1.3829 | 0.09972 | -0.0432 | 13.8678
18 | 1.2993 | 0.12848 | -0.0606 | 10.1129
18.5 | 1.2138 | 0.15991 | -0.0799 | 7.5905
19 | 1.1458 | 0.18993 | -0.0984 | 6.0327

## 69. Re 4M Mach 0.25 (1)
BIGFOIL.COM POLAR EXPORT
HN-801BASIC
HN-801BASIC |  |  |  | Cl Max: | 1.057 | at alpha= | 7.5 | deg
JavaFoil+Calcfoil stall+Eppler ext transition |  |  |  | L/D Max: | 137.631 | at alpha= | 5 | deg
Re: | 4000000 |  |  | Cd Min: | 0.00582 | at alpha= | 1.5 | deg
Mach: | 0.25 |  |  | Cl=0 at alpha= | -2.8 | deg
|  |  |  | @ Cl=0.1, Cd= | 0.0063443
|  |  |  | @ Cl=0.4, Cd= | 0.08507
|  |  |  | @ Cl=0.6, Cd= | 0.08507
alpha (deg) | Cl | Cd | Cm | Cl/Cd
-12.5 | -0.101 | 0.08562 | -0.029 | -1.176
-12 | -0.178 | 0.08187 | -0.029 | -2.169
-11.5 | -0.232 | 0.07584 | -0.029 | -3.061
-11 | -0.279 | 0.07075 | -0.03 | -3.946
-10.5 | -0.319 | 0.06676 | -0.03 | -4.781
-10 | -0.346 | 0.06269 | -0.03 | -5.515
-9.5 | -0.364 | 0.05892 | -0.03 | -6.173
-9 | -0.375 | 0.05449 | -0.032 | -6.882
-8.5 | -0.38 | 0.04948 | -0.036 | -7.672
-8 | -0.381 | 0.04095 | -0.043 | -9.312
-7.5 | -0.445 | 0.00798 | -0.064 | -55.724
-7 | -0.42 | 0.00813 | -0.065 | -51.624
-6.5 | -0.387 | 0.00787 | -0.065 | -49.18
-6 | -0.347 | 0.00756 | -0.065 | -45.928
-5.5 | -0.302 | 0.00729 | -0.066 | -41.371
-5 | -0.251 | 0.0071 | -0.066 | -35.398
-4.5 | -0.198 | 0.00692 | -0.067 | -28.587
-4 | -0.141 | 0.00677 | -0.067 | -20.897
-3.5 | -0.083 | 0.00664 | -0.067 | -12.555
-3 | -0.024 | 0.00683 | -0.068 | -3.52
-2.5 | 0.036 | 0.00656 | -0.068 | 5.491
-2 | 0.096 | 0.00632 | -0.068 | 15.245
-1.5 | 0.157 | 0.00669 | -0.069 | 23.453
-1 | 0.217 | 0.00639 | -0.069 | 34.015
-0.5 | 0.278 | 0.00653 | -0.069 | 42.498
0 | 0.338 | 0.00624 | -0.07 | 54.173
0.5 | 0.398 | 0.006 | -0.07 | 66.386
1 | 0.458 | 0.00587 | -0.07 | 78.018
1.5 | 0.518 | 0.00582 | -0.071 | 89.086
2 | 0.578 | 0.00582 | -0.071 | 99.297
2.5 | 0.638 | 0.00585 | -0.071 | 109.023
3 | 0.697 | 0.00604 | -0.072 | 115.485
3.5 | 0.756 | 0.00618 | -0.072 | 122.353
4 | 0.813 | 0.00635 | -0.072 | 128.056
4.5 | 0.868 | 0.00654 | -0.073 | 132.738
5 | 0.92 | 0.00669 | -0.073 | 137.631
5.5 | 0.968 | 0.00729 | -0.073 | 132.726
6 | 1.006 | 0.00745 | -0.074 | 135.058
6.5 | 1.036 | 0.00763 | -0.074 | 135.665
7 | 1.053 | 0.0078 | -0.074 | 135.054
7.5 | 1.057 | 0.00792 | -0.075 | 133.579
8 | 1.046 | 0.0083 | -0.075 | 125.997
8.5 | 1.018 | 0.00857 | -0.075 | 118.852
9 | 0.97 | 0.01292 | -0.075 | 75.081
9.5 | 0.905 | 0.01506 | -0.075 | 60.054
10 | 0.819 | 0.01662 | -0.075 | 49.263
10.5 | 0.698 | 0.02285 | -0.071 | 30.528
11 | 0.544 | 0.05217 | -0.058 | 10.433
11.5 | 0.436 | 0.06935 | -0.05 | 6.281
12 | 0.335 | 0.07806 | -0.046 | 4.286
12.5 | 0.221 | 0.08507 | -0.044 | 2.599

## 70. Re 4M Mach 0.25 (2)
BIGFOIL.COM POLAR EXPORT
HN-801BASIC
HN-801BASIC |  |  |  | Cl Max: | 1.4232 | at alpha= | 11 | deg
XFOIL ncrit=9 |  |  |  | L/D Max: | 122.19 | at alpha= | 4.5 | deg
Re: | 4000000 |  |  | Cd Min: | 0.15146 | at alpha= | 16 | deg
Mach: | 0.25 |  |  | Cl=0 at alpha= | -2.7478 | deg
|  |  |  | @ Cl=0.1, Cd= | 0.004872
|  |  |  | @ Cl=0.4, Cd= | 0.0044296
|  |  |  | @ Cl=0.6, Cd= | 0.0052412
alpha (deg) | Cl | Cd | Cm | Cl/Cd
-11.5 | -0.5031 | 0.1201 | -0.0124 | -4.189
-11 | -0.5005 | 0.11165 | -0.0154 | -4.4828
-10.5 | -0.5166 | 0.09881 | -0.0202 | -5.2282
-10 | -0.5429 | 0.0851 | -0.0264 | -6.3796
-8.5 | -0.6711 | 0.01499 | -0.0743 | -44.7698
-8 | -0.6094 | 0.01233 | -0.0758 | -49.4242
-7.5 | -0.5445 | 0.01059 | -0.0772 | -51.4164
-7 | -0.4841 | 0.00919 | -0.0774 | -52.6768
-6.5 | -0.426 | 0.00804 | -0.077 | -52.9851
-6 | -0.3691 | 0.00725 | -0.0762 | -50.9103
-5.5 | -0.3127 | 0.00665 | -0.0754 | -47.0226
-5 | -0.2562 | 0.00623 | -0.0746 | -41.1236
-4.5 | -0.1993 | 0.00599 | -0.074 | -33.2721
-4 | -0.1425 | 0.0057 | -0.0734 | -25
-3.5 | -0.0855 | 0.00551 | -0.0729 | -15.5172
-3 | -0.0286 | 0.00532 | -0.0725 | -5.3759
-2.5 | 0.0281 | 0.00513 | -0.0722 | 5.4776
-2 | 0.0846 | 0.00491 | -0.0719 | 17.2301
-1.5 | 0.1414 | 0.00477 | -0.0717 | 29.6436
-1 | 0.1979 | 0.00458 | -0.0716 | 43.2096
-0.5 | 0.2545 | 0.00449 | -0.0714 | 56.6815
0 | 0.3109 | 0.00437 | -0.0713 | 71.1442
0.5 | 0.3673 | 0.00436 | -0.0711 | 84.2431
1 | 0.4237 | 0.00448 | -0.0708 | 94.5759
1.5 | 0.4801 | 0.00469 | -0.0705 | 102.3667
2 | 0.5362 | 0.00493 | -0.0702 | 108.7627
2.5 | 0.5921 | 0.0052 | -0.0698 | 113.8654
3 | 0.6477 | 0.00549 | -0.0692 | 117.9781
3.5 | 0.7021 | 0.00584 | -0.0685 | 120.2226
4 | 0.7543 | 0.00622 | -0.0672 | 121.2701
4.5 | 0.8089 | 0.00662 | -0.0663 | 122.1903
5 | 0.8636 | 0.00718 | -0.0655 | 120.2786
5.5 | 0.9181 | 0.00779 | -0.0647 | 117.8562
6 | 0.9731 | 0.00833 | -0.0638 | 116.8187
6.5 | 1.0274 | 0.00893 | -0.0628 | 115.0504
7 | 1.0808 | 0.00965 | -0.0615 | 112
7.5 | 1.1342 | 0.01038 | -0.0601 | 109.2678
8 | 1.187 | 0.01116 | -0.0586 | 106.362
8.5 | 1.2381 | 0.01212 | -0.0567 | 102.1535
9 | 1.2877 | 0.0132 | -0.0546 | 97.553
9.5 | 1.3355 | 0.01441 | -0.0522 | 92.6787
10 | 1.3656 | 0.0174 | -0.0471 | 78.4828
10.5 | 1.4019 | 0.01948 | -0.0432 | 71.9661
11 | 1.4232 | 0.02258 | -0.0374 | 63.0292
11.5 | 1.419 | 0.02618 | -0.0283 | 54.2017
12 | 1.3978 | 0.03072 | -0.0193 | 45.5013
12.5 | 1.3675 | 0.03706 | -0.0137 | 36.8996
13 | 1.3347 | 0.04555 | -0.0131 | 29.3019
13.5 | 1.2955 | 0.05783 | -0.0185 | 22.4019
14 | 1.2561 | 0.07379 | -0.0287 | 17.0226
14.5 | 1.2181 | 0.09199 | -0.0403 | 13.2417
15 | 1.1758 | 0.11177 | -0.052 | 10.5198
15.5 | 1.1367 | 0.13113 | -0.0631 | 8.6685
16 | 1.0976 | 0.15146 | -0.0752 | 7.2468

## 71. Re 4M Mach 0.50 (1)
BIGFOIL.COM POLAR EXPORT
HN-801BASIC
HN-801BASIC |  |  |  | Cl Max: | 1.238 | at alpha= | 20 | deg
JavaFoil+Calcfoil stall+Eppler ext transition |  |  |  | L/D Max: | 129.257 | at alpha= | 4.5 | deg
Re: | 4000000 |  |  | Cd Min: | 0.00621 | at alpha= | 1.5 | deg
Mach: | 0.5 |  |  | Cl=0 at alpha= | -2.7985 | deg
|  |  |  | @ Cl=0.1, Cd= | 0.0067571
|  |  |  | @ Cl=0.4, Cd= | 0.0065981
|  |  |  | @ Cl=0.6, Cd= | 0.0062194
alpha (deg) | Cl | Cd | Cm | Cl/Cd
-20 | -0.898 | 0.16187 | -0.036 | -5.55
-19.5 | -0.871 | 0.1569 | -0.035 | -5.552
-19 | -0.846 | 0.15098 | -0.035 | -5.601
-18.5 | -0.82 | 0.14753 | -0.035 | -5.561
-18 | -0.795 | 0.14147 | -0.035 | -5.622
-17.5 | -0.771 | 0.13958 | -0.036 | -5.525
-17 | -0.744 | 0.13391 | -0.035 | -5.558
-16.5 | -0.718 | 0.12776 | -0.035 | -5.619
-16 | -0.693 | 0.124 | -0.035 | -5.585
-15.5 | -0.667 | 0.12013 | -0.035 | -5.554
-15 | -0.642 | 0.11636 | -0.035 | -5.515
-14.5 | -0.616 | 0.11126 | -0.035 | -5.534
-14 | -0.589 | 0.10614 | -0.034 | -5.552
-13.5 | -0.564 | 0.10241 | -0.034 | -5.504
-13 | -0.538 | 0.09872 | -0.034 | -5.449
-12.5 | -0.512 | 0.09516 | -0.034 | -5.379
-12 | -0.486 | 0.08506 | -0.034 | -5.711
-11.5 | -0.46 | 0.07654 | -0.035 | -6.012
-11 | -0.434 | 0.07036 | -0.035 | -6.174
-10.5 | -0.409 | 0.06474 | -0.036 | -6.317
-10 | -0.381 | 0.06905 | -0.033 | -5.521
-9.5 | -0.356 | 0.06085 | -0.036 | -5.849
-9 | -0.332 | 0.05417 | -0.04 | -6.122
-8.5 | -0.315 | 0.04085 | -0.051 | -7.702
-8 | -0.276 | 0.05343 | -0.032 | -5.167
-7.5 | -0.25 | 0.04906 | -0.034 | -5.095
-7 | -0.226 | 0.04304 | -0.041 | -5.24
-6.5 | -0.197 | 0.0442 | -0.033 | -4.457
-6 | -0.171 | 0.04072 | -0.035 | -4.192
-5.5 | -0.26 | 0.00811 | -0.074 | -32.019
-5 | -0.257 | 0.00783 | -0.074 | -32.776
-4.5 | -0.212 | 0.00749 | -0.074 | -28.298
-4 | -0.155 | 0.0072 | -0.075 | -21.549
-3.5 | -0.092 | 0.00698 | -0.075 | -13.232
-3 | -0.027 | 0.00687 | -0.076 | -3.893
-2.5 | 0.04 | 0.00666 | -0.076 | 6.033
-2 | 0.108 | 0.00677 | -0.076 | 15.893
-1.5 | 0.175 | 0.00712 | -0.077 | 24.598
-1 | 0.243 | 0.00681 | -0.077 | 35.634
-0.5 | 0.31 | 0.0066 | -0.078 | 47.01
0 | 0.378 | 0.00669 | -0.078 | 56.419
0.5 | 0.445 | 0.00641 | -0.078 | 69.379
1 | 0.512 | 0.00627 | -0.079 | 81.683
1.5 | 0.579 | 0.00621 | -0.079 | 93.204
2 | 0.646 | 0.00624 | -0.08 | 103.474
2.5 | 0.712 | 0.00631 | -0.08 | 112.857
3 | 0.778 | 0.00657 | -0.08 | 118.357
3.5 | 0.842 | 0.00676 | -0.081 | 124.686
4 | 0.904 | 0.00706 | -0.081 | 128.068
4.5 | 0.961 | 0.00744 | -0.081 | 129.257
5 | 1.01 | 0.00794 | -0.082 | 127.125
5.5 | 1.042 | 0.00825 | -0.082 | 126.24
6 | 1.021 | 0.00881 | -0.082 | 115.972
6.5 | 0.623 | 0.00947 | -0.083 | 65.857
7 | 0.655 | 0.01271 | -0.083 | 51.562
7.5 | 0.56 | 0.04999 | -0.047 | 11.211
8 | 0.719 | 0.01586 | -0.083 | 45.296
8.5 | 0.613 | 0.0577 | -0.045 | 10.62
9 | 0.773 | 0.01825 | -0.082 | 42.381
9.5 | 0.669 | 0.06377 | -0.047 | 10.484
10 | 0.69 | 0.07643 | -0.04 | 9.032
10.5 | 0.721 | 0.07046 | -0.046 | 10.238
11 | 0.746 | 0.07916 | -0.043 | 9.423
11.5 | 0.773 | 0.08988 | -0.044 | 8.599
12 | 0.8 | 0.09231 | -0.044 | 8.662
12.5 | 0.826 | 0.09737 | -0.044 | 8.487
13 | 0.856 | 0.10167 | -0.047 | 8.417
13.5 | 0.882 | 0.1044 | -0.047 | 8.448
14 | 0.909 | 0.10957 | -0.047 | 8.293
14.5 | 0.936 | 0.1144 | -0.048 | 8.186
15 | 0.968 | 0.11996 | -0.051 | 8.066
15.5 | 0.991 | 0.12145 | -0.05 | 8.164
16 | 1.019 | 0.1262 | -0.05 | 8.072
16.5 | 1.048 | 0.13099 | -0.052 | 7.999
17 | 1.079 | 0.13597 | -0.055 | 7.938
17.5 | 1.101 | 0.14015 | -0.053 | 7.859
18 | 1.128 | 0.14314 | -0.053 | 7.884
18.5 | 1.157 | 0.14831 | -0.054 | 7.802
19 | 1.189 | 0.15207 | -0.057 | 7.819
19.5 | 1.217 | 0.16158 | -0.058 | 7.533
20 | 1.238 | 0.16248 | -0.056 | 7.618

## 72. Re 4M Mach 0.50 (2)
BIGFOIL.COM POLAR EXPORT
HN-801BASIC
HN-801BASIC |  |  |  | Cl Max: | 1.2283 | at alpha= | 7.5 | deg
XFOIL ncrit=9 |  |  |  | L/D Max: | 125.014 | at alpha= | 4.5 | deg
Re: | 4000000 |  |  | Cd Min: | 0.27124 | at alpha= | -20 | deg
Mach: | 0.5 |  |  | Cl=0 at alpha= | -2.7037 | deg
|  |  |  | @ Cl=0.1, Cd= | 0.0051671
|  |  |  | @ Cl=0.4, Cd= | 0.0046136
|  |  |  | @ Cl=0.6, Cd= | 0.0052459
alpha (deg) | Cl | Cd | Cm | Cl/Cd
-20 | -0.7769 | 0.27124 | 0.0504 | -2.8643
-19.5 | -0.7558 | 0.26319 | 0.0458 | -2.8717
-19 | -0.7347 | 0.25513 | 0.0413 | -2.8797
-18.5 | -0.7137 | 0.24703 | 0.0369 | -2.8891
-18 | -0.6922 | 0.23869 | 0.0327 | -2.9
-17.5 | -0.6715 | 0.23028 | 0.0285 | -2.916
-17 | -0.6513 | 0.22235 | 0.0244 | -2.9292
-16.5 | -0.6317 | 0.21406 | 0.0205 | -2.951
-16 | -0.6126 | 0.20558 | 0.0166 | -2.9799
-15.5 | -0.5937 | 0.1972 | 0.0128 | -3.0106
-15 | -0.5778 | 0.1883 | 0.009 | -3.0685
-14.5 | -0.5598 | 0.18107 | 0.0057 | -3.0916
-14 | -0.5421 | 0.17379 | 0.0025 | -3.1193
-13.5 | -0.5255 | 0.16612 | -0.0007 | -3.1634
-13 | -0.5094 | 0.15848 | -0.0037 | -3.2143
-12.5 | -0.4936 | 0.15042 | -0.0068 | -3.2815
-12 | -0.4805 | 0.14233 | -0.0096 | -3.376
-11.5 | -0.4688 | 0.13448 | -0.0122 | -3.486
-11 | -0.4575 | 0.12685 | -0.0147 | -3.6066
-10.5 | -0.4607 | 0.11612 | -0.0177 | -3.9674
-10 | -0.4553 | 0.1082 | -0.0201 | -4.2079
-9.5 | -0.4528 | 0.09988 | -0.0226 | -4.5334
-9 | -0.4512 | 0.09193 | -0.0251 | -4.9081
-8.5 | -0.4477 | 0.08502 | -0.0269 | -5.2658
-8 | -0.4529 | 0.07713 | -0.0291 | -5.8719
-7.5 | -0.446 | 0.06708 | -0.0378 | -6.6488
-7 | -0.4303 | 0.054 | -0.0564 | -7.9685
-6.5 | -0.4054 | 0.03679 | -0.0826 | -11.0193
-6 | -0.3734 | 0.02254 | -0.0941 | -16.5661
-5.5 | -0.3492 | 0.01296 | -0.0922 | -26.9444
-5 | -0.3006 | 0.00836 | -0.0885 | -35.9569
-4.5 | -0.2374 | 0.00683 | -0.0858 | -34.7584
-4 | -0.1708 | 0.00624 | -0.084 | -27.3718
-3.5 | -0.1047 | 0.00585 | -0.0825 | -17.8974
-3 | -0.0387 | 0.00562 | -0.0815 | -6.8861
-2.5 | 0.0266 | 0.00541 | -0.0806 | 4.9168
-2 | 0.0913 | 0.00519 | -0.08 | 17.5915
-1.5 | 0.1558 | 0.00502 | -0.0795 | 31.0359
-1 | 0.22 | 0.00487 | -0.0791 | 45.1745
-0.5 | 0.2839 | 0.00474 | -0.0788 | 59.8945
0 | 0.3478 | 0.00463 | -0.0785 | 75.1188
0.5 | 0.4115 | 0.00461 | -0.0781 | 89.2625
1.5 | 0.5393 | 0.00497 | -0.0771 | 108.5111
2 | 0.6031 | 0.00526 | -0.0763 | 114.6578
2.5 | 0.6668 | 0.00559 | -0.0755 | 119.2844
3.5 | 0.7931 | 0.0064 | -0.0729 | 123.9219
4 | 0.8546 | 0.00687 | -0.0709 | 124.3959
4.5 | 0.9151 | 0.00732 | -0.0683 | 125.0137
5 | 0.9786 | 0.00806 | -0.0661 | 121.4144
5.5 | 1.0428 | 0.0088 | -0.0636 | 118.5
6 | 1.1065 | 0.0097 | -0.0604 | 114.0722
6.5 | 1.1676 | 0.01097 | -0.0559 | 106.4357
7 | 1.2119 | 0.01366 | -0.0484 | 88.7189
7.5 | 1.2283 | 0.01854 | -0.0381 | 66.2513
8 | 1.2129 | 0.02443 | -0.026 | 49.648
8.5 | 1.1798 | 0.03045 | -0.0157 | 38.7455
9 | 1.1426 | 0.03823 | -0.0117 | 29.8875
9.5 | 1.1066 | 0.04866 | -0.0151 | 22.7415
10 | 1.0735 | 0.06245 | -0.0249 | 17.1898
10.5 | 1.0474 | 0.07816 | -0.0365 | 13.4007
11 | 1.0234 | 0.09384 | -0.0461 | 10.9058
11.5 | 1.001 | 0.10884 | -0.0551 | 9.197
12 | 0.9801 | 0.12435 | -0.0647 | 7.8818
12.5 | 0.9683 | 0.139 | -0.0737 | 6.9662

## 73. Re 5M Mach 0.00 (1)
BIGFOIL.COM POLAR EXPORT
HN-801BASIC
HN-801BASIC |  |  |  | Cl Max: | 1.08 | at alpha= | 8.5 | deg
JavaFoil+Calcfoil stall+Eppler ext transition |  |  |  | L/D Max: | 145.351 | at alpha= | 7 | deg
Re: | 5000000 |  |  | Cd Min: | 0.00571 | at alpha= | 2 | deg
Mach: | 0 |  |  | Cl=0 at alpha= | -2.8017 | deg
|  |  |  | @ Cl=0.1, Cd= | 0.0069532
|  |  |  | @ Cl=0.4, Cd= | 0.0059666
|  |  |  | @ Cl=0.6, Cd= | 0.0057169
alpha (deg) | Cl | Cd | Cm | Cl/Cd
-14 | -0.354 | 0.09498 | -0.029 | -3.728
-13.5 | -0.372 | 0.08956 | -0.029 | -4.152
-13 | -0.389 | 0.08517 | -0.029 | -4.567
-12.5 | -0.405 | 0.08051 | -0.029 | -5.032
-12 | -0.42 | 0.07608 | -0.03 | -5.518
-11.5 | -0.433 | 0.07163 | -0.03 | -6.038
-11 | -0.443 | 0.06683 | -0.031 | -6.629
-10.5 | -0.45 | 0.06211 | -0.033 | -7.247
-10 | -0.451 | 0.05618 | -0.036 | -8.033
-9.5 | -0.452 | 0.04718 | -0.041 | -9.586
-9 | -0.525 | 0.0094 | -0.06 | -55.88
-8.5 | -0.514 | 0.00813 | -0.061 | -63.249
-8 | -0.491 | 0.00777 | -0.062 | -63.163
-7.5 | -0.462 | 0.00795 | -0.062 | -58.082
-7 | -0.427 | 0.00764 | -0.063 | -55.863
-6.5 | -0.388 | 0.00744 | -0.063 | -52.07
-6 | -0.344 | 0.00718 | -0.063 | -47.875
-5.5 | -0.296 | 0.00699 | -0.064 | -42.399
-5 | -0.246 | 0.00685 | -0.064 | -35.873
-4.5 | -0.193 | 0.00669 | -0.064 | -28.799
-4 | -0.137 | 0.00657 | -0.065 | -20.934
-3.5 | -0.081 | 0.00677 | -0.065 | -11.938
-3 | -0.023 | 0.00703 | -0.066 | -3.315
-2.5 | 0.035 | 0.00647 | -0.066 | 5.393
-2 | 0.093 | 0.00699 | -0.066 | 13.349
-1.5 | 0.152 | 0.00668 | -0.067 | 22.738
-1 | 0.21 | 0.0064 | -0.067 | 32.877
-0.5 | 0.269 | 0.00657 | -0.067 | 40.92
0 | 0.327 | 0.00627 | -0.068 | 52.164
0.5 | 0.386 | 0.00601 | -0.068 | 64.099
1 | 0.444 | 0.00583 | -0.068 | 76.06
1.5 | 0.502 | 0.00573 | -0.069 | 87.565
2 | 0.56 | 0.00571 | -0.069 | 98.05
2.5 | 0.618 | 0.00572 | -0.069 | 108.028
3 | 0.675 | 0.00587 | -0.07 | 115.016
3.5 | 0.732 | 0.00598 | -0.07 | 122.449
4 | 0.788 | 0.00611 | -0.07 | 128.997
4.5 | 0.842 | 0.00623 | -0.07 | 135.067
5 | 0.894 | 0.00636 | -0.071 | 140.499
5.5 | 0.942 | 0.00688 | -0.071 | 136.825
6 | 0.984 | 0.00699 | -0.071 | 140.693
6.5 | 1.019 | 0.0071 | -0.072 | 143.468
7 | 1.047 | 0.0072 | -0.072 | 145.351
7.5 | 1.067 | 0.00742 | -0.072 | 143.912
8 | 1.078 | 0.00746 | -0.073 | 144.535
8.5 | 1.08 | 0.00766 | -0.073 | 140.952
9 | 1.073 | 0.00795 | -0.073 | 134.971
9.5 | 1.057 | 0.00826 | -0.073 | 127.973
10 | 1.033 | 0.00865 | -0.074 | 119.385
10.5 | 0.997 | 0.01479 | -0.073 | 67.404
11 | 0.955 | 0.0159 | -0.073 | 60.049
11.5 | 0.901 | 0.01794 | -0.072 | 50.211
12 | 0.841 | 0.02136 | -0.071 | 39.379
12.5 | 0.759 | 0.03376 | -0.066 | 22.485
13 | 0.68 | 0.05541 | -0.06 | 12.263
13.5 | 0.624 | 0.07052 | -0.055 | 8.842

## 74. Re 5M Mach 0.00 (2)
BIGFOIL.COM POLAR EXPORT
HN-801BASIC
HN-801BASIC |  |  |  | Cl Max: | 1.7014 | at alpha= | 16 | deg
XFOIL ncrit=9 |  |  |  | L/D Max: | 123.55 | at alpha= | 5 | deg
Re: | 5000000 |  |  | Cd Min: | 0.1705 | at alpha= | 20 | deg
Mach: | 0 |  |  | Cl=0 at alpha= | -2.7477 | deg
|  |  |  | @ Cl=0.1, Cd= | 0.0047838
|  |  |  | @ Cl=0.4, Cd= | 0.0044207
|  |  |  | @ Cl=0.6, Cd= | 0.0051993
alpha (deg) | Cl | Cd | Cm | Cl/Cd
-15.5 | -1.2075 | 0.03466 | -0.0723 | -34.8384
-15 | -1.2512 | 0.02765 | -0.0698 | -45.2514
-14.5 | -1.2415 | 0.02434 | -0.0663 | -51.0066
-14 | -1.2202 | 0.02183 | -0.063 | -55.8956
-13.5 | -1.1897 | 0.02 | -0.0603 | -59.485
-13 | -1.1555 | 0.01843 | -0.0578 | -62.6967
-12.5 | -1.1025 | 0.01729 | -0.0587 | -63.7652
-12 | -1.0444 | 0.0168 | -0.06 | -62.1667
-11.5 | -0.9865 | 0.01602 | -0.0615 | -61.5793
-11 | -0.9282 | 0.01494 | -0.0632 | -62.1285
-10.5 | -0.8674 | 0.01449 | -0.065 | -59.862
-10 | -0.8049 | 0.01438 | -0.0668 | -55.9736
-9.5 | -0.7496 | 0.0119 | -0.0684 | -62.9916
-9 | -0.6961 | 0.01018 | -0.0689 | -68.3792
-8.5 | -0.6358 | 0.00917 | -0.0704 | -69.3348
-8 | -0.5757 | 0.00834 | -0.0718 | -69.0288
-7.5 | -0.5164 | 0.00769 | -0.0728 | -67.1521
-7 | -0.4632 | 0.00715 | -0.0723 | -64.7832
-6.5 | -0.4085 | 0.0067 | -0.0722 | -60.9701
-6 | -0.3543 | 0.00642 | -0.0718 | -55.1869
-5.5 | -0.3007 | 0.00607 | -0.0713 | -49.5387
-5 | -0.2464 | 0.00582 | -0.071 | -42.3368
-4.5 | -0.1918 | 0.00563 | -0.0706 | -34.0675
-4 | -0.1373 | 0.00541 | -0.0703 | -25.3789
-3.5 | -0.0824 | 0.00529 | -0.0701 | -15.5766
-3 | -0.0276 | 0.00514 | -0.0699 | -5.3696
-2.5 | 0.0271 | 0.005 | -0.0697 | 5.42
-2 | 0.0819 | 0.00482 | -0.0696 | 16.9917
-1.5 | 0.1369 | 0.00471 | -0.0695 | 29.0658
-1 | 0.1916 | 0.00461 | -0.0694 | 41.5618
-0.5 | 0.2464 | 0.00448 | -0.0693 | 55
0 | 0.3011 | 0.00439 | -0.0693 | 68.5877
0.5 | 0.3555 | 0.00438 | -0.0692 | 81.1644
1 | 0.4102 | 0.00443 | -0.069 | 92.5959
1.5 | 0.4646 | 0.00462 | -0.0688 | 100.5628
2.5 | 0.5732 | 0.00507 | -0.0684 | 113.0572
3 | 0.6271 | 0.00533 | -0.0681 | 117.6548
3.5 | 0.6799 | 0.00568 | -0.0676 | 119.7007
4 | 0.732 | 0.00605 | -0.067 | 120.9917
4.5 | 0.781 | 0.00637 | -0.0656 | 122.606
5 | 0.8352 | 0.00676 | -0.0654 | 123.5503
5.5 | 0.8878 | 0.00725 | -0.0649 | 122.4552
6 | 0.9403 | 0.00775 | -0.0644 | 121.329
6.5 | 0.9928 | 0.00821 | -0.064 | 120.9257
7 | 1.0444 | 0.00875 | -0.0634 | 119.36
7.5 | 1.0952 | 0.00938 | -0.0626 | 116.7591
8 | 1.1466 | 0.0099 | -0.062 | 115.8182
8.5 | 1.1969 | 0.0105 | -0.0612 | 113.9905
9 | 1.2465 | 0.01115 | -0.0604 | 111.7937
9.5 | 1.2952 | 0.01187 | -0.0594 | 109.1154
10 | 1.3423 | 0.01272 | -0.0582 | 105.5267
10.5 | 1.3871 | 0.01377 | -0.0566 | 100.7335
11 | 1.427 | 0.01528 | -0.0543 | 93.3901
11.5 | 1.4728 | 0.01599 | -0.0531 | 92.1076
12 | 1.5166 | 0.01683 | -0.0516 | 90.1129
12.5 | 1.5596 | 0.01762 | -0.05 | 88.5131
13 | 1.5984 | 0.01869 | -0.0479 | 85.5217
13.5 | 1.6355 | 0.01973 | -0.0455 | 82.8941
14 | 1.6669 | 0.02103 | -0.0423 | 79.263
14.5 | 1.6829 | 0.02251 | -0.0365 | 74.7623
15 | 1.694 | 0.02434 | -0.0306 | 69.5974
15.5 | 1.7008 | 0.0267 | -0.0253 | 63.7004
16 | 1.7014 | 0.02982 | -0.0205 | 57.0557
16.5 | 1.6954 | 0.03401 | -0.0167 | 49.85
17 | 1.6878 | 0.03908 | -0.0148 | 43.1883
17.5 | 1.6657 | 0.04678 | -0.0149 | 35.6071
18 | 1.6415 | 0.05622 | -0.0177 | 29.1978
18.5 | 1.595 | 0.07104 | -0.025 | 22.4521
19 | 1.5337 | 0.09106 | -0.0367 | 16.8427
19.5 | 1.4355 | 0.12136 | -0.0553 | 11.8284
20 | 1.2744 | 0.1705 | -0.0866 | 7.4745

## 75. Re 5M Mach 0.10 (1)
BIGFOIL.COM POLAR EXPORT
HN-801BASIC
HN-801BASIC |  |  |  | Cl Max: | 1.076 | at alpha= | 8 | deg
JavaFoil+Calcfoil stall+Eppler ext transition |  |  |  | L/D Max: | 144.597 | at alpha= | 7 | deg
Re: | 5000000 |  |  | Cd Min: | 0.00573 | at alpha= | 2 | deg
Mach: | 0.1 |  |  | Cl=0 at alpha= | -2.8017 | deg
|  |  |  | @ Cl=0.1, Cd= | 0.0069685
|  |  |  | @ Cl=0.4, Cd= | 0.0059903
|  |  |  | @ Cl=0.6, Cd= | 0.00573
alpha (deg) | Cl | Cd | Cm | Cl/Cd
-13.5 | -0.34 | 0.09039 | -0.029 | -3.762
-13 | -0.36 | 0.08548 | -0.03 | -4.212
-12.5 | -0.379 | 0.08108 | -0.03 | -4.676
-12 | -0.397 | 0.07647 | -0.03 | -5.192
-11.5 | -0.413 | 0.0722 | -0.03 | -5.718
-11 | -0.426 | 0.0677 | -0.031 | -6.295
-10.5 | -0.437 | 0.06292 | -0.032 | -6.938
-10 | -0.44 | 0.05758 | -0.034 | -7.636
-9.5 | -0.44 | 0.05087 | -0.038 | -8.647
-9 | -0.5 | 0.01235 | -0.058 | -40.521
-8.5 | -0.509 | 0.00782 | -0.062 | -65.136
-8 | -0.488 | 0.00782 | -0.062 | -62.413
-7.5 | -0.46 | 0.00803 | -0.063 | -57.301
-7 | -0.427 | 0.00769 | -0.063 | -55.469
-6.5 | -0.388 | 0.00744 | -0.063 | -52.108
-6 | -0.345 | 0.00718 | -0.064 | -48.012
-5.5 | -0.297 | 0.00704 | -0.064 | -42.231
-5 | -0.247 | 0.00685 | -0.064 | -36.011
-4.5 | -0.193 | 0.00673 | -0.065 | -28.755
-4 | -0.138 | 0.00657 | -0.065 | -21.006
-3.5 | -0.081 | 0.00682 | -0.065 | -11.916
-3 | -0.023 | 0.00669 | -0.066 | -3.502
-2.5 | 0.035 | 0.00651 | -0.066 | 5.384
-2 | 0.094 | 0.007 | -0.067 | 13.399
-1.5 | 0.153 | 0.00669 | -0.067 | 22.806
-1 | 0.211 | 0.00641 | -0.067 | 32.975
-0.5 | 0.27 | 0.00658 | -0.068 | 41.027
0 | 0.329 | 0.00629 | -0.068 | 52.304
0.5 | 0.387 | 0.00603 | -0.068 | 64.254
1 | 0.446 | 0.00585 | -0.069 | 76.24
1.5 | 0.504 | 0.00575 | -0.069 | 87.778
2 | 0.563 | 0.00573 | -0.069 | 98.267
2.5 | 0.621 | 0.00573 | -0.07 | 108.29
3 | 0.679 | 0.00589 | -0.07 | 115.212
3.5 | 0.736 | 0.006 | -0.07 | 122.625
4 | 0.792 | 0.00613 | -0.07 | 129.144
4.5 | 0.846 | 0.00628 | -0.071 | 134.771
5 | 0.898 | 0.00639 | -0.071 | 140.607
5.5 | 0.946 | 0.00691 | -0.071 | 136.836
6 | 0.987 | 0.00703 | -0.072 | 140.519
6.5 | 1.022 | 0.00714 | -0.072 | 143.057
7 | 1.049 | 0.00725 | -0.072 | 144.597
7.5 | 1.067 | 0.00748 | -0.073 | 142.663
8 | 1.076 | 0.00754 | -0.073 | 142.706
8.5 | 1.074 | 0.00775 | -0.073 | 138.569
9 | 1.063 | 0.00804 | -0.073 | 132.16
9.5 | 1.042 | 0.00837 | -0.074 | 124.51
10 | 1.01 | 0.013 | -0.074 | 77.692
10.5 | 0.97 | 0.01504 | -0.074 | 64.463
11 | 0.919 | 0.01648 | -0.073 | 55.741
11.5 | 0.856 | 0.01912 | -0.072 | 44.767
12 | 0.789 | 0.02364 | -0.07 | 33.386
12.5 | 0.69 | 0.04499 | -0.063 | 15.343
13 | 0.62 | 0.06397 | -0.057 | 9.694

## 76. Re 5M Mach 0.10 (2)
BIGFOIL.COM POLAR EXPORT
HN-801BASIC
HN-801BASIC |  |  |  | Cl Max: | 1.6558 | at alpha= | 15 | deg
XFOIL ncrit=9 |  |  |  | L/D Max: | 123.515 | at alpha= | 5 | deg
Re: | 5000000 |  |  | Cd Min: | 0.21614 | at alpha= | 20 | deg
Mach: | 0.1 |  |  | Cl=0 at alpha= | -2.7459 | deg
|  |  |  | @ Cl=0.1, Cd= | 0.0047946
|  |  |  | @ Cl=0.4, Cd= | 0.0044288
|  |  |  | @ Cl=0.6, Cd= | 0.0051981
alpha (deg) | Cl | Cd | Cm | Cl/Cd
-14.5 | -1.117 | 0.03684 | -0.0711 | -30.3203
-14 | -1.1585 | 0.02987 | -0.0697 | -38.7847
-13.5 | -1.1596 | 0.02544 | -0.0656 | -45.5818
-13 | -1.1434 | 0.02207 | -0.0619 | -51.8079
-12.5 | -1.1087 | 0.01951 | -0.0603 | -56.8273
-12 | -1.0531 | 0.01801 | -0.0616 | -58.4731
-11.5 | -0.9957 | 0.01676 | -0.063 | -59.4093
-11 | -0.9372 | 0.01543 | -0.0646 | -60.7388
-10.5 | -0.8756 | 0.01484 | -0.0662 | -59.0027
-10 | -0.8123 | 0.01467 | -0.0679 | -55.3715
-9.5 | -0.7507 | 0.01358 | -0.0699 | -55.2798
-9 | -0.7012 | 0.01079 | -0.0699 | -64.9861
-8.5 | -0.6409 | 0.00949 | -0.0713 | -67.5342
-8 | -0.5803 | 0.00855 | -0.0726 | -67.8713
-7.5 | -0.5204 | 0.00784 | -0.0736 | -66.3776
-7 | -0.4667 | 0.00726 | -0.0731 | -64.2837
-6.5 | -0.4116 | 0.00677 | -0.0728 | -60.7976
-6 | -0.357 | 0.00645 | -0.0724 | -55.3488
-5.5 | -0.303 | 0.00611 | -0.0718 | -49.5908
-5 | -0.2483 | 0.00584 | -0.0714 | -42.5171
-4.5 | -0.1932 | 0.00567 | -0.0711 | -34.0741
-4 | -0.1384 | 0.00543 | -0.0707 | -25.488
-3.5 | -0.0832 | 0.00531 | -0.0705 | -15.6685
-3 | -0.028 | 0.00515 | -0.0703 | -5.4369
-2.5 | 0.0271 | 0.005 | -0.0701 | 5.42
-2 | 0.0822 | 0.00483 | -0.0699 | 17.0186
-1.5 | 0.1375 | 0.00472 | -0.0698 | 29.1314
-1 | 0.1926 | 0.00462 | -0.0697 | 41.6883
-0.5 | 0.2477 | 0.00449 | -0.0697 | 55.167
0 | 0.3026 | 0.0044 | -0.0696 | 68.7727
0.5 | 0.3574 | 0.00439 | -0.0695 | 81.4123
1 | 0.4123 | 0.00444 | -0.0693 | 92.8604
1.5 | 0.4671 | 0.00463 | -0.0691 | 100.8855
2 | 0.5216 | 0.00486 | -0.0689 | 107.3251
2.5 | 0.5763 | 0.00508 | -0.0686 | 113.4449
3 | 0.6305 | 0.00535 | -0.0683 | 117.8505
3.5 | 0.6837 | 0.00571 | -0.0678 | 119.7373
4 | 0.7361 | 0.00607 | -0.0672 | 121.2685
4.5 | 0.7855 | 0.00639 | -0.0658 | 122.9264
5 | 0.8399 | 0.0068 | -0.0655 | 123.5147
5.5 | 0.8928 | 0.0073 | -0.065 | 122.3014
6 | 0.9458 | 0.00778 | -0.0645 | 121.5681
6.5 | 0.9987 | 0.00826 | -0.0639 | 120.908
7 | 1.0505 | 0.00885 | -0.0632 | 118.7006
7.5 | 1.102 | 0.00945 | -0.0624 | 116.6138
8 | 1.1537 | 0.00999 | -0.0617 | 115.4855
8.5 | 1.2044 | 0.01063 | -0.0608 | 113.302
9 | 1.2543 | 0.01131 | -0.0598 | 110.9019
9.5 | 1.3031 | 0.01208 | -0.0586 | 107.8725
10 | 1.3499 | 0.01303 | -0.0572 | 103.5994
10.5 | 1.3904 | 0.01467 | -0.0547 | 94.7785
11 | 1.4364 | 0.01552 | -0.0532 | 92.5515
11.5 | 1.4822 | 0.01629 | -0.0518 | 90.9883
12 | 1.5255 | 0.01722 | -0.0499 | 88.5889
12.5 | 1.5669 | 0.01821 | -0.0479 | 86.0461
13 | 1.6027 | 0.01956 | -0.045 | 81.9376
13.5 | 1.6333 | 0.0211 | -0.0415 | 77.4076
14 | 1.648 | 0.02283 | -0.0353 | 72.1857
14.5 | 1.6545 | 0.02501 | -0.0286 | 66.1535
15 | 1.6558 | 0.02782 | -0.0227 | 59.5183
15.5 | 1.6513 | 0.03154 | -0.0178 | 52.3557
16 | 1.6374 | 0.03678 | -0.0144 | 44.5188
16.5 | 1.6151 | 0.04406 | -0.0136 | 36.6568
17 | 1.5891 | 0.05342 | -0.016 | 29.7473
17.5 | 1.5457 | 0.06747 | -0.0227 | 22.9094
18 | 1.4869 | 0.08692 | -0.0342 | 17.1065
18.5 | 1.4011 | 0.11446 | -0.0512 | 12.241
19 | 1.2964 | 0.14875 | -0.0725 | 8.7153
19.5 | 1.2032 | 0.18355 | -0.0947 | 6.5552
20 | 1.1349 | 0.21614 | -0.1149 | 5.2508

## 77. Re 5M Mach 0.25 (1)
BIGFOIL.COM POLAR EXPORT
HN-801BASIC
HN-801BASIC |  |  |  | Cl Max: | 1.057 | at alpha= | 7.5 | deg
JavaFoil+Calcfoil stall+Eppler ext transition |  |  |  | L/D Max: | 140.823 | at alpha= | 5 | deg
Re: | 5000000 |  |  | Cd Min: | 0.00581 | at alpha= | 2 | deg
Mach: | 0.25 |  |  | Cl=0 at alpha= | -2.8 | deg
|  |  |  | @ Cl=0.1, Cd= | 0.0070716
|  |  |  | @ Cl=0.4, Cd= | 0.08206
|  |  |  | @ Cl=0.6, Cd= | 0.08206
alpha (deg) | Cl | Cd | Cm | Cl/Cd
-13 | -0.057 | 0.08721 | -0.031 | -0.659
-12.5 | -0.101 | 0.0846 | -0.03 | -1.191
-12 | -0.178 | 0.08078 | -0.029 | -2.199
-11.5 | -0.232 | 0.07447 | -0.03 | -3.122
-11 | -0.28 | 0.06942 | -0.031 | -4.027
-10.5 | -0.32 | 0.0654 | -0.031 | -4.889
-10 | -0.346 | 0.0614 | -0.032 | -5.643
-9.5 | -0.365 | 0.05761 | -0.032 | -6.33
-9 | -0.377 | 0.05256 | -0.035 | -7.167
-8.5 | -0.386 | 0.04376 | -0.042 | -8.822
-8 | -0.459 | 0.00869 | -0.064 | -52.87
-7.5 | -0.445 | 0.00778 | -0.064 | -57.123
-7 | -0.42 | 0.008 | -0.065 | -52.497
-6.5 | -0.387 | 0.00764 | -0.065 | -50.613
-6 | -0.347 | 0.00737 | -0.065 | -47.093
-5.5 | -0.302 | 0.00721 | -0.066 | -41.853
-5 | -0.251 | 0.00698 | -0.066 | -36.024
-4.5 | -0.198 | 0.00678 | -0.067 | -29.154
-4 | -0.141 | 0.00668 | -0.067 | -21.181
-3.5 | -0.083 | 0.00658 | -0.067 | -12.668
-3 | -0.024 | 0.00673 | -0.068 | -3.571
-2.5 | 0.036 | 0.00662 | -0.068 | 5.441
-2 | 0.096 | 0.00709 | -0.068 | 13.6
-1.5 | 0.157 | 0.00681 | -0.069 | 23.033
-1 | 0.217 | 0.00651 | -0.069 | 33.37
-0.5 | 0.278 | 0.00668 | -0.069 | 41.539
0 | 0.338 | 0.00637 | -0.07 | 53.002
0.5 | 0.398 | 0.00613 | -0.07 | 64.952
1 | 0.458 | 0.00593 | -0.07 | 77.219
1.5 | 0.518 | 0.00583 | -0.071 | 88.865
2 | 0.578 | 0.00581 | -0.071 | 99.482
2.5 | 0.638 | 0.00582 | -0.071 | 109.568
3 | 0.697 | 0.006 | -0.072 | 116.277
3.5 | 0.756 | 0.00611 | -0.072 | 123.608
4 | 0.813 | 0.00627 | -0.072 | 129.574
4.5 | 0.868 | 0.00645 | -0.073 | 134.619
5 | 0.92 | 0.00653 | -0.073 | 140.823
5.5 | 0.968 | 0.00708 | -0.073 | 136.63
6 | 1.006 | 0.00724 | -0.074 | 139.08
6.5 | 1.036 | 0.00737 | -0.074 | 140.464
7 | 1.053 | 0.0076 | -0.074 | 138.666
7.5 | 1.057 | 0.00786 | -0.075 | 134.557
8 | 1.046 | 0.00799 | -0.075 | 130.901
8.5 | 1.018 | 0.00824 | -0.075 | 123.599
9 | 0.973 | 0.00866 | -0.075 | 112.266
9.5 | 0.906 | 0.01442 | -0.075 | 62.845
10 | 0.824 | 0.01565 | -0.075 | 52.664
10.5 | 0.719 | 0.01826 | -0.074 | 39.376
11 | 0.586 | 0.02916 | -0.069 | 20.09
11.5 | 0.447 | 0.05774 | -0.057 | 7.743
12 | 0.337 | 0.0736 | -0.049 | 4.583
12.5 | 0.222 | 0.08206 | -0.046 | 2.705

## 78. Re 5M Mach 0.25 (2)
BIGFOIL.COM POLAR EXPORT
HN-801BASIC
HN-801BASIC |  |  |  | Cl Max: | 1.4625 | at alpha= | 11.5 | deg
XFOIL ncrit=9 |  |  |  | L/D Max: | 124.261 | at alpha= | 5 | deg
Re: | 5000000 |  |  | Cd Min: | 0.15727 | at alpha= | 16.5 | deg
Mach: | 0.25 |  |  | Cl=0 at alpha= | -2.7373 | deg
|  |  |  | @ Cl=0.1, Cd= | 0.004839
|  |  |  | @ Cl=0.4, Cd= | 0.0045015
|  |  |  | @ Cl=0.6, Cd= | 0.0051854
alpha (deg) | Cl | Cd | Cm | Cl/Cd
-11.5 | -0.5126 | 0.11789 | -0.0129 | -4.3481
-11 | -0.5397 | 0.1019 | -0.0191 | -5.2964
-10.5 | -0.5486 | 0.09181 | -0.0233 | -5.9754
-10 | -0.613 | 0.07194 | -0.0341 | -8.521
-9 | -0.7183 | 0.01729 | -0.0757 | -41.5442
-8.5 | -0.6601 | 0.01501 | -0.0764 | -43.9773
-8 | -0.6044 | 0.0105 | -0.0776 | -57.5619
-7.5 | -0.5411 | 0.00913 | -0.0784 | -59.2662
-7 | -0.4855 | 0.00818 | -0.0773 | -59.3521
-6.5 | -0.4285 | 0.00734 | -0.0765 | -58.3787
-6 | -0.372 | 0.00673 | -0.0756 | -55.2749
-5.5 | -0.3153 | 0.00641 | -0.0748 | -49.1888
-5 | -0.2588 | 0.00599 | -0.074 | -43.2053
-4.5 | -0.2015 | 0.00575 | -0.0735 | -35.0435
-3.5 | -0.0871 | 0.00536 | -0.0726 | -16.25
-3 | -0.03 | 0.00521 | -0.0723 | -5.7582
-2.5 | 0.0271 | 0.00507 | -0.072 | 5.3452
-2 | 0.0839 | 0.00487 | -0.0718 | 17.2279
-1.5 | 0.141 | 0.00476 | -0.0716 | 29.6218
-1 | 0.1978 | 0.00466 | -0.0715 | 42.4464
0 | 0.311 | 0.00445 | -0.0713 | 69.8876
0.5 | 0.3677 | 0.00443 | -0.0712 | 83.0023
1.5 | 0.4807 | 0.00468 | -0.0707 | 102.7137
2 | 0.537 | 0.00491 | -0.0704 | 109.3686
2.5 | 0.5934 | 0.00515 | -0.0701 | 115.2233
3 | 0.6494 | 0.00545 | -0.0697 | 119.156
3.5 | 0.7043 | 0.00582 | -0.069 | 121.0137
4 | 0.7587 | 0.00621 | -0.0682 | 122.1739
4.5 | 0.8102 | 0.00656 | -0.0667 | 123.5061
5 | 0.8661 | 0.00697 | -0.066 | 124.2611
5.5 | 0.9211 | 0.00751 | -0.0652 | 122.6498
6 | 0.9762 | 0.00805 | -0.0644 | 121.2671
6.5 | 1.0311 | 0.0086 | -0.0635 | 119.8953
7 | 1.0848 | 0.0093 | -0.0622 | 116.6452
7.5 | 1.1394 | 0.00989 | -0.0611 | 115.2073
8 | 1.1928 | 0.01061 | -0.0596 | 112.4222
8.5 | 1.2449 | 0.01146 | -0.0579 | 108.63
9 | 1.2956 | 0.01244 | -0.056 | 104.1479
9.5 | 1.3409 | 0.01398 | -0.0531 | 95.9156
10 | 1.3836 | 0.01569 | -0.0498 | 88.1836
10.5 | 1.4248 | 0.01741 | -0.0464 | 81.838
11 | 1.4534 | 0.0201 | -0.0413 | 72.3085
11.5 | 1.4625 | 0.02377 | -0.0339 | 61.5271
12 | 1.4439 | 0.02767 | -0.0233 | 52.1829
12.5 | 1.4145 | 0.03314 | -0.0154 | 42.6826
13 | 1.3841 | 0.04021 | -0.0121 | 34.4218
13.5 | 1.3439 | 0.05076 | -0.0142 | 26.4756
14 | 1.3027 | 0.06501 | -0.0222 | 20.0385
14.5 | 1.2651 | 0.08188 | -0.0333 | 15.4507
15 | 1.229 | 0.09995 | -0.0444 | 12.2961
15.5 | 1.1906 | 0.11878 | -0.0554 | 10.0236
16 | 1.1515 | 0.1382 | -0.0669 | 8.3321
16.5 | 1.1179 | 0.15727 | -0.0784 | 7.1082

## 79. Re 5M Mach 0.50 (1)
BIGFOIL.COM POLAR EXPORT
HN-801BASIC
HN-801BASIC |  |  |  | Cl Max: | 1.239 | at alpha= | 20 | deg
JavaFoil+Calcfoil stall+Eppler ext transition |  |  |  | L/D Max: | 132.812 | at alpha= | 4.5 | deg
Re: | 5000000 |  |  | Cd Min: | 0.00621 | at alpha= | 2 | deg
Mach: | 0.5 |  |  | Cl=0 at alpha= | -2.7985 | deg
|  |  |  | @ Cl=0.1, Cd= | 0.0067629
|  |  |  | @ Cl=0.4, Cd= | 0.0066878
|  |  |  | @ Cl=0.6, Cd= | 0.0062169
alpha (deg) | Cl | Cd | Cm | Cl/Cd
-20 | -0.899 | 0.15837 | -0.037 | -5.678
-19.5 | -0.872 | 0.15312 | -0.036 | -5.697
-19 | -0.846 | 0.14782 | -0.035 | -5.723
-18.5 | -0.821 | 0.14238 | -0.035 | -5.763
-18 | -0.796 | 0.13877 | -0.036 | -5.734
-17.5 | -0.771 | 0.13528 | -0.036 | -5.702
-17 | -0.745 | 0.12963 | -0.036 | -5.749
-16.5 | -0.718 | 0.12615 | -0.035 | -5.693
-16 | -0.693 | 0.12047 | -0.035 | -5.751
-15.5 | -0.667 | 0.11661 | -0.035 | -5.723
-15 | -0.642 | 0.11284 | -0.035 | -5.689
-14.5 | -0.616 | 0.10735 | -0.035 | -5.739
-14 | -0.59 | 0.10018 | -0.035 | -5.887
-13.5 | -0.564 | 0.09177 | -0.035 | -6.149
-13 | -0.539 | 0.08468 | -0.036 | -6.364
-12.5 | -0.512 | 0.09322 | -0.034 | -5.492
-12 | -0.486 | 0.08312 | -0.035 | -5.849
-11.5 | -0.461 | 0.07489 | -0.036 | -6.157
-11 | -0.436 | 0.06824 | -0.038 | -6.388
-10.5 | -0.412 | 0.0612 | -0.041 | -6.735
-10 | -0.381 | 0.06723 | -0.034 | -5.674
-9.5 | -0.357 | 0.05942 | -0.037 | -6.003
-9 | -0.334 | 0.05134 | -0.043 | -6.502
-8.5 | -0.351 | 0.01547 | -0.065 | -22.678
-8 | -0.276 | 0.05262 | -0.033 | -5.251
-7.5 | -0.25 | 0.04826 | -0.035 | -5.186
-7 | -0.231 | 0.03587 | -0.05 | -6.453
-6.5 | -0.197 | 0.04362 | -0.034 | -4.521
-6 | -0.172 | 0.03886 | -0.04 | -4.422
-5.5 | -0.26 | 0.00797 | -0.074 | -32.579
-5 | -0.257 | 0.00765 | -0.074 | -33.556
-4.5 | -0.212 | 0.00733 | -0.074 | -28.95
-4 | -0.155 | 0.0071 | -0.075 | -21.842
-3.5 | -0.092 | 0.00689 | -0.075 | -13.398
-3 | -0.027 | 0.00706 | -0.076 | -3.79
-2.5 | 0.04 | 0.00656 | -0.076 | 6.129
-2 | 0.108 | 0.00679 | -0.076 | 15.849
-1.5 | 0.175 | 0.00719 | -0.077 | 24.39
-1 | 0.243 | 0.00691 | -0.077 | 35.135
-0.5 | 0.31 | 0.00669 | -0.078 | 46.374
0 | 0.378 | 0.00676 | -0.078 | 55.82
0.5 | 0.445 | 0.00654 | -0.078 | 68.049
1 | 0.512 | 0.00632 | -0.079 | 81.052
1.5 | 0.579 | 0.00622 | -0.079 | 93.158
2 | 0.646 | 0.00621 | -0.08 | 104.044
2.5 | 0.712 | 0.00625 | -0.08 | 113.89
3 | 0.778 | 0.00649 | -0.08 | 119.844
3.5 | 0.842 | 0.00667 | -0.081 | 126.383
4 | 0.904 | 0.00694 | -0.081 | 130.249
4.5 | 0.961 | 0.00724 | -0.081 | 132.812
5 | 1.01 | 0.00764 | -0.082 | 132.103
5.5 | 1.042 | 0.00799 | -0.082 | 130.323
6 | 1.021 | 0.00841 | -0.082 | 121.43
6.5 | 0.623 | 0.00902 | -0.083 | 69.13
7 | 0.657 | 0.00948 | -0.083 | 69.335
7.5 | 0.67 | 0.01672 | -0.081 | 40.059
8 | 0.72 | 0.01517 | -0.083 | 47.46
8.5 | 0.623 | 0.05216 | -0.054 | 11.949
9 | 0.779 | 0.01714 | -0.083 | 45.441
9.5 | 0.686 | 0.05488 | -0.058 | 12.491
10 | 0.691 | 0.07368 | -0.041 | 9.375
10.5 | 0.74 | 0.06057 | -0.059 | 12.225
11 | 0.748 | 0.07672 | -0.046 | 9.75
11.5 | 0.774 | 0.08702 | -0.045 | 8.892
12 | 0.801 | 0.0834 | -0.045 | 9.603
12.5 | 0.827 | 0.09231 | -0.045 | 8.963
13 | 0.857 | 0.09815 | -0.048 | 8.735
13.5 | 0.882 | 0.10314 | -0.047 | 8.554
14 | 0.909 | 0.10793 | -0.047 | 8.422
14.5 | 0.939 | 0.11114 | -0.049 | 8.444
15 | 0.969 | 0.11585 | -0.052 | 8.366
15.5 | 0.992 | 0.1196 | -0.05 | 8.293
16 | 1.019 | 0.12389 | -0.05 | 8.226
16.5 | 1.05 | 0.12725 | -0.053 | 8.25
17 | 1.082 | 0.13153 | -0.056 | 8.224
17.5 | 1.102 | 0.13417 | -0.053 | 8.213
18 | 1.129 | 0.14083 | -0.053 | 8.018
18.5 | 1.16 | 0.14382 | -0.055 | 8.062
19 | 1.193 | 0.14589 | -0.058 | 8.178
19.5 | 1.219 | 0.15743 | -0.058 | 7.742
20 | 1.239 | 0.15868 | -0.056 | 7.805

## 80. Re 5M Mach 0.50 (2)
BIGFOIL.COM POLAR EXPORT
HN-801BASIC
HN-801BASIC |  |  |  | Cl Max: | 1.2375 | at alpha= | 7.5 | deg
XFOIL ncrit=9 |  |  |  | L/D Max: | 127.141 | at alpha= | 4.5 | deg
Re: | 5000000 |  |  | Cd Min: | 0.13777 | at alpha= | 12.5 | deg
Mach: | 0.5 |  |  | Cl=0 at alpha= | -2.6951 | deg
|  |  |  | @ Cl=0.1, Cd= | 0.0050935
|  |  |  | @ Cl=0.4, Cd= | 0.0046619
|  |  |  | @ Cl=0.6, Cd= | 0.0051818
alpha (deg) | Cl | Cd | Cm | Cl/Cd
-8.5 | -0.4569 | 0.08359 | -0.0271 | -5.466
-8 | -0.4564 | 0.07495 | -0.0317 | -6.0894
-7.5 | -0.443 | 0.06411 | -0.0433 | -6.91
-7 | -0.4282 | 0.05146 | -0.0623 | -8.321
-6 | -0.3742 | 0.02102 | -0.0954 | -17.8021
-5.5 | -0.3544 | 0.01225 | -0.0916 | -28.9306
-5 | -0.303 | 0.00821 | -0.0879 | -36.9062
-4.5 | -0.2404 | 0.00646 | -0.0852 | -37.2136
-4 | -0.1732 | 0.00598 | -0.0835 | -28.9632
-3.5 | -0.1063 | 0.00566 | -0.0822 | -18.7809
-3 | -0.04 | 0.00548 | -0.0813 | -7.2993
-2.5 | 0.0256 | 0.00531 | -0.0805 | 4.8211
-2 | 0.0907 | 0.00511 | -0.0799 | 17.7495
-1 | 0.2201 | 0.00488 | -0.0791 | 45.1025
-0.5 | 0.2843 | 0.00474 | -0.0789 | 59.9789
0 | 0.3483 | 0.00467 | -0.0786 | 74.5824
0.5 | 0.4124 | 0.00466 | -0.0783 | 88.4979
1 | 0.4762 | 0.00471 | -0.0779 | 101.104
1.5 | 0.5403 | 0.00494 | -0.0773 | 109.3725
2 | 0.6045 | 0.0052 | -0.0767 | 116.25
2.5 | 0.6686 | 0.00552 | -0.0759 | 121.1232
3 | 0.7328 | 0.00586 | -0.0749 | 125.0512
3.5 | 0.7961 | 0.00631 | -0.0735 | 126.1648
4.5 | 0.9205 | 0.00724 | -0.0694 | 127.1409
5 | 0.9826 | 0.00779 | -0.0668 | 126.1361
5.5 | 1.0477 | 0.00847 | -0.0644 | 123.6954
6 | 1.1124 | 0.0093 | -0.0613 | 119.6129
6.5 | 1.1751 | 0.01044 | -0.0571 | 112.5575
7 | 1.2212 | 0.01304 | -0.0497 | 93.6503
7.5 | 1.2375 | 0.01799 | -0.0391 | 68.7882
8 | 1.2239 | 0.02395 | -0.0271 | 51.1023
8.5 | 1.1904 | 0.02973 | -0.0161 | 40.0404
9 | 1.1531 | 0.03722 | -0.0114 | 30.9807
9.5 | 1.1161 | 0.04739 | -0.0142 | 23.5514
10 | 1.0824 | 0.06095 | -0.0236 | 17.7588
10.5 | 1.0533 | 0.07705 | -0.0357 | 13.6703
11 | 1.0283 | 0.09296 | -0.0456 | 11.0617
11.5 | 1.0046 | 0.10816 | -0.0547 | 9.2881
12 | 0.9867 | 0.12305 | -0.0639 | 8.0187
12.5 | 0.9742 | 0.13777 | -0.0729 | 7.0712

## 81. Re 6M Mach 0.00 (1)
BIGFOIL.COM POLAR EXPORT
HN-801BASIC
HN-801BASIC |  |  |  | Cl Max: | 1.08 | at alpha= | 8.5 | deg
JavaFoil+Calcfoil stall+Eppler ext transition |  |  |  | L/D Max: | 148.488 | at alpha= | 7 | deg
Re: | 6000000 |  |  | Cd Min: | 0.0057 | at alpha= | 2.5 | deg
Mach: | 0 |  |  | Cl=0 at alpha= | -2.8017 | deg
|  |  |  | @ Cl=0.1, Cd= | 0.0070508
|  |  |  | @ Cl=0.4, Cd= | 0.0060793
|  |  |  | @ Cl=0.6, Cd= | 0.0057062
alpha (deg) | Cl | Cd | Cm | Cl/Cd
-14 | -0.354 | 0.09392 | -0.029 | -3.773
-13.5 | -0.372 | 0.08799 | -0.03 | -4.232
-13 | -0.389 | 0.08362 | -0.03 | -4.658
-12.5 | -0.406 | 0.07931 | -0.03 | -5.115
-12 | -0.42 | 0.07472 | -0.031 | -5.627
-11.5 | -0.433 | 0.07021 | -0.031 | -6.173
-11 | -0.444 | 0.06535 | -0.033 | -6.795
-10.5 | -0.452 | 0.05984 | -0.035 | -7.557
-10 | -0.456 | 0.05158 | -0.039 | -8.85
-9.5 | -0.509 | 0.01568 | -0.056 | -32.446
-9 | -0.532 | 0.00875 | -0.061 | -60.751
-8.5 | -0.514 | 0.00789 | -0.061 | -65.178
-8 | -0.491 | 0.0076 | -0.062 | -64.556
-7.5 | -0.462 | 0.00781 | -0.062 | -59.109
-7 | -0.427 | 0.00752 | -0.063 | -56.787
-6.5 | -0.388 | 0.00734 | -0.063 | -52.782
-6 | -0.344 | 0.00711 | -0.063 | -48.365
-5.5 | -0.296 | 0.00692 | -0.064 | -42.838
-5 | -0.246 | 0.00673 | -0.064 | -36.509
-4.5 | -0.193 | 0.00662 | -0.064 | -29.075
-4 | -0.137 | 0.00652 | -0.065 | -21.079
-3.5 | -0.081 | 0.00673 | -0.065 | -12.011
-3 | -0.023 | 0.00695 | -0.066 | -3.35
-2.5 | 0.035 | 0.00652 | -0.066 | 5.35
-2 | 0.093 | 0.00709 | -0.066 | 13.165
-1.5 | 0.152 | 0.00676 | -0.067 | 22.452
-1 | 0.21 | 0.007 | -0.067 | 30.069
-0.5 | 0.269 | 0.00667 | -0.067 | 40.326
0 | 0.327 | 0.00636 | -0.068 | 51.422
0.5 | 0.386 | 0.00613 | -0.068 | 62.889
1 | 0.444 | 0.00592 | -0.068 | 74.938
1.5 | 0.502 | 0.00578 | -0.069 | 86.788
2 | 0.56 | 0.00572 | -0.069 | 97.974
2.5 | 0.618 | 0.0057 | -0.069 | 108.464
3 | 0.675 | 0.00585 | -0.07 | 115.343
3.5 | 0.732 | 0.00593 | -0.07 | 123.562
4 | 0.788 | 0.00607 | -0.07 | 129.873
4.5 | 0.842 | 0.00617 | -0.07 | 136.51
5 | 0.894 | 0.00624 | -0.071 | 143.138
5.5 | 0.942 | 0.00673 | -0.071 | 140.055
6 | 0.984 | 0.00683 | -0.071 | 143.958
6.5 | 1.019 | 0.00694 | -0.072 | 146.816
7 | 1.047 | 0.00705 | -0.072 | 148.488
7.5 | 1.067 | 0.00727 | -0.072 | 146.715
8 | 1.078 | 0.00747 | -0.073 | 144.352
8.5 | 1.08 | 0.00759 | -0.073 | 142.225
9 | 1.073 | 0.00771 | -0.073 | 139.221
9.5 | 1.057 | 0.008 | -0.073 | 132.101
10 | 1.033 | 0.00837 | -0.074 | 123.414
10.5 | 0.998 | 0.01227 | -0.074 | 81.323
11 | 0.958 | 0.01526 | -0.074 | 62.746
11.5 | 0.907 | 0.01682 | -0.073 | 53.944
12 | 0.852 | 0.01908 | -0.072 | 44.652
12.5 | 0.781 | 0.02579 | -0.069 | 30.294
13 | 0.703 | 0.04161 | -0.064 | 16.883
13.5 | 0.638 | 0.05872 | -0.059 | 10.866

## 82. Re 6M Mach 0.00 (2)
BIGFOIL.COM POLAR EXPORT
HN-801BASIC
HN-801BASIC |  |  |  | Cl Max: | 1.7291 | at alpha= | 16 | deg
XFOIL ncrit=9 |  |  |  | L/D Max: | 126.485 | at alpha= | 5 | deg
Re: | 6000000 |  |  | Cd Min: | 0.13089 | at alpha= | 20 | deg
Mach: | 0 |  |  | Cl=0 at alpha= | -2.74 | deg
|  |  |  | @ Cl=0.1, Cd= | 0.0047796
|  |  |  | @ Cl=0.4, Cd= | 0.0044781
|  |  |  | @ Cl=0.6, Cd= | 0.0051745
alpha (deg) | Cl | Cd | Cm | Cl/Cd
-16 | -1.1572 | 0.05305 | -0.0539 | -21.8134
-15.5 | -1.2161 | 0.03374 | -0.0728 | -36.0433
-15 | -1.2614 | 0.02676 | -0.0692 | -47.1375
-14.5 | -1.2541 | 0.02317 | -0.0653 | -54.126
-14 | -1.2356 | 0.02018 | -0.0617 | -61.2289
-13.5 | -1.2077 | 0.01786 | -0.0586 | -67.6204
-13 | -1.1544 | 0.01641 | -0.0598 | -70.3473
-12.5 | -1.0983 | 0.01548 | -0.0611 | -70.9496
-12 | -1.0401 | 0.01499 | -0.0624 | -69.3863
-11.5 | -0.9815 | 0.01429 | -0.0638 | -68.6844
-11 | -0.9226 | 0.01337 | -0.0655 | -69.0052
-10.5 | -0.8616 | 0.01294 | -0.0672 | -66.5842
-10 | -0.7994 | 0.01278 | -0.069 | -62.5509
-9.5 | -0.7431 | 0.01188 | -0.0698 | -62.5505
-9 | -0.688 | 0.01026 | -0.0706 | -67.0565
-8.5 | -0.6305 | 0.00886 | -0.0717 | -71.1625
-7.5 | -0.5187 | 0.00733 | -0.0723 | -70.764
-7 | -0.4641 | 0.00681 | -0.0722 | -68.1498
-6.5 | -0.4106 | 0.00641 | -0.0717 | -64.0562
-6 | -0.3567 | 0.00616 | -0.0713 | -57.9058
-5.5 | -0.3026 | 0.00593 | -0.0709 | -51.0287
-5 | -0.2483 | 0.00567 | -0.0706 | -43.7919
-4.5 | -0.1935 | 0.00551 | -0.0703 | -35.118
-4 | -0.1386 | 0.00532 | -0.0701 | -26.0526
-3.5 | -0.0836 | 0.00521 | -0.0699 | -16.0461
-3 | -0.0286 | 0.00507 | -0.0697 | -5.641
-2 | 0.0814 | 0.00481 | -0.0695 | 16.9231
-1.5 | 0.1365 | 0.00472 | -0.0694 | 28.9195
-1 | 0.1915 | 0.00465 | -0.0693 | 41.1828
-0.5 | 0.2463 | 0.00452 | -0.0693 | 54.4912
0 | 0.3012 | 0.00445 | -0.0693 | 67.6854
0.5 | 0.3558 | 0.00447 | -0.0692 | 79.5973
1 | 0.4104 | 0.00448 | -0.0691 | 91.6071
1.5 | 0.465 | 0.00463 | -0.0689 | 100.432
2 | 0.5194 | 0.00486 | -0.0687 | 106.8724
2.5 | 0.5741 | 0.00504 | -0.0686 | 113.9087
3 | 0.628 | 0.00532 | -0.0683 | 118.0451
3.5 | 0.6814 | 0.00565 | -0.0679 | 120.6018
4 | 0.7341 | 0.00601 | -0.0674 | 122.1464
5 | 0.8348 | 0.0066 | -0.0653 | 126.4848
5.5 | 0.8897 | 0.00708 | -0.0653 | 125.6638
6 | 0.9427 | 0.00751 | -0.0649 | 125.526
6.5 | 0.9952 | 0.00798 | -0.0644 | 124.7118
7 | 1.0469 | 0.00852 | -0.0639 | 122.8756
7.5 | 1.0985 | 0.00905 | -0.0632 | 121.3812
8 | 1.1498 | 0.00957 | -0.0626 | 120.1463
8.5 | 1.2004 | 0.01016 | -0.0619 | 118.1496
9 | 1.2502 | 0.0108 | -0.061 | 115.7593
9.5 | 1.2989 | 0.01152 | -0.06 | 112.7517
10 | 1.3455 | 0.01245 | -0.0587 | 108.0723
10.5 | 1.3898 | 0.01358 | -0.057 | 102.3417
11 | 1.4364 | 0.01433 | -0.0559 | 100.2373
11.5 | 1.4828 | 0.01501 | -0.0547 | 98.7875
12 | 1.5275 | 0.01579 | -0.0534 | 96.7384
12.5 | 1.5714 | 0.01655 | -0.0519 | 94.9486
13 | 1.6121 | 0.01752 | -0.05 | 92.0148
13.5 | 1.6514 | 0.01847 | -0.0479 | 89.4099
14 | 1.6858 | 0.01966 | -0.0451 | 85.7477
14.5 | 1.709 | 0.02119 | -0.0406 | 80.6513
15 | 1.7232 | 0.02266 | -0.0346 | 76.0459
15.5 | 1.7279 | 0.02495 | -0.0282 | 69.2545
16 | 1.7291 | 0.02779 | -0.0228 | 62.2202
16.5 | 1.7231 | 0.03164 | -0.0182 | 54.4595
17 | 1.7196 | 0.0359 | -0.0154 | 47.8997
17.5 | 1.6969 | 0.043 | -0.0142 | 39.4628
18 | 1.6811 | 0.0506 | -0.0155 | 33.2233
18.5 | 1.6389 | 0.06355 | -0.0208 | 25.7891
19 | 1.5993 | 0.07819 | -0.0287 | 20.454
19.5 | 1.5358 | 0.09932 | -0.0413 | 15.4631
20 | 1.4339 | 0.13089 | -0.061 | 10.955

## 83. Re 6M Mach 0.10 (1)
BIGFOIL.COM POLAR EXPORT
HN-801BASIC
HN-801BASIC |  |  |  | Cl Max: | 1.076 | at alpha= | 8 | deg
JavaFoil+Calcfoil stall+Eppler ext transition |  |  |  | L/D Max: | 147.741 | at alpha= | 7 | deg
Re: | 6000000 |  |  | Cd Min: | 0.00571 | at alpha= | 2.5 | deg
Mach: | 0.1 |  |  | Cl=0 at alpha= | -2.8017 | deg
|  |  |  | @ Cl=0.1, Cd= | 0.0070664
|  |  |  | @ Cl=0.4, Cd= | 0.0060959
|  |  |  | @ Cl=0.6, Cd= | 0.0057172
alpha (deg) | Cl | Cd | Cm | Cl/Cd
-14 | -0.32 | 0.09456 | -0.03 | -3.384
-13.5 | -0.34 | 0.08903 | -0.03 | -3.823
-13 | -0.361 | 0.08395 | -0.03 | -4.295
-12.5 | -0.38 | 0.0799 | -0.03 | -4.751
-12 | -0.398 | 0.07518 | -0.031 | -5.289
-11.5 | -0.414 | 0.07097 | -0.031 | -5.827
-11 | -0.427 | 0.06623 | -0.032 | -6.45
-10.5 | -0.438 | 0.06118 | -0.034 | -7.159
-10 | -0.443 | 0.05445 | -0.037 | -8.134
-9.5 | -0.455 | 0.03905 | -0.046 | -11.652
-9 | -0.523 | 0.00897 | -0.061 | -58.242
-8.5 | -0.51 | 0.00802 | -0.062 | -63.54
-8 | -0.488 | 0.00766 | -0.062 | -63.672
-7.5 | -0.46 | 0.0078 | -0.063 | -58.99
-7 | -0.427 | 0.00758 | -0.063 | -56.292
-6.5 | -0.388 | 0.00734 | -0.063 | -52.822
-6 | -0.345 | 0.00711 | -0.064 | -48.497
-5.5 | -0.297 | 0.00696 | -0.064 | -42.691
-5 | -0.247 | 0.00678 | -0.064 | -36.404
-4.5 | -0.193 | 0.00666 | -0.065 | -29.029
-4 | -0.138 | 0.00657 | -0.065 | -21.019
-3.5 | -0.081 | 0.00673 | -0.065 | -12.08
-3 | -0.023 | 0.00695 | -0.066 | -3.368
-2.5 | 0.035 | 0.00655 | -0.066 | 5.351
-2 | 0.094 | 0.0071 | -0.067 | 13.208
-1.5 | 0.153 | 0.00677 | -0.067 | 22.531
-1 | 0.211 | 0.00652 | -0.067 | 32.445
-0.5 | 0.27 | 0.00668 | -0.068 | 40.428
0 | 0.329 | 0.00638 | -0.068 | 51.554
0.5 | 0.387 | 0.00614 | -0.068 | 63.066
1 | 0.446 | 0.00594 | -0.069 | 75.13
1.5 | 0.504 | 0.0058 | -0.069 | 87.002
2 | 0.563 | 0.00573 | -0.069 | 98.208
2.5 | 0.621 | 0.00571 | -0.07 | 108.699
3 | 0.679 | 0.00587 | -0.07 | 115.56
3.5 | 0.736 | 0.00594 | -0.07 | 123.773
4 | 0.792 | 0.00609 | -0.07 | 130.079
4.5 | 0.846 | 0.00621 | -0.071 | 136.249
5 | 0.898 | 0.00627 | -0.071 | 143.248
5.5 | 0.946 | 0.00675 | -0.071 | 140.081
6 | 0.987 | 0.00687 | -0.072 | 143.795
6.5 | 1.022 | 0.00698 | -0.072 | 146.407
7 | 1.049 | 0.0071 | -0.072 | 147.741
7.5 | 1.067 | 0.00733 | -0.073 | 145.473
8 | 1.076 | 0.00754 | -0.073 | 142.605
8.5 | 1.074 | 0.00768 | -0.073 | 139.93
9 | 1.063 | 0.0078 | -0.073 | 136.346
9.5 | 1.042 | 0.00811 | -0.074 | 128.564
10 | 1.013 | 0.00847 | -0.074 | 119.581
10.5 | 0.971 | 0.0145 | -0.074 | 66.963
11 | 0.923 | 0.01571 | -0.074 | 58.758
11.5 | 0.864 | 0.01758 | -0.073 | 49.159
12 | 0.803 | 0.02031 | -0.072 | 39.512
12.5 | 0.716 | 0.03248 | -0.067 | 22.045
13 | 0.638 | 0.05063 | -0.062 | 12.607

## 84. Re 6M Mach 0.10 (2)
BIGFOIL.COM POLAR EXPORT
HN-801BASIC
HN-801BASIC |  |  |  | Cl Max: | 1.6977 | at alpha= | 15 | deg
XFOIL ncrit=9 |  |  |  | L/D Max: | 126.621 | at alpha= | 5 | deg
Re: | 6000000 |  |  | Cd Min: | 0.18404 | at alpha= | 20 | deg
Mach: | 0.1 |  |  | Cl=0 at alpha= | -2.7387 | deg
|  |  |  | @ Cl=0.1, Cd= | 0.0047803
|  |  |  | @ Cl=0.4, Cd= | 0.0044854
|  |  |  | @ Cl=0.6, Cd= | 0.005172
alpha (deg) | Cl | Cd | Cm | Cl/Cd
-15 | -1.1493 | 0.03874 | -0.0699 | -29.667
-14.5 | -1.1876 | 0.03109 | -0.072 | -38.1988
-14 | -1.1983 | 0.02615 | -0.0678 | -45.8241
-13.5 | -1.1913 | 0.02205 | -0.0635 | -54.0272
-13 | -1.1598 | 0.01907 | -0.0617 | -60.818
-12.5 | -1.1082 | 0.01669 | -0.0629 | -66.399
-12 | -1.0506 | 0.0157 | -0.0641 | -66.9172
-11.5 | -0.9916 | 0.01478 | -0.0654 | -67.0907
-11 | -0.932 | 0.01371 | -0.0669 | -67.9796
-10.5 | -0.8701 | 0.01319 | -0.0685 | -65.9666
-10 | -0.807 | 0.013 | -0.0701 | -62.0769
-9.5 | -0.75 | 0.01206 | -0.0708 | -62.1891
-9 | -0.6918 | 0.0113 | -0.0717 | -61.2212
-8.5 | -0.6353 | 0.00922 | -0.0727 | -68.9046
-7.5 | -0.5227 | 0.00745 | -0.0731 | -70.1611
-7 | -0.4677 | 0.00689 | -0.0729 | -67.881
-6.5 | -0.4138 | 0.00647 | -0.0723 | -63.9567
-6 | -0.3594 | 0.00619 | -0.0718 | -58.0614
-5.5 | -0.3048 | 0.00598 | -0.0714 | -50.9699
-5 | -0.2501 | 0.0057 | -0.071 | -43.8772
-4.5 | -0.195 | 0.00552 | -0.0707 | -35.3261
-4 | -0.1397 | 0.00533 | -0.0705 | -26.2101
-3.5 | -0.0843 | 0.00522 | -0.0703 | -16.1494
-3 | -0.0289 | 0.00508 | -0.0701 | -5.689
-2.5 | 0.0264 | 0.00497 | -0.0699 | 5.3119
-2 | 0.0817 | 0.00481 | -0.0698 | 16.9854
-1.5 | 0.1371 | 0.00472 | -0.0697 | 29.0466
-1 | 0.1924 | 0.00466 | -0.0697 | 41.2876
-0.5 | 0.2476 | 0.00453 | -0.0696 | 54.6578
0 | 0.3028 | 0.00446 | -0.0696 | 67.8924
0.5 | 0.3577 | 0.00447 | -0.0695 | 80.0224
1 | 0.4126 | 0.00449 | -0.0694 | 91.8931
1.5 | 0.4675 | 0.00464 | -0.0692 | 100.7543
2 | 0.5221 | 0.00487 | -0.069 | 107.2074
2.5 | 0.5772 | 0.00505 | -0.0688 | 114.297
3 | 0.6314 | 0.00534 | -0.0686 | 118.2397
3.5 | 0.6851 | 0.00567 | -0.0682 | 120.8289
4 | 0.7382 | 0.00603 | -0.0677 | 122.4212
4.5 | 0.7905 | 0.00639 | -0.0669 | 123.7089
5 | 0.8395 | 0.00663 | -0.0654 | 126.6214
5.5 | 0.8949 | 0.00711 | -0.0654 | 125.865
6 | 0.9482 | 0.00755 | -0.0649 | 125.5894
6.5 | 1.001 | 0.00804 | -0.0644 | 124.5025
7 | 1.0532 | 0.00859 | -0.0637 | 122.6077
7.5 | 1.1053 | 0.00912 | -0.0631 | 121.1952
8 | 1.1571 | 0.00967 | -0.0623 | 119.6587
8.5 | 1.208 | 0.01028 | -0.0615 | 117.5097
9 | 1.2581 | 0.01095 | -0.0605 | 114.895
9.5 | 1.3069 | 0.01175 | -0.0593 | 111.2255
10 | 1.352 | 0.01292 | -0.0575 | 104.644
10.5 | 1.3992 | 0.01376 | -0.0561 | 101.686
11 | 1.4461 | 0.01454 | -0.0548 | 99.4567
11.5 | 1.4927 | 0.01527 | -0.0535 | 97.7538
12 | 1.5373 | 0.01613 | -0.0518 | 95.3069
12.5 | 1.5804 | 0.01703 | -0.05 | 92.8009
13 | 1.6193 | 0.0182 | -0.0475 | 88.9725
13.5 | 1.6543 | 0.01952 | -0.0445 | 84.749
14 | 1.6808 | 0.02115 | -0.0403 | 79.4704
14.5 | 1.6891 | 0.02301 | -0.0331 | 73.4072
15 | 1.6977 | 0.0251 | -0.0271 | 67.6375
15.5 | 1.6953 | 0.02824 | -0.0211 | 60.0319
16 | 1.6871 | 0.03237 | -0.0164 | 52.1192
16.5 | 1.6704 | 0.03811 | -0.0135 | 43.831
17 | 1.6564 | 0.0447 | -0.0132 | 37.0559
17.5 | 1.6194 | 0.05572 | -0.0164 | 29.0632
18 | 1.5868 | 0.0682 | -0.0225 | 23.2669
18.5 | 1.5227 | 0.0885 | -0.0345 | 17.2056
19 | 1.4524 | 0.11234 | -0.0491 | 12.9286
19.5 | 1.3556 | 0.14396 | -0.069 | 9.4165
20 | 1.2379 | 0.18404 | -0.0951 | 6.7263

## 85. Re 6M Mach 0.25 (1)
BIGFOIL.COM POLAR EXPORT
HN-801BASIC
HN-801BASIC |  |  |  | Cl Max: | 1.057 | at alpha= | 7.5 | deg
JavaFoil+Calcfoil stall+Eppler ext transition |  |  |  | L/D Max: | 143.845 | at alpha= | 6.5 | deg
Re: | 6000000 |  |  | Cd Min: | 0.0058 | at alpha= | 2.5 | deg
Mach: | 0.25 |  |  | Cl=0 at alpha= | -2.8 | deg
|  |  |  | @ Cl=0.1, Cd= | 0.0071497
|  |  |  | @ Cl=0.4, Cd= | 0.0794
|  |  |  | @ Cl=0.6, Cd= | 0.0794
alpha (deg) | Cl | Cd | Cm | Cl/Cd
-13 | -0.057 | 0.08591 | -0.031 | -0.669
-12.5 | -0.101 | 0.08347 | -0.03 | -1.208
-12 | -0.178 | 0.0798 | -0.03 | -2.228
-11.5 | -0.233 | 0.07373 | -0.031 | -3.156
-11 | -0.28 | 0.06844 | -0.032 | -4.09
-10.5 | -0.32 | 0.06437 | -0.032 | -4.975
-10 | -0.347 | 0.06026 | -0.033 | -5.761
-9.5 | -0.366 | 0.0563 | -0.034 | -6.493
-9 | -0.379 | 0.05024 | -0.038 | -7.545
-8.5 | -0.449 | 0.01095 | -0.061 | -41.025
-8 | -0.461 | 0.00808 | -0.064 | -57.022
-7.5 | -0.445 | 0.00762 | -0.064 | -58.365
-7 | -0.42 | 0.00778 | -0.065 | -53.932
-6.5 | -0.387 | 0.00755 | -0.065 | -51.23
-6 | -0.347 | 0.00729 | -0.065 | -47.602
-5.5 | -0.302 | 0.00707 | -0.066 | -42.68
-5 | -0.251 | 0.0069 | -0.066 | -36.44
-4.5 | -0.198 | 0.00676 | -0.067 | -29.269
-4 | -0.141 | 0.00662 | -0.067 | -21.368
-3.5 | -0.083 | 0.00651 | -0.067 | -12.808
-3 | -0.024 | 0.00668 | -0.068 | -3.598
-2.5 | 0.036 | 0.00663 | -0.068 | 5.43
-2 | 0.096 | 0.00717 | -0.068 | 13.439
-1.5 | 0.157 | 0.00686 | -0.069 | 22.843
-1 | 0.217 | 0.0066 | -0.069 | 32.94
-0.5 | 0.278 | 0.00677 | -0.069 | 40.989
0 | 0.338 | 0.00647 | -0.07 | 52.215
0.5 | 0.398 | 0.00623 | -0.07 | 63.913
1 | 0.458 | 0.00602 | -0.07 | 76.124
1.5 | 0.518 | 0.00588 | -0.071 | 88.153
2 | 0.578 | 0.00581 | -0.071 | 99.495
2.5 | 0.638 | 0.0058 | -0.071 | 110.044
3 | 0.697 | 0.00597 | -0.072 | 116.845
3.5 | 0.756 | 0.00606 | -0.072 | 124.805
4 | 0.813 | 0.00621 | -0.072 | 130.918
4.5 | 0.868 | 0.00634 | -0.073 | 136.979
5 | 0.92 | 0.00643 | -0.073 | 143.201
5.5 | 0.968 | 0.00692 | -0.073 | 139.932
6 | 1.006 | 0.00707 | -0.074 | 142.388
6.5 | 1.036 | 0.0072 | -0.074 | 143.845
7 | 1.053 | 0.00743 | -0.074 | 141.807
7.5 | 1.057 | 0.0077 | -0.075 | 137.375
8 | 1.046 | 0.00798 | -0.075 | 131.116
8.5 | 1.018 | 0.00813 | -0.075 | 125.144
9 | 0.973 | 0.00838 | -0.075 | 116.027
9.5 | 0.907 | 0.01184 | -0.075 | 76.628
10 | 0.826 | 0.01503 | -0.075 | 54.974
10.5 | 0.726 | 0.01687 | -0.075 | 43.03
11 | 0.607 | 0.02175 | -0.072 | 27.893
11.5 | 0.46 | 0.04637 | -0.062 | 9.922
12 | 0.34 | 0.06922 | -0.052 | 4.914
12.5 | 0.223 | 0.0794 | -0.048 | 2.808

## 86. Re 6M Mach 0.25 (2)
BIGFOIL.COM POLAR EXPORT
HN-801BASIC
HN-801BASIC |  |  |  | Cl Max: | 1.4891 | at alpha= | 11.5 | deg
XFOIL ncrit=9 |  |  |  | L/D Max: | 127.25 | at alpha= | 5 | deg
Re: | 6000000 |  |  | Cd Min: | 0.14806 | at alpha= | 16.5 | deg
Mach: | 0.25 |  |  | Cl=0 at alpha= | -2.7299 | deg
|  |  |  | @ Cl=0.1, Cd= | 0.0048239
|  |  |  | @ Cl=0.4, Cd= | 0.004527
|  |  |  | @ Cl=0.6, Cd= | 0.0051532
alpha (deg) | Cl | Cd | Cm | Cl/Cd
-10.5 | -0.6985 | 0.06345 | -0.0424 | -11.0087
-10 | -0.5575 | 0.08279 | -0.0268 | -6.7339
-9.5 | -0.7697 | 0.01848 | -0.077 | -41.6504
-9 | -0.7213 | 0.01423 | -0.0773 | -50.6887
-8.5 | -0.6581 | 0.01283 | -0.0782 | -51.2938
-7.5 | -0.5446 | 0.00847 | -0.0778 | -64.2975
-7 | -0.4874 | 0.00756 | -0.077 | -64.4709
-6.5 | -0.4313 | 0.00691 | -0.076 | -62.4168
-6 | -0.3747 | 0.00644 | -0.075 | -58.1832
-5.5 | -0.3176 | 0.00614 | -0.0743 | -51.7264
-5 | -0.2605 | 0.00583 | -0.0737 | -44.6827
-4.5 | -0.2031 | 0.00559 | -0.0732 | -36.3327
-4 | -0.1457 | 0.00541 | -0.0727 | -26.9316
-3.5 | -0.0883 | 0.00526 | -0.0724 | -16.7871
-3 | -0.0309 | 0.00515 | -0.0721 | -6
-2.5 | 0.0263 | 0.00501 | -0.0719 | 5.2495
-2 | 0.0834 | 0.00485 | -0.0717 | 17.1959
-1.5 | 0.1406 | 0.00476 | -0.0716 | 29.5378
-1 | 0.1976 | 0.0047 | -0.0714 | 42.0426
-0.5 | 0.2544 | 0.00457 | -0.0714 | 55.6674
0 | 0.3113 | 0.00451 | -0.0713 | 69.0244
0.5 | 0.368 | 0.00451 | -0.0712 | 81.5965
1 | 0.4245 | 0.00454 | -0.071 | 93.5022
1.5 | 0.4812 | 0.00468 | -0.0708 | 102.8205
2 | 0.5376 | 0.00492 | -0.0706 | 109.2683
2.5 | 0.5943 | 0.00512 | -0.0703 | 116.0742
3.5 | 0.706 | 0.00577 | -0.0694 | 122.357
4 | 0.761 | 0.00615 | -0.0687 | 123.7398
4.5 | 0.8153 | 0.00652 | -0.0678 | 125.046
5 | 0.8653 | 0.0068 | -0.0658 | 127.25
5.5 | 0.9233 | 0.00731 | -0.0657 | 126.3064
6 | 0.9788 | 0.00781 | -0.0649 | 125.3265
6.5 | 1.0337 | 0.00837 | -0.0639 | 123.5006
7 | 1.0883 | 0.00897 | -0.0628 | 121.3266
7.5 | 1.1432 | 0.00954 | -0.0617 | 119.8323
8 | 1.197 | 0.01022 | -0.0604 | 117.1233
8.5 | 1.2496 | 0.01103 | -0.0587 | 113.291
9 | 1.3 | 0.01206 | -0.0567 | 107.7944
9.5 | 1.3463 | 0.0135 | -0.0539 | 99.7259
10 | 1.3952 | 0.01458 | -0.0516 | 95.6927
10.5 | 1.4392 | 0.01609 | -0.0485 | 89.4469
11 | 1.4724 | 0.01848 | -0.0439 | 79.6753
11.5 | 1.4891 | 0.02192 | -0.0373 | 67.9334
12 | 1.4777 | 0.02569 | -0.0271 | 57.5204
12.5 | 1.4499 | 0.03055 | -0.0176 | 47.4599
13 | 1.4205 | 0.0368 | -0.0123 | 38.6005
13.5 | 1.3804 | 0.04615 | -0.0121 | 29.9112
14 | 1.3388 | 0.05896 | -0.018 | 22.7069
14.5 | 1.3012 | 0.0746 | -0.028 | 17.4424
15 | 1.2669 | 0.09174 | -0.0389 | 13.8097
15.5 | 1.2296 | 0.1102 | -0.05 | 11.1579
16 | 1.1901 | 0.12929 | -0.0612 | 9.2049
16.5 | 1.1548 | 0.14806 | -0.0726 | 7.7995

## 87. Re 6M Mach 0.50 (1)
BIGFOIL.COM POLAR EXPORT
HN-801BASIC
HN-801BASIC |  |  |  | Cl Max: | 1.239 | at alpha= | 20 | deg
JavaFoil+Calcfoil stall+Eppler ext transition |  |  |  | L/D Max: | 135.653 | at alpha= | 4.5 | deg
Re: | 6000000 |  |  | Cd Min: | 0.00619 | at alpha= | 2 | deg
Mach: | 0.5 |  |  | Cl=0 at alpha= | -2.7985 | deg
|  |  |  | @ Cl=0.1, Cd= | 0.0067718
|  |  |  | @ Cl=0.4, Cd= | 0.0067748
|  |  |  | @ Cl=0.6, Cd= | 0.0062381
alpha (deg) | Cl | Cd | Cm | Cl/Cd
-20 | -0.9 | 0.15529 | -0.037 | -5.793
-19.5 | -0.873 | 0.15025 | -0.036 | -5.812
-19 | -0.846 | 0.14508 | -0.036 | -5.834
-18.5 | -0.821 | 0.13965 | -0.036 | -5.879
-18 | -0.796 | 0.13665 | -0.036 | -5.824
-17.5 | -0.772 | 0.1343 | -0.037 | -5.748
-17 | -0.746 | 0.12703 | -0.036 | -5.87
-16.5 | -0.718 | 0.12292 | -0.035 | -5.844
-16 | -0.693 | 0.11979 | -0.035 | -5.785
-15.5 | -0.668 | 0.1137 | -0.035 | -5.871
-15 | -0.642 | 0.10993 | -0.035 | -5.841
-14.5 | -0.616 | 0.10638 | -0.036 | -5.794
-14 | -0.591 | 0.09814 | -0.035 | -6.017
-13.5 | -0.565 | 0.08974 | -0.036 | -6.298
-13 | -0.54 | 0.08251 | -0.037 | -6.548
-12.5 | -0.512 | 0.09218 | -0.034 | -5.555
-12 | -0.486 | 0.08184 | -0.035 | -5.944
-11.5 | -0.462 | 0.07331 | -0.037 | -6.299
-11 | -0.437 | 0.0662 | -0.04 | -6.607
-10.5 | -0.416 | 0.0573 | -0.044 | -7.256
-10 | -0.382 | 0.06638 | -0.034 | -5.751
-9.5 | -0.357 | 0.05827 | -0.038 | -6.133
-9 | -0.337 | 0.04771 | -0.047 | -7.066
-8.5 | -0.363 | 0.01123 | -0.068 | -32.354
-8 | -0.276 | 0.05185 | -0.034 | -5.332
-7.5 | -0.251 | 0.04746 | -0.037 | -5.283
-7 | -0.273 | 0.00917 | -0.071 | -29.804
-6.5 | -0.198 | 0.04291 | -0.036 | -4.604
-6 | -0.21 | 0.00831 | -0.073 | -25.331
-5.5 | -0.26 | 0.00781 | -0.074 | -33.246
-5 | -0.257 | 0.0075 | -0.074 | -34.236
-4.5 | -0.212 | 0.00727 | -0.074 | -29.157
-4 | -0.155 | 0.00704 | -0.075 | -22.031
-3.5 | -0.092 | 0.00681 | -0.075 | -13.561
-3 | -0.027 | 0.007 | -0.076 | -3.824
-2.5 | 0.04 | 0.00656 | -0.076 | 6.124
-2 | 0.108 | 0.0068 | -0.076 | 15.838
-1.5 | 0.175 | 0.00724 | -0.077 | 24.192
-1 | 0.243 | 0.00699 | -0.077 | 34.744
-0.5 | 0.31 | 0.00674 | -0.078 | 46.028
0 | 0.378 | 0.00687 | -0.078 | 54.979
0.5 | 0.445 | 0.00658 | -0.078 | 67.57
1 | 0.512 | 0.0064 | -0.079 | 79.998
1.5 | 0.579 | 0.00626 | -0.079 | 92.532
2 | 0.646 | 0.00619 | -0.08 | 104.384
2.5 | 0.712 | 0.00623 | -0.08 | 114.373
3 | 0.778 | 0.00643 | -0.08 | 120.966
3.5 | 0.842 | 0.00661 | -0.081 | 127.518
4 | 0.904 | 0.00686 | -0.081 | 131.893
4.5 | 0.961 | 0.00709 | -0.081 | 135.653
5 | 1.01 | 0.00745 | -0.082 | 135.607
5.5 | 1.042 | 0.00779 | -0.082 | 133.759
6 | 1.021 | 0.00819 | -0.082 | 124.711
6.5 | 0.623 | 0.00877 | -0.083 | 71.091
7 | 0.657 | 0.00921 | -0.083 | 71.323
7.5 | 0.684 | 0.01512 | -0.083 | 45.219
8 | 0.72 | 0.01489 | -0.083 | 48.368
8.5 | 0.687 | 0.02721 | -0.074 | 25.264
9 | 0.782 | 0.01649 | -0.083 | 47.403
9.5 | 0.744 | 0.03136 | -0.074 | 23.724
10 | 0.692 | 0.0724 | -0.043 | 9.558
10.5 | 0.805 | 0.0337 | -0.075 | 23.87
11 | 0.752 | 0.07408 | -0.049 | 10.146
11.5 | 0.775 | 0.08528 | -0.046 | 9.085
12 | 0.802 | 0.0817 | -0.047 | 9.823
12.5 | 0.828 | 0.0904 | -0.046 | 9.164
13 | 0.859 | 0.09576 | -0.049 | 8.968
13.5 | 0.882 | 0.10004 | -0.047 | 8.821
14 | 0.909 | 0.10375 | -0.047 | 8.764
14.5 | 0.939 | 0.10865 | -0.05 | 8.647
15 | 0.971 | 0.11327 | -0.053 | 8.573
15.5 | 0.992 | 0.11645 | -0.05 | 8.52
16 | 1.02 | 0.12031 | -0.051 | 8.48
16.5 | 1.053 | 0.12331 | -0.054 | 8.536
17 | 1.085 | 0.12763 | -0.057 | 8.499
17.5 | 1.102 | 0.13162 | -0.053 | 8.375
18 | 1.129 | 0.137 | -0.054 | 8.244
18.5 | 1.163 | 0.13897 | -0.057 | 8.371
19 | 1.198 | 0.14026 | -0.06 | 8.539
19.5 | 1.221 | 0.15363 | -0.059 | 7.947
20 | 1.239 | 0.15388 | -0.056 | 8.052

## 88. Re 6M Mach 0.50 (2)
BIGFOIL.COM POLAR EXPORT
HN-801BASIC
HN-801BASIC |  |  |  | Cl Max: | 1.2452 | at alpha= | 7.5 | deg
XFOIL ncrit=9 |  |  |  | L/D Max: | 129.775 | at alpha= | 5 | deg
Re: | 6000000 |  |  | Cd Min: | 0.13673 | at alpha= | 12.5 | deg
Mach: | 0.5 |  |  | Cl=0 at alpha= | -99 | deg
|  |  |  | @ Cl=0.1, Cd= | 0.00469
|  |  |  | @ Cl=0.4, Cd= | 0.004698
|  |  |  | @ Cl=0.6, Cd= | 0.0051473
alpha (deg) | Cl | Cd | Cm | Cl/Cd
0 | 0.3487 | 0.00469 | -0.0787 | 74.3497
0.5 | 0.4129 | 0.0047 | -0.0784 | 87.8511
1 | 0.4771 | 0.00472 | -0.0781 | 101.0805
1.5 | 0.5412 | 0.0049 | -0.0775 | 110.449
2 | 0.6054 | 0.00517 | -0.0769 | 117.0986
2.5 | 0.67 | 0.00545 | -0.0762 | 122.9358
3 | 0.7346 | 0.00578 | -0.0753 | 127.0934
3.5 | 0.7983 | 0.00623 | -0.074 | 128.138
4 | 0.8623 | 0.00668 | -0.0724 | 129.0868
4.5 | 0.9256 | 0.00717 | -0.0705 | 129.0934
5 | 0.9824 | 0.00757 | -0.0666 | 129.7754
5.5 | 1.0516 | 0.00821 | -0.065 | 128.0877
6 | 1.1168 | 0.009 | -0.062 | 124.0889
6.5 | 1.1809 | 0.01004 | -0.058 | 117.6195
7 | 1.2287 | 0.01255 | -0.0507 | 97.9044
7.5 | 1.2452 | 0.01752 | -0.04 | 71.0731
8 | 1.233 | 0.02357 | -0.0281 | 52.3123
8.5 | 1.1989 | 0.02918 | -0.0166 | 41.0864
9 | 1.16 | 0.03656 | -0.0113 | 31.7287
9.5 | 1.1189 | 0.04694 | -0.0138 | 23.8368
10 | 1.0845 | 0.06044 | -0.0231 | 17.9434
10.5 | 1.0567 | 0.07623 | -0.035 | 13.862
11 | 1.0326 | 0.09211 | -0.045 | 11.2105
11.5 | 1.0091 | 0.10731 | -0.0541 | 9.4036
12 | 0.9914 | 0.12213 | -0.0633 | 8.1176
12.5 | 0.9793 | 0.13673 | -0.0723 | 7.1623

## 89. Re 7M Mach 0.00 (1)
BIGFOIL.COM POLAR EXPORT
HN-801BASIC
HN-801BASIC |  |  |  | Cl Max: | 1.08 | at alpha= | 8.5 | deg
JavaFoil+Calcfoil stall+Eppler ext transition |  |  |  | L/D Max: | 151.388 | at alpha= | 7 | deg
Re: | 7000000 |  |  | Cd Min: | 0.00569 | at alpha= | 2.5 | deg
Mach: | 0 |  |  | Cl=0 at alpha= | -2.8017 | deg
|  |  |  | @ Cl=0.1, Cd= | 0.0070744
|  |  |  | @ Cl=0.4, Cd= | 0.006139
|  |  |  | @ Cl=0.6, Cd= | 0.0057055
alpha (deg) | Cl | Cd | Cm | Cl/Cd
-14.5 | -0.337 | 0.09827 | -0.03 | -3.427
-14 | -0.355 | 0.09269 | -0.03 | -3.827
-13.5 | -0.373 | 0.08712 | -0.031 | -4.279
-13 | -0.39 | 0.08242 | -0.031 | -4.731
-12.5 | -0.406 | 0.07822 | -0.031 | -5.193
-12 | -0.421 | 0.07356 | -0.032 | -5.725
-11.5 | -0.434 | 0.06904 | -0.032 | -6.288
-11 | -0.445 | 0.06376 | -0.034 | -6.984
-10.5 | -0.455 | 0.05728 | -0.037 | -7.94
-10 | -0.465 | 0.04429 | -0.044 | -10.509
-9.5 | -0.533 | 0.00998 | -0.059 | -53.422
-9 | -0.532 | 0.0078 | -0.061 | -68.239
-8.5 | -0.515 | 0.00776 | -0.061 | -66.332
-8 | -0.491 | 0.00747 | -0.062 | -65.697
-7.5 | -0.462 | 0.00772 | -0.062 | -59.809
-7 | -0.427 | 0.00744 | -0.063 | -57.419
-6.5 | -0.388 | 0.00727 | -0.063 | -53.341
-6 | -0.344 | 0.00703 | -0.063 | -48.939
-5.5 | -0.296 | 0.00685 | -0.064 | -43.275
-5 | -0.246 | 0.0067 | -0.064 | -36.673
-4.5 | -0.193 | 0.00659 | -0.064 | -29.21
-4 | -0.137 | 0.00646 | -0.065 | -21.293
-3.5 | -0.081 | 0.00669 | -0.065 | -12.093
-3 | -0.023 | 0.00693 | -0.066 | -3.362
-2.5 | 0.035 | 0.00658 | -0.066 | 5.3
-2 | 0.093 | 0.00711 | -0.066 | 13.12
-1.5 | 0.152 | 0.00681 | -0.067 | 22.284
-1 | 0.21 | 0.00708 | -0.067 | 29.716
-0.5 | 0.269 | 0.00673 | -0.067 | 39.913
0 | 0.327 | 0.00645 | -0.068 | 50.755
0.5 | 0.386 | 0.00618 | -0.068 | 62.403
1 | 0.444 | 0.00601 | -0.068 | 73.842
1.5 | 0.502 | 0.00585 | -0.069 | 85.816
2 | 0.56 | 0.00574 | -0.069 | 97.576
2.5 | 0.618 | 0.00569 | -0.069 | 108.529
3 | 0.675 | 0.00582 | -0.07 | 115.941
3.5 | 0.732 | 0.00589 | -0.07 | 124.233
4 | 0.788 | 0.00601 | -0.07 | 131.029
4.5 | 0.842 | 0.00608 | -0.07 | 138.39
5 | 0.894 | 0.00615 | -0.071 | 145.243
5.5 | 0.942 | 0.00659 | -0.071 | 142.936
6 | 0.984 | 0.0067 | -0.071 | 146.835
6.5 | 1.019 | 0.00681 | -0.072 | 149.674
7 | 1.047 | 0.00692 | -0.072 | 151.388
7.5 | 1.067 | 0.00709 | -0.072 | 150.524
8 | 1.078 | 0.00735 | -0.073 | 146.639
8.5 | 1.08 | 0.00748 | -0.073 | 144.43
9 | 1.073 | 0.00766 | -0.073 | 139.996
9.5 | 1.057 | 0.00779 | -0.073 | 135.645
10 | 1.033 | 0.00814 | -0.074 | 126.855
10.5 | 0.999 | 0.01188 | -0.074 | 84.069
11 | 0.959 | 0.01477 | -0.074 | 64.929
11.5 | 0.911 | 0.01608 | -0.073 | 56.662
12 | 0.858 | 0.01785 | -0.073 | 48.054
12.5 | 0.794 | 0.02224 | -0.071 | 35.685
13 | 0.72 | 0.03303 | -0.067 | 21.803
13.5 | 0.648 | 0.05158 | -0.062 | 12.558

## 90. Re 7M Mach 0.00 (2)
BIGFOIL.COM POLAR EXPORT
HN-801BASIC
HN-801BASIC |  |  |  | Cl Max: | 1.7366 | at alpha= | 16 | deg
XFOIL ncrit=9 |  |  |  | L/D Max: | 129.188 | at alpha= | 5.5 | deg
Re: | 7000000 |  |  | Cd Min: | 0.12747 | at alpha= | 20 | deg
Mach: | 0 |  |  | Cl=0 at alpha= | -2.7341 | deg
|  |  |  | @ Cl=0.1, Cd= | 0.0047723
|  |  |  | @ Cl=0.4, Cd= | 0.0045461
|  |  |  | @ Cl=0.6, Cd= | 0.0051618
alpha (deg) | Cl | Cd | Cm | Cl/Cd
-16 | -1.0583 | 0.07373 | -0.0399 | -14.3537
-15.5 | -1.1887 | 0.03722 | -0.0696 | -31.9371
-15 | -1.2495 | 0.02792 | -0.0697 | -44.7529
-14.5 | -1.2477 | 0.02398 | -0.0656 | -52.0309
-14 | -1.2326 | 0.02074 | -0.0617 | -59.4311
-13.5 | -1.2009 | 0.01732 | -0.0606 | -69.336
-13 | -1.1503 | 0.01519 | -0.0617 | -75.7275
-12.5 | -1.0942 | 0.01428 | -0.0629 | -76.6246
-12 | -1.036 | 0.01375 | -0.0642 | -75.3455
-11.5 | -0.9771 | 0.01308 | -0.0656 | -74.7018
-11 | -0.9178 | 0.01226 | -0.0672 | -74.8613
-10.5 | -0.8569 | 0.01182 | -0.0689 | -72.4958
-10 | -0.7948 | 0.01161 | -0.0706 | -68.4582
-9.5 | -0.7408 | 0.0108 | -0.0708 | -68.5926
-9 | -0.6825 | 0.01014 | -0.0719 | -67.3077
-8.5 | -0.6262 | 0.00886 | -0.0727 | -70.6772
-8 | -0.572 | 0.00781 | -0.0727 | -73.2394
-7.5 | -0.519 | 0.00714 | -0.0723 | -72.6891
-7 | -0.4659 | 0.00662 | -0.0718 | -70.3776
-6 | -0.3587 | 0.00599 | -0.0708 | -59.8831
-5.5 | -0.3041 | 0.00584 | -0.0706 | -52.0719
-5 | -0.2495 | 0.00557 | -0.0703 | -44.7935
-4.5 | -0.1947 | 0.0054 | -0.0701 | -36.0556
-4 | -0.1397 | 0.00525 | -0.0699 | -26.6095
-3.5 | -0.0845 | 0.00514 | -0.0698 | -16.4397
-3 | -0.0293 | 0.00504 | -0.0696 | -5.8135
-2.5 | 0.0258 | 0.00493 | -0.0695 | 5.2333
-2 | 0.0809 | 0.0048 | -0.0694 | 16.8542
-1.5 | 0.1361 | 0.00472 | -0.0694 | 28.8347
-1 | 0.1913 | 0.00467 | -0.0693 | 40.9636
-0.5 | 0.2461 | 0.00456 | -0.0693 | 53.9693
0 | 0.3013 | 0.00452 | -0.0693 | 66.6593
0.5 | 0.356 | 0.00453 | -0.0692 | 78.5872
1 | 0.4107 | 0.00455 | -0.0691 | 90.2637
1.5 | 0.4653 | 0.00465 | -0.069 | 100.0645
2 | 0.5199 | 0.00485 | -0.0689 | 107.1959
2.5 | 0.5746 | 0.00504 | -0.0687 | 114.0079
3 | 0.6288 | 0.0053 | -0.0685 | 118.6415
3.5 | 0.6825 | 0.0056 | -0.0682 | 121.875
4 | 0.7355 | 0.00597 | -0.0677 | 123.1993
4.5 | 0.7883 | 0.0063 | -0.0673 | 125.127
5 | 0.8398 | 0.0066 | -0.0665 | 127.2424
5.5 | 0.8914 | 0.0069 | -0.0657 | 129.1884
6 | 0.9443 | 0.00735 | -0.0652 | 128.4762
6.5 | 0.997 | 0.0078 | -0.0648 | 127.8205
7 | 1.049 | 0.00831 | -0.0643 | 126.2335
7.5 | 1.101 | 0.0088 | -0.0637 | 125.1136
8 | 1.1524 | 0.00933 | -0.0631 | 123.5155
8.5 | 1.2031 | 0.00991 | -0.0623 | 121.4026
9 | 1.253 | 0.01054 | -0.0615 | 118.8805
9.5 | 1.3015 | 0.0113 | -0.0605 | 115.177
10 | 1.3476 | 0.0123 | -0.059 | 109.561
10.5 | 1.3961 | 0.01292 | -0.0581 | 108.0573
11 | 1.4433 | 0.01362 | -0.057 | 105.9692
11.5 | 1.4902 | 0.01428 | -0.056 | 104.3557
12 | 1.5356 | 0.01502 | -0.0547 | 102.237
12.5 | 1.5801 | 0.01577 | -0.0533 | 100.1966
13 | 1.6218 | 0.01668 | -0.0515 | 97.2302
13.5 | 1.6621 | 0.0176 | -0.0496 | 94.4375
14 | 1.6964 | 0.01889 | -0.0468 | 89.8041
14.5 | 1.7196 | 0.02073 | -0.0423 | 82.9522
15 | 1.7343 | 0.02212 | -0.0362 | 78.4042
15.5 | 1.7363 | 0.02448 | -0.0292 | 70.9273
16 | 1.7366 | 0.0273 | -0.0234 | 63.6117
16.5 | 1.7295 | 0.03112 | -0.0185 | 55.5752
17 | 1.7257 | 0.03531 | -0.0155 | 48.8728
17.5 | 1.7019 | 0.0424 | -0.0141 | 40.1392
18 | 1.6863 | 0.04988 | -0.0152 | 33.8071
18.5 | 1.6436 | 0.06276 | -0.0204 | 26.1887
19 | 1.6053 | 0.07707 | -0.028 | 20.8291
19.5 | 1.5451 | 0.09742 | -0.0401 | 15.8602
20 | 1.4493 | 0.12747 | -0.0588 | 11.3697

## 91. Re 7M Mach 0.10 (1)
BIGFOIL.COM POLAR EXPORT
HN-801BASIC
HN-801BASIC |  |  |  | Cl Max: | 1.076 | at alpha= | 8 | deg
JavaFoil+Calcfoil stall+Eppler ext transition |  |  |  | L/D Max: | 150.639 | at alpha= | 7 | deg
Re: | 7000000 |  |  | Cd Min: | 0.00571 | at alpha= | 2.5 | deg
Mach: | 0.1 |  |  | Cl=0 at alpha= | -2.8017 | deg
|  |  |  | @ Cl=0.1, Cd= | 0.0070995
|  |  |  | @ Cl=0.4, Cd= | 0.0061525
|  |  |  | @ Cl=0.6, Cd= | 0.0057245
alpha (deg) | Cl | Cd | Cm | Cl/Cd
-14 | -0.32 | 0.09345 | -0.03 | -3.426
-13.5 | -0.341 | 0.08784 | -0.031 | -3.879
-13 | -0.361 | 0.08282 | -0.031 | -4.358
-12.5 | -0.38 | 0.07875 | -0.031 | -4.827
-12 | -0.398 | 0.07423 | -0.032 | -5.364
-11.5 | -0.414 | 0.06985 | -0.032 | -5.93
-11 | -0.428 | 0.06485 | -0.033 | -6.604
-10.5 | -0.44 | 0.05929 | -0.036 | -7.417
-10 | -0.447 | 0.05054 | -0.04 | -8.85
-9.5 | -0.505 | 0.01414 | -0.057 | -35.684
-9 | -0.525 | 0.00869 | -0.061 | -60.372
-8.5 | -0.51 | 0.00785 | -0.062 | -64.909
-8 | -0.488 | 0.00754 | -0.062 | -64.737
-7.5 | -0.46 | 0.00772 | -0.063 | -59.583
-7 | -0.427 | 0.00748 | -0.063 | -57.009
-6.5 | -0.388 | 0.00728 | -0.063 | -53.292
-6 | -0.345 | 0.00703 | -0.064 | -48.998
-5.5 | -0.297 | 0.00689 | -0.064 | -43.133
-5 | -0.247 | 0.00674 | -0.064 | -36.58
-4.5 | -0.193 | 0.00663 | -0.065 | -29.171
-4 | -0.138 | 0.0065 | -0.065 | -21.252
-3.5 | -0.081 | 0.00668 | -0.065 | -12.161
-3 | -0.023 | 0.00692 | -0.066 | -3.381
-2.5 | 0.035 | 0.00657 | -0.066 | 5.334
-2 | 0.094 | 0.00713 | -0.067 | 13.159
-1.5 | 0.153 | 0.00683 | -0.067 | 22.361
-1 | 0.211 | 0.0071 | -0.067 | 29.795
-0.5 | 0.27 | 0.00675 | -0.068 | 40.022
0 | 0.329 | 0.00646 | -0.068 | 50.899
0.5 | 0.387 | 0.00619 | -0.068 | 62.578
1 | 0.446 | 0.00602 | -0.069 | 74.046
1.5 | 0.504 | 0.00586 | -0.069 | 86.036
2 | 0.563 | 0.00575 | -0.069 | 97.835
2.5 | 0.621 | 0.00571 | -0.07 | 108.763
3 | 0.679 | 0.00584 | -0.07 | 116.163
3.5 | 0.736 | 0.00591 | -0.07 | 124.498
4 | 0.792 | 0.00604 | -0.07 | 131.132
4.5 | 0.846 | 0.00612 | -0.071 | 138.163
5 | 0.898 | 0.00618 | -0.071 | 145.222
5.5 | 0.946 | 0.00662 | -0.071 | 142.968
6 | 0.987 | 0.00673 | -0.072 | 146.677
6.5 | 1.022 | 0.00685 | -0.072 | 149.273
7 | 1.049 | 0.00696 | -0.072 | 150.639
7.5 | 1.067 | 0.00715 | -0.073 | 149.271
8 | 1.076 | 0.00742 | -0.073 | 144.893
8.5 | 1.074 | 0.00756 | -0.073 | 142.159
9 | 1.063 | 0.00775 | -0.073 | 137.183
9.5 | 1.042 | 0.00789 | -0.074 | 132.042
10 | 1.013 | 0.00824 | -0.074 | 122.955
10.5 | 0.972 | 0.01209 | -0.074 | 80.406
11 | 0.925 | 0.01516 | -0.074 | 61.039
11.5 | 0.869 | 0.01668 | -0.073 | 52.1
12 | 0.81 | 0.0187 | -0.073 | 43.308
12.5 | 0.732 | 0.02631 | -0.069 | 27.833
13 | 0.65 | 0.04328 | -0.064 | 15.015

## 92. Re 7M Mach 0.10 (2)
BIGFOIL.COM POLAR EXPORT
HN-801BASIC
HN-801BASIC |  |  |  | Cl Max: | 1.7127 | at alpha= | 15 | deg
XFOIL ncrit=9 |  |  |  | L/D Max: | 129.193 | at alpha= | 5.5 | deg
Re: | 7000000 |  |  | Cd Min: | 0.16473 | at alpha= | 20 | deg
Mach: | 0.1 |  |  | Cl=0 at alpha= | -2.7324 | deg
|  |  |  | @ Cl=0.1, Cd= | 0.0047795
|  |  |  | @ Cl=0.4, Cd= | 0.0045553
|  |  |  | @ Cl=0.6, Cd= | 0.0051564
alpha (deg) | Cl | Cd | Cm | Cl/Cd
-15 | -1.1407 | 0.04021 | -0.0681 | -28.3686
-14.5 | -1.1781 | 0.03166 | -0.0726 | -37.211
-14 | -1.1943 | 0.02668 | -0.0678 | -44.7639
-13.5 | -1.1926 | 0.02211 | -0.0632 | -53.9394
-13 | -1.1532 | 0.01851 | -0.0636 | -62.3015
-12.5 | -1.1048 | 0.01532 | -0.0648 | -72.1149
-12 | -1.047 | 0.01432 | -0.0659 | -73.1145
-11.5 | -0.9875 | 0.01349 | -0.0672 | -73.2024
-11 | -0.9274 | 0.01255 | -0.0686 | -73.8964
-10.5 | -0.8655 | 0.01204 | -0.0702 | -71.8854
-10 | -0.8025 | 0.01181 | -0.0718 | -67.9509
-9.5 | -0.7478 | 0.01098 | -0.0719 | -68.1056
-9 | -0.6886 | 0.01029 | -0.0728 | -66.9193
-8.5 | -0.6301 | 0.00949 | -0.0737 | -66.3962
-8 | -0.5762 | 0.00803 | -0.0737 | -71.7559
-7.5 | -0.523 | 0.00726 | -0.0731 | -72.0386
-7 | -0.4695 | 0.0067 | -0.0725 | -70.0746
-6.5 | -0.416 | 0.00629 | -0.0718 | -66.1367
-6 | -0.3615 | 0.00602 | -0.0714 | -60.0498
-5.5 | -0.3064 | 0.00586 | -0.0711 | -52.2867
-5 | -0.2514 | 0.00559 | -0.0708 | -44.9732
-4 | -0.1408 | 0.00526 | -0.0703 | -26.7681
-3.5 | -0.0852 | 0.00514 | -0.0701 | -16.5759
-3 | -0.0297 | 0.00505 | -0.07 | -5.8812
-2.5 | 0.0258 | 0.00493 | -0.0699 | 5.2333
-2 | 0.0812 | 0.00481 | -0.0698 | 16.8815
-1.5 | 0.1367 | 0.00472 | -0.0697 | 28.9619
-1 | 0.1922 | 0.00467 | -0.0696 | 41.1563
-0.5 | 0.2474 | 0.00456 | -0.0696 | 54.2544
0 | 0.3029 | 0.00452 | -0.0696 | 67.0133
0.5 | 0.3579 | 0.00454 | -0.0695 | 78.8326
1 | 0.4129 | 0.00456 | -0.0694 | 90.5482
1.5 | 0.4678 | 0.00466 | -0.0693 | 100.3863
2 | 0.5227 | 0.00486 | -0.0691 | 107.5514
2.5 | 0.5777 | 0.00505 | -0.069 | 114.396
3 | 0.6322 | 0.00531 | -0.0687 | 119.0584
3.5 | 0.6863 | 0.00562 | -0.0684 | 122.1174
4 | 0.7396 | 0.00599 | -0.0679 | 123.4725
4.5 | 0.7928 | 0.00633 | -0.0674 | 125.2449
5 | 0.8446 | 0.00664 | -0.0666 | 127.1988
5.5 | 0.8966 | 0.00694 | -0.0657 | 129.1931
6 | 0.9499 | 0.0074 | -0.0652 | 128.3649
6.5 | 1.003 | 0.00785 | -0.0648 | 127.7707
7 | 1.0553 | 0.00839 | -0.0641 | 125.7807
7.5 | 1.1079 | 0.00887 | -0.0635 | 124.9042
8 | 1.1597 | 0.00942 | -0.0628 | 123.1104
8.5 | 1.2108 | 0.01002 | -0.0619 | 120.8383
9 | 1.2609 | 0.0107 | -0.061 | 117.8411
9.5 | 1.3091 | 0.01158 | -0.0596 | 113.0484
10 | 1.3568 | 0.01245 | -0.0583 | 108.9799
10.5 | 1.4058 | 0.01309 | -0.0573 | 107.395
11 | 1.4533 | 0.01383 | -0.056 | 105.0832
11.5 | 1.5005 | 0.01453 | -0.0547 | 103.2691
12 | 1.5459 | 0.01535 | -0.0532 | 100.7101
12.5 | 1.5898 | 0.01621 | -0.0514 | 98.0753
13 | 1.6303 | 0.01728 | -0.0492 | 94.3461
13.5 | 1.6665 | 0.01859 | -0.0463 | 89.645
14 | 1.6937 | 0.02038 | -0.0422 | 83.106
14.5 | 1.7022 | 0.02237 | -0.035 | 76.093
15 | 1.7127 | 0.02423 | -0.0288 | 70.6851
15.5 | 1.7079 | 0.02739 | -0.0222 | 62.3549
16 | 1.6992 | 0.03139 | -0.017 | 54.1319
16.5 | 1.682 | 0.03695 | -0.0137 | 45.521
17 | 1.6702 | 0.04307 | -0.0128 | 38.7787
17.5 | 1.6324 | 0.05381 | -0.0155 | 30.3364
18 | 1.6045 | 0.06521 | -0.0207 | 24.6051
18.5 | 1.543 | 0.08451 | -0.0319 | 18.2582
19 | 1.4844 | 0.10547 | -0.0447 | 14.0741
19.5 | 1.4039 | 0.13265 | -0.0617 | 10.5835
20 | 1.3107 | 0.16473 | -0.0825 | 7.9567

## 93. Re 7M Mach 0.25 (1)
BIGFOIL.COM POLAR EXPORT
HN-801BASIC
HN-801BASIC |  |  |  | Cl Max: | 1.057 | at alpha= | 7.5 | deg
JavaFoil+Calcfoil stall+Eppler ext transition |  |  |  | L/D Max: | 146.736 | at alpha= | 6.5 | deg
Re: | 7000000 |  |  | Cd Min: | 0.00579 | at alpha= | 2.5 | deg
Mach: | 0.25 |  |  | Cl=0 at alpha= | -2.8 | deg
|  |  |  | @ Cl=0.1, Cd= | 0.0071816
|  |  |  | @ Cl=0.4, Cd= | 0.07703
|  |  |  | @ Cl=0.6, Cd= | 0.07703
alpha (deg) | Cl | Cd | Cm | Cl/Cd
-13.5 | -0.06 | 0.09 | -0.031 | -0.67
-13 | -0.058 | 0.08522 | -0.032 | -0.675
-12.5 | -0.101 | 0.08285 | -0.031 | -1.217
-12 | -0.178 | 0.07918 | -0.03 | -2.246
-11.5 | -0.233 | 0.07285 | -0.032 | -3.196
-11 | -0.28 | 0.06768 | -0.033 | -4.141
-10.5 | -0.321 | 0.06337 | -0.033 | -5.062
-10 | -0.348 | 0.05926 | -0.034 | -5.869
-9.5 | -0.367 | 0.05491 | -0.036 | -6.679
-9 | -0.383 | 0.04642 | -0.041 | -8.253
-8.5 | -0.464 | 0.00886 | -0.063 | -52.396
-8 | -0.461 | 0.00788 | -0.064 | -58.445
-7.5 | -0.445 | 0.00748 | -0.064 | -59.449
-7 | -0.42 | 0.00769 | -0.065 | -54.602
-6.5 | -0.387 | 0.00747 | -0.065 | -51.799
-6 | -0.347 | 0.0072 | -0.065 | -48.21
-5.5 | -0.302 | 0.00699 | -0.066 | -43.142
-5 | -0.251 | 0.00686 | -0.066 | -36.64
-4.5 | -0.198 | 0.00672 | -0.067 | -29.433
-4 | -0.141 | 0.00655 | -0.067 | -21.615
-3.5 | -0.083 | 0.00678 | -0.067 | -12.296
-3 | -0.024 | 0.00662 | -0.068 | -3.631
-2.5 | 0.036 | 0.00667 | -0.068 | 5.402
-2 | 0.096 | 0.0072 | -0.068 | 13.382
-1.5 | 0.157 | 0.00692 | -0.069 | 22.669
-1 | 0.217 | 0.00667 | -0.069 | 32.587
-0.5 | 0.278 | 0.00685 | -0.069 | 40.524
0 | 0.338 | 0.00654 | -0.07 | 51.653
0.5 | 0.398 | 0.00628 | -0.07 | 63.405
1 | 0.458 | 0.0061 | -0.07 | 75.114
1.5 | 0.518 | 0.00594 | -0.071 | 87.258
2 | 0.578 | 0.00583 | -0.071 | 99.193
2.5 | 0.638 | 0.00579 | -0.071 | 110.103
3 | 0.697 | 0.00594 | -0.072 | 117.426
3.5 | 0.756 | 0.00601 | -0.072 | 125.703
4 | 0.813 | 0.00617 | -0.072 | 131.845
4.5 | 0.868 | 0.00627 | -0.073 | 138.5
5 | 0.92 | 0.00633 | -0.073 | 145.435
5.5 | 0.968 | 0.00677 | -0.073 | 142.868
6 | 1.006 | 0.00692 | -0.074 | 145.325
6.5 | 1.036 | 0.00706 | -0.074 | 146.736
7 | 1.053 | 0.00728 | -0.074 | 144.683
7.5 | 1.057 | 0.00755 | -0.075 | 140.061
8 | 1.046 | 0.00784 | -0.075 | 133.379
8.5 | 1.018 | 0.00799 | -0.075 | 127.37
9 | 0.973 | 0.00816 | -0.075 | 119.246
9.5 | 0.909 | 0.01244 | -0.076 | 73.069
10 | 0.828 | 0.01456 | -0.076 | 56.847
10.5 | 0.73 | 0.01607 | -0.075 | 45.431
11 | 0.614 | 0.01974 | -0.073 | 31.076
11.5 | 0.477 | 0.03444 | -0.067 | 13.846
12 | 0.345 | 0.06276 | -0.056 | 5.492
12.5 | 0.224 | 0.07703 | -0.05 | 2.905

## 94. Re 7M Mach 0.25 (2)
BIGFOIL.COM POLAR EXPORT
HN-801BASIC
HN-801BASIC |  |  |  | Cl Max: | 1.5087 | at alpha= | 11.5 | deg
XFOIL ncrit=9 |  |  |  | L/D Max: | 129.385 | at alpha= | 5.5 | deg
Re: | 7000000 |  |  | Cd Min: | 0.14026 | at alpha= | 16.5 | deg
Mach: | 0.25 |  |  | Cl=0 at alpha= | -2.7247 | deg
|  |  |  | @ Cl=0.1, Cd= | 0.0048092
|  |  |  | @ Cl=0.4, Cd= | 0.0045868
|  |  |  | @ Cl=0.6, Cd= | 0.0051244
alpha (deg) | Cl | Cd | Cm | Cl/Cd
-11 | -0.743 | 0.06242 | -0.0451 | -11.9032
-10.5 | -0.7733 | 0.04894 | -0.0573 | -15.801
-10 | -0.8119 | 0.02404 | -0.0754 | -33.7729
-9.5 | -0.776 | 0.01517 | -0.0785 | -51.1536
-9 | -0.7202 | 0.01251 | -0.0787 | -57.5699
-8.5 | -0.6572 | 0.01147 | -0.0791 | -57.2973
-8 | -0.5951 | 0.01031 | -0.0796 | -57.7207
-7.5 | -0.5444 | 0.0083 | -0.0779 | -65.5904
-7 | -0.4895 | 0.00727 | -0.0766 | -67.3315
-6.5 | -0.4337 | 0.00666 | -0.0755 | -65.1201
-6 | -0.377 | 0.00624 | -0.0746 | -60.4167
-5.5 | -0.3195 | 0.00596 | -0.074 | -53.6074
-5 | -0.2619 | 0.00573 | -0.0734 | -45.7068
-4.5 | -0.2045 | 0.0055 | -0.0729 | -37.1818
-4 | -0.1468 | 0.00533 | -0.0726 | -27.5422
-3.5 | -0.0893 | 0.00518 | -0.0723 | -17.2394
-3 | -0.0316 | 0.00509 | -0.072 | -6.2083
-2.5 | 0.0258 | 0.00498 | -0.0718 | 5.1807
-2 | 0.083 | 0.00483 | -0.0716 | 17.1843
-1.5 | 0.1403 | 0.00476 | -0.0715 | 29.4748
-1 | 0.1975 | 0.0047 | -0.0714 | 42.0213
-0.5 | 0.2543 | 0.0046 | -0.0714 | 55.2826
0 | 0.3115 | 0.00455 | -0.0713 | 68.4615
0.5 | 0.3682 | 0.00457 | -0.0712 | 80.5689
1 | 0.4249 | 0.0046 | -0.0711 | 92.3696
1.5 | 0.4815 | 0.0047 | -0.0709 | 102.4468
2 | 0.5381 | 0.00491 | -0.0707 | 109.5927
2.5 | 0.5951 | 0.0051 | -0.0705 | 116.6863
3 | 0.6513 | 0.00538 | -0.0701 | 121.0595
3.5 | 0.7071 | 0.00573 | -0.0696 | 123.4031
4 | 0.7626 | 0.00609 | -0.0691 | 125.2217
4.5 | 0.8176 | 0.00647 | -0.0683 | 126.3679
5 | 0.8715 | 0.0068 | -0.0673 | 128.1618
5.5 | 0.9251 | 0.00715 | -0.066 | 129.3846
6 | 0.981 | 0.00761 | -0.0653 | 128.9093
6.5 | 1.0359 | 0.00818 | -0.0643 | 126.6381
7 | 1.0911 | 0.00872 | -0.0633 | 125.1261
7.5 | 1.146 | 0.00929 | -0.0622 | 123.3584
8 | 1.2001 | 0.00995 | -0.0609 | 120.6131
8.5 | 1.2528 | 0.01076 | -0.0593 | 116.4312
9 | 1.301 | 0.01207 | -0.0568 | 107.7879
9.5 | 1.3535 | 0.01281 | -0.0551 | 105.6596
10 | 1.4036 | 0.0138 | -0.0529 | 101.7101
10.5 | 1.4495 | 0.01515 | -0.0501 | 95.6766
11 | 1.4864 | 0.01728 | -0.0459 | 86.0185
11.5 | 1.5087 | 0.0204 | -0.0398 | 73.9559
12 | 1.5065 | 0.02418 | -0.0307 | 62.3036
12.5 | 1.4808 | 0.0285 | -0.0201 | 51.9579
13 | 1.4522 | 0.03413 | -0.0133 | 42.5491
13.5 | 1.4128 | 0.0425 | -0.011 | 33.2424
14 | 1.3714 | 0.05404 | -0.0148 | 25.3775
14.5 | 1.3338 | 0.06846 | -0.0235 | 19.4829
15 | 1.2997 | 0.08482 | -0.0341 | 15.323
15.5 | 1.2634 | 0.10279 | -0.0451 | 12.2911
16 | 1.2241 | 0.12167 | -0.0563 | 10.0608
16.5 | 1.1878 | 0.14026 | -0.0675 | 8.4686

## 95. Re 7M Mach 0.50 (1)
BIGFOIL.COM POLAR EXPORT
HN-801BASIC
HN-801BASIC |  |  |  | Cl Max: | 1.239 | at alpha= | 20 | deg
JavaFoil+Calcfoil stall+Eppler ext transition |  |  |  | L/D Max: | 138.641 | at alpha= | 5 | deg
Re: | 7000000 |  |  | Cd Min: | 0.0062 | at alpha= | 2 | deg
Mach: | 0.5 |  |  | Cl=0 at alpha= | -2.7985 | deg
|  |  |  | @ Cl=0.1, Cd= | 0.0068065
|  |  |  | @ Cl=0.4, Cd= | 0.0068179
|  |  |  | @ Cl=0.6, Cd= | 0.0062687
alpha (deg) | Cl | Cd | Cm | Cl/Cd
-20 | -0.901 | 0.15257 | -0.037 | -5.904
-19.5 | -0.874 | 0.1476 | -0.037 | -5.923
-19 | -0.847 | 0.14353 | -0.036 | -5.899
-18.5 | -0.821 | 0.13942 | -0.036 | -5.89
-18 | -0.796 | 0.13411 | -0.036 | -5.936
-17.5 | -0.772 | 0.13179 | -0.037 | -5.861
-17 | -0.746 | 0.12526 | -0.037 | -5.956
-16.5 | -0.719 | 0.12123 | -0.035 | -5.93
-16 | -0.693 | 0.11344 | -0.035 | -6.112
-15.5 | -0.668 | 0.10593 | -0.036 | -6.305
-15 | -0.642 | 0.09933 | -0.036 | -6.468
-14.5 | -0.617 | 0.1036 | -0.036 | -5.952
-14 | -0.591 | 0.09644 | -0.036 | -6.127
-13.5 | -0.566 | 0.08875 | -0.037 | -6.375
-13 | -0.542 | 0.08079 | -0.039 | -6.703
-12.5 | -0.512 | 0.09025 | -0.035 | -5.675
-12 | -0.487 | 0.08046 | -0.036 | -6.053
-11.5 | -0.463 | 0.07193 | -0.038 | -6.434
-11 | -0.439 | 0.06397 | -0.042 | -6.868
-10.5 | -0.421 | 0.05239 | -0.048 | -8.029
-10 | -0.382 | 0.06539 | -0.035 | -5.842
-9.5 | -0.358 | 0.05705 | -0.04 | -6.279
-9 | -0.341 | 0.04348 | -0.05 | -7.85
-8.5 | -0.367 | 0.01029 | -0.069 | -35.691
-8 | -0.277 | 0.05132 | -0.035 | -5.394
-7.5 | -0.251 | 0.0464 | -0.039 | -5.42
-7 | -0.277 | 0.00871 | -0.072 | -31.759
-6.5 | -0.198 | 0.04229 | -0.038 | -4.681
-6 | -0.212 | 0.00767 | -0.073 | -27.626
-5.5 | -0.26 | 0.00773 | -0.074 | -33.631
-5 | -0.257 | 0.00744 | -0.074 | -34.508
-4.5 | -0.212 | 0.00716 | -0.074 | -29.62
-4 | -0.155 | 0.00694 | -0.075 | -22.353
-3.5 | -0.092 | 0.00675 | -0.075 | -13.689
-3 | -0.027 | 0.00695 | -0.076 | -3.85
-2.5 | 0.04 | 0.00663 | -0.076 | 6.064
-2 | 0.108 | 0.00683 | -0.076 | 15.772
-1.5 | 0.175 | 0.00731 | -0.077 | 23.985
-1 | 0.243 | 0.00702 | -0.077 | 34.617
-0.5 | 0.31 | 0.00682 | -0.078 | 45.5
0 | 0.378 | 0.0069 | -0.078 | 54.705
0.5 | 0.445 | 0.00665 | -0.078 | 66.923
1 | 0.512 | 0.00645 | -0.079 | 79.359
1.5 | 0.579 | 0.0063 | -0.079 | 91.96
2 | 0.646 | 0.0062 | -0.08 | 104.239
2.5 | 0.712 | 0.0062 | -0.08 | 114.901
3 | 0.778 | 0.00638 | -0.08 | 121.943
3.5 | 0.842 | 0.00654 | -0.081 | 128.901
4 | 0.904 | 0.00675 | -0.081 | 133.992
4.5 | 0.961 | 0.00697 | -0.081 | 137.861
5 | 1.01 | 0.00728 | -0.082 | 138.641
5.5 | 1.042 | 0.00762 | -0.082 | 136.761
6 | 1.021 | 0.00801 | -0.082 | 127.559
6.5 | 0.623 | 0.00857 | -0.083 | 72.771
7 | 0.657 | 0.00899 | -0.083 | 73.073
7.5 | 0.686 | 0.01461 | -0.083 | 46.959
8 | 0.721 | 0.01452 | -0.083 | 49.667
8.5 | 0.727 | 0.01884 | -0.08 | 38.561
9 | 0.784 | 0.01593 | -0.084 | 49.201
9.5 | 0.776 | 0.02291 | -0.079 | 33.87
10 | 0.693 | 0.07107 | -0.044 | 9.75
10.5 | 0.836 | 0.025 | -0.079 | 33.45
11 | 0.759 | 0.06947 | -0.055 | 10.931
11.5 | 0.776 | 0.0837 | -0.047 | 9.266
12 | 0.807 | 0.07888 | -0.051 | 10.232
12.5 | 0.829 | 0.08863 | -0.047 | 9.357
13 | 0.861 | 0.09333 | -0.051 | 9.224
13.5 | 0.883 | 0.09751 | -0.047 | 9.053
14 | 0.91 | 0.10142 | -0.047 | 8.968
14.5 | 0.942 | 0.10555 | -0.052 | 8.927
15 | 0.973 | 0.11076 | -0.054 | 8.784
15.5 | 0.992 | 0.11317 | -0.05 | 8.769
16 | 1.022 | 0.1179 | -0.052 | 8.667
16.5 | 1.056 | 0.11942 | -0.056 | 8.847
17 | 1.087 | 0.12424 | -0.058 | 8.751
17.5 | 1.103 | 0.13021 | -0.053 | 8.468
18 | 1.132 | 0.13442 | -0.055 | 8.419
18.5 | 1.167 | 0.13439 | -0.058 | 8.686
19 | 1.202 | 0.13515 | -0.061 | 8.897
19.5 | 1.223 | 0.15038 | -0.059 | 8.13
20 | 1.239 | 0.15041 | -0.056 | 8.24

## 96. Re 7M Mach 0.50 (2)
BIGFOIL.COM POLAR EXPORT
HN-801BASIC
HN-801BASIC |  |  |  | Cl Max: | 1.2516 | at alpha= | 7.5 | deg
XFOIL ncrit=9 |  |  |  | L/D Max: | 131.558 | at alpha= | 4.5 | deg
Re: | 7000000 |  |  | Cd Min: | 0.2717 | at alpha= | -20 | deg
Mach: | 0.5 |  |  | Cl=0 at alpha= | -2.685 | deg
|  |  |  | @ Cl=0.1, Cd= | 0.004993
|  |  |  | @ Cl=0.4, Cd= | 0.0047279
|  |  |  | @ Cl=0.6, Cd= | 0.0051239
alpha (deg) | Cl | Cd | Cm | Cl/Cd
-20 | -0.7798 | 0.2717 | 0.0521 | -2.8701
-19.5 | -0.7586 | 0.26355 | 0.0474 | -2.8784
-19 | -0.7374 | 0.25522 | 0.0428 | -2.8893
-18.5 | -0.7164 | 0.24693 | 0.0383 | -2.9012
-18 | -0.6957 | 0.23855 | 0.0339 | -2.9164
-17.5 | -0.6765 | 0.22963 | 0.0296 | -2.946
-17 | -0.6566 | 0.22158 | 0.0254 | -2.9633
-16.5 | -0.6379 | 0.21239 | 0.0213 | -3.0034
-16 | -0.6176 | 0.20532 | 0.0174 | -3.008
-15.5 | -0.598 | 0.19781 | 0.0137 | -3.0231
-15 | -0.5794 | 0.18959 | 0.01 | -3.0561
-14.5 | -0.5602 | 0.18159 | 0.0066 | -3.085
-14 | -0.5429 | 0.17365 | 0.0032 | -3.1264
-13.5 | -0.5266 | 0.16567 | 0 | -3.1786
-13 | -0.5111 | 0.15778 | -0.0032 | -3.2393
-12.5 | -0.4971 | 0.14978 | -0.0061 | -3.3189
-12 | -0.4883 | 0.1409 | -0.0092 | -3.4656
-11.5 | -0.4787 | 0.13267 | -0.0119 | -3.6082
-11 | -0.4692 | 0.12491 | -0.0143 | -3.7563
-10.5 | -0.4646 | 0.11624 | -0.0168 | -3.9969
-10 | -0.4637 | 0.10706 | -0.0195 | -4.3312
-9.5 | -0.4622 | 0.09871 | -0.0221 | -4.6824
-9 | -0.463 | 0.09055 | -0.0245 | -5.1132
-8.5 | -0.4547 | 0.08241 | -0.0289 | -5.5175
-8 | -0.4512 | 0.0707 | -0.0393 | -6.3819
-7.5 | -0.4424 | 0.05917 | -0.0524 | -7.4768
-7 | -0.4282 | 0.04537 | -0.0746 | -9.438
-6.5 | -0.3941 | 0.02904 | -0.0957 | -13.5709
-6 | -0.3841 | 0.01981 | -0.0946 | -19.3892
-5.5 | -0.363 | 0.01118 | -0.0906 | -32.4687
-5 | -0.3093 | 0.00735 | -0.0871 | -42.0816
-4.5 | -0.2435 | 0.00618 | -0.0847 | -39.4013
-4 | -0.176 | 0.00568 | -0.0831 | -30.9859
-3.5 | -0.1084 | 0.00546 | -0.0819 | -19.8535
-3 | -0.0417 | 0.00528 | -0.0811 | -7.8977
-2.5 | 0.0245 | 0.00517 | -0.0804 | 4.7389
-2 | 0.0899 | 0.00501 | -0.0799 | 17.9441
-1.5 | 0.1552 | 0.0049 | -0.0795 | 31.6735
-1 | 0.22 | 0.00484 | -0.0792 | 45.4545
-0.5 | 0.2846 | 0.00474 | -0.0789 | 60.0422
0 | 0.349 | 0.00472 | -0.0787 | 73.9407
0.5 | 0.4134 | 0.00473 | -0.0785 | 87.3996
1 | 0.4776 | 0.00477 | -0.0781 | 100.1258
1.5 | 0.542 | 0.00488 | -0.0777 | 111.0656
2 | 0.6062 | 0.00515 | -0.0771 | 117.7087
2.5 | 0.6712 | 0.00539 | -0.0764 | 124.5269
3 | 0.7359 | 0.00573 | -0.0755 | 128.4293
3.5 | 0.8001 | 0.00614 | -0.0743 | 130.3094
4 | 0.8643 | 0.0066 | -0.0728 | 130.9545
4.5 | 0.9288 | 0.00706 | -0.071 | 131.5581
5 | 0.9916 | 0.00758 | -0.0685 | 130.8179
5.5 | 1.0544 | 0.00803 | -0.0655 | 131.3076
6 | 1.1202 | 0.00878 | -0.0626 | 127.5854
6.5 | 1.1847 | 0.0098 | -0.0586 | 120.8878
7 | 1.2348 | 0.01214 | -0.0515 | 101.7133
7.5 | 1.2516 | 0.01714 | -0.0407 | 73.0222
8 | 1.24 | 0.02331 | -0.0289 | 53.1961
8.5 | 1.2036 | 0.02888 | -0.0169 | 41.6759
9 | 1.1624 | 0.03633 | -0.0112 | 31.9956
9.5 | 1.1217 | 0.04653 | -0.0134 | 24.107
10 | 1.0871 | 0.0599 | -0.0225 | 18.1486
10.5 | 1.0596 | 0.07559 | -0.0344 | 14.0177
11 | 1.036 | 0.09144 | -0.0446 | 11.3298
11.5 | 1.0131 | 0.10657 | -0.0536 | 9.5064
12 | 0.9957 | 0.12128 | -0.0627 | 8.2099
12.5 | 0.9841 | 0.13572 | -0.0717 | 7.251

## 97. Re 8M Mach 0.00 (1)
BIGFOIL.COM POLAR EXPORT
HN-801BASIC
HN-801BASIC |  |  |  | Cl Max: | 1.08 | at alpha= | 8.5 | deg
JavaFoil+Calcfoil stall+Eppler ext transition |  |  |  | L/D Max: | 153.939 | at alpha= | 7 | deg
Re: | 8000000 |  |  | Cd Min: | 0.00571 | at alpha= | 2.5 | deg
Mach: | 0 |  |  | Cl=0 at alpha= | -2.8017 | deg
|  |  |  | @ Cl=0.1, Cd= | 0.007108
|  |  |  | @ Cl=0.4, Cd= | 0.0061966
|  |  |  | @ Cl=0.6, Cd= | 0.0057317
alpha (deg) | Cl | Cd | Cm | Cl/Cd
-14.5 | -0.337 | 0.09716 | -0.03 | -3.468
-14 | -0.355 | 0.09202 | -0.031 | -3.858
-13.5 | -0.373 | 0.08611 | -0.031 | -4.332
-13 | -0.39 | 0.08184 | -0.031 | -4.769
-12.5 | -0.407 | 0.07729 | -0.032 | -5.261
-12 | -0.422 | 0.07277 | -0.032 | -5.794
-11.5 | -0.435 | 0.06769 | -0.034 | -6.428
-11 | -0.447 | 0.06211 | -0.036 | -7.193
-10.5 | -0.458 | 0.05409 | -0.039 | -8.471
-10 | -0.494 | 0.02562 | -0.052 | -19.284
-9.5 | -0.541 | 0.00911 | -0.06 | -59.429
-9 | -0.533 | 0.00804 | -0.061 | -66.219
-8.5 | -0.515 | 0.00763 | -0.061 | -67.424
-8 | -0.491 | 0.00788 | -0.062 | -62.292
-7.5 | -0.462 | 0.00763 | -0.062 | -60.493
-7 | -0.427 | 0.00736 | -0.063 | -58.055
-6.5 | -0.388 | 0.00719 | -0.063 | -53.935
-6 | -0.344 | 0.00697 | -0.063 | -49.373
-5.5 | -0.296 | 0.00681 | -0.064 | -43.546
-5 | -0.246 | 0.00666 | -0.064 | -36.9
-4.5 | -0.193 | 0.00655 | -0.064 | -29.413
-4 | -0.137 | 0.00644 | -0.065 | -21.342
-3.5 | -0.081 | 0.00661 | -0.065 | -12.228
-3 | -0.023 | 0.0069 | -0.066 | -3.374
-2.5 | 0.035 | 0.00657 | -0.066 | 5.306
-2 | 0.093 | 0.00714 | -0.066 | 13.077
-1.5 | 0.152 | 0.00687 | -0.067 | 22.106
-1 | 0.21 | 0.00712 | -0.067 | 29.557
-0.5 | 0.269 | 0.00681 | -0.067 | 39.474
0 | 0.327 | 0.00648 | -0.068 | 50.483
0.5 | 0.386 | 0.00624 | -0.068 | 61.742
1 | 0.444 | 0.00606 | -0.068 | 73.271
1.5 | 0.502 | 0.00591 | -0.069 | 84.999
2 | 0.56 | 0.00578 | -0.069 | 96.854
2.5 | 0.618 | 0.00571 | -0.069 | 108.282
3 | 0.675 | 0.0058 | -0.07 | 116.34
3.5 | 0.732 | 0.00586 | -0.07 | 124.981
4 | 0.788 | 0.00597 | -0.07 | 131.881
4.5 | 0.842 | 0.00603 | -0.07 | 139.594
5 | 0.894 | 0.00608 | -0.071 | 147.047
5.5 | 0.942 | 0.00647 | -0.071 | 145.511
6 | 0.984 | 0.00658 | -0.071 | 149.46
6.5 | 1.019 | 0.00669 | -0.072 | 152.251
7 | 1.047 | 0.0068 | -0.072 | 153.939
7.5 | 1.067 | 0.00697 | -0.072 | 153.075
8 | 1.078 | 0.00718 | -0.073 | 150.091
8.5 | 1.08 | 0.00737 | -0.073 | 146.468
9 | 1.073 | 0.00756 | -0.073 | 141.866
9.5 | 1.057 | 0.00762 | -0.073 | 138.756
10 | 1.033 | 0.00795 | -0.074 | 129.866
10.5 | 1.002 | 0.00831 | -0.074 | 120.616
11 | 0.96 | 0.01438 | -0.074 | 66.78
11.5 | 0.914 | 0.01554 | -0.074 | 58.817
12 | 0.862 | 0.01703 | -0.073 | 50.591
12.5 | 0.801 | 0.02029 | -0.072 | 39.496
13 | 0.732 | 0.02797 | -0.069 | 26.189
13.5 | 0.66 | 0.04332 | -0.064 | 15.243

## 98. Re 8M Mach 0.00 (2)
BIGFOIL.COM POLAR EXPORT
HN-801BASIC
HN-801BASIC |  |  |  | Cl Max: | 1.7378 | at alpha= | 15.5 | deg
XFOIL ncrit=9 |  |  |  | L/D Max: | 131.179 | at alpha= | 6 | deg
Re: | 8000000 |  |  | Cd Min: | 0.12987 | at alpha= | 20 | deg
Mach: | 0 |  |  | Cl=0 at alpha= | -2.7287 | deg
|  |  |  | @ Cl=0.1, Cd= | 0.0047688
|  |  |  | @ Cl=0.4, Cd= | 0.00461
|  |  |  | @ Cl=0.6, Cd= | 0.0051546
alpha (deg) | Cl | Cd | Cm | Cl/Cd
-16 | -0.957 | 0.09222 | -0.028 | -10.3774
-15.5 | -1.1259 | 0.05082 | -0.0545 | -22.1547
-15 | -1.2214 | 0.03037 | -0.0709 | -40.2173
-14.5 | -1.2299 | 0.02585 | -0.0666 | -47.5783
-14 | -1.2227 | 0.02208 | -0.0623 | -55.3759
-13.5 | -1.1905 | 0.0182 | -0.062 | -65.4121
-13 | -1.1466 | 0.01437 | -0.0631 | -79.7912
-12.5 | -1.0906 | 0.01342 | -0.0643 | -81.2668
-12 | -1.0323 | 0.01285 | -0.0656 | -80.3346
-11.5 | -0.9732 | 0.01219 | -0.067 | -79.8359
-11 | -0.9138 | 0.01143 | -0.0686 | -79.9475
-10.5 | -0.853 | 0.01097 | -0.0702 | -77.7575
-10 | -0.7938 | 0.01071 | -0.0713 | -74.1176
-9.5 | -0.7384 | 0.00999 | -0.0717 | -73.9139
-9 | -0.6818 | 0.00939 | -0.0723 | -72.6092
-8.5 | -0.6227 | 0.00898 | -0.0734 | -69.343
-8 | -0.5726 | 0.00781 | -0.0726 | -73.3163
-7.5 | -0.5202 | 0.00704 | -0.0721 | -73.892
-7 | -0.4677 | 0.00651 | -0.0714 | -71.8433
-6.5 | -0.4145 | 0.00611 | -0.0708 | -67.8396
-6 | -0.3604 | 0.00587 | -0.0705 | -61.3969
-5.5 | -0.3055 | 0.00571 | -0.0703 | -53.5026
-5 | -0.2508 | 0.00551 | -0.0701 | -45.5172
-4.5 | -0.1957 | 0.00533 | -0.0699 | -36.7167
-4 | -0.1405 | 0.00518 | -0.0698 | -27.1236
-3.5 | -0.0853 | 0.00509 | -0.0696 | -16.7583
-3 | -0.03 | 0.00502 | -0.0695 | -5.9761
-2.5 | 0.0253 | 0.00492 | -0.0694 | 5.1423
-2 | 0.0805 | 0.00479 | -0.0694 | 16.8058
-1.5 | 0.1357 | 0.00473 | -0.0693 | 28.6892
-1 | 0.191 | 0.00468 | -0.0693 | 40.812
-0.5 | 0.246 | 0.00459 | -0.0693 | 53.5948
0 | 0.3012 | 0.00458 | -0.0693 | 65.7642
0.5 | 0.3562 | 0.00457 | -0.0692 | 77.9431
1 | 0.4109 | 0.00462 | -0.0692 | 88.9394
1.5 | 0.4656 | 0.00467 | -0.0691 | 99.7002
2 | 0.5204 | 0.00484 | -0.069 | 107.5207
2.5 | 0.5751 | 0.00504 | -0.0688 | 114.1071
3 | 0.6294 | 0.00529 | -0.0686 | 118.9792
3.5 | 0.6833 | 0.00557 | -0.0683 | 122.675
4 | 0.7367 | 0.00591 | -0.068 | 124.6531
4.5 | 0.7897 | 0.00627 | -0.0676 | 125.949
5 | 0.8423 | 0.00658 | -0.067 | 128.0091
5.5 | 0.8899 | 0.0068 | -0.0653 | 130.8676
6 | 0.9458 | 0.00721 | -0.0655 | 131.1789
6.5 | 0.9988 | 0.00763 | -0.0651 | 130.9043
7 | 1.0508 | 0.00815 | -0.0646 | 128.9325
7.5 | 1.103 | 0.00861 | -0.0641 | 128.1069
8 | 1.1545 | 0.00914 | -0.0634 | 126.3129
8.5 | 1.2053 | 0.00971 | -0.0627 | 124.1298
9 | 1.2551 | 0.01036 | -0.0619 | 121.1486
9.5 | 1.3031 | 0.0112 | -0.0607 | 116.3482
10 | 1.3523 | 0.01181 | -0.0599 | 114.5047
10.5 | 1.4012 | 0.0124 | -0.059 | 113
11 | 1.4488 | 0.01308 | -0.058 | 110.7645
11.5 | 1.496 | 0.01372 | -0.0569 | 109.0379
12 | 1.5419 | 0.01444 | -0.0557 | 106.7798
12.5 | 1.5867 | 0.01517 | -0.0544 | 104.5946
13 | 1.6292 | 0.01605 | -0.0527 | 101.5078
13.5 | 1.6699 | 0.01697 | -0.0508 | 98.4031
14 | 1.6996 | 0.01874 | -0.0472 | 90.6937
14.5 | 1.7232 | 0.02063 | -0.0428 | 83.5288
15 | 1.7375 | 0.02204 | -0.0366 | 78.8339
15.5 | 1.7378 | 0.02444 | -0.0293 | 71.1047
16 | 1.7363 | 0.02734 | -0.0233 | 63.5077
16.5 | 1.7272 | 0.0313 | -0.0183 | 55.1821
17 | 1.7222 | 0.03563 | -0.0153 | 48.3357
17.5 | 1.6961 | 0.04302 | -0.014 | 39.4258
18 | 1.6785 | 0.05086 | -0.0155 | 33.0024
18.5 | 1.6337 | 0.06433 | -0.0212 | 25.3956
19 | 1.5932 | 0.07936 | -0.0294 | 20.0756
19.5 | 1.5325 | 0.10016 | -0.0419 | 15.3005
20 | 1.4395 | 0.12987 | -0.0604 | 11.0842

## 99. Re 8M Mach 0.10 (1)
BIGFOIL.COM POLAR EXPORT
HN-801BASIC
HN-801BASIC |  |  |  | Cl Max: | 1.076 | at alpha= | 8 | deg
JavaFoil+Calcfoil stall+Eppler ext transition |  |  |  | L/D Max: | 153.193 | at alpha= | 7 | deg
Re: | 8000000 |  |  | Cd Min: | 0.00572 | at alpha= | 2.5 | deg
Mach: | 0.1 |  |  | Cl=0 at alpha= | -2.8017 | deg
|  |  |  | @ Cl=0.1, Cd= | 0.0071225
|  |  |  | @ Cl=0.4, Cd= | 0.0062181
|  |  |  | @ Cl=0.6, Cd= | 0.0057453
alpha (deg) | Cl | Cd | Cm | Cl/Cd
-14 | -0.32 | 0.09264 | -0.031 | -3.459
-13.5 | -0.341 | 0.08721 | -0.031 | -3.91
-13 | -0.361 | 0.0822 | -0.032 | -4.394
-12.5 | -0.38 | 0.0781 | -0.032 | -4.871
-12 | -0.399 | 0.07335 | -0.032 | -5.434
-11.5 | -0.415 | 0.06878 | -0.033 | -6.032
-11 | -0.429 | 0.06384 | -0.034 | -6.721
-10.5 | -0.442 | 0.05716 | -0.037 | -7.728
-10 | -0.456 | 0.04369 | -0.044 | -10.425
-9.5 | -0.524 | 0.00995 | -0.06 | -52.648
-9 | -0.525 | 0.00776 | -0.061 | -67.694
-8.5 | -0.51 | 0.00772 | -0.062 | -65.999
-8 | -0.488 | 0.00744 | -0.062 | -65.544
-7.5 | -0.46 | 0.00763 | -0.063 | -60.325
-7 | -0.427 | 0.0074 | -0.063 | -57.646
-6.5 | -0.388 | 0.00718 | -0.063 | -53.988
-6 | -0.345 | 0.00696 | -0.064 | -49.517
-5.5 | -0.297 | 0.00686 | -0.064 | -43.341
-5 | -0.247 | 0.00671 | -0.064 | -36.758
-4.5 | -0.193 | 0.00658 | -0.065 | -29.378
-4 | -0.138 | 0.00645 | -0.065 | -21.423
-3.5 | -0.081 | 0.00666 | -0.065 | -12.207
-3 | -0.023 | 0.0069 | -0.066 | -3.392
-2.5 | 0.035 | 0.00656 | -0.066 | 5.342
-2 | 0.094 | 0.00715 | -0.067 | 13.113
-1.5 | 0.153 | 0.00688 | -0.067 | 22.185
-1 | 0.211 | 0.00713 | -0.067 | 29.649
-0.5 | 0.27 | 0.00682 | -0.068 | 39.594
0 | 0.329 | 0.00649 | -0.068 | 50.634
0.5 | 0.387 | 0.00626 | -0.068 | 61.92
1 | 0.446 | 0.00607 | -0.069 | 73.48
1.5 | 0.504 | 0.00592 | -0.069 | 85.242
2 | 0.563 | 0.00579 | -0.069 | 97.127
2.5 | 0.621 | 0.00572 | -0.07 | 108.567
3 | 0.679 | 0.00582 | -0.07 | 116.616
3.5 | 0.736 | 0.00588 | -0.07 | 125.186
4 | 0.792 | 0.00599 | -0.07 | 132.113
4.5 | 0.846 | 0.00608 | -0.071 | 139.164
5 | 0.898 | 0.0061 | -0.071 | 147.115
5.5 | 0.946 | 0.0065 | -0.071 | 145.549
6 | 0.987 | 0.00661 | -0.072 | 149.306
6.5 | 1.022 | 0.00673 | -0.072 | 151.857
7 | 1.049 | 0.00685 | -0.072 | 153.193
7.5 | 1.067 | 0.00703 | -0.073 | 151.81
8 | 1.076 | 0.0073 | -0.073 | 147.296
8.5 | 1.074 | 0.00745 | -0.073 | 144.193
9 | 1.063 | 0.00764 | -0.073 | 139.063
9.5 | 1.042 | 0.00771 | -0.074 | 135.094
10 | 1.013 | 0.00804 | -0.074 | 125.902
10.5 | 0.973 | 0.01175 | -0.074 | 82.744
11 | 0.927 | 0.01473 | -0.074 | 62.902
11.5 | 0.873 | 0.01604 | -0.074 | 54.389
12 | 0.813 | 0.01796 | -0.073 | 45.256
12.5 | 0.742 | 0.02301 | -0.071 | 32.266
13 | 0.663 | 0.03565 | -0.067 | 18.609

## 100. Re 8M Mach 0.10 (2)
BIGFOIL.COM POLAR EXPORT
HN-801BASIC
HN-801BASIC |  |  |  | Cl Max: | 1.7159 | at alpha= | 15 | deg
XFOIL ncrit=9 |  |  |  | L/D Max: | 131.241 | at alpha= | 6 | deg
Re: | 8000000 |  |  | Cd Min: | 0.16366 | at alpha= | 20 | deg
Mach: | 0.1 |  |  | Cl=0 at alpha= | -2.7275 | deg
|  |  |  | @ Cl=0.1, Cd= | 0.0047694
|  |  |  | @ Cl=0.4, Cd= | 0.0046181
|  |  |  | @ Cl=0.6, Cd= | 0.0051438
alpha (deg) | Cl | Cd | Cm | Cl/Cd
-15 | -1.1032 | 0.04902 | -0.0575 | -22.5051
-14.5 | -1.142 | 0.03412 | -0.073 | -33.4701
-14 | -1.1716 | 0.02894 | -0.0687 | -40.4838
-13.5 | -1.1817 | 0.02354 | -0.0637 | -50.1997
-13 | -1.1437 | 0.01914 | -0.065 | -59.7544
-12.5 | -1.0989 | 0.01511 | -0.0663 | -72.7267
-12 | -1.0436 | 0.01336 | -0.0673 | -78.1138
-11.5 | -0.9837 | 0.01257 | -0.0686 | -78.2578
-11 | -0.9234 | 0.01171 | -0.07 | -78.8557
-10.5 | -0.8617 | 0.01119 | -0.0715 | -77.0063
-10 | -0.8015 | 0.0109 | -0.0725 | -73.5321
-9.5 | -0.7453 | 0.01016 | -0.0728 | -73.3563
-9 | -0.6879 | 0.00954 | -0.0733 | -72.1069
-8.5 | -0.6279 | 0.00912 | -0.0743 | -68.8487
-8 | -0.5765 | 0.00811 | -0.0735 | -71.0851
-7.5 | -0.5241 | 0.00717 | -0.0729 | -73.0962
-7 | -0.4713 | 0.00659 | -0.0721 | -71.5175
-6.5 | -0.4177 | 0.00618 | -0.0715 | -67.589
-6 | -0.3631 | 0.00589 | -0.0711 | -61.6469
-5.5 | -0.3078 | 0.00573 | -0.0708 | -53.7173
-5 | -0.2526 | 0.00553 | -0.0705 | -45.6781
-4.5 | -0.1972 | 0.00534 | -0.0703 | -36.9288
-4 | -0.1416 | 0.00519 | -0.0702 | -27.2832
-3.5 | -0.086 | 0.00509 | -0.07 | -16.8959
-3 | -0.0303 | 0.00502 | -0.0699 | -6.0359
-2.5 | 0.0253 | 0.00492 | -0.0698 | 5.1423
-2 | 0.0809 | 0.00479 | -0.0697 | 16.8894
-1.5 | 0.1364 | 0.00473 | -0.0697 | 28.8372
-1 | 0.192 | 0.00469 | -0.0696 | 40.9382
-0.5 | 0.2473 | 0.0046 | -0.0696 | 53.7609
0 | 0.3028 | 0.00458 | -0.0696 | 66.1135
0.5 | 0.3581 | 0.00458 | -0.0695 | 78.1878
1 | 0.4131 | 0.00463 | -0.0695 | 89.2225
1.5 | 0.4681 | 0.00468 | -0.0694 | 100.0214
2 | 0.5232 | 0.00485 | -0.0692 | 107.8763
2.5 | 0.5782 | 0.00504 | -0.0691 | 114.7222
3 | 0.6328 | 0.0053 | -0.0689 | 119.3962
3.5 | 0.6872 | 0.00558 | -0.0686 | 123.1541
4 | 0.7409 | 0.00593 | -0.0682 | 124.941
4.5 | 0.7942 | 0.00628 | -0.0677 | 126.465
5 | 0.8473 | 0.0066 | -0.0672 | 128.3788
5.5 | 0.8951 | 0.00684 | -0.0653 | 130.8626
6 | 0.9515 | 0.00725 | -0.0656 | 131.2414
6.5 | 1.0049 | 0.00768 | -0.0651 | 130.8464
7 | 1.0571 | 0.00822 | -0.0644 | 128.601
7.5 | 1.1099 | 0.00868 | -0.0639 | 127.8687
8 | 1.1618 | 0.00922 | -0.0632 | 126.0087
8.5 | 1.213 | 0.00982 | -0.0623 | 123.5234
9 | 1.263 | 0.01053 | -0.0613 | 119.943
9.5 | 1.3118 | 0.01134 | -0.0601 | 115.679
10 | 1.3616 | 0.01196 | -0.0591 | 113.8462
10.5 | 1.4109 | 0.01257 | -0.0581 | 112.2434
11 | 1.459 | 0.01328 | -0.0569 | 109.8645
11.5 | 1.5065 | 0.01396 | -0.0557 | 107.9155
12 | 1.5524 | 0.01475 | -0.0542 | 105.2475
12.5 | 1.5969 | 0.0156 | -0.0525 | 102.3654
13 | 1.6382 | 0.01664 | -0.0504 | 98.4495
13.5 | 1.6725 | 0.01817 | -0.0472 | 92.0473
14 | 1.6979 | 0.02017 | -0.0428 | 84.1795
14.5 | 1.7061 | 0.02225 | -0.0355 | 76.6787
15 | 1.7159 | 0.02409 | -0.0292 | 71.2287
15.5 | 1.7087 | 0.02736 | -0.0222 | 62.4525
16 | 1.6979 | 0.03149 | -0.0169 | 53.9187
16.5 | 1.6788 | 0.03723 | -0.0135 | 45.0927
17 | 1.6662 | 0.04348 | -0.0128 | 38.3211
17.5 | 1.6263 | 0.05463 | -0.0158 | 29.7694
18 | 1.598 | 0.06625 | -0.0213 | 24.1208
18.5 | 1.5357 | 0.08595 | -0.0328 | 17.8674
19 | 1.4787 | 0.10674 | -0.0456 | 13.8533
19.5 | 1.4019 | 0.13327 | -0.0622 | 10.5192
20 | 1.3156 | 0.16366 | -0.0818 | 8.0386

## 101. Re 8M Mach 0.25 (1)
BIGFOIL.COM POLAR EXPORT
HN-801BASIC
HN-801BASIC |  |  |  | Cl Max: | 1.057 | at alpha= | 7.5 | deg
JavaFoil+Calcfoil stall+Eppler ext transition |  |  |  | L/D Max: | 149.332 | at alpha= | 6.5 | deg
Re: | 8000000 |  |  | Cd Min: | 0.0058 | at alpha= | 2.5 | deg
Mach: | 0.25 |  |  | Cl=0 at alpha= | -2.8 | deg
|  |  |  | @ Cl=0.1, Cd= | 0.007213
|  |  |  | @ Cl=0.4, Cd= | 0.07367
|  |  |  | @ Cl=0.6, Cd= | 0.07367
alpha (deg) | Cl | Cd | Cm | Cl/Cd
-13.5 | -0.06 | 0.08942 | -0.032 | -0.675
-13 | -0.058 | 0.08462 | -0.032 | -0.68
-12.5 | -0.101 | 0.08243 | -0.031 | -1.224
-12 | -0.178 | 0.07844 | -0.031 | -2.268
-11.5 | -0.233 | 0.07231 | -0.032 | -3.222
-11 | -0.281 | 0.06691 | -0.033 | -4.193
-10.5 | -0.321 | 0.06275 | -0.034 | -5.117
-10 | -0.349 | 0.05807 | -0.035 | -6.004
-9.5 | -0.368 | 0.05337 | -0.037 | -6.898
-9 | -0.392 | 0.03891 | -0.046 | -10.071
-8.5 | -0.466 | 0.00858 | -0.063 | -54.357
-8 | -0.461 | 0.00775 | -0.064 | -59.456
-7.5 | -0.445 | 0.00793 | -0.064 | -56.088
-7 | -0.42 | 0.00761 | -0.065 | -55.157
-6.5 | -0.387 | 0.00737 | -0.065 | -52.497
-6 | -0.347 | 0.00713 | -0.065 | -48.673
-5.5 | -0.302 | 0.00694 | -0.066 | -43.444
-5 | -0.251 | 0.00681 | -0.066 | -36.899
-4.5 | -0.198 | 0.00667 | -0.067 | -29.654
-4 | -0.141 | 0.00653 | -0.067 | -21.664
-3.5 | -0.083 | 0.00674 | -0.067 | -12.37
-3 | -0.024 | 0.00697 | -0.068 | -3.447
-2.5 | 0.036 | 0.00666 | -0.068 | 5.406
-2 | 0.096 | 0.00723 | -0.068 | 13.322
-1.5 | 0.157 | 0.00697 | -0.069 | 22.511
-1 | 0.217 | 0.00722 | -0.069 | 30.093
-0.5 | 0.278 | 0.00691 | -0.069 | 40.183
0 | 0.338 | 0.00657 | -0.07 | 51.422
0.5 | 0.398 | 0.00634 | -0.07 | 62.79
1 | 0.458 | 0.00614 | -0.07 | 74.627
1.5 | 0.518 | 0.00599 | -0.071 | 86.507
2 | 0.578 | 0.00587 | -0.071 | 98.547
2.5 | 0.638 | 0.0058 | -0.071 | 110.056
3 | 0.697 | 0.00591 | -0.072 | 118.007
3.5 | 0.756 | 0.00599 | -0.072 | 126.232
4 | 0.813 | 0.0061 | -0.072 | 133.205
4.5 | 0.868 | 0.00619 | -0.073 | 140.202
5 | 0.92 | 0.00631 | -0.073 | 145.8
5.5 | 0.968 | 0.00665 | -0.073 | 145.48
6 | 1.006 | 0.0068 | -0.074 | 147.951
6.5 | 1.036 | 0.00693 | -0.074 | 149.332
7 | 1.053 | 0.0071 | -0.074 | 148.272
7.5 | 1.057 | 0.00742 | -0.075 | 142.54
8 | 1.046 | 0.00771 | -0.075 | 135.683
8.5 | 1.018 | 0.00787 | -0.075 | 129.283
9 | 0.973 | 0.00817 | -0.075 | 118.973
9.5 | 0.91 | 0.00833 | -0.076 | 109.323
10 | 0.828 | 0.01417 | -0.076 | 58.45
10.5 | 0.733 | 0.0155 | -0.075 | 47.275
11 | 0.619 | 0.01821 | -0.074 | 34.023
11.5 | 0.485 | 0.02982 | -0.069 | 16.249
12 | 0.35 | 0.05538 | -0.059 | 6.326
12.5 | 0.225 | 0.07367 | -0.052 | 3.055

## 102. Re 8M Mach 0.25 (2)
BIGFOIL.COM POLAR EXPORT
HN-801BASIC
HN-801BASIC |  |  |  | Cl Max: | 1.5322 | at alpha= | 12 | deg
XFOIL ncrit=9 |  |  |  | L/D Max: | 131.783 | at alpha= | 5.5 | deg
Re: | 8000000 |  |  | Cd Min: | 0.16278 | at alpha= | -15.5 | deg
Mach: | 0.25 |  |  | Cl=0 at alpha= | -2.7191 | deg
|  |  |  | @ Cl=0.1, Cd= | 0.0048057
|  |  |  | @ Cl=0.4, Cd= | 0.0046378
|  |  |  | @ Cl=0.6, Cd= | 0.0051118
alpha (deg) | Cl | Cd | Cm | Cl/Cd
-15.5 | -0.4256 | 0.16278 | 0.0003 | -2.6146
-15 | -0.4146 | 0.15716 | -0.0034 | -2.6381
-14.5 | -0.4057 | 0.15197 | -0.0071 | -2.6696
-14 | -0.4004 | 0.14757 | -0.0106 | -2.7133
-13.5 | -0.392 | 0.14115 | -0.0136 | -2.7772
-13 | -0.3845 | 0.13446 | -0.0162 | -2.8596
-12.5 | -0.6461 | 0.10377 | -0.0198 | -6.2263
-12 | -0.5719 | 0.11193 | -0.0149 | -5.1094
-11.5 | -0.742 | 0.07017 | -0.0402 | -10.5743
-11 | -0.7926 | 0.04792 | -0.061 | -16.5401
-10.5 | -0.831 | 0.03346 | -0.0712 | -24.8356
-10 | -0.8257 | 0.01808 | -0.079 | -45.6692
-9.5 | -0.7787 | 0.01333 | -0.0794 | -58.4171
-9 | -0.7201 | 0.01138 | -0.0794 | -63.2777
-8.5 | -0.6562 | 0.01051 | -0.0799 | -62.4358
-8 | -0.5995 | 0.00957 | -0.079 | -62.6437
-7.5 | -0.5436 | 0.0086 | -0.0779 | -63.2093
-7 | -0.4914 | 0.00717 | -0.0763 | -68.5356
-6.5 | -0.4355 | 0.00653 | -0.0751 | -66.6922
-6 | -0.3786 | 0.00611 | -0.0743 | -61.964
-5.5 | -0.321 | 0.00583 | -0.0737 | -55.06
-5 | -0.2631 | 0.00567 | -0.0732 | -46.4021
-4.5 | -0.2054 | 0.00542 | -0.0728 | -37.8967
-4 | -0.1476 | 0.00528 | -0.0724 | -27.9545
-3.5 | -0.09 | 0.00512 | -0.0722 | -17.5781
-3 | -0.0323 | 0.00505 | -0.0719 | -6.396
-2.5 | 0.0252 | 0.00495 | -0.0717 | 5.0909
-2 | 0.0826 | 0.00483 | -0.0716 | 17.1014
-1.5 | 0.1399 | 0.00475 | -0.0715 | 29.4526
-1 | 0.1972 | 0.00472 | -0.0714 | 41.7797
-0.5 | 0.2543 | 0.00462 | -0.0714 | 55.0433
0 | 0.3115 | 0.0046 | -0.0713 | 67.7174
0.5 | 0.3684 | 0.00461 | -0.0713 | 79.9132
1 | 0.4252 | 0.00466 | -0.0711 | 91.2446
1.5 | 0.4819 | 0.00471 | -0.071 | 102.3142
2 | 0.5386 | 0.0049 | -0.0708 | 109.9184
2.5 | 0.5956 | 0.00509 | -0.0706 | 117.0138
3 | 0.652 | 0.00537 | -0.0703 | 121.4153
3.5 | 0.7081 | 0.00567 | -0.0698 | 124.8854
4 | 0.7637 | 0.00605 | -0.0693 | 126.2314
4.5 | 0.8193 | 0.0064 | -0.0687 | 128.0156
5.5 | 0.9238 | 0.00701 | -0.0657 | 131.7832
6 | 0.9827 | 0.00746 | -0.0656 | 131.7292
6.5 | 1.0378 | 0.00802 | -0.0647 | 129.4015
7 | 1.0933 | 0.00853 | -0.0637 | 128.1712
7.5 | 1.1484 | 0.00908 | -0.0627 | 126.4758
8 | 1.2026 | 0.00974 | -0.0613 | 123.4702
8.5 | 1.255 | 0.01059 | -0.0596 | 118.508
9 | 1.3059 | 0.01158 | -0.0576 | 112.772
9.5 | 1.3591 | 0.01228 | -0.056 | 110.6759
10 | 1.41 | 0.0132 | -0.0539 | 106.8182
10.5 | 1.4574 | 0.01444 | -0.0513 | 100.928
11 | 1.4973 | 0.01632 | -0.0474 | 91.7463
11.5 | 1.5247 | 0.01912 | -0.042 | 79.7437
12 | 1.5322 | 0.0229 | -0.0342 | 66.9083
12.5 | 1.5088 | 0.0268 | -0.0227 | 56.2985
13 | 1.4811 | 0.03192 | -0.0146 | 46.4004
13.5 | 1.4427 | 0.03947 | -0.0107 | 36.5518
14 | 1.4019 | 0.04989 | -0.0125 | 28.0998
14.5 | 1.364 | 0.06318 | -0.0196 | 21.5891
15 | 1.3297 | 0.07874 | -0.0297 | 16.8872
15.5 | 1.2946 | 0.09609 | -0.0406 | 13.4728
16 | 1.256 | 0.11465 | -0.0518 | 10.9551
16.5 | 1.2197 | 0.13297 | -0.0627 | 9.1727
17 | 1.1855 | 0.15137 | -0.0741 | 7.8318

## 103. Re 8M Mach 0.50 (1)
BIGFOIL.COM POLAR EXPORT
HN-801BASIC
HN-801BASIC |  |  |  | Cl Max: | 1.244 | at alpha= | 20 | deg
JavaFoil+Calcfoil stall+Eppler ext transition |  |  |  | L/D Max: | 141.301 | at alpha= | 5 | deg
Re: | 8000000 |  |  | Cd Min: | 0.00618 | at alpha= | 2.5 | deg
Mach: | 0.5 |  |  | Cl=0 at alpha= | -2.7985 | deg
|  |  |  | @ Cl=0.1, Cd= | 0.0067918
|  |  |  | @ Cl=0.4, Cd= | 0.0068579
|  |  |  | @ Cl=0.6, Cd= | 0.0062987
alpha (deg) | Cl | Cd | Cm | Cl/Cd
-20 | -0.902 | 0.15023 | -0.038 | -6.002
-19.5 | -0.875 | 0.14483 | -0.037 | -6.04
-19 | -0.847 | 0.14153 | -0.036 | -5.988
-18.5 | -0.821 | 0.13613 | -0.036 | -6.033
-18 | -0.796 | 0.13332 | -0.036 | -5.972
-17.5 | -0.773 | 0.13045 | -0.037 | -5.924
-17 | -0.747 | 0.12353 | -0.037 | -6.045
-16.5 | -0.719 | 0.11968 | -0.036 | -6.012
-16 | -0.694 | 0.11207 | -0.036 | -6.193
-15.5 | -0.669 | 0.10449 | -0.036 | -6.401
-15 | -0.643 | 0.09783 | -0.037 | -6.577
-14.5 | -0.617 | 0.10256 | -0.036 | -6.014
-14 | -0.591 | 0.09557 | -0.036 | -6.185
-13.5 | -0.567 | 0.08732 | -0.038 | -6.489
-13 | -0.543 | 0.07871 | -0.04 | -6.902
-12.5 | -0.512 | 0.08889 | -0.035 | -5.762
-12 | -0.487 | 0.0795 | -0.036 | -6.131
-11.5 | -0.463 | 0.0707 | -0.039 | -6.555
-11 | -0.441 | 0.062 | -0.043 | -7.114
-10.5 | -0.426 | 0.04694 | -0.051 | -9.085
-10 | -0.382 | 0.06498 | -0.036 | -5.882
-9.5 | -0.359 | 0.05595 | -0.041 | -6.417
-9 | -0.348 | 0.03723 | -0.054 | -9.345
-8.5 | -0.37 | 0.00973 | -0.07 | -38.033
-8 | -0.277 | 0.05083 | -0.036 | -5.45
-7.5 | -0.252 | 0.04546 | -0.041 | -5.547
-7 | -0.277 | 0.00781 | -0.072 | -35.486
-6.5 | -0.198 | 0.04176 | -0.039 | -4.748
-6 | -0.212 | 0.00759 | -0.073 | -27.941
-5.5 | -0.26 | 0.00766 | -0.074 | -33.932
-5 | -0.257 | 0.00737 | -0.074 | -34.833
-4.5 | -0.212 | 0.00709 | -0.074 | -29.909
-4 | -0.155 | 0.0069 | -0.075 | -22.476
-3.5 | -0.092 | 0.00674 | -0.075 | -13.7
-3 | -0.027 | 0.00688 | -0.076 | -3.888
-2.5 | 0.04 | 0.00658 | -0.076 | 6.102
-2 | 0.108 | 0.00682 | -0.076 | 15.791
-1.5 | 0.175 | 0.00733 | -0.077 | 23.915
-1 | 0.243 | 0.00703 | -0.077 | 34.534
-0.5 | 0.31 | 0.00729 | -0.078 | 42.583
0 | 0.378 | 0.00694 | -0.078 | 54.449
0.5 | 0.445 | 0.00669 | -0.078 | 66.533
1 | 0.512 | 0.00648 | -0.079 | 79.01
1.5 | 0.579 | 0.00633 | -0.079 | 91.475
2 | 0.646 | 0.00623 | -0.08 | 103.722
2.5 | 0.712 | 0.00618 | -0.08 | 115.253
3 | 0.778 | 0.00634 | -0.08 | 122.639
3.5 | 0.842 | 0.0065 | -0.081 | 129.516
4 | 0.904 | 0.00667 | -0.081 | 135.579
4.5 | 0.961 | 0.00687 | -0.081 | 139.867
5 | 1.01 | 0.00715 | -0.082 | 141.301
5.5 | 1.042 | 0.00747 | -0.082 | 139.433
6 | 1.021 | 0.00785 | -0.082 | 130.106
6.5 | 0.623 | 0.00841 | -0.083 | 74.096
7 | 0.657 | 0.00881 | -0.083 | 74.598
7.5 | 0.687 | 0.01423 | -0.083 | 48.268
8 | 0.721 | 0.01182 | -0.083 | 61.032
8.5 | 0.74 | 0.01693 | -0.082 | 43.697
9 | 0.785 | 0.01567 | -0.084 | 50.083
9.5 | 0.79 | 0.02014 | -0.081 | 39.218
10 | 0.694 | 0.06976 | -0.046 | 9.949
10.5 | 0.849 | 0.02211 | -0.081 | 38.406
11 | 0.769 | 0.06399 | -0.059 | 12.012
11.5 | 0.777 | 0.08215 | -0.048 | 9.458
12 | 0.82 | 0.07156 | -0.058 | 11.459
12.5 | 0.832 | 0.08653 | -0.05 | 9.617
13 | 0.862 | 0.09154 | -0.052 | 9.421
13.5 | 0.884 | 0.09289 | -0.048 | 9.517
14 | 0.911 | 0.10094 | -0.049 | 9.024
14.5 | 0.944 | 0.10322 | -0.053 | 9.15
15 | 0.975 | 0.10841 | -0.055 | 8.989
15.5 | 0.993 | 0.11328 | -0.05 | 8.763
16 | 1.023 | 0.11562 | -0.053 | 8.85
16.5 | 1.06 | 0.11581 | -0.058 | 9.153
17 | 1.09 | 0.12113 | -0.059 | 8.998
17.5 | 1.103 | 0.12838 | -0.053 | 8.591
18 | 1.134 | 0.13127 | -0.056 | 8.64
18.5 | 1.173 | 0.12911 | -0.06 | 9.086
19 | 1.207 | 0.13088 | -0.062 | 9.219
19.5 | 1.224 | 0.14761 | -0.06 | 8.293
20 | 1.244 | 0.14898 | -0.058 | 8.353

## 104. Re 8M Mach 0.50 (2)
BIGFOIL.COM POLAR EXPORT
HN-801BASIC
HN-801BASIC |  |  |  | Cl Max: | 1.2567 | at alpha= | 7.5 | deg
XFOIL ncrit=9 |  |  |  | L/D Max: | 134.168 | at alpha= | 5.5 | deg
Re: | 8000000 |  |  | Cd Min: | 0.27202 | at alpha= | -20 | deg
Mach: | 0.5 |  |  | Cl=0 at alpha= | -2.6807 | deg
|  |  |  | @ Cl=0.1, Cd= | 0.0049641
|  |  |  | @ Cl=0.4, Cd= | 0.0047557
|  |  |  | @ Cl=0.6, Cd= | 0.0051032
alpha (deg) | Cl | Cd | Cm | Cl/Cd
-20 | -0.7809 | 0.27202 | 0.0525 | -2.8707
-19.5 | -0.7596 | 0.26386 | 0.0478 | -2.8788
-19 | -0.7383 | 0.2555 | 0.0431 | -2.8896
-18.5 | -0.7173 | 0.24719 | 0.0386 | -2.9018
-18 | -0.6968 | 0.23874 | 0.0342 | -2.9187
-17.5 | -0.6775 | 0.22993 | 0.0298 | -2.9465
-17 | -0.6574 | 0.22184 | 0.0256 | -2.9634
-16.5 | -0.6384 | 0.21276 | 0.0216 | -3.0006
-16 | -0.6188 | 0.20495 | 0.0176 | -3.0193
-15.5 | -0.5989 | 0.19761 | 0.0139 | -3.0307
-15 | -0.5802 | 0.18964 | 0.0102 | -3.0595
-14.5 | -0.5608 | 0.1817 | 0.0068 | -3.0864
-14 | -0.5433 | 0.17377 | 0.0034 | -3.1265
-13.5 | -0.527 | 0.16577 | 0.0001 | -3.1791
-13 | -0.5115 | 0.15788 | -0.003 | -3.2398
-12.5 | -0.4975 | 0.14988 | -0.006 | -3.3193
-12 | -0.489 | 0.14093 | -0.0091 | -3.4698
-11.5 | -0.4794 | 0.1327 | -0.0117 | -3.6127
-11 | -0.4703 | 0.1249 | -0.0141 | -3.7654
-10.5 | -0.4662 | 0.11609 | -0.0166 | -4.0158
-10 | -0.4658 | 0.10682 | -0.0194 | -4.3606
-9.5 | -0.4648 | 0.09841 | -0.022 | -4.7231
-9 | -0.4655 | 0.09002 | -0.0247 | -5.1711
-8.5 | -0.4514 | 0.0809 | -0.0318 | -5.5797
-8 | -0.4425 | 0.07051 | -0.041 | -6.2757
-7.5 | -0.4367 | 0.05865 | -0.0542 | -7.4459
-7 | -0.4267 | 0.04269 | -0.0797 | -9.9953
-6.5 | -0.3964 | 0.02747 | -0.0973 | -14.4303
-6 | -0.3894 | 0.01924 | -0.0942 | -20.2391
-5.5 | -0.3661 | 0.01078 | -0.0903 | -33.961
-5 | -0.3114 | 0.00709 | -0.0868 | -43.921
-4.5 | -0.2451 | 0.00602 | -0.0844 | -40.7143
-4 | -0.1769 | 0.00558 | -0.0829 | -31.7025
-3.5 | -0.1092 | 0.00539 | -0.0818 | -20.2597
-3 | -0.0424 | 0.00522 | -0.081 | -8.1226
-2.5 | 0.024 | 0.00513 | -0.0803 | 4.6784
-2 | 0.0896 | 0.00498 | -0.0798 | 17.992
-1.5 | 0.155 | 0.00488 | -0.0795 | 31.7623
-1 | 0.2199 | 0.00484 | -0.0792 | 45.4339
-0.5 | 0.2846 | 0.00474 | -0.079 | 60.0422
0 | 0.3494 | 0.00474 | -0.0788 | 73.7131
0.5 | 0.4137 | 0.00476 | -0.0785 | 86.9118
1 | 0.4782 | 0.00481 | -0.0782 | 99.4179
1.5 | 0.5426 | 0.00488 | -0.0778 | 111.1885
2 | 0.6069 | 0.00513 | -0.0772 | 118.3041
2.5 | 0.6723 | 0.00535 | -0.0766 | 125.6636
3 | 0.7369 | 0.00569 | -0.0757 | 129.5079
3.5 | 0.8015 | 0.00608 | -0.0746 | 131.8257
4 | 0.8662 | 0.00651 | -0.0732 | 133.0568
4.5 | 0.9307 | 0.007 | -0.0714 | 132.9571
5 | 0.9953 | 0.00749 | -0.0692 | 132.8838
5.5 | 1.0559 | 0.00787 | -0.0657 | 134.1677
6 | 1.1231 | 0.00859 | -0.063 | 130.7451
6.5 | 1.1881 | 0.00958 | -0.0591 | 124.0188
7 | 1.2398 | 0.01181 | -0.0522 | 104.9788
7.5 | 1.2567 | 0.01683 | -0.0413 | 74.6702
8 | 1.2441 | 0.0232 | -0.0294 | 53.625
8.5 | 1.2064 | 0.02873 | -0.0169 | 41.991
9 | 1.1652 | 0.03606 | -0.0111 | 32.3128
9.5 | 1.1248 | 0.04609 | -0.013 | 24.4044
10 | 1.0901 | 0.05935 | -0.022 | 18.3673
10.5 | 1.0627 | 0.07494 | -0.0339 | 14.1807
11 | 1.0393 | 0.0908 | -0.0442 | 11.446
11.5 | 1.017 | 0.10585 | -0.0531 | 9.6079
12 | 0.9998 | 0.12048 | -0.0622 | 8.2985
12.5 | 0.9886 | 0.13478 | -0.0711 | 7.3349

## 105. Re 10M Mach 0.00 (1)
BIGFOIL.COM POLAR EXPORT
HN-801BASIC
HN-801BASIC |  |  |  | Cl Max: | 1.08 | at alpha= | 8.5 | deg
JavaFoil+Calcfoil stall+Eppler ext transition |  |  |  | L/D Max: | 158.463 | at alpha= | 7 | deg
Re: | 10000000 |  |  | Cd Min: | 0.00575 | at alpha= | 2.5 | deg
Mach: | 0 |  |  | Cl=0 at alpha= | -2.8017 | deg
|  |  |  | @ Cl=0.1, Cd= | 0.007182
|  |  |  | @ Cl=0.4, Cd= | 0.0062641
|  |  |  | @ Cl=0.6, Cd= | 0.005781
alpha (deg) | Cl | Cd | Cm | Cl/Cd
-14.5 | -0.337 | 0.09593 | -0.031 | -3.516
-14 | -0.355 | 0.0908 | -0.031 | -3.913
-13.5 | -0.374 | 0.08473 | -0.032 | -4.41
-13 | -0.391 | 0.07996 | -0.033 | -4.891
-12.5 | -0.407 | 0.07573 | -0.033 | -5.38
-12 | -0.423 | 0.07077 | -0.034 | -5.975
-11.5 | -0.437 | 0.06575 | -0.035 | -6.641
-11 | -0.45 | 0.05842 | -0.038 | -7.707
-10.5 | -0.466 | 0.047 | -0.043 | -9.92
-10 | -0.536 | 0.01074 | -0.058 | -49.968
-9.5 | -0.545 | 0.00865 | -0.061 | -62.95
-9 | -0.533 | 0.0078 | -0.061 | -68.351
-8.5 | -0.515 | 0.00748 | -0.061 | -68.79
-8 | -0.491 | 0.0078 | -0.062 | -62.942
-7.5 | -0.462 | 0.00745 | -0.062 | -61.95
-7 | -0.427 | 0.00726 | -0.063 | -58.854
-6.5 | -0.388 | 0.00704 | -0.063 | -55.032
-6 | -0.344 | 0.00685 | -0.063 | -50.179
-5.5 | -0.296 | 0.00671 | -0.064 | -44.179
-5 | -0.246 | 0.00658 | -0.064 | -37.376
-4.5 | -0.193 | 0.00649 | -0.064 | -29.696
-4 | -0.137 | 0.00639 | -0.065 | -21.526
-3.5 | -0.081 | 0.00655 | -0.065 | -12.351
-3 | -0.023 | 0.00684 | -0.066 | -3.406
-2.5 | 0.035 | 0.0066 | -0.066 | 5.287
-2 | 0.093 | 0.00722 | -0.066 | 12.927
-1.5 | 0.152 | 0.0069 | -0.067 | 21.995
-1 | 0.21 | 0.0072 | -0.067 | 29.226
-0.5 | 0.269 | 0.00686 | -0.067 | 39.165
0 | 0.327 | 0.00656 | -0.068 | 49.845
0.5 | 0.386 | 0.00631 | -0.068 | 61.144
1 | 0.444 | 0.00612 | -0.068 | 72.504
1.5 | 0.502 | 0.00596 | -0.069 | 84.265
2 | 0.56 | 0.00585 | -0.069 | 95.7
2.5 | 0.618 | 0.00575 | -0.069 | 107.432
3 | 0.675 | 0.00581 | -0.07 | 116.305
3.5 | 0.732 | 0.00582 | -0.07 | 125.849
4 | 0.788 | 0.0059 | -0.07 | 133.503
4.5 | 0.842 | 0.00591 | -0.07 | 142.448
5 | 0.894 | 0.00601 | -0.071 | 148.772
5.5 | 0.942 | 0.00628 | -0.071 | 149.905
6 | 0.984 | 0.00639 | -0.071 | 153.968
6.5 | 1.019 | 0.0065 | -0.072 | 156.835
7 | 1.047 | 0.00661 | -0.072 | 158.463
7.5 | 1.067 | 0.00678 | -0.072 | 157.478
8 | 1.078 | 0.00698 | -0.073 | 154.43
8.5 | 1.08 | 0.00717 | -0.073 | 150.64
9 | 1.073 | 0.00738 | -0.073 | 145.457
9.5 | 1.057 | 0.00759 | -0.073 | 139.257
10 | 1.033 | 0.00784 | -0.074 | 131.708
10.5 | 1.002 | 0.00798 | -0.074 | 125.589
11 | 0.962 | 0.01184 | -0.074 | 81.2
11.5 | 0.917 | 0.01477 | -0.074 | 62.101
12 | 0.867 | 0.01594 | -0.073 | 54.39
12.5 | 0.809 | 0.0185 | -0.072 | 43.705
13 | 0.744 | 0.02367 | -0.07 | 31.448
13.5 | 0.675 | 0.03497 | -0.067 | 19.302

## 106. Re 10M Mach 0.00 (2)
BIGFOIL.COM POLAR EXPORT
HN-801BASIC
HN-801BASIC |  |  |  | Cl Max: | 1.7302 | at alpha= | 15 | deg
XFOIL ncrit=9 |  |  |  | L/D Max: | 136.087 | at alpha= | 6.5 | deg
Re: | 10000000 |  |  | Cd Min: | 0.14339 | at alpha= | 20 | deg
Mach: | 0 |  |  | Cl=0 at alpha= | -2.7202 | deg
|  |  |  | @ Cl=0.1, Cd= | 0.0047582
|  |  |  | @ Cl=0.4, Cd= | 0.0046897
|  |  |  | @ Cl=0.6, Cd= | 0.0051319
alpha (deg) | Cl | Cd | Cm | Cl/Cd
-15 | -1.2391 | 0.02897 | -0.0699 | -42.7718
-14.5 | -1.2454 | 0.02458 | -0.0652 | -50.6672
-14 | -1.2248 | 0.02096 | -0.0632 | -58.4351
-12.5 | -1.0841 | 0.0123 | -0.0665 | -88.1382
-12 | -1.0258 | 0.01164 | -0.0678 | -88.1271
-11.5 | -0.9667 | 0.01099 | -0.0692 | -87.9618
-11 | -0.9071 | 0.01029 | -0.0707 | -88.1535
-10.5 | -0.8463 | 0.00981 | -0.0723 | -86.2691
-10 | -0.7932 | 0.00947 | -0.0721 | -83.7592
-9.5 | -0.7381 | 0.00888 | -0.0723 | -83.1194
-9 | -0.6807 | 0.00836 | -0.073 | -81.4234
-8.5 | -0.628 | 0.00799 | -0.0725 | -78.5982
-8 | -0.575 | 0.00749 | -0.0721 | -76.769
-7.5 | -0.5227 | 0.00705 | -0.0715 | -74.1418
-7 | -0.4705 | 0.00644 | -0.0708 | -73.059
-6.5 | -0.417 | 0.00601 | -0.0704 | -69.3844
-6 | -0.3626 | 0.00568 | -0.0701 | -63.838
-5.5 | -0.3076 | 0.00554 | -0.0699 | -55.5235
-5 | -0.2524 | 0.00541 | -0.0698 | -46.6543
-4.5 | -0.1972 | 0.00522 | -0.0697 | -37.7778
-4 | -0.1418 | 0.00511 | -0.0696 | -27.7495
-3.5 | -0.0865 | 0.00501 | -0.0695 | -17.2655
-3 | -0.031 | 0.00496 | -0.0694 | -6.25
-2.5 | 0.0244 | 0.00488 | -0.0693 | 5
-2 | 0.0799 | 0.00478 | -0.0693 | 16.7155
-1.5 | 0.1352 | 0.00472 | -0.0693 | 28.6441
-1 | 0.1907 | 0.0047 | -0.0693 | 40.5745
-0.5 | 0.246 | 0.00462 | -0.0693 | 53.2468
0 | 0.3011 | 0.00467 | -0.0692 | 64.4754
0.5 | 0.3563 | 0.00465 | -0.0693 | 76.6237
1 | 0.4114 | 0.0047 | -0.0692 | 87.5319
1.5 | 0.4662 | 0.00473 | -0.0692 | 98.5624
2 | 0.5211 | 0.00485 | -0.0691 | 107.4433
2.5 | 0.5759 | 0.00503 | -0.069 | 114.493
3 | 0.6303 | 0.00526 | -0.0688 | 119.8289
3.5 | 0.6846 | 0.00552 | -0.0686 | 124.0217
4 | 0.7384 | 0.00583 | -0.0683 | 126.6552
4.5 | 0.7918 | 0.00617 | -0.068 | 128.3306
5 | 0.8451 | 0.00649 | -0.0676 | 130.2157
5.5 | 0.8979 | 0.00678 | -0.0671 | 132.4336
6 | 0.9469 | 0.00696 | -0.0657 | 136.0489
6.5 | 1.0016 | 0.00736 | -0.0657 | 136.087
7 | 1.0538 | 0.00786 | -0.0651 | 134.0712
7.5 | 1.106 | 0.00833 | -0.0646 | 132.7731
8 | 1.1578 | 0.00883 | -0.064 | 131.1212
8.5 | 1.2086 | 0.00942 | -0.0633 | 128.3015
9.5 | 1.3095 | 0.01053 | -0.0619 | 124.359
10 | 1.3593 | 0.01109 | -0.0611 | 122.5699
10.5 | 1.4086 | 0.01165 | -0.0603 | 120.9099
11 | 1.4568 | 0.01228 | -0.0594 | 118.6319
11.5 | 1.5045 | 0.0129 | -0.0584 | 116.6279
12 | 1.551 | 0.01359 | -0.0572 | 114.128
12.5 | 1.5964 | 0.01431 | -0.056 | 111.5584
13 | 1.6398 | 0.01515 | -0.0544 | 108.2376
13.5 | 1.6717 | 0.017 | -0.051 | 98.3353
14 | 1.6995 | 0.01893 | -0.0471 | 89.7781
14.5 | 1.7202 | 0.02102 | -0.0423 | 81.8363
15 | 1.7302 | 0.02258 | -0.0355 | 76.6253
15.5 | 1.7245 | 0.02533 | -0.0276 | 68.0813
16 | 1.7167 | 0.02874 | -0.0214 | 59.7321
16.5 | 1.7021 | 0.03336 | -0.0167 | 51.0222
17 | 1.6922 | 0.03847 | -0.0144 | 43.9875
17.5 | 1.6607 | 0.04717 | -0.0146 | 35.2067
18 | 1.6357 | 0.05685 | -0.0178 | 28.7722
18.5 | 1.5851 | 0.07272 | -0.026 | 21.7973
19 | 1.5338 | 0.09117 | -0.0369 | 16.8235
19.5 | 1.4685 | 0.1143 | -0.051 | 12.8478
20 | 1.3839 | 0.14339 | -0.0693 | 9.6513

## 107. Re 10M Mach 0.10 (1)
BIGFOIL.COM POLAR EXPORT
HN-801BASIC
HN-801BASIC |  |  |  | Cl Max: | 1.076 | at alpha= | 8 | deg
JavaFoil+Calcfoil stall+Eppler ext transition |  |  |  | L/D Max: | 157.711 | at alpha= | 7 | deg
Re: | 10000000 |  |  | Cd Min: | 0.00576 | at alpha= | 2.5 | deg
Mach: | 0.1 |  |  | Cl=0 at alpha= | -2.8017 | deg
|  |  |  | @ Cl=0.1, Cd= | 0.0071885
|  |  |  | @ Cl=0.4, Cd= | 0.0062781
|  |  |  | @ Cl=0.6, Cd= | 0.0057962
alpha (deg) | Cl | Cd | Cm | Cl/Cd
-14.5 | -0.3 | 0.09765 | -0.03 | -3.074
-14 | -0.321 | 0.0915 | -0.031 | -3.505
-13.5 | -0.341 | 0.08573 | -0.032 | -3.983
-13 | -0.362 | 0.08042 | -0.033 | -4.501
-12.5 | -0.381 | 0.0765 | -0.033 | -4.982
-12 | -0.4 | 0.07142 | -0.034 | -5.597
-11.5 | -0.416 | 0.06719 | -0.034 | -6.192
-11 | -0.431 | 0.06112 | -0.036 | -7.057
-10.5 | -0.446 | 0.05302 | -0.04 | -8.414
-10 | -0.505 | 0.01583 | -0.056 | -31.9
-9.5 | -0.533 | 0.00885 | -0.061 | -60.251
-9 | -0.526 | 0.00792 | -0.061 | -66.34
-8.5 | -0.51 | 0.00754 | -0.062 | -67.642
-8 | -0.488 | 0.00778 | -0.062 | -62.692
-7.5 | -0.46 | 0.00753 | -0.063 | -61.067
-7 | -0.427 | 0.0073 | -0.063 | -58.443
-6.5 | -0.388 | 0.00712 | -0.063 | -54.49
-6 | -0.345 | 0.00692 | -0.064 | -49.832
-5.5 | -0.297 | 0.00675 | -0.064 | -44.049
-5 | -0.247 | 0.00662 | -0.064 | -37.297
-4.5 | -0.193 | 0.00651 | -0.065 | -29.706
-4 | -0.138 | 0.0064 | -0.065 | -21.569
-3.5 | -0.081 | 0.00657 | -0.065 | -12.36
-3 | -0.023 | 0.00685 | -0.066 | -3.419
-2.5 | 0.035 | 0.0066 | -0.066 | 5.314
-2 | 0.094 | 0.00722 | -0.067 | 12.997
-1.5 | 0.153 | 0.00691 | -0.067 | 22.081
-1 | 0.211 | 0.00721 | -0.067 | 29.308
-0.5 | 0.27 | 0.00688 | -0.068 | 39.291
0 | 0.329 | 0.00658 | -0.068 | 49.997
0.5 | 0.387 | 0.00632 | -0.068 | 61.33
1 | 0.446 | 0.00613 | -0.069 | 72.73
1.5 | 0.504 | 0.00597 | -0.069 | 84.522
2 | 0.563 | 0.00586 | -0.069 | 95.971
2.5 | 0.621 | 0.00576 | -0.07 | 107.719
3 | 0.679 | 0.00582 | -0.07 | 116.587
3.5 | 0.736 | 0.00584 | -0.07 | 126.089
4 | 0.792 | 0.00592 | -0.07 | 133.74
4.5 | 0.846 | 0.00595 | -0.071 | 142.261
5 | 0.898 | 0.00603 | -0.071 | 148.917
5.5 | 0.946 | 0.00631 | -0.071 | 149.952
6 | 0.987 | 0.00642 | -0.072 | 153.825
6.5 | 1.022 | 0.00653 | -0.072 | 156.436
7 | 1.049 | 0.00665 | -0.072 | 157.711
7.5 | 1.067 | 0.00683 | -0.073 | 156.209
8 | 1.076 | 0.00705 | -0.073 | 152.635
8.5 | 1.074 | 0.00724 | -0.073 | 148.354
9 | 1.063 | 0.00745 | -0.073 | 142.605
9.5 | 1.042 | 0.00768 | -0.074 | 135.699
10 | 1.013 | 0.00792 | -0.074 | 127.791
10.5 | 0.976 | 0.00811 | -0.074 | 120.258
11 | 0.928 | 0.01407 | -0.074 | 65.963
11.5 | 0.877 | 0.01516 | -0.074 | 57.855
12 | 0.819 | 0.01661 | -0.073 | 49.316
12.5 | 0.752 | 0.02027 | -0.072 | 37.086
13 | 0.678 | 0.02879 | -0.069 | 23.544

## 108. Re 10M Mach 0.10 (2)
BIGFOIL.COM POLAR EXPORT
HN-801BASIC
HN-801BASIC |  |  |  | Cl Max: | 1.7029 | at alpha= | 15 | deg
XFOIL ncrit=9 |  |  |  | L/D Max: | 136.114 | at alpha= | 6 | deg
Re: | 10000000 |  |  | Cd Min: | 0.1717 | at alpha= | 20 | deg
Mach: | 0.1 |  |  | Cl=0 at alpha= | -2.719 | deg
|  |  |  | @ Cl=0.1, Cd= | 0.0047622
|  |  |  | @ Cl=0.4, Cd= | 0.0046953
|  |  |  | @ Cl=0.6, Cd= | 0.005132
alpha (deg) | Cl | Cd | Cm | Cl/Cd
-13.5 | -1.1591 | 0.02597 | -0.065 | -44.6323
-13 | -1.1264 | 0.02056 | -0.0671 | -54.786
-12 | -1.0372 | 0.01213 | -0.0696 | -85.507
-11.5 | -0.9773 | 0.01134 | -0.0708 | -86.1817
-11 | -0.9168 | 0.01057 | -0.0722 | -86.736
-10.5 | -0.8551 | 0.01003 | -0.0736 | -85.2542
-10 | -0.8009 | 0.00966 | -0.0733 | -82.9089
-9.5 | -0.7449 | 0.00904 | -0.0734 | -82.4004
-9 | -0.6867 | 0.00851 | -0.074 | -80.6933
-8.5 | -0.6332 | 0.00812 | -0.0735 | -77.9803
-8 | -0.5796 | 0.00761 | -0.073 | -76.1629
-7.5 | -0.5268 | 0.00715 | -0.0723 | -73.6783
-7 | -0.474 | 0.00654 | -0.0715 | -72.4771
-6.5 | -0.4202 | 0.00606 | -0.071 | -69.3399
-6 | -0.3654 | 0.00571 | -0.0706 | -63.993
-5 | -0.2543 | 0.00543 | -0.0703 | -46.8324
-4.5 | -0.1987 | 0.00524 | -0.0701 | -37.9198
-4 | -0.1429 | 0.00512 | -0.07 | -27.9102
-3.5 | -0.0872 | 0.00502 | -0.0698 | -17.3705
-3 | -0.0313 | 0.00497 | -0.0698 | -6.2978
-2.5 | 0.0244 | 0.00488 | -0.0697 | 5
-2 | 0.0802 | 0.00478 | -0.0697 | 16.7782
-1.5 | 0.1359 | 0.00473 | -0.0696 | 28.7315
-1 | 0.1917 | 0.0047 | -0.0696 | 40.7872
-0.5 | 0.2472 | 0.00463 | -0.0696 | 53.3909
0 | 0.3027 | 0.00467 | -0.0696 | 64.818
0.5 | 0.3582 | 0.00465 | -0.0696 | 77.0323
1 | 0.4136 | 0.00471 | -0.0695 | 87.8132
1.5 | 0.4687 | 0.00474 | -0.0695 | 98.8819
2 | 0.524 | 0.00485 | -0.0694 | 108.0412
2.5 | 0.579 | 0.00504 | -0.0693 | 114.881
3 | 0.6338 | 0.00528 | -0.0691 | 120.0379
3.5 | 0.6884 | 0.00554 | -0.0688 | 124.2599
4 | 0.7426 | 0.00585 | -0.0685 | 126.9402
4.5 | 0.7963 | 0.00619 | -0.0681 | 128.643
5 | 0.8499 | 0.00652 | -0.0677 | 130.3528
5.5 | 0.9033 | 0.0068 | -0.0672 | 132.8382
6 | 0.9528 | 0.007 | -0.0658 | 136.1143
6.5 | 1.0075 | 0.00743 | -0.0656 | 135.5989
7 | 1.0604 | 0.00791 | -0.0651 | 134.0582
7.5 | 1.113 | 0.0084 | -0.0645 | 132.5
8 | 1.1652 | 0.00892 | -0.0638 | 130.6278
8.5 | 1.2163 | 0.00955 | -0.0629 | 127.3613
9.5 | 1.3184 | 0.01066 | -0.0613 | 123.6773
10 | 1.3687 | 0.01123 | -0.0604 | 121.8789
10.5 | 1.4185 | 0.01182 | -0.0595 | 120.0085
11 | 1.4672 | 0.01248 | -0.0584 | 117.5641
11.5 | 1.5153 | 0.01315 | -0.0572 | 115.2319
12 | 1.5619 | 0.0139 | -0.0558 | 112.3669
12.5 | 1.6067 | 0.01476 | -0.0541 | 108.855
13 | 1.6445 | 0.01621 | -0.0513 | 101.4497
13.5 | 1.6741 | 0.01822 | -0.0474 | 91.8825
14 | 1.6958 | 0.02052 | -0.0425 | 82.6413
14.5 | 1.6972 | 0.02286 | -0.0342 | 74.2432
15 | 1.7029 | 0.02496 | -0.0275 | 68.2252
15.5 | 1.6884 | 0.02879 | -0.0203 | 58.6454
16 | 1.6706 | 0.03371 | -0.0153 | 49.558
16.5 | 1.6455 | 0.0405 | -0.013 | 40.6296
17 | 1.6285 | 0.04791 | -0.0137 | 33.9908
17.5 | 1.5832 | 0.06103 | -0.0189 | 25.9413
18 | 1.5488 | 0.07487 | -0.0265 | 20.6865
18.5 | 1.4829 | 0.09682 | -0.04 | 15.3161
19 | 1.4245 | 0.11894 | -0.0536 | 11.9766
19.5 | 1.3559 | 0.14445 | -0.0696 | 9.3866
20 | 1.2858 | 0.1717 | -0.0872 | 7.4886

## 109. Re 10M Mach 0.25 (1)
BIGFOIL.COM POLAR EXPORT
HN-801BASIC
HN-801BASIC |  |  |  | Cl Max: | 1.057 | at alpha= | 7.5 | deg
JavaFoil+Calcfoil stall+Eppler ext transition |  |  |  | L/D Max: | 153.92 | at alpha= | 6.5 | deg
Re: | 10000000 |  |  | Cd Min: | 0.00584 | at alpha= | 2.5 | deg
Mach: | 0.25 |  |  | Cl=0 at alpha= | -2.8 | deg
|  |  |  | @ Cl=0.1, Cd= | 0.0072703
|  |  |  | @ Cl=0.4, Cd= | 0.06827
|  |  |  | @ Cl=0.6, Cd= | 0.06827
alpha (deg) | Cl | Cd | Cm | Cl/Cd
-13.5 | -0.06 | 0.08837 | -0.032 | -0.683
-13 | -0.058 | 0.0837 | -0.032 | -0.688
-12.5 | -0.101 | 0.08149 | -0.031 | -1.239
-12 | -0.178 | 0.07749 | -0.031 | -2.297
-11.5 | -0.233 | 0.0711 | -0.033 | -3.281
-11 | -0.281 | 0.0657 | -0.034 | -4.278
-10.5 | -0.322 | 0.06107 | -0.036 | -5.275
-10 | -0.35 | 0.05628 | -0.037 | -6.22
-9.5 | -0.372 | 0.04934 | -0.041 | -7.538
-9 | -0.446 | 0.01106 | -0.06 | -40.335
-8.5 | -0.467 | 0.00799 | -0.063 | -58.469
-8 | -0.461 | 0.00761 | -0.064 | -60.583
-7.5 | -0.445 | 0.00775 | -0.064 | -57.424
-7 | -0.42 | 0.0075 | -0.065 | -55.946
-6.5 | -0.387 | 0.00729 | -0.065 | -53.041
-6 | -0.347 | 0.007 | -0.065 | -49.556
-5.5 | -0.302 | 0.00689 | -0.066 | -43.787
-5 | -0.251 | 0.00672 | -0.066 | -37.418
-4.5 | -0.198 | 0.00659 | -0.067 | -30.011
-4 | -0.142 | 0.00647 | -0.067 | -21.868
-3.5 | -0.083 | 0.00667 | -0.067 | -12.503
-3 | -0.024 | 0.00691 | -0.068 | -3.48
-2.5 | 0.036 | 0.00672 | -0.068 | 5.356
-2 | 0.096 | 0.00729 | -0.068 | 13.217
-1.5 | 0.157 | 0.00699 | -0.069 | 22.436
-1 | 0.217 | 0.0073 | -0.069 | 29.76
-0.5 | 0.278 | 0.00696 | -0.069 | 39.891
0 | 0.338 | 0.00665 | -0.07 | 50.784
0.5 | 0.398 | 0.00639 | -0.07 | 62.263
1 | 0.458 | 0.0062 | -0.07 | 73.895
1.5 | 0.518 | 0.00604 | -0.071 | 85.873
2 | 0.578 | 0.00593 | -0.071 | 97.422
2.5 | 0.638 | 0.00584 | -0.071 | 109.311
3 | 0.697 | 0.0059 | -0.072 | 118.118
3.5 | 0.756 | 0.00593 | -0.072 | 127.363
4 | 0.813 | 0.00602 | -0.072 | 135.065
4.5 | 0.868 | 0.00606 | -0.073 | 143.335
5 | 0.92 | 0.00616 | -0.073 | 149.398
5.5 | 0.968 | 0.00645 | -0.073 | 149.938
6 | 1.006 | 0.0066 | -0.074 | 152.478
6.5 | 1.036 | 0.00673 | -0.074 | 153.92
7 | 1.053 | 0.0069 | -0.074 | 152.753
7.5 | 1.057 | 0.00715 | -0.075 | 147.875
8 | 1.046 | 0.00748 | -0.075 | 139.798
8.5 | 1.018 | 0.00764 | -0.075 | 133.181
9 | 0.973 | 0.00795 | -0.075 | 122.278
9.5 | 0.91 | 0.00826 | -0.076 | 110.165
10 | 0.83 | 0.01173 | -0.076 | 70.713
10.5 | 0.735 | 0.0148 | -0.076 | 49.68
11 | 0.625 | 0.01683 | -0.075 | 37.11
11.5 | 0.5 | 0.0223 | -0.072 | 22.438
12 | 0.36 | 0.04468 | -0.063 | 8.05
12.5 | 0.227 | 0.06827 | -0.054 | 3.33

## 110. Re 10M Mach 0.25 (2)
BIGFOIL.COM POLAR EXPORT
HN-801BASIC
HN-801BASIC |  |  |  | Cl Max: | 1.5679 | at alpha= | 12 | deg
XFOIL ncrit=9 |  |  |  | L/D Max: | 136.293 | at alpha= | 6 | deg
Re: | 10000000 |  |  | Cd Min: | 0.18572 | at alpha= | -15.5 | deg
Mach: | 0.25 |  |  | Cl=0 at alpha= | -2.7114 | deg
|  |  |  | @ Cl=0.1, Cd= | 0.0047912
|  |  |  | @ Cl=0.4, Cd= | 0.004703
|  |  |  | @ Cl=0.6, Cd= | 0.0050955
alpha (deg) | Cl | Cd | Cm | Cl/Cd
-15.5 | -0.5815 | 0.18572 | 0.0128 | -3.1311
-15 | -0.5655 | 0.17849 | 0.0097 | -3.1682
-14.5 | -0.5516 | 0.17112 | 0.0067 | -3.2235
-13.5 | -0.587 | 0.13621 | -0.0048 | -4.3095
-13 | -0.7043 | 0.10043 | -0.0227 | -7.0128
-12.5 | -0.7707 | 0.08025 | -0.0356 | -9.6037
-12 | -0.8101 | 0.06562 | -0.0457 | -12.3453
-11.5 | -0.8457 | 0.04519 | -0.064 | -18.7143
-11 | -0.8769 | 0.03415 | -0.0725 | -25.6779
-10.5 | -0.8819 | 0.01869 | -0.0803 | -47.1857
-10 | -0.8343 | 0.01359 | -0.0813 | -61.3907
-9.5 | -0.7807 | 0.01124 | -0.0804 | -69.4573
-9 | -0.7194 | 0.00994 | -0.0804 | -72.3742
-8.5 | -0.6615 | 0.00927 | -0.0794 | -71.3592
-8 | -0.6048 | 0.00853 | -0.0783 | -70.9027
-7.5 | -0.5493 | 0.0079 | -0.0769 | -69.5316
-7 | -0.4933 | 0.00733 | -0.0758 | -67.2988
-6.5 | -0.4381 | 0.00642 | -0.0746 | -68.2399
-6 | -0.3809 | 0.00595 | -0.0738 | -64.0168
-5.5 | -0.3231 | 0.00565 | -0.0733 | -57.1858
-4.5 | -0.2069 | 0.00533 | -0.0725 | -38.818
-4 | -0.1489 | 0.00519 | -0.0722 | -28.6898
-3.5 | -0.0912 | 0.00506 | -0.072 | -18.0237
-3 | -0.0333 | 0.00501 | -0.0718 | -6.6467
-2.5 | 0.0244 | 0.00492 | -0.0716 | 4.9593
-2 | 0.082 | 0.00481 | -0.0715 | 17.0478
-1.5 | 0.1394 | 0.00475 | -0.0715 | 29.3474
-1 | 0.1969 | 0.00472 | -0.0714 | 41.7161
-0.5 | 0.2542 | 0.00466 | -0.0714 | 54.5494
0 | 0.3114 | 0.00469 | -0.0713 | 66.3966
0.5 | 0.3686 | 0.00467 | -0.0713 | 78.9293
1 | 0.4257 | 0.00473 | -0.0712 | 90
1.5 | 0.4826 | 0.00476 | -0.0711 | 101.3866
2 | 0.5396 | 0.00488 | -0.071 | 110.5738
2.5 | 0.5965 | 0.00508 | -0.0708 | 117.4213
3 | 0.6531 | 0.00533 | -0.0705 | 122.5328
3.5 | 0.7095 | 0.00562 | -0.0701 | 126.2456
4 | 0.7656 | 0.00595 | -0.0696 | 128.6723
4.5 | 0.8215 | 0.0063 | -0.0691 | 130.3968
5 | 0.8772 | 0.00666 | -0.0684 | 131.7117
5.5 | 0.9326 | 0.00698 | -0.0676 | 133.6103
6 | 0.9854 | 0.00723 | -0.0661 | 136.2932
6.5 | 1.0409 | 0.00775 | -0.0652 | 134.3097
7 | 1.0967 | 0.00823 | -0.0643 | 133.2564
7.5 | 1.1521 | 0.00877 | -0.0633 | 131.3683
8 | 1.2062 | 0.00945 | -0.0619 | 127.6402
8.5 | 1.2593 | 0.01023 | -0.0603 | 123.0987
9 | 1.3135 | 0.01086 | -0.0589 | 120.9484
9.5 | 1.3673 | 0.01152 | -0.0574 | 118.6892
10 | 1.4193 | 0.01235 | -0.0554 | 114.9231
10.5 | 1.4689 | 0.0134 | -0.053 | 109.6194
11 | 1.5134 | 0.0149 | -0.0498 | 101.5705
11.5 | 1.5488 | 0.01712 | -0.0453 | 90.4673
12 | 1.5679 | 0.02039 | -0.0387 | 76.8955
12.5 | 1.5577 | 0.02415 | -0.0283 | 64.501
13 | 1.5323 | 0.02845 | -0.0181 | 53.8594
13.5 | 1.4963 | 0.03472 | -0.0114 | 43.0962
14 | 1.4567 | 0.04338 | -0.0099 | 33.58
14.5 | 1.4185 | 0.05475 | -0.0139 | 25.9087
15 | 1.3835 | 0.06867 | -0.0222 | 20.1471
15.5 | 1.3497 | 0.08469 | -0.0325 | 15.9369
16 | 1.3125 | 0.10251 | -0.0436 | 12.8036
16.5 | 1.2767 | 0.12036 | -0.0544 | 10.6073
17 | 1.242 | 0.13827 | -0.0653 | 8.9824

## 111. Re 10M Mach 0.50 (1)
BIGFOIL.COM POLAR EXPORT
HN-801BASIC
HN-801BASIC |  |  |  | Cl Max: | 1.243 | at alpha= | 20 | deg
JavaFoil+Calcfoil stall+Eppler ext transition |  |  |  | L/D Max: | 145.879 | at alpha= | 5 | deg
Re: | 10000000 |  |  | Cd Min: | 0.00619 | at alpha= | 2.5 | deg
Mach: | 0.5 |  |  | Cl=0 at alpha= | -2.7985 | deg
|  |  |  | @ Cl=0.1, Cd= | 0.0068512
|  |  |  | @ Cl=0.4, Cd= | 0.0069113
|  |  |  | @ Cl=0.6, Cd= | 0.0063287
alpha (deg) | Cl | Cd | Cm | Cl/Cd
-20 | -0.903 | 0.14693 | -0.038 | -6.146
-19.5 | -0.877 | 0.14122 | -0.038 | -6.209
-19 | -0.849 | 0.13766 | -0.037 | -6.168
-18.5 | -0.822 | 0.13333 | -0.036 | -6.162
-18 | -0.797 | 0.13027 | -0.036 | -6.114
-17.5 | -0.774 | 0.128 | -0.038 | -6.043
-17 | -0.748 | 0.12051 | -0.038 | -6.207
-16.5 | -0.721 | 0.11687 | -0.037 | -6.165
-16 | -0.695 | 0.10919 | -0.037 | -6.368
-15.5 | -0.671 | 0.10181 | -0.038 | -6.586
-15 | -0.646 | 0.09452 | -0.039 | -6.837
-14.5 | -0.618 | 0.10091 | -0.037 | -6.12
-14 | -0.592 | 0.09349 | -0.037 | -6.335
-13.5 | -0.569 | 0.0846 | -0.039 | -6.721
-13 | -0.547 | 0.07405 | -0.043 | -7.392
-12.5 | -0.513 | 0.08788 | -0.035 | -5.832
-12 | -0.488 | 0.07799 | -0.037 | -6.255
-11.5 | -0.465 | 0.06849 | -0.041 | -6.789
-11 | -0.445 | 0.05764 | -0.046 | -7.721
-10.5 | -0.443 | 0.03366 | -0.057 | -13.153
-10 | -0.383 | 0.06373 | -0.036 | -6.004
-9.5 | -0.361 | 0.05371 | -0.043 | -6.718
-9 | -0.375 | 0.0187 | -0.063 | -20.042
-8.5 | -0.373 | 0.00921 | -0.07 | -40.472
-8 | -0.277 | 0.05002 | -0.037 | -5.548
-7.5 | -0.254 | 0.04304 | -0.044 | -5.902
-7 | -0.277 | 0.00795 | -0.072 | -34.925
-6.5 | -0.199 | 0.04003 | -0.043 | -4.982
-6 | -0.212 | 0.00788 | -0.073 | -26.901
-5.5 | -0.26 | 0.00751 | -0.074 | -34.592
-5 | -0.257 | 0.0073 | -0.074 | -35.179
-4.5 | -0.212 | 0.00699 | -0.074 | -30.345
-4 | -0.155 | 0.00681 | -0.075 | -22.764
-3.5 | -0.092 | 0.00667 | -0.075 | -13.834
-3 | -0.027 | 0.00682 | -0.076 | -3.924
-2.5 | 0.04 | 0.00701 | -0.076 | 5.731
-2 | 0.108 | 0.00683 | -0.076 | 15.767
-1.5 | 0.175 | 0.00733 | -0.077 | 23.922
-1 | 0.243 | 0.00709 | -0.077 | 34.262
-0.5 | 0.31 | 0.00732 | -0.078 | 42.357
0 | 0.378 | 0.007 | -0.078 | 53.957
0.5 | 0.445 | 0.00673 | -0.078 | 66.147
1 | 0.512 | 0.00652 | -0.079 | 78.548
1.5 | 0.579 | 0.00636 | -0.079 | 91.087
2 | 0.646 | 0.00626 | -0.08 | 103.107
2.5 | 0.712 | 0.00619 | -0.08 | 115.018
3 | 0.778 | 0.00632 | -0.08 | 123.131
3.5 | 0.842 | 0.0064 | -0.081 | 131.654
4 | 0.904 | 0.00655 | -0.081 | 138.057
4.5 | 0.961 | 0.00679 | -0.081 | 141.537
5 | 1.01 | 0.00692 | -0.082 | 145.879
5.5 | 1.042 | 0.00719 | -0.082 | 144.938
6 | 1.021 | 0.00769 | -0.082 | 132.871
6.5 | 0.623 | 0.00813 | -0.083 | 76.686
7 | 0.657 | 0.00853 | -0.083 | 77.058
7.5 | 0.688 | 0.01143 | -0.083 | 60.196
8 | 0.722 | 0.01242 | -0.084 | 58.149
8.5 | 0.746 | 0.01591 | -0.083 | 46.905
9 | 0.786 | 0.0151 | -0.084 | 52.047
9.5 | 0.8 | 0.01834 | -0.082 | 43.643
10 | 0.696 | 0.06756 | -0.048 | 10.308
10.5 | 0.862 | 0.01955 | -0.082 | 44.084
11 | 0.798 | 0.04887 | -0.068 | 16.34
11.5 | 0.779 | 0.0796 | -0.05 | 9.788
12 | 0.861 | 0.05031 | -0.07 | 17.122
12.5 | 0.838 | 0.08199 | -0.054 | 10.223
13 | 0.866 | 0.08772 | -0.054 | 9.878
13.5 | 0.889 | 0.08926 | -0.052 | 9.965
14 | 0.914 | 0.09789 | -0.051 | 9.337
14.5 | 0.95 | 0.0979 | -0.056 | 9.707
15 | 0.978 | 0.10445 | -0.057 | 9.364
15.5 | 0.994 | 0.11017 | -0.051 | 9.023
16 | 1.03 | 0.10988 | -0.056 | 9.378
16.5 | 1.069 | 0.10829 | -0.061 | 9.87
17 | 1.095 | 0.11601 | -0.06 | 9.436
17.5 | 1.107 | 0.1251 | -0.055 | 8.852
18 | 1.144 | 0.12424 | -0.059 | 9.209
18.5 | 1.183 | 0.12126 | -0.063 | 9.755
19 | 1.212 | 0.12589 | -0.064 | 9.628
19.5 | 1.222 | 0.15422 | -0.059 | 7.923
20 | 1.243 | 0.17148 | -0.058 | 7.248

## 112. Re 10M Mach 0.50 (2)
BIGFOIL.COM POLAR EXPORT
HN-801BASIC
HN-801BASIC |  |  |  | Cl Max: | 1.264 | at alpha= | 7.5 | deg
XFOIL ncrit=9 |  |  |  | L/D Max: | 136.942 | at alpha= | 6 | deg
Re: | 10000000 |  |  | Cd Min: | 0.27251 | at alpha= | -20 | deg
Mach: | 0.5 |  |  | Cl=0 at alpha= | -2.6742 | deg
|  |  |  | @ Cl=0.1, Cd= | 0.0049167
|  |  |  | @ Cl=0.4, Cd= | 0.0047678
|  |  |  | @ Cl=0.6, Cd= | 0.005059
alpha (deg) | Cl | Cd | Cm | Cl/Cd
-20 | -0.7825 | 0.27251 | 0.0531 | -2.8715
-19.5 | -0.7612 | 0.26432 | 0.0483 | -2.8798
-19 | -0.7398 | 0.25594 | 0.0437 | -2.8905
-18.5 | -0.7188 | 0.24758 | 0.0392 | -2.9033
-18 | -0.6989 | 0.23892 | 0.0346 | -2.9252
-17.5 | -0.6788 | 0.23019 | 0.0302 | -2.9489
-17 | -0.6586 | 0.22198 | 0.026 | -2.9669
-16.5 | -0.6395 | 0.21316 | 0.0219 | -3.0001
-16 | -0.6203 | 0.20458 | 0.0179 | -3.0321
-15.5 | -0.6004 | 0.19733 | 0.0141 | -3.0426
-15 | -0.5814 | 0.18953 | 0.0104 | -3.0676
-14.5 | -0.5617 | 0.18187 | 0.0071 | -3.0885
-14 | -0.5441 | 0.17395 | 0.0037 | -3.1279
-13.5 | -0.5277 | 0.16593 | 0.0004 | -3.1803
-13 | -0.512 | 0.15805 | -0.0027 | -3.2395
-12.5 | -0.4982 | 0.15002 | -0.0057 | -3.3209
-12 | -0.49 | 0.14099 | -0.0088 | -3.4754
-11.5 | -0.4812 | 0.13264 | -0.0114 | -3.6279
-11 | -0.4728 | 0.12473 | -0.0137 | -3.7906
-10.5 | -0.4703 | 0.11547 | -0.0164 | -4.0729
-10 | -0.4702 | 0.1062 | -0.0192 | -4.4275
-9.5 | -0.4686 | 0.09749 | -0.0224 | -4.8066
-9 | -0.4599 | 0.08749 | -0.0293 | -5.2566
-8.5 | -0.4466 | 0.07845 | -0.0364 | -5.6928
-8 | -0.4399 | 0.06784 | -0.0461 | -6.4844
-7.5 | -0.4388 | 0.05717 | -0.0565 | -7.6754
-7 | -0.4167 | 0.0383 | -0.0892 | -10.8799
-6.5 | -0.4093 | 0.02644 | -0.0962 | -15.4803
-6 | -0.3986 | 0.01814 | -0.0935 | -21.9735
-5.5 | -0.3713 | 0.01007 | -0.0898 | -36.8719
-5 | -0.3146 | 0.0067 | -0.0863 | -46.9552
-4.5 | -0.2471 | 0.00578 | -0.0842 | -42.7509
-4 | -0.1784 | 0.00546 | -0.0827 | -32.674
-3.5 | -0.1104 | 0.00528 | -0.0817 | -20.9091
-3 | -0.0434 | 0.00512 | -0.0809 | -8.4766
-2.5 | 0.0232 | 0.00505 | -0.0803 | 4.5941
-2 | 0.0891 | 0.00493 | -0.0798 | 18.073
-1.5 | 0.1546 | 0.00485 | -0.0795 | 31.8763
-1 | 0.2199 | 0.00481 | -0.0792 | 45.7173
-0.5 | 0.2847 | 0.00475 | -0.079 | 59.9368
0 | 0.3499 | 0.00476 | -0.0789 | 73.5084
0.5 | 0.4145 | 0.00477 | -0.0786 | 86.8973
1 | 0.479 | 0.00486 | -0.0783 | 98.5597
1.5 | 0.5436 | 0.00492 | -0.078 | 110.4878
2 | 0.6085 | 0.00508 | -0.0775 | 119.7835
2.5 | 0.6736 | 0.00531 | -0.0769 | 126.855
3 | 0.7387 | 0.00561 | -0.0761 | 131.6756
3.5 | 0.8038 | 0.00598 | -0.075 | 134.4147
4 | 0.8689 | 0.00638 | -0.0736 | 136.1912
4.5 | 0.9342 | 0.00684 | -0.072 | 136.5789
5 | 0.9998 | 0.00732 | -0.07 | 136.5847
5.5 | 1.065 | 0.00784 | -0.0675 | 135.8418
6 | 1.1284 | 0.00824 | -0.0638 | 136.9417
6.5 | 1.1945 | 0.00915 | -0.06 | 130.5464
7 | 1.2465 | 0.01139 | -0.0531 | 109.4381
7.5 | 1.264 | 0.01642 | -0.0422 | 76.9793
8 | 1.25 | 0.02304 | -0.0301 | 54.2535
8.5 | 1.212 | 0.02841 | -0.0172 | 42.661
9 | 1.1709 | 0.03553 | -0.011 | 32.9552
9.5 | 1.1309 | 0.04528 | -0.0124 | 24.9757
10 | 1.0959 | 0.05831 | -0.021 | 18.7944
10.5 | 1.0687 | 0.07374 | -0.0328 | 14.4928
11 | 1.0456 | 0.0896 | -0.0433 | 11.6696
11.5 | 1.0239 | 0.10458 | -0.0523 | 9.7906
12 | 1.0071 | 0.11905 | -0.0612 | 8.4595
12.5 | 0.9963 | 0.13319 | -0.07 | 7.4803

## 113. Re 12M Mach 0.00 (1)
BIGFOIL.COM POLAR EXPORT
HN-801BASIC
HN-801BASIC |  |  |  | Cl Max: | 1.08 | at alpha= | 8.5 | deg
JavaFoil+Calcfoil stall+Eppler ext transition |  |  |  | L/D Max: | 162.369 | at alpha= | 7 | deg
Re: | 12000000 |  |  | Cd Min: | 0.00577 | at alpha= | 2.5 | deg
Mach: | 0 |  |  | Cl=0 at alpha= | -2.8017 | deg
|  |  |  | @ Cl=0.1, Cd= | 0.0071844
|  |  |  | @ Cl=0.4, Cd= | 0.0062993
|  |  |  | @ Cl=0.6, Cd= | 0.005801
alpha (deg) | Cl | Cd | Cm | Cl/Cd
-14.5 | -0.337 | 0.09541 | -0.031 | -3.537
-14 | -0.356 | 0.08979 | -0.032 | -3.961
-13.5 | -0.374 | 0.08327 | -0.033 | -4.495
-13 | -0.392 | 0.07892 | -0.033 | -4.963
-12.5 | -0.408 | 0.07474 | -0.034 | -5.46
-12 | -0.424 | 0.06937 | -0.035 | -6.11
-11.5 | -0.439 | 0.06344 | -0.037 | -6.913
-11 | -0.453 | 0.05554 | -0.04 | -8.157
-10.5 | -0.488 | 0.03102 | -0.05 | -15.739
-10 | -0.544 | 0.00951 | -0.059 | -57.248
-9.5 | -0.545 | 0.00767 | -0.061 | -71.128
-9 | -0.533 | 0.00766 | -0.061 | -69.546
-8.5 | -0.515 | 0.00739 | -0.062 | -69.699
-8 | -0.491 | 0.0076 | -0.062 | -64.566
-7.5 | -0.462 | 0.00737 | -0.062 | -62.629
-7 | -0.427 | 0.0072 | -0.063 | -59.345
-6.5 | -0.388 | 0.007 | -0.063 | -55.395
-6 | -0.344 | 0.00679 | -0.063 | -50.617
-5.5 | -0.296 | 0.00666 | -0.064 | -44.516
-5 | -0.246 | 0.00653 | -0.064 | -37.647
-4.5 | -0.193 | 0.00642 | -0.064 | -30.008
-4 | -0.137 | 0.00633 | -0.065 | -21.71
-3.5 | -0.081 | 0.00651 | -0.065 | -12.426
-3 | -0.023 | 0.00679 | -0.066 | -3.43
-2.5 | 0.035 | 0.00661 | -0.066 | 5.276
-2 | 0.093 | 0.00722 | -0.066 | 12.918
-1.5 | 0.152 | 0.00692 | -0.067 | 21.952
-1 | 0.21 | 0.00722 | -0.067 | 29.134
-0.5 | 0.269 | 0.0069 | -0.067 | 38.957
0 | 0.327 | 0.0066 | -0.068 | 49.576
0.5 | 0.386 | 0.00635 | -0.068 | 60.705
1 | 0.444 | 0.00614 | -0.068 | 72.23
1.5 | 0.502 | 0.00599 | -0.069 | 83.78
2 | 0.56 | 0.00587 | -0.069 | 95.403
2.5 | 0.618 | 0.00577 | -0.069 | 107.131
3 | 0.675 | 0.00582 | -0.07 | 116.021
3.5 | 0.732 | 0.00583 | -0.07 | 125.689
4 | 0.788 | 0.00583 | -0.07 | 135.106
4.5 | 0.842 | 0.00582 | -0.07 | 144.702
5 | 0.894 | 0.0059 | -0.071 | 151.459
5.5 | 0.942 | 0.00605 | -0.071 | 155.81
6 | 0.984 | 0.00623 | -0.071 | 157.791
6.5 | 1.019 | 0.00634 | -0.072 | 160.673
7 | 1.047 | 0.00645 | -0.072 | 162.369
7.5 | 1.067 | 0.00661 | -0.072 | 161.348
8 | 1.078 | 0.00682 | -0.073 | 158.165
8.5 | 1.08 | 0.00696 | -0.073 | 155.27
9 | 1.073 | 0.0072 | -0.073 | 148.973
9.5 | 1.057 | 0.00742 | -0.073 | 142.471
10 | 1.033 | 0.00769 | -0.074 | 134.377
10.5 | 1.002 | 0.00794 | -0.074 | 126.152
11 | 0.963 | 0.0124 | -0.074 | 77.616
11.5 | 0.918 | 0.01428 | -0.074 | 64.306
12 | 0.87 | 0.01532 | -0.074 | 56.77
12.5 | 0.814 | 0.0172 | -0.073 | 47.334
13 | 0.754 | 0.02078 | -0.072 | 36.291
13.5 | 0.688 | 0.02856 | -0.069 | 24.101

## 114. Re 12M Mach 0.00 (2)
BIGFOIL.COM POLAR EXPORT
HN-801BASIC
HN-801BASIC |  |  |  | Cl Max: | 1.6469 | at alpha= | 13 | deg
XFOIL ncrit=9 |  |  |  | L/D Max: | 139.361 | at alpha= | 6.5 | deg
Re: | 12000000 |  |  | Cd Min: | 0.0325 | at alpha= | -16.5 | deg
Mach: | 0 |  |  | Cl=0 at alpha= | -2.7149 | deg
|  |  |  | @ Cl=0.1, Cd= | 0.0047614
|  |  |  | @ Cl=0.4, Cd= | 0.0047294
|  |  |  | @ Cl=0.6, Cd= | 0.0051128
alpha (deg) | Cl | Cd | Cm | Cl/Cd
-16.5 | -1.3177 | 0.0325 | -0.0742 | -40.5446
-16 | -1.3417 | 0.0275 | -0.0721 | -48.7891
-15.5 | -1.3365 | 0.02418 | -0.0684 | -55.273
-15 | -1.3261 | 0.02104 | -0.064 | -63.0276
-14.5 | -1.2836 | 0.01866 | -0.0645 | -68.7889
-14 | -1.2352 | 0.0167 | -0.0653 | -73.9641
-13.5 | -1.1841 | 0.01506 | -0.0662 | -78.6255
-13 | -1.1305 | 0.01373 | -0.0672 | -82.3379
-12.5 | -1.0785 | 0.01161 | -0.0682 | -92.8941
-12 | -1.0204 | 0.01087 | -0.0695 | -93.873
-11.5 | -0.9615 | 0.01022 | -0.0708 | -94.0802
-10.5 | -0.8488 | 0.00909 | -0.0721 | -93.3773
-10 | -0.7942 | 0.0087 | -0.0722 | -91.2874
-9.5 | -0.738 | 0.00818 | -0.0726 | -90.22
-9 | -0.6852 | 0.00773 | -0.0722 | -88.6417
-8.5 | -0.6319 | 0.00737 | -0.0718 | -85.7395
-8 | -0.5796 | 0.00699 | -0.0712 | -82.9185
-7.5 | -0.5265 | 0.00664 | -0.0707 | -79.2922
-7 | -0.4727 | 0.00633 | -0.0704 | -74.6761
-6.5 | -0.4186 | 0.00596 | -0.0701 | -70.2349
-6 | -0.3642 | 0.00557 | -0.0698 | -65.386
-5.5 | -0.309 | 0.00542 | -0.0697 | -57.0111
-5 | -0.2536 | 0.00532 | -0.0696 | -47.6692
-4.5 | -0.1983 | 0.00516 | -0.0695 | -38.4302
-4 | -0.1429 | 0.00507 | -0.0694 | -28.1854
-3.5 | -0.0874 | 0.00497 | -0.0693 | -17.5855
-3 | -0.0317 | 0.00494 | -0.0693 | -6.417
-2.5 | 0.0239 | 0.00486 | -0.0693 | 4.9177
-2 | 0.0793 | 0.00478 | -0.0693 | 16.59
-1.5 | 0.1348 | 0.00473 | -0.0692 | 28.4989
-1 | 0.1903 | 0.00472 | -0.0692 | 40.3178
-0.5 | 0.2459 | 0.00465 | -0.0693 | 52.8817
0 | 0.3012 | 0.00469 | -0.0693 | 64.2217
0.5 | 0.3564 | 0.00469 | -0.0693 | 75.9915
1 | 0.4118 | 0.00474 | -0.0693 | 86.8776
1.5 | 0.4666 | 0.00481 | -0.0692 | 97.0062
2 | 0.5219 | 0.00485 | -0.0692 | 107.6082
2.5 | 0.5767 | 0.00501 | -0.0691 | 115.1098
3 | 0.6311 | 0.00525 | -0.069 | 120.2095
3.5 | 0.6853 | 0.00552 | -0.0687 | 124.1486
4 | 0.7396 | 0.00578 | -0.0685 | 127.9585
4.5 | 0.7934 | 0.00608 | -0.0682 | 130.4934
5 | 0.8468 | 0.00641 | -0.0679 | 132.1061
5.5 | 0.9004 | 0.00668 | -0.0676 | 134.7904
6 | 0.9529 | 0.00698 | -0.067 | 136.5186
6.5 | 1.0034 | 0.0072 | -0.066 | 139.3611
7 | 1.0563 | 0.00762 | -0.0656 | 138.622
7.5 | 1.1085 | 0.00811 | -0.0651 | 136.6831
8 | 1.1603 | 0.00861 | -0.0645 | 134.7619
8.5 | 1.2119 | 0.0091 | -0.0639 | 133.1758
9 | 1.2632 | 0.00958 | -0.0633 | 131.858
9.5 | 1.3141 | 0.01006 | -0.0627 | 130.6262
10 | 1.3642 | 0.01059 | -0.062 | 128.8196
10.5 | 1.4138 | 0.01113 | -0.0613 | 127.0261
11 | 1.4625 | 0.01173 | -0.0604 | 124.6803
11.5 | 1.5105 | 0.01234 | -0.0594 | 122.4068
12 | 1.5574 | 0.01301 | -0.0583 | 119.7079
12.5 | 1.6031 | 0.01373 | -0.0571 | 116.7589
13 | 1.6469 | 0.01456 | -0.0555 | 113.1113

## 115. Re 12M Mach 0.10 (1)
BIGFOIL.COM POLAR EXPORT
HN-801BASIC
HN-801BASIC |  |  |  | Cl Max: | 1.076 | at alpha= | 8 | deg
JavaFoil+Calcfoil stall+Eppler ext transition |  |  |  | L/D Max: | 161.609 | at alpha= | 7 | deg
Re: | 12000000 |  |  | Cd Min: | 0.00578 | at alpha= | 2.5 | deg
Mach: | 0.1 |  |  | Cl=0 at alpha= | -2.8017 | deg
|  |  |  | @ Cl=0.1, Cd= | 0.0072085
|  |  |  | @ Cl=0.4, Cd= | 0.0063137
|  |  |  | @ Cl=0.6, Cd= | 0.0058162
alpha (deg) | Cl | Cd | Cm | Cl/Cd
-14.5 | -0.301 | 0.09648 | -0.031 | -3.114
-14 | -0.321 | 0.0907 | -0.031 | -3.538
-13.5 | -0.342 | 0.08463 | -0.032 | -4.039
-13 | -0.362 | 0.07943 | -0.033 | -4.562
-12.5 | -0.382 | 0.07552 | -0.033 | -5.054
-12 | -0.401 | 0.0702 | -0.034 | -5.705
-11.5 | -0.417 | 0.06527 | -0.036 | -6.396
-11 | -0.433 | 0.05916 | -0.038 | -7.321
-10.5 | -0.454 | 0.04584 | -0.044 | -9.907
-10 | -0.521 | 0.01132 | -0.058 | -45.989
-9.5 | -0.535 | 0.00782 | -0.061 | -68.448
-9 | -0.526 | 0.00775 | -0.061 | -67.838
-8.5 | -0.51 | 0.00744 | -0.062 | -68.537
-8 | -0.488 | 0.00768 | -0.062 | -63.545
-7.5 | -0.46 | 0.00744 | -0.063 | -61.822
-7 | -0.427 | 0.00724 | -0.063 | -58.919
-6.5 | -0.388 | 0.00699 | -0.063 | -55.483
-6 | -0.345 | 0.0068 | -0.064 | -50.695
-5.5 | -0.297 | 0.00665 | -0.064 | -44.719
-5 | -0.247 | 0.00654 | -0.064 | -37.752
-4.5 | -0.193 | 0.00645 | -0.065 | -29.978
-4 | -0.138 | 0.00634 | -0.065 | -21.768
-3.5 | -0.081 | 0.00656 | -0.065 | -12.39
-3 | -0.023 | 0.00682 | -0.066 | -3.434
-2.5 | 0.035 | 0.0066 | -0.066 | 5.313
-2 | 0.094 | 0.00724 | -0.067 | 12.954
-1.5 | 0.153 | 0.00693 | -0.067 | 22.036
-1 | 0.211 | 0.00724 | -0.067 | 29.219
-0.5 | 0.27 | 0.00691 | -0.068 | 39.084
0 | 0.329 | 0.00661 | -0.068 | 49.733
0.5 | 0.387 | 0.00636 | -0.068 | 60.905
1 | 0.446 | 0.00615 | -0.069 | 72.468
1.5 | 0.504 | 0.006 | -0.069 | 84.036
2 | 0.563 | 0.00588 | -0.069 | 95.699
2.5 | 0.621 | 0.00578 | -0.07 | 107.426
3 | 0.679 | 0.00584 | -0.07 | 116.304
3.5 | 0.736 | 0.00584 | -0.07 | 125.974
4 | 0.792 | 0.00585 | -0.07 | 135.382
4.5 | 0.846 | 0.00585 | -0.071 | 144.516
5 | 0.898 | 0.00592 | -0.071 | 151.562
5.5 | 0.946 | 0.00607 | -0.071 | 155.881
6 | 0.987 | 0.00626 | -0.072 | 157.645
6.5 | 1.022 | 0.00638 | -0.072 | 160.28
7 | 1.049 | 0.00649 | -0.072 | 161.609
7.5 | 1.067 | 0.00667 | -0.073 | 160.059
8 | 1.076 | 0.00688 | -0.073 | 156.348
8.5 | 1.074 | 0.00702 | -0.073 | 152.947
9 | 1.063 | 0.00728 | -0.073 | 146.086
9.5 | 1.042 | 0.0075 | -0.074 | 138.872
10 | 1.013 | 0.00776 | -0.074 | 130.432
10.5 | 0.976 | 0.00807 | -0.074 | 120.957
11 | 0.929 | 0.01173 | -0.074 | 79.203
11.5 | 0.879 | 0.01464 | -0.074 | 60.028
12 | 0.822 | 0.01589 | -0.074 | 51.733
12.5 | 0.759 | 0.01842 | -0.073 | 41.215
13 | 0.69 | 0.02406 | -0.071 | 28.683

## 116. Re 12M Mach 0.10 (2)
BIGFOIL.COM POLAR EXPORT
HN-801BASIC
HN-801BASIC |  |  |  | Cl Max: | 1.7009 | at alpha= | 14 | deg
XFOIL ncrit=9 |  |  |  | L/D Max: | 139.241 | at alpha= | 6.5 | deg
Re: | 12000000 |  |  | Cd Min: | 0.03197 | at alpha= | -15 | deg
Mach: | 0.1 |  |  | Cl=0 at alpha= | -2.7134 | deg
|  |  |  | @ Cl=0.1, Cd= | 0.0047681
|  |  |  | @ Cl=0.4, Cd= | 0.0047274
|  |  |  | @ Cl=0.6, Cd= | 0.0051082
alpha (deg) | Cl | Cd | Cm | Cl/Cd
-15 | -1.2095 | 0.03197 | -0.0749 | -37.8323
-14.5 | -1.2385 | 0.02699 | -0.0693 | -45.8874
-14 | -1.2271 | 0.02217 | -0.0674 | -55.3496
-13.5 | -1.1866 | 0.01841 | -0.0685 | -64.4541
-13 | -1.1372 | 0.016 | -0.0694 | -71.075
-12.5 | -1.0844 | 0.01397 | -0.0703 | -77.6235
-12 | -1.0317 | 0.01138 | -0.0713 | -90.6591
-11.5 | -0.9721 | 0.01057 | -0.0725 | -91.9678
-10.5 | -0.8573 | 0.00931 | -0.0735 | -92.0838
-10 | -0.8019 | 0.00889 | -0.0734 | -90.2025
-9 | -0.6912 | 0.00786 | -0.0733 | -87.9389
-8.5 | -0.6371 | 0.00749 | -0.0728 | -85.0601
-8 | -0.5843 | 0.00709 | -0.0721 | -82.4118
-7.5 | -0.5307 | 0.00673 | -0.0715 | -78.8559
-6.5 | -0.4218 | 0.00603 | -0.0707 | -69.9502
-6 | -0.367 | 0.0056 | -0.0703 | -65.5357
-5.5 | -0.3114 | 0.00544 | -0.0702 | -57.2426
-4.5 | -0.1998 | 0.00518 | -0.0699 | -38.5714
-4 | -0.144 | 0.00508 | -0.0698 | -28.3465
-3.5 | -0.0881 | 0.00497 | -0.0697 | -17.7264
-3 | -0.0321 | 0.00494 | -0.0697 | -6.498
-2.5 | 0.0239 | 0.00487 | -0.0696 | 4.9076
-2 | 0.0796 | 0.00479 | -0.0696 | 16.618
-1.5 | 0.1355 | 0.00473 | -0.0696 | 28.6469
-1 | 0.1913 | 0.00472 | -0.0696 | 40.5297
-0.5 | 0.2472 | 0.00466 | -0.0696 | 53.0472
0 | 0.3028 | 0.0047 | -0.0696 | 64.4255
0.5 | 0.3583 | 0.00469 | -0.0696 | 76.3966
1 | 0.414 | 0.00474 | -0.0696 | 87.3418
1.5 | 0.4691 | 0.00482 | -0.0695 | 97.3237
2.5 | 0.5799 | 0.00502 | -0.0694 | 115.5179
3 | 0.6346 | 0.00526 | -0.0692 | 120.6464
3.5 | 0.6891 | 0.00553 | -0.069 | 124.6112
4 | 0.7438 | 0.00579 | -0.0687 | 128.4629
4.5 | 0.798 | 0.0061 | -0.0684 | 130.8197
5 | 0.8518 | 0.00643 | -0.068 | 132.4728
5.5 | 0.9057 | 0.00671 | -0.0677 | 134.9776
6 | 0.9586 | 0.00701 | -0.0671 | 136.7475
6.5 | 1.0095 | 0.00725 | -0.066 | 139.2414
7 | 1.0628 | 0.00768 | -0.0655 | 138.3854
7.5 | 1.1156 | 0.00817 | -0.0649 | 136.5483
8 | 1.1679 | 0.00868 | -0.0642 | 134.5507
8.5 | 1.2199 | 0.00919 | -0.0635 | 132.7421
9 | 1.2717 | 0.00968 | -0.0629 | 131.374
9.5 | 1.3231 | 0.01018 | -0.0622 | 129.9705
10 | 1.3738 | 0.01073 | -0.0613 | 128.0336
10.5 | 1.424 | 0.01129 | -0.0604 | 126.1293
11 | 1.4731 | 0.01193 | -0.0594 | 123.4786
11.5 | 1.5215 | 0.01258 | -0.0582 | 120.9459
12 | 1.5685 | 0.01332 | -0.0568 | 117.7553
12.5 | 1.6061 | 0.01496 | -0.0539 | 107.3596
13.5 | 1.676 | 0.0182 | -0.0477 | 92.0879
14 | 1.7009 | 0.02026 | -0.0432 | 83.9536

## 117. Re 12M Mach 0.25 (1)
BIGFOIL.COM POLAR EXPORT
HN-801BASIC
HN-801BASIC |  |  |  | Cl Max: | 1.057 | at alpha= | 7.5 | deg
JavaFoil+Calcfoil stall+Eppler ext transition |  |  |  | L/D Max: | 157.767 | at alpha= | 6.5 | deg
Re: | 12000000 |  |  | Cd Min: | 0.00585 | at alpha= | 2.5 | deg
Mach: | 0.25 |  |  | Cl=0 at alpha= | -2.8 | deg
|  |  |  | @ Cl=0.1, Cd= | 0.007271
|  |  |  | @ Cl=0.4, Cd= | 0.06347
|  |  |  | @ Cl=0.6, Cd= | 0.06347
alpha (deg) | Cl | Cd | Cm | Cl/Cd
-13.5 | -0.06 | 0.08746 | -0.032 | -0.691
-13 | -0.058 | 0.08295 | -0.033 | -0.695
-12.5 | -0.101 | 0.0806 | -0.032 | -1.254
-12 | -0.178 | 0.07697 | -0.031 | -2.314
-11.5 | -0.233 | 0.07049 | -0.033 | -3.312
-11 | -0.282 | 0.0645 | -0.035 | -4.366
-10.5 | -0.323 | 0.05984 | -0.037 | -5.396
-10 | -0.352 | 0.05397 | -0.039 | -6.52
-9.5 | -0.376 | 0.04519 | -0.044 | -8.323
-9 | -0.459 | 0.00898 | -0.062 | -51.113
-8.5 | -0.467 | 0.00783 | -0.063 | -59.666
-8 | -0.461 | 0.00746 | -0.064 | -61.78
-7.5 | -0.445 | 0.00766 | -0.064 | -58.066
-7 | -0.42 | 0.00744 | -0.065 | -56.444
-6.5 | -0.387 | 0.00716 | -0.065 | -54.051
-6 | -0.347 | 0.00694 | -0.065 | -50.018
-5.5 | -0.302 | 0.00678 | -0.066 | -44.503
-5 | -0.251 | 0.00663 | -0.066 | -37.907
-4.5 | -0.198 | 0.00653 | -0.067 | -30.306
-4 | -0.142 | 0.00641 | -0.067 | -22.092
-3.5 | -0.083 | 0.0066 | -0.067 | -12.628
-3 | -0.024 | 0.00689 | -0.068 | -3.49
-2.5 | 0.036 | 0.00668 | -0.068 | 5.391
-2 | 0.096 | 0.00729 | -0.068 | 13.21
-1.5 | 0.157 | 0.007 | -0.069 | 22.389
-1 | 0.217 | 0.00733 | -0.069 | 29.66
-0.5 | 0.278 | 0.00699 | -0.069 | 39.697
0 | 0.338 | 0.00669 | -0.07 | 50.539
0.5 | 0.398 | 0.00643 | -0.07 | 61.882
1 | 0.458 | 0.00622 | -0.07 | 73.679
1.5 | 0.518 | 0.00607 | -0.071 | 85.413
2 | 0.578 | 0.00595 | -0.071 | 97.235
2.5 | 0.638 | 0.00585 | -0.071 | 109.077
3 | 0.697 | 0.00592 | -0.072 | 117.801
3.5 | 0.756 | 0.00592 | -0.072 | 127.554
4 | 0.813 | 0.00595 | -0.072 | 136.61
4.5 | 0.868 | 0.00596 | -0.073 | 145.604
5 | 0.92 | 0.00608 | -0.073 | 151.269
5.5 | 0.968 | 0.00621 | -0.073 | 155.971
6 | 1.006 | 0.00644 | -0.074 | 156.311
6.5 | 1.036 | 0.00656 | -0.074 | 157.767
7 | 1.053 | 0.00673 | -0.074 | 156.61
7.5 | 1.057 | 0.00697 | -0.075 | 151.613
8 | 1.046 | 0.0073 | -0.075 | 143.31
8.5 | 1.018 | 0.00746 | -0.075 | 136.519
9 | 0.973 | 0.00775 | -0.075 | 125.46
9.5 | 0.91 | 0.00806 | -0.076 | 112.999
10 | 0.831 | 0.01237 | -0.076 | 67.188
10.5 | 0.737 | 0.01441 | -0.076 | 51.119
11 | 0.629 | 0.01583 | -0.075 | 39.706
11.5 | 0.506 | 0.02001 | -0.073 | 25.283
12 | 0.367 | 0.03724 | -0.066 | 9.858
12.5 | 0.229 | 0.06347 | -0.057 | 3.615

## 118. Re 12M Mach 0.25 (2)
BIGFOIL.COM POLAR EXPORT
HN-801BASIC
HN-801BASIC |  |  |  | Cl Max: | 1.597 | at alpha= | 12.5 | deg
XFOIL ncrit=9 |  |  |  | L/D Max: | 138.763 | at alpha= | 6.5 | deg
Re: | 12000000 |  |  | Cd Min: | 0.19221 | at alpha= | -16 | deg
Mach: | 0.25 |  |  | Cl=0 at alpha= | -2.705 | deg
|  |  |  | @ Cl=0.1, Cd= | 0.0047907
|  |  |  | @ Cl=0.4, Cd= | 0.0047327
|  |  |  | @ Cl=0.6, Cd= | 0.005071
alpha (deg) | Cl | Cd | Cm | Cl/Cd
-16 | -0.598 | 0.19221 | 0.0161 | -3.1112
-15.5 | -0.5828 | 0.18556 | 0.013 | -3.1408
-15 | -0.5666 | 0.17852 | 0.01 | -3.1739
-14.5 | -0.5524 | 0.17126 | 0.0069 | -3.2255
-14 | -0.6574 | 0.12781 | -0.0086 | -5.1436
-13.5 | -0.7107 | 0.10757 | -0.0191 | -6.6069
-13 | -0.7115 | 0.09914 | -0.0234 | -7.1767
-12.5 | -0.7839 | 0.07803 | -0.0372 | -10.0461
-12 | -0.8705 | 0.05033 | -0.0579 | -17.2958
-11.5 | -0.8969 | 0.0395 | -0.0691 | -22.7063
-11 | -0.918 | 0.0241 | -0.0796 | -38.0913
-10 | -0.8404 | 0.01163 | -0.0816 | -72.2614
-9.5 | -0.7813 | 0.01006 | -0.0811 | -77.664
-9 | -0.7237 | 0.00908 | -0.08 | -79.7026
-8.5 | -0.6664 | 0.00849 | -0.0787 | -78.4923
-8 | -0.6106 | 0.0079 | -0.0773 | -77.2911
-7.5 | -0.5541 | 0.00739 | -0.0761 | -74.9797
-7 | -0.4969 | 0.00693 | -0.0752 | -71.7027
-6.5 | -0.4397 | 0.00643 | -0.0744 | -68.3826
-6 | -0.3825 | 0.00588 | -0.0736 | -65.051
-5.5 | -0.3246 | 0.00554 | -0.073 | -58.5921
-5 | -0.2663 | 0.00539 | -0.0727 | -49.4063
-4.5 | -0.2081 | 0.00526 | -0.0724 | -39.5627
-4 | -0.1501 | 0.00512 | -0.0721 | -29.3164
-3.5 | -0.0921 | 0.00502 | -0.0719 | -18.3466
-3 | -0.0341 | 0.00496 | -0.0717 | -6.875
-2.5 | 0.0237 | 0.00488 | -0.0716 | 4.8566
-2 | 0.0815 | 0.00481 | -0.0715 | 16.9439
-1.5 | 0.139 | 0.00475 | -0.0714 | 29.2632
-1 | 0.1966 | 0.00473 | -0.0714 | 41.5645
-0.5 | 0.2542 | 0.00467 | -0.0714 | 54.4325
0 | 0.3115 | 0.00471 | -0.0713 | 66.1359
0.5 | 0.3688 | 0.0047 | -0.0713 | 78.4681
1 | 0.4261 | 0.00476 | -0.0713 | 89.5168
1.5 | 0.4831 | 0.00483 | -0.0712 | 100.0207
2.5 | 0.5974 | 0.00506 | -0.0709 | 118.0632
3 | 0.654 | 0.0053 | -0.0707 | 123.3962
3.5 | 0.7104 | 0.00559 | -0.0703 | 127.0841
4 | 0.7672 | 0.00586 | -0.0699 | 130.9215
4.5 | 0.8233 | 0.0062 | -0.0694 | 132.7903
5 | 0.8792 | 0.00657 | -0.0688 | 133.8204
5.5 | 0.9352 | 0.0069 | -0.0681 | 135.5362
6 | 0.9907 | 0.00719 | -0.0673 | 137.7886
6.5 | 1.0435 | 0.00752 | -0.0657 | 138.7633
7 | 1.0994 | 0.008 | -0.0648 | 137.425
7.5 | 1.1549 | 0.00854 | -0.0637 | 135.2342
8 | 1.2097 | 0.00914 | -0.0625 | 132.3523
8.5 | 1.2643 | 0.00976 | -0.0612 | 129.5389
9 | 1.3189 | 0.01035 | -0.0598 | 127.43
9.5 | 1.3731 | 0.01098 | -0.0583 | 125.0546
10 | 1.4259 | 0.01176 | -0.0565 | 121.25
10.5 | 1.4769 | 0.0127 | -0.0543 | 116.2913
11 | 1.5241 | 0.01397 | -0.0514 | 109.0981
11.5 | 1.5643 | 0.01581 | -0.0475 | 98.9437
12 | 1.5919 | 0.01854 | -0.0419 | 85.863
12.5 | 1.597 | 0.02234 | -0.0336 | 71.4861
13 | 1.5739 | 0.02598 | -0.0219 | 60.5812
13.5 | 1.54 | 0.03139 | -0.0132 | 49.0602
14 | 1.5013 | 0.03887 | -0.0092 | 38.6236
14.5 | 1.4624 | 0.04887 | -0.0106 | 29.9243
15 | 1.4277 | 0.06125 | -0.0168 | 23.3094
15.5 | 1.3931 | 0.07625 | -0.0263 | 18.2702
16 | 1.3561 | 0.09341 | -0.0373 | 14.5177
16.5 | 1.3194 | 0.11122 | -0.0483 | 11.863
17 | 1.2846 | 0.12889 | -0.059 | 9.9666
17.5 | 1.2447 | 0.14806 | -0.0711 | 8.4067

## 119. Re 12M Mach 0.50 (1)
BIGFOIL.COM POLAR EXPORT
HN-801BASIC
HN-801BASIC |  |  |  | Cl Max: | 1.242 | at alpha= | 20 | deg
JavaFoil+Calcfoil stall+Eppler ext transition |  |  |  | L/D Max: | 149.234 | at alpha= | 5 | deg
Re: | 12000000 |  |  | Cd Min: | 0.00619 | at alpha= | 2.5 | deg
Mach: | 0.5 |  |  | Cl=0 at alpha= | -2.7985 | deg
|  |  |  | @ Cl=0.1, Cd= | 0.0068241
|  |  |  | @ Cl=0.4, Cd= | 0.0069381
|  |  |  | @ Cl=0.6, Cd= | 0.0063424
alpha (deg) | Cl | Cd | Cm | Cl/Cd
-20 | -0.904 | 0.14581 | -0.038 | -6.198
-19.5 | -0.878 | 0.13798 | -0.039 | -6.365
-19 | -0.85 | 0.1351 | -0.038 | -6.293
-18.5 | -0.823 | 0.13234 | -0.037 | -6.216
-18 | -0.797 | 0.12531 | -0.037 | -6.362
-17.5 | -0.774 | 0.12602 | -0.038 | -6.142
-17 | -0.749 | 0.11827 | -0.038 | -6.333
-16.5 | -0.721 | 0.11501 | -0.037 | -6.271
-16 | -0.697 | 0.10684 | -0.038 | -6.52
-15.5 | -0.672 | 0.09887 | -0.039 | -6.801
-15 | -0.649 | 0.0909 | -0.041 | -7.142
-14.5 | -0.618 | 0.09922 | -0.037 | -6.23
-14 | -0.593 | 0.09152 | -0.038 | -6.479
-13.5 | -0.57 | 0.08225 | -0.04 | -6.932
-13 | -0.551 | 0.06982 | -0.045 | -7.895
-12.5 | -0.513 | 0.08687 | -0.036 | -5.904
-12 | -0.489 | 0.07667 | -0.038 | -6.373
-11.5 | -0.466 | 0.06666 | -0.042 | -6.997
-11 | -0.449 | 0.0537 | -0.048 | -8.36
-10.5 | -0.459 | 0.02344 | -0.061 | -19.583
-10 | -0.383 | 0.06294 | -0.037 | -6.085
-9.5 | -0.362 | 0.05191 | -0.045 | -6.981
-9 | -0.384 | 0.0144 | -0.066 | -26.69
-8.5 | -0.374 | 0.00898 | -0.071 | -41.637
-8 | -0.278 | 0.04923 | -0.039 | -5.646
-7.5 | -0.256 | 0.04019 | -0.048 | -6.38
-7 | -0.278 | 0.00782 | -0.072 | -35.509
-6.5 | -0.201 | 0.03826 | -0.045 | -5.246
-6 | -0.212 | 0.00775 | -0.073 | -27.34
-5.5 | -0.26 | 0.00743 | -0.074 | -34.951
-5 | -0.257 | 0.00717 | -0.074 | -35.779
-4.5 | -0.212 | 0.00695 | -0.074 | -30.53
-4 | -0.155 | 0.00674 | -0.075 | -23.009
-3.5 | -0.092 | 0.00659 | -0.075 | -14.002
-3 | -0.027 | 0.00676 | -0.076 | -3.956
-2.5 | 0.04 | 0.00693 | -0.076 | 5.8
-2 | 0.108 | 0.00681 | -0.076 | 15.808
-1.5 | 0.175 | 0.00737 | -0.077 | 23.785
-1 | 0.243 | 0.00708 | -0.077 | 34.286
-0.5 | 0.31 | 0.00736 | -0.078 | 42.183
0 | 0.378 | 0.00703 | -0.078 | 53.742
0.5 | 0.445 | 0.00675 | -0.078 | 65.909
1 | 0.512 | 0.00652 | -0.079 | 78.547
1.5 | 0.579 | 0.00638 | -0.079 | 90.779
2 | 0.646 | 0.00626 | -0.08 | 103.19
2.5 | 0.712 | 0.00619 | -0.08 | 115.012
3 | 0.778 | 0.0063 | -0.08 | 123.446
3.5 | 0.842 | 0.00636 | -0.081 | 132.446
4 | 0.904 | 0.00644 | -0.081 | 140.434
4.5 | 0.961 | 0.00666 | -0.081 | 144.393
5 | 1.01 | 0.00677 | -0.082 | 149.234
5.5 | 1.042 | 0.007 | -0.082 | 148.737
6 | 1.021 | 0.00748 | -0.082 | 136.492
6.5 | 0.623 | 0.00792 | -0.083 | 78.687
7 | 0.657 | 0.00829 | -0.083 | 79.289
7.5 | 0.689 | 0.01202 | -0.083 | 57.286
8 | 0.724 | 0.00894 | -0.084 | 80.995
8.5 | 0.75 | 0.01519 | -0.083 | 49.383
9 | 0.787 | 0.01458 | -0.084 | 53.985
9.5 | 0.806 | 0.0172 | -0.083 | 46.894
10 | 0.699 | 0.06544 | -0.051 | 10.689
10.5 | 0.867 | 0.01852 | -0.083 | 46.823
11 | 0.825 | 0.03771 | -0.073 | 21.886
11.5 | 0.781 | 0.07758 | -0.052 | 10.07
12 | 0.899 | 0.0353 | -0.076 | 25.466
12.5 | 0.847 | 0.07598 | -0.058 | 11.15
13 | 0.871 | 0.08397 | -0.057 | 10.374
13.5 | 0.901 | 0.08176 | -0.058 | 11.021
14 | 0.918 | 0.0942 | -0.053 | 9.748
14.5 | 0.957 | 0.09262 | -0.059 | 10.333
15 | 0.981 | 0.10116 | -0.058 | 9.701
15.5 | 0.999 | 0.10727 | -0.054 | 9.309
16 | 1.039 | 0.10398 | -0.06 | 9.991
16.5 | 1.074 | 0.10413 | -0.062 | 10.317
17 | 1.097 | 0.11387 | -0.061 | 9.633
17.5 | 1.106 | 0.14042 | -0.055 | 7.874
18 | 1.135 | 0.14381 | -0.056 | 7.891
18.5 | 1.166 | 0.14608 | -0.058 | 7.979
19 | 1.195 | 0.15029 | -0.059 | 7.953
19.5 | 1.218 | 0.16998 | -0.058 | 7.167
20 | 1.242 | 0.18506 | -0.057 | 6.711

## 120. Re 12M Mach 0.50 (2)
BIGFOIL.COM POLAR EXPORT
HN-801BASIC
HN-801BASIC |  |  |  | Cl Max: | 1.1993 | at alpha= | 6.5 | deg
XFOIL ncrit=9 |  |  |  | L/D Max: | 139.387 | at alpha= | 6 | deg
Re: | 12000000 |  |  | Cd Min: | 0.00884 | at alpha= | 6.5 | deg
Mach: | 0.5 |  |  | Cl=0 at alpha= | -99 | deg
|  |  |  | @ Cl=0.1, Cd= | 0.00477
|  |  |  | @ Cl=0.4, Cd= | 0.0047777
|  |  |  | @ Cl=0.6, Cd= | 0.0050408
alpha (deg) | Cl | Cd | Cm | Cl/Cd
0 | 0.35 | 0.00477 | -0.0789 | 73.3753
0.5 | 0.4149 | 0.00478 | -0.0787 | 86.7992
1 | 0.4797 | 0.00487 | -0.0785 | 98.501
1.5 | 0.5446 | 0.00493 | -0.0782 | 110.4665
2 | 0.6096 | 0.00506 | -0.0777 | 120.4743
2.5 | 0.6748 | 0.00527 | -0.0771 | 128.0455
3 | 0.7401 | 0.00555 | -0.0763 | 133.3514
3.5 | 0.8056 | 0.00589 | -0.0753 | 136.7742
4 | 0.8712 | 0.00626 | -0.074 | 139.1693
4.5 | 0.9363 | 0.00675 | -0.0723 | 138.7111
5 | 1.0025 | 0.00722 | -0.0704 | 138.8504
5.5 | 1.0689 | 0.00772 | -0.0681 | 138.4585
6 | 1.136 | 0.00815 | -0.0652 | 139.3865
6.5 | 1.1993 | 0.00884 | -0.0608 | 135.6674

## 121. Re 14M Mach 0.00 (1)
BIGFOIL.COM POLAR EXPORT
HN-801BASIC
HN-801BASIC |  |  |  | Cl Max: | 1.08 | at alpha= | 8.5 | deg
JavaFoil+Calcfoil stall+Eppler ext transition |  |  |  | L/D Max: | 165.761 | at alpha= | 7 | deg
Re: | 14000000 |  |  | Cd Min: | 0.00576 | at alpha= | 4.5 | deg
Mach: | 0 |  |  | Cl=0 at alpha= | -2.8017 | deg
|  |  |  | @ Cl=0.1, Cd= | 0.0071744
|  |  |  | @ Cl=0.4, Cd= | 0.0063117
|  |  |  | @ Cl=0.6, Cd= | 0.005801
alpha (deg) | Cl | Cd | Cm | Cl/Cd
-15 | -0.32 | 0.10005 | -0.031 | -3.196
-14.5 | -0.338 | 0.09392 | -0.032 | -3.598
-14 | -0.356 | 0.08945 | -0.032 | -3.977
-13.5 | -0.375 | 0.08245 | -0.033 | -4.544
-13 | -0.392 | 0.0775 | -0.034 | -5.063
-12.5 | -0.409 | 0.07325 | -0.034 | -5.583
-12 | -0.425 | 0.0677 | -0.036 | -6.28
-11.5 | -0.441 | 0.0609 | -0.038 | -7.238
-11 | -0.458 | 0.05056 | -0.042 | -9.065
-10.5 | -0.519 | 0.01597 | -0.055 | -32.495
-10 | -0.55 | 0.00896 | -0.06 | -61.311
-9.5 | -0.546 | 0.00757 | -0.061 | -72.068
-9 | -0.533 | 0.00754 | -0.061 | -70.647
-8.5 | -0.515 | 0.00776 | -0.062 | -66.351
-8 | -0.491 | 0.00754 | -0.062 | -65.152
-7.5 | -0.462 | 0.00729 | -0.062 | -63.278
-7 | -0.427 | 0.00712 | -0.063 | -59.976
-6.5 | -0.388 | 0.00693 | -0.063 | -55.958
-6 | -0.344 | 0.00674 | -0.063 | -51.054
-5.5 | -0.296 | 0.00661 | -0.064 | -44.819
-5 | -0.246 | 0.00649 | -0.064 | -37.848
-4.5 | -0.193 | 0.00639 | -0.064 | -30.148
-4 | -0.137 | 0.00661 | -0.065 | -20.793
-3.5 | -0.081 | 0.00688 | -0.065 | -11.757
-3 | -0.023 | 0.00674 | -0.066 | -3.455
-2.5 | 0.035 | 0.00659 | -0.066 | 5.295
-2 | 0.093 | 0.00721 | -0.066 | 12.943
-1.5 | 0.152 | 0.00691 | -0.067 | 21.988
-1 | 0.21 | 0.00725 | -0.067 | 29.025
-0.5 | 0.269 | 0.00692 | -0.067 | 38.872
0 | 0.327 | 0.00662 | -0.068 | 49.439
0.5 | 0.386 | 0.00636 | -0.068 | 60.641
1 | 0.444 | 0.00616 | -0.068 | 72.009
1.5 | 0.502 | 0.006 | -0.069 | 83.615
2 | 0.56 | 0.00587 | -0.069 | 95.337
2.5 | 0.618 | 0.00577 | -0.069 | 107.141
3 | 0.675 | 0.00582 | -0.07 | 115.953
3.5 | 0.732 | 0.00581 | -0.07 | 126.006
4 | 0.788 | 0.00583 | -0.07 | 135.126
4.5 | 0.842 | 0.00576 | -0.07 | 146.185
5 | 0.894 | 0.00585 | -0.071 | 152.652
5.5 | 0.942 | 0.00594 | -0.071 | 158.572
6 | 0.984 | 0.00611 | -0.071 | 160.883
6.5 | 1.019 | 0.00621 | -0.072 | 164.041
7 | 1.047 | 0.00632 | -0.072 | 165.761
7.5 | 1.067 | 0.00648 | -0.072 | 164.721
8 | 1.078 | 0.00668 | -0.073 | 161.519
8.5 | 1.08 | 0.00681 | -0.073 | 158.519
9 | 1.073 | 0.00706 | -0.073 | 151.998
9.5 | 1.057 | 0.00728 | -0.073 | 145.228
10 | 1.033 | 0.00753 | -0.074 | 137.223
10.5 | 1.002 | 0.00779 | -0.074 | 128.668
11 | 0.965 | 0.00808 | -0.074 | 119.547
11.5 | 0.92 | 0.014 | -0.074 | 65.689
12 | 0.872 | 0.01477 | -0.074 | 59.077
12.5 | 0.817 | 0.01653 | -0.073 | 49.404
13 | 0.758 | 0.01956 | -0.072 | 38.75
13.5 | 0.692 | 0.02678 | -0.07 | 25.847

## 122. Re 14M Mach 0.00 (2)
BIGFOIL.COM POLAR EXPORT
HN-801BASIC
HN-801BASIC |  |  |  | Cl Max: | 1.81 | at alpha= | 17 | deg
XFOIL ncrit=9 |  |  |  | L/D Max: | 142.231 | at alpha= | 7 | deg
Re: | 14000000 |  |  | Cd Min: | 0.10714 | at alpha= | 20 | deg
Mach: | 0 |  |  | Cl=0 at alpha= | -2.7092 | deg
|  |  |  | @ Cl=0.1, Cd= | 0.004771
|  |  |  | @ Cl=0.4, Cd= | 0.004757
|  |  |  | @ Cl=0.6, Cd= | 0.0051116
alpha (deg) | Cl | Cd | Cm | Cl/Cd
-12.5 | -1.0737 | 0.01115 | -0.0696 | -96.296
-12 | -1.0163 | 0.01034 | -0.0708 | -98.2882
-11.5 | -0.9576 | 0.0097 | -0.072 | -98.7216
-11 | -0.9031 | 0.00911 | -0.0723 | -99.1328
-10.5 | -0.8503 | 0.00862 | -0.072 | -98.6427
-10 | -0.7945 | 0.0082 | -0.0723 | -96.8902
-9.5 | -0.7412 | 0.00773 | -0.0721 | -95.8862
-9 | -0.6885 | 0.00732 | -0.0716 | -94.0574
-8.5 | -0.6358 | 0.007 | -0.0711 | -90.8286
-8 | -0.5828 | 0.00668 | -0.0706 | -87.2455
-7.5 | -0.529 | 0.00637 | -0.0703 | -83.0455
-7 | -0.4747 | 0.0061 | -0.07 | -77.8197
-6 | -0.3655 | 0.00549 | -0.0696 | -66.5756
-5.5 | -0.3102 | 0.00535 | -0.0695 | -57.9813
-4.5 | -0.1992 | 0.00512 | -0.0694 | -38.9062
-4 | -0.1437 | 0.00504 | -0.0693 | -28.5119
-3.5 | -0.0881 | 0.00495 | -0.0693 | -17.798
-3 | -0.0324 | 0.00492 | -0.0692 | -6.5854
-2.5 | 0.0233 | 0.00484 | -0.0692 | 4.814
-2 | 0.0789 | 0.00479 | -0.0692 | 16.4718
-1.5 | 0.1345 | 0.00474 | -0.0692 | 28.3755
-1 | 0.1901 | 0.00472 | -0.0692 | 40.2754
-0.5 | 0.2458 | 0.00469 | -0.0693 | 52.4094
0 | 0.3013 | 0.00469 | -0.0693 | 64.2431
0.5 | 0.3566 | 0.00471 | -0.0693 | 75.7113
1 | 0.412 | 0.00477 | -0.0693 | 86.3732
1.5 | 0.4671 | 0.00485 | -0.0693 | 96.3093
2 | 0.5225 | 0.00488 | -0.0693 | 107.0697
2.5 | 0.5774 | 0.00502 | -0.0692 | 115.0199
3 | 0.6317 | 0.00524 | -0.0691 | 120.5534
3.5 | 0.6861 | 0.00549 | -0.0689 | 124.9727
4 | 0.7408 | 0.0057 | -0.0687 | 129.9649
4.5 | 0.7946 | 0.00601 | -0.0685 | 132.213
5 | 0.8483 | 0.00633 | -0.0681 | 134.0126
5.5 | 0.9018 | 0.00662 | -0.0678 | 136.2236
6 | 0.9552 | 0.0069 | -0.0675 | 138.4348
6.5 | 1.0072 | 0.00717 | -0.0669 | 140.4742
7 | 1.0582 | 0.00744 | -0.066 | 142.2312
7.5 | 1.1105 | 0.00792 | -0.0654 | 140.2146
8 | 1.163 | 0.00834 | -0.065 | 139.4484
8.5 | 1.2149 | 0.00879 | -0.0645 | 138.2139
9 | 1.2664 | 0.00925 | -0.0639 | 136.9081
9.5 | 1.3175 | 0.00971 | -0.0634 | 135.6849
10 | 1.368 | 0.01022 | -0.0627 | 133.8552
10.5 | 1.4178 | 0.01075 | -0.062 | 131.8884
11 | 1.4668 | 0.01132 | -0.0611 | 129.576
11.5 | 1.5151 | 0.01192 | -0.0602 | 127.1057
12 | 1.5623 | 0.01257 | -0.0591 | 124.288
12.5 | 1.608 | 0.01331 | -0.0579 | 120.8114
13 | 1.6518 | 0.01416 | -0.0563 | 116.6525
13.5 | 1.6868 | 0.01579 | -0.0534 | 106.8271
14 | 1.7244 | 0.01697 | -0.0509 | 101.6146
14.5 | 1.7578 | 0.01831 | -0.048 | 96.0022
15 | 1.7891 | 0.01959 | -0.0447 | 91.3272
15.5 | 1.8014 | 0.02114 | -0.0381 | 85.2129
16 | 1.8073 | 0.023 | -0.0313 | 78.5783
16.5 | 1.8067 | 0.02561 | -0.0249 | 70.5467
17 | 1.81 | 0.02837 | -0.0202 | 63.7998
17.5 | 1.7891 | 0.0336 | -0.0154 | 53.247
18 | 1.7881 | 0.03794 | -0.0136 | 47.1297
18.5 | 1.7437 | 0.04812 | -0.0141 | 36.2365
19 | 1.7269 | 0.05664 | -0.0168 | 30.4891
19.5 | 1.6791 | 0.07156 | -0.0241 | 23.4642
20 | 1.5417 | 0.10714 | -0.0459 | 14.3896

## 123. Re 14M Mach 0.10 (1)
BIGFOIL.COM POLAR EXPORT
HN-801BASIC
HN-801BASIC |  |  |  | Cl Max: | 1.076 | at alpha= | 8 | deg
JavaFoil+Calcfoil stall+Eppler ext transition |  |  |  | L/D Max: | 164.994 | at alpha= | 7 | deg
Re: | 14000000 |  |  | Cd Min: | 0.00578 | at alpha= | 2.5 | deg
Mach: | 0.1 |  |  | Cl=0 at alpha= | -2.8017 | deg
|  |  |  | @ Cl=0.1, Cd= | 0.0071905
|  |  |  | @ Cl=0.4, Cd= | 0.0063259
|  |  |  | @ Cl=0.6, Cd= | 0.0058162
alpha (deg) | Cl | Cd | Cm | Cl/Cd
-14.5 | -0.301 | 0.09541 | -0.031 | -3.152
-14 | -0.321 | 0.09008 | -0.032 | -3.564
-13.5 | -0.342 | 0.08425 | -0.033 | -4.059
-13 | -0.363 | 0.07814 | -0.034 | -4.646
-12.5 | -0.382 | 0.07427 | -0.034 | -5.148
-12 | -0.401 | 0.06876 | -0.035 | -5.839
-11.5 | -0.418 | 0.06407 | -0.036 | -6.531
-11 | -0.436 | 0.05604 | -0.04 | -7.781
-10.5 | -0.471 | 0.03325 | -0.049 | -14.157
-10 | -0.531 | 0.00957 | -0.06 | -55.513
-9.5 | -0.536 | 0.0077 | -0.061 | -69.588
-9 | -0.526 | 0.00764 | -0.061 | -68.843
-8.5 | -0.51 | 0.00732 | -0.062 | -69.667
-8 | -0.488 | 0.00761 | -0.062 | -64.139
-7.5 | -0.46 | 0.00738 | -0.063 | -62.372
-7 | -0.427 | 0.00717 | -0.063 | -59.481
-6.5 | -0.388 | 0.00692 | -0.063 | -56.048
-6 | -0.345 | 0.00674 | -0.064 | -51.127
-5.5 | -0.297 | 0.0066 | -0.064 | -45.022
-5 | -0.247 | 0.0065 | -0.064 | -37.947
-4.5 | -0.193 | 0.00638 | -0.065 | -30.333
-4 | -0.138 | 0.00661 | -0.065 | -20.89
-3.5 | -0.081 | 0.00649 | -0.065 | -12.514
-3 | -0.023 | 0.00675 | -0.066 | -3.469
-2.5 | 0.035 | 0.00657 | -0.066 | 5.333
-2 | 0.094 | 0.00722 | -0.067 | 12.995
-1.5 | 0.153 | 0.00693 | -0.067 | 22.029
-1 | 0.211 | 0.00726 | -0.067 | 29.114
-0.5 | 0.27 | 0.00693 | -0.068 | 38.999
0 | 0.329 | 0.00663 | -0.068 | 49.598
0.5 | 0.387 | 0.00637 | -0.068 | 60.839
1 | 0.446 | 0.00617 | -0.069 | 72.232
1.5 | 0.504 | 0.00601 | -0.069 | 83.891
2 | 0.563 | 0.00588 | -0.069 | 95.646
2.5 | 0.621 | 0.00578 | -0.07 | 107.459
3 | 0.679 | 0.00584 | -0.07 | 116.271
3.5 | 0.736 | 0.00582 | -0.07 | 126.318
4 | 0.792 | 0.00585 | -0.07 | 135.383
4.5 | 0.846 | 0.00579 | -0.071 | 146.022
5 | 0.898 | 0.00588 | -0.071 | 152.808
5.5 | 0.946 | 0.00596 | -0.071 | 158.719
6 | 0.987 | 0.00614 | -0.072 | 160.754
6.5 | 1.022 | 0.00624 | -0.072 | 163.653
7 | 1.049 | 0.00636 | -0.072 | 164.994
7.5 | 1.067 | 0.00653 | -0.073 | 163.422
8 | 1.076 | 0.00674 | -0.073 | 159.683
8.5 | 1.074 | 0.00688 | -0.073 | 156.174
9 | 1.063 | 0.00713 | -0.073 | 149.107
9.5 | 1.042 | 0.00736 | -0.074 | 141.584
10 | 1.013 | 0.0076 | -0.074 | 133.222
10.5 | 0.976 | 0.00791 | -0.074 | 123.434
11 | 0.93 | 0.01157 | -0.074 | 80.384
11.5 | 0.88 | 0.0143 | -0.074 | 61.558
12 | 0.825 | 0.01525 | -0.074 | 54.13
12.5 | 0.762 | 0.01757 | -0.073 | 43.385
13 | 0.695 | 0.02222 | -0.071 | 31.273

## 124. Re 14M Mach 0.10 (2)
BIGFOIL.COM POLAR EXPORT
HN-801BASIC
HN-801BASIC |  |  |  | Cl Max: | 1.7613 | at alpha= | 15 | deg
XFOIL ncrit=9 |  |  |  | L/D Max: | 141.771 | at alpha= | 7 | deg
Re: | 14000000 |  |  | Cd Min: | 0.17072 | at alpha= | 20 | deg
Mach: | 0.1 |  |  | Cl=0 at alpha= | -2.7077 | deg
|  |  |  | @ Cl=0.1, Cd= | 0.0047714
|  |  |  | @ Cl=0.4, Cd= | 0.0047547
|  |  |  | @ Cl=0.6, Cd= | 0.0050984
alpha (deg) | Cl | Cd | Cm | Cl/Cd
-16 | -1.2305 | 0.04127 | -0.0677 | -29.8158
-15.5 | -1.2735 | 0.03036 | -0.0763 | -41.9466
-15 | -1.31 | 0.02463 | -0.0696 | -53.1872
-14.5 | -1.2844 | 0.02092 | -0.0686 | -61.3958
-14 | -1.2407 | 0.01801 | -0.0693 | -68.8895
-13.5 | -1.1914 | 0.0158 | -0.07 | -75.4051
-13 | -1.1382 | 0.01414 | -0.0708 | -80.495
-12.5 | -1.0827 | 0.01268 | -0.0717 | -85.3864
-12 | -1.0274 | 0.01089 | -0.0726 | -94.3434
-11 | -0.9122 | 0.00937 | -0.0739 | -97.3533
-10.5 | -0.8588 | 0.00883 | -0.0734 | -97.2593
-10 | -0.8021 | 0.00838 | -0.0736 | -95.716
-9.5 | -0.748 | 0.00788 | -0.0733 | -94.9239
-9 | -0.6946 | 0.00744 | -0.0727 | -93.3602
-8.5 | -0.6412 | 0.00711 | -0.072 | -90.1828
-8 | -0.5876 | 0.00677 | -0.0715 | -86.7947
-7.5 | -0.5332 | 0.00644 | -0.071 | -82.795
-7 | -0.4785 | 0.00616 | -0.0707 | -77.6786
-6.5 | -0.4233 | 0.00588 | -0.0704 | -71.9898
-6 | -0.3682 | 0.00553 | -0.0701 | -66.5823
-5.5 | -0.3126 | 0.00536 | -0.07 | -58.3209
-5 | -0.2566 | 0.00525 | -0.0699 | -48.8762
-4.5 | -0.2007 | 0.00514 | -0.0698 | -39.0467
-4 | -0.1448 | 0.00505 | -0.0697 | -28.6733
-3.5 | -0.0888 | 0.00495 | -0.0696 | -17.9394
-3 | -0.0328 | 0.00492 | -0.0696 | -6.6667
-2.5 | 0.0233 | 0.00484 | -0.0696 | 4.814
-2 | 0.0792 | 0.00479 | -0.0696 | 16.5344
-1.5 | 0.1351 | 0.00474 | -0.0696 | 28.5021
-1 | 0.1911 | 0.00472 | -0.0696 | 40.4873
-0.5 | 0.2471 | 0.00468 | -0.0696 | 52.7991
0 | 0.3029 | 0.00469 | -0.0696 | 64.5842
0.5 | 0.3585 | 0.00471 | -0.0696 | 76.1146
1 | 0.4142 | 0.00477 | -0.0696 | 86.8344
1.5 | 0.4696 | 0.00485 | -0.0696 | 96.8247
2 | 0.5254 | 0.00489 | -0.0696 | 107.4438
2.5 | 0.5805 | 0.00502 | -0.0695 | 115.6375
3 | 0.6352 | 0.00524 | -0.0693 | 121.2214
3.5 | 0.6899 | 0.0055 | -0.0691 | 125.4364
4 | 0.745 | 0.00572 | -0.069 | 130.2448
4.5 | 0.7991 | 0.00604 | -0.0686 | 132.3013
5 | 0.8532 | 0.00636 | -0.0683 | 134.1509
5.5 | 0.9072 | 0.00665 | -0.0679 | 136.4211
6 | 0.961 | 0.00693 | -0.0675 | 138.6724
6.5 | 1.0133 | 0.00723 | -0.0668 | 140.1521
7 | 1.0647 | 0.00751 | -0.0659 | 141.771
7.5 | 1.1177 | 0.00798 | -0.0653 | 140.0627
8 | 1.1706 | 0.00841 | -0.0647 | 139.1914
8.5 | 1.223 | 0.00888 | -0.0641 | 137.7252
9 | 1.2751 | 0.00935 | -0.0635 | 136.3743
9.5 | 1.3267 | 0.00983 | -0.0628 | 134.9644
10 | 1.3777 | 0.01036 | -0.062 | 132.9826
10.5 | 1.4281 | 0.01091 | -0.0611 | 130.8983
11 | 1.4775 | 0.01152 | -0.0601 | 128.2552
11.5 | 1.5261 | 0.01217 | -0.059 | 125.3985
12 | 1.5732 | 0.01291 | -0.0576 | 121.859
12.5 | 1.6124 | 0.01442 | -0.0549 | 111.8169
13 | 1.6543 | 0.0155 | -0.0528 | 106.729
13.5 | 1.6921 | 0.01684 | -0.0501 | 100.481
14 | 1.7247 | 0.01842 | -0.0467 | 93.6319
14.5 | 1.7491 | 0.02034 | -0.0421 | 85.9931
15 | 1.7613 | 0.02185 | -0.0353 | 80.6087
15.5 | 1.7555 | 0.02451 | -0.027 | 71.6238
16 | 1.7454 | 0.02799 | -0.0202 | 62.358
16.5 | 1.7197 | 0.03345 | -0.0146 | 51.4111
17 | 1.7126 | 0.0384 | -0.0125 | 44.599
17.5 | 1.654 | 0.05061 | -0.0139 | 32.6813
18 | 1.6393 | 0.05945 | -0.0174 | 27.5744
18.5 | 1.5533 | 0.08252 | -0.0306 | 18.8233
19 | 1.5045 | 0.10142 | -0.0422 | 14.8344
19.5 | 1.4119 | 0.13135 | -0.0611 | 10.7491
20 | 1.291 | 0.17072 | -0.0867 | 7.5621

## 125. Re 14M Mach 0.25 (1)
BIGFOIL.COM POLAR EXPORT
HN-801BASIC
HN-801BASIC |  |  |  | Cl Max: | 1.057 | at alpha= | 7.5 | deg
JavaFoil+Calcfoil stall+Eppler ext transition |  |  |  | L/D Max: | 161.148 | at alpha= | 6.5 | deg
Re: | 14000000 |  |  | Cd Min: | 0.00584 | at alpha= | 2.5 | deg
Mach: | 0.25 |  |  | Cl=0 at alpha= | -2.8 | deg
|  |  |  | @ Cl=0.1, Cd= | 0.007271
|  |  |  | @ Cl=0.4, Cd= | 0.05619
|  |  |  | @ Cl=0.6, Cd= | 0.05619
alpha (deg) | Cl | Cd | Cm | Cl/Cd
-13.5 | -0.06 | 0.08655 | -0.033 | -0.698
-13 | -0.058 | 0.08239 | -0.033 | -0.7
-12.5 | -0.101 | 0.08045 | -0.032 | -1.256
-12 | -0.178 | 0.0763 | -0.032 | -2.336
-11.5 | -0.234 | 0.06948 | -0.034 | -3.365
-11 | -0.282 | 0.06368 | -0.036 | -4.428
-10.5 | -0.324 | 0.05831 | -0.038 | -5.555
-10 | -0.353 | 0.05227 | -0.04 | -6.76
-9.5 | -0.388 | 0.03501 | -0.049 | -11.078
-9 | -0.462 | 0.00871 | -0.063 | -53.018
-8.5 | -0.467 | 0.00769 | -0.063 | -60.792
-8 | -0.461 | 0.00737 | -0.064 | -62.503
-7.5 | -0.445 | 0.00758 | -0.064 | -58.688
-7 | -0.42 | 0.00728 | -0.065 | -57.676
-6.5 | -0.387 | 0.0071 | -0.065 | -54.528
-6 | -0.347 | 0.00688 | -0.065 | -50.489
-5.5 | -0.302 | 0.00673 | -0.066 | -44.826
-5 | -0.251 | 0.0066 | -0.066 | -38.123
-4.5 | -0.198 | 0.00649 | -0.067 | -30.466
-4 | -0.142 | 0.00634 | -0.067 | -22.331
-3.5 | -0.083 | 0.00657 | -0.067 | -12.693
-3 | -0.024 | 0.00684 | -0.068 | -3.515
-2.5 | 0.036 | 0.00665 | -0.068 | 5.412
-2 | 0.096 | 0.00729 | -0.068 | 13.226
-1.5 | 0.157 | 0.007 | -0.069 | 22.395
-1 | 0.217 | 0.00735 | -0.069 | 29.578
-0.5 | 0.278 | 0.00701 | -0.069 | 39.616
0 | 0.338 | 0.0067 | -0.07 | 50.421
0.5 | 0.398 | 0.00644 | -0.07 | 61.839
1 | 0.458 | 0.00624 | -0.07 | 73.454
1.5 | 0.518 | 0.00608 | -0.071 | 85.316
2 | 0.578 | 0.00595 | -0.071 | 97.216
2.5 | 0.638 | 0.00584 | -0.071 | 109.148
3 | 0.697 | 0.00591 | -0.072 | 117.912
3.5 | 0.756 | 0.00591 | -0.072 | 127.866
4 | 0.813 | 0.00593 | -0.072 | 136.985
4.5 | 0.868 | 0.00589 | -0.073 | 147.286
5 | 0.92 | 0.00599 | -0.073 | 153.736
5.5 | 0.968 | 0.00609 | -0.073 | 158.83
6 | 1.006 | 0.00631 | -0.074 | 159.437
6.5 | 1.036 | 0.00643 | -0.074 | 161.148
7 | 1.053 | 0.00659 | -0.074 | 159.943
7.5 | 1.057 | 0.00683 | -0.075 | 154.879
8 | 1.046 | 0.00709 | -0.075 | 147.461
8.5 | 1.018 | 0.0073 | -0.075 | 139.495
9 | 0.973 | 0.00759 | -0.075 | 128.205
9.5 | 0.91 | 0.00788 | -0.076 | 115.545
10 | 0.833 | 0.00822 | -0.076 | 101.322
10.5 | 0.737 | 0.0141 | -0.076 | 52.293
11 | 0.631 | 0.0155 | -0.075 | 40.673
11.5 | 0.509 | 0.01872 | -0.074 | 27.207
12 | 0.376 | 0.02981 | -0.069 | 12.613
12.5 | 0.233 | 0.05619 | -0.06 | 4.146

## 126. Re 14M Mach 0.25 (2)
BIGFOIL.COM POLAR EXPORT
HN-801BASIC
HN-801BASIC |  |  |  | Cl Max: | 1.6195 | at alpha= | 12.5 | deg
XFOIL ncrit=9 |  |  |  | L/D Max: | 140.87 | at alpha= | 7 | deg
Re: | 14000000 |  |  | Cd Min: | 0.19203 | at alpha= | -16 | deg
Mach: | 0.25 |  |  | Cl=0 at alpha= | -2.7005 | deg
|  |  |  | @ Cl=0.1, Cd= | 0.0047802
|  |  |  | @ Cl=0.4, Cd= | 0.0047616
|  |  |  | @ Cl=0.6, Cd= | 0.0050577
alpha (deg) | Cl | Cd | Cm | Cl/Cd
-16 | -0.5991 | 0.19203 | 0.0163 | -3.1198
-14 | -0.663 | 0.12664 | -0.0091 | -5.2353
-13.5 | -0.7195 | 0.10589 | -0.0201 | -6.7948
-13 | -0.6873 | 0.1041 | -0.0201 | -6.6023
-12.5 | -0.7518 | 0.08383 | -0.0326 | -8.9681
-12 | -0.878 | 0.04895 | -0.0586 | -17.9367
-11.5 | -0.9018 | 0.03717 | -0.0727 | -24.2615
-11 | -0.9229 | 0.02162 | -0.0818 | -42.6873
-10.5 | -0.8959 | 0.01282 | -0.0831 | -69.883
-10 | -0.8425 | 0.0105 | -0.0819 | -80.2381
-9.5 | -0.7845 | 0.00932 | -0.0809 | -84.1738
-9 | -0.7283 | 0.00852 | -0.0793 | -85.4812
-8.5 | -0.6711 | 0.00798 | -0.0779 | -84.0977
-8 | -0.6145 | 0.00747 | -0.0766 | -82.2624
-7.5 | -0.5572 | 0.007 | -0.0756 | -79.6
-7 | -0.4994 | 0.00661 | -0.0748 | -75.5522
-6.5 | -0.4417 | 0.00619 | -0.074 | -71.357
-6 | -0.3837 | 0.00585 | -0.0734 | -65.5897
-5.5 | -0.3258 | 0.00547 | -0.0728 | -59.5612
-4 | -0.151 | 0.00508 | -0.072 | -29.7244
-3.5 | -0.0928 | 0.00499 | -0.0718 | -18.5972
-3 | -0.0348 | 0.00493 | -0.0717 | -7.0588
-2.5 | 0.0233 | 0.00487 | -0.0716 | 4.7844
-2 | 0.081 | 0.0048 | -0.0715 | 16.875
-1.5 | 0.1387 | 0.00474 | -0.0714 | 29.2616
-1 | 0.1964 | 0.00473 | -0.0714 | 41.5222
-0.5 | 0.2542 | 0.00468 | -0.0714 | 54.3162
0 | 0.3117 | 0.0047 | -0.0714 | 66.3191
1 | 0.4264 | 0.00478 | -0.0713 | 89.205
1.5 | 0.4836 | 0.00487 | -0.0713 | 99.3018
2 | 0.5411 | 0.00491 | -0.0712 | 110.2037
2.5 | 0.5981 | 0.00505 | -0.0711 | 118.4356
3 | 0.6547 | 0.00528 | -0.0708 | 123.9962
3.5 | 0.7112 | 0.00557 | -0.0704 | 127.684
4 | 0.7683 | 0.00581 | -0.0701 | 132.2375
4.5 | 0.8245 | 0.00615 | -0.0696 | 134.065
5 | 0.8806 | 0.0065 | -0.069 | 135.4769
5.5 | 0.9372 | 0.00679 | -0.0685 | 138.0265
6 | 0.993 | 0.00715 | -0.0677 | 138.8811
6.5 | 1.0477 | 0.00746 | -0.0666 | 140.4424
7 | 1.1016 | 0.00782 | -0.0652 | 140.8696
8 | 1.213 | 0.00883 | -0.0631 | 137.3726
8.5 | 1.268 | 0.00941 | -0.0619 | 134.7503
9 | 1.323 | 0.00997 | -0.0605 | 132.6981
9.5 | 1.3776 | 0.01059 | -0.0591 | 130.085
10 | 1.4309 | 0.01132 | -0.0573 | 126.4046
10.5 | 1.4825 | 0.0122 | -0.0552 | 121.5164
11 | 1.5307 | 0.01341 | -0.0524 | 114.1462
11.5 | 1.5722 | 0.01517 | -0.0486 | 103.6388
12 | 1.6052 | 0.01751 | -0.0437 | 91.6733
12.5 | 1.6195 | 0.02094 | -0.0365 | 77.34
13 | 1.605 | 0.02433 | -0.0253 | 65.9679
13.5 | 1.5728 | 0.02916 | -0.0153 | 53.9369
14 | 1.5341 | 0.03595 | -0.0094 | 42.6732
14.5 | 1.4936 | 0.04515 | -0.009 | 33.0808
15 | 1.4612 | 0.05618 | -0.0134 | 26.0093
15.5 | 1.4236 | 0.0707 | -0.0221 | 20.1358
16 | 1.3849 | 0.08761 | -0.0331 | 15.8076
16.5 | 1.3433 | 0.1062 | -0.0448 | 12.6488
17 | 1.3061 | 0.12426 | -0.0559 | 10.511
17.5 | 1.2523 | 0.14642 | -0.07 | 8.5528

## 127. Re 14M Mach 0.50 (1)
BIGFOIL.COM POLAR EXPORT
HN-801BASIC
HN-801BASIC |  |  |  | Cl Max: | 1.242 | at alpha= | 20 | deg
JavaFoil+Calcfoil stall+Eppler ext transition |  |  |  | L/D Max: | 152.147 | at alpha= | 5 | deg
Re: | 14000000 |  |  | Cd Min: | 0.00618 | at alpha= | 2.5 | deg
Mach: | 0.5 |  |  | Cl=0 at alpha= | -2.7985 | deg
|  |  |  | @ Cl=0.1, Cd= | 0.0074912
|  |  |  | @ Cl=0.4, Cd= | 0.0069348
|  |  |  | @ Cl=0.6, Cd= | 0.0063324
alpha (deg) | Cl | Cd | Cm | Cl/Cd
-20 | -0.901 | 0.15805 | -0.038 | -5.702
-19.5 | -0.876 | 0.14635 | -0.038 | -5.989
-19 | -0.85 | 0.14245 | -0.037 | -5.965
-18.5 | -0.823 | 0.13848 | -0.037 | -5.946
-18 | -0.798 | 0.13108 | -0.037 | -6.09
-17.5 | -0.774 | 0.12452 | -0.038 | -6.219
-17 | -0.75 | 0.11594 | -0.039 | -6.469
-16.5 | -0.722 | 0.11289 | -0.038 | -6.398
-16 | -0.698 | 0.10463 | -0.039 | -6.67
-15.5 | -0.675 | 0.096 | -0.04 | -7.03
-15 | -0.653 | 0.08672 | -0.043 | -7.528
-14.5 | -0.619 | 0.09808 | -0.038 | -6.307
-14 | -0.594 | 0.09021 | -0.039 | -6.584
-13.5 | -0.572 | 0.08018 | -0.042 | -7.131
-13 | -0.555 | 0.066 | -0.047 | -8.409
-12.5 | -0.513 | 0.08576 | -0.036 | -5.982
-12 | -0.489 | 0.0755 | -0.039 | -6.478
-11.5 | -0.468 | 0.0649 | -0.043 | -7.208
-11 | -0.454 | 0.04916 | -0.051 | -9.229
-10.5 | -0.47 | 0.01806 | -0.064 | -26.026
-10 | -0.383 | 0.0623 | -0.038 | -6.152
-9.5 | -0.364 | 0.0496 | -0.047 | -7.347
-9 | -0.392 | 0.01187 | -0.067 | -33.005
-8.5 | -0.375 | 0.00876 | -0.071 | -42.765
-8 | -0.278 | 0.04839 | -0.04 | -5.755
-7.5 | -0.264 | 0.03248 | -0.054 | -8.119
-7 | -0.278 | 0.00769 | -0.072 | -36.113
-6.5 | -0.207 | 0.0309 | -0.054 | -6.687
-6 | -0.212 | 0.00767 | -0.073 | -27.652
-5.5 | -0.26 | 0.00736 | -0.074 | -35.294
-5 | -0.257 | 0.00712 | -0.074 | -36.06
-4.5 | -0.212 | 0.0069 | -0.074 | -30.74
-4 | -0.155 | 0.0067 | -0.075 | -23.157
-3.5 | -0.092 | 0.00655 | -0.075 | -14.104
-3 | -0.027 | 0.00667 | -0.076 | -4.015
-2.5 | 0.04 | 0.0069 | -0.076 | 5.821
-2 | 0.108 | 0.00757 | -0.076 | 14.218
-1.5 | 0.175 | 0.00732 | -0.077 | 23.935
-1 | 0.243 | 0.00707 | -0.077 | 34.325
-0.5 | 0.31 | 0.00736 | -0.078 | 42.135
0 | 0.378 | 0.00703 | -0.078 | 53.752
0.5 | 0.445 | 0.00674 | -0.078 | 65.965
1 | 0.512 | 0.00654 | -0.079 | 78.29
1.5 | 0.579 | 0.00637 | -0.079 | 90.931
2 | 0.646 | 0.00625 | -0.08 | 103.354
2.5 | 0.712 | 0.00618 | -0.08 | 115.277
3 | 0.778 | 0.00629 | -0.08 | 123.638
3.5 | 0.842 | 0.00632 | -0.081 | 133.306
4 | 0.904 | 0.00638 | -0.081 | 141.797
4.5 | 0.961 | 0.00657 | -0.081 | 146.406
5 | 1.01 | 0.00664 | -0.082 | 152.147
5.5 | 1.042 | 0.00686 | -0.082 | 151.871
6 | 1.021 | 0.00732 | -0.082 | 139.551
6.5 | 0.623 | 0.00774 | -0.083 | 80.563
7 | 0.657 | 0.00811 | -0.083 | 81.026
7.5 | 0.691 | 0.00886 | -0.083 | 77.914
8 | 0.724 | 0.00873 | -0.084 | 82.902
8.5 | 0.751 | 0.01476 | -0.083 | 50.885
9 | 0.788 | 0.01417 | -0.084 | 55.592
9.5 | 0.81 | 0.01655 | -0.083 | 48.92
10 | 0.703 | 0.06329 | -0.053 | 11.101
10.5 | 0.871 | 0.01768 | -0.083 | 49.286
11 | 0.847 | 0.03038 | -0.077 | 27.885
11.5 | 0.784 | 0.07521 | -0.053 | 10.425
12 | 0.918 | 0.02939 | -0.079 | 31.222
12.5 | 0.859 | 0.06906 | -0.062 | 12.432
13 | 0.875 | 0.0809 | -0.058 | 10.816
13.5 | 0.922 | 0.06915 | -0.065 | 13.34
14 | 0.924 | 0.0895 | -0.057 | 10.329
14.5 | 0.965 | 0.0871 | -0.061 | 11.074
15 | 0.985 | 0.09787 | -0.059 | 10.062
15.5 | 0.996 | 0.11843 | -0.052 | 8.407
16 | 1.026 | 0.12104 | -0.054 | 8.478
16.5 | 1.057 | 0.12433 | -0.056 | 8.499
17 | 1.085 | 0.13076 | -0.057 | 8.297
17.5 | 1.105 | 0.15032 | -0.054 | 7.348
18 | 1.133 | 0.1543 | -0.055 | 7.345
18.5 | 1.163 | 0.15689 | -0.057 | 7.411
19 | 1.192 | 0.16178 | -0.058 | 7.366
19.5 | 1.217 | 0.17866 | -0.058 | 6.814
20 | 1.242 | 0.19319 | -0.057 | 6.428

## 128. Re 14M Mach 0.50 (2)
BIGFOIL.COM POLAR EXPORT
HN-801BASIC
HN-801BASIC |  |  |  | Cl Max: | 1.2721 | at alpha= | 7.5 | deg
XFOIL ncrit=9 |  |  |  | L/D Max: | 142.17 | at alpha= | 6 | deg
Re: | 14000000 |  |  | Cd Min: | 0.27321 | at alpha= | -20 | deg
Mach: | 0.5 |  |  | Cl=0 at alpha= | -2.6644 | deg
|  |  |  | @ Cl=0.1, Cd= | 0.0048493
|  |  |  | @ Cl=0.4, Cd= | 0.00478
|  |  |  | @ Cl=0.6, Cd= | 0.0050521
alpha (deg) | Cl | Cd | Cm | Cl/Cd
-20 | -0.7848 | 0.27321 | 0.0539 | -2.8725
-19.5 | -0.7633 | 0.26498 | 0.0491 | -2.8806
-19 | -0.7418 | 0.25656 | 0.0444 | -2.8913
-18.5 | -0.7207 | 0.24815 | 0.0399 | -2.9043
-18 | -0.7008 | 0.23935 | 0.0352 | -2.9279
-17.5 | -0.6809 | 0.22995 | 0.0308 | -2.9611
-17 | -0.6609 | 0.22145 | 0.0265 | -2.9844
-16.5 | -0.6416 | 0.21289 | 0.0224 | -3.0138
-16 | -0.6214 | 0.20468 | 0.0185 | -3.036
-15.5 | -0.4368 | 0.16738 | 0.0018 | -2.6096
-15 | -0.4201 | 0.16134 | -0.0021 | -2.6038
-14.5 | -0.4056 | 0.15518 | -0.0062 | -2.6137
-14 | -0.3922 | 0.14922 | -0.0102 | -2.6283
-13.5 | -0.3819 | 0.14404 | -0.0141 | -2.6513
-13 | -0.3728 | 0.13873 | -0.0174 | -2.6872
-12.5 | -0.3679 | 0.13122 | -0.0203 | -2.8037
-12 | -0.4918 | 0.1411 | -0.0083 | -3.4855
-11.5 | -0.4861 | 0.13199 | -0.0109 | -3.6829
-11 | -0.482 | 0.12291 | -0.0135 | -3.9216
-10.5 | -0.4809 | 0.11345 | -0.0165 | -4.2389
-10 | -0.4706 | 0.1035 | -0.0225 | -4.5469
-9.5 | -0.4617 | 0.09347 | -0.0292 | -4.9396
-9 | -0.4537 | 0.0836 | -0.0363 | -5.427
-8 | -0.444 | 0.06464 | -0.0509 | -6.8688
-7.5 | -0.437 | 0.05248 | -0.0664 | -8.327
-7 | -0.4065 | 0.03559 | -0.0958 | -11.4217
-6.5 | -0.4167 | 0.02634 | -0.0951 | -15.82
-6 | -0.4115 | 0.01639 | -0.0928 | -25.1068
-5 | -0.3188 | 0.00621 | -0.0858 | -51.3366
-4.5 | -0.2499 | 0.00552 | -0.0838 | -45.2717
-4 | -0.1805 | 0.00532 | -0.0825 | -33.9286
-3.5 | -0.1123 | 0.00514 | -0.0815 | -21.8482
-3 | -0.0449 | 0.00503 | -0.0808 | -8.9264
-2.5 | 0.022 | 0.00497 | -0.0802 | 4.4266
-2 | 0.0883 | 0.00486 | -0.0798 | 18.1687
-1.5 | 0.1539 | 0.0048 | -0.0795 | 32.0625
-1 | 0.2196 | 0.00476 | -0.0793 | 46.1345
-0.5 | 0.285 | 0.00474 | -0.0791 | 60.1266
0 | 0.35 | 0.00478 | -0.0789 | 73.2218
0.5 | 0.4153 | 0.00478 | -0.0788 | 86.8828
1.5 | 0.5454 | 0.00496 | -0.0783 | 109.9597
2 | 0.6106 | 0.00507 | -0.0779 | 120.4339
2.5 | 0.6758 | 0.00525 | -0.0773 | 128.7238
3 | 0.7413 | 0.0055 | -0.0765 | 134.7818
3.5 | 0.8069 | 0.00583 | -0.0755 | 138.4048
4 | 0.873 | 0.00618 | -0.0743 | 141.2621
4.5 | 0.9384 | 0.00664 | -0.0726 | 141.3253
5 | 1.005 | 0.0071 | -0.0708 | 141.5493
5.5 | 1.0716 | 0.00761 | -0.0685 | 140.8147
6 | 1.1402 | 0.00802 | -0.0659 | 142.1696
6.5 | 1.2018 | 0.00858 | -0.0611 | 140.0699
7 | 1.2563 | 0.01078 | -0.0544 | 116.5399
7.5 | 1.2721 | 0.01601 | -0.0431 | 79.4566
8 | 1.2599 | 0.02263 | -0.0311 | 55.6739
8.5 | 1.2222 | 0.02785 | -0.0178 | 43.8851
9 | 1.1809 | 0.03466 | -0.0108 | 34.071
9.5 | 1.1409 | 0.04403 | -0.0114 | 25.9119
10 | 1.1054 | 0.05669 | -0.0194 | 19.499
10.5 | 1.078 | 0.07187 | -0.0312 | 14.9993
11 | 1.0553 | 0.08773 | -0.0419 | 12.029
11.5 | 1.0342 | 0.10269 | -0.0509 | 10.0711
12 | 1.0176 | 0.11703 | -0.0598 | 8.6952
12.5 | 1.0056 | 0.13131 | -0.0688 | 7.6582

## 129. Re 16M Mach 0.00 (1)
BIGFOIL.COM POLAR EXPORT
HN-801BASIC
HN-801BASIC |  |  |  | Cl Max: | 1.08 | at alpha= | 8.5 | deg
JavaFoil+Calcfoil stall+Eppler ext transition |  |  |  | L/D Max: | 168.725 | at alpha= | 7 | deg
Re: | 16000000 |  |  | Cd Min: | 0.00573 | at alpha= | 4.5 | deg
Mach: | 0 |  |  | Cl=0 at alpha= | -2.8017 | deg
|  |  |  | @ Cl=0.1, Cd= | 0.0072334
|  |  |  | @ Cl=0.4, Cd= | 0.0063141
|  |  |  | @ Cl=0.6, Cd= | 0.005791
alpha (deg) | Cl | Cd | Cm | Cl/Cd
-15 | -0.32 | 0.09901 | -0.031 | -3.232
-14.5 | -0.338 | 0.09334 | -0.032 | -3.622
-14 | -0.356 | 0.0889 | -0.032 | -4.004
-13.5 | -0.375 | 0.08228 | -0.033 | -4.554
-13 | -0.393 | 0.07625 | -0.035 | -5.155
-12.5 | -0.41 | 0.07207 | -0.035 | -5.685
-12 | -0.426 | 0.06605 | -0.037 | -6.455
-11.5 | -0.442 | 0.05954 | -0.039 | -7.423
-11 | -0.466 | 0.04386 | -0.045 | -10.625
-10.5 | -0.527 | 0.01356 | -0.056 | -38.837
-10 | -0.552 | 0.00872 | -0.06 | -63.265
-9.5 | -0.546 | 0.00784 | -0.061 | -69.649
-9 | -0.533 | 0.00746 | -0.061 | -71.428
-8.5 | -0.515 | 0.0077 | -0.062 | -66.895
-8 | -0.491 | 0.00746 | -0.062 | -65.783
-7.5 | -0.462 | 0.00721 | -0.062 | -63.977
-7 | -0.427 | 0.00705 | -0.063 | -60.538
-6.5 | -0.388 | 0.00686 | -0.063 | -56.501
-6 | -0.344 | 0.0067 | -0.063 | -51.37
-5.5 | -0.296 | 0.00657 | -0.064 | -45.111
-5 | -0.246 | 0.00642 | -0.064 | -38.319
-4.5 | -0.193 | 0.00636 | -0.064 | -30.307
-4 | -0.137 | 0.00654 | -0.065 | -21.009
-3.5 | -0.081 | 0.00683 | -0.065 | -11.837
-3 | -0.023 | 0.00671 | -0.066 | -3.471
-2.5 | 0.035 | 0.00747 | -0.066 | 4.671
-2 | 0.093 | 0.00718 | -0.066 | 12.996
-1.5 | 0.152 | 0.00763 | -0.067 | 19.897
-1 | 0.21 | 0.00724 | -0.067 | 29.04
-0.5 | 0.269 | 0.00692 | -0.067 | 38.837
0 | 0.327 | 0.00661 | -0.068 | 49.483
0.5 | 0.386 | 0.00636 | -0.068 | 60.623
1 | 0.444 | 0.00617 | -0.068 | 71.967
1.5 | 0.502 | 0.006 | -0.069 | 83.661
2 | 0.56 | 0.00586 | -0.069 | 95.49
2.5 | 0.618 | 0.00576 | -0.069 | 107.203
3 | 0.675 | 0.00581 | -0.07 | 116.13
3.5 | 0.732 | 0.0058 | -0.07 | 126.256
4 | 0.788 | 0.0058 | -0.07 | 135.959
4.5 | 0.842 | 0.00573 | -0.07 | 146.85
5 | 0.894 | 0.00579 | -0.071 | 154.363
5.5 | 0.942 | 0.00586 | -0.071 | 160.851
6 | 0.984 | 0.00601 | -0.071 | 163.54
6.5 | 1.019 | 0.00611 | -0.072 | 166.79
7 | 1.047 | 0.00621 | -0.072 | 168.725
7.5 | 1.067 | 0.00636 | -0.072 | 167.739
8 | 1.078 | 0.00651 | -0.073 | 165.709
8.5 | 1.08 | 0.0067 | -0.073 | 161.327
9 | 1.073 | 0.00694 | -0.073 | 154.662
9.5 | 1.057 | 0.00715 | -0.073 | 147.87
10 | 1.033 | 0.00741 | -0.074 | 139.386
10.5 | 1.002 | 0.00766 | -0.074 | 130.745
11 | 0.965 | 0.00795 | -0.074 | 121.37
11.5 | 0.92 | 0.01185 | -0.074 | 77.703
12 | 0.874 | 0.0145 | -0.074 | 60.243
12.5 | 0.82 | 0.01586 | -0.074 | 51.694
13 | 0.763 | 0.01831 | -0.073 | 41.653
13.5 | 0.7 | 0.02382 | -0.071 | 29.38

## 130. Re 16M Mach 0.00 (2)
BIGFOIL.COM POLAR EXPORT
HN-801BASIC
HN-801BASIC |  |  |  | Cl Max: | 1.857 | at alpha= | 17 | deg
XFOIL ncrit=9 |  |  |  | L/D Max: | 144.292 | at alpha= | 7 | deg
Re: | 16000000 |  |  | Cd Min: | 0.06886 | at alpha= | 20 | deg
Mach: | 0 |  |  | Cl=0 at alpha= | -2.7052 | deg
|  |  |  | @ Cl=0.1, Cd= | 0.0047692
|  |  |  | @ Cl=0.4, Cd= | 0.0047812
|  |  |  | @ Cl=0.6, Cd= | 0.0050967
alpha (deg) | Cl | Cd | Cm | Cl/Cd
-18 | -1.4497 | 0.03319 | -0.0751 | -43.6788
-17.5 | -1.4625 | 0.02752 | -0.077 | -53.1432
-17 | -1.4704 | 0.02414 | -0.0726 | -60.9114
-16.5 | -1.4509 | 0.02197 | -0.0695 | -66.0401
-16 | -1.4268 | 0.02014 | -0.0661 | -70.8441
-15.5 | -1.3849 | 0.01837 | -0.0659 | -75.3892
-15 | -1.3372 | 0.0167 | -0.0665 | -80.0719
-14.5 | -1.2867 | 0.01531 | -0.0671 | -84.0431
-14 | -1.2347 | 0.01408 | -0.0678 | -87.6918
-13.5 | -1.1809 | 0.01298 | -0.0687 | -90.9784
-13 | -1.1257 | 0.01201 | -0.0696 | -93.7302
-12.5 | -1.0703 | 0.01082 | -0.0706 | -98.9187
-12 | -1.0132 | 0.00995 | -0.0717 | -101.8291
-11.5 | -0.9562 | 0.00932 | -0.0726 | -102.5966
-11 | -0.9054 | 0.00877 | -0.0719 | -103.2383
-10.5 | -0.8506 | 0.00828 | -0.0721 | -102.7295
-10 | -0.7967 | 0.00786 | -0.072 | -101.3613
-9.5 | -0.7442 | 0.00742 | -0.0715 | -100.2965
-9 | -0.6915 | 0.00705 | -0.071 | -98.0851
-8.5 | -0.6387 | 0.00677 | -0.0705 | -94.3427
-8 | -0.5851 | 0.00647 | -0.0702 | -90.4328
-7.5 | -0.5309 | 0.00619 | -0.0699 | -85.7674
-7 | -0.4763 | 0.00595 | -0.0697 | -80.0504
-6.5 | -0.4214 | 0.00571 | -0.0696 | -73.8004
-6 | -0.3665 | 0.00545 | -0.0694 | -67.2477
-5.5 | -0.3112 | 0.00529 | -0.0693 | -58.828
-5 | -0.2556 | 0.00519 | -0.0693 | -49.2486
-4.5 | -0.2 | 0.0051 | -0.0693 | -39.2157
-4 | -0.1445 | 0.00501 | -0.0692 | -28.8423
-3.5 | -0.0887 | 0.00493 | -0.0692 | -17.9919
-3 | -0.0329 | 0.00489 | -0.0692 | -6.728
-2.5 | 0.0229 | 0.00483 | -0.0692 | 4.7412
-2 | 0.0786 | 0.0048 | -0.0692 | 16.375
-1.5 | 0.1342 | 0.00472 | -0.0692 | 28.4322
-1 | 0.1901 | 0.00471 | -0.0693 | 40.3609
-0.5 | 0.2456 | 0.00471 | -0.0693 | 52.1444
0 | 0.3013 | 0.0047 | -0.0693 | 64.1064
0.5 | 0.3567 | 0.00475 | -0.0693 | 75.0947
1 | 0.4122 | 0.00479 | -0.0693 | 86.0543
1.5 | 0.4675 | 0.00487 | -0.0693 | 95.9959
2 | 0.5229 | 0.00491 | -0.0694 | 106.4969
2.5 | 0.578 | 0.00502 | -0.0693 | 115.1394
3 | 0.6325 | 0.00521 | -0.0692 | 121.4012
4 | 0.7415 | 0.00567 | -0.0689 | 130.776
4.5 | 0.7955 | 0.00597 | -0.0686 | 133.2496
5 | 0.8493 | 0.00628 | -0.0683 | 135.2389
5.5 | 0.9032 | 0.00655 | -0.0681 | 137.8931
6 | 0.9568 | 0.00682 | -0.0678 | 140.2933
6.5 | 1.0096 | 0.00713 | -0.0673 | 141.5989
7 | 1.0591 | 0.00734 | -0.0661 | 144.2916
8 | 1.1651 | 0.00812 | -0.0654 | 143.4852
8.5 | 1.2173 | 0.00855 | -0.0649 | 142.3743
9 | 1.269 | 0.00899 | -0.0644 | 141.1568
9.5 | 1.3203 | 0.00944 | -0.0639 | 139.8623
10 | 1.3709 | 0.00993 | -0.0632 | 138.0564
10.5 | 1.421 | 0.01045 | -0.0625 | 135.9809
11 | 1.4702 | 0.01101 | -0.0617 | 133.5332
11.5 | 1.5187 | 0.01159 | -0.0608 | 131.0354
12 | 1.566 | 0.01224 | -0.0598 | 127.9412
12.5 | 1.6117 | 0.013 | -0.0585 | 123.9769
13.5 | 1.6946 | 0.01512 | -0.0546 | 112.0767
14 | 1.7343 | 0.01615 | -0.0525 | 107.387
14.5 | 1.771 | 0.01729 | -0.05 | 102.4291
15 | 1.8053 | 0.01843 | -0.0472 | 97.9544
15.5 | 1.8319 | 0.01979 | -0.0431 | 92.567
16 | 1.8418 | 0.02118 | -0.0361 | 86.9594
16.5 | 1.8493 | 0.02304 | -0.0298 | 80.2648
17 | 1.857 | 0.02517 | -0.0246 | 73.7783
17.5 | 1.8533 | 0.02844 | -0.0194 | 65.1653
18 | 1.8549 | 0.03182 | -0.016 | 58.2935
18.5 | 1.8369 | 0.0376 | -0.0133 | 48.8537
19 | 1.8265 | 0.04359 | -0.0129 | 41.9018
19.5 | 1.8023 | 0.05234 | -0.0147 | 34.4345
20 | 1.7387 | 0.06886 | -0.0221 | 25.2498

## 131. Re 16M Mach 0.10 (1)
BIGFOIL.COM POLAR EXPORT
HN-801BASIC
HN-801BASIC |  |  |  | Cl Max: | 1.076 | at alpha= | 8 | deg
JavaFoil+Calcfoil stall+Eppler ext transition |  |  |  | L/D Max: | 167.958 | at alpha= | 7 | deg
Re: | 16000000 |  |  | Cd Min: | 0.00577 | at alpha= | 2.5 | deg
Mach: | 0.1 |  |  | Cl=0 at alpha= | -2.8017 | deg
|  |  |  | @ Cl=0.1, Cd= | 0.0072368
|  |  |  | @ Cl=0.4, Cd= | 0.0063281
|  |  |  | @ Cl=0.6, Cd= | 0.0058098
alpha (deg) | Cl | Cd | Cm | Cl/Cd
-15 | -0.281 | 0.1014 | -0.031 | -2.768
-14.5 | -0.301 | 0.0949 | -0.031 | -3.17
-14 | -0.321 | 0.0898 | -0.032 | -3.577
-13.5 | -0.342 | 0.08372 | -0.033 | -4.087
-13 | -0.363 | 0.07745 | -0.034 | -4.691
-12.5 | -0.383 | 0.0736 | -0.035 | -5.2
-12 | -0.402 | 0.06794 | -0.036 | -5.918
-11.5 | -0.42 | 0.06231 | -0.038 | -6.737
-11 | -0.44 | 0.05244 | -0.042 | -8.384
-10.5 | -0.484 | 0.02529 | -0.052 | -19.125
-10 | -0.536 | 0.00903 | -0.06 | -59.356
-9.5 | -0.536 | 0.00755 | -0.061 | -70.997
-9 | -0.526 | 0.00757 | -0.061 | -69.504
-8.5 | -0.51 | 0.00776 | -0.062 | -65.699
-8 | -0.488 | 0.00753 | -0.062 | -64.787
-7.5 | -0.46 | 0.00728 | -0.063 | -63.196
-7 | -0.427 | 0.00709 | -0.063 | -60.139
-6.5 | -0.388 | 0.00685 | -0.063 | -56.613
-6 | -0.345 | 0.00668 | -0.064 | -51.558
-5.5 | -0.297 | 0.00656 | -0.064 | -45.319
-5 | -0.247 | 0.00646 | -0.064 | -38.186
-4.5 | -0.193 | 0.00634 | -0.065 | -30.491
-4 | -0.138 | 0.00657 | -0.065 | -21.023
-3.5 | -0.081 | 0.00683 | -0.065 | -11.894
-3 | -0.023 | 0.00672 | -0.066 | -3.483
-2.5 | 0.035 | 0.00747 | -0.066 | 4.692
-2 | 0.094 | 0.00719 | -0.067 | 13.048
-1.5 | 0.153 | 0.00765 | -0.067 | 19.96
-1 | 0.211 | 0.00726 | -0.067 | 29.143
-0.5 | 0.27 | 0.00693 | -0.068 | 38.957
0 | 0.329 | 0.00662 | -0.068 | 49.65
0.5 | 0.387 | 0.00637 | -0.068 | 60.82
1 | 0.446 | 0.00618 | -0.069 | 72.188
1.5 | 0.504 | 0.00601 | -0.069 | 83.932
2 | 0.563 | 0.00588 | -0.069 | 95.786
2.5 | 0.621 | 0.00577 | -0.07 | 107.521
3 | 0.679 | 0.00583 | -0.07 | 116.422
3.5 | 0.736 | 0.00581 | -0.07 | 126.57
4 | 0.792 | 0.00581 | -0.07 | 136.251
4.5 | 0.846 | 0.00577 | -0.071 | 146.747
5 | 0.898 | 0.00581 | -0.071 | 154.601
5.5 | 0.946 | 0.00588 | -0.071 | 160.939
6 | 0.987 | 0.00604 | -0.072 | 163.42
6.5 | 1.022 | 0.00614 | -0.072 | 166.397
7 | 1.049 | 0.00624 | -0.072 | 167.958
7.5 | 1.067 | 0.00641 | -0.073 | 166.421
8 | 1.076 | 0.00656 | -0.073 | 163.854
8.5 | 1.074 | 0.00675 | -0.073 | 159.096
9 | 1.063 | 0.00701 | -0.073 | 151.699
9.5 | 1.042 | 0.00723 | -0.074 | 144.183
10 | 1.013 | 0.00748 | -0.074 | 135.34
10.5 | 0.976 | 0.00778 | -0.074 | 125.459
11 | 0.933 | 0.00807 | -0.075 | 115.613
11.5 | 0.881 | 0.01399 | -0.074 | 62.963
12 | 0.828 | 0.01491 | -0.074 | 55.486
12.5 | 0.766 | 0.01671 | -0.073 | 45.841
13 | 0.701 | 0.02031 | -0.072 | 34.515

## 132. Re 16M Mach 0.10 (2)
BIGFOIL.COM POLAR EXPORT
HN-801BASIC
HN-801BASIC |  |  |  | Cl Max: | 1.7989 | at alpha= | 15.5 | deg
XFOIL ncrit=9 |  |  |  | L/D Max: | 143.92 | at alpha= | 7.5 | deg
Re: | 16000000 |  |  | Cd Min: | 0.12988 | at alpha= | 20 | deg
Mach: | 0.1 |  |  | Cl=0 at alpha= | -2.7037 | deg
|  |  |  | @ Cl=0.1, Cd= | 0.0047699
|  |  |  | @ Cl=0.4, Cd= | 0.0047797
|  |  |  | @ Cl=0.6, Cd= | 0.0050917
alpha (deg) | Cl | Cd | Cm | Cl/Cd
-16.5 | -1.3188 | 0.03512 | -0.0749 | -37.5513
-16 | -1.3518 | 0.02824 | -0.0764 | -47.8683
-15.5 | -1.3568 | 0.02451 | -0.0715 | -55.357
-15 | -1.3369 | 0.02084 | -0.0695 | -64.1507
-14.5 | -1.2929 | 0.01821 | -0.07 | -70.9995
-14 | -1.2442 | 0.01616 | -0.0705 | -76.9926
-13.5 | -1.192 | 0.01448 | -0.0711 | -82.3204
-13 | -1.1372 | 0.01312 | -0.0718 | -86.6768
-12.5 | -1.0808 | 0.01192 | -0.0727 | -90.6711
-12 | -1.0241 | 0.01054 | -0.0735 | -97.1632
-11.5 | -0.9657 | 0.00968 | -0.0744 | -99.7624
-11 | -0.9146 | 0.00904 | -0.0735 | -101.1726
-10.5 | -0.8591 | 0.00849 | -0.0735 | -101.1896
-10 | -0.8042 | 0.00803 | -0.0733 | -100.1494
-9.5 | -0.751 | 0.00756 | -0.0727 | -99.3386
-9 | -0.6977 | 0.00717 | -0.0721 | -97.3082
-8.5 | -0.6442 | 0.00687 | -0.0715 | -93.77
-8 | -0.59 | 0.00655 | -0.071 | -90.0763
-7.5 | -0.5352 | 0.00626 | -0.0707 | -85.4952
-7 | -0.4801 | 0.006 | -0.0704 | -80.0167
-6.5 | -0.4247 | 0.00575 | -0.0702 | -73.8609
-6 | -0.3691 | 0.00555 | -0.07 | -66.5045
-5.5 | -0.3136 | 0.00531 | -0.0698 | -59.0584
-5 | -0.2575 | 0.0052 | -0.0698 | -49.5192
-4.5 | -0.2015 | 0.00513 | -0.0697 | -39.2788
-4 | -0.1456 | 0.00502 | -0.0696 | -29.004
-3.5 | -0.0894 | 0.00493 | -0.0696 | -18.1339
-3 | -0.0333 | 0.00489 | -0.0696 | -6.8098
-2.5 | 0.0229 | 0.00484 | -0.0696 | 4.7314
-2 | 0.0789 | 0.0048 | -0.0695 | 16.4375
-1.5 | 0.1349 | 0.00472 | -0.0696 | 28.5805
-1 | 0.191 | 0.00471 | -0.0696 | 40.552
-0.5 | 0.2469 | 0.00471 | -0.0696 | 52.4204
0 | 0.3029 | 0.0047 | -0.0696 | 64.4468
0.5 | 0.3586 | 0.00475 | -0.0696 | 75.4947
1 | 0.4144 | 0.00479 | -0.0697 | 86.5136
1.5 | 0.47 | 0.00487 | -0.0696 | 96.5092
2 | 0.5258 | 0.00491 | -0.0697 | 107.0876
2.5 | 0.5812 | 0.00503 | -0.0696 | 115.5467
3 | 0.636 | 0.00521 | -0.0695 | 122.0729
3.5 | 0.6908 | 0.00546 | -0.0693 | 126.5201
4 | 0.7458 | 0.00569 | -0.0691 | 131.0721
4.5 | 0.8001 | 0.00599 | -0.0688 | 133.5726
5 | 0.8542 | 0.0063 | -0.0685 | 135.5873
5.5 | 0.9086 | 0.00658 | -0.0682 | 138.0851
6 | 0.9627 | 0.00685 | -0.0678 | 140.5401
6.5 | 1.0158 | 0.00718 | -0.0673 | 141.4763
7 | 1.0651 | 0.00744 | -0.0659 | 143.1586
7.5 | 1.1197 | 0.00778 | -0.0657 | 143.9203
8 | 1.1728 | 0.00819 | -0.0652 | 143.199
8.5 | 1.2255 | 0.00863 | -0.0646 | 142.0046
9 | 1.2777 | 0.00908 | -0.064 | 140.7159
9.5 | 1.3296 | 0.00955 | -0.0633 | 139.2251
10 | 1.3807 | 0.01007 | -0.0626 | 137.1102
10.5 | 1.4313 | 0.01061 | -0.0617 | 134.901
11 | 1.481 | 0.0112 | -0.0607 | 132.2321
11.5 | 1.5297 | 0.01185 | -0.0596 | 129.0886
12 | 1.5769 | 0.01261 | -0.0582 | 125.0515
13 | 1.6622 | 0.01481 | -0.0541 | 112.235
13.5 | 1.7025 | 0.01596 | -0.0517 | 106.6729
14 | 1.7392 | 0.01727 | -0.0489 | 100.7064
14.5 | 1.7704 | 0.01881 | -0.0452 | 94.1201
15 | 1.7967 | 0.02027 | -0.0409 | 88.6384
15.5 | 1.7989 | 0.02212 | -0.0326 | 81.3246
16 | 1.7984 | 0.0246 | -0.0254 | 73.1057
16.5 | 1.789 | 0.02812 | -0.019 | 63.6202
17 | 1.7853 | 0.03187 | -0.0148 | 56.0182
17.5 | 1.7507 | 0.03931 | -0.0118 | 44.5357
18 | 1.7394 | 0.04581 | -0.0119 | 37.9699
18.5 | 1.6793 | 0.06045 | -0.0173 | 27.78
19 | 1.6474 | 0.07339 | -0.0241 | 22.4472
19.5 | 1.5798 | 0.09473 | -0.037 | 16.6769
20 | 1.459 | 0.12988 | -0.0595 | 11.2334

## 133. Re 16M Mach 0.25 (1)
BIGFOIL.COM POLAR EXPORT
HN-801BASIC
HN-801BASIC |  |  |  | Cl Max: | 1.057 | at alpha= | 7.5 | deg
JavaFoil+Calcfoil stall+Eppler ext transition |  |  |  | L/D Max: | 163.772 | at alpha= | 6.5 | deg
Re: | 16000000 |  |  | Cd Min: | 0.00584 | at alpha= | 2.5 | deg
Mach: | 0.25 |  |  | Cl=0 at alpha= | -2.8 | deg
|  |  |  | @ Cl=0.1, Cd= | 0.0072516
|  |  |  | @ Cl=0.4, Cd= | 0.05269
|  |  |  | @ Cl=0.6, Cd= | 0.05269
alpha (deg) | Cl | Cd | Cm | Cl/Cd
-13.5 | -0.06 | 0.0865 | -0.033 | -0.699
-13 | -0.058 | 0.08153 | -0.033 | -0.708
-12.5 | -0.101 | 0.07973 | -0.032 | -1.268
-12 | -0.178 | 0.07554 | -0.032 | -2.361
-11.5 | -0.234 | 0.06905 | -0.034 | -3.388
-11 | -0.283 | 0.06262 | -0.037 | -4.512
-10.5 | -0.324 | 0.05754 | -0.038 | -5.639
-10 | -0.356 | 0.04931 | -0.042 | -7.218
-9.5 | -0.416 | 0.01737 | -0.057 | -23.962
-9 | -0.463 | 0.00849 | -0.063 | -54.541
-8.5 | -0.467 | 0.00763 | -0.063 | -61.234
-8 | -0.461 | 0.0078 | -0.064 | -59.086
-7.5 | -0.445 | 0.00749 | -0.064 | -59.355
-7 | -0.42 | 0.00727 | -0.065 | -57.737
-6.5 | -0.387 | 0.00702 | -0.065 | -55.101
-6 | -0.347 | 0.00683 | -0.065 | -50.837
-5.5 | -0.302 | 0.00668 | -0.066 | -45.139
-5 | -0.251 | 0.00655 | -0.066 | -38.371
-4.5 | -0.198 | 0.00642 | -0.067 | -30.816
-4 | -0.142 | 0.00631 | -0.067 | -22.41
-3.5 | -0.083 | 0.00653 | -0.067 | -12.766
-3 | -0.024 | 0.00678 | -0.068 | -3.547
-2.5 | 0.036 | 0.00662 | -0.068 | 5.436
-2 | 0.096 | 0.00727 | -0.068 | 13.258
-1.5 | 0.157 | 0.00699 | -0.069 | 22.422
-1 | 0.217 | 0.00734 | -0.069 | 29.603
-0.5 | 0.278 | 0.00701 | -0.069 | 39.586
0 | 0.338 | 0.00669 | -0.07 | 50.48
0.5 | 0.398 | 0.00644 | -0.07 | 61.836
1 | 0.458 | 0.00624 | -0.07 | 73.442
1.5 | 0.518 | 0.00607 | -0.071 | 85.406
2 | 0.578 | 0.00593 | -0.071 | 97.422
2.5 | 0.638 | 0.00584 | -0.071 | 109.236
3 | 0.697 | 0.0059 | -0.072 | 118.084
3.5 | 0.756 | 0.00589 | -0.072 | 128.288
4 | 0.813 | 0.0059 | -0.072 | 137.899
4.5 | 0.868 | 0.00587 | -0.073 | 147.805
5 | 0.92 | 0.00591 | -0.073 | 155.641
5.5 | 0.968 | 0.00601 | -0.073 | 161.106
6 | 1.006 | 0.00621 | -0.074 | 162.116
6.5 | 1.036 | 0.00632 | -0.074 | 163.772
7 | 1.053 | 0.00647 | -0.074 | 162.901
7.5 | 1.057 | 0.0067 | -0.075 | 157.782
8 | 1.046 | 0.00691 | -0.075 | 151.335
8.5 | 1.018 | 0.00716 | -0.075 | 142.191
9 | 0.973 | 0.00746 | -0.075 | 130.393
9.5 | 0.91 | 0.00775 | -0.076 | 117.486
10 | 0.833 | 0.00805 | -0.076 | 103.399
10.5 | 0.738 | 0.01375 | -0.076 | 53.668
11 | 0.633 | 0.01501 | -0.076 | 42.146
11.5 | 0.513 | 0.01764 | -0.074 | 29.098
12 | 0.379 | 0.0272 | -0.07 | 13.951
12.5 | 0.235 | 0.05269 | -0.061 | 4.454

## 134. Re 16M Mach 0.25 (2)
BIGFOIL.COM POLAR EXPORT
HN-801BASIC
HN-801BASIC |  |  |  | Cl Max: | 1.6278 | at alpha= | 12.5 | deg
XFOIL ncrit=9 |  |  |  | L/D Max: | 144.008 | at alpha= | 7 | deg
Re: | 16000000 |  |  | Cd Min: | 0.15418 | at alpha= | 17.5 | deg
Mach: | 0.25 |  |  | Cl=0 at alpha= | -2.6962 | deg
|  |  |  | @ Cl=0.1, Cd= | 0.0047833
|  |  |  | @ Cl=0.4, Cd= | 0.0047768
|  |  |  | @ Cl=0.6, Cd= | 0.0050644
alpha (deg) | Cl | Cd | Cm | Cl/Cd
-13.5 | -0.702 | 0.10958 | -0.0177 | -6.4063
-13 | -0.6921 | 0.10325 | -0.0205 | -6.7031
-12.5 | -0.7549 | 0.08342 | -0.0328 | -9.0494
-12 | -0.8443 | 0.05932 | -0.0505 | -14.233
-11.5 | -0.8594 | 0.04205 | -0.0679 | -20.4376
-11 | -0.8705 | 0.03062 | -0.0789 | -28.4291
-10.5 | -0.8962 | 0.0126 | -0.0832 | -71.127
-9.5 | -0.7885 | 0.00881 | -0.0803 | -89.5006
-9 | -0.7322 | 0.00812 | -0.0787 | -90.1724
-8.5 | -0.6752 | 0.00765 | -0.0773 | -88.2614
-8 | -0.6177 | 0.00717 | -0.0761 | -86.1506
-7.5 | -0.5597 | 0.00675 | -0.0752 | -82.9185
-7 | -0.5015 | 0.00639 | -0.0744 | -78.482
-6.5 | -0.4433 | 0.00602 | -0.0738 | -73.6379
-6 | -0.385 | 0.00573 | -0.0732 | -67.1902
-5.5 | -0.3268 | 0.00542 | -0.0727 | -60.2952
-5 | -0.2683 | 0.00525 | -0.0724 | -51.1048
-4.5 | -0.2099 | 0.00517 | -0.0721 | -40.5996
-4 | -0.1517 | 0.00505 | -0.0719 | -30.0396
-3.5 | -0.0934 | 0.00495 | -0.0717 | -18.8687
-3 | -0.0353 | 0.0049 | -0.0716 | -7.2041
-2.5 | 0.0228 | 0.00486 | -0.0715 | 4.6914
-2 | 0.0807 | 0.00481 | -0.0714 | 16.7775
-1.5 | 0.1385 | 0.00473 | -0.0714 | 29.2812
-1 | 0.1963 | 0.00472 | -0.0714 | 41.589
-0.5 | 0.254 | 0.00471 | -0.0714 | 53.9278
0 | 0.3117 | 0.0047 | -0.0714 | 66.3191
0.5 | 0.3691 | 0.00475 | -0.0714 | 77.7053
1 | 0.4267 | 0.0048 | -0.0714 | 88.8958
1.5 | 0.484 | 0.00489 | -0.0713 | 98.9775
2 | 0.5416 | 0.00493 | -0.0713 | 109.858
2.5 | 0.5988 | 0.00506 | -0.0712 | 118.3399
3 | 0.6554 | 0.00527 | -0.0709 | 124.3643
3.5 | 0.7122 | 0.00552 | -0.0706 | 129.0217
4 | 0.7693 | 0.00575 | -0.0703 | 133.7913
4.5 | 0.8257 | 0.00607 | -0.0698 | 136.0297
5 | 0.882 | 0.00641 | -0.0693 | 137.5975
5.5 | 0.9387 | 0.00672 | -0.0687 | 139.6875
6 | 0.9946 | 0.00708 | -0.068 | 140.4802
6.5 | 1.0505 | 0.00741 | -0.0671 | 141.7679
7 | 1.1031 | 0.00766 | -0.0654 | 144.0078
7.5 | 1.1598 | 0.0081 | -0.0646 | 143.1852
8 | 1.2157 | 0.00859 | -0.0636 | 141.525
8.5 | 1.2711 | 0.00913 | -0.0624 | 139.2223
9 | 1.3263 | 0.00968 | -0.0611 | 137.0145
9.5 | 1.3811 | 0.01028 | -0.0597 | 134.3482
10 | 1.4348 | 0.01099 | -0.0579 | 130.5551
10.5 | 1.4867 | 0.01186 | -0.0558 | 125.3541
11 | 1.5342 | 0.01315 | -0.0529 | 116.6692
11.5 | 1.5745 | 0.01505 | -0.0489 | 104.6179
12 | 1.6089 | 0.01729 | -0.0442 | 93.0538
12.5 | 1.6278 | 0.02041 | -0.0376 | 79.755
13 | 1.6237 | 0.02345 | -0.0276 | 69.2409
13.5 | 1.5931 | 0.0279 | -0.0168 | 57.1004
14 | 1.5526 | 0.03442 | -0.0098 | 45.1075
14.5 | 1.5082 | 0.04353 | -0.0085 | 34.6474
15 | 1.4823 | 0.0532 | -0.0116 | 27.8628
15.5 | 1.4375 | 0.06822 | -0.0203 | 21.0715
16 | 1.3931 | 0.08594 | -0.0319 | 16.2101
16.5 | 1.3363 | 0.10768 | -0.0459 | 12.4099
17 | 1.2909 | 0.12764 | -0.0583 | 10.1136
17.5 | 1.2199 | 0.15418 | -0.0754 | 7.9122

## 135. Re 16M Mach 0.50 (1)
BIGFOIL.COM POLAR EXPORT
HN-801BASIC
HN-801BASIC |  |  |  | Cl Max: | 1.242 | at alpha= | 20 | deg
JavaFoil+Calcfoil stall+Eppler ext transition |  |  |  | L/D Max: | 154.465 | at alpha= | 5 | deg
Re: | 16000000 |  |  | Cd Min: | 0.00617 | at alpha= | 2.5 | deg
Mach: | 0.5 |  |  | Cl=0 at alpha= | -2.7985 | deg
|  |  |  | @ Cl=0.1, Cd= | 0.0075012
|  |  |  | @ Cl=0.4, Cd= | 0.0069281
|  |  |  | @ Cl=0.6, Cd= | 0.0063124
alpha (deg) | Cl | Cd | Cm | Cl/Cd
-20 | -0.9 | 0.16583 | -0.037 | -5.428
-19.5 | -0.875 | 0.1547 | -0.037 | -5.654
-19 | -0.849 | 0.15059 | -0.037 | -5.637
-18.5 | -0.823 | 0.14695 | -0.037 | -5.598
-18 | -0.797 | 0.13819 | -0.037 | -5.771
-17.5 | -0.774 | 0.12704 | -0.038 | -6.093
-17 | -0.749 | 0.11865 | -0.038 | -6.315
-16.5 | -0.723 | 0.11437 | -0.038 | -6.318
-16 | -0.698 | 0.10641 | -0.039 | -6.559
-15.5 | -0.674 | 0.09794 | -0.04 | -6.886
-15 | -0.651 | 0.08977 | -0.042 | -7.254
-14.5 | -0.619 | 0.09705 | -0.038 | -6.377
-14 | -0.595 | 0.08882 | -0.039 | -6.697
-13.5 | -0.573 | 0.07811 | -0.043 | -7.342
-13 | -0.559 | 0.0619 | -0.048 | -9.033
-12.5 | -0.513 | 0.08515 | -0.036 | -6.025
-12 | -0.489 | 0.07495 | -0.039 | -6.53
-11.5 | -0.469 | 0.06362 | -0.044 | -7.371
-11 | -0.462 | 0.04216 | -0.054 | -10.953
-10.5 | -0.478 | 0.01481 | -0.065 | -32.301
-10 | -0.384 | 0.06168 | -0.038 | -6.218
-9.5 | -0.367 | 0.04703 | -0.049 | -7.8
-9 | -0.396 | 0.01063 | -0.068 | -37.296
-8.5 | -0.375 | 0.00786 | -0.071 | -47.696
-8 | -0.279 | 0.04794 | -0.041 | -5.817
-7.5 | -0.276 | 0.02156 | -0.061 | -12.82
-7 | -0.278 | 0.00762 | -0.072 | -36.442
-6.5 | -0.239 | 0.00883 | -0.071 | -27.103
-6 | -0.212 | 0.00762 | -0.073 | -27.826
-5.5 | -0.26 | 0.00729 | -0.074 | -35.645
-5 | -0.257 | 0.00706 | -0.074 | -36.373
-4.5 | -0.212 | 0.00679 | -0.074 | -31.22
-4 | -0.155 | 0.00665 | -0.075 | -23.305
-3.5 | -0.092 | 0.0065 | -0.075 | -14.205
-3 | -0.027 | 0.00662 | -0.076 | -4.041
-2.5 | 0.04 | 0.00691 | -0.076 | 5.811
-2 | 0.108 | 0.00758 | -0.076 | 14.2
-1.5 | 0.175 | 0.00732 | -0.077 | 23.943
-1 | 0.243 | 0.00706 | -0.077 | 34.404
-0.5 | 0.31 | 0.00737 | -0.078 | 42.078
0 | 0.378 | 0.00702 | -0.078 | 53.816
0.5 | 0.445 | 0.00674 | -0.078 | 65.991
1 | 0.512 | 0.00653 | -0.079 | 78.399
1.5 | 0.579 | 0.00635 | -0.079 | 91.127
2 | 0.646 | 0.00623 | -0.08 | 103.685
2.5 | 0.712 | 0.00617 | -0.08 | 115.513
3 | 0.778 | 0.00626 | -0.08 | 124.286
3.5 | 0.842 | 0.00629 | -0.081 | 133.91
4 | 0.904 | 0.00632 | -0.081 | 143.027
4.5 | 0.961 | 0.00653 | -0.081 | 147.099
5 | 1.01 | 0.00654 | -0.082 | 154.465
5.5 | 1.042 | 0.00687 | -0.082 | 151.691
6 | 1.021 | 0.0071 | -0.082 | 143.891
6.5 | 0.623 | 0.00759 | -0.083 | 82.17
7 | 0.657 | 0.00794 | -0.083 | 82.715
7.5 | 0.691 | 0.00869 | -0.083 | 79.455
8 | 0.724 | 0.00854 | -0.084 | 84.775
8.5 | 0.753 | 0.01436 | -0.083 | 52.401
9 | 0.788 | 0.0116 | -0.084 | 67.923
9.5 | 0.813 | 0.01597 | -0.083 | 50.874
10 | 0.707 | 0.06034 | -0.056 | 11.723
10.5 | 0.874 | 0.01703 | -0.084 | 51.348
11 | 0.858 | 0.02722 | -0.078 | 31.517
11.5 | 0.787 | 0.07298 | -0.055 | 10.784
12 | 0.931 | 0.02572 | -0.08 | 36.196
12.5 | 0.872 | 0.06148 | -0.066 | 14.183
13 | 0.88 | 0.07736 | -0.06 | 11.374
13.5 | 0.921 | 0.07071 | -0.064 | 13.02
14 | 0.917 | 0.09907 | -0.053 | 9.252
14.5 | 0.949 | 0.1013 | -0.055 | 9.365
15 | 0.975 | 0.10823 | -0.056 | 9.014
15.5 | 0.995 | 0.12643 | -0.052 | 7.867
16 | 1.023 | 0.12891 | -0.053 | 7.939
16.5 | 1.053 | 0.13322 | -0.055 | 7.906
17 | 1.082 | 0.13912 | -0.056 | 7.775
17.5 | 1.104 | 0.15782 | -0.054 | 6.998
18 | 1.133 | 0.16121 | -0.055 | 7.028
18.5 | 1.162 | 0.16408 | -0.056 | 7.08
19 | 1.191 | 0.16781 | -0.057 | 7.096
19.5 | 1.217 | 0.18485 | -0.058 | 6.584
20 | 1.242 | 0.19824 | -0.057 | 6.265

## 136. Re 16M Mach 0.50 (2)
BIGFOIL.COM POLAR EXPORT
HN-801BASIC
HN-801BASIC |  |  |  | Cl Max: | 1.2599 | at alpha= | 7 | deg
XFOIL ncrit=9 |  |  |  | L/D Max: | 144.513 | at alpha= | 6 | deg
Re: | 16000000 |  |  | Cd Min: | 0.27347 | at alpha= | -20 | deg
Mach: | 0.5 |  |  | Cl=0 at alpha= | -2.6615 | deg
|  |  |  | @ Cl=0.1, Cd= | 0.0048372
|  |  |  | @ Cl=0.4, Cd= | 0.0047853
|  |  |  | @ Cl=0.6, Cd= | 0.0050609
alpha (deg) | Cl | Cd | Cm | Cl/Cd
-20 | -0.7856 | 0.27347 | 0.0542 | -2.8727
-19.5 | -0.764 | 0.26524 | 0.0494 | -2.8804
-19 | -0.7426 | 0.2568 | 0.0447 | -2.8917
-18.5 | -0.7214 | 0.24838 | 0.0401 | -2.9044
-18 | -0.7014 | 0.23952 | 0.0355 | -2.9284
-17.5 | -0.6819 | 0.2295 | 0.0309 | -2.9712
-17 | -0.6621 | 0.22097 | 0.0266 | -2.9963
-16.5 | -0.6424 | 0.21276 | 0.0226 | -3.0194
-15.5 | -0.4373 | 0.16725 | 0.0018 | -2.6146
-15 | -0.4204 | 0.16134 | -0.0021 | -2.6057
-14 | -0.5454 | 0.17428 | 0.0042 | -3.1294
-13.5 | -0.5288 | 0.16627 | 0.0009 | -3.1804
-13 | -0.5131 | 0.1584 | -0.0022 | -3.2393
-12.5 | -0.4992 | 0.15043 | -0.0051 | -3.3185
-12 | -0.4927 | 0.14119 | -0.008 | -3.4896
-11.5 | -0.4931 | 0.13023 | -0.0111 | -3.7864
-11 | -0.4877 | 0.12166 | -0.0137 | -4.0087
-10.5 | -0.4791 | 0.11148 | -0.0192 | -4.2976
-10 | -0.4666 | 0.1018 | -0.0255 | -4.5835
-9.5 | -0.4588 | 0.09181 | -0.0321 | -4.9973
-9 | -0.4515 | 0.08202 | -0.0391 | -5.5048
-8.5 | -0.4383 | 0.07332 | -0.0463 | -5.9779
-8 | -0.4476 | 0.06362 | -0.0521 | -7.0355
-7.5 | -0.4079 | 0.04496 | -0.0894 | -9.0725
-7 | -0.4142 | 0.03516 | -0.0952 | -11.7804
-6.5 | -0.4218 | 0.02577 | -0.0949 | -16.3679
-6 | -0.4159 | 0.01585 | -0.0925 | -26.2397
-5.5 | -0.3817 | 0.00864 | -0.0888 | -44.1782
-5 | -0.3204 | 0.00604 | -0.0856 | -53.0464
-4.5 | -0.2508 | 0.00543 | -0.0837 | -46.1878
-3.5 | -0.1131 | 0.0051 | -0.0814 | -22.1765
-3 | -0.0455 | 0.00499 | -0.0807 | -9.1182
-2.5 | 0.0217 | 0.00493 | -0.0802 | 4.4016
-2 | 0.088 | 0.00485 | -0.0798 | 18.1443
-1.5 | 0.1538 | 0.00478 | -0.0795 | 32.1757
-1 | 0.2195 | 0.00476 | -0.0793 | 46.1134
-0.5 | 0.2851 | 0.00474 | -0.0792 | 60.1477
0 | 0.3501 | 0.00477 | -0.079 | 73.3962
0.5 | 0.4155 | 0.00479 | -0.0789 | 86.7432
1 | 0.4808 | 0.00486 | -0.0787 | 98.93
2 | 0.6113 | 0.00508 | -0.078 | 120.3346
2.5 | 0.677 | 0.00523 | -0.0775 | 129.4455
3 | 0.7423 | 0.00547 | -0.0767 | 135.7038
3.5 | 0.8078 | 0.0058 | -0.0757 | 139.2759
4 | 0.8742 | 0.00613 | -0.0745 | 142.6101
4.5 | 0.9402 | 0.00655 | -0.0729 | 143.542
5 | 1.0071 | 0.00698 | -0.0711 | 144.2837
5.5 | 1.074 | 0.00749 | -0.0688 | 143.3912
6 | 1.1431 | 0.00791 | -0.0663 | 144.5133
6.5 | 1.2104 | 0.00858 | -0.0626 | 141.0723
7 | 1.2599 | 0.01055 | -0.0549 | 119.4218
9 | 1.185 | 0.03433 | -0.0108 | 34.5179
9.5 | 1.1447 | 0.04357 | -0.0111 | 26.2727
10 | 1.109 | 0.05609 | -0.0189 | 19.7718
10.5 | 1.0814 | 0.07119 | -0.0305 | 15.1903
11 | 1.0589 | 0.08704 | -0.0414 | 12.1657
11.5 | 1.0379 | 0.10203 | -0.0504 | 10.1725
12 | 1.0209 | 0.11638 | -0.0593 | 8.7721

## 137. Re 18M Mach 0.00 (1)
BIGFOIL.COM POLAR EXPORT
HN-801BASIC
HN-801BASIC |  |  |  | Cl Max: | 1.08 | at alpha= | 8.5 | deg
JavaFoil+Calcfoil stall+Eppler ext transition |  |  |  | L/D Max: | 171.092 | at alpha= | 7 | deg
Re: | 18000000 |  |  | Cd Min: | 0.00575 | at alpha= | 2.5 | deg
Mach: | 0 |  |  | Cl=0 at alpha= | -2.8017 | deg
|  |  |  | @ Cl=0.1, Cd= | 0.0072334
|  |  |  | @ Cl=0.4, Cd= | 0.0063117
|  |  |  | @ Cl=0.6, Cd= | 0.005781
alpha (deg) | Cl | Cd | Cm | Cl/Cd
-15 | -0.32 | 0.09807 | -0.032 | -3.266
-14.5 | -0.338 | 0.09248 | -0.032 | -3.659
-14 | -0.356 | 0.08805 | -0.032 | -4.046
-13.5 | -0.375 | 0.0818 | -0.034 | -4.584
-13 | -0.394 | 0.07539 | -0.035 | -5.221
-12.5 | -0.41 | 0.07146 | -0.036 | -5.74
-12 | -0.427 | 0.06524 | -0.037 | -6.546
-11.5 | -0.444 | 0.0569 | -0.04 | -7.811
-11 | -0.478 | 0.03474 | -0.049 | -13.76
-10.5 | -0.537 | 0.01106 | -0.058 | -48.544
-10 | -0.552 | 0.0086 | -0.06 | -64.172
-9.5 | -0.546 | 0.00773 | -0.061 | -70.633
-9 | -0.533 | 0.0074 | -0.061 | -72.005
-8.5 | -0.515 | 0.00769 | -0.062 | -66.971
-8 | -0.491 | 0.00736 | -0.062 | -66.694
-7.5 | -0.462 | 0.00713 | -0.062 | -64.711
-7 | -0.427 | 0.00698 | -0.063 | -61.197
-6.5 | -0.388 | 0.00679 | -0.063 | -57.066
-6 | -0.344 | 0.00664 | -0.063 | -51.806
-5.5 | -0.296 | 0.00652 | -0.064 | -45.438
-5 | -0.246 | 0.00637 | -0.064 | -38.565
-4.5 | -0.193 | 0.00632 | -0.064 | -30.47
-4 | -0.137 | 0.0065 | -0.065 | -21.161
-3.5 | -0.081 | 0.0068 | -0.065 | -11.901
-3 | -0.023 | 0.00668 | -0.066 | -3.489
-2.5 | 0.035 | 0.00744 | -0.066 | 4.689
-2 | 0.093 | 0.00718 | -0.066 | 13.006
-1.5 | 0.152 | 0.00763 | -0.067 | 19.9
-1 | 0.21 | 0.00723 | -0.067 | 29.107
-0.5 | 0.269 | 0.00692 | -0.067 | 38.865
0 | 0.327 | 0.0066 | -0.068 | 49.543
0.5 | 0.386 | 0.00636 | -0.068 | 60.64
1 | 0.444 | 0.00616 | -0.068 | 72.017
1.5 | 0.502 | 0.00599 | -0.069 | 83.764
2 | 0.56 | 0.00585 | -0.069 | 95.716
2.5 | 0.618 | 0.00575 | -0.069 | 107.437
3 | 0.675 | 0.0058 | -0.07 | 116.439
3.5 | 0.732 | 0.00577 | -0.07 | 126.892
4 | 0.788 | 0.00576 | -0.07 | 136.723
4.5 | 0.842 | 0.00575 | -0.07 | 146.548
5 | 0.894 | 0.00575 | -0.071 | 155.518
5.5 | 0.942 | 0.0058 | -0.071 | 162.501
6 | 0.984 | 0.00594 | -0.071 | 165.669
6.5 | 1.019 | 0.00602 | -0.072 | 169.159
7 | 1.047 | 0.00612 | -0.072 | 171.092
7.5 | 1.067 | 0.00626 | -0.072 | 170.365
8 | 1.078 | 0.00641 | -0.073 | 168.296
8.5 | 1.08 | 0.00659 | -0.073 | 163.957
9 | 1.073 | 0.00682 | -0.073 | 157.223
9.5 | 1.057 | 0.00704 | -0.073 | 150.134
10 | 1.033 | 0.00729 | -0.074 | 141.69
10.5 | 1.002 | 0.00754 | -0.074 | 132.919
11 | 0.965 | 0.00782 | -0.074 | 123.498
11.5 | 0.921 | 0.01164 | -0.074 | 79.104
12 | 0.874 | 0.01428 | -0.074 | 61.216
12.5 | 0.821 | 0.01564 | -0.074 | 52.504
13 | 0.766 | 0.01743 | -0.073 | 43.975
13.5 | 0.705 | 0.02184 | -0.071 | 32.3

## 138. Re 18M Mach 0.00 (2)
BIGFOIL.COM POLAR EXPORT
HN-801BASIC
HN-801BASIC |  |  |  | Cl Max: | 1.8918 | at alpha= | 18 | deg
XFOIL ncrit=9 |  |  |  | L/D Max: | 146.78 | at alpha= | 8 | deg
Re: | 18000000 |  |  | Cd Min: | 0.05495 | at alpha= | 20 | deg
Mach: | 0 |  |  | Cl=0 at alpha= | -2.7012 | deg
|  |  |  | @ Cl=0.1, Cd= | 0.0047606
|  |  |  | @ Cl=0.4, Cd= | 0.0047966
|  |  |  | @ Cl=0.6, Cd= | 0.0051257
alpha (deg) | Cl | Cd | Cm | Cl/Cd
-19 | -1.4218 | 0.05266 | -0.0585 | -26.9996
-18.5 | -1.4806 | 0.03521 | -0.0738 | -42.0506
-18 | -1.5027 | 0.02786 | -0.0777 | -53.9375
-17.5 | -1.5088 | 0.02476 | -0.074 | -60.937
-17 | -1.4918 | 0.02231 | -0.0712 | -66.8669
-16.5 | -1.4682 | 0.02049 | -0.068 | -71.6545
-16 | -1.434 | 0.01882 | -0.0662 | -76.1955
-15.5 | -1.3866 | 0.01724 | -0.0668 | -80.4292
-15 | -1.3375 | 0.01579 | -0.0673 | -84.7055
-14.5 | -1.2862 | 0.01455 | -0.068 | -88.3986
-14 | -1.2334 | 0.01344 | -0.0687 | -91.7708
-13.5 | -1.1793 | 0.01244 | -0.0695 | -94.799
-13 | -1.1237 | 0.01154 | -0.0704 | -97.3744
-12.5 | -1.0672 | 0.01071 | -0.0714 | -99.6452
-11.5 | -0.9591 | 0.00905 | -0.0721 | -105.9779
-10.5 | -0.8519 | 0.00803 | -0.0719 | -106.0897
-10 | -0.7989 | 0.00761 | -0.0716 | -104.9803
-9.5 | -0.7465 | 0.0072 | -0.0711 | -103.6806
-9 | -0.6942 | 0.00688 | -0.0705 | -100.9012
-8.5 | -0.6407 | 0.0066 | -0.0701 | -97.0758
-8 | -0.5867 | 0.00632 | -0.0699 | -92.8323
-7.5 | -0.5323 | 0.00606 | -0.0697 | -87.8383
-7 | -0.4775 | 0.00584 | -0.0695 | -81.7637
-6.5 | -0.4225 | 0.00564 | -0.0694 | -74.9113
-6 | -0.3674 | 0.00541 | -0.0693 | -67.9113
-5.5 | -0.3121 | 0.00526 | -0.0692 | -59.3346
-5 | -0.2564 | 0.00516 | -0.0692 | -49.6899
-4.5 | -0.2007 | 0.00509 | -0.0692 | -39.4303
-4 | -0.1451 | 0.00499 | -0.0691 | -29.0782
-3.5 | -0.0892 | 0.00491 | -0.0691 | -18.167
-3 | -0.0334 | 0.00487 | -0.0692 | -6.8583
-2.5 | 0.0225 | 0.00483 | -0.0692 | 4.6584
-2 | 0.0784 | 0.00478 | -0.0692 | 16.4017
-1.5 | 0.134 | 0.00473 | -0.0692 | 28.3298
-1 | 0.19 | 0.0047 | -0.0693 | 40.4255
-0.5 | 0.2456 | 0.00472 | -0.0693 | 52.0339
0 | 0.3013 | 0.00471 | -0.0693 | 63.9703
0.5 | 0.3569 | 0.00475 | -0.0694 | 75.1368
1 | 0.4124 | 0.00481 | -0.0694 | 85.738
1.5 | 0.4678 | 0.00488 | -0.0694 | 95.8607
2 | 0.5232 | 0.00493 | -0.0694 | 106.1258
3 | 0.6331 | 0.00521 | -0.0693 | 121.5163
3.5 | 0.6875 | 0.00542 | -0.0691 | 126.845
4 | 0.7424 | 0.00562 | -0.069 | 132.0996
4.5 | 0.7965 | 0.00591 | -0.0688 | 134.7716
5 | 0.8503 | 0.00622 | -0.0685 | 136.7042
5.5 | 0.9043 | 0.00648 | -0.0683 | 139.5525
6 | 0.9581 | 0.00674 | -0.068 | 142.1513
6.5 | 1.011 | 0.00708 | -0.0676 | 142.7966
8 | 1.1669 | 0.00795 | -0.0657 | 146.7799
8.5 | 1.2192 | 0.00836 | -0.0653 | 145.8373
9 | 1.2711 | 0.00878 | -0.0648 | 144.7722
9.5 | 1.3225 | 0.00922 | -0.0643 | 143.4382
10 | 1.3733 | 0.0097 | -0.0637 | 141.5773
10.5 | 1.4235 | 0.01021 | -0.063 | 139.4221
11 | 1.473 | 0.01075 | -0.0622 | 137.0233
11.5 | 1.5216 | 0.01133 | -0.0613 | 134.2983
12 | 1.569 | 0.01198 | -0.0603 | 130.9683
12.5 | 1.6147 | 0.01276 | -0.059 | 126.5439
13 | 1.6573 | 0.01377 | -0.0572 | 120.3558
13.5 | 1.7003 | 0.01464 | -0.0555 | 116.1407
14 | 1.7412 | 0.01559 | -0.0536 | 111.687
14.5 | 1.7796 | 0.01662 | -0.0513 | 107.0758
15 | 1.8157 | 0.01769 | -0.0487 | 102.6399
15.5 | 1.8469 | 0.01892 | -0.0455 | 97.6163
16 | 1.864 | 0.02015 | -0.0396 | 92.5062
16.5 | 1.8745 | 0.02167 | -0.0332 | 86.5021
17 | 1.8847 | 0.02347 | -0.0277 | 80.3025
17.5 | 1.8879 | 0.02601 | -0.0224 | 72.5836
18 | 1.8918 | 0.02888 | -0.0183 | 65.5055
18.5 | 1.8846 | 0.03312 | -0.0148 | 56.9022
19 | 1.8787 | 0.03795 | -0.0129 | 49.5046
19.5 | 1.8634 | 0.04459 | -0.0127 | 41.7896
20 | 1.8285 | 0.05495 | -0.0153 | 33.2757

## 139. Re 18M Mach 0.10 (1)
BIGFOIL.COM POLAR EXPORT
HN-801BASIC
HN-801BASIC |  |  |  | Cl Max: | 1.076 | at alpha= | 8 | deg
JavaFoil+Calcfoil stall+Eppler ext transition |  |  |  | L/D Max: | 170.48 | at alpha= | 7 | deg
Re: | 18000000 |  |  | Cd Min: | 0.00576 | at alpha= | 2.5 | deg
Mach: | 0.1 |  |  | Cl=0 at alpha= | -2.8017 | deg
|  |  |  | @ Cl=0.1, Cd= | 0.0072278
|  |  |  | @ Cl=0.4, Cd= | 0.0063259
|  |  |  | @ Cl=0.6, Cd= | 0.0057962
alpha (deg) | Cl | Cd | Cm | Cl/Cd
-15 | -0.281 | 0.10061 | -0.031 | -2.791
-14.5 | -0.301 | 0.09403 | -0.032 | -3.202
-14 | -0.321 | 0.08898 | -0.032 | -3.613
-13.5 | -0.342 | 0.08333 | -0.033 | -4.108
-13 | -0.363 | 0.07731 | -0.034 | -4.7
-12.5 | -0.383 | 0.07258 | -0.035 | -5.28
-12 | -0.403 | 0.06657 | -0.037 | -6.054
-11.5 | -0.421 | 0.06038 | -0.039 | -6.979
-11 | -0.441 | 0.05079 | -0.042 | -8.689
-10.5 | -0.503 | 0.01618 | -0.056 | -31.108
-10 | -0.538 | 0.00875 | -0.06 | -61.523
-9.5 | -0.536 | 0.00785 | -0.061 | -68.263
-9 | -0.526 | 0.00745 | -0.061 | -70.569
-8.5 | -0.51 | 0.00768 | -0.062 | -66.406
-8 | -0.488 | 0.00744 | -0.062 | -65.568
-7.5 | -0.46 | 0.0072 | -0.063 | -63.878
-7 | -0.427 | 0.00702 | -0.063 | -60.734
-6.5 | -0.388 | 0.00686 | -0.063 | -56.533
-6 | -0.345 | 0.00663 | -0.064 | -51.995
-5.5 | -0.297 | 0.00651 | -0.064 | -45.655
-5 | -0.247 | 0.00642 | -0.064 | -38.435
-4.5 | -0.193 | 0.00631 | -0.065 | -30.656
-4 | -0.138 | 0.00652 | -0.065 | -21.176
-3.5 | -0.081 | 0.0068 | -0.065 | -11.958
-3 | -0.023 | 0.0067 | -0.066 | -3.493
-2.5 | 0.035 | 0.00744 | -0.066 | 4.708
-2 | 0.094 | 0.00718 | -0.067 | 13.059
-1.5 | 0.153 | 0.00765 | -0.067 | 19.961
-1 | 0.211 | 0.00724 | -0.067 | 29.197
-0.5 | 0.27 | 0.00693 | -0.068 | 38.993
0 | 0.329 | 0.00662 | -0.068 | 49.709
0.5 | 0.387 | 0.00637 | -0.068 | 60.835
1 | 0.446 | 0.00617 | -0.069 | 72.256
1.5 | 0.504 | 0.006 | -0.069 | 84.046
2 | 0.563 | 0.00586 | -0.069 | 96.031
2.5 | 0.621 | 0.00576 | -0.07 | 107.778
3 | 0.679 | 0.00581 | -0.07 | 116.76
3.5 | 0.736 | 0.00578 | -0.07 | 127.209
4 | 0.792 | 0.00578 | -0.07 | 137.062
4.5 | 0.846 | 0.00578 | -0.071 | 146.393
5 | 0.898 | 0.00577 | -0.071 | 155.701
5.5 | 0.946 | 0.00582 | -0.071 | 162.622
6 | 0.987 | 0.00596 | -0.072 | 165.566
6.5 | 1.022 | 0.00606 | -0.072 | 168.783
7 | 1.049 | 0.00615 | -0.072 | 170.48
7.5 | 1.067 | 0.00631 | -0.073 | 169.047
8 | 1.076 | 0.00646 | -0.073 | 166.54
8.5 | 1.074 | 0.00665 | -0.073 | 161.565
9 | 1.063 | 0.00689 | -0.073 | 154.226
9.5 | 1.042 | 0.00712 | -0.074 | 146.437
10 | 1.013 | 0.00736 | -0.074 | 137.597
10.5 | 0.976 | 0.00765 | -0.074 | 127.583
11 | 0.933 | 0.00796 | -0.075 | 117.29
11.5 | 0.882 | 0.01377 | -0.074 | 64.04
12 | 0.828 | 0.01467 | -0.074 | 56.473
12.5 | 0.769 | 0.01622 | -0.074 | 47.392
13 | 0.705 | 0.01902 | -0.073 | 37.09

## 140. Re 18M Mach 0.10 (2)
BIGFOIL.COM POLAR EXPORT
HN-801BASIC
HN-801BASIC |  |  |  | Cl Max: | 1.8336 | at alpha= | 16 | deg
XFOIL ncrit=9 |  |  |  | L/D Max: | 147.165 | at alpha= | 7.5 | deg
Re: | 18000000 |  |  | Cd Min: | 0.09957 | at alpha= | 20 | deg
Mach: | 0.1 |  |  | Cl=0 at alpha= | -2.7002 | deg
|  |  |  | @ Cl=0.1, Cd= | 0.004761
|  |  |  | @ Cl=0.4, Cd= | 0.0047943
|  |  |  | @ Cl=0.6, Cd= | 0.0050967
alpha (deg) | Cl | Cd | Cm | Cl/Cd
-17 | -1.3691 | 0.03488 | -0.0759 | -39.2517
-16.5 | -1.3967 | 0.02789 | -0.0784 | -50.0789
-16 | -1.4025 | 0.02452 | -0.0733 | -57.1982
-15.5 | -1.3852 | 0.02165 | -0.07 | -63.9815
-15 | -1.344 | 0.01881 | -0.0705 | -71.4514
-14.5 | -1.2961 | 0.01676 | -0.0709 | -77.3329
-14 | -1.2451 | 0.01507 | -0.0714 | -82.6211
-13.5 | -1.1916 | 0.01365 | -0.0719 | -87.2967
-13 | -1.136 | 0.01246 | -0.0726 | -91.1717
-12.5 | -1.0791 | 0.01139 | -0.0734 | -94.741
-11.5 | -0.9685 | 0.00944 | -0.074 | -102.5953
-10.5 | -0.8602 | 0.00823 | -0.0734 | -104.52
-10 | -0.8065 | 0.00777 | -0.0729 | -103.7967
-9.5 | -0.7533 | 0.00734 | -0.0723 | -102.6294
-9 | -0.7004 | 0.00699 | -0.0715 | -100.2003
-8.5 | -0.6463 | 0.00669 | -0.0711 | -96.6069
-8 | -0.5917 | 0.00639 | -0.0707 | -92.5978
-7.5 | -0.5367 | 0.00612 | -0.0704 | -87.6961
-7 | -0.4813 | 0.00588 | -0.0702 | -81.8537
-6.5 | -0.4258 | 0.00567 | -0.07 | -75.097
-6 | -0.3701 | 0.00549 | -0.0699 | -67.4135
-5.5 | -0.3145 | 0.00527 | -0.0697 | -59.6774
-5 | -0.2583 | 0.00516 | -0.0697 | -50.0581
-4.5 | -0.2022 | 0.0051 | -0.0696 | -39.6471
-4 | -0.1461 | 0.00499 | -0.0695 | -29.2786
-3.5 | -0.0899 | 0.00491 | -0.0695 | -18.3096
-3 | -0.0337 | 0.00487 | -0.0695 | -6.9199
-2.5 | 0.0225 | 0.00483 | -0.0695 | 4.6584
-2 | 0.0787 | 0.00478 | -0.0695 | 16.4644
-1.5 | 0.1347 | 0.00473 | -0.0695 | 28.4778
-1 | 0.1909 | 0.0047 | -0.0696 | 40.617
-0.5 | 0.2469 | 0.00473 | -0.0696 | 52.1987
0 | 0.3029 | 0.0047 | -0.0697 | 64.4468
0.5 | 0.3587 | 0.00475 | -0.0697 | 75.5158
1 | 0.4146 | 0.00481 | -0.0697 | 86.1954
1.5 | 0.4703 | 0.00488 | -0.0697 | 96.373
2 | 0.5261 | 0.00493 | -0.0697 | 106.714
2.5 | 0.5817 | 0.00504 | -0.0697 | 115.4167
3 | 0.6366 | 0.00521 | -0.0696 | 122.1881
3.5 | 0.6914 | 0.00544 | -0.0694 | 127.0956
4 | 0.7466 | 0.00564 | -0.0692 | 132.3759
4.5 | 0.8011 | 0.00593 | -0.069 | 135.0927
5 | 0.8553 | 0.00624 | -0.0686 | 137.0673
5.5 | 0.9098 | 0.0065 | -0.0684 | 139.9692
6 | 0.964 | 0.00678 | -0.0681 | 142.1829
6.5 | 1.0173 | 0.00711 | -0.0676 | 143.0802
7.5 | 1.1214 | 0.00762 | -0.066 | 147.1654
8 | 1.1747 | 0.00801 | -0.0655 | 146.6542
8.5 | 1.2275 | 0.00844 | -0.065 | 145.4384
9 | 1.2799 | 0.00887 | -0.0644 | 144.2954
9.5 | 1.3319 | 0.00933 | -0.0637 | 142.7546
10 | 1.3833 | 0.00983 | -0.063 | 140.7223
10.5 | 1.434 | 0.01036 | -0.0622 | 138.417
11 | 1.4839 | 0.01094 | -0.0612 | 135.6399
11.5 | 1.5326 | 0.0116 | -0.0601 | 132.1207
12 | 1.5798 | 0.01237 | -0.0587 | 127.7122
12.5 | 1.6236 | 0.01342 | -0.0568 | 120.9836
13 | 1.6679 | 0.01432 | -0.055 | 116.4735
13.5 | 1.7098 | 0.01535 | -0.0528 | 111.3876
14 | 1.7487 | 0.01651 | -0.0503 | 105.9176
14.5 | 1.7836 | 0.01784 | -0.0472 | 99.9776
15 | 1.8152 | 0.01918 | -0.0437 | 94.6403
15.5 | 1.8282 | 0.02072 | -0.0369 | 88.2336
16 | 1.8336 | 0.0226 | -0.0297 | 81.1327
16.5 | 1.8331 | 0.02522 | -0.0231 | 72.6844
17 | 1.8335 | 0.02822 | -0.0179 | 64.9717
17.5 | 1.8147 | 0.03332 | -0.0133 | 54.4628
18 | 1.8078 | 0.03834 | -0.0113 | 47.1518
18.5 | 1.7686 | 0.04804 | -0.012 | 36.8152
19 | 1.7451 | 0.05761 | -0.0152 | 30.2916
19.5 | 1.6988 | 0.07239 | -0.0228 | 23.4673
20 | 1.5996 | 0.09957 | -0.0394 | 16.0651

## 141. Re 18M Mach 0.25 (1)
BIGFOIL.COM POLAR EXPORT
HN-801BASIC
HN-801BASIC |  |  |  | Cl Max: | 1.057 | at alpha= | 7.5 | deg
JavaFoil+Calcfoil stall+Eppler ext transition |  |  |  | L/D Max: | 166.325 | at alpha= | 6.5 | deg
Re: | 18000000 |  |  | Cd Min: | 0.00582 | at alpha= | 2.5 | deg
Mach: | 0.25 |  |  | Cl=0 at alpha= | -2.8 | deg
|  |  |  | @ Cl=0.1, Cd= | 0.0072416
|  |  |  | @ Cl=0.4, Cd= | 0.04654
|  |  |  | @ Cl=0.6, Cd= | 0.04654
alpha (deg) | Cl | Cd | Cm | Cl/Cd
-13.5 | -0.06 | 0.08575 | -0.033 | -0.706
-13 | -0.058 | 0.08116 | -0.034 | -0.711
-12.5 | -0.101 | 0.07945 | -0.032 | -1.273
-12 | -0.178 | 0.07506 | -0.033 | -2.378
-11.5 | -0.234 | 0.06872 | -0.035 | -3.406
-11 | -0.283 | 0.06151 | -0.038 | -4.603
-10.5 | -0.326 | 0.05598 | -0.04 | -5.816
-10 | -0.359 | 0.04558 | -0.045 | -7.887
-9.5 | -0.422 | 0.01484 | -0.058 | -28.434
-9 | -0.464 | 0.00764 | -0.063 | -60.699
-8.5 | -0.467 | 0.00754 | -0.064 | -61.966
-8 | -0.461 | 0.0077 | -0.064 | -59.854
-7.5 | -0.445 | 0.00742 | -0.064 | -59.991
-7 | -0.42 | 0.0072 | -0.065 | -58.283
-6.5 | -0.387 | 0.00695 | -0.065 | -55.704
-6 | -0.347 | 0.00677 | -0.065 | -51.275
-5.5 | -0.302 | 0.00663 | -0.066 | -45.502
-5 | -0.251 | 0.00651 | -0.066 | -38.652
-4.5 | -0.198 | 0.00638 | -0.067 | -30.988
-4 | -0.142 | 0.00628 | -0.067 | -22.548
-3.5 | -0.083 | 0.00645 | -0.067 | -12.92
-3 | -0.024 | 0.00674 | -0.068 | -3.567
-2.5 | 0.036 | 0.00657 | -0.068 | 5.477
-2 | 0.096 | 0.00726 | -0.068 | 13.274
-1.5 | 0.157 | 0.00698 | -0.069 | 22.458
-1 | 0.217 | 0.00732 | -0.069 | 29.662
-0.5 | 0.278 | 0.007 | -0.069 | 39.628
0 | 0.338 | 0.00668 | -0.07 | 50.557
0.5 | 0.398 | 0.00644 | -0.07 | 61.86
1 | 0.458 | 0.00623 | -0.07 | 73.52
1.5 | 0.518 | 0.00606 | -0.071 | 85.51
2 | 0.578 | 0.00592 | -0.071 | 97.661
2.5 | 0.638 | 0.00582 | -0.071 | 109.52
3 | 0.697 | 0.00588 | -0.072 | 118.525
3.5 | 0.756 | 0.00586 | -0.072 | 128.923
4 | 0.813 | 0.00586 | -0.072 | 138.726
4.5 | 0.868 | 0.00587 | -0.073 | 147.834
5 | 0.92 | 0.00587 | -0.073 | 156.714
5.5 | 0.968 | 0.00594 | -0.073 | 162.959
6 | 1.006 | 0.00613 | -0.074 | 164.273
6.5 | 1.036 | 0.00623 | -0.074 | 166.325
7 | 1.053 | 0.00637 | -0.074 | 165.386
7.5 | 1.057 | 0.0066 | -0.075 | 160.246
8 | 1.046 | 0.0068 | -0.075 | 153.876
8.5 | 1.018 | 0.00705 | -0.075 | 144.411
9 | 0.973 | 0.00733 | -0.075 | 132.669
9.5 | 0.91 | 0.00761 | -0.076 | 119.568
10 | 0.833 | 0.00793 | -0.076 | 104.948
10.5 | 0.739 | 0.01162 | -0.076 | 63.578
11 | 0.634 | 0.01461 | -0.076 | 43.397
11.5 | 0.516 | 0.01681 | -0.075 | 30.696
12 | 0.385 | 0.02401 | -0.071 | 16.022
12.5 | 0.238 | 0.04654 | -0.063 | 5.118

## 142. Re 18M Mach 0.25 (2)
BIGFOIL.COM POLAR EXPORT
HN-801BASIC
HN-801BASIC |  |  |  | Cl Max: | 1.6242 | at alpha= | 13 | deg
XFOIL ncrit=9 |  |  |  | L/D Max: | 146.692 | at alpha= | 7.5 | deg
Re: | 18000000 |  |  | Cd Min: | 0.17658 | at alpha= | 18 | deg
Mach: | 0.25 |  |  | Cl=0 at alpha= | -2.693 | deg
|  |  |  | @ Cl=0.1, Cd= | 0.0047596
|  |  |  | @ Cl=0.4, Cd= | 0.0047867
|  |  |  | @ Cl=0.6, Cd= | 0.0050619
alpha (deg) | Cl | Cd | Cm | Cl/Cd
-16 | -0.4428 | 0.16766 | 0.0042 | -2.6411
-15.5 | -0.4298 | 0.1623 | 0.0004 | -2.6482
-15 | -0.4165 | 0.15706 | -0.0034 | -2.6519
-14.5 | -0.4062 | 0.15222 | -0.0073 | -2.6685
-13.5 | -0.7071 | 0.10863 | -0.0182 | -6.5093
-13 | -0.7285 | 0.09615 | -0.0251 | -7.5767
-12.5 | -0.7943 | 0.07666 | -0.0378 | -10.3613
-12 | -0.8637 | 0.05405 | -0.0531 | -15.9796
-11.5 | -0.8802 | 0.03804 | -0.0744 | -23.1388
-11 | -0.9023 | 0.02384 | -0.0828 | -37.8482
-10.5 | -0.8895 | 0.01345 | -0.0838 | -66.1338
-10 | -0.8478 | 0.00939 | -0.0816 | -90.2875
-9.5 | -0.7919 | 0.00846 | -0.0798 | -93.6052
-9 | -0.7356 | 0.00785 | -0.0781 | -93.707
-8.5 | -0.6778 | 0.0074 | -0.0768 | -91.5946
-8 | -0.6198 | 0.00695 | -0.0758 | -89.1799
-7.5 | -0.5615 | 0.00656 | -0.0749 | -85.5945
-7 | -0.5029 | 0.00622 | -0.0742 | -80.8521
-6.5 | -0.4446 | 0.0059 | -0.0736 | -75.3559
-6 | -0.3861 | 0.00564 | -0.073 | -68.4574
-5.5 | -0.3277 | 0.00538 | -0.0726 | -60.9108
-4 | -0.1523 | 0.00502 | -0.0718 | -30.3386
-3.5 | -0.094 | 0.00493 | -0.0717 | -19.0669
-3 | -0.0358 | 0.00487 | -0.0716 | -7.3511
-2.5 | 0.0225 | 0.00483 | -0.0715 | 4.6584
-2 | 0.0804 | 0.00478 | -0.0714 | 16.8201
-1.5 | 0.1382 | 0.00472 | -0.0714 | 29.2797
-1 | 0.1963 | 0.00471 | -0.0714 | 41.6773
-0.5 | 0.254 | 0.00473 | -0.0714 | 53.6998
0 | 0.3117 | 0.0047 | -0.0714 | 66.3191
0.5 | 0.3692 | 0.00476 | -0.0714 | 77.563
1 | 0.4269 | 0.00481 | -0.0714 | 88.7526
1.5 | 0.4843 | 0.0049 | -0.0714 | 98.8367
2 | 0.5419 | 0.00495 | -0.0713 | 109.4747
2.5 | 0.5994 | 0.00506 | -0.0712 | 118.4585
3 | 0.6562 | 0.00524 | -0.071 | 125.229
3.5 | 0.7128 | 0.00549 | -0.0707 | 129.8361
4 | 0.7701 | 0.00571 | -0.0704 | 134.8687
4.5 | 0.8266 | 0.00603 | -0.0699 | 137.0813
5 | 0.8832 | 0.00634 | -0.0695 | 139.306
5.5 | 0.9397 | 0.00666 | -0.0689 | 141.0961
6 | 0.996 | 0.00702 | -0.0682 | 141.8803
6.5 | 1.0522 | 0.00735 | -0.0674 | 143.1565
7 | 1.108 | 0.00765 | -0.0665 | 144.8366
7.5 | 1.1618 | 0.00792 | -0.065 | 146.6919
8 | 1.2179 | 0.00839 | -0.064 | 145.1609
8.5 | 1.2736 | 0.00891 | -0.0628 | 142.9405
9 | 1.329 | 0.00944 | -0.0616 | 140.7839
9.5 | 1.384 | 0.01003 | -0.0602 | 137.986
10 | 1.4379 | 0.01072 | -0.0585 | 134.1325
10.5 | 1.4894 | 0.01166 | -0.0562 | 127.7358
11 | 1.5347 | 0.01318 | -0.053 | 116.4416
11.5 | 1.5712 | 0.01545 | -0.0484 | 101.6958
12 | 1.603 | 0.01789 | -0.0434 | 89.6031
12.5 | 1.6198 | 0.0211 | -0.0366 | 76.7678
13 | 1.6242 | 0.0235 | -0.0277 | 69.1149
13.5 | 1.5937 | 0.02789 | -0.0168 | 57.1423
14 | 1.5419 | 0.03527 | -0.0095 | 43.717
14.5 | 1.4802 | 0.04658 | -0.0094 | 31.7776
15 | 1.482 | 0.05318 | -0.0115 | 27.8676
15.5 | 1.4073 | 0.07343 | -0.0241 | 19.1652
16 | 1.334 | 0.09794 | -0.0405 | 13.6206
16.5 | 1.2797 | 0.11995 | -0.0543 | 10.6686
17 | 1.2474 | 0.13745 | -0.0649 | 9.0753
17.5 | 1.207 | 0.1574 | -0.0776 | 7.6684
18 | 1.1736 | 0.17658 | -0.0901 | 6.6463

## 143. Re 18M Mach 0.50 (1)
BIGFOIL.COM POLAR EXPORT
HN-801BASIC
HN-801BASIC |  |  |  | Cl Max: | 1.242 | at alpha= | 20 | deg
JavaFoil+Calcfoil stall+Eppler ext transition |  |  |  | L/D Max: | 156.133 | at alpha= | 5 | deg
Re: | 18000000 |  |  | Cd Min: | 0.00614 | at alpha= | 2.5 | deg
Mach: | 0.5 |  |  | Cl=0 at alpha= | -2.7985 | deg
|  |  |  | @ Cl=0.1, Cd= | 0.0074912
|  |  |  | @ Cl=0.4, Cd= | 0.0069113
|  |  |  | @ Cl=0.6, Cd= | 0.0062993
alpha (deg) | Cl | Cd | Cm | Cl/Cd
-20 | -0.9 | 0.1701 | -0.037 | -5.289
-19.5 | -0.874 | 0.16059 | -0.037 | -5.445
-19 | -0.848 | 0.15763 | -0.037 | -5.382
-18.5 | -0.822 | 0.15318 | -0.036 | -5.368
-18 | -0.797 | 0.14431 | -0.036 | -5.523
-17.5 | -0.773 | 0.13364 | -0.037 | -5.785
-17 | -0.747 | 0.12622 | -0.037 | -5.922
-16.5 | -0.721 | 0.12104 | -0.037 | -5.956
-16 | -0.696 | 0.113 | -0.037 | -6.159
-15.5 | -0.671 | 0.1049 | -0.038 | -6.4
-15 | -0.647 | 0.09741 | -0.039 | -6.638
-14.5 | -0.619 | 0.09601 | -0.038 | -6.451
-14 | -0.595 | 0.08767 | -0.04 | -6.792
-13.5 | -0.575 | 0.07619 | -0.044 | -7.548
-13 | -0.563 | 0.05792 | -0.05 | -9.728
-12.5 | -0.513 | 0.08461 | -0.036 | -6.066
-12 | -0.49 | 0.07442 | -0.039 | -6.581
-11.5 | -0.47 | 0.06255 | -0.045 | -7.512
-11 | -0.466 | 0.03876 | -0.055 | -12.022
-10.5 | -0.481 | 0.01383 | -0.066 | -34.779
-10 | -0.384 | 0.0613 | -0.039 | -6.262
-9.5 | -0.368 | 0.04541 | -0.05 | -8.115
-9 | -0.398 | 0.01023 | -0.069 | -38.935
-8.5 | -0.375 | 0.00778 | -0.071 | -48.234
-8 | -0.279 | 0.04713 | -0.042 | -5.928
-7.5 | -0.296 | 0.0111 | -0.068 | -26.704
-7 | -0.278 | 0.00751 | -0.072 | -36.981
-6.5 | -0.242 | 0.00832 | -0.072 | -29.111
-6 | -0.212 | 0.00755 | -0.073 | -28.069
-5.5 | -0.26 | 0.00722 | -0.074 | -36.006
-5 | -0.257 | 0.00698 | -0.074 | -36.75
-4.5 | -0.212 | 0.00675 | -0.074 | -31.406
-4 | -0.155 | 0.00658 | -0.075 | -23.558
-3.5 | -0.092 | 0.00643 | -0.075 | -14.372
-3 | -0.027 | 0.00658 | -0.076 | -4.068
-2.5 | 0.04 | 0.0069 | -0.076 | 5.825
-2 | 0.108 | 0.00757 | -0.076 | 14.218
-1.5 | 0.175 | 0.0073 | -0.077 | 24.014
-1 | 0.243 | 0.00705 | -0.077 | 34.45
-0.5 | 0.31 | 0.00735 | -0.078 | 42.21
0 | 0.378 | 0.007 | -0.078 | 53.949
0.5 | 0.445 | 0.00673 | -0.078 | 66.089
1 | 0.512 | 0.00652 | -0.079 | 78.567
1.5 | 0.579 | 0.00634 | -0.079 | 91.31
2 | 0.646 | 0.00621 | -0.08 | 103.999
2.5 | 0.712 | 0.00614 | -0.08 | 115.921
3 | 0.778 | 0.00623 | -0.08 | 124.87
3.5 | 0.842 | 0.00625 | -0.081 | 134.691
4 | 0.904 | 0.00628 | -0.081 | 143.987
4.5 | 0.961 | 0.00647 | -0.081 | 148.577
5 | 1.01 | 0.00647 | -0.082 | 156.133
5.5 | 1.042 | 0.00677 | -0.082 | 153.882
6 | 1.021 | 0.00699 | -0.082 | 146.047
6.5 | 0.623 | 0.00747 | -0.083 | 83.415
7 | 0.657 | 0.00774 | -0.083 | 84.84
7.5 | 0.691 | 0.00852 | -0.083 | 81.077
8 | 0.724 | 0.00838 | -0.084 | 86.436
8.5 | 0.753 | 0.01402 | -0.084 | 53.727
9 | 0.788 | 0.01134 | -0.084 | 69.553
9.5 | 0.815 | 0.01551 | -0.084 | 52.52
10 | 0.713 | 0.05687 | -0.059 | 12.542
10.5 | 0.876 | 0.01667 | -0.084 | 52.551
11 | 0.867 | 0.0248 | -0.079 | 34.942
11.5 | 0.79 | 0.07093 | -0.057 | 11.138
12 | 0.94 | 0.02358 | -0.081 | 39.861
12.5 | 0.886 | 0.05404 | -0.069 | 16.398
13 | 0.885 | 0.07373 | -0.062 | 12.006
13.5 | 0.891 | 0.09155 | -0.053 | 9.733
14 | 0.913 | 0.10627 | -0.05 | 8.595
14.5 | 0.943 | 0.10988 | -0.053 | 8.584
15 | 0.972 | 0.11561 | -0.054 | 8.406
15.5 | 0.994 | 0.13231 | -0.051 | 7.515
16 | 1.023 | 0.13512 | -0.053 | 7.571
16.5 | 1.052 | 0.13911 | -0.054 | 7.564
17 | 1.081 | 0.14484 | -0.055 | 7.461
17.5 | 1.104 | 0.16192 | -0.054 | 6.82
18 | 1.133 | 0.16615 | -0.055 | 6.818
18.5 | 1.161 | 0.16862 | -0.056 | 6.887
19 | 1.19 | 0.17278 | -0.057 | 6.89
19.5 | 1.217 | 0.18847 | -0.058 | 6.458
20 | 1.242 | 0.20197 | -0.057 | 6.151

## 144. Re 18M Mach 0.50 (2)
BIGFOIL.COM POLAR EXPORT
HN-801BASIC
HN-801BASIC |  |  |  | Cl Max: | 1.2782 | at alpha= | 7.5 | deg
XFOIL ncrit=9 |  |  |  | L/D Max: | 146.658 | at alpha= | 6 | deg
Re: | 18000000 |  |  | Cd Min: | 0.18183 | at alpha= | -14.5 | deg
Mach: | 0.5 |  |  | Cl=0 at alpha= | -2.658 | deg
|  |  |  | @ Cl=0.1, Cd= | 0.004815
|  |  |  | @ Cl=0.4, Cd= | 0.004788
|  |  |  | @ Cl=0.6, Cd= | 0.0050452
alpha (deg) | Cl | Cd | Cm | Cl/Cd
-14.5 | -0.5655 | 0.18183 | 0.0075 | -3.11
-14 | -0.5459 | 0.17432 | 0.0043 | -3.1316
-13.5 | -0.5291 | 0.16633 | 0.001 | -3.181
-13 | -0.5134 | 0.15848 | -0.0021 | -3.2395
-12.5 | -0.4996 | 0.15054 | -0.005 | -3.3187
-12 | -0.4909 | 0.14195 | -0.0075 | -3.4583
-11.5 | -0.4975 | 0.12925 | -0.0111 | -3.8491
-11 | -0.4839 | 0.1206 | -0.0156 | -4.0124
-10.5 | -0.4772 | 0.10978 | -0.0217 | -4.3469
-10 | -0.4636 | 0.10042 | -0.028 | -4.6166
-9.5 | -0.4571 | 0.09048 | -0.0344 | -5.0519
-8.5 | -0.445 | 0.07303 | -0.0455 | -6.0934
-8 | -0.4441 | 0.06182 | -0.0561 | -7.1838
-7.5 | -0.4054 | 0.04324 | -0.0934 | -9.3756
-7 | -0.4201 | 0.03473 | -0.095 | -12.0962
-6.5 | -0.4262 | 0.0253 | -0.0947 | -16.8458
-6 | -0.4192 | 0.01546 | -0.0923 | -27.1151
-5.5 | -0.3842 | 0.00832 | -0.0886 | -46.1779
-5 | -0.3216 | 0.00589 | -0.0855 | -54.601
-4.5 | -0.2518 | 0.00537 | -0.0836 | -46.8901
-4 | -0.1822 | 0.0052 | -0.0823 | -35.0385
-3.5 | -0.1136 | 0.00506 | -0.0814 | -22.4506
-3 | -0.0459 | 0.00496 | -0.0807 | -9.254
-2.5 | 0.0212 | 0.0049 | -0.0802 | 4.3265
-2 | 0.0876 | 0.00483 | -0.0798 | 18.1366
-1.5 | 0.1537 | 0.00475 | -0.0795 | 32.3579
-1 | 0.2194 | 0.00474 | -0.0793 | 46.2869
-0.5 | 0.2852 | 0.00474 | -0.0792 | 60.1688
0 | 0.3504 | 0.00475 | -0.079 | 73.7684
0.5 | 0.4157 | 0.0048 | -0.0789 | 86.6042
1 | 0.4812 | 0.00486 | -0.0787 | 99.0123
1.5 | 0.5463 | 0.00498 | -0.0784 | 109.6988
2 | 0.6122 | 0.00506 | -0.0781 | 120.9881
2.5 | 0.6777 | 0.00523 | -0.0776 | 129.5793
3 | 0.743 | 0.00547 | -0.0768 | 135.8318
3.5 | 0.8091 | 0.00574 | -0.0759 | 140.9582
4 | 0.8756 | 0.00606 | -0.0747 | 144.4884
4.5 | 0.9415 | 0.00649 | -0.0731 | 145.0693
5 | 1.0087 | 0.0069 | -0.0714 | 146.1884
5.5 | 1.076 | 0.00739 | -0.0691 | 145.6022
6 | 1.1454 | 0.00781 | -0.0667 | 146.6581
6.5 | 1.2136 | 0.00846 | -0.0631 | 143.4515
7 | 1.2634 | 0.01038 | -0.0554 | 121.7148
7.5 | 1.2782 | 0.0157 | -0.0438 | 81.414
8 | 1.2672 | 0.02228 | -0.0318 | 56.8761
8.5 | 1.23 | 0.02745 | -0.0183 | 44.8087
9 | 1.1884 | 0.03404 | -0.0107 | 34.9119
9.5 | 1.1479 | 0.04319 | -0.0108 | 26.5779
10 | 1.1119 | 0.05559 | -0.0184 | 20.0018
10.5 | 1.0842 | 0.07064 | -0.03 | 15.3482
11 | 1.0617 | 0.08648 | -0.041 | 12.2768
11.5 | 1.0406 | 0.10153 | -0.0501 | 10.2492
12 | 1.0212 | 0.11631 | -0.0593 | 8.78
12.5 | 1.0091 | 0.13066 | -0.0684 | 7.7231

## 145. Re 20M Mach 0.00 (1)
BIGFOIL.COM POLAR EXPORT
HN-801BASIC
HN-801BASIC |  |  |  | Cl Max: | 1.08 | at alpha= | 8.5 | deg
JavaFoil+Calcfoil stall+Eppler ext transition |  |  |  | L/D Max: | 173.394 | at alpha= | 7 | deg
Re: | 20000000 |  |  | Cd Min: | 0.00571 | at alpha= | 4.5 | deg
Mach: | 0 |  |  | Cl=0 at alpha= | -2.8017 | deg
|  |  |  | @ Cl=0.1, Cd= | 0.0072134
|  |  |  | @ Cl=0.4, Cd= | 0.0062941
|  |  |  | @ Cl=0.6, Cd= | 0.0057641
alpha (deg) | Cl | Cd | Cm | Cl/Cd
-15 | -0.32 | 0.09778 | -0.032 | -3.277
-14.5 | -0.338 | 0.09212 | -0.032 | -3.674
-14 | -0.356 | 0.08771 | -0.033 | -4.063
-13.5 | -0.375 | 0.08086 | -0.034 | -4.643
-13 | -0.394 | 0.07541 | -0.035 | -5.219
-12.5 | -0.411 | 0.07026 | -0.036 | -5.848
-12 | -0.428 | 0.0636 | -0.038 | -6.735
-11.5 | -0.447 | 0.05386 | -0.042 | -8.307
-11 | -0.482 | 0.03172 | -0.05 | -15.208
-10.5 | -0.543 | 0.00994 | -0.059 | -54.632
-10 | -0.553 | 0.00772 | -0.06 | -71.602
-9.5 | -0.546 | 0.00766 | -0.061 | -71.234
-9 | -0.533 | 0.00733 | -0.061 | -72.697
-8.5 | -0.515 | 0.0076 | -0.062 | -67.738
-8 | -0.491 | 0.00736 | -0.062 | -66.708
-7.5 | -0.462 | 0.00714 | -0.062 | -64.679
-7 | -0.427 | 0.0069 | -0.063 | -61.86
-6.5 | -0.388 | 0.00674 | -0.063 | -57.522
-6 | -0.344 | 0.00658 | -0.063 | -52.254
-5.5 | -0.296 | 0.00647 | -0.064 | -45.806
-5 | -0.246 | 0.00634 | -0.064 | -38.758
-4.5 | -0.193 | 0.00625 | -0.064 | -30.837
-4 | -0.137 | 0.00646 | -0.065 | -21.292
-3.5 | -0.081 | 0.00675 | -0.065 | -11.979
-3 | -0.023 | 0.00662 | -0.066 | -3.52
-2.5 | 0.035 | 0.00742 | -0.066 | 4.699
-2 | 0.093 | 0.00716 | -0.066 | 13.034
-1.5 | 0.152 | 0.00761 | -0.067 | 19.955
-1 | 0.21 | 0.00723 | -0.067 | 29.111
-0.5 | 0.269 | 0.0069 | -0.067 | 38.959
0 | 0.327 | 0.00659 | -0.068 | 49.643
0.5 | 0.386 | 0.00634 | -0.068 | 60.783
1 | 0.444 | 0.00615 | -0.068 | 72.142
1.5 | 0.502 | 0.00597 | -0.069 | 84.03
2 | 0.56 | 0.00584 | -0.069 | 95.83
2.5 | 0.618 | 0.00573 | -0.069 | 107.725
3 | 0.675 | 0.00578 | -0.07 | 116.891
3.5 | 0.732 | 0.00575 | -0.07 | 127.373
4 | 0.788 | 0.00573 | -0.07 | 137.551
4.5 | 0.842 | 0.00571 | -0.07 | 147.496
5 | 0.894 | 0.00571 | -0.071 | 156.572
5.5 | 0.942 | 0.00575 | -0.071 | 163.685
6 | 0.984 | 0.00588 | -0.071 | 167.282
6.5 | 1.019 | 0.00596 | -0.072 | 171.124
7 | 1.047 | 0.00604 | -0.072 | 173.394
7.5 | 1.067 | 0.00618 | -0.072 | 172.581
8 | 1.078 | 0.00632 | -0.073 | 170.663
8.5 | 1.08 | 0.00649 | -0.073 | 166.392
9 | 1.073 | 0.00672 | -0.073 | 159.546
9.5 | 1.057 | 0.00694 | -0.073 | 152.384
10 | 1.033 | 0.00718 | -0.074 | 143.846
10.5 | 1.002 | 0.00743 | -0.074 | 134.945
11 | 0.965 | 0.0077 | -0.074 | 125.417
11.5 | 0.922 | 0.01234 | -0.074 | 74.73
12 | 0.875 | 0.014 | -0.074 | 62.508
12.5 | 0.823 | 0.01525 | -0.074 | 53.989
13 | 0.768 | 0.01717 | -0.073 | 44.7
13.5 | 0.707 | 0.02113 | -0.072 | 33.475

## 146. Re 20M Mach 0.00 (2)
BIGFOIL.COM POLAR EXPORT
HN-801BASIC
HN-801BASIC |  |  |  | Cl Max: | 1.9159 | at alpha= | 18 | deg
XFOIL ncrit=9 |  |  |  | L/D Max: | 149.808 | at alpha= | 8 | deg
Re: | 20000000 |  |  | Cd Min: | 0.04849 | at alpha= | 20 | deg
Mach: | 0 |  |  | Cl=0 at alpha= | -2.6986 | deg
|  |  |  | @ Cl=0.1, Cd= | 0.0047464
|  |  |  | @ Cl=0.4, Cd= | 0.0047986
|  |  |  | @ Cl=0.6, Cd= | 0.0051079
alpha (deg) | Cl | Cd | Cm | Cl/Cd
-19 | -1.5085 | 0.03782 | -0.072 | -39.8863
-18.5 | -1.5255 | 0.02999 | -0.0774 | -50.867
-18 | -1.5378 | 0.02546 | -0.0768 | -60.4006
-17.5 | -1.5281 | 0.02316 | -0.0729 | -65.9801
-17 | -1.5068 | 0.02112 | -0.0699 | -71.3447
-16.5 | -1.4803 | 0.01949 | -0.0668 | -75.9518
-16 | -1.4358 | 0.01789 | -0.0669 | -80.2571
-15.5 | -1.3874 | 0.01645 | -0.0674 | -84.3404
-15 | -1.3374 | 0.01513 | -0.068 | -88.3939
-14.5 | -1.2856 | 0.01399 | -0.0686 | -91.8942
-14 | -1.2323 | 0.01296 | -0.0693 | -95.0849
-13.5 | -1.1778 | 0.01202 | -0.0701 | -97.9867
-13 | -1.122 | 0.01117 | -0.071 | -100.4476
-12.5 | -1.0653 | 0.01039 | -0.072 | -102.5313
-12 | -1.0112 | 0.00947 | -0.0725 | -106.7793
-11.5 | -0.9604 | 0.00884 | -0.0719 | -108.6425
-11 | -0.9068 | 0.0083 | -0.0719 | -109.253
-10.5 | -0.8537 | 0.00783 | -0.0716 | -109.0294
-10 | -0.8014 | 0.00742 | -0.0711 | -108.0054
-9.5 | -0.7493 | 0.00707 | -0.0705 | -105.983
-9 | -0.6963 | 0.00676 | -0.0701 | -103.003
-8.5 | -0.6424 | 0.00648 | -0.0698 | -99.1358
-8 | -0.5882 | 0.00622 | -0.0696 | -94.5659
-7.5 | -0.5335 | 0.00598 | -0.0694 | -89.214
-7 | -0.4785 | 0.00576 | -0.0693 | -83.0729
-6.5 | -0.4234 | 0.00558 | -0.0692 | -75.8781
-6 | -0.3681 | 0.00542 | -0.0692 | -67.9151
-5.5 | -0.3127 | 0.00522 | -0.0691 | -59.9042
-4 | -0.1455 | 0.00496 | -0.0691 | -29.3347
-3.5 | -0.0897 | 0.0049 | -0.0691 | -18.3061
-3 | -0.0337 | 0.00484 | -0.0691 | -6.9628
-2.5 | 0.0222 | 0.00482 | -0.0691 | 4.6058
-2 | 0.0781 | 0.00477 | -0.0692 | 16.3732
-1.5 | 0.1338 | 0.00471 | -0.0692 | 28.4076
-1 | 0.1898 | 0.00471 | -0.0693 | 40.2972
-0.5 | 0.2456 | 0.00473 | -0.0693 | 51.9239
0 | 0.3013 | 0.00471 | -0.0693 | 63.9703
0.5 | 0.3571 | 0.00476 | -0.0694 | 75.021
1 | 0.4126 | 0.00481 | -0.0694 | 85.7796
1.5 | 0.4682 | 0.00487 | -0.0694 | 96.1396
2 | 0.5235 | 0.00495 | -0.0694 | 105.7576
2.5 | 0.5788 | 0.00505 | -0.0694 | 114.6139
3 | 0.6337 | 0.0052 | -0.0694 | 121.8654
3.5 | 0.6881 | 0.00541 | -0.0692 | 127.1904
4 | 0.7429 | 0.00561 | -0.0691 | 132.4242
4.5 | 0.7971 | 0.00588 | -0.0689 | 135.5612
5 | 0.8512 | 0.00615 | -0.0686 | 138.4065
5.5 | 0.9053 | 0.00642 | -0.0684 | 141.0125
6.5 | 1.0123 | 0.00701 | -0.0678 | 144.408
7 | 1.0652 | 0.00732 | -0.0674 | 145.5191
7.5 | 1.1167 | 0.00751 | -0.0667 | 148.6951
8 | 1.1685 | 0.0078 | -0.066 | 149.8077
8.5 | 1.2209 | 0.0082 | -0.0656 | 148.8902
9 | 1.2729 | 0.00861 | -0.0651 | 147.8397
9.5 | 1.3245 | 0.00904 | -0.0646 | 146.5155
10 | 1.3754 | 0.00951 | -0.064 | 144.6267
10.5 | 1.4257 | 0.01 | -0.0634 | 142.57
11 | 1.4753 | 0.01054 | -0.0626 | 139.9715
11.5 | 1.524 | 0.01112 | -0.0617 | 137.0504
12 | 1.5715 | 0.01177 | -0.0607 | 133.5174
12.5 | 1.6173 | 0.01255 | -0.0594 | 128.8685
13.5 | 1.7047 | 0.01427 | -0.0562 | 119.4604
14 | 1.7464 | 0.01517 | -0.0544 | 115.122
14.5 | 1.7859 | 0.01614 | -0.0523 | 110.6506
15 | 1.8232 | 0.01715 | -0.0499 | 106.309
15.5 | 1.8565 | 0.01829 | -0.0469 | 101.5036
16 | 1.8808 | 0.01948 | -0.0423 | 96.5503
16.5 | 1.8919 | 0.0208 | -0.0357 | 90.9567
17 | 1.9035 | 0.02241 | -0.03 | 84.9398
17.5 | 1.9104 | 0.02457 | -0.0246 | 77.7534
18 | 1.9159 | 0.02713 | -0.0202 | 70.6192
18.5 | 1.9139 | 0.03066 | -0.0162 | 62.4234
19 | 1.9105 | 0.03486 | -0.0136 | 54.8049
19.5 | 1.9001 | 0.04044 | -0.0124 | 46.9857
20 | 1.8767 | 0.04849 | -0.0132 | 38.7028

## 147. Re 20M Mach 0.10 (1)
BIGFOIL.COM POLAR EXPORT
HN-801BASIC
HN-801BASIC |  |  |  | Cl Max: | 1.076 | at alpha= | 8 | deg
JavaFoil+Calcfoil stall+Eppler ext transition |  |  |  | L/D Max: | 172.792 | at alpha= | 7 | deg
Re: | 20000000 |  |  | Cd Min: | 0.00573 | at alpha= | 5 | deg
Mach: | 0.1 |  |  | Cl=0 at alpha= | -2.8017 | deg
|  |  |  | @ Cl=0.1, Cd= | 0.0072158
|  |  |  | @ Cl=0.4, Cd= | 0.0063081
|  |  |  | @ Cl=0.6, Cd= | 0.0057862
alpha (deg) | Cl | Cd | Cm | Cl/Cd
-15 | -0.281 | 0.09997 | -0.031 | -2.81
-14.5 | -0.301 | 0.09373 | -0.032 | -3.213
-14 | -0.322 | 0.0887 | -0.032 | -3.625
-13.5 | -0.343 | 0.08262 | -0.033 | -4.146
-13 | -0.364 | 0.07642 | -0.035 | -4.76
-12.5 | -0.384 | 0.07158 | -0.036 | -5.363
-12 | -0.404 | 0.06516 | -0.038 | -6.201
-11.5 | -0.423 | 0.05832 | -0.04 | -7.258
-11 | -0.446 | 0.04638 | -0.044 | -9.62
-10.5 | -0.514 | 0.01271 | -0.057 | -40.436
-10 | -0.539 | 0.00867 | -0.06 | -62.137
-9.5 | -0.536 | 0.00774 | -0.061 | -69.234
-9 | -0.526 | 0.00739 | -0.061 | -71.23
-8.5 | -0.51 | 0.00768 | -0.062 | -66.441
-8 | -0.488 | 0.00736 | -0.062 | -66.273
-7.5 | -0.46 | 0.00712 | -0.063 | -64.581
-7 | -0.427 | 0.00696 | -0.063 | -61.32
-6.5 | -0.388 | 0.00679 | -0.063 | -57.095
-6 | -0.345 | 0.00664 | -0.064 | -51.917
-5.5 | -0.297 | 0.00647 | -0.064 | -45.94
-5 | -0.247 | 0.00638 | -0.064 | -38.7
-4.5 | -0.193 | 0.00627 | -0.065 | -30.862
-4 | -0.138 | 0.00648 | -0.065 | -21.309
-3.5 | -0.081 | 0.00679 | -0.065 | -11.965
-3 | -0.023 | 0.00664 | -0.066 | -3.524
-2.5 | 0.035 | 0.00743 | -0.066 | 4.717
-2 | 0.094 | 0.00717 | -0.067 | 13.084
-1.5 | 0.153 | 0.00762 | -0.067 | 20.017
-1 | 0.211 | 0.00724 | -0.067 | 29.201
-0.5 | 0.27 | 0.00691 | -0.068 | 39.086
0 | 0.329 | 0.0066 | -0.068 | 49.808
0.5 | 0.387 | 0.00635 | -0.068 | 60.993
1 | 0.446 | 0.00616 | -0.069 | 72.381
1.5 | 0.504 | 0.00598 | -0.069 | 84.312
2 | 0.563 | 0.00585 | -0.069 | 96.139
2.5 | 0.621 | 0.00575 | -0.07 | 108.067
3 | 0.679 | 0.00579 | -0.07 | 117.233
3.5 | 0.736 | 0.00576 | -0.07 | 127.692
4 | 0.792 | 0.00574 | -0.07 | 137.895
4.5 | 0.846 | 0.00574 | -0.071 | 147.341
5 | 0.898 | 0.00573 | -0.071 | 156.816
5.5 | 0.946 | 0.00578 | -0.071 | 163.799
6 | 0.987 | 0.0059 | -0.072 | 167.297
6.5 | 1.022 | 0.00599 | -0.072 | 170.742
7 | 1.049 | 0.00607 | -0.072 | 172.792
7.5 | 1.067 | 0.00623 | -0.073 | 171.246
8 | 1.076 | 0.00637 | -0.073 | 168.775
8.5 | 1.074 | 0.00655 | -0.073 | 163.973
9 | 1.063 | 0.00679 | -0.073 | 156.517
9.5 | 1.042 | 0.00701 | -0.074 | 148.615
10 | 1.013 | 0.00725 | -0.074 | 139.704
10.5 | 0.976 | 0.00753 | -0.074 | 129.561
11 | 0.933 | 0.00783 | -0.075 | 119.173
11.5 | 0.882 | 0.01167 | -0.074 | 75.575
12 | 0.829 | 0.01436 | -0.074 | 57.756
12.5 | 0.77 | 0.01594 | -0.074 | 48.287
13 | 0.707 | 0.01865 | -0.073 | 37.905

## 148. Re 20M Mach 0.10 (2)
BIGFOIL.COM POLAR EXPORT
HN-801BASIC
HN-801BASIC |  |  |  | Cl Max: | 1.8655 | at alpha= | 17 | deg
XFOIL ncrit=9 |  |  |  | L/D Max: | 149.656 | at alpha= | 8 | deg
Re: | 20000000 |  |  | Cd Min: | 0.07978 | at alpha= | 20 | deg
Mach: | 0.1 |  |  | Cl=0 at alpha= | -2.697 | deg
|  |  |  | @ Cl=0.1, Cd= | 0.0047408
|  |  |  | @ Cl=0.4, Cd= | 0.0048041
|  |  |  | @ Cl=0.6, Cd= | 0.0051056
alpha (deg) | Cl | Cd | Cm | Cl/Cd
-17.5 | -1.3714 | 0.04182 | -0.0696 | -32.7929
-17 | -1.4266 | 0.02892 | -0.0799 | -49.3292
-16.5 | -1.4396 | 0.02519 | -0.0757 | -57.1497
-16 | -1.4284 | 0.02242 | -0.0715 | -63.711
-15.5 | -1.3925 | 0.01985 | -0.0709 | -70.1511
-15 | -1.3473 | 0.01757 | -0.0713 | -76.6818
-14.5 | -1.2976 | 0.01581 | -0.0716 | -82.0746
-14 | -1.2452 | 0.01433 | -0.0721 | -86.8946
-13.5 | -1.1909 | 0.01306 | -0.0726 | -91.1868
-13 | -1.1348 | 0.01197 | -0.0733 | -94.8037
-12 | -1.02 | 0.01012 | -0.0748 | -100.7905
-11.5 | -0.9699 | 0.00925 | -0.0738 | -104.8541
-11 | -0.9157 | 0.00859 | -0.0735 | -106.6007
-10.5 | -0.8621 | 0.00802 | -0.0731 | -107.4938
-10 | -0.8091 | 0.00758 | -0.0725 | -106.7414
-9.5 | -0.7562 | 0.00719 | -0.0717 | -105.1739
-9 | -0.7026 | 0.00686 | -0.0711 | -102.4198
-8.5 | -0.648 | 0.00657 | -0.0708 | -98.6301
-8 | -0.5932 | 0.00629 | -0.0704 | -94.3084
-7.5 | -0.5379 | 0.00603 | -0.0702 | -89.204
-7 | -0.4824 | 0.0058 | -0.07 | -83.1724
-6.5 | -0.4267 | 0.0056 | -0.0699 | -76.1964
-6 | -0.371 | 0.00544 | -0.0697 | -68.1985
-5.5 | -0.3151 | 0.00523 | -0.0696 | -60.2486
-5 | -0.2591 | 0.00514 | -0.0696 | -50.4086
-4 | -0.1467 | 0.00497 | -0.0695 | -29.5171
-3.5 | -0.0905 | 0.0049 | -0.0695 | -18.4694
-3 | -0.034 | 0.00484 | -0.0695 | -7.0248
-2.5 | 0.0221 | 0.00482 | -0.0695 | 4.5851
-2 | 0.0784 | 0.00476 | -0.0695 | 16.4706
-1.5 | 0.1345 | 0.00471 | -0.0695 | 28.5563
-1 | 0.1908 | 0.00471 | -0.0696 | 40.5096
-0.5 | 0.2469 | 0.00473 | -0.0696 | 52.1987
0 | 0.3029 | 0.00471 | -0.0697 | 64.31
0.5 | 0.359 | 0.00476 | -0.0697 | 75.4202
1 | 0.4148 | 0.00482 | -0.0697 | 86.0581
1.5 | 0.4707 | 0.00488 | -0.0697 | 96.4549
2.5 | 0.582 | 0.00506 | -0.0697 | 115.0198
3 | 0.6372 | 0.0052 | -0.0696 | 122.5385
3.5 | 0.692 | 0.00542 | -0.0695 | 127.6753
4 | 0.7471 | 0.00562 | -0.0693 | 132.9359
4.5 | 0.8017 | 0.0059 | -0.0691 | 135.8814
5 | 0.8563 | 0.00617 | -0.0688 | 138.7844
5.5 | 0.9107 | 0.00645 | -0.0685 | 141.1938
6 | 0.9649 | 0.00673 | -0.0682 | 143.373
6.5 | 1.0186 | 0.00705 | -0.0678 | 144.4823
7.5 | 1.1238 | 0.00755 | -0.0665 | 148.8477
8 | 1.1763 | 0.00786 | -0.0658 | 149.6565
8.5 | 1.2292 | 0.00827 | -0.0653 | 148.6336
9 | 1.2818 | 0.0087 | -0.0647 | 147.3333
9.5 | 1.3339 | 0.00915 | -0.0641 | 145.7814
10 | 1.3854 | 0.00964 | -0.0634 | 143.7137
10.5 | 1.4362 | 0.01016 | -0.0626 | 141.3583
11 | 1.4863 | 0.01073 | -0.0616 | 138.5182
11.5 | 1.535 | 0.0114 | -0.0605 | 134.6491
12 | 1.5823 | 0.01216 | -0.0591 | 130.1234
12.5 | 1.6275 | 0.01309 | -0.0574 | 124.3316
13 | 1.6724 | 0.01394 | -0.0557 | 119.9713
13.5 | 1.7153 | 0.0149 | -0.0537 | 115.1208
14 | 1.7556 | 0.01597 | -0.0514 | 109.9311
14.5 | 1.7926 | 0.01717 | -0.0486 | 104.403
15 | 1.8266 | 0.01841 | -0.0453 | 99.2178
15.5 | 1.8495 | 0.01984 | -0.0403 | 93.2208
16 | 1.8571 | 0.02139 | -0.0328 | 86.8209
16.5 | 1.8617 | 0.02351 | -0.0262 | 79.1876
17 | 1.8655 | 0.02604 | -0.0206 | 71.6398
17.5 | 1.8567 | 0.02992 | -0.0155 | 62.0555
18 | 1.8525 | 0.03413 | -0.0123 | 54.2778
18.5 | 1.8271 | 0.04124 | -0.0107 | 44.3041
19 | 1.8084 | 0.049 | -0.0118 | 36.9061
19.5 | 1.7751 | 0.06012 | -0.0159 | 29.5259
20 | 1.7025 | 0.07978 | -0.0266 | 21.3399

## 149. Re 20M Mach 0.25 (1)
BIGFOIL.COM POLAR EXPORT
HN-801BASIC
HN-801BASIC |  |  |  | Cl Max: | 1.057 | at alpha= | 7.5 | deg
JavaFoil+Calcfoil stall+Eppler ext transition |  |  |  | L/D Max: | 168.266 | at alpha= | 6.5 | deg
Re: | 20000000 |  |  | Cd Min: | 0.00581 | at alpha= | 2.5 | deg
Mach: | 0.25 |  |  | Cl=0 at alpha= | -2.8 | deg
|  |  |  | @ Cl=0.1, Cd= | 0.0072895
|  |  |  | @ Cl=0.4, Cd= | 0.04098
|  |  |  | @ Cl=0.6, Cd= | 0.04098
alpha (deg) | Cl | Cd | Cm | Cl/Cd
-13.5 | -0.061 | 0.08546 | -0.033 | -0.708
-13 | -0.058 | 0.08052 | -0.034 | -0.718
-12.5 | -0.101 | 0.07902 | -0.033 | -1.28
-12 | -0.179 | 0.07459 | -0.033 | -2.394
-11.5 | -0.234 | 0.06848 | -0.035 | -3.419
-11 | -0.283 | 0.06113 | -0.038 | -4.635
-10.5 | -0.327 | 0.0543 | -0.041 | -6.018
-10 | -0.365 | 0.04048 | -0.047 | -9.005
-9.5 | -0.433 | 0.01129 | -0.06 | -38.36
-9 | -0.464 | 0.00751 | -0.063 | -61.76
-8.5 | -0.467 | 0.00747 | -0.064 | -62.571
-8 | -0.461 | 0.00761 | -0.064 | -60.567
-7.5 | -0.445 | 0.00734 | -0.064 | -60.632
-7 | -0.42 | 0.00712 | -0.065 | -58.954
-6.5 | -0.387 | 0.00696 | -0.065 | -55.599
-6 | -0.347 | 0.00671 | -0.065 | -51.761
-5.5 | -0.302 | 0.00658 | -0.066 | -45.82
-5 | -0.251 | 0.00646 | -0.066 | -38.923
-4.5 | -0.198 | 0.00634 | -0.067 | -31.195
-4 | -0.142 | 0.00656 | -0.067 | -21.584
-3.5 | -0.083 | 0.00686 | -0.067 | -12.156
-3 | -0.024 | 0.00673 | -0.068 | -3.574
-2.5 | 0.036 | 0.00748 | -0.068 | 4.813
-2 | 0.096 | 0.00726 | -0.068 | 13.267
-1.5 | 0.157 | 0.00771 | -0.069 | 20.328
-1 | 0.217 | 0.00733 | -0.069 | 29.644
-0.5 | 0.278 | 0.00699 | -0.069 | 39.728
0 | 0.338 | 0.00667 | -0.07 | 50.658
0.5 | 0.398 | 0.00642 | -0.07 | 62.015
1 | 0.458 | 0.00622 | -0.07 | 73.677
1.5 | 0.518 | 0.00604 | -0.071 | 85.798
2 | 0.578 | 0.00591 | -0.071 | 97.791
2.5 | 0.638 | 0.00581 | -0.071 | 109.836
3 | 0.697 | 0.00586 | -0.072 | 119.003
3.5 | 0.756 | 0.00584 | -0.072 | 129.438
4 | 0.813 | 0.00582 | -0.072 | 139.613
4.5 | 0.868 | 0.00584 | -0.073 | 148.763
5 | 0.92 | 0.00592 | -0.073 | 155.333
5.5 | 0.968 | 0.0059 | -0.073 | 164.03
6 | 1.006 | 0.00606 | -0.074 | 166.161
6.5 | 1.036 | 0.00615 | -0.074 | 168.266
7 | 1.053 | 0.00628 | -0.074 | 167.625
7.5 | 1.057 | 0.00651 | -0.075 | 162.472
8 | 1.046 | 0.0067 | -0.075 | 156.145
8.5 | 1.018 | 0.00694 | -0.075 | 146.617
9 | 0.973 | 0.00722 | -0.075 | 134.718
9.5 | 0.91 | 0.00749 | -0.076 | 121.479
10 | 0.833 | 0.0078 | -0.076 | 106.686
10.5 | 0.739 | 0.01137 | -0.076 | 64.981
11 | 0.635 | 0.01439 | -0.076 | 44.092
11.5 | 0.517 | 0.01646 | -0.075 | 31.407
12 | 0.386 | 0.02307 | -0.072 | 16.738
12.5 | 0.242 | 0.04098 | -0.065 | 5.896

## 150. Re 20M Mach 0.25 (2)
BIGFOIL.COM POLAR EXPORT
HN-801BASIC
HN-801BASIC |  |  |  | Cl Max: | 1.6077 | at alpha= | 12.5 | deg
XFOIL ncrit=9 |  |  |  | L/D Max: | 149.178 | at alpha= | 7.5 | deg
Re: | 20000000 |  |  | Cd Min: | 0.15225 | at alpha= | 17.5 | deg
Mach: | 0.25 |  |  | Cl=0 at alpha= | -99 | deg
|  |  |  | @ Cl=0.1, Cd= | 0.00471
|  |  |  | @ Cl=0.4, Cd= | 0.0047918
|  |  |  | @ Cl=0.6, Cd= | 0.0050809
alpha (deg) | Cl | Cd | Cm | Cl/Cd
0 | 0.3117 | 0.00471 | -0.0715 | 66.1783
0.5 | 0.3695 | 0.00476 | -0.0715 | 77.6261
1 | 0.4271 | 0.00482 | -0.0714 | 88.61
1.5 | 0.4847 | 0.0049 | -0.0714 | 98.9184
2 | 0.5422 | 0.00497 | -0.0714 | 109.0946
2.5 | 0.5997 | 0.00508 | -0.0713 | 118.0512
3 | 0.6567 | 0.00525 | -0.0711 | 125.0857
3.5 | 0.7136 | 0.00546 | -0.0708 | 130.696
4 | 0.7707 | 0.0057 | -0.0705 | 135.2105
4.5 | 0.8273 | 0.006 | -0.0701 | 137.8833
5 | 0.8842 | 0.00628 | -0.0696 | 140.7962
5.5 | 0.9408 | 0.00661 | -0.069 | 142.3298
6 | 0.9971 | 0.00696 | -0.0684 | 143.2615
7 | 1.1101 | 0.00758 | -0.0669 | 146.4512
7.5 | 1.1621 | 0.00779 | -0.065 | 149.1784
8 | 1.2198 | 0.00822 | -0.0643 | 148.3942
8.5 | 1.2757 | 0.00872 | -0.0632 | 146.2959
9 | 1.3313 | 0.00924 | -0.062 | 144.0801
9.5 | 1.3865 | 0.00982 | -0.0606 | 141.1914
10 | 1.4405 | 0.01051 | -0.0589 | 137.0599
10.5 | 1.4902 | 0.01164 | -0.0563 | 128.0241
11 | 1.5369 | 0.01303 | -0.0533 | 117.9509
11.5 | 1.5763 | 0.01503 | -0.0491 | 104.8769
12 | 1.6036 | 0.01791 | -0.0434 | 89.5366
12.5 | 1.6077 | 0.02207 | -0.0351 | 72.8455
13 | 1.5878 | 0.02544 | -0.0234 | 62.4135
13.5 | 1.5465 | 0.031 | -0.0135 | 49.8871
14 | 1.4961 | 0.03926 | -0.009 | 38.1075
14.5 | 1.4447 | 0.05087 | -0.0114 | 28.3998
15 | 1.4263 | 0.06116 | -0.0166 | 23.3208
15.5 | 1.3806 | 0.07834 | -0.0278 | 17.6232
16 | 1.3417 | 0.09632 | -0.0394 | 13.9296
16.5 | 1.3005 | 0.11543 | -0.0512 | 11.2666
17 | 1.2695 | 0.13253 | -0.0616 | 9.579
17.5 | 1.2287 | 0.15225 | -0.0741 | 8.0703

## 151. Re 20M Mach 0.50 (1)
BIGFOIL.COM POLAR EXPORT
HN-801BASIC
HN-801BASIC |  |  |  | Cl Max: | 1.242 | at alpha= | 20 | deg
JavaFoil+Calcfoil stall+Eppler ext transition |  |  |  | L/D Max: | 157.63 | at alpha= | 5 | deg
Re: | 20000000 |  |  | Cd Min: | 0.00612 | at alpha= | 2.5 | deg
Mach: | 0.5 |  |  | Cl=0 at alpha= | -2.7985 | deg
|  |  |  | @ Cl=0.1, Cd= | 0.0074747
|  |  |  | @ Cl=0.4, Cd= | 0.0068981
|  |  |  | @ Cl=0.6, Cd= | 0.0062724
alpha (deg) | Cl | Cd | Cm | Cl/Cd
-20 | -0.9 | 0.17495 | -0.037 | -5.142
-19.5 | -0.874 | 0.16619 | -0.037 | -5.26
-19 | -0.848 | 0.16095 | -0.037 | -5.27
-18.5 | -0.822 | 0.15638 | -0.036 | -5.258
-18 | -0.797 | 0.14708 | -0.036 | -5.419
-17.5 | -0.773 | 0.13806 | -0.037 | -5.596
-17 | -0.747 | 0.13122 | -0.037 | -5.69
-16.5 | -0.72 | 0.12663 | -0.037 | -5.69
-16 | -0.695 | 0.11775 | -0.037 | -5.904
-15.5 | -0.67 | 0.10928 | -0.037 | -6.132
-15 | -0.645 | 0.10175 | -0.038 | -6.339
-14.5 | -0.62 | 0.09519 | -0.039 | -6.512
-14 | -0.596 | 0.08637 | -0.04 | -6.904
-13.5 | -0.577 | 0.07423 | -0.044 | -7.77
-13 | -0.568 | 0.05403 | -0.051 | -10.508
-12.5 | -0.513 | 0.08443 | -0.036 | -6.08
-12 | -0.49 | 0.07354 | -0.04 | -6.666
-11.5 | -0.471 | 0.06098 | -0.046 | -7.728
-11 | -0.473 | 0.03364 | -0.057 | -14.061
-10.5 | -0.485 | 0.0127 | -0.066 | -38.18
-10 | -0.384 | 0.0607 | -0.039 | -6.329
-9.5 | -0.371 | 0.0425 | -0.051 | -8.741
-9 | -0.401 | 0.00974 | -0.069 | -41.114
-8.5 | -0.375 | 0.00766 | -0.071 | -48.997
-8 | -0.28 | 0.04631 | -0.043 | -6.047
-7.5 | -0.304 | 0.0092 | -0.07 | -32.99
-7 | -0.278 | 0.00746 | -0.072 | -37.238
-6.5 | -0.244 | 0.00748 | -0.073 | -32.672
-6 | -0.212 | 0.00747 | -0.073 | -28.36
-5.5 | -0.26 | 0.00714 | -0.074 | -36.408
-5 | -0.257 | 0.00695 | -0.074 | -36.93
-4.5 | -0.212 | 0.0067 | -0.074 | -31.661
-4 | -0.155 | 0.00652 | -0.075 | -23.771
-3.5 | -0.092 | 0.00641 | -0.075 | -14.418
-3 | -0.027 | 0.00655 | -0.076 | -4.088
-2.5 | 0.04 | 0.00691 | -0.076 | 5.819
-2 | 0.108 | 0.00755 | -0.076 | 14.263
-1.5 | 0.175 | 0.00727 | -0.077 | 24.121
-1 | 0.243 | 0.0077 | -0.077 | 31.544
-0.5 | 0.31 | 0.00733 | -0.078 | 42.337
0 | 0.378 | 0.00699 | -0.078 | 54.043
0.5 | 0.445 | 0.00671 | -0.078 | 66.273
1 | 0.512 | 0.0065 | -0.079 | 78.829
1.5 | 0.579 | 0.00631 | -0.079 | 91.702
2 | 0.646 | 0.00619 | -0.08 | 104.257
2.5 | 0.712 | 0.00612 | -0.08 | 116.321
3 | 0.778 | 0.0062 | -0.08 | 125.45
3.5 | 0.842 | 0.00621 | -0.081 | 135.648
4 | 0.904 | 0.00624 | -0.081 | 144.825
4.5 | 0.961 | 0.00636 | -0.081 | 151.144
5 | 1.01 | 0.00641 | -0.082 | 157.63
5.5 | 1.042 | 0.0067 | -0.082 | 155.545
6 | 1.021 | 0.00685 | -0.082 | 149.096
6.5 | 0.623 | 0.00736 | -0.083 | 84.69
7 | 0.657 | 0.00763 | -0.083 | 86.162
7.5 | 0.691 | 0.00837 | -0.083 | 82.494
8 | 0.724 | 0.00823 | -0.084 | 87.945
8.5 | 0.754 | 0.01373 | -0.084 | 54.914
9 | 0.789 | 0.01212 | -0.084 | 65.095
9.5 | 0.816 | 0.01514 | -0.084 | 53.941
10 | 0.722 | 0.05252 | -0.062 | 13.739
10.5 | 0.878 | 0.01622 | -0.084 | 54.132
11 | 0.875 | 0.02277 | -0.08 | 38.434
11.5 | 0.793 | 0.06859 | -0.058 | 11.569
12 | 0.924 | 0.02741 | -0.079 | 33.691
12.5 | 0.869 | 0.06268 | -0.065 | 13.873
13 | 0.879 | 0.07797 | -0.06 | 11.27
13.5 | 0.887 | 0.097 | -0.051 | 9.148
14 | 0.912 | 0.11118 | -0.05 | 8.207
14.5 | 0.942 | 0.11437 | -0.052 | 8.237
15 | 0.97 | 0.11998 | -0.053 | 8.087
15.5 | 0.994 | 0.13547 | -0.051 | 7.34
16 | 1.023 | 0.13889 | -0.053 | 7.364
16.5 | 1.052 | 0.14295 | -0.054 | 7.357
17 | 1.08 | 0.1483 | -0.055 | 7.285
17.5 | 1.105 | 0.16524 | -0.054 | 6.685
18 | 1.133 | 0.16838 | -0.055 | 6.729
18.5 | 1.161 | 0.17175 | -0.056 | 6.761
19 | 1.19 | 0.17629 | -0.057 | 6.751
19.5 | 1.217 | 0.19081 | -0.058 | 6.378
20 | 1.242 | 0.20614 | -0.057 | 6.026

## 152. Re 20M Mach 0.50 (2)
BIGFOIL.COM POLAR EXPORT
HN-801BASIC
HN-801BASIC |  |  |  | Cl Max: | 1.2702 | at alpha= | 8 | deg
XFOIL ncrit=9 |  |  |  | L/D Max: | 148.614 | at alpha= | 6 | deg
Re: | 20000000 |  |  | Cd Min: | 0.14421 | at alpha= | 13 | deg
Mach: | 0.5 |  |  | Cl=0 at alpha= | -99 | deg
|  |  |  | @ Cl=0.1, Cd= | 0.00472
|  |  |  | @ Cl=0.4, Cd= | 0.0047805
|  |  |  | @ Cl=0.6, Cd= | 0.0050546
alpha (deg) | Cl | Cd | Cm | Cl/Cd
0 | 0.3507 | 0.00472 | -0.0791 | 74.3008
0.5 | 0.4159 | 0.0048 | -0.079 | 86.6458
1 | 0.4814 | 0.00487 | -0.0788 | 98.8501
1.5 | 0.5467 | 0.00499 | -0.0785 | 109.5591
2 | 0.6127 | 0.00507 | -0.0782 | 120.8481
2.5 | 0.6786 | 0.00521 | -0.0777 | 130.2495
3 | 0.744 | 0.00543 | -0.077 | 137.0166
3.5 | 0.8099 | 0.00571 | -0.076 | 141.8389
4 | 0.8766 | 0.00602 | -0.0749 | 145.6146
4.5 | 0.9427 | 0.00644 | -0.0733 | 146.382
5 | 1.01 | 0.00684 | -0.0715 | 147.6608
5.5 | 1.0778 | 0.0073 | -0.0694 | 147.6438
6 | 1.1473 | 0.00772 | -0.0669 | 148.614
6.5 | 1.2162 | 0.00835 | -0.0635 | 145.6527
7 | 1.2687 | 0.01047 | -0.0563 | 121.1748
8 | 1.2702 | 0.02213 | -0.0321 | 57.3972
8.5 | 1.2332 | 0.02729 | -0.0185 | 45.1887
9 | 1.1914 | 0.0338 | -0.0107 | 35.2485
9.5 | 1.1505 | 0.04288 | -0.0106 | 26.8307
10 | 1.1143 | 0.05519 | -0.018 | 20.1903
10.5 | 1.0863 | 0.0702 | -0.0296 | 15.4744
11 | 1.0639 | 0.08605 | -0.0407 | 12.3637
11.5 | 1.0412 | 0.10138 | -0.05 | 10.2703
12 | 1.0237 | 0.11586 | -0.059 | 8.8357
12.5 | 1.0115 | 0.1302 | -0.068 | 7.7688
13 | 1.004 | 0.14421 | -0.0769 | 6.9621