## index
index | Re | Mach | Datasource
1 | 50000 | 0 | JavaFoil+Calcfoil stall+Eppler ext transition
2 | 50000 | 0 | XFOIL ncrit=9
3 | 50000 | 0.1 | JavaFoil+Calcfoil stall+Eppler ext transition
4 | 50000 | 0.1 | XFOIL ncrit=9
5 | 50000 | 0.25 | JavaFoil+Calcfoil stall+Eppler ext transition
6 | 50000 | 0.25 | XFOIL ncrit=9
7 | 50000 | 0.5 | JavaFoil+Calcfoil stall+Eppler ext transition
8 | 50000 | 0.5 | XFOIL ncrit=9
9 | 100000 | 0 | JavaFoil+Calcfoil stall+Eppler ext transition
10 | 100000 | 0 | XFOIL ncrit=9
11 | 100000 | 0.1 | JavaFoil+Calcfoil stall+Eppler ext transition
12 | 100000 | 0.1 | XFOIL ncrit=9
13 | 100000 | 0.25 | JavaFoil+Calcfoil stall+Eppler ext transition
14 | 100000 | 0.25 | XFOIL ncrit=9
15 | 100000 | 0.5 | JavaFoil+Calcfoil stall+Eppler ext transition
16 | 100000 | 0.5 | XFOIL ncrit=9
17 | 250000 | 0 | JavaFoil+Calcfoil stall+Eppler ext transition
18 | 250000 | 0 | XFOIL ncrit=9
19 | 250000 | 0.1 | JavaFoil+Calcfoil stall+Eppler ext transition
20 | 250000 | 0.1 | XFOIL ncrit=9
21 | 250000 | 0.25 | JavaFoil+Calcfoil stall+Eppler ext transition
22 | 250000 | 0.25 | XFOIL ncrit=9
23 | 250000 | 0.5 | JavaFoil+Calcfoil stall+Eppler ext transition
24 | 250000 | 0.5 | XFOIL ncrit=9
25 | 500000 | 0 | JavaFoil+Calcfoil stall+Eppler ext transition
26 | 500000 | 0 | XFOIL ncrit=9
27 | 500000 | 0.1 | JavaFoil+Calcfoil stall+Eppler ext transition
28 | 500000 | 0.1 | XFOIL ncrit=9
29 | 500000 | 0.25 | JavaFoil+Calcfoil stall+Eppler ext transition
30 | 500000 | 0.25 | XFOIL ncrit=9
31 | 500000 | 0.5 | JavaFoil+Calcfoil stall+Eppler ext transition
32 | 500000 | 0.5 | XFOIL ncrit=9
33 | 750000 | 0 | JavaFoil+Calcfoil stall+Eppler ext transition
34 | 750000 | 0 | XFOIL ncrit=9
35 | 750000 | 0.1 | JavaFoil+Calcfoil stall+Eppler ext transition
36 | 750000 | 0.1 | XFOIL ncrit=9
37 | 750000 | 0.25 | JavaFoil+Calcfoil stall+Eppler ext transition
38 | 750000 | 0.25 | XFOIL ncrit=9
39 | 750000 | 0.5 | JavaFoil+Calcfoil stall+Eppler ext transition
40 | 750000 | 0.5 | XFOIL ncrit=9
41 | 1000000 | 0 | JavaFoil+Calcfoil stall+Eppler ext transition
42 | 1000000 | 0 | XFOIL ncrit=9
43 | 1000000 | 0.1 | JavaFoil+Calcfoil stall+Eppler ext transition
44 | 1000000 | 0.1 | XFOIL ncrit=9
45 | 1000000 | 0.25 | JavaFoil+Calcfoil stall+Eppler ext transition
46 | 1000000 | 0.25 | XFOIL ncrit=9
47 | 1000000 | 0.5 | JavaFoil+Calcfoil stall+Eppler ext transition
48 | 1000000 | 0.5 | XFOIL ncrit=9
49 | 2000000 | 0 | JavaFoil+Calcfoil stall+Eppler ext transition
50 | 2000000 | 0 | XFOIL ncrit=9
51 | 2000000 | 0.1 | JavaFoil+Calcfoil stall+Eppler ext transition
52 | 2000000 | 0.1 | XFOIL ncrit=9
53 | 2000000 | 0.25 | JavaFoil+Calcfoil stall+Eppler ext transition
54 | 2000000 | 0.25 | XFOIL ncrit=9
55 | 2000000 | 0.5 | JavaFoil+Calcfoil stall+Eppler ext transition
56 | 2000000 | 0.5 | XFOIL ncrit=9
57 | 3000000 | 0 | JavaFoil+Calcfoil stall+Eppler ext transition
58 | 3000000 | 0 | XFOIL ncrit=9
59 | 3000000 | 0.1 | JavaFoil+Calcfoil stall+Eppler ext transition
60 | 3000000 | 0.1 | XFOIL ncrit=9
61 | 3000000 | 0.25 | JavaFoil+Calcfoil stall+Eppler ext transition
62 | 3000000 | 0.25 | XFOIL ncrit=9
63 | 3000000 | 0.5 | JavaFoil+Calcfoil stall+Eppler ext transition
64 | 3000000 | 0.5 | XFOIL ncrit=9
65 | 4000000 | 0 | JavaFoil+Calcfoil stall+Eppler ext transition
66 | 4000000 | 0 | XFOIL ncrit=9
67 | 4000000 | 0.1 | JavaFoil+Calcfoil stall+Eppler ext transition
68 | 4000000 | 0.1 | XFOIL ncrit=9
69 | 4000000 | 0.25 | JavaFoil+Calcfoil stall+Eppler ext transition
70 | 4000000 | 0.25 | XFOIL ncrit=9
71 | 4000000 | 0.5 | JavaFoil+Calcfoil stall+Eppler ext transition
72 | 4000000 | 0.5 | XFOIL ncrit=9
73 | 5000000 | 0 | JavaFoil+Calcfoil stall+Eppler ext transition
74 | 5000000 | 0 | XFOIL ncrit=9
75 | 5000000 | 0.1 | JavaFoil+Calcfoil stall+Eppler ext transition
76 | 5000000 | 0.1 | XFOIL ncrit=9
77 | 5000000 | 0.25 | JavaFoil+Calcfoil stall+Eppler ext transition
78 | 5000000 | 0.25 | XFOIL ncrit=9
79 | 5000000 | 0.5 | JavaFoil+Calcfoil stall+Eppler ext transition
80 | 5000000 | 0.5 | XFOIL ncrit=9
81 | 6000000 | 0 | JavaFoil+Calcfoil stall+Eppler ext transition
82 | 6000000 | 0 | XFOIL ncrit=9
83 | 6000000 | 0.1 | JavaFoil+Calcfoil stall+Eppler ext transition
84 | 6000000 | 0.1 | XFOIL ncrit=9
85 | 6000000 | 0.25 | JavaFoil+Calcfoil stall+Eppler ext transition
86 | 6000000 | 0.25 | XFOIL ncrit=9
87 | 6000000 | 0.5 | JavaFoil+Calcfoil stall+Eppler ext transition
88 | 6000000 | 0.5 | XFOIL ncrit=9
89 | 7000000 | 0 | JavaFoil+Calcfoil stall+Eppler ext transition
90 | 7000000 | 0 | XFOIL ncrit=9
91 | 7000000 | 0.1 | JavaFoil+Calcfoil stall+Eppler ext transition
92 | 7000000 | 0.1 | XFOIL ncrit=9
93 | 7000000 | 0.25 | JavaFoil+Calcfoil stall+Eppler ext transition
94 | 7000000 | 0.25 | XFOIL ncrit=9
95 | 7000000 | 0.5 | JavaFoil+Calcfoil stall+Eppler ext transition
96 | 7000000 | 0.5 | XFOIL ncrit=9
97 | 8000000 | 0 | JavaFoil+Calcfoil stall+Eppler ext transition
98 | 8000000 | 0 | XFOIL ncrit=9
99 | 8000000 | 0.1 | JavaFoil+Calcfoil stall+Eppler ext transition
100 | 8000000 | 0.1 | XFOIL ncrit=9
101 | 8000000 | 0.25 | JavaFoil+Calcfoil stall+Eppler ext transition
102 | 8000000 | 0.25 | XFOIL ncrit=9
103 | 8000000 | 0.5 | JavaFoil+Calcfoil stall+Eppler ext transition
104 | 8000000 | 0.5 | XFOIL ncrit=9
105 | 10000000 | 0 | JavaFoil+Calcfoil stall+Eppler ext transition
106 | 10000000 | 0 | XFOIL ncrit=9
107 | 10000000 | 0.1 | JavaFoil+Calcfoil stall+Eppler ext transition
108 | 10000000 | 0.1 | XFOIL ncrit=9
109 | 10000000 | 0.25 | JavaFoil+Calcfoil stall+Eppler ext transition
110 | 10000000 | 0.25 | XFOIL ncrit=9
111 | 10000000 | 0.5 | JavaFoil+Calcfoil stall+Eppler ext transition
112 | 10000000 | 0.5 | XFOIL ncrit=9
113 | 12000000 | 0 | JavaFoil+Calcfoil stall+Eppler ext transition
114 | 12000000 | 0 | XFOIL ncrit=9
115 | 12000000 | 0.1 | JavaFoil+Calcfoil stall+Eppler ext transition
116 | 12000000 | 0.1 | XFOIL ncrit=9
117 | 12000000 | 0.25 | JavaFoil+Calcfoil stall+Eppler ext transition
118 | 12000000 | 0.25 | XFOIL ncrit=9
119 | 12000000 | 0.5 | JavaFoil+Calcfoil stall+Eppler ext transition
120 | 12000000 | 0.5 | XFOIL ncrit=9
121 | 14000000 | 0 | JavaFoil+Calcfoil stall+Eppler ext transition
122 | 14000000 | 0 | XFOIL ncrit=9
123 | 14000000 | 0.1 | JavaFoil+Calcfoil stall+Eppler ext transition
124 | 14000000 | 0.1 | XFOIL ncrit=9
125 | 14000000 | 0.25 | JavaFoil+Calcfoil stall+Eppler ext transition
126 | 14000000 | 0.25 | XFOIL ncrit=9
127 | 14000000 | 0.5 | JavaFoil+Calcfoil stall+Eppler ext transition
128 | 14000000 | 0.5 | XFOIL ncrit=9
129 | 16000000 | 0 | JavaFoil+Calcfoil stall+Eppler ext transition
130 | 16000000 | 0 | XFOIL ncrit=9
131 | 16000000 | 0.1 | JavaFoil+Calcfoil stall+Eppler ext transition
132 | 16000000 | 0.1 | XFOIL ncrit=9
133 | 16000000 | 0.25 | JavaFoil+Calcfoil stall+Eppler ext transition
134 | 16000000 | 0.25 | XFOIL ncrit=9
135 | 16000000 | 0.5 | JavaFoil+Calcfoil stall+Eppler ext transition
136 | 16000000 | 0.5 | XFOIL ncrit=9
137 | 18000000 | 0 | JavaFoil+Calcfoil stall+Eppler ext transition
138 | 18000000 | 0 | XFOIL ncrit=9
139 | 18000000 | 0.1 | JavaFoil+Calcfoil stall+Eppler ext transition
140 | 18000000 | 0.1 | XFOIL ncrit=9
141 | 18000000 | 0.25 | JavaFoil+Calcfoil stall+Eppler ext transition
142 | 18000000 | 0.25 | XFOIL ncrit=9
143 | 18000000 | 0.5 | JavaFoil+Calcfoil stall+Eppler ext transition
144 | 18000000 | 0.5 | XFOIL ncrit=9
145 | 20000000 | 0 | JavaFoil+Calcfoil stall+Eppler ext transition
146 | 20000000 | 0 | XFOIL ncrit=9
147 | 20000000 | 0.1 | JavaFoil+Calcfoil stall+Eppler ext transition
148 | 20000000 | 0.1 | XFOIL ncrit=9
149 | 20000000 | 0.25 | JavaFoil+Calcfoil stall+Eppler ext transition
150 | 20000000 | 0.25 | XFOIL ncrit=9
151 | 20000000 | 0.5 | JavaFoil+Calcfoil stall+Eppler ext transition
152 | 20000000 | 0.5 | XFOIL ncrit=9

## 1. Re 50k Mach 0.00 (1)
BIGFOIL.COM POLAR EXPORT
NACA65-718 a=0.5
NACA65-718 a=0.5 |  |  |  | Cl Max: | 1.599 | at alpha= | 10 | deg
JavaFoil+Calcfoil stall+Eppler ext transition |  |  |  | L/D Max: | 36.015 | at alpha= | 7 | deg
Re: | 50000 |  |  | Cd Min: | 0.0209 | at alpha= | -1 | deg
Mach: | 0 |  |  | Cl=0 at alpha= | -4.64 | deg
|  |  |  | @ Cl=0.1, Cd= | 0.043882
|  |  |  | @ Cl=0.4, Cd= | 0.021011
|  |  |  | @ Cl=0.6, Cd= | 0.025372
alpha (deg) | Cl | Cd | Cm | Cl/Cd
-20 | -0.536 | 0.32822 | -0.017 | -1.634
-19.5 | -0.55 | 0.29879 | -0.017 | -1.841
-19 | -0.564 | 0.30772 | -0.016 | -1.832
-18.5 | -0.576 | 0.28675 | -0.015 | -2.01
-18 | -0.588 | 0.26549 | -0.015 | -2.215
-17.5 | -0.599 | 0.2361 | -0.017 | -2.536
-17 | -0.608 | 0.22684 | -0.015 | -2.68
-16.5 | -0.616 | 0.21091 | -0.015 | -2.919
-16 | -0.621 | 0.20168 | -0.015 | -3.081
-15.5 | -0.625 | 0.18526 | -0.015 | -3.374
-15 | -0.626 | 0.16545 | -0.017 | -3.786
-14.5 | -0.625 | 0.15187 | -0.016 | -4.115
-14 | -0.621 | 0.14226 | -0.017 | -4.362
-13.5 | -0.613 | 0.13869 | -0.015 | -4.421
-13 | -0.603 | 0.12309 | -0.018 | -4.895
-12.5 | -0.588 | 0.11986 | -0.016 | -4.909
-12 | -0.571 | 0.10734 | -0.018 | -5.32
-11.5 | -0.55 | 0.09973 | -0.019 | -5.516
-11 | -0.526 | 0.09274 | -0.019 | -5.669
-10.5 | -0.498 | 0.08741 | -0.02 | -5.697
-10 | -0.467 | 0.08162 | -0.02 | -5.723
-9.5 | -0.433 | 0.07732 | -0.02 | -5.601
-9 | -0.396 | 0.07238 | -0.021 | -5.477
-8.5 | -0.359 | 0.06878 | -0.037 | -5.225
-8 | -0.318 | 0.06348 | -0.038 | -5.011
-7.5 | -0.274 | 0.06046 | -0.039 | -4.538
-7 | -0.228 | 0.06023 | -0.035 | -3.787
-6.5 | -0.181 | 0.0571 | -0.036 | -3.171
-6 | -0.133 | 0.05402 | -0.036 | -2.465
-5.5 | -0.085 | 0.05136 | -0.037 | -1.65
-5 | -0.036 | 0.04891 | -0.037 | -0.731
-4.5 | 0.014 | 0.04697 | -0.038 | 0.292
-4 | 0.063 | 0.04517 | -0.038 | 1.405
-3.5 | 0.113 | 0.04343 | -0.039 | 2.613
-3 | 0.164 | 0.04221 | -0.04 | 3.879
-2.5 | 0.214 | 0.04108 | -0.042 | 5.216
-2 | 0.329 | 0.02096 | -0.085 | 15.708
-1.5 | 0.391 | 0.02103 | -0.086 | 18.612
-1 | 0.454 | 0.0209 | -0.087 | 21.704
-0.5 | 0.516 | 0.02097 | -0.087 | 24.603
0 | 0.534 | 0.02485 | -0.088 | 21.495
0.5 | 0.591 | 0.0253 | -0.089 | 23.36
1 | 0.647 | 0.02575 | -0.089 | 25.149
1.5 | 0.704 | 0.0262 | -0.09 | 26.88
2 | 0.76 | 0.02678 | -0.091 | 28.39
2.5 | 0.816 | 0.02737 | -0.092 | 29.828
3 | 0.873 | 0.02802 | -0.092 | 31.147
3.5 | 0.929 | 0.02884 | -0.093 | 32.195
4 | 0.985 | 0.02964 | -0.094 | 33.226
4.5 | 1.041 | 0.03055 | -0.095 | 34.073
5 | 1.097 | 0.03136 | -0.096 | 34.969
5.5 | 1.152 | 0.03237 | -0.096 | 35.593
6 | 1.195 | 0.03354 | -0.097 | 35.636
6.5 | 1.247 | 0.03472 | -0.098 | 35.913
7 | 1.297 | 0.036 | -0.099 | 36.015
7.5 | 1.345 | 0.03748 | -0.099 | 35.877
8 | 1.391 | 0.03897 | -0.1 | 35.695
8.5 | 1.436 | 0.04044 | -0.101 | 35.521
9 | 1.521 | 0.04394 | -0.106 | 34.616
9.5 | 1.561 | 0.04597 | -0.107 | 33.956
10 | 1.599 | 0.04799 | -0.107 | 33.311
10.5 | 1.403 | 0.07733 | -0.052 | 18.139
11 | 1.429 | 0.08315 | -0.048 | 17.188
11.5 | 1.452 | 0.0888 | -0.047 | 16.354
12 | 1.472 | 0.09555 | -0.046 | 15.403
12.5 | 1.488 | 0.10153 | -0.046 | 14.653
13 | 1.499 | 0.11025 | -0.045 | 13.599
13.5 | 1.507 | 0.11713 | -0.043 | 12.866
14 | 1.511 | 0.12728 | -0.043 | 11.875
14.5 | 1.508 | 0.13562 | -0.041 | 11.117
15 | 1.5 | 0.14535 | -0.042 | 10.32

## 2. Re 50k Mach 0.00 (2)
BIGFOIL.COM POLAR EXPORT
NACA65-718 a=0.5
NACA65-718 a=0.5 |  |  |  | Cl Max: | 1.2891 | at alpha= | 17.5 | deg
XFOIL ncrit=9 |  |  |  | L/D Max: | 12.963 | at alpha= | 16 | deg
Re: | 50000 |  |  | Cd Min: | 0.24219 | at alpha= | 20 | deg
Mach: | 0 |  |  | Cl=0 at alpha= | 2.0895 | deg
|  |  |  | @ Cl=0.1, Cd= | 0.069686
|  |  |  | @ Cl=0.4, Cd= | 0.098004
|  |  |  | @ Cl=0.6, Cd= | 0.12916
alpha (deg) | Cl | Cd | Cm | Cl/Cd
-9 | -0.459 | 0.14456 | -0.0128 | -3.1752
-8.5 | -0.4756 | 0.14067 | -0.0099 | -3.381
-8 | -0.5171 | 0.138 | -0.0064 | -3.7471
-7.5 | -0.4911 | 0.1321 | -0.0025 | -3.7176
-7 | -0.4895 | 0.12748 | 0.0016 | -3.8398
-6.5 | -0.4945 | 0.12331 | 0.0062 | -4.0102
-6 | -0.5016 | 0.11958 | 0.0116 | -4.1947
-5.5 | -0.4998 | 0.11542 | 0.0169 | -4.3303
-4 | -0.5961 | 0.06033 | -0.0288 | -9.8807
-3.5 | -0.5545 | 0.05581 | -0.029 | -9.9355
-3 | -0.5099 | 0.05312 | -0.0286 | -9.599
-2.5 | -0.469 | 0.05098 | -0.0279 | -9.1997
-2 | -0.4269 | 0.04989 | -0.0271 | -8.5568
-1.5 | -0.3661 | 0.05065 | -0.029 | -7.228
-1 | -0.3086 | 0.05169 | -0.0305 | -5.9702
-0.5 | -0.2526 | 0.05169 | -0.0325 | -4.8868
0 | -0.1992 | 0.05207 | -0.0287 | -3.8256
1 | -0.0975 | 0.05738 | -0.0341 | -1.6992
1.5 | -0.0507 | 0.06001 | -0.036 | -0.84486
2.5 | 0.0353 | 0.0652 | -0.0384 | 0.54141
3 | 0.0759 | 0.06792 | -0.0393 | 1.1175
3.5 | 0.1163 | 0.07088 | -0.0403 | 1.6408
4 | 0.1599 | 0.07447 | -0.0418 | 2.1472
5 | 0.2447 | 0.08162 | -0.0446 | 2.998
5.5 | 0.276 | 0.08429 | -0.0446 | 3.2744
6.5 | 0.3384 | 0.09065 | -0.0451 | 3.733
7 | 0.3696 | 0.09425 | -0.0455 | 3.9215
7.5 | 0.4007 | 0.09809 | -0.0462 | 4.085
8 | 0.4312 | 0.1021 | -0.0469 | 4.2233
8.5 | 0.4608 | 0.10627 | -0.0477 | 4.3361
9 | 0.4893 | 0.11055 | -0.0485 | 4.4261
9.5 | 0.5171 | 0.11496 | -0.0495 | 4.4981
10 | 0.5445 | 0.11955 | -0.0505 | 4.5546
10.5 | 0.5727 | 0.12441 | -0.0518 | 4.6033
11 | 0.6036 | 0.12979 | -0.0534 | 4.6506
12 | 0.6447 | 0.13978 | -0.0557 | 4.6122
12.5 | 0.665 | 0.14448 | -0.0569 | 4.6027
13 | 0.7054 | 0.15156 | -0.0594 | 4.6543
13.5 | 0.7081 | 0.1552 | -0.0603 | 4.5625
14 | 0.7375 | 0.16122 | -0.0622 | 4.5745
14.5 | 0.8266 | 0.15454 | -0.0572 | 5.3488
15 | 0.8824 | 0.15373 | -0.0552 | 5.7399
15.5 | 0.9344 | 0.15034 | -0.0517 | 6.2152
16 | 1.2193 | 0.09406 | -0.025 | 12.963
16.5 | 1.2483 | 0.0977 | -0.0233 | 12.7769
17 | 1.2686 | 0.10321 | -0.0226 | 12.2914
17.5 | 1.2891 | 0.1094 | -0.0224 | 11.7834
18 | 1.239 | 0.12336 | -0.0259 | 10.0438
18.5 | 1.1743 | 0.14173 | -0.0333 | 8.2855
20 | 0.9472 | 0.24219 | -0.0908 | 3.911

## 3. Re 50k Mach 0.10 (1)
BIGFOIL.COM POLAR EXPORT
NACA65-718 a=0.5
NACA65-718 a=0.5 |  |  |  | Cl Max: | 1.603 | at alpha= | 10 | deg
JavaFoil+Calcfoil stall+Eppler ext transition |  |  |  | L/D Max: | 35.895 | at alpha= | 7 | deg
Re: | 50000 |  |  | Cd Min: | 0.02039 | at alpha= | -1 | deg
Mach: | 0.1 |  |  | Cl=0 at alpha= | -4.64 | deg
|  |  |  | @ Cl=0.1, Cd= | 0.044016
|  |  |  | @ Cl=0.4, Cd= | 0.021001
|  |  |  | @ Cl=0.6, Cd= | 0.025444
alpha (deg) | Cl | Cd | Cm | Cl/Cd
-19.5 | -0.503 | 0.32051 | -0.017 | -1.569
-19 | -0.519 | 0.32679 | -0.016 | -1.588
-18.5 | -0.535 | 0.30373 | -0.016 | -1.76
-18 | -0.549 | 0.28279 | -0.016 | -1.943
-17.5 | -0.563 | 0.26176 | -0.015 | -2.151
-17 | -0.576 | 0.23992 | -0.015 | -2.399
-16.5 | -0.586 | 0.22245 | -0.015 | -2.636
-16 | -0.595 | 0.20596 | -0.015 | -2.891
-15.5 | -0.602 | 0.18596 | -0.017 | -3.239
-15 | -0.607 | 0.17099 | -0.017 | -3.547
-14.5 | -0.608 | 0.1571 | -0.017 | -3.87
-14 | -0.606 | 0.1465 | -0.017 | -4.139
-13.5 | -0.602 | 0.1422 | -0.014 | -4.23
-13 | -0.593 | 0.12499 | -0.017 | -4.747
-12.5 | -0.581 | 0.1223 | -0.016 | -4.753
-12 | -0.566 | 0.10862 | -0.018 | -5.208
-11.5 | -0.546 | 0.10081 | -0.019 | -5.419
-11 | -0.523 | 0.09423 | -0.019 | -5.553
-10.5 | -0.497 | 0.08787 | -0.02 | -5.652
-10 | -0.467 | 0.08164 | -0.02 | -5.714
-9.5 | -0.433 | 0.07674 | -0.021 | -5.646
-9 | -0.397 | 0.0728 | -0.021 | -5.453
-8.5 | -0.358 | 0.06807 | -0.022 | -5.26
-8 | -0.319 | 0.06368 | -0.038 | -5.009
-7.5 | -0.275 | 0.06061 | -0.039 | -4.542
-7 | -0.229 | 0.06065 | -0.035 | -3.776
-6.5 | -0.182 | 0.05703 | -0.036 | -3.188
-6 | -0.134 | 0.05421 | -0.036 | -2.467
-5.5 | -0.085 | 0.05136 | -0.037 | -1.657
-5 | -0.036 | 0.04907 | -0.037 | -0.732
-4.5 | 0.014 | 0.04714 | -0.038 | 0.292
-4 | 0.064 | 0.04529 | -0.039 | 1.408
-3.5 | 0.114 | 0.04352 | -0.039 | 2.621
-3 | 0.164 | 0.04225 | -0.04 | 3.893
-2.5 | 0.215 | 0.04116 | -0.043 | 5.232
-2 | 0.331 | 0.02102 | -0.085 | 15.742
-1.5 | 0.393 | 0.02108 | -0.086 | 18.666
-1 | 0.454 | 0.02039 | -0.086 | 22.267
-0.5 | 0.519 | 0.02113 | -0.088 | 24.541
0 | 0.537 | 0.02498 | -0.088 | 21.488
0.5 | 0.594 | 0.0254 | -0.089 | 23.376
1 | 0.651 | 0.02582 | -0.09 | 25.21
1.5 | 0.708 | 0.02635 | -0.091 | 26.854
2 | 0.764 | 0.02696 | -0.091 | 28.332
2.5 | 0.82 | 0.02752 | -0.092 | 29.808
3 | 0.877 | 0.02818 | -0.093 | 31.115
3.5 | 0.933 | 0.02894 | -0.094 | 32.252
4 | 0.989 | 0.02978 | -0.094 | 33.223
4.5 | 1.046 | 0.03069 | -0.095 | 34.083
5 | 1.102 | 0.03157 | -0.096 | 34.901
5.5 | 1.158 | 0.0326 | -0.097 | 35.517
6 | 1.201 | 0.03378 | -0.098 | 35.547
6.5 | 1.252 | 0.03498 | -0.098 | 35.805
7 | 1.302 | 0.03628 | -0.099 | 35.895
7.5 | 1.35 | 0.03779 | -0.1 | 35.736
8 | 1.397 | 0.03932 | -0.101 | 35.531
8.5 | 1.442 | 0.04078 | -0.101 | 35.369
9 | 1.527 | 0.04442 | -0.107 | 34.364
9.5 | 1.566 | 0.04651 | -0.107 | 33.681
10 | 1.603 | 0.04856 | -0.108 | 33.019
10.5 | 1.406 | 0.07797 | -0.051 | 18.038
11 | 1.433 | 0.08388 | -0.048 | 17.08
11.5 | 1.455 | 0.0898 | -0.047 | 16.202
12 | 1.473 | 0.09605 | -0.046 | 15.334
12.5 | 1.487 | 0.10204 | -0.046 | 14.574
13 | 1.497 | 0.111 | -0.044 | 13.487
13.5 | 1.503 | 0.1201 | -0.043 | 12.514
14 | 1.505 | 0.12769 | -0.042 | 11.785
14.5 | 1.499 | 0.13836 | -0.044 | 10.832
15 | 1.487 | 0.1462 | -0.041 | 10.172

## 4. Re 50k Mach 0.10 (2)
BIGFOIL.COM POLAR EXPORT
NACA65-718 a=0.5
NACA65-718 a=0.5 |  |  |  | Cl Max: | 1.2784 | at alpha= | 17.5 | deg
XFOIL ncrit=9 |  |  |  | L/D Max: | 12.583 | at alpha= | 16 | deg
Re: | 50000 |  |  | Cd Min: | 0.24336 | at alpha= | 20 | deg
Mach: | 0.1 |  |  | Cl=0 at alpha= | 2.0998 | deg
|  |  |  | @ Cl=0.1, Cd= | 0.069969
|  |  |  | @ Cl=0.4, Cd= | 0.098316
|  |  |  | @ Cl=0.6, Cd= | 0.12973
alpha (deg) | Cl | Cd | Cm | Cl/Cd
-9.5 | -0.4479 | 0.1496 | -0.0154 | -2.994
-9 | -0.4584 | 0.14541 | -0.0129 | -3.1525
-8.5 | -0.4775 | 0.14167 | -0.01 | -3.3705
-8 | -0.5164 | 0.13881 | -0.0065 | -3.7202
-7.5 | -0.4926 | 0.13304 | -0.0025 | -3.7026
-7 | -0.4873 | 0.12822 | 0.0014 | -3.8005
-6.5 | -0.4915 | 0.124 | 0.0059 | -3.9637
-6 | -0.5019 | 0.12039 | 0.0115 | -4.169
-5.5 | -0.4966 | 0.11603 | 0.0165 | -4.2799
-4.5 | -0.6406 | 0.06848 | -0.0269 | -9.3546
-4 | -0.6009 | 0.06118 | -0.0287 | -9.8218
-3.5 | -0.5597 | 0.0565 | -0.0291 | -9.9062
-3 | -0.5147 | 0.05358 | -0.0288 | -9.6062
-2.5 | -0.4734 | 0.05138 | -0.0281 | -9.2137
-2 | -0.4311 | 0.0502 | -0.0272 | -8.5876
-1.5 | -0.3694 | 0.05091 | -0.0292 | -7.2559
-1 | -0.3107 | 0.05205 | -0.0308 | -5.9693
-0.5 | -0.2542 | 0.05239 | -0.0328 | -4.8521
0 | -0.2011 | 0.0523 | -0.0288 | -3.8451
1 | -0.0987 | 0.05764 | -0.0342 | -1.7124
1.5 | -0.0517 | 0.06029 | -0.0361 | -0.85752
2.5 | 0.0345 | 0.06545 | -0.0385 | 0.52712
3 | 0.075 | 0.06815 | -0.0394 | 1.1005
3.5 | 0.115 | 0.07106 | -0.0402 | 1.6184
4 | 0.1567 | 0.0744 | -0.0414 | 2.1062
4.5 | 0.2112 | 0.07955 | -0.0447 | 2.6549
5 | 0.2459 | 0.08217 | -0.0449 | 2.9926
5.5 | 0.2772 | 0.08479 | -0.0449 | 3.2693
6 | 0.3082 | 0.08776 | -0.0449 | 3.5119
6.5 | 0.3393 | 0.09105 | -0.0452 | 3.7265
7 | 0.3701 | 0.09462 | -0.0457 | 3.9114
7.5 | 0.401 | 0.09844 | -0.0463 | 4.0735
8 | 0.4314 | 0.10244 | -0.047 | 4.2112
8.5 | 0.4608 | 0.1066 | -0.0477 | 4.3227
9 | 0.4895 | 0.11091 | -0.0486 | 4.4135
9.5 | 0.518 | 0.11538 | -0.0496 | 4.4895
10 | 0.5462 | 0.12005 | -0.0507 | 4.5498
10.5 | 0.5754 | 0.12505 | -0.052 | 4.6014
11.5 | 0.635 | 0.1364 | -0.0553 | 4.6554
12 | 0.6426 | 0.13995 | -0.0556 | 4.5916
12.5 | 0.6683 | 0.14511 | -0.0572 | 4.6055
13 | 0.7011 | 0.15174 | -0.0594 | 4.6204
13.5 | 0.7107 | 0.15573 | -0.0605 | 4.5637
14 | 0.7347 | 0.16148 | -0.0623 | 4.5498
14.5 | 0.8223 | 0.15557 | -0.0576 | 5.2857
15 | 0.8731 | 0.15555 | -0.0559 | 5.613
15.5 | 0.9224 | 0.15336 | -0.0529 | 6.0146
16 | 1.2125 | 0.09636 | -0.0248 | 12.583
16.5 | 1.2426 | 0.09991 | -0.0231 | 12.4372
17 | 1.2573 | 0.10608 | -0.0227 | 11.8524
17.5 | 1.2784 | 0.11227 | -0.0226 | 11.3868
18 | 1.2252 | 0.12697 | -0.0268 | 9.6495
19 | 0.9796 | 0.20496 | -0.0692 | 4.7795
20 | 0.9502 | 0.24336 | -0.0915 | 3.9045

## 5. Re 50k Mach 0.25 (1)
BIGFOIL.COM POLAR EXPORT
NACA65-718 a=0.5
NACA65-718 a=0.5 |  |  |  | Cl Max: | 1.593 | at alpha= | 9.5 | deg
JavaFoil+Calcfoil stall+Eppler ext transition |  |  |  | L/D Max: | 35.264 | at alpha= | 6.5 | deg
Re: | 50000 |  |  | Cd Min: | 0.02107 | at alpha= | -0.5 | deg
Mach: | 0.25 |  |  | Cl=0 at alpha= | -4.6372 | deg
|  |  |  | @ Cl=0.1, Cd= | 0.044572
|  |  |  | @ Cl=0.4, Cd= | 0.021562
|  |  |  | @ Cl=0.6, Cd= | 0.025935
alpha (deg) | Cl | Cd | Cm | Cl/Cd
-17.5 | -0.206 | 0.30112 | -0.027 | -0.684
-17 | -0.264 | 0.2732 | -0.027 | -0.966
-16.5 | -0.312 | 0.36277 | -0.019 | -0.86
-16 | -0.355 | 0.32018 | -0.019 | -1.109
-15.5 | -0.394 | 0.2756 | -0.019 | -1.428
-15 | -0.428 | 0.23319 | -0.018 | -1.834
-14.5 | -0.457 | 0.21493 | -0.018 | -2.125
-14 | -0.481 | 0.1915 | -0.019 | -2.51
-13.5 | -0.499 | 0.1699 | -0.018 | -2.938
-13 | -0.512 | 0.15182 | -0.018 | -3.37
-12.5 | -0.518 | 0.13465 | -0.018 | -3.847
-12 | -0.518 | 0.12206 | -0.017 | -4.246
-11.5 | -0.512 | 0.11801 | -0.015 | -4.341
-11 | -0.5 | 0.10305 | -0.018 | -4.854
-10.5 | -0.482 | 0.09448 | -0.019 | -5.105
-10 | -0.459 | 0.08639 | -0.02 | -5.313
-9.5 | -0.431 | 0.07989 | -0.02 | -5.391
-9 | -0.398 | 0.07465 | -0.021 | -5.33
-8.5 | -0.361 | 0.06978 | -0.022 | -5.177
-8 | -0.323 | 0.06631 | -0.038 | -4.874
-7.5 | -0.28 | 0.06125 | -0.04 | -4.576
-7 | -0.235 | 0.05881 | -0.04 | -3.988
-6.5 | -0.186 | 0.05886 | -0.036 | -3.157
-6 | -0.137 | 0.05524 | -0.037 | -2.479
-5.5 | -0.087 | 0.05243 | -0.038 | -1.664
-5 | -0.037 | 0.04996 | -0.038 | -0.737
-4.5 | 0.014 | 0.04758 | -0.039 | 0.297
-4 | 0.065 | 0.04579 | -0.039 | 1.43
-3.5 | 0.117 | 0.04398 | -0.04 | 2.663
-3 | 0.169 | 0.04279 | -0.041 | 3.948
-2.5 | 0.221 | 0.04173 | -0.043 | 5.297
-2 | 0.34 | 0.02145 | -0.088 | 15.851
-1.5 | 0.404 | 0.02157 | -0.088 | 18.747
-1 | 0.465 | 0.02137 | -0.088 | 21.768
-0.5 | 0.53 | 0.02107 | -0.089 | 25.172
0 | 0.551 | 0.02532 | -0.09 | 21.756
0.5 | 0.61 | 0.02606 | -0.091 | 23.391
1 | 0.668 | 0.02648 | -0.092 | 25.219
1.5 | 0.726 | 0.02705 | -0.093 | 26.847
2 | 0.784 | 0.02763 | -0.094 | 28.394
2.5 | 0.842 | 0.02835 | -0.094 | 29.714
3 | 0.9 | 0.02907 | -0.095 | 30.964
3.5 | 0.958 | 0.02991 | -0.096 | 32.042
4 | 1.016 | 0.0308 | -0.097 | 32.995
4.5 | 1.074 | 0.03167 | -0.098 | 33.905
5 | 1.132 | 0.03269 | -0.099 | 34.619
5.5 | 1.189 | 0.03381 | -0.099 | 35.159
6 | 1.232 | 0.03509 | -0.1 | 35.105
6.5 | 1.284 | 0.0364 | -0.101 | 35.264
7 | 1.335 | 0.03786 | -0.102 | 35.254
7.5 | 1.383 | 0.03941 | -0.102 | 35.082
8 | 1.43 | 0.04098 | -0.103 | 34.895
8.5 | 1.515 | 0.04498 | -0.108 | 33.682
9 | 1.556 | 0.04704 | -0.109 | 33.075
9.5 | 1.593 | 0.04933 | -0.11 | 32.295
10 | 1.399 | 0.07488 | -0.053 | 18.679
10.5 | 1.424 | 0.08098 | -0.049 | 17.58
11 | 1.446 | 0.08685 | -0.048 | 16.654
11.5 | 1.462 | 0.09337 | -0.047 | 15.653
12 | 1.47 | 0.1009 | -0.045 | 14.572
12.5 | 1.473 | 0.10931 | -0.044 | 13.478
13 | 1.47 | 0.11703 | -0.044 | 12.56
13.5 | 1.46 | 0.12822 | -0.042 | 11.385
14 | 1.443 | 0.14072 | -0.042 | 10.254
14.5 | 1.413 | 0.15262 | -0.04 | 9.256

## 6. Re 50k Mach 0.25 (2)
BIGFOIL.COM POLAR EXPORT
NACA65-718 a=0.5
NACA65-718 a=0.5 |  |  |  | Cl Max: | 1.2018 | at alpha= | 16.5 | deg
XFOIL ncrit=9 |  |  |  | L/D Max: | 10.6054 | at alpha= | 16.5 | deg
Re: | 50000 |  |  | Cd Min: | 0.24951 | at alpha= | 20 | deg
Mach: | 0.25 |  |  | Cl=0 at alpha= | 2.1375 | deg
|  |  |  | @ Cl=0.1, Cd= | 0.071613
|  |  |  | @ Cl=0.4, Cd= | 0.10004
|  |  |  | @ Cl=0.6, Cd= | 0.13259
alpha (deg) | Cl | Cd | Cm | Cl/Cd
-9.5 | -0.4502 | 0.15452 | -0.016 | -2.9135
-9 | -0.4662 | 0.15075 | -0.0135 | -3.0925
-8.5 | -0.4914 | 0.14744 | -0.0107 | -3.3329
-8 | -0.4628 | 0.1404 | -0.0073 | -3.2963
-7.5 | -0.5035 | 0.13826 | -0.003 | -3.6417
-7 | -0.4924 | 0.13303 | 0.0011 | -3.7014
-6.5 | -0.4838 | 0.128 | 0.005 | -3.7797
-6 | -0.512 | 0.12514 | 0.0115 | -4.0914
-5.5 | -0.4827 | 0.11935 | 0.0145 | -4.0444
-5 | -0.4779 | 0.11512 | 0.0192 | -4.1513
-4.5 | -0.661 | 0.07455 | -0.0256 | -8.8665
-4 | -0.625 | 0.06608 | -0.0282 | -9.4582
-3.5 | -0.5869 | 0.06052 | -0.0288 | -9.6976
-3 | -0.542 | 0.05628 | -0.0293 | -9.6304
-2.5 | -0.4978 | 0.05365 | -0.0288 | -9.2787
-2 | -0.4503 | 0.05225 | -0.0288 | -8.6182
-1 | -0.3258 | 0.05362 | -0.0324 | -6.0761
-0.5 | -0.2636 | 0.05507 | -0.0345 | -4.7866
0.5 | -0.1564 | 0.05648 | -0.0325 | -2.7691
1 | -0.1054 | 0.05924 | -0.0349 | -1.7792
1.5 | -0.0568 | 0.06196 | -0.0369 | -0.91672
2 | -0.0118 | 0.06451 | -0.0382 | -0.18292
2.5 | 0.0311 | 0.06707 | -0.0392 | 0.46369
3 | 0.072 | 0.06967 | -0.0399 | 1.0334
3.5 | 0.1109 | 0.07237 | -0.0405 | 1.5324
4 | 0.1495 | 0.07531 | -0.0411 | 1.9851
4.5 | 0.1883 | 0.07856 | -0.0419 | 2.3969
5 | 0.2306 | 0.08246 | -0.0433 | 2.7965
5.5 | 0.284 | 0.08793 | -0.0464 | 3.2298
7 | 0.377 | 0.09722 | -0.0468 | 3.8778
7.5 | 0.4077 | 0.10098 | -0.0473 | 4.0374
8 | 0.4384 | 0.105 | -0.048 | 4.1752
8.5 | 0.4683 | 0.10921 | -0.0488 | 4.2881
9 | 0.4985 | 0.11372 | -0.0497 | 4.3836
9.5 | 0.5301 | 0.11865 | -0.051 | 4.4678
10 | 0.5627 | 0.12405 | -0.0525 | 4.5361
10.5 | 0.5881 | 0.12905 | -0.0535 | 4.5571
11 | 0.5996 | 0.13251 | -0.0536 | 4.5249
11.5 | 0.6222 | 0.1372 | -0.0548 | 4.535
12 | 0.6549 | 0.14303 | -0.0567 | 4.5788
12.5 | 0.68 | 0.14899 | -0.0585 | 4.5641
13 | 0.6935 | 0.15321 | -0.0597 | 4.5265
13.5 | 0.7238 | 0.15953 | -0.0618 | 4.5371
14 | 0.7517 | 0.16489 | -0.0634 | 4.5588
14.5 | 0.8306 | 0.15842 | -0.0581 | 5.243
15 | 0.8781 | 0.15926 | -0.0566 | 5.5136
15.5 | 0.9179 | 0.15881 | -0.0543 | 5.7799
16 | 0.9866 | 0.14972 | -0.0468 | 6.5896
16.5 | 1.2018 | 0.11332 | -0.0242 | 10.6054
17 | 1.1405 | 0.13128 | -0.0308 | 8.6875
17.5 | 1.0613 | 0.15677 | -0.0436 | 6.7698
19 | 0.9377 | 0.23381 | -0.0875 | 4.0105
19.5 | 0.9355 | 0.23928 | -0.0932 | 3.9096
20 | 0.9657 | 0.24951 | -0.0953 | 3.8704

## 7. Re 50k Mach 0.50 (1)
BIGFOIL.COM POLAR EXPORT
NACA65-718 a=0.5
NACA65-718 a=0.5 |  |  |  | Cl Max: | 1.591 | at alpha= | 8 | deg
JavaFoil+Calcfoil stall+Eppler ext transition |  |  |  | L/D Max: | 33.072 | at alpha= | 5.5 | deg
Re: | 50000 |  |  | Cd Min: | 0.02376 | at alpha= | -1.5 | deg
Mach: | 0.5 |  |  | Cl=0 at alpha= | -4.6403 | deg
|  |  |  | @ Cl=0.1, Cd= | 0.047623
|  |  |  | @ Cl=0.4, Cd= | 0.030585
|  |  |  | @ Cl=0.6, Cd= | 0.02633
alpha (deg) | Cl | Cd | Cm | Cl/Cd
-20 | -0.878 | 0.45986 | -0.039 | -1.909
-19.5 | -0.85 | 0.45332 | -0.039 | -1.875
-19 | -0.82 | 0.41218 | -0.038 | -1.989
-18.5 | -0.791 | 0.39948 | -0.038 | -1.981
-18 | -0.763 | 0.39667 | -0.038 | -1.924
-17.5 | -0.735 | 0.3918 | -0.038 | -1.876
-17 | -0.707 | 0.37636 | -0.039 | -1.878
-16.5 | -0.679 | 0.36935 | -0.039 | -1.837
-16 | -0.649 | 0.34045 | -0.037 | -1.905
-15.5 | -0.62 | 0.33839 | -0.037 | -1.833
-15 | -0.592 | 0.31622 | -0.037 | -1.872
-14.5 | -0.564 | 0.31101 | -0.038 | -1.812
-14 | -0.535 | 0.30834 | -0.038 | -1.736
-13.5 | -0.507 | 0.30372 | -0.038 | -1.668
-13 | -0.478 | 0.29715 | -0.039 | -1.61
-12.5 | -0.449 | 0.28131 | -0.036 | -1.595
-12 | -0.42 | 0.26484 | -0.036 | -1.587
-11.5 | -0.392 | 0.26067 | -0.037 | -1.503
-11 | -0.363 | 0.26013 | -0.037 | -1.397
-10.5 | -0.335 | 0.25341 | -0.037 | -1.321
-10 | -0.306 | 0.23387 | -0.038 | -1.31
-9.5 | -0.277 | 0.22936 | -0.034 | -1.209
-9 | -0.248 | 0.15898 | -0.023 | -1.561
-8.5 | -0.22 | 0.14633 | -0.022 | -1.502
-8 | -0.269 | 0.09773 | -0.021 | -2.754
-7.5 | -0.276 | 0.07624 | -0.016 | -3.624
-7 | -0.244 | 0.06488 | -0.024 | -3.759
-6.5 | -0.199 | 0.0616 | -0.043 | -3.235
-6 | -0.149 | 0.06173 | -0.04 | -2.407
-5.5 | -0.096 | 0.05731 | -0.041 | -1.667
-5 | -0.041 | 0.05385 | -0.042 | -0.754
-4.5 | 0.016 | 0.05072 | -0.042 | 0.308
-4 | 0.073 | 0.04857 | -0.043 | 1.498
-3.5 | 0.13 | 0.04657 | -0.044 | 2.798
-3 | 0.188 | 0.0452 | -0.045 | 4.165
-2.5 | 0.246 | 0.04392 | -0.046 | 5.611
-2 | 0.307 | 0.04279 | -0.05 | 7.173
-1.5 | 0.452 | 0.02376 | -0.098 | 19.028
-1 | 0.515 | 0.02376 | -0.097 | 21.661
-0.5 | 0.587 | 0.02407 | -0.098 | 24.408
0 | 0.613 | 0.02859 | -0.099 | 21.442
0.5 | 0.678 | 0.02914 | -0.1 | 23.275
1 | 0.743 | 0.02979 | -0.101 | 24.948
1.5 | 0.808 | 0.03057 | -0.102 | 26.441
2 | 0.873 | 0.03134 | -0.103 | 27.87
2.5 | 0.939 | 0.0323 | -0.104 | 29.057
3 | 1.003 | 0.03301 | -0.106 | 30.393
3.5 | 1.068 | 0.03443 | -0.107 | 31.026
4 | 1.132 | 0.03569 | -0.108 | 31.723
4.5 | 1.196 | 0.03698 | -0.109 | 32.356
5 | 1.26 | 0.03868 | -0.109 | 32.584
5.5 | 1.324 | 0.04004 | -0.11 | 33.072
6 | 1.365 | 0.04186 | -0.111 | 32.599
6.5 | 1.419 | 0.04378 | -0.112 | 32.415
7 | 1.471 | 0.04593 | -0.113 | 32.028
7.5 | 1.516 | 0.04821 | -0.114 | 31.453
8 | 1.591 | 0.05583 | -0.119 | 28.505
8.5 | 1.397 | 0.06759 | -0.059 | 20.673
9 | 1.406 | 0.07471 | -0.053 | 18.815
9.5 | 1.396 | 0.0832 | -0.051 | 16.775
10 | 1.347 | 0.09688 | -0.046 | 13.903
10.5 | 1.184 | 0.11941 | -0.041 | 9.913
11 | 0.869 | 0.19855 | -0.041 | 4.376
11.5 | 0.897 | 0.22726 | -0.05 | 3.945
12 | 0.923 | 0.26933 | -0.05 | 3.427
12.5 | 0.95 | 0.25668 | -0.052 | 3.7
13 | 0.978 | 0.27613 | -0.059 | 3.541

## 8. Re 50k Mach 0.50 (2)
BIGFOIL.COM POLAR EXPORT
NACA65-718 a=0.5
NACA65-718 a=0.5 |  |  |  | Cl Max: | 1.0334 | at alpha= | 20 | deg
XFOIL ncrit=9 |  |  |  | L/D Max: | 5.1462 | at alpha= | 15.5 | deg
Re: | 50000 |  |  | Cd Min: | 0.27589 | at alpha= | 20 | deg
Mach: | 0.5 |  |  | Cl=0 at alpha= | 2.6238 | deg
|  |  |  | @ Cl=0.1, Cd= | 0.0788
|  |  |  | @ Cl=0.4, Cd= | 0.10833
|  |  |  | @ Cl=0.6, Cd= | 0.13985
alpha (deg) | Cl | Cd | Cm | Cl/Cd
-8.5 | -0.451 | 0.1627 | -0.0128 | -2.772
-8 | -0.4356 | 0.15592 | -0.01 | -2.7937
-7.5 | -0.4627 | 0.15368 | -0.0061 | -3.0108
-7 | -0.4418 | 0.14669 | -0.0036 | -3.0118
-6.5 | -0.4546 | 0.14266 | 0.0004 | -3.1866
-6 | -0.4599 | 0.13835 | 0.0047 | -3.3242
-4.5 | -0.6476 | 0.10324 | -0.015 | -6.2728
-4 | -0.6642 | 0.09225 | -0.0188 | -7.2
-3.5 | -0.6667 | 0.08099 | -0.025 | -8.2319
-3 | -0.6412 | 0.07362 | -0.0256 | -8.7096
-2.5 | -0.6005 | 0.06698 | -0.0286 | -8.9654
-2 | -0.534 | 0.06323 | -0.0336 | -8.4454
-1.5 | -0.464 | 0.06141 | -0.037 | -7.5558
-1 | -0.396 | 0.06081 | -0.0388 | -6.5121
-0.5 | -0.3313 | 0.06133 | -0.0394 | -5.4019
0 | -0.262 | 0.06311 | -0.0409 | -4.1515
0.5 | -0.2167 | 0.06132 | -0.0393 | -3.5339
1 | -0.1561 | 0.06341 | -0.0343 | -2.4618
1.5 | -0.1064 | 0.06581 | -0.0355 | -1.6168
2 | -0.0577 | 0.06841 | -0.0367 | -0.84344
3 | 0.0348 | 0.07406 | -0.0386 | 0.46989
3.5 | 0.0792 | 0.07719 | -0.0395 | 1.026
4 | 0.1235 | 0.08062 | -0.0406 | 1.5319
4.5 | 0.1699 | 0.08464 | -0.0421 | 2.0073
5 | 0.2195 | 0.08932 | -0.0442 | 2.4575
5.5 | 0.2683 | 0.09416 | -0.0462 | 2.8494
6 | 0.3032 | 0.0974 | -0.0465 | 3.1129
6.5 | 0.338 | 0.10101 | -0.047 | 3.3462
7 | 0.3731 | 0.10501 | -0.0477 | 3.553
7.5 | 0.4079 | 0.10931 | -0.0485 | 3.7316
8 | 0.4428 | 0.11396 | -0.0496 | 3.8856
9 | 0.5141 | 0.1245 | -0.0525 | 4.1293
9.5 | 0.5364 | 0.12842 | -0.0529 | 4.1769
10 | 0.5584 | 0.13249 | -0.0536 | 4.2147
10.5 | 0.5848 | 0.13724 | -0.0549 | 4.2611
11 | 0.618 | 0.14295 | -0.0568 | 4.3232
11.5 | 0.6571 | 0.15017 | -0.0593 | 4.3757
12 | 0.6714 | 0.15428 | -0.0606 | 4.3518
12.5 | 0.7138 | 0.1615 | -0.0631 | 4.4198
13 | 0.7252 | 0.16564 | -0.0648 | 4.3782
13.5 | 0.7888 | 0.16563 | -0.0628 | 4.7624
14 | 0.8258 | 0.16967 | -0.0634 | 4.8671
14.5 | 0.8677 | 0.17352 | -0.0634 | 5.0006
15 | 0.9059 | 0.17701 | -0.063 | 5.1178
15.5 | 0.9327 | 0.18124 | -0.0634 | 5.1462
16 | 0.9512 | 0.18759 | -0.0653 | 5.0706
16.5 | 0.9544 | 0.19758 | -0.0705 | 4.8304
17 | 0.9651 | 0.20723 | -0.0753 | 4.6571
17.5 | 0.9811 | 0.21676 | -0.0797 | 4.5262
18 | 0.9868 | 0.22791 | -0.0865 | 4.3298
18.5 | 0.9982 | 0.23861 | -0.0927 | 4.1834
19 | 1.0026 | 0.25971 | -0.1044 | 3.8605
19.5 | 1.0123 | 0.26693 | -0.1105 | 3.7924
20 | 1.0334 | 0.27589 | -0.1152 | 3.7457

## 9. Re 100k Mach 0.00 (1)
BIGFOIL.COM POLAR EXPORT
NACA65-718 a=0.5
NACA65-718 a=0.5 |  |  |  | Cl Max: | 1.67 | at alpha= | 11 | deg
JavaFoil+Calcfoil stall+Eppler ext transition |  |  |  | L/D Max: | 48.105 | at alpha= | 6.5 | deg
Re: | 100000 |  |  | Cd Min: | 0.01547 | at alpha= | -1 | deg
Mach: | 0 |  |  | Cl=0 at alpha= | -4.64 | deg
|  |  |  | @ Cl=0.1, Cd= | 0.039617
|  |  |  | @ Cl=0.4, Cd= | 0.016473
|  |  |  | @ Cl=0.6, Cd= | 0.018722
alpha (deg) | Cl | Cd | Cm | Cl/Cd
-20 | -0.536 | 0.27279 | -0.017 | -1.966
-19.5 | -0.55 | 0.25314 | -0.017 | -2.174
-19 | -0.564 | 0.25238 | -0.016 | -2.233
-18.5 | -0.576 | 0.2387 | -0.016 | -2.414
-18 | -0.588 | 0.22441 | -0.016 | -2.621
-17.5 | -0.599 | 0.19824 | -0.018 | -3.021
-17 | -0.608 | 0.19401 | -0.016 | -3.134
-16.5 | -0.616 | 0.1826 | -0.016 | -3.372
-16 | -0.621 | 0.17065 | -0.016 | -3.642
-15.5 | -0.625 | 0.16131 | -0.016 | -3.875
-15 | -0.626 | 0.14356 | -0.018 | -4.363
-14.5 | -0.625 | 0.13347 | -0.017 | -4.682
-14 | -0.621 | 0.12462 | -0.018 | -4.98
-13.5 | -0.613 | 0.12049 | -0.016 | -5.089
-13 | -0.603 | 0.10994 | -0.019 | -5.481
-12.5 | -0.588 | 0.10544 | -0.017 | -5.581
-12 | -0.571 | 0.09563 | -0.019 | -5.972
-11.5 | -0.55 | 0.08987 | -0.02 | -6.121
-11 | -0.526 | 0.08412 | -0.02 | -6.25
-10.5 | -0.498 | 0.07852 | -0.021 | -6.343
-10 | -0.467 | 0.07362 | -0.021 | -6.344
-9.5 | -0.433 | 0.07006 | -0.021 | -6.182
-9 | -0.399 | 0.06685 | -0.038 | -5.971
-8.5 | -0.36 | 0.06269 | -0.039 | -5.741
-8 | -0.319 | 0.05774 | -0.041 | -5.517
-7.5 | -0.275 | 0.0551 | -0.041 | -4.988
-7 | -0.228 | 0.05438 | -0.036 | -4.195
-6.5 | -0.181 | 0.05126 | -0.037 | -3.532
-6 | -0.133 | 0.04882 | -0.037 | -2.729
-5.5 | -0.085 | 0.04636 | -0.038 | -1.828
-5 | -0.036 | 0.04415 | -0.038 | -0.81
-4.5 | 0.014 | 0.04238 | -0.039 | 0.323
-4 | 0.063 | 0.04072 | -0.04 | 1.559
-3.5 | 0.114 | 0.0392 | -0.041 | 2.896
-3 | 0.164 | 0.03773 | -0.043 | 4.347
-2.5 | 0.266 | 0.01666 | -0.086 | 15.945
-2 | 0.329 | 0.01657 | -0.087 | 19.869
-1.5 | 0.391 | 0.01664 | -0.087 | 23.531
-1 | 0.454 | 0.01547 | -0.088 | 29.34
-0.5 | 0.516 | 0.01558 | -0.089 | 33.112
0 | 0.541 | 0.01836 | -0.089 | 29.448
0.5 | 0.598 | 0.01871 | -0.09 | 31.949
1 | 0.655 | 0.01904 | -0.091 | 34.371
1.5 | 0.712 | 0.01938 | -0.092 | 36.726
2 | 0.768 | 0.01989 | -0.092 | 38.613
2.5 | 0.824 | 0.02038 | -0.093 | 40.438
3 | 0.88 | 0.02091 | -0.094 | 42.101
3.5 | 0.937 | 0.02155 | -0.094 | 43.466
4 | 0.993 | 0.02215 | -0.095 | 44.847
4.5 | 1.049 | 0.02285 | -0.096 | 45.925
5 | 1.106 | 0.02355 | -0.097 | 46.943
5.5 | 1.161 | 0.02437 | -0.098 | 47.644
6 | 1.204 | 0.02533 | -0.098 | 47.549
6.5 | 1.256 | 0.02611 | -0.099 | 48.105
7 | 1.306 | 0.02718 | -0.1 | 48.048
7.5 | 1.354 | 0.02829 | -0.1 | 47.862
8 | 1.401 | 0.02946 | -0.101 | 47.535
8.5 | 1.447 | 0.03058 | -0.102 | 47.31
9 | 1.526 | 0.03784 | -0.107 | 40.318
9.5 | 1.566 | 0.03972 | -0.107 | 39.422
10 | 1.604 | 0.0417 | -0.108 | 38.452
10.5 | 1.638 | 0.04371 | -0.109 | 37.485
11 | 1.67 | 0.04578 | -0.109 | 36.481
11.5 | 1.454 | 0.08177 | -0.051 | 17.786
12 | 1.473 | 0.08752 | -0.049 | 16.831
12.5 | 1.489 | 0.09283 | -0.05 | 16.041
13 | 1.5 | 0.09923 | -0.047 | 15.116
13.5 | 1.508 | 0.10649 | -0.046 | 14.159
14 | 1.512 | 0.11486 | -0.046 | 13.166
14.5 | 1.508 | 0.12145 | -0.043 | 12.417
15 | 1.5 | 0.12877 | -0.044 | 11.652
15.5 | 1.488 | 0.13722 | -0.042 | 10.844
16 | 1.472 | 0.14617 | -0.042 | 10.071

## 10. Re 100k Mach 0.00 (2)
BIGFOIL.COM POLAR EXPORT
NACA65-718 a=0.5
NACA65-718 a=0.5 |  |  |  | Cl Max: | 1.3597 | at alpha= | 18 | deg
XFOIL ncrit=9 |  |  |  | L/D Max: | 17.4156 | at alpha= | 14 | deg
Re: | 100000 |  |  | Cd Min: | 0.13939 | at alpha= | 20 | deg
Mach: | 0 |  |  | Cl=0 at alpha= | 0.63766 | deg
|  |  |  | @ Cl=0.1, Cd= | 0.059754
|  |  |  | @ Cl=0.4, Cd= | 0.079911
|  |  |  | @ Cl=0.6, Cd= | 0.089415
alpha (deg) | Cl | Cd | Cm | Cl/Cd
-10.5 | -0.014 | 0.09254 | -0.1209 | -0.15129
-10 | 0.0325 | 0.08693 | -0.119 | 0.37386
-9.5 | 0.0303 | 0.08199 | -0.1193 | 0.36956
-9 | -0.2999 | 0.12613 | -0.0548 | -2.3777
-8.5 | -0.3008 | 0.12 | -0.0566 | -2.5067
-8 | -0.3659 | 0.11401 | -0.0553 | -3.2094
-7.5 | -0.481 | 0.10374 | -0.0585 | -4.6366
-7 | -0.4518 | 0.0998 | -0.0524 | -4.5271
-6.5 | -0.435 | 0.09602 | -0.0468 | -4.5303
-5.5 | -0.5351 | 0.0814 | -0.0509 | -6.5737
-5 | -0.4708 | 0.06155 | -0.0611 | -7.6491
-4.5 | -0.4483 | 0.05668 | -0.0578 | -7.9093
-4 | -0.3878 | 0.05431 | -0.0593 | -7.1405
-3.5 | -0.3589 | 0.05271 | -0.0563 | -6.809
-3 | -0.2989 | 0.05263 | -0.0578 | -5.6793
-2.5 | -0.2695 | 0.05176 | -0.0547 | -5.2067
-2 | -0.2111 | 0.05233 | -0.0561 | -4.034
-1.5 | -0.1857 | 0.05202 | -0.0527 | -3.5698
-1 | -0.1286 | 0.05304 | -0.0541 | -2.4246
-0.5 | -0.1246 | 0.05047 | -0.0456 | -2.4688
0 | -0.039 | 0.05343 | -0.0497 | -0.72993
0.5 | -0.0174 | 0.05412 | -0.0479 | -0.32151
1 | 0.0458 | 0.05723 | -0.0514 | 0.80028
1.5 | 0.0651 | 0.05788 | -0.0487 | 1.1247
2.5 | 0.1517 | 0.06253 | -0.0498 | 2.426
3 | 0.1761 | 0.06426 | -0.0481 | 2.7404
3.5 | 0.2427 | 0.06828 | -0.0515 | 3.5545
4 | 0.2617 | 0.06948 | -0.0493 | 3.7666
4.5 | 0.286 | 0.07168 | -0.048 | 3.99
5 | 0.3245 | 0.07482 | -0.0484 | 4.3371
5.5 | 0.38 | 0.07802 | -0.0502 | 4.8705
6 | 0.4038 | 0.08027 | -0.0491 | 5.0305
6.5 | 0.4316 | 0.08297 | -0.0486 | 5.2019
7 | 0.463 | 0.08588 | -0.0484 | 5.3912
7.5 | 0.4997 | 0.08876 | -0.0486 | 5.6298
8 | 0.5648 | 0.09109 | -0.0502 | 6.2005
8.5 | 0.6209 | 0.08842 | -0.0485 | 7.0222
9 | 0.6766 | 0.08927 | -0.0488 | 7.5793
9.5 | 0.712 | 0.09104 | -0.0483 | 7.8207
10 | 0.7729 | 0.09138 | -0.0488 | 8.4581
10.5 | 0.7788 | 0.09487 | -0.0473 | 8.2091
11.5 | 0.871 | 0.09592 | -0.0465 | 9.0805
12 | 0.9203 | 0.09538 | -0.0456 | 9.6488
12.5 | 0.9762 | 0.09328 | -0.0443 | 10.4653
14 | 1.2231 | 0.07023 | -0.0371 | 17.4156
14.5 | 1.2436 | 0.07188 | -0.0349 | 17.3011
15 | 1.2223 | 0.07913 | -0.0328 | 15.4467
15.5 | 1.1922 | 0.08827 | -0.0315 | 13.5063
16 | 1.1975 | 0.0932 | -0.0302 | 12.8487
16.5 | 1.226 | 0.09503 | -0.0287 | 12.9012
17 | 1.2668 | 0.09582 | -0.0271 | 13.2206
17.5 | 1.3042 | 0.09778 | -0.026 | 13.3381
18 | 1.3597 | 0.09874 | -0.0248 | 13.7705
18.5 | 1.3526 | 0.10622 | -0.0253 | 12.7339
19 | 1.3404 | 0.11474 | -0.0267 | 11.6821
19.5 | 1.3148 | 0.12536 | -0.0296 | 10.4882
20 | 1.2701 | 0.13939 | -0.0352 | 9.1118

## 11. Re 100k Mach 0.10 (1)
BIGFOIL.COM POLAR EXPORT
NACA65-718 a=0.5
NACA65-718 a=0.5 |  |  |  | Cl Max: | 1.673 | at alpha= | 11 | deg
JavaFoil+Calcfoil stall+Eppler ext transition |  |  |  | L/D Max: | 47.913 | at alpha= | 6.5 | deg
Re: | 100000 |  |  | Cd Min: | 0.01552 | at alpha= | -1 | deg
Mach: | 0.1 |  |  | Cl=0 at alpha= | -4.64 | deg
|  |  |  | @ Cl=0.1, Cd= | 0.039711
|  |  |  | @ Cl=0.4, Cd= | 0.01656
|  |  |  | @ Cl=0.6, Cd= | 0.0188
alpha (deg) | Cl | Cd | Cm | Cl/Cd
-19.5 | -0.503 | 0.27322 | -0.018 | -1.84
-19 | -0.519 | 0.26997 | -0.017 | -1.922
-18.5 | -0.535 | 0.25513 | -0.017 | -2.095
-18 | -0.549 | 0.23432 | -0.017 | -2.345
-17.5 | -0.563 | 0.22016 | -0.017 | -2.558
-17 | -0.576 | 0.20169 | -0.017 | -2.854
-16.5 | -0.586 | 0.18952 | -0.017 | -3.095
-16 | -0.595 | 0.1778 | -0.016 | -3.349
-15.5 | -0.602 | 0.15832 | -0.018 | -3.804
-15 | -0.607 | 0.14716 | -0.018 | -4.121
-14.5 | -0.608 | 0.13678 | -0.018 | -4.445
-14 | -0.606 | 0.12762 | -0.018 | -4.752
-13.5 | -0.602 | 0.12328 | -0.015 | -4.879
-13 | -0.593 | 0.11189 | -0.018 | -5.303
-12.5 | -0.581 | 0.10677 | -0.017 | -5.445
-12 | -0.566 | 0.09736 | -0.019 | -5.811
-11.5 | -0.546 | 0.09067 | -0.02 | -6.026
-11 | -0.523 | 0.08486 | -0.02 | -6.167
-10.5 | -0.497 | 0.07928 | -0.021 | -6.264
-10 | -0.467 | 0.0742 | -0.021 | -6.288
-9.5 | -0.436 | 0.07029 | -0.038 | -6.207
-9 | -0.397 | 0.06634 | -0.022 | -5.984
-8.5 | -0.361 | 0.06302 | -0.039 | -5.723
-8 | -0.319 | 0.05801 | -0.041 | -5.506
-7.5 | -0.276 | 0.05519 | -0.041 | -4.995
-7 | -0.229 | 0.05438 | -0.036 | -4.211
-6.5 | -0.182 | 0.05151 | -0.037 | -3.53
-6 | -0.134 | 0.04898 | -0.037 | -2.731
-5.5 | -0.085 | 0.0464 | -0.038 | -1.835
-5 | -0.036 | 0.04428 | -0.039 | -0.811
-4.5 | 0.014 | 0.04249 | -0.039 | 0.324
-4 | 0.064 | 0.04082 | -0.04 | 1.563
-3.5 | 0.114 | 0.03928 | -0.041 | 2.905
-3 | 0.165 | 0.03782 | -0.043 | 4.358
-2.5 | 0.267 | 0.01667 | -0.086 | 16.01
-2 | 0.331 | 0.01667 | -0.087 | 19.847
-1.5 | 0.393 | 0.01669 | -0.088 | 23.576
-1 | 0.456 | 0.01552 | -0.089 | 29.38
-0.5 | 0.519 | 0.01566 | -0.089 | 33.126
0 | 0.543 | 0.01847 | -0.09 | 29.413
0.5 | 0.6 | 0.0188 | -0.091 | 31.939
1 | 0.658 | 0.01911 | -0.091 | 34.437
1.5 | 0.715 | 0.01955 | -0.092 | 36.57
2 | 0.771 | 0.02003 | -0.093 | 38.506
2.5 | 0.828 | 0.02049 | -0.093 | 40.392
3 | 0.884 | 0.02106 | -0.094 | 42.005
3.5 | 0.941 | 0.02163 | -0.095 | 43.516
4 | 0.998 | 0.02231 | -0.096 | 44.721
4.5 | 1.055 | 0.02298 | -0.096 | 45.89
5 | 1.111 | 0.02374 | -0.097 | 46.79
5.5 | 1.167 | 0.02456 | -0.098 | 47.494
6 | 1.21 | 0.02553 | -0.099 | 47.381
6.5 | 1.261 | 0.02633 | -0.099 | 47.913
7 | 1.312 | 0.02741 | -0.1 | 47.84
7.5 | 1.359 | 0.02858 | -0.101 | 47.561
8 | 1.407 | 0.02968 | -0.102 | 47.393
8.5 | 1.453 | 0.03087 | -0.103 | 47.057
9 | 1.531 | 0.03829 | -0.107 | 39.993
9.5 | 1.571 | 0.04022 | -0.108 | 39.068
10 | 1.608 | 0.04212 | -0.108 | 38.18
10.5 | 1.643 | 0.04428 | -0.109 | 37.095
11 | 1.673 | 0.04635 | -0.11 | 36.101
11.5 | 1.458 | 0.08219 | -0.053 | 17.738
12 | 1.474 | 0.08758 | -0.049 | 16.828
12.5 | 1.488 | 0.09385 | -0.049 | 15.859
13 | 1.498 | 0.10031 | -0.047 | 14.932
13.5 | 1.504 | 0.10778 | -0.045 | 13.95
14 | 1.505 | 0.11489 | -0.045 | 13.104
14.5 | 1.499 | 0.12258 | -0.046 | 12.232
15 | 1.488 | 0.13045 | -0.043 | 11.403
15.5 | 1.472 | 0.13872 | -0.041 | 10.609
16 | 1.452 | 0.14969 | -0.043 | 9.7

## 12. Re 100k Mach 0.10 (2)
BIGFOIL.COM POLAR EXPORT
NACA65-718 a=0.5
NACA65-718 a=0.5 |  |  |  | Cl Max: | 1.354 | at alpha= | 18 | deg
XFOIL ncrit=9 |  |  |  | L/D Max: | 16.9091 | at alpha= | 14.5 | deg
Re: | 100000 |  |  | Cd Min: | 0.14552 | at alpha= | 20 | deg
Mach: | 0.1 |  |  | Cl=0 at alpha= | 0.64625 | deg
|  |  |  | @ Cl=0.1, Cd= | 0.060354
|  |  |  | @ Cl=0.4, Cd= | 0.080062
|  |  |  | @ Cl=0.6, Cd= | 0.089553
alpha (deg) | Cl | Cd | Cm | Cl/Cd
-5 | -0.4722 | 0.06266 | -0.0617 | -7.5359
-4.5 | -0.4519 | 0.05736 | -0.0581 | -7.8783
-4 | -0.3898 | 0.05493 | -0.06 | -7.0963
-3.5 | -0.3624 | 0.0531 | -0.0566 | -6.8249
-3 | -0.3007 | 0.05309 | -0.0583 | -5.664
-2.5 | -0.2725 | 0.05204 | -0.0549 | -5.2364
-2 | -0.2122 | 0.05272 | -0.0566 | -4.025
-1.5 | -0.1881 | 0.05224 | -0.053 | -3.6007
0 | -0.0483 | 0.05353 | -0.0481 | -0.9023
0.5 | -0.0191 | 0.0543 | -0.0479 | -0.35175
1 | 0.0462 | 0.05764 | -0.0517 | 0.80153
1.5 | 0.0646 | 0.05812 | -0.0488 | 1.1115
2 | 0.1001 | 0.06036 | -0.0485 | 1.6584
2.5 | 0.1525 | 0.06288 | -0.05 | 2.4253
3 | 0.1757 | 0.06448 | -0.0482 | 2.7249
3.5 | 0.2449 | 0.06883 | -0.052 | 3.558
4 | 0.2634 | 0.06986 | -0.0495 | 3.7704
4.5 | 0.2866 | 0.07194 | -0.0481 | 3.9839
5 | 0.3189 | 0.07475 | -0.0478 | 4.2662
5.5 | 0.3838 | 0.0786 | -0.0507 | 4.883
6 | 0.4074 | 0.08073 | -0.0495 | 5.0465
6.5 | 0.4351 | 0.08336 | -0.0489 | 5.2195
7 | 0.4669 | 0.08622 | -0.0487 | 5.4152
7.5 | 0.5061 | 0.08908 | -0.049 | 5.6814
8 | 0.5463 | 0.0917 | -0.0492 | 5.9575
8.5 | 0.6296 | 0.08837 | -0.0488 | 7.1246
9 | 0.6856 | 0.08926 | -0.0491 | 7.6809
9.5 | 0.6971 | 0.0922 | -0.0477 | 7.5607
10.5 | 0.7828 | 0.09503 | -0.0473 | 8.2374
11 | 0.8296 | 0.09573 | -0.047 | 8.666
11.5 | 0.8777 | 0.09581 | -0.0464 | 9.1608
12 | 0.9282 | 0.0951 | -0.0455 | 9.7603
13 | 1.0379 | 0.09003 | -0.0421 | 11.5284
13.5 | 1.1781 | 0.07277 | -0.0385 | 16.1894
14 | 1.2146 | 0.07216 | -0.0365 | 16.832
14.5 | 1.2391 | 0.07328 | -0.0342 | 16.9091
15 | 1.2135 | 0.08121 | -0.0323 | 14.9427
15.5 | 1.1878 | 0.09001 | -0.0312 | 13.1963
16 | 1.1965 | 0.09449 | -0.0299 | 12.6627
16.5 | 1.2328 | 0.09527 | -0.0279 | 12.9401
17 | 1.2758 | 0.09604 | -0.0263 | 13.284
17.5 | 1.3042 | 0.09935 | -0.0255 | 13.1273
18 | 1.354 | 0.10103 | -0.0244 | 13.402
18.5 | 1.3421 | 0.10918 | -0.0253 | 12.2925
19 | 1.3233 | 0.11865 | -0.0273 | 11.153
19.5 | 1.292 | 0.13031 | -0.0311 | 9.9148
20 | 1.2437 | 0.14552 | -0.038 | 8.5466

## 13. Re 100k Mach 0.25 (1)
BIGFOIL.COM POLAR EXPORT
NACA65-718 a=0.5
NACA65-718 a=0.5 |  |  |  | Cl Max: | 1.661 | at alpha= | 10.5 | deg
JavaFoil+Calcfoil stall+Eppler ext transition |  |  |  | L/D Max: | 47.055 | at alpha= | 6.5 | deg
Re: | 100000 |  |  | Cd Min: | 0.01587 | at alpha= | -1 | deg
Mach: | 0.25 |  |  | Cl=0 at alpha= | -4.6372 | deg
|  |  |  | @ Cl=0.1, Cd= | 0.040116
|  |  |  | @ Cl=0.4, Cd= | 0.016929
|  |  |  | @ Cl=0.6, Cd= | 0.019181
alpha (deg) | Cl | Cd | Cm | Cl/Cd
-17.5 | -0.206 | 0.25528 | -0.029 | -0.808
-17 | -0.264 | 0.23908 | -0.029 | -1.105
-16.5 | -0.313 | 0.21899 | -0.03 | -1.429
-16 | -0.356 | 0.20039 | -0.03 | -1.778
-15.5 | -0.394 | 0.22397 | -0.02 | -1.758
-15 | -0.428 | 0.19234 | -0.02 | -2.223
-14.5 | -0.457 | 0.17449 | -0.019 | -2.617
-14 | -0.481 | 0.15598 | -0.019 | -3.082
-13.5 | -0.499 | 0.14208 | -0.019 | -3.513
-13 | -0.512 | 0.12883 | -0.019 | -3.972
-12.5 | -0.518 | 0.11681 | -0.018 | -4.435
-12 | -0.518 | 0.10693 | -0.018 | -4.847
-11.5 | -0.512 | 0.10232 | -0.016 | -5.006
-11 | -0.5 | 0.09119 | -0.019 | -5.485
-10.5 | -0.482 | 0.08394 | -0.02 | -5.746
-10 | -0.459 | 0.07767 | -0.021 | -5.909
-9.5 | -0.431 | 0.07232 | -0.022 | -5.956
-9 | -0.398 | 0.06754 | -0.023 | -5.892
-8.5 | -0.364 | 0.06471 | -0.039 | -5.62
-8 | -0.324 | 0.06021 | -0.041 | -5.373
-7.5 | -0.281 | 0.05589 | -0.042 | -5.021
-7 | -0.235 | 0.05325 | -0.042 | -4.409
-6.5 | -0.186 | 0.05257 | -0.037 | -3.535
-6 | -0.137 | 0.04971 | -0.038 | -2.755
-5.5 | -0.087 | 0.04713 | -0.039 | -1.851
-5 | -0.037 | 0.04471 | -0.039 | -0.824
-4.5 | 0.014 | 0.04288 | -0.04 | 0.329
-4 | 0.065 | 0.04122 | -0.04 | 1.588
-3.5 | 0.117 | 0.03958 | -0.042 | 2.96
-3 | 0.169 | 0.03836 | -0.043 | 4.408
-2.5 | 0.274 | 0.01699 | -0.089 | 16.141
-2 | 0.34 | 0.01691 | -0.089 | 20.104
-1.5 | 0.404 | 0.01693 | -0.09 | 23.885
-1 | 0.469 | 0.01587 | -0.091 | 29.527
-0.5 | 0.533 | 0.01596 | -0.091 | 33.399
0 | 0.557 | 0.01897 | -0.092 | 29.367
0.5 | 0.616 | 0.01926 | -0.093 | 31.99
1 | 0.675 | 0.01972 | -0.094 | 34.212
1.5 | 0.733 | 0.0201 | -0.094 | 36.496
2 | 0.792 | 0.02062 | -0.095 | 38.394
2.5 | 0.85 | 0.02112 | -0.096 | 40.219
3 | 0.907 | 0.02174 | -0.096 | 41.732
3.5 | 0.966 | 0.02237 | -0.097 | 43.19
4 | 1.024 | 0.02306 | -0.098 | 44.417
4.5 | 1.082 | 0.02383 | -0.099 | 45.409
5 | 1.14 | 0.02459 | -0.1 | 46.366
5.5 | 1.198 | 0.02551 | -0.101 | 46.937
6 | 1.24 | 0.0265 | -0.101 | 46.815
6.5 | 1.292 | 0.02746 | -0.102 | 47.055
7 | 1.343 | 0.02858 | -0.103 | 46.988
7.5 | 1.391 | 0.02985 | -0.103 | 46.596
8 | 1.44 | 0.03101 | -0.104 | 46.416
8.5 | 1.519 | 0.03883 | -0.109 | 39.126
9 | 1.561 | 0.04077 | -0.11 | 38.282
9.5 | 1.598 | 0.04289 | -0.11 | 37.264
10 | 1.632 | 0.04506 | -0.111 | 36.219
10.5 | 1.661 | 0.04731 | -0.112 | 35.12
11 | 1.449 | 0.07917 | -0.053 | 18.297
11.5 | 1.463 | 0.0849 | -0.05 | 17.227
12 | 1.471 | 0.0913 | -0.048 | 16.114
12.5 | 1.474 | 0.09911 | -0.047 | 14.872
13 | 1.471 | 0.10617 | -0.047 | 13.853
13.5 | 1.46 | 0.11411 | -0.044 | 12.796
14 | 1.443 | 0.12502 | -0.043 | 11.544
14.5 | 1.413 | 0.13419 | -0.042 | 10.53
15 | 1.375 | 0.14391 | -0.041 | 9.552
15.5 | 1.329 | 0.15752 | -0.042 | 8.436

## 14. Re 100k Mach 0.25 (2)
BIGFOIL.COM POLAR EXPORT
NACA65-718 a=0.5
NACA65-718 a=0.5 |  |  |  | Cl Max: | 1.2868 | at alpha= | 18.5 | deg
XFOIL ncrit=9 |  |  |  | L/D Max: | 15.6157 | at alpha= | 14 | deg
Re: | 100000 |  |  | Cd Min: | 0.21597 | at alpha= | 20 | deg
Mach: | 0.25 |  |  | Cl=0 at alpha= | 0.88438 | deg
|  |  |  | @ Cl=0.1, Cd= | 0.061718
|  |  |  | @ Cl=0.4, Cd= | 0.083171
|  |  |  | @ Cl=0.6, Cd= | 0.089557
alpha (deg) | Cl | Cd | Cm | Cl/Cd
-11 | -0.0569 | 0.10684 | -0.1276 | -0.53257
-10.5 | -0.0058 | 0.09987 | -0.1244 | -0.058075
-10 | -0.0034 | 0.09524 | -0.1265 | -0.035699
-9.5 | -0.0163 | 0.09102 | -0.1285 | -0.17908
-9 | -0.02 | 0.08707 | -0.1285 | -0.2297
-8.5 | -0.0782 | 0.08674 | -0.1263 | -0.90154
-8 | -0.1059 | 0.08399 | -0.1223 | -1.2609
-7.5 | -0.1015 | 0.08477 | -0.1105 | -1.1974
-7 | -0.3863 | 0.09323 | -0.0811 | -4.1435
-6.5 | -0.342 | 0.09041 | -0.0739 | -3.7828
-6 | -0.532 | 0.09508 | -0.054 | -5.5953
-5.5 | -0.5241 | 0.0888 | -0.0506 | -5.902
-5 | -0.5113 | 0.06802 | -0.0603 | -7.5169
-4.5 | -0.4672 | 0.06134 | -0.0605 | -7.6166
-4 | -0.4274 | 0.05783 | -0.0593 | -7.3906
-3 | -0.311 | 0.0559 | -0.0612 | -5.5635
-2 | -0.2173 | 0.05527 | -0.0594 | -3.9316
-1.5 | -0.1983 | 0.05372 | -0.0548 | -3.6914
-1 | -0.1308 | 0.05598 | -0.0572 | -2.3365
-0.5 | -0.1154 | 0.0543 | -0.0524 | -2.1252
0 | -0.0845 | 0.05478 | -0.0434 | -1.5425
0.5 | -0.0246 | 0.05557 | -0.0483 | -0.44268
1 | 0.0074 | 0.05716 | -0.0476 | 0.12946
1.5 | 0.0644 | 0.05973 | -0.0498 | 1.0782
2 | 0.0882 | 0.06101 | -0.0478 | 1.4457
2.5 | 0.1592 | 0.06527 | -0.0518 | 2.4391
3.5 | 0.204 | 0.068 | -0.0477 | 3
4 | 0.2763 | 0.07261 | -0.0516 | 3.8053
4.5 | 0.2953 | 0.07385 | -0.0494 | 3.9986
5 | 0.3208 | 0.07609 | -0.0482 | 4.2161
5.5 | 0.3504 | 0.07885 | -0.0477 | 4.4439
6 | 0.3847 | 0.08189 | -0.0477 | 4.6978
6.5 | 0.4241 | 0.08519 | -0.0482 | 4.9783
7 | 0.4578 | 0.08809 | -0.0482 | 5.197
7.5 | 0.4941 | 0.09058 | -0.0481 | 5.4548
8 | 0.5726 | 0.08876 | -0.0478 | 6.4511
8.5 | 0.6221 | 0.0902 | -0.0479 | 6.8969
9 | 0.6726 | 0.09162 | -0.048 | 7.3412
9.5 | 0.7225 | 0.09296 | -0.0481 | 7.7722
10 | 0.7692 | 0.09431 | -0.0479 | 8.1561
11 | 0.8231 | 0.09913 | -0.0464 | 8.3032
11.5 | 0.8716 | 0.09949 | -0.0457 | 8.7607
12 | 0.9244 | 0.09884 | -0.0446 | 9.3525
12.5 | 0.9795 | 0.09706 | -0.043 | 10.0917
13.5 | 1.1607 | 0.07916 | -0.0359 | 14.6627
14 | 1.2085 | 0.07739 | -0.0334 | 15.6157
14.5 | 1.2071 | 0.08231 | -0.0313 | 14.6653
15 | 1.1791 | 0.09135 | -0.0304 | 12.9075
15.5 | 1.1745 | 0.09787 | -0.0296 | 12.0006
16 | 1.201 | 0.10026 | -0.0277 | 11.9789
16.5 | 1.237 | 0.10201 | -0.0259 | 12.1263
17 | 1.2768 | 0.10387 | -0.0243 | 12.2923
17.5 | 1.282 | 0.11062 | -0.0248 | 11.5892
18 | 1.2841 | 0.1179 | -0.026 | 10.8914
18.5 | 1.2868 | 0.12539 | -0.0276 | 10.2624
19 | 1.2463 | 0.13883 | -0.0334 | 8.9772
19.5 | 1.2044 | 0.15402 | -0.0414 | 7.8198
20 | 1.0166 | 0.21597 | -0.0793 | 4.7071

## 15. Re 100k Mach 0.50 (1)
BIGFOIL.COM POLAR EXPORT
NACA65-718 a=0.5
NACA65-718 a=0.5 |  |  |  | Cl Max: | 1.633 | at alpha= | 9 | deg
JavaFoil+Calcfoil stall+Eppler ext transition |  |  |  | L/D Max: | 43.857 | at alpha= | 5.5 | deg
Re: | 100000 |  |  | Cd Min: | 0.01752 | at alpha= | -1 | deg
Mach: | 0.5 |  |  | Cl=0 at alpha= | -4.6403 | deg
|  |  |  | @ Cl=0.1, Cd= | 0.042306
|  |  |  | @ Cl=0.4, Cd= | 0.01851
|  |  |  | @ Cl=0.6, Cd= | 0.018424
alpha (deg) | Cl | Cd | Cm | Cl/Cd
-20 | -0.878 | 0.3554 | -0.04 | -2.47
-19.5 | -0.85 | 0.34833 | -0.04 | -2.44
-19 | -0.82 | 0.32538 | -0.039 | -2.52
-18.5 | -0.791 | 0.3091 | -0.039 | -2.56
-18 | -0.763 | 0.30733 | -0.039 | -2.483
-17.5 | -0.735 | 0.3026 | -0.039 | -2.429
-17 | -0.707 | 0.2917 | -0.039 | -2.423
-16.5 | -0.679 | 0.28517 | -0.04 | -2.38
-16 | -0.649 | 0.2713 | -0.038 | -2.391
-15.5 | -0.62 | 0.25937 | -0.038 | -2.391
-15 | -0.592 | 0.2583 | -0.038 | -2.291
-14.5 | -0.564 | 0.25348 | -0.039 | -2.223
-14 | -0.535 | 0.2507 | -0.039 | -2.135
-13.5 | -0.507 | 0.24638 | -0.039 | -2.057
-13 | -0.478 | 0.24048 | -0.04 | -1.989
-12.5 | -0.449 | 0.21336 | -0.037 | -2.103
-12 | -0.42 | 0.21227 | -0.037 | -1.98
-11.5 | -0.392 | 0.1973 | -0.037 | -1.986
-11 | -0.363 | 0.19593 | -0.038 | -1.854
-10.5 | -0.335 | 0.19036 | -0.038 | -1.759
-10 | -0.306 | 0.18563 | -0.038 | -1.65
-9.5 | -0.277 | 0.17451 | -0.034 | -1.589
-9 | -0.248 | 0.12394 | -0.024 | -2.003
-8.5 | -0.22 | 0.12063 | -0.024 | -1.822
-8 | -0.269 | 0.08282 | -0.022 | -3.25
-7.5 | -0.276 | 0.06678 | -0.018 | -4.137
-7 | -0.244 | 0.0581 | -0.025 | -4.198
-6.5 | -0.199 | 0.0557 | -0.045 | -3.58
-6 | -0.149 | 0.05433 | -0.041 | -2.736
-5.5 | -0.096 | 0.05073 | -0.042 | -1.883
-5 | -0.041 | 0.04773 | -0.043 | -0.85
-4.5 | 0.016 | 0.04517 | -0.044 | 0.346
-4 | 0.073 | 0.04305 | -0.044 | 1.69
-3.5 | 0.13 | 0.04148 | -0.045 | 3.143
-3 | 0.188 | 0.04017 | -0.046 | 4.686
-2.5 | 0.247 | 0.03891 | -0.049 | 6.342
-2 | 0.38 | 0.01851 | -0.099 | 20.532
-1.5 | 0.452 | 0.01851 | -0.1 | 24.422
-1 | 0.524 | 0.01752 | -0.1 | 29.903
-0.5 | 0.596 | 0.01776 | -0.101 | 33.552
0 | 0.618 | 0.02141 | -0.102 | 28.872
0.5 | 0.683 | 0.0219 | -0.103 | 31.201
1 | 0.749 | 0.02239 | -0.103 | 33.442
1.5 | 0.814 | 0.02296 | -0.104 | 35.433
2 | 0.879 | 0.0236 | -0.105 | 37.256
2.5 | 0.945 | 0.02424 | -0.106 | 38.975
3 | 1.01 | 0.02502 | -0.107 | 40.347
3.5 | 1.075 | 0.02589 | -0.108 | 41.513
4 | 1.139 | 0.02697 | -0.109 | 42.241
4.5 | 1.203 | 0.02798 | -0.11 | 43.005
5 | 1.267 | 0.02923 | -0.11 | 43.35
5.5 | 1.331 | 0.03035 | -0.111 | 43.857
6 | 1.371 | 0.0317 | -0.112 | 43.257
6.5 | 1.426 | 0.03309 | -0.113 | 43.09
7 | 1.479 | 0.03468 | -0.114 | 42.637
7.5 | 1.525 | 0.03647 | -0.115 | 41.811
8 | 1.595 | 0.04856 | -0.12 | 32.852
8.5 | 1.622 | 0.05172 | -0.12 | 31.357
9 | 1.633 | 0.05523 | -0.121 | 29.569
9.5 | 1.396 | 0.07378 | -0.053 | 18.924
10 | 1.347 | 0.08424 | -0.048 | 15.994
10.5 | 1.184 | 0.10329 | -0.042 | 11.46
11 | 0.869 | 0.1581 | -0.041 | 5.496
11.5 | 0.897 | 0.18136 | -0.051 | 4.944
12 | 0.923 | 0.21209 | -0.05 | 4.353
12.5 | 0.95 | 0.20306 | -0.052 | 4.678
13 | 0.978 | 0.2226 | -0.059 | 4.392
13.5 | 1.004 | 0.22223 | -0.06 | 4.519
14 | 1.033 | 0.24409 | -0.066 | 4.23

## 16. Re 100k Mach 0.50 (2)
BIGFOIL.COM POLAR EXPORT
NACA65-718 a=0.5
NACA65-718 a=0.5 |  |  |  | Cl Max: | 1.1523 | at alpha= | 15.5 | deg
XFOIL ncrit=9 |  |  |  | L/D Max: | 10.3694 | at alpha= | 14 | deg
Re: | 100000 |  |  | Cd Min: | 0.25832 | at alpha= | 20 | deg
Mach: | 0.5 |  |  | Cl=0 at alpha= | 1.4162 | deg
|  |  |  | @ Cl=0.1, Cd= | 0.06881
|  |  |  | @ Cl=0.4, Cd= | 0.086096
|  |  |  | @ Cl=0.6, Cd= | 0.094937
alpha (deg) | Cl | Cd | Cm | Cl/Cd
-9.5 | 0.0457 | 0.1077 | -0.1372 | 0.42433
-9 | 0.0172 | 0.1082 | -0.1309 | 0.15896
-8.5 | 0.0258 | 0.10439 | -0.1276 | 0.24715
-8 | -0.0979 | 0.11 | -0.1124 | -0.89
-7.5 | -0.1164 | 0.10927 | -0.0985 | -1.0653
-7 | -0.212 | 0.11136 | -0.087 | -1.9037
-6.5 | -0.1991 | 0.10761 | -0.0803 | -1.8502
-6 | -0.2603 | 0.10687 | -0.0707 | -2.4357
-5 | -0.5121 | 0.09211 | -0.0655 | -5.5597
-4.5 | -0.5147 | 0.08299 | -0.0631 | -6.202
-4 | -0.4832 | 0.07492 | -0.067 | -6.4495
-3.5 | -0.473 | 0.06905 | -0.0623 | -6.8501
-3 | -0.4052 | 0.06598 | -0.0656 | -6.1413
-2.5 | -0.3865 | 0.06228 | -0.0603 | -6.2058
-2 | -0.307 | 0.06197 | -0.0628 | -4.954
-1.5 | -0.2832 | 0.05996 | -0.0576 | -4.7231
-1 | -0.2056 | 0.06121 | -0.0598 | -3.3589
-0.5 | -0.1837 | 0.06004 | -0.0547 | -3.0596
0 | -0.1079 | 0.06243 | -0.0568 | -1.7283
0.5 | -0.0953 | 0.05954 | -0.0517 | -1.6006
1 | -0.0422 | 0.06235 | -0.0444 | -0.67682
1.5 | 0.0085 | 0.06361 | -0.0467 | 0.13363
2 | 0.0393 | 0.0651 | -0.0454 | 0.60369
2.5 | 0.1054 | 0.06914 | -0.0484 | 1.5244
3 | 0.1449 | 0.07095 | -0.048 | 2.0423
3.5 | 0.1739 | 0.07289 | -0.0466 | 2.3858
4 | 0.2112 | 0.07562 | -0.0463 | 2.7929
4.5 | 0.2635 | 0.07943 | -0.0477 | 3.3174
5 | 0.3244 | 0.08334 | -0.0497 | 3.8925
6.5 | 0.4528 | 0.08802 | -0.0476 | 5.1443
7 | 0.4922 | 0.09025 | -0.0471 | 5.4537
7.5 | 0.5445 | 0.09254 | -0.0475 | 5.8839
8 | 0.5995 | 0.09483 | -0.0478 | 6.3218
8.5 | 0.6159 | 0.09835 | -0.0469 | 6.2623
9 | 0.6541 | 0.10133 | -0.0469 | 6.4551
9.5 | 0.6998 | 0.1039 | -0.0469 | 6.7353
10 | 0.7505 | 0.10612 | -0.0468 | 7.0722
10.5 | 0.7664 | 0.11059 | -0.0466 | 6.9301
11 | 0.8072 | 0.11333 | -0.0464 | 7.1226
12 | 0.8719 | 0.12007 | -0.0459 | 7.2616
12.5 | 0.9303 | 0.11992 | -0.044 | 7.7577
13 | 0.9497 | 0.1243 | -0.044 | 7.6404
13.5 | 1.0204 | 0.12001 | -0.0394 | 8.5026
14 | 1.1312 | 0.10909 | -0.0308 | 10.3694
14.5 | 1.1423 | 0.11444 | -0.0297 | 9.9816
15 | 1.1474 | 0.12133 | -0.0301 | 9.4569
15.5 | 1.1523 | 0.12895 | -0.0315 | 8.936
16 | 1.1329 | 0.14102 | -0.0367 | 8.0336
16.5 | 1.1118 | 0.15408 | -0.0435 | 7.2157
17 | 1.0606 | 0.17509 | -0.057 | 6.0575
17.5 | 1.0334 | 0.19435 | -0.0688 | 5.3172
18 | 1.0346 | 0.2071 | -0.0761 | 4.9957
18.5 | 1.0448 | 0.21758 | -0.0818 | 4.8019
19 | 1.0501 | 0.23078 | -0.0893 | 4.5502
19.5 | 1.0587 | 0.24313 | -0.0964 | 4.3545
20 | 1.059 | 0.25832 | -0.1062 | 4.0996

## 17. Re 250k Mach 0.00 (1)
BIGFOIL.COM POLAR EXPORT
NACA65-718 a=0.5
NACA65-718 a=0.5 |  |  |  | Cl Max: | 1.762 | at alpha= | 14 | deg
JavaFoil+Calcfoil stall+Eppler ext transition |  |  |  | L/D Max: | 73.849 | at alpha= | 6.5 | deg
Re: | 250000 |  |  | Cd Min: | 0.0109 | at alpha= | -1 | deg
Mach: | 0 |  |  | Cl=0 at alpha= | -4.64 | deg
|  |  |  | @ Cl=0.1, Cd= | 0.025422
|  |  |  | @ Cl=0.4, Cd= | 0.01232
|  |  |  | @ Cl=0.6, Cd= | 0.012223
alpha (deg) | Cl | Cd | Cm | Cl/Cd
-20 | -0.539 | 0.21231 | -0.028 | -2.538
-19.5 | -0.553 | 0.20681 | -0.029 | -2.673
-19 | -0.566 | 0.19907 | -0.029 | -2.844
-18.5 | -0.576 | 0.1973 | -0.018 | -2.922
-18 | -0.588 | 0.18655 | -0.018 | -3.153
-17.5 | -0.602 | 0.16814 | -0.03 | -3.579
-17 | -0.608 | 0.16458 | -0.018 | -3.695
-16.5 | -0.616 | 0.15505 | -0.018 | -3.971
-16 | -0.622 | 0.14505 | -0.017 | -4.285
-15.5 | -0.625 | 0.13601 | -0.018 | -4.597
-15 | -0.626 | 0.12538 | -0.019 | -4.996
-14.5 | -0.625 | 0.11737 | -0.019 | -5.325
-14 | -0.621 | 0.11063 | -0.019 | -5.611
-13.5 | -0.613 | 0.10637 | -0.018 | -5.765
-13 | -0.603 | 0.09716 | -0.02 | -6.203
-12.5 | -0.589 | 0.09334 | -0.019 | -6.305
-12 | -0.571 | 0.0858 | -0.021 | -6.657
-11.5 | -0.554 | 0.08327 | -0.037 | -6.653
-11 | -0.53 | 0.0775 | -0.038 | -6.837
-10.5 | -0.502 | 0.07285 | -0.039 | -6.892
-10 | -0.471 | 0.06798 | -0.04 | -6.931
-9.5 | -0.437 | 0.0643 | -0.041 | -6.794
-9 | -0.4 | 0.06067 | -0.042 | -6.593
-8.5 | -0.361 | 0.05617 | -0.043 | -6.429
-8 | -0.323 | 0.0495 | -0.05 | -6.524
-7.5 | -0.283 | 0.04296 | -0.056 | -6.586
-7 | -0.228 | 0.04882 | -0.038 | -4.675
-6.5 | -0.181 | 0.04621 | -0.039 | -3.92
-6 | -0.133 | 0.04409 | -0.039 | -3.023
-5.5 | -0.085 | 0.04179 | -0.04 | -2.029
-5 | -0.036 | 0.03986 | -0.041 | -0.897
-4.5 | 0.014 | 0.03821 | -0.041 | 0.359
-4 | 0.064 | 0.03647 | -0.044 | 1.745
-3.5 | 0.141 | 0.01284 | -0.087 | 10.976
-3 | 0.203 | 0.01278 | -0.088 | 15.901
-2.5 | 0.266 | 0.01266 | -0.089 | 20.979
-2 | 0.329 | 0.01261 | -0.09 | 26.117
-1.5 | 0.392 | 0.01253 | -0.09 | 31.245
-1 | 0.454 | 0.0109 | -0.091 | 41.638
-0.5 | 0.516 | 0.01095 | -0.092 | 47.129
0 | 0.555 | 0.01206 | -0.093 | 46.022
0.5 | 0.613 | 0.01227 | -0.093 | 49.992
1 | 0.671 | 0.01249 | -0.094 | 53.755
1.5 | 0.73 | 0.01272 | -0.095 | 57.37
2 | 0.787 | 0.01302 | -0.095 | 60.462
2.5 | 0.844 | 0.01338 | -0.096 | 63.101
3 | 0.901 | 0.01372 | -0.097 | 65.673
3.5 | 0.958 | 0.01418 | -0.097 | 67.577
4 | 1.016 | 0.01454 | -0.098 | 69.867
4.5 | 1.072 | 0.01502 | -0.099 | 71.37
5 | 1.129 | 0.0155 | -0.1 | 72.837
5.5 | 1.185 | 0.01606 | -0.1 | 73.804
6 | 1.229 | 0.01671 | -0.101 | 73.536
6.5 | 1.281 | 0.01734 | -0.102 | 73.849
7 | 1.331 | 0.01806 | -0.103 | 73.677
7.5 | 1.379 | 0.01887 | -0.103 | 73.088
8 | 1.426 | 0.01967 | -0.104 | 72.503
8.5 | 1.473 | 0.02034 | -0.105 | 72.422
9 | 1.532 | 0.03154 | -0.107 | 48.583
9.5 | 1.573 | 0.03315 | -0.108 | 47.445
10 | 1.611 | 0.03475 | -0.109 | 46.343
10.5 | 1.645 | 0.03649 | -0.109 | 45.088
11 | 1.677 | 0.03834 | -0.11 | 43.749
11.5 | 1.703 | 0.04026 | -0.111 | 42.301
12 | 1.724 | 0.0424 | -0.111 | 40.667
12.5 | 1.741 | 0.0443 | -0.112 | 39.307
13 | 1.754 | 0.04662 | -0.113 | 37.615
13.5 | 1.76 | 0.04885 | -0.113 | 36.038
14 | 1.762 | 0.05136 | -0.114 | 34.313
14.5 | 1.51 | 0.10997 | -0.051 | 13.735
15 | 1.503 | 0.11546 | -0.051 | 13.015
15.5 | 1.49 | 0.12269 | -0.049 | 12.143
16 | 1.474 | 0.13061 | -0.049 | 11.284
16.5 | 1.454 | 0.13833 | -0.049 | 10.51
17 | 1.431 | 0.14702 | -0.051 | 9.735
17.5 | 1.405 | 0.15636 | -0.051 | 8.987
18 | 1.375 | 0.16348 | -0.048 | 8.413
18.5 | 1.344 | 0.17403 | -0.049 | 7.725
19 | 1.308 | 0.18397 | -0.05 | 7.111

## 18. Re 250k Mach 0.00 (2)
BIGFOIL.COM POLAR EXPORT
NACA65-718 a=0.5
NACA65-718 a=0.5 |  |  |  | Cl Max: | 0.7716 | at alpha= | 3 | deg
XFOIL ncrit=9 |  |  |  | L/D Max: | 32.1099 | at alpha= | 3 | deg
Re: | 250000 |  |  | Cd Min: | 0.20709 | at alpha= | -20 | deg
Mach: | 0 |  |  | Cl=0 at alpha= | -5.0078 | deg
|  |  |  | @ Cl=0.1, Cd= | 0.019252
|  |  |  | @ Cl=0.4, Cd= | 0.01798
|  |  |  | @ Cl=0.6, Cd= | 0.024386
alpha (deg) | Cl | Cd | Cm | Cl/Cd
-20 | -0.3238 | 0.20709 | -0.0411 | -1.5636
-19.5 | -0.3098 | 0.2015 | -0.0439 | -1.5375
-19 | -0.3044 | 0.19589 | -0.0481 | -1.5539
-18.5 | -0.2877 | 0.18921 | -0.0505 | -1.5205
-18 | -0.2682 | 0.18365 | -0.0526 | -1.4604
-17.5 | -0.2528 | 0.178 | -0.0552 | -1.4202
-17 | -0.2408 | 0.17142 | -0.0593 | -1.4047
-16.5 | -0.2433 | 0.16441 | -0.0648 | -1.4798
-16 | -0.212 | 0.15826 | -0.0656 | -1.3396
-15.5 | -0.197 | 0.15227 | -0.0687 | -1.2938
-15 | -0.2092 | 0.14367 | -0.0759 | -1.4561
-14.5 | -0.1762 | 0.13814 | -0.0757 | -1.2755
-14 | -0.1617 | 0.13185 | -0.0789 | -1.2264
-13.5 | -0.1681 | 0.1226 | -0.0843 | -1.3711
-13 | -0.1463 | 0.11753 | -0.0856 | -1.2448
-12.5 | -0.1514 | 0.10851 | -0.0909 | -1.3953
-12 | -0.1655 | 0.09982 | -0.0981 | -1.658
-11.5 | -0.1396 | 0.09471 | -0.0972 | -1.474
-11 | -0.1752 | 0.08264 | -0.1088 | -2.12
-10.5 | -0.1412 | 0.08002 | -0.1052 | -1.7646
-10 | -0.1588 | 0.07042 | -0.1123 | -2.255
-9.5 | -0.2416 | 0.05947 | -0.1179 | -4.0626
-9 | -0.2764 | 0.05236 | -0.1155 | -5.2788
-8.5 | -0.2489 | 0.0487 | -0.1149 | -5.1109
-8 | -0.2504 | 0.04386 | -0.1123 | -5.7091
-7.5 | -0.2429 | 0.03244 | -0.1061 | -7.4877
-7 | -0.1996 | 0.02767 | -0.1053 | -7.2136
-6.5 | -0.1527 | 0.02545 | -0.1047 | -6
-6 | -0.1027 | 0.02364 | -0.1043 | -4.3443
-5.5 | -0.0505 | 0.02209 | -0.1041 | -2.2861
-5 | 0.0008 | 0.0204 | -0.1038 | 0.039216
-4.5 | 0.0487 | 0.01985 | -0.1032 | 2.4534
-4 | 0.0942 | 0.01932 | -0.1022 | 4.8758
-3.5 | 0.1409 | 0.01877 | -0.1014 | 7.5067
-3 | 0.1901 | 0.01804 | -0.1007 | 10.5377
-2.5 | 0.218 | 0.01614 | -0.0974 | 13.5068
-2 | 0.256 | 0.01695 | -0.0951 | 15.1032
-1.5 | 0.3047 | 0.01728 | -0.0939 | 17.6331
-1 | 0.351 | 0.01762 | -0.0913 | 19.9205
-0.5 | 0.4 | 0.01798 | -0.0894 | 22.2469
0 | 0.407 | 0.02016 | -0.083 | 20.1885
0.5 | 0.4542 | 0.02047 | -0.0818 | 22.1886
1 | 0.5067 | 0.02048 | -0.0809 | 24.7412
1.5 | 0.5648 | 0.0205 | -0.0811 | 27.5512
2 | 0.5755 | 0.02447 | -0.0788 | 23.5186
2.5 | 0.6749 | 0.02413 | -0.0872 | 27.9693
3 | 0.7716 | 0.02403 | -0.0956 | 32.1099

## 19. Re 250k Mach 0.10 (1)
BIGFOIL.COM POLAR EXPORT
NACA65-718 a=0.5
NACA65-718 a=0.5 |  |  |  | Cl Max: | 1.754 | at alpha= | 13.5 | deg
JavaFoil+Calcfoil stall+Eppler ext transition |  |  |  | L/D Max: | 73.414 | at alpha= | 6.5 | deg
Re: | 250000 |  |  | Cd Min: | 0.01093 | at alpha= | -1 | deg
Mach: | 0.1 |  |  | Cl=0 at alpha= | -4.64 | deg
|  |  |  | @ Cl=0.1, Cd= | 0.02567
|  |  |  | @ Cl=0.4, Cd= | 0.01237
|  |  |  | @ Cl=0.6, Cd= | 0.012283
alpha (deg) | Cl | Cd | Cm | Cl/Cd
-19.5 | -0.505 | 0.21169 | -0.029 | -2.386
-19 | -0.521 | 0.20534 | -0.029 | -2.539
-18.5 | -0.537 | 0.19604 | -0.029 | -2.739
-18 | -0.552 | 0.18914 | -0.029 | -2.918
-17.5 | -0.563 | 0.18169 | -0.018 | -3.1
-17 | -0.576 | 0.16978 | -0.019 | -3.391
-16.5 | -0.587 | 0.16008 | -0.018 | -3.664
-16 | -0.596 | 0.15041 | -0.018 | -3.959
-15.5 | -0.602 | 0.13619 | -0.019 | -4.423
-15 | -0.607 | 0.12778 | -0.019 | -4.747
-14.5 | -0.608 | 0.1199 | -0.019 | -5.072
-14 | -0.606 | 0.11169 | -0.019 | -5.43
-13.5 | -0.602 | 0.10785 | -0.017 | -5.578
-13 | -0.593 | 0.09853 | -0.02 | -6.022
-12.5 | -0.581 | 0.09487 | -0.019 | -6.128
-12 | -0.566 | 0.08693 | -0.021 | -6.509
-11.5 | -0.55 | 0.08381 | -0.037 | -6.564
-11 | -0.527 | 0.0775 | -0.038 | -6.802
-10.5 | -0.501 | 0.07299 | -0.039 | -6.859
-10 | -0.471 | 0.0684 | -0.04 | -6.879
-9.5 | -0.437 | 0.06382 | -0.041 | -6.852
-9 | -0.4 | 0.06072 | -0.041 | -6.596
-8.5 | -0.362 | 0.05626 | -0.043 | -6.43
-8 | -0.323 | 0.05063 | -0.049 | -6.375
-7.5 | -0.279 | 0.0474 | -0.051 | -5.893
-7 | -0.229 | 0.04904 | -0.038 | -4.672
-6.5 | -0.182 | 0.04639 | -0.039 | -3.921
-6 | -0.134 | 0.04414 | -0.039 | -3.032
-5.5 | -0.085 | 0.04192 | -0.04 | -2.032
-5 | -0.036 | 0.03996 | -0.041 | -0.899
-4.5 | 0.014 | 0.0383 | -0.041 | 0.36
-4 | 0.064 | 0.03659 | -0.043 | 1.747
-3.5 | 0.142 | 0.01293 | -0.088 | 10.957
-3 | 0.204 | 0.01279 | -0.089 | 15.969
-2.5 | 0.267 | 0.01274 | -0.089 | 20.948
-2 | 0.331 | 0.01261 | -0.09 | 26.24
-1.5 | 0.393 | 0.01255 | -0.091 | 31.346
-1 | 0.456 | 0.01093 | -0.091 | 41.736
-0.5 | 0.519 | 0.011 | -0.092 | 47.166
0 | 0.557 | 0.01213 | -0.093 | 45.959
0.5 | 0.616 | 0.01234 | -0.094 | 49.921
1 | 0.675 | 0.01254 | -0.094 | 53.791
1.5 | 0.733 | 0.0128 | -0.095 | 57.247
2 | 0.79 | 0.01312 | -0.096 | 60.242
2.5 | 0.848 | 0.01347 | -0.096 | 62.938
3 | 0.905 | 0.01386 | -0.097 | 65.303
3.5 | 0.962 | 0.01423 | -0.098 | 67.616
4 | 1.02 | 0.01465 | -0.099 | 69.624
4.5 | 1.077 | 0.01511 | -0.099 | 71.307
5 | 1.134 | 0.01565 | -0.1 | 72.467
5.5 | 1.191 | 0.01622 | -0.101 | 73.4
6 | 1.234 | 0.01686 | -0.102 | 73.168
6.5 | 1.286 | 0.01752 | -0.102 | 73.414
7 | 1.336 | 0.01826 | -0.103 | 73.199
7.5 | 1.385 | 0.01908 | -0.104 | 72.553
8 | 1.432 | 0.01983 | -0.104 | 72.207
8.5 | 1.479 | 0.02052 | -0.105 | 72.084
9 | 1.538 | 0.03186 | -0.108 | 48.273
9.5 | 1.578 | 0.03349 | -0.108 | 47.114
10 | 1.615 | 0.03523 | -0.109 | 45.86
10.5 | 1.649 | 0.03691 | -0.11 | 44.689
11 | 1.681 | 0.03888 | -0.111 | 43.226
11.5 | 1.705 | 0.04088 | -0.111 | 41.71
12 | 1.725 | 0.04294 | -0.112 | 40.173
12.5 | 1.74 | 0.04505 | -0.113 | 38.629
13 | 1.75 | 0.04727 | -0.113 | 37.029
13.5 | 1.754 | 0.04928 | -0.114 | 35.598
14 | 1.51 | 0.10353 | -0.055 | 14.582
14.5 | 1.504 | 0.10994 | -0.056 | 13.677
15 | 1.49 | 0.1175 | -0.05 | 12.678
15.5 | 1.473 | 0.12497 | -0.048 | 11.787
16 | 1.454 | 0.13173 | -0.05 | 11.036
16.5 | 1.43 | 0.14117 | -0.05 | 10.127
17 | 1.402 | 0.14852 | -0.049 | 9.44
17.5 | 1.371 | 0.15853 | -0.05 | 8.65
18 | 1.338 | 0.16897 | -0.051 | 7.917
18.5 | 1.302 | 0.17782 | -0.05 | 7.32

## 20. Re 250k Mach 0.10 (2)
BIGFOIL.COM POLAR EXPORT
NACA65-718 a=0.5
NACA65-718 a=0.5 |  |  |  | Cl Max: | 0.6753 | at alpha= | 2.5 | deg
XFOIL ncrit=9 |  |  |  | L/D Max: | 27.7901 | at alpha= | 2.5 | deg
Re: | 250000 |  |  | Cd Min: | 0.20768 | at alpha= | -20 | deg
Mach: | 0.1 |  |  | Cl=0 at alpha= | -5.0106 | deg
|  |  |  | @ Cl=0.1, Cd= | 0.019494
|  |  |  | @ Cl=0.4, Cd= | 0.020245
|  |  |  | @ Cl=0.6, Cd= | 0.024504
alpha (deg) | Cl | Cd | Cm | Cl/Cd
-20 | -0.3235 | 0.20768 | -0.0413 | -1.5577
-19.5 | -0.3103 | 0.20217 | -0.0438 | -1.5348
-19 | -0.3048 | 0.1966 | -0.0481 | -1.5504
-18.5 | -0.287 | 0.18984 | -0.0504 | -1.5118
-18 | -0.2673 | 0.18421 | -0.0527 | -1.4511
-17.5 | -0.2515 | 0.17849 | -0.0555 | -1.409
-17 | -0.2401 | 0.17194 | -0.0595 | -1.3964
-16.5 | -0.2399 | 0.1649 | -0.0649 | -1.4548
-16 | -0.2102 | 0.15881 | -0.0657 | -1.3236
-15.5 | -0.1949 | 0.15272 | -0.069 | -1.2762
-15 | -0.2062 | 0.14434 | -0.076 | -1.4286
-14.5 | -0.1731 | 0.13869 | -0.076 | -1.2481
-14 | -0.1588 | 0.13236 | -0.0792 | -1.1998
-13.5 | -0.1648 | 0.12324 | -0.0846 | -1.3372
-13 | -0.1423 | 0.11809 | -0.086 | -1.205
-12.5 | -0.1474 | 0.10915 | -0.0913 | -1.3504
-12 | -0.1584 | 0.10092 | -0.0979 | -1.5696
-11.5 | -0.1339 | 0.09546 | -0.0975 | -1.4027
-11 | -0.1683 | 0.08386 | -0.1088 | -2.0069
-10.5 | -0.1324 | 0.08126 | -0.105 | -1.6293
-10 | -0.1563 | 0.07066 | -0.1136 | -2.212
-9.5 | -0.241 | 0.06047 | -0.1186 | -3.9854
-9 | -0.2642 | 0.05326 | -0.1169 | -4.9606
-8.5 | -0.2406 | 0.0495 | -0.1162 | -4.8606
-8 | -0.2464 | 0.04448 | -0.1134 | -5.5396
-7.5 | -0.2428 | 0.03267 | -0.1071 | -7.4319
-7 | -0.1994 | 0.02815 | -0.1063 | -7.0835
-6.5 | -0.1533 | 0.02582 | -0.1056 | -5.9373
-6 | -0.1033 | 0.02392 | -0.1051 | -4.3186
-5.5 | -0.0508 | 0.0224 | -0.1048 | -2.2679
-5 | 0.0011 | 0.02059 | -0.1046 | 0.053424
-4.5 | 0.0481 | 0.02007 | -0.1039 | 2.3966
-4 | 0.0947 | 0.01957 | -0.1029 | 4.839
-3.5 | 0.1413 | 0.0189 | -0.102 | 7.4762
-3 | 0.1912 | 0.0182 | -0.1013 | 10.5055
-2 | 0.2546 | 0.01717 | -0.0953 | 14.8282
-1.5 | 0.3047 | 0.01742 | -0.0942 | 17.4914
-1 | 0.3523 | 0.01774 | -0.0918 | 19.8591
-0.5 | 0.3794 | 0.01914 | -0.087 | 19.8224
0 | 0.404 | 0.02046 | -0.0828 | 19.7458
0.5 | 0.455 | 0.02064 | -0.082 | 22.0446
1 | 0.5087 | 0.02063 | -0.0813 | 24.6583
2 | 0.5756 | 0.02457 | -0.0786 | 23.4269
2.5 | 0.6753 | 0.0243 | -0.087 | 27.7901

## 21. Re 250k Mach 0.25 (1)
BIGFOIL.COM POLAR EXPORT
NACA65-718 a=0.5
NACA65-718 a=0.5 |  |  |  | Cl Max: | 1.72 | at alpha= | 12.5 | deg
JavaFoil+Calcfoil stall+Eppler ext transition |  |  |  | L/D Max: | 72.039 | at alpha= | 5.5 | deg
Re: | 250000 |  |  | Cd Min: | 0.01111 | at alpha= | -1 | deg
Mach: | 0.25 |  |  | Cl=0 at alpha= | -4.6372 | deg
|  |  |  | @ Cl=0.1, Cd= | 0.026773
|  |  |  | @ Cl=0.4, Cd= | 0.012802
|  |  |  | @ Cl=0.6, Cd= | 0.012574
alpha (deg) | Cl | Cd | Cm | Cl/Cd
-17.5 | -0.206 | 0.21354 | -0.03 | -0.966
-17 | -0.264 | 0.19563 | -0.031 | -1.352
-16.5 | -0.313 | 0.18437 | -0.031 | -1.699
-16 | -0.357 | 0.16567 | -0.032 | -2.153
-15.5 | -0.395 | 0.1555 | -0.032 | -2.543
-15 | -0.43 | 0.14793 | -0.033 | -2.904
-14.5 | -0.459 | 0.1369 | -0.033 | -3.352
-14 | -0.483 | 0.12964 | -0.034 | -3.726
-13.5 | -0.499 | 0.11962 | -0.021 | -4.173
-13 | -0.512 | 0.10949 | -0.021 | -4.674
-12.5 | -0.518 | 0.10105 | -0.02 | -5.127
-12 | -0.518 | 0.09289 | -0.02 | -5.58
-11.5 | -0.512 | 0.08849 | -0.019 | -5.789
-11 | -0.5 | 0.08014 | -0.021 | -6.242
-10.5 | -0.482 | 0.07488 | -0.022 | -6.442
-10 | -0.462 | 0.07141 | -0.04 | -6.474
-9.5 | -0.434 | 0.06642 | -0.041 | -6.536
-9 | -0.401 | 0.0613 | -0.042 | -6.545
-8.5 | -0.364 | 0.05873 | -0.042 | -6.203
-8 | -0.324 | 0.05468 | -0.044 | -5.931
-7.5 | -0.282 | 0.05074 | -0.046 | -5.55
-7 | -0.282 | 0.01651 | -0.082 | -17.097
-6.5 | -0.186 | 0.04705 | -0.039 | -3.952
-6 | -0.137 | 0.0446 | -0.04 | -3.073
-5.5 | -0.087 | 0.04234 | -0.041 | -2.062
-5 | -0.037 | 0.04035 | -0.042 | -0.913
-4.5 | 0.014 | 0.03851 | -0.042 | 0.367
-4 | 0.066 | 0.03705 | -0.043 | 1.768
-3.5 | 0.145 | 0.01317 | -0.09 | 11.048
-3 | 0.21 | 0.01301 | -0.091 | 16.125
-2.5 | 0.274 | 0.01296 | -0.091 | 21.16
-2 | 0.34 | 0.01284 | -0.092 | 26.484
-1.5 | 0.404 | 0.0128 | -0.093 | 31.589
-1 | 0.469 | 0.01111 | -0.094 | 42.167
-0.5 | 0.533 | 0.01121 | -0.094 | 47.53
0 | 0.571 | 0.01246 | -0.095 | 45.85
0.5 | 0.632 | 0.0127 | -0.096 | 49.73
1 | 0.691 | 0.01295 | -0.097 | 53.369
1.5 | 0.751 | 0.01326 | -0.097 | 56.654
2 | 0.81 | 0.01356 | -0.098 | 59.75
2.5 | 0.869 | 0.01396 | -0.099 | 62.245
3 | 0.928 | 0.01437 | -0.099 | 64.537
3.5 | 0.987 | 0.01478 | -0.1 | 66.777
4 | 1.046 | 0.01527 | -0.101 | 68.486
4.5 | 1.104 | 0.01578 | -0.102 | 69.96
5 | 1.163 | 0.01633 | -0.103 | 71.229
5.5 | 1.221 | 0.01695 | -0.103 | 72.039
6 | 1.264 | 0.01763 | -0.104 | 71.693
6.5 | 1.316 | 0.01837 | -0.105 | 71.657
7 | 1.367 | 0.01919 | -0.105 | 71.23
7.5 | 1.415 | 0.0201 | -0.106 | 70.404
8 | 1.465 | 0.02078 | -0.107 | 70.485
8.5 | 1.526 | 0.03242 | -0.11 | 47.074
9 | 1.567 | 0.03401 | -0.11 | 46.079
9.5 | 1.605 | 0.03582 | -0.111 | 44.807
10 | 1.639 | 0.03772 | -0.112 | 43.447
10.5 | 1.668 | 0.03976 | -0.113 | 41.958
11 | 1.694 | 0.04202 | -0.113 | 40.298
11.5 | 1.71 | 0.04438 | -0.114 | 38.535
12 | 1.719 | 0.04667 | -0.115 | 36.833
12.5 | 1.72 | 0.04894 | -0.115 | 35.152
13 | 1.475 | 0.09502 | -0.057 | 15.526
13.5 | 1.462 | 0.10234 | -0.051 | 14.287
14 | 1.445 | 0.1108 | -0.05 | 13.041
14.5 | 1.414 | 0.11722 | -0.048 | 12.064
15 | 1.376 | 0.1259 | -0.047 | 10.927
15.5 | 1.329 | 0.13384 | -0.046 | 9.933
16 | 1.276 | 0.14963 | -0.046 | 8.526
16.5 | 1.215 | 0.15527 | -0.044 | 7.824
17 | 1.148 | 0.17028 | -0.046 | 6.742
17.5 | 1.075 | 0.17998 | -0.044 | 5.973

## 22. Re 250k Mach 0.25 (2)
BIGFOIL.COM POLAR EXPORT
NACA65-718 a=0.5
NACA65-718 a=0.5 |  |  |  | Cl Max: | 0.4616 | at alpha= | 0.5 | deg
XFOIL ncrit=9 |  |  |  | L/D Max: | 21.42 | at alpha= | 0.5 | deg
Re: | 250000 |  |  | Cd Min: | 0.21145 | at alpha= | -20 | deg
Mach: | 0.25 |  |  | Cl=0 at alpha= | -4.9672 | deg
|  |  |  | @ Cl=0.1, Cd= | 0.020491
|  |  |  | @ Cl=0.4, Cd= | 0.02261
|  |  |  | @ Cl=0.6, Cd= | 0.02155
alpha (deg) | Cl | Cd | Cm | Cl/Cd
-20 | -0.3259 | 0.21145 | -0.0407 | -1.5413
-19.5 | -0.3122 | 0.20566 | -0.0437 | -1.518
-19 | -0.3057 | 0.2003 | -0.0487 | -1.5262
-18.5 | -0.2823 | 0.19308 | -0.0507 | -1.4621
-18 | -0.2633 | 0.18735 | -0.0533 | -1.4054
-17.5 | -0.2464 | 0.18136 | -0.0565 | -1.3586
-17 | -0.2362 | 0.17476 | -0.0613 | -1.3516
-16.5 | -0.2256 | 0.16771 | -0.0653 | -1.3452
-16 | -0.1997 | 0.16159 | -0.0673 | -1.2358
-15.5 | -0.1861 | 0.15521 | -0.071 | -1.199
-15 | -0.1889 | 0.14769 | -0.0769 | -1.279
-14.5 | -0.1573 | 0.14146 | -0.0779 | -1.112
-14 | -0.1442 | 0.13506 | -0.081 | -1.0677
-13.5 | -0.1449 | 0.12656 | -0.0864 | -1.1449
-13 | -0.1227 | 0.12095 | -0.0881 | -1.0145
-12.5 | -0.1261 | 0.11253 | -0.0931 | -1.1206
-12 | -0.1276 | 0.10538 | -0.0988 | -1.2109
-11.5 | -0.1058 | 0.09915 | -0.0994 | -1.0671
-11 | -0.1346 | 0.08947 | -0.1093 | -1.5044
-10.5 | -0.0936 | 0.0862 | -0.1058 | -1.0858
-10 | -0.1506 | 0.07268 | -0.1206 | -2.0721
-9.5 | -0.1469 | 0.06493 | -0.1221 | -2.2624
-9 | -0.1508 | 0.05918 | -0.1239 | -2.5482
-8.5 | -0.1879 | 0.05372 | -0.1227 | -3.4978
-8 | -0.2161 | 0.04782 | -0.1199 | -4.519
-7.5 | -0.1887 | 0.04401 | -0.1186 | -4.2877
-7 | -0.1968 | 0.03109 | -0.1121 | -6.33
-6.5 | -0.1546 | 0.02791 | -0.1106 | -5.5392
-6 | -0.1057 | 0.02553 | -0.1096 | -4.1402
-5.5 | -0.0523 | 0.02369 | -0.1089 | -2.2077
-5 | -0.0032 | 0.02209 | -0.1082 | -0.14486
-4.5 | 0.0455 | 0.02126 | -0.1074 | 2.1402
-4 | 0.0957 | 0.02057 | -0.1064 | 4.6524
-3.5 | 0.1446 | 0.01967 | -0.1052 | 7.3513
-3 | 0.1838 | 0.01981 | -0.1032 | 9.2781
-2.5 | 0.218 | 0.01928 | -0.1007 | 11.3071
-2 | 0.2524 | 0.01807 | -0.0972 | 13.9679
-1.5 | 0.3077 | 0.01814 | -0.0964 | 16.9625
-1 | 0.3065 | 0.02101 | -0.0889 | 14.5883
-0.5 | 0.2456 | 0.02642 | -0.0743 | 9.296
0 | 0.3628 | 0.02325 | -0.0784 | 15.6043
0.5 | 0.4616 | 0.02155 | -0.0835 | 21.42

## 23. Re 250k Mach 0.50 (1)
BIGFOIL.COM POLAR EXPORT
NACA65-718 a=0.5
NACA65-718 a=0.5 |  |  |  | Cl Max: | 1.639 | at alpha= | 9 | deg
JavaFoil+Calcfoil stall+Eppler ext transition |  |  |  | L/D Max: | 65.475 | at alpha= | 5.5 | deg
Re: | 250000 |  |  | Cd Min: | 0.01223 | at alpha= | -1 | deg
Mach: | 0.5 |  |  | Cl=0 at alpha= | -4.6403 | deg
|  |  |  | @ Cl=0.1, Cd= | 0.037699
|  |  |  | @ Cl=0.4, Cd= | 0.01389
|  |  |  | @ Cl=0.6, Cd= | 0.012612
alpha (deg) | Cl | Cd | Cm | Cl/Cd
-20 | -0.878 | 0.27469 | -0.04 | -3.195
-19.5 | -0.85 | 0.2679 | -0.04 | -3.172
-19 | -0.82 | 0.24787 | -0.039 | -3.308
-18.5 | -0.791 | 0.24 | -0.039 | -3.297
-18 | -0.763 | 0.23563 | -0.039 | -3.239
-17.5 | -0.735 | 0.23227 | -0.04 | -3.165
-17 | -0.707 | 0.22516 | -0.04 | -3.139
-16.5 | -0.679 | 0.2195 | -0.041 | -3.092
-16 | -0.649 | 0.20462 | -0.039 | -3.171
-15.5 | -0.62 | 0.19771 | -0.039 | -3.137
-15 | -0.592 | 0.19657 | -0.039 | -3.011
-14.5 | -0.564 | 0.1842 | -0.04 | -3.059
-14 | -0.535 | 0.18094 | -0.04 | -2.958
-13.5 | -0.507 | 0.17686 | -0.041 | -2.865
-13 | -0.478 | 0.17187 | -0.041 | -2.783
-12.5 | -0.449 | 0.16447 | -0.038 | -2.729
-12 | -0.42 | 0.15635 | -0.038 | -2.688
-11.5 | -0.392 | 0.15251 | -0.038 | -2.569
-11 | -0.363 | 0.15062 | -0.039 | -2.413
-10.5 | -0.335 | 0.14643 | -0.039 | -2.287
-10 | -0.306 | 0.13466 | -0.04 | -2.275
-9.5 | -0.277 | 0.13412 | -0.036 | -2.067
-9 | -0.249 | 0.09439 | -0.04 | -2.641
-8.5 | -0.22 | 0.09285 | -0.026 | -2.367
-8 | -0.269 | 0.06916 | -0.024 | -3.892
-7.5 | -0.276 | 0.05817 | -0.021 | -4.75
-7 | -0.246 | 0.05501 | -0.046 | -4.464
-6.5 | -0.2 | 0.05027 | -0.048 | -3.971
-6 | -0.149 | 0.04778 | -0.043 | -3.111
-5.5 | -0.096 | 0.04488 | -0.044 | -2.129
-5 | -0.041 | 0.04239 | -0.045 | -0.958
-4.5 | 0.016 | 0.04013 | -0.046 | 0.39
-4 | 0.073 | 0.03841 | -0.046 | 1.895
-3.5 | 0.13 | 0.03691 | -0.047 | 3.533
-3 | 0.189 | 0.03534 | -0.052 | 5.345
-2.5 | 0.306 | 0.014 | -0.101 | 21.86
-2 | 0.38 | 0.01389 | -0.102 | 27.362
-1.5 | 0.452 | 0.01389 | -0.103 | 32.558
-1 | 0.524 | 0.01223 | -0.104 | 42.862
-0.5 | 0.596 | 0.01239 | -0.104 | 48.078
0 | 0.632 | 0.01439 | -0.105 | 43.92
0.5 | 0.698 | 0.01468 | -0.106 | 47.544
1 | 0.764 | 0.01507 | -0.106 | 50.718
1.5 | 0.83 | 0.01549 | -0.107 | 53.564
2 | 0.896 | 0.01587 | -0.108 | 56.461
2.5 | 0.963 | 0.01637 | -0.109 | 58.828
3 | 1.028 | 0.0169 | -0.11 | 60.849
3.5 | 1.094 | 0.0175 | -0.111 | 62.513
4 | 1.159 | 0.01821 | -0.112 | 63.638
4.5 | 1.224 | 0.01893 | -0.112 | 64.626
5 | 1.288 | 0.01987 | -0.113 | 64.804
5.5 | 1.352 | 0.02065 | -0.114 | 65.475
6 | 1.392 | 0.02169 | -0.115 | 64.178
6.5 | 1.447 | 0.02271 | -0.116 | 63.688
7 | 1.5 | 0.0238 | -0.117 | 63.029
7.5 | 1.547 | 0.0249 | -0.118 | 62.108
8 | 1.601 | 0.04085 | -0.12 | 39.204
8.5 | 1.628 | 0.04357 | -0.121 | 37.358
9 | 1.639 | 0.04654 | -0.122 | 35.218
9.5 | 1.626 | 0.04996 | -0.123 | 32.546
10 | 1.349 | 0.07408 | -0.054 | 18.207
10.5 | 1.184 | 0.08671 | -0.043 | 13.652
11 | 0.869 | 0.12728 | -0.042 | 6.828
11.5 | 0.897 | 0.13842 | -0.051 | 6.478
12 | 0.923 | 0.15842 | -0.051 | 5.827
12.5 | 0.95 | 0.15703 | -0.052 | 6.049
13 | 0.978 | 0.16615 | -0.059 | 5.885
13.5 | 1.004 | 0.17111 | -0.06 | 5.869
14 | 1.033 | 0.18454 | -0.066 | 5.595

## 24. Re 250k Mach 0.50 (2)
BIGFOIL.COM POLAR EXPORT
NACA65-718 a=0.5
NACA65-718 a=0.5 |  |  |  | Cl Max: | 1.2671 | at alpha= | 12 | deg
XFOIL ncrit=9 |  |  |  | L/D Max: | 19.5273 | at alpha= | 11.5 | deg
Re: | 250000 |  |  | Cd Min: | 0.22909 | at alpha= | -20 | deg
Mach: | 0.5 |  |  | Cl=0 at alpha= | -1.8447 | deg
|  |  |  | @ Cl=0.1, Cd= | 0.039384
|  |  |  | @ Cl=0.4, Cd= | 0.047453
|  |  |  | @ Cl=0.6, Cd= | 0.055108
alpha (deg) | Cl | Cd | Cm | Cl/Cd
-20 | -0.3365 | 0.22909 | -0.0425 | -1.4689
-19 | -0.2925 | 0.21459 | -0.0509 | -1.3631
-18.5 | -0.2703 | 0.20792 | -0.0546 | -1.3
-18 | -0.2476 | 0.20095 | -0.0591 | -1.2321
-17.5 | -0.2291 | 0.19413 | -0.0639 | -1.1801
-16.5 | -0.1845 | 0.17962 | -0.072 | -1.0272
-16 | -0.1616 | 0.17281 | -0.0763 | -0.93513
-15.5 | -0.1594 | 0.16709 | -0.0833 | -0.95398
-15 | -0.1239 | 0.1586 | -0.0845 | -0.78121
-14.5 | -0.1016 | 0.15181 | -0.0886 | -0.66926
-14 | -0.1001 | 0.14547 | -0.095 | -0.68811
-13.5 | -0.0687 | 0.13755 | -0.0964 | -0.49945
-13 | -0.0578 | 0.13093 | -0.1016 | -0.44146
-12.5 | -0.0355 | 0.12378 | -0.1044 | -0.2868
-12 | -0.0444 | 0.11728 | -0.1115 | -0.37858
-11 | -0.0158 | 0.10286 | -0.1179 | -0.15361
-10.5 | 0.0048 | 0.0976 | -0.1203 | 0.04918
-10 | 0.0115 | 0.09019 | -0.1237 | 0.12751
-9.5 | 0.0338 | 0.08499 | -0.1247 | 0.39769
-9 | 0.0056 | 0.07608 | -0.1341 | 0.073607
-8.5 | 0.0362 | 0.07169 | -0.1331 | 0.50495
-8 | -0.0554 | 0.06296 | -0.144 | -0.87992
-7.5 | -0.0716 | 0.04874 | -0.1462 | -1.469
-7 | -0.0866 | 0.04429 | -0.1425 | -1.9553
-6.5 | -0.1125 | 0.03887 | -0.1363 | -2.8943
-6 | -0.0977 | 0.035 | -0.1314 | -2.7914
-5.5 | -0.0635 | 0.03189 | -0.1273 | -1.9912
-5 | -0.0589 | 0.03194 | -0.1199 | -1.8441
-4.5 | -0.0112 | 0.02937 | -0.1171 | -0.38134
-4 | -0.0547 | 0.03255 | -0.1035 | -1.6805
-3.5 | -0.0035 | 0.03116 | -0.1009 | -0.11232
-3 | -0.0623 | 0.03521 | -0.0861 | -1.7694
-2.5 | -0.0034 | 0.03433 | -0.0845 | -0.099039
-2 | -0.0164 | 0.03722 | -0.0763 | -0.44062
-1.5 | 0.0364 | 0.03684 | -0.0746 | 0.98806
-1 | 0.0585 | 0.0384 | -0.0705 | 1.5234
-0.5 | 0.0948 | 0.03932 | -0.0679 | 2.411
1 | 0.1916 | 0.04051 | -0.0539 | 4.7297
1.5 | 0.2508 | 0.0406 | -0.0507 | 6.1773
2.5 | 0.331 | 0.04666 | -0.0553 | 7.0939
3 | 0.3923 | 0.04742 | -0.0559 | 8.2729
3.5 | 0.465 | 0.04773 | -0.0571 | 9.7423
4 | 0.4831 | 0.05058 | -0.0545 | 9.5512
5 | 0.5803 | 0.05329 | -0.0533 | 10.8895
5.5 | 0.6076 | 0.05581 | -0.0515 | 10.8869
6 | 0.6822 | 0.05552 | -0.0521 | 12.2875
6.5 | 0.711 | 0.05792 | -0.0503 | 12.2756
7 | 0.7437 | 0.06017 | -0.0488 | 12.36
8 | 0.848 | 0.06189 | -0.0472 | 13.7017
8.5 | 0.8915 | 0.0633 | -0.046 | 14.0837
9 | 0.931 | 0.06506 | -0.0446 | 14.3099
10 | 1.0226 | 0.06747 | -0.0418 | 15.1564
10.5 | 1.1123 | 0.06443 | -0.0407 | 17.2637
11 | 1.1597 | 0.06536 | -0.0388 | 17.7433
11.5 | 1.2392 | 0.06346 | -0.0368 | 19.5273
12 | 1.2671 | 0.06647 | -0.0341 | 19.0627
12.5 | 1.2558 | 0.07342 | -0.0319 | 17.1043
13 | 1.2273 | 0.08264 | -0.0308 | 14.8512
13.5 | 1.197 | 0.09275 | -0.031 | 12.9057
14 | 1.1789 | 0.10219 | -0.0318 | 11.5364
14.5 | 1.1738 | 0.11049 | -0.0328 | 10.6236
15 | 1.179 | 0.1177 | -0.0337 | 10.017
15.5 | 1.1908 | 0.1241 | -0.0343 | 9.5955
16 | 1.203 | 0.13074 | -0.0354 | 9.2015
16.5 | 1.2076 | 0.13865 | -0.0377 | 8.7097
17 | 1.1979 | 0.14929 | -0.0424 | 8.024

## 25. Re 500k Mach 0.00 (1)
BIGFOIL.COM POLAR EXPORT
NACA65-718 a=0.5
NACA65-718 a=0.5 |  |  |  | Cl Max: | 1.77 | at alpha= | 14 | deg
JavaFoil+Calcfoil stall+Eppler ext transition |  |  |  | L/D Max: | 105.957 | at alpha= | 6.5 | deg
Re: | 500000 |  |  | Cd Min: | 0.00857 | at alpha= | -1 | deg
Mach: | 0 |  |  | Cl=0 at alpha= | -4.6393 | deg
|  |  |  | @ Cl=0.1, Cd= | 0.010873
|  |  |  | @ Cl=0.4, Cd= | 0.010094
|  |  |  | @ Cl=0.6, Cd= | 0.009066
alpha (deg) | Cl | Cd | Cm | Cl/Cd
-20 | -0.539 | 0.1971 | -0.029 | -2.736
-19.5 | -0.553 | 0.18769 | -0.03 | -2.948
-19 | -0.567 | 0.18323 | -0.03 | -3.093
-18.5 | -0.58 | 0.17293 | -0.03 | -3.351
-18 | -0.591 | 0.16315 | -0.031 | -3.625
-17.5 | -0.602 | 0.15384 | -0.031 | -3.915
-17 | -0.612 | 0.15096 | -0.031 | -4.051
-16.5 | -0.619 | 0.14303 | -0.032 | -4.33
-16 | -0.625 | 0.13489 | -0.032 | -4.634
-15.5 | -0.629 | 0.12732 | -0.033 | -4.939
-15 | -0.63 | 0.11857 | -0.034 | -5.316
-14.5 | -0.629 | 0.11278 | -0.034 | -5.578
-14 | -0.625 | 0.10544 | -0.035 | -5.926
-13.5 | -0.613 | 0.09888 | -0.02 | -6.203
-13 | -0.607 | 0.09298 | -0.036 | -6.529
-12.5 | -0.593 | 0.08943 | -0.037 | -6.632
-12 | -0.576 | 0.08348 | -0.038 | -6.897
-11.5 | -0.555 | 0.07744 | -0.039 | -7.164
-11 | -0.531 | 0.07256 | -0.04 | -7.316
-10.5 | -0.503 | 0.06786 | -0.041 | -7.417
-10 | -0.472 | 0.06387 | -0.042 | -7.395
-9.5 | -0.438 | 0.06008 | -0.044 | -7.298
-9 | -0.402 | 0.05607 | -0.045 | -7.174
-8.5 | -0.365 | 0.05082 | -0.049 | -7.176
-8 | -0.387 | 0.0142 | -0.08 | -27.248
-7.5 | -0.337 | 0.01349 | -0.082 | -24.952
-7 | -0.228 | 0.04596 | -0.04 | -4.97
-6.5 | -0.181 | 0.04342 | -0.041 | -4.179
-6 | -0.133 | 0.04143 | -0.041 | -3.221
-5.5 | -0.105 | 0.01103 | -0.086 | -9.554
-5 | -0.044 | 0.0113 | -0.086 | -3.93
-4.5 | 0.017 | 0.01111 | -0.087 | 1.533
-4 | 0.079 | 0.01092 | -0.088 | 7.227
-3.5 | 0.141 | 0.01078 | -0.089 | 13.073
-3 | 0.203 | 0.01063 | -0.09 | 19.128
-2.5 | 0.266 | 0.01056 | -0.09 | 25.162
-2 | 0.329 | 0.01041 | -0.091 | 31.637
-1.5 | 0.392 | 0.01032 | -0.092 | 37.926
-1 | 0.454 | 0.00857 | -0.093 | 52.925
-0.5 | 0.516 | 0.00858 | -0.094 | 60.114
0 | 0.564 | 0.009 | -0.094 | 62.709
0.5 | 0.624 | 0.00911 | -0.095 | 68.492
1 | 0.683 | 0.00922 | -0.096 | 74.111
1.5 | 0.743 | 0.00935 | -0.097 | 79.421
2 | 0.801 | 0.00952 | -0.097 | 84.206
2.5 | 0.86 | 0.00973 | -0.098 | 88.418
3 | 0.918 | 0.00994 | -0.099 | 92.412
3.5 | 0.976 | 0.0102 | -0.1 | 95.732
4 | 1.035 | 0.01048 | -0.101 | 98.777
4.5 | 1.093 | 0.01078 | -0.101 | 101.379
5 | 1.15 | 0.01112 | -0.102 | 103.447
5.5 | 1.208 | 0.0115 | -0.103 | 105.05
6 | 1.252 | 0.01191 | -0.104 | 105.104
6.5 | 1.305 | 0.01231 | -0.104 | 105.957
7 | 1.356 | 0.01283 | -0.105 | 105.691
7.5 | 1.405 | 0.01335 | -0.106 | 105.251
8 | 1.454 | 0.01392 | -0.107 | 104.423
8.5 | 1.501 | 0.01454 | -0.108 | 103.232
9 | 1.538 | 0.02772 | -0.108 | 55.47
9.5 | 1.578 | 0.02908 | -0.108 | 54.271
10 | 1.616 | 0.03049 | -0.109 | 53.003
10.5 | 1.651 | 0.03203 | -0.11 | 51.543
11 | 1.683 | 0.03366 | -0.111 | 50.006
11.5 | 1.709 | 0.03534 | -0.111 | 48.37
12 | 1.73 | 0.03725 | -0.112 | 46.449
12.5 | 1.747 | 0.039 | -0.113 | 44.808
13 | 1.759 | 0.04104 | -0.113 | 42.867
13.5 | 1.767 | 0.04333 | -0.114 | 40.775
14 | 1.77 | 0.0456 | -0.115 | 38.814
14.5 | 1.764 | 0.04777 | -0.115 | 36.925
15 | 1.752 | 0.05039 | -0.116 | 34.771
15.5 | 1.735 | 0.05301 | -0.116 | 32.735
16 | 1.714 | 0.05569 | -0.117 | 30.78
16.5 | 1.687 | 0.05873 | -0.117 | 28.728
17 | 1.656 | 0.06272 | -0.117 | 26.407
17.5 | 1.619 | 0.06765 | -0.117 | 23.925
18 | 1.382 | 0.15173 | -0.063 | 9.11
18.5 | 1.351 | 0.16055 | -0.063 | 8.413
19 | 1.314 | 0.1697 | -0.063 | 7.741

## 26. Re 500k Mach 0.00 (2)
BIGFOIL.COM POLAR EXPORT
NACA65-718 a=0.5
NACA65-718 a=0.5 |  |  |  | Cl Max: | 1.4281 | at alpha= | 9.5 | deg
XFOIL ncrit=9 |  |  |  | L/D Max: | 113.262 | at alpha= | 8 | deg
Re: | 500000 |  |  | Cd Min: | 0.16871 | at alpha= | -17 | deg
Mach: | 0 |  |  | Cl=0 at alpha= | -4.9672 | deg
|  |  |  | @ Cl=0.1, Cd= | 0.013133
|  |  |  | @ Cl=0.4, Cd= | 0.010041
|  |  |  | @ Cl=0.6, Cd= | 0.010467
alpha (deg) | Cl | Cd | Cm | Cl/Cd
-17 | -0.2578 | 0.16871 | -0.0545 | -1.5281
-16.5 | -0.2392 | 0.16306 | -0.0577 | -1.4669
-16 | -0.2236 | 0.15667 | -0.0612 | -1.4272
-15.5 | -0.2242 | 0.14691 | -0.0668 | -1.5261
-15 | -0.2176 | 0.13783 | -0.0713 | -1.5788
-14.5 | -0.2254 | 0.1237 | -0.0758 | -1.8222
-14 | -0.2114 | 0.11822 | -0.0787 | -1.7882
-13.5 | -0.1846 | 0.11598 | -0.081 | -1.5917
-13 | -0.4207 | 0.05632 | -0.1132 | -7.4698
-12.5 | -0.51 | 0.04251 | -0.119 | -11.9972
-12 | -0.5677 | 0.03579 | -0.1143 | -15.862
-11.5 | -0.5672 | 0.03323 | -0.1098 | -17.0689
-11 | -0.522 | 0.03382 | -0.1093 | -15.4347
-10.5 | -0.5008 | 0.03154 | -0.1068 | -15.8782
-10 | -0.4801 | 0.02884 | -0.1036 | -16.647
-9.5 | -0.4448 | 0.026 | -0.1026 | -17.1077
-9 | -0.3975 | 0.02548 | -0.1024 | -15.6005
-8.5 | -0.3552 | 0.02351 | -0.1014 | -15.1085
-8 | -0.3107 | 0.02134 | -0.1006 | -14.5595
-7.5 | -0.2603 | 0.02033 | -0.1008 | -12.8037
-7 | -0.2092 | 0.01865 | -0.1006 | -11.2172
-6.5 | -0.1571 | 0.01725 | -0.1005 | -9.1072
-6 | -0.1044 | 0.0163 | -0.1005 | -6.4049
-5.5 | -0.0526 | 0.01536 | -0.1003 | -3.4245
-5 | -0.0034 | 0.01424 | -0.0999 | -0.23876
-4.5 | 0.0485 | 0.01364 | -0.0998 | 3.5557
-4 | 0.1013 | 0.01312 | -0.0997 | 7.721
-3.5 | 0.1541 | 0.01261 | -0.0998 | 12.2205
-3 | 0.208 | 0.0123 | -0.1 | 16.9106
-2.5 | 0.2537 | 0.01092 | -0.0995 | 23.2326
-2 | 0.3012 | 0.01001 | -0.0989 | 30.0899
-1.5 | 0.3564 | 0.00995 | -0.0992 | 35.8191
-0.5 | 0.4668 | 0.01018 | -0.0993 | 45.8546
0 | 0.5214 | 0.01029 | -0.0995 | 50.6706
0.5 | 0.5765 | 0.01042 | -0.0999 | 55.3263
1 | 0.6319 | 0.01053 | -0.1003 | 60.0095
1.5 | 0.6877 | 0.01066 | -0.1007 | 64.5122
2 | 0.7437 | 0.01083 | -0.1012 | 68.6704
2.5 | 0.7961 | 0.0111 | -0.1009 | 71.7207
3 | 0.8446 | 0.01132 | -0.1 | 74.6113
3.5 | 0.8927 | 0.0115 | -0.0989 | 77.6261
4 | 0.9469 | 0.01165 | -0.099 | 81.279
4.5 | 1.0182 | 0.01184 | -0.1029 | 85.9966
5 | 1.093 | 0.0122 | -0.1079 | 89.5902
5.5 | 1.1684 | 0.01238 | -0.1132 | 94.378
6 | 1.2124 | 0.01244 | -0.1118 | 97.4598
6.5 | 1.2622 | 0.01259 | -0.1113 | 100.2542
7 | 1.3035 | 0.01267 | -0.1094 | 102.8808
7.5 | 1.3519 | 0.01246 | -0.1085 | 108.4992
8 | 1.3852 | 0.01223 | -0.1048 | 113.2625
8.5 | 1.4036 | 0.01243 | -0.0986 | 112.9204
9 | 1.4172 | 0.01312 | -0.0923 | 108.0183
9.5 | 1.4281 | 0.01432 | -0.0863 | 99.7277
10 | 1.4277 | 0.0164 | -0.0796 | 87.0549
10.5 | 1.4098 | 0.0199 | -0.0716 | 70.8442
11 | 1.3721 | 0.02527 | -0.0628 | 54.2976
11.5 | 1.3392 | 0.03121 | -0.0559 | 42.9093
12 | 1.3145 | 0.0372 | -0.0506 | 35.336
12.5 | 1.2945 | 0.04326 | -0.0465 | 29.9237
13 | 1.2791 | 0.04925 | -0.0432 | 25.9716
13.5 | 1.2687 | 0.0551 | -0.0407 | 23.0254
14 | 1.2598 | 0.06113 | -0.0386 | 20.6085
14.5 | 1.2631 | 0.06623 | -0.0374 | 19.0714

## 27. Re 500k Mach 0.10 (1)
BIGFOIL.COM POLAR EXPORT
NACA65-718 a=0.5
NACA65-718 a=0.5 |  |  |  | Cl Max: | 1.762 | at alpha= | 14 | deg
JavaFoil+Calcfoil stall+Eppler ext transition |  |  |  | L/D Max: | 105.306 | at alpha= | 6.5 | deg
Re: | 500000 |  |  | Cd Min: | 0.0086 | at alpha= | -1 | deg
Mach: | 0.1 |  |  | Cl=0 at alpha= | -4.6371 | deg
|  |  |  | @ Cl=0.1, Cd= | 0.01092
|  |  |  | @ Cl=0.4, Cd= | 0.010147
|  |  |  | @ Cl=0.6, Cd= | 0.0091005
alpha (deg) | Cl | Cd | Cm | Cl/Cd
-19.5 | -0.506 | 0.19594 | -0.03 | -2.58
-19 | -0.522 | 0.18878 | -0.03 | -2.764
-18.5 | -0.538 | 0.17668 | -0.03 | -3.042
-18 | -0.552 | 0.16599 | -0.031 | -3.328
-17.5 | -0.566 | 0.16132 | -0.031 | -3.511
-17 | -0.579 | 0.1528 | -0.032 | -3.789
-16.5 | -0.59 | 0.14397 | -0.032 | -4.097
-16 | -0.599 | 0.13533 | -0.032 | -4.425
-15.5 | -0.606 | 0.12848 | -0.033 | -4.716
-15 | -0.61 | 0.12045 | -0.034 | -5.066
-14.5 | -0.612 | 0.11434 | -0.034 | -5.351
-14 | -0.61 | 0.10761 | -0.035 | -5.672
-13.5 | -0.602 | 0.10012 | -0.019 | -6.01
-13 | -0.598 | 0.09515 | -0.036 | -6.281
-12.5 | -0.586 | 0.08956 | -0.037 | -6.538
-12 | -0.57 | 0.08349 | -0.038 | -6.829
-11.5 | -0.551 | 0.07833 | -0.039 | -7.033
-11 | -0.528 | 0.07314 | -0.04 | -7.219
-10.5 | -0.502 | 0.06841 | -0.041 | -7.335
-10 | -0.472 | 0.06449 | -0.042 | -7.312
-9.5 | -0.439 | 0.06016 | -0.044 | -7.289
-9 | -0.402 | 0.05667 | -0.045 | -7.098
-8.5 | -0.365 | 0.05175 | -0.048 | -7.046
-8 | -0.386 | 0.0145 | -0.08 | -26.639
-7.5 | -0.337 | 0.01359 | -0.082 | -24.824
-7 | -0.229 | 0.04611 | -0.04 | -4.973
-6.5 | -0.182 | 0.04363 | -0.041 | -4.174
-6 | -0.134 | 0.04154 | -0.041 | -3.225
-5.5 | -0.106 | 0.01108 | -0.086 | -9.551
-5 | -0.045 | 0.0113 | -0.087 | -3.948
-4.5 | 0.017 | 0.0111 | -0.088 | 1.541
-4 | 0.079 | 0.01099 | -0.088 | 7.212
-3.5 | 0.142 | 0.01078 | -0.089 | 13.138
-3 | 0.204 | 0.01069 | -0.09 | 19.099
-2.5 | 0.267 | 0.01056 | -0.091 | 25.292
-2 | 0.331 | 0.01048 | -0.092 | 31.587
-1.5 | 0.393 | 0.01034 | -0.092 | 38.059
-1 | 0.456 | 0.0086 | -0.093 | 53.053
-0.5 | 0.519 | 0.00862 | -0.094 | 60.179
0 | 0.567 | 0.00904 | -0.095 | 62.69
0.5 | 0.627 | 0.00915 | -0.096 | 68.473
1 | 0.687 | 0.00927 | -0.096 | 74.059
1.5 | 0.746 | 0.0094 | -0.097 | 79.31
2 | 0.805 | 0.00958 | -0.098 | 84.035
2.5 | 0.864 | 0.00979 | -0.099 | 88.246
3 | 0.922 | 0.01003 | -0.099 | 91.966
3.5 | 0.981 | 0.01025 | -0.1 | 95.71
4 | 1.039 | 0.01055 | -0.101 | 98.498
4.5 | 1.098 | 0.01086 | -0.102 | 101.105
5 | 1.155 | 0.01121 | -0.102 | 103.043
5.5 | 1.213 | 0.01159 | -0.103 | 104.695
6 | 1.257 | 0.01202 | -0.104 | 104.589
6.5 | 1.311 | 0.01245 | -0.105 | 105.306
7 | 1.362 | 0.01296 | -0.106 | 105.07
7.5 | 1.411 | 0.0135 | -0.106 | 104.524
8 | 1.46 | 0.01406 | -0.107 | 103.802
8.5 | 1.506 | 0.01469 | -0.108 | 102.573
9 | 1.543 | 0.02801 | -0.108 | 55.092
9.5 | 1.583 | 0.0294 | -0.109 | 53.856
10 | 1.621 | 0.03084 | -0.11 | 52.551
10.5 | 1.655 | 0.03242 | -0.11 | 51.05
11 | 1.686 | 0.03406 | -0.111 | 49.515
11.5 | 1.711 | 0.0359 | -0.112 | 47.674
12 | 1.731 | 0.03778 | -0.112 | 45.821
12.5 | 1.746 | 0.03956 | -0.113 | 44.139
13 | 1.756 | 0.04169 | -0.114 | 42.125
13.5 | 1.761 | 0.04403 | -0.114 | 39.999
14 | 1.762 | 0.04641 | -0.115 | 37.952
14.5 | 1.752 | 0.04874 | -0.116 | 35.95
15 | 1.737 | 0.05149 | -0.116 | 33.727
15.5 | 1.715 | 0.05403 | -0.117 | 31.737
16 | 1.689 | 0.05699 | -0.117 | 29.639
16.5 | 1.657 | 0.06054 | -0.118 | 27.365
17 | 1.614 | 0.0659 | -0.117 | 24.489
17.5 | 1.387 | 0.14224 | -0.073 | 9.752
18 | 1.349 | 0.15158 | -0.07 | 8.903
18.5 | 1.307 | 0.16316 | -0.063 | 8.01
19 | 1.263 | 0.17265 | -0.058 | 7.315

## 28. Re 500k Mach 0.10 (2)
BIGFOIL.COM POLAR EXPORT
NACA65-718 a=0.5
NACA65-718 a=0.5 |  |  |  | Cl Max: | 1.4273 | at alpha= | 9.5 | deg
XFOIL ncrit=9 |  |  |  | L/D Max: | 111.976 | at alpha= | 8 | deg
Re: | 500000 |  |  | Cd Min: | 0.1636 | at alpha= | -16.5 | deg
Mach: | 0.1 |  |  | Cl=0 at alpha= | -4.9731 | deg
|  |  |  | @ Cl=0.1, Cd= | 0.013265
|  |  |  | @ Cl=0.4, Cd= | 0.010037
|  |  |  | @ Cl=0.6, Cd= | 0.01053
alpha (deg) | Cl | Cd | Cm | Cl/Cd
-16.5 | -0.2374 | 0.1636 | -0.0579 | -1.4511
-16 | -0.2217 | 0.15721 | -0.0614 | -1.4102
-15.5 | -0.2213 | 0.14759 | -0.067 | -1.4994
-15 | -0.2195 | 0.13578 | -0.0713 | -1.6166
-14.5 | -0.2163 | 0.12614 | -0.0755 | -1.7148
-14 | -0.2082 | 0.11872 | -0.0791 | -1.7537
-13.5 | -0.181 | 0.1166 | -0.0813 | -1.5523
-13 | -0.3773 | 0.06293 | -0.1091 | -5.9956
-12.5 | -0.4516 | 0.04781 | -0.1191 | -9.4457
-12 | -0.5244 | 0.03834 | -0.1187 | -13.6776
-11.5 | -0.5534 | 0.0342 | -0.1126 | -16.1813
-10.5 | -0.4858 | 0.03314 | -0.1095 | -14.659
-10 | -0.4738 | 0.02954 | -0.1058 | -16.0393
-9.5 | -0.4434 | 0.02654 | -0.1041 | -16.7069
-9 | -0.3955 | 0.0261 | -0.1039 | -15.1533
-8.5 | -0.3545 | 0.02405 | -0.1027 | -14.7401
-8 | -0.3111 | 0.02181 | -0.1017 | -14.2641
-7.5 | -0.2607 | 0.02071 | -0.1018 | -12.5881
-7 | -0.2098 | 0.01893 | -0.1016 | -11.0829
-6.5 | -0.1574 | 0.01745 | -0.1014 | -9.0201
-6 | -0.1045 | 0.01645 | -0.1013 | -6.3526
-5.5 | -0.0519 | 0.01558 | -0.1012 | -3.3312
-5 | -0.0028 | 0.01435 | -0.1007 | -0.19512
-4.5 | 0.0493 | 0.01372 | -0.1005 | 3.5933
-4 | 0.1028 | 0.01324 | -0.1005 | 7.7644
-3.5 | 0.1553 | 0.01269 | -0.1004 | 12.238
-3 | 0.2092 | 0.01236 | -0.1006 | 16.9256
-2.5 | 0.2563 | 0.01112 | -0.1002 | 23.0486
-2 | 0.3029 | 0.01007 | -0.0995 | 30.0794
-1.5 | 0.3585 | 0.01 | -0.0998 | 35.85
-1 | 0.4154 | 0.01005 | -0.1002 | 41.3333
-0.5 | 0.4691 | 0.01025 | -0.0998 | 45.7659
0 | 0.524 | 0.01036 | -0.1 | 50.5792
0.5 | 0.5795 | 0.01049 | -0.1004 | 55.2431
1 | 0.6353 | 0.0106 | -0.1008 | 59.934
1.5 | 0.6916 | 0.01073 | -0.1012 | 64.4548
2 | 0.7483 | 0.01094 | -0.1018 | 68.4004
2.5 | 0.7995 | 0.0112 | -0.1013 | 71.3839
3 | 0.8483 | 0.01143 | -0.1003 | 74.217
3.5 | 0.8971 | 0.0116 | -0.0993 | 77.3362
4 | 0.9517 | 0.01174 | -0.0994 | 81.0647
4.5 | 1.0236 | 0.01197 | -0.1033 | 85.5138
5 | 1.0978 | 0.01235 | -0.1082 | 88.8907
5.5 | 1.1743 | 0.01252 | -0.1136 | 93.7939
6 | 1.2185 | 0.01257 | -0.112 | 96.9372
6.5 | 1.2651 | 0.01277 | -0.1109 | 99.0681
7 | 1.3094 | 0.01281 | -0.1094 | 102.217
7.5 | 1.3561 | 0.01264 | -0.1081 | 107.2864
8 | 1.3885 | 0.0124 | -0.1041 | 111.9758
8.5 | 1.4033 | 0.01266 | -0.0972 | 110.8452
9 | 1.4168 | 0.01344 | -0.091 | 105.4167
9.5 | 1.4273 | 0.01473 | -0.085 | 96.8975
10 | 1.426 | 0.01697 | -0.0783 | 84.0306
10.5 | 1.4066 | 0.02067 | -0.0703 | 68.0503
11 | 1.3674 | 0.02625 | -0.0616 | 52.0914
11.5 | 1.335 | 0.03229 | -0.0549 | 41.3441
12 | 1.3101 | 0.03837 | -0.0497 | 34.1439
12.5 | 1.2903 | 0.04449 | -0.0457 | 29.002
13 | 1.275 | 0.05056 | -0.0425 | 25.2176
13.5 | 1.264 | 0.05655 | -0.04 | 22.3519
14 | 1.2558 | 0.0626 | -0.0381 | 20.0607
14.5 | 1.2605 | 0.06764 | -0.037 | 18.6354

## 29. Re 500k Mach 0.25 (1)
BIGFOIL.COM POLAR EXPORT
NACA65-718 a=0.5
NACA65-718 a=0.5 |  |  |  | Cl Max: | 1.726 | at alpha= | 12.5 | deg
JavaFoil+Calcfoil stall+Eppler ext transition |  |  |  | L/D Max: | 102.34 | at alpha= | 5.5 | deg
Re: | 500000 |  |  | Cd Min: | 0.00873 | at alpha= | -1 | deg
Mach: | 0.25 |  |  | Cl=0 at alpha= | -4.6406 | deg
|  |  |  | @ Cl=0.1, Cd= | 0.011104
|  |  |  | @ Cl=0.4, Cd= | 0.010537
|  |  |  | @ Cl=0.6, Cd= | 0.0093129
alpha (deg) | Cl | Cd | Cm | Cl/Cd
-17.5 | -0.206 | 0.18993 | -0.031 | -1.087
-17 | -0.265 | 0.17664 | -0.032 | -1.498
-16.5 | -0.313 | 0.16438 | -0.032 | -1.907
-16 | -0.357 | 0.15184 | -0.033 | -2.351
-15.5 | -0.396 | 0.14098 | -0.033 | -2.807
-15 | -0.43 | 0.13527 | -0.034 | -3.178
-14.5 | -0.459 | 0.12405 | -0.034 | -3.702
-14 | -0.483 | 0.11854 | -0.035 | -4.078
-13.5 | -0.502 | 0.10805 | -0.035 | -4.646
-13 | -0.515 | 0.10147 | -0.036 | -5.072
-12.5 | -0.521 | 0.09465 | -0.036 | -5.507
-12 | -0.518 | 0.08632 | -0.022 | -6.006
-11.5 | -0.512 | 0.08203 | -0.021 | -6.246
-11 | -0.504 | 0.07732 | -0.039 | -6.517
-10.5 | -0.486 | 0.07307 | -0.04 | -6.653
-10 | -0.463 | 0.06711 | -0.041 | -6.899
-9.5 | -0.434 | 0.06307 | -0.042 | -6.889
-9 | -0.402 | 0.05894 | -0.044 | -6.819
-8.5 | -0.365 | 0.05507 | -0.045 | -6.635
-8 | -0.326 | 0.05032 | -0.049 | -6.485
-7.5 | -0.339 | 0.01455 | -0.083 | -23.279
-7 | -0.288 | 0.01347 | -0.085 | -21.377
-6.5 | -0.186 | 0.04432 | -0.041 | -4.199
-6 | -0.137 | 0.04121 | -0.042 | -3.33
-5.5 | -0.088 | 0.03953 | -0.045 | -2.214
-5 | -0.046 | 0.01145 | -0.089 | -3.999
-4.5 | 0.018 | 0.01126 | -0.09 | 1.559
-4 | 0.081 | 0.01116 | -0.091 | 7.293
-3.5 | 0.145 | 0.01097 | -0.091 | 13.264
-3 | 0.21 | 0.01079 | -0.092 | 19.436
-2.5 | 0.274 | 0.01072 | -0.093 | 25.576
-2 | 0.34 | 0.01065 | -0.094 | 31.926
-1.5 | 0.404 | 0.01053 | -0.095 | 38.405
-1 | 0.469 | 0.00873 | -0.095 | 53.672
-0.5 | 0.533 | 0.00879 | -0.096 | 60.659
0 | 0.581 | 0.00927 | -0.097 | 62.683
0.5 | 0.643 | 0.00941 | -0.098 | 68.285
1 | 0.704 | 0.00955 | -0.099 | 73.672
1.5 | 0.765 | 0.00971 | -0.1 | 78.742
2 | 0.825 | 0.00992 | -0.1 | 83.215
2.5 | 0.885 | 0.01015 | -0.101 | 87.195
3 | 0.945 | 0.01041 | -0.102 | 90.858
3.5 | 1.006 | 0.0107 | -0.103 | 93.972
4 | 1.066 | 0.011 | -0.103 | 96.842
4.5 | 1.125 | 0.01135 | -0.104 | 99.082
5 | 1.184 | 0.01174 | -0.105 | 100.918
5.5 | 1.243 | 0.01215 | -0.106 | 102.34
6 | 1.288 | 0.01264 | -0.107 | 101.893
6.5 | 1.341 | 0.01311 | -0.107 | 102.274
7 | 1.393 | 0.01365 | -0.108 | 102.065
7.5 | 1.443 | 0.01425 | -0.109 | 101.325
8 | 1.492 | 0.01492 | -0.11 | 100.01
8.5 | 1.531 | 0.0285 | -0.11 | 53.722
9 | 1.573 | 0.02999 | -0.111 | 52.429
9.5 | 1.61 | 0.03146 | -0.112 | 51.175
10 | 1.644 | 0.03313 | -0.112 | 49.631
10.5 | 1.674 | 0.03491 | -0.113 | 47.946
11 | 1.699 | 0.03694 | -0.114 | 45.993
11.5 | 1.716 | 0.03895 | -0.114 | 44.043
12 | 1.724 | 0.0411 | -0.115 | 41.954
12.5 | 1.726 | 0.04352 | -0.116 | 39.671
13 | 1.721 | 0.04593 | -0.116 | 37.461
13.5 | 1.707 | 0.04838 | -0.117 | 35.271
14 | 1.684 | 0.05153 | -0.118 | 32.683
14.5 | 1.644 | 0.05414 | -0.118 | 30.359
15 | 1.379 | 0.1167 | -0.057 | 11.821
15.5 | 1.332 | 0.12527 | -0.056 | 10.635
16 | 1.278 | 0.13393 | -0.053 | 9.539
16.5 | 1.217 | 0.14529 | -0.052 | 8.374
17 | 1.15 | 0.15672 | -0.054 | 7.337
17.5 | 1.076 | 0.16481 | -0.052 | 6.532

## 30. Re 500k Mach 0.25 (2)
BIGFOIL.COM POLAR EXPORT
NACA65-718 a=0.5
NACA65-718 a=0.5 |  |  |  | Cl Max: | 1.4166 | at alpha= | 9.5 | deg
XFOIL ncrit=9 |  |  |  | L/D Max: | 102.959 | at alpha= | 8 | deg
Re: | 500000 |  |  | Cd Min: | 0.14252 | at alpha= | -15 | deg
Mach: | 0.25 |  |  | Cl=0 at alpha= | -5.0117 | deg
|  |  |  | @ Cl=0.1, Cd= | 0.013751
|  |  |  | @ Cl=0.4, Cd= | 0.010428
|  |  |  | @ Cl=0.6, Cd= | 0.010918
alpha (deg) | Cl | Cd | Cm | Cl/Cd
-15 | -0.1993 | 0.14252 | -0.0728 | -1.3984
-14 | -0.1903 | 0.12183 | -0.081 | -1.562
-13.5 | -0.1628 | 0.11971 | -0.0831 | -1.36
-13 | -0.171 | 0.10784 | -0.0885 | -1.5857
-12.5 | -0.1885 | 0.09486 | -0.0953 | -1.9871
-12 | -0.1511 | 0.09511 | -0.0956 | -1.5887
-11.5 | -0.212 | 0.07316 | -0.1077 | -2.8978
-11 | -0.2726 | 0.05437 | -0.121 | -5.0138
-10.5 | -0.3398 | 0.04332 | -0.1254 | -7.844
-10 | -0.3895 | 0.0371 | -0.12 | -10.4987
-9 | -0.3714 | 0.03013 | -0.1131 | -12.3266
-8.5 | -0.3395 | 0.02784 | -0.1109 | -12.1947
-8 | -0.3074 | 0.0249 | -0.1083 | -12.3454
-7.5 | -0.259 | 0.02316 | -0.108 | -11.1831
-7 | -0.211 | 0.02074 | -0.107 | -10.1736
-6.5 | -0.159 | 0.01875 | -0.1064 | -8.48
-6 | -0.1049 | 0.01741 | -0.106 | -6.0253
-5.5 | -0.0502 | 0.01636 | -0.1057 | -3.0685
-5 | 0.0012 | 0.01499 | -0.1051 | 0.080053
-4.5 | 0.054 | 0.0142 | -0.1046 | 3.8028
-4 | 0.1083 | 0.01367 | -0.1044 | 7.9225
-3.5 | 0.1615 | 0.01313 | -0.1041 | 12.3001
-3 | 0.2164 | 0.01274 | -0.104 | 16.9859
-2.5 | 0.27 | 0.01212 | -0.1039 | 22.2772
-2 | 0.3131 | 0.01042 | -0.1028 | 30.048
-1.5 | 0.3701 | 0.01034 | -0.1029 | 35.793
-1 | 0.4281 | 0.01051 | -0.1033 | 40.7326
-0.5 | 0.4814 | 0.01062 | -0.1026 | 45.3296
0 | 0.5377 | 0.01078 | -0.1026 | 49.8794
0.5 | 0.5958 | 0.01091 | -0.1032 | 54.6104
1 | 0.6547 | 0.01102 | -0.1037 | 59.4102
1.5 | 0.7134 | 0.01127 | -0.1043 | 63.3008
2 | 0.766 | 0.01155 | -0.1038 | 66.3203
2.5 | 0.8176 | 0.01181 | -0.1032 | 69.2295
3 | 0.8688 | 0.01203 | -0.1022 | 72.2195
3.5 | 0.9223 | 0.01216 | -0.1016 | 75.847
4 | 0.9806 | 0.01243 | -0.1019 | 78.8898
4.5 | 1.0456 | 0.01288 | -0.1044 | 81.1801
5 | 1.1235 | 0.01324 | -0.1096 | 84.8565
5.5 | 1.1989 | 0.01327 | -0.1138 | 90.3466
6 | 1.2445 | 0.01352 | -0.1121 | 92.0488
6.5 | 1.2806 | 0.01383 | -0.1088 | 92.5958
7 | 1.3449 | 0.01361 | -0.11 | 98.817
7.5 | 1.3762 | 0.01368 | -0.1055 | 100.5994
8 | 1.3951 | 0.01355 | -0.0986 | 102.9594
8.5 | 1.4021 | 0.01422 | -0.0907 | 98.6006
9 | 1.4149 | 0.01542 | -0.0847 | 91.7575
9.5 | 1.4166 | 0.01765 | -0.0782 | 80.2606
10 | 1.4109 | 0.02066 | -0.0714 | 68.2914
10.5 | 1.386 | 0.02526 | -0.0637 | 54.8694
11 | 1.3476 | 0.03147 | -0.056 | 42.8217
11.5 | 1.3157 | 0.03797 | -0.05 | 34.651
12 | 1.292 | 0.04438 | -0.0455 | 29.1122
12.5 | 1.2714 | 0.05099 | -0.0419 | 24.9343
13 | 1.2549 | 0.05758 | -0.0391 | 21.794
13.5 | 1.2422 | 0.06419 | -0.0371 | 19.3519
14 | 1.239 | 0.07025 | -0.0357 | 17.637
14.5 | 1.244 | 0.07575 | -0.035 | 16.4224

## 31. Re 500k Mach 0.50 (1)
BIGFOIL.COM POLAR EXPORT
NACA65-718 a=0.5
NACA65-718 a=0.5 |  |  |  | Cl Max: | 1.644 | at alpha= | 9 | deg
JavaFoil+Calcfoil stall+Eppler ext transition |  |  |  | L/D Max: | 91.226 | at alpha= | 5.5 | deg
Re: | 500000 |  |  | Cd Min: | 0.00958 | at alpha= | -1 | deg
Mach: | 0.5 |  |  | Cl=0 at alpha= | -4.6403 | deg
|  |  |  | @ Cl=0.1, Cd= | 0.028332
|  |  |  | @ Cl=0.4, Cd= | 0.011362
|  |  |  | @ Cl=0.6, Cd= | 0.0097134
alpha (deg) | Cl | Cd | Cm | Cl/Cd
-20 | -0.878 | 0.22536 | -0.04 | -3.895
-19.5 | -0.85 | 0.225 | -0.04 | -3.777
-19 | -0.821 | 0.21339 | -0.04 | -3.846
-18.5 | -0.792 | 0.20581 | -0.039 | -3.846
-18 | -0.763 | 0.19801 | -0.039 | -3.854
-17.5 | -0.735 | 0.19536 | -0.04 | -3.763
-17 | -0.707 | 0.19022 | -0.04 | -3.716
-16.5 | -0.679 | 0.1849 | -0.041 | -3.67
-16 | -0.649 | 0.1737 | -0.039 | -3.737
-15.5 | -0.62 | 0.16843 | -0.039 | -3.683
-15 | -0.592 | 0.16322 | -0.039 | -3.627
-14.5 | -0.564 | 0.15892 | -0.04 | -3.547
-14 | -0.535 | 0.15574 | -0.04 | -3.437
-13.5 | -0.507 | 0.15179 | -0.041 | -3.339
-13 | -0.478 | 0.14702 | -0.041 | -3.254
-12.5 | -0.449 | 0.13587 | -0.038 | -3.303
-12 | -0.42 | 0.13003 | -0.039 | -3.233
-11.5 | -0.392 | 0.12669 | -0.039 | -3.093
-11 | -0.363 | 0.12502 | -0.039 | -2.907
-10.5 | -0.335 | 0.12048 | -0.04 | -2.78
-10 | -0.306 | 0.11367 | -0.041 | -2.695
-9.5 | -0.277 | 0.10936 | -0.037 | -2.536
-9 | -0.249 | 0.08586 | -0.041 | -2.904
-8.5 | -0.221 | 0.0767 | -0.041 | -2.877
-8 | -0.269 | 0.06233 | -0.026 | -4.319
-7.5 | -0.276 | 0.05401 | -0.024 | -5.116
-7 | -0.246 | 0.0515 | -0.048 | -4.773
-6.5 | -0.2 | 0.04716 | -0.049 | -4.237
-6 | -0.149 | 0.04419 | -0.044 | -3.365
-5.5 | -0.096 | 0.04168 | -0.045 | -2.294
-5 | -0.041 | 0.03958 | -0.046 | -1.027
-4.5 | 0.016 | 0.03718 | -0.05 | 0.422
-4 | 0.073 | 0.03554 | -0.051 | 2.054
-3.5 | 0.162 | 0.01178 | -0.101 | 13.75
-3 | 0.234 | 0.01168 | -0.102 | 20.019
-2.5 | 0.306 | 0.01151 | -0.103 | 26.594
-2 | 0.38 | 0.01137 | -0.104 | 33.424
-1.5 | 0.452 | 0.01134 | -0.105 | 39.871
-1 | 0.524 | 0.00958 | -0.106 | 54.73
-0.5 | 0.596 | 0.00963 | -0.106 | 61.9
0 | 0.643 | 0.01061 | -0.107 | 60.648
0.5 | 0.711 | 0.01082 | -0.108 | 65.693
1 | 0.779 | 0.01108 | -0.109 | 70.269
1.5 | 0.846 | 0.01135 | -0.11 | 74.511
2 | 0.913 | 0.01163 | -0.111 | 78.501
2.5 | 0.98 | 0.01196 | -0.112 | 81.965
3 | 1.047 | 0.01238 | -0.113 | 84.563
3.5 | 1.113 | 0.01282 | -0.113 | 86.881
4 | 1.179 | 0.01333 | -0.114 | 88.462
4.5 | 1.245 | 0.01385 | -0.115 | 89.863
5 | 1.31 | 0.01447 | -0.116 | 90.549
5.5 | 1.375 | 0.01508 | -0.117 | 91.226
6 | 1.416 | 0.01579 | -0.118 | 89.671
6.5 | 1.472 | 0.01654 | -0.118 | 89.028
7 | 1.526 | 0.01741 | -0.119 | 87.617
7.5 | 1.572 | 0.01837 | -0.12 | 85.571
8 | 1.606 | 0.03608 | -0.121 | 44.511
8.5 | 1.633 | 0.03851 | -0.122 | 42.393
9 | 1.644 | 0.04107 | -0.122 | 40.023
9.5 | 1.631 | 0.04415 | -0.123 | 36.939
10 | 1.573 | 0.04805 | -0.124 | 32.735
10.5 | 1.184 | 0.07881 | -0.045 | 15.024
11 | 0.869 | 0.10723 | -0.044 | 8.106
11.5 | 0.897 | 0.11921 | -0.052 | 7.522
12 | 0.923 | 0.1308 | -0.051 | 7.059
12.5 | 0.95 | 0.13086 | -0.053 | 7.26
13 | 0.978 | 0.13985 | -0.059 | 6.992
13.5 | 1.004 | 0.14545 | -0.06 | 6.905
14 | 1.033 | 0.15257 | -0.066 | 6.768

## 32. Re 500k Mach 0.50 (2)
BIGFOIL.COM POLAR EXPORT
NACA65-718 a=0.5
NACA65-718 a=0.5 |  |  |  | Cl Max: | 1.3207 | at alpha= | 10.5 | deg
XFOIL ncrit=9 |  |  |  | L/D Max: | 52.1384 | at alpha= | 1.5 | deg
Re: | 500000 |  |  | Cd Min: | 0.22903 | at alpha= | -20 | deg
Mach: | 0.5 |  |  | Cl=0 at alpha= | -5.1541 | deg
|  |  |  | @ Cl=0.1, Cd= | 0.016741
|  |  |  | @ Cl=0.4, Cd= | 0.012614
|  |  |  | @ Cl=0.6, Cd= | 0.013696
alpha (deg) | Cl | Cd | Cm | Cl/Cd
-20 | -0.354 | 0.22903 | -0.0345 | -1.5456
-19.5 | -0.3306 | 0.22213 | -0.0391 | -1.4883
-19 | -0.3078 | 0.21473 | -0.044 | -1.4334
-18.5 | -0.2891 | 0.20705 | -0.0495 | -1.3963
-17 | -0.2184 | 0.18551 | -0.0624 | -1.1773
-16.5 | -0.1961 | 0.17846 | -0.0667 | -1.0988
-16 | -0.1764 | 0.17083 | -0.0713 | -1.0326
-15.5 | -0.1624 | 0.16259 | -0.0769 | -0.99883
-15 | -0.1457 | 0.15474 | -0.0815 | -0.94158
-14.5 | -0.1186 | 0.14815 | -0.0842 | -0.80054
-14 | -0.1058 | 0.13956 | -0.0893 | -0.7581
-13.5 | -0.0914 | 0.13252 | -0.0941 | -0.68971
-12.5 | -0.054 | 0.11795 | -0.1006 | -0.45782
-12 | -0.0508 | 0.10845 | -0.1057 | -0.46842
-11.5 | -0.0277 | 0.10384 | -0.1086 | -0.26676
-11 | -0.0166 | 0.09715 | -0.1126 | -0.17087
-10.5 | -0.0078 | 0.09014 | -0.1164 | -0.086532
-10 | -0.021 | 0.07994 | -0.1253 | -0.2627
-9.5 | 0.006 | 0.07618 | -0.1245 | 0.078761
-8.5 | -0.0724 | 0.04762 | -0.1456 | -1.5204
-8 | -0.1112 | 0.04085 | -0.1465 | -2.7222
-7.5 | -0.1319 | 0.03628 | -0.1418 | -3.6356
-7 | -0.1343 | 0.03165 | -0.1374 | -4.2433
-6.5 | -0.1196 | 0.02726 | -0.1331 | -4.3874
-6 | -0.0864 | 0.02357 | -0.1296 | -3.6657
-5.5 | -0.0386 | 0.02091 | -0.127 | -1.846
-5 | 0.0172 | 0.01902 | -0.1252 | 0.90431
-4.5 | 0.0743 | 0.01722 | -0.1236 | 4.3148
-4 | 0.1317 | 0.01615 | -0.122 | 8.1548
-3.5 | 0.1903 | 0.01543 | -0.1207 | 12.3331
-3 | 0.2459 | 0.01486 | -0.1191 | 16.5478
-2.5 | 0.3017 | 0.01461 | -0.1177 | 20.6502
-2 | 0.3586 | 0.01432 | -0.1165 | 25.0419
-1.5 | 0.4013 | 0.01256 | -0.1142 | 31.9506
-1 | 0.4645 | 0.01251 | -0.1139 | 37.1303
-0.5 | 0.5222 | 0.01291 | -0.1127 | 40.4493
0 | 0.5694 | 0.01348 | -0.1098 | 42.2404
0.5 | 0.6246 | 0.01387 | -0.1084 | 45.0324
1 | 0.6854 | 0.01417 | -0.1079 | 48.3698
1.5 | 0.7534 | 0.01445 | -0.1086 | 52.1384
2 | 0.7579 | 0.01588 | -0.0993 | 47.7267
2.5 | 0.7896 | 0.01651 | -0.0939 | 47.8256
3 | 0.8496 | 0.01664 | -0.0927 | 51.0577
4 | 0.8984 | 0.02062 | -0.0851 | 43.5694
4.5 | 0.9798 | 0.02033 | -0.0872 | 48.1948
6 | 0.9394 | 0.0322 | -0.0651 | 29.1739
6.5 | 1.0196 | 0.03118 | -0.0659 | 32.7004
8 | 1.1221 | 0.03672 | -0.0581 | 30.5583
9.5 | 1.278 | 0.03927 | -0.0532 | 32.5439
10 | 1.3166 | 0.0411 | -0.0504 | 32.0341
10.5 | 1.3207 | 0.04542 | -0.0461 | 29.0775
11 | 1.3052 | 0.05151 | -0.0417 | 25.3388
11.5 | 1.2835 | 0.05862 | -0.038 | 21.8953
12 | 1.2592 | 0.0665 | -0.0352 | 18.9353
12.5 | 1.2345 | 0.07501 | -0.0335 | 16.4578
13 | 1.2102 | 0.08405 | -0.0328 | 14.3986
14 | 1.2015 | 0.09967 | -0.0331 | 12.0548
14.5 | 1.2005 | 0.10761 | -0.0341 | 11.156
15 | 1.2056 | 0.11507 | -0.0352 | 10.4771
15.5 | 1.2093 | 0.12282 | -0.0368 | 9.8461

## 33. Re 750k Mach 0.00 (1)
BIGFOIL.COM POLAR EXPORT
NACA65-718 a=0.5
NACA65-718 a=0.5 |  |  |  | Cl Max: | 1.774 | at alpha= | 14 | deg
JavaFoil+Calcfoil stall+Eppler ext transition |  |  |  | L/D Max: | 127.684 | at alpha= | 6.5 | deg
Re: | 750000 |  |  | Cd Min: | 0.00754 | at alpha= | -1 | deg
Mach: | 0 |  |  | Cl=0 at alpha= | -4.6393 | deg
|  |  |  | @ Cl=0.1, Cd= | 0.0097726
|  |  |  | @ Cl=0.4, Cd= | 0.0090729
|  |  |  | @ Cl=0.6, Cd= | 0.007802
alpha (deg) | Cl | Cd | Cm | Cl/Cd
-20 | -0.54 | 0.19069 | -0.03 | -2.829
-19.5 | -0.554 | 0.17916 | -0.03 | -3.09
-19 | -0.567 | 0.17336 | -0.03 | -3.271
-18.5 | -0.58 | 0.16768 | -0.031 | -3.459
-18 | -0.592 | 0.15739 | -0.031 | -3.76
-17.5 | -0.603 | 0.1505 | -0.032 | -4.005
-17 | -0.612 | 0.14474 | -0.032 | -4.229
-16.5 | -0.62 | 0.13552 | -0.033 | -4.574
-16 | -0.626 | 0.13044 | -0.033 | -4.798
-15.5 | -0.63 | 0.12364 | -0.034 | -5.092
-15 | -0.631 | 0.11472 | -0.035 | -5.5
-14.5 | -0.63 | 0.10806 | -0.035 | -5.826
-14 | -0.625 | 0.10352 | -0.036 | -6.041
-13.5 | -0.618 | 0.09766 | -0.036 | -6.329
-13 | -0.608 | 0.09138 | -0.037 | -6.65
-12.5 | -0.594 | 0.08539 | -0.038 | -6.95
-12 | -0.576 | 0.07999 | -0.038 | -7.202
-11.5 | -0.555 | 0.07556 | -0.039 | -7.349
-11 | -0.532 | 0.07006 | -0.042 | -7.593
-10.5 | -0.505 | 0.06532 | -0.043 | -7.725
-10 | -0.474 | 0.06126 | -0.044 | -7.736
-9.5 | -0.441 | 0.05707 | -0.046 | -7.719
-9 | -0.405 | 0.05239 | -0.049 | -7.732
-8.5 | -0.43 | 0.01483 | -0.078 | -29.019
-8 | -0.39 | 0.01278 | -0.081 | -30.524
-7.5 | -0.339 | 0.01186 | -0.082 | -28.552
-7 | -0.229 | 0.04399 | -0.043 | -5.208
-6.5 | -0.225 | 0.01076 | -0.084 | -20.911
-6 | -0.166 | 0.01059 | -0.085 | -15.642
-5.5 | -0.105 | 0.0104 | -0.086 | -10.128
-5 | -0.044 | 0.01024 | -0.087 | -4.339
-4.5 | 0.017 | 0.01008 | -0.088 | 1.689
-4 | 0.079 | 0.01003 | -0.089 | 7.861
-3.5 | 0.141 | 0.00927 | -0.089 | 15.2
-3 | 0.203 | 0.00965 | -0.09 | 21.06
-2.5 | 0.266 | 0.00957 | -0.091 | 27.754
-2 | 0.329 | 0.00942 | -0.092 | 34.95
-1.5 | 0.392 | 0.0093 | -0.093 | 42.08
-1 | 0.454 | 0.00754 | -0.093 | 60.21
-0.5 | 0.516 | 0.00755 | -0.094 | 68.318
0 | 0.568 | 0.00776 | -0.095 | 73.244
0.5 | 0.629 | 0.00784 | -0.096 | 80.215
1 | 0.689 | 0.00792 | -0.097 | 86.951
1.5 | 0.748 | 0.00802 | -0.098 | 93.312
2 | 0.808 | 0.00814 | -0.098 | 99.311
2.5 | 0.867 | 0.00828 | -0.099 | 104.7
3 | 0.927 | 0.00846 | -0.1 | 109.54
3.5 | 0.986 | 0.00868 | -0.101 | 113.562
4 | 1.044 | 0.00888 | -0.102 | 117.596
4.5 | 1.103 | 0.00911 | -0.102 | 121.091
5 | 1.161 | 0.00938 | -0.103 | 123.738
5.5 | 1.219 | 0.00967 | -0.104 | 126.024
6 | 1.264 | 0.00999 | -0.105 | 126.56
6.5 | 1.317 | 0.01032 | -0.106 | 127.684
7 | 1.369 | 0.01074 | -0.106 | 127.502
7.5 | 1.419 | 0.01122 | -0.107 | 126.496
8 | 1.467 | 0.01174 | -0.108 | 125.023
8.5 | 1.513 | 0.01228 | -0.109 | 123.218
9 | 1.541 | 0.02568 | -0.108 | 59.991
9.5 | 1.581 | 0.027 | -0.109 | 58.578
10 | 1.619 | 0.02826 | -0.109 | 57.311
10.5 | 1.655 | 0.0297 | -0.11 | 55.716
11 | 1.687 | 0.03119 | -0.111 | 54.076
11.5 | 1.713 | 0.03276 | -0.112 | 52.28
12 | 1.734 | 0.03453 | -0.112 | 50.216
12.5 | 1.751 | 0.03616 | -0.113 | 48.426
13 | 1.763 | 0.03804 | -0.114 | 46.351
13.5 | 1.771 | 0.04018 | -0.114 | 44.069
14 | 1.774 | 0.04235 | -0.115 | 41.882
14.5 | 1.768 | 0.04449 | -0.115 | 39.732
15 | 1.756 | 0.04695 | -0.116 | 37.41
15.5 | 1.74 | 0.04932 | -0.117 | 35.273
16 | 1.719 | 0.05175 | -0.117 | 33.215
16.5 | 1.693 | 0.05453 | -0.118 | 31.051
17 | 1.663 | 0.05816 | -0.118 | 28.587
17.5 | 1.628 | 0.06191 | -0.118 | 26.302
18 | 1.591 | 0.06524 | -0.119 | 24.386
18.5 | 1.549 | 0.07046 | -0.119 | 21.983
19 | 1.498 | 0.07699 | -0.119 | 19.454

## 34. Re 750k Mach 0.00 (2)
BIGFOIL.COM POLAR EXPORT
NACA65-718 a=0.5
NACA65-718 a=0.5 |  |  |  | Cl Max: | 1.4224 | at alpha= | 9 | deg
XFOIL ncrit=9 |  |  |  | L/D Max: | 139.198 | at alpha= | 7.5 | deg
Re: | 750000 |  |  | Cd Min: | 0.05893 | at alpha= | 14 | deg
Mach: | 0 |  |  | Cl=0 at alpha= | -4.9078 | deg
|  |  |  | @ Cl=0.1, Cd= | 0.011208
|  |  |  | @ Cl=0.4, Cd= | 0.0082068
|  |  |  | @ Cl=0.6, Cd= | 0.0083024
alpha (deg) | Cl | Cd | Cm | Cl/Cd
-17 | -0.86 | 0.04669 | -0.112 | -18.4194
-16.5 | -0.8824 | 0.03912 | -0.1153 | -22.5562
-16 | -0.8889 | 0.03398 | -0.1163 | -26.1595
-15.5 | -0.8853 | 0.03031 | -0.1159 | -29.2082
-15 | -0.8677 | 0.02792 | -0.115 | -31.0781
-14.5 | -0.8461 | 0.02603 | -0.1136 | -32.5048
-13.5 | -0.7686 | 0.02511 | -0.1121 | -30.6093
-13 | -0.7348 | 0.02467 | -0.1105 | -29.7852
-12.5 | -0.7052 | 0.02424 | -0.1078 | -29.0924
-12 | -0.6763 | 0.02352 | -0.1049 | -28.7543
-11.5 | -0.6389 | 0.02287 | -0.1034 | -27.9362
-11 | -0.5952 | 0.02295 | -0.1024 | -25.9346
-10.5 | -0.5534 | 0.02211 | -0.1013 | -25.0294
-10 | -0.5119 | 0.02085 | -0.1002 | -24.5516
-9.5 | -0.4663 | 0.01961 | -0.0997 | -23.7787
-9 | -0.4174 | 0.01907 | -0.0995 | -21.8878
-8.5 | -0.3685 | 0.01798 | -0.0991 | -20.495
-8 | -0.3184 | 0.01713 | -0.0989 | -18.5873
-7.5 | -0.2686 | 0.01574 | -0.0987 | -17.0648
-7 | -0.2165 | 0.01513 | -0.0988 | -14.3093
-6.5 | -0.1644 | 0.01435 | -0.0987 | -11.4564
-6 | -0.1121 | 0.01372 | -0.0986 | -8.1706
-5.5 | -0.0613 | 0.01282 | -0.0984 | -4.7816
-5 | -0.0099 | 0.01208 | -0.0982 | -0.81954
-4.5 | 0.0438 | 0.01161 | -0.0984 | 3.7726
-4 | 0.0981 | 0.01122 | -0.0986 | 8.7433
-3.5 | 0.1524 | 0.01089 | -0.0989 | 13.9945
-3 | 0.2077 | 0.01054 | -0.0993 | 19.7059
-2.5 | 0.2612 | 0.00994 | -0.0996 | 26.2777
-2 | 0.307 | 0.00843 | -0.0992 | 36.4176
-1.5 | 0.3626 | 0.00822 | -0.0996 | 44.1119
-1 | 0.4195 | 0.0082 | -0.1003 | 51.1585
-0.5 | 0.4755 | 0.00824 | -0.1007 | 57.7063
0 | 0.5311 | 0.00824 | -0.101 | 64.4539
0.5 | 0.5882 | 0.00829 | -0.1017 | 70.953
1 | 0.6454 | 0.00835 | -0.1025 | 77.2934
1.5 | 0.7026 | 0.00844 | -0.1032 | 83.2464
2 | 0.7597 | 0.0086 | -0.104 | 88.3372
2.5 | 0.8152 | 0.00876 | -0.1044 | 93.0594
3 | 0.8693 | 0.00887 | -0.1046 | 98.0045
3.5 | 0.923 | 0.00898 | -0.1047 | 102.784
4 | 0.9761 | 0.00909 | -0.1046 | 107.3817
4.5 | 1.0279 | 0.0092 | -0.1042 | 111.7283
5 | 1.0807 | 0.0094 | -0.1041 | 114.9681
5.5 | 1.1455 | 0.00947 | -0.1068 | 120.9609
6 | 1.2198 | 0.00954 | -0.1116 | 127.8616
6.5 | 1.2751 | 0.0097 | -0.1126 | 131.4536
7 | 1.3177 | 0.00968 | -0.1107 | 136.126
7.5 | 1.3544 | 0.00973 | -0.1078 | 139.1984
8 | 1.3845 | 0.00998 | -0.1037 | 138.7275
8.5 | 1.4048 | 0.01052 | -0.0981 | 133.5361
9 | 1.4224 | 0.01147 | -0.0928 | 124.0105
9.5 | 1.4173 | 0.0136 | -0.0848 | 104.2132
10 | 1.3891 | 0.01748 | -0.075 | 79.468
10.5 | 1.357 | 0.02237 | -0.0663 | 60.6616
11 | 1.3283 | 0.02778 | -0.0592 | 47.815
11.5 | 1.3071 | 0.03322 | -0.0537 | 39.3468
12 | 1.2911 | 0.03864 | -0.0493 | 33.4136
12.5 | 1.2808 | 0.04391 | -0.0458 | 29.1688
13 | 1.2738 | 0.04915 | -0.0429 | 25.9166
13.5 | 1.272 | 0.05419 | -0.0407 | 23.473
14 | 1.276 | 0.05893 | -0.0392 | 21.6528

## 35. Re 750k Mach 0.10 (1)
BIGFOIL.COM POLAR EXPORT
NACA65-718 a=0.5
NACA65-718 a=0.5 |  |  |  | Cl Max: | 1.765 | at alpha= | 13.5 | deg
JavaFoil+Calcfoil stall+Eppler ext transition |  |  |  | L/D Max: | 126.901 | at alpha= | 6.5 | deg
Re: | 750000 |  |  | Cd Min: | 0.00756 | at alpha= | -1 | deg
Mach: | 0.1 |  |  | Cl=0 at alpha= | -4.6371 | deg
|  |  |  | @ Cl=0.1, Cd= | 0.0096567
|  |  |  | @ Cl=0.4, Cd= | 0.0091244
|  |  |  | @ Cl=0.6, Cd= | 0.0078287
alpha (deg) | Cl | Cd | Cm | Cl/Cd
-19.5 | -0.506 | 0.1821 | -0.03 | -2.777
-19 | -0.522 | 0.18004 | -0.03 | -2.899
-18.5 | -0.538 | 0.16833 | -0.031 | -3.195
-18 | -0.553 | 0.1624 | -0.031 | -3.404
-17.5 | -0.567 | 0.15196 | -0.032 | -3.729
-17 | -0.579 | 0.14449 | -0.032 | -4.009
-16.5 | -0.59 | 0.13849 | -0.033 | -4.263
-16 | -0.599 | 0.12975 | -0.033 | -4.619
-15.5 | -0.607 | 0.12118 | -0.034 | -5.005
-15 | -0.611 | 0.11642 | -0.035 | -5.247
-14.5 | -0.612 | 0.11072 | -0.035 | -5.532
-14 | -0.611 | 0.10362 | -0.035 | -5.896
-13.5 | -0.606 | 0.09911 | -0.036 | -6.116
-13 | -0.598 | 0.09165 | -0.037 | -6.526
-12.5 | -0.586 | 0.08676 | -0.038 | -6.756
-12 | -0.571 | 0.08104 | -0.038 | -7.041
-11.5 | -0.551 | 0.07624 | -0.039 | -7.232
-11 | -0.529 | 0.07058 | -0.041 | -7.496
-10.5 | -0.503 | 0.06596 | -0.043 | -7.623
-10 | -0.473 | 0.06204 | -0.044 | -7.619
-9.5 | -0.441 | 0.05721 | -0.046 | -7.7
-9 | -0.404 | 0.05354 | -0.048 | -7.554
-8.5 | -0.415 | 0.01952 | -0.074 | -21.263
-8 | -0.391 | 0.01289 | -0.081 | -30.294
-7.5 | -0.339 | 0.01195 | -0.082 | -28.393
-7 | -0.23 | 0.04419 | -0.043 | -5.204
-6.5 | -0.226 | 0.01085 | -0.085 | -20.827
-6 | -0.166 | 0.01063 | -0.086 | -15.651
-5.5 | -0.106 | 0.01042 | -0.087 | -10.152
-5 | -0.045 | 0.01035 | -0.088 | -4.31
-4.5 | 0.017 | 0.01016 | -0.089 | 1.684
-4 | 0.079 | 0.00958 | -0.089 | 8.272
-3.5 | 0.142 | 0.00981 | -0.09 | 14.444
-3 | 0.204 | 0.00964 | -0.091 | 21.178
-2.5 | 0.267 | 0.00957 | -0.091 | 27.901
-2 | 0.331 | 0.00949 | -0.092 | 34.862
-1.5 | 0.393 | 0.00932 | -0.093 | 42.238
-1 | 0.456 | 0.00756 | -0.094 | 60.304
-0.5 | 0.519 | 0.0076 | -0.095 | 68.223
0 | 0.571 | 0.00779 | -0.096 | 73.284
0.5 | 0.631 | 0.00787 | -0.096 | 80.235
1 | 0.692 | 0.00796 | -0.097 | 86.95
1.5 | 0.752 | 0.00807 | -0.098 | 93.168
2 | 0.812 | 0.00818 | -0.099 | 99.171
2.5 | 0.871 | 0.00834 | -0.1 | 104.489
3 | 0.931 | 0.00851 | -0.1 | 109.378
3.5 | 0.99 | 0.00872 | -0.101 | 113.594
4 | 1.049 | 0.00894 | -0.102 | 117.392
4.5 | 1.108 | 0.00918 | -0.103 | 120.694
5 | 1.166 | 0.00945 | -0.104 | 123.384
5.5 | 1.225 | 0.00976 | -0.104 | 125.507
6 | 1.269 | 0.01009 | -0.105 | 125.832
6.5 | 1.323 | 0.01042 | -0.106 | 126.901
7 | 1.375 | 0.01086 | -0.107 | 126.573
7.5 | 1.425 | 0.01133 | -0.108 | 125.777
8 | 1.473 | 0.01186 | -0.108 | 124.19
8.5 | 1.519 | 0.01244 | -0.109 | 122.154
9 | 1.546 | 0.02596 | -0.108 | 59.564
9.5 | 1.587 | 0.02731 | -0.109 | 58.087
10 | 1.624 | 0.02859 | -0.11 | 56.808
10.5 | 1.659 | 0.03006 | -0.111 | 55.17
11 | 1.69 | 0.03158 | -0.111 | 53.509
11.5 | 1.715 | 0.0333 | -0.112 | 51.5
12 | 1.735 | 0.03503 | -0.113 | 49.525
12.5 | 1.75 | 0.03669 | -0.113 | 47.693
13 | 1.76 | 0.03876 | -0.114 | 45.412
13.5 | 1.765 | 0.04087 | -0.115 | 43.188
14 | 1.765 | 0.04311 | -0.115 | 40.948
14.5 | 1.756 | 0.04521 | -0.116 | 38.836
15 | 1.74 | 0.04777 | -0.117 | 36.435
15.5 | 1.72 | 0.05031 | -0.117 | 34.184
16 | 1.694 | 0.05294 | -0.118 | 32
16.5 | 1.663 | 0.05585 | -0.118 | 29.78
17 | 1.627 | 0.0596 | -0.119 | 27.301
17.5 | 1.586 | 0.06385 | -0.119 | 24.845
18 | 1.543 | 0.06852 | -0.119 | 22.513
18.5 | 1.491 | 0.07544 | -0.118 | 19.764

## 36. Re 750k Mach 0.10 (2)
BIGFOIL.COM POLAR EXPORT
NACA65-718 a=0.5
NACA65-718 a=0.5 |  |  |  | Cl Max: | 1.4235 | at alpha= | 9 | deg
XFOIL ncrit=9 |  |  |  | L/D Max: | 138.403 | at alpha= | 7.5 | deg
Re: | 750000 |  |  | Cd Min: | 0.20608 | at alpha= | -20 | deg
Mach: | 0.1 |  |  | Cl=0 at alpha= | -4.9128 | deg
|  |  |  | @ Cl=0.1, Cd= | 0.011326
|  |  |  | @ Cl=0.4, Cd= | 0.0082661
|  |  |  | @ Cl=0.6, Cd= | 0.0083487
alpha (deg) | Cl | Cd | Cm | Cl/Cd
-20 | -0.3623 | 0.20608 | -0.032 | -1.7581
-19.5 | -0.3398 | 0.20088 | -0.0348 | -1.6916
-19 | -0.3208 | 0.19536 | -0.0385 | -1.6421
-18 | -0.2861 | 0.18306 | -0.0461 | -1.5629
-17.5 | -0.2773 | 0.17445 | -0.0509 | -1.5896
-17 | -0.7779 | 0.05914 | -0.1058 | -13.1535
-16.5 | -0.8323 | 0.04556 | -0.1144 | -18.2682
-16 | -0.8535 | 0.03813 | -0.1176 | -22.3839
-15.5 | -0.8586 | 0.03325 | -0.1183 | -25.8226
-15 | -0.8559 | 0.0295 | -0.1176 | -29.0136
-14.5 | -0.8338 | 0.02752 | -0.1166 | -30.298
-14 | -0.8095 | 0.02579 | -0.1151 | -31.3881
-13.5 | -0.7628 | 0.0257 | -0.1147 | -29.6809
-13 | -0.7328 | 0.02488 | -0.1129 | -29.4534
-12.5 | -0.6962 | 0.02488 | -0.1111 | -27.9823
-12 | -0.6709 | 0.02411 | -0.1076 | -27.8266
-11.5 | -0.638 | 0.02315 | -0.1055 | -27.5594
-11 | -0.5933 | 0.02342 | -0.1044 | -25.333
-10.5 | -0.5519 | 0.02266 | -0.1032 | -24.3557
-10 | -0.5095 | 0.02195 | -0.1019 | -23.2118
-9.5 | -0.467 | 0.01997 | -0.1011 | -23.3851
-9 | -0.4182 | 0.01941 | -0.1007 | -21.5456
-8.5 | -0.3695 | 0.01832 | -0.1003 | -20.1692
-8 | -0.3194 | 0.01736 | -0.0999 | -18.3986
-7.5 | -0.2691 | 0.01601 | -0.0997 | -16.8082
-7 | -0.217 | 0.01531 | -0.0997 | -14.1737
-6.5 | -0.1646 | 0.0145 | -0.0996 | -11.3517
-6 | -0.1122 | 0.01383 | -0.0995 | -8.1128
-5.5 | -0.0604 | 0.01297 | -0.0993 | -4.6569
-5 | -0.0094 | 0.01215 | -0.099 | -0.77366
-4.5 | 0.0445 | 0.01167 | -0.0991 | 3.8132
-4 | 0.0994 | 0.01133 | -0.0993 | 8.7732
-3.5 | 0.1536 | 0.01092 | -0.0995 | 14.0659
-3 | 0.2092 | 0.01058 | -0.0999 | 19.7732
-2.5 | 0.2634 | 0.01005 | -0.1002 | 26.209
-2 | 0.3091 | 0.00848 | -0.0998 | 36.4505
-1.5 | 0.3649 | 0.00826 | -0.1002 | 44.1768
-1 | 0.4221 | 0.00827 | -0.1009 | 51.0399
-0.5 | 0.4783 | 0.00827 | -0.1013 | 57.8356
0 | 0.5343 | 0.00829 | -0.1016 | 64.4511
0.5 | 0.5917 | 0.00834 | -0.1023 | 70.9472
1 | 0.6493 | 0.0084 | -0.103 | 77.2976
1.5 | 0.7068 | 0.00849 | -0.1038 | 83.2509
2 | 0.7644 | 0.00869 | -0.1046 | 87.9632
2.5 | 0.8198 | 0.00882 | -0.105 | 92.9478
3 | 0.8742 | 0.00893 | -0.1051 | 97.8947
3.5 | 0.9283 | 0.00904 | -0.1052 | 102.6881
4 | 0.982 | 0.00916 | -0.1052 | 107.2052
4.5 | 1.0342 | 0.0093 | -0.1047 | 111.2043
5 | 1.0863 | 0.00947 | -0.1044 | 114.7096
5.5 | 1.1521 | 0.00955 | -0.1072 | 120.6387
6 | 1.2271 | 0.00963 | -0.1121 | 127.4247
6.5 | 1.2809 | 0.00979 | -0.1126 | 130.8376
7 | 1.3247 | 0.00978 | -0.1109 | 135.4499
7.5 | 1.3605 | 0.00983 | -0.1077 | 138.4028
8 | 1.3869 | 0.01011 | -0.1028 | 137.181
8.5 | 1.407 | 0.01071 | -0.0972 | 131.3725
9 | 1.4235 | 0.01176 | -0.0917 | 121.0459
9.5 | 1.4175 | 0.01404 | -0.0837 | 100.9615
10 | 1.3867 | 0.01816 | -0.0738 | 76.3601
10.5 | 1.3545 | 0.02316 | -0.0653 | 58.4845
11 | 1.3244 | 0.02878 | -0.0582 | 46.0181
11.5 | 1.3038 | 0.03426 | -0.0528 | 38.056
12 | 1.2877 | 0.03975 | -0.0485 | 32.395
12.5 | 1.2774 | 0.04508 | -0.045 | 28.3363
13 | 1.2705 | 0.05039 | -0.0422 | 25.2133
14 | 1.2744 | 0.06018 | -0.0387 | 21.1765

## 37. Re 750k Mach 0.25 (1)
BIGFOIL.COM POLAR EXPORT
NACA65-718 a=0.5
NACA65-718 a=0.5 |  |  |  | Cl Max: | 1.73 | at alpha= | 12.5 | deg
JavaFoil+Calcfoil stall+Eppler ext transition |  |  |  | L/D Max: | 123.391 | at alpha= | 6.5 | deg
Re: | 750000 |  |  | Cd Min: | 0.00772 | at alpha= | -1 | deg
Mach: | 0.25 |  |  | Cl=0 at alpha= | -4.6406 | deg
|  |  |  | @ Cl=0.1, Cd= | 0.010111
|  |  |  | @ Cl=0.4, Cd= | 0.009485
|  |  |  | @ Cl=0.6, Cd= | 0.0080442
alpha (deg) | Cl | Cd | Cm | Cl/Cd
-17.5 | -0.207 | 0.17734 | -0.031 | -1.165
-17 | -0.265 | 0.16565 | -0.032 | -1.598
-16.5 | -0.314 | 0.15341 | -0.032 | -2.044
-16 | -0.357 | 0.14343 | -0.033 | -2.489
-15.5 | -0.396 | 0.13376 | -0.033 | -2.959
-15 | -0.43 | 0.12736 | -0.034 | -3.376
-14.5 | -0.459 | 0.11806 | -0.034 | -3.891
-14 | -0.484 | 0.11275 | -0.035 | -4.289
-13.5 | -0.502 | 0.1057 | -0.036 | -4.752
-13 | -0.515 | 0.09855 | -0.037 | -5.226
-12.5 | -0.522 | 0.09284 | -0.037 | -5.62
-12 | -0.522 | 0.08517 | -0.038 | -6.13
-11.5 | -0.516 | 0.08192 | -0.039 | -6.3
-11 | -0.504 | 0.07572 | -0.04 | -6.659
-10.5 | -0.486 | 0.07021 | -0.041 | -6.928
-10 | -0.464 | 0.06498 | -0.043 | -7.136
-9.5 | -0.435 | 0.06093 | -0.044 | -7.145
-9 | -0.403 | 0.0568 | -0.045 | -7.091
-8.5 | -0.367 | 0.05251 | -0.048 | -6.984
-8 | -0.372 | 0.01929 | -0.077 | -19.277
-7.5 | -0.343 | 0.01285 | -0.084 | -26.691
-7 | -0.291 | 0.01207 | -0.086 | -24.078
-6.5 | -0.187 | 0.04234 | -0.045 | -4.408
-6 | -0.17 | 0.01094 | -0.088 | -15.572
-5.5 | -0.108 | 0.01069 | -0.089 | -10.145
-5 | -0.046 | 0.01053 | -0.09 | -4.348
-4.5 | 0.018 | 0.00988 | -0.09 | 1.776
-4 | 0.081 | 0.01017 | -0.091 | 8.004
-3.5 | 0.145 | 0.00997 | -0.092 | 14.592
-3 | 0.21 | 0.0098 | -0.093 | 21.411
-2.5 | 0.274 | 0.00971 | -0.094 | 28.236
-2 | 0.34 | 0.00956 | -0.095 | 35.551
-1.5 | 0.404 | 0.00948 | -0.095 | 42.646
-1 | 0.469 | 0.00772 | -0.096 | 60.693
-0.5 | 0.533 | 0.00776 | -0.097 | 68.654
0 | 0.585 | 0.00802 | -0.098 | 72.985
0.5 | 0.647 | 0.00812 | -0.099 | 79.74
1 | 0.709 | 0.00822 | -0.1 | 86.294
1.5 | 0.771 | 0.00833 | -0.1 | 92.499
2 | 0.832 | 0.00846 | -0.101 | 98.396
2.5 | 0.893 | 0.00864 | -0.102 | 103.447
3 | 0.954 | 0.00884 | -0.103 | 107.953
3.5 | 1.015 | 0.00909 | -0.104 | 111.66
4 | 1.076 | 0.00932 | -0.105 | 115.365
4.5 | 1.136 | 0.00958 | -0.105 | 118.535
5 | 1.196 | 0.00989 | -0.106 | 120.914
5.5 | 1.255 | 0.01021 | -0.107 | 122.918
6 | 1.3 | 0.01058 | -0.108 | 122.864
6.5 | 1.354 | 0.01097 | -0.109 | 123.391
7 | 1.407 | 0.01148 | -0.109 | 122.566
7.5 | 1.457 | 0.01203 | -0.11 | 121.191
8 | 1.505 | 0.01261 | -0.111 | 119.385
8.5 | 1.534 | 0.02645 | -0.11 | 58.001
9 | 1.576 | 0.02776 | -0.111 | 56.753
9.5 | 1.613 | 0.02926 | -0.112 | 55.147
10 | 1.648 | 0.03076 | -0.113 | 53.562
10.5 | 1.677 | 0.03244 | -0.113 | 51.715
11 | 1.702 | 0.03421 | -0.114 | 49.766
11.5 | 1.719 | 0.03617 | -0.115 | 47.526
12 | 1.728 | 0.03815 | -0.115 | 45.295
12.5 | 1.73 | 0.04032 | -0.116 | 42.895
13 | 1.724 | 0.04258 | -0.117 | 40.488
13.5 | 1.71 | 0.04502 | -0.117 | 37.987
14 | 1.688 | 0.04789 | -0.118 | 35.243
14.5 | 1.65 | 0.0507 | -0.119 | 32.554
15 | 1.603 | 0.05384 | -0.119 | 29.769
15.5 | 1.545 | 0.05694 | -0.12 | 27.135
16 | 1.286 | 0.12829 | -0.068 | 10.025
16.5 | 1.221 | 0.13737 | -0.063 | 8.891
17 | 1.152 | 0.1491 | -0.06 | 7.729
17.5 | 1.078 | 0.16052 | -0.056 | 6.714

## 38. Re 750k Mach 0.25 (2)
BIGFOIL.COM POLAR EXPORT
NACA65-718 a=0.5
NACA65-718 a=0.5 |  |  |  | Cl Max: | 1.4284 | at alpha= | 9 | deg
XFOIL ncrit=9 |  |  |  | L/D Max: | 132.259 | at alpha= | 7.5 | deg
Re: | 750000 |  |  | Cd Min: | 0.19276 | at alpha= | -18.5 | deg
Mach: | 0.25 |  |  | Cl=0 at alpha= | -4.9459 | deg
|  |  |  | @ Cl=0.1, Cd= | 0.01171
|  |  |  | @ Cl=0.4, Cd= | 0.0085584
|  |  |  | @ Cl=0.6, Cd= | 0.0086054
alpha (deg) | Cl | Cd | Cm | Cl/Cd
-18.5 | -0.2988 | 0.19276 | -0.043 | -1.5501
-18 | -0.2816 | 0.18597 | -0.047 | -1.5142
-17.5 | -0.27 | 0.17766 | -0.052 | -1.5198
-17 | -0.2583 | 0.16965 | -0.0564 | -1.5225
-16.5 | -0.2436 | 0.16194 | -0.0604 | -1.5043
-16 | -0.2276 | 0.15402 | -0.0634 | -1.4777
-15 | -0.214 | 0.1356 | -0.0721 | -1.5782
-14 | -0.5611 | 0.05291 | -0.1171 | -10.6048
-13.5 | -0.6317 | 0.03878 | -0.1258 | -16.2893
-13 | -0.6102 | 0.0361 | -0.1264 | -16.903
-12.5 | -0.6073 | 0.03216 | -0.1262 | -18.8837
-12 | -0.5974 | 0.0294 | -0.1244 | -20.3197
-11.5 | -0.5537 | 0.02971 | -0.1232 | -18.6368
-11 | -0.559 | 0.02653 | -0.1178 | -21.0705
-10.5 | -0.5216 | 0.02672 | -0.1152 | -19.521
-10 | -0.4881 | 0.0256 | -0.1127 | -19.0664
-9.5 | -0.4565 | 0.02356 | -0.11 | -19.3761
-9 | -0.4172 | 0.02164 | -0.1084 | -19.2791
-8.5 | -0.3699 | 0.02069 | -0.1073 | -17.8782
-8 | -0.3221 | 0.01904 | -0.1063 | -16.917
-7.5 | -0.2707 | 0.01794 | -0.1055 | -15.0892
-7 | -0.2196 | 0.01637 | -0.105 | -13.4148
-6.5 | -0.1658 | 0.01552 | -0.1047 | -10.683
-6 | -0.1117 | 0.01446 | -0.1043 | -7.7248
-5.5 | -0.0567 | 0.01375 | -0.1041 | -4.1236
-5 | -0.0059 | 0.01262 | -0.1033 | -0.46751
-4.5 | 0.0486 | 0.01205 | -0.1031 | 4.0332
-4 | 0.1045 | 0.01168 | -0.1031 | 8.9469
-3.5 | 0.1601 | 0.01116 | -0.1031 | 14.3459
-3 | 0.2175 | 0.01085 | -0.1034 | 20.0461
-2.5 | 0.2747 | 0.01048 | -0.1037 | 26.2118
-2 | 0.3226 | 0.00902 | -0.1034 | 35.765
-1.5 | 0.3774 | 0.00857 | -0.1035 | 44.0373
-1 | 0.4357 | 0.00854 | -0.104 | 51.0187
-0.5 | 0.4936 | 0.00851 | -0.1044 | 58.0024
0 | 0.5512 | 0.00854 | -0.1046 | 64.5433
0.5 | 0.6109 | 0.00862 | -0.1054 | 70.8701
1 | 0.6705 | 0.0087 | -0.1062 | 77.069
1.5 | 0.7302 | 0.00894 | -0.107 | 81.6779
2 | 0.7872 | 0.00904 | -0.1073 | 87.0796
2.5 | 0.8441 | 0.00916 | -0.1076 | 92.1507
3 | 0.901 | 0.0093 | -0.1079 | 96.8817
3.5 | 0.9575 | 0.00941 | -0.108 | 101.7535
4 | 1.0139 | 0.00961 | -0.108 | 105.5047
4.5 | 1.065 | 0.00984 | -0.107 | 108.2317
5 | 1.1163 | 0.00994 | -0.1061 | 112.3038
5.5 | 1.188 | 0.01002 | -0.1094 | 118.5629
6 | 1.2671 | 0.01026 | -0.1145 | 123.499
6.5 | 1.3118 | 0.01037 | -0.1126 | 126.4995
7 | 1.3601 | 0.01041 | -0.1112 | 130.6532
7.5 | 1.3874 | 0.01049 | -0.1058 | 132.2593
8 | 1.4001 | 0.01102 | -0.0983 | 127.0508
8.5 | 1.418 | 0.01201 | -0.0925 | 118.0683
9 | 1.4284 | 0.01366 | -0.0863 | 104.5681
9.5 | 1.414 | 0.01683 | -0.0779 | 84.0166
10 | 1.3752 | 0.02194 | -0.068 | 62.68
10.5 | 1.3409 | 0.02767 | -0.0601 | 48.4604
11 | 1.3097 | 0.03383 | -0.0536 | 38.7142
11.5 | 1.2885 | 0.03975 | -0.0487 | 32.4151
12 | 1.2723 | 0.04562 | -0.0447 | 27.8891
12.5 | 1.2608 | 0.05144 | -0.0416 | 24.5101
13 | 1.2518 | 0.05732 | -0.039 | 21.8388
13.5 | 1.2526 | 0.06265 | -0.0374 | 19.9936
14 | 1.2619 | 0.06739 | -0.0363 | 18.7253

## 39. Re 750k Mach 0.50 (1)
BIGFOIL.COM POLAR EXPORT
NACA65-718 a=0.5
NACA65-718 a=0.5 |  |  |  | Cl Max: | 1.647 | at alpha= | 9 | deg
JavaFoil+Calcfoil stall+Eppler ext transition |  |  |  | L/D Max: | 109.934 | at alpha= | 5.5 | deg
Re: | 750000 |  |  | Cd Min: | 0.00841 | at alpha= | -1 | deg
Mach: | 0.5 |  |  | Cl=0 at alpha= | -4.6583 | deg
|  |  |  | @ Cl=0.1, Cd= | 0.010879
|  |  |  | @ Cl=0.4, Cd= | 0.010233
|  |  |  | @ Cl=0.6, Cd= | 0.0085185
alpha (deg) | Cl | Cd | Cm | Cl/Cd
-20 | -0.878 | 0.20816 | -0.04 | -4.217
-19.5 | -0.85 | 0.20657 | -0.04 | -4.114
-19 | -0.821 | 0.19815 | -0.04 | -4.145
-18.5 | -0.792 | 0.18751 | -0.039 | -4.222
-18 | -0.763 | 0.18146 | -0.039 | -4.206
-17.5 | -0.735 | 0.17937 | -0.04 | -4.098
-17 | -0.707 | 0.17521 | -0.04 | -4.035
-16.5 | -0.679 | 0.17002 | -0.041 | -3.992
-16 | -0.649 | 0.16264 | -0.04 | -3.993
-15.5 | -0.62 | 0.15171 | -0.039 | -4.089
-15 | -0.592 | 0.14858 | -0.039 | -3.984
-14.5 | -0.564 | 0.14439 | -0.04 | -3.904
-14 | -0.535 | 0.14114 | -0.04 | -3.792
-13.5 | -0.507 | 0.13728 | -0.041 | -3.692
-13 | -0.478 | 0.13268 | -0.041 | -3.606
-12.5 | -0.449 | 0.12274 | -0.038 | -3.657
-12 | -0.42 | 0.11817 | -0.039 | -3.557
-11.5 | -0.392 | 0.11493 | -0.039 | -3.41
-11 | -0.363 | 0.11326 | -0.04 | -3.209
-10.5 | -0.335 | 0.10884 | -0.04 | -3.077
-10 | -0.306 | 0.10155 | -0.041 | -3.017
-9.5 | -0.277 | 0.10163 | -0.038 | -2.73
-9 | -0.249 | 0.07956 | -0.042 | -3.134
-8.5 | -0.221 | 0.07303 | -0.042 | -3.022
-8 | -0.271 | 0.06111 | -0.045 | -4.43
-7.5 | -0.276 | 0.05203 | -0.026 | -5.311
-7 | -0.246 | 0.04959 | -0.049 | -4.958
-6.5 | -0.2 | 0.04566 | -0.051 | -4.382
-6 | -0.149 | 0.04278 | -0.046 | -3.478
-5.5 | -0.096 | 0.04033 | -0.046 | -2.372
-5 | -0.041 | 0.0381 | -0.049 | -1.068
-4.5 | 0.019 | 0.01106 | -0.1 | 1.758
-4 | 0.09 | 0.01091 | -0.101 | 8.289
-3.5 | 0.162 | 0.01069 | -0.102 | 15.157
-3 | 0.234 | 0.01057 | -0.103 | 22.115
-2.5 | 0.306 | 0.01039 | -0.104 | 29.45
-2 | 0.38 | 0.01025 | -0.105 | 37.097
-1.5 | 0.452 | 0.01019 | -0.106 | 44.35
-1 | 0.524 | 0.00841 | -0.106 | 62.285
-0.5 | 0.596 | 0.00847 | -0.107 | 70.366
0 | 0.648 | 0.0091 | -0.108 | 71.237
0.5 | 0.717 | 0.00921 | -0.109 | 77.85
1 | 0.785 | 0.00941 | -0.11 | 83.462
1.5 | 0.853 | 0.00962 | -0.111 | 88.671
2 | 0.921 | 0.00987 | -0.112 | 93.336
2.5 | 0.989 | 0.01015 | -0.113 | 97.463
3 | 1.057 | 0.0105 | -0.114 | 100.661
3.5 | 1.124 | 0.01085 | -0.115 | 103.601
4 | 1.191 | 0.01126 | -0.116 | 105.757
4.5 | 1.257 | 0.01167 | -0.116 | 107.705
5 | 1.323 | 0.01214 | -0.117 | 108.922
5.5 | 1.389 | 0.01263 | -0.118 | 109.934
6 | 1.431 | 0.01328 | -0.119 | 107.722
6.5 | 1.487 | 0.01398 | -0.12 | 106.335
7 | 1.539 | 0.01477 | -0.121 | 104.254
7.5 | 1.585 | 0.01565 | -0.122 | 101.293
8 | 1.609 | 0.03362 | -0.121 | 47.862
8.5 | 1.635 | 0.0358 | -0.122 | 45.683
9 | 1.647 | 0.03831 | -0.123 | 42.986
9.5 | 1.634 | 0.04111 | -0.124 | 39.74
10 | 1.576 | 0.0448 | -0.124 | 35.169
10.5 | 1.185 | 0.07539 | -0.051 | 15.719
11 | 0.869 | 0.09961 | -0.045 | 8.727
11.5 | 0.897 | 0.108 | -0.052 | 8.305
12 | 0.923 | 0.12108 | -0.052 | 7.626
12.5 | 0.95 | 0.122 | -0.054 | 7.789
13 | 0.978 | 0.12818 | -0.06 | 7.629
13.5 | 1.004 | 0.13412 | -0.061 | 7.489
14 | 1.033 | 0.14218 | -0.066 | 7.263

## 40. Re 750k Mach 0.50 (2)
BIGFOIL.COM POLAR EXPORT
NACA65-718 a=0.5
NACA65-718 a=0.5 |  |  |  | Cl Max: | 1.3843 | at alpha= | 9 | deg
XFOIL ncrit=9 |  |  |  | L/D Max: | 89.4092 | at alpha= | 5.5 | deg
Re: | 750000 |  |  | Cd Min: | 0.22113 | at alpha= | -19.5 | deg
Mach: | 0.5 |  |  | Cl=0 at alpha= | -5.1359 | deg
|  |  |  | @ Cl=0.1, Cd= | 0.013836
|  |  |  | @ Cl=0.4, Cd= | 0.011289
|  |  |  | @ Cl=0.6, Cd= | 0.010074
alpha (deg) | Cl | Cd | Cm | Cl/Cd
-19.5 | -0.3343 | 0.22113 | -0.0382 | -1.5118
-19 | -0.3107 | 0.21415 | -0.043 | -1.4509
-18.5 | -0.2875 | 0.20695 | -0.0477 | -1.3892
-17.5 | -0.2479 | 0.19097 | -0.0581 | -1.2981
-17 | -0.2264 | 0.18317 | -0.0625 | -1.236
-16.5 | -0.2018 | 0.17638 | -0.0664 | -1.1441
-16 | -0.1803 | 0.16904 | -0.0707 | -1.0666
-15 | -0.1481 | 0.15147 | -0.0797 | -0.97775
-13.5 | -0.0957 | 0.12905 | -0.0924 | -0.74157
-13 | -0.0916 | 0.11892 | -0.0975 | -0.77027
-12.5 | -0.0694 | 0.11339 | -0.101 | -0.61205
-12 | -0.0674 | 0.10379 | -0.1061 | -0.64939
-11.5 | -0.0641 | 0.09498 | -0.1112 | -0.67488
-10.5 | -0.0371 | 0.08276 | -0.1185 | -0.44828
-10 | -0.0313 | 0.07553 | -0.1227 | -0.4144
-9.5 | -0.0438 | 0.06533 | -0.129 | -0.67044
-9 | -0.0799 | 0.05001 | -0.1405 | -1.5977
-8.5 | -0.1223 | 0.03984 | -0.147 | -3.0698
-8 | -0.1637 | 0.03289 | -0.1457 | -4.9772
-7.5 | -0.1782 | 0.02956 | -0.1395 | -6.0284
-7 | -0.1608 | 0.02671 | -0.1353 | -6.0202
-6.5 | -0.1367 | 0.02287 | -0.1312 | -5.9773
-6 | -0.0966 | 0.01962 | -0.1279 | -4.9235
-5.5 | -0.0434 | 0.01723 | -0.1258 | -2.5189
-5 | 0.0162 | 0.01574 | -0.1242 | 1.0292
-4.5 | 0.0731 | 0.01424 | -0.1225 | 5.1334
-4 | 0.1317 | 0.01336 | -0.121 | 9.8578
-3.5 | 0.1923 | 0.01279 | -0.1199 | 15.0352
-3 | 0.2524 | 0.01228 | -0.119 | 20.5537
-2.5 | 0.315 | 0.01198 | -0.1186 | 26.2938
-2 | 0.3775 | 0.01166 | -0.1182 | 32.3756
-1 | 0.4898 | 0.00981 | -0.1168 | 49.9286
-0.5 | 0.5554 | 0.00997 | -0.1171 | 55.7071
0 | 0.6153 | 0.01011 | -0.1163 | 60.8605
0.5 | 0.6774 | 0.01031 | -0.116 | 65.7032
1 | 0.7412 | 0.01051 | -0.116 | 70.5233
1.5 | 0.8067 | 0.01072 | -0.1164 | 75.2519
2 | 0.8742 | 0.01102 | -0.117 | 79.3285
2.5 | 0.9243 | 0.01142 | -0.1146 | 80.937
3 | 0.9743 | 0.01184 | -0.1121 | 82.2889
3.5 | 1.0289 | 0.0121 | -0.1102 | 85.0331
4 | 1.0907 | 0.01232 | -0.1093 | 88.5308
4.5 | 1.1133 | 0.01294 | -0.1016 | 86.0355
5 | 1.1732 | 0.01379 | -0.1022 | 85.0761
5.5 | 1.241 | 0.01388 | -0.1023 | 89.4092
6 | 1.2435 | 0.01562 | -0.0936 | 79.6095
6.5 | 1.3016 | 0.01594 | -0.0921 | 81.6562
7 | 1.3086 | 0.01811 | -0.0849 | 72.2584
7.5 | 1.3577 | 0.01885 | -0.0824 | 72.0265
8 | 1.3742 | 0.02108 | -0.0768 | 65.1898
8.5 | 1.3795 | 0.02426 | -0.0707 | 56.8631
9 | 1.3843 | 0.02782 | -0.065 | 49.7592
9.5 | 1.3686 | 0.03284 | -0.0583 | 41.6748
10 | 1.3393 | 0.03905 | -0.0515 | 34.2971
10.5 | 1.3106 | 0.04576 | -0.0459 | 28.6407
11 | 1.2878 | 0.05258 | -0.0415 | 24.4922
11.5 | 1.2651 | 0.05991 | -0.038 | 21.1167
12.5 | 1.2255 | 0.07555 | -0.034 | 16.221
13 | 1.2164 | 0.08316 | -0.0331 | 14.6272
13.5 | 1.2203 | 0.08993 | -0.0328 | 13.5694
14.5 | 1.2297 | 0.1042 | -0.0336 | 11.8013
15 | 1.2305 | 0.11212 | -0.0349 | 10.9748
15.5 | 1.2347 | 0.11989 | -0.0364 | 10.2986
16 | 1.2404 | 0.12762 | -0.0383 | 9.7195
16.5 | 1.2446 | 0.13567 | -0.0407 | 9.1737
17 | 1.2485 | 0.14396 | -0.0435 | 8.6725
17.5 | 1.2484 | 0.15314 | -0.0473 | 8.152
18 | 1.2409 | 0.16374 | -0.0528 | 7.5785
18.5 | 1.2293 | 0.17541 | -0.0596 | 7.0082
19 | 1.2157 | 0.18794 | -0.0677 | 6.4686
19.5 | 1.1965 | 0.20218 | -0.0773 | 5.918
20 | 1.1695 | 0.21925 | -0.0889 | 5.3341

## 41. Re 1M Mach 0.00 (1)
BIGFOIL.COM POLAR EXPORT
NACA65-718 a=0.5
NACA65-718 a=0.5 |  |  |  | Cl Max: | 1.777 | at alpha= | 14 | deg
JavaFoil+Calcfoil stall+Eppler ext transition |  |  |  | L/D Max: | 141.127 | at alpha= | 6.5 | deg
Re: | 1000000 |  |  | Cd Min: | 0.00704 | at alpha= | -1 | deg
Mach: | 0 |  |  | Cl=0 at alpha= | -4.6393 | deg
|  |  |  | @ Cl=0.1, Cd= | 0.0093455
|  |  |  | @ Cl=0.4, Cd= | 0.0085206
|  |  |  | @ Cl=0.6, Cd= | 0.0072045
alpha (deg) | Cl | Cd | Cm | Cl/Cd
-20 | -0.54 | 0.18721 | -0.03 | -2.883
-19.5 | -0.554 | 0.1767 | -0.031 | -3.135
-19 | -0.567 | 0.16925 | -0.031 | -3.352
-18.5 | -0.58 | 0.16346 | -0.031 | -3.55
-18 | -0.592 | 0.1532 | -0.032 | -3.866
-17.5 | -0.603 | 0.14687 | -0.032 | -4.106
-17 | -0.613 | 0.1409 | -0.033 | -4.347
-16.5 | -0.62 | 0.13174 | -0.033 | -4.708
-16 | -0.626 | 0.12586 | -0.034 | -4.975
-15.5 | -0.63 | 0.12019 | -0.034 | -5.241
-15 | -0.631 | 0.11171 | -0.035 | -5.65
-14.5 | -0.63 | 0.10593 | -0.035 | -5.946
-14 | -0.626 | 0.09994 | -0.036 | -6.26
-13.5 | -0.618 | 0.09526 | -0.037 | -6.492
-13 | -0.608 | 0.08879 | -0.038 | -6.846
-12.5 | -0.594 | 0.0842 | -0.038 | -7.055
-12 | -0.577 | 0.07882 | -0.039 | -7.317
-11.5 | -0.556 | 0.07388 | -0.04 | -7.527
-11 | -0.533 | 0.06806 | -0.043 | -7.832
-10.5 | -0.505 | 0.06392 | -0.044 | -7.908
-10 | -0.476 | 0.05899 | -0.046 | -8.063
-9.5 | -0.443 | 0.054 | -0.049 | -8.211
-9 | -0.461 | 0.01898 | -0.073 | -24.316
-8.5 | -0.438 | 0.01295 | -0.079 | -33.809
-8 | -0.391 | 0.0111 | -0.081 | -35.251
-7.5 | -0.34 | 0.01135 | -0.082 | -29.952
-7 | -0.284 | 0.0104 | -0.083 | -27.263
-6.5 | -0.225 | 0.01021 | -0.084 | -22.053
-6 | -0.166 | 0.00997 | -0.085 | -16.611
-5.5 | -0.105 | 0.00975 | -0.086 | -10.801
-5 | -0.044 | 0.00959 | -0.087 | -4.633
-4.5 | 0.017 | 0.00948 | -0.088 | 1.795
-4 | 0.079 | 0.00942 | -0.089 | 8.378
-3.5 | 0.141 | 0.0092 | -0.09 | 15.325
-3 | 0.203 | 0.00906 | -0.091 | 22.425
-2.5 | 0.266 | 0.00843 | -0.091 | 31.495
-2 | 0.329 | 0.00889 | -0.092 | 37.045
-1.5 | 0.392 | 0.00874 | -0.093 | 44.78
-1 | 0.454 | 0.00704 | -0.094 | 64.483
-0.5 | 0.516 | 0.00706 | -0.095 | 73.116
0 | 0.571 | 0.00719 | -0.096 | 79.346
0.5 | 0.631 | 0.00722 | -0.096 | 87.442
1 | 0.692 | 0.00729 | -0.097 | 94.896
1.5 | 0.752 | 0.00734 | -0.098 | 102.37
2 | 0.812 | 0.00744 | -0.099 | 109.05
2.5 | 0.871 | 0.00757 | -0.1 | 115.089
3 | 0.931 | 0.00774 | -0.1 | 120.277
3.5 | 0.99 | 0.00793 | -0.101 | 124.83
4 | 1.049 | 0.00812 | -0.102 | 129.145
4.5 | 1.108 | 0.0083 | -0.103 | 133.507
5 | 1.166 | 0.00851 | -0.104 | 137.145
5.5 | 1.225 | 0.00876 | -0.105 | 139.874
6 | 1.27 | 0.00902 | -0.105 | 140.715
6.5 | 1.323 | 0.00938 | -0.106 | 141.127
7 | 1.376 | 0.00978 | -0.107 | 140.669
7.5 | 1.426 | 0.01021 | -0.108 | 139.653
8 | 1.474 | 0.01068 | -0.108 | 137.985
8.5 | 1.519 | 0.01125 | -0.109 | 135.026
9 | 1.543 | 0.02439 | -0.108 | 63.26
9.5 | 1.584 | 0.02559 | -0.109 | 61.884
10 | 1.622 | 0.02689 | -0.11 | 60.311
10.5 | 1.657 | 0.02817 | -0.11 | 58.809
11 | 1.689 | 0.0296 | -0.111 | 57.059
11.5 | 1.715 | 0.03104 | -0.112 | 55.257
12 | 1.737 | 0.0327 | -0.112 | 53.102
12.5 | 1.753 | 0.03425 | -0.113 | 51.202
13 | 1.766 | 0.0361 | -0.114 | 48.911
13.5 | 1.773 | 0.03803 | -0.114 | 46.631
14 | 1.777 | 0.04017 | -0.115 | 44.233
14.5 | 1.771 | 0.04222 | -0.116 | 41.933
15 | 1.759 | 0.04443 | -0.116 | 39.583
15.5 | 1.743 | 0.04665 | -0.117 | 37.359
16 | 1.722 | 0.04901 | -0.118 | 35.131
16.5 | 1.696 | 0.05168 | -0.118 | 32.825
17 | 1.666 | 0.05504 | -0.119 | 30.269
17.5 | 1.632 | 0.0583 | -0.119 | 27.996
18 | 1.596 | 0.06134 | -0.119 | 26.017
18.5 | 1.556 | 0.06563 | -0.12 | 23.701
19 | 1.508 | 0.07054 | -0.12 | 21.386

## 42. Re 1M Mach 0.00 (2)
BIGFOIL.COM POLAR EXPORT
NACA65-718 a=0.5
NACA65-718 a=0.5 |  |  |  | Cl Max: | 1.4087 | at alpha= | 20 | deg
XFOIL ncrit=9 |  |  |  | L/D Max: | 157.106 | at alpha= | 7.5 | deg
Re: | 1000000 |  |  | Cd Min: | 0.11653 | at alpha= | 20 | deg
Mach: | 0 |  |  | Cl=0 at alpha= | -4.8787 | deg
|  |  |  | @ Cl=0.1, Cd= | 0.010092
|  |  |  | @ Cl=0.4, Cd= | 0.0073468
|  |  |  | @ Cl=0.6, Cd= | 0.0073412
alpha (deg) | Cl | Cd | Cm | Cl/Cd
-17.5 | -0.8822 | 0.04963 | -0.1099 | -17.7755
-17 | -0.9136 | 0.04062 | -0.1144 | -22.4914
-16.5 | -0.9254 | 0.03486 | -0.1159 | -26.5462
-16 | -0.9294 | 0.03045 | -0.1157 | -30.5222
-15.5 | -0.927 | 0.02706 | -0.1143 | -34.2572
-15 | -0.9193 | 0.02428 | -0.112 | -37.8624
-14.5 | -0.9042 | 0.02225 | -0.1092 | -40.6382
-14 | -0.8825 | 0.02064 | -0.1062 | -42.7568
-13 | -0.8083 | 0.01953 | -0.1023 | -41.3876
-12.5 | -0.765 | 0.0191 | -0.1011 | -40.0524
-12 | -0.7171 | 0.01896 | -0.1006 | -37.8217
-11.5 | -0.668 | 0.01885 | -0.1002 | -35.4377
-11 | -0.6195 | 0.01869 | -0.0997 | -33.1461
-10.5 | -0.5766 | 0.01765 | -0.0988 | -32.6686
-10 | -0.5268 | 0.01737 | -0.0985 | -30.3282
-9.5 | -0.478 | 0.01681 | -0.0981 | -28.4355
-9 | -0.427 | 0.01641 | -0.098 | -26.0207
-8.5 | -0.3794 | 0.01511 | -0.0975 | -25.1092
-8 | -0.3292 | 0.01433 | -0.0973 | -22.9728
-7.5 | -0.2776 | 0.0138 | -0.0972 | -20.1159
-7 | -0.2246 | 0.01323 | -0.0973 | -16.9766
-6.5 | -0.1693 | 0.01297 | -0.0977 | -13.0532
-6 | -0.1205 | 0.0119 | -0.0972 | -10.1261
-5.5 | -0.0673 | 0.01145 | -0.0973 | -5.8777
-5 | -0.0132 | 0.01102 | -0.0975 | -1.1978
-4.5 | 0.0412 | 0.01057 | -0.0977 | 3.8978
-4 | 0.0958 | 0.01011 | -0.098 | 9.4758
-3.5 | 0.1519 | 0.00987 | -0.0985 | 15.3901
-3 | 0.2076 | 0.0096 | -0.099 | 21.625
-2.5 | 0.263 | 0.00929 | -0.0995 | 28.31
-2 | 0.3128 | 0.00813 | -0.0996 | 38.4748
-1.5 | 0.3653 | 0.00742 | -0.0998 | 49.2318
-1 | 0.4222 | 0.0073 | -0.1005 | 57.8356
-0.5 | 0.4794 | 0.00726 | -0.1012 | 66.0331
0 | 0.5355 | 0.00725 | -0.1017 | 73.8621
0.5 | 0.5931 | 0.00734 | -0.1025 | 80.8038
1 | 0.6505 | 0.00735 | -0.1033 | 88.5034
1.5 | 0.7079 | 0.00741 | -0.1041 | 95.5331
2 | 0.765 | 0.00746 | -0.1049 | 102.5469
2.5 | 0.8218 | 0.00754 | -0.1056 | 108.992
3 | 0.8786 | 0.0077 | -0.1063 | 114.1039
3.5 | 0.934 | 0.00784 | -0.1068 | 119.1327
4 | 0.9881 | 0.00792 | -0.107 | 124.7601
4.5 | 1.0414 | 0.008 | -0.107 | 130.175
5 | 1.0922 | 0.00803 | -0.1064 | 136.0149
5.5 | 1.143 | 0.00818 | -0.1059 | 139.7311
6 | 1.2057 | 0.00823 | -0.1082 | 146.5006
6.5 | 1.2776 | 0.00836 | -0.1126 | 152.823
7 | 1.3177 | 0.00842 | -0.1103 | 156.4964
7.5 | 1.3574 | 0.00864 | -0.108 | 157.1065
8 | 1.3853 | 0.00903 | -0.1036 | 153.4109
8.5 | 1.4049 | 0.00977 | -0.098 | 143.7973
9 | 1.4064 | 0.01144 | -0.0904 | 122.9371
9.5 | 1.3811 | 0.01483 | -0.0802 | 93.1288
10 | 1.3515 | 0.01922 | -0.0709 | 70.3174
10.5 | 1.3258 | 0.02405 | -0.0634 | 55.1268
11 | 1.3077 | 0.02893 | -0.0575 | 45.2022
11.5 | 1.2918 | 0.03402 | -0.0525 | 37.9718
12 | 1.2828 | 0.03892 | -0.0486 | 32.9599
12.5 | 1.2786 | 0.04368 | -0.0455 | 29.272
13 | 1.2771 | 0.04844 | -0.0429 | 26.3646
13.5 | 1.2816 | 0.05289 | -0.041 | 24.2314
14 | 1.295 | 0.05666 | -0.0398 | 22.8556
14.5 | 1.3089 | 0.06054 | -0.0388 | 21.6204
15 | 1.3258 | 0.06419 | -0.0382 | 20.6543
15.5 | 1.3374 | 0.0685 | -0.0376 | 19.5241
16 | 1.3533 | 0.07245 | -0.0373 | 18.6791
16.5 | 1.3655 | 0.07693 | -0.0372 | 17.7499
17 | 1.3719 | 0.0822 | -0.0371 | 16.6898
17.5 | 1.3843 | 0.08687 | -0.0374 | 15.9353
18 | 1.3937 | 0.09198 | -0.038 | 15.1522
18.5 | 1.399 | 0.09776 | -0.0388 | 14.3106
19 | 1.3958 | 0.10484 | -0.04 | 13.3136
19.5 | 1.4032 | 0.11052 | -0.0414 | 12.6963
20 | 1.4087 | 0.11653 | -0.0431 | 12.0887

## 43. Re 1M Mach 0.10 (1)
BIGFOIL.COM POLAR EXPORT
NACA65-718 a=0.5
NACA65-718 a=0.5 |  |  |  | Cl Max: | 1.768 | at alpha= | 13.5 | deg
JavaFoil+Calcfoil stall+Eppler ext transition |  |  |  | L/D Max: | 140.431 | at alpha= | 6.5 | deg
Re: | 1000000 |  |  | Cd Min: | 0.00706 | at alpha= | -1 | deg
Mach: | 0.1 |  |  | Cl=0 at alpha= | -4.6371 | deg
|  |  |  | @ Cl=0.1, Cd= | 0.00932
|  |  |  | @ Cl=0.4, Cd= | 0.0085622
|  |  |  | @ Cl=0.6, Cd= | 0.0072333
alpha (deg) | Cl | Cd | Cm | Cl/Cd
-19.5 | -0.506 | 0.17927 | -0.031 | -2.822
-19 | -0.522 | 0.17711 | -0.031 | -2.949
-18.5 | -0.538 | 0.16505 | -0.031 | -3.26
-18 | -0.553 | 0.15867 | -0.032 | -3.486
-17.5 | -0.567 | 0.14807 | -0.032 | -3.829
-17 | -0.58 | 0.14124 | -0.033 | -4.104
-16.5 | -0.591 | 0.13505 | -0.033 | -4.374
-16 | -0.6 | 0.12875 | -0.034 | -4.659
-15.5 | -0.607 | 0.11896 | -0.035 | -5.102
-15 | -0.611 | 0.11335 | -0.035 | -5.391
-14.5 | -0.613 | 0.10775 | -0.035 | -5.686
-14 | -0.611 | 0.10177 | -0.036 | -6.006
-13.5 | -0.606 | 0.09602 | -0.037 | -6.316
-13 | -0.598 | 0.09037 | -0.038 | -6.622
-12.5 | -0.587 | 0.08523 | -0.038 | -6.882
-12 | -0.571 | 0.07991 | -0.039 | -7.145
-11.5 | -0.552 | 0.07481 | -0.04 | -7.379
-11 | -0.53 | 0.06892 | -0.042 | -7.689
-10.5 | -0.504 | 0.06397 | -0.045 | -7.882
-10 | -0.474 | 0.06009 | -0.045 | -7.889
-9.5 | -0.443 | 0.05434 | -0.049 | -8.155
-9 | -0.41 | 0.04843 | -0.053 | -8.464
-8.5 | -0.437 | 0.0133 | -0.079 | -32.834
-8 | -0.392 | 0.01122 | -0.081 | -34.959
-7.5 | -0.341 | 0.01147 | -0.083 | -29.747
-7 | -0.285 | 0.0105 | -0.084 | -27.131
-6.5 | -0.226 | 0.01022 | -0.085 | -22.125
-6 | -0.166 | 0.01002 | -0.086 | -16.595
-5.5 | -0.106 | 0.00979 | -0.087 | -10.81
-5 | -0.045 | 0.00968 | -0.088 | -4.61
-4.5 | 0.017 | 0.00947 | -0.089 | 1.807
-4 | 0.079 | 0.00938 | -0.09 | 8.45
-3.5 | 0.142 | 0.0092 | -0.091 | 15.404
-3 | 0.204 | 0.00917 | -0.091 | 22.281
-2.5 | 0.267 | 0.00896 | -0.092 | 29.794
-2 | 0.331 | 0.00888 | -0.093 | 37.275
-1.5 | 0.393 | 0.00875 | -0.093 | 44.951
-1 | 0.456 | 0.00706 | -0.094 | 64.649
-0.5 | 0.519 | 0.00707 | -0.095 | 73.365
0 | 0.573 | 0.00722 | -0.096 | 79.368
0.5 | 0.634 | 0.00725 | -0.097 | 87.474
1 | 0.695 | 0.00731 | -0.098 | 94.995
1.5 | 0.755 | 0.00738 | -0.098 | 102.341
2 | 0.815 | 0.00749 | -0.099 | 108.835
2.5 | 0.875 | 0.00761 | -0.1 | 115.017
3 | 0.935 | 0.00777 | -0.101 | 120.274
3.5 | 0.995 | 0.00797 | -0.102 | 124.82
4 | 1.054 | 0.00817 | -0.103 | 129.019
4.5 | 1.113 | 0.00835 | -0.103 | 133.235
5 | 1.172 | 0.00858 | -0.104 | 136.61
5.5 | 1.23 | 0.00883 | -0.105 | 139.312
6 | 1.275 | 0.00911 | -0.106 | 139.981
6.5 | 1.329 | 0.00946 | -0.107 | 140.431
7 | 1.382 | 0.0099 | -0.107 | 139.589
7.5 | 1.432 | 0.01034 | -0.108 | 138.522
8 | 1.48 | 0.01079 | -0.109 | 137.065
8.5 | 1.525 | 0.01139 | -0.11 | 133.869
9 | 1.549 | 0.02467 | -0.109 | 62.773
9.5 | 1.589 | 0.02594 | -0.109 | 61.271
10 | 1.627 | 0.02721 | -0.11 | 59.773
10.5 | 1.661 | 0.0286 | -0.111 | 58.093
11 | 1.692 | 0.02998 | -0.112 | 56.45
11.5 | 1.717 | 0.03155 | -0.112 | 54.429
12 | 1.737 | 0.03318 | -0.113 | 52.355
12.5 | 1.753 | 0.03486 | -0.114 | 50.272
13 | 1.763 | 0.03668 | -0.114 | 48.05
13.5 | 1.768 | 0.03868 | -0.115 | 45.699
14 | 1.768 | 0.04079 | -0.116 | 43.348
14.5 | 1.758 | 0.04283 | -0.116 | 41.06
15 | 1.743 | 0.04536 | -0.117 | 38.431
15.5 | 1.722 | 0.0477 | -0.117 | 36.109
16 | 1.697 | 0.05025 | -0.118 | 33.769
16.5 | 1.666 | 0.05303 | -0.119 | 31.428
17 | 1.631 | 0.05637 | -0.119 | 28.935
17.5 | 1.592 | 0.06002 | -0.119 | 26.518
18 | 1.549 | 0.064 | -0.12 | 24.199
18.5 | 1.502 | 0.06869 | -0.12 | 21.863

## 44. Re 1M Mach 0.10 (2)
BIGFOIL.COM POLAR EXPORT
NACA65-718 a=0.5
NACA65-718 a=0.5 |  |  |  | Cl Max: | 1.4079 | at alpha= | 9 | deg
XFOIL ncrit=9 |  |  |  | L/D Max: | 155.904 | at alpha= | 7.5 | deg
Re: | 1000000 |  |  | Cd Min: | 0.2066 | at alpha= | -20 | deg
Mach: | 0.1 |  |  | Cl=0 at alpha= | -4.8838 | deg
|  |  |  | @ Cl=0.1, Cd= | 0.010145
|  |  |  | @ Cl=0.4, Cd= | 0.0073922
|  |  |  | @ Cl=0.6, Cd= | 0.0073711
alpha (deg) | Cl | Cd | Cm | Cl/Cd
-20 | -0.358 | 0.2066 | -0.0306 | -1.7328
-19 | -0.3208 | 0.19538 | -0.0383 | -1.6419
-18 | -0.2973 | 0.17897 | -0.0473 | -1.6612
-17 | -0.8603 | 0.04777 | -0.1129 | -18.0092
-16.5 | -0.8877 | 0.03944 | -0.1168 | -22.5076
-16 | -0.9002 | 0.0337 | -0.1181 | -26.7122
-15.5 | -0.9051 | 0.02938 | -0.1174 | -30.8067
-15 | -0.9027 | 0.02601 | -0.1156 | -34.7059
-14.5 | -0.8921 | 0.02353 | -0.1129 | -37.9133
-13.5 | -0.8455 | 0.02041 | -0.1073 | -41.4258
-13 | -0.8112 | 0.01968 | -0.1047 | -41.2195
-12.5 | -0.7662 | 0.01946 | -0.1035 | -39.3731
-12 | -0.7214 | 0.01903 | -0.1024 | -37.9086
-11.5 | -0.6708 | 0.01902 | -0.102 | -35.2681
-11 | -0.6221 | 0.01886 | -0.1014 | -32.9852
-10.5 | -0.5784 | 0.01789 | -0.1003 | -32.3309
-10 | -0.5284 | 0.01764 | -0.1 | -29.9546
-9.5 | -0.4795 | 0.01711 | -0.0995 | -28.0245
-9 | -0.4286 | 0.01659 | -0.0992 | -25.8348
-8.5 | -0.3797 | 0.01548 | -0.0987 | -24.5284
-8 | -0.3302 | 0.01452 | -0.0983 | -22.741
-7.5 | -0.2783 | 0.01396 | -0.0982 | -19.9355
-7 | -0.2251 | 0.01335 | -0.0982 | -16.8614
-6.5 | -0.1698 | 0.01306 | -0.0985 | -13.0015
-6 | -0.1206 | 0.012 | -0.098 | -10.05
-5.5 | -0.0672 | 0.01155 | -0.098 | -5.8182
-5 | -0.0128 | 0.01108 | -0.0982 | -1.1552
-4.5 | 0.0423 | 0.01067 | -0.0985 | 3.9644
-4 | 0.0967 | 0.01016 | -0.0987 | 9.5177
-3.5 | 0.1531 | 0.00991 | -0.0992 | 15.449
-3 | 0.209 | 0.00965 | -0.0996 | 21.658
-2.5 | 0.265 | 0.00934 | -0.1001 | 28.3726
-2 | 0.3154 | 0.00823 | -0.1002 | 38.3232
-1.5 | 0.3676 | 0.00746 | -0.1004 | 49.2761
-1 | 0.4249 | 0.00734 | -0.1011 | 57.8883
-0.5 | 0.4823 | 0.0073 | -0.1018 | 66.0685
0 | 0.5388 | 0.00731 | -0.1023 | 73.7073
0.5 | 0.5967 | 0.00737 | -0.1031 | 80.9634
1 | 0.6544 | 0.00739 | -0.1039 | 88.5521
1.5 | 0.7121 | 0.00745 | -0.1047 | 95.5839
2 | 0.7696 | 0.00751 | -0.1054 | 102.4767
2.5 | 0.8267 | 0.00759 | -0.1061 | 108.9196
3 | 0.8841 | 0.00779 | -0.1069 | 113.4917
3.5 | 0.9394 | 0.00789 | -0.1073 | 119.0621
4 | 0.9938 | 0.00797 | -0.1075 | 124.6926
4.5 | 1.0475 | 0.00805 | -0.1075 | 130.1242
5 | 1.0988 | 0.0081 | -0.1069 | 135.6543
5.5 | 1.1494 | 0.00824 | -0.1063 | 139.4903
6 | 1.2129 | 0.00829 | -0.1086 | 146.3088
6.5 | 1.2856 | 0.00846 | -0.113 | 151.9622
7 | 1.3242 | 0.0085 | -0.1104 | 155.7882
7.5 | 1.3626 | 0.00874 | -0.1078 | 155.9039
8 | 1.3882 | 0.00915 | -0.1028 | 151.7158
8.5 | 1.4069 | 0.00998 | -0.0971 | 140.9719
9 | 1.4079 | 0.01175 | -0.0895 | 119.8213
9.5 | 1.3808 | 0.01533 | -0.0792 | 90.0718
10 | 1.3492 | 0.01993 | -0.0699 | 67.6969
10.5 | 1.3242 | 0.02482 | -0.0625 | 53.3521
11 | 1.3052 | 0.02983 | -0.0567 | 43.7546
11.5 | 1.2889 | 0.03505 | -0.0517 | 36.7732
12 | 1.2802 | 0.03996 | -0.0479 | 32.037
12.5 | 1.2752 | 0.04485 | -0.0448 | 28.4326
13 | 1.2743 | 0.04964 | -0.0423 | 25.6708
13.5 | 1.279 | 0.05414 | -0.0404 | 23.6239
14 | 1.2925 | 0.05801 | -0.0393 | 22.2806

## 45. Re 1M Mach 0.25 (1)
BIGFOIL.COM POLAR EXPORT
NACA65-718 a=0.5
NACA65-718 a=0.5 |  |  |  | Cl Max: | 1.732 | at alpha= | 12.5 | deg
JavaFoil+Calcfoil stall+Eppler ext transition |  |  |  | L/D Max: | 136.461 | at alpha= | 6 | deg
Re: | 1000000 |  |  | Cd Min: | 0.00716 | at alpha= | -1 | deg
Mach: | 0.25 |  |  | Cl=0 at alpha= | -4.6406 | deg
|  |  |  | @ Cl=0.1, Cd= | 0.0093652
|  |  |  | @ Cl=0.4, Cd= | 0.0089069
|  |  |  | @ Cl=0.6, Cd= | 0.0073877
alpha (deg) | Cl | Cd | Cm | Cl/Cd
-17.5 | -0.207 | 0.17101 | -0.032 | -1.208
-17 | -0.265 | 0.16211 | -0.032 | -1.633
-16.5 | -0.314 | 0.14835 | -0.033 | -2.114
-16 | -0.357 | 0.13964 | -0.033 | -2.557
-15.5 | -0.396 | 0.12962 | -0.034 | -3.054
-15 | -0.43 | 0.12415 | -0.034 | -3.464
-14.5 | -0.46 | 0.11705 | -0.035 | -3.926
-14 | -0.484 | 0.10972 | -0.036 | -4.409
-13.5 | -0.502 | 0.10177 | -0.036 | -4.937
-13 | -0.515 | 0.09699 | -0.037 | -5.313
-12.5 | -0.522 | 0.08944 | -0.038 | -5.835
-12 | -0.522 | 0.08376 | -0.039 | -6.237
-11.5 | -0.516 | 0.08003 | -0.039 | -6.453
-11 | -0.504 | 0.07365 | -0.04 | -6.85
-10.5 | -0.487 | 0.06859 | -0.041 | -7.095
-10 | -0.464 | 0.0634 | -0.044 | -7.323
-9.5 | -0.436 | 0.05947 | -0.045 | -7.329
-9 | -0.404 | 0.055 | -0.047 | -7.344
-8.5 | -0.368 | 0.05033 | -0.05 | -7.318
-8 | -0.392 | 0.01307 | -0.082 | -30.006
-7.5 | -0.344 | 0.01114 | -0.084 | -30.911
-7 | -0.291 | 0.01132 | -0.086 | -25.681
-6.5 | -0.231 | 0.01052 | -0.087 | -21.961
-6 | -0.17 | 0.01024 | -0.088 | -16.633
-5.5 | -0.108 | 0.01004 | -0.089 | -10.801
-5 | -0.046 | 0.00984 | -0.09 | -4.652
-4.5 | 0.018 | 0.00966 | -0.091 | 1.817
-4 | 0.081 | 0.00957 | -0.092 | 8.505
-3.5 | 0.145 | 0.00888 | -0.092 | 16.382
-3 | 0.21 | 0.00925 | -0.093 | 22.689
-2.5 | 0.274 | 0.0091 | -0.094 | 30.139
-2 | 0.34 | 0.00901 | -0.095 | 37.738
-1.5 | 0.404 | 0.0089 | -0.096 | 45.409
-1 | 0.469 | 0.00716 | -0.097 | 65.505
-0.5 | 0.533 | 0.00719 | -0.098 | 74.104
0 | 0.588 | 0.00738 | -0.098 | 79.699
0.5 | 0.65 | 0.00742 | -0.099 | 87.659
1 | 0.712 | 0.00751 | -0.1 | 94.789
1.5 | 0.774 | 0.00762 | -0.101 | 101.659
2 | 0.836 | 0.00774 | -0.102 | 107.996
2.5 | 0.897 | 0.00789 | -0.103 | 113.77
3 | 0.959 | 0.00806 | -0.103 | 118.884
3.5 | 1.02 | 0.0083 | -0.104 | 122.896
4 | 1.081 | 0.00851 | -0.105 | 127.014
4.5 | 1.141 | 0.00872 | -0.106 | 130.898
5 | 1.201 | 0.00895 | -0.107 | 134.235
5.5 | 1.261 | 0.00925 | -0.108 | 136.418
6 | 1.306 | 0.00957 | -0.108 | 136.461
6.5 | 1.361 | 0.00999 | -0.109 | 136.143
7 | 1.414 | 0.01047 | -0.11 | 135.071
7.5 | 1.464 | 0.01094 | -0.111 | 133.811
8 | 1.511 | 0.0115 | -0.112 | 131.372
8.5 | 1.537 | 0.02516 | -0.111 | 61.082
9 | 1.578 | 0.0264 | -0.111 | 59.768
9.5 | 1.616 | 0.02782 | -0.112 | 58.083
10 | 1.65 | 0.02921 | -0.113 | 56.474
10.5 | 1.68 | 0.0308 | -0.114 | 54.54
11 | 1.705 | 0.03248 | -0.114 | 52.493
11.5 | 1.722 | 0.0343 | -0.115 | 50.19
12 | 1.731 | 0.03628 | -0.116 | 47.709
12.5 | 1.732 | 0.03835 | -0.116 | 45.176
13 | 1.727 | 0.04048 | -0.117 | 42.654
13.5 | 1.713 | 0.04273 | -0.118 | 40.074
14 | 1.691 | 0.04541 | -0.118 | 37.226
14.5 | 1.653 | 0.04813 | -0.119 | 34.349
15 | 1.606 | 0.051 | -0.119 | 31.48
15.5 | 1.549 | 0.0541 | -0.12 | 28.635
16 | 1.48 | 0.05879 | -0.12 | 25.184
16.5 | 1.403 | 0.0639 | -0.12 | 21.963
17 | 1.162 | 0.1416 | -0.074 | 8.204
17.5 | 1.08 | 0.15567 | -0.061 | 6.935

## 46. Re 1M Mach 0.25 (2)
BIGFOIL.COM POLAR EXPORT
NACA65-718 a=0.5
NACA65-718 a=0.5 |  |  |  | Cl Max: | 1.4193 | at alpha= | 8.5 | deg
XFOIL ncrit=9 |  |  |  | L/D Max: | 150.677 | at alpha= | 7 | deg
Re: | 1000000 |  |  | Cd Min: | 0.19048 | at alpha= | -18.5 | deg
Mach: | 0.25 |  |  | Cl=0 at alpha= | -4.9096 | deg
|  |  |  | @ Cl=0.1, Cd= | 0.010427
|  |  |  | @ Cl=0.4, Cd= | 0.0076199
|  |  |  | @ Cl=0.6, Cd= | 0.0075546
alpha (deg) | Cl | Cd | Cm | Cl/Cd
-18.5 | -0.304 | 0.19048 | -0.0436 | -1.596
-18 | -0.291 | 0.18261 | -0.0481 | -1.5936
-17 | -0.262 | 0.16644 | -0.0557 | -1.5741
-16.5 | -0.2449 | 0.16008 | -0.0594 | -1.5299
-16 | -0.2366 | 0.15087 | -0.0638 | -1.5682
-15 | -0.7007 | 0.04843 | -0.121 | -14.4683
-14.5 | -0.7445 | 0.03818 | -0.1267 | -19.4997
-14 | -0.7665 | 0.03185 | -0.1275 | -24.0659
-13.5 | -0.779 | 0.0271 | -0.1257 | -28.7454
-13 | -0.7706 | 0.02417 | -0.1227 | -31.8825
-12.5 | -0.7478 | 0.02235 | -0.1194 | -33.4586
-12 | -0.7203 | 0.0209 | -0.1157 | -34.4641
-11.5 | -0.6746 | 0.02076 | -0.1134 | -32.4952
-11 | -0.6267 | 0.02045 | -0.1118 | -30.6455
-10.5 | -0.5757 | 0.02036 | -0.1106 | -28.276
-10 | -0.5321 | 0.01938 | -0.1088 | -27.4561
-9.5 | -0.4826 | 0.01898 | -0.1077 | -25.4268
-9 | -0.4331 | 0.01822 | -0.1066 | -23.7706
-8.5 | -0.3828 | 0.0173 | -0.1056 | -22.1272
-8 | -0.3344 | 0.01584 | -0.1046 | -21.1111
-7.5 | -0.2815 | 0.01494 | -0.1041 | -18.842
-7 | -0.2276 | 0.01415 | -0.1037 | -16.0848
-6.5 | -0.1718 | 0.01365 | -0.1035 | -12.5861
-6 | -0.1198 | 0.0127 | -0.1028 | -9.4331
-5.5 | -0.0657 | 0.01199 | -0.1025 | -5.4796
-5 | -0.0102 | 0.01142 | -0.1024 | -0.89317
-4.5 | 0.0462 | 0.01096 | -0.1024 | 4.2153
-4 | 0.1017 | 0.01041 | -0.1024 | 9.7695
-3.5 | 0.1593 | 0.01016 | -0.1027 | 15.6791
-3 | 0.2172 | 0.00987 | -0.1031 | 22.0061
-2.5 | 0.2755 | 0.00959 | -0.1036 | 28.7278
-2 | 0.3293 | 0.00875 | -0.1038 | 37.6343
-1.5 | 0.3804 | 0.00766 | -0.1037 | 49.6606
-1 | 0.4391 | 0.00754 | -0.1043 | 58.2361
-0.5 | 0.4986 | 0.00759 | -0.105 | 65.6917
0 | 0.5567 | 0.00754 | -0.1055 | 73.8329
0.5 | 0.6161 | 0.00756 | -0.1062 | 81.4947
1 | 0.6758 | 0.00761 | -0.107 | 88.8042
1.5 | 0.7356 | 0.00769 | -0.1078 | 95.6567
2 | 0.7948 | 0.00778 | -0.1085 | 102.1594
2.5 | 0.8543 | 0.008 | -0.1094 | 106.7875
3 | 0.9119 | 0.00808 | -0.1098 | 112.8589
3.5 | 0.9689 | 0.00818 | -0.1101 | 118.4474
4 | 1.0254 | 0.00829 | -0.1102 | 123.6912
4.5 | 1.081 | 0.00839 | -0.1101 | 128.8439
5 | 1.1349 | 0.00857 | -0.1096 | 132.4271
5.5 | 1.1835 | 0.00862 | -0.108 | 137.297
6 | 1.2525 | 0.0087 | -0.1108 | 143.9655
6.5 | 1.3187 | 0.0089 | -0.1133 | 148.1685
7 | 1.3576 | 0.00901 | -0.1101 | 150.677
7.5 | 1.3808 | 0.00933 | -0.1041 | 147.9957
8 | 1.4042 | 0.01002 | -0.0987 | 140.1397
8.5 | 1.4193 | 0.01131 | -0.0927 | 125.4907
9 | 1.4131 | 0.01382 | -0.0845 | 102.2504
9.5 | 1.3776 | 0.01834 | -0.074 | 75.1145
10 | 1.3398 | 0.02381 | -0.0649 | 56.2705
10.5 | 1.315 | 0.02917 | -0.0581 | 45.0806
11 | 1.2917 | 0.03486 | -0.0524 | 37.0539
11.5 | 1.277 | 0.04031 | -0.048 | 31.6795
12 | 1.2663 | 0.04574 | -0.0443 | 27.6847
12.5 | 1.2592 | 0.05117 | -0.0414 | 24.6082
13 | 1.2578 | 0.05638 | -0.0391 | 22.3093
13.5 | 1.2674 | 0.06085 | -0.0377 | 20.8283

## 47. Re 1M Mach 0.50 (1)
BIGFOIL.COM POLAR EXPORT
NACA65-718 a=0.5
NACA65-718 a=0.5 |  |  |  | Cl Max: | 1.649 | at alpha= | 9 | deg
JavaFoil+Calcfoil stall+Eppler ext transition |  |  |  | L/D Max: | 121.374 | at alpha= | 5.5 | deg
Re: | 1000000 |  |  | Cd Min: | 0.00776 | at alpha= | -1 | deg
Mach: | 0.5 |  |  | Cl=0 at alpha= | -4.6377 | deg
|  |  |  | @ Cl=0.1, Cd= | 0.010171
|  |  |  | @ Cl=0.4, Cd= | 0.0095967
|  |  |  | @ Cl=0.6, Cd= | 0.0078942
alpha (deg) | Cl | Cd | Cm | Cl/Cd
-20 | -0.878 | 0.19797 | -0.04 | -4.434
-19.5 | -0.85 | 0.19576 | -0.04 | -4.342
-19 | -0.822 | 0.18647 | -0.04 | -4.406
-18.5 | -0.792 | 0.17851 | -0.039 | -4.435
-18 | -0.763 | 0.17461 | -0.039 | -4.372
-17.5 | -0.735 | 0.16609 | -0.04 | -4.426
-17 | -0.707 | 0.16229 | -0.04 | -4.356
-16.5 | -0.679 | 0.15724 | -0.041 | -4.316
-16 | -0.65 | 0.15607 | -0.04 | -4.163
-15.5 | -0.62 | 0.14431 | -0.039 | -4.299
-15 | -0.592 | 0.13919 | -0.039 | -4.253
-14.5 | -0.564 | 0.13562 | -0.04 | -4.156
-14 | -0.535 | 0.13237 | -0.04 | -4.044
-13.5 | -0.507 | 0.12852 | -0.041 | -3.944
-13 | -0.478 | 0.12401 | -0.041 | -3.858
-12.5 | -0.449 | 0.11634 | -0.039 | -3.859
-12 | -0.42 | 0.11324 | -0.039 | -3.713
-11.5 | -0.392 | 0.10759 | -0.039 | -3.643
-11 | -0.363 | 0.10593 | -0.04 | -3.431
-10.5 | -0.335 | 0.10159 | -0.04 | -3.297
-10 | -0.306 | 0.09606 | -0.041 | -3.19
-9.5 | -0.278 | 0.09774 | -0.039 | -2.84
-9 | -0.249 | 0.07713 | -0.042 | -3.233
-8.5 | -0.221 | 0.07038 | -0.042 | -3.136
-8 | -0.271 | 0.05931 | -0.045 | -4.565
-7.5 | -0.278 | 0.0544 | -0.047 | -5.114
-7 | -0.246 | 0.04859 | -0.049 | -5.061
-6.5 | -0.2 | 0.04425 | -0.053 | -4.529
-6 | -0.149 | 0.04123 | -0.047 | -3.61
-5.5 | -0.096 | 0.03946 | -0.047 | -2.426
-5 | -0.05 | 0.01063 | -0.099 | -4.749
-4.5 | 0.019 | 0.01045 | -0.1 | 1.861
-4 | 0.09 | 0.0102 | -0.101 | 8.868
-3.5 | 0.162 | 0.00999 | -0.102 | 16.207
-3 | 0.234 | 0.00988 | -0.103 | 23.67
-2.5 | 0.306 | 0.00971 | -0.104 | 31.528
-2 | 0.38 | 0.00963 | -0.105 | 39.485
-1.5 | 0.452 | 0.00951 | -0.106 | 47.566
-1 | 0.524 | 0.00776 | -0.107 | 67.503
-0.5 | 0.596 | 0.00786 | -0.108 | 75.857
0 | 0.651 | 0.00833 | -0.109 | 78.192
0.5 | 0.72 | 0.00846 | -0.11 | 85.11
1 | 0.789 | 0.00862 | -0.111 | 91.578
1.5 | 0.858 | 0.00882 | -0.112 | 97.218
2 | 0.926 | 0.00903 | -0.113 | 102.491
2.5 | 0.994 | 0.00926 | -0.114 | 107.337
3 | 1.062 | 0.00953 | -0.114 | 111.365
3.5 | 1.129 | 0.00983 | -0.115 | 114.845
4 | 1.196 | 0.01017 | -0.116 | 117.596
4.5 | 1.263 | 0.01054 | -0.117 | 119.876
5 | 1.33 | 0.01099 | -0.118 | 121.012
5.5 | 1.396 | 0.0115 | -0.119 | 121.374
6 | 1.438 | 0.0121 | -0.12 | 118.847
6.5 | 1.494 | 0.01273 | -0.121 | 117.315
7 | 1.546 | 0.01343 | -0.121 | 115.103
7.5 | 1.592 | 0.01436 | -0.122 | 110.862
8 | 1.611 | 0.03192 | -0.121 | 50.465
8.5 | 1.638 | 0.03411 | -0.122 | 48.019
9 | 1.649 | 0.03651 | -0.123 | 45.171
9.5 | 1.636 | 0.03916 | -0.124 | 41.769
10 | 1.578 | 0.04261 | -0.125 | 37.029
10.5 | 1.186 | 0.07293 | -0.055 | 16.264
11 | 0.87 | 0.08573 | -0.047 | 10.142
11.5 | 0.897 | 0.10286 | -0.053 | 8.72
12 | 0.923 | 0.11236 | -0.053 | 8.219
12.5 | 0.95 | 0.11603 | -0.055 | 8.191
13 | 0.978 | 0.12101 | -0.06 | 8.082
13.5 | 1.005 | 0.12713 | -0.061 | 7.902
14 | 1.033 | 0.13289 | -0.067 | 7.771

## 48. Re 1M Mach 0.50 (2)
BIGFOIL.COM POLAR EXPORT
NACA65-718 a=0.5
NACA65-718 a=0.5 |  |  |  | Cl Max: | 1.4284 | at alpha= | 8 | deg
XFOIL ncrit=9 |  |  |  | L/D Max: | 109.905 | at alpha= | 5.5 | deg
Re: | 1000000 |  |  | Cd Min: | 0.22779 | at alpha= | -20 | deg
Mach: | 0.5 |  |  | Cl=0 at alpha= | -5.0764 | deg
|  |  |  | @ Cl=0.1, Cd= | 0.012377
|  |  |  | @ Cl=0.4, Cd= | 0.010225
|  |  |  | @ Cl=0.6, Cd= | 0.0086212
alpha (deg) | Cl | Cd | Cm | Cl/Cd
-20 | -0.3587 | 0.22779 | -0.0332 | -1.5747
-19.5 | -0.3345 | 0.22111 | -0.038 | -1.5128
-19 | -0.3113 | 0.21374 | -0.0428 | -1.4564
-18.5 | -0.2914 | 0.20518 | -0.0482 | -1.4202
-18 | -0.271 | 0.19734 | -0.0532 | -1.3733
-17.5 | -0.246 | 0.19053 | -0.0572 | -1.2911
-17 | -0.2226 | 0.18368 | -0.0616 | -1.2119
-16 | -0.1872 | 0.16608 | -0.0708 | -1.1272
-15.5 | -0.1684 | 0.15821 | -0.0753 | -1.0644
-15 | -0.1512 | 0.15014 | -0.0797 | -1.0071
-14.5 | -0.1402 | 0.14067 | -0.0845 | -0.99666
-14 | -0.1254 | 0.13265 | -0.089 | -0.94534
-13.5 | -0.1049 | 0.12627 | -0.0931 | -0.83076
-13 | -0.0985 | 0.11688 | -0.098 | -0.84274
-12.5 | -0.081 | 0.11038 | -0.1019 | -0.73383
-12 | -0.0754 | 0.10168 | -0.1067 | -0.74154
-11.5 | -0.0692 | 0.09353 | -0.1114 | -0.73987
-11 | -0.0616 | 0.08607 | -0.1158 | -0.7157
-10.5 | -0.0537 | 0.07921 | -0.1198 | -0.67794
-10 | -0.0526 | 0.07139 | -0.1245 | -0.7368
-9.5 | -0.0706 | 0.06069 | -0.1312 | -1.1633
-9 | -0.1183 | 0.04471 | -0.1437 | -2.6459
-8.5 | -0.1661 | 0.03522 | -0.1478 | -4.7161
-8 | -0.2106 | 0.02846 | -0.1436 | -7.3999
-7.5 | -0.2099 | 0.02589 | -0.1376 | -8.1074
-7 | -0.1896 | 0.0225 | -0.1331 | -8.4267
-6.5 | -0.1537 | 0.01941 | -0.1295 | -7.9186
-6 | -0.1036 | 0.01715 | -0.1268 | -6.0408
-5.5 | -0.0499 | 0.01495 | -0.1247 | -3.3378
-5 | 0.009 | 0.01376 | -0.123 | 0.65407
-4.5 | 0.0686 | 0.01276 | -0.1215 | 5.3762
-4 | 0.1292 | 0.01202 | -0.1203 | 10.7488
-3.5 | 0.1901 | 0.01136 | -0.1193 | 16.7342
-3 | 0.2536 | 0.01095 | -0.1188 | 23.1598
-2.5 | 0.3181 | 0.01069 | -0.1186 | 29.7568
-2 | 0.383 | 0.01046 | -0.1186 | 36.6157
-1.5 | 0.4415 | 0.00965 | -0.1182 | 45.7513
-1 | 0.4974 | 0.00864 | -0.1175 | 57.5694
-0.5 | 0.5635 | 0.00861 | -0.1179 | 65.4472
0 | 0.6288 | 0.00863 | -0.1181 | 72.8621
0.5 | 0.6958 | 0.00885 | -0.1187 | 78.6215
1 | 0.7594 | 0.00899 | -0.1187 | 84.4716
1.5 | 0.823 | 0.00917 | -0.1187 | 89.7492
2 | 0.8867 | 0.00935 | -0.1186 | 94.8342
2.5 | 0.9513 | 0.00953 | -0.1186 | 99.8216
3 | 1.0161 | 0.0098 | -0.1186 | 103.6837
3.5 | 1.07 | 0.01012 | -0.1166 | 105.7312
4 | 1.1196 | 0.01043 | -0.1137 | 107.3442
4.5 | 1.1663 | 0.01065 | -0.1099 | 109.5117
5.5 | 1.2738 | 0.01159 | -0.1061 | 109.9051
6 | 1.3202 | 0.01211 | -0.1029 | 109.0173
6.5 | 1.3564 | 0.01301 | -0.0984 | 104.2583
7 | 1.3932 | 0.01397 | -0.094 | 99.728
7.5 | 1.4139 | 0.01571 | -0.0881 | 90
8 | 1.4284 | 0.01807 | -0.082 | 79.0481
8.5 | 1.426 | 0.0216 | -0.0748 | 66.0185
9.5 | 1.3582 | 0.03325 | -0.0577 | 40.8481
10 | 1.323 | 0.03994 | -0.0508 | 33.1247
10.5 | 1.2959 | 0.04663 | -0.0455 | 27.7911
11 | 1.2755 | 0.05334 | -0.0413 | 23.9126
11.5 | 1.256 | 0.0604 | -0.038 | 20.7947
12 | 1.2399 | 0.06764 | -0.0356 | 18.3309
12.5 | 1.2272 | 0.0751 | -0.034 | 16.3409
13 | 1.2289 | 0.08168 | -0.0331 | 15.0453

## 49. Re 2M Mach 0.00 (1)
BIGFOIL.COM POLAR EXPORT
NACA65-718 a=0.5
NACA65-718 a=0.5 |  |  |  | Cl Max: | 1.783 | at alpha= | 14 | deg
JavaFoil+Calcfoil stall+Eppler ext transition |  |  |  | L/D Max: | 165.915 | at alpha= | 6.5 | deg
Re: | 2000000 |  |  | Cd Min: | 0.00569 | at alpha= | -0.5 | deg
Mach: | 0 |  |  | Cl=0 at alpha= | -4.6393 | deg
|  |  |  | @ Cl=0.1, Cd= | 0.0080858
|  |  |  | @ Cl=0.4, Cd= | 0.0074387
|  |  |  | @ Cl=0.6, Cd= | 0.0061787
alpha (deg) | Cl | Cd | Cm | Cl/Cd
-20 | -0.54 | 0.17646 | -0.031 | -3.062
-19.5 | -0.554 | 0.16649 | -0.031 | -3.33
-19 | -0.568 | 0.16122 | -0.032 | -3.524
-18.5 | -0.581 | 0.15433 | -0.032 | -3.764
-18 | -0.593 | 0.14553 | -0.033 | -4.074
-17.5 | -0.604 | 0.13852 | -0.033 | -4.358
-17 | -0.613 | 0.13109 | -0.034 | -4.677
-16.5 | -0.621 | 0.12529 | -0.034 | -4.956
-16 | -0.627 | 0.11946 | -0.035 | -5.248
-15.5 | -0.631 | 0.11406 | -0.035 | -5.53
-15 | -0.632 | 0.10685 | -0.036 | -5.914
-14.5 | -0.631 | 0.10169 | -0.036 | -6.201
-14 | -0.627 | 0.09655 | -0.037 | -6.489
-13.5 | -0.62 | 0.09066 | -0.039 | -6.837
-13 | -0.609 | 0.08505 | -0.039 | -7.165
-12.5 | -0.596 | 0.0796 | -0.04 | -7.484
-12 | -0.579 | 0.07482 | -0.042 | -7.734
-11.5 | -0.559 | 0.06975 | -0.043 | -8.007
-11 | -0.538 | 0.06243 | -0.047 | -8.613
-10.5 | -0.512 | 0.05671 | -0.05 | -9.035
-10 | -0.546 | 0.01847 | -0.072 | -29.554
-9.5 | -0.526 | 0.01309 | -0.077 | -40.169
-9 | -0.488 | 0.0118 | -0.079 | -41.326
-8.5 | -0.443 | 0.01072 | -0.08 | -41.324
-8 | -0.394 | 0.01031 | -0.082 | -38.24
-7.5 | -0.34 | 0.01 | -0.083 | -34.02
-7 | -0.284 | 0.00915 | -0.083 | -31.004
-6.5 | -0.225 | 0.00895 | -0.084 | -25.166
-6 | -0.166 | 0.00879 | -0.085 | -18.853
-5.5 | -0.105 | 0.00852 | -0.086 | -12.365
-5 | -0.044 | 0.00843 | -0.087 | -5.27
-4.5 | 0.017 | 0.00823 | -0.088 | 2.069
-4 | 0.079 | 0.00814 | -0.089 | 9.686
-3.5 | 0.141 | 0.00798 | -0.09 | 17.667
-3 | 0.203 | 0.00786 | -0.091 | 25.871
-2.5 | 0.266 | 0.00778 | -0.092 | 34.139
-2 | 0.329 | 0.00777 | -0.093 | 42.378
-1.5 | 0.392 | 0.00764 | -0.094 | 51.281
-1 | 0.454 | 0.00608 | -0.095 | 74.697
-0.5 | 0.516 | 0.00569 | -0.096 | 90.633
0 | 0.575 | 0.00615 | -0.096 | 93.514
0.5 | 0.636 | 0.00622 | -0.097 | 102.262
1 | 0.696 | 0.00629 | -0.098 | 110.777
1.5 | 0.757 | 0.00633 | -0.099 | 119.628
2 | 0.817 | 0.00639 | -0.1 | 127.916
2.5 | 0.878 | 0.00648 | -0.1 | 135.436
3 | 0.938 | 0.00654 | -0.101 | 143.335
3.5 | 0.997 | 0.00667 | -0.102 | 149.497
4 | 1.057 | 0.00679 | -0.103 | 155.651
4.5 | 1.116 | 0.00698 | -0.104 | 159.786
5 | 1.174 | 0.00724 | -0.104 | 162.292
5.5 | 1.233 | 0.00748 | -0.105 | 164.874
6 | 1.278 | 0.00772 | -0.106 | 165.562
6.5 | 1.332 | 0.00803 | -0.107 | 165.915
7 | 1.384 | 0.00842 | -0.108 | 164.34
7.5 | 1.434 | 0.00883 | -0.108 | 162.469
8 | 1.482 | 0.00925 | -0.109 | 160.288
8.5 | 1.528 | 0.00988 | -0.11 | 154.582
9 | 1.549 | 0.02157 | -0.109 | 71.826
9.5 | 1.59 | 0.02262 | -0.109 | 70.261
10 | 1.628 | 0.02375 | -0.11 | 68.539
10.5 | 1.663 | 0.02489 | -0.111 | 66.819
11 | 1.695 | 0.02614 | -0.112 | 64.844
11.5 | 1.722 | 0.02742 | -0.112 | 62.792
12 | 1.743 | 0.02887 | -0.113 | 60.38
12.5 | 1.76 | 0.03026 | -0.114 | 58.173
13 | 1.773 | 0.0318 | -0.114 | 55.74
13.5 | 1.78 | 0.03349 | -0.115 | 53.161
14 | 1.783 | 0.03534 | -0.116 | 50.461
14.5 | 1.777 | 0.03711 | -0.116 | 47.892
15 | 1.766 | 0.03914 | -0.117 | 45.12
15.5 | 1.75 | 0.0411 | -0.118 | 42.564
16 | 1.729 | 0.04321 | -0.118 | 40.008
16.5 | 1.703 | 0.04545 | -0.119 | 37.473
17 | 1.673 | 0.04835 | -0.119 | 34.608
17.5 | 1.64 | 0.05113 | -0.12 | 32.074
18 | 1.604 | 0.05374 | -0.12 | 29.847
18.5 | 1.565 | 0.0571 | -0.121 | 27.403
19 | 1.519 | 0.06075 | -0.121 | 25.004

## 50. Re 2M Mach 0.00 (2)
BIGFOIL.COM POLAR EXPORT
NACA65-718 a=0.5
NACA65-718 a=0.5 |  |  |  | Cl Max: | 1.5154 | at alpha= | 20 | deg
XFOIL ncrit=9 |  |  |  | L/D Max: | 196.761 | at alpha= | 7 | deg
Re: | 2000000 |  |  | Cd Min: | 0.17546 | at alpha= | -20 | deg
Mach: | 0 |  |  | Cl=0 at alpha= | -4.8269 | deg
|  |  |  | @ Cl=0.1, Cd= | 0.0083252
|  |  |  | @ Cl=0.4, Cd= | 0.0064006
|  |  |  | @ Cl=0.6, Cd= | 0.0056752
alpha (deg) | Cl | Cd | Cm | Cl/Cd
-20 | -0.4455 | 0.17546 | -0.0365 | -2.539
-19.5 | -0.45 | 0.16411 | -0.0428 | -2.7421
-18.5 | -0.9009 | 0.05966 | -0.1031 | -15.1006
-18 | -0.9623 | 0.04524 | -0.1121 | -21.271
-17.5 | -0.9806 | 0.0382 | -0.115 | -25.6702
-17 | -0.9974 | 0.03229 | -0.116 | -30.8888
-16.5 | -0.9996 | 0.02833 | -0.1153 | -35.2842
-16 | -0.9938 | 0.02534 | -0.1136 | -39.2186
-15 | -0.9684 | 0.02107 | -0.108 | -45.9611
-14.5 | -0.9493 | 0.01958 | -0.1045 | -48.4831
-14 | -0.9282 | 0.01838 | -0.1003 | -50.5005
-13.5 | -0.8956 | 0.01727 | -0.0978 | -51.8587
-13 | -0.8563 | 0.0163 | -0.0961 | -52.5337
-12.5 | -0.8157 | 0.01522 | -0.0946 | -53.594
-12 | -0.7732 | 0.01421 | -0.0934 | -54.4124
-11.5 | -0.7292 | 0.01321 | -0.0923 | -55.2006
-11 | -0.677 | 0.01282 | -0.0923 | -52.8081
-10.5 | -0.6231 | 0.01258 | -0.0925 | -49.531
-10 | -0.5713 | 0.01207 | -0.0924 | -47.3322
-9.5 | -0.5168 | 0.01177 | -0.0927 | -43.9082
-9 | -0.462 | 0.01151 | -0.093 | -40.139
-8.5 | -0.4063 | 0.01134 | -0.0935 | -35.8289
-8 | -0.3541 | 0.0107 | -0.0934 | -33.0935
-7.5 | -0.2991 | 0.01034 | -0.0938 | -28.9265
-7 | -0.2438 | 0.01004 | -0.0942 | -24.2829
-6.5 | -0.1883 | 0.00977 | -0.0946 | -19.2733
-6 | -0.1313 | 0.00954 | -0.0953 | -13.7631
-5.5 | -0.0765 | 0.00905 | -0.0956 | -8.453
-5 | -0.0197 | 0.00881 | -0.0962 | -2.2361
-4.5 | 0.0372 | 0.00861 | -0.0969 | 4.3206
-4 | 0.0932 | 0.00835 | -0.0974 | 11.1617
-3.5 | 0.1509 | 0.00814 | -0.0982 | 18.5381
-3 | 0.2085 | 0.00793 | -0.099 | 26.2926
-2.5 | 0.2662 | 0.00773 | -0.0998 | 34.4373
-2 | 0.3223 | 0.00737 | -0.1005 | 43.7313
-1 | 0.4289 | 0.00604 | -0.1014 | 71.0099
-0.5 | 0.4871 | 0.0059 | -0.1023 | 82.5593
0 | 0.5452 | 0.00578 | -0.1033 | 94.3253
0.5 | 0.6027 | 0.00567 | -0.1041 | 106.2963
1 | 0.661 | 0.00566 | -0.1051 | 116.7845
1.5 | 0.719 | 0.00571 | -0.106 | 125.9194
2 | 0.7765 | 0.0058 | -0.1069 | 133.8793
2.5 | 0.8343 | 0.00587 | -0.1079 | 142.1295
3 | 0.8922 | 0.00589 | -0.1088 | 151.4771
4 | 1.0063 | 0.00597 | -0.1105 | 168.5595
4.5 | 1.0609 | 0.00612 | -0.1109 | 173.3497
5 | 1.117 | 0.00613 | -0.1116 | 182.2186
5.5 | 1.1716 | 0.00619 | -0.1119 | 189.273
6 | 1.2228 | 0.00632 | -0.1117 | 193.481
7 | 1.3183 | 0.0067 | -0.1098 | 196.7612
7.5 | 1.3628 | 0.00743 | -0.1091 | 183.4186
8 | 1.3587 | 0.00871 | -0.099 | 155.9931
8.5 | 1.3362 | 0.01132 | -0.0877 | 118.0389
9 | 1.3215 | 0.01438 | -0.0789 | 91.8985
9.5 | 1.3055 | 0.01804 | -0.0712 | 72.367
10 | 1.295 | 0.02181 | -0.0649 | 59.3764
10.5 | 1.2824 | 0.02614 | -0.0592 | 49.0589
11 | 1.2823 | 0.02993 | -0.0552 | 42.8433
11.5 | 1.2805 | 0.03406 | -0.0514 | 37.5954
12 | 1.2835 | 0.03802 | -0.0483 | 33.7585
12.5 | 1.2922 | 0.04169 | -0.0459 | 30.9954
13 | 1.3068 | 0.04499 | -0.0442 | 29.0465
13.5 | 1.3256 | 0.04806 | -0.0429 | 27.5822
14 | 1.3464 | 0.05098 | -0.0418 | 26.4104
14.5 | 1.3637 | 0.05431 | -0.0408 | 25.1096
15 | 1.3843 | 0.0574 | -0.04 | 24.1167
15.5 | 1.4031 | 0.06074 | -0.0394 | 23.1001
16 | 1.4167 | 0.06467 | -0.0387 | 21.9066
16.5 | 1.4372 | 0.06796 | -0.0384 | 21.1477
17 | 1.4525 | 0.07189 | -0.0382 | 20.2045
17.5 | 1.4659 | 0.0761 | -0.0381 | 19.2628
18 | 1.4764 | 0.08073 | -0.0381 | 18.2881
18.5 | 1.4894 | 0.08522 | -0.0385 | 17.4771
19 | 1.5025 | 0.08974 | -0.039 | 16.7428
19.5 | 1.5107 | 0.09494 | -0.0398 | 15.9122
20 | 1.5154 | 0.10071 | -0.0408 | 15.0472

## 51. Re 2M Mach 0.10 (1)
BIGFOIL.COM POLAR EXPORT
NACA65-718 a=0.5
NACA65-718 a=0.5 |  |  |  | Cl Max: | 1.775 | at alpha= | 13.5 | deg
JavaFoil+Calcfoil stall+Eppler ext transition |  |  |  | L/D Max: | 165.08 | at alpha= | 6.5 | deg
Re: | 2000000 |  |  | Cd Min: | 0.00572 | at alpha= | -0.5 | deg
Mach: | 0.1 |  |  | Cl=0 at alpha= | -4.6371 | deg
|  |  |  | @ Cl=0.1, Cd= | 0.0080833
|  |  |  | @ Cl=0.4, Cd= | 0.0074948
|  |  |  | @ Cl=0.6, Cd= | 0.0061925
alpha (deg) | Cl | Cd | Cm | Cl/Cd
-19.5 | -0.506 | 0.17217 | -0.031 | -2.942
-19 | -0.523 | 0.16389 | -0.032 | -3.19
-18.5 | -0.539 | 0.15745 | -0.032 | -3.421
-18 | -0.554 | 0.1471 | -0.033 | -3.764
-17.5 | -0.568 | 0.1408 | -0.033 | -4.032
-17 | -0.58 | 0.13483 | -0.034 | -4.304
-16.5 | -0.591 | 0.12868 | -0.034 | -4.596
-16 | -0.6 | 0.11977 | -0.035 | -5.013
-15.5 | -0.608 | 0.114 | -0.036 | -5.33
-15 | -0.612 | 0.10907 | -0.036 | -5.609
-14.5 | -0.613 | 0.10354 | -0.036 | -5.924
-14 | -0.612 | 0.09792 | -0.037 | -6.25
-13.5 | -0.608 | 0.0914 | -0.038 | -6.647
-13 | -0.6 | 0.08593 | -0.039 | -6.977
-12.5 | -0.588 | 0.08062 | -0.04 | -7.294
-12 | -0.573 | 0.07583 | -0.041 | -7.55
-11.5 | -0.554 | 0.07072 | -0.043 | -7.832
-11 | -0.534 | 0.06402 | -0.046 | -8.335
-10.5 | -0.511 | 0.05682 | -0.05 | -8.993
-10 | -0.488 | 0.04821 | -0.056 | -10.112
-9.5 | -0.525 | 0.01324 | -0.077 | -39.663
-9 | -0.487 | 0.01202 | -0.079 | -40.522
-8.5 | -0.443 | 0.01035 | -0.08 | -42.827
-8 | -0.395 | 0.01042 | -0.082 | -37.959
-7.5 | -0.341 | 0.01005 | -0.083 | -33.974
-7 | -0.285 | 0.00916 | -0.084 | -31.096
-6.5 | -0.226 | 0.00897 | -0.085 | -25.199
-6 | -0.166 | 0.00877 | -0.086 | -18.969
-5.5 | -0.106 | 0.00857 | -0.087 | -12.344
-5 | -0.045 | 0.00848 | -0.088 | -5.264
-4.5 | 0.017 | 0.00828 | -0.089 | 2.067
-4 | 0.079 | 0.00813 | -0.09 | 9.755
-3.5 | 0.142 | 0.00799 | -0.091 | 17.728
-3 | 0.204 | 0.0079 | -0.091 | 25.858
-2.5 | 0.267 | 0.00787 | -0.092 | 33.923
-2 | 0.331 | 0.00775 | -0.093 | 42.705
-1.5 | 0.394 | 0.00764 | -0.094 | 51.477
-1 | 0.456 | 0.00614 | -0.095 | 74.312
-0.5 | 0.519 | 0.00572 | -0.096 | 90.629
0 | 0.578 | 0.00616 | -0.097 | 93.699
0.5 | 0.639 | 0.00625 | -0.098 | 102.243
1 | 0.7 | 0.00631 | -0.098 | 110.979
1.5 | 0.761 | 0.00636 | -0.099 | 119.66
2 | 0.821 | 0.00643 | -0.1 | 127.708
2.5 | 0.882 | 0.00652 | -0.101 | 135.18
3 | 0.942 | 0.00659 | -0.102 | 142.824
3.5 | 1.002 | 0.00668 | -0.103 | 149.939
4 | 1.062 | 0.00682 | -0.103 | 155.619
4.5 | 1.121 | 0.00706 | -0.104 | 158.838
5 | 1.18 | 0.0073 | -0.105 | 161.698
5.5 | 1.239 | 0.00755 | -0.106 | 164.152
6 | 1.284 | 0.00779 | -0.107 | 164.73
6.5 | 1.338 | 0.0081 | -0.107 | 165.08
7 | 1.39 | 0.00849 | -0.108 | 163.763
7.5 | 1.44 | 0.0089 | -0.109 | 161.801
8 | 1.488 | 0.00935 | -0.11 | 159.178
8.5 | 1.533 | 0.00999 | -0.11 | 153.447
9 | 1.554 | 0.02181 | -0.109 | 71.268
9.5 | 1.595 | 0.02293 | -0.11 | 69.556
10 | 1.633 | 0.02405 | -0.111 | 67.903
10.5 | 1.667 | 0.02526 | -0.111 | 66.01
11 | 1.699 | 0.02654 | -0.112 | 64.001
11.5 | 1.724 | 0.02788 | -0.113 | 61.829
12 | 1.744 | 0.02931 | -0.114 | 59.497
12.5 | 1.759 | 0.03073 | -0.114 | 57.241
13 | 1.769 | 0.03233 | -0.115 | 54.728
13.5 | 1.775 | 0.03408 | -0.116 | 52.078
14 | 1.775 | 0.0359 | -0.116 | 49.44
14.5 | 1.765 | 0.03776 | -0.117 | 46.748
15 | 1.75 | 0.03986 | -0.117 | 43.904
15.5 | 1.729 | 0.04192 | -0.118 | 41.254
16 | 1.704 | 0.04415 | -0.119 | 38.586
16.5 | 1.673 | 0.04669 | -0.119 | 35.841
17 | 1.638 | 0.04948 | -0.12 | 33.111
17.5 | 1.6 | 0.05256 | -0.12 | 30.434
18 | 1.558 | 0.05547 | -0.121 | 28.079
18.5 | 1.512 | 0.05953 | -0.121 | 25.393

## 52. Re 2M Mach 0.10 (2)
BIGFOIL.COM POLAR EXPORT
NACA65-718 a=0.5
NACA65-718 a=0.5 |  |  |  | Cl Max: | 1.5047 | at alpha= | 19.5 | deg
XFOIL ncrit=9 |  |  |  | L/D Max: | 196.841 | at alpha= | 6.5 | deg
Re: | 2000000 |  |  | Cd Min: | 0.16914 | at alpha= | -19.5 | deg
Mach: | 0.1 |  |  | Cl=0 at alpha= | -4.8284 | deg
|  |  |  | @ Cl=0.1, Cd= | 0.0083576
|  |  |  | @ Cl=0.4, Cd= | 0.0064523
|  |  |  | @ Cl=0.6, Cd= | 0.0057024
alpha (deg) | Cl | Cd | Cm | Cl/Cd
-19.5 | -0.4333 | 0.16914 | -0.0412 | -2.5618
-19 | -0.4415 | 0.15697 | -0.0478 | -2.8126
-18 | -0.8778 | 0.05776 | -0.1063 | -15.1974
-17.5 | -0.921 | 0.04577 | -0.114 | -20.1224
-17 | -0.957 | 0.03691 | -0.1177 | -25.9279
-16 | -0.9711 | 0.02765 | -0.1173 | -35.1212
-15.5 | -0.9667 | 0.02467 | -0.1151 | -39.1852
-15 | -0.9562 | 0.02231 | -0.1122 | -42.8597
-14 | -0.9207 | 0.01905 | -0.1046 | -48.3307
-13.5 | -0.8955 | 0.01784 | -0.1008 | -50.1962
-13 | -0.8579 | 0.01679 | -0.0988 | -51.0959
-12.5 | -0.8177 | 0.01569 | -0.097 | -52.116
-12 | -0.7754 | 0.01465 | -0.0956 | -52.9283
-11.5 | -0.7339 | 0.01338 | -0.0941 | -54.8505
-11 | -0.6821 | 0.01292 | -0.0938 | -52.7941
-10.5 | -0.628 | 0.01266 | -0.0938 | -49.6051
-10 | -0.575 | 0.0122 | -0.0937 | -47.1311
-9.5 | -0.5202 | 0.01187 | -0.0939 | -43.8248
-9 | -0.4649 | 0.01161 | -0.0942 | -40.0431
-8.5 | -0.4087 | 0.01141 | -0.0945 | -35.8195
-8 | -0.3557 | 0.01082 | -0.0945 | -32.8743
-7.5 | -0.3007 | 0.01042 | -0.0947 | -28.858
-7 | -0.245 | 0.01011 | -0.0951 | -24.2334
-6.5 | -0.1892 | 0.00982 | -0.0954 | -19.2668
-6 | -0.1318 | 0.00958 | -0.096 | -13.7578
-5.5 | -0.0767 | 0.00909 | -0.0963 | -8.4378
-5 | -0.0196 | 0.00885 | -0.0969 | -2.2147
-4.5 | 0.0375 | 0.00864 | -0.0975 | 4.3403
-4 | 0.0941 | 0.00838 | -0.0981 | 11.2291
-3.5 | 0.1521 | 0.00816 | -0.0988 | 18.6397
-3 | 0.2101 | 0.00795 | -0.0996 | 26.4277
-2.5 | 0.2681 | 0.00776 | -0.1004 | 34.549
-2 | 0.3246 | 0.00741 | -0.1011 | 43.8057
-1.5 | 0.3783 | 0.00672 | -0.1015 | 56.2946
-1 | 0.4318 | 0.00606 | -0.102 | 71.2541
-0.5 | 0.4903 | 0.00592 | -0.1029 | 82.8209
0 | 0.5487 | 0.0058 | -0.1039 | 94.6034
0.5 | 0.6065 | 0.00569 | -0.1047 | 106.5905
1 | 0.6651 | 0.00569 | -0.1057 | 116.8893
1.5 | 0.7234 | 0.00574 | -0.1066 | 126.0279
2 | 0.7811 | 0.00585 | -0.1075 | 133.5214
2.5 | 0.8395 | 0.00589 | -0.1085 | 142.5297
3 | 0.8977 | 0.00592 | -0.1094 | 151.6385
3.5 | 0.9555 | 0.00597 | -0.1103 | 160.0503
4 | 1.0124 | 0.00602 | -0.111 | 168.1728
4.5 | 1.0675 | 0.00616 | -0.1114 | 173.2955
5 | 1.1238 | 0.00617 | -0.1121 | 182.1394
5.5 | 1.1785 | 0.00624 | -0.1124 | 188.8622
6 | 1.2301 | 0.00637 | -0.1121 | 193.1083
6.5 | 1.2775 | 0.00649 | -0.1109 | 196.8413
7 | 1.3261 | 0.00676 | -0.1101 | 196.1686
7.5 | 1.3668 | 0.0075 | -0.1085 | 182.24
8 | 1.3617 | 0.00886 | -0.0983 | 153.6907
8.5 | 1.338 | 0.01162 | -0.0869 | 115.1463
9 | 1.3224 | 0.01481 | -0.0782 | 89.291
9.5 | 1.3055 | 0.01858 | -0.0704 | 70.2637
10 | 1.2943 | 0.02248 | -0.0642 | 57.5756
10.5 | 1.2811 | 0.02691 | -0.0585 | 47.6068
11 | 1.2801 | 0.03085 | -0.0544 | 41.4943
11.5 | 1.2779 | 0.03507 | -0.0506 | 36.4386
12 | 1.2811 | 0.03906 | -0.0476 | 32.7983
12.5 | 1.2892 | 0.04286 | -0.0452 | 30.0793
13 | 1.3044 | 0.04616 | -0.0435 | 28.2582
13.5 | 1.3241 | 0.0492 | -0.0422 | 26.9126
14 | 1.3437 | 0.05234 | -0.0411 | 25.6725
14.5 | 1.3624 | 0.05557 | -0.0401 | 24.5168
15 | 1.3824 | 0.05882 | -0.0394 | 23.5022
15.5 | 1.401 | 0.06226 | -0.0387 | 22.5024
16 | 1.4157 | 0.06614 | -0.0381 | 21.4046
16.5 | 1.4336 | 0.06982 | -0.0378 | 20.5328
17 | 1.4506 | 0.07364 | -0.0376 | 19.6985
17.5 | 1.4613 | 0.07825 | -0.0375 | 18.6748
18 | 1.4719 | 0.08303 | -0.0376 | 17.7273
18.5 | 1.4857 | 0.08751 | -0.038 | 16.9775
19 | 1.4984 | 0.09217 | -0.0386 | 16.2569
19.5 | 1.5047 | 0.09776 | -0.0395 | 15.3918
20 | 1.5038 | 0.10445 | -0.0407 | 14.3973

## 53. Re 2M Mach 0.25 (1)
BIGFOIL.COM POLAR EXPORT
NACA65-718 a=0.5
NACA65-718 a=0.5 |  |  |  | Cl Max: | 1.739 | at alpha= | 12.5 | deg
JavaFoil+Calcfoil stall+Eppler ext transition |  |  |  | L/D Max: | 160.841 | at alpha= | 6 | deg
Re: | 2000000 |  |  | Cd Min: | 0.0061 | at alpha= | -1 | deg
Mach: | 0.25 |  |  | Cl=0 at alpha= | -4.6406 | deg
|  |  |  | @ Cl=0.1, Cd= | 0.0082055
|  |  |  | @ Cl=0.4, Cd= | 0.0078163
|  |  |  | @ Cl=0.6, Cd= | 0.0063402
alpha (deg) | Cl | Cd | Cm | Cl/Cd
-17 | -0.265 | 0.14995 | -0.033 | -1.766
-16.5 | -0.314 | 0.14193 | -0.033 | -2.211
-16 | -0.357 | 0.13523 | -0.034 | -2.642
-15.5 | -0.396 | 0.12418 | -0.035 | -3.19
-15 | -0.431 | 0.11695 | -0.035 | -3.682
-14.5 | -0.46 | 0.10916 | -0.036 | -4.213
-14 | -0.484 | 0.10271 | -0.037 | -4.714
-13.5 | -0.503 | 0.09783 | -0.037 | -5.142
-13 | -0.516 | 0.09107 | -0.038 | -5.663
-12.5 | -0.522 | 0.08574 | -0.039 | -6.093
-12 | -0.523 | 0.07957 | -0.04 | -6.572
-11.5 | -0.517 | 0.07588 | -0.041 | -6.816
-11 | -0.505 | 0.07079 | -0.042 | -7.139
-10.5 | -0.488 | 0.0655 | -0.044 | -7.452
-10 | -0.467 | 0.0595 | -0.047 | -7.844
-9.5 | -0.439 | 0.05514 | -0.049 | -7.963
-9 | -0.413 | 0.04593 | -0.057 | -8.994
-8.5 | -0.441 | 0.01224 | -0.081 | -36.019
-8 | -0.398 | 0.01024 | -0.084 | -38.855
-7.5 | -0.347 | 0.0104 | -0.085 | -33.414
-7 | -0.291 | 0.00989 | -0.086 | -29.389
-6.5 | -0.231 | 0.00924 | -0.087 | -25.002
-6 | -0.17 | 0.009 | -0.088 | -18.923
-5.5 | -0.108 | 0.00872 | -0.089 | -12.434
-5 | -0.046 | 0.00861 | -0.09 | -5.315
-4.5 | 0.018 | 0.00843 | -0.091 | 2.082
-4 | 0.081 | 0.00825 | -0.092 | 9.866
-3.5 | 0.145 | 0.0081 | -0.093 | 17.951
-3 | 0.21 | 0.00805 | -0.094 | 26.045
-2.5 | 0.274 | 0.00799 | -0.095 | 34.337
-2 | 0.34 | 0.00791 | -0.096 | 42.969
-1.5 | 0.404 | 0.00781 | -0.097 | 51.759
-1 | 0.469 | 0.0061 | -0.097 | 76.789
-0.5 | 0.533 | 0.00616 | -0.098 | 86.553
0 | 0.592 | 0.00633 | -0.099 | 93.573
0.5 | 0.655 | 0.00641 | -0.1 | 102.209
1 | 0.717 | 0.00649 | -0.101 | 110.498
1.5 | 0.78 | 0.00656 | -0.102 | 118.868
2 | 0.842 | 0.0066 | -0.103 | 127.625
2.5 | 0.904 | 0.0067 | -0.103 | 134.983
3 | 0.966 | 0.0068 | -0.104 | 141.933
3.5 | 1.027 | 0.00694 | -0.105 | 147.95
4 | 1.088 | 0.00709 | -0.106 | 153.533
4.5 | 1.149 | 0.00734 | -0.107 | 156.479
5 | 1.21 | 0.00763 | -0.108 | 158.533
5.5 | 1.27 | 0.0079 | -0.108 | 160.823
6 | 1.315 | 0.00817 | -0.109 | 160.841
6.5 | 1.369 | 0.00856 | -0.11 | 160.039
7 | 1.422 | 0.00898 | -0.111 | 158.359
7.5 | 1.473 | 0.00944 | -0.112 | 155.982
8 | 1.52 | 0.01 | -0.112 | 151.997
8.5 | 1.542 | 0.02223 | -0.111 | 69.38
9 | 1.584 | 0.02335 | -0.112 | 67.824
9.5 | 1.622 | 0.02458 | -0.113 | 65.967
10 | 1.656 | 0.02587 | -0.113 | 64.023
10.5 | 1.686 | 0.02726 | -0.114 | 61.861
11 | 1.711 | 0.0287 | -0.115 | 59.628
11.5 | 1.728 | 0.03032 | -0.116 | 57.004
12 | 1.737 | 0.03201 | -0.116 | 54.266
12.5 | 1.739 | 0.03378 | -0.117 | 51.475
13 | 1.733 | 0.03563 | -0.118 | 48.639
13.5 | 1.719 | 0.03772 | -0.118 | 45.578
14 | 1.697 | 0.04006 | -0.119 | 42.357
14.5 | 1.659 | 0.04243 | -0.12 | 39.111
15 | 1.612 | 0.04497 | -0.12 | 35.848
15.5 | 1.556 | 0.04767 | -0.121 | 32.636
16 | 1.49 | 0.05138 | -0.121 | 28.994
16.5 | 1.416 | 0.0548 | -0.122 | 25.835
17 | 1.332 | 0.05999 | -0.122 | 22.208
17.5 | 1.242 | 0.06523 | -0.122 | 19.042

## 54. Re 2M Mach 0.25 (2)
BIGFOIL.COM POLAR EXPORT
NACA65-718 a=0.5
NACA65-718 a=0.5 |  |  |  | Cl Max: | 1.4636 | at alpha= | 19 | deg
XFOIL ncrit=9 |  |  |  | L/D Max: | 194.136 | at alpha= | 6.5 | deg
Re: | 2000000 |  |  | Cd Min: | 0.16934 | at alpha= | -18.5 | deg
Mach: | 0.25 |  |  | Cl=0 at alpha= | -4.8396 | deg
|  |  |  | @ Cl=0.1, Cd= | 0.0085467
|  |  |  | @ Cl=0.4, Cd= | 0.0069326
|  |  |  | @ Cl=0.6, Cd= | 0.0058712
alpha (deg) | Cl | Cd | Cm | Cl/Cd
-18.5 | -0.2352 | 0.16934 | -0.028 | -1.3889
-18 | -0.3748 | 0.15604 | -0.054 | -2.4019
-17.5 | -0.3752 | 0.14587 | -0.0598 | -2.5722
-17 | -0.3717 | 0.13678 | -0.0653 | -2.7175
-16.5 | -0.3693 | 0.12774 | -0.0707 | -2.891
-16 | -0.3816 | 0.11608 | -0.0775 | -3.2874
-15.5 | -0.7684 | 0.04592 | -0.1234 | -16.7334
-15 | -0.8096 | 0.0365 | -0.1281 | -22.1808
-14.5 | -0.8341 | 0.03023 | -0.1285 | -27.5918
-14 | -0.841 | 0.02611 | -0.1263 | -32.2099
-13.5 | -0.8442 | 0.02273 | -0.1223 | -37.1403
-13 | -0.8343 | 0.02038 | -0.1174 | -40.9372
-12.5 | -0.8171 | 0.01871 | -0.112 | -43.6718
-12 | -0.7828 | 0.01715 | -0.1087 | -45.6443
-11.5 | -0.743 | 0.01569 | -0.106 | -47.355
-11 | -0.6997 | 0.01437 | -0.1038 | -48.6917
-10.5 | -0.6519 | 0.01331 | -0.1021 | -48.9782
-10 | -0.595 | 0.01291 | -0.1015 | -46.0883
-9.5 | -0.5369 | 0.01262 | -0.1012 | -42.5436
-9 | -0.4801 | 0.01223 | -0.1008 | -39.2559
-8.5 | -0.4211 | 0.01196 | -0.1008 | -35.209
-8 | -0.3626 | 0.01165 | -0.1007 | -31.1245
-7.5 | -0.3086 | 0.01095 | -0.1002 | -28.1826
-7 | -0.2514 | 0.01057 | -0.1001 | -23.7843
-6.5 | -0.1934 | 0.01016 | -0.1002 | -19.0354
-6 | -0.1346 | 0.00983 | -0.1004 | -13.6928
-5.5 | -0.0773 | 0.00937 | -0.1005 | -8.2497
-5 | -0.0188 | 0.00908 | -0.1009 | -2.0705
-4.5 | 0.0398 | 0.00884 | -0.1013 | 4.5023
-4 | 0.0993 | 0.00855 | -0.1018 | 11.614
-3.5 | 0.1587 | 0.00827 | -0.1024 | 19.1898
-3 | 0.2187 | 0.00809 | -0.1031 | 27.0334
-2.5 | 0.2785 | 0.00791 | -0.1039 | 35.2086
-2 | 0.337 | 0.00765 | -0.1045 | 44.0523
-1.5 | 0.3927 | 0.00705 | -0.1049 | 55.7021
-1 | 0.4474 | 0.00617 | -0.1053 | 72.5122
-0.5 | 0.5076 | 0.00602 | -0.1062 | 84.3189
0 | 0.5677 | 0.00592 | -0.1072 | 95.8953
0.5 | 0.6273 | 0.00583 | -0.108 | 107.5986
1 | 0.6874 | 0.00587 | -0.1089 | 117.1039
2 | 0.8077 | 0.00601 | -0.1107 | 134.3927
2.5 | 0.868 | 0.00605 | -0.1117 | 143.4711
3 | 0.9279 | 0.00609 | -0.1126 | 152.3645
3.5 | 0.9874 | 0.00616 | -0.1133 | 160.2922
4 | 1.0453 | 0.00627 | -0.1138 | 166.7145
4.5 | 1.1032 | 0.00636 | -0.1143 | 173.4591
5 | 1.1607 | 0.00641 | -0.1146 | 181.0764
5.5 | 1.2151 | 0.00653 | -0.1143 | 186.0796
6 | 1.269 | 0.00662 | -0.1138 | 191.6918
6.5 | 1.3143 | 0.00677 | -0.1116 | 194.1359
7 | 1.3697 | 0.00716 | -0.1119 | 191.2989
7.5 | 1.3831 | 0.00804 | -0.1044 | 172.0274
8 | 1.3787 | 0.0099 | -0.095 | 139.2626
8.5 | 1.3474 | 0.01347 | -0.0833 | 100.0297
9 | 1.3277 | 0.01728 | -0.0746 | 76.8345
9.5 | 1.3039 | 0.02182 | -0.0666 | 59.7571
10 | 1.2886 | 0.02639 | -0.0603 | 48.8291
10.5 | 1.2742 | 0.03124 | -0.0548 | 40.7875
11 | 1.2719 | 0.03556 | -0.0508 | 35.7677
11.5 | 1.2659 | 0.04036 | -0.047 | 31.3652
12 | 1.2685 | 0.04474 | -0.0441 | 28.3527
12.5 | 1.2785 | 0.04868 | -0.0419 | 26.2634
13 | 1.2961 | 0.05215 | -0.0403 | 24.8533
13.5 | 1.3148 | 0.05563 | -0.039 | 23.6347
14 | 1.3352 | 0.05904 | -0.0379 | 22.6152
14.5 | 1.3539 | 0.06274 | -0.037 | 21.5795
15 | 1.3728 | 0.06648 | -0.0363 | 20.6498
15.5 | 1.3872 | 0.07079 | -0.0356 | 19.596
16 | 1.404 | 0.075 | -0.0351 | 18.72
16.5 | 1.4193 | 0.07944 | -0.0349 | 17.8663
17 | 1.4293 | 0.08461 | -0.0349 | 16.8928
17.5 | 1.4397 | 0.0899 | -0.0352 | 16.0145
18 | 1.4496 | 0.09535 | -0.0357 | 15.2029
18.5 | 1.4579 | 0.10115 | -0.0366 | 14.4132
19 | 1.4636 | 0.10742 | -0.0378 | 13.625
19.5 | 1.4614 | 0.1148 | -0.0396 | 12.73
20 | 1.4617 | 0.122 | -0.0418 | 11.9811

## 55. Re 2M Mach 0.50 (1)
BIGFOIL.COM POLAR EXPORT
NACA65-718 a=0.5
NACA65-718 a=0.5 |  |  |  | Cl Max: | 1.655 | at alpha= | 9 | deg
JavaFoil+Calcfoil stall+Eppler ext transition |  |  |  | L/D Max: | 144.027 | at alpha= | 5.5 | deg
Re: | 2000000 |  |  | Cd Min: | 0.0066 | at alpha= | -1 | deg
Mach: | 0.5 |  |  | Cl=0 at alpha= | -4.6377 | deg
|  |  |  | @ Cl=0.1, Cd= | 0.008865
|  |  |  | @ Cl=0.4, Cd= | 0.0083206
|  |  |  | @ Cl=0.6, Cd= | 0.0066947
alpha (deg) | Cl | Cd | Cm | Cl/Cd
-20 | -0.878 | 0.17867 | -0.04 | -4.916
-19.5 | -0.85 | 0.17268 | -0.04 | -4.924
-19 | -0.823 | 0.1707 | -0.041 | -4.822
-18.5 | -0.793 | 0.16196 | -0.04 | -4.893
-18 | -0.764 | 0.15515 | -0.04 | -4.923
-17.5 | -0.735 | 0.14947 | -0.04 | -4.92
-17 | -0.707 | 0.14462 | -0.041 | -4.89
-16.5 | -0.679 | 0.14234 | -0.041 | -4.77
-16 | -0.651 | 0.13973 | -0.041 | -4.657
-15.5 | -0.621 | 0.1302 | -0.04 | -4.769
-15 | -0.592 | 0.12498 | -0.04 | -4.738
-14.5 | -0.564 | 0.12098 | -0.04 | -4.661
-14 | -0.535 | 0.11852 | -0.041 | -4.518
-13.5 | -0.507 | 0.11275 | -0.041 | -4.497
-13 | -0.479 | 0.11028 | -0.042 | -4.34
-12.5 | -0.449 | 0.10449 | -0.04 | -4.299
-12 | -0.421 | 0.09915 | -0.04 | -4.243
-11.5 | -0.392 | 0.09637 | -0.04 | -4.07
-11 | -0.364 | 0.09354 | -0.041 | -3.888
-10.5 | -0.335 | 0.08905 | -0.041 | -3.763
-10 | -0.307 | 0.08417 | -0.042 | -3.643
-9.5 | -0.278 | 0.085 | -0.041 | -3.268
-9 | -0.249 | 0.07272 | -0.043 | -3.43
-8.5 | -0.221 | 0.06631 | -0.043 | -3.33
-8 | -0.271 | 0.05661 | -0.046 | -4.786
-7.5 | -0.278 | 0.05203 | -0.048 | -5.352
-7 | -0.246 | 0.04669 | -0.051 | -5.276
-6.5 | -0.203 | 0.04012 | -0.061 | -5.054
-6 | -0.185 | 0.0099 | -0.098 | -18.669
-5.5 | -0.119 | 0.00956 | -0.1 | -12.429
-5 | -0.05 | 0.00929 | -0.101 | -5.432
-4.5 | 0.019 | 0.00865 | -0.101 | 2.249
-4 | 0.09 | 0.00889 | -0.102 | 10.167
-3.5 | 0.162 | 0.00871 | -0.103 | 18.592
-3 | 0.234 | 0.00852 | -0.104 | 27.459
-2.5 | 0.306 | 0.00841 | -0.105 | 36.402
-2 | 0.38 | 0.00834 | -0.106 | 45.603
-1.5 | 0.452 | 0.00827 | -0.107 | 54.701
-1 | 0.524 | 0.0066 | -0.108 | 79.446
-0.5 | 0.596 | 0.00667 | -0.109 | 89.302
0 | 0.656 | 0.00704 | -0.11 | 93.119
0.5 | 0.725 | 0.00718 | -0.111 | 101.033
1 | 0.795 | 0.00733 | -0.112 | 108.435
1.5 | 0.864 | 0.00746 | -0.113 | 115.735
2 | 0.932 | 0.00759 | -0.113 | 122.837
2.5 | 1.001 | 0.00776 | -0.114 | 129.057
3 | 1.07 | 0.00793 | -0.115 | 134.828
3.5 | 1.137 | 0.0082 | -0.116 | 138.648
4 | 1.205 | 0.00855 | -0.117 | 140.947
4.5 | 1.272 | 0.00893 | -0.118 | 142.436
5 | 1.339 | 0.00937 | -0.119 | 142.92
5.5 | 1.406 | 0.00976 | -0.12 | 144.027
6 | 1.447 | 0.01035 | -0.121 | 139.799
6.5 | 1.503 | 0.01094 | -0.122 | 137.351
7 | 1.556 | 0.01159 | -0.122 | 134.172
7.5 | 1.601 | 0.01247 | -0.123 | 128.34
8 | 1.617 | 0.02844 | -0.122 | 56.837
8.5 | 1.643 | 0.03028 | -0.123 | 54.268
9 | 1.655 | 0.03237 | -0.124 | 51.108
9.5 | 1.641 | 0.03483 | -0.124 | 47.123
10 | 1.583 | 0.03771 | -0.125 | 41.981
10.5 | 1.389 | 0.04125 | -0.126 | 33.675
11 | 0.871 | 0.08065 | -0.055 | 10.797
11.5 | 0.897 | 0.09339 | -0.055 | 9.61
12 | 0.924 | 0.1016 | -0.055 | 9.095
12.5 | 0.951 | 0.10448 | -0.059 | 9.106
13 | 0.978 | 0.10745 | -0.061 | 9.104
13.5 | 1.005 | 0.11255 | -0.062 | 8.93
14 | 1.033 | 0.11789 | -0.067 | 8.762

## 56. Re 2M Mach 0.50 (2)
BIGFOIL.COM POLAR EXPORT
NACA65-718 a=0.5
NACA65-718 a=0.5 |  |  |  | Cl Max: | 1.467 | at alpha= | 7.5 | deg
XFOIL ncrit=9 |  |  |  | L/D Max: | 156.77 | at alpha= | 4.5 | deg
Re: | 2000000 |  |  | Cd Min: | 0.22662 | at alpha= | -20 | deg
Mach: | 0.5 |  |  | Cl=0 at alpha= | -4.9479 | deg
|  |  |  | @ Cl=0.1, Cd= | 0.0095891
|  |  |  | @ Cl=0.4, Cd= | 0.0083652
|  |  |  | @ Cl=0.6, Cd= | 0.0067376
alpha (deg) | Cl | Cd | Cm | Cl/Cd
-20 | -0.3591 | 0.22662 | -0.0334 | -1.5846
-19.5 | -0.335 | 0.21979 | -0.0383 | -1.5242
-18.5 | -0.2933 | 0.2029 | -0.0483 | -1.4455
-18 | -0.2704 | 0.19583 | -0.0529 | -1.3808
-17.5 | -0.2461 | 0.18934 | -0.0575 | -1.2998
-17 | -0.2269 | 0.18068 | -0.0622 | -1.2558
-16.5 | -0.2131 | 0.17046 | -0.0671 | -1.2501
-15.5 | -0.1855 | 0.15209 | -0.0769 | -1.2197
-15 | -0.1714 | 0.14354 | -0.0818 | -1.1941
-14.5 | -0.1589 | 0.13497 | -0.0867 | -1.1773
-14 | -0.1568 | 0.12463 | -0.0922 | -1.2581
-13.5 | -0.1452 | 0.11657 | -0.097 | -1.2456
-13 | -0.1323 | 0.10902 | -0.1016 | -1.2135
-12.5 | -0.1198 | 0.10167 | -0.1061 | -1.1783
-12 | -0.1149 | 0.0934 | -0.1109 | -1.2302
-11 | -0.1116 | 0.07703 | -0.1209 | -1.4488
-10.5 | -0.1257 | 0.06719 | -0.127 | -1.8708
-10 | -0.1687 | 0.05273 | -0.1374 | -3.1993
-9.5 | -0.2218 | 0.0389 | -0.1483 | -5.7018
-9 | -0.2693 | 0.03084 | -0.1496 | -8.7322
-8.5 | -0.3274 | 0.02419 | -0.1426 | -13.5345
-8 | -0.3102 | 0.02143 | -0.1372 | -14.475
-7.5 | -0.2869 | 0.01783 | -0.1324 | -16.0909
-7 | -0.2484 | 0.01478 | -0.1283 | -16.8065
-6.5 | -0.1919 | 0.0134 | -0.1257 | -14.3209
-6 | -0.1315 | 0.01227 | -0.1237 | -10.7172
-5.5 | -0.0689 | 0.01137 | -0.1221 | -6.0598
-5 | -0.0066 | 0.01055 | -0.1206 | -0.62559
-4.5 | 0.0567 | 0.00988 | -0.1196 | 5.7389
-4 | 0.1222 | 0.00944 | -0.119 | 12.9449
-3.5 | 0.1883 | 0.00917 | -0.1187 | 20.5344
-3 | 0.2551 | 0.0088 | -0.1187 | 28.9886
-2.5 | 0.3234 | 0.0086 | -0.1191 | 37.6047
-2 | 0.3911 | 0.0084 | -0.1195 | 46.5595
-1.5 | 0.4577 | 0.00814 | -0.12 | 56.2285
-1 | 0.5173 | 0.00727 | -0.1198 | 71.1554
-0.5 | 0.579 | 0.00675 | -0.1198 | 85.7778
0 | 0.6465 | 0.00671 | -0.1205 | 96.3487
0.5 | 0.7134 | 0.00663 | -0.1211 | 107.6018
1 | 0.781 | 0.00668 | -0.1218 | 116.9162
1.5 | 0.8484 | 0.00677 | -0.1224 | 125.3176
2 | 0.9145 | 0.00689 | -0.1227 | 132.7286
2.5 | 0.9793 | 0.00709 | -0.1228 | 138.1241
3 | 1.0438 | 0.00723 | -0.1227 | 144.3707
3.5 | 1.1062 | 0.00737 | -0.122 | 150.095
4 | 1.1655 | 0.00753 | -0.1207 | 154.7809
4.5 | 1.2134 | 0.00774 | -0.1171 | 156.77
5 | 1.2592 | 0.00809 | -0.1132 | 155.6489
5.5 | 1.3052 | 0.00845 | -0.1094 | 154.4615
6 | 1.3499 | 0.00895 | -0.1054 | 150.8268
6.5 | 1.4175 | 0.00964 | -0.1062 | 147.0436
7 | 1.4513 | 0.0109 | -0.1013 | 133.1468
7.5 | 1.467 | 0.01304 | -0.0945 | 112.5
8 | 1.4506 | 0.01677 | -0.0848 | 86.4997
8.5 | 1.3963 | 0.02281 | -0.0727 | 61.2144
9 | 1.3445 | 0.02951 | -0.0625 | 45.5608
9.5 | 1.3109 | 0.03578 | -0.0551 | 36.6378
10 | 1.2858 | 0.04196 | -0.0491 | 30.6435
10.5 | 1.2719 | 0.04779 | -0.0445 | 26.6144
11 | 1.2579 | 0.05399 | -0.0407 | 23.2988
11.5 | 1.2477 | 0.06031 | -0.0376 | 20.6881
12 | 1.2422 | 0.06667 | -0.0353 | 18.6321
12.5 | 1.2548 | 0.0719 | -0.0339 | 17.452

## 57. Re 3M Mach 0.00 (1)
BIGFOIL.COM POLAR EXPORT
NACA65-718 a=0.5
NACA65-718 a=0.5 |  |  |  | Cl Max: | 1.788 | at alpha= | 14 | deg
JavaFoil+Calcfoil stall+Eppler ext transition |  |  |  | L/D Max: | 174.901 | at alpha= | 5.5 | deg
Re: | 3000000 |  |  | Cd Min: | 0.00536 | at alpha= | 0.5 | deg
Mach: | 0 |  |  | Cl=0 at alpha= | -4.6393 | deg
|  |  |  | @ Cl=0.1, Cd= | 0.0074726
|  |  |  | @ Cl=0.4, Cd= | 0.0068729
|  |  |  | @ Cl=0.6, Cd= | 0.005645
alpha (deg) | Cl | Cd | Cm | Cl/Cd
-20 | -0.541 | 0.17124 | -0.031 | -3.157
-19.5 | -0.555 | 0.16257 | -0.032 | -3.412
-19 | -0.568 | 0.1564 | -0.032 | -3.634
-18.5 | -0.581 | 0.14794 | -0.033 | -3.929
-18 | -0.593 | 0.14204 | -0.033 | -4.177
-17.5 | -0.604 | 0.13525 | -0.034 | -4.466
-17 | -0.613 | 0.12812 | -0.034 | -4.788
-16.5 | -0.621 | 0.12253 | -0.035 | -5.072
-16 | -0.628 | 0.11613 | -0.036 | -5.404
-15.5 | -0.631 | 0.1103 | -0.036 | -5.725
-15 | -0.633 | 0.10457 | -0.037 | -6.049
-14.5 | -0.631 | 0.09855 | -0.037 | -6.407
-14 | -0.627 | 0.09374 | -0.038 | -6.693
-13.5 | -0.621 | 0.08816 | -0.04 | -7.041
-13 | -0.61 | 0.08277 | -0.04 | -7.374
-12.5 | -0.598 | 0.07707 | -0.042 | -7.753
-12 | -0.58 | 0.07225 | -0.043 | -8.033
-11.5 | -0.561 | 0.06677 | -0.045 | -8.4
-11 | -0.547 | 0.05416 | -0.053 | -10.108
-10.5 | -0.589 | 0.01654 | -0.072 | -35.606
-10 | -0.567 | 0.01283 | -0.076 | -44.166
-9.5 | -0.532 | 0.01153 | -0.078 | -46.17
-9 | -0.491 | 0.01002 | -0.079 | -49.016
-8.5 | -0.446 | 0.01007 | -0.081 | -44.311
-8 | -0.394 | 0.00957 | -0.082 | -41.215
-7.5 | -0.34 | 0.00931 | -0.083 | -36.539
-7 | -0.284 | 0.00853 | -0.083 | -33.247
-6.5 | -0.225 | 0.00834 | -0.084 | -27.004
-6 | -0.166 | 0.00815 | -0.085 | -20.329
-5.5 | -0.105 | 0.00797 | -0.086 | -13.226
-5 | -0.044 | 0.00781 | -0.087 | -5.686
-4.5 | 0.017 | 0.0077 | -0.088 | 2.212
-4 | 0.079 | 0.00752 | -0.089 | 10.494
-3.5 | 0.141 | 0.00738 | -0.09 | 19.106
-3 | 0.203 | 0.00732 | -0.091 | 27.749
-2.5 | 0.266 | 0.00724 | -0.092 | 36.696
-2 | 0.329 | 0.00716 | -0.093 | 45.969
-1.5 | 0.392 | 0.00706 | -0.094 | 55.462
-1 | 0.454 | 0.00561 | -0.095 | 80.876
-0.5 | 0.516 | 0.0057 | -0.096 | 90.588
0 | 0.578 | 0.00581 | -0.097 | 99.607
0.5 | 0.638 | 0.00536 | -0.097 | 119.118
1 | 0.699 | 0.00585 | -0.098 | 119.352
1.5 | 0.759 | 0.00592 | -0.099 | 128.29
2 | 0.82 | 0.00598 | -0.1 | 137.178
2.5 | 0.88 | 0.00602 | -0.101 | 146.295
3 | 0.94 | 0.00613 | -0.102 | 153.252
3.5 | 1 | 0.00628 | -0.102 | 159.294
4 | 1.059 | 0.00645 | -0.103 | 164.111
4.5 | 1.118 | 0.00661 | -0.104 | 169.309
5 | 1.177 | 0.0068 | -0.105 | 173.061
5.5 | 1.236 | 0.00707 | -0.106 | 174.901
6 | 1.281 | 0.00737 | -0.106 | 173.665
6.5 | 1.334 | 0.00768 | -0.107 | 173.801
7 | 1.387 | 0.00802 | -0.108 | 172.955
7.5 | 1.436 | 0.00848 | -0.109 | 169.324
8 | 1.484 | 0.00896 | -0.109 | 165.578
8.5 | 1.523 | 0.01154 | -0.109 | 132.008
9 | 1.553 | 0.02009 | -0.109 | 77.281
9.5 | 1.593 | 0.02108 | -0.11 | 75.596
10 | 1.632 | 0.02207 | -0.111 | 73.912
10.5 | 1.667 | 0.02318 | -0.111 | 71.92
11 | 1.699 | 0.02433 | -0.112 | 69.83
11.5 | 1.726 | 0.02552 | -0.113 | 67.633
12 | 1.747 | 0.02681 | -0.113 | 65.172
12.5 | 1.764 | 0.02815 | -0.114 | 62.677
13 | 1.777 | 0.02961 | -0.115 | 59.999
13.5 | 1.784 | 0.03111 | -0.115 | 57.353
14 | 1.788 | 0.03282 | -0.116 | 54.475
14.5 | 1.781 | 0.03445 | -0.117 | 51.707
15 | 1.77 | 0.03634 | -0.117 | 48.715
15.5 | 1.754 | 0.03814 | -0.118 | 45.987
16 | 1.733 | 0.04005 | -0.119 | 43.264
16.5 | 1.707 | 0.04226 | -0.119 | 40.404
17 | 1.677 | 0.04499 | -0.12 | 37.284
17.5 | 1.644 | 0.04743 | -0.12 | 34.659
18 | 1.608 | 0.04976 | -0.121 | 32.318
18.5 | 1.569 | 0.05286 | -0.121 | 29.682
19 | 1.523 | 0.05611 | -0.122 | 27.148

## 58. Re 3M Mach 0.00 (2)
BIGFOIL.COM POLAR EXPORT
NACA65-718 a=0.5
NACA65-718 a=0.5 |  |  |  | Cl Max: | 1.5723 | at alpha= | 20 | deg
XFOIL ncrit=9 |  |  |  | L/D Max: | 218.413 | at alpha= | 6 | deg
Re: | 3000000 |  |  | Cd Min: | 0.0927 | at alpha= | 20 | deg
Mach: | 0 |  |  | Cl=0 at alpha= | -4.8084 | deg
|  |  |  | @ Cl=0.1, Cd= | 0.0075128
|  |  |  | @ Cl=0.4, Cd= | 0.0061745
|  |  |  | @ Cl=0.6, Cd= | 0.0051611
alpha (deg) | Cl | Cd | Cm | Cl/Cd
-19 | -0.9802 | 0.0547 | -0.1065 | -17.9196
-18.5 | -1.012 | 0.04484 | -0.1123 | -22.5691
-18 | -1.0328 | 0.03762 | -0.1153 | -27.4535
-17 | -1.0453 | 0.02832 | -0.1156 | -36.9103
-16.5 | -1.0384 | 0.02543 | -0.1141 | -40.8337
-16 | -1.027 | 0.02311 | -0.1118 | -44.4396
-15 | -0.9925 | 0.01977 | -0.1056 | -50.2023
-14.5 | -0.9748 | 0.01841 | -0.1012 | -52.9495
-14 | -0.9483 | 0.01728 | -0.0977 | -54.8785
-13.5 | -0.9126 | 0.01611 | -0.0956 | -56.648
-13 | -0.8715 | 0.01517 | -0.0942 | -57.4489
-12.5 | -0.828 | 0.01423 | -0.093 | -58.1869
-12 | -0.7817 | 0.01344 | -0.0922 | -58.1622
-11.5 | -0.7338 | 0.01271 | -0.0916 | -57.7341
-11 | -0.6857 | 0.0119 | -0.091 | -57.6218
-10.5 | -0.638 | 0.01103 | -0.0904 | -57.8422
-10 | -0.5844 | 0.01066 | -0.0905 | -54.8218
-9.5 | -0.529 | 0.01037 | -0.0909 | -51.0125
-9 | -0.4744 | 0.01 | -0.0912 | -47.44
-8.5 | -0.4191 | 0.00971 | -0.0916 | -43.1617
-8 | -0.363 | 0.00945 | -0.0921 | -38.4127
-7.5 | -0.3061 | 0.00922 | -0.0927 | -33.1996
-7 | -0.2498 | 0.00893 | -0.0932 | -27.9731
-6.5 | -0.194 | 0.00858 | -0.0937 | -22.6107
-6 | -0.1372 | 0.00838 | -0.0943 | -16.3723
-5.5 | -0.0796 | 0.00817 | -0.0951 | -9.743
-5 | -0.022 | 0.00794 | -0.0958 | -2.7708
-4.5 | 0.0354 | 0.00769 | -0.0966 | 4.6034
-4 | 0.0934 | 0.00753 | -0.0974 | 12.4037
-3.5 | 0.1511 | 0.00738 | -0.0982 | 20.4743
-3 | 0.2089 | 0.00725 | -0.0991 | 28.8138
-2.5 | 0.2674 | 0.00707 | -0.1 | 37.8218
-2 | 0.3253 | 0.00684 | -0.1009 | 47.5585
-1.5 | 0.3817 | 0.00641 | -0.1017 | 59.5476
-1 | 0.4361 | 0.00571 | -0.1023 | 76.3748
-0.5 | 0.4923 | 0.00535 | -0.1031 | 92.0187
0 | 0.55 | 0.00529 | -0.104 | 103.9698
0.5 | 0.6082 | 0.00514 | -0.1051 | 118.3268
1 | 0.6667 | 0.00506 | -0.1061 | 131.7589
1.5 | 0.7257 | 0.00506 | -0.1073 | 143.419
2 | 0.7845 | 0.00508 | -0.1084 | 154.4291
2.5 | 0.8427 | 0.00513 | -0.1094 | 164.269
3.5 | 0.9581 | 0.00525 | -0.1113 | 182.4952
4 | 1.0163 | 0.00526 | -0.1124 | 193.2129
4.5 | 1.0729 | 0.00534 | -0.1132 | 200.9176
5 | 1.1289 | 0.00543 | -0.1139 | 207.9006
5.5 | 1.1854 | 0.00549 | -0.1147 | 215.9199
6 | 1.2384 | 0.00567 | -0.1149 | 218.4127
6.5 | 1.2852 | 0.00601 | -0.1139 | 213.8436
7 | 1.3144 | 0.00676 | -0.1096 | 194.4379
7.5 | 1.3189 | 0.0081 | -0.1012 | 162.8272
8 | 1.3054 | 0.01012 | -0.0906 | 128.9921
8.5 | 1.2938 | 0.01277 | -0.0817 | 101.3156
9 | 1.2854 | 0.01581 | -0.0744 | 81.303
9.5 | 1.2776 | 0.01923 | -0.068 | 66.4379
10 | 1.2766 | 0.02259 | -0.063 | 56.5117
10.5 | 1.2748 | 0.02633 | -0.0584 | 48.4163
11 | 1.2808 | 0.02973 | -0.0549 | 43.0811
11.5 | 1.2879 | 0.03319 | -0.0518 | 38.8039
12 | 1.2975 | 0.03662 | -0.0492 | 35.4315
12.5 | 1.3153 | 0.03952 | -0.0473 | 33.2819
13 | 1.3361 | 0.04222 | -0.0459 | 31.6461
13.5 | 1.3576 | 0.04494 | -0.0446 | 30.2092
14 | 1.3782 | 0.0478 | -0.0434 | 28.8326
14.5 | 1.3997 | 0.05061 | -0.0424 | 27.6566
15 | 1.4183 | 0.05377 | -0.0414 | 26.3772
15.5 | 1.4404 | 0.05662 | -0.0407 | 25.4398
16 | 1.4572 | 0.06009 | -0.0399 | 24.2503
16.5 | 1.4725 | 0.06378 | -0.0393 | 23.0872
17 | 1.4934 | 0.06697 | -0.039 | 22.2995
17.5 | 1.5087 | 0.07083 | -0.0388 | 21.3003
18 | 1.5246 | 0.07467 | -0.0387 | 20.4178
18.5 | 1.5344 | 0.07931 | -0.0387 | 19.3469
19 | 1.5483 | 0.08357 | -0.039 | 18.527
19.5 | 1.5622 | 0.08787 | -0.0395 | 17.7785
20 | 1.5723 | 0.0927 | -0.0402 | 16.9612

## 59. Re 3M Mach 0.10 (1)
BIGFOIL.COM POLAR EXPORT
NACA65-718 a=0.5
NACA65-718 a=0.5 |  |  |  | Cl Max: | 1.779 | at alpha= | 13.5 | deg
JavaFoil+Calcfoil stall+Eppler ext transition |  |  |  | L/D Max: | 174.024 | at alpha= | 5.5 | deg
Re: | 3000000 |  |  | Cd Min: | 0.00539 | at alpha= | 0.5 | deg
Mach: | 0.1 |  |  | Cl=0 at alpha= | -4.6371 | deg
|  |  |  | @ Cl=0.1, Cd= | 0.0075433
|  |  |  | @ Cl=0.4, Cd= | 0.0069507
|  |  |  | @ Cl=0.6, Cd= | 0.0056702
alpha (deg) | Cl | Cd | Cm | Cl/Cd
-19.5 | -0.507 | 0.16604 | -0.032 | -3.051
-19 | -0.523 | 0.16 | -0.032 | -3.27
-18.5 | -0.539 | 0.15265 | -0.033 | -3.531
-18 | -0.554 | 0.14359 | -0.033 | -3.858
-17.5 | -0.568 | 0.1374 | -0.034 | -4.134
-17 | -0.581 | 0.131 | -0.034 | -4.432
-16.5 | -0.592 | 0.12497 | -0.035 | -4.734
-16 | -0.601 | 0.11706 | -0.035 | -5.132
-15.5 | -0.608 | 0.11038 | -0.036 | -5.511
-15 | -0.612 | 0.10489 | -0.036 | -5.835
-14.5 | -0.614 | 0.10016 | -0.037 | -6.129
-14 | -0.613 | 0.09474 | -0.038 | -6.466
-13.5 | -0.609 | 0.08927 | -0.039 | -6.817
-13 | -0.6 | 0.08387 | -0.04 | -7.159
-12.5 | -0.589 | 0.07832 | -0.042 | -7.526
-12 | -0.574 | 0.07334 | -0.043 | -7.828
-11.5 | -0.556 | 0.06811 | -0.045 | -8.161
-11 | -0.539 | 0.05879 | -0.05 | -9.169
-10.5 | -0.571 | 0.02166 | -0.07 | -26.381
-10 | -0.56 | 0.01403 | -0.075 | -39.907
-9.5 | -0.532 | 0.01163 | -0.078 | -45.732
-9 | -0.491 | 0.01094 | -0.079 | -44.863
-8.5 | -0.447 | 0.01017 | -0.081 | -43.964
-8 | -0.395 | 0.00969 | -0.082 | -40.791
-7.5 | -0.341 | 0.00932 | -0.083 | -36.615
-7 | -0.285 | 0.00853 | -0.084 | -33.39
-6.5 | -0.226 | 0.00833 | -0.085 | -27.13
-6 | -0.166 | 0.00814 | -0.086 | -20.429
-5.5 | -0.106 | 0.00796 | -0.087 | -13.299
-5 | -0.045 | 0.00787 | -0.088 | -5.674
-4.5 | 0.017 | 0.00768 | -0.089 | 2.228
-4 | 0.079 | 0.00759 | -0.09 | 10.441
-3.5 | 0.142 | 0.00745 | -0.091 | 19.018
-3 | 0.204 | 0.00735 | -0.091 | 27.791
-2.5 | 0.267 | 0.00725 | -0.092 | 36.818
-2 | 0.331 | 0.00718 | -0.093 | 46.06
-1.5 | 0.394 | 0.00709 | -0.094 | 55.501
-1 | 0.456 | 0.00565 | -0.095 | 80.772
-0.5 | 0.519 | 0.00571 | -0.096 | 90.849
0 | 0.581 | 0.0058 | -0.097 | 100.264
0.5 | 0.641 | 0.00539 | -0.098 | 118.908
1 | 0.702 | 0.0059 | -0.099 | 118.986
1.5 | 0.763 | 0.00596 | -0.099 | 127.951
2 | 0.823 | 0.00601 | -0.1 | 137.02
2.5 | 0.884 | 0.00604 | -0.101 | 146.278
3 | 0.944 | 0.00617 | -0.102 | 153.107
3.5 | 1.004 | 0.00634 | -0.103 | 158.484
4 | 1.064 | 0.00648 | -0.104 | 164.249
4.5 | 1.123 | 0.00666 | -0.104 | 168.72
5 | 1.183 | 0.00684 | -0.105 | 172.912
5.5 | 1.241 | 0.00713 | -0.106 | 174.024
6 | 1.287 | 0.00742 | -0.107 | 173.3
6.5 | 1.34 | 0.00774 | -0.108 | 173.259
7 | 1.393 | 0.00808 | -0.108 | 172.301
7.5 | 1.442 | 0.00857 | -0.109 | 168.278
8 | 1.49 | 0.00906 | -0.11 | 164.405
8.5 | 1.528 | 0.01172 | -0.11 | 130.425
9 | 1.558 | 0.02032 | -0.11 | 76.675
9.5 | 1.598 | 0.02133 | -0.11 | 74.944
10 | 1.636 | 0.02236 | -0.111 | 73.168
10.5 | 1.671 | 0.02349 | -0.112 | 71.142
11 | 1.702 | 0.02466 | -0.112 | 69.024
11.5 | 1.728 | 0.02598 | -0.113 | 66.514
12 | 1.748 | 0.02722 | -0.114 | 64.214
12.5 | 1.763 | 0.02859 | -0.115 | 61.664
13 | 1.774 | 0.03011 | -0.115 | 58.907
13.5 | 1.779 | 0.03166 | -0.116 | 56.177
14 | 1.779 | 0.03335 | -0.117 | 53.342
14.5 | 1.77 | 0.03509 | -0.117 | 50.426
15 | 1.754 | 0.03701 | -0.118 | 47.395
15.5 | 1.734 | 0.03889 | -0.118 | 44.577
16 | 1.708 | 0.04105 | -0.119 | 41.607
16.5 | 1.677 | 0.0433 | -0.12 | 38.737
17 | 1.642 | 0.046 | -0.12 | 35.704
17.5 | 1.604 | 0.04868 | -0.121 | 32.944
18 | 1.562 | 0.05143 | -0.121 | 30.367
18.5 | 1.516 | 0.05515 | -0.122 | 27.497

## 60. Re 3M Mach 0.10 (2)
BIGFOIL.COM POLAR EXPORT
NACA65-718 a=0.5
NACA65-718 a=0.5 |  |  |  | Cl Max: | 1.5659 | at alpha= | 20 | deg
XFOIL ncrit=9 |  |  |  | L/D Max: | 218.614 | at alpha= | 6 | deg
Re: | 3000000 |  |  | Cd Min: | 0.17392 | at alpha= | -20 | deg
Mach: | 0.1 |  |  | Cl=0 at alpha= | -4.8116 | deg
|  |  |  | @ Cl=0.1, Cd= | 0.0075358
|  |  |  | @ Cl=0.4, Cd= | 0.0062361
|  |  |  | @ Cl=0.6, Cd= | 0.0051912
alpha (deg) | Cl | Cd | Cm | Cl/Cd
-20 | -0.4524 | 0.17392 | -0.0376 | -2.6012
-19.5 | -0.4439 | 0.16602 | -0.0426 | -2.6738
-18.5 | -0.9114 | 0.05963 | -0.1052 | -15.2843
-18 | -0.9739 | 0.04509 | -0.1145 | -21.599
-17.5 | -1.0069 | 0.03668 | -0.1179 | -27.4509
-17 | -1.0146 | 0.03166 | -0.1186 | -32.0467
-16.5 | -1.0154 | 0.02784 | -0.1178 | -36.4727
-16 | -1.0095 | 0.02488 | -0.1159 | -40.5748
-15.5 | -0.9968 | 0.0227 | -0.1134 | -43.9119
-15 | -0.9825 | 0.02078 | -0.11 | -47.281
-14.5 | -0.963 | 0.01936 | -0.1062 | -49.7417
-14 | -0.945 | 0.01805 | -0.1014 | -52.3546
-13.5 | -0.9133 | 0.0167 | -0.0986 | -54.6886
-13 | -0.8739 | 0.01564 | -0.0968 | -55.876
-12.5 | -0.8313 | 0.01462 | -0.0953 | -56.8605
-12 | -0.7856 | 0.01376 | -0.0942 | -57.093
-11.5 | -0.738 | 0.01296 | -0.0934 | -56.9444
-11 | -0.6884 | 0.01223 | -0.0928 | -56.2878
-10.5 | -0.6428 | 0.01114 | -0.0918 | -57.702
-10 | -0.5887 | 0.01074 | -0.0918 | -54.8138
-9.5 | -0.533 | 0.01043 | -0.0921 | -51.1026
-9 | -0.4774 | 0.01011 | -0.0923 | -47.2206
-8.5 | -0.4219 | 0.00978 | -0.0926 | -43.1391
-8 | -0.3654 | 0.00951 | -0.093 | -38.4227
-7.5 | -0.3081 | 0.00927 | -0.0936 | -33.2362
-7 | -0.2508 | 0.00904 | -0.0942 | -27.7434
-6.5 | -0.1951 | 0.00863 | -0.0945 | -22.6072
-6 | -0.138 | 0.00842 | -0.0951 | -16.3895
-5.5 | -0.0799 | 0.00819 | -0.0958 | -9.7558
-5 | -0.0217 | 0.00799 | -0.0966 | -2.7159
-4.5 | 0.0359 | 0.00772 | -0.0973 | 4.6503
-4 | 0.0941 | 0.00755 | -0.0981 | 12.4636
-3.5 | 0.1522 | 0.00741 | -0.0988 | 20.5398
-3 | 0.2105 | 0.00726 | -0.0997 | 28.9945
-2.5 | 0.2693 | 0.00709 | -0.1006 | 37.9831
-2 | 0.3276 | 0.00686 | -0.1015 | 47.7551
-1.5 | 0.3844 | 0.00643 | -0.1023 | 59.7823
-1 | 0.4391 | 0.00575 | -0.103 | 76.3652
-0.5 | 0.4954 | 0.00537 | -0.1037 | 92.2533
0 | 0.5535 | 0.00531 | -0.1046 | 104.2373
0.5 | 0.6122 | 0.00516 | -0.1057 | 118.6434
1 | 0.671 | 0.00507 | -0.1067 | 132.3471
1.5 | 0.7304 | 0.00508 | -0.1079 | 143.7795
2 | 0.7895 | 0.00511 | -0.109 | 154.501
2.5 | 0.8479 | 0.00516 | -0.11 | 164.3217
3 | 0.9055 | 0.00526 | -0.1109 | 172.1483
3.5 | 0.9642 | 0.00528 | -0.112 | 182.6136
4 | 1.0228 | 0.00529 | -0.113 | 193.3459
4.5 | 1.0795 | 0.00538 | -0.1138 | 200.6506
5 | 1.1361 | 0.00546 | -0.1145 | 208.0769
5.5 | 1.1928 | 0.00553 | -0.1152 | 215.6962
6 | 1.2461 | 0.0057 | -0.1153 | 218.614
6.5 | 1.2929 | 0.00605 | -0.1142 | 213.7025
7 | 1.3211 | 0.0068 | -0.1096 | 194.2794
7.5 | 1.3223 | 0.0082 | -0.1006 | 161.2561
8 | 1.3083 | 0.01032 | -0.09 | 126.7733
8.5 | 1.2952 | 0.01312 | -0.0811 | 98.7195
9 | 1.2858 | 0.01629 | -0.0737 | 78.9319
9.5 | 1.2773 | 0.01982 | -0.0673 | 64.445
10 | 1.2757 | 0.02331 | -0.0623 | 54.7276
10.5 | 1.2737 | 0.02709 | -0.0577 | 47.0173
11 | 1.2791 | 0.03061 | -0.0542 | 41.787
11.5 | 1.2853 | 0.03421 | -0.0511 | 37.5709
12 | 1.2949 | 0.03766 | -0.0484 | 34.384
12.5 | 1.3144 | 0.04047 | -0.0467 | 32.4784
13 | 1.3341 | 0.04336 | -0.0451 | 30.768
13.5 | 1.356 | 0.04607 | -0.0438 | 29.4335
14 | 1.377 | 0.04897 | -0.0427 | 28.1193
14.5 | 1.3967 | 0.05204 | -0.0416 | 26.839
15 | 1.4178 | 0.055 | -0.0407 | 25.7782
15.5 | 1.4372 | 0.05824 | -0.0399 | 24.6772
16 | 1.4559 | 0.06156 | -0.0392 | 23.6501
16.5 | 1.4711 | 0.06537 | -0.0385 | 22.5042
17 | 1.4913 | 0.06872 | -0.0383 | 21.7011
17.5 | 1.507 | 0.07264 | -0.0381 | 20.7461
18 | 1.5189 | 0.07706 | -0.038 | 19.7106
18.5 | 1.5293 | 0.08175 | -0.038 | 18.707
19 | 1.546 | 0.08577 | -0.0384 | 18.025
19.5 | 1.5568 | 0.0906 | -0.039 | 17.1832
20 | 1.5659 | 0.09567 | -0.0398 | 16.3677

## 61. Re 3M Mach 0.25 (1)
BIGFOIL.COM POLAR EXPORT
NACA65-718 a=0.5
NACA65-718 a=0.5 |  |  |  | Cl Max: | 1.743 | at alpha= | 12.5 | deg
JavaFoil+Calcfoil stall+Eppler ext transition |  |  |  | L/D Max: | 170.235 | at alpha= | 5.5 | deg
Re: | 3000000 |  |  | Cd Min: | 0.00542 | at alpha= | -0.5 | deg
Mach: | 0.25 |  |  | Cl=0 at alpha= | -4.6406 | deg
|  |  |  | @ Cl=0.1, Cd= | 0.0076614
|  |  |  | @ Cl=0.4, Cd= | 0.0072613
|  |  |  | @ Cl=0.6, Cd= | 0.0058667
alpha (deg) | Cl | Cd | Cm | Cl/Cd
-17 | -0.265 | 0.14521 | -0.033 | -1.824
-16.5 | -0.314 | 0.13663 | -0.034 | -2.298
-16 | -0.357 | 0.12799 | -0.034 | -2.793
-15.5 | -0.396 | 0.12006 | -0.035 | -3.302
-15 | -0.431 | 0.11373 | -0.036 | -3.788
-14.5 | -0.46 | 0.10793 | -0.036 | -4.264
-14 | -0.484 | 0.10208 | -0.037 | -4.746
-13.5 | -0.503 | 0.09537 | -0.038 | -5.277
-13 | -0.516 | 0.08865 | -0.038 | -5.821
-12.5 | -0.523 | 0.08397 | -0.039 | -6.225
-12 | -0.524 | 0.07812 | -0.041 | -6.705
-11.5 | -0.518 | 0.0737 | -0.042 | -7.027
-11 | -0.506 | 0.06863 | -0.043 | -7.374
-10.5 | -0.489 | 0.0633 | -0.045 | -7.731
-10 | -0.47 | 0.05616 | -0.05 | -8.364
-9.5 | -0.445 | 0.04945 | -0.055 | -9.002
-9 | -0.482 | 0.01265 | -0.08 | -38.076
-8.5 | -0.446 | 0.01097 | -0.082 | -40.617
-8 | -0.401 | 0.01013 | -0.084 | -39.578
-7.5 | -0.347 | 0.00966 | -0.085 | -35.981
-7 | -0.291 | 0.00926 | -0.086 | -31.389
-6.5 | -0.231 | 0.00858 | -0.087 | -26.948
-6 | -0.17 | 0.00835 | -0.088 | -20.387
-5.5 | -0.108 | 0.00809 | -0.089 | -13.4
-5 | -0.046 | 0.00798 | -0.09 | -5.733
-4.5 | 0.018 | 0.00785 | -0.091 | 2.237
-4 | 0.081 | 0.0077 | -0.092 | 10.566
-3.5 | 0.145 | 0.00757 | -0.093 | 19.22
-3 | 0.21 | 0.00741 | -0.094 | 28.312
-2.5 | 0.274 | 0.00738 | -0.095 | 37.179
-2 | 0.34 | 0.00728 | -0.096 | 46.731
-1.5 | 0.404 | 0.00726 | -0.097 | 55.674
-1 | 0.469 | 0.00573 | -0.098 | 81.742
-0.5 | 0.533 | 0.00542 | -0.099 | 98.401
0 | 0.594 | 0.00586 | -0.099 | 101.306
0.5 | 0.657 | 0.00593 | -0.1 | 110.723
1 | 0.719 | 0.00602 | -0.101 | 119.512
1.5 | 0.782 | 0.0061 | -0.102 | 128.172
2 | 0.844 | 0.00617 | -0.103 | 136.915
2.5 | 0.906 | 0.00623 | -0.104 | 145.43
3 | 0.968 | 0.00638 | -0.105 | 151.774
3.5 | 1.03 | 0.00655 | -0.105 | 157.31
4 | 1.091 | 0.00673 | -0.106 | 162.024
4.5 | 1.152 | 0.00693 | -0.107 | 166.257
5 | 1.212 | 0.00714 | -0.108 | 169.878
5.5 | 1.272 | 0.00747 | -0.109 | 170.235
6 | 1.317 | 0.0078 | -0.109 | 168.811
6.5 | 1.372 | 0.00815 | -0.11 | 168.242
7 | 1.425 | 0.00858 | -0.111 | 166.151
7.5 | 1.475 | 0.0091 | -0.112 | 162.144
8 | 1.521 | 0.00986 | -0.112 | 154.22
8.5 | 1.546 | 0.02074 | -0.111 | 74.538
9 | 1.587 | 0.0218 | -0.112 | 72.807
9.5 | 1.625 | 0.02289 | -0.113 | 70.997
10 | 1.66 | 0.02407 | -0.114 | 68.96
10.5 | 1.69 | 0.02536 | -0.114 | 66.638
11 | 1.715 | 0.0267 | -0.115 | 64.233
11.5 | 1.732 | 0.02818 | -0.116 | 61.456
12 | 1.741 | 0.02975 | -0.117 | 58.527
12.5 | 1.743 | 0.03149 | -0.117 | 55.35
13 | 1.737 | 0.03325 | -0.118 | 52.242
13.5 | 1.723 | 0.03509 | -0.119 | 49.107
14 | 1.701 | 0.03725 | -0.119 | 45.66
14.5 | 1.663 | 0.0394 | -0.12 | 42.215
15 | 1.616 | 0.04174 | -0.121 | 38.709
15.5 | 1.56 | 0.0443 | -0.121 | 35.209
16 | 1.494 | 0.04764 | -0.122 | 31.355
16.5 | 1.42 | 0.05084 | -0.122 | 27.928
17 | 1.337 | 0.05526 | -0.122 | 24.196
17.5 | 1.249 | 0.05949 | -0.123 | 20.986

## 62. Re 3M Mach 0.25 (2)
BIGFOIL.COM POLAR EXPORT
NACA65-718 a=0.5
NACA65-718 a=0.5 |  |  |  | Cl Max: | 1.5279 | at alpha= | 19.5 | deg
XFOIL ncrit=9 |  |  |  | L/D Max: | 217.868 | at alpha= | 6 | deg
Re: | 3000000 |  |  | Cd Min: | 0.1616 | at alpha= | -18.5 | deg
Mach: | 0.25 |  |  | Cl=0 at alpha= | -4.8232 | deg
|  |  |  | @ Cl=0.1, Cd= | 0.0076958
|  |  |  | @ Cl=0.4, Cd= | 0.0066119
|  |  |  | @ Cl=0.6, Cd= | 0.0053288
alpha (deg) | Cl | Cd | Cm | Cl/Cd
-18.5 | -0.3924 | 0.1616 | -0.0504 | -2.4282
-18 | -0.3837 | 0.15339 | -0.0554 | -2.5015
-17 | -0.3767 | 0.13509 | -0.0664 | -2.7885
-16.5 | -0.3811 | 0.12469 | -0.0726 | -3.0564
-16 | -0.7175 | 0.05936 | -0.1138 | -12.0873
-15.5 | -0.7967 | 0.04243 | -0.126 | -18.7768
-15 | -0.837 | 0.03383 | -0.1292 | -24.7414
-14.5 | -0.8552 | 0.02848 | -0.1285 | -30.0281
-14 | -0.8657 | 0.02443 | -0.1254 | -35.4359
-13.5 | -0.863 | 0.02165 | -0.1209 | -39.8614
-13 | -0.8604 | 0.01918 | -0.1146 | -44.8592
-12.5 | -0.837 | 0.01746 | -0.1098 | -47.9381
-12 | -0.7998 | 0.01596 | -0.1068 | -50.1128
-11.5 | -0.7564 | 0.01465 | -0.1045 | -51.6314
-11 | -0.709 | 0.01355 | -0.1026 | -52.3247
-10.5 | -0.6583 | 0.01266 | -0.1012 | -51.9984
-10 | -0.6065 | 0.01176 | -0.0999 | -51.5731
-9.5 | -0.5544 | 0.01089 | -0.0988 | -50.9091
-9 | -0.4957 | 0.01057 | -0.0987 | -46.8969
-8.5 | -0.4366 | 0.01028 | -0.0986 | -42.4708
-8 | -0.3783 | 0.00986 | -0.0985 | -38.3671
-7.5 | -0.3185 | 0.00959 | -0.0987 | -33.2117
-7 | -0.2591 | 0.00932 | -0.0989 | -27.8004
-6 | -0.1416 | 0.00861 | -0.0994 | -16.446
-5.5 | -0.0814 | 0.00836 | -0.0999 | -9.7368
-5 | -0.021 | 0.00816 | -0.1005 | -2.5735
-4.5 | 0.0384 | 0.00787 | -0.101 | 4.8793
-4 | 0.0983 | 0.0077 | -0.1017 | 12.7662
-3.5 | 0.1588 | 0.00755 | -0.1024 | 21.0331
-3 | 0.2194 | 0.00733 | -0.1032 | 29.9318
-2.5 | 0.2802 | 0.00718 | -0.1042 | 39.0251
-2 | 0.3406 | 0.007 | -0.105 | 48.6571
-1.5 | 0.3993 | 0.00662 | -0.1058 | 60.3172
-1 | 0.4554 | 0.00597 | -0.1064 | 76.2814
-0.5 | 0.5125 | 0.00552 | -0.107 | 92.8442
0 | 0.5735 | 0.00539 | -0.1081 | 106.4007
0.5 | 0.6341 | 0.00525 | -0.1091 | 120.781
1 | 0.6948 | 0.00518 | -0.1102 | 134.1313
1.5 | 0.7559 | 0.00521 | -0.1113 | 145.0864
2 | 0.8165 | 0.00526 | -0.1123 | 155.2281
2.5 | 0.8762 | 0.00536 | -0.1132 | 163.4701
3 | 0.9368 | 0.00541 | -0.1142 | 173.1608
3.5 | 0.9977 | 0.00543 | -0.1153 | 183.7385
4 | 1.0579 | 0.00547 | -0.1162 | 193.4004
4.5 | 1.1155 | 0.00561 | -0.1166 | 198.8414
5 | 1.1752 | 0.00565 | -0.1174 | 208
5.5 | 1.2328 | 0.00575 | -0.1177 | 214.4
6 | 1.2876 | 0.00591 | -0.1176 | 217.868
6.5 | 1.3328 | 0.0063 | -0.1156 | 211.5556
7 | 1.3503 | 0.00697 | -0.1082 | 193.7303
7.5 | 1.343 | 0.00887 | -0.098 | 151.4092
8 | 1.3238 | 0.01164 | -0.0873 | 113.7285
8.5 | 1.3045 | 0.01513 | -0.078 | 86.2194
9.5 | 1.2783 | 0.02303 | -0.0641 | 55.5059
10 | 1.2737 | 0.02706 | -0.059 | 47.0695
10.5 | 1.2671 | 0.03145 | -0.0543 | 40.2893
11 | 1.2708 | 0.03534 | -0.0507 | 35.9593
11.5 | 1.2754 | 0.03932 | -0.0475 | 32.4364
12 | 1.2854 | 0.04306 | -0.0449 | 29.8514
12.5 | 1.3046 | 0.04622 | -0.0431 | 28.2259
13 | 1.3261 | 0.04925 | -0.0416 | 26.9259
13.5 | 1.3476 | 0.05237 | -0.0403 | 25.7323
14 | 1.3679 | 0.05568 | -0.039 | 24.5672
14.5 | 1.3893 | 0.05896 | -0.0379 | 23.5634
15 | 1.409 | 0.06252 | -0.037 | 22.5368
15.5 | 1.4278 | 0.0662 | -0.0362 | 21.568
16 | 1.4434 | 0.07036 | -0.0355 | 20.5145
16.5 | 1.4609 | 0.07449 | -0.0351 | 19.612
17 | 1.4775 | 0.07872 | -0.0349 | 18.7691
17.5 | 1.4898 | 0.08359 | -0.0349 | 17.8227
18 | 1.4993 | 0.08893 | -0.0351 | 16.8593
18.5 | 1.5095 | 0.09427 | -0.0356 | 16.0125
19 | 1.5212 | 0.09955 | -0.0364 | 15.2808
19.5 | 1.5279 | 0.10556 | -0.0375 | 14.4742
20 | 1.5264 | 0.11273 | -0.0392 | 13.5403

## 63. Re 3M Mach 0.50 (1)
BIGFOIL.COM POLAR EXPORT
NACA65-718 a=0.5
NACA65-718 a=0.5 |  |  |  | Cl Max: | 1.658 | at alpha= | 9 | deg
JavaFoil+Calcfoil stall+Eppler ext transition |  |  |  | L/D Max: | 152.529 | at alpha= | 4.5 | deg
Re: | 3000000 |  |  | Cd Min: | 0.00615 | at alpha= | -1 | deg
Mach: | 0.5 |  |  | Cl=0 at alpha= | -4.6377 | deg
|  |  |  | @ Cl=0.1, Cd= | 0.0081611
|  |  |  | @ Cl=0.4, Cd= | 0.0077594
|  |  |  | @ Cl=0.6, Cd= | 0.0062084
alpha (deg) | Cl | Cd | Cm | Cl/Cd
-20 | -0.879 | 0.17024 | -0.04 | -5.161
-19.5 | -0.851 | 0.16579 | -0.041 | -5.131
-19 | -0.824 | 0.16085 | -0.042 | -5.122
-18.5 | -0.793 | 0.152 | -0.041 | -5.22
-18 | -0.764 | 0.14779 | -0.04 | -5.171
-17.5 | -0.736 | 0.14222 | -0.04 | -5.173
-17 | -0.707 | 0.13912 | -0.041 | -5.085
-16.5 | -0.679 | 0.13406 | -0.041 | -5.066
-16 | -0.651 | 0.13257 | -0.042 | -4.912
-15.5 | -0.621 | 0.12327 | -0.04 | -5.04
-15 | -0.593 | 0.11868 | -0.04 | -4.993
-14.5 | -0.564 | 0.11494 | -0.041 | -4.909
-14 | -0.536 | 0.11042 | -0.041 | -4.852
-13.5 | -0.507 | 0.10731 | -0.042 | -4.728
-13 | -0.479 | 0.10262 | -0.042 | -4.667
-12.5 | -0.45 | 0.09917 | -0.041 | -4.535
-12 | -0.421 | 0.09399 | -0.041 | -4.478
-11.5 | -0.392 | 0.09151 | -0.041 | -4.288
-11 | -0.364 | 0.08742 | -0.041 | -4.162
-10.5 | -0.335 | 0.0846 | -0.042 | -3.963
-10 | -0.307 | 0.07988 | -0.043 | -3.841
-9.5 | -0.278 | 0.0792 | -0.042 | -3.51
-9 | -0.249 | 0.07075 | -0.043 | -3.526
-8.5 | -0.221 | 0.06468 | -0.043 | -3.414
-8 | -0.271 | 0.05478 | -0.046 | -4.947
-7.5 | -0.279 | 0.051 | -0.049 | -5.463
-7 | -0.247 | 0.04538 | -0.053 | -5.439
-6.5 | -0.245 | 0.01043 | -0.097 | -23.509
-6 | -0.185 | 0.00921 | -0.098 | -20.062
-5.5 | -0.119 | 0.00892 | -0.1 | -13.324
-5 | -0.05 | 0.00862 | -0.101 | -5.853
-4.5 | 0.019 | 0.00841 | -0.102 | 2.312
-4 | 0.09 | 0.00825 | -0.103 | 10.957
-3.5 | 0.162 | 0.00761 | -0.103 | 21.295
-3 | 0.234 | 0.00793 | -0.104 | 29.5
-2.5 | 0.306 | 0.00784 | -0.105 | 39.009
-2 | 0.38 | 0.00779 | -0.106 | 48.786
-1.5 | 0.452 | 0.00768 | -0.107 | 58.842
-1 | 0.524 | 0.00615 | -0.108 | 85.217
-0.5 | 0.596 | 0.00619 | -0.109 | 96.209
0 | 0.657 | 0.00647 | -0.11 | 101.628
0.5 | 0.727 | 0.00658 | -0.111 | 110.481
1 | 0.797 | 0.00673 | -0.112 | 118.47
1.5 | 0.866 | 0.00687 | -0.113 | 126.104
2 | 0.935 | 0.00702 | -0.114 | 133.193
2.5 | 1.004 | 0.00726 | -0.115 | 138.16
3 | 1.072 | 0.00749 | -0.116 | 143.093
3.5 | 1.14 | 0.00775 | -0.117 | 147.133
4 | 1.208 | 0.00804 | -0.118 | 150.265
4.5 | 1.275 | 0.00836 | -0.118 | 152.529
5 | 1.342 | 0.00882 | -0.119 | 152.174
5.5 | 1.409 | 0.00927 | -0.12 | 152.013
6 | 1.45 | 0.00976 | -0.121 | 148.595
6.5 | 1.506 | 0.01039 | -0.122 | 144.905
7 | 1.558 | 0.01113 | -0.123 | 139.991
7.5 | 1.598 | 0.014 | -0.123 | 114.151
8 | 1.62 | 0.02654 | -0.122 | 61.03
8.5 | 1.647 | 0.02824 | -0.123 | 58.31
9 | 1.658 | 0.0302 | -0.124 | 54.898
9.5 | 1.645 | 0.03251 | -0.125 | 50.591
10 | 1.586 | 0.03515 | -0.125 | 45.128
10.5 | 1.392 | 0.03864 | -0.126 | 36.032
11 | 1.019 | 0.04184 | -0.127 | 24.346
11.5 | 1.05 | 0.04291 | -0.128 | 24.479
12 | 0.925 | 0.0887 | -0.06 | 10.431
12.5 | 0.953 | 0.10037 | -0.063 | 9.49
13 | 0.979 | 0.10215 | -0.062 | 9.581
13.5 | 1.005 | 0.10695 | -0.064 | 9.401
14 | 1.034 | 0.11273 | -0.068 | 9.168

## 64. Re 3M Mach 0.50 (2)
BIGFOIL.COM POLAR EXPORT
NACA65-718 a=0.5
NACA65-718 a=0.5 |  |  |  | Cl Max: | 1.4521 | at alpha= | 7.5 | deg
XFOIL ncrit=9 |  |  |  | L/D Max: | 186.672 | at alpha= | 4.5 | deg
Re: | 3000000 |  |  | Cd Min: | 0.22577 | at alpha= | -20 | deg
Mach: | 0.5 |  |  | Cl=0 at alpha= | -4.8883 | deg
|  |  |  | @ Cl=0.1, Cd= | 0.0085189
|  |  |  | @ Cl=0.4, Cd= | 0.007578
|  |  |  | @ Cl=0.6, Cd= | 0.0060327
alpha (deg) | Cl | Cd | Cm | Cl/Cd
-20 | -0.3592 | 0.22577 | -0.0338 | -1.591
-19.5 | -0.3369 | 0.21751 | -0.0388 | -1.5489
-19 | -0.3148 | 0.20969 | -0.0437 | -1.5013
-18 | -0.2699 | 0.19525 | -0.0533 | -1.3823
-17.5 | -0.2486 | 0.18744 | -0.058 | -1.3263
-17 | -0.2369 | 0.17631 | -0.0631 | -1.3437
-16.5 | -0.2232 | 0.16675 | -0.0681 | -1.3385
-16 | -0.209 | 0.15779 | -0.0732 | -1.3245
-15.5 | -0.1962 | 0.14871 | -0.0783 | -1.3193
-15 | -0.1944 | 0.13768 | -0.0842 | -1.412
-14.5 | -0.1904 | 0.12768 | -0.09 | -1.4912
-14 | -0.1796 | 0.11948 | -0.0951 | -1.5032
-13 | -0.1649 | 0.10263 | -0.1054 | -1.6067
-12.5 | -0.1643 | 0.09368 | -0.111 | -1.7538
-12 | -0.1579 | 0.08604 | -0.1158 | -1.8352
-11.5 | -0.1611 | 0.07742 | -0.1212 | -2.0809
-10.5 | -0.2184 | 0.05343 | -0.138 | -4.0876
-10 | -0.264 | 0.03996 | -0.149 | -6.6066
-9.5 | -0.3062 | 0.0319 | -0.1519 | -9.5987
-9 | -0.3428 | 0.02616 | -0.1482 | -13.104
-8.5 | -0.3892 | 0.02033 | -0.1388 | -19.1441
-8 | -0.3704 | 0.01656 | -0.1333 | -22.3671
-7.5 | -0.3366 | 0.01324 | -0.1284 | -25.423
-7 | -0.2721 | 0.01232 | -0.126 | -22.086
-6.5 | -0.2108 | 0.01121 | -0.1236 | -18.8046
-6 | -0.1467 | 0.01041 | -0.1218 | -14.0922
-5.5 | -0.0835 | 0.00965 | -0.1201 | -8.6528
-5 | -0.0153 | 0.00918 | -0.1194 | -1.6667
-4.5 | 0.0532 | 0.00878 | -0.1191 | 6.0592
-4 | 0.1213 | 0.0084 | -0.1188 | 14.4405
-3.5 | 0.1894 | 0.00807 | -0.1189 | 23.4696
-3 | 0.2582 | 0.00788 | -0.1192 | 32.7665
-2.5 | 0.3262 | 0.00773 | -0.1195 | 42.1992
-2 | 0.3954 | 0.00759 | -0.1202 | 52.0949
-1.5 | 0.4644 | 0.00741 | -0.121 | 62.6721
-1 | 0.5297 | 0.00691 | -0.1215 | 76.657
-0.5 | 0.591 | 0.00605 | -0.1217 | 97.686
0 | 0.6587 | 0.00592 | -0.1225 | 111.2669
0.5 | 0.7255 | 0.00588 | -0.1231 | 123.3844
1 | 0.7926 | 0.00591 | -0.1237 | 134.1117
1.5 | 0.862 | 0.00595 | -0.1247 | 144.8739
2 | 0.9305 | 0.00602 | -0.1254 | 154.5681
2.5 | 0.9982 | 0.00611 | -0.126 | 163.3715
3 | 1.0641 | 0.00623 | -0.1261 | 170.8026
3.5 | 1.1262 | 0.00642 | -0.1254 | 175.4206
4 | 1.1895 | 0.00657 | -0.1248 | 181.0502
4.5 | 1.2451 | 0.00667 | -0.1225 | 186.6717
5 | 1.2916 | 0.00699 | -0.1186 | 184.7783
5.5 | 1.3415 | 0.00735 | -0.1153 | 182.517
6 | 1.3887 | 0.00782 | -0.1116 | 177.5831
6.5 | 1.4244 | 0.00849 | -0.106 | 167.7739
7.5 | 1.4521 | 0.01348 | -0.0931 | 107.7226
8 | 1.41 | 0.01845 | -0.081 | 76.4228
8.5 | 1.3504 | 0.02506 | -0.0691 | 53.8867
9 | 1.3171 | 0.03094 | -0.0608 | 42.5695
9.5 | 1.292 | 0.03675 | -0.0541 | 35.1565
10 | 1.2736 | 0.04251 | -0.0486 | 29.96
10.5 | 1.2647 | 0.04798 | -0.0442 | 26.3589
11 | 1.2544 | 0.0539 | -0.0404 | 23.2727
11.5 | 1.25 | 0.05976 | -0.0374 | 20.917
12 | 1.2596 | 0.06487 | -0.0353 | 19.4173
12.5 | 1.2823 | 0.06912 | -0.0338 | 18.5518

## 65. Re 4M Mach 0.00 (1)
BIGFOIL.COM POLAR EXPORT
NACA65-718 a=0.5
NACA65-718 a=0.5 |  |  |  | Cl Max: | 1.791 | at alpha= | 14 | deg
JavaFoil+Calcfoil stall+Eppler ext transition |  |  |  | L/D Max: | 179.34 | at alpha= | 5.5 | deg
Re: | 4000000 |  |  | Cd Min: | 0.00514 | at alpha= | 1 | deg
Mach: | 0 |  |  | Cl=0 at alpha= | -4.6393 | deg
|  |  |  | @ Cl=0.1, Cd= | 0.0071692
|  |  |  | @ Cl=0.4, Cd= | 0.0065893
|  |  |  | @ Cl=0.6, Cd= | 0.0055249
alpha (deg) | Cl | Cd | Cm | Cl/Cd
-20 | -0.541 | 0.16867 | -0.032 | -3.206
-19.5 | -0.555 | 0.16111 | -0.032 | -3.444
-19 | -0.569 | 0.15404 | -0.033 | -3.691
-18.5 | -0.581 | 0.14571 | -0.033 | -3.99
-18 | -0.594 | 0.14011 | -0.034 | -4.237
-17.5 | -0.604 | 0.13335 | -0.034 | -4.532
-17 | -0.614 | 0.12659 | -0.035 | -4.851
-16.5 | -0.622 | 0.12023 | -0.036 | -5.174
-16 | -0.628 | 0.11388 | -0.036 | -5.515
-15.5 | -0.632 | 0.10817 | -0.037 | -5.843
-15 | -0.633 | 0.10275 | -0.037 | -6.163
-14.5 | -0.632 | 0.09679 | -0.038 | -6.53
-14 | -0.628 | 0.09203 | -0.039 | -6.824
-13.5 | -0.622 | 0.08608 | -0.041 | -7.224
-13 | -0.611 | 0.08033 | -0.041 | -7.612
-12.5 | -0.599 | 0.07451 | -0.044 | -8.04
-12 | -0.582 | 0.07007 | -0.045 | -8.308
-11.5 | -0.564 | 0.06393 | -0.048 | -8.817
-11 | -0.604 | 0.02236 | -0.069 | -27.019
-10.5 | -0.601 | 0.01335 | -0.074 | -45.042
-10 | -0.572 | 0.01165 | -0.076 | -49.089
-9.5 | -0.535 | 0.0108 | -0.078 | -49.525
-9 | -0.495 | 0.01006 | -0.08 | -49.192
-8.5 | -0.446 | 0.0095 | -0.081 | -46.981
-8 | -0.394 | 0.00912 | -0.082 | -43.225
-7.5 | -0.34 | 0.00886 | -0.083 | -38.366
-7 | -0.284 | 0.00814 | -0.083 | -34.874
-6.5 | -0.225 | 0.00795 | -0.084 | -28.321
-6 | -0.166 | 0.00778 | -0.085 | -21.301
-5.5 | -0.105 | 0.0076 | -0.086 | -13.863
-5 | -0.044 | 0.00748 | -0.087 | -5.936
-4.5 | 0.017 | 0.00731 | -0.088 | 2.33
-4 | 0.079 | 0.00722 | -0.089 | 10.919
-3.5 | 0.141 | 0.00707 | -0.09 | 19.932
-3 | 0.203 | 0.00697 | -0.091 | 29.153
-2.5 | 0.266 | 0.0069 | -0.092 | 38.482
-2 | 0.329 | 0.00689 | -0.093 | 47.811
-1.5 | 0.392 | 0.00677 | -0.094 | 57.824
-1 | 0.454 | 0.00537 | -0.095 | 84.443
-0.5 | 0.516 | 0.00544 | -0.096 | 94.836
0 | 0.578 | 0.00549 | -0.097 | 105.441
0.5 | 0.641 | 0.00559 | -0.098 | 114.71
1 | 0.7 | 0.00514 | -0.098 | 136.354
1.5 | 0.761 | 0.00565 | -0.099 | 134.674
2 | 0.821 | 0.00577 | -0.1 | 142.203
2.5 | 0.881 | 0.00591 | -0.101 | 149.162
3 | 0.941 | 0.00603 | -0.102 | 156.136
3.5 | 1.001 | 0.00611 | -0.102 | 163.692
4 | 1.061 | 0.00626 | -0.103 | 169.537
4.5 | 1.12 | 0.00645 | -0.104 | 173.501
5 | 1.178 | 0.00667 | -0.105 | 176.626
5.5 | 1.237 | 0.0069 | -0.106 | 179.34
6 | 1.282 | 0.00716 | -0.106 | 179.05
6.5 | 1.336 | 0.00754 | -0.107 | 177.166
7 | 1.388 | 0.00793 | -0.108 | 174.932
7.5 | 1.432 | 0.00967 | -0.108 | 148.116
8 | 1.478 | 0.01092 | -0.109 | 135.357
8.5 | 1.521 | 0.01274 | -0.109 | 119.318
9 | 1.555 | 0.01908 | -0.109 | 81.479
9.5 | 1.596 | 0.02005 | -0.11 | 79.618
10 | 1.634 | 0.021 | -0.111 | 77.842
10.5 | 1.67 | 0.02199 | -0.111 | 75.926
11 | 1.702 | 0.02314 | -0.112 | 73.561
11.5 | 1.729 | 0.02425 | -0.113 | 71.278
12 | 1.75 | 0.02548 | -0.114 | 68.696
12.5 | 1.767 | 0.02673 | -0.114 | 66.111
13 | 1.78 | 0.02813 | -0.115 | 63.267
13.5 | 1.787 | 0.02959 | -0.116 | 60.408
14 | 1.791 | 0.03111 | -0.116 | 57.562
14.5 | 1.785 | 0.03269 | -0.117 | 54.599
15 | 1.773 | 0.03446 | -0.118 | 51.461
15.5 | 1.757 | 0.03617 | -0.118 | 48.572
16 | 1.736 | 0.03798 | -0.119 | 45.701
16.5 | 1.71 | 0.04004 | -0.119 | 42.716
17 | 1.68 | 0.04257 | -0.12 | 39.472
17.5 | 1.647 | 0.04495 | -0.121 | 36.642
18 | 1.611 | 0.04712 | -0.121 | 34.192
18.5 | 1.572 | 0.04994 | -0.122 | 31.475
19 | 1.526 | 0.05306 | -0.122 | 28.768

## 66. Re 4M Mach 0.00 (2)
BIGFOIL.COM POLAR EXPORT
NACA65-718 a=0.5
NACA65-718 a=0.5 |  |  |  | Cl Max: | 1.6013 | at alpha= | 20 | deg
XFOIL ncrit=9 |  |  |  | L/D Max: | 232.515 | at alpha= | 5.5 | deg
Re: | 4000000 |  |  | Cd Min: | 0.08872 | at alpha= | 20 | deg
Mach: | 0 |  |  | Cl=0 at alpha= | -4.7962 | deg
|  |  |  | @ Cl=0.1, Cd= | 0.0070411
|  |  |  | @ Cl=0.4, Cd= | 0.0060684
|  |  |  | @ Cl=0.6, Cd= | 0.0048363
alpha (deg) | Cl | Cd | Cm | Cl/Cd
-19.5 | -1.0321 | 0.05402 | -0.107 | -19.1059
-19 | -1.0824 | 0.04238 | -0.1133 | -25.5403
-18.5 | -1.0914 | 0.03662 | -0.1154 | -29.8034
-18 | -1.0992 | 0.03165 | -0.1161 | -34.7299
-17.5 | -1.1022 | 0.02764 | -0.1154 | -39.877
-17 | -1.0948 | 0.0248 | -0.1139 | -44.1452
-16.5 | -1.0832 | 0.02253 | -0.1116 | -48.0781
-16 | -1.068 | 0.0207 | -0.1087 | -51.5942
-15.5 | -1.0488 | 0.01925 | -0.1054 | -54.4831
-15 | -1.03 | 0.01797 | -0.1012 | -57.3178
-14.5 | -1.0042 | 0.01702 | -0.0974 | -59.0012
-14 | -0.9673 | 0.01605 | -0.0954 | -60.2679
-13.5 | -0.926 | 0.01517 | -0.094 | -61.0415
-13 | -0.8814 | 0.01441 | -0.0929 | -61.1659
-12 | -0.7877 | 0.01293 | -0.0914 | -60.9203
-11.5 | -0.7391 | 0.01221 | -0.0909 | -60.5324
-10.5 | -0.6387 | 0.01086 | -0.0902 | -58.8122
-10 | -0.5904 | 0.00994 | -0.0896 | -59.3964
-9.5 | -0.5358 | 0.00959 | -0.0899 | -55.8707
-9 | -0.4799 | 0.00932 | -0.0904 | -51.4914
-8.5 | -0.4235 | 0.00906 | -0.0909 | -46.7439
-8 | -0.3677 | 0.00872 | -0.0913 | -42.1674
-7.5 | -0.3111 | 0.00849 | -0.0919 | -36.6431
-7 | -0.2539 | 0.00829 | -0.0926 | -30.6273
-6.5 | -0.1962 | 0.00807 | -0.0934 | -24.3123
-6 | -0.1392 | 0.00778 | -0.094 | -17.892
-5.5 | -0.0815 | 0.00757 | -0.0948 | -10.7662
-5 | -0.0236 | 0.00742 | -0.0956 | -3.1806
-4.5 | 0.0343 | 0.00727 | -0.0964 | 4.718
-4 | 0.0926 | 0.00706 | -0.0973 | 13.1161
-3.5 | 0.1513 | 0.00691 | -0.0983 | 21.8958
-3 | 0.2099 | 0.00676 | -0.0992 | 31.0503
-2.5 | 0.2685 | 0.00664 | -0.1002 | 40.4367
-2 | 0.3267 | 0.00649 | -0.1011 | 50.339
-1.5 | 0.3837 | 0.00621 | -0.102 | 61.7874
-1 | 0.4401 | 0.00572 | -0.1028 | 76.9406
-0.5 | 0.4958 | 0.00511 | -0.1036 | 97.0254
0 | 0.5543 | 0.00493 | -0.1047 | 112.4341
0.5 | 0.6128 | 0.00481 | -0.1058 | 127.4012
1 | 0.6711 | 0.0047 | -0.1069 | 142.7872
1.5 | 0.7295 | 0.00471 | -0.1079 | 154.8832
2 | 0.7878 | 0.00478 | -0.109 | 164.8117
2.5 | 0.8471 | 0.00478 | -0.1102 | 177.2176
3 | 0.9063 | 0.00478 | -0.1114 | 189.6025
3.5 | 0.9644 | 0.00483 | -0.1125 | 199.6687
4 | 1.0213 | 0.00494 | -0.1134 | 206.7409
4.5 | 1.0799 | 0.00495 | -0.1146 | 218.1616
5 | 1.1365 | 0.00504 | -0.1154 | 225.496
5.5 | 1.1928 | 0.00513 | -0.1162 | 232.5146
6 | 1.2424 | 0.00548 | -0.1158 | 226.7153
6.5 | 1.2818 | 0.00617 | -0.1135 | 207.7472
7 | 1.2869 | 0.00747 | -0.1048 | 172.2758
7.5 | 1.2838 | 0.00887 | -0.0952 | 144.7351
8 | 1.2764 | 0.01099 | -0.0862 | 116.1419
8.5 | 1.2727 | 0.01351 | -0.0789 | 94.2043
9 | 1.2672 | 0.01655 | -0.0722 | 76.568
9.5 | 1.2676 | 0.01962 | -0.0669 | 64.6075
10 | 1.2713 | 0.02279 | -0.0625 | 55.7832
11 | 1.2863 | 0.0293 | -0.0556 | 43.901
11.5 | 1.2987 | 0.03239 | -0.0529 | 40.0957
12 | 1.3162 | 0.03517 | -0.0508 | 37.4239
12.5 | 1.339 | 0.03759 | -0.0492 | 35.6212
13 | 1.3592 | 0.04029 | -0.0475 | 33.7354
13.5 | 1.3823 | 0.04281 | -0.0463 | 32.2892
14 | 1.4025 | 0.04556 | -0.0449 | 30.7836
14.5 | 1.4242 | 0.04829 | -0.0438 | 29.4926
15 | 1.4464 | 0.05098 | -0.0428 | 28.3719
15.5 | 1.4627 | 0.0543 | -0.0416 | 26.9374
16 | 1.4846 | 0.05714 | -0.0409 | 25.9818
16.5 | 1.5034 | 0.06042 | -0.0403 | 24.8825
17 | 1.5193 | 0.064 | -0.0397 | 23.7391
17.5 | 1.5352 | 0.06764 | -0.0393 | 22.6966
18 | 1.552 | 0.07132 | -0.0391 | 21.7611
18.5 | 1.5691 | 0.07498 | -0.0391 | 20.9269
19 | 1.5816 | 0.07925 | -0.0392 | 19.9571
19.5 | 1.5923 | 0.08385 | -0.0395 | 18.9899
20 | 1.6013 | 0.08872 | -0.0399 | 18.0489

## 67. Re 4M Mach 0.10 (1)
BIGFOIL.COM POLAR EXPORT
NACA65-718 a=0.5
NACA65-718 a=0.5 |  |  |  | Cl Max: | 1.782 | at alpha= | 13.5 | deg
JavaFoil+Calcfoil stall+Eppler ext transition |  |  |  | L/D Max: | 178.498 | at alpha= | 5.5 | deg
Re: | 4000000 |  |  | Cd Min: | 0.00516 | at alpha= | 1 | deg
Mach: | 0.1 |  |  | Cl=0 at alpha= | -4.6371 | deg
|  |  |  | @ Cl=0.1, Cd= | 0.0071667
|  |  |  | @ Cl=0.4, Cd= | 0.0066655
|  |  |  | @ Cl=0.6, Cd= | 0.0055602
alpha (deg) | Cl | Cd | Cm | Cl/Cd
-19.5 | -0.507 | 0.16454 | -0.032 | -3.08
-19 | -0.523 | 0.15653 | -0.032 | -3.343
-18.5 | -0.539 | 0.15031 | -0.033 | -3.587
-18 | -0.554 | 0.1414 | -0.033 | -3.919
-17.5 | -0.568 | 0.13461 | -0.034 | -4.221
-17 | -0.581 | 0.12887 | -0.035 | -4.507
-16.5 | -0.592 | 0.1222 | -0.035 | -4.845
-16 | -0.601 | 0.11555 | -0.036 | -5.204
-15.5 | -0.609 | 0.10829 | -0.037 | -5.623
-15 | -0.613 | 0.10394 | -0.037 | -5.894
-14.5 | -0.615 | 0.09841 | -0.038 | -6.245
-14 | -0.613 | 0.09301 | -0.038 | -6.593
-13.5 | -0.609 | 0.08753 | -0.04 | -6.961
-13 | -0.601 | 0.08222 | -0.041 | -7.314
-12.5 | -0.591 | 0.07651 | -0.043 | -7.719
-12 | -0.575 | 0.07147 | -0.044 | -8.051
-11.5 | -0.558 | 0.06601 | -0.046 | -8.446
-11 | -0.554 | 0.04741 | -0.057 | -11.686
-10.5 | -0.594 | 0.01463 | -0.074 | -40.571
-10 | -0.568 | 0.01218 | -0.076 | -46.609
-9.5 | -0.535 | 0.01086 | -0.078 | -49.239
-9 | -0.493 | 0.01 | -0.08 | -49.281
-8.5 | -0.447 | 0.00962 | -0.081 | -46.499
-8 | -0.395 | 0.00922 | -0.082 | -42.89
-7.5 | -0.341 | 0.00888 | -0.083 | -38.448
-7 | -0.285 | 0.00813 | -0.084 | -35.023
-6.5 | -0.226 | 0.00794 | -0.085 | -28.468
-6 | -0.166 | 0.00777 | -0.086 | -21.423
-5.5 | -0.106 | 0.00759 | -0.087 | -13.95
-5 | -0.045 | 0.00747 | -0.088 | -5.976
-4.5 | 0.017 | 0.00738 | -0.089 | 2.32
-4 | 0.079 | 0.00721 | -0.09 | 10.999
-3.5 | 0.142 | 0.00708 | -0.091 | 20.003
-3 | 0.204 | 0.007 | -0.091 | 29.195
-2.5 | 0.267 | 0.00697 | -0.092 | 38.315
-2 | 0.331 | 0.00686 | -0.093 | 48.232
-1.5 | 0.394 | 0.0068 | -0.094 | 57.862
-1 | 0.456 | 0.00541 | -0.095 | 84.357
-0.5 | 0.519 | 0.00543 | -0.096 | 95.561
0 | 0.581 | 0.00553 | -0.097 | 105.177
0.5 | 0.644 | 0.00563 | -0.098 | 114.292
1 | 0.703 | 0.00516 | -0.099 | 136.263
1.5 | 0.764 | 0.00567 | -0.1 | 134.87
2 | 0.825 | 0.00581 | -0.1 | 142.082
2.5 | 0.885 | 0.00594 | -0.101 | 148.995
3 | 0.945 | 0.00606 | -0.102 | 156.059
3.5 | 1.005 | 0.00614 | -0.103 | 163.777
4 | 1.065 | 0.00629 | -0.104 | 169.262
4.5 | 1.125 | 0.00649 | -0.105 | 173.205
5 | 1.184 | 0.00673 | -0.105 | 175.813
5.5 | 1.243 | 0.00696 | -0.106 | 178.498
6 | 1.288 | 0.00723 | -0.107 | 178.187
6.5 | 1.341 | 0.00763 | -0.108 | 175.864
7 | 1.394 | 0.00803 | -0.108 | 173.531
7.5 | 1.438 | 0.00983 | -0.109 | 146.346
8 | 1.484 | 0.01108 | -0.109 | 133.934
8.5 | 1.526 | 0.01295 | -0.11 | 117.844
9 | 1.561 | 0.01933 | -0.11 | 80.723
9.5 | 1.601 | 0.02029 | -0.11 | 78.923
10 | 1.639 | 0.02126 | -0.111 | 77.089
10.5 | 1.674 | 0.02228 | -0.112 | 75.124
11 | 1.705 | 0.02345 | -0.113 | 72.722
11.5 | 1.731 | 0.02469 | -0.113 | 70.087
12 | 1.751 | 0.02587 | -0.114 | 67.679
12.5 | 1.766 | 0.02717 | -0.115 | 65.013
13 | 1.776 | 0.02855 | -0.116 | 62.221
13.5 | 1.782 | 0.03011 | -0.116 | 59.172
14 | 1.782 | 0.0317 | -0.117 | 56.223
14.5 | 1.772 | 0.03321 | -0.118 | 53.367
15 | 1.757 | 0.0351 | -0.118 | 50.055
15.5 | 1.737 | 0.0369 | -0.119 | 47.065
16 | 1.711 | 0.03892 | -0.119 | 43.963
16.5 | 1.68 | 0.04102 | -0.12 | 40.967
17 | 1.645 | 0.04357 | -0.12 | 37.761
17.5 | 1.606 | 0.0461 | -0.121 | 34.85
18 | 1.565 | 0.04881 | -0.121 | 32.063
18.5 | 1.519 | 0.05211 | -0.122 | 29.154

## 68. Re 4M Mach 0.10 (2)
BIGFOIL.COM POLAR EXPORT
NACA65-718 a=0.5
NACA65-718 a=0.5 |  |  |  | Cl Max: | 1.5973 | at alpha= | 20 | deg
XFOIL ncrit=9 |  |  |  | L/D Max: | 232.674 | at alpha= | 5.5 | deg
Re: | 4000000 |  |  | Cd Min: | 0.09137 | at alpha= | 20 | deg
Mach: | 0.1 |  |  | Cl=0 at alpha= | -4.798 | deg
|  |  |  | @ Cl=0.1, Cd= | 0.0070635
|  |  |  | @ Cl=0.4, Cd= | 0.0061296
|  |  |  | @ Cl=0.6, Cd= | 0.0048544
alpha (deg) | Cl | Cd | Cm | Cl/Cd
-19 | -0.9961 | 0.0543 | -0.1092 | -18.3444
-18.5 | -1.0305 | 0.04422 | -0.1151 | -23.3039
-18 | -1.0551 | 0.03673 | -0.1181 | -28.7258
-17.5 | -1.0675 | 0.03134 | -0.1187 | -34.0619
-17 | -1.0696 | 0.0274 | -0.1179 | -39.0365
-16.5 | -1.064 | 0.02447 | -0.116 | -43.4818
-16 | -1.0531 | 0.02216 | -0.1134 | -47.5226
-15.5 | -1.0373 | 0.02037 | -0.1102 | -50.9229
-15 | -1.0204 | 0.01882 | -0.1062 | -54.2189
-14.5 | -1.0007 | 0.01766 | -0.1015 | -56.6648
-14 | -0.9687 | 0.01662 | -0.0986 | -58.2852
-13.5 | -0.9292 | 0.01563 | -0.0967 | -59.4498
-13 | -0.8855 | 0.01479 | -0.0954 | -59.8715
-12.5 | -0.8396 | 0.01401 | -0.0943 | -59.9286
-12 | -0.792 | 0.01323 | -0.0934 | -59.8639
-11.5 | -0.7435 | 0.01246 | -0.0927 | -59.6709
-11 | -0.6935 | 0.01176 | -0.0921 | -58.9711
-10.5 | -0.6425 | 0.01106 | -0.0917 | -58.0922
-10 | -0.5945 | 0.01007 | -0.0909 | -59.0367
-9.5 | -0.5398 | 0.00968 | -0.0911 | -55.7645
-9 | -0.4835 | 0.00938 | -0.0914 | -51.5458
-8.5 | -0.4264 | 0.00913 | -0.0919 | -46.7032
-8 | -0.3702 | 0.00878 | -0.0923 | -42.164
-7.5 | -0.3132 | 0.00854 | -0.0928 | -36.6745
-7 | -0.2556 | 0.00832 | -0.0934 | -30.7212
-6.5 | -0.1974 | 0.0081 | -0.0941 | -24.3704
-6 | -0.1399 | 0.00782 | -0.0948 | -17.89
-5.5 | -0.0819 | 0.0076 | -0.0955 | -10.7763
-5 | -0.0236 | 0.00744 | -0.0963 | -3.172
-4.5 | 0.0348 | 0.0073 | -0.0971 | 4.7671
-4 | 0.0935 | 0.00708 | -0.098 | 13.2062
-3.5 | 0.1525 | 0.00693 | -0.0989 | 22.0058
-3 | 0.2115 | 0.00677 | -0.0999 | 31.2408
-2.5 | 0.2705 | 0.00666 | -0.1008 | 40.6156
-2 | 0.329 | 0.00652 | -0.1018 | 50.4601
-1.5 | 0.3863 | 0.00625 | -0.1026 | 61.808
-1 | 0.4432 | 0.00575 | -0.1035 | 77.0783
-0.5 | 0.4992 | 0.00512 | -0.1043 | 97.5
0 | 0.558 | 0.00494 | -0.1054 | 112.9555
0.5 | 0.6169 | 0.00482 | -0.1065 | 127.9876
1 | 0.6754 | 0.00473 | -0.1075 | 142.7907
1.5 | 0.7341 | 0.00474 | -0.1086 | 154.8734
2 | 0.793 | 0.00479 | -0.1096 | 165.5532
2.5 | 0.8526 | 0.00479 | -0.1109 | 177.9958
3 | 0.9121 | 0.0048 | -0.1121 | 190.0208
3.5 | 0.9706 | 0.00486 | -0.1131 | 199.7119
4 | 1.0279 | 0.00496 | -0.114 | 207.2379
5 | 1.1438 | 0.00507 | -0.116 | 225.6016
5.5 | 1.2006 | 0.00516 | -0.1168 | 232.6744
6 | 1.2503 | 0.00551 | -0.1163 | 226.9147
6.5 | 1.2897 | 0.0062 | -0.1139 | 208.0161
7.5 | 1.2863 | 0.00903 | -0.0946 | 142.4474
8.5 | 1.274 | 0.01388 | -0.0783 | 91.7867
9 | 1.2684 | 0.01699 | -0.0716 | 74.6557
9.5 | 1.2677 | 0.02019 | -0.0663 | 62.7885
10 | 1.2704 | 0.02352 | -0.0618 | 54.0136
10.5 | 1.2766 | 0.02682 | -0.0581 | 47.5988
11 | 1.2853 | 0.03012 | -0.0549 | 42.6726
11.5 | 1.2976 | 0.03326 | -0.0522 | 39.0138
12 | 1.3151 | 0.03612 | -0.0501 | 36.4092
12.5 | 1.3362 | 0.03874 | -0.0484 | 34.4915
13 | 1.3583 | 0.04129 | -0.0468 | 32.8966
13.5 | 1.3805 | 0.04396 | -0.0455 | 31.4035
14 | 1.4007 | 0.04679 | -0.0441 | 29.9359
14.5 | 1.4234 | 0.04948 | -0.043 | 28.7672
15 | 1.443 | 0.05251 | -0.0419 | 27.4805
15.5 | 1.4626 | 0.05556 | -0.0409 | 26.3247
16 | 1.4817 | 0.05881 | -0.0401 | 25.1947
16.5 | 1.5028 | 0.06189 | -0.0395 | 24.2818
17 | 1.5167 | 0.06578 | -0.0389 | 23.0572
17.5 | 1.5326 | 0.06955 | -0.0385 | 22.0359
18 | 1.551 | 0.07313 | -0.0383 | 21.2088
18.5 | 1.5644 | 0.07735 | -0.0383 | 20.225
19 | 1.5784 | 0.08154 | -0.0384 | 19.3574
19.5 | 1.5888 | 0.0863 | -0.0388 | 18.4102
20 | 1.5973 | 0.09137 | -0.0394 | 17.4817

## 69. Re 4M Mach 0.25 (1)
BIGFOIL.COM POLAR EXPORT
NACA65-718 a=0.5
NACA65-718 a=0.5 |  |  |  | Cl Max: | 1.746 | at alpha= | 12.5 | deg
JavaFoil+Calcfoil stall+Eppler ext transition |  |  |  | L/D Max: | 174.86 | at alpha= | 5.5 | deg
Re: | 4000000 |  |  | Cd Min: | 0.0052 | at alpha= | 0 | deg
Mach: | 0.25 |  |  | Cl=0 at alpha= | -4.6406 | deg
|  |  |  | @ Cl=0.1, Cd= | 0.0072655
|  |  |  | @ Cl=0.4, Cd= | 0.0068781
|  |  |  | @ Cl=0.6, Cd= | 0.005229
alpha (deg) | Cl | Cd | Cm | Cl/Cd
-17 | -0.265 | 0.14559 | -0.033 | -1.82
-16.5 | -0.314 | 0.13371 | -0.034 | -2.349
-16 | -0.358 | 0.12442 | -0.035 | -2.875
-15.5 | -0.397 | 0.11785 | -0.036 | -3.365
-15 | -0.431 | 0.11172 | -0.036 | -3.857
-14.5 | -0.46 | 0.10565 | -0.037 | -4.357
-14 | -0.485 | 0.10003 | -0.037 | -4.845
-13.5 | -0.503 | 0.09359 | -0.038 | -5.378
-13 | -0.516 | 0.08745 | -0.039 | -5.903
-12.5 | -0.523 | 0.08261 | -0.04 | -6.331
-12 | -0.524 | 0.0765 | -0.042 | -6.854
-11.5 | -0.518 | 0.07217 | -0.043 | -7.183
-11 | -0.507 | 0.06732 | -0.044 | -7.529
-10.5 | -0.492 | 0.06026 | -0.048 | -8.165
-10 | -0.475 | 0.05146 | -0.054 | -9.227
-9.5 | -0.504 | 0.01703 | -0.075 | -29.563
-9 | -0.488 | 0.01128 | -0.081 | -43.244
-8.5 | -0.448 | 0.00956 | -0.083 | -46.832
-8 | -0.401 | 0.00958 | -0.084 | -41.873
-7.5 | -0.347 | 0.00912 | -0.085 | -38.098
-7 | -0.291 | 0.00881 | -0.086 | -32.996
-6.5 | -0.231 | 0.00818 | -0.087 | -28.255
-6 | -0.17 | 0.00797 | -0.088 | -21.377
-5.5 | -0.108 | 0.00769 | -0.089 | -14.1
-5 | -0.046 | 0.00759 | -0.09 | -6.032
-4.5 | 0.018 | 0.00746 | -0.091 | 2.355
-4 | 0.081 | 0.00731 | -0.092 | 11.128
-3.5 | 0.145 | 0.00716 | -0.093 | 20.32
-3 | 0.21 | 0.00711 | -0.094 | 29.519
-2.5 | 0.274 | 0.00702 | -0.095 | 39.074
-2 | 0.34 | 0.007 | -0.096 | 48.549
-1.5 | 0.404 | 0.00687 | -0.097 | 58.859
-1 | 0.469 | 0.00551 | -0.098 | 85.021
-0.5 | 0.533 | 0.00557 | -0.099 | 95.623
0 | 0.596 | 0.0052 | -0.1 | 114.602
0.5 | 0.658 | 0.00565 | -0.1 | 116.504
1 | 0.721 | 0.00571 | -0.101 | 126.154
1.5 | 0.783 | 0.00578 | -0.102 | 135.487
2 | 0.845 | 0.00597 | -0.103 | 141.552
2.5 | 0.907 | 0.00611 | -0.104 | 148.438
3 | 0.969 | 0.00626 | -0.105 | 154.944
3.5 | 1.031 | 0.00635 | -0.106 | 162.433
4 | 1.092 | 0.00652 | -0.106 | 167.393
4.5 | 1.153 | 0.00676 | -0.107 | 170.677
5 | 1.214 | 0.007 | -0.108 | 173.289
5.5 | 1.274 | 0.00728 | -0.109 | 174.86
6 | 1.319 | 0.0076 | -0.11 | 173.546
6.5 | 1.373 | 0.00804 | -0.11 | 170.711
7 | 1.426 | 0.00848 | -0.111 | 168.06
7.5 | 1.47 | 0.01067 | -0.111 | 137.793
8 | 1.515 | 0.01206 | -0.112 | 125.596
8.5 | 1.548 | 0.01975 | -0.112 | 78.375
9 | 1.59 | 0.02072 | -0.112 | 76.734
9.5 | 1.628 | 0.02179 | -0.113 | 74.702
10 | 1.663 | 0.02292 | -0.114 | 72.534
10.5 | 1.692 | 0.02409 | -0.115 | 70.269
11 | 1.718 | 0.02543 | -0.115 | 67.559
11.5 | 1.735 | 0.02681 | -0.116 | 64.715
12 | 1.744 | 0.0283 | -0.117 | 61.627
12.5 | 1.746 | 0.02987 | -0.118 | 58.45
13 | 1.74 | 0.03152 | -0.118 | 55.187
13.5 | 1.726 | 0.03329 | -0.119 | 51.842
14 | 1.704 | 0.0353 | -0.12 | 48.268
14.5 | 1.666 | 0.03742 | -0.12 | 44.53
15 | 1.619 | 0.03961 | -0.121 | 40.87
15.5 | 1.562 | 0.04197 | -0.121 | 37.226
16 | 1.496 | 0.04515 | -0.122 | 33.139
16.5 | 1.422 | 0.0482 | -0.122 | 29.51
17 | 1.34 | 0.05237 | -0.123 | 25.589
17.5 | 1.252 | 0.05606 | -0.123 | 22.329

## 70. Re 4M Mach 0.25 (2)
BIGFOIL.COM POLAR EXPORT
NACA65-718 a=0.5
NACA65-718 a=0.5 |  |  |  | Cl Max: | 1.5714 | at alpha= | 20 | deg
XFOIL ncrit=9 |  |  |  | L/D Max: | 233.208 | at alpha= | 5.5 | deg
Re: | 4000000 |  |  | Cd Min: | 0.16976 | at alpha= | -19 | deg
Mach: | 0.25 |  |  | Cl=0 at alpha= | -4.8072 | deg
|  |  |  | @ Cl=0.1, Cd= | 0.0071653
|  |  |  | @ Cl=0.4, Cd= | 0.0063779
|  |  |  | @ Cl=0.6, Cd= | 0.0049941
alpha (deg) | Cl | Cd | Cm | Cl/Cd
-19 | -0.4007 | 0.16976 | -0.0456 | -2.3604
-18.5 | -0.395 | 0.16065 | -0.051 | -2.4588
-18 | -0.387 | 0.15224 | -0.0562 | -2.542
-17.5 | -0.378 | 0.1443 | -0.0612 | -2.6195
-17 | -0.3801 | 0.13401 | -0.0672 | -2.8364
-16.5 | -0.7525 | 0.0617 | -0.1128 | -12.1961
-16 | -0.8326 | 0.04417 | -0.1257 | -18.8499
-15 | -0.8979 | 0.0291 | -0.1297 | -30.8557
-14.5 | -0.9088 | 0.02492 | -0.1272 | -36.4687
-14 | -0.9089 | 0.02191 | -0.123 | -41.4833
-13.5 | -0.9037 | 0.01951 | -0.1174 | -46.3198
-13 | -0.8873 | 0.01798 | -0.1115 | -49.3493
-12.5 | -0.8525 | 0.01647 | -0.1082 | -51.7608
-12 | -0.8105 | 0.0152 | -0.1056 | -53.3224
-11.5 | -0.7637 | 0.01413 | -0.1036 | -54.0481
-11 | -0.7151 | 0.01305 | -0.1019 | -54.7969
-10.5 | -0.6636 | 0.01215 | -0.1005 | -54.6173
-10 | -0.6105 | 0.01135 | -0.0994 | -53.7885
-9.5 | -0.5563 | 0.01061 | -0.0985 | -52.4317
-9 | -0.503 | 0.00976 | -0.0976 | -51.5369
-8.5 | -0.4438 | 0.00941 | -0.0976 | -47.1626
-8 | -0.3837 | 0.00918 | -0.0977 | -41.7974
-7.5 | -0.3247 | 0.00882 | -0.0978 | -36.8141
-7 | -0.2645 | 0.00853 | -0.0981 | -31.0082
-6.5 | -0.2041 | 0.00828 | -0.0986 | -24.6498
-6 | -0.1435 | 0.00807 | -0.0991 | -17.7819
-5.5 | -0.084 | 0.00777 | -0.0995 | -10.8108
-5 | -0.0236 | 0.00759 | -0.1001 | -3.1094
-4.5 | 0.0376 | 0.00741 | -0.1009 | 5.0742
-4 | 0.0982 | 0.00717 | -0.1016 | 13.696
-3.5 | 0.1592 | 0.00701 | -0.1025 | 22.7104
-3 | 0.2203 | 0.00688 | -0.1034 | 32.0203
-2.5 | 0.281 | 0.00675 | -0.1043 | 41.6296
-2 | 0.3414 | 0.00665 | -0.1052 | 51.3383
-1.5 | 0.4017 | 0.00637 | -0.1061 | 63.0612
-1 | 0.4604 | 0.00588 | -0.107 | 78.2993
0 | 0.5782 | 0.00503 | -0.1089 | 114.9503
0.5 | 0.6389 | 0.00493 | -0.1099 | 129.5943
1 | 0.6989 | 0.00486 | -0.1109 | 143.8066
1.5 | 0.7597 | 0.00488 | -0.112 | 155.6762
2 | 0.8216 | 0.00489 | -0.1132 | 168.0164
2.5 | 0.8832 | 0.0049 | -0.1144 | 180.2449
3 | 0.9445 | 0.00493 | -0.1156 | 191.5822
3.5 | 1.0044 | 0.00502 | -0.1165 | 200.0797
4 | 1.0646 | 0.00509 | -0.1174 | 209.1552
4.5 | 1.1255 | 0.00512 | -0.1185 | 219.8242
5 | 1.1836 | 0.00526 | -0.119 | 225.019
5.5 | 1.243 | 0.00533 | -0.1197 | 233.2083
6 | 1.2936 | 0.00569 | -0.1188 | 227.3462
6.5 | 1.3307 | 0.00637 | -0.1154 | 208.9011
7 | 1.3181 | 0.00759 | -0.1026 | 173.6627
8 | 1.2942 | 0.01267 | -0.0834 | 102.1468
8.5 | 1.28 | 0.01615 | -0.0752 | 79.257
9 | 1.2716 | 0.01978 | -0.0686 | 64.2872
9.5 | 1.2662 | 0.02367 | -0.0631 | 53.4939
10 | 1.2696 | 0.02729 | -0.0589 | 46.5225
10.5 | 1.2699 | 0.03127 | -0.0548 | 40.6108
11 | 1.2773 | 0.03489 | -0.0514 | 36.6093
11.5 | 1.2871 | 0.03846 | -0.0485 | 33.4659
12 | 1.3051 | 0.04153 | -0.0463 | 31.4255
12.5 | 1.3282 | 0.04427 | -0.0446 | 30.0023
13 | 1.3497 | 0.04719 | -0.0429 | 28.6014
13.5 | 1.3712 | 0.05023 | -0.0414 | 27.2984
14 | 1.3941 | 0.05318 | -0.0401 | 26.2147
14.5 | 1.4142 | 0.05649 | -0.0388 | 25.0345
15 | 1.4338 | 0.05989 | -0.0377 | 23.9406
15.5 | 1.4542 | 0.06341 | -0.0368 | 22.9333
16 | 1.473 | 0.06711 | -0.0361 | 21.949
16.5 | 1.491 | 0.07103 | -0.0355 | 20.9911
17 | 1.5056 | 0.07541 | -0.0351 | 19.9655
17.5 | 1.5207 | 0.07983 | -0.0348 | 19.0492
18 | 1.5364 | 0.08427 | -0.0349 | 18.2319
18.5 | 1.5471 | 0.08947 | -0.0351 | 17.2918
19 | 1.554 | 0.09519 | -0.0357 | 16.3252
19.5 | 1.5636 | 0.10075 | -0.0366 | 15.5196
20 | 1.5714 | 0.10663 | -0.0378 | 14.7369

## 71. Re 4M Mach 0.50 (1)
BIGFOIL.COM POLAR EXPORT
NACA65-718 a=0.5
NACA65-718 a=0.5 |  |  |  | Cl Max: | 1.661 | at alpha= | 9 | deg
JavaFoil+Calcfoil stall+Eppler ext transition |  |  |  | L/D Max: | 157.843 | at alpha= | 5.5 | deg
Re: | 4000000 |  |  | Cd Min: | 0.00585 | at alpha= | -1 | deg
Mach: | 0.5 |  |  | Cl=0 at alpha= | -4.6377 | deg
|  |  |  | @ Cl=0.1, Cd= | 0.0078331
|  |  |  | @ Cl=0.4, Cd= | 0.0074189
|  |  |  | @ Cl=0.6, Cd= | 0.005924
alpha (deg) | Cl | Cd | Cm | Cl/Cd
-20 | -0.879 | 0.16392 | -0.041 | -5.363
-19.5 | -0.851 | 0.15842 | -0.041 | -5.371
-19 | -0.824 | 0.15493 | -0.042 | -5.32
-18.5 | -0.795 | 0.14932 | -0.042 | -5.322
-18 | -0.765 | 0.14321 | -0.041 | -5.34
-17.5 | -0.736 | 0.13775 | -0.041 | -5.343
-17 | -0.708 | 0.13375 | -0.041 | -5.292
-16.5 | -0.68 | 0.12864 | -0.042 | -5.282
-16 | -0.652 | 0.12528 | -0.043 | -5.201
-15.5 | -0.622 | 0.11966 | -0.041 | -5.196
-15 | -0.593 | 0.11594 | -0.041 | -5.113
-14.5 | -0.564 | 0.11019 | -0.041 | -5.122
-14 | -0.536 | 0.1081 | -0.042 | -4.958
-13.5 | -0.508 | 0.10247 | -0.042 | -4.953
-13 | -0.479 | 0.10018 | -0.043 | -4.782
-12.5 | -0.45 | 0.09445 | -0.042 | -4.764
-12 | -0.421 | 0.08588 | -0.042 | -4.907
-11.5 | -0.393 | 0.07906 | -0.043 | -4.97
-11 | -0.364 | 0.07255 | -0.043 | -5.022
-10.5 | -0.336 | 0.0677 | -0.044 | -4.962
-10 | -0.307 | 0.06215 | -0.045 | -4.945
-9.5 | -0.278 | 0.07586 | -0.042 | -3.665
-9 | -0.249 | 0.06938 | -0.043 | -3.596
-8.5 | -0.221 | 0.06294 | -0.043 | -3.509
-8 | -0.271 | 0.05403 | -0.047 | -5.019
-7.5 | -0.279 | 0.04993 | -0.049 | -5.58
-7 | -0.247 | 0.04422 | -0.055 | -5.595
-6.5 | -0.247 | 0.00979 | -0.097 | -25.274
-6 | -0.185 | 0.00874 | -0.098 | -21.161
-5.5 | -0.119 | 0.00845 | -0.1 | -14.069
-5 | -0.05 | 0.00819 | -0.101 | -6.164
-4.5 | 0.019 | 0.00798 | -0.102 | 2.437
-4 | 0.09 | 0.00784 | -0.103 | 11.537
-3.5 | 0.162 | 0.00779 | -0.104 | 20.797
-3 | 0.234 | 0.00711 | -0.105 | 32.898
-2.5 | 0.306 | 0.00749 | -0.105 | 40.853
-2 | 0.38 | 0.00743 | -0.106 | 51.142
-1.5 | 0.452 | 0.00739 | -0.107 | 61.193
-1 | 0.524 | 0.00585 | -0.108 | 89.544
-0.5 | 0.596 | 0.00591 | -0.109 | 100.87
0 | 0.659 | 0.00613 | -0.11 | 107.373
0.5 | 0.729 | 0.00624 | -0.111 | 116.768
1 | 0.798 | 0.00636 | -0.112 | 125.417
1.5 | 0.867 | 0.00658 | -0.113 | 131.739
2 | 0.936 | 0.0068 | -0.114 | 137.706
2.5 | 1.005 | 0.00706 | -0.115 | 142.355
3 | 1.073 | 0.00728 | -0.116 | 147.456
3.5 | 1.141 | 0.00748 | -0.117 | 152.656
4 | 1.209 | 0.00781 | -0.118 | 154.744
4.5 | 1.276 | 0.00819 | -0.119 | 155.796
5 | 1.343 | 0.00858 | -0.119 | 156.657
5.5 | 1.41 | 0.00894 | -0.12 | 157.843
6 | 1.451 | 0.00959 | -0.121 | 151.405
6.5 | 1.507 | 0.01019 | -0.122 | 147.914
7 | 1.553 | 0.01304 | -0.122 | 119.147
7.5 | 1.596 | 0.01516 | -0.123 | 105.258
8 | 1.623 | 0.02529 | -0.123 | 64.147
8.5 | 1.649 | 0.02696 | -0.123 | 61.173
9 | 1.661 | 0.02885 | -0.124 | 57.552
9.5 | 1.647 | 0.03087 | -0.125 | 53.365
10 | 1.588 | 0.03339 | -0.126 | 47.579
10.5 | 1.394 | 0.03666 | -0.126 | 38.032
11 | 1.021 | 0.04057 | -0.127 | 25.172
11.5 | 1.052 | 0.04114 | -0.128 | 25.577
12 | 1.08 | 0.04487 | -0.128 | 24.074
12.5 | 0.955 | 0.09642 | -0.068 | 9.901
13 | 0.979 | 0.09953 | -0.064 | 9.839
13.5 | 1.009 | 0.10521 | -0.071 | 9.589
14 | 1.034 | 0.10772 | -0.069 | 9.597

## 72. Re 4M Mach 0.50 (2)
BIGFOIL.COM POLAR EXPORT
NACA65-718 a=0.5
NACA65-718 a=0.5 |  |  |  | Cl Max: | 1.4472 | at alpha= | 6.5 | deg
XFOIL ncrit=9 |  |  |  | L/D Max: | 211.178 | at alpha= | 5 | deg
Re: | 4000000 |  |  | Cd Min: | 0.10906 | at alpha= | -13.5 | deg
Mach: | 0.5 |  |  | Cl=0 at alpha= | -4.8616 | deg
|  |  |  | @ Cl=0.1, Cd= | 0.0078713
|  |  |  | @ Cl=0.4, Cd= | 0.0070297
|  |  |  | @ Cl=0.6, Cd= | 0.0060249
alpha (deg) | Cl | Cd | Cm | Cl/Cd
-13.5 | -0.1795 | 0.10906 | -0.1017 | -1.6459
-13 | -0.1759 | 0.10031 | -0.1072 | -1.7536
-12.5 | -0.1758 | 0.09149 | -0.1127 | -1.9215
-12 | -0.1873 | 0.08147 | -0.1192 | -2.299
-11.5 | -0.2223 | 0.06893 | -0.1278 | -3.225
-11 | -0.2846 | 0.0516 | -0.1413 | -5.5155
-10.5 | -0.3219 | 0.04011 | -0.1506 | -8.0254
-10 | -0.3583 | 0.03224 | -0.154 | -11.1135
-9.5 | -0.388 | 0.02665 | -0.1519 | -14.5591
-9 | -0.4102 | 0.02266 | -0.1446 | -18.1024
-8.5 | -0.4133 | 0.01854 | -0.1374 | -22.2923
-8 | -0.412 | 0.0132 | -0.1302 | -31.2121
-7.5 | -0.3553 | 0.01164 | -0.1266 | -30.5241
-7 | -0.2934 | 0.01056 | -0.1237 | -27.7841
-6.5 | -0.2251 | 0.00993 | -0.1219 | -22.6687
-6 | -0.1563 | 0.00936 | -0.1206 | -16.6987
-5.5 | -0.0877 | 0.00884 | -0.1196 | -9.9208
-5 | -0.0193 | 0.00836 | -0.1189 | -2.3086
-4.5 | 0.0504 | 0.00805 | -0.1187 | 6.2609
-4 | 0.1198 | 0.0078 | -0.1187 | 15.359
-3.5 | 0.1895 | 0.00757 | -0.1189 | 25.033
-3 | 0.2595 | 0.00733 | -0.1194 | 35.4025
-2.5 | 0.33 | 0.00719 | -0.1202 | 45.8971
-2 | 0.3998 | 0.00703 | -0.121 | 56.8706
-1.5 | 0.4693 | 0.00691 | -0.1219 | 67.9161
-1 | 0.5363 | 0.00661 | -0.1225 | 81.1346
-0.5 | 0.5993 | 0.00603 | -0.1228 | 99.3864
0 | 0.6654 | 0.00555 | -0.1236 | 119.8919
0.5 | 0.7349 | 0.00545 | -0.1247 | 134.844
1 | 0.804 | 0.00538 | -0.1257 | 149.4424
1.5 | 0.8737 | 0.00542 | -0.1267 | 161.1993
2 | 0.9424 | 0.00551 | -0.1275 | 171.0345
2.5 | 1.009 | 0.00565 | -0.1278 | 178.5841
3 | 1.0773 | 0.00574 | -0.1284 | 187.6829
3.5 | 1.1456 | 0.00582 | -0.1288 | 196.8385
4 | 1.2122 | 0.00593 | -0.1287 | 204.4182
4.5 | 1.2698 | 0.00616 | -0.1269 | 206.1364
5 | 1.3262 | 0.00628 | -0.1246 | 211.1783
5.5 | 1.3725 | 0.00663 | -0.1205 | 207.0136
6 | 1.4202 | 0.00708 | -0.1168 | 200.5932
6.5 | 1.4472 | 0.00807 | -0.1099 | 179.3309
7.5 | 1.4172 | 0.01478 | -0.0893 | 95.8863
8 | 1.3748 | 0.02004 | -0.0778 | 68.6028
8.5 | 1.3248 | 0.02642 | -0.0673 | 50.1438
9 | 1.3015 | 0.03185 | -0.0601 | 40.8634
9.5 | 1.2818 | 0.03738 | -0.0538 | 34.2911
10 | 1.2671 | 0.04288 | -0.0484 | 29.5499
10.5 | 1.261 | 0.04813 | -0.0441 | 26.1999
11 | 1.256 | 0.05363 | -0.0404 | 23.4197
11.5 | 1.2583 | 0.05891 | -0.0375 | 21.3597

## 73. Re 5M Mach 0.00 (1)
BIGFOIL.COM POLAR EXPORT
NACA65-718 a=0.5
NACA65-718 a=0.5 |  |  |  | Cl Max: | 1.793 | at alpha= | 14 | deg
JavaFoil+Calcfoil stall+Eppler ext transition |  |  |  | L/D Max: | 180.735 | at alpha= | 5.5 | deg
Re: | 5000000 |  |  | Cd Min: | 0.00508 | at alpha= | 1.5 | deg
Mach: | 0 |  |  | Cl=0 at alpha= | -4.6393 | deg
|  |  |  | @ Cl=0.1, Cd= | 0.0069027
|  |  |  | @ Cl=0.4, Cd= | 0.0063907
|  |  |  | @ Cl=0.6, Cd= | 0.0053275
alpha (deg) | Cl | Cd | Cm | Cl/Cd
-20 | -0.541 | 0.16686 | -0.032 | -3.242
-19.5 | -0.555 | 0.15928 | -0.032 | -3.485
-19 | -0.569 | 0.15394 | -0.033 | -3.693
-18.5 | -0.581 | 0.14554 | -0.033 | -3.995
-18 | -0.593 | 0.13902 | -0.033 | -4.269
-17.5 | -0.605 | 0.13149 | -0.035 | -4.6
-17 | -0.614 | 0.1267 | -0.035 | -4.845
-16.5 | -0.623 | 0.11876 | -0.036 | -5.242
-16 | -0.629 | 0.11245 | -0.037 | -5.59
-15.5 | -0.633 | 0.1068 | -0.037 | -5.922
-15 | -0.634 | 0.10157 | -0.038 | -6.239
-14.5 | -0.633 | 0.09564 | -0.039 | -6.614
-14 | -0.629 | 0.09047 | -0.039 | -6.947
-13.5 | -0.623 | 0.08454 | -0.041 | -7.365
-13 | -0.612 | 0.07897 | -0.042 | -7.753
-12.5 | -0.6 | 0.07278 | -0.044 | -8.247
-12 | -0.584 | 0.06805 | -0.046 | -8.582
-11.5 | -0.568 | 0.06021 | -0.05 | -9.429
-11 | -0.623 | 0.01613 | -0.072 | -38.601
-10.5 | -0.606 | 0.01213 | -0.075 | -50.016
-10 | -0.575 | 0.01099 | -0.077 | -52.282
-9.5 | -0.537 | 0.00957 | -0.078 | -56.102
-9 | -0.495 | 0.00966 | -0.08 | -51.239
-8.5 | -0.446 | 0.00922 | -0.081 | -48.391
-8 | -0.394 | 0.00875 | -0.082 | -45.051
-7.5 | -0.34 | 0.00855 | -0.083 | -39.769
-7 | -0.284 | 0.00782 | -0.083 | -36.299
-6.5 | -0.225 | 0.00764 | -0.084 | -29.482
-6 | -0.166 | 0.00747 | -0.085 | -22.188
-5.5 | -0.105 | 0.0073 | -0.086 | -14.432
-5 | -0.044 | 0.00718 | -0.087 | -6.184
-4.5 | 0.017 | 0.00707 | -0.088 | 2.409
-4 | 0.079 | 0.00694 | -0.089 | 11.365
-3.5 | 0.141 | 0.00683 | -0.09 | 20.649
-3 | 0.203 | 0.00675 | -0.091 | 30.117
-2.5 | 0.266 | 0.00672 | -0.092 | 39.541
-2 | 0.329 | 0.00661 | -0.093 | 49.818
-1.5 | 0.392 | 0.00657 | -0.094 | 59.562
-1 | 0.454 | 0.00518 | -0.095 | 87.55
-0.5 | 0.516 | 0.00524 | -0.096 | 98.476
0 | 0.578 | 0.00531 | -0.097 | 108.898
0.5 | 0.641 | 0.00536 | -0.098 | 119.624
1 | 0.703 | 0.0055 | -0.099 | 127.844
1.5 | 0.761 | 0.00508 | -0.099 | 149.934
2 | 0.822 | 0.00565 | -0.1 | 145.348
2.5 | 0.882 | 0.00579 | -0.101 | 152.42
3 | 0.942 | 0.00592 | -0.102 | 159.142
3.5 | 1.002 | 0.00606 | -0.103 | 165.413
4 | 1.061 | 0.00621 | -0.103 | 170.737
4.5 | 1.12 | 0.00639 | -0.104 | 175.256
5 | 1.179 | 0.00659 | -0.105 | 179.033
5.5 | 1.238 | 0.00685 | -0.106 | 180.735
6 | 1.282 | 0.00716 | -0.106 | 179.031
6.5 | 1.336 | 0.00747 | -0.107 | 178.823
7 | 1.383 | 0.00933 | -0.107 | 148.245
7.5 | 1.431 | 0.01031 | -0.108 | 138.786
8 | 1.476 | 0.01191 | -0.109 | 123.906
8.5 | 1.52 | 0.01351 | -0.109 | 112.485
9 | 1.557 | 0.01837 | -0.109 | 84.741
9.5 | 1.598 | 0.01928 | -0.11 | 82.877
10 | 1.637 | 0.02022 | -0.111 | 80.936
10.5 | 1.672 | 0.02116 | -0.112 | 79.021
11 | 1.704 | 0.02222 | -0.112 | 76.709
11.5 | 1.731 | 0.02329 | -0.113 | 74.316
12 | 1.752 | 0.02445 | -0.114 | 71.655
12.5 | 1.769 | 0.02566 | -0.115 | 68.964
13 | 1.782 | 0.02699 | -0.115 | 66.024
13.5 | 1.79 | 0.02844 | -0.116 | 62.94
14 | 1.793 | 0.02991 | -0.117 | 59.954
14.5 | 1.787 | 0.03136 | -0.117 | 56.976
15 | 1.775 | 0.03301 | -0.118 | 53.778
15.5 | 1.759 | 0.03472 | -0.119 | 50.665
16 | 1.738 | 0.03647 | -0.119 | 47.669
16.5 | 1.713 | 0.03833 | -0.12 | 44.675
17 | 1.683 | 0.04083 | -0.12 | 41.21
17.5 | 1.65 | 0.0432 | -0.121 | 38.18
18 | 1.613 | 0.04522 | -0.121 | 35.677
18.5 | 1.574 | 0.04789 | -0.122 | 32.869
19 | 1.529 | 0.05096 | -0.122 | 30.002

## 74. Re 5M Mach 0.00 (2)
BIGFOIL.COM POLAR EXPORT
NACA65-718 a=0.5
NACA65-718 a=0.5 |  |  |  | Cl Max: | 1.6276 | at alpha= | 20 | deg
XFOIL ncrit=9 |  |  |  | L/D Max: | 240.644 | at alpha= | 5.5 | deg
Re: | 5000000 |  |  | Cd Min: | 0.08527 | at alpha= | 20 | deg
Mach: | 0 |  |  | Cl=0 at alpha= | -4.79 | deg
|  |  |  | @ Cl=0.1, Cd= | 0.0067023
|  |  |  | @ Cl=0.4, Cd= | 0.0058848
|  |  |  | @ Cl=0.6, Cd= | 0.0046681
alpha (deg) | Cl | Cd | Cm | Cl/Cd
-20 | -1.0271 | 0.06141 | -0.1021 | -16.7253
-19.5 | -1.0346 | 0.05354 | -0.1074 | -19.3239
-19 | -1.113 | 0.03915 | -0.1147 | -28.4291
-18.5 | -1.1286 | 0.03321 | -0.1161 | -33.9837
-18 | -1.1349 | 0.02878 | -0.1159 | -39.4336
-17.5 | -1.129 | 0.0257 | -0.1146 | -43.93
-17 | -1.1238 | 0.02295 | -0.1123 | -48.9673
-16.5 | -1.1104 | 0.02095 | -0.1096 | -53.0024
-16 | -1.0935 | 0.01935 | -0.1063 | -56.5116
-15.5 | -1.0738 | 0.01807 | -0.1025 | -59.4245
-15 | -1.0549 | 0.017 | -0.0977 | -62.0529
-14.5 | -1.02 | 0.01609 | -0.0954 | -63.3934
-14 | -0.9803 | 0.01518 | -0.0938 | -64.5784
-13.5 | -0.9374 | 0.01435 | -0.0925 | -65.324
-13 | -0.8915 | 0.01365 | -0.0916 | -65.3114
-12.5 | -0.8439 | 0.01295 | -0.091 | -65.166
-12 | -0.7947 | 0.01233 | -0.0905 | -64.4526
-11.5 | -0.7442 | 0.01176 | -0.0902 | -63.2823
-11 | -0.6928 | 0.01119 | -0.09 | -61.9124
-10.5 | -0.6413 | 0.01058 | -0.0898 | -60.6144
-10 | -0.5893 | 0.01 | -0.0897 | -58.93
-9.5 | -0.5392 | 0.00917 | -0.0894 | -58.8004
-9 | -0.4837 | 0.00882 | -0.0898 | -54.8413
-8.5 | -0.4272 | 0.00858 | -0.0903 | -49.7902
-8 | -0.3703 | 0.00837 | -0.091 | -44.2413
-7.5 | -0.3137 | 0.00806 | -0.0915 | -38.9206
-7 | -0.2563 | 0.00782 | -0.0922 | -32.7749
-6.5 | -0.1985 | 0.00762 | -0.093 | -26.0499
-6 | -0.1405 | 0.00746 | -0.0938 | -18.8338
-5.5 | -0.083 | 0.00725 | -0.0945 | -11.4483
-5 | -0.0247 | 0.00705 | -0.0954 | -3.5035
-4.5 | 0.0341 | 0.0069 | -0.0964 | 4.942
-4 | 0.0926 | 0.00672 | -0.0973 | 13.7798
-3.5 | 0.1512 | 0.00658 | -0.0982 | 22.9787
-3 | 0.2099 | 0.00649 | -0.0992 | 32.3421
-2.5 | 0.2684 | 0.00638 | -0.1002 | 42.069
-2 | 0.3273 | 0.00623 | -0.1013 | 52.5361
-1.5 | 0.3856 | 0.00598 | -0.1023 | 64.4816
-1 | 0.4431 | 0.0056 | -0.1032 | 79.125
-0.5 | 0.4996 | 0.00511 | -0.1041 | 97.7691
0 | 0.5566 | 0.00475 | -0.1051 | 117.1789
0.5 | 0.6149 | 0.00464 | -0.1062 | 132.5216
1 | 0.6731 | 0.00456 | -0.1072 | 147.6096
1.5 | 0.7323 | 0.00448 | -0.1084 | 163.4598
2 | 0.7918 | 0.00447 | -0.1097 | 177.1365
2.5 | 0.8511 | 0.00449 | -0.1109 | 189.5546
3 | 0.9094 | 0.00455 | -0.112 | 199.8681
3.5 | 0.9676 | 0.00461 | -0.1131 | 209.8915
4 | 1.0265 | 0.00463 | -0.1144 | 221.7063
4.5 | 1.0837 | 0.00472 | -0.1153 | 229.5975
5 | 1.1411 | 0.00479 | -0.1163 | 238.2255
5.5 | 1.196 | 0.00497 | -0.1169 | 240.6439
6 | 1.2411 | 0.00555 | -0.1157 | 223.6216
6.5 | 1.2647 | 0.00676 | -0.1106 | 187.0858
7 | 1.2569 | 0.00798 | -0.0992 | 157.5063
8 | 1.2582 | 0.01157 | -0.0836 | 108.7468
8.5 | 1.2589 | 0.01402 | -0.0771 | 89.7932
9 | 1.2588 | 0.01688 | -0.0712 | 74.5735
9.5 | 1.2653 | 0.01969 | -0.0667 | 64.261
10 | 1.2727 | 0.02272 | -0.0628 | 56.0167
10.5 | 1.2855 | 0.02564 | -0.0598 | 50.1365
11 | 1.2965 | 0.0288 | -0.0569 | 45.0174
11.5 | 1.316 | 0.0314 | -0.0549 | 41.9108
12 | 1.3376 | 0.03386 | -0.053 | 39.5038
12.5 | 1.3593 | 0.03638 | -0.0514 | 37.3639
13 | 1.3826 | 0.03871 | -0.0498 | 35.7169
13.5 | 1.4037 | 0.04127 | -0.0482 | 34.0126
14 | 1.4251 | 0.04386 | -0.0467 | 32.492
14.5 | 1.4468 | 0.04637 | -0.0453 | 31.2012
15 | 1.4639 | 0.04943 | -0.0439 | 29.6156
15.5 | 1.487 | 0.05203 | -0.043 | 28.5797
16 | 1.5056 | 0.05508 | -0.0419 | 27.3348
16.5 | 1.5224 | 0.05841 | -0.0411 | 26.064
17 | 1.5411 | 0.06161 | -0.0404 | 25.0138
17.5 | 1.5579 | 0.06509 | -0.0399 | 23.9346
18 | 1.576 | 0.06845 | -0.0396 | 23.0241
18.5 | 1.5892 | 0.07252 | -0.0393 | 21.914
19 | 1.6005 | 0.07683 | -0.0393 | 20.8317
19.5 | 1.6156 | 0.08079 | -0.0395 | 19.9975
20 | 1.6276 | 0.08527 | -0.0399 | 19.0876

## 75. Re 5M Mach 0.10 (1)
BIGFOIL.COM POLAR EXPORT
NACA65-718 a=0.5
NACA65-718 a=0.5 |  |  |  | Cl Max: | 1.785 | at alpha= | 14 | deg
JavaFoil+Calcfoil stall+Eppler ext transition |  |  |  | L/D Max: | 179.989 | at alpha= | 5.5 | deg
Re: | 5000000 |  |  | Cd Min: | 0.00522 | at alpha= | -1 | deg
Mach: | 0.1 |  |  | Cl=0 at alpha= | -4.6371 | deg
|  |  |  | @ Cl=0.1, Cd= | 0.00695
|  |  |  | @ Cl=0.4, Cd= | 0.0064303
|  |  |  | @ Cl=0.6, Cd= | 0.0053371
alpha (deg) | Cl | Cd | Cm | Cl/Cd
-19.5 | -0.507 | 0.16261 | -0.032 | -3.118
-19 | -0.523 | 0.15681 | -0.032 | -3.337
-18.5 | -0.539 | 0.14769 | -0.033 | -3.65
-18 | -0.554 | 0.14239 | -0.033 | -3.892
-17.5 | -0.568 | 0.13463 | -0.034 | -4.22
-17 | -0.581 | 0.12711 | -0.034 | -4.569
-16.5 | -0.592 | 0.12119 | -0.035 | -4.884
-16 | -0.602 | 0.11412 | -0.036 | -5.273
-15.5 | -0.609 | 0.10669 | -0.038 | -5.711
-15 | -0.613 | 0.10275 | -0.037 | -5.967
-14.5 | -0.615 | 0.09725 | -0.038 | -6.324
-14 | -0.614 | 0.09147 | -0.039 | -6.709
-13.5 | -0.61 | 0.08592 | -0.041 | -7.1
-13 | -0.602 | 0.08033 | -0.042 | -7.496
-12.5 | -0.592 | 0.07493 | -0.044 | -7.896
-12 | -0.577 | 0.06986 | -0.045 | -8.256
-11.5 | -0.56 | 0.06366 | -0.048 | -8.795
-11 | -0.604 | 0.02105 | -0.07 | -28.707
-10.5 | -0.601 | 0.01288 | -0.075 | -46.62
-10 | -0.572 | 0.01135 | -0.077 | -50.354
-9.5 | -0.536 | 0.00962 | -0.079 | -55.75
-9 | -0.496 | 0.00974 | -0.08 | -50.876
-8.5 | -0.447 | 0.00923 | -0.081 | -48.416
-8 | -0.395 | 0.00887 | -0.082 | -44.583
-7.5 | -0.341 | 0.00859 | -0.083 | -39.718
-7 | -0.285 | 0.00787 | -0.084 | -36.193
-6.5 | -0.226 | 0.00763 | -0.085 | -29.649
-6 | -0.166 | 0.00752 | -0.086 | -22.139
-5.5 | -0.106 | 0.00734 | -0.087 | -14.412
-5 | -0.045 | 0.00722 | -0.088 | -6.179
-4.5 | 0.017 | 0.00708 | -0.089 | 2.417
-4 | 0.079 | 0.00698 | -0.09 | 11.36
-3.5 | 0.142 | 0.00689 | -0.091 | 20.563
-3 | 0.204 | 0.00676 | -0.091 | 30.224
-2.5 | 0.267 | 0.00668 | -0.092 | 39.941
-2 | 0.331 | 0.00667 | -0.093 | 49.6
-1.5 | 0.394 | 0.00656 | -0.094 | 60.027
-1 | 0.456 | 0.00522 | -0.095 | 87.451
-0.5 | 0.519 | 0.00528 | -0.096 | 98.263
0 | 0.581 | 0.00531 | -0.097 | 109.583
0.5 | 0.644 | 0.0054 | -0.098 | 119.214
1 | 0.706 | 0.00554 | -0.099 | 127.429
1.5 | 0.765 | 0.00556 | -0.1 | 137.648
2 | 0.825 | 0.00568 | -0.101 | 145.299
2.5 | 0.886 | 0.00581 | -0.101 | 152.464
3 | 0.946 | 0.00593 | -0.102 | 159.548
3.5 | 1.006 | 0.00611 | -0.103 | 164.589
4 | 1.066 | 0.00624 | -0.104 | 170.682
4.5 | 1.125 | 0.00643 | -0.105 | 174.997
5 | 1.185 | 0.00663 | -0.105 | 178.683
5.5 | 1.243 | 0.00691 | -0.106 | 179.989
6 | 1.288 | 0.00721 | -0.107 | 178.642
6.5 | 1.342 | 0.00754 | -0.108 | 177.931
7 | 1.388 | 0.00946 | -0.108 | 146.818
7.5 | 1.437 | 0.01046 | -0.109 | 137.399
8 | 1.482 | 0.0121 | -0.109 | 122.468
8.5 | 1.525 | 0.01374 | -0.11 | 111.045
9 | 1.563 | 0.01859 | -0.11 | 84.053
9.5 | 1.603 | 0.01953 | -0.111 | 82.092
10 | 1.641 | 0.02048 | -0.111 | 80.149
10.5 | 1.676 | 0.02144 | -0.112 | 78.172
11 | 1.708 | 0.02256 | -0.113 | 75.705
11.5 | 1.733 | 0.02371 | -0.114 | 73.089
12 | 1.753 | 0.02483 | -0.114 | 70.591
12.5 | 1.768 | 0.02607 | -0.115 | 67.82
13 | 1.779 | 0.02744 | -0.116 | 64.817
13.5 | 1.784 | 0.02888 | -0.116 | 61.77
14 | 1.785 | 0.03048 | -0.117 | 58.556
14.5 | 1.775 | 0.03195 | -0.118 | 55.556
15 | 1.76 | 0.03372 | -0.118 | 52.189
15.5 | 1.739 | 0.03542 | -0.119 | 49.091
16 | 1.713 | 0.03728 | -0.12 | 45.955
16.5 | 1.683 | 0.03938 | -0.12 | 42.735
17 | 1.648 | 0.04178 | -0.121 | 39.431
17.5 | 1.609 | 0.04421 | -0.121 | 36.388
18 | 1.567 | 0.04667 | -0.122 | 33.571
18.5 | 1.521 | 0.04988 | -0.122 | 30.505
19 | 1.471 | 0.05276 | -0.123 | 27.872

## 76. Re 5M Mach 0.10 (2)
BIGFOIL.COM POLAR EXPORT
NACA65-718 a=0.5
NACA65-718 a=0.5 |  |  |  | Cl Max: | 1.6257 | at alpha= | 20 | deg
XFOIL ncrit=9 |  |  |  | L/D Max: | 241.283 | at alpha= | 5.5 | deg
Re: | 5000000 |  |  | Cd Min: | 0.17176 | at alpha= | -20 | deg
Mach: | 0.1 |  |  | Cl=0 at alpha= | -4.7919 | deg
|  |  |  | @ Cl=0.1, Cd= | 0.0067243
|  |  |  | @ Cl=0.4, Cd= | 0.0059157
|  |  |  | @ Cl=0.6, Cd= | 0.0046923
alpha (deg) | Cl | Cd | Cm | Cl/Cd
-20 | -0.4592 | 0.17176 | -0.0389 | -2.6735
-19 | -1.0093 | 0.05244 | -0.1105 | -19.2468
-18.5 | -1.069 | 0.0401 | -0.1171 | -26.6584
-18 | -1.0942 | 0.0332 | -0.1189 | -32.9578
-17.5 | -1.0869 | 0.02972 | -0.1188 | -36.5713
-17 | -1.0998 | 0.0253 | -0.117 | -43.4704
-16.5 | -1.0924 | 0.02268 | -0.1145 | -48.1658
-16 | -1.0796 | 0.02066 | -0.1114 | -52.2556
-15.5 | -1.0629 | 0.01906 | -0.1077 | -55.766
-15 | -1.0457 | 0.0177 | -0.1031 | -59.0791
-14.5 | -1.0204 | 0.01672 | -0.099 | -61.0287
-14 | -0.9829 | 0.01571 | -0.0968 | -62.5652
-13.5 | -0.9415 | 0.01478 | -0.0952 | -63.7009
-13 | -0.8962 | 0.014 | -0.094 | -64.0143
-12.5 | -0.849 | 0.01324 | -0.0931 | -64.1239
-12 | -0.7999 | 0.01258 | -0.0924 | -63.5851
-11.5 | -0.7493 | 0.01195 | -0.0919 | -62.7029
-11 | -0.6973 | 0.01138 | -0.0916 | -61.2742
-10.5 | -0.6454 | 0.01076 | -0.0913 | -59.9814
-10 | -0.5929 | 0.01017 | -0.0911 | -58.2989
-9.5 | -0.5434 | 0.00923 | -0.0905 | -58.8732
-9 | -0.4873 | 0.00889 | -0.0908 | -54.8144
-8.5 | -0.4304 | 0.00863 | -0.0913 | -49.8725
-8 | -0.373 | 0.00842 | -0.0919 | -44.2993
-7.5 | -0.3158 | 0.0081 | -0.0924 | -38.9877
-7 | -0.258 | 0.00785 | -0.093 | -32.8662
-6.5 | -0.1998 | 0.00765 | -0.0938 | -26.1176
-6 | -0.1414 | 0.00749 | -0.0945 | -18.8785
-5.5 | -0.0834 | 0.00727 | -0.0952 | -11.4718
-5 | -0.0246 | 0.00707 | -0.0961 | -3.4795
-4.5 | 0.0345 | 0.00692 | -0.097 | 4.9855
-4 | 0.0934 | 0.00674 | -0.0979 | 13.8576
-3.5 | 0.1524 | 0.0066 | -0.0989 | 23.0909
-3 | 0.2115 | 0.00651 | -0.0999 | 32.4885
-2.5 | 0.2703 | 0.0064 | -0.1008 | 42.2344
-2 | 0.3297 | 0.00625 | -0.1019 | 52.752
-1.5 | 0.3884 | 0.00599 | -0.1029 | 64.8414
-1 | 0.4462 | 0.00562 | -0.1039 | 79.395
-0.5 | 0.503 | 0.00512 | -0.1048 | 98.2422
0 | 0.5603 | 0.00476 | -0.1057 | 117.7101
0.5 | 0.6189 | 0.00466 | -0.1068 | 132.8112
1 | 0.6776 | 0.00457 | -0.1079 | 148.2713
1.5 | 0.7372 | 0.0045 | -0.1091 | 163.8222
2 | 0.7971 | 0.00449 | -0.1104 | 177.5278
2.5 | 0.8567 | 0.00451 | -0.1116 | 189.9557
3 | 0.9153 | 0.00458 | -0.1127 | 199.8472
3.5 | 0.974 | 0.00463 | -0.1138 | 210.3672
4 | 1.0333 | 0.00465 | -0.115 | 222.2151
4.5 | 1.0908 | 0.00475 | -0.1159 | 229.6421
5 | 1.1487 | 0.00482 | -0.1169 | 238.3195
5.5 | 1.204 | 0.00499 | -0.1175 | 241.2826
6 | 1.2491 | 0.00557 | -0.1162 | 224.2549
6.5 | 1.2726 | 0.00676 | -0.111 | 188.2544
7 | 1.2615 | 0.00801 | -0.0989 | 157.4906
8 | 1.2597 | 0.01186 | -0.083 | 106.2142
8.5 | 1.2602 | 0.0144 | -0.0765 | 87.5139
9 | 1.2592 | 0.01739 | -0.0706 | 72.4094
9.5 | 1.2658 | 0.02026 | -0.0662 | 62.4778
10 | 1.2715 | 0.02352 | -0.0622 | 54.0604
10.5 | 1.2846 | 0.02647 | -0.0593 | 48.5304
11 | 1.2956 | 0.02967 | -0.0563 | 43.667
11.5 | 1.3139 | 0.0324 | -0.0542 | 40.5525
12 | 1.3355 | 0.03491 | -0.0523 | 38.2555
12.5 | 1.3584 | 0.03731 | -0.0506 | 36.4085
13 | 1.3804 | 0.03984 | -0.0489 | 34.6486
13.5 | 1.4015 | 0.04245 | -0.0473 | 33.0153
14 | 1.4239 | 0.04497 | -0.0458 | 31.6633
14.5 | 1.443 | 0.04783 | -0.0443 | 30.1693
15 | 1.4639 | 0.05059 | -0.043 | 28.9365
15.5 | 1.4838 | 0.05358 | -0.042 | 27.6932
16 | 1.505 | 0.05643 | -0.041 | 26.6702
16.5 | 1.5203 | 0.06003 | -0.0401 | 25.3257
17 | 1.5389 | 0.06333 | -0.0395 | 24.2997
17.5 | 1.5571 | 0.06674 | -0.039 | 23.3308
18 | 1.5714 | 0.07068 | -0.0387 | 22.2326
18.5 | 1.5876 | 0.07447 | -0.0385 | 21.3187
19 | 1.599 | 0.07892 | -0.0385 | 20.261
19.5 | 1.6113 | 0.08338 | -0.0388 | 19.3248
20 | 1.6257 | 0.08762 | -0.0392 | 18.554

## 77. Re 5M Mach 0.25 (1)
BIGFOIL.COM POLAR EXPORT
NACA65-718 a=0.5
NACA65-718 a=0.5 |  |  |  | Cl Max: | 1.748 | at alpha= | 12.5 | deg
JavaFoil+Calcfoil stall+Eppler ext transition |  |  |  | L/D Max: | 176.306 | at alpha= | 5.5 | deg
Re: | 5000000 |  |  | Cd Min: | 0.00503 | at alpha= | 0.5 | deg
Mach: | 0.25 |  |  | Cl=0 at alpha= | -4.6406 | deg
|  |  |  | @ Cl=0.1, Cd= | 0.0070052
|  |  |  | @ Cl=0.4, Cd= | 0.006645
|  |  |  | @ Cl=0.6, Cd= | 0.0054392
alpha (deg) | Cl | Cd | Cm | Cl/Cd
-17 | -0.265 | 0.14106 | -0.033 | -1.879
-16.5 | -0.314 | 0.13358 | -0.034 | -2.352
-16 | -0.358 | 0.12373 | -0.035 | -2.891
-15.5 | -0.397 | 0.11728 | -0.036 | -3.383
-15 | -0.431 | 0.11052 | -0.037 | -3.9
-14.5 | -0.46 | 0.10507 | -0.037 | -4.382
-14 | -0.485 | 0.09839 | -0.038 | -4.927
-13.5 | -0.503 | 0.0924 | -0.038 | -5.449
-13 | -0.516 | 0.08712 | -0.039 | -5.928
-12.5 | -0.523 | 0.08113 | -0.04 | -6.451
-12 | -0.525 | 0.07541 | -0.042 | -6.958
-11.5 | -0.519 | 0.07122 | -0.043 | -7.288
-11 | -0.508 | 0.06608 | -0.045 | -7.681
-10.5 | -0.494 | 0.05809 | -0.05 | -8.507
-10 | -0.514 | 0.02681 | -0.069 | -19.158
-9.5 | -0.524 | 0.01183 | -0.079 | -44.291
-9 | -0.49 | 0.01065 | -0.081 | -46.022
-8.5 | -0.451 | 0.00972 | -0.083 | -46.433
-8 | -0.401 | 0.00919 | -0.084 | -43.66
-7.5 | -0.347 | 0.00882 | -0.085 | -39.373
-7 | -0.291 | 0.00847 | -0.086 | -34.316
-6.5 | -0.231 | 0.00785 | -0.087 | -29.435
-6 | -0.17 | 0.00764 | -0.088 | -22.288
-5.5 | -0.108 | 0.00744 | -0.089 | -14.584
-5 | -0.046 | 0.00727 | -0.09 | -6.293
-4.5 | 0.018 | 0.00715 | -0.091 | 2.457
-4 | 0.081 | 0.00702 | -0.092 | 11.587
-3.5 | 0.145 | 0.00697 | -0.093 | 20.863
-3 | 0.21 | 0.00686 | -0.094 | 30.564
-2.5 | 0.274 | 0.00679 | -0.095 | 40.407
-2 | 0.34 | 0.00672 | -0.096 | 50.636
-1.5 | 0.404 | 0.00664 | -0.097 | 60.868
-1 | 0.469 | 0.00528 | -0.098 | 88.859
-0.5 | 0.533 | 0.00537 | -0.099 | 99.17
0 | 0.597 | 0.00546 | -0.1 | 109.513
0.5 | 0.659 | 0.00503 | -0.101 | 131.095
1 | 0.722 | 0.00557 | -0.101 | 129.613
1.5 | 0.784 | 0.00569 | -0.102 | 137.664
2 | 0.846 | 0.00584 | -0.103 | 144.977
2.5 | 0.908 | 0.00598 | -0.104 | 151.968
3 | 0.97 | 0.00612 | -0.105 | 158.492
3.5 | 1.032 | 0.0063 | -0.106 | 163.739
4 | 1.093 | 0.00649 | -0.106 | 168.377
4.5 | 1.154 | 0.00668 | -0.107 | 172.738
5 | 1.215 | 0.0069 | -0.108 | 175.974
5.5 | 1.274 | 0.00723 | -0.109 | 176.306
6 | 1.319 | 0.00758 | -0.11 | 173.998
6.5 | 1.373 | 0.00799 | -0.11 | 171.804
7 | 1.42 | 0.01015 | -0.111 | 139.887
7.5 | 1.468 | 0.01136 | -0.111 | 129.29
8 | 1.513 | 0.0132 | -0.112 | 114.639
8.5 | 1.55 | 0.01902 | -0.112 | 81.496
9 | 1.592 | 0.01995 | -0.113 | 79.81
9.5 | 1.63 | 0.02096 | -0.113 | 77.777
10 | 1.665 | 0.02203 | -0.114 | 75.549
10.5 | 1.695 | 0.0232 | -0.115 | 73.046
11 | 1.72 | 0.02443 | -0.116 | 70.399
11.5 | 1.737 | 0.02576 | -0.116 | 67.442
12 | 1.746 | 0.02717 | -0.117 | 64.269
12.5 | 1.748 | 0.02867 | -0.118 | 60.962
13 | 1.742 | 0.03033 | -0.119 | 57.436
13.5 | 1.728 | 0.03202 | -0.119 | 53.975
14 | 1.706 | 0.03398 | -0.12 | 50.21
14.5 | 1.668 | 0.03588 | -0.121 | 46.501
15 | 1.621 | 0.03807 | -0.121 | 42.576
15.5 | 1.564 | 0.04017 | -0.122 | 38.938
16 | 1.498 | 0.04329 | -0.122 | 34.614
16.5 | 1.425 | 0.04624 | -0.123 | 30.809
17 | 1.342 | 0.05017 | -0.123 | 26.751
17.5 | 1.254 | 0.0536 | -0.123 | 23.396

## 78. Re 5M Mach 0.25 (2)
BIGFOIL.COM POLAR EXPORT
NACA65-718 a=0.5
NACA65-718 a=0.5 |  |  |  | Cl Max: | 1.6006 | at alpha= | 20 | deg
XFOIL ncrit=9 |  |  |  | L/D Max: | 243.236 | at alpha= | 5.5 | deg
Re: | 5000000 |  |  | Cd Min: | 0.18392 | at alpha= | -20 | deg
Mach: | 0.25 |  |  | Cl=0 at alpha= | -4.8007 | deg
|  |  |  | @ Cl=0.1, Cd= | 0.0068647
|  |  |  | @ Cl=0.4, Cd= | 0.0061037
|  |  |  | @ Cl=0.6, Cd= | 0.0048311
alpha (deg) | Cl | Cd | Cm | Cl/Cd
-20 | -0.428 | 0.18392 | -0.0363 | -2.3271
-19 | -0.4041 | 0.16862 | -0.0462 | -2.3965
-18.5 | -0.3965 | 0.16001 | -0.0515 | -2.478
-18 | -0.3895 | 0.15141 | -0.0568 | -2.5725
-17.5 | -0.3803 | 0.14348 | -0.0618 | -2.6505
-16.5 | -0.8343 | 0.04998 | -0.1224 | -16.6927
-16 | -0.8811 | 0.03924 | -0.1288 | -22.4541
-15.5 | -0.9146 | 0.03177 | -0.1307 | -28.7882
-15 | -0.934 | 0.02662 | -0.1293 | -35.0864
-14.5 | -0.9407 | 0.02301 | -0.1258 | -40.8822
-14 | -0.9357 | 0.02048 | -0.1211 | -45.6885
-13 | -0.9054 | 0.01688 | -0.1097 | -53.6374
-12.5 | -0.867 | 0.0155 | -0.1067 | -55.9355
-12 | -0.8224 | 0.01435 | -0.1043 | -57.3101
-11.5 | -0.7737 | 0.01333 | -0.1025 | -58.042
-11 | -0.7222 | 0.01247 | -0.101 | -57.915
-10.5 | -0.6686 | 0.01174 | -0.0999 | -56.9506
-10 | -0.6138 | 0.01102 | -0.099 | -55.6987
-9.5 | -0.5586 | 0.01032 | -0.0982 | -54.1279
-9 | -0.5068 | 0.00933 | -0.0971 | -54.3194
-8.5 | -0.4481 | 0.00895 | -0.097 | -50.067
-8 | -0.3879 | 0.00864 | -0.0971 | -44.8958
-7.5 | -0.3272 | 0.00839 | -0.0974 | -38.9988
-7 | -0.2674 | 0.00806 | -0.0977 | -33.1762
-6.5 | -0.2069 | 0.00784 | -0.0981 | -26.3903
-6 | -0.1462 | 0.00765 | -0.0987 | -19.1111
-5.5 | -0.085 | 0.00744 | -0.0993 | -11.4247
-5 | -0.0244 | 0.00717 | -0.1 | -3.4031
-4.5 | 0.0368 | 0.007 | -0.1008 | 5.2571
-4 | 0.0981 | 0.00687 | -0.1016 | 14.2795
-3.5 | 0.1589 | 0.0067 | -0.1025 | 23.7164
-3 | 0.22 | 0.0066 | -0.1034 | 33.3333
-2.5 | 0.2815 | 0.00645 | -0.1044 | 43.6434
-2 | 0.343 | 0.00631 | -0.1055 | 54.3582
-1.5 | 0.4038 | 0.00609 | -0.1065 | 66.3054
-1 | 0.4635 | 0.00575 | -0.1074 | 80.6087
-0.5 | 0.5218 | 0.00525 | -0.1083 | 99.3905
0 | 0.5805 | 0.00486 | -0.1092 | 119.4444
0.5 | 0.6412 | 0.00477 | -0.1103 | 134.4235
1 | 0.7025 | 0.00464 | -0.1115 | 151.4009
1.5 | 0.7642 | 0.00458 | -0.1128 | 166.8559
2 | 0.8261 | 0.00458 | -0.114 | 180.3712
2.5 | 0.8875 | 0.00462 | -0.1152 | 192.0996
3 | 0.9477 | 0.00472 | -0.1162 | 200.7839
3.5 | 1.0094 | 0.00474 | -0.1174 | 212.9536
4 | 1.0706 | 0.00478 | -0.1185 | 223.9749
4.5 | 1.1298 | 0.0049 | -0.1193 | 230.5714
5 | 1.1903 | 0.00496 | -0.1202 | 239.9798
5.5 | 1.2478 | 0.00513 | -0.1206 | 243.2359
6 | 1.2926 | 0.00572 | -0.1188 | 225.979
6.5 | 1.3135 | 0.00682 | -0.1125 | 192.5953
7 | 1.2873 | 0.00829 | -0.0975 | 155.2835
7.5 | 1.2815 | 0.01063 | -0.0889 | 120.555
8.5 | 1.2679 | 0.01667 | -0.0739 | 76.0588
9 | 1.2632 | 0.02027 | -0.068 | 62.3187
9.5 | 1.2649 | 0.02387 | -0.0634 | 52.9912
10 | 1.27 | 0.02751 | -0.0595 | 46.165
10.5 | 1.2792 | 0.03098 | -0.0562 | 41.2912
11 | 1.2882 | 0.03448 | -0.053 | 37.3608
11.5 | 1.3053 | 0.0375 | -0.0505 | 34.808
12 | 1.327 | 0.04014 | -0.0483 | 33.0593
12.5 | 1.3487 | 0.04291 | -0.0464 | 31.4309
13 | 1.3695 | 0.04577 | -0.0444 | 29.9213
13.5 | 1.3934 | 0.04843 | -0.0428 | 28.7714
14 | 1.4134 | 0.05155 | -0.0412 | 27.418
14.5 | 1.4341 | 0.05464 | -0.0397 | 26.2463
15 | 1.4553 | 0.05784 | -0.0385 | 25.1608
15.5 | 1.4749 | 0.06132 | -0.0375 | 24.0525
16 | 1.4936 | 0.06491 | -0.0365 | 23.0103
16.5 | 1.5109 | 0.06882 | -0.0358 | 21.9544
17 | 1.5304 | 0.07256 | -0.0353 | 21.0915
17.5 | 1.5454 | 0.0769 | -0.0349 | 20.0962
18 | 1.5553 | 0.08193 | -0.0347 | 18.9833
18.5 | 1.569 | 0.0867 | -0.0349 | 18.0969
19 | 1.5845 | 0.09132 | -0.0353 | 17.3511
19.5 | 1.5939 | 0.09678 | -0.0359 | 16.4693
20 | 1.6006 | 0.10272 | -0.037 | 15.5822

## 79. Re 5M Mach 0.50 (1)
BIGFOIL.COM POLAR EXPORT
NACA65-718 a=0.5
NACA65-718 a=0.5 |  |  |  | Cl Max: | 1.663 | at alpha= | 9 | deg
JavaFoil+Calcfoil stall+Eppler ext transition |  |  |  | L/D Max: | 159.157 | at alpha= | 4.5 | deg
Re: | 5000000 |  |  | Cd Min: | 0.00567 | at alpha= | -1 | deg
Mach: | 0.5 |  |  | Cl=0 at alpha= | -4.6377 | deg
|  |  |  | @ Cl=0.1, Cd= | 0.0075747
|  |  |  | @ Cl=0.4, Cd= | 0.0071361
|  |  |  | @ Cl=0.6, Cd= | 0.0057314
alpha (deg) | Cl | Cd | Cm | Cl/Cd
-20 | -0.88 | 0.15917 | -0.041 | -5.526
-19.5 | -0.851 | 0.15565 | -0.041 | -5.469
-19 | -0.825 | 0.15104 | -0.042 | -5.459
-18.5 | -0.795 | 0.14417 | -0.042 | -5.517
-18 | -0.765 | 0.13981 | -0.041 | -5.472
-17.5 | -0.736 | 0.1351 | -0.041 | -5.45
-17 | -0.708 | 0.12975 | -0.041 | -5.456
-16.5 | -0.68 | 0.1269 | -0.042 | -5.356
-16 | -0.652 | 0.12369 | -0.043 | -5.27
-15.5 | -0.622 | 0.11639 | -0.042 | -5.348
-15 | -0.593 | 0.11327 | -0.041 | -5.237
-14.5 | -0.565 | 0.10748 | -0.042 | -5.254
-14 | -0.536 | 0.10545 | -0.042 | -5.086
-13.5 | -0.508 | 0.09977 | -0.043 | -5.09
-13 | -0.479 | 0.09762 | -0.043 | -4.91
-12.5 | -0.45 | 0.09403 | -0.043 | -4.789
-12 | -0.422 | 0.08449 | -0.043 | -4.991
-11.5 | -0.393 | 0.07711 | -0.044 | -5.099
-11 | -0.365 | 0.07139 | -0.044 | -5.109
-10.5 | -0.336 | 0.06581 | -0.045 | -5.109
-10 | -0.309 | 0.06047 | -0.049 | -5.102
-9.5 | -0.278 | 0.07361 | -0.043 | -3.778
-9 | -0.249 | 0.06757 | -0.043 | -3.693
-8.5 | -0.221 | 0.06217 | -0.043 | -3.553
-8 | -0.271 | 0.05384 | -0.047 | -5.038
-7.5 | -0.279 | 0.04971 | -0.049 | -5.607
-7 | -0.248 | 0.04322 | -0.056 | -5.738
-6.5 | -0.247 | 0.00939 | -0.097 | -26.354
-6 | -0.185 | 0.00835 | -0.099 | -22.127
-5.5 | -0.119 | 0.0081 | -0.1 | -14.674
-5 | -0.05 | 0.00782 | -0.101 | -6.454
-4.5 | 0.019 | 0.00766 | -0.102 | 2.539
-4 | 0.09 | 0.00759 | -0.103 | 11.922
-3.5 | 0.162 | 0.00748 | -0.104 | 21.644
-3 | 0.234 | 0.00738 | -0.105 | 31.669
-2.5 | 0.306 | 0.00677 | -0.106 | 45.172
-2 | 0.38 | 0.00715 | -0.107 | 53.169
-1.5 | 0.452 | 0.0071 | -0.107 | 63.728
-1 | 0.524 | 0.00567 | -0.108 | 92.513
-0.5 | 0.596 | 0.00572 | -0.109 | 104.243
0 | 0.659 | 0.0059 | -0.11 | 111.718
0.5 | 0.729 | 0.00604 | -0.111 | 120.678
1 | 0.799 | 0.00625 | -0.112 | 127.86
1.5 | 0.868 | 0.00644 | -0.113 | 134.743
2 | 0.937 | 0.00665 | -0.114 | 140.869
2.5 | 1.006 | 0.00685 | -0.115 | 146.763
3 | 1.074 | 0.00714 | -0.116 | 150.498
3.5 | 1.142 | 0.00742 | -0.117 | 153.821
4 | 1.21 | 0.00774 | -0.118 | 156.326
4.5 | 1.277 | 0.00803 | -0.119 | 159.157
5 | 1.344 | 0.00847 | -0.119 | 158.681
5.5 | 1.411 | 0.00895 | -0.12 | 157.717
6 | 1.452 | 0.00945 | -0.121 | 153.634
6.5 | 1.501 | 0.0121 | -0.121 | 124.122
7 | 1.552 | 0.01373 | -0.122 | 113.081
7.5 | 1.594 | 0.01655 | -0.123 | 96.351
8 | 1.625 | 0.02439 | -0.123 | 66.594
8.5 | 1.651 | 0.02592 | -0.124 | 63.716
9 | 1.663 | 0.0278 | -0.124 | 59.803
9.5 | 1.649 | 0.02973 | -0.125 | 55.476
10 | 1.59 | 0.03217 | -0.126 | 49.447
10.5 | 1.396 | 0.03532 | -0.127 | 39.525
11 | 1.022 | 0.03903 | -0.127 | 26.197
11.5 | 1.054 | 0.03962 | -0.128 | 26.593
12 | 1.082 | 0.04371 | -0.129 | 24.753
12.5 | 1.104 | 0.04944 | -0.128 | 22.33
13 | 1.141 | 0.04745 | -0.13 | 24.044
13.5 | 1.166 | 0.05292 | -0.13 | 22.038
14 | 1.034 | 0.10494 | -0.07 | 9.855

## 80. Re 5M Mach 0.50 (2)
BIGFOIL.COM POLAR EXPORT
NACA65-718 a=0.5
NACA65-718 a=0.5 |  |  |  | Cl Max: | 1.4509 | at alpha= | 6.5 | deg
XFOIL ncrit=9 |  |  |  | L/D Max: | 229.779 | at alpha= | 5 | deg
Re: | 5000000 |  |  | Cd Min: | 0.10802 | at alpha= | -13.5 | deg
Mach: | 0.5 |  |  | Cl=0 at alpha= | -4.8455 | deg
|  |  |  | @ Cl=0.1, Cd= | 0.0074209
|  |  |  | @ Cl=0.4, Cd= | 0.0067025
|  |  |  | @ Cl=0.6, Cd= | 0.0059212
alpha (deg) | Cl | Cd | Cm | Cl/Cd
-13.5 | -0.1837 | 0.10802 | -0.1025 | -1.7006
-13 | -0.182 | 0.09897 | -0.1082 | -1.8389
-12.5 | -0.1871 | 0.08939 | -0.1144 | -2.0931
-12 | -0.2026 | 0.07898 | -0.1212 | -2.5652
-11.5 | -0.2354 | 0.06688 | -0.1296 | -3.5197
-11 | -0.3064 | 0.0482 | -0.1448 | -6.3568
-10.5 | -0.3503 | 0.0374 | -0.1531 | -9.3663
-10 | -0.3928 | 0.02981 | -0.155 | -13.1768
-9.5 | -0.4313 | 0.0242 | -0.1509 | -17.8223
-9 | -0.4635 | 0.01979 | -0.1416 | -23.4209
-8.5 | -0.4658 | 0.01486 | -0.1343 | -31.3459
-7.5 | -0.3735 | 0.01031 | -0.1248 | -36.227
-7 | -0.3029 | 0.0097 | -0.1227 | -31.2268
-6.5 | -0.233 | 0.00912 | -0.121 | -25.5482
-6 | -0.1626 | 0.00865 | -0.1198 | -18.7977
-5.5 | -0.0921 | 0.00826 | -0.119 | -11.1501
-5 | -0.0216 | 0.00795 | -0.1186 | -2.717
-4.5 | 0.0483 | 0.00761 | -0.1184 | 6.3469
-4 | 0.1194 | 0.00735 | -0.1186 | 16.2449
-3.5 | 0.1904 | 0.00714 | -0.1191 | 26.6667
-3 | 0.261 | 0.00694 | -0.1197 | 37.6081
-2.5 | 0.3316 | 0.00681 | -0.1205 | 48.6931
-2 | 0.4016 | 0.0067 | -0.1213 | 59.9403
-1.5 | 0.471 | 0.00663 | -0.1222 | 71.0407
-1 | 0.54 | 0.00638 | -0.1231 | 84.6395
-0.5 | 0.6067 | 0.00587 | -0.124 | 103.356
0 | 0.6723 | 0.00528 | -0.1247 | 127.3295
0.5 | 0.7418 | 0.00515 | -0.1259 | 144.0388
1 | 0.8111 | 0.00509 | -0.1269 | 159.3517
1.5 | 0.8798 | 0.00513 | -0.1278 | 171.501
2 | 0.949 | 0.00522 | -0.1287 | 181.8008
2.5 | 1.0198 | 0.00527 | -0.1297 | 193.5104
3 | 1.09 | 0.00533 | -0.1306 | 204.5028
3.5 | 1.1589 | 0.00543 | -0.1311 | 213.4254
4 | 1.2226 | 0.00562 | -0.1306 | 217.5445
4.5 | 1.2914 | 0.0057 | -0.1307 | 226.5614
5 | 1.3534 | 0.00589 | -0.1295 | 229.7793
5.5 | 1.4006 | 0.00612 | -0.1254 | 228.8562
6 | 1.4375 | 0.0067 | -0.1196 | 214.5522
6.5 | 1.4509 | 0.00799 | -0.1106 | 181.5895
7 | 1.4233 | 0.0108 | -0.0969 | 131.787
7.5 | 1.3859 | 0.01607 | -0.0862 | 86.2414
8 | 1.3518 | 0.02125 | -0.0761 | 63.6141
8.5 | 1.3091 | 0.02748 | -0.0667 | 47.6383
9 | 1.2945 | 0.0325 | -0.0602 | 39.8308
9.5 | 1.2765 | 0.03794 | -0.0541 | 33.6452
10 | 1.2658 | 0.04312 | -0.0488 | 29.3553
10.5 | 1.2598 | 0.04827 | -0.0443 | 26.099
11 | 1.2593 | 0.05337 | -0.0406 | 23.5957
11.5 | 1.2724 | 0.05776 | -0.0379 | 22.0291

## 81. Re 6M Mach 0.00 (1)
BIGFOIL.COM POLAR EXPORT
NACA65-718 a=0.5
NACA65-718 a=0.5 |  |  |  | Cl Max: | 1.795 | at alpha= | 14 | deg
JavaFoil+Calcfoil stall+Eppler ext transition |  |  |  | L/D Max: | 180.466 | at alpha= | 5.5 | deg
Re: | 6000000 |  |  | Cd Min: | 0.005 | at alpha= | 1.5 | deg
Mach: | 0 |  |  | Cl=0 at alpha= | -4.6393 | deg
|  |  |  | @ Cl=0.1, Cd= | 0.0067295
|  |  |  | @ Cl=0.4, Cd= | 0.0062271
|  |  |  | @ Cl=0.6, Cd= | 0.0052484
alpha (deg) | Cl | Cd | Cm | Cl/Cd
-20 | -0.541 | 0.16463 | -0.032 | -3.287
-19.5 | -0.555 | 0.15787 | -0.033 | -3.518
-19 | -0.569 | 0.15187 | -0.033 | -3.745
-18.5 | -0.582 | 0.1437 | -0.033 | -4.047
-18 | -0.594 | 0.13869 | -0.034 | -4.281
-17.5 | -0.605 | 0.13003 | -0.035 | -4.654
-17 | -0.614 | 0.12552 | -0.035 | -4.894
-16.5 | -0.622 | 0.11929 | -0.036 | -5.216
-16 | -0.628 | 0.11306 | -0.036 | -5.557
-15.5 | -0.632 | 0.10749 | -0.037 | -5.882
-15 | -0.634 | 0.10052 | -0.038 | -6.308
-14.5 | -0.633 | 0.09484 | -0.039 | -6.675
-14 | -0.629 | 0.08937 | -0.04 | -7.041
-13.5 | -0.623 | 0.08353 | -0.042 | -7.461
-13 | -0.613 | 0.07772 | -0.043 | -7.89
-12.5 | -0.602 | 0.07145 | -0.045 | -8.419
-12 | -0.586 | 0.06534 | -0.048 | -8.972
-11.5 | -0.574 | 0.05521 | -0.053 | -10.394
-11 | -0.63 | 0.01402 | -0.073 | -44.959
-10.5 | -0.609 | 0.01147 | -0.075 | -53.125
-10 | -0.576 | 0.01055 | -0.077 | -54.629
-9.5 | -0.541 | 0.00976 | -0.079 | -55.437
-9 | -0.495 | 0.00933 | -0.08 | -53.057
-8.5 | -0.446 | 0.00889 | -0.081 | -50.209
-8 | -0.394 | 0.00853 | -0.082 | -46.228
-7.5 | -0.34 | 0.00828 | -0.083 | -41.06
-7 | -0.284 | 0.00764 | -0.083 | -37.111
-6.5 | -0.225 | 0.00743 | -0.084 | -30.283
-6 | -0.166 | 0.00725 | -0.085 | -22.838
-5.5 | -0.105 | 0.00709 | -0.086 | -14.863
-5 | -0.044 | 0.00701 | -0.087 | -6.338
-4.5 | 0.017 | 0.00686 | -0.088 | 2.483
-4 | 0.079 | 0.00676 | -0.089 | 11.669
-3.5 | 0.141 | 0.00667 | -0.09 | 21.139
-3 | 0.203 | 0.00659 | -0.091 | 30.859
-2.5 | 0.266 | 0.00655 | -0.092 | 40.554
-2 | 0.329 | 0.00648 | -0.093 | 50.835
-1.5 | 0.392 | 0.0064 | -0.094 | 61.211
-1 | 0.454 | 0.00506 | -0.095 | 89.701
-0.5 | 0.516 | 0.00512 | -0.096 | 100.892
0 | 0.578 | 0.00521 | -0.097 | 111.102
0.5 | 0.641 | 0.00532 | -0.098 | 120.527
1 | 0.703 | 0.00547 | -0.099 | 128.561
1.5 | 0.762 | 0.005 | -0.099 | 152.378
2 | 0.822 | 0.00557 | -0.1 | 147.649
2.5 | 0.882 | 0.00569 | -0.101 | 155.114
3 | 0.942 | 0.00588 | -0.102 | 160.147
3.5 | 1.002 | 0.00603 | -0.103 | 166.216
4 | 1.062 | 0.0062 | -0.103 | 171.287
4.5 | 1.121 | 0.00634 | -0.104 | 176.684
5 | 1.179 | 0.0066 | -0.105 | 178.797
5.5 | 1.238 | 0.00686 | -0.106 | 180.466
6 | 1.282 | 0.00729 | -0.106 | 176.002
6.5 | 1.331 | 0.0089 | -0.107 | 149.516
7 | 1.382 | 0.00972 | -0.107 | 142.099
7.5 | 1.429 | 0.01109 | -0.108 | 128.838
8 | 1.476 | 0.01246 | -0.109 | 118.383
8.5 | 1.515 | 0.0168 | -0.109 | 90.194
9 | 1.559 | 0.01782 | -0.11 | 87.478
9.5 | 1.6 | 0.01868 | -0.11 | 85.655
10 | 1.638 | 0.01958 | -0.111 | 83.662
10.5 | 1.674 | 0.02048 | -0.112 | 81.719
11 | 1.706 | 0.02154 | -0.113 | 79.221
11.5 | 1.733 | 0.02253 | -0.113 | 76.897
12 | 1.754 | 0.02367 | -0.114 | 74.105
12.5 | 1.771 | 0.02483 | -0.115 | 71.336
13 | 1.784 | 0.02612 | -0.115 | 68.311
13.5 | 1.792 | 0.0275 | -0.116 | 65.161
14 | 1.795 | 0.02891 | -0.117 | 62.082
14.5 | 1.789 | 0.0304 | -0.117 | 58.854
15 | 1.778 | 0.03201 | -0.118 | 55.526
15.5 | 1.761 | 0.03355 | -0.119 | 52.503
16 | 1.74 | 0.03522 | -0.119 | 49.411
16.5 | 1.714 | 0.03717 | -0.12 | 46.125
17 | 1.685 | 0.03942 | -0.12 | 42.73
17.5 | 1.651 | 0.04168 | -0.121 | 39.616
18 | 1.615 | 0.04394 | -0.121 | 36.748
18.5 | 1.575 | 0.04691 | -0.122 | 33.584
19 | 1.531 | 0.04929 | -0.122 | 31.057

## 82. Re 6M Mach 0.00 (2)
BIGFOIL.COM POLAR EXPORT
NACA65-718 a=0.5
NACA65-718 a=0.5 |  |  |  | Cl Max: | 1.6474 | at alpha= | 20 | deg
XFOIL ncrit=9 |  |  |  | L/D Max: | 244.818 | at alpha= | 5 | deg
Re: | 6000000 |  |  | Cd Min: | 0.08268 | at alpha= | 20 | deg
Mach: | 0 |  |  | Cl=0 at alpha= | -4.785 | deg
|  |  |  | @ Cl=0.1, Cd= | 0.0065016
|  |  |  | @ Cl=0.4, Cd= | 0.0057257
|  |  |  | @ Cl=0.6, Cd= | 0.0045713
alpha (deg) | Cl | Cd | Cm | Cl/Cd
-20 | -1.0612 | 0.05639 | -0.1056 | -18.8189
-19.5 | -1.1304 | 0.0423 | -0.1135 | -26.7234
-19 | -1.1414 | 0.03637 | -0.1156 | -31.383
-18.5 | -1.1322 | 0.03283 | -0.1163 | -34.4867
-18 | -1.1517 | 0.02749 | -0.1156 | -41.8952
-17.5 | -1.1365 | 0.02518 | -0.1145 | -45.135
-17 | -1.1396 | 0.02199 | -0.1114 | -51.8236
-16.5 | -1.1265 | 0.02009 | -0.1083 | -56.0727
-16 | -1.1093 | 0.0186 | -0.1047 | -59.6398
-15.5 | -1.0911 | 0.01737 | -0.1003 | -62.8152
-15 | -1.0677 | 0.01638 | -0.0961 | -65.1832
-14.5 | -1.0302 | 0.01546 | -0.0941 | -66.6365
-14 | -0.9889 | 0.01461 | -0.0927 | -67.6865
-13.5 | -0.9452 | 0.0138 | -0.0915 | -68.4928
-13 | -0.8984 | 0.01311 | -0.0907 | -68.5278
-12.5 | -0.8502 | 0.01245 | -0.0901 | -68.2892
-12 | -0.8003 | 0.01186 | -0.0897 | -67.4789
-11.5 | -0.7492 | 0.01129 | -0.0895 | -66.3596
-11 | -0.697 | 0.01079 | -0.0894 | -64.5968
-10.5 | -0.6439 | 0.01034 | -0.0895 | -62.2727
-10 | -0.591 | 0.00978 | -0.0895 | -60.4294
-9.5 | -0.5417 | 0.00886 | -0.089 | -61.14
-9 | -0.4862 | 0.00853 | -0.0894 | -56.9988
-8.5 | -0.4299 | 0.00825 | -0.0899 | -52.1091
-8 | -0.3726 | 0.00801 | -0.0906 | -46.5169
-7.5 | -0.3152 | 0.00777 | -0.0913 | -40.5663
-7 | -0.2579 | 0.00752 | -0.092 | -34.2952
-6.5 | -0.2002 | 0.00734 | -0.0927 | -27.2752
-6 | -0.142 | 0.00717 | -0.0936 | -19.8047
-5.5 | -0.0835 | 0.00699 | -0.0945 | -11.9456
-5 | -0.0252 | 0.00677 | -0.0953 | -3.7223
-4.5 | 0.0334 | 0.00663 | -0.0963 | 5.0377
-4 | 0.0923 | 0.00652 | -0.0973 | 14.1564
-3.5 | 0.1508 | 0.00638 | -0.0982 | 23.6364
-3 | 0.2098 | 0.00627 | -0.0992 | 33.4609
-2.5 | 0.269 | 0.00613 | -0.1003 | 43.8825
-2 | 0.3282 | 0.006 | -0.1014 | 54.7
-1.5 | 0.3867 | 0.00579 | -0.1024 | 66.7876
-1 | 0.4446 | 0.00551 | -0.1034 | 80.6897
-0.5 | 0.5015 | 0.00511 | -0.1044 | 98.1409
0 | 0.5581 | 0.0047 | -0.1053 | 118.7447
0.5 | 0.6167 | 0.00452 | -0.1065 | 136.4381
1 | 0.6758 | 0.00438 | -0.1077 | 154.2922
1.5 | 0.735 | 0.00429 | -0.1089 | 171.3287
3 | 0.9118 | 0.00438 | -0.1125 | 208.1735
3.5 | 0.971 | 0.0044 | -0.1137 | 220.6818
4 | 1.0288 | 0.00448 | -0.1148 | 229.6429
4.5 | 1.0868 | 0.00454 | -0.1159 | 239.3833
5 | 1.1433 | 0.00467 | -0.1167 | 244.818
5.5 | 1.1946 | 0.00503 | -0.1167 | 237.495
6 | 1.2343 | 0.00583 | -0.1145 | 211.7153
6.5 | 1.2472 | 0.00726 | -0.1075 | 171.7906
7 | 1.2381 | 0.00838 | -0.0959 | 147.7446
7.5 | 1.2466 | 0.00979 | -0.0892 | 127.334
8 | 1.2472 | 0.01192 | -0.082 | 104.6309
8.5 | 1.2519 | 0.01426 | -0.0761 | 87.791
9 | 1.2571 | 0.01692 | -0.071 | 74.2967
9.5 | 1.2654 | 0.01975 | -0.0669 | 64.0709
10 | 1.2816 | 0.02239 | -0.0642 | 57.2398
10.5 | 1.2958 | 0.02541 | -0.0616 | 50.9957
11 | 1.3155 | 0.02807 | -0.0597 | 46.865
11.5 | 1.3387 | 0.03053 | -0.0581 | 43.8487
12 | 1.3612 | 0.03295 | -0.0564 | 41.3111
12.5 | 1.3862 | 0.0352 | -0.0549 | 39.3807
13 | 1.4076 | 0.03768 | -0.0532 | 37.3567
13.5 | 1.4292 | 0.04013 | -0.0515 | 35.6143
14 | 1.4501 | 0.04251 | -0.0496 | 34.112
14.5 | 1.4664 | 0.04527 | -0.0475 | 32.3923
15 | 1.4863 | 0.04781 | -0.0458 | 31.0876
15.5 | 1.5049 | 0.05061 | -0.0443 | 29.7352
16 | 1.5215 | 0.05367 | -0.0429 | 28.3492
16.5 | 1.5415 | 0.05652 | -0.042 | 27.2735
17 | 1.5584 | 0.05982 | -0.0411 | 26.0515
17.5 | 1.5776 | 0.06291 | -0.0405 | 25.0771
18 | 1.5903 | 0.0668 | -0.0399 | 23.8069
18.5 | 1.6041 | 0.07071 | -0.0396 | 22.6856
19 | 1.6222 | 0.07421 | -0.0396 | 21.8596
19.5 | 1.6345 | 0.07844 | -0.0397 | 20.8376
20 | 1.6474 | 0.08268 | -0.0399 | 19.925

## 83. Re 6M Mach 0.10 (1)
BIGFOIL.COM POLAR EXPORT
NACA65-718 a=0.5
NACA65-718 a=0.5 |  |  |  | Cl Max: | 1.787 | at alpha= | 14 | deg
JavaFoil+Calcfoil stall+Eppler ext transition |  |  |  | L/D Max: | 180.02 | at alpha= | 5.5 | deg
Re: | 6000000 |  |  | Cd Min: | 0.00502 | at alpha= | 1.5 | deg
Mach: | 0.1 |  |  | Cl=0 at alpha= | -4.6371 | deg
|  |  |  | @ Cl=0.1, Cd= | 0.0067967
|  |  |  | @ Cl=0.4, Cd= | 0.0062552
|  |  |  | @ Cl=0.6, Cd= | 0.0052322
alpha (deg) | Cl | Cd | Cm | Cl/Cd
-16 | -0.601 | 0.11467 | -0.036 | -5.245
-15.5 | -0.61 | 0.10553 | -0.038 | -5.777
-15 | -0.613 | 0.10169 | -0.038 | -6.033
-14.5 | -0.615 | 0.09623 | -0.039 | -6.395
-14 | -0.614 | 0.09051 | -0.039 | -6.785
-13.5 | -0.611 | 0.08496 | -0.041 | -7.187
-13 | -0.603 | 0.07912 | -0.042 | -7.618
-12.5 | -0.592 | 0.07379 | -0.044 | -8.03
-12 | -0.578 | 0.06834 | -0.046 | -8.459
-11.5 | -0.563 | 0.06082 | -0.05 | -9.258
-11 | -0.618 | 0.01629 | -0.072 | -37.959
-10.5 | -0.604 | 0.012 | -0.075 | -50.367
-10 | -0.575 | 0.01065 | -0.077 | -54.018
-9.5 | -0.538 | 0.00969 | -0.079 | -55.545
-9 | -0.496 | 0.00941 | -0.08 | -52.678
-8.5 | -0.447 | 0.009 | -0.081 | -49.678
-8 | -0.395 | 0.00862 | -0.082 | -45.882
-7.5 | -0.341 | 0.00835 | -0.083 | -40.898
-7 | -0.285 | 0.00764 | -0.084 | -37.29
-6.5 | -0.226 | 0.00745 | -0.085 | -30.353
-6 | -0.166 | 0.00724 | -0.086 | -22.979
-5.5 | -0.106 | 0.00707 | -0.087 | -14.962
-5 | -0.045 | 0.00705 | -0.088 | -6.333
-4.5 | 0.017 | 0.00689 | -0.089 | 2.483
-4 | 0.079 | 0.00683 | -0.09 | 11.613
-3.5 | 0.142 | 0.00673 | -0.091 | 21.054
-3 | 0.204 | 0.0066 | -0.091 | 30.968
-2.5 | 0.267 | 0.00652 | -0.092 | 40.925
-2 | 0.331 | 0.00649 | -0.093 | 51.018
-1.5 | 0.394 | 0.00638 | -0.094 | 61.674
-1 | 0.456 | 0.00509 | -0.095 | 89.615
-0.5 | 0.519 | 0.00511 | -0.096 | 101.481
0 | 0.581 | 0.00519 | -0.097 | 111.93
0.5 | 0.644 | 0.00533 | -0.098 | 120.855
1 | 0.706 | 0.00552 | -0.099 | 128.045
1.5 | 0.765 | 0.00502 | -0.1 | 152.497
2 | 0.826 | 0.00559 | -0.101 | 147.78
2.5 | 0.886 | 0.00572 | -0.101 | 154.97
3 | 0.947 | 0.0059 | -0.102 | 160.561
3.5 | 1.007 | 0.00609 | -0.103 | 165.367
4 | 1.066 | 0.00622 | -0.104 | 171.317
4.5 | 1.126 | 0.00638 | -0.105 | 176.376
5 | 1.185 | 0.00664 | -0.105 | 178.435
5.5 | 1.244 | 0.00691 | -0.106 | 180.02
6 | 1.288 | 0.00736 | -0.107 | 175.098
6.5 | 1.336 | 0.00902 | -0.107 | 148.084
7 | 1.388 | 0.00986 | -0.108 | 140.73
7.5 | 1.435 | 0.01125 | -0.108 | 127.566
8 | 1.481 | 0.01264 | -0.109 | 117.168
8.5 | 1.521 | 0.01701 | -0.109 | 89.392
9 | 1.564 | 0.01803 | -0.11 | 86.772
9.5 | 1.605 | 0.01891 | -0.111 | 84.892
10 | 1.643 | 0.01983 | -0.112 | 82.846
10.5 | 1.678 | 0.02075 | -0.112 | 80.851
11 | 1.71 | 0.02183 | -0.113 | 78.299
11.5 | 1.735 | 0.02295 | -0.114 | 75.592
12 | 1.755 | 0.02404 | -0.115 | 72.998
12.5 | 1.77 | 0.02523 | -0.115 | 70.174
13 | 1.781 | 0.02655 | -0.116 | 67.06
13.5 | 1.786 | 0.02794 | -0.117 | 63.925
14 | 1.787 | 0.02947 | -0.117 | 60.628
14.5 | 1.777 | 0.0309 | -0.118 | 57.507
15 | 1.762 | 0.03262 | -0.119 | 53.998
15.5 | 1.741 | 0.03437 | -0.119 | 50.645
16 | 1.715 | 0.0361 | -0.12 | 47.519
16.5 | 1.684 | 0.03835 | -0.12 | 43.916
17 | 1.649 | 0.04056 | -0.121 | 40.665
17.5 | 1.611 | 0.04308 | -0.121 | 37.383
18 | 1.569 | 0.04519 | -0.122 | 34.717
18.5 | 1.523 | 0.04833 | -0.122 | 31.519
19 | 1.472 | 0.05158 | -0.123 | 28.538

## 84. Re 6M Mach 0.10 (2)
BIGFOIL.COM POLAR EXPORT
NACA65-718 a=0.5
NACA65-718 a=0.5 |  |  |  | Cl Max: | 1.6431 | at alpha= | 20 | deg
XFOIL ncrit=9 |  |  |  | L/D Max: | 245.416 | at alpha= | 5 | deg
Re: | 6000000 |  |  | Cd Min: | 0.08536 | at alpha= | 20 | deg
Mach: | 0.1 |  |  | Cl=0 at alpha= | -4.7864 | deg
|  |  |  | @ Cl=0.1, Cd= | 0.0065224
|  |  |  | @ Cl=0.4, Cd= | 0.0057509
|  |  |  | @ Cl=0.6, Cd= | 0.0045907
alpha (deg) | Cl | Cd | Cm | Cl/Cd
-19.5 | -1.0531 | 0.05313 | -0.1102 | -19.8212
-19 | -1.0894 | 0.04308 | -0.1159 | -25.2878
-18.5 | -1.0829 | 0.03865 | -0.1178 | -28.0181
-18 | -1.1006 | 0.03257 | -0.1191 | -33.7918
-17.5 | -1.114 | 0.0277 | -0.1184 | -40.2166
-17 | -1.11 | 0.0246 | -0.1167 | -45.122
-16.5 | -1.1072 | 0.02182 | -0.1136 | -50.7424
-16 | -1.0948 | 0.01988 | -0.1101 | -55.0704
-15.5 | -1.0794 | 0.01831 | -0.1059 | -58.9514
-15 | -1.0633 | 0.01708 | -0.1007 | -62.2541
-14.5 | -1.0317 | 0.01607 | -0.0976 | -64.2004
-14 | -0.9922 | 0.01513 | -0.0957 | -65.5783
-13.5 | -0.9498 | 0.01421 | -0.0941 | -66.8403
-13 | -0.9036 | 0.01345 | -0.0931 | -67.1822
-12.5 | -0.8556 | 0.01273 | -0.0922 | -67.2113
-12 | -0.8057 | 0.01209 | -0.0916 | -66.6419
-11.5 | -0.7545 | 0.01148 | -0.0912 | -65.723
-11 | -0.7021 | 0.01095 | -0.091 | -64.1187
-10.5 | -0.6486 | 0.01046 | -0.0909 | -62.0076
-10 | -0.5948 | 0.00994 | -0.0908 | -59.839
-9.5 | -0.5419 | 0.00931 | -0.0907 | -58.2062
-9 | -0.4897 | 0.00861 | -0.0905 | -56.8757
-8.5 | -0.4331 | 0.00829 | -0.0909 | -52.2437
-8 | -0.3753 | 0.00804 | -0.0915 | -46.6791
-7.5 | -0.3173 | 0.00782 | -0.0922 | -40.5754
-7 | -0.2597 | 0.00756 | -0.0928 | -34.3519
-6.5 | -0.2015 | 0.00737 | -0.0935 | -27.3406
-6 | -0.1429 | 0.00719 | -0.0943 | -19.8748
-5.5 | -0.0838 | 0.00701 | -0.0952 | -11.9544
-5 | -0.0252 | 0.00679 | -0.096 | -3.7113
-4.5 | 0.0338 | 0.00664 | -0.0969 | 5.0904
-4 | 0.0931 | 0.00654 | -0.0979 | 14.2355
-3.5 | 0.1519 | 0.00639 | -0.0988 | 23.7715
-3 | 0.2114 | 0.00628 | -0.0999 | 33.6624
-2.5 | 0.271 | 0.00614 | -0.101 | 44.1368
-2 | 0.3306 | 0.00601 | -0.1021 | 55.0083
-1.5 | 0.3894 | 0.0058 | -0.1031 | 67.1379
-1 | 0.4477 | 0.00553 | -0.1041 | 80.9584
-0.5 | 0.5049 | 0.00513 | -0.105 | 98.4211
0 | 0.5618 | 0.00472 | -0.106 | 119.0254
0.5 | 0.6209 | 0.00452 | -0.1071 | 137.3673
1 | 0.6804 | 0.00439 | -0.1083 | 154.9886
1.5 | 0.7399 | 0.0043 | -0.1096 | 172.0698
2 | 0.7995 | 0.0043 | -0.1108 | 185.9302
2.5 | 0.8585 | 0.00437 | -0.1119 | 196.4531
3 | 0.9179 | 0.0044 | -0.1132 | 208.6136
3.5 | 0.9774 | 0.00442 | -0.1144 | 221.1312
4 | 1.0357 | 0.0045 | -0.1155 | 230.1556
4.5 | 1.0941 | 0.00456 | -0.1166 | 239.9342
5 | 1.151 | 0.00469 | -0.1174 | 245.4158
5.5 | 1.2026 | 0.00505 | -0.1173 | 238.1386
6 | 1.2423 | 0.00585 | -0.115 | 212.359
6.5 | 1.2538 | 0.00727 | -0.1076 | 172.4622
7 | 1.2409 | 0.00846 | -0.0954 | 146.6785
7.5 | 1.2497 | 0.00999 | -0.0889 | 125.0951
8 | 1.2489 | 0.01222 | -0.0815 | 102.2013
8.5 | 1.2529 | 0.01467 | -0.0756 | 85.4056
9 | 1.2578 | 0.01744 | -0.0705 | 72.1216
9.5 | 1.2663 | 0.02034 | -0.0665 | 62.2566
10 | 1.2818 | 0.02315 | -0.0638 | 55.3693
10.5 | 1.295 | 0.02631 | -0.0612 | 49.2208
11 | 1.3139 | 0.02908 | -0.0591 | 45.1823
11.5 | 1.3374 | 0.03147 | -0.0574 | 42.4976
12 | 1.3605 | 0.03387 | -0.0557 | 40.1683
12.5 | 1.3841 | 0.03632 | -0.0541 | 38.1085
13 | 1.4051 | 0.03879 | -0.0522 | 36.2233
13.5 | 1.4278 | 0.04116 | -0.0505 | 34.689
14 | 1.4455 | 0.04389 | -0.0484 | 32.9346
14.5 | 1.4654 | 0.04634 | -0.0464 | 31.6228
15 | 1.4837 | 0.04915 | -0.0447 | 30.1872
15.5 | 1.5027 | 0.052 | -0.0432 | 28.8981
16 | 1.5199 | 0.05508 | -0.0419 | 27.5944
16.5 | 1.5382 | 0.05825 | -0.0409 | 26.4069
17 | 1.5581 | 0.06131 | -0.0402 | 25.4135
17.5 | 1.573 | 0.06498 | -0.0394 | 24.2074
18 | 1.5888 | 0.06862 | -0.0389 | 23.1536
18.5 | 1.603 | 0.07263 | -0.0387 | 22.0708
19 | 1.6185 | 0.07655 | -0.0387 | 21.143
19.5 | 1.6336 | 0.08054 | -0.0388 | 20.2831
20 | 1.6431 | 0.08536 | -0.0392 | 19.2491

## 85. Re 6M Mach 0.25 (1)
BIGFOIL.COM POLAR EXPORT
NACA65-718 a=0.5
NACA65-718 a=0.5 |  |  |  | Cl Max: | 1.75 | at alpha= | 12.5 | deg
JavaFoil+Calcfoil stall+Eppler ext transition |  |  |  | L/D Max: | 176.811 | at alpha= | 5.5 | deg
Re: | 6000000 |  |  | Cd Min: | 0.00518 | at alpha= | -1 | deg
Mach: | 0.25 |  |  | Cl=0 at alpha= | -4.6406 | deg
|  |  |  | @ Cl=0.1, Cd= | 0.0068695
|  |  |  | @ Cl=0.4, Cd= | 0.0064769
|  |  |  | @ Cl=0.6, Cd= | 0.0053455
alpha (deg) | Cl | Cd | Cm | Cl/Cd
-15 | -0.431 | 0.10904 | -0.037 | -3.954
-14.5 | -0.461 | 0.10364 | -0.037 | -4.443
-14 | -0.485 | 0.09716 | -0.038 | -4.99
-13.5 | -0.504 | 0.09215 | -0.039 | -5.466
-13 | -0.517 | 0.08619 | -0.04 | -5.995
-12.5 | -0.524 | 0.08022 | -0.041 | -6.528
-12 | -0.525 | 0.07441 | -0.043 | -7.059
-11.5 | -0.519 | 0.07026 | -0.044 | -7.394
-11 | -0.508 | 0.06519 | -0.046 | -7.797
-10.5 | -0.497 | 0.05553 | -0.052 | -8.947
-10 | -0.537 | 0.01694 | -0.075 | -31.714
-9.5 | -0.527 | 0.01116 | -0.08 | -47.241
-9 | -0.492 | 0.01023 | -0.081 | -48.061
-8.5 | -0.451 | 0.00945 | -0.083 | -47.733
-8 | -0.401 | 0.00895 | -0.084 | -44.804
-7.5 | -0.347 | 0.00852 | -0.085 | -40.795
-7 | -0.291 | 0.00825 | -0.086 | -35.223
-6.5 | -0.231 | 0.00762 | -0.087 | -30.323
-6 | -0.17 | 0.00738 | -0.088 | -23.079
-5.5 | -0.108 | 0.00726 | -0.089 | -14.935
-5 | -0.046 | 0.00707 | -0.09 | -6.473
-4.5 | 0.018 | 0.00699 | -0.091 | 2.513
-4 | 0.081 | 0.00692 | -0.092 | 11.756
-3.5 | 0.145 | 0.00675 | -0.093 | 21.542
-3 | 0.21 | 0.0067 | -0.094 | 31.305
-2.5 | 0.274 | 0.00662 | -0.095 | 41.433
-2 | 0.34 | 0.00658 | -0.096 | 51.659
-1.5 | 0.404 | 0.00647 | -0.097 | 62.536
-1 | 0.469 | 0.00518 | -0.098 | 90.531
-0.5 | 0.533 | 0.00524 | -0.099 | 101.725
0 | 0.597 | 0.00534 | -0.1 | 111.963
0.5 | 0.662 | 0.00546 | -0.101 | 121.157
1 | 0.722 | 0.00548 | -0.101 | 131.748
1.5 | 0.784 | 0.00561 | -0.102 | 139.934
2 | 0.847 | 0.00574 | -0.103 | 147.577
2.5 | 0.909 | 0.00588 | -0.104 | 154.46
3 | 0.97 | 0.00609 | -0.105 | 159.466
3.5 | 1.032 | 0.00626 | -0.106 | 164.808
4 | 1.093 | 0.00645 | -0.106 | 169.376
4.5 | 1.154 | 0.00664 | -0.107 | 173.798
5 | 1.215 | 0.00693 | -0.108 | 175.405
5.5 | 1.275 | 0.00721 | -0.109 | 176.811
6 | 1.318 | 0.00783 | -0.11 | 168.338
6.5 | 1.368 | 0.0096 | -0.11 | 142.544
7 | 1.419 | 0.01062 | -0.111 | 133.669
7.5 | 1.467 | 0.01213 | -0.111 | 120.944
8 | 1.513 | 0.01374 | -0.112 | 110.082
8.5 | 1.552 | 0.01844 | -0.112 | 84.141
9 | 1.594 | 0.01934 | -0.113 | 82.401
9.5 | 1.632 | 0.02034 | -0.114 | 80.232
10 | 1.666 | 0.02134 | -0.114 | 78.071
10.5 | 1.697 | 0.02247 | -0.115 | 75.503
11 | 1.722 | 0.02367 | -0.116 | 72.754
11.5 | 1.739 | 0.02495 | -0.117 | 69.706
12 | 1.748 | 0.02631 | -0.117 | 66.448
12.5 | 1.75 | 0.02775 | -0.118 | 63.047
13 | 1.744 | 0.02935 | -0.119 | 59.419
13.5 | 1.73 | 0.03099 | -0.119 | 55.839
14 | 1.708 | 0.03286 | -0.12 | 51.981
14.5 | 1.67 | 0.03485 | -0.121 | 47.929
15 | 1.623 | 0.03685 | -0.121 | 44.028
15.5 | 1.566 | 0.03914 | -0.122 | 40.008
16 | 1.5 | 0.04203 | -0.122 | 35.682
16.5 | 1.425 | 0.04531 | -0.123 | 31.454
17 | 1.343 | 0.04875 | -0.123 | 27.552
17.5 | 1.254 | 0.05309 | -0.123 | 23.62

## 86. Re 6M Mach 0.25 (2)
BIGFOIL.COM POLAR EXPORT
NACA65-718 a=0.5
NACA65-718 a=0.5 |  |  |  | Cl Max: | 1.6172 | at alpha= | 20 | deg
XFOIL ncrit=9 |  |  |  | L/D Max: | 246.998 | at alpha= | 5 | deg
Re: | 6000000 |  |  | Cd Min: | 0.17654 | at alpha= | -19.5 | deg
Mach: | 0.25 |  |  | Cl=0 at alpha= | -4.7946 | deg
|  |  |  | @ Cl=0.1, Cd= | 0.0066232
|  |  |  | @ Cl=0.4, Cd= | 0.0059231
|  |  |  | @ Cl=0.6, Cd= | 0.0047315
alpha (deg) | Cl | Cd | Cm | Cl/Cd
-19.5 | -0.4143 | 0.17654 | -0.0413 | -2.3468
-19 | -0.4053 | 0.16815 | -0.0465 | -2.4103
-18.5 | -0.3943 | 0.16035 | -0.0515 | -2.459
-18 | -0.3914 | 0.15072 | -0.0573 | -2.5969
-17.5 | -0.3828 | 0.14268 | -0.0623 | -2.6829
-16.5 | -0.8454 | 0.0485 | -0.1237 | -17.4309
-16 | -0.884 | 0.03882 | -0.1292 | -22.7718
-15.5 | -0.9326 | 0.03037 | -0.1309 | -30.7079
-15 | -0.9489 | 0.02563 | -0.129 | -37.023
-14.5 | -0.9598 | 0.02194 | -0.1247 | -43.7466
-14 | -0.9503 | 0.01981 | -0.1198 | -47.9707
-13.5 | -0.9488 | 0.0177 | -0.1124 | -53.6045
-13 | -0.9178 | 0.01614 | -0.1084 | -56.8649
-12.5 | -0.877 | 0.01484 | -0.1056 | -59.097
-12 | -0.8305 | 0.01375 | -0.1034 | -60.4
-11.5 | -0.7807 | 0.0128 | -0.1016 | -60.9922
-10.5 | -0.6738 | 0.01126 | -0.0992 | -59.8401
-10 | -0.6178 | 0.01064 | -0.0985 | -58.0639
-9.5 | -0.5611 | 0.01008 | -0.0979 | -55.6647
-9 | -0.505 | 0.00944 | -0.0973 | -53.4958
-8.5 | -0.4506 | 0.00861 | -0.0966 | -52.3345
-8 | -0.3906 | 0.00827 | -0.0967 | -47.231
-7.5 | -0.3299 | 0.00803 | -0.097 | -41.0834
-7 | -0.2692 | 0.0078 | -0.0974 | -34.5128
-6.5 | -0.2088 | 0.00753 | -0.0978 | -27.7291
-6 | -0.1476 | 0.00731 | -0.0984 | -20.1915
-5.5 | -0.0862 | 0.00711 | -0.0991 | -12.1238
-5 | -0.0251 | 0.00691 | -0.0999 | -3.6324
-4.5 | 0.036 | 0.00674 | -0.1006 | 5.3412
-4 | 0.0974 | 0.00663 | -0.1015 | 14.6908
-3.5 | 0.1588 | 0.00647 | -0.1024 | 24.544
-3 | 0.2205 | 0.00632 | -0.1035 | 34.8892
-2.5 | 0.2822 | 0.0062 | -0.1045 | 45.5161
-2 | 0.3438 | 0.00608 | -0.1056 | 56.5461
-1.5 | 0.4047 | 0.00591 | -0.1067 | 68.4772
-1 | 0.4648 | 0.00565 | -0.1076 | 82.2655
-0.5 | 0.5237 | 0.00526 | -0.1086 | 99.5627
0 | 0.583 | 0.00479 | -0.1096 | 121.7119
0.5 | 0.644 | 0.00458 | -0.1108 | 140.6114
1 | 0.7056 | 0.00446 | -0.112 | 158.2063
1.5 | 0.767 | 0.00439 | -0.1133 | 174.7153
2 | 0.8286 | 0.0044 | -0.1145 | 188.3182
2.5 | 0.8894 | 0.00448 | -0.1156 | 198.5268
3 | 0.9516 | 0.00449 | -0.1169 | 211.9376
3.5 | 1.0132 | 0.00452 | -0.1181 | 224.1593
4 | 1.0733 | 0.00463 | -0.119 | 231.8143
4.5 | 1.1344 | 0.00468 | -0.1201 | 242.3932
5 | 1.193 | 0.00483 | -0.1208 | 246.9979
5.5 | 1.2482 | 0.00511 | -0.1208 | 244.2661
6 | 1.2868 | 0.00591 | -0.1178 | 217.7327
6.5 | 1.2849 | 0.00725 | -0.1071 | 177.2276
7 | 1.2661 | 0.00884 | -0.0942 | 143.224
8 | 1.2613 | 0.01394 | -0.0792 | 90.4806
8.5 | 1.2605 | 0.01707 | -0.0732 | 73.843
9 | 1.2618 | 0.02053 | -0.0683 | 61.4613
9.5 | 1.2685 | 0.02408 | -0.0646 | 52.6786
10 | 1.2813 | 0.02738 | -0.0616 | 46.7969
10.5 | 1.2912 | 0.03089 | -0.0585 | 41.7999
11 | 1.3061 | 0.03401 | -0.0557 | 38.4034
11.5 | 1.3289 | 0.03661 | -0.0536 | 36.2988
12 | 1.3498 | 0.03929 | -0.0513 | 34.3548
12.5 | 1.3721 | 0.04194 | -0.0493 | 32.7158
13 | 1.3942 | 0.04447 | -0.047 | 31.3515
13.5 | 1.4132 | 0.04728 | -0.0447 | 29.89
14 | 1.4309 | 0.05031 | -0.0425 | 28.4417
14.5 | 1.4535 | 0.05312 | -0.0409 | 27.3626
15 | 1.4727 | 0.05632 | -0.0394 | 26.1488
15.5 | 1.4917 | 0.05967 | -0.038 | 24.9992
16 | 1.5102 | 0.06325 | -0.0369 | 23.8767
16.5 | 1.5308 | 0.06669 | -0.0361 | 22.954
17 | 1.5468 | 0.07071 | -0.0354 | 21.8753
17.5 | 1.5601 | 0.0752 | -0.0349 | 20.746
18 | 1.5774 | 0.07932 | -0.0347 | 19.8865
18.5 | 1.5919 | 0.0839 | -0.0348 | 18.9738
19 | 1.6033 | 0.08899 | -0.0351 | 18.0166
19.5 | 1.6129 | 0.09435 | -0.0356 | 17.0949
20 | 1.6172 | 0.10051 | -0.0365 | 16.0899

## 87. Re 6M Mach 0.50 (1)
BIGFOIL.COM POLAR EXPORT
NACA65-718 a=0.5
NACA65-718 a=0.5 |  |  |  | Cl Max: | 1.664 | at alpha= | 9 | deg
JavaFoil+Calcfoil stall+Eppler ext transition |  |  |  | L/D Max: | 159.549 | at alpha= | 4.5 | deg
Re: | 6000000 |  |  | Cd Min: | 0.00552 | at alpha= | -1 | deg
Mach: | 0.5 |  |  | Cl=0 at alpha= | -4.6377 | deg
|  |  |  | @ Cl=0.1, Cd= | 0.0073017
|  |  |  | @ Cl=0.4, Cd= | 0.0069533
|  |  |  | @ Cl=0.6, Cd= | 0.0055944
alpha (deg) | Cl | Cd | Cm | Cl/Cd
-20 | -0.88 | 0.15747 | -0.041 | -5.587
-19.5 | -0.851 | 0.15295 | -0.041 | -5.566
-19 | -0.825 | 0.14846 | -0.043 | -5.56
-18.5 | -0.796 | 0.14223 | -0.043 | -5.596
-18 | -0.766 | 0.13643 | -0.042 | -5.616
-17.5 | -0.737 | 0.13274 | -0.041 | -5.549
-17 | -0.708 | 0.12747 | -0.042 | -5.556
-16.5 | -0.68 | 0.12244 | -0.042 | -5.554
-16 | -0.652 | 0.12131 | -0.043 | -5.375
-15.5 | -0.623 | 0.11374 | -0.043 | -5.477
-15 | -0.593 | 0.10912 | -0.042 | -5.439
-14.5 | -0.565 | 0.10095 | -0.042 | -5.598
-14 | -0.537 | 0.09422 | -0.043 | -5.694
-13.5 | -0.508 | 0.09764 | -0.043 | -5.202
-13 | -0.48 | 0.08276 | -0.044 | -5.794
-12.5 | -0.45 | 0.09083 | -0.043 | -4.959
-12 | -0.422 | 0.08332 | -0.043 | -5.063
-11.5 | -0.393 | 0.07606 | -0.044 | -5.173
-11 | -0.365 | 0.0703 | -0.045 | -5.191
-10.5 | -0.337 | 0.06479 | -0.047 | -5.196
-10 | -0.31 | 0.05761 | -0.053 | -5.388
-9.5 | -0.278 | 0.07345 | -0.043 | -3.787
-9 | -0.25 | 0.06794 | -0.043 | -3.673
-8.5 | -0.221 | 0.06096 | -0.044 | -3.624
-8 | -0.271 | 0.0531 | -0.047 | -5.107
-7.5 | -0.279 | 0.04917 | -0.049 | -5.669
-7 | -0.249 | 0.0422 | -0.058 | -5.893
-6.5 | -0.247 | 0.00903 | -0.097 | -27.391
-6 | -0.185 | 0.0081 | -0.099 | -22.815
-5.5 | -0.119 | 0.00782 | -0.1 | -15.188
-5 | -0.05 | 0.00764 | -0.101 | -6.604
-4.5 | 0.019 | 0.00749 | -0.102 | 2.596
-4 | 0.09 | 0.00731 | -0.103 | 12.377
-3.5 | 0.162 | 0.00725 | -0.104 | 22.337
-3 | 0.234 | 0.00723 | -0.105 | 32.351
-2.5 | 0.306 | 0.00713 | -0.106 | 42.941
-2 | 0.38 | 0.00697 | -0.107 | 54.584
-1.5 | 0.452 | 0.00691 | -0.108 | 65.446
-1 | 0.524 | 0.00552 | -0.109 | 94.9
-0.5 | 0.596 | 0.00558 | -0.11 | 106.838
0 | 0.66 | 0.00581 | -0.11 | 113.657
0.5 | 0.73 | 0.00597 | -0.111 | 122.312
1 | 0.799 | 0.00614 | -0.112 | 130.205
1.5 | 0.869 | 0.00634 | -0.113 | 136.986
2 | 0.938 | 0.00651 | -0.114 | 144.079
2.5 | 1.006 | 0.00677 | -0.115 | 148.553
3 | 1.075 | 0.00707 | -0.116 | 152.079
3.5 | 1.143 | 0.00738 | -0.117 | 154.884
4 | 1.21 | 0.00762 | -0.118 | 158.787
4.5 | 1.278 | 0.00801 | -0.119 | 159.549
5 | 1.345 | 0.00844 | -0.12 | 159.276
5.5 | 1.411 | 0.00888 | -0.12 | 158.973
6 | 1.446 | 0.01126 | -0.121 | 128.495
6.5 | 1.501 | 0.01265 | -0.121 | 118.604
7 | 1.551 | 0.0148 | -0.122 | 104.751
7.5 | 1.594 | 0.01718 | -0.123 | 92.789
8 | 1.626 | 0.02364 | -0.123 | 68.78
8.5 | 1.653 | 0.02518 | -0.124 | 65.655
9 | 1.664 | 0.02692 | -0.125 | 61.817
9.5 | 1.651 | 0.02887 | -0.125 | 57.185
10 | 1.592 | 0.03123 | -0.126 | 50.987
10.5 | 1.397 | 0.03417 | -0.127 | 40.895
11 | 1.024 | 0.03786 | -0.127 | 27.033
11.5 | 1.055 | 0.03841 | -0.128 | 27.453
12 | 1.083 | 0.04238 | -0.129 | 25.56
12.5 | 1.109 | 0.04717 | -0.129 | 23.516
13 | 1.142 | 0.04649 | -0.13 | 24.575
13.5 | 1.169 | 0.0513 | -0.131 | 22.789
14 | 1.034 | 0.10255 | -0.07 | 10.088

## 88. Re 6M Mach 0.50 (2)
BIGFOIL.COM POLAR EXPORT
NACA65-718 a=0.5
NACA65-718 a=0.5 |  |  |  | Cl Max: | 1.4619 | at alpha= | 16 | deg
XFOIL ncrit=9 |  |  |  | L/D Max: | 243.132 | at alpha= | 5 | deg
Re: | 6000000 |  |  | Cd Min: | 0.1902 | at alpha= | 20 | deg
Mach: | 0.5 |  |  | Cl=0 at alpha= | -4.8364 | deg
|  |  |  | @ Cl=0.1, Cd= | 0.0070985
|  |  |  | @ Cl=0.4, Cd= | 0.0064834
|  |  |  | @ Cl=0.6, Cd= | 0.0057906
alpha (deg) | Cl | Cd | Cm | Cl/Cd
-14 | -0.1878 | 0.11678 | -0.0973 | -1.6082
-13.5 | -0.1842 | 0.1076 | -0.103 | -1.7119
-13 | -0.1838 | 0.09834 | -0.1089 | -1.869
-12.5 | -0.1921 | 0.08837 | -0.1153 | -2.1738
-12 | -0.2105 | 0.07767 | -0.1224 | -2.7102
-11.5 | -0.253 | 0.06444 | -0.1318 | -3.9261
-11 | -0.3267 | 0.0456 | -0.1475 | -7.1645
-10.5 | -0.371 | 0.03554 | -0.1547 | -10.4389
-10 | -0.4137 | 0.02835 | -0.1555 | -14.5926
-9.5 | -0.4558 | 0.02292 | -0.1501 | -19.8866
-9 | -0.4891 | 0.01826 | -0.1403 | -26.7853
-8 | -0.45 | 0.0105 | -0.1269 | -42.8571
-7.5 | -0.3817 | 0.00964 | -0.1239 | -39.5954
-7 | -0.3107 | 0.00903 | -0.1217 | -34.4075
-6.5 | -0.2378 | 0.00864 | -0.1204 | -27.5231
-6 | -0.1669 | 0.00821 | -0.1192 | -20.3289
-5.5 | -0.0955 | 0.00788 | -0.1186 | -12.1193
-5 | -0.0235 | 0.00757 | -0.1183 | -3.1044
-4.5 | 0.0483 | 0.00731 | -0.1184 | 6.6074
-4 | 0.1192 | 0.00702 | -0.1186 | 16.9801
-3.5 | 0.1905 | 0.00684 | -0.1191 | 27.8509
-3 | 0.2615 | 0.00669 | -0.1198 | 39.0882
-2.5 | 0.332 | 0.00657 | -0.1206 | 50.5327
-2 | 0.4027 | 0.00648 | -0.1215 | 62.1451
-1.5 | 0.4737 | 0.00635 | -0.1227 | 74.5984
-1 | 0.5436 | 0.00614 | -0.1238 | 88.5342
-0.5 | 0.6114 | 0.00572 | -0.1247 | 106.8881
0 | 0.6778 | 0.00521 | -0.1256 | 130.096
0.5 | 0.7459 | 0.00497 | -0.1266 | 150.0805
1 | 0.8147 | 0.00494 | -0.1275 | 164.919
1.5 | 0.8851 | 0.00491 | -0.1287 | 180.2648
2 | 0.9566 | 0.00493 | -0.13 | 194.0365
2.5 | 1.0278 | 0.00498 | -0.1312 | 206.3855
3 | 1.0981 | 0.00506 | -0.1321 | 217.0158
3.5 | 1.1659 | 0.00521 | -0.1324 | 223.7812
4 | 1.2355 | 0.0053 | -0.1329 | 233.1132
4.5 | 1.3035 | 0.00542 | -0.1329 | 240.4982
5 | 1.3664 | 0.00562 | -0.1318 | 243.1317
5.5 | 1.4206 | 0.00585 | -0.1289 | 242.8376
6 | 1.4441 | 0.00655 | -0.1207 | 220.4733
6.5 | 1.4374 | 0.00832 | -0.1088 | 172.7644
7 | 1.3898 | 0.01176 | -0.0923 | 118.1803
7.5 | 1.3657 | 0.01705 | -0.0844 | 80.0997
8 | 1.3368 | 0.02229 | -0.0755 | 59.9731
9 | 1.2927 | 0.03312 | -0.0612 | 39.0308
10 | 1.2685 | 0.04335 | -0.0498 | 29.2618
10.5 | 1.2626 | 0.04833 | -0.045 | 26.1246
11 | 1.2659 | 0.05301 | -0.0412 | 23.8804
11.5 | 1.2865 | 0.05672 | -0.0385 | 22.6816
12 | 1.3091 | 0.06053 | -0.0362 | 21.6273
12.5 | 1.3347 | 0.06434 | -0.0343 | 20.7445
13 | 1.3611 | 0.06819 | -0.0326 | 19.9604
13.5 | 1.3845 | 0.07255 | -0.0311 | 19.0834
14 | 1.4048 | 0.07738 | -0.0298 | 18.1546
14.5 | 1.4268 | 0.08226 | -0.0287 | 17.345
15 | 1.4452 | 0.08771 | -0.028 | 16.477
15.5 | 1.4563 | 0.09411 | -0.0277 | 15.4744
16 | 1.4619 | 0.10139 | -0.028 | 14.4186
16.5 | 1.4605 | 0.10971 | -0.0292 | 13.3124
17 | 1.4506 | 0.11927 | -0.0314 | 12.1623
17.5 | 1.4383 | 0.12946 | -0.0346 | 11.11
18 | 1.4214 | 0.14044 | -0.039 | 10.121
18.5 | 1.4049 | 0.15177 | -0.0443 | 9.2568
19 | 1.381 | 0.16441 | -0.0512 | 8.3997
19.5 | 1.3588 | 0.17715 | -0.059 | 7.6703
20 | 1.3381 | 0.1902 | -0.0675 | 7.0352

## 89. Re 7M Mach 0.00 (1)
BIGFOIL.COM POLAR EXPORT
NACA65-718 a=0.5
NACA65-718 a=0.5 |  |  |  | Cl Max: | 1.797 | at alpha= | 14 | deg
JavaFoil+Calcfoil stall+Eppler ext transition |  |  |  | L/D Max: | 178.687 | at alpha= | 5 | deg
Re: | 7000000 |  |  | Cd Min: | 0.00499 | at alpha= | -1 | deg
Mach: | 0 |  |  | Cl=0 at alpha= | -4.6393 | deg
|  |  |  | @ Cl=0.1, Cd= | 0.0065927
|  |  |  | @ Cl=0.4, Cd= | 0.0060787
|  |  |  | @ Cl=0.6, Cd= | 0.0051949
alpha (deg) | Cl | Cd | Cm | Cl/Cd
-16 | -0.629 | 0.1117 | -0.037 | -5.627
-15.5 | -0.632 | 0.10621 | -0.037 | -5.955
-15 | -0.634 | 0.09929 | -0.038 | -6.389
-14.5 | -0.634 | 0.09365 | -0.039 | -6.765
-14 | -0.63 | 0.08824 | -0.04 | -7.137
-13.5 | -0.624 | 0.08191 | -0.042 | -7.619
-13 | -0.614 | 0.07667 | -0.044 | -8.011
-12.5 | -0.603 | 0.06986 | -0.046 | -8.633
-12 | -0.589 | 0.06289 | -0.049 | -9.365
-11.5 | -0.591 | 0.04336 | -0.059 | -13.626
-11 | -0.635 | 0.0129 | -0.073 | -49.218
-10.5 | -0.611 | 0.01098 | -0.076 | -55.703
-10 | -0.578 | 0.01021 | -0.077 | -56.599
-9.5 | -0.541 | 0.00945 | -0.079 | -57.248
-9 | -0.495 | 0.00912 | -0.08 | -54.288
-8.5 | -0.446 | 0.00868 | -0.081 | -51.368
-8 | -0.394 | 0.00832 | -0.082 | -47.398
-7.5 | -0.34 | 0.0081 | -0.083 | -41.99
-7 | -0.284 | 0.00745 | -0.083 | -38.097
-6.5 | -0.225 | 0.00727 | -0.084 | -30.985
-6 | -0.166 | 0.00704 | -0.085 | -23.541
-5.5 | -0.105 | 0.00694 | -0.086 | -15.179
-5 | -0.044 | 0.00687 | -0.087 | -6.467
-4.5 | 0.017 | 0.00672 | -0.088 | 2.535
-4 | 0.079 | 0.00663 | -0.089 | 11.906
-3.5 | 0.141 | 0.00652 | -0.09 | 21.612
-3 | 0.203 | 0.00648 | -0.091 | 31.378
-2.5 | 0.266 | 0.00641 | -0.092 | 41.455
-2 | 0.329 | 0.00633 | -0.093 | 52.008
-1.5 | 0.392 | 0.00624 | -0.094 | 62.708
-1 | 0.454 | 0.00499 | -0.095 | 90.951
-0.5 | 0.516 | 0.00506 | -0.096 | 102.067
0 | 0.578 | 0.00516 | -0.097 | 112.201
0.5 | 0.641 | 0.00526 | -0.098 | 121.869
1 | 0.703 | 0.00536 | -0.099 | 131.055
1.5 | 0.765 | 0.00548 | -0.1 | 139.694
2 | 0.823 | 0.00551 | -0.1 | 149.234
2.5 | 0.883 | 0.00568 | -0.101 | 155.51
3 | 0.942 | 0.00583 | -0.102 | 161.567
3.5 | 1.002 | 0.006 | -0.103 | 167.071
4 | 1.062 | 0.00617 | -0.103 | 172.195
4.5 | 1.121 | 0.00641 | -0.104 | 174.933
5 | 1.18 | 0.0066 | -0.105 | 178.687
5.5 | 1.237 | 0.00707 | -0.106 | 175.013
6 | 1.277 | 0.00852 | -0.106 | 149.968
6.5 | 1.33 | 0.00921 | -0.107 | 144.488
7 | 1.38 | 0.01037 | -0.107 | 133.168
7.5 | 1.429 | 0.01151 | -0.108 | 124.127
8 | 1.475 | 0.01287 | -0.109 | 114.637
8.5 | 1.517 | 0.01641 | -0.109 | 92.433
9 | 1.56 | 0.01739 | -0.11 | 89.742
9.5 | 1.601 | 0.01819 | -0.11 | 88.039
10 | 1.64 | 0.01906 | -0.111 | 86.057
10.5 | 1.675 | 0.01993 | -0.112 | 84.077
11 | 1.708 | 0.02095 | -0.113 | 81.512
11.5 | 1.734 | 0.022 | -0.113 | 78.836
12 | 1.756 | 0.02306 | -0.114 | 76.155
12.5 | 1.773 | 0.02415 | -0.115 | 73.413
13 | 1.786 | 0.02539 | -0.116 | 70.319
13.5 | 1.794 | 0.02673 | -0.116 | 67.09
14 | 1.797 | 0.0281 | -0.117 | 63.929
14.5 | 1.79 | 0.02962 | -0.118 | 60.446
15 | 1.779 | 0.03111 | -0.118 | 57.192
15.5 | 1.763 | 0.03275 | -0.119 | 53.823
16 | 1.742 | 0.03444 | -0.119 | 50.582
16.5 | 1.716 | 0.03645 | -0.12 | 47.077
17 | 1.686 | 0.03847 | -0.121 | 43.835
17.5 | 1.653 | 0.04071 | -0.121 | 40.606
18 | 1.616 | 0.04286 | -0.122 | 37.713
18.5 | 1.577 | 0.04563 | -0.122 | 34.557
19 | 1.532 | 0.04817 | -0.123 | 31.797

## 90. Re 7M Mach 0.00 (2)
BIGFOIL.COM POLAR EXPORT
NACA65-718 a=0.5
NACA65-718 a=0.5 |  |  |  | Cl Max: | 1.662 | at alpha= | 20 | deg
XFOIL ncrit=9 |  |  |  | L/D Max: | 251.736 | at alpha= | 5 | deg
Re: | 7000000 |  |  | Cd Min: | 0.0808 | at alpha= | 20 | deg
Mach: | 0 |  |  | Cl=0 at alpha= | -4.7799 | deg
|  |  |  | @ Cl=0.1, Cd= | 0.0063189
|  |  |  | @ Cl=0.4, Cd= | 0.0056093
|  |  |  | @ Cl=0.6, Cd= | 0.0044824
alpha (deg) | Cl | Cd | Cm | Cl/Cd
-20 | -1.1483 | 0.04562 | -0.1119 | -25.171
-19.5 | -1.1834 | 0.03703 | -0.1153 | -31.9579
-19 | -1.1867 | 0.03238 | -0.1162 | -36.6492
-18.5 | -1.1706 | 0.0297 | -0.1162 | -39.4141
-18 | -1.1612 | 0.02679 | -0.1155 | -43.3445
-17.5 | -1.1665 | 0.02324 | -0.113 | -50.1936
-17 | -1.1467 | 0.02159 | -0.111 | -53.1126
-16.5 | -1.1369 | 0.01958 | -0.1074 | -58.0644
-16 | -1.1206 | 0.01811 | -0.1034 | -61.8774
-15.5 | -1.104 | 0.01693 | -0.0985 | -65.2097
-15 | -1.0757 | 0.01595 | -0.0951 | -67.442
-14.5 | -1.0371 | 0.01505 | -0.0933 | -68.9103
-14 | -0.9949 | 0.01424 | -0.0919 | -69.8666
-13.5 | -0.9506 | 0.01342 | -0.0908 | -70.8346
-13 | -0.9034 | 0.01274 | -0.0901 | -70.9105
-12.5 | -0.8547 | 0.01209 | -0.0895 | -70.6948
-12 | -0.8043 | 0.01151 | -0.0892 | -69.8784
-11.5 | -0.7529 | 0.01096 | -0.089 | -68.6953
-10.5 | -0.6469 | 0.01001 | -0.0891 | -64.6254
-10 | -0.5927 | 0.00959 | -0.0893 | -61.804
-9.5 | -0.5394 | 0.00906 | -0.0893 | -59.5364
-9 | -0.4881 | 0.0083 | -0.0891 | -58.8072
-8.5 | -0.4316 | 0.00799 | -0.0897 | -54.0175
-8 | -0.3744 | 0.00774 | -0.0903 | -48.3721
-7.5 | -0.3167 | 0.00754 | -0.0911 | -42.0027
-7 | -0.2592 | 0.00733 | -0.0918 | -35.3615
-6.5 | -0.2013 | 0.00711 | -0.0925 | -28.3122
-6 | -0.1429 | 0.00692 | -0.0934 | -20.6503
-5.5 | -0.0843 | 0.00676 | -0.0943 | -12.4704
-5 | -0.0258 | 0.00658 | -0.0952 | -3.921
-4.5 | 0.0328 | 0.00644 | -0.0962 | 5.0932
-4 | 0.0917 | 0.00634 | -0.0972 | 14.4637
-3.5 | 0.1507 | 0.00619 | -0.0982 | 24.3457
-3 | 0.21 | 0.00606 | -0.0993 | 34.6535
-2.5 | 0.2693 | 0.00594 | -0.1004 | 45.3367
-2 | 0.3285 | 0.00583 | -0.1015 | 56.3465
-1.5 | 0.3872 | 0.00566 | -0.1025 | 68.4099
-1 | 0.4453 | 0.00543 | -0.1035 | 82.0074
0 | 0.5605 | 0.0047 | -0.1056 | 119.2553
0.5 | 0.6186 | 0.00438 | -0.1068 | 141.2329
1 | 0.6777 | 0.00425 | -0.108 | 159.4588
1.5 | 0.7368 | 0.00418 | -0.1092 | 176.2679
2 | 0.7955 | 0.00418 | -0.1104 | 190.311
2.5 | 0.8546 | 0.00421 | -0.1116 | 202.9929
3 | 0.9141 | 0.00422 | -0.1129 | 216.6114
3.5 | 0.9725 | 0.00428 | -0.114 | 227.2196
4 | 1.0308 | 0.00435 | -0.1152 | 236.9655
4.5 | 1.0884 | 0.00444 | -0.1162 | 245.1351
5 | 1.1454 | 0.00455 | -0.1172 | 251.7363
5.5 | 1.1906 | 0.00522 | -0.116 | 228.0843
6 | 1.2238 | 0.00624 | -0.1127 | 196.1218
6.5 | 1.2344 | 0.00755 | -0.1051 | 163.4967
7 | 1.224 | 0.00871 | -0.0935 | 140.5281
7.5 | 1.2247 | 0.00998 | -0.0849 | 122.7154
8.5 | 1.2498 | 0.0143 | -0.0759 | 87.3986
9 | 1.2567 | 0.01698 | -0.0711 | 74.0106
9.5 | 1.2717 | 0.01962 | -0.0681 | 64.8165
10 | 1.2916 | 0.02231 | -0.0662 | 57.8933
10.5 | 1.3092 | 0.02515 | -0.064 | 52.0557
11 | 1.3325 | 0.02751 | -0.0623 | 48.4369
11.5 | 1.3572 | 0.02982 | -0.0607 | 45.5131
12 | 1.3821 | 0.03202 | -0.0591 | 43.1636
12.5 | 1.4067 | 0.03433 | -0.0577 | 40.9758
13 | 1.4294 | 0.03678 | -0.0561 | 38.8635
13.5 | 1.4535 | 0.03901 | -0.0546 | 37.2597
14 | 1.4724 | 0.04175 | -0.0528 | 35.2671
14.5 | 1.4935 | 0.04428 | -0.0513 | 33.7285
15 | 1.5128 | 0.04676 | -0.0494 | 32.3524
15.5 | 1.5246 | 0.04975 | -0.0468 | 30.6452
16 | 1.5416 | 0.0522 | -0.0446 | 29.5326
16.5 | 1.5572 | 0.05521 | -0.043 | 28.205
17 | 1.5744 | 0.05826 | -0.0419 | 27.0237
17.5 | 1.5898 | 0.06164 | -0.041 | 25.7917
18 | 1.6039 | 0.06531 | -0.0403 | 24.5583
18.5 | 1.6226 | 0.06856 | -0.04 | 23.6669
19 | 1.6365 | 0.07251 | -0.0398 | 22.5693
19.5 | 1.6513 | 0.07637 | -0.0398 | 21.6224
20 | 1.662 | 0.0808 | -0.04 | 20.5693

## 91. Re 7M Mach 0.10 (1)
BIGFOIL.COM POLAR EXPORT
NACA65-718 a=0.5
NACA65-718 a=0.5 |  |  |  | Cl Max: | 1.788 | at alpha= | 13.5 | deg
JavaFoil+Calcfoil stall+Eppler ext transition |  |  |  | L/D Max: | 178.038 | at alpha= | 5 | deg
Re: | 7000000 |  |  | Cd Min: | 0.00493 | at alpha= | 1.5 | deg
Mach: | 0.1 |  |  | Cl=0 at alpha= | -4.6371 | deg
|  |  |  | @ Cl=0.1, Cd= | 0.0066467
|  |  |  | @ Cl=0.4, Cd= | 0.0061129
|  |  |  | @ Cl=0.6, Cd= | 0.0052302
alpha (deg) | Cl | Cd | Cm | Cl/Cd
-16 | -0.602 | 0.1133 | -0.036 | -5.311
-15.5 | -0.61 | 0.10437 | -0.038 | -5.846
-15 | -0.614 | 0.10049 | -0.038 | -6.107
-14.5 | -0.616 | 0.09509 | -0.039 | -6.474
-14 | -0.615 | 0.08983 | -0.04 | -6.842
-13.5 | -0.611 | 0.08363 | -0.042 | -7.308
-13 | -0.603 | 0.07817 | -0.043 | -7.72
-12.5 | -0.593 | 0.07223 | -0.045 | -8.214
-12 | -0.58 | 0.06677 | -0.047 | -8.682
-11.5 | -0.567 | 0.05737 | -0.052 | -9.884
-11 | -0.626 | 0.0143 | -0.073 | -43.739
-10.5 | -0.607 | 0.0114 | -0.076 | -53.254
-10 | -0.577 | 0.01031 | -0.078 | -55.947
-9.5 | -0.541 | 0.00953 | -0.079 | -56.788
-9 | -0.496 | 0.0092 | -0.08 | -53.897
-8.5 | -0.447 | 0.00877 | -0.081 | -50.956
-8 | -0.395 | 0.00833 | -0.082 | -47.464
-7.5 | -0.341 | 0.00816 | -0.083 | -41.816
-7 | -0.285 | 0.00744 | -0.084 | -38.286
-6.5 | -0.226 | 0.00726 | -0.085 | -31.161
-6 | -0.166 | 0.00708 | -0.086 | -23.504
-5.5 | -0.106 | 0.00693 | -0.087 | -15.273
-5 | -0.045 | 0.00691 | -0.088 | -6.459
-4.5 | 0.017 | 0.00675 | -0.089 | 2.533
-4 | 0.079 | 0.00668 | -0.09 | 11.858
-3.5 | 0.142 | 0.00658 | -0.091 | 21.526
-3 | 0.204 | 0.00645 | -0.091 | 31.685
-2.5 | 0.267 | 0.00638 | -0.092 | 41.872
-2 | 0.331 | 0.00634 | -0.093 | 52.181
-1.5 | 0.394 | 0.00623 | -0.094 | 63.192
-1 | 0.456 | 0.00502 | -0.095 | 90.878
-0.5 | 0.519 | 0.0051 | -0.096 | 101.749
0 | 0.581 | 0.0052 | -0.097 | 111.907
0.5 | 0.644 | 0.0053 | -0.098 | 121.545
1 | 0.706 | 0.00541 | -0.099 | 130.67
1.5 | 0.766 | 0.00493 | -0.1 | 155.378
2 | 0.826 | 0.00553 | -0.101 | 149.37
2.5 | 0.887 | 0.0057 | -0.101 | 155.569
3 | 0.947 | 0.00585 | -0.102 | 162.002
3.5 | 1.007 | 0.00601 | -0.103 | 167.465
4 | 1.067 | 0.00623 | -0.104 | 171.221
4.5 | 1.126 | 0.00646 | -0.105 | 174.404
5 | 1.185 | 0.00666 | -0.105 | 178.038
5.5 | 1.243 | 0.00712 | -0.106 | 174.547
6 | 1.283 | 0.00862 | -0.106 | 148.869
6.5 | 1.336 | 0.00931 | -0.107 | 143.483
7 | 1.386 | 0.01047 | -0.108 | 132.35
7.5 | 1.435 | 0.01165 | -0.108 | 123.114
8 | 1.481 | 0.01305 | -0.109 | 113.475
8.5 | 1.522 | 0.0166 | -0.109 | 91.703
9 | 1.566 | 0.01759 | -0.11 | 89.015
9.5 | 1.607 | 0.01843 | -0.111 | 87.196
10 | 1.645 | 0.0193 | -0.112 | 85.21
10.5 | 1.68 | 0.0202 | -0.112 | 83.124
11 | 1.711 | 0.02124 | -0.113 | 80.565
11.5 | 1.736 | 0.02232 | -0.114 | 77.794
12 | 1.757 | 0.02342 | -0.115 | 74.999
12.5 | 1.772 | 0.02454 | -0.115 | 72.209
13 | 1.782 | 0.02594 | -0.116 | 68.711
13.5 | 1.788 | 0.02727 | -0.117 | 65.544
14 | 1.788 | 0.02864 | -0.117 | 62.433
14.5 | 1.779 | 0.03003 | -0.118 | 59.222
15 | 1.763 | 0.0317 | -0.119 | 55.614
15.5 | 1.743 | 0.0335 | -0.119 | 52.024
16 | 1.717 | 0.03518 | -0.12 | 48.807
16.5 | 1.686 | 0.03733 | -0.121 | 45.168
17 | 1.651 | 0.03937 | -0.121 | 41.932
17.5 | 1.612 | 0.04177 | -0.122 | 38.603
18 | 1.57 | 0.04437 | -0.122 | 35.381
18.5 | 1.524 | 0.04723 | -0.122 | 32.274

## 92. Re 7M Mach 0.10 (2)
BIGFOIL.COM POLAR EXPORT
NACA65-718 a=0.5
NACA65-718 a=0.5 |  |  |  | Cl Max: | 1.6561 | at alpha= | 20 | deg
XFOIL ncrit=9 |  |  |  | L/D Max: | 252.341 | at alpha= | 5 | deg
Re: | 7000000 |  |  | Cd Min: | 0.08368 | at alpha= | 20 | deg
Mach: | 0.1 |  |  | Cl=0 at alpha= | -4.7814 | deg
|  |  |  | @ Cl=0.1, Cd= | 0.0063311
|  |  |  | @ Cl=0.4, Cd= | 0.0056107
|  |  |  | @ Cl=0.6, Cd= | 0.0045188
alpha (deg) | Cl | Cd | Cm | Cl/Cd
-20 | -1.0512 | 0.06008 | -0.1057 | -17.4967
-19.5 | -1.1286 | 0.04426 | -0.1154 | -25.4993
-19 | -1.1472 | 0.03737 | -0.1182 | -30.6984
-18.5 | -1.1373 | 0.03371 | -0.1191 | -33.7378
-18 | -1.1343 | 0.02988 | -0.1191 | -37.9618
-17.5 | -1.1488 | 0.02528 | -0.1174 | -45.443
-17 | -1.1319 | 0.02323 | -0.1156 | -48.7258
-16.5 | -1.1168 | 0.02129 | -0.113 | -52.4566
-16 | -1.1014 | 0.01957 | -0.1096 | -56.28
-15.5 | -1.0909 | 0.01785 | -0.1046 | -61.1148
-15 | -1.0745 | 0.01669 | -0.0992 | -64.3799
-14.5 | -1.0393 | 0.01564 | -0.0967 | -66.4514
-14 | -0.9987 | 0.01473 | -0.0949 | -67.8004
-13.5 | -0.9555 | 0.01382 | -0.0934 | -69.1389
-13 | -0.9088 | 0.01308 | -0.0924 | -69.4801
-12.5 | -0.8603 | 0.01236 | -0.0916 | -69.6036
-12 | -0.8099 | 0.01173 | -0.0911 | -69.0452
-11.5 | -0.7584 | 0.01115 | -0.0907 | -68.0179
-11 | -0.7056 | 0.01062 | -0.0905 | -66.4407
-10.5 | -0.6518 | 0.01013 | -0.0904 | -64.3435
-10 | -0.5971 | 0.00969 | -0.0905 | -61.6202
-9.5 | -0.5429 | 0.0092 | -0.0906 | -59.0109
-9 | -0.4918 | 0.00835 | -0.0902 | -58.8982
-8.5 | -0.4347 | 0.00804 | -0.0907 | -54.0672
-8 | -0.3771 | 0.00778 | -0.0912 | -48.4704
-7.5 | -0.319 | 0.00757 | -0.0919 | -42.14
-7 | -0.2609 | 0.00737 | -0.0926 | -35.4003
-6.5 | -0.2026 | 0.00714 | -0.0933 | -28.3754
-6 | -0.1438 | 0.00694 | -0.0942 | -20.7205
-5.5 | -0.0847 | 0.00678 | -0.095 | -12.4926
-5 | -0.0258 | 0.0066 | -0.0959 | -3.9091
-4.5 | 0.0332 | 0.00646 | -0.0968 | 5.1393
-4 | 0.0925 | 0.00635 | -0.0978 | 14.5669
-3.5 | 0.152 | 0.0062 | -0.0989 | 24.5161
-3 | 0.2116 | 0.00607 | -0.0999 | 34.86
-2.5 | 0.2714 | 0.00595 | -0.101 | 45.6134
-2 | 0.3309 | 0.00584 | -0.1021 | 56.661
-1 | 0.4484 | 0.00545 | -0.1042 | 82.2752
-0.5 | 0.5062 | 0.0051 | -0.1052 | 99.2549
0 | 0.5644 | 0.00472 | -0.1063 | 119.5763
0.5 | 0.6228 | 0.00439 | -0.1074 | 141.8679
1 | 0.6823 | 0.00427 | -0.1087 | 159.7892
1.5 | 0.7417 | 0.00419 | -0.1099 | 177.0167
2 | 0.8008 | 0.0042 | -0.111 | 190.6667
2.5 | 0.8603 | 0.00422 | -0.1123 | 203.8626
3 | 0.9202 | 0.00423 | -0.1136 | 217.5414
3.5 | 0.979 | 0.0043 | -0.1147 | 227.6744
4 | 1.0378 | 0.00437 | -0.1159 | 237.4828
4.5 | 1.0958 | 0.00446 | -0.1169 | 245.6951
5 | 1.1532 | 0.00457 | -0.1178 | 252.3414
5.5 | 1.1986 | 0.00523 | -0.1166 | 229.1778
6 | 1.2321 | 0.00623 | -0.1133 | 197.7689
6.5 | 1.2374 | 0.00755 | -0.1045 | 163.894
7 | 1.2263 | 0.00882 | -0.0929 | 139.0363
7.5 | 1.2265 | 0.01013 | -0.0842 | 121.076
8.5 | 1.25 | 0.01477 | -0.0753 | 84.631
9 | 1.2572 | 0.01755 | -0.0707 | 71.6353
9.5 | 1.2735 | 0.02026 | -0.0679 | 62.8578
10 | 1.2926 | 0.02303 | -0.0659 | 56.1268
10.5 | 1.3084 | 0.02601 | -0.0635 | 50.3037
11 | 1.3325 | 0.02831 | -0.0617 | 47.0682
11.5 | 1.3569 | 0.03067 | -0.0601 | 44.2419
12 | 1.3801 | 0.03308 | -0.0584 | 41.7201
12.5 | 1.4047 | 0.03543 | -0.0568 | 39.6472
13 | 1.4288 | 0.03775 | -0.0552 | 37.849
13.5 | 1.45 | 0.04034 | -0.0536 | 35.9445
14 | 1.4717 | 0.04281 | -0.0518 | 34.3775
14.5 | 1.4912 | 0.04548 | -0.05 | 32.788
15 | 1.5079 | 0.04819 | -0.0479 | 31.2907
15.5 | 1.5216 | 0.05096 | -0.0453 | 29.8587
16 | 1.5363 | 0.05385 | -0.0432 | 28.5292
16.5 | 1.5566 | 0.05655 | -0.0419 | 27.5261
17 | 1.5715 | 0.05999 | -0.0408 | 26.196
17.5 | 1.587 | 0.06347 | -0.0399 | 25.0039
18 | 1.6036 | 0.06699 | -0.0393 | 23.9379
18.5 | 1.6186 | 0.07082 | -0.039 | 22.8551
19 | 1.636 | 0.07445 | -0.0389 | 21.9745
19.5 | 1.6477 | 0.07881 | -0.0389 | 20.9072
20 | 1.6561 | 0.08368 | -0.0392 | 19.7909

## 93. Re 7M Mach 0.25 (1)
BIGFOIL.COM POLAR EXPORT
NACA65-718 a=0.5
NACA65-718 a=0.5 |  |  |  | Cl Max: | 1.751 | at alpha= | 12.5 | deg
JavaFoil+Calcfoil stall+Eppler ext transition |  |  |  | L/D Max: | 175.485 | at alpha= | 5 | deg
Re: | 7000000 |  |  | Cd Min: | 0.00498 | at alpha= | 1 | deg
Mach: | 0.25 |  |  | Cl=0 at alpha= | -4.6406 | deg
|  |  |  | @ Cl=0.1, Cd= | 0.0067266
|  |  |  | @ Cl=0.4, Cd= | 0.0063269
|  |  |  | @ Cl=0.6, Cd= | 0.0053155
alpha (deg) | Cl | Cd | Cm | Cl/Cd
-15 | -0.431 | 0.10829 | -0.037 | -3.982
-14.5 | -0.461 | 0.10289 | -0.037 | -4.477
-14 | -0.485 | 0.097 | -0.038 | -5
-13.5 | -0.504 | 0.09102 | -0.039 | -5.535
-13 | -0.517 | 0.08514 | -0.04 | -6.072
-12.5 | -0.524 | 0.07968 | -0.041 | -6.576
-12 | -0.526 | 0.07351 | -0.044 | -7.153
-11.5 | -0.52 | 0.06957 | -0.045 | -7.476
-11 | -0.509 | 0.06418 | -0.046 | -7.932
-10.5 | -0.501 | 0.05214 | -0.055 | -9.605
-10 | -0.547 | 0.01401 | -0.076 | -39.061
-9.5 | -0.529 | 0.0107 | -0.08 | -49.458
-9 | -0.493 | 0.00916 | -0.082 | -53.799
-8.5 | -0.451 | 0.00916 | -0.083 | -49.26
-8 | -0.401 | 0.00867 | -0.084 | -46.257
-7.5 | -0.347 | 0.0083 | -0.085 | -41.874
-7 | -0.291 | 0.00801 | -0.086 | -36.307
-6.5 | -0.231 | 0.00737 | -0.087 | -31.367
-6 | -0.17 | 0.00719 | -0.088 | -23.694
-5.5 | -0.108 | 0.00711 | -0.089 | -15.256
-5 | -0.046 | 0.00696 | -0.09 | -6.574
-4.5 | 0.018 | 0.00685 | -0.091 | 2.564
-4 | 0.081 | 0.00678 | -0.092 | 11.998
-3.5 | 0.145 | 0.0066 | -0.093 | 22.041
-3 | 0.21 | 0.00655 | -0.094 | 32.032
-2.5 | 0.274 | 0.00647 | -0.095 | 42.395
-2 | 0.34 | 0.00643 | -0.096 | 52.894
-1.5 | 0.404 | 0.00632 | -0.097 | 64
-1 | 0.469 | 0.00507 | -0.098 | 92.441
-0.5 | 0.533 | 0.00515 | -0.099 | 103.572
0 | 0.597 | 0.00531 | -0.1 | 112.623
0.5 | 0.662 | 0.00543 | -0.101 | 121.909
1 | 0.722 | 0.00498 | -0.102 | 145.117
1.5 | 0.785 | 0.00553 | -0.102 | 141.953
2 | 0.847 | 0.00569 | -0.103 | 148.968
2.5 | 0.909 | 0.00586 | -0.104 | 154.997
3 | 0.971 | 0.00603 | -0.105 | 160.884
3.5 | 1.032 | 0.00621 | -0.106 | 166.188
4 | 1.094 | 0.00643 | -0.107 | 169.985
4.5 | 1.154 | 0.00669 | -0.107 | 172.6
5 | 1.215 | 0.00692 | -0.108 | 175.485
5.5 | 1.274 | 0.0075 | -0.109 | 169.806
6 | 1.314 | 0.0091 | -0.109 | 144.366
6.5 | 1.367 | 0.00995 | -0.11 | 137.406
7 | 1.418 | 0.01122 | -0.11 | 126.408
7.5 | 1.467 | 0.0125 | -0.111 | 117.3
8 | 1.513 | 0.01412 | -0.112 | 107.1
8.5 | 1.553 | 0.01796 | -0.112 | 86.5
9 | 1.595 | 0.01886 | -0.113 | 84.594
9.5 | 1.634 | 0.01981 | -0.114 | 82.448
10 | 1.668 | 0.02082 | -0.114 | 80.123
10.5 | 1.698 | 0.02192 | -0.115 | 77.475
11 | 1.724 | 0.02303 | -0.116 | 74.83
11.5 | 1.741 | 0.02428 | -0.117 | 71.696
12 | 1.75 | 0.0256 | -0.117 | 68.35
12.5 | 1.751 | 0.027 | -0.118 | 64.869
13 | 1.746 | 0.02854 | -0.119 | 61.161
13.5 | 1.732 | 0.03013 | -0.12 | 57.479
14 | 1.71 | 0.03195 | -0.12 | 53.518
14.5 | 1.672 | 0.03386 | -0.121 | 49.376
15 | 1.624 | 0.03594 | -0.121 | 45.2
15.5 | 1.568 | 0.03793 | -0.122 | 41.325
16 | 1.501 | 0.04084 | -0.123 | 36.756
16.5 | 1.427 | 0.04407 | -0.123 | 32.375
17 | 1.345 | 0.04737 | -0.123 | 28.388
17.5 | 1.256 | 0.0515 | -0.124 | 24.378

## 94. Re 7M Mach 0.25 (2)
BIGFOIL.COM POLAR EXPORT
NACA65-718 a=0.5
NACA65-718 a=0.5 |  |  |  | Cl Max: | 1.639 | at alpha= | 20 | deg
XFOIL ncrit=9 |  |  |  | L/D Max: | 255.598 | at alpha= | 5 | deg
Re: | 7000000 |  |  | Cd Min: | 0.17533 | at alpha= | -19.5 | deg
Mach: | 0.25 |  |  | Cl=0 at alpha= | -4.7893 | deg
|  |  |  | @ Cl=0.1, Cd= | 0.0064034
|  |  |  | @ Cl=0.4, Cd= | 0.0058011
|  |  |  | @ Cl=0.6, Cd= | 0.0047002
alpha (deg) | Cl | Cd | Cm | Cl/Cd
-19.5 | -0.4183 | 0.17533 | -0.0419 | -2.3858
-19 | -0.4047 | 0.16816 | -0.0467 | -2.4066
-18.5 | -0.394 | 0.16022 | -0.0517 | -2.4591
-18 | -0.3932 | 0.15014 | -0.0577 | -2.6189
-17 | -0.7971 | 0.06241 | -0.1133 | -12.772
-16.5 | -0.8823 | 0.04437 | -0.1267 | -19.8851
-16 | -0.9238 | 0.03529 | -0.1308 | -26.1774
-15.5 | -0.9388 | 0.02985 | -0.1311 | -31.4506
-15 | -0.9603 | 0.0249 | -0.1287 | -38.5663
-14.5 | -0.9604 | 0.02195 | -0.1247 | -43.754
-14 | -0.9579 | 0.01949 | -0.1191 | -49.1483
-13.5 | -0.9569 | 0.01737 | -0.1115 | -55.0892
-13 | -0.9262 | 0.01565 | -0.1075 | -59.1821
-12.5 | -0.8842 | 0.01436 | -0.1048 | -61.5738
-12 | -0.8365 | 0.01332 | -0.1027 | -62.8003
-11.5 | -0.786 | 0.01241 | -0.101 | -63.336
-11 | -0.7328 | 0.0116 | -0.0997 | -63.1724
-10.5 | -0.6778 | 0.01091 | -0.0987 | -62.1265
-10 | -0.6214 | 0.01032 | -0.098 | -60.2132
-9.5 | -0.564 | 0.0098 | -0.0975 | -57.551
-9 | -0.5063 | 0.00925 | -0.0971 | -54.7351
-8.5 | -0.4522 | 0.00838 | -0.0964 | -53.9618
-8 | -0.3925 | 0.00803 | -0.0964 | -48.8792
-7.5 | -0.332 | 0.00777 | -0.0967 | -42.7284
-7 | -0.2709 | 0.00755 | -0.0972 | -35.8808
-6.5 | -0.2098 | 0.00729 | -0.0977 | -28.7791
-6 | -0.1486 | 0.00706 | -0.0983 | -21.0482
-5.5 | -0.0872 | 0.00688 | -0.099 | -12.6744
-5 | -0.0257 | 0.00674 | -0.0998 | -3.8131
-4.5 | 0.0353 | 0.00656 | -0.1005 | 5.3811
-4 | 0.0971 | 0.00641 | -0.1015 | 15.1482
-3.5 | 0.159 | 0.00627 | -0.1025 | 25.3589
-3 | 0.2207 | 0.00612 | -0.1035 | 36.0621
-2.5 | 0.2825 | 0.00602 | -0.1046 | 46.9269
-2 | 0.3441 | 0.00592 | -0.1057 | 58.125
-1.5 | 0.4052 | 0.00579 | -0.1067 | 69.9827
-1 | 0.4657 | 0.00556 | -0.1078 | 83.759
-0.5 | 0.5258 | 0.00518 | -0.1089 | 101.5058
0 | 0.5859 | 0.00478 | -0.11 | 122.5732
0.5 | 0.646 | 0.00444 | -0.1111 | 145.4955
1 | 0.7075 | 0.00434 | -0.1124 | 163.0184
1.5 | 0.7688 | 0.00428 | -0.1136 | 179.6262
2 | 0.83 | 0.00431 | -0.1147 | 192.5754
2.5 | 0.8923 | 0.00431 | -0.1161 | 207.0302
3 | 0.9543 | 0.00433 | -0.1174 | 220.3926
3.5 | 1.0151 | 0.00442 | -0.1185 | 229.6606
4 | 1.0764 | 0.00447 | -0.1196 | 240.8054
4.5 | 1.1365 | 0.00457 | -0.1205 | 248.6871
5 | 1.1962 | 0.00468 | -0.1214 | 255.5983
5.5 | 1.2448 | 0.00523 | -0.1202 | 238.0115
6 | 1.2748 | 0.00628 | -0.1157 | 202.9936
6.5 | 1.2622 | 0.00763 | -0.103 | 165.426
7 | 1.2492 | 0.00931 | -0.0916 | 134.1783
8 | 1.2516 | 0.01437 | -0.0782 | 87.0981
8.5 | 1.2576 | 0.01735 | -0.0732 | 72.4841
9 | 1.2662 | 0.02074 | -0.0696 | 61.0511
9.5 | 1.2788 | 0.024 | -0.0666 | 53.2833
10 | 1.2908 | 0.02732 | -0.0635 | 47.2474
10.5 | 1.3035 | 0.03061 | -0.0605 | 42.5841
11 | 1.3255 | 0.03322 | -0.0583 | 39.9007
11.5 | 1.3489 | 0.03583 | -0.0562 | 37.6472
12 | 1.3716 | 0.03848 | -0.0542 | 35.6445
12.5 | 1.3953 | 0.04105 | -0.0523 | 33.9903
13 | 1.4177 | 0.0437 | -0.0502 | 32.4416
13.5 | 1.4361 | 0.04657 | -0.0479 | 30.8374
14 | 1.4566 | 0.04915 | -0.0455 | 29.6358
14.5 | 1.472 | 0.05213 | -0.0428 | 28.2371
15 | 1.49 | 0.05501 | -0.0405 | 27.086
15.5 | 1.5073 | 0.05834 | -0.0388 | 25.8365
16 | 1.5259 | 0.06175 | -0.0375 | 24.7109
16.5 | 1.5453 | 0.06519 | -0.0365 | 23.7046
17 | 1.5593 | 0.06936 | -0.0356 | 22.4813
17.5 | 1.578 | 0.07319 | -0.0351 | 21.5603
18 | 1.5938 | 0.07743 | -0.0348 | 20.5838
18.5 | 1.6069 | 0.08211 | -0.0347 | 19.5701
19 | 1.6172 | 0.08725 | -0.0349 | 18.5352
19.5 | 1.6285 | 0.09236 | -0.0353 | 17.6321
20 | 1.639 | 0.09767 | -0.036 | 16.781

## 95. Re 7M Mach 0.50 (1)
BIGFOIL.COM POLAR EXPORT
NACA65-718 a=0.5
NACA65-718 a=0.5 |  |  |  | Cl Max: | 1.666 | at alpha= | 9 | deg
JavaFoil+Calcfoil stall+Eppler ext transition |  |  |  | L/D Max: | 159.693 | at alpha= | 5 | deg
Re: | 7000000 |  |  | Cd Min: | 0.00547 | at alpha= | -1 | deg
Mach: | 0.5 |  |  | Cl=0 at alpha= | -4.6377 | deg
|  |  |  | @ Cl=0.1, Cd= | 0.0071431
|  |  |  | @ Cl=0.4, Cd= | 0.0064078
|  |  |  | @ Cl=0.6, Cd= | 0.0055531
alpha (deg) | Cl | Cd | Cm | Cl/Cd
-20 | -0.88 | 0.15575 | -0.041 | -5.65
-19.5 | -0.852 | 0.14972 | -0.041 | -5.688
-19 | -0.826 | 0.14754 | -0.043 | -5.599
-18.5 | -0.797 | 0.13953 | -0.043 | -5.71
-18 | -0.767 | 0.13479 | -0.042 | -5.689
-17.5 | -0.737 | 0.13037 | -0.041 | -5.651
-17 | -0.708 | 0.12538 | -0.042 | -5.65
-16.5 | -0.68 | 0.12262 | -0.042 | -5.547
-16 | -0.652 | 0.12045 | -0.043 | -5.416
-15.5 | -0.623 | 0.11223 | -0.043 | -5.554
-15 | -0.594 | 0.10616 | -0.042 | -5.595
-14.5 | -0.566 | 0.09971 | -0.043 | -5.674
-14 | -0.537 | 0.09238 | -0.044 | -5.816
-13.5 | -0.509 | 0.08687 | -0.045 | -5.859
-13 | -0.481 | 0.08116 | -0.046 | -5.922
-12.5 | -0.451 | 0.09008 | -0.043 | -5.001
-12 | -0.422 | 0.08182 | -0.044 | -5.159
-11.5 | -0.394 | 0.07428 | -0.045 | -5.3
-11 | -0.365 | 0.06923 | -0.046 | -5.279
-10.5 | -0.338 | 0.06301 | -0.05 | -5.363
-10 | -0.315 | 0.05138 | -0.061 | -6.139
-9.5 | -0.278 | 0.07206 | -0.043 | -3.86
-9 | -0.25 | 0.06725 | -0.043 | -3.711
-8.5 | -0.221 | 0.06108 | -0.044 | -3.617
-8 | -0.271 | 0.05269 | -0.047 | -5.148
-7.5 | -0.279 | 0.04886 | -0.049 | -5.708
-7 | -0.25 | 0.04078 | -0.06 | -6.124
-6.5 | -0.247 | 0.00883 | -0.097 | -28.03
-6 | -0.185 | 0.00791 | -0.099 | -23.362
-5.5 | -0.119 | 0.00766 | -0.1 | -15.507
-5 | -0.05 | 0.00749 | -0.101 | -6.743
-4.5 | 0.019 | 0.00731 | -0.102 | 2.662
-4 | 0.09 | 0.00715 | -0.103 | 12.64
-3.5 | 0.162 | 0.0071 | -0.104 | 22.824
-3 | 0.234 | 0.00702 | -0.105 | 33.32
-2.5 | 0.306 | 0.00699 | -0.106 | 43.774
-2 | 0.38 | 0.00628 | -0.107 | 60.53
-1.5 | 0.452 | 0.00674 | -0.108 | 67.104
-1 | 0.524 | 0.00547 | -0.109 | 95.882
-0.5 | 0.596 | 0.00554 | -0.11 | 107.479
0 | 0.66 | 0.00575 | -0.11 | 114.871
0.5 | 0.73 | 0.00589 | -0.111 | 123.968
1 | 0.8 | 0.00606 | -0.112 | 131.913
1.5 | 0.869 | 0.00622 | -0.113 | 139.698
2 | 0.938 | 0.00649 | -0.114 | 144.541
2.5 | 1.006 | 0.00674 | -0.115 | 149.298
3 | 1.075 | 0.00699 | -0.116 | 153.822
3.5 | 1.143 | 0.00727 | -0.117 | 157.284
4 | 1.211 | 0.00764 | -0.118 | 158.511
4.5 | 1.278 | 0.00803 | -0.119 | 159.103
5 | 1.345 | 0.00842 | -0.12 | 159.693
5.5 | 1.406 | 0.01042 | -0.12 | 134.94
6 | 1.446 | 0.01176 | -0.121 | 122.943
6.5 | 1.499 | 0.01341 | -0.121 | 111.787
7 | 1.55 | 0.01535 | -0.122 | 101.012
7.5 | 1.59 | 0.02142 | -0.122 | 74.247
8 | 1.628 | 0.02305 | -0.123 | 70.603
8.5 | 1.655 | 0.02455 | -0.124 | 67.388
9 | 1.666 | 0.02629 | -0.125 | 63.37
9.5 | 1.652 | 0.02809 | -0.125 | 58.827
10 | 1.593 | 0.03035 | -0.126 | 52.51
10.5 | 1.399 | 0.03331 | -0.127 | 41.991
11 | 1.025 | 0.03691 | -0.128 | 27.758
11.5 | 1.056 | 0.03744 | -0.128 | 28.195
12 | 1.084 | 0.04123 | -0.129 | 26.299
12.5 | 1.111 | 0.04603 | -0.129 | 24.139
13 | 1.143 | 0.04504 | -0.131 | 25.388
13.5 | 1.17 | 0.04986 | -0.131 | 23.474
14 | 1.199 | 0.04948 | -0.132 | 24.233

## 96. Re 7M Mach 0.50 (2)
BIGFOIL.COM POLAR EXPORT
NACA65-718 a=0.5
NACA65-718 a=0.5 |  |  |  | Cl Max: | 1.4805 | at alpha= | 16 | deg
XFOIL ncrit=9 |  |  |  | L/D Max: | 255.51 | at alpha= | 5 | deg
Re: | 7000000 |  |  | Cd Min: | 0.18865 | at alpha= | 20 | deg
Mach: | 0.5 |  |  | Cl=0 at alpha= | -4.8282 | deg
|  |  |  | @ Cl=0.1, Cd= | 0.0068506
|  |  |  | @ Cl=0.4, Cd= | 0.0062566
|  |  |  | @ Cl=0.6, Cd= | 0.0056907
alpha (deg) | Cl | Cd | Cm | Cl/Cd
-8 | -0.4504 | 0.01037 | -0.1268 | -43.433
-7.5 | -0.3873 | 0.00917 | -0.1232 | -42.2356
-7 | -0.3161 | 0.00858 | -0.1211 | -36.8415
-6.5 | -0.2419 | 0.00828 | -0.1199 | -29.215
-6 | -0.169 | 0.00795 | -0.119 | -21.2579
-5.5 | -0.0973 | 0.00754 | -0.1183 | -12.9045
-5 | -0.0248 | 0.00726 | -0.1181 | -3.416
-4.5 | 0.0474 | 0.00702 | -0.1183 | 6.7521
-4 | 0.1188 | 0.00679 | -0.1186 | 17.4963
-3.5 | 0.1903 | 0.00663 | -0.1191 | 28.7029
-3 | 0.2615 | 0.00651 | -0.1198 | 40.169
-2.5 | 0.3327 | 0.00636 | -0.1207 | 52.3113
-2 | 0.4043 | 0.00625 | -0.1218 | 64.688
-1.5 | 0.4756 | 0.00613 | -0.123 | 77.5856
-1 | 0.5459 | 0.00596 | -0.1242 | 91.594
-0.5 | 0.6142 | 0.00562 | -0.1251 | 109.2883
0 | 0.6815 | 0.00522 | -0.1261 | 130.5556
0.5 | 0.7484 | 0.00487 | -0.127 | 153.6756
1 | 0.8191 | 0.00477 | -0.1283 | 171.7191
1.5 | 0.8903 | 0.00471 | -0.1296 | 189.0234
2.5 | 1.0331 | 0.0048 | -0.1321 | 215.2292
3 | 1.1031 | 0.00489 | -0.133 | 225.5828
3.5 | 1.1728 | 0.005 | -0.1336 | 234.56
4 | 1.2438 | 0.00508 | -0.1343 | 244.8425
4.5 | 1.3096 | 0.00526 | -0.134 | 248.9734
5 | 1.3772 | 0.00539 | -0.1338 | 255.5102
5.5 | 1.4351 | 0.00567 | -0.1316 | 253.1041
6 | 1.4414 | 0.00658 | -0.1203 | 219.0578
6.5 | 1.4179 | 0.00883 | -0.106 | 160.5776
7.5 | 1.3519 | 0.01793 | -0.0837 | 75.3988
8 | 1.3273 | 0.02329 | -0.0758 | 56.9901
8.5 | 1.2977 | 0.02915 | -0.068 | 44.518
9 | 1.2932 | 0.0337 | -0.0625 | 38.3739
9.5 | 1.2795 | 0.03895 | -0.0567 | 32.8498
10 | 1.2733 | 0.04374 | -0.0514 | 29.1107
10.5 | 1.2682 | 0.04849 | -0.0463 | 26.1538
11 | 1.2775 | 0.05251 | -0.0423 | 24.3287
11.5 | 1.2996 | 0.05593 | -0.0393 | 23.2362
12 | 1.3221 | 0.05959 | -0.0368 | 22.1866
12.5 | 1.349 | 0.06317 | -0.0346 | 21.3551
13 | 1.3735 | 0.06712 | -0.0327 | 20.4633
13.5 | 1.3962 | 0.07144 | -0.031 | 19.5437
14 | 1.4213 | 0.0758 | -0.0296 | 18.7507
14.5 | 1.4433 | 0.08062 | -0.0285 | 17.9025
15 | 1.46 | 0.08618 | -0.0276 | 16.9413
15.5 | 1.4728 | 0.09239 | -0.0272 | 15.9411
16 | 1.4805 | 0.09934 | -0.0273 | 14.9034
16.5 | 1.4786 | 0.10768 | -0.0283 | 13.7314
17 | 1.4683 | 0.1172 | -0.0303 | 12.5282
17.5 | 1.4547 | 0.1275 | -0.0335 | 11.4094
18 | 1.4373 | 0.1385 | -0.0377 | 10.3776
18.5 | 1.4149 | 0.15048 | -0.0433 | 9.4026
19 | 1.3906 | 0.16314 | -0.0502 | 8.524
19.5 | 1.3691 | 0.17572 | -0.0578 | 7.7914
20 | 1.3487 | 0.18865 | -0.0662 | 7.1492

## 97. Re 8M Mach 0.00 (1)
BIGFOIL.COM POLAR EXPORT
NACA65-718 a=0.5
NACA65-718 a=0.5 |  |  |  | Cl Max: | 1.798 | at alpha= | 14 | deg
JavaFoil+Calcfoil stall+Eppler ext transition |  |  |  | L/D Max: | 174.735 | at alpha= | 4.5 | deg
Re: | 8000000 |  |  | Cd Min: | 0.00497 | at alpha= | -1 | deg
Mach: | 0 |  |  | Cl=0 at alpha= | -4.6393 | deg
|  |  |  | @ Cl=0.1, Cd= | 0.0064763
|  |  |  | @ Cl=0.4, Cd= | 0.0059629
|  |  |  | @ Cl=0.6, Cd= | 0.0051584
alpha (deg) | Cl | Cd | Cm | Cl/Cd
-16 | -0.629 | 0.11081 | -0.037 | -5.675
-15.5 | -0.633 | 0.10535 | -0.038 | -6.006
-15 | -0.635 | 0.09841 | -0.039 | -6.451
-14.5 | -0.634 | 0.09279 | -0.04 | -6.833
-14 | -0.63 | 0.08742 | -0.041 | -7.209
-13.5 | -0.625 | 0.08091 | -0.043 | -7.723
-13 | -0.615 | 0.07568 | -0.044 | -8.125
-12.5 | -0.605 | 0.06802 | -0.048 | -8.894
-12 | -0.592 | 0.06009 | -0.051 | -9.854
-11.5 | -0.623 | 0.02591 | -0.066 | -24.051
-11 | -0.638 | 0.0122 | -0.074 | -52.312
-10.5 | -0.613 | 0.01064 | -0.076 | -57.583
-10 | -0.579 | 0.0092 | -0.077 | -62.923
-9.5 | -0.541 | 0.00925 | -0.079 | -58.483
-9 | -0.495 | 0.00893 | -0.08 | -55.431
-8.5 | -0.446 | 0.0085 | -0.081 | -52.474
-8 | -0.394 | 0.0081 | -0.082 | -48.704
-7.5 | -0.34 | 0.00794 | -0.083 | -42.846
-7 | -0.284 | 0.00723 | -0.083 | -39.217
-6.5 | -0.225 | 0.00712 | -0.084 | -31.624
-6 | -0.166 | 0.00696 | -0.085 | -23.792
-5.5 | -0.105 | 0.00682 | -0.086 | -15.457
-5 | -0.044 | 0.00674 | -0.087 | -6.591
-4.5 | 0.017 | 0.00659 | -0.088 | 2.584
-4 | 0.079 | 0.0065 | -0.089 | 12.142
-3.5 | 0.141 | 0.00643 | -0.09 | 21.929
-3 | 0.203 | 0.00635 | -0.091 | 32.027
-2.5 | 0.266 | 0.00627 | -0.092 | 42.351
-2 | 0.329 | 0.0062 | -0.093 | 53.14
-1.5 | 0.392 | 0.00611 | -0.094 | 64.124
-1 | 0.454 | 0.00497 | -0.095 | 91.298
-0.5 | 0.516 | 0.00504 | -0.096 | 102.465
0 | 0.578 | 0.00512 | -0.097 | 112.915
0.5 | 0.641 | 0.00523 | -0.098 | 122.612
1 | 0.703 | 0.00533 | -0.099 | 131.841
1.5 | 0.765 | 0.00546 | -0.1 | 140.058
2 | 0.823 | 0.00549 | -0.1 | 149.781
2.5 | 0.883 | 0.00563 | -0.101 | 156.684
3 | 0.943 | 0.00577 | -0.102 | 163.473
3.5 | 1.003 | 0.00597 | -0.103 | 168.032
4 | 1.062 | 0.0062 | -0.103 | 171.191
4.5 | 1.121 | 0.00642 | -0.104 | 174.735
5 | 1.179 | 0.00686 | -0.105 | 171.936
5.5 | 1.233 | 0.0081 | -0.105 | 152.23
6 | 1.277 | 0.00875 | -0.106 | 145.895
6.5 | 1.329 | 0.00972 | -0.107 | 136.697
7 | 1.38 | 0.01073 | -0.107 | 128.61
7.5 | 1.429 | 0.0118 | -0.108 | 121.12
8 | 1.476 | 0.01302 | -0.109 | 113.353
8.5 | 1.518 | 0.01625 | -0.109 | 93.39
9 | 1.561 | 0.01698 | -0.11 | 91.954
9.5 | 1.603 | 0.01781 | -0.111 | 89.998
10 | 1.641 | 0.01864 | -0.111 | 88.057
10.5 | 1.677 | 0.01954 | -0.112 | 85.819
11 | 1.709 | 0.02045 | -0.113 | 83.59
11.5 | 1.736 | 0.0215 | -0.114 | 80.743
12 | 1.757 | 0.02249 | -0.114 | 78.13
12.5 | 1.775 | 0.0236 | -0.115 | 75.2
13 | 1.787 | 0.02489 | -0.116 | 71.811
13.5 | 1.795 | 0.02618 | -0.116 | 68.556
14 | 1.798 | 0.02746 | -0.117 | 65.484
14.5 | 1.792 | 0.02894 | -0.118 | 61.928
15 | 1.781 | 0.03032 | -0.118 | 58.722
15.5 | 1.764 | 0.03199 | -0.119 | 55.143
16 | 1.743 | 0.03357 | -0.12 | 51.92
16.5 | 1.717 | 0.03541 | -0.12 | 48.499
17 | 1.688 | 0.03756 | -0.121 | 44.935
17.5 | 1.654 | 0.03964 | -0.121 | 41.735
18 | 1.617 | 0.04211 | -0.122 | 38.408
18.5 | 1.578 | 0.04481 | -0.122 | 35.218
19 | 1.533 | 0.04703 | -0.123 | 32.599

## 98. Re 8M Mach 0.00 (2)
BIGFOIL.COM POLAR EXPORT
NACA65-718 a=0.5
NACA65-718 a=0.5 |  |  |  | Cl Max: | 1.6721 | at alpha= | 20 | deg
XFOIL ncrit=9 |  |  |  | L/D Max: | 252.357 | at alpha= | 5 | deg
Re: | 8000000 |  |  | Cd Min: | 0.07951 | at alpha= | 20 | deg
Mach: | 0 |  |  | Cl=0 at alpha= | -4.7756 | deg
|  |  |  | @ Cl=0.1, Cd= | 0.0061414
|  |  |  | @ Cl=0.4, Cd= | 0.0055251
|  |  |  | @ Cl=0.6, Cd= | 0.0044247
alpha (deg) | Cl | Cd | Cm | Cl/Cd
-20 | -1.1984 | 0.04034 | -0.1142 | -29.7075
-19.5 | -1.2204 | 0.03371 | -0.116 | -36.2029
-19 | -1.2191 | 0.02977 | -0.1161 | -40.9506
-18.5 | -1.2021 | 0.02734 | -0.1157 | -43.9685
-18 | -1.1898 | 0.02483 | -0.1145 | -47.9178
-17.5 | -1.1896 | 0.02186 | -0.1116 | -54.419
-17 | -1.1687 | 0.02039 | -0.1093 | -57.3173
-16.5 | -1.149 | 0.01898 | -0.1062 | -60.5374
-16 | -1.1294 | 0.01777 | -0.1024 | -63.5566
-15.5 | -1.114 | 0.01665 | -0.0971 | -66.9069
-15 | -1.0819 | 0.01561 | -0.0943 | -69.3081
-14.5 | -1.0426 | 0.01473 | -0.0926 | -70.7807
-14 | -0.9996 | 0.01392 | -0.0913 | -71.8103
-13.5 | -0.9547 | 0.01314 | -0.0903 | -72.656
-13 | -0.907 | 0.01248 | -0.0896 | -72.6763
-12.5 | -0.858 | 0.01182 | -0.0891 | -72.5888
-12 | -0.8073 | 0.01126 | -0.0888 | -71.6963
-11.5 | -0.7558 | 0.01071 | -0.0886 | -70.5696
-11 | -0.7031 | 0.01021 | -0.0886 | -68.8639
-10.5 | -0.6494 | 0.00975 | -0.0887 | -66.6051
-10 | -0.595 | 0.00936 | -0.0889 | -63.5684
-9.5 | -0.5406 | 0.00892 | -0.0892 | -60.6054
-9 | -0.4896 | 0.00808 | -0.0889 | -60.5941
-8.5 | -0.4328 | 0.0078 | -0.0895 | -55.4872
-8 | -0.3758 | 0.00754 | -0.0901 | -49.8408
-7.5 | -0.3181 | 0.00735 | -0.0908 | -43.2789
-7 | -0.2601 | 0.00716 | -0.0916 | -36.3268
-6.5 | -0.2021 | 0.00692 | -0.0924 | -29.2052
-6 | -0.1437 | 0.00673 | -0.0933 | -21.3522
-5.5 | -0.085 | 0.00658 | -0.0942 | -12.9179
-5 | -0.0263 | 0.00644 | -0.0952 | -4.0839
-4.5 | 0.0323 | 0.00629 | -0.0961 | 5.1351
-4 | 0.0915 | 0.00616 | -0.0971 | 14.8539
-3.5 | 0.1508 | 0.00603 | -0.0982 | 25.0083
-3 | 0.2101 | 0.00589 | -0.0993 | 35.6706
-2.5 | 0.2695 | 0.0058 | -0.1004 | 46.4655
-2 | 0.3286 | 0.0057 | -0.1015 | 57.6491
-1.5 | 0.3875 | 0.00557 | -0.1026 | 69.5691
-1 | 0.4459 | 0.00536 | -0.1036 | 83.1903
-0.5 | 0.5041 | 0.00502 | -0.1047 | 100.4183
0 | 0.5623 | 0.00468 | -0.1059 | 120.1496
0.5 | 0.6199 | 0.00429 | -0.107 | 144.4988
1 | 0.6789 | 0.00417 | -0.1082 | 162.8058
1.5 | 0.7378 | 0.00411 | -0.1094 | 179.5134
2 | 0.7966 | 0.0041 | -0.1106 | 194.2927
2.5 | 0.8563 | 0.00408 | -0.1119 | 209.8775
3 | 0.9153 | 0.00412 | -0.1131 | 222.1602
3.5 | 0.9737 | 0.0042 | -0.1143 | 231.8333
4 | 1.0325 | 0.00424 | -0.1155 | 243.5142
4.5 | 1.0898 | 0.00436 | -0.1165 | 249.9541
5 | 1.1457 | 0.00454 | -0.1172 | 252.3568
5.5 | 1.185 | 0.00548 | -0.1151 | 216.2409
6 | 1.2145 | 0.00657 | -0.1111 | 184.8554
6.5 | 1.2179 | 0.00777 | -0.1019 | 156.7439
7 | 1.213 | 0.00899 | -0.0917 | 134.9277
7.5 | 1.2187 | 0.0103 | -0.0842 | 118.3204
8.5 | 1.248 | 0.01436 | -0.0757 | 86.9081
9.5 | 1.2818 | 0.01948 | -0.07 | 65.8008
10 | 1.3016 | 0.02213 | -0.068 | 58.8161
10.5 | 1.3214 | 0.02472 | -0.0658 | 53.4547
11 | 1.3459 | 0.02696 | -0.0641 | 49.9221
11.5 | 1.3724 | 0.02907 | -0.0626 | 47.2102
12 | 1.3984 | 0.03122 | -0.0612 | 44.7918
12.5 | 1.4219 | 0.03363 | -0.0596 | 42.2807
13 | 1.4474 | 0.03582 | -0.0582 | 40.4076
13.5 | 1.4694 | 0.03828 | -0.0566 | 38.3856
14 | 1.4911 | 0.04084 | -0.0551 | 36.5108
14.5 | 1.514 | 0.04324 | -0.0537 | 35.0139
15 | 1.5312 | 0.04609 | -0.0519 | 33.222
15.5 | 1.5495 | 0.0488 | -0.0502 | 31.752
16 | 1.5667 | 0.05144 | -0.0483 | 30.4568
16.5 | 1.5754 | 0.05428 | -0.0451 | 29.0236
17 | 1.5891 | 0.05701 | -0.0429 | 27.8741
17.5 | 1.6014 | 0.06054 | -0.0415 | 26.4519
18 | 1.6202 | 0.06358 | -0.0409 | 25.4829
18.5 | 1.6349 | 0.06721 | -0.0403 | 24.3252
19 | 1.6488 | 0.07107 | -0.04 | 23.1997
19.5 | 1.6643 | 0.07479 | -0.04 | 22.253
20 | 1.6721 | 0.07951 | -0.04 | 21.0301

## 99. Re 8M Mach 0.10 (1)
BIGFOIL.COM POLAR EXPORT
NACA65-718 a=0.5
NACA65-718 a=0.5 |  |  |  | Cl Max: | 1.79 | at alpha= | 14 | deg
JavaFoil+Calcfoil stall+Eppler ext transition |  |  |  | L/D Max: | 174.185 | at alpha= | 4.5 | deg
Re: | 8000000 |  |  | Cd Min: | 0.00492 | at alpha= | 1.5 | deg
Mach: | 0.1 |  |  | Cl=0 at alpha= | -4.6371 | deg
|  |  |  | @ Cl=0.1, Cd= | 0.0065233
|  |  |  | @ Cl=0.4, Cd= | 0.0059806
|  |  |  | @ Cl=0.6, Cd= | 0.0051402
alpha (deg) | Cl | Cd | Cm | Cl/Cd
-16 | -0.602 | 0.1124 | -0.037 | -5.356
-15.5 | -0.611 | 0.10343 | -0.039 | -5.903
-15 | -0.614 | 0.09969 | -0.038 | -6.159
-14.5 | -0.616 | 0.0945 | -0.039 | -6.52
-14 | -0.615 | 0.089 | -0.04 | -6.911
-13.5 | -0.612 | 0.08264 | -0.042 | -7.403
-13 | -0.604 | 0.07718 | -0.043 | -7.828
-12.5 | -0.595 | 0.07094 | -0.046 | -8.381
-12 | -0.582 | 0.06487 | -0.048 | -8.967
-11.5 | -0.574 | 0.0524 | -0.055 | -10.945
-11 | -0.63 | 0.01318 | -0.074 | -47.82
-10.5 | -0.609 | 0.01098 | -0.076 | -55.465
-10 | -0.578 | 0.00929 | -0.078 | -62.168
-9.5 | -0.541 | 0.00933 | -0.079 | -58.018
-9 | -0.496 | 0.00893 | -0.08 | -55.548
-8.5 | -0.447 | 0.00859 | -0.081 | -52.056
-8 | -0.395 | 0.00816 | -0.082 | -48.49
-7.5 | -0.341 | 0.00793 | -0.083 | -43.023
-7 | -0.285 | 0.00729 | -0.084 | -39.092
-6.5 | -0.226 | 0.00711 | -0.085 | -31.803
-6 | -0.166 | 0.00698 | -0.086 | -23.844
-5.5 | -0.106 | 0.00683 | -0.087 | -15.502
-5 | -0.045 | 0.00678 | -0.088 | -6.584
-4.5 | 0.017 | 0.00663 | -0.089 | 2.582
-4 | 0.079 | 0.00656 | -0.09 | 12.085
-3.5 | 0.142 | 0.00645 | -0.091 | 21.975
-3 | 0.204 | 0.00631 | -0.091 | 32.356
-2.5 | 0.267 | 0.00628 | -0.092 | 42.514
-2 | 0.331 | 0.00621 | -0.093 | 53.325
-1.5 | 0.394 | 0.00609 | -0.094 | 64.646
-1 | 0.456 | 0.00496 | -0.095 | 92.052
-0.5 | 0.519 | 0.00504 | -0.096 | 102.966
0 | 0.581 | 0.00511 | -0.097 | 113.741
0.5 | 0.644 | 0.00521 | -0.098 | 123.503
1 | 0.706 | 0.00532 | -0.099 | 132.688
1.5 | 0.766 | 0.00492 | -0.1 | 155.652
2 | 0.826 | 0.00551 | -0.101 | 149.948
2.5 | 0.887 | 0.00566 | -0.102 | 156.751
3 | 0.947 | 0.00581 | -0.102 | 162.929
3.5 | 1.007 | 0.006 | -0.103 | 167.953
4 | 1.067 | 0.00622 | -0.104 | 171.429
4.5 | 1.126 | 0.00647 | -0.105 | 174.185
5 | 1.184 | 0.00693 | -0.105 | 170.834
5.5 | 1.239 | 0.00819 | -0.106 | 151.183
6 | 1.283 | 0.00884 | -0.106 | 145.088
6.5 | 1.335 | 0.00984 | -0.107 | 135.659
7 | 1.386 | 0.01086 | -0.108 | 127.587
7.5 | 1.435 | 0.01196 | -0.108 | 119.948
8 | 1.481 | 0.0132 | -0.109 | 112.239
8.5 | 1.523 | 0.01645 | -0.109 | 92.618
9 | 1.567 | 0.0172 | -0.11 | 91.085
9.5 | 1.608 | 0.01804 | -0.111 | 89.129
10 | 1.646 | 0.01888 | -0.112 | 87.194
10.5 | 1.681 | 0.0198 | -0.113 | 84.901
11 | 1.712 | 0.02079 | -0.113 | 82.374
11.5 | 1.738 | 0.02181 | -0.114 | 79.672
12 | 1.758 | 0.02292 | -0.115 | 76.681
12.5 | 1.774 | 0.02398 | -0.115 | 73.956
13 | 1.784 | 0.02531 | -0.116 | 70.488
13.5 | 1.789 | 0.02661 | -0.117 | 67.237
14 | 1.79 | 0.02808 | -0.118 | 63.72
14.5 | 1.78 | 0.02934 | -0.118 | 60.669
15 | 1.765 | 0.03109 | -0.119 | 56.76
15.5 | 1.744 | 0.03265 | -0.119 | 53.408
16 | 1.718 | 0.03444 | -0.12 | 49.886
16.5 | 1.687 | 0.03653 | -0.121 | 46.195
17 | 1.652 | 0.03859 | -0.121 | 42.818
17.5 | 1.613 | 0.04092 | -0.122 | 39.424
18 | 1.571 | 0.04329 | -0.122 | 36.3
18.5 | 1.526 | 0.04612 | -0.123 | 33.085
19 | 1.475 | 0.04872 | -0.123 | 30.271

## 100. Re 8M Mach 0.10 (2)
BIGFOIL.COM POLAR EXPORT
NACA65-718 a=0.5
NACA65-718 a=0.5 |  |  |  | Cl Max: | 1.6718 | at alpha= | 20 | deg
XFOIL ncrit=9 |  |  |  | L/D Max: | 253.538 | at alpha= | 5 | deg
Re: | 8000000 |  |  | Cd Min: | 0.08166 | at alpha= | 20 | deg
Mach: | 0.1 |  |  | Cl=0 at alpha= | -4.7771 | deg
|  |  |  | @ Cl=0.1, Cd= | 0.0061533
|  |  |  | @ Cl=0.4, Cd= | 0.0055551
|  |  |  | @ Cl=0.6, Cd= | 0.0044665
alpha (deg) | Cl | Cd | Cm | Cl/Cd
-20 | -1.135 | 0.04919 | -0.1128 | -23.0738
-19.5 | -1.1759 | 0.03945 | -0.1176 | -29.8074
-19 | -1.1866 | 0.03385 | -0.1191 | -35.0547
-18.5 | -1.1752 | 0.03061 | -0.1193 | -38.3927
-18 | -1.168 | 0.02737 | -0.1186 | -42.6745
-17.5 | -1.1749 | 0.0236 | -0.1164 | -49.7839
-17 | -1.1566 | 0.02178 | -0.1142 | -53.1038
-16.5 | -1.1392 | 0.02008 | -0.1113 | -56.7331
-16 | -1.1212 | 0.01862 | -0.1076 | -60.2148
-15.5 | -1.0989 | 0.01757 | -0.1036 | -62.5441
-15 | -1.0805 | 0.01641 | -0.0985 | -65.844
-14.5 | -1.0451 | 0.01533 | -0.096 | -68.1735
-14 | -1.0037 | 0.01442 | -0.0943 | -69.6047
-13.5 | -0.96 | 0.01353 | -0.0929 | -70.9534
-13 | -0.9127 | 0.01279 | -0.0919 | -71.3604
-12.5 | -0.8638 | 0.01208 | -0.0911 | -71.5066
-12 | -0.813 | 0.01148 | -0.0906 | -70.8188
-11.5 | -0.7614 | 0.0109 | -0.0903 | -69.8532
-11 | -0.7083 | 0.01036 | -0.0901 | -68.3687
-10.5 | -0.6543 | 0.00987 | -0.0901 | -66.2918
-10 | -0.5995 | 0.00946 | -0.0902 | -63.3721
-9.5 | -0.5442 | 0.00905 | -0.0904 | -60.1326
-9 | -0.493 | 0.00817 | -0.09 | -60.3427
-8.5 | -0.436 | 0.00786 | -0.0905 | -55.4707
-8 | -0.3786 | 0.00758 | -0.091 | -49.9472
-7.5 | -0.3205 | 0.00738 | -0.0917 | -43.4282
-7 | -0.2619 | 0.00719 | -0.0924 | -36.4256
-6.5 | -0.2034 | 0.00695 | -0.0932 | -29.2662
-6 | -0.1446 | 0.00675 | -0.094 | -21.4222
-5.5 | -0.0855 | 0.0066 | -0.0949 | -12.9545
-5 | -0.0263 | 0.00647 | -0.0958 | -4.0649
-4.5 | 0.0327 | 0.00631 | -0.0968 | 5.1823
-4 | 0.0923 | 0.00617 | -0.0978 | 14.9595
-3.5 | 0.1521 | 0.00604 | -0.0989 | 25.1821
-3 | 0.2117 | 0.0059 | -0.0999 | 35.8814
-2.5 | 0.2715 | 0.00581 | -0.1011 | 46.7298
-2 | 0.331 | 0.00572 | -0.1022 | 57.8671
-1.5 | 0.3902 | 0.00559 | -0.1032 | 69.8032
-1 | 0.4491 | 0.00538 | -0.1043 | 83.4758
0 | 0.5662 | 0.0047 | -0.1065 | 120.4681
0.5 | 0.6241 | 0.0043 | -0.1076 | 145.1395
1 | 0.6835 | 0.00418 | -0.1089 | 163.5167
1.5 | 0.7427 | 0.00413 | -0.1101 | 179.8305
2 | 0.802 | 0.00411 | -0.1113 | 195.1338
2.5 | 0.8621 | 0.00409 | -0.1126 | 210.7824
3 | 0.9215 | 0.00414 | -0.1138 | 222.5845
3.5 | 0.9803 | 0.00421 | -0.115 | 232.8504
4 | 1.0395 | 0.00426 | -0.1162 | 244.0141
4.5 | 1.0972 | 0.00438 | -0.1172 | 250.5023
5 | 1.1536 | 0.00455 | -0.1179 | 253.5385
5.5 | 1.1931 | 0.00548 | -0.1157 | 217.719
6 | 1.2218 | 0.00658 | -0.1114 | 185.6839
6.5 | 1.2213 | 0.00779 | -0.1014 | 156.7779
7 | 1.2162 | 0.00909 | -0.0913 | 133.7954
7.5 | 1.2195 | 0.01051 | -0.0834 | 116.0324
8 | 1.2365 | 0.01263 | -0.0798 | 97.9018
8.5 | 1.2492 | 0.01481 | -0.0753 | 84.3484
9.5 | 1.2833 | 0.02017 | -0.0699 | 63.6242
10 | 1.3025 | 0.02281 | -0.0676 | 57.1021
10.5 | 1.3216 | 0.02547 | -0.0653 | 51.8885
11 | 1.3458 | 0.02778 | -0.0636 | 48.4449
11.5 | 1.3707 | 0.03009 | -0.0619 | 45.5533
12 | 1.3967 | 0.03227 | -0.0604 | 43.2817
12.5 | 1.422 | 0.03454 | -0.0589 | 41.1697
13 | 1.445 | 0.037 | -0.0573 | 39.0541
13.5 | 1.4673 | 0.03947 | -0.0556 | 37.1751
14 | 1.4904 | 0.04194 | -0.0542 | 35.5365
14.5 | 1.5096 | 0.04473 | -0.0525 | 33.7492
15 | 1.53 | 0.04727 | -0.0507 | 32.3673
15.5 | 1.5464 | 0.0502 | -0.0489 | 30.8048
16 | 1.5623 | 0.05278 | -0.0465 | 29.6002
16.5 | 1.5712 | 0.05562 | -0.0433 | 28.2488
17 | 1.5836 | 0.05892 | -0.0415 | 26.8771
17.5 | 1.6014 | 0.06204 | -0.0405 | 25.8124
18 | 1.6162 | 0.06566 | -0.0397 | 24.6147
18.5 | 1.6346 | 0.06899 | -0.0393 | 23.6933
19 | 1.6468 | 0.07317 | -0.039 | 22.5065
19.5 | 1.6589 | 0.07743 | -0.039 | 21.4245
20 | 1.6718 | 0.08166 | -0.0392 | 20.4727

## 101. Re 8M Mach 0.25 (1)
BIGFOIL.COM POLAR EXPORT
NACA65-718 a=0.5
NACA65-718 a=0.5 |  |  |  | Cl Max: | 1.753 | at alpha= | 12.5 | deg
JavaFoil+Calcfoil stall+Eppler ext transition |  |  |  | L/D Max: | 172.223 | at alpha= | 4.5 | deg
Re: | 8000000 |  |  | Cd Min: | 0.00493 | at alpha= | 1 | deg
Mach: | 0.25 |  |  | Cl=0 at alpha= | -4.6406 | deg
|  |  |  | @ Cl=0.1, Cd= | 0.0066233
|  |  |  | @ Cl=0.4, Cd= | 0.0062244
|  |  |  | @ Cl=0.6, Cd= | 0.0052551
alpha (deg) | Cl | Cd | Cm | Cl/Cd
-15 | -0.431 | 0.1068 | -0.037 | -4.038
-14.5 | -0.461 | 0.10102 | -0.037 | -4.56
-14 | -0.485 | 0.09575 | -0.038 | -5.065
-13.5 | -0.504 | 0.09026 | -0.039 | -5.584
-13 | -0.517 | 0.0844 | -0.04 | -6.127
-12.5 | -0.524 | 0.07899 | -0.041 | -6.636
-12 | -0.526 | 0.0729 | -0.044 | -7.219
-11.5 | -0.52 | 0.06879 | -0.045 | -7.566
-11 | -0.51 | 0.06334 | -0.047 | -8.048
-10.5 | -0.508 | 0.04662 | -0.058 | -10.895
-10 | -0.552 | 0.0127 | -0.077 | -43.497
-9.5 | -0.53 | 0.01035 | -0.08 | -51.267
-9 | -0.494 | 0.00934 | -0.082 | -52.905
-8.5 | -0.451 | 0.00897 | -0.083 | -50.306
-8 | -0.401 | 0.00849 | -0.084 | -47.253
-7.5 | -0.347 | 0.00812 | -0.085 | -42.786
-7 | -0.291 | 0.00785 | -0.086 | -37.062
-6.5 | -0.231 | 0.00722 | -0.087 | -32.007
-6 | -0.17 | 0.00708 | -0.088 | -24.055
-5.5 | -0.108 | 0.00698 | -0.089 | -15.542
-5 | -0.046 | 0.00683 | -0.09 | -6.702
-4.5 | 0.018 | 0.00672 | -0.091 | 2.613
-4 | 0.081 | 0.00665 | -0.092 | 12.231
-3.5 | 0.145 | 0.00656 | -0.093 | 22.193
-3 | 0.21 | 0.00641 | -0.094 | 32.73
-2.5 | 0.274 | 0.00633 | -0.095 | 43.326
-2 | 0.34 | 0.00629 | -0.096 | 54.041
-1.5 | 0.404 | 0.00622 | -0.097 | 64.966
-1 | 0.469 | 0.00506 | -0.098 | 92.563
-0.5 | 0.533 | 0.00516 | -0.099 | 103.245
0 | 0.597 | 0.00525 | -0.1 | 113.782
0.5 | 0.662 | 0.00536 | -0.101 | 123.353
1 | 0.723 | 0.00493 | -0.102 | 146.583
1.5 | 0.785 | 0.00551 | -0.102 | 142.432
2 | 0.847 | 0.00567 | -0.103 | 149.452
2.5 | 0.909 | 0.00582 | -0.104 | 156.212
3 | 0.971 | 0.00597 | -0.105 | 162.701
3.5 | 1.033 | 0.0062 | -0.106 | 166.59
4 | 1.094 | 0.00646 | -0.107 | 169.239
4.5 | 1.155 | 0.0067 | -0.107 | 172.223
5 | 1.214 | 0.00724 | -0.108 | 167.605
5.5 | 1.27 | 0.00862 | -0.108 | 147.245
6 | 1.314 | 0.00933 | -0.109 | 140.864
6.5 | 1.366 | 0.01048 | -0.11 | 130.389
7 | 1.418 | 0.0116 | -0.11 | 122.247
7.5 | 1.466 | 0.0129 | -0.111 | 113.706
8 | 1.51 | 0.01653 | -0.111 | 91.332
8.5 | 1.554 | 0.01757 | -0.112 | 88.449
9 | 1.596 | 0.01845 | -0.113 | 86.531
9.5 | 1.635 | 0.01941 | -0.114 | 84.241
10 | 1.669 | 0.02033 | -0.115 | 82.102
10.5 | 1.7 | 0.0214 | -0.115 | 79.429
11 | 1.725 | 0.02255 | -0.116 | 76.504
11.5 | 1.742 | 0.0237 | -0.117 | 73.502
12 | 1.751 | 0.02509 | -0.118 | 69.787
12.5 | 1.753 | 0.02645 | -0.118 | 66.266
13 | 1.747 | 0.02785 | -0.119 | 62.729
13.5 | 1.733 | 0.02951 | -0.12 | 58.72
14 | 1.711 | 0.03115 | -0.12 | 54.924
14.5 | 1.673 | 0.03301 | -0.121 | 50.691
15 | 1.626 | 0.03502 | -0.122 | 46.425
15.5 | 1.569 | 0.03732 | -0.122 | 42.04
16 | 1.502 | 0.04017 | -0.123 | 37.399
16.5 | 1.428 | 0.043 | -0.123 | 33.216
17 | 1.346 | 0.04616 | -0.124 | 29.158
17.5 | 1.257 | 0.05023 | -0.124 | 25.025

## 102. Re 8M Mach 0.25 (2)
BIGFOIL.COM POLAR EXPORT
NACA65-718 a=0.5
NACA65-718 a=0.5 |  |  |  | Cl Max: | 1.6534 | at alpha= | 20 | deg
XFOIL ncrit=9 |  |  |  | L/D Max: | 257.376 | at alpha= | 5 | deg
Re: | 8000000 |  |  | Cd Min: | 0.1818 | at alpha= | -20 | deg
Mach: | 0.25 |  |  | Cl=0 at alpha= | -4.7844 | deg
|  |  |  | @ Cl=0.1, Cd= | 0.0062142
|  |  |  | @ Cl=0.4, Cd= | 0.00569
|  |  |  | @ Cl=0.6, Cd= | 0.0046883
alpha (deg) | Cl | Cd | Cm | Cl/Cd
-20 | -0.4342 | 0.1818 | -0.0375 | -2.3883
-19.5 | -0.4207 | 0.17452 | -0.0423 | -2.4106
-19 | -0.4065 | 0.16753 | -0.0471 | -2.4264
-18.5 | -0.3942 | 0.16006 | -0.0519 | -2.4628
-18 | -0.3942 | 0.14979 | -0.0579 | -2.6317
-17.5 | -0.3847 | 0.1419 | -0.063 | -2.7111
-17 | -0.8919 | 0.04943 | -0.1239 | -18.0437
-16.5 | -0.9394 | 0.03882 | -0.1301 | -24.1989
-16 | -0.9699 | 0.03163 | -0.1319 | -30.6639
-15.5 | -0.9791 | 0.02709 | -0.1308 | -36.1425
-15 | -0.9929 | 0.02302 | -0.1274 | -43.1321
-14.5 | -0.9864 | 0.0206 | -0.123 | -47.8835
-14 | -0.9824 | 0.01841 | -0.1167 | -53.3623
-13.5 | -0.9647 | 0.01698 | -0.1107 | -56.8139
-13 | -0.9318 | 0.01531 | -0.1069 | -60.8622
-12.5 | -0.8894 | 0.01402 | -0.1042 | -63.4379
-12 | -0.8411 | 0.01301 | -0.1022 | -64.6503
-11.5 | -0.7899 | 0.0121 | -0.1005 | -65.281
-11 | -0.7363 | 0.01132 | -0.0993 | -65.0442
-10.5 | -0.6809 | 0.01065 | -0.0983 | -63.9343
-10 | -0.6243 | 0.01008 | -0.0977 | -61.9345
-9.5 | -0.5665 | 0.00954 | -0.0972 | -59.3816
-9 | -0.5079 | 0.00907 | -0.0969 | -55.9978
-8.5 | -0.45 | 0.00854 | -0.0966 | -52.6932
-8 | -0.394 | 0.00786 | -0.0962 | -50.1272
-7.5 | -0.3335 | 0.00756 | -0.0965 | -44.1138
-7 | -0.2721 | 0.00732 | -0.097 | -37.1721
-6.5 | -0.2107 | 0.00711 | -0.0976 | -29.6343
-6 | -0.1496 | 0.00688 | -0.0981 | -21.7442
-5.5 | -0.0882 | 0.00671 | -0.0988 | -13.1446
-5 | -0.0266 | 0.00657 | -0.0997 | -4.0487
-4.5 | 0.0351 | 0.00639 | -0.1005 | 5.493
-4 | 0.097 | 0.00622 | -0.1015 | 15.5949
-3.5 | 0.159 | 0.0061 | -0.1025 | 26.0656
-3 | 0.2207 | 0.00597 | -0.1035 | 36.9682
-2.5 | 0.2825 | 0.00588 | -0.1046 | 48.0442
-2 | 0.3441 | 0.00579 | -0.1057 | 59.4301
-1.5 | 0.4056 | 0.00568 | -0.1068 | 71.4085
-1 | 0.4669 | 0.00544 | -0.108 | 85.8272
-0.5 | 0.5274 | 0.00511 | -0.1091 | 103.2094
0 | 0.5878 | 0.00477 | -0.1102 | 123.2285
0.5 | 0.6475 | 0.00437 | -0.1113 | 148.1693
1 | 0.7088 | 0.00427 | -0.1126 | 165.9953
1.5 | 0.77 | 0.00422 | -0.1138 | 182.4645
2 | 0.8319 | 0.00418 | -0.1151 | 199.0191
2.5 | 0.8942 | 0.00417 | -0.1164 | 214.4365
3 | 0.9557 | 0.00423 | -0.1176 | 225.9338
3.5 | 1.0169 | 0.0043 | -0.1188 | 236.4884
4 | 1.0784 | 0.00435 | -0.12 | 247.908
4.5 | 1.1383 | 0.00448 | -0.1209 | 254.0848
5 | 1.1968 | 0.00465 | -0.1215 | 257.3763
5.5 | 1.2389 | 0.00546 | -0.1192 | 226.9048
6 | 1.2627 | 0.00662 | -0.1136 | 190.7402
6.5 | 1.245 | 0.00797 | -0.1 | 156.2108
7.5 | 1.2313 | 0.01173 | -0.0808 | 104.9702
8.5 | 1.261 | 0.01751 | -0.0743 | 72.016
9 | 1.2716 | 0.02089 | -0.0711 | 60.8712
9.5 | 1.2867 | 0.02389 | -0.068 | 53.8594
10 | 1.3001 | 0.02704 | -0.0649 | 48.0806
10.5 | 1.3166 | 0.03006 | -0.0622 | 43.7991
11 | 1.3398 | 0.03262 | -0.0601 | 41.073
11.5 | 1.3635 | 0.03522 | -0.0581 | 38.7138
12 | 1.3882 | 0.03774 | -0.0562 | 36.7833
12.5 | 1.4133 | 0.04021 | -0.0544 | 35.148
13 | 1.4344 | 0.04303 | -0.0523 | 33.3349
13.5 | 1.458 | 0.04559 | -0.0504 | 31.9807
14 | 1.478 | 0.04848 | -0.0484 | 30.4868
14.5 | 1.4947 | 0.05154 | -0.046 | 29.0008
15 | 1.51 | 0.05425 | -0.043 | 27.8341
15.5 | 1.5223 | 0.05731 | -0.04 | 26.5626
16 | 1.5418 | 0.06032 | -0.0382 | 25.5603
16.5 | 1.556 | 0.06417 | -0.0368 | 24.2481
17 | 1.5732 | 0.06792 | -0.0359 | 23.1625
17.5 | 1.5922 | 0.07163 | -0.0353 | 22.2281
18 | 1.6057 | 0.0761 | -0.0349 | 21.0999
18.5 | 1.6196 | 0.08061 | -0.0347 | 20.0918
19 | 1.6333 | 0.08527 | -0.0347 | 19.1545
19.5 | 1.6441 | 0.09042 | -0.0351 | 18.1829
20 | 1.6534 | 0.09584 | -0.0357 | 17.2517

## 103. Re 8M Mach 0.50 (1)
BIGFOIL.COM POLAR EXPORT
NACA65-718 a=0.5
NACA65-718 a=0.5 |  |  |  | Cl Max: | 1.667 | at alpha= | 9 | deg
JavaFoil+Calcfoil stall+Eppler ext transition |  |  |  | L/D Max: | 159.781 | at alpha= | 4.5 | deg
Re: | 8000000 |  |  | Cd Min: | 0.00543 | at alpha= | -1 | deg
Mach: | 0.5 |  |  | Cl=0 at alpha= | -4.6377 | deg
|  |  |  | @ Cl=0.1, Cd= | 0.0070044
|  |  |  | @ Cl=0.4, Cd= | 0.0067528
|  |  |  | @ Cl=0.6, Cd= | 0.0055219
alpha (deg) | Cl | Cd | Cm | Cl/Cd
-20 | -0.88 | 0.15217 | -0.041 | -5.784
-19.5 | -0.852 | 0.14803 | -0.041 | -5.755
-19 | -0.826 | 0.14538 | -0.044 | -5.684
-18.5 | -0.798 | 0.13828 | -0.044 | -5.768
-18 | -0.767 | 0.13352 | -0.043 | -5.748
-17.5 | -0.737 | 0.12969 | -0.042 | -5.682
-17 | -0.709 | 0.12475 | -0.042 | -5.679
-16.5 | -0.68 | 0.11978 | -0.042 | -5.679
-16 | -0.653 | 0.11947 | -0.044 | -5.463
-15.5 | -0.624 | 0.11106 | -0.043 | -5.615
-15 | -0.595 | 0.10595 | -0.043 | -5.612
-14.5 | -0.566 | 0.09791 | -0.044 | -5.786
-14 | -0.538 | 0.0915 | -0.045 | -5.882
-13.5 | -0.51 | 0.08511 | -0.046 | -5.994
-13 | -0.483 | 0.07894 | -0.048 | -6.114
-12.5 | -0.451 | 0.08872 | -0.043 | -5.079
-12 | -0.422 | 0.08057 | -0.044 | -5.24
-11.5 | -0.394 | 0.07412 | -0.045 | -5.314
-11 | -0.366 | 0.06869 | -0.047 | -5.326
-10.5 | -0.339 | 0.06126 | -0.052 | -5.535
-10 | -0.356 | 0.01754 | -0.083 | -20.324
-9.5 | -0.278 | 0.07179 | -0.043 | -3.875
-9 | -0.25 | 0.06685 | -0.043 | -3.733
-8.5 | -0.221 | 0.06051 | -0.044 | -3.651
-8 | -0.271 | 0.05244 | -0.048 | -5.174
-7.5 | -0.279 | 0.0486 | -0.05 | -5.739
-7 | -0.252 | 0.03806 | -0.065 | -6.624
-6.5 | -0.247 | 0.00865 | -0.097 | -28.604
-6 | -0.185 | 0.00777 | -0.099 | -23.799
-5.5 | -0.119 | 0.00752 | -0.1 | -15.81
-5 | -0.05 | 0.00734 | -0.101 | -6.877
-4.5 | 0.019 | 0.00716 | -0.102 | 2.716
-4 | 0.09 | 0.00701 | -0.103 | 12.896
-3.5 | 0.162 | 0.00697 | -0.104 | 23.233
-3 | 0.234 | 0.00687 | -0.105 | 34.026
-2.5 | 0.306 | 0.00679 | -0.106 | 45.067
-2 | 0.38 | 0.0068 | -0.107 | 55.872
-1.5 | 0.452 | 0.00663 | -0.108 | 68.152
-1 | 0.524 | 0.00543 | -0.109 | 96.437
-0.5 | 0.596 | 0.00551 | -0.11 | 108.111
0 | 0.66 | 0.0057 | -0.111 | 115.752
0.5 | 0.73 | 0.00584 | -0.111 | 125.057
1 | 0.8 | 0.00599 | -0.112 | 133.438
1.5 | 0.869 | 0.0062 | -0.113 | 140.102
2 | 0.938 | 0.00645 | -0.114 | 145.461
2.5 | 1.007 | 0.00668 | -0.115 | 150.753
3 | 1.075 | 0.0069 | -0.116 | 155.758
3.5 | 1.143 | 0.00727 | -0.117 | 157.152
4 | 1.211 | 0.00763 | -0.118 | 158.784
4.5 | 1.278 | 0.008 | -0.119 | 159.781
5 | 1.34 | 0.00981 | -0.119 | 136.58
5.5 | 1.405 | 0.01093 | -0.12 | 128.578
6 | 1.445 | 0.0122 | -0.12 | 118.385
6.5 | 1.499 | 0.0139 | -0.121 | 107.825
7 | 1.55 | 0.01571 | -0.122 | 98.659
7.5 | 1.591 | 0.02097 | -0.122 | 75.862
8 | 1.629 | 0.02253 | -0.123 | 72.292
8.5 | 1.656 | 0.024 | -0.124 | 68.992
9 | 1.667 | 0.0257 | -0.125 | 64.877
9.5 | 1.654 | 0.02746 | -0.126 | 60.226
10 | 1.595 | 0.02967 | -0.126 | 53.749
10.5 | 1.4 | 0.03254 | -0.127 | 43.015
11 | 1.025 | 0.03618 | -0.128 | 28.344
11.5 | 1.056 | 0.03658 | -0.129 | 28.88
12 | 1.085 | 0.04037 | -0.129 | 26.879
12.5 | 1.112 | 0.04485 | -0.13 | 24.802
13 | 1.144 | 0.04419 | -0.131 | 25.898
13.5 | 1.172 | 0.04884 | -0.131 | 23.993
14 | 1.202 | 0.04881 | -0.132 | 24.625

## 104. Re 8M Mach 0.50 (2)
BIGFOIL.COM POLAR EXPORT
NACA65-718 a=0.5
NACA65-718 a=0.5 |  |  |  | Cl Max: | 1.4955 | at alpha= | 16 | deg
XFOIL ncrit=9 |  |  |  | L/D Max: | 659.457 | at alpha= | -0.5 | deg
Re: | 8000000 |  |  | Cd Min: | 0.18731 | at alpha= | 20 | deg
Mach: | 0.5 |  |  | Cl=0 at alpha= | -4.7975 | deg
|  |  |  | @ Cl=0.1, Cd= | 0.0012197
|  |  |  | @ Cl=0.4, Cd= | 0.0010591
|  |  |  | @ Cl=0.6, Cd= | 0.00092686
alpha (deg) | Cl | Cd | Cm | Cl/Cd
-13.5 | -0.1876 | 0.10658 | -0.104 | -1.7602
-13 | -0.1861 | 0.09758 | -0.1097 | -1.9072
-12.5 | -0.1922 | 0.08795 | -0.1159 | -2.1853
-12 | -0.2134 | 0.07685 | -0.1234 | -2.7768
-11.5 | -0.2626 | 0.06276 | -0.1335 | -4.1842
-11 | -0.365 | 0.04136 | -0.152 | -8.825
-10.5 | -0.4007 | 0.03306 | -0.1566 | -12.1204
-10 | -0.4429 | 0.02651 | -0.1558 | -16.7069
-9.5 | -0.486 | 0.02153 | -0.1486 | -22.5732
-9 | -0.5064 | 0.01726 | -0.1396 | -29.3395
-8.5 | -0.5181 | 0.00272 | -0.1251 | -190.4779
-8 | -0.4525 | 0.00227 | -0.1216 | -199.3392
-7.5 | -0.3867 | 0.00192 | -0.1188 | -201.4062
-7 | -0.3186 | 0.00168 | -0.1168 | -189.6429
-6.5 | -0.2452 | 0.00158 | -0.1158 | -155.1899
-6 | -0.1723 | 0.00149 | -0.1151 | -115.6376
-5.5 | -0.1008 | 0.00139 | -0.1148 | -72.518
-5 | -0.029 | 0.00131 | -0.1147 | -22.1374
-4.5 | 0.0426 | 0.00126 | -0.115 | 33.8095
-4 | 0.1138 | 0.00121 | -0.1155 | 94.0496
-3.5 | 0.1844 | 0.00117 | -0.1161 | 157.6068
-3 | 0.2558 | 0.00113 | -0.117 | 226.3717
-2.5 | 0.3268 | 0.00109 | -0.1181 | 299.8165
-2 | 0.3978 | 0.00106 | -0.1193 | 375.283
-1.5 | 0.4684 | 0.00103 | -0.1205 | 454.7573
-1 | 0.5383 | 0.00099 | -0.1217 | 543.7374
-0.5 | 0.6067 | 0.00092 | -0.1229 | 659.4565
0 | 0.6839 | 0.00521 | -0.1264 | 131.2668
0.5 | 0.7518 | 0.00475 | -0.1275 | 158.2737
1 | 0.8228 | 0.00463 | -0.1289 | 177.7106
1.5 | 0.8941 | 0.00456 | -0.1303 | 196.0746
2 | 0.9656 | 0.00458 | -0.1316 | 210.8297
2.5 | 1.0366 | 0.00465 | -0.1327 | 222.9247
3 | 1.1064 | 0.00477 | -0.1335 | 231.9497
3.5 | 1.1789 | 0.00481 | -0.1347 | 245.0936
4 | 1.2487 | 0.00493 | -0.1352 | 253.286
4.5 | 1.317 | 0.00507 | -0.1353 | 259.7633
5 | 1.382 | 0.00528 | -0.1346 | 261.7424
6 | 1.4311 | 0.00676 | -0.1187 | 211.7012
6.5 | 1.3949 | 0.00947 | -0.1029 | 147.2967
7.5 | 1.338 | 0.01892 | -0.0831 | 70.7188
8 | 1.3191 | 0.02414 | -0.076 | 54.6437
8.5 | 1.2955 | 0.02967 | -0.0687 | 43.6636
9 | 1.2925 | 0.03418 | -0.0634 | 37.8145
9.5 | 1.2832 | 0.03923 | -0.0579 | 32.7097
10 | 1.282 | 0.04383 | -0.0531 | 29.2494
11 | 1.2948 | 0.052 | -0.0443 | 24.9
11.5 | 1.3124 | 0.05543 | -0.0406 | 23.6767
12 | 1.3342 | 0.05886 | -0.0375 | 22.6673
12.5 | 1.3614 | 0.06226 | -0.0351 | 21.8664
13 | 1.3838 | 0.06626 | -0.0329 | 20.8844
13.5 | 1.409 | 0.0703 | -0.0311 | 20.0427
14 | 1.4346 | 0.07456 | -0.0296 | 19.2409
14.5 | 1.4549 | 0.07948 | -0.0283 | 18.3052
15 | 1.4725 | 0.08491 | -0.0273 | 17.3419
15.5 | 1.4871 | 0.09091 | -0.0268 | 16.3579
16 | 1.4955 | 0.09774 | -0.0267 | 15.3008
16.5 | 1.4954 | 0.10582 | -0.0274 | 14.1315
17 | 1.4834 | 0.11547 | -0.0295 | 12.8466
17.5 | 1.4694 | 0.12575 | -0.0324 | 11.6851
18 | 1.4483 | 0.13715 | -0.0368 | 10.56
18.5 | 1.4241 | 0.1493 | -0.0424 | 9.5385
19 | 1.3999 | 0.1619 | -0.0492 | 8.6467
19.5 | 1.3785 | 0.17443 | -0.0567 | 7.9029
20 | 1.358 | 0.18731 | -0.0651 | 7.25

## 105. Re 10M Mach 0.00 (1)
BIGFOIL.COM POLAR EXPORT
NACA65-718 a=0.5
NACA65-718 a=0.5 |  |  |  | Cl Max: | 1.801 | at alpha= | 14 | deg
JavaFoil+Calcfoil stall+Eppler ext transition |  |  |  | L/D Max: | 168.48 | at alpha= | 4 | deg
Re: | 10000000 |  |  | Cd Min: | 0.00494 | at alpha= | 2 | deg
Mach: | 0 |  |  | Cl=0 at alpha= | -4.6393 | deg
|  |  |  | @ Cl=0.1, Cd= | 0.0063094
|  |  |  | @ Cl=0.4, Cd= | 0.0059329
|  |  |  | @ Cl=0.6, Cd= | 0.0050984
alpha (deg) | Cl | Cd | Cm | Cl/Cd
-16.5 | -0.623 | 0.11581 | -0.037 | -5.38
-16 | -0.629 | 0.10974 | -0.037 | -5.733
-15.5 | -0.633 | 0.10404 | -0.038 | -6.086
-15 | -0.636 | 0.09683 | -0.04 | -6.564
-14.5 | -0.635 | 0.09128 | -0.041 | -6.954
-14 | -0.631 | 0.08607 | -0.042 | -7.334
-13.5 | -0.626 | 0.07924 | -0.044 | -7.9
-13 | -0.617 | 0.07337 | -0.046 | -8.409
-12.5 | -0.609 | 0.06439 | -0.05 | -9.454
-12 | -0.604 | 0.05132 | -0.055 | -11.76
-11.5 | -0.645 | 0.01712 | -0.07 | -37.66
-11 | -0.642 | 0.01128 | -0.074 | -56.921
-10.5 | -0.615 | 0.01011 | -0.076 | -60.849
-10 | -0.583 | 0.00924 | -0.078 | -63.165
-9.5 | -0.541 | 0.00892 | -0.079 | -60.659
-9 | -0.495 | 0.0086 | -0.08 | -57.605
-8.5 | -0.446 | 0.0082 | -0.081 | -54.416
-8 | -0.394 | 0.00781 | -0.082 | -50.521
-7.5 | -0.34 | 0.00766 | -0.083 | -44.41
-7 | -0.284 | 0.00707 | -0.083 | -40.152
-6.5 | -0.225 | 0.0069 | -0.084 | -32.622
-6 | -0.166 | 0.00675 | -0.085 | -24.526
-5.5 | -0.105 | 0.00661 | -0.086 | -15.946
-5 | -0.044 | 0.00656 | -0.087 | -6.773
-4.5 | 0.017 | 0.00644 | -0.088 | 2.646
-4 | 0.079 | 0.00635 | -0.089 | 12.427
-3.5 | 0.141 | 0.00623 | -0.09 | 22.625
-3 | 0.203 | 0.0061 | -0.091 | 33.306
-2.5 | 0.266 | 0.00608 | -0.092 | 43.697
-2 | 0.329 | 0.00607 | -0.093 | 54.271
-1.5 | 0.392 | 0.00604 | -0.094 | 64.776
-1 | 0.454 | 0.00521 | -0.095 | 87.128
-0.5 | 0.516 | 0.00498 | -0.096 | 103.634
0 | 0.578 | 0.00506 | -0.097 | 114.227
0.5 | 0.641 | 0.00517 | -0.098 | 124.033
1 | 0.703 | 0.00529 | -0.099 | 132.907
1.5 | 0.765 | 0.00546 | -0.1 | 140.188
2 | 0.823 | 0.00494 | -0.1 | 166.716
2.5 | 0.883 | 0.00562 | -0.101 | 157.199
3 | 0.943 | 0.00579 | -0.102 | 162.819
3.5 | 1.003 | 0.00598 | -0.103 | 167.805
4 | 1.062 | 0.0063 | -0.103 | 168.48
4.5 | 1.117 | 0.00738 | -0.104 | 151.334
5 | 1.175 | 0.00796 | -0.105 | 147.665
5.5 | 1.232 | 0.00863 | -0.105 | 142.837
6 | 1.276 | 0.00942 | -0.106 | 135.452
6.5 | 1.328 | 0.01021 | -0.107 | 130.121
7 | 1.38 | 0.01116 | -0.107 | 123.68
7.5 | 1.429 | 0.01211 | -0.108 | 118.031
8 | 1.474 | 0.01481 | -0.108 | 99.554
8.5 | 1.52 | 0.01565 | -0.109 | 97.114
9 | 1.564 | 0.01638 | -0.11 | 95.475
9.5 | 1.605 | 0.01717 | -0.111 | 93.487
10 | 1.643 | 0.01796 | -0.111 | 91.514
10.5 | 1.679 | 0.01882 | -0.112 | 89.211
11 | 1.712 | 0.0197 | -0.113 | 86.874
11.5 | 1.738 | 0.02066 | -0.114 | 84.135
12 | 1.76 | 0.02172 | -0.114 | 81.021
12.5 | 1.777 | 0.02276 | -0.115 | 78.092
13 | 1.789 | 0.02388 | -0.116 | 74.925
13.5 | 1.798 | 0.02514 | -0.117 | 71.495
14 | 1.801 | 0.02644 | -0.117 | 68.094
14.5 | 1.795 | 0.02776 | -0.118 | 64.643
15 | 1.783 | 0.02925 | -0.119 | 60.963
15.5 | 1.767 | 0.03067 | -0.119 | 57.597
16 | 1.745 | 0.03247 | -0.12 | 53.755
16.5 | 1.72 | 0.03425 | -0.12 | 50.22
17 | 1.69 | 0.03609 | -0.121 | 46.823
17.5 | 1.656 | 0.03819 | -0.121 | 43.376
18 | 1.62 | 0.04064 | -0.122 | 39.854
18.5 | 1.581 | 0.04296 | -0.122 | 36.791
19 | 1.535 | 0.04546 | -0.123 | 33.771

## 106. Re 10M Mach 0.00 (2)
BIGFOIL.COM POLAR EXPORT
NACA65-718 a=0.5
NACA65-718 a=0.5 |  |  |  | Cl Max: | 1.6975 | at alpha= | 20 | deg
XFOIL ncrit=9 |  |  |  | L/D Max: | 254.289 | at alpha= | 4.5 | deg
Re: | 10000000 |  |  | Cd Min: | 0.0764 | at alpha= | 20 | deg
Mach: | 0 |  |  | Cl=0 at alpha= | -4.7699 | deg
|  |  |  | @ Cl=0.1, Cd= | 0.0058737
|  |  |  | @ Cl=0.4, Cd= | 0.0053301
|  |  |  | @ Cl=0.6, Cd= | 0.004468
alpha (deg) | Cl | Cd | Cm | Cl/Cd
-20 | -1.2625 | 0.03434 | -0.1159 | -36.7647
-19.5 | -1.2704 | 0.02961 | -0.1161 | -42.9044
-19 | -1.2644 | 0.02641 | -0.1153 | -47.8758
-18.5 | -1.2465 | 0.02431 | -0.1142 | -51.2752
-18 | -1.2312 | 0.02225 | -0.1124 | -55.3348
-17.5 | -1.2238 | 0.01999 | -0.1091 | -61.2206
-17 | -1.2016 | 0.01871 | -0.1064 | -64.2223
-16.5 | -1.1803 | 0.01756 | -0.1029 | -67.2153
-16 | -1.1607 | 0.01655 | -0.0983 | -70.1329
-15.5 | -1.1315 | 0.01582 | -0.0948 | -71.5234
-15 | -1.0935 | 0.01496 | -0.0929 | -73.0949
-14.5 | -1.0505 | 0.01425 | -0.0916 | -73.7193
-14 | -1.0067 | 0.01347 | -0.0904 | -74.7365
-13.5 | -0.9612 | 0.01268 | -0.0894 | -75.8044
-13 | -0.9128 | 0.01203 | -0.0888 | -75.877
-12.5 | -0.8631 | 0.01143 | -0.0884 | -75.5118
-12 | -0.8118 | 0.01089 | -0.0882 | -74.5455
-11.5 | -0.7598 | 0.01034 | -0.0881 | -73.4816
-11 | -0.7068 | 0.00986 | -0.0881 | -71.6836
-10.5 | -0.6531 | 0.00941 | -0.0882 | -69.4049
-10 | -0.5984 | 0.009 | -0.0885 | -66.4889
-9.5 | -0.543 | 0.00862 | -0.0888 | -62.993
-9 | -0.4885 | 0.00812 | -0.089 | -60.1601
-8.5 | -0.4351 | 0.00751 | -0.0891 | -57.9361
-8 | -0.3778 | 0.00727 | -0.0898 | -51.967
-7.5 | -0.3201 | 0.00703 | -0.0905 | -45.5334
-7 | -0.2617 | 0.00684 | -0.0914 | -38.2602
-6.5 | -0.2033 | 0.00666 | -0.0922 | -30.5255
-6 | -0.145 | 0.00647 | -0.0931 | -22.4111
-5.5 | -0.0863 | 0.00633 | -0.094 | -13.6335
-5 | -0.0272 | 0.00619 | -0.095 | -4.3942
-4.5 | 0.0319 | 0.00603 | -0.0961 | 5.2902
-4 | 0.0912 | 0.00589 | -0.0971 | 15.4839
-3.5 | 0.1506 | 0.00578 | -0.0982 | 26.0554
-3 | 0.2099 | 0.00567 | -0.0993 | 37.0194
-2.5 | 0.2693 | 0.0056 | -0.1004 | 48.0893
-2 | 0.3286 | 0.00551 | -0.1015 | 59.637
-1.5 | 0.3882 | 0.00537 | -0.1027 | 72.2905
-1 | 0.4473 | 0.00517 | -0.1039 | 86.5184
-0.5 | 0.5059 | 0.00491 | -0.105 | 103.0346
0 | 0.5644 | 0.00464 | -0.1062 | 121.6379
1 | 0.6803 | 0.00408 | -0.1084 | 166.7402
1.5 | 0.7396 | 0.00399 | -0.1097 | 185.3634
2 | 0.7992 | 0.00393 | -0.111 | 203.3588
2.5 | 0.858 | 0.00395 | -0.1122 | 217.2152
3 | 0.9171 | 0.00399 | -0.1135 | 229.8496
3.5 | 0.9759 | 0.00404 | -0.1147 | 241.5594
4 | 1.0339 | 0.00414 | -0.1158 | 249.7343
4.5 | 1.0909 | 0.00429 | -0.1167 | 254.289
5 | 1.1421 | 0.00472 | -0.1166 | 241.9703
5.5 | 1.1712 | 0.00606 | -0.1127 | 193.2673
6 | 1.1984 | 0.00708 | -0.1082 | 169.2655
6.5 | 1.195 | 0.00816 | -0.0977 | 146.4461
7 | 1.2018 | 0.00928 | -0.0899 | 129.5043
8 | 1.2342 | 0.01239 | -0.0804 | 99.6126
8.5 | 1.2499 | 0.01436 | -0.0762 | 87.0404
9 | 1.275 | 0.01683 | -0.0749 | 75.7576
9.5 | 1.2974 | 0.01914 | -0.0728 | 67.7847
10 | 1.319 | 0.02149 | -0.0706 | 61.3774
10.5 | 1.3428 | 0.02372 | -0.0687 | 56.6105
11 | 1.3699 | 0.02575 | -0.0671 | 53.2
11.5 | 1.3968 | 0.02784 | -0.0657 | 50.1724
12 | 1.422 | 0.03005 | -0.0641 | 47.3211
12.5 | 1.4497 | 0.03204 | -0.0628 | 45.2466
13 | 1.4719 | 0.03451 | -0.0611 | 42.6514
13.5 | 1.4963 | 0.03685 | -0.0598 | 40.6052
14 | 1.5207 | 0.03912 | -0.0584 | 38.8727
14.5 | 1.5392 | 0.04197 | -0.0567 | 36.6738
15 | 1.5622 | 0.04435 | -0.0554 | 35.2244
15.5 | 1.5817 | 0.04706 | -0.0539 | 33.6103
16 | 1.5972 | 0.05008 | -0.0521 | 31.893
16.5 | 1.6153 | 0.05283 | -0.0505 | 30.5754
17 | 1.6282 | 0.05593 | -0.0486 | 29.1114
17.5 | 1.6422 | 0.05858 | -0.0463 | 28.0335
18 | 1.6425 | 0.0616 | -0.0422 | 26.664
18.5 | 1.6544 | 0.06517 | -0.041 | 25.3859
19 | 1.6698 | 0.06865 | -0.0405 | 24.3234
19.5 | 1.6816 | 0.07274 | -0.0402 | 23.118
20 | 1.6975 | 0.0764 | -0.0403 | 22.2186

## 107. Re 10M Mach 0.10 (1)
BIGFOIL.COM POLAR EXPORT
NACA65-718 a=0.5
NACA65-718 a=0.5 |  |  |  | Cl Max: | 1.792 | at alpha= | 13.5 | deg
JavaFoil+Calcfoil stall+Eppler ext transition |  |  |  | L/D Max: | 167.783 | at alpha= | 4 | deg
Re: | 10000000 |  |  | Cd Min: | 0.00502 | at alpha= | -0.5 | deg
Mach: | 0.1 |  |  | Cl=0 at alpha= | -4.6371 | deg
|  |  |  | @ Cl=0.1, Cd= | 0.0063
|  |  |  | @ Cl=0.4, Cd= | 0.0059536
|  |  |  | @ Cl=0.6, Cd= | 0.0051302
alpha (deg) | Cl | Cd | Cm | Cl/Cd
-16 | -0.602 | 0.11129 | -0.037 | -5.412
-15.5 | -0.611 | 0.10173 | -0.039 | -6.009
-15 | -0.615 | 0.0987 | -0.039 | -6.228
-14.5 | -0.617 | 0.09294 | -0.04 | -6.637
-14 | -0.616 | 0.08751 | -0.041 | -7.038
-13.5 | -0.613 | 0.08089 | -0.043 | -7.577
-13 | -0.605 | 0.07563 | -0.044 | -8.004
-12.5 | -0.597 | 0.06842 | -0.047 | -8.725
-12 | -0.586 | 0.06089 | -0.051 | -9.626
-11.5 | -0.616 | 0.02674 | -0.066 | -23.029
-11 | -0.635 | 0.01189 | -0.074 | -53.431
-10.5 | -0.612 | 0.01037 | -0.076 | -58.979
-10 | -0.583 | 0.00941 | -0.078 | -61.894
-9.5 | -0.541 | 0.00892 | -0.079 | -60.63
-9 | -0.496 | 0.00859 | -0.08 | -57.711
-8.5 | -0.447 | 0.00828 | -0.081 | -53.974
-8 | -0.396 | 0.00787 | -0.082 | -50.288
-7.5 | -0.341 | 0.00771 | -0.083 | -44.244
-7 | -0.285 | 0.00706 | -0.084 | -40.363
-6.5 | -0.226 | 0.00689 | -0.085 | -32.818
-6 | -0.166 | 0.00675 | -0.086 | -24.661
-5.5 | -0.106 | 0.00665 | -0.087 | -15.927
-5 | -0.045 | 0.00657 | -0.088 | -6.796
-4.5 | 0.017 | 0.00642 | -0.089 | 2.666
-4 | 0.079 | 0.00633 | -0.09 | 12.528
-3.5 | 0.142 | 0.00624 | -0.091 | 22.711
-3 | 0.204 | 0.00616 | -0.091 | 33.159
-2.5 | 0.267 | 0.00613 | -0.092 | 43.52
-2 | 0.331 | 0.00608 | -0.093 | 54.399
-1.5 | 0.394 | 0.00603 | -0.094 | 65.278
-1 | 0.456 | 0.00524 | -0.095 | 87.06
-0.5 | 0.519 | 0.00502 | -0.096 | 103.258
0 | 0.581 | 0.0051 | -0.097 | 114.06
0.5 | 0.644 | 0.0052 | -0.098 | 123.811
1 | 0.706 | 0.00535 | -0.099 | 131.93
1.5 | 0.769 | 0.00545 | -0.1 | 141.038
2 | 0.827 | 0.00547 | -0.101 | 151.234
2.5 | 0.887 | 0.00564 | -0.102 | 157.243
3 | 0.947 | 0.00584 | -0.102 | 162.282
3.5 | 1.007 | 0.00601 | -0.103 | 167.698
4 | 1.066 | 0.00636 | -0.104 | 167.783
4.5 | 1.122 | 0.00743 | -0.104 | 150.967
5 | 1.18 | 0.00802 | -0.105 | 147.222
5.5 | 1.238 | 0.00871 | -0.106 | 142.147
6 | 1.282 | 0.00951 | -0.106 | 134.704
6.5 | 1.334 | 0.01033 | -0.107 | 129.154
7 | 1.386 | 0.01129 | -0.108 | 122.715
7.5 | 1.435 | 0.01226 | -0.108 | 117.046
8 | 1.48 | 0.015 | -0.109 | 98.657
8.5 | 1.526 | 0.01586 | -0.11 | 96.204
9 | 1.569 | 0.01657 | -0.11 | 94.698
9.5 | 1.61 | 0.01738 | -0.111 | 92.646
10 | 1.648 | 0.0182 | -0.112 | 90.55
10.5 | 1.683 | 0.01909 | -0.113 | 88.177
11 | 1.715 | 0.01997 | -0.113 | 85.849
11.5 | 1.74 | 0.02097 | -0.114 | 82.977
12 | 1.76 | 0.02202 | -0.115 | 79.928
12.5 | 1.776 | 0.02313 | -0.116 | 76.789
13 | 1.786 | 0.0243 | -0.116 | 73.5
13.5 | 1.792 | 0.02554 | -0.117 | 70.138
14 | 1.792 | 0.02695 | -0.118 | 66.486
14.5 | 1.782 | 0.0282 | -0.118 | 63.202
15 | 1.767 | 0.02981 | -0.119 | 59.271
15.5 | 1.746 | 0.03131 | -0.12 | 55.778
16 | 1.72 | 0.03319 | -0.12 | 51.838
16.5 | 1.689 | 0.03512 | -0.121 | 48.11
17 | 1.655 | 0.03726 | -0.121 | 44.408
17.5 | 1.616 | 0.03919 | -0.122 | 41.223
18 | 1.573 | 0.04178 | -0.122 | 37.654
18.5 | 1.528 | 0.04419 | -0.123 | 34.585

## 108. Re 10M Mach 0.10 (2)
BIGFOIL.COM POLAR EXPORT
NACA65-718 a=0.5
NACA65-718 a=0.5 |  |  |  | Cl Max: | 1.6932 | at alpha= | 20 | deg
XFOIL ncrit=9 |  |  |  | L/D Max: | 254.826 | at alpha= | 4.5 | deg
Re: | 10000000 |  |  | Cd Min: | 0.07902 | at alpha= | 20 | deg
Mach: | 0.1 |  |  | Cl=0 at alpha= | -4.7718 | deg
|  |  |  | @ Cl=0.1, Cd= | 0.0058853
|  |  |  | @ Cl=0.4, Cd= | 0.0053451
|  |  |  | @ Cl=0.6, Cd= | 0.0044978
alpha (deg) | Cl | Cd | Cm | Cl/Cd
-20 | -1.2177 | 0.04035 | -0.1173 | -30.1784
-19.5 | -1.2354 | 0.03403 | -0.1192 | -36.3033
-19 | -1.239 | 0.02962 | -0.1193 | -41.8298
-18.5 | -1.2266 | 0.0268 | -0.1186 | -45.7687
-18 | -1.215 | 0.02422 | -0.1172 | -50.1652
-17.5 | -1.2124 | 0.02141 | -0.1143 | -56.6277
-17 | -1.1926 | 0.01983 | -0.1116 | -60.1412
-16.5 | -1.1727 | 0.01845 | -0.1082 | -63.561
-16 | -1.153 | 0.01724 | -0.1041 | -66.8794
-15.5 | -1.1319 | 0.0164 | -0.0991 | -69.0183
-15 | -1.0977 | 0.01546 | -0.0964 | -71.0026
-14.5 | -1.0558 | 0.01468 | -0.0947 | -71.921
-14 | -1.0124 | 0.01387 | -0.0932 | -72.9921
-13.5 | -0.9668 | 0.01307 | -0.092 | -73.9709
-13 | -0.9189 | 0.01234 | -0.0911 | -74.4652
-12.5 | -0.8693 | 0.01168 | -0.0904 | -74.4264
-12 | -0.8179 | 0.01109 | -0.09 | -73.7511
-11.5 | -0.7655 | 0.01052 | -0.0897 | -72.7662
-11 | -0.7121 | 0.01001 | -0.0896 | -71.1389
-10.5 | -0.6581 | 0.00953 | -0.0896 | -69.0556
-10 | -0.6029 | 0.0091 | -0.0897 | -66.2527
-9.5 | -0.5471 | 0.0087 | -0.09 | -62.8851
-9 | -0.4915 | 0.00826 | -0.0902 | -59.5036
-8.5 | -0.4385 | 0.00756 | -0.0901 | -58.0026
-8 | -0.3806 | 0.00732 | -0.0907 | -51.9945
-7.5 | -0.3224 | 0.00706 | -0.0914 | -45.6657
-7 | -0.2636 | 0.00686 | -0.0922 | -38.4257
-6.5 | -0.2046 | 0.00669 | -0.093 | -30.583
-6 | -0.1459 | 0.0065 | -0.0938 | -22.4462
-5.5 | -0.0868 | 0.00635 | -0.0947 | -13.6693
-5 | -0.0272 | 0.0062 | -0.0957 | -4.3871
-4.5 | 0.0324 | 0.00604 | -0.0967 | 5.3642
-4 | 0.092 | 0.0059 | -0.0978 | 15.5932
-3.5 | 0.1518 | 0.00579 | -0.0989 | 26.2176
-3 | 0.2115 | 0.00569 | -0.0999 | 37.1705
-2.5 | 0.2712 | 0.00561 | -0.101 | 48.3422
-2 | 0.331 | 0.00551 | -0.1022 | 60.0726
-1.5 | 0.391 | 0.00538 | -0.1034 | 72.6766
-0.5 | 0.5095 | 0.00492 | -0.1057 | 103.5569
0 | 0.5683 | 0.00465 | -0.1068 | 122.2151
1 | 0.6849 | 0.00409 | -0.1091 | 167.4572
1.5 | 0.7447 | 0.00399 | -0.1104 | 186.6416
2 | 0.8046 | 0.00394 | -0.1117 | 204.2132
2.5 | 0.8638 | 0.00396 | -0.1129 | 218.1313
3 | 0.9234 | 0.004 | -0.1142 | 230.85
3.5 | 0.9826 | 0.00406 | -0.1154 | 242.0197
4 | 1.041 | 0.00416 | -0.1165 | 250.2404
4.5 | 1.0983 | 0.00431 | -0.1174 | 254.826
5 | 1.1506 | 0.0047 | -0.1174 | 244.8085
5.5 | 1.1793 | 0.00604 | -0.1133 | 195.2483
6 | 1.2047 | 0.0071 | -0.1084 | 169.6761
6.5 | 1.1994 | 0.00818 | -0.0974 | 146.6259
7 | 1.2028 | 0.00945 | -0.0891 | 127.2804
7.5 | 1.2131 | 0.01082 | -0.0826 | 112.1165
8 | 1.2408 | 0.01279 | -0.0811 | 97.0133
8.5 | 1.2531 | 0.01486 | -0.0763 | 84.3271
9 | 1.2777 | 0.01735 | -0.0748 | 73.6427
9.5 | 1.2975 | 0.01986 | -0.0724 | 65.3323
10 | 1.3181 | 0.02231 | -0.07 | 59.0811
10.5 | 1.3415 | 0.02463 | -0.0681 | 54.4661
11 | 1.3683 | 0.0267 | -0.0664 | 51.2472
11.5 | 1.3971 | 0.02865 | -0.065 | 48.7644
12 | 1.4217 | 0.03096 | -0.0634 | 45.9205
12.5 | 1.4468 | 0.03325 | -0.0618 | 43.5128
13 | 1.4717 | 0.0355 | -0.0603 | 41.4563
13.5 | 1.4955 | 0.03793 | -0.0588 | 39.4279
14 | 1.5176 | 0.0405 | -0.0573 | 37.4716
14.5 | 1.5392 | 0.04307 | -0.0557 | 35.7372
15 | 1.5589 | 0.04582 | -0.0541 | 34.0223
15.5 | 1.5807 | 0.04834 | -0.0527 | 32.6996
16 | 1.5954 | 0.05146 | -0.0508 | 31.0027
16.5 | 1.6094 | 0.05461 | -0.0489 | 29.4708
17 | 1.626 | 0.05729 | -0.0469 | 28.3819
17.5 | 1.6265 | 0.06023 | -0.0425 | 27.0048
18 | 1.6409 | 0.06322 | -0.0408 | 25.9554
18.5 | 1.6526 | 0.06705 | -0.0399 | 24.6473
19 | 1.6651 | 0.07106 | -0.0394 | 23.4323
19.5 | 1.6821 | 0.07465 | -0.0392 | 22.5332
20 | 1.6932 | 0.07902 | -0.0393 | 21.4275

## 109. Re 10M Mach 0.25 (1)
BIGFOIL.COM POLAR EXPORT
NACA65-718 a=0.5
NACA65-718 a=0.5 |  |  |  | Cl Max: | 1.755 | at alpha= | 12.5 | deg
JavaFoil+Calcfoil stall+Eppler ext transition |  |  |  | L/D Max: | 166.681 | at alpha= | 3.5 | deg
Re: | 10000000 |  |  | Cd Min: | 0.00492 | at alpha= | 1 | deg
Mach: | 0.25 |  |  | Cl=0 at alpha= | -4.6406 | deg
|  |  |  | @ Cl=0.1, Cd= | 0.0063873
|  |  |  | @ Cl=0.4, Cd= | 0.0061231
|  |  |  | @ Cl=0.6, Cd= | 0.0051874
alpha (deg) | Cl | Cd | Cm | Cl/Cd
-15 | -0.431 | 0.10767 | -0.037 | -4.005
-14.5 | -0.461 | 0.10132 | -0.038 | -4.548
-14 | -0.485 | 0.09494 | -0.038 | -5.111
-13.5 | -0.504 | 0.08883 | -0.04 | -5.677
-13 | -0.518 | 0.08356 | -0.041 | -6.194
-12.5 | -0.525 | 0.07805 | -0.042 | -6.721
-12 | -0.527 | 0.07108 | -0.045 | -7.415
-11.5 | -0.521 | 0.06738 | -0.046 | -7.74
-11 | -0.511 | 0.06171 | -0.048 | -8.282
-10.5 | -0.553 | 0.02109 | -0.072 | -26.226
-10 | -0.558 | 0.01137 | -0.078 | -49.075
-9.5 | -0.533 | 0.00983 | -0.081 | -54.15
-9 | -0.497 | 0.0091 | -0.082 | -54.641
-8.5 | -0.451 | 0.00863 | -0.083 | -52.26
-8 | -0.401 | 0.00824 | -0.084 | -48.674
-7.5 | -0.347 | 0.00791 | -0.085 | -43.913
-7 | -0.291 | 0.00761 | -0.086 | -38.233
-6.5 | -0.231 | 0.007 | -0.087 | -33.009
-6 | -0.17 | 0.0069 | -0.088 | -24.695
-5.5 | -0.108 | 0.00677 | -0.089 | -16.028
-5 | -0.046 | 0.00664 | -0.09 | -6.89
-4.5 | 0.018 | 0.00656 | -0.091 | 2.677
-4 | 0.081 | 0.00642 | -0.092 | 12.683
-3.5 | 0.145 | 0.00631 | -0.093 | 23.069
-3 | 0.21 | 0.00625 | -0.094 | 33.568
-2.5 | 0.274 | 0.00618 | -0.095 | 44.345
-2 | 0.34 | 0.00617 | -0.096 | 55.097
-1.5 | 0.404 | 0.00612 | -0.097 | 66.046
-1 | 0.469 | 0.00533 | -0.098 | 87.976
-0.5 | 0.533 | 0.00509 | -0.099 | 104.758
0 | 0.597 | 0.00518 | -0.1 | 115.374
0.5 | 0.662 | 0.00534 | -0.101 | 123.81
1 | 0.723 | 0.00492 | -0.102 | 146.903
1.5 | 0.785 | 0.00548 | -0.102 | 143.423
2 | 0.848 | 0.00559 | -0.103 | 151.67
2.5 | 0.909 | 0.0058 | -0.104 | 156.873
3 | 0.971 | 0.006 | -0.105 | 161.95
3.5 | 1.033 | 0.0062 | -0.106 | 166.681
4 | 1.093 | 0.00657 | -0.107 | 166.365
4.5 | 1.15 | 0.00776 | -0.107 | 148.245
5 | 1.21 | 0.00841 | -0.108 | 143.872
5.5 | 1.269 | 0.00916 | -0.108 | 138.435
6 | 1.312 | 0.01007 | -0.109 | 130.274
6.5 | 1.366 | 0.01097 | -0.11 | 124.463
7 | 1.418 | 0.01204 | -0.11 | 117.76
7.5 | 1.467 | 0.01313 | -0.111 | 111.788
8 | 1.511 | 0.01615 | -0.112 | 93.585
8.5 | 1.557 | 0.01692 | -0.112 | 92.021
9 | 1.599 | 0.01776 | -0.113 | 90.013
9.5 | 1.637 | 0.01869 | -0.114 | 87.586
10 | 1.671 | 0.01961 | -0.115 | 85.24
10.5 | 1.702 | 0.02064 | -0.115 | 82.436
11 | 1.727 | 0.02166 | -0.116 | 79.733
11.5 | 1.744 | 0.0229 | -0.117 | 76.183
12 | 1.753 | 0.02406 | -0.118 | 72.867
12.5 | 1.755 | 0.02542 | -0.118 | 69.057
13 | 1.75 | 0.02684 | -0.119 | 65.176
13.5 | 1.735 | 0.02834 | -0.12 | 61.24
14 | 1.713 | 0.03006 | -0.121 | 57.008
14.5 | 1.675 | 0.03168 | -0.121 | 52.893
15 | 1.628 | 0.03372 | -0.122 | 48.283
15.5 | 1.571 | 0.03577 | -0.122 | 43.925
16 | 1.505 | 0.03862 | -0.123 | 38.963
16.5 | 1.43 | 0.04112 | -0.123 | 34.78
17 | 1.348 | 0.04428 | -0.124 | 30.448
17.5 | 1.259 | 0.04811 | -0.124 | 26.171

## 110. Re 10M Mach 0.25 (2)
BIGFOIL.COM POLAR EXPORT
NACA65-718 a=0.5
NACA65-718 a=0.5 |  |  |  | Cl Max: | 1.6784 | at alpha= | 20 | deg
XFOIL ncrit=9 |  |  |  | L/D Max: | 259.636 | at alpha= | 4.5 | deg
Re: | 10000000 |  |  | Cd Min: | 0.18043 | at alpha= | -20 | deg
Mach: | 0.25 |  |  | Cl=0 at alpha= | -4.7794 | deg
|  |  |  | @ Cl=0.1, Cd= | 0.0059544
|  |  |  | @ Cl=0.4, Cd= | 0.005452
|  |  |  | @ Cl=0.6, Cd= | 0.0046745
alpha (deg) | Cl | Cd | Cm | Cl/Cd
-20 | -0.4383 | 0.18043 | -0.0382 | -2.4292
-19.5 | -0.4242 | 0.17338 | -0.043 | -2.4466
-19 | -0.4104 | 0.16631 | -0.0478 | -2.4677
-18 | -0.3966 | 0.14897 | -0.0585 | -2.6623
-17.5 | -0.9384 | 0.05058 | -0.1241 | -18.5528
-17 | -0.9842 | 0.03994 | -0.1305 | -24.642
-16.5 | -1.0147 | 0.03251 | -0.1328 | -31.2119
-16 | -1.0326 | 0.02722 | -0.1321 | -37.9353
-15.5 | -1.0362 | 0.02363 | -0.1294 | -43.851
-15 | -1.0397 | 0.02056 | -0.1248 | -50.5691
-14.5 | -1.0284 | 0.01865 | -0.1196 | -55.1421
-14 | -1.0205 | 0.01704 | -0.1123 | -59.8885
-13.5 | -0.987 | 0.01568 | -0.1084 | -62.9464
-13 | -0.9421 | 0.01471 | -0.1058 | -64.0449
-12.5 | -0.896 | 0.01363 | -0.1035 | -65.7373
-12 | -0.8476 | 0.01255 | -0.1014 | -67.5378
-11.5 | -0.7957 | 0.01166 | -0.0999 | -68.2419
-11 | -0.7414 | 0.01092 | -0.0987 | -67.8938
-10.5 | -0.6855 | 0.01027 | -0.0978 | -66.7478
-10 | -0.6282 | 0.00969 | -0.0971 | -64.8297
-9.5 | -0.5701 | 0.00917 | -0.0967 | -62.1701
-9 | -0.5114 | 0.00872 | -0.0965 | -58.6468
-8.5 | -0.452 | 0.00833 | -0.0964 | -54.2617
-8 | -0.3965 | 0.00753 | -0.0959 | -52.656
-7.5 | -0.3354 | 0.00725 | -0.0962 | -46.2621
-7 | -0.2742 | 0.007 | -0.0967 | -39.1714
-6.5 | -0.2126 | 0.00682 | -0.0973 | -31.173
-6 | -0.151 | 0.00664 | -0.0979 | -22.741
-5.5 | -0.0894 | 0.00644 | -0.0987 | -13.882
-5 | -0.0274 | 0.00627 | -0.0995 | -4.37
-4.5 | 0.0347 | 0.00612 | -0.1005 | 5.6699
-4 | 0.0965 | 0.00596 | -0.1014 | 16.1913
-3.5 | 0.1585 | 0.00586 | -0.1024 | 27.0478
-3 | 0.2204 | 0.00576 | -0.1035 | 38.2639
-2.5 | 0.2823 | 0.00566 | -0.1046 | 49.8763
-2 | 0.3446 | 0.00555 | -0.1058 | 62.0901
-1.5 | 0.4068 | 0.00544 | -0.107 | 74.7794
-1 | 0.4683 | 0.00525 | -0.1082 | 89.2
-0.5 | 0.5292 | 0.00499 | -0.1094 | 106.0521
0 | 0.5899 | 0.00473 | -0.1105 | 124.7146
0.5 | 0.6499 | 0.0044 | -0.1117 | 147.7045
1 | 0.7105 | 0.00415 | -0.1129 | 171.2048
1.5 | 0.7727 | 0.00405 | -0.1142 | 190.7901
2 | 0.8348 | 0.004 | -0.1156 | 208.7
2.5 | 0.8962 | 0.00404 | -0.1168 | 221.8317
3 | 0.9581 | 0.00407 | -0.1181 | 235.4054
3.5 | 1.0198 | 0.00413 | -0.1193 | 246.9249
4 | 1.0804 | 0.00423 | -0.1204 | 255.4137
4.5 | 1.1398 | 0.00439 | -0.1212 | 259.6355
5 | 1.1961 | 0.00468 | -0.1214 | 255.5769
6 | 1.2427 | 0.00708 | -0.11 | 175.5226
6.5 | 1.2206 | 0.00852 | -0.0959 | 143.2629
7 | 1.2166 | 0.01032 | -0.0867 | 117.8876
8 | 1.2731 | 0.01515 | -0.0842 | 84.033
9 | 1.2815 | 0.02081 | -0.073 | 61.581
9.5 | 1.2985 | 0.02363 | -0.07 | 54.9513
10 | 1.3154 | 0.02652 | -0.0672 | 49.6003
10.5 | 1.3369 | 0.02917 | -0.0648 | 45.8313
11 | 1.3624 | 0.03158 | -0.0628 | 43.1412
11.5 | 1.3899 | 0.03385 | -0.061 | 41.0606
12 | 1.4151 | 0.03635 | -0.0592 | 38.9298
12.5 | 1.438 | 0.03903 | -0.0572 | 36.8435
13 | 1.4642 | 0.04143 | -0.0554 | 35.3415
13.5 | 1.4867 | 0.04424 | -0.0537 | 33.6053
14 | 1.5065 | 0.0472 | -0.0516 | 31.9174
14.5 | 1.5287 | 0.04994 | -0.0497 | 30.6107
15 | 1.5465 | 0.05306 | -0.0477 | 29.1462
15.5 | 1.5646 | 0.05593 | -0.0454 | 27.9743
16 | 1.573 | 0.05926 | -0.0421 | 26.544
16.5 | 1.5798 | 0.06227 | -0.0382 | 25.3702
17 | 1.5972 | 0.06558 | -0.0366 | 24.355
17.5 | 1.6111 | 0.06966 | -0.0356 | 23.1281
18 | 1.6257 | 0.07387 | -0.035 | 22.0076
18.5 | 1.6416 | 0.07804 | -0.0347 | 21.0354
19 | 1.6548 | 0.08271 | -0.0346 | 20.0073
19.5 | 1.6675 | 0.08757 | -0.0348 | 19.0419
20 | 1.6784 | 0.09267 | -0.0353 | 18.1116

## 111. Re 10M Mach 0.50 (1)
BIGFOIL.COM POLAR EXPORT
NACA65-718 a=0.5
NACA65-718 a=0.5 |  |  |  | Cl Max: | 1.669 | at alpha= | 9 | deg
JavaFoil+Calcfoil stall+Eppler ext transition |  |  |  | L/D Max: | 158.047 | at alpha= | 4 | deg
Re: | 10000000 |  |  | Cd Min: | 0.00547 | at alpha= | -0.5 | deg
Mach: | 0.5 |  |  | Cl=0 at alpha= | -4.6377 | deg
|  |  |  | @ Cl=0.1, Cd= | 0.0068033
|  |  |  | @ Cl=0.4, Cd= | 0.006445
|  |  |  | @ Cl=0.6, Cd= | 0.0054798
alpha (deg) | Cl | Cd | Cm | Cl/Cd
-20 | -0.881 | 0.151 | -0.041 | -5.831
-19.5 | -0.852 | 0.14505 | -0.042 | -5.874
-19 | -0.827 | 0.14225 | -0.044 | -5.814
-18.5 | -0.799 | 0.13464 | -0.044 | -5.933
-18 | -0.769 | 0.12928 | -0.044 | -5.947
-17.5 | -0.738 | 0.12698 | -0.043 | -5.816
-17 | -0.71 | 0.11955 | -0.043 | -5.935
-16.5 | -0.681 | 0.11262 | -0.044 | -6.051
-16 | -0.653 | 0.11596 | -0.044 | -5.632
-15.5 | -0.624 | 0.10893 | -0.044 | -5.731
-15 | -0.595 | 0.10323 | -0.044 | -5.765
-14.5 | -0.567 | 0.09573 | -0.046 | -5.928
-14 | -0.54 | 0.08831 | -0.047 | -6.113
-13.5 | -0.513 | 0.08135 | -0.05 | -6.304
-13 | -0.488 | 0.07266 | -0.054 | -6.712
-12.5 | -0.451 | 0.08744 | -0.044 | -5.155
-12 | -0.422 | 0.07944 | -0.045 | -5.317
-11.5 | -0.395 | 0.07228 | -0.047 | -5.46
-11 | -0.367 | 0.06681 | -0.049 | -5.49
-10.5 | -0.343 | 0.05605 | -0.058 | -6.122
-10 | -0.368 | 0.01278 | -0.087 | -28.778
-9.5 | -0.278 | 0.0693 | -0.043 | -4.015
-9 | -0.25 | 0.06527 | -0.043 | -3.823
-8.5 | -0.221 | 0.05992 | -0.044 | -3.687
-8 | -0.271 | 0.05164 | -0.048 | -5.256
-7.5 | -0.279 | 0.04792 | -0.05 | -5.825
-7 | -0.295 | 0.01047 | -0.093 | -28.171
-6.5 | -0.247 | 0.00836 | -0.097 | -29.58
-6 | -0.185 | 0.00752 | -0.099 | -24.582
-5.5 | -0.119 | 0.00726 | -0.1 | -16.381
-5 | -0.05 | 0.00708 | -0.101 | -7.132
-4.5 | 0.019 | 0.00699 | -0.102 | 2.781
-4 | 0.09 | 0.00682 | -0.103 | 13.267
-3.5 | 0.162 | 0.0067 | -0.104 | 24.177
-3 | 0.234 | 0.00667 | -0.105 | 35.043
-2.5 | 0.306 | 0.00659 | -0.106 | 46.438
-2 | 0.38 | 0.00662 | -0.107 | 57.458
-1.5 | 0.452 | 0.00599 | -0.108 | 75.424
-1 | 0.524 | 0.00573 | -0.109 | 91.46
-0.5 | 0.596 | 0.00547 | -0.11 | 108.986
0 | 0.661 | 0.00563 | -0.111 | 117.444
0.5 | 0.73 | 0.00579 | -0.111 | 126.051
1 | 0.8 | 0.00598 | -0.112 | 133.711
1.5 | 0.869 | 0.00617 | -0.113 | 141.005
2 | 0.939 | 0.00636 | -0.114 | 147.677
2.5 | 1.007 | 0.00661 | -0.115 | 152.374
3 | 1.076 | 0.00692 | -0.116 | 155.359
3.5 | 1.143 | 0.00725 | -0.117 | 157.761
4 | 1.211 | 0.00766 | -0.118 | 158.047
4.5 | 1.273 | 0.0095 | -0.118 | 134.086
5 | 1.339 | 0.01047 | -0.119 | 127.886
5.5 | 1.404 | 0.01166 | -0.12 | 120.375
6 | 1.444 | 0.01303 | -0.12 | 110.832
6.5 | 1.499 | 0.01442 | -0.121 | 103.924
7 | 1.551 | 0.01614 | -0.122 | 96.085
7.5 | 1.593 | 0.0205 | -0.122 | 77.721
8 | 1.631 | 0.02173 | -0.123 | 75.062
8.5 | 1.658 | 0.02314 | -0.124 | 71.649
9 | 1.669 | 0.02476 | -0.125 | 67.409
9.5 | 1.656 | 0.02646 | -0.126 | 62.563
10 | 1.597 | 0.0286 | -0.127 | 55.825
10.5 | 1.401 | 0.03132 | -0.127 | 44.741
11 | 1.027 | 0.03469 | -0.128 | 29.596
11.5 | 1.058 | 0.03518 | -0.129 | 30.068
12 | 1.087 | 0.03881 | -0.129 | 28.003
12.5 | 1.114 | 0.04289 | -0.13 | 25.974
13 | 1.146 | 0.04245 | -0.131 | 26.996
13.5 | 1.173 | 0.04692 | -0.131 | 25.008
14 | 1.204 | 0.047 | -0.132 | 25.618

## 112. Re 10M Mach 0.50 (2)
BIGFOIL.COM POLAR EXPORT
NACA65-718 a=0.5
NACA65-718 a=0.5 |  |  |  | Cl Max: | 1.5232 | at alpha= | 16 | deg
XFOIL ncrit=9 |  |  |  | L/D Max: | 273.78 | at alpha= | 5 | deg
Re: | 10000000 |  |  | Cd Min: | 0.18561 | at alpha= | 20 | deg
Mach: | 0.5 |  |  | Cl=0 at alpha= | -4.8095 | deg
|  |  |  | @ Cl=0.1, Cd= | 0.0063938
|  |  |  | @ Cl=0.4, Cd= | 0.0058091
|  |  |  | @ Cl=0.6, Cd= | 0.0054646
alpha (deg) | Cl | Cd | Cm | Cl/Cd
-8.5 | -0.5348 | 0.01032 | -0.1293 | -51.8217
-8 | -0.4617 | 0.00955 | -0.1256 | -48.3455
-7.5 | -0.3917 | 0.00876 | -0.1227 | -44.7146
-7 | -0.3205 | 0.00809 | -0.1205 | -39.6168
-6.5 | -0.2488 | 0.00753 | -0.119 | -33.0412
-6 | -0.1742 | 0.00724 | -0.1183 | -24.0608
-5.5 | -0.1004 | 0.00698 | -0.1179 | -14.384
-5 | -0.0277 | 0.00672 | -0.1177 | -4.122
-4.5 | 0.045 | 0.00653 | -0.1179 | 6.8913
-4 | 0.1177 | 0.00635 | -0.1184 | 18.5354
-3.5 | 0.1902 | 0.00617 | -0.1191 | 30.8266
-3 | 0.2626 | 0.00602 | -0.12 | 43.6213
-2.5 | 0.3348 | 0.0059 | -0.1211 | 56.7458
-2 | 0.4065 | 0.0058 | -0.1223 | 70.0862
-1.5 | 0.478 | 0.00572 | -0.1235 | 83.5664
-1 | 0.5489 | 0.00564 | -0.1247 | 97.3227
-0.5 | 0.6188 | 0.0054 | -0.1259 | 114.5926
0 | 0.6887 | 0.00508 | -0.1272 | 135.5709
0.5 | 0.7581 | 0.00471 | -0.1285 | 160.9554
1 | 0.8278 | 0.00442 | -0.1298 | 187.2851
1.5 | 0.899 | 0.00437 | -0.1312 | 205.7208
2 | 0.9702 | 0.00439 | -0.1324 | 221.0023
2.5 | 1.0416 | 0.00446 | -0.1336 | 233.5426
3 | 1.1146 | 0.00449 | -0.135 | 248.2405
3.5 | 1.1857 | 0.00458 | -0.1359 | 258.8865
4 | 1.2558 | 0.00471 | -0.1365 | 266.6242
4.5 | 1.3251 | 0.00486 | -0.1367 | 272.6543
5 | 1.3908 | 0.00508 | -0.1362 | 273.7795
5.5 | 1.4362 | 0.00564 | -0.1319 | 254.6454
6 | 1.3991 | 0.00739 | -0.1137 | 189.3234
6.5 | 1.3547 | 0.01066 | -0.0975 | 127.0826
7 | 1.3153 | 0.01463 | -0.0839 | 89.9043
7.5 | 1.2943 | 0.01883 | -0.0748 | 68.7361
8 | 1.3092 | 0.02521 | -0.0763 | 51.9318
8.5 | 1.2919 | 0.0304 | -0.0696 | 42.4967
9 | 1.2924 | 0.03477 | -0.0646 | 37.17
9.5 | 1.2872 | 0.03963 | -0.0594 | 32.4804
10 | 1.2928 | 0.04391 | -0.0552 | 29.442
10.5 | 1.2993 | 0.04821 | -0.0511 | 26.9508
11 | 1.3231 | 0.05143 | -0.048 | 25.7262
11.5 | 1.3452 | 0.05479 | -0.0448 | 24.5519
12 | 1.3675 | 0.05777 | -0.0409 | 23.6715
12.5 | 1.3834 | 0.0611 | -0.0366 | 22.6416
13 | 1.405 | 0.06473 | -0.0336 | 21.7055
13.5 | 1.4318 | 0.06839 | -0.0314 | 20.9358
14 | 1.4532 | 0.07287 | -0.0296 | 19.9424
14.5 | 1.4752 | 0.07756 | -0.0281 | 19.0201
15 | 1.4976 | 0.08242 | -0.0269 | 18.1703
15.5 | 1.514 | 0.08815 | -0.026 | 17.1753
16 | 1.5232 | 0.09483 | -0.0257 | 16.0624
16.5 | 1.5213 | 0.10301 | -0.0263 | 14.7685
17 | 1.5099 | 0.11249 | -0.0279 | 13.4225
17.5 | 1.488 | 0.12356 | -0.0311 | 12.0427
18 | 1.4639 | 0.13526 | -0.0355 | 10.8229
18.5 | 1.4398 | 0.14732 | -0.041 | 9.7733
19 | 1.4154 | 0.15988 | -0.0477 | 8.8529
20 | 1.3697 | 0.18561 | -0.0636 | 7.3795

## 113. Re 12M Mach 0.00 (1)
BIGFOIL.COM POLAR EXPORT
NACA65-718 a=0.5
NACA65-718 a=0.5 |  |  |  | Cl Max: | 1.803 | at alpha= | 14 | deg
JavaFoil+Calcfoil stall+Eppler ext transition |  |  |  | L/D Max: | 164.998 | at alpha= | 2 | deg
Re: | 12000000 |  |  | Cd Min: | 0.00499 | at alpha= | 2 | deg
Mach: | 0 |  |  | Cl=0 at alpha= | -4.6393 | deg
|  |  |  | @ Cl=0.1, Cd= | 0.0061426
|  |  |  | @ Cl=0.4, Cd= | 0.005859
|  |  |  | @ Cl=0.6, Cd= | 0.0051219
alpha (deg) | Cl | Cd | Cm | Cl/Cd
-16.5 | -0.623 | 0.11497 | -0.037 | -5.423
-16 | -0.63 | 0.10881 | -0.038 | -5.787
-15.5 | -0.634 | 0.1028 | -0.039 | -6.166
-15 | -0.636 | 0.09527 | -0.04 | -6.681
-14.5 | -0.636 | 0.09041 | -0.041 | -7.03
-14 | -0.632 | 0.0846 | -0.042 | -7.472
-13.5 | -0.628 | 0.07738 | -0.045 | -8.113
-13 | -0.619 | 0.07109 | -0.047 | -8.71
-12.5 | -0.614 | 0.05978 | -0.052 | -10.275
-12 | -0.64 | 0.02945 | -0.064 | -21.729
-11.5 | -0.655 | 0.01412 | -0.071 | -46.383
-11 | -0.645 | 0.01068 | -0.075 | -60.367
-10.5 | -0.617 | 0.00901 | -0.076 | -68.47
-10 | -0.583 | 0.00893 | -0.078 | -65.3
-9.5 | -0.541 | 0.00861 | -0.079 | -62.795
-9 | -0.495 | 0.00832 | -0.08 | -59.502
-8.5 | -0.446 | 0.00799 | -0.081 | -55.805
-8 | -0.394 | 0.00766 | -0.082 | -51.507
-7.5 | -0.34 | 0.00746 | -0.083 | -45.624
-7 | -0.284 | 0.00685 | -0.083 | -41.392
-6.5 | -0.225 | 0.00677 | -0.084 | -33.277
-6 | -0.166 | 0.00656 | -0.085 | -25.253
-5.5 | -0.105 | 0.00648 | -0.086 | -16.262
-5 | -0.044 | 0.00637 | -0.087 | -6.973
-4.5 | 0.017 | 0.00622 | -0.088 | 2.736
-4 | 0.079 | 0.00619 | -0.089 | 12.748
-3.5 | 0.141 | 0.00605 | -0.09 | 23.286
-3 | 0.203 | 0.00604 | -0.091 | 33.655
-2.5 | 0.266 | 0.00603 | -0.092 | 44.053
-2 | 0.329 | 0.00597 | -0.093 | 55.119
-1.5 | 0.392 | 0.00593 | -0.094 | 66.003
-1 | 0.454 | 0.00538 | -0.095 | 84.318
-0.5 | 0.516 | 0.00526 | -0.096 | 98.115
0 | 0.578 | 0.00508 | -0.097 | 113.924
0.5 | 0.641 | 0.0052 | -0.098 | 123.264
1 | 0.703 | 0.0053 | -0.099 | 132.682
1.5 | 0.765 | 0.00547 | -0.1 | 139.794
2 | 0.823 | 0.00499 | -0.1 | 164.998
2.5 | 0.883 | 0.00562 | -0.101 | 157.082
3 | 0.943 | 0.00577 | -0.102 | 163.522
3.5 | 1 | 0.00668 | -0.102 | 149.667
4 | 1.058 | 0.00722 | -0.103 | 146.512
4.5 | 1.116 | 0.00767 | -0.104 | 145.573
5 | 1.174 | 0.00834 | -0.104 | 140.778
5.5 | 1.231 | 0.00902 | -0.105 | 136.581
6 | 1.276 | 0.00975 | -0.106 | 130.8
6.5 | 1.328 | 0.01054 | -0.107 | 126.053
7 | 1.38 | 0.01134 | -0.107 | 121.7
7.5 | 1.43 | 0.01216 | -0.108 | 117.63
8 | 1.476 | 0.01455 | -0.109 | 101.411
8.5 | 1.522 | 0.01519 | -0.109 | 100.168
9 | 1.565 | 0.01589 | -0.11 | 98.489
9.5 | 1.607 | 0.01664 | -0.111 | 96.56
10 | 1.645 | 0.01743 | -0.112 | 94.426
10.5 | 1.681 | 0.01825 | -0.112 | 92.137
11 | 1.713 | 0.01912 | -0.113 | 89.617
11.5 | 1.74 | 0.02009 | -0.114 | 86.618
12 | 1.762 | 0.02103 | -0.115 | 83.784
12.5 | 1.779 | 0.022 | -0.115 | 80.879
13 | 1.792 | 0.02319 | -0.116 | 77.253
13.5 | 1.799 | 0.0244 | -0.117 | 73.74
14 | 1.803 | 0.02559 | -0.117 | 70.436
14.5 | 1.797 | 0.02695 | -0.118 | 66.664
15 | 1.785 | 0.02823 | -0.119 | 63.237
15.5 | 1.769 | 0.02979 | -0.119 | 59.375
16 | 1.747 | 0.03145 | -0.12 | 55.557
16.5 | 1.722 | 0.03325 | -0.121 | 51.781
17 | 1.692 | 0.03508 | -0.121 | 48.232
17.5 | 1.658 | 0.03735 | -0.122 | 44.389
18 | 1.622 | 0.03927 | -0.122 | 41.297
18.5 | 1.582 | 0.04154 | -0.123 | 38.091
19 | 1.537 | 0.04386 | -0.123 | 35.048

## 114. Re 12M Mach 0.00 (2)
BIGFOIL.COM POLAR EXPORT
NACA65-718 a=0.5
NACA65-718 a=0.5 |  |  |  | Cl Max: | 1.7145 | at alpha= | 20 | deg
XFOIL ncrit=9 |  |  |  | L/D Max: | 252.407 | at alpha= | 4.5 | deg
Re: | 12000000 |  |  | Cd Min: | 0.07439 | at alpha= | 20 | deg
Mach: | 0 |  |  | Cl=0 at alpha= | -4.766 | deg
|  |  |  | @ Cl=0.1, Cd= | 0.0056945
|  |  |  | @ Cl=0.4, Cd= | 0.0051678
|  |  |  | @ Cl=0.6, Cd= | 0.0044739
alpha (deg) | Cl | Cd | Cm | Cl/Cd
-20 | -1.3038 | 0.03088 | -0.1161 | -42.2215
-19.5 | -1.3042 | 0.02709 | -0.1156 | -48.1432
-19 | -1.2959 | 0.02429 | -0.1143 | -53.3512
-18.5 | -1.2775 | 0.02239 | -0.1127 | -57.0567
-18 | -1.2605 | 0.0206 | -0.1104 | -61.1893
-17.5 | -1.2485 | 0.01874 | -0.107 | -66.6222
-17 | -1.226 | 0.01761 | -0.1038 | -69.6195
-16.5 | -1.2045 | 0.01659 | -0.0999 | -72.604
-16 | -1.1838 | 0.01578 | -0.095 | -75.019
-15.5 | -1.1457 | 0.01504 | -0.093 | -76.1769
-15 | -1.1051 | 0.01424 | -0.0914 | -77.6053
-14.5 | -1.0606 | 0.01359 | -0.0903 | -78.0427
-14 | -1.0148 | 0.0129 | -0.0894 | -78.6667
-13.5 | -0.9667 | 0.01228 | -0.0887 | -78.7215
-13 | -0.9172 | 0.01171 | -0.0883 | -78.3262
-12.5 | -0.8671 | 0.01111 | -0.0879 | -78.0468
-12 | -0.8154 | 0.01057 | -0.0877 | -77.1429
-11.5 | -0.763 | 0.01007 | -0.0876 | -75.7696
-11 | -0.7096 | 0.00962 | -0.0877 | -73.763
-10.5 | -0.6555 | 0.00916 | -0.0879 | -71.5611
-10 | -0.6007 | 0.00874 | -0.0881 | -68.73
-9.5 | -0.5453 | 0.00836 | -0.0885 | -65.2273
-9 | -0.4896 | 0.008 | -0.0889 | -61.2
-8.5 | -0.4369 | 0.00729 | -0.0889 | -59.9314
-8 | -0.3791 | 0.00705 | -0.0896 | -53.773
-7.5 | -0.3214 | 0.0068 | -0.0903 | -47.2647
-7 | -0.2631 | 0.00661 | -0.0912 | -39.8033
-6.5 | -0.2045 | 0.00646 | -0.0921 | -31.6563
-6 | -0.1459 | 0.0063 | -0.093 | -23.1587
-5.5 | -0.087 | 0.00612 | -0.0939 | -14.2157
-5 | -0.0278 | 0.00597 | -0.0949 | -4.6566
-4.5 | 0.0316 | 0.00584 | -0.096 | 5.411
-4 | 0.0908 | 0.00571 | -0.0971 | 15.9019
-3.5 | 0.1502 | 0.00561 | -0.0981 | 26.7736
-3 | 0.2096 | 0.00552 | -0.0993 | 37.971
-2.5 | 0.2692 | 0.00542 | -0.1004 | 49.6679
-2 | 0.329 | 0.00531 | -0.1016 | 61.9586
-1.5 | 0.3888 | 0.0052 | -0.1028 | 74.7692
-1 | 0.448 | 0.00503 | -0.104 | 89.0656
-0.5 | 0.5069 | 0.00483 | -0.1051 | 104.9482
0 | 0.5655 | 0.00461 | -0.1063 | 122.6681
0.5 | 0.6238 | 0.00438 | -0.1075 | 142.4201
1 | 0.6818 | 0.00399 | -0.1087 | 170.8772
1.5 | 0.7412 | 0.00388 | -0.1099 | 191.0309
2 | 0.8002 | 0.00388 | -0.1112 | 206.2371
2.5 | 0.8594 | 0.00386 | -0.1125 | 222.6425
3 | 0.9184 | 0.0039 | -0.1137 | 235.4872
3.5 | 0.9769 | 0.00398 | -0.1149 | 245.4523
4 | 1.0343 | 0.00412 | -0.1159 | 251.0437
4.5 | 1.0904 | 0.00432 | -0.1167 | 252.4074
5 | 1.1335 | 0.00516 | -0.1152 | 219.6705
5.5 | 1.1616 | 0.00643 | -0.111 | 180.6532
6 | 1.1854 | 0.00743 | -0.1058 | 159.5424
6.5 | 1.1818 | 0.00842 | -0.0953 | 140.3563
7 | 1.1942 | 0.00949 | -0.0886 | 125.8377
7.5 | 1.2075 | 0.01077 | -0.0827 | 112.117
8 | 1.2148 | 0.01239 | -0.0762 | 98.0468
8.5 | 1.2545 | 0.01435 | -0.0772 | 87.4216
9 | 1.2855 | 0.01665 | -0.0768 | 77.2072
9.5 | 1.3085 | 0.01882 | -0.0746 | 69.5271
10 | 1.3335 | 0.02088 | -0.0726 | 63.8649
10.5 | 1.3592 | 0.02294 | -0.0708 | 59.2502
11 | 1.388 | 0.02484 | -0.0694 | 55.8776
11.5 | 1.4151 | 0.02684 | -0.0679 | 52.7235
12 | 1.4431 | 0.0288 | -0.0665 | 50.1076
12.5 | 1.467 | 0.03111 | -0.0648 | 47.1553
13 | 1.4925 | 0.0333 | -0.0634 | 44.8198
13.5 | 1.5187 | 0.03546 | -0.0621 | 42.8285
14 | 1.5394 | 0.03808 | -0.0605 | 40.4254
14.5 | 1.5624 | 0.04048 | -0.0591 | 38.5968
15 | 1.5841 | 0.04303 | -0.0577 | 36.8139
15.5 | 1.6022 | 0.04587 | -0.0561 | 34.9291
16 | 1.6215 | 0.04855 | -0.0545 | 33.3986
16.5 | 1.6387 | 0.05158 | -0.0532 | 31.7701
17 | 1.6572 | 0.05429 | -0.0517 | 30.525
17.5 | 1.6699 | 0.05757 | -0.0501 | 29.0064
18 | 1.6794 | 0.06101 | -0.0481 | 27.5266
18.5 | 1.6765 | 0.06336 | -0.0425 | 26.4599
19 | 1.6862 | 0.06695 | -0.0411 | 25.186
19.5 | 1.7022 | 0.07038 | -0.0407 | 24.1858
20 | 1.7145 | 0.07439 | -0.0405 | 23.0475

## 115. Re 12M Mach 0.10 (1)
BIGFOIL.COM POLAR EXPORT
NACA65-718 a=0.5
NACA65-718 a=0.5 |  |  |  | Cl Max: | 1.794 | at alpha= | 13.5 | deg
JavaFoil+Calcfoil stall+Eppler ext transition |  |  |  | L/D Max: | 163.445 | at alpha= | 3 | deg
Re: | 12000000 |  |  | Cd Min: | 0.00509 | at alpha= | 0 | deg
Mach: | 0.1 |  |  | Cl=0 at alpha= | -4.6371 | deg
|  |  |  | @ Cl=0.1, Cd= | 0.00617
|  |  |  | @ Cl=0.4, Cd= | 0.0058939
|  |  |  | @ Cl=0.6, Cd= | 0.0051171
alpha (deg) | Cl | Cd | Cm | Cl/Cd
-16 | -0.603 | 0.11043 | -0.037 | -5.458
-15.5 | -0.612 | 0.10047 | -0.04 | -6.09
-15 | -0.616 | 0.09704 | -0.04 | -6.343
-14.5 | -0.617 | 0.09178 | -0.041 | -6.726
-14 | -0.616 | 0.08638 | -0.042 | -7.137
-13.5 | -0.614 | 0.07984 | -0.044 | -7.686
-13 | -0.607 | 0.07382 | -0.046 | -8.223
-12.5 | -0.6 | 0.06579 | -0.049 | -9.116
-12 | -0.593 | 0.05492 | -0.054 | -10.794
-11.5 | -0.635 | 0.0187 | -0.069 | -33.973
-11 | -0.639 | 0.01116 | -0.075 | -57.244
-10.5 | -0.613 | 0.00994 | -0.077 | -61.698
-10 | -0.583 | 0.0091 | -0.078 | -64.025
-9.5 | -0.541 | 0.00862 | -0.079 | -62.772
-9 | -0.496 | 0.00839 | -0.08 | -59.075
-8.5 | -0.447 | 0.008 | -0.081 | -55.868
-8 | -0.396 | 0.00765 | -0.082 | -51.694
-7.5 | -0.341 | 0.00751 | -0.083 | -45.449
-7 | -0.285 | 0.0069 | -0.084 | -41.274
-6.5 | -0.226 | 0.00676 | -0.085 | -33.467
-6 | -0.166 | 0.00661 | -0.086 | -25.185
-5.5 | -0.106 | 0.00646 | -0.087 | -16.373
-5 | -0.045 | 0.00641 | -0.088 | -6.966
-4.5 | 0.017 | 0.00626 | -0.089 | 2.735
-4 | 0.079 | 0.0062 | -0.09 | 12.794
-3.5 | 0.142 | 0.00611 | -0.091 | 23.185
-3 | 0.204 | 0.00609 | -0.091 | 33.521
-2.5 | 0.267 | 0.00604 | -0.092 | 44.189
-2 | 0.331 | 0.00603 | -0.093 | 54.901
-1.5 | 0.394 | 0.00595 | -0.094 | 66.116
-1 | 0.456 | 0.00537 | -0.095 | 84.994
-0.5 | 0.519 | 0.00525 | -0.096 | 98.72
0 | 0.581 | 0.00509 | -0.097 | 114.328
0.5 | 0.644 | 0.00518 | -0.098 | 124.198
1 | 0.706 | 0.00529 | -0.099 | 133.633
1.5 | 0.769 | 0.00547 | -0.1 | 140.644
2 | 0.827 | 0.00549 | -0.101 | 150.548
2.5 | 0.887 | 0.00567 | -0.102 | 156.596
3 | 0.948 | 0.0058 | -0.102 | 163.445
3.5 | 1.004 | 0.00671 | -0.103 | 149.661
4 | 1.063 | 0.00726 | -0.104 | 146.328
4.5 | 1.122 | 0.00772 | -0.104 | 145.18
5 | 1.179 | 0.00841 | -0.105 | 140.147
5.5 | 1.237 | 0.0091 | -0.106 | 135.902
6 | 1.281 | 0.00985 | -0.106 | 130.095
6.5 | 1.334 | 0.01067 | -0.107 | 125.098
7 | 1.386 | 0.01147 | -0.108 | 120.877
7.5 | 1.436 | 0.01232 | -0.109 | 116.51
8 | 1.481 | 0.01472 | -0.109 | 100.607
8.5 | 1.527 | 0.0154 | -0.11 | 99.203
9 | 1.571 | 0.01608 | -0.111 | 97.67
9.5 | 1.612 | 0.01685 | -0.111 | 95.67
10 | 1.65 | 0.01766 | -0.112 | 93.417
10.5 | 1.685 | 0.01849 | -0.113 | 91.142
11 | 1.717 | 0.01938 | -0.114 | 88.559
11.5 | 1.742 | 0.0204 | -0.114 | 85.414
12 | 1.762 | 0.02135 | -0.115 | 82.542
12.5 | 1.778 | 0.02235 | -0.116 | 79.532
13 | 1.788 | 0.02356 | -0.117 | 75.887
13.5 | 1.794 | 0.02485 | -0.117 | 72.188
14 | 1.794 | 0.02604 | -0.118 | 68.896
14.5 | 1.785 | 0.02729 | -0.119 | 65.389
15 | 1.769 | 0.02884 | -0.119 | 61.349
15.5 | 1.748 | 0.03041 | -0.12 | 57.485
16 | 1.722 | 0.03215 | -0.12 | 53.569
16.5 | 1.692 | 0.03398 | -0.121 | 49.786
17 | 1.656 | 0.03593 | -0.122 | 46.107
17.5 | 1.617 | 0.03839 | -0.122 | 42.123
18 | 1.575 | 0.04036 | -0.123 | 39.033
18.5 | 1.53 | 0.04284 | -0.123 | 35.724

## 116. Re 12M Mach 0.10 (2)
BIGFOIL.COM POLAR EXPORT
NACA65-718 a=0.5
NACA65-718 a=0.5 |  |  |  | Cl Max: | 1.7102 | at alpha= | 20 | deg
XFOIL ncrit=9 |  |  |  | L/D Max: | 254.19 | at alpha= | 4.5 | deg
Re: | 12000000 |  |  | Cd Min: | 0.07697 | at alpha= | 20 | deg
Mach: | 0.1 |  |  | Cl=0 at alpha= | -4.7676 | deg
|  |  |  | @ Cl=0.1, Cd= | 0.005706
|  |  |  | @ Cl=0.4, Cd= | 0.0051838
|  |  |  | @ Cl=0.6, Cd= | 0.0045001
alpha (deg) | Cl | Cd | Cm | Cl/Cd
-20 | -1.2674 | 0.0357 | -0.1189 | -35.5014
-19.5 | -1.2716 | 0.03105 | -0.1195 | -40.9533
-19 | -1.2732 | 0.0271 | -0.1189 | -46.9815
-18.5 | -1.2614 | 0.02448 | -0.1176 | -51.5278
-18 | -1.2473 | 0.02226 | -0.1157 | -56.0332
-17.5 | -1.2389 | 0.01998 | -0.1125 | -62.007
-17 | -1.2186 | 0.01858 | -0.1093 | -65.5867
-16.5 | -1.1976 | 0.01736 | -0.1056 | -68.9862
-16 | -1.1782 | 0.01632 | -0.1008 | -72.1936
-15.5 | -1.1495 | 0.01558 | -0.0969 | -73.7805
-15 | -1.1108 | 0.01469 | -0.0948 | -75.6161
-14.5 | -1.067 | 0.01399 | -0.0933 | -76.2688
-14 | -1.0217 | 0.01323 | -0.092 | -77.226
-13.5 | -0.9738 | 0.01256 | -0.0911 | -77.5318
-13 | -0.9236 | 0.01201 | -0.0905 | -76.9026
-12.5 | -0.8735 | 0.01135 | -0.0899 | -76.9604
-12 | -0.8216 | 0.01077 | -0.0895 | -76.286
-11.5 | -0.7689 | 0.01023 | -0.0893 | -75.1613
-11 | -0.7151 | 0.00975 | -0.0892 | -73.3436
-10.5 | -0.6606 | 0.00928 | -0.0892 | -71.1853
-10 | -0.6052 | 0.00885 | -0.0894 | -68.3842
-9.5 | -0.5495 | 0.00844 | -0.0896 | -65.1066
-9 | -0.493 | 0.00809 | -0.09 | -60.9394
-8.5 | -0.4396 | 0.0074 | -0.0899 | -59.4054
-8 | -0.382 | 0.00708 | -0.0905 | -53.9548
-7.5 | -0.3237 | 0.00683 | -0.0912 | -47.3939
-7 | -0.265 | 0.00664 | -0.092 | -39.9096
-6.5 | -0.206 | 0.00648 | -0.0928 | -31.7901
-6 | -0.1468 | 0.00632 | -0.0937 | -23.2278
-5.5 | -0.0875 | 0.00613 | -0.0946 | -14.2741
-5 | -0.0278 | 0.00598 | -0.0956 | -4.6488
-4.5 | 0.032 | 0.00585 | -0.0967 | 5.4701
-4 | 0.0916 | 0.00572 | -0.0977 | 16.014
-3.5 | 0.1514 | 0.00562 | -0.0988 | 26.9395
-3 | 0.2112 | 0.00554 | -0.0999 | 38.1227
-2.5 | 0.2713 | 0.00543 | -0.1011 | 49.9632
-2 | 0.3315 | 0.00532 | -0.1023 | 62.312
-1.5 | 0.3916 | 0.00521 | -0.1035 | 75.1631
-0.5 | 0.5104 | 0.00484 | -0.1058 | 105.4545
0 | 0.5694 | 0.00462 | -0.107 | 123.2468
0.5 | 0.6281 | 0.00439 | -0.1081 | 143.0752
1 | 0.6865 | 0.00399 | -0.1093 | 172.0551
1.5 | 0.7463 | 0.00389 | -0.1107 | 191.8509
2 | 0.8056 | 0.00389 | -0.1119 | 207.0951
2.5 | 0.8653 | 0.00387 | -0.1132 | 223.5917
3 | 0.9248 | 0.0039 | -0.1144 | 237.1282
3.5 | 0.9836 | 0.00399 | -0.1156 | 246.5163
4 | 1.0414 | 0.00413 | -0.1166 | 252.155
4.5 | 1.0981 | 0.00432 | -0.1174 | 254.1898
5 | 1.1417 | 0.00514 | -0.1159 | 222.1206
5.5 | 1.1693 | 0.00642 | -0.1115 | 182.134
6 | 1.1918 | 0.00743 | -0.106 | 160.4038
6.5 | 1.1848 | 0.00848 | -0.0949 | 139.717
7 | 1.1943 | 0.00969 | -0.0878 | 123.2508
7.5 | 1.2082 | 0.01102 | -0.0819 | 109.637
8 | 1.2136 | 0.01273 | -0.0751 | 95.3339
8.5 | 1.2911 | 0.0151 | -0.0848 | 85.5033
9 | 1.2874 | 0.01719 | -0.0766 | 74.8924
9.5 | 1.3094 | 0.01943 | -0.0742 | 67.3906
10 | 1.3338 | 0.02158 | -0.0721 | 61.8072
10.5 | 1.3596 | 0.02367 | -0.0702 | 57.4398
11 | 1.3883 | 0.02561 | -0.0688 | 54.2093
11.5 | 1.4142 | 0.02779 | -0.0671 | 50.8888
12 | 1.4411 | 0.0299 | -0.0656 | 48.1973
12.5 | 1.4673 | 0.03201 | -0.064 | 45.8388
13 | 1.4919 | 0.03436 | -0.0625 | 43.4197
13.5 | 1.516 | 0.03676 | -0.0611 | 41.2405
14 | 1.5393 | 0.03916 | -0.0595 | 39.308
14.5 | 1.5601 | 0.04185 | -0.0579 | 37.2784
15 | 1.5827 | 0.04434 | -0.0565 | 35.6946
15.5 | 1.6012 | 0.04718 | -0.0549 | 33.9381
16 | 1.6169 | 0.0503 | -0.0531 | 32.1451
16.5 | 1.6384 | 0.05291 | -0.0519 | 30.9658
17 | 1.6521 | 0.05615 | -0.0502 | 29.423
17.5 | 1.6669 | 0.0592 | -0.0484 | 28.1571
18 | 1.675 | 0.06261 | -0.0461 | 26.7529
18.5 | 1.6687 | 0.06553 | -0.0406 | 25.4647
19 | 1.6863 | 0.06871 | -0.0399 | 24.5423
19.5 | 1.6986 | 0.07276 | -0.0395 | 23.3452
20 | 1.7102 | 0.07697 | -0.0394 | 22.219

## 117. Re 12M Mach 0.25 (1)
BIGFOIL.COM POLAR EXPORT
NACA65-718 a=0.5
NACA65-718 a=0.5 |  |  |  | Cl Max: | 1.757 | at alpha= | 12.5 | deg
JavaFoil+Calcfoil stall+Eppler ext transition |  |  |  | L/D Max: | 162.801 | at alpha= | 3 | deg
Re: | 12000000 |  |  | Cd Min: | 0.00489 | at alpha= | 1 | deg
Mach: | 0.25 |  |  | Cl=0 at alpha= | -4.6406 | deg
|  |  |  | @ Cl=0.1, Cd= | 0.0062573
|  |  |  | @ Cl=0.4, Cd= | 0.0060506
|  |  |  | @ Cl=0.6, Cd= | 0.0051955
alpha (deg) | Cl | Cd | Cm | Cl/Cd
-15.5 | -0.397 | 0.11358 | -0.036 | -3.495
-15 | -0.431 | 0.1065 | -0.037 | -4.05
-14.5 | -0.461 | 0.10006 | -0.038 | -4.608
-14 | -0.486 | 0.09411 | -0.039 | -5.159
-13.5 | -0.505 | 0.08802 | -0.04 | -5.733
-13 | -0.518 | 0.08165 | -0.042 | -6.347
-12.5 | -0.525 | 0.07713 | -0.043 | -6.808
-12 | -0.528 | 0.06984 | -0.046 | -7.558
-11.5 | -0.522 | 0.06625 | -0.047 | -7.885
-11 | -0.513 | 0.05998 | -0.05 | -8.549
-10.5 | -0.568 | 0.01564 | -0.074 | -36.343
-10 | -0.561 | 0.01067 | -0.079 | -52.604
-9.5 | -0.534 | 0.00875 | -0.081 | -61.058
-9 | -0.497 | 0.00881 | -0.082 | -56.438
-8.5 | -0.451 | 0.00836 | -0.083 | -53.958
-8 | -0.401 | 0.00799 | -0.084 | -50.2
-7.5 | -0.347 | 0.0077 | -0.085 | -45.145
-7 | -0.291 | 0.00746 | -0.086 | -38.991
-6.5 | -0.231 | 0.00687 | -0.087 | -33.665
-6 | -0.17 | 0.00671 | -0.088 | -25.399
-5.5 | -0.108 | 0.00655 | -0.089 | -16.569
-5 | -0.046 | 0.00645 | -0.09 | -7.094
-4.5 | 0.018 | 0.00635 | -0.091 | 2.765
-4 | 0.081 | 0.00629 | -0.092 | 12.94
-3.5 | 0.145 | 0.00618 | -0.093 | 23.557
-3 | 0.21 | 0.0061 | -0.094 | 34.397
-2.5 | 0.274 | 0.00608 | -0.095 | 45.087
-2 | 0.34 | 0.00606 | -0.096 | 56.092
-1.5 | 0.404 | 0.00605 | -0.097 | 66.816
-1 | 0.469 | 0.00551 | -0.098 | 85.134
-0.5 | 0.533 | 0.00537 | -0.099 | 99.331
0 | 0.597 | 0.00519 | -0.1 | 115.06
0.5 | 0.662 | 0.00531 | -0.101 | 124.724
1 | 0.723 | 0.00489 | -0.102 | 147.918
1.5 | 0.785 | 0.00546 | -0.102 | 143.774
2 | 0.847 | 0.00565 | -0.103 | 150.102
2.5 | 0.91 | 0.0058 | -0.104 | 156.904
3 | 0.971 | 0.00597 | -0.105 | 162.801
3.5 | 1.03 | 0.00695 | -0.105 | 148.134
4 | 1.089 | 0.00757 | -0.106 | 143.982
4.5 | 1.15 | 0.00806 | -0.107 | 142.596
5 | 1.209 | 0.00882 | -0.108 | 137.076
5.5 | 1.268 | 0.00958 | -0.108 | 132.43
6 | 1.312 | 0.0104 | -0.109 | 126.192
6.5 | 1.366 | 0.01131 | -0.11 | 120.718
7 | 1.418 | 0.01219 | -0.11 | 116.338
7.5 | 1.468 | 0.01316 | -0.111 | 111.544
8 | 1.513 | 0.01571 | -0.112 | 96.336
8.5 | 1.559 | 0.01643 | -0.113 | 94.843
9 | 1.6 | 0.01723 | -0.113 | 92.893
9.5 | 1.639 | 0.01812 | -0.114 | 90.452
10 | 1.674 | 0.01905 | -0.115 | 87.842
10.5 | 1.704 | 0.02003 | -0.116 | 85.045
11 | 1.729 | 0.02104 | -0.116 | 82.177
11.5 | 1.746 | 0.02215 | -0.117 | 78.835
12 | 1.756 | 0.02339 | -0.118 | 75.043
12.5 | 1.757 | 0.02457 | -0.119 | 71.511
13 | 1.751 | 0.02594 | -0.119 | 67.527
13.5 | 1.738 | 0.02744 | -0.12 | 63.314
14 | 1.715 | 0.02903 | -0.121 | 59.082
14.5 | 1.677 | 0.03083 | -0.121 | 54.4
15 | 1.63 | 0.03279 | -0.122 | 49.697
15.5 | 1.573 | 0.03482 | -0.123 | 45.173
16 | 1.506 | 0.03768 | -0.123 | 39.964
16.5 | 1.432 | 0.03974 | -0.124 | 36.032
17 | 1.35 | 0.04287 | -0.124 | 31.495
17.5 | 1.26 | 0.04699 | -0.124 | 26.817

## 118. Re 12M Mach 0.25 (2)
BIGFOIL.COM POLAR EXPORT
NACA65-718 a=0.5
NACA65-718 a=0.5 |  |  |  | Cl Max: | 1.6946 | at alpha= | 20 | deg
XFOIL ncrit=9 |  |  |  | L/D Max: | 260.274 | at alpha= | 4.5 | deg
Re: | 12000000 |  |  | Cd Min: | 0.17948 | at alpha= | -20 | deg
Mach: | 0.25 |  |  | Cl=0 at alpha= | -4.7741 | deg
|  |  |  | @ Cl=0.1, Cd= | 0.0057931
|  |  |  | @ Cl=0.4, Cd= | 0.0052717
|  |  |  | @ Cl=0.6, Cd= | 0.0046606
alpha (deg) | Cl | Cd | Cm | Cl/Cd
-20 | -0.4413 | 0.17948 | -0.0387 | -2.4588
-19.5 | -0.4271 | 0.17245 | -0.0435 | -2.4767
-19 | -0.4136 | 0.16526 | -0.0484 | -2.5027
-18 | -0.9412 | 0.05731 | -0.1197 | -16.423
-17.5 | -1.0064 | 0.04333 | -0.1294 | -23.2264
-17 | -1.0427 | 0.03485 | -0.1331 | -29.9197
-16.5 | -1.0643 | 0.02889 | -0.1334 | -36.8397
-16 | -1.0753 | 0.02459 | -0.1313 | -43.7292
-15.5 | -1.0748 | 0.02154 | -0.1277 | -49.8979
-15 | -1.0721 | 0.01905 | -0.1225 | -56.2782
-14.5 | -1.0594 | 0.01741 | -0.1165 | -60.8501
-14 | -1.0408 | 0.01604 | -0.1102 | -64.8878
-13.5 | -1.0019 | 0.01481 | -0.1069 | -67.6502
-13 | -0.9545 | 0.01391 | -0.1045 | -68.6197
-12.5 | -0.9055 | 0.01295 | -0.1024 | -69.9228
-12 | -0.8532 | 0.01215 | -0.1008 | -70.2222
-11.5 | -0.8001 | 0.01135 | -0.0994 | -70.4934
-11 | -0.7453 | 0.01061 | -0.0982 | -70.2451
-10.5 | -0.6888 | 0.00997 | -0.0974 | -69.0873
-10 | -0.6311 | 0.00943 | -0.0968 | -66.9247
-9.5 | -0.5728 | 0.00893 | -0.0964 | -64.1433
-9 | -0.5139 | 0.00847 | -0.0961 | -60.673
-8.5 | -0.454 | 0.00807 | -0.0961 | -56.2577
-8 | -0.3951 | 0.00758 | -0.0961 | -52.124
-7.5 | -0.337 | 0.00703 | -0.096 | -47.9374
-7 | -0.2757 | 0.00679 | -0.0965 | -40.6038
-6.5 | -0.2141 | 0.0066 | -0.0971 | -32.4394
-6 | -0.1519 | 0.00642 | -0.0978 | -23.6604
-5.5 | -0.0901 | 0.00622 | -0.0986 | -14.4855
-5 | -0.0281 | 0.00605 | -0.0994 | -4.6446
-4.5 | 0.0341 | 0.00592 | -0.1004 | 5.7601
-4 | 0.0961 | 0.0058 | -0.1014 | 16.569
-3.5 | 0.158 | 0.00569 | -0.1024 | 27.768
-3 | 0.2204 | 0.00559 | -0.1035 | 39.4275
-2.5 | 0.2827 | 0.00546 | -0.1047 | 51.7766
-2 | 0.3451 | 0.00536 | -0.1059 | 64.3843
-1.5 | 0.4073 | 0.00526 | -0.1071 | 77.4335
-1 | 0.469 | 0.00512 | -0.1083 | 91.6016
-0.5 | 0.5301 | 0.00491 | -0.1095 | 107.9633
0 | 0.5911 | 0.0047 | -0.1107 | 125.766
0.5 | 0.6521 | 0.00443 | -0.1119 | 147.2009
1 | 0.7126 | 0.00403 | -0.1132 | 176.8238
1.5 | 0.7746 | 0.00394 | -0.1145 | 196.599
2 | 0.836 | 0.00394 | -0.1158 | 212.1827
2.5 | 0.8981 | 0.00393 | -0.1171 | 228.5242
3 | 0.9599 | 0.00396 | -0.1184 | 242.399
3.5 | 1.021 | 0.00405 | -0.1196 | 252.0988
4 | 1.0809 | 0.0042 | -0.1205 | 257.3571
4.5 | 1.14 | 0.00438 | -0.1213 | 260.274
5 | 1.1895 | 0.00496 | -0.1203 | 239.8185
5.5 | 1.2091 | 0.00644 | -0.114 | 187.7484
6 | 1.2157 | 0.00741 | -0.1048 | 164.0621
6.5 | 1.205 | 0.0089 | -0.0934 | 135.3933
7 | 1.2052 | 0.01068 | -0.085 | 112.8464
7.5 | 1.2134 | 0.0125 | -0.0784 | 97.072
8 | 1.2242 | 0.01474 | -0.0735 | 83.0529
8.5 | 1.2684 | 0.01766 | -0.0763 | 71.8233
9 | 1.2923 | 0.02044 | -0.0746 | 63.2241
9.5 | 1.3078 | 0.02335 | -0.0715 | 56.0086
10 | 1.3301 | 0.02587 | -0.069 | 51.4148
10.5 | 1.3539 | 0.02833 | -0.0668 | 47.7903
11 | 1.384 | 0.03038 | -0.0651 | 45.5563
11.5 | 1.4089 | 0.03286 | -0.0631 | 42.8758
12 | 1.4339 | 0.03536 | -0.0612 | 40.5515
12.5 | 1.4609 | 0.03769 | -0.0595 | 38.7609
13 | 1.4847 | 0.04034 | -0.0576 | 36.8047
13.5 | 1.5069 | 0.04316 | -0.0558 | 34.9143
14 | 1.5307 | 0.04579 | -0.0539 | 33.4287
14.5 | 1.5506 | 0.0488 | -0.052 | 31.7746
15 | 1.5712 | 0.0517 | -0.0501 | 30.3907
15.5 | 1.5881 | 0.05493 | -0.0481 | 28.9113
16 | 1.6039 | 0.05821 | -0.046 | 27.5537
16.5 | 1.6216 | 0.06124 | -0.0439 | 26.4794
17 | 1.6159 | 0.06442 | -0.0381 | 25.0838
17.5 | 1.6278 | 0.06803 | -0.0361 | 23.9277
18 | 1.645 | 0.07179 | -0.0353 | 22.9141
18.5 | 1.6592 | 0.07611 | -0.0348 | 21.8
19 | 1.6722 | 0.08066 | -0.0345 | 20.7315
19.5 | 1.6878 | 0.08509 | -0.0346 | 19.8355
20 | 1.6946 | 0.09067 | -0.035 | 18.6898

## 119. Re 12M Mach 0.50 (1)
BIGFOIL.COM POLAR EXPORT
NACA65-718 a=0.5
NACA65-718 a=0.5 |  |  |  | Cl Max: | 1.671 | at alpha= | 9 | deg
JavaFoil+Calcfoil stall+Eppler ext transition |  |  |  | L/D Max: | 156.39 | at alpha= | 3 | deg
Re: | 12000000 |  |  | Cd Min: | 0.00565 | at alpha= | 0 | deg
Mach: | 0.5 |  |  | Cl=0 at alpha= | -4.6377 | deg
|  |  |  | @ Cl=0.1, Cd= | 0.0066003
|  |  |  | @ Cl=0.4, Cd= | 0.006355
|  |  |  | @ Cl=0.6, Cd= | 0.0057345
alpha (deg) | Cl | Cd | Cm | Cl/Cd
-20 | -0.882 | 0.15619 | -0.042 | -5.646
-19.5 | -0.853 | 0.15115 | -0.042 | -5.64
-19 | -0.827 | 0.13952 | -0.044 | -5.931
-18.5 | -0.8 | 0.13124 | -0.045 | -6.097
-18 | -0.77 | 0.12664 | -0.045 | -6.083
-17.5 | -0.739 | 0.12354 | -0.044 | -5.984
-17 | -0.711 | 0.11781 | -0.044 | -6.033
-16.5 | -0.683 | 0.11022 | -0.045 | -6.194
-16 | -0.654 | 0.11503 | -0.045 | -5.682
-15.5 | -0.625 | 0.10753 | -0.045 | -5.812
-15 | -0.596 | 0.10182 | -0.045 | -5.855
-14.5 | -0.569 | 0.09335 | -0.047 | -6.094
-14 | -0.542 | 0.0856 | -0.05 | -6.334
-13.5 | -0.517 | 0.07621 | -0.054 | -6.788
-13 | -0.502 | 0.05756 | -0.063 | -8.73
-12.5 | -0.451 | 0.08655 | -0.044 | -5.209
-12 | -0.423 | 0.07875 | -0.045 | -5.368
-11.5 | -0.395 | 0.07112 | -0.048 | -5.554
-11 | -0.368 | 0.06509 | -0.051 | -5.651
-10.5 | -0.361 | 0.03731 | -0.071 | -9.68
-10 | -0.37 | 0.0118 | -0.087 | -31.374
-9.5 | -0.278 | 0.06849 | -0.043 | -4.063
-9 | -0.25 | 0.06451 | -0.043 | -3.868
-8.5 | -0.221 | 0.05894 | -0.044 | -3.749
-8 | -0.271 | 0.05163 | -0.048 | -5.258
-7.5 | -0.279 | 0.0475 | -0.051 | -5.881
-7 | -0.299 | 0.00945 | -0.095 | -31.66
-6.5 | -0.247 | 0.00819 | -0.097 | -30.217
-6 | -0.185 | 0.00728 | -0.099 | -25.404
-5.5 | -0.119 | 0.0071 | -0.1 | -16.73
-5 | -0.05 | 0.00694 | -0.101 | -7.277
-4.5 | 0.019 | 0.00675 | -0.102 | 2.881
-4 | 0.09 | 0.00661 | -0.103 | 13.678
-3.5 | 0.162 | 0.00654 | -0.104 | 24.779
-3 | 0.234 | 0.00655 | -0.105 | 35.715
-2.5 | 0.306 | 0.0065 | -0.106 | 47.109
-2 | 0.38 | 0.00653 | -0.107 | 58.23
-1.5 | 0.452 | 0.0059 | -0.108 | 76.608
-1 | 0.524 | 0.00587 | -0.109 | 89.248
-0.5 | 0.596 | 0.00574 | -0.11 | 103.795
0 | 0.661 | 0.00565 | -0.111 | 116.9
0.5 | 0.731 | 0.00579 | -0.112 | 126.281
1 | 0.8 | 0.00593 | -0.112 | 134.859
1.5 | 0.87 | 0.00614 | -0.113 | 141.535
2 | 0.939 | 0.0064 | -0.114 | 146.598
2.5 | 1.007 | 0.00665 | -0.115 | 151.564
3 | 1.076 | 0.00688 | -0.116 | 156.39
3.5 | 1.142 | 0.00761 | -0.117 | 150.07
4 | 1.206 | 0.0091 | -0.117 | 132.561
4.5 | 1.273 | 0.00984 | -0.118 | 129.354
5 | 1.338 | 0.01107 | -0.119 | 120.815
5.5 | 1.404 | 0.01214 | -0.12 | 115.575
6 | 1.444 | 0.01336 | -0.12 | 108.078
6.5 | 1.499 | 0.01484 | -0.121 | 101.043
7 | 1.552 | 0.0162 | -0.122 | 95.769
7.5 | 1.595 | 0.0199 | -0.123 | 80.136
8 | 1.633 | 0.02113 | -0.123 | 77.267
8.5 | 1.66 | 0.02248 | -0.124 | 73.817
9 | 1.671 | 0.02396 | -0.125 | 69.741
9.5 | 1.657 | 0.02567 | -0.126 | 64.568
10 | 1.599 | 0.02772 | -0.127 | 57.669
10.5 | 1.403 | 0.03034 | -0.127 | 46.239
11 | 1.028 | 0.03369 | -0.128 | 30.516
11.5 | 1.059 | 0.03402 | -0.129 | 31.128
12 | 1.088 | 0.0375 | -0.13 | 29.012
12.5 | 1.116 | 0.04151 | -0.13 | 26.872
13 | 1.147 | 0.04114 | -0.131 | 27.89
13.5 | 1.175 | 0.0454 | -0.132 | 25.879
14 | 1.205 | 0.04552 | -0.133 | 26.477

## 120. Re 12M Mach 0.50 (2)
BIGFOIL.COM POLAR EXPORT
NACA65-718 a=0.5
NACA65-718 a=0.5 |  |  |  | Cl Max: | 1.544 | at alpha= | 16 | deg
XFOIL ncrit=9 |  |  |  | L/D Max: | 281.142 | at alpha= | 4.5 | deg
Re: | 12000000 |  |  | Cd Min: | 0.18444 | at alpha= | 20 | deg
Mach: | 0.5 |  |  | Cl=0 at alpha= | -4.8026 | deg
|  |  |  | @ Cl=0.1, Cd= | 0.006153
|  |  |  | @ Cl=0.4, Cd= | 0.0056286
|  |  |  | @ Cl=0.6, Cd= | 0.0053137
alpha (deg) | Cl | Cd | Cm | Cl/Cd
-8 | -0.4649 | 0.00932 | -0.1253 | -49.882
-7.5 | -0.3939 | 0.00852 | -0.1224 | -46.2324
-7 | -0.3213 | 0.00792 | -0.1204 | -40.5682
-6.5 | -0.2513 | 0.00724 | -0.1186 | -34.7099
-6 | -0.1766 | 0.00696 | -0.118 | -25.3736
-5.5 | -0.1024 | 0.00673 | -0.1176 | -15.2155
-5 | -0.0289 | 0.00652 | -0.1176 | -4.4325
-4.5 | 0.0443 | 0.00629 | -0.1178 | 7.0429
-4 | 0.1175 | 0.00611 | -0.1184 | 19.2308
-3.5 | 0.1904 | 0.00595 | -0.1192 | 32
-3 | 0.2628 | 0.0058 | -0.1201 | 45.3103
-2.5 | 0.3351 | 0.00571 | -0.1212 | 58.6865
-2 | 0.4069 | 0.00562 | -0.1223 | 72.4021
-1.5 | 0.4785 | 0.00556 | -0.1236 | 86.0612
-1 | 0.5504 | 0.00546 | -0.125 | 100.8059
-0.5 | 0.6216 | 0.00525 | -0.1264 | 118.4
0 | 0.6919 | 0.00496 | -0.1277 | 139.496
0.5 | 0.762 | 0.00468 | -0.1291 | 162.8205
1 | 0.8308 | 0.0043 | -0.1303 | 193.2093
1.5 | 0.902 | 0.00427 | -0.1316 | 211.2412
2 | 0.9736 | 0.00426 | -0.133 | 228.5446
2.5 | 1.0468 | 0.00426 | -0.1345 | 245.7277
3 | 1.1189 | 0.00433 | -0.1358 | 258.4065
3.5 | 1.1895 | 0.00446 | -0.1366 | 266.704
4 | 1.2613 | 0.00455 | -0.1375 | 277.2088
4.5 | 1.3298 | 0.00473 | -0.1376 | 281.1416
5 | 1.394 | 0.005 | -0.1368 | 278.8
5.5 | 1.4183 | 0.00582 | -0.1287 | 243.6942
6 | 1.3633 | 0.00823 | -0.1084 | 165.6501
6.5 | 1.3275 | 0.01154 | -0.094 | 115.0347
7 | 1.2903 | 0.01562 | -0.0811 | 82.6056
7.5 | 1.2686 | 0.01943 | -0.071 | 65.2908
8 | 1.2822 | 0.02518 | -0.0715 | 50.9214
8.5 | 1.2931 | 0.03069 | -0.0705 | 42.1342
9.5 | 1.2931 | 0.0397 | -0.0606 | 32.5718
10 | 1.3012 | 0.04386 | -0.0566 | 29.6671
10.5 | 1.3195 | 0.04744 | -0.0532 | 27.8141
11 | 1.3433 | 0.05076 | -0.0502 | 26.4638
11.5 | 1.3685 | 0.05405 | -0.0473 | 25.3191
12 | 1.3943 | 0.05718 | -0.0442 | 24.3844
12.5 | 1.414 | 0.06069 | -0.0406 | 23.2987
13 | 1.4315 | 0.06355 | -0.0356 | 22.5256
13.5 | 1.4486 | 0.06721 | -0.0319 | 21.5533
14 | 1.4698 | 0.07146 | -0.0297 | 20.5682
14.5 | 1.4963 | 0.07563 | -0.0279 | 19.7845
15 | 1.5172 | 0.08055 | -0.0265 | 18.8355
15.5 | 1.5333 | 0.08624 | -0.0255 | 17.7795
16 | 1.544 | 0.09272 | -0.025 | 16.6523
16.5 | 1.5427 | 0.10071 | -0.0253 | 15.3182
17 | 1.5255 | 0.11078 | -0.027 | 13.7705
17.5 | 1.5022 | 0.12191 | -0.0301 | 12.3222
18 | 1.4776 | 0.13363 | -0.0344 | 11.0574
18.5 | 1.453 | 0.14569 | -0.0398 | 9.9732
19 | 1.4278 | 0.15829 | -0.0464 | 9.0202
19.5 | 1.4017 | 0.1713 | -0.0542 | 8.1827
20 | 1.378 | 0.18444 | -0.0626 | 7.4713

## 121. Re 14M Mach 0.00 (1)
BIGFOIL.COM POLAR EXPORT
NACA65-718 a=0.5
NACA65-718 a=0.5 |  |  |  | Cl Max: | 1.804 | at alpha= | 14 | deg
JavaFoil+Calcfoil stall+Eppler ext transition |  |  |  | L/D Max: | 165.448 | at alpha= | 2 | deg
Re: | 14000000 |  |  | Cd Min: | 0.00498 | at alpha= | 2 | deg
Mach: | 0 |  |  | Cl=0 at alpha= | -4.6393 | deg
|  |  |  | @ Cl=0.1, Cd= | 0.0060629
|  |  |  | @ Cl=0.4, Cd= | 0.0058497
|  |  |  | @ Cl=0.6, Cd= | 0.0052376
alpha (deg) | Cl | Cd | Cm | Cl/Cd
-16.5 | -0.624 | 0.11394 | -0.037 | -5.474
-16 | -0.63 | 0.10791 | -0.038 | -5.839
-15.5 | -0.634 | 0.10195 | -0.039 | -6.221
-15 | -0.637 | 0.09428 | -0.041 | -6.759
-14.5 | -0.637 | 0.08868 | -0.042 | -7.179
-14 | -0.633 | 0.08309 | -0.043 | -7.623
-13.5 | -0.629 | 0.07616 | -0.046 | -8.256
-13 | -0.621 | 0.06886 | -0.048 | -9.024
-12.5 | -0.619 | 0.0556 | -0.054 | -11.14
-12 | -0.658 | 0.02148 | -0.067 | -30.616
-11.5 | -0.668 | 0.01128 | -0.073 | -59.231
-11 | -0.647 | 0.01026 | -0.075 | -63.076
-10.5 | -0.619 | 0.00914 | -0.077 | -67.736
-10 | -0.583 | 0.0088 | -0.078 | -66.304
-9.5 | -0.541 | 0.00836 | -0.079 | -64.718
-9 | -0.495 | 0.00816 | -0.08 | -60.675
-8.5 | -0.446 | 0.00784 | -0.081 | -56.878
-8 | -0.394 | 0.00746 | -0.082 | -52.86
-7.5 | -0.34 | 0.00732 | -0.083 | -46.478
-7 | -0.284 | 0.00674 | -0.083 | -42.066
-6.5 | -0.225 | 0.00659 | -0.084 | -34.181
-6 | -0.166 | 0.00645 | -0.085 | -25.698
-5.5 | -0.105 | 0.00635 | -0.086 | -16.585
-5 | -0.044 | 0.00625 | -0.087 | -7.11
-4.5 | 0.017 | 0.00617 | -0.088 | 2.759
-4 | 0.079 | 0.00609 | -0.089 | 12.961
-3.5 | 0.141 | 0.00601 | -0.09 | 23.463
-3 | 0.203 | 0.00598 | -0.091 | 33.973
-2.5 | 0.266 | 0.00593 | -0.092 | 44.798
-2 | 0.329 | 0.00591 | -0.093 | 55.701
-1.5 | 0.392 | 0.0059 | -0.094 | 66.416
-1 | 0.454 | 0.00551 | -0.095 | 82.299
-0.5 | 0.516 | 0.00539 | -0.096 | 95.775
0 | 0.578 | 0.00529 | -0.097 | 109.316
0.5 | 0.641 | 0.00514 | -0.098 | 124.619
1 | 0.703 | 0.00532 | -0.099 | 132.145
1.5 | 0.765 | 0.00551 | -0.1 | 138.935
2 | 0.823 | 0.00498 | -0.1 | 165.448
2.5 | 0.883 | 0.0058 | -0.101 | 152.081
3 | 0.94 | 0.00656 | -0.102 | 143.262
3.5 | 0.999 | 0.00699 | -0.102 | 142.879
4 | 1.058 | 0.00739 | -0.103 | 143.048
4.5 | 1.116 | 0.00801 | -0.104 | 139.206
5 | 1.174 | 0.0086 | -0.104 | 136.52
5.5 | 1.231 | 0.00922 | -0.105 | 133.592
6 | 1.276 | 0.00992 | -0.106 | 128.594
6.5 | 1.329 | 0.01068 | -0.107 | 124.463
7 | 1.381 | 0.0114 | -0.107 | 121.165
7.5 | 1.43 | 0.01247 | -0.108 | 114.745
8 | 1.477 | 0.01419 | -0.109 | 104.087
8.5 | 1.523 | 0.01486 | -0.109 | 102.509
9 | 1.567 | 0.01551 | -0.11 | 101.048
9.5 | 1.608 | 0.01619 | -0.111 | 99.341
10 | 1.647 | 0.01694 | -0.112 | 97.21
10.5 | 1.683 | 0.01777 | -0.113 | 94.692
11 | 1.715 | 0.01862 | -0.113 | 92.103
11.5 | 1.742 | 0.01956 | -0.114 | 89.071
12 | 1.764 | 0.02048 | -0.115 | 86.136
12.5 | 1.781 | 0.02147 | -0.115 | 82.961
13 | 1.793 | 0.02253 | -0.116 | 79.614
13.5 | 1.801 | 0.02373 | -0.117 | 75.899
14 | 1.804 | 0.02484 | -0.118 | 72.638
14.5 | 1.798 | 0.02616 | -0.118 | 68.731
15 | 1.787 | 0.02745 | -0.119 | 65.094
15.5 | 1.771 | 0.02896 | -0.12 | 61.141
16 | 1.749 | 0.03068 | -0.12 | 57.004
16.5 | 1.723 | 0.03241 | -0.121 | 53.171
17 | 1.694 | 0.03409 | -0.121 | 49.687
17.5 | 1.66 | 0.03629 | -0.122 | 45.741
18 | 1.623 | 0.03814 | -0.122 | 42.561
18.5 | 1.584 | 0.04035 | -0.123 | 39.259
19 | 1.539 | 0.04257 | -0.123 | 36.146

## 122. Re 14M Mach 0.00 (2)
BIGFOIL.COM POLAR EXPORT
NACA65-718 a=0.5
NACA65-718 a=0.5 |  |  |  | Cl Max: | 1.7262 | at alpha= | 20 | deg
XFOIL ncrit=9 |  |  |  | L/D Max: | 249.71 | at alpha= | 4 | deg
Re: | 14000000 |  |  | Cd Min: | 0.07303 | at alpha= | 20 | deg
Mach: | 0 |  |  | Cl=0 at alpha= | -4.7618 | deg
|  |  |  | @ Cl=0.1, Cd= | 0.0055638
|  |  |  | @ Cl=0.4, Cd= | 0.0050459
|  |  |  | @ Cl=0.6, Cd= | 0.004431
alpha (deg) | Cl | Cd | Cm | Cl/Cd
-20 | -1.3341 | 0.02854 | -0.1159 | -46.7449
-19.5 | -1.3285 | 0.0254 | -0.1149 | -52.3031
-19 | -1.3189 | 0.02285 | -0.1132 | -57.7199
-18.5 | -1.3011 | 0.02104 | -0.1113 | -61.8394
-18 | -1.2827 | 0.01944 | -0.1087 | -65.9825
-17.5 | -1.2679 | 0.01786 | -0.1051 | -70.991
-17 | -1.2452 | 0.01681 | -0.1017 | -74.075
-16.5 | -1.2249 | 0.0159 | -0.097 | -77.0377
-16 | -1.1962 | 0.01516 | -0.0934 | -78.905
-15.5 | -1.1561 | 0.01444 | -0.0917 | -80.0623
-15 | -1.1138 | 0.01371 | -0.0903 | -81.24
-14.5 | -1.0681 | 0.01308 | -0.0893 | -81.659
-14 | -1.0212 | 0.01243 | -0.0885 | -82.1561
-13.5 | -0.9724 | 0.01186 | -0.088 | -81.9899
-13 | -0.9218 | 0.01135 | -0.0877 | -81.2159
-12.5 | -0.8706 | 0.01082 | -0.0874 | -80.4621
-12 | -0.8184 | 0.01033 | -0.0873 | -79.2256
-11.5 | -0.7657 | 0.00984 | -0.0873 | -77.815
-11 | -0.7119 | 0.00939 | -0.0874 | -75.8147
-10.5 | -0.6575 | 0.00895 | -0.0876 | -73.4637
-10 | -0.6024 | 0.00856 | -0.0879 | -70.3738
-9.5 | -0.5471 | 0.00818 | -0.0882 | -66.8826
-9 | -0.4909 | 0.00784 | -0.0887 | -62.6148
-8.5 | -0.4359 | 0.00733 | -0.089 | -59.4679
-8 | -0.3804 | 0.00686 | -0.0894 | -55.4519
-7.5 | -0.3224 | 0.00665 | -0.0902 | -48.4812
-7 | -0.2642 | 0.00645 | -0.091 | -40.9612
-6.5 | -0.2056 | 0.00629 | -0.0919 | -32.6868
-6 | -0.1465 | 0.00613 | -0.0929 | -23.8989
-5.5 | -0.0875 | 0.00595 | -0.0938 | -14.7059
-5 | -0.0283 | 0.0058 | -0.0949 | -4.8793
-4.5 | 0.0311 | 0.0057 | -0.0959 | 5.4561
-4 | 0.0904 | 0.00558 | -0.097 | 16.2007
-3.5 | 0.1498 | 0.00548 | -0.0981 | 27.3358
-3 | 0.2096 | 0.00538 | -0.0993 | 38.9591
-2.5 | 0.2694 | 0.00526 | -0.1005 | 51.2167
-2 | 0.3293 | 0.00517 | -0.1017 | 63.6944
-1.5 | 0.389 | 0.00507 | -0.1029 | 76.7258
-1 | 0.4483 | 0.00494 | -0.1041 | 90.749
-0.5 | 0.5073 | 0.00477 | -0.1052 | 106.3522
0 | 0.5661 | 0.00457 | -0.1064 | 123.8731
1.5 | 0.7417 | 0.00385 | -0.11 | 192.6494
2 | 0.8013 | 0.00383 | -0.1113 | 209.2167
2.5 | 0.8604 | 0.00382 | -0.1126 | 225.2356
3 | 0.919 | 0.00386 | -0.1138 | 238.0829
3.5 | 0.9767 | 0.00397 | -0.1149 | 246.0202
4 | 1.0338 | 0.00414 | -0.1158 | 249.7101
4.5 | 1.0874 | 0.00448 | -0.1162 | 242.7232
5 | 1.123 | 0.00565 | -0.1133 | 198.7611
5.5 | 1.1533 | 0.00672 | -0.1095 | 171.622
6 | 1.1768 | 0.00764 | -0.1042 | 154.0314
6.5 | 1.1747 | 0.00857 | -0.094 | 137.0712
7 | 1.192 | 0.00954 | -0.0883 | 124.9476
8 | 1.215 | 0.01248 | -0.0763 | 97.3558
8.5 | 1.2432 | 0.01412 | -0.0745 | 88.0453
9.5 | 1.3194 | 0.01838 | -0.0762 | 71.7845
10 | 1.3459 | 0.02031 | -0.0743 | 66.2678
10.5 | 1.3735 | 0.0222 | -0.0726 | 61.8694
11 | 1.4041 | 0.02391 | -0.0712 | 58.7244
11.5 | 1.4315 | 0.0259 | -0.0697 | 55.2703
12 | 1.4571 | 0.02803 | -0.0681 | 51.9836
12.5 | 1.4837 | 0.03013 | -0.0667 | 49.2433
13 | 1.5107 | 0.03216 | -0.0653 | 46.9745
13.5 | 1.5332 | 0.03462 | -0.0637 | 44.2865
14 | 1.5562 | 0.03703 | -0.0622 | 42.0254
14.5 | 1.5801 | 0.03933 | -0.0608 | 40.1754
15 | 1.5996 | 0.04208 | -0.0593 | 38.0133
15.5 | 1.6215 | 0.04454 | -0.0579 | 36.4055
16 | 1.6391 | 0.04747 | -0.0563 | 34.5292
16.5 | 1.6579 | 0.05035 | -0.0551 | 32.9275
17 | 1.6752 | 0.05324 | -0.0536 | 31.4651
17.5 | 1.6875 | 0.05664 | -0.052 | 29.7934
18 | 1.7045 | 0.05949 | -0.0506 | 28.6519
18.5 | 1.7149 | 0.06295 | -0.049 | 27.2423
19 | 1.7206 | 0.06618 | -0.0463 | 25.9988
19.5 | 1.7178 | 0.0687 | -0.0412 | 25.0044
20 | 1.7262 | 0.07303 | -0.0407 | 23.6369

## 123. Re 14M Mach 0.10 (1)
BIGFOIL.COM POLAR EXPORT
NACA65-718 a=0.5
NACA65-718 a=0.5 |  |  |  | Cl Max: | 1.796 | at alpha= | 14 | deg
JavaFoil+Calcfoil stall+Eppler ext transition |  |  |  | L/D Max: | 165.852 | at alpha= | 2 | deg
Re: | 14000000 |  |  | Cd Min: | 0.00499 | at alpha= | 2 | deg
Mach: | 0.1 |  |  | Cl=0 at alpha= | -4.6371 | deg
|  |  |  | @ Cl=0.1, Cd= | 0.0061
|  |  |  | @ Cl=0.4, Cd= | 0.0058432
|  |  |  | @ Cl=0.6, Cd= | 0.0052848
alpha (deg) | Cl | Cd | Cm | Cl/Cd
-16.5 | -0.593 | 0.11537 | -0.037 | -5.144
-16 | -0.603 | 0.10995 | -0.038 | -5.484
-15.5 | -0.611 | 0.10188 | -0.039 | -5.996
-15 | -0.616 | 0.09603 | -0.04 | -6.415
-14.5 | -0.618 | 0.0905 | -0.041 | -6.83
-14 | -0.618 | 0.08477 | -0.043 | -7.286
-13.5 | -0.615 | 0.07859 | -0.044 | -7.822
-13 | -0.613 | 0.06774 | -0.049 | -9.055
-12.5 | -0.603 | 0.06284 | -0.051 | -9.596
-12 | -0.611 | 0.0421 | -0.06 | -14.518
-11.5 | -0.646 | 0.01516 | -0.071 | -42.628
-11 | -0.641 | 0.01063 | -0.075 | -60.321
-10.5 | -0.615 | 0.00892 | -0.077 | -68.947
-10 | -0.583 | 0.00888 | -0.078 | -65.648
-9.5 | -0.541 | 0.00843 | -0.079 | -64.215
-9 | -0.496 | 0.00816 | -0.08 | -60.773
-8.5 | -0.447 | 0.00785 | -0.081 | -56.933
-8 | -0.396 | 0.00752 | -0.082 | -52.619
-7.5 | -0.341 | 0.00737 | -0.083 | -46.306
-7 | -0.285 | 0.00679 | -0.084 | -41.95
-6.5 | -0.226 | 0.00663 | -0.085 | -34.121
-6 | -0.166 | 0.00649 | -0.086 | -25.652
-5.5 | -0.106 | 0.00634 | -0.087 | -16.696
-5 | -0.045 | 0.00628 | -0.088 | -7.104
-4.5 | 0.017 | 0.00618 | -0.089 | 2.771
-4 | 0.079 | 0.00612 | -0.09 | 12.961
-3.5 | 0.142 | 0.00606 | -0.091 | 23.369
-3 | 0.204 | 0.006 | -0.092 | 34.017
-2.5 | 0.267 | 0.00599 | -0.092 | 44.59
-2 | 0.331 | 0.00592 | -0.093 | 55.858
-1.5 | 0.394 | 0.00588 | -0.094 | 66.955
-1 | 0.456 | 0.0055 | -0.095 | 82.936
-0.5 | 0.519 | 0.0054 | -0.096 | 96.113
0 | 0.581 | 0.00533 | -0.097 | 109.169
0.5 | 0.644 | 0.00518 | -0.098 | 124.335
1 | 0.706 | 0.00532 | -0.099 | 132.712
1.5 | 0.769 | 0.0055 | -0.1 | 139.721
2 | 0.827 | 0.00499 | -0.101 | 165.852
2.5 | 0.887 | 0.00582 | -0.101 | 152.236
3 | 0.944 | 0.00661 | -0.102 | 142.895
3.5 | 1.003 | 0.00702 | -0.103 | 143.012
4 | 1.063 | 0.00744 | -0.103 | 142.84
4.5 | 1.121 | 0.00807 | -0.104 | 138.935
5 | 1.179 | 0.00866 | -0.105 | 136.058
5.5 | 1.237 | 0.0093 | -0.106 | 133.077
6 | 1.282 | 0.01001 | -0.106 | 128.023
6.5 | 1.335 | 0.0108 | -0.107 | 123.618
7 | 1.387 | 0.01154 | -0.108 | 120.194
7.5 | 1.435 | 0.01361 | -0.108 | 105.434
8 | 1.483 | 0.01436 | -0.109 | 103.254
8.5 | 1.529 | 0.01502 | -0.11 | 101.777
9 | 1.573 | 0.01569 | -0.111 | 100.205
9.5 | 1.614 | 0.01642 | -0.111 | 98.249
10 | 1.652 | 0.01717 | -0.112 | 96.173
10.5 | 1.687 | 0.01801 | -0.113 | 93.67
11 | 1.719 | 0.01888 | -0.114 | 91.017
11.5 | 1.744 | 0.01986 | -0.115 | 87.827
12 | 1.764 | 0.02079 | -0.115 | 84.85
12.5 | 1.78 | 0.02179 | -0.116 | 81.683
13 | 1.79 | 0.02292 | -0.117 | 78.091
13.5 | 1.795 | 0.02413 | -0.117 | 74.414
14 | 1.796 | 0.02539 | -0.118 | 70.722
14.5 | 1.786 | 0.0265 | -0.119 | 67.41
15 | 1.771 | 0.02814 | -0.119 | 62.924
15.5 | 1.75 | 0.02968 | -0.12 | 58.969
16 | 1.724 | 0.03137 | -0.121 | 54.961
16.5 | 1.693 | 0.0332 | -0.121 | 51.004
17 | 1.658 | 0.03531 | -0.122 | 46.941
17.5 | 1.619 | 0.03729 | -0.122 | 43.419
18 | 1.577 | 0.03943 | -0.123 | 39.989
18.5 | 1.532 | 0.04159 | -0.123 | 36.832
19 | 1.48 | 0.04438 | -0.124 | 33.351

## 124. Re 14M Mach 0.10 (2)
BIGFOIL.COM POLAR EXPORT
NACA65-718 a=0.5
NACA65-718 a=0.5 |  |  |  | Cl Max: | 1.7256 | at alpha= | 20 | deg
XFOIL ncrit=9 |  |  |  | L/D Max: | 250.843 | at alpha= | 4 | deg
Re: | 14000000 |  |  | Cd Min: | 0.07514 | at alpha= | 20 | deg
Mach: | 0.1 |  |  | Cl=0 at alpha= | -4.7625 | deg
|  |  |  | @ Cl=0.1, Cd= | 0.0055753
|  |  |  | @ Cl=0.4, Cd= | 0.0050621
|  |  |  | @ Cl=0.6, Cd= | 0.0044578
alpha (deg) | Cl | Cd | Cm | Cl/Cd
-20 | -1.3009 | 0.03285 | -0.1195 | -39.6012
-19.5 | -1.2935 | 0.02933 | -0.1195 | -44.1016
-19 | -1.2969 | 0.02548 | -0.1184 | -50.8987
-18.5 | -1.2866 | 0.02292 | -0.1166 | -56.1344
-18 | -1.2717 | 0.0209 | -0.1142 | -60.8469
-17.5 | -1.2591 | 0.019 | -0.1109 | -66.2684
-17 | -1.2385 | 0.01768 | -0.1074 | -70.0509
-16.5 | -1.2174 | 0.01659 | -0.1033 | -73.3816
-16 | -1.1987 | 0.01572 | -0.0979 | -76.2532
-15.5 | -1.1613 | 0.01494 | -0.0955 | -77.7309
-15 | -1.1205 | 0.01414 | -0.0936 | -79.2433
-14.5 | -1.0753 | 0.01345 | -0.0923 | -79.948
-14 | -1.0287 | 0.01274 | -0.0912 | -80.7457
-13.5 | -0.9799 | 0.01212 | -0.0903 | -80.8498
-13 | -0.929 | 0.01159 | -0.0898 | -80.1553
-12.5 | -0.8775 | 0.01102 | -0.0894 | -79.6279
-12 | -0.8248 | 0.01052 | -0.0891 | -78.403
-11.5 | -0.7718 | 0.01 | -0.0889 | -77.18
-11 | -0.7176 | 0.00951 | -0.0889 | -75.4574
-10.5 | -0.6627 | 0.00906 | -0.0889 | -73.1457
-10 | -0.6071 | 0.00866 | -0.0891 | -70.1039
-9.5 | -0.5513 | 0.00826 | -0.0894 | -66.7433
-9 | -0.4947 | 0.0079 | -0.0898 | -62.6203
-8.5 | -0.4378 | 0.00752 | -0.0902 | -58.2181
-8 | -0.3834 | 0.00689 | -0.0903 | -55.6459
-7.5 | -0.3248 | 0.00668 | -0.091 | -48.6228
-7 | -0.2662 | 0.00648 | -0.0918 | -41.0802
-6.5 | -0.207 | 0.00631 | -0.0927 | -32.8051
-6 | -0.1474 | 0.00615 | -0.0936 | -23.9675
-5.5 | -0.088 | 0.00596 | -0.0945 | -14.7651
-5 | -0.0284 | 0.00582 | -0.0955 | -4.8797
-4.5 | 0.0314 | 0.00571 | -0.0966 | 5.4991
-4 | 0.0912 | 0.00559 | -0.0977 | 16.3148
-3.5 | 0.151 | 0.00549 | -0.0987 | 27.5046
-3 | 0.2113 | 0.00538 | -0.0999 | 39.2751
-2.5 | 0.2714 | 0.00527 | -0.1011 | 51.4991
-2 | 0.3317 | 0.00518 | -0.1023 | 64.0347
-1.5 | 0.3918 | 0.00508 | -0.1035 | 77.126
-1 | 0.4515 | 0.00495 | -0.1047 | 91.2121
0 | 0.57 | 0.00458 | -0.1071 | 124.4541
1.5 | 0.7468 | 0.00386 | -0.1107 | 193.4715
2 | 0.8068 | 0.00383 | -0.1121 | 210.6527
2.5 | 0.8664 | 0.00382 | -0.1133 | 226.8063
3 | 0.9254 | 0.00387 | -0.1145 | 239.1214
3.5 | 0.9835 | 0.00398 | -0.1156 | 247.1106
4 | 1.041 | 0.00415 | -0.1165 | 250.8434
4.5 | 1.0951 | 0.00448 | -0.1169 | 244.442
5 | 1.1314 | 0.00561 | -0.1141 | 201.6756
5.5 | 1.1599 | 0.00673 | -0.1098 | 172.3477
6 | 1.1803 | 0.00762 | -0.1039 | 154.895
6.5 | 1.1778 | 0.00864 | -0.0936 | 136.3194
7 | 1.1921 | 0.00974 | -0.0874 | 122.3922
7.5 | 1.207 | 0.01106 | -0.0818 | 109.132
8 | 1.2158 | 0.01278 | -0.0756 | 95.133
8.5 | 1.2492 | 0.01462 | -0.0752 | 85.4446
9.5 | 1.3202 | 0.019 | -0.0757 | 69.4842
10 | 1.3466 | 0.02097 | -0.0738 | 64.2155
10.5 | 1.3736 | 0.02297 | -0.072 | 59.7997
11 | 1.4023 | 0.02489 | -0.0705 | 56.3399
11.5 | 1.4304 | 0.02685 | -0.0689 | 53.2737
12 | 1.4576 | 0.02889 | -0.0674 | 50.4534
12.5 | 1.4829 | 0.03113 | -0.0658 | 47.6357
13 | 1.5082 | 0.03339 | -0.0643 | 45.1692
13.5 | 1.5336 | 0.03563 | -0.0628 | 43.0424
14 | 1.5551 | 0.03822 | -0.0612 | 40.6881
14.5 | 1.5778 | 0.04072 | -0.0597 | 38.7475
15 | 1.5995 | 0.04329 | -0.0582 | 36.9485
15.5 | 1.6169 | 0.04624 | -0.0565 | 34.9676
16 | 1.6396 | 0.04873 | -0.0552 | 33.6466
16.5 | 1.6564 | 0.05187 | -0.0537 | 31.9337
17 | 1.6703 | 0.05512 | -0.0521 | 30.303
17.5 | 1.6864 | 0.05817 | -0.0505 | 28.9909
18 | 1.698 | 0.06164 | -0.0489 | 27.547
18.5 | 1.7126 | 0.06448 | -0.047 | 26.5602
19 | 1.6999 | 0.06739 | -0.0405 | 25.2248
19.5 | 1.7129 | 0.07117 | -0.0399 | 24.0677
20 | 1.7256 | 0.07514 | -0.0396 | 22.9651

## 125. Re 14M Mach 0.25 (1)
BIGFOIL.COM POLAR EXPORT
NACA65-718 a=0.5
NACA65-718 a=0.5 |  |  |  | Cl Max: | 1.759 | at alpha= | 12.5 | deg
JavaFoil+Calcfoil stall+Eppler ext transition |  |  |  | L/D Max: | 152.548 | at alpha= | 2.5 | deg
Re: | 14000000 |  |  | Cd Min: | 0.00494 | at alpha= | 1 | deg
Mach: | 0.25 |  |  | Cl=0 at alpha= | -4.6406 | deg
|  |  |  | @ Cl=0.1, Cd= | 0.0061411
|  |  |  | @ Cl=0.4, Cd= | 0.0060162
|  |  |  | @ Cl=0.6, Cd= | 0.005424
alpha (deg) | Cl | Cd | Cm | Cl/Cd
-15 | -0.431 | 0.10586 | -0.037 | -4.076
-14.5 | -0.461 | 0.09888 | -0.038 | -4.664
-14 | -0.486 | 0.09328 | -0.039 | -5.209
-13.5 | -0.505 | 0.08718 | -0.041 | -5.793
-13 | -0.518 | 0.08147 | -0.042 | -6.364
-12.5 | -0.526 | 0.07546 | -0.044 | -6.971
-12 | -0.527 | 0.07115 | -0.044 | -7.401
-11.5 | -0.523 | 0.06515 | -0.048 | -8.032
-11 | -0.514 | 0.0589 | -0.051 | -8.724
-10.5 | -0.551 | 0.02168 | -0.071 | -25.396
-10 | -0.561 | 0.01055 | -0.079 | -53.128
-9.5 | -0.534 | 0.00864 | -0.081 | -61.787
-9 | -0.497 | 0.00856 | -0.082 | -58.06
-8.5 | -0.451 | 0.00821 | -0.083 | -54.976
-8 | -0.401 | 0.00784 | -0.084 | -51.169
-7.5 | -0.347 | 0.00756 | -0.085 | -45.982
-7 | -0.291 | 0.00732 | -0.086 | -39.703
-6.5 | -0.231 | 0.00674 | -0.087 | -34.318
-6 | -0.17 | 0.00658 | -0.088 | -25.888
-5.5 | -0.108 | 0.00642 | -0.089 | -16.892
-5 | -0.046 | 0.00633 | -0.09 | -7.234
-4.5 | 0.018 | 0.00624 | -0.091 | 2.815
-4 | 0.081 | 0.00615 | -0.092 | 13.234
-3.5 | 0.145 | 0.00612 | -0.093 | 23.759
-3 | 0.21 | 0.00605 | -0.094 | 34.685
-2.5 | 0.274 | 0.00603 | -0.095 | 45.516
-2 | 0.34 | 0.00596 | -0.096 | 57.044
-1.5 | 0.404 | 0.00602 | -0.097 | 67.187
-1 | 0.469 | 0.00561 | -0.098 | 83.611
-0.5 | 0.533 | 0.00551 | -0.099 | 96.676
0 | 0.597 | 0.00543 | -0.1 | 110.021
0.5 | 0.662 | 0.0053 | -0.101 | 124.887
1 | 0.723 | 0.00494 | -0.102 | 146.533
1.5 | 0.785 | 0.0055 | -0.102 | 142.808
2 | 0.848 | 0.00564 | -0.103 | 150.417
2.5 | 0.909 | 0.00596 | -0.104 | 152.548
3 | 0.968 | 0.00682 | -0.105 | 142.039
3.5 | 1.029 | 0.0073 | -0.105 | 140.963
4 | 1.089 | 0.00775 | -0.106 | 140.577
4.5 | 1.149 | 0.00843 | -0.107 | 136.283
5 | 1.209 | 0.00908 | -0.108 | 133.104
5.5 | 1.268 | 0.00978 | -0.108 | 129.624
6 | 1.312 | 0.01058 | -0.109 | 124.053
6.5 | 1.366 | 0.01142 | -0.11 | 119.61
7 | 1.419 | 0.01226 | -0.111 | 115.782
7.5 | 1.467 | 0.01448 | -0.111 | 101.291
8 | 1.515 | 0.0153 | -0.112 | 98.975
8.5 | 1.56 | 0.01603 | -0.113 | 97.333
9 | 1.602 | 0.0168 | -0.113 | 95.338
9.5 | 1.64 | 0.01763 | -0.114 | 93.042
10 | 1.675 | 0.01852 | -0.115 | 90.458
10.5 | 1.706 | 0.0195 | -0.116 | 87.466
11 | 1.731 | 0.02056 | -0.117 | 84.205
11.5 | 1.748 | 0.0216 | -0.117 | 80.918
12 | 1.757 | 0.02274 | -0.118 | 77.257
12.5 | 1.759 | 0.02397 | -0.119 | 73.395
13 | 1.753 | 0.02525 | -0.119 | 69.43
13.5 | 1.739 | 0.02666 | -0.12 | 65.245
14 | 1.717 | 0.02825 | -0.121 | 60.777
14.5 | 1.679 | 0.03 | -0.122 | 55.974
15 | 1.631 | 0.03207 | -0.122 | 50.851
15.5 | 1.574 | 0.03377 | -0.123 | 46.615
16 | 1.508 | 0.03662 | -0.123 | 41.168
16.5 | 1.433 | 0.03908 | -0.124 | 36.677
17 | 1.351 | 0.04193 | -0.124 | 32.222
17.5 | 1.262 | 0.04555 | -0.124 | 27.694

## 126. Re 14M Mach 0.25 (2)
BIGFOIL.COM POLAR EXPORT
NACA65-718 a=0.5
NACA65-718 a=0.5 |  |  |  | Cl Max: | 1.7087 | at alpha= | 20 | deg
XFOIL ncrit=9 |  |  |  | L/D Max: | 258.019 | at alpha= | 4 | deg
Re: | 14000000 |  |  | Cd Min: | 0.17863 | at alpha= | -20 | deg
Mach: | 0.25 |  |  | Cl=0 at alpha= | -4.7689 | deg
|  |  |  | @ Cl=0.1, Cd= | 0.0056601
|  |  |  | @ Cl=0.4, Cd= | 0.0051497
|  |  |  | @ Cl=0.6, Cd= | 0.0045996
alpha (deg) | Cl | Cd | Cm | Cl/Cd
-20 | -0.444 | 0.17863 | -0.0392 | -2.4856
-19.5 | -0.4297 | 0.17163 | -0.044 | -2.5036
-19 | -0.4167 | 0.16435 | -0.0489 | -2.5354
-18.5 | -0.937 | 0.06576 | -0.1137 | -14.2488
-18 | -1.0108 | 0.04891 | -0.1265 | -20.6665
-17.5 | -1.0567 | 0.03862 | -0.1324 | -27.3615
-17 | -1.0863 | 0.03147 | -0.1342 | -34.5186
-16.5 | -1.1016 | 0.02646 | -0.1332 | -41.6327
-16 | -1.1072 | 0.02277 | -0.1303 | -48.6254
-15.5 | -1.1034 | 0.02013 | -0.126 | -54.8137
-15 | -1.0968 | 0.018 | -0.1204 | -60.9333
-14.5 | -1.0846 | 0.01658 | -0.1135 | -65.4162
-14 | -1.0547 | 0.01531 | -0.1088 | -68.8896
-13.5 | -1.0127 | 0.01417 | -0.1057 | -71.4679
-13 | -0.9637 | 0.0133 | -0.1035 | -72.4586
-12.5 | -0.9131 | 0.01242 | -0.1016 | -73.5185
-12 | -0.8596 | 0.01169 | -0.1 | -73.5329
-11.5 | -0.8047 | 0.01099 | -0.0988 | -73.2211
-11 | -0.7484 | 0.01035 | -0.0978 | -72.3092
-10.5 | -0.6916 | 0.00973 | -0.097 | -71.0791
-10 | -0.6336 | 0.00921 | -0.0965 | -68.7948
-9.5 | -0.5749 | 0.00873 | -0.0961 | -65.8534
-9 | -0.5156 | 0.00827 | -0.0959 | -62.3458
-8.5 | -0.4557 | 0.00787 | -0.0959 | -57.9034
-8 | -0.3956 | 0.00749 | -0.096 | -52.8171
-7.5 | -0.3384 | 0.00686 | -0.0958 | -49.3294
-7 | -0.2768 | 0.00664 | -0.0963 | -41.6867
-6.5 | -0.215 | 0.00641 | -0.0969 | -33.5413
-6 | -0.1528 | 0.00623 | -0.0977 | -24.5265
-5.5 | -0.0907 | 0.00606 | -0.0985 | -14.967
-5 | -0.0287 | 0.0059 | -0.0993 | -4.8644
-4.5 | 0.0334 | 0.00578 | -0.1003 | 5.7785
-4 | 0.0956 | 0.00567 | -0.1013 | 16.8607
-3.5 | 0.1579 | 0.00553 | -0.1024 | 28.5533
-3 | 0.2204 | 0.00542 | -0.1035 | 40.6642
-2.5 | 0.2829 | 0.00531 | -0.1047 | 53.2768
-2 | 0.3453 | 0.00522 | -0.106 | 66.1494
-1.5 | 0.4075 | 0.00514 | -0.1072 | 79.2802
-1 | 0.4693 | 0.00503 | -0.1084 | 93.3002
-0.5 | 0.5308 | 0.00486 | -0.1096 | 109.2181
0 | 0.5922 | 0.00463 | -0.1109 | 127.905
0.5 | 0.6538 | 0.00439 | -0.1122 | 148.9294
1 | 0.7141 | 0.00399 | -0.1134 | 178.9724
1.5 | 0.7753 | 0.0039 | -0.1147 | 198.7949
2 | 0.8374 | 0.00388 | -0.116 | 215.8247
2.5 | 0.8994 | 0.00386 | -0.1174 | 233.0052
3 | 0.9606 | 0.00392 | -0.1185 | 245.051
3.5 | 1.0215 | 0.00402 | -0.1197 | 254.1045
4 | 1.0811 | 0.00419 | -0.1205 | 258.0191
4.5 | 1.1391 | 0.00442 | -0.1211 | 257.7149
5 | 1.1774 | 0.00546 | -0.1182 | 215.641
5.5 | 1.1982 | 0.00674 | -0.1121 | 177.7745
6 | 1.196 | 0.00773 | -0.1012 | 154.7219
6.5 | 1.1922 | 0.00924 | -0.0913 | 129.026
7 | 1.2005 | 0.01083 | -0.0843 | 110.8495
7.5 | 1.2124 | 0.01255 | -0.0783 | 96.6056
8 | 1.2131 | 0.01484 | -0.0712 | 81.7453
8.5 | 1.2777 | 0.01754 | -0.0781 | 72.8449
9 | 1.2926 | 0.02005 | -0.0741 | 64.4688
9.5 | 1.319 | 0.02283 | -0.0729 | 57.7749
10 | 1.3443 | 0.02513 | -0.0707 | 53.4938
10.5 | 1.3706 | 0.02738 | -0.0686 | 50.0584
11 | 1.3977 | 0.02968 | -0.0667 | 47.0923
11.5 | 1.4247 | 0.032 | -0.0648 | 44.5219
12 | 1.4512 | 0.03431 | -0.0629 | 42.2967
12.5 | 1.4772 | 0.0368 | -0.0612 | 40.1413
13 | 1.5007 | 0.03945 | -0.0593 | 38.0406
13.5 | 1.5262 | 0.04195 | -0.0575 | 36.3814
14 | 1.5482 | 0.04481 | -0.0557 | 34.5503
14.5 | 1.568 | 0.04778 | -0.0537 | 32.8171
15 | 1.589 | 0.05068 | -0.0518 | 31.3536
15.5 | 1.6074 | 0.05392 | -0.05 | 29.8108
16 | 1.6286 | 0.05675 | -0.0482 | 28.6978
16.5 | 1.6414 | 0.06044 | -0.0462 | 27.1575
17 | 1.6523 | 0.0641 | -0.0438 | 25.7769
17.5 | 1.6625 | 0.06705 | -0.0405 | 24.7949
18 | 1.6594 | 0.07037 | -0.0356 | 23.5811
18.5 | 1.6751 | 0.07438 | -0.0349 | 22.5208
19 | 1.6877 | 0.07886 | -0.0345 | 21.4012
19.5 | 1.6994 | 0.0837 | -0.0345 | 20.3035
20 | 1.7087 | 0.08897 | -0.0348 | 19.2054

## 127. Re 14M Mach 0.50 (1)
BIGFOIL.COM POLAR EXPORT
NACA65-718 a=0.5
NACA65-718 a=0.5 |  |  |  | Cl Max: | 1.673 | at alpha= | 9 | deg
JavaFoil+Calcfoil stall+Eppler ext transition |  |  |  | L/D Max: | 152.05 | at alpha= | 2.5 | deg
Re: | 14000000 |  |  | Cd Min: | 0.00576 | at alpha= | 0.5 | deg
Mach: | 0.5 |  |  | Cl=0 at alpha= | -4.6377 | deg
|  |  |  | @ Cl=0.1, Cd= | 0.0065589
|  |  |  | @ Cl=0.4, Cd= | 0.0062472
|  |  |  | @ Cl=0.6, Cd= | 0.0058894
alpha (deg) | Cl | Cd | Cm | Cl/Cd
-20 | -0.882 | 0.16517 | -0.042 | -5.338
-19.5 | -0.853 | 0.16145 | -0.042 | -5.28
-19 | -0.827 | 0.14568 | -0.044 | -5.676
-18.5 | -0.798 | 0.1387 | -0.044 | -5.756
-18 | -0.768 | 0.13444 | -0.044 | -5.716
-17.5 | -0.74 | 0.12701 | -0.044 | -5.823
-17 | -0.711 | 0.12308 | -0.044 | -5.775
-16.5 | -0.684 | 0.11233 | -0.045 | -6.085
-16 | -0.654 | 0.11401 | -0.045 | -5.736
-15.5 | -0.626 | 0.10601 | -0.046 | -5.901
-15 | -0.597 | 0.1 | -0.046 | -5.969
-14.5 | -0.57 | 0.09099 | -0.048 | -6.268
-14 | -0.545 | 0.08236 | -0.052 | -6.612
-13.5 | -0.523 | 0.06947 | -0.058 | -7.534
-13 | -0.536 | 0.03112 | -0.074 | -17.23
-12.5 | -0.451 | 0.08478 | -0.044 | -5.318
-12 | -0.423 | 0.07744 | -0.046 | -5.463
-11.5 | -0.395 | 0.07028 | -0.049 | -5.628
-11 | -0.369 | 0.06321 | -0.053 | -5.838
-10.5 | -0.389 | 0.0181 | -0.082 | -21.476
-10 | -0.372 | 0.01115 | -0.088 | -33.361
-9.5 | -0.278 | 0.06446 | -0.044 | -4.318
-9 | -0.25 | 0.06396 | -0.044 | -3.902
-8.5 | -0.221 | 0.05962 | -0.044 | -3.706
-8 | -0.272 | 0.05133 | -0.049 | -5.29
-7.5 | -0.28 | 0.04709 | -0.052 | -5.936
-7 | -0.3 | 0.00905 | -0.095 | -33.201
-6.5 | -0.247 | 0.00791 | -0.097 | -31.263
-6 | -0.185 | 0.00716 | -0.099 | -25.838
-5.5 | -0.119 | 0.00697 | -0.1 | -17.059
-5 | -0.05 | 0.00674 | -0.101 | -7.491
-4.5 | 0.019 | 0.00663 | -0.102 | 2.934
-4 | 0.09 | 0.00657 | -0.103 | 13.759
-3.5 | 0.162 | 0.00649 | -0.104 | 24.971
-3 | 0.234 | 0.00646 | -0.105 | 36.215
-2.5 | 0.306 | 0.00645 | -0.106 | 47.458
-2 | 0.38 | 0.0064 | -0.107 | 59.372
-1.5 | 0.452 | 0.00585 | -0.108 | 77.324
-1 | 0.524 | 0.00641 | -0.109 | 81.702
-0.5 | 0.596 | 0.00589 | -0.11 | 101.18
0 | 0.661 | 0.00588 | -0.111 | 112.392
0.5 | 0.731 | 0.00576 | -0.112 | 126.812
1 | 0.8 | 0.00598 | -0.112 | 133.885
1.5 | 0.87 | 0.00618 | -0.113 | 140.694
2 | 0.939 | 0.0064 | -0.114 | 146.72
2.5 | 1.008 | 0.00663 | -0.115 | 152.05
3 | 1.072 | 0.00796 | -0.116 | 134.738
3.5 | 1.139 | 0.00867 | -0.116 | 131.361
4 | 1.206 | 0.00931 | -0.117 | 129.545
4.5 | 1.272 | 0.01031 | -0.118 | 123.313
5 | 1.338 | 0.01141 | -0.119 | 117.273
5.5 | 1.404 | 0.01237 | -0.12 | 113.512
6 | 1.444 | 0.01363 | -0.12 | 105.966
6.5 | 1.5 | 0.0149 | -0.121 | 100.703
7 | 1.55 | 0.01815 | -0.122 | 85.402
7.5 | 1.596 | 0.01939 | -0.123 | 82.308
8 | 1.634 | 0.02062 | -0.124 | 79.241
8.5 | 1.661 | 0.02187 | -0.124 | 75.936
9 | 1.673 | 0.02335 | -0.125 | 71.624
9.5 | 1.659 | 0.02505 | -0.126 | 66.227
10 | 1.6 | 0.02703 | -0.127 | 59.184
10.5 | 1.404 | 0.02952 | -0.128 | 47.57
11 | 1.029 | 0.03284 | -0.128 | 31.33
11.5 | 1.06 | 0.03315 | -0.129 | 31.969
12 | 1.089 | 0.03654 | -0.13 | 29.801
12.5 | 1.117 | 0.04031 | -0.13 | 27.704
13 | 1.148 | 0.03992 | -0.131 | 28.772
13.5 | 1.176 | 0.04397 | -0.132 | 26.749
14 | 1.207 | 0.04434 | -0.133 | 27.215

## 128. Re 14M Mach 0.50 (2)
BIGFOIL.COM POLAR EXPORT
NACA65-718 a=0.5
NACA65-718 a=0.5 |  |  |  | Cl Max: | 1.5595 | at alpha= | 16 | deg
XFOIL ncrit=9 |  |  |  | L/D Max: | 285.096 | at alpha= | 4.5 | deg
Re: | 14000000 |  |  | Cd Min: | 0.18341 | at alpha= | 20 | deg
Mach: | 0.5 |  |  | Cl=0 at alpha= | -4.7982 | deg
|  |  |  | @ Cl=0.1, Cd= | 0.0059622
|  |  |  | @ Cl=0.4, Cd= | 0.0054879
|  |  |  | @ Cl=0.6, Cd= | 0.0051754
alpha (deg) | Cl | Cd | Cm | Cl/Cd
-8 | -0.4674 | 0.0091 | -0.125 | -51.3626
-7.5 | -0.3967 | 0.00827 | -0.1221 | -47.9686
-7 | -0.323 | 0.00774 | -0.1202 | -41.7313
-6.5 | -0.2533 | 0.00703 | -0.1184 | -36.0313
-6 | -0.1784 | 0.00676 | -0.1177 | -26.3905
-5.5 | -0.104 | 0.00654 | -0.1174 | -15.9021
-5 | -0.0297 | 0.00632 | -0.1175 | -4.6994
-4.5 | 0.0439 | 0.0061 | -0.1178 | 7.1967
-4 | 0.1172 | 0.00592 | -0.1184 | 19.7973
-3.5 | 0.1904 | 0.00579 | -0.1192 | 32.8843
-3 | 0.2628 | 0.00565 | -0.1201 | 46.5133
-2.5 | 0.3351 | 0.00556 | -0.1212 | 60.2698
-2 | 0.4071 | 0.00548 | -0.1224 | 74.2883
-1.5 | 0.4795 | 0.00539 | -0.1238 | 88.961
-1 | 0.5518 | 0.00529 | -0.1252 | 104.31
-0.5 | 0.6233 | 0.00512 | -0.1267 | 121.7383
0 | 0.694 | 0.00488 | -0.128 | 142.2131
0.5 | 0.7644 | 0.00465 | -0.1294 | 164.3871
1 | 0.8328 | 0.00424 | -0.1306 | 196.4151
1.5 | 0.9043 | 0.00418 | -0.1321 | 216.3397
2 | 0.9773 | 0.00413 | -0.1336 | 236.6344
2.5 | 1.05 | 0.00414 | -0.1351 | 253.6232
3 | 1.1209 | 0.00425 | -0.1361 | 263.7412
3.5 | 1.1937 | 0.00431 | -0.1373 | 276.9606
4 | 1.263 | 0.00448 | -0.1378 | 281.9196
4.5 | 1.3314 | 0.00467 | -0.1379 | 285.0964
5 | 1.3936 | 0.005 | -0.1367 | 278.72
5.5 | 1.3911 | 0.00612 | -0.1239 | 227.3039
6 | 1.3356 | 0.00896 | -0.1044 | 149.0625
6.5 | 1.3074 | 0.01222 | -0.0914 | 106.9885
7 | 1.2706 | 0.01639 | -0.0789 | 77.5229
8 | 1.2605 | 0.02498 | -0.0671 | 50.4604
9 | 1.2941 | 0.03533 | -0.066 | 36.6289
10 | 1.3122 | 0.04347 | -0.0578 | 30.1863
10.5 | 1.3348 | 0.04685 | -0.0547 | 28.4909
11 | 1.3603 | 0.05008 | -0.0518 | 27.1625
11.5 | 1.3898 | 0.05309 | -0.0491 | 26.1782
12 | 1.4124 | 0.05659 | -0.046 | 24.9585
12.5 | 1.4375 | 0.05994 | -0.043 | 23.9823
13 | 1.4601 | 0.06333 | -0.0396 | 23.0554
13.5 | 1.4677 | 0.06657 | -0.0337 | 22.0475
14 | 1.4886 | 0.06998 | -0.03 | 21.2718
14.5 | 1.5109 | 0.07435 | -0.0279 | 20.3215
15 | 1.5318 | 0.07919 | -0.0264 | 19.3434
15.5 | 1.5482 | 0.08477 | -0.0252 | 18.2635
16 | 1.5595 | 0.09117 | -0.0245 | 17.1054
16.5 | 1.557 | 0.09921 | -0.0247 | 15.694
17 | 1.5389 | 0.10932 | -0.0263 | 14.077
17.5 | 1.515 | 0.12043 | -0.0292 | 12.5799
18 | 1.4897 | 0.13219 | -0.0335 | 11.2694
18.5 | 1.4643 | 0.14429 | -0.0388 | 10.1483
19 | 1.4352 | 0.15732 | -0.0456 | 9.1228
19.5 | 1.4093 | 0.1703 | -0.0533 | 8.2754
20 | 1.3854 | 0.18341 | -0.0617 | 7.5536

## 129. Re 16M Mach 0.00 (1)
BIGFOIL.COM POLAR EXPORT
NACA65-718 a=0.5
NACA65-718 a=0.5 |  |  |  | Cl Max: | 1.806 | at alpha= | 14 | deg
JavaFoil+Calcfoil stall+Eppler ext transition |  |  |  | L/D Max: | 141.528 | at alpha= | 2 | deg
Re: | 16000000 |  |  | Cd Min: | 0.00534 | at alpha= | 1 | deg
Mach: | 0 |  |  | Cl=0 at alpha= | -4.6393 | deg
|  |  |  | @ Cl=0.1, Cd= | 0.0060029
|  |  |  | @ Cl=0.4, Cd= | 0.005851
|  |  |  | @ Cl=0.6, Cd= | 0.00538
alpha (deg) | Cl | Cd | Cm | Cl/Cd
-17 | -0.617 | 0.1176 | -0.037 | -5.242
-16.5 | -0.625 | 0.11156 | -0.038 | -5.6
-16 | -0.631 | 0.10553 | -0.039 | -5.98
-15.5 | -0.635 | 0.1009 | -0.039 | -6.29
-15 | -0.638 | 0.09333 | -0.041 | -6.833
-14.5 | -0.637 | 0.08765 | -0.042 | -7.271
-14 | -0.634 | 0.08177 | -0.044 | -7.758
-13.5 | -0.631 | 0.07433 | -0.047 | -8.483
-13 | -0.636 | 0.05666 | -0.054 | -11.228
-12.5 | -0.633 | 0.04624 | -0.058 | -13.679
-12 | -0.685 | 0.01319 | -0.071 | -51.952
-11.5 | -0.665 | 0.01177 | -0.073 | -56.452
-11 | -0.648 | 0.00993 | -0.075 | -65.299
-10.5 | -0.622 | 0.00894 | -0.077 | -69.538
-10 | -0.583 | 0.00856 | -0.078 | -68.14
-9.5 | -0.541 | 0.00822 | -0.079 | -65.853
-9 | -0.495 | 0.00801 | -0.08 | -61.778
-8.5 | -0.446 | 0.00766 | -0.081 | -58.218
-8 | -0.394 | 0.00734 | -0.082 | -53.766
-7.5 | -0.34 | 0.00719 | -0.083 | -47.278
-7 | -0.284 | 0.00663 | -0.083 | -42.803
-6.5 | -0.225 | 0.00647 | -0.084 | -34.8
-6 | -0.166 | 0.00633 | -0.085 | -26.16
-5.5 | -0.105 | 0.00624 | -0.086 | -16.887
-5 | -0.044 | 0.00618 | -0.087 | -7.186
-4.5 | 0.017 | 0.00612 | -0.088 | 2.782
-4 | 0.079 | 0.00603 | -0.089 | 13.081
-3.5 | 0.141 | 0.00595 | -0.09 | 23.684
-3 | 0.203 | 0.00589 | -0.091 | 34.501
-2.5 | 0.266 | 0.00589 | -0.092 | 45.097
-2 | 0.329 | 0.00589 | -0.093 | 55.875
-1.5 | 0.392 | 0.0059 | -0.094 | 66.355
-1 | 0.454 | 0.00552 | -0.095 | 82.213
-0.5 | 0.516 | 0.00543 | -0.096 | 94.998
0 | 0.578 | 0.00538 | -0.097 | 107.61
0.5 | 0.641 | 0.00538 | -0.098 | 119.136
1 | 0.703 | 0.00534 | -0.099 | 131.618
1.5 | 0.765 | 0.00546 | -0.1 | 140.192
2 | 0.822 | 0.00581 | -0.1 | 141.528
2.5 | 0.88 | 0.00641 | -0.101 | 137.209
3 | 0.939 | 0.00679 | -0.101 | 138.423
3.5 | 0.999 | 0.00715 | -0.102 | 139.693
4 | 1.057 | 0.00767 | -0.103 | 137.755
4.5 | 1.116 | 0.00819 | -0.104 | 136.244
5 | 1.174 | 0.00873 | -0.104 | 134.389
5.5 | 1.232 | 0.00934 | -0.105 | 131.898
6 | 1.276 | 0.01002 | -0.106 | 127.413
6.5 | 1.33 | 0.01068 | -0.107 | 124.438
7 | 1.382 | 0.01139 | -0.107 | 121.325
7.5 | 1.43 | 0.01322 | -0.108 | 108.189
8 | 1.478 | 0.01393 | -0.109 | 106.082
8.5 | 1.525 | 0.01451 | -0.11 | 105.065
9 | 1.569 | 0.01515 | -0.11 | 103.51
9.5 | 1.61 | 0.01585 | -0.111 | 101.564
10 | 1.648 | 0.01658 | -0.112 | 99.423
10.5 | 1.684 | 0.01737 | -0.113 | 96.989
11 | 1.717 | 0.01817 | -0.113 | 94.47
11.5 | 1.743 | 0.01909 | -0.114 | 91.322
12 | 1.765 | 0.01999 | -0.115 | 88.306
12.5 | 1.782 | 0.02094 | -0.116 | 85.094
13 | 1.795 | 0.02199 | -0.116 | 81.635
13.5 | 1.803 | 0.02312 | -0.117 | 77.961
14 | 1.806 | 0.02434 | -0.118 | 74.216
14.5 | 1.8 | 0.02552 | -0.118 | 70.516
15 | 1.788 | 0.02688 | -0.119 | 66.528
15.5 | 1.772 | 0.02835 | -0.12 | 62.499
16 | 1.751 | 0.02992 | -0.12 | 58.498
16.5 | 1.725 | 0.0316 | -0.121 | 54.572
17 | 1.695 | 0.03361 | -0.121 | 50.419
17.5 | 1.661 | 0.03537 | -0.122 | 46.973
18 | 1.625 | 0.03732 | -0.122 | 43.54
18.5 | 1.586 | 0.03934 | -0.123 | 40.307
19 | 1.54 | 0.04202 | -0.123 | 36.638

## 130. Re 16M Mach 0.00 (2)
BIGFOIL.COM POLAR EXPORT
NACA65-718 a=0.5
NACA65-718 a=0.5 |  |  |  | Cl Max: | 1.7498 | at alpha= | 19.5 | deg
XFOIL ncrit=9 |  |  |  | L/D Max: | 246.492 | at alpha= | 4 | deg
Re: | 16000000 |  |  | Cd Min: | 0.07179 | at alpha= | 20 | deg
Mach: | 0 |  |  | Cl=0 at alpha= | -4.7576 | deg
|  |  |  | @ Cl=0.1, Cd= | 0.0054501
|  |  |  | @ Cl=0.4, Cd= | 0.0049598
|  |  |  | @ Cl=0.6, Cd= | 0.0043717
alpha (deg) | Cl | Cd | Cm | Cl/Cd
-20 | -1.3567 | 0.0269 | -0.1155 | -50.4349
-19.5 | -1.3458 | 0.02426 | -0.1144 | -55.474
-19 | -1.337 | 0.02179 | -0.1123 | -61.3584
-18.5 | -1.3197 | 0.02004 | -0.11 | -65.8533
-18 | -1.3005 | 0.01858 | -0.1072 | -69.9946
-17.5 | -1.2834 | 0.01719 | -0.1035 | -74.6597
-17 | -1.2615 | 0.0162 | -0.0996 | -77.8704
-16.5 | -1.242 | 0.01543 | -0.0945 | -80.4925
-16 | -1.2056 | 0.01467 | -0.0922 | -82.1813
-15.5 | -1.1642 | 0.01398 | -0.0907 | -83.2761
-15 | -1.1206 | 0.01329 | -0.0894 | -84.319
-14.5 | -1.0741 | 0.01268 | -0.0886 | -84.7082
-14 | -1.0264 | 0.01207 | -0.0878 | -85.0373
-13.5 | -0.977 | 0.01152 | -0.0874 | -84.809
-13 | -0.9259 | 0.01102 | -0.0871 | -84.02
-12.5 | -0.8742 | 0.01052 | -0.0869 | -83.0989
-12 | -0.8215 | 0.01008 | -0.0869 | -81.498
-11.5 | -0.768 | 0.00963 | -0.087 | -79.7508
-11 | -0.7139 | 0.00919 | -0.0871 | -77.6823
-10.5 | -0.6593 | 0.00878 | -0.0873 | -75.0911
-10 | -0.604 | 0.00841 | -0.0877 | -71.8193
-9.5 | -0.5484 | 0.00803 | -0.088 | -68.2939
-9 | -0.4922 | 0.00766 | -0.0885 | -64.2559
-8.5 | -0.4356 | 0.00732 | -0.0891 | -59.5082
-8 | -0.3815 | 0.00671 | -0.0893 | -56.8554
-7.5 | -0.3233 | 0.00653 | -0.0901 | -49.51
-7 | -0.2651 | 0.00632 | -0.0909 | -41.9462
-6.5 | -0.2062 | 0.00614 | -0.0918 | -33.5831
-6 | -0.1471 | 0.00598 | -0.0928 | -24.5987
-5.5 | -0.088 | 0.00582 | -0.0938 | -15.1203
-5 | -0.0288 | 0.00568 | -0.0948 | -5.0704
-4.5 | 0.0306 | 0.00558 | -0.0959 | 5.4839
-4 | 0.0901 | 0.00547 | -0.097 | 16.4717
-3.5 | 0.1497 | 0.00535 | -0.0981 | 27.9813
-3 | 0.2096 | 0.00525 | -0.0993 | 39.9238
-2.5 | 0.2695 | 0.00514 | -0.1005 | 52.4319
-2 | 0.3294 | 0.00506 | -0.1017 | 65.0988
-1.5 | 0.3891 | 0.00498 | -0.1029 | 78.1325
-1 | 0.4485 | 0.00487 | -0.1041 | 92.0945
0 | 0.567 | 0.00451 | -0.1065 | 125.7206
1 | 0.6839 | 0.00402 | -0.1089 | 170.1244
1.5 | 0.7425 | 0.0038 | -0.1102 | 195.3947
2 | 0.8021 | 0.00378 | -0.1115 | 212.1958
2.5 | 0.8607 | 0.00382 | -0.1127 | 225.3141
3 | 0.919 | 0.00387 | -0.1138 | 237.4677
3.5 | 0.9762 | 0.00401 | -0.1148 | 243.4414
4 | 1.0328 | 0.00419 | -0.1156 | 246.4916
4.5 | 1.0822 | 0.00476 | -0.1153 | 227.3529
5 | 1.1159 | 0.00595 | -0.1121 | 187.5462
5.5 | 1.1464 | 0.00694 | -0.1082 | 165.1873
6 | 1.1683 | 0.00774 | -0.1026 | 150.9432
6.5 | 1.1696 | 0.00868 | -0.0931 | 134.7465
7 | 1.189 | 0.00961 | -0.0878 | 123.7253
7.5 | 1.2058 | 0.01083 | -0.0824 | 111.3389
8 | 1.2158 | 0.01247 | -0.0765 | 97.498
8.5 | 1.2322 | 0.01395 | -0.0717 | 88.3297
9 | 1.2748 | 0.01583 | -0.0733 | 80.5306
9.5 | 1.3157 | 0.01787 | -0.0746 | 73.6262
10 | 1.3589 | 0.01962 | -0.0758 | 69.261
10.5 | 1.3864 | 0.02149 | -0.0741 | 64.5137
11 | 1.4154 | 0.02333 | -0.0726 | 60.6687
11.5 | 1.4439 | 0.02522 | -0.0712 | 57.2522
12 | 1.4701 | 0.02726 | -0.0696 | 53.9288
12.5 | 1.4987 | 0.02918 | -0.0682 | 51.3605
13 | 1.5228 | 0.03145 | -0.0667 | 48.4197
13.5 | 1.5462 | 0.03382 | -0.0651 | 45.7185
14 | 1.5726 | 0.03592 | -0.0638 | 43.7806
14.5 | 1.593 | 0.03853 | -0.0622 | 41.3444
15 | 1.6138 | 0.04112 | -0.0606 | 39.2461
15.5 | 1.6356 | 0.04366 | -0.0593 | 37.4622
16 | 1.654 | 0.0465 | -0.0578 | 35.5699
16.5 | 1.6755 | 0.04908 | -0.0566 | 34.1381
17 | 1.6884 | 0.05246 | -0.055 | 32.1845
17.5 | 1.7045 | 0.05548 | -0.0536 | 30.7228
18 | 1.7208 | 0.0585 | -0.0523 | 29.4154
18.5 | 1.733 | 0.06192 | -0.0508 | 27.9877
19 | 1.7452 | 0.06503 | -0.0491 | 26.8368
19.5 | 1.7498 | 0.06858 | -0.0468 | 25.5147
20 | 1.7371 | 0.07179 | -0.0409 | 24.197

## 131. Re 16M Mach 0.10 (1)
BIGFOIL.COM POLAR EXPORT
NACA65-718 a=0.5
NACA65-718 a=0.5 |  |  |  | Cl Max: | 1.797 | at alpha= | 13.5 | deg
JavaFoil+Calcfoil stall+Eppler ext transition |  |  |  | L/D Max: | 142.056 | at alpha= | 2 | deg
Re: | 16000000 |  |  | Cd Min: | 0.00532 | at alpha= | 1 | deg
Mach: | 0.1 |  |  | Cl=0 at alpha= | -4.6371 | deg
|  |  |  | @ Cl=0.1, Cd= | 0.00603
|  |  |  | @ Cl=0.4, Cd= | 0.0058771
|  |  |  | @ Cl=0.6, Cd= | 0.005403
alpha (deg) | Cl | Cd | Cm | Cl/Cd
-16.5 | -0.594 | 0.11384 | -0.038 | -5.22
-16 | -0.604 | 0.10752 | -0.038 | -5.616
-15.5 | -0.611 | 0.10117 | -0.039 | -6.042
-15 | -0.616 | 0.09535 | -0.041 | -6.464
-14.5 | -0.619 | 0.08944 | -0.042 | -6.919
-14 | -0.618 | 0.08376 | -0.043 | -7.382
-13.5 | -0.616 | 0.07727 | -0.045 | -7.97
-13 | -0.616 | 0.065 | -0.05 | -9.481
-12.5 | -0.607 | 0.05941 | -0.052 | -10.217
-12 | -0.639 | 0.02662 | -0.066 | -24.02
-11.5 | -0.663 | 0.01132 | -0.073 | -58.565
-11 | -0.643 | 0.01027 | -0.075 | -62.622
-10.5 | -0.616 | 0.00909 | -0.077 | -67.805
-10 | -0.583 | 0.00872 | -0.078 | -66.857
-9.5 | -0.541 | 0.00828 | -0.079 | -65.353
-9 | -0.496 | 0.00802 | -0.08 | -61.858
-8.5 | -0.447 | 0.00772 | -0.081 | -57.927
-8 | -0.396 | 0.00739 | -0.082 | -53.531
-7.5 | -0.341 | 0.00725 | -0.083 | -47.112
-7 | -0.285 | 0.00667 | -0.084 | -42.692
-6.5 | -0.226 | 0.00651 | -0.085 | -34.72
-6 | -0.166 | 0.00637 | -0.086 | -26.117
-5.5 | -0.106 | 0.00623 | -0.087 | -17.002
-5 | -0.045 | 0.00623 | -0.088 | -7.17
-4.5 | 0.017 | 0.0061 | -0.089 | 2.805
-4 | 0.079 | 0.00606 | -0.09 | 13.081
-3.5 | 0.142 | 0.00597 | -0.091 | 23.731
-3 | 0.204 | 0.00594 | -0.092 | 34.367
-2.5 | 0.267 | 0.00594 | -0.092 | 44.919
-2 | 0.331 | 0.0059 | -0.093 | 56.077
-1.5 | 0.394 | 0.00591 | -0.094 | 66.561
-1 | 0.456 | 0.00557 | -0.095 | 81.847
-0.5 | 0.519 | 0.00545 | -0.096 | 95.165
0 | 0.581 | 0.0054 | -0.097 | 107.603
0.5 | 0.644 | 0.00541 | -0.098 | 118.938
1 | 0.706 | 0.00532 | -0.099 | 132.718
1.5 | 0.769 | 0.00551 | -0.1 | 139.561
2 | 0.826 | 0.00581 | -0.101 | 142.056
2.5 | 0.884 | 0.00643 | -0.101 | 137.414
3 | 0.944 | 0.0068 | -0.102 | 138.699
3.5 | 1.003 | 0.00721 | -0.103 | 139.122
4 | 1.062 | 0.00772 | -0.103 | 137.55
4.5 | 1.121 | 0.00825 | -0.104 | 135.823
5 | 1.179 | 0.0088 | -0.105 | 133.919
5.5 | 1.237 | 0.00942 | -0.106 | 131.38
6 | 1.282 | 0.01012 | -0.106 | 126.703
6.5 | 1.335 | 0.01079 | -0.107 | 123.756
7 | 1.388 | 0.01149 | -0.108 | 120.747
7.5 | 1.436 | 0.01336 | -0.109 | 107.449
8 | 1.484 | 0.01408 | -0.109 | 105.405
8.5 | 1.53 | 0.0147 | -0.11 | 104.09
9 | 1.574 | 0.01535 | -0.111 | 102.537
9.5 | 1.615 | 0.01605 | -0.112 | 100.629
10 | 1.653 | 0.01681 | -0.112 | 98.338
10.5 | 1.688 | 0.01762 | -0.113 | 95.843
11 | 1.72 | 0.01844 | -0.114 | 93.276
11.5 | 1.745 | 0.01938 | -0.115 | 90.046
12 | 1.766 | 0.02034 | -0.115 | 86.797
12.5 | 1.781 | 0.02129 | -0.116 | 83.68
13 | 1.792 | 0.02238 | -0.117 | 80.072
13.5 | 1.797 | 0.02354 | -0.117 | 76.329
14 | 1.797 | 0.02477 | -0.118 | 72.551
14.5 | 1.788 | 0.02586 | -0.119 | 69.144
15 | 1.772 | 0.02741 | -0.119 | 64.665
15.5 | 1.752 | 0.02895 | -0.12 | 60.495
16 | 1.726 | 0.03059 | -0.121 | 56.403
16.5 | 1.695 | 0.03238 | -0.121 | 52.341
17 | 1.659 | 0.03443 | -0.122 | 48.191
17.5 | 1.62 | 0.03655 | -0.122 | 44.326
18 | 1.578 | 0.03842 | -0.123 | 41.08
18.5 | 1.533 | 0.04087 | -0.123 | 37.506

## 132. Re 16M Mach 0.10 (2)
BIGFOIL.COM POLAR EXPORT
NACA65-718 a=0.5
NACA65-718 a=0.5 |  |  |  | Cl Max: | 1.7358 | at alpha= | 20 | deg
XFOIL ncrit=9 |  |  |  | L/D Max: | 247.619 | at alpha= | 4 | deg
Re: | 16000000 |  |  | Cd Min: | 0.07398 | at alpha= | 20 | deg
Mach: | 0.1 |  |  | Cl=0 at alpha= | -4.7584 | deg
|  |  |  | @ Cl=0.1, Cd= | 0.0054603
|  |  |  | @ Cl=0.4, Cd= | 0.0049751
|  |  |  | @ Cl=0.6, Cd= | 0.0044275
alpha (deg) | Cl | Cd | Cm | Cl/Cd
-20 | -1.3238 | 0.031 | -0.1197 | -42.7032
-19.5 | -1.3026 | 0.02863 | -0.1196 | -45.4977
-19 | -1.3127 | 0.02445 | -0.1179 | -53.6892
-18.5 | -1.3063 | 0.02177 | -0.1156 | -60.0046
-18 | -1.2907 | 0.01991 | -0.1129 | -64.8267
-17.5 | -1.2747 | 0.01826 | -0.1095 | -69.8083
-17 | -1.2547 | 0.01701 | -0.1057 | -73.7625
-16.5 | -1.2344 | 0.01601 | -0.1011 | -77.1018
-16 | -1.2102 | 0.01521 | -0.0964 | -79.5661
-15.5 | -1.1705 | 0.01446 | -0.0944 | -80.9474
-15 | -1.128 | 0.01369 | -0.0927 | -82.3959
-14.5 | -1.0818 | 0.01302 | -0.0915 | -83.0876
-14 | -1.0343 | 0.01237 | -0.0904 | -83.6136
-13.5 | -0.9848 | 0.01177 | -0.0897 | -83.6703
-13 | -0.9334 | 0.01124 | -0.0892 | -83.0427
-12.5 | -0.8814 | 0.01071 | -0.0889 | -82.2969
-12 | -0.8282 | 0.01024 | -0.0886 | -80.8789
-11.5 | -0.7743 | 0.00976 | -0.0886 | -79.334
-11 | -0.7197 | 0.00932 | -0.0886 | -77.221
-10.5 | -0.6646 | 0.00889 | -0.0887 | -74.7582
-10 | -0.6088 | 0.0085 | -0.0889 | -71.6235
-9.5 | -0.5526 | 0.00811 | -0.0892 | -68.1381
-9 | -0.496 | 0.00772 | -0.0896 | -64.2487
-8.5 | -0.4387 | 0.0074 | -0.0901 | -59.2838
-8 | -0.3844 | 0.00675 | -0.0901 | -56.9481
-7.5 | -0.3258 | 0.00655 | -0.0909 | -49.7405
-7 | -0.267 | 0.00635 | -0.0917 | -42.0472
-6.5 | -0.2077 | 0.00615 | -0.0926 | -33.7724
-6 | -0.1481 | 0.006 | -0.0935 | -24.6833
-5.5 | -0.0885 | 0.00584 | -0.0945 | -15.1541
-5 | -0.0289 | 0.0057 | -0.0955 | -5.0702
-4.5 | 0.0309 | 0.00559 | -0.0965 | 5.5277
-4 | 0.0909 | 0.00548 | -0.0976 | 16.5876
-3.5 | 0.1509 | 0.00535 | -0.0987 | 28.2056
-3 | 0.2113 | 0.00525 | -0.0999 | 40.2476
-2.5 | 0.2715 | 0.00514 | -0.1011 | 52.821
-2 | 0.3318 | 0.00506 | -0.1024 | 65.5731
-1.5 | 0.3919 | 0.00499 | -0.1036 | 78.5371
-1 | 0.4517 | 0.00488 | -0.1048 | 92.5615
-0.5 | 0.5113 | 0.00473 | -0.106 | 108.0973
0 | 0.571 | 0.00452 | -0.1072 | 126.3274
0.5 | 0.6306 | 0.00433 | -0.1085 | 145.6351
1 | 0.6887 | 0.00402 | -0.1096 | 171.3184
1.5 | 0.7476 | 0.0038 | -0.1109 | 196.7368
2 | 0.8076 | 0.00379 | -0.1122 | 213.0871
2.5 | 0.8666 | 0.00382 | -0.1134 | 226.8586
3 | 0.9255 | 0.00387 | -0.1146 | 239.1473
3.5 | 0.9831 | 0.004 | -0.1155 | 245.775
4 | 1.04 | 0.0042 | -0.1164 | 247.619
4.5 | 1.0905 | 0.00472 | -0.1161 | 231.0381
5 | 1.1229 | 0.00596 | -0.1126 | 188.406
5.5 | 1.1525 | 0.00696 | -0.1085 | 165.5891
6 | 1.1701 | 0.00774 | -0.1019 | 151.1757
6.5 | 1.1711 | 0.00879 | -0.0925 | 133.2309
7 | 1.1903 | 0.00978 | -0.0871 | 121.7076
7.5 | 1.2065 | 0.01108 | -0.0817 | 108.8899
8 | 1.2164 | 0.01278 | -0.0757 | 95.18
9 | 1.307 | 0.01669 | -0.0799 | 78.3104
9.5 | 1.316 | 0.01855 | -0.0741 | 70.9434
10 | 1.3581 | 0.02041 | -0.0752 | 66.5409
10.5 | 1.3853 | 0.02236 | -0.0734 | 61.9544
11 | 1.4155 | 0.02414 | -0.072 | 58.6371
11.5 | 1.4445 | 0.02601 | -0.0705 | 55.5363
12 | 1.4697 | 0.02821 | -0.0687 | 52.0985
12.5 | 1.4964 | 0.03035 | -0.0673 | 49.3048
13 | 1.5234 | 0.03239 | -0.0658 | 47.033
13.5 | 1.546 | 0.03489 | -0.0641 | 44.3107
14 | 1.5697 | 0.0373 | -0.0626 | 42.0831
14.5 | 1.5934 | 0.03964 | -0.0611 | 40.1968
15 | 1.6121 | 0.04251 | -0.0594 | 37.9228
15.5 | 1.6332 | 0.04515 | -0.058 | 36.1728
16 | 1.6542 | 0.04781 | -0.0566 | 34.5995
16.5 | 1.6704 | 0.05099 | -0.0551 | 32.7594
17 | 1.6881 | 0.05387 | -0.0536 | 31.3366
17.5 | 1.7021 | 0.05722 | -0.0521 | 29.7466
18 | 1.7175 | 0.06037 | -0.0507 | 28.4496
18.5 | 1.7312 | 0.0636 | -0.0491 | 27.2201
19 | 1.7353 | 0.06743 | -0.0468 | 25.7348
19.5 | 1.7284 | 0.0695 | -0.0403 | 24.8691
20 | 1.7358 | 0.07398 | -0.0397 | 23.4631

## 133. Re 16M Mach 0.25 (1)
BIGFOIL.COM POLAR EXPORT
NACA65-718 a=0.5
NACA65-718 a=0.5 |  |  |  | Cl Max: | 1.761 | at alpha= | 12.5 | deg
JavaFoil+Calcfoil stall+Eppler ext transition |  |  |  | L/D Max: | 143.807 | at alpha= | 2 | deg
Re: | 16000000 |  |  | Cd Min: | 0.00547 | at alpha= | 1 | deg
Mach: | 0.25 |  |  | Cl=0 at alpha= | -4.6406 | deg
|  |  |  | @ Cl=0.1, Cd= | 0.0060811
|  |  |  | @ Cl=0.4, Cd= | 0.0059494
|  |  |  | @ Cl=0.6, Cd= | 0.0055314
alpha (deg) | Cl | Cd | Cm | Cl/Cd
-15.5 | -0.397 | 0.11229 | -0.037 | -3.536
-15 | -0.432 | 0.10495 | -0.037 | -4.112
-14.5 | -0.461 | 0.09819 | -0.039 | -4.699
-14 | -0.486 | 0.09262 | -0.04 | -5.249
-13.5 | -0.505 | 0.08656 | -0.041 | -5.837
-13 | -0.519 | 0.08075 | -0.042 | -6.424
-12.5 | -0.526 | 0.07477 | -0.044 | -7.041
-12 | -0.528 | 0.06969 | -0.046 | -7.573
-11.5 | -0.524 | 0.06349 | -0.049 | -8.259
-11 | -0.516 | 0.05703 | -0.052 | -9.044
-10.5 | -0.58 | 0.01244 | -0.076 | -46.585
-10 | -0.563 | 0.0101 | -0.079 | -55.736
-9.5 | -0.535 | 0.00882 | -0.081 | -60.713
-9 | -0.497 | 0.00841 | -0.082 | -59.094
-8.5 | -0.451 | 0.00798 | -0.083 | -56.511
-8 | -0.401 | 0.00766 | -0.084 | -52.352
-7.5 | -0.347 | 0.00743 | -0.085 | -46.76
-7 | -0.291 | 0.00714 | -0.086 | -40.749
-6.5 | -0.231 | 0.00662 | -0.087 | -34.944
-6 | -0.17 | 0.00646 | -0.088 | -26.369
-5.5 | -0.108 | 0.0063 | -0.089 | -17.204
-5 | -0.046 | 0.00624 | -0.09 | -7.331
-4.5 | 0.018 | 0.00619 | -0.091 | 2.838
-4 | 0.081 | 0.00609 | -0.092 | 13.356
-3.5 | 0.145 | 0.00606 | -0.093 | 23.991
-3 | 0.21 | 0.00599 | -0.094 | 35.008
-2.5 | 0.274 | 0.00594 | -0.095 | 46.167
-2 | 0.34 | 0.00594 | -0.096 | 57.255
-1.5 | 0.404 | 0.00595 | -0.097 | 68.008
-1 | 0.469 | 0.00594 | -0.098 | 78.888
-0.5 | 0.533 | 0.00552 | -0.099 | 96.584
0 | 0.597 | 0.00553 | -0.1 | 107.976
0.5 | 0.662 | 0.00556 | -0.101 | 119.112
1 | 0.726 | 0.00547 | -0.102 | 132.586
1.5 | 0.786 | 0.00549 | -0.103 | 143.101
2 | 0.847 | 0.00589 | -0.103 | 143.807
2.5 | 0.906 | 0.00664 | -0.104 | 136.556
3 | 0.968 | 0.00705 | -0.105 | 137.228
3.5 | 1.028 | 0.00748 | -0.105 | 137.528
4 | 1.089 | 0.00805 | -0.106 | 135.286
4.5 | 1.149 | 0.00862 | -0.107 | 133.19
5 | 1.209 | 0.00924 | -0.108 | 130.799
5.5 | 1.268 | 0.00992 | -0.108 | 127.915
6 | 1.313 | 0.01069 | -0.109 | 122.828
6.5 | 1.367 | 0.01141 | -0.11 | 119.791
7 | 1.42 | 0.01221 | -0.111 | 116.262
7.5 | 1.468 | 0.0142 | -0.111 | 103.381
8 | 1.516 | 0.01499 | -0.112 | 101.171
8.5 | 1.561 | 0.01568 | -0.113 | 99.599
9 | 1.603 | 0.01642 | -0.114 | 97.614
9.5 | 1.642 | 0.01727 | -0.114 | 95.061
10 | 1.677 | 0.01812 | -0.115 | 92.536
10.5 | 1.707 | 0.01906 | -0.116 | 89.535
11 | 1.733 | 0.02007 | -0.117 | 86.326
11.5 | 1.749 | 0.02106 | -0.117 | 83.058
12 | 1.759 | 0.02222 | -0.118 | 79.164
12.5 | 1.761 | 0.02342 | -0.119 | 75.186
13 | 1.755 | 0.02461 | -0.12 | 71.293
13.5 | 1.741 | 0.02612 | -0.12 | 66.649
14 | 1.719 | 0.02758 | -0.121 | 62.311
14.5 | 1.68 | 0.02937 | -0.122 | 57.21
15 | 1.633 | 0.0313 | -0.122 | 52.154
15.5 | 1.575 | 0.03326 | -0.123 | 47.374
16 | 1.509 | 0.0358 | -0.123 | 42.146
16.5 | 1.435 | 0.03809 | -0.124 | 37.657
17 | 1.352 | 0.04098 | -0.124 | 33.006
17.5 | 1.262 | 0.04496 | -0.125 | 28.072

## 134. Re 16M Mach 0.25 (2)
BIGFOIL.COM POLAR EXPORT
NACA65-718 a=0.5
NACA65-718 a=0.5 |  |  |  | Cl Max: | 1.7246 | at alpha= | 20 | deg
XFOIL ncrit=9 |  |  |  | L/D Max: | 256.627 | at alpha= | 4 | deg
Re: | 16000000 |  |  | Cd Min: | 0.17786 | at alpha= | -20 | deg
Mach: | 0.25 |  |  | Cl=0 at alpha= | -4.7645 | deg
|  |  |  | @ Cl=0.1, Cd= | 0.0055199
|  |  |  | @ Cl=0.4, Cd= | 0.0050484
|  |  |  | @ Cl=0.6, Cd= | 0.0045383
alpha (deg) | Cl | Cd | Cm | Cl/Cd
-20 | -0.4465 | 0.17786 | -0.0396 | -2.5104
-19.5 | -0.4317 | 0.17102 | -0.0444 | -2.5243
-18.5 | -1.0091 | 0.05596 | -0.122 | -18.0325
-18 | -1.0608 | 0.04374 | -0.1303 | -24.2524
-17.5 | -1.0939 | 0.03546 | -0.134 | -30.8488
-17 | -1.1207 | 0.02904 | -0.1346 | -38.5916
-16.5 | -1.1311 | 0.02465 | -0.1328 | -45.8864
-16 | -1.1326 | 0.02144 | -0.1292 | -52.8265
-15.5 | -1.1263 | 0.01909 | -0.1245 | -58.9995
-15 | -1.1171 | 0.01721 | -0.1185 | -64.9099
-14.5 | -1.1024 | 0.01598 | -0.1115 | -68.9862
-14 | -1.0653 | 0.01475 | -0.1077 | -72.2237
-13.5 | -1.021 | 0.01367 | -0.1048 | -74.6891
-13 | -0.9709 | 0.01283 | -0.1027 | -75.6742
-12.5 | -0.919 | 0.01202 | -0.1009 | -76.4559
-12 | -0.8646 | 0.01132 | -0.0995 | -76.3781
-11.5 | -0.8089 | 0.01065 | -0.0983 | -75.9531
-11 | -0.7518 | 0.01008 | -0.0974 | -74.5833
-10.5 | -0.694 | 0.00954 | -0.0967 | -72.7463
-10 | -0.6357 | 0.00903 | -0.0962 | -70.3987
-9.5 | -0.5766 | 0.00855 | -0.0959 | -67.4386
-9 | -0.517 | 0.00811 | -0.0957 | -63.7485
-8.5 | -0.4571 | 0.00771 | -0.0957 | -59.2866
-8 | -0.3967 | 0.00738 | -0.0959 | -53.7534
-7.5 | -0.3396 | 0.00671 | -0.0956 | -50.611
-7 | -0.2776 | 0.00649 | -0.0962 | -42.7735
-6.5 | -0.2158 | 0.00626 | -0.0968 | -34.4728
-6 | -0.1536 | 0.00608 | -0.0976 | -25.2632
-5.5 | -0.0913 | 0.00594 | -0.0984 | -15.3704
-5 | -0.0293 | 0.00578 | -0.0993 | -5.0692
-4.5 | 0.0329 | 0.00565 | -0.1002 | 5.823
-4 | 0.0955 | 0.00553 | -0.1013 | 17.2694
-3.5 | 0.1579 | 0.00539 | -0.1024 | 29.295
-3 | 0.2204 | 0.00529 | -0.1035 | 41.6635
-2.5 | 0.2829 | 0.00519 | -0.1047 | 54.5087
-2 | 0.3452 | 0.00511 | -0.106 | 67.5538
-1.5 | 0.4075 | 0.00504 | -0.1072 | 80.8532
-1 | 0.4695 | 0.00495 | -0.1085 | 94.8485
-0.5 | 0.5315 | 0.00478 | -0.1097 | 111.1925
0 | 0.5933 | 0.00456 | -0.111 | 130.1096
0.5 | 0.655 | 0.00436 | -0.1123 | 150.2294
1 | 0.7151 | 0.00404 | -0.1135 | 177.005
1.5 | 0.7761 | 0.00384 | -0.1148 | 202.1094
2 | 0.8386 | 0.00382 | -0.1162 | 219.5288
2.5 | 0.8997 | 0.00386 | -0.1174 | 233.0829
3 | 0.9616 | 0.00387 | -0.1187 | 248.4755
3.5 | 1.0219 | 0.00399 | -0.1197 | 256.1153
4 | 1.0804 | 0.00421 | -0.1204 | 256.6271
4.5 | 1.1355 | 0.00458 | -0.1205 | 247.9258
5 | 1.1657 | 0.00588 | -0.1162 | 198.2483
5.5 | 1.1895 | 0.00695 | -0.1105 | 171.1511
6 | 1.1841 | 0.00797 | -0.0991 | 148.5696
7 | 1.1946 | 0.01103 | -0.0834 | 108.3046
7.5 | 1.2105 | 0.01263 | -0.0781 | 95.8432
8 | 1.214 | 0.01488 | -0.0714 | 81.586
8.5 | 1.2294 | 0.01687 | -0.067 | 72.8749
10 | 1.3572 | 0.02445 | -0.0721 | 55.5092
10.5 | 1.3822 | 0.02679 | -0.0699 | 51.5939
11 | 1.4106 | 0.02898 | -0.0681 | 48.6749
11.5 | 1.4393 | 0.03113 | -0.0663 | 46.2351
12 | 1.4653 | 0.0335 | -0.0644 | 43.7403
12.5 | 1.4901 | 0.03607 | -0.0625 | 41.3113
13 | 1.5159 | 0.0385 | -0.0607 | 39.374
13.5 | 1.5401 | 0.04113 | -0.0588 | 37.4447
14 | 1.5626 | 0.04395 | -0.057 | 35.554
14.5 | 1.5849 | 0.04667 | -0.0551 | 33.9597
15 | 1.6039 | 0.04981 | -0.0532 | 32.2004
15.5 | 1.6239 | 0.05291 | -0.0514 | 30.6917
16 | 1.6436 | 0.05593 | -0.0496 | 29.3867
16.5 | 1.6566 | 0.05966 | -0.0477 | 27.7673
17 | 1.6754 | 0.06273 | -0.0458 | 26.7081
17.5 | 1.6858 | 0.06644 | -0.0436 | 25.3733
18 | 1.6733 | 0.0692 | -0.0363 | 24.1806
18.5 | 1.69 | 0.0728 | -0.0351 | 23.2143
19 | 1.6982 | 0.0777 | -0.0345 | 21.8559
19.5 | 1.7109 | 0.08236 | -0.0345 | 20.7734
20 | 1.7246 | 0.08705 | -0.0346 | 19.8116

## 135. Re 16M Mach 0.50 (1)
BIGFOIL.COM POLAR EXPORT
NACA65-718 a=0.5
NACA65-718 a=0.5 |  |  |  | Cl Max: | 1.674 | at alpha= | 9 | deg
JavaFoil+Calcfoil stall+Eppler ext transition |  |  |  | L/D Max: | 143.385 | at alpha= | 2 | deg
Re: | 16000000 |  |  | Cd Min: | 0.00582 | at alpha= | -1.5 | deg
Mach: | 0.5 |  |  | Cl=0 at alpha= | -4.6377 | deg
|  |  |  | @ Cl=0.1, Cd= | 0.0065075
|  |  |  | @ Cl=0.4, Cd= | 0.0062678
|  |  |  | @ Cl=0.6, Cd= | 0.0059388
alpha (deg) | Cl | Cd | Cm | Cl/Cd
-20 | -0.882 | 0.17173 | -0.042 | -5.134
-19.5 | -0.852 | 0.16705 | -0.042 | -5.103
-19 | -0.825 | 0.15463 | -0.043 | -5.338
-18.5 | -0.797 | 0.1485 | -0.043 | -5.368
-18 | -0.768 | 0.14197 | -0.043 | -5.408
-17.5 | -0.738 | 0.13642 | -0.043 | -5.413
-17 | -0.71 | 0.12815 | -0.043 | -5.542
-16.5 | -0.682 | 0.12064 | -0.044 | -5.651
-16 | -0.654 | 0.11222 | -0.045 | -5.83
-15.5 | -0.626 | 0.1051 | -0.046 | -5.956
-15 | -0.597 | 0.09821 | -0.046 | -6.084
-14.5 | -0.572 | 0.08942 | -0.05 | -6.392
-14 | -0.548 | 0.07871 | -0.054 | -6.957
-13.5 | -0.534 | 0.05923 | -0.062 | -9.008
-13 | -0.549 | 0.02368 | -0.076 | -23.184
-12.5 | -0.451 | 0.08406 | -0.044 | -5.365
-12 | -0.423 | 0.07707 | -0.047 | -5.494
-11.5 | -0.396 | 0.06933 | -0.05 | -5.714
-11 | -0.37 | 0.06129 | -0.055 | -6.045
-10.5 | -0.396 | 0.01469 | -0.084 | -26.954
-10 | -0.373 | 0.01069 | -0.088 | -34.929
-9.5 | -0.278 | 0.06352 | -0.044 | -4.383
-9 | -0.25 | 0.06371 | -0.044 | -3.918
-8.5 | -0.221 | 0.05912 | -0.044 | -3.738
-8 | -0.272 | 0.05081 | -0.049 | -5.345
-7.5 | -0.28 | 0.04666 | -0.052 | -5.993
-7 | -0.302 | 0.00877 | -0.095 | -34.406
-6.5 | -0.247 | 0.00776 | -0.097 | -31.863
-6 | -0.185 | 0.00703 | -0.099 | -26.285
-5.5 | -0.119 | 0.00678 | -0.1 | -17.527
-5 | -0.05 | 0.00663 | -0.101 | -7.614
-4.5 | 0.019 | 0.00659 | -0.102 | 2.954
-4 | 0.09 | 0.00652 | -0.103 | 13.874
-3.5 | 0.162 | 0.00643 | -0.104 | 25.187
-3 | 0.234 | 0.0064 | -0.105 | 36.563
-2.5 | 0.306 | 0.00634 | -0.106 | 48.266
-2 | 0.38 | 0.00644 | -0.107 | 59.075
-1.5 | 0.452 | 0.00582 | -0.108 | 77.721
-1 | 0.524 | 0.00637 | -0.109 | 82.312
-0.5 | 0.596 | 0.00594 | -0.11 | 100.358
0 | 0.661 | 0.00592 | -0.111 | 111.604
0.5 | 0.731 | 0.006 | -0.112 | 121.81
1 | 0.8 | 0.00598 | -0.112 | 133.781
1.5 | 0.87 | 0.00619 | -0.113 | 140.508
2 | 0.938 | 0.00654 | -0.114 | 143.385
2.5 | 1.004 | 0.00766 | -0.115 | 130.983
3 | 1.071 | 0.0083 | -0.116 | 129.012
3.5 | 1.139 | 0.00884 | -0.116 | 128.763
4 | 1.205 | 0.00973 | -0.117 | 123.833
4.5 | 1.272 | 0.01059 | -0.118 | 120.045
5 | 1.338 | 0.01158 | -0.119 | 115.538
5.5 | 1.404 | 0.01255 | -0.12 | 111.83
6 | 1.445 | 0.0137 | -0.12 | 105.485
6.5 | 1.501 | 0.01485 | -0.121 | 101.097
7 | 1.552 | 0.0178 | -0.122 | 87.181
7.5 | 1.597 | 0.01904 | -0.123 | 83.897
8 | 1.635 | 0.02015 | -0.124 | 81.16
8.5 | 1.663 | 0.02147 | -0.125 | 77.444
9 | 1.674 | 0.02287 | -0.125 | 73.203
9.5 | 1.66 | 0.02449 | -0.126 | 67.785
10 | 1.601 | 0.02647 | -0.127 | 60.513
10.5 | 1.406 | 0.02894 | -0.128 | 48.567
11 | 1.03 | 0.032 | -0.128 | 32.18
11.5 | 1.061 | 0.03228 | -0.129 | 32.862
12 | 1.09 | 0.03557 | -0.13 | 30.641
12.5 | 1.118 | 0.03913 | -0.13 | 28.573
13 | 1.149 | 0.03899 | -0.131 | 29.479
13.5 | 1.177 | 0.04308 | -0.132 | 27.325
14 | 1.208 | 0.04324 | -0.133 | 27.934

## 136. Re 16M Mach 0.50 (2)
BIGFOIL.COM POLAR EXPORT
NACA65-718 a=0.5
NACA65-718 a=0.5 |  |  |  | Cl Max: | 1.5743 | at alpha= | 16 | deg
XFOIL ncrit=9 |  |  |  | L/D Max: | 289.087 | at alpha= | 4 | deg
Re: | 16000000 |  |  | Cd Min: | 0.18252 | at alpha= | 20 | deg
Mach: | 0.5 |  |  | Cl=0 at alpha= | -4.7943 | deg
|  |  |  | @ Cl=0.1, Cd= | 0.0058191
|  |  |  | @ Cl=0.4, Cd= | 0.0053606
|  |  |  | @ Cl=0.6, Cd= | 0.0050441
alpha (deg) | Cl | Cd | Cm | Cl/Cd
-8 | -0.4711 | 0.00882 | -0.1247 | -53.4127
-7.5 | -0.3993 | 0.00805 | -0.1218 | -49.6025
-7 | -0.325 | 0.00756 | -0.12 | -42.9894
-6.5 | -0.2515 | 0.0071 | -0.1186 | -35.4225
-6 | -0.1797 | 0.00661 | -0.1175 | -27.1861
-5.5 | -0.1049 | 0.00636 | -0.1173 | -16.4937
-5 | -0.0304 | 0.00615 | -0.1174 | -4.9431
-4.5 | 0.0435 | 0.00595 | -0.1177 | 7.3109
-4 | 0.1169 | 0.00578 | -0.1183 | 20.2249
-3.5 | 0.19 | 0.00566 | -0.1192 | 33.5689
-3 | 0.2626 | 0.00554 | -0.1201 | 47.4007
-2.5 | 0.335 | 0.00545 | -0.1212 | 61.4679
-2 | 0.4077 | 0.00535 | -0.1225 | 76.2056
-1.5 | 0.4804 | 0.00525 | -0.1239 | 91.5048
-1 | 0.5528 | 0.00516 | -0.1254 | 107.1318
0 | 0.6953 | 0.00481 | -0.1282 | 144.553
0.5 | 0.7659 | 0.00462 | -0.1296 | 165.7792
1 | 0.8349 | 0.00424 | -0.1309 | 196.9104
1.5 | 0.9069 | 0.00407 | -0.1325 | 222.8256
2 | 0.9799 | 0.00403 | -0.1341 | 243.1514
2.5 | 1.0515 | 0.00408 | -0.1354 | 257.7206
3 | 1.1237 | 0.00414 | -0.1366 | 271.4251
3.5 | 1.1955 | 0.00425 | -0.1376 | 281.2941
4 | 1.2662 | 0.00438 | -0.1383 | 289.0868
4.5 | 1.3331 | 0.00462 | -0.1382 | 288.5498
5 | 1.3914 | 0.00504 | -0.1364 | 276.0714
5.5 | 1.3659 | 0.00652 | -0.1196 | 209.4939
6 | 1.3152 | 0.00953 | -0.1015 | 138.0063
6.5 | 1.2884 | 0.01287 | -0.0891 | 100.1088
7 | 1.256 | 0.01699 | -0.0773 | 73.9258
7.5 | 1.2435 | 0.02074 | -0.0688 | 59.9566
8 | 1.2302 | 0.02465 | -0.0606 | 49.9067
8.5 | 1.2911 | 0.03074 | -0.0704 | 42.0007
9.5 | 1.3046 | 0.0395 | -0.0624 | 33.0278
10 | 1.3239 | 0.04297 | -0.059 | 30.8099
10.5 | 1.3474 | 0.04633 | -0.0559 | 29.0827
11 | 1.3743 | 0.04948 | -0.0531 | 27.7749
11.5 | 1.4042 | 0.05249 | -0.0504 | 26.7518
12 | 1.4277 | 0.05599 | -0.0474 | 25.4992
12.5 | 1.457 | 0.05909 | -0.0446 | 24.6573
13 | 1.4774 | 0.06286 | -0.0413 | 23.503
13.5 | 1.498 | 0.0664 | -0.0378 | 22.5602
14 | 1.5047 | 0.06911 | -0.0309 | 21.7725
14.5 | 1.5234 | 0.07333 | -0.028 | 20.7746
15 | 1.544 | 0.0781 | -0.0262 | 19.7695
15.5 | 1.5628 | 0.08337 | -0.0249 | 18.7454
16 | 1.5743 | 0.0897 | -0.024 | 17.5507
16.5 | 1.5694 | 0.09792 | -0.0241 | 16.0274
17 | 1.5515 | 0.10794 | -0.0256 | 14.3737
17.5 | 1.5259 | 0.11918 | -0.0285 | 12.8033
18 | 1.4995 | 0.13104 | -0.0327 | 11.4431
18.5 | 1.4718 | 0.14336 | -0.0381 | 10.2665
19 | 1.442 | 0.15643 | -0.0449 | 9.2182
19.5 | 1.4161 | 0.1694 | -0.0525 | 8.3595
20 | 1.3919 | 0.18252 | -0.061 | 7.626

## 137. Re 18M Mach 0.00 (1)
BIGFOIL.COM POLAR EXPORT
NACA65-718 a=0.5
NACA65-718 a=0.5 |  |  |  | Cl Max: | 1.807 | at alpha= | 14 | deg
JavaFoil+Calcfoil stall+Eppler ext transition |  |  |  | L/D Max: | 135.963 | at alpha= | 3 | deg
Re: | 18000000 |  |  | Cd Min: | 0.00545 | at alpha= | 0.5 | deg
Mach: | 0 |  |  | Cl=0 at alpha= | -4.6393 | deg
|  |  |  | @ Cl=0.1, Cd= | 0.0059365
|  |  |  | @ Cl=0.4, Cd= | 0.0058187
|  |  |  | @ Cl=0.6, Cd= | 0.005463
alpha (deg) | Cl | Cd | Cm | Cl/Cd
-17 | -0.617 | 0.11668 | -0.038 | -5.287
-16.5 | -0.625 | 0.11068 | -0.038 | -5.648
-16 | -0.631 | 0.1047 | -0.039 | -6.031
-15.5 | -0.636 | 0.09879 | -0.04 | -6.437
-15 | -0.638 | 0.09247 | -0.042 | -6.904
-14.5 | -0.638 | 0.08697 | -0.043 | -7.334
-14 | -0.635 | 0.08055 | -0.044 | -7.888
-13.5 | -0.628 | 0.07662 | -0.045 | -8.196
-13 | -0.647 | 0.04874 | -0.057 | -13.274
-12.5 | -0.628 | 0.0493 | -0.057 | -12.733
-12 | -0.674 | 0.01574 | -0.07 | -42.845
-11.5 | -0.674 | 0.01023 | -0.074 | -65.853
-11 | -0.65 | 0.00968 | -0.075 | -67.117
-10.5 | -0.622 | 0.00881 | -0.077 | -70.605
-10 | -0.583 | 0.00842 | -0.078 | -69.263
-9.5 | -0.541 | 0.00809 | -0.079 | -66.9
-9 | -0.495 | 0.0078 | -0.08 | -63.451
-8.5 | -0.446 | 0.00754 | -0.081 | -59.145
-8 | -0.394 | 0.00722 | -0.082 | -54.654
-7.5 | -0.34 | 0.00708 | -0.083 | -48.052
-7 | -0.284 | 0.00685 | -0.083 | -41.447
-6.5 | -0.225 | 0.00636 | -0.084 | -35.403
-6 | -0.166 | 0.00623 | -0.085 | -26.57
-5.5 | -0.105 | 0.00619 | -0.086 | -17.011
-5 | -0.044 | 0.00612 | -0.087 | -7.263
-4.5 | 0.017 | 0.00607 | -0.088 | 2.807
-4 | 0.079 | 0.00595 | -0.089 | 13.266
-3.5 | 0.141 | 0.00591 | -0.09 | 23.865
-3 | 0.203 | 0.00586 | -0.091 | 34.689
-2.5 | 0.266 | 0.00586 | -0.092 | 45.342
-2 | 0.329 | 0.00585 | -0.093 | 56.264
-1.5 | 0.392 | 0.00582 | -0.094 | 67.342
-1 | 0.454 | 0.00581 | -0.095 | 78.125
-0.5 | 0.516 | 0.0055 | -0.096 | 93.858
0 | 0.578 | 0.00547 | -0.097 | 105.731
0.5 | 0.641 | 0.00545 | -0.098 | 117.561
1 | 0.703 | 0.00558 | -0.099 | 125.912
1.5 | 0.761 | 0.0059 | -0.099 | 128.99
2 | 0.82 | 0.00625 | -0.1 | 131.194
2.5 | 0.88 | 0.00656 | -0.101 | 134.063
3 | 0.939 | 0.00691 | -0.101 | 135.963
3.5 | 0.998 | 0.00737 | -0.102 | 135.354
4 | 1.057 | 0.0078 | -0.103 | 135.458
4.5 | 1.116 | 0.0083 | -0.104 | 134.325
5 | 1.174 | 0.00881 | -0.104 | 133.251
5.5 | 1.232 | 0.00942 | -0.105 | 130.772
6 | 1.277 | 0.01003 | -0.106 | 127.316
6.5 | 1.33 | 0.01064 | -0.107 | 125.055
7 | 1.382 | 0.01156 | -0.107 | 119.609
7.5 | 1.431 | 0.01297 | -0.108 | 110.365
8 | 1.479 | 0.01366 | -0.109 | 108.273
8.5 | 1.526 | 0.01425 | -0.11 | 107.053
9 | 1.57 | 0.01486 | -0.11 | 105.65
9.5 | 1.611 | 0.01555 | -0.111 | 103.588
10 | 1.65 | 0.01625 | -0.112 | 101.517
10.5 | 1.686 | 0.01701 | -0.113 | 99.105
11 | 1.718 | 0.01786 | -0.113 | 96.171
11.5 | 1.745 | 0.01869 | -0.114 | 93.35
12 | 1.766 | 0.01959 | -0.115 | 90.153
12.5 | 1.784 | 0.02052 | -0.116 | 86.947
13 | 1.796 | 0.02163 | -0.116 | 83.064
13.5 | 1.804 | 0.02265 | -0.117 | 79.653
14 | 1.807 | 0.02381 | -0.118 | 75.929
14.5 | 1.801 | 0.02495 | -0.118 | 72.186
15 | 1.79 | 0.02644 | -0.119 | 67.683
15.5 | 1.773 | 0.02786 | -0.12 | 63.64
16 | 1.752 | 0.02944 | -0.12 | 59.509
16.5 | 1.726 | 0.03089 | -0.121 | 55.884
17 | 1.696 | 0.03285 | -0.122 | 51.629
17.5 | 1.662 | 0.0348 | -0.122 | 47.769
18 | 1.626 | 0.03645 | -0.123 | 44.618
18.5 | 1.587 | 0.03878 | -0.123 | 40.916
19 | 1.541 | 0.04145 | -0.124 | 37.17

## 138. Re 18M Mach 0.00 (2)
BIGFOIL.COM POLAR EXPORT
NACA65-718 a=0.5
NACA65-718 a=0.5 |  |  |  | Cl Max: | 1.7726 | at alpha= | 20 | deg
XFOIL ncrit=9 |  |  |  | L/D Max: | 239.044 | at alpha= | 3.5 | deg
Re: | 18000000 |  |  | Cd Min: | 0.07109 | at alpha= | 20 | deg
Mach: | 0 |  |  | Cl=0 at alpha= | -4.7538 | deg
|  |  |  | @ Cl=0.1, Cd= | 0.005338
|  |  |  | @ Cl=0.4, Cd= | 0.0048815
|  |  |  | @ Cl=0.6, Cd= | 0.004384
alpha (deg) | Cl | Cd | Cm | Cl/Cd
-20 | -1.3743 | 0.02566 | -0.1151 | -53.5581
-19.5 | -1.3579 | 0.02349 | -0.1139 | -57.8076
-19 | -1.351 | 0.02099 | -0.1115 | -64.364
-18.5 | -1.3347 | 0.01927 | -0.1088 | -69.2631
-18 | -1.3153 | 0.0179 | -0.1058 | -73.4804
-17.5 | -1.2965 | 0.01665 | -0.1021 | -77.8679
-17 | -1.2757 | 0.01573 | -0.0977 | -81.0998
-16.5 | -1.2518 | 0.01501 | -0.0932 | -83.3977
-16 | -1.2132 | 0.01427 | -0.0913 | -85.0175
-15.5 | -1.1707 | 0.01361 | -0.0899 | -86.0176
-15 | -1.1261 | 0.01294 | -0.0887 | -87.0247
-14.5 | -1.079 | 0.01235 | -0.0879 | -87.3684
-14 | -1.0306 | 0.01177 | -0.0873 | -87.5616
-13.5 | -0.9807 | 0.01123 | -0.0869 | -87.3286
-13 | -0.9293 | 0.01075 | -0.0866 | -86.4465
-12.5 | -0.8772 | 0.01028 | -0.0865 | -85.3307
-12 | -0.8241 | 0.00984 | -0.0865 | -83.75
-11.5 | -0.7704 | 0.0094 | -0.0866 | -81.9574
-11 | -0.7158 | 0.00901 | -0.0868 | -79.4451
-10.5 | -0.6609 | 0.00864 | -0.0871 | -76.4931
-10 | -0.6054 | 0.00827 | -0.0875 | -73.2044
-9.5 | -0.5495 | 0.0079 | -0.0879 | -69.557
-9 | -0.4933 | 0.00752 | -0.0884 | -65.5984
-8.5 | -0.4364 | 0.00723 | -0.089 | -60.3596
-8 | -0.3823 | 0.00661 | -0.0891 | -57.8366
-7.5 | -0.3242 | 0.00641 | -0.0899 | -50.5772
-7 | -0.2656 | 0.0062 | -0.0908 | -42.8387
-6.5 | -0.2068 | 0.00601 | -0.0917 | -34.4093
-6 | -0.1477 | 0.00586 | -0.0927 | -25.2048
-5.5 | -0.0885 | 0.00573 | -0.0937 | -15.445
-5 | -0.0293 | 0.00559 | -0.0947 | -5.2415
-4.5 | 0.0302 | 0.00548 | -0.0958 | 5.5109
-4 | 0.0899 | 0.00536 | -0.0969 | 16.7724
-3.5 | 0.1496 | 0.00523 | -0.0981 | 28.6042
-3 | 0.2096 | 0.00514 | -0.0993 | 40.7782
-2.5 | 0.2694 | 0.00504 | -0.1005 | 53.4524
-2 | 0.3293 | 0.00497 | -0.1017 | 66.2575
-1.5 | 0.389 | 0.0049 | -0.1029 | 79.3878
-1 | 0.4486 | 0.0048 | -0.1041 | 93.4583
-0.5 | 0.5082 | 0.00465 | -0.1054 | 109.2903
0 | 0.5676 | 0.00445 | -0.1066 | 127.5506
0.5 | 0.6265 | 0.00433 | -0.1078 | 144.6882
1 | 0.6848 | 0.00406 | -0.109 | 168.67
1.5 | 0.7432 | 0.00375 | -0.1103 | 198.1867
2 | 0.802 | 0.00379 | -0.1115 | 211.6095
2.5 | 0.8613 | 0.00379 | -0.1128 | 227.2559
3 | 0.9191 | 0.00388 | -0.1138 | 236.8814
3.5 | 0.9753 | 0.00408 | -0.1146 | 239.0441
4 | 1.0302 | 0.00435 | -0.1152 | 236.8276
5 | 1.1092 | 0.00623 | -0.1109 | 178.0417
5.5 | 1.1402 | 0.00713 | -0.1071 | 159.9158
6 | 1.1589 | 0.00785 | -0.1007 | 147.6306
6.5 | 1.1675 | 0.00872 | -0.0927 | 133.8876
7 | 1.1876 | 0.00965 | -0.0875 | 123.0674
7.5 | 1.2034 | 0.01091 | -0.082 | 110.3025
8 | 1.2187 | 0.01237 | -0.0769 | 98.5206
9 | 1.2623 | 0.01557 | -0.0702 | 81.0726
10 | 1.353 | 0.01914 | -0.0739 | 70.6897
10.5 | 1.3959 | 0.02101 | -0.0753 | 66.4398
11 | 1.4262 | 0.02273 | -0.0739 | 62.7453
11.5 | 1.4552 | 0.02455 | -0.0724 | 59.2749
12 | 1.4833 | 0.02643 | -0.0709 | 56.1218
12.5 | 1.5091 | 0.02858 | -0.0694 | 52.8027
13 | 1.5336 | 0.0308 | -0.0678 | 49.7922
13.5 | 1.5608 | 0.0328 | -0.0665 | 47.5854
14 | 1.5843 | 0.03519 | -0.065 | 45.0213
14.5 | 1.6041 | 0.03781 | -0.0633 | 42.4253
15 | 1.6276 | 0.04014 | -0.0619 | 40.5481
15.5 | 1.6475 | 0.04289 | -0.0605 | 38.4122
16 | 1.6691 | 0.0454 | -0.0591 | 36.7643
16.5 | 1.6864 | 0.04839 | -0.0577 | 34.8502
17 | 1.7011 | 0.05161 | -0.0561 | 32.9607
17.5 | 1.7211 | 0.05425 | -0.0549 | 31.7253
18 | 1.734 | 0.05764 | -0.0535 | 30.0833
18.5 | 1.7511 | 0.06057 | -0.0523 | 28.9104
19 | 1.7583 | 0.06435 | -0.0506 | 27.324
19.5 | 1.7662 | 0.068 | -0.0489 | 25.9735
20 | 1.7726 | 0.07109 | -0.0463 | 24.9346

## 139. Re 18M Mach 0.10 (1)
BIGFOIL.COM POLAR EXPORT
NACA65-718 a=0.5
NACA65-718 a=0.5 |  |  |  | Cl Max: | 1.799 | at alpha= | 14 | deg
JavaFoil+Calcfoil stall+Eppler ext transition |  |  |  | L/D Max: | 135.901 | at alpha= | 3 | deg
Re: | 18000000 |  |  | Cd Min: | 0.00548 | at alpha= | 0.5 | deg
Mach: | 0.1 |  |  | Cl=0 at alpha= | -4.6371 | deg
|  |  |  | @ Cl=0.1, Cd= | 0.0059567
|  |  |  | @ Cl=0.4, Cd= | 0.00587
|  |  |  | @ Cl=0.6, Cd= | 0.005494
alpha (deg) | Cl | Cd | Cm | Cl/Cd
-16.5 | -0.595 | 0.11294 | -0.038 | -5.265
-16 | -0.604 | 0.10664 | -0.039 | -5.665
-15.5 | -0.612 | 0.1004 | -0.04 | -6.093
-15 | -0.617 | 0.09449 | -0.041 | -6.529
-14.5 | -0.619 | 0.08857 | -0.042 | -6.993
-14 | -0.619 | 0.08308 | -0.043 | -7.448
-13.5 | -0.614 | 0.07892 | -0.044 | -7.779
-13 | -0.619 | 0.06256 | -0.052 | -9.897
-12.5 | -0.604 | 0.06146 | -0.051 | -9.832
-12 | -0.651 | 0.02147 | -0.068 | -30.332
-11.5 | -0.665 | 0.01081 | -0.074 | -61.546
-11 | -0.644 | 0.00996 | -0.075 | -64.674
-10.5 | -0.62 | 0.00898 | -0.077 | -69.112
-10 | -0.583 | 0.00857 | -0.078 | -67.962
-9.5 | -0.541 | 0.00816 | -0.079 | -66.295
-9 | -0.496 | 0.00788 | -0.08 | -62.946
-8.5 | -0.447 | 0.0076 | -0.081 | -58.849
-8 | -0.396 | 0.00729 | -0.082 | -54.258
-7.5 | -0.341 | 0.00707 | -0.083 | -48.277
-7 | -0.285 | 0.00689 | -0.084 | -41.326
-6.5 | -0.226 | 0.0064 | -0.085 | -35.336
-6 | -0.166 | 0.00627 | -0.086 | -26.526
-5.5 | -0.106 | 0.00618 | -0.087 | -17.137
-5 | -0.045 | 0.00617 | -0.088 | -7.232
-4.5 | 0.017 | 0.00609 | -0.089 | 2.808
-4 | 0.079 | 0.00598 | -0.09 | 13.266
-3.5 | 0.142 | 0.00591 | -0.091 | 23.96
-3 | 0.204 | 0.00591 | -0.092 | 34.545
-2.5 | 0.267 | 0.00591 | -0.092 | 45.165
-2 | 0.331 | 0.00586 | -0.093 | 56.429
-1.5 | 0.394 | 0.00587 | -0.094 | 67.053
-1 | 0.456 | 0.00587 | -0.095 | 77.777
-0.5 | 0.519 | 0.00553 | -0.096 | 93.882
0 | 0.581 | 0.0055 | -0.097 | 105.619
0.5 | 0.644 | 0.00548 | -0.098 | 117.447
1 | 0.706 | 0.00562 | -0.099 | 125.698
1.5 | 0.764 | 0.00592 | -0.1 | 129.171
2 | 0.824 | 0.0063 | -0.1 | 130.869
2.5 | 0.884 | 0.00662 | -0.101 | 133.55
3 | 0.943 | 0.00694 | -0.102 | 135.901
3.5 | 1.003 | 0.00741 | -0.103 | 135.343
4 | 1.062 | 0.00788 | -0.103 | 134.816
4.5 | 1.121 | 0.00837 | -0.104 | 133.903
5 | 1.179 | 0.00888 | -0.105 | 132.777
5.5 | 1.237 | 0.0095 | -0.106 | 130.252
6 | 1.282 | 0.01014 | -0.106 | 126.517
6.5 | 1.336 | 0.01077 | -0.107 | 124.109
7 | 1.388 | 0.0117 | -0.108 | 118.655
7.5 | 1.437 | 0.01313 | -0.109 | 109.428
8 | 1.485 | 0.01383 | -0.109 | 107.424
8.5 | 1.531 | 0.01443 | -0.11 | 106.12
9 | 1.575 | 0.01504 | -0.111 | 104.763
9.5 | 1.616 | 0.01575 | -0.112 | 102.643
10 | 1.654 | 0.01648 | -0.112 | 100.368
10.5 | 1.69 | 0.01724 | -0.113 | 98.015
11 | 1.721 | 0.01811 | -0.114 | 95.036
11.5 | 1.747 | 0.01898 | -0.115 | 92.036
12 | 1.767 | 0.0199 | -0.115 | 88.804
12.5 | 1.783 | 0.02083 | -0.116 | 85.59
13 | 1.793 | 0.02198 | -0.117 | 81.568
13.5 | 1.798 | 0.02312 | -0.118 | 77.786
14 | 1.799 | 0.02422 | -0.118 | 74.251
14.5 | 1.789 | 0.0254 | -0.119 | 70.447
15 | 1.774 | 0.02697 | -0.12 | 65.771
15.5 | 1.753 | 0.02846 | -0.12 | 61.578
16 | 1.727 | 0.03005 | -0.121 | 57.453
16.5 | 1.696 | 0.03195 | -0.121 | 53.061
17 | 1.661 | 0.03367 | -0.122 | 49.321
17.5 | 1.622 | 0.03578 | -0.123 | 45.319
18 | 1.58 | 0.03751 | -0.123 | 42.105
18.5 | 1.534 | 0.03991 | -0.124 | 38.439
19 | 1.482 | 0.0428 | -0.124 | 34.633

## 140. Re 18M Mach 0.10 (2)
BIGFOIL.COM POLAR EXPORT
NACA65-718 a=0.5
NACA65-718 a=0.5 |  |  |  | Cl Max: | 1.7623 | at alpha= | 19.5 | deg
XFOIL ncrit=9 |  |  |  | L/D Max: | 241.351 | at alpha= | 3.5 | deg
Re: | 18000000 |  |  | Cd Min: | 0.07286 | at alpha= | 20 | deg
Mach: | 0.1 |  |  | Cl=0 at alpha= | -4.7546 | deg
|  |  |  | @ Cl=0.1, Cd= | 0.0053499
|  |  |  | @ Cl=0.4, Cd= | 0.0048963
|  |  |  | @ Cl=0.6, Cd= | 0.0043977
alpha (deg) | Cl | Cd | Cm | Cl/Cd
-20 | -1.3393 | 0.02977 | -0.1198 | -44.9882
-19 | -1.3236 | 0.02374 | -0.1176 | -55.754
-18.5 | -1.3219 | 0.02091 | -0.1147 | -63.2186
-18 | -1.3062 | 0.01914 | -0.1118 | -68.2445
-17.5 | -1.287 | 0.01772 | -0.1084 | -72.6298
-17 | -1.2684 | 0.01649 | -0.1041 | -76.9193
-16.5 | -1.2494 | 0.01555 | -0.099 | -80.3473
-16 | -1.2188 | 0.01479 | -0.0954 | -82.407
-15.5 | -1.1777 | 0.01406 | -0.0935 | -83.7624
-15 | -1.134 | 0.01332 | -0.0919 | -85.1351
-14.5 | -1.0871 | 0.01269 | -0.0908 | -85.6659
-14 | -1.0389 | 0.01206 | -0.0899 | -86.1443
-13.5 | -0.9888 | 0.01147 | -0.0892 | -86.2075
-13 | -0.937 | 0.01096 | -0.0888 | -85.4927
-12.5 | -0.8846 | 0.01046 | -0.0884 | -84.5698
-12 | -0.8311 | 0.00999 | -0.0883 | -83.1932
-11.5 | -0.7768 | 0.00953 | -0.0882 | -81.511
-11 | -0.7218 | 0.00912 | -0.0883 | -79.1447
-10.5 | -0.6663 | 0.00874 | -0.0885 | -76.2357
-10 | -0.6102 | 0.00836 | -0.0887 | -72.9904
-9.5 | -0.5537 | 0.00797 | -0.089 | -69.473
-9 | -0.4971 | 0.00759 | -0.0894 | -65.4941
-8.5 | -0.4397 | 0.00729 | -0.0899 | -60.3155
-8 | -0.3848 | 0.00669 | -0.0901 | -57.5187
-7.5 | -0.3266 | 0.00643 | -0.0908 | -50.7932
-7 | -0.2675 | 0.00623 | -0.0916 | -42.9374
-6.5 | -0.2083 | 0.00603 | -0.0925 | -34.5439
-6 | -0.1487 | 0.00588 | -0.0934 | -25.2891
-5.5 | -0.089 | 0.00574 | -0.0944 | -15.5052
-5 | -0.0294 | 0.0056 | -0.0954 | -5.25
-4.5 | 0.0305 | 0.00549 | -0.0965 | 5.5556
-4 | 0.0907 | 0.00537 | -0.0976 | 16.8901
-3.5 | 0.1509 | 0.00524 | -0.0987 | 28.7977
-3 | 0.2112 | 0.00514 | -0.0999 | 41.0895
-2.5 | 0.2715 | 0.00505 | -0.1011 | 53.7624
-2 | 0.3317 | 0.00498 | -0.1023 | 66.6064
-1.5 | 0.3918 | 0.00491 | -0.1036 | 79.7963
-1 | 0.4518 | 0.00481 | -0.1048 | 93.9293
-0.5 | 0.5118 | 0.00465 | -0.106 | 110.0645
0 | 0.5716 | 0.00446 | -0.1073 | 128.1614
0.5 | 0.6309 | 0.00433 | -0.1085 | 145.7044
1 | 0.6895 | 0.00407 | -0.1097 | 169.4103
1.5 | 0.7483 | 0.00376 | -0.111 | 199.016
2 | 0.8076 | 0.0038 | -0.1122 | 212.5263
2.5 | 0.8673 | 0.00379 | -0.1135 | 228.8391
3 | 0.9256 | 0.00388 | -0.1146 | 238.5567
3.5 | 0.9823 | 0.00407 | -0.1154 | 241.3514
4 | 1.0381 | 0.00431 | -0.116 | 240.8585
4.5 | 1.0836 | 0.00508 | -0.1149 | 213.3071
5 | 1.1166 | 0.00621 | -0.1115 | 179.8068
5.5 | 1.1471 | 0.00712 | -0.1075 | 161.1096
6 | 1.1621 | 0.00785 | -0.1003 | 148.0382
6.5 | 1.1685 | 0.00884 | -0.092 | 132.1833
7 | 1.1892 | 0.00981 | -0.0869 | 121.2232
7.5 | 1.2051 | 0.01112 | -0.0815 | 108.3723
8 | 1.2189 | 0.01269 | -0.0761 | 96.052
8.5 | 1.2357 | 0.01426 | -0.0715 | 86.655
9 | 1.2682 | 0.01619 | -0.071 | 78.3323
10 | 1.3539 | 0.01988 | -0.0735 | 68.1036
10.5 | 1.3968 | 0.02169 | -0.0747 | 64.3983
11 | 1.4271 | 0.02347 | -0.0733 | 60.8053
11.5 | 1.4544 | 0.02547 | -0.0716 | 57.1025
12 | 1.4814 | 0.02752 | -0.07 | 53.8299
12.5 | 1.5098 | 0.02948 | -0.0686 | 51.2144
13 | 1.5338 | 0.03178 | -0.0669 | 48.2631
13.5 | 1.5579 | 0.03415 | -0.0654 | 45.6193
14 | 1.5851 | 0.03622 | -0.064 | 43.7631
14.5 | 1.6038 | 0.03899 | -0.0622 | 41.1336
15 | 1.6242 | 0.04172 | -0.0606 | 38.931
15.5 | 1.6483 | 0.04409 | -0.0593 | 37.3849
16 | 1.6662 | 0.04704 | -0.0577 | 35.4209
16.5 | 1.6836 | 0.05007 | -0.0562 | 33.6249
17 | 1.7011 | 0.05304 | -0.0548 | 32.072
17.5 | 1.7158 | 0.05631 | -0.0533 | 30.4706
18 | 1.7338 | 0.05921 | -0.052 | 29.2822
18.5 | 1.7451 | 0.0628 | -0.0505 | 27.7882
19 | 1.752 | 0.06657 | -0.0486 | 26.3182
19.5 | 1.7623 | 0.06984 | -0.0468 | 25.2334
20 | 1.7459 | 0.07286 | -0.04 | 23.9624

## 141. Re 18M Mach 0.25 (1)
BIGFOIL.COM POLAR EXPORT
NACA65-718 a=0.5
NACA65-718 a=0.5 |  |  |  | Cl Max: | 1.762 | at alpha= | 12.5 | deg
JavaFoil+Calcfoil stall+Eppler ext transition |  |  |  | L/D Max: | 140.969 | at alpha= | 1 | deg
Re: | 18000000 |  |  | Cd Min: | 0.00513 | at alpha= | 1 | deg
Mach: | 0.25 |  |  | Cl=0 at alpha= | -4.6406 | deg
|  |  |  | @ Cl=0.1, Cd= | 0.0060333
|  |  |  | @ Cl=0.4, Cd= | 0.00595
|  |  |  | @ Cl=0.6, Cd= | 0.0056477
alpha (deg) | Cl | Cd | Cm | Cl/Cd
-15.5 | -0.397 | 0.11117 | -0.037 | -3.572
-15 | -0.432 | 0.10507 | -0.038 | -4.108
-14.5 | -0.462 | 0.09778 | -0.039 | -4.72
-14 | -0.486 | 0.09156 | -0.04 | -5.31
-13.5 | -0.506 | 0.08591 | -0.041 | -5.884
-13 | -0.519 | 0.08023 | -0.043 | -6.47
-12.5 | -0.527 | 0.07401 | -0.045 | -7.121
-12 | -0.529 | 0.0684 | -0.047 | -7.731
-11.5 | -0.524 | 0.06414 | -0.048 | -8.163
-11 | -0.522 | 0.05172 | -0.056 | -10.094
-10.5 | -0.583 | 0.01165 | -0.077 | -50.041
-10 | -0.566 | 0.00958 | -0.079 | -59.106
-9.5 | -0.538 | 0.00873 | -0.081 | -61.614
-9 | -0.497 | 0.00829 | -0.082 | -59.966
-8.5 | -0.451 | 0.00785 | -0.083 | -57.452
-8 | -0.401 | 0.00754 | -0.084 | -53.183
-7.5 | -0.347 | 0.00731 | -0.085 | -47.528
-7 | -0.291 | 0.00702 | -0.086 | -41.435
-6.5 | -0.231 | 0.00652 | -0.087 | -35.474
-6 | -0.17 | 0.00636 | -0.088 | -26.801
-5.5 | -0.108 | 0.00626 | -0.089 | -17.327
-5 | -0.046 | 0.00619 | -0.09 | -7.396
-4.5 | 0.018 | 0.00613 | -0.091 | 2.865
-4 | 0.081 | 0.00606 | -0.092 | 13.435
-3.5 | 0.145 | 0.00597 | -0.093 | 24.363
-3 | 0.21 | 0.006 | -0.094 | 34.96
-2.5 | 0.274 | 0.00596 | -0.095 | 46.022
-2 | 0.34 | 0.00595 | -0.096 | 57.167
-1.5 | 0.404 | 0.00595 | -0.097 | 67.995
-1 | 0.469 | 0.00591 | -0.098 | 79.3
-0.5 | 0.533 | 0.00563 | -0.099 | 94.622
0 | 0.597 | 0.00565 | -0.1 | 105.809
0.5 | 0.662 | 0.0056 | -0.101 | 118.16
1 | 0.723 | 0.00513 | -0.102 | 140.969
1.5 | 0.784 | 0.00596 | -0.102 | 131.422
2 | 0.845 | 0.00646 | -0.103 | 130.765
2.5 | 0.906 | 0.00683 | -0.104 | 132.658
3 | 0.967 | 0.00719 | -0.104 | 134.594
3.5 | 1.028 | 0.00771 | -0.105 | 133.256
4 | 1.088 | 0.00821 | -0.106 | 132.511
4.5 | 1.149 | 0.00875 | -0.107 | 131.245
5 | 1.209 | 0.00931 | -0.108 | 129.826
5.5 | 1.269 | 0.00999 | -0.108 | 127.006
6 | 1.313 | 0.01069 | -0.109 | 122.808
6.5 | 1.368 | 0.0114 | -0.11 | 119.929
7 | 1.42 | 0.01242 | -0.111 | 114.384
7.5 | 1.469 | 0.01407 | -0.111 | 104.454
8 | 1.517 | 0.01475 | -0.112 | 102.884
8.5 | 1.563 | 0.01543 | -0.113 | 101.245
9 | 1.604 | 0.01612 | -0.114 | 99.525
9.5 | 1.643 | 0.01692 | -0.114 | 97.131
10 | 1.678 | 0.01777 | -0.115 | 94.386
10.5 | 1.708 | 0.01867 | -0.116 | 91.515
11 | 1.734 | 0.01964 | -0.117 | 88.281
11.5 | 1.751 | 0.02069 | -0.118 | 84.627
12 | 1.76 | 0.02174 | -0.118 | 80.976
12.5 | 1.762 | 0.02291 | -0.119 | 76.89
13 | 1.756 | 0.02422 | -0.12 | 72.511
13.5 | 1.742 | 0.0256 | -0.12 | 68.051
14 | 1.72 | 0.02711 | -0.121 | 63.427
14.5 | 1.682 | 0.02873 | -0.122 | 58.545
15 | 1.634 | 0.0306 | -0.122 | 53.391
15.5 | 1.577 | 0.03251 | -0.123 | 48.496
16 | 1.51 | 0.03499 | -0.123 | 43.16
16.5 | 1.436 | 0.03723 | -0.124 | 38.564
17 | 1.354 | 0.04001 | -0.124 | 33.833
17.5 | 1.263 | 0.04391 | -0.125 | 28.768

## 142. Re 18M Mach 0.25 (2)
BIGFOIL.COM POLAR EXPORT
NACA65-718 a=0.5
NACA65-718 a=0.5 |  |  |  | Cl Max: | 1.7384 | at alpha= | 20 | deg
XFOIL ncrit=9 |  |  |  | L/D Max: | 253.4 | at alpha= | 3.5 | deg
Re: | 18000000 |  |  | Cd Min: | 0.17721 | at alpha= | -20 | deg
Mach: | 0.25 |  |  | Cl=0 at alpha= | -4.7616 | deg
|  |  |  | @ Cl=0.1, Cd= | 0.0054002
|  |  |  | @ Cl=0.4, Cd= | 0.0049684
|  |  |  | @ Cl=0.6, Cd= | 0.0044863
alpha (deg) | Cl | Cd | Cm | Cl/Cd
-20 | -0.4487 | 0.17721 | -0.0399 | -2.532
-19.5 | -0.4331 | 0.17059 | -0.0446 | -2.5388
-19 | -0.9649 | 0.06975 | -0.1116 | -13.8337
-18.5 | -1.0567 | 0.05034 | -0.1266 | -20.9913
-18 | -1.1005 | 0.04001 | -0.1328 | -27.5056
-17.5 | -1.1205 | 0.03334 | -0.1349 | -33.6083
-17 | -1.1472 | 0.02727 | -0.1347 | -42.0682
-16.5 | -1.1545 | 0.02332 | -0.1322 | -49.5069
-16 | -1.1528 | 0.02045 | -0.1282 | -56.3716
-15.5 | -1.1451 | 0.01828 | -0.1231 | -62.6422
-15 | -1.1343 | 0.01662 | -0.1166 | -68.2491
-14.5 | -1.1136 | 0.01546 | -0.1103 | -72.031
-14 | -1.0735 | 0.01429 | -0.1068 | -75.1225
-13.5 | -1.0277 | 0.01327 | -0.1041 | -77.4454
-13 | -0.9766 | 0.01247 | -0.1021 | -78.316
-12.5 | -0.9238 | 0.01169 | -0.1003 | -79.0248
-12 | -0.8687 | 0.01101 | -0.099 | -78.901
-11.5 | -0.8124 | 0.01038 | -0.0979 | -78.2659
-11 | -0.7549 | 0.00983 | -0.097 | -76.7955
-10.5 | -0.6966 | 0.00932 | -0.0964 | -74.7425
-10 | -0.6375 | 0.00886 | -0.096 | -71.9526
-9.5 | -0.5782 | 0.00839 | -0.0957 | -68.9154
-9 | -0.5184 | 0.00797 | -0.0955 | -65.0439
-8.5 | -0.4583 | 0.0076 | -0.0955 | -60.3026
-8 | -0.3978 | 0.00725 | -0.0957 | -54.869
-7.5 | -0.3398 | 0.00664 | -0.0956 | -51.1747
-7 | -0.2784 | 0.00635 | -0.0961 | -43.8425
-6.5 | -0.2164 | 0.00614 | -0.0967 | -35.2443
-6 | -0.1543 | 0.00596 | -0.0975 | -25.8893
-5.5 | -0.092 | 0.00583 | -0.0983 | -15.7804
-5 | -0.0297 | 0.00569 | -0.0992 | -5.2197
-4.5 | 0.0326 | 0.00554 | -0.1002 | 5.8845
-4 | 0.0953 | 0.00541 | -0.1013 | 17.6155
-3.5 | 0.1578 | 0.00528 | -0.1024 | 29.8864
-3 | 0.2203 | 0.00518 | -0.1035 | 42.529
-2.5 | 0.2828 | 0.0051 | -0.1047 | 55.451
-2 | 0.3451 | 0.00503 | -0.106 | 68.6083
-1.5 | 0.4075 | 0.00496 | -0.1072 | 82.1573
-1 | 0.4699 | 0.00485 | -0.1085 | 96.8866
-0.5 | 0.5321 | 0.00469 | -0.1098 | 113.4542
0 | 0.594 | 0.0045 | -0.1111 | 132
0.5 | 0.6555 | 0.00436 | -0.1124 | 150.344
1 | 0.716 | 0.00409 | -0.1136 | 175.0611
1.5 | 0.7771 | 0.00378 | -0.115 | 205.582
2 | 0.8387 | 0.00381 | -0.1162 | 220.1312
2.5 | 0.9007 | 0.00381 | -0.1176 | 236.4042
3 | 0.9613 | 0.0039 | -0.1187 | 246.4872
3.5 | 1.0212 | 0.00403 | -0.1196 | 253.3995
4 | 1.0791 | 0.00429 | -0.1202 | 251.5385
4.5 | 1.1298 | 0.00485 | -0.1195 | 232.9485
5 | 1.1562 | 0.0062 | -0.1145 | 186.4839
5.5 | 1.1806 | 0.00715 | -0.1089 | 165.1189
6 | 1.1723 | 0.00822 | -0.0971 | 142.6156
6.5 | 1.1793 | 0.00958 | -0.0893 | 123.1002
7 | 1.1921 | 0.0111 | -0.0831 | 107.3964
7.5 | 1.2101 | 0.01263 | -0.078 | 95.8116
8 | 1.2158 | 0.01482 | -0.0716 | 82.0378
8.5 | 1.2293 | 0.01677 | -0.0666 | 73.3035
9 | 1.2722 | 0.01928 | -0.0687 | 65.9855
9.5 | 1.3104 | 0.02162 | -0.0692 | 60.6105
10 | 1.358 | 0.02391 | -0.0714 | 56.7963
10.5 | 1.3928 | 0.02623 | -0.0711 | 53.0995
11 | 1.4236 | 0.0282 | -0.0694 | 50.4823
11.5 | 1.4508 | 0.03047 | -0.0675 | 47.614
12 | 1.4771 | 0.03283 | -0.0656 | 44.9924
12.5 | 1.5017 | 0.03538 | -0.0636 | 42.4449
13 | 1.5288 | 0.03771 | -0.0618 | 40.541
13.5 | 1.5523 | 0.04039 | -0.06 | 38.4328
14 | 1.5765 | 0.04303 | -0.0582 | 36.6372
14.5 | 1.5967 | 0.04597 | -0.0561 | 34.7335
15 | 1.617 | 0.04901 | -0.0543 | 32.9933
15.5 | 1.6393 | 0.05185 | -0.0526 | 31.6162
16 | 1.6555 | 0.05526 | -0.0507 | 29.9584
16.5 | 1.6714 | 0.05874 | -0.0489 | 28.4542
17 | 1.6893 | 0.06196 | -0.0471 | 27.2644
17.5 | 1.7011 | 0.06571 | -0.0451 | 25.888
18 | 1.7146 | 0.06906 | -0.043 | 24.8277
18.5 | 1.6992 | 0.07192 | -0.0354 | 23.6263
19 | 1.7087 | 0.07657 | -0.0346 | 22.3155
19.5 | 1.7243 | 0.08082 | -0.0344 | 21.3351
20 | 1.7384 | 0.08541 | -0.0345 | 20.3536

## 143. Re 18M Mach 0.50 (1)
BIGFOIL.COM POLAR EXPORT
NACA65-718 a=0.5
NACA65-718 a=0.5 |  |  |  | Cl Max: | 1.675 | at alpha= | 9 | deg
JavaFoil+Calcfoil stall+Eppler ext transition |  |  |  | L/D Max: | 135.842 | at alpha= | 1.5 | deg
Re: | 18000000 |  |  | Cd Min: | 0.00599 | at alpha= | 1 | deg
Mach: | 0.5 |  |  | Cl=0 at alpha= | -4.6377 | deg
|  |  |  | @ Cl=0.1, Cd= | 0.0063903
|  |  |  | @ Cl=0.4, Cd= | 0.0062872
|  |  |  | @ Cl=0.6, Cd= | 0.00605
alpha (deg) | Cl | Cd | Cm | Cl/Cd
-20 | -0.881 | 0.17988 | -0.042 | -4.898
-19.5 | -0.852 | 0.17201 | -0.042 | -4.955
-19 | -0.826 | 0.15771 | -0.043 | -5.234
-18.5 | -0.796 | 0.15086 | -0.043 | -5.279
-18 | -0.767 | 0.14655 | -0.043 | -5.236
-17.5 | -0.738 | 0.14272 | -0.043 | -5.173
-17 | -0.71 | 0.13449 | -0.043 | -5.278
-16.5 | -0.682 | 0.12431 | -0.044 | -5.483
-16 | -0.654 | 0.11683 | -0.045 | -5.596
-15.5 | -0.626 | 0.10624 | -0.046 | -5.891
-15 | -0.597 | 0.09934 | -0.046 | -6.013
-14.5 | -0.571 | 0.09037 | -0.049 | -6.318
-14 | -0.547 | 0.07994 | -0.053 | -6.841
-13.5 | -0.528 | 0.0651 | -0.06 | -8.105
-13 | -0.538 | 0.0296 | -0.074 | -18.188
-12.5 | -0.451 | 0.08354 | -0.044 | -5.4
-12 | -0.424 | 0.07576 | -0.047 | -5.591
-11.5 | -0.396 | 0.06883 | -0.05 | -5.759
-11 | -0.372 | 0.05945 | -0.057 | -6.257
-10.5 | -0.399 | 0.01365 | -0.085 | -29.204
-10 | -0.374 | 0.01036 | -0.088 | -36.131
-9.5 | -0.278 | 0.06293 | -0.045 | -4.425
-9 | -0.25 | 0.06363 | -0.044 | -3.922
-8.5 | -0.221 | 0.0588 | -0.044 | -3.758
-8 | -0.272 | 0.05092 | -0.049 | -5.333
-7.5 | -0.281 | 0.04539 | -0.055 | -6.18
-7 | -0.303 | 0.00781 | -0.096 | -38.749
-6.5 | -0.247 | 0.00764 | -0.097 | -32.367
-6 | -0.185 | 0.00692 | -0.099 | -26.733
-5.5 | -0.119 | 0.00676 | -0.1 | -17.57
-5 | -0.05 | 0.00659 | -0.101 | -7.659
-4.5 | 0.019 | 0.00644 | -0.102 | 3.018
-4 | 0.09 | 0.0064 | -0.103 | 14.135
-3.5 | 0.162 | 0.00633 | -0.104 | 25.584
-3 | 0.234 | 0.00632 | -0.105 | 37.011
-2.5 | 0.306 | 0.00637 | -0.106 | 48.049
-2 | 0.38 | 0.00639 | -0.107 | 59.473
-1.5 | 0.452 | 0.00602 | -0.108 | 75.096
-1 | 0.524 | 0.00631 | -0.109 | 83.09
-0.5 | 0.596 | 0.00605 | -0.11 | 98.532
0 | 0.661 | 0.00605 | -0.111 | 109.212
0.5 | 0.731 | 0.00608 | -0.112 | 120.273
1 | 0.801 | 0.00599 | -0.113 | 133.733
1.5 | 0.869 | 0.0064 | -0.113 | 135.842
2 | 0.935 | 0.00737 | -0.114 | 126.859
2.5 | 1.003 | 0.00793 | -0.115 | 126.539
3 | 1.071 | 0.00841 | -0.116 | 127.347
3.5 | 1.138 | 0.00918 | -0.116 | 124.022
4 | 1.205 | 0.00992 | -0.117 | 121.499
4.5 | 1.272 | 0.01076 | -0.118 | 118.201
5 | 1.338 | 0.01171 | -0.119 | 114.282
5.5 | 1.404 | 0.01266 | -0.12 | 110.906
6 | 1.446 | 0.0137 | -0.121 | 105.531
6.5 | 1.502 | 0.01476 | -0.121 | 101.746
7 | 1.553 | 0.01748 | -0.122 | 88.84
7.5 | 1.599 | 0.01871 | -0.123 | 85.428
8 | 1.637 | 0.01981 | -0.124 | 82.613
8.5 | 1.664 | 0.02103 | -0.125 | 79.11
9 | 1.675 | 0.0225 | -0.126 | 74.441
9.5 | 1.662 | 0.02415 | -0.126 | 68.806
10 | 1.602 | 0.02587 | -0.127 | 61.955
10.5 | 1.407 | 0.02836 | -0.128 | 49.608
11 | 1.031 | 0.03133 | -0.129 | 32.894
11.5 | 1.062 | 0.03161 | -0.129 | 33.584
12 | 1.091 | 0.03481 | -0.13 | 31.33
12.5 | 1.119 | 0.03842 | -0.131 | 29.132
13 | 1.15 | 0.03816 | -0.132 | 30.14
13.5 | 1.178 | 0.04207 | -0.132 | 28.002
14 | 1.207 | 0.04371 | -0.133 | 27.623

## 144. Re 18M Mach 0.50 (2)
BIGFOIL.COM POLAR EXPORT
NACA65-718 a=0.5
NACA65-718 a=0.5 |  |  |  | Cl Max: | 1.5883 | at alpha= | 16 | deg
XFOIL ncrit=9 |  |  |  | L/D Max: | 289.11 | at alpha= | 4 | deg
Re: | 18000000 |  |  | Cd Min: | 0.18173 | at alpha= | 20 | deg
Mach: | 0.5 |  |  | Cl=0 at alpha= | -99 | deg
|  |  |  | @ Cl=0.1, Cd= | 0.00475
|  |  |  | @ Cl=0.4, Cd= | 0.00475
|  |  |  | @ Cl=0.6, Cd= | 0.00475
alpha (deg) | Cl | Cd | Cm | Cl/Cd
0 | 0.6961 | 0.00475 | -0.1284 | 146.5474
0.5 | 0.7671 | 0.00459 | -0.1298 | 167.1242
1 | 0.8375 | 0.00425 | -0.1313 | 197.0588
1.5 | 0.9088 | 0.00398 | -0.1328 | 228.3417
2 | 0.9814 | 0.00398 | -0.1344 | 246.5829
2.5 | 1.0527 | 0.00404 | -0.1356 | 260.5693
3 | 1.1259 | 0.00406 | -0.137 | 277.3153
3.5 | 1.1962 | 0.00421 | -0.1378 | 284.133
4 | 1.2663 | 0.00438 | -0.1384 | 289.1096
4.5 | 1.3314 | 0.00466 | -0.1379 | 285.7082
5 | 1.3847 | 0.00518 | -0.1352 | 267.3166
5.5 | 1.3409 | 0.00697 | -0.1156 | 192.3816
6 | 1.2985 | 0.01001 | -0.0992 | 129.7203
6.5 | 1.2748 | 0.01336 | -0.0874 | 95.4192
7 | 1.2463 | 0.01739 | -0.0762 | 71.6676
7.5 | 1.2353 | 0.02112 | -0.068 | 58.4896
8 | 1.2275 | 0.02495 | -0.0607 | 49.1984
8.5 | 1.2476 | 0.02927 | -0.0597 | 42.6238
9.5 | 1.299 | 0.03856 | -0.0598 | 33.6878
10 | 1.3336 | 0.04255 | -0.0599 | 31.342
10.5 | 1.3591 | 0.04579 | -0.057 | 29.6812
11 | 1.3896 | 0.04867 | -0.0543 | 28.5515
11.5 | 1.4157 | 0.05199 | -0.0514 | 27.2302
12 | 1.442 | 0.05533 | -0.0486 | 26.0618
12.5 | 1.4701 | 0.05857 | -0.0457 | 25.0999
13 | 1.4924 | 0.06227 | -0.0426 | 23.9666
13.5 | 1.5192 | 0.06557 | -0.0395 | 23.1691
14 | 1.5353 | 0.06933 | -0.0355 | 22.1448
14.5 | 1.5347 | 0.07248 | -0.0282 | 21.1741
15 | 1.5576 | 0.0769 | -0.0261 | 20.2549
15.5 | 1.5774 | 0.082 | -0.0246 | 19.2366
16 | 1.5883 | 0.08832 | -0.0236 | 17.9835
16.5 | 1.5808 | 0.09676 | -0.0236 | 16.3373
17 | 1.5618 | 0.10682 | -0.025 | 14.6209
17.5 | 1.5347 | 0.11819 | -0.0279 | 12.985
18 | 1.5076 | 0.13009 | -0.0321 | 11.5889
18.5 | 1.4779 | 0.14262 | -0.0376 | 10.3625
19 | 1.4479 | 0.15569 | -0.0443 | 9.2999
19.5 | 1.422 | 0.16862 | -0.0519 | 8.4332
20 | 1.3976 | 0.18173 | -0.0603 | 7.6905

## 145. Re 20M Mach 0.00 (1)
BIGFOIL.COM POLAR EXPORT
NACA65-718 a=0.5
NACA65-718 a=0.5 |  |  |  | Cl Max: | 1.809 | at alpha= | 14 | deg
JavaFoil+Calcfoil stall+Eppler ext transition |  |  |  | L/D Max: | 133.469 | at alpha= | 4 | deg
Re: | 20000000 |  |  | Cd Min: | 0.00553 | at alpha= | 0 | deg
Mach: | 0 |  |  | Cl=0 at alpha= | -4.6393 | deg
|  |  |  | @ Cl=0.1, Cd= | 0.0058936
|  |  |  | @ Cl=0.4, Cd= | 0.0058374
|  |  |  | @ Cl=0.6, Cd= | 0.0055719
alpha (deg) | Cl | Cd | Cm | Cl/Cd
-17 | -0.617 | 0.11605 | -0.038 | -5.319
-16.5 | -0.625 | 0.11029 | -0.039 | -5.67
-16 | -0.632 | 0.10424 | -0.039 | -6.06
-15.5 | -0.636 | 0.09832 | -0.041 | -6.471
-15 | -0.639 | 0.09181 | -0.042 | -6.957
-14.5 | -0.639 | 0.08593 | -0.043 | -7.431
-14 | -0.636 | 0.07975 | -0.045 | -7.976
-13.5 | -0.629 | 0.07553 | -0.046 | -8.327
-13 | -0.664 | 0.03805 | -0.061 | -17.444
-12.5 | -0.637 | 0.04315 | -0.059 | -14.759
-12 | -0.679 | 0.01429 | -0.07 | -47.548
-11.5 | -0.675 | 0.00992 | -0.074 | -68.076
-11 | -0.651 | 0.0088 | -0.075 | -73.957
-10.5 | -0.622 | 0.00867 | -0.077 | -71.741
-10 | -0.583 | 0.00828 | -0.078 | -70.463
-9.5 | -0.541 | 0.00802 | -0.079 | -67.422
-9 | -0.495 | 0.00766 | -0.08 | -64.669
-8.5 | -0.446 | 0.00742 | -0.081 | -60.097
-8 | -0.394 | 0.00713 | -0.082 | -55.333
-7.5 | -0.34 | 0.00699 | -0.083 | -48.662
-7 | -0.284 | 0.00675 | -0.083 | -42.063
-6.5 | -0.225 | 0.0063 | -0.084 | -35.725
-6 | -0.166 | 0.0062 | -0.085 | -26.73
-5.5 | -0.105 | 0.00612 | -0.086 | -17.209
-5 | -0.044 | 0.00611 | -0.087 | -7.275
-4.5 | 0.017 | 0.00598 | -0.088 | 2.846
-4 | 0.079 | 0.00588 | -0.089 | 13.42
-3.5 | 0.141 | 0.00592 | -0.09 | 23.801
-3 | 0.203 | 0.00587 | -0.091 | 34.635
-2.5 | 0.266 | 0.00586 | -0.092 | 45.317
-2 | 0.329 | 0.00582 | -0.093 | 56.624
-1.5 | 0.392 | 0.00584 | -0.094 | 67.097
-1 | 0.454 | 0.00582 | -0.095 | 77.983
-0.5 | 0.516 | 0.00557 | -0.096 | 92.643
0 | 0.578 | 0.00553 | -0.097 | 104.651
0.5 | 0.641 | 0.00565 | -0.098 | 113.485
1 | 0.703 | 0.00617 | -0.099 | 113.847
1.5 | 0.76 | 0.00613 | -0.099 | 124.068
2 | 0.82 | 0.00638 | -0.1 | 128.426
2.5 | 0.88 | 0.00669 | -0.101 | 131.431
3 | 0.939 | 0.00708 | -0.101 | 132.684
3.5 | 0.998 | 0.00748 | -0.102 | 133.462
4 | 1.057 | 0.00792 | -0.103 | 133.469
4.5 | 1.116 | 0.00836 | -0.104 | 133.429
5 | 1.174 | 0.00889 | -0.104 | 132.092
5.5 | 1.232 | 0.00942 | -0.105 | 130.82
6 | 1.277 | 0.01001 | -0.106 | 127.608
6.5 | 1.331 | 0.01061 | -0.107 | 125.479
7 | 1.383 | 0.01148 | -0.108 | 120.412
7.5 | 1.432 | 0.01287 | -0.108 | 111.306
8 | 1.48 | 0.01345 | -0.109 | 110.066
8.5 | 1.527 | 0.01404 | -0.11 | 108.76
9 | 1.571 | 0.01463 | -0.111 | 107.333
9.5 | 1.612 | 0.01527 | -0.111 | 105.559
10 | 1.651 | 0.01597 | -0.112 | 103.396
10.5 | 1.687 | 0.01675 | -0.113 | 100.694
11 | 1.719 | 0.01752 | -0.114 | 98.1
11.5 | 1.746 | 0.01833 | -0.114 | 95.24
12 | 1.768 | 0.01921 | -0.115 | 92.002
12.5 | 1.785 | 0.0201 | -0.116 | 88.822
13 | 1.797 | 0.0212 | -0.116 | 84.79
13.5 | 1.805 | 0.02228 | -0.117 | 81.026
14 | 1.809 | 0.02335 | -0.118 | 77.461
14.5 | 1.803 | 0.02459 | -0.119 | 73.319
15 | 1.791 | 0.02589 | -0.119 | 69.187
15.5 | 1.774 | 0.02733 | -0.12 | 64.919
16 | 1.753 | 0.02881 | -0.12 | 60.844
16.5 | 1.727 | 0.03062 | -0.121 | 56.398
17 | 1.697 | 0.0322 | -0.122 | 52.706
17.5 | 1.664 | 0.03412 | -0.122 | 48.764
18 | 1.627 | 0.03572 | -0.123 | 45.555
18.5 | 1.588 | 0.03799 | -0.123 | 41.793
19 | 1.542 | 0.04061 | -0.124 | 37.966

## 146. Re 20M Mach 0.00 (2)
BIGFOIL.COM POLAR EXPORT
NACA65-718 a=0.5
NACA65-718 a=0.5 |  |  |  | Cl Max: | 1.7908 | at alpha= | 20 | deg
XFOIL ncrit=9 |  |  |  | L/D Max: | 233.597 | at alpha= | 3.5 | deg
Re: | 20000000 |  |  | Cd Min: | 0.07048 | at alpha= | 20 | deg
Mach: | 0 |  |  | Cl=0 at alpha= | -4.7508 | deg
|  |  |  | @ Cl=0.1, Cd= | 0.0052478
|  |  |  | @ Cl=0.4, Cd= | 0.0048116
|  |  |  | @ Cl=0.6, Cd= | 0.0043707
alpha (deg) | Cl | Cd | Cm | Cl/Cd
-20 | -1.3882 | 0.02474 | -0.1147 | -56.1116
-19.5 | -1.3675 | 0.02289 | -0.1135 | -59.7422
-19 | -1.362 | 0.02039 | -0.1108 | -66.7974
-18.5 | -1.3473 | 0.01867 | -0.1078 | -72.1639
-18 | -1.3277 | 0.01736 | -0.1046 | -76.4804
-17.5 | -1.3077 | 0.01623 | -0.1007 | -80.573
-17 | -1.2886 | 0.01536 | -0.0958 | -83.8932
-16.5 | -1.2592 | 0.01465 | -0.0923 | -85.9522
-16 | -1.2193 | 0.01395 | -0.0905 | -87.405
-15.5 | -1.176 | 0.01329 | -0.0892 | -88.4876
-15 | -1.1307 | 0.01265 | -0.0881 | -89.3834
-14.5 | -1.083 | 0.01208 | -0.0874 | -89.6523
-14 | -1.0342 | 0.01151 | -0.0868 | -89.8523
-13.5 | -0.9838 | 0.01099 | -0.0864 | -89.5177
-13 | -0.9321 | 0.01053 | -0.0862 | -88.5185
-12.5 | -0.8798 | 0.01007 | -0.0862 | -87.3684
-12 | -0.8264 | 0.00963 | -0.0862 | -85.8152
-11.5 | -0.7724 | 0.00921 | -0.0863 | -83.8654
-11 | -0.7177 | 0.00884 | -0.0866 | -81.1878
-10.5 | -0.6625 | 0.00848 | -0.0869 | -78.125
-9.5 | -0.5505 | 0.00778 | -0.0878 | -70.7584
-9 | -0.4943 | 0.00741 | -0.0882 | -66.7072
-8.5 | -0.4373 | 0.00713 | -0.0888 | -61.3324
-8 | -0.3826 | 0.00656 | -0.0891 | -58.3232
-7 | -0.2661 | 0.0061 | -0.0907 | -43.623
-6.5 | -0.2073 | 0.00591 | -0.0916 | -35.0761
-6 | -0.1482 | 0.00576 | -0.0926 | -25.7292
-5.5 | -0.0889 | 0.00565 | -0.0936 | -15.7345
-5 | -0.0297 | 0.00551 | -0.0947 | -5.3902
-4.5 | 0.0299 | 0.00538 | -0.0958 | 5.5576
-4 | 0.0898 | 0.00527 | -0.0969 | 17.0398
-3.5 | 0.1495 | 0.00514 | -0.0981 | 29.0856
-3 | 0.2095 | 0.00505 | -0.0993 | 41.4851
-2.5 | 0.2694 | 0.00497 | -0.1005 | 54.2052
-2 | 0.3292 | 0.0049 | -0.1017 | 67.1837
-1.5 | 0.389 | 0.00483 | -0.1029 | 80.5383
-1 | 0.4489 | 0.00473 | -0.1042 | 94.9049
-0.5 | 0.5086 | 0.00458 | -0.1054 | 111.048
0 | 0.5677 | 0.00442 | -0.1066 | 128.4389
0.5 | 0.6267 | 0.00433 | -0.1079 | 144.7344
1 | 0.6856 | 0.00406 | -0.1091 | 168.867
1.5 | 0.7433 | 0.00379 | -0.1103 | 196.1214
2 | 0.8026 | 0.00375 | -0.1116 | 214.0267
2.5 | 0.861 | 0.00383 | -0.1127 | 224.8042
3 | 0.9184 | 0.00395 | -0.1137 | 232.5063
3.5 | 0.9741 | 0.00417 | -0.1144 | 233.5971
4 | 1.0271 | 0.00453 | -0.1147 | 226.7329
4.5 | 1.0702 | 0.00537 | -0.1132 | 199.2924
5 | 1.1044 | 0.00641 | -0.11 | 172.2933
6 | 1.1525 | 0.00793 | -0.0995 | 145.3342
6.5 | 1.1672 | 0.00871 | -0.0927 | 134.0069
7 | 1.1867 | 0.00967 | -0.0874 | 122.7198
7.5 | 1.2025 | 0.01093 | -0.0819 | 110.0183
8.5 | 1.2374 | 0.01385 | -0.0725 | 89.343
9.5 | 1.3032 | 0.01697 | -0.0705 | 76.7943
10 | 1.343 | 0.01869 | -0.0711 | 71.8566
10.5 | 1.3893 | 0.02048 | -0.0731 | 67.8369
11 | 1.4364 | 0.02212 | -0.075 | 64.9367
11.5 | 1.4654 | 0.02394 | -0.0736 | 61.2114
12 | 1.493 | 0.02588 | -0.072 | 57.6893
12.5 | 1.5182 | 0.02804 | -0.0704 | 54.1441
13 | 1.5458 | 0.02998 | -0.069 | 51.561
13.5 | 1.5708 | 0.03218 | -0.0675 | 48.8129
14 | 1.5945 | 0.03453 | -0.066 | 46.1772
14.5 | 1.6168 | 0.03689 | -0.0644 | 43.8276
15 | 1.638 | 0.03946 | -0.0629 | 41.5104
15.5 | 1.6578 | 0.0422 | -0.0614 | 39.2844
16 | 1.6809 | 0.04457 | -0.0602 | 37.7137
16.5 | 1.696 | 0.04775 | -0.0586 | 35.5183
17 | 1.714 | 0.05063 | -0.0572 | 33.8534
17.5 | 1.7322 | 0.0535 | -0.0559 | 32.3776
18 | 1.7452 | 0.05687 | -0.0545 | 30.6875
18.5 | 1.7629 | 0.05974 | -0.0533 | 29.5095
19 | 1.7697 | 0.06366 | -0.0517 | 27.7992
19.5 | 1.781 | 0.06707 | -0.0503 | 26.5543
20 | 1.7908 | 0.07048 | -0.0488 | 25.4086

## 147. Re 20M Mach 0.10 (1)
BIGFOIL.COM POLAR EXPORT
NACA65-718 a=0.5
NACA65-718 a=0.5 |  |  |  | Cl Max: | 1.8 | at alpha= | 13.5 | deg
JavaFoil+Calcfoil stall+Eppler ext transition |  |  |  | L/D Max: | 133.239 | at alpha= | 4 | deg
Re: | 20000000 |  |  | Cd Min: | 0.00555 | at alpha= | 1 | deg
Mach: | 0.1 |  |  | Cl=0 at alpha= | -4.6371 | deg
|  |  |  | @ Cl=0.1, Cd= | 0.0059167
|  |  |  | @ Cl=0.4, Cd= | 0.00584
|  |  |  | @ Cl=0.6, Cd= | 0.0055962
alpha (deg) | Cl | Cd | Cm | Cl/Cd
-16.5 | -0.595 | 0.11185 | -0.038 | -5.318
-16 | -0.604 | 0.10625 | -0.039 | -5.689
-15.5 | -0.612 | 0.0998 | -0.04 | -6.13
-15 | -0.617 | 0.09378 | -0.041 | -6.582
-14.5 | -0.62 | 0.08793 | -0.042 | -7.048
-14 | -0.619 | 0.08217 | -0.044 | -7.539
-13.5 | -0.615 | 0.07835 | -0.044 | -7.844
-13 | -0.623 | 0.05903 | -0.053 | -10.559
-12.5 | -0.608 | 0.05845 | -0.053 | -10.4
-12 | -0.657 | 0.0192 | -0.069 | -34.219
-11.5 | -0.66 | 0.01168 | -0.073 | -56.495
-11 | -0.646 | 0.00975 | -0.076 | -66.182
-10.5 | -0.62 | 0.00881 | -0.077 | -70.382
-10 | -0.583 | 0.00837 | -0.078 | -69.654
-9.5 | -0.541 | 0.00804 | -0.079 | -67.328
-9 | -0.496 | 0.00777 | -0.08 | -63.818
-8.5 | -0.447 | 0.00748 | -0.081 | -59.781
-8 | -0.396 | 0.0072 | -0.082 | -54.97
-7.5 | -0.341 | 0.00704 | -0.083 | -48.492
-7 | -0.285 | 0.00679 | -0.084 | -41.921
-6.5 | -0.226 | 0.00634 | -0.085 | -35.67
-6 | -0.166 | 0.00623 | -0.086 | -26.701
-5.5 | -0.106 | 0.00611 | -0.087 | -17.334
-5 | -0.045 | 0.00609 | -0.088 | -7.328
-4.5 | 0.017 | 0.00601 | -0.089 | 2.848
-4 | 0.079 | 0.00593 | -0.09 | 13.367
-3.5 | 0.142 | 0.00589 | -0.091 | 24.043
-3 | 0.204 | 0.00588 | -0.092 | 34.728
-2.5 | 0.267 | 0.00583 | -0.092 | 45.786
-2 | 0.331 | 0.00582 | -0.093 | 56.816
-1.5 | 0.394 | 0.00584 | -0.094 | 67.358
-1 | 0.456 | 0.00584 | -0.095 | 78.064
-0.5 | 0.519 | 0.00558 | -0.096 | 92.936
0 | 0.581 | 0.00556 | -0.097 | 104.641
0.5 | 0.644 | 0.00568 | -0.098 | 113.356
1 | 0.704 | 0.00555 | -0.099 | 126.844
1.5 | 0.764 | 0.00614 | -0.1 | 124.274
2 | 0.824 | 0.00642 | -0.1 | 128.318
2.5 | 0.884 | 0.00673 | -0.101 | 131.385
3 | 0.943 | 0.00713 | -0.102 | 132.264
3.5 | 1.003 | 0.00753 | -0.103 | 133.169
4 | 1.062 | 0.00797 | -0.103 | 133.239
4.5 | 1.121 | 0.00843 | -0.104 | 133.011
5 | 1.179 | 0.00896 | -0.105 | 131.64
5.5 | 1.238 | 0.00952 | -0.106 | 130.059
6 | 1.283 | 0.01011 | -0.106 | 126.879
6.5 | 1.337 | 0.0107 | -0.107 | 124.917
7 | 1.389 | 0.0116 | -0.108 | 119.729
7.5 | 1.438 | 0.01299 | -0.109 | 110.66
8 | 1.486 | 0.0136 | -0.109 | 109.332
8.5 | 1.533 | 0.0142 | -0.11 | 107.899
9 | 1.576 | 0.01481 | -0.111 | 106.446
9.5 | 1.617 | 0.01546 | -0.112 | 104.593
10 | 1.656 | 0.01618 | -0.113 | 102.347
10.5 | 1.691 | 0.01697 | -0.113 | 99.598
11 | 1.722 | 0.01777 | -0.114 | 96.939
11.5 | 1.748 | 0.0186 | -0.115 | 93.965
12 | 1.768 | 0.01953 | -0.116 | 90.565
12.5 | 1.784 | 0.02051 | -0.116 | 86.979
13 | 1.794 | 0.02157 | -0.117 | 83.199
13.5 | 1.8 | 0.0227 | -0.118 | 79.284
14 | 1.8 | 0.02376 | -0.118 | 75.75
14.5 | 1.791 | 0.02492 | -0.119 | 71.863
15 | 1.775 | 0.02656 | -0.12 | 66.814
15.5 | 1.754 | 0.02791 | -0.12 | 62.835
16 | 1.728 | 0.02947 | -0.121 | 58.634
16.5 | 1.697 | 0.03134 | -0.122 | 54.144
17 | 1.662 | 0.03324 | -0.122 | 49.989
17.5 | 1.623 | 0.03507 | -0.123 | 46.273
18 | 1.58 | 0.03702 | -0.123 | 42.694
18.5 | 1.535 | 0.03957 | -0.124 | 38.779

## 148. Re 20M Mach 0.10 (2)
BIGFOIL.COM POLAR EXPORT
NACA65-718 a=0.5
NACA65-718 a=0.5 |  |  |  | Cl Max: | 1.7814 | at alpha= | 20 | deg
XFOIL ncrit=9 |  |  |  | L/D Max: | 235.228 | at alpha= | 3.5 | deg
Re: | 20000000 |  |  | Cd Min: | 0.07286 | at alpha= | 20 | deg
Mach: | 0.1 |  |  | Cl=0 at alpha= | -4.7525 | deg
|  |  |  | @ Cl=0.1, Cd= | 0.0052513
|  |  |  | @ Cl=0.4, Cd= | 0.004825
|  |  |  | @ Cl=0.6, Cd= | 0.0043825
alpha (deg) | Cl | Cd | Cm | Cl/Cd
-20 | -1.3502 | 0.02895 | -0.1198 | -46.639
-18.5 | -1.3343 | 0.02027 | -0.1139 | -65.8263
-18 | -1.3192 | 0.01852 | -0.1107 | -71.2311
-17.5 | -1.2967 | 0.01732 | -0.1074 | -74.8672
-17 | -1.2802 | 0.01607 | -0.1027 | -79.664
-16.5 | -1.2623 | 0.01523 | -0.0971 | -82.8825
-16 | -1.2257 | 0.01445 | -0.0945 | -84.8235
-15.5 | -1.1836 | 0.01372 | -0.0927 | -86.2682
-15 | -1.139 | 0.01302 | -0.0913 | -87.4808
-14.5 | -1.0916 | 0.0124 | -0.0902 | -88.0323
-14 | -1.0427 | 0.01179 | -0.0894 | -88.4394
-13.5 | -0.9922 | 0.01122 | -0.0887 | -88.4314
-13 | -0.9401 | 0.01073 | -0.0883 | -87.6142
-12.5 | -0.8873 | 0.01024 | -0.0881 | -86.6504
-12 | -0.8335 | 0.00978 | -0.0879 | -85.2249
-11.5 | -0.779 | 0.00934 | -0.0879 | -83.4047
-11 | -0.7237 | 0.00895 | -0.088 | -80.8603
-9.5 | -0.5548 | 0.00785 | -0.0889 | -70.6752
-9 | -0.4981 | 0.00748 | -0.0893 | -66.5909
-8.5 | -0.4406 | 0.00718 | -0.0898 | -61.3649
-8 | -0.3832 | 0.00685 | -0.0903 | -55.9416
-7.5 | -0.3273 | 0.00631 | -0.0907 | -51.87
-7 | -0.268 | 0.00613 | -0.0915 | -43.7194
-6.5 | -0.2088 | 0.00593 | -0.0924 | -35.2108
-6 | -0.1492 | 0.00578 | -0.0933 | -25.8131
-5.5 | -0.0895 | 0.00566 | -0.0943 | -15.8127
-5 | -0.0297 | 0.00552 | -0.0954 | -5.3804
-4.5 | 0.0303 | 0.00539 | -0.0964 | 5.6215
-4 | 0.0906 | 0.00527 | -0.0976 | 17.1917
-3.5 | 0.1508 | 0.00515 | -0.0987 | 29.2816
-3 | 0.2111 | 0.00505 | -0.0999 | 41.802
-2.5 | 0.2714 | 0.00498 | -0.1011 | 54.498
-2 | 0.3316 | 0.00491 | -0.1023 | 67.5356
-1.5 | 0.3918 | 0.00484 | -0.1036 | 80.9504
-1 | 0.4521 | 0.00473 | -0.1049 | 95.5814
-0.5 | 0.5122 | 0.00458 | -0.1061 | 111.8341
0 | 0.5718 | 0.00443 | -0.1073 | 129.0745
0.5 | 0.6311 | 0.00433 | -0.1086 | 145.7506
1 | 0.6904 | 0.00407 | -0.1098 | 169.6314
1.5 | 0.7485 | 0.00378 | -0.111 | 198.0159
2 | 0.8081 | 0.00375 | -0.1123 | 215.4933
2.5 | 0.8669 | 0.00383 | -0.1134 | 226.3446
3 | 0.9249 | 0.00394 | -0.1145 | 234.7462
3.5 | 0.9809 | 0.00417 | -0.1152 | 235.2278
4 | 1.0348 | 0.0045 | -0.1155 | 229.9556
4.5 | 1.0779 | 0.00534 | -0.1139 | 201.8539
5 | 1.1107 | 0.00643 | -0.1105 | 172.7372
5.5 | 1.142 | 0.00726 | -0.1066 | 157.3003
6 | 1.1544 | 0.00796 | -0.0988 | 145.0251
6.5 | 1.1684 | 0.00883 | -0.092 | 132.3216
7.5 | 1.2037 | 0.01116 | -0.0812 | 107.8584
8 | 1.2198 | 0.01266 | -0.0762 | 96.3507
8.5 | 1.2376 | 0.01421 | -0.0717 | 87.0936
9 | 1.2515 | 0.01593 | -0.0669 | 78.5625
9.5 | 1.3407 | 0.01766 | -0.0778 | 75.9173
10 | 1.3443 | 0.01934 | -0.0706 | 69.5088
10.5 | 1.3912 | 0.02113 | -0.0726 | 65.84
11 | 1.4357 | 0.023 | -0.0743 | 62.4217
11.5 | 1.4636 | 0.02495 | -0.0727 | 58.6613
12 | 1.4936 | 0.02673 | -0.0713 | 55.8773
12.5 | 1.5189 | 0.02894 | -0.0696 | 52.4845
13 | 1.5434 | 0.0312 | -0.0679 | 49.4679
13.5 | 1.5695 | 0.03336 | -0.0665 | 47.0474
14 | 1.5951 | 0.03559 | -0.065 | 44.8188
14.5 | 1.6135 | 0.03837 | -0.0631 | 42.0511
15 | 1.6379 | 0.04071 | -0.0618 | 40.2334
15.5 | 1.6581 | 0.04347 | -0.0603 | 38.1435
16 | 1.6764 | 0.04636 | -0.0587 | 36.1605
16.5 | 1.6966 | 0.04909 | -0.0573 | 34.561
17 | 1.7119 | 0.05233 | -0.0558 | 32.7135
17.5 | 1.7296 | 0.05527 | -0.0544 | 31.2936
18 | 1.7443 | 0.05853 | -0.053 | 29.8018
18.5 | 1.7562 | 0.0621 | -0.0515 | 28.2802
19 | 1.7687 | 0.06538 | -0.05 | 27.0526
19.5 | 1.7764 | 0.06919 | -0.0484 | 25.6742
20 | 1.7814 | 0.07286 | -0.0462 | 24.4496

## 149. Re 20M Mach 0.25 (1)
BIGFOIL.COM POLAR EXPORT
NACA65-718 a=0.5
NACA65-718 a=0.5 |  |  |  | Cl Max: | 1.763 | at alpha= | 12.5 | deg
JavaFoil+Calcfoil stall+Eppler ext transition |  |  |  | L/D Max: | 131.679 | at alpha= | 3.5 | deg
Re: | 20000000 |  |  | Cd Min: | 0.00566 | at alpha= | -0.5 | deg
Mach: | 0.25 |  |  | Cl=0 at alpha= | -4.6406 | deg
|  |  |  | @ Cl=0.1, Cd= | 0.0060081
|  |  |  | @ Cl=0.4, Cd= | 0.0059194
|  |  |  | @ Cl=0.6, Cd= | 0.0056665
alpha (deg) | Cl | Cd | Cm | Cl/Cd
-15.5 | -0.397 | 0.11037 | -0.037 | -3.599
-15 | -0.432 | 0.10402 | -0.038 | -4.151
-14.5 | -0.462 | 0.09758 | -0.039 | -4.732
-14 | -0.486 | 0.09125 | -0.04 | -5.329
-13.5 | -0.506 | 0.08558 | -0.041 | -5.909
-13 | -0.519 | 0.07969 | -0.043 | -6.517
-12.5 | -0.528 | 0.07253 | -0.046 | -7.283
-12 | -0.529 | 0.06764 | -0.047 | -7.828
-11.5 | -0.524 | 0.0632 | -0.049 | -8.297
-11 | -0.555 | 0.03026 | -0.067 | -18.328
-10.5 | -0.585 | 0.01118 | -0.077 | -52.341
-10 | -0.567 | 0.00937 | -0.08 | -60.553
-9.5 | -0.538 | 0.0085 | -0.081 | -63.262
-9 | -0.497 | 0.00806 | -0.082 | -61.649
-8.5 | -0.451 | 0.00775 | -0.083 | -58.181
-8 | -0.401 | 0.00745 | -0.084 | -53.819
-7.5 | -0.347 | 0.0072 | -0.085 | -48.237
-7 | -0.291 | 0.00698 | -0.086 | -41.679
-6.5 | -0.231 | 0.00644 | -0.087 | -35.911
-6 | -0.17 | 0.00632 | -0.088 | -26.969
-5.5 | -0.108 | 0.00626 | -0.089 | -17.327
-5 | -0.046 | 0.00613 | -0.09 | -7.465
-4.5 | 0.018 | 0.00609 | -0.091 | 2.884
-4 | 0.081 | 0.00602 | -0.092 | 13.527
-3.5 | 0.145 | 0.00598 | -0.093 | 24.325
-3 | 0.21 | 0.00597 | -0.094 | 35.159
-2.5 | 0.274 | 0.00591 | -0.095 | 46.368
-2 | 0.34 | 0.00591 | -0.096 | 57.584
-1.5 | 0.404 | 0.00592 | -0.097 | 68.298
-1 | 0.469 | 0.00593 | -0.098 | 79.01
-0.5 | 0.533 | 0.00566 | -0.099 | 94.162
0 | 0.597 | 0.00566 | -0.1 | 105.592
0.5 | 0.662 | 0.0058 | -0.101 | 114.061
1 | 0.721 | 0.00615 | -0.101 | 117.236
1.5 | 0.783 | 0.0063 | -0.102 | 124.331
2 | 0.844 | 0.00661 | -0.103 | 127.762
2.5 | 0.906 | 0.00694 | -0.104 | 130.598
3 | 0.967 | 0.00739 | -0.104 | 130.79
3.5 | 1.028 | 0.00781 | -0.105 | 131.679
4 | 1.089 | 0.00831 | -0.106 | 131.017
4.5 | 1.149 | 0.00881 | -0.107 | 130.467
5 | 1.209 | 0.00939 | -0.108 | 128.728
5.5 | 1.269 | 0.01002 | -0.108 | 126.668
6 | 1.314 | 0.01066 | -0.109 | 123.262
6.5 | 1.368 | 0.01134 | -0.11 | 120.676
7 | 1.421 | 0.01232 | -0.111 | 115.395
7.5 | 1.47 | 0.0138 | -0.111 | 106.506
8 | 1.518 | 0.01449 | -0.112 | 104.812
8.5 | 1.563 | 0.01517 | -0.113 | 103.06
9 | 1.606 | 0.01586 | -0.114 | 101.272
9.5 | 1.644 | 0.01662 | -0.115 | 98.935
10 | 1.679 | 0.01747 | -0.115 | 96.126
10.5 | 1.709 | 0.01836 | -0.116 | 93.114
11 | 1.735 | 0.01931 | -0.117 | 89.854
11.5 | 1.752 | 0.0203 | -0.118 | 86.305
12 | 1.761 | 0.02138 | -0.118 | 82.373
12.5 | 1.763 | 0.02248 | -0.119 | 78.427
13 | 1.757 | 0.02377 | -0.12 | 73.943
13.5 | 1.743 | 0.02509 | -0.121 | 69.47
14 | 1.721 | 0.02655 | -0.121 | 64.809
14.5 | 1.683 | 0.02839 | -0.122 | 59.274
15 | 1.635 | 0.03024 | -0.122 | 54.058
15.5 | 1.578 | 0.03209 | -0.123 | 49.163
16 | 1.511 | 0.03432 | -0.124 | 44.041
16.5 | 1.437 | 0.0365 | -0.124 | 39.368
17 | 1.355 | 0.03921 | -0.125 | 34.547
17.5 | 1.264 | 0.04299 | -0.125 | 29.41

## 150. Re 20M Mach 0.25 (2)
BIGFOIL.COM POLAR EXPORT
NACA65-718 a=0.5
NACA65-718 a=0.5 |  |  |  | Cl Max: | 1.7476 | at alpha= | 20 | deg
XFOIL ncrit=9 |  |  |  | L/D Max: | 248.175 | at alpha= | 3.5 | deg
Re: | 20000000 |  |  | Cd Min: | 0.17664 | at alpha= | -20 | deg
Mach: | 0.25 |  |  | Cl=0 at alpha= | -4.7596 | deg
|  |  |  | @ Cl=0.1, Cd= | 0.0053014
|  |  |  | @ Cl=0.4, Cd= | 0.0048798
|  |  |  | @ Cl=0.6, Cd= | 0.0044507
alpha (deg) | Cl | Cd | Cm | Cl/Cd
-20 | -0.4507 | 0.17664 | -0.0403 | -2.5515
-19.5 | -0.4338 | 0.17033 | -0.0448 | -2.5468
-19 | -1.0039 | 0.06417 | -0.1164 | -15.6444
-18.5 | -1.0918 | 0.04658 | -0.1296 | -23.4392
-18 | -1.1324 | 0.03725 | -0.1344 | -30.4
-17.5 | -1.1389 | 0.03194 | -0.1354 | -35.6575
-17 | -1.1678 | 0.02596 | -0.1346 | -44.9846
-16.5 | -1.173 | 0.02233 | -0.1316 | -52.5302
-16 | -1.1688 | 0.01971 | -0.1273 | -59.2998
-15.5 | -1.1606 | 0.01765 | -0.1218 | -65.7564
-15 | -1.1491 | 0.01618 | -0.1149 | -71.0198
-14.5 | -1.1225 | 0.01502 | -0.1094 | -74.7337
-14 | -1.0802 | 0.01392 | -0.1061 | -77.6006
-13.5 | -1.0332 | 0.01294 | -0.1035 | -79.8454
-13 | -0.9814 | 0.01216 | -0.1015 | -80.7072
-12.5 | -0.9278 | 0.01141 | -0.0999 | -81.3146
-12 | -0.8721 | 0.01076 | -0.0986 | -81.0502
-11.5 | -0.8154 | 0.01015 | -0.0975 | -80.335
-11 | -0.7575 | 0.00963 | -0.0967 | -78.6604
-10.5 | -0.6988 | 0.00912 | -0.0961 | -76.6228
-10 | -0.6394 | 0.00867 | -0.0957 | -73.7486
-9.5 | -0.5796 | 0.00826 | -0.0955 | -70.1695
-9 | -0.5196 | 0.00786 | -0.0954 | -66.1069
-8.5 | -0.4593 | 0.00749 | -0.0954 | -61.3218
-8 | -0.3987 | 0.00713 | -0.0956 | -55.9187
-7.5 | -0.338 | 0.00677 | -0.0959 | -49.9261
-7 | -0.2791 | 0.00624 | -0.096 | -44.7276
-6.5 | -0.2169 | 0.00605 | -0.0966 | -35.8512
-6 | -0.1549 | 0.00587 | -0.0974 | -26.3884
-5.5 | -0.0925 | 0.00573 | -0.0982 | -16.1431
-5 | -0.03 | 0.00559 | -0.0992 | -5.3667
-4.5 | 0.0324 | 0.00543 | -0.1001 | 5.9669
-4 | 0.0951 | 0.00531 | -0.1012 | 17.9096
-3.5 | 0.1577 | 0.0052 | -0.1024 | 30.3269
-3 | 0.2201 | 0.0051 | -0.1035 | 43.1569
-2.5 | 0.2826 | 0.00503 | -0.1047 | 56.1829
-2 | 0.3451 | 0.00495 | -0.106 | 69.7172
-1.5 | 0.4077 | 0.00487 | -0.1073 | 83.7166
-1 | 0.4703 | 0.00477 | -0.1086 | 98.5954
-0.5 | 0.5325 | 0.00462 | -0.1099 | 115.2597
0 | 0.5943 | 0.00446 | -0.1112 | 133.2511
0.5 | 0.6557 | 0.00436 | -0.1124 | 150.3899
1 | 0.717 | 0.00409 | -0.1138 | 175.3056
1.5 | 0.7775 | 0.00378 | -0.115 | 205.6878
2 | 0.8391 | 0.00378 | -0.1163 | 221.9841
2.5 | 0.9006 | 0.00383 | -0.1175 | 235.1436
3 | 0.961 | 0.00393 | -0.1186 | 244.5293
3.5 | 1.02 | 0.00411 | -0.1194 | 248.1752
4 | 1.0767 | 0.0044 | -0.1198 | 244.7045
4.5 | 1.1229 | 0.00515 | -0.1183 | 218.0388
5 | 1.1487 | 0.00643 | -0.1131 | 178.647
5.5 | 1.1735 | 0.00724 | -0.1075 | 162.0856
6 | 1.1648 | 0.00837 | -0.0958 | 139.1637
6.5 | 1.1747 | 0.00971 | -0.0885 | 120.9784
7 | 1.1923 | 0.01109 | -0.0831 | 107.5113
7.5 | 1.2087 | 0.01268 | -0.0778 | 95.3233
8 | 1.2194 | 0.01467 | -0.0721 | 83.122
8.5 | 1.2336 | 0.01665 | -0.0672 | 74.0901
9 | 1.2546 | 0.01883 | -0.0643 | 66.6277
9.5 | 1.3024 | 0.02112 | -0.0667 | 61.6667
10 | 1.3457 | 0.0233 | -0.068 | 57.7554
10.5 | 1.3913 | 0.02554 | -0.0696 | 54.4753
11 | 1.4337 | 0.0276 | -0.0704 | 51.9457
11.5 | 1.4605 | 0.02992 | -0.0685 | 48.8135
12 | 1.4876 | 0.03222 | -0.0666 | 46.1701
12.5 | 1.5145 | 0.03453 | -0.0647 | 43.8604
13 | 1.5393 | 0.03709 | -0.0629 | 41.5018
13.5 | 1.5632 | 0.03971 | -0.061 | 39.3654
14 | 1.5882 | 0.04224 | -0.0591 | 37.5994
14.5 | 1.6078 | 0.04529 | -0.0571 | 35.5001
15 | 1.6295 | 0.04817 | -0.0554 | 33.8281
15.5 | 1.6493 | 0.05126 | -0.0535 | 32.1752
16 | 1.6662 | 0.05462 | -0.0516 | 30.5053
16.5 | 1.6879 | 0.05754 | -0.05 | 29.3344
17 | 1.7002 | 0.06133 | -0.0481 | 27.7222
17.5 | 1.7136 | 0.06501 | -0.0462 | 26.359
18 | 1.7277 | 0.06845 | -0.0443 | 25.2403
18.5 | 1.7334 | 0.0725 | -0.0418 | 23.909
19 | 1.7194 | 0.07546 | -0.0348 | 22.7856
19.5 | 1.7372 | 0.07936 | -0.0344 | 21.8901
20 | 1.7476 | 0.08434 | -0.0345 | 20.7209

## 151. Re 20M Mach 0.50 (1)
BIGFOIL.COM POLAR EXPORT
NACA65-718 a=0.5
NACA65-718 a=0.5 |  |  |  | Cl Max: | 1.676 | at alpha= | 9 | deg
JavaFoil+Calcfoil stall+Eppler ext transition |  |  |  | L/D Max: | 124.963 | at alpha= | 2.5 | deg
Re: | 20000000 |  |  | Cd Min: | 0.00597 | at alpha= | -1.5 | deg
Mach: | 0.5 |  |  | Cl=0 at alpha= | -4.6377 | deg
|  |  |  | @ Cl=0.1, Cd= | 0.0063503
|  |  |  | @ Cl=0.4, Cd= | 0.0062011
|  |  |  | @ Cl=0.6, Cd= | 0.0060625
alpha (deg) | Cl | Cd | Cm | Cl/Cd
-20 | -0.881 | 0.18322 | -0.042 | -4.809
-19.5 | -0.852 | 0.18052 | -0.042 | -4.722
-19 | -0.825 | 0.16381 | -0.043 | -5.035
-18.5 | -0.796 | 0.15611 | -0.043 | -5.1
-18 | -0.767 | 0.15255 | -0.043 | -5.03
-17.5 | -0.738 | 0.14581 | -0.043 | -5.063
-17 | -0.71 | 0.13767 | -0.043 | -5.155
-16.5 | -0.681 | 0.12848 | -0.044 | -5.304
-16 | -0.653 | 0.12078 | -0.044 | -5.406
-15.5 | -0.625 | 0.10977 | -0.045 | -5.694
-15 | -0.596 | 0.10417 | -0.045 | -5.724
-14.5 | -0.569 | 0.09563 | -0.047 | -5.949
-14 | -0.541 | 0.08849 | -0.049 | -6.116
-13.5 | -0.514 | 0.08122 | -0.051 | -6.328
-13 | -0.491 | 0.07013 | -0.056 | -6.995
-12.5 | -0.451 | 0.08293 | -0.045 | -5.442
-12 | -0.424 | 0.07495 | -0.047 | -5.653
-11.5 | -0.397 | 0.06796 | -0.051 | -5.843
-11 | -0.374 | 0.05635 | -0.059 | -6.638
-10.5 | -0.401 | 0.01269 | -0.085 | -31.621
-10 | -0.375 | 0.01015 | -0.088 | -36.892
-9.5 | -0.278 | 0.06248 | -0.045 | -4.457
-9 | -0.25 | 0.06248 | -0.044 | -3.995
-8.5 | -0.221 | 0.05894 | -0.044 | -3.749
-8 | -0.272 | 0.05048 | -0.049 | -5.38
-7.5 | -0.281 | 0.04499 | -0.055 | -6.24
-7 | -0.303 | 0.00804 | -0.096 | -37.69
-6.5 | -0.247 | 0.00768 | -0.097 | -32.217
-6 | -0.185 | 0.00688 | -0.099 | -26.86
-5.5 | -0.119 | 0.00671 | -0.1 | -17.725
-5 | -0.05 | 0.00659 | -0.101 | -7.662
-4.5 | 0.019 | 0.00644 | -0.102 | 3.019
-4 | 0.09 | 0.00636 | -0.103 | 14.209
-3.5 | 0.162 | 0.00629 | -0.104 | 25.759
-3 | 0.234 | 0.00634 | -0.105 | 36.881
-2.5 | 0.306 | 0.00627 | -0.106 | 48.771
-2 | 0.38 | 0.00629 | -0.107 | 60.489
-1.5 | 0.452 | 0.00597 | -0.108 | 75.753
-1 | 0.524 | 0.0063 | -0.109 | 83.16
-0.5 | 0.596 | 0.00606 | -0.11 | 98.303
0 | 0.661 | 0.0061 | -0.111 | 108.314
0.5 | 0.731 | 0.0061 | -0.112 | 119.779
1 | 0.8 | 0.00642 | -0.112 | 124.663
1.5 | 0.867 | 0.00711 | -0.113 | 121.952
2 | 0.935 | 0.00759 | -0.114 | 123.226
2.5 | 1.003 | 0.00803 | -0.115 | 124.963
3 | 1.071 | 0.00868 | -0.116 | 123.355
3.5 | 1.138 | 0.00936 | -0.116 | 121.556
4 | 1.205 | 0.01009 | -0.117 | 119.407
4.5 | 1.272 | 0.01082 | -0.118 | 117.531
5 | 1.339 | 0.01181 | -0.119 | 113.292
5.5 | 1.405 | 0.01267 | -0.12 | 110.85
6 | 1.446 | 0.01367 | -0.121 | 105.82
6.5 | 1.502 | 0.01509 | -0.121 | 99.514
7 | 1.553 | 0.01732 | -0.122 | 89.669
7.5 | 1.6 | 0.01835 | -0.123 | 87.178
8 | 1.638 | 0.01946 | -0.124 | 84.135
8.5 | 1.665 | 0.02073 | -0.125 | 80.321
9 | 1.676 | 0.02208 | -0.126 | 75.912
9.5 | 1.663 | 0.02368 | -0.126 | 70.203
10 | 1.604 | 0.02554 | -0.127 | 62.788
10.5 | 1.408 | 0.02779 | -0.128 | 50.646
11 | 1.031 | 0.03078 | -0.129 | 33.502
11.5 | 1.062 | 0.03096 | -0.13 | 34.31
12 | 1.092 | 0.03424 | -0.13 | 31.881
12.5 | 1.12 | 0.03757 | -0.131 | 29.806
13 | 1.151 | 0.03736 | -0.132 | 30.808
13.5 | 1.179 | 0.04128 | -0.132 | 28.563
14 | 1.204 | 0.04553 | -0.132 | 26.452

## 152. Re 20M Mach 0.50 (2)
BIGFOIL.COM POLAR EXPORT
NACA65-718 a=0.5
NACA65-718 a=0.5 |  |  |  | Cl Max: | 1.5987 | at alpha= | 16 | deg
XFOIL ncrit=9 |  |  |  | L/D Max: | 291.264 | at alpha= | 4 | deg
Re: | 20000000 |  |  | Cd Min: | 0.18102 | at alpha= | 20 | deg
Mach: | 0.5 |  |  | Cl=0 at alpha= | -4.7873 | deg
|  |  |  | @ Cl=0.1, Cd= | 0.0056129
|  |  |  | @ Cl=0.4, Cd= | 0.0051406
|  |  |  | @ Cl=0.6, Cd= | 0.0049022
alpha (deg) | Cl | Cd | Cm | Cl/Cd
-8 | -0.477 | 0.00841 | -0.1241 | -56.7182
-7.5 | -0.4033 | 0.00775 | -0.1214 | -52.0387
-7 | -0.3281 | 0.0073 | -0.1196 | -44.9452
-6.5 | -0.253 | 0.00692 | -0.1184 | -36.5607
-6 | -0.1815 | 0.00634 | -0.1173 | -28.6278
-5.5 | -0.1064 | 0.00609 | -0.1171 | -17.4713
-5 | -0.0316 | 0.00589 | -0.1172 | -5.365
-4.5 | 0.0427 | 0.00573 | -0.1177 | 7.452
-4 | 0.1161 | 0.00558 | -0.1182 | 20.8065
-3.5 | 0.1894 | 0.00546 | -0.1191 | 34.6886
-3 | 0.2625 | 0.00534 | -0.1201 | 49.1573
-2.5 | 0.3356 | 0.00522 | -0.1213 | 64.2912
-2 | 0.4086 | 0.00513 | -0.1227 | 79.6491
-1.5 | 0.4814 | 0.00503 | -0.1241 | 95.7058
-1 | 0.5538 | 0.00496 | -0.1256 | 111.6532
-0.5 | 0.6257 | 0.00487 | -0.1271 | 128.4805
0 | 0.6969 | 0.00471 | -0.1285 | 147.9618
1 | 0.8394 | 0.00423 | -0.1316 | 198.4397
1.5 | 0.9103 | 0.00392 | -0.1331 | 232.2194
2 | 0.9821 | 0.00396 | -0.1345 | 248.0051
2.5 | 1.0547 | 0.00398 | -0.1359 | 265
3 | 1.1266 | 0.00404 | -0.1371 | 278.8614
3.5 | 1.1982 | 0.00415 | -0.1381 | 288.7229
4 | 1.267 | 0.00435 | -0.1385 | 291.2644
4.5 | 1.3306 | 0.00468 | -0.1378 | 284.3162
5 | 1.3701 | 0.00547 | -0.1327 | 250.4753
5.5 | 1.3221 | 0.00736 | -0.1126 | 179.6332
6 | 1.2853 | 0.01042 | -0.0974 | 123.3493
6.5 | 1.264 | 0.01373 | -0.086 | 92.0612
7 | 1.2378 | 0.01773 | -0.0753 | 69.8139
7.5 | 1.2317 | 0.02129 | -0.0676 | 57.8535
8 | 1.2242 | 0.02517 | -0.0605 | 48.6373
8.5 | 1.2217 | 0.02886 | -0.054 | 42.3319
9.5 | 1.2891 | 0.03782 | -0.0568 | 34.0851
10 | 1.3279 | 0.04167 | -0.0574 | 31.8671
10.5 | 1.3692 | 0.04532 | -0.0579 | 30.2118
11 | 1.4011 | 0.04811 | -0.0552 | 29.1228
11.5 | 1.426 | 0.05151 | -0.0523 | 27.6839
12 | 1.4565 | 0.05457 | -0.0496 | 26.6905
12.5 | 1.4812 | 0.05809 | -0.0466 | 25.4984
13 | 1.5055 | 0.06168 | -0.0436 | 24.4082
13.5 | 1.5333 | 0.06501 | -0.0407 | 23.5856
14 | 1.551 | 0.06894 | -0.0371 | 22.4978
15 | 1.5704 | 0.07582 | -0.0261 | 20.7122
15.5 | 1.5878 | 0.08106 | -0.0244 | 19.588
16 | 1.5987 | 0.08733 | -0.0233 | 18.3064
16.5 | 1.5921 | 0.0956 | -0.0231 | 16.6538
17 | 1.5704 | 0.10591 | -0.0245 | 14.8277
17.5 | 1.5424 | 0.11733 | -0.0274 | 13.1458
18 | 1.5145 | 0.12929 | -0.0315 | 11.714
18.5 | 1.4834 | 0.14194 | -0.0371 | 10.4509
19 | 1.4532 | 0.15502 | -0.0438 | 9.3743
19.5 | 1.4271 | 0.16797 | -0.0513 | 8.4962
20 | 1.4027 | 0.18102 | -0.0597 | 7.7489