## index
index | Re | Mach | Datasource
1 | 50000 | 0 | JavaFoil+Calcfoil stall+Eppler ext transition
2 | 50000 | 0 | XFOIL ncrit=9
3 | 50000 | 0.1 | JavaFoil+Calcfoil stall+Eppler ext transition
4 | 50000 | 0.1 | XFOIL ncrit=9
5 | 50000 | 0.25 | JavaFoil+Calcfoil stall+Eppler ext transition
6 | 50000 | 0.25 | XFOIL ncrit=9
7 | 50000 | 0.5 | JavaFoil+Calcfoil stall+Eppler ext transition
8 | 50000 | 0.5 | XFOIL ncrit=9
9 | 100000 | 0 | JavaFoil+Calcfoil stall+Eppler ext transition
10 | 100000 | 0 | XFOIL ncrit=9
11 | 100000 | 0.1 | JavaFoil+Calcfoil stall+Eppler ext transition
12 | 100000 | 0.1 | XFOIL ncrit=9
13 | 100000 | 0.25 | JavaFoil+Calcfoil stall+Eppler ext transition
14 | 100000 | 0.25 | XFOIL ncrit=9
15 | 100000 | 0.5 | JavaFoil+Calcfoil stall+Eppler ext transition
16 | 100000 | 0.5 | XFOIL ncrit=9
17 | 250000 | 0 | JavaFoil+Calcfoil stall+Eppler ext transition
18 | 250000 | 0 | XFOIL ncrit=9
19 | 250000 | 0.1 | JavaFoil+Calcfoil stall+Eppler ext transition
20 | 250000 | 0.1 | XFOIL ncrit=9
21 | 250000 | 0.25 | JavaFoil+Calcfoil stall+Eppler ext transition
22 | 250000 | 0.25 | XFOIL ncrit=9
23 | 250000 | 0.5 | JavaFoil+Calcfoil stall+Eppler ext transition
24 | 250000 | 0.5 | XFOIL ncrit=9
25 | 500000 | 0 | JavaFoil+Calcfoil stall+Eppler ext transition
26 | 500000 | 0 | XFOIL ncrit=9
27 | 500000 | 0.1 | JavaFoil+Calcfoil stall+Eppler ext transition
28 | 500000 | 0.1 | XFOIL ncrit=9
29 | 500000 | 0.25 | JavaFoil+Calcfoil stall+Eppler ext transition
30 | 500000 | 0.25 | XFOIL ncrit=9
31 | 500000 | 0.5 | JavaFoil+Calcfoil stall+Eppler ext transition
32 | 500000 | 0.5 | XFOIL ncrit=9
33 | 750000 | 0 | JavaFoil+Calcfoil stall+Eppler ext transition
34 | 750000 | 0 | XFOIL ncrit=9
35 | 750000 | 0.1 | JavaFoil+Calcfoil stall+Eppler ext transition
36 | 750000 | 0.1 | XFOIL ncrit=9
37 | 750000 | 0.25 | JavaFoil+Calcfoil stall+Eppler ext transition
38 | 750000 | 0.25 | XFOIL ncrit=9
39 | 750000 | 0.5 | JavaFoil+Calcfoil stall+Eppler ext transition
40 | 750000 | 0.5 | XFOIL ncrit=9
41 | 1000000 | 0 | JavaFoil+Calcfoil stall+Eppler ext transition
42 | 1000000 | 0 | XFOIL ncrit=9
43 | 1000000 | 0.1 | JavaFoil+Calcfoil stall+Eppler ext transition
44 | 1000000 | 0.1 | XFOIL ncrit=9
45 | 1000000 | 0.25 | JavaFoil+Calcfoil stall+Eppler ext transition
46 | 1000000 | 0.25 | XFOIL ncrit=9
47 | 1000000 | 0.5 | JavaFoil+Calcfoil stall+Eppler ext transition
48 | 1000000 | 0.5 | XFOIL ncrit=9
49 | 2000000 | 0 | JavaFoil+Calcfoil stall+Eppler ext transition
50 | 2000000 | 0 | XFOIL ncrit=9
51 | 2000000 | 0.1 | JavaFoil+Calcfoil stall+Eppler ext transition
52 | 2000000 | 0.1 | XFOIL ncrit=9
53 | 2000000 | 0.25 | JavaFoil+Calcfoil stall+Eppler ext transition
54 | 2000000 | 0.25 | XFOIL ncrit=9
55 | 2000000 | 0.5 | JavaFoil+Calcfoil stall+Eppler ext transition
56 | 2000000 | 0.5 | XFOIL ncrit=9
57 | 3000000 | 0 | JavaFoil+Calcfoil stall+Eppler ext transition
58 | 3000000 | 0 | XFOIL ncrit=9
59 | 3000000 | 0.1 | JavaFoil+Calcfoil stall+Eppler ext transition
60 | 3000000 | 0.1 | XFOIL ncrit=9
61 | 3000000 | 0.25 | JavaFoil+Calcfoil stall+Eppler ext transition
62 | 3000000 | 0.25 | XFOIL ncrit=9
63 | 3000000 | 0.5 | JavaFoil+Calcfoil stall+Eppler ext transition
64 | 3000000 | 0.5 | XFOIL ncrit=9
65 | 4000000 | 0 | JavaFoil+Calcfoil stall+Eppler ext transition
66 | 4000000 | 0 | XFOIL ncrit=9
67 | 4000000 | 0.1 | JavaFoil+Calcfoil stall+Eppler ext transition
68 | 4000000 | 0.1 | XFOIL ncrit=9
69 | 4000000 | 0.25 | JavaFoil+Calcfoil stall+Eppler ext transition
70 | 4000000 | 0.25 | XFOIL ncrit=9
71 | 4000000 | 0.5 | JavaFoil+Calcfoil stall+Eppler ext transition
72 | 4000000 | 0.5 | XFOIL ncrit=9
73 | 5000000 | 0 | JavaFoil+Calcfoil stall+Eppler ext transition
74 | 5000000 | 0 | XFOIL ncrit=9
75 | 5000000 | 0.1 | JavaFoil+Calcfoil stall+Eppler ext transition
76 | 5000000 | 0.1 | XFOIL ncrit=9
77 | 5000000 | 0.25 | JavaFoil+Calcfoil stall+Eppler ext transition
78 | 5000000 | 0.25 | XFOIL ncrit=9
79 | 5000000 | 0.5 | JavaFoil+Calcfoil stall+Eppler ext transition
80 | 5000000 | 0.5 | XFOIL ncrit=9
81 | 6000000 | 0 | JavaFoil+Calcfoil stall+Eppler ext transition
82 | 6000000 | 0 | XFOIL ncrit=9
83 | 6000000 | 0.1 | JavaFoil+Calcfoil stall+Eppler ext transition
84 | 6000000 | 0.1 | XFOIL ncrit=9
85 | 6000000 | 0.25 | JavaFoil+Calcfoil stall+Eppler ext transition
86 | 6000000 | 0.25 | XFOIL ncrit=9
87 | 6000000 | 0.5 | JavaFoil+Calcfoil stall+Eppler ext transition
88 | 6000000 | 0.5 | XFOIL ncrit=9
89 | 7000000 | 0 | JavaFoil+Calcfoil stall+Eppler ext transition
90 | 7000000 | 0 | XFOIL ncrit=9
91 | 7000000 | 0.1 | JavaFoil+Calcfoil stall+Eppler ext transition
92 | 7000000 | 0.1 | XFOIL ncrit=9
93 | 7000000 | 0.25 | JavaFoil+Calcfoil stall+Eppler ext transition
94 | 7000000 | 0.25 | XFOIL ncrit=9
95 | 7000000 | 0.5 | JavaFoil+Calcfoil stall+Eppler ext transition
96 | 7000000 | 0.5 | XFOIL ncrit=9
97 | 8000000 | 0 | JavaFoil+Calcfoil stall+Eppler ext transition
98 | 8000000 | 0 | XFOIL ncrit=9
99 | 8000000 | 0.1 | JavaFoil+Calcfoil stall+Eppler ext transition
100 | 8000000 | 0.1 | XFOIL ncrit=9
101 | 8000000 | 0.25 | JavaFoil+Calcfoil stall+Eppler ext transition
102 | 8000000 | 0.25 | XFOIL ncrit=9
103 | 8000000 | 0.5 | JavaFoil+Calcfoil stall+Eppler ext transition
104 | 8000000 | 0.5 | XFOIL ncrit=9
105 | 10000000 | 0 | JavaFoil+Calcfoil stall+Eppler ext transition
106 | 10000000 | 0 | XFOIL ncrit=9
107 | 10000000 | 0.1 | JavaFoil+Calcfoil stall+Eppler ext transition
108 | 10000000 | 0.1 | XFOIL ncrit=9
109 | 10000000 | 0.25 | JavaFoil+Calcfoil stall+Eppler ext transition
110 | 10000000 | 0.25 | XFOIL ncrit=9
111 | 10000000 | 0.5 | JavaFoil+Calcfoil stall+Eppler ext transition
112 | 10000000 | 0.5 | XFOIL ncrit=9
113 | 12000000 | 0 | JavaFoil+Calcfoil stall+Eppler ext transition
114 | 12000000 | 0 | XFOIL ncrit=9
115 | 12000000 | 0.1 | JavaFoil+Calcfoil stall+Eppler ext transition
116 | 12000000 | 0.1 | XFOIL ncrit=9
117 | 12000000 | 0.25 | JavaFoil+Calcfoil stall+Eppler ext transition
118 | 12000000 | 0.25 | XFOIL ncrit=9
119 | 12000000 | 0.5 | JavaFoil+Calcfoil stall+Eppler ext transition
120 | 12000000 | 0.5 | XFOIL ncrit=9
121 | 14000000 | 0 | JavaFoil+Calcfoil stall+Eppler ext transition
122 | 14000000 | 0 | XFOIL ncrit=9
123 | 14000000 | 0.1 | JavaFoil+Calcfoil stall+Eppler ext transition
124 | 14000000 | 0.1 | XFOIL ncrit=9
125 | 14000000 | 0.25 | JavaFoil+Calcfoil stall+Eppler ext transition
126 | 14000000 | 0.25 | XFOIL ncrit=9
127 | 14000000 | 0.5 | JavaFoil+Calcfoil stall+Eppler ext transition
128 | 14000000 | 0.5 | XFOIL ncrit=9
129 | 16000000 | 0 | JavaFoil+Calcfoil stall+Eppler ext transition
130 | 16000000 | 0 | XFOIL ncrit=9
131 | 16000000 | 0.1 | JavaFoil+Calcfoil stall+Eppler ext transition
132 | 16000000 | 0.1 | XFOIL ncrit=9
133 | 16000000 | 0.25 | JavaFoil+Calcfoil stall+Eppler ext transition
134 | 16000000 | 0.25 | XFOIL ncrit=9
135 | 16000000 | 0.5 | JavaFoil+Calcfoil stall+Eppler ext transition
136 | 16000000 | 0.5 | XFOIL ncrit=9
137 | 18000000 | 0 | JavaFoil+Calcfoil stall+Eppler ext transition
138 | 18000000 | 0 | XFOIL ncrit=9
139 | 18000000 | 0.1 | JavaFoil+Calcfoil stall+Eppler ext transition
140 | 18000000 | 0.1 | XFOIL ncrit=9
141 | 18000000 | 0.25 | JavaFoil+Calcfoil stall+Eppler ext transition
142 | 18000000 | 0.25 | XFOIL ncrit=9
143 | 18000000 | 0.5 | JavaFoil+Calcfoil stall+Eppler ext transition
144 | 18000000 | 0.5 | XFOIL ncrit=9
145 | 20000000 | 0 | JavaFoil+Calcfoil stall+Eppler ext transition
146 | 20000000 | 0 | XFOIL ncrit=9
147 | 20000000 | 0.1 | JavaFoil+Calcfoil stall+Eppler ext transition
148 | 20000000 | 0.1 | XFOIL ncrit=9
149 | 20000000 | 0.25 | JavaFoil+Calcfoil stall+Eppler ext transition
150 | 20000000 | 0.25 | XFOIL ncrit=9
151 | 20000000 | 0.5 | JavaFoil+Calcfoil stall+Eppler ext transition
152 | 20000000 | 0.5 | XFOIL ncrit=9

## 1. Re 50k Mach 0.00 (1)
BIGFOIL.COM POLAR EXPORT
fx74130wp1
FX 74-130 WP1 |  |  |  | Cl Max: | 1.284 | at alpha= | 6 | deg
JavaFoil+Calcfoil stall+Eppler ext transition |  |  |  | L/D Max: | 46.193 | at alpha= | 5 | deg
Re: | 50000 |  |  | Cd Min: | 0.01917 | at alpha= | -2 | deg
Mach: | 0 |  |  | Cl=0 at alpha= | -5.4565 | deg
|  |  |  | @ Cl=0.1, Cd= | 0.045775
|  |  |  | @ Cl=0.4, Cd= | 0.019175
|  |  |  | @ Cl=0.6, Cd= | 0.019889
alpha (deg) | Cl | Cd | Cm | Cl/Cd
-17.5 | -0.259 | 0.30341 | -0.034 | -0.853
-17 | -0.269 | 0.28953 | -0.034 | -0.928
-16.5 | -0.278 | 0.26921 | -0.034 | -1.034
-16 | -0.288 | 0.25133 | -0.035 | -1.146
-15.5 | -0.297 | 0.2286 | -0.034 | -1.3
-15 | -0.306 | 0.30825 | -0.034 | -0.992
-14.5 | -0.314 | 0.28227 | -0.034 | -1.112
-14 | -0.321 | 0.25278 | -0.034 | -1.269
-13.5 | -0.326 | 0.23015 | -0.034 | -1.417
-13 | -0.33 | 0.20837 | -0.034 | -1.584
-12.5 | -0.332 | 0.18787 | -0.034 | -1.766
-12 | -0.331 | 0.16844 | -0.035 | -1.966
-11.5 | -0.328 | 0.15343 | -0.034 | -2.135
-11 | -0.321 | 0.14001 | -0.034 | -2.293
-10.5 | -0.311 | 0.12594 | -0.035 | -2.469
-10 | -0.297 | 0.11615 | -0.035 | -2.558
-9.5 | -0.279 | 0.10432 | -0.035 | -2.678
-9 | -0.258 | 0.09407 | -0.035 | -2.738
-8.5 | -0.232 | 0.08442 | -0.035 | -2.744
-8 | -0.202 | 0.07813 | -0.035 | -2.583
-7.5 | -0.168 | 0.06997 | -0.036 | -2.405
-7 | -0.131 | 0.0655 | -0.036 | -2.005
-6.5 | -0.091 | 0.05968 | -0.037 | -1.532
-6 | -0.049 | 0.0555 | -0.038 | -0.882
-5.5 | -0.004 | 0.05174 | -0.04 | -0.085
-5 | 0.042 | 0.04882 | -0.041 | 0.857
-4.5 | 0.089 | 0.04628 | -0.043 | 1.929
-4 | 0.138 | 0.04403 | -0.044 | 3.123
-3.5 | 0.186 | 0.0422 | -0.046 | 4.413
-3 | 0.235 | 0.04069 | -0.047 | 5.78
-2.5 | 0.284 | 0.03954 | -0.051 | 7.185
-2 | 0.397 | 0.01917 | -0.119 | 20.691
-1.5 | 0.454 | 0.01926 | -0.12 | 23.58
-1 | 0.512 | 0.01938 | -0.121 | 26.399
-0.5 | 0.569 | 0.01955 | -0.122 | 29.108
0 | 0.623 | 0.02014 | -0.122 | 30.929
0.5 | 0.68 | 0.02042 | -0.123 | 33.286
1 | 0.737 | 0.02076 | -0.125 | 35.51
1.5 | 0.794 | 0.02114 | -0.126 | 37.582
2 | 0.851 | 0.02155 | -0.127 | 39.503
2.5 | 0.908 | 0.02202 | -0.128 | 41.267
3 | 0.961 | 0.02254 | -0.129 | 42.616
3.5 | 1.015 | 0.02314 | -0.129 | 43.868
4 | 1.068 | 0.0238 | -0.13 | 44.873
4.5 | 1.119 | 0.02453 | -0.131 | 45.637
5 | 1.169 | 0.02531 | -0.132 | 46.193
5.5 | 1.24 | 0.02926 | -0.136 | 42.394
6 | 1.284 | 0.03032 | -0.137 | 42.344
6.5 | 1.102 | 0.05128 | -0.06 | 21.494
7 | 1.131 | 0.05528 | -0.056 | 20.456
7.5 | 1.153 | 0.0598 | -0.054 | 19.275
8 | 1.169 | 0.06486 | -0.052 | 18.019
8.5 | 1.178 | 0.07061 | -0.049 | 16.69
9 | 1.182 | 0.07663 | -0.047 | 15.419
9.5 | 1.178 | 0.08497 | -0.045 | 13.861
10 | 1.167 | 0.09271 | -0.044 | 12.59
10.5 | 1.15 | 0.10196 | -0.041 | 11.281
11 | 1.127 | 0.11276 | -0.039 | 9.997

## 2. Re 50k Mach 0.00 (2)
BIGFOIL.COM POLAR EXPORT
fx74130wp1
FX 74-130 WP1 |  |  |  | Cl Max: | 1.2852 | at alpha= | 12 | deg
XFOIL ncrit=9 |  |  |  | L/D Max: | 24.0314 | at alpha= | 10 | deg
Re: | 50000 |  |  | Cd Min: | 0.21577 | at alpha= | 17 | deg
Mach: | 0 |  |  | Cl=0 at alpha= | 1.9927 | deg
|  |  |  | @ Cl=0.1, Cd= | 0.041985
|  |  |  | @ Cl=0.4, Cd= | 0.064308
|  |  |  | @ Cl=0.6, Cd= | 0.073892
alpha (deg) | Cl | Cd | Cm | Cl/Cd
0 | -0.1601 | 0.03277 | -0.0157 | -4.8856
0.5 | -0.1212 | 0.03361 | -0.0151 | -3.6061
1 | -0.081 | 0.03469 | -0.0151 | -2.335
1.5 | -0.0402 | 0.03599 | -0.0154 | -1.117
2 | 0.0006 | 0.03747 | -0.0159 | 0.016013
2.5 | 0.0411 | 0.03914 | -0.0166 | 1.0501
3 | 0.0808 | 0.04098 | -0.0173 | 1.9717
3.5 | 0.1196 | 0.04301 | -0.0181 | 2.7807
4 | 0.1573 | 0.04524 | -0.019 | 3.477
4.5 | 0.1939 | 0.04767 | -0.02 | 4.0675
5 | 0.2292 | 0.05033 | -0.0211 | 4.5539
5.5 | 0.2803 | 0.05437 | -0.0256 | 5.1554
6.5 | 0.4134 | 0.06542 | -0.0404 | 6.3192
7.5 | 0.5089 | 0.07337 | -0.0474 | 6.9361
8 | 0.6292 | 0.07406 | -0.0535 | 8.4958
8.5 | 0.699 | 0.07481 | -0.0552 | 9.3437
9 | 0.7818 | 0.07379 | -0.0565 | 10.5949
9.5 | 0.9378 | 0.05977 | -0.0535 | 15.6901
10 | 1.0247 | 0.04264 | -0.035 | 24.0314
10.5 | 1.067 | 0.04755 | -0.031 | 22.4395
11 | 1.2356 | 0.05537 | -0.0403 | 22.3153
11.5 | 1.2681 | 0.06344 | -0.0379 | 19.989
12 | 1.2852 | 0.07267 | -0.0354 | 17.6854
12.5 | 1.2729 | 0.08157 | -0.0303 | 15.605
13 | 1.1901 | 0.08726 | -0.0221 | 13.6386
13.5 | 1.1184 | 0.09824 | -0.0206 | 11.3844
14 | 1.0593 | 0.11207 | -0.0241 | 9.4521
14.5 | 1.0303 | 0.12651 | -0.0293 | 8.144
15 | 0.8838 | 0.18478 | -0.0739 | 4.783
15.5 | 0.8914 | 0.19318 | -0.077 | 4.6143
16 | 0.8992 | 0.20082 | -0.0804 | 4.4776
16.5 | 0.9178 | 0.21037 | -0.0831 | 4.3628
17 | 0.9189 | 0.21577 | -0.0874 | 4.2587

## 3. Re 50k Mach 0.10 (1)
BIGFOIL.COM POLAR EXPORT
fx74130wp1
FX 74-130 WP1 |  |  |  | Cl Max: | 1.289 | at alpha= | 6 | deg
JavaFoil+Calcfoil stall+Eppler ext transition |  |  |  | L/D Max: | 46.121 | at alpha= | 5 | deg
Re: | 50000 |  |  | Cd Min: | 0.01858 | at alpha= | -2 | deg
Mach: | 0.1 |  |  | Cl=0 at alpha= | -5.4565 | deg
|  |  |  | @ Cl=0.1, Cd= | 0.045997
|  |  |  | @ Cl=0.4, Cd= | 0.020265
|  |  |  | @ Cl=0.6, Cd= | 0.019921
alpha (deg) | Cl | Cd | Cm | Cl/Cd
-17 | -0.231 | 0.30186 | -0.035 | -0.766
-16.5 | -0.243 | 0.27807 | -0.035 | -0.873
-16 | -0.254 | 0.25926 | -0.034 | -0.98
-15.5 | -0.265 | 0.24104 | -0.034 | -1.1
-15 | -0.276 | 0.22188 | -0.034 | -1.244
-14.5 | -0.286 | 0.3053 | -0.034 | -0.938
-14 | -0.295 | 0.2793 | -0.034 | -1.058
-13.5 | -0.303 | 0.24906 | -0.034 | -1.218
-13 | -0.31 | 0.22468 | -0.035 | -1.379
-12.5 | -0.314 | 0.20529 | -0.034 | -1.531
-12 | -0.316 | 0.18429 | -0.034 | -1.715
-11.5 | -0.315 | 0.16453 | -0.035 | -1.916
-11 | -0.311 | 0.14872 | -0.035 | -2.091
-10.5 | -0.303 | 0.13155 | -0.035 | -2.304
-10 | -0.291 | 0.11788 | -0.035 | -2.47
-9.5 | -0.275 | 0.10821 | -0.035 | -2.542
-9 | -0.255 | 0.09472 | -0.035 | -2.689
-8.5 | -0.23 | 0.08536 | -0.035 | -2.693
-8 | -0.201 | 0.07894 | -0.035 | -2.545
-7.5 | -0.168 | 0.07066 | -0.036 | -2.377
-7 | -0.131 | 0.06613 | -0.036 | -1.986
-6.5 | -0.092 | 0.05998 | -0.037 | -1.526
-6 | -0.049 | 0.05575 | -0.038 | -0.88
-5.5 | -0.004 | 0.05205 | -0.04 | -0.084
-5 | 0.042 | 0.04911 | -0.041 | 0.855
-4.5 | 0.09 | 0.04648 | -0.043 | 1.929
-4 | 0.138 | 0.04416 | -0.044 | 3.128
-3.5 | 0.187 | 0.04229 | -0.046 | 4.425
-3 | 0.236 | 0.04076 | -0.048 | 5.798
-2.5 | 0.285 | 0.03964 | -0.05 | 7.2
-2 | 0.41 | 0.01858 | -0.123 | 22.086
-1.5 | 0.456 | 0.01932 | -0.12 | 23.621
-1 | 0.514 | 0.01944 | -0.121 | 26.452
-0.5 | 0.572 | 0.01962 | -0.122 | 29.159
0 | 0.626 | 0.0202 | -0.123 | 30.978
0.5 | 0.683 | 0.02049 | -0.124 | 33.34
1 | 0.741 | 0.02083 | -0.125 | 35.557
1.5 | 0.798 | 0.02121 | -0.126 | 37.644
2 | 0.856 | 0.02165 | -0.127 | 39.53
2.5 | 0.913 | 0.02211 | -0.128 | 41.286
3 | 0.965 | 0.02265 | -0.129 | 42.617
3.5 | 1.02 | 0.02325 | -0.13 | 43.869
4 | 1.073 | 0.02392 | -0.131 | 44.858
4.5 | 1.125 | 0.02466 | -0.132 | 45.603
5 | 1.174 | 0.02547 | -0.133 | 46.121
5.5 | 1.245 | 0.02948 | -0.137 | 42.252
6 | 1.289 | 0.03054 | -0.138 | 42.204
6.5 | 1.106 | 0.05152 | -0.06 | 21.475
7 | 1.134 | 0.05576 | -0.057 | 20.345
7.5 | 1.155 | 0.0604 | -0.054 | 19.129
8 | 1.17 | 0.06537 | -0.051 | 17.9
8.5 | 1.178 | 0.07108 | -0.049 | 16.572
9 | 1.179 | 0.07824 | -0.047 | 15.065
9.5 | 1.172 | 0.08586 | -0.046 | 13.649
10 | 1.158 | 0.09439 | -0.043 | 12.266
10.5 | 1.137 | 0.10353 | -0.04 | 10.979
11 | 1.109 | 0.11697 | -0.039 | 9.482

## 4. Re 50k Mach 0.10 (2)
BIGFOIL.COM POLAR EXPORT
fx74130wp1
FX 74-130 WP1 |  |  |  | Cl Max: | 1.2782 | at alpha= | 12 | deg
XFOIL ncrit=9 |  |  |  | L/D Max: | 23.5198 | at alpha= | 10 | deg
Re: | 50000 |  |  | Cd Min: | 0.21693 | at alpha= | 17 | deg
Mach: | 0.1 |  |  | Cl=0 at alpha= | 2.0099 | deg
|  |  |  | @ Cl=0.1, Cd= | 0.042167
|  |  |  | @ Cl=0.4, Cd= | 0.064325
|  |  |  | @ Cl=0.6, Cd= | 0.074199
alpha (deg) | Cl | Cd | Cm | Cl/Cd
-10.5 | -0.4188 | 0.14476 | -0.0301 | -2.8931
-10 | -0.4569 | 0.14395 | -0.0301 | -3.174
-9.5 | -0.4469 | 0.13694 | -0.0268 | -3.2635
-9 | -0.4486 | 0.13129 | -0.0241 | -3.4169
-8.5 | -0.458 | 0.12631 | -0.0215 | -3.626
-8 | -0.4706 | 0.12162 | -0.0188 | -3.8694
-7.5 | -0.4897 | 0.11731 | -0.0156 | -4.1744
-7 | -0.5241 | 0.11366 | -0.0117 | -4.6111
-6.5 | -0.5247 | 0.10804 | -0.0067 | -4.8565
-6 | -0.5486 | 0.10378 | -0.0004 | -5.2862
-5.5 | -0.5602 | 0.09908 | 0.0065 | -5.654
-5 | -0.5503 | 0.09458 | 0.0162 | -5.8184
-4.5 | -0.4423 | 0.08831 | 0.0237 | -5.0085
-3.5 | -0.4282 | 0.07833 | 0.0324 | -5.4666
-3 | -0.4236 | 0.05029 | -0.0365 | -8.4231
-2.5 | -0.3667 | 0.04478 | -0.0371 | -8.1889
-2 | -0.3136 | 0.04133 | -0.0368 | -7.5877
-1.5 | -0.2632 | 0.03891 | -0.0354 | -6.7643
-1 | -0.2195 | 0.03744 | -0.0322 | -5.8627
-0.5 | -0.1731 | 0.03634 | -0.0302 | -4.7633
0 | -0.162 | 0.03288 | -0.0158 | -4.927
0.5 | -0.123 | 0.03371 | -0.015 | -3.6488
1 | -0.0827 | 0.0348 | -0.015 | -2.3764
1.5 | -0.0418 | 0.03609 | -0.0153 | -1.1582
2 | -0.0008 | 0.03758 | -0.0158 | -0.021288
2.5 | 0.0398 | 0.03925 | -0.0165 | 1.014
3 | 0.0797 | 0.0411 | -0.0172 | 1.9392
3.5 | 0.1187 | 0.04315 | -0.0181 | 2.7509
4 | 0.1566 | 0.04539 | -0.019 | 3.4501
4.5 | 0.1933 | 0.04784 | -0.02 | 4.0406
5 | 0.2288 | 0.05052 | -0.021 | 4.5289
6 | 0.352 | 0.06038 | -0.0341 | 5.8297
6.5 | 0.4053 | 0.06476 | -0.0391 | 6.2585
7 | 0.4636 | 0.06962 | -0.0444 | 6.659
7.5 | 0.5197 | 0.07426 | -0.0488 | 6.9984
8 | 0.6383 | 0.07417 | -0.054 | 8.6059
8.5 | 0.711 | 0.07476 | -0.0559 | 9.5104
9 | 0.7825 | 0.07401 | -0.0562 | 10.5729
9.5 | 0.9115 | 0.0635 | -0.0532 | 14.3543
10 | 1.0217 | 0.04344 | -0.0339 | 23.5198
10.5 | 1.0885 | 0.04798 | -0.0315 | 22.6865
11 | 1.2346 | 0.05614 | -0.0391 | 21.9914
11.5 | 1.258 | 0.06413 | -0.0357 | 19.6164
12 | 1.2782 | 0.07346 | -0.0338 | 17.3999
12.5 | 1.2586 | 0.08175 | -0.0283 | 15.3957
13 | 1.1747 | 0.08822 | -0.0211 | 13.3156
13.5 | 1.103 | 0.10002 | -0.0207 | 11.0278
14 | 1.052 | 0.11386 | -0.0246 | 9.2394
15.5 | 0.8926 | 0.19393 | -0.0775 | 4.6027
16 | 0.899 | 0.20127 | -0.0811 | 4.4666
16.5 | 0.9141 | 0.20988 | -0.0841 | 4.3553
17 | 0.9225 | 0.21693 | -0.0878 | 4.2525

## 5. Re 50k Mach 0.25 (1)
BIGFOIL.COM POLAR EXPORT
fx74130wp1
FX 74-130 WP1 |  |  |  | Cl Max: | 1.273 | at alpha= | 5.5 | deg
JavaFoil+Calcfoil stall+Eppler ext transition |  |  |  | L/D Max: | 45.396 | at alpha= | 4.5 | deg
Re: | 50000 |  |  | Cd Min: | 0.01893 | at alpha= | -2 | deg
Mach: | 0.25 |  |  | Cl=0 at alpha= | -5.4574 | deg
|  |  |  | @ Cl=0.1, Cd= | 0.046713
|  |  |  | @ Cl=0.4, Cd= | 0.02238
|  |  |  | @ Cl=0.6, Cd= | 0.020103
alpha (deg) | Cl | Cd | Cm | Cl/Cd
-15 | -0.055 | 0.35756 | -0.037 | -0.153
-14.5 | -0.052 | 0.29981 | -0.038 | -0.174
-14 | -0.049 | 0.26982 | -0.038 | -0.182
-13.5 | -0.046 | 0.23095 | -0.038 | -0.201
-13 | -0.105 | 0.21347 | -0.038 | -0.492
-12.5 | -0.147 | 0.18753 | -0.037 | -0.782
-12 | -0.178 | 0.17308 | -0.037 | -1.026
-11.5 | -0.202 | 0.28276 | -0.037 | -0.715
-11 | -0.221 | 0.21565 | -0.037 | -1.024
-10.5 | -0.233 | 0.19206 | -0.037 | -1.214
-10 | -0.239 | 0.15736 | -0.037 | -1.518
-9.5 | -0.238 | 0.13193 | -0.037 | -1.802
-9 | -0.229 | 0.1132 | -0.037 | -2.027
-8.5 | -0.214 | 0.09996 | -0.037 | -2.142
-8 | -0.192 | 0.08924 | -0.037 | -2.152
-7.5 | -0.164 | 0.07755 | -0.037 | -2.112
-7 | -0.13 | 0.06995 | -0.037 | -1.859
-6.5 | -0.092 | 0.06345 | -0.038 | -1.446
-6 | -0.05 | 0.05786 | -0.039 | -0.857
-5.5 | -0.004 | 0.05352 | -0.04 | -0.083
-5 | 0.043 | 0.04994 | -0.042 | 0.858
-4.5 | 0.092 | 0.04711 | -0.044 | 1.947
-4 | 0.142 | 0.04463 | -0.045 | 3.173
-3.5 | 0.192 | 0.04272 | -0.047 | 4.496
-3 | 0.243 | 0.0411 | -0.049 | 5.904
-2.5 | 0.293 | 0.03996 | -0.051 | 7.337
-2 | 0.421 | 0.01893 | -0.126 | 22.23
-1.5 | 0.469 | 0.01963 | -0.123 | 23.881
-1 | 0.528 | 0.01977 | -0.124 | 26.715
-0.5 | 0.588 | 0.01997 | -0.125 | 29.425
0 | 0.643 | 0.02058 | -0.126 | 31.24
0.5 | 0.702 | 0.02089 | -0.127 | 33.602
1 | 0.761 | 0.02126 | -0.129 | 35.804
1.5 | 0.82 | 0.02167 | -0.13 | 37.847
2 | 0.879 | 0.02215 | -0.131 | 39.696
2.5 | 0.938 | 0.02266 | -0.132 | 41.399
3 | 0.991 | 0.02324 | -0.133 | 42.65
3.5 | 1.047 | 0.02389 | -0.134 | 43.824
4 | 1.101 | 0.0246 | -0.134 | 44.758
4.5 | 1.153 | 0.02541 | -0.135 | 45.396
5 | 1.227 | 0.02942 | -0.139 | 41.715
5.5 | 1.273 | 0.03069 | -0.14 | 41.488
6 | 1.097 | 0.04868 | -0.064 | 22.529
6.5 | 1.128 | 0.05271 | -0.06 | 21.397
7 | 1.152 | 0.05746 | -0.057 | 20.055
7.5 | 1.166 | 0.0628 | -0.053 | 18.573
8 | 1.171 | 0.06924 | -0.05 | 16.91
8.5 | 1.165 | 0.07676 | -0.048 | 15.175
9 | 1.147 | 0.08534 | -0.046 | 13.441
9.5 | 1.117 | 0.095 | -0.043 | 11.753
10 | 1.073 | 0.10717 | -0.039 | 10.016
10.5 | 1.018 | 0.12389 | -0.038 | 8.215

## 6. Re 50k Mach 0.25 (2)
BIGFOIL.COM POLAR EXPORT
fx74130wp1
FX 74-130 WP1 |  |  |  | Cl Max: | 1.2249 | at alpha= | 11 | deg
XFOIL ncrit=9 |  |  |  | L/D Max: | 21.6058 | at alpha= | 10 | deg
Re: | 50000 |  |  | Cd Min: | 0.20393 | at alpha= | 16 | deg
Mach: | 0.25 |  |  | Cl=0 at alpha= | 2.1024 | deg
|  |  |  | @ Cl=0.1, Cd= | 0.043169
|  |  |  | @ Cl=0.4, Cd= | 0.065459
|  |  |  | @ Cl=0.6, Cd= | 0.075167
alpha (deg) | Cl | Cd | Cm | Cl/Cd
-10.5 | -0.4275 | 0.14957 | -0.0308 | -2.8582
-10 | -0.4231 | 0.14326 | -0.0281 | -2.9534
-9.5 | -0.4343 | 0.13879 | -0.0264 | -3.1292
-9 | -0.469 | 0.13712 | -0.0254 | -3.4204
-8.5 | -0.4769 | 0.13181 | -0.0226 | -3.6181
-8 | -0.4921 | 0.12717 | -0.0198 | -3.8696
-7.5 | -0.4715 | 0.11954 | -0.0154 | -3.9443
-7 | -0.5089 | 0.11648 | -0.0117 | -4.369
-6.5 | -0.5187 | 0.11149 | -0.0065 | -4.6524
-6 | -0.5196 | 0.10621 | -0.0001 | -4.8922
-5.5 | -0.5401 | 0.10226 | 0.0078 | -5.2816
-5 | -0.5059 | 0.0965 | 0.0159 | -5.2425
-3 | -0.4531 | 0.05341 | -0.0348 | -8.4834
-2.5 | -0.3902 | 0.04723 | -0.0368 | -8.2617
-2 | -0.3345 | 0.04315 | -0.0371 | -7.752
-1.5 | -0.281 | 0.04033 | -0.0361 | -6.9675
-1 | -0.2332 | 0.03853 | -0.0335 | -6.0524
0 | -0.1695 | 0.03472 | -0.0195 | -4.8819
0.5 | -0.1327 | 0.0343 | -0.0149 | -3.8688
1 | -0.092 | 0.03536 | -0.0146 | -2.6018
1.5 | -0.0503 | 0.03666 | -0.0148 | -1.3721
2 | -0.0085 | 0.03818 | -0.0152 | -0.22263
2.5 | 0.033 | 0.03989 | -0.0159 | 0.82728
3 | 0.0738 | 0.04179 | -0.0167 | 1.766
3.5 | 0.1137 | 0.04389 | -0.0175 | 2.5906
4 | 0.1525 | 0.04621 | -0.0185 | 3.3002
4.5 | 0.1901 | 0.04874 | -0.0196 | 3.9003
5 | 0.2264 | 0.05151 | -0.0207 | 4.3953
5.5 | 0.2908 | 0.05652 | -0.0278 | 5.1451
6 | 0.3566 | 0.06169 | -0.0349 | 5.7805
6.5 | 0.4204 | 0.06723 | -0.0414 | 6.2532
7.5 | 0.5228 | 0.07538 | -0.0484 | 6.9355
8 | 0.6462 | 0.07504 | -0.0533 | 8.6114
8.5 | 0.7151 | 0.07595 | -0.0546 | 9.4154
9 | 0.8013 | 0.07437 | -0.055 | 10.7745
9.5 | 0.9843 | 0.05208 | -0.045 | 18.8998
10 | 1.0172 | 0.04708 | -0.0293 | 21.6058
11 | 1.2249 | 0.06017 | -0.0326 | 20.3573
11.5 | 1.2176 | 0.06779 | -0.0273 | 17.9614
12 | 1.1916 | 0.07602 | -0.0226 | 15.6748
12.5 | 1.1514 | 0.08521 | -0.0194 | 13.5125
13 | 1.1053 | 0.09598 | -0.0191 | 11.5159
13.5 | 1.0641 | 0.1085 | -0.0218 | 9.8074
14 | 0.9616 | 0.13221 | -0.0377 | 7.2733
16 | 0.9003 | 0.20393 | -0.0844 | 4.4148

## 7. Re 50k Mach 0.50 (1)
BIGFOIL.COM POLAR EXPORT
fx74130wp1
FX 74-130 WP1 |  |  |  | Cl Max: | 1.395 | at alpha= | 20 | deg
JavaFoil+Calcfoil stall+Eppler ext transition |  |  |  | L/D Max: | 43.614 | at alpha= | 4.5 | deg
Re: | 50000 |  |  | Cd Min: | 0.02049 | at alpha= | -2 | deg
Mach: | 0.5 |  |  | Cl=0 at alpha= | -5.4592 | deg
|  |  |  | @ Cl=0.1, Cd= | 0.051736
|  |  |  | @ Cl=0.4, Cd= | 0.03053
|  |  |  | @ Cl=0.6, Cd= | 0.021375
alpha (deg) | Cl | Cd | Cm | Cl/Cd
-20 | -0.777 | 0.41089 | -0.056 | -1.891
-19.5 | -0.751 | 0.40824 | -0.057 | -1.84
-19 | -0.725 | 0.38909 | -0.057 | -1.864
-18.5 | -0.699 | 0.38439 | -0.058 | -1.819
-18 | -0.673 | 0.39733 | -0.056 | -1.695
-17.5 | -0.646 | 0.3589 | -0.054 | -1.799
-17 | -0.619 | 0.36343 | -0.054 | -1.704
-16.5 | -0.593 | 0.34729 | -0.054 | -1.708
-16 | -0.567 | 0.32451 | -0.055 | -1.747
-15.5 | -0.541 | 0.32006 | -0.055 | -1.689
-15 | -0.514 | 0.31741 | -0.056 | -1.62
-14.5 | -0.487 | 0.29421 | -0.052 | -1.655
-14 | -0.46 | 0.29706 | -0.053 | -1.55
-13.5 | -0.434 | 0.29273 | -0.053 | -1.482
-13 | -0.407 | 0.29289 | -0.054 | -1.39
-12.5 | -0.381 | 0.28489 | -0.054 | -1.336
-12 | -0.354 | 0.28124 | -0.055 | -1.258
-11.5 | -0.327 | 0.22908 | -0.05 | -1.426
-11 | -0.3 | 0.22546 | -0.051 | -1.33
-10.5 | -0.273 | 0.22329 | -0.051 | -1.223
-10 | -0.246 | 0.22026 | -0.052 | -1.118
-9.5 | -0.219 | 0.204 | -0.047 | -1.074
-9 | -0.192 | 0.19776 | -0.047 | -0.971
-8.5 | -0.165 | 0.19283 | -0.048 | -0.856
-8 | -0.138 | 0.1899 | -0.048 | -0.728
-7.5 | -0.111 | 0.18088 | -0.049 | -0.614
-7 | -0.084 | 0.18703 | -0.049 | -0.449
-6.5 | -0.057 | 0.15971 | -0.044 | -0.356
-6 | -0.03 | 0.15328 | -0.045 | -0.194
-5.5 | -0.004 | 0.07444 | -0.042 | -0.057
-5 | 0.045 | 0.059 | -0.043 | 0.76
-4.5 | 0.099 | 0.05181 | -0.046 | 1.917
-4 | 0.156 | 0.0476 | -0.049 | 3.274
-3.5 | 0.213 | 0.0448 | -0.051 | 4.756
-3 | 0.27 | 0.04287 | -0.053 | 6.307
-2.5 | 0.327 | 0.04147 | -0.055 | 7.888
-2 | 0.467 | 0.02049 | -0.14 | 22.788
-1.5 | 0.524 | 0.02111 | -0.138 | 24.807
-1 | 0.59 | 0.02133 | -0.139 | 27.665
-0.5 | 0.656 | 0.02163 | -0.14 | 30.346
0 | 0.719 | 0.02237 | -0.141 | 32.128
0.5 | 0.785 | 0.02281 | -0.142 | 34.405
1 | 0.851 | 0.02333 | -0.144 | 36.459
1.5 | 0.916 | 0.02392 | -0.145 | 38.312
2 | 0.982 | 0.02459 | -0.146 | 39.934
2.5 | 1.047 | 0.02532 | -0.147 | 41.363
3 | 1.104 | 0.0261 | -0.148 | 42.288
3.5 | 1.164 | 0.02704 | -0.149 | 43.056
4 | 1.222 | 0.02807 | -0.15 | 43.526
4.5 | 1.276 | 0.02925 | -0.151 | 43.614
5 | 1.345 | 0.03503 | -0.155 | 38.392
5.5 | 1.156 | 0.04946 | -0.069 | 23.364
6 | 1.171 | 0.05536 | -0.063 | 21.159
6.5 | 1.163 | 0.06444 | -0.057 | 18.048
7 | 1.078 | 0.08267 | -0.05 | 13.034
7.5 | 0.707 | 0.18346 | -0.051 | 3.852
8 | 0.734 | 0.18569 | -0.051 | 3.952
8.5 | 0.762 | 0.2031 | -0.061 | 3.749
9 | 0.789 | 0.20649 | -0.062 | 3.819
9.5 | 0.817 | 0.24193 | -0.07 | 3.376
10 | 0.844 | 0.24536 | -0.071 | 3.439
10.5 | 0.871 | 0.2491 | -0.071 | 3.495
11 | 0.898 | 0.25486 | -0.074 | 3.523
11.5 | 0.926 | 0.28236 | -0.079 | 3.28
12 | 0.953 | 0.28473 | -0.08 | 3.347
12.5 | 0.98 | 0.29869 | -0.083 | 3.283
13 | 1.009 | 0.33125 | -0.088 | 3.046
13.5 | 1.036 | 0.3234 | -0.088 | 3.202
14 | 1.062 | 0.33887 | -0.089 | 3.135
14.5 | 1.092 | 0.36317 | -0.095 | 3.006
15 | 1.119 | 0.37914 | -0.096 | 2.95
15.5 | 1.145 | 0.37408 | -0.097 | 3.062
16 | 1.173 | 0.38794 | -0.099 | 3.023
16.5 | 1.202 | 0.40056 | -0.103 | 3
17 | 1.228 | 0.41856 | -0.104 | 2.935
17.5 | 1.255 | 0.41454 | -0.104 | 3.027
18 | 1.285 | 0.45753 | -0.11 | 2.81
18.5 | 1.312 | 0.45423 | -0.11 | 2.888
19 | 1.338 | 0.46053 | -0.111 | 2.905
19.5 | 1.364 | 0.4638 | -0.112 | 2.942
20 | 1.395 | 0.48722 | -0.12 | 2.862

## 8. Re 50k Mach 0.50 (2)
BIGFOIL.COM POLAR EXPORT
fx74130wp1
FX 74-130 WP1 |  |  |  | Cl Max: | 1.1204 | at alpha= | 20 | deg
XFOIL ncrit=9 |  |  |  | L/D Max: | 19.0961 | at alpha= | 9.5 | deg
Re: | 50000 |  |  | Cd Min: | 0.29931 | at alpha= | 20 | deg
Mach: | 0.5 |  |  | Cl=0 at alpha= | 2.4656 | deg
|  |  |  | @ Cl=0.1, Cd= | 0.047585
|  |  |  | @ Cl=0.4, Cd= | 0.069942
|  |  |  | @ Cl=0.6, Cd= | 0.077215
alpha (deg) | Cl | Cd | Cm | Cl/Cd
-3 | -0.5358 | 0.06686 | -0.0278 | -8.0138
-2.5 | -0.488 | 0.0586 | -0.0318 | -8.3276
-2 | -0.4287 | 0.05224 | -0.0352 | -8.2064
-1.5 | -0.3666 | 0.04736 | -0.0369 | -7.7407
-1 | -0.3034 | 0.04393 | -0.0368 | -6.9064
-0.5 | -0.2474 | 0.04196 | -0.0346 | -5.8961
0 | -0.1969 | 0.04097 | -0.0304 | -4.806
0.5 | -0.1528 | 0.03841 | -0.0255 | -3.9781
1 | -0.131 | 0.03797 | -0.0137 | -3.4501
1.5 | -0.0869 | 0.03923 | -0.0129 | -2.2151
2 | -0.0419 | 0.04079 | -0.0129 | -1.0272
2.5 | 0.0031 | 0.04263 | -0.0133 | 0.072719
3 | 0.0477 | 0.04472 | -0.0141 | 1.0666
3.5 | 0.0914 | 0.04706 | -0.0151 | 1.9422
4 | 0.134 | 0.04966 | -0.0163 | 2.6983
4.5 | 0.1754 | 0.05252 | -0.0176 | 3.3397
5.5 | 0.3215 | 0.06376 | -0.0335 | 5.0423
6 | 0.389 | 0.06906 | -0.0398 | 5.6328
6.5 | 0.4486 | 0.07384 | -0.0442 | 6.0753
7 | 0.5513 | 0.07547 | -0.0483 | 7.3049
7.5 | 0.6208 | 0.07796 | -0.0505 | 7.9631
8 | 0.6781 | 0.08022 | -0.0511 | 8.453
8.5 | 0.7439 | 0.08172 | -0.0511 | 9.103
9 | 0.8297 | 0.07992 | -0.0485 | 10.3816
9.5 | 1.0289 | 0.05388 | -0.023 | 19.0961
10 | 1.0534 | 0.05982 | -0.0183 | 17.6095
10.5 | 1.0723 | 0.06769 | -0.016 | 15.8413
11 | 1.0649 | 0.0776 | -0.0153 | 13.7229
11.5 | 1.0218 | 0.09059 | -0.0186 | 11.2794
12 | 0.975 | 0.10623 | -0.0261 | 9.1782
12.5 | 0.9391 | 0.12341 | -0.0364 | 7.6096
13 | 0.9207 | 0.13979 | -0.0464 | 6.5863
13.5 | 0.9134 | 0.15414 | -0.055 | 5.9258
14 | 0.9138 | 0.16706 | -0.0627 | 5.4699
14.5 | 0.9288 | 0.17918 | -0.0684 | 5.1836
15.5 | 0.9199 | 0.21057 | -0.0941 | 4.3686
16 | 0.9404 | 0.22012 | -0.0988 | 4.2722
16.5 | 0.9669 | 0.23112 | -0.1029 | 4.1835
17 | 0.995 | 0.24292 | -0.1068 | 4.096
17.5 | 1.0138 | 0.25148 | -0.1117 | 4.0313
18 | 1.0291 | 0.25815 | -0.1174 | 3.9864
18.5 | 1.043 | 0.26478 | -0.1239 | 3.9391
19 | 1.0637 | 0.27365 | -0.1293 | 3.8871
19.5 | 1.0868 | 0.28335 | -0.1343 | 3.8355
20 | 1.1204 | 0.29931 | -0.1373 | 3.7433

## 9. Re 100k Mach 0.00 (1)
BIGFOIL.COM POLAR EXPORT
fx74130wp1
FX 74-130 WP1 |  |  |  | Cl Max: | 1.329 | at alpha= | 6.5 | deg
JavaFoil+Calcfoil stall+Eppler ext transition |  |  |  | L/D Max: | 63.218 | at alpha= | 5 | deg
Re: | 100000 |  |  | Cd Min: | 0.01408 | at alpha= | -2 | deg
Mach: | 0 |  |  | Cl=0 at alpha= | -5.4565 | deg
|  |  |  | @ Cl=0.1, Cd= | 0.041418
|  |  |  | @ Cl=0.4, Cd= | 0.014083
|  |  |  | @ Cl=0.6, Cd= | 0.014568
alpha (deg) | Cl | Cd | Cm | Cl/Cd
-17.5 | -0.259 | 0.25046 | -0.035 | -1.034
-17 | -0.269 | 0.23298 | -0.035 | -1.153
-16.5 | -0.278 | 0.21957 | -0.035 | -1.268
-16 | -0.288 | 0.20639 | -0.035 | -1.396
-15.5 | -0.297 | 0.18911 | -0.036 | -1.572
-15 | -0.306 | 0.17871 | -0.036 | -1.712
-14.5 | -0.314 | 0.16825 | -0.036 | -1.865
-14 | -0.321 | 0.1545 | -0.036 | -2.076
-13.5 | -0.326 | 0.18638 | -0.036 | -1.75
-13 | -0.33 | 0.16642 | -0.036 | -1.983
-12.5 | -0.332 | 0.15293 | -0.036 | -2.169
-12 | -0.331 | 0.13711 | -0.035 | -2.415
-11.5 | -0.328 | 0.13136 | -0.035 | -2.494
-11 | -0.321 | 0.11838 | -0.035 | -2.712
-10.5 | -0.311 | 0.10746 | -0.035 | -2.894
-10 | -0.297 | 0.09685 | -0.035 | -3.068
-9.5 | -0.279 | 0.08933 | -0.035 | -3.128
-9 | -0.258 | 0.08175 | -0.035 | -3.151
-8.5 | -0.232 | 0.07311 | -0.036 | -3.169
-8 | -0.202 | 0.06817 | -0.035 | -2.96
-7.5 | -0.168 | 0.06182 | -0.036 | -2.722
-7 | -0.131 | 0.05785 | -0.036 | -2.271
-6.5 | -0.091 | 0.0534 | -0.038 | -1.712
-6 | -0.049 | 0.04974 | -0.039 | -0.984
-5.5 | -0.004 | 0.04661 | -0.04 | -0.094
-5 | 0.042 | 0.044 | -0.042 | 0.951
-4.5 | 0.089 | 0.04186 | -0.043 | 2.132
-4 | 0.138 | 0.03989 | -0.045 | 3.447
-3.5 | 0.186 | 0.03822 | -0.046 | 4.872
-3 | 0.235 | 0.03688 | -0.048 | 6.377
-2.5 | 0.349 | 0.01444 | -0.123 | 24.164
-2 | 0.397 | 0.01408 | -0.119 | 28.197
-1.5 | 0.455 | 0.01413 | -0.12 | 32.175
-1 | 0.512 | 0.01421 | -0.121 | 36.033
-0.5 | 0.57 | 0.01434 | -0.122 | 39.743
0 | 0.624 | 0.01475 | -0.123 | 42.335
0.5 | 0.682 | 0.01495 | -0.124 | 45.577
1 | 0.739 | 0.01519 | -0.125 | 48.673
1.5 | 0.797 | 0.01546 | -0.126 | 51.554
2 | 0.855 | 0.01577 | -0.127 | 54.208
2.5 | 0.912 | 0.01611 | -0.128 | 56.63
3 | 0.965 | 0.0165 | -0.129 | 58.463
3.5 | 1.02 | 0.01694 | -0.13 | 60.169
4 | 1.073 | 0.01743 | -0.131 | 61.544
4.5 | 1.125 | 0.01799 | -0.132 | 62.524
5 | 1.175 | 0.01858 | -0.133 | 63.218
5.5 | 1.245 | 0.02494 | -0.137 | 49.934
6 | 1.289 | 0.02601 | -0.138 | 49.554
6.5 | 1.329 | 0.0271 | -0.138 | 49.05
7 | 1.132 | 0.05064 | -0.061 | 22.353
7.5 | 1.153 | 0.05453 | -0.057 | 21.151
8 | 1.169 | 0.05881 | -0.054 | 19.883
8.5 | 1.179 | 0.06361 | -0.052 | 18.531
9 | 1.182 | 0.06933 | -0.049 | 17.045
9.5 | 1.178 | 0.07564 | -0.048 | 15.573
10 | 1.167 | 0.082 | -0.047 | 14.238
10.5 | 1.15 | 0.09002 | -0.043 | 12.778
11 | 1.127 | 0.09783 | -0.042 | 11.523
11.5 | 1.099 | 0.1053 | -0.041 | 10.437

## 10. Re 100k Mach 0.00 (2)
BIGFOIL.COM POLAR EXPORT
fx74130wp1
FX 74-130 WP1 |  |  |  | Cl Max: | 1.2785 | at alpha= | 12 | deg
XFOIL ncrit=9 |  |  |  | L/D Max: | 39.5219 | at alpha= | 9 | deg
Re: | 100000 |  |  | Cd Min: | 0.20636 | at alpha= | 17 | deg
Mach: | 0 |  |  | Cl=0 at alpha= | 1.0894 | deg
|  |  |  | @ Cl=0.1, Cd= | 0.039091
|  |  |  | @ Cl=0.4, Cd= | 0.044858
|  |  |  | @ Cl=0.6, Cd= | 0.04749
alpha (deg) | Cl | Cd | Cm | Cl/Cd
-11.5 | -0.4198 | 0.14952 | -0.0315 | -2.8077
-11 | -0.425 | 0.14497 | -0.0303 | -2.9316
-10.5 | -0.4224 | 0.13896 | -0.0358 | -3.0397
-10 | -0.44 | 0.13469 | -0.0429 | -3.2668
-9.5 | -0.4152 | 0.12496 | -0.0417 | -3.3227
-9 | -0.4062 | 0.11893 | -0.0427 | -3.4155
-8.5 | -0.4222 | 0.11364 | -0.0456 | -3.7152
-8 | -0.463 | 0.10962 | -0.0467 | -4.2237
-7.5 | -0.5092 | 0.10542 | -0.0456 | -4.8302
-7 | -0.5705 | 0.10344 | -0.0309 | -5.5153
-6.5 | -0.6071 | 0.09815 | -0.031 | -6.1854
-6 | -0.5927 | 0.09003 | -0.0236 | -6.5834
-5.5 | -0.5966 | 0.08247 | -0.0306 | -7.2341
-5 | -0.5832 | 0.07541 | -0.0262 | -7.7337
-4.5 | -0.5633 | 0.0683 | -0.0279 | -8.2474
-4 | -0.5344 | 0.0615 | -0.0303 | -8.6894
-3.5 | -0.5028 | 0.05606 | -0.0309 | -8.969
-3 | -0.47 | 0.05146 | -0.0307 | -9.1333
-2.5 | -0.3702 | 0.04125 | -0.035 | -8.9745
-2 | -0.3153 | 0.03732 | -0.0344 | -8.4486
-1.5 | -0.2657 | 0.03496 | -0.0336 | -7.6001
-0.5 | -0.1472 | 0.0335 | -0.0362 | -4.394
0 | -0.1199 | 0.03174 | -0.0286 | -3.7776
1 | -0.0111 | 0.03505 | -0.0293 | -0.31669
1.5 | 0.051 | 0.03725 | -0.0334 | 1.3691
2 | 0.1117 | 0.03953 | -0.0371 | 2.8257
2.5 | 0.1572 | 0.04043 | -0.038 | 3.8882
3 | 0.2217 | 0.04283 | -0.0421 | 5.1763
4 | 0.3886 | 0.04469 | -0.0514 | 8.6955
4.5 | 0.4463 | 0.04554 | -0.0528 | 9.8002
5 | 0.5187 | 0.04641 | -0.0561 | 11.1765
5.5 | 0.5661 | 0.04728 | -0.0563 | 11.9734
6 | 0.6338 | 0.0477 | -0.0586 | 13.2872
6.5 | 0.6898 | 0.04798 | -0.0593 | 14.3768
7 | 0.7646 | 0.04702 | -0.0612 | 16.2612
7.5 | 0.8324 | 0.04543 | -0.0615 | 18.3227
8 | 0.9472 | 0.03841 | -0.0632 | 24.6602
9 | 1.0829 | 0.0274 | -0.0536 | 39.5219
9.5 | 1.0486 | 0.03365 | -0.0443 | 31.162
10 | 1.0549 | 0.03805 | -0.0396 | 27.724
10.5 | 1.0958 | 0.04116 | -0.0376 | 26.6229
11 | 1.1739 | 0.04457 | -0.039 | 26.3383
11.5 | 1.2513 | 0.05093 | -0.041 | 24.569
12 | 1.2785 | 0.05824 | -0.0383 | 21.9523
12.5 | 1.2711 | 0.06587 | -0.0332 | 19.2971
13 | 1.2443 | 0.07376 | -0.0282 | 16.8696
13.5 | 1.2014 | 0.08312 | -0.0244 | 14.4538
14 | 1.1525 | 0.09403 | -0.0234 | 12.2567
14.5 | 1.1045 | 0.10657 | -0.0258 | 10.3641
15 | 1.0666 | 0.12048 | -0.031 | 8.8529
15.5 | 0.9309 | 0.17843 | -0.068 | 5.2172
16 | 0.9386 | 0.18703 | -0.0722 | 5.0184
16.5 | 0.9278 | 0.19756 | -0.0809 | 4.6963
17 | 0.9579 | 0.20636 | -0.0806 | 4.6419

## 11. Re 100k Mach 0.10 (1)
BIGFOIL.COM POLAR EXPORT
fx74130wp1
FX 74-130 WP1 |  |  |  | Cl Max: | 1.334 | at alpha= | 6.5 | deg
JavaFoil+Calcfoil stall+Eppler ext transition |  |  |  | L/D Max: | 63.154 | at alpha= | 5 | deg
Re: | 100000 |  |  | Cd Min: | 0.01417 | at alpha= | -1.5 | deg
Mach: | 0.1 |  |  | Cl=0 at alpha= | -5.4565 | deg
|  |  |  | @ Cl=0.1, Cd= | 0.04146
|  |  |  | @ Cl=0.4, Cd= | 0.014401
|  |  |  | @ Cl=0.6, Cd= | 0.01459
alpha (deg) | Cl | Cd | Cm | Cl/Cd
-17 | -0.231 | 0.24298 | -0.035 | -0.952
-16.5 | -0.243 | 0.229 | -0.036 | -1.06
-16 | -0.254 | 0.21729 | -0.036 | -1.169
-15.5 | -0.265 | 0.19783 | -0.036 | -1.341
-15 | -0.276 | 0.18852 | -0.036 | -1.465
-14.5 | -0.286 | 0.17143 | -0.036 | -1.67
-14 | -0.296 | 0.16156 | -0.036 | -1.829
-13.5 | -0.304 | 0.14857 | -0.037 | -2.043
-13 | -0.31 | 0.17547 | -0.037 | -1.766
-12.5 | -0.314 | 0.16296 | -0.036 | -1.928
-12 | -0.316 | 0.14904 | -0.035 | -2.121
-11.5 | -0.315 | 0.13327 | -0.035 | -2.365
-11 | -0.311 | 0.12259 | -0.035 | -2.537
-10.5 | -0.303 | 0.11189 | -0.035 | -2.709
-10 | -0.291 | 0.10123 | -0.036 | -2.877
-9.5 | -0.275 | 0.09085 | -0.035 | -3.028
-9 | -0.255 | 0.08217 | -0.036 | -3.1
-8.5 | -0.23 | 0.07471 | -0.036 | -3.077
-8 | -0.201 | 0.06871 | -0.036 | -2.924
-7.5 | -0.168 | 0.06291 | -0.036 | -2.669
-7 | -0.131 | 0.0582 | -0.037 | -2.256
-6.5 | -0.092 | 0.05368 | -0.038 | -1.706
-6 | -0.049 | 0.04996 | -0.039 | -0.982
-5.5 | -0.004 | 0.0468 | -0.04 | -0.094
-5 | 0.042 | 0.0442 | -0.042 | 0.95
-4.5 | 0.09 | 0.04185 | -0.043 | 2.142
-4 | 0.138 | 0.03998 | -0.045 | 3.456
-3.5 | 0.187 | 0.03829 | -0.046 | 4.887
-3 | 0.236 | 0.03694 | -0.048 | 6.399
-2.5 | 0.35 | 0.01448 | -0.123 | 24.2
-2 | 0.413 | 0.01438 | -0.125 | 28.701
-1.5 | 0.457 | 0.01417 | -0.121 | 32.228
-1 | 0.515 | 0.01426 | -0.122 | 36.094
-0.5 | 0.573 | 0.01438 | -0.123 | 39.805
0 | 0.627 | 0.0148 | -0.124 | 42.398
0.5 | 0.685 | 0.01501 | -0.125 | 45.645
1 | 0.743 | 0.01524 | -0.126 | 48.753
1.5 | 0.801 | 0.01552 | -0.127 | 51.62
2 | 0.859 | 0.01583 | -0.128 | 54.254
2.5 | 0.917 | 0.01618 | -0.129 | 56.655
3 | 0.969 | 0.01658 | -0.13 | 58.464
3.5 | 1.024 | 0.01703 | -0.131 | 60.159
4 | 1.078 | 0.01752 | -0.132 | 61.51
4.5 | 1.13 | 0.01807 | -0.133 | 62.515
5 | 1.18 | 0.01868 | -0.134 | 63.154
5.5 | 1.25 | 0.02513 | -0.138 | 49.757
6 | 1.294 | 0.02622 | -0.138 | 49.339
6.5 | 1.334 | 0.02732 | -0.139 | 48.813
7 | 1.136 | 0.05087 | -0.061 | 22.323
7.5 | 1.156 | 0.05492 | -0.057 | 21.046
8 | 1.171 | 0.05916 | -0.054 | 19.786
8.5 | 1.178 | 0.0641 | -0.052 | 18.383
9 | 1.179 | 0.06982 | -0.049 | 16.883
9.5 | 1.172 | 0.07553 | -0.047 | 15.519
10 | 1.158 | 0.08289 | -0.045 | 13.969
10.5 | 1.137 | 0.09114 | -0.043 | 12.474
11 | 1.109 | 0.10063 | -0.041 | 11.024
11.5 | 1.076 | 0.10966 | -0.039 | 9.812

## 12. Re 100k Mach 0.10 (2)
BIGFOIL.COM POLAR EXPORT
fx74130wp1
FX 74-130 WP1 |  |  |  | Cl Max: | 1.2699 | at alpha= | 12 | deg
XFOIL ncrit=9 |  |  |  | L/D Max: | 38.4838 | at alpha= | 9 | deg
Re: | 100000 |  |  | Cd Min: | 0.20746 | at alpha= | 17 | deg
Mach: | 0.1 |  |  | Cl=0 at alpha= | 1.0832 | deg
|  |  |  | @ Cl=0.1, Cd= | 0.038677
|  |  |  | @ Cl=0.4, Cd= | 0.044894
|  |  |  | @ Cl=0.6, Cd= | 0.047313
alpha (deg) | Cl | Cd | Cm | Cl/Cd
-11.5 | -0.4188 | 0.15012 | -0.0314 | -2.7898
-11 | -0.4213 | 0.14521 | -0.0313 | -2.9013
-10.5 | -0.4223 | 0.13969 | -0.0374 | -3.0231
-10 | -0.4401 | 0.13546 | -0.0441 | -3.2489
-9.5 | -0.4073 | 0.12526 | -0.0417 | -3.2516
-9 | -0.4015 | 0.11926 | -0.0436 | -3.3666
-8.5 | -0.4243 | 0.11444 | -0.0468 | -3.7076
-8 | -0.4664 | 0.11052 | -0.0478 | -4.2201
-7.5 | -0.4673 | 0.10333 | -0.0445 | -4.5224
-7 | -0.579 | 0.1053 | -0.0275 | -5.4986
-6.5 | -0.6055 | 0.09793 | -0.0306 | -6.183
-6 | -0.5896 | 0.0913 | -0.0227 | -6.4578
-5.5 | -0.5976 | 0.08277 | -0.0297 | -7.22
-5 | -0.5818 | 0.0768 | -0.0292 | -7.5755
-4.5 | -0.5654 | 0.06922 | -0.0278 | -8.1682
-4 | -0.5381 | 0.06224 | -0.0299 | -8.6456
-3.5 | -0.5069 | 0.05669 | -0.0305 | -8.9416
-2.5 | -0.376 | 0.04139 | -0.0354 | -9.0843
-2 | -0.3189 | 0.0375 | -0.0346 | -8.504
-1.5 | -0.2689 | 0.03521 | -0.0337 | -7.637
-1 | -0.2088 | 0.03399 | -0.0346 | -6.143
-0.5 | -0.1483 | 0.03372 | -0.0364 | -4.398
0 | -0.1152 | 0.03193 | -0.0305 | -3.6079
0.5 | -0.0736 | 0.03318 | -0.0255 | -2.2182
1.5 | 0.0526 | 0.03763 | -0.0338 | 1.3978
2 | 0.0995 | 0.03866 | -0.035 | 2.5737
2.5 | 0.1587 | 0.04063 | -0.0382 | 3.906
4 | 0.3991 | 0.04488 | -0.0526 | 8.8926
4.5 | 0.4498 | 0.04564 | -0.0531 | 9.8554
5 | 0.5252 | 0.04653 | -0.0567 | 11.2873
6 | 0.6398 | 0.04773 | -0.059 | 13.4046
6.5 | 0.6917 | 0.04808 | -0.0592 | 14.3864
7 | 0.7716 | 0.04691 | -0.0615 | 16.4485
7.5 | 0.8364 | 0.04539 | -0.0614 | 18.427
9 | 1.0787 | 0.02803 | -0.0523 | 38.4838
9.5 | 1.046 | 0.03431 | -0.0434 | 30.4867
10 | 1.0543 | 0.03861 | -0.0388 | 27.3064
10.5 | 1.0981 | 0.04166 | -0.037 | 26.3586
11 | 1.1787 | 0.04525 | -0.0385 | 26.0486
11.5 | 1.2494 | 0.05184 | -0.0396 | 24.1011
12 | 1.2699 | 0.05914 | -0.0364 | 21.4728
12.5 | 1.2583 | 0.06703 | -0.0313 | 18.7722
13 | 1.2278 | 0.07534 | -0.0265 | 16.2968
13.5 | 1.186 | 0.08488 | -0.0235 | 13.9727
14 | 1.1387 | 0.09593 | -0.0233 | 11.8701
14.5 | 1.0928 | 0.10868 | -0.0265 | 10.0552
15 | 1.0587 | 0.12278 | -0.032 | 8.6227
15.5 | 0.9351 | 0.17927 | -0.068 | 5.2162
16 | 0.9373 | 0.18817 | -0.0734 | 4.9811
16.5 | 0.9286 | 0.19853 | -0.0817 | 4.6774
17 | 0.962 | 0.20746 | -0.0808 | 4.637

## 13. Re 100k Mach 0.25 (1)
BIGFOIL.COM POLAR EXPORT
fx74130wp1
FX 74-130 WP1 |  |  |  | Cl Max: | 1.32 | at alpha= | 6 | deg
JavaFoil+Calcfoil stall+Eppler ext transition |  |  |  | L/D Max: | 62.149 | at alpha= | 4.5 | deg
Re: | 100000 |  |  | Cd Min: | 0.01441 | at alpha= | -1.5 | deg
Mach: | 0.25 |  |  | Cl=0 at alpha= | -5.4574 | deg
|  |  |  | @ Cl=0.1, Cd= | 0.042109
|  |  |  | @ Cl=0.4, Cd= | 0.014676
|  |  |  | @ Cl=0.6, Cd= | 0.014724
alpha (deg) | Cl | Cd | Cm | Cl/Cd
-15 | -0.055 | 0.27758 | -0.04 | -0.198
-14.5 | -0.052 | 0.24466 | -0.04 | -0.213
-14 | -0.049 | 0.21483 | -0.04 | -0.229
-13.5 | -0.046 | 0.18969 | -0.041 | -0.244
-13 | -0.105 | 0.17023 | -0.04 | -0.617
-12.5 | -0.147 | 0.16012 | -0.038 | -0.916
-12 | -0.178 | 0.14339 | -0.038 | -1.239
-11.5 | -0.202 | 0.13122 | -0.038 | -1.541
-11 | -0.221 | 0.11685 | -0.038 | -1.889
-10.5 | -0.233 | 0.14948 | -0.037 | -1.56
-10 | -0.239 | 0.1303 | -0.038 | -1.834
-9.5 | -0.238 | 0.11001 | -0.038 | -2.161
-9 | -0.229 | 0.09625 | -0.038 | -2.384
-8.5 | -0.214 | 0.08465 | -0.038 | -2.529
-8 | -0.192 | 0.07567 | -0.037 | -2.538
-7.5 | -0.164 | 0.06704 | -0.037 | -2.443
-7 | -0.13 | 0.06184 | -0.037 | -2.103
-6.5 | -0.092 | 0.05582 | -0.038 | -1.643
-6 | -0.05 | 0.05158 | -0.039 | -0.961
-5.5 | -0.004 | 0.04801 | -0.04 | -0.093
-5 | 0.043 | 0.04481 | -0.042 | 0.957
-4.5 | 0.092 | 0.04245 | -0.044 | 2.161
-4 | 0.142 | 0.04032 | -0.046 | 3.513
-3.5 | 0.192 | 0.0386 | -0.047 | 4.975
-3 | 0.243 | 0.03718 | -0.049 | 6.528
-2.5 | 0.359 | 0.01474 | -0.126 | 24.353
-2 | 0.423 | 0.01464 | -0.127 | 28.893
-1.5 | 0.469 | 0.01441 | -0.124 | 32.568
-1 | 0.529 | 0.0145 | -0.125 | 36.459
-0.5 | 0.588 | 0.01463 | -0.126 | 40.201
0 | 0.644 | 0.01507 | -0.127 | 42.756
0.5 | 0.704 | 0.0153 | -0.128 | 46.031
1 | 0.764 | 0.01555 | -0.129 | 49.109
1.5 | 0.823 | 0.01586 | -0.13 | 51.913
2 | 0.883 | 0.0162 | -0.131 | 54.471
2.5 | 0.942 | 0.01658 | -0.133 | 56.817
3 | 0.995 | 0.01702 | -0.134 | 58.491
3.5 | 1.052 | 0.0175 | -0.134 | 60.082
4 | 1.106 | 0.01804 | -0.135 | 61.299
4.5 | 1.159 | 0.01864 | -0.136 | 62.149
5 | 1.232 | 0.02506 | -0.14 | 49.147
5.5 | 1.278 | 0.02623 | -0.141 | 48.722
6 | 1.32 | 0.02744 | -0.142 | 48.12
6.5 | 1.129 | 0.04811 | -0.065 | 23.473
7 | 1.153 | 0.05215 | -0.06 | 22.108
7.5 | 1.167 | 0.05675 | -0.056 | 20.561
8 | 1.171 | 0.06204 | -0.053 | 18.878
8.5 | 1.165 | 0.0678 | -0.05 | 17.184
9 | 1.147 | 0.07491 | -0.048 | 15.314
9.5 | 1.117 | 0.08336 | -0.045 | 13.395
10 | 1.073 | 0.09236 | -0.041 | 11.622
10.5 | 1.018 | 0.1049 | -0.039 | 9.702
11 | 0.95 | 0.12103 | -0.038 | 7.853

## 14. Re 100k Mach 0.25 (2)
BIGFOIL.COM POLAR EXPORT
fx74130wp1
FX 74-130 WP1 |  |  |  | Cl Max: | 1.2304 | at alpha= | 11.5 | deg
XFOIL ncrit=9 |  |  |  | L/D Max: | 33.6118 | at alpha= | 9 | deg
Re: | 100000 |  |  | Cd Min: | 0.20355 | at alpha= | 16.5 | deg
Mach: | 0.25 |  |  | Cl=0 at alpha= | 1.1688 | deg
|  |  |  | @ Cl=0.1, Cd= | 0.039512
|  |  |  | @ Cl=0.4, Cd= | 0.045221
|  |  |  | @ Cl=0.6, Cd= | 0.048267
alpha (deg) | Cl | Cd | Cm | Cl/Cd
-11 | -0.4107 | 0.14767 | -0.0375 | -2.7812
-10.5 | -0.4247 | 0.1441 | -0.0443 | -2.9473
-10 | -0.3932 | 0.13343 | -0.0422 | -2.9469
-9.5 | -0.3806 | 0.12696 | -0.0453 | -2.9978
-9 | -0.4002 | 0.12274 | -0.0488 | -3.2606
-8.5 | -0.4011 | 0.11559 | -0.0489 | -3.47
-8 | -0.3963 | 0.11018 | -0.0483 | -3.5968
-7.5 | -0.4317 | 0.10596 | -0.0509 | -4.0742
-7 | -0.4885 | 0.10282 | -0.0464 | -4.751
-6.5 | -0.5557 | 0.10298 | -0.0201 | -5.3962
-6 | -0.5971 | 0.09622 | -0.0276 | -6.2056
-5.5 | -0.5896 | 0.08868 | -0.0217 | -6.6486
-5 | -0.5923 | 0.08038 | -0.0267 | -7.3687
-4.5 | -0.5782 | 0.07315 | -0.0274 | -7.9043
-4 | -0.5569 | 0.06639 | -0.0272 | -8.3883
-2 | -0.342 | 0.03921 | -0.0352 | -8.7223
-1.5 | -0.2817 | 0.03676 | -0.0351 | -7.6632
-1 | -0.2142 | 0.03569 | -0.0367 | -6.0017
-0.5 | -0.1509 | 0.03505 | -0.0387 | -4.3053
0 | -0.088 | 0.03301 | -0.0412 | -2.6659
0.5 | -0.0801 | 0.03381 | -0.0258 | -2.3691
1 | -0.0206 | 0.03548 | -0.0289 | -0.58061
1.5 | 0.0404 | 0.03742 | -0.0323 | 1.0796
2 | 0.1045 | 0.03967 | -0.0363 | 2.6342
2.5 | 0.1706 | 0.04238 | -0.0405 | 4.0255
4 | 0.4015 | 0.04524 | -0.0519 | 8.8749
4.5 | 0.452 | 0.04622 | -0.0524 | 9.7793
5 | 0.5223 | 0.04715 | -0.0552 | 11.0774
5.5 | 0.5722 | 0.0481 | -0.0555 | 11.896
6 | 0.642 | 0.04852 | -0.0578 | 13.2317
6.5 | 0.6983 | 0.04884 | -0.0582 | 14.2977
7 | 0.7802 | 0.04759 | -0.0602 | 16.3942
7.5 | 0.8495 | 0.04577 | -0.0599 | 18.5602
8 | 0.9497 | 0.03953 | -0.0593 | 24.0248
8.5 | 1.0241 | 0.03322 | -0.0546 | 30.8278
9 | 1.0581 | 0.03148 | -0.0462 | 33.6118
9.5 | 1.037 | 0.03749 | -0.0389 | 27.6607
10 | 1.0562 | 0.04141 | -0.0349 | 25.5059
10.5 | 1.1153 | 0.04442 | -0.0337 | 25.1081
11 | 1.2035 | 0.04956 | -0.0352 | 24.2837
11.5 | 1.2304 | 0.05673 | -0.0324 | 21.6887
12 | 1.2234 | 0.06401 | -0.0279 | 19.1126
12.5 | 1.1993 | 0.07253 | -0.024 | 16.5352
13 | 1.1631 | 0.0821 | -0.0217 | 14.1669
13.5 | 1.1207 | 0.09308 | -0.0221 | 12.0402
14 | 1.0769 | 0.10578 | -0.0258 | 10.1806
14.5 | 1.0373 | 0.12042 | -0.0328 | 8.614
15 | 0.9577 | 0.15253 | -0.0553 | 6.2788
15.5 | 0.9501 | 0.18444 | -0.0694 | 5.1513
16 | 0.9341 | 0.19382 | -0.0792 | 4.8194
16.5 | 0.937 | 0.20355 | -0.0856 | 4.6033

## 15. Re 100k Mach 0.50 (1)
BIGFOIL.COM POLAR EXPORT
fx74130wp1
FX 74-130 WP1 |  |  |  | Cl Max: | 1.395 | at alpha= | 20 | deg
JavaFoil+Calcfoil stall+Eppler ext transition |  |  |  | L/D Max: | 59.695 | at alpha= | 4.5 | deg
Re: | 100000 |  |  | Cd Min: | 0.01548 | at alpha= | -1.5 | deg
Mach: | 0.5 |  |  | Cl=0 at alpha= | -5.4592 | deg
|  |  |  | @ Cl=0.1, Cd= | 0.045822
|  |  |  | @ Cl=0.4, Cd= | 0.026137
|  |  |  | @ Cl=0.6, Cd= | 0.015654
alpha (deg) | Cl | Cd | Cm | Cl/Cd
-20 | -0.777 | 0.32027 | -0.056 | -2.426
-19.5 | -0.751 | 0.31789 | -0.057 | -2.363
-19 | -0.725 | 0.31359 | -0.057 | -2.313
-18.5 | -0.699 | 0.30893 | -0.058 | -2.264
-18 | -0.673 | 0.30707 | -0.059 | -2.193
-17.5 | -0.646 | 0.28915 | -0.056 | -2.233
-17 | -0.619 | 0.28005 | -0.056 | -2.212
-16.5 | -0.593 | 0.27652 | -0.057 | -2.145
-16 | -0.567 | 0.25836 | -0.057 | -2.195
-15.5 | -0.541 | 0.25468 | -0.058 | -2.123
-15 | -0.514 | 0.26057 | -0.058 | -1.974
-14.5 | -0.487 | 0.23374 | -0.053 | -2.083
-14 | -0.46 | 0.22782 | -0.053 | -2.021
-13.5 | -0.434 | 0.22365 | -0.054 | -1.94
-13 | -0.407 | 0.22264 | -0.054 | -1.829
-12.5 | -0.381 | 0.21598 | -0.055 | -1.762
-12 | -0.354 | 0.2124 | -0.055 | -1.666
-11.5 | -0.327 | 0.18398 | -0.051 | -1.775
-11 | -0.3 | 0.18052 | -0.051 | -1.661
-10.5 | -0.273 | 0.17821 | -0.052 | -1.532
-10 | -0.246 | 0.17524 | -0.052 | -1.405
-9.5 | -0.219 | 0.16403 | -0.048 | -1.336
-9 | -0.192 | 0.1549 | -0.048 | -1.24
-8.5 | -0.165 | 0.15059 | -0.048 | -1.097
-8 | -0.138 | 0.14783 | -0.048 | -0.935
-7.5 | -0.111 | 0.13692 | -0.049 | -0.812
-7 | -0.084 | 0.1434 | -0.049 | -0.586
-6.5 | -0.057 | 0.12843 | -0.045 | -0.443
-6 | -0.03 | 0.12094 | -0.046 | -0.246
-5.5 | -0.004 | 0.06246 | -0.043 | -0.068
-5 | 0.045 | 0.05131 | -0.043 | 0.873
-4.5 | 0.099 | 0.04588 | -0.046 | 2.164
-4 | 0.156 | 0.04255 | -0.05 | 3.662
-3.5 | 0.213 | 0.04013 | -0.052 | 5.31
-3 | 0.27 | 0.03844 | -0.054 | 7.034
-2.5 | 0.327 | 0.03718 | -0.056 | 8.798
-2 | 0.468 | 0.01585 | -0.141 | 29.562
-1.5 | 0.524 | 0.01548 | -0.138 | 33.857
-1 | 0.591 | 0.01562 | -0.139 | 37.797
-0.5 | 0.657 | 0.01587 | -0.14 | 41.389
0 | 0.721 | 0.01637 | -0.142 | 44.045
0.5 | 0.787 | 0.01669 | -0.143 | 47.177
1 | 0.854 | 0.01709 | -0.144 | 49.955
1.5 | 0.92 | 0.01752 | -0.145 | 52.496
2 | 0.986 | 0.018 | -0.147 | 54.781
2.5 | 1.051 | 0.01855 | -0.148 | 56.67
3 | 1.108 | 0.01913 | -0.149 | 57.926
3.5 | 1.169 | 0.01983 | -0.15 | 58.952
4 | 1.227 | 0.02057 | -0.151 | 59.631
4.5 | 1.281 | 0.02146 | -0.152 | 59.695
5 | 1.348 | 0.03011 | -0.155 | 44.764
5.5 | 1.384 | 0.03184 | -0.156 | 43.454
6 | 1.172 | 0.04962 | -0.065 | 23.615
6.5 | 1.163 | 0.0568 | -0.059 | 20.483
7 | 1.078 | 0.07144 | -0.051 | 15.085
7.5 | 0.707 | 0.13982 | -0.052 | 5.054
8 | 0.734 | 0.14207 | -0.052 | 5.165
8.5 | 0.762 | 0.16055 | -0.062 | 4.743
9 | 0.789 | 0.16364 | -0.062 | 4.819
9.5 | 0.817 | 0.18584 | -0.07 | 4.395
10 | 0.844 | 0.18909 | -0.071 | 4.462
10.5 | 0.871 | 0.19258 | -0.071 | 4.521
11 | 0.898 | 0.19919 | -0.074 | 4.509
11.5 | 0.926 | 0.22536 | -0.08 | 4.11
12 | 0.953 | 0.22132 | -0.08 | 4.306
12.5 | 0.981 | 0.23283 | -0.083 | 4.212
13 | 1.009 | 0.2473 | -0.088 | 4.08
13.5 | 1.036 | 0.24495 | -0.088 | 4.228
14 | 1.062 | 0.26462 | -0.089 | 4.015
14.5 | 1.092 | 0.28357 | -0.095 | 3.85
15 | 1.119 | 0.28401 | -0.096 | 3.939
15.5 | 1.145 | 0.29137 | -0.097 | 3.931
16 | 1.173 | 0.30132 | -0.1 | 3.894
16.5 | 1.202 | 0.3216 | -0.103 | 3.737
17 | 1.228 | 0.32807 | -0.104 | 3.745
17.5 | 1.255 | 0.32962 | -0.109 | 3.808
18 | 1.285 | 0.3468 | -0.114 | 3.707
18.5 | 1.312 | 0.35954 | -0.115 | 3.649
19 | 1.338 | 0.36141 | -0.116 | 3.702
19.5 | 1.364 | 0.36958 | -0.116 | 3.692
20 | 1.395 | 0.38027 | -0.121 | 3.669

## 16. Re 100k Mach 0.50 (2)
BIGFOIL.COM POLAR EXPORT
fx74130wp1
FX 74-130 WP1 |  |  |  | Cl Max: | 1.1309 | at alpha= | 20 | deg
XFOIL ncrit=9 |  |  |  | L/D Max: | 28.0767 | at alpha= | 8.5 | deg
Re: | 100000 |  |  | Cd Min: | 0.2919 | at alpha= | 20 | deg
Mach: | 0.5 |  |  | Cl=0 at alpha= | 1.1581 | deg
|  |  |  | @ Cl=0.1, Cd= | 0.042643
|  |  |  | @ Cl=0.4, Cd= | 0.047632
|  |  |  | @ Cl=0.6, Cd= | 0.051635
alpha (deg) | Cl | Cd | Cm | Cl/Cd
-9 | -0.3649 | 0.13426 | -0.062 | -2.7179
-8.5 | -0.3275 | 0.12397 | -0.0579 | -2.6418
-8 | -0.3655 | 0.12204 | -0.0621 | -2.9949
-7.5 | -0.331 | 0.11296 | -0.0593 | -2.9302
-7 | -0.3903 | 0.11159 | -0.0582 | -3.4976
-6.5 | -0.3705 | 0.10419 | -0.0529 | -3.556
-6 | -0.4399 | 0.1024 | -0.0493 | -4.2959
-5.5 | -0.5211 | 0.1008 | -0.0399 | -5.1696
-5 | -0.587 | 0.09763 | -0.0203 | -6.0125
-4 | -0.5978 | 0.08304 | -0.019 | -7.1989
-3.5 | -0.5883 | 0.07577 | -0.0161 | -7.7643
-2 | -0.4122 | 0.04863 | -0.0379 | -8.4762
-1.5 | -0.3241 | 0.04427 | -0.0426 | -7.321
-1 | -0.2489 | 0.04128 | -0.0448 | -6.0296
-0.5 | -0.1762 | 0.03999 | -0.0465 | -4.4061
0 | -0.0963 | 0.04027 | -0.0492 | -2.3914
1 | -0.0172 | 0.03981 | -0.0342 | -0.43205
1.5 | 0.0372 | 0.04087 | -0.0349 | 0.9102
2 | 0.0976 | 0.04262 | -0.0367 | 2.29
2.5 | 0.2142 | 0.04372 | -0.044 | 4.8994
3 | 0.2818 | 0.04511 | -0.0463 | 6.247
3.5 | 0.3372 | 0.04636 | -0.0469 | 7.2735
4 | 0.4063 | 0.04776 | -0.0493 | 8.5071
4.5 | 0.4595 | 0.04907 | -0.0497 | 9.3642
5 | 0.5316 | 0.05023 | -0.0521 | 10.5833
5.5 | 0.5851 | 0.05145 | -0.0522 | 11.3722
6 | 0.6512 | 0.05227 | -0.0532 | 12.4584
6.5 | 0.7311 | 0.05208 | -0.0545 | 14.038
7 | 0.8006 | 0.05159 | -0.0539 | 15.5185
7.5 | 0.8663 | 0.05037 | -0.0518 | 17.1987
8 | 0.9708 | 0.04371 | -0.0475 | 22.21
8.5 | 1.054 | 0.03754 | -0.0385 | 28.0767
9 | 1.028 | 0.04389 | -0.0312 | 23.4222
9.5 | 1.0348 | 0.04908 | -0.0263 | 21.0839
10 | 1.0838 | 0.05255 | -0.022 | 20.6242
10.5 | 1.1234 | 0.05859 | -0.0189 | 19.1739
11 | 1.1227 | 0.06688 | -0.0168 | 16.7868
11.5 | 1.1069 | 0.07669 | -0.0163 | 14.4334
12 | 1.0745 | 0.08843 | -0.0187 | 12.1509
12.5 | 1.0358 | 0.10229 | -0.0249 | 10.1261
13 | 1.001 | 0.11795 | -0.0343 | 8.4866
13.5 | 0.9756 | 0.13469 | -0.0454 | 7.2433
14 | 0.96 | 0.15244 | -0.0574 | 6.2976
14.5 | 0.9621 | 0.166 | -0.0652 | 5.7958
15 | 0.9532 | 0.18437 | -0.0785 | 5.17
15.5 | 0.9622 | 0.20415 | -0.0899 | 4.7132
16 | 0.9916 | 0.21678 | -0.0933 | 4.5742
16.5 | 0.991 | 0.22384 | -0.1023 | 4.4273
17 | 1.0069 | 0.23371 | -0.1086 | 4.3083
17.5 | 1.0291 | 0.24306 | -0.1135 | 4.2339
18 | 1.0447 | 0.25257 | -0.1203 | 4.1363
19 | 1.0825 | 0.27056 | -0.1327 | 4.001
19.5 | 1.1075 | 0.28027 | -0.1372 | 3.9515
20 | 1.1309 | 0.2919 | -0.1422 | 3.8743

## 17. Re 250k Mach 0.00 (1)
BIGFOIL.COM POLAR EXPORT
fx74130wp1
FX 74-130 WP1 |  |  |  | Cl Max: | 1.413 | at alpha= | 8 | deg
JavaFoil+Calcfoil stall+Eppler ext transition |  |  |  | L/D Max: | 96.791 | at alpha= | 5 | deg
Re: | 250000 |  |  | Cd Min: | 0.00957 | at alpha= | -2 | deg
Mach: | 0 |  |  | Cl=0 at alpha= | -5.4565 | deg
|  |  |  | @ Cl=0.1, Cd= | 0.037642
|  |  |  | @ Cl=0.4, Cd= | 0.0095707
|  |  |  | @ Cl=0.6, Cd= | 0.009756
alpha (deg) | Cl | Cd | Cm | Cl/Cd
-17.5 | -0.259 | 0.20313 | -0.037 | -1.275
-17 | -0.269 | 0.18979 | -0.037 | -1.416
-16.5 | -0.279 | 0.17875 | -0.037 | -1.559
-16 | -0.288 | 0.16604 | -0.037 | -1.735
-15.5 | -0.297 | 0.15714 | -0.037 | -1.893
-15 | -0.306 | 0.14671 | -0.037 | -2.086
-14.5 | -0.314 | 0.13783 | -0.037 | -2.278
-14 | -0.321 | 0.12951 | -0.038 | -2.477
-13.5 | -0.326 | 0.12123 | -0.038 | -2.691
-13 | -0.33 | 0.11504 | -0.038 | -2.869
-12.5 | -0.332 | 0.10688 | -0.038 | -3.104
-12 | -0.331 | 0.10052 | -0.038 | -3.295
-11.5 | -0.328 | 0.0948 | -0.038 | -3.457
-11 | -0.321 | 0.09733 | -0.038 | -3.299
-10.5 | -0.311 | 0.08967 | -0.038 | -3.469
-10 | -0.297 | 0.08223 | -0.038 | -3.614
-9.5 | -0.279 | 0.07565 | -0.038 | -3.694
-9 | -0.258 | 0.06997 | -0.038 | -3.681
-8.5 | -0.232 | 0.06383 | -0.038 | -3.63
-8 | -0.202 | 0.05965 | -0.038 | -3.384
-7.5 | -0.168 | 0.05474 | -0.038 | -3.074
-7 | -0.131 | 0.0516 | -0.039 | -2.546
-6.5 | -0.091 | 0.04787 | -0.04 | -1.91
-6 | -0.049 | 0.04484 | -0.041 | -1.092
-5.5 | -0.004 | 0.04235 | -0.043 | -0.103
-5 | 0.042 | 0.04003 | -0.044 | 1.045
-4.5 | 0.089 | 0.03803 | -0.045 | 2.347
-4 | 0.138 | 0.0363 | -0.046 | 3.789
-3.5 | 0.186 | 0.03481 | -0.048 | 5.352
-3 | 0.235 | 0.03354 | -0.049 | 7.013
-2.5 | 0.351 | 0.01069 | -0.125 | 32.867
-2 | 0.398 | 0.00957 | -0.121 | 41.583
-1.5 | 0.456 | 0.00959 | -0.122 | 47.511
-1 | 0.513 | 0.00963 | -0.123 | 53.298
-0.5 | 0.571 | 0.0097 | -0.123 | 58.899
0 | 0.628 | 0.00981 | -0.124 | 64.07
0.5 | 0.686 | 0.00993 | -0.125 | 69.131
1 | 0.746 | 0.01003 | -0.127 | 74.347
1.5 | 0.806 | 0.01016 | -0.128 | 79.283
2 | 0.865 | 0.01033 | -0.13 | 83.774
2.5 | 0.925 | 0.01054 | -0.131 | 87.715
3 | 0.978 | 0.0108 | -0.132 | 90.553
3.5 | 1.034 | 0.0111 | -0.133 | 93.109
4 | 1.086 | 0.01145 | -0.134 | 94.865
4.5 | 1.138 | 0.01185 | -0.134 | 96.068
5 | 1.188 | 0.01227 | -0.135 | 96.791
5.5 | 1.252 | 0.02046 | -0.138 | 61.158
6 | 1.296 | 0.02143 | -0.139 | 60.458
6.5 | 1.336 | 0.02244 | -0.14 | 59.547
7 | 1.37 | 0.02352 | -0.141 | 58.271
7.5 | 1.396 | 0.02467 | -0.141 | 56.575
8 | 1.413 | 0.02564 | -0.142 | 55.12
8.5 | 1.181 | 0.05763 | -0.064 | 20.499
9 | 1.183 | 0.06199 | -0.06 | 19.087
9.5 | 1.179 | 0.06726 | -0.058 | 17.529
10 | 1.168 | 0.07236 | -0.056 | 16.146
10.5 | 1.151 | 0.07885 | -0.051 | 14.595
11 | 1.128 | 0.08484 | -0.05 | 13.293
11.5 | 1.099 | 0.09157 | -0.049 | 12.005
12 | 1.066 | 0.09904 | -0.047 | 10.766
12.5 | 1.029 | 0.10687 | -0.044 | 9.633
13 | 0.99 | 0.11546 | -0.044 | 8.572

## 18. Re 250k Mach 0.00 (2)
BIGFOIL.COM POLAR EXPORT
fx74130wp1
FX 74-130 WP1 |  |  |  | Cl Max: | 1.3025 | at alpha= | 13 | deg
XFOIL ncrit=9 |  |  |  | L/D Max: | 82.8702 | at alpha= | 7 | deg
Re: | 250000 |  |  | Cd Min: | 0.10352 | at alpha= | 15.5 | deg
Mach: | 0 |  |  | Cl=0 at alpha= | -99 | deg
|  |  |  | @ Cl=0.1, Cd= | 0.0221
|  |  |  | @ Cl=0.4, Cd= | 0.023381
|  |  |  | @ Cl=0.6, Cd= | 0.022873
alpha (deg) | Cl | Cd | Cm | Cl/Cd
0.5 | 0.2755 | 0.0221 | -0.064 | 12.4661
2 | 0.429 | 0.02368 | -0.0669 | 18.1166
2.5 | 0.5035 | 0.02342 | -0.0708 | 21.4987
3 | 0.578 | 0.02307 | -0.0746 | 25.0542
5 | 0.8498 | 0.02063 | -0.0847 | 41.1924
6 | 1.0141 | 0.01554 | -0.091 | 65.2574
6.5 | 1.0421 | 0.01397 | -0.0847 | 74.5956
7 | 1.0856 | 0.0131 | -0.082 | 82.8702
7.5 | 1.1121 | 0.01359 | -0.0769 | 81.8322
8 | 1.0911 | 0.01725 | -0.0672 | 63.2522
8.5 | 1.0748 | 0.02165 | -0.0598 | 49.6443
9 | 1.0682 | 0.02612 | -0.054 | 40.8959
9.5 | 1.0838 | 0.02933 | -0.0507 | 36.9519
10 | 1.1015 | 0.03251 | -0.0477 | 33.8819
10.5 | 1.1253 | 0.03535 | -0.0455 | 31.8331
11 | 1.1523 | 0.03836 | -0.0433 | 30.0391
11.5 | 1.1857 | 0.04126 | -0.0419 | 28.7373
12 | 1.2284 | 0.04454 | -0.0408 | 27.5797
12.5 | 1.2661 | 0.04837 | -0.0398 | 26.1753
13 | 1.3025 | 0.05616 | -0.0391 | 23.1927
13.5 | 1.2889 | 0.06149 | -0.0352 | 20.9611
14 | 1.2708 | 0.06946 | -0.0322 | 18.2954
14.5 | 1.2405 | 0.07916 | -0.0304 | 15.6708
15 | 1.2027 | 0.0904 | -0.0308 | 13.3042
15.5 | 1.1611 | 0.10352 | -0.0342 | 11.2162

## 19. Re 250k Mach 0.10 (1)
BIGFOIL.COM POLAR EXPORT
fx74130wp1
FX 74-130 WP1 |  |  |  | Cl Max: | 1.414 | at alpha= | 8 | deg
JavaFoil+Calcfoil stall+Eppler ext transition |  |  |  | L/D Max: | 96.516 | at alpha= | 5 | deg
Re: | 250000 |  |  | Cd Min: | 0.00962 | at alpha= | -1.5 | deg
Mach: | 0.1 |  |  | Cl=0 at alpha= | -5.4565 | deg
|  |  |  | @ Cl=0.1, Cd= | 0.037751
|  |  |  | @ Cl=0.4, Cd= | 0.010622
|  |  |  | @ Cl=0.6, Cd= | 0.0097838
alpha (deg) | Cl | Cd | Cm | Cl/Cd
-17 | -0.231 | 0.19631 | -0.037 | -1.178
-16.5 | -0.243 | 0.18601 | -0.038 | -1.305
-16 | -0.254 | 0.17658 | -0.038 | -1.44
-15.5 | -0.265 | 0.16229 | -0.038 | -1.635
-15 | -0.276 | 0.15284 | -0.038 | -1.807
-14.5 | -0.286 | 0.144 | -0.038 | -1.989
-14 | -0.296 | 0.13229 | -0.038 | -2.234
-13.5 | -0.304 | 0.1245 | -0.039 | -2.439
-13 | -0.31 | 0.1157 | -0.038 | -2.679
-12.5 | -0.314 | 0.10934 | -0.038 | -2.874
-12 | -0.316 | 0.10179 | -0.038 | -3.107
-11.5 | -0.315 | 0.09592 | -0.039 | -3.287
-11 | -0.311 | 0.10175 | -0.038 | -3.057
-10.5 | -0.303 | 0.09177 | -0.038 | -3.303
-10 | -0.291 | 0.08434 | -0.038 | -3.453
-9.5 | -0.275 | 0.07709 | -0.038 | -3.569
-9 | -0.255 | 0.07018 | -0.038 | -3.629
-8.5 | -0.23 | 0.06467 | -0.039 | -3.555
-8 | -0.201 | 0.05993 | -0.038 | -3.352
-7.5 | -0.168 | 0.05528 | -0.039 | -3.038
-7 | -0.131 | 0.05201 | -0.039 | -2.525
-6.5 | -0.092 | 0.04809 | -0.039 | -1.904
-6 | -0.049 | 0.04516 | -0.041 | -1.087
-5.5 | -0.004 | 0.04244 | -0.043 | -0.103
-5 | 0.042 | 0.04016 | -0.044 | 1.046
-4.5 | 0.09 | 0.03812 | -0.045 | 2.352
-4 | 0.138 | 0.03635 | -0.046 | 3.801
-3.5 | 0.187 | 0.03485 | -0.048 | 5.371
-3 | 0.236 | 0.03358 | -0.05 | 7.041
-2.5 | 0.353 | 0.01072 | -0.125 | 32.935
-2 | 0.415 | 0.01059 | -0.127 | 39.242
-1.5 | 0.458 | 0.00962 | -0.122 | 47.616
-1 | 0.516 | 0.00966 | -0.123 | 53.41
-0.5 | 0.574 | 0.00973 | -0.124 | 58.994
0 | 0.632 | 0.00985 | -0.125 | 64.146
0.5 | 0.69 | 0.00996 | -0.126 | 69.263
1 | 0.75 | 0.01007 | -0.128 | 74.444
1.5 | 0.81 | 0.01021 | -0.129 | 79.356
2 | 0.87 | 0.01038 | -0.13 | 83.807
2.5 | 0.929 | 0.0106 | -0.131 | 87.663
3 | 0.983 | 0.01086 | -0.133 | 90.476
3.5 | 1.038 | 0.01117 | -0.134 | 92.975
4 | 1.091 | 0.01152 | -0.134 | 94.709
4.5 | 1.143 | 0.01192 | -0.135 | 95.877
5 | 1.193 | 0.01236 | -0.136 | 96.516
5.5 | 1.257 | 0.02063 | -0.139 | 60.92
6 | 1.3 | 0.02161 | -0.14 | 60.169
6.5 | 1.341 | 0.02264 | -0.14 | 59.203
7 | 1.374 | 0.02375 | -0.141 | 57.867
7.5 | 1.398 | 0.0249 | -0.142 | 56.168
8 | 1.414 | 0.02586 | -0.143 | 54.692
8.5 | 1.181 | 0.05799 | -0.063 | 20.362
9 | 1.18 | 0.06255 | -0.06 | 18.869
9.5 | 1.173 | 0.06762 | -0.058 | 17.35
10 | 1.159 | 0.07346 | -0.054 | 15.772
10.5 | 1.137 | 0.07961 | -0.051 | 14.288
11 | 1.11 | 0.08658 | -0.049 | 12.817
11.5 | 1.076 | 0.09407 | -0.048 | 11.442
12 | 1.038 | 0.10131 | -0.046 | 10.245
12.5 | 0.996 | 0.10954 | -0.043 | 9.09
13 | 0.951 | 0.11866 | -0.046 | 8.012

## 20. Re 250k Mach 0.10 (2)
BIGFOIL.COM POLAR EXPORT
fx74130wp1
FX 74-130 WP1 |  |  |  | Cl Max: | 1.2931 | at alpha= | 13 | deg
XFOIL ncrit=9 |  |  |  | L/D Max: | 82.7128 | at alpha= | 7 | deg
Re: | 250000 |  |  | Cd Min: | 0.22585 | at alpha= | -20 | deg
Mach: | 0.1 |  |  | Cl=0 at alpha= | -4.2243 | deg
|  |  |  | @ Cl=0.1, Cd= | 0.021324
|  |  |  | @ Cl=0.4, Cd= | 0.023314
|  |  |  | @ Cl=0.6, Cd= | 0.022832
alpha (deg) | Cl | Cd | Cm | Cl/Cd
-20 | -0.471 | 0.22585 | -0.0245 | -2.0855
-19.5 | -0.4542 | 0.22002 | -0.028 | -2.0644
-19 | -0.4376 | 0.21397 | -0.0317 | -2.0451
-18.5 | -0.4213 | 0.20787 | -0.0353 | -2.0267
-18 | -0.4053 | 0.20177 | -0.0389 | -2.0087
-17.5 | -0.3915 | 0.19628 | -0.0433 | -1.9946
-17 | -0.3821 | 0.19143 | -0.0476 | -1.996
-16.5 | -0.3774 | 0.18703 | -0.0511 | -2.0179
-16 | -0.348 | 0.17603 | -0.0534 | -1.9769
-15.5 | -0.3182 | 0.16805 | -0.0605 | -1.8935
-15 | -0.2896 | 0.15999 | -0.0682 | -1.8101
-14.5 | -0.2623 | 0.15174 | -0.0762 | -1.7286
-14 | -0.2408 | 0.14441 | -0.0863 | -1.6675
-13.5 | -0.2214 | 0.13683 | -0.0962 | -1.6181
-13 | -0.1879 | 0.12686 | -0.099 | -1.4812
-12.5 | -0.1628 | 0.11947 | -0.1054 | -1.3627
-12 | -0.142 | 0.11229 | -0.1113 | -1.2646
-11.5 | -0.1249 | 0.10498 | -0.1183 | -1.1898
-11 | -0.1192 | 0.09858 | -0.1252 | -1.2092
-10.5 | -0.1102 | 0.09168 | -0.1305 | -1.202
-10 | -0.1032 | 0.0832 | -0.1321 | -1.2404
-9.5 | -0.0916 | 0.07801 | -0.1329 | -1.1742
-9 | -0.0863 | 0.07198 | -0.1357 | -1.1989
-8.5 | -0.0973 | 0.06464 | -0.1405 | -1.5053
-8 | -0.1226 | 0.05866 | -0.1414 | -2.09
-7.5 | -0.1402 | 0.05433 | -0.1393 | -2.5805
-7 | -0.1479 | 0.04738 | -0.1362 | -3.1216
-6.5 | -0.1298 | 0.04326 | -0.1339 | -3.0005
-5.5 | -0.0796 | 0.03578 | -0.1289 | -2.2247
-5 | -0.0663 | 0.03337 | -0.1233 | -1.9868
-3.5 | 0.0619 | 0.02231 | -0.1127 | 2.7745
-3 | 0.1164 | 0.0209 | -0.1125 | 5.5694
-2.5 | 0.17 | 0.01991 | -0.1125 | 8.5384
-2 | 0.1776 | 0.01796 | -0.1061 | 9.8886
-1.5 | 0.1993 | 0.01967 | -0.0971 | 10.1322
-1 | 0.1982 | 0.02088 | -0.0848 | 9.4923
-0.5 | 0.1793 | 0.02209 | -0.0702 | 8.1168
0.5 | 0.2946 | 0.02184 | -0.0672 | 13.489
2 | 0.4297 | 0.02373 | -0.0669 | 18.1079
2.5 | 0.5054 | 0.02345 | -0.0709 | 21.5522
3 | 0.5841 | 0.02295 | -0.0751 | 25.451
5 | 0.8401 | 0.02105 | -0.0827 | 39.9097
5.5 | 0.9034 | 0.01924 | -0.0829 | 46.9543
6 | 1.0077 | 0.01581 | -0.0892 | 63.7381
6.5 | 1.0391 | 0.01418 | -0.0834 | 73.2793
7 | 1.0885 | 0.01316 | -0.0815 | 82.7128
7.5 | 1.1107 | 0.01388 | -0.0758 | 80.0216
8 | 1.089 | 0.01769 | -0.0661 | 61.5602
8.5 | 1.0726 | 0.02216 | -0.0588 | 48.4025
9 | 1.0674 | 0.02659 | -0.0532 | 40.1429
9.5 | 1.0833 | 0.02981 | -0.0499 | 36.3402
10 | 1.1011 | 0.03304 | -0.0469 | 33.3263
10.5 | 1.1244 | 0.036 | -0.0446 | 31.2333
11 | 1.1528 | 0.03898 | -0.0425 | 29.5741
11.5 | 1.1978 | 0.04238 | -0.0414 | 28.2633
12 | 1.2304 | 0.04543 | -0.0399 | 27.0834
12.5 | 1.266 | 0.04961 | -0.0386 | 25.519
13 | 1.2931 | 0.05688 | -0.0373 | 22.7338
13.5 | 1.2764 | 0.06366 | -0.0336 | 20.0503
14 | 1.2545 | 0.07187 | -0.0309 | 17.4551
14.5 | 1.2224 | 0.08195 | -0.0299 | 14.9164
15 | 1.1843 | 0.09367 | -0.0313 | 12.6433
15.5 | 1.1433 | 0.10731 | -0.0357 | 10.6542
16 | 0.9943 | 0.16009 | -0.0608 | 6.2109
16.5 | 0.9718 | 0.18262 | -0.0763 | 5.3214
17 | 0.9661 | 0.19789 | -0.0871 | 4.882
17.5 | 0.9807 | 0.20467 | -0.0906 | 4.7916
18 | 0.9924 | 0.21322 | -0.0932 | 4.6543

## 21. Re 250k Mach 0.25 (1)
BIGFOIL.COM POLAR EXPORT
fx74130wp1
FX 74-130 WP1 |  |  |  | Cl Max: | 1.409 | at alpha= | 7.5 | deg
JavaFoil+Calcfoil stall+Eppler ext transition |  |  |  | L/D Max: | 94.761 | at alpha= | 4.5 | deg
Re: | 250000 |  |  | Cd Min: | 0.00977 | at alpha= | -1.5 | deg
Mach: | 0.25 |  |  | Cl=0 at alpha= | -5.4574 | deg
|  |  |  | @ Cl=0.1, Cd= | 0.038049
|  |  |  | @ Cl=0.4, Cd= | 0.010793
|  |  |  | @ Cl=0.6, Cd= | 0.0099176
alpha (deg) | Cl | Cd | Cm | Cl/Cd
-15 | -0.055 | 0.21436 | -0.042 | -0.256
-14.5 | -0.052 | 0.18536 | -0.042 | -0.281
-14 | -0.049 | 0.16637 | -0.042 | -0.296
-13.5 | -0.046 | 0.14889 | -0.042 | -0.311
-13 | -0.105 | 0.13793 | -0.042 | -0.761
-12.5 | -0.147 | 0.12703 | -0.041 | -1.155
-12 | -0.178 | 0.11757 | -0.041 | -1.511
-11.5 | -0.202 | 0.10649 | -0.041 | -1.899
-11 | -0.221 | 0.09759 | -0.041 | -2.263
-10.5 | -0.233 | 0.09111 | -0.041 | -2.56
-10 | -0.239 | 0.08302 | -0.041 | -2.878
-9.5 | -0.238 | 0.07643 | -0.041 | -3.111
-9 | -0.229 | 0.07914 | -0.041 | -2.9
-8.5 | -0.214 | 0.07078 | -0.04 | -3.025
-8 | -0.192 | 0.06439 | -0.04 | -2.983
-7.5 | -0.164 | 0.0588 | -0.04 | -2.786
-7 | -0.13 | 0.05403 | -0.039 | -2.407
-6.5 | -0.092 | 0.04936 | -0.04 | -1.858
-6 | -0.05 | 0.04593 | -0.041 | -1.079
-5.5 | -0.004 | 0.04319 | -0.043 | -0.103
-5 | 0.043 | 0.04054 | -0.044 | 1.058
-4.5 | 0.092 | 0.03834 | -0.046 | 2.393
-4 | 0.142 | 0.03652 | -0.047 | 3.878
-3.5 | 0.192 | 0.03503 | -0.049 | 5.483
-3 | 0.243 | 0.03373 | -0.051 | 7.197
-2.5 | 0.362 | 0.01087 | -0.128 | 33.256
-2 | 0.426 | 0.01074 | -0.13 | 39.674
-1.5 | 0.47 | 0.00977 | -0.125 | 48.16
-1 | 0.53 | 0.00981 | -0.126 | 54.034
-0.5 | 0.59 | 0.00989 | -0.127 | 59.635
0 | 0.648 | 0.01005 | -0.128 | 64.489
0.5 | 0.709 | 0.01014 | -0.13 | 69.95
1 | 0.771 | 0.01028 | -0.131 | 74.933
1.5 | 0.832 | 0.01045 | -0.132 | 79.609
2 | 0.893 | 0.01065 | -0.134 | 83.827
2.5 | 0.953 | 0.0109 | -0.135 | 87.488
3 | 1.008 | 0.01119 | -0.136 | 90.028
3.5 | 1.064 | 0.01154 | -0.137 | 92.237
4 | 1.118 | 0.01192 | -0.138 | 93.799
4.5 | 1.17 | 0.01235 | -0.138 | 94.761
5 | 1.238 | 0.02058 | -0.141 | 60.153
5.5 | 1.284 | 0.02158 | -0.142 | 59.532
6 | 1.327 | 0.02266 | -0.143 | 58.561
6.5 | 1.365 | 0.02381 | -0.144 | 57.314
7 | 1.393 | 0.02508 | -0.145 | 55.559
7.5 | 1.409 | 0.02622 | -0.145 | 53.726
8 | 1.173 | 0.0557 | -0.062 | 21.06
8.5 | 1.166 | 0.06035 | -0.058 | 19.323
9 | 1.148 | 0.06588 | -0.054 | 17.424
9.5 | 1.117 | 0.07227 | -0.053 | 15.457
10 | 1.074 | 0.07944 | -0.049 | 13.517
10.5 | 1.018 | 0.0891 | -0.046 | 11.424
11 | 0.95 | 0.09931 | -0.042 | 9.571
11.5 | 0.873 | 0.10731 | -0.044 | 8.134
12 | 0.786 | 0.11705 | -0.045 | 6.717
12.5 | 0.692 | 0.12988 | -0.048 | 5.332

## 22. Re 250k Mach 0.25 (2)
BIGFOIL.COM POLAR EXPORT
fx74130wp1
FX 74-130 WP1 |  |  |  | Cl Max: | 1.2416 | at alpha= | 12.5 | deg
XFOIL ncrit=9 |  |  |  | L/D Max: | 75.3958 | at alpha= | 7 | deg
Re: | 250000 |  |  | Cd Min: | 0.21347 | at alpha= | 17.5 | deg
Mach: | 0.25 |  |  | Cl=0 at alpha= | -99 | deg
|  |  |  | @ Cl=0.1, Cd= | 0.022684
|  |  |  | @ Cl=0.4, Cd= | 0.02408
|  |  |  | @ Cl=0.6, Cd= | 0.025169
alpha (deg) | Cl | Cd | Cm | Cl/Cd
-3.5 | 0.0599 | 0.0232 | -0.1155 | 2.5819
-3 | 0.0753 | 0.02322 | -0.1086 | 3.2429
-2.5 | 0.1297 | 0.02204 | -0.1081 | 5.8848
-2 | 0.1915 | 0.02017 | -0.1098 | 9.4943
-1.5 | 0.1813 | 0.0203 | -0.0979 | 8.931
-1 | 0.1985 | 0.02153 | -0.0875 | 9.2197
1.5 | 0.3641 | 0.02418 | -0.0641 | 15.0579
2 | 0.4396 | 0.02397 | -0.0677 | 18.3396
3 | 0.536 | 0.02546 | -0.0687 | 21.0526
3.5 | 0.6086 | 0.02513 | -0.0718 | 24.2181
4 | 0.6803 | 0.02448 | -0.0741 | 27.79
6 | 0.9496 | 0.01865 | -0.0771 | 50.9169
6.5 | 1.0308 | 0.01547 | -0.0783 | 66.6322
7 | 1.0857 | 0.0144 | -0.0768 | 75.3958
7.5 | 1.1041 | 0.01562 | -0.0705 | 70.685
8 | 1.08 | 0.02001 | -0.0612 | 53.973
8.5 | 1.0628 | 0.02484 | -0.0541 | 42.7858
9 | 1.063 | 0.02916 | -0.0491 | 36.454
9.5 | 1.0812 | 0.03247 | -0.0459 | 33.2984
10 | 1.0993 | 0.03597 | -0.0428 | 30.5616
10.5 | 1.1223 | 0.03948 | -0.04 | 28.4271
11 | 1.1576 | 0.04238 | -0.0381 | 27.3148
11.5 | 1.1997 | 0.04631 | -0.0365 | 25.9059
12 | 1.2295 | 0.05102 | -0.0343 | 24.0984
12.5 | 1.2416 | 0.05747 | -0.0317 | 21.6043
13 | 1.2352 | 0.06501 | -0.0292 | 19.0002
13.5 | 1.2169 | 0.07332 | -0.0279 | 16.5971
14 | 1.1854 | 0.08409 | -0.0282 | 14.0968
14.5 | 1.1496 | 0.09626 | -0.0311 | 11.9427
15 | 1.1153 | 0.10966 | -0.0368 | 10.1705
15.5 | 1.0297 | 0.13959 | -0.0555 | 7.3766
16 | 0.9949 | 0.16296 | -0.0701 | 6.1052
16.5 | 0.9791 | 0.18891 | -0.0796 | 5.1829
17 | 0.9723 | 0.20503 | -0.0925 | 4.7422
17.5 | 0.9848 | 0.21347 | -0.0977 | 4.6133

## 23. Re 250k Mach 0.50 (1)
BIGFOIL.COM POLAR EXPORT
fx74130wp1
FX 74-130 WP1 |  |  |  | Cl Max: | 1.409 | at alpha= | 6 | deg
JavaFoil+Calcfoil stall+Eppler ext transition |  |  |  | L/D Max: | 90.001 | at alpha= | 4.5 | deg
Re: | 250000 |  |  | Cd Min: | 0.01047 | at alpha= | -1.5 | deg
Mach: | 0.5 |  |  | Cl=0 at alpha= | -5.4592 | deg
|  |  |  | @ Cl=0.1, Cd= | 0.040435
|  |  |  | @ Cl=0.4, Cd= | 0.022318
|  |  |  | @ Cl=0.6, Cd= | 0.010571
alpha (deg) | Cl | Cd | Cm | Cl/Cd
-20 | -0.777 | 0.25486 | -0.056 | -3.049
-19.5 | -0.751 | 0.24798 | -0.057 | -3.03
-19 | -0.725 | 0.24085 | -0.057 | -3.012
-18.5 | -0.699 | 0.23613 | -0.058 | -2.962
-18 | -0.673 | 0.23856 | -0.059 | -2.823
-17.5 | -0.646 | 0.22647 | -0.057 | -2.852
-17 | -0.619 | 0.21541 | -0.056 | -2.876
-16.5 | -0.593 | 0.21299 | -0.057 | -2.786
-16 | -0.567 | 0.19887 | -0.058 | -2.851
-15.5 | -0.541 | 0.19457 | -0.058 | -2.779
-15 | -0.514 | 0.19824 | -0.059 | -2.595
-14.5 | -0.487 | 0.18179 | -0.056 | -2.679
-14 | -0.46 | 0.17369 | -0.056 | -2.65
-13.5 | -0.434 | 0.16967 | -0.056 | -2.557
-13 | -0.407 | 0.16757 | -0.057 | -2.43
-12.5 | -0.381 | 0.16219 | -0.057 | -2.347
-12 | -0.354 | 0.15868 | -0.058 | -2.231
-11.5 | -0.327 | 0.141 | -0.054 | -2.317
-11 | -0.3 | 0.13773 | -0.054 | -2.177
-10.5 | -0.273 | 0.13522 | -0.055 | -2.02
-10 | -0.246 | 0.13281 | -0.055 | -1.854
-9.5 | -0.219 | 0.12228 | -0.05 | -1.792
-9 | -0.192 | 0.11794 | -0.049 | -1.629
-8.5 | -0.165 | 0.11401 | -0.049 | -1.449
-8 | -0.138 | 0.1114 | -0.05 | -1.24
-7.5 | -0.111 | 0.10188 | -0.051 | -1.091
-7 | -0.084 | 0.10471 | -0.051 | -0.803
-6.5 | -0.057 | 0.06277 | -0.046 | -0.906
-6 | -0.03 | 0.05256 | -0.048 | -0.566
-5.5 | -0.004 | 0.05258 | -0.044 | -0.081
-5 | 0.045 | 0.04464 | -0.044 | 1.004
-4.5 | 0.099 | 0.04048 | -0.048 | 2.453
-4 | 0.156 | 0.03792 | -0.05 | 4.109
-3.5 | 0.213 | 0.03598 | -0.053 | 5.922
-3 | 0.27 | 0.03452 | -0.055 | 7.833
-2.5 | 0.327 | 0.0334 | -0.057 | 9.795
-2 | 0.471 | 0.01154 | -0.143 | 40.816
-1.5 | 0.525 | 0.01047 | -0.139 | 50.133
-1 | 0.592 | 0.01055 | -0.14 | 56.072
-0.5 | 0.658 | 0.01072 | -0.142 | 61.399
0 | 0.726 | 0.01089 | -0.143 | 66.652
0.5 | 0.794 | 0.01109 | -0.145 | 71.578
1 | 0.861 | 0.01134 | -0.146 | 75.9
1.5 | 0.928 | 0.01164 | -0.147 | 79.703
2 | 0.994 | 0.01198 | -0.149 | 83.025
2.5 | 1.061 | 0.01235 | -0.15 | 85.875
3 | 1.118 | 0.01276 | -0.151 | 87.57
3.5 | 1.179 | 0.01323 | -0.152 | 89.12
4 | 1.237 | 0.01375 | -0.153 | 89.916
4.5 | 1.291 | 0.01434 | -0.153 | 90.001
5 | 1.354 | 0.02492 | -0.156 | 54.327
5.5 | 1.39 | 0.02655 | -0.157 | 52.344
6 | 1.409 | 0.02825 | -0.158 | 49.851
6.5 | 1.164 | 0.04993 | -0.065 | 23.317
7 | 1.078 | 0.05986 | -0.053 | 18.004
7.5 | 0.707 | 0.10537 | -0.054 | 6.708
8 | 0.734 | 0.10764 | -0.054 | 6.818
8.5 | 0.762 | 0.11927 | -0.062 | 6.386
9 | 0.789 | 0.12208 | -0.063 | 6.46
9.5 | 0.817 | 0.13787 | -0.071 | 5.924
10 | 0.844 | 0.14094 | -0.072 | 5.987
10.5 | 0.871 | 0.14421 | -0.072 | 6.038
11 | 0.899 | 0.15205 | -0.077 | 5.909

## 24. Re 250k Mach 0.50 (2)
BIGFOIL.COM POLAR EXPORT
fx74130wp1
FX 74-130 WP1 |  |  |  | Cl Max: | 1.1461 | at alpha= | 11 | deg
XFOIL ncrit=9 |  |  |  | L/D Max: | 53.5452 | at alpha= | 7 | deg
Re: | 250000 |  |  | Cd Min: | 0.24546 | at alpha= | -20 | deg
Mach: | 0.5 |  |  | Cl=0 at alpha= | -2.4846 | deg
|  |  |  | @ Cl=0.1, Cd= | 0.02741
|  |  |  | @ Cl=0.4, Cd= | 0.027214
|  |  |  | @ Cl=0.6, Cd= | 0.028399
alpha (deg) | Cl | Cd | Cm | Cl/Cd
-20 | -0.4894 | 0.24546 | -0.0309 | -1.9938
-19.5 | -0.4671 | 0.23825 | -0.0361 | -1.9605
-19 | -0.447 | 0.23226 | -0.0419 | -1.9246
-18.5 | -0.4303 | 0.22693 | -0.0471 | -1.8962
-18 | -0.4125 | 0.21936 | -0.0502 | -1.8805
-17.5 | -0.3755 | 0.20773 | -0.0574 | -1.8076
-17 | -0.3367 | 0.19843 | -0.0673 | -1.6968
-16.5 | -0.2984 | 0.18919 | -0.0774 | -1.5773
-16 | -0.2621 | 0.18019 | -0.0869 | -1.4546
-15.5 | -0.2293 | 0.17229 | -0.0973 | -1.3309
-15 | -0.2093 | 0.16644 | -0.1064 | -1.2575
-14.5 | -0.1712 | 0.15483 | -0.1107 | -1.1057
-14 | -0.1421 | 0.14717 | -0.117 | -0.96555
-13.5 | -0.1211 | 0.1403 | -0.1214 | -0.86315
-13 | -0.1039 | 0.13393 | -0.1267 | -0.77578
-12.5 | -0.0942 | 0.12886 | -0.133 | -0.73103
-12 | -0.0829 | 0.12286 | -0.1371 | -0.67475
-11.5 | -0.0551 | 0.11343 | -0.1373 | -0.48576
-11 | -0.0362 | 0.1072 | -0.1397 | -0.33769
-10.5 | -0.021 | 0.10112 | -0.1426 | -0.20767
-10 | -0.0125 | 0.09545 | -0.1452 | -0.13096
-9.5 | -0.0129 | 0.09039 | -0.1506 | -0.14271
-9 | -0.0038 | 0.08272 | -0.1523 | -0.045938
-8.5 | 0.0089 | 0.07738 | -0.1515 | 0.11502
-8 | 0.0136 | 0.07203 | -0.1528 | 0.18881
-7.5 | 0.0018 | 0.06532 | -0.1603 | 0.027557
-7 | -0.0457 | 0.06231 | -0.1581 | -0.73343
-6.5 | -0.0342 | 0.0552 | -0.1561 | -0.61957
-6 | -0.0587 | 0.05286 | -0.1486 | -1.1105
-4.5 | -0.1119 | 0.04444 | -0.1228 | -2.518
-4 | -0.0644 | 0.03626 | -0.121 | -1.7761
-3.5 | -0.0827 | 0.03469 | -0.1079 | -2.384
-3 | -0.038 | 0.03145 | -0.1036 | -1.2083
-2.5 | -0.0023 | 0.02943 | -0.099 | -0.078152
-2 | 0.0722 | 0.02736 | -0.0997 | 2.6389
-1.5 | 0.0965 | 0.02747 | -0.0934 | 3.5129
-1 | 0.1698 | 0.02622 | -0.0953 | 6.476
-0.5 | 0.1795 | 0.02569 | -0.0852 | 6.9872
0 | 0.1864 | 0.02596 | -0.069 | 7.1803
0.5 | 0.1623 | 0.02606 | -0.0502 | 6.2279
1 | 0.2721 | 0.02648 | -0.0583 | 10.2757
1.5 | 0.3212 | 0.0273 | -0.0581 | 11.7656
2 | 0.4033 | 0.02721 | -0.0616 | 14.8218
2.5 | 0.4596 | 0.02793 | -0.0625 | 16.4554
3 | 0.5153 | 0.02854 | -0.063 | 18.0554
4 | 0.6351 | 0.02834 | -0.0624 | 22.41
4.5 | 0.7018 | 0.02805 | -0.0628 | 25.0196
5 | 0.7669 | 0.02786 | -0.0631 | 27.5269
6 | 0.9253 | 0.02523 | -0.0646 | 36.6746
6.5 | 1.0069 | 0.02305 | -0.0641 | 43.6833
7 | 1.095 | 0.02045 | -0.063 | 53.5452
7.5 | 1.0942 | 0.02335 | -0.0542 | 46.8608
8 | 1.0692 | 0.0289 | -0.0461 | 36.9965
9 | 1.0665 | 0.03951 | -0.0365 | 26.9932
9.5 | 1.0824 | 0.04421 | -0.033 | 24.4831
10 | 1.1058 | 0.04862 | -0.0292 | 22.7437
10.5 | 1.135 | 0.05328 | -0.0259 | 21.3026
11 | 1.1461 | 0.06031 | -0.0231 | 19.0035
11.5 | 1.136 | 0.06971 | -0.0222 | 16.2961
12 | 1.1111 | 0.08127 | -0.0241 | 13.6717
12.5 | 1.0795 | 0.09486 | -0.0294 | 11.3799
13 | 1.0458 | 0.11049 | -0.0383 | 9.4651
13.5 | 1.0139 | 0.12835 | -0.0504 | 7.8995
14 | 0.9906 | 0.14742 | -0.0632 | 6.7196
14.5 | 0.9821 | 0.16405 | -0.0736 | 5.9866
15 | 0.9832 | 0.17849 | -0.0826 | 5.5084
15.5 | 0.9907 | 0.19141 | -0.0907 | 5.1758
16 | 1.0008 | 0.20447 | -0.0986 | 4.8946

## 25. Re 500k Mach 0.00 (1)
BIGFOIL.COM POLAR EXPORT
fx74130wp1
FX 74-130 WP1 |  |  |  | Cl Max: | 1.431 | at alpha= | 9 | deg
JavaFoil+Calcfoil stall+Eppler ext transition |  |  |  | L/D Max: | 138.214 | at alpha= | 5 | deg
Re: | 500000 |  |  | Cd Min: | 0.0066 | at alpha= | 0.5 | deg
Mach: | 0 |  |  | Cl=0 at alpha= | -5.4565 | deg
|  |  |  | @ Cl=0.1, Cd= | 0.035875
|  |  |  | @ Cl=0.4, Cd= | 0.0073005
|  |  |  | @ Cl=0.6, Cd= | 0.0071481
alpha (deg) | Cl | Cd | Cm | Cl/Cd
-17.5 | -0.259 | 0.15262 | -0.04 | -1.698
-17 | -0.269 | 0.14412 | -0.04 | -1.867
-16.5 | -0.279 | 0.16084 | -0.039 | -1.733
-16 | -0.288 | 0.14881 | -0.039 | -1.938
-15.5 | -0.298 | 0.14215 | -0.04 | -2.094
-15 | -0.306 | 0.13217 | -0.04 | -2.317
-14.5 | -0.314 | 0.12456 | -0.04 | -2.522
-14 | -0.321 | 0.11722 | -0.04 | -2.738
-13.5 | -0.326 | 0.10996 | -0.04 | -2.969
-13 | -0.33 | 0.10313 | -0.04 | -3.202
-12.5 | -0.332 | 0.09639 | -0.039 | -3.443
-12 | -0.331 | 0.09187 | -0.04 | -3.606
-11.5 | -0.328 | 0.08622 | -0.04 | -3.802
-11 | -0.321 | 0.08025 | -0.04 | -4.003
-10.5 | -0.311 | 0.07632 | -0.04 | -4.077
-10 | -0.297 | 0.0712 | -0.04 | -4.175
-9.5 | -0.279 | 0.06659 | -0.04 | -4.197
-9 | -0.258 | 0.06418 | -0.039 | -4.014
-8.5 | -0.232 | 0.05938 | -0.039 | -3.902
-8 | -0.202 | 0.05543 | -0.039 | -3.642
-7.5 | -0.168 | 0.05143 | -0.039 | -3.273
-7 | -0.131 | 0.04834 | -0.04 | -2.718
-6.5 | -0.091 | 0.04513 | -0.042 | -2.027
-6 | -0.049 | 0.04259 | -0.044 | -1.15
-5.5 | -0.004 | 0.04012 | -0.046 | -0.109
-5 | 0.042 | 0.03809 | -0.047 | 1.099
-4.5 | 0.089 | 0.03623 | -0.047 | 2.465
-4 | 0.138 | 0.03465 | -0.049 | 3.97
-3.5 | 0.231 | 0.00926 | -0.128 | 24.903
-3 | 0.292 | 0.0091 | -0.13 | 32.068
-2.5 | 0.353 | 0.00896 | -0.131 | 39.348
-2 | 0.399 | 0.0073 | -0.127 | 54.709
-1.5 | 0.457 | 0.00733 | -0.128 | 62.378
-1 | 0.515 | 0.00739 | -0.129 | 69.719
-0.5 | 0.573 | 0.00736 | -0.13 | 77.883
0 | 0.652 | 0.00674 | -0.13 | 96.665
0.5 | 0.715 | 0.0066 | -0.132 | 108.325
1 | 0.776 | 0.00683 | -0.133 | 113.63
1.5 | 0.836 | 0.00717 | -0.134 | 116.698
2 | 0.896 | 0.00734 | -0.135 | 122.052
2.5 | 0.956 | 0.00755 | -0.136 | 126.6
3 | 1.011 | 0.00777 | -0.138 | 130.034
3.5 | 1.068 | 0.00801 | -0.139 | 133.401
4 | 1.124 | 0.00828 | -0.14 | 135.748
4.5 | 1.171 | 0.00853 | -0.145 | 137.173
5 | 1.219 | 0.00882 | -0.145 | 138.214
5.5 | 1.258 | 0.01792 | -0.145 | 70.19
6 | 1.301 | 0.01876 | -0.146 | 69.372
6.5 | 1.342 | 0.01962 | -0.147 | 68.399
7 | 1.376 | 0.02055 | -0.147 | 66.95
7.5 | 1.401 | 0.0216 | -0.148 | 64.852
8 | 1.419 | 0.02268 | -0.149 | 62.582
8.5 | 1.429 | 0.02378 | -0.149 | 60.102
9 | 1.431 | 0.02498 | -0.15 | 57.281
9.5 | 1.423 | 0.02606 | -0.15 | 54.621
10 | 1.173 | 0.06754 | -0.072 | 17.366
10.5 | 1.153 | 0.07337 | -0.064 | 15.712
11 | 1.129 | 0.07888 | -0.061 | 14.316
11.5 | 1.101 | 0.0846 | -0.059 | 13.008
12 | 1.067 | 0.09113 | -0.055 | 11.707
12.5 | 1.03 | 0.09731 | -0.052 | 10.583
13 | 0.99 | 0.10477 | -0.052 | 9.451
13.5 | 0.948 | 0.11264 | -0.051 | 8.419
14 | 0.905 | 0.11976 | -0.053 | 7.559

## 26. Re 500k Mach 0.00 (2)
BIGFOIL.COM POLAR EXPORT
fx74130wp1
FX 74-130 WP1 |  |  |  | Cl Max: | 1.3323 | at alpha= | 14.5 | deg
XFOIL ncrit=9 |  |  |  | L/D Max: | 119.129 | at alpha= | 6 | deg
Re: | 500000 |  |  | Cd Min: | 0.23747 | at alpha= | 19.5 | deg
Mach: | 0 |  |  | Cl=0 at alpha= | -4.902 | deg
|  |  |  | @ Cl=0.1, Cd= | 0.01423
|  |  |  | @ Cl=0.4, Cd= | 0.011213
|  |  |  | @ Cl=0.6, Cd= | 0.011664
alpha (deg) | Cl | Cd | Cm | Cl/Cd
-13.5 | -0.1819 | 0.12679 | -0.1037 | -1.4347
-13 | -0.1634 | 0.12108 | -0.1059 | -1.3495
-12.5 | -0.1494 | 0.11505 | -0.109 | -1.2986
-12 | -0.1386 | 0.10846 | -0.1122 | -1.2779
-11.5 | -0.1323 | 0.10119 | -0.1168 | -1.3074
-11 | -0.1237 | 0.09417 | -0.1208 | -1.3136
-10.5 | -0.1158 | 0.08696 | -0.1247 | -1.3316
-10 | -0.1168 | 0.07849 | -0.1284 | -1.4881
-9.5 | -0.1172 | 0.07134 | -0.131 | -1.6428
-9 | -0.1161 | 0.06494 | -0.1342 | -1.7878
-8.5 | -0.1411 | 0.05611 | -0.139 | -2.5147
-8 | -0.1563 | 0.05085 | -0.1371 | -3.0737
-7.5 | -0.154 | 0.0453 | -0.1355 | -3.3996
-7 | -0.1376 | 0.03949 | -0.1329 | -3.4844
-6.5 | -0.1283 | 0.0324 | -0.1291 | -3.9599
-6 | -0.0941 | 0.0289 | -0.1281 | -3.2561
-5.5 | -0.0465 | 0.02848 | -0.1263 | -1.6327
-5 | -0.0098 | 0.0196 | -0.1238 | -0.5
-4.5 | 0.0402 | 0.0159 | -0.1221 | 2.5283
-4 | 0.0888 | 0.01443 | -0.1211 | 6.1538
-3.5 | 0.1393 | 0.01353 | -0.1205 | 10.2956
-3 | 0.1904 | 0.01255 | -0.1202 | 15.1713
-2.5 | 0.2428 | 0.01165 | -0.1203 | 20.8412
-2 | 0.2838 | 0.00974 | -0.1192 | 29.1376
-1.5 | 0.3334 | 0.01045 | -0.1173 | 31.9043
-1 | 0.3795 | 0.01099 | -0.1143 | 34.5314
-0.5 | 0.4245 | 0.01148 | -0.1112 | 36.9774
0 | 0.4655 | 0.01168 | -0.1081 | 39.8545
0.5 | 0.5177 | 0.01169 | -0.1078 | 44.2857
1 | 0.5738 | 0.01165 | -0.1083 | 49.2532
1.5 | 0.6314 | 0.01168 | -0.1094 | 54.0582
2 | 0.6875 | 0.01167 | -0.1103 | 58.9117
2.5 | 0.7469 | 0.01146 | -0.1116 | 65.1745
3 | 0.8029 | 0.01131 | -0.1122 | 70.9903
3.5 | 0.8607 | 0.01094 | -0.113 | 78.6746
4 | 0.9187 | 0.01053 | -0.1138 | 87.246
4.5 | 0.9769 | 0.00994 | -0.1144 | 98.2797
5 | 1.0301 | 0.00936 | -0.114 | 110.0534
5.5 | 1.0795 | 0.00917 | -0.1131 | 117.7208
6 | 1.121 | 0.00941 | -0.1106 | 119.1286
6.5 | 1.114 | 0.01071 | -0.0988 | 104.0149
7 | 1.0925 | 0.01309 | -0.086 | 83.4607
8 | 1.0822 | 0.01888 | -0.0702 | 57.3199
8.5 | 1.0911 | 0.02162 | -0.0651 | 50.4672
9 | 1.1133 | 0.02376 | -0.0617 | 46.8561
9.5 | 1.1384 | 0.02561 | -0.0587 | 44.4514
10 | 1.1554 | 0.02808 | -0.0548 | 41.1467
10.5 | 1.1835 | 0.02992 | -0.0527 | 39.5555
11 | 1.1987 | 0.03323 | -0.0498 | 36.0728
11.5 | 1.227 | 0.03567 | -0.0484 | 34.3987
12 | 1.2496 | 0.03867 | -0.0467 | 32.3145
12.5 | 1.2691 | 0.04225 | -0.0446 | 30.0379
13 | 1.2921 | 0.04547 | -0.0431 | 28.4165
13.5 | 1.3114 | 0.04908 | -0.0418 | 26.7196
14 | 1.3239 | 0.0546 | -0.0397 | 24.2473
14.5 | 1.3323 | 0.05989 | -0.0382 | 22.2458
15 | 1.3302 | 0.06675 | -0.0369 | 19.9281
15.5 | 1.3163 | 0.07538 | -0.0365 | 17.4622
16 | 1.2939 | 0.08559 | -0.0375 | 15.1174
16.5 | 1.2651 | 0.09767 | -0.0408 | 12.9528
17 | 1.2262 | 0.1129 | -0.0471 | 10.8609
17.5 | 1.1757 | 0.13287 | -0.0583 | 8.8485
18 | 1.1198 | 0.15806 | -0.0747 | 7.0847
18.5 | 1.0634 | 0.18925 | -0.0937 | 5.619
19 | 1.0154 | 0.23103 | -0.1118 | 4.3951
19.5 | 1.0295 | 0.23747 | -0.1161 | 4.3353

## 27. Re 500k Mach 0.10 (1)
BIGFOIL.COM POLAR EXPORT
fx74130wp1
FX 74-130 WP1 |  |  |  | Cl Max: | 1.428 | at alpha= | 8.5 | deg
JavaFoil+Calcfoil stall+Eppler ext transition |  |  |  | L/D Max: | 140.06 | at alpha= | 4 | deg
Re: | 500000 |  |  | Cd Min: | 0.00663 | at alpha= | 0.5 | deg
Mach: | 0.1 |  |  | Cl=0 at alpha= | -5.4565 | deg
|  |  |  | @ Cl=0.1, Cd= | 0.035965
|  |  |  | @ Cl=0.4, Cd= | 0.0087563
|  |  |  | @ Cl=0.6, Cd= | 0.0072061
alpha (deg) | Cl | Cd | Cm | Cl/Cd
-17 | -0.232 | 0.14513 | -0.04 | -1.595
-16.5 | -0.243 | 0.13956 | -0.041 | -1.741
-16 | -0.254 | 0.13201 | -0.04 | -1.927
-15.5 | -0.266 | 0.14436 | -0.04 | -1.839
-15 | -0.276 | 0.13699 | -0.041 | -2.018
-14.5 | -0.287 | 0.12934 | -0.041 | -2.215
-14 | -0.296 | 0.1196 | -0.04 | -2.473
-13.5 | -0.304 | 0.11295 | -0.041 | -2.689
-13 | -0.31 | 0.10611 | -0.041 | -2.923
-12.5 | -0.314 | 0.09989 | -0.04 | -3.148
-12 | -0.316 | 0.09336 | -0.04 | -3.388
-11.5 | -0.315 | 0.0878 | -0.041 | -3.592
-11 | -0.311 | 0.08095 | -0.04 | -3.844
-10.5 | -0.303 | 0.07641 | -0.04 | -3.968
-10 | -0.291 | 0.07155 | -0.04 | -4.072
-9.5 | -0.275 | 0.06683 | -0.04 | -4.118
-9 | -0.255 | 0.06249 | -0.04 | -4.077
-8.5 | -0.23 | 0.05981 | -0.04 | -3.845
-8 | -0.201 | 0.05585 | -0.039 | -3.598
-7.5 | -0.168 | 0.0517 | -0.04 | -3.248
-7 | -0.131 | 0.04855 | -0.041 | -2.706
-6.5 | -0.092 | 0.04533 | -0.042 | -2.02
-6 | -0.049 | 0.04256 | -0.044 | -1.153
-5.5 | -0.004 | 0.04017 | -0.046 | -0.109
-5 | 0.042 | 0.03813 | -0.047 | 1.102
-4.5 | 0.09 | 0.0363 | -0.048 | 2.471
-4 | 0.138 | 0.03469 | -0.049 | 3.984
-3.5 | 0.187 | 0.03328 | -0.051 | 5.626
-3 | 0.293 | 0.00913 | -0.13 | 32.099
-2.5 | 0.354 | 0.00899 | -0.132 | 39.402
-2 | 0.417 | 0.00867 | -0.133 | 48.063
-1.5 | 0.459 | 0.00736 | -0.128 | 62.4
-1 | 0.518 | 0.00743 | -0.129 | 69.685
-0.5 | 0.576 | 0.0074 | -0.13 | 77.85
0 | 0.654 | 0.00677 | -0.131 | 96.624
0.5 | 0.719 | 0.00663 | -0.132 | 108.403
1 | 0.78 | 0.00686 | -0.134 | 113.648
1.5 | 0.84 | 0.00721 | -0.135 | 116.582
2 | 0.901 | 0.00739 | -0.136 | 121.911
2.5 | 0.961 | 0.00759 | -0.137 | 126.521
3 | 1.016 | 0.00782 | -0.138 | 129.934
3.5 | 1.073 | 0.00806 | -0.139 | 133.176
4 | 1.128 | 0.00805 | -0.141 | 140.06
4.5 | 1.175 | 0.00853 | -0.142 | 137.775
5 | 1.223 | 0.00888 | -0.146 | 137.696
5.5 | 1.263 | 0.01806 | -0.146 | 69.919
6 | 1.306 | 0.01892 | -0.147 | 69.055
6.5 | 1.346 | 0.01983 | -0.147 | 67.9
7 | 1.38 | 0.02074 | -0.148 | 66.505
7.5 | 1.404 | 0.02183 | -0.149 | 64.313
8 | 1.42 | 0.02294 | -0.149 | 61.905
8.5 | 1.428 | 0.02408 | -0.15 | 59.297
9 | 1.427 | 0.0253 | -0.15 | 56.394
9.5 | 1.186 | 0.06171 | -0.086 | 19.21
10 | 1.162 | 0.06851 | -0.068 | 16.956
10.5 | 1.139 | 0.07404 | -0.062 | 15.385
11 | 1.111 | 0.08033 | -0.059 | 13.829
11.5 | 1.077 | 0.08658 | -0.057 | 12.442
12 | 1.039 | 0.09284 | -0.053 | 11.186
12.5 | 0.996 | 0.09973 | -0.051 | 9.989
13 | 0.951 | 0.10666 | -0.052 | 8.917
13.5 | 0.904 | 0.1147 | -0.052 | 7.881

## 28. Re 500k Mach 0.10 (2)
BIGFOIL.COM POLAR EXPORT
fx74130wp1
FX 74-130 WP1 |  |  |  | Cl Max: | 1.3215 | at alpha= | 14.5 | deg
XFOIL ncrit=9 |  |  |  | L/D Max: | 118.66 | at alpha= | 6 | deg
Re: | 500000 |  |  | Cd Min: | 0.23912 | at alpha= | 19.5 | deg
Mach: | 0.1 |  |  | Cl=0 at alpha= | -4.9632 | deg
|  |  |  | @ Cl=0.1, Cd= | 0.014338
|  |  |  | @ Cl=0.4, Cd= | 0.011244
|  |  |  | @ Cl=0.6, Cd= | 0.01173
alpha (deg) | Cl | Cd | Cm | Cl/Cd
-13.5 | -0.1789 | 0.12728 | -0.104 | -1.4056
-13 | -0.1608 | 0.12149 | -0.1065 | -1.3236
-12.5 | -0.1472 | 0.11544 | -0.1095 | -1.2751
-12 | -0.1362 | 0.10881 | -0.1127 | -1.2517
-11.5 | -0.1299 | 0.10157 | -0.1174 | -1.2789
-11 | -0.1208 | 0.09461 | -0.1213 | -1.2768
-10.5 | -0.1128 | 0.08744 | -0.1251 | -1.29
-10 | -0.1157 | 0.07879 | -0.1283 | -1.4685
-9.5 | -0.1106 | 0.07257 | -0.1306 | -1.524
-9 | -0.1073 | 0.06645 | -0.1335 | -1.6147
-8.5 | -0.1273 | 0.05744 | -0.1395 | -2.2162
-8 | -0.1477 | 0.05181 | -0.138 | -2.8508
-7.5 | -0.1484 | 0.04604 | -0.1365 | -3.2233
-7 | -0.1318 | 0.04054 | -0.1339 | -3.2511
-6.5 | -0.1264 | 0.03293 | -0.1301 | -3.8384
-6 | -0.0931 | 0.02935 | -0.1291 | -3.1721
-5.5 | -0.046 | 0.02877 | -0.1272 | -1.5989
-4.5 | 0.0397 | 0.01612 | -0.1228 | 2.4628
-4 | 0.0888 | 0.01455 | -0.1217 | 6.1031
-3.5 | 0.1396 | 0.01359 | -0.121 | 10.2723
-3 | 0.1911 | 0.01262 | -0.1207 | 15.1426
-2.5 | 0.2432 | 0.01183 | -0.1206 | 20.5579
-2 | 0.2843 | 0.00976 | -0.1197 | 29.1291
-1.5 | 0.3348 | 0.01048 | -0.1178 | 31.9466
-1 | 0.3815 | 0.01102 | -0.115 | 34.6189
-0.5 | 0.4245 | 0.01154 | -0.1113 | 36.7851
0 | 0.4666 | 0.01174 | -0.1084 | 39.7445
0.5 | 0.52 | 0.01174 | -0.1083 | 44.293
1 | 0.5764 | 0.0117 | -0.1087 | 49.265
1.5 | 0.6318 | 0.01177 | -0.1094 | 53.6788
2 | 0.69 | 0.01172 | -0.1106 | 58.8737
2.5 | 0.7508 | 0.01151 | -0.1121 | 65.2302
3 | 0.8048 | 0.01141 | -0.1122 | 70.5346
3.5 | 0.865 | 0.01099 | -0.1134 | 78.7079
4 | 0.9224 | 0.01059 | -0.114 | 87.101
4.5 | 0.9808 | 0.01 | -0.1146 | 98.08
5 | 1.0355 | 0.00939 | -0.1143 | 110.2769
5.5 | 1.084 | 0.00923 | -0.1131 | 117.4431
6 | 1.1249 | 0.00948 | -0.1105 | 118.6603
6.5 | 1.1138 | 0.01085 | -0.0978 | 102.6544
7 | 1.0917 | 0.01334 | -0.0851 | 81.8366
8 | 1.0813 | 0.01927 | -0.0694 | 56.1131
8.5 | 1.0904 | 0.02205 | -0.0643 | 49.4512
9 | 1.1131 | 0.0242 | -0.0609 | 45.9959
9.5 | 1.1387 | 0.02606 | -0.0579 | 43.6953
10 | 1.1557 | 0.02859 | -0.054 | 40.4232
10.5 | 1.1828 | 0.03054 | -0.0518 | 38.7295
11 | 1.1986 | 0.03385 | -0.0489 | 35.4092
11.5 | 1.226 | 0.03646 | -0.0473 | 33.6259
12 | 1.2462 | 0.03978 | -0.0454 | 31.3273
12.5 | 1.2684 | 0.04322 | -0.0435 | 29.3475
13 | 1.2905 | 0.04666 | -0.042 | 27.6575
13.5 | 1.3085 | 0.05057 | -0.0406 | 25.875
14 | 1.3181 | 0.05653 | -0.0384 | 23.3168
14.5 | 1.3215 | 0.06262 | -0.0369 | 21.1035
15 | 1.3123 | 0.07057 | -0.0359 | 18.5957
15.5 | 1.2909 | 0.08052 | -0.0361 | 16.032
16 | 1.2609 | 0.09247 | -0.0385 | 13.6358
16.5 | 1.2246 | 0.1067 | -0.0438 | 11.477
17 | 1.1824 | 0.12398 | -0.0527 | 9.537
17.5 | 1.1373 | 0.14465 | -0.0657 | 7.8624
18 | 1.087 | 0.17066 | -0.0828 | 6.3694
18.5 | 1.0062 | 0.22389 | -0.1074 | 4.4942
19 | 1.0174 | 0.23259 | -0.113 | 4.3742
19.5 | 1.0318 | 0.23912 | -0.1173 | 4.315

## 29. Re 500k Mach 0.25 (1)
BIGFOIL.COM POLAR EXPORT
fx74130wp1
FX 74-130 WP1 |  |  |  | Cl Max: | 1.418 | at alpha= | 8 | deg
JavaFoil+Calcfoil stall+Eppler ext transition |  |  |  | L/D Max: | 135.692 | at alpha= | 4.5 | deg
Re: | 500000 |  |  | Cd Min: | 0.00701 | at alpha= | 0 | deg
Mach: | 0.25 |  |  | Cl=0 at alpha= | -5.4574 | deg
|  |  |  | @ Cl=0.1, Cd= | 0.036284
|  |  |  | @ Cl=0.4, Cd= | 0.0088574
|  |  |  | @ Cl=0.6, Cd= | 0.12881
alpha (deg) | Cl | Cd | Cm | Cl/Cd
-15 | -0.055 | 0.12318 | -0.045 | -0.446
-14.5 | -0.052 | 0.11581 | -0.045 | -0.45
-14 | -0.049 | 0.10961 | -0.045 | -0.449
-13.5 | -0.046 | 0.10375 | -0.045 | -0.447
-13 | -0.105 | 0.09849 | -0.045 | -1.067
-12.5 | -0.147 | 0.11291 | -0.044 | -1.3
-12 | -0.178 | 0.10507 | -0.044 | -1.692
-11.5 | -0.202 | 0.09526 | -0.044 | -2.124
-11 | -0.221 | 0.0877 | -0.044 | -2.519
-10.5 | -0.233 | 0.08237 | -0.043 | -2.832
-10 | -0.239 | 0.07601 | -0.043 | -3.145
-9.5 | -0.238 | 0.07025 | -0.043 | -3.386
-9 | -0.23 | 0.06533 | -0.043 | -3.514
-8.5 | -0.214 | 0.06044 | -0.042 | -3.543
-8 | -0.192 | 0.0593 | -0.041 | -3.239
-7.5 | -0.164 | 0.05405 | -0.041 | -3.031
-7 | -0.13 | 0.05008 | -0.041 | -2.598
-6.5 | -0.092 | 0.04627 | -0.042 | -1.983
-6 | -0.05 | 0.04336 | -0.044 | -1.144
-5.5 | -0.004 | 0.04085 | -0.046 | -0.109
-5 | 0.043 | 0.03849 | -0.048 | 1.114
-4.5 | 0.092 | 0.03655 | -0.049 | 2.511
-4 | 0.142 | 0.03489 | -0.05 | 4.061
-3.5 | 0.192 | 0.03324 | -0.052 | 5.78
-3 | 0.3 | 0.00906 | -0.134 | 33.156
-2.5 | 0.363 | 0.00892 | -0.135 | 40.729
-2 | 0.428 | 0.00881 | -0.136 | 48.564
-1.5 | 0.472 | 0.00741 | -0.132 | 63.71
-1 | 0.532 | 0.00773 | -0.132 | 68.733
-0.5 | 0.591 | 0.00768 | -0.132 | 77.043
0 | 0.664 | 0.00701 | -0.132 | 94.73
0.5 | 0.737 | 0.00704 | -0.136 | 104.743
1 | 0.801 | 0.00705 | -0.137 | 113.572
1.5 | 0.863 | 0.00722 | -0.138 | 119.46
2 | 0.925 | 0.00743 | -0.14 | 124.542
2.5 | 0.987 | 0.00766 | -0.141 | 128.808
3 | 1.042 | 0.00778 | -0.142 | 133.941
3.5 | 1.095 | 0.00825 | -0.142 | 132.628
4 | 1.148 | 0.00851 | -0.143 | 134.863
4.5 | 1.198 | 0.00883 | -0.143 | 135.692
5 | 1.244 | 0.01791 | -0.145 | 69.431
5.5 | 1.29 | 0.01893 | -0.149 | 68.143
6 | 1.332 | 0.01987 | -0.15 | 67.061
6.5 | 1.37 | 0.02086 | -0.151 | 65.663
7 | 1.399 | 0.02191 | -0.152 | 63.843
7.5 | 1.414 | 0.02315 | -0.152 | 61.083
8 | 1.418 | 0.02441 | -0.153 | 58.107
8.5 | 1.409 | 0.02563 | -0.154 | 54.977
9 | 1.151 | 0.06156 | -0.07 | 18.693
9.5 | 1.119 | 0.06734 | -0.063 | 16.613
10 | 1.075 | 0.07332 | -0.057 | 14.656
10.5 | 1.018 | 0.08132 | -0.053 | 12.523
11 | 0.951 | 0.08912 | -0.05 | 10.669
11.5 | 0.873 | 0.09763 | -0.051 | 8.943
12 | 0.786 | 0.10379 | -0.05 | 7.577
12.5 | 0.693 | 0.11422 | -0.053 | 6.064
13 | 0.593 | 0.12881 | -0.055 | 4.604

## 30. Re 500k Mach 0.25 (2)
BIGFOIL.COM POLAR EXPORT
fx74130wp1
FX 74-130 WP1 |  |  |  | Cl Max: | 1.2793 | at alpha= | 13.5 | deg
XFOIL ncrit=9 |  |  |  | L/D Max: | 116.562 | at alpha= | 5.5 | deg
Re: | 500000 |  |  | Cd Min: | 0.23003 | at alpha= | -20 | deg
Mach: | 0.25 |  |  | Cl=0 at alpha= | -4.9722 | deg
|  |  |  | @ Cl=0.1, Cd= | 0.015025
|  |  |  | @ Cl=0.4, Cd= | 0.011444
|  |  |  | @ Cl=0.6, Cd= | 0.01216
alpha (deg) | Cl | Cd | Cm | Cl/Cd
-20 | -0.4798 | 0.23003 | -0.0228 | -2.0858
-19.5 | -0.4606 | 0.2233 | -0.0272 | -2.0627
-19 | -0.4197 | 0.213 | -0.0401 | -1.9704
-18.5 | -0.3767 | 0.20313 | -0.0545 | -1.8545
-18 | -0.3354 | 0.19262 | -0.0652 | -1.7413
-17.5 | -0.3034 | 0.18461 | -0.0735 | -1.6435
-17 | -0.2802 | 0.17756 | -0.079 | -1.5781
-16.5 | -0.2605 | 0.17087 | -0.0835 | -1.5246
-16 | -0.242 | 0.16419 | -0.0876 | -1.4739
-15.5 | -0.2241 | 0.15738 | -0.0916 | -1.4239
-15 | -0.2108 | 0.15062 | -0.0962 | -1.3995
-14.5 | -0.2007 | 0.14401 | -0.1007 | -1.3937
-14 | -0.1864 | 0.1372 | -0.1045 | -1.3586
-13.5 | -0.1648 | 0.1297 | -0.1063 | -1.2706
-13 | -0.1493 | 0.12367 | -0.1089 | -1.2072
-12.5 | -0.1356 | 0.11741 | -0.112 | -1.1549
-12 | -0.1268 | 0.11062 | -0.1165 | -1.1463
-11.5 | -0.117 | 0.10366 | -0.1207 | -1.1287
-11 | -0.1057 | 0.09684 | -0.1243 | -1.0915
-10.5 | -0.101 | 0.08901 | -0.1267 | -1.1347
-10 | -0.0901 | 0.08317 | -0.1287 | -1.0833
-9.5 | -0.081 | 0.07723 | -0.1311 | -1.0488
-9 | -0.0758 | 0.0709 | -0.1341 | -1.0691
-8.5 | -0.079 | 0.06343 | -0.1384 | -1.2455
-8 | -0.0988 | 0.05525 | -0.1431 | -1.7882
-7.5 | -0.1165 | 0.04914 | -0.1418 | -2.3708
-7 | -0.112 | 0.04363 | -0.1392 | -2.567
-6.5 | -0.1134 | 0.0357 | -0.136 | -3.1765
-6 | -0.0853 | 0.0319 | -0.1343 | -2.674
-5.5 | -0.0417 | 0.0304 | -0.1317 | -1.3717
-4.5 | 0.0373 | 0.01758 | -0.1266 | 2.1217
-4 | 0.089 | 0.01529 | -0.1252 | 5.8208
-3.5 | 0.1418 | 0.01402 | -0.1244 | 10.1141
-3 | 0.1938 | 0.0131 | -0.1238 | 14.7939
-2.5 | 0.2445 | 0.01251 | -0.1229 | 19.5444
-2 | 0.2917 | 0.00986 | -0.1236 | 29.5842
-1.5 | 0.3435 | 0.01063 | -0.1212 | 32.3142
-1 | 0.3924 | 0.01132 | -0.1185 | 34.6643
-0.5 | 0.4266 | 0.01188 | -0.1125 | 35.9091
0 | 0.4743 | 0.01204 | -0.1102 | 39.3937
0.5 | 0.5334 | 0.01202 | -0.1109 | 44.376
1 | 0.584 | 0.01216 | -0.11 | 48.0263
1.5 | 0.6402 | 0.01216 | -0.1104 | 52.648
2 | 0.7055 | 0.01199 | -0.1126 | 58.8407
2.5 | 0.7654 | 0.01198 | -0.1137 | 63.8898
3 | 0.8211 | 0.0118 | -0.1138 | 69.5847
3.5 | 0.8903 | 0.01126 | -0.1161 | 79.0675
4 | 0.9458 | 0.01085 | -0.1158 | 87.1705
4.5 | 1.0054 | 0.01025 | -0.1161 | 98.0878
5 | 1.0584 | 0.00969 | -0.1149 | 109.226
5.5 | 1.1085 | 0.00951 | -0.1134 | 116.5615
6 | 1.1412 | 0.00994 | -0.1085 | 114.8089
6.5 | 1.1129 | 0.01176 | -0.0928 | 94.6344
7 | 1.0877 | 0.01488 | -0.0805 | 73.0981
7.5 | 1.0786 | 0.01822 | -0.0722 | 59.1987
8 | 1.0788 | 0.02136 | -0.0655 | 50.5056
8.5 | 1.0912 | 0.02416 | -0.0607 | 45.1656
9 | 1.1118 | 0.02668 | -0.0569 | 41.6717
9.5 | 1.1395 | 0.02871 | -0.054 | 39.69
10 | 1.1561 | 0.03156 | -0.05 | 36.6318
10.5 | 1.1791 | 0.03409 | -0.047 | 34.5879
11 | 1.1956 | 0.03763 | -0.0439 | 31.7725
11.5 | 1.22 | 0.04095 | -0.0419 | 29.7924
12 | 1.2378 | 0.04534 | -0.0393 | 27.3004
12.5 | 1.2611 | 0.04921 | -0.0376 | 25.6269
13 | 1.2756 | 0.05425 | -0.0357 | 23.5134
13.5 | 1.2793 | 0.06052 | -0.0343 | 21.1385
14.5 | 1.2356 | 0.08096 | -0.0339 | 15.2619
15 | 1.2056 | 0.09344 | -0.0372 | 12.9024
15.5 | 1.1715 | 0.10796 | -0.0434 | 10.8512
16 | 1.1367 | 0.12445 | -0.0527 | 9.1338
16.5 | 1.103 | 0.14278 | -0.0645 | 7.7252
17 | 1.0137 | 0.188 | -0.09 | 5.392
17.5 | 1.0103 | 0.20262 | -0.0983 | 4.9862
18.5 | 1.0204 | 0.22901 | -0.1116 | 4.4557

## 31. Re 500k Mach 0.50 (1)
BIGFOIL.COM POLAR EXPORT
fx74130wp1
FX 74-130 WP1 |  |  |  | Cl Max: | 1.413 | at alpha= | 6 | deg
JavaFoil+Calcfoil stall+Eppler ext transition |  |  |  | L/D Max: | 125.343 | at alpha= | 4 | deg
Re: | 500000 |  |  | Cd Min: | 0.00772 | at alpha= | 0 | deg
Mach: | 0.5 |  |  | Cl=0 at alpha= | -5.4592 | deg
|  |  |  | @ Cl=0.1, Cd= | 0.037876
|  |  |  | @ Cl=0.4, Cd= | 0.0097769
|  |  |  | @ Cl=0.6, Cd= | 0.0080678
alpha (deg) | Cl | Cd | Cm | Cl/Cd
-20 | -0.777 | 0.21744 | -0.057 | -3.574
-19.5 | -0.751 | 0.2104 | -0.057 | -3.571
-19 | -0.725 | 0.20625 | -0.057 | -3.517
-18.5 | -0.699 | 0.20154 | -0.058 | -3.471
-18 | -0.673 | 0.20148 | -0.059 | -3.343
-17.5 | -0.646 | 0.19032 | -0.057 | -3.396
-17 | -0.62 | 0.18556 | -0.057 | -3.339
-16.5 | -0.593 | 0.17848 | -0.057 | -3.324
-16 | -0.567 | 0.1691 | -0.058 | -3.354
-15.5 | -0.541 | 0.16483 | -0.058 | -3.281
-15 | -0.514 | 0.16455 | -0.059 | -3.126
-14.5 | -0.487 | 0.15228 | -0.056 | -3.198
-14 | -0.46 | 0.14848 | -0.056 | -3.101
-13.5 | -0.434 | 0.14454 | -0.056 | -3.002
-13 | -0.407 | 0.14181 | -0.057 | -2.872
-12.5 | -0.381 | 0.13715 | -0.058 | -2.776
-12 | -0.354 | 0.13366 | -0.058 | -2.648
-11.5 | -0.327 | 0.118 | -0.054 | -2.769
-11 | -0.3 | 0.11481 | -0.055 | -2.612
-10.5 | -0.273 | 0.11241 | -0.055 | -2.43
-10 | -0.246 | 0.10955 | -0.056 | -2.248
-9.5 | -0.219 | 0.10117 | -0.053 | -2.167
-9 | -0.192 | 0.09797 | -0.052 | -1.962
-8.5 | -0.165 | 0.09436 | -0.053 | -1.751
-8 | -0.138 | 0.09189 | -0.053 | -1.504
-7.5 | -0.111 | 0.05245 | -0.056 | -2.12
-7 | -0.084 | 0.08741 | -0.055 | -0.962
-6.5 | -0.057 | 0.05654 | -0.051 | -1.007
-6 | -0.03 | 0.04815 | -0.052 | -0.619
-5.5 | -0.004 | 0.04741 | -0.048 | -0.09
-5 | 0.045 | 0.04121 | -0.047 | 1.088
-4.5 | 0.099 | 0.03791 | -0.052 | 2.621
-4 | 0.156 | 0.03599 | -0.053 | 4.33
-3.5 | 0.213 | 0.0342 | -0.056 | 6.233
-3 | 0.27 | 0.03277 | -0.058 | 8.253
-2.5 | 0.401 | 0.0096 | -0.145 | 41.775
-2 | 0.473 | 0.0094 | -0.146 | 50.341
-1.5 | 0.526 | 0.00803 | -0.142 | 65.588
-1 | 0.593 | 0.00805 | -0.143 | 73.679
-0.5 | 0.66 | 0.00822 | -0.145 | 80.246
0 | 0.74 | 0.00772 | -0.147 | 95.865
0.5 | 0.81 | 0.00788 | -0.149 | 102.798
1 | 0.879 | 0.0081 | -0.15 | 108.52
1.5 | 0.947 | 0.00835 | -0.151 | 113.376
2 | 1.014 | 0.00864 | -0.152 | 117.394
2.5 | 1.08 | 0.00894 | -0.153 | 120.829
3 | 1.136 | 0.00926 | -0.154 | 122.735
3.5 | 1.197 | 0.00962 | -0.155 | 124.522
4 | 1.255 | 0.01001 | -0.156 | 125.343
4.5 | 1.309 | 0.01046 | -0.157 | 125.122
5 | 1.359 | 0.02175 | -0.158 | 62.472
5.5 | 1.395 | 0.0232 | -0.159 | 60.114
6 | 1.413 | 0.02481 | -0.16 | 56.968
6.5 | 1.402 | 0.02673 | -0.161 | 52.457
7 | 1.078 | 0.05387 | -0.056 | 20.01
7.5 | 0.707 | 0.0871 | -0.057 | 8.117
8 | 0.734 | 0.08935 | -0.059 | 8.216
8.5 | 0.762 | 0.09662 | -0.066 | 7.883
9 | 0.789 | 0.09927 | -0.067 | 7.946
9.5 | 0.817 | 0.11215 | -0.075 | 7.283
10 | 0.844 | 0.11512 | -0.075 | 7.33
10.5 | 0.871 | 0.11824 | -0.075 | 7.364
11 | 0.899 | 0.12628 | -0.082 | 7.119

## 32. Re 500k Mach 0.50 (2)
BIGFOIL.COM POLAR EXPORT
fx74130wp1
FX 74-130 WP1 |  |  |  | Cl Max: | 1.1889 | at alpha= | 11 | deg
XFOIL ncrit=9 |  |  |  | L/D Max: | 98.7105 | at alpha= | 5.5 | deg
Re: | 500000 |  |  | Cd Min: | 0.23611 | at alpha= | -20 | deg
Mach: | 0.5 |  |  | Cl=0 at alpha= | -5.1177 | deg
|  |  |  | @ Cl=0.1, Cd= | 0.019323
|  |  |  | @ Cl=0.4, Cd= | 0.012592
|  |  |  | @ Cl=0.6, Cd= | 0.014264
alpha (deg) | Cl | Cd | Cm | Cl/Cd
-20 | -0.4284 | 0.23611 | -0.0525 | -1.8144
-19 | -0.364 | 0.21833 | -0.0703 | -1.6672
-18.5 | -0.3384 | 0.2102 | -0.075 | -1.6099
-18 | -0.314 | 0.20302 | -0.0801 | -1.5466
-17.5 | -0.2912 | 0.19577 | -0.0848 | -1.4875
-17 | -0.2687 | 0.18844 | -0.0894 | -1.4259
-16.5 | -0.2461 | 0.18107 | -0.0941 | -1.3591
-16 | -0.2252 | 0.17401 | -0.0991 | -1.2942
-15.5 | -0.2071 | 0.16722 | -0.1039 | -1.2385
-14.5 | -0.1649 | 0.15201 | -0.1108 | -1.0848
-14 | -0.1447 | 0.1453 | -0.1144 | -0.99587
-13 | -0.1078 | 0.13159 | -0.1217 | -0.81921
-12.5 | -0.0997 | 0.12563 | -0.1272 | -0.7936
-12 | -0.0836 | 0.11801 | -0.1304 | -0.70841
-11.5 | -0.0616 | 0.11108 | -0.132 | -0.55456
-11 | -0.0446 | 0.10488 | -0.1348 | -0.42525
-10.5 | -0.0295 | 0.09863 | -0.1377 | -0.2991
-10 | -0.0164 | 0.09237 | -0.1406 | -0.17755
-9.5 | -0.0061 | 0.08597 | -0.1439 | -0.070955
-9 | 0 | 0.07911 | -0.1489 | 0
-8.5 | 0.0084 | 0.07218 | -0.1524 | 0.11638
-8 | 0.0115 | 0.06566 | -0.1529 | 0.17514
-7.5 | 0.0137 | 0.05943 | -0.1555 | 0.23052
-7 | 0.0039 | 0.05218 | -0.1597 | 0.074741
-6.5 | -0.0146 | 0.04673 | -0.1584 | -0.31243
-6 | -0.0153 | 0.04215 | -0.1556 | -0.36299
-5.5 | -0.0182 | 0.03538 | -0.1516 | -0.51441
-5 | 0.0056 | 0.03047 | -0.1486 | 0.18379
-4.5 | 0.0367 | 0.02497 | -0.1441 | 1.4698
-4 | 0.0812 | 0.02031 | -0.1401 | 3.998
-3.5 | 0.1387 | 0.01729 | -0.1379 | 8.022
-3 | 0.1996 | 0.01561 | -0.1364 | 12.7867
-2.5 | 0.2448 | 0.0147 | -0.133 | 16.6531
-2 | 0.304 | 0.01397 | -0.132 | 21.7609
-1.5 | 0.3577 | 0.01153 | -0.1319 | 31.0234
-1 | 0.4047 | 0.01271 | -0.1272 | 31.8411
-0.5 | 0.4457 | 0.0135 | -0.1209 | 33.0148
0 | 0.4939 | 0.01376 | -0.1161 | 35.8939
1 | 0.5954 | 0.01428 | -0.1116 | 41.6947
1.5 | 0.67 | 0.01402 | -0.1137 | 47.7889
2 | 0.7152 | 0.01453 | -0.1111 | 49.2223
2.5 | 0.7937 | 0.01426 | -0.114 | 55.6592
3.5 | 0.9286 | 0.01366 | -0.1148 | 67.9795
4 | 0.9905 | 0.01326 | -0.1137 | 74.6983
4.5 | 1.0606 | 0.01242 | -0.1133 | 85.3945
5 | 1.119 | 0.01161 | -0.1103 | 96.3824
5.5 | 1.1559 | 0.01171 | -0.1039 | 98.7105
6 | 1.1585 | 0.01338 | -0.0932 | 86.5845
6.5 | 1.1247 | 0.01717 | -0.0793 | 65.5038
7 | 1.097 | 0.0216 | -0.0682 | 50.787
7.5 | 1.084 | 0.02609 | -0.06 | 41.5485
8.5 | 1.1084 | 0.03369 | -0.0499 | 32.9
9 | 1.1249 | 0.03769 | -0.0455 | 29.8461
9.5 | 1.1464 | 0.04163 | -0.0417 | 27.5378
10 | 1.1618 | 0.0464 | -0.0377 | 25.0388
10.5 | 1.1815 | 0.05132 | -0.034 | 23.0222
11 | 1.1889 | 0.05802 | -0.031 | 20.4912
11.5 | 1.1823 | 0.06685 | -0.0292 | 17.6859
12 | 1.1589 | 0.07807 | -0.0301 | 14.8444
12.5 | 1.1278 | 0.09131 | -0.0343 | 12.3513
13 | 1.0948 | 0.10631 | -0.0418 | 10.2982
14.5 | 1.0148 | 0.1578 | -0.0738 | 6.4309
15 | 1.0088 | 0.17385 | -0.0839 | 5.8027
15.5 | 1.0112 | 0.18833 | -0.0931 | 5.3693
16 | 1.0226 | 0.19997 | -0.1008 | 5.1138

## 33. Re 750k Mach 0.00 (1)
BIGFOIL.COM POLAR EXPORT
fx74130wp1
FX 74-130 WP1 |  |  |  | Cl Max: | 1.435 | at alpha= | 9 | deg
JavaFoil+Calcfoil stall+Eppler ext transition |  |  |  | L/D Max: | 164.428 | at alpha= | 5 | deg
Re: | 750000 |  |  | Cd Min: | 0.00574 | at alpha= | 0 | deg
Mach: | 0 |  |  | Cl=0 at alpha= | -5.4565 | deg
|  |  |  | @ Cl=0.1, Cd= | 0.034992
|  |  |  | @ Cl=0.4, Cd= | 0.0062028
|  |  |  | @ Cl=0.6, Cd= | 0.0060126
alpha (deg) | Cl | Cd | Cm | Cl/Cd
-17.5 | -0.259 | 0.14486 | -0.042 | -1.791
-17 | -0.269 | 0.13885 | -0.042 | -1.939
-16.5 | -0.279 | 0.13197 | -0.042 | -2.114
-16 | -0.289 | 0.12571 | -0.042 | -2.295
-15.5 | -0.298 | 0.11967 | -0.042 | -2.489
-15 | -0.306 | 0.11375 | -0.042 | -2.694
-14.5 | -0.314 | 0.11845 | -0.041 | -2.653
-14 | -0.321 | 0.10332 | -0.042 | -3.108
-13.5 | -0.327 | 0.10462 | -0.042 | -3.121
-13 | -0.33 | 0.09944 | -0.042 | -3.322
-12.5 | -0.332 | 0.0924 | -0.041 | -3.593
-12 | -0.331 | 0.08691 | -0.042 | -3.813
-11.5 | -0.328 | 0.08228 | -0.042 | -3.986
-11 | -0.321 | 0.07702 | -0.042 | -4.172
-10.5 | -0.311 | 0.07258 | -0.042 | -4.288
-10 | -0.297 | 0.06847 | -0.041 | -4.343
-9.5 | -0.28 | 0.06439 | -0.041 | -4.342
-9 | -0.258 | 0.06062 | -0.041 | -4.251
-8.5 | -0.232 | 0.05662 | -0.041 | -4.094
-8 | -0.202 | 0.05359 | -0.04 | -3.767
-7.5 | -0.168 | 0.04994 | -0.04 | -3.371
-7 | -0.131 | 0.04684 | -0.042 | -2.805
-6.5 | -0.092 | 0.04395 | -0.044 | -2.082
-6 | -0.049 | 0.04141 | -0.046 | -1.183
-5.5 | -0.004 | 0.03906 | -0.047 | -0.112
-5 | 0.042 | 0.0371 | -0.049 | 1.129
-4.5 | 0.089 | 0.03534 | -0.049 | 2.527
-4 | 0.138 | 0.03379 | -0.05 | 4.072
-3.5 | 0.231 | 0.00833 | -0.129 | 27.752
-3 | 0.292 | 0.00815 | -0.13 | 35.843
-2.5 | 0.353 | 0.0075 | -0.131 | 47.086
-2 | 0.403 | 0.00612 | -0.128 | 65.767
-1.5 | 0.461 | 0.00609 | -0.129 | 75.72
-1 | 0.52 | 0.00609 | -0.13 | 85.512
-0.5 | 0.58 | 0.00611 | -0.132 | 94.809
0 | 0.656 | 0.00574 | -0.133 | 114.298
0.5 | 0.716 | 0.0059 | -0.135 | 121.44
1 | 0.777 | 0.00607 | -0.136 | 127.86
1.5 | 0.837 | 0.00629 | -0.139 | 132.993
2 | 0.897 | 0.00636 | -0.141 | 140.851
2.5 | 0.956 | 0.00656 | -0.142 | 145.822
3 | 1.011 | 0.00682 | -0.143 | 148.245
3.5 | 1.069 | 0.00699 | -0.144 | 152.886
4 | 1.125 | 0.00713 | -0.145 | 157.806
4.5 | 1.18 | 0.00734 | -0.146 | 160.744
5 | 1.233 | 0.0075 | -0.147 | 164.428
5.5 | 1.263 | 0.0165 | -0.146 | 76.526
6 | 1.306 | 0.01731 | -0.146 | 75.433
6.5 | 1.346 | 0.01815 | -0.147 | 74.165
7 | 1.38 | 0.01904 | -0.148 | 72.466
7.5 | 1.405 | 0.02001 | -0.148 | 70.198
8 | 1.423 | 0.02101 | -0.149 | 67.717
8.5 | 1.433 | 0.02204 | -0.15 | 65.004
9 | 1.435 | 0.02322 | -0.15 | 61.773
9.5 | 1.428 | 0.02447 | -0.151 | 58.334
10 | 1.412 | 0.02575 | -0.151 | 54.843
10.5 | 1.162 | 0.06927 | -0.083 | 16.771
11 | 1.132 | 0.07595 | -0.071 | 14.907
11.5 | 1.103 | 0.08158 | -0.068 | 13.516
12 | 1.068 | 0.08777 | -0.063 | 12.172
12.5 | 1.031 | 0.09451 | -0.061 | 10.908
13 | 0.991 | 0.10046 | -0.059 | 9.864
13.5 | 0.949 | 0.10805 | -0.058 | 8.783
14 | 0.906 | 0.11509 | -0.059 | 7.871

## 34. Re 750k Mach 0.00 (2)
BIGFOIL.COM POLAR EXPORT
fx74130wp1
FX 74-130 WP1 |  |  |  | Cl Max: | 1.3913 | at alpha= | 16 | deg
XFOIL ncrit=9 |  |  |  | L/D Max: | 138.674 | at alpha= | 5 | deg
Re: | 750000 |  |  | Cd Min: | 0.24446 | at alpha= | 20 | deg
Mach: | 0 |  |  | Cl=0 at alpha= | -4.9428 | deg
|  |  |  | @ Cl=0.1, Cd= | 0.011769
|  |  |  | @ Cl=0.4, Cd= | 0.0080297
|  |  |  | @ Cl=0.6, Cd= | 0.00878
alpha (deg) | Cl | Cd | Cm | Cl/Cd
-13.5 | -0.1829 | 0.12626 | -0.1016 | -1.4486
-13 | -0.1674 | 0.12059 | -0.1044 | -1.3882
-12 | -0.1429 | 0.10733 | -0.1111 | -1.3314
-11.5 | -0.1362 | 0.09959 | -0.1157 | -1.3676
-11 | -0.1269 | 0.09255 | -0.119 | -1.3712
-10.5 | -0.1198 | 0.08515 | -0.1227 | -1.4069
-10 | -0.1139 | 0.07776 | -0.1264 | -1.4648
-9.5 | -0.1245 | 0.06836 | -0.1309 | -1.8212
-9 | -0.1353 | 0.0595 | -0.1374 | -2.2739
-8.5 | -0.1659 | 0.05174 | -0.138 | -3.2064
-8 | -0.171 | 0.04649 | -0.1364 | -3.6782
-7.5 | -0.1646 | 0.04117 | -0.1344 | -3.9981
-7 | -0.1496 | 0.0354 | -0.1319 | -4.226
-6.5 | -0.1179 | 0.03086 | -0.1288 | -3.8205
-6 | -0.0957 | 0.0239 | -0.1264 | -4.0042
-5.5 | -0.0511 | 0.01971 | -0.1242 | -2.5926
-5 | -0.0057 | 0.01512 | -0.1226 | -0.37698
-4.5 | 0.0441 | 0.01304 | -0.1217 | 3.3819
-4 | 0.0945 | 0.01187 | -0.1211 | 7.9612
-3.5 | 0.1462 | 0.01092 | -0.1208 | 13.3883
-3 | 0.2007 | 0.01039 | -0.1211 | 19.3167
-2.5 | 0.2543 | 0.00977 | -0.1213 | 26.0287
-2 | 0.304 | 0.00775 | -0.1225 | 39.2258
-1.5 | 0.3576 | 0.00772 | -0.1221 | 46.3212
-1 | 0.411 | 0.00811 | -0.1213 | 50.6782
-0.5 | 0.4643 | 0.00852 | -0.1205 | 54.4953
0 | 0.5147 | 0.00873 | -0.1193 | 58.9576
0.5 | 0.5683 | 0.00878 | -0.1191 | 64.7267
1 | 0.624 | 0.00878 | -0.1195 | 71.0706
1.5 | 0.6837 | 0.00871 | -0.1208 | 78.496
2 | 0.7403 | 0.00867 | -0.1217 | 85.3864
2.5 | 0.7989 | 0.00851 | -0.1228 | 93.8778
3 | 0.8555 | 0.00829 | -0.1234 | 103.1966
3.5 | 0.9118 | 0.00802 | -0.1239 | 113.6908
4 | 0.9659 | 0.00779 | -0.1239 | 123.9923
4.5 | 1.0177 | 0.00763 | -0.1234 | 133.3814
5 | 1.0664 | 0.00769 | -0.1224 | 138.6736
5.5 | 1.1072 | 0.00814 | -0.1199 | 136.0197
6 | 1.1074 | 0.00986 | -0.1097 | 112.3124
6.5 | 1.0944 | 0.01175 | -0.0975 | 93.1404
7 | 1.0885 | 0.01408 | -0.0882 | 77.3082
7.5 | 1.0922 | 0.01655 | -0.0813 | 65.994
8 | 1.1074 | 0.01875 | -0.0765 | 59.0613
8.5 | 1.1298 | 0.02071 | -0.0729 | 54.5534
9 | 1.1565 | 0.02248 | -0.0699 | 51.4457
9.5 | 1.1889 | 0.02385 | -0.0678 | 49.8491
10 | 1.2111 | 0.02602 | -0.0645 | 46.545
10.5 | 1.2415 | 0.02766 | -0.0625 | 44.8843
11 | 1.2584 | 0.03046 | -0.0591 | 41.3132
11.5 | 1.2867 | 0.0324 | -0.0572 | 39.713
12 | 1.3121 | 0.03455 | -0.0551 | 37.9768
12.5 | 1.3235 | 0.03816 | -0.0519 | 34.6829
13 | 1.3428 | 0.0411 | -0.0496 | 32.6715
14 | 1.3721 | 0.04762 | -0.045 | 28.8135
14.5 | 1.3697 | 0.05382 | -0.0425 | 25.4496
15 | 1.3825 | 0.05834 | -0.0417 | 23.6973
15.5 | 1.3893 | 0.06381 | -0.0411 | 21.7724
16 | 1.3913 | 0.07007 | -0.041 | 19.8559
16.5 | 1.3876 | 0.07747 | -0.0417 | 17.9114
17 | 1.3779 | 0.08617 | -0.0433 | 15.9905
17.5 | 1.3624 | 0.09638 | -0.0462 | 14.1357
18 | 1.3417 | 0.10821 | -0.0509 | 12.399
18.5 | 1.3151 | 0.12198 | -0.0576 | 10.7813
19 | 1.2809 | 0.13855 | -0.067 | 9.245
19.5 | 1.2284 | 0.16136 | -0.0815 | 7.6128
20 | 1.0444 | 0.24446 | -0.123 | 4.2723

## 35. Re 750k Mach 0.10 (1)
BIGFOIL.COM POLAR EXPORT
fx74130wp1
FX 74-130 WP1 |  |  |  | Cl Max: | 1.432 | at alpha= | 8.5 | deg
JavaFoil+Calcfoil stall+Eppler ext transition |  |  |  | L/D Max: | 164.527 | at alpha= | 5 | deg
Re: | 750000 |  |  | Cd Min: | 0.00576 | at alpha= | 0 | deg
Mach: | 0.1 |  |  | Cl=0 at alpha= | -5.4565 | deg
|  |  |  | @ Cl=0.1, Cd= | 0.035057
|  |  |  | @ Cl=0.4, Cd= | 0.0075818
|  |  |  | @ Cl=0.6, Cd= | 0.00606
alpha (deg) | Cl | Cd | Cm | Cl/Cd
-17 | -0.232 | 0.13918 | -0.042 | -1.665
-16.5 | -0.243 | 0.13278 | -0.043 | -1.832
-16 | -0.255 | 0.12734 | -0.043 | -1.999
-15.5 | -0.266 | 0.12026 | -0.043 | -2.21
-15 | -0.277 | 0.11462 | -0.043 | -2.413
-14.5 | -0.287 | 0.10943 | -0.043 | -2.62
-14 | -0.296 | 0.11391 | -0.042 | -2.597
-13.5 | -0.304 | 0.10661 | -0.043 | -2.851
-13 | -0.31 | 0.09945 | -0.042 | -3.119
-12.5 | -0.315 | 0.09452 | -0.042 | -3.328
-12 | -0.316 | 0.08809 | -0.042 | -3.592
-11.5 | -0.316 | 0.08316 | -0.042 | -3.794
-11 | -0.311 | 0.07768 | -0.042 | -4.007
-10.5 | -0.303 | 0.07371 | -0.042 | -4.115
-10 | -0.291 | 0.06853 | -0.042 | -4.252
-9.5 | -0.275 | 0.06466 | -0.041 | -4.257
-9 | -0.255 | 0.06029 | -0.041 | -4.226
-8.5 | -0.23 | 0.05647 | -0.041 | -4.073
-8 | -0.201 | 0.05384 | -0.04 | -3.733
-7.5 | -0.168 | 0.05014 | -0.041 | -3.35
-7 | -0.131 | 0.04706 | -0.042 | -2.792
-6.5 | -0.092 | 0.044 | -0.044 | -2.082
-6 | -0.049 | 0.04144 | -0.046 | -1.185
-5.5 | -0.004 | 0.0392 | -0.048 | -0.112
-5 | 0.042 | 0.03715 | -0.049 | 1.132
-4.5 | 0.09 | 0.03538 | -0.049 | 2.536
-4 | 0.138 | 0.03383 | -0.05 | 4.086
-3.5 | 0.232 | 0.00834 | -0.129 | 27.84
-3 | 0.294 | 0.00816 | -0.13 | 35.971
-2.5 | 0.355 | 0.00801 | -0.132 | 44.287
-2 | 0.417 | 0.00742 | -0.133 | 56.189
-1.5 | 0.463 | 0.00614 | -0.13 | 75.464
-1 | 0.523 | 0.00612 | -0.131 | 85.389
-0.5 | 0.582 | 0.00615 | -0.132 | 94.646
0 | 0.66 | 0.00576 | -0.134 | 114.565
0.5 | 0.72 | 0.00592 | -0.135 | 121.731
1 | 0.78 | 0.00609 | -0.137 | 128.196
1.5 | 0.841 | 0.0063 | -0.139 | 133.377
2 | 0.901 | 0.00639 | -0.141 | 140.905
2.5 | 0.961 | 0.00659 | -0.143 | 145.824
3 | 1.016 | 0.00685 | -0.144 | 148.419
3.5 | 1.074 | 0.00704 | -0.145 | 152.664
4 | 1.131 | 0.00716 | -0.146 | 157.956
4.5 | 1.186 | 0.0074 | -0.147 | 160.275
5 | 1.239 | 0.00753 | -0.148 | 164.527
5.5 | 1.267 | 0.01664 | -0.146 | 76.162
6 | 1.311 | 0.01745 | -0.147 | 75.079
6.5 | 1.35 | 0.01832 | -0.148 | 73.709
7 | 1.384 | 0.01924 | -0.148 | 71.931
7.5 | 1.407 | 0.02022 | -0.149 | 69.61
8 | 1.424 | 0.02126 | -0.15 | 66.971
8.5 | 1.432 | 0.02233 | -0.15 | 64.115
9 | 1.43 | 0.02353 | -0.151 | 60.775
9.5 | 1.42 | 0.0248 | -0.151 | 57.245
10 | 1.399 | 0.0261 | -0.152 | 53.61
10.5 | 1.144 | 0.07091 | -0.077 | 16.136
11 | 1.113 | 0.077 | -0.068 | 14.454
11.5 | 1.079 | 0.08297 | -0.065 | 13
12 | 1.04 | 0.08913 | -0.062 | 11.665
12.5 | 0.997 | 0.09549 | -0.058 | 10.44
13 | 0.952 | 0.10253 | -0.059 | 9.284
13.5 | 0.904 | 0.10951 | -0.058 | 8.259

## 36. Re 750k Mach 0.10 (2)
BIGFOIL.COM POLAR EXPORT
fx74130wp1
FX 74-130 WP1 |  |  |  | Cl Max: | 1.3757 | at alpha= | 15.5 | deg
XFOIL ncrit=9 |  |  |  | L/D Max: | 138.668 | at alpha= | 5 | deg
Re: | 750000 |  |  | Cd Min: | 0.24603 | at alpha= | 20 | deg
Mach: | 0.1 |  |  | Cl=0 at alpha= | -4.9411 | deg
|  |  |  | @ Cl=0.1, Cd= | 0.011867
|  |  |  | @ Cl=0.4, Cd= | 0.0080361
|  |  |  | @ Cl=0.6, Cd= | 0.00881
alpha (deg) | Cl | Cd | Cm | Cl/Cd
-10 | -0.12 | 0.07676 | -0.127 | -1.5633
-9.5 | -0.1176 | 0.06976 | -0.1305 | -1.6858
-9 | -0.1205 | 0.06238 | -0.1351 | -1.9317
-8.5 | -0.1499 | 0.05302 | -0.1394 | -2.8272
-8 | -0.1622 | 0.04767 | -0.1375 | -3.4026
-7.5 | -0.1587 | 0.04212 | -0.1356 | -3.7678
-7 | -0.1458 | 0.03615 | -0.1331 | -4.0332
-6.5 | -0.1155 | 0.03136 | -0.1299 | -3.683
-6 | -0.0947 | 0.02432 | -0.1273 | -3.8939
-5.5 | -0.0512 | 0.01991 | -0.1251 | -2.5716
-5 | -0.0059 | 0.01534 | -0.1234 | -0.38462
-4.5 | 0.0442 | 0.0132 | -0.1224 | 3.3485
-4 | 0.0949 | 0.01196 | -0.1217 | 7.9348
-3.5 | 0.1469 | 0.01101 | -0.1215 | 13.3424
-3 | 0.2016 | 0.01044 | -0.1218 | 19.3103
-2.5 | 0.2553 | 0.00984 | -0.1219 | 25.9451
-2 | 0.3053 | 0.00788 | -0.123 | 38.7437
-1.5 | 0.359 | 0.00774 | -0.1226 | 46.3824
-1 | 0.413 | 0.00813 | -0.1219 | 50.7995
-0.5 | 0.4665 | 0.00857 | -0.121 | 54.4341
0 | 0.5167 | 0.00876 | -0.1197 | 58.984
0.5 | 0.5709 | 0.00881 | -0.1196 | 64.8014
1 | 0.6271 | 0.00881 | -0.12 | 71.1805
1.5 | 0.6874 | 0.00876 | -0.1214 | 78.4703
2 | 0.7437 | 0.0087 | -0.1221 | 85.4828
2.5 | 0.8033 | 0.00855 | -0.1234 | 93.9532
3 | 0.8597 | 0.00833 | -0.1239 | 103.2053
3.5 | 0.9169 | 0.00805 | -0.1244 | 113.9006
4 | 0.9713 | 0.00782 | -0.1244 | 124.2072
4.5 | 1.023 | 0.00766 | -0.1238 | 133.5509
5 | 1.0719 | 0.00773 | -0.1227 | 138.6675
5.5 | 1.1115 | 0.00821 | -0.1199 | 135.3837
6 | 1.108 | 0.00995 | -0.1089 | 111.3568
6.5 | 1.0942 | 0.01193 | -0.0967 | 91.7184
7 | 1.0881 | 0.01434 | -0.0874 | 75.8787
7.5 | 1.0921 | 0.01686 | -0.0806 | 64.7746
8 | 1.1071 | 0.0191 | -0.0758 | 57.9634
8.5 | 1.1306 | 0.02105 | -0.0722 | 53.7102
9 | 1.1573 | 0.02286 | -0.0692 | 50.6255
9.5 | 1.1895 | 0.02428 | -0.067 | 48.9909
10 | 1.2119 | 0.02649 | -0.0637 | 45.7493
10.5 | 1.2414 | 0.02824 | -0.0615 | 43.9589
11 | 1.2567 | 0.03124 | -0.058 | 40.2273
11.5 | 1.2864 | 0.03316 | -0.0562 | 38.7937
12 | 1.3085 | 0.03569 | -0.0538 | 36.6629
12.5 | 1.3219 | 0.03922 | -0.0508 | 33.7047
13.5 | 1.3563 | 0.04566 | -0.0461 | 29.7043
14 | 1.3644 | 0.04963 | -0.0435 | 27.4914
14.5 | 1.3639 | 0.05581 | -0.0413 | 24.4383
15 | 1.3736 | 0.06093 | -0.0405 | 22.5439
15.5 | 1.3757 | 0.06719 | -0.04 | 20.4748
16 | 1.3728 | 0.07444 | -0.0403 | 18.4417
16.5 | 1.3628 | 0.08313 | -0.0416 | 16.3936
17 | 1.3457 | 0.09351 | -0.0443 | 14.391
17.5 | 1.3221 | 0.10582 | -0.0489 | 12.4939
18 | 1.2923 | 0.12029 | -0.0559 | 10.7432
18.5 | 1.255 | 0.13777 | -0.066 | 9.1094
19 | 1.2021 | 0.16115 | -0.0809 | 7.4595
19.5 | 1.0415 | 0.23568 | -0.1183 | 4.4191
20 | 1.0473 | 0.24603 | -0.1242 | 4.2568

## 37. Re 750k Mach 0.25 (1)
BIGFOIL.COM POLAR EXPORT
fx74130wp1
FX 74-130 WP1 |  |  |  | Cl Max: | 1.422 | at alpha= | 8 | deg
JavaFoil+Calcfoil stall+Eppler ext transition |  |  |  | L/D Max: | 159.32 | at alpha= | 4.5 | deg
Re: | 750000 |  |  | Cd Min: | 0.00587 | at alpha= | 0 | deg
Mach: | 0.25 |  |  | Cl=0 at alpha= | -5.4574 | deg
|  |  |  | @ Cl=0.1, Cd= | 0.035314
|  |  |  | @ Cl=0.4, Cd= | 0.0080256
|  |  |  | @ Cl=0.6, Cd= | 0.11369
alpha (deg) | Cl | Cd | Cm | Cl/Cd
-15 | -0.055 | 0.11816 | -0.046 | -0.465
-14.5 | -0.052 | 0.11098 | -0.047 | -0.47
-14 | -0.049 | 0.1053 | -0.047 | -0.468
-13.5 | -0.046 | 0.09989 | -0.047 | -0.465
-13 | -0.105 | 0.09448 | -0.047 | -1.113
-12.5 | -0.147 | 0.09017 | -0.046 | -1.629
-12 | -0.178 | 0.08562 | -0.046 | -2.078
-11.5 | -0.202 | 0.09028 | -0.045 | -2.242
-11 | -0.221 | 0.08281 | -0.045 | -2.669
-10.5 | -0.233 | 0.07736 | -0.045 | -3.017
-10 | -0.239 | 0.07221 | -0.045 | -3.312
-9.5 | -0.238 | 0.06761 | -0.044 | -3.519
-9 | -0.23 | 0.06258 | -0.044 | -3.669
-8.5 | -0.214 | 0.05851 | -0.044 | -3.661
-8 | -0.192 | 0.05477 | -0.043 | -3.508
-7.5 | -0.164 | 0.05115 | -0.043 | -3.203
-7 | -0.13 | 0.04842 | -0.042 | -2.687
-6.5 | -0.092 | 0.04493 | -0.044 | -2.042
-6 | -0.05 | 0.04206 | -0.046 | -1.179
-5.5 | -0.004 | 0.0396 | -0.048 | -0.113
-5 | 0.043 | 0.03747 | -0.05 | 1.145
-4.5 | 0.092 | 0.03557 | -0.05 | 2.581
-4 | 0.142 | 0.03397 | -0.051 | 4.171
-3.5 | 0.238 | 0.00844 | -0.133 | 28.178
-3 | 0.301 | 0.00827 | -0.134 | 36.403
-2.5 | 0.364 | 0.00811 | -0.135 | 44.888
-2 | 0.428 | 0.00796 | -0.136 | 53.794
-1.5 | 0.475 | 0.00631 | -0.133 | 75.216
-1 | 0.535 | 0.00632 | -0.134 | 84.673
-0.5 | 0.596 | 0.00638 | -0.135 | 93.403
0 | 0.678 | 0.00587 | -0.137 | 115.533
0.5 | 0.74 | 0.00602 | -0.138 | 122.843
1 | 0.802 | 0.0062 | -0.139 | 129.293
1.5 | 0.864 | 0.00639 | -0.14 | 135.245
2 | 0.926 | 0.00657 | -0.142 | 140.976
2.5 | 0.988 | 0.00676 | -0.144 | 146.204
3 | 1.044 | 0.00693 | -0.148 | 150.592
3.5 | 1.103 | 0.00719 | -0.149 | 153.33
4 | 1.161 | 0.00738 | -0.15 | 157.292
4.5 | 1.217 | 0.00764 | -0.151 | 159.32
5 | 1.248 | 0.01663 | -0.149 | 75.019
5.5 | 1.294 | 0.01746 | -0.15 | 74.122
6 | 1.336 | 0.01832 | -0.151 | 72.905
6.5 | 1.373 | 0.01926 | -0.151 | 71.297
7 | 1.402 | 0.02036 | -0.152 | 68.867
7.5 | 1.418 | 0.02148 | -0.153 | 66
8 | 1.422 | 0.02265 | -0.153 | 62.765
8.5 | 1.412 | 0.02393 | -0.154 | 59.02
9 | 1.388 | 0.02533 | -0.154 | 54.801
9.5 | 1.123 | 0.06425 | -0.078 | 17.483
10 | 1.076 | 0.07071 | -0.065 | 15.216
10.5 | 1.019 | 0.0773 | -0.06 | 13.187
11 | 0.951 | 0.08395 | -0.055 | 11.33
11.5 | 0.873 | 0.09097 | -0.054 | 9.601
12 | 0.787 | 0.1001 | -0.054 | 7.858
12.5 | 0.693 | 0.10625 | -0.057 | 6.522
13 | 0.593 | 0.11369 | -0.059 | 5.219

## 38. Re 750k Mach 0.25 (2)
BIGFOIL.COM POLAR EXPORT
fx74130wp1
FX 74-130 WP1 |  |  |  | Cl Max: | 1.3318 | at alpha= | 13.5 | deg
XFOIL ncrit=9 |  |  |  | L/D Max: | 138.055 | at alpha= | 5 | deg
Re: | 750000 |  |  | Cd Min: | 0.226 | at alpha= | 18.5 | deg
Mach: | 0.25 |  |  | Cl=0 at alpha= | -4.9317 | deg
|  |  |  | @ Cl=0.1, Cd= | 0.012437
|  |  |  | @ Cl=0.4, Cd= | 0.008075
|  |  |  | @ Cl=0.6, Cd= | 0.00899
alpha (deg) | Cl | Cd | Cm | Cl/Cd
-20 | -0.4138 | 0.21971 | -0.0464 | -1.8834
-18.5 | -0.3351 | 0.19631 | -0.0671 | -1.707
-17.5 | -0.297 | 0.18359 | -0.0754 | -1.6177
-17 | -0.2788 | 0.17715 | -0.0792 | -1.5738
-16.5 | -0.2609 | 0.1704 | -0.0831 | -1.5311
-16 | -0.2434 | 0.16351 | -0.0872 | -1.4886
-15.5 | -0.2284 | 0.15669 | -0.0911 | -1.4577
-15 | -0.2154 | 0.14975 | -0.0952 | -1.4384
-14.5 | -0.2019 | 0.14274 | -0.0989 | -1.4145
-14 | -0.1858 | 0.13532 | -0.1016 | -1.373
-13.5 | -0.1685 | 0.12917 | -0.1045 | -1.3045
-13 | -0.1529 | 0.12306 | -0.1076 | -1.2425
-12.5 | -0.1397 | 0.11652 | -0.1107 | -1.1989
-12 | -0.1304 | 0.10929 | -0.1151 | -1.1932
-11.5 | -0.1195 | 0.10217 | -0.1189 | -1.1696
-11 | -0.1085 | 0.09523 | -0.1222 | -1.1393
-10.5 | -0.1042 | 0.08747 | -0.1251 | -1.1913
-10 | -0.094 | 0.08129 | -0.128 | -1.1564
-9.5 | -0.0868 | 0.075 | -0.1308 | -1.1573
-9 | -0.0823 | 0.06855 | -0.1339 | -1.2006
-8.5 | -0.0876 | 0.06033 | -0.1394 | -1.452
-8 | -0.1104 | 0.05232 | -0.1431 | -2.1101
-7.5 | -0.1252 | 0.04627 | -0.1414 | -2.7059
-7 | -0.1225 | 0.03951 | -0.1391 | -3.1005
-6.5 | -0.1007 | 0.03396 | -0.1358 | -2.9653
-6 | -0.0868 | 0.02686 | -0.133 | -3.2316
-5.5 | -0.0476 | 0.02364 | -0.1313 | -2.0135
-5 | -0.0071 | 0.01662 | -0.1276 | -0.4272
-4.5 | 0.0449 | 0.0142 | -0.1265 | 3.162
-4 | 0.0973 | 0.01248 | -0.1256 | 7.7965
-3.5 | 0.1521 | 0.01161 | -0.1253 | 13.1008
-3 | 0.2052 | 0.01075 | -0.1249 | 19.0884
-2.5 | 0.2602 | 0.01022 | -0.1248 | 25.4599
-2 | 0.3124 | 0.00857 | -0.1256 | 36.4527
-1.5 | 0.3678 | 0.00781 | -0.1258 | 47.0935
-1 | 0.4249 | 0.00828 | -0.1253 | 51.3164
-0.5 | 0.4759 | 0.00875 | -0.1235 | 54.3886
0 | 0.5283 | 0.00894 | -0.1223 | 59.094
0.5 | 0.5861 | 0.00899 | -0.1226 | 65.1947
1 | 0.6451 | 0.00899 | -0.1232 | 71.7575
1.5 | 0.7027 | 0.00899 | -0.1237 | 78.1646
2 | 0.7628 | 0.00888 | -0.1247 | 85.9009
2.5 | 0.8269 | 0.00876 | -0.1265 | 94.395
3 | 0.8834 | 0.00855 | -0.1266 | 103.3216
3.5 | 0.942 | 0.00828 | -0.127 | 113.7681
4 | 0.9986 | 0.00802 | -0.1269 | 124.5137
4.5 | 1.0519 | 0.00784 | -0.126 | 134.1709
5 | 1.1003 | 0.00797 | -0.1242 | 138.0552
5.5 | 1.1317 | 0.00865 | -0.1192 | 130.8324
6 | 1.1109 | 0.01057 | -0.1046 | 105.0993
6.5 | 1.0934 | 0.01304 | -0.0924 | 83.8497
7 | 1.0875 | 0.01585 | -0.0836 | 68.612
7.5 | 1.0917 | 0.01862 | -0.0769 | 58.6305
8 | 1.108 | 0.02102 | -0.0722 | 52.7117
8.5 | 1.1346 | 0.02297 | -0.0687 | 49.3949
9 | 1.1617 | 0.025 | -0.0655 | 46.468
9.5 | 1.1912 | 0.02688 | -0.0628 | 44.3155
10 | 1.214 | 0.02933 | -0.0593 | 41.3911
10.5 | 1.2398 | 0.0317 | -0.0565 | 39.1104
11 | 1.2561 | 0.03502 | -0.053 | 35.8681
11.5 | 1.2808 | 0.03783 | -0.0506 | 33.8567
12 | 1.2918 | 0.04206 | -0.0473 | 30.7133
12.5 | 1.3096 | 0.04586 | -0.0448 | 28.5565
13 | 1.3228 | 0.0504 | -0.0423 | 26.246
13.5 | 1.3318 | 0.05553 | -0.0404 | 23.9834
14 | 1.3239 | 0.06299 | -0.0386 | 21.0176
14.5 | 1.3054 | 0.07232 | -0.0377 | 18.0503
15 | 1.2821 | 0.0817 | -0.0373 | 15.6928
15.5 | 1.254 | 0.09435 | -0.041 | 13.2909
16 | 1.221 | 0.10921 | -0.0476 | 11.1803
16.5 | 1.1867 | 0.12594 | -0.0571 | 9.4227
17 | 1.1522 | 0.14475 | -0.0692 | 7.9599
17.5 | 1.1166 | 0.16587 | -0.083 | 6.7318
18 | 1.027 | 0.21325 | -0.1068 | 4.8159
18.5 | 1.0318 | 0.226 | -0.114 | 4.5655

## 39. Re 750k Mach 0.50 (1)
BIGFOIL.COM POLAR EXPORT
fx74130wp1
FX 74-130 WP1 |  |  |  | Cl Max: | 1.417 | at alpha= | 6 | deg
JavaFoil+Calcfoil stall+Eppler ext transition |  |  |  | L/D Max: | 151.507 | at alpha= | 4 | deg
Re: | 750000 |  |  | Cd Min: | 0.00648 | at alpha= | 0 | deg
Mach: | 0.5 |  |  | Cl=0 at alpha= | -5.4592 | deg
|  |  |  | @ Cl=0.1, Cd= | 0.036894
|  |  |  | @ Cl=0.4, Cd= | 0.0086393
|  |  |  | @ Cl=0.6, Cd= | 0.0070704
alpha (deg) | Cl | Cd | Cm | Cl/Cd
-20 | -0.777 | 0.20404 | -0.057 | -3.81
-19.5 | -0.751 | 0.19812 | -0.057 | -3.793
-19 | -0.725 | 0.19125 | -0.058 | -3.793
-18.5 | -0.7 | 0.18652 | -0.058 | -3.75
-18 | -0.673 | 0.18275 | -0.059 | -3.685
-17.5 | -0.647 | 0.1776 | -0.058 | -3.641
-17 | -0.62 | 0.16854 | -0.057 | -3.676
-16.5 | -0.593 | 0.16573 | -0.057 | -3.58
-16 | -0.567 | 0.15616 | -0.058 | -3.632
-15.5 | -0.541 | 0.1519 | -0.058 | -3.561
-15 | -0.514 | 0.14983 | -0.059 | -3.433
-14.5 | -0.487 | 0.1431 | -0.057 | -3.405
-14 | -0.46 | 0.13735 | -0.056 | -3.352
-13.5 | -0.434 | 0.13016 | -0.057 | -3.334
-13 | -0.407 | 0.13038 | -0.057 | -3.124
-12.5 | -0.381 | 0.12283 | -0.058 | -3.1
-12 | -0.354 | 0.11937 | -0.058 | -2.966
-11.5 | -0.327 | 0.10934 | -0.055 | -2.989
-11 | -0.3 | 0.10628 | -0.055 | -2.823
-10.5 | -0.273 | 0.10405 | -0.056 | -2.626
-10 | -0.246 | 0.10125 | -0.057 | -2.433
-9.5 | -0.219 | 0.09331 | -0.055 | -2.35
-9 | -0.192 | 0.07151 | -0.054 | -2.689
-8.5 | -0.165 | 0.06195 | -0.054 | -2.668
-8 | -0.138 | 0.05631 | -0.055 | -2.456
-7.5 | -0.111 | 0.05072 | -0.058 | -2.194
-7 | -0.084 | 0.04732 | -0.058 | -1.778
-6.5 | -0.057 | 0.0532 | -0.053 | -1.07
-6 | -0.03 | 0.04605 | -0.053 | -0.647
-5.5 | -0.004 | 0.04308 | -0.049 | -0.099
-5 | 0.045 | 0.04 | -0.048 | 1.121
-4.5 | 0.099 | 0.03693 | -0.054 | 2.69
-4 | 0.156 | 0.03486 | -0.054 | 4.472
-3.5 | 0.213 | 0.03322 | -0.058 | 6.418
-3 | 0.332 | 0.00885 | -0.148 | 37.531
-2.5 | 0.403 | 0.00863 | -0.15 | 46.622
-2 | 0.475 | 0.00826 | -0.151 | 57.477
-1.5 | 0.528 | 0.00674 | -0.148 | 78.448
-1 | 0.595 | 0.00706 | -0.149 | 84.289
-0.5 | 0.662 | 0.0072 | -0.15 | 91.965
0 | 0.758 | 0.00648 | -0.152 | 116.963
0.5 | 0.827 | 0.00668 | -0.153 | 123.821
1 | 0.896 | 0.00692 | -0.154 | 129.553
1.5 | 0.966 | 0.00714 | -0.155 | 135.264
2 | 1.035 | 0.00737 | -0.156 | 140.384
2.5 | 1.103 | 0.00742 | -0.157 | 148.621
3 | 1.16 | 0.00781 | -0.158 | 148.51
3.5 | 1.218 | 0.00808 | -0.159 | 150.688
4 | 1.273 | 0.0084 | -0.159 | 151.507
4.5 | 1.325 | 0.00881 | -0.16 | 150.318
5 | 1.362 | 0.02017 | -0.16 | 67.542
5.5 | 1.398 | 0.02162 | -0.166 | 64.655
6 | 1.417 | 0.0231 | -0.167 | 61.34
6.5 | 1.405 | 0.02495 | -0.167 | 56.332
7 | 1.079 | 0.05208 | -0.065 | 20.713
7.5 | 0.707 | 0.05891 | -0.064 | 12.006
8 | 0.734 | 0.07428 | -0.062 | 9.885
8.5 | 0.762 | 0.08761 | -0.067 | 8.696
9 | 0.789 | 0.09274 | -0.068 | 8.507
9.5 | 0.817 | 0.10191 | -0.075 | 8.016
10 | 0.844 | 0.10482 | -0.076 | 8.051
10.5 | 0.871 | 0.10788 | -0.076 | 8.073
11 | 0.899 | 0.11433 | -0.083 | 7.866

## 40. Re 750k Mach 0.50 (2)
BIGFOIL.COM POLAR EXPORT
fx74130wp1
FX 74-130 WP1 |  |  |  | Cl Max: | 1.2312 | at alpha= | 11 | deg
XFOIL ncrit=9 |  |  |  | L/D Max: | 129.565 | at alpha= | 4.5 | deg
Re: | 750000 |  |  | Cd Min: | 0.22485 | at alpha= | -19.5 | deg
Mach: | 0.5 |  |  | Cl=0 at alpha= | -5.5743 | deg
|  |  |  | @ Cl=0.1, Cd= | 0.016488
|  |  |  | @ Cl=0.4, Cd= | 0.0084876
|  |  |  | @ Cl=0.6, Cd= | 0.0099846
alpha (deg) | Cl | Cd | Cm | Cl/Cd
-19.5 | -0.3869 | 0.22485 | -0.0639 | -1.7207
-19 | -0.3632 | 0.21746 | -0.069 | -1.6702
-18.5 | -0.3399 | 0.21021 | -0.0739 | -1.617
-18 | -0.317 | 0.20298 | -0.0787 | -1.5617
-17.5 | -0.2945 | 0.19566 | -0.0833 | -1.5052
-17 | -0.2717 | 0.18814 | -0.088 | -1.4441
-16.5 | -0.2506 | 0.1808 | -0.093 | -1.3861
-16 | -0.2299 | 0.17355 | -0.0977 | -1.3247
-15.5 | -0.2106 | 0.16636 | -0.1021 | -1.2659
-15 | -0.1898 | 0.15855 | -0.1057 | -1.1971
-14.5 | -0.1684 | 0.15158 | -0.1089 | -1.111
-14 | -0.1486 | 0.14481 | -0.1126 | -1.0262
-13.5 | -0.1296 | 0.138 | -0.1163 | -0.93913
-13 | -0.1116 | 0.13079 | -0.1201 | -0.85328
-12.5 | -0.0997 | 0.12391 | -0.1253 | -0.80462
-12 | -0.0837 | 0.11691 | -0.1291 | -0.71594
-11.5 | -0.0638 | 0.10989 | -0.1308 | -0.58058
-11 | -0.0473 | 0.10363 | -0.1337 | -0.45643
-10.5 | -0.0324 | 0.0973 | -0.1367 | -0.33299
-10 | -0.0186 | 0.09089 | -0.1397 | -0.20464
-9.5 | -0.0059 | 0.08442 | -0.1428 | -0.069889
-9 | 0.0025 | 0.07698 | -0.1479 | 0.032476
-8.5 | 0.0112 | 0.07011 | -0.1512 | 0.15975
-8 | 0.0099 | 0.06217 | -0.1548 | 0.15924
-7.5 | 0.0098 | 0.05531 | -0.1584 | 0.17718
-7 | -0.001 | 0.04811 | -0.162 | -0.020786
-6.5 | -0.0182 | 0.04285 | -0.1597 | -0.42474
-6 | -0.0189 | 0.0376 | -0.1568 | -0.50266
-5.5 | 0.0033 | 0.03262 | -0.1533 | 0.10116
-5 | 0.0148 | 0.02485 | -0.1491 | 0.59557
-4.5 | 0.054 | 0.02019 | -0.1454 | 2.6746
-4 | 0.1032 | 0.01623 | -0.1425 | 6.3586
-3.5 | 0.1617 | 0.01371 | -0.1405 | 11.7943
-3 | 0.2206 | 0.01218 | -0.139 | 18.1117
-2.5 | 0.2811 | 0.01145 | -0.1382 | 24.5502
-2 | 0.3405 | 0.01083 | -0.1373 | 31.4404
-1.5 | 0.4007 | 0.00846 | -0.1393 | 47.3641
-1 | 0.464 | 0.00894 | -0.138 | 51.9016
-0.5 | 0.5237 | 0.00952 | -0.1362 | 55.0105
0 | 0.5764 | 0.00994 | -0.1331 | 57.9879
0.5 | 0.6399 | 0.01006 | -0.1329 | 63.6083
1 | 0.7093 | 0.01002 | -0.1341 | 70.7884
1.5 | 0.7686 | 0.01011 | -0.1334 | 76.0237
2 | 0.8372 | 0.01 | -0.1343 | 83.72
2.5 | 0.9091 | 0.00989 | -0.1358 | 91.9211
3 | 0.975 | 0.00973 | -0.1359 | 100.2055
3.5 | 1.0425 | 0.0095 | -0.136 | 109.7368
4 | 1.1064 | 0.00914 | -0.1349 | 121.0503
4.5 | 1.1609 | 0.00896 | -0.1316 | 129.5647
5 | 1.1926 | 0.00924 | -0.1239 | 129.0693
5.5 | 1.1741 | 0.01098 | -0.1085 | 106.9308
6 | 1.1357 | 0.01482 | -0.0933 | 76.6329
6.5 | 1.1107 | 0.01892 | -0.0817 | 58.7051
7 | 1.1004 | 0.02277 | -0.0727 | 48.3267
7.5 | 1.105 | 0.02638 | -0.0661 | 41.8878
8 | 1.1273 | 0.02939 | -0.0614 | 38.3566
8.5 | 1.1549 | 0.03238 | -0.0572 | 35.6671
9 | 1.1761 | 0.03605 | -0.0529 | 32.6241
9.5 | 1.1979 | 0.03999 | -0.049 | 29.955
10 | 1.2116 | 0.04491 | -0.0447 | 26.9784
10.5 | 1.2278 | 0.05008 | -0.041 | 24.5168
11 | 1.2312 | 0.05709 | -0.0375 | 21.5659
11.5 | 1.2207 | 0.06635 | -0.0356 | 18.3979
12 | 1.195 | 0.07806 | -0.0367 | 15.3087
12.5 | 1.1629 | 0.09173 | -0.0411 | 12.6774
13 | 1.1302 | 0.10712 | -0.0491 | 10.5508
13.5 | 1.1 | 0.12395 | -0.0598 | 8.8745
14 | 1.0744 | 0.14196 | -0.072 | 7.5683
14.5 | 1.0563 | 0.15961 | -0.083 | 6.618
15 | 1.0509 | 0.17422 | -0.0921 | 6.032
15.5 | 1.0506 | 0.18786 | -0.1006 | 5.5925
16 | 1.0526 | 0.20174 | -0.1091 | 5.2176

## 41. Re 1M Mach 0.00 (1)
BIGFOIL.COM POLAR EXPORT
fx74130wp1
FX 74-130 WP1 |  |  |  | Cl Max: | 1.437 | at alpha= | 9 | deg
JavaFoil+Calcfoil stall+Eppler ext transition |  |  |  | L/D Max: | 179.945 | at alpha= | 5 | deg
Re: | 1000000 |  |  | Cd Min: | 0.00495 | at alpha= | -1 | deg
Mach: | 0 |  |  | Cl=0 at alpha= | -5.4565 | deg
|  |  |  | @ Cl=0.1, Cd= | 0.031233
|  |  |  | @ Cl=0.4, Cd= | 0.0054347
|  |  |  | @ Cl=0.6, Cd= | 0.0051587
alpha (deg) | Cl | Cd | Cm | Cl/Cd
-17.5 | -0.26 | 0.14136 | -0.043 | -1.836
-17 | -0.269 | 0.13559 | -0.043 | -1.987
-16.5 | -0.279 | 0.12882 | -0.043 | -2.167
-16 | -0.289 | 0.12314 | -0.044 | -2.345
-15.5 | -0.298 | 0.11724 | -0.044 | -2.542
-15 | -0.307 | 0.11152 | -0.044 | -2.75
-14.5 | -0.315 | 0.10644 | -0.044 | -2.955
-14 | -0.321 | 0.10061 | -0.044 | -3.194
-13.5 | -0.327 | 0.09547 | -0.044 | -3.423
-13 | -0.33 | 0.09584 | -0.043 | -3.448
-12.5 | -0.332 | 0.09112 | -0.043 | -3.645
-12 | -0.332 | 0.08493 | -0.043 | -3.903
-11.5 | -0.328 | 0.0807 | -0.043 | -4.065
-11 | -0.321 | 0.07574 | -0.043 | -4.244
-10.5 | -0.311 | 0.07075 | -0.043 | -4.4
-10 | -0.297 | 0.06709 | -0.043 | -4.433
-9.5 | -0.28 | 0.0626 | -0.043 | -4.467
-9 | -0.258 | 0.05919 | -0.042 | -4.354
-8.5 | -0.232 | 0.05536 | -0.042 | -4.188
-8 | -0.202 | 0.05224 | -0.041 | -3.866
-7.5 | -0.168 | 0.04888 | -0.042 | -3.445
-7 | -0.131 | 0.04599 | -0.043 | -2.858
-6.5 | -0.092 | 0.04316 | -0.046 | -2.121
-6 | -0.049 | 0.04069 | -0.047 | -1.204
-5.5 | -0.004 | 0.0385 | -0.049 | -0.114
-5 | 0.042 | 0.03651 | -0.05 | 1.147
-4.5 | 0.089 | 0.03484 | -0.05 | 2.564
-4 | 0.171 | 0.00795 | -0.128 | 21.473
-3.5 | 0.231 | 0.00779 | -0.129 | 29.704
-3 | 0.292 | 0.00762 | -0.13 | 38.381
-2.5 | 0.353 | 0.00697 | -0.131 | 50.647
-2 | 0.413 | 0.00501 | -0.132 | 82.44
-1.5 | 0.474 | 0.00502 | -0.133 | 94.488
-1 | 0.535 | 0.00495 | -0.134 | 108.098
-0.5 | 0.596 | 0.00515 | -0.136 | 115.61
0 | 0.656 | 0.00528 | -0.137 | 124.397
0.5 | 0.717 | 0.00542 | -0.138 | 132.179
1 | 0.777 | 0.00558 | -0.139 | 139.243
1.5 | 0.837 | 0.00578 | -0.14 | 144.675
2 | 0.897 | 0.00607 | -0.141 | 147.828
2.5 | 0.957 | 0.00616 | -0.142 | 155.381
3 | 1.011 | 0.00627 | -0.143 | 161.398
3.5 | 1.069 | 0.00637 | -0.144 | 167.819
4 | 1.125 | 0.00659 | -0.145 | 170.775
4.5 | 1.18 | 0.00669 | -0.146 | 176.408
5 | 1.233 | 0.00685 | -0.147 | 179.945
5.5 | 1.268 | 0.01558 | -0.146 | 81.35
6 | 1.31 | 0.01639 | -0.147 | 79.936
6.5 | 1.349 | 0.0172 | -0.147 | 78.454
7 | 1.383 | 0.01803 | -0.148 | 76.691
7.5 | 1.408 | 0.01894 | -0.149 | 74.313
8 | 1.426 | 0.01989 | -0.149 | 71.679
8.5 | 1.435 | 0.02088 | -0.15 | 68.746
9 | 1.437 | 0.022 | -0.15 | 65.323
9.5 | 1.43 | 0.02321 | -0.151 | 61.619
10 | 1.415 | 0.02445 | -0.152 | 57.866
10.5 | 1.391 | 0.02578 | -0.152 | 53.951
11 | 1.354 | 0.02748 | -0.152 | 49.254
11.5 | 1.107 | 0.07867 | -0.08 | 14.074
12 | 1.07 | 0.08541 | -0.071 | 12.53
12.5 | 1.032 | 0.09134 | -0.067 | 11.302
13 | 0.992 | 0.09819 | -0.065 | 10.102
13.5 | 0.95 | 0.10431 | -0.063 | 9.105
14 | 0.907 | 0.11091 | -0.063 | 8.174

## 42. Re 1M Mach 0.00 (2)
BIGFOIL.COM POLAR EXPORT
fx74130wp1
FX 74-130 WP1 |  |  |  | Cl Max: | 1.4516 | at alpha= | 15 | deg
XFOIL ncrit=9 |  |  |  | L/D Max: | 152.859 | at alpha= | 4.5 | deg
Re: | 1000000 |  |  | Cd Min: | 0.21346 | at alpha= | -20 | deg
Mach: | 0 |  |  | Cl=0 at alpha= | -4.9528 | deg
|  |  |  | @ Cl=0.1, Cd= | 0.010251
|  |  |  | @ Cl=0.4, Cd= | 0.006823
|  |  |  | @ Cl=0.6, Cd= | 0.0072559
alpha (deg) | Cl | Cd | Cm | Cl/Cd
-20 | -0.3934 | 0.21346 | -0.0511 | -1.843
-19.5 | -0.371 | 0.20669 | -0.0568 | -1.795
-19 | -0.3517 | 0.20014 | -0.0613 | -1.7573
-18.5 | -0.3332 | 0.19326 | -0.0656 | -1.7241
-18 | -0.316 | 0.18649 | -0.07 | -1.6945
-17.5 | -0.3004 | 0.17979 | -0.0739 | -1.6708
-17 | -0.2853 | 0.1732 | -0.0778 | -1.6472
-16.5 | -0.27 | 0.16637 | -0.0815 | -1.6229
-15.5 | -0.2381 | 0.15305 | -0.0876 | -1.5557
-15 | -0.223 | 0.1469 | -0.0908 | -1.518
-14.5 | -0.2083 | 0.14057 | -0.094 | -1.4818
-14 | -0.1942 | 0.13414 | -0.0972 | -1.4477
-13.5 | -0.1806 | 0.12745 | -0.1005 | -1.417
-13 | -0.1727 | 0.11908 | -0.1052 | -1.4503
-12.5 | -0.16 | 0.11202 | -0.1088 | -1.4283
-12 | -0.1556 | 0.10371 | -0.112 | -1.5003
-11.5 | -0.1414 | 0.09838 | -0.1142 | -1.4373
-11 | -0.1324 | 0.09164 | -0.1173 | -1.4448
-10.5 | -0.1216 | 0.08575 | -0.1202 | -1.4181
-10 | -0.1145 | 0.07917 | -0.1236 | -1.4463
-9.5 | -0.1118 | 0.07172 | -0.1277 | -1.5588
-9 | -0.1193 | 0.06285 | -0.1333 | -1.8982
-8.5 | -0.1493 | 0.05361 | -0.1381 | -2.7849
-8 | -0.1673 | 0.04658 | -0.1364 | -3.5917
-7.5 | -0.1589 | 0.03863 | -0.1339 | -4.1134
-7 | -0.1483 | 0.03214 | -0.1303 | -4.6142
-6.5 | -0.1391 | 0.02377 | -0.1264 | -5.8519
-6 | -0.1027 | 0.01826 | -0.1237 | -5.6243
-5.5 | -0.0562 | 0.01474 | -0.1225 | -3.8128
-5 | -0.0049 | 0.01289 | -0.122 | -0.38014
-4.5 | 0.047 | 0.01181 | -0.1217 | 3.9797
-4 | 0.0955 | 0.0103 | -0.1209 | 9.2718
-3.5 | 0.1489 | 0.00972 | -0.121 | 15.3189
-3 | 0.2034 | 0.00917 | -0.1213 | 22.181
-2.5 | 0.2588 | 0.00867 | -0.1218 | 29.8501
-2 | 0.3122 | 0.00742 | -0.1229 | 42.0755
-1 | 0.4225 | 0.00667 | -0.1239 | 63.3433
-0.5 | 0.4772 | 0.00697 | -0.1236 | 68.4648
0 | 0.5321 | 0.00712 | -0.1234 | 74.7331
0.5 | 0.5892 | 0.00725 | -0.124 | 81.269
1 | 0.6437 | 0.00728 | -0.1241 | 88.4203
1.5 | 0.701 | 0.0072 | -0.1249 | 97.3611
2 | 0.7598 | 0.00713 | -0.126 | 106.5638
2.5 | 0.8163 | 0.00703 | -0.1266 | 116.1166
3 | 0.8737 | 0.0069 | -0.1275 | 126.6232
3.5 | 0.9284 | 0.00674 | -0.1277 | 137.7448
4 | 0.9821 | 0.00667 | -0.1277 | 147.2414
4.5 | 1.0318 | 0.00675 | -0.1269 | 152.8593
5 | 1.0764 | 0.00713 | -0.1251 | 150.9677
5.5 | 1.0921 | 0.00855 | -0.1177 | 127.731
6 | 1.0909 | 0.01026 | -0.1074 | 106.3255
6.5 | 1.0868 | 0.0122 | -0.0974 | 89.082
7 | 1.0913 | 0.01424 | -0.0898 | 76.6362
7.5 | 1.1048 | 0.01622 | -0.0843 | 68.1134
8 | 1.1259 | 0.01801 | -0.0801 | 62.5153
8.5 | 1.153 | 0.0196 | -0.0769 | 58.8265
9 | 1.1854 | 0.02092 | -0.0746 | 56.6635
9.5 | 1.2138 | 0.02256 | -0.0719 | 53.8032
10 | 1.2458 | 0.02401 | -0.0698 | 51.8867
10.5 | 1.2686 | 0.02616 | -0.0667 | 48.4939
11 | 1.3012 | 0.02757 | -0.0649 | 47.1962
11.5 | 1.3197 | 0.03018 | -0.0617 | 43.7276
12 | 1.3487 | 0.03202 | -0.0599 | 42.1205
12.5 | 1.3742 | 0.03422 | -0.0579 | 40.1578
13.5 | 1.4023 | 0.04103 | -0.0524 | 34.1774
14 | 1.4209 | 0.0442 | -0.0506 | 32.1471
15 | 1.4516 | 0.05139 | -0.0474 | 28.2467
15.5 | 1.4479 | 0.05647 | -0.0446 | 25.6402
16 | 1.4352 | 0.0643 | -0.0433 | 22.3204
16.5 | 1.4375 | 0.07059 | -0.0434 | 20.3641
17 | 1.4322 | 0.07828 | -0.0441 | 18.2959
17.5 | 1.4207 | 0.08739 | -0.0459 | 16.257
18 | 1.4032 | 0.09805 | -0.0492 | 14.3111
18.5 | 1.3808 | 0.11036 | -0.0542 | 12.5118
19 | 1.3523 | 0.12461 | -0.0612 | 10.8523
19.5 | 1.3195 | 0.14083 | -0.0706 | 9.3695
20 | 1.2814 | 0.15947 | -0.0824 | 8.0354

## 43. Re 1M Mach 0.10 (1)
BIGFOIL.COM POLAR EXPORT
fx74130wp1
FX 74-130 WP1 |  |  |  | Cl Max: | 1.434 | at alpha= | 8.5 | deg
JavaFoil+Calcfoil stall+Eppler ext transition |  |  |  | L/D Max: | 179.907 | at alpha= | 5 | deg
Re: | 1000000 |  |  | Cd Min: | 0.00497 | at alpha= | -1 | deg
Mach: | 0.1 |  |  | Cl=0 at alpha= | -5.4565 | deg
|  |  |  | @ Cl=0.1, Cd= | 0.031559
|  |  |  | @ Cl=0.4, Cd= | 0.0069247
|  |  |  | @ Cl=0.6, Cd= | 0.0051721
alpha (deg) | Cl | Cd | Cm | Cl/Cd
-17 | -0.232 | 0.13678 | -0.044 | -1.695
-16.5 | -0.243 | 0.12978 | -0.044 | -1.875
-16 | -0.255 | 0.12448 | -0.044 | -2.047
-15.5 | -0.266 | 0.1172 | -0.044 | -2.269
-15 | -0.277 | 0.11206 | -0.045 | -2.47
-14.5 | -0.287 | 0.10665 | -0.045 | -2.69
-14 | -0.296 | 0.1011 | -0.044 | -2.929
-13.5 | -0.304 | 0.09591 | -0.045 | -3.171
-13 | -0.31 | 0.0907 | -0.044 | -3.422
-12.5 | -0.315 | 0.09128 | -0.043 | -3.447
-12 | -0.317 | 0.087 | -0.043 | -3.639
-11.5 | -0.316 | 0.08141 | -0.044 | -3.877
-11 | -0.311 | 0.07631 | -0.043 | -4.08
-10.5 | -0.303 | 0.07165 | -0.043 | -4.235
-10 | -0.291 | 0.06699 | -0.043 | -4.351
-9.5 | -0.275 | 0.06285 | -0.042 | -4.381
-9 | -0.255 | 0.059 | -0.043 | -4.32
-8.5 | -0.23 | 0.05574 | -0.043 | -4.127
-8 | -0.201 | 0.0524 | -0.042 | -3.836
-7.5 | -0.168 | 0.04905 | -0.042 | -3.425
-7 | -0.131 | 0.04617 | -0.044 | -2.847
-6.5 | -0.092 | 0.04339 | -0.046 | -2.112
-6 | -0.049 | 0.04084 | -0.047 | -1.203
-5.5 | -0.004 | 0.03853 | -0.049 | -0.114
-5 | 0.042 | 0.03657 | -0.05 | 1.15
-4.5 | 0.09 | 0.03488 | -0.05 | 2.572
-4 | 0.171 | 0.00798 | -0.128 | 21.485
-3.5 | 0.232 | 0.00781 | -0.129 | 29.767
-3 | 0.294 | 0.00763 | -0.131 | 38.516
-2.5 | 0.355 | 0.00699 | -0.132 | 50.803
-2 | 0.417 | 0.0069 | -0.133 | 60.479
-1.5 | 0.477 | 0.00503 | -0.134 | 94.687
-1 | 0.538 | 0.00497 | -0.135 | 108.178
-0.5 | 0.599 | 0.00517 | -0.136 | 115.714
0 | 0.66 | 0.0053 | -0.137 | 124.392
0.5 | 0.72 | 0.00546 | -0.138 | 131.989
1 | 0.781 | 0.00559 | -0.14 | 139.563
1.5 | 0.841 | 0.00574 | -0.141 | 146.416
2 | 0.901 | 0.0061 | -0.142 | 147.713
2.5 | 0.961 | 0.0062 | -0.143 | 155.133
3 | 1.016 | 0.00629 | -0.144 | 161.555
3.5 | 1.074 | 0.00639 | -0.145 | 168.096
4 | 1.131 | 0.0066 | -0.146 | 171.231
4.5 | 1.186 | 0.00671 | -0.147 | 176.736
5 | 1.239 | 0.00689 | -0.148 | 179.907
5.5 | 1.272 | 0.01573 | -0.147 | 80.894
6 | 1.314 | 0.01653 | -0.147 | 79.499
6.5 | 1.354 | 0.01736 | -0.148 | 77.974
7 | 1.387 | 0.01822 | -0.149 | 76.12
7.5 | 1.41 | 0.01914 | -0.149 | 73.686
8 | 1.426 | 0.02012 | -0.15 | 70.886
8.5 | 1.434 | 0.02114 | -0.151 | 67.83
9 | 1.433 | 0.02231 | -0.151 | 64.232
9.5 | 1.422 | 0.02353 | -0.152 | 60.459
10 | 1.403 | 0.02486 | -0.152 | 56.414
10.5 | 1.373 | 0.02622 | -0.153 | 52.368
11 | 1.118 | 0.07418 | -0.081 | 15.075
11.5 | 1.081 | 0.0808 | -0.072 | 13.375
12 | 1.041 | 0.08638 | -0.069 | 12.053
12.5 | 0.998 | 0.09332 | -0.064 | 10.693
13 | 0.953 | 0.09965 | -0.064 | 9.559
13.5 | 0.905 | 0.10631 | -0.063 | 8.514

## 44. Re 1M Mach 0.10 (2)
BIGFOIL.COM POLAR EXPORT
fx74130wp1
FX 74-130 WP1 |  |  |  | Cl Max: | 1.4422 | at alpha= | 15 | deg
XFOIL ncrit=9 |  |  |  | L/D Max: | 152.994 | at alpha= | 4.5 | deg
Re: | 1000000 |  |  | Cd Min: | 0.21384 | at alpha= | -20 | deg
Mach: | 0.1 |  |  | Cl=0 at alpha= | -4.953 | deg
|  |  |  | @ Cl=0.1, Cd= | 0.010313
|  |  |  | @ Cl=0.4, Cd= | 0.0065581
|  |  |  | @ Cl=0.6, Cd= | 0.0073086
alpha (deg) | Cl | Cd | Cm | Cl/Cd
-20 | -0.3923 | 0.21384 | -0.0518 | -1.8345
-19.5 | -0.371 | 0.20718 | -0.0571 | -1.7907
-19 | -0.3519 | 0.20065 | -0.0615 | -1.7538
-18.5 | -0.3331 | 0.19374 | -0.0658 | -1.7193
-18 | -0.316 | 0.18698 | -0.0702 | -1.69
-17.5 | -0.3001 | 0.18026 | -0.0742 | -1.6648
-17 | -0.2848 | 0.17364 | -0.0781 | -1.6402
-16 | -0.2527 | 0.15966 | -0.0848 | -1.5827
-15.5 | -0.2369 | 0.15354 | -0.0879 | -1.5429
-15 | -0.2216 | 0.14735 | -0.0911 | -1.5039
-14.5 | -0.2067 | 0.14098 | -0.0944 | -1.4662
-14 | -0.1923 | 0.13453 | -0.0976 | -1.4294
-13.5 | -0.1786 | 0.12783 | -0.1009 | -1.3972
-13 | -0.1703 | 0.11948 | -0.1057 | -1.4253
-12.5 | -0.1579 | 0.11245 | -0.1092 | -1.4042
-12 | -0.1526 | 0.10431 | -0.1123 | -1.4629
-11.5 | -0.1378 | 0.09899 | -0.1145 | -1.3921
-11 | -0.1285 | 0.09228 | -0.1177 | -1.3925
-10.5 | -0.1176 | 0.08634 | -0.1206 | -1.3621
-10 | -0.1101 | 0.07976 | -0.1239 | -1.3804
-9.5 | -0.1067 | 0.07242 | -0.128 | -1.4733
-9 | -0.1124 | 0.06377 | -0.1331 | -1.7626
-8.5 | -0.1379 | 0.05429 | -0.1391 | -2.5401
-8 | -0.1599 | 0.04722 | -0.1375 | -3.3863
-7.5 | -0.1532 | 0.03938 | -0.1352 | -3.8903
-6.5 | -0.1372 | 0.0244 | -0.1275 | -5.623
-6 | -0.1017 | 0.01892 | -0.1248 | -5.3753
-5.5 | -0.0562 | 0.01508 | -0.1234 | -3.7268
-5 | -0.0049 | 0.01305 | -0.1228 | -0.37548
-4.5 | 0.0472 | 0.01192 | -0.1224 | 3.9597
-4 | 0.0958 | 0.01036 | -0.1216 | 9.2471
-3.5 | 0.1495 | 0.00976 | -0.1217 | 15.3176
-3 | 0.2043 | 0.0092 | -0.1219 | 22.2065
-2.5 | 0.2602 | 0.00872 | -0.1224 | 29.8394
-2 | 0.3139 | 0.00752 | -0.1235 | 41.742
-1.5 | 0.3682 | 0.0064 | -0.1244 | 57.5312
-1 | 0.4245 | 0.00668 | -0.1245 | 63.5479
-0.5 | 0.4796 | 0.00698 | -0.1242 | 68.7106
0 | 0.5349 | 0.00714 | -0.124 | 74.916
0.5 | 0.5924 | 0.00731 | -0.1247 | 81.0397
1 | 0.6469 | 0.0073 | -0.1246 | 88.6164
1.5 | 0.7047 | 0.00722 | -0.1254 | 97.6039
2 | 0.764 | 0.00717 | -0.1266 | 106.5551
2.5 | 0.8206 | 0.00705 | -0.1272 | 116.3972
3 | 0.8783 | 0.00693 | -0.128 | 126.7388
3.5 | 0.9336 | 0.00677 | -0.1283 | 137.9025
4 | 0.9875 | 0.0067 | -0.1282 | 147.3881
4.5 | 1.0373 | 0.00678 | -0.1273 | 152.9941
5 | 1.0819 | 0.00717 | -0.1254 | 150.8926
5.5 | 1.0949 | 0.00866 | -0.1175 | 126.4319
6 | 1.0915 | 0.01036 | -0.1067 | 105.3571
6.5 | 1.0867 | 0.01238 | -0.0966 | 87.7787
7 | 1.0912 | 0.01449 | -0.0891 | 75.3071
7.5 | 1.1044 | 0.01653 | -0.0835 | 66.8119
8 | 1.1264 | 0.01833 | -0.0794 | 61.4512
8.5 | 1.1532 | 0.01997 | -0.0761 | 57.7466
9 | 1.1861 | 0.0213 | -0.0738 | 55.6854
9.5 | 1.2147 | 0.02297 | -0.0711 | 52.882
10 | 1.2464 | 0.02449 | -0.0689 | 50.8942
10.5 | 1.2699 | 0.02664 | -0.0658 | 47.6689
11 | 1.3015 | 0.02818 | -0.0639 | 46.1852
11.5 | 1.3203 | 0.03084 | -0.0607 | 42.8113
12 | 1.3482 | 0.03285 | -0.0587 | 41.0411
12.5 | 1.3721 | 0.03528 | -0.0565 | 38.8917
13 | 1.3783 | 0.03951 | -0.053 | 34.8848
13.5 | 1.3985 | 0.04251 | -0.051 | 32.8981
14 | 1.4155 | 0.04596 | -0.0491 | 30.7985
14.5 | 1.4323 | 0.04957 | -0.0476 | 28.8945
15 | 1.4422 | 0.05399 | -0.0461 | 26.7124
15.5 | 1.4312 | 0.06097 | -0.0439 | 23.4738
16 | 1.4208 | 0.06792 | -0.0423 | 20.9187
16.5 | 1.4175 | 0.07529 | -0.0428 | 18.8272
17 | 1.4063 | 0.0843 | -0.0442 | 16.6821
17.5 | 1.3881 | 0.095 | -0.0472 | 14.6116
18 | 1.3639 | 0.10757 | -0.0521 | 12.6792
18.5 | 1.3349 | 0.12196 | -0.0591 | 10.9454
19 | 1.301 | 0.13851 | -0.0686 | 9.3928
19.5 | 1.2634 | 0.15722 | -0.0805 | 8.0359
20 | 1.219 | 0.17944 | -0.0949 | 6.7934

## 45. Re 1M Mach 0.25 (1)
BIGFOIL.COM POLAR EXPORT
fx74130wp1
FX 74-130 WP1 |  |  |  | Cl Max: | 1.424 | at alpha= | 8 | deg
JavaFoil+Calcfoil stall+Eppler ext transition |  |  |  | L/D Max: | 175.742 | at alpha= | 4.5 | deg
Re: | 1000000 |  |  | Cd Min: | 0.00515 | at alpha= | -1.5 | deg
Mach: | 0.25 |  |  | Cl=0 at alpha= | -5.4574 | deg
|  |  |  | @ Cl=0.1, Cd= | 0.034796
|  |  |  | @ Cl=0.4, Cd= | 0.0072225
|  |  |  | @ Cl=0.6, Cd= | 0.11028
alpha (deg) | Cl | Cd | Cm | Cl/Cd
-15 | -0.055 | 0.11435 | -0.047 | -0.481
-14.5 | -0.052 | 0.10764 | -0.048 | -0.485
-14 | -0.049 | 0.1027 | -0.048 | -0.48
-13.5 | -0.046 | 0.09649 | -0.049 | -0.482
-13 | -0.105 | 0.09233 | -0.049 | -1.14
-12.5 | -0.147 | 0.0874 | -0.048 | -1.682
-12 | -0.178 | 0.08291 | -0.048 | -2.147
-11.5 | -0.203 | 0.07854 | -0.048 | -2.579
-11 | -0.221 | 0.07416 | -0.047 | -2.981
-10.5 | -0.233 | 0.0753 | -0.046 | -3.1
-10 | -0.239 | 0.06975 | -0.046 | -3.43
-9.5 | -0.238 | 0.0657 | -0.046 | -3.622
-9 | -0.23 | 0.06127 | -0.045 | -3.748
-8.5 | -0.214 | 0.05697 | -0.045 | -3.761
-8 | -0.192 | 0.05361 | -0.044 | -3.584
-7.5 | -0.164 | 0.05018 | -0.044 | -3.266
-7 | -0.13 | 0.04736 | -0.043 | -2.748
-6.5 | -0.092 | 0.044 | -0.045 | -2.086
-6 | -0.05 | 0.04133 | -0.047 | -1.2
-5.5 | -0.004 | 0.03902 | -0.049 | -0.114
-5 | 0.043 | 0.03685 | -0.051 | 1.165
-4.5 | 0.092 | 0.03505 | -0.051 | 2.62
-4 | 0.142 | 0.03346 | -0.053 | 4.235
-3.5 | 0.238 | 0.00789 | -0.133 | 30.188
-3 | 0.301 | 0.00771 | -0.134 | 39.08
-2.5 | 0.364 | 0.00756 | -0.135 | 48.19
-2 | 0.428 | 0.00696 | -0.137 | 61.564
-1.5 | 0.486 | 0.00515 | -0.137 | 94.509
-1 | 0.551 | 0.00524 | -0.138 | 105.16
-0.5 | 0.614 | 0.00522 | -0.14 | 117.592
0 | 0.678 | 0.00537 | -0.141 | 126.336
0.5 | 0.74 | 0.00557 | -0.142 | 132.798
1 | 0.802 | 0.00573 | -0.143 | 140.06
1.5 | 0.864 | 0.00587 | -0.145 | 147.18
2 | 0.926 | 0.006 | -0.146 | 154.24
2.5 | 0.988 | 0.00634 | -0.147 | 155.931
3 | 1.044 | 0.00645 | -0.148 | 161.889
3.5 | 1.103 | 0.00656 | -0.149 | 168.063
4 | 1.161 | 0.00678 | -0.15 | 171.135
4.5 | 1.217 | 0.00692 | -0.151 | 175.742
5 | 1.252 | 0.01571 | -0.15 | 79.696
5.5 | 1.297 | 0.01648 | -0.15 | 78.678
6 | 1.339 | 0.01734 | -0.151 | 77.211
6.5 | 1.376 | 0.01829 | -0.152 | 75.267
7 | 1.405 | 0.01928 | -0.152 | 72.853
7.5 | 1.42 | 0.02035 | -0.153 | 69.777
8 | 1.424 | 0.02146 | -0.154 | 66.363
8.5 | 1.415 | 0.02269 | -0.154 | 62.366
9 | 1.391 | 0.0241 | -0.155 | 57.705
9.5 | 1.351 | 0.0255 | -0.155 | 52.959
10 | 1.078 | 0.06857 | -0.074 | 15.727
10.5 | 1.02 | 0.07539 | -0.066 | 13.533
11 | 0.952 | 0.08196 | -0.061 | 11.614
11.5 | 0.874 | 0.08904 | -0.06 | 9.816
12 | 0.787 | 0.09569 | -0.057 | 8.223
12.5 | 0.693 | 0.10248 | -0.062 | 6.766
13 | 0.594 | 0.11028 | -0.063 | 5.383

## 46. Re 1M Mach 0.25 (2)
BIGFOIL.COM POLAR EXPORT
fx74130wp1
FX 74-130 WP1 |  |  |  | Cl Max: | 1.3765 | at alpha= | 14.5 | deg
XFOIL ncrit=9 |  |  |  | L/D Max: | 153.113 | at alpha= | 4.5 | deg
Re: | 1000000 |  |  | Cd Min: | 0.24441 | at alpha= | 19.5 | deg
Mach: | 0.25 |  |  | Cl=0 at alpha= | -4.9523 | deg
|  |  |  | @ Cl=0.1, Cd= | 0.010817
|  |  |  | @ Cl=0.4, Cd= | 0.006572
|  |  |  | @ Cl=0.6, Cd= | 0.0074252
alpha (deg) | Cl | Cd | Cm | Cl/Cd
-8 | -0.1109 | 0.04901 | -0.1442 | -2.2628
-7.5 | -0.1221 | 0.04271 | -0.1417 | -2.8588
-7 | -0.1212 | 0.03607 | -0.1383 | -3.3601
-6.5 | -0.1215 | 0.02818 | -0.1343 | -4.3116
-6 | -0.0884 | 0.02475 | -0.1325 | -3.5717
-5.5 | -0.0546 | 0.01726 | -0.1285 | -3.1634
-5 | -0.0051 | 0.01415 | -0.1272 | -0.36042
-4.5 | 0.0484 | 0.01267 | -0.1265 | 3.82
-4 | 0.0985 | 0.01084 | -0.1254 | 9.0867
-3.5 | 0.1528 | 0.01002 | -0.1252 | 15.2495
-3 | 0.2096 | 0.00946 | -0.1254 | 22.1564
-2.5 | 0.2673 | 0.00897 | -0.1258 | 29.7993
-2 | 0.3219 | 0.008 | -0.1264 | 40.2375
-1.5 | 0.3773 | 0.00646 | -0.1276 | 58.4056
-1 | 0.4361 | 0.00675 | -0.1278 | 64.6074
-0.5 | 0.493 | 0.00708 | -0.1274 | 69.6328
0 | 0.5503 | 0.00733 | -0.1274 | 75.075
0.5 | 0.6077 | 0.00744 | -0.1276 | 81.6801
1 | 0.6647 | 0.00743 | -0.1278 | 89.4616
1.5 | 0.7254 | 0.00735 | -0.1287 | 98.6939
2 | 0.7846 | 0.00732 | -0.1295 | 107.1858
2.5 | 0.8446 | 0.00718 | -0.1304 | 117.6323
3 | 0.9035 | 0.00709 | -0.131 | 127.433
3.5 | 0.9613 | 0.00694 | -0.1313 | 138.5159
4 | 1.017 | 0.00686 | -0.1311 | 148.2507
4.5 | 1.0672 | 0.00697 | -0.1297 | 153.1133
5 | 1.1096 | 0.00744 | -0.1268 | 149.1398
5.5 | 1.1081 | 0.00915 | -0.1156 | 121.1038
6 | 1.0941 | 0.01107 | -0.1027 | 98.8347
6.5 | 1.0878 | 0.01347 | -0.0928 | 80.7572
7 | 1.0919 | 0.01593 | -0.0855 | 68.5436
7.5 | 1.1052 | 0.01822 | -0.0799 | 60.6586
8 | 1.1283 | 0.02018 | -0.0758 | 55.9118
8.5 | 1.1583 | 0.02184 | -0.0727 | 53.0357
9 | 1.1894 | 0.02351 | -0.0698 | 50.5912
9.5 | 1.2196 | 0.02532 | -0.0669 | 48.1675
10 | 1.2463 | 0.02746 | -0.0639 | 45.386
10.5 | 1.2724 | 0.02976 | -0.0609 | 42.7554
11 | 1.2957 | 0.03234 | -0.0579 | 40.0649
11.5 | 1.3175 | 0.0352 | -0.0548 | 37.429
12 | 1.3398 | 0.03817 | -0.0522 | 35.1009
12.5 | 1.3463 | 0.04283 | -0.0487 | 31.4336
13 | 1.3598 | 0.04713 | -0.0462 | 28.8521
13.5 | 1.3687 | 0.05224 | -0.0439 | 26.2002
14 | 1.374 | 0.05795 | -0.0422 | 23.7101
14.5 | 1.3765 | 0.06423 | -0.0412 | 21.4308
15 | 1.3664 | 0.0726 | -0.0412 | 18.8209
15.5 | 1.3406 | 0.08398 | -0.0429 | 15.9633
16 | 1.3031 | 0.0984 | -0.0475 | 13.2429
16.5 | 1.267 | 0.11412 | -0.0549 | 11.1023
17 | 1.2336 | 0.13081 | -0.0644 | 9.4305
18.5 | 1.1187 | 0.19204 | -0.1004 | 5.8253
19 | 1.0497 | 0.23409 | -0.1207 | 4.4842
19.5 | 1.0593 | 0.24441 | -0.1269 | 4.3341

## 47. Re 1M Mach 0.50 (1)
BIGFOIL.COM POLAR EXPORT
fx74130wp1
FX 74-130 WP1 |  |  |  | Cl Max: | 1.419 | at alpha= | 6 | deg
JavaFoil+Calcfoil stall+Eppler ext transition |  |  |  | L/D Max: | 167.762 | at alpha= | 4 | deg
Re: | 1000000 |  |  | Cd Min: | 0.00595 | at alpha= | 0 | deg
Mach: | 0.5 |  |  | Cl=0 at alpha= | -5.4592 | deg
|  |  |  | @ Cl=0.1, Cd= | 0.036304
|  |  |  | @ Cl=0.4, Cd= | 0.0079886
|  |  |  | @ Cl=0.6, Cd= | 0.0062616
alpha (deg) | Cl | Cd | Cm | Cl/Cd
-20 | -0.777 | 0.19273 | -0.057 | -4.034
-19.5 | -0.751 | 0.18716 | -0.057 | -4.015
-19 | -0.725 | 0.18233 | -0.058 | -3.979
-18.5 | -0.7 | 0.17763 | -0.058 | -3.938
-18 | -0.673 | 0.17383 | -0.059 | -3.874
-17.5 | -0.647 | 0.17007 | -0.059 | -3.804
-17 | -0.62 | 0.16145 | -0.057 | -3.838
-16.5 | -0.593 | 0.15608 | -0.057 | -3.802
-16 | -0.567 | 0.14812 | -0.058 | -3.829
-15.5 | -0.541 | 0.14389 | -0.059 | -3.759
-15 | -0.514 | 0.14073 | -0.059 | -3.656
-14.5 | -0.487 | 0.13444 | -0.057 | -3.625
-14 | -0.46 | 0.12744 | -0.056 | -3.613
-13.5 | -0.434 | 0.12356 | -0.057 | -3.512
-13 | -0.407 | 0.123 | -0.057 | -3.312
-12.5 | -0.381 | 0.11626 | -0.058 | -3.275
-12 | -0.354 | 0.11282 | -0.059 | -3.138
-11.5 | -0.327 | 0.10332 | -0.055 | -3.164
-11 | -0.3 | 0.10036 | -0.056 | -2.99
-10.5 | -0.273 | 0.09827 | -0.057 | -2.781
-10 | -0.246 | 0.09555 | -0.057 | -2.579
-9.5 | -0.219 | 0.09022 | -0.056 | -2.431
-9 | -0.192 | 0.06828 | -0.055 | -2.817
-8.5 | -0.165 | 0.06048 | -0.056 | -2.734
-8 | -0.138 | 0.05476 | -0.057 | -2.526
-7.5 | -0.111 | 0.04982 | -0.06 | -2.235
-7 | -0.084 | 0.0463 | -0.06 | -1.819
-6.5 | -0.057 | 0.05145 | -0.054 | -1.107
-6 | -0.03 | 0.04499 | -0.054 | -0.662
-5.5 | -0.004 | 0.042 | -0.05 | -0.102
-5 | 0.045 | 0.03919 | -0.05 | 1.144
-4.5 | 0.099 | 0.03634 | -0.055 | 2.735
-4 | 0.156 | 0.03428 | -0.055 | 4.548
-3.5 | 0.213 | 0.03265 | -0.059 | 6.531
-3 | 0.333 | 0.00818 | -0.148 | 40.677
-2.5 | 0.403 | 0.00798 | -0.15 | 50.571
-2 | 0.476 | 0.00782 | -0.152 | 60.821
-1.5 | 0.531 | 0.00615 | -0.149 | 86.374
-1 | 0.599 | 0.00626 | -0.15 | 95.826
-0.5 | 0.668 | 0.00637 | -0.152 | 104.829
0 | 0.758 | 0.00595 | -0.153 | 127.34
0.5 | 0.827 | 0.00615 | -0.155 | 134.585
1 | 0.896 | 0.00633 | -0.156 | 141.669
1.5 | 0.966 | 0.0065 | -0.158 | 148.503
2 | 1.035 | 0.00671 | -0.16 | 154.287
2.5 | 1.104 | 0.00694 | -0.164 | 159.113
3 | 1.164 | 0.00713 | -0.165 | 163.333
3.5 | 1.229 | 0.00738 | -0.166 | 166.518
4 | 1.29 | 0.00769 | -0.168 | 167.762
4.5 | 1.342 | 0.00801 | -0.168 | 167.579
5 | 1.364 | 0.01921 | -0.165 | 71.01
5.5 | 1.4 | 0.02046 | -0.166 | 68.45
6 | 1.419 | 0.02185 | -0.167 | 64.931
6.5 | 1.408 | 0.0236 | -0.168 | 59.641
7 | 1.08 | 0.05058 | -0.07 | 21.346
7.5 | 0.708 | 0.05684 | -0.067 | 12.45
8 | 0.734 | 0.07047 | -0.065 | 10.422
8.5 | 0.762 | 0.08356 | -0.069 | 9.119
9 | 0.789 | 0.08591 | -0.069 | 9.184
9.5 | 0.817 | 0.09532 | -0.076 | 8.572
10 | 0.844 | 0.09819 | -0.076 | 8.596
10.5 | 0.871 | 0.1012 | -0.077 | 8.607
11 | 0.9 | 0.10777 | -0.084 | 8.347

## 48. Re 1M Mach 0.50 (2)
BIGFOIL.COM POLAR EXPORT
fx74130wp1
FX 74-130 WP1 |  |  |  | Cl Max: | 1.2585 | at alpha= | 11 | deg
XFOIL ncrit=9 |  |  |  | L/D Max: | 148.844 | at alpha= | 4.5 | deg
Re: | 1000000 |  |  | Cd Min: | 0.23328 | at alpha= | -20 | deg
Mach: | 0.5 |  |  | Cl=0 at alpha= | -5.6814 | deg
|  |  |  | @ Cl=0.1, Cd= | 0.01454
|  |  |  | @ Cl=0.4, Cd= | 0.0081428
|  |  |  | @ Cl=0.6, Cd= | 0.007859
alpha (deg) | Cl | Cd | Cm | Cl/Cd
-20 | -0.4116 | 0.23328 | -0.058 | -1.7644
-19 | -0.3634 | 0.21765 | -0.0685 | -1.6697
-18.5 | -0.3406 | 0.21003 | -0.0736 | -1.6217
-18 | -0.3188 | 0.20248 | -0.0788 | -1.5745
-17 | -0.2744 | 0.18742 | -0.0873 | -1.4641
-16 | -0.2304 | 0.17327 | -0.096 | -1.3297
-15.5 | -0.2095 | 0.16617 | -0.1001 | -1.2608
-15 | -0.189 | 0.15902 | -0.1042 | -1.1885
-14.5 | -0.169 | 0.15175 | -0.1081 | -1.1137
-14 | -0.1497 | 0.14444 | -0.1124 | -1.0364
-13.5 | -0.1326 | 0.13722 | -0.1165 | -0.96633
-13 | -0.1183 | 0.12969 | -0.1208 | -0.91218
-12.5 | -0.0973 | 0.12305 | -0.123 | -0.79074
-12 | -0.0791 | 0.11643 | -0.1267 | -0.67938
-11.5 | -0.0626 | 0.1099 | -0.1299 | -0.56961
-11 | -0.0473 | 0.10318 | -0.1332 | -0.45842
-10.5 | -0.0357 | 0.0959 | -0.1378 | -0.37226
-10 | -0.0217 | 0.08917 | -0.1411 | -0.24336
-9.5 | -0.0087 | 0.08244 | -0.1443 | -0.10553
-9 | -0.0033 | 0.07493 | -0.1474 | -0.044041
-8.5 | 0.0059 | 0.06854 | -0.1503 | 0.086081
-8 | 0.0133 | 0.06241 | -0.1531 | 0.21311
-7.5 | 0.0143 | 0.05522 | -0.1575 | 0.25896
-7 | 0.0004 | 0.04718 | -0.1623 | 0.0084782
-6.5 | -0.0167 | 0.0415 | -0.1603 | -0.40241
-5.5 | 0.0037 | 0.02956 | -0.1538 | 0.12517
-5 | 0.0148 | 0.02201 | -0.1489 | 0.67242
-4.5 | 0.0572 | 0.01706 | -0.1455 | 3.3529
-4 | 0.1129 | 0.01378 | -0.1435 | 8.193
-3.5 | 0.1688 | 0.0117 | -0.1413 | 14.4274
-3 | 0.2278 | 0.01062 | -0.14 | 21.4501
-2.5 | 0.2906 | 0.00985 | -0.1395 | 29.5025
-2 | 0.3568 | 0.00931 | -0.1399 | 38.3244
-1.5 | 0.4175 | 0.00767 | -0.1412 | 54.4329
-1 | 0.4819 | 0.00727 | -0.1414 | 66.2861
-0.5 | 0.5475 | 0.00763 | -0.1413 | 71.7562
0 | 0.6117 | 0.00791 | -0.1407 | 77.3325
0.5 | 0.6744 | 0.00815 | -0.1402 | 82.7485
1 | 0.7395 | 0.0082 | -0.1406 | 90.1829
1.5 | 0.8084 | 0.00811 | -0.1416 | 99.6794
2 | 0.8749 | 0.0081 | -0.1421 | 108.0123
2.5 | 0.943 | 0.008 | -0.1427 | 117.875
3 | 1.0097 | 0.0079 | -0.1428 | 127.8101
3.5 | 1.0757 | 0.00778 | -0.1425 | 138.2648
4 | 1.1385 | 0.00775 | -0.1412 | 146.9032
4.5 | 1.1848 | 0.00796 | -0.1365 | 148.8442
5 | 1.1896 | 0.00884 | -0.1241 | 134.5701
5.5 | 1.1474 | 0.01181 | -0.106 | 97.155
6 | 1.1193 | 0.01567 | -0.0928 | 71.4295
6.5 | 1.1068 | 0.01934 | -0.0828 | 57.2285
7 | 1.1085 | 0.02274 | -0.0752 | 48.7467
7.5 | 1.123 | 0.02583 | -0.0694 | 43.4766
8 | 1.1533 | 0.02833 | -0.0652 | 40.7095
8.5 | 1.1823 | 0.03113 | -0.0609 | 37.9794
9 | 1.2082 | 0.03437 | -0.0567 | 35.1527
9.5 | 1.2301 | 0.0382 | -0.0523 | 32.2016
10 | 1.243 | 0.04303 | -0.0478 | 28.8868
10.5 | 1.2544 | 0.04848 | -0.0434 | 25.8746
11 | 1.2585 | 0.05531 | -0.0395 | 22.7536
11.5 | 1.2478 | 0.0643 | -0.0375 | 19.4059
12 | 1.2229 | 0.07557 | -0.0384 | 16.1823
12.5 | 1.1894 | 0.08932 | -0.0423 | 13.3162
13 | 1.1546 | 0.10482 | -0.0499 | 11.0151
13.5 | 1.1225 | 0.12176 | -0.0605 | 9.219
14 | 1.0956 | 0.13975 | -0.0727 | 7.8397
14.5 | 1.074 | 0.15797 | -0.0841 | 6.7988
15 | 1.0612 | 0.1746 | -0.0943 | 6.0779
15.5 | 1.0576 | 0.18958 | -0.1035 | 5.5786
16 | 1.0612 | 0.20314 | -0.1117 | 5.224

## 49. Re 2M Mach 0.00 (1)
BIGFOIL.COM POLAR EXPORT
fx74130wp1
FX 74-130 WP1 |  |  |  | Cl Max: | 1.444 | at alpha= | 9 | deg
JavaFoil+Calcfoil stall+Eppler ext transition |  |  |  | L/D Max: | 217.209 | at alpha= | 5 | deg
Re: | 2000000 |  |  | Cd Min: | 0.00414 | at alpha= | -2 | deg
Mach: | 0 |  |  | Cl=0 at alpha= | -5.4561 | deg
|  |  |  | @ Cl=0.1, Cd= | 0.0071629
|  |  |  | @ Cl=0.4, Cd= | 0.0047063
|  |  |  | @ Cl=0.6, Cd= | 0.0045652
alpha (deg) | Cl | Cd | Cm | Cl/Cd
-17.5 | -0.26 | 0.13344 | -0.047 | -1.949
-17 | -0.27 | 0.12689 | -0.047 | -2.128
-16.5 | -0.28 | 0.12161 | -0.048 | -2.301
-16 | -0.289 | 0.11614 | -0.048 | -2.492
-15.5 | -0.299 | 0.11039 | -0.049 | -2.706
-15 | -0.307 | 0.10513 | -0.049 | -2.924
-14.5 | -0.315 | 0.10019 | -0.049 | -3.146
-14 | -0.322 | 0.09553 | -0.049 | -3.372
-13.5 | -0.328 | 0.09077 | -0.049 | -3.609
-13 | -0.331 | 0.08605 | -0.049 | -3.849
-12.5 | -0.333 | 0.08185 | -0.048 | -4.066
-12 | -0.332 | 0.07749 | -0.049 | -4.286
-11.5 | -0.329 | 0.07393 | -0.048 | -4.445
-11 | -0.322 | 0.07 | -0.048 | -4.598
-10.5 | -0.312 | 0.06637 | -0.048 | -4.698
-10 | -0.298 | 0.06283 | -0.046 | -4.737
-9.5 | -0.28 | 0.06004 | -0.046 | -4.661
-9 | -0.258 | 0.05669 | -0.045 | -4.55
-8.5 | -0.232 | 0.05296 | -0.046 | -4.38
-8 | -0.202 | 0.05011 | -0.046 | -4.033
-7.5 | -0.169 | 0.04715 | -0.046 | -3.575
-7 | -0.132 | 0.04433 | -0.048 | -2.968
-6.5 | -0.092 | 0.04162 | -0.053 | -2.203
-6 | -0.061 | 0.00776 | -0.123 | -7.814
-5.5 | -0.005 | 0.00758 | -0.124 | -0.716
-5 | 0.052 | 0.00735 | -0.125 | 7.077
-4.5 | 0.111 | 0.00712 | -0.127 | 15.585
-4 | 0.171 | 0.00635 | -0.128 | 26.955
-3.5 | 0.232 | 0.00622 | -0.129 | 37.249
-3 | 0.293 | 0.00615 | -0.13 | 47.577
-2.5 | 0.353 | 0.00637 | -0.131 | 55.513
-2 | 0.416 | 0.00414 | -0.132 | 100.325
-1.5 | 0.476 | 0.00437 | -0.134 | 108.775
-1 | 0.536 | 0.00447 | -0.135 | 119.803
-0.5 | 0.596 | 0.00456 | -0.136 | 130.718
0 | 0.657 | 0.00464 | -0.137 | 141.653
0.5 | 0.717 | 0.00491 | -0.138 | 146.04
1 | 0.777 | 0.00499 | -0.139 | 155.677
1.5 | 0.837 | 0.00505 | -0.14 | 165.691
2 | 0.897 | 0.00511 | -0.141 | 175.582
2.5 | 0.957 | 0.00518 | -0.142 | 184.589
3 | 1.011 | 0.00537 | -0.143 | 188.442
3.5 | 1.069 | 0.00548 | -0.144 | 195.126
4 | 1.125 | 0.00559 | -0.145 | 201.199
4.5 | 1.18 | 0.00571 | -0.146 | 206.826
5 | 1.233 | 0.00568 | -0.147 | 217.209
5.5 | 1.283 | 0.01366 | -0.148 | 93.898
6 | 1.321 | 0.01446 | -0.148 | 91.35
6.5 | 1.36 | 0.0151 | -0.149 | 90.061
7 | 1.394 | 0.01581 | -0.149 | 88.139
7.5 | 1.417 | 0.01661 | -0.15 | 85.337
8 | 1.434 | 0.01744 | -0.15 | 82.221
8.5 | 1.443 | 0.0183 | -0.151 | 78.88
9 | 1.444 | 0.01929 | -0.151 | 74.872
9.5 | 1.437 | 0.02037 | -0.152 | 70.553
10 | 1.422 | 0.02147 | -0.152 | 66.204
10.5 | 1.398 | 0.0227 | -0.153 | 61.609
11 | 1.367 | 0.02402 | -0.153 | 56.916
11.5 | 1.329 | 0.02539 | -0.154 | 52.361
12 | 1.284 | 0.02708 | -0.154 | 47.422
12.5 | 1.224 | 0.03087 | -0.152 | 39.643
13 | 1.001 | 0.08993 | -0.087 | 11.128
13.5 | 0.955 | 0.09725 | -0.082 | 9.822
14 | 0.91 | 0.10396 | -0.078 | 8.756

## 50. Re 2M Mach 0.00 (2)
BIGFOIL.COM POLAR EXPORT
fx74130wp1
FX 74-130 WP1 |  |  |  | Cl Max: | 1.5953 | at alpha= | 18 | deg
XFOIL ncrit=9 |  |  |  | L/D Max: | 188.31 | at alpha= | 3.5 | deg
Re: | 2000000 |  |  | Cd Min: | 0.21264 | at alpha= | -20 | deg
Mach: | 0 |  |  | Cl=0 at alpha= | -4.9044 | deg
|  |  |  | @ Cl=0.1, Cd= | 0.0078631
|  |  |  | @ Cl=0.4, Cd= | 0.0050263
|  |  |  | @ Cl=0.6, Cd= | 0.0047681
alpha (deg) | Cl | Cd | Cm | Cl/Cd
-20 | -0.3872 | 0.21264 | -0.0534 | -1.8209
-19.5 | -0.3682 | 0.20574 | -0.0575 | -1.7896
-19 | -0.3511 | 0.1993 | -0.0614 | -1.7617
-18.5 | -0.3343 | 0.19249 | -0.0653 | -1.7367
-18 | -0.3179 | 0.18564 | -0.0693 | -1.7125
-17.5 | -0.3018 | 0.17893 | -0.073 | -1.6867
-17 | -0.2857 | 0.17233 | -0.0767 | -1.6579
-16.5 | -0.2699 | 0.16545 | -0.0804 | -1.6313
-16 | -0.2587 | 0.15784 | -0.0835 | -1.639
-15.5 | -0.2432 | 0.15206 | -0.0865 | -1.5994
-15 | -0.228 | 0.14602 | -0.0897 | -1.5614
-14.5 | -0.2138 | 0.13959 | -0.0929 | -1.5316
-14 | -0.2 | 0.13323 | -0.096 | -1.5012
-13.5 | -0.1863 | 0.12666 | -0.0992 | -1.4709
-13 | -0.1763 | 0.11826 | -0.1031 | -1.4908
-12.5 | -0.1646 | 0.11102 | -0.1067 | -1.4826
-12 | -0.1531 | 0.10389 | -0.1103 | -1.4737
-11.5 | -0.1441 | 0.09669 | -0.1135 | -1.4903
-11 | -0.1477 | 0.08755 | -0.1173 | -1.687
-10.5 | -0.1408 | 0.08078 | -0.1208 | -1.743
-10 | -0.1319 | 0.0747 | -0.1243 | -1.7657
-9.5 | -0.1324 | 0.06656 | -0.1292 | -1.9892
-9 | -0.1638 | 0.05378 | -0.1392 | -3.0457
-8.5 | -0.1875 | 0.04768 | -0.1376 | -3.9325
-8 | -0.1939 | 0.04052 | -0.1355 | -4.7853
-7 | -0.2162 | 0.01332 | -0.1212 | -16.2312
-6.5 | -0.1659 | 0.01213 | -0.121 | -13.6768
-6 | -0.114 | 0.01121 | -0.1209 | -10.1695
-5.5 | -0.0625 | 0.01012 | -0.1207 | -6.1759
-5 | -0.0104 | 0.00918 | -0.1206 | -1.1329
-4.5 | 0.044 | 0.00868 | -0.1209 | 5.0691
-4 | 0.0973 | 0.00788 | -0.121 | 12.3477
-3.5 | 0.1532 | 0.00753 | -0.1216 | 20.3453
-3 | 0.2094 | 0.00719 | -0.1221 | 29.1238
-2.5 | 0.2659 | 0.00693 | -0.1229 | 38.3694
-2 | 0.3219 | 0.00641 | -0.1237 | 50.2184
-1.5 | 0.3778 | 0.00539 | -0.1251 | 70.0928
-1 | 0.4364 | 0.00443 | -0.1269 | 98.5102
-0.5 | 0.4945 | 0.00453 | -0.1277 | 109.1611
0 | 0.5523 | 0.00471 | -0.1284 | 117.2611
0.5 | 0.6098 | 0.00478 | -0.1291 | 127.5732
1 | 0.6666 | 0.00477 | -0.1296 | 139.7484
1.5 | 0.7233 | 0.00484 | -0.1301 | 149.4421
2 | 0.7804 | 0.00485 | -0.1309 | 160.9072
2.5 | 0.8374 | 0.00488 | -0.1316 | 171.5984
3 | 0.893 | 0.00493 | -0.1321 | 181.1359
3.5 | 0.9472 | 0.00503 | -0.1323 | 188.3101
4 | 0.9948 | 0.00543 | -0.1312 | 183.2044
4.5 | 1.0266 | 0.00656 | -0.127 | 156.4939
5 | 1.0481 | 0.00806 | -0.121 | 130.0372
5.5 | 1.068 | 0.00939 | -0.1148 | 113.738
6 | 1.0769 | 0.01068 | -0.1064 | 100.8333
6.5 | 1.0924 | 0.01201 | -0.0998 | 90.9575
7 | 1.1144 | 0.01331 | -0.0948 | 83.7265
7.5 | 1.1411 | 0.01459 | -0.0909 | 78.2111
8 | 1.1724 | 0.0157 | -0.088 | 74.6752
8.5 | 1.2059 | 0.01676 | -0.0855 | 71.9511
9 | 1.2392 | 0.01788 | -0.0831 | 69.3065
9.5 | 1.2719 | 0.01909 | -0.0807 | 66.6265
10 | 1.3054 | 0.02028 | -0.0785 | 64.3688
10.5 | 1.336 | 0.0217 | -0.0761 | 61.5668
11 | 1.3676 | 0.02307 | -0.0739 | 59.2805
11.5 | 1.3947 | 0.02482 | -0.0713 | 56.1926
12 | 1.4248 | 0.02638 | -0.0693 | 54.0106
12.5 | 1.4483 | 0.0285 | -0.0666 | 50.8175
13 | 1.4727 | 0.03062 | -0.0642 | 48.096
13.5 | 1.4985 | 0.03269 | -0.0621 | 45.8397
14 | 1.5218 | 0.03504 | -0.0601 | 43.4304
14.5 | 1.5419 | 0.03777 | -0.0579 | 40.8234
15 | 1.5562 | 0.04119 | -0.0556 | 37.781
15.5 | 1.5599 | 0.04587 | -0.0529 | 34.007
16 | 1.5762 | 0.0494 | -0.0515 | 31.9069
16.5 | 1.5878 | 0.0536 | -0.0503 | 29.6231
17 | 1.5938 | 0.05864 | -0.0493 | 27.1794
18 | 1.5953 | 0.07094 | -0.0487 | 22.488
18.5 | 1.5899 | 0.07843 | -0.0495 | 20.2716
20 | 1.5364 | 0.10841 | -0.0574 | 14.1721

## 51. Re 2M Mach 0.10 (1)
BIGFOIL.COM POLAR EXPORT
fx74130wp1
FX 74-130 WP1 |  |  |  | Cl Max: | 1.442 | at alpha= | 8.5 | deg
JavaFoil+Calcfoil stall+Eppler ext transition |  |  |  | L/D Max: | 216.677 | at alpha= | 5 | deg
Re: | 2000000 |  |  | Cd Min: | 0.00437 | at alpha= | -1.5 | deg
Mach: | 0.1 |  |  | Cl=0 at alpha= | -5.4561 | deg
|  |  |  | @ Cl=0.1, Cd= | 0.0071766
|  |  |  | @ Cl=0.4, Cd= | 0.0063355
|  |  |  | @ Cl=0.6, Cd= | 0.004581
alpha (deg) | Cl | Cd | Cm | Cl/Cd
-17 | -0.232 | 0.12805 | -0.047 | -1.815
-16.5 | -0.244 | 0.12298 | -0.048 | -1.983
-16 | -0.255 | 0.11679 | -0.048 | -2.186
-15.5 | -0.267 | 0.11125 | -0.049 | -2.396
-15 | -0.277 | 0.10581 | -0.049 | -2.622
-14.5 | -0.288 | 0.10052 | -0.049 | -2.861
-14 | -0.297 | 0.09553 | -0.049 | -3.107
-13.5 | -0.305 | 0.09079 | -0.05 | -3.357
-13 | -0.311 | 0.08629 | -0.05 | -3.605
-12.5 | -0.315 | 0.08207 | -0.049 | -3.842
-12 | -0.317 | 0.07801 | -0.049 | -4.065
-11.5 | -0.316 | 0.07374 | -0.049 | -4.287
-11 | -0.312 | 0.07018 | -0.048 | -4.443
-10.5 | -0.304 | 0.06636 | -0.048 | -4.578
-10 | -0.292 | 0.06298 | -0.047 | -4.633
-9.5 | -0.276 | 0.05982 | -0.046 | -4.606
-9 | -0.255 | 0.0563 | -0.046 | -4.53
-8.5 | -0.23 | 0.05307 | -0.046 | -4.338
-8 | -0.201 | 0.05046 | -0.046 | -3.987
-7.5 | -0.168 | 0.04718 | -0.047 | -3.564
-7 | -0.132 | 0.04462 | -0.048 | -2.948
-6.5 | -0.092 | 0.0418 | -0.051 | -2.195
-6 | -0.049 | 0.03831 | -0.063 | -1.291
-5.5 | -0.005 | 0.00761 | -0.125 | -0.715
-5 | 0.052 | 0.00738 | -0.126 | 7.071
-4.5 | 0.111 | 0.00713 | -0.127 | 15.627
-4 | 0.172 | 0.00693 | -0.128 | 24.796
-3.5 | 0.233 | 0.00623 | -0.13 | 37.39
-3 | 0.294 | 0.00616 | -0.131 | 47.741
-2.5 | 0.355 | 0.00635 | -0.132 | 55.98
-2 | 0.417 | 0.00633 | -0.133 | 65.985
-1.5 | 0.478 | 0.00437 | -0.134 | 109.389
-1 | 0.539 | 0.00447 | -0.135 | 120.488
-0.5 | 0.599 | 0.00458 | -0.136 | 130.825
0 | 0.66 | 0.00464 | -0.138 | 142.163
0.5 | 0.72 | 0.00474 | -0.139 | 152.1
1 | 0.781 | 0.005 | -0.14 | 156.305
1.5 | 0.841 | 0.00505 | -0.141 | 166.388
2 | 0.901 | 0.00514 | -0.142 | 175.316
2.5 | 0.961 | 0.00521 | -0.143 | 184.537
3 | 1.016 | 0.00538 | -0.144 | 188.84
3.5 | 1.074 | 0.00549 | -0.145 | 195.73
4 | 1.131 | 0.00561 | -0.146 | 201.607
4.5 | 1.186 | 0.00572 | -0.147 | 207.134
5 | 1.239 | 0.00572 | -0.148 | 216.677
5.5 | 1.286 | 0.0136 | -0.149 | 94.534
6 | 1.325 | 0.01459 | -0.149 | 90.834
6.5 | 1.365 | 0.01525 | -0.149 | 89.507
7 | 1.397 | 0.01598 | -0.15 | 87.448
7.5 | 1.419 | 0.01679 | -0.15 | 84.544
8 | 1.434 | 0.01765 | -0.151 | 81.286
8.5 | 1.442 | 0.01854 | -0.151 | 77.76
9 | 1.44 | 0.01957 | -0.152 | 73.591
9.5 | 1.429 | 0.02066 | -0.153 | 69.18
10 | 1.409 | 0.02186 | -0.153 | 64.474
10.5 | 1.381 | 0.02312 | -0.154 | 59.742
11 | 1.344 | 0.02446 | -0.154 | 54.958
11.5 | 1.299 | 0.02608 | -0.154 | 49.812
12 | 1.245 | 0.02811 | -0.154 | 44.296
12.5 | 1.007 | 0.08532 | -0.088 | 11.807
13 | 0.958 | 0.09221 | -0.083 | 10.395
13.5 | 0.909 | 0.0994 | -0.078 | 9.142

## 52. Re 2M Mach 0.10 (2)
BIGFOIL.COM POLAR EXPORT
fx74130wp1
FX 74-130 WP1 |  |  |  | Cl Max: | 1.5758 | at alpha= | 17 | deg
XFOIL ncrit=9 |  |  |  | L/D Max: | 188.634 | at alpha= | 3.5 | deg
Re: | 2000000 |  |  | Cd Min: | 0.21321 | at alpha= | -20 | deg
Mach: | 0.1 |  |  | Cl=0 at alpha= | -4.9048 | deg
|  |  |  | @ Cl=0.1, Cd= | 0.0078953
|  |  |  | @ Cl=0.4, Cd= | 0.0050834
|  |  |  | @ Cl=0.6, Cd= | 0.0047719
alpha (deg) | Cl | Cd | Cm | Cl/Cd
-20 | -0.3876 | 0.21321 | -0.0535 | -1.8179
-19.5 | -0.3688 | 0.20632 | -0.0576 | -1.7875
-19 | -0.3515 | 0.19986 | -0.0615 | -1.7587
-18.5 | -0.3344 | 0.19304 | -0.0655 | -1.7323
-18 | -0.3178 | 0.18613 | -0.0695 | -1.7074
-17.5 | -0.3014 | 0.1794 | -0.0733 | -1.68
-17 | -0.285 | 0.17276 | -0.077 | -1.6497
-16.5 | -0.2693 | 0.16592 | -0.0807 | -1.6231
-16 | -0.2576 | 0.15839 | -0.0838 | -1.6264
-15.5 | -0.2419 | 0.15255 | -0.0869 | -1.5857
-15 | -0.2266 | 0.14649 | -0.0901 | -1.5469
-14.5 | -0.2122 | 0.14003 | -0.0933 | -1.5154
-14 | -0.1981 | 0.13365 | -0.0964 | -1.4822
-13.5 | -0.1843 | 0.12707 | -0.0997 | -1.4504
-13 | -0.1739 | 0.11869 | -0.1036 | -1.4652
-12.5 | -0.1619 | 0.11143 | -0.1072 | -1.4529
-12 | -0.1506 | 0.10435 | -0.1107 | -1.4432
-11.5 | -0.1412 | 0.09718 | -0.1139 | -1.453
-11 | -0.1434 | 0.08834 | -0.1176 | -1.6233
-10.5 | -0.1357 | 0.08168 | -0.121 | -1.6614
-10 | -0.126 | 0.0757 | -0.1244 | -1.6645
-9.5 | -0.1248 | 0.06786 | -0.129 | -1.8391
-9 | -0.1454 | 0.05611 | -0.1389 | -2.5913
-8.5 | -0.1745 | 0.0492 | -0.1387 | -3.5467
-8 | -0.1844 | 0.04195 | -0.1369 | -4.3957
-7.5 | -0.2545 | 0.01749 | -0.1242 | -14.5512
-7 | -0.2166 | 0.01369 | -0.1223 | -15.8218
-6.5 | -0.1664 | 0.01241 | -0.1219 | -13.4085
-6 | -0.1142 | 0.01147 | -0.1219 | -9.9564
-5.5 | -0.0626 | 0.01029 | -0.1216 | -6.0836
-5 | -0.0104 | 0.00929 | -0.1214 | -1.1195
-4.5 | 0.0442 | 0.00873 | -0.1216 | 5.063
-4 | 0.0977 | 0.00791 | -0.1217 | 12.3515
-3.5 | 0.1539 | 0.00755 | -0.1222 | 20.3841
-3 | 0.2104 | 0.00723 | -0.1228 | 29.101
-2.5 | 0.2673 | 0.00695 | -0.1235 | 38.4604
-2 | 0.3235 | 0.00643 | -0.1243 | 50.311
-1.5 | 0.3797 | 0.00542 | -0.1257 | 70.0554
-1 | 0.4388 | 0.00444 | -0.1275 | 98.8288
0 | 0.5553 | 0.00471 | -0.129 | 117.8981
0.5 | 0.6131 | 0.00479 | -0.1297 | 127.9958
1 | 0.6703 | 0.00479 | -0.1303 | 139.9374
1.5 | 0.7273 | 0.00485 | -0.1308 | 149.9588
2 | 0.7848 | 0.00487 | -0.1315 | 161.1499
2.5 | 0.8421 | 0.0049 | -0.1323 | 171.8571
3 | 0.898 | 0.00495 | -0.1327 | 181.4141
3.5 | 0.9526 | 0.00505 | -0.1329 | 188.6337
4 | 1.0002 | 0.00546 | -0.1317 | 183.1868
4.5 | 1.0314 | 0.00661 | -0.1273 | 156.0363
5 | 1.0518 | 0.00813 | -0.121 | 129.3727
5.5 | 1.0695 | 0.00944 | -0.1142 | 113.2945
6 | 1.0776 | 0.01078 | -0.1057 | 99.9629
6.5 | 1.0926 | 0.01217 | -0.099 | 89.7781
7 | 1.1143 | 0.01354 | -0.094 | 82.2969
7.5 | 1.1417 | 0.01483 | -0.0902 | 76.9858
8 | 1.1731 | 0.01597 | -0.0873 | 73.4565
8.5 | 1.2072 | 0.01705 | -0.0847 | 70.8035
9 | 1.2403 | 0.01823 | -0.0822 | 68.0362
9.5 | 1.2735 | 0.01945 | -0.0798 | 65.4756
10 | 1.3062 | 0.02073 | -0.0775 | 63.0101
10.5 | 1.3376 | 0.02215 | -0.0751 | 60.3883
11 | 1.3686 | 0.02362 | -0.0728 | 57.9424
11.5 | 1.3961 | 0.02539 | -0.0702 | 54.9862
12 | 1.4251 | 0.0271 | -0.0679 | 52.5867
12.5 | 1.4458 | 0.02955 | -0.0648 | 48.9272
13 | 1.4729 | 0.03152 | -0.0627 | 46.7291
13.5 | 1.4973 | 0.0338 | -0.0605 | 44.2988
14 | 1.5203 | 0.0363 | -0.0584 | 41.8815
14.5 | 1.5378 | 0.0394 | -0.0561 | 39.0305
15 | 1.5426 | 0.04394 | -0.0531 | 35.107
15.5 | 1.5539 | 0.04801 | -0.0512 | 32.3662
16 | 1.5663 | 0.05218 | -0.0497 | 30.0172
16.5 | 1.5741 | 0.05705 | -0.0485 | 27.5916
17 | 1.5758 | 0.06293 | -0.0477 | 25.0405
17.5 | 1.5738 | 0.06963 | -0.0476 | 22.6023
18 | 1.5666 | 0.07744 | -0.0483 | 20.2299
18.5 | 1.5553 | 0.08639 | -0.05 | 18.0032
19 | 1.537 | 0.09704 | -0.0532 | 15.8388
19.5 | 1.5128 | 0.1094 | -0.0581 | 13.8282

## 53. Re 2M Mach 0.25 (1)
BIGFOIL.COM POLAR EXPORT
fx74130wp1
FX 74-130 WP1 |  |  |  | Cl Max: | 1.431 | at alpha= | 8 | deg
JavaFoil+Calcfoil stall+Eppler ext transition |  |  |  | L/D Max: | 207.081 | at alpha= | 4.5 | deg
Re: | 2000000 |  |  | Cd Min: | 0.00435 | at alpha= | -1.5 | deg
Mach: | 0.25 |  |  | Cl=0 at alpha= | -5.4492 | deg
|  |  |  | @ Cl=0.1, Cd= | 0.0073051
|  |  |  | @ Cl=0.4, Cd= | 0.006323
|  |  |  | @ Cl=0.6, Cd= | 0.10121
alpha (deg) | Cl | Cd | Cm | Cl/Cd
-15 | -0.055 | 0.10831 | -0.051 | -0.509
-14.5 | -0.052 | 0.1027 | -0.051 | -0.509
-14 | -0.049 | 0.09672 | -0.052 | -0.511
-13.5 | -0.047 | 0.09176 | -0.053 | -0.508
-13 | -0.105 | 0.08712 | -0.053 | -1.21
-12.5 | -0.147 | 0.08299 | -0.053 | -1.775
-12 | -0.178 | 0.07874 | -0.053 | -2.266
-11.5 | -0.203 | 0.0745 | -0.053 | -2.724
-11 | -0.222 | 0.07036 | -0.053 | -3.149
-10.5 | -0.234 | 0.06683 | -0.052 | -3.5
-10 | -0.24 | 0.06343 | -0.051 | -3.777
-9.5 | -0.238 | 0.0599 | -0.051 | -3.979
-9 | -0.23 | 0.05682 | -0.049 | -4.045
-8.5 | -0.214 | 0.05426 | -0.048 | -3.952
-8 | -0.192 | 0.05113 | -0.047 | -3.761
-7.5 | -0.164 | 0.04787 | -0.047 | -3.425
-7 | -0.13 | 0.04534 | -0.048 | -2.872
-6.5 | -0.092 | 0.04247 | -0.049 | -2.163
-6 | -0.05 | 0.03991 | -0.052 | -1.245
-5.5 | -0.006 | 0.00763 | -0.128 | -0.723
-5 | 0.053 | 0.00749 | -0.129 | 7.093
-4.5 | 0.114 | 0.00725 | -0.131 | 15.722
-4 | 0.176 | 0.00702 | -0.132 | 25.079
-3.5 | 0.239 | 0.00682 | -0.133 | 35.001
-3 | 0.302 | 0.00624 | -0.134 | 48.353
-2.5 | 0.365 | 0.00623 | -0.135 | 58.573
-2 | 0.429 | 0.0064 | -0.137 | 67.049
-1.5 | 0.491 | 0.00435 | -0.138 | 112.968
-1 | 0.554 | 0.00455 | -0.139 | 121.697
-0.5 | 0.616 | 0.00463 | -0.14 | 132.941
0 | 0.678 | 0.0047 | -0.141 | 144.184
0.5 | 0.74 | 0.00481 | -0.142 | 154.004
1 | 0.802 | 0.00509 | -0.144 | 157.492
1.5 | 0.864 | 0.00515 | -0.145 | 167.832
2 | 0.926 | 0.00523 | -0.146 | 177.041
2.5 | 0.988 | 0.00531 | -0.147 | 186.161
3 | 1.044 | 0.0055 | -0.148 | 189.679
3.5 | 1.103 | 0.00563 | -0.149 | 195.848
4 | 1.161 | 0.00576 | -0.15 | 201.606
4.5 | 1.217 | 0.00588 | -0.151 | 207.081
5 | 1.263 | 0.0138 | -0.151 | 91.524
5.5 | 1.308 | 0.01455 | -0.152 | 89.911
6 | 1.349 | 0.01529 | -0.152 | 88.245
6.5 | 1.386 | 0.01606 | -0.153 | 86.266
7 | 1.413 | 0.01694 | -0.153 | 83.38
7.5 | 1.428 | 0.01787 | -0.154 | 79.914
8 | 1.431 | 0.01884 | -0.154 | 75.966
8.5 | 1.421 | 0.01993 | -0.155 | 71.331
9 | 1.397 | 0.0212 | -0.156 | 65.905
9.5 | 1.357 | 0.02254 | -0.156 | 60.216
10 | 1.302 | 0.02394 | -0.157 | 54.377
10.5 | 1.219 | 0.0265 | -0.155 | 45.984
11 | 0.956 | 0.07704 | -0.076 | 12.402
11.5 | 0.876 | 0.08298 | -0.073 | 10.559
12 | 0.789 | 0.08962 | -0.07 | 8.799
12.5 | 0.695 | 0.0955 | -0.072 | 7.274
13 | 0.595 | 0.10121 | -0.072 | 5.876

## 54. Re 2M Mach 0.25 (2)
BIGFOIL.COM POLAR EXPORT
fx74130wp1
FX 74-130 WP1 |  |  |  | Cl Max: | 1.4924 | at alpha= | 14 | deg
XFOIL ncrit=9 |  |  |  | L/D Max: | 190 | at alpha= | 3.5 | deg
Re: | 2000000 |  |  | Cd Min: | 0.18197 | at alpha= | -20 | deg
Mach: | 0.25 |  |  | Cl=0 at alpha= | -4.9121 | deg
|  |  |  | @ Cl=0.1, Cd= | 0.0081735
|  |  |  | @ Cl=0.4, Cd= | 0.0054459
|  |  |  | @ Cl=0.6, Cd= | 0.0047972
alpha (deg) | Cl | Cd | Cm | Cl/Cd
-20 | -0.2653 | 0.18197 | -0.048 | -1.4579
-19.5 | -0.2507 | 0.17636 | -0.0521 | -1.4215
-19 | -0.2368 | 0.17086 | -0.0563 | -1.3859
-18.5 | -0.2229 | 0.16553 | -0.0604 | -1.3466
-18 | -0.2087 | 0.16041 | -0.0645 | -1.301
-17.5 | -0.1948 | 0.15533 | -0.0684 | -1.2541
-17 | -0.1817 | 0.15011 | -0.0722 | -1.2104
-16.5 | -0.1671 | 0.14568 | -0.076 | -1.147
-15.5 | -0.1401 | 0.13691 | -0.0838 | -1.0233
-15 | -0.1297 | 0.13342 | -0.0879 | -0.97212
-14.5 | -0.1184 | 0.12856 | -0.0916 | -0.92097
-14 | -0.1066 | 0.12253 | -0.0952 | -0.86999
-13.5 | -0.0968 | 0.11603 | -0.0987 | -0.83427
-13 | -0.0887 | 0.10889 | -0.102 | -0.81458
-12.5 | -0.0839 | 0.10101 | -0.1052 | -0.83061
-12 | -0.0749 | 0.0943 | -0.1079 | -0.79427
-11.5 | -0.1332 | 0.09843 | -0.1164 | -1.3532
-11 | -0.122 | 0.09205 | -0.1195 | -1.3254
-10.5 | -0.1113 | 0.08573 | -0.1227 | -1.2983
-10 | -0.0998 | 0.0798 | -0.1259 | -1.2506
-9.5 | -0.0935 | 0.07267 | -0.1299 | -1.2866
-9 | -0.0919 | 0.06475 | -0.1349 | -1.4193
-8.5 | -0.1044 | 0.05494 | -0.1432 | -1.9003
-8 | -0.1344 | 0.04764 | -0.1431 | -2.8212
-7.5 | -0.1428 | 0.0404 | -0.1414 | -3.5347
-7 | -0.1676 | 0.0262 | -0.1346 | -6.3969
-6.5 | -0.1667 | 0.01451 | -0.1278 | -11.4886
-6 | -0.1146 | 0.01323 | -0.1273 | -8.6621
-5.5 | -0.0626 | 0.01143 | -0.1266 | -5.4768
-5 | -0.0097 | 0.00997 | -0.1259 | -0.97292
-4.5 | 0.0455 | 0.00912 | -0.1257 | 4.989
-4 | 0.1002 | 0.00817 | -0.1255 | 12.2644
-3.5 | 0.1576 | 0.0077 | -0.1258 | 20.4675
-3 | 0.2161 | 0.00743 | -0.1263 | 29.0848
-2.5 | 0.2745 | 0.00705 | -0.1269 | 38.9362
-2 | 0.3327 | 0.00656 | -0.1276 | 50.7165
-1.5 | 0.3906 | 0.00562 | -0.129 | 69.5018
-1 | 0.4516 | 0.00449 | -0.1311 | 100.5791
-0.5 | 0.512 | 0.00465 | -0.1319 | 110.1075
0 | 0.5718 | 0.00475 | -0.1326 | 120.3789
0.5 | 0.6316 | 0.00485 | -0.1333 | 130.2268
1 | 0.6906 | 0.00489 | -0.1339 | 141.227
1.5 | 0.7496 | 0.00493 | -0.1344 | 152.0487
2 | 0.8088 | 0.00495 | -0.1351 | 163.3939
2.5 | 0.8678 | 0.00499 | -0.1358 | 173.9078
3 | 0.9257 | 0.00507 | -0.1362 | 182.5838
3.5 | 0.9823 | 0.00517 | -0.1363 | 190
4 | 1.0308 | 0.00558 | -0.1347 | 184.7312
4.5 | 1.0571 | 0.00688 | -0.1289 | 153.6483
5 | 1.0704 | 0.00847 | -0.1208 | 126.3754
5.5 | 1.0754 | 0.00981 | -0.111 | 109.6228
6 | 1.0806 | 0.01145 | -0.1021 | 94.3755
6.5 | 1.094 | 0.0132 | -0.0953 | 82.8788
7 | 1.1162 | 0.01483 | -0.0904 | 75.2664
7.5 | 1.145 | 0.01628 | -0.0866 | 70.3317
8 | 1.1777 | 0.01759 | -0.0835 | 66.9528
8.5 | 1.2135 | 0.01879 | -0.0809 | 64.5822
9 | 1.2448 | 0.02031 | -0.0777 | 61.29
9.5 | 1.2811 | 0.02158 | -0.0754 | 59.3652
10 | 1.3114 | 0.02328 | -0.0723 | 56.3316
10.5 | 1.3448 | 0.02484 | -0.0698 | 54.1385
11 | 1.3722 | 0.02689 | -0.0666 | 51.0301
11.5 | 1.4004 | 0.02898 | -0.0638 | 48.323
12 | 1.4197 | 0.0319 | -0.0602 | 44.5047
12.5 | 1.4436 | 0.0346 | -0.0573 | 41.7225
13 | 1.465 | 0.03761 | -0.0546 | 38.9524
13.5 | 1.4828 | 0.04112 | -0.0518 | 36.0603
14 | 1.4924 | 0.04564 | -0.049 | 32.6994
14.5 | 1.4834 | 0.05243 | -0.046 | 28.293
15 | 1.483 | 0.05876 | -0.0443 | 25.2383
15.5 | 1.4742 | 0.06658 | -0.0434 | 22.1418
16 | 1.4567 | 0.07614 | -0.0439 | 19.1319
16.5 | 1.4328 | 0.08752 | -0.0463 | 16.3711
17 | 1.4014 | 0.10113 | -0.0511 | 13.8574
17.5 | 1.3667 | 0.11661 | -0.0586 | 11.7203
18.5 | 1.2932 | 0.15242 | -0.0805 | 8.4845
19 | 1.2559 | 0.17214 | -0.0933 | 7.2958

## 55. Re 2M Mach 0.50 (1)
BIGFOIL.COM POLAR EXPORT
fx74130wp1
FX 74-130 WP1 |  |  |  | Cl Max: | 1.425 | at alpha= | 6 | deg
JavaFoil+Calcfoil stall+Eppler ext transition |  |  |  | L/D Max: | 201.354 | at alpha= | 4.5 | deg
Re: | 2000000 |  |  | Cd Min: | 0.00467 | at alpha= | -1.5 | deg
Mach: | 0.5 |  |  | Cl=0 at alpha= | -5.4592 | deg
|  |  |  | @ Cl=0.1, Cd= | 0.034928
|  |  |  | @ Cl=0.4, Cd= | 0.0070956
|  |  |  | @ Cl=0.6, Cd= | 0.0047439
alpha (deg) | Cl | Cd | Cm | Cl/Cd
-20 | -0.778 | 0.1753 | -0.058 | -4.44
-19.5 | -0.752 | 0.17027 | -0.058 | -4.416
-19 | -0.726 | 0.16529 | -0.058 | -4.391
-18.5 | -0.7 | 0.16064 | -0.059 | -4.356
-18 | -0.674 | 0.1562 | -0.059 | -4.313
-17.5 | -0.648 | 0.15286 | -0.06 | -4.237
-17 | -0.62 | 0.14617 | -0.057 | -4.241
-16.5 | -0.594 | 0.14187 | -0.058 | -4.185
-16 | -0.567 | 0.13451 | -0.059 | -4.218
-15.5 | -0.541 | 0.12913 | -0.059 | -4.19
-15 | -0.515 | 0.12752 | -0.06 | -4.036
-14.5 | -0.488 | 0.12148 | -0.059 | -4.016
-14 | -0.461 | 0.11589 | -0.057 | -3.976
-13.5 | -0.434 | 0.11214 | -0.058 | -3.872
-13 | -0.408 | 0.11031 | -0.059 | -3.695
-12.5 | -0.381 | 0.10502 | -0.059 | -3.627
-12 | -0.354 | 0.10165 | -0.06 | -3.485
-11.5 | -0.327 | 0.08512 | -0.058 | -3.844
-11 | -0.3 | 0.07635 | -0.059 | -3.934
-10.5 | -0.274 | 0.06967 | -0.06 | -3.927
-10 | -0.247 | 0.06407 | -0.061 | -3.851
-9.5 | -0.22 | 0.08011 | -0.059 | -2.741
-9 | -0.192 | 0.06355 | -0.057 | -3.028
-8.5 | -0.165 | 0.05632 | -0.059 | -2.938
-8 | -0.138 | 0.0518 | -0.06 | -2.674
-7.5 | -0.112 | 0.04721 | -0.067 | -2.365
-7 | -0.085 | 0.04307 | -0.075 | -1.969
-6.5 | -0.057 | 0.04373 | -0.06 | -1.304
-6 | -0.03 | 0.04129 | -0.058 | -0.722
-5.5 | -0.004 | 0.04031 | -0.054 | -0.106
-5 | 0.045 | 0.03752 | -0.054 | 1.196
-4.5 | 0.099 | 0.03496 | -0.061 | 2.846
-4 | 0.156 | 0.03316 | -0.058 | 4.704
-3.5 | 0.263 | 0.0073 | -0.148 | 36.076
-3 | 0.334 | 0.00717 | -0.149 | 46.62
-2.5 | 0.405 | 0.00709 | -0.151 | 57.175
-2 | 0.478 | 0.00702 | -0.152 | 68.051
-1.5 | 0.549 | 0.00467 | -0.154 | 117.574
-1 | 0.618 | 0.00477 | -0.155 | 129.717
-0.5 | 0.688 | 0.00489 | -0.157 | 140.818
0 | 0.758 | 0.00498 | -0.158 | 152.156
0.5 | 0.827 | 0.00511 | -0.159 | 161.966
1 | 0.897 | 0.0053 | -0.16 | 169.299
1.5 | 0.966 | 0.00541 | -0.162 | 178.561
2 | 1.035 | 0.00554 | -0.163 | 186.738
2.5 | 1.105 | 0.00587 | -0.164 | 188.221
3 | 1.165 | 0.00602 | -0.165 | 193.632
3.5 | 1.229 | 0.00628 | -0.167 | 195.672
4 | 1.291 | 0.00648 | -0.168 | 199.069
4.5 | 1.349 | 0.0067 | -0.169 | 201.354
5 | 1.371 | 0.01689 | -0.166 | 81.164
5.5 | 1.406 | 0.018 | -0.167 | 78.112
6 | 1.425 | 0.0193 | -0.168 | 73.831
6.5 | 1.413 | 0.02086 | -0.168 | 67.742
7 | 1.308 | 0.02274 | -0.169 | 57.489
7.5 | 0.71 | 0.05282 | -0.082 | 13.444
8 | 0.735 | 0.06485 | -0.069 | 11.334
8.5 | 0.763 | 0.05928 | -0.077 | 12.876
9 | 0.79 | 0.06835 | -0.075 | 11.557
9.5 | 0.817 | 0.08361 | -0.078 | 9.777
10 | 0.844 | 0.08638 | -0.079 | 9.777
10.5 | 0.871 | 0.09043 | -0.079 | 9.637
11 | 0.9 | 0.09773 | -0.087 | 9.212

## 56. Re 2M Mach 0.50 (2)
BIGFOIL.COM POLAR EXPORT
fx74130wp1
FX 74-130 WP1 |  |  |  | Cl Max: | 1.3241 | at alpha= | 10.5 | deg
XFOIL ncrit=9 |  |  |  | L/D Max: | 194.553 | at alpha= | 3.5 | deg
Re: | 2000000 |  |  | Cd Min: | 0.23322 | at alpha= | -20 | deg
Mach: | 0.5 |  |  | Cl=0 at alpha= | -5.2097 | deg
|  |  |  | @ Cl=0.1, Cd= | 0.01119
|  |  |  | @ Cl=0.4, Cd= | 0.0068626
|  |  |  | @ Cl=0.6, Cd= | 0.0049293
alpha (deg) | Cl | Cd | Cm | Cl/Cd
-20 | -0.4133 | 0.23322 | -0.0571 | -1.7721
-19.5 | -0.3895 | 0.2252 | -0.0623 | -1.7296
-19 | -0.3663 | 0.21755 | -0.0673 | -1.6838
-18.5 | -0.3434 | 0.20989 | -0.0722 | -1.6361
-18 | -0.3213 | 0.20191 | -0.0772 | -1.5913
-17.5 | -0.2992 | 0.19438 | -0.0818 | -1.5393
-17 | -0.278 | 0.18655 | -0.0863 | -1.4902
-16.5 | -0.2563 | 0.17944 | -0.0906 | -1.4283
-15.5 | -0.2128 | 0.16553 | -0.0992 | -1.2856
-15 | -0.1925 | 0.15843 | -0.1031 | -1.215
-14.5 | -0.1727 | 0.15123 | -0.107 | -1.142
-14 | -0.153 | 0.144 | -0.1108 | -1.0625
-13.5 | -0.1344 | 0.13661 | -0.1147 | -0.98382
-13 | -0.1188 | 0.1288 | -0.1187 | -0.92236
-12.5 | -0.1047 | 0.12109 | -0.1221 | -0.86465
-12 | -0.0878 | 0.11431 | -0.1255 | -0.76809
-11.5 | -0.07 | 0.10826 | -0.1286 | -0.64659
-11 | -0.0538 | 0.10165 | -0.1321 | -0.52927
-10.5 | -0.0374 | 0.095 | -0.1359 | -0.39368
-10 | -0.0227 | 0.0882 | -0.1393 | -0.25737
-9.5 | -0.0103 | 0.08129 | -0.1429 | -0.12671
-9 | 0.0003 | 0.074 | -0.1466 | 0.0040541
-8.5 | 0.0098 | 0.06708 | -0.1502 | 0.14609
-8 | 0.015 | 0.05954 | -0.1544 | 0.25193
-7.5 | 0.0146 | 0.0508 | -0.1615 | 0.2874
-7 | 0.0083 | 0.02643 | -0.1547 | 0.31404
-6.5 | -0.0244 | 0.03782 | -0.1615 | -0.64516
-6 | -0.0298 | 0.03072 | -0.1578 | -0.97005
-5.5 | -0.0173 | 0.02386 | -0.1534 | -0.72506
-5 | 0.0125 | 0.01778 | -0.1491 | 0.70304
-4.5 | 0.0586 | 0.01288 | -0.1458 | 4.5497
-4 | 0.1174 | 0.01048 | -0.1439 | 11.2023
-3.5 | 0.175 | 0.00866 | -0.1422 | 20.2079
-3 | 0.2395 | 0.00795 | -0.1418 | 30.1258
-2.5 | 0.3056 | 0.00747 | -0.1419 | 40.9103
-2 | 0.3724 | 0.00715 | -0.1424 | 52.0839
-1.5 | 0.4377 | 0.00647 | -0.1432 | 67.6507
-1 | 0.5072 | 0.00476 | -0.1464 | 106.5546
-0.5 | 0.5764 | 0.00486 | -0.1474 | 118.6008
0 | 0.6445 | 0.00506 | -0.1481 | 127.3715
0.5 | 0.7119 | 0.0052 | -0.1487 | 136.9038
1 | 0.7797 | 0.00527 | -0.1494 | 147.9507
1.5 | 0.8469 | 0.00534 | -0.1499 | 158.5955
2 | 0.9145 | 0.00536 | -0.1505 | 170.6157
2.5 | 0.9818 | 0.00541 | -0.1509 | 181.4787
3 | 1.0472 | 0.00552 | -0.1507 | 189.7101
3.5 | 1.1109 | 0.00571 | -0.15 | 194.5534
4 | 1.1581 | 0.00626 | -0.1458 | 185
4.5 | 1.1451 | 0.00782 | -0.1303 | 146.4322
5 | 1.1193 | 0.01023 | -0.1143 | 109.4135
5.5 | 1.1064 | 0.01327 | -0.1025 | 83.376
6 | 1.1065 | 0.01617 | -0.0934 | 68.4292
6.5 | 1.1161 | 0.0189 | -0.0859 | 59.0529
7 | 1.1368 | 0.02136 | -0.0801 | 53.221
7.5 | 1.1702 | 0.0234 | -0.0757 | 50.0085
8 | 1.2067 | 0.02544 | -0.0717 | 47.4332
8.5 | 1.2449 | 0.02755 | -0.0678 | 45.1869
9 | 1.2768 | 0.03022 | -0.0634 | 42.2502
9.5 | 1.303 | 0.0335 | -0.0587 | 38.8955
10 | 1.3171 | 0.03796 | -0.0533 | 34.697
10.5 | 1.3241 | 0.04341 | -0.0479 | 30.5022
11 | 1.3213 | 0.05034 | -0.0431 | 26.2475
11.5 | 1.3 | 0.05998 | -0.0398 | 21.6739
12 | 1.2682 | 0.07174 | -0.0396 | 17.6777
12.5 | 1.2319 | 0.08533 | -0.0429 | 14.4369
13 | 1.196 | 0.10045 | -0.0498 | 11.9064
13.5 | 1.1634 | 0.11687 | -0.0596 | 9.9547
14 | 1.1366 | 0.13414 | -0.0712 | 8.4732
14.5 | 1.1159 | 0.1516 | -0.0826 | 7.3608
15 | 1.1012 | 0.16783 | -0.0927 | 6.5614
15.5 | 1.0936 | 0.18288 | -0.1022 | 5.9799

## 57. Re 3M Mach 0.00 (1)
BIGFOIL.COM POLAR EXPORT
fx74130wp1
FX 74-130 WP1 |  |  |  | Cl Max: | 1.449 | at alpha= | 8.5 | deg
JavaFoil+Calcfoil stall+Eppler ext transition |  |  |  | L/D Max: | 216.9 | at alpha= | 4 | deg
Re: | 3000000 |  |  | Cd Min: | 0.0041 | at alpha= | -2 | deg
Mach: | 0 |  |  | Cl=0 at alpha= | -5.4561 | deg
|  |  |  | @ Cl=0.1, Cd= | 0.0061673
|  |  |  | @ Cl=0.4, Cd= | 0.004611
|  |  |  | @ Cl=0.6, Cd= | 0.0042346
alpha (deg) | Cl | Cd | Cm | Cl/Cd
-17.5 | -0.261 | 0.1291 | -0.049 | -2.019
-17 | -0.27 | 0.12356 | -0.05 | -2.189
-16.5 | -0.28 | 0.11769 | -0.05 | -2.382
-16 | -0.29 | 0.11263 | -0.051 | -2.574
-15.5 | -0.299 | 0.10695 | -0.051 | -2.798
-15 | -0.308 | 0.1021 | -0.051 | -3.016
-14.5 | -0.316 | 0.09716 | -0.052 | -3.25
-14 | -0.323 | 0.09258 | -0.052 | -3.485
-13.5 | -0.328 | 0.08787 | -0.053 | -3.735
-13 | -0.332 | 0.08341 | -0.052 | -3.979
-12.5 | -0.334 | 0.07927 | -0.052 | -4.207
-12 | -0.333 | 0.07526 | -0.053 | -4.423
-11.5 | -0.329 | 0.0716 | -0.052 | -4.599
-11 | -0.322 | 0.06814 | -0.052 | -4.733
-10.5 | -0.312 | 0.06438 | -0.052 | -4.851
-10 | -0.298 | 0.06128 | -0.051 | -4.866
-9.5 | -0.28 | 0.05806 | -0.05 | -4.826
-9 | -0.258 | 0.05534 | -0.048 | -4.664
-8.5 | -0.232 | 0.05182 | -0.05 | -4.483
-8 | -0.202 | 0.04923 | -0.048 | -4.108
-7.5 | -0.169 | 0.04618 | -0.051 | -3.654
-7 | -0.132 | 0.04328 | -0.055 | -3.048
-6.5 | -0.113 | 0.0075 | -0.122 | -15.109
-6 | -0.061 | 0.00728 | -0.123 | -8.346
-5.5 | -0.005 | 0.00704 | -0.124 | -0.772
-5 | 0.052 | 0.00681 | -0.125 | 7.639
-4.5 | 0.111 | 0.00602 | -0.127 | 18.458
-4 | 0.171 | 0.00599 | -0.128 | 28.587
-3.5 | 0.232 | 0.00594 | -0.129 | 39.03
-3 | 0.293 | 0.00612 | -0.13 | 47.866
-2.5 | 0.354 | 0.00608 | -0.131 | 58.175
-2 | 0.416 | 0.0041 | -0.133 | 101.434
-1.5 | 0.476 | 0.00413 | -0.134 | 115.205
-1 | 0.536 | 0.00417 | -0.135 | 128.674
-0.5 | 0.596 | 0.00423 | -0.136 | 141.111
0 | 0.657 | 0.0043 | -0.137 | 152.891
0.5 | 0.717 | 0.00453 | -0.138 | 158.106
1 | 0.777 | 0.00461 | -0.139 | 168.548
1.5 | 0.837 | 0.00466 | -0.14 | 179.431
2 | 0.897 | 0.00473 | -0.141 | 189.505
2.5 | 0.957 | 0.00493 | -0.142 | 194.12
3 | 1.011 | 0.00501 | -0.143 | 201.946
3.5 | 1.069 | 0.0051 | -0.144 | 209.762
4 | 1.125 | 0.00519 | -0.145 | 216.9
4.5 | 1.18 | 0.00545 | -0.146 | 216.606
5 | 1.233 | 0.00725 | -0.147 | 170.161
5.5 | 1.283 | 0.01264 | -0.148 | 101.497
6 | 1.33 | 0.01317 | -0.149 | 100.939
6.5 | 1.373 | 0.01369 | -0.15 | 100.283
7 | 1.4 | 0.01468 | -0.15 | 95.379
7.5 | 1.424 | 0.01539 | -0.151 | 92.566
8 | 1.441 | 0.01613 | -0.151 | 89.326
8.5 | 1.449 | 0.01693 | -0.151 | 85.602
9 | 1.449 | 0.01785 | -0.152 | 81.182
9.5 | 1.442 | 0.01885 | -0.152 | 76.5
10 | 1.426 | 0.01987 | -0.153 | 71.775
10.5 | 1.402 | 0.02101 | -0.153 | 66.765
11 | 1.372 | 0.02224 | -0.154 | 61.676
11.5 | 1.334 | 0.02347 | -0.154 | 56.847
12 | 1.29 | 0.02492 | -0.155 | 51.78
12.5 | 1.241 | 0.02667 | -0.155 | 46.514
13 | 1.185 | 0.02914 | -0.154 | 40.666
13.5 | 0.983 | 0.08081 | -0.111 | 12.166

## 58. Re 3M Mach 0.00 (2)
BIGFOIL.COM POLAR EXPORT
fx74130wp1
FX 74-130 WP1 |  |  |  | Cl Max: | 1.6705 | at alpha= | 17.5 | deg
XFOIL ncrit=9 |  |  |  | L/D Max: | 205.94 | at alpha= | 3 | deg
Re: | 3000000 |  |  | Cd Min: | 0.09643 | at alpha= | 20 | deg
Mach: | 0 |  |  | Cl=0 at alpha= | -4.8833 | deg
|  |  |  | @ Cl=0.1, Cd= | 0.0070431
|  |  |  | @ Cl=0.4, Cd= | 0.0048906
|  |  |  | @ Cl=0.6, Cd= | 0.0038548
alpha (deg) | Cl | Cd | Cm | Cl/Cd
-9.5 | -0.473 | 0.01527 | -0.121 | -30.9758
-9 | -0.4223 | 0.01485 | -0.1209 | -28.4377
-8.5 | -0.3737 | 0.01392 | -0.1206 | -26.8463
-8 | -0.322 | 0.01337 | -0.1207 | -24.0838
-7.5 | -0.2718 | 0.01236 | -0.1206 | -21.9903
-7 | -0.2204 | 0.01144 | -0.1205 | -19.2657
-6.5 | -0.1686 | 0.0105 | -0.1205 | -16.0571
-6 | -0.1142 | 0.01006 | -0.1208 | -11.3519
-5.5 | -0.0658 | 0.00845 | -0.1202 | -7.787
-5 | -0.013 | 0.00767 | -0.1202 | -1.6949
-4.5 | 0.0427 | 0.00735 | -0.1208 | 5.8095
-4 | 0.099 | 0.00705 | -0.1214 | 14.0426
-3.5 | 0.1552 | 0.00666 | -0.122 | 23.3033
-3 | 0.212 | 0.00639 | -0.1227 | 33.1768
-2.5 | 0.269 | 0.00613 | -0.1235 | 43.8825
-2 | 0.3257 | 0.00578 | -0.1243 | 56.3495
-1.5 | 0.3823 | 0.00525 | -0.1254 | 72.819
-1 | 0.4409 | 0.00406 | -0.1276 | 108.5961
-0.5 | 0.5001 | 0.00374 | -0.1289 | 133.7166
0 | 0.5583 | 0.00379 | -0.1298 | 147.3087
0.5 | 0.6162 | 0.00388 | -0.1306 | 158.8144
1 | 0.6738 | 0.00391 | -0.1314 | 172.3274
1.5 | 0.731 | 0.004 | -0.1321 | 182.75
2 | 0.7878 | 0.00413 | -0.1327 | 190.7506
2.5 | 0.8438 | 0.00419 | -0.1333 | 201.3842
3 | 0.8979 | 0.00436 | -0.1335 | 205.9404
3.5 | 0.9482 | 0.00473 | -0.1329 | 200.4651
4 | 0.9816 | 0.0059 | -0.129 | 166.3729
4.5 | 1.0092 | 0.00727 | -0.1242 | 138.8171
5 | 1.0397 | 0.00835 | -0.1199 | 124.515
5.5 | 1.0644 | 0.00945 | -0.1146 | 112.6349
6 | 1.0835 | 0.01045 | -0.1081 | 103.6842
6.5 | 1.1077 | 0.01144 | -0.1029 | 96.8269
7 | 1.1339 | 0.01249 | -0.0984 | 90.7846
7.5 | 1.1655 | 0.01342 | -0.0951 | 86.848
8 | 1.2 | 0.0143 | -0.0925 | 83.9161
8.5 | 1.2334 | 0.01529 | -0.0898 | 80.6671
9 | 1.2688 | 0.01623 | -0.0876 | 78.1762
9.5 | 1.3026 | 0.0173 | -0.0852 | 75.2948
10 | 1.3357 | 0.01844 | -0.0829 | 72.4349
10.5 | 1.3683 | 0.01965 | -0.0806 | 69.6336
11 | 1.3993 | 0.021 | -0.0782 | 66.6333
11.5 | 1.4292 | 0.02246 | -0.0758 | 63.6331
12 | 1.4574 | 0.02408 | -0.0733 | 60.5233
12.5 | 1.4861 | 0.0257 | -0.071 | 57.8249
13 | 1.5122 | 0.02755 | -0.0686 | 54.8893
13.5 | 1.5346 | 0.0298 | -0.066 | 51.4966
14 | 1.5587 | 0.03195 | -0.0638 | 48.7856
14.5 | 1.5822 | 0.03423 | -0.0617 | 46.2226
15 | 1.6039 | 0.03676 | -0.0596 | 43.6317
15.5 | 1.624 | 0.03952 | -0.0577 | 41.0931
16 | 1.6417 | 0.04263 | -0.0559 | 38.5104
17 | 1.6649 | 0.05049 | -0.0525 | 32.9748
17.5 | 1.6705 | 0.05539 | -0.0511 | 30.1589
18 | 1.6659 | 0.06179 | -0.05 | 26.9607
18.5 | 1.6495 | 0.07019 | -0.0496 | 23.5005
19 | 1.6387 | 0.07839 | -0.0504 | 20.9045
19.5 | 1.6294 | 0.08686 | -0.0521 | 18.7589
20 | 1.616 | 0.09643 | -0.055 | 16.7583

## 59. Re 3M Mach 0.10 (1)
BIGFOIL.COM POLAR EXPORT
fx74130wp1
FX 74-130 WP1 |  |  |  | Cl Max: | 1.447 | at alpha= | 8.5 | deg
JavaFoil+Calcfoil stall+Eppler ext transition |  |  |  | L/D Max: | 216.541 | at alpha= | 4 | deg
Re: | 3000000 |  |  | Cd Min: | 0.00413 | at alpha= | -1.5 | deg
Mach: | 0.1 |  |  | Cl=0 at alpha= | -5.4561 | deg
|  |  |  | @ Cl=0.1, Cd= | 0.006192
|  |  |  | @ Cl=0.4, Cd= | 0.0060814
|  |  |  | @ Cl=0.6, Cd= | 0.0042246
alpha (deg) | Cl | Cd | Cm | Cl/Cd
-17 | -0.233 | 0.12423 | -0.05 | -1.873
-16.5 | -0.244 | 0.11911 | -0.05 | -2.05
-16 | -0.256 | 0.1135 | -0.051 | -2.253
-15.5 | -0.267 | 0.10792 | -0.051 | -2.474
-15 | -0.278 | 0.10278 | -0.052 | -2.703
-14.5 | -0.288 | 0.09775 | -0.052 | -2.947
-14 | -0.297 | 0.09283 | -0.052 | -3.203
-13.5 | -0.305 | 0.08826 | -0.053 | -3.459
-13 | -0.312 | 0.08363 | -0.053 | -3.727
-12.5 | -0.316 | 0.07967 | -0.053 | -3.966
-12 | -0.318 | 0.07555 | -0.053 | -4.207
-11.5 | -0.317 | 0.07174 | -0.053 | -4.416
-11 | -0.312 | 0.06806 | -0.053 | -4.59
-10.5 | -0.304 | 0.06442 | -0.053 | -4.726
-10 | -0.292 | 0.06127 | -0.052 | -4.771
-9.5 | -0.276 | 0.05824 | -0.05 | -4.738
-9 | -0.255 | 0.05515 | -0.05 | -4.629
-8.5 | -0.23 | 0.05196 | -0.05 | -4.436
-8 | -0.201 | 0.04938 | -0.048 | -4.077
-7.5 | -0.168 | 0.04632 | -0.051 | -3.634
-7 | -0.132 | 0.04347 | -0.054 | -3.032
-6.5 | -0.113 | 0.00751 | -0.122 | -15.113
-6 | -0.061 | 0.0073 | -0.124 | -8.34
-5.5 | -0.005 | 0.00707 | -0.125 | -0.771
-5 | 0.052 | 0.00684 | -0.126 | 7.643
-4.5 | 0.112 | 0.00603 | -0.127 | 18.498
-4 | 0.172 | 0.006 | -0.128 | 28.668
-3.5 | 0.233 | 0.00595 | -0.13 | 39.164
-3 | 0.294 | 0.00616 | -0.131 | 47.8
-2.5 | 0.355 | 0.00611 | -0.132 | 58.151
-2 | 0.418 | 0.00607 | -0.133 | 68.784
-1.5 | 0.478 | 0.00413 | -0.134 | 115.893
-1 | 0.539 | 0.00417 | -0.135 | 129.345
-0.5 | 0.599 | 0.00422 | -0.136 | 141.977
0 | 0.66 | 0.0045 | -0.138 | 146.769
0.5 | 0.72 | 0.00455 | -0.139 | 158.267
1 | 0.781 | 0.00461 | -0.14 | 169.25
1.5 | 0.841 | 0.00467 | -0.141 | 180.029
2 | 0.901 | 0.00476 | -0.142 | 189.344
2.5 | 0.961 | 0.00494 | -0.143 | 194.664
3 | 1.016 | 0.00504 | -0.144 | 201.707
3.5 | 1.074 | 0.00513 | -0.145 | 209.433
4 | 1.131 | 0.00522 | -0.146 | 216.541
4.5 | 1.186 | 0.00549 | -0.147 | 216.086
5 | 1.239 | 0.00732 | -0.148 | 169.184
5.5 | 1.289 | 0.01275 | -0.149 | 101.089
6 | 1.335 | 0.0133 | -0.15 | 100.418
6.5 | 1.378 | 0.01384 | -0.151 | 99.618
7 | 1.403 | 0.01482 | -0.151 | 94.663
7.5 | 1.427 | 0.01555 | -0.151 | 91.77
8 | 1.441 | 0.01633 | -0.152 | 88.276
8.5 | 1.447 | 0.01716 | -0.152 | 84.334
9 | 1.445 | 0.01811 | -0.153 | 79.793
9.5 | 1.434 | 0.01912 | -0.153 | 74.988
10 | 1.414 | 0.02023 | -0.154 | 69.891
10.5 | 1.385 | 0.0214 | -0.154 | 64.713
11 | 1.349 | 0.02264 | -0.154 | 59.559
11.5 | 1.304 | 0.02407 | -0.155 | 54.188
12 | 1.254 | 0.02558 | -0.155 | 49.03
12.5 | 1.195 | 0.02773 | -0.155 | 43.117
13 | 1.126 | 0.03242 | -0.153 | 34.714
13.5 | 0.916 | 0.09321 | -0.092 | 9.829

## 60. Re 3M Mach 0.10 (2)
BIGFOIL.COM POLAR EXPORT
fx74130wp1
FX 74-130 WP1 |  |  |  | Cl Max: | 1.6506 | at alpha= | 17 | deg
XFOIL ncrit=9 |  |  |  | L/D Max: | 206.659 | at alpha= | 3 | deg
Re: | 3000000 |  |  | Cd Min: | 0.11803 | at alpha= | -13 | deg
Mach: | 0.1 |  |  | Cl=0 at alpha= | -4.8821 | deg
|  |  |  | @ Cl=0.1, Cd= | 0.007056
|  |  |  | @ Cl=0.4, Cd= | 0.0049522
|  |  |  | @ Cl=0.6, Cd= | 0.0038596
alpha (deg) | Cl | Cd | Cm | Cl/Cd
-13 | -0.1836 | 0.11803 | -0.1018 | -1.5555
-12.5 | -0.1668 | 0.11233 | -0.105 | -1.4849
-12 | -0.1551 | 0.105 | -0.1087 | -1.4771
-11.5 | -0.1434 | 0.09786 | -0.1126 | -1.4654
-11 | -0.1346 | 0.09059 | -0.1161 | -1.4858
-10.5 | -0.1273 | 0.08326 | -0.1197 | -1.5289
-10 | -0.1208 | 0.07588 | -0.1237 | -1.592
-9.5 | -0.1179 | 0.0678 | -0.1285 | -1.7389
-9 | -0.4219 | 0.01562 | -0.1227 | -27.0102
-8.5 | -0.3745 | 0.01444 | -0.1221 | -25.9349
-8 | -0.3225 | 0.01387 | -0.1221 | -23.2516
-7.5 | -0.2726 | 0.01274 | -0.1218 | -21.3972
-7 | -0.2213 | 0.01171 | -0.1216 | -18.8984
-6.5 | -0.1695 | 0.01068 | -0.1214 | -15.8708
-6 | -0.115 | 0.01017 | -0.1217 | -11.3078
-5.5 | -0.0659 | 0.00859 | -0.121 | -7.6717
-5 | -0.0132 | 0.00774 | -0.121 | -1.7054
-4.5 | 0.0428 | 0.00739 | -0.1215 | 5.7916
-4 | 0.0994 | 0.00706 | -0.1221 | 14.0793
-3.5 | 0.1559 | 0.00668 | -0.1227 | 23.3383
-3 | 0.213 | 0.0064 | -0.1234 | 33.2812
-2.5 | 0.2704 | 0.00615 | -0.1241 | 43.9675
-2 | 0.3273 | 0.00581 | -0.1249 | 56.3339
-1.5 | 0.3844 | 0.00526 | -0.126 | 73.0798
-1 | 0.4432 | 0.0041 | -0.1282 | 108.0976
-0.5 | 0.5029 | 0.00375 | -0.1296 | 134.1067
0 | 0.5614 | 0.0038 | -0.1304 | 147.7368
0.5 | 0.6197 | 0.00389 | -0.1313 | 159.3059
1 | 0.6776 | 0.00392 | -0.1321 | 172.8571
1.5 | 0.7352 | 0.00401 | -0.1328 | 183.3416
2 | 0.7923 | 0.00414 | -0.1334 | 191.3768
2.5 | 0.8486 | 0.0042 | -0.1339 | 202.0476
3 | 0.9031 | 0.00437 | -0.1341 | 206.659
3.5 | 0.9536 | 0.00474 | -0.1335 | 201.1814
4 | 0.9866 | 0.00593 | -0.1295 | 166.3744
4.5 | 1.0135 | 0.00731 | -0.1244 | 138.6457
5 | 1.0431 | 0.00842 | -0.1199 | 123.8836
5.5 | 1.0653 | 0.00949 | -0.1139 | 112.255
6 | 1.084 | 0.01054 | -0.1073 | 102.8463
6.5 | 1.1078 | 0.01158 | -0.102 | 95.6649
7 | 1.1342 | 0.01267 | -0.0976 | 89.5185
7.5 | 1.1659 | 0.01365 | -0.0943 | 85.4139
8 | 1.2008 | 0.01455 | -0.0917 | 82.5292
8.5 | 1.2344 | 0.01558 | -0.089 | 79.2298
9 | 1.2702 | 0.01654 | -0.0867 | 76.7956
9.5 | 1.3037 | 0.01767 | -0.0843 | 73.7804
10 | 1.3373 | 0.01883 | -0.0819 | 71.0196
10.5 | 1.3692 | 0.02014 | -0.0794 | 67.9841
11 | 1.4013 | 0.02147 | -0.0771 | 65.2678
11.5 | 1.4297 | 0.02308 | -0.0744 | 61.9454
12 | 1.4586 | 0.02472 | -0.0719 | 59.0049
12.5 | 1.4873 | 0.02641 | -0.0696 | 56.3158
13 | 1.5126 | 0.02842 | -0.0671 | 53.2231
13.5 | 1.5327 | 0.03093 | -0.0641 | 49.5538
14 | 1.559 | 0.03301 | -0.0621 | 47.2281
14.5 | 1.5822 | 0.03545 | -0.0599 | 44.6319
15 | 1.602 | 0.03825 | -0.0577 | 41.8824
15.5 | 1.6202 | 0.04135 | -0.0557 | 39.1826
16 | 1.6354 | 0.04485 | -0.0538 | 36.4638
17 | 1.6506 | 0.05406 | -0.0503 | 30.5327
17.5 | 1.6493 | 0.06006 | -0.0491 | 27.4609
18 | 1.6346 | 0.06821 | -0.0484 | 23.9642
18.5 | 1.6178 | 0.07722 | -0.049 | 20.9505
19 | 1.6075 | 0.08591 | -0.0507 | 18.7114
19.5 | 1.591 | 0.09612 | -0.0537 | 16.5522
20 | 1.5703 | 0.10767 | -0.0582 | 14.5844

## 61. Re 3M Mach 0.25 (1)
BIGFOIL.COM POLAR EXPORT
fx74130wp1
FX 74-130 WP1 |  |  |  | Cl Max: | 1.436 | at alpha= | 8 | deg
JavaFoil+Calcfoil stall+Eppler ext transition |  |  |  | L/D Max: | 216.616 | at alpha= | 4 | deg
Re: | 3000000 |  |  | Cd Min: | 0.00417 | at alpha= | -1.5 | deg
Mach: | 0.25 |  |  | Cl=0 at alpha= | -5.4492 | deg
|  |  |  | @ Cl=0.1, Cd= | 0.0068036
|  |  |  | @ Cl=0.4, Cd= | 0.0061527
|  |  |  | @ Cl=0.6, Cd= | 0.0975
alpha (deg) | Cl | Cd | Cm | Cl/Cd
-15 | -0.055 | 0.10562 | -0.052 | -0.522
-14.5 | -0.052 | 0.09991 | -0.053 | -0.524
-14 | -0.05 | 0.09411 | -0.055 | -0.526
-13.5 | -0.047 | 0.08878 | -0.056 | -0.525
-13 | -0.106 | 0.08476 | -0.055 | -1.246
-12.5 | -0.148 | 0.08045 | -0.055 | -1.834
-12 | -0.179 | 0.07632 | -0.056 | -2.341
-11.5 | -0.203 | 0.07232 | -0.056 | -2.811
-11 | -0.222 | 0.06841 | -0.056 | -3.245
-10.5 | -0.234 | 0.06475 | -0.056 | -3.62
-10 | -0.24 | 0.06159 | -0.056 | -3.897
-9.5 | -0.239 | 0.05822 | -0.055 | -4.101
-9 | -0.23 | 0.05536 | -0.053 | -4.158
-8.5 | -0.215 | 0.05233 | -0.053 | -4.104
-8 | -0.192 | 0.05005 | -0.049 | -3.843
-7.5 | -0.164 | 0.04701 | -0.049 | -3.49
-7 | -0.13 | 0.0446 | -0.05 | -2.921
-6.5 | -0.092 | 0.04153 | -0.055 | -2.215
-6 | -0.061 | 0.00741 | -0.127 | -8.29
-5.5 | -0.006 | 0.0072 | -0.128 | -0.768
-5 | 0.053 | 0.00695 | -0.129 | 7.66
-4.5 | 0.114 | 0.00676 | -0.131 | 16.885
-4 | 0.176 | 0.00608 | -0.132 | 28.973
-3.5 | 0.239 | 0.00603 | -0.133 | 39.637
-3 | 0.302 | 0.00599 | -0.134 | 50.444
-2.5 | 0.365 | 0.00618 | -0.136 | 59.077
-2 | 0.429 | 0.00613 | -0.137 | 70.032
-1.5 | 0.492 | 0.00417 | -0.138 | 117.803
-1 | 0.554 | 0.00423 | -0.139 | 130.951
-0.5 | 0.616 | 0.00428 | -0.14 | 143.921
0 | 0.678 | 0.00436 | -0.141 | 155.572
0.5 | 0.74 | 0.00462 | -0.142 | 160.106
1 | 0.802 | 0.00468 | -0.144 | 171.616
1.5 | 0.864 | 0.00476 | -0.145 | 181.636
2 | 0.926 | 0.00485 | -0.146 | 190.794
2.5 | 0.988 | 0.00506 | -0.147 | 195.368
3 | 1.044 | 0.00513 | -0.148 | 203.628
3.5 | 1.103 | 0.00523 | -0.149 | 210.933
4 | 1.161 | 0.00536 | -0.15 | 216.616
4.5 | 1.217 | 0.00659 | -0.151 | 184.731
5 | 1.271 | 0.01283 | -0.152 | 99.024
5.5 | 1.32 | 0.01342 | -0.153 | 98.325
6 | 1.356 | 0.01422 | -0.153 | 95.335
6.5 | 1.392 | 0.0149 | -0.154 | 93.437
7 | 1.42 | 0.01569 | -0.154 | 90.499
7.5 | 1.434 | 0.01655 | -0.155 | 86.636
8 | 1.436 | 0.01745 | -0.155 | 82.314
8.5 | 1.426 | 0.01845 | -0.156 | 77.276
9 | 1.401 | 0.01963 | -0.156 | 71.384
9.5 | 1.361 | 0.02089 | -0.157 | 65.164
10 | 1.306 | 0.0222 | -0.157 | 58.812
10.5 | 1.234 | 0.02385 | -0.157 | 51.718
11 | 0.982 | 0.0653 | -0.109 | 15.038
11.5 | 0.881 | 0.07903 | -0.085 | 11.142
12 | 0.791 | 0.08584 | -0.078 | 9.209
12.5 | 0.696 | 0.09133 | -0.079 | 7.625
13 | 0.596 | 0.0975 | -0.079 | 6.114

## 62. Re 3M Mach 0.25 (2)
BIGFOIL.COM POLAR EXPORT
fx74130wp1
FX 74-130 WP1 |  |  |  | Cl Max: | 1.5626 | at alpha= | 15.5 | deg
XFOIL ncrit=9 |  |  |  | L/D Max: | 209.393 | at alpha= | 3 | deg
Re: | 3000000 |  |  | Cd Min: | 0.1831 | at alpha= | 20 | deg
Mach: | 0.25 |  |  | Cl=0 at alpha= | -4.8789 | deg
|  |  |  | @ Cl=0.1, Cd= | 0.0071899
|  |  |  | @ Cl=0.4, Cd= | 0.0052825
|  |  |  | @ Cl=0.6, Cd= | 0.0039015
alpha (deg) | Cl | Cd | Cm | Cl/Cd
-8 | -0.1383 | 0.04446 | -0.1438 | -3.1107
-7 | -0.2197 | 0.01465 | -0.1284 | -14.9966
-6.5 | -0.1725 | 0.01215 | -0.127 | -14.1975
-6 | -0.1181 | 0.01109 | -0.1267 | -10.6492
-5.5 | -0.0659 | 0.00956 | -0.1259 | -6.8933
-5 | -0.0138 | 0.00821 | -0.1252 | -1.6809
-4.5 | 0.0432 | 0.00762 | -0.1254 | 5.6693
-4 | 0.1013 | 0.00718 | -0.1258 | 14.1086
-3.5 | 0.1599 | 0.00682 | -0.1263 | 23.4457
-3 | 0.2187 | 0.00647 | -0.1269 | 33.8022
-2.5 | 0.2777 | 0.00623 | -0.1275 | 44.5746
-2 | 0.3367 | 0.00594 | -0.1283 | 56.6835
-1.5 | 0.3957 | 0.00536 | -0.1295 | 73.8246
-1 | 0.4562 | 0.00427 | -0.1316 | 106.8384
-0.5 | 0.5182 | 0.00378 | -0.1332 | 137.0899
0 | 0.5783 | 0.00388 | -0.1341 | 149.0464
0.5 | 0.6389 | 0.00394 | -0.135 | 162.1574
1 | 0.6983 | 0.004 | -0.1357 | 174.575
1.5 | 0.758 | 0.00408 | -0.1365 | 185.7843
2 | 0.8171 | 0.0042 | -0.1371 | 194.5476
2.5 | 0.8752 | 0.00429 | -0.1376 | 204.0093
3 | 0.9318 | 0.00445 | -0.1378 | 209.3933
3.5 | 0.9836 | 0.00482 | -0.1369 | 204.0664
4 | 1.0139 | 0.0061 | -0.1319 | 166.2131
4.5 | 1.0368 | 0.00754 | -0.1256 | 137.5066
5 | 1.0585 | 0.00871 | -0.1191 | 121.527
5.5 | 1.0713 | 0.00985 | -0.1107 | 108.7614
6 | 1.0859 | 0.0112 | -0.1034 | 96.9554
6.5 | 1.1084 | 0.01254 | -0.098 | 88.3892
7 | 1.1372 | 0.0138 | -0.0938 | 82.4058
7.5 | 1.1698 | 0.01498 | -0.0904 | 78.0908
8 | 1.2066 | 0.01602 | -0.0878 | 75.3184
8.5 | 1.241 | 0.01724 | -0.0848 | 71.9838
9 | 1.2782 | 0.01836 | -0.0823 | 69.6187
9.5 | 1.3118 | 0.01972 | -0.0795 | 66.5213
10 | 1.3457 | 0.02112 | -0.0767 | 63.7169
10.5 | 1.3779 | 0.02268 | -0.0738 | 60.754
11 | 1.4063 | 0.02457 | -0.0706 | 57.2365
11.5 | 1.4362 | 0.02644 | -0.0677 | 54.3192
12 | 1.4641 | 0.02854 | -0.0647 | 51.2999
12.5 | 1.4882 | 0.03105 | -0.0615 | 47.9291
13.5 | 1.5279 | 0.03717 | -0.0553 | 41.1057
14 | 1.5437 | 0.04085 | -0.0523 | 37.7895
14.5 | 1.556 | 0.04508 | -0.0496 | 34.5164
15 | 1.5619 | 0.05019 | -0.0471 | 31.1197
15.5 | 1.5626 | 0.05622 | -0.0452 | 27.7944
16 | 1.5558 | 0.06353 | -0.044 | 24.4892
16.5 | 1.5428 | 0.07215 | -0.0439 | 21.3832
17 | 1.5198 | 0.08289 | -0.0455 | 18.3351
17.5 | 1.49 | 0.09558 | -0.0492 | 15.589
18 | 1.4542 | 0.11045 | -0.0557 | 13.1661
18.5 | 1.416 | 0.12693 | -0.0646 | 11.1558
20 | 1.3001 | 0.1831 | -0.1008 | 7.1005

## 63. Re 3M Mach 0.50 (1)
BIGFOIL.COM POLAR EXPORT
fx74130wp1
FX 74-130 WP1 |  |  |  | Cl Max: | 1.429 | at alpha= | 6 | deg
JavaFoil+Calcfoil stall+Eppler ext transition |  |  |  | L/D Max: | 211.919 | at alpha= | 3.5 | deg
Re: | 3000000 |  |  | Cd Min: | 0.00432 | at alpha= | -1.5 | deg
Mach: | 0.5 |  |  | Cl=0 at alpha= | -5.4592 | deg
|  |  |  | @ Cl=0.1, Cd= | 0.01603
|  |  |  | @ Cl=0.4, Cd= | 0.0067393
|  |  |  | @ Cl=0.6, Cd= | 0.0043783
alpha (deg) | Cl | Cd | Cm | Cl/Cd
-20 | -0.779 | 0.16753 | -0.059 | -4.65
-19.5 | -0.752 | 0.16196 | -0.058 | -4.645
-19 | -0.726 | 0.15651 | -0.059 | -4.64
-18.5 | -0.7 | 0.15195 | -0.059 | -4.608
-18 | -0.674 | 0.15011 | -0.06 | -4.491
-17.5 | -0.648 | 0.14358 | -0.061 | -4.515
-17 | -0.62 | 0.13766 | -0.059 | -4.507
-16.5 | -0.594 | 0.13452 | -0.059 | -4.415
-16 | -0.568 | 0.12879 | -0.06 | -4.409
-15.5 | -0.541 | 0.1222 | -0.06 | -4.431
-15 | -0.515 | 0.12128 | -0.061 | -4.247
-14.5 | -0.488 | 0.11629 | -0.06 | -4.198
-14 | -0.461 | 0.105 | -0.059 | -4.392
-13.5 | -0.435 | 0.09517 | -0.06 | -4.567
-13 | -0.408 | 0.10396 | -0.06 | -3.925
-12.5 | -0.381 | 0.0815 | -0.061 | -4.679
-12 | -0.355 | 0.07606 | -0.062 | -4.662
-11.5 | -0.327 | 0.08204 | -0.06 | -3.99
-11 | -0.301 | 0.07352 | -0.061 | -4.09
-10.5 | -0.274 | 0.06717 | -0.063 | -4.078
-10 | -0.247 | 0.06206 | -0.064 | -3.981
-9.5 | -0.22 | 0.06229 | -0.062 | -3.529
-9 | -0.193 | 0.06112 | -0.059 | -3.15
-8.5 | -0.166 | 0.05522 | -0.06 | -2.998
-8 | -0.139 | 0.05043 | -0.064 | -2.75
-7.5 | -0.112 | 0.04474 | -0.076 | -2.511
-7 | -0.102 | 0.009 | -0.137 | -11.368
-6.5 | -0.057 | 0.04248 | -0.065 | -1.345
-6 | -0.03 | 0.04027 | -0.064 | -0.742
-5.5 | -0.004 | 0.03917 | -0.056 | -0.109
-5 | 0.045 | 0.03681 | -0.057 | 1.219
-4.5 | 0.123 | 0.00734 | -0.145 | 16.697
-4 | 0.193 | 0.0071 | -0.147 | 27.125
-3.5 | 0.264 | 0.00696 | -0.148 | 37.915
-3 | 0.335 | 0.00684 | -0.15 | 49.008
-2.5 | 0.406 | 0.00673 | -0.151 | 60.29
-2 | 0.479 | 0.00662 | -0.153 | 72.261
-1.5 | 0.549 | 0.00432 | -0.154 | 127.136
-1 | 0.619 | 0.0044 | -0.155 | 140.788
-0.5 | 0.688 | 0.00455 | -0.157 | 151.182
0 | 0.758 | 0.00465 | -0.158 | 163.071
0.5 | 0.827 | 0.00474 | -0.159 | 174.515
1 | 0.897 | 0.00484 | -0.16 | 185.152
1.5 | 0.966 | 0.00498 | -0.162 | 193.825
2 | 1.035 | 0.00529 | -0.163 | 195.834
2.5 | 1.105 | 0.00543 | -0.164 | 203.513
3 | 1.165 | 0.00557 | -0.165 | 209.208
3.5 | 1.229 | 0.0058 | -0.167 | 211.919
4 | 1.291 | 0.00609 | -0.168 | 211.895
4.5 | 1.349 | 0.00858 | -0.169 | 157.127
5 | 1.375 | 0.01568 | -0.167 | 87.699
5.5 | 1.41 | 0.0168 | -0.168 | 83.965
6 | 1.429 | 0.01795 | -0.168 | 79.597
6.5 | 1.417 | 0.01939 | -0.169 | 73.077
7 | 1.311 | 0.02118 | -0.17 | 61.902
7.5 | 0.858 | 0.02267 | -0.17 | 37.846
8 | 0.736 | 0.05903 | -0.074 | 12.463
8.5 | 0.92 | 0.0247 | -0.172 | 37.262
9 | 0.791 | 0.06568 | -0.078 | 12.036
9.5 | 0.978 | 0.02663 | -0.172 | 36.713
10 | 0.847 | 0.0698 | -0.087 | 12.129
10.5 | 0.873 | 0.0794 | -0.084 | 10.993
11 | 0.901 | 0.0919 | -0.088 | 9.8

## 64. Re 3M Mach 0.50 (2)
BIGFOIL.COM POLAR EXPORT
fx74130wp1
FX 74-130 WP1 |  |  |  | Cl Max: | 1.3587 | at alpha= | 10 | deg
XFOIL ncrit=9 |  |  |  | L/D Max: | 216.074 | at alpha= | 3 | deg
Re: | 3000000 |  |  | Cd Min: | 0.23244 | at alpha= | -20 | deg
Mach: | 0.5 |  |  | Cl=0 at alpha= | -5.0527 | deg
|  |  |  | @ Cl=0.1, Cd= | 0.0091825
|  |  |  | @ Cl=0.4, Cd= | 0.0061386
|  |  |  | @ Cl=0.6, Cd= | 0.0040015
alpha (deg) | Cl | Cd | Cm | Cl/Cd
-20 | -0.4154 | 0.23244 | -0.0563 | -1.7871
-19.5 | -0.3939 | 0.22467 | -0.0612 | -1.7532
-19 | -0.3708 | 0.21703 | -0.0662 | -1.7085
-18.5 | -0.348 | 0.20976 | -0.0711 | -1.659
-18 | -0.3249 | 0.20286 | -0.0758 | -1.6016
-17.5 | -0.3025 | 0.19551 | -0.0804 | -1.5472
-17 | -0.2796 | 0.18743 | -0.085 | -1.4918
-16.5 | -0.258 | 0.17989 | -0.0895 | -1.4342
-16 | -0.2367 | 0.17247 | -0.0938 | -1.3724
-15.5 | -0.216 | 0.16505 | -0.0981 | -1.3087
-15 | -0.1955 | 0.15755 | -0.1024 | -1.2409
-14.5 | -0.1755 | 0.15017 | -0.1065 | -1.1687
-14 | -0.157 | 0.14305 | -0.1101 | -1.0975
-13.5 | -0.1392 | 0.13579 | -0.1137 | -1.0251
-13 | -0.1241 | 0.12866 | -0.117 | -0.96456
-12.5 | -0.1047 | 0.1219 | -0.1207 | -0.8589
-12 | -0.0882 | 0.11482 | -0.1243 | -0.76816
-11.5 | -0.0729 | 0.10773 | -0.1279 | -0.67669
-11 | -0.058 | 0.10083 | -0.1312 | -0.57523
-10.5 | -0.0436 | 0.0939 | -0.1346 | -0.46432
-10 | -0.0289 | 0.08715 | -0.1382 | -0.33161
-9.5 | -0.0147 | 0.08032 | -0.142 | -0.18302
-9 | -0.0047 | 0.07292 | -0.146 | -0.064454
-8.5 | 0.0042 | 0.0659 | -0.1498 | 0.063733
-8 | 0.0037 | 0.05796 | -0.1546 | 0.063837
-7.5 | -0.0016 | 0.04886 | -0.1629 | -0.032747
-7 | -0.0264 | 0.04149 | -0.1641 | -0.6363
-6.5 | -0.0364 | 0.03548 | -0.1616 | -1.0259
-6 | -0.0376 | 0.02844 | -0.1577 | -1.3221
-5.5 | -0.0246 | 0.02122 | -0.1529 | -1.1593
-5 | 0.0029 | 0.01405 | -0.1479 | 0.20641
-4.5 | 0.0559 | 0.01065 | -0.1455 | 5.2488
-4 | 0.1151 | 0.00868 | -0.1437 | 13.2604
-3.5 | 0.1772 | 0.0076 | -0.1427 | 23.3158
-3 | 0.2429 | 0.00694 | -0.1425 | 35
-2.5 | 0.3104 | 0.00657 | -0.1429 | 47.2451
-2 | 0.3781 | 0.00628 | -0.1435 | 60.207
-1.5 | 0.4447 | 0.00585 | -0.1444 | 76.0171
-1 | 0.5124 | 0.0049 | -0.1463 | 104.5714
-0.5 | 0.5851 | 0.00398 | -0.1492 | 147.0101
0 | 0.6544 | 0.00408 | -0.1503 | 160.3922
0.5 | 0.7229 | 0.0042 | -0.1512 | 172.119
1 | 0.7916 | 0.00428 | -0.1522 | 184.9533
1.5 | 0.8591 | 0.0044 | -0.1527 | 195.25
2 | 0.9264 | 0.00452 | -0.1532 | 204.9558
2.5 | 0.9931 | 0.00466 | -0.1534 | 213.1116
3 | 1.0566 | 0.00489 | -0.1529 | 216.0736
3.5 | 1.1164 | 0.00519 | -0.1514 | 215.106
4 | 1.1236 | 0.00677 | -0.1399 | 165.9675
4.5 | 1.1103 | 0.00837 | -0.1247 | 132.6523
5 | 1.0947 | 0.01088 | -0.1113 | 100.6158
5.5 | 1.0986 | 0.0134 | -0.1021 | 81.9851
6.5 | 1.1293 | 0.01818 | -0.088 | 62.1177
7 | 1.1608 | 0.02009 | -0.0832 | 57.78
7.5 | 1.1989 | 0.02183 | -0.0791 | 54.9198
8 | 1.2393 | 0.02358 | -0.0753 | 52.5573
8.5 | 1.2774 | 0.02561 | -0.0712 | 49.879
9 | 1.3135 | 0.02792 | -0.0668 | 47.0451
9.5 | 1.3447 | 0.03077 | -0.062 | 43.7017
10 | 1.3587 | 0.03504 | -0.056 | 38.7757
10.5 | 1.3564 | 0.04097 | -0.0496 | 33.1072
11 | 1.3477 | 0.04825 | -0.044 | 27.9316
11.5 | 1.3278 | 0.05752 | -0.0404 | 23.0841
12 | 1.2981 | 0.06872 | -0.0397 | 18.8897
12.5 | 1.263 | 0.08176 | -0.0424 | 15.4477
13 | 1.2236 | 0.09695 | -0.0486 | 12.6209
13.5 | 1.1881 | 0.11347 | -0.0581 | 10.4706
14 | 1.1593 | 0.13065 | -0.0696 | 8.8733
14.5 | 1.1371 | 0.14813 | -0.0812 | 7.6764
15 | 1.1187 | 0.165 | -0.0917 | 6.78

## 65. Re 4M Mach 0.00 (1)
BIGFOIL.COM POLAR EXPORT
fx74130wp1
FX 74-130 WP1 |  |  |  | Cl Max: | 1.455 | at alpha= | 8.5 | deg
JavaFoil+Calcfoil stall+Eppler ext transition |  |  |  | L/D Max: | 215.617 | at alpha= | 3.5 | deg
Re: | 4000000 |  |  | Cd Min: | 0.00397 | at alpha= | -1.5 | deg
Mach: | 0 |  |  | Cl=0 at alpha= | -5.4561 | deg
|  |  |  | @ Cl=0.1, Cd= | 0.0058968
|  |  |  | @ Cl=0.4, Cd= | 0.0046187
|  |  |  | @ Cl=0.6, Cd= | 0.0040364
alpha (deg) | Cl | Cd | Cm | Cl/Cd
-17.5 | -0.261 | 0.1265 | -0.051 | -2.062
-17 | -0.271 | 0.12099 | -0.051 | -2.238
-16.5 | -0.281 | 0.11544 | -0.052 | -2.431
-16 | -0.29 | 0.1103 | -0.052 | -2.632
-15.5 | -0.3 | 0.10472 | -0.053 | -2.862
-15 | -0.308 | 0.09997 | -0.053 | -3.085
-14.5 | -0.316 | 0.09489 | -0.054 | -3.334
-14 | -0.323 | 0.09054 | -0.054 | -3.57
-13.5 | -0.329 | 0.08587 | -0.055 | -3.828
-13 | -0.333 | 0.08119 | -0.056 | -4.097
-12.5 | -0.334 | 0.07716 | -0.056 | -4.333
-12 | -0.334 | 0.07323 | -0.056 | -4.556
-11.5 | -0.33 | 0.06977 | -0.056 | -4.73
-11 | -0.323 | 0.06668 | -0.055 | -4.844
-10.5 | -0.313 | 0.06299 | -0.056 | -4.968
-10 | -0.299 | 0.05985 | -0.055 | -4.992
-9.5 | -0.281 | 0.0569 | -0.054 | -4.934
-9 | -0.258 | 0.05436 | -0.052 | -4.754
-8.5 | -0.233 | 0.05064 | -0.056 | -4.597
-8 | -0.203 | 0.0483 | -0.053 | -4.194
-7.5 | -0.169 | 0.04486 | -0.058 | -3.774
-7 | -0.163 | 0.00736 | -0.12 | -22.101
-6.5 | -0.114 | 0.00716 | -0.122 | -15.859
-6 | -0.061 | 0.00692 | -0.123 | -8.797
-5.5 | -0.005 | 0.00673 | -0.124 | -0.808
-5 | 0.052 | 0.00597 | -0.126 | 8.72
-4.5 | 0.111 | 0.00588 | -0.127 | 18.886
-4 | 0.171 | 0.00584 | -0.128 | 29.321
-3.5 | 0.232 | 0.00601 | -0.129 | 38.568
-3 | 0.293 | 0.00596 | -0.13 | 49.163
-2.5 | 0.354 | 0.00588 | -0.131 | 60.131
-2 | 0.416 | 0.00418 | -0.133 | 99.508
-1.5 | 0.476 | 0.00397 | -0.134 | 119.954
-1 | 0.536 | 0.00399 | -0.135 | 134.452
-0.5 | 0.596 | 0.00402 | -0.136 | 148.203
0 | 0.657 | 0.00427 | -0.137 | 153.722
0.5 | 0.717 | 0.00431 | -0.138 | 166.178
1 | 0.777 | 0.00439 | -0.139 | 176.905
1.5 | 0.837 | 0.00447 | -0.14 | 187.204
2 | 0.897 | 0.00466 | -0.141 | 192.353
2.5 | 0.957 | 0.00474 | -0.142 | 201.998
3 | 1.011 | 0.00479 | -0.143 | 211.18
3.5 | 1.069 | 0.00496 | -0.144 | 215.617
4 | 1.125 | 0.0061 | -0.145 | 184.457
4.5 | 1.18 | 0.00697 | -0.146 | 169.349
5 | 1.233 | 0.00844 | -0.147 | 146.086
5.5 | 1.283 | 0.01199 | -0.148 | 107.033
6 | 1.33 | 0.01248 | -0.149 | 106.581
6.5 | 1.373 | 0.01295 | -0.15 | 106.016
7 | 1.41 | 0.01347 | -0.151 | 104.703
7.5 | 1.43 | 0.0146 | -0.151 | 97.973
8 | 1.446 | 0.01529 | -0.152 | 94.568
8.5 | 1.455 | 0.01602 | -0.152 | 90.802
9 | 1.455 | 0.01685 | -0.152 | 86.322
9.5 | 1.446 | 0.01781 | -0.153 | 81.183
10 | 1.43 | 0.0188 | -0.153 | 76.031
10.5 | 1.406 | 0.01987 | -0.154 | 70.743
11 | 1.374 | 0.02104 | -0.154 | 65.32
11.5 | 1.337 | 0.02219 | -0.155 | 60.25
12 | 1.294 | 0.02352 | -0.155 | 54.989
12.5 | 1.245 | 0.02508 | -0.155 | 49.638
13 | 1.191 | 0.02701 | -0.155 | 44.093
13.5 | 1.134 | 0.02949 | -0.155 | 38.447

## 66. Re 4M Mach 0.00 (2)
BIGFOIL.COM POLAR EXPORT
fx74130wp1
FX 74-130 WP1 |  |  |  | Cl Max: | 1.7248 | at alpha= | 19 | deg
XFOIL ncrit=9 |  |  |  | L/D Max: | 216.346 | at alpha= | 3 | deg
Re: | 4000000 |  |  | Cd Min: | 0.08032 | at alpha= | 20 | deg
Mach: | 0 |  |  | Cl=0 at alpha= | -4.8987 | deg
|  |  |  | @ Cl=0.1, Cd= | 0.0064018
|  |  |  | @ Cl=0.4, Cd= | 0.0048165
|  |  |  | @ Cl=0.6, Cd= | 0.0034161
alpha (deg) | Cl | Cd | Cm | Cl/Cd
-11.5 | -0.6176 | 0.02241 | -0.1277 | -27.5591
-11 | -0.5985 | 0.01908 | -0.1243 | -31.3679
-10.5 | -0.5608 | 0.01744 | -0.1228 | -32.156
-10 | -0.5197 | 0.01588 | -0.1216 | -32.7267
-9.5 | -0.4745 | 0.01463 | -0.1209 | -32.4334
-9 | -0.4357 | 0.01212 | -0.1193 | -35.9488
-8.5 | -0.3843 | 0.01144 | -0.1193 | -33.5927
-8 | -0.3306 | 0.01109 | -0.1197 | -29.8106
-7.5 | -0.2787 | 0.01036 | -0.1197 | -26.9015
-7 | -0.2267 | 0.00959 | -0.1197 | -23.6392
-6.5 | -0.1746 | 0.00883 | -0.1196 | -19.7735
-6 | -0.1208 | 0.00827 | -0.1199 | -14.607
-5.5 | -0.0664 | 0.00771 | -0.1202 | -8.6122
-5 | -0.0111 | 0.00727 | -0.1207 | -1.5268
-4.5 | 0.0437 | 0.00666 | -0.1211 | 6.5616
-4 | 0.1004 | 0.0064 | -0.1218 | 15.6875
-3.5 | 0.1572 | 0.00619 | -0.1225 | 25.3958
-3 | 0.2138 | 0.00593 | -0.1232 | 36.054
-2.5 | 0.2711 | 0.00574 | -0.124 | 47.23
-2 | 0.3286 | 0.00544 | -0.1249 | 60.4044
-1.5 | 0.3859 | 0.00499 | -0.126 | 77.3347
-1 | 0.4436 | 0.00428 | -0.1275 | 103.6449
-0.5 | 0.5032 | 0.00338 | -0.1296 | 148.8757
0 | 0.5621 | 0.00337 | -0.1307 | 166.7953
0.5 | 0.6197 | 0.00344 | -0.1315 | 180.1453
1 | 0.6778 | 0.0035 | -0.1324 | 193.6571
1.5 | 0.735 | 0.00362 | -0.1331 | 203.0387
2 | 0.791 | 0.00373 | -0.1336 | 212.0643
2.5 | 0.8458 | 0.00394 | -0.1339 | 214.6701
3 | 0.9 | 0.00416 | -0.1341 | 216.3462
3.5 | 0.938 | 0.00517 | -0.1311 | 181.4313
4.5 | 1.0037 | 0.0075 | -0.1234 | 133.8267
5 | 1.0378 | 0.00842 | -0.1199 | 123.2542
5.5 | 1.0678 | 0.00936 | -0.1155 | 114.0812
6 | 1.0937 | 0.01011 | -0.1102 | 108.18
6.5 | 1.1208 | 0.01096 | -0.1055 | 102.2628
7 | 1.1504 | 0.01181 | -0.1014 | 97.409
7.5 | 1.1838 | 0.01261 | -0.0983 | 93.8779
8 | 1.2188 | 0.01341 | -0.0956 | 90.8874
8.5 | 1.2538 | 0.01426 | -0.0931 | 87.9243
9 | 1.2885 | 0.01519 | -0.0906 | 84.8255
9.5 | 1.3225 | 0.0162 | -0.0882 | 81.6358
10 | 1.3566 | 0.01724 | -0.0859 | 78.6891
10.5 | 1.3888 | 0.01843 | -0.0835 | 75.3554
11 | 1.4206 | 0.01968 | -0.0811 | 72.185
11.5 | 1.4507 | 0.02106 | -0.0786 | 68.8841
12 | 1.4803 | 0.02251 | -0.0762 | 65.7619
12.5 | 1.5074 | 0.0242 | -0.0736 | 62.2893
13 | 1.5339 | 0.02598 | -0.0711 | 59.0416
13.5 | 1.5615 | 0.0277 | -0.069 | 56.3718
14 | 1.5883 | 0.02957 | -0.0669 | 53.7132
14.5 | 1.6126 | 0.03167 | -0.0647 | 50.9189
15 | 1.6344 | 0.03408 | -0.0624 | 47.9577
16 | 1.6622 | 0.04068 | -0.0574 | 40.8604
16.5 | 1.6778 | 0.04401 | -0.0555 | 38.1232
17 | 1.6928 | 0.04753 | -0.054 | 35.6154
17.5 | 1.7052 | 0.05148 | -0.0527 | 33.1235
18 | 1.7153 | 0.05585 | -0.0516 | 30.7126
19 | 1.7248 | 0.06651 | -0.0505 | 25.9329
19.5 | 1.7231 | 0.07305 | -0.0508 | 23.588
20 | 1.7187 | 0.08032 | -0.0517 | 21.3982

## 67. Re 4M Mach 0.10 (1)
BIGFOIL.COM POLAR EXPORT
fx74130wp1
FX 74-130 WP1 |  |  |  | Cl Max: | 1.453 | at alpha= | 8.5 | deg
JavaFoil+Calcfoil stall+Eppler ext transition |  |  |  | L/D Max: | 215.151 | at alpha= | 3.5 | deg
Re: | 4000000 |  |  | Cd Min: | 0.00396 | at alpha= | -1.5 | deg
Mach: | 0.1 |  |  | Cl=0 at alpha= | -5.4561 | deg
|  |  |  | @ Cl=0.1, Cd= | 0.005926
|  |  |  | @ Cl=0.4, Cd= | 0.0058243
|  |  |  | @ Cl=0.6, Cd= | 0.0040536
alpha (deg) | Cl | Cd | Cm | Cl/Cd
-17 | -0.233 | 0.12164 | -0.051 | -1.915
-16.5 | -0.244 | 0.11672 | -0.051 | -2.095
-16 | -0.256 | 0.11108 | -0.052 | -2.305
-15.5 | -0.267 | 0.10569 | -0.053 | -2.529
-15 | -0.278 | 0.10065 | -0.053 | -2.764
-14.5 | -0.288 | 0.09539 | -0.054 | -3.024
-14 | -0.298 | 0.09072 | -0.055 | -3.283
-13.5 | -0.306 | 0.08631 | -0.055 | -3.544
-13 | -0.312 | 0.08157 | -0.056 | -3.829
-12.5 | -0.317 | 0.07763 | -0.056 | -4.079
-12 | -0.319 | 0.07366 | -0.056 | -4.324
-11.5 | -0.318 | 0.06993 | -0.057 | -4.541
-11 | -0.313 | 0.06672 | -0.055 | -4.689
-10.5 | -0.305 | 0.06302 | -0.056 | -4.84
-10 | -0.293 | 0.05989 | -0.056 | -4.89
-9.5 | -0.276 | 0.05696 | -0.055 | -4.854
-9 | -0.256 | 0.05405 | -0.054 | -4.732
-8.5 | -0.231 | 0.05088 | -0.055 | -4.539
-8 | -0.202 | 0.04851 | -0.053 | -4.156
-7.5 | -0.169 | 0.04516 | -0.058 | -3.739
-7 | -0.133 | 0.03992 | -0.071 | -3.341
-6.5 | -0.114 | 0.00719 | -0.122 | -15.817
-6 | -0.061 | 0.00694 | -0.124 | -8.786
-5.5 | -0.005 | 0.00676 | -0.125 | -0.807
-5 | 0.052 | 0.00599 | -0.126 | 8.734
-4.5 | 0.112 | 0.00591 | -0.127 | 18.897
-4 | 0.172 | 0.00585 | -0.129 | 29.409
-3.5 | 0.233 | 0.00605 | -0.13 | 38.49
-3 | 0.294 | 0.00593 | -0.131 | 49.601
-2.5 | 0.355 | 0.00586 | -0.132 | 60.682
-2 | 0.418 | 0.00581 | -0.133 | 71.862
-1.5 | 0.478 | 0.00396 | -0.134 | 120.687
-1 | 0.539 | 0.004 | -0.135 | 134.606
-0.5 | 0.599 | 0.00405 | -0.136 | 148.061
0 | 0.66 | 0.00427 | -0.138 | 154.544
0.5 | 0.72 | 0.00433 | -0.139 | 166.342
1 | 0.781 | 0.00441 | -0.14 | 176.924
1.5 | 0.841 | 0.0045 | -0.141 | 186.881
2 | 0.901 | 0.00467 | -0.142 | 193.186
2.5 | 0.961 | 0.00474 | -0.143 | 202.706
3 | 1.016 | 0.00482 | -0.144 | 210.997
3.5 | 1.074 | 0.00499 | -0.145 | 215.151
4 | 1.131 | 0.00612 | -0.146 | 184.716
4.5 | 1.186 | 0.00703 | -0.147 | 168.568
5 | 1.239 | 0.00853 | -0.148 | 145.206
5.5 | 1.289 | 0.01209 | -0.149 | 106.603
6 | 1.335 | 0.01259 | -0.15 | 106.051
6.5 | 1.378 | 0.01308 | -0.151 | 105.383
7 | 1.415 | 0.01362 | -0.152 | 103.894
7.5 | 1.431 | 0.01475 | -0.152 | 97.025
8 | 1.446 | 0.01547 | -0.152 | 93.5
8.5 | 1.453 | 0.01623 | -0.153 | 89.51
9 | 1.449 | 0.0171 | -0.153 | 84.778
9.5 | 1.437 | 0.01808 | -0.153 | 79.501
10 | 1.417 | 0.01914 | -0.154 | 74.027
10.5 | 1.388 | 0.02024 | -0.154 | 68.577
11 | 1.351 | 0.02143 | -0.155 | 63.073
11.5 | 1.308 | 0.02276 | -0.155 | 57.463
12 | 1.258 | 0.02411 | -0.155 | 52.171
12.5 | 1.201 | 0.02588 | -0.155 | 46.419
13 | 1.14 | 0.02808 | -0.155 | 40.613
13.5 | 1.072 | 0.03229 | -0.154 | 33.187

## 68. Re 4M Mach 0.10 (2)
BIGFOIL.COM POLAR EXPORT
fx74130wp1
FX 74-130 WP1 |  |  |  | Cl Max: | 1.7038 | at alpha= | 18.5 | deg
XFOIL ncrit=9 |  |  |  | L/D Max: | 217.62 | at alpha= | 3 | deg
Re: | 4000000 |  |  | Cd Min: | 0.08906 | at alpha= | 20 | deg
Mach: | 0.1 |  |  | Cl=0 at alpha= | -4.8973 | deg
|  |  |  | @ Cl=0.1, Cd= | 0.0064238
|  |  |  | @ Cl=0.4, Cd= | 0.0048631
|  |  |  | @ Cl=0.6, Cd= | 0.0034219
alpha (deg) | Cl | Cd | Cm | Cl/Cd
-10.5 | -0.4904 | 0.02707 | -0.1318 | -18.116
-10 | -0.4357 | 0.02875 | -0.132 | -15.1548
-9.5 | -0.3792 | 0.03022 | -0.1327 | -12.548
-9 | -0.4375 | 0.01253 | -0.1208 | -34.9162
-8.5 | -0.3866 | 0.0117 | -0.1206 | -33.0427
-8 | -0.3322 | 0.01139 | -0.1209 | -29.1659
-7.5 | -0.2799 | 0.01065 | -0.1208 | -26.2817
-7 | -0.2277 | 0.00983 | -0.1207 | -23.1638
-6.5 | -0.1755 | 0.009 | -0.1206 | -19.5
-6 | -0.1215 | 0.00839 | -0.1208 | -14.4815
-5.5 | -0.0668 | 0.0078 | -0.121 | -8.5641
-5 | -0.0113 | 0.00732 | -0.1214 | -1.5437
-4.5 | 0.0437 | 0.00669 | -0.1218 | 6.5321
-4 | 0.1008 | 0.00642 | -0.1224 | 15.7009
-3.5 | 0.1579 | 0.0062 | -0.1231 | 25.4677
-3 | 0.2148 | 0.00595 | -0.1238 | 36.1008
-2.5 | 0.2726 | 0.00575 | -0.1246 | 47.4087
-2 | 0.3303 | 0.00545 | -0.1256 | 60.6055
-1.5 | 0.388 | 0.00501 | -0.1266 | 77.4451
-1 | 0.446 | 0.0043 | -0.1282 | 103.7209
-0.5 | 0.506 | 0.00338 | -0.1303 | 149.7041
0 | 0.5653 | 0.00338 | -0.1314 | 167.2485
0.5 | 0.6232 | 0.00345 | -0.1321 | 180.6377
1 | 0.6817 | 0.00351 | -0.133 | 194.2165
1.5 | 0.7392 | 0.00363 | -0.1338 | 203.6364
2 | 0.7955 | 0.00375 | -0.1343 | 212.1333
2.5 | 0.8507 | 0.00395 | -0.1345 | 215.3671
3 | 0.9053 | 0.00416 | -0.1347 | 217.6202
3.5 | 0.9432 | 0.00519 | -0.1316 | 181.7341
4.5 | 1.008 | 0.00754 | -0.1236 | 133.687
5 | 1.0413 | 0.00848 | -0.1199 | 122.7948
5.5 | 1.0683 | 0.0094 | -0.1148 | 113.6489
6 | 1.0943 | 0.0102 | -0.1095 | 107.2843
6.5 | 1.1212 | 0.01108 | -0.1046 | 101.1913
7 | 1.1507 | 0.01198 | -0.1006 | 96.0518
7.5 | 1.1845 | 0.0128 | -0.0974 | 92.5391
8 | 1.2194 | 0.01364 | -0.0947 | 89.3988
8.5 | 1.2551 | 0.01452 | -0.0922 | 86.4394
9 | 1.2898 | 0.01549 | -0.0897 | 83.2666
9.5 | 1.3243 | 0.01652 | -0.0873 | 80.1634
10 | 1.358 | 0.01763 | -0.0848 | 77.0278
10.5 | 1.3906 | 0.01885 | -0.0824 | 73.7719
11 | 1.4213 | 0.02022 | -0.0798 | 70.2918
11.5 | 1.4529 | 0.02157 | -0.0774 | 67.3574
12 | 1.4817 | 0.02313 | -0.0748 | 64.0597
12.5 | 1.5071 | 0.02501 | -0.0719 | 60.2599
13 | 1.5355 | 0.02672 | -0.0696 | 57.4663
13.5 | 1.5633 | 0.02853 | -0.0674 | 54.795
14 | 1.5884 | 0.03061 | -0.065 | 51.8915
14.5 | 1.6123 | 0.03287 | -0.0628 | 49.0508
15 | 1.6337 | 0.03545 | -0.0605 | 46.0846
15.5 | 1.6494 | 0.03863 | -0.0579 | 42.6974
16 | 1.6569 | 0.04279 | -0.0552 | 38.7217
16.5 | 1.6727 | 0.04626 | -0.0535 | 36.1587
17 | 1.6851 | 0.05027 | -0.0519 | 33.521
17.5 | 1.6948 | 0.05475 | -0.0506 | 30.9553
18 | 1.7014 | 0.05978 | -0.0497 | 28.461
18.5 | 1.7038 | 0.06559 | -0.0492 | 25.9765
19.5 | 1.6935 | 0.08022 | -0.0503 | 21.1107
20 | 1.6823 | 0.08906 | -0.0522 | 18.8895

## 69. Re 4M Mach 0.25 (1)
BIGFOIL.COM POLAR EXPORT
fx74130wp1
FX 74-130 WP1 |  |  |  | Cl Max: | 1.441 | at alpha= | 8 | deg
JavaFoil+Calcfoil stall+Eppler ext transition |  |  |  | L/D Max: | 216.196 | at alpha= | 3.5 | deg
Re: | 4000000 |  |  | Cd Min: | 0.004 | at alpha= | -1.5 | deg
Mach: | 0.25 |  |  | Cl=0 at alpha= | -5.4492 | deg
|  |  |  | @ Cl=0.1, Cd= | 0.0061644
|  |  |  | @ Cl=0.4, Cd= | 0.0058772
|  |  |  | @ Cl=0.6, Cd= | 0.09413
alpha (deg) | Cl | Cd | Cm | Cl/Cd
-15 | -0.055 | 0.10363 | -0.054 | -0.533
-14.5 | -0.052 | 0.09787 | -0.055 | -0.535
-14 | -0.05 | 0.09278 | -0.056 | -0.534
-13.5 | -0.047 | 0.08758 | -0.057 | -0.533
-13 | -0.106 | 0.08323 | -0.057 | -1.27
-12.5 | -0.148 | 0.07883 | -0.058 | -1.874
-12 | -0.179 | 0.07471 | -0.058 | -2.395
-11.5 | -0.204 | 0.07069 | -0.059 | -2.881
-11 | -0.222 | 0.06667 | -0.059 | -3.336
-10.5 | -0.235 | 0.06331 | -0.059 | -3.709
-10 | -0.24 | 0.06039 | -0.058 | -3.981
-9.5 | -0.239 | 0.05701 | -0.058 | -4.195
-9 | -0.231 | 0.05407 | -0.058 | -4.266
-8.5 | -0.215 | 0.05127 | -0.057 | -4.196
-8 | -0.193 | 0.04922 | -0.053 | -3.912
-7.5 | -0.164 | 0.04631 | -0.054 | -3.547
-7 | -0.13 | 0.04374 | -0.055 | -2.983
-6.5 | -0.093 | 0.0395 | -0.067 | -2.345
-6 | -0.062 | 0.00708 | -0.127 | -8.69
-5.5 | -0.006 | 0.0069 | -0.128 | -0.802
-5 | 0.053 | 0.00675 | -0.13 | 7.897
-4.5 | 0.114 | 0.00599 | -0.131 | 19.058
-4 | 0.176 | 0.00594 | -0.132 | 29.678
-3.5 | 0.239 | 0.00587 | -0.133 | 40.741
-3 | 0.302 | 0.006 | -0.134 | 50.382
-2.5 | 0.365 | 0.00591 | -0.136 | 61.717
-2 | 0.429 | 0.00585 | -0.137 | 73.351
-1.5 | 0.492 | 0.004 | -0.138 | 122.78
-1 | 0.554 | 0.00404 | -0.139 | 136.99
-0.5 | 0.616 | 0.00408 | -0.14 | 150.857
0 | 0.678 | 0.00414 | -0.141 | 163.699
0.5 | 0.74 | 0.0044 | -0.142 | 168.149
1 | 0.802 | 0.00448 | -0.144 | 179.242
1.5 | 0.864 | 0.00456 | -0.145 | 189.577
2 | 0.926 | 0.00465 | -0.146 | 199.37
2.5 | 0.988 | 0.00483 | -0.147 | 204.547
3 | 1.044 | 0.00491 | -0.148 | 212.725
3.5 | 1.103 | 0.0051 | -0.149 | 216.196
4 | 1.161 | 0.00634 | -0.15 | 182.963
4.5 | 1.217 | 0.00745 | -0.151 | 163.392
5 | 1.271 | 0.01217 | -0.152 | 104.407
5.5 | 1.32 | 0.0127 | -0.153 | 103.955
6 | 1.365 | 0.01325 | -0.154 | 103.009
6.5 | 1.398 | 0.01415 | -0.154 | 98.804
7 | 1.425 | 0.01489 | -0.155 | 95.696
7.5 | 1.439 | 0.01567 | -0.155 | 91.82
8 | 1.441 | 0.01651 | -0.156 | 87.281
8.5 | 1.43 | 0.01747 | -0.156 | 81.832
9 | 1.405 | 0.01858 | -0.157 | 75.591
9.5 | 1.364 | 0.01977 | -0.157 | 69.002
10 | 1.309 | 0.02104 | -0.157 | 62.192
10.5 | 1.237 | 0.02257 | -0.158 | 54.793
11 | 1.149 | 0.02435 | -0.158 | 47.176
11.5 | 1.029 | 0.03042 | -0.154 | 33.845
12 | 0.795 | 0.08182 | -0.09 | 9.718
12.5 | 0.699 | 0.08812 | -0.087 | 7.932
13 | 0.598 | 0.09413 | -0.086 | 6.351

## 70. Re 4M Mach 0.25 (2)
BIGFOIL.COM POLAR EXPORT
fx74130wp1
FX 74-130 WP1 |  |  |  | Cl Max: | 1.5985 | at alpha= | 15 | deg
XFOIL ncrit=9 |  |  |  | L/D Max: | 221.924 | at alpha= | 3 | deg
Re: | 4000000 |  |  | Cd Min: | 0.17328 | at alpha= | 20 | deg
Mach: | 0.25 |  |  | Cl=0 at alpha= | -4.8934 | deg
|  |  |  | @ Cl=0.1, Cd= | 0.0065539
|  |  |  | @ Cl=0.4, Cd= | 0.0049554
|  |  |  | @ Cl=0.6, Cd= | 0.0034401
alpha (deg) | Cl | Cd | Cm | Cl/Cd
-12.5 | -0.1634 | 0.11339 | -0.1063 | -1.441
-12 | -0.1509 | 0.1068 | -0.1095 | -1.4129
-11.5 | -0.1378 | 0.10046 | -0.1128 | -1.3717
-11 | -0.1274 | 0.09338 | -0.1163 | -1.3643
-10.5 | -0.1151 | 0.08623 | -0.1204 | -1.3348
-10 | -0.1037 | 0.07904 | -0.1247 | -1.312
-9.5 | -0.094 | 0.07164 | -0.1295 | -1.3121
-9 | -0.0952 | 0.06256 | -0.1353 | -1.5217
-8.5 | -0.1066 | 0.05191 | -0.1454 | -2.0536
-7.5 | -0.2837 | 0.01286 | -0.1277 | -22.0607
-7 | -0.231 | 0.0117 | -0.127 | -19.7436
-6.5 | -0.1788 | 0.0103 | -0.1262 | -17.3592
-6 | -0.1239 | 0.00929 | -0.1259 | -13.3369
-5.5 | -0.0686 | 0.00838 | -0.1257 | -8.1862
-5 | -0.0122 | 0.00766 | -0.1256 | -1.5927
-4.5 | 0.045 | 0.00708 | -0.1258 | 6.3559
-4 | 0.1025 | 0.00653 | -0.1261 | 15.6968
-3.5 | 0.1614 | 0.0063 | -0.1267 | 25.619
-3 | 0.2206 | 0.00603 | -0.1273 | 36.5837
-2.5 | 0.2804 | 0.0058 | -0.1282 | 48.3448
-2 | 0.3401 | 0.00551 | -0.1291 | 61.7241
-1 | 0.4589 | 0.00441 | -0.1316 | 104.059
-0.5 | 0.5218 | 0.00341 | -0.134 | 153.0205
0 | 0.5828 | 0.00342 | -0.1351 | 170.4094
0.5 | 0.6428 | 0.00349 | -0.136 | 184.1834
1 | 0.7028 | 0.00357 | -0.1368 | 196.8627
1.5 | 0.7623 | 0.00369 | -0.1376 | 206.5854
2 | 0.8204 | 0.00381 | -0.138 | 215.3281
2.5 | 0.8778 | 0.004 | -0.1383 | 219.45
3 | 0.9343 | 0.00421 | -0.1385 | 221.924
3.5 | 0.9719 | 0.00526 | -0.1349 | 184.7719
4.5 | 1.03 | 0.00776 | -0.1246 | 132.732
5 | 1.0558 | 0.00874 | -0.1188 | 120.8009
5.5 | 1.0724 | 0.00977 | -0.1112 | 109.7646
6 | 1.0962 | 0.0108 | -0.1054 | 101.5
6.5 | 1.1225 | 0.01192 | -0.1004 | 94.1695
7 | 1.1534 | 0.01302 | -0.0965 | 88.5868
7.5 | 1.189 | 0.01401 | -0.0934 | 84.868
8 | 1.2248 | 0.01506 | -0.0904 | 81.328
8.5 | 1.2625 | 0.01607 | -0.0879 | 78.5625
9 | 1.2971 | 0.01729 | -0.0849 | 75.0202
9.5 | 1.3338 | 0.01845 | -0.0824 | 72.2927
10 | 1.3671 | 0.01984 | -0.0794 | 68.9062
10.5 | 1.399 | 0.02138 | -0.0764 | 65.435
11 | 1.4308 | 0.02297 | -0.0735 | 62.2899
11.5 | 1.4613 | 0.02474 | -0.0705 | 59.0663
12 | 1.486 | 0.02697 | -0.067 | 55.0983
12.5 | 1.5146 | 0.02906 | -0.0641 | 52.1198
13 | 1.54 | 0.03148 | -0.0611 | 48.9199
13.5 | 1.5632 | 0.03422 | -0.0582 | 45.6809
14 | 1.5816 | 0.03749 | -0.0551 | 42.1872
14.5 | 1.5953 | 0.04139 | -0.0521 | 38.5431
15 | 1.5985 | 0.04653 | -0.0489 | 34.3542
15.5 | 1.5914 | 0.05315 | -0.0462 | 29.9417
16 | 1.5877 | 0.05985 | -0.0445 | 26.528
17 | 1.5601 | 0.07735 | -0.0445 | 20.1694
17.5 | 1.5359 | 0.08867 | -0.047 | 17.3215
18 | 1.5035 | 0.10225 | -0.052 | 14.7042
18.5 | 1.4676 | 0.11756 | -0.0594 | 12.4838
19 | 1.4288 | 0.13452 | -0.0692 | 10.6215
19.5 | 1.3886 | 0.15288 | -0.0811 | 9.0829
20 | 1.3433 | 0.17328 | -0.0946 | 7.7522

## 71. Re 4M Mach 0.50 (1)
BIGFOIL.COM POLAR EXPORT
fx74130wp1
FX 74-130 WP1 |  |  |  | Cl Max: | 1.432 | at alpha= | 6 | deg
JavaFoil+Calcfoil stall+Eppler ext transition |  |  |  | L/D Max: | 214.12 | at alpha= | 3 | deg
Re: | 4000000 |  |  | Cd Min: | 0.00413 | at alpha= | -1.5 | deg
Mach: | 0.5 |  |  | Cl=0 at alpha= | -5.4592 | deg
|  |  |  | @ Cl=0.1, Cd= | 0.015835
|  |  |  | @ Cl=0.4, Cd= | 0.0064511
|  |  |  | @ Cl=0.6, Cd= | 0.004232
alpha (deg) | Cl | Cd | Cm | Cl/Cd
-20 | -0.78 | 0.16229 | -0.06 | -4.806
-19.5 | -0.753 | 0.15848 | -0.059 | -4.75
-19 | -0.726 | 0.15221 | -0.059 | -4.772
-18.5 | -0.7 | 0.1477 | -0.06 | -4.742
-18 | -0.674 | 0.14271 | -0.06 | -4.726
-17.5 | -0.649 | 0.14011 | -0.062 | -4.63
-17 | -0.621 | 0.13526 | -0.059 | -4.589
-16.5 | -0.594 | 0.13005 | -0.059 | -4.57
-16 | -0.568 | 0.12344 | -0.06 | -4.602
-15.5 | -0.542 | 0.11935 | -0.061 | -4.539
-15 | -0.515 | 0.11551 | -0.061 | -4.461
-14.5 | -0.489 | 0.11283 | -0.061 | -4.33
-14 | -0.462 | 0.10116 | -0.061 | -4.563
-13.5 | -0.435 | 0.09223 | -0.062 | -4.718
-13 | -0.409 | 0.08602 | -0.063 | -4.749
-12.5 | -0.382 | 0.0795 | -0.064 | -4.805
-12 | -0.355 | 0.07422 | -0.065 | -4.788
-11.5 | -0.328 | 0.07971 | -0.061 | -4.109
-11 | -0.301 | 0.07159 | -0.062 | -4.203
-10.5 | -0.274 | 0.06569 | -0.064 | -4.174
-10 | -0.248 | 0.06047 | -0.068 | -4.096
-9.5 | -0.22 | 0.06083 | -0.064 | -3.617
-9 | -0.193 | 0.05975 | -0.06 | -3.223
-8.5 | -0.166 | 0.05388 | -0.063 | -3.076
-8 | -0.139 | 0.0493 | -0.067 | -2.817
-7.5 | -0.134 | 0.00963 | -0.134 | -13.917
-7 | -0.103 | 0.00849 | -0.137 | -12.093
-6.5 | -0.057 | 0.04112 | -0.072 | -1.394
-6 | -0.03 | 0.03948 | -0.068 | -0.758
-5.5 | -0.004 | 0.03876 | -0.057 | -0.11
-5 | 0.045 | 0.03658 | -0.058 | 1.227
-4.5 | 0.123 | 0.00716 | -0.145 | 17.156
-4 | 0.193 | 0.00692 | -0.147 | 27.915
-3.5 | 0.264 | 0.00674 | -0.148 | 39.239
-3 | 0.336 | 0.00657 | -0.15 | 51.122
-2.5 | 0.406 | 0.00644 | -0.151 | 63.149
-2 | 0.479 | 0.00594 | -0.153 | 80.685
-1.5 | 0.549 | 0.00413 | -0.154 | 133.098
-1 | 0.619 | 0.00427 | -0.155 | 144.832
-0.5 | 0.688 | 0.00434 | -0.157 | 158.738
0 | 0.758 | 0.0044 | -0.158 | 172.171
0.5 | 0.827 | 0.00452 | -0.159 | 183.004
1 | 0.897 | 0.00464 | -0.16 | 193.475
1.5 | 0.966 | 0.00477 | -0.162 | 202.617
2 | 1.035 | 0.00507 | -0.163 | 204.168
2.5 | 1.105 | 0.00517 | -0.164 | 213.638
3 | 1.165 | 0.00544 | -0.165 | 214.12
3.5 | 1.229 | 0.00685 | -0.167 | 179.469
4 | 1.291 | 0.00799 | -0.168 | 161.46
4.5 | 1.345 | 0.00982 | -0.168 | 136.986
5 | 1.379 | 0.01487 | -0.167 | 92.774
5.5 | 1.414 | 0.01596 | -0.168 | 88.586
6 | 1.432 | 0.01704 | -0.169 | 84.052
6.5 | 1.42 | 0.0184 | -0.169 | 77.179
7 | 1.313 | 0.0201 | -0.17 | 65.334
7.5 | 0.859 | 0.02159 | -0.171 | 39.811
8 | 0.736 | 0.05755 | -0.078 | 12.794
8.5 | 0.922 | 0.02362 | -0.172 | 39.051
9 | 0.792 | 0.06357 | -0.084 | 12.459
9.5 | 0.985 | 0.02566 | -0.173 | 38.378
10 | 1.01 | 0.02799 | -0.173 | 36.078
10.5 | 0.874 | 0.07615 | -0.088 | 11.476
11 | 0.901 | 0.08706 | -0.089 | 10.349

## 72. Re 4M Mach 0.50 (2)
BIGFOIL.COM POLAR EXPORT
fx74130wp1
FX 74-130 WP1 |  |  |  | Cl Max: | 1.3839 | at alpha= | 10 | deg
XFOIL ncrit=9 |  |  |  | L/D Max: | 236.111 | at alpha= | 3 | deg
Re: | 4000000 |  |  | Cd Min: | 0.29212 | at alpha= | 20 | deg
Mach: | 0.5 |  |  | Cl=0 at alpha= | -5.0485 | deg
|  |  |  | @ Cl=0.1, Cd= | 0.0081178
|  |  |  | @ Cl=0.4, Cd= | 0.00573
|  |  |  | @ Cl=0.6, Cd= | 0.00361
alpha (deg) | Cl | Cd | Cm | Cl/Cd
-20 | -0.266 | 0.18756 | -0.0533 | -1.4182
-19.5 | -0.2488 | 0.18135 | -0.058 | -1.3719
-19 | -0.2314 | 0.17527 | -0.0627 | -1.3202
-18.5 | -0.2153 | 0.16914 | -0.0674 | -1.2729
-18 | -0.1967 | 0.16406 | -0.072 | -1.199
-17.5 | -0.1786 | 0.15873 | -0.0765 | -1.1252
-17 | -0.1603 | 0.15317 | -0.081 | -1.0465
-16.5 | -0.1429 | 0.14776 | -0.0854 | -0.96711
-16 | -0.1259 | 0.14246 | -0.0898 | -0.88376
-15.5 | -0.1094 | 0.13727 | -0.0942 | -0.79697
-15 | -0.0937 | 0.13222 | -0.0985 | -0.70867
-14.5 | -0.0793 | 0.12764 | -0.1029 | -0.62128
-14 | -0.0667 | 0.12353 | -0.1073 | -0.53995
-13.5 | -0.0527 | 0.11776 | -0.111 | -0.44752
-13 | -0.0403 | 0.11119 | -0.1147 | -0.36244
-12.5 | -0.1125 | 0.12182 | -0.1189 | -0.92349
-12 | -0.0953 | 0.11491 | -0.1226 | -0.82934
-11.5 | -0.0768 | 0.10833 | -0.1264 | -0.70894
-11 | -0.0606 | 0.10119 | -0.13 | -0.59887
-10.5 | -0.0462 | 0.09413 | -0.1335 | -0.49081
-10 | -0.0314 | 0.0874 | -0.1371 | -0.35927
-9.5 | -0.0176 | 0.08059 | -0.1408 | -0.21839
-9 | -0.0079 | 0.07319 | -0.1447 | -0.10794
-8.5 | 0.0026 | 0.06609 | -0.1489 | 0.03934
-8 | 0.0026 | 0.05812 | -0.1542 | 0.044735
-7.5 | -0.0036 | 0.04832 | -0.1636 | -0.074503
-7 | -0.0327 | 0.04079 | -0.1643 | -0.80167
-6.5 | -0.0469 | 0.03351 | -0.1618 | -1.3996
-6 | -0.0445 | 0.02662 | -0.1577 | -1.6717
-5.5 | -0.027 | 0.02001 | -0.153 | -1.3493
-5 | 0.0029 | 0.01328 | -0.1482 | 0.21837
-4.5 | 0.0553 | 0.0097 | -0.1455 | 5.701
-4 | 0.1135 | 0.00764 | -0.1436 | 14.856
-3.5 | 0.1787 | 0.00683 | -0.1431 | 26.164
-3 | 0.2462 | 0.00639 | -0.1432 | 38.529
-2.5 | 0.3136 | 0.00605 | -0.1436 | 51.8347
-2 | 0.3816 | 0.00583 | -0.1443 | 65.4545
-1.5 | 0.4497 | 0.00546 | -0.1453 | 82.3626
-1 | 0.5176 | 0.00482 | -0.1469 | 107.3859
-0.5 | 0.5898 | 0.00361 | -0.1502 | 163.3795
0 | 0.6601 | 0.00361 | -0.1516 | 182.8532
0.5 | 0.7291 | 0.0037 | -0.1526 | 197.0541
1 | 0.7978 | 0.0038 | -0.1536 | 209.9474
1.5 | 0.8655 | 0.00396 | -0.1542 | 218.5606
2 | 0.9322 | 0.00409 | -0.1546 | 227.9218
2.5 | 0.9985 | 0.00426 | -0.1548 | 234.3897
3 | 1.0625 | 0.0045 | -0.1543 | 236.1111
3.5 | 1.0998 | 0.0055 | -0.1485 | 199.9636
4 | 1.0968 | 0.00712 | -0.1351 | 154.0449
4.5 | 1.091 | 0.00873 | -0.1217 | 124.9714
5.5 | 1.099 | 0.01327 | -0.1024 | 82.8184
6 | 1.118 | 0.01541 | -0.0957 | 72.5503
6.5 | 1.144 | 0.01739 | -0.09 | 65.7849
7 | 1.1796 | 0.01909 | -0.0855 | 61.7915
7.5 | 1.22 | 0.02066 | -0.0816 | 59.0513
8 | 1.2599 | 0.0224 | -0.0775 | 56.2455
8.5 | 1.3016 | 0.02418 | -0.0736 | 53.8296
9 | 1.3395 | 0.02634 | -0.0692 | 50.8542
9.5 | 1.369 | 0.0292 | -0.0639 | 46.8836
10 | 1.3839 | 0.03332 | -0.0576 | 41.5336
10.5 | 1.3814 | 0.03912 | -0.0508 | 35.3119
11 | 1.3713 | 0.04631 | -0.0448 | 29.6113
11.5 | 1.3447 | 0.05603 | -0.0408 | 23.9996
12 | 1.3093 | 0.06771 | -0.0398 | 19.3369
12.5 | 1.2704 | 0.08111 | -0.0423 | 15.6627
13 | 1.2324 | 0.09599 | -0.0484 | 12.8388
13.5 | 1.1981 | 0.11218 | -0.0575 | 10.6802
14 | 1.17 | 0.12904 | -0.0687 | 9.067
14.5 | 1.149 | 0.1461 | -0.0802 | 7.8645
15.5 | 1.1229 | 0.17756 | -0.1001 | 6.3241
16 | 1.1175 | 0.19226 | -0.1096 | 5.8124
16.5 | 1.1153 | 0.20689 | -0.1188 | 5.3908
17 | 1.1165 | 0.22141 | -0.1277 | 5.0427
17.5 | 1.1222 | 0.23519 | -0.1359 | 4.7715
18 | 1.1328 | 0.24779 | -0.1433 | 4.5716
18.5 | 1.1468 | 0.25926 | -0.1501 | 4.4234
19 | 1.1631 | 0.26969 | -0.1564 | 4.3127
19.5 | 1.1787 | 0.28082 | -0.1631 | 4.1974
20 | 1.1954 | 0.29212 | -0.1696 | 4.0922

## 73. Re 5M Mach 0.00 (1)
BIGFOIL.COM POLAR EXPORT
fx74130wp1
FX 74-130 WP1 |  |  |  | Cl Max: | 1.459 | at alpha= | 9 | deg
JavaFoil+Calcfoil stall+Eppler ext transition |  |  |  | L/D Max: | 211.654 | at alpha= | 3 | deg
Re: | 5000000 |  |  | Cd Min: | 0.00388 | at alpha= | -1 | deg
Mach: | 0 |  |  | Cl=0 at alpha= | -5.4561 | deg
|  |  |  | @ Cl=0.1, Cd= | 0.0058168
|  |  |  | @ Cl=0.4, Cd= | 0.0047948
|  |  |  | @ Cl=0.6, Cd= | 0.0041039
alpha (deg) | Cl | Cd | Cm | Cl/Cd
-17.5 | -0.261 | 0.12462 | -0.052 | -2.096
-17 | -0.271 | 0.11896 | -0.052 | -2.279
-16.5 | -0.281 | 0.11328 | -0.053 | -2.481
-16 | -0.291 | 0.1084 | -0.053 | -2.681
-15.5 | -0.3 | 0.1028 | -0.055 | -2.92
-15 | -0.309 | 0.09824 | -0.055 | -3.143
-14.5 | -0.317 | 0.09315 | -0.056 | -3.402
-14 | -0.324 | 0.08883 | -0.056 | -3.644
-13.5 | -0.329 | 0.08428 | -0.057 | -3.907
-13 | -0.333 | 0.07936 | -0.058 | -4.201
-12.5 | -0.335 | 0.07527 | -0.059 | -4.453
-12 | -0.334 | 0.07158 | -0.059 | -4.672
-11.5 | -0.331 | 0.06834 | -0.059 | -4.839
-11 | -0.324 | 0.06532 | -0.058 | -4.955
-10.5 | -0.314 | 0.06164 | -0.059 | -5.088
-10 | -0.299 | 0.05856 | -0.058 | -5.114
-9.5 | -0.281 | 0.05582 | -0.058 | -5.039
-9 | -0.259 | 0.05341 | -0.055 | -4.847
-8.5 | -0.234 | 0.0492 | -0.061 | -4.748
-8 | -0.203 | 0.04721 | -0.059 | -4.303
-7.5 | -0.208 | 0.00737 | -0.119 | -28.248
-7 | -0.163 | 0.00714 | -0.121 | -22.841
-6.5 | -0.114 | 0.00692 | -0.122 | -16.426
-6 | -0.061 | 0.00677 | -0.123 | -9.001
-5.5 | -0.005 | 0.00595 | -0.124 | -0.914
-5 | 0.052 | 0.00589 | -0.126 | 8.851
-4.5 | 0.111 | 0.0058 | -0.127 | 19.175
-4 | 0.171 | 0.00592 | -0.128 | 28.918
-3.5 | 0.232 | 0.00583 | -0.129 | 39.76
-3 | 0.293 | 0.00578 | -0.13 | 50.714
-2.5 | 0.354 | 0.0057 | -0.131 | 62.021
-2 | 0.416 | 0.00448 | -0.132 | 92.729
-1.5 | 0.476 | 0.00411 | -0.134 | 115.811
-1 | 0.536 | 0.00388 | -0.135 | 138.098
-0.5 | 0.596 | 0.0041 | -0.136 | 145.292
0 | 0.657 | 0.00416 | -0.137 | 158.006
0.5 | 0.717 | 0.0042 | -0.138 | 170.471
1 | 0.777 | 0.00427 | -0.139 | 181.965
1.5 | 0.837 | 0.00436 | -0.14 | 192.094
2 | 0.897 | 0.00451 | -0.141 | 198.691
2.5 | 0.957 | 0.00461 | -0.142 | 207.413
3 | 1.011 | 0.00478 | -0.143 | 211.654
3.5 | 1.069 | 0.00588 | -0.144 | 181.689
4 | 1.125 | 0.00671 | -0.145 | 167.755
4.5 | 1.18 | 0.00787 | -0.146 | 149.863
5 | 1.233 | 0.00908 | -0.147 | 135.852
5.5 | 1.283 | 0.01152 | -0.148 | 111.357
6 | 1.33 | 0.01198 | -0.149 | 111.02
6.5 | 1.373 | 0.01242 | -0.15 | 110.547
7 | 1.41 | 0.01291 | -0.151 | 109.279
7.5 | 1.438 | 0.01345 | -0.152 | 106.924
8 | 1.451 | 0.01336 | -0.152 | 108.562
8.5 | 1.458 | 0.01537 | -0.152 | 94.893
9 | 1.459 | 0.01614 | -0.153 | 90.378
9.5 | 1.45 | 0.01708 | -0.153 | 84.877
10 | 1.433 | 0.01801 | -0.154 | 79.561
10.5 | 1.409 | 0.01903 | -0.154 | 74.032
11 | 1.377 | 0.02014 | -0.155 | 68.392
11.5 | 1.339 | 0.02125 | -0.155 | 63.025
12 | 1.296 | 0.02251 | -0.155 | 57.586
12.5 | 1.248 | 0.02394 | -0.156 | 52.101
13 | 1.195 | 0.02567 | -0.156 | 46.528
13.5 | 1.138 | 0.02776 | -0.155 | 41.006
14 | 1.08 | 0.03042 | -0.155 | 35.507

## 74. Re 5M Mach 0.00 (2)
BIGFOIL.COM POLAR EXPORT
fx74130wp1
FX 74-130 WP1 |  |  |  | Cl Max: | 1.7708 | at alpha= | 19.5 | deg
XFOIL ncrit=9 |  |  |  | L/D Max: | 222.895 | at alpha= | 2.5 | deg
Re: | 5000000 |  |  | Cd Min: | 0.06669 | at alpha= | 19.5 | deg
Mach: | 0 |  |  | Cl=0 at alpha= | -4.9027 | deg
|  |  |  | @ Cl=0.1, Cd= | 0.0060486
|  |  |  | @ Cl=0.4, Cd= | 0.0047159
|  |  |  | @ Cl=0.6, Cd= | 0.0031745
alpha (deg) | Cl | Cd | Cm | Cl/Cd
-14 | -0.7548 | 0.02794 | -0.14 | -27.015
-13.5 | -0.7869 | 0.02315 | -0.1324 | -33.9914
-13 | -0.7732 | 0.02102 | -0.128 | -36.784
-12.5 | -0.7549 | 0.01833 | -0.1242 | -41.1839
-12 | -0.7188 | 0.0169 | -0.1224 | -42.5325
-11.5 | -0.6773 | 0.0157 | -0.1213 | -43.1401
-11 | -0.632 | 0.01476 | -0.1205 | -42.8184
-10.5 | -0.5828 | 0.01417 | -0.1203 | -41.1291
-10 | -0.5345 | 0.01335 | -0.12 | -40.0375
-9.5 | -0.4849 | 0.01261 | -0.1198 | -38.4536
-9 | -0.4406 | 0.01094 | -0.1188 | -40.2742
-8.5 | -0.3904 | 0.01007 | -0.1186 | -38.7686
-8 | -0.3368 | 0.00969 | -0.1188 | -34.7575
-7.5 | -0.284 | 0.00916 | -0.119 | -31.0044
-7 | -0.2305 | 0.00856 | -0.1192 | -26.9276
-6.5 | -0.1768 | 0.00794 | -0.1194 | -22.267
-6 | -0.1221 | 0.00744 | -0.1198 | -16.4113
-5.5 | -0.0669 | 0.00699 | -0.1203 | -9.5708
-5 | -0.011 | 0.00663 | -0.1208 | -1.6591
-4.5 | 0.0455 | 0.00641 | -0.1215 | 7.0983
-4 | 0.1013 | 0.00604 | -0.122 | 16.7715
-3.5 | 0.1584 | 0.00585 | -0.1228 | 27.0769
-3 | 0.216 | 0.00563 | -0.1237 | 38.3659
-2.5 | 0.2736 | 0.00542 | -0.1246 | 50.4797
-2 | 0.3311 | 0.00517 | -0.1255 | 64.0426
-1.5 | 0.3883 | 0.00482 | -0.1265 | 80.5602
-1 | 0.4456 | 0.00431 | -0.1277 | 103.3875
-0.5 | 0.5057 | 0.00339 | -0.1299 | 149.174
0 | 0.5643 | 0.00315 | -0.1312 | 179.1429
0.5 | 0.6227 | 0.00319 | -0.1321 | 195.2038
1 | 0.6802 | 0.00327 | -0.133 | 208.0122
1.5 | 0.7367 | 0.00341 | -0.1336 | 216.0411
2 | 0.7925 | 0.00359 | -0.134 | 220.7521
2.5 | 0.847 | 0.0038 | -0.1343 | 222.8947
3 | 0.8981 | 0.00418 | -0.1338 | 214.8565
3.5 | 0.9291 | 0.00555 | -0.1295 | 167.4054
4 | 0.9652 | 0.00659 | -0.1263 | 146.4643
4.5 | 1.0018 | 0.00753 | -0.1232 | 133.0412
5 | 1.0382 | 0.00838 | -0.1201 | 123.8902
5.5 | 1.0728 | 0.00921 | -0.1167 | 116.4821
6 | 1.1013 | 0.0099 | -0.1118 | 111.2424
6.5 | 1.1319 | 0.01062 | -0.1076 | 106.5819
7 | 1.1642 | 0.01132 | -0.104 | 102.8445
7.5 | 1.1991 | 0.012 | -0.101 | 99.925
8 | 1.2333 | 0.01277 | -0.098 | 96.5779
8.5 | 1.2693 | 0.01353 | -0.0956 | 93.8137
9 | 1.3028 | 0.01447 | -0.0929 | 90.0346
9.5 | 1.3386 | 0.01533 | -0.0906 | 87.319
10 | 1.3711 | 0.01642 | -0.088 | 83.5018
10.5 | 1.4046 | 0.01749 | -0.0857 | 80.3087
11 | 1.4356 | 0.01876 | -0.0831 | 76.5245
11.5 | 1.4672 | 0.02002 | -0.0808 | 73.2867
12 | 1.4953 | 0.02156 | -0.0781 | 69.3553
12.5 | 1.5248 | 0.02302 | -0.0757 | 66.2381
13 | 1.5536 | 0.02458 | -0.0735 | 63.2059
13.5 | 1.5821 | 0.02619 | -0.0713 | 60.4086
14 | 1.6072 | 0.02811 | -0.0689 | 57.1754
14.5 | 1.6315 | 0.03016 | -0.0666 | 54.0948
15 | 1.653 | 0.03253 | -0.0642 | 50.8146
15.5 | 1.67 | 0.0354 | -0.0616 | 47.1751
16 | 1.6915 | 0.03792 | -0.0597 | 44.6071
16.5 | 1.7103 | 0.0408 | -0.0579 | 41.9191
17 | 1.727 | 0.044 | -0.0561 | 39.25
17.5 | 1.7416 | 0.04753 | -0.0546 | 36.6421
18 | 1.7537 | 0.05149 | -0.0533 | 34.059
18.5 | 1.7634 | 0.05587 | -0.0522 | 31.5626
19 | 1.7685 | 0.06099 | -0.0514 | 28.9966
19.5 | 1.7708 | 0.06669 | -0.0511 | 26.5527

## 75. Re 5M Mach 0.10 (1)
BIGFOIL.COM POLAR EXPORT
fx74130wp1
FX 74-130 WP1 |  |  |  | Cl Max: | 1.457 | at alpha= | 8.5 | deg
JavaFoil+Calcfoil stall+Eppler ext transition |  |  |  | L/D Max: | 211.442 | at alpha= | 3 | deg
Re: | 5000000 |  |  | Cd Min: | 0.00388 | at alpha= | -1 | deg
Mach: | 0.1 |  |  | Cl=0 at alpha= | -5.4561 | deg
|  |  |  | @ Cl=0.1, Cd= | 0.005828
|  |  |  | @ Cl=0.4, Cd= | 0.0056443
|  |  |  | @ Cl=0.6, Cd= | 0.0039341
alpha (deg) | Cl | Cd | Cm | Cl/Cd
-17 | -0.233 | 0.1202 | -0.052 | -1.94
-16.5 | -0.245 | 0.11488 | -0.052 | -2.13
-16 | -0.256 | 0.10944 | -0.053 | -2.341
-15.5 | -0.268 | 0.10402 | -0.054 | -2.572
-15 | -0.279 | 0.09903 | -0.055 | -2.812
-14.5 | -0.289 | 0.09381 | -0.056 | -3.08
-14 | -0.298 | 0.08901 | -0.056 | -3.351
-13.5 | -0.306 | 0.08478 | -0.057 | -3.613
-13 | -0.313 | 0.07977 | -0.058 | -3.923
-12.5 | -0.317 | 0.07614 | -0.058 | -4.166
-12 | -0.319 | 0.07214 | -0.059 | -4.424
-11.5 | -0.318 | 0.06855 | -0.059 | -4.64
-11 | -0.314 | 0.06538 | -0.058 | -4.795
-10.5 | -0.306 | 0.06167 | -0.059 | -4.956
-10 | -0.294 | 0.05857 | -0.059 | -5.011
-9.5 | -0.277 | 0.05581 | -0.058 | -4.964
-9 | -0.256 | 0.05293 | -0.058 | -4.842
-8.5 | -0.232 | 0.0496 | -0.06 | -4.669
-8 | -0.202 | 0.04747 | -0.058 | -4.256
-7.5 | -0.171 | 0.04166 | -0.071 | -4.098
-7 | -0.163 | 0.00718 | -0.121 | -22.695
-6.5 | -0.114 | 0.00695 | -0.123 | -16.359
-6 | -0.061 | 0.00679 | -0.124 | -8.984
-5.5 | -0.005 | 0.00597 | -0.125 | -0.914
-5 | 0.052 | 0.0059 | -0.126 | 8.866
-4.5 | 0.112 | 0.00581 | -0.127 | 19.226
-4 | 0.172 | 0.00572 | -0.129 | 30.089
-3.5 | 0.233 | 0.00587 | -0.13 | 39.692
-3 | 0.294 | 0.00575 | -0.131 | 51.173
-2.5 | 0.355 | 0.00568 | -0.132 | 62.575
-2 | 0.418 | 0.00563 | -0.133 | 74.166
-1.5 | 0.478 | 0.00414 | -0.134 | 115.54
-1 | 0.539 | 0.00388 | -0.135 | 138.898
-0.5 | 0.599 | 0.00393 | -0.137 | 152.631
0 | 0.66 | 0.00418 | -0.138 | 158.087
0.5 | 0.72 | 0.00422 | -0.139 | 170.627
1 | 0.781 | 0.00429 | -0.14 | 182.181
1.5 | 0.841 | 0.00436 | -0.141 | 192.924
2 | 0.901 | 0.00452 | -0.142 | 199.395
2.5 | 0.961 | 0.00464 | -0.143 | 207.298
3 | 1.016 | 0.00481 | -0.144 | 211.442
3.5 | 1.074 | 0.00592 | -0.145 | 181.34
4 | 1.131 | 0.00677 | -0.146 | 167.011
4.5 | 1.186 | 0.00794 | -0.147 | 149.392
5 | 1.239 | 0.00918 | -0.148 | 135.011
5.5 | 1.289 | 0.01161 | -0.149 | 110.977
6 | 1.335 | 0.01209 | -0.15 | 110.498
6.5 | 1.378 | 0.01254 | -0.151 | 109.899
7 | 1.415 | 0.01304 | -0.152 | 108.495
7.5 | 1.442 | 0.0136 | -0.153 | 106.027
8 | 1.45 | 0.01485 | -0.153 | 97.611
8.5 | 1.457 | 0.01556 | -0.153 | 93.586
9 | 1.454 | 0.01637 | -0.154 | 88.806
9.5 | 1.441 | 0.01732 | -0.154 | 83.22
10 | 1.42 | 0.01833 | -0.154 | 77.476
10.5 | 1.391 | 0.01939 | -0.155 | 71.749
11 | 1.354 | 0.02051 | -0.155 | 66.011
11.5 | 1.31 | 0.02178 | -0.156 | 60.145
12 | 1.26 | 0.02305 | -0.156 | 54.666
12.5 | 1.205 | 0.02466 | -0.156 | 48.847
13 | 1.145 | 0.02655 | -0.156 | 43.104
13.5 | 1.081 | 0.02908 | -0.155 | 37.185

## 76. Re 5M Mach 0.10 (2)
BIGFOIL.COM POLAR EXPORT
fx74130wp1
FX 74-130 WP1 |  |  |  | Cl Max: | 1.75 | at alpha= | 19 | deg
XFOIL ncrit=9 |  |  |  | L/D Max: | 224.184 | at alpha= | 2.5 | deg
Re: | 5000000 |  |  | Cd Min: | 0.08015 | at alpha= | 20 | deg
Mach: | 0.1 |  |  | Cl=0 at alpha= | -4.8997 | deg
|  |  |  | @ Cl=0.1, Cd= | 0.0060705
|  |  |  | @ Cl=0.4, Cd= | 0.0047544
|  |  |  | @ Cl=0.6, Cd= | 0.0031821
alpha (deg) | Cl | Cd | Cm | Cl/Cd
-12 | -0.6744 | 0.02212 | -0.1299 | -30.4882
-11.5 | -0.6614 | 0.01835 | -0.1257 | -36.0436
-11 | -0.6273 | 0.0162 | -0.1235 | -38.7222
-10.5 | -0.583 | 0.01499 | -0.1225 | -38.8926
-10 | -0.5366 | 0.01387 | -0.1218 | -38.6878
-9.5 | -0.4878 | 0.01294 | -0.1213 | -37.6971
-9 | -0.4335 | 0.01276 | -0.1215 | -33.9734
-8.5 | -0.3924 | 0.01039 | -0.1199 | -37.7671
-8 | -0.3389 | 0.00993 | -0.12 | -34.1289
-7.5 | -0.2855 | 0.00938 | -0.1201 | -30.4371
-7 | -0.2317 | 0.00874 | -0.1202 | -26.5103
-6.5 | -0.1778 | 0.00807 | -0.1204 | -22.0322
-6 | -0.1229 | 0.00754 | -0.1207 | -16.2997
-5.5 | -0.0675 | 0.00705 | -0.1211 | -9.5745
-5 | -0.0114 | 0.00667 | -0.1216 | -1.7091
-4.5 | 0.0454 | 0.00643 | -0.1222 | 7.0607
-4 | 0.1016 | 0.00606 | -0.1227 | 16.7657
-3.5 | 0.1591 | 0.00586 | -0.1235 | 27.1502
-3 | 0.2171 | 0.00565 | -0.1243 | 38.4248
-2.5 | 0.275 | 0.00543 | -0.1252 | 50.6446
-2 | 0.3329 | 0.00518 | -0.1261 | 64.2664
-1.5 | 0.3903 | 0.00484 | -0.1271 | 80.6405
-1 | 0.4481 | 0.00433 | -0.1284 | 103.4873
-0.5 | 0.5085 | 0.0034 | -0.1306 | 149.5588
0 | 0.5675 | 0.00316 | -0.1319 | 179.5886
0.5 | 0.6262 | 0.0032 | -0.1328 | 195.6875
1 | 0.6841 | 0.00328 | -0.1337 | 208.5671
1.5 | 0.7409 | 0.00341 | -0.1342 | 217.2727
2 | 0.7971 | 0.0036 | -0.1347 | 221.4167
2.5 | 0.8519 | 0.0038 | -0.135 | 224.1842
3 | 0.9035 | 0.00418 | -0.1345 | 216.1483
3.5 | 0.9341 | 0.00557 | -0.1301 | 167.702
4 | 0.97 | 0.00662 | -0.1267 | 146.5257
4.5 | 1.0059 | 0.00757 | -0.1234 | 132.8798
5 | 1.0418 | 0.00844 | -0.1201 | 123.436
5.5 | 1.0745 | 0.00926 | -0.1162 | 116.0367
6 | 1.1017 | 0.00999 | -0.111 | 110.2803
6.5 | 1.1324 | 0.01072 | -0.1068 | 105.6343
7 | 1.1645 | 0.01147 | -0.103 | 101.5257
7.5 | 1.1996 | 0.01218 | -0.1 | 98.4893
8 | 1.2342 | 0.01298 | -0.0971 | 95.0847
8.5 | 1.2705 | 0.01377 | -0.0947 | 92.2658
9 | 1.3044 | 0.01474 | -0.0919 | 88.4939
9.5 | 1.3403 | 0.01565 | -0.0897 | 85.6422
10 | 1.373 | 0.01678 | -0.087 | 81.8236
10.5 | 1.4064 | 0.01791 | -0.0846 | 78.526
11 | 1.4378 | 0.0192 | -0.082 | 74.8854
11.5 | 1.4685 | 0.02058 | -0.0794 | 71.3557
12 | 1.4964 | 0.02218 | -0.0766 | 67.4662
12.5 | 1.5274 | 0.02362 | -0.0743 | 64.6655
13 | 1.5556 | 0.02529 | -0.0719 | 61.5105
13.5 | 1.5828 | 0.02707 | -0.0695 | 58.4706
14 | 1.608 | 0.0291 | -0.0671 | 55.2577
14.5 | 1.6304 | 0.03141 | -0.0645 | 51.907
15 | 1.6471 | 0.03433 | -0.0616 | 47.9784
15.5 | 1.6689 | 0.03688 | -0.0595 | 45.2522
16 | 1.6895 | 0.03965 | -0.0576 | 42.6103
16.5 | 1.7072 | 0.04281 | -0.0557 | 39.8785
17 | 1.7215 | 0.04641 | -0.0539 | 37.0933
18 | 1.7429 | 0.05494 | -0.0511 | 31.7237
18.5 | 1.7492 | 0.05998 | -0.0502 | 29.1631
19 | 1.75 | 0.06598 | -0.0497 | 26.5232
19.5 | 1.7475 | 0.07268 | -0.0498 | 24.0438
20 | 1.742 | 0.08015 | -0.0507 | 21.7342

## 77. Re 5M Mach 0.25 (1)
BIGFOIL.COM POLAR EXPORT
fx74130wp1
FX 74-130 WP1 |  |  |  | Cl Max: | 1.445 | at alpha= | 8 | deg
JavaFoil+Calcfoil stall+Eppler ext transition |  |  |  | L/D Max: | 209.277 | at alpha= | 2.5 | deg
Re: | 5000000 |  |  | Cd Min: | 0.00391 | at alpha= | -1 | deg
Mach: | 0.25 |  |  | Cl=0 at alpha= | -5.4492 | deg
|  |  |  | @ Cl=0.1, Cd= | 0.0060552
|  |  |  | @ Cl=0.4, Cd= | 0.0056872
|  |  |  | @ Cl=0.6, Cd= | 0.0039471
alpha (deg) | Cl | Cd | Cm | Cl/Cd
-15 | -0.055 | 0.10266 | -0.055 | -0.538
-14.5 | -0.052 | 0.09688 | -0.055 | -0.541
-14 | -0.05 | 0.09172 | -0.056 | -0.54
-13.5 | -0.047 | 0.08639 | -0.058 | -0.541
-13 | -0.106 | 0.08206 | -0.058 | -1.289
-12.5 | -0.148 | 0.07777 | -0.059 | -1.901
-12 | -0.179 | 0.07349 | -0.059 | -2.438
-11.5 | -0.204 | 0.06954 | -0.06 | -2.932
-11 | -0.223 | 0.06545 | -0.061 | -3.404
-10.5 | -0.235 | 0.06204 | -0.062 | -3.791
-10 | -0.241 | 0.05921 | -0.061 | -4.067
-9.5 | -0.24 | 0.05577 | -0.062 | -4.298
-9 | -0.231 | 0.05302 | -0.061 | -4.359
-8.5 | -0.216 | 0.05018 | -0.061 | -4.297
-8 | -0.193 | 0.04856 | -0.056 | -3.969
-7.5 | -0.165 | 0.04547 | -0.058 | -3.62
-7 | -0.131 | 0.04293 | -0.06 | -3.046
-6.5 | -0.114 | 0.0071 | -0.126 | -16.026
-6 | -0.062 | 0.00694 | -0.127 | -8.871
-5.5 | -0.006 | 0.00679 | -0.128 | -0.816
-5 | 0.053 | 0.00661 | -0.13 | 8.064
-4.5 | 0.114 | 0.00589 | -0.131 | 19.386
-4 | 0.176 | 0.00578 | -0.132 | 30.514
-3.5 | 0.239 | 0.0057 | -0.133 | 41.954
-3 | 0.302 | 0.00581 | -0.134 | 52.042
-2.5 | 0.365 | 0.00572 | -0.136 | 63.795
-2 | 0.429 | 0.00566 | -0.137 | 75.765
-1.5 | 0.492 | 0.00421 | -0.138 | 116.702
-1 | 0.554 | 0.00391 | -0.139 | 141.527
-0.5 | 0.616 | 0.00396 | -0.14 | 155.536
0 | 0.678 | 0.00405 | -0.141 | 167.604
0.5 | 0.74 | 0.00429 | -0.142 | 172.595
1 | 0.802 | 0.00435 | -0.144 | 184.397
1.5 | 0.864 | 0.00444 | -0.145 | 194.664
2 | 0.926 | 0.00452 | -0.146 | 205.056
2.5 | 0.988 | 0.00472 | -0.147 | 209.277
3 | 1.044 | 0.00568 | -0.148 | 183.88
3.5 | 1.103 | 0.00616 | -0.149 | 179.08
4 | 1.161 | 0.0071 | -0.15 | 163.536
4.5 | 1.217 | 0.00824 | -0.151 | 147.731
5 | 1.271 | 0.01169 | -0.152 | 108.71
5.5 | 1.32 | 0.01218 | -0.153 | 108.393
6 | 1.365 | 0.0127 | -0.154 | 107.514
6.5 | 1.406 | 0.01324 | -0.155 | 106.223
7 | 1.43 | 0.0143 | -0.155 | 100
7.5 | 1.443 | 0.01505 | -0.156 | 95.853
8 | 1.445 | 0.01585 | -0.156 | 91.178
8.5 | 1.434 | 0.01673 | -0.157 | 85.688
9 | 1.408 | 0.0178 | -0.157 | 79.078
9.5 | 1.367 | 0.01894 | -0.157 | 72.158
10 | 1.311 | 0.02015 | -0.158 | 65.059
10.5 | 1.239 | 0.02163 | -0.158 | 57.289
11 | 1.152 | 0.02322 | -0.158 | 49.625
11.5 | 1.05 | 0.02538 | -0.158 | 41.378
12 | 0.812 | 0.07223 | -0.11 | 11.237
12.5 | 0.703 | 0.0842 | -0.096 | 8.353
13 | 0.6 | 0.09103 | -0.092 | 6.591

## 78. Re 5M Mach 0.25 (2)
BIGFOIL.COM POLAR EXPORT
fx74130wp1
FX 74-130 WP1 |  |  |  | Cl Max: | 1.6342 | at alpha= | 15.5 | deg
XFOIL ncrit=9 |  |  |  | L/D Max: | 228.364 | at alpha= | 2.5 | deg
Re: | 5000000 |  |  | Cd Min: | 0.15753 | at alpha= | 20 | deg
Mach: | 0.25 |  |  | Cl=0 at alpha= | -4.8875 | deg
|  |  |  | @ Cl=0.1, Cd= | 0.0061838
|  |  |  | @ Cl=0.4, Cd= | 0.0049379
|  |  |  | @ Cl=0.6, Cd= | 0.0031945
alpha (deg) | Cl | Cd | Cm | Cl/Cd
-12 | -0.1633 | 0.10455 | -0.1085 | -1.5619
-11.5 | -0.1504 | 0.09785 | -0.1124 | -1.537
-11 | -0.1402 | 0.09035 | -0.1167 | -1.5517
-10.5 | -0.1276 | 0.08412 | -0.1204 | -1.5169
-10 | -0.1175 | 0.07724 | -0.1246 | -1.5212
-9.5 | -0.1068 | 0.07049 | -0.1292 | -1.5151
-8 | -0.3303 | 0.01464 | -0.1291 | -22.5615
-7.5 | -0.2926 | 0.0109 | -0.1266 | -26.844
-7 | -0.2369 | 0.01009 | -0.1263 | -23.4787
-6.5 | -0.1823 | 0.00907 | -0.1259 | -20.0992
-6 | -0.1263 | 0.00828 | -0.1257 | -15.2536
-5.5 | -0.0701 | 0.00753 | -0.1256 | -9.3094
-5 | -0.0131 | 0.00695 | -0.1256 | -1.8849
-4.5 | 0.0451 | 0.00658 | -0.126 | 6.8541
-4 | 0.1033 | 0.00616 | -0.1264 | 16.7695
-3.5 | 0.1631 | 0.00592 | -0.1271 | 27.5507
-3 | 0.2231 | 0.00571 | -0.1279 | 39.0718
-2.5 | 0.2829 | 0.00548 | -0.1287 | 51.6241
-2 | 0.3424 | 0.00524 | -0.1296 | 65.3435
-1.5 | 0.4015 | 0.00493 | -0.1305 | 81.4402
-1 | 0.4618 | 0.00439 | -0.1319 | 105.1936
-0.5 | 0.524 | 0.00346 | -0.1343 | 151.4451
0 | 0.5854 | 0.00318 | -0.1357 | 184.0881
0.5 | 0.6457 | 0.00324 | -0.1366 | 199.2901
1 | 0.7055 | 0.00332 | -0.1375 | 212.5
1.5 | 0.7642 | 0.00346 | -0.1381 | 220.8671
2 | 0.8225 | 0.00364 | -0.1386 | 225.9615
2.5 | 0.8792 | 0.00385 | -0.1388 | 228.3636
3 | 0.9334 | 0.00418 | -0.1385 | 223.3014
3.5 | 0.9616 | 0.00565 | -0.1331 | 170.1947
4 | 0.9955 | 0.00675 | -0.1289 | 147.4815
4.5 | 1.0271 | 0.0078 | -0.1243 | 131.6795
5 | 1.057 | 0.00867 | -0.1192 | 121.9146
5.5 | 1.0777 | 0.00961 | -0.1123 | 112.1436
6 | 1.1037 | 0.01054 | -0.1068 | 104.7154
6.5 | 1.1341 | 0.01148 | -0.1024 | 98.7892
7 | 1.1664 | 0.01246 | -0.0986 | 93.6116
7.5 | 1.2033 | 0.01334 | -0.0956 | 90.2024
8 | 1.2405 | 0.01428 | -0.0928 | 86.8697
8.5 | 1.2772 | 0.01529 | -0.09 | 83.5317
9 | 1.3137 | 0.01638 | -0.0873 | 80.2015
9.5 | 1.3484 | 0.01761 | -0.0843 | 76.5701
10 | 1.3835 | 0.01887 | -0.0816 | 73.3174
10.5 | 1.416 | 0.02033 | -0.0785 | 69.6508
11 | 1.4476 | 0.02191 | -0.0754 | 66.0703
11.5 | 1.4763 | 0.02374 | -0.0721 | 62.1862
12 | 1.507 | 0.02552 | -0.0692 | 59.0517
12.5 | 1.5362 | 0.0275 | -0.0663 | 55.8618
13 | 1.562 | 0.02982 | -0.0632 | 52.381
13.5 | 1.5839 | 0.03256 | -0.0599 | 48.6456
14 | 1.595 | 0.0364 | -0.0561 | 43.8187
14.5 | 1.6143 | 0.03971 | -0.0533 | 40.6522
15 | 1.6268 | 0.04384 | -0.0505 | 37.1077
15.5 | 1.6342 | 0.04872 | -0.0479 | 33.5427
16 | 1.6333 | 0.0548 | -0.0457 | 29.8047
16.5 | 1.6278 | 0.06179 | -0.0443 | 26.3441
17 | 1.6132 | 0.07045 | -0.0439 | 22.8985
17.5 | 1.5927 | 0.08057 | -0.0451 | 19.7679
18 | 1.5638 | 0.09276 | -0.0483 | 16.8586
18.5 | 1.5304 | 0.10673 | -0.0538 | 14.339
19 | 1.4931 | 0.12238 | -0.0618 | 12.2005
19.5 | 1.4547 | 0.13927 | -0.0719 | 10.4452
20 | 1.4141 | 0.15753 | -0.0839 | 8.9767

## 79. Re 5M Mach 0.50 (1)
BIGFOIL.COM POLAR EXPORT
fx74130wp1
FX 74-130 WP1 |  |  |  | Cl Max: | 1.435 | at alpha= | 6 | deg
JavaFoil+Calcfoil stall+Eppler ext transition |  |  |  | L/D Max: | 217.258 | at alpha= | 2.5 | deg
Re: | 5000000 |  |  | Cd Min: | 0.00421 | at alpha= | -0.5 | deg
Mach: | 0.5 |  |  | Cl=0 at alpha= | -5.4592 | deg
|  |  |  | @ Cl=0.1, Cd= | 0.015587
|  |  |  | @ Cl=0.4, Cd= | 0.0058362
|  |  |  | @ Cl=0.6, Cd= | 0.0042889
alpha (deg) | Cl | Cd | Cm | Cl/Cd
-20 | -0.781 | 0.158 | -0.061 | -4.943
-19.5 | -0.753 | 0.15412 | -0.059 | -4.886
-19 | -0.727 | 0.14809 | -0.059 | -4.906
-18.5 | -0.701 | 0.14359 | -0.06 | -4.879
-18 | -0.675 | 0.14043 | -0.061 | -4.805
-17.5 | -0.649 | 0.13696 | -0.062 | -4.737
-17 | -0.621 | 0.13129 | -0.061 | -4.733
-16.5 | -0.595 | 0.12761 | -0.06 | -4.659
-16 | -0.568 | 0.11317 | -0.061 | -5.022
-15.5 | -0.542 | 0.106 | -0.061 | -5.113
-15 | -0.516 | 0.09955 | -0.063 | -5.182
-14.5 | -0.489 | 0.10975 | -0.062 | -4.453
-14 | -0.462 | 0.09942 | -0.062 | -4.646
-13.5 | -0.435 | 0.09061 | -0.063 | -4.806
-13 | -0.409 | 0.08457 | -0.064 | -4.835
-12.5 | -0.382 | 0.07809 | -0.066 | -4.898
-12 | -0.356 | 0.07233 | -0.069 | -4.928
-11.5 | -0.328 | 0.07778 | -0.061 | -4.212
-11 | -0.301 | 0.07048 | -0.064 | -4.273
-10.5 | -0.275 | 0.06442 | -0.068 | -4.264
-10 | -0.249 | 0.05854 | -0.073 | -4.246
-9.5 | -0.22 | 0.05979 | -0.065 | -3.681
-9 | -0.193 | 0.05805 | -0.061 | -3.319
-8.5 | -0.166 | 0.05319 | -0.064 | -3.118
-8 | -0.139 | 0.04825 | -0.071 | -2.884
-7.5 | -0.135 | 0.00882 | -0.135 | -15.313
-7 | -0.103 | 0.0081 | -0.137 | -12.697
-6.5 | -0.058 | 0.03935 | -0.08 | -1.466
-6 | -0.03 | 0.03847 | -0.075 | -0.781
-5.5 | -0.004 | 0.03851 | -0.059 | -0.111
-5 | 0.045 | 0.03617 | -0.064 | 1.243
-4.5 | 0.123 | 0.00698 | -0.146 | 17.625
-4 | 0.193 | 0.0067 | -0.147 | 28.861
-3.5 | 0.265 | 0.00652 | -0.149 | 40.608
-3 | 0.336 | 0.00635 | -0.15 | 52.868
-2.5 | 0.407 | 0.00578 | -0.151 | 70.315
-2 | 0.479 | 0.00573 | -0.153 | 83.639
-1.5 | 0.549 | 0.00442 | -0.154 | 124.134
-1 | 0.619 | 0.00424 | -0.155 | 145.987
-0.5 | 0.688 | 0.00421 | -0.157 | 163.517
0 | 0.758 | 0.00429 | -0.158 | 176.899
0.5 | 0.827 | 0.00439 | -0.159 | 188.431
1 | 0.897 | 0.00449 | -0.16 | 199.603
1.5 | 0.966 | 0.0048 | -0.162 | 201.433
2 | 1.035 | 0.00489 | -0.163 | 211.574
2.5 | 1.105 | 0.00508 | -0.164 | 217.258
3 | 1.165 | 0.00652 | -0.165 | 178.524
3.5 | 1.229 | 0.00748 | -0.167 | 164.246
4 | 1.29 | 0.00909 | -0.168 | 141.914
4.5 | 1.344 | 0.0109 | -0.168 | 123.233
5 | 1.383 | 0.01428 | -0.168 | 96.884
5.5 | 1.417 | 0.01533 | -0.168 | 92.438
6 | 1.435 | 0.01636 | -0.169 | 87.711
6.5 | 1.422 | 0.01768 | -0.17 | 80.461
7 | 1.316 | 0.01928 | -0.17 | 68.222
7.5 | 0.861 | 0.02077 | -0.171 | 41.432
8 | 0.737 | 0.05666 | -0.08 | 13.002
8.5 | 0.924 | 0.0227 | -0.172 | 40.694
9 | 0.795 | 0.06164 | -0.092 | 12.892
9.5 | 0.986 | 0.02465 | -0.174 | 40.022
10 | 1.015 | 0.02681 | -0.174 | 37.869
10.5 | 0.876 | 0.07438 | -0.094 | 11.781
11 | 0.902 | 0.08632 | -0.091 | 10.446

## 80. Re 5M Mach 0.50 (2)
BIGFOIL.COM POLAR EXPORT
fx74130wp1
FX 74-130 WP1 |  |  |  | Cl Max: | 1.405 | at alpha= | 10 | deg
XFOIL ncrit=9 |  |  |  | L/D Max: | 247.907 | at alpha= | 3 | deg
Re: | 5000000 |  |  | Cd Min: | 0.23421 | at alpha= | -20 | deg
Mach: | 0.5 |  |  | Cl=0 at alpha= | -5.0155 | deg
|  |  |  | @ Cl=0.1, Cd= | 0.0076769
|  |  |  | @ Cl=0.4, Cd= | 0.0054351
|  |  |  | @ Cl=0.6, Cd= | 0.0036887
alpha (deg) | Cl | Cd | Cm | Cl/Cd
-20 | -0.4234 | 0.23421 | -0.0532 | -1.8078
-19.5 | -0.3989 | 0.22605 | -0.0588 | -1.7647
-19 | -0.3757 | 0.21843 | -0.0639 | -1.72
-18.5 | -0.353 | 0.21076 | -0.0688 | -1.6749
-18 | -0.3309 | 0.20264 | -0.0735 | -1.6329
-17.5 | -0.3091 | 0.19503 | -0.0781 | -1.5849
-17 | -0.2886 | 0.18753 | -0.0826 | -1.539
-16.5 | -0.2664 | 0.18052 | -0.087 | -1.4757
-16 | -0.2448 | 0.17344 | -0.0913 | -1.4114
-15.5 | -0.224 | 0.16623 | -0.0954 | -1.3475
-15 | -0.2029 | 0.15875 | -0.0994 | -1.2781
-14.5 | -0.183 | 0.15138 | -0.1034 | -1.2089
-14 | -0.1639 | 0.14417 | -0.1072 | -1.1369
-13.5 | -0.1452 | 0.13683 | -0.1111 | -1.0612
-13 | -0.1297 | 0.12929 | -0.1149 | -1.0032
-12.5 | -0.1136 | 0.12151 | -0.1183 | -0.9349
-12 | -0.1026 | 0.11364 | -0.1217 | -0.90285
-11.5 | -0.0853 | 0.10767 | -0.1248 | -0.79224
-11 | -0.0711 | 0.10067 | -0.1282 | -0.70627
-10.5 | -0.0542 | 0.09433 | -0.1317 | -0.57458
-10 | -0.0382 | 0.08786 | -0.1353 | -0.43478
-9.5 | -0.0219 | 0.08081 | -0.1394 | -0.27101
-9 | -0.0108 | 0.07337 | -0.1437 | -0.1472
-8 | -0.0145 | 0.05474 | -0.1562 | -0.26489
-7.5 | -0.0233 | 0.04495 | -0.1658 | -0.51835
-7 | -0.0493 | 0.03828 | -0.1645 | -1.2879
-6.5 | -0.0509 | 0.03226 | -0.162 | -1.5778
-6 | -0.0574 | 0.02416 | -0.1569 | -2.3758
-5.5 | -0.0344 | 0.01825 | -0.1524 | -1.8849
-5 | 0.0011 | 0.01233 | -0.1482 | 0.089213
-4.5 | 0.0541 | 0.00871 | -0.1455 | 6.2113
-4 | 0.1163 | 0.00731 | -0.1442 | 15.9097
-3.5 | 0.1802 | 0.00634 | -0.1435 | 28.4227
-3 | 0.2477 | 0.00601 | -0.1436 | 41.2146
-2.5 | 0.3164 | 0.00574 | -0.1442 | 55.122
-2 | 0.3853 | 0.0055 | -0.1451 | 70.0545
-1.5 | 0.4533 | 0.0052 | -0.1461 | 87.1731
-1 | 0.5206 | 0.00475 | -0.1473 | 109.6
-0.5 | 0.5924 | 0.00373 | -0.1503 | 158.8204
0 | 0.6641 | 0.00334 | -0.1524 | 198.8323
0.5 | 0.7333 | 0.00342 | -0.1536 | 214.4152
1 | 0.8015 | 0.00353 | -0.1544 | 227.0538
1.5 | 0.8689 | 0.00367 | -0.1551 | 236.7575
2 | 0.9359 | 0.00387 | -0.1555 | 241.8346
2.5 | 1.0018 | 0.00406 | -0.1556 | 246.7488
3 | 1.066 | 0.0043 | -0.1552 | 247.907
3.5 | 1.081 | 0.00593 | -0.1452 | 182.2934
4 | 1.0801 | 0.00734 | -0.1321 | 147.1526
4.5 | 1.0799 | 0.00891 | -0.1201 | 121.2009
5 | 1.0839 | 0.01104 | -0.1101 | 98.1793
5.5 | 1.1015 | 0.01307 | -0.1029 | 84.277
6 | 1.1241 | 0.01506 | -0.0965 | 74.6414
6.5 | 1.1556 | 0.01681 | -0.0914 | 68.7448
7 | 1.1929 | 0.01841 | -0.0871 | 64.7963
7.5 | 1.2353 | 0.01987 | -0.0833 | 62.1691
8 | 1.278 | 0.02142 | -0.0794 | 59.6639
8.5 | 1.3175 | 0.02327 | -0.0752 | 56.618
9 | 1.3577 | 0.02526 | -0.0708 | 53.749
9.5 | 1.3902 | 0.02789 | -0.0656 | 49.8458
10 | 1.405 | 0.03193 | -0.059 | 44.0025
10.5 | 1.399 | 0.03784 | -0.0517 | 36.9715
11 | 1.3822 | 0.04549 | -0.0452 | 30.3847
11.5 | 1.3554 | 0.05515 | -0.041 | 24.5766
12 | 1.3206 | 0.06665 | -0.0399 | 19.814
12.5 | 1.2822 | 0.07984 | -0.0421 | 16.0596
13 | 1.2447 | 0.0945 | -0.0479 | 13.1714
13.5 | 1.2108 | 0.11044 | -0.0567 | 10.9634
14 | 1.1828 | 0.12707 | -0.0676 | 9.3083
14.5 | 1.1621 | 0.14386 | -0.079 | 8.078
15 | 1.147 | 0.15987 | -0.0891 | 7.1746

## 81. Re 6M Mach 0.00 (1)
BIGFOIL.COM POLAR EXPORT
fx74130wp1
FX 74-130 WP1 |  |  |  | Cl Max: | 1.462 | at alpha= | 8.5 | deg
JavaFoil+Calcfoil stall+Eppler ext transition |  |  |  | L/D Max: | 200.102 | at alpha= | 2 | deg
Re: | 6000000 |  |  | Cd Min: | 0.00405 | at alpha= | -0.5 | deg
Mach: | 0 |  |  | Cl=0 at alpha= | -5.4561 | deg
|  |  |  | @ Cl=0.1, Cd= | 0.0056824
|  |  |  | @ Cl=0.4, Cd= | 0.0047164
|  |  |  | @ Cl=0.6, Cd= | 0.0040533
alpha (deg) | Cl | Cd | Cm | Cl/Cd
-17.5 | -0.261 | 0.12319 | -0.053 | -2.122
-17 | -0.271 | 0.11758 | -0.053 | -2.308
-16.5 | -0.281 | 0.11194 | -0.054 | -2.513
-16 | -0.291 | 0.10707 | -0.055 | -2.718
-15.5 | -0.301 | 0.10117 | -0.056 | -2.97
-15 | -0.309 | 0.09669 | -0.056 | -3.198
-14.5 | -0.317 | 0.09164 | -0.057 | -3.463
-14 | -0.324 | 0.08737 | -0.058 | -3.711
-13.5 | -0.33 | 0.08277 | -0.058 | -3.985
-13 | -0.334 | 0.07777 | -0.06 | -4.296
-12.5 | -0.336 | 0.07358 | -0.061 | -4.567
-12 | -0.335 | 0.06993 | -0.062 | -4.795
-11.5 | -0.332 | 0.06678 | -0.061 | -4.964
-11 | -0.324 | 0.06397 | -0.061 | -5.071
-10.5 | -0.315 | 0.06001 | -0.062 | -5.243
-10 | -0.3 | 0.05706 | -0.062 | -5.264
-9.5 | -0.282 | 0.05461 | -0.061 | -5.164
-9 | -0.259 | 0.05251 | -0.058 | -4.939
-8.5 | -0.236 | 0.04516 | -0.072 | -5.234
-8 | -0.205 | 0.04482 | -0.067 | -4.564
-7.5 | -0.209 | 0.00717 | -0.119 | -29.087
-7 | -0.163 | 0.00702 | -0.121 | -23.255
-6.5 | -0.114 | 0.00683 | -0.122 | -16.637
-6 | -0.061 | 0.00666 | -0.123 | -9.142
-5.5 | -0.005 | 0.0059 | -0.124 | -0.923
-5 | 0.052 | 0.00578 | -0.126 | 9.021
-4.5 | 0.111 | 0.00566 | -0.127 | 19.635
-4 | 0.171 | 0.00581 | -0.128 | 29.472
-3.5 | 0.232 | 0.00572 | -0.129 | 40.522
-3 | 0.293 | 0.00561 | -0.13 | 52.203
-2.5 | 0.354 | 0.00554 | -0.131 | 63.794
-2 | 0.416 | 0.00443 | -0.132 | 93.851
-1.5 | 0.476 | 0.00436 | -0.134 | 109.147
-1 | 0.536 | 0.00406 | -0.135 | 131.929
-0.5 | 0.596 | 0.00405 | -0.136 | 147.078
0 | 0.657 | 0.0041 | -0.137 | 160.106
0.5 | 0.717 | 0.00414 | -0.138 | 173.033
1 | 0.777 | 0.00418 | -0.139 | 185.776
1.5 | 0.837 | 0.00426 | -0.14 | 196.545
2 | 0.897 | 0.00448 | -0.141 | 200.102
2.5 | 0.957 | 0.00534 | -0.142 | 179.019
3 | 1.011 | 0.00576 | -0.143 | 175.74
3.5 | 1.069 | 0.00643 | -0.144 | 166.135
4 | 1.125 | 0.00732 | -0.145 | 153.793
4.5 | 1.18 | 0.00838 | -0.146 | 140.836
5 | 1.233 | 0.00936 | -0.147 | 131.795
5.5 | 1.283 | 0.01116 | -0.148 | 115.003
6 | 1.33 | 0.0116 | -0.149 | 114.676
6.5 | 1.373 | 0.01202 | -0.15 | 114.283
7 | 1.41 | 0.01247 | -0.151 | 113.054
7.5 | 1.438 | 0.013 | -0.152 | 110.672
8 | 1.459 | 0.01113 | -0.153 | 131.107
8.5 | 1.462 | 0.01486 | -0.153 | 98.421
9 | 1.462 | 0.0156 | -0.153 | 93.718
9.5 | 1.453 | 0.01648 | -0.154 | 88.173
10 | 1.436 | 0.01737 | -0.154 | 82.679
10.5 | 1.411 | 0.01836 | -0.154 | 76.861
11 | 1.379 | 0.01943 | -0.155 | 70.99
11.5 | 1.342 | 0.02049 | -0.155 | 65.457
12 | 1.298 | 0.0217 | -0.156 | 59.798
12.5 | 1.25 | 0.02306 | -0.156 | 54.189
13 | 1.197 | 0.02466 | -0.156 | 48.534
13.5 | 1.141 | 0.02651 | -0.156 | 43.05

## 82. Re 6M Mach 0.00 (2)
BIGFOIL.COM POLAR EXPORT
fx74130wp1
FX 74-130 WP1 |  |  |  | Cl Max: | 1.8024 | at alpha= | 20 | deg
XFOIL ncrit=9 |  |  |  | L/D Max: | 228.674 | at alpha= | 2 | deg
Re: | 6000000 |  |  | Cd Min: | 0.06876 | at alpha= | 20 | deg
Mach: | 0 |  |  | Cl=0 at alpha= | -4.9044 | deg
|  |  |  | @ Cl=0.1, Cd= | 0.0057952
|  |  |  | @ Cl=0.4, Cd= | 0.0046244
|  |  |  | @ Cl=0.6, Cd= | 0.0030189
alpha (deg) | Cl | Cd | Cm | Cl/Cd
-16 | -0.9051 | 0.03019 | -0.1421 | -29.9801
-15.5 | -0.9098 | 0.02627 | -0.1401 | -34.6327
-15 | -0.9095 | 0.02315 | -0.1366 | -39.2873
-14.5 | -0.9019 | 0.02106 | -0.1319 | -42.8253
-14 | -0.8918 | 0.0191 | -0.1266 | -46.6911
-13.5 | -0.8626 | 0.0175 | -0.1239 | -49.2914
-13 | -0.8216 | 0.01669 | -0.1226 | -49.2271
-12.5 | -0.7862 | 0.0151 | -0.1207 | -52.0662
-12 | -0.7394 | 0.01442 | -0.1201 | -51.276
-11.5 | -0.6918 | 0.01374 | -0.1197 | -50.3493
-11 | -0.6427 | 0.01313 | -0.1194 | -48.949
-10.5 | -0.5914 | 0.01273 | -0.1194 | -46.4572
-10 | -0.5413 | 0.01211 | -0.1192 | -44.6986
-9.5 | -0.4905 | 0.01151 | -0.1192 | -42.6151
-9 | -0.4359 | 0.01143 | -0.1196 | -38.1365
-8.5 | -0.3921 | 0.00963 | -0.1184 | -40.7165
-8 | -0.34 | 0.00888 | -0.1185 | -38.2883
-7.5 | -0.2864 | 0.00833 | -0.1187 | -34.3818
-7 | -0.2322 | 0.00783 | -0.1191 | -29.6552
-6.5 | -0.1776 | 0.00734 | -0.1194 | -24.1962
-6 | -0.1223 | 0.00693 | -0.1199 | -17.6479
-5.5 | -0.0667 | 0.00657 | -0.1204 | -10.1522
-5 | -0.0108 | 0.00627 | -0.121 | -1.7225
-4.5 | 0.0457 | 0.0061 | -0.1216 | 7.4918
-4 | 0.1027 | 0.00578 | -0.1224 | 17.7682
-3.5 | 0.1602 | 0.00557 | -0.1233 | 28.7612
-3 | 0.2179 | 0.00539 | -0.1242 | 40.4267
-2.5 | 0.2754 | 0.0052 | -0.125 | 52.9615
-2 | 0.3326 | 0.00498 | -0.1259 | 66.7871
-1.5 | 0.39 | 0.0047 | -0.1268 | 82.9787
-1 | 0.4482 | 0.00426 | -0.1281 | 105.2113
-0.5 | 0.5065 | 0.00354 | -0.1298 | 143.0791
0 | 0.5666 | 0.00299 | -0.1317 | 189.4983
0.5 | 0.6244 | 0.00304 | -0.1326 | 205.3947
1 | 0.6815 | 0.00316 | -0.1333 | 215.6646
1.5 | 0.7377 | 0.0033 | -0.1339 | 223.5455
2 | 0.7935 | 0.00347 | -0.1343 | 228.6744
2.5 | 0.8481 | 0.00372 | -0.1346 | 227.9839
3 | 0.8883 | 0.00466 | -0.132 | 190.6223
3.5 | 0.9238 | 0.00579 | -0.1287 | 159.5509
4 | 0.9616 | 0.00674 | -0.1258 | 142.6706
4.5 | 1.0014 | 0.00753 | -0.1233 | 132.988
5 | 1.0393 | 0.00833 | -0.1205 | 124.7659
5.5 | 1.078 | 0.00902 | -0.1178 | 119.5122
6 | 1.1098 | 0.00966 | -0.1136 | 114.8861
6.5 | 1.1413 | 0.01031 | -0.1095 | 110.6984
7 | 1.1751 | 0.01094 | -0.106 | 107.4132
7.5 | 1.2104 | 0.01158 | -0.103 | 104.525
8 | 1.2463 | 0.01225 | -0.1002 | 101.7388
8.5 | 1.2807 | 0.01303 | -0.0975 | 98.2886
9 | 1.3161 | 0.01384 | -0.095 | 95.0939
9.5 | 1.3507 | 0.01473 | -0.0925 | 91.6972
10 | 1.3842 | 0.01573 | -0.09 | 87.9975
10.5 | 1.4164 | 0.01684 | -0.0874 | 84.1093
11 | 1.4489 | 0.01798 | -0.085 | 80.584
11.5 | 1.4789 | 0.01931 | -0.0824 | 76.5873
12 | 1.509 | 0.02068 | -0.0799 | 72.9691
12.5 | 1.5398 | 0.02202 | -0.0776 | 69.9273
13 | 1.569 | 0.02352 | -0.0753 | 66.7092
13.5 | 1.596 | 0.0252 | -0.0729 | 63.3333
14 | 1.6202 | 0.02714 | -0.0703 | 59.6979
14.5 | 1.6439 | 0.02923 | -0.0678 | 56.2402
15 | 1.6665 | 0.03143 | -0.0655 | 53.0226
15.5 | 1.6901 | 0.03364 | -0.0635 | 50.2408
16 | 1.7132 | 0.03598 | -0.0616 | 47.6153
16.5 | 1.7333 | 0.03865 | -0.0597 | 44.8461
17 | 1.7508 | 0.04168 | -0.0578 | 42.0058
17.5 | 1.7665 | 0.04497 | -0.0561 | 39.2817
18 | 1.7799 | 0.04865 | -0.0546 | 36.5858
19 | 1.7966 | 0.05761 | -0.0523 | 31.1856
19.5 | 1.8012 | 0.06285 | -0.0517 | 28.6587
20 | 1.8024 | 0.06876 | -0.0515 | 26.2129

## 83. Re 6M Mach 0.10 (1)
BIGFOIL.COM POLAR EXPORT
fx74130wp1
FX 74-130 WP1 |  |  |  | Cl Max: | 1.461 | at alpha= | 8 | deg
JavaFoil+Calcfoil stall+Eppler ext transition |  |  |  | L/D Max: | 200.915 | at alpha= | 2 | deg
Re: | 6000000 |  |  | Cd Min: | 0.00406 | at alpha= | -0.5 | deg
Mach: | 0.1 |  |  | Cl=0 at alpha= | -5.4561 | deg
|  |  |  | @ Cl=0.1, Cd= | 0.005702
|  |  |  | @ Cl=0.4, Cd= | 0.0054914
|  |  |  | @ Cl=0.6, Cd= | 0.0040607
alpha (deg) | Cl | Cd | Cm | Cl/Cd
-17 | -0.233 | 0.11878 | -0.053 | -1.965
-16.5 | -0.245 | 0.11369 | -0.053 | -2.154
-16 | -0.256 | 0.10812 | -0.054 | -2.372
-15.5 | -0.268 | 0.10271 | -0.055 | -2.608
-15 | -0.279 | 0.0975 | -0.056 | -2.86
-14.5 | -0.289 | 0.09225 | -0.057 | -3.136
-14 | -0.299 | 0.08754 | -0.058 | -3.413
-13.5 | -0.307 | 0.08334 | -0.058 | -3.681
-13 | -0.314 | 0.07837 | -0.06 | -4.001
-12.5 | -0.318 | 0.07469 | -0.06 | -4.255
-12 | -0.32 | 0.07065 | -0.061 | -4.527
-11.5 | -0.319 | 0.06706 | -0.061 | -4.755
-11 | -0.314 | 0.06403 | -0.061 | -4.908
-10.5 | -0.307 | 0.06006 | -0.063 | -5.106
-10 | -0.294 | 0.0571 | -0.063 | -5.156
-9.5 | -0.278 | 0.0545 | -0.062 | -5.097
-9 | -0.257 | 0.0516 | -0.062 | -4.982
-8.5 | -0.233 | 0.04742 | -0.067 | -4.914
-8 | -0.203 | 0.04595 | -0.064 | -4.416
-7.5 | -0.208 | 0.00721 | -0.12 | -28.838
-7 | -0.163 | 0.00705 | -0.121 | -23.115
-6.5 | -0.114 | 0.00686 | -0.123 | -16.582
-6 | -0.061 | 0.0067 | -0.124 | -9.107
-5.5 | -0.005 | 0.00592 | -0.125 | -0.923
-5 | 0.052 | 0.00579 | -0.126 | 9.041
-4.5 | 0.112 | 0.00568 | -0.127 | 19.66
-4 | 0.172 | 0.00579 | -0.129 | 29.699
-3.5 | 0.233 | 0.0057 | -0.13 | 40.904
-3 | 0.294 | 0.00564 | -0.131 | 52.165
-2.5 | 0.355 | 0.00552 | -0.132 | 64.387
-2 | 0.418 | 0.00548 | -0.133 | 76.258
-1.5 | 0.478 | 0.00439 | -0.134 | 108.978
-1 | 0.539 | 0.00409 | -0.135 | 131.858
-0.5 | 0.599 | 0.00406 | -0.137 | 147.715
0 | 0.66 | 0.0041 | -0.138 | 160.963
0.5 | 0.72 | 0.00415 | -0.139 | 173.716
1 | 0.781 | 0.0042 | -0.14 | 185.822
1.5 | 0.841 | 0.00426 | -0.141 | 197.374
2 | 0.901 | 0.00449 | -0.142 | 200.915
2.5 | 0.961 | 0.00538 | -0.143 | 178.815
3 | 1.016 | 0.00581 | -0.144 | 175.084
3.5 | 1.074 | 0.00649 | -0.145 | 165.623
4 | 1.131 | 0.00737 | -0.146 | 153.3
4.5 | 1.186 | 0.00844 | -0.147 | 140.459
5 | 1.239 | 0.00945 | -0.148 | 131.087
5.5 | 1.289 | 0.01125 | -0.149 | 114.587
6 | 1.335 | 0.01169 | -0.15 | 114.194
6.5 | 1.378 | 0.01213 | -0.151 | 113.64
7 | 1.415 | 0.0126 | -0.152 | 112.277
7.5 | 1.442 | 0.01313 | -0.153 | 109.787
8 | 1.461 | 0.01124 | -0.154 | 129.934
8.5 | 1.459 | 0.01506 | -0.153 | 96.935
9 | 1.457 | 0.01582 | -0.154 | 92.128
9.5 | 1.445 | 0.0167 | -0.154 | 86.494
10 | 1.423 | 0.01769 | -0.155 | 80.422
10.5 | 1.393 | 0.0187 | -0.155 | 74.49
11 | 1.356 | 0.01979 | -0.155 | 68.531
11.5 | 1.312 | 0.02102 | -0.156 | 62.423
12 | 1.262 | 0.02223 | -0.156 | 56.778
12.5 | 1.207 | 0.02372 | -0.156 | 50.878
13 | 1.147 | 0.02546 | -0.156 | 45.068

## 84. Re 6M Mach 0.10 (2)
BIGFOIL.COM POLAR EXPORT
fx74130wp1
FX 74-130 WP1 |  |  |  | Cl Max: | 1.7824 | at alpha= | 19.5 | deg
XFOIL ncrit=9 |  |  |  | L/D Max: | 230.029 | at alpha= | 2 | deg
Re: | 6000000 |  |  | Cd Min: | 0.07499 | at alpha= | 20 | deg
Mach: | 0.1 |  |  | Cl=0 at alpha= | -4.9016 | deg
|  |  |  | @ Cl=0.1, Cd= | 0.0058068
|  |  |  | @ Cl=0.4, Cd= | 0.0046513
|  |  |  | @ Cl=0.6, Cd= | 0.0030211
alpha (deg) | Cl | Cd | Cm | Cl/Cd
-14 | -0.7646 | 0.02784 | -0.1425 | -27.4641
-13.5 | -0.8012 | 0.02283 | -0.1344 | -35.0942
-13 | -0.7889 | 0.02045 | -0.1297 | -38.577
-12.5 | -0.7704 | 0.01765 | -0.1258 | -43.6487
-12 | -0.7337 | 0.01602 | -0.1238 | -45.799
-11.5 | -0.6915 | 0.01474 | -0.1225 | -46.9132
-11 | -0.6453 | 0.01375 | -0.1216 | -46.9309
-10.5 | -0.5951 | 0.01313 | -0.1213 | -45.3237
-10 | -0.5454 | 0.01238 | -0.1208 | -44.0549
-9.5 | -0.4945 | 0.0117 | -0.1206 | -42.265
-9 | -0.4396 | 0.01159 | -0.1208 | -37.9292
-8.5 | -0.3875 | 0.01099 | -0.1207 | -35.2593
-8 | -0.342 | 0.00911 | -0.1197 | -37.5412
-7.5 | -0.2882 | 0.0085 | -0.1198 | -33.9059
-7 | -0.2337 | 0.00797 | -0.1201 | -29.3225
-6.5 | -0.1789 | 0.00744 | -0.1203 | -24.0457
-6 | -0.1233 | 0.00701 | -0.1207 | -17.5892
-5.5 | -0.0675 | 0.00662 | -0.1212 | -10.1964
-5 | -0.0112 | 0.0063 | -0.1217 | -1.7778
-4.5 | 0.0457 | 0.00611 | -0.1223 | 7.4795
-4 | 0.103 | 0.00579 | -0.1231 | 17.7893
-3.5 | 0.1609 | 0.00558 | -0.1239 | 28.8351
-3 | 0.219 | 0.0054 | -0.1248 | 40.5556
-2.5 | 0.2769 | 0.00521 | -0.1257 | 53.1478
-2 | 0.3344 | 0.005 | -0.1265 | 66.88
-1.5 | 0.3922 | 0.00471 | -0.1275 | 83.2696
-1 | 0.4507 | 0.00427 | -0.1288 | 105.5504
0 | 0.5698 | 0.00299 | -0.1324 | 190.5686
0.5 | 0.628 | 0.00305 | -0.1333 | 205.9016
1 | 0.6854 | 0.00316 | -0.134 | 216.8987
1.5 | 0.742 | 0.0033 | -0.1346 | 224.8485
2 | 0.7982 | 0.00347 | -0.1351 | 230.0288
2.5 | 0.853 | 0.00372 | -0.1353 | 229.3011
3 | 0.8935 | 0.00466 | -0.1327 | 191.7382
3.5 | 0.9288 | 0.0058 | -0.1292 | 160.1379
4 | 0.9662 | 0.00676 | -0.1262 | 142.929
4.5 | 1.0056 | 0.00757 | -0.1235 | 132.8402
5 | 1.0429 | 0.00838 | -0.1205 | 124.4511
5.5 | 1.0809 | 0.00907 | -0.1176 | 119.1731
6 | 1.1103 | 0.00973 | -0.1128 | 114.111
6.5 | 1.1418 | 0.01041 | -0.1086 | 109.683
7 | 1.1757 | 0.01107 | -0.1051 | 106.206
7.5 | 1.2108 | 0.01175 | -0.102 | 103.0468
8 | 1.2472 | 0.01244 | -0.0993 | 100.2572
8.5 | 1.2817 | 0.01328 | -0.0965 | 96.5136
9 | 1.3174 | 0.01411 | -0.094 | 93.3664
9.5 | 1.3518 | 0.01506 | -0.0914 | 89.761
10 | 1.386 | 0.01607 | -0.0889 | 86.2477
10.5 | 1.4176 | 0.01727 | -0.0862 | 82.0845
11 | 1.4505 | 0.01845 | -0.0837 | 78.6179
11.5 | 1.4804 | 0.01985 | -0.081 | 74.5793
12 | 1.5118 | 0.02119 | -0.0786 | 71.345
12.5 | 1.5417 | 0.02265 | -0.0761 | 68.0662
13 | 1.5704 | 0.02426 | -0.0736 | 64.7321
13.5 | 1.5978 | 0.026 | -0.0712 | 61.4538
14 | 1.6192 | 0.02826 | -0.0682 | 57.2965
14.5 | 1.644 | 0.03034 | -0.0658 | 54.1859
15 | 1.6682 | 0.03255 | -0.0636 | 51.2504
15.5 | 1.6914 | 0.03493 | -0.0615 | 48.4226
16 | 1.7118 | 0.03761 | -0.0593 | 45.5145
16.5 | 1.73 | 0.04062 | -0.0573 | 42.5899
17 | 1.7459 | 0.04398 | -0.0554 | 39.6976
17.5 | 1.76 | 0.04764 | -0.0537 | 36.9437
18 | 1.7711 | 0.0518 | -0.0523 | 34.1911
18.5 | 1.7788 | 0.05651 | -0.0511 | 31.4776
19 | 1.7817 | 0.06203 | -0.0503 | 28.7232
19.5 | 1.7824 | 0.06811 | -0.05 | 26.1694
20 | 1.7789 | 0.07499 | -0.0504 | 23.7218

## 85. Re 6M Mach 0.25 (1)
BIGFOIL.COM POLAR EXPORT
fx74130wp1
FX 74-130 WP1 |  |  |  | Cl Max: | 1.448 | at alpha= | 8 | deg
JavaFoil+Calcfoil stall+Eppler ext transition |  |  |  | L/D Max: | 202.868 | at alpha= | 2 | deg
Re: | 6000000 |  |  | Cd Min: | 0.00391 | at alpha= | -0.5 | deg
Mach: | 0.25 |  |  | Cl=0 at alpha= | -5.4492 | deg
|  |  |  | @ Cl=0.1, Cd= | 0.0057721
|  |  |  | @ Cl=0.4, Cd= | 0.0055498
|  |  |  | @ Cl=0.6, Cd= | 0.0039719
alpha (deg) | Cl | Cd | Cm | Cl/Cd
-15 | -0.055 | 0.10133 | -0.055 | -0.546
-14.5 | -0.052 | 0.09589 | -0.056 | -0.547
-14 | -0.05 | 0.09065 | -0.057 | -0.547
-13.5 | -0.047 | 0.0852 | -0.059 | -0.549
-13 | -0.106 | 0.08077 | -0.06 | -1.312
-12.5 | -0.148 | 0.07682 | -0.06 | -1.927
-12 | -0.179 | 0.07243 | -0.061 | -2.477
-11.5 | -0.204 | 0.0683 | -0.062 | -2.991
-11 | -0.223 | 0.06417 | -0.064 | -3.479
-10.5 | -0.236 | 0.06071 | -0.064 | -3.884
-10 | -0.241 | 0.05814 | -0.063 | -4.15
-9.5 | -0.24 | 0.05439 | -0.065 | -4.419
-9 | -0.232 | 0.05182 | -0.064 | -4.472
-8.5 | -0.216 | 0.0489 | -0.065 | -4.423
-8 | -0.193 | 0.04788 | -0.059 | -4.033
-7.5 | -0.165 | 0.04451 | -0.063 | -3.707
-7 | -0.131 | 0.04187 | -0.065 | -3.133
-6.5 | -0.114 | 0.00702 | -0.126 | -16.216
-6 | -0.062 | 0.00686 | -0.127 | -8.989
-5.5 | -0.006 | 0.00669 | -0.128 | -0.829
-5 | 0.053 | 0.00588 | -0.13 | 9.076
-4.5 | 0.114 | 0.00574 | -0.131 | 19.893
-4 | 0.176 | 0.00564 | -0.132 | 31.292
-3.5 | 0.239 | 0.00574 | -0.133 | 41.697
-3 | 0.302 | 0.00569 | -0.134 | 53.079
-2.5 | 0.365 | 0.00561 | -0.136 | 65.063
-2 | 0.429 | 0.0055 | -0.137 | 77.975
-1.5 | 0.491 | 0.00442 | -0.138 | 111.136
-1 | 0.554 | 0.00415 | -0.139 | 133.456
-0.5 | 0.616 | 0.00391 | -0.14 | 157.341
0 | 0.678 | 0.00416 | -0.141 | 162.867
0.5 | 0.74 | 0.00421 | -0.142 | 175.83
1 | 0.802 | 0.00426 | -0.144 | 188.175
1.5 | 0.864 | 0.00434 | -0.145 | 199.245
2 | 0.926 | 0.00457 | -0.146 | 202.868
2.5 | 0.988 | 0.00551 | -0.147 | 179.306
3 | 1.044 | 0.006 | -0.148 | 173.957
3.5 | 1.103 | 0.00674 | -0.149 | 163.623
4 | 1.161 | 0.00768 | -0.15 | 151.099
4.5 | 1.217 | 0.00871 | -0.151 | 139.72
5 | 1.271 | 0.01132 | -0.152 | 112.255
5.5 | 1.32 | 0.01178 | -0.153 | 112.083
6 | 1.365 | 0.01227 | -0.154 | 111.26
6.5 | 1.406 | 0.01278 | -0.155 | 110.021
7 | 1.438 | 0.01336 | -0.156 | 107.604
7.5 | 1.447 | 0.01456 | -0.156 | 99.358
8 | 1.448 | 0.01533 | -0.156 | 94.506
8.5 | 1.437 | 0.01616 | -0.157 | 88.939
9 | 1.411 | 0.01719 | -0.157 | 82.086
9.5 | 1.369 | 0.01829 | -0.158 | 74.873
10 | 1.313 | 0.01945 | -0.158 | 67.5
10.5 | 1.241 | 0.02088 | -0.158 | 59.441
11 | 1.155 | 0.02238 | -0.159 | 51.599
11.5 | 1.055 | 0.02419 | -0.158 | 43.599
12 | 0.942 | 0.02674 | -0.158 | 35.215
12.5 | 0.715 | 0.07569 | -0.111 | 9.45
13 | 0.602 | 0.08834 | -0.097 | 6.82

## 86. Re 6M Mach 0.25 (2)
BIGFOIL.COM POLAR EXPORT
fx74130wp1
FX 74-130 WP1 |  |  |  | Cl Max: | 1.6655 | at alpha= | 16 | deg
XFOIL ncrit=9 |  |  |  | L/D Max: | 235.371 | at alpha= | 2 | deg
Re: | 6000000 |  |  | Cd Min: | 0.21792 | at alpha= | -20 | deg
Mach: | 0.25 |  |  | Cl=0 at alpha= | -4.886 | deg
|  |  |  | @ Cl=0.1, Cd= | 0.0058983
|  |  |  | @ Cl=0.4, Cd= | 0.0047809
|  |  |  | @ Cl=0.6, Cd= | 0.0030324
alpha (deg) | Cl | Cd | Cm | Cl/Cd
-20 | -0.4041 | 0.21792 | -0.0494 | -1.8544
-19.5 | -0.3842 | 0.21076 | -0.0541 | -1.8229
-19 | -0.3646 | 0.20404 | -0.0587 | -1.7869
-18.5 | -0.3454 | 0.19704 | -0.0632 | -1.7529
-18 | -0.3268 | 0.18937 | -0.0675 | -1.7257
-17.5 | -0.3107 | 0.18248 | -0.071 | -1.7027
-17 | -0.2943 | 0.17599 | -0.0744 | -1.6723
-16.5 | -0.2791 | 0.16915 | -0.0777 | -1.65
-16 | -0.2677 | 0.16159 | -0.081 | -1.6567
-15.5 | -0.2522 | 0.15524 | -0.0841 | -1.6246
-15 | -0.2368 | 0.14913 | -0.0872 | -1.5879
-14.5 | -0.2218 | 0.14266 | -0.0904 | -1.5547
-14 | -0.2186 | 0.13256 | -0.0935 | -1.6491
-13.5 | -0.2046 | 0.12594 | -0.0968 | -1.6246
-13 | -0.1867 | 0.12051 | -0.1001 | -1.5492
-12.5 | -0.1671 | 0.11422 | -0.1038 | -1.463
-12 | -0.1558 | 0.107 | -0.1072 | -1.4561
-11.5 | -0.1449 | 0.09999 | -0.1105 | -1.4491
-11 | -0.1357 | 0.09262 | -0.1141 | -1.4651
-10.5 | -0.1265 | 0.08503 | -0.1184 | -1.4877
-8.5 | -0.3931 | 0.01365 | -0.129 | -28.7985
-8 | -0.3409 | 0.01246 | -0.1281 | -27.3596
-7.5 | -0.2956 | 0.00996 | -0.1264 | -29.6787
-7 | -0.2407 | 0.009 | -0.1259 | -26.7444
-6.5 | -0.1848 | 0.0082 | -0.1257 | -22.5366
-6 | -0.1279 | 0.0076 | -0.1256 | -16.8289
-5.5 | -0.071 | 0.00701 | -0.1255 | -10.1284
-5 | -0.0135 | 0.00654 | -0.1257 | -2.0642
-4.5 | 0.0457 | 0.0062 | -0.1262 | 7.371
-4 | 0.1051 | 0.00587 | -0.1268 | 17.9046
-3.5 | 0.165 | 0.00563 | -0.1276 | 29.3073
-3 | 0.2249 | 0.00544 | -0.1284 | 41.3419
-2.5 | 0.2845 | 0.00526 | -0.1291 | 54.0875
-2 | 0.3439 | 0.00506 | -0.13 | 67.9644
-1.5 | 0.4042 | 0.00476 | -0.1311 | 84.916
-1 | 0.4643 | 0.00433 | -0.1324 | 107.2286
-0.5 | 0.525 | 0.00359 | -0.1342 | 146.2396
0 | 0.5876 | 0.00302 | -0.1362 | 194.5695
0.5 | 0.6477 | 0.00308 | -0.1371 | 210.2922
1 | 0.7071 | 0.0032 | -0.1379 | 220.9688
1.5 | 0.7656 | 0.00334 | -0.1385 | 229.2216
2 | 0.8238 | 0.0035 | -0.139 | 235.3714
2.5 | 0.8803 | 0.00377 | -0.1391 | 233.5013
3 | 0.9232 | 0.00463 | -0.1366 | 199.3952
4 | 0.9914 | 0.00688 | -0.1283 | 144.0988
4.5 | 1.027 | 0.00778 | -0.1244 | 132.0051
5 | 1.0587 | 0.00862 | -0.1197 | 122.819
5.5 | 1.0845 | 0.0094 | -0.1137 | 115.3723
6 | 1.1124 | 0.01025 | -0.1084 | 108.5268
6.5 | 1.1436 | 0.01111 | -0.1041 | 102.9343
7 | 1.1783 | 0.01195 | -0.1005 | 98.6025
7.5 | 1.2146 | 0.01283 | -0.0974 | 94.6687
8 | 1.2531 | 0.01368 | -0.0947 | 91.6009
8.5 | 1.2887 | 0.01473 | -0.0917 | 87.4881
9 | 1.3267 | 0.01571 | -0.0891 | 84.4494
9.5 | 1.3616 | 0.01689 | -0.0861 | 80.6157
10 | 1.3958 | 0.01817 | -0.0832 | 76.8189
10.5 | 1.429 | 0.01956 | -0.0801 | 73.0573
11 | 1.4591 | 0.0212 | -0.0768 | 68.8255
11.5 | 1.4921 | 0.02272 | -0.074 | 65.6734
12 | 1.5231 | 0.02445 | -0.071 | 62.2945
12.5 | 1.5511 | 0.02645 | -0.0678 | 58.6427
13 | 1.5771 | 0.0287 | -0.0646 | 54.9512
13.5 | 1.5965 | 0.0316 | -0.061 | 50.5222
14 | 1.6192 | 0.0344 | -0.058 | 47.0698
14.5 | 1.6396 | 0.0375 | -0.0551 | 43.7227
15 | 1.6542 | 0.04131 | -0.0521 | 40.0436
15.5 | 1.6631 | 0.04587 | -0.0493 | 36.2568
16 | 1.6655 | 0.0514 | -0.0468 | 32.4027
16.5 | 1.6637 | 0.05774 | -0.0449 | 28.8136
17 | 1.6532 | 0.06555 | -0.0439 | 25.2204
17.5 | 1.638 | 0.07452 | -0.0442 | 21.9807
18 | 1.6131 | 0.08558 | -0.0461 | 18.849
18.5 | 1.583 | 0.09829 | -0.0502 | 16.1054
19 | 1.5482 | 0.1128 | -0.0566 | 13.7252
19.5 | 1.5111 | 0.12858 | -0.0652 | 11.7522
20 | 1.4727 | 0.14557 | -0.0758 | 10.1168

## 87. Re 6M Mach 0.50 (1)
BIGFOIL.COM POLAR EXPORT
fx74130wp1
FX 74-130 WP1 |  |  |  | Cl Max: | 1.465 | at alpha= | 19.5 | deg
JavaFoil+Calcfoil stall+Eppler ext transition |  |  |  | L/D Max: | 212.12 | at alpha= | 2 | deg
Re: | 6000000 |  |  | Cd Min: | 0.00422 | at alpha= | 0 | deg
Mach: | 0.5 |  |  | Cl=0 at alpha= | -5.4592 | deg
|  |  |  | @ Cl=0.1, Cd= | 0.015263
|  |  |  | @ Cl=0.4, Cd= | 0.0056842
|  |  |  | @ Cl=0.6, Cd= | 0.0043651
alpha (deg) | Cl | Cd | Cm | Cl/Cd
-20 | -0.781 | 0.15502 | -0.061 | -5.041
-19.5 | -0.754 | 0.15137 | -0.06 | -4.98
-19 | -0.727 | 0.1464 | -0.06 | -4.966
-18.5 | -0.701 | 0.14194 | -0.06 | -4.938
-18 | -0.675 | 0.13673 | -0.061 | -4.936
-17.5 | -0.649 | 0.13548 | -0.062 | -4.79
-17 | -0.622 | 0.12866 | -0.061 | -4.833
-16.5 | -0.595 | 0.12123 | -0.06 | -4.906
-16 | -0.569 | 0.11131 | -0.062 | -5.113
-15.5 | -0.543 | 0.10436 | -0.063 | -5.202
-15 | -0.517 | 0.09776 | -0.065 | -5.286
-14.5 | -0.489 | 0.10697 | -0.062 | -4.569
-14 | -0.462 | 0.09788 | -0.063 | -4.722
-13.5 | -0.436 | 0.08912 | -0.064 | -4.89
-13 | -0.41 | 0.08273 | -0.066 | -4.952
-12.5 | -0.384 | 0.0757 | -0.07 | -5.072
-12 | -0.359 | 0.06884 | -0.075 | -5.211
-11.5 | -0.328 | 0.07778 | -0.062 | -4.214
-11 | -0.301 | 0.06947 | -0.065 | -4.339
-10.5 | -0.275 | 0.06331 | -0.069 | -4.345
-10 | -0.25 | 0.05671 | -0.077 | -4.4
-9.5 | -0.22 | 0.05925 | -0.066 | -3.718
-9 | -0.193 | 0.05731 | -0.062 | -3.364
-8.5 | -0.166 | 0.05242 | -0.066 | -3.165
-8 | -0.139 | 0.04721 | -0.074 | -2.955
-7.5 | -0.135 | 0.00847 | -0.136 | -15.986
-7 | -0.103 | 0.00793 | -0.138 | -12.99
-6.5 | -0.069 | 0.00803 | -0.138 | -8.649
-6 | -0.037 | 0.00757 | -0.14 | -4.827
-5.5 | -0.004 | 0.03824 | -0.062 | -0.112
-5 | 0.045 | 0.0355 | -0.07 | 1.27
-4.5 | 0.123 | 0.0068 | -0.146 | 18.109
-4 | 0.194 | 0.00652 | -0.147 | 29.693
-3.5 | 0.265 | 0.00634 | -0.149 | 41.749
-3 | 0.336 | 0.00618 | -0.15 | 54.368
-2.5 | 0.407 | 0.00563 | -0.151 | 72.262
-2 | 0.479 | 0.00557 | -0.153 | 86.093
-1.5 | 0.549 | 0.00454 | -0.154 | 121.05
-1 | 0.619 | 0.0043 | -0.155 | 143.911
-0.5 | 0.688 | 0.00424 | -0.157 | 162.204
0 | 0.758 | 0.00422 | -0.158 | 179.451
0.5 | 0.827 | 0.0043 | -0.159 | 192.64
1 | 0.897 | 0.00441 | -0.16 | 203.56
1.5 | 0.966 | 0.00468 | -0.162 | 206.521
2 | 1.035 | 0.00488 | -0.163 | 212.12
2.5 | 1.105 | 0.00613 | -0.164 | 180.19
3 | 1.165 | 0.00691 | -0.165 | 168.65
3.5 | 1.229 | 0.0081 | -0.167 | 151.717
4 | 1.29 | 0.00941 | -0.168 | 137.076
4.5 | 1.345 | 0.01091 | -0.168 | 123.316
5 | 1.386 | 0.01389 | -0.168 | 99.839
5.5 | 1.421 | 0.01483 | -0.169 | 95.844
6 | 1.438 | 0.01583 | -0.169 | 90.838
6.5 | 1.425 | 0.0171 | -0.17 | 83.329
7 | 1.317 | 0.01864 | -0.171 | 70.677
7.5 | 0.862 | 0.02009 | -0.171 | 42.898
8 | 0.738 | 0.05558 | -0.085 | 13.278
8.5 | 0.925 | 0.02203 | -0.173 | 41.982
9 | 0.951 | 0.02423 | -0.172 | 39.235
9.5 | 0.988 | 0.02391 | -0.174 | 41.306
10 | 1.017 | 0.02603 | -0.174 | 39.059
10.5 | 0.89 | 0.06912 | -0.115 | 12.872
11 | 0.902 | 0.08408 | -0.092 | 10.732
11.5 | 0.933 | 0.08002 | -0.1 | 11.655
12 | 0.957 | 0.08848 | -0.096 | 10.819
12.5 | 0.988 | 0.09616 | -0.102 | 10.27
13 | 1.011 | 0.09553 | -0.097 | 10.584
13.5 | 1.041 | 0.10018 | -0.103 | 10.393
14 | 1.081 | 0.10282 | -0.119 | 10.518
14.5 | 1.094 | 0.10849 | -0.104 | 10.088
15 | 1.126 | 0.11281 | -0.11 | 9.978
15.5 | 1.177 | 0.10784 | -0.131 | 10.917
16 | 1.194 | 0.12271 | -0.125 | 9.73
16.5 | 1.207 | 0.12563 | -0.114 | 9.607
17 | 1.255 | 0.12176 | -0.131 | 10.31
17.5 | 1.323 | 0.10737 | -0.15 | 12.321
18 | 1.29 | 0.13575 | -0.118 | 9.499
18.5 | 1.322 | 0.14085 | -0.124 | 9.384
19 | 1.394 | 0.1223 | -0.148 | 11.402
19.5 | 1.465 | 0.10609 | -0.161 | 13.805
20 | 1.428 | 0.15131 | -0.14 | 9.437

## 88. Re 6M Mach 0.50 (2)
BIGFOIL.COM POLAR EXPORT
fx74130wp1
FX 74-130 WP1 |  |  |  | Cl Max: | 1.4192 | at alpha= | 10 | deg
XFOIL ncrit=9 |  |  |  | L/D Max: | 254.051 | at alpha= | 2.5 | deg
Re: | 6000000 |  |  | Cd Min: | 0.23508 | at alpha= | -20 | deg
Mach: | 0.5 |  |  | Cl=0 at alpha= | -4.9954 | deg
|  |  |  | @ Cl=0.1, Cd= | 0.0071262
|  |  |  | @ Cl=0.4, Cd= | 0.0052351
|  |  |  | @ Cl=0.6, Cd= | 0.0037338
alpha (deg) | Cl | Cd | Cm | Cl/Cd
-20 | -0.4286 | 0.23508 | -0.0513 | -1.8232
-19.5 | -0.4048 | 0.22706 | -0.0567 | -1.7828
-19 | -0.3811 | 0.21934 | -0.0619 | -1.7375
-18.5 | -0.358 | 0.21161 | -0.0669 | -1.6918
-18 | -0.3358 | 0.20356 | -0.0718 | -1.6496
-17.5 | -0.314 | 0.19602 | -0.0767 | -1.6019
-17 | -0.2907 | 0.18784 | -0.0813 | -1.5476
-16.5 | -0.2712 | 0.17969 | -0.0859 | -1.5093
-16 | -0.2492 | 0.17276 | -0.0903 | -1.4425
-15.5 | -0.228 | 0.16564 | -0.0946 | -1.3765
-15 | -0.2064 | 0.1586 | -0.0989 | -1.3014
-14.5 | -0.186 | 0.15156 | -0.1029 | -1.2272
-14 | -0.1679 | 0.14445 | -0.1064 | -1.1623
-13.5 | -0.15 | 0.13737 | -0.1099 | -1.0919
-13 | -0.1363 | 0.12925 | -0.1132 | -1.0545
-12.5 | -0.1183 | 0.12206 | -0.1166 | -0.9692
-12 | -0.1029 | 0.11492 | -0.1199 | -0.89541
-11.5 | -0.0876 | 0.10792 | -0.1233 | -0.81171
-10.5 | -0.0645 | 0.09284 | -0.1307 | -0.69474
-10 | -0.0465 | 0.08686 | -0.1345 | -0.53534
-9.5 | -0.029 | 0.08052 | -0.1387 | -0.36016
-9 | -0.0229 | 0.0716 | -0.1437 | -0.31983
-8.5 | -0.0152 | 0.06394 | -0.1488 | -0.23772
-8 | -0.0136 | 0.05505 | -0.1557 | -0.24705
-7.5 | -0.0234 | 0.04475 | -0.1663 | -0.52291
-7 | -0.0502 | 0.03789 | -0.1651 | -1.3249
-6.5 | -0.0565 | 0.03128 | -0.1622 | -1.8063
-6 | -0.0559 | 0.02399 | -0.1572 | -2.3301
-5.5 | -0.0403 | 0.01665 | -0.1519 | -2.4204
-5 | -0.0005 | 0.01132 | -0.1482 | -0.04417
-4.5 | 0.0537 | 0.00807 | -0.1457 | 6.6543
-4 | 0.116 | 0.0068 | -0.1443 | 17.0588
-3.5 | 0.1812 | 0.00607 | -0.1438 | 29.8517
-3 | 0.25 | 0.00572 | -0.1442 | 43.7063
-2.5 | 0.3192 | 0.00548 | -0.1449 | 58.2482
-2 | 0.3879 | 0.00528 | -0.1457 | 73.4659
-1.5 | 0.4553 | 0.00503 | -0.1466 | 90.5169
-1 | 0.5243 | 0.00461 | -0.148 | 113.731
-0.5 | 0.5945 | 0.00378 | -0.1505 | 157.2751
0 | 0.6671 | 0.00317 | -0.1531 | 210.4416
0.5 | 0.7356 | 0.00325 | -0.1541 | 226.3385
1 | 0.8035 | 0.00338 | -0.1549 | 237.7219
1.5 | 0.871 | 0.00353 | -0.1556 | 246.7422
2 | 0.9383 | 0.0037 | -0.1561 | 253.5946
2.5 | 1.0035 | 0.00395 | -0.156 | 254.0506
3 | 1.0619 | 0.0044 | -0.1545 | 241.3409
3.5 | 1.0676 | 0.00623 | -0.1428 | 171.3644
4 | 1.0698 | 0.00748 | -0.1304 | 143.0214
4.5 | 1.0722 | 0.00905 | -0.1189 | 118.4751
5 | 1.0841 | 0.01096 | -0.1103 | 98.9142
5.5 | 1.1064 | 0.0128 | -0.1036 | 86.4375
6 | 1.1315 | 0.01468 | -0.0975 | 77.0777
6.5 | 1.1647 | 0.01634 | -0.0926 | 71.2791
7 | 1.2059 | 0.01774 | -0.0887 | 67.9763
7.5 | 1.2477 | 0.01921 | -0.0847 | 64.9505
8 | 1.2911 | 0.02072 | -0.0808 | 62.3118
8.5 | 1.3327 | 0.02243 | -0.0767 | 59.416
9 | 1.373 | 0.02438 | -0.0722 | 56.3167
9.5 | 1.4056 | 0.02697 | -0.0668 | 52.1172
10 | 1.4192 | 0.03101 | -0.0599 | 45.7659
10.5 | 1.409 | 0.03713 | -0.0521 | 37.9478
11 | 1.3922 | 0.04471 | -0.0455 | 31.1384
11.5 | 1.3656 | 0.05426 | -0.0412 | 25.1677
12 | 1.3312 | 0.0656 | -0.0399 | 20.2927
12.5 | 1.2932 | 0.0786 | -0.0419 | 16.4529
13 | 1.2558 | 0.0931 | -0.0473 | 13.4887
13.5 | 1.2216 | 0.10892 | -0.0559 | 11.2156
14 | 1.1931 | 0.12547 | -0.0667 | 9.509
14.5 | 1.1704 | 0.14251 | -0.0783 | 8.2128
15 | 1.1525 | 0.15911 | -0.0888 | 7.2434

## 89. Re 7M Mach 0.00 (1)
BIGFOIL.COM POLAR EXPORT
fx74130wp1
FX 74-130 WP1 |  |  |  | Cl Max: | 1.471 | at alpha= | 8.5 | deg
JavaFoil+Calcfoil stall+Eppler ext transition |  |  |  | L/D Max: | 196.003 | at alpha= | 1.5 | deg
Re: | 7000000 |  |  | Cd Min: | 0.00405 | at alpha= | 0 | deg
Mach: | 0 |  |  | Cl=0 at alpha= | -5.4561 | deg
|  |  |  | @ Cl=0.1, Cd= | 0.0057758
|  |  |  | @ Cl=0.4, Cd= | 0.0047397
|  |  |  | @ Cl=0.6, Cd= | 0.0042275
alpha (deg) | Cl | Cd | Cm | Cl/Cd
-17.5 | -0.262 | 0.1218 | -0.053 | -2.148
-17 | -0.272 | 0.11613 | -0.054 | -2.339
-16.5 | -0.282 | 0.11063 | -0.055 | -2.546
-16 | -0.291 | 0.1058 | -0.055 | -2.753
-15.5 | -0.301 | 0.10031 | -0.056 | -2.998
-15 | -0.309 | 0.09586 | -0.057 | -3.228
-14.5 | -0.318 | 0.09087 | -0.058 | -3.495
-14 | -0.325 | 0.08608 | -0.059 | -3.772
-13.5 | -0.33 | 0.08144 | -0.06 | -4.057
-13 | -0.335 | 0.07616 | -0.062 | -4.397
-12.5 | -0.337 | 0.07193 | -0.063 | -4.683
-12 | -0.336 | 0.06828 | -0.064 | -4.924
-11.5 | -0.333 | 0.06511 | -0.064 | -5.107
-11 | -0.325 | 0.06255 | -0.063 | -5.2
-10.5 | -0.316 | 0.05817 | -0.066 | -5.429
-10 | -0.302 | 0.05512 | -0.066 | -5.474
-9.5 | -0.283 | 0.0527 | -0.066 | -5.376
-9 | -0.26 | 0.0514 | -0.062 | -5.058
-8.5 | -0.285 | 0.00773 | -0.116 | -36.842
-8 | -0.249 | 0.00737 | -0.118 | -33.82
-7.5 | -0.209 | 0.00711 | -0.12 | -29.38
-7 | -0.163 | 0.00694 | -0.121 | -23.525
-6.5 | -0.114 | 0.00676 | -0.122 | -16.827
-6 | -0.061 | 0.00591 | -0.123 | -10.312
-5.5 | -0.005 | 0.00578 | -0.124 | -0.941
-5 | 0.052 | 0.00567 | -0.126 | 9.198
-4.5 | 0.111 | 0.0058 | -0.127 | 19.172
-4 | 0.171 | 0.00565 | -0.128 | 30.313
-3.5 | 0.232 | 0.00555 | -0.129 | 41.796
-3 | 0.293 | 0.00551 | -0.13 | 53.129
-2.5 | 0.354 | 0.0054 | -0.131 | 65.527
-2 | 0.416 | 0.00451 | -0.132 | 92.198
-1.5 | 0.476 | 0.00449 | -0.134 | 106.091
-1 | 0.536 | 0.00424 | -0.135 | 126.31
-0.5 | 0.596 | 0.00424 | -0.136 | 140.532
0 | 0.657 | 0.00405 | -0.137 | 162.327
0.5 | 0.717 | 0.00409 | -0.138 | 175.285
1 | 0.777 | 0.00412 | -0.139 | 188.436
1.5 | 0.837 | 0.00427 | -0.14 | 196.003
2 | 0.897 | 0.0052 | -0.141 | 172.545
2.5 | 0.957 | 0.00556 | -0.142 | 172.152
3 | 1.011 | 0.00617 | -0.143 | 163.996
3.5 | 1.069 | 0.00689 | -0.144 | 155.168
4 | 1.125 | 0.00753 | -0.145 | 149.468
4.5 | 1.18 | 0.00849 | -0.146 | 138.916
5 | 1.233 | 0.00961 | -0.147 | 128.311
5.5 | 1.283 | 0.01086 | -0.148 | 118.094
6 | 1.33 | 0.01129 | -0.149 | 117.813
6.5 | 1.373 | 0.01169 | -0.15 | 117.483
7 | 1.41 | 0.01212 | -0.151 | 116.375
7.5 | 1.438 | 0.01069 | -0.152 | 134.52
8 | 1.459 | 0.01083 | -0.153 | 134.688
8.5 | 1.471 | 0.01088 | -0.154 | 135.304
9 | 1.464 | 0.01516 | -0.154 | 96.567
9.5 | 1.456 | 0.016 | -0.154 | 90.978
10 | 1.439 | 0.01684 | -0.154 | 85.436
10.5 | 1.413 | 0.01781 | -0.155 | 79.344
11 | 1.381 | 0.01884 | -0.155 | 73.302
11.5 | 1.343 | 0.01987 | -0.155 | 67.595
12 | 1.3 | 0.02105 | -0.156 | 61.735
12.5 | 1.251 | 0.02235 | -0.156 | 55.984
13 | 1.199 | 0.02386 | -0.156 | 50.249
13.5 | 1.144 | 0.02558 | -0.156 | 44.719

## 90. Re 7M Mach 0.00 (2)
BIGFOIL.COM POLAR EXPORT
fx74130wp1
FX 74-130 WP1 |  |  |  | Cl Max: | 1.8218 | at alpha= | 20 | deg
XFOIL ncrit=9 |  |  |  | L/D Max: | 232.105 | at alpha= | 2 | deg
Re: | 7000000 |  |  | Cd Min: | 0.06625 | at alpha= | 20 | deg
Mach: | 0 |  |  | Cl=0 at alpha= | -4.9094 | deg
|  |  |  | @ Cl=0.1, Cd= | 0.0055891
|  |  |  | @ Cl=0.4, Cd= | 0.0045219
|  |  |  | @ Cl=0.6, Cd= | 0.0029612
alpha (deg) | Cl | Cd | Cm | Cl/Cd
-17 | -0.9126 | 0.03974 | -0.1374 | -22.9643
-16.5 | -0.9295 | 0.0322 | -0.1421 | -28.8665
-16 | -0.9778 | 0.0246 | -0.1393 | -39.748
-15.5 | -0.9652 | 0.02238 | -0.1365 | -43.1278
-15 | -0.9684 | 0.01969 | -0.1306 | -49.1823
-14.5 | -0.9517 | 0.01813 | -0.1259 | -52.4931
-14 | -0.921 | 0.01673 | -0.1233 | -55.0508
-13.5 | -0.8847 | 0.0155 | -0.1214 | -57.0774
-13 | -0.8391 | 0.01486 | -0.1207 | -56.467
-12.5 | -0.7985 | 0.01361 | -0.1193 | -58.6701
-12 | -0.749 | 0.01315 | -0.1191 | -56.9582
-11.5 | -0.6995 | 0.01263 | -0.1189 | -55.384
-11 | -0.6491 | 0.01213 | -0.1187 | -53.512
-10.5 | -0.5971 | 0.01179 | -0.1188 | -50.6446
-10 | -0.5463 | 0.01125 | -0.1187 | -48.56
-9.5 | -0.4949 | 0.01073 | -0.1186 | -46.123
-9 | -0.4397 | 0.01063 | -0.1192 | -41.3641
-8.5 | -0.3868 | 0.0101 | -0.1194 | -38.297
-8 | -0.3399 | 0.00856 | -0.1187 | -39.7079
-7.5 | -0.2869 | 0.0079 | -0.1188 | -36.3165
-7 | -0.2327 | 0.00738 | -0.1191 | -31.5312
-6.5 | -0.1779 | 0.00695 | -0.1195 | -25.5971
-6 | -0.1225 | 0.0066 | -0.12 | -18.5606
-5.5 | -0.0667 | 0.00629 | -0.1205 | -10.6041
-5 | -0.0104 | 0.00603 | -0.1211 | -1.7247
-4.5 | 0.047 | 0.00583 | -0.122 | 8.0617
-4 | 0.1042 | 0.00557 | -0.1228 | 18.7074
-3.5 | 0.1617 | 0.00537 | -0.1236 | 30.1117
-3 | 0.2193 | 0.0052 | -0.1245 | 42.1731
-2.5 | 0.2766 | 0.00505 | -0.1253 | 54.7723
-2 | 0.3341 | 0.00485 | -0.1262 | 68.8866
-1.5 | 0.3921 | 0.00457 | -0.1273 | 85.7987
-1 | 0.4496 | 0.00422 | -0.1284 | 106.5403
-0.5 | 0.508 | 0.00358 | -0.13 | 141.8994
0 | 0.5676 | 0.00295 | -0.1319 | 192.4068
0.5 | 0.6253 | 0.00297 | -0.1328 | 210.5387
1 | 0.6822 | 0.00308 | -0.1335 | 221.4935
1.5 | 0.7386 | 0.00323 | -0.1341 | 228.6687
2 | 0.7938 | 0.00342 | -0.1345 | 232.1053
2.5 | 0.8476 | 0.0037 | -0.1346 | 229.0811
3 | 0.882 | 0.00497 | -0.1309 | 177.4648
3.5 | 0.9201 | 0.00597 | -0.128 | 154.1206
4.5 | 1.002 | 0.0075 | -0.1235 | 133.6
5 | 1.0417 | 0.00824 | -0.121 | 126.4199
5.5 | 1.082 | 0.00887 | -0.1186 | 121.9842
6 | 1.1182 | 0.00944 | -0.1154 | 118.4534
6.5 | 1.1499 | 0.01005 | -0.1112 | 114.4179
7 | 1.1857 | 0.0106 | -0.108 | 111.8585
7.5 | 1.2203 | 0.01122 | -0.1048 | 108.7611
8 | 1.2567 | 0.01183 | -0.1021 | 106.2299
8.5 | 1.2908 | 0.0126 | -0.0992 | 102.4444
9 | 1.3267 | 0.01335 | -0.0967 | 99.3783
9.5 | 1.36 | 0.01428 | -0.0939 | 95.2381
10 | 1.3945 | 0.0152 | -0.0915 | 91.7434
10.5 | 1.4263 | 0.0163 | -0.0888 | 87.5031
11 | 1.4586 | 0.01743 | -0.0864 | 83.6833
11.5 | 1.4889 | 0.01872 | -0.0837 | 79.5353
12 | 1.5212 | 0.01992 | -0.0815 | 76.3655
12.5 | 1.5516 | 0.02127 | -0.0791 | 72.9478
13 | 1.5801 | 0.02277 | -0.0767 | 69.3939
13.5 | 1.6071 | 0.02444 | -0.0742 | 65.757
14 | 1.631 | 0.02638 | -0.0715 | 61.8271
14.5 | 1.6574 | 0.02818 | -0.0693 | 58.8148
15 | 1.6819 | 0.0302 | -0.067 | 55.6921
15.5 | 1.707 | 0.03224 | -0.065 | 52.9467
16 | 1.7293 | 0.03458 | -0.063 | 50.0087
16.5 | 1.7492 | 0.0372 | -0.061 | 47.0215
17 | 1.7672 | 0.04011 | -0.059 | 44.0588
17.5 | 1.7841 | 0.04323 | -0.0573 | 41.27
18 | 1.7977 | 0.04679 | -0.0556 | 38.4206
18.5 | 1.8082 | 0.05084 | -0.0542 | 35.5665
19 | 1.8157 | 0.05542 | -0.053 | 32.7625
20 | 1.8218 | 0.06625 | -0.0518 | 27.4989

## 91. Re 7M Mach 0.10 (1)
BIGFOIL.COM POLAR EXPORT
fx74130wp1
FX 74-130 WP1 |  |  |  | Cl Max: | 1.471 | at alpha= | 8.5 | deg
JavaFoil+Calcfoil stall+Eppler ext transition |  |  |  | L/D Max: | 196.824 | at alpha= | 1.5 | deg
Re: | 7000000 |  |  | Cd Min: | 0.00404 | at alpha= | 0 | deg
Mach: | 0.1 |  |  | Cl=0 at alpha= | -5.4561 | deg
|  |  |  | @ Cl=0.1, Cd= | 0.005752
|  |  |  | @ Cl=0.4, Cd= | 0.00537
|  |  |  | @ Cl=0.6, Cd= | 0.0042662
alpha (deg) | Cl | Cd | Cm | Cl/Cd
-17 | -0.234 | 0.11737 | -0.054 | -1.99
-16.5 | -0.245 | 0.11237 | -0.054 | -2.181
-16 | -0.257 | 0.1069 | -0.055 | -2.402
-15.5 | -0.268 | 0.10143 | -0.056 | -2.643
-15 | -0.279 | 0.0963 | -0.057 | -2.899
-14.5 | -0.289 | 0.09165 | -0.058 | -3.159
-14 | -0.299 | 0.08683 | -0.059 | -3.443
-13.5 | -0.307 | 0.08217 | -0.06 | -3.738
-13 | -0.314 | 0.07681 | -0.062 | -4.091
-12.5 | -0.318 | 0.07328 | -0.062 | -4.346
-12 | -0.321 | 0.06911 | -0.063 | -4.64
-11.5 | -0.32 | 0.06554 | -0.064 | -4.878
-11 | -0.315 | 0.06263 | -0.063 | -5.03
-10.5 | -0.308 | 0.05824 | -0.066 | -5.285
-10 | -0.296 | 0.05526 | -0.067 | -5.35
-9.5 | -0.279 | 0.05255 | -0.067 | -5.311
-9 | -0.259 | 0.04923 | -0.068 | -5.254
-8.5 | -0.281 | 0.00807 | -0.116 | -34.806
-8 | -0.246 | 0.00764 | -0.117 | -32.216
-7.5 | -0.208 | 0.00716 | -0.12 | -29.101
-7 | -0.163 | 0.00698 | -0.121 | -23.383
-6.5 | -0.114 | 0.0068 | -0.123 | -16.754
-6 | -0.061 | 0.00592 | -0.124 | -10.315
-5.5 | -0.005 | 0.0058 | -0.125 | -0.941
-5 | 0.052 | 0.00568 | -0.126 | 9.218
-4.5 | 0.112 | 0.00577 | -0.127 | 19.351
-4 | 0.172 | 0.00569 | -0.129 | 30.241
-3.5 | 0.233 | 0.00559 | -0.13 | 41.673
-3 | 0.294 | 0.00549 | -0.131 | 53.634
-2.5 | 0.355 | 0.00542 | -0.132 | 65.517
-2 | 0.418 | 0.00535 | -0.133 | 78.047
-1.5 | 0.478 | 0.00451 | -0.134 | 105.958
-1 | 0.539 | 0.00427 | -0.135 | 126.295
-0.5 | 0.599 | 0.00427 | -0.137 | 140.449
0 | 0.66 | 0.00404 | -0.138 | 163.188
0.5 | 0.72 | 0.00409 | -0.139 | 176.162
1 | 0.781 | 0.00414 | -0.14 | 188.485
1.5 | 0.841 | 0.00427 | -0.141 | 196.824
2 | 0.901 | 0.00521 | -0.142 | 173.018
2.5 | 0.961 | 0.0056 | -0.143 | 171.704
3 | 1.016 | 0.00621 | -0.144 | 163.796
3.5 | 1.074 | 0.00692 | -0.145 | 155.212
4 | 1.131 | 0.00758 | -0.146 | 149.103
4.5 | 1.186 | 0.00856 | -0.147 | 138.564
5 | 1.239 | 0.00969 | -0.148 | 127.926
5.5 | 1.289 | 0.01095 | -0.149 | 117.727
6 | 1.335 | 0.01138 | -0.15 | 117.334
6.5 | 1.378 | 0.0118 | -0.151 | 116.843
7 | 1.415 | 0.01225 | -0.152 | 115.512
7.5 | 1.442 | 0.01078 | -0.153 | 133.708
8 | 1.461 | 0.01094 | -0.154 | 133.506
8.5 | 1.471 | 0.01099 | -0.155 | 133.791
9 | 1.46 | 0.01537 | -0.154 | 94.952
9.5 | 1.447 | 0.01622 | -0.155 | 89.262
10 | 1.426 | 0.01715 | -0.155 | 83.133
10.5 | 1.395 | 0.01815 | -0.155 | 76.885
11 | 1.358 | 0.0192 | -0.156 | 70.74
11.5 | 1.314 | 0.02038 | -0.156 | 64.472
12 | 1.264 | 0.02156 | -0.156 | 58.63
12.5 | 1.209 | 0.02298 | -0.157 | 52.609
13 | 1.15 | 0.02459 | -0.157 | 46.748
13.5 | 1.087 | 0.02657 | -0.157 | 40.911

## 92. Re 7M Mach 0.10 (2)
BIGFOIL.COM POLAR EXPORT
fx74130wp1
FX 74-130 WP1 |  |  |  | Cl Max: | 1.8024 | at alpha= | 19 | deg
XFOIL ncrit=9 |  |  |  | L/D Max: | 232.799 | at alpha= | 2 | deg
Re: | 7000000 |  |  | Cd Min: | 0.06557 | at alpha= | 19.5 | deg
Mach: | 0.1 |  |  | Cl=0 at alpha= | -4.9066 | deg
|  |  |  | @ Cl=0.1, Cd= | 0.0056008
|  |  |  | @ Cl=0.4, Cd= | 0.0045216
|  |  |  | @ Cl=0.6, Cd= | 0.00296
alpha (deg) | Cl | Cd | Cm | Cl/Cd
-15.5 | -0.8335 | 0.03364 | -0.1447 | -24.7771
-15 | -0.8752 | 0.02629 | -0.1429 | -33.2902
-14.5 | -0.8822 | 0.02276 | -0.1383 | -38.761
-14 | -0.8865 | 0.02033 | -0.1313 | -43.6055
-13.5 | -0.8673 | 0.01804 | -0.1273 | -48.0765
-13 | -0.8321 | 0.01657 | -0.1252 | -50.2173
-12.5 | -0.7963 | 0.01492 | -0.123 | -53.3713
-12 | -0.7511 | 0.01397 | -0.122 | -53.7652
-11.5 | -0.7035 | 0.01317 | -0.1212 | -53.4169
-11 | -0.6539 | 0.0125 | -0.1207 | -52.312
-10.5 | -0.6021 | 0.01205 | -0.1205 | -49.9668
-10 | -0.5511 | 0.01144 | -0.1202 | -48.1731
-9.5 | -0.4994 | 0.01088 | -0.12 | -45.9007
-9 | -0.4436 | 0.01075 | -0.1204 | -41.2651
-8.5 | -0.3903 | 0.01018 | -0.1205 | -38.3399
-8 | -0.3414 | 0.00886 | -0.1199 | -38.5327
-7.5 | -0.2888 | 0.00806 | -0.1199 | -35.8313
-7 | -0.2344 | 0.0075 | -0.1201 | -31.2533
-6.5 | -0.1793 | 0.00703 | -0.1204 | -25.505
-6 | -0.1236 | 0.00666 | -0.1208 | -18.5586
-5.5 | -0.0676 | 0.00634 | -0.1212 | -10.6625
-5 | -0.0108 | 0.00605 | -0.1219 | -1.7851
-4.5 | 0.047 | 0.00584 | -0.1227 | 8.0479
-4 | 0.1046 | 0.00558 | -0.1235 | 18.7455
-3.5 | 0.1624 | 0.00538 | -0.1243 | 30.1859
-3 | 0.2203 | 0.00521 | -0.1251 | 42.2841
-2.5 | 0.2779 | 0.00506 | -0.1259 | 54.9209
-2 | 0.3359 | 0.00486 | -0.1269 | 69.1152
-1.5 | 0.3943 | 0.00457 | -0.1279 | 86.2801
-0.5 | 0.5109 | 0.00358 | -0.1307 | 142.7095
0 | 0.5709 | 0.00295 | -0.1326 | 193.5254
0.5 | 0.6289 | 0.00297 | -0.1335 | 211.7508
1 | 0.6862 | 0.00308 | -0.1342 | 222.7922
1.5 | 0.7429 | 0.00324 | -0.1348 | 229.2901
2 | 0.7985 | 0.00343 | -0.1352 | 232.7988
2.5 | 0.8527 | 0.0037 | -0.1353 | 230.4595
3 | 0.8871 | 0.00496 | -0.1315 | 178.8508
3.5 | 0.9249 | 0.00599 | -0.1285 | 154.4073
4.5 | 1.0061 | 0.00754 | -0.1237 | 133.435
5 | 1.0455 | 0.00828 | -0.1211 | 126.2681
5.5 | 1.0851 | 0.00893 | -0.1184 | 121.5118
6 | 1.1186 | 0.0095 | -0.1145 | 117.7474
6.5 | 1.1506 | 0.01014 | -0.1103 | 113.4714
7 | 1.1861 | 0.01072 | -0.107 | 110.6437
7.5 | 1.221 | 0.01137 | -0.1038 | 107.3879
8 | 1.2575 | 0.01202 | -0.1011 | 104.6173
8.5 | 1.2918 | 0.01283 | -0.0981 | 100.6859
9 | 1.3282 | 0.0136 | -0.0957 | 97.6618
9.5 | 1.3617 | 0.01458 | -0.0929 | 93.3951
10 | 1.3965 | 0.01553 | -0.0904 | 89.9227
10.5 | 1.4287 | 0.01667 | -0.0877 | 85.7049
11 | 1.4604 | 0.01789 | -0.0851 | 81.6322
11.5 | 1.4916 | 0.01918 | -0.0824 | 77.7685
12 | 1.5232 | 0.02047 | -0.08 | 74.4113
12.5 | 1.5534 | 0.0219 | -0.0776 | 70.9315
13 | 1.5825 | 0.02345 | -0.0751 | 67.484
13.5 | 1.6082 | 0.02527 | -0.0723 | 63.6407
14 | 1.6326 | 0.02726 | -0.0696 | 59.8899
14.5 | 1.6603 | 0.02909 | -0.0675 | 57.0746
15 | 1.6841 | 0.03125 | -0.0651 | 53.8912
15.5 | 1.7071 | 0.03358 | -0.0629 | 50.8368
16 | 1.7283 | 0.03615 | -0.0607 | 47.8091
16.5 | 1.7477 | 0.03897 | -0.0586 | 44.8473
17 | 1.7645 | 0.04218 | -0.0566 | 41.8326
17.5 | 1.7795 | 0.04566 | -0.0548 | 38.9728
18 | 1.7905 | 0.04972 | -0.0532 | 36.0117
18.5 | 1.7982 | 0.05433 | -0.0518 | 33.0977
19 | 1.8024 | 0.05955 | -0.0508 | 30.267
19.5 | 1.8024 | 0.06557 | -0.0502 | 27.4882

## 93. Re 7M Mach 0.25 (1)
BIGFOIL.COM POLAR EXPORT
fx74130wp1
FX 74-130 WP1 |  |  |  | Cl Max: | 1.456 | at alpha= | 7.5 | deg
JavaFoil+Calcfoil stall+Eppler ext transition |  |  |  | L/D Max: | 198.807 | at alpha= | 1.5 | deg
Re: | 7000000 |  |  | Cd Min: | 0.0041 | at alpha= | -0.5 | deg
Mach: | 0.25 |  |  | Cl=0 at alpha= | -5.4492 | deg
|  |  |  | @ Cl=0.1, Cd= | 0.0056575
|  |  |  | @ Cl=0.4, Cd= | 0.0054327
|  |  |  | @ Cl=0.6, Cd= | 0.004149
alpha (deg) | Cl | Cd | Cm | Cl/Cd
-15 | -0.055 | 0.10103 | -0.055 | -0.547
-14.5 | -0.052 | 0.09547 | -0.056 | -0.549
-14 | -0.05 | 0.08957 | -0.058 | -0.554
-13.5 | -0.047 | 0.08466 | -0.059 | -0.553
-13 | -0.106 | 0.08013 | -0.06 | -1.323
-12.5 | -0.148 | 0.07585 | -0.061 | -1.954
-12 | -0.18 | 0.07147 | -0.062 | -2.513
-11.5 | -0.205 | 0.06758 | -0.063 | -3.026
-11 | -0.224 | 0.06291 | -0.066 | -3.556
-10.5 | -0.236 | 0.0593 | -0.067 | -3.988
-10 | -0.242 | 0.05705 | -0.065 | -4.238
-9.5 | -0.241 | 0.05277 | -0.069 | -4.572
-9 | -0.233 | 0.05014 | -0.069 | -4.641
-8.5 | -0.217 | 0.04684 | -0.071 | -4.644
-8 | -0.193 | 0.04715 | -0.062 | -4.102
-7.5 | -0.166 | 0.04252 | -0.071 | -3.906
-7 | -0.161 | 0.00713 | -0.124 | -22.566
-6.5 | -0.114 | 0.00696 | -0.126 | -16.373
-6 | -0.062 | 0.00676 | -0.127 | -9.12
-5.5 | -0.006 | 0.00656 | -0.128 | -0.846
-5 | 0.053 | 0.00575 | -0.13 | 9.281
-4.5 | 0.114 | 0.00563 | -0.131 | 20.277
-4 | 0.176 | 0.00553 | -0.132 | 31.913
-3.5 | 0.239 | 0.00564 | -0.133 | 42.403
-3 | 0.302 | 0.00553 | -0.134 | 54.616
-2.5 | 0.365 | 0.00546 | -0.136 | 66.89
-2 | 0.429 | 0.00541 | -0.137 | 79.274
-1.5 | 0.491 | 0.00455 | -0.138 | 108.114
-1 | 0.554 | 0.00429 | -0.139 | 129.011
-0.5 | 0.616 | 0.0041 | -0.14 | 150.319
0 | 0.678 | 0.00411 | -0.141 | 165.135
0.5 | 0.74 | 0.00415 | -0.142 | 178.411
1 | 0.802 | 0.0042 | -0.144 | 190.983
1.5 | 0.864 | 0.00435 | -0.145 | 198.807
2 | 0.926 | 0.00533 | -0.146 | 173.762
2.5 | 0.988 | 0.00575 | -0.147 | 171.741
3 | 1.044 | 0.00642 | -0.148 | 162.584
3.5 | 1.103 | 0.00721 | -0.149 | 152.944
4 | 1.161 | 0.0079 | -0.15 | 146.949
4.5 | 1.217 | 0.00897 | -0.151 | 135.573
5 | 1.271 | 0.01101 | -0.152 | 115.357
5.5 | 1.32 | 0.01146 | -0.153 | 115.208
6 | 1.365 | 0.01193 | -0.154 | 114.437
6.5 | 1.406 | 0.01241 | -0.155 | 113.258
7 | 1.438 | 0.01297 | -0.156 | 110.868
7.5 | 1.456 | 0.01358 | -0.157 | 107.178
8 | 1.451 | 0.0149 | -0.157 | 97.353
8.5 | 1.44 | 0.0157 | -0.157 | 91.74
9 | 1.414 | 0.01667 | -0.158 | 84.786
9.5 | 1.371 | 0.01776 | -0.158 | 77.233
10 | 1.315 | 0.01888 | -0.158 | 69.648
10.5 | 1.243 | 0.02026 | -0.159 | 61.348
11 | 1.156 | 0.02171 | -0.159 | 53.274
11.5 | 1.057 | 0.02335 | -0.159 | 45.264
12 | 0.946 | 0.02539 | -0.158 | 37.251
12.5 | 0.824 | 0.02912 | -0.157 | 28.301

## 94. Re 7M Mach 0.25 (2)
BIGFOIL.COM POLAR EXPORT
fx74130wp1
FX 74-130 WP1 |  |  |  | Cl Max: | 1.6931 | at alpha= | 16.5 | deg
XFOIL ncrit=9 |  |  |  | L/D Max: | 239.68 | at alpha= | 2 | deg
Re: | 7000000 |  |  | Cd Min: | 0.13608 | at alpha= | 20 | deg
Mach: | 0.25 |  |  | Cl=0 at alpha= | -4.8933 | deg
|  |  |  | @ Cl=0.1, Cd= | 0.005743
|  |  |  | @ Cl=0.4, Cd= | 0.0046558
|  |  |  | @ Cl=0.6, Cd= | 0.0029755
alpha (deg) | Cl | Cd | Cm | Cl/Cd
-9 | -0.4441 | 0.01452 | -0.1302 | -30.5854
-8.5 | -0.4022 | 0.0119 | -0.1281 | -33.7983
-8 | -0.3461 | 0.01124 | -0.1277 | -30.7918
-7.5 | -0.2904 | 0.01045 | -0.1273 | -27.7895
-7 | -0.2426 | 0.00837 | -0.1258 | -28.9845
-6.5 | -0.1866 | 0.00763 | -0.1255 | -24.4561
-6 | -0.1293 | 0.00713 | -0.1254 | -18.1346
-5.5 | -0.0716 | 0.00665 | -0.1255 | -10.7669
-5 | -0.0127 | 0.00623 | -0.1259 | -2.0385
-4.5 | 0.0468 | 0.00592 | -0.1265 | 7.9054
-4 | 0.1069 | 0.00572 | -0.1272 | 18.6888
-3.5 | 0.1663 | 0.00543 | -0.1279 | 30.6262
-3 | 0.226 | 0.00526 | -0.1287 | 42.9658
-2.5 | 0.2857 | 0.0051 | -0.1294 | 56.0196
-2 | 0.346 | 0.00488 | -0.1305 | 70.9016
-1.5 | 0.4062 | 0.00463 | -0.1315 | 87.7322
-1 | 0.4656 | 0.00429 | -0.1326 | 108.5315
-0.5 | 0.5267 | 0.00362 | -0.1344 | 145.4972
0 | 0.5889 | 0.00297 | -0.1365 | 198.2828
0.5 | 0.6489 | 0.003 | -0.1374 | 216.3
1 | 0.708 | 0.00311 | -0.1381 | 227.6527
1.5 | 0.7668 | 0.00326 | -0.1388 | 235.2147
2 | 0.8245 | 0.00344 | -0.1392 | 239.6802
2.5 | 0.8806 | 0.00371 | -0.1393 | 237.3585
3 | 0.9151 | 0.00497 | -0.1351 | 184.1247
3.5 | 0.9513 | 0.00606 | -0.1313 | 156.9802
4 | 0.9884 | 0.007 | -0.1278 | 141.2
4.5 | 1.0273 | 0.00777 | -0.1246 | 132.2136
5 | 1.0622 | 0.00855 | -0.1205 | 124.2339
5.5 | 1.0901 | 0.00924 | -0.1148 | 117.9762
6 | 1.121 | 0.00997 | -0.1101 | 112.4373
6.5 | 1.1529 | 0.01078 | -0.1057 | 106.9481
7 | 1.1888 | 0.01153 | -0.1023 | 103.1049
7.5 | 1.2251 | 0.01237 | -0.099 | 99.038
8 | 1.2628 | 0.01322 | -0.0962 | 95.5219
8.5 | 1.2996 | 0.01418 | -0.0933 | 91.6502
9 | 1.3365 | 0.0152 | -0.0905 | 87.9276
9.5 | 1.3718 | 0.01634 | -0.0875 | 83.9535
10 | 1.4059 | 0.01762 | -0.0845 | 79.79
10.5 | 1.4387 | 0.019 | -0.0813 | 75.7211
11 | 1.4717 | 0.02045 | -0.0783 | 71.9658
11.5 | 1.5047 | 0.02194 | -0.0754 | 68.5825
12 | 1.5347 | 0.02369 | -0.0723 | 64.7826
12.5 | 1.5623 | 0.02568 | -0.069 | 60.8372
13 | 1.5869 | 0.02802 | -0.0656 | 56.6345
13.5 | 1.6138 | 0.03029 | -0.0626 | 53.2783
14 | 1.6364 | 0.03301 | -0.0594 | 49.5729
14.5 | 1.6579 | 0.03597 | -0.0564 | 46.0912
15 | 1.6741 | 0.03953 | -0.0534 | 42.3501
15.5 | 1.6858 | 0.04373 | -0.0505 | 38.5502
16 | 1.6915 | 0.04876 | -0.0478 | 34.6903
16.5 | 1.6931 | 0.05455 | -0.0457 | 31.0376
17 | 1.6866 | 0.06163 | -0.0442 | 27.3665
17.5 | 1.6759 | 0.06973 | -0.0438 | 24.0341
18 | 1.6549 | 0.07977 | -0.0448 | 20.7459
18.5 | 1.6282 | 0.09146 | -0.0477 | 17.8023
19 | 1.5951 | 0.10504 | -0.0528 | 15.1856
19.5 | 1.5594 | 0.12 | -0.0602 | 12.995
20 | 1.522 | 0.13608 | -0.0695 | 11.1846

## 95. Re 7M Mach 0.50 (1)
BIGFOIL.COM POLAR EXPORT
fx74130wp1
FX 74-130 WP1 |  |  |  | Cl Max: | 1.51 | at alpha= | 19.5 | deg
JavaFoil+Calcfoil stall+Eppler ext transition |  |  |  | L/D Max: | 207.646 | at alpha= | 1 | deg
Re: | 7000000 |  |  | Cd Min: | 0.00415 | at alpha= | 0 | deg
Mach: | 0.5 |  |  | Cl=0 at alpha= | -5.4667 | deg
|  |  |  | @ Cl=0.1, Cd= | 0.0067155
|  |  |  | @ Cl=0.4, Cd= | 0.0055169
|  |  |  | @ Cl=0.6, Cd= | 0.0044989
alpha (deg) | Cl | Cd | Cm | Cl/Cd
-20 | -0.782 | 0.15359 | -0.062 | -5.091
-19.5 | -0.754 | 0.14862 | -0.061 | -5.077
-19 | -0.727 | 0.14503 | -0.06 | -5.013
-18.5 | -0.701 | 0.1406 | -0.061 | -4.987
-18 | -0.675 | 0.13527 | -0.061 | -4.99
-17.5 | -0.649 | 0.13349 | -0.062 | -4.863
-17 | -0.622 | 0.1261 | -0.062 | -4.935
-16.5 | -0.596 | 0.11949 | -0.062 | -4.984
-16 | -0.57 | 0.10991 | -0.063 | -5.183
-15.5 | -0.544 | 0.10287 | -0.065 | -5.284
-15 | -0.518 | 0.09595 | -0.067 | -5.395
-14.5 | -0.489 | 0.10652 | -0.062 | -4.589
-14 | -0.462 | 0.09626 | -0.063 | -4.803
-13.5 | -0.436 | 0.08826 | -0.065 | -4.943
-13 | -0.41 | 0.08137 | -0.068 | -5.042
-12.5 | -0.385 | 0.07382 | -0.073 | -5.216
-12 | -0.361 | 0.06523 | -0.08 | -5.536
-11.5 | -0.328 | 0.0762 | -0.062 | -4.301
-11 | -0.302 | 0.06863 | -0.066 | -4.394
-10.5 | -0.276 | 0.06228 | -0.072 | -4.424
-10 | -0.251 | 0.0544 | -0.081 | -4.611
-9.5 | -0.22 | 0.05862 | -0.068 | -3.761
-9 | -0.193 | 0.05695 | -0.063 | -3.386
-8.5 | -0.166 | 0.05186 | -0.068 | -3.203
-8 | -0.14 | 0.04569 | -0.079 | -3.066
-7.5 | -0.136 | 0.00832 | -0.136 | -16.316
-7 | -0.103 | 0.00782 | -0.138 | -13.181
-6.5 | -0.07 | 0.00782 | -0.139 | -8.916
-6 | -0.037 | 0.00742 | -0.141 | -4.941
-5.5 | -0.004 | 0.03793 | -0.064 | -0.113
-5 | 0.056 | 0.00686 | -0.144 | 8.094
-4.5 | 0.123 | 0.00664 | -0.146 | 18.554
-4 | 0.194 | 0.00638 | -0.147 | 30.362
-3.5 | 0.265 | 0.0062 | -0.149 | 42.744
-3 | 0.336 | 0.00558 | -0.15 | 60.244
-2.5 | 0.407 | 0.00551 | -0.151 | 73.898
-2 | 0.479 | 0.00545 | -0.153 | 87.995
-1.5 | 0.549 | 0.00463 | -0.154 | 118.558
-1 | 0.619 | 0.00445 | -0.155 | 139.099
-0.5 | 0.688 | 0.00431 | -0.157 | 159.734
0 | 0.758 | 0.00415 | -0.158 | 182.575
0.5 | 0.827 | 0.00423 | -0.159 | 195.568
1 | 0.897 | 0.00432 | -0.161 | 207.646
1.5 | 0.966 | 0.00469 | -0.162 | 205.858
2 | 1.035 | 0.00566 | -0.163 | 182.878
2.5 | 1.105 | 0.00637 | -0.164 | 173.414
3 | 1.165 | 0.00739 | -0.165 | 157.561
3.5 | 1.229 | 0.0085 | -0.167 | 144.561
4 | 1.29 | 0.00983 | -0.168 | 131.238
4.5 | 1.346 | 0.0112 | -0.169 | 120.198
5 | 1.389 | 0.01352 | -0.169 | 102.682
5.5 | 1.424 | 0.01442 | -0.169 | 98.722
6 | 1.441 | 0.01537 | -0.17 | 93.708
6.5 | 1.427 | 0.01662 | -0.17 | 85.85
7 | 1.319 | 0.01811 | -0.171 | 72.828
7.5 | 0.863 | 0.01952 | -0.171 | 44.205
8 | 0.74 | 0.05447 | -0.091 | 13.587
8.5 | 0.926 | 0.0214 | -0.173 | 43.282
9 | 0.954 | 0.02347 | -0.173 | 40.649
9.5 | 0.989 | 0.02322 | -0.174 | 42.578
10 | 1.018 | 0.02527 | -0.175 | 40.295
10.5 | 1.04 | 0.02888 | -0.173 | 35.998
11 | 0.903 | 0.08293 | -0.094 | 10.887
11.5 | 0.96 | 0.06904 | -0.128 | 13.901
12 | 0.959 | 0.08748 | -0.1 | 10.966
12.5 | 0.989 | 0.09448 | -0.105 | 10.469
13 | 1.012 | 0.09325 | -0.099 | 10.854
13.5 | 1.048 | 0.09726 | -0.112 | 10.771
14 | 1.092 | 0.09642 | -0.128 | 11.329
14.5 | 1.095 | 0.10694 | -0.104 | 10.236
15 | 1.131 | 0.10914 | -0.116 | 10.361
15.5 | 1.222 | 0.08579 | -0.151 | 14.249
16 | 1.199 | 0.11875 | -0.128 | 10.095
16.5 | 1.21 | 0.12235 | -0.117 | 9.89
17 | 1.295 | 0.1003 | -0.149 | 12.907
17.5 | 1.373 | 0.08346 | -0.164 | 16.455
18 | 1.29 | 0.13454 | -0.119 | 9.59
18.5 | 1.339 | 0.13023 | -0.135 | 10.285
19 | 1.469 | 0.0852 | -0.168 | 17.237
19.5 | 1.51 | 0.08473 | -0.172 | 17.818
20 | 1.434 | 0.14527 | -0.143 | 9.875

## 96. Re 7M Mach 0.50 (2)
BIGFOIL.COM POLAR EXPORT
fx74130wp1
FX 74-130 WP1 |  |  |  | Cl Max: | 1.4297 | at alpha= | 10 | deg
XFOIL ncrit=9 |  |  |  | L/D Max: | 263.473 | at alpha= | 2 | deg
Re: | 7000000 |  |  | Cd Min: | 0.15858 | at alpha= | 15 | deg
Mach: | 0.5 |  |  | Cl=0 at alpha= | -4.9793 | deg
|  |  |  | @ Cl=0.1, Cd= | 0.0067389
|  |  |  | @ Cl=0.4, Cd= | 0.0050734
|  |  |  | @ Cl=0.6, Cd= | 0.0037602
alpha (deg) | Cl | Cd | Cm | Cl/Cd
-12 | -0.1091 | 0.11535 | -0.1184 | -0.94582
-11.5 | -0.0911 | 0.1083 | -0.122 | -0.84118
-11 | -0.0792 | 0.10095 | -0.1256 | -0.78455
-10.5 | -0.061 | 0.094 | -0.1296 | -0.64894
-10 | -0.0441 | 0.08716 | -0.1338 | -0.50597
-9.5 | -0.0383 | 0.07885 | -0.1383 | -0.48573
-9 | -0.0285 | 0.07143 | -0.143 | -0.39899
-8.5 | -0.0189 | 0.06378 | -0.1483 | -0.29633
-8 | -0.0166 | 0.05465 | -0.1558 | -0.30375
-7.5 | -0.0259 | 0.04424 | -0.1669 | -0.58544
-7 | -0.0527 | 0.03736 | -0.1655 | -1.4106
-6.5 | -0.0577 | 0.03088 | -0.1625 | -1.8685
-6 | -0.0594 | 0.02301 | -0.1573 | -2.5815
-5.5 | -0.0444 | 0.01542 | -0.1517 | -2.8794
-5 | -0.0023 | 0.01041 | -0.1482 | -0.22094
-4.5 | 0.0532 | 0.0076 | -0.1457 | 7
-4 | 0.1157 | 0.00645 | -0.1444 | 17.938
-3.5 | 0.1835 | 0.0059 | -0.1443 | 31.1017
-3 | 0.2522 | 0.00549 | -0.1447 | 45.9381
-2.5 | 0.3212 | 0.00528 | -0.1454 | 60.8333
-2 | 0.3895 | 0.00511 | -0.1461 | 76.2231
-1.5 | 0.4583 | 0.00487 | -0.1472 | 94.1068
-1 | 0.5269 | 0.00451 | -0.1485 | 116.8293
-0.5 | 0.5959 | 0.0038 | -0.1506 | 156.8158
0 | 0.669 | 0.00309 | -0.1535 | 216.5049
0.5 | 0.7379 | 0.00313 | -0.1546 | 235.7508
1 | 0.8058 | 0.00326 | -0.1555 | 247.1779
1.5 | 0.8734 | 0.00341 | -0.1561 | 256.129
2 | 0.9406 | 0.00357 | -0.1567 | 263.4734
2.5 | 1.0041 | 0.00388 | -0.1562 | 258.7887
3 | 1.0485 | 0.00477 | -0.152 | 219.8113
3.5 | 1.0579 | 0.00642 | -0.1411 | 164.7819
4 | 1.0631 | 0.00759 | -0.1292 | 140.0659
4.5 | 1.0679 | 0.00912 | -0.1183 | 117.0943
5 | 1.0853 | 0.01086 | -0.1105 | 99.9355
5.5 | 1.1092 | 0.01262 | -0.1041 | 87.8922
6 | 1.138 | 0.01435 | -0.0984 | 79.3031
6.5 | 1.1744 | 0.01586 | -0.0939 | 74.0479
7 | 1.2168 | 0.0172 | -0.09 | 70.7442
7.5 | 1.2591 | 0.01864 | -0.086 | 67.5483
8 | 1.3018 | 0.02014 | -0.082 | 64.6375
8.5 | 1.3454 | 0.02174 | -0.0779 | 61.8859
9 | 1.3851 | 0.02368 | -0.0733 | 58.4924
9.5 | 1.4173 | 0.02627 | -0.0678 | 53.9513
10 | 1.4297 | 0.03033 | -0.0606 | 47.1381
10.5 | 1.4185 | 0.03645 | -0.0525 | 38.9163
11 | 1.4014 | 0.044 | -0.0458 | 31.85
11.5 | 1.3748 | 0.05345 | -0.0413 | 25.7212
12 | 1.3404 | 0.06466 | -0.0398 | 20.73
12.5 | 1.3022 | 0.07755 | -0.0416 | 16.7917
13 | 1.2633 | 0.09213 | -0.0469 | 13.7121
13.5 | 1.2262 | 0.10829 | -0.0556 | 11.3233
14 | 1.196 | 0.1251 | -0.0665 | 9.5604
14.5 | 1.1733 | 0.14213 | -0.0782 | 8.2551
15 | 1.1562 | 0.15858 | -0.0886 | 7.291

## 97. Re 8M Mach 0.00 (1)
BIGFOIL.COM POLAR EXPORT
fx74130wp1
FX 74-130 WP1 |  |  |  | Cl Max: | 1.476 | at alpha= | 9 | deg
JavaFoil+Calcfoil stall+Eppler ext transition |  |  |  | L/D Max: | 186.565 | at alpha= | 1 | deg
Re: | 8000000 |  |  | Cd Min: | 0.00405 | at alpha= | 0.5 | deg
Mach: | 0 |  |  | Cl=0 at alpha= | -5.4561 | deg
|  |  |  | @ Cl=0.1, Cd= | 0.0056758
|  |  |  | @ Cl=0.4, Cd= | 0.004781
|  |  |  | @ Cl=0.6, Cd= | 0.0043869
alpha (deg) | Cl | Cd | Cm | Cl/Cd
-17.5 | -0.262 | 0.12112 | -0.054 | -2.161
-17 | -0.272 | 0.11543 | -0.055 | -2.354
-16.5 | -0.282 | 0.10988 | -0.055 | -2.564
-16 | -0.291 | 0.10517 | -0.056 | -2.771
-15.5 | -0.301 | 0.09908 | -0.058 | -3.039
-15 | -0.31 | 0.09466 | -0.058 | -3.273
-14.5 | -0.318 | 0.08956 | -0.059 | -3.551
-14 | -0.325 | 0.0848 | -0.06 | -3.834
-13.5 | -0.331 | 0.0802 | -0.061 | -4.127
-13 | -0.336 | 0.07459 | -0.064 | -4.5
-12.5 | -0.338 | 0.07073 | -0.065 | -4.772
-12 | -0.337 | 0.0664 | -0.066 | -5.081
-11.5 | -0.334 | 0.06333 | -0.067 | -5.268
-11 | -0.326 | 0.06109 | -0.066 | -5.339
-10.5 | -0.317 | 0.05582 | -0.07 | -5.687
-10 | -0.304 | 0.05201 | -0.072 | -5.846
-9.5 | -0.285 | 0.04971 | -0.072 | -5.742
-9 | -0.261 | 0.04948 | -0.067 | -5.282
-8.5 | -0.286 | 0.00753 | -0.117 | -37.979
-8 | -0.25 | 0.00727 | -0.118 | -34.373
-7.5 | -0.209 | 0.00705 | -0.12 | -29.647
-7 | -0.163 | 0.00689 | -0.121 | -23.726
-6.5 | -0.114 | 0.00667 | -0.122 | -17.053
-6 | -0.061 | 0.00581 | -0.123 | -10.498
-5.5 | -0.005 | 0.00567 | -0.125 | -0.96
-5 | 0.052 | 0.00557 | -0.126 | 9.364
-4.5 | 0.111 | 0.0057 | -0.127 | 19.516
-4 | 0.171 | 0.00556 | -0.128 | 30.838
-3.5 | 0.232 | 0.00547 | -0.129 | 42.433
-3 | 0.293 | 0.00537 | -0.13 | 54.564
-2.5 | 0.354 | 0.00533 | -0.131 | 66.405
-2 | 0.416 | 0.00459 | -0.132 | 90.506
-1.5 | 0.476 | 0.00453 | -0.134 | 105.171
-1 | 0.536 | 0.00434 | -0.135 | 123.503
-0.5 | 0.596 | 0.0044 | -0.136 | 135.589
0 | 0.657 | 0.0042 | -0.137 | 156.269
0.5 | 0.717 | 0.00405 | -0.138 | 176.915
1 | 0.777 | 0.00416 | -0.139 | 186.565
1.5 | 0.837 | 0.00496 | -0.14 | 168.638
2 | 0.897 | 0.00538 | -0.141 | 166.679
2.5 | 0.957 | 0.0059 | -0.142 | 162.242
3 | 1.011 | 0.00651 | -0.143 | 155.41
3.5 | 1.069 | 0.00709 | -0.144 | 150.794
4 | 1.125 | 0.00781 | -0.145 | 144.104
4.5 | 1.18 | 0.00861 | -0.146 | 137.113
5 | 1.233 | 0.01027 | -0.147 | 120.051
5.5 | 1.283 | 0.01062 | -0.148 | 120.767
6 | 1.33 | 0.01103 | -0.149 | 120.567
6.5 | 1.373 | 0.01142 | -0.15 | 120.245
7 | 1.41 | 0.0103 | -0.151 | 136.885
7.5 | 1.438 | 0.01045 | -0.152 | 137.611
8 | 1.459 | 0.01059 | -0.153 | 137.82
8.5 | 1.471 | 0.01063 | -0.154 | 138.486
9 | 1.476 | 0.0108 | -0.155 | 136.675
9.5 | 1.458 | 0.01561 | -0.154 | 93.419
10 | 1.441 | 0.01641 | -0.155 | 87.824
10.5 | 1.416 | 0.01733 | -0.155 | 81.684
11 | 1.383 | 0.01835 | -0.155 | 75.365
11.5 | 1.345 | 0.01935 | -0.156 | 69.496
12 | 1.301 | 0.02048 | -0.156 | 63.52
12.5 | 1.253 | 0.02176 | -0.156 | 57.575
13 | 1.201 | 0.0232 | -0.156 | 51.756
13.5 | 1.146 | 0.02481 | -0.157 | 46.175
14 | 1.088 | 0.02679 | -0.156 | 40.624

## 98. Re 8M Mach 0.00 (2)
BIGFOIL.COM POLAR EXPORT
fx74130wp1
FX 74-130 WP1 |  |  |  | Cl Max: | 1.8351 | at alpha= | 20 | deg
XFOIL ncrit=9 |  |  |  | L/D Max: | 232.453 | at alpha= | 1.5 | deg
Re: | 8000000 |  |  | Cd Min: | 0.06457 | at alpha= | 20 | deg
Mach: | 0 |  |  | Cl=0 at alpha= | -4.919 | deg
|  |  |  | @ Cl=0.1, Cd= | 0.0054307
|  |  |  | @ Cl=0.4, Cd= | 0.0044456
|  |  |  | @ Cl=0.6, Cd= | 0.0030154
alpha (deg) | Cl | Cd | Cm | Cl/Cd
-17 | -0.9058 | 0.04176 | -0.1342 | -21.6906
-16.5 | -0.9361 | 0.0316 | -0.142 | -29.6234
-16 | -0.9835 | 0.02409 | -0.1391 | -40.8261
-15.5 | -0.9719 | 0.02184 | -0.1361 | -44.5009
-15 | -0.9835 | 0.01899 | -0.1286 | -51.7904
-14.5 | -0.9642 | 0.01716 | -0.1245 | -56.1888
-14 | -0.9305 | 0.01586 | -0.1223 | -58.6696
-13.5 | -0.8942 | 0.01447 | -0.1204 | -61.7968
-13 | -0.8486 | 0.01377 | -0.1197 | -61.6267
-12.5 | -0.8054 | 0.01272 | -0.1186 | -63.3176
-12 | -0.7551 | 0.01232 | -0.1185 | -61.2906
-11.5 | -0.7049 | 0.01185 | -0.1183 | -59.4852
-11 | -0.654 | 0.01141 | -0.1182 | -57.3181
-10.5 | -0.6017 | 0.01109 | -0.1183 | -54.2561
-10 | -0.5502 | 0.0106 | -0.1182 | -51.9057
-9.5 | -0.4976 | 0.01011 | -0.1184 | -49.2186
-9 | -0.4422 | 0.00998 | -0.119 | -44.3086
-8.5 | -0.3889 | 0.00948 | -0.1192 | -41.0232
-8 | -0.3379 | 0.00858 | -0.1191 | -39.3823
-7.5 | -0.2863 | 0.00772 | -0.119 | -37.0855
-7 | -0.2325 | 0.00716 | -0.1192 | -32.4721
-6.5 | -0.1778 | 0.00673 | -0.1196 | -26.419
-6 | -0.1225 | 0.00638 | -0.12 | -19.2006
-5.5 | -0.0663 | 0.00608 | -0.1207 | -10.9046
-5 | -0.0093 | 0.00582 | -0.1214 | -1.5979
-4.5 | 0.0481 | 0.00563 | -0.1223 | 8.5435
-4 | 0.1054 | 0.00541 | -0.1231 | 19.4824
-3.5 | 0.1628 | 0.00522 | -0.1239 | 31.1877
-3 | 0.2201 | 0.00507 | -0.1247 | 43.4122
-2.5 | 0.2776 | 0.00492 | -0.1256 | 56.4228
-2 | 0.3358 | 0.00471 | -0.1266 | 71.2951
-1.5 | 0.3934 | 0.00448 | -0.1276 | 87.8125
-1 | 0.4509 | 0.00418 | -0.1286 | 107.8708
-0.5 | 0.5086 | 0.00362 | -0.13 | 140.4972
0 | 0.5676 | 0.00311 | -0.1317 | 182.508
0.5 | 0.6258 | 0.00294 | -0.1329 | 212.8571
1 | 0.6827 | 0.00304 | -0.1336 | 224.5724
1.5 | 0.7392 | 0.00318 | -0.1343 | 232.4528
2 | 0.793 | 0.00346 | -0.1344 | 229.1908
2.5 | 0.8437 | 0.00388 | -0.1339 | 217.4485
3 | 0.878 | 0.00514 | -0.1302 | 170.8171
3.5 | 0.9179 | 0.00606 | -0.1277 | 151.4686
4 | 0.9591 | 0.00686 | -0.1254 | 139.8105
4.5 | 1.0029 | 0.00748 | -0.1237 | 134.0775
5 | 1.044 | 0.00816 | -0.1215 | 127.9412
5.5 | 1.0852 | 0.00876 | -0.1193 | 123.8813
6 | 1.1246 | 0.00931 | -0.1167 | 120.7948
6.5 | 1.1571 | 0.00986 | -0.1126 | 117.3529
7 | 1.1938 | 0.01034 | -0.1096 | 115.4545
7.5 | 1.2297 | 0.0109 | -0.1065 | 112.8165
8 | 1.2653 | 0.01151 | -0.1036 | 109.9305
8.5 | 1.3001 | 0.01222 | -0.1007 | 106.3912
9 | 1.3357 | 0.01295 | -0.0982 | 103.1429
9.5 | 1.3692 | 0.01384 | -0.0954 | 98.9306
10 | 1.4034 | 0.01475 | -0.0929 | 95.1458
10.5 | 1.4356 | 0.01582 | -0.0902 | 90.7459
11 | 1.4669 | 0.01698 | -0.0875 | 86.3899
11.5 | 1.4991 | 0.01813 | -0.0851 | 82.6862
12 | 1.5307 | 0.01935 | -0.0828 | 79.1059
12.5 | 1.5605 | 0.02071 | -0.0803 | 75.3501
13 | 1.5893 | 0.02217 | -0.0778 | 71.687
13.5 | 1.6167 | 0.0238 | -0.0753 | 67.9286
14 | 1.6426 | 0.02554 | -0.0728 | 64.3148
14.5 | 1.6696 | 0.02727 | -0.0706 | 61.2248
15 | 1.6957 | 0.02914 | -0.0685 | 58.1915
15.5 | 1.7196 | 0.03121 | -0.0663 | 55.0977
16 | 1.7416 | 0.03352 | -0.0641 | 51.957
16.5 | 1.7623 | 0.03604 | -0.062 | 48.8984
17 | 1.7807 | 0.03885 | -0.06 | 45.8353
17.5 | 1.7981 | 0.04188 | -0.0582 | 42.9346
18 | 1.8119 | 0.04535 | -0.0565 | 39.9537
18.5 | 1.8218 | 0.04939 | -0.0548 | 36.886
19 | 1.8281 | 0.05402 | -0.0534 | 33.8412
19.5 | 1.8335 | 0.05894 | -0.0525 | 31.1079
20 | 1.8351 | 0.06457 | -0.0519 | 28.4203

## 99. Re 8M Mach 0.10 (1)
BIGFOIL.COM POLAR EXPORT
fx74130wp1
FX 74-130 WP1 |  |  |  | Cl Max: | 1.471 | at alpha= | 8.5 | deg
JavaFoil+Calcfoil stall+Eppler ext transition |  |  |  | L/D Max: | 186.6 | at alpha= | 1 | deg
Re: | 8000000 |  |  | Cd Min: | 0.00406 | at alpha= | 0.5 | deg
Mach: | 0.1 |  |  | Cl=0 at alpha= | -5.4561 | deg
|  |  |  | @ Cl=0.1, Cd= | 0.005652
|  |  |  | @ Cl=0.4, Cd= | 0.0053171
|  |  |  | @ Cl=0.6, Cd= | 0.0044164
alpha (deg) | Cl | Cd | Cm | Cl/Cd
-17 | -0.234 | 0.11638 | -0.054 | -2.009
-16.5 | -0.245 | 0.11178 | -0.055 | -2.194
-16 | -0.257 | 0.10614 | -0.056 | -2.42
-15.5 | -0.268 | 0.1008 | -0.056 | -2.661
-15 | -0.279 | 0.09575 | -0.057 | -2.917
-14.5 | -0.29 | 0.09048 | -0.059 | -3.203
-14 | -0.299 | 0.0856 | -0.06 | -3.497
-13.5 | -0.308 | 0.08091 | -0.061 | -3.803
-13 | -0.315 | 0.07556 | -0.063 | -4.166
-12.5 | -0.319 | 0.07204 | -0.064 | -4.429
-12 | -0.321 | 0.06827 | -0.064 | -4.703
-11.5 | -0.321 | 0.06402 | -0.066 | -5.007
-11 | -0.316 | 0.06121 | -0.066 | -5.161
-10.5 | -0.309 | 0.05598 | -0.07 | -5.526
-10 | -0.298 | 0.0526 | -0.071 | -5.656
-9.5 | -0.281 | 0.04928 | -0.073 | -5.711
-9 | -0.307 | 0.00926 | -0.113 | -33.152
-8.5 | -0.283 | 0.00763 | -0.117 | -37.082
-8 | -0.248 | 0.00732 | -0.119 | -33.912
-7.5 | -0.208 | 0.00709 | -0.12 | -29.381
-7 | -0.163 | 0.00692 | -0.121 | -23.608
-6.5 | -0.114 | 0.0067 | -0.123 | -17
-6 | -0.061 | 0.00582 | -0.124 | -10.494
-5.5 | -0.005 | 0.00571 | -0.125 | -0.957
-5 | 0.052 | 0.00558 | -0.126 | 9.383
-4.5 | 0.112 | 0.00567 | -0.127 | 19.699
-4 | 0.172 | 0.00559 | -0.129 | 30.773
-3.5 | 0.233 | 0.0055 | -0.13 | 42.379
-3 | 0.294 | 0.0054 | -0.131 | 54.539
-2.5 | 0.355 | 0.00536 | -0.132 | 66.344
-2 | 0.418 | 0.0053 | -0.133 | 78.874
-1.5 | 0.478 | 0.00456 | -0.134 | 104.885
-1 | 0.539 | 0.00436 | -0.135 | 123.449
-0.5 | 0.599 | 0.00442 | -0.136 | 135.565
0 | 0.66 | 0.0042 | -0.138 | 157.307
0.5 | 0.72 | 0.00406 | -0.139 | 177.543
1 | 0.781 | 0.00418 | -0.14 | 186.6
1.5 | 0.841 | 0.005 | -0.141 | 168.265
2 | 0.901 | 0.0054 | -0.142 | 166.928
2.5 | 0.961 | 0.00592 | -0.143 | 162.375
3 | 1.016 | 0.00655 | -0.144 | 155.085
3.5 | 1.074 | 0.00713 | -0.145 | 150.603
4 | 1.131 | 0.00786 | -0.146 | 143.881
4.5 | 1.186 | 0.00868 | -0.147 | 136.673
5 | 1.239 | 0.01035 | -0.148 | 119.765
5.5 | 1.289 | 0.0107 | -0.149 | 120.402
6 | 1.335 | 0.01112 | -0.15 | 120.092
6.5 | 1.378 | 0.01152 | -0.151 | 119.647
7 | 1.415 | 0.01196 | -0.152 | 118.32
7.5 | 1.442 | 0.01054 | -0.153 | 136.797
8 | 1.461 | 0.01069 | -0.154 | 136.629
8.5 | 1.471 | 0.01074 | -0.155 | 136.965
9 | 1.463 | 0.01499 | -0.155 | 97.583
9.5 | 1.45 | 0.01581 | -0.155 | 91.691
10 | 1.428 | 0.01671 | -0.155 | 85.505
10.5 | 1.398 | 0.01767 | -0.156 | 79.082
11 | 1.36 | 0.0187 | -0.156 | 72.742
11.5 | 1.315 | 0.01984 | -0.156 | 66.299
12 | 1.265 | 0.02099 | -0.157 | 60.292
12.5 | 1.21 | 0.02235 | -0.157 | 54.144
13 | 1.151 | 0.02388 | -0.157 | 48.213
13.5 | 1.089 | 0.02572 | -0.157 | 42.344

## 100. Re 8M Mach 0.10 (2)
BIGFOIL.COM POLAR EXPORT
fx74130wp1
FX 74-130 WP1 |  |  |  | Cl Max: | 1.8161 | at alpha= | 19.5 | deg
XFOIL ncrit=9 |  |  |  | L/D Max: | 233.805 | at alpha= | 1.5 | deg
Re: | 8000000 |  |  | Cd Min: | 0.07072 | at alpha= | 20 | deg
Mach: | 0.1 |  |  | Cl=0 at alpha= | -4.9161 | deg
|  |  |  | @ Cl=0.1, Cd= | 0.0054511
|  |  |  | @ Cl=0.4, Cd= | 0.0044579
|  |  |  | @ Cl=0.6, Cd= | 0.0030254
alpha (deg) | Cl | Cd | Cm | Cl/Cd
-16 | -0.8693 | 0.03506 | -0.1438 | -24.7946
-15.5 | -0.8785 | 0.02959 | -0.1449 | -29.6891
-15 | -0.9143 | 0.02351 | -0.1406 | -38.8898
-14.5 | -0.9216 | 0.0206 | -0.1343 | -44.7379
-14 | -0.9075 | 0.01873 | -0.1292 | -48.4517
-13.5 | -0.8831 | 0.01658 | -0.1258 | -53.263
-13 | -0.8487 | 0.01489 | -0.1234 | -56.998
-12.5 | -0.8069 | 0.01369 | -0.1219 | -58.9408
-12 | -0.7601 | 0.01285 | -0.121 | -59.1518
-11.5 | -0.7106 | 0.01222 | -0.1204 | -58.1506
-11 | -0.6597 | 0.01168 | -0.1201 | -56.4812
-10.5 | -0.6072 | 0.01129 | -0.1199 | -53.7821
-10 | -0.5553 | 0.01075 | -0.1197 | -51.6558
-9.5 | -0.5023 | 0.01022 | -0.1197 | -49.1487
-9 | -0.4462 | 0.01008 | -0.1202 | -44.2659
-8.5 | -0.3924 | 0.00957 | -0.1203 | -41.0031
-8 | -0.3357 | 0.00947 | -0.1209 | -35.4488
-7.5 | -0.2881 | 0.0079 | -0.1201 | -36.4684
-7 | -0.2343 | 0.00727 | -0.1202 | -32.2283
-6.5 | -0.1794 | 0.0068 | -0.1204 | -26.3824
-6 | -0.1237 | 0.00643 | -0.1208 | -19.2379
-5.5 | -0.067 | 0.00611 | -0.1214 | -10.9656
-5 | -0.0097 | 0.00584 | -0.1221 | -1.661
-4.5 | 0.0481 | 0.00564 | -0.123 | 8.5284
-4 | 0.1058 | 0.00543 | -0.1238 | 19.4843
-3.5 | 0.1635 | 0.00523 | -0.1246 | 31.262
-3 | 0.2212 | 0.00507 | -0.1254 | 43.6292
-2.5 | 0.2791 | 0.00492 | -0.1262 | 56.7276
-2 | 0.3376 | 0.00471 | -0.1273 | 71.6773
-1.5 | 0.3956 | 0.00448 | -0.1282 | 88.3036
-1 | 0.4534 | 0.00419 | -0.1293 | 108.21
-0.5 | 0.5115 | 0.00363 | -0.1307 | 140.9091
0 | 0.5709 | 0.00311 | -0.1324 | 183.5691
0.5 | 0.6294 | 0.00294 | -0.1336 | 214.0816
1 | 0.6867 | 0.00304 | -0.1344 | 225.8882
1.5 | 0.7435 | 0.00318 | -0.135 | 233.805
2 | 0.7978 | 0.00346 | -0.1351 | 230.578
2.5 | 0.8491 | 0.00386 | -0.1347 | 219.9741
3 | 0.883 | 0.00514 | -0.1308 | 171.7899
3.5 | 0.9226 | 0.00608 | -0.1282 | 151.7434
4 | 0.9635 | 0.00689 | -0.1258 | 139.8403
4.5 | 1.0071 | 0.00752 | -0.1239 | 133.9229
5 | 1.0478 | 0.0082 | -0.1216 | 127.7805
5.5 | 1.0885 | 0.00882 | -0.1192 | 123.4127
6 | 1.1247 | 0.00935 | -0.1157 | 120.2888
6.5 | 1.1576 | 0.00994 | -0.1117 | 116.4588
7 | 1.1945 | 0.01045 | -0.1086 | 114.3062
7.5 | 1.2304 | 0.01104 | -0.1055 | 111.4493
8 | 1.2659 | 0.01169 | -0.1026 | 108.2891
8.5 | 1.3014 | 0.01242 | -0.0997 | 104.7826
9 | 1.3369 | 0.0132 | -0.0971 | 101.2803
9.5 | 1.3708 | 0.01413 | -0.0943 | 97.0134
10 | 1.4047 | 0.01511 | -0.0917 | 92.9649
10.5 | 1.4373 | 0.0162 | -0.089 | 88.7222
11 | 1.4682 | 0.01745 | -0.0861 | 84.1375
11.5 | 1.5013 | 0.0186 | -0.0837 | 80.7151
12 | 1.533 | 0.01988 | -0.0813 | 77.1127
12.5 | 1.563 | 0.0213 | -0.0787 | 73.3803
13 | 1.5912 | 0.02287 | -0.0761 | 69.5759
13.5 | 1.6165 | 0.0247 | -0.0733 | 65.4453
14 | 1.6456 | 0.02632 | -0.0711 | 62.5228
14.5 | 1.6725 | 0.02816 | -0.0688 | 59.3928
15 | 1.6967 | 0.03025 | -0.0664 | 56.0893
15.5 | 1.7209 | 0.03245 | -0.0641 | 53.0324
16 | 1.7422 | 0.03496 | -0.0619 | 49.8341
16.5 | 1.7608 | 0.03779 | -0.0596 | 46.5943
17 | 1.7772 | 0.04096 | -0.0575 | 43.3887
17.5 | 1.7927 | 0.04435 | -0.0556 | 40.4216
18 | 1.8045 | 0.04825 | -0.0539 | 37.399
18.5 | 1.8122 | 0.0528 | -0.0523 | 34.322
19 | 1.8148 | 0.05812 | -0.0511 | 31.2251
19.5 | 1.8161 | 0.06389 | -0.0504 | 28.4254
20 | 1.8113 | 0.07072 | -0.0503 | 25.6123

## 101. Re 8M Mach 0.25 (1)
BIGFOIL.COM POLAR EXPORT
fx74130wp1
FX 74-130 WP1 |  |  |  | Cl Max: | 1.457 | at alpha= | 8 | deg
JavaFoil+Calcfoil stall+Eppler ext transition |  |  |  | L/D Max: | 189.102 | at alpha= | 1 | deg
Re: | 8000000 |  |  | Cd Min: | 0.00411 | at alpha= | 0.5 | deg
Mach: | 0.25 |  |  | Cl=0 at alpha= | -5.4492 | deg
|  |  |  | @ Cl=0.1, Cd= | 0.0055521
|  |  |  | @ Cl=0.4, Cd= | 0.0053517
|  |  |  | @ Cl=0.6, Cd= | 0.0042939
alpha (deg) | Cl | Cd | Cm | Cl/Cd
-13.5 | -0.047 | 0.08419 | -0.06 | -0.556
-13 | -0.106 | 0.07929 | -0.061 | -1.338
-12.5 | -0.148 | 0.07506 | -0.062 | -1.976
-12 | -0.18 | 0.07096 | -0.063 | -2.533
-11.5 | -0.205 | 0.06654 | -0.065 | -3.078
-11 | -0.224 | 0.0618 | -0.068 | -3.628
-10.5 | -0.237 | 0.05791 | -0.069 | -4.094
-10 | -0.242 | 0.05574 | -0.068 | -4.35
-9.5 | -0.242 | 0.05071 | -0.073 | -4.782
-9 | -0.234 | 0.04771 | -0.074 | -4.909
-8.5 | -0.258 | 0.00929 | -0.117 | -27.753
-8 | -0.194 | 0.04636 | -0.065 | -4.182
-7.5 | -0.202 | 0.00732 | -0.123 | -27.606
-7 | -0.161 | 0.00709 | -0.125 | -22.752
-6.5 | -0.114 | 0.00687 | -0.126 | -16.605
-6 | -0.062 | 0.00664 | -0.127 | -9.287
-5.5 | -0.006 | 0.0058 | -0.129 | -0.956
-5 | 0.053 | 0.00566 | -0.13 | 9.435
-4.5 | 0.114 | 0.00552 | -0.131 | 20.712
-4 | 0.176 | 0.00567 | -0.132 | 31.137
-3.5 | 0.239 | 0.00554 | -0.133 | 43.15
-3 | 0.302 | 0.00544 | -0.134 | 55.569
-2.5 | 0.365 | 0.00539 | -0.136 | 67.737
-2 | 0.429 | 0.00532 | -0.137 | 80.629
-1.5 | 0.491 | 0.00459 | -0.138 | 107.126
-1 | 0.554 | 0.00442 | -0.139 | 125.203
-0.5 | 0.616 | 0.00425 | -0.14 | 144.855
0 | 0.678 | 0.00425 | -0.141 | 159.559
0.5 | 0.74 | 0.00411 | -0.142 | 180.176
1 | 0.802 | 0.00424 | -0.144 | 189.102
1.5 | 0.864 | 0.00509 | -0.145 | 169.779
2 | 0.926 | 0.00553 | -0.146 | 167.395
2.5 | 0.988 | 0.00609 | -0.147 | 162.323
3 | 1.044 | 0.00677 | -0.148 | 154.182
3.5 | 1.103 | 0.00739 | -0.149 | 149.227
4 | 1.161 | 0.00817 | -0.15 | 142.105
4.5 | 1.217 | 0.00909 | -0.151 | 133.904
5 | 1.271 | 0.01077 | -0.152 | 117.993
5.5 | 1.32 | 0.01119 | -0.153 | 117.948
6 | 1.365 | 0.01165 | -0.154 | 117.218
6.5 | 1.406 | 0.01211 | -0.155 | 116.056
7 | 1.438 | 0.01264 | -0.156 | 113.708
7.5 | 1.456 | 0.01323 | -0.157 | 110.026
8 | 1.457 | 0.01386 | -0.157 | 105.107
8.5 | 1.442 | 0.01532 | -0.157 | 94.156
9 | 1.416 | 0.01625 | -0.158 | 87.129
9.5 | 1.374 | 0.0173 | -0.158 | 79.438
10 | 1.317 | 0.0184 | -0.159 | 71.571
10.5 | 1.244 | 0.01974 | -0.159 | 63.055
11 | 1.158 | 0.02114 | -0.159 | 54.764
11.5 | 1.059 | 0.02268 | -0.159 | 46.682
12 | 0.948 | 0.02471 | -0.159 | 38.352
12.5 | 0.825 | 0.02842 | -0.157 | 29.023
13 | 0.625 | 0.06952 | -0.123 | 8.996

## 102. Re 8M Mach 0.25 (2)
BIGFOIL.COM POLAR EXPORT
fx74130wp1
FX 74-130 WP1 |  |  |  | Cl Max: | 1.718 | at alpha= | 16.5 | deg
XFOIL ncrit=9 |  |  |  | L/D Max: | 239.875 | at alpha= | 1.5 | deg
Re: | 8000000 |  |  | Cd Min: | 0.21786 | at alpha= | -20 | deg
Mach: | 0.25 |  |  | Cl=0 at alpha= | -4.9005 | deg
|  |  |  | @ Cl=0.1, Cd= | 0.0055624
|  |  |  | @ Cl=0.4, Cd= | 0.0045501
|  |  |  | @ Cl=0.6, Cd= | 0.0032373
alpha (deg) | Cl | Cd | Cm | Cl/Cd
-20 | -0.4123 | 0.21786 | -0.0471 | -1.8925
-19.5 | -0.3935 | 0.21184 | -0.0513 | -1.8575
-19 | -0.3753 | 0.20532 | -0.0554 | -1.8279
-18.5 | -0.3595 | 0.19698 | -0.0593 | -1.8251
-18 | -0.3391 | 0.19111 | -0.0632 | -1.7744
-17.5 | -0.3226 | 0.18397 | -0.067 | -1.7535
-17 | -0.3045 | 0.17753 | -0.0707 | -1.7152
-16.5 | -0.2886 | 0.1706 | -0.0742 | -1.6917
-16 | -0.2721 | 0.16375 | -0.0779 | -1.6617
-15.5 | -0.2565 | 0.15679 | -0.0814 | -1.6359
-15 | -0.248 | 0.14824 | -0.0848 | -1.673
-14 | -0.2292 | 0.13179 | -0.0915 | -1.7391
-13.5 | -0.2161 | 0.12559 | -0.0943 | -1.7207
-13 | -0.1993 | 0.12054 | -0.097 | -1.6534
-12.5 | -0.1787 | 0.1156 | -0.0997 | -1.5458
-12 | -0.1679 | 0.10835 | -0.103 | -1.5496
-11.5 | -0.1556 | 0.10128 | -0.1066 | -1.5363
-11 | -0.1468 | 0.09341 | -0.1108 | -1.5716
-9.5 | -0.4877 | 0.01629 | -0.1323 | -29.9386
-9 | -0.4567 | 0.01248 | -0.129 | -36.5946
-8.5 | -0.4072 | 0.01087 | -0.1277 | -37.4609
-8 | -0.3495 | 0.0104 | -0.1274 | -33.6058
-7.5 | -0.293 | 0.00975 | -0.127 | -30.0513
-7 | -0.2425 | 0.00816 | -0.1259 | -29.7181
-6.5 | -0.1874 | 0.00732 | -0.1255 | -25.6011
-6 | -0.1298 | 0.00679 | -0.1255 | -19.1163
-5.5 | -0.0711 | 0.00635 | -0.1257 | -11.1969
-5 | -0.0119 | 0.00598 | -0.1262 | -1.99
-4.5 | 0.0479 | 0.00571 | -0.1268 | 8.3888
-4 | 0.1079 | 0.00554 | -0.1275 | 19.4765
-3.5 | 0.1673 | 0.00529 | -0.1282 | 31.6257
-3 | 0.2269 | 0.00512 | -0.1289 | 44.3164
-2.5 | 0.2874 | 0.00495 | -0.1299 | 58.0606
-2 | 0.3477 | 0.00476 | -0.1309 | 73.0462
-1.5 | 0.4075 | 0.00452 | -0.1318 | 90.1549
-1 | 0.4674 | 0.00423 | -0.1329 | 110.4965
-0.5 | 0.5273 | 0.00366 | -0.1344 | 144.071
0.5 | 0.6494 | 0.00295 | -0.1375 | 220.1356
1 | 0.7087 | 0.00306 | -0.1383 | 231.6013
1.5 | 0.7676 | 0.0032 | -0.139 | 239.875
2 | 0.8244 | 0.00344 | -0.1392 | 239.6512
2.5 | 0.8777 | 0.00382 | -0.1388 | 229.7644
3 | 0.9102 | 0.00516 | -0.1342 | 176.3953
3.5 | 0.9479 | 0.00618 | -0.1308 | 153.3819
4 | 0.9871 | 0.00704 | -0.1276 | 140.2131
4.5 | 1.0286 | 0.00773 | -0.1248 | 133.066
5 | 1.0657 | 0.00847 | -0.1212 | 125.8205
5.5 | 1.0948 | 0.00912 | -0.1158 | 120.0439
6 | 1.1275 | 0.00978 | -0.1113 | 115.2863
6.5 | 1.1602 | 0.01053 | -0.107 | 110.1804
7 | 1.1971 | 0.01122 | -0.1037 | 106.6934
7.5 | 1.2345 | 0.01198 | -0.1006 | 103.0467
8 | 1.2711 | 0.01285 | -0.0975 | 98.9183
8.5 | 1.3091 | 0.01373 | -0.0947 | 95.346
9 | 1.3449 | 0.01478 | -0.0917 | 90.9946
9.5 | 1.3803 | 0.0159 | -0.0887 | 86.8113
10 | 1.4155 | 0.01709 | -0.0857 | 82.8262
10.5 | 1.4478 | 0.01849 | -0.0825 | 78.3018
11 | 1.4819 | 0.01985 | -0.0796 | 74.6549
11.5 | 1.5143 | 0.02136 | -0.0765 | 70.8942
12 | 1.5442 | 0.02308 | -0.0733 | 66.9064
12.5 | 1.5713 | 0.0251 | -0.0699 | 62.6016
13 | 1.6 | 0.02709 | -0.0669 | 59.0624
13.5 | 1.627 | 0.02931 | -0.0638 | 55.5101
14 | 1.6506 | 0.0319 | -0.0606 | 51.7429
14.5 | 1.6737 | 0.03468 | -0.0577 | 48.2612
15 | 1.6917 | 0.03801 | -0.0546 | 44.5067
15.5 | 1.7049 | 0.04198 | -0.0516 | 40.6122
16 | 1.7125 | 0.0467 | -0.0488 | 36.6702
16.5 | 1.718 | 0.05196 | -0.0465 | 33.0639
17 | 1.7141 | 0.05853 | -0.0447 | 29.2858
17.5 | 1.7056 | 0.06613 | -0.0438 | 25.7916
18 | 1.6864 | 0.0756 | -0.0441 | 22.3069
18.5 | 1.6589 | 0.08702 | -0.0463 | 19.0634
19 | 1.625 | 0.1003 | -0.0507 | 16.2014
19.5 | 1.5873 | 0.11524 | -0.0576 | 13.7739
20 | 1.5473 | 0.13143 | -0.0666 | 11.7728

## 103. Re 8M Mach 0.50 (1)
BIGFOIL.COM POLAR EXPORT
fx74130wp1
FX 74-130 WP1 |  |  |  | Cl Max: | 1.54 | at alpha= | 19.5 | deg
JavaFoil+Calcfoil stall+Eppler ext transition |  |  |  | L/D Max: | 206.016 | at alpha= | 1 | deg
Re: | 8000000 |  |  | Cd Min: | 0.00417 | at alpha= | 0.5 | deg
Mach: | 0.5 |  |  | Cl=0 at alpha= | -5.4667 | deg
|  |  |  | @ Cl=0.1, Cd= | 0.0066024
|  |  |  | @ Cl=0.4, Cd= | 0.0054249
|  |  |  | @ Cl=0.6, Cd= | 0.0045561
alpha (deg) | Cl | Cd | Cm | Cl/Cd
-20 | -0.782 | 0.15176 | -0.062 | -5.155
-19.5 | -0.755 | 0.147 | -0.062 | -5.136
-19 | -0.727 | 0.14284 | -0.06 | -5.091
-18.5 | -0.701 | 0.13837 | -0.061 | -5.068
-18 | -0.675 | 0.13312 | -0.061 | -5.072
-17.5 | -0.649 | 0.13153 | -0.063 | -4.937
-17 | -0.623 | 0.12517 | -0.063 | -4.974
-16.5 | -0.596 | 0.11738 | -0.063 | -5.077
-16 | -0.57 | 0.10815 | -0.065 | -5.274
-15.5 | -0.545 | 0.10056 | -0.067 | -5.418
-15 | -0.519 | 0.09334 | -0.07 | -5.566
-14.5 | -0.489 | 0.1046 | -0.062 | -4.674
-14 | -0.462 | 0.09513 | -0.063 | -4.861
-13.5 | -0.437 | 0.08701 | -0.067 | -5.019
-13 | -0.411 | 0.08003 | -0.07 | -5.134
-12.5 | -0.386 | 0.07162 | -0.076 | -5.396
-12 | -0.365 | 0.06008 | -0.086 | -6.074
-11.5 | -0.328 | 0.07565 | -0.062 | -4.333
-11 | -0.302 | 0.06785 | -0.067 | -4.447
-10.5 | -0.276 | 0.06126 | -0.073 | -4.505
-10 | -0.253 | 0.05116 | -0.087 | -4.941
-9.5 | -0.221 | 0.05804 | -0.068 | -3.8
-9 | -0.193 | 0.05664 | -0.064 | -3.406
-8.5 | -0.166 | 0.05135 | -0.069 | -3.237
-8 | -0.141 | 0.04405 | -0.084 | -3.197
-7.5 | -0.136 | 0.00819 | -0.136 | -16.586
-7 | -0.103 | 0.00771 | -0.138 | -13.388
-6.5 | -0.07 | 0.00765 | -0.139 | -9.135
-6 | -0.037 | 0.00728 | -0.141 | -5.046
-5.5 | -0.004 | 0.03753 | -0.068 | -0.114
-5 | 0.056 | 0.00676 | -0.144 | 8.218
-4.5 | 0.123 | 0.00652 | -0.146 | 18.927
-4 | 0.194 | 0.00625 | -0.147 | 30.986
-3.5 | 0.265 | 0.00608 | -0.149 | 43.615
-3 | 0.336 | 0.00547 | -0.15 | 61.487
-2.5 | 0.407 | 0.00542 | -0.151 | 75.096
-2 | 0.48 | 0.00538 | -0.153 | 89.197
-1.5 | 0.549 | 0.00468 | -0.154 | 117.448
-1 | 0.619 | 0.00451 | -0.155 | 137.095
-0.5 | 0.688 | 0.00438 | -0.157 | 157.159
0 | 0.758 | 0.00427 | -0.158 | 177.646
0.5 | 0.827 | 0.00417 | -0.159 | 198.246
1 | 0.897 | 0.00435 | -0.161 | 206.016
1.5 | 0.966 | 0.00539 | -0.162 | 179.185
2 | 1.035 | 0.00593 | -0.163 | 174.506
2.5 | 1.104 | 0.00681 | -0.164 | 162.18
3 | 1.164 | 0.00783 | -0.165 | 148.659
3.5 | 1.229 | 0.00869 | -0.167 | 141.389
4 | 1.29 | 0.00997 | -0.168 | 129.38
4.5 | 1.345 | 0.01203 | -0.168 | 111.843
5 | 1.391 | 0.01322 | -0.169 | 105.243
5.5 | 1.426 | 0.01408 | -0.169 | 101.252
6 | 1.443 | 0.015 | -0.17 | 96.207
6.5 | 1.429 | 0.01621 | -0.171 | 88.149
7 | 1.321 | 0.01767 | -0.171 | 74.758
7.5 | 0.864 | 0.01905 | -0.172 | 45.356
8 | 0.889 | 0.02075 | -0.171 | 42.859
8.5 | 0.927 | 0.02087 | -0.173 | 44.421
9 | 0.956 | 0.02289 | -0.173 | 41.757
9.5 | 0.99 | 0.02263 | -0.174 | 43.732
10 | 1.019 | 0.02462 | -0.175 | 41.405
10.5 | 1.043 | 0.02777 | -0.174 | 37.568
11 | 0.903 | 0.08182 | -0.094 | 11.038
11.5 | 1.105 | 0.02984 | -0.175 | 37.017
12 | 0.963 | 0.0852 | -0.106 | 11.307
12.5 | 0.99 | 0.09294 | -0.107 | 10.656
13 | 1.014 | 0.09172 | -0.102 | 11.055
13.5 | 1.058 | 0.09176 | -0.122 | 11.531
14 | 1.113 | 0.08629 | -0.139 | 12.897
14.5 | 1.096 | 0.10515 | -0.106 | 10.424
15 | 1.146 | 0.10091 | -0.128 | 11.359
15.5 | 1.31 | 0.05479 | -0.174 | 23.919
16 | 1.204 | 0.11492 | -0.131 | 10.475
16.5 | 1.222 | 0.11599 | -0.126 | 10.536
17 | 1.395 | 0.06087 | -0.175 | 22.909
17.5 | 1.423 | 0.06493 | -0.175 | 21.911
18 | 1.295 | 0.13126 | -0.123 | 9.867
18.5 | 1.389 | 0.10238 | -0.155 | 13.571
19 | 1.518 | 0.06602 | -0.178 | 22.991
19.5 | 1.54 | 0.07213 | -0.177 | 21.352
20 | 1.441 | 0.14023 | -0.146 | 10.274

## 104. Re 8M Mach 0.50 (2)
BIGFOIL.COM POLAR EXPORT
fx74130wp1
FX 74-130 WP1 |  |  |  | Cl Max: | 1.4391 | at alpha= | 10 | deg
XFOIL ncrit=9 |  |  |  | L/D Max: | 269.171 | at alpha= | 2 | deg
Re: | 8000000 |  |  | Cd Min: | 0.15796 | at alpha= | 15 | deg
Mach: | 0.5 |  |  | Cl=0 at alpha= | -4.9622 | deg
|  |  |  | @ Cl=0.1, Cd= | 0.0064446
|  |  |  | @ Cl=0.4, Cd= | 0.0049414
|  |  |  | @ Cl=0.6, Cd= | 0.0037748
alpha (deg) | Cl | Cd | Cm | Cl/Cd
-11 | -0.0811 | 0.10113 | -0.1251 | -0.80194
-10.5 | -0.0672 | 0.09387 | -0.1288 | -0.71588
-10 | -0.0481 | 0.08753 | -0.1324 | -0.54953
-9.5 | -0.0334 | 0.08056 | -0.1366 | -0.4146
-9 | -0.0316 | 0.0716 | -0.142 | -0.44134
-8.5 | -0.0213 | 0.06384 | -0.1477 | -0.33365
-8 | -0.0184 | 0.05448 | -0.1558 | -0.33774
-7.5 | -0.027 | 0.04394 | -0.1674 | -0.61447
-7 | -0.0538 | 0.03704 | -0.1659 | -1.4525
-6.5 | -0.0579 | 0.03045 | -0.1629 | -1.9015
-6 | -0.0612 | 0.02234 | -0.1574 | -2.7395
-5.5 | -0.0468 | 0.01459 | -0.1517 | -3.2077
-5 | -0.0043 | 0.00965 | -0.1481 | -0.4456
-4.5 | 0.0525 | 0.00724 | -0.1457 | 7.2514
-4 | 0.1164 | 0.00617 | -0.1446 | 18.8655
-3.5 | 0.1849 | 0.00567 | -0.1447 | 32.6102
-3 | 0.2538 | 0.00532 | -0.1451 | 47.7068
-2.5 | 0.3226 | 0.00513 | -0.1457 | 62.885
-2 | 0.3914 | 0.00497 | -0.1466 | 78.7525
-1.5 | 0.4605 | 0.00474 | -0.1477 | 97.1519
-1 | 0.5286 | 0.00444 | -0.1489 | 119.0541
-0.5 | 0.598 | 0.00379 | -0.1509 | 157.7836
0 | 0.6691 | 0.00325 | -0.1533 | 205.8769
0.5 | 0.7391 | 0.00306 | -0.1549 | 241.5359
1 | 0.8071 | 0.00318 | -0.1558 | 253.805
1.5 | 0.8749 | 0.00332 | -0.1565 | 263.5241
2 | 0.9421 | 0.0035 | -0.157 | 269.1714
2.5 | 1.0036 | 0.00386 | -0.1562 | 260
3 | 1.0374 | 0.00506 | -0.15 | 205.0198
3.5 | 1.0515 | 0.00653 | -0.14 | 161.026
4 | 1.0594 | 0.00762 | -0.1286 | 139.0289
4.5 | 1.0661 | 0.00914 | -0.1181 | 116.6411
5 | 1.0866 | 0.01078 | -0.1107 | 100.7978
5.5 | 1.1129 | 0.01244 | -0.1046 | 89.4614
6 | 1.1448 | 0.01402 | -0.0993 | 81.6548
6.5 | 1.1823 | 0.01548 | -0.0948 | 76.376
7 | 1.2247 | 0.01681 | -0.0909 | 72.8554
7.5 | 1.2687 | 0.01816 | -0.0871 | 69.8623
8 | 1.3114 | 0.01964 | -0.083 | 66.7719
8.5 | 1.3549 | 0.02123 | -0.0789 | 63.8201
9 | 1.3951 | 0.02312 | -0.0743 | 60.3417
9.5 | 1.4282 | 0.02563 | -0.0687 | 55.7238
10 | 1.4391 | 0.02973 | -0.0612 | 48.4057
10.5 | 1.4268 | 0.03586 | -0.0529 | 39.7881
11 | 1.4099 | 0.04336 | -0.0461 | 32.5161
11.5 | 1.383 | 0.05276 | -0.0415 | 26.213
12 | 1.3482 | 0.06391 | -0.0398 | 21.0953
12.5 | 1.3062 | 0.07717 | -0.0416 | 16.9263
13 | 1.2657 | 0.09192 | -0.0469 | 13.7696
13.5 | 1.2291 | 0.10798 | -0.0555 | 11.3827
14 | 1.199 | 0.12472 | -0.0664 | 9.6135
14.5 | 1.1765 | 0.14166 | -0.078 | 8.3051
15 | 1.1599 | 0.15796 | -0.0883 | 7.343

## 105. Re 10M Mach 0.00 (1)
BIGFOIL.COM POLAR EXPORT
fx74130wp1
FX 74-130 WP1 |  |  |  | Cl Max: | 1.476 | at alpha= | 9 | deg
JavaFoil+Calcfoil stall+Eppler ext transition |  |  |  | L/D Max: | 152.904 | at alpha= | 1 | deg
Re: | 10000000 |  |  | Cd Min: | 0.00449 | at alpha= | 0 | deg
Mach: | 0 |  |  | Cl=0 at alpha= | -5.4561 | deg
|  |  |  | @ Cl=0.1, Cd= | 0.0055386
|  |  |  | @ Cl=0.4, Cd= | 0.0047971
|  |  |  | @ Cl=0.6, Cd= | 0.0045741
alpha (deg) | Cl | Cd | Cm | Cl/Cd
-15.5 | -0.302 | 0.09703 | -0.059 | -3.109
-15 | -0.31 | 0.09313 | -0.059 | -3.332
-14.5 | -0.319 | 0.08818 | -0.06 | -3.612
-14 | -0.326 | 0.08336 | -0.062 | -3.908
-13.5 | -0.332 | 0.07843 | -0.063 | -4.23
-13 | -0.337 | 0.07234 | -0.066 | -4.656
-12.5 | -0.34 | 0.06721 | -0.069 | -5.053
-12 | -0.34 | 0.06171 | -0.072 | -5.516
-11.5 | -0.337 | 0.05853 | -0.072 | -5.756
-11 | -0.329 | 0.05674 | -0.072 | -5.802
-10.5 | -0.368 | 0.01299 | -0.107 | -28.326
-10 | -0.359 | 0.0097 | -0.11 | -36.953
-9.5 | -0.34 | 0.00867 | -0.113 | -39.214
-9 | -0.314 | 0.00821 | -0.114 | -38.264
-8.5 | -0.287 | 0.00738 | -0.117 | -38.873
-8 | -0.25 | 0.00716 | -0.118 | -34.981
-7.5 | -0.209 | 0.00689 | -0.12 | -30.378
-7 | -0.163 | 0.00669 | -0.121 | -24.42
-6.5 | -0.114 | 0.00578 | -0.122 | -19.708
-6 | -0.061 | 0.00563 | -0.123 | -10.824
-5.5 | -0.005 | 0.00551 | -0.125 | -0.989
-5 | 0.052 | 0.00562 | -0.126 | 9.276
-4.5 | 0.111 | 0.00552 | -0.127 | 20.152
-4 | 0.171 | 0.00539 | -0.128 | 31.801
-3.5 | 0.232 | 0.00533 | -0.129 | 43.554
-3 | 0.293 | 0.00525 | -0.13 | 55.766
-2.5 | 0.354 | 0.00522 | -0.131 | 67.795
-2 | 0.416 | 0.00465 | -0.133 | 89.495
-1.5 | 0.476 | 0.00463 | -0.134 | 102.755
-1 | 0.536 | 0.00466 | -0.135 | 114.936
-0.5 | 0.596 | 0.00458 | -0.136 | 130.132
0 | 0.657 | 0.00449 | -0.137 | 146.403
0.5 | 0.717 | 0.00504 | -0.138 | 142.215
1 | 0.777 | 0.00508 | -0.139 | 152.904
1.5 | 0.837 | 0.00548 | -0.14 | 152.676
2 | 0.897 | 0.0059 | -0.141 | 152.001
2.5 | 0.957 | 0.0064 | -0.142 | 149.374
3 | 1.011 | 0.00684 | -0.143 | 147.902
3.5 | 1.069 | 0.0074 | -0.144 | 144.404
4 | 1.125 | 0.00795 | -0.145 | 141.592
4.5 | 1.18 | 0.00884 | -0.146 | 133.436
5 | 1.233 | 0.00992 | -0.147 | 124.373
5.5 | 1.283 | 0.01025 | -0.148 | 125.153
6 | 1.33 | 0.01062 | -0.149 | 125.192
6.5 | 1.373 | 0.00985 | -0.15 | 139.48
7 | 1.41 | 0.00993 | -0.151 | 142.047
7.5 | 1.438 | 0.01007 | -0.152 | 142.855
8 | 1.459 | 0.01019 | -0.153 | 143.136
8.5 | 1.471 | 0.01023 | -0.154 | 143.887
9 | 1.476 | 0.01039 | -0.155 | 142.086
9.5 | 1.471 | 0.01061 | -0.156 | 138.613
10 | 1.445 | 0.01573 | -0.155 | 91.877
10.5 | 1.42 | 0.01658 | -0.155 | 85.653
11 | 1.387 | 0.01755 | -0.156 | 79.053
11.5 | 1.348 | 0.0185 | -0.156 | 72.853
12 | 1.304 | 0.01962 | -0.156 | 66.473
12.5 | 1.255 | 0.02082 | -0.157 | 60.278
13 | 1.203 | 0.02218 | -0.157 | 54.237
13.5 | 1.149 | 0.02361 | -0.157 | 48.657
14 | 1.092 | 0.02539 | -0.157 | 43.001

## 106. Re 10M Mach 0.00 (2)
BIGFOIL.COM POLAR EXPORT
fx74130wp1
FX 74-130 WP1 |  |  |  | Cl Max: | 1.8527 | at alpha= | 20 | deg
XFOIL ncrit=9 |  |  |  | L/D Max: | 233.155 | at alpha= | 1.5 | deg
Re: | 10000000 |  |  | Cd Min: | 0.06242 | at alpha= | 20 | deg
Mach: | 0 |  |  | Cl=0 at alpha= | -4.9329 | deg
|  |  |  | @ Cl=0.1, Cd= | 0.0052347
|  |  |  | @ Cl=0.4, Cd= | 0.0043227
|  |  |  | @ Cl=0.6, Cd= | 0.0032421
alpha (deg) | Cl | Cd | Cm | Cl/Cd
-16.5 | -0.8647 | 0.04215 | -0.1324 | -20.5148
-16 | -0.9383 | 0.02716 | -0.1419 | -34.5471
-15.5 | -0.9299 | 0.02437 | -0.1399 | -38.1576
-15 | -0.9651 | 0.01973 | -0.1314 | -48.9154
-14.5 | -0.9582 | 0.01743 | -0.1256 | -54.9742
-14 | -0.9273 | 0.01591 | -0.1231 | -58.2841
-13.5 | -0.8951 | 0.01417 | -0.1206 | -63.1687
-13 | -0.8596 | 0.01246 | -0.1185 | -68.9888
-12.5 | -0.8136 | 0.01166 | -0.1177 | -69.777
-12 | -0.7634 | 0.01123 | -0.1175 | -67.9786
-11.5 | -0.7126 | 0.0108 | -0.1174 | -65.9815
-11 | -0.6607 | 0.01038 | -0.1174 | -63.6513
-10.5 | -0.6075 | 0.01005 | -0.1177 | -60.4478
-10 | -0.5547 | 0.00961 | -0.1179 | -57.7211
-9.5 | -0.5015 | 0.00917 | -0.1181 | -54.6892
-9 | -0.4459 | 0.00901 | -0.1186 | -49.4895
-8.5 | -0.3922 | 0.00857 | -0.1189 | -45.7643
-8 | -0.3363 | 0.00845 | -0.1195 | -39.7988
-7.5 | -0.2831 | 0.00788 | -0.1197 | -35.9264
-7 | -0.2316 | 0.00701 | -0.1196 | -33.0385
-6.5 | -0.1769 | 0.0065 | -0.1199 | -27.2154
-6 | -0.1211 | 0.0061 | -0.1205 | -19.8525
-5.5 | -0.0646 | 0.00578 | -0.1211 | -11.1765
-5 | -0.0077 | 0.00551 | -0.1219 | -1.3975
-4.5 | 0.0497 | 0.00534 | -0.1227 | 9.3071
-4 | 0.107 | 0.00522 | -0.1236 | 20.4981
-3.5 | 0.1641 | 0.00501 | -0.1243 | 32.7545
-3 | 0.222 | 0.00484 | -0.1252 | 45.8678
-2.5 | 0.2802 | 0.00469 | -0.1262 | 59.7441
-2 | 0.3377 | 0.00453 | -0.1271 | 74.5475
-1.5 | 0.3953 | 0.00434 | -0.128 | 91.0829
-1 | 0.4524 | 0.00413 | -0.1289 | 109.54
-0.5 | 0.5096 | 0.00368 | -0.1302 | 138.4783
0 | 0.5676 | 0.00334 | -0.1315 | 169.9401
1 | 0.6834 | 0.00299 | -0.1338 | 228.5619
1.5 | 0.7391 | 0.00317 | -0.1343 | 233.1546
2 | 0.788 | 0.0037 | -0.1335 | 212.973
2.5 | 0.8344 | 0.00436 | -0.1321 | 191.3761
3.5 | 0.9162 | 0.00612 | -0.1275 | 149.7059
4 | 0.9597 | 0.00682 | -0.1257 | 140.7185
4.5 | 1.0049 | 0.00738 | -0.1242 | 136.1653
5 | 1.0485 | 0.00798 | -0.1224 | 131.391
5.5 | 1.0915 | 0.00854 | -0.1206 | 127.8103
6.5 | 1.1707 | 0.0095 | -0.1154 | 123.2316
7 | 1.2069 | 0.00998 | -0.1121 | 120.9319
7.5 | 1.2448 | 0.01043 | -0.1094 | 119.348
8 | 1.2795 | 0.01103 | -0.1062 | 116.0018
8.5 | 1.3158 | 0.01162 | -0.1035 | 113.2358
9 | 1.3498 | 0.01237 | -0.1005 | 109.1188
9.5 | 1.3844 | 0.01315 | -0.0979 | 105.2776
10 | 1.4169 | 0.0141 | -0.095 | 100.4894
10.5 | 1.4495 | 0.0151 | -0.0923 | 95.9934
11 | 1.4817 | 0.01617 | -0.0897 | 91.6327
11.5 | 1.5147 | 0.01724 | -0.0873 | 87.8596
12 | 1.5457 | 0.01847 | -0.0848 | 83.6871
12.5 | 1.5754 | 0.01981 | -0.0822 | 79.5255
13 | 1.6043 | 0.02124 | -0.0797 | 75.532
14 | 1.6618 | 0.02421 | -0.075 | 68.6411
14.5 | 1.6897 | 0.02582 | -0.0729 | 65.4415
15 | 1.7149 | 0.02767 | -0.0705 | 61.9769
15.5 | 1.74 | 0.02961 | -0.0683 | 58.7639
16 | 1.7614 | 0.03192 | -0.066 | 55.1817
16.5 | 1.7808 | 0.03446 | -0.0636 | 51.6773
17 | 1.798 | 0.0373 | -0.0614 | 48.2038
17.5 | 1.8154 | 0.04023 | -0.0594 | 45.1255
18 | 1.8294 | 0.04361 | -0.0575 | 41.9491
18.5 | 1.8397 | 0.04751 | -0.0557 | 38.7224
19 | 1.8468 | 0.05197 | -0.0542 | 35.5359
19.5 | 1.8513 | 0.05688 | -0.053 | 32.5475
20 | 1.8527 | 0.06242 | -0.0523 | 29.6812

## 107. Re 10M Mach 0.10 (1)
BIGFOIL.COM POLAR EXPORT
fx74130wp1
FX 74-130 WP1 |  |  |  | Cl Max: | 1.472 | at alpha= | 9 | deg
JavaFoil+Calcfoil stall+Eppler ext transition |  |  |  | L/D Max: | 155.299 | at alpha= | 1.5 | deg
Re: | 10000000 |  |  | Cd Min: | 0.00449 | at alpha= | -1 | deg
Mach: | 0.1 |  |  | Cl=0 at alpha= | -5.4561 | deg
|  |  |  | @ Cl=0.1, Cd= | 0.005526
|  |  |  | @ Cl=0.4, Cd= | 0.0052
|  |  |  | @ Cl=0.6, Cd= | 0.0046084
alpha (deg) | Cl | Cd | Cm | Cl/Cd
-15 | -0.28 | 0.09372 | -0.059 | -2.986
-14.5 | -0.29 | 0.08853 | -0.06 | -3.281
-14 | -0.3 | 0.08424 | -0.061 | -3.56
-13.5 | -0.308 | 0.07952 | -0.062 | -3.876
-13 | -0.316 | 0.07347 | -0.065 | -4.298
-12.5 | -0.32 | 0.06999 | -0.066 | -4.573
-12 | -0.323 | 0.06528 | -0.068 | -4.945
-11.5 | -0.323 | 0.06024 | -0.071 | -5.362
-11 | -0.319 | 0.05714 | -0.072 | -5.577
-10.5 | -0.326 | 0.03601 | -0.09 | -9.053
-10 | -0.35 | 0.01017 | -0.111 | -34.415
-9.5 | -0.335 | 0.00874 | -0.113 | -38.256
-9 | -0.313 | 0.00786 | -0.115 | -39.801
-8.5 | -0.284 | 0.00744 | -0.117 | -38.209
-8 | -0.249 | 0.0072 | -0.119 | -34.586
-7.5 | -0.209 | 0.00693 | -0.12 | -30.094
-7 | -0.163 | 0.00673 | -0.122 | -24.295
-6.5 | -0.114 | 0.0058 | -0.123 | -19.653
-6 | -0.061 | 0.00566 | -0.124 | -10.806
-5.5 | -0.005 | 0.00552 | -0.125 | -0.99
-5 | 0.052 | 0.00567 | -0.126 | 9.235
-4.5 | 0.112 | 0.00549 | -0.127 | 20.346
-4 | 0.172 | 0.00542 | -0.129 | 31.738
-3.5 | 0.233 | 0.00536 | -0.13 | 43.507
-3 | 0.294 | 0.00528 | -0.131 | 55.75
-2.5 | 0.355 | 0.00525 | -0.132 | 67.744
-2 | 0.418 | 0.00518 | -0.133 | 80.573
-1.5 | 0.478 | 0.00466 | -0.134 | 102.594
-1 | 0.539 | 0.00449 | -0.135 | 119.904
-0.5 | 0.599 | 0.00461 | -0.136 | 129.993
0 | 0.66 | 0.00451 | -0.138 | 146.373
0.5 | 0.72 | 0.00504 | -0.139 | 142.87
1 | 0.781 | 0.00509 | -0.14 | 153.341
1.5 | 0.841 | 0.00542 | -0.141 | 155.299
2 | 0.901 | 0.00592 | -0.142 | 152.214
2.5 | 0.961 | 0.00644 | -0.143 | 149.33
3 | 1.016 | 0.00688 | -0.144 | 147.81
3.5 | 1.074 | 0.00745 | -0.145 | 144.217
4 | 1.131 | 0.00799 | -0.146 | 141.498
4.5 | 1.186 | 0.0089 | -0.147 | 133.243
5 | 1.239 | 0.00999 | -0.148 | 124.05
5.5 | 1.289 | 0.01034 | -0.149 | 124.696
6 | 1.335 | 0.0107 | -0.15 | 124.779
6.5 | 1.378 | 0.01108 | -0.151 | 124.371
7 | 1.415 | 0.01002 | -0.152 | 141.238
7.5 | 1.442 | 0.01015 | -0.153 | 142.034
8 | 1.461 | 0.01029 | -0.154 | 141.927
8.5 | 1.471 | 0.01033 | -0.155 | 142.34
9 | 1.472 | 0.0105 | -0.156 | 140.135
9.5 | 1.454 | 0.01516 | -0.155 | 95.92
10 | 1.432 | 0.016 | -0.156 | 89.508
10.5 | 1.402 | 0.0169 | -0.156 | 82.988
11 | 1.363 | 0.01788 | -0.156 | 76.224
11.5 | 1.318 | 0.01897 | -0.157 | 69.483
12 | 1.268 | 0.02005 | -0.157 | 63.24
12.5 | 1.212 | 0.0214 | -0.157 | 56.67
13 | 1.154 | 0.02276 | -0.157 | 50.711
13.5 | 1.092 | 0.02442 | -0.157 | 44.728
14 | 1.029 | 0.02654 | -0.157 | 38.758

## 108. Re 10M Mach 0.10 (2)
BIGFOIL.COM POLAR EXPORT
fx74130wp1
FX 74-130 WP1 |  |  |  | Cl Max: | 1.8383 | at alpha= | 20 | deg
XFOIL ncrit=9 |  |  |  | L/D Max: | 234.574 | at alpha= | 1.5 | deg
Re: | 10000000 |  |  | Cd Min: | 0.06728 | at alpha= | 20 | deg
Mach: | 0.1 |  |  | Cl=0 at alpha= | -4.9298 | deg
|  |  |  | @ Cl=0.1, Cd= | 0.0052366
|  |  |  | @ Cl=0.4, Cd= | 0.0043313
|  |  |  | @ Cl=0.6, Cd= | 0.003172
alpha (deg) | Cl | Cd | Cm | Cl/Cd
-16 | -0.8095 | 0.04595 | -0.1312 | -17.617
-15.5 | -0.8204 | 0.03492 | -0.1443 | -23.4937
-15 | -0.8984 | 0.02436 | -0.1422 | -36.8801
-14.5 | -0.9131 | 0.02086 | -0.1356 | -43.7728
-14 | -0.9004 | 0.01903 | -0.1303 | -47.3148
-13.5 | -0.8834 | 0.01633 | -0.1261 | -54.0968
-13 | -0.8599 | 0.01363 | -0.1223 | -63.0888
-12.5 | -0.8119 | 0.01301 | -0.1215 | -62.4058
-12 | -0.7702 | 0.01159 | -0.1199 | -66.4538
-11.5 | -0.7194 | 0.01106 | -0.1195 | -65.0452
-11 | -0.6671 | 0.01059 | -0.1193 | -62.9934
-10.5 | -0.6134 | 0.0102 | -0.1193 | -60.1373
-10 | -0.5601 | 0.00973 | -0.1193 | -57.5642
-9.5 | -0.5063 | 0.00927 | -0.1194 | -54.617
-9 | -0.4501 | 0.00911 | -0.1199 | -49.4072
-8.5 | -0.3958 | 0.00865 | -0.12 | -45.7572
-8 | -0.3393 | 0.00853 | -0.1206 | -39.7773
-7.5 | -0.2842 | 0.00816 | -0.1209 | -34.8284
-7 | -0.2332 | 0.00714 | -0.1205 | -32.6611
-6.5 | -0.1784 | 0.00657 | -0.1208 | -27.1537
-6 | -0.1223 | 0.00614 | -0.1213 | -19.9186
-5.5 | -0.0654 | 0.00581 | -0.1219 | -11.2565
-5 | -0.0081 | 0.00553 | -0.1226 | -1.4647
-4.5 | 0.0496 | 0.00535 | -0.1234 | 9.271
-4 | 0.1074 | 0.00522 | -0.1242 | 20.5747
-3.5 | 0.1648 | 0.00502 | -0.1249 | 32.8287
-3 | 0.2232 | 0.00485 | -0.1259 | 46.0206
-2.5 | 0.2817 | 0.00469 | -0.1269 | 60.064
-2 | 0.3396 | 0.00454 | -0.1278 | 74.8018
-1.5 | 0.3975 | 0.00434 | -0.1287 | 91.5899
-1 | 0.4549 | 0.00414 | -0.1296 | 109.8792
-0.5 | 0.5125 | 0.00368 | -0.1308 | 139.2663
0 | 0.5709 | 0.00334 | -0.1322 | 170.9281
0.5 | 0.6298 | 0.003 | -0.1337 | 209.9333
1 | 0.6874 | 0.00299 | -0.1346 | 229.8997
1.5 | 0.7436 | 0.00317 | -0.1351 | 234.5741
2 | 0.7928 | 0.00369 | -0.1342 | 214.8509
2.5 | 0.8394 | 0.00435 | -0.1328 | 192.9655
3 | 0.8782 | 0.00536 | -0.13 | 163.8433
3.5 | 0.9208 | 0.00614 | -0.128 | 149.9674
4 | 0.9641 | 0.00684 | -0.126 | 140.9503
4.5 | 1.0092 | 0.00742 | -0.1245 | 136.0108
5 | 1.0524 | 0.00803 | -0.1225 | 131.0585
5.5 | 1.0952 | 0.00859 | -0.1205 | 127.4971
6 | 1.1359 | 0.00913 | -0.118 | 124.414
6.5 | 1.1715 | 0.00957 | -0.1145 | 122.4138
7 | 1.2077 | 0.01007 | -0.1112 | 119.9305
7.5 | 1.2455 | 0.01055 | -0.1083 | 118.0569
8 | 1.2803 | 0.01118 | -0.1051 | 114.517
8.5 | 1.317 | 0.0118 | -0.1024 | 111.6102
9 | 1.3508 | 0.01261 | -0.0994 | 107.1213
9.5 | 1.3857 | 0.01344 | -0.0967 | 103.1027
10 | 1.4191 | 0.0144 | -0.0938 | 98.5486
10.5 | 1.4514 | 0.01548 | -0.091 | 93.7597
11 | 1.4846 | 0.01655 | -0.0884 | 89.7039
11.5 | 1.5174 | 0.01769 | -0.0859 | 85.7773
12 | 1.5476 | 0.01901 | -0.0832 | 81.4098
12.5 | 1.577 | 0.02044 | -0.0805 | 77.1526
13 | 1.6059 | 0.02194 | -0.0779 | 73.1951
13.5 | 1.6364 | 0.02338 | -0.0756 | 69.9914
14 | 1.6644 | 0.025 | -0.0732 | 66.576
14.5 | 1.6917 | 0.02674 | -0.0708 | 63.2648
15 | 1.7182 | 0.02863 | -0.0685 | 60.014
15.5 | 1.7409 | 0.03084 | -0.066 | 56.4494
16 | 1.7599 | 0.03348 | -0.0634 | 52.5657
16.5 | 1.7791 | 0.0362 | -0.0611 | 49.1464
17 | 1.7957 | 0.03927 | -0.0588 | 45.727
17.5 | 1.8118 | 0.04252 | -0.0568 | 42.6105
18 | 1.8228 | 0.04639 | -0.0548 | 39.293
18.5 | 1.8292 | 0.05097 | -0.053 | 35.8878
19 | 1.8309 | 0.0563 | -0.0515 | 32.5204
19.5 | 1.8338 | 0.06177 | -0.0507 | 29.6876
20 | 1.8383 | 0.06728 | -0.0505 | 27.3231

## 109. Re 10M Mach 0.25 (1)
BIGFOIL.COM POLAR EXPORT
fx74130wp1
FX 74-130 WP1 |  |  |  | Cl Max: | 1.462 | at alpha= | 8 | deg
JavaFoil+Calcfoil stall+Eppler ext transition |  |  |  | L/D Max: | 156.658 | at alpha= | 1.5 | deg
Re: | 10000000 |  |  | Cd Min: | 0.00451 | at alpha= | -1 | deg
Mach: | 0.25 |  |  | Cl=0 at alpha= | -5.4492 | deg
|  |  |  | @ Cl=0.1, Cd= | 0.0055471
|  |  |  | @ Cl=0.4, Cd= | 0.0052362
|  |  |  | @ Cl=0.6, Cd= | 0.0046213
alpha (deg) | Cl | Cd | Cm | Cl/Cd
-14.5 | -0.053 | 0.09383 | -0.058 | -0.56
-14 | -0.05 | 0.08813 | -0.06 | -0.564
-13.5 | -0.047 | 0.08313 | -0.061 | -0.564
-13 | -0.106 | 0.0783 | -0.062 | -1.357
-12.5 | -0.149 | 0.07383 | -0.064 | -2.012
-12 | -0.18 | 0.06927 | -0.065 | -2.601
-11.5 | -0.205 | 0.06528 | -0.067 | -3.144
-11 | -0.225 | 0.05983 | -0.07 | -3.761
-10.5 | -0.238 | 0.05539 | -0.073 | -4.304
-10 | -0.244 | 0.05258 | -0.074 | -4.645
-9.5 | -0.285 | 0.01043 | -0.114 | -27.312
-9 | -0.278 | 0.00882 | -0.117 | -31.59
-8.5 | -0.263 | 0.00789 | -0.12 | -33.306
-8 | -0.231 | 0.00886 | -0.118 | -26.094
-7.5 | -0.203 | 0.00712 | -0.123 | -28.493
-7 | -0.162 | 0.0069 | -0.125 | -23.421
-6.5 | -0.114 | 0.00666 | -0.126 | -17.127
-6 | -0.062 | 0.00576 | -0.127 | -10.722
-5.5 | -0.006 | 0.00562 | -0.129 | -0.989
-5 | 0.053 | 0.00547 | -0.13 | 9.759
-4.5 | 0.114 | 0.00557 | -0.131 | 20.507
-4 | 0.176 | 0.00549 | -0.132 | 32.148
-3.5 | 0.239 | 0.0054 | -0.133 | 44.336
-3 | 0.302 | 0.00533 | -0.134 | 56.76
-2.5 | 0.365 | 0.00528 | -0.136 | 69.206
-2 | 0.429 | 0.0052 | -0.137 | 82.576
-1.5 | 0.491 | 0.00469 | -0.138 | 104.842
-1 | 0.554 | 0.00451 | -0.139 | 122.739
-0.5 | 0.616 | 0.00466 | -0.14 | 132.114
0 | 0.678 | 0.00455 | -0.141 | 149.114
0.5 | 0.74 | 0.00511 | -0.142 | 144.914
1 | 0.802 | 0.00517 | -0.144 | 155.163
1.5 | 0.864 | 0.00552 | -0.145 | 156.658
2 | 0.926 | 0.00607 | -0.146 | 152.592
2.5 | 0.988 | 0.00663 | -0.147 | 149.002
3 | 1.044 | 0.0071 | -0.148 | 147.029
3.5 | 1.103 | 0.00771 | -0.149 | 143.049
4 | 1.161 | 0.0083 | -0.15 | 139.806
4.5 | 1.217 | 0.00924 | -0.151 | 131.707
5 | 1.271 | 0.01039 | -0.152 | 122.29
5.5 | 1.32 | 0.01079 | -0.153 | 122.304
6 | 1.365 | 0.0112 | -0.154 | 121.87
6.5 | 1.406 | 0.01163 | -0.155 | 120.842
7 | 1.438 | 0.01213 | -0.156 | 118.487
7.5 | 1.456 | 0.01067 | -0.157 | 136.411
8 | 1.462 | 0.01086 | -0.158 | 134.659
8.5 | 1.455 | 0.01096 | -0.159 | 132.781
9 | 1.42 | 0.01558 | -0.158 | 91.109
9.5 | 1.378 | 0.01656 | -0.159 | 83.251
10 | 1.32 | 0.01761 | -0.159 | 74.97
10.5 | 1.247 | 0.01889 | -0.159 | 66.034
11 | 1.16 | 0.02025 | -0.159 | 57.297
11.5 | 1.061 | 0.02165 | -0.16 | 49.027
12 | 0.951 | 0.02337 | -0.16 | 40.709
12.5 | 0.831 | 0.026 | -0.159 | 31.945
13 | 0.701 | 0.03135 | -0.157 | 22.345

## 110. Re 10M Mach 0.25 (2)
BIGFOIL.COM POLAR EXPORT
fx74130wp1
FX 74-130 WP1 |  |  |  | Cl Max: | 1.7492 | at alpha= | 16.5 | deg
XFOIL ncrit=9 |  |  |  | L/D Max: | 242.208 | at alpha= | 1.5 | deg
Re: | 10000000 |  |  | Cd Min: | 0.14955 | at alpha= | -15 | deg
Mach: | 0.25 |  |  | Cl=0 at alpha= | -4.9127 | deg
|  |  |  | @ Cl=0.1, Cd= | 0.0052926
|  |  |  | @ Cl=0.4, Cd= | 0.004404
|  |  |  | @ Cl=0.6, Cd= | 0.0032929
alpha (deg) | Cl | Cd | Cm | Cl/Cd
-15 | -0.2567 | 0.14955 | -0.0817 | -1.7165
-14.5 | -0.1224 | 0.12165 | -0.0975 | -1.0062
-13.5 | -0.2319 | 0.12657 | -0.0895 | -1.8322
-13 | -0.214 | 0.12136 | -0.0926 | -1.7633
-11 | -0.3271 | 0.04955 | -0.1463 | -6.6014
-10.5 | -0.4329 | 0.03406 | -0.1464 | -12.7099
-10 | -0.5531 | 0.01513 | -0.1325 | -36.5565
-9.5 | -0.5198 | 0.01177 | -0.1293 | -44.1631
-9 | -0.4677 | 0.01056 | -0.128 | -44.2898
-8.5 | -0.4134 | 0.0096 | -0.1271 | -43.0625
-8 | -0.3546 | 0.00928 | -0.1269 | -38.2112
-7.5 | -0.2972 | 0.00878 | -0.1266 | -33.8497
-7 | -0.2394 | 0.0083 | -0.1265 | -28.8434
-6.5 | -0.1852 | 0.00718 | -0.126 | -25.7939
-6 | -0.1285 | 0.00643 | -0.1259 | -19.9844
-5.5 | -0.0697 | 0.00599 | -0.1262 | -11.6361
-5 | -0.0104 | 0.00566 | -0.1266 | -1.8375
-4.5 | 0.0492 | 0.00542 | -0.1272 | 9.0775
-4 | 0.109 | 0.00527 | -0.1279 | 20.6831
-3.5 | 0.169 | 0.00507 | -0.1286 | 33.3333
-3 | 0.2295 | 0.00488 | -0.1295 | 47.0287
-2.5 | 0.2899 | 0.00473 | -0.1305 | 61.2896
-2 | 0.3497 | 0.00458 | -0.1314 | 76.3537
-1.5 | 0.4097 | 0.00437 | -0.1324 | 93.7529
-1 | 0.4691 | 0.00416 | -0.1333 | 112.7644
-0.5 | 0.5286 | 0.00371 | -0.1346 | 142.4798
0 | 0.5889 | 0.00336 | -0.136 | 175.2679
0.5 | 0.6501 | 0.00299 | -0.1377 | 217.4247
1 | 0.7098 | 0.003 | -0.1386 | 236.6
1.5 | 0.7678 | 0.00317 | -0.1391 | 242.2082
2 | 0.8196 | 0.00364 | -0.1384 | 225.1648
2.5 | 0.8676 | 0.00428 | -0.1369 | 202.7103
3 | 0.9045 | 0.00539 | -0.1333 | 167.8108
3.5 | 0.9456 | 0.00625 | -0.1305 | 151.296
4 | 0.9877 | 0.007 | -0.1278 | 141.1
4.5 | 1.0313 | 0.00762 | -0.1255 | 135.3412
5 | 1.0712 | 0.0083 | -0.1224 | 129.0602
5.5 | 1.105 | 0.00887 | -0.1178 | 124.5772
6 | 1.1384 | 0.00949 | -0.1134 | 119.9579
6.5 | 1.1743 | 0.0101 | -0.1095 | 116.2673
7 | 1.2109 | 0.01075 | -0.106 | 112.6419
7.5 | 1.2495 | 0.0114 | -0.1031 | 109.6053
8 | 1.286 | 0.01223 | -0.0998 | 105.1513
8.5 | 1.3238 | 0.01307 | -0.0969 | 101.2854
9 | 1.3599 | 0.01405 | -0.0939 | 96.79
9.5 | 1.3946 | 0.01517 | -0.0907 | 91.9314
10 | 1.4299 | 0.01632 | -0.0877 | 87.6164
10.5 | 1.4638 | 0.0176 | -0.0845 | 83.1705
11 | 1.4975 | 0.01895 | -0.0815 | 79.0237
11.5 | 1.5303 | 0.02041 | -0.0784 | 74.978
12 | 1.5597 | 0.02213 | -0.075 | 70.479
12.5 | 1.5907 | 0.02383 | -0.072 | 66.752
13 | 1.6201 | 0.0257 | -0.0689 | 63.0389
13.5 | 1.6491 | 0.02774 | -0.0659 | 59.4484
14 | 1.6735 | 0.03018 | -0.0626 | 55.4506
14.5 | 1.6971 | 0.03282 | -0.0595 | 51.7093
15 | 1.7173 | 0.03588 | -0.0564 | 47.8623
15.5 | 1.7334 | 0.03945 | -0.0534 | 43.9392
16 | 1.7441 | 0.04375 | -0.0504 | 39.8651
16.5 | 1.7492 | 0.04883 | -0.0477 | 35.8222
17 | 1.7446 | 0.05529 | -0.0454 | 31.5536
17.5 | 1.7255 | 0.06384 | -0.0439 | 27.0285
18 | 1.7039 | 0.07344 | -0.0439 | 23.2013
18.5 | 1.6792 | 0.08426 | -0.0456 | 19.9288
19 | 1.6476 | 0.09695 | -0.0495 | 16.9943
19.5 | 1.6122 | 0.11122 | -0.0555 | 14.4956
20 | 1.5749 | 0.12664 | -0.0637 | 12.436

## 111. Re 10M Mach 0.50 (1)
BIGFOIL.COM POLAR EXPORT
fx74130wp1
FX 74-130 WP1 |  |  |  | Cl Max: | 1.447 | at alpha= | 6 | deg
JavaFoil+Calcfoil stall+Eppler ext transition |  |  |  | L/D Max: | 167.406 | at alpha= | 1 | deg
Re: | 10000000 |  |  | Cd Min: | 0.00451 | at alpha= | -0.5 | deg
Mach: | 0.5 |  |  | Cl=0 at alpha= | -5.4667 | deg
|  |  |  | @ Cl=0.1, Cd= | 0.0063892
|  |  |  | @ Cl=0.4, Cd= | 0.0052959
|  |  |  | @ Cl=0.6, Cd= | 0.0046361
alpha (deg) | Cl | Cd | Cm | Cl/Cd
-20 | -0.784 | 0.14836 | -0.064 | -5.282
-19.5 | -0.756 | 0.14406 | -0.063 | -5.247
-19 | -0.728 | 0.13982 | -0.062 | -5.21
-18.5 | -0.703 | 0.13175 | -0.063 | -5.333
-18 | -0.676 | 0.12515 | -0.063 | -5.403
-17.5 | -0.65 | 0.12934 | -0.064 | -5.025
-17 | -0.623 | 0.1234 | -0.063 | -5.048
-16.5 | -0.596 | 0.11529 | -0.064 | -5.173
-16 | -0.572 | 0.10527 | -0.067 | -5.432
-15.5 | -0.547 | 0.09727 | -0.07 | -5.621
-15 | -0.523 | 0.08847 | -0.074 | -5.909
-14.5 | -0.489 | 0.10289 | -0.063 | -4.752
-14 | -0.463 | 0.0941 | -0.065 | -4.919
-13.5 | -0.437 | 0.08527 | -0.068 | -5.13
-13 | -0.412 | 0.07779 | -0.073 | -5.298
-12.5 | -0.39 | 0.06686 | -0.082 | -5.829
-12 | -0.384 | 0.03799 | -0.104 | -10.12
-11.5 | -0.328 | 0.07443 | -0.064 | -4.408
-11 | -0.302 | 0.06685 | -0.069 | -4.519
-10.5 | -0.277 | 0.05942 | -0.077 | -4.661
-10 | -0.27 | 0.02936 | -0.11 | -9.185
-9.5 | -0.221 | 0.05741 | -0.069 | -3.844
-9 | -0.193 | 0.05601 | -0.065 | -3.446
-8.5 | -0.166 | 0.05075 | -0.071 | -3.28
-8 | -0.166 | 0.00963 | -0.132 | -17.264
-7.5 | -0.136 | 0.00793 | -0.136 | -17.184
-7 | -0.103 | 0.00744 | -0.138 | -13.918
-6.5 | -0.07 | 0.00739 | -0.14 | -9.486
-6 | -0.037 | 0.00703 | -0.141 | -5.233
-5.5 | -0.004 | 0.03655 | -0.074 | -0.118
-5 | 0.056 | 0.00656 | -0.145 | 8.481
-4.5 | 0.123 | 0.0063 | -0.146 | 19.585
-4 | 0.194 | 0.00605 | -0.147 | 32.06
-3.5 | 0.265 | 0.00542 | -0.149 | 48.871
-3 | 0.336 | 0.00535 | -0.15 | 62.865
-2.5 | 0.407 | 0.00529 | -0.152 | 76.926
-2 | 0.48 | 0.00542 | -0.153 | 88.46
-1.5 | 0.549 | 0.00476 | -0.154 | 115.436
-1 | 0.619 | 0.00459 | -0.155 | 134.65
-0.5 | 0.688 | 0.00451 | -0.157 | 152.463
0 | 0.758 | 0.00454 | -0.158 | 167.055
0.5 | 0.827 | 0.00519 | -0.159 | 159.534
1 | 0.897 | 0.00536 | -0.16 | 167.406
1.5 | 0.966 | 0.00588 | -0.162 | 164.35
2 | 1.035 | 0.00653 | -0.163 | 158.474
2.5 | 1.104 | 0.00741 | -0.164 | 148.963
3 | 1.165 | 0.00808 | -0.165 | 144.128
3.5 | 1.229 | 0.00901 | -0.167 | 136.455
4 | 1.291 | 0.01022 | -0.168 | 126.321
4.5 | 1.349 | 0.01198 | -0.169 | 112.565
5 | 1.398 | 0.0124 | -0.17 | 112.769
5.5 | 1.429 | 0.01354 | -0.17 | 105.588
6 | 1.447 | 0.0144 | -0.171 | 100.467
6.5 | 1.434 | 0.01554 | -0.171 | 92.22
7 | 1.324 | 0.01695 | -0.171 | 78.116
7.5 | 0.866 | 0.01828 | -0.172 | 47.358
8 | 0.895 | 0.01996 | -0.172 | 44.814
8.5 | 0.929 | 0.02004 | -0.173 | 46.34
9 | 0.958 | 0.02203 | -0.174 | 43.462
9.5 | 0.991 | 0.02174 | -0.175 | 45.603
10 | 1.021 | 0.02364 | -0.175 | 43.199
10.5 | 1.047 | 0.02648 | -0.175 | 39.537
11 | 0.905 | 0.0802 | -0.097 | 11.278

## 112. Re 10M Mach 0.50 (2)
BIGFOIL.COM POLAR EXPORT
fx74130wp1
FX 74-130 WP1 |  |  |  | Cl Max: | 1.4552 | at alpha= | 10 | deg
XFOIL ncrit=9 |  |  |  | L/D Max: | 272.391 | at alpha= | 1.5 | deg
Re: | 10000000 |  |  | Cd Min: | 0.15688 | at alpha= | 15 | deg
Mach: | 0.5 |  |  | Cl=0 at alpha= | -4.9327 | deg
|  |  |  | @ Cl=0.1, Cd= | 0.0059923
|  |  |  | @ Cl=0.4, Cd= | 0.0047263
|  |  |  | @ Cl=0.6, Cd= | 0.0038494
alpha (deg) | Cl | Cd | Cm | Cl/Cd
-12.5 | -0.1331 | 0.12311 | -0.1124 | -1.0811
-12 | -0.1184 | 0.11578 | -0.1158 | -1.0226
-11.5 | -0.1002 | 0.10918 | -0.1188 | -0.91775
-11 | 0.0126 | 0.08258 | -0.1303 | 0.15258
-10.5 | 0.0198 | 0.07515 | -0.1331 | 0.26347
-10 | 0.0263 | 0.06778 | -0.1358 | 0.38802
-9.5 | 0.0306 | 0.06022 | -0.1386 | 0.50814
-9 | -0.0378 | 0.07182 | -0.1403 | -0.52632
-8.5 | -0.0257 | 0.06389 | -0.1466 | -0.40225
-8 | -0.022 | 0.05393 | -0.1561 | -0.40794
-7.5 | -0.0303 | 0.04321 | -0.1683 | -0.70123
-7 | -0.0563 | 0.03621 | -0.1666 | -1.5548
-6.5 | -0.0604 | 0.0295 | -0.1634 | -2.0475
-6 | -0.0637 | 0.02131 | -0.1577 | -2.9892
-5.5 | -0.0464 | 0.01409 | -0.152 | -3.2931
-5 | -0.0081 | 0.00853 | -0.1478 | -0.94959
-4.5 | 0.0521 | 0.00663 | -0.1459 | 7.8582
-4 | 0.1182 | 0.00575 | -0.1452 | 20.5565
-3.5 | 0.1871 | 0.00534 | -0.1452 | 35.0375
-3 | 0.256 | 0.00509 | -0.1456 | 50.2947
-2.5 | 0.3253 | 0.0049 | -0.1464 | 66.3878
-2 | 0.3948 | 0.00474 | -0.1474 | 83.2911
-1.5 | 0.4632 | 0.00456 | -0.1484 | 101.5789
-1 | 0.5318 | 0.00431 | -0.1496 | 123.3875
-0.5 | 0.5999 | 0.00385 | -0.1511 | 155.8182
0 | 0.6693 | 0.00346 | -0.153 | 193.4393
0.5 | 0.7407 | 0.00302 | -0.1553 | 245.2649
1 | 0.8092 | 0.00308 | -0.1563 | 262.7273
1.5 | 0.8771 | 0.00322 | -0.1571 | 272.3913
2 | 0.9422 | 0.00346 | -0.1572 | 272.3121
2.5 | 0.9936 | 0.00416 | -0.1544 | 238.8462
3 | 1.0217 | 0.00546 | -0.1472 | 187.1245
3.5 | 1.0415 | 0.00665 | -0.1382 | 156.6165
4.5 | 1.0666 | 0.00906 | -0.1182 | 117.7263
5 | 1.0922 | 0.0105 | -0.1116 | 104.019
5.5 | 1.1199 | 0.01211 | -0.1056 | 92.4773
6 | 1.1566 | 0.01349 | -0.1009 | 85.7376
6.5 | 1.1958 | 0.01486 | -0.0965 | 80.4711
7 | 1.2389 | 0.01614 | -0.0926 | 76.7596
7.5 | 1.2849 | 0.01737 | -0.089 | 73.9724
8 | 1.3282 | 0.01881 | -0.0848 | 70.6114
8.5 | 1.3705 | 0.02041 | -0.0805 | 67.1485
9 | 1.4126 | 0.02217 | -0.0759 | 63.7167
9.5 | 1.4466 | 0.02458 | -0.0702 | 58.8527
10 | 1.4552 | 0.02873 | -0.0622 | 50.6509
10.5 | 1.4407 | 0.0349 | -0.0536 | 41.2808
11 | 1.4234 | 0.04233 | -0.0465 | 33.6263
11.5 | 1.3935 | 0.0519 | -0.0417 | 26.8497
12 | 1.3544 | 0.0634 | -0.0399 | 21.3628
12.5 | 1.3127 | 0.07655 | -0.0416 | 17.1483
13 | 1.2725 | 0.0912 | -0.0467 | 13.9529
13.5 | 1.236 | 0.10717 | -0.0552 | 11.5331
14 | 1.206 | 0.12383 | -0.066 | 9.7392
14.5 | 1.1835 | 0.14068 | -0.0775 | 8.4127
15 | 1.1676 | 0.15688 | -0.088 | 7.4426

## 113. Re 12M Mach 0.00 (1)
BIGFOIL.COM POLAR EXPORT
fx74130wp1
FX 74-130 WP1 |  |  |  | Cl Max: | 1.476 | at alpha= | 9 | deg
JavaFoil+Calcfoil stall+Eppler ext transition |  |  |  | L/D Max: | 148.37 | at alpha= | 8.5 | deg
Re: | 12000000 |  |  | Cd Min: | 0.00471 | at alpha= | -0.5 | deg
Mach: | 0 |  |  | Cl=0 at alpha= | -5.4561 | deg
|  |  |  | @ Cl=0.1, Cd= | 0.0054061
|  |  |  | @ Cl=0.4, Cd= | 0.0049097
|  |  |  | @ Cl=0.6, Cd= | 0.004752
alpha (deg) | Cl | Cd | Cm | Cl/Cd
-16 | -0.292 | 0.10203 | -0.058 | -2.864
-15.5 | -0.302 | 0.09622 | -0.06 | -3.138
-15 | -0.311 | 0.09154 | -0.06 | -3.396
-14.5 | -0.319 | 0.08632 | -0.062 | -3.698
-14 | -0.327 | 0.08128 | -0.064 | -4.019
-13.5 | -0.333 | 0.07638 | -0.065 | -4.355
-13 | -0.338 | 0.06952 | -0.069 | -4.868
-12.5 | -0.342 | 0.06329 | -0.072 | -5.404
-12 | -0.343 | 0.05807 | -0.075 | -5.904
-11.5 | -0.341 | 0.05351 | -0.077 | -6.365
-11 | -0.381 | 0.01282 | -0.106 | -29.717
-10.5 | -0.375 | 0.0099 | -0.109 | -37.913
-10 | -0.362 | 0.00876 | -0.112 | -41.317
-9.5 | -0.342 | 0.00813 | -0.114 | -42.133
-9 | -0.317 | 0.00768 | -0.115 | -41.31
-8.5 | -0.287 | 0.00722 | -0.117 | -39.783
-8 | -0.251 | 0.00697 | -0.119 | -35.947
-7.5 | -0.209 | 0.00672 | -0.12 | -31.148
-7 | -0.164 | 0.00653 | -0.121 | -25.033
-6.5 | -0.114 | 0.00563 | -0.122 | -20.227
-6 | -0.061 | 0.00549 | -0.123 | -11.102
-5.5 | -0.005 | 0.00537 | -0.125 | -1.014
-5 | 0.052 | 0.00552 | -0.126 | 9.441
-4.5 | 0.111 | 0.00538 | -0.127 | 20.687
-4 | 0.171 | 0.00533 | -0.128 | 32.147
-3.5 | 0.232 | 0.00527 | -0.129 | 44.062
-3 | 0.293 | 0.00519 | -0.13 | 56.45
-2.5 | 0.354 | 0.00511 | -0.131 | 69.293
-2 | 0.416 | 0.00484 | -0.133 | 85.875
-1.5 | 0.476 | 0.00472 | -0.134 | 100.839
-1 | 0.536 | 0.0048 | -0.135 | 111.721
-0.5 | 0.596 | 0.00471 | -0.136 | 126.534
0 | 0.657 | 0.00535 | -0.137 | 122.858
0.5 | 0.717 | 0.00549 | -0.138 | 130.496
1 | 0.777 | 0.0057 | -0.139 | 136.17
1.5 | 0.837 | 0.00592 | -0.14 | 141.249
2 | 0.897 | 0.00635 | -0.141 | 141.209
2.5 | 0.957 | 0.00659 | -0.142 | 145.162
3 | 1.011 | 0.00708 | -0.143 | 142.831
3.5 | 1.069 | 0.00749 | -0.144 | 142.779
4 | 1.125 | 0.00812 | -0.145 | 138.539
4.5 | 1.18 | 0.00871 | -0.146 | 135.405
5 | 1.233 | 0.00964 | -0.147 | 127.888
5.5 | 1.283 | 0.00998 | -0.148 | 128.532
6 | 1.33 | 0.00946 | -0.149 | 140.605
6.5 | 1.373 | 0.00957 | -0.15 | 143.498
7 | 1.41 | 0.00966 | -0.151 | 146.051
7.5 | 1.438 | 0.00977 | -0.152 | 147.222
8 | 1.459 | 0.0099 | -0.153 | 147.417
8.5 | 1.471 | 0.00992 | -0.154 | 148.37
9 | 1.476 | 0.01007 | -0.155 | 146.571
9.5 | 1.471 | 0.0103 | -0.156 | 142.872
10 | 1.45 | 0.01391 | -0.156 | 104.275
10.5 | 1.424 | 0.01604 | -0.156 | 88.772
11 | 1.391 | 0.0169 | -0.156 | 82.296
11.5 | 1.351 | 0.01786 | -0.156 | 75.64
12 | 1.306 | 0.0189 | -0.157 | 69.112
12.5 | 1.257 | 0.02009 | -0.157 | 62.579
13 | 1.205 | 0.02136 | -0.157 | 56.421
13.5 | 1.15 | 0.02279 | -0.157 | 50.488
14 | 1.094 | 0.02449 | -0.157 | 44.663

## 114. Re 12M Mach 0.00 (2)
BIGFOIL.COM POLAR EXPORT
fx74130wp1
FX 74-130 WP1 |  |  |  | Cl Max: | 1.8847 | at alpha= | 20 | deg
XFOIL ncrit=9 |  |  |  | L/D Max: | 227.01 | at alpha= | 1 | deg
Re: | 12000000 |  |  | Cd Min: | 0.05856 | at alpha= | 20 | deg
Mach: | 0 |  |  | Cl=0 at alpha= | -4.9422 | deg
|  |  |  | @ Cl=0.1, Cd= | 0.0050465
|  |  |  | @ Cl=0.4, Cd= | 0.004243
|  |  |  | @ Cl=0.6, Cd= | 0.0033387
alpha (deg) | Cl | Cd | Cm | Cl/Cd
-16 | -0.9695 | 0.02464 | -0.1408 | -39.3466
-15.5 | -0.9522 | 0.0227 | -0.1385 | -41.9471
-15 | -0.965 | 0.01962 | -0.1316 | -49.1845
-14.5 | -0.9502 | 0.01785 | -0.1267 | -53.2325
-14 | -0.9189 | 0.01645 | -0.1243 | -55.8602
-13 | -0.8661 | 0.01171 | -0.1178 | -73.9624
-12.5 | -0.8099 | 0.01198 | -0.1184 | -67.6043
-12 | -0.7684 | 0.01053 | -0.117 | -72.9725
-11.5 | -0.7168 | 0.01008 | -0.117 | -71.1111
-11 | -0.6644 | 0.00967 | -0.1171 | -68.7073
-10.5 | -0.611 | 0.00933 | -0.1174 | -65.4877
-10 | -0.5578 | 0.00892 | -0.1176 | -62.5336
-9.5 | -0.5043 | 0.00851 | -0.1178 | -59.2597
-9 | -0.4489 | 0.00833 | -0.1183 | -53.8896
-8.5 | -0.3949 | 0.00794 | -0.1186 | -49.7355
-8 | -0.3391 | 0.00779 | -0.1192 | -43.5302
-7.5 | -0.2842 | 0.00745 | -0.1197 | -38.1477
-7 | -0.2287 | 0.0071 | -0.1202 | -32.2113
-6.5 | -0.1749 | 0.00641 | -0.1204 | -27.2855
-6 | -0.1196 | 0.00593 | -0.1209 | -20.1686
-5.5 | -0.0633 | 0.0056 | -0.1215 | -11.3036
-5 | -0.0066 | 0.00531 | -0.1222 | -1.2429
-4.5 | 0.0505 | 0.00515 | -0.123 | 9.8058
-4 | 0.1079 | 0.00503 | -0.1238 | 21.4513
-3.5 | 0.1659 | 0.00484 | -0.1248 | 34.2769
-3 | 0.2239 | 0.00466 | -0.1257 | 48.0472
-2.5 | 0.2814 | 0.00455 | -0.1266 | 61.8462
-2 | 0.3391 | 0.0044 | -0.1275 | 77.0682
-1.5 | 0.3962 | 0.00426 | -0.1283 | 93.0047
-0.5 | 0.51 | 0.00375 | -0.1302 | 136
0 | 0.5675 | 0.00349 | -0.1313 | 162.6074
0.5 | 0.6255 | 0.00322 | -0.1326 | 194.2547
1 | 0.6833 | 0.00301 | -0.1339 | 227.01
1.5 | 0.7348 | 0.00339 | -0.1335 | 216.7552
2 | 0.783 | 0.00396 | -0.1325 | 197.7273
2.5 | 0.8277 | 0.00469 | -0.1309 | 176.4819
3 | 0.8703 | 0.00551 | -0.1289 | 157.9492
3.5 | 0.9154 | 0.00616 | -0.1274 | 148.6039
4 | 0.9612 | 0.00674 | -0.126 | 142.6113
4.5 | 1.0065 | 0.00732 | -0.1246 | 137.5
5 | 1.052 | 0.00783 | -0.1232 | 134.355
5.5 | 1.0973 | 0.00832 | -0.1218 | 131.887
6 | 1.1404 | 0.00883 | -0.1199 | 129.1506
6.5 | 1.1828 | 0.00923 | -0.1179 | 128.1473
7 | 1.219 | 0.00965 | -0.1146 | 126.3212
7.5 | 1.2556 | 0.01012 | -0.1115 | 124.0711
8 | 1.2917 | 0.01064 | -0.1085 | 121.4004
8.5 | 1.3277 | 0.0112 | -0.1056 | 118.5446
9 | 1.3618 | 0.01191 | -0.1026 | 114.3409
9.5 | 1.3953 | 0.0127 | -0.0996 | 109.8661
10 | 1.4291 | 0.01354 | -0.0969 | 105.5465
10.5 | 1.461 | 0.01455 | -0.094 | 100.4124
11 | 1.4946 | 0.01551 | -0.0916 | 96.3636
11.5 | 1.5271 | 0.01657 | -0.0891 | 92.1605
12 | 1.5571 | 0.01782 | -0.0863 | 87.3793
12.5 | 1.5868 | 0.01913 | -0.0837 | 82.9482
14 | 1.6767 | 0.02321 | -0.0768 | 72.2404
14.5 | 1.7039 | 0.02482 | -0.0745 | 68.6503
15 | 1.7308 | 0.02652 | -0.0722 | 65.264
15.5 | 1.7553 | 0.02845 | -0.0699 | 61.6977
16 | 1.7733 | 0.03096 | -0.0671 | 57.2771
16.5 | 1.7933 | 0.03342 | -0.0647 | 53.6595
17 | 1.8115 | 0.03612 | -0.0624 | 50.1523
17.5 | 1.8301 | 0.0389 | -0.0605 | 47.0463
18 | 1.844 | 0.04223 | -0.0584 | 43.6656
18.5 | 1.856 | 0.04586 | -0.0566 | 40.471
19 | 1.8664 | 0.04984 | -0.0551 | 37.4478
19.5 | 1.876 | 0.05408 | -0.0539 | 34.6893
20 | 1.8847 | 0.05856 | -0.0531 | 32.1841

## 115. Re 12M Mach 0.10 (1)
BIGFOIL.COM POLAR EXPORT
fx74130wp1
FX 74-130 WP1 |  |  |  | Cl Max: | 1.472 | at alpha= | 9 | deg
JavaFoil+Calcfoil stall+Eppler ext transition |  |  |  | L/D Max: | 146.8 | at alpha= | 8.5 | deg
Re: | 12000000 |  |  | Cd Min: | 0.00463 | at alpha= | -1 | deg
Mach: | 0.1 |  |  | Cl=0 at alpha= | -5.4561 | deg
|  |  |  | @ Cl=0.1, Cd= | 0.005446
|  |  |  | @ Cl=0.4, Cd= | 0.0050871
|  |  |  | @ Cl=0.6, Cd= | 0.00474
alpha (deg) | Cl | Cd | Cm | Cl/Cd
-15.5 | -0.269 | 0.09793 | -0.059 | -2.747
-15 | -0.28 | 0.09269 | -0.06 | -3.022
-14.5 | -0.291 | 0.08768 | -0.061 | -3.315
-14 | -0.3 | 0.08251 | -0.063 | -3.642
-13.5 | -0.309 | 0.0775 | -0.064 | -3.988
-13 | -0.317 | 0.07122 | -0.068 | -4.45
-12.5 | -0.322 | 0.06728 | -0.069 | -4.78
-12 | -0.325 | 0.06154 | -0.072 | -5.283
-11.5 | -0.328 | 0.05361 | -0.078 | -6.111
-11 | -0.329 | 0.04433 | -0.084 | -7.412
-10.5 | -0.364 | 0.01063 | -0.109 | -34.236
-10 | -0.354 | 0.00899 | -0.112 | -39.392
-9.5 | -0.337 | 0.00827 | -0.114 | -40.709
-9 | -0.314 | 0.00763 | -0.116 | -41.159
-8.5 | -0.285 | 0.00726 | -0.118 | -39.218
-8 | -0.249 | 0.00702 | -0.119 | -35.508
-7.5 | -0.209 | 0.00676 | -0.12 | -30.892
-7 | -0.163 | 0.00656 | -0.122 | -24.906
-6.5 | -0.114 | 0.00565 | -0.123 | -20.175
-6 | -0.061 | 0.00551 | -0.124 | -11.092
-5.5 | -0.005 | 0.00538 | -0.125 | -1.015
-5 | 0.052 | 0.00551 | -0.126 | 9.508
-4.5 | 0.112 | 0.00543 | -0.128 | 20.591
-4 | 0.172 | 0.00531 | -0.129 | 32.402
-3.5 | 0.233 | 0.00524 | -0.13 | 44.501
-3 | 0.294 | 0.00517 | -0.131 | 56.917
-2.5 | 0.355 | 0.00513 | -0.132 | 69.239
-2 | 0.418 | 0.00507 | -0.133 | 82.325
-1.5 | 0.478 | 0.00471 | -0.134 | 101.647
-1 | 0.539 | 0.00463 | -0.135 | 116.46
-0.5 | 0.599 | 0.00473 | -0.136 | 126.584
0 | 0.66 | 0.00534 | -0.138 | 123.636
0.5 | 0.72 | 0.00552 | -0.139 | 130.572
1 | 0.781 | 0.00571 | -0.14 | 136.85
1.5 | 0.841 | 0.00594 | -0.141 | 141.62
2 | 0.901 | 0.00637 | -0.142 | 141.568
2.5 | 0.961 | 0.00664 | -0.143 | 144.839
3 | 1.016 | 0.00713 | -0.144 | 142.503
3.5 | 1.074 | 0.00753 | -0.145 | 142.568
4 | 1.131 | 0.00805 | -0.146 | 140.396
4.5 | 1.186 | 0.00878 | -0.147 | 135.098
5 | 1.239 | 0.0097 | -0.148 | 127.671
5.5 | 1.289 | 0.01006 | -0.149 | 128.122
6 | 1.335 | 0.0104 | -0.15 | 128.466
6.5 | 1.378 | 0.00964 | -0.151 | 143.032
7 | 1.415 | 0.00974 | -0.152 | 145.336
7.5 | 1.442 | 0.00986 | -0.153 | 146.278
8 | 1.461 | 0.00998 | -0.154 | 146.328
8.5 | 1.471 | 0.01002 | -0.155 | 146.8
9 | 1.472 | 0.01018 | -0.156 | 144.593
9.5 | 1.464 | 0.01051 | -0.156 | 139.304
10 | 1.435 | 0.01547 | -0.156 | 92.765
10.5 | 1.406 | 0.0163 | -0.156 | 86.239
11 | 1.367 | 0.01726 | -0.157 | 79.205
11.5 | 1.321 | 0.01831 | -0.157 | 72.124
12 | 1.27 | 0.01936 | -0.157 | 65.617
12.5 | 1.215 | 0.02061 | -0.157 | 58.943
13 | 1.156 | 0.02195 | -0.158 | 52.654
13.5 | 1.094 | 0.02357 | -0.158 | 46.427
14 | 1.031 | 0.02557 | -0.158 | 40.3

## 116. Re 12M Mach 0.10 (2)
BIGFOIL.COM POLAR EXPORT
fx74130wp1
FX 74-130 WP1 |  |  |  | Cl Max: | 1.8728 | at alpha= | 20 | deg
XFOIL ncrit=9 |  |  |  | L/D Max: | 228.339 | at alpha= | 1 | deg
Re: | 12000000 |  |  | Cd Min: | 0.063 | at alpha= | 20 | deg
Mach: | 0.1 |  |  | Cl=0 at alpha= | -4.9391 | deg
|  |  |  | @ Cl=0.1, Cd= | 0.0050487
|  |  |  | @ Cl=0.4, Cd= | 0.0042652
|  |  |  | @ Cl=0.6, Cd= | 0.003355
alpha (deg) | Cl | Cd | Cm | Cl/Cd
-14 | -0.8715 | 0.0209 | -0.1337 | -41.6986
-13.5 | -0.8551 | 0.01851 | -0.1294 | -46.1967
-13 | -0.8536 | 0.01413 | -0.1233 | -60.4105
-12.5 | -0.805 | 0.01362 | -0.1226 | -59.1043
-12 | -0.775 | 0.01091 | -0.1194 | -71.0357
-11.5 | -0.7239 | 0.01032 | -0.1191 | -70.1453
-11 | -0.671 | 0.00985 | -0.1189 | -68.1218
-10.5 | -0.6171 | 0.00947 | -0.119 | -65.1637
-10 | -0.5633 | 0.00904 | -0.1191 | -62.3119
-9.5 | -0.5092 | 0.00861 | -0.1192 | -59.1405
-9 | -0.4532 | 0.00843 | -0.1196 | -53.7604
-8.5 | -0.3986 | 0.00802 | -0.1198 | -49.7007
-8 | -0.3422 | 0.00787 | -0.1203 | -43.4816
-7.5 | -0.2867 | 0.00753 | -0.1206 | -38.0744
-7 | -0.2306 | 0.00716 | -0.1211 | -32.2067
-6.5 | -0.1761 | 0.00652 | -0.1213 | -27.0092
-6 | -0.1207 | 0.00598 | -0.1217 | -20.1839
-5.5 | -0.0641 | 0.00563 | -0.1223 | -11.3854
-5 | -0.007 | 0.00533 | -0.1229 | -1.3133
-4.5 | 0.0505 | 0.00516 | -0.1237 | 9.7868
-4 | 0.1083 | 0.00503 | -0.1245 | 21.5308
-3.5 | 0.1666 | 0.00484 | -0.1254 | 34.4215
-3 | 0.225 | 0.00467 | -0.1264 | 48.1799
-2.5 | 0.2829 | 0.00455 | -0.1272 | 62.1758
-2 | 0.341 | 0.00441 | -0.1281 | 77.3243
-1.5 | 0.3984 | 0.00427 | -0.1289 | 93.3021
-1 | 0.4556 | 0.0041 | -0.1298 | 111.122
-0.5 | 0.5129 | 0.00375 | -0.1308 | 136.7733
0 | 0.5708 | 0.00349 | -0.132 | 163.553
0.5 | 0.6292 | 0.00322 | -0.1334 | 195.4037
1 | 0.6873 | 0.00301 | -0.1346 | 228.3389
1.5 | 0.7395 | 0.00338 | -0.1343 | 218.787
2 | 0.7877 | 0.00395 | -0.1333 | 199.4177
3 | 0.8751 | 0.00551 | -0.1295 | 158.8203
3.5 | 0.9199 | 0.00618 | -0.1279 | 148.8511
4 | 0.9656 | 0.00677 | -0.1264 | 142.6292
4.5 | 1.0109 | 0.00735 | -0.1249 | 137.5374
5 | 1.0561 | 0.00788 | -0.1233 | 134.0228
5.5 | 1.1011 | 0.00837 | -0.1217 | 131.5532
6 | 1.1438 | 0.0089 | -0.1197 | 128.5169
6.5 | 1.1826 | 0.00929 | -0.1168 | 127.2982
7 | 1.2196 | 0.00974 | -0.1135 | 125.2156
7.5 | 1.2563 | 0.01023 | -0.1104 | 122.8055
8 | 1.2929 | 0.01077 | -0.1074 | 120.0464
8.5 | 1.3286 | 0.01139 | -0.1044 | 116.6462
9 | 1.3632 | 0.01212 | -0.1014 | 112.4752
9.5 | 1.3966 | 0.01297 | -0.0984 | 107.6793
10 | 1.4309 | 0.01385 | -0.0957 | 103.3141
10.5 | 1.4628 | 0.0149 | -0.0927 | 98.1745
11 | 1.4966 | 0.01591 | -0.0902 | 94.0666
11.5 | 1.5291 | 0.01704 | -0.0876 | 89.7359
12 | 1.5594 | 0.01834 | -0.0848 | 85.0273
12.5 | 1.5902 | 0.01965 | -0.0822 | 80.9262
13 | 1.6206 | 0.02102 | -0.0797 | 77.098
13.5 | 1.6505 | 0.02244 | -0.0773 | 73.5517
14 | 1.6794 | 0.02399 | -0.0749 | 70.0042
14.5 | 1.7071 | 0.02566 | -0.0725 | 66.5277
15 | 1.7322 | 0.02758 | -0.07 | 62.8064
15.5 | 1.7548 | 0.02977 | -0.0674 | 58.9452
16 | 1.7739 | 0.03236 | -0.0646 | 54.8177
16.5 | 1.7936 | 0.03499 | -0.0622 | 51.2604
17 | 1.8095 | 0.03804 | -0.0598 | 47.5683
17.5 | 1.825 | 0.04129 | -0.0576 | 44.1996
18 | 1.8391 | 0.0448 | -0.0557 | 41.0513
18.5 | 1.8516 | 0.04862 | -0.0541 | 38.0831
19 | 1.8597 | 0.05309 | -0.0526 | 35.0292
19.5 | 1.866 | 0.05794 | -0.0516 | 32.2057
20 | 1.8728 | 0.063 | -0.051 | 29.727

## 117. Re 12M Mach 0.25 (1)
BIGFOIL.COM POLAR EXPORT
fx74130wp1
FX 74-130 WP1 |  |  |  | Cl Max: | 1.462 | at alpha= | 8 | deg
JavaFoil+Calcfoil stall+Eppler ext transition |  |  |  | L/D Max: | 145.034 | at alpha= | 2.5 | deg
Re: | 12000000 |  |  | Cd Min: | 0.00463 | at alpha= | -1 | deg
Mach: | 0.25 |  |  | Cl=0 at alpha= | -5.4492 | deg
|  |  |  | @ Cl=0.1, Cd= | 0.0054556
|  |  |  | @ Cl=0.4, Cd= | 0.0051436
|  |  |  | @ Cl=0.6, Cd= | 0.0047487
alpha (deg) | Cl | Cd | Cm | Cl/Cd
-14.5 | -0.053 | 0.09266 | -0.059 | -0.567
-14 | -0.05 | 0.08703 | -0.061 | -0.572
-13.5 | -0.047 | 0.08192 | -0.062 | -0.573
-13 | -0.106 | 0.07765 | -0.063 | -1.369
-12.5 | -0.149 | 0.07298 | -0.065 | -2.038
-12 | -0.18 | 0.06835 | -0.066 | -2.64
-11.5 | -0.206 | 0.06348 | -0.069 | -3.244
-11 | -0.227 | 0.0561 | -0.075 | -4.043
-10.5 | -0.24 | 0.05201 | -0.078 | -4.62
-10 | -0.285 | 0.01159 | -0.112 | -24.575
-9.5 | -0.289 | 0.00907 | -0.116 | -31.823
-9 | -0.281 | 0.00822 | -0.118 | -34.165
-8.5 | -0.264 | 0.0076 | -0.12 | -34.739
-8 | -0.237 | 0.00731 | -0.122 | -32.406
-7.5 | -0.203 | 0.00695 | -0.123 | -29.25
-7 | -0.162 | 0.00673 | -0.125 | -24.034
-6.5 | -0.114 | 0.00649 | -0.126 | -17.602
-6 | -0.062 | 0.0056 | -0.127 | -11.025
-5.5 | -0.006 | 0.00547 | -0.129 | -1.015
-5 | 0.053 | 0.00534 | -0.13 | 10.009
-4.5 | 0.114 | 0.00549 | -0.131 | 20.805
-4 | 0.176 | 0.00536 | -0.132 | 32.912
-3.5 | 0.239 | 0.00527 | -0.133 | 45.384
-3 | 0.302 | 0.00521 | -0.135 | 58.082
-2.5 | 0.365 | 0.00516 | -0.136 | 70.793
-2 | 0.429 | 0.00513 | -0.137 | 83.691
-1.5 | 0.491 | 0.00477 | -0.138 | 103.099
-1 | 0.554 | 0.00463 | -0.139 | 119.54
-0.5 | 0.616 | 0.00479 | -0.14 | 128.649
0 | 0.678 | 0.00519 | -0.141 | 130.798
0.5 | 0.74 | 0.00559 | -0.142 | 132.539
1 | 0.802 | 0.00581 | -0.144 | 138.203
1.5 | 0.864 | 0.00606 | -0.145 | 142.681
2 | 0.926 | 0.00652 | -0.146 | 142.112
2.5 | 0.988 | 0.00681 | -0.147 | 145.034
3 | 1.044 | 0.00734 | -0.148 | 142.146
3.5 | 1.103 | 0.0078 | -0.149 | 141.41
4 | 1.161 | 0.00843 | -0.15 | 137.74
4.5 | 1.217 | 0.00913 | -0.151 | 133.303
5 | 1.271 | 0.01009 | -0.152 | 125.881
5.5 | 1.32 | 0.0105 | -0.153 | 125.683
6 | 1.365 | 0.01086 | -0.154 | 125.663
6.5 | 1.406 | 0.01128 | -0.155 | 124.634
7 | 1.438 | 0.01019 | -0.156 | 141.136
7.5 | 1.456 | 0.01035 | -0.157 | 140.718
8 | 1.462 | 0.01044 | -0.158 | 140.068
8.5 | 1.455 | 0.01061 | -0.159 | 137.102
9 | 1.424 | 0.01371 | -0.159 | 103.889
9.5 | 1.381 | 0.01599 | -0.159 | 86.408
10 | 1.324 | 0.01701 | -0.159 | 77.802
10.5 | 1.249 | 0.01826 | -0.16 | 68.43
11 | 1.162 | 0.01955 | -0.16 | 59.468
11.5 | 1.063 | 0.02096 | -0.16 | 50.72
12 | 0.953 | 0.02266 | -0.16 | 42.048
12.5 | 0.834 | 0.02466 | -0.16 | 33.828
13 | 0.707 | 0.028 | -0.158 | 25.258

## 118. Re 12M Mach 0.25 (2)
BIGFOIL.COM POLAR EXPORT
fx74130wp1
FX 74-130 WP1 |  |  |  | Cl Max: | 1.7603 | at alpha= | 17 | deg
XFOIL ncrit=9 |  |  |  | L/D Max: | 237.458 | at alpha= | 1 | deg
Re: | 12000000 |  |  | Cd Min: | 0.16012 | at alpha= | -15.5 | deg
Mach: | 0.25 |  |  | Cl=0 at alpha= | -4.9202 | deg
|  |  |  | @ Cl=0.1, Cd= | 0.0050895
|  |  |  | @ Cl=0.4, Cd= | 0.0043171
|  |  |  | @ Cl=0.6, Cd= | 0.0034451
alpha (deg) | Cl | Cd | Cm | Cl/Cd
-15.5 | -0.2896 | 0.16012 | -0.0708 | -1.8086
-15 | -0.2797 | 0.15238 | -0.0736 | -1.8355
-13.5 | -0.2513 | 0.12821 | -0.0833 | -1.9601
-12 | -0.2868 | 0.08593 | -0.1071 | -3.3376
-11.5 | -0.2424 | 0.08517 | -0.1093 | -2.8461
-11 | -0.5439 | 0.02715 | -0.1446 | -20.0331
-10.5 | -0.6102 | 0.01515 | -0.1337 | -40.2772
-10 | -0.5783 | 0.01188 | -0.1302 | -48.6785
-9.5 | -0.5301 | 0.01023 | -0.1283 | -51.8182
-9 | -0.4737 | 0.00954 | -0.1275 | -49.6541
-8.5 | -0.4176 | 0.00881 | -0.1267 | -47.4007
-8 | -0.3583 | 0.00854 | -0.1266 | -41.9555
-7.5 | -0.2997 | 0.00808 | -0.1265 | -37.0916
-7 | -0.241 | 0.00765 | -0.1265 | -31.5033
-6.5 | -0.1834 | 0.00704 | -0.1265 | -26.0511
-6 | -0.1267 | 0.00631 | -0.1263 | -20.0792
-5.5 | -0.0685 | 0.00582 | -0.1265 | -11.7698
-5 | -0.0095 | 0.00546 | -0.1269 | -1.7399
-4.5 | 0.05 | 0.00523 | -0.1274 | 9.5602
-4 | 0.1105 | 0.00506 | -0.1282 | 21.8379
-3.5 | 0.171 | 0.00489 | -0.1291 | 34.9693
-3 | 0.2313 | 0.00471 | -0.13 | 49.1083
-2.5 | 0.2912 | 0.00459 | -0.1308 | 63.4423
-2 | 0.3514 | 0.00444 | -0.1318 | 79.1441
-1.5 | 0.4107 | 0.00429 | -0.1326 | 95.7343
-1 | 0.4698 | 0.00413 | -0.1335 | 113.753
-0.5 | 0.529 | 0.00377 | -0.1346 | 140.3183
0 | 0.5889 | 0.0035 | -0.1359 | 168.2571
0.5 | 0.6496 | 0.0032 | -0.1374 | 203
1 | 0.71 | 0.00299 | -0.1387 | 237.4582
1.5 | 0.766 | 0.00325 | -0.1388 | 235.6923
2 | 0.8128 | 0.00396 | -0.1371 | 205.2525
2.5 | 0.8602 | 0.00461 | -0.1355 | 186.5944
3 | 0.9006 | 0.00556 | -0.1326 | 161.9784
3.5 | 0.9448 | 0.00627 | -0.1304 | 150.6858
4.5 | 1.0336 | 0.00754 | -0.126 | 137.0822
5 | 1.0759 | 0.00815 | -0.1233 | 132.0123
5.5 | 1.1141 | 0.00866 | -0.1197 | 128.649
6 | 1.1481 | 0.00923 | -0.1153 | 124.3879
6.5 | 1.1857 | 0.00976 | -0.1117 | 121.4857
7 | 1.2234 | 0.01034 | -0.1082 | 118.3172
7.5 | 1.2606 | 0.01101 | -0.1049 | 114.4959
8 | 1.2984 | 0.01174 | -0.1018 | 110.5963
8.5 | 1.3349 | 0.01259 | -0.0986 | 106.0286
9 | 1.3723 | 0.01349 | -0.0957 | 101.7272
9.5 | 1.4066 | 0.01459 | -0.0924 | 96.4085
10 | 1.4415 | 0.01573 | -0.0892 | 91.6402
10.5 | 1.4767 | 0.01691 | -0.0862 | 87.327
11 | 1.51 | 0.01826 | -0.0831 | 82.6944
11.5 | 1.5424 | 0.0197 | -0.0799 | 78.2944
12 | 1.5739 | 0.02126 | -0.0767 | 74.031
12.5 | 1.6061 | 0.02285 | -0.0737 | 70.2888
13 | 1.6372 | 0.0246 | -0.0707 | 66.5528
13.5 | 1.6645 | 0.02665 | -0.0674 | 62.4578
14 | 1.6895 | 0.02901 | -0.0641 | 58.2385
14.5 | 1.7139 | 0.03152 | -0.0609 | 54.375
15 | 1.7361 | 0.03438 | -0.0578 | 50.4974
15.5 | 1.7524 | 0.03784 | -0.0546 | 46.3108
16 | 1.76 | 0.04232 | -0.0512 | 41.5879
16.5 | 1.7594 | 0.04786 | -0.0481 | 36.7614
17 | 1.7603 | 0.05366 | -0.0458 | 32.8047
17.5 | 1.7585 | 0.06011 | -0.0443 | 29.2547
18 | 1.7442 | 0.06851 | -0.0437 | 25.4591
18.5 | 1.7222 | 0.07851 | -0.0444 | 21.9361
19 | 1.6919 | 0.09051 | -0.0472 | 18.693
19.5 | 1.6577 | 0.104 | -0.0521 | 15.9394
20 | 1.6218 | 0.11869 | -0.0592 | 13.6642

## 119. Re 12M Mach 0.50 (1)
BIGFOIL.COM POLAR EXPORT
fx74130wp1
FX 74-130 WP1 |  |  |  | Cl Max: | 1.45 | at alpha= | 6 | deg
JavaFoil+Calcfoil stall+Eppler ext transition |  |  |  | L/D Max: | 150.726 | at alpha= | 1.5 | deg
Re: | 12000000 |  |  | Cd Min: | 0.00464 | at alpha= | -0.5 | deg
Mach: | 0.5 |  |  | Cl=0 at alpha= | -5.459 | deg
|  |  |  | @ Cl=0.1, Cd= | 0.0062355
|  |  |  | @ Cl=0.4, Cd= | 0.005338
|  |  |  | @ Cl=0.6, Cd= | 0.0047136
alpha (deg) | Cl | Cd | Cm | Cl/Cd
-20 | -0.785 | 0.14537 | -0.064 | -5.397
-19.5 | -0.757 | 0.14124 | -0.064 | -5.359
-19 | -0.729 | 0.13732 | -0.063 | -5.31
-18.5 | -0.703 | 0.1291 | -0.064 | -5.449
-18 | -0.677 | 0.12301 | -0.064 | -5.506
-17.5 | -0.65 | 0.12741 | -0.064 | -5.104
-17 | -0.624 | 0.12081 | -0.064 | -5.162
-16.5 | -0.597 | 0.11321 | -0.065 | -5.277
-16 | -0.573 | 0.10294 | -0.069 | -5.568
-15.5 | -0.549 | 0.0939 | -0.073 | -5.847
-15 | -0.526 | 0.08341 | -0.079 | -6.312
-14.5 | -0.489 | 0.10145 | -0.063 | -4.82
-14 | -0.463 | 0.09257 | -0.066 | -5.004
-13.5 | -0.438 | 0.08352 | -0.07 | -5.247
-13 | -0.414 | 0.07547 | -0.075 | -5.479
-12.5 | -0.394 | 0.06091 | -0.087 | -6.472
-12 | -0.419 | 0.01472 | -0.12 | -28.461
-11.5 | -0.328 | 0.07353 | -0.065 | -4.464
-11 | -0.302 | 0.0658 | -0.071 | -4.597
-10.5 | -0.278 | 0.05754 | -0.08 | -4.831
-10 | -0.294 | 0.01164 | -0.126 | -25.264
-9.5 | -0.221 | 0.05681 | -0.071 | -3.889
-9 | -0.193 | 0.05568 | -0.065 | -3.467
-8.5 | -0.167 | 0.05009 | -0.073 | -3.328
-8 | -0.167 | 0.00888 | -0.133 | -18.835
-7.5 | -0.136 | 0.00769 | -0.137 | -17.748
-7 | -0.104 | 0.00722 | -0.139 | -14.349
-6.5 | -0.07 | 0.00718 | -0.14 | -9.772
-6 | -0.037 | 0.00684 | -0.142 | -5.384
-5.5 | -0.005 | 0.00658 | -0.143 | -0.804
-5 | 0.056 | 0.00638 | -0.145 | 8.724
-4.5 | 0.123 | 0.00616 | -0.146 | 20.06
-4 | 0.194 | 0.0054 | -0.148 | 35.899
-3.5 | 0.265 | 0.0053 | -0.149 | 50.032
-3 | 0.337 | 0.00523 | -0.15 | 64.323
-2.5 | 0.407 | 0.00535 | -0.152 | 76.13
-2 | 0.48 | 0.00528 | -0.153 | 90.76
-1.5 | 0.549 | 0.00475 | -0.154 | 115.582
-1 | 0.619 | 0.0047 | -0.155 | 131.716
-0.5 | 0.688 | 0.00464 | -0.157 | 148.393
0 | 0.758 | 0.00549 | -0.158 | 137.97
0.5 | 0.827 | 0.00564 | -0.159 | 146.645
1 | 0.897 | 0.006 | -0.16 | 149.356
1.5 | 0.966 | 0.00641 | -0.162 | 150.726
2 | 1.035 | 0.00693 | -0.163 | 149.301
2.5 | 1.104 | 0.00759 | -0.164 | 145.47
3 | 1.165 | 0.00835 | -0.165 | 139.391
3.5 | 1.229 | 0.00909 | -0.167 | 135.274
4 | 1.291 | 0.01017 | -0.168 | 126.91
4.5 | 1.349 | 0.01158 | -0.169 | 116.443
5 | 1.401 | 0.01233 | -0.17 | 113.658
5.5 | 1.436 | 0.01279 | -0.171 | 112.287
6 | 1.45 | 0.01396 | -0.171 | 103.892
6.5 | 1.437 | 0.01503 | -0.172 | 95.601
7 | 1.327 | 0.01636 | -0.172 | 81.135
7.5 | 0.867 | 0.01766 | -0.172 | 49.105
8 | 0.896 | 0.01932 | -0.173 | 46.398
8.5 | 0.93 | 0.01935 | -0.174 | 48.072
9 | 0.959 | 0.02128 | -0.174 | 45.073
9.5 | 0.993 | 0.02099 | -0.175 | 47.301
10 | 1.023 | 0.02279 | -0.175 | 44.859
10.5 | 1.049 | 0.02544 | -0.175 | 41.246
11 | 0.906 | 0.07901 | -0.1 | 11.463

## 120. Re 12M Mach 0.50 (2)
BIGFOIL.COM POLAR EXPORT
fx74130wp1
FX 74-130 WP1 |  |  |  | Cl Max: | 1.4674 | at alpha= | 10 | deg
XFOIL ncrit=9 |  |  |  | L/D Max: | 277.911 | at alpha= | 1.5 | deg
Re: | 12000000 |  |  | Cd Min: | 0.23854 | at alpha= | -20 | deg
Mach: | 0.5 |  |  | Cl=0 at alpha= | -4.9202 | deg
|  |  |  | @ Cl=0.1, Cd= | 0.0056639
|  |  |  | @ Cl=0.4, Cd= | 0.0045821
|  |  |  | @ Cl=0.6, Cd= | 0.0039074
alpha (deg) | Cl | Cd | Cm | Cl/Cd
-20 | -0.4619 | 0.23854 | -0.0397 | -1.9364
-19.5 | -0.4374 | 0.23001 | -0.0456 | -1.9017
-18 | -0.3611 | 0.20547 | -0.0635 | -1.7574
-17.5 | -0.3379 | 0.19752 | -0.0688 | -1.7107
-17 | -0.3125 | 0.19092 | -0.0735 | -1.6368
-16.5 | -0.2912 | 0.18308 | -0.0782 | -1.5906
-16 | -0.2683 | 0.17564 | -0.0827 | -1.5276
-15.5 | -0.248 | 0.16807 | -0.087 | -1.4756
-15 | -0.2294 | 0.16026 | -0.0913 | -1.4314
-14.5 | -0.2101 | 0.1526 | -0.0955 | -1.3768
-14 | -0.1915 | 0.14503 | -0.0995 | -1.3204
-13.5 | -0.1746 | 0.13713 | -0.1035 | -1.2732
-13 | -0.163 | 0.12875 | -0.1066 | -1.266
-12.5 | -0.142 | 0.12354 | -0.1097 | -1.1494
-12 | -0.1274 | 0.11625 | -0.113 | -1.0959
-11.5 | -0.1081 | 0.10994 | -0.1161 | -0.98326
-11 | -0.0979 | 0.10227 | -0.1198 | -0.95727
-9 | -0.0431 | 0.07178 | -0.1392 | -0.60045
-8.5 | -0.0295 | 0.06371 | -0.1461 | -0.46304
-8 | -0.0269 | 0.05299 | -0.1569 | -0.50764
-7.5 | -0.0359 | 0.04227 | -0.1691 | -0.8493
-7 | -0.061 | 0.03524 | -0.1671 | -1.731
-6.5 | -0.065 | 0.02845 | -0.1636 | -2.2847
-6 | -0.0673 | 0.02039 | -0.1577 | -3.3006
-5.5 | -0.0507 | 0.01303 | -0.1517 | -3.891
-5 | -0.0099 | 0.00772 | -0.1478 | -1.2824
-4.5 | 0.0521 | 0.00617 | -0.1461 | 8.4441
-4 | 0.1193 | 0.00546 | -0.1455 | 21.8498
-3.5 | 0.1884 | 0.00513 | -0.1456 | 36.7251
-3 | 0.258 | 0.00492 | -0.1461 | 52.439
-2.5 | 0.3278 | 0.00472 | -0.147 | 69.4492
-2 | 0.3968 | 0.00459 | -0.1479 | 86.4488
-1.5 | 0.4655 | 0.00442 | -0.1489 | 105.3167
-1 | 0.5331 | 0.00424 | -0.1499 | 125.7311
0.5 | 0.7403 | 0.00321 | -0.155 | 230.6231
1 | 0.8105 | 0.00303 | -0.1566 | 267.4917
1.5 | 0.8782 | 0.00316 | -0.1574 | 277.9114
2 | 0.9359 | 0.00365 | -0.156 | 256.411
2.5 | 0.9848 | 0.00441 | -0.1528 | 223.3107
3 | 1.0123 | 0.00569 | -0.1455 | 177.9086
3.5 | 1.0338 | 0.00672 | -0.1368 | 153.8393
4 | 1.0539 | 0.00763 | -0.1278 | 138.1258
4.5 | 1.0707 | 0.00889 | -0.1189 | 120.4387
5 | 1.0959 | 0.01032 | -0.1122 | 106.1919
5.5 | 1.1272 | 0.01177 | -0.1066 | 95.7689
6 | 1.1654 | 0.01308 | -0.1021 | 89.0979
6.5 | 1.208 | 0.01429 | -0.0981 | 84.5346
7 | 1.2525 | 0.01551 | -0.0943 | 80.7544
7.5 | 1.2964 | 0.01682 | -0.0903 | 77.0749
8 | 1.3411 | 0.01818 | -0.0862 | 73.7679
8.5 | 1.3843 | 0.0197 | -0.0819 | 70.269
9 | 1.4264 | 0.02145 | -0.0772 | 66.4988
9.5 | 1.4604 | 0.02381 | -0.0713 | 61.3356
10 | 1.4674 | 0.02799 | -0.063 | 52.4259
10.5 | 1.452 | 0.03413 | -0.0541 | 42.5432
11 | 1.4324 | 0.04167 | -0.0468 | 34.3749
11.5 | 1.4 | 0.05139 | -0.0419 | 27.2427
12 | 1.361 | 0.0628 | -0.0399 | 21.672
12.5 | 1.3193 | 0.07587 | -0.0415 | 17.389
13 | 1.2791 | 0.09045 | -0.0465 | 14.1415
13.5 | 1.2425 | 0.10635 | -0.0548 | 11.6831
14 | 1.2124 | 0.12294 | -0.0655 | 9.8617
14.5 | 1.1898 | 0.13973 | -0.077 | 8.515
15 | 1.1742 | 0.15589 | -0.0876 | 7.5322

## 121. Re 14M Mach 0.00 (1)
BIGFOIL.COM POLAR EXPORT
fx74130wp1
FX 74-130 WP1 |  |  |  | Cl Max: | 1.476 | at alpha= | 9 | deg
JavaFoil+Calcfoil stall+Eppler ext transition |  |  |  | L/D Max: | 152.052 | at alpha= | 8.5 | deg
Re: | 14000000 |  |  | Cd Min: | 0.00478 | at alpha= | -1.5 | deg
Mach: | 0 |  |  | Cl=0 at alpha= | -5.4561 | deg
|  |  |  | @ Cl=0.1, Cd= | 0.0053349
|  |  |  | @ Cl=0.4, Cd= | 0.0049858
|  |  |  | @ Cl=0.6, Cd= | 0.0052695
alpha (deg) | Cl | Cd | Cm | Cl/Cd
-16 | -0.293 | 0.10074 | -0.059 | -2.904
-15.5 | -0.303 | 0.09449 | -0.061 | -3.201
-15 | -0.311 | 0.08983 | -0.062 | -3.467
-14.5 | -0.32 | 0.08467 | -0.063 | -3.778
-14 | -0.327 | 0.08033 | -0.064 | -4.07
-13.5 | -0.333 | 0.075 | -0.066 | -4.445
-13 | -0.339 | 0.06772 | -0.07 | -5.012
-12.5 | -0.344 | 0.0604 | -0.075 | -5.694
-12 | -0.352 | 0.04654 | -0.084 | -7.559
-11.5 | -0.385 | 0.01508 | -0.104 | -25.512
-11 | -0.386 | 0.01073 | -0.108 | -35.966
-10.5 | -0.377 | 0.00948 | -0.11 | -39.749
-10 | -0.363 | 0.00851 | -0.112 | -42.658
-9.5 | -0.344 | 0.00786 | -0.114 | -43.733
-9 | -0.318 | 0.0074 | -0.116 | -43.025
-8.5 | -0.288 | 0.00706 | -0.117 | -40.738
-8 | -0.251 | 0.00681 | -0.119 | -36.818
-7.5 | -0.209 | 0.00658 | -0.12 | -31.851
-7 | -0.164 | 0.00564 | -0.121 | -28.98
-6.5 | -0.114 | 0.00551 | -0.122 | -20.679
-6 | -0.061 | 0.00539 | -0.123 | -11.328
-5.5 | -0.005 | 0.00552 | -0.125 | -0.988
-5 | 0.052 | 0.0054 | -0.126 | 9.663
-4.5 | 0.111 | 0.00532 | -0.127 | 20.903
-4 | 0.171 | 0.00521 | -0.128 | 32.877
-3.5 | 0.232 | 0.00515 | -0.129 | 45.103
-3 | 0.293 | 0.00508 | -0.13 | 57.664
-2.5 | 0.354 | 0.00506 | -0.131 | 69.904
-2 | 0.416 | 0.00496 | -0.133 | 83.774
-1.5 | 0.476 | 0.00478 | -0.134 | 99.634
-1 | 0.536 | 0.00524 | -0.135 | 102.323
-0.5 | 0.596 | 0.00524 | -0.136 | 113.742
0 | 0.657 | 0.00569 | -0.137 | 115.372
0.5 | 0.717 | 0.00587 | -0.138 | 122.137
1 | 0.777 | 0.00608 | -0.139 | 127.731
1.5 | 0.837 | 0.00634 | -0.14 | 132.07
2 | 0.897 | 0.00662 | -0.141 | 135.371
2.5 | 0.957 | 0.00689 | -0.142 | 138.875
3 | 1.011 | 0.00713 | -0.143 | 141.769
3.5 | 1.069 | 0.00753 | -0.144 | 141.88
4 | 1.125 | 0.0082 | -0.145 | 137.143
4.5 | 1.18 | 0.0089 | -0.146 | 132.632
5 | 1.233 | 0.00942 | -0.147 | 130.874
5.5 | 1.283 | 0.00976 | -0.148 | 131.392
6 | 1.33 | 0.00924 | -0.149 | 143.952
6.5 | 1.373 | 0.00934 | -0.15 | 147.011
7 | 1.41 | 0.00943 | -0.151 | 149.544
7.5 | 1.438 | 0.00954 | -0.152 | 150.76
8 | 1.459 | 0.00966 | -0.153 | 151.068
8.5 | 1.471 | 0.00968 | -0.154 | 152.052
9 | 1.476 | 0.00983 | -0.155 | 150.103
9.5 | 1.471 | 0.01002 | -0.156 | 146.86
10 | 1.458 | 0.01037 | -0.157 | 140.605
10.5 | 1.426 | 0.01557 | -0.156 | 91.565
11 | 1.393 | 0.01643 | -0.156 | 84.827
11.5 | 1.354 | 0.01731 | -0.157 | 78.197
12 | 1.308 | 0.01834 | -0.157 | 71.33
12.5 | 1.259 | 0.01946 | -0.157 | 64.708
13 | 1.207 | 0.02072 | -0.157 | 58.233
13.5 | 1.152 | 0.02204 | -0.158 | 52.271
14 | 1.096 | 0.02363 | -0.158 | 46.362

## 122. Re 14M Mach 0.00 (2)
BIGFOIL.COM POLAR EXPORT
fx74130wp1
FX 74-130 WP1 |  |  |  | Cl Max: | 1.9096 | at alpha= | 20 | deg
XFOIL ncrit=9 |  |  |  | L/D Max: | 209.569 | at alpha= | 1 | deg
Re: | 14000000 |  |  | Cd Min: | 0.05569 | at alpha= | 20 | deg
Mach: | 0 |  |  | Cl=0 at alpha= | -4.9484 | deg
|  |  |  | @ Cl=0.1, Cd= | 0.0048741
|  |  |  | @ Cl=0.4, Cd= | 0.0042118
|  |  |  | @ Cl=0.6, Cd= | 0.003479
alpha (deg) | Cl | Cd | Cm | Cl/Cd
-17.5 | -1.0186 | 0.0361 | -0.1337 | -28.2161
-17 | -1.0459 | 0.02596 | -0.1417 | -40.2889
-16 | -1.0493 | 0.01946 | -0.1345 | -53.9209
-15.5 | -1.036 | 0.01815 | -0.1294 | -57.0799
-15 | -1.0115 | 0.01685 | -0.1258 | -60.0297
-14.5 | -0.9789 | 0.01558 | -0.1235 | -62.8306
-14 | -0.9409 | 0.01453 | -0.1217 | -64.7557
-13.5 | -0.8992 | 0.01361 | -0.1204 | -66.0691
-12 | -0.7714 | 0.01002 | -0.1168 | -76.986
-11.5 | -0.7196 | 0.00957 | -0.1168 | -75.1933
-11 | -0.667 | 0.00916 | -0.1169 | -72.8166
-10.5 | -0.6136 | 0.00881 | -0.1171 | -69.6481
-10 | -0.5602 | 0.00843 | -0.1173 | -66.4531
-9.5 | -0.5065 | 0.00805 | -0.1176 | -62.9193
-9 | -0.4513 | 0.00784 | -0.1181 | -57.5638
-8.5 | -0.397 | 0.00748 | -0.1184 | -53.0749
-8 | -0.3409 | 0.0073 | -0.1191 | -46.6986
-7.5 | -0.2853 | 0.00697 | -0.1196 | -40.9326
-7 | -0.2295 | 0.00664 | -0.1202 | -34.5633
-6.5 | -0.1741 | 0.00622 | -0.1207 | -27.9904
-6 | -0.1183 | 0.00585 | -0.1213 | -20.2222
-5.5 | -0.0624 | 0.00548 | -0.1218 | -11.3869
-5 | -0.0059 | 0.00518 | -0.1224 | -1.139
-4.5 | 0.0513 | 0.005 | -0.1232 | 10.26
-4 | 0.1093 | 0.00485 | -0.1242 | 22.5361
-3.5 | 0.1672 | 0.0047 | -0.1251 | 35.5745
-3 | 0.2248 | 0.00455 | -0.126 | 49.4066
-2.5 | 0.2825 | 0.00444 | -0.1268 | 63.6261
-2 | 0.3396 | 0.00434 | -0.1276 | 78.2488
-1.5 | 0.3964 | 0.00422 | -0.1284 | 93.9336
-1 | 0.4531 | 0.00409 | -0.1291 | 110.7824
-0.5 | 0.5101 | 0.00381 | -0.1301 | 133.8845
0 | 0.5672 | 0.00361 | -0.1312 | 157.1191
0.5 | 0.6248 | 0.00338 | -0.1324 | 184.8521
1 | 0.6811 | 0.00325 | -0.1333 | 209.5692
1.5 | 0.7282 | 0.00375 | -0.1322 | 194.1867
2 | 0.7801 | 0.00411 | -0.132 | 189.8054
3.5 | 0.9151 | 0.00618 | -0.1274 | 148.0744
4 | 0.9622 | 0.0067 | -0.1263 | 143.6119
4.5 | 1.0086 | 0.00723 | -0.1251 | 139.5021
5 | 1.0555 | 0.00769 | -0.1239 | 137.2562
5.5 | 1.1017 | 0.00815 | -0.1227 | 135.1779
6 | 1.1459 | 0.00864 | -0.121 | 132.6273
6.5 | 1.1909 | 0.00903 | -0.1196 | 131.8826
7 | 1.2291 | 0.00939 | -0.1166 | 130.8946
7.5 | 1.265 | 0.00986 | -0.1133 | 128.2961
8 | 1.3023 | 0.01032 | -0.1105 | 126.1919
8.5 | 1.3369 | 0.01091 | -0.1073 | 122.539
9 | 1.372 | 0.01153 | -0.1044 | 118.9939
9.5 | 1.4048 | 0.01232 | -0.1012 | 114.026
10 | 1.4386 | 0.01313 | -0.0985 | 109.5659
10.5 | 1.471 | 0.01407 | -0.0956 | 104.5487
11 | 1.5043 | 0.01502 | -0.093 | 100.1531
11.5 | 1.5364 | 0.01608 | -0.0904 | 95.5473
12 | 1.5667 | 0.01729 | -0.0877 | 90.6131
13 | 1.6296 | 0.01969 | -0.0829 | 82.7628
13.5 | 1.6596 | 0.021 | -0.0806 | 79.0286
14 | 1.6882 | 0.02245 | -0.0782 | 75.1982
14.5 | 1.7165 | 0.02398 | -0.0759 | 71.5805
15 | 1.7429 | 0.02566 | -0.0736 | 67.9228
15.5 | 1.7657 | 0.02768 | -0.071 | 63.7897
16 | 1.7833 | 0.03018 | -0.068 | 59.0888
16.5 | 1.8047 | 0.0325 | -0.0657 | 55.5292
17 | 1.8239 | 0.03507 | -0.0634 | 52.0074
17.5 | 1.8432 | 0.03771 | -0.0615 | 48.8783
18 | 1.8603 | 0.04067 | -0.0596 | 45.7413
18.5 | 1.8752 | 0.04395 | -0.0578 | 42.6667
19 | 1.8879 | 0.04758 | -0.0562 | 39.6784
19.5 | 1.8995 | 0.05148 | -0.0549 | 36.8978
20 | 1.9096 | 0.05569 | -0.0539 | 34.2898

## 123. Re 14M Mach 0.10 (1)
BIGFOIL.COM POLAR EXPORT
fx74130wp1
FX 74-130 WP1 |  |  |  | Cl Max: | 1.472 | at alpha= | 9 | deg
JavaFoil+Calcfoil stall+Eppler ext transition |  |  |  | L/D Max: | 150.458 | at alpha= | 8.5 | deg
Re: | 14000000 |  |  | Cd Min: | 0.00481 | at alpha= | -1.5 | deg
Mach: | 0.1 |  |  | Cl=0 at alpha= | -5.4561 | deg
|  |  |  | @ Cl=0.1, Cd= | 0.00532
|  |  |  | @ Cl=0.4, Cd= | 0.00503
|  |  |  | @ Cl=0.6, Cd= | 0.0052375
alpha (deg) | Cl | Cd | Cm | Cl/Cd
-16 | -0.258 | 0.10199 | -0.058 | -2.527
-15.5 | -0.269 | 0.0967 | -0.06 | -2.785
-15 | -0.281 | 0.09134 | -0.061 | -3.072
-14.5 | -0.291 | 0.08601 | -0.063 | -3.387
-14 | -0.301 | 0.08088 | -0.064 | -3.723
-13.5 | -0.309 | 0.07659 | -0.065 | -4.041
-13 | -0.318 | 0.06993 | -0.069 | -4.541
-12.5 | -0.322 | 0.06573 | -0.07 | -4.906
-12 | -0.327 | 0.05909 | -0.074 | -5.528
-11.5 | -0.332 | 0.04729 | -0.083 | -7.03
-11 | -0.372 | 0.01142 | -0.108 | -32.59
-10.5 | -0.366 | 0.00986 | -0.11 | -37.116
-10 | -0.355 | 0.0087 | -0.112 | -40.792
-9.5 | -0.338 | 0.00798 | -0.114 | -42.348
-9 | -0.315 | 0.00744 | -0.116 | -42.313
-8.5 | -0.285 | 0.0071 | -0.118 | -40.149
-8 | -0.25 | 0.00686 | -0.119 | -36.414
-7.5 | -0.209 | 0.00662 | -0.12 | -31.58
-7 | -0.164 | 0.00569 | -0.122 | -28.719
-6.5 | -0.114 | 0.00552 | -0.123 | -20.653
-6 | -0.061 | 0.00539 | -0.124 | -11.334
-5.5 | -0.005 | 0.00557 | -0.125 | -0.982
-5 | 0.052 | 0.00544 | -0.126 | 9.621
-4.5 | 0.112 | 0.00529 | -0.128 | 21.113
-4 | 0.172 | 0.00525 | -0.129 | 32.819
-3.5 | 0.233 | 0.00518 | -0.13 | 45.007
-3 | 0.294 | 0.00511 | -0.131 | 57.66
-2.5 | 0.356 | 0.00503 | -0.132 | 70.622
-2 | 0.418 | 0.00503 | -0.133 | 82.988
-1.5 | 0.478 | 0.00481 | -0.134 | 99.476
-1 | 0.539 | 0.00523 | -0.135 | 103.046
-0.5 | 0.599 | 0.00523 | -0.136 | 114.678
0 | 0.66 | 0.00569 | -0.138 | 116.072
0.5 | 0.72 | 0.0059 | -0.139 | 122.186
1 | 0.781 | 0.00611 | -0.14 | 127.693
1.5 | 0.841 | 0.00635 | -0.141 | 132.432
2 | 0.901 | 0.00664 | -0.142 | 135.665
2.5 | 0.961 | 0.00693 | -0.143 | 138.685
3 | 1.016 | 0.00717 | -0.144 | 141.686
3.5 | 1.074 | 0.00759 | -0.145 | 141.599
4 | 1.131 | 0.00827 | -0.146 | 136.782
4.5 | 1.186 | 0.00895 | -0.147 | 132.466
5 | 1.239 | 0.00949 | -0.148 | 130.621
5.5 | 1.289 | 0.00984 | -0.149 | 131.034
6 | 1.335 | 0.0093 | -0.15 | 143.536
6.5 | 1.378 | 0.00941 | -0.151 | 146.459
7 | 1.415 | 0.00951 | -0.152 | 148.819
7.5 | 1.442 | 0.00962 | -0.153 | 149.924
8 | 1.461 | 0.00974 | -0.154 | 149.966
8.5 | 1.471 | 0.00978 | -0.155 | 150.458
9 | 1.472 | 0.01006 | -0.156 | 146.37
9.5 | 1.464 | 0.01012 | -0.156 | 144.693
10 | 1.447 | 0.01036 | -0.157 | 139.674
10.5 | 1.408 | 0.01586 | -0.157 | 88.795
11 | 1.37 | 0.01673 | -0.157 | 81.877
11.5 | 1.323 | 0.01774 | -0.157 | 74.599
12 | 1.272 | 0.01878 | -0.157 | 67.729
12.5 | 1.216 | 0.01999 | -0.158 | 60.84
13 | 1.157 | 0.0213 | -0.158 | 54.335
13.5 | 1.096 | 0.02277 | -0.158 | 48.149
14 | 1.033 | 0.02463 | -0.158 | 41.938

## 124. Re 14M Mach 0.10 (2)
BIGFOIL.COM POLAR EXPORT
fx74130wp1
FX 74-130 WP1 |  |  |  | Cl Max: | 1.8991 | at alpha= | 20 | deg
XFOIL ncrit=9 |  |  |  | L/D Max: | 211.481 | at alpha= | 1 | deg
Re: | 14000000 |  |  | Cd Min: | 0.17374 | at alpha= | -16.5 | deg
Mach: | 0.1 |  |  | Cl=0 at alpha= | -4.9453 | deg
|  |  |  | @ Cl=0.1, Cd= | 0.0048849
|  |  |  | @ Cl=0.4, Cd= | 0.004217
|  |  |  | @ Cl=0.6, Cd= | 0.0034883
alpha (deg) | Cl | Cd | Cm | Cl/Cd
-16.5 | -0.3325 | 0.17374 | -0.0583 | -1.9138
-16 | -0.3177 | 0.16714 | -0.0615 | -1.9008
-15 | -0.4551 | 0.11122 | -0.0783 | -4.0919
-14.5 | -0.4053 | 0.11323 | -0.0783 | -3.5794
-14 | -0.3866 | 0.10842 | -0.0814 | -3.5658
-13.5 | -0.3485 | 0.10774 | -0.083 | -3.2346
-13 | -0.3028 | 0.10889 | -0.0842 | -2.7808
-12.5 | -0.2966 | 0.10056 | -0.0889 | -2.9495
-11.5 | -0.7268 | 0.0098 | -0.1188 | -74.1633
-11 | -0.6738 | 0.00934 | -0.1187 | -72.1413
-10.5 | -0.6198 | 0.00896 | -0.1188 | -69.1741
-10 | -0.5658 | 0.00855 | -0.1188 | -66.1754
-9.5 | -0.5115 | 0.00815 | -0.119 | -62.7607
-9 | -0.4556 | 0.00794 | -0.1193 | -57.3804
-8.5 | -0.4007 | 0.00756 | -0.1195 | -53.0026
-8 | -0.3439 | 0.00738 | -0.1201 | -46.5989
-7.5 | -0.2878 | 0.00704 | -0.1206 | -40.8807
-7 | -0.2315 | 0.00671 | -0.1211 | -34.5007
-6.5 | -0.1757 | 0.00627 | -0.1215 | -28.0223
-6 | -0.1194 | 0.00592 | -0.1221 | -20.1689
-5.5 | -0.0632 | 0.00551 | -0.1226 | -11.4701
-5 | -0.0063 | 0.00521 | -0.1231 | -1.2092
-4.5 | 0.0513 | 0.00501 | -0.1239 | 10.2395
-4 | 0.1097 | 0.00486 | -0.1249 | 22.572
-3.5 | 0.168 | 0.00471 | -0.1258 | 35.6688
-3 | 0.2259 | 0.00456 | -0.1266 | 49.5395
-2.5 | 0.284 | 0.00444 | -0.1275 | 63.964
-2 | 0.3415 | 0.00434 | -0.1283 | 78.6866
-1.5 | 0.3987 | 0.00422 | -0.129 | 94.4787
-1 | 0.4557 | 0.00409 | -0.1298 | 111.4181
-0.5 | 0.513 | 0.00381 | -0.1308 | 134.6457
0 | 0.5706 | 0.00361 | -0.1319 | 158.0609
0.5 | 0.6286 | 0.00337 | -0.1331 | 186.5282
1 | 0.6852 | 0.00324 | -0.1341 | 211.4815
1.5 | 0.7326 | 0.00374 | -0.133 | 195.8824
2 | 0.7847 | 0.00411 | -0.1327 | 190.9246
2.5 | 0.8279 | 0.00492 | -0.1308 | 168.2724
3 | 0.8732 | 0.0056 | -0.1292 | 155.9286
3.5 | 0.9197 | 0.0062 | -0.1279 | 148.3387
4 | 0.9667 | 0.00673 | -0.1267 | 143.6404
4.5 | 1.013 | 0.00726 | -0.1253 | 139.5317
5 | 1.0598 | 0.00773 | -0.1241 | 137.1022
5.5 | 1.1059 | 0.00819 | -0.1227 | 135.0305
6 | 1.1498 | 0.00869 | -0.1209 | 132.313
6.5 | 1.1925 | 0.00909 | -0.1188 | 131.1881
7 | 1.23 | 0.00947 | -0.1156 | 129.8838
7.5 | 1.266 | 0.00996 | -0.1123 | 127.1084
8 | 1.3032 | 0.01044 | -0.1093 | 124.8276
8.5 | 1.3379 | 0.01108 | -0.1061 | 120.7491
9 | 1.3735 | 0.01173 | -0.1032 | 117.0929
9.5 | 1.4063 | 0.01257 | -0.1 | 111.8775
10 | 1.4402 | 0.01344 | -0.0971 | 107.1577
10.5 | 1.4736 | 0.01439 | -0.0943 | 102.4044
11 | 1.5068 | 0.01541 | -0.0917 | 97.7807
11.5 | 1.5389 | 0.01652 | -0.0889 | 93.1538
12 | 1.5696 | 0.01777 | -0.0861 | 88.3286
12.5 | 1.6015 | 0.01898 | -0.0837 | 84.3783
13 | 1.6323 | 0.02029 | -0.0812 | 80.4485
13.5 | 1.6631 | 0.02164 | -0.0788 | 76.853
14 | 1.6916 | 0.02318 | -0.0763 | 72.9767
14.5 | 1.7177 | 0.02492 | -0.0737 | 68.9286
15 | 1.7435 | 0.02676 | -0.0711 | 65.1532
15.5 | 1.7667 | 0.0289 | -0.0685 | 61.1315
16 | 1.7846 | 0.03151 | -0.0656 | 56.636
16.5 | 1.8036 | 0.03416 | -0.063 | 52.7986
17 | 1.8228 | 0.03687 | -0.0608 | 49.4386
17.5 | 1.8419 | 0.03971 | -0.0588 | 46.3838
18 | 1.8584 | 0.04293 | -0.0569 | 43.2891
18.5 | 1.8717 | 0.04656 | -0.0552 | 40.1997
19 | 1.8821 | 0.05068 | -0.0536 | 37.1369
19.5 | 1.8916 | 0.05508 | -0.0524 | 34.3428
20 | 1.8991 | 0.05985 | -0.0516 | 31.731

## 125. Re 14M Mach 0.25 (1)
BIGFOIL.COM POLAR EXPORT
fx74130wp1
FX 74-130 WP1 |  |  |  | Cl Max: | 1.462 | at alpha= | 8 | deg
JavaFoil+Calcfoil stall+Eppler ext transition |  |  |  | L/D Max: | 144.54 | at alpha= | 7 | deg
Re: | 14000000 |  |  | Cd Min: | 0.00483 | at alpha= | -1.5 | deg
Mach: | 0.25 |  |  | Cl=0 at alpha= | -5.4492 | deg
|  |  |  | @ Cl=0.1, Cd= | 0.0053921
|  |  |  | @ Cl=0.4, Cd= | 0.0050845
|  |  |  | @ Cl=0.6, Cd= | 0.0052826
alpha (deg) | Cl | Cd | Cm | Cl/Cd
-14.5 | -0.053 | 0.09216 | -0.059 | -0.571
-14 | -0.05 | 0.0867 | -0.061 | -0.574
-13.5 | -0.047 | 0.08127 | -0.063 | -0.578
-13 | -0.106 | 0.07661 | -0.064 | -1.39
-12.5 | -0.149 | 0.07187 | -0.066 | -2.073
-12 | -0.181 | 0.06684 | -0.068 | -2.706
-11.5 | -0.207 | 0.06164 | -0.071 | -3.352
-11 | -0.228 | 0.054 | -0.078 | -4.221
-10.5 | -0.242 | 0.0484 | -0.082 | -5.01
-10 | -0.287 | 0.01055 | -0.113 | -27.185
-9.5 | -0.29 | 0.00857 | -0.117 | -33.825
-9 | -0.282 | 0.00789 | -0.119 | -35.732
-8.5 | -0.264 | 0.0074 | -0.121 | -35.723
-8 | -0.238 | 0.00709 | -0.122 | -33.522
-7.5 | -0.203 | 0.00679 | -0.124 | -29.956
-7 | -0.162 | 0.00658 | -0.125 | -24.595
-6.5 | -0.114 | 0.00565 | -0.126 | -20.226
-6 | -0.062 | 0.00548 | -0.127 | -11.263
-5.5 | -0.006 | 0.00539 | -0.129 | -1.031
-5 | 0.053 | 0.0055 | -0.13 | 9.706
-4.5 | 0.114 | 0.00536 | -0.131 | 21.315
-4 | 0.176 | 0.0053 | -0.132 | 33.284
-3.5 | 0.239 | 0.00521 | -0.133 | 45.913
-3 | 0.302 | 0.00514 | -0.135 | 58.844
-2.5 | 0.365 | 0.00509 | -0.136 | 71.689
-2 | 0.429 | 0.00508 | -0.137 | 84.576
-1.5 | 0.491 | 0.00483 | -0.138 | 101.818
-1 | 0.554 | 0.00529 | -0.139 | 104.635
-0.5 | 0.616 | 0.00528 | -0.14 | 116.558
0 | 0.678 | 0.00551 | -0.141 | 123.103
0.5 | 0.74 | 0.00574 | -0.142 | 128.898
1 | 0.802 | 0.00622 | -0.144 | 128.933
1.5 | 0.864 | 0.00648 | -0.145 | 133.273
2 | 0.926 | 0.00678 | -0.146 | 136.532
2.5 | 0.988 | 0.00712 | -0.147 | 138.734
3 | 1.044 | 0.00739 | -0.148 | 141.256
3.5 | 1.103 | 0.00784 | -0.149 | 140.729
4 | 1.161 | 0.00844 | -0.15 | 137.569
4.5 | 1.217 | 0.00927 | -0.151 | 131.238
5 | 1.271 | 0.00987 | -0.152 | 128.711
5.5 | 1.32 | 0.01022 | -0.153 | 129.088
6 | 1.365 | 0.0106 | -0.154 | 128.859
6.5 | 1.406 | 0.00981 | -0.155 | 143.308
7 | 1.438 | 0.00995 | -0.156 | 144.54
7.5 | 1.456 | 0.0101 | -0.157 | 144.142
8 | 1.462 | 0.01018 | -0.158 | 143.632
8.5 | 1.455 | 0.01036 | -0.159 | 140.48
9 | 1.433 | 0.01059 | -0.16 | 135.327
9.5 | 1.384 | 0.01556 | -0.159 | 88.959
10 | 1.326 | 0.0165 | -0.16 | 80.358
10.5 | 1.252 | 0.01772 | -0.16 | 70.639
11 | 1.164 | 0.01894 | -0.16 | 61.47
11.5 | 1.065 | 0.02029 | -0.16 | 52.471
12 | 0.955 | 0.02187 | -0.16 | 43.644
12.5 | 0.835 | 0.02392 | -0.16 | 34.93
13 | 0.709 | 0.02698 | -0.159 | 26.273

## 126. Re 14M Mach 0.25 (2)
BIGFOIL.COM POLAR EXPORT
fx74130wp1
FX 74-130 WP1 |  |  |  | Cl Max: | 1.7868 | at alpha= | 17 | deg
XFOIL ncrit=9 |  |  |  | L/D Max: | 225.732 | at alpha= | 1 | deg
Re: | 14000000 |  |  | Cd Min: | 0.16916 | at alpha= | -16 | deg
Mach: | 0.25 |  |  | Cl=0 at alpha= | -4.9268 | deg
|  |  |  | @ Cl=0.1, Cd= | 0.0049234
|  |  |  | @ Cl=0.4, Cd= | 0.004255
|  |  |  | @ Cl=0.6, Cd= | 0.0035571
alpha (deg) | Cl | Cd | Cm | Cl/Cd
-16 | -0.3105 | 0.16916 | -0.0641 | -1.8355
-15.5 | -0.2958 | 0.162 | -0.0675 | -1.8259
-14.5 | -0.1216 | 0.12077 | -0.0987 | -1.0069
-14 | -0.1091 | 0.11485 | -0.1019 | -0.94993
-13.5 | -0.0962 | 0.10907 | -0.1051 | -0.882
-13 | -0.0803 | 0.10391 | -0.1079 | -0.77278
-12 | -0.4114 | 0.05197 | -0.1417 | -7.9161
-11.5 | -0.459 | 0.03741 | -0.1532 | -12.2694
-11 | -0.6365 | 0.01829 | -0.1377 | -34.8004
-10.5 | -0.6316 | 0.01265 | -0.1318 | -49.9289
-10 | -0.5883 | 0.01054 | -0.1292 | -55.8159
-9.5 | -0.5357 | 0.00939 | -0.1278 | -57.0501
-9 | -0.4778 | 0.00887 | -0.1271 | -53.867
-8.5 | -0.4204 | 0.00826 | -0.1265 | -50.8959
-8 | -0.3602 | 0.00798 | -0.1265 | -45.1378
-7.5 | -0.3012 | 0.00756 | -0.1264 | -39.8413
-7 | -0.2422 | 0.00716 | -0.1265 | -33.8268
-6.5 | -0.1842 | 0.00663 | -0.1265 | -27.7828
-6 | -0.1251 | 0.00629 | -0.1267 | -19.8887
-5.5 | -0.0675 | 0.00573 | -0.1268 | -11.7801
-5 | -0.0088 | 0.00534 | -0.1271 | -1.6479
-4.5 | 0.0513 | 0.00506 | -0.1278 | 10.1383
-4 | 0.1119 | 0.00489 | -0.1286 | 22.8834
-3 | 0.2322 | 0.00459 | -0.1303 | 50.5882
-2.5 | 0.2925 | 0.00446 | -0.1312 | 65.583
-2 | 0.3521 | 0.00436 | -0.132 | 80.7569
-1.5 | 0.4114 | 0.00423 | -0.1328 | 97.2577
-1 | 0.47 | 0.00411 | -0.1335 | 114.3552
-0.5 | 0.5292 | 0.00383 | -0.1346 | 138.1723
0 | 0.5888 | 0.0036 | -0.1357 | 163.5556
1 | 0.7088 | 0.00314 | -0.1384 | 225.7325
2 | 0.8094 | 0.00412 | -0.1365 | 196.4563
2.5 | 0.8545 | 0.00487 | -0.1345 | 175.462
3 | 0.8985 | 0.00564 | -0.1323 | 159.3085
4 | 0.9905 | 0.00689 | -0.1285 | 143.7591
4.5 | 1.0358 | 0.00746 | -0.1265 | 138.8472
5 | 1.0808 | 0.00799 | -0.1243 | 135.2691
5.5 | 1.124 | 0.00847 | -0.1217 | 132.7037
6 | 1.157 | 0.009 | -0.117 | 128.5556
6.5 | 1.1949 | 0.0095 | -0.1134 | 125.7789
7 | 1.234 | 0.01002 | -0.1102 | 123.1537
7.5 | 1.2705 | 0.01067 | -0.1066 | 119.0722
8 | 1.3089 | 0.01134 | -0.1035 | 115.4233
8.5 | 1.3447 | 0.01219 | -0.1001 | 110.3117
9 | 1.381 | 0.0131 | -0.097 | 105.4198
9.5 | 1.4156 | 0.01416 | -0.0936 | 99.9718
10 | 1.4516 | 0.01523 | -0.0906 | 95.3119
10.5 | 1.4862 | 0.01641 | -0.0875 | 90.5667
11 | 1.5195 | 0.01774 | -0.0843 | 85.6539
11.5 | 1.5528 | 0.01911 | -0.0811 | 81.2559
12 | 1.5866 | 0.02052 | -0.0782 | 77.3197
12.5 | 1.6192 | 0.02205 | -0.0751 | 73.4331
13 | 1.6492 | 0.02381 | -0.072 | 69.265
13.5 | 1.6768 | 0.02582 | -0.0686 | 64.9419
14 | 1.7028 | 0.02808 | -0.0653 | 60.641
14.5 | 1.7269 | 0.03058 | -0.062 | 56.4716
15 | 1.7476 | 0.03347 | -0.0587 | 52.2139
15.5 | 1.7625 | 0.03701 | -0.0552 | 47.6223
16 | 1.7719 | 0.04127 | -0.0518 | 42.9343
16.5 | 1.7831 | 0.0456 | -0.0491 | 39.1031
17 | 1.7868 | 0.05096 | -0.0466 | 35.0628
17.5 | 1.7868 | 0.05704 | -0.0448 | 31.3254
18 | 1.7751 | 0.06487 | -0.0437 | 27.364
18.5 | 1.7549 | 0.07432 | -0.0438 | 23.6128
19 | 1.7261 | 0.08574 | -0.0458 | 20.1318
19.5 | 1.6927 | 0.0987 | -0.0499 | 17.1499
20 | 1.6572 | 0.11292 | -0.0561 | 14.6759

## 127. Re 14M Mach 0.50 (1)
BIGFOIL.COM POLAR EXPORT
fx74130wp1
FX 74-130 WP1 |  |  |  | Cl Max: | 1.455 | at alpha= | 6 | deg
JavaFoil+Calcfoil stall+Eppler ext transition |  |  |  | L/D Max: | 143.747 | at alpha= | 2 | deg
Re: | 14000000 |  |  | Cd Min: | 0.0048 | at alpha= | -1 | deg
Mach: | 0.5 |  |  | Cl=0 at alpha= | -5.459 | deg
|  |  |  | @ Cl=0.1, Cd= | 0.0061312
|  |  |  | @ Cl=0.4, Cd= | 0.005258
|  |  |  | @ Cl=0.6, Cd= | 0.0048217
alpha (deg) | Cl | Cd | Cm | Cl/Cd
-20 | -0.785 | 0.14342 | -0.065 | -5.475
-19.5 | -0.758 | 0.13884 | -0.065 | -5.46
-19 | -0.73 | 0.13537 | -0.063 | -5.391
-18.5 | -0.704 | 0.12726 | -0.065 | -5.534
-18 | -0.678 | 0.12108 | -0.065 | -5.601
-17.5 | -0.651 | 0.12612 | -0.064 | -5.158
-17 | -0.624 | 0.11902 | -0.065 | -5.245
-16.5 | -0.598 | 0.11149 | -0.066 | -5.365
-16 | -0.574 | 0.10069 | -0.071 | -5.704
-15.5 | -0.551 | 0.09062 | -0.075 | -6.082
-15 | -0.531 | 0.0775 | -0.083 | -6.853
-14.5 | -0.489 | 0.10132 | -0.063 | -4.827
-14 | -0.464 | 0.09129 | -0.066 | -5.078
-13.5 | -0.439 | 0.08223 | -0.071 | -5.337
-13 | -0.415 | 0.07315 | -0.078 | -5.672
-12.5 | -0.401 | 0.05232 | -0.094 | -7.668
-12 | -0.421 | 0.01347 | -0.121 | -31.256
-11.5 | -0.328 | 0.0728 | -0.065 | -4.511
-11 | -0.303 | 0.06511 | -0.072 | -4.65
-10.5 | -0.279 | 0.05525 | -0.084 | -5.057
-10 | -0.295 | 0.01099 | -0.127 | -26.868
-9.5 | -0.221 | 0.05617 | -0.072 | -3.938
-9 | -0.193 | 0.05516 | -0.066 | -3.502
-8.5 | -0.167 | 0.04935 | -0.075 | -3.383
-8 | -0.168 | 0.00843 | -0.134 | -19.948
-7.5 | -0.137 | 0.00748 | -0.137 | -18.279
-7 | -0.104 | 0.00704 | -0.139 | -14.734
-6.5 | -0.07 | 0.00702 | -0.14 | -10.016
-6 | -0.037 | 0.00669 | -0.142 | -5.515
-5.5 | -0.005 | 0.00649 | -0.143 | -0.817
-5 | 0.056 | 0.00628 | -0.145 | 8.877
-4.5 | 0.124 | 0.00605 | -0.146 | 20.433
-4 | 0.194 | 0.0053 | -0.148 | 36.573
-3.5 | 0.265 | 0.00522 | -0.149 | 50.841
-3 | 0.337 | 0.00515 | -0.15 | 65.346
-2.5 | 0.407 | 0.00527 | -0.152 | 77.283
-2 | 0.48 | 0.00524 | -0.153 | 91.475
-1.5 | 0.549 | 0.00488 | -0.154 | 112.581
-1 | 0.619 | 0.0048 | -0.155 | 128.917
-0.5 | 0.688 | 0.00545 | -0.157 | 126.21
0 | 0.758 | 0.00582 | -0.158 | 130.168
0.5 | 0.827 | 0.0061 | -0.159 | 135.623
1 | 0.897 | 0.00648 | -0.16 | 138.442
1.5 | 0.966 | 0.00688 | -0.162 | 140.359
2 | 1.035 | 0.0072 | -0.163 | 143.747
2.5 | 1.104 | 0.00781 | -0.164 | 141.357
3 | 1.165 | 0.00841 | -0.165 | 138.514
3.5 | 1.229 | 0.00927 | -0.167 | 132.622
4 | 1.291 | 0.01003 | -0.168 | 128.73
4.5 | 1.349 | 0.01125 | -0.169 | 119.937
5 | 1.401 | 0.01199 | -0.17 | 116.848
5.5 | 1.44 | 0.01261 | -0.171 | 114.133
6 | 1.455 | 0.01278 | -0.172 | 113.865
6.5 | 1.439 | 0.01463 | -0.172 | 98.354
7 | 1.33 | 0.01591 | -0.172 | 83.566
7.5 | 0.869 | 0.01717 | -0.173 | 50.593
8 | 0.898 | 0.01881 | -0.173 | 47.718
8.5 | 0.931 | 0.01878 | -0.174 | 49.587
9 | 0.96 | 0.02065 | -0.174 | 46.507
9.5 | 0.994 | 0.02035 | -0.175 | 48.832
10 | 1.024 | 0.02211 | -0.176 | 46.302
10.5 | 1.051 | 0.02462 | -0.176 | 42.696
11 | 0.907 | 0.07745 | -0.102 | 11.714

## 128. Re 14M Mach 0.50 (2)
BIGFOIL.COM POLAR EXPORT
fx74130wp1
FX 74-130 WP1 |  |  |  | Cl Max: | 1.4771 | at alpha= | 10 | deg
XFOIL ncrit=9 |  |  |  | L/D Max: | 277.911 | at alpha= | 1.5 | deg
Re: | 14000000 |  |  | Cd Min: | 0.23996 | at alpha= | -20 | deg
Mach: | 0.5 |  |  | Cl=0 at alpha= | -4.9107 | deg
|  |  |  | @ Cl=0.1, Cd= | 0.0054106
|  |  |  | @ Cl=0.4, Cd= | 0.004466
|  |  |  | @ Cl=0.6, Cd= | 0.0039368
alpha (deg) | Cl | Cd | Cm | Cl/Cd
-20 | -0.4705 | 0.23996 | -0.0366 | -1.9607
-19.5 | -0.4472 | 0.23151 | -0.042 | -1.9317
-19 | -0.4234 | 0.2233 | -0.0475 | -1.8961
-18.5 | -0.4003 | 0.21495 | -0.0528 | -1.8623
-18 | -0.3762 | 0.20718 | -0.0582 | -1.8158
-17.5 | -0.3529 | 0.19924 | -0.0635 | -1.7712
-17 | -0.326 | 0.19271 | -0.0688 | -1.6917
-16.5 | -0.3021 | 0.18452 | -0.0744 | -1.6372
-16 | -0.2757 | 0.17663 | -0.08 | -1.5609
-15.5 | -0.2538 | 0.16866 | -0.0852 | -1.5048
-15 | -0.2334 | 0.16071 | -0.0899 | -1.4523
-14.5 | -0.2138 | 0.15289 | -0.0943 | -1.3984
-14 | -0.1979 | 0.14539 | -0.0976 | -1.3612
-12.5 | -0.1525 | 0.1242 | -0.1064 | -1.2279
-12 | -0.138 | 0.11694 | -0.1097 | -1.1801
-11 | -0.106 | 0.10281 | -0.1172 | -1.031
-10.5 | -0.0885 | 0.09559 | -0.1218 | -0.92583
-9.5 | -0.0481 | 0.08205 | -0.1311 | -0.58623
-9 | -0.0479 | 0.07151 | -0.1386 | -0.66984
-8.5 | -0.0347 | 0.06345 | -0.1454 | -0.54689
-8 | -0.0342 | 0.0517 | -0.158 | -0.66151
-7.5 | -0.0436 | 0.04121 | -0.1697 | -1.058
-7 | -0.0671 | 0.03423 | -0.1674 | -1.9603
-6.5 | -0.0708 | 0.02741 | -0.1636 | -2.583
-6 | -0.0712 | 0.01953 | -0.1575 | -3.6457
-5.5 | -0.0535 | 0.01209 | -0.1517 | -4.4251
-5 | -0.0113 | 0.00714 | -0.1478 | -1.5826
-4.5 | 0.052 | 0.00582 | -0.1462 | 8.9347
-4 | 0.12 | 0.00524 | -0.1457 | 22.9008
-3.5 | 0.1897 | 0.00496 | -0.1459 | 38.246
-3 | 0.26 | 0.00478 | -0.1466 | 54.3933
-2.5 | 0.3294 | 0.00459 | -0.1474 | 71.7647
-2 | 0.3983 | 0.00447 | -0.1483 | 89.1051
-1.5 | 0.4668 | 0.00431 | -0.1493 | 108.3063
-1 | 0.5346 | 0.00417 | -0.1502 | 128.2014
-0.5 | 0.6019 | 0.00393 | -0.1514 | 153.1552
0 | 0.6705 | 0.00362 | -0.1529 | 185.221
0.5 | 0.7408 | 0.00331 | -0.1549 | 223.8066
1 | 0.8117 | 0.00299 | -0.1569 | 271.4716
1.5 | 0.8782 | 0.00316 | -0.1574 | 277.9114
2 | 0.9243 | 0.00403 | -0.1538 | 229.3548
2.5 | 0.9782 | 0.0046 | -0.1516 | 212.6522
3 | 1.006 | 0.00583 | -0.1444 | 172.5557
3.5 | 1.0287 | 0.00678 | -0.1358 | 151.7257
4 | 1.0539 | 0.0076 | -0.1278 | 138.6711
4.5 | 1.0729 | 0.0088 | -0.1194 | 121.9205
5 | 1.0997 | 0.01015 | -0.1128 | 108.3448
5.5 | 1.1353 | 0.01143 | -0.1078 | 99.3263
6 | 1.174 | 0.0127 | -0.1032 | 92.4409
6.5 | 1.2173 | 0.01387 | -0.0993 | 87.765
7 | 1.2628 | 0.01503 | -0.0956 | 84.0186
7.5 | 1.3064 | 0.01634 | -0.0915 | 79.951
8 | 1.3522 | 0.01764 | -0.0875 | 76.6553
8.5 | 1.3952 | 0.01916 | -0.083 | 72.8184
9 | 1.4371 | 0.02089 | -0.0782 | 68.7937
9.5 | 1.4719 | 0.02318 | -0.0723 | 63.4987
10 | 1.4771 | 0.02741 | -0.0636 | 53.8891
10.5 | 1.461 | 0.03353 | -0.0545 | 43.5729
11 | 1.4389 | 0.04122 | -0.047 | 34.9078
11.5 | 1.4062 | 0.05088 | -0.042 | 27.6376
12 | 1.367 | 0.06223 | -0.0399 | 21.9669
12.5 | 1.3253 | 0.07523 | -0.0413 | 17.6166
13 | 1.2849 | 0.08976 | -0.0462 | 14.3148
13.5 | 1.2482 | 0.10558 | -0.0544 | 11.8223
14 | 1.218 | 0.12212 | -0.065 | 9.9738
14.5 | 1.1952 | 0.13886 | -0.0765 | 8.6072
15 | 1.1797 | 0.155 | -0.0871 | 7.611

## 129. Re 16M Mach 0.00 (1)
BIGFOIL.COM POLAR EXPORT
fx74130wp1
FX 74-130 WP1 |  |  |  | Cl Max: | 1.476 | at alpha= | 9 | deg
JavaFoil+Calcfoil stall+Eppler ext transition |  |  |  | L/D Max: | 155.137 | at alpha= | 8.5 | deg
Re: | 16000000 |  |  | Cd Min: | 0.00502 | at alpha= | -2.5 | deg
Mach: | 0 |  |  | Cl=0 at alpha= | -5.4561 | deg
|  |  |  | @ Cl=0.1, Cd= | 0.0052724
|  |  |  | @ Cl=0.4, Cd= | 0.0052203
|  |  |  | @ Cl=0.6, Cd= | 0.0055836
alpha (deg) | Cl | Cd | Cm | Cl/Cd
-17 | -0.273 | 0.11043 | -0.057 | -2.47
-16.5 | -0.283 | 0.10478 | -0.059 | -2.701
-16 | -0.293 | 0.09998 | -0.059 | -2.928
-15.5 | -0.303 | 0.09365 | -0.061 | -3.233
-15 | -0.312 | 0.08915 | -0.062 | -3.496
-14.5 | -0.32 | 0.08396 | -0.064 | -3.813
-14 | -0.328 | 0.07842 | -0.066 | -4.181
-13.5 | -0.334 | 0.07293 | -0.068 | -4.586
-13 | -0.342 | 0.06411 | -0.073 | -5.329
-12.5 | -0.349 | 0.05311 | -0.08 | -6.574
-12 | -0.393 | 0.0137 | -0.104 | -28.683
-11.5 | -0.392 | 0.01175 | -0.106 | -33.369
-11 | -0.387 | 0.01025 | -0.108 | -37.774
-10.5 | -0.378 | 0.00899 | -0.11 | -42.102
-10 | -0.364 | 0.00818 | -0.112 | -44.529
-9.5 | -0.344 | 0.00765 | -0.114 | -45.036
-9 | -0.319 | 0.00726 | -0.116 | -43.936
-8.5 | -0.288 | 0.00692 | -0.117 | -41.597
-8 | -0.251 | 0.00668 | -0.119 | -37.555
-7.5 | -0.21 | 0.00645 | -0.12 | -32.502
-7 | -0.164 | 0.00555 | -0.121 | -29.501
-6.5 | -0.114 | 0.00541 | -0.122 | -21.053
-6 | -0.061 | 0.0053 | -0.123 | -11.505
-5.5 | -0.005 | 0.00544 | -0.125 | -1.001
-5 | 0.052 | 0.00537 | -0.126 | 9.715
-4.5 | 0.111 | 0.00525 | -0.127 | 21.188
-4 | 0.171 | 0.00514 | -0.128 | 33.31
-3.5 | 0.232 | 0.00509 | -0.129 | 45.631
-3 | 0.293 | 0.00506 | -0.13 | 57.89
-2.5 | 0.354 | 0.00502 | -0.131 | 70.452
-2 | 0.416 | 0.00529 | -0.133 | 78.577
-1.5 | 0.476 | 0.00539 | -0.134 | 88.279
-1 | 0.536 | 0.00542 | -0.135 | 98.931
-0.5 | 0.596 | 0.00556 | -0.136 | 107.136
0 | 0.657 | 0.00592 | -0.137 | 110.952
0.5 | 0.717 | 0.00611 | -0.138 | 117.239
1 | 0.777 | 0.00637 | -0.139 | 121.918
1.5 | 0.837 | 0.00654 | -0.14 | 127.915
2 | 0.897 | 0.00688 | -0.141 | 130.356
2.5 | 0.957 | 0.00711 | -0.142 | 134.619
3 | 1.011 | 0.00731 | -0.143 | 138.277
3.5 | 1.069 | 0.00757 | -0.144 | 141.24
4 | 1.125 | 0.00816 | -0.145 | 137.893
4.5 | 1.18 | 0.00876 | -0.146 | 134.694
5 | 1.233 | 0.00927 | -0.147 | 133.082
5.5 | 1.283 | 0.00903 | -0.148 | 142.052
6 | 1.33 | 0.00905 | -0.149 | 146.868
6.5 | 1.373 | 0.00916 | -0.15 | 149.995
7 | 1.41 | 0.00924 | -0.151 | 152.69
7.5 | 1.438 | 0.00934 | -0.152 | 153.923
8 | 1.459 | 0.00946 | -0.153 | 154.249
8.5 | 1.471 | 0.00949 | -0.154 | 155.137
9 | 1.476 | 0.00974 | -0.155 | 151.52
9.5 | 1.471 | 0.00981 | -0.156 | 149.99
10 | 1.458 | 0.00998 | -0.157 | 146.091
10.5 | 1.437 | 0.01021 | -0.157 | 140.824
11 | 1.396 | 0.01601 | -0.157 | 87.197
11.5 | 1.356 | 0.01685 | -0.157 | 80.517
12 | 1.31 | 0.01787 | -0.157 | 73.338
12.5 | 1.261 | 0.01896 | -0.157 | 66.5
13 | 1.208 | 0.02014 | -0.158 | 59.996
13.5 | 1.154 | 0.02142 | -0.158 | 53.854
14 | 1.097 | 0.02292 | -0.158 | 47.874

## 130. Re 16M Mach 0.00 (2)
BIGFOIL.COM POLAR EXPORT
fx74130wp1
FX 74-130 WP1 |  |  |  | Cl Max: | 1.9274 | at alpha= | 20 | deg
XFOIL ncrit=9 |  |  |  | L/D Max: | 183.089 | at alpha= | 1 | deg
Re: | 16000000 |  |  | Cd Min: | 0.05371 | at alpha= | 20 | deg
Mach: | 0 |  |  | Cl=0 at alpha= | -4.9549 | deg
|  |  |  | @ Cl=0.1, Cd= | 0.0047449
|  |  |  | @ Cl=0.4, Cd= | 0.0041889
|  |  |  | @ Cl=0.6, Cd= | 0.0036008
alpha (deg) | Cl | Cd | Cm | Cl/Cd
-18.5 | -1.1544 | 0.0372 | -0.1235 | -31.0323
-18 | -1.1025 | 0.03161 | -0.1366 | -34.8782
-17.5 | -1.1133 | 0.02444 | -0.1409 | -45.5524
-17 | -1.1135 | 0.02106 | -0.1382 | -52.8727
-16.5 | -1.0827 | 0.02007 | -0.1366 | -53.9462
-16 | -1.0931 | 0.01731 | -0.1292 | -63.1485
-15.5 | -1.067 | 0.01632 | -0.1256 | -65.3799
-15 | -1.0322 | 0.01529 | -0.1234 | -67.5082
-14.5 | -0.9948 | 0.01426 | -0.1216 | -69.7616
-14 | -0.9536 | 0.01337 | -0.1202 | -71.3239
-13.5 | -0.9098 | 0.01253 | -0.1192 | -72.6097
-13 | -0.8655 | 0.01157 | -0.1182 | -74.8055
-12.5 | -0.817 | 0.01093 | -0.1177 | -74.7484
-12 | -0.7734 | 0.00965 | -0.1166 | -80.1451
-11.5 | -0.7217 | 0.00919 | -0.1166 | -78.531
-11 | -0.669 | 0.00879 | -0.1167 | -76.1092
-10.5 | -0.6156 | 0.00843 | -0.1169 | -73.0249
-10 | -0.5621 | 0.00806 | -0.1172 | -69.7395
-9.5 | -0.5082 | 0.0077 | -0.1174 | -66
-9 | -0.4531 | 0.00747 | -0.1179 | -60.656
-8.5 | -0.3981 | 0.00712 | -0.1184 | -55.9129
-8 | -0.3418 | 0.00692 | -0.119 | -49.3931
-7.5 | -0.2861 | 0.00661 | -0.1196 | -43.2829
-7 | -0.2301 | 0.0063 | -0.1202 | -36.5238
-6.5 | -0.1744 | 0.00594 | -0.1207 | -29.3603
-6 | -0.118 | 0.00569 | -0.1214 | -20.7381
-5.5 | -0.0616 | 0.00542 | -0.122 | -11.3653
-5 | -0.0052 | 0.0051 | -0.1227 | -1.0196
-4.5 | 0.0524 | 0.00486 | -0.1235 | 10.7819
-4 | 0.1103 | 0.00472 | -0.1245 | 23.3686
-3.5 | 0.168 | 0.0046 | -0.1253 | 36.5217
-3 | 0.2255 | 0.00446 | -0.1262 | 50.5605
-2.5 | 0.283 | 0.00436 | -0.127 | 64.9083
-2 | 0.3399 | 0.00428 | -0.1277 | 79.4159
-1.5 | 0.3963 | 0.0042 | -0.1284 | 94.3571
-0.5 | 0.5099 | 0.00386 | -0.1301 | 132.0984
0 | 0.5669 | 0.0037 | -0.131 | 153.2162
0.5 | 0.6236 | 0.00353 | -0.132 | 176.6572
1 | 0.6756 | 0.00369 | -0.132 | 183.0894
1.5 | 0.7245 | 0.00396 | -0.1315 | 182.9545
2 | 0.7775 | 0.00425 | -0.1316 | 182.9412
2.5 | 0.8205 | 0.00507 | -0.1296 | 161.8343
3.5 | 0.9154 | 0.00617 | -0.1275 | 148.363
4 | 0.9635 | 0.00665 | -0.1266 | 144.8872
4.5 | 1.0111 | 0.00712 | -0.1256 | 142.0084
5 | 1.058 | 0.00759 | -0.1244 | 139.3939
5.5 | 1.1059 | 0.00798 | -0.1235 | 138.584
6 | 1.151 | 0.00845 | -0.1221 | 136.213
6.5 | 1.1966 | 0.00884 | -0.1207 | 135.362
7 | 1.2378 | 0.0092 | -0.1184 | 134.5435
7.5 | 1.2738 | 0.00963 | -0.1151 | 132.2741
8 | 1.311 | 0.01006 | -0.1122 | 130.3181
8.5 | 1.3453 | 0.01064 | -0.1088 | 126.438
9 | 1.3809 | 0.01122 | -0.106 | 123.0749
9.5 | 1.4133 | 0.01199 | -0.1027 | 117.8732
10 | 1.4462 | 0.01282 | -0.0997 | 112.8081
10.5 | 1.4801 | 0.01366 | -0.097 | 108.3529
11 | 1.5127 | 0.01462 | -0.0943 | 103.4679
11.5 | 1.545 | 0.01565 | -0.0917 | 98.722
12 | 1.5763 | 0.01678 | -0.089 | 93.9392
12.5 | 1.6083 | 0.01789 | -0.0866 | 89.8994
13 | 1.6391 | 0.01911 | -0.0842 | 85.7718
13.5 | 1.6695 | 0.02039 | -0.0819 | 81.8784
14 | 1.6987 | 0.02179 | -0.0795 | 77.9578
14.5 | 1.7263 | 0.02333 | -0.0771 | 73.9949
15 | 1.7521 | 0.02502 | -0.0746 | 70.028
15.5 | 1.7745 | 0.02704 | -0.0719 | 65.625
16 | 1.7936 | 0.0294 | -0.069 | 61.0068
16.5 | 1.8165 | 0.03154 | -0.0668 | 57.5935
17 | 1.8369 | 0.03396 | -0.0646 | 54.0901
17.5 | 1.8571 | 0.03647 | -0.0626 | 50.9213
18 | 1.8755 | 0.03925 | -0.0607 | 47.7834
18.5 | 1.8921 | 0.04232 | -0.0589 | 44.7094
19 | 1.9058 | 0.04575 | -0.0572 | 41.6568
19.5 | 1.9175 | 0.04955 | -0.0558 | 38.6983
20 | 1.9274 | 0.05371 | -0.0546 | 35.8853

## 131. Re 16M Mach 0.10 (1)
BIGFOIL.COM POLAR EXPORT
fx74130wp1
FX 74-130 WP1 |  |  |  | Cl Max: | 1.472 | at alpha= | 9 | deg
JavaFoil+Calcfoil stall+Eppler ext transition |  |  |  | L/D Max: | 153.517 | at alpha= | 8.5 | deg
Re: | 16000000 |  |  | Cd Min: | 0.00504 | at alpha= | -3 | deg
Mach: | 0.1 |  |  | Cl=0 at alpha= | -5.4561 | deg
|  |  |  | @ Cl=0.1, Cd= | 0.005254
|  |  |  | @ Cl=0.4, Cd= | 0.0052274
|  |  |  | @ Cl=0.6, Cd= | 0.0055625
alpha (deg) | Cl | Cd | Cm | Cl/Cd
-16.5 | -0.246 | 0.10696 | -0.058 | -2.301
-16 | -0.258 | 0.10142 | -0.059 | -2.542
-15.5 | -0.269 | 0.09613 | -0.06 | -2.803
-15 | -0.281 | 0.09063 | -0.062 | -3.098
-14.5 | -0.292 | 0.08534 | -0.063 | -3.416
-14 | -0.301 | 0.08024 | -0.065 | -3.756
-13.5 | -0.31 | 0.07469 | -0.067 | -4.155
-13 | -0.319 | 0.06727 | -0.071 | -4.742
-12.5 | -0.324 | 0.0626 | -0.073 | -5.182
-12 | -0.331 | 0.05288 | -0.08 | -6.26
-11.5 | -0.375 | 0.01304 | -0.106 | -28.737
-11 | -0.374 | 0.01052 | -0.109 | -35.608
-10.5 | -0.368 | 0.00927 | -0.111 | -39.688
-10 | -0.356 | 0.00834 | -0.113 | -42.701
-9.5 | -0.339 | 0.00775 | -0.115 | -43.66
-9 | -0.315 | 0.00728 | -0.116 | -43.322
-8.5 | -0.285 | 0.00697 | -0.118 | -40.975
-8 | -0.25 | 0.00673 | -0.119 | -37.131
-7.5 | -0.209 | 0.00648 | -0.121 | -32.233
-7 | -0.164 | 0.00557 | -0.122 | -29.369
-6.5 | -0.114 | 0.00545 | -0.123 | -20.923
-6 | -0.061 | 0.00534 | -0.124 | -11.454
-5.5 | -0.005 | 0.00549 | -0.125 | -0.995
-5 | 0.052 | 0.00535 | -0.126 | 9.785
-4.5 | 0.112 | 0.00523 | -0.128 | 21.358
-4 | 0.172 | 0.00517 | -0.129 | 33.27
-3.5 | 0.233 | 0.00506 | -0.13 | 46.104
-3 | 0.294 | 0.00504 | -0.131 | 58.396
-2.5 | 0.356 | 0.00505 | -0.132 | 70.418
-2 | 0.418 | 0.0053 | -0.133 | 78.892
-1.5 | 0.478 | 0.00537 | -0.134 | 89.01
-1 | 0.539 | 0.00545 | -0.135 | 98.857
-0.5 | 0.599 | 0.00556 | -0.136 | 107.729
0 | 0.66 | 0.00571 | -0.138 | 115.606
0.5 | 0.72 | 0.00612 | -0.139 | 117.751
1 | 0.781 | 0.00638 | -0.14 | 122.299
1.5 | 0.841 | 0.00655 | -0.141 | 128.387
2 | 0.901 | 0.0069 | -0.142 | 130.671
2.5 | 0.961 | 0.00712 | -0.143 | 134.986
3 | 1.016 | 0.00734 | -0.144 | 138.382
3.5 | 1.074 | 0.00762 | -0.145 | 141.036
4 | 1.131 | 0.00821 | -0.146 | 137.781
4.5 | 1.186 | 0.00881 | -0.147 | 134.568
5 | 1.239 | 0.00933 | -0.148 | 132.832
5.5 | 1.289 | 0.00962 | -0.149 | 133.917
6 | 1.335 | 0.00912 | -0.15 | 146.448
6.5 | 1.378 | 0.00922 | -0.151 | 149.438
7 | 1.415 | 0.00931 | -0.152 | 151.944
7.5 | 1.442 | 0.00942 | -0.153 | 153.082
8 | 1.461 | 0.00954 | -0.154 | 153.135
8.5 | 1.471 | 0.00958 | -0.155 | 153.517
9 | 1.472 | 0.00985 | -0.156 | 149.488
9.5 | 1.464 | 0.01004 | -0.156 | 145.857
10 | 1.447 | 0.01012 | -0.157 | 142.928
10.5 | 1.411 | 0.01416 | -0.157 | 99.677
11 | 1.372 | 0.01629 | -0.157 | 84.221
11.5 | 1.326 | 0.01727 | -0.158 | 76.763
12 | 1.274 | 0.01828 | -0.158 | 69.709
12.5 | 1.218 | 0.01945 | -0.158 | 62.642
13 | 1.159 | 0.02071 | -0.158 | 55.974
13.5 | 1.098 | 0.02211 | -0.158 | 49.656
14 | 1.035 | 0.02384 | -0.158 | 43.394

## 132. Re 16M Mach 0.10 (2)
BIGFOIL.COM POLAR EXPORT
fx74130wp1
FX 74-130 WP1 |  |  |  | Cl Max: | 1.9186 | at alpha= | 20 | deg
XFOIL ncrit=9 |  |  |  | L/D Max: | 184.015 | at alpha= | 1.5 | deg
Re: | 16000000 |  |  | Cd Min: | 0.05761 | at alpha= | 20 | deg
Mach: | 0.1 |  |  | Cl=0 at alpha= | -4.9525 | deg
|  |  |  | @ Cl=0.1, Cd= | 0.0047557
|  |  |  | @ Cl=0.4, Cd= | 0.0041973
|  |  |  | @ Cl=0.6, Cd= | 0.0036014
alpha (deg) | Cl | Cd | Cm | Cl/Cd
-16 | -1.0167 | 0.02235 | -0.1425 | -45.4899
-15.5 | -1.0024 | 0.02033 | -0.1391 | -49.3064
-15 | -0.9999 | 0.01854 | -0.1324 | -53.932
-14.5 | -0.9772 | 0.01676 | -0.1285 | -58.3055
-14 | -0.9441 | 0.01535 | -0.1259 | -61.5049
-13.5 | -0.9051 | 0.01415 | -0.1239 | -63.9647
-13 | -0.8665 | 0.01268 | -0.122 | -68.336
-12.5 | -0.8193 | 0.01187 | -0.1211 | -69.0227
-12 | -0.7732 | 0.01081 | -0.12 | -71.5264
-11.5 | -0.7287 | 0.00944 | -0.1187 | -77.1928
-11 | -0.6759 | 0.00896 | -0.1185 | -75.4353
-10.5 | -0.6219 | 0.00858 | -0.1186 | -72.4825
-10 | -0.5677 | 0.00819 | -0.1186 | -69.3162
-9.5 | -0.5132 | 0.00781 | -0.1188 | -65.7106
-9 | -0.4574 | 0.00757 | -0.1191 | -60.4227
-8.5 | -0.4018 | 0.0072 | -0.1195 | -55.8056
-8 | -0.3449 | 0.00699 | -0.1201 | -49.3419
-7.5 | -0.2886 | 0.00668 | -0.1206 | -43.2036
-7 | -0.2321 | 0.00637 | -0.1211 | -36.4364
-6.5 | -0.176 | 0.00599 | -0.1216 | -29.3823
-6 | -0.1192 | 0.00573 | -0.1222 | -20.8028
-5.5 | -0.0624 | 0.00545 | -0.1228 | -11.4495
-5 | -0.0055 | 0.00512 | -0.1234 | -1.0742
-4.5 | 0.0524 | 0.00487 | -0.1242 | 10.7598
-4 | 0.1107 | 0.00473 | -0.1251 | 23.4038
-3.5 | 0.1688 | 0.0046 | -0.126 | 36.6957
-3 | 0.2266 | 0.00447 | -0.1268 | 50.6935
-2.5 | 0.2845 | 0.00436 | -0.1277 | 65.2523
-2 | 0.3419 | 0.00428 | -0.1284 | 79.8832
-1.5 | 0.3986 | 0.0042 | -0.1291 | 94.9048
-1 | 0.4556 | 0.00409 | -0.1298 | 111.3936
-0.5 | 0.5129 | 0.00386 | -0.1308 | 132.8756
0 | 0.5703 | 0.00369 | -0.1317 | 154.5528
0.5 | 0.6273 | 0.00352 | -0.1328 | 178.2102
1.5 | 0.7287 | 0.00396 | -0.1322 | 184.0152
2 | 0.7819 | 0.00425 | -0.1322 | 183.9765
2.5 | 0.825 | 0.00507 | -0.1302 | 162.7219
3 | 0.8721 | 0.00566 | -0.129 | 154.0813
3.5 | 0.9201 | 0.00618 | -0.128 | 148.8835
4 | 0.968 | 0.00668 | -0.127 | 144.9102
4.5 | 1.0155 | 0.00716 | -0.1258 | 141.8296
5 | 1.0624 | 0.00763 | -0.1246 | 139.2398
5.5 | 1.1101 | 0.00803 | -0.1236 | 138.2441
6 | 1.1551 | 0.0085 | -0.122 | 135.8941
6.5 | 1.2003 | 0.00891 | -0.1204 | 134.7138
7 | 1.2381 | 0.00926 | -0.1173 | 133.7041
7.5 | 1.2748 | 0.00972 | -0.114 | 131.1523
8 | 1.3123 | 0.01018 | -0.111 | 128.9096
8.5 | 1.3465 | 0.01079 | -0.1076 | 124.7915
9 | 1.3818 | 0.01143 | -0.1046 | 120.8924
9.5 | 1.415 | 0.01223 | -0.1014 | 115.6991
10 | 1.4478 | 0.01311 | -0.0983 | 110.4348
10.5 | 1.482 | 0.014 | -0.0956 | 105.8571
11 | 1.5144 | 0.01503 | -0.0928 | 100.7585
11.5 | 1.5468 | 0.01611 | -0.0901 | 96.0149
12 | 1.579 | 0.01725 | -0.0874 | 91.5362
12.5 | 1.6114 | 0.01841 | -0.085 | 87.5285
13 | 1.6431 | 0.01965 | -0.0826 | 83.6183
13.5 | 1.6734 | 0.02101 | -0.0801 | 79.6478
14 | 1.7005 | 0.02261 | -0.0774 | 75.2101
14.5 | 1.7266 | 0.02433 | -0.0747 | 70.9659
15 | 1.7537 | 0.02606 | -0.0722 | 67.2947
15.5 | 1.7751 | 0.02828 | -0.0693 | 62.7687
16 | 1.7946 | 0.03072 | -0.0665 | 58.418
16.5 | 1.8171 | 0.03303 | -0.0642 | 55.0136
17 | 1.8382 | 0.03555 | -0.062 | 51.7075
17.5 | 1.8583 | 0.03824 | -0.06 | 48.5957
18 | 1.8752 | 0.04134 | -0.058 | 45.3604
18.5 | 1.8896 | 0.04479 | -0.0562 | 42.188
19 | 1.9016 | 0.04864 | -0.0545 | 39.0954
19.5 | 1.911 | 0.05295 | -0.0531 | 36.0907
20 | 1.9186 | 0.05761 | -0.0521 | 33.3032

## 133. Re 16M Mach 0.25 (1)
BIGFOIL.COM POLAR EXPORT
fx74130wp1
FX 74-130 WP1 |  |  |  | Cl Max: | 1.462 | at alpha= | 8 | deg
JavaFoil+Calcfoil stall+Eppler ext transition |  |  |  | L/D Max: | 147.634 | at alpha= | 7 | deg
Re: | 16000000 |  |  | Cd Min: | 0.00506 | at alpha= | -2.5 | deg
Mach: | 0.25 |  |  | Cl=0 at alpha= | -5.4492 | deg
|  |  |  | @ Cl=0.1, Cd= | 0.0053221
|  |  |  | @ Cl=0.4, Cd= | 0.0050655
|  |  |  | @ Cl=0.6, Cd= | 0.0055787
alpha (deg) | Cl | Cd | Cm | Cl/Cd
-14.5 | -0.053 | 0.09142 | -0.06 | -0.576
-14 | -0.05 | 0.08575 | -0.062 | -0.581
-13.5 | -0.047 | 0.08079 | -0.063 | -0.582
-13 | -0.107 | 0.0757 | -0.065 | -1.408
-12.5 | -0.149 | 0.07124 | -0.067 | -2.093
-12 | -0.181 | 0.06633 | -0.069 | -2.729
-11.5 | -0.207 | 0.06088 | -0.072 | -3.399
-11 | -0.232 | 0.04749 | -0.084 | -4.875
-10.5 | -0.276 | 0.01308 | -0.11 | -21.085
-10 | -0.289 | 0.00965 | -0.114 | -29.897
-9.5 | -0.291 | 0.0083 | -0.117 | -35.009
-9 | -0.283 | 0.00764 | -0.119 | -36.981
-8.5 | -0.265 | 0.00724 | -0.121 | -36.6
-8 | -0.238 | 0.00695 | -0.122 | -34.255
-7.5 | -0.204 | 0.00666 | -0.124 | -30.589
-7 | -0.162 | 0.00645 | -0.125 | -25.099
-6.5 | -0.114 | 0.00555 | -0.126 | -20.596
-6 | -0.062 | 0.00542 | -0.127 | -11.39
-5.5 | -0.006 | 0.0053 | -0.129 | -1.048
-5 | 0.053 | 0.00543 | -0.13 | 9.839
-4.5 | 0.114 | 0.00529 | -0.131 | 21.612
-4 | 0.176 | 0.00523 | -0.132 | 33.752
-3.5 | 0.239 | 0.00514 | -0.133 | 46.541
-3 | 0.302 | 0.00511 | -0.135 | 59.117
-2.5 | 0.365 | 0.00506 | -0.136 | 72.133
-2 | 0.429 | 0.00507 | -0.137 | 84.621
-1.5 | 0.491 | 0.00545 | -0.138 | 90.166
-1 | 0.554 | 0.00546 | -0.139 | 101.491
-0.5 | 0.616 | 0.00562 | -0.14 | 109.579
0 | 0.678 | 0.00577 | -0.141 | 117.428
0.5 | 0.74 | 0.00599 | -0.142 | 123.638
1 | 0.802 | 0.00649 | -0.144 | 123.641
1.5 | 0.864 | 0.00669 | -0.145 | 129.271
2 | 0.926 | 0.00692 | -0.146 | 133.881
2.5 | 0.988 | 0.00729 | -0.147 | 135.499
3 | 1.044 | 0.00756 | -0.148 | 138.16
3.5 | 1.103 | 0.0079 | -0.149 | 139.622
4 | 1.161 | 0.00835 | -0.15 | 139.003
4.5 | 1.217 | 0.00936 | -0.151 | 129.978
5 | 1.271 | 0.00969 | -0.152 | 131.186
5.5 | 1.32 | 0.01002 | -0.153 | 131.779
6 | 1.365 | 0.01037 | -0.154 | 131.717
6.5 | 1.406 | 0.00961 | -0.155 | 146.35
7 | 1.438 | 0.00974 | -0.156 | 147.634
7.5 | 1.456 | 0.00989 | -0.157 | 147.235
8 | 1.462 | 0.00995 | -0.158 | 146.88
8.5 | 1.455 | 0.01025 | -0.159 | 141.934
9 | 1.433 | 0.0105 | -0.16 | 136.519
9.5 | 1.395 | 0.01064 | -0.161 | 131.167
10 | 1.329 | 0.01609 | -0.16 | 82.594
10.5 | 1.254 | 0.01724 | -0.16 | 72.763
11 | 1.166 | 0.01844 | -0.16 | 63.257
11.5 | 1.066 | 0.01973 | -0.16 | 54.039
12 | 0.956 | 0.02124 | -0.16 | 45.013
12.5 | 0.837 | 0.02311 | -0.16 | 36.233
13 | 0.711 | 0.02583 | -0.159 | 27.521

## 134. Re 16M Mach 0.25 (2)
BIGFOIL.COM POLAR EXPORT
fx74130wp1
FX 74-130 WP1 |  |  |  | Cl Max: | 1.8102 | at alpha= | 17.5 | deg
XFOIL ncrit=9 |  |  |  | L/D Max: | 201.314 | at alpha= | 1 | deg
Re: | 16000000 |  |  | Cd Min: | 0.12862 | at alpha= | -13.5 | deg
Mach: | 0.25 |  |  | Cl=0 at alpha= | -4.9367 | deg
|  |  |  | @ Cl=0.1, Cd= | 0.0047963
|  |  |  | @ Cl=0.4, Cd= | 0.0042075
|  |  |  | @ Cl=0.6, Cd= | 0.0036378
alpha (deg) | Cl | Cd | Cm | Cl/Cd
-13.5 | -0.2613 | 0.12862 | -0.0806 | -2.0316
-13 | -0.2442 | 0.12333 | -0.0835 | -1.9801
-12.5 | -0.2246 | 0.11892 | -0.0862 | -1.8887
-12 | -0.2132 | 0.11177 | -0.0896 | -1.9075
-11 | -0.6381 | 0.01798 | -0.1377 | -35.4894
-10.5 | -0.6384 | 0.01179 | -0.1312 | -54.1476
-10 | -0.5931 | 0.00987 | -0.1288 | -60.0912
-9.5 | -0.5393 | 0.00885 | -0.1274 | -60.9379
-9 | -0.4804 | 0.00838 | -0.1269 | -57.327
-8.5 | -0.422 | 0.00783 | -0.1264 | -53.8953
-8 | -0.3617 | 0.00755 | -0.1264 | -47.9073
-7.5 | -0.3024 | 0.00716 | -0.1264 | -42.2346
-7 | -0.2432 | 0.00679 | -0.1264 | -35.8174
-6.5 | -0.1849 | 0.00632 | -0.1265 | -29.2563
-6 | -0.1256 | 0.00601 | -0.1267 | -20.8985
-5.5 | -0.0668 | 0.00566 | -0.127 | -11.8021
-5 | -0.0076 | 0.00524 | -0.1275 | -1.4504
-4.5 | 0.0524 | 0.00493 | -0.1281 | 10.6288
-4 | 0.1129 | 0.00476 | -0.1289 | 23.7185
-3.5 | 0.173 | 0.00464 | -0.1297 | 37.2845
-3 | 0.2331 | 0.0045 | -0.1305 | 51.8
-2.5 | 0.2933 | 0.00437 | -0.1314 | 67.1167
-2 | 0.3528 | 0.00428 | -0.1322 | 82.4299
-1.5 | 0.4114 | 0.00419 | -0.1329 | 98.1862
-1 | 0.47 | 0.0041 | -0.1336 | 114.6341
-0.5 | 0.5292 | 0.00388 | -0.1345 | 136.3918
0 | 0.5885 | 0.00368 | -0.1356 | 159.9185
0.5 | 0.6485 | 0.00346 | -0.1369 | 187.4277
1 | 0.7046 | 0.0035 | -0.1373 | 201.3143
1.5 | 0.753 | 0.00389 | -0.1363 | 193.5733
2 | 0.8069 | 0.00423 | -0.136 | 190.7565
2.5 | 0.8507 | 0.00505 | -0.1338 | 168.4554
3 | 0.8968 | 0.00572 | -0.132 | 156.7832
3.5 | 0.9446 | 0.00629 | -0.1305 | 150.1749
4 | 0.9919 | 0.00684 | -0.1288 | 145.0146
4.5 | 1.0386 | 0.00736 | -0.127 | 141.1141
5 | 1.0844 | 0.00788 | -0.125 | 137.6142
5.5 | 1.1298 | 0.00834 | -0.1229 | 135.4676
6 | 1.1658 | 0.00879 | -0.1188 | 132.628
6.5 | 1.2038 | 0.00927 | -0.1151 | 129.8598
7 | 1.2422 | 0.00978 | -0.1117 | 127.0143
7.5 | 1.2798 | 0.01037 | -0.1082 | 123.4137
8 | 1.3174 | 0.01103 | -0.1049 | 119.4379
8.5 | 1.3539 | 0.01183 | -0.1016 | 114.4463
9 | 1.3893 | 0.01275 | -0.0982 | 108.9647
9.5 | 1.4236 | 0.0138 | -0.0948 | 103.1594
10 | 1.4604 | 0.0148 | -0.0918 | 98.6757
10.5 | 1.4944 | 0.016 | -0.0886 | 93.4
11 | 1.5282 | 0.01728 | -0.0853 | 88.4375
11.5 | 1.5635 | 0.01852 | -0.0824 | 84.4222
12 | 1.5972 | 0.01991 | -0.0794 | 80.221
12.5 | 1.6289 | 0.02146 | -0.0762 | 75.904
13 | 1.6595 | 0.02316 | -0.0731 | 71.6537
13.5 | 1.6876 | 0.02512 | -0.0697 | 67.1815
14 | 1.713 | 0.02738 | -0.0662 | 62.5639
14.5 | 1.7355 | 0.02996 | -0.0627 | 57.9272
15 | 1.7563 | 0.03281 | -0.0593 | 53.5294
15.5 | 1.7749 | 0.03601 | -0.0561 | 49.2891
16 | 1.7889 | 0.03978 | -0.0529 | 44.9698
16.5 | 1.8027 | 0.04381 | -0.0501 | 41.1481
17 | 1.8087 | 0.04879 | -0.0474 | 37.0711
17.5 | 1.8102 | 0.05459 | -0.0453 | 33.1599
18 | 1.8003 | 0.06201 | -0.0438 | 29.0324
18.5 | 1.7818 | 0.07103 | -0.0435 | 25.0852
19 | 1.7537 | 0.08201 | -0.0449 | 21.384
19.5 | 1.7213 | 0.09451 | -0.0483 | 18.2129
20 | 1.6861 | 0.10835 | -0.0538 | 15.5616

## 135. Re 16M Mach 0.50 (1)
BIGFOIL.COM POLAR EXPORT
fx74130wp1
FX 74-130 WP1 |  |  |  | Cl Max: | 1.461 | at alpha= | 6 | deg
JavaFoil+Calcfoil stall+Eppler ext transition |  |  |  | L/D Max: | 139.903 | at alpha= | 2.5 | deg
Re: | 16000000 |  |  | Cd Min: | 0.00512 | at alpha= | -3.5 | deg
Mach: | 0.5 |  |  | Cl=0 at alpha= | -5.459 | deg
|  |  |  | @ Cl=0.1, Cd= | 0.0056588
|  |  |  | @ Cl=0.4, Cd= | 0.005257
|  |  |  | @ Cl=0.6, Cd= | 0.0055337
alpha (deg) | Cl | Cd | Cm | Cl/Cd
-20 | -0.783 | 0.15369 | -0.063 | -5.096
-19.5 | -0.756 | 0.14815 | -0.063 | -5.103
-19 | -0.729 | 0.14339 | -0.063 | -5.085
-18.5 | -0.703 | 0.13481 | -0.064 | -5.218
-18 | -0.677 | 0.12704 | -0.064 | -5.332
-17.5 | -0.651 | 0.12532 | -0.065 | -5.194
-17 | -0.625 | 0.11771 | -0.066 | -5.307
-16.5 | -0.599 | 0.1099 | -0.067 | -5.448
-16 | -0.576 | 0.09853 | -0.072 | -5.843
-15.5 | -0.553 | 0.08738 | -0.078 | -6.334
-15 | -0.536 | 0.07114 | -0.087 | -7.539
-14.5 | -0.489 | 0.10042 | -0.064 | -4.873
-14 | -0.464 | 0.0906 | -0.067 | -5.12
-13.5 | -0.44 | 0.08105 | -0.073 | -5.423
-13 | -0.417 | 0.07079 | -0.08 | -5.884
-12.5 | -0.408 | 0.04453 | -0.1 | -9.17
-12 | -0.422 | 0.01302 | -0.121 | -32.405
-11.5 | -0.328 | 0.07264 | -0.066 | -4.522
-11 | -0.303 | 0.06462 | -0.073 | -4.69
-10.5 | -0.28 | 0.0537 | -0.086 | -5.223
-10 | -0.296 | 0.01066 | -0.127 | -27.733
-9.5 | -0.221 | 0.05585 | -0.073 | -3.963
-9 | -0.193 | 0.05474 | -0.067 | -3.531
-8.5 | -0.167 | 0.04845 | -0.078 | -3.454
-8 | -0.169 | 0.00813 | -0.134 | -20.733
-7.5 | -0.137 | 0.0073 | -0.137 | -18.751
-7 | -0.104 | 0.00689 | -0.139 | -15.071
-6.5 | -0.07 | 0.00687 | -0.14 | -10.237
-6 | -0.037 | 0.00659 | -0.142 | -5.606
-5.5 | -0.005 | 0.00639 | -0.143 | -0.829
-5 | 0.056 | 0.00617 | -0.145 | 9.032
-4.5 | 0.124 | 0.00538 | -0.146 | 22.968
-4 | 0.194 | 0.00523 | -0.148 | 37.07
-3.5 | 0.265 | 0.00512 | -0.149 | 51.794
-3 | 0.337 | 0.00523 | -0.15 | 64.402
-2.5 | 0.407 | 0.00526 | -0.152 | 77.453
-2 | 0.48 | 0.00525 | -0.153 | 91.435
-1.5 | 0.549 | 0.00549 | -0.154 | 99.955
-1 | 0.619 | 0.00555 | -0.155 | 111.53
-0.5 | 0.688 | 0.00579 | -0.157 | 118.89
0 | 0.758 | 0.00612 | -0.158 | 123.93
0.5 | 0.827 | 0.00642 | -0.159 | 128.826
1 | 0.897 | 0.00675 | -0.16 | 132.755
1.5 | 0.966 | 0.00708 | -0.162 | 136.431
2 | 1.035 | 0.00749 | -0.163 | 138.217
2.5 | 1.104 | 0.00789 | -0.164 | 139.903
3 | 1.165 | 0.00842 | -0.165 | 138.324
3.5 | 1.229 | 0.00929 | -0.167 | 132.323
4 | 1.291 | 0.00994 | -0.168 | 129.835
4.5 | 1.349 | 0.01109 | -0.169 | 121.664
5 | 1.401 | 0.01168 | -0.17 | 119.924
5.5 | 1.44 | 0.0123 | -0.171 | 117.08
6 | 1.461 | 0.013 | -0.172 | 112.425
6.5 | 1.441 | 0.0143 | -0.172 | 100.77
7 | 1.332 | 0.01554 | -0.173 | 85.747
7.5 | 0.87 | 0.01677 | -0.173 | 51.912
8 | 0.899 | 0.0184 | -0.173 | 48.839
8.5 | 0.932 | 0.01835 | -0.174 | 50.808
9 | 0.962 | 0.02019 | -0.174 | 47.627
9.5 | 0.995 | 0.01982 | -0.176 | 50.205
10 | 1.025 | 0.02153 | -0.176 | 47.605
10.5 | 1.053 | 0.02393 | -0.176 | 43.987
11 | 0.909 | 0.07637 | -0.105 | 11.898

## 136. Re 16M Mach 0.50 (2)
BIGFOIL.COM POLAR EXPORT
fx74130wp1
FX 74-130 WP1 |  |  |  | Cl Max: | 1.485 | at alpha= | 10 | deg
XFOIL ncrit=9 |  |  |  | L/D Max: | 265.775 | at alpha= | 1.5 | deg
Re: | 16000000 |  |  | Cd Min: | 0.15423 | at alpha= | 15 | deg
Mach: | 0.5 |  |  | Cl=0 at alpha= | -4.9042 | deg
|  |  |  | @ Cl=0.1, Cd= | 0.0052369
|  |  |  | @ Cl=0.4, Cd= | 0.0043697
|  |  |  | @ Cl=0.6, Cd= | 0.0039473
alpha (deg) | Cl | Cd | Cm | Cl/Cd
-11 | -0.1168 | 0.10365 | -0.1137 | -1.1269
-10.5 | -0.0971 | 0.09643 | -0.1188 | -1.0069
-10 | -0.0699 | 0.08968 | -0.1246 | -0.77944
-9.5 | -0.0513 | 0.08239 | -0.1299 | -0.62265
-9 | -0.056 | 0.07114 | -0.1374 | -0.78718
-8.5 | -0.0433 | 0.06278 | -0.1447 | -0.68971
-8 | -0.0419 | 0.04979 | -0.1609 | -0.84153
-7.5 | -0.0528 | 0.04013 | -0.1702 | -1.3157
-7 | -0.0737 | 0.03323 | -0.1676 | -2.2179
-6.5 | -0.0766 | 0.02644 | -0.1634 | -2.8971
-6 | -0.0747 | 0.01869 | -0.1574 | -3.9968
-5.5 | -0.056 | 0.01132 | -0.1516 | -4.947
-5 | -0.0123 | 0.00672 | -0.1478 | -1.8304
-4.5 | 0.0519 | 0.00558 | -0.1463 | 9.3011
-4 | 0.1206 | 0.00509 | -0.1459 | 23.6935
-3.5 | 0.1912 | 0.00482 | -0.1463 | 39.668
-3 | 0.2613 | 0.00465 | -0.147 | 56.1935
-2.5 | 0.3303 | 0.0045 | -0.1476 | 73.4
-2 | 0.3998 | 0.00437 | -0.1486 | 91.4874
-1.5 | 0.4677 | 0.00425 | -0.1495 | 110.0471
-1 | 0.5351 | 0.00413 | -0.1504 | 129.5642
-0.5 | 0.6026 | 0.00394 | -0.1515 | 152.9442
0 | 0.671 | 0.00366 | -0.153 | 183.3333
0.5 | 0.7405 | 0.0034 | -0.1547 | 217.7941
1 | 0.8107 | 0.00317 | -0.1565 | 255.7413
1.5 | 0.8744 | 0.00329 | -0.1567 | 265.7751
2 | 0.9183 | 0.00422 | -0.1527 | 217.6066
2.5 | 0.9722 | 0.00478 | -0.1505 | 203.3891
3 | 1.0021 | 0.00592 | -0.1437 | 169.2736
3.5 | 1.0267 | 0.00679 | -0.1355 | 151.2077
4.5 | 1.0773 | 0.00866 | -0.1201 | 124.3995
5 | 1.1043 | 0.00997 | -0.1135 | 110.7623
5.5 | 1.1415 | 0.01117 | -0.1086 | 102.1934
6 | 1.181 | 0.01239 | -0.1042 | 95.3188
6.5 | 1.2251 | 0.01353 | -0.1003 | 90.5469
7 | 1.2715 | 0.01464 | -0.0967 | 86.8511
7.5 | 1.3162 | 0.01589 | -0.0926 | 82.832
8 | 1.3616 | 0.01719 | -0.0885 | 79.2088
8.5 | 1.4039 | 0.01873 | -0.0839 | 74.9546
9 | 1.4464 | 0.02041 | -0.0791 | 70.8672
9.5 | 1.4823 | 0.02263 | -0.0732 | 65.5015
10 | 1.485 | 0.02694 | -0.0641 | 55.1225
10.5 | 1.467 | 0.03312 | -0.0548 | 44.2935
11 | 1.445 | 0.04079 | -0.0472 | 35.4253
11.5 | 1.4117 | 0.05043 | -0.042 | 27.9933
12 | 1.3723 | 0.06171 | -0.0399 | 22.2379
12.5 | 1.3305 | 0.07465 | -0.0412 | 17.8232
13 | 1.2899 | 0.08913 | -0.0459 | 14.4721
13.5 | 1.2532 | 0.10488 | -0.054 | 11.9489
14 | 1.2228 | 0.12138 | -0.0645 | 10.0741
14.5 | 1.1998 | 0.13809 | -0.076 | 8.6885
15 | 1.1842 | 0.15423 | -0.0867 | 7.6781

## 137. Re 18M Mach 0.00 (1)
BIGFOIL.COM POLAR EXPORT
fx74130wp1
FX 74-130 WP1 |  |  |  | Cl Max: | 1.476 | at alpha= | 9 | deg
JavaFoil+Calcfoil stall+Eppler ext transition |  |  |  | L/D Max: | 158.567 | at alpha= | 8 | deg
Re: | 18000000 |  |  | Cd Min: | 0.00506 | at alpha= | -3 | deg
Mach: | 0 |  |  | Cl=0 at alpha= | -5.4561 | deg
|  |  |  | @ Cl=0.1, Cd= | 0.0052105
|  |  |  | @ Cl=0.4, Cd= | 0.0054945
|  |  |  | @ Cl=0.6, Cd= | 0.0057569
alpha (deg) | Cl | Cd | Cm | Cl/Cd
-17 | -0.273 | 0.10923 | -0.058 | -2.5
-16.5 | -0.283 | 0.10348 | -0.06 | -2.738
-16 | -0.293 | 0.09874 | -0.06 | -2.969
-15.5 | -0.303 | 0.09247 | -0.062 | -3.278
-15 | -0.312 | 0.08789 | -0.063 | -3.552
-14.5 | -0.321 | 0.08225 | -0.065 | -3.901
-14 | -0.329 | 0.07673 | -0.067 | -4.284
-13.5 | -0.336 | 0.07065 | -0.07 | -4.752
-13 | -0.345 | 0.05928 | -0.077 | -5.816
-12.5 | -0.362 | 0.03726 | -0.09 | -9.727
-12 | -0.396 | 0.01228 | -0.105 | -32.24
-11.5 | -0.394 | 0.01098 | -0.107 | -35.869
-11 | -0.389 | 0.00969 | -0.109 | -40.136
-10.5 | -0.379 | 0.00873 | -0.111 | -43.454
-10 | -0.365 | 0.00798 | -0.113 | -45.726
-9.5 | -0.345 | 0.00747 | -0.114 | -46.163
-9 | -0.319 | 0.00711 | -0.116 | -44.89
-8.5 | -0.288 | 0.0068 | -0.117 | -42.354
-8 | -0.251 | 0.00658 | -0.119 | -38.144
-7.5 | -0.21 | 0.00562 | -0.12 | -37.311
-7 | -0.164 | 0.00548 | -0.121 | -29.851
-6.5 | -0.114 | 0.00536 | -0.122 | -21.25
-6 | -0.061 | 0.00554 | -0.123 | -11.007
-5.5 | -0.005 | 0.00538 | -0.125 | -1.014
-5 | 0.052 | 0.0053 | -0.126 | 9.836
-4.5 | 0.111 | 0.00519 | -0.127 | 21.448
-4 | 0.171 | 0.0051 | -0.128 | 33.575
-3.5 | 0.232 | 0.00508 | -0.129 | 45.686
-3 | 0.293 | 0.00506 | -0.13 | 57.961
-2.5 | 0.354 | 0.00545 | -0.131 | 64.93
-2 | 0.416 | 0.00551 | -0.133 | 75.407
-1.5 | 0.476 | 0.00554 | -0.134 | 85.867
-1 | 0.536 | 0.00564 | -0.135 | 95.103
-0.5 | 0.596 | 0.00573 | -0.136 | 104.057
0 | 0.657 | 0.00614 | -0.137 | 107.026
0.5 | 0.717 | 0.00632 | -0.138 | 113.405
1 | 0.777 | 0.00648 | -0.139 | 119.864
1.5 | 0.837 | 0.00666 | -0.14 | 125.647
2 | 0.897 | 0.00705 | -0.141 | 127.209
2.5 | 0.957 | 0.00723 | -0.142 | 132.311
3 | 1.011 | 0.00746 | -0.143 | 135.507
3.5 | 1.069 | 0.00773 | -0.144 | 138.298
4 | 1.125 | 0.00818 | -0.145 | 137.598
4.5 | 1.18 | 0.00885 | -0.146 | 133.353
5 | 1.233 | 0.00912 | -0.147 | 135.27
5.5 | 1.283 | 0.00889 | -0.148 | 144.334
6 | 1.33 | 0.00891 | -0.149 | 149.272
6.5 | 1.373 | 0.00899 | -0.15 | 152.722
7 | 1.41 | 0.00907 | -0.151 | 155.437
7.5 | 1.438 | 0.00918 | -0.152 | 156.728
8 | 1.459 | 0.0092 | -0.153 | 158.567
8.5 | 1.471 | 0.00932 | -0.154 | 157.97
9 | 1.476 | 0.00956 | -0.155 | 154.294
9.5 | 1.471 | 0.00975 | -0.156 | 150.835
10 | 1.458 | 0.00979 | -0.157 | 149.027
10.5 | 1.437 | 0.01 | -0.157 | 143.713
11 | 1.398 | 0.01565 | -0.157 | 89.304
11.5 | 1.359 | 0.01647 | -0.157 | 82.466
12 | 1.313 | 0.01742 | -0.157 | 75.353
12.5 | 1.263 | 0.0185 | -0.158 | 68.246
13 | 1.21 | 0.01969 | -0.158 | 61.445
13.5 | 1.155 | 0.021 | -0.158 | 54.997
14 | 1.098 | 0.02247 | -0.158 | 48.885

## 138. Re 18M Mach 0.00 (2)
BIGFOIL.COM POLAR EXPORT
fx74130wp1
FX 74-130 WP1 |  |  |  | Cl Max: | 1.9438 | at alpha= | 20 | deg
XFOIL ncrit=9 |  |  |  | L/D Max: | 176.986 | at alpha= | 2 | deg
Re: | 18000000 |  |  | Cd Min: | 0.0519 | at alpha= | 20 | deg
Mach: | 0 |  |  | Cl=0 at alpha= | -4.9638 | deg
|  |  |  | @ Cl=0.1, Cd= | 0.0046447
|  |  |  | @ Cl=0.4, Cd= | 0.0041737
|  |  |  | @ Cl=0.6, Cd= | 0.0038708
alpha (deg) | Cl | Cd | Cm | Cl/Cd
-19.5 | -1.2708 | 0.03593 | -0.1221 | -35.3688
-19 | -1.2385 | 0.03374 | -0.1242 | -36.7072
-18.5 | -1.1924 | 0.0267 | -0.1392 | -44.6592
-18 | -1.1644 | 0.02428 | -0.1406 | -47.9572
-17.5 | -1.1571 | 0.02125 | -0.1388 | -54.4518
-17 | -1.1465 | 0.01895 | -0.1355 | -60.5013
-16.5 | -1.1188 | 0.01796 | -0.133 | -62.294
-16 | -1.1169 | 0.01617 | -0.126 | -69.0724
-15.5 | -1.0825 | 0.01522 | -0.1238 | -71.1235
-15 | -1.0448 | 0.01431 | -0.1219 | -73.0119
-14.5 | -1.0047 | 0.01341 | -0.1204 | -74.9217
-14 | -0.9614 | 0.0126 | -0.1193 | -76.3016
-13.5 | -0.9162 | 0.01181 | -0.1184 | -77.5783
-13 | -0.87 | 0.01101 | -0.1177 | -79.0191
-12.5 | -0.8209 | 0.01041 | -0.1173 | -78.8569
-12 | -0.7749 | 0.00938 | -0.1165 | -82.6119
-11.5 | -0.7233 | 0.0089 | -0.1164 | -81.2697
-11 | -0.6706 | 0.0085 | -0.1166 | -78.8941
-10.5 | -0.6173 | 0.00814 | -0.1168 | -75.8354
-10 | -0.5636 | 0.00779 | -0.117 | -72.3492
-9.5 | -0.5094 | 0.00744 | -0.1173 | -68.4677
-9 | -0.4539 | 0.00718 | -0.1179 | -63.2173
-8.5 | -0.3987 | 0.00684 | -0.1184 | -58.2895
-8 | -0.3425 | 0.00662 | -0.119 | -51.7372
-7.5 | -0.2866 | 0.00633 | -0.1196 | -45.2765
-7 | -0.2305 | 0.00605 | -0.1202 | -38.0992
-6.5 | -0.1747 | 0.00573 | -0.1208 | -30.4887
-6 | -0.1182 | 0.0055 | -0.1214 | -21.4909
-5.5 | -0.0615 | 0.00526 | -0.1221 | -11.692
-4.5 | 0.0532 | 0.00475 | -0.1237 | 11.2
-4 | 0.111 | 0.00462 | -0.1246 | 24.026
-3.5 | 0.1683 | 0.00452 | -0.1254 | 37.2345
-3 | 0.2261 | 0.00439 | -0.1263 | 51.5034
-2.5 | 0.2833 | 0.0043 | -0.1271 | 65.8837
-2 | 0.3398 | 0.00425 | -0.1277 | 79.9529
-1.5 | 0.396 | 0.00418 | -0.1284 | 94.7368
-1 | 0.4528 | 0.00409 | -0.1291 | 110.709
-0.5 | 0.5096 | 0.00392 | -0.13 | 130
0 | 0.5663 | 0.00378 | -0.1309 | 149.8148
1 | 0.6702 | 0.00406 | -0.1308 | 165.0739
1.5 | 0.7216 | 0.00421 | -0.1309 | 171.4014
2 | 0.7752 | 0.00438 | -0.1311 | 176.9863
2.5 | 0.8193 | 0.00514 | -0.1294 | 159.3969
3 | 0.867 | 0.00569 | -0.1284 | 152.3726
3.5 | 0.9153 | 0.00618 | -0.1275 | 148.1068
4 | 0.9653 | 0.00657 | -0.127 | 146.9254
4.5 | 1.0129 | 0.00705 | -0.1259 | 143.6738
5 | 1.061 | 0.00747 | -0.1251 | 142.0348
5.5 | 1.1083 | 0.00789 | -0.124 | 140.4689
6 | 1.1552 | 0.00829 | -0.1229 | 139.3486
6.5 | 1.2015 | 0.00867 | -0.1217 | 138.5813
7 | 1.2455 | 0.00906 | -0.1201 | 137.4724
7.5 | 1.2819 | 0.00943 | -0.1167 | 135.9385
8 | 1.3184 | 0.00987 | -0.1136 | 133.5765
8.5 | 1.3534 | 0.0104 | -0.1104 | 130.1346
9 | 1.3876 | 0.011 | -0.1071 | 126.1455
9.5 | 1.4209 | 0.01171 | -0.104 | 121.3407
10 | 1.4535 | 0.01252 | -0.1009 | 116.0942
10.5 | 1.4873 | 0.01334 | -0.0981 | 111.4918
11 | 1.5194 | 0.01431 | -0.0953 | 106.1775
11.5 | 1.5519 | 0.01531 | -0.0927 | 101.3651
12 | 1.5841 | 0.01635 | -0.0901 | 96.8869
12.5 | 1.6165 | 0.01744 | -0.0878 | 92.6892
13 | 1.6478 | 0.01861 | -0.0854 | 88.5438
13.5 | 1.6789 | 0.01984 | -0.0831 | 84.622
14 | 1.7071 | 0.02127 | -0.0805 | 80.2586
14.5 | 1.7335 | 0.02285 | -0.0779 | 75.8643
15 | 1.7598 | 0.02449 | -0.0755 | 71.8579
15.5 | 1.782 | 0.02652 | -0.0727 | 67.1946
17 | 1.8485 | 0.03299 | -0.0656 | 56.0321
17.5 | 1.8706 | 0.03532 | -0.0637 | 52.9615
18 | 1.8889 | 0.03804 | -0.0617 | 49.6556
18.5 | 1.9053 | 0.04106 | -0.0598 | 46.4028
19 | 1.9199 | 0.04435 | -0.0581 | 43.2897
19.5 | 1.9328 | 0.04795 | -0.0566 | 40.3087
20 | 1.9438 | 0.0519 | -0.0553 | 37.4528

## 139. Re 18M Mach 0.10 (1)
BIGFOIL.COM POLAR EXPORT
fx74130wp1
FX 74-130 WP1 |  |  |  | Cl Max: | 1.472 | at alpha= | 9 | deg
JavaFoil+Calcfoil stall+Eppler ext transition |  |  |  | L/D Max: | 157.838 | at alpha= | 7.5 | deg
Re: | 18000000 |  |  | Cd Min: | 0.00503 | at alpha= | -3 | deg
Mach: | 0.1 |  |  | Cl=0 at alpha= | -5.4561 | deg
|  |  |  | @ Cl=0.1, Cd= | 0.005182
|  |  |  | @ Cl=0.4, Cd= | 0.0056645
|  |  |  | @ Cl=0.6, Cd= | 0.0057725
alpha (deg) | Cl | Cd | Cm | Cl/Cd
-16.5 | -0.246 | 0.10603 | -0.058 | -2.323
-16 | -0.258 | 0.1005 | -0.059 | -2.568
-15.5 | -0.27 | 0.09489 | -0.061 | -2.843
-15 | -0.281 | 0.08942 | -0.062 | -3.144
-14.5 | -0.292 | 0.08418 | -0.064 | -3.468
-14 | -0.302 | 0.07856 | -0.066 | -3.845
-13.5 | -0.311 | 0.07297 | -0.068 | -4.265
-13 | -0.321 | 0.06414 | -0.074 | -5.002
-12.5 | -0.327 | 0.0586 | -0.076 | -5.579
-12 | -0.343 | 0.0383 | -0.089 | -8.955
-11.5 | -0.377 | 0.01164 | -0.107 | -32.415
-11 | -0.376 | 0.00993 | -0.109 | -37.879
-10.5 | -0.369 | 0.00897 | -0.111 | -41.125
-10 | -0.357 | 0.00812 | -0.113 | -43.944
-9.5 | -0.339 | 0.00755 | -0.115 | -44.939
-9 | -0.316 | 0.00713 | -0.117 | -44.238
-8.5 | -0.286 | 0.00684 | -0.118 | -41.759
-8 | -0.25 | 0.00662 | -0.119 | -37.751
-7.5 | -0.209 | 0.00564 | -0.121 | -37.088
-7 | -0.164 | 0.0055 | -0.122 | -29.758
-6.5 | -0.114 | 0.00538 | -0.123 | -21.205
-6 | -0.061 | 0.00552 | -0.124 | -11.082
-5.5 | -0.005 | 0.00542 | -0.125 | -1.008
-5 | 0.052 | 0.00527 | -0.126 | 9.928
-4.5 | 0.112 | 0.00516 | -0.128 | 21.659
-4 | 0.172 | 0.00507 | -0.129 | 33.931
-3.5 | 0.233 | 0.00506 | -0.13 | 46.088
-3 | 0.294 | 0.00503 | -0.131 | 58.557
-2.5 | 0.356 | 0.00548 | -0.132 | 64.934
-2 | 0.418 | 0.00574 | -0.133 | 72.777
-1.5 | 0.478 | 0.00553 | -0.134 | 86.532
-1 | 0.539 | 0.00562 | -0.135 | 95.848
-0.5 | 0.599 | 0.00577 | -0.136 | 103.935
0 | 0.66 | 0.00592 | -0.138 | 111.505
0.5 | 0.72 | 0.00633 | -0.139 | 113.886
1 | 0.781 | 0.00647 | -0.14 | 120.629
1.5 | 0.841 | 0.00667 | -0.141 | 126.057
2 | 0.901 | 0.00709 | -0.142 | 127.039
2.5 | 0.961 | 0.00726 | -0.143 | 132.389
3 | 1.016 | 0.00748 | -0.144 | 135.809
3.5 | 1.074 | 0.00777 | -0.145 | 138.233
4 | 1.131 | 0.00822 | -0.146 | 137.569
4.5 | 1.186 | 0.00891 | -0.147 | 133.14
5 | 1.239 | 0.00918 | -0.148 | 135.023
5.5 | 1.289 | 0.00895 | -0.149 | 144.023
6 | 1.335 | 0.00897 | -0.15 | 148.931
6.5 | 1.378 | 0.00906 | -0.151 | 152.152
7 | 1.415 | 0.00914 | -0.152 | 154.805
7.5 | 1.442 | 0.00913 | -0.153 | 157.838
8 | 1.461 | 0.00928 | -0.154 | 157.44
8.5 | 1.471 | 0.00941 | -0.155 | 156.329
9 | 1.472 | 0.00966 | -0.156 | 152.435
9.5 | 1.464 | 0.00984 | -0.156 | 148.766
10 | 1.447 | 0.00994 | -0.157 | 145.581
10.5 | 1.42 | 0.01015 | -0.158 | 139.959
11 | 1.374 | 0.01597 | -0.158 | 86.024
11.5 | 1.328 | 0.01689 | -0.158 | 78.654
12 | 1.276 | 0.01786 | -0.158 | 71.434
12.5 | 1.22 | 0.01901 | -0.158 | 64.15
13 | 1.16 | 0.02023 | -0.158 | 57.342
13.5 | 1.099 | 0.02167 | -0.158 | 50.692
14 | 1.035 | 0.02337 | -0.158 | 44.315

## 140. Re 18M Mach 0.10 (2)
BIGFOIL.COM POLAR EXPORT
fx74130wp1
FX 74-130 WP1 |  |  |  | Cl Max: | 1.9366 | at alpha= | 20 | deg
XFOIL ncrit=9 |  |  |  | L/D Max: | 178.014 | at alpha= | 2 | deg
Re: | 18000000 |  |  | Cd Min: | 0.0556 | at alpha= | 20 | deg
Mach: | 0.1 |  |  | Cl=0 at alpha= | -4.9606 | deg
|  |  |  | @ Cl=0.1, Cd= | 0.0046474
|  |  |  | @ Cl=0.4, Cd= | 0.0041775
|  |  |  | @ Cl=0.6, Cd= | 0.0037371
alpha (deg) | Cl | Cd | Cm | Cl/Cd
-16.5 | -1.0044 | 0.02692 | -0.1452 | -37.3105
-16 | -1.0621 | 0.01951 | -0.139 | -54.4387
-15.5 | -1.0493 | 0.01806 | -0.1338 | -58.1008
-15 | -1.0274 | 0.01673 | -0.1294 | -61.4106
-14.5 | -0.9962 | 0.01531 | -0.1264 | -65.0686
-14 | -0.9582 | 0.01413 | -0.1243 | -67.8132
-13.5 | -0.9166 | 0.01303 | -0.1227 | -70.3454
-13 | -0.8738 | 0.01186 | -0.1212 | -73.6762
-12.5 | -0.8254 | 0.01112 | -0.1204 | -74.2266
-12 | -0.7772 | 0.01026 | -0.1196 | -75.7505
-11.5 | -0.7302 | 0.00918 | -0.1186 | -79.5425
-11 | -0.6775 | 0.00868 | -0.1184 | -78.053
-10.5 | -0.6235 | 0.00829 | -0.1184 | -75.2111
-10 | -0.5692 | 0.00791 | -0.1185 | -71.9595
-9.5 | -0.5144 | 0.00754 | -0.1187 | -68.2228
-9 | -0.4583 | 0.00727 | -0.1191 | -63.0399
-8.5 | -0.4025 | 0.00692 | -0.1195 | -58.1647
-8 | -0.3456 | 0.00669 | -0.1201 | -51.6592
-7.5 | -0.2892 | 0.0064 | -0.1206 | -45.1875
-7 | -0.2326 | 0.00611 | -0.1211 | -38.0687
-6.5 | -0.1763 | 0.00578 | -0.1216 | -30.5017
-6 | -0.1194 | 0.00554 | -0.1222 | -21.5523
-5.5 | -0.0623 | 0.00528 | -0.1229 | -11.7992
-4.5 | 0.0532 | 0.00476 | -0.1244 | 11.1765
-4 | 0.1114 | 0.00462 | -0.1253 | 24.1126
-3 | 0.2273 | 0.00439 | -0.127 | 51.7768
-2.5 | 0.2849 | 0.0043 | -0.1278 | 66.2558
-2 | 0.3418 | 0.00425 | -0.1284 | 80.4235
-1.5 | 0.3984 | 0.00418 | -0.1291 | 95.311
-1 | 0.4555 | 0.00409 | -0.1298 | 111.3692
-0.5 | 0.5125 | 0.00392 | -0.1307 | 130.7398
0 | 0.5698 | 0.00377 | -0.1316 | 151.1406
0.5 | 0.6248 | 0.00371 | -0.1322 | 168.4097
1 | 0.6743 | 0.00404 | -0.1316 | 166.9059
2 | 0.7797 | 0.00438 | -0.1318 | 178.0137
2.5 | 0.8237 | 0.00514 | -0.13 | 160.2529
3 | 0.8716 | 0.0057 | -0.129 | 152.9123
3.5 | 0.9199 | 0.0062 | -0.128 | 148.371
4 | 0.9698 | 0.0066 | -0.1274 | 146.9394
4.5 | 1.0174 | 0.00709 | -0.1262 | 143.4979
5 | 1.0656 | 0.00751 | -0.1252 | 141.8908
5.5 | 1.1127 | 0.00794 | -0.1241 | 140.1385
6 | 1.1595 | 0.00835 | -0.1228 | 138.8623
6.5 | 1.2055 | 0.00873 | -0.1215 | 138.0871
7 | 1.2453 | 0.00911 | -0.1187 | 136.6959
7.5 | 1.2826 | 0.00951 | -0.1155 | 134.8686
8 | 1.3191 | 0.00998 | -0.1123 | 132.1743
8.5 | 1.3547 | 0.01053 | -0.1091 | 128.6515
9 | 1.3887 | 0.0112 | -0.1058 | 123.9911
9.5 | 1.4219 | 0.01196 | -0.1026 | 118.888
10 | 1.4557 | 0.01278 | -0.0996 | 113.9045
10.5 | 1.4896 | 0.01366 | -0.0968 | 109.0483
11 | 1.5216 | 0.01468 | -0.0938 | 103.6512
11.5 | 1.5544 | 0.01572 | -0.0911 | 98.8804
12 | 1.5878 | 0.01678 | -0.0887 | 94.6246
12.5 | 1.6205 | 0.0179 | -0.0862 | 90.5307
13 | 1.6516 | 0.01915 | -0.0837 | 86.2454
13.5 | 1.6815 | 0.02051 | -0.0811 | 81.9844
14 | 1.7079 | 0.02213 | -0.0782 | 77.1758
14.5 | 1.7351 | 0.02378 | -0.0756 | 72.9647
15 | 1.7612 | 0.02554 | -0.073 | 68.9585
15.5 | 1.7831 | 0.02769 | -0.0702 | 64.3951
16 | 1.8058 | 0.02985 | -0.0676 | 60.4958
16.5 | 1.8301 | 0.03199 | -0.0654 | 57.2085
17 | 1.8505 | 0.03451 | -0.0631 | 53.6221
17.5 | 1.87 | 0.03719 | -0.0609 | 50.2823
18 | 1.8875 | 0.04019 | -0.0589 | 46.9644
18.5 | 1.9028 | 0.04351 | -0.057 | 43.7325
19 | 1.9158 | 0.04719 | -0.0553 | 40.5976
19.5 | 1.9272 | 0.05121 | -0.0538 | 37.6333
20 | 1.9366 | 0.0556 | -0.0527 | 34.8309

## 141. Re 18M Mach 0.25 (1)
BIGFOIL.COM POLAR EXPORT
fx74130wp1
FX 74-130 WP1 |  |  |  | Cl Max: | 1.462 | at alpha= | 8 | deg
JavaFoil+Calcfoil stall+Eppler ext transition |  |  |  | L/D Max: | 150.254 | at alpha= | 7 | deg
Re: | 18000000 |  |  | Cd Min: | 0.00505 | at alpha= | -3 | deg
Mach: | 0.25 |  |  | Cl=0 at alpha= | -5.4492 | deg
|  |  |  | @ Cl=0.1, Cd= | 0.0052444
|  |  |  | @ Cl=0.4, Cd= | 0.0055228
|  |  |  | @ Cl=0.6, Cd= | 0.0057964
alpha (deg) | Cl | Cd | Cm | Cl/Cd
-14.5 | -0.053 | 0.09098 | -0.06 | -0.579
-14 | -0.05 | 0.0854 | -0.062 | -0.584
-13.5 | -0.047 | 0.08001 | -0.064 | -0.588
-13 | -0.107 | 0.07528 | -0.065 | -1.417
-12.5 | -0.149 | 0.07027 | -0.068 | -2.125
-12 | -0.181 | 0.06504 | -0.071 | -2.79
-11.5 | -0.208 | 0.05892 | -0.075 | -3.526
-11 | -0.259 | 0.01514 | -0.108 | -17.082
-10.5 | -0.279 | 0.01101 | -0.112 | -25.357
-10 | -0.29 | 0.00912 | -0.115 | -31.772
-9.5 | -0.291 | 0.00809 | -0.117 | -36.008
-9 | -0.283 | 0.00748 | -0.119 | -37.84
-8.5 | -0.265 | 0.00709 | -0.121 | -37.405
-8 | -0.238 | 0.00682 | -0.122 | -34.925
-7.5 | -0.204 | 0.00657 | -0.124 | -31.015
-7 | -0.162 | 0.00637 | -0.125 | -25.411
-6.5 | -0.114 | 0.00547 | -0.126 | -20.884
-6 | -0.062 | 0.00535 | -0.127 | -11.551
-5.5 | -0.006 | 0.00524 | -0.129 | -1.061
-5 | 0.053 | 0.00536 | -0.13 | 9.97
-4.5 | 0.114 | 0.00521 | -0.131 | 21.939
-4 | 0.176 | 0.00511 | -0.132 | 34.523
-3.5 | 0.239 | 0.00513 | -0.133 | 46.614
-3 | 0.302 | 0.00505 | -0.135 | 59.871
-2.5 | 0.365 | 0.00549 | -0.136 | 66.549
-2 | 0.429 | 0.00555 | -0.137 | 77.293
-1.5 | 0.492 | 0.0056 | -0.138 | 87.799
-1 | 0.554 | 0.0057 | -0.139 | 97.197
-0.5 | 0.616 | 0.00583 | -0.14 | 105.533
0 | 0.678 | 0.00599 | -0.141 | 113.21
0.5 | 0.74 | 0.0062 | -0.142 | 119.492
1 | 0.802 | 0.0066 | -0.144 | 121.495
1.5 | 0.864 | 0.0068 | -0.145 | 127.098
2 | 0.926 | 0.0071 | -0.146 | 130.402
2.5 | 0.988 | 0.00745 | -0.147 | 132.601
3 | 1.044 | 0.00768 | -0.148 | 135.915
3.5 | 1.103 | 0.00802 | -0.149 | 137.63
4 | 1.161 | 0.00828 | -0.15 | 140.212
4.5 | 1.217 | 0.00921 | -0.151 | 132.112
5 | 1.271 | 0.00953 | -0.152 | 133.347
5.5 | 1.32 | 0.00985 | -0.153 | 134.055
6 | 1.365 | 0.00932 | -0.154 | 146.557
6.5 | 1.406 | 0.00942 | -0.155 | 149.178
7 | 1.438 | 0.00957 | -0.156 | 150.254
7.5 | 1.456 | 0.00971 | -0.157 | 149.979
8 | 1.462 | 0.00977 | -0.158 | 149.62
8.5 | 1.455 | 0.01006 | -0.159 | 144.595
9 | 1.433 | 0.0103 | -0.16 | 139.095
9.5 | 1.395 | 0.01056 | -0.161 | 132.095
10 | 1.33 | 0.01577 | -0.16 | 84.379
10.5 | 1.256 | 0.01686 | -0.161 | 74.522
11 | 1.168 | 0.01803 | -0.161 | 64.754
11.5 | 1.067 | 0.01935 | -0.161 | 55.177
12 | 0.957 | 0.02083 | -0.161 | 45.935
12.5 | 0.839 | 0.02245 | -0.161 | 37.372
13 | 0.713 | 0.02495 | -0.16 | 28.56

## 142. Re 18M Mach 0.25 (2)
BIGFOIL.COM POLAR EXPORT
fx74130wp1
FX 74-130 WP1 |  |  |  | Cl Max: | 1.8297 | at alpha= | 17.5 | deg
XFOIL ncrit=9 |  |  |  | L/D Max: | 181.429 | at alpha= | 1.5 | deg
Re: | 18000000 |  |  | Cd Min: | 0.15673 | at alpha= | -15.5 | deg
Mach: | 0.25 |  |  | Cl=0 at alpha= | -4.9449 | deg
|  |  |  | @ Cl=0.1, Cd= | 0.0046959
|  |  |  | @ Cl=0.4, Cd= | 0.0041854
|  |  |  | @ Cl=0.6, Cd= | 0.0037315
alpha (deg) | Cl | Cd | Cm | Cl/Cd
-15.5 | -0.3184 | 0.15673 | -0.0659 | -2.0315
-15 | -0.305 | 0.14946 | -0.0694 | -2.0407
-14.5 | -0.2892 | 0.14296 | -0.0729 | -2.0229
-14 | -0.276 | 0.13624 | -0.076 | -2.0258
-13.5 | -0.2621 | 0.12987 | -0.079 | -2.0182
-12.5 | -0.2295 | 0.11898 | -0.085 | -1.9289
-12 | -0.2177 | 0.11191 | -0.0884 | -1.9453
-11.5 | -0.2007 | 0.10593 | -0.0914 | -1.8946
-10.5 | -0.6367 | 0.0119 | -0.1315 | -53.5042
-10 | -0.5947 | 0.00959 | -0.1287 | -62.0125
-9.5 | -0.5413 | 0.00846 | -0.1273 | -63.9835
-9 | -0.482 | 0.008 | -0.1268 | -60.25
-8.5 | -0.4231 | 0.0075 | -0.1264 | -56.4133
-8 | -0.3628 | 0.00722 | -0.1264 | -50.2493
-7.5 | -0.3034 | 0.00685 | -0.1263 | -44.292
-7 | -0.2441 | 0.0065 | -0.1264 | -37.5538
-6.5 | -0.1855 | 0.00608 | -0.1264 | -30.5099
-6 | -0.126 | 0.00579 | -0.1267 | -21.7617
-5.5 | -0.0665 | 0.00546 | -0.1272 | -12.1795
-5 | -0.0066 | 0.00514 | -0.1277 | -1.284
-4.5 | 0.0533 | 0.00482 | -0.1283 | 11.0581
-4 | 0.1135 | 0.00466 | -0.1291 | 24.3562
-3.5 | 0.1735 | 0.00455 | -0.1298 | 38.1319
-3 | 0.234 | 0.00441 | -0.1308 | 53.0612
-2.5 | 0.2936 | 0.00431 | -0.1315 | 68.1206
-2 | 0.3527 | 0.00425 | -0.1322 | 82.9882
-1.5 | 0.4113 | 0.00417 | -0.1329 | 98.6331
-1 | 0.4702 | 0.00407 | -0.1336 | 115.5283
-0.5 | 0.5293 | 0.00391 | -0.1346 | 135.3708
0 | 0.5881 | 0.00376 | -0.1355 | 156.4096
0.5 | 0.6465 | 0.00362 | -0.1364 | 178.5912
1 | 0.6985 | 0.00388 | -0.136 | 180.0258
1.5 | 0.7493 | 0.00413 | -0.1355 | 181.4286
2.5 | 0.8485 | 0.00515 | -0.1334 | 164.7573
3 | 0.8962 | 0.00575 | -0.1319 | 155.8609
3.5 | 0.9449 | 0.00628 | -0.1306 | 150.4618
4.5 | 1.041 | 0.00728 | -0.1275 | 142.9945
5 | 1.0883 | 0.00774 | -0.1258 | 140.6072
5.5 | 1.1341 | 0.00821 | -0.1238 | 138.1364
6 | 1.1729 | 0.00863 | -0.1202 | 135.9096
6.5 | 1.2114 | 0.00907 | -0.1166 | 133.5612
7 | 1.2495 | 0.00958 | -0.113 | 130.428
7.5 | 1.2879 | 0.01012 | -0.1097 | 127.2628
8 | 1.3245 | 0.01079 | -0.1061 | 122.7525
8.5 | 1.3617 | 0.01153 | -0.1029 | 118.1006
9 | 1.3967 | 0.01244 | -0.0994 | 112.2749
9.5 | 1.4317 | 0.01344 | -0.096 | 106.5253
10 | 1.4684 | 0.01443 | -0.093 | 101.7602
10.5 | 1.5022 | 0.01562 | -0.0896 | 96.1716
11 | 1.5371 | 0.01682 | -0.0865 | 91.3853
11.5 | 1.572 | 0.01806 | -0.0835 | 87.0432
12 | 1.6055 | 0.01943 | -0.0804 | 82.63
12.5 | 1.6372 | 0.02097 | -0.0772 | 78.0734
13 | 1.6688 | 0.0226 | -0.0741 | 73.8407
13.5 | 1.6963 | 0.02457 | -0.0706 | 69.0395
14 | 1.7205 | 0.02687 | -0.0669 | 64.0305
14.5 | 1.7449 | 0.02928 | -0.0635 | 59.5936
15 | 1.769 | 0.03184 | -0.0604 | 55.559
15.5 | 1.7893 | 0.03487 | -0.0571 | 51.3134
16 | 1.8043 | 0.03847 | -0.0538 | 46.9015
16.5 | 1.8188 | 0.04236 | -0.0509 | 42.9367
17 | 1.8264 | 0.0471 | -0.0482 | 38.7771
17.5 | 1.8297 | 0.0526 | -0.0459 | 34.7852
18 | 1.8218 | 0.05963 | -0.0441 | 30.5517
18.5 | 1.8034 | 0.06845 | -0.0434 | 26.3462
19 | 1.777 | 0.07896 | -0.0442 | 22.5051
19.5 | 1.745 | 0.09116 | -0.0471 | 19.1422
20 | 1.71 | 0.10466 | -0.0521 | 16.3386

## 143. Re 18M Mach 0.50 (1)
BIGFOIL.COM POLAR EXPORT
fx74130wp1
FX 74-130 WP1 |  |  |  | Cl Max: | 1.461 | at alpha= | 6 | deg
JavaFoil+Calcfoil stall+Eppler ext transition |  |  |  | L/D Max: | 136.862 | at alpha= | 2.5 | deg
Re: | 18000000 |  |  | Cd Min: | 0.00508 | at alpha= | -3.5 | deg
Mach: | 0.5 |  |  | Cl=0 at alpha= | -5.459 | deg
|  |  |  | @ Cl=0.1, Cd= | 0.0055823
|  |  |  | @ Cl=0.4, Cd= | 0.005194
|  |  |  | @ Cl=0.6, Cd= | 0.0057484
alpha (deg) | Cl | Cd | Cm | Cl/Cd
-20 | -0.782 | 0.15929 | -0.062 | -4.909
-19.5 | -0.756 | 0.15542 | -0.062 | -4.861
-19 | -0.729 | 0.15047 | -0.062 | -4.843
-18.5 | -0.703 | 0.14038 | -0.063 | -5.006
-18 | -0.677 | 0.13157 | -0.064 | -5.146
-17.5 | -0.65 | 0.12805 | -0.064 | -5.08
-17 | -0.624 | 0.1199 | -0.065 | -5.208
-16.5 | -0.599 | 0.11171 | -0.067 | -5.358
-16 | -0.577 | 0.09647 | -0.074 | -5.981
-15.5 | -0.556 | 0.08372 | -0.08 | -6.644
-15 | -0.543 | 0.06408 | -0.09 | -8.466
-14.5 | -0.489 | 0.09996 | -0.064 | -4.896
-14 | -0.464 | 0.08981 | -0.068 | -5.168
-13.5 | -0.44 | 0.07976 | -0.074 | -5.518
-13 | -0.418 | 0.06861 | -0.082 | -6.093
-12.5 | -0.427 | 0.0279 | -0.11 | -15.317
-12 | -0.423 | 0.01261 | -0.122 | -33.517
-11.5 | -0.329 | 0.0724 | -0.066 | -4.538
-11 | -0.303 | 0.06389 | -0.074 | -4.75
-10.5 | -0.283 | 0.05041 | -0.09 | -5.608
-10 | -0.296 | 0.01029 | -0.127 | -28.793
-9.5 | -0.221 | 0.05535 | -0.074 | -4.001
-9 | -0.193 | 0.05433 | -0.068 | -3.559
-8.5 | -0.168 | 0.04767 | -0.079 | -3.517
-8 | -0.169 | 0.0079 | -0.135 | -21.375
-7.5 | -0.137 | 0.00717 | -0.137 | -19.095
-7 | -0.104 | 0.0068 | -0.139 | -15.285
-6.5 | -0.07 | 0.00677 | -0.14 | -10.404
-6 | -0.037 | 0.00649 | -0.142 | -5.692
-5.5 | -0.005 | 0.0063 | -0.143 | -0.841
-5 | 0.056 | 0.0061 | -0.145 | 9.149
-4.5 | 0.124 | 0.0053 | -0.146 | 23.318
-4 | 0.194 | 0.00515 | -0.148 | 37.674
-3.5 | 0.265 | 0.00508 | -0.149 | 52.24
-3 | 0.337 | 0.00523 | -0.15 | 64.377
-2.5 | 0.407 | 0.00519 | -0.152 | 78.547
-2 | 0.48 | 0.00575 | -0.153 | 83.363
-1.5 | 0.549 | 0.00561 | -0.154 | 97.817
-1 | 0.619 | 0.0058 | -0.155 | 106.689
-0.5 | 0.688 | 0.00599 | -0.157 | 114.94
0 | 0.758 | 0.00637 | -0.158 | 118.907
0.5 | 0.827 | 0.00666 | -0.159 | 124.268
1 | 0.897 | 0.00694 | -0.16 | 129.28
1.5 | 0.966 | 0.00721 | -0.162 | 133.974
2 | 1.035 | 0.00765 | -0.163 | 135.264
2.5 | 1.104 | 0.00807 | -0.164 | 136.862
3 | 1.165 | 0.00857 | -0.165 | 135.977
3.5 | 1.229 | 0.00924 | -0.167 | 133.021
4 | 1.291 | 0.01005 | -0.168 | 128.371
4.5 | 1.349 | 0.01088 | -0.169 | 123.956
5 | 1.401 | 0.01145 | -0.17 | 122.308
5.5 | 1.44 | 0.01204 | -0.171 | 119.571
6 | 1.461 | 0.01271 | -0.172 | 115.015
6.5 | 1.447 | 0.01319 | -0.173 | 109.697
7 | 1.334 | 0.0152 | -0.173 | 87.752
7.5 | 0.872 | 0.01639 | -0.173 | 53.187
8 | 0.9 | 0.018 | -0.173 | 50.011
8.5 | 0.934 | 0.01794 | -0.174 | 52.045
9 | 0.963 | 0.01973 | -0.175 | 48.794
9.5 | 0.996 | 0.01942 | -0.176 | 51.289
10 | 1.026 | 0.02111 | -0.176 | 48.601
10.5 | 1.053 | 0.02346 | -0.176 | 44.907
11 | 0.911 | 0.07492 | -0.108 | 12.159

## 144. Re 18M Mach 0.50 (2)
BIGFOIL.COM POLAR EXPORT
fx74130wp1
FX 74-130 WP1 |  |  |  | Cl Max: | 1.4916 | at alpha= | 9.5 | deg
XFOIL ncrit=9 |  |  |  | L/D Max: | 240.655 | at alpha= | 1 | deg
Re: | 18000000 |  |  | Cd Min: | 0.13741 | at alpha= | 14.5 | deg
Mach: | 0.5 |  |  | Cl=0 at alpha= | -99 | deg
|  |  |  | @ Cl=0.1, Cd= | 0.0037
|  |  |  | @ Cl=0.4, Cd= | 0.0037
|  |  |  | @ Cl=0.6, Cd= | 0.0037
alpha (deg) | Cl | Cd | Cm | Cl/Cd
0 | 0.6713 | 0.0037 | -0.153 | 181.4324
0.5 | 0.7399 | 0.00349 | -0.1545 | 212.0057
1 | 0.8086 | 0.00336 | -0.1559 | 240.6548
1.5 | 0.8655 | 0.00361 | -0.155 | 239.7507
2 | 0.9135 | 0.00437 | -0.1518 | 209.0389
2.5 | 0.9662 | 0.00494 | -0.1494 | 195.587
3 | 0.9989 | 0.00599 | -0.1431 | 166.7613
3.5 | 1.0255 | 0.0068 | -0.1353 | 150.8088
4 | 1.0542 | 0.00756 | -0.128 | 139.4444
4.5 | 1.0809 | 0.00855 | -0.1207 | 126.4211
5 | 1.1101 | 0.00976 | -0.1143 | 113.7398
5.5 | 1.1485 | 0.01089 | -0.1097 | 105.4637
6 | 1.1885 | 0.01208 | -0.1052 | 98.3858
6.5 | 1.2328 | 0.01319 | -0.1013 | 93.4647
7 | 1.279 | 0.0143 | -0.0976 | 89.4406
7.5 | 1.3252 | 0.01548 | -0.0937 | 85.6072
8 | 1.3691 | 0.01684 | -0.0894 | 81.3005
8.5 | 1.4119 | 0.01834 | -0.0848 | 76.9847
9 | 1.455 | 0.01998 | -0.0799 | 72.8228
9.5 | 1.4916 | 0.02214 | -0.0739 | 67.3713
10 | 1.4916 | 0.02656 | -0.0646 | 56.1596
10.5 | 1.4723 | 0.03278 | -0.055 | 44.9146
11 | 1.4504 | 0.04041 | -0.0474 | 35.8921
11.5 | 1.4168 | 0.05002 | -0.0421 | 28.3247
12 | 1.3771 | 0.06126 | -0.0399 | 22.4796
12.5 | 1.335 | 0.07414 | -0.041 | 18.0065
13 | 1.2944 | 0.08857 | -0.0457 | 14.6144
13.5 | 1.2576 | 0.10426 | -0.0536 | 12.0622
14 | 1.227 | 0.12072 | -0.064 | 10.164
14.5 | 1.2038 | 0.13741 | -0.0755 | 8.7606

## 145. Re 20M Mach 0.00 (1)
BIGFOIL.COM POLAR EXPORT
fx74130wp1
FX 74-130 WP1 |  |  |  | Cl Max: | 1.476 | at alpha= | 9 | deg
JavaFoil+Calcfoil stall+Eppler ext transition |  |  |  | L/D Max: | 161.367 | at alpha= | 7.5 | deg
Re: | 20000000 |  |  | Cd Min: | 0.00506 | at alpha= | -3.5 | deg
Mach: | 0 |  |  | Cl=0 at alpha= | -5.4561 | deg
|  |  |  | @ Cl=0.1, Cd= | 0.0051749
|  |  |  | @ Cl=0.4, Cd= | 0.0056458
|  |  |  | @ Cl=0.6, Cd= | 0.0059169
alpha (deg) | Cl | Cd | Cm | Cl/Cd
-17 | -0.273 | 0.10809 | -0.059 | -2.529
-16.5 | -0.284 | 0.1024 | -0.06 | -2.77
-16 | -0.293 | 0.09765 | -0.061 | -3.005
-15.5 | -0.304 | 0.091 | -0.063 | -3.337
-15 | -0.313 | 0.0864 | -0.064 | -3.62
-14.5 | -0.322 | 0.08081 | -0.066 | -3.978
-14 | -0.33 | 0.07476 | -0.069 | -4.41
-13.5 | -0.337 | 0.06805 | -0.072 | -4.955
-13 | -0.345 | 0.05831 | -0.078 | -5.925
-12.5 | -0.367 | 0.03288 | -0.092 | -11.156
-12 | -0.396 | 0.0121 | -0.105 | -32.723
-11.5 | -0.394 | 0.01082 | -0.107 | -36.432
-11 | -0.39 | 0.0094 | -0.109 | -41.42
-10.5 | -0.38 | 0.00844 | -0.111 | -45.063
-10 | -0.366 | 0.00777 | -0.113 | -47.063
-9.5 | -0.345 | 0.00731 | -0.115 | -47.241
-9 | -0.319 | 0.007 | -0.116 | -45.613
-8.5 | -0.288 | 0.00669 | -0.117 | -43.047
-8 | -0.251 | 0.0065 | -0.119 | -38.658
-7.5 | -0.21 | 0.00554 | -0.12 | -37.814
-7 | -0.164 | 0.00543 | -0.121 | -30.163
-6.5 | -0.114 | 0.00529 | -0.122 | -21.533
-6 | -0.061 | 0.00547 | -0.123 | -11.155
-5.5 | -0.005 | 0.0053 | -0.125 | -1.029
-5 | 0.052 | 0.00524 | -0.126 | 9.961
-4.5 | 0.111 | 0.00516 | -0.127 | 21.56
-4 | 0.171 | 0.00509 | -0.128 | 33.643
-3.5 | 0.232 | 0.00506 | -0.129 | 45.871
-3 | 0.293 | 0.00548 | -0.13 | 53.524
-2.5 | 0.354 | 0.00549 | -0.131 | 64.408
-2 | 0.416 | 0.0057 | -0.133 | 72.97
-1.5 | 0.476 | 0.00568 | -0.134 | 83.802
-1 | 0.536 | 0.00576 | -0.135 | 93.008
-0.5 | 0.596 | 0.00589 | -0.136 | 101.172
0 | 0.657 | 0.0063 | -0.137 | 104.173
0.5 | 0.717 | 0.0064 | -0.138 | 112.015
1 | 0.777 | 0.00658 | -0.139 | 117.99
1.5 | 0.837 | 0.00681 | -0.14 | 122.923
2 | 0.897 | 0.00714 | -0.141 | 125.589
2.5 | 0.957 | 0.00732 | -0.142 | 130.758
3 | 1.011 | 0.00755 | -0.143 | 134.036
3.5 | 1.069 | 0.00784 | -0.144 | 136.347
4 | 1.125 | 0.00806 | -0.145 | 139.503
4.5 | 1.18 | 0.00882 | -0.146 | 133.775
5 | 1.233 | 0.00899 | -0.147 | 137.21
5.5 | 1.283 | 0.00876 | -0.148 | 146.399
6 | 1.33 | 0.00878 | -0.149 | 151.469
6.5 | 1.373 | 0.00886 | -0.15 | 154.97
7 | 1.41 | 0.00894 | -0.151 | 157.73
7.5 | 1.438 | 0.00891 | -0.152 | 161.367
8 | 1.459 | 0.00906 | -0.153 | 161.112
8.5 | 1.471 | 0.00917 | -0.154 | 160.506
9 | 1.476 | 0.00941 | -0.155 | 156.778
9.5 | 1.471 | 0.00948 | -0.156 | 155.262
10 | 1.458 | 0.00963 | -0.157 | 151.431
10.5 | 1.437 | 0.00984 | -0.157 | 146.041
11 | 1.409 | 0.01023 | -0.158 | 137.711
11.5 | 1.36 | 0.01614 | -0.158 | 84.314
12 | 1.315 | 0.01707 | -0.158 | 77.037
12.5 | 1.264 | 0.01813 | -0.158 | 69.708
13 | 1.211 | 0.01926 | -0.158 | 62.892
13.5 | 1.156 | 0.02052 | -0.158 | 56.327
14 | 1.1 | 0.02194 | -0.158 | 50.109

## 146. Re 20M Mach 0.00 (2)
BIGFOIL.COM POLAR EXPORT
fx74130wp1
FX 74-130 WP1 |  |  |  | Cl Max: | 1.9558 | at alpha= | 20 | deg
XFOIL ncrit=9 |  |  |  | L/D Max: | 169.758 | at alpha= | 2 | deg
Re: | 20000000 |  |  | Cd Min: | 0.05062 | at alpha= | 20 | deg
Mach: | 0 |  |  | Cl=0 at alpha= | -4.9686 | deg
|  |  |  | @ Cl=0.1, Cd= | 0.0045713
|  |  |  | @ Cl=0.4, Cd= | 0.0041545
|  |  |  | @ Cl=0.6, Cd= | 0.0040393
alpha (deg) | Cl | Cd | Cm | Cl/Cd
-20 | -1.2967 | 0.03906 | -0.1193 | -33.1976
-19.5 | -1.3212 | 0.03078 | -0.124 | -42.924
-19 | -1.2519 | 0.02741 | -0.1354 | -45.6731
-18.5 | -1.222 | 0.02368 | -0.1399 | -51.6047
-18 | -1.1981 | 0.02168 | -0.1393 | -55.2629
-17.5 | -1.1833 | 0.0195 | -0.1369 | -60.6821
-17 | -1.1674 | 0.01771 | -0.1336 | -65.9176
-16.5 | -1.1456 | 0.01668 | -0.1297 | -68.6811
-16 | -1.129 | 0.01536 | -0.1246 | -73.5026
-15.5 | -1.0927 | 0.01447 | -0.1226 | -75.5149
-15 | -1.0532 | 0.01363 | -0.1209 | -77.2707
-14.5 | -1.0112 | 0.0128 | -0.1196 | -79
-14 | -0.9667 | 0.01205 | -0.1187 | -80.2241
-13.5 | -0.9204 | 0.01132 | -0.1179 | -81.3074
-13 | -0.8731 | 0.01061 | -0.1173 | -82.2903
-12.5 | -0.8236 | 0.01004 | -0.117 | -82.0319
-12 | -0.776 | 0.00918 | -0.1164 | -84.5316
-11.5 | -0.7247 | 0.00867 | -0.1163 | -83.5871
-11 | -0.672 | 0.00827 | -0.1164 | -81.2576
-10.5 | -0.6185 | 0.00792 | -0.1167 | -78.0934
-10 | -0.5646 | 0.00756 | -0.1169 | -74.6825
-9.5 | -0.51 | 0.00721 | -0.1173 | -70.7351
-9 | -0.4545 | 0.00694 | -0.1179 | -65.4899
-8.5 | -0.3992 | 0.00662 | -0.1184 | -60.3021
-8 | -0.343 | 0.00639 | -0.119 | -53.6776
-7.5 | -0.287 | 0.00612 | -0.1196 | -46.8954
-7 | -0.2309 | 0.00586 | -0.1202 | -39.4027
-6.5 | -0.1748 | 0.00557 | -0.1208 | -31.3824
-6 | -0.1182 | 0.00535 | -0.1215 | -22.0935
-5.5 | -0.061 | 0.00512 | -0.1223 | -11.9141
-5 | -0.0036 | 0.00489 | -0.1231 | -0.7362
-4.5 | 0.0538 | 0.00466 | -0.1239 | 11.5451
-4 | 0.1111 | 0.00455 | -0.1247 | 24.4176
-3.5 | 0.169 | 0.00443 | -0.1256 | 38.149
-3 | 0.2261 | 0.00435 | -0.1264 | 51.977
-2.5 | 0.2829 | 0.00427 | -0.1271 | 66.2529
-2 | 0.3394 | 0.00423 | -0.1277 | 80.2364
-1.5 | 0.3961 | 0.00416 | -0.1284 | 95.2163
-1 | 0.4528 | 0.00408 | -0.1292 | 110.9804
-0.5 | 0.5091 | 0.00398 | -0.1299 | 127.9146
0 | 0.5648 | 0.00389 | -0.1305 | 145.1928
1 | 0.6662 | 0.00432 | -0.13 | 154.213
1.5 | 0.7191 | 0.00443 | -0.1303 | 162.3251
2 | 0.7724 | 0.00455 | -0.1306 | 169.7582
2.5 | 0.8191 | 0.00516 | -0.1294 | 158.7403
3 | 0.867 | 0.00569 | -0.1284 | 152.3726
3.5 | 0.9159 | 0.00616 | -0.1276 | 148.6851
4 | 0.966 | 0.00655 | -0.1271 | 147.4809
4.5 | 1.0144 | 0.00699 | -0.1263 | 145.1216
5 | 1.0632 | 0.00738 | -0.1255 | 144.065
5.5 | 1.1111 | 0.00779 | -0.1246 | 142.6316
6 | 1.1585 | 0.00817 | -0.1236 | 141.7993
6.5 | 1.2057 | 0.00852 | -0.1225 | 141.5141
7 | 1.2506 | 0.00892 | -0.1211 | 140.2018
7.5 | 1.2887 | 0.00926 | -0.1181 | 139.1685
8 | 1.3242 | 0.00971 | -0.1148 | 136.3749
8.5 | 1.3604 | 0.01019 | -0.1117 | 133.5034
9 | 1.3939 | 0.0108 | -0.1083 | 129.0648
9.5 | 1.4267 | 0.01151 | -0.105 | 123.9531
10 | 1.4607 | 0.01224 | -0.1021 | 119.3382
10.5 | 1.4941 | 0.01306 | -0.0992 | 114.4028
11 | 1.5258 | 0.01401 | -0.0963 | 108.9079
12 | 1.5915 | 0.01597 | -0.0912 | 99.6556
12.5 | 1.6242 | 0.01702 | -0.0888 | 95.4289
13 | 1.6559 | 0.01815 | -0.0865 | 91.2342
13.5 | 1.6862 | 0.0194 | -0.084 | 86.9175
14 | 1.7134 | 0.02087 | -0.0813 | 82.0987
14.5 | 1.7399 | 0.02244 | -0.0787 | 77.5357
15 | 1.7675 | 0.02399 | -0.0763 | 73.6765
15.5 | 1.7903 | 0.02593 | -0.0736 | 69.0436
16 | 1.8134 | 0.02792 | -0.0711 | 64.9499
16.5 | 1.8367 | 0.02994 | -0.0688 | 61.346
17 | 1.86 | 0.03207 | -0.0667 | 57.9981
17.5 | 1.8805 | 0.03448 | -0.0646 | 54.5389
18 | 1.8988 | 0.03715 | -0.0625 | 51.1117
18.5 | 1.916 | 0.04005 | -0.0606 | 47.8402
19 | 1.9313 | 0.04325 | -0.0588 | 44.6543
19.5 | 1.9445 | 0.04675 | -0.0572 | 41.5936
20 | 1.9558 | 0.05062 | -0.0559 | 38.6369

## 147. Re 20M Mach 0.10 (1)
BIGFOIL.COM POLAR EXPORT
fx74130wp1
FX 74-130 WP1 |  |  |  | Cl Max: | 1.472 | at alpha= | 9 | deg
JavaFoil+Calcfoil stall+Eppler ext transition |  |  |  | L/D Max: | 160.383 | at alpha= | 7.5 | deg
Re: | 20000000 |  |  | Cd Min: | 0.00504 | at alpha= | -3.5 | deg
Mach: | 0.1 |  |  | Cl=0 at alpha= | -5.4561 | deg
|  |  |  | @ Cl=0.1, Cd= | 0.005146
|  |  |  | @ Cl=0.4, Cd= | 0.0057471
|  |  |  | @ Cl=0.6, Cd= | 0.0058926
alpha (deg) | Cl | Cd | Cm | Cl/Cd
-16.5 | -0.246 | 0.10513 | -0.059 | -2.345
-16 | -0.258 | 0.09938 | -0.06 | -2.6
-15.5 | -0.27 | 0.09383 | -0.062 | -2.879
-15 | -0.281 | 0.08842 | -0.063 | -3.184
-14.5 | -0.292 | 0.08273 | -0.065 | -3.535
-14 | -0.303 | 0.07713 | -0.067 | -3.925
-13.5 | -0.312 | 0.07107 | -0.07 | -4.392
-13 | -0.323 | 0.0603 | -0.077 | -5.36
-12.5 | -0.331 | 0.0528 | -0.081 | -6.268
-12 | -0.347 | 0.03374 | -0.092 | -10.291
-11.5 | -0.378 | 0.01148 | -0.107 | -32.909
-11 | -0.376 | 0.00977 | -0.109 | -38.49
-10.5 | -0.37 | 0.00864 | -0.111 | -42.775
-10 | -0.358 | 0.0079 | -0.113 | -45.303
-9.5 | -0.34 | 0.00739 | -0.115 | -45.987
-9 | -0.316 | 0.00701 | -0.117 | -45.047
-8.5 | -0.286 | 0.00674 | -0.118 | -42.422
-8 | -0.25 | 0.00653 | -0.119 | -38.261
-7.5 | -0.209 | 0.00558 | -0.121 | -37.46
-7 | -0.164 | 0.00544 | -0.122 | -30.07
-6.5 | -0.114 | 0.0053 | -0.123 | -21.518
-6 | -0.061 | 0.00544 | -0.124 | -11.246
-5.5 | -0.005 | 0.00535 | -0.125 | -1.021
-5 | 0.052 | 0.00521 | -0.126 | 10.055
-4.5 | 0.112 | 0.00513 | -0.128 | 21.772
-4 | 0.172 | 0.00507 | -0.129 | 33.99
-3.5 | 0.233 | 0.00504 | -0.13 | 46.262
-3 | 0.294 | 0.00545 | -0.131 | 54.043
-2.5 | 0.356 | 0.00552 | -0.132 | 64.399
-2 | 0.418 | 0.00584 | -0.133 | 71.522
-1.5 | 0.478 | 0.00571 | -0.134 | 83.701
-1 | 0.539 | 0.00579 | -0.135 | 93.006
-0.5 | 0.599 | 0.00589 | -0.136 | 101.706
0 | 0.66 | 0.00605 | -0.138 | 109.06
0.5 | 0.72 | 0.00643 | -0.139 | 112.026
1 | 0.781 | 0.00658 | -0.14 | 118.576
1.5 | 0.841 | 0.00682 | -0.141 | 123.286
2 | 0.901 | 0.00715 | -0.142 | 126.026
2.5 | 0.961 | 0.00737 | -0.143 | 130.523
3 | 1.016 | 0.00759 | -0.144 | 133.891
3.5 | 1.074 | 0.00787 | -0.145 | 136.492
4 | 1.131 | 0.00809 | -0.146 | 139.673
4.5 | 1.186 | 0.00887 | -0.147 | 133.671
5 | 1.239 | 0.00904 | -0.148 | 137.015
5.5 | 1.289 | 0.00882 | -0.149 | 146.087
6 | 1.335 | 0.00884 | -0.15 | 151.053
6.5 | 1.378 | 0.00892 | -0.151 | 154.506
7 | 1.415 | 0.00901 | -0.152 | 156.989
7.5 | 1.442 | 0.00899 | -0.153 | 160.383
8 | 1.461 | 0.00913 | -0.154 | 159.974
8.5 | 1.471 | 0.00925 | -0.155 | 159.024
9 | 1.472 | 0.0095 | -0.156 | 154.893
9.5 | 1.464 | 0.00968 | -0.156 | 151.172
10 | 1.447 | 0.00976 | -0.157 | 148.189
10.5 | 1.42 | 0.00997 | -0.158 | 142.513
11 | 1.376 | 0.01565 | -0.158 | 87.921
11.5 | 1.33 | 0.01653 | -0.158 | 80.465
12 | 1.278 | 0.01746 | -0.158 | 73.199
12.5 | 1.221 | 0.01859 | -0.158 | 65.678
13 | 1.162 | 0.01979 | -0.159 | 58.715
13.5 | 1.1 | 0.02118 | -0.159 | 51.93
14 | 1.037 | 0.0228 | -0.159 | 45.485

## 148. Re 20M Mach 0.10 (2)
BIGFOIL.COM POLAR EXPORT
fx74130wp1
FX 74-130 WP1 |  |  |  | Cl Max: | 1.9494 | at alpha= | 20 | deg
XFOIL ncrit=9 |  |  |  | L/D Max: | 171.947 | at alpha= | 2 | deg
Re: | 20000000 |  |  | Cd Min: | 0.05421 | at alpha= | 20 | deg
Mach: | 0.1 |  |  | Cl=0 at alpha= | -4.9654 | deg
|  |  |  | @ Cl=0.1, Cd= | 0.0045741
|  |  |  | @ Cl=0.4, Cd= | 0.0041575
|  |  |  | @ Cl=0.6, Cd= | 0.0040076
alpha (deg) | Cl | Cd | Cm | Cl/Cd
-17.5 | -1.0919 | 0.02961 | -0.1418 | -36.8761
-17 | -1.1068 | 0.02281 | -0.144 | -48.5226
-16.5 | -1.069 | 0.02197 | -0.1431 | -48.6573
-16 | -1.0925 | 0.01789 | -0.1359 | -61.0676
-15.5 | -1.0762 | 0.01677 | -0.1304 | -64.1741
-15 | -1.0443 | 0.01555 | -0.1275 | -67.1576
-14.5 | -1.0084 | 0.01433 | -0.1251 | -70.3699
-14 | -0.9674 | 0.01328 | -0.1233 | -72.8464
-13.5 | -0.9239 | 0.01228 | -0.1219 | -75.2362
-13 | -0.8786 | 0.01131 | -0.1206 | -77.6835
-12.5 | -0.8295 | 0.01062 | -0.1199 | -78.1073
-12 | -0.7801 | 0.00987 | -0.1193 | -79.0375
-11.5 | -0.7312 | 0.00899 | -0.1185 | -81.3348
-11 | -0.6788 | 0.00845 | -0.1183 | -80.3314
-10.5 | -0.6249 | 0.00806 | -0.1183 | -77.531
-10 | -0.5703 | 0.00768 | -0.1184 | -74.2578
-9.5 | -0.5151 | 0.00731 | -0.1187 | -70.4651
-9 | -0.4589 | 0.00703 | -0.1191 | -65.2774
-8.5 | -0.4029 | 0.0067 | -0.1195 | -60.1343
-8 | -0.3461 | 0.00646 | -0.1201 | -53.5759
-7.5 | -0.2896 | 0.00618 | -0.1206 | -46.8608
-7 | -0.2331 | 0.00591 | -0.1211 | -39.4416
-6.5 | -0.1765 | 0.00561 | -0.1216 | -31.4617
-6 | -0.1194 | 0.00539 | -0.1223 | -22.1521
-5.5 | -0.0618 | 0.00514 | -0.123 | -12.0233
-4.5 | 0.0538 | 0.00467 | -0.1246 | 11.5203
-4 | 0.1116 | 0.00455 | -0.1254 | 24.5275
-3 | 0.2273 | 0.00435 | -0.127 | 52.2529
-2.5 | 0.2845 | 0.00427 | -0.1277 | 66.6276
-2 | 0.3414 | 0.00423 | -0.1284 | 80.7092
-1.5 | 0.3984 | 0.00416 | -0.1291 | 95.7692
-1 | 0.4555 | 0.00407 | -0.1299 | 111.9165
-0.5 | 0.5121 | 0.00397 | -0.1306 | 128.9924
0 | 0.5682 | 0.00388 | -0.1313 | 146.4433
1 | 0.6704 | 0.00429 | -0.1307 | 156.2704
1.5 | 0.7231 | 0.00443 | -0.1309 | 163.228
2 | 0.7772 | 0.00452 | -0.1314 | 171.9469
2.5 | 0.8234 | 0.00517 | -0.13 | 159.265
3 | 0.8714 | 0.00571 | -0.129 | 152.6095
3.5 | 0.9205 | 0.00618 | -0.1281 | 148.9482
4 | 0.9707 | 0.00656 | -0.1276 | 147.9726
4.5 | 1.019 | 0.00702 | -0.1266 | 145.1567
5 | 1.0677 | 0.00743 | -0.1257 | 143.7012
5.5 | 1.1157 | 0.00783 | -0.1247 | 142.4904
6 | 1.1629 | 0.00823 | -0.1235 | 141.3001
6.5 | 1.21 | 0.00858 | -0.1224 | 141.0256
7 | 1.2526 | 0.00897 | -0.1203 | 139.6433
7.5 | 1.2899 | 0.00934 | -0.117 | 138.1049
8 | 1.3255 | 0.00982 | -0.1136 | 134.9796
8.5 | 1.3616 | 0.01032 | -0.1104 | 131.938
9 | 1.3952 | 0.01098 | -0.107 | 127.0674
9.5 | 1.4282 | 0.01173 | -0.1036 | 121.7562
10 | 1.4624 | 0.0125 | -0.1007 | 116.992
10.5 | 1.4958 | 0.01338 | -0.0978 | 111.7937
11 | 1.5283 | 0.01437 | -0.0948 | 106.3535
12.5 | 1.6275 | 0.01751 | -0.0872 | 92.9469
13 | 1.6588 | 0.01873 | -0.0846 | 88.5638
13.5 | 1.6888 | 0.02008 | -0.082 | 84.1036
14 | 1.7151 | 0.02169 | -0.0791 | 79.0733
14.5 | 1.7418 | 0.02336 | -0.0764 | 74.5634
16 | 1.8168 | 0.02903 | -0.0687 | 62.5835
16.5 | 1.8397 | 0.03123 | -0.0663 | 58.9081
17 | 1.8603 | 0.03369 | -0.0639 | 55.2182
17.5 | 1.8805 | 0.03628 | -0.0617 | 51.833
18 | 1.8989 | 0.03915 | -0.0597 | 48.5032
18.5 | 1.9153 | 0.04232 | -0.0577 | 45.2576
19 | 1.9287 | 0.0459 | -0.0559 | 42.0196
19.5 | 1.94 | 0.04986 | -0.0544 | 38.9089
20 | 1.9494 | 0.05421 | -0.0531 | 35.9602

## 149. Re 20M Mach 0.25 (1)
BIGFOIL.COM POLAR EXPORT
fx74130wp1
FX 74-130 WP1 |  |  |  | Cl Max: | 1.462 | at alpha= | 8 | deg
JavaFoil+Calcfoil stall+Eppler ext transition |  |  |  | L/D Max: | 154.517 | at alpha= | 7 | deg
Re: | 20000000 |  |  | Cd Min: | 0.0051 | at alpha= | -4 | deg
Mach: | 0.25 |  |  | Cl=0 at alpha= | -5.4492 | deg
|  |  |  | @ Cl=0.1, Cd= | 0.0051953
|  |  |  | @ Cl=0.4, Cd= | 0.0056111
|  |  |  | @ Cl=0.6, Cd= | 0.0059313
alpha (deg) | Cl | Cd | Cm | Cl/Cd
-14.5 | -0.053 | 0.09029 | -0.061 | -0.584
-14 | -0.05 | 0.08469 | -0.063 | -0.589
-13.5 | -0.047 | 0.07932 | -0.065 | -0.594
-13 | -0.107 | 0.07442 | -0.066 | -1.435
-12.5 | -0.15 | 0.06948 | -0.069 | -2.152
-12 | -0.182 | 0.06372 | -0.072 | -2.855
-11.5 | -0.209 | 0.05647 | -0.077 | -3.698
-11 | -0.264 | 0.01191 | -0.11 | -22.121
-10.5 | -0.281 | 0.0103 | -0.113 | -27.237
-10 | -0.29 | 0.00899 | -0.115 | -32.274
-9.5 | -0.292 | 0.00787 | -0.117 | -37.07
-9 | -0.283 | 0.00733 | -0.119 | -38.656
-8.5 | -0.265 | 0.00696 | -0.121 | -38.112
-8 | -0.238 | 0.00674 | -0.122 | -35.36
-7.5 | -0.204 | 0.00649 | -0.124 | -31.408
-7 | -0.162 | 0.00555 | -0.125 | -29.159
-6.5 | -0.114 | 0.00541 | -0.126 | -21.113
-6 | -0.062 | 0.00527 | -0.127 | -11.725
-5.5 | -0.006 | 0.00545 | -0.129 | -1.02
-5 | 0.053 | 0.00528 | -0.13 | 10.122
-4.5 | 0.114 | 0.00517 | -0.131 | 22.104
-4 | 0.176 | 0.0051 | -0.132 | 34.571
-3.5 | 0.239 | 0.00511 | -0.133 | 46.786
-3 | 0.302 | 0.00547 | -0.135 | 55.31
-2.5 | 0.365 | 0.00554 | -0.136 | 65.87
-2 | 0.429 | 0.00567 | -0.137 | 75.773
-1.5 | 0.492 | 0.00574 | -0.138 | 85.623
-1 | 0.554 | 0.00582 | -0.139 | 95.052
-0.5 | 0.616 | 0.00597 | -0.14 | 103.219
0 | 0.678 | 0.00613 | -0.141 | 110.675
0.5 | 0.74 | 0.00627 | -0.142 | 117.992
1 | 0.802 | 0.00671 | -0.144 | 119.617
1.5 | 0.864 | 0.00696 | -0.145 | 124.145
2 | 0.926 | 0.00714 | -0.146 | 129.654
2.5 | 0.988 | 0.00754 | -0.147 | 130.977
3 | 1.044 | 0.00779 | -0.148 | 133.981
3.5 | 1.103 | 0.00809 | -0.149 | 136.427
4 | 1.161 | 0.00838 | -0.15 | 138.566
4.5 | 1.217 | 0.00907 | -0.151 | 134.084
5 | 1.271 | 0.00938 | -0.152 | 135.382
5.5 | 1.32 | 0.0097 | -0.153 | 136.118
6 | 1.365 | 0.00918 | -0.154 | 148.756
6.5 | 1.406 | 0.0093 | -0.155 | 151.229
7 | 1.438 | 0.0093 | -0.156 | 154.517
7.5 | 1.456 | 0.00954 | -0.157 | 152.576
8 | 1.462 | 0.00961 | -0.158 | 152.071
8.5 | 1.455 | 0.00989 | -0.159 | 147.163
9 | 1.433 | 0.01012 | -0.16 | 141.603
9.5 | 1.395 | 0.01037 | -0.161 | 134.528
10 | 1.333 | 0.01409 | -0.161 | 94.604
10.5 | 1.258 | 0.01651 | -0.161 | 76.212
11 | 1.17 | 0.01763 | -0.161 | 66.331
11.5 | 1.069 | 0.01892 | -0.161 | 56.477
12 | 0.958 | 0.02037 | -0.161 | 47.034
12.5 | 0.84 | 0.02198 | -0.161 | 38.217
13 | 0.714 | 0.0243 | -0.16 | 29.371

## 150. Re 20M Mach 0.25 (2)
BIGFOIL.COM POLAR EXPORT
fx74130wp1
FX 74-130 WP1 |  |  |  | Cl Max: | 1.8464 | at alpha= | 17.5 | deg
XFOIL ncrit=9 |  |  |  | L/D Max: | 179.933 | at alpha= | 2 | deg
Re: | 20000000 |  |  | Cd Min: | 0.10155 | at alpha= | 20 | deg
Mach: | 0.25 |  |  | Cl=0 at alpha= | -4.9493 | deg
|  |  |  | @ Cl=0.1, Cd= | 0.0046238
|  |  |  | @ Cl=0.4, Cd= | 0.0041751
|  |  |  | @ Cl=0.6, Cd= | 0.0038177
alpha (deg) | Cl | Cd | Cm | Cl/Cd
-10.5 | -0.6266 | 0.01292 | -0.1326 | -48.4985
-10 | -0.5923 | 0.00977 | -0.1291 | -60.6244
-9.5 | -0.5424 | 0.0082 | -0.1273 | -66.1463
-9 | -0.4832 | 0.0077 | -0.1267 | -62.7532
-8.5 | -0.4241 | 0.00724 | -0.1264 | -58.5773
-8 | -0.3637 | 0.00695 | -0.1263 | -52.3309
-7.5 | -0.3042 | 0.0066 | -0.1263 | -46.0909
-7 | -0.2448 | 0.00627 | -0.1263 | -39.0431
-6.5 | -0.1859 | 0.00589 | -0.1264 | -31.562
-6 | -0.126 | 0.00561 | -0.1268 | -22.4599
-5.5 | -0.0661 | 0.00529 | -0.1273 | -12.4953
-5 | -0.0061 | 0.00501 | -0.1279 | -1.2176
-4.5 | 0.054 | 0.00477 | -0.1285 | 11.3208
-4 | 0.1138 | 0.00458 | -0.1292 | 24.8472
-3.5 | 0.1743 | 0.00445 | -0.1301 | 39.1685
-3 | 0.234 | 0.00437 | -0.1308 | 53.5469
-2.5 | 0.2934 | 0.00427 | -0.1315 | 68.7119
-2 | 0.3522 | 0.00424 | -0.1321 | 83.066
-1.5 | 0.4111 | 0.00416 | -0.1329 | 98.8221
-1 | 0.4702 | 0.00407 | -0.1337 | 115.5283
-0.5 | 0.5292 | 0.00393 | -0.1346 | 134.6565
0 | 0.5874 | 0.00382 | -0.1353 | 153.7696
0.5 | 0.6433 | 0.00381 | -0.1357 | 168.8451
1.5 | 0.746 | 0.00439 | -0.1347 | 169.9317
2 | 0.8025 | 0.00446 | -0.1352 | 179.9327
2.5 | 0.8472 | 0.00522 | -0.1332 | 162.2989
3 | 0.8962 | 0.00576 | -0.1319 | 155.5903
4 | 0.995 | 0.00672 | -0.1295 | 148.0655
4.5 | 1.0427 | 0.00722 | -0.1279 | 144.4183
5 | 1.0907 | 0.00767 | -0.1263 | 142.2034
5.5 | 1.1381 | 0.00809 | -0.1246 | 140.6799
6 | 1.1791 | 0.00851 | -0.1214 | 138.5546
6.5 | 1.2184 | 0.00891 | -0.118 | 136.7452
7 | 1.256 | 0.0094 | -0.1142 | 133.617
7.5 | 1.2953 | 0.0099 | -0.111 | 130.8384
8 | 1.3311 | 0.01057 | -0.1073 | 125.9319
8.5 | 1.3683 | 0.01129 | -0.104 | 121.1957
9 | 1.4031 | 0.01218 | -0.1004 | 115.197
9.5 | 1.4384 | 0.01314 | -0.097 | 109.4673
10 | 1.4746 | 0.01414 | -0.0938 | 104.2857
10.5 | 1.5087 | 0.0153 | -0.0905 | 98.6078
11 | 1.5441 | 0.01645 | -0.0874 | 93.8663
11.5 | 1.5793 | 0.01767 | -0.0844 | 89.3775
12 | 1.613 | 0.01901 | -0.0813 | 84.8501
12.5 | 1.6449 | 0.02053 | -0.0781 | 80.1218
13 | 1.6766 | 0.02213 | -0.0749 | 75.7614
13.5 | 1.703 | 0.02415 | -0.0713 | 70.5176
14 | 1.7269 | 0.02644 | -0.0675 | 65.3139
14.5 | 1.7554 | 0.02854 | -0.0645 | 61.5067
15 | 1.7813 | 0.03094 | -0.0614 | 57.5727
15.5 | 1.802 | 0.03388 | -0.0581 | 53.1877
16 | 1.8182 | 0.03733 | -0.0548 | 48.7061
16.5 | 1.8341 | 0.04102 | -0.0518 | 44.7123
17 | 1.8418 | 0.04567 | -0.0489 | 40.3284
17.5 | 1.8464 | 0.05094 | -0.0464 | 36.2466
18 | 1.8393 | 0.05777 | -0.0444 | 31.8383
18.5 | 1.8227 | 0.0662 | -0.0433 | 27.5332
19 | 1.7963 | 0.0765 | -0.0438 | 23.481
19.5 | 1.7652 | 0.08834 | -0.0462 | 19.9819
20 | 1.7305 | 0.10155 | -0.0507 | 17.0409

## 151. Re 20M Mach 0.50 (1)
BIGFOIL.COM POLAR EXPORT
fx74130wp1
FX 74-130 WP1 |  |  |  | Cl Max: | 1.461 | at alpha= | 6 | deg
JavaFoil+Calcfoil stall+Eppler ext transition |  |  |  | L/D Max: | 135.833 | at alpha= | 2.5 | deg
Re: | 20000000 |  |  | Cd Min: | 0.00509 | at alpha= | -3.5 | deg
Mach: | 0.5 |  |  | Cl=0 at alpha= | -5.459 | deg
|  |  |  | @ Cl=0.1, Cd= | 0.0055018
|  |  |  | @ Cl=0.4, Cd= | 0.005659
|  |  |  | @ Cl=0.6, Cd= | 0.0059101
alpha (deg) | Cl | Cd | Cm | Cl/Cd
-20 | -0.782 | 0.16289 | -0.062 | -4.8
-19.5 | -0.755 | 0.15763 | -0.062 | -4.792
-19 | -0.729 | 0.15272 | -0.062 | -4.771
-18.5 | -0.703 | 0.14347 | -0.063 | -4.898
-18 | -0.677 | 0.13451 | -0.064 | -5.031
-17.5 | -0.65 | 0.13211 | -0.064 | -4.92
-17 | -0.623 | 0.12565 | -0.064 | -4.96
-16.5 | -0.597 | 0.11764 | -0.065 | -5.075
-16 | -0.577 | 0.09749 | -0.073 | -5.914
-15.5 | -0.555 | 0.08581 | -0.079 | -6.465
-15 | -0.54 | 0.06709 | -0.089 | -8.046
-14.5 | -0.49 | 0.09923 | -0.064 | -4.934
-14 | -0.465 | 0.08896 | -0.068 | -5.222
-13.5 | -0.441 | 0.07874 | -0.075 | -5.597
-13 | -0.42 | 0.06606 | -0.085 | -6.357
-12.5 | -0.448 | 0.0162 | -0.118 | -27.643
-12 | -0.423 | 0.01232 | -0.122 | -34.348
-11.5 | -0.329 | 0.07202 | -0.066 | -4.562
-11 | -0.304 | 0.06325 | -0.075 | -4.802
-10.5 | -0.286 | 0.04546 | -0.096 | -6.296
-10 | -0.297 | 0.00997 | -0.128 | -29.763
-9.5 | -0.222 | 0.05456 | -0.076 | -4.066
-9 | -0.193 | 0.05436 | -0.068 | -3.557
-8.5 | -0.168 | 0.04713 | -0.081 | -3.563
-8 | -0.169 | 0.00777 | -0.135 | -21.758
-7.5 | -0.137 | 0.00706 | -0.137 | -19.417
-7 | -0.104 | 0.0067 | -0.139 | -15.53
-6.5 | -0.07 | 0.00669 | -0.14 | -10.539
-6 | -0.037 | 0.00641 | -0.142 | -5.767
-5.5 | -0.005 | 0.00622 | -0.143 | -0.853
-5 | 0.056 | 0.006 | -0.145 | 9.3
-4.5 | 0.124 | 0.00523 | -0.146 | 23.662
-4 | 0.194 | 0.00512 | -0.148 | 37.926
-3.5 | 0.265 | 0.00509 | -0.149 | 52.183
-3 | 0.337 | 0.0052 | -0.15 | 64.71
-2.5 | 0.407 | 0.00571 | -0.152 | 71.281
-2 | 0.48 | 0.00579 | -0.153 | 82.824
-1.5 | 0.549 | 0.00583 | -0.154 | 94.232
-1 | 0.619 | 0.00594 | -0.155 | 104.085
-0.5 | 0.688 | 0.00615 | -0.157 | 111.837
0 | 0.758 | 0.00653 | -0.158 | 115.993
0.5 | 0.827 | 0.00679 | -0.159 | 121.835
1 | 0.897 | 0.00703 | -0.16 | 127.564
1.5 | 0.966 | 0.00742 | -0.162 | 130.093
2 | 1.035 | 0.00775 | -0.163 | 133.589
2.5 | 1.105 | 0.00813 | -0.164 | 135.833
3 | 1.165 | 0.00872 | -0.165 | 133.592
3.5 | 1.229 | 0.00928 | -0.167 | 132.423
4 | 1.291 | 0.00997 | -0.168 | 129.41
4.5 | 1.349 | 0.0107 | -0.169 | 125.999
5 | 1.401 | 0.01126 | -0.17 | 124.453
5.5 | 1.44 | 0.01182 | -0.171 | 121.788
6 | 1.461 | 0.01251 | -0.172 | 116.788
6.5 | 1.452 | 0.01337 | -0.173 | 108.579
7 | 1.335 | 0.01491 | -0.173 | 89.582
7.5 | 0.873 | 0.01607 | -0.174 | 54.342
8 | 0.901 | 0.01764 | -0.174 | 51.078
8.5 | 0.935 | 0.01758 | -0.175 | 53.178
9 | 0.964 | 0.01932 | -0.175 | 49.868
9.5 | 0.997 | 0.01902 | -0.176 | 52.429
10 | 1.027 | 0.02066 | -0.176 | 49.706
10.5 | 1.055 | 0.02295 | -0.176 | 45.955
11 | 0.914 | 0.07326 | -0.111 | 12.469

## 152. Re 20M Mach 0.50 (2)
BIGFOIL.COM POLAR EXPORT
fx74130wp1
FX 74-130 WP1 |  |  |  | Cl Max: | 1.4967 | at alpha= | 10 | deg
XFOIL ncrit=9 |  |  |  | L/D Max: | 218.244 | at alpha= | 1.5 | deg
Re: | 20000000 |  |  | Cd Min: | 0.24136 | at alpha= | -20 | deg
Mach: | 0.5 |  |  | Cl=0 at alpha= | -4.9041 | deg
|  |  |  | @ Cl=0.1, Cd= | 0.0050024
|  |  |  | @ Cl=0.4, Cd= | 0.0042511
|  |  |  | @ Cl=0.6, Cd= | 0.0039565
alpha (deg) | Cl | Cd | Cm | Cl/Cd
-20 | -0.4802 | 0.24136 | -0.0331 | -1.9896
-19.5 | -0.4576 | 0.23228 | -0.0385 | -1.97
-19 | -0.4343 | 0.22391 | -0.0439 | -1.9396
-18.5 | -0.4111 | 0.21577 | -0.0492 | -1.9053
-18 | -0.3873 | 0.20819 | -0.0544 | -1.8603
-17.5 | -0.3648 | 0.20029 | -0.0595 | -1.8214
-17 | -0.3391 | 0.19433 | -0.0644 | -1.745
-16.5 | -0.3171 | 0.18658 | -0.069 | -1.6995
-16 | -0.2949 | 0.17929 | -0.0731 | -1.6448
-15.5 | -0.2749 | 0.1718 | -0.0771 | -1.6001
-15 | -0.2583 | 0.16375 | -0.0811 | -1.5774
-14.5 | -0.2451 | 0.15422 | -0.0849 | -1.5893
-14 | -0.2294 | 0.14631 | -0.0886 | -1.5679
-13.5 | -0.2124 | 0.13886 | -0.0923 | -1.5296
-13 | -0.0343 | 0.1069 | -0.1207 | -0.32086
-12.5 | -0.012 | 0.10256 | -0.1237 | -0.117
-12 | 0.0013 | 0.09596 | -0.1267 | 0.013547
-11.5 | 0.0142 | 0.08946 | -0.1295 | 0.15873
-11 | 0.0186 | 0.08173 | -0.1323 | 0.22758
-10.5 | 0.0241 | 0.07416 | -0.135 | 0.32497
-10 | 0.0297 | 0.06673 | -0.1376 | 0.44508
-9.5 | 0.0383 | 0.05991 | -0.14 | 0.63929
-9 | -0.0725 | 0.07069 | -0.1345 | -1.0256
-8.5 | -0.0653 | 0.06011 | -0.1449 | -1.0863
-8 | -0.0569 | 0.04681 | -0.1645 | -1.2156
-7.5 | -0.0711 | 0.03845 | -0.1703 | -1.8492
-7 | -0.0857 | 0.0315 | -0.1676 | -2.7206
-6.5 | -0.0865 | 0.02472 | -0.1632 | -3.4992
-6 | -0.0809 | 0.01725 | -0.1572 | -4.6899
-5.5 | -0.0603 | 0.01013 | -0.1515 | -5.9526
-5 | -0.0125 | 0.00635 | -0.148 | -1.9685
-4.5 | 0.0527 | 0.00532 | -0.1467 | 9.906
-4 | 0.1227 | 0.00485 | -0.1465 | 25.299
-3.5 | 0.1931 | 0.00461 | -0.1468 | 41.8872
-3 | 0.2627 | 0.00448 | -0.1474 | 58.6384
-2.5 | 0.3325 | 0.00434 | -0.1482 | 76.6129
-2 | 0.4008 | 0.00425 | -0.149 | 94.3059
-1.5 | 0.4684 | 0.00417 | -0.1497 | 112.3261
-1 | 0.5357 | 0.00408 | -0.1506 | 131.299
-0.5 | 0.6034 | 0.00395 | -0.1517 | 152.7595
0 | 0.6717 | 0.00372 | -0.153 | 180.5645
1.5 | 0.8577 | 0.00393 | -0.1534 | 218.2443
2 | 0.9105 | 0.00447 | -0.1512 | 203.6913
2.5 | 0.9613 | 0.00509 | -0.1485 | 188.8605
3 | 0.9971 | 0.00603 | -0.1428 | 165.3566
3.5 | 1.0259 | 0.00678 | -0.1354 | 151.3127
4 | 1.0549 | 0.00753 | -0.1281 | 140.093
4.5 | 1.0835 | 0.00847 | -0.1211 | 127.9221
5 | 1.1133 | 0.00964 | -0.1148 | 115.4876
5.5 | 1.1532 | 0.01071 | -0.1103 | 107.6751
6 | 1.195 | 0.01181 | -0.1061 | 101.1854
6.5 | 1.2402 | 0.01288 | -0.1023 | 96.2888
7 | 1.2855 | 0.01401 | -0.0984 | 91.7559
7.5 | 1.3323 | 0.01517 | -0.0946 | 87.8247
8 | 1.3762 | 0.01651 | -0.0902 | 83.3555
8.5 | 1.4192 | 0.018 | -0.0855 | 78.8444
9 | 1.4637 | 0.01955 | -0.0808 | 74.8696
10 | 1.4967 | 0.02626 | -0.0648 | 56.9954
10.5 | 1.4771 | 0.03246 | -0.0553 | 45.5052
11 | 1.455 | 0.04009 | -0.0476 | 36.2933
11.5 | 1.4213 | 0.04967 | -0.0422 | 28.6149
12 | 1.3815 | 0.06086 | -0.0399 | 22.6996
12.5 | 1.3392 | 0.07371 | -0.0409 | 18.1685
13 | 1.2985 | 0.08809 | -0.0455 | 14.7406
13.5 | 1.2614 | 0.10374 | -0.0533 | 12.1592
14 | 1.2307 | 0.12017 | -0.0636 | 10.2413
14.5 | 1.2072 | 0.13683 | -0.0751 | 8.8226
15 | 1.1912 | 0.153 | -0.0859 | 7.7856