## index
index | Re | Mach | Datasource
1 | 50000 | 0 | JavaFoil+Calcfoil stall+Eppler ext transition
2 | 50000 | 0 | XFOIL ncrit=9
3 | 50000 | 0.1 | JavaFoil+Calcfoil stall+Eppler ext transition
4 | 50000 | 0.1 | XFOIL ncrit=9
5 | 50000 | 0.25 | JavaFoil+Calcfoil stall+Eppler ext transition
6 | 50000 | 0.25 | XFOIL ncrit=9
7 | 50000 | 0.5 | JavaFoil+Calcfoil stall+Eppler ext transition
8 | 50000 | 0.5 | XFOIL ncrit=9
9 | 100000 | 0 | JavaFoil+Calcfoil stall+Eppler ext transition
10 | 100000 | 0 | XFOIL ncrit=9
11 | 100000 | 0.1 | JavaFoil+Calcfoil stall+Eppler ext transition
12 | 100000 | 0.1 | XFOIL ncrit=9
13 | 100000 | 0.25 | JavaFoil+Calcfoil stall+Eppler ext transition
14 | 100000 | 0.25 | XFOIL ncrit=9
15 | 100000 | 0.5 | JavaFoil+Calcfoil stall+Eppler ext transition
16 | 100000 | 0.5 | XFOIL ncrit=9
17 | 250000 | 0 | JavaFoil+Calcfoil stall+Eppler ext transition
18 | 250000 | 0 | XFOIL ncrit=9
19 | 250000 | 0.1 | JavaFoil+Calcfoil stall+Eppler ext transition
20 | 250000 | 0.1 | XFOIL ncrit=9
21 | 250000 | 0.25 | JavaFoil+Calcfoil stall+Eppler ext transition
22 | 250000 | 0.25 | XFOIL ncrit=9
23 | 250000 | 0.5 | JavaFoil+Calcfoil stall+Eppler ext transition
24 | 250000 | 0.5 | XFOIL ncrit=9
25 | 500000 | 0 | JavaFoil+Calcfoil stall+Eppler ext transition
26 | 500000 | 0 | XFOIL ncrit=9
27 | 500000 | 0.1 | JavaFoil+Calcfoil stall+Eppler ext transition
28 | 500000 | 0.1 | XFOIL ncrit=9
29 | 500000 | 0.25 | JavaFoil+Calcfoil stall+Eppler ext transition
30 | 500000 | 0.25 | XFOIL ncrit=9
31 | 500000 | 0.5 | JavaFoil+Calcfoil stall+Eppler ext transition
32 | 500000 | 0.5 | XFOIL ncrit=9
33 | 750000 | 0 | JavaFoil+Calcfoil stall+Eppler ext transition
34 | 750000 | 0 | XFOIL ncrit=9
35 | 750000 | 0.1 | JavaFoil+Calcfoil stall+Eppler ext transition
36 | 750000 | 0.1 | XFOIL ncrit=9
37 | 750000 | 0.25 | JavaFoil+Calcfoil stall+Eppler ext transition
38 | 750000 | 0.25 | XFOIL ncrit=9
39 | 750000 | 0.5 | JavaFoil+Calcfoil stall+Eppler ext transition
40 | 750000 | 0.5 | XFOIL ncrit=9
41 | 1000000 | 0 | JavaFoil+Calcfoil stall+Eppler ext transition
42 | 1000000 | 0 | XFOIL ncrit=9
43 | 1000000 | 0.1 | JavaFoil+Calcfoil stall+Eppler ext transition
44 | 1000000 | 0.1 | XFOIL ncrit=9
45 | 1000000 | 0.25 | JavaFoil+Calcfoil stall+Eppler ext transition
46 | 1000000 | 0.25 | XFOIL ncrit=9
47 | 1000000 | 0.5 | JavaFoil+Calcfoil stall+Eppler ext transition
48 | 1000000 | 0.5 | XFOIL ncrit=9
49 | 2000000 | 0 | JavaFoil+Calcfoil stall+Eppler ext transition
50 | 2000000 | 0 | XFOIL ncrit=9
51 | 2000000 | 0.1 | JavaFoil+Calcfoil stall+Eppler ext transition
52 | 2000000 | 0.1 | XFOIL ncrit=9
53 | 2000000 | 0.25 | JavaFoil+Calcfoil stall+Eppler ext transition
54 | 2000000 | 0.25 | XFOIL ncrit=9
55 | 2000000 | 0.5 | JavaFoil+Calcfoil stall+Eppler ext transition
56 | 2000000 | 0.5 | XFOIL ncrit=9
57 | 3000000 | 0 | JavaFoil+Calcfoil stall+Eppler ext transition
58 | 3000000 | 0 | XFOIL ncrit=9
59 | 3000000 | 0.1 | JavaFoil+Calcfoil stall+Eppler ext transition
60 | 3000000 | 0.1 | XFOIL ncrit=9
61 | 3000000 | 0.25 | JavaFoil+Calcfoil stall+Eppler ext transition
62 | 3000000 | 0.25 | XFOIL ncrit=9
63 | 3000000 | 0.5 | JavaFoil+Calcfoil stall+Eppler ext transition
64 | 3000000 | 0.5 | XFOIL ncrit=9
65 | 4000000 | 0 | JavaFoil+Calcfoil stall+Eppler ext transition
66 | 4000000 | 0 | XFOIL ncrit=9
67 | 4000000 | 0.1 | JavaFoil+Calcfoil stall+Eppler ext transition
68 | 4000000 | 0.1 | XFOIL ncrit=9
69 | 4000000 | 0.25 | JavaFoil+Calcfoil stall+Eppler ext transition
70 | 4000000 | 0.25 | XFOIL ncrit=9
71 | 4000000 | 0.5 | JavaFoil+Calcfoil stall+Eppler ext transition
72 | 4000000 | 0.5 | XFOIL ncrit=9
73 | 5000000 | 0 | JavaFoil+Calcfoil stall+Eppler ext transition
74 | 5000000 | 0 | XFOIL ncrit=9
75 | 5000000 | 0.1 | JavaFoil+Calcfoil stall+Eppler ext transition
76 | 5000000 | 0.1 | XFOIL ncrit=9
77 | 5000000 | 0.25 | JavaFoil+Calcfoil stall+Eppler ext transition
78 | 5000000 | 0.25 | XFOIL ncrit=9
79 | 5000000 | 0.5 | JavaFoil+Calcfoil stall+Eppler ext transition
80 | 5000000 | 0.5 | XFOIL ncrit=9
81 | 6000000 | 0 | JavaFoil+Calcfoil stall+Eppler ext transition
82 | 6000000 | 0 | XFOIL ncrit=9
83 | 6000000 | 0.1 | JavaFoil+Calcfoil stall+Eppler ext transition
84 | 6000000 | 0.1 | XFOIL ncrit=9
85 | 6000000 | 0.25 | JavaFoil+Calcfoil stall+Eppler ext transition
86 | 6000000 | 0.25 | XFOIL ncrit=9
87 | 6000000 | 0.5 | JavaFoil+Calcfoil stall+Eppler ext transition
88 | 6000000 | 0.5 | XFOIL ncrit=9
89 | 7000000 | 0 | JavaFoil+Calcfoil stall+Eppler ext transition
90 | 7000000 | 0 | XFOIL ncrit=9
91 | 7000000 | 0.1 | JavaFoil+Calcfoil stall+Eppler ext transition
92 | 7000000 | 0.1 | XFOIL ncrit=9
93 | 7000000 | 0.25 | JavaFoil+Calcfoil stall+Eppler ext transition
94 | 7000000 | 0.25 | XFOIL ncrit=9
95 | 7000000 | 0.5 | JavaFoil+Calcfoil stall+Eppler ext transition
96 | 7000000 | 0.5 | XFOIL ncrit=9
97 | 8000000 | 0 | JavaFoil+Calcfoil stall+Eppler ext transition
98 | 8000000 | 0 | XFOIL ncrit=9
99 | 8000000 | 0.1 | JavaFoil+Calcfoil stall+Eppler ext transition
100 | 8000000 | 0.1 | XFOIL ncrit=9
101 | 8000000 | 0.25 | JavaFoil+Calcfoil stall+Eppler ext transition
102 | 8000000 | 0.25 | XFOIL ncrit=9
103 | 8000000 | 0.5 | JavaFoil+Calcfoil stall+Eppler ext transition
104 | 8000000 | 0.5 | XFOIL ncrit=9
105 | 10000000 | 0 | JavaFoil+Calcfoil stall+Eppler ext transition
106 | 10000000 | 0 | XFOIL ncrit=9
107 | 10000000 | 0.1 | JavaFoil+Calcfoil stall+Eppler ext transition
108 | 10000000 | 0.1 | XFOIL ncrit=9
109 | 10000000 | 0.25 | JavaFoil+Calcfoil stall+Eppler ext transition
110 | 10000000 | 0.25 | XFOIL ncrit=9
111 | 10000000 | 0.5 | JavaFoil+Calcfoil stall+Eppler ext transition
112 | 10000000 | 0.5 | XFOIL ncrit=9
113 | 12000000 | 0 | JavaFoil+Calcfoil stall+Eppler ext transition
114 | 12000000 | 0 | XFOIL ncrit=9
115 | 12000000 | 0.1 | JavaFoil+Calcfoil stall+Eppler ext transition
116 | 12000000 | 0.1 | XFOIL ncrit=9
117 | 12000000 | 0.25 | JavaFoil+Calcfoil stall+Eppler ext transition
118 | 12000000 | 0.25 | XFOIL ncrit=9
119 | 12000000 | 0.5 | JavaFoil+Calcfoil stall+Eppler ext transition
120 | 12000000 | 0.5 | XFOIL ncrit=9
121 | 14000000 | 0 | JavaFoil+Calcfoil stall+Eppler ext transition
122 | 14000000 | 0 | XFOIL ncrit=9
123 | 14000000 | 0.1 | JavaFoil+Calcfoil stall+Eppler ext transition
124 | 14000000 | 0.1 | XFOIL ncrit=9
125 | 14000000 | 0.25 | JavaFoil+Calcfoil stall+Eppler ext transition
126 | 14000000 | 0.25 | XFOIL ncrit=9
127 | 14000000 | 0.5 | JavaFoil+Calcfoil stall+Eppler ext transition
128 | 14000000 | 0.5 | XFOIL ncrit=9
129 | 16000000 | 0 | JavaFoil+Calcfoil stall+Eppler ext transition
130 | 16000000 | 0 | XFOIL ncrit=9
131 | 16000000 | 0.1 | JavaFoil+Calcfoil stall+Eppler ext transition
132 | 16000000 | 0.1 | XFOIL ncrit=9
133 | 16000000 | 0.25 | JavaFoil+Calcfoil stall+Eppler ext transition
134 | 16000000 | 0.25 | XFOIL ncrit=9
135 | 16000000 | 0.5 | JavaFoil+Calcfoil stall+Eppler ext transition
136 | 16000000 | 0.5 | XFOIL ncrit=9
137 | 18000000 | 0 | JavaFoil+Calcfoil stall+Eppler ext transition
138 | 18000000 | 0 | XFOIL ncrit=9
139 | 18000000 | 0.1 | JavaFoil+Calcfoil stall+Eppler ext transition
140 | 18000000 | 0.1 | XFOIL ncrit=9
141 | 18000000 | 0.25 | JavaFoil+Calcfoil stall+Eppler ext transition
142 | 18000000 | 0.25 | XFOIL ncrit=9
143 | 18000000 | 0.5 | JavaFoil+Calcfoil stall+Eppler ext transition
144 | 18000000 | 0.5 | XFOIL ncrit=9
145 | 20000000 | 0 | JavaFoil+Calcfoil stall+Eppler ext transition
146 | 20000000 | 0 | XFOIL ncrit=9
147 | 20000000 | 0.1 | JavaFoil+Calcfoil stall+Eppler ext transition
148 | 20000000 | 0.1 | XFOIL ncrit=9
149 | 20000000 | 0.25 | JavaFoil+Calcfoil stall+Eppler ext transition
150 | 20000000 | 0.25 | XFOIL ncrit=9
151 | 20000000 | 0.5 | JavaFoil+Calcfoil stall+Eppler ext transition
152 | 20000000 | 0.5 | XFOIL ncrit=9

## 1. Re 50k Mach 0.00 (1)
BIGFOIL.COM POLAR EXPORT
NACA67-214 a=0.0
NACA67-214 a=0.0 |  |  |  | Cl Max: | 0.992 | at alpha= | 12.5 | deg
JavaFoil+Calcfoil stall+Eppler ext transition |  |  |  | L/D Max: | 31.04 | at alpha= | 5.5 | deg
Re: | 50000 |  |  | Cd Min: | 0.01879 | at alpha= | -0.5 | deg
Mach: | 0 |  |  | Cl=0 at alpha= | -0.99152 | deg
|  |  |  | @ Cl=0.1, Cd= | 0.018877
|  |  |  | @ Cl=0.4, Cd= | 0.019673
|  |  |  | @ Cl=0.6, Cd= | 0.020877
alpha (deg) | Cl | Cd | Cm | Cl/Cd
-19 | -0.641 | 0.35028 | 0.008 | -1.829
-18.5 | -0.665 | 0.32392 | 0.008 | -2.053
-18 | -0.689 | 0.30048 | 0.008 | -2.293
-17.5 | -0.713 | 0.28545 | 0.007 | -2.497
-17 | -0.736 | 0.26629 | 0.007 | -2.762
-16.5 | -0.757 | 0.24547 | 0.007 | -3.086
-16 | -0.778 | 0.22775 | 0.006 | -3.415
-15.5 | -0.796 | 0.2134 | 0.006 | -3.732
-15 | -0.811 | 0.19591 | 0.006 | -4.14
-14.5 | -0.817 | 0.18358 | 0.005 | -4.449
-14 | -0.82 | 0.16522 | 0.005 | -4.961
-13.5 | -0.82 | 0.1546 | 0.005 | -5.306
-13 | -0.818 | 0.1445 | 0.004 | -5.662
-12.5 | -0.813 | 0.13351 | 0.004 | -6.088
-12 | -0.805 | 0.1227 | 0.004 | -6.557
-11.5 | -0.793 | 0.11382 | 0.003 | -6.969
-11 | -0.779 | 0.10514 | 0.003 | -7.405
-10.5 | -0.761 | 0.09726 | 0.003 | -7.821
-10 | -0.74 | 0.08997 | 0.002 | -8.22
-9.5 | -0.715 | 0.0832 | 0.002 | -8.599
-9 | -0.688 | 0.07884 | 0.001 | -8.73
-8.5 | -0.658 | 0.07222 | 0.001 | -9.113
-8 | -0.625 | 0.06694 | 0.001 | -9.341
-7.5 | -0.59 | 0.06229 | 0 | -9.471
-7 | -0.552 | 0.05884 | 0 | -9.386
-6.5 | -0.513 | 0.05488 | -0.001 | -9.341
-6 | -0.471 | 0.05155 | -0.001 | -9.138
-5.5 | -0.428 | 0.04846 | -0.002 | -8.831
-5 | -0.384 | 0.04582 | -0.002 | -8.372
-4.5 | -0.338 | 0.04341 | -0.003 | -7.786
-4 | -0.291 | 0.04135 | -0.004 | -7.044
-3.5 | -0.244 | 0.03957 | -0.004 | -6.162
-3 | -0.197 | 0.03724 | -0.005 | -5.283
-2.5 | -0.18 | 0.01977 | -0.011 | -9.094
-2 | -0.117 | 0.01899 | -0.011 | -6.165
-1.5 | -0.059 | 0.0189 | -0.012 | -3.118
-1 | -0.001 | 0.01882 | -0.013 | -0.032
-0.5 | 0.058 | 0.01879 | -0.014 | 3.084
0 | 0.116 | 0.01891 | -0.016 | 6.15
0.5 | 0.175 | 0.019 | -0.017 | 9.196
1 | 0.233 | 0.01909 | -0.018 | 12.185
1.5 | 0.291 | 0.01924 | -0.019 | 15.107
2 | 0.349 | 0.01944 | -0.02 | 17.934
2.5 | 0.406 | 0.0197 | -0.021 | 20.622
3 | 0.463 | 0.01999 | -0.022 | 23.178
3.5 | 0.52 | 0.02032 | -0.023 | 25.607
4 | 0.577 | 0.0207 | -0.024 | 27.872
4.5 | 0.633 | 0.02113 | -0.025 | 29.94
5 | 0.703 | 0.02367 | -0.027 | 29.708
5.5 | 0.757 | 0.02439 | -0.028 | 31.04
6 | 0.673 | 0.04741 | -0.016 | 14.187
6.5 | 0.711 | 0.05148 | -0.015 | 13.819
7 | 0.752 | 0.05431 | -0.015 | 13.849
7.5 | 0.79 | 0.05828 | -0.015 | 13.559
8 | 0.826 | 0.06254 | -0.015 | 13.215
8.5 | 0.86 | 0.06706 | -0.014 | 12.821
9 | 0.891 | 0.07219 | -0.014 | 12.337
9.5 | 0.917 | 0.07677 | -0.014 | 11.94
10 | 0.939 | 0.08452 | -0.015 | 11.113
10.5 | 0.958 | 0.09009 | -0.015 | 10.632
11 | 0.973 | 0.09733 | -0.015 | 9.992
11.5 | 0.983 | 0.10522 | -0.015 | 9.342
12 | 0.989 | 0.11298 | -0.015 | 8.757
12.5 | 0.992 | 0.12378 | -0.016 | 8.012
13 | 0.99 | 0.13283 | -0.016 | 7.454
13.5 | 0.985 | 0.14459 | -0.016 | 6.811
14 | 0.976 | 0.15749 | -0.016 | 6.197
14.5 | 0.964 | 0.16971 | -0.017 | 5.68
15 | 0.949 | 0.18059 | -0.017 | 5.256
15.5 | 0.932 | 0.19025 | -0.017 | 4.898
16 | 0.912 | 0.21165 | -0.017 | 4.31
16.5 | 0.887 | 0.22053 | -0.017 | 4.022
17 | 0.859 | 0.23921 | -0.017 | 3.591
17.5 | 0.83 | 0.26002 | -0.018 | 3.193

## 2. Re 50k Mach 0.00 (2)
BIGFOIL.COM POLAR EXPORT
NACA67-214 a=0.0
NACA67-214 a=0.0 |  |  |  | Cl Max: | 1.0526 | at alpha= | 9 | deg
XFOIL ncrit=9 |  |  |  | L/D Max: | 24.362 | at alpha= | 7.5 | deg
Re: | 50000 |  |  | Cd Min: | 0.15374 | at alpha= | 14 | deg
Mach: | 0 |  |  | Cl=0 at alpha= | 0.16342 | deg
|  |  |  | @ Cl=0.1, Cd= | 0.041451
|  |  |  | @ Cl=0.4, Cd= | 0.051447
|  |  |  | @ Cl=0.6, Cd= | 0.15374
alpha (deg) | Cl | Cd | Cm | Cl/Cd
-11.5 | -0.4808 | 0.13246 | -0.0286 | -3.6298
-11 | -0.4584 | 0.12601 | -0.0246 | -3.6378
-10.5 | -0.4602 | 0.12125 | -0.0204 | -3.7955
-10 | -0.4662 | 0.11681 | -0.0159 | -3.9911
-9.5 | -0.474 | 0.11226 | -0.0108 | -4.2223
-9 | -0.4709 | 0.10792 | -0.0053 | -4.3634
-7.5 | -0.6092 | 0.08415 | -0.0002 | -7.2395
-6.5 | -0.822 | 0.06022 | 0.012 | -13.65
-6 | -0.8041 | 0.05294 | 0.0175 | -15.1889
-5.5 | -0.7796 | 0.04721 | 0.0232 | -16.5135
-5 | -0.7461 | 0.04277 | 0.0275 | -17.4445
-4.5 | -0.7025 | 0.03887 | 0.0304 | -18.0731
-4 | -0.1721 | 0.03896 | -0.0351 | -4.4174
-3.5 | -0.1533 | 0.03839 | -0.0309 | -3.9932
-3 | -0.1335 | 0.03797 | -0.0268 | -3.5159
-2.5 | -0.113 | 0.03768 | -0.0226 | -2.9989
-2 | -0.0918 | 0.03751 | -0.0185 | -2.4473
-1.5 | -0.0705 | 0.03744 | -0.0144 | -1.883
-1 | -0.049 | 0.03747 | -0.0103 | -1.3077
-0.5 | -0.0277 | 0.03761 | -0.0061 | -0.73651
0 | -0.0067 | 0.03784 | -0.002 | -0.17706
0.5 | 0.0138 | 0.03817 | 0.0021 | 0.36154
1 | 0.0336 | 0.03862 | 0.0062 | 0.87002
1.5 | 0.0526 | 0.03917 | 0.0103 | 1.3429
2 | 0.0704 | 0.03984 | 0.0143 | 1.7671
2.5 | 0.0871 | 0.04065 | 0.0184 | 2.1427
3 | 0.1024 | 0.0416 | 0.0223 | 2.4615
3.5 | 0.1161 | 0.04271 | 0.0262 | 2.7183
4 | 0.1281 | 0.044 | 0.03 | 2.9114
4.5 | 0.1384 | 0.0455 | 0.0336 | 3.0418
5 | 0.3463 | 0.05092 | 0.001 | 6.8009
5.5 | 0.4452 | 0.05189 | -0.0072 | 8.5797
6 | 0.5487 | 0.05025 | -0.0127 | 10.9194
6.5 | 0.7106 | 0.03919 | -0.0156 | 18.1322
7 | 0.8005 | 0.03308 | -0.005 | 24.1989
7.5 | 0.9489 | 0.03895 | -0.0193 | 24.362
8 | 1.0143 | 0.04375 | -0.0208 | 23.184
8.5 | 1.0444 | 0.04835 | -0.0164 | 21.6008
9 | 1.0526 | 0.05362 | -0.0091 | 19.6307
9.5 | 1.0426 | 0.05904 | 0.0006 | 17.6592
10 | 1.0155 | 0.06423 | 0.0119 | 15.8104
10.5 | 0.9741 | 0.06901 | 0.0243 | 14.1153
11 | 0.9292 | 0.07341 | 0.0364 | 12.6577
11.5 | 0.8897 | 0.07874 | 0.0462 | 11.2992
12 | 0.7419 | 0.08642 | 0.0567 | 8.5848
12.5 | 0.7283 | 0.09684 | 0.0568 | 7.5207
13 | 0.5224 | 0.13916 | 0.0223 | 3.754
13.5 | 0.5253 | 0.14596 | 0.0214 | 3.5989
14 | 0.5472 | 0.15374 | 0.0212 | 3.5593

## 3. Re 50k Mach 0.10 (1)
BIGFOIL.COM POLAR EXPORT
NACA67-214 a=0.0
NACA67-214 a=0.0 |  |  |  | Cl Max: | 0.981 | at alpha= | 12 | deg
JavaFoil+Calcfoil stall+Eppler ext transition |  |  |  | L/D Max: | 31.024 | at alpha= | 5.5 | deg
Re: | 50000 |  |  | Cd Min: | 0.01882 | at alpha= | -0.5 | deg
Mach: | 0.1 |  |  | Cl=0 at alpha= | -0.99152 | deg
|  |  |  | @ Cl=0.1, Cd= | 0.018912
|  |  |  | @ Cl=0.4, Cd= | 0.019716
|  |  |  | @ Cl=0.6, Cd= | 0.020927
alpha (deg) | Cl | Cd | Cm | Cl/Cd
-18 | -0.641 | 0.3005 | 0.008 | -2.133
-17.5 | -0.668 | 0.28706 | 0.008 | -2.327
-17 | -0.694 | 0.28524 | 0.007 | -2.433
-16.5 | -0.72 | 0.26392 | 0.007 | -2.727
-16 | -0.744 | 0.24082 | 0.006 | -3.089
-15.5 | -0.766 | 0.22517 | 0.006 | -3.404
-15 | -0.785 | 0.20561 | 0.006 | -3.817
-14.5 | -0.794 | 0.19041 | 0.005 | -4.167
-14 | -0.8 | 0.17588 | 0.005 | -4.547
-13.5 | -0.803 | 0.16424 | 0.005 | -4.89
-13 | -0.804 | 0.14635 | 0.004 | -5.492
-12.5 | -0.801 | 0.13503 | 0.004 | -5.934
-12 | -0.795 | 0.12835 | 0.004 | -6.195
-11.5 | -0.786 | 0.11479 | 0.003 | -6.847
-11 | -0.773 | 0.10809 | 0.003 | -7.153
-10.5 | -0.757 | 0.10029 | 0.003 | -7.548
-10 | -0.737 | 0.09246 | 0.002 | -7.974
-9.5 | -0.714 | 0.08503 | 0.002 | -8.4
-9 | -0.688 | 0.07823 | 0.001 | -8.794
-8.5 | -0.659 | 0.07353 | 0.001 | -8.957
-8 | -0.626 | 0.06738 | 0.001 | -9.295
-7.5 | -0.591 | 0.06298 | 0 | -9.39
-7 | -0.554 | 0.05916 | 0 | -9.365
-6.5 | -0.514 | 0.05465 | -0.001 | -9.413
-6 | -0.473 | 0.05187 | -0.001 | -9.117
-5.5 | -0.43 | 0.0487 | -0.002 | -8.825
-5 | -0.385 | 0.04601 | -0.002 | -8.375
-4.5 | -0.34 | 0.04358 | -0.003 | -7.793
-4 | -0.293 | 0.04144 | -0.004 | -7.063
-3.5 | -0.245 | 0.03966 | -0.004 | -6.179
-3 | -0.198 | 0.03745 | -0.005 | -5.275
-2.5 | -0.181 | 0.01983 | -0.011 | -9.109
-2 | -0.118 | 0.01906 | -0.011 | -6.173
-1.5 | -0.059 | 0.01892 | -0.012 | -3.131
-1 | -0.001 | 0.01886 | -0.013 | -0.032
-0.5 | 0.058 | 0.01882 | -0.015 | 3.097
0 | 0.117 | 0.01895 | -0.016 | 6.168
0.5 | 0.176 | 0.01904 | -0.017 | 9.224
1 | 0.234 | 0.01914 | -0.018 | 12.216
1.5 | 0.292 | 0.01931 | -0.019 | 15.132
2 | 0.35 | 0.0195 | -0.02 | 17.961
2.5 | 0.408 | 0.01975 | -0.021 | 20.67
3 | 0.466 | 0.02004 | -0.022 | 23.24
3.5 | 0.523 | 0.02037 | -0.023 | 25.671
4 | 0.58 | 0.02077 | -0.024 | 27.923
4.5 | 0.636 | 0.02121 | -0.025 | 29.973
5 | 0.706 | 0.02377 | -0.027 | 29.711
5.5 | 0.761 | 0.02451 | -0.028 | 31.024
6 | 0.674 | 0.04808 | -0.015 | 14.009
6.5 | 0.715 | 0.05152 | -0.015 | 13.871
7 | 0.755 | 0.05451 | -0.015 | 13.852
7.5 | 0.793 | 0.05857 | -0.015 | 13.537
8 | 0.829 | 0.06261 | -0.015 | 13.238
8.5 | 0.862 | 0.06736 | -0.014 | 12.802
9 | 0.892 | 0.07153 | -0.014 | 12.471
9.5 | 0.917 | 0.07878 | -0.014 | 11.646
10 | 0.939 | 0.08474 | -0.015 | 11.078
10.5 | 0.956 | 0.09238 | -0.015 | 10.349
11 | 0.969 | 0.09899 | -0.015 | 9.788
11.5 | 0.977 | 0.10694 | -0.015 | 9.14
12 | 0.981 | 0.11686 | -0.016 | 8.398
12.5 | 0.981 | 0.12542 | -0.016 | 7.822
13 | 0.976 | 0.13912 | -0.016 | 7.018
13.5 | 0.968 | 0.15064 | -0.016 | 6.425
14 | 0.955 | 0.15815 | -0.016 | 6.041
14.5 | 0.94 | 0.17559 | -0.017 | 5.352
15 | 0.921 | 0.18831 | -0.017 | 4.891
15.5 | 0.9 | 0.2023 | -0.017 | 4.448
16 | 0.876 | 0.21388 | -0.017 | 4.097
16.5 | 0.847 | 0.23527 | -0.017 | 3.599
17 | 0.815 | 0.25986 | -0.017 | 3.135

## 4. Re 50k Mach 0.10 (2)
BIGFOIL.COM POLAR EXPORT
NACA67-214 a=0.0
NACA67-214 a=0.0 |  |  |  | Cl Max: | 1.0502 | at alpha= | 9 | deg
XFOIL ncrit=9 |  |  |  | L/D Max: | 24.2 | at alpha= | 7.5 | deg
Re: | 50000 |  |  | Cd Min: | 0.15402 | at alpha= | 14 | deg
Mach: | 0.1 |  |  | Cl=0 at alpha= | 0.16505 | deg
|  |  |  | @ Cl=0.1, Cd= | 0.041633
|  |  |  | @ Cl=0.4, Cd= | 0.051581
|  |  |  | @ Cl=0.6, Cd= | 0.15402
alpha (deg) | Cl | Cd | Cm | Cl/Cd
-11.5 | -0.4679 | 0.13208 | -0.0284 | -3.5425
-11 | -0.4592 | 0.12677 | -0.0245 | -3.6223
-10.5 | -0.4604 | 0.12196 | -0.0204 | -3.775
-10 | -0.4683 | 0.11761 | -0.0158 | -3.9818
-9 | -0.4703 | 0.10849 | -0.0054 | -4.335
-7.5 | -0.6155 | 0.08442 | -0.0007 | -7.2909
-6.5 | -0.8215 | 0.06082 | 0.0113 | -13.5071
-6 | -0.8054 | 0.05356 | 0.0169 | -15.0373
-5.5 | -0.7825 | 0.04778 | 0.0228 | -16.3771
-5 | -0.7497 | 0.04323 | 0.0272 | -17.3421
-4.5 | -0.7071 | 0.03933 | 0.0304 | -17.9786
-4 | -0.1731 | 0.03914 | -0.0353 | -4.4226
-3.5 | -0.1542 | 0.03855 | -0.0311 | -4
-3 | -0.1343 | 0.03813 | -0.0269 | -3.5222
-2.5 | -0.1136 | 0.03783 | -0.0228 | -3.0029
-2 | -0.0924 | 0.03766 | -0.0186 | -2.4535
-1.5 | -0.0709 | 0.03759 | -0.0145 | -1.8861
-1 | -0.0494 | 0.03762 | -0.0103 | -1.3131
-0.5 | -0.0279 | 0.03776 | -0.0062 | -0.73888
0 | -0.0068 | 0.038 | -0.0021 | -0.17895
0.5 | 0.0138 | 0.03833 | 0.002 | 0.36003
1 | 0.0337 | 0.03878 | 0.0062 | 0.869
1.5 | 0.0528 | 0.03934 | 0.0103 | 1.3421
2 | 0.0707 | 0.04002 | 0.0143 | 1.7666
2.5 | 0.0875 | 0.04084 | 0.0184 | 2.1425
3 | 0.1028 | 0.04181 | 0.0224 | 2.4587
3.5 | 0.1167 | 0.04294 | 0.0262 | 2.7177
4 | 0.1287 | 0.04425 | 0.03 | 2.9085
4.5 | 0.1391 | 0.04577 | 0.0336 | 3.0391
5 | 0.3526 | 0.05114 | 0.0003 | 6.8948
5.5 | 0.4462 | 0.05201 | -0.0069 | 8.5791
6 | 0.5537 | 0.05017 | -0.0126 | 11.0365
7 | 0.8025 | 0.03364 | -0.0042 | 23.8555
7.5 | 0.9559 | 0.0395 | -0.0193 | 24.2
8 | 1.0163 | 0.04435 | -0.0198 | 22.9154
8.5 | 1.0459 | 0.04911 | -0.0153 | 21.2971
9 | 1.0502 | 0.05439 | -0.0074 | 19.3087
9.5 | 1.0372 | 0.05978 | 0.0026 | 17.3503
10 | 1.0074 | 0.0649 | 0.0141 | 15.5223
10.5 | 0.9645 | 0.06964 | 0.0266 | 13.8498
11 | 0.9195 | 0.07398 | 0.0385 | 12.429
11.5 | 0.8827 | 0.07967 | 0.0476 | 11.0795
12 | 0.7277 | 0.0879 | 0.0569 | 8.2787
13 | 0.5214 | 0.13965 | 0.0225 | 3.7336
13.5 | 0.5241 | 0.14643 | 0.0216 | 3.5792
14 | 0.5443 | 0.15402 | 0.0213 | 3.534

## 5. Re 50k Mach 0.25 (1)
BIGFOIL.COM POLAR EXPORT
NACA67-214 a=0.0
NACA67-214 a=0.0 |  |  |  | Cl Max: | 0.935 | at alpha= | 10.5 | deg
JavaFoil+Calcfoil stall+Eppler ext transition |  |  |  | L/D Max: | 30.965 | at alpha= | 5.5 | deg
Re: | 50000 |  |  | Cd Min: | 0.01908 | at alpha= | -0.5 | deg
Mach: | 0.25 |  |  | Cl=0 at alpha= | -0.9918 | deg
|  |  |  | @ Cl=0.1, Cd= | 0.01916
|  |  |  | @ Cl=0.4, Cd= | 0.019946
|  |  |  | @ Cl=0.6, Cd= | 0.021183
alpha (deg) | Cl | Cd | Cm | Cl/Cd
-16 | -0.43 | 0.29631 | 0.007 | -1.452
-15.5 | -0.493 | 0.26421 | 0.007 | -1.868
-15 | -0.548 | 0.3021 | 0.006 | -1.815
-14.5 | -0.588 | 0.26287 | 0.005 | -2.235
-14 | -0.623 | 0.2283 | 0.005 | -2.728
-13.5 | -0.653 | 0.21238 | 0.005 | -3.075
-13 | -0.679 | 0.18297 | 0.004 | -3.708
-12.5 | -0.699 | 0.16326 | 0.004 | -4.279
-12 | -0.713 | 0.15002 | 0.004 | -4.753
-11.5 | -0.722 | 0.13402 | 0.003 | -5.387
-11 | -0.725 | 0.12158 | 0.003 | -5.962
-10.5 | -0.722 | 0.11054 | 0.002 | -6.531
-10 | -0.714 | 0.09909 | 0.002 | -7.202
-9.5 | -0.7 | 0.09162 | 0.002 | -7.638
-9 | -0.681 | 0.08236 | 0.001 | -8.267
-8.5 | -0.657 | 0.07749 | 0.001 | -8.483
-8 | -0.629 | 0.07036 | 0.001 | -8.945
-7.5 | -0.597 | 0.06457 | 0 | -9.252
-7 | -0.562 | 0.06059 | 0 | -9.275
-6.5 | -0.524 | 0.05661 | -0.001 | -9.249
-6 | -0.483 | 0.05278 | -0.001 | -9.143
-5.5 | -0.439 | 0.0495 | -0.002 | -8.878
-5 | -0.395 | 0.04658 | -0.002 | -8.471
-4.5 | -0.348 | 0.04406 | -0.003 | -7.9
-4 | -0.3 | 0.0417 | -0.004 | -7.2
-3.5 | -0.251 | 0.03994 | -0.004 | -6.296
-3 | -0.202 | 0.03803 | -0.005 | -5.323
-2.5 | -0.185 | 0.02012 | -0.011 | -9.214
-2 | -0.124 | 0.01987 | -0.012 | -6.246
-1.5 | -0.061 | 0.01918 | -0.013 | -3.171
-1 | -0.001 | 0.01911 | -0.014 | -0.032
-0.5 | 0.06 | 0.01908 | -0.015 | 3.136
0 | 0.12 | 0.0192 | -0.016 | 6.256
0.5 | 0.18 | 0.01929 | -0.017 | 9.349
1 | 0.24 | 0.01941 | -0.018 | 12.373
1.5 | 0.3 | 0.01958 | -0.019 | 15.323
2 | 0.36 | 0.01977 | -0.02 | 18.202
2.5 | 0.419 | 0.02003 | -0.022 | 20.921
3 | 0.478 | 0.02036 | -0.023 | 23.479
3.5 | 0.537 | 0.02072 | -0.024 | 25.913
4 | 0.595 | 0.02114 | -0.025 | 28.159
4.5 | 0.652 | 0.02163 | -0.026 | 30.157
5 | 0.724 | 0.02435 | -0.028 | 29.731
5.5 | 0.779 | 0.02515 | -0.029 | 30.965
6 | 0.689 | 0.04891 | -0.016 | 14.092
6.5 | 0.73 | 0.05216 | -0.015 | 14.003
7 | 0.77 | 0.05527 | -0.016 | 13.939
7.5 | 0.807 | 0.05962 | -0.015 | 13.54
8 | 0.841 | 0.06444 | -0.015 | 13.046
8.5 | 0.872 | 0.07015 | -0.014 | 12.423
9 | 0.897 | 0.0761 | -0.014 | 11.787
9.5 | 0.916 | 0.08346 | -0.015 | 10.974
10 | 0.928 | 0.09069 | -0.015 | 10.237
10.5 | 0.935 | 0.10111 | -0.015 | 9.242
11 | 0.934 | 0.11072 | -0.015 | 8.431
11.5 | 0.925 | 0.11996 | -0.015 | 7.713
12 | 0.91 | 0.1325 | -0.015 | 6.864
12.5 | 0.886 | 0.14755 | -0.016 | 6.008
13 | 0.856 | 0.16487 | -0.016 | 5.193
13.5 | 0.819 | 0.17883 | -0.016 | 4.578
14 | 0.775 | 0.21152 | -0.016 | 3.664
14.5 | 0.725 | 0.22659 | -0.016 | 3.201
15 | 0.671 | 0.25145 | -0.016 | 2.667
15.5 | 0.611 | 0.29497 | -0.015 | 2.072

## 6. Re 50k Mach 0.25 (2)
BIGFOIL.COM POLAR EXPORT
NACA67-214 a=0.0
NACA67-214 a=0.0 |  |  |  | Cl Max: | 1.0336 | at alpha= | 9 | deg
XFOIL ncrit=9 |  |  |  | L/D Max: | 25.0392 | at alpha= | 6.5 | deg
Re: | 50000 |  |  | Cd Min: | 0.15589 | at alpha= | 14 | deg
Mach: | 0.25 |  |  | Cl=0 at alpha= | 0.17536 | deg
|  |  |  | @ Cl=0.1, Cd= | 0.042628
|  |  |  | @ Cl=0.4, Cd= | 0.05246
|  |  |  | @ Cl=0.6, Cd= | 0.15589
alpha (deg) | Cl | Cd | Cm | Cl/Cd
-3.5 | -0.1592 | 0.03948 | -0.032 | -4.0324
-3 | -0.1387 | 0.03901 | -0.0277 | -3.5555
-2.5 | -0.1174 | 0.03868 | -0.0234 | -3.0352
-2 | -0.0956 | 0.03849 | -0.0192 | -2.4838
-1.5 | -0.0734 | 0.03841 | -0.0149 | -1.911
-1 | -0.0512 | 0.03845 | -0.0107 | -1.3316
-0.5 | -0.0292 | 0.03859 | -0.0065 | -0.75667
0 | -0.0074 | 0.03885 | -0.0023 | -0.19048
0.5 | 0.0137 | 0.03921 | 0.0019 | 0.3494
1 | 0.0342 | 0.0397 | 0.0061 | 0.86146
1.5 | 0.0538 | 0.0403 | 0.0103 | 1.335
2 | 0.0723 | 0.04104 | 0.0144 | 1.7617
2.5 | 0.0895 | 0.04193 | 0.0185 | 2.1345
3 | 0.1053 | 0.04298 | 0.0225 | 2.45
3.5 | 0.1195 | 0.0442 | 0.0264 | 2.7036
4 | 0.132 | 0.04563 | 0.0301 | 2.8928
4.5 | 0.2885 | 0.05038 | 0.0058 | 5.7265
5 | 0.3987 | 0.05246 | -0.0054 | 7.6001
5.5 | 0.4912 | 0.05245 | -0.0108 | 9.3651
6 | 0.6122 | 0.04811 | -0.0149 | 12.725
6.5 | 0.7985 | 0.03189 | -0.0081 | 25.0392
7 | 0.8787 | 0.03733 | -0.0104 | 23.5387
7.5 | 0.9878 | 0.04282 | -0.0177 | 23.0687
8 | 1.0229 | 0.04774 | -0.0137 | 21.4265
8.5 | 1.0328 | 0.05278 | -0.0063 | 19.568
9 | 1.0336 | 0.05837 | 0.0016 | 17.7077
9.5 | 1.0021 | 0.06318 | 0.0136 | 15.861
10 | 0.9614 | 0.06794 | 0.0258 | 14.1507
10.5 | 0.9126 | 0.07215 | 0.0384 | 12.6486
11 | 0.8256 | 0.07574 | 0.0519 | 10.9004
11.5 | 0.7276 | 0.08475 | 0.0576 | 8.5853
12 | 0.6835 | 0.09563 | 0.0569 | 7.1473
12.5 | 0.5372 | 0.13723 | 0.0247 | 3.9146
13 | 0.5174 | 0.14232 | 0.0238 | 3.6355
13.5 | 0.5187 | 0.14897 | 0.0227 | 3.4819
14 | 0.5322 | 0.15589 | 0.0221 | 3.4139

## 7. Re 50k Mach 0.50 (1)
BIGFOIL.COM POLAR EXPORT
NACA67-214 a=0.0
NACA67-214 a=0.0 |  |  |  | Cl Max: | 1.145 | at alpha= | 20 | deg
JavaFoil+Calcfoil stall+Eppler ext transition |  |  |  | L/D Max: | 29.302 | at alpha= | 5 | deg
Re: | 50000 |  |  | Cd Min: | 0.02022 | at alpha= | -0.5 | deg
Mach: | 0.5 |  |  | Cl=0 at alpha= | -0.99265 | deg
|  |  |  | @ Cl=0.1, Cd= | 0.020274
|  |  |  | @ Cl=0.4, Cd= | 0.021106
|  |  |  | @ Cl=0.6, Cd= | 0.022369
alpha (deg) | Cl | Cd | Cm | Cl/Cd
-20 | -1.04 | 0.42393 | 0.016 | -2.453
-19.5 | -1.014 | 0.42526 | 0.016 | -2.384
-19 | -0.987 | 0.4211 | 0.015 | -2.345
-18.5 | -0.958 | 0.41188 | 0.014 | -2.327
-18 | -0.932 | 0.40652 | 0.013 | -2.292
-17.5 | -0.905 | 0.39476 | 0.012 | -2.292
-17 | -0.878 | 0.39403 | 0.012 | -2.229
-16.5 | -0.852 | 0.37828 | 0.011 | -2.252
-16 | -0.825 | 0.37443 | 0.011 | -2.203
-15.5 | -0.796 | 0.35386 | 0.01 | -2.25
-15 | -0.769 | 0.32703 | 0.009 | -2.353
-14.5 | -0.742 | 0.33263 | 0.008 | -2.232
-14 | -0.716 | 0.30619 | 0.008 | -2.337
-13.5 | -0.689 | 0.30133 | 0.007 | -2.285
-13 | -0.662 | 0.29657 | 0.007 | -2.231
-12.5 | -0.633 | 0.28042 | 0.006 | -2.257
-12 | -0.606 | 0.27936 | 0.005 | -2.168
-11.5 | -0.579 | 0.27512 | 0.005 | -2.103
-11 | -0.551 | 0.25489 | 0.004 | -2.163
-10.5 | -0.524 | 0.25208 | 0.003 | -2.079
-10 | -0.497 | 0.24867 | 0.003 | -1.998
-9.5 | -0.469 | 0.23045 | 0.002 | -2.033
-9 | -0.441 | 0.21217 | 0.002 | -2.08
-8.5 | -0.414 | 0.21836 | 0.001 | -1.895
-8 | -0.386 | 0.15753 | 0.001 | -2.451
-7.5 | -0.359 | 0.14991 | 0 | -2.392
-7 | -0.503 | 0.08564 | 0 | -5.874
-6.5 | -0.524 | 0.0701 | -0.001 | -7.471
-6 | -0.506 | 0.06184 | -0.001 | -8.18
-5.5 | -0.472 | 0.05485 | -0.002 | -8.611
-5 | -0.43 | 0.05084 | -0.003 | -8.467
-4.5 | -0.383 | 0.04675 | -0.003 | -8.199
-4 | -0.332 | 0.04408 | -0.004 | -7.539
-3.5 | -0.279 | 0.04167 | -0.005 | -6.699
-3 | -0.225 | 0.03955 | -0.005 | -5.688
-2.5 | -0.17 | 0.03784 | -0.006 | -4.491
-2 | -0.138 | 0.02119 | -0.013 | -6.519
-1.5 | -0.068 | 0.02034 | -0.014 | -3.336
-1 | -0.001 | 0.02024 | -0.015 | -0.034
-0.5 | 0.067 | 0.02022 | -0.017 | 3.305
0 | 0.134 | 0.02033 | -0.018 | 6.597
0.5 | 0.201 | 0.02044 | -0.019 | 9.853
1 | 0.268 | 0.02063 | -0.02 | 12.988
1.5 | 0.335 | 0.02083 | -0.022 | 16.072
2 | 0.401 | 0.02111 | -0.023 | 19.01
2.5 | 0.467 | 0.02144 | -0.024 | 21.804
3 | 0.533 | 0.02188 | -0.025 | 24.364
3.5 | 0.598 | 0.02235 | -0.026 | 26.755
4 | 0.662 | 0.02296 | -0.028 | 28.843
4.5 | 0.739 | 0.02623 | -0.03 | 28.178
5 | 0.798 | 0.02725 | -0.031 | 29.302
5.5 | 0.708 | 0.04914 | -0.016 | 14.413
6 | 0.749 | 0.05314 | -0.016 | 14.102
6.5 | 0.783 | 0.05736 | -0.016 | 13.654
7 | 0.805 | 0.06316 | -0.014 | 12.744
7.5 | 0.809 | 0.07312 | -0.014 | 11.063
8 | 0.769 | 0.09205 | -0.014 | 8.358
8.5 | 0.521 | 0.17697 | -0.014 | 2.946
9 | 0.549 | 0.18056 | -0.015 | 3.038
9.5 | 0.576 | 0.21899 | -0.017 | 2.631
10 | 0.603 | 0.23956 | -0.018 | 2.519
10.5 | 0.63 | 0.22808 | -0.019 | 2.764
11 | 0.659 | 0.25958 | -0.021 | 2.537
11.5 | 0.686 | 0.26271 | -0.022 | 2.609
12 | 0.712 | 0.26505 | -0.023 | 2.688
12.5 | 0.739 | 0.29433 | -0.023 | 2.511
13 | 0.768 | 0.2963 | -0.026 | 2.591
13.5 | 0.794 | 0.33151 | -0.026 | 2.396
14 | 0.821 | 0.328 | -0.027 | 2.503
14.5 | 0.848 | 0.33414 | -0.028 | 2.537
15 | 0.876 | 0.36774 | -0.03 | 2.383
15.5 | 0.903 | 0.38951 | -0.031 | 2.318
16 | 0.929 | 0.3915 | -0.031 | 2.374
16.5 | 0.956 | 0.38093 | -0.032 | 2.509
17 | 0.983 | 0.38947 | -0.033 | 2.523
17.5 | 1.011 | 0.43256 | -0.035 | 2.338
18 | 1.037 | 0.42381 | -0.036 | 2.448
18.5 | 1.064 | 0.42538 | -0.037 | 2.5
19 | 1.09 | 0.44821 | -0.038 | 2.432
19.5 | 1.119 | 0.44156 | -0.04 | 2.535
20 | 1.145 | 0.46692 | -0.04 | 2.453

## 8. Re 50k Mach 0.50 (2)
BIGFOIL.COM POLAR EXPORT
NACA67-214 a=0.0
NACA67-214 a=0.0 |  |  |  | Cl Max: | 0.9655 | at alpha= | 7 | deg
XFOIL ncrit=9 |  |  |  | L/D Max: | 21.445 | at alpha= | 6 | deg
Re: | 50000 |  |  | Cd Min: | 0.13159 | at alpha= | -10 | deg
Mach: | 0.5 |  |  | Cl=0 at alpha= | 0.23617 | deg
|  |  |  | @ Cl=0.1, Cd= | 0.047016
|  |  |  | @ Cl=0.4, Cd= | 0.055479
|  |  |  | @ Cl=0.6, Cd= | 0.12834
alpha (deg) | Cl | Cd | Cm | Cl/Cd
-10 | -0.4353 | 0.13159 | -0.0178 | -3.308
-9.5 | -0.434 | 0.12613 | -0.0144 | -3.4409
-9 | -0.4308 | 0.12089 | -0.0103 | -3.5636
-8.5 | -0.426 | 0.1149 | -0.007 | -3.7076
-8 | -0.5671 | 0.09479 | -0.0322 | -5.9827
-7.5 | -0.6182 | 0.0861 | -0.0312 | -7.18
-7 | -0.699 | 0.08034 | -0.0223 | -8.7005
-6.5 | -0.7321 | 0.07405 | -0.0141 | -9.8866
-6 | -0.7642 | 0.06789 | -0.0051 | -11.2564
-5.5 | -0.7886 | 0.06186 | 0.0044 | -12.7481
-5 | -0.7963 | 0.05607 | 0.0132 | -14.2019
-4.5 | -0.7883 | 0.05055 | 0.0212 | -15.5945
-4 | -0.7608 | 0.04553 | 0.0274 | -16.7099
-3.5 | -0.7174 | 0.04135 | 0.0318 | -17.3495
-3 | -0.1582 | 0.04294 | -0.0313 | -3.6842
-2.5 | -0.1342 | 0.04247 | -0.0265 | -3.1599
-2 | -0.1097 | 0.04218 | -0.0217 | -2.6008
-1.5 | -0.0849 | 0.04206 | -0.017 | -2.0185
-1 | -0.06 | 0.0421 | -0.0123 | -1.4252
-0.5 | -0.0354 | 0.04228 | -0.0076 | -0.83728
0 | -0.0111 | 0.04262 | -0.003 | -0.26044
0.5 | 0.0124 | 0.0431 | 0.0015 | 0.2877
1 | 0.0352 | 0.04374 | 0.006 | 0.80476
1.5 | 0.0569 | 0.04455 | 0.0104 | 1.2772
2 | 0.0774 | 0.04554 | 0.0148 | 1.6996
2.5 | 0.0965 | 0.04673 | 0.019 | 2.0651
3 | 0.1139 | 0.04815 | 0.023 | 2.3655
3.5 | 0.2313 | 0.05182 | 0.0065 | 4.4635
4 | 0.3332 | 0.05437 | -0.0039 | 6.1284
4.5 | 0.4181 | 0.05578 | -0.0091 | 7.4955
5 | 0.5206 | 0.05539 | -0.0136 | 9.3988
5.5 | 0.6676 | 0.04766 | -0.0135 | 14.0076
6 | 0.7999 | 0.0373 | 0.0018 | 21.445
7 | 0.9655 | 0.04848 | 0.0006 | 19.9154
7.5 | 0.9423 | 0.05292 | 0.0127 | 17.8061
8 | 0.9249 | 0.05788 | 0.023 | 15.9796
8.5 | 0.8729 | 0.06273 | 0.0351 | 13.9152
9 | 0.816 | 0.06871 | 0.0445 | 11.876
9.5 | 0.7582 | 0.07602 | 0.0507 | 9.9737
10 | 0.7026 | 0.08493 | 0.0533 | 8.2727
11 | 0.5889 | 0.11012 | 0.0456 | 5.3478
11.5 | 0.5715 | 0.11943 | 0.0446 | 4.7852
12 | 0.5615 | 0.12834 | 0.0435 | 4.3751

## 9. Re 100k Mach 0.00 (1)
BIGFOIL.COM POLAR EXPORT
NACA67-214 a=0.0
NACA67-214 a=0.0 |  |  |  | Cl Max: | 0.992 | at alpha= | 12.5 | deg
JavaFoil+Calcfoil stall+Eppler ext transition |  |  |  | L/D Max: | 40.876 | at alpha= | 4.5 | deg
Re: | 100000 |  |  | Cd Min: | 0.01364 | at alpha= | -0.5 | deg
Mach: | 0 |  |  | Cl=0 at alpha= | -0.99152 | deg
|  |  |  | @ Cl=0.1, Cd= | 0.01374
|  |  |  | @ Cl=0.4, Cd= | 0.014387
|  |  |  | @ Cl=0.6, Cd= | 0.01532
alpha (deg) | Cl | Cd | Cm | Cl/Cd
-19 | -0.641 | 0.28237 | 0.008 | -2.269
-18.5 | -0.665 | 0.26953 | 0.008 | -2.467
-18 | -0.689 | 0.25323 | 0.008 | -2.721
-17.5 | -0.713 | 0.23415 | 0.007 | -3.044
-17 | -0.736 | 0.21787 | 0.007 | -3.377
-16.5 | -0.758 | 0.20657 | 0.007 | -3.667
-16 | -0.778 | 0.19041 | 0.006 | -4.085
-15.5 | -0.797 | 0.18027 | 0.006 | -4.418
-15 | -0.811 | 0.16523 | 0.006 | -4.91
-14.5 | -0.817 | 0.15432 | 0.006 | -5.293
-14 | -0.82 | 0.14159 | 0.005 | -5.789
-13.5 | -0.82 | 0.13607 | 0.005 | -6.029
-13 | -0.818 | 0.12298 | 0.004 | -6.653
-12.5 | -0.813 | 0.11462 | 0.004 | -7.092
-12 | -0.805 | 0.10746 | 0.004 | -7.488
-11.5 | -0.793 | 0.09961 | 0.003 | -7.965
-11 | -0.779 | 0.09279 | 0.003 | -8.393
-10.5 | -0.761 | 0.08558 | 0.003 | -8.891
-10 | -0.74 | 0.08013 | 0.002 | -9.233
-9.5 | -0.716 | 0.07447 | 0.002 | -9.61
-9 | -0.689 | 0.07 | 0.001 | -9.836
-8.5 | -0.658 | 0.06447 | 0.001 | -10.212
-8 | -0.625 | 0.0602 | 0.001 | -10.39
-7.5 | -0.59 | 0.05631 | 0 | -10.48
-7 | -0.553 | 0.05305 | 0 | -10.415
-6.5 | -0.513 | 0.04938 | -0.001 | -10.385
-6 | -0.471 | 0.04664 | -0.001 | -10.107
-5.5 | -0.428 | 0.04407 | -0.002 | -9.718
-5 | -0.384 | 0.04162 | -0.002 | -9.223
-4.5 | -0.338 | 0.03945 | -0.003 | -8.574
-4 | -0.292 | 0.03746 | -0.004 | -7.787
-3.5 | -0.245 | 0.03522 | -0.005 | -6.958
-3 | -0.239 | 0.01628 | -0.009 | -14.69
-2.5 | -0.18 | 0.01597 | -0.011 | -11.275
-2 | -0.117 | 0.01383 | -0.011 | -8.482
-1.5 | -0.059 | 0.01374 | -0.012 | -4.297
-1 | -0.001 | 0.01367 | -0.013 | -0.043
-0.5 | 0.058 | 0.01364 | -0.015 | 4.257
0 | 0.117 | 0.01378 | -0.016 | 8.46
0.5 | 0.175 | 0.01385 | -0.017 | 12.641
1 | 0.233 | 0.01393 | -0.018 | 16.729
1.5 | 0.291 | 0.01405 | -0.019 | 20.724
2 | 0.349 | 0.01422 | -0.02 | 24.553
2.5 | 0.407 | 0.01441 | -0.021 | 28.247
3 | 0.464 | 0.01465 | -0.022 | 31.68
3.5 | 0.521 | 0.01491 | -0.023 | 34.985
4 | 0.578 | 0.01519 | -0.024 | 38.077
4.5 | 0.634 | 0.01552 | -0.025 | 40.876
5 | 0.704 | 0.01969 | -0.027 | 35.773
5.5 | 0.759 | 0.02036 | -0.028 | 37.265
6 | 0.811 | 0.02107 | -0.029 | 38.499
6.5 | 0.862 | 0.02176 | -0.031 | 39.629
7 | 0.911 | 0.02269 | -0.032 | 40.162
7.5 | 0.793 | 0.05276 | -0.017 | 15.028
8 | 0.828 | 0.05665 | -0.016 | 14.62
8.5 | 0.861 | 0.06131 | -0.016 | 14.046
9 | 0.891 | 0.06513 | -0.015 | 13.683
9.5 | 0.917 | 0.07019 | -0.015 | 13.066
10 | 0.939 | 0.07562 | -0.015 | 12.423
10.5 | 0.958 | 0.08074 | -0.015 | 11.865
11 | 0.973 | 0.08695 | -0.015 | 11.187
11.5 | 0.983 | 0.09293 | -0.015 | 10.578
12 | 0.989 | 0.10138 | -0.016 | 9.76
12.5 | 0.992 | 0.1076 | -0.016 | 9.218
13 | 0.99 | 0.11767 | -0.016 | 8.415
13.5 | 0.985 | 0.12771 | -0.017 | 7.712
14 | 0.976 | 0.13307 | -0.017 | 7.335
14.5 | 0.964 | 0.1446 | -0.017 | 6.668
15 | 0.949 | 0.15281 | -0.017 | 6.213
15.5 | 0.932 | 0.16876 | -0.018 | 5.522
16 | 0.912 | 0.17728 | -0.018 | 5.147
16.5 | 0.887 | 0.1927 | -0.018 | 4.604
17 | 0.859 | 0.20142 | -0.018 | 4.266
17.5 | 0.83 | 0.21506 | -0.018 | 3.861

## 10. Re 100k Mach 0.00 (2)
BIGFOIL.COM POLAR EXPORT
NACA67-214 a=0.0
NACA67-214 a=0.0 |  |  |  | Cl Max: | 1.0876 | at alpha= | 9.5 | deg
XFOIL ncrit=9 |  |  |  | L/D Max: | 43.388 | at alpha= | 5.5 | deg
Re: | 100000 |  |  | Cd Min: | 0.14765 | at alpha= | 14.5 | deg
Mach: | 0 |  |  | Cl=0 at alpha= | 0.16505 | deg
|  |  |  | @ Cl=0.1, Cd= | 0.035955
|  |  |  | @ Cl=0.4, Cd= | 0.037691
|  |  |  | @ Cl=0.6, Cd= | 0.14765
alpha (deg) | Cl | Cd | Cm | Cl/Cd
-12 | -0.5144 | 0.12581 | -0.0399 | -4.0887
-11.5 | -0.5049 | 0.12107 | -0.0357 | -4.1703
-11 | -0.5649 | 0.11378 | -0.0399 | -4.9648
-10.5 | -0.5542 | 0.10741 | -0.0352 | -5.1597
-10 | -0.5823 | 0.10048 | -0.0349 | -5.7952
-9.5 | -0.6696 | 0.09285 | -0.0333 | -7.2116
-9 | -0.7534 | 0.08955 | -0.0216 | -8.4132
-8.5 | -0.7611 | 0.08206 | -0.0165 | -9.2749
-8 | -0.8009 | 0.0777 | -0.0073 | -10.3076
-7.5 | -0.8127 | 0.07137 | -0.0007 | -11.3871
-7 | -0.8264 | 0.06612 | 0.0067 | -12.4985
-5.5 | -0.7928 | 0.04111 | 0.03 | -19.2848
-5 | -0.7566 | 0.0364 | 0.0335 | -20.7857
-4.5 | -0.7156 | 0.03277 | 0.0363 | -21.837
-4 | -0.6698 | 0.03009 | 0.0379 | -22.2599
-3.5 | -0.625 | 0.02851 | 0.04 | -21.9221
-3 | -0.581 | 0.02671 | 0.0416 | -21.7522
-2.5 | -0.1138 | 0.03468 | -0.0223 | -3.2814
-2 | -0.0925 | 0.03451 | -0.0183 | -2.6804
-1.5 | -0.071 | 0.03446 | -0.0143 | -2.0604
-1 | -0.0494 | 0.03453 | -0.0103 | -1.4306
-0.5 | -0.0279 | 0.0347 | -0.0063 | -0.80403
0 | -0.0068 | 0.035 | -0.0023 | -0.19429
0.5 | 0.0138 | 0.03541 | 0.0016 | 0.38972
1 | 0.1151 | 0.03605 | -0.0106 | 3.1928
1.5 | 0.1937 | 0.03669 | -0.0177 | 5.2794
2 | 0.2656 | 0.03727 | -0.0229 | 7.1264
2.5 | 0.3424 | 0.0377 | -0.0285 | 9.0822
3 | 0.4053 | 0.03769 | -0.0309 | 10.7535
3.5 | 0.4764 | 0.03736 | -0.0341 | 12.7516
4 | 0.5818 | 0.03575 | -0.042 | 16.2741
4.5 | 0.706 | 0.03142 | -0.0503 | 22.4698
5 | 0.7826 | 0.02672 | -0.0489 | 29.2889
5.5 | 0.9003 | 0.02075 | -0.0519 | 43.388
6 | 0.8692 | 0.0243 | -0.0364 | 35.7695
6.5 | 0.8607 | 0.02677 | -0.0255 | 32.1517
7 | 0.8773 | 0.02878 | -0.019 | 30.483
7.5 | 0.938 | 0.03172 | -0.0206 | 29.5712
8 | 0.9994 | 0.03492 | -0.022 | 28.6197
8.5 | 1.0452 | 0.03806 | -0.0207 | 27.4619
9 | 1.0799 | 0.04283 | -0.0173 | 25.2136
9.5 | 1.0876 | 0.04701 | -0.0095 | 23.1355
10 | 1.0812 | 0.05108 | -0.0001 | 21.1668
10.5 | 1.0559 | 0.05581 | 0.0118 | 18.9195
11 | 1.0132 | 0.05966 | 0.0257 | 16.9829
11.5 | 0.9619 | 0.0628 | 0.0398 | 15.3169
12 | 0.9081 | 0.06658 | 0.0523 | 13.6392
12.5 | 0.8651 | 0.07216 | 0.0606 | 11.9886
13 | 0.6255 | 0.10934 | 0.0481 | 5.7207
13.5 | 0.6648 | 0.10752 | 0.0546 | 6.183
14 | 0.567 | 0.13976 | 0.0327 | 4.057
14.5 | 0.5713 | 0.14765 | 0.0305 | 3.8693

## 11. Re 100k Mach 0.10 (1)
BIGFOIL.COM POLAR EXPORT
NACA67-214 a=0.0
NACA67-214 a=0.0 |  |  |  | Cl Max: | 0.981 | at alpha= | 12 | deg
JavaFoil+Calcfoil stall+Eppler ext transition |  |  |  | L/D Max: | 40.938 | at alpha= | 4.5 | deg
Re: | 100000 |  |  | Cd Min: | 0.01367 | at alpha= | -0.5 | deg
Mach: | 0.1 |  |  | Cl=0 at alpha= | -0.99152 | deg
|  |  |  | @ Cl=0.1, Cd= | 0.013755
|  |  |  | @ Cl=0.4, Cd= | 0.01442
|  |  |  | @ Cl=0.6, Cd= | 0.015342
alpha (deg) | Cl | Cd | Cm | Cl/Cd
-18 | -0.641 | 0.25423 | 0.009 | -2.522
-17.5 | -0.668 | 0.23546 | 0.008 | -2.838
-17 | -0.694 | 0.23293 | 0.007 | -2.979
-16.5 | -0.72 | 0.21499 | 0.007 | -3.347
-16 | -0.744 | 0.19629 | 0.006 | -3.79
-15.5 | -0.766 | 0.18505 | 0.006 | -4.141
-15 | -0.785 | 0.17354 | 0.006 | -4.523
-14.5 | -0.794 | 0.15818 | 0.005 | -5.017
-14 | -0.8 | 0.14987 | 0.005 | -5.336
-13.5 | -0.803 | 0.13899 | 0.005 | -5.779
-13 | -0.804 | 0.12518 | 0.004 | -6.421
-12.5 | -0.801 | 0.11848 | 0.004 | -6.763
-12 | -0.795 | 0.10921 | 0.004 | -7.282
-11.5 | -0.786 | 0.1009 | 0.003 | -7.791
-11 | -0.773 | 0.09325 | 0.003 | -8.292
-10.5 | -0.757 | 0.08797 | 0.003 | -8.608
-10 | -0.737 | 0.0802 | 0.002 | -9.194
-9.5 | -0.714 | 0.07606 | 0.002 | -9.394
-9 | -0.688 | 0.0699 | 0.001 | -9.845
-8.5 | -0.659 | 0.06551 | 0.001 | -10.058
-8 | -0.627 | 0.06035 | 0.001 | -10.381
-7.5 | -0.592 | 0.05688 | 0 | -10.4
-7 | -0.554 | 0.0533 | 0 | -10.399
-6.5 | -0.515 | 0.0497 | -0.001 | -10.355
-6 | -0.473 | 0.0469 | -0.001 | -10.09
-5.5 | -0.43 | 0.0441 | -0.002 | -9.751
-5 | -0.386 | 0.04164 | -0.002 | -9.259
-4.5 | -0.34 | 0.03948 | -0.003 | -8.609
-4 | -0.293 | 0.03738 | -0.004 | -7.845
-3.5 | -0.246 | 0.03565 | -0.004 | -6.891
-3 | -0.24 | 0.01633 | -0.01 | -14.717
-2.5 | -0.181 | 0.01601 | -0.011 | -11.298
-2 | -0.118 | 0.01386 | -0.011 | -8.5
-1.5 | -0.059 | 0.01375 | -0.012 | -4.315
-1 | -0.001 | 0.0137 | -0.013 | -0.044
-0.5 | 0.058 | 0.01367 | -0.015 | 4.271
0 | 0.117 | 0.01379 | -0.016 | 8.49
0.5 | 0.176 | 0.01387 | -0.017 | 12.686
1 | 0.234 | 0.01397 | -0.018 | 16.768
1.5 | 0.293 | 0.01409 | -0.019 | 20.769
2 | 0.351 | 0.01426 | -0.02 | 24.613
2.5 | 0.409 | 0.01445 | -0.021 | 28.302
3 | 0.467 | 0.01468 | -0.022 | 31.776
3.5 | 0.524 | 0.01494 | -0.023 | 35.085
4 | 0.581 | 0.01523 | -0.024 | 38.153
4.5 | 0.637 | 0.01556 | -0.026 | 40.938
5 | 0.708 | 0.01978 | -0.027 | 35.767
5.5 | 0.762 | 0.02047 | -0.029 | 37.229
6 | 0.815 | 0.02114 | -0.03 | 38.537
6.5 | 0.866 | 0.02192 | -0.031 | 39.488
7 | 0.914 | 0.0228 | -0.032 | 40.113
7.5 | 0.795 | 0.0531 | -0.017 | 14.972
8 | 0.831 | 0.05707 | -0.016 | 14.553
8.5 | 0.864 | 0.06122 | -0.016 | 14.11
9 | 0.893 | 0.06563 | -0.015 | 13.598
9.5 | 0.918 | 0.07066 | -0.015 | 12.986
10 | 0.939 | 0.07603 | -0.015 | 12.349
10.5 | 0.956 | 0.08133 | -0.015 | 11.756
11 | 0.969 | 0.08714 | -0.015 | 11.121
11.5 | 0.977 | 0.09366 | -0.016 | 10.437
12 | 0.981 | 0.10227 | -0.016 | 9.596
12.5 | 0.981 | 0.10936 | -0.016 | 8.97
13 | 0.976 | 0.12014 | -0.016 | 8.127
13.5 | 0.968 | 0.1274 | -0.016 | 7.597
14 | 0.956 | 0.1375 | -0.017 | 6.95
14.5 | 0.94 | 0.14885 | -0.017 | 6.315
15 | 0.921 | 0.15982 | -0.017 | 5.764
15.5 | 0.9 | 0.16963 | -0.018 | 5.305
16 | 0.876 | 0.1872 | -0.018 | 4.681
16.5 | 0.847 | 0.1982 | -0.018 | 4.272
17 | 0.815 | 0.2147 | -0.018 | 3.795

## 12. Re 100k Mach 0.10 (2)
BIGFOIL.COM POLAR EXPORT
NACA67-214 a=0.0
NACA67-214 a=0.0 |  |  |  | Cl Max: | 1.0839 | at alpha= | 9.5 | deg
XFOIL ncrit=9 |  |  |  | L/D Max: | 35.1136 | at alpha= | 6 | deg
Re: | 100000 |  |  | Cd Min: | 0.14832 | at alpha= | 14.5 | deg
Mach: | 0.1 |  |  | Cl=0 at alpha= | 0.10987 | deg
|  |  |  | @ Cl=0.1, Cd= | 0.036091
|  |  |  | @ Cl=0.4, Cd= | 0.037803
|  |  |  | @ Cl=0.6, Cd= | 0.14832
alpha (deg) | Cl | Cd | Cm | Cl/Cd
-13 | -0.4632 | 0.13822 | -0.0397 | -3.3512
-12.5 | -0.5021 | 0.13375 | -0.0413 | -3.754
-12 | -0.5057 | 0.12684 | -0.0389 | -3.9869
-11.5 | -0.5026 | 0.12194 | -0.0355 | -4.1217
-11 | -0.5711 | 0.11453 | -0.0408 | -4.9865
-10.5 | -0.5449 | 0.10877 | -0.0343 | -5.0097
-10 | -0.5854 | 0.10116 | -0.0356 | -5.7869
-9.5 | -0.6788 | 0.09422 | -0.0331 | -7.2044
-9 | -0.7641 | 0.09132 | -0.0209 | -8.3673
-8.5 | -0.738 | 0.0829 | -0.0187 | -8.9023
-8 | -0.8239 | 0.08043 | -0.0051 | -10.2437
-7.5 | -0.8064 | 0.07227 | -0.0018 | -11.1582
-7 | -0.8225 | 0.06699 | 0.0059 | -12.278
-5.5 | -0.7962 | 0.04185 | 0.0297 | -19.0251
-5 | -0.7603 | 0.03682 | 0.0332 | -20.6491
-4.5 | -0.72 | 0.03318 | 0.0363 | -21.6998
-4 | -0.6739 | 0.03035 | 0.0379 | -22.2043
-3.5 | -0.6288 | 0.02872 | 0.04 | -21.8942
-3 | -0.584 | 0.02688 | 0.0415 | -21.7262
-2.5 | -0.1144 | 0.03482 | -0.0224 | -3.2855
-2 | -0.0931 | 0.03465 | -0.0184 | -2.6869
-1.5 | -0.0714 | 0.0346 | -0.0144 | -2.0636
-1 | -0.0497 | 0.03467 | -0.0104 | -1.4335
-0.5 | -0.0281 | 0.03485 | -0.0064 | -0.80631
0 | -0.0069 | 0.03515 | -0.0024 | -0.1963
0.5 | 0.0245 | 0.03552 | -0.0006 | 0.68975
1 | 0.1223 | 0.03626 | -0.012 | 3.3729
1.5 | 0.1994 | 0.03685 | -0.0187 | 5.4111
2 | 0.2682 | 0.03738 | -0.0232 | 7.175
2.5 | 0.3515 | 0.03789 | -0.0299 | 9.2769
3 | 0.4128 | 0.03778 | -0.0319 | 10.9264
3.5 | 0.4802 | 0.03743 | -0.0344 | 12.8293
4 | 0.5652 | 0.03614 | -0.0388 | 15.6392
4.5 | 0.6713 | 0.03279 | -0.0445 | 20.4727
5 | 0.7648 | 0.02747 | -0.0455 | 27.8413
5.5 | 0.7947 | 0.02474 | -0.037 | 32.1221
6 | 0.8652 | 0.02464 | -0.0347 | 35.1136
6.5 | 0.8584 | 0.02704 | -0.024 | 31.7456
7 | 0.8776 | 0.02906 | -0.0179 | 30.1996
7.5 | 0.9418 | 0.03206 | -0.02 | 29.3762
8 | 1.0044 | 0.03542 | -0.0214 | 28.3569
8.5 | 1.0548 | 0.03915 | -0.021 | 26.9425
9 | 1.08 | 0.0436 | -0.0157 | 24.7706
9.5 | 1.0839 | 0.04784 | -0.0073 | 22.6568
10 | 1.0728 | 0.05193 | 0.0028 | 20.6586
10.5 | 1.0438 | 0.05638 | 0.015 | 18.5137
11 | 0.9972 | 0.05975 | 0.0294 | 16.6895
11.5 | 0.9457 | 0.06304 | 0.043 | 15.0016
12 | 0.8912 | 0.06702 | 0.055 | 13.2975
12.5 | 0.8457 | 0.07274 | 0.0627 | 11.6263
13 | 0.8109 | 0.08049 | 0.0662 | 10.0745
13.5 | 0.6625 | 0.1038 | 0.0559 | 6.3825
14 | 0.5642 | 0.14054 | 0.0326 | 4.0145
14.5 | 0.5717 | 0.14832 | 0.0308 | 3.8545

## 13. Re 100k Mach 0.25 (1)
BIGFOIL.COM POLAR EXPORT
NACA67-214 a=0.0
NACA67-214 a=0.0 |  |  |  | Cl Max: | 0.935 | at alpha= | 10.5 | deg
JavaFoil+Calcfoil stall+Eppler ext transition |  |  |  | L/D Max: | 41.172 | at alpha= | 4.5 | deg
Re: | 100000 |  |  | Cd Min: | 0.01387 | at alpha= | -0.5 | deg
Mach: | 0.25 |  |  | Cl=0 at alpha= | -0.9918 | deg
|  |  |  | @ Cl=0.1, Cd= | 0.013937
|  |  |  | @ Cl=0.4, Cd= | 0.014593
|  |  |  | @ Cl=0.6, Cd= | 0.015529
alpha (deg) | Cl | Cd | Cm | Cl/Cd
-16 | -0.431 | 0.23864 | 0.008 | -1.804
-15.5 | -0.494 | 0.21796 | 0.007 | -2.265
-15 | -0.548 | 0.23831 | 0.006 | -2.301
-14.5 | -0.588 | 0.21193 | 0.005 | -2.773
-14 | -0.623 | 0.19332 | 0.005 | -3.221
-13.5 | -0.653 | 0.16763 | 0.005 | -3.896
-13 | -0.679 | 0.15558 | 0.004 | -4.361
-12.5 | -0.699 | 0.13528 | 0.004 | -5.164
-12 | -0.713 | 0.1263 | 0.004 | -5.646
-11.5 | -0.722 | 0.11386 | 0.003 | -6.341
-11 | -0.725 | 0.10257 | 0.003 | -7.068
-10.5 | -0.722 | 0.09642 | 0.003 | -7.489
-10 | -0.714 | 0.08634 | 0.002 | -8.267
-9.5 | -0.7 | 0.08065 | 0.002 | -8.681
-9 | -0.681 | 0.07339 | 0.001 | -9.281
-8.5 | -0.657 | 0.06713 | 0.001 | -9.793
-8 | -0.63 | 0.06275 | 0.001 | -10.032
-7.5 | -0.598 | 0.05794 | 0 | -10.314
-7 | -0.562 | 0.05414 | 0 | -10.382
-6.5 | -0.524 | 0.05057 | -0.001 | -10.355
-6 | -0.483 | 0.04768 | -0.001 | -10.124
-5.5 | -0.44 | 0.04467 | -0.002 | -9.844
-5 | -0.395 | 0.04221 | -0.003 | -9.355
-4.5 | -0.348 | 0.03985 | -0.003 | -8.741
-4 | -0.301 | 0.03769 | -0.004 | -7.979
-3.5 | -0.252 | 0.03596 | -0.005 | -7.01
-3 | -0.247 | 0.0166 | -0.01 | -14.859
-2.5 | -0.186 | 0.01626 | -0.011 | -11.418
-2 | -0.124 | 0.01597 | -0.012 | -7.785
-1.5 | -0.061 | 0.01396 | -0.013 | -4.364
-1 | -0.001 | 0.01389 | -0.014 | -0.044
-0.5 | 0.06 | 0.01387 | -0.015 | 4.323
0 | 0.12 | 0.01397 | -0.016 | 8.612
0.5 | 0.181 | 0.01406 | -0.017 | 12.853
1 | 0.241 | 0.01415 | -0.018 | 17.001
1.5 | 0.301 | 0.01429 | -0.019 | 21.037
2 | 0.36 | 0.01446 | -0.021 | 24.933
2.5 | 0.42 | 0.01466 | -0.022 | 28.65
3 | 0.479 | 0.01492 | -0.023 | 32.113
3.5 | 0.538 | 0.0152 | -0.024 | 35.404
4 | 0.597 | 0.01551 | -0.025 | 38.476
4.5 | 0.654 | 0.01588 | -0.026 | 41.172
5 | 0.725 | 0.02029 | -0.028 | 35.746
5.5 | 0.781 | 0.02105 | -0.029 | 37.074
6 | 0.834 | 0.02183 | -0.03 | 38.188
6.5 | 0.885 | 0.0225 | -0.032 | 39.307
7 | 0.933 | 0.02362 | -0.033 | 39.474
7.5 | 0.809 | 0.05407 | -0.017 | 14.968
8 | 0.842 | 0.05832 | -0.016 | 14.444
8.5 | 0.872 | 0.06333 | -0.015 | 13.767
9 | 0.897 | 0.06813 | -0.014 | 13.167
9.5 | 0.916 | 0.0734 | -0.015 | 12.478
10 | 0.929 | 0.08046 | -0.015 | 11.54
10.5 | 0.935 | 0.08726 | -0.015 | 10.711
11 | 0.934 | 0.09602 | -0.015 | 9.723
11.5 | 0.925 | 0.10423 | -0.015 | 8.878
12 | 0.91 | 0.11443 | -0.015 | 7.949
12.5 | 0.887 | 0.12839 | -0.016 | 6.906
13 | 0.856 | 0.1358 | -0.016 | 6.305
13.5 | 0.819 | 0.15221 | -0.016 | 5.38
14 | 0.775 | 0.16817 | -0.016 | 4.609
14.5 | 0.725 | 0.18581 | -0.016 | 3.904
15 | 0.671 | 0.2114 | -0.017 | 3.172
15.5 | 0.611 | 0.24234 | -0.016 | 2.522

## 14. Re 100k Mach 0.25 (2)
BIGFOIL.COM POLAR EXPORT
NACA67-214 a=0.0
NACA67-214 a=0.0 |  |  |  | Cl Max: | 1.069 | at alpha= | 9 | deg
XFOIL ncrit=9 |  |  |  | L/D Max: | 37.8528 | at alpha= | 5.5 | deg
Re: | 100000 |  |  | Cd Min: | 0.14433 | at alpha= | 14 | deg
Mach: | 0.25 |  |  | Cl=0 at alpha= | 0.053177 | deg
|  |  |  | @ Cl=0.1, Cd= | 0.036678
|  |  |  | @ Cl=0.4, Cd= | 0.038346
|  |  |  | @ Cl=0.6, Cd= | 0.14433
alpha (deg) | Cl | Cd | Cm | Cl/Cd
-10.5 | -0.523 | 0.114 | -0.0329 | -4.5877
-10 | -0.6274 | 0.10577 | -0.0392 | -5.9317
-9.5 | -0.5791 | 0.09993 | -0.0325 | -5.7951
-9 | -0.6768 | 0.09303 | -0.0304 | -7.2751
-8.5 | -0.6662 | 0.08607 | -0.0262 | -7.7402
-8 | -0.7438 | 0.08211 | -0.015 | -9.0586
-7.5 | -0.7741 | 0.07628 | -0.007 | -10.1481
-5.5 | -0.8131 | 0.04438 | 0.0271 | -18.3213
-5 | -0.7793 | 0.03936 | 0.0313 | -19.7993
-4.5 | -0.743 | 0.03549 | 0.0355 | -20.9355
-4 | -0.6966 | 0.03194 | 0.0377 | -21.8096
-3.5 | -0.6498 | 0.02986 | 0.0398 | -21.7616
-3 | -0.6008 | 0.02783 | 0.0413 | -21.5882
-2.5 | -0.1181 | 0.03563 | -0.0231 | -3.3146
-2 | -0.0962 | 0.03544 | -0.0189 | -2.7144
-1.5 | -0.074 | 0.03538 | -0.0148 | -2.0916
-1 | -0.0517 | 0.03545 | -0.0107 | -1.4584
-0.5 | -0.0295 | 0.03565 | -0.0066 | -0.82749
0 | -0.0077 | 0.03597 | -0.0025 | -0.21407
0.5 | 0.0647 | 0.03642 | -0.0088 | 1.7765
1 | 0.1482 | 0.03703 | -0.0168 | 4.0022
1.5 | 0.22 | 0.03759 | -0.022 | 5.8526
2 | 0.2962 | 0.03819 | -0.0275 | 7.756
2.5 | 0.3637 | 0.03839 | -0.0308 | 9.4738
3 | 0.4292 | 0.03831 | -0.0331 | 11.2033
3.5 | 0.5029 | 0.0378 | -0.0361 | 13.3042
4 | 0.5938 | 0.03607 | -0.0405 | 16.4624
4.5 | 0.7165 | 0.03108 | -0.0467 | 23.0534
5 | 0.7655 | 0.02741 | -0.0404 | 27.9278
5.5 | 0.8744 | 0.0231 | -0.0406 | 37.8528
6 | 0.847 | 0.02617 | -0.0261 | 32.3653
6.5 | 0.8529 | 0.02846 | -0.0174 | 29.9684
7 | 0.8917 | 0.0309 | -0.0142 | 28.8576
7.5 | 0.9651 | 0.03416 | -0.0169 | 28.2523
8 | 1.0264 | 0.03829 | -0.0174 | 26.806
8.5 | 1.0675 | 0.04326 | -0.0152 | 24.6764
9 | 1.069 | 0.04749 | -0.006 | 22.51
9.5 | 1.0531 | 0.0518 | 0.0051 | 20.3301
10 | 1.0177 | 0.05534 | 0.0185 | 18.39
10.5 | 0.9697 | 0.05836 | 0.0328 | 16.6158
11 | 0.9224 | 0.06202 | 0.045 | 14.8726
11.5 | 0.8705 | 0.06611 | 0.056 | 13.1674
12 | 0.8142 | 0.07129 | 0.0646 | 11.421
12.5 | 0.7677 | 0.07865 | 0.0685 | 9.761
13 | 0.73 | 0.08859 | 0.068 | 8.2402
13.5 | 0.5685 | 0.13565 | 0.0373 | 4.1909
14 | 0.5528 | 0.14433 | 0.0328 | 3.8301

## 15. Re 100k Mach 0.50 (1)
BIGFOIL.COM POLAR EXPORT
NACA67-214 a=0.0
NACA67-214 a=0.0 |  |  |  | Cl Max: | 1.145 | at alpha= | 20 | deg
JavaFoil+Calcfoil stall+Eppler ext transition |  |  |  | L/D Max: | 39.496 | at alpha= | 4 | deg
Re: | 100000 |  |  | Cd Min: | 0.01471 | at alpha= | -0.5 | deg
Mach: | 0.5 |  |  | Cl=0 at alpha= | -0.99265 | deg
|  |  |  | @ Cl=0.1, Cd= | 0.014754
|  |  |  | @ Cl=0.4, Cd= | 0.015384
|  |  |  | @ Cl=0.6, Cd= | 0.016357
alpha (deg) | Cl | Cd | Cm | Cl/Cd
-20 | -1.04 | 0.34312 | 0.016 | -3.031
-19.5 | -1.014 | 0.33083 | 0.016 | -3.064
-19 | -0.987 | 0.32535 | 0.015 | -3.035
-18.5 | -0.959 | 0.32094 | 0.014 | -2.987
-18 | -0.932 | 0.32086 | 0.013 | -2.903
-17.5 | -0.905 | 0.31755 | 0.013 | -2.85
-17 | -0.878 | 0.30148 | 0.012 | -2.913
-16.5 | -0.852 | 0.30655 | 0.011 | -2.778
-16 | -0.825 | 0.30261 | 0.011 | -2.726
-15.5 | -0.796 | 0.27874 | 0.01 | -2.857
-15 | -0.769 | 0.25084 | 0.009 | -3.067
-14.5 | -0.742 | 0.25255 | 0.008 | -2.939
-14 | -0.716 | 0.24887 | 0.008 | -2.875
-13.5 | -0.689 | 0.24437 | 0.007 | -2.818
-13 | -0.662 | 0.23995 | 0.007 | -2.757
-12.5 | -0.633 | 0.22314 | 0.006 | -2.837
-12 | -0.606 | 0.2108 | 0.005 | -2.874
-11.5 | -0.579 | 0.2068 | 0.005 | -2.798
-11 | -0.551 | 0.19189 | 0.004 | -2.874
-10.5 | -0.524 | 0.18899 | 0.003 | -2.774
-10 | -0.497 | 0.1857 | 0.003 | -2.676
-9.5 | -0.469 | 0.17951 | 0.002 | -2.61
-9 | -0.441 | 0.16719 | 0.002 | -2.64
-8.5 | -0.414 | 0.16722 | 0.001 | -2.475
-8 | -0.386 | 0.12361 | 0.001 | -3.124
-7.5 | -0.359 | 0.11661 | 0 | -3.076
-7 | -0.503 | 0.07261 | 0 | -6.929
-6.5 | -0.524 | 0.06036 | -0.001 | -8.679
-6 | -0.506 | 0.05402 | -0.001 | -9.366
-5.5 | -0.472 | 0.04872 | -0.002 | -9.697
-5 | -0.431 | 0.04531 | -0.003 | -9.503
-4.5 | -0.384 | 0.04191 | -0.003 | -9.152
-4 | -0.332 | 0.0394 | -0.004 | -8.437
-3.5 | -0.279 | 0.03744 | -0.005 | -7.459
-3 | -0.225 | 0.03535 | -0.006 | -6.378
-2.5 | -0.206 | 0.01741 | -0.012 | -11.857
-2 | -0.138 | 0.01705 | -0.013 | -8.116
-1.5 | -0.068 | 0.01479 | -0.014 | -4.592
-1 | -0.001 | 0.01473 | -0.015 | -0.046
-0.5 | 0.067 | 0.01471 | -0.017 | 4.549
0 | 0.134 | 0.0148 | -0.018 | 9.077
0.5 | 0.202 | 0.01488 | -0.019 | 13.559
1 | 0.268 | 0.01503 | -0.02 | 17.853
1.5 | 0.335 | 0.01518 | -0.022 | 22.085
2 | 0.402 | 0.01539 | -0.023 | 26.11
2.5 | 0.468 | 0.01566 | -0.024 | 29.905
3 | 0.534 | 0.01599 | -0.025 | 33.406
3.5 | 0.599 | 0.01635 | -0.027 | 36.642
4 | 0.663 | 0.0168 | -0.028 | 39.496
4.5 | 0.74 | 0.02186 | -0.03 | 33.867
5 | 0.8 | 0.02285 | -0.031 | 35.013
5.5 | 0.856 | 0.02383 | -0.032 | 35.903
6 | 0.75 | 0.04797 | -0.017 | 15.633
6.5 | 0.785 | 0.05153 | -0.017 | 15.228
7 | 0.805 | 0.05687 | -0.015 | 14.16
7.5 | 0.809 | 0.0636 | -0.014 | 12.72
8 | 0.769 | 0.0764 | -0.014 | 10.07
8.5 | 0.521 | 0.14228 | -0.015 | 3.665
9 | 0.549 | 0.14548 | -0.015 | 3.771
9.5 | 0.576 | 0.16995 | -0.017 | 3.39
10 | 0.603 | 0.18728 | -0.018 | 3.222
10.5 | 0.63 | 0.17965 | -0.019 | 3.51
11 | 0.659 | 0.19484 | -0.022 | 3.38
11.5 | 0.686 | 0.19805 | -0.022 | 3.461
12 | 0.712 | 0.21353 | -0.023 | 3.336
12.5 | 0.739 | 0.22868 | -0.023 | 3.232
13 | 0.768 | 0.23791 | -0.026 | 3.227
13.5 | 0.794 | 0.2493 | -0.026 | 3.186
14 | 0.821 | 0.26191 | -0.027 | 3.134
14.5 | 0.848 | 0.2625 | -0.028 | 3.229
15 | 0.876 | 0.29594 | -0.03 | 2.962
15.5 | 0.903 | 0.29409 | -0.031 | 3.07
16 | 0.929 | 0.29692 | -0.032 | 3.13
16.5 | 0.956 | 0.29973 | -0.032 | 3.189
17 | 0.983 | 0.30944 | -0.034 | 3.176
17.5 | 1.011 | 0.32901 | -0.036 | 3.074
18 | 1.037 | 0.33834 | -0.036 | 3.066
18.5 | 1.064 | 0.34678 | -0.037 | 3.067
19 | 1.09 | 0.34897 | -0.038 | 3.124
19.5 | 1.119 | 0.35449 | -0.04 | 3.158
20 | 1.145 | 0.3733 | -0.041 | 3.068

## 16. Re 100k Mach 0.50 (2)
BIGFOIL.COM POLAR EXPORT
NACA67-214 a=0.0
NACA67-214 a=0.0 |  |  |  | Cl Max: | 0.9713 | at alpha= | 7.5 | deg
XFOIL ncrit=9 |  |  |  | L/D Max: | 31.9049 | at alpha= | 5 | deg
Re: | 100000 |  |  | Cd Min: | 0.24819 | at alpha= | 20 | deg
Mach: | 0.5 |  |  | Cl=0 at alpha= | -0.50165 | deg
|  |  |  | @ Cl=0.1, Cd= | 0.039585
|  |  |  | @ Cl=0.4, Cd= | 0.041023
|  |  |  | @ Cl=0.6, Cd= | 0.03877
alpha (deg) | Cl | Cd | Cm | Cl/Cd
-10 | -0.4917 | 0.12322 | -0.0293 | -3.9904
-9.5 | -0.5156 | 0.11684 | -0.0293 | -4.4129
-9 | -0.5511 | 0.11072 | -0.0295 | -4.9774
-8.5 | -0.5798 | 0.10408 | -0.0283 | -5.5707
-8 | -0.5888 | 0.09705 | -0.0248 | -6.067
-7 | -0.6963 | 0.0751 | -0.0239 | -9.2716
-6.5 | -0.7525 | 0.06851 | -0.013 | -10.9838
-6 | -0.7885 | 0.06221 | -0.0024 | -12.6748
-5.5 | -0.8071 | 0.05597 | 0.0075 | -14.4202
-5 | -0.8155 | 0.04999 | 0.0176 | -16.3133
-4.5 | -0.8042 | 0.04487 | 0.0257 | -17.9229
-4 | -0.7783 | 0.04001 | 0.0327 | -19.4526
-3.5 | -0.7375 | 0.03597 | 0.0378 | -20.5032
-3 | -0.6866 | 0.03309 | 0.0415 | -20.7495
-2.5 | -0.6263 | 0.03054 | 0.043 | -20.5075
-1.5 | -0.0854 | 0.03886 | -0.0169 | -2.1976
-1 | -0.0606 | 0.03894 | -0.0123 | -1.5562
-0.5 | 0.0002 | 0.03902 | -0.0151 | 0.0051256
0 | 0.0843 | 0.0395 | -0.0223 | 2.1342
0.5 | 0.1584 | 0.0399 | -0.0271 | 3.9699
1 | 0.2245 | 0.04031 | -0.03 | 5.5693
1.5 | 0.2944 | 0.0408 | -0.0331 | 7.2157
2 | 0.3713 | 0.04107 | -0.0368 | 9.0407
2.5 | 0.4384 | 0.04096 | -0.038 | 10.7031
3 | 0.5121 | 0.04041 | -0.0395 | 12.6726
3.5 | 0.6043 | 0.03869 | -0.0421 | 15.619
4 | 0.687 | 0.03541 | -0.0406 | 19.4013
4.5 | 0.7517 | 0.03062 | -0.0328 | 24.5493
5 | 0.8391 | 0.0263 | -0.0255 | 31.9049
5.5 | 0.8172 | 0.02951 | -0.0116 | 27.6923
6 | 0.834 | 0.03205 | -0.0031 | 26.0218
6.5 | 0.886 | 0.03476 | 0.0008 | 25.4891
7 | 0.9557 | 0.039 | 0.0018 | 24.5051
7.5 | 0.9713 | 0.04321 | 0.01 | 22.4786
8 | 0.9674 | 0.04775 | 0.0194 | 20.2597
8.5 | 0.9323 | 0.05199 | 0.0316 | 17.9323
9 | 0.8887 | 0.05691 | 0.0426 | 15.6159
9.5 | 0.8398 | 0.06254 | 0.0516 | 13.4282
10 | 0.7853 | 0.06925 | 0.058 | 11.3401
10.5 | 0.7285 | 0.07753 | 0.061 | 9.3964
11 | 0.6797 | 0.08705 | 0.0609 | 7.8082
11.5 | 0.6392 | 0.0976 | 0.059 | 6.5492
12 | 0.6073 | 0.1087 | 0.0565 | 5.5869
13 | 0.5524 | 0.13336 | 0.0471 | 4.1422
13.5 | 0.5392 | 0.14974 | 0.0391 | 3.6009
14 | 0.5627 | 0.1594 | 0.0387 | 3.5301
14.5 | 0.5454 | 0.16457 | 0.0333 | 3.3141
15 | 0.5602 | 0.17265 | 0.0308 | 3.2447
16 | 0.5827 | 0.18717 | 0.0235 | 3.1132
16.5 | 0.6052 | 0.19504 | 0.021 | 3.103
17 | 0.6146 | 0.2023 | 0.016 | 3.0381
17.5 | 0.6396 | 0.21059 | 0.0135 | 3.0372
18 | 0.6537 | 0.21864 | 0.0087 | 2.9898
18.5 | 0.6673 | 0.22496 | 0.0033 | 2.9663
19 | 0.7034 | 0.23877 | 0.0023 | 2.9459
19.5 | 0.7038 | 0.24041 | -0.0059 | 2.9275
20 | 0.7253 | 0.24819 | -0.0099 | 2.9224

## 17. Re 250k Mach 0.00 (1)
BIGFOIL.COM POLAR EXPORT
NACA67-214 a=0.0
NACA67-214 a=0.0 |  |  |  | Cl Max: | 1.081 | at alpha= | 9 | deg
JavaFoil+Calcfoil stall+Eppler ext transition |  |  |  | L/D Max: | 61.841 | at alpha= | 4.5 | deg
Re: | 250000 |  |  | Cd Min: | 0.00893 | at alpha= | -0.5 | deg
Mach: | 0 |  |  | Cl=0 at alpha= | -0.99167 | deg
|  |  |  | @ Cl=0.1, Cd= | 0.0090714
|  |  |  | @ Cl=0.4, Cd= | 0.0095998
|  |  |  | @ Cl=0.6, Cd= | 0.010184
alpha (deg) | Cl | Cd | Cm | Cl/Cd
-18.5 | -0.665 | 0.21349 | 0.008 | -3.115
-18 | -0.689 | 0.20436 | 0.008 | -3.372
-17.5 | -0.713 | 0.18901 | 0.008 | -3.771
-17 | -0.736 | 0.17846 | 0.007 | -4.123
-16.5 | -0.758 | 0.17001 | 0.007 | -4.457
-16 | -0.778 | 0.15737 | 0.007 | -4.944
-15.5 | -0.797 | 0.14875 | 0.006 | -5.356
-15 | -0.811 | 0.14024 | 0.006 | -5.786
-14.5 | -0.817 | 0.12842 | 0.006 | -6.362
-14 | -0.82 | 0.12244 | 0.005 | -6.697
-13.5 | -0.821 | 0.11504 | 0.005 | -7.133
-13 | -0.819 | 0.10556 | 0.005 | -7.754
-12.5 | -0.813 | 0.09984 | 0.004 | -8.144
-12 | -0.805 | 0.09439 | 0.004 | -8.531
-11.5 | -0.794 | 0.08726 | 0.004 | -9.098
-11 | -0.779 | 0.08048 | 0.003 | -9.683
-10.5 | -0.762 | 0.07644 | 0.003 | -9.964
-10 | -0.741 | 0.07135 | 0.002 | -10.38
-9.5 | -0.716 | 0.06609 | 0.002 | -10.84
-9 | -0.689 | 0.06164 | 0.002 | -11.182
-8.5 | -0.659 | 0.05771 | 0.001 | -11.424
-8 | -0.626 | 0.05406 | 0.001 | -11.587
-7.5 | -0.591 | 0.05067 | 0 | -11.664
-7 | -0.553 | 0.0476 | 0 | -11.626
-6.5 | -0.514 | 0.04463 | -0.001 | -11.518
-6 | -0.473 | 0.042 | -0.002 | -11.256
-5.5 | -0.43 | 0.0394 | -0.002 | -10.913
-5 | -0.47 | 0.01417 | -0.005 | -33.148
-4.5 | -0.414 | 0.01379 | -0.006 | -30.021
-4 | -0.357 | 0.01341 | -0.007 | -26.604
-3.5 | -0.299 | 0.01306 | -0.008 | -22.859
-3 | -0.24 | 0.01273 | -0.01 | -18.84
-2.5 | -0.18 | 0.01242 | -0.011 | -14.528
-2 | -0.118 | 0.00915 | -0.012 | -12.912
-1.5 | -0.059 | 0.00907 | -0.013 | -6.563
-1 | -0.001 | 0.00897 | -0.014 | -0.067
-0.5 | 0.059 | 0.00893 | -0.015 | 6.571
0 | 0.117 | 0.00913 | -0.016 | 12.848
0.5 | 0.176 | 0.0092 | -0.017 | 19.147
1 | 0.235 | 0.00925 | -0.018 | 25.356
1.5 | 0.293 | 0.00936 | -0.019 | 31.304
2 | 0.351 | 0.00949 | -0.02 | 37.008
2.5 | 0.409 | 0.00962 | -0.021 | 42.537
3 | 0.466 | 0.0098 | -0.023 | 47.576
3.5 | 0.524 | 0.00995 | -0.024 | 52.699
4 | 0.582 | 0.01012 | -0.025 | 57.464
4.5 | 0.638 | 0.01032 | -0.026 | 61.841
5 | 0.706 | 0.01576 | -0.028 | 44.814
5.5 | 0.761 | 0.01632 | -0.029 | 46.608
6 | 0.813 | 0.01694 | -0.03 | 48.016
6.5 | 0.865 | 0.01759 | -0.031 | 49.161
7 | 0.914 | 0.01845 | -0.032 | 49.526
7.5 | 0.96 | 0.01923 | -0.033 | 49.947
8 | 1.004 | 0.02002 | -0.034 | 50.168
8.5 | 1.046 | 0.02087 | -0.035 | 50.095
9 | 1.081 | 0.0216 | -0.037 | 50.058
9.5 | 0.922 | 0.06267 | -0.019 | 14.714
10 | 0.942 | 0.06803 | -0.018 | 13.85
10.5 | 0.96 | 0.07278 | -0.018 | 13.186
11 | 0.973 | 0.07778 | -0.017 | 12.517
11.5 | 0.983 | 0.08326 | -0.016 | 11.812
12 | 0.99 | 0.08888 | -0.017 | 11.137
12.5 | 0.992 | 0.09514 | -0.017 | 10.429
13 | 0.991 | 0.10064 | -0.017 | 9.843
13.5 | 0.985 | 0.10772 | -0.017 | 9.146
14 | 0.976 | 0.1138 | -0.018 | 8.58

## 18. Re 250k Mach 0.00 (2)
BIGFOIL.COM POLAR EXPORT
NACA67-214 a=0.0
NACA67-214 a=0.0 |  |  |  | Cl Max: | 1.0597 | at alpha= | 12 | deg
XFOIL ncrit=9 |  |  |  | L/D Max: | 49.4981 | at alpha= | 5 | deg
Re: | 250000 |  |  | Cd Min: | 0.17514 | at alpha= | 17 | deg
Mach: | 0 |  |  | Cl=0 at alpha= | -1.2751 | deg
|  |  |  | @ Cl=0.1, Cd= | 0.027344
|  |  |  | @ Cl=0.4, Cd= | 0.024801
|  |  |  | @ Cl=0.6, Cd= | 0.021413
alpha (deg) | Cl | Cd | Cm | Cl/Cd
-12.5 | -0.461 | 0.11465 | -0.0569 | -4.0209
-12 | -0.4531 | 0.10659 | -0.0617 | -4.2509
-11.5 | -0.4595 | 0.09447 | -0.0717 | -4.864
-11 | -0.5076 | 0.07802 | -0.0857 | -6.506
-10.5 | -0.575 | 0.07155 | -0.084 | -8.0363
-10 | -0.6227 | 0.06923 | -0.0721 | -8.9947
-9.5 | -0.6599 | 0.06665 | -0.0604 | -9.901
-9 | -0.6627 | 0.05671 | -0.0567 | -11.6858
-8.5 | -0.6585 | 0.05314 | -0.051 | -12.3918
-8 | -0.6766 | 0.05047 | -0.0397 | -13.406
-7.5 | -0.7087 | 0.03952 | -0.0228 | -17.9327
-7 | -0.68 | 0.03323 | -0.0182 | -20.4634
-6.5 | -0.6235 | 0.03027 | -0.0188 | -20.598
-6 | -0.6137 | 0.02872 | -0.0102 | -21.3684
-5.5 | -0.5685 | 0.02739 | -0.0083 | -20.7558
-5 | -0.5016 | 0.02507 | -0.0113 | -20.008
-4.5 | -0.4388 | 0.02386 | -0.0134 | -18.3906
-4 | -0.4294 | 0.0233 | -0.0049 | -18.4292
-3.5 | -0.3853 | 0.02249 | -0.0033 | -17.1321
-3 | -0.3561 | 0.02198 | 0.0014 | -16.2011
-2.5 | -0.3346 | 0.02024 | 0.0071 | -16.5316
-2 | -0.3556 | 0.01901 | 0.0242 | -18.7059
-1.5 | -0.0568 | 0.02692 | -0.0161 | -2.11
-1 | 0.0695 | 0.02747 | -0.03 | 2.53
-0.5 | 0.1567 | 0.02711 | -0.0374 | 5.7802
0 | 0.1647 | 0.02722 | -0.0288 | 6.0507
0.5 | 0.2625 | 0.02655 | -0.038 | 9.887
2.5 | 0.5487 | 0.02291 | -0.0516 | 23.9502
3 | 0.6587 | 0.0197 | -0.0601 | 33.4365
3.5 | 0.6863 | 0.01828 | -0.0532 | 37.5438
4 | 0.7396 | 0.01679 | -0.0519 | 44.05
4.5 | 0.7735 | 0.01585 | -0.0471 | 48.8013
5 | 0.7989 | 0.01614 | -0.0401 | 49.4981
5.5 | 0.7718 | 0.01738 | -0.0245 | 44.4074
6 | 0.7335 | 0.01805 | -0.0068 | 40.6371
6.5 | 0.724 | 0.01965 | 0.0036 | 36.8448
7 | 0.7207 | 0.02096 | 0.0132 | 34.3845
7.5 | 0.7415 | 0.02199 | 0.0182 | 33.7199
8 | 0.7733 | 0.0232 | 0.0208 | 33.3319
8.5 | 0.8002 | 0.02462 | 0.0243 | 32.502
9 | 0.8357 | 0.02644 | 0.0262 | 31.6074
9.5 | 0.8824 | 0.02793 | 0.0261 | 31.5933
10 | 0.9348 | 0.03038 | 0.0254 | 30.7702
10.5 | 0.9832 | 0.03272 | 0.0252 | 30.0489
11 | 1.0378 | 0.03706 | 0.0235 | 28.0032
12 | 1.0597 | 0.04449 | 0.0324 | 23.8188
12.5 | 1.0243 | 0.04729 | 0.0445 | 21.66
13 | 0.9793 | 0.04988 | 0.0572 | 19.6331
13.5 | 0.9435 | 0.05511 | 0.0645 | 17.1203
14 | 0.9035 | 0.06244 | 0.0683 | 14.4699
14.5 | 0.8494 | 0.07282 | 0.0686 | 11.6644
15 | 0.7884 | 0.08704 | 0.0631 | 9.0579
15.5 | 0.7348 | 0.10456 | 0.0535 | 7.0275
16 | 0.6211 | 0.15281 | 0.0302 | 4.0645
16.5 | 0.6204 | 0.16365 | 0.026 | 3.791
17 | 0.6102 | 0.17514 | 0.0174 | 3.4841

## 19. Re 250k Mach 0.10 (1)
BIGFOIL.COM POLAR EXPORT
NACA67-214 a=0.0
NACA67-214 a=0.0 |  |  |  | Cl Max: | 1.048 | at alpha= | 8.5 | deg
JavaFoil+Calcfoil stall+Eppler ext transition |  |  |  | L/D Max: | 61.832 | at alpha= | 4.5 | deg
Re: | 250000 |  |  | Cd Min: | 0.00892 | at alpha= | -0.5 | deg
Mach: | 0.1 |  |  | Cl=0 at alpha= | -0.99167 | deg
|  |  |  | @ Cl=0.1, Cd= | 0.0090798
|  |  |  | @ Cl=0.4, Cd= | 0.0096253
|  |  |  | @ Cl=0.6, Cd= | 0.010209
alpha (deg) | Cl | Cd | Cm | Cl/Cd
-18 | -0.642 | 0.22097 | 0.009 | -2.904
-17.5 | -0.669 | 0.20297 | 0.009 | -3.295
-17 | -0.694 | 0.18725 | 0.007 | -3.707
-16.5 | -0.72 | 0.17579 | 0.007 | -4.094
-16 | -0.744 | 0.16276 | 0.007 | -4.572
-15.5 | -0.767 | 0.15189 | 0.006 | -5.047
-15 | -0.785 | 0.14323 | 0.006 | -5.481
-14.5 | -0.794 | 0.13289 | 0.006 | -5.973
-14 | -0.8 | 0.12352 | 0.005 | -6.476
-13.5 | -0.803 | 0.11608 | 0.005 | -6.921
-13 | -0.804 | 0.108 | 0.005 | -7.445
-12.5 | -0.802 | 0.10138 | 0.004 | -7.908
-12 | -0.796 | 0.09416 | 0.004 | -8.449
-11.5 | -0.787 | 0.08844 | 0.004 | -8.894
-11 | -0.774 | 0.08226 | 0.003 | -9.407
-10.5 | -0.758 | 0.07713 | 0.003 | -9.826
-10 | -0.738 | 0.07193 | 0.002 | -10.262
-9.5 | -0.715 | 0.06644 | 0.002 | -10.763
-9 | -0.689 | 0.06193 | 0.002 | -11.123
-8.5 | -0.66 | 0.0582 | 0.001 | -11.334
-8 | -0.628 | 0.05432 | 0.001 | -11.554
-7.5 | -0.592 | 0.05092 | 0 | -11.631
-7 | -0.555 | 0.04781 | 0 | -11.613
-6.5 | -0.516 | 0.04474 | -0.001 | -11.527
-6 | -0.474 | 0.04217 | -0.002 | -11.249
-5.5 | -0.432 | 0.03958 | -0.002 | -10.906
-5 | -0.472 | 0.01421 | -0.005 | -33.209
-4.5 | -0.416 | 0.01386 | -0.006 | -30.006
-4 | -0.358 | 0.01348 | -0.007 | -26.583
-3.5 | -0.3 | 0.0131 | -0.009 | -22.903
-3 | -0.241 | 0.01276 | -0.01 | -18.875
-2.5 | -0.181 | 0.01246 | -0.011 | -14.558
-2 | -0.119 | 0.00918 | -0.012 | -12.92
-1.5 | -0.06 | 0.00906 | -0.013 | -6.605
-1 | -0.001 | 0.009 | -0.014 | -0.067
-0.5 | 0.059 | 0.00892 | -0.015 | 6.61
0 | 0.118 | 0.00915 | -0.016 | 12.889
0.5 | 0.177 | 0.00921 | -0.017 | 19.232
1 | 0.236 | 0.00929 | -0.018 | 25.385
1.5 | 0.294 | 0.00939 | -0.019 | 31.342
2 | 0.353 | 0.00952 | -0.02 | 37.051
2.5 | 0.411 | 0.00965 | -0.022 | 42.577
3 | 0.469 | 0.00982 | -0.023 | 47.764
3.5 | 0.527 | 0.00997 | -0.024 | 52.845
4 | 0.585 | 0.01015 | -0.025 | 57.596
4.5 | 0.641 | 0.01037 | -0.026 | 61.832
5 | 0.709 | 0.01583 | -0.028 | 44.805
5.5 | 0.764 | 0.01641 | -0.029 | 46.542
6 | 0.817 | 0.017 | -0.03 | 48.053
6.5 | 0.868 | 0.01771 | -0.031 | 49.019
7 | 0.917 | 0.01857 | -0.032 | 49.379
7.5 | 0.964 | 0.01937 | -0.033 | 49.751
8 | 1.007 | 0.02018 | -0.035 | 49.926
8.5 | 1.048 | 0.02099 | -0.036 | 49.937
9 | 0.901 | 0.05765 | -0.021 | 15.635
9.5 | 0.921 | 0.06371 | -0.018 | 14.459
10 | 0.941 | 0.0685 | -0.018 | 13.738
10.5 | 0.957 | 0.07319 | -0.017 | 13.076
11 | 0.969 | 0.07765 | -0.016 | 12.484
11.5 | 0.978 | 0.08326 | -0.017 | 11.744
12 | 0.982 | 0.09019 | -0.017 | 10.885
12.5 | 0.981 | 0.09581 | -0.017 | 10.242
13 | 0.977 | 0.1027 | -0.017 | 9.51
13.5 | 0.968 | 0.10909 | -0.017 | 8.875

## 20. Re 250k Mach 0.10 (2)
BIGFOIL.COM POLAR EXPORT
NACA67-214 a=0.0
NACA67-214 a=0.0 |  |  |  | Cl Max: | 1.0571 | at alpha= | 11.5 | deg
XFOIL ncrit=9 |  |  |  | L/D Max: | 49.0961 | at alpha= | 4.5 | deg
Re: | 250000 |  |  | Cd Min: | 0.16454 | at alpha= | 16.5 | deg
Mach: | 0.1 |  |  | Cl=0 at alpha= | -1.5656 | deg
|  |  |  | @ Cl=0.1, Cd= | 0.027433
|  |  |  | @ Cl=0.4, Cd= | 0.025414
|  |  |  | @ Cl=0.6, Cd= | 0.021507
alpha (deg) | Cl | Cd | Cm | Cl/Cd
-12.5 | -0.4548 | 0.11575 | -0.057 | -3.9292
-12 | -0.4469 | 0.1076 | -0.0619 | -4.1533
-11.5 | -0.4579 | 0.09401 | -0.0742 | -4.8708
-11 | -0.5144 | 0.07857 | -0.087 | -6.547
-10.5 | -0.5689 | 0.0727 | -0.0852 | -7.8253
-10 | -0.616 | 0.07008 | -0.0737 | -8.79
-9.5 | -0.622 | 0.05918 | -0.072 | -10.5103
-9 | -0.6484 | 0.05738 | -0.0599 | -11.3001
-8.5 | -0.6508 | 0.05378 | -0.0532 | -12.1012
-8 | -0.6713 | 0.05109 | -0.0415 | -13.1396
-7.5 | -0.7058 | 0.04026 | -0.0245 | -17.531
-7 | -0.6796 | 0.03392 | -0.0195 | -20.0354
-6.5 | -0.6331 | 0.03082 | -0.0181 | -20.5419
-6 | -0.6183 | 0.02908 | -0.0103 | -21.262
-5.5 | -0.5702 | 0.02754 | -0.0089 | -20.7044
-5 | -0.5018 | 0.02522 | -0.0121 | -19.8969
-4.5 | -0.4371 | 0.02402 | -0.0144 | -18.1973
-4 | -0.4299 | 0.02342 | -0.0055 | -18.3561
-3.5 | -0.384 | 0.02259 | -0.0041 | -16.9987
-3 | -0.358 | 0.02209 | 0.0013 | -16.2064
-2.5 | -0.3305 | 0.02052 | 0.006 | -16.1062
-2 | -0.3585 | 0.01885 | 0.0242 | -19.0186
-1.5 | 0.0541 | 0.02753 | -0.0371 | 1.9651
-1 | 0.0692 | 0.02756 | -0.0301 | 2.5109
-0.5 | 0.1592 | 0.02719 | -0.0379 | 5.8551
1 | 0.3171 | 0.02617 | -0.0385 | 12.1169
1.5 | 0.4015 | 0.0254 | -0.0446 | 15.8071
2.5 | 0.5475 | 0.02302 | -0.051 | 23.7837
3 | 0.6603 | 0.01977 | -0.0599 | 33.3991
3.5 | 0.6966 | 0.01811 | -0.0545 | 38.4649
4 | 0.7398 | 0.01684 | -0.0512 | 43.9311
4.5 | 0.7767 | 0.01582 | -0.0467 | 49.0961
5 | 0.7964 | 0.01631 | -0.0387 | 48.8289
5.5 | 0.7671 | 0.01751 | -0.0226 | 43.8093
6.5 | 0.7205 | 0.01985 | 0.0052 | 36.2972
7 | 0.7192 | 0.02112 | 0.0145 | 34.053
7.5 | 0.7399 | 0.02219 | 0.0195 | 33.3438
8 | 0.7719 | 0.02343 | 0.0221 | 32.9449
8.5 | 0.7997 | 0.02487 | 0.0256 | 32.1552
9 | 0.8358 | 0.02671 | 0.0275 | 31.2917
9.5 | 0.8829 | 0.02828 | 0.0274 | 31.2199
10 | 0.9365 | 0.03085 | 0.0267 | 30.3566
10.5 | 0.9843 | 0.03333 | 0.0267 | 29.532
11 | 1.0338 | 0.03774 | 0.0258 | 27.3927
11.5 | 1.0571 | 0.04177 | 0.0281 | 25.3076
12 | 1.0435 | 0.0456 | 0.0362 | 22.8838
12.5 | 1.0045 | 0.04846 | 0.0484 | 20.7284
13 | 0.9581 | 0.05141 | 0.0606 | 18.6365
13.5 | 0.9191 | 0.05736 | 0.067 | 16.0234
14 | 0.876 | 0.0654 | 0.0697 | 13.3945
14.5 | 0.8233 | 0.07638 | 0.0683 | 10.779
15 | 0.7656 | 0.0914 | 0.0612 | 8.3764
16 | 0.6177 | 0.15429 | 0.0298 | 4.0035
16.5 | 0.6197 | 0.16454 | 0.026 | 3.7663

## 21. Re 250k Mach 0.25 (1)
BIGFOIL.COM POLAR EXPORT
NACA67-214 a=0.0
NACA67-214 a=0.0 |  |  |  | Cl Max: | 1.021 | at alpha= | 8 | deg
JavaFoil+Calcfoil stall+Eppler ext transition |  |  |  | L/D Max: | 62.097 | at alpha= | 4.5 | deg
Re: | 250000 |  |  | Cd Min: | 0.0091 | at alpha= | -0.5 | deg
Mach: | 0.25 |  |  | Cl=0 at alpha= | -0.9918 | deg
|  |  |  | @ Cl=0.1, Cd= | 0.0092115
|  |  |  | @ Cl=0.4, Cd= | 0.0097613
|  |  |  | @ Cl=0.6, Cd= | 0.01035
alpha (deg) | Cl | Cd | Cm | Cl/Cd
-16 | -0.431 | 0.21006 | 0.008 | -2.051
-15.5 | -0.494 | 0.18728 | 0.008 | -2.637
-15 | -0.548 | 0.18647 | 0.006 | -2.941
-14.5 | -0.588 | 0.16739 | 0.006 | -3.511
-14 | -0.623 | 0.15228 | 0.005 | -4.09
-13.5 | -0.653 | 0.13763 | 0.005 | -4.746
-13 | -0.679 | 0.12451 | 0.005 | -5.451
-12.5 | -0.699 | 0.11396 | 0.004 | -6.132
-12 | -0.713 | 0.10514 | 0.004 | -6.784
-11.5 | -0.722 | 0.09583 | 0.003 | -7.535
-11 | -0.725 | 0.08947 | 0.003 | -8.107
-10.5 | -0.722 | 0.08218 | 0.003 | -8.791
-10 | -0.714 | 0.07576 | 0.002 | -9.429
-9.5 | -0.701 | 0.07036 | 0.002 | -9.959
-9 | -0.682 | 0.06517 | 0.002 | -10.463
-8.5 | -0.658 | 0.05964 | 0.001 | -11.035
-8 | -0.63 | 0.05565 | 0.001 | -11.326
-7.5 | -0.598 | 0.05205 | 0 | -11.498
-7 | -0.563 | 0.04868 | 0 | -11.556
-6.5 | -0.525 | 0.04571 | -0.001 | -11.475
-6 | -0.484 | 0.0429 | -0.001 | -11.273
-5.5 | -0.441 | 0.0401 | -0.002 | -11
-5 | -0.398 | 0.03711 | -0.003 | -10.713
-4.5 | -0.426 | 0.01411 | -0.006 | -30.2
-4 | -0.367 | 0.01371 | -0.008 | -26.792
-3.5 | -0.308 | 0.01334 | -0.009 | -23.054
-3 | -0.247 | 0.01296 | -0.01 | -19.072
-2.5 | -0.186 | 0.01264 | -0.011 | -14.728
-2 | -0.125 | 0.01231 | -0.012 | -10.123
-1.5 | -0.061 | 0.00923 | -0.013 | -6.646
-1 | -0.001 | 0.00914 | -0.014 | -0.068
-0.5 | 0.06 | 0.0091 | -0.015 | 6.648
0 | 0.121 | 0.00927 | -0.016 | 13.06
0.5 | 0.182 | 0.00936 | -0.018 | 19.422
1 | 0.242 | 0.00943 | -0.019 | 25.646
1.5 | 0.302 | 0.00955 | -0.02 | 31.636
2 | 0.362 | 0.00966 | -0.021 | 37.492
2.5 | 0.422 | 0.00982 | -0.022 | 42.965
3 | 0.481 | 0.01 | -0.023 | 48.137
3.5 | 0.541 | 0.01017 | -0.024 | 53.178
4 | 0.6 | 0.01035 | -0.026 | 57.976
4.5 | 0.658 | 0.01059 | -0.027 | 62.097
5 | 0.727 | 0.01626 | -0.029 | 44.727
5.5 | 0.782 | 0.01691 | -0.03 | 46.285
6 | 0.836 | 0.01759 | -0.031 | 47.516
6.5 | 0.887 | 0.01826 | -0.032 | 48.583
7 | 0.935 | 0.01929 | -0.033 | 48.471
7.5 | 0.98 | 0.02022 | -0.034 | 48.484
8 | 1.021 | 0.02103 | -0.035 | 48.578
8.5 | 0.879 | 0.05624 | -0.02 | 15.621
9 | 0.9 | 0.06154 | -0.018 | 14.627
9.5 | 0.917 | 0.06604 | -0.017 | 13.893
10 | 0.929 | 0.07114 | -0.016 | 13.059
10.5 | 0.935 | 0.07654 | -0.016 | 12.215
11 | 0.934 | 0.08267 | -0.016 | 11.295
11.5 | 0.926 | 0.09008 | -0.016 | 10.274
12 | 0.91 | 0.09837 | -0.016 | 9.249
12.5 | 0.887 | 0.10656 | -0.017 | 8.323
13 | 0.856 | 0.11384 | -0.017 | 7.523

## 22. Re 250k Mach 0.25 (2)
BIGFOIL.COM POLAR EXPORT
NACA67-214 a=0.0
NACA67-214 a=0.0 |  |  |  | Cl Max: | 1.0014 | at alpha= | 11 | deg
XFOIL ncrit=9 |  |  |  | L/D Max: | 50.0694 | at alpha= | 4.5 | deg
Re: | 250000 |  |  | Cd Min: | 0.16132 | at alpha= | 16 | deg
Mach: | 0.25 |  |  | Cl=0 at alpha= | -1.341 | deg
|  |  |  | @ Cl=0.1, Cd= | 0.02799
|  |  |  | @ Cl=0.4, Cd= | 0.0256
|  |  |  | @ Cl=0.6, Cd= | 0.022156
alpha (deg) | Cl | Cd | Cm | Cl/Cd
-12.5 | -0.3176 | 0.10795 | -0.0769 | -2.9421
-12 | -0.3265 | 0.09765 | -0.0801 | -3.3436
-11.5 | -0.3081 | 0.09225 | -0.0799 | -3.3398
-11 | -0.3096 | 0.08364 | -0.0835 | -3.7016
-10.5 | -0.4711 | 0.07493 | -0.0922 | -6.2872
-10 | -0.4932 | 0.06772 | -0.0931 | -7.2829
-9.5 | -0.5283 | 0.06295 | -0.0873 | -8.3924
-9 | -0.5733 | 0.06018 | -0.0758 | -9.5264
-8.5 | -0.6082 | 0.05684 | -0.0642 | -10.7002
-7.5 | -0.6916 | 0.04384 | -0.0336 | -15.7755
-7 | -0.6701 | 0.03758 | -0.0279 | -17.8313
-6.5 | -0.6671 | 0.03397 | -0.0178 | -19.6379
-6 | -0.636 | 0.03117 | -0.0129 | -20.4042
-5.5 | -0.5791 | 0.02869 | -0.0125 | -20.1847
-5 | -0.5017 | 0.02608 | -0.0166 | -19.237
-4.5 | -0.4719 | 0.02536 | -0.0114 | -18.608
-4 | -0.4298 | 0.02405 | -0.0089 | -17.8711
-3.5 | -0.3744 | 0.02315 | -0.0089 | -16.1728
-3 | -0.3598 | 0.02273 | -0.0009 | -15.8293
-2.5 | -0.3132 | 0.02167 | 0.0008 | -14.4532
-2 | -0.356 | 0.01886 | 0.0211 | -18.8759
-1.5 | -0.0332 | 0.02758 | -0.0216 | -1.2038
-1 | 0.0712 | 0.02816 | -0.0308 | 2.5284
-0.5 | 0.1253 | 0.02784 | -0.0313 | 4.5007
0 | 0.2078 | 0.02744 | -0.0372 | 7.5729
2 | 0.4564 | 0.02506 | -0.0428 | 18.2123
2.5 | 0.5744 | 0.02292 | -0.0537 | 25.0611
3 | 0.6625 | 0.02029 | -0.0576 | 32.6516
3.5 | 0.713 | 0.01826 | -0.0543 | 39.0471
4 | 0.7261 | 0.0175 | -0.0446 | 41.4914
4.5 | 0.7936 | 0.01585 | -0.0445 | 50.0694
5 | 0.7804 | 0.01715 | -0.0307 | 45.5044
6 | 0.7089 | 0.0191 | 0.0036 | 37.1152
6.5 | 0.7052 | 0.02091 | 0.0129 | 33.7255
7 | 0.7107 | 0.02209 | 0.0213 | 32.1729
7.5 | 0.73 | 0.02343 | 0.0268 | 31.1566
8 | 0.7629 | 0.02496 | 0.0295 | 30.5649
8.5 | 0.7975 | 0.02629 | 0.0323 | 30.3347
9 | 0.8367 | 0.02829 | 0.0346 | 29.5758
9.5 | 0.8935 | 0.03104 | 0.0338 | 28.7854
10 | 0.9414 | 0.03373 | 0.0344 | 27.9099
10.5 | 0.9788 | 0.03706 | 0.0359 | 26.4112
11 | 1.0014 | 0.04242 | 0.0382 | 23.6068
11.5 | 0.9999 | 0.04802 | 0.0419 | 20.8226
12 | 0.9549 | 0.05138 | 0.0536 | 18.5851
12.5 | 0.9065 | 0.05465 | 0.0648 | 16.5874
13 | 0.859 | 0.05987 | 0.0722 | 14.3478
13.5 | 0.8134 | 0.06859 | 0.0733 | 11.8589
14 | 0.7713 | 0.07966 | 0.07 | 9.6824
14.5 | 0.726 | 0.09404 | 0.0624 | 7.7201
15 | 0.5996 | 0.14287 | 0.0384 | 4.1968
15.5 | 0.5851 | 0.15545 | 0.0293 | 3.7639
16 | 0.602 | 0.16132 | 0.0276 | 3.7317

## 23. Re 250k Mach 0.50 (1)
BIGFOIL.COM POLAR EXPORT
NACA67-214 a=0.0
NACA67-214 a=0.0 |  |  |  | Cl Max: | 1.145 | at alpha= | 20 | deg
JavaFoil+Calcfoil stall+Eppler ext transition |  |  |  | L/D Max: | 59.223 | at alpha= | 4 | deg
Re: | 250000 |  |  | Cd Min: | 0.00973 | at alpha= | -0.5 | deg
Mach: | 0.5 |  |  | Cl=0 at alpha= | -0.99265 | deg
|  |  |  | @ Cl=0.1, Cd= | 0.0097834
|  |  |  | @ Cl=0.4, Cd= | 0.010332
|  |  |  | @ Cl=0.6, Cd= | 0.010952
alpha (deg) | Cl | Cd | Cm | Cl/Cd
-20 | -1.04 | 0.26107 | 0.016 | -3.984
-19.5 | -1.014 | 0.25621 | 0.016 | -3.957
-19 | -0.988 | 0.25069 | 0.015 | -3.939
-18.5 | -0.959 | 0.24701 | 0.014 | -3.882
-18 | -0.932 | 0.24224 | 0.013 | -3.846
-17.5 | -0.905 | 0.23806 | 0.013 | -3.802
-17 | -0.878 | 0.22877 | 0.012 | -3.84
-16.5 | -0.852 | 0.23109 | 0.011 | -3.686
-16 | -0.825 | 0.22705 | 0.011 | -3.634
-15.5 | -0.797 | 0.2142 | 0.01 | -3.719
-15 | -0.769 | 0.19642 | 0.009 | -3.917
-14.5 | -0.742 | 0.19687 | 0.008 | -3.771
-14 | -0.716 | 0.17941 | 0.008 | -3.988
-13.5 | -0.689 | 0.17521 | 0.007 | -3.93
-13 | -0.662 | 0.1711 | 0.007 | -3.866
-12.5 | -0.633 | 0.16689 | 0.006 | -3.794
-12 | -0.606 | 0.15692 | 0.005 | -3.861
-11.5 | -0.579 | 0.15325 | 0.005 | -3.776
-11 | -0.552 | 0.14805 | 0.004 | -3.725
-10.5 | -0.524 | 0.14531 | 0.004 | -3.608
-10 | -0.497 | 0.13613 | 0.003 | -3.65
-9.5 | -0.469 | 0.13682 | 0.002 | -3.425
-9 | -0.441 | 0.12495 | 0.002 | -3.532
-8.5 | -0.414 | 0.12351 | 0.001 | -3.351
-8 | -0.386 | 0.09683 | 0.001 | -3.989
-7.5 | -0.359 | 0.09149 | 0 | -3.921
-7 | -0.503 | 0.06026 | 0 | -8.351
-6.5 | -0.524 | 0.05256 | -0.001 | -9.974
-6 | -0.506 | 0.04731 | -0.002 | -10.702
-5.5 | -0.473 | 0.04346 | -0.002 | -10.877
-5 | -0.431 | 0.04023 | -0.003 | -10.72
-4.5 | -0.384 | 0.03754 | -0.004 | -10.241
-4 | -0.335 | 0.03468 | -0.005 | -9.647
-3.5 | -0.341 | 0.01438 | -0.01 | -23.688
-3 | -0.274 | 0.01392 | -0.011 | -19.705
-2.5 | -0.207 | 0.01353 | -0.012 | -15.296
-2 | -0.139 | 0.01314 | -0.013 | -10.549
-1.5 | -0.068 | 0.00985 | -0.014 | -6.921
-1 | -0.001 | 0.00976 | -0.016 | -0.07
-0.5 | 0.067 | 0.00973 | -0.017 | 6.907
0 | 0.135 | 0.00984 | -0.018 | 13.704
0.5 | 0.203 | 0.00992 | -0.019 | 20.416
1 | 0.269 | 0.01004 | -0.021 | 26.843
1.5 | 0.337 | 0.01016 | -0.022 | 33.122
2 | 0.403 | 0.01034 | -0.023 | 39.032
2.5 | 0.47 | 0.01051 | -0.025 | 44.745
3 | 0.536 | 0.01071 | -0.026 | 50.058
3.5 | 0.602 | 0.01096 | -0.027 | 54.914
4 | 0.667 | 0.01126 | -0.028 | 59.223
4.5 | 0.742 | 0.01758 | -0.03 | 42.228
5 | 0.802 | 0.0184 | -0.032 | 43.59
5.5 | 0.858 | 0.01931 | -0.033 | 44.43
6 | 0.908 | 0.02037 | -0.034 | 44.565
6.5 | 0.949 | 0.02179 | -0.035 | 43.546
7 | 0.812 | 0.04998 | -0.02 | 16.244
7.5 | 0.809 | 0.05618 | -0.015 | 14.406
8 | 0.769 | 0.06558 | -0.014 | 11.732
8.5 | 0.522 | 0.10618 | -0.015 | 4.912
9 | 0.549 | 0.10903 | -0.015 | 5.032
9.5 | 0.576 | 0.12534 | -0.018 | 4.598
10 | 0.603 | 0.13791 | -0.018 | 4.376
10.5 | 0.631 | 0.13395 | -0.019 | 4.707
11 | 0.659 | 0.14408 | -0.022 | 4.571
11.5 | 0.686 | 0.14723 | -0.022 | 4.656
12 | 0.712 | 0.1588 | -0.023 | 4.486
12.5 | 0.739 | 0.17332 | -0.024 | 4.265
13 | 0.768 | 0.17652 | -0.026 | 4.349
13.5 | 0.794 | 0.18462 | -0.027 | 4.302
14 | 0.821 | 0.19252 | -0.027 | 4.264
14.5 | 0.848 | 0.1963 | -0.028 | 4.318
15 | 0.876 | 0.21999 | -0.031 | 3.984
15.5 | 0.903 | 0.21986 | -0.031 | 4.107
16 | 0.929 | 0.22154 | -0.032 | 4.195
16.5 | 0.956 | 0.2251 | -0.033 | 4.246
17 | 0.983 | 0.23359 | -0.034 | 4.209
17.5 | 1.011 | 0.24681 | -0.036 | 4.097
18 | 1.037 | 0.25177 | -0.037 | 4.121
18.5 | 1.064 | 0.25889 | -0.037 | 4.109
19 | 1.09 | 0.2628 | -0.038 | 4.149
19.5 | 1.12 | 0.26625 | -0.04 | 4.205
20 | 1.145 | 0.27938 | -0.041 | 4.1

## 24. Re 250k Mach 0.50 (2)
BIGFOIL.COM POLAR EXPORT
NACA67-214 a=0.0
NACA67-214 a=0.0 |  |  |  | Cl Max: | 0.8281 | at alpha= | 9.5 | deg
XFOIL ncrit=9 |  |  |  | L/D Max: | 39.5784 | at alpha= | 4.5 | deg
Re: | 250000 |  |  | Cd Min: | 0.14865 | at alpha= | 14.5 | deg
Mach: | 0.5 |  |  | Cl=0 at alpha= | -1.0643 | deg
|  |  |  | @ Cl=0.1, Cd= | 0.030022
|  |  |  | @ Cl=0.4, Cd= | 0.027559
|  |  |  | @ Cl=0.6, Cd= | 0.14865
alpha (deg) | Cl | Cd | Cm | Cl/Cd
-10.5 | -0.3581 | 0.09408 | -0.102 | -3.8063
-10 | -0.3425 | 0.08771 | -0.0979 | -3.9049
-9.5 | -0.3381 | 0.07975 | -0.1016 | -4.2395
-9 | -0.3528 | 0.06879 | -0.1108 | -5.1287
-8.5 | -0.4519 | 0.05763 | -0.1028 | -7.8414
-8 | -0.4717 | 0.05186 | -0.0982 | -9.0956
-7.5 | -0.5367 | 0.0509 | -0.0791 | -10.5442
-7 | -0.5628 | 0.04669 | -0.0681 | -12.054
-6.5 | -0.6154 | 0.04491 | -0.0489 | -13.703
-6 | -0.6118 | 0.04015 | -0.0399 | -15.2379
-5.5 | -0.6228 | 0.03711 | -0.0266 | -16.7825
-5 | -0.588 | 0.03326 | -0.0205 | -17.6789
-4.5 | -0.511 | 0.02951 | -0.0222 | -17.3162
-4 | -0.4614 | 0.02782 | -0.0184 | -16.5852
-3.5 | -0.3899 | 0.02608 | -0.0191 | -14.9502
-3 | -0.3204 | 0.02486 | -0.0197 | -12.8882
-2.5 | -0.3137 | 0.02422 | -0.0085 | -12.9521
-2 | -0.2887 | 0.02339 | -0.0009 | -12.3429
-1.5 | -0.3142 | 0.02116 | 0.0191 | -14.8488
-1 | 0.0464 | 0.03024 | -0.0281 | 1.5344
-0.5 | 0.1348 | 0.02988 | -0.0336 | 4.5114
0 | 0.1638 | 0.02977 | -0.0276 | 5.5022
0.5 | 0.2604 | 0.02913 | -0.0344 | 8.9392
1 | 0.3276 | 0.02858 | -0.0355 | 11.4626
1.5 | 0.3734 | 0.02799 | -0.0319 | 13.3405
2.5 | 0.5154 | 0.02569 | -0.033 | 20.0623
3 | 0.6117 | 0.02338 | -0.0366 | 26.1634
3.5 | 0.6532 | 0.02115 | -0.0291 | 30.8842
4 | 0.6447 | 0.02034 | -0.0136 | 31.6962
4.5 | 0.7322 | 0.0185 | -0.0131 | 39.5784
5 | 0.7085 | 0.01999 | 0.0023 | 35.4427
5.5 | 0.6786 | 0.02166 | 0.018 | 31.3296
6 | 0.6556 | 0.02316 | 0.0325 | 28.3074
6.5 | 0.6754 | 0.02499 | 0.0388 | 27.0268
7 | 0.6963 | 0.02666 | 0.0454 | 26.1178
7.5 | 0.7064 | 0.02813 | 0.0544 | 25.112
8 | 0.7515 | 0.03045 | 0.0572 | 24.6798
8.5 | 0.7985 | 0.03357 | 0.0597 | 23.7861
9 | 0.8265 | 0.03761 | 0.0643 | 21.9755
9.5 | 0.8281 | 0.04232 | 0.0699 | 19.5676
10 | 0.8189 | 0.04873 | 0.0727 | 16.8048
10.5 | 0.7895 | 0.057 | 0.0739 | 13.8509
11 | 0.7595 | 0.06748 | 0.0701 | 11.2552
11.5 | 0.7235 | 0.08073 | 0.0621 | 8.962
12 | 0.6731 | 0.09253 | 0.0588 | 7.2744
12.5 | 0.6317 | 0.10389 | 0.0562 | 6.0805
13 | 0.598 | 0.11437 | 0.0551 | 5.2286
14 | 0.5549 | 0.14096 | 0.0452 | 3.9366
14.5 | 0.5668 | 0.14865 | 0.0436 | 3.813

## 25. Re 500k Mach 0.00 (1)
BIGFOIL.COM POLAR EXPORT
NACA67-214 a=0.0
NACA67-214 a=0.0 |  |  |  | Cl Max: | 1.159 | at alpha= | 10.5 | deg
JavaFoil+Calcfoil stall+Eppler ext transition |  |  |  | L/D Max: | 87.77 | at alpha= | 4.5 | deg
Re: | 500000 |  |  | Cd Min: | 0.00648 | at alpha= | -0.5 | deg
Mach: | 0 |  |  | Cl=0 at alpha= | -0.99167 | deg
|  |  |  | @ Cl=0.1, Cd= | 0.0065483
|  |  |  | @ Cl=0.4, Cd= | 0.0068783
|  |  |  | @ Cl=0.6, Cd= | 0.0072463
alpha (deg) | Cl | Cd | Cm | Cl/Cd
-19 | -0.641 | 0.20167 | 0.009 | -3.178
-18.5 | -0.665 | 0.18969 | 0.009 | -3.507
-18 | -0.689 | 0.17894 | 0.008 | -3.853
-17.5 | -0.713 | 0.16863 | 0.008 | -4.228
-17 | -0.736 | 0.15947 | 0.008 | -4.615
-16.5 | -0.758 | 0.15311 | 0.007 | -4.951
-16 | -0.779 | 0.14153 | 0.007 | -5.5
-15.5 | -0.797 | 0.13576 | 0.007 | -5.872
-15 | -0.812 | 0.12449 | 0.006 | -6.523
-14.5 | -0.818 | 0.11885 | 0.006 | -6.881
-14 | -0.821 | 0.11075 | 0.006 | -7.409
-13.5 | -0.821 | 0.10349 | 0.005 | -7.937
-13 | -0.819 | 0.09656 | 0.005 | -8.486
-12.5 | -0.814 | 0.09194 | 0.005 | -8.855
-12 | -0.806 | 0.08681 | 0.004 | -9.287
-11.5 | -0.795 | 0.08073 | 0.004 | -9.847
-11 | -0.781 | 0.07451 | 0.004 | -10.477
-10.5 | -0.763 | 0.07081 | 0.003 | -10.776
-10 | -0.742 | 0.06621 | 0.003 | -11.211
-9.5 | -0.718 | 0.06138 | 0.002 | -11.699
-9 | -0.691 | 0.0576 | 0.002 | -12.005
-8.5 | -0.662 | 0.05347 | 0.001 | -12.379
-8 | -0.629 | 0.05011 | 0.001 | -12.557
-7.5 | -0.594 | 0.04675 | 0 | -12.712
-7 | -0.677 | 0.01374 | -0.001 | -49.284
-6.5 | -0.629 | 0.0134 | -0.002 | -46.918
-6 | -0.578 | 0.01296 | -0.003 | -44.599
-5.5 | -0.525 | 0.01251 | -0.004 | -41.976
-5 | -0.471 | 0.0121 | -0.005 | -38.914
-4.5 | -0.415 | 0.01171 | -0.006 | -35.43
-4 | -0.357 | 0.01134 | -0.008 | -31.517
-3.5 | -0.299 | 0.01102 | -0.009 | -27.151
-3 | -0.24 | 0.01071 | -0.01 | -22.429
-2.5 | -0.181 | 0.01043 | -0.011 | -17.331
-2 | -0.119 | 0.00659 | -0.012 | -18.137
-1.5 | -0.06 | 0.00653 | -0.013 | -9.211
-1 | -0.001 | 0.0065 | -0.014 | -0.093
-0.5 | 0.059 | 0.00648 | -0.015 | 9.15
0 | 0.119 | 0.00658 | -0.016 | 18.034
0.5 | 0.178 | 0.00663 | -0.017 | 26.889
1 | 0.237 | 0.00666 | -0.019 | 35.624
1.5 | 0.297 | 0.00674 | -0.02 | 44.003
2 | 0.356 | 0.00681 | -0.021 | 52.179
2.5 | 0.414 | 0.0069 | -0.022 | 59.991
3 | 0.473 | 0.00699 | -0.023 | 67.627
3.5 | 0.532 | 0.00709 | -0.024 | 74.939
4 | 0.59 | 0.00722 | -0.025 | 81.631
4.5 | 0.647 | 0.00737 | -0.027 | 87.77
5 | 0.708 | 0.01348 | -0.028 | 52.496
5.5 | 0.762 | 0.01397 | -0.029 | 54.547
6 | 0.815 | 0.01452 | -0.03 | 56.12
6.5 | 0.866 | 0.01509 | -0.031 | 57.417
7 | 0.916 | 0.0159 | -0.033 | 57.586
7.5 | 0.962 | 0.01626 | -0.034 | 59.181
8 | 1.007 | 0.01712 | -0.035 | 58.809
8.5 | 1.048 | 0.01796 | -0.036 | 58.36
9 | 1.085 | 0.01886 | -0.037 | 57.508
9.5 | 1.115 | 0.01976 | -0.038 | 56.449
10 | 1.141 | 0.02077 | -0.039 | 54.951
10.5 | 1.159 | 0.02188 | -0.04 | 52.974
11 | 0.98 | 0.07177 | -0.022 | 13.653
11.5 | 0.987 | 0.07711 | -0.02 | 12.802
12 | 0.993 | 0.08315 | -0.02 | 11.941
12.5 | 0.995 | 0.08888 | -0.02 | 11.193
13 | 0.992 | 0.09474 | -0.02 | 10.475
13.5 | 0.986 | 0.10156 | -0.019 | 9.708
14 | 0.978 | 0.10794 | -0.02 | 9.056
14.5 | 0.966 | 0.11575 | -0.021 | 8.346
15 | 0.951 | 0.12352 | -0.021 | 7.701
15.5 | 0.934 | 0.13018 | -0.021 | 7.172

## 26. Re 500k Mach 0.00 (2)
BIGFOIL.COM POLAR EXPORT
NACA67-214 a=0.0
NACA67-214 a=0.0 |  |  |  | Cl Max: | 1.0573 | at alpha= | 14.5 | deg
XFOIL ncrit=9 |  |  |  | L/D Max: | 58.3629 | at alpha= | 4.5 | deg
Re: | 500000 |  |  | Cd Min: | 0.2056 | at alpha= | 19.5 | deg
Mach: | 0 |  |  | Cl=0 at alpha= | -0.95829 | deg
|  |  |  | @ Cl=0.1, Cd= | 0.015576
|  |  |  | @ Cl=0.4, Cd= | 0.012107
|  |  |  | @ Cl=0.6, Cd= | 0.014708
alpha (deg) | Cl | Cd | Cm | Cl/Cd
-15 | -0.4285 | 0.14287 | -0.0528 | -2.9992
-14.5 | -0.414 | 0.13381 | -0.0598 | -3.0939
-14 | -0.4143 | 0.12009 | -0.0716 | -3.4499
-13.5 | -0.4175 | 0.10767 | -0.0782 | -3.8776
-13 | -0.4014 | 0.10042 | -0.0833 | -3.9972
-12.5 | -0.397 | 0.09159 | -0.0891 | -4.3345
-12 | -0.4194 | 0.07698 | -0.0999 | -5.4482
-10.5 | -0.6934 | 0.03607 | -0.0753 | -19.2237
-10 | -0.6961 | 0.03097 | -0.0675 | -22.4766
-9.5 | -0.6749 | 0.02843 | -0.0627 | -23.739
-9 | -0.6283 | 0.02314 | -0.063 | -27.1521
-8.5 | -0.577 | 0.02125 | -0.0634 | -27.1529
-8 | -0.5209 | 0.01966 | -0.0644 | -26.4954
-7.5 | -0.4677 | 0.01856 | -0.0646 | -25.1994
-7 | -0.4117 | 0.01708 | -0.0656 | -24.1042
-6.5 | -0.3631 | 0.01641 | -0.0652 | -22.1268
-6 | -0.32 | 0.01542 | -0.0637 | -20.7523
-5.5 | -0.2768 | 0.01504 | -0.0621 | -18.4043
-5 | -0.24 | 0.01432 | -0.0591 | -16.7598
-4.5 | -0.2008 | 0.01397 | -0.0563 | -14.3737
-4 | -0.1687 | 0.01379 | -0.0526 | -12.2335
-3.5 | -0.1502 | 0.0133 | -0.0459 | -11.2932
-3 | -0.1682 | 0.0117 | -0.0317 | -14.3761
-2.5 | -0.203 | 0.01114 | -0.0131 | -18.2226
-2 | -0.1509 | 0.01156 | -0.0116 | -13.0536
-1.5 | -0.0823 | 0.01247 | -0.013 | -6.5998
-1 | -0.008 | 0.01469 | -0.0149 | -0.54459
-0.5 | 0.0879 | 0.01564 | -0.0221 | 5.6202
0 | 0.1525 | 0.0153 | -0.0241 | 9.9673
0.5 | 0.2189 | 0.01469 | -0.0263 | 14.9013
1 | 0.2095 | 0.01405 | -0.0138 | 14.911
1.5 | 0.2812 | 0.01329 | -0.0169 | 21.1588
2 | 0.3331 | 0.01289 | -0.0162 | 25.8417
2.5 | 0.4006 | 0.0121 | -0.0185 | 33.1074
3 | 0.4545 | 0.01149 | -0.0179 | 39.5561
3.5 | 0.4992 | 0.01069 | -0.0154 | 46.6978
4 | 0.5225 | 0.01002 | -0.009 | 52.1457
4.5 | 0.5597 | 0.00959 | -0.0052 | 58.3629
5 | 0.5621 | 0.00999 | 0.0058 | 56.2663
5.5 | 0.5489 | 0.01073 | 0.0187 | 51.1556
6 | 0.5548 | 0.01174 | 0.0272 | 47.2572
6.5 | 0.5691 | 0.01296 | 0.0337 | 43.912
7 | 0.5903 | 0.01425 | 0.0385 | 41.4246
7.5 | 0.6157 | 0.01545 | 0.0427 | 39.8511
8 | 0.6495 | 0.01628 | 0.0456 | 39.8956
9 | 0.7153 | 0.0181 | 0.0512 | 39.5193
9.5 | 0.7452 | 0.01923 | 0.0543 | 38.752
10 | 0.778 | 0.02075 | 0.0563 | 37.494
10.5 | 0.8216 | 0.02201 | 0.0562 | 37.3285
11 | 0.8619 | 0.0243 | 0.0558 | 35.4691
11.5 | 0.9086 | 0.02602 | 0.0546 | 34.9193
12 | 0.9552 | 0.02792 | 0.0526 | 34.212
12.5 | 0.9946 | 0.03096 | 0.052 | 32.1253
13 | 1.0336 | 0.03349 | 0.0509 | 30.8629
13.5 | 1.034 | 0.03516 | 0.0569 | 29.4084
14 | 1.0471 | 0.038 | 0.0598 | 27.5553
14.5 | 1.0573 | 0.04131 | 0.0622 | 25.5943
15 | 1.0504 | 0.04697 | 0.065 | 22.3632
15.5 | 1.0397 | 0.05266 | 0.0667 | 19.7436
16 | 1.0257 | 0.05907 | 0.0669 | 17.3641
16.5 | 0.9969 | 0.06855 | 0.0651 | 14.5427
17 | 0.9611 | 0.08054 | 0.0602 | 11.9332
17.5 | 0.8953 | 0.10018 | 0.0496 | 8.9369
18 | 0.7956 | 0.13208 | 0.0308 | 6.0236
18.5 | 0.6454 | 0.19311 | 0.0064 | 3.3421
19 | 0.6634 | 0.19787 | 0.004 | 3.3527
19.5 | 0.6743 | 0.2056 | 0.0006 | 3.2797

## 27. Re 500k Mach 0.10 (1)
BIGFOIL.COM POLAR EXPORT
NACA67-214 a=0.0
NACA67-214 a=0.0 |  |  |  | Cl Max: | 1.14 | at alpha= | 10 | deg
JavaFoil+Calcfoil stall+Eppler ext transition |  |  |  | L/D Max: | 87.868 | at alpha= | 4.5 | deg
Re: | 500000 |  |  | Cd Min: | 0.00648 | at alpha= | -0.5 | deg
Mach: | 0.1 |  |  | Cl=0 at alpha= | -0.9918 | deg
|  |  |  | @ Cl=0.1, Cd= | 0.0065546
|  |  |  | @ Cl=0.4, Cd= | 0.0069029
|  |  |  | @ Cl=0.6, Cd= | 0.0072672
alpha (deg) | Cl | Cd | Cm | Cl/Cd
-18 | -0.642 | 0.19757 | 0.01 | -3.249
-17.5 | -0.669 | 0.18162 | 0.009 | -3.685
-17 | -0.694 | 0.16497 | 0.008 | -4.208
-16.5 | -0.72 | 0.15515 | 0.007 | -4.64
-16 | -0.744 | 0.14635 | 0.007 | -5.086
-15.5 | -0.767 | 0.13589 | 0.007 | -5.642
-15 | -0.785 | 0.12676 | 0.006 | -6.196
-14.5 | -0.794 | 0.11994 | 0.006 | -6.621
-14 | -0.8 | 0.11279 | 0.006 | -7.096
-13.5 | -0.804 | 0.1049 | 0.005 | -7.665
-13 | -0.805 | 0.09971 | 0.005 | -8.073
-12.5 | -0.803 | 0.0922 | 0.005 | -8.705
-12 | -0.797 | 0.08767 | 0.004 | -9.088
-11.5 | -0.788 | 0.08078 | 0.004 | -9.749
-11 | -0.775 | 0.07676 | 0.003 | -10.095
-10.5 | -0.759 | 0.07136 | 0.003 | -10.638
-10 | -0.74 | 0.06658 | 0.003 | -11.111
-9.5 | -0.717 | 0.06219 | 0.002 | -11.526
-9 | -0.691 | 0.05776 | 0.002 | -11.958
-8.5 | -0.662 | 0.05388 | 0.001 | -12.287
-8 | -0.63 | 0.05026 | 0.001 | -12.544
-7.5 | -0.595 | 0.04716 | 0 | -12.619
-7 | -0.679 | 0.01376 | -0.001 | -49.334
-6.5 | -0.631 | 0.01346 | -0.002 | -46.878
-6 | -0.58 | 0.01302 | -0.003 | -44.575
-5.5 | -0.527 | 0.01256 | -0.004 | -41.97
-5 | -0.473 | 0.01214 | -0.005 | -38.929
-4.5 | -0.417 | 0.01176 | -0.006 | -35.418
-4 | -0.359 | 0.01139 | -0.008 | -31.521
-3.5 | -0.301 | 0.01105 | -0.009 | -27.193
-3 | -0.241 | 0.01074 | -0.01 | -22.47
-2.5 | -0.182 | 0.01047 | -0.011 | -17.359
-2 | -0.12 | 0.00661 | -0.012 | -18.162
-1.5 | -0.06 | 0.00656 | -0.013 | -9.222
-1 | -0.001 | 0.00652 | -0.014 | -0.093
-0.5 | 0.06 | 0.00648 | -0.015 | 9.191
0 | 0.119 | 0.00659 | -0.016 | 18.11
0.5 | 0.179 | 0.00665 | -0.018 | 26.929
1 | 0.239 | 0.00669 | -0.019 | 35.675
1.5 | 0.298 | 0.00675 | -0.02 | 44.157
2 | 0.357 | 0.00683 | -0.021 | 52.353
2.5 | 0.416 | 0.00693 | -0.022 | 60.016
3 | 0.475 | 0.00702 | -0.023 | 67.657
3.5 | 0.534 | 0.00712 | -0.024 | 74.996
4 | 0.593 | 0.00725 | -0.026 | 81.757
4.5 | 0.65 | 0.00739 | -0.027 | 87.868
5 | 0.711 | 0.01354 | -0.028 | 52.479
5.5 | 0.765 | 0.01406 | -0.029 | 54.452
6 | 0.819 | 0.01458 | -0.03 | 56.155
6.5 | 0.87 | 0.0152 | -0.032 | 57.22
7 | 0.919 | 0.01601 | -0.033 | 57.41
7.5 | 0.966 | 0.01638 | -0.034 | 58.956
8 | 1.01 | 0.01726 | -0.035 | 58.508
8.5 | 1.051 | 0.01804 | -0.036 | 58.223
9 | 1.086 | 0.01904 | -0.037 | 57.052
9.5 | 1.116 | 0.02001 | -0.038 | 55.777
10 | 1.14 | 0.02094 | -0.039 | 54.43
10.5 | 0.97 | 0.06555 | -0.024 | 14.79
11 | 0.975 | 0.07217 | -0.022 | 13.516
11.5 | 0.982 | 0.07745 | -0.021 | 12.675
12 | 0.984 | 0.08367 | -0.02 | 11.758
12.5 | 0.983 | 0.08976 | -0.019 | 10.952
13 | 0.977 | 0.09599 | -0.018 | 10.18
13.5 | 0.969 | 0.10262 | -0.02 | 9.445
14 | 0.957 | 0.1092 | -0.02 | 8.766
14.5 | 0.942 | 0.11747 | -0.021 | 8.016
15 | 0.923 | 0.12528 | -0.021 | 7.364

## 28. Re 500k Mach 0.10 (2)
BIGFOIL.COM POLAR EXPORT
NACA67-214 a=0.0
NACA67-214 a=0.0 |  |  |  | Cl Max: | 1.0443 | at alpha= | 14.5 | deg
XFOIL ncrit=9 |  |  |  | L/D Max: | 58.1724 | at alpha= | 4.5 | deg
Re: | 500000 |  |  | Cd Min: | 0.20672 | at alpha= | 19.5 | deg
Mach: | 0.1 |  |  | Cl=0 at alpha= | -0.85007 | deg
|  |  |  | @ Cl=0.1, Cd= | 0.014819
|  |  |  | @ Cl=0.4, Cd= | 0.012162
|  |  |  | @ Cl=0.6, Cd= | 0.014885
alpha (deg) | Cl | Cd | Cm | Cl/Cd
-15 | -0.4245 | 0.14336 | -0.0535 | -2.9611
-14.5 | -0.4113 | 0.13383 | -0.0612 | -3.0733
-14 | -0.4097 | 0.12079 | -0.0722 | -3.3918
-13.5 | -0.4101 | 0.10907 | -0.0784 | -3.76
-13 | -0.3933 | 0.10189 | -0.0834 | -3.86
-12.5 | -0.3882 | 0.09342 | -0.0887 | -4.1554
-12 | -0.3984 | 0.08209 | -0.0961 | -4.8532
-11.5 | -0.4641 | 0.06545 | -0.1054 | -7.0909
-11 | -0.6617 | 0.04247 | -0.0876 | -15.5804
-10.5 | -0.6754 | 0.03733 | -0.0795 | -18.0927
-10 | -0.6869 | 0.03228 | -0.0704 | -21.2794
-9.5 | -0.6706 | 0.02923 | -0.0649 | -22.9422
-9 | -0.6315 | 0.02381 | -0.0638 | -26.5225
-8.5 | -0.5813 | 0.0217 | -0.0639 | -26.788
-8 | -0.525 | 0.01999 | -0.0648 | -26.2631
-7.5 | -0.4693 | 0.01872 | -0.0654 | -25.0694
-7 | -0.412 | 0.01722 | -0.0666 | -23.9257
-6.5 | -0.3629 | 0.01652 | -0.0661 | -21.9673
-6 | -0.3191 | 0.01552 | -0.0647 | -20.5606
-5.5 | -0.2757 | 0.01511 | -0.063 | -18.2462
-5 | -0.2385 | 0.01439 | -0.06 | -16.574
-4.5 | -0.1986 | 0.01406 | -0.0574 | -14.1252
-4 | -0.1665 | 0.01387 | -0.0535 | -12.0043
-3.5 | -0.1464 | 0.01337 | -0.0471 | -10.9499
-3 | -0.1636 | 0.01184 | -0.033 | -13.8176
-2.5 | -0.2038 | 0.01115 | -0.0134 | -18.278
-2 | -0.1524 | 0.01157 | -0.0115 | -13.172
-1.5 | -0.1169 | 0.01268 | -0.007 | -9.2192
0 | 0.1529 | 0.01534 | -0.0241 | 9.9674
0.5 | 0.2207 | 0.01473 | -0.0266 | 14.983
1 | 0.235 | 0.01439 | -0.0186 | 16.3308
1.5 | 0.283 | 0.01332 | -0.017 | 21.2462
2 | 0.3336 | 0.01294 | -0.016 | 25.7805
2.5 | 0.4036 | 0.01212 | -0.0187 | 33.3003
3 | 0.4579 | 0.01151 | -0.0181 | 39.7828
3.5 | 0.5 | 0.01073 | -0.015 | 46.5983
4 | 0.524 | 0.01006 | -0.0086 | 52.0875
4.5 | 0.5602 | 0.00963 | -0.0045 | 58.1724
5 | 0.5593 | 0.01003 | 0.0072 | 55.7627
5.5 | 0.5468 | 0.01083 | 0.02 | 50.4894
6 | 0.5531 | 0.01187 | 0.0284 | 46.5965
6.5 | 0.5681 | 0.01309 | 0.0348 | 43.3995
7 | 0.5891 | 0.01441 | 0.0397 | 40.8813
7.5 | 0.6157 | 0.01557 | 0.0437 | 39.544
8 | 0.6496 | 0.01642 | 0.0466 | 39.5615
9 | 0.7144 | 0.01834 | 0.0525 | 38.9531
9.5 | 0.7451 | 0.01945 | 0.0556 | 38.3085
10 | 0.7784 | 0.02098 | 0.0575 | 37.102
10.5 | 0.821 | 0.02235 | 0.0577 | 36.7338
11 | 0.8619 | 0.02465 | 0.0573 | 34.9655
11.5 | 0.9079 | 0.0265 | 0.0562 | 34.2604
12 | 0.9535 | 0.02858 | 0.0545 | 33.3625
12.5 | 0.993 | 0.03168 | 0.0539 | 31.3447
13 | 1.0302 | 0.03445 | 0.053 | 29.9042
13.5 | 1.0289 | 0.03631 | 0.0591 | 28.3365
14 | 1.039 | 0.03946 | 0.0621 | 26.3305
14.5 | 1.0443 | 0.04341 | 0.0646 | 24.0567
15 | 1.0303 | 0.04968 | 0.0672 | 20.7387
15.5 | 1.0124 | 0.05645 | 0.0683 | 17.9345
16 | 0.9905 | 0.06444 | 0.0672 | 15.3709
16.5 | 0.953 | 0.07611 | 0.0633 | 12.5214
17 | 0.908 | 0.09108 | 0.0555 | 9.9693
17.5 | 0.8361 | 0.11417 | 0.0419 | 7.3233
18 | 0.6335 | 0.18703 | 0.0101 | 3.3872
18.5 | 0.6453 | 0.19404 | 0.0062 | 3.3256
19 | 0.6635 | 0.19885 | 0.0038 | 3.3367
19.5 | 0.6745 | 0.20672 | 0.0003 | 3.2629

## 29. Re 500k Mach 0.25 (1)
BIGFOIL.COM POLAR EXPORT
NACA67-214 a=0.0
NACA67-214 a=0.0 |  |  |  | Cl Max: | 1.111 | at alpha= | 9.5 | deg
JavaFoil+Calcfoil stall+Eppler ext transition |  |  |  | L/D Max: | 88.416 | at alpha= | 4.5 | deg
Re: | 500000 |  |  | Cd Min: | 0.00659 | at alpha= | -0.5 | deg
Mach: | 0.25 |  |  | Cl=0 at alpha= | -0.99194 | deg
|  |  |  | @ Cl=0.1, Cd= | 0.0066603
|  |  |  | @ Cl=0.4, Cd= | 0.007005
|  |  |  | @ Cl=0.6, Cd= | 0.0073727
alpha (deg) | Cl | Cd | Cm | Cl/Cd
-16 | -0.431 | 0.1831 | 0.008 | -2.353
-15.5 | -0.494 | 0.16384 | 0.008 | -3.016
-15 | -0.549 | 0.16144 | 0.006 | -3.398
-14.5 | -0.588 | 0.14594 | 0.006 | -4.028
-14 | -0.623 | 0.13086 | 0.005 | -4.761
-13.5 | -0.653 | 0.11964 | 0.005 | -5.46
-13 | -0.679 | 0.11113 | 0.005 | -6.108
-12.5 | -0.699 | 0.10156 | 0.004 | -6.883
-12 | -0.714 | 0.09638 | 0.004 | -7.406
-11.5 | -0.723 | 0.08658 | 0.004 | -8.348
-11 | -0.726 | 0.08072 | 0.003 | -8.995
-10.5 | -0.723 | 0.0753 | 0.003 | -9.606
-10 | -0.715 | 0.06988 | 0.003 | -10.237
-9.5 | -0.702 | 0.06506 | 0.002 | -10.788
-9 | -0.683 | 0.06051 | 0.002 | -11.293
-8.5 | -0.66 | 0.05599 | 0.001 | -11.784
-8 | -0.632 | 0.05186 | 0.001 | -12.19
-7.5 | -0.601 | 0.04811 | 0 | -12.49
-7 | -0.565 | 0.0454 | 0 | -12.436
-6.5 | -0.528 | 0.04173 | -0.001 | -12.661
-6 | -0.592 | 0.01331 | -0.003 | -44.461
-5.5 | -0.539 | 0.0129 | -0.004 | -41.782
-5 | -0.484 | 0.01244 | -0.005 | -38.883
-4.5 | -0.427 | 0.01201 | -0.007 | -35.523
-4 | -0.368 | 0.01161 | -0.008 | -31.707
-3.5 | -0.308 | 0.01127 | -0.009 | -27.356
-3 | -0.248 | 0.01092 | -0.01 | -22.687
-2.5 | -0.186 | 0.01062 | -0.011 | -17.559
-2 | -0.125 | 0.01031 | -0.012 | -12.108
-1.5 | -0.062 | 0.00666 | -0.013 | -9.321
-1 | -0.001 | 0.00662 | -0.014 | -0.094
-0.5 | 0.061 | 0.00659 | -0.016 | 9.267
0 | 0.122 | 0.0067 | -0.017 | 18.294
0.5 | 0.184 | 0.00675 | -0.018 | 27.255
1 | 0.245 | 0.0068 | -0.019 | 36.019
1.5 | 0.306 | 0.00687 | -0.02 | 44.538
2 | 0.367 | 0.00695 | -0.021 | 52.745
2.5 | 0.427 | 0.00705 | -0.023 | 60.59
3 | 0.488 | 0.00715 | -0.024 | 68.192
3.5 | 0.548 | 0.00726 | -0.025 | 75.487
4 | 0.608 | 0.00739 | -0.026 | 82.213
4.5 | 0.667 | 0.00754 | -0.027 | 88.416
5 | 0.729 | 0.01392 | -0.029 | 52.348
5.5 | 0.784 | 0.01449 | -0.03 | 54.11
6 | 0.838 | 0.01509 | -0.031 | 55.493
6.5 | 0.889 | 0.01568 | -0.032 | 56.671
7 | 0.937 | 0.01664 | -0.034 | 56.323
7.5 | 0.982 | 0.01746 | -0.035 | 56.263
8 | 1.024 | 0.01825 | -0.036 | 56.107
8.5 | 1.061 | 0.01897 | -0.037 | 55.913
9 | 1.091 | 0.02002 | -0.038 | 54.472
9.5 | 1.111 | 0.02102 | -0.039 | 52.853
10 | 0.935 | 0.06581 | -0.021 | 14.21
10.5 | 0.938 | 0.0715 | -0.02 | 13.123
11 | 0.934 | 0.07632 | -0.017 | 12.242
11.5 | 0.926 | 0.0828 | -0.017 | 11.183
12 | 0.91 | 0.08903 | -0.017 | 10.223
12.5 | 0.887 | 0.09644 | -0.018 | 9.201
13 | 0.857 | 0.10371 | -0.018 | 8.263
13.5 | 0.82 | 0.1162 | -0.019 | 7.053
14 | 0.776 | 0.1257 | -0.019 | 6.171
14.5 | 0.726 | 0.13736 | -0.019 | 5.286

## 30. Re 500k Mach 0.25 (2)
BIGFOIL.COM POLAR EXPORT
NACA67-214 a=0.0
NACA67-214 a=0.0 |  |  |  | Cl Max: | 0.9821 | at alpha= | 13 | deg
XFOIL ncrit=9 |  |  |  | L/D Max: | 56.4206 | at alpha= | 4.5 | deg
Re: | 500000 |  |  | Cd Min: | 0.19174 | at alpha= | 18 | deg
Mach: | 0.25 |  |  | Cl=0 at alpha= | -0.82598 | deg
|  |  |  | @ Cl=0.1, Cd= | 0.015924
|  |  |  | @ Cl=0.4, Cd= | 0.012531
|  |  |  | @ Cl=0.6, Cd= | 0.015668
alpha (deg) | Cl | Cd | Cm | Cl/Cd
-14 | -0.3869 | 0.124 | -0.0762 | -3.1202
-13.5 | -0.3755 | 0.11492 | -0.0804 | -3.2675
-13 | -0.3606 | 0.10824 | -0.0841 | -3.3315
-12.5 | -0.3526 | 0.1002 | -0.0889 | -3.519
-12 | -0.3564 | 0.09107 | -0.0936 | -3.9135
-11.5 | -0.3853 | 0.07558 | -0.1044 | -5.0979
-10.5 | -0.5927 | 0.04276 | -0.0979 | -13.8611
-9 | -0.6274 | 0.02831 | -0.0719 | -22.1618
-8.5 | -0.5957 | 0.02481 | -0.0684 | -24.0105
-8 | -0.5493 | 0.02242 | -0.067 | -24.5004
-7.5 | -0.4836 | 0.02007 | -0.0691 | -24.0957
-7 | -0.4158 | 0.01813 | -0.0716 | -22.9344
-6.5 | -0.3635 | 0.01722 | -0.0712 | -21.1092
-6 | -0.3141 | 0.01617 | -0.0702 | -19.4249
-5.5 | -0.2702 | 0.01555 | -0.0682 | -17.3762
-5 | -0.2306 | 0.01482 | -0.0651 | -15.5601
-4.5 | -0.19 | 0.01448 | -0.0623 | -13.1215
-4 | -0.1573 | 0.01423 | -0.0583 | -11.0541
-3.5 | -0.1278 | 0.01377 | -0.0533 | -9.281
-3 | -0.1406 | 0.01255 | -0.0399 | -11.2032
-2.5 | -0.2013 | 0.01122 | -0.0163 | -17.9412
-2 | -0.1867 | 0.01208 | -0.0069 | -15.4553
-1.5 | -0.131 | 0.01271 | -0.0055 | -10.3068
-1 | -0.0434 | 0.01416 | -0.0095 | -3.065
-0.5 | 0.0813 | 0.01604 | -0.0209 | 5.0686
0 | 0.1553 | 0.01558 | -0.0243 | 9.9679
1.5 | 0.2952 | 0.01391 | -0.0181 | 21.2221
2 | 0.3417 | 0.01315 | -0.0159 | 25.9848
2.5 | 0.401 | 0.01252 | -0.0161 | 32.0288
3 | 0.4683 | 0.01171 | -0.0176 | 39.9915
3.5 | 0.5135 | 0.01087 | -0.0145 | 47.2401
4 | 0.5315 | 0.01027 | -0.0064 | 51.7527
4.5 | 0.558 | 0.00989 | 0.0001 | 56.4206
5 | 0.545 | 0.01038 | 0.0144 | 52.5048
5.5 | 0.5368 | 0.01141 | 0.0262 | 47.0465
6 | 0.5454 | 0.01255 | 0.0343 | 43.4582
6.5 | 0.5615 | 0.01387 | 0.0406 | 40.4831
7.5 | 0.6144 | 0.01634 | 0.0493 | 37.601
8 | 0.6485 | 0.01728 | 0.0526 | 37.5289
8.5 | 0.6813 | 0.01834 | 0.0558 | 37.1483
9 | 0.71 | 0.01965 | 0.0597 | 36.1323
9.5 | 0.7427 | 0.02079 | 0.0628 | 35.7239
10 | 0.7768 | 0.02255 | 0.065 | 34.4479
10.5 | 0.8144 | 0.02449 | 0.0661 | 33.2544
11 | 0.8591 | 0.02692 | 0.0657 | 31.9131
11.5 | 0.9019 | 0.02937 | 0.0655 | 30.7082
12 | 0.9393 | 0.033 | 0.065 | 28.4636
12.5 | 0.9692 | 0.03696 | 0.0649 | 26.2229
13 | 0.9821 | 0.04154 | 0.0659 | 23.6423
13.5 | 0.9671 | 0.04544 | 0.0713 | 21.283
14 | 0.9506 | 0.05169 | 0.0734 | 18.3904
14.5 | 0.9309 | 0.05906 | 0.0733 | 15.7619
15 | 0.9021 | 0.06879 | 0.0706 | 13.1138
15.5 | 0.8597 | 0.08253 | 0.064 | 10.4168
16 | 0.6507 | 0.14056 | 0.0329 | 4.6293
16.5 | 0.6394 | 0.15353 | 0.0269 | 4.1647
17 | 0.6302 | 0.16919 | 0.0212 | 3.7248
17.5 | 0.6351 | 0.17889 | 0.0173 | 3.5502
18 | 0.633 | 0.19174 | 0.0093 | 3.3013

## 31. Re 500k Mach 0.50 (1)
BIGFOIL.COM POLAR EXPORT
NACA67-214 a=0.0
NACA67-214 a=0.0 |  |  |  | Cl Max: | 1.145 | at alpha= | 20 | deg
JavaFoil+Calcfoil stall+Eppler ext transition |  |  |  | L/D Max: | 83.703 | at alpha= | 4 | deg
Re: | 500000 |  |  | Cd Min: | 0.00706 | at alpha= | -0.5 | deg
Mach: | 0.5 |  |  | Cl=0 at alpha= | -0.99275 | deg
|  |  |  | @ Cl=0.1, Cd= | 0.0071071
|  |  |  | @ Cl=0.4, Cd= | 0.0075154
|  |  |  | @ Cl=0.6, Cd= | 0.0078785
alpha (deg) | Cl | Cd | Cm | Cl/Cd
-20 | -1.04 | 0.22286 | 0.016 | -4.668
-19.5 | -1.014 | 0.21652 | 0.016 | -4.682
-19 | -0.988 | 0.21093 | 0.015 | -4.682
-18.5 | -0.96 | 0.21188 | 0.014 | -4.529
-18 | -0.932 | 0.20251 | 0.013 | -4.601
-17.5 | -0.905 | 0.196 | 0.013 | -4.618
-17 | -0.878 | 0.19608 | 0.012 | -4.48
-16.5 | -0.852 | 0.19077 | 0.012 | -4.465
-16 | -0.825 | 0.18667 | 0.011 | -4.42
-15.5 | -0.797 | 0.17529 | 0.01 | -4.546
-15 | -0.769 | 0.16086 | 0.009 | -4.784
-14.5 | -0.742 | 0.15967 | 0.009 | -4.65
-14 | -0.716 | 0.15402 | 0.008 | -4.646
-13.5 | -0.689 | 0.15024 | 0.007 | -4.584
-13 | -0.662 | 0.1463 | 0.007 | -4.523
-12.5 | -0.633 | 0.13866 | 0.006 | -4.568
-12 | -0.606 | 0.1317 | 0.005 | -4.6
-11.5 | -0.579 | 0.12827 | 0.005 | -4.512
-11 | -0.552 | 0.12217 | 0.004 | -4.515
-10.5 | -0.524 | 0.11566 | 0.004 | -4.533
-10 | -0.497 | 0.11268 | 0.003 | -4.411
-9.5 | -0.469 | 0.11253 | 0.002 | -4.165
-9 | -0.441 | 0.10295 | 0.002 | -4.287
-8.5 | -0.414 | 0.10112 | 0.001 | -4.095
-8 | -0.386 | 0.08323 | 0.001 | -4.643
-7.5 | -0.359 | 0.07831 | 0 | -4.582
-7 | -0.504 | 0.05503 | 0 | -9.151
-6.5 | -0.525 | 0.04869 | -0.001 | -10.783
-6 | -0.507 | 0.04391 | -0.002 | -11.55
-5.5 | -0.474 | 0.04035 | -0.002 | -11.74
-5 | -0.436 | 0.03605 | -0.004 | -12.092
-4.5 | -0.469 | 0.0133 | -0.007 | -35.241
-4 | -0.406 | 0.01271 | -0.009 | -31.976
-3.5 | -0.341 | 0.01223 | -0.01 | -27.917
-3 | -0.275 | 0.01177 | -0.011 | -23.35
-2.5 | -0.207 | 0.0114 | -0.012 | -18.176
-2 | -0.139 | 0.01103 | -0.014 | -12.586
-1.5 | -0.069 | 0.00714 | -0.015 | -9.658
-1 | -0.001 | 0.00709 | -0.016 | -0.098
-0.5 | 0.068 | 0.00706 | -0.017 | 9.627
0 | 0.136 | 0.00716 | -0.019 | 19.041
0.5 | 0.205 | 0.00722 | -0.02 | 28.323
1 | 0.272 | 0.00731 | -0.021 | 37.228
1.5 | 0.34 | 0.00739 | -0.022 | 46.005
2 | 0.407 | 0.00753 | -0.024 | 54.089
2.5 | 0.475 | 0.0076 | -0.025 | 62.488
3 | 0.542 | 0.00774 | -0.026 | 70.064
3.5 | 0.609 | 0.0079 | -0.028 | 77.021
4 | 0.676 | 0.00807 | -0.029 | 83.703
4.5 | 0.744 | 0.01507 | -0.031 | 49.338
5 | 0.804 | 0.0158 | -0.032 | 50.864
5.5 | 0.86 | 0.01661 | -0.033 | 51.756
6 | 0.909 | 0.01754 | -0.035 | 51.834
6.5 | 0.951 | 0.01885 | -0.036 | 50.434
7 | 0.978 | 0.02014 | -0.037 | 48.569
7.5 | 0.815 | 0.05201 | -0.02 | 15.672
8 | 0.77 | 0.05937 | -0.015 | 12.962
8.5 | 0.522 | 0.09121 | -0.016 | 5.72
9 | 0.549 | 0.09371 | -0.016 | 5.857
9.5 | 0.577 | 0.10698 | -0.018 | 5.389
10 | 0.604 | 0.11546 | -0.019 | 5.227
10.5 | 0.631 | 0.11291 | -0.02 | 5.585
11 | 0.659 | 0.12016 | -0.022 | 5.482
11.5 | 0.686 | 0.12304 | -0.023 | 5.572
12 | 0.712 | 0.13323 | -0.023 | 5.348
12.5 | 0.739 | 0.14275 | -0.024 | 5.18
13 | 0.768 | 0.14363 | -0.026 | 5.346
13.5 | 0.794 | 0.15471 | -0.027 | 5.135
14 | 0.821 | 0.16048 | -0.028 | 5.116
14.5 | 0.848 | 0.16226 | -0.028 | 5.225
15 | 0.877 | 0.17927 | -0.031 | 4.889
15.5 | 0.903 | 0.18017 | -0.031 | 5.012
16 | 0.929 | 0.18675 | -0.032 | 4.977
16.5 | 0.956 | 0.19142 | -0.033 | 4.994
17 | 0.984 | 0.19808 | -0.035 | 4.968
17.5 | 1.011 | 0.20339 | -0.036 | 4.972
18 | 1.038 | 0.21126 | -0.037 | 4.911
18.5 | 1.064 | 0.21069 | -0.037 | 5.049
19 | 1.091 | 0.22154 | -0.039 | 4.925
19.5 | 1.12 | 0.22557 | -0.041 | 4.964
20 | 1.145 | 0.23013 | -0.041 | 4.977

## 32. Re 500k Mach 0.50 (2)
BIGFOIL.COM POLAR EXPORT
NACA67-214 a=0.0
NACA67-214 a=0.0 |  |  |  | Cl Max: | 0.7571 | at alpha= | 10.5 | deg
XFOIL ncrit=9 |  |  |  | L/D Max: | 45.7308 | at alpha= | 4 | deg
Re: | 500000 |  |  | Cd Min: | 0.23433 | at alpha= | -20 | deg
Mach: | 0.5 |  |  | Cl=0 at alpha= | -0.67192 | deg
|  |  |  | @ Cl=0.1, Cd= | 0.016699
|  |  |  | @ Cl=0.4, Cd= | 0.015132
|  |  |  | @ Cl=0.6, Cd= | 0.16342
alpha (deg) | Cl | Cd | Cm | Cl/Cd
-20 | -0.5792 | 0.23433 | -0.0161 | -2.4717
-19.5 | -0.5573 | 0.22721 | -0.0208 | -2.4528
-19 | -0.5405 | 0.21883 | -0.0276 | -2.47
-18.5 | -0.5196 | 0.21031 | -0.0322 | -2.4706
-18 | -0.4968 | 0.20352 | -0.0358 | -2.441
-17 | -0.458 | 0.18714 | -0.0518 | -2.4474
-16.5 | -0.4228 | 0.17778 | -0.0569 | -2.3782
-16 | -0.3933 | 0.1698 | -0.0636 | -2.3163
-15.5 | -0.3695 | 0.16161 | -0.0699 | -2.2864
-15 | -0.3611 | 0.15304 | -0.078 | -2.3595
-14.5 | -0.348 | 0.14411 | -0.0824 | -2.4148
-14 | -0.3254 | 0.13727 | -0.0843 | -2.3705
-13.5 | -0.3088 | 0.13063 | -0.0869 | -2.3639
-13 | -0.2965 | 0.12339 | -0.0903 | -2.4029
-12.5 | -0.2965 | 0.11432 | -0.0965 | -2.5936
-12 | -0.2942 | 0.10536 | -0.1016 | -2.7923
-11.5 | -0.2945 | 0.09568 | -0.106 | -3.078
-11 | -0.2885 | 0.08813 | -0.1085 | -3.2736
-10 | -0.3184 | 0.06382 | -0.1223 | -4.989
-9.5 | -0.3502 | 0.05448 | -0.1255 | -6.428
-9 | -0.3847 | 0.04708 | -0.1237 | -8.1712
-8.5 | -0.4173 | 0.04103 | -0.1174 | -10.1706
-8 | -0.4432 | 0.0359 | -0.1083 | -12.3454
-7.5 | -0.4568 | 0.03098 | -0.0989 | -14.745
-7 | -0.4493 | 0.02643 | -0.0904 | -16.9996
-6.5 | -0.4014 | 0.02222 | -0.0875 | -18.0648
-6 | -0.3273 | 0.01971 | -0.0884 | -16.6058
-5.5 | -0.2552 | 0.01803 | -0.0887 | -14.1542
-5 | -0.2049 | 0.01733 | -0.086 | -11.8234
-4.5 | -0.1646 | 0.01663 | -0.0816 | -9.8978
-4 | -0.1223 | 0.01613 | -0.0774 | -7.5821
-3.5 | -0.0813 | 0.01549 | -0.0728 | -5.2485
-3 | -0.0698 | 0.01554 | -0.0632 | -4.4916
-1.5 | -0.1881 | 0.01347 | -0.0001 | -13.9644
-1 | -0.1019 | 0.01458 | -0.0019 | -6.989
0 | 0.2087 | 0.01784 | -0.0342 | 11.6984
0.5 | 0.2949 | 0.01706 | -0.0383 | 17.286
1 | 0.2717 | 0.01641 | -0.0206 | 16.557
2 | 0.4243 | 0.01489 | -0.0243 | 28.4956
2.5 | 0.4752 | 0.01399 | -0.0207 | 33.9671
3 | 0.4809 | 0.01264 | -0.0084 | 38.0459
3.5 | 0.468 | 0.0121 | 0.0081 | 38.6777
4 | 0.5131 | 0.01122 | 0.0135 | 45.7308
4.5 | 0.5118 | 0.01148 | 0.0263 | 44.5819
5 | 0.5064 | 0.01265 | 0.039 | 40.0316
5.5 | 0.508 | 0.01405 | 0.0493 | 36.1566
6 | 0.5217 | 0.01558 | 0.0569 | 33.4852
6.5 | 0.5411 | 0.01724 | 0.0636 | 31.3863
7 | 0.574 | 0.01856 | 0.0685 | 30.9267
7.5 | 0.6079 | 0.01997 | 0.073 | 30.4407
8 | 0.6388 | 0.02158 | 0.078 | 29.6015
8.5 | 0.6651 | 0.02364 | 0.0833 | 28.1345
9 | 0.6966 | 0.02571 | 0.088 | 27.0945
9.5 | 0.7251 | 0.02845 | 0.0927 | 25.4868
10 | 0.7479 | 0.03193 | 0.0974 | 23.4231
10.5 | 0.7571 | 0.03691 | 0.1006 | 20.5121
11 | 0.7492 | 0.04376 | 0.1019 | 17.1207
11.5 | 0.7297 | 0.05354 | 0.0985 | 13.6291
12 | 0.6964 | 0.06669 | 0.0902 | 10.4423
12.5 | 0.6637 | 0.08233 | 0.0779 | 8.0615
13 | 0.6245 | 0.10105 | 0.0648 | 6.1801
14 | 0.5805 | 0.13089 | 0.0487 | 4.435
14.5 | 0.5748 | 0.14226 | 0.0435 | 4.0405
15 | 0.5762 | 0.15317 | 0.0381 | 3.7618
15.5 | 0.583 | 0.16342 | 0.0329 | 3.5675

## 33. Re 750k Mach 0.00 (1)
BIGFOIL.COM POLAR EXPORT
NACA67-214 a=0.0
NACA67-214 a=0.0 |  |  |  | Cl Max: | 1.184 | at alpha= | 11.5 | deg
JavaFoil+Calcfoil stall+Eppler ext transition |  |  |  | L/D Max: | 110.452 | at alpha= | 4.5 | deg
Re: | 750000 |  |  | Cd Min: | 0.00536 | at alpha= | -0.5 | deg
Mach: | 0 |  |  | Cl=0 at alpha= | -0.9918 | deg
|  |  |  | @ Cl=0.1, Cd= | 0.0054067
|  |  |  | @ Cl=0.4, Cd= | 0.005659
|  |  |  | @ Cl=0.6, Cd= | 0.005965
alpha (deg) | Cl | Cd | Cm | Cl/Cd
-18.5 | -0.666 | 0.17767 | 0.009 | -3.747
-18 | -0.69 | 0.16759 | 0.009 | -4.116
-17.5 | -0.713 | 0.1587 | 0.008 | -4.495
-17 | -0.736 | 0.15122 | 0.008 | -4.87
-16.5 | -0.759 | 0.14316 | 0.008 | -5.299
-16 | -0.779 | 0.1342 | 0.008 | -5.806
-15.5 | -0.798 | 0.12596 | 0.007 | -6.334
-15 | -0.813 | 0.11873 | 0.007 | -6.845
-14.5 | -0.818 | 0.11266 | 0.007 | -7.265
-14 | -0.821 | 0.10605 | 0.006 | -7.745
-13.5 | -0.822 | 0.10064 | 0.006 | -8.171
-13 | -0.82 | 0.09384 | 0.005 | -8.741
-12.5 | -0.815 | 0.08804 | 0.005 | -9.258
-12 | -0.808 | 0.08222 | 0.005 | -9.821
-11.5 | -0.796 | 0.07685 | 0.004 | -10.362
-11 | -0.782 | 0.07207 | 0.004 | -10.853
-10.5 | -0.764 | 0.06814 | 0.003 | -11.219
-10 | -0.744 | 0.06307 | 0.003 | -11.801
-9.5 | -0.721 | 0.05887 | 0.002 | -12.24
-9 | -0.695 | 0.05441 | 0.002 | -12.774
-8.5 | -0.804 | 0.01407 | 0.002 | -57.153
-8 | -0.767 | 0.01357 | 0.001 | -56.5
-7.5 | -0.724 | 0.01324 | 0 | -54.673
-7 | -0.678 | 0.01277 | -0.001 | -53.094
-6.5 | -0.629 | 0.0123 | -0.002 | -51.169
-6 | -0.579 | 0.01186 | -0.003 | -48.783
-5.5 | -0.526 | 0.01144 | -0.004 | -45.942
-5 | -0.471 | 0.01105 | -0.005 | -42.653
-4.5 | -0.415 | 0.01066 | -0.006 | -38.95
-4 | -0.358 | 0.01033 | -0.008 | -34.65
-3.5 | -0.299 | 0.01002 | -0.009 | -29.874
-3 | -0.24 | 0.00974 | -0.01 | -24.7
-2.5 | -0.181 | 0.00946 | -0.011 | -19.142
-2 | -0.121 | 0.00543 | -0.012 | -22.21
-1.5 | -0.061 | 0.00539 | -0.013 | -11.253
-1 | -0.001 | 0.00537 | -0.014 | -0.114
-0.5 | 0.06 | 0.00536 | -0.015 | 11.137
0 | 0.12 | 0.00543 | -0.017 | 22.042
0.5 | 0.18 | 0.00546 | -0.018 | 32.915
1 | 0.239 | 0.00549 | -0.019 | 43.565
1.5 | 0.299 | 0.00555 | -0.02 | 53.877
2 | 0.358 | 0.00561 | -0.021 | 63.879
2.5 | 0.418 | 0.00568 | -0.022 | 73.622
3 | 0.477 | 0.00576 | -0.024 | 82.809
3.5 | 0.536 | 0.00586 | -0.025 | 91.396
4 | 0.594 | 0.00597 | -0.026 | 99.458
4.5 | 0.654 | 0.00592 | -0.027 | 110.452
5 | 0.708 | 0.01216 | -0.028 | 58.275
5.5 | 0.763 | 0.01262 | -0.029 | 60.467
6 | 0.816 | 0.01312 | -0.03 | 62.197
6.5 | 0.867 | 0.01378 | -0.032 | 62.972
7 | 0.917 | 0.01457 | -0.033 | 62.924
7.5 | 0.964 | 0.0152 | -0.034 | 63.385
8 | 1.008 | 0.01587 | -0.035 | 63.506
8.5 | 1.05 | 0.01666 | -0.036 | 62.997
9 | 1.086 | 0.01738 | -0.037 | 62.508
9.5 | 1.117 | 0.01821 | -0.038 | 61.339
10 | 1.143 | 0.01925 | -0.039 | 59.387
10.5 | 1.164 | 0.02026 | -0.04 | 57.474
11 | 1.179 | 0.02134 | -0.041 | 55.261
11.5 | 1.184 | 0.02303 | -0.042 | 51.401
12 | 1.001 | 0.07748 | -0.025 | 12.92
12.5 | 0.999 | 0.08375 | -0.024 | 11.934
13 | 0.996 | 0.09061 | -0.023 | 10.99
13.5 | 0.989 | 0.09748 | -0.022 | 10.145
14 | 0.98 | 0.10403 | -0.023 | 9.423
14.5 | 0.968 | 0.11017 | -0.023 | 8.789
15 | 0.953 | 0.11691 | -0.024 | 8.155
15.5 | 0.935 | 0.12434 | -0.024 | 7.522
16 | 0.916 | 0.1337 | -0.024 | 6.848
16.5 | 0.89 | 0.14226 | -0.024 | 6.257

## 34. Re 750k Mach 0.00 (2)
BIGFOIL.COM POLAR EXPORT
NACA67-214 a=0.0
NACA67-214 a=0.0 |  |  |  | Cl Max: | 1.1111 | at alpha= | 16 | deg
XFOIL ncrit=9 |  |  |  | L/D Max: | 71.4016 | at alpha= | 4 | deg
Re: | 750000 |  |  | Cd Min: | 0.21389 | at alpha= | 20 | deg
Mach: | 0 |  |  | Cl=0 at alpha= | -0.9582 | deg
|  |  |  | @ Cl=0.1, Cd= | 0.0095675
|  |  |  | @ Cl=0.4, Cd= | 0.0078898
|  |  |  | @ Cl=0.6, Cd= | 0.012524
alpha (deg) | Cl | Cd | Cm | Cl/Cd
-20 | -0.5559 | 0.20989 | -0.0144 | -2.6485
-19.5 | -0.5383 | 0.20515 | -0.0175 | -2.6239
-18.5 | -0.5187 | 0.18865 | -0.0268 | -2.7495
-18 | -0.5007 | 0.18341 | -0.0296 | -2.7299
-17.5 | -0.4842 | 0.17805 | -0.0328 | -2.7195
-17 | -0.4798 | 0.16892 | -0.0388 | -2.8404
-16 | -0.4489 | 0.15154 | -0.0501 | -2.9623
-15.5 | -0.4246 | 0.14499 | -0.0556 | -2.9285
-15 | -0.4076 | 0.13703 | -0.0616 | -2.9745
-14.5 | -0.4079 | 0.125 | -0.0696 | -3.2632
-14 | -0.4096 | 0.11471 | -0.0746 | -3.5707
-13.5 | -0.5523 | 0.06824 | -0.097 | -8.0935
-13 | -0.6192 | 0.05601 | -0.1 | -11.0552
-12.5 | -0.6926 | 0.04619 | -0.0946 | -14.9946
-12 | -0.7593 | 0.03757 | -0.0839 | -20.2103
-11.5 | -0.7921 | 0.03113 | -0.0736 | -25.4449
-11 | -0.7874 | 0.02683 | -0.0672 | -29.3477
-10.5 | -0.7603 | 0.02385 | -0.0638 | -31.8784
-10 | -0.7242 | 0.02198 | -0.0615 | -32.9481
-9.5 | -0.6734 | 0.01917 | -0.0621 | -35.1278
-9 | -0.6284 | 0.018 | -0.0611 | -34.9111
-8.5 | -0.5816 | 0.01697 | -0.0603 | -34.2722
-8 | -0.534 | 0.01604 | -0.0597 | -33.2918
-7.5 | -0.4887 | 0.01479 | -0.0586 | -33.0426
-7 | -0.4435 | 0.0142 | -0.0575 | -31.2324
-6.5 | -0.3971 | 0.01376 | -0.0563 | -28.859
-6 | -0.3564 | 0.01288 | -0.0542 | -27.6708
-5.5 | -0.311 | 0.01253 | -0.0527 | -24.8204
-5 | -0.2699 | 0.01194 | -0.0506 | -22.6047
-4.5 | -0.2266 | 0.01156 | -0.0488 | -19.6021
-4 | -0.1842 | 0.01126 | -0.0467 | -16.3588
-3.5 | -0.1475 | 0.0108 | -0.0434 | -13.6574
-3 | -0.1299 | 0.00973 | -0.0364 | -13.3505
-2.5 | -0.1602 | 0.00772 | -0.0197 | -20.7513
-2 | -0.1179 | 0.00787 | -0.0166 | -14.9809
-1.5 | -0.0645 | 0.0081 | -0.0159 | -7.963
-1 | -0.0052 | 0.00853 | -0.0161 | -0.60961
-0.5 | 0.057 | 0.00956 | -0.0163 | 5.9623
0 | 0.1145 | 0.00957 | -0.0167 | 11.9645
0.5 | 0.1712 | 0.00924 | -0.0172 | 18.5281
1 | 0.2229 | 0.00897 | -0.0168 | 24.8495
1.5 | 0.2781 | 0.00861 | -0.0171 | 32.2997
2 | 0.3341 | 0.00832 | -0.0174 | 40.1562
2.5 | 0.3928 | 0.00793 | -0.018 | 49.5334
3 | 0.4447 | 0.00764 | -0.0173 | 58.2068
3.5 | 0.4909 | 0.00737 | -0.0154 | 66.6079
4 | 0.5298 | 0.00742 | -0.012 | 71.4016
4.5 | 0.5378 | 0.00811 | -0.0026 | 66.3132
5 | 0.534 | 0.00889 | 0.0089 | 60.0675
5.5 | 0.5461 | 0.00997 | 0.0165 | 54.7743
6 | 0.5674 | 0.01107 | 0.022 | 51.2556
6.5 | 0.5924 | 0.01224 | 0.0265 | 48.3987
7 | 0.621 | 0.01331 | 0.0303 | 46.6566
7.5 | 0.657 | 0.01409 | 0.033 | 46.6288
8 | 0.6954 | 0.01479 | 0.0352 | 47.0183
8.5 | 0.7316 | 0.01565 | 0.0376 | 46.7476
9 | 0.7682 | 0.01637 | 0.0399 | 46.9273
9.5 | 0.8016 | 0.0173 | 0.0427 | 46.3353
10 | 0.831 | 0.01848 | 0.0459 | 44.9675
10.5 | 0.8645 | 0.01935 | 0.0485 | 44.677
11 | 0.8905 | 0.02069 | 0.0519 | 43.0401
11.5 | 0.9167 | 0.02206 | 0.0552 | 41.5549
12 | 0.9533 | 0.02334 | 0.0562 | 40.844
12.5 | 0.9945 | 0.02533 | 0.0551 | 39.2617
13 | 1.0316 | 0.02797 | 0.054 | 36.8824
13.5 | 1.0691 | 0.03024 | 0.053 | 35.3538
14 | 1.0827 | 0.03265 | 0.0563 | 33.1608
14.5 | 1.1002 | 0.03504 | 0.0584 | 31.3984
15 | 1.1032 | 0.03899 | 0.0611 | 28.2944
15.5 | 1.1033 | 0.04355 | 0.0634 | 25.3341
16 | 1.1111 | 0.04748 | 0.0643 | 23.4014
16.5 | 1.108 | 0.05299 | 0.0647 | 20.9096
17 | 1.1002 | 0.05958 | 0.064 | 18.4659
17.5 | 1.0876 | 0.06743 | 0.0618 | 16.1293
18 | 1.0698 | 0.07688 | 0.058 | 13.9152
18.5 | 1.0425 | 0.08874 | 0.0522 | 11.7478
19 | 1.0126 | 0.10213 | 0.0448 | 9.9148
19.5 | 0.9632 | 0.12048 | 0.0342 | 7.9947
20 | 0.6795 | 0.21389 | -0.0057 | 3.1769

## 35. Re 750k Mach 0.10 (1)
BIGFOIL.COM POLAR EXPORT
NACA67-214 a=0.0
NACA67-214 a=0.0 |  |  |  | Cl Max: | 1.176 | at alpha= | 11.5 | deg
JavaFoil+Calcfoil stall+Eppler ext transition |  |  |  | L/D Max: | 103.557 | at alpha= | 4.5 | deg
Re: | 750000 |  |  | Cd Min: | 0.00538 | at alpha= | -0.5 | deg
Mach: | 0.1 |  |  | Cl=0 at alpha= | -0.9918 | deg
|  |  |  | @ Cl=0.1, Cd= | 0.0054133
|  |  |  | @ Cl=0.4, Cd= | 0.00567
|  |  |  | @ Cl=0.6, Cd= | 0.0060075
alpha (deg) | Cl | Cd | Cm | Cl/Cd
-18 | -0.642 | 0.18166 | 0.01 | -3.535
-17.5 | -0.67 | 0.17222 | 0.01 | -3.888
-17 | -0.694 | 0.15535 | 0.008 | -4.47
-16.5 | -0.72 | 0.14558 | 0.008 | -4.948
-16 | -0.745 | 0.13629 | 0.007 | -5.465
-15.5 | -0.767 | 0.13046 | 0.007 | -5.882
-15 | -0.786 | 0.12173 | 0.007 | -6.458
-14.5 | -0.795 | 0.11489 | 0.006 | -6.918
-14 | -0.801 | 0.10871 | 0.006 | -7.369
-13.5 | -0.805 | 0.10202 | 0.006 | -7.89
-13 | -0.806 | 0.09535 | 0.005 | -8.45
-12.5 | -0.804 | 0.08874 | 0.005 | -9.055
-12 | -0.798 | 0.0841 | 0.005 | -9.487
-11.5 | -0.789 | 0.07782 | 0.004 | -10.136
-11 | -0.776 | 0.07285 | 0.004 | -10.653
-10.5 | -0.76 | 0.06839 | 0.003 | -11.118
-10 | -0.742 | 0.06384 | 0.003 | -11.614
-9.5 | -0.719 | 0.05922 | 0.002 | -12.142
-9 | -0.694 | 0.05505 | 0.002 | -12.606
-8.5 | -0.669 | 0.04926 | 0.001 | -13.586
-8 | -0.768 | 0.01369 | 0.001 | -56.088
-7.5 | -0.725 | 0.0133 | 0 | -54.54
-7 | -0.68 | 0.01284 | -0.001 | -52.968
-6.5 | -0.632 | 0.01238 | -0.002 | -51.027
-6 | -0.581 | 0.01192 | -0.003 | -48.736
-5.5 | -0.528 | 0.01149 | -0.004 | -45.93
-5 | -0.473 | 0.01109 | -0.005 | -42.678
-4.5 | -0.417 | 0.01073 | -0.006 | -38.87
-4 | -0.359 | 0.01037 | -0.008 | -34.655
-3.5 | -0.301 | 0.01005 | -0.009 | -29.92
-3 | -0.242 | 0.00976 | -0.01 | -24.745
-2.5 | -0.182 | 0.00949 | -0.011 | -19.166
-2 | -0.121 | 0.00544 | -0.012 | -22.249
-1.5 | -0.061 | 0.00541 | -0.013 | -11.269
-1 | -0.001 | 0.00539 | -0.014 | -0.114
-0.5 | 0.06 | 0.00538 | -0.016 | 11.154
0 | 0.12 | 0.00543 | -0.017 | 22.144
0.5 | 0.181 | 0.00547 | -0.018 | 33.022
1 | 0.24 | 0.00551 | -0.019 | 43.637
1.5 | 0.3 | 0.00556 | -0.02 | 54.008
2 | 0.36 | 0.00563 | -0.021 | 64.016
2.5 | 0.42 | 0.00569 | -0.022 | 73.768
3 | 0.479 | 0.00578 | -0.024 | 82.93
3.5 | 0.538 | 0.00588 | -0.025 | 91.565
4 | 0.597 | 0.00599 | -0.026 | 99.615
4.5 | 0.657 | 0.00634 | -0.027 | 103.557
5 | 0.712 | 0.01207 | -0.028 | 58.982
5.5 | 0.766 | 0.0127 | -0.029 | 60.36
6 | 0.82 | 0.01318 | -0.031 | 62.193
6.5 | 0.871 | 0.0139 | -0.032 | 62.663
7 | 0.92 | 0.01466 | -0.033 | 62.778
7.5 | 0.967 | 0.01531 | -0.034 | 63.143
8 | 1.011 | 0.01598 | -0.035 | 63.242
8.5 | 1.052 | 0.01672 | -0.036 | 62.934
9 | 1.088 | 0.01754 | -0.037 | 62.013
9.5 | 1.118 | 0.01843 | -0.038 | 60.624
10 | 1.142 | 0.01938 | -0.039 | 58.943
10.5 | 1.162 | 0.0205 | -0.04 | 56.67
11 | 1.175 | 0.0215 | -0.041 | 54.659
11.5 | 1.176 | 0.0234 | -0.042 | 50.257
12 | 0.989 | 0.07937 | -0.023 | 12.457
12.5 | 0.987 | 0.08565 | -0.023 | 11.521
13 | 0.98 | 0.09251 | -0.021 | 10.593
13.5 | 0.972 | 0.09853 | -0.022 | 9.861
14 | 0.959 | 0.10459 | -0.023 | 9.173
14.5 | 0.944 | 0.11275 | -0.023 | 8.372
15 | 0.924 | 0.11878 | -0.023 | 7.781
15.5 | 0.903 | 0.12776 | -0.023 | 7.067
16 | 0.879 | 0.1343 | -0.023 | 6.545
16.5 | 0.849 | 0.14641 | -0.023 | 5.799

## 36. Re 750k Mach 0.10 (2)
BIGFOIL.COM POLAR EXPORT
NACA67-214 a=0.0
NACA67-214 a=0.0 |  |  |  | Cl Max: | 1.0931 | at alpha= | 16 | deg
XFOIL ncrit=9 |  |  |  | L/D Max: | 70.9772 | at alpha= | 4 | deg
Re: | 750000 |  |  | Cd Min: | 0.21481 | at alpha= | 20 | deg
Mach: | 0.1 |  |  | Cl=0 at alpha= | -0.95557 | deg
|  |  |  | @ Cl=0.1, Cd= | 0.0096121
|  |  |  | @ Cl=0.4, Cd= | 0.0079272
|  |  |  | @ Cl=0.6, Cd= | 0.012662
alpha (deg) | Cl | Cd | Cm | Cl/Cd
-16 | -0.4448 | 0.15213 | -0.0508 | -2.9238
-15.5 | -0.4204 | 0.14551 | -0.0564 | -2.8891
-15 | -0.404 | 0.13767 | -0.0621 | -2.9346
-14.5 | -0.405 | 0.12592 | -0.0697 | -3.2163
-14 | -0.4058 | 0.11593 | -0.0745 | -3.5004
-13.5 | -0.4259 | 0.10272 | -0.0798 | -4.1462
-13 | -0.5775 | 0.06047 | -0.1005 | -9.5502
-12.5 | -0.6458 | 0.05011 | -0.0986 | -12.8876
-12 | -0.712 | 0.04149 | -0.0903 | -17.1608
-11.5 | -0.7634 | 0.03392 | -0.0791 | -22.5059
-11 | -0.776 | 0.02862 | -0.0706 | -27.1139
-10.5 | -0.7582 | 0.02496 | -0.0658 | -30.3766
-10 | -0.7249 | 0.02257 | -0.063 | -32.1179
-9.5 | -0.6762 | 0.01961 | -0.0631 | -34.4824
-9 | -0.6309 | 0.01833 | -0.0621 | -34.419
-8.5 | -0.5834 | 0.01722 | -0.0613 | -33.8792
-8 | -0.5349 | 0.01622 | -0.0607 | -32.9778
-7.5 | -0.4885 | 0.01494 | -0.0598 | -32.6975
-7 | -0.4431 | 0.0143 | -0.0585 | -30.986
-6.5 | -0.3961 | 0.01389 | -0.0574 | -28.5169
-6 | -0.3555 | 0.01296 | -0.0552 | -27.4306
-5.5 | -0.31 | 0.01259 | -0.0537 | -24.6227
-5 | -0.2684 | 0.01199 | -0.0516 | -22.3853
-4.5 | -0.2245 | 0.01162 | -0.0498 | -19.3201
-4 | -0.1821 | 0.01129 | -0.0477 | -16.1293
-3.5 | -0.1444 | 0.01084 | -0.0445 | -13.321
-3 | -0.127 | 0.00982 | -0.0374 | -12.9328
-2.5 | -0.1556 | 0.00788 | -0.0211 | -19.7462
-2 | -0.1186 | 0.00789 | -0.0167 | -15.0317
-1.5 | -0.0652 | 0.00813 | -0.0159 | -8.0197
-1 | -0.0055 | 0.00856 | -0.0161 | -0.64252
-0.5 | 0.0564 | 0.00959 | -0.0162 | 5.8811
0 | 0.1155 | 0.00962 | -0.0168 | 12.0062
0.5 | 0.173 | 0.00929 | -0.0174 | 18.6222
1 | 0.2241 | 0.00903 | -0.0169 | 24.8173
1.5 | 0.28 | 0.00866 | -0.0172 | 32.3326
2 | 0.3354 | 0.00836 | -0.0173 | 40.1196
2.5 | 0.3941 | 0.00796 | -0.0179 | 49.5101
3 | 0.4462 | 0.00767 | -0.0172 | 58.1747
3.5 | 0.4929 | 0.00739 | -0.0153 | 66.6982
4 | 0.5302 | 0.00747 | -0.0115 | 70.9772
4.5 | 0.5362 | 0.00815 | -0.0016 | 65.7914
5 | 0.5322 | 0.00898 | 0.01 | 59.265
5.5 | 0.5447 | 0.01008 | 0.0176 | 54.0377
6 | 0.5664 | 0.01118 | 0.023 | 50.6619
6.5 | 0.5917 | 0.01236 | 0.0275 | 47.8722
7 | 0.6208 | 0.01342 | 0.0313 | 46.2593
7.5 | 0.6568 | 0.01422 | 0.0341 | 46.1885
8 | 0.6954 | 0.01493 | 0.0363 | 46.5774
8.5 | 0.732 | 0.01578 | 0.0387 | 46.3878
9 | 0.7672 | 0.01661 | 0.0413 | 46.189
9.5 | 0.8019 | 0.01749 | 0.044 | 45.8491
10 | 0.8314 | 0.01869 | 0.0472 | 44.4837
10.5 | 0.8644 | 0.01962 | 0.05 | 44.0571
11 | 0.8865 | 0.02124 | 0.054 | 41.7373
11.5 | 0.9157 | 0.02248 | 0.0569 | 40.734
12 | 0.9521 | 0.02384 | 0.058 | 39.9371
12.5 | 0.9903 | 0.02614 | 0.0572 | 37.8845
13 | 1.0289 | 0.02873 | 0.056 | 35.8127
13.5 | 1.0644 | 0.03118 | 0.0554 | 34.1373
14 | 1.077 | 0.0338 | 0.0586 | 31.8639
14.5 | 1.092 | 0.03647 | 0.0608 | 29.9424
15 | 1.0859 | 0.04153 | 0.0639 | 26.1474
15.5 | 1.09 | 0.04579 | 0.0654 | 23.8043
16 | 1.0931 | 0.05049 | 0.066 | 21.6498
16.5 | 1.0844 | 0.05698 | 0.0658 | 19.0312
17 | 1.0707 | 0.06482 | 0.0641 | 16.518
17.5 | 1.0507 | 0.07437 | 0.0605 | 14.128
18 | 1.0242 | 0.08603 | 0.0548 | 11.9051
18.5 | 0.9828 | 0.10151 | 0.0464 | 9.6818
19 | 0.9275 | 0.12139 | 0.0348 | 7.6407
19.5 | 0.6678 | 0.20781 | -0.0019 | 3.2135
20 | 0.6803 | 0.21481 | -0.0059 | 3.167

## 37. Re 750k Mach 0.25 (1)
BIGFOIL.COM POLAR EXPORT
NACA67-214 a=0.0
NACA67-214 a=0.0 |  |  |  | Cl Max: | 1.127 | at alpha= | 10 | deg
JavaFoil+Calcfoil stall+Eppler ext transition |  |  |  | L/D Max: | 102.575 | at alpha= | 4.5 | deg
Re: | 750000 |  |  | Cd Min: | 0.00545 | at alpha= | -0.5 | deg
Mach: | 0.25 |  |  | Cl=0 at alpha= | -0.99206 | deg
|  |  |  | @ Cl=0.1, Cd= | 0.0054868
|  |  |  | @ Cl=0.4, Cd= | 0.0057544
|  |  |  | @ Cl=0.6, Cd= | 0.0061002
alpha (deg) | Cl | Cd | Cm | Cl/Cd
-12.5 | -0.7 | 0.09556 | 0.005 | -7.32
-12 | -0.714 | 0.09065 | 0.004 | -7.881
-11.5 | -0.723 | 0.08353 | 0.004 | -8.66
-11 | -0.727 | 0.07741 | 0.004 | -9.391
-10.5 | -0.724 | 0.07192 | 0.003 | -10.07
-10 | -0.717 | 0.0668 | 0.003 | -10.727
-9.5 | -0.703 | 0.06179 | 0.002 | -11.377
-9 | -0.685 | 0.05755 | 0.002 | -11.898
-8.5 | -0.662 | 0.05304 | 0.001 | -12.475
-8 | -0.636 | 0.04904 | 0.001 | -12.961
-7.5 | -0.732 | 0.01376 | 0 | -53.208
-7 | -0.689 | 0.01318 | -0.001 | -52.292
-6.5 | -0.642 | 0.01273 | -0.002 | -50.443
-6 | -0.592 | 0.01224 | -0.003 | -48.386
-5.5 | -0.539 | 0.0118 | -0.004 | -45.7
-5 | -0.484 | 0.01137 | -0.005 | -42.607
-4.5 | -0.427 | 0.01095 | -0.007 | -39.036
-4 | -0.368 | 0.01057 | -0.008 | -34.844
-3.5 | -0.309 | 0.01025 | -0.009 | -30.099
-3 | -0.248 | 0.00992 | -0.01 | -24.99
-2.5 | -0.187 | 0.00964 | -0.011 | -19.355
-2 | -0.125 | 0.00935 | -0.012 | -13.37
-1.5 | -0.063 | 0.00549 | -0.014 | -11.405
-1 | -0.001 | 0.00547 | -0.015 | -0.115
-0.5 | 0.062 | 0.00545 | -0.016 | 11.301
0 | 0.124 | 0.00551 | -0.017 | 22.4
0.5 | 0.185 | 0.00556 | -0.018 | 33.375
1 | 0.247 | 0.0056 | -0.019 | 44.105
1.5 | 0.308 | 0.00565 | -0.021 | 54.599
2 | 0.37 | 0.00572 | -0.022 | 64.694
2.5 | 0.431 | 0.00579 | -0.023 | 74.477
3 | 0.492 | 0.00588 | -0.024 | 83.607
3.5 | 0.552 | 0.00599 | -0.025 | 92.195
4 | 0.613 | 0.00613 | -0.027 | 99.98
4.5 | 0.674 | 0.00657 | -0.028 | 102.575
5 | 0.729 | 0.01276 | -0.029 | 57.153
5.5 | 0.785 | 0.01295 | -0.03 | 60.621
6 | 0.838 | 0.01366 | -0.031 | 61.379
6.5 | 0.89 | 0.01421 | -0.033 | 62.614
7 | 0.938 | 0.01526 | -0.034 | 61.5
7.5 | 0.983 | 0.01602 | -0.035 | 61.395
8 | 1.025 | 0.01674 | -0.036 | 61.225
8.5 | 1.062 | 0.01774 | -0.037 | 59.899
9 | 1.092 | 0.01862 | -0.038 | 58.661
9.5 | 1.114 | 0.01958 | -0.039 | 56.882
10 | 1.127 | 0.02081 | -0.04 | 54.153
10.5 | 0.954 | 0.06415 | -0.026 | 14.864
11 | 0.938 | 0.07399 | -0.021 | 12.679
11.5 | 0.928 | 0.08065 | -0.02 | 11.506
12 | 0.911 | 0.08653 | -0.019 | 10.529
12.5 | 0.889 | 0.09439 | -0.02 | 9.416
13 | 0.858 | 0.09898 | -0.02 | 8.67
13.5 | 0.821 | 0.10963 | -0.021 | 7.485
14 | 0.776 | 0.11658 | -0.019 | 6.656
14.5 | 0.726 | 0.12711 | -0.02 | 5.714
15 | 0.671 | 0.13914 | -0.02 | 4.825

## 38. Re 750k Mach 0.25 (2)
BIGFOIL.COM POLAR EXPORT
NACA67-214 a=0.0
NACA67-214 a=0.0 |  |  |  | Cl Max: | 1.0257 | at alpha= | 13.5 | deg
XFOIL ncrit=9 |  |  |  | L/D Max: | 68.529 | at alpha= | 4 | deg
Re: | 750000 |  |  | Cd Min: | 0.19367 | at alpha= | 18.5 | deg
Mach: | 0.25 |  |  | Cl=0 at alpha= | -0.91135 | deg
|  |  |  | @ Cl=0.1, Cd= | 0.0098339
|  |  |  | @ Cl=0.4, Cd= | 0.0081636
|  |  |  | @ Cl=0.6, Cd= | 0.013481
alpha (deg) | Cl | Cd | Cm | Cl/Cd
-15 | -0.39 | 0.14116 | -0.0639 | -2.7628
-14.5 | -0.393 | 0.13057 | -0.0699 | -3.0099
-14 | -0.3899 | 0.1215 | -0.0743 | -3.2091
-13.5 | -0.3959 | 0.11116 | -0.0781 | -3.5615
-13 | -0.3908 | 0.10418 | -0.0809 | -3.7512
-12.5 | -0.3899 | 0.09621 | -0.0844 | -4.0526
-12 | -0.539 | 0.05633 | -0.1045 | -9.5686
-11.5 | -0.5944 | 0.04739 | -0.1019 | -12.5427
-11 | -0.6401 | 0.04065 | -0.0948 | -15.7466
-10.5 | -0.6805 | 0.03403 | -0.0849 | -19.9971
-10 | -0.6983 | 0.02829 | -0.0756 | -24.6836
-9.5 | -0.6841 | 0.02458 | -0.0695 | -27.8316
-9 | -0.6461 | 0.02085 | -0.0674 | -30.988
-8.5 | -0.597 | 0.019 | -0.0665 | -31.4211
-8 | -0.5438 | 0.01748 | -0.0661 | -31.1098
-7.5 | -0.4911 | 0.01635 | -0.0655 | -30.0367
-7 | -0.4417 | 0.01494 | -0.0645 | -29.5649
-6.5 | -0.3937 | 0.01435 | -0.063 | -27.4355
-6 | -0.3503 | 0.01341 | -0.0608 | -26.1223
-5.5 | -0.3042 | 0.01296 | -0.059 | -23.4722
-5 | -0.2604 | 0.01232 | -0.0569 | -21.1364
-4.5 | -0.2136 | 0.01199 | -0.0553 | -17.8148
-4 | -0.1711 | 0.01149 | -0.0528 | -14.8912
-3.5 | -0.1296 | 0.01106 | -0.0499 | -11.7179
-3 | -0.1087 | 0.0102 | -0.0432 | -10.6569
-2.5 | -0.1316 | 0.00871 | -0.0279 | -15.1091
-2 | -0.1231 | 0.00799 | -0.0173 | -15.4068
-1.5 | -0.0663 | 0.0083 | -0.0167 | -7.988
-1 | -0.0114 | 0.00881 | -0.0157 | -1.294
-0.5 | 0.0529 | 0.00973 | -0.0159 | 5.4368
0 | 0.1209 | 0.00988 | -0.0176 | 12.2368
0.5 | 0.182 | 0.00959 | -0.0186 | 18.9781
1 | 0.2318 | 0.00933 | -0.0174 | 24.8446
1.5 | 0.2927 | 0.00889 | -0.0183 | 32.9246
2 | 0.3437 | 0.00859 | -0.0173 | 40.0116
2.5 | 0.4018 | 0.00815 | -0.0174 | 49.3006
3 | 0.4558 | 0.0078 | -0.0166 | 58.4359
3.5 | 0.5032 | 0.00751 | -0.0142 | 67.004
4 | 0.5311 | 0.00775 | -0.008 | 68.529
4.5 | 0.5244 | 0.00839 | 0.0048 | 62.503
5 | 0.5247 | 0.00944 | 0.0155 | 55.5826
5.5 | 0.5383 | 0.01062 | 0.023 | 50.6874
6 | 0.561 | 0.01179 | 0.0285 | 47.5827
6.5 | 0.5867 | 0.01305 | 0.0332 | 44.9579
7 | 0.6188 | 0.01409 | 0.0369 | 43.9177
7.5 | 0.656 | 0.01493 | 0.0398 | 43.9384
8 | 0.6947 | 0.01574 | 0.0424 | 44.136
8.5 | 0.7331 | 0.01661 | 0.045 | 44.1361
9 | 0.7668 | 0.01767 | 0.0483 | 43.3956
9.5 | 0.8004 | 0.01875 | 0.0515 | 42.688
10 | 0.8301 | 0.02012 | 0.0551 | 41.2575
10.5 | 0.8586 | 0.02149 | 0.0588 | 39.9535
11 | 0.8822 | 0.02328 | 0.0629 | 37.8952
12 | 0.9397 | 0.02707 | 0.0682 | 34.7137
12.5 | 0.9708 | 0.03041 | 0.0683 | 31.9237
13 | 1.0042 | 0.03388 | 0.0675 | 29.6399
13.5 | 1.0257 | 0.03782 | 0.0677 | 27.1206
14 | 1.025 | 0.04227 | 0.0706 | 24.2489
14.5 | 1.0191 | 0.0477 | 0.0721 | 21.3648
15 | 0.9907 | 0.05642 | 0.0722 | 17.5594
15.5 | 0.9646 | 0.06616 | 0.0696 | 14.5798
16 | 0.9383 | 0.07747 | 0.0643 | 12.1118
16.5 | 0.8983 | 0.09232 | 0.056 | 9.7303
17 | 0.851 | 0.11041 | 0.0453 | 7.7076
17.5 | 0.7881 | 0.13326 | 0.0325 | 5.914
18 | 0.641 | 0.18759 | 0.0105 | 3.417
18.5 | 0.6562 | 0.19367 | 0.0071 | 3.3882

## 39. Re 750k Mach 0.50 (1)
BIGFOIL.COM POLAR EXPORT
NACA67-214 a=0.0
NACA67-214 a=0.0 |  |  |  | Cl Max: | 1.146 | at alpha= | 20 | deg
JavaFoil+Calcfoil stall+Eppler ext transition |  |  |  | L/D Max: | 96.979 | at alpha= | 4 | deg
Re: | 750000 |  |  | Cd Min: | 0.00581 | at alpha= | -0.5 | deg
Mach: | 0.5 |  |  | Cl=0 at alpha= | -0.99286 | deg
|  |  |  | @ Cl=0.1, Cd= | 0.0058419
|  |  |  | @ Cl=0.4, Cd= | 0.0061271
|  |  |  | @ Cl=0.6, Cd= | 0.0064966
alpha (deg) | Cl | Cd | Cm | Cl/Cd
-20 | -1.04 | 0.20645 | 0.016 | -5.039
-19.5 | -1.014 | 0.19929 | 0.016 | -5.088
-19 | -0.988 | 0.19379 | 0.015 | -5.096
-18.5 | -0.96 | 0.19291 | 0.014 | -4.978
-18 | -0.932 | 0.18766 | 0.013 | -4.966
-17.5 | -0.905 | 0.18114 | 0.013 | -4.997
-17 | -0.879 | 0.17762 | 0.012 | -4.946
-16.5 | -0.852 | 0.17327 | 0.012 | -4.916
-16 | -0.825 | 0.16916 | 0.011 | -4.878
-15.5 | -0.797 | 0.16273 | 0.01 | -4.9
-15 | -0.77 | 0.14795 | 0.009 | -5.201
-14.5 | -0.743 | 0.14705 | 0.009 | -5.049
-14 | -0.716 | 0.13973 | 0.008 | -5.122
-13.5 | -0.689 | 0.13578 | 0.007 | -5.072
-13 | -0.662 | 0.13192 | 0.007 | -5.016
-12.5 | -0.634 | 0.12683 | 0.006 | -4.996
-12 | -0.606 | 0.12037 | 0.005 | -5.034
-11.5 | -0.579 | 0.11696 | 0.005 | -4.948
-11 | -0.552 | 0.11053 | 0.004 | -4.991
-10.5 | -0.524 | 0.10789 | 0.004 | -4.86
-10 | -0.497 | 0.1021 | 0.003 | -4.868
-9.5 | -0.469 | 0.10102 | 0.002 | -4.641
-9 | -0.441 | 0.09517 | 0.002 | -4.639
-8.5 | -0.414 | 0.09278 | 0.001 | -4.464
-8 | -0.387 | 0.07666 | 0.001 | -5.043
-7.5 | -0.359 | 0.06034 | 0 | -5.951
-7 | -0.504 | 0.05207 | 0 | -9.679
-6.5 | -0.526 | 0.04619 | -0.001 | -11.381
-6 | -0.508 | 0.04216 | -0.002 | -12.051
-5.5 | -0.475 | 0.03868 | -0.003 | -12.291
-5 | -0.527 | 0.01272 | -0.006 | -41.439
-4.5 | -0.469 | 0.01217 | -0.007 | -38.576
-4 | -0.407 | 0.01159 | -0.009 | -35.101
-3.5 | -0.342 | 0.01113 | -0.01 | -30.693
-3 | -0.275 | 0.01072 | -0.011 | -25.666
-2.5 | -0.207 | 0.01036 | -0.013 | -20.032
-2 | -0.139 | 0.01 | -0.014 | -13.897
-1.5 | -0.07 | 0.00586 | -0.015 | -11.877
-1 | -0.001 | 0.00583 | -0.016 | -0.12
-0.5 | 0.069 | 0.00581 | -0.018 | 11.796
0 | 0.137 | 0.00588 | -0.019 | 23.376
0.5 | 0.206 | 0.00592 | -0.02 | 34.839
1 | 0.274 | 0.006 | -0.022 | 45.721
1.5 | 0.343 | 0.00606 | -0.023 | 56.588
2 | 0.411 | 0.00614 | -0.024 | 67.007
2.5 | 0.479 | 0.00624 | -0.026 | 76.784
3 | 0.547 | 0.00637 | -0.027 | 85.895
3.5 | 0.614 | 0.00653 | -0.028 | 94.013
4 | 0.682 | 0.00704 | -0.03 | 96.979
4.5 | 0.744 | 0.01383 | -0.031 | 53.826
5 | 0.804 | 0.0145 | -0.032 | 55.461
5.5 | 0.86 | 0.01525 | -0.033 | 56.43
6 | 0.911 | 0.01613 | -0.035 | 56.456
6.5 | 0.952 | 0.01737 | -0.036 | 54.801
7 | 0.979 | 0.01856 | -0.037 | 52.755
7.5 | 0.983 | 0.01997 | -0.039 | 49.238
8 | 0.77 | 0.05691 | -0.015 | 13.523
8.5 | 0.522 | 0.06253 | -0.017 | 8.347
9 | 0.549 | 0.07339 | -0.017 | 7.483
9.5 | 0.577 | 0.09754 | -0.019 | 5.913
10 | 0.604 | 0.10477 | -0.019 | 5.762
10.5 | 0.631 | 0.10291 | -0.02 | 6.129
11 | 0.659 | 0.10932 | -0.022 | 6.026
11.5 | 0.686 | 0.11231 | -0.023 | 6.105
12 | 0.713 | 0.11887 | -0.023 | 5.994
12.5 | 0.74 | 0.12876 | -0.024 | 5.743
13 | 0.768 | 0.13272 | -0.027 | 5.785
13.5 | 0.794 | 0.14188 | -0.027 | 5.599
14 | 0.821 | 0.14666 | -0.028 | 5.599
14.5 | 0.848 | 0.14911 | -0.029 | 5.687
15 | 0.877 | 0.16175 | -0.031 | 5.419
15.5 | 0.903 | 0.16304 | -0.032 | 5.538
16 | 0.929 | 0.16777 | -0.032 | 5.54
16.5 | 0.956 | 0.1734 | -0.033 | 5.514
17 | 0.985 | 0.18468 | -0.035 | 5.333
17.5 | 1.011 | 0.18445 | -0.036 | 5.483
18 | 1.038 | 0.18978 | -0.037 | 5.467
18.5 | 1.064 | 0.19454 | -0.038 | 5.47
19 | 1.092 | 0.20401 | -0.039 | 5.351
19.5 | 1.12 | 0.20375 | -0.041 | 5.495
20 | 1.146 | 0.21241 | -0.041 | 5.393

## 40. Re 750k Mach 0.50 (2)
BIGFOIL.COM POLAR EXPORT
NACA67-214 a=0.0
NACA67-214 a=0.0 |  |  |  | Cl Max: | 0.8012 | at alpha= | 10.5 | deg
XFOIL ncrit=9 |  |  |  | L/D Max: | 61.6078 | at alpha= | 3.5 | deg
Re: | 750000 |  |  | Cd Min: | 0.23278 | at alpha= | -20 | deg
Mach: | 0.5 |  |  | Cl=0 at alpha= | -0.87028 | deg
|  |  |  | @ Cl=0.1, Cd= | 0.011104
|  |  |  | @ Cl=0.4, Cd= | 0.0095438
|  |  |  | @ Cl=0.6, Cd= | 0.016597
alpha (deg) | Cl | Cd | Cm | Cl/Cd
-20 | -0.5807 | 0.23278 | -0.0167 | -2.4946
-19.5 | -0.5576 | 0.22604 | -0.021 | -2.4668
-19 | -0.5368 | 0.21777 | -0.0268 | -2.465
-18.5 | -0.5118 | 0.20779 | -0.036 | -2.4631
-18 | -0.4781 | 0.19973 | -0.0427 | -2.3937
-17 | -0.4449 | 0.18367 | -0.0542 | -2.4223
-16.5 | -0.4244 | 0.17588 | -0.0568 | -2.413
-16 | -0.4048 | 0.16943 | -0.0596 | -2.3892
-15.5 | -0.388 | 0.16253 | -0.0629 | -2.3873
-15 | -0.3776 | 0.15413 | -0.0681 | -2.4499
-14.5 | -0.3696 | 0.14551 | -0.0731 | -2.54
-14 | -0.3562 | 0.13731 | -0.0762 | -2.5941
-13.5 | -0.3369 | 0.13065 | -0.0788 | -2.5786
-13 | -0.3223 | 0.12344 | -0.0824 | -2.611
-12.5 | -0.3116 | 0.11573 | -0.0862 | -2.6925
-12 | -0.3122 | 0.10546 | -0.0928 | -2.9604
-11.5 | -0.3174 | 0.0942 | -0.097 | -3.3694
-11 | -0.3145 | 0.08682 | -0.1001 | -3.6224
-10.5 | -0.3244 | 0.07638 | -0.1058 | -4.2472
-10 | -0.3499 | 0.06259 | -0.1157 | -5.5903
-9.5 | -0.3885 | 0.05198 | -0.1193 | -7.474
-9 | -0.425 | 0.04457 | -0.1163 | -9.5356
-8.5 | -0.459 | 0.03812 | -0.1097 | -12.0409
-8 | -0.4839 | 0.03245 | -0.1005 | -14.9122
-7.5 | -0.4954 | 0.0269 | -0.0906 | -18.4164
-7 | -0.4689 | 0.02139 | -0.0849 | -21.9215
-6.5 | -0.4035 | 0.01796 | -0.0845 | -22.4666
-6 | -0.3359 | 0.0163 | -0.084 | -20.6074
-5.5 | -0.278 | 0.01496 | -0.0821 | -18.5829
-5 | -0.2258 | 0.01423 | -0.0795 | -15.8679
-4.5 | -0.1786 | 0.01344 | -0.0761 | -13.2887
-4 | -0.1306 | 0.01285 | -0.0729 | -10.1634
-3.5 | -0.0823 | 0.01242 | -0.0697 | -6.6264
-2.5 | -0.0424 | 0.01052 | -0.0538 | -4.0304
-2 | -0.1133 | 0.00925 | -0.0268 | -12.2486
-1.5 | -0.0945 | 0.00923 | -0.016 | -10.2384
-1 | -0.0254 | 0.00965 | -0.0158 | -2.6321
-0.5 | 0.0725 | 0.0109 | -0.0205 | 6.6514
0 | 0.1211 | 0.01126 | -0.0168 | 10.7549
0.5 | 0.1948 | 0.0108 | -0.0186 | 18.037
1 | 0.2555 | 0.01058 | -0.0178 | 24.1493
1.5 | 0.3268 | 0.01006 | -0.0189 | 32.4851
2 | 0.3836 | 0.00971 | -0.0171 | 39.5057
2.5 | 0.4418 | 0.00912 | -0.0154 | 48.443
3 | 0.484 | 0.00856 | -0.0103 | 56.5421
3.5 | 0.5058 | 0.00821 | -0.0005 | 61.6078
4 | 0.4929 | 0.00906 | 0.0151 | 54.404
4.5 | 0.4901 | 0.01031 | 0.0274 | 47.5364
5 | 0.5005 | 0.01165 | 0.0365 | 42.9614
5.5 | 0.517 | 0.01307 | 0.0443 | 39.5562
6 | 0.5422 | 0.01453 | 0.0505 | 37.3159
6.5 | 0.5754 | 0.01585 | 0.0554 | 36.3028
7 | 0.6146 | 0.01704 | 0.0595 | 36.0681
7.5 | 0.6545 | 0.01822 | 0.0636 | 35.9221
8 | 0.6903 | 0.01966 | 0.0683 | 35.1119
8.5 | 0.7196 | 0.02158 | 0.0736 | 33.3457
9 | 0.75 | 0.02365 | 0.0785 | 31.7125
9.5 | 0.7737 | 0.0263 | 0.0841 | 29.4183
10 | 0.7944 | 0.02959 | 0.0895 | 26.8469
10.5 | 0.8012 | 0.03382 | 0.0945 | 23.6901
11 | 0.7912 | 0.03962 | 0.0991 | 19.9697
11.5 | 0.7652 | 0.04737 | 0.1012 | 16.1537
12.5 | 0.696 | 0.07052 | 0.0911 | 9.8695
13 | 0.6606 | 0.08684 | 0.0788 | 7.6071
13.5 | 0.6199 | 0.10558 | 0.0666 | 5.8714
14 | 0.5933 | 0.12254 | 0.056 | 4.8417
14.5 | 0.5902 | 0.13629 | 0.0466 | 4.3305
15 | 0.601 | 0.145 | 0.041 | 4.1448
15.5 | 0.6012 | 0.1562 | 0.0352 | 3.8489

## 41. Re 1M Mach 0.00 (1)
BIGFOIL.COM POLAR EXPORT
NACA67-214 a=0.0
NACA67-214 a=0.0 |  |  |  | Cl Max: | 1.195 | at alpha= | 12 | deg
JavaFoil+Calcfoil stall+Eppler ext transition |  |  |  | L/D Max: | 110.707 | at alpha= | 4 | deg
Re: | 1000000 |  |  | Cd Min: | 0.00457 | at alpha= | 2 | deg
Mach: | 0 |  |  | Cl=0 at alpha= | -0.9918 | deg
|  |  |  | @ Cl=0.1, Cd= | 0.0047767
|  |  |  | @ Cl=0.4, Cd= | 0.00473
|  |  |  | @ Cl=0.6, Cd= | 0.0054197
alpha (deg) | Cl | Cd | Cm | Cl/Cd
-14 | -0.822 | 0.10398 | 0.006 | -7.908
-13.5 | -0.823 | 0.09685 | 0.006 | -8.5
-13 | -0.821 | 0.09133 | 0.006 | -8.994
-12.5 | -0.816 | 0.08659 | 0.005 | -9.428
-12 | -0.809 | 0.08043 | 0.005 | -10.054
-11.5 | -0.797 | 0.07523 | 0.004 | -10.599
-11 | -0.784 | 0.06974 | 0.004 | -11.243
-10.5 | -0.766 | 0.06568 | 0.004 | -11.664
-10 | -0.747 | 0.06082 | 0.003 | -12.278
-9.5 | -0.725 | 0.05583 | 0.003 | -12.99
-9 | -0.842 | 0.01422 | 0.003 | -59.197
-8.5 | -0.807 | 0.01364 | 0.002 | -59.173
-8 | -0.767 | 0.0131 | 0.001 | -58.569
-7.5 | -0.724 | 0.01257 | 0 | -57.638
-7 | -0.679 | 0.01199 | -0.001 | -56.611
-6.5 | -0.63 | 0.01154 | -0.002 | -54.583
-6 | -0.579 | 0.01097 | -0.003 | -52.773
-5.5 | -0.526 | 0.01055 | -0.004 | -49.858
-5 | -0.472 | 0.01002 | -0.005 | -47.046
-4.5 | -0.416 | 0.01001 | -0.006 | -41.497
-4 | -0.358 | 0.00969 | -0.008 | -36.935
-3.5 | -0.3 | 0.0094 | -0.009 | -31.877
-3 | -0.241 | 0.00911 | -0.01 | -26.416
-2.5 | -0.181 | 0.00887 | -0.011 | -20.428
-2 | -0.121 | 0.00479 | -0.012 | -25.308
-1.5 | -0.061 | 0.00476 | -0.013 | -12.801
-1 | -0.001 | 0.00475 | -0.014 | -0.129
-0.5 | 0.06 | 0.00475 | -0.016 | 12.65
0 | 0.12 | 0.00479 | -0.017 | 25.098
0.5 | 0.181 | 0.00482 | -0.018 | 37.517
1 | 0.24 | 0.00484 | -0.019 | 49.639
1.5 | 0.3 | 0.00489 | -0.02 | 61.455
2 | 0.36 | 0.00457 | -0.021 | 78.822
2.5 | 0.42 | 0.00481 | -0.023 | 87.327
3 | 0.479 | 0.00489 | -0.024 | 97.95
3.5 | 0.538 | 0.00514 | -0.025 | 104.781
4 | 0.598 | 0.0054 | -0.026 | 110.707
4.5 | 0.656 | 0.00597 | -0.027 | 109.756
5 | 0.709 | 0.01158 | -0.028 | 61.24
5.5 | 0.764 | 0.01201 | -0.029 | 63.583
6 | 0.817 | 0.0125 | -0.031 | 65.347
6.5 | 0.868 | 0.01311 | -0.032 | 66.207
7 | 0.917 | 0.01375 | -0.033 | 66.741
7.5 | 0.965 | 0.01445 | -0.034 | 66.743
8 | 1.009 | 0.01507 | -0.035 | 66.967
8.5 | 1.05 | 0.01584 | -0.036 | 66.315
9 | 1.087 | 0.0165 | -0.037 | 65.898
9.5 | 1.118 | 0.01728 | -0.038 | 64.715
10 | 1.145 | 0.01819 | -0.039 | 62.922
10.5 | 1.166 | 0.01913 | -0.04 | 60.955
11 | 1.182 | 0.02014 | -0.041 | 58.694
11.5 | 1.192 | 0.0212 | -0.042 | 56.224
12 | 1.195 | 0.0228 | -0.043 | 52.401
12.5 | 1.148 | 0.03225 | -0.042 | 35.595
13 | 1.002 | 0.08607 | -0.026 | 11.645
13.5 | 0.992 | 0.09428 | -0.024 | 10.521
14 | 0.983 | 0.10009 | -0.025 | 9.821
14.5 | 0.971 | 0.10661 | -0.025 | 9.105
15 | 0.955 | 0.11298 | -0.025 | 8.456
15.5 | 0.937 | 0.12211 | -0.025 | 7.673
16 | 0.917 | 0.12848 | -0.025 | 7.137
16.5 | 0.891 | 0.13796 | -0.026 | 6.461
17 | 0.863 | 0.14305 | -0.025 | 6.032

## 42. Re 1M Mach 0.00 (2)
BIGFOIL.COM POLAR EXPORT
NACA67-214 a=0.0
NACA67-214 a=0.0 |  |  |  | Cl Max: | 1.1733 | at alpha= | 16 | deg
XFOIL ncrit=9 |  |  |  | L/D Max: | 79.7407 | at alpha= | 3.5 | deg
Re: | 1000000 |  |  | Cd Min: | 0.18416 | at alpha= | -18 | deg
Mach: | 0 |  |  | Cl=0 at alpha= | -0.97306 | deg
|  |  |  | @ Cl=0.1, Cd= | 0.0071598
|  |  |  | @ Cl=0.4, Cd= | 0.0062847
|  |  |  | @ Cl=0.6, Cd= | 0.011534
alpha (deg) | Cl | Cd | Cm | Cl/Cd
-18 | -0.4978 | 0.18416 | -0.0292 | -2.7031
-17.5 | -0.4921 | 0.17344 | -0.036 | -2.8373
-17 | -0.4706 | 0.16535 | -0.0419 | -2.8461
-16.5 | -0.4451 | 0.15878 | -0.0481 | -2.8032
-16 | -0.4274 | 0.15143 | -0.0535 | -2.8224
-15.5 | -0.4281 | 0.14035 | -0.0596 | -3.0502
-15 | -0.6926 | 0.06466 | -0.0948 | -10.7114
-14.5 | -0.7663 | 0.05063 | -0.0987 | -15.1353
-14 | -0.8228 | 0.04204 | -0.0947 | -19.5718
-13.5 | -0.8537 | 0.03652 | -0.0885 | -23.3762
-13 | -0.8705 | 0.03209 | -0.0817 | -27.1268
-12.5 | -0.8697 | 0.02883 | -0.0759 | -30.1665
-12 | -0.8552 | 0.02647 | -0.0712 | -32.3083
-11.5 | -0.8387 | 0.02195 | -0.067 | -38.2096
-11 | -0.8052 | 0.02016 | -0.0646 | -39.9405
-10.5 | -0.7673 | 0.01887 | -0.0626 | -40.6624
-10 | -0.7268 | 0.01785 | -0.061 | -40.7171
-9.5 | -0.6843 | 0.01689 | -0.0595 | -40.5151
-9 | -0.6403 | 0.01593 | -0.0582 | -40.1946
-8.5 | -0.5985 | 0.01458 | -0.0566 | -41.0494
-8 | -0.555 | 0.01386 | -0.0551 | -40.0433
-7.5 | -0.5095 | 0.01329 | -0.0539 | -38.3371
-7 | -0.4658 | 0.01259 | -0.0524 | -36.9976
-6.5 | -0.4213 | 0.01203 | -0.0509 | -35.0208
-6 | -0.3748 | 0.01165 | -0.0497 | -32.1717
-5.5 | -0.3322 | 0.01103 | -0.0478 | -30.1179
-5 | -0.2858 | 0.01075 | -0.0465 | -26.586
-4.5 | -0.2432 | 0.01034 | -0.0444 | -23.5203
-4 | -0.1998 | 0.01002 | -0.0425 | -19.9401
-3.5 | -0.1578 | 0.00972 | -0.0402 | -16.2346
-3 | -0.1241 | 0.00901 | -0.0363 | -13.7736
-2.5 | -0.1134 | 0.00758 | -0.028 | -14.9604
-2 | -0.1116 | 0.00626 | -0.0171 | -17.8275
-1.5 | -0.059 | 0.00642 | -0.0165 | -9.19
-1 | -0.0032 | 0.00655 | -0.0165 | -0.48855
-0.5 | 0.0562 | 0.00694 | -0.0166 | 8.098
0 | 0.112 | 0.00722 | -0.0166 | 15.5125
0.5 | 0.1682 | 0.00702 | -0.0171 | 23.9601
1 | 0.2274 | 0.00682 | -0.0181 | 33.3431
1.5 | 0.2826 | 0.00667 | -0.0183 | 42.3688
2 | 0.341 | 0.00649 | -0.0191 | 52.5424
2.5 | 0.3956 | 0.0063 | -0.0191 | 62.7937
3 | 0.4474 | 0.00612 | -0.0185 | 73.1046
3.5 | 0.492 | 0.00617 | -0.0163 | 79.7407
4 | 0.5112 | 0.0069 | -0.0091 | 74.087
4.5 | 0.5155 | 0.00763 | 0.001 | 67.5623
5 | 0.5275 | 0.00858 | 0.009 | 61.4802
5.5 | 0.549 | 0.00958 | 0.0148 | 57.3069
6 | 0.5746 | 0.01063 | 0.0195 | 54.0546
6.5 | 0.6041 | 0.01168 | 0.0234 | 51.7209
7 | 0.6388 | 0.01247 | 0.0263 | 51.2269
7.5 | 0.678 | 0.01312 | 0.0285 | 51.6768
8 | 0.7166 | 0.01382 | 0.0307 | 51.8524
8.5 | 0.7567 | 0.01447 | 0.0325 | 52.2944
9 | 0.7945 | 0.01517 | 0.0347 | 52.3731
9.5 | 0.8285 | 0.01612 | 0.0374 | 51.3958
10 | 0.8669 | 0.01683 | 0.0393 | 51.5092
10.5 | 0.8988 | 0.01786 | 0.0421 | 50.3247
11 | 0.9318 | 0.01882 | 0.0447 | 49.5112
11.5 | 0.9601 | 0.02003 | 0.0478 | 47.9331
12.5 | 1.0123 | 0.02271 | 0.0542 | 44.5751
13 | 1.0459 | 0.02422 | 0.0552 | 43.1833
13.5 | 1.0771 | 0.02719 | 0.0546 | 39.6138
14 | 1.1136 | 0.02977 | 0.0532 | 37.4068
14.5 | 1.1368 | 0.03162 | 0.0552 | 35.9519
15 | 1.1533 | 0.03416 | 0.0575 | 33.7617
15.5 | 1.1635 | 0.03737 | 0.0597 | 31.1346
16 | 1.1733 | 0.04083 | 0.0613 | 28.7362
16.5 | 1.1715 | 0.04568 | 0.0627 | 25.6458
17 | 1.1464 | 0.05357 | 0.0635 | 21.4
17.5 | 1.1461 | 0.05942 | 0.0625 | 19.2881
18 | 1.1355 | 0.06716 | 0.0602 | 16.9074
18.5 | 1.1183 | 0.07654 | 0.0565 | 14.6107
19 | 1.1047 | 0.08618 | 0.0516 | 12.8185
19.5 | 1.0733 | 0.09946 | 0.0445 | 10.7913
20 | 1.0194 | 0.1178 | 0.0345 | 8.6537

## 43. Re 1M Mach 0.10 (1)
BIGFOIL.COM POLAR EXPORT
NACA67-214 a=0.0
NACA67-214 a=0.0 |  |  |  | Cl Max: | 1.185 | at alpha= | 11.5 | deg
JavaFoil+Calcfoil stall+Eppler ext transition |  |  |  | L/D Max: | 109.757 | at alpha= | 4 | deg
Re: | 1000000 |  |  | Cd Min: | 0.00458 | at alpha= | 2 | deg
Mach: | 0.1 |  |  | Cl=0 at alpha= | -0.9918 | deg
|  |  |  | @ Cl=0.1, Cd= | 0.0047828
|  |  |  | @ Cl=0.4, Cd= | 0.0047383
|  |  |  | @ Cl=0.6, Cd= | 0.0054622
alpha (deg) | Cl | Cd | Cm | Cl/Cd
-14 | -0.802 | 0.10536 | 0.006 | -7.609
-13.5 | -0.806 | 0.09862 | 0.006 | -8.169
-13 | -0.807 | 0.09199 | 0.006 | -8.768
-12.5 | -0.805 | 0.08685 | 0.005 | -9.264
-12 | -0.799 | 0.08154 | 0.005 | -9.798
-11.5 | -0.79 | 0.07625 | 0.004 | -10.358
-11 | -0.777 | 0.07125 | 0.004 | -10.907
-10.5 | -0.762 | 0.06674 | 0.004 | -11.419
-10 | -0.744 | 0.06166 | 0.003 | -12.06
-9.5 | -0.722 | 0.05697 | 0.003 | -12.672
-9 | -0.838 | 0.01449 | 0.003 | -57.84
-8.5 | -0.807 | 0.01374 | 0.002 | -58.747
-8 | -0.768 | 0.0132 | 0.001 | -58.194
-7.5 | -0.726 | 0.01253 | 0 | -57.94
-7 | -0.68 | 0.01205 | -0.001 | -56.475
-6.5 | -0.632 | 0.01146 | -0.002 | -55.147
-6 | -0.581 | 0.01102 | -0.003 | -52.728
-5.5 | -0.528 | 0.01045 | -0.004 | -50.587
-5 | -0.474 | 0.01043 | -0.005 | -45.423
-4.5 | -0.417 | 0.01006 | -0.007 | -41.498
-4 | -0.36 | 0.00974 | -0.008 | -36.936
-3.5 | -0.301 | 0.00943 | -0.009 | -31.923
-3 | -0.242 | 0.00914 | -0.01 | -26.452
-2.5 | -0.182 | 0.0089 | -0.011 | -20.457
-2 | -0.122 | 0.0048 | -0.012 | -25.349
-1.5 | -0.061 | 0.00478 | -0.013 | -12.818
-1 | -0.001 | 0.00476 | -0.015 | -0.13
-0.5 | 0.06 | 0.00475 | -0.016 | 12.694
0 | 0.121 | 0.0048 | -0.017 | 25.213
0.5 | 0.182 | 0.00483 | -0.018 | 37.616
1 | 0.242 | 0.00486 | -0.019 | 49.756
1.5 | 0.302 | 0.00491 | -0.02 | 61.509
2 | 0.362 | 0.00458 | -0.022 | 79.109
2.5 | 0.422 | 0.00483 | -0.023 | 87.451
3 | 0.482 | 0.00491 | -0.024 | 98.106
3.5 | 0.541 | 0.005 | -0.025 | 108.121
4 | 0.601 | 0.00547 | -0.026 | 109.757
4.5 | 0.659 | 0.006 | -0.027 | 109.712
5 | 0.712 | 0.01165 | -0.028 | 61.13
5.5 | 0.767 | 0.0121 | -0.03 | 63.375
6 | 0.82 | 0.01253 | -0.031 | 65.457
6.5 | 0.872 | 0.0132 | -0.032 | 66.041
7 | 0.921 | 0.01383 | -0.033 | 66.589
7.5 | 0.968 | 0.01455 | -0.034 | 66.525
8 | 1.012 | 0.0152 | -0.035 | 66.553
8.5 | 1.053 | 0.01589 | -0.036 | 66.264
9 | 1.089 | 0.01665 | -0.037 | 65.418
9.5 | 1.119 | 0.01753 | -0.038 | 63.808
10 | 1.144 | 0.01841 | -0.039 | 62.129
10.5 | 1.163 | 0.01935 | -0.04 | 60.105
11 | 1.177 | 0.02029 | -0.041 | 58.018
11.5 | 1.185 | 0.02151 | -0.042 | 55.066
12 | 1.179 | 0.02382 | -0.043 | 49.475
12.5 | 0.998 | 0.07891 | -0.028 | 12.654
13 | 0.983 | 0.0892 | -0.024 | 11.023
13.5 | 0.974 | 0.09541 | -0.024 | 10.21
14 | 0.961 | 0.10133 | -0.024 | 9.488
14.5 | 0.946 | 0.10824 | -0.025 | 8.739
15 | 0.926 | 0.11501 | -0.024 | 8.05
15.5 | 0.904 | 0.12265 | -0.025 | 7.372
16 | 0.88 | 0.13007 | -0.025 | 6.768
16.5 | 0.85 | 0.13807 | -0.025 | 6.157

## 44. Re 1M Mach 0.10 (2)
BIGFOIL.COM POLAR EXPORT
NACA67-214 a=0.0
NACA67-214 a=0.0 |  |  |  | Cl Max: | 1.1564 | at alpha= | 16 | deg
XFOIL ncrit=9 |  |  |  | L/D Max: | 79.4525 | at alpha= | 3.5 | deg
Re: | 1000000 |  |  | Cd Min: | 0.21173 | at alpha= | -20 | deg
Mach: | 0.1 |  |  | Cl=0 at alpha= | -0.97241 | deg
|  |  |  | @ Cl=0.1, Cd= | 0.0071845
|  |  |  | @ Cl=0.4, Cd= | 0.0063123
|  |  |  | @ Cl=0.6, Cd= | 0.011657
alpha (deg) | Cl | Cd | Cm | Cl/Cd
-20 | -0.5535 | 0.21173 | -0.0138 | -2.6142
-19.5 | -0.5419 | 0.20354 | -0.0187 | -2.6624
-19 | -0.5297 | 0.19601 | -0.0224 | -2.7024
-18.5 | -0.5122 | 0.191 | -0.0256 | -2.6817
-18 | -0.4973 | 0.18477 | -0.0294 | -2.6915
-17 | -0.4672 | 0.16582 | -0.0428 | -2.8175
-16.5 | -0.4423 | 0.1593 | -0.0488 | -2.7765
-16 | -0.4252 | 0.15208 | -0.0538 | -2.7959
-15.5 | -0.4264 | 0.14127 | -0.0595 | -3.0183
-15 | -0.4218 | 0.13244 | -0.0634 | -3.1848
-14.5 | -0.6709 | 0.06241 | -0.0967 | -10.7499
-14 | -0.7512 | 0.04855 | -0.0991 | -15.4727
-13.5 | -0.8021 | 0.04082 | -0.0942 | -19.6497
-13 | -0.8366 | 0.03497 | -0.0872 | -23.9234
-12.5 | -0.849 | 0.03085 | -0.0804 | -27.5203
-12 | -0.8431 | 0.02794 | -0.0748 | -30.1754
-11.5 | -0.8366 | 0.0231 | -0.0692 | -36.2165
-11 | -0.8059 | 0.02087 | -0.0664 | -38.6152
-10.5 | -0.769 | 0.01939 | -0.0642 | -39.6596
-10 | -0.7288 | 0.01826 | -0.0623 | -39.9124
-9.5 | -0.6862 | 0.0172 | -0.0608 | -39.8953
-9 | -0.6417 | 0.01616 | -0.0595 | -39.7092
-8.5 | -0.5982 | 0.01488 | -0.058 | -40.2016
-8 | -0.5551 | 0.014 | -0.0564 | -39.65
-7.5 | -0.5094 | 0.0134 | -0.0551 | -38.0149
-7 | -0.4633 | 0.01286 | -0.0539 | -36.0264
-6.5 | -0.4206 | 0.01211 | -0.052 | -34.7316
-6 | -0.3732 | 0.01176 | -0.0509 | -31.7347
-5.5 | -0.331 | 0.01109 | -0.0488 | -29.8467
-5 | -0.2844 | 0.0108 | -0.0474 | -26.3333
-4.5 | -0.2412 | 0.01037 | -0.0454 | -23.2594
-4 | -0.1974 | 0.01005 | -0.0435 | -19.6418
-3.5 | -0.1553 | 0.00974 | -0.0411 | -15.9446
-3 | -0.1219 | 0.00907 | -0.0371 | -13.4399
-2.5 | -0.1106 | 0.00767 | -0.0289 | -14.4198
-2 | -0.1123 | 0.00628 | -0.0172 | -17.8822
-1.5 | -0.0596 | 0.00644 | -0.0166 | -9.2547
-1 | -0.0033 | 0.00657 | -0.0165 | -0.50228
-0.5 | 0.0565 | 0.00696 | -0.0167 | 8.1178
0 | 0.1127 | 0.00725 | -0.0167 | 15.5448
0.5 | 0.1692 | 0.00707 | -0.0172 | 23.9321
1 | 0.2286 | 0.00686 | -0.0181 | 33.3236
1.5 | 0.2841 | 0.00669 | -0.0184 | 42.4664
2 | 0.3426 | 0.00651 | -0.0191 | 52.6267
2.5 | 0.3979 | 0.00632 | -0.0192 | 62.9589
3 | 0.4496 | 0.00613 | -0.0184 | 73.3442
3.5 | 0.4934 | 0.00621 | -0.016 | 79.4525
4 | 0.5109 | 0.00695 | -0.0084 | 73.5108
4.5 | 0.5137 | 0.00768 | 0.002 | 66.888
5 | 0.5264 | 0.00865 | 0.01 | 60.8555
5.5 | 0.548 | 0.00967 | 0.0158 | 56.6701
6 | 0.5737 | 0.01073 | 0.0205 | 53.4669
6.5 | 0.6035 | 0.01178 | 0.0244 | 51.2309
7 | 0.6388 | 0.01257 | 0.0273 | 50.8194
7.5 | 0.678 | 0.01323 | 0.0295 | 51.2472
8 | 0.7172 | 0.01393 | 0.0317 | 51.486
8.5 | 0.7566 | 0.01464 | 0.0337 | 51.6803
9 | 0.7952 | 0.01532 | 0.0359 | 51.906
9.5 | 0.8295 | 0.01627 | 0.0386 | 50.9834
10 | 0.8671 | 0.01706 | 0.0407 | 50.8265
10.5 | 0.8991 | 0.01811 | 0.0437 | 49.6466
11 | 0.9319 | 0.01912 | 0.0463 | 48.7395
11.5 | 0.957 | 0.02055 | 0.0499 | 46.5693
12.5 | 1.0109 | 0.02322 | 0.0562 | 43.5357
13 | 1.0437 | 0.02489 | 0.0573 | 41.9325
13.5 | 1.0736 | 0.02806 | 0.0567 | 38.2609
14 | 1.1088 | 0.03075 | 0.0556 | 36.0585
14.5 | 1.1303 | 0.03285 | 0.0577 | 34.4079
15 | 1.1451 | 0.03564 | 0.06 | 32.1296
15.5 | 1.1527 | 0.03923 | 0.0621 | 29.3831
16 | 1.1564 | 0.04345 | 0.0637 | 26.6145
16.5 | 1.1471 | 0.04941 | 0.0647 | 23.2159
17 | 1.1264 | 0.05734 | 0.0645 | 19.6442
17.5 | 1.1197 | 0.06445 | 0.0626 | 17.3732
18 | 1.1024 | 0.07369 | 0.0591 | 14.96
18.5 | 1.077 | 0.08507 | 0.0537 | 12.6602
19 | 1.0543 | 0.09693 | 0.0473 | 10.8769
19.5 | 1.0155 | 0.1125 | 0.0385 | 9.0267
20 | 0.9401 | 0.13655 | 0.025 | 6.8847

## 45. Re 1M Mach 0.25 (1)
BIGFOIL.COM POLAR EXPORT
NACA67-214 a=0.0
NACA67-214 a=0.0 |  |  |  | Cl Max: | 1.133 | at alpha= | 10.5 | deg
JavaFoil+Calcfoil stall+Eppler ext transition |  |  |  | L/D Max: | 110.654 | at alpha= | 4 | deg
Re: | 1000000 |  |  | Cd Min: | 0.00481 | at alpha= | -0.5 | deg
Mach: | 0.25 |  |  | Cl=0 at alpha= | -0.99206 | deg
|  |  |  | @ Cl=0.1, Cd= | 0.0048407
|  |  |  | @ Cl=0.4, Cd= | 0.0050721
|  |  |  | @ Cl=0.6, Cd= | 0.005452
alpha (deg) | Cl | Cd | Cm | Cl/Cd
-13 | -0.68 | 0.1012 | 0.005 | -6.715
-12.5 | -0.7 | 0.09467 | 0.005 | -7.395
-12 | -0.715 | 0.08743 | 0.005 | -8.176
-11.5 | -0.724 | 0.08148 | 0.004 | -8.887
-11 | -0.728 | 0.07461 | 0.004 | -9.754
-10.5 | -0.725 | 0.07013 | 0.003 | -10.34
-10 | -0.718 | 0.06466 | 0.003 | -11.098
-9.5 | -0.704 | 0.06049 | 0.002 | -11.644
-9 | -0.686 | 0.05597 | 0.002 | -12.264
-8.5 | -0.665 | 0.05098 | 0.001 | -13.051
-8 | -0.771 | 0.01359 | 0.001 | -56.721
-7.5 | -0.733 | 0.01303 | 0 | -56.228
-7 | -0.69 | 0.01232 | -0.001 | -56.003
-6.5 | -0.643 | 0.01183 | -0.002 | -54.361
-6 | -0.593 | 0.01119 | -0.003 | -52.974
-5.5 | -0.54 | 0.0111 | -0.004 | -48.657
-5 | -0.485 | 0.01068 | -0.006 | -45.375
-4.5 | -0.428 | 0.01028 | -0.007 | -41.59
-4 | -0.369 | 0.00992 | -0.008 | -37.155
-3.5 | -0.309 | 0.0096 | -0.009 | -32.17
-3 | -0.248 | 0.0093 | -0.01 | -26.67
-2.5 | -0.187 | 0.00904 | -0.011 | -20.674
-2 | -0.125 | 0.00875 | -0.013 | -14.291
-1.5 | -0.063 | 0.00484 | -0.014 | -13.005
-1 | -0.001 | 0.00482 | -0.015 | -0.131
-0.5 | 0.062 | 0.00481 | -0.016 | 12.872
0 | 0.124 | 0.00486 | -0.017 | 25.548
0.5 | 0.186 | 0.00489 | -0.018 | 38.065
1 | 0.248 | 0.00492 | -0.02 | 50.373
1.5 | 0.31 | 0.00497 | -0.021 | 62.313
2 | 0.372 | 0.00504 | -0.022 | 73.759
2.5 | 0.433 | 0.00511 | -0.023 | 84.769
3 | 0.494 | 0.00485 | -0.024 | 101.963
3.5 | 0.555 | 0.00512 | -0.026 | 108.376
4 | 0.616 | 0.00557 | -0.027 | 110.654
4.5 | 0.675 | 0.00617 | -0.028 | 109.415
5 | 0.73 | 0.01199 | -0.029 | 60.905
5.5 | 0.786 | 0.01246 | -0.03 | 63.068
6 | 0.839 | 0.01299 | -0.031 | 64.61
6.5 | 0.891 | 0.0135 | -0.033 | 65.952
7 | 0.939 | 0.01439 | -0.034 | 65.235
7.5 | 0.984 | 0.01511 | -0.035 | 65.132
8 | 1.026 | 0.01579 | -0.036 | 64.986
8.5 | 1.063 | 0.01683 | -0.037 | 63.169
9 | 1.094 | 0.01768 | -0.038 | 61.85
9.5 | 1.115 | 0.01862 | -0.039 | 59.908
10 | 1.129 | 0.01977 | -0.04 | 57.088
10.5 | 1.133 | 0.02106 | -0.041 | 53.804
11 | 0.953 | 0.06712 | -0.027 | 14.196
11.5 | 0.931 | 0.07736 | -0.022 | 12.033
12 | 0.913 | 0.08354 | -0.021 | 10.933
12.5 | 0.89 | 0.09058 | -0.022 | 9.831
13 | 0.859 | 0.09623 | -0.022 | 8.931
13.5 | 0.821 | 0.10644 | -0.022 | 7.716
14 | 0.777 | 0.11444 | -0.021 | 6.789
14.5 | 0.727 | 0.12303 | -0.021 | 5.909
15 | 0.672 | 0.13207 | -0.021 | 5.085
15.5 | 0.612 | 0.14656 | -0.021 | 4.176

## 46. Re 1M Mach 0.25 (2)
BIGFOIL.COM POLAR EXPORT
NACA67-214 a=0.0
NACA67-214 a=0.0 |  |  |  | Cl Max: | 1.0731 | at alpha= | 14.5 | deg
XFOIL ncrit=9 |  |  |  | L/D Max: | 77.4845 | at alpha= | 3.5 | deg
Re: | 1000000 |  |  | Cd Min: | 0.18763 | at alpha= | 19.5 | deg
Mach: | 0.25 |  |  | Cl=0 at alpha= | -0.98661 | deg
|  |  |  | @ Cl=0.1, Cd= | 0.0057015
|  |  |  | @ Cl=0.4, Cd= | 0.0064712
|  |  |  | @ Cl=0.6, Cd= | 0.18763
alpha (deg) | Cl | Cd | Cm | Cl/Cd
-16 | -0.4194 | 0.15595 | -0.054 | -2.6893
-15.5 | -0.4191 | 0.14582 | -0.0594 | -2.8741
-15 | -0.4121 | 0.13754 | -0.063 | -2.9962
-14.5 | -0.414 | 0.12714 | -0.0673 | -3.2563
-14 | -0.4026 | 0.12095 | -0.0701 | -3.3286
-13.5 | -0.394 | 0.11422 | -0.0731 | -3.4495
-13 | -0.3714 | 0.09527 | -0.0679 | -3.8984
-12.5 | -0.6244 | 0.03636 | -0.0956 | -17.1727
-12 | -0.6807 | 0.02677 | -0.0923 | -25.4277
-11.5 | -0.7181 | 0.02051 | -0.0857 | -35.0122
-11 | -0.7365 | 0.01573 | -0.0787 | -46.8214
-10.5 | -0.733 | 0.01246 | -0.0727 | -58.8283
-10 | -0.7133 | 0.01007 | -0.068 | -70.8342
-9.5 | -0.6813 | 0.00798 | -0.0648 | -85.3759
-9 | -0.6406 | 0.00655 | -0.0626 | -97.8015
-8.5 | -0.5936 | 0.00514 | -0.0613 | -115.4864
-8 | -0.5481 | 0.00393 | -0.0599 | -139.4656
-7.5 | -0.5035 | 0.0034 | -0.0582 | -148.0882
-7 | -0.4578 | 0.00297 | -0.0566 | -154.1414
-6.5 | -0.4153 | 0.00253 | -0.0545 | -164.1502
-6 | -0.3692 | 0.00233 | -0.0529 | -158.4549
-5.5 | -0.3262 | 0.00209 | -0.0508 | -156.0766
-5 | -0.2795 | 0.00193 | -0.0494 | -144.8187
-4.5 | -0.2349 | 0.00177 | -0.0476 | -132.7119
-4 | -0.1892 | 0.00166 | -0.0459 | -113.9759
-3.5 | -0.1461 | 0.00156 | -0.0436 | -93.6538
-3 | -0.1114 | 0.0014 | -0.0397 | -79.5714
-2.5 | -0.0966 | 0.00115 | -0.0322 | -84
-2 | -0.1141 | 0.00081 | -0.0177 | -140.8642
-1.5 | -0.0595 | 0.00082 | -0.0171 | -72.561
-1 | -0.0015 | 0.00084 | -0.017 | -1.7857
-0.5 | 0.0545 | 0.00088 | -0.0164 | 61.9318
0 | 0.1165 | 0.00745 | -0.0172 | 15.6376
0.5 | 0.1754 | 0.00725 | -0.0178 | 24.1931
1 | 0.2341 | 0.00706 | -0.0183 | 33.1586
1.5 | 0.2925 | 0.00683 | -0.0188 | 42.8258
2 | 0.3513 | 0.00664 | -0.0192 | 52.9066
2.5 | 0.409 | 0.00644 | -0.0193 | 63.5093
3 | 0.4612 | 0.00624 | -0.0182 | 73.9103
3.5 | 0.499 | 0.00644 | -0.014 | 77.4845
4 | 0.507 | 0.00718 | -0.0041 | 70.6128
4.5 | 0.5061 | 0.00802 | 0.0073 | 63.1047
5 | 0.5201 | 0.00908 | 0.0151 | 57.2797
5.5 | 0.5426 | 0.01017 | 0.021 | 53.353
6 | 0.5695 | 0.01128 | 0.0258 | 50.4876
6.5 | 0.5997 | 0.0124 | 0.0299 | 48.3629
7 | 0.6377 | 0.01317 | 0.0328 | 48.4207
7.5 | 0.6783 | 0.01387 | 0.0352 | 48.9041
8 | 0.7191 | 0.01459 | 0.0376 | 49.2872
8.5 | 0.7575 | 0.01547 | 0.0403 | 48.9657
9 | 0.796 | 0.01633 | 0.0429 | 48.7446
9.5 | 0.8322 | 0.0173 | 0.0458 | 48.104
10 | 0.8639 | 0.01859 | 0.0493 | 46.4712
10.5 | 0.8982 | 0.01967 | 0.0523 | 45.6634
11 | 0.9264 | 0.02114 | 0.056 | 43.8221
11.5 | 0.9475 | 0.02304 | 0.0604 | 41.1241
12.5 | 0.9962 | 0.02664 | 0.0676 | 37.3949
13 | 1.0191 | 0.02962 | 0.0694 | 34.4058
13.5 | 1.0467 | 0.03359 | 0.0687 | 31.1611
14 | 1.0662 | 0.03798 | 0.0684 | 28.0727
14.5 | 1.0731 | 0.04203 | 0.0704 | 25.5318
15 | 1.0704 | 0.04742 | 0.0716 | 22.5728
15.5 | 1.0559 | 0.05469 | 0.0715 | 19.307
16 | 1.0326 | 0.06401 | 0.069 | 16.1319
16.5 | 1.0044 | 0.07521 | 0.0642 | 13.3546
17 | 0.9626 | 0.08995 | 0.0564 | 10.7015
17.5 | 0.923 | 0.1057 | 0.0473 | 8.7323
18 | 0.8827 | 0.12259 | 0.0376 | 7.2004
19.5 | 0.5365 | 0.18763 | -0.0104 | 2.8594

## 47. Re 1M Mach 0.50 (1)
BIGFOIL.COM POLAR EXPORT
NACA67-214 a=0.0
NACA67-214 a=0.0 |  |  |  | Cl Max: | 1.146 | at alpha= | 20 | deg
JavaFoil+Calcfoil stall+Eppler ext transition |  |  |  | L/D Max: | 101.201 | at alpha= | 3.5 | deg
Re: | 1000000 |  |  | Cd Min: | 0.0051 | at alpha= | -0.5 | deg
Mach: | 0.5 |  |  | Cl=0 at alpha= | -0.99286 | deg
|  |  |  | @ Cl=0.1, Cd= | 0.005127
|  |  |  | @ Cl=0.4, Cd= | 0.0053847
|  |  |  | @ Cl=0.6, Cd= | 0.0059774
alpha (deg) | Cl | Cd | Cm | Cl/Cd
-20 | -1.04 | 0.19339 | 0.016 | -5.38
-19.5 | -1.014 | 0.18903 | 0.016 | -5.364
-19 | -0.988 | 0.1837 | 0.015 | -5.376
-18.5 | -0.961 | 0.17866 | 0.015 | -5.378
-18 | -0.932 | 0.17581 | 0.013 | -5.302
-17.5 | -0.905 | 0.17227 | 0.013 | -5.255
-17 | -0.879 | 0.16668 | 0.012 | -5.271
-16.5 | -0.852 | 0.16293 | 0.012 | -5.229
-16 | -0.825 | 0.15881 | 0.011 | -5.196
-15.5 | -0.798 | 0.15452 | 0.01 | -5.163
-15 | -0.77 | 0.13989 | 0.009 | -5.501
-14.5 | -0.743 | 0.13939 | 0.009 | -5.327
-14 | -0.716 | 0.13093 | 0.008 | -5.466
-13.5 | -0.689 | 0.12704 | 0.008 | -5.422
-13 | -0.662 | 0.12323 | 0.007 | -5.37
-12.5 | -0.634 | 0.11938 | 0.006 | -5.31
-12 | -0.606 | 0.11362 | 0.005 | -5.333
-11.5 | -0.579 | 0.11047 | 0.005 | -5.24
-11 | -0.552 | 0.10319 | 0.004 | -5.346
-10.5 | -0.524 | 0.10048 | 0.004 | -5.219
-10 | -0.497 | 0.09767 | 0.003 | -5.09
-9.5 | -0.469 | 0.09585 | 0.002 | -4.892
-9 | -0.442 | 0.08796 | 0.002 | -5.02
-8.5 | -0.414 | 0.0879 | 0.001 | -4.713
-8 | -0.387 | 0.07227 | 0.001 | -5.351
-7.5 | -0.359 | 0.0587 | 0 | -6.12
-7 | -0.504 | 0.0513 | 0 | -9.832
-6.5 | -0.526 | 0.04546 | -0.001 | -11.577
-6 | -0.51 | 0.04064 | -0.002 | -12.542
-5.5 | -0.579 | 0.0125 | -0.005 | -46.291
-5 | -0.527 | 0.01198 | -0.006 | -44.044
-4.5 | -0.47 | 0.01143 | -0.007 | -41.101
-4 | -0.407 | 0.01087 | -0.009 | -37.432
-3.5 | -0.342 | 0.01044 | -0.01 | -32.736
-3 | -0.275 | 0.01005 | -0.011 | -27.404
-2.5 | -0.208 | 0.00971 | -0.013 | -21.376
-2 | -0.139 | 0.00936 | -0.014 | -14.867
-1.5 | -0.07 | 0.00514 | -0.015 | -13.611
-1 | -0.001 | 0.00512 | -0.016 | -0.138
-0.5 | 0.069 | 0.0051 | -0.018 | 13.507
0 | 0.138 | 0.00516 | -0.019 | 26.751
0.5 | 0.207 | 0.0052 | -0.02 | 39.862
1 | 0.276 | 0.00526 | -0.022 | 52.461
1.5 | 0.345 | 0.00532 | -0.023 | 64.818
2 | 0.413 | 0.0054 | -0.024 | 76.507
2.5 | 0.482 | 0.00551 | -0.026 | 87.473
3 | 0.549 | 0.00563 | -0.027 | 97.511
3.5 | 0.618 | 0.0061 | -0.028 | 101.201
4 | 0.684 | 0.0068 | -0.03 | 100.547
4.5 | 0.745 | 0.01304 | -0.031 | 57.146
5 | 0.805 | 0.01369 | -0.032 | 58.825
5.5 | 0.861 | 0.01438 | -0.034 | 59.876
6 | 0.911 | 0.01522 | -0.035 | 59.888
6.5 | 0.953 | 0.0161 | -0.036 | 59.166
7 | 0.98 | 0.01738 | -0.038 | 56.397
7.5 | 0.984 | 0.01875 | -0.039 | 52.482
8 | 0.77 | 0.0553 | -0.016 | 13.921
8.5 | 0.523 | 0.0613 | -0.019 | 8.532
9 | 0.55 | 0.06983 | -0.018 | 7.87
9.5 | 0.577 | 0.0919 | -0.019 | 6.277
10 | 0.604 | 0.09805 | -0.019 | 6.158
10.5 | 0.631 | 0.09878 | -0.02 | 6.387
11 | 0.659 | 0.10254 | -0.022 | 6.425
11.5 | 0.686 | 0.1079 | -0.023 | 6.356
12 | 0.713 | 0.11247 | -0.023 | 6.336
12.5 | 0.74 | 0.12215 | -0.024 | 6.055
13 | 0.768 | 0.12326 | -0.027 | 6.23
13.5 | 0.794 | 0.13104 | -0.027 | 6.063
14 | 0.821 | 0.13511 | -0.028 | 6.078
14.5 | 0.848 | 0.14068 | -0.029 | 6.029
15 | 0.877 | 0.15132 | -0.031 | 5.793
15.5 | 0.903 | 0.1528 | -0.032 | 5.91
16 | 0.93 | 0.15945 | -0.032 | 5.83
16.5 | 0.956 | 0.16471 | -0.033 | 5.806
17 | 0.985 | 0.17126 | -0.036 | 5.754
17.5 | 1.011 | 0.1767 | -0.036 | 5.724
18 | 1.038 | 0.17977 | -0.037 | 5.772
18.5 | 1.064 | 0.18441 | -0.038 | 5.771
19 | 1.092 | 0.19209 | -0.039 | 5.687
19.5 | 1.12 | 0.19089 | -0.041 | 5.866
20 | 1.146 | 0.20201 | -0.041 | 5.671

## 48. Re 1M Mach 0.50 (2)
BIGFOIL.COM POLAR EXPORT
NACA67-214 a=0.0
NACA67-214 a=0.0 |  |  |  | Cl Max: | 0.836 | at alpha= | 10.5 | deg
XFOIL ncrit=9 |  |  |  | L/D Max: | 73.0576 | at alpha= | 3 | deg
Re: | 1000000 |  |  | Cd Min: | 0.22526 | at alpha= | -19.5 | deg
Mach: | 0.5 |  |  | Cl=0 at alpha= | -0.9228 | deg
|  |  |  | @ Cl=0.1, Cd= | 0.0081512
|  |  |  | @ Cl=0.4, Cd= | 0.0072925
|  |  |  | @ Cl=0.6, Cd= | 0.015001
alpha (deg) | Cl | Cd | Cm | Cl/Cd
-19.5 | -0.5498 | 0.22526 | -0.0235 | -2.4407
-19 | -0.5244 | 0.2138 | -0.0334 | -2.4528
-18.5 | -0.5002 | 0.20745 | -0.0368 | -2.4112
-18 | -0.4821 | 0.20058 | -0.0404 | -2.4035
-17.5 | -0.472 | 0.19164 | -0.0453 | -2.463
-17 | -0.4517 | 0.18421 | -0.0483 | -2.4521
-16.5 | -0.432 | 0.17769 | -0.0517 | -2.4312
-16 | -0.4147 | 0.1706 | -0.0553 | -2.4308
-15.5 | -0.4074 | 0.16101 | -0.0614 | -2.5303
-15 | -0.3929 | 0.15283 | -0.0657 | -2.5708
-14.5 | -0.3738 | 0.14549 | -0.0683 | -2.5692
-14 | -0.3565 | 0.13878 | -0.0715 | -2.5688
-13.5 | -0.3415 | 0.13141 | -0.0754 | -2.5987
-13 | -0.336 | 0.12175 | -0.0813 | -2.7598
-12.5 | -0.3286 | 0.11271 | -0.086 | -2.9154
-12 | -0.3228 | 0.10372 | -0.0903 | -3.1122
-11.5 | -0.3313 | 0.09303 | -0.0943 | -3.5612
-11 | -0.3355 | 0.08373 | -0.0991 | -4.0069
-10.5 | -0.3501 | 0.07242 | -0.1056 | -4.8343
-10 | -0.3818 | 0.05806 | -0.1159 | -6.576
-9.5 | -0.4229 | 0.04825 | -0.1175 | -8.7648
-9 | -0.4634 | 0.04031 | -0.1132 | -11.4959
-8.5 | -0.4969 | 0.03382 | -0.1053 | -14.6925
-8 | -0.5199 | 0.02764 | -0.0957 | -18.8097
-7.5 | -0.5219 | 0.02228 | -0.0867 | -23.4246
-7 | -0.4799 | 0.01857 | -0.0828 | -25.8428
-6.5 | -0.4095 | 0.01585 | -0.0825 | -25.836
-6 | -0.3494 | 0.01424 | -0.0807 | -24.5365
-5.5 | -0.2954 | 0.01338 | -0.078 | -22.0777
-5 | -0.2458 | 0.01252 | -0.0749 | -19.6326
-4.5 | -0.1922 | 0.01205 | -0.0725 | -15.9502
-4 | -0.1432 | 0.01141 | -0.0694 | -12.5504
-3.5 | -0.0925 | 0.01093 | -0.0667 | -8.4629
-3 | -0.0427 | 0.01048 | -0.0639 | -4.0744
-2.5 | -0.0187 | 0.00947 | -0.0567 | -1.9747
-2 | -0.0627 | 0.00797 | -0.0355 | -7.867
-1.5 | -0.069 | 0.00712 | -0.0201 | -9.691
-1 | -0.0109 | 0.00745 | -0.0183 | -1.4631
-0.5 | 0.0597 | 0.00795 | -0.0185 | 7.5094
0 | 0.1378 | 0.00834 | -0.0203 | 16.5228
0.5 | 0.1985 | 0.00824 | -0.0197 | 24.0898
1 | 0.2659 | 0.00789 | -0.0203 | 33.7009
1.5 | 0.3271 | 0.00767 | -0.0196 | 42.6467
2 | 0.3927 | 0.00733 | -0.0196 | 53.5744
2.5 | 0.4491 | 0.00704 | -0.0177 | 63.7926
3 | 0.4946 | 0.00677 | -0.013 | 73.0576
3.5 | 0.4797 | 0.00736 | 0.0038 | 65.1766
4 | 0.4715 | 0.00858 | 0.0177 | 54.9534
4.5 | 0.4816 | 0.00983 | 0.0275 | 48.9929
5 | 0.4994 | 0.01111 | 0.0354 | 44.9505
5.5 | 0.524 | 0.01245 | 0.0419 | 42.0884
6 | 0.554 | 0.01379 | 0.0474 | 40.174
6.5 | 0.5942 | 0.01487 | 0.0515 | 39.9597
7 | 0.6381 | 0.01586 | 0.0552 | 40.2333
7.5 | 0.6797 | 0.01698 | 0.0592 | 40.0294
8 | 0.7177 | 0.01835 | 0.0638 | 39.1117
8.5 | 0.7512 | 0.02005 | 0.0688 | 37.4663
9 | 0.7841 | 0.02195 | 0.0739 | 35.7221
9.5 | 0.8079 | 0.02446 | 0.0795 | 33.0294
10 | 0.8264 | 0.0277 | 0.0854 | 29.8339
10.5 | 0.836 | 0.03188 | 0.0908 | 26.2233
11 | 0.8294 | 0.0373 | 0.0956 | 22.2359
11.5 | 0.808 | 0.0444 | 0.0985 | 18.1982
12 | 0.7754 | 0.05354 | 0.0979 | 14.4826
12.5 | 0.741 | 0.06467 | 0.0935 | 11.4582
13 | 0.7029 | 0.07871 | 0.0848 | 8.9303
14 | 0.6218 | 0.11276 | 0.064 | 5.5144
14.5 | 0.5955 | 0.12917 | 0.0543 | 4.6102
15 | 0.5946 | 0.14274 | 0.0451 | 4.1656
15.5 | 0.6037 | 0.15506 | 0.036 | 3.8933

## 49. Re 2M Mach 0.00 (1)
BIGFOIL.COM POLAR EXPORT
NACA67-214 a=0.0
NACA67-214 a=0.0 |  |  |  | Cl Max: | 1.203 | at alpha= | 12 | deg
JavaFoil+Calcfoil stall+Eppler ext transition |  |  |  | L/D Max: | 106.047 | at alpha= | 3.5 | deg
Re: | 2000000 |  |  | Cd Min: | 0.00342 | at alpha= | 1 | deg
Mach: | 0 |  |  | Cl=0 at alpha= | -0.9918 | deg
|  |  |  | @ Cl=0.1, Cd= | 0.0034431
|  |  |  | @ Cl=0.4, Cd= | 0.004071
|  |  |  | @ Cl=0.6, Cd= | 0.0059253
alpha (deg) | Cl | Cd | Cm | Cl/Cd
-15 | -0.816 | 0.10892 | 0.008 | -7.491
-14.5 | -0.822 | 0.1018 | 0.008 | -8.074
-14 | -0.825 | 0.09665 | 0.007 | -8.536
-13.5 | -0.826 | 0.09123 | 0.007 | -9.056
-13 | -0.825 | 0.08455 | 0.006 | -9.754
-12.5 | -0.82 | 0.08054 | 0.006 | -10.18
-12 | -0.813 | 0.07466 | 0.006 | -10.895
-11.5 | -0.803 | 0.06976 | 0.005 | -11.507
-11 | -0.799 | 0.0597 | 0.005 | -13.383
-10.5 | -0.788 | 0.05288 | 0.005 | -14.904
-10 | -0.906 | 0.01369 | 0.006 | -66.184
-9.5 | -0.878 | 0.01304 | 0.005 | -67.298
-9 | -0.845 | 0.01248 | 0.003 | -67.744
-8.5 | -0.809 | 0.01193 | 0.002 | -67.808
-8 | -0.769 | 0.0114 | 0.001 | -67.45
-7.5 | -0.726 | 0.01091 | 0 | -66.566
-7 | -0.68 | 0.0105 | -0.001 | -64.767
-6.5 | -0.631 | 0.01009 | -0.002 | -62.567
-6 | -0.58 | 0.00972 | -0.003 | -59.696
-5.5 | -0.527 | 0.00939 | -0.004 | -56.148
-5 | -0.473 | 0.00905 | -0.005 | -52.24
-4.5 | -0.416 | 0.00876 | -0.007 | -47.554
-4 | -0.359 | 0.00846 | -0.008 | -42.424
-3.5 | -0.3 | 0.00819 | -0.009 | -36.656
-3 | -0.241 | 0.00797 | -0.01 | -30.259
-2.5 | -0.182 | 0.00762 | -0.011 | -23.829
-2 | -0.122 | 0.00344 | -0.012 | -35.442
-1.5 | -0.061 | 0.00361 | -0.013 | -17.03
-1 | -0.001 | 0.00359 | -0.015 | -0.172
-0.5 | 0.06 | 0.00343 | -0.016 | 17.638
0 | 0.121 | 0.00345 | -0.017 | 35.176
0.5 | 0.182 | 0.00361 | -0.018 | 50.48
1 | 0.242 | 0.00342 | -0.019 | 70.934
1.5 | 0.303 | 0.00345 | -0.02 | 87.824
2 | 0.363 | 0.00396 | -0.022 | 91.657
2.5 | 0.423 | 0.00414 | -0.023 | 102.242
3 | 0.482 | 0.00458 | -0.024 | 105.351
3.5 | 0.541 | 0.0051 | -0.025 | 106.047
4 | 0.599 | 0.00591 | -0.026 | 101.377
4.5 | 0.656 | 0.00678 | -0.027 | 96.742
5 | 0.71 | 0.0102 | -0.028 | 69.673
5.5 | 0.765 | 0.01058 | -0.029 | 72.328
6 | 0.818 | 0.011 | -0.031 | 74.405
6.5 | 0.87 | 0.01145 | -0.032 | 75.991
7 | 0.919 | 0.01213 | -0.033 | 75.788
7.5 | 0.967 | 0.01264 | -0.034 | 76.484
8 | 1.011 | 0.01322 | -0.035 | 76.483
8.5 | 1.053 | 0.01385 | -0.036 | 76.022
9 | 1.09 | 0.01445 | -0.037 | 75.427
9.5 | 1.121 | 0.01516 | -0.038 | 73.921
10 | 1.147 | 0.01591 | -0.039 | 72.108
10.5 | 1.169 | 0.0167 | -0.04 | 69.998
11 | 1.186 | 0.01758 | -0.041 | 67.45
11.5 | 1.197 | 0.01845 | -0.042 | 64.859
12 | 1.203 | 0.01955 | -0.043 | 61.525
12.5 | 1.202 | 0.02079 | -0.044 | 57.85
13 | 1.195 | 0.02263 | -0.045 | 52.811
13.5 | 1.177 | 0.02573 | -0.046 | 45.75
14 | 1.064 | 0.05599 | -0.04 | 19.008
14.5 | 0.986 | 0.09359 | -0.031 | 10.537
15 | 0.966 | 0.1018 | -0.03 | 9.489
15.5 | 0.944 | 0.11104 | -0.029 | 8.5
16 | 0.922 | 0.11902 | -0.029 | 7.747
16.5 | 0.896 | 0.12582 | -0.029 | 7.119
17 | 0.867 | 0.1342 | -0.029 | 6.457

## 50. Re 2M Mach 0.00 (2)
BIGFOIL.COM POLAR EXPORT
NACA67-214 a=0.0
NACA67-214 a=0.0 |  |  |  | Cl Max: | 1.2789 | at alpha= | 15.5 | deg
XFOIL ncrit=9 |  |  |  | L/D Max: | 90.274 | at alpha= | 2.5 | deg
Re: | 2000000 |  |  | Cd Min: | 0.05809 | at alpha= | -18.5 | deg
Mach: | 0 |  |  | Cl=0 at alpha= | -1.0107 | deg
|  |  |  | @ Cl=0.1, Cd= | 0.004319
|  |  |  | @ Cl=0.4, Cd= | 0.0045167
|  |  |  | @ Cl=0.6, Cd= | 0.0097569
alpha (deg) | Cl | Cd | Cm | Cl/Cd
-18.5 | -1.0854 | 0.05809 | -0.0869 | -18.6848
-18 | -1.1148 | 0.04554 | -0.0955 | -24.4796
-17.5 | -1.1117 | 0.04114 | -0.0955 | -27.0224
-16.5 | -1.1249 | 0.033 | -0.0894 | -34.0879
-16 | -1.1114 | 0.03077 | -0.0866 | -36.1196
-15.5 | -1.0957 | 0.02878 | -0.0835 | -38.0716
-15 | -1.0794 | 0.02678 | -0.0802 | -40.3062
-14.5 | -1.0606 | 0.02499 | -0.0767 | -42.441
-14 | -1.0417 | 0.02307 | -0.073 | -45.1539
-13.5 | -1.0166 | 0.02153 | -0.0697 | -47.2178
-13 | -0.9894 | 0.02009 | -0.0665 | -49.2484
-12.5 | -0.958 | 0.01879 | -0.0638 | -50.9846
-12 | -0.9237 | 0.01767 | -0.0613 | -52.275
-11.5 | -0.8949 | 0.01583 | -0.0579 | -56.5319
-11 | -0.8581 | 0.01477 | -0.0555 | -58.0975
-10.5 | -0.8175 | 0.01396 | -0.0537 | -58.5602
-10 | -0.7741 | 0.01334 | -0.0523 | -58.0285
-9.5 | -0.7308 | 0.01271 | -0.0508 | -57.498
-9 | -0.6863 | 0.01216 | -0.0494 | -56.4391
-8.5 | -0.6435 | 0.01146 | -0.0477 | -56.1518
-8 | -0.5994 | 0.01089 | -0.0461 | -55.0413
-7.5 | -0.5533 | 0.01049 | -0.0449 | -52.7455
-7 | -0.5076 | 0.01004 | -0.0436 | -50.5578
-6.5 | -0.4617 | 0.00961 | -0.0422 | -48.0437
-6 | -0.4147 | 0.00929 | -0.041 | -44.6394
-5.5 | -0.3694 | 0.0089 | -0.0394 | -41.5056
-5 | -0.3226 | 0.00868 | -0.0381 | -37.1659
-4.5 | -0.2784 | 0.00837 | -0.0362 | -33.2616
-4 | -0.2301 | 0.00818 | -0.0351 | -28.1296
-3.5 | -0.1813 | 0.00795 | -0.0341 | -22.805
-3 | -0.1333 | 0.00762 | -0.033 | -17.4934
-2.5 | -0.091 | 0.00707 | -0.0308 | -12.8713
-2 | -0.0597 | 0.00611 | -0.0265 | -9.7709
-1.5 | -0.0547 | 0.00424 | -0.0166 | -12.9009
-1 | 0.0012 | 0.00419 | -0.0169 | 0.2864
-0.5 | 0.0581 | 0.00423 | -0.0173 | 13.7352
0 | 0.1146 | 0.00435 | -0.0175 | 26.3448
0.5 | 0.1725 | 0.00435 | -0.0182 | 39.6552
1 | 0.2307 | 0.00429 | -0.0191 | 53.7762
1.5 | 0.2885 | 0.00426 | -0.0199 | 67.723
2 | 0.3456 | 0.00423 | -0.0206 | 81.7021
2.5 | 0.3954 | 0.00438 | -0.0196 | 90.274
3 | 0.424 | 0.00523 | -0.0144 | 81.0707
3.5 | 0.4535 | 0.00593 | -0.0096 | 76.4755
4 | 0.477 | 0.00658 | -0.0035 | 72.4924
4.5 | 0.4999 | 0.00725 | 0.0027 | 68.9517
5 | 0.5283 | 0.00801 | 0.0075 | 65.9551
5.5 | 0.5583 | 0.00885 | 0.0117 | 63.0847
6 | 0.5924 | 0.00964 | 0.0151 | 61.4523
6.5 | 0.6314 | 0.01024 | 0.0175 | 61.6602
7 | 0.6733 | 0.01072 | 0.0193 | 62.8078
7.5 | 0.7155 | 0.01122 | 0.0211 | 63.7701
8 | 0.758 | 0.01171 | 0.0227 | 64.731
8.5 | 0.7991 | 0.01229 | 0.0245 | 65.0203
9 | 0.8405 | 0.01281 | 0.0262 | 65.6128
9.5 | 0.8799 | 0.01345 | 0.0282 | 65.4201
10 | 0.9171 | 0.01421 | 0.0304 | 64.5391
10.5 | 0.9556 | 0.01492 | 0.0323 | 64.0483
11 | 0.9895 | 0.01583 | 0.035 | 62.5079
11.5 | 1.025 | 0.01671 | 0.0372 | 61.3405
12 | 1.059 | 0.01759 | 0.0395 | 60.2047
12.5 | 1.091 | 0.01863 | 0.042 | 58.5615
13 | 1.1175 | 0.01995 | 0.0452 | 56.015
13.5 | 1.1426 | 0.0214 | 0.0483 | 53.3925
14 | 1.1685 | 0.02272 | 0.0512 | 51.4305
14.5 | 1.1958 | 0.02401 | 0.0537 | 49.8042
15 | 1.2342 | 0.02573 | 0.0531 | 47.9674
15.5 | 1.2789 | 0.02796 | 0.0502 | 45.7403

## 51. Re 2M Mach 0.10 (1)
BIGFOIL.COM POLAR EXPORT
NACA67-214 a=0.0
NACA67-214 a=0.0 |  |  |  | Cl Max: | 1.192 | at alpha= | 12 | deg
JavaFoil+Calcfoil stall+Eppler ext transition |  |  |  | L/D Max: | 105.709 | at alpha= | 3.5 | deg
Re: | 2000000 |  |  | Cd Min: | 0.00341 | at alpha= | 1 | deg
Mach: | 0.1 |  |  | Cl=0 at alpha= | -0.99194 | deg
|  |  |  | @ Cl=0.1, Cd= | 0.0034336
|  |  |  | @ Cl=0.4, Cd= | 0.0040708
|  |  |  | @ Cl=0.6, Cd= | 0.005951
alpha (deg) | Cl | Cd | Cm | Cl/Cd
-15 | -0.789 | 0.1113 | 0.008 | -7.087
-14.5 | -0.798 | 0.10376 | 0.007 | -7.687
-14 | -0.804 | 0.09887 | 0.007 | -8.134
-13.5 | -0.808 | 0.09238 | 0.007 | -8.751
-13 | -0.81 | 0.08606 | 0.006 | -9.41
-12.5 | -0.808 | 0.08073 | 0.006 | -10.008
-12 | -0.803 | 0.07568 | 0.005 | -10.613
-11.5 | -0.794 | 0.0709 | 0.005 | -11.206
-11 | -0.784 | 0.06546 | 0.005 | -11.97
-10.5 | -0.774 | 0.05835 | 0.004 | -13.26
-10 | -0.902 | 0.01387 | 0.006 | -65.057
-9.5 | -0.876 | 0.01318 | 0.005 | -66.46
-9 | -0.845 | 0.0126 | 0.004 | -67.059
-8.5 | -0.809 | 0.01203 | 0.002 | -67.294
-8 | -0.77 | 0.01151 | 0.001 | -66.891
-7.5 | -0.728 | 0.011 | 0 | -66.137
-7 | -0.682 | 0.01058 | -0.001 | -64.473
-6.5 | -0.633 | 0.01017 | -0.002 | -62.268
-6 | -0.582 | 0.0098 | -0.003 | -59.447
-5.5 | -0.529 | 0.00942 | -0.004 | -56.2
-5 | -0.475 | 0.00909 | -0.005 | -52.194
-4.5 | -0.418 | 0.00879 | -0.007 | -47.6
-4 | -0.36 | 0.0085 | -0.008 | -42.393
-3.5 | -0.302 | 0.00823 | -0.009 | -36.667
-3 | -0.242 | 0.00798 | -0.01 | -30.372
-2.5 | -0.182 | 0.00763 | -0.011 | -23.916
-2 | -0.123 | 0.00344 | -0.012 | -35.704
-1.5 | -0.062 | 0.00359 | -0.014 | -17.217
-1 | -0.001 | 0.0036 | -0.015 | -0.173
-0.5 | 0.061 | 0.00344 | -0.016 | 17.643
0 | 0.122 | 0.00343 | -0.017 | 35.503
0.5 | 0.183 | 0.0036 | -0.018 | 50.819
1 | 0.244 | 0.00341 | -0.019 | 71.502
1.5 | 0.304 | 0.00392 | -0.021 | 77.603
2 | 0.365 | 0.00396 | -0.022 | 92.132
2.5 | 0.425 | 0.00415 | -0.023 | 102.452
3 | 0.485 | 0.00459 | -0.024 | 105.567
3.5 | 0.544 | 0.00514 | -0.025 | 105.709
4 | 0.602 | 0.00598 | -0.026 | 100.562
4.5 | 0.659 | 0.00681 | -0.027 | 96.776
5 | 0.714 | 0.01024 | -0.028 | 69.721
5.5 | 0.769 | 0.01066 | -0.03 | 72.118
6 | 0.822 | 0.01105 | -0.031 | 74.398
6.5 | 0.874 | 0.01153 | -0.032 | 75.786
7 | 0.923 | 0.0122 | -0.033 | 75.638
7.5 | 0.97 | 0.01275 | -0.034 | 76.068
8 | 1.014 | 0.01331 | -0.035 | 76.173
8.5 | 1.055 | 0.01393 | -0.036 | 75.749
9 | 1.091 | 0.01457 | -0.037 | 74.899
9.5 | 1.122 | 0.01533 | -0.038 | 73.146
10 | 1.147 | 0.01608 | -0.04 | 71.322
10.5 | 1.167 | 0.01692 | -0.041 | 68.936
11 | 1.181 | 0.01771 | -0.042 | 66.683
11.5 | 1.19 | 0.01872 | -0.043 | 63.561
12 | 1.192 | 0.01988 | -0.044 | 59.957
12.5 | 1.188 | 0.02124 | -0.045 | 55.942
13 | 1.174 | 0.0237 | -0.045 | 49.531
13.5 | 1.09 | 0.04163 | -0.042 | 26.191
14 | 0.986 | 0.08368 | -0.033 | 11.788
14.5 | 0.957 | 0.09683 | -0.03 | 9.887
15 | 0.933 | 0.10582 | -0.029 | 8.817
15.5 | 0.909 | 0.11397 | -0.028 | 7.975
16 | 0.884 | 0.12251 | -0.028 | 7.215
16.5 | 0.854 | 0.12912 | -0.028 | 6.61
17 | 0.821 | 0.13703 | -0.028 | 5.989

## 52. Re 2M Mach 0.10 (2)
BIGFOIL.COM POLAR EXPORT
NACA67-214 a=0.0
NACA67-214 a=0.0 |  |  |  | Cl Max: | 1.3145 | at alpha= | 19 | deg
XFOIL ncrit=9 |  |  |  | L/D Max: | 90.25 | at alpha= | 2.5 | deg
Re: | 2000000 |  |  | Cd Min: | 0.19938 | at alpha= | -19.5 | deg
Mach: | 0.1 |  |  | Cl=0 at alpha= | -1.0115 | deg
|  |  |  | @ Cl=0.1, Cd= | 0.0043421
|  |  |  | @ Cl=0.4, Cd= | 0.004488
|  |  |  | @ Cl=0.6, Cd= | 0.0098434
alpha (deg) | Cl | Cd | Cm | Cl/Cd
-19.5 | -0.5473 | 0.19938 | -0.0193 | -2.745
-17.5 | -1.04 | 0.04947 | -0.0981 | -21.0228
-17 | -1.0249 | 0.04633 | -0.0981 | -22.1217
-16.5 | -1.0853 | 0.03697 | -0.0947 | -29.3562
-16 | -1.0765 | 0.03422 | -0.092 | -31.4582
-15.5 | -1.0669 | 0.03163 | -0.0889 | -33.7306
-15 | -1.0582 | 0.02905 | -0.0851 | -36.4269
-14.5 | -1.0445 | 0.02685 | -0.0813 | -38.9013
-14 | -1.0313 | 0.02452 | -0.077 | -42.0595
-13.5 | -1.0101 | 0.02268 | -0.0732 | -44.537
-13 | -0.986 | 0.02099 | -0.0696 | -46.9747
-12.5 | -0.9569 | 0.01949 | -0.0664 | -49.097
-12 | -0.9237 | 0.01823 | -0.0637 | -50.6692
-11.5 | -0.8941 | 0.01641 | -0.0603 | -54.4851
-11 | -0.859 | 0.01513 | -0.0575 | -56.7746
-10.5 | -0.8189 | 0.01421 | -0.0555 | -57.6284
-10 | -0.7754 | 0.01354 | -0.054 | -57.2674
-9.5 | -0.7318 | 0.01287 | -0.0523 | -56.8609
-9 | -0.6873 | 0.01229 | -0.0508 | -55.9235
-8.5 | -0.643 | 0.01166 | -0.0492 | -55.1458
-8 | -0.5997 | 0.01098 | -0.0474 | -54.6175
-7.5 | -0.5534 | 0.01056 | -0.0461 | -52.4053
-7 | -0.5064 | 0.01017 | -0.0449 | -49.7935
-6.5 | -0.4611 | 0.00966 | -0.0433 | -47.7329
-6 | -0.4133 | 0.00937 | -0.0422 | -44.1089
-5.5 | -0.368 | 0.00894 | -0.0405 | -41.1633
-5 | -0.3208 | 0.0087 | -0.0392 | -36.8736
-4.5 | -0.2763 | 0.00839 | -0.0372 | -32.9321
-4 | -0.2288 | 0.00821 | -0.0359 | -27.8685
-3.5 | -0.1803 | 0.00797 | -0.0348 | -22.6223
-3 | -0.1321 | 0.00765 | -0.0336 | -17.268
-2.5 | -0.0897 | 0.0071 | -0.0314 | -12.6338
-2 | -0.0583 | 0.00616 | -0.027 | -9.4643
-1.5 | -0.055 | 0.00426 | -0.0168 | -12.9108
-1 | 0.0013 | 0.0042 | -0.017 | 0.30952
-0.5 | 0.0585 | 0.00424 | -0.0174 | 13.7972
0 | 0.1154 | 0.00438 | -0.0176 | 26.347
0.5 | 0.1735 | 0.00436 | -0.0183 | 39.7936
1 | 0.2321 | 0.0043 | -0.0192 | 53.9767
1.5 | 0.2901 | 0.00427 | -0.02 | 67.9391
2 | 0.3476 | 0.00424 | -0.0207 | 81.9811
2.5 | 0.3971 | 0.0044 | -0.0196 | 90.25
3 | 0.4251 | 0.00525 | -0.0142 | 80.9714
3.5 | 0.4539 | 0.00596 | -0.0091 | 76.1577
4 | 0.4753 | 0.0066 | -0.0025 | 72.0152
4.5 | 0.4987 | 0.0073 | 0.0036 | 68.3151
5 | 0.5273 | 0.00807 | 0.0084 | 65.3408
5.5 | 0.5574 | 0.00892 | 0.0127 | 62.4888
6 | 0.5917 | 0.00972 | 0.016 | 60.8745
6.5 | 0.6314 | 0.01031 | 0.0184 | 61.2415
7 | 0.6737 | 0.0108 | 0.0203 | 62.3796
7.5 | 0.7156 | 0.01131 | 0.0222 | 63.2714
8 | 0.7588 | 0.0118 | 0.0238 | 64.3051
8.5 | 0.7993 | 0.01243 | 0.0258 | 64.3041
9 | 0.8414 | 0.01295 | 0.0275 | 64.973
9.5 | 0.881 | 0.01359 | 0.0295 | 64.8271
10 | 0.9184 | 0.01438 | 0.0318 | 63.8665
10.5 | 0.9567 | 0.01513 | 0.0339 | 63.232
11 | 0.9894 | 0.01614 | 0.0368 | 61.3011
11.5 | 1.0261 | 0.01698 | 0.0389 | 60.4299
12 | 1.0599 | 0.01791 | 0.0414 | 59.1792
12.5 | 1.0909 | 0.01904 | 0.0441 | 57.2952
13 | 1.114 | 0.02063 | 0.0478 | 53.999
14 | 1.1667 | 0.02338 | 0.0538 | 49.9016
14.5 | 1.1938 | 0.02476 | 0.0564 | 48.2149
15 | 1.2327 | 0.02666 | 0.0556 | 46.2378
15.5 | 1.2729 | 0.02932 | 0.0531 | 43.4141
16 | 1.2664 | 0.03333 | 0.0578 | 37.9958
16.5 | 1.2866 | 0.03572 | 0.0594 | 36.019
17 | 1.297 | 0.03912 | 0.0612 | 33.1544
17.5 | 1.311 | 0.04239 | 0.0623 | 30.9271
18 | 1.3126 | 0.04715 | 0.0631 | 27.8388
18.5 | 1.3075 | 0.05306 | 0.063 | 24.6419
19 | 1.3145 | 0.05797 | 0.0622 | 22.6755
19.5 | 1.2994 | 0.06609 | 0.0599 | 19.6611
20 | 1.2665 | 0.07748 | 0.0554 | 16.3462

## 53. Re 2M Mach 0.25 (1)
BIGFOIL.COM POLAR EXPORT
NACA67-214 a=0.0
NACA67-214 a=0.0 |  |  |  | Cl Max: | 1.138 | at alpha= | 10.5 | deg
JavaFoil+Calcfoil stall+Eppler ext transition |  |  |  | L/D Max: | 105.212 | at alpha= | 3 | deg
Re: | 2000000 |  |  | Cd Min: | 0.00329 | at alpha= | 0 | deg
Mach: | 0.25 |  |  | Cl=0 at alpha= | -0.99206 | deg
|  |  |  | @ Cl=0.1, Cd= | 0.0033614
|  |  |  | @ Cl=0.4, Cd= | 0.0041225
|  |  |  | @ Cl=0.6, Cd= | 0.0061405
alpha (deg) | Cl | Cd | Cm | Cl/Cd
-14 | -0.625 | 0.10989 | 0.006 | -5.683
-13.5 | -0.655 | 0.10072 | 0.006 | -6.502
-13 | -0.681 | 0.09372 | 0.006 | -7.267
-12.5 | -0.702 | 0.08756 | 0.005 | -8.017
-12 | -0.717 | 0.08266 | 0.005 | -8.671
-11.5 | -0.726 | 0.07613 | 0.005 | -9.54
-11 | -0.73 | 0.07091 | 0.004 | -10.299
-10.5 | -0.728 | 0.06565 | 0.004 | -11.097
-10 | -0.723 | 0.0596 | 0.003 | -12.128
-9.5 | -0.715 | 0.05323 | 0.003 | -13.423
-9 | -0.834 | 0.0133 | 0.004 | -62.729
-8.5 | -0.807 | 0.01264 | 0.002 | -63.841
-8 | -0.773 | 0.01201 | 0.001 | -64.354
-7.5 | -0.734 | 0.01145 | 0 | -64.125
-7 | -0.691 | 0.01096 | -0.001 | -63.075
-6.5 | -0.644 | 0.01049 | -0.002 | -61.393
-6 | -0.594 | 0.01007 | -0.003 | -58.99
-5.5 | -0.541 | 0.00969 | -0.004 | -55.805
-5 | -0.486 | 0.00933 | -0.006 | -52.055
-4.5 | -0.428 | 0.00899 | -0.007 | -47.672
-4 | -0.369 | 0.00867 | -0.008 | -42.593
-3.5 | -0.309 | 0.00826 | -0.009 | -37.48
-3 | -0.249 | 0.008 | -0.01 | -31.089
-2.5 | -0.187 | 0.00776 | -0.011 | -24.13
-2 | -0.125 | 0.0075 | -0.013 | -16.718
-1.5 | -0.063 | 0.00331 | -0.014 | -19.141
-1 | -0.001 | 0.00331 | -0.015 | -0.193
-0.5 | 0.062 | 0.00347 | -0.016 | 17.997
0 | 0.125 | 0.00329 | -0.018 | 38.015
0.5 | 0.188 | 0.00378 | -0.019 | 49.762
1 | 0.25 | 0.00381 | -0.02 | 65.633
1.5 | 0.312 | 0.00384 | -0.021 | 81.392
2 | 0.375 | 0.00402 | -0.022 | 93.145
2.5 | 0.436 | 0.00427 | -0.024 | 102.109
3 | 0.497 | 0.00473 | -0.025 | 105.212
3.5 | 0.558 | 0.00545 | -0.026 | 102.295
4 | 0.617 | 0.00642 | -0.027 | 96.186
4.5 | 0.676 | 0.00709 | -0.028 | 95.354
5 | 0.731 | 0.01056 | -0.029 | 69.295
5.5 | 0.787 | 0.01098 | -0.03 | 71.678
6 | 0.841 | 0.01144 | -0.032 | 73.495
6.5 | 0.892 | 0.01189 | -0.033 | 75.061
7 | 0.941 | 0.0127 | -0.034 | 74.076
7.5 | 0.986 | 0.01333 | -0.035 | 74.014
8 | 1.028 | 0.01394 | -0.036 | 73.769
8.5 | 1.066 | 0.01474 | -0.037 | 72.32
9 | 1.096 | 0.01549 | -0.038 | 70.792
9.5 | 1.118 | 0.01628 | -0.039 | 68.69
10 | 1.132 | 0.01728 | -0.041 | 65.505
10.5 | 1.138 | 0.01832 | -0.042 | 62.095
11 | 1.135 | 0.01944 | -0.043 | 58.354
11.5 | 1.121 | 0.02096 | -0.044 | 53.459
12 | 1.085 | 0.02479 | -0.044 | 43.751
12.5 | 0.903 | 0.07992 | -0.028 | 11.301
13 | 0.867 | 0.08804 | -0.027 | 9.846
13.5 | 0.824 | 0.09891 | -0.025 | 8.334
14 | 0.779 | 0.10791 | -0.024 | 7.22
14.5 | 0.729 | 0.11635 | -0.024 | 6.264
15 | 0.673 | 0.12406 | -0.024 | 5.428
15.5 | 0.613 | 0.13199 | -0.024 | 4.648

## 54. Re 2M Mach 0.25 (2)
BIGFOIL.COM POLAR EXPORT
NACA67-214 a=0.0
NACA67-214 a=0.0 |  |  |  | Cl Max: | 1.2023 | at alpha= | 15.5 | deg
XFOIL ncrit=9 |  |  |  | L/D Max: | 89.8673 | at alpha= | 2.5 | deg
Re: | 2000000 |  |  | Cd Min: | 0.17603 | at alpha= | -17.5 | deg
Mach: | 0.25 |  |  | Cl=0 at alpha= | -1.0123 | deg
|  |  |  | @ Cl=0.1, Cd= | 0.0044207
|  |  |  | @ Cl=0.4, Cd= | 0.0044902
|  |  |  | @ Cl=0.6, Cd= | 0.010284
alpha (deg) | Cl | Cd | Cm | Cl/Cd
-17.5 | -0.4724 | 0.17603 | -0.0396 | -2.6836
-17 | -0.4636 | 0.16708 | -0.0439 | -2.7747
-16.5 | -0.4541 | 0.15873 | -0.0479 | -2.8608
-16 | -0.4449 | 0.15129 | -0.0517 | -2.9407
-15.5 | -0.4294 | 0.14561 | -0.0548 | -2.949
-15 | -0.4414 | 0.13137 | -0.0605 | -3.36
-14.5 | -0.7595 | 0.05557 | -0.1011 | -13.6674
-14 | -0.8216 | 0.04401 | -0.1028 | -18.6685
-13.5 | -0.8639 | 0.03661 | -0.0988 | -23.5974
-13 | -0.8947 | 0.03088 | -0.0921 | -28.9734
-12.5 | -0.9055 | 0.02667 | -0.0853 | -33.952
-12 | -0.8976 | 0.02356 | -0.0795 | -38.0985
-11.5 | -0.8772 | 0.02117 | -0.0745 | -41.436
-11 | -0.8568 | 0.0182 | -0.0695 | -47.0769
-10.5 | -0.8232 | 0.01617 | -0.0659 | -50.9091
-10 | -0.7812 | 0.015 | -0.0633 | -52.08
-9.5 | -0.7371 | 0.01402 | -0.061 | -52.5749
-9 | -0.6914 | 0.0132 | -0.0589 | -52.3788
-8.5 | -0.6457 | 0.01242 | -0.0569 | -51.9887
-8 | -0.6002 | 0.01167 | -0.0547 | -51.431
-7.5 | -0.5538 | 0.011 | -0.0528 | -50.3455
-7 | -0.5055 | 0.0105 | -0.0512 | -48.1429
-6.5 | -0.458 | 0.00998 | -0.0494 | -45.8918
-6 | -0.4091 | 0.00959 | -0.048 | -42.659
-5.5 | -0.3612 | 0.00917 | -0.0463 | -39.3893
-5 | -0.3121 | 0.00885 | -0.0448 | -35.2655
-4.5 | -0.2647 | 0.0085 | -0.0431 | -31.1412
-4 | -0.2165 | 0.0083 | -0.0414 | -26.0843
-3.5 | -0.1706 | 0.00803 | -0.0393 | -21.2453
-3 | -0.1236 | 0.00777 | -0.0375 | -15.9073
-2.5 | -0.0805 | 0.00726 | -0.0349 | -11.0882
-2 | -0.0493 | 0.00638 | -0.0301 | -7.7273
-1.5 | -0.0556 | 0.00433 | -0.0176 | -12.8406
-1 | 0.0014 | 0.00426 | -0.0176 | 0.32864
-0.5 | 0.0605 | 0.0043 | -0.018 | 14.0698
0 | 0.1194 | 0.00448 | -0.0182 | 26.6518
0.5 | 0.179 | 0.00443 | -0.0189 | 40.4063
1 | 0.2394 | 0.00437 | -0.0198 | 54.7826
1.5 | 0.2992 | 0.00433 | -0.0205 | 69.0993
2 | 0.3583 | 0.00429 | -0.0211 | 83.5198
2.5 | 0.4062 | 0.00452 | -0.0193 | 89.8673
3 | 0.4297 | 0.0054 | -0.0126 | 79.5741
3.5 | 0.4531 | 0.00611 | -0.0059 | 74.1571
4 | 0.4676 | 0.00679 | 0.0025 | 68.866
4.5 | 0.4924 | 0.0076 | 0.0085 | 64.7895
5 | 0.5225 | 0.00841 | 0.0133 | 62.1284
5.5 | 0.554 | 0.00929 | 0.0176 | 59.634
6 | 0.5892 | 0.01013 | 0.0212 | 58.1639
6.5 | 0.6312 | 0.01073 | 0.0236 | 58.8257
7 | 0.6751 | 0.01124 | 0.0256 | 60.0623
7.5 | 0.7174 | 0.01184 | 0.0279 | 60.5912
8 | 0.7618 | 0.01239 | 0.0298 | 61.4851
8.5 | 0.8045 | 0.01303 | 0.032 | 61.7421
9 | 0.8458 | 0.01374 | 0.0344 | 61.5575
9.5 | 0.885 | 0.01454 | 0.0371 | 60.8666
10 | 0.9243 | 0.01539 | 0.0397 | 60.0585
10.5 | 0.9592 | 0.01651 | 0.0428 | 58.0981
11 | 0.9944 | 0.01755 | 0.0459 | 56.661
11.5 | 1.0287 | 0.01871 | 0.049 | 54.9813
12 | 1.0604 | 0.02 | 0.0523 | 53.02
12.5 | 1.0821 | 0.02192 | 0.0566 | 49.3659
13 | 1.1093 | 0.02352 | 0.0601 | 47.1641
13.5 | 1.1307 | 0.02556 | 0.064 | 44.2371
14 | 1.1479 | 0.02788 | 0.068 | 41.1729
14.5 | 1.17 | 0.0302 | 0.0708 | 38.7417
15.5 | 1.2023 | 0.03975 | 0.0697 | 30.2465
16 | 1.1983 | 0.04514 | 0.0713 | 26.5463
16.5 | 1.1958 | 0.05098 | 0.0716 | 23.4563
17 | 1.1747 | 0.05954 | 0.0702 | 19.7296
17.5 | 1.1555 | 0.0689 | 0.0669 | 16.7707
18 | 1.1235 | 0.08102 | 0.0611 | 13.8669
18.5 | 1.0583 | 0.09969 | 0.0507 | 10.6159
19 | 1.0261 | 0.1139 | 0.0426 | 9.0088
19.5 | 0.9556 | 0.1356 | 0.0301 | 7.0472
20 | 0.8815 | 0.15961 | 0.0162 | 5.5228

## 55. Re 2M Mach 0.50 (1)
BIGFOIL.COM POLAR EXPORT
NACA67-214 a=0.0
NACA67-214 a=0.0 |  |  |  | Cl Max: | 1.146 | at alpha= | 20 | deg
JavaFoil+Calcfoil stall+Eppler ext transition |  |  |  | L/D Max: | 104.971 | at alpha= | 2.5 | deg
Re: | 2000000 |  |  | Cd Min: | 0.0037 | at alpha= | 1 | deg
Mach: | 0.5 |  |  | Cl=0 at alpha= | -0.99286 | deg
|  |  |  | @ Cl=0.1, Cd= | 0.0039577
|  |  |  | @ Cl=0.4, Cd= | 0.0040506
|  |  |  | @ Cl=0.6, Cd= | 0.0061524
alpha (deg) | Cl | Cd | Cm | Cl/Cd
-20 | -1.041 | 0.17545 | 0.017 | -5.934
-19.5 | -1.014 | 0.1689 | 0.016 | -6.006
-19 | -0.988 | 0.16474 | 0.015 | -5.997
-18.5 | -0.963 | 0.16342 | 0.015 | -5.89
-18 | -0.933 | 0.15927 | 0.014 | -5.859
-17.5 | -0.906 | 0.1524 | 0.013 | -5.943
-17 | -0.879 | 0.14759 | 0.012 | -5.954
-16.5 | -0.852 | 0.14451 | 0.012 | -5.898
-16 | -0.826 | 0.1404 | 0.011 | -5.88
-15.5 | -0.799 | 0.13435 | 0.011 | -5.945
-15 | -0.77 | 0.12583 | 0.009 | -6.121
-14.5 | -0.743 | 0.12383 | 0.009 | -5.999
-14 | -0.716 | 0.11686 | 0.008 | -6.126
-13.5 | -0.689 | 0.11311 | 0.008 | -6.091
-13 | -0.662 | 0.10942 | 0.007 | -6.049
-12.5 | -0.635 | 0.10481 | 0.006 | -6.055
-12 | -0.606 | 0.10048 | 0.005 | -6.033
-11.5 | -0.579 | 0.09573 | 0.005 | -6.049
-11 | -0.552 | 0.09231 | 0.004 | -5.979
-10.5 | -0.525 | 0.08813 | 0.004 | -5.953
-10 | -0.497 | 0.08554 | 0.003 | -5.814
-9.5 | -0.469 | 0.07863 | 0.002 | -5.969
-9 | -0.442 | 0.07744 | 0.002 | -5.706
-8.5 | -0.415 | 0.05916 | 0.001 | -7.013
-8 | -0.387 | 0.06581 | 0.001 | -5.88
-7.5 | -0.36 | 0.05398 | 0 | -6.664
-7 | -0.506 | 0.04774 | -0.001 | -10.59
-6.5 | -0.529 | 0.04209 | -0.001 | -12.576
-6 | -0.621 | 0.01155 | -0.004 | -53.757
-5.5 | -0.58 | 0.01077 | -0.005 | -53.846
-5 | -0.528 | 0.01022 | -0.006 | -51.737
-4.5 | -0.471 | 0.00973 | -0.007 | -48.378
-4 | -0.408 | 0.00907 | -0.009 | -44.943
-3.5 | -0.343 | 0.00904 | -0.01 | -37.885
-3 | -0.276 | 0.0087 | -0.011 | -31.686
-2.5 | -0.208 | 0.00837 | -0.013 | -24.852
-2 | -0.139 | 0.00806 | -0.014 | -17.295
-1.5 | -0.071 | 0.00393 | -0.015 | -17.964
-1 | -0.001 | 0.00392 | -0.017 | -0.181
-0.5 | 0.069 | 0.00394 | -0.018 | 17.644
0 | 0.139 | 0.00398 | -0.019 | 34.986
0.5 | 0.209 | 0.00403 | -0.021 | 51.926
1 | 0.278 | 0.0037 | -0.022 | 75.173
1.5 | 0.348 | 0.00393 | -0.023 | 88.469
2 | 0.417 | 0.00409 | -0.025 | 101.789
2.5 | 0.485 | 0.00462 | -0.026 | 104.971
3 | 0.552 | 0.00535 | -0.027 | 103.239
3.5 | 0.619 | 0.00647 | -0.029 | 95.57
4 | 0.684 | 0.00745 | -0.03 | 91.86
4.5 | 0.746 | 0.01133 | -0.031 | 65.909
5 | 0.807 | 0.01191 | -0.033 | 67.757
5.5 | 0.863 | 0.0125 | -0.034 | 69.036
6 | 0.913 | 0.0132 | -0.035 | 69.164
6.5 | 0.955 | 0.01443 | -0.036 | 66.134
7 | 0.982 | 0.01543 | -0.038 | 63.649
7.5 | 0.987 | 0.01656 | -0.039 | 59.574
8 | 0.936 | 0.01802 | -0.04 | 51.934
8.5 | 0.527 | 0.05648 | -0.023 | 9.332
9 | 0.551 | 0.06475 | -0.021 | 8.509
9.5 | 0.578 | 0.07272 | -0.02 | 7.942
10 | 0.604 | 0.08751 | -0.02 | 6.904
10.5 | 0.631 | 0.08848 | -0.021 | 7.136
11 | 0.659 | 0.09075 | -0.023 | 7.263
11.5 | 0.686 | 0.0952 | -0.023 | 7.207
12 | 0.713 | 0.10045 | -0.024 | 7.097
12.5 | 0.74 | 0.10764 | -0.025 | 6.877
13 | 0.768 | 0.10975 | -0.027 | 6.999
13.5 | 0.795 | 0.11672 | -0.027 | 6.809
14 | 0.821 | 0.1216 | -0.028 | 6.756
14.5 | 0.849 | 0.12475 | -0.029 | 6.804
15 | 0.877 | 0.13271 | -0.031 | 6.608
15.5 | 0.903 | 0.13502 | -0.032 | 6.69
16 | 0.93 | 0.14068 | -0.033 | 6.611
16.5 | 0.957 | 0.14416 | -0.034 | 6.64
17 | 0.987 | 0.15323 | -0.037 | 6.443
17.5 | 1.012 | 0.15397 | -0.036 | 6.572
18 | 1.039 | 0.15873 | -0.037 | 6.543
18.5 | 1.066 | 0.16558 | -0.038 | 6.436
19 | 1.096 | 0.16878 | -0.041 | 6.491
19.5 | 1.12 | 0.17107 | -0.041 | 6.549
20 | 1.146 | 0.17677 | -0.042 | 6.485

## 56. Re 2M Mach 0.50 (2)
BIGFOIL.COM POLAR EXPORT
NACA67-214 a=0.0
NACA67-214 a=0.0 |  |  |  | Cl Max: | 0.9178 | at alpha= | 10.5 | deg
XFOIL ncrit=9 |  |  |  | L/D Max: | 87.9476 | at alpha= | 2 | deg
Re: | 2000000 |  |  | Cd Min: | 0.14192 | at alpha= | 15.5 | deg
Mach: | 0.5 |  |  | Cl=0 at alpha= | -1.089 | deg
|  |  |  | @ Cl=0.1, Cd= | 0.0047092
|  |  |  | @ Cl=0.4, Cd= | 0.0045826
|  |  |  | @ Cl=0.6, Cd= | 0.012325
alpha (deg) | Cl | Cd | Cm | Cl/Cd
-13 | -0.3599 | 0.1167 | -0.0795 | -3.084
-12.5 | -0.3569 | 0.10729 | -0.0844 | -3.3265
-12 | -0.3542 | 0.0984 | -0.0891 | -3.5996
-11.5 | -0.3611 | 0.08814 | -0.0944 | -4.0969
-11 | -0.3775 | 0.07678 | -0.1007 | -4.9166
-10.5 | -0.4021 | 0.06282 | -0.1109 | -6.4008
-10 | -0.4448 | 0.05074 | -0.1169 | -8.7663
-9.5 | -0.4868 | 0.04259 | -0.1146 | -11.4299
-9 | -0.5236 | 0.03603 | -0.1079 | -14.5323
-8 | -0.584 | 0.0228 | -0.0872 | -25.614
-7.5 | -0.5582 | 0.01572 | -0.0821 | -35.5089
-7 | -0.4981 | 0.01342 | -0.0797 | -37.1162
-6.5 | -0.4428 | 0.01212 | -0.0765 | -36.5347
-6 | -0.3909 | 0.01114 | -0.073 | -35.0898
-5.5 | -0.3367 | 0.01048 | -0.0701 | -32.1279
-5 | -0.2826 | 0.00993 | -0.0673 | -28.4592
-4.5 | -0.2268 | 0.00955 | -0.0651 | -23.7487
-4 | -0.1728 | 0.00909 | -0.0628 | -19.0099
-3.5 | -0.1179 | 0.00872 | -0.0607 | -13.5206
-3 | -0.0639 | 0.00837 | -0.0586 | -7.6344
-2.5 | -0.0141 | 0.00791 | -0.0558 | -1.7826
-2 | 0.0138 | 0.00703 | -0.0488 | 1.963
-1.5 | -0.012 | 0.00563 | -0.0308 | -2.1314
-1 | 0.0026 | 0.00457 | -0.0203 | 0.56893
-0.5 | 0.0693 | 0.00464 | -0.0205 | 14.9353
0 | 0.1358 | 0.00479 | -0.0206 | 28.3507
0.5 | 0.2034 | 0.00484 | -0.0211 | 42.0248
1 | 0.271 | 0.00473 | -0.0219 | 57.2939
1.5 | 0.3381 | 0.00464 | -0.0224 | 72.8664
2 | 0.4028 | 0.00458 | -0.0223 | 87.9476
2.5 | 0.435 | 0.00502 | -0.0153 | 86.6534
3 | 0.4203 | 0.0059 | 0.0011 | 71.2373
3.5 | 0.4268 | 0.00699 | 0.0124 | 61.0587
4 | 0.4472 | 0.00804 | 0.0205 | 55.6219
4.5 | 0.4736 | 0.00906 | 0.0272 | 52.2737
5 | 0.5056 | 0.0101 | 0.0329 | 50.0594
5.5 | 0.5407 | 0.01117 | 0.0379 | 48.4064
6 | 0.5832 | 0.01207 | 0.0419 | 48.3181
6.5 | 0.6319 | 0.01281 | 0.0451 | 49.3286
7 | 0.6792 | 0.01367 | 0.0485 | 49.6854
7.5 | 0.7281 | 0.01445 | 0.0519 | 50.3875
8 | 0.7744 | 0.01544 | 0.0558 | 50.1554
8.5 | 0.8171 | 0.01666 | 0.0603 | 49.0456
9 | 0.8548 | 0.01823 | 0.0654 | 46.8897
9.5 | 0.8869 | 0.02017 | 0.0711 | 43.9712
10 | 0.9079 | 0.02282 | 0.0777 | 39.7853
10.5 | 0.9178 | 0.02648 | 0.0844 | 34.6601
11 | 0.9111 | 0.03157 | 0.0908 | 28.8597
11.5 | 0.885 | 0.03852 | 0.0956 | 22.9751
12.5 | 0.8136 | 0.0576 | 0.0945 | 14.125
13 | 0.7799 | 0.06989 | 0.0878 | 11.159
13.5 | 0.7492 | 0.08389 | 0.0785 | 8.9307
14 | 0.7161 | 0.09921 | 0.0689 | 7.218
14.5 | 0.6851 | 0.11407 | 0.0603 | 6.006
15 | 0.6653 | 0.12756 | 0.0523 | 5.2156
15.5 | 0.6434 | 0.14192 | 0.0443 | 4.5335

## 57. Re 3M Mach 0.00 (1)
BIGFOIL.COM POLAR EXPORT
NACA67-214 a=0.0
NACA67-214 a=0.0 |  |  |  | Cl Max: | 1.206 | at alpha= | 12.5 | deg
JavaFoil+Calcfoil stall+Eppler ext transition |  |  |  | L/D Max: | 104.047 | at alpha= | 2 | deg
Re: | 3000000 |  |  | Cd Min: | 0.00337 | at alpha= | 0.5 | deg
Mach: | 0 |  |  | Cl=0 at alpha= | -0.9918 | deg
|  |  |  | @ Cl=0.1, Cd= | 0.0034213
|  |  |  | @ Cl=0.4, Cd= | 0.0040514
|  |  |  | @ Cl=0.6, Cd= | 0.0062953
alpha (deg) | Cl | Cd | Cm | Cl/Cd
-16 | -0.783 | 0.11827 | 0.009 | -6.623
-15.5 | -0.802 | 0.11112 | 0.009 | -7.221
-15 | -0.818 | 0.10533 | 0.008 | -7.763
-14.5 | -0.824 | 0.09829 | 0.008 | -8.383
-14 | -0.827 | 0.09303 | 0.008 | -8.894
-13.5 | -0.829 | 0.08735 | 0.007 | -9.488
-13 | -0.828 | 0.08114 | 0.007 | -10.209
-12.5 | -0.825 | 0.07566 | 0.006 | -10.906
-12 | -0.819 | 0.06993 | 0.006 | -11.718
-11.5 | -0.947 | 0.01787 | 0.009 | -53.006
-11 | -0.952 | 0.01407 | 0.008 | -67.63
-10.5 | -0.932 | 0.01333 | 0.007 | -69.927
-10 | -0.908 | 0.01267 | 0.006 | -71.65
-9.5 | -0.879 | 0.01209 | 0.005 | -72.745
-9 | -0.847 | 0.01157 | 0.003 | -73.158
-8.5 | -0.81 | 0.01106 | 0.002 | -73.27
-8 | -0.77 | 0.01058 | 0.001 | -72.818
-7.5 | -0.727 | 0.0101 | 0 | -71.976
-7 | -0.681 | 0.00971 | -0.001 | -70.096
-6.5 | -0.632 | 0.00934 | -0.002 | -67.689
-6 | -0.581 | 0.009 | -0.003 | -64.528
-5.5 | -0.528 | 0.0087 | -0.004 | -60.671
-5 | -0.473 | 0.00838 | -0.005 | -56.444
-4.5 | -0.417 | 0.00809 | -0.007 | -51.509
-4 | -0.359 | 0.00781 | -0.008 | -45.995
-3.5 | -0.301 | 0.00758 | -0.009 | -39.659
-3 | -0.241 | 0.00734 | -0.01 | -32.88
-2.5 | -0.182 | 0.00717 | -0.011 | -25.344
-2 | -0.122 | 0.00346 | -0.012 | -35.301
-1.5 | -0.061 | 0.00347 | -0.014 | -17.744
-1 | -0.001 | 0.00349 | -0.015 | -0.177
-0.5 | 0.06 | 0.0035 | -0.016 | 17.261
0 | 0.121 | 0.00338 | -0.017 | 35.886
0.5 | 0.182 | 0.00337 | -0.018 | 54.107
1 | 0.243 | 0.00344 | -0.019 | 70.629
1.5 | 0.303 | 0.00339 | -0.021 | 89.394
2 | 0.364 | 0.00349 | -0.022 | 104.047
2.5 | 0.423 | 0.00441 | -0.023 | 95.867
3 | 0.482 | 0.00507 | -0.024 | 95.09
3.5 | 0.541 | 0.00576 | -0.025 | 93.923
4 | 0.599 | 0.00628 | -0.026 | 95.406
4.5 | 0.656 | 0.00715 | -0.027 | 91.713
5 | 0.711 | 0.00946 | -0.028 | 75.212
5.5 | 0.766 | 0.00981 | -0.03 | 78.098
6 | 0.819 | 0.0102 | -0.031 | 80.33
6.5 | 0.871 | 0.0106 | -0.032 | 82.2
7 | 0.921 | 0.01124 | -0.033 | 81.923
7.5 | 0.968 | 0.01175 | -0.034 | 82.358
8 | 1.013 | 0.01223 | -0.035 | 82.77
8.5 | 1.054 | 0.01285 | -0.036 | 82.023
9 | 1.091 | 0.01337 | -0.037 | 81.594
9.5 | 1.123 | 0.01402 | -0.038 | 80.045
10 | 1.149 | 0.01473 | -0.039 | 77.996
10.5 | 1.171 | 0.01541 | -0.04 | 75.973
11 | 1.188 | 0.01622 | -0.041 | 73.237
11.5 | 1.199 | 0.01702 | -0.043 | 70.462
12 | 1.205 | 0.01797 | -0.044 | 67.061
12.5 | 1.206 | 0.01906 | -0.044 | 63.274
13 | 1.2 | 0.02058 | -0.045 | 58.305
13.5 | 1.188 | 0.02244 | -0.046 | 52.928
14 | 1.17 | 0.02487 | -0.047 | 47.038
14.5 | 1.048 | 0.05909 | -0.041 | 17.74
15 | 0.993 | 0.08278 | -0.037 | 12
15.5 | 0.955 | 0.1005 | -0.033 | 9.507
16 | 0.929 | 0.1114 | -0.032 | 8.337
16.5 | 0.9 | 0.11953 | -0.031 | 7.531
17 | 0.87 | 0.12766 | -0.031 | 6.815
17.5 | 0.839 | 0.13575 | -0.031 | 6.184

## 58. Re 3M Mach 0.00 (2)
BIGFOIL.COM POLAR EXPORT
NACA67-214 a=0.0
NACA67-214 a=0.0 |  |  |  | Cl Max: | 1.4239 | at alpha= | 19.5 | deg
XFOIL ncrit=9 |  |  |  | L/D Max: | 92.5876 | at alpha= | 2 | deg
Re: | 3000000 |  |  | Cd Min: | 0.05463 | at alpha= | 20 | deg
Mach: | 0 |  |  | Cl=0 at alpha= | -1.0492 | deg
|  |  |  | @ Cl=0.1, Cd= | 0.0034671
|  |  |  | @ Cl=0.4, Cd= | 0.0051617
|  |  |  | @ Cl=0.6, Cd= | 0.0089145
alpha (deg) | Cl | Cd | Cm | Cl/Cd
-19.5 | -1.2235 | 0.05259 | -0.0876 | -23.2649
-19 | -1.2096 | 0.04558 | -0.0943 | -26.538
-18.5 | -1.2274 | 0.03917 | -0.0939 | -31.3352
-18 | -1.2344 | 0.03501 | -0.0912 | -35.2585
-17.5 | -1.2248 | 0.03234 | -0.0886 | -37.8726
-17 | -1.1959 | 0.03111 | -0.0872 | -38.441
-16.5 | -1.1991 | 0.02778 | -0.0826 | -43.1641
-16 | -1.1784 | 0.02608 | -0.0798 | -45.184
-15.5 | -1.1759 | 0.02324 | -0.0746 | -50.5981
-15 | -1.1639 | 0.02095 | -0.07 | -55.5561
-14.5 | -1.1394 | 0.01947 | -0.0666 | -58.5208
-14 | -1.1072 | 0.01838 | -0.0641 | -60.2394
-13.5 | -1.0774 | 0.0171 | -0.0611 | -63.0058
-13 | -1.0398 | 0.01637 | -0.0591 | -63.5186
-12.5 | -1.0031 | 0.01544 | -0.0569 | -64.9676
-12 | -0.9644 | 0.0146 | -0.0549 | -66.0548
-11.5 | -0.9242 | 0.01388 | -0.053 | -66.585
-11 | -0.8831 | 0.01319 | -0.0512 | -66.9522
-10.5 | -0.8408 | 0.01255 | -0.0496 | -66.996
-10 | -0.7965 | 0.01204 | -0.0482 | -66.1545
-9.5 | -0.7546 | 0.01123 | -0.0464 | -67.195
-9 | -0.71 | 0.01071 | -0.045 | -66.2932
-8.5 | -0.6649 | 0.01025 | -0.0436 | -64.8683
-8 | -0.619 | 0.00985 | -0.0423 | -62.8426
-7.5 | -0.574 | 0.0094 | -0.0408 | -61.0638
-7 | -0.5281 | 0.00904 | -0.0394 | -58.4181
-6.5 | -0.4814 | 0.00871 | -0.0381 | -55.2698
-6 | -0.4358 | 0.00836 | -0.0365 | -52.1292
-5.5 | -0.3892 | 0.00814 | -0.0351 | -47.8133
-5 | -0.3437 | 0.00785 | -0.0335 | -43.7834
-4.5 | -0.2936 | 0.00764 | -0.0328 | -38.4293
-4 | -0.2442 | 0.00737 | -0.0319 | -33.1343
-3.5 | -0.1934 | 0.00716 | -0.0314 | -27.0112
-3 | -0.1431 | 0.00696 | -0.0307 | -20.5603
-2.5 | -0.0947 | 0.00658 | -0.0297 | -14.3921
-2 | -0.0511 | 0.00601 | -0.0277 | -8.5025
-1.5 | -0.0174 | 0.00509 | -0.0238 | -3.4185
-1 | 0.0019 | 0.00352 | -0.0169 | 0.53977
-0.5 | 0.059 | 0.00346 | -0.0175 | 17.052
0 | 0.1165 | 0.00347 | -0.0181 | 33.5735
0.5 | 0.1738 | 0.00356 | -0.0186 | 48.8202
1 | 0.2325 | 0.00354 | -0.0196 | 65.678
1.5 | 0.2901 | 0.00355 | -0.0204 | 81.7183
2 | 0.3435 | 0.00371 | -0.0203 | 92.5876
2.5 | 0.3726 | 0.00471 | -0.0153 | 79.1083
3 | 0.409 | 0.00531 | -0.0118 | 77.0245
3.5 | 0.4425 | 0.00593 | -0.0078 | 74.6206
4 | 0.4722 | 0.00648 | -0.0029 | 72.8704
4.5 | 0.5013 | 0.00705 | 0.002 | 71.1064
5 | 0.5326 | 0.00775 | 0.0062 | 68.7226
5.5 | 0.5672 | 0.00844 | 0.0097 | 67.2038
6 | 0.6066 | 0.00901 | 0.0122 | 67.3252
6.5 | 0.6488 | 0.00946 | 0.0141 | 68.5835
7 | 0.6919 | 0.00987 | 0.0158 | 70.1013
7.5 | 0.7354 | 0.01028 | 0.0174 | 71.537
8 | 0.7778 | 0.01077 | 0.0191 | 72.2191
8.5 | 0.8209 | 0.01123 | 0.0206 | 73.0988
9 | 0.8621 | 0.01176 | 0.0224 | 73.3078
9.5 | 0.9014 | 0.01236 | 0.0245 | 72.9288
10 | 0.9402 | 0.01304 | 0.0265 | 72.1012
10.5 | 0.9793 | 0.0137 | 0.0284 | 71.4818
11 | 1.0165 | 0.0144 | 0.0306 | 70.5903
11.5 | 1.0524 | 0.01522 | 0.0328 | 69.1459
12 | 1.0862 | 0.01614 | 0.0353 | 67.2986
12.5 | 1.121 | 0.01699 | 0.0375 | 65.98
13 | 1.1552 | 0.01788 | 0.0397 | 64.6085
13.5 | 1.1858 | 0.01893 | 0.0423 | 62.6413
14 | 1.2142 | 0.02016 | 0.045 | 60.2282
14.5 | 1.2401 | 0.02152 | 0.0479 | 57.6255
15 | 1.2617 | 0.0231 | 0.0512 | 54.619
16 | 1.3294 | 0.02634 | 0.052 | 50.4708
17 | 1.387 | 0.03053 | 0.0529 | 45.4307
17.5 | 1.405 | 0.03286 | 0.0548 | 42.7572
18 | 1.4158 | 0.03593 | 0.0569 | 39.4044
18.5 | 1.4178 | 0.04 | 0.0589 | 35.445
19 | 1.4206 | 0.04428 | 0.0601 | 32.0822
19.5 | 1.4239 | 0.04888 | 0.0605 | 29.1305
20 | 1.4196 | 0.05463 | 0.0601 | 25.9857

## 59. Re 3M Mach 0.10 (1)
BIGFOIL.COM POLAR EXPORT
NACA67-214 a=0.0
NACA67-214 a=0.0 |  |  |  | Cl Max: | 1.195 | at alpha= | 12 | deg
JavaFoil+Calcfoil stall+Eppler ext transition |  |  |  | L/D Max: | 104.753 | at alpha= | 2 | deg
Re: | 3000000 |  |  | Cd Min: | 0.00337 | at alpha= | -0.5 | deg
Mach: | 0.1 |  |  | Cl=0 at alpha= | -0.99194 | deg
|  |  |  | @ Cl=0.1, Cd= | 0.00337
|  |  |  | @ Cl=0.4, Cd= | 0.0040442
|  |  |  | @ Cl=0.6, Cd= | 0.006312
alpha (deg) | Cl | Cd | Cm | Cl/Cd
-16 | -0.748 | 0.12114 | 0.009 | -6.178
-15.5 | -0.771 | 0.1126 | 0.009 | -6.851
-15 | -0.791 | 0.10707 | 0.008 | -7.384
-14.5 | -0.8 | 0.10038 | 0.008 | -7.966
-14 | -0.806 | 0.09493 | 0.007 | -8.494
-13.5 | -0.811 | 0.08906 | 0.007 | -9.103
-13 | -0.813 | 0.08244 | 0.007 | -9.856
-12.5 | -0.812 | 0.077 | 0.006 | -10.542
-12 | -0.807 | 0.07188 | 0.006 | -11.228
-11.5 | -0.808 | 0.06175 | 0.006 | -13.09
-11 | -0.942 | 0.01454 | 0.008 | -64.789
-10.5 | -0.927 | 0.01353 | 0.007 | -68.537
-10 | -0.905 | 0.01279 | 0.006 | -70.765
-9.5 | -0.878 | 0.01219 | 0.005 | -72.005
-9 | -0.846 | 0.01167 | 0.004 | -72.491
-8.5 | -0.811 | 0.01115 | 0.002 | -72.72
-8 | -0.771 | 0.01064 | 0.001 | -72.49
-7.5 | -0.729 | 0.01016 | 0 | -71.746
-7 | -0.683 | 0.00979 | -0.001 | -69.765
-6.5 | -0.634 | 0.0094 | -0.002 | -67.495
-6 | -0.583 | 0.00906 | -0.003 | -64.394
-5.5 | -0.53 | 0.00873 | -0.004 | -60.732
-5 | -0.475 | 0.00841 | -0.005 | -56.543
-4.5 | -0.419 | 0.00814 | -0.007 | -51.42
-4 | -0.361 | 0.00786 | -0.008 | -45.931
-3.5 | -0.302 | 0.00759 | -0.009 | -39.78
-3 | -0.243 | 0.00738 | -0.01 | -32.877
-2.5 | -0.183 | 0.00718 | -0.011 | -25.423
-2 | -0.123 | 0.0035 | -0.012 | -35.041
-1.5 | -0.062 | 0.00348 | -0.014 | -17.734
-1 | -0.001 | 0.0035 | -0.015 | -0.178
-0.5 | 0.061 | 0.00337 | -0.016 | 18.036
0 | 0.122 | 0.00337 | -0.017 | 36.168
0.5 | 0.183 | 0.00342 | -0.018 | 53.636
1 | 0.244 | 0.00342 | -0.019 | 71.348
1.5 | 0.305 | 0.00339 | -0.021 | 89.908
2 | 0.365 | 0.00349 | -0.022 | 104.753
2.5 | 0.425 | 0.00444 | -0.023 | 95.835
3 | 0.484 | 0.0051 | -0.024 | 94.905
3.5 | 0.543 | 0.0058 | -0.025 | 93.642
4 | 0.602 | 0.00633 | -0.026 | 95.051
4.5 | 0.659 | 0.00722 | -0.027 | 91.328
5 | 0.715 | 0.0095 | -0.029 | 75.235
5.5 | 0.77 | 0.00986 | -0.03 | 78.02
6 | 0.823 | 0.01025 | -0.031 | 80.328
6.5 | 0.875 | 0.01068 | -0.032 | 81.877
7 | 0.924 | 0.01131 | -0.033 | 81.674
7.5 | 0.971 | 0.01182 | -0.034 | 82.129
8 | 1.015 | 0.01235 | -0.035 | 82.225
8.5 | 1.057 | 0.01289 | -0.036 | 81.968
9 | 1.093 | 0.01351 | -0.037 | 80.882
9.5 | 1.123 | 0.0142 | -0.039 | 79.066
10 | 1.148 | 0.01489 | -0.04 | 77.149
10.5 | 1.168 | 0.01561 | -0.041 | 74.859
11 | 1.183 | 0.01641 | -0.042 | 72.069
11.5 | 1.192 | 0.01732 | -0.043 | 68.792
12 | 1.195 | 0.01826 | -0.044 | 65.437
12.5 | 1.192 | 0.01941 | -0.045 | 61.414
13 | 1.182 | 0.02121 | -0.046 | 55.7
13.5 | 1.163 | 0.02363 | -0.046 | 49.222
14 | 1.138 | 0.02699 | -0.047 | 42.139
14.5 | 0.984 | 0.07907 | -0.036 | 12.443
15 | 0.947 | 0.09404 | -0.033 | 10.073
15.5 | 0.915 | 0.10726 | -0.031 | 8.531
16 | 0.888 | 0.11614 | -0.03 | 7.643
16.5 | 0.857 | 0.12359 | -0.03 | 6.93
17 | 0.823 | 0.1314 | -0.03 | 6.263

## 60. Re 3M Mach 0.10 (2)
BIGFOIL.COM POLAR EXPORT
NACA67-214 a=0.0
NACA67-214 a=0.0 |  |  |  | Cl Max: | 1.4076 | at alpha= | 19 | deg
XFOIL ncrit=9 |  |  |  | L/D Max: | 92.8226 | at alpha= | 2 | deg
Re: | 3000000 |  |  | Cd Min: | 0.06016 | at alpha= | 20 | deg
Mach: | 0.1 |  |  | Cl=0 at alpha= | -1.0546 | deg
|  |  |  | @ Cl=0.1, Cd= | 0.003474
|  |  |  | @ Cl=0.4, Cd= | 0.0051727
|  |  |  | @ Cl=0.6, Cd= | 0.0089884
alpha (deg) | Cl | Cd | Cm | Cl/Cd
-18 | -1.1918 | 0.03975 | -0.0961 | -29.9824
-17.5 | -1.189 | 0.03614 | -0.094 | -32.8998
-17 | -1.1626 | 0.03455 | -0.0926 | -33.6498
-16.5 | -1.181 | 0.02994 | -0.0875 | -39.4456
-16 | -1.1601 | 0.02815 | -0.0849 | -41.2114
-15.5 | -1.1553 | 0.0254 | -0.0802 | -45.4843
-15 | -1.1548 | 0.02228 | -0.0745 | -51.8312
-14.5 | -1.1351 | 0.02047 | -0.0704 | -55.4519
-14 | -1.1054 | 0.01919 | -0.0675 | -57.6029
-13.5 | -1.0776 | 0.01773 | -0.0641 | -60.7783
-12.5 | -1.0044 | 0.0159 | -0.0594 | -63.1698
-12 | -0.9662 | 0.01497 | -0.0572 | -64.5424
-11.5 | -0.9261 | 0.01418 | -0.0551 | -65.3103
-11 | -0.8853 | 0.01343 | -0.0531 | -65.9196
-10.5 | -0.8427 | 0.01274 | -0.0513 | -66.146
-10 | -0.7978 | 0.01223 | -0.0499 | -65.233
-9.5 | -0.7559 | 0.01139 | -0.0479 | -66.3652
-9 | -0.711 | 0.01082 | -0.0464 | -65.7116
-8.5 | -0.6657 | 0.01033 | -0.0449 | -64.4434
-8 | -0.6195 | 0.00992 | -0.0436 | -62.4496
-7.5 | -0.5738 | 0.00948 | -0.0421 | -60.5274
-7 | -0.5278 | 0.00909 | -0.0406 | -58.0638
-6.5 | -0.4803 | 0.00878 | -0.0394 | -54.7039
-6 | -0.4346 | 0.00839 | -0.0377 | -51.7998
-5.5 | -0.3875 | 0.00815 | -0.0363 | -47.546
-5 | -0.3423 | 0.00786 | -0.0345 | -43.5496
-4.5 | -0.293 | 0.00766 | -0.0336 | -38.2507
-4 | -0.2435 | 0.00739 | -0.0326 | -32.9499
-3.5 | -0.1926 | 0.00718 | -0.032 | -26.8245
-3 | -0.1422 | 0.00698 | -0.0313 | -20.3725
-2.5 | -0.0937 | 0.0066 | -0.0302 | -14.197
-2 | -0.0499 | 0.00604 | -0.0281 | -8.2616
-1.5 | -0.0163 | 0.00512 | -0.0241 | -3.1836
-1 | 0.002 | 0.00352 | -0.017 | 0.56818
-0.5 | 0.0594 | 0.00346 | -0.0176 | 17.1676
0 | 0.1172 | 0.00348 | -0.0182 | 33.6782
0.5 | 0.1748 | 0.00357 | -0.0187 | 48.9636
1 | 0.2339 | 0.00354 | -0.0197 | 66.0734
1.5 | 0.2917 | 0.00356 | -0.0205 | 81.9382
2 | 0.3453 | 0.00372 | -0.0203 | 92.8226
2.5 | 0.3738 | 0.00473 | -0.0151 | 79.0275
3 | 0.4099 | 0.00534 | -0.0115 | 76.7603
3.5 | 0.4427 | 0.00596 | -0.0073 | 74.2785
4 | 0.4703 | 0.00649 | -0.0019 | 72.4653
4.5 | 0.5 | 0.0071 | 0.0029 | 70.4225
5 | 0.5318 | 0.0078 | 0.0071 | 68.1795
5.5 | 0.5668 | 0.00849 | 0.0106 | 66.7609
6 | 0.6061 | 0.00908 | 0.0132 | 66.7511
6.5 | 0.6489 | 0.00952 | 0.015 | 68.1618
7 | 0.6919 | 0.00995 | 0.0168 | 69.5377
7.5 | 0.736 | 0.01036 | 0.0184 | 71.0425
8 | 0.7781 | 0.01088 | 0.0203 | 71.5165
8.5 | 0.8218 | 0.01133 | 0.0218 | 72.5331
9 | 0.8633 | 0.01188 | 0.0236 | 72.6684
9.5 | 0.9027 | 0.0125 | 0.0258 | 72.216
10 | 0.9413 | 0.01322 | 0.028 | 71.2027
10.5 | 0.9807 | 0.01388 | 0.03 | 70.6556
11 | 1.0183 | 0.01461 | 0.0322 | 69.6988
11.5 | 1.0531 | 0.01551 | 0.0348 | 67.8981
12 | 1.0883 | 0.0164 | 0.0371 | 66.3598
12.5 | 1.1223 | 0.01731 | 0.0396 | 64.8354
13 | 1.1565 | 0.01826 | 0.0419 | 63.3352
13.5 | 1.1867 | 0.01939 | 0.0446 | 61.2017
14 | 1.2132 | 0.02076 | 0.0477 | 58.4393
14.5 | 1.2354 | 0.02243 | 0.0511 | 55.078
15 | 1.2622 | 0.02375 | 0.0538 | 53.1453
15.5 | 1.2867 | 0.02527 | 0.0565 | 50.9181
16 | 1.3281 | 0.02741 | 0.0547 | 48.4531
17 | 1.3812 | 0.03208 | 0.0561 | 43.0549
17.5 | 1.3954 | 0.03486 | 0.0583 | 40.0287
18 | 1.3983 | 0.03884 | 0.0605 | 36.0015
18.5 | 1.3923 | 0.04396 | 0.0622 | 31.672
19 | 1.4076 | 0.04737 | 0.0625 | 29.715
19.5 | 1.4061 | 0.05279 | 0.0625 | 26.6357
20 | 1.3918 | 0.06016 | 0.0613 | 23.135

## 61. Re 3M Mach 0.25 (1)
BIGFOIL.COM POLAR EXPORT
NACA67-214 a=0.0
NACA67-214 a=0.0 |  |  |  | Cl Max: | 1.14 | at alpha= | 10.5 | deg
JavaFoil+Calcfoil stall+Eppler ext transition |  |  |  | L/D Max: | 94.924 | at alpha= | 3 | deg
Re: | 3000000 |  |  | Cd Min: | 0.00325 | at alpha= | 0.5 | deg
Mach: | 0.25 |  |  | Cl=0 at alpha= | -0.99206 | deg
|  |  |  | @ Cl=0.1, Cd= | 0.0034121
|  |  |  | @ Cl=0.4, Cd= | 0.0043285
|  |  |  | @ Cl=0.6, Cd= | 0.0064702
alpha (deg) | Cl | Cd | Cm | Cl/Cd
-14.5 | -0.59 | 0.11226 | 0.007 | -5.255
-14 | -0.625 | 0.10478 | 0.007 | -5.969
-13.5 | -0.656 | 0.09842 | 0.006 | -6.666
-13 | -0.682 | 0.09075 | 0.006 | -7.516
-12.5 | -0.703 | 0.0838 | 0.006 | -8.394
-12 | -0.718 | 0.07976 | 0.005 | -9.004
-11.5 | -0.728 | 0.07307 | 0.005 | -9.964
-11 | -0.732 | 0.06781 | 0.004 | -10.799
-10.5 | -0.732 | 0.06227 | 0.004 | -11.758
-10 | -0.754 | 0.04369 | 0.004 | -17.259
-9.5 | -0.857 | 0.01305 | 0.005 | -65.692
-9 | -0.836 | 0.01231 | 0.004 | -67.943
-8.5 | -0.808 | 0.01169 | 0.002 | -69.099
-8 | -0.774 | 0.01112 | 0.001 | -69.602
-7.5 | -0.735 | 0.01058 | 0 | -69.487
-7 | -0.692 | 0.01014 | -0.001 | -68.253
-6.5 | -0.645 | 0.00972 | -0.002 | -66.382
-6 | -0.595 | 0.00931 | -0.003 | -63.885
-5.5 | -0.542 | 0.00896 | -0.004 | -60.476
-5 | -0.486 | 0.00864 | -0.006 | -56.252
-4.5 | -0.429 | 0.0083 | -0.007 | -51.68
-4 | -0.37 | 0.00801 | -0.008 | -46.166
-3.5 | -0.31 | 0.00775 | -0.009 | -39.99
-3 | -0.249 | 0.0075 | -0.01 | -33.194
-2.5 | -0.187 | 0.00729 | -0.011 | -25.719
-2 | -0.125 | 0.00704 | -0.013 | -17.83
-1.5 | -0.063 | 0.00336 | -0.014 | -18.874
-1 | -0.001 | 0.0034 | -0.015 | -0.188
-0.5 | 0.062 | 0.0034 | -0.016 | 18.345
0 | 0.125 | 0.00342 | -0.018 | 36.672
0.5 | 0.188 | 0.00325 | -0.019 | 57.908
1 | 0.251 | 0.00329 | -0.02 | 76.099
1.5 | 0.313 | 0.00347 | -0.021 | 90.276
2 | 0.375 | 0.00414 | -0.022 | 90.514
2.5 | 0.436 | 0.0046 | -0.024 | 94.836
3 | 0.497 | 0.00524 | -0.025 | 94.924
3.5 | 0.557 | 0.00599 | -0.026 | 93.069
4 | 0.617 | 0.00666 | -0.027 | 92.727
4.5 | 0.676 | 0.00751 | -0.028 | 89.952
5 | 0.732 | 0.00976 | -0.029 | 75.048
5.5 | 0.788 | 0.01016 | -0.03 | 77.545
6 | 0.842 | 0.01061 | -0.032 | 79.382
6.5 | 0.894 | 0.01102 | -0.033 | 81.071
7 | 0.942 | 0.01176 | -0.034 | 80.102
7.5 | 0.988 | 0.01236 | -0.035 | 79.902
8 | 1.03 | 0.01293 | -0.036 | 79.644
8.5 | 1.067 | 0.01365 | -0.037 | 78.206
9 | 1.098 | 0.01431 | -0.038 | 76.697
9.5 | 1.12 | 0.01507 | -0.04 | 74.28
10 | 1.134 | 0.01598 | -0.041 | 70.985
10.5 | 1.14 | 0.01691 | -0.042 | 67.411
11 | 1.137 | 0.0179 | -0.043 | 63.531
11.5 | 1.124 | 0.01934 | -0.044 | 58.105
12 | 1.099 | 0.02116 | -0.045 | 51.937
12.5 | 1.056 | 0.02545 | -0.045 | 41.479
13 | 0.887 | 0.07458 | -0.033 | 11.897
13.5 | 0.827 | 0.09462 | -0.027 | 8.742
14 | 0.781 | 0.10291 | -0.026 | 7.588
14.5 | 0.73 | 0.11163 | -0.025 | 6.539
15 | 0.674 | 0.11877 | -0.025 | 5.678
15.5 | 0.614 | 0.12962 | -0.025 | 4.739

## 62. Re 3M Mach 0.25 (2)
BIGFOIL.COM POLAR EXPORT
NACA67-214 a=0.0
NACA67-214 a=0.0 |  |  |  | Cl Max: | 1.2949 | at alpha= | 16 | deg
XFOIL ncrit=9 |  |  |  | L/D Max: | 93.6675 | at alpha= | 2 | deg
Re: | 3000000 |  |  | Cd Min: | 0.18644 | at alpha= | -18.5 | deg
Mach: | 0.25 |  |  | Cl=0 at alpha= | -1.0518 | deg
|  |  |  | @ Cl=0.1, Cd= | 0.0035229
|  |  |  | @ Cl=0.4, Cd= | 0.0052048
|  |  |  | @ Cl=0.6, Cd= | 0.0093585
alpha (deg) | Cl | Cd | Cm | Cl/Cd
-18.5 | -0.5116 | 0.18644 | -0.0318 | -2.744
-18 | -0.5 | 0.1789 | -0.0357 | -2.7949
-17.5 | -0.4872 | 0.17167 | -0.0396 | -2.838
-17 | -0.4824 | 0.16185 | -0.0441 | -2.9805
-16.5 | -0.7937 | 0.08708 | -0.0816 | -9.1146
-16 | -0.9055 | 0.05627 | -0.1018 | -16.0921
-15.5 | -0.9678 | 0.04401 | -0.105 | -21.9905
-15 | -1.0067 | 0.03674 | -0.102 | -27.4007
-14.5 | -1.0207 | 0.03211 | -0.0974 | -31.7876
-14 | -1.0278 | 0.02821 | -0.0919 | -36.4339
-13.5 | -1.0364 | 0.02421 | -0.085 | -42.8088
-12.5 | -0.9925 | 0.02014 | -0.0757 | -49.28
-12 | -0.9642 | 0.01826 | -0.0714 | -52.8039
-11.5 | -0.9304 | 0.0167 | -0.0677 | -55.7126
-11 | -0.8927 | 0.01534 | -0.0644 | -58.1943
-10.5 | -0.8514 | 0.01418 | -0.0615 | -60.0423
-10 | -0.8069 | 0.01328 | -0.0592 | -60.7605
-9.5 | -0.7609 | 0.01251 | -0.057 | -60.8233
-9 | -0.7167 | 0.01155 | -0.0546 | -62.0519
-8.5 | -0.6702 | 0.01088 | -0.0525 | -61.5993
-8 | -0.6223 | 0.01037 | -0.0507 | -60.0096
-7.5 | -0.5739 | 0.00993 | -0.049 | -57.7946
-7 | -0.5264 | 0.00942 | -0.0472 | -55.8811
-6.5 | -0.4775 | 0.00901 | -0.0456 | -52.9967
-6 | -0.4292 | 0.00861 | -0.0439 | -49.849
-5.5 | -0.3799 | 0.00829 | -0.0424 | -45.8263
-5 | -0.3317 | 0.00796 | -0.0407 | -41.6709
-4.5 | -0.2834 | 0.00771 | -0.0391 | -36.7575
-4 | -0.2365 | 0.00747 | -0.0371 | -31.66
-3.5 | -0.1866 | 0.00729 | -0.0357 | -25.5967
-3 | -0.1357 | 0.00707 | -0.0347 | -19.1938
-2.5 | -0.0862 | 0.00673 | -0.0334 | -12.8083
-2 | -0.0421 | 0.00618 | -0.031 | -6.8123
-1 | 0.0023 | 0.00356 | -0.0176 | 0.64607
-0.5 | 0.0615 | 0.00351 | -0.0181 | 17.5214
0 | 0.121 | 0.00353 | -0.0187 | 34.2776
0.5 | 0.1806 | 0.00361 | -0.0193 | 50.0277
1 | 0.2414 | 0.00359 | -0.0203 | 67.2423
1.5 | 0.3007 | 0.0036 | -0.021 | 83.5278
2 | 0.355 | 0.00379 | -0.0206 | 93.6675
2.5 | 0.3802 | 0.00481 | -0.0143 | 79.0437
3 | 0.4128 | 0.00546 | -0.0096 | 75.6044
3.5 | 0.4376 | 0.00604 | -0.0032 | 72.4503
4 | 0.4627 | 0.00667 | 0.0031 | 69.3703
4.5 | 0.4938 | 0.00736 | 0.0079 | 67.0924
5 | 0.5277 | 0.00808 | 0.012 | 65.3094
5.5 | 0.5628 | 0.00885 | 0.0157 | 63.5932
6 | 0.6045 | 0.00942 | 0.0182 | 64.172
6.5 | 0.6494 | 0.00989 | 0.0202 | 65.6623
7 | 0.6931 | 0.01038 | 0.0224 | 66.7726
7.5 | 0.7387 | 0.01083 | 0.0242 | 68.2087
8 | 0.7828 | 0.01137 | 0.0262 | 68.8478
8.5 | 0.8261 | 0.01197 | 0.0284 | 69.0142
9 | 0.8681 | 0.01263 | 0.0307 | 68.7332
9.5 | 0.9091 | 0.01332 | 0.0332 | 68.2508
10 | 0.949 | 0.01411 | 0.0359 | 67.2573
10.5 | 0.9884 | 0.01496 | 0.0385 | 66.0695
11 | 1.0246 | 0.01593 | 0.0416 | 64.3189
11.5 | 1.0583 | 0.0171 | 0.0449 | 61.8889
12 | 1.0945 | 0.01812 | 0.0478 | 60.4029
12.5 | 1.1274 | 0.01936 | 0.0511 | 58.2335
13 | 1.1585 | 0.02071 | 0.0543 | 55.9392
13.5 | 1.1754 | 0.02294 | 0.0591 | 51.238
14 | 1.1993 | 0.0248 | 0.0627 | 48.3589
15 | 1.2423 | 0.02903 | 0.0697 | 42.7937
15.5 | 1.2635 | 0.03165 | 0.0722 | 39.921
16 | 1.2949 | 0.03585 | 0.0699 | 36.1199

## 63. Re 3M Mach 0.50 (1)
BIGFOIL.COM POLAR EXPORT
NACA67-214 a=0.0
NACA67-214 a=0.0 |  |  |  | Cl Max: | 1.147 | at alpha= | 20 | deg
JavaFoil+Calcfoil stall+Eppler ext transition |  |  |  | L/D Max: | 93.844 | at alpha= | 2 | deg
Re: | 3000000 |  |  | Cd Min: | 0.00267 | at alpha= | -1.5 | deg
Mach: | 0.5 |  |  | Cl=0 at alpha= | -0.99296 | deg
|  |  |  | @ Cl=0.1, Cd= | 0.0033229
|  |  |  | @ Cl=0.4, Cd= | 0.0043488
|  |  |  | @ Cl=0.6, Cd= | 0.0065842
alpha (deg) | Cl | Cd | Cm | Cl/Cd
-20 | -1.042 | 0.16466 | 0.017 | -6.326
-19.5 | -1.015 | 0.16206 | 0.016 | -6.263
-19 | -0.988 | 0.15738 | 0.015 | -6.281
-18.5 | -0.963 | 0.15324 | 0.015 | -6.287
-18 | -0.934 | 0.15004 | 0.014 | -6.224
-17.5 | -0.906 | 0.14416 | 0.013 | -6.287
-17 | -0.879 | 0.14143 | 0.012 | -6.217
-16.5 | -0.853 | 0.13584 | 0.012 | -6.276
-16 | -0.826 | 0.13178 | 0.011 | -6.267
-15.5 | -0.8 | 0.12755 | 0.011 | -6.269
-15 | -0.771 | 0.1198 | 0.01 | -6.434
-14.5 | -0.743 | 0.11599 | 0.009 | -6.408
-14 | -0.716 | 0.11095 | 0.008 | -6.457
-13.5 | -0.689 | 0.10745 | 0.008 | -6.416
-13 | -0.662 | 0.10171 | 0.007 | -6.512
-12.5 | -0.635 | 0.10094 | 0.006 | -6.291
-12 | -0.607 | 0.09537 | 0.005 | -6.36
-11.5 | -0.579 | 0.09092 | 0.005 | -6.372
-11 | -0.552 | 0.08568 | 0.004 | -6.446
-10.5 | -0.525 | 0.08373 | 0.004 | -6.269
-10 | -0.498 | 0.07942 | 0.003 | -6.265
-9.5 | -0.47 | 0.07411 | 0.002 | -6.337
-9 | -0.442 | 0.06374 | 0.002 | -6.94
-8.5 | -0.415 | 0.05678 | 0.001 | -7.315
-8 | -0.387 | 0.05748 | 0.001 | -6.738
-7.5 | -0.36 | 0.05218 | 0 | -6.902
-7 | -0.507 | 0.04651 | -0.001 | -10.89
-6.5 | -0.643 | 0.01157 | -0.002 | -55.529
-6 | -0.621 | 0.01082 | -0.004 | -57.463
-5.5 | -0.581 | 0.01019 | -0.005 | -56.972
-5 | -0.529 | 0.00957 | -0.006 | -55.268
-4.5 | -0.471 | 0.00913 | -0.007 | -51.601
-4 | -0.408 | 0.00868 | -0.009 | -47.008
-3.5 | -0.343 | 0.00829 | -0.01 | -41.372
-3 | -0.276 | 0.00785 | -0.011 | -35.18
-2.5 | -0.208 | 0.00753 | -0.013 | -27.659
-2 | -0.14 | 0.00724 | -0.014 | -19.286
-1.5 | -0.071 | 0.00267 | -0.016 | -26.495
-1 | -0.001 | 0.00326 | -0.017 | -0.218
-0.5 | 0.07 | 0.00331 | -0.018 | 21.07
0 | 0.14 | 0.00334 | -0.02 | 41.769
0.5 | 0.21 | 0.00338 | -0.021 | 61.966
1 | 0.279 | 0.00366 | -0.022 | 76.177
1.5 | 0.348 | 0.00407 | -0.024 | 85.429
2 | 0.417 | 0.00444 | -0.025 | 93.844
2.5 | 0.485 | 0.00528 | -0.026 | 91.848
3 | 0.552 | 0.00614 | -0.027 | 89.947
3.5 | 0.619 | 0.00676 | -0.029 | 91.557
4 | 0.684 | 0.00787 | -0.03 | 86.955
4.5 | 0.747 | 0.01051 | -0.031 | 71.064
5 | 0.808 | 0.01115 | -0.033 | 72.444
5.5 | 0.864 | 0.0117 | -0.034 | 73.852
6 | 0.914 | 0.01234 | -0.035 | 74.066
6.5 | 0.956 | 0.01341 | -0.036 | 71.254
7 | 0.984 | 0.01436 | -0.038 | 68.478
7.5 | 0.988 | 0.01544 | -0.039 | 63.99
8 | 0.938 | 0.01679 | -0.04 | 55.874
8.5 | 0.633 | 0.01852 | -0.041 | 34.159
9 | 0.552 | 0.06218 | -0.022 | 8.881
9.5 | 0.578 | 0.06888 | -0.021 | 8.392
10 | 0.605 | 0.07162 | -0.021 | 8.447
10.5 | 0.632 | 0.08429 | -0.022 | 7.497
11 | 0.659 | 0.08641 | -0.023 | 7.632
11.5 | 0.686 | 0.09075 | -0.024 | 7.564
12 | 0.713 | 0.09394 | -0.024 | 7.591
12.5 | 0.741 | 0.10087 | -0.026 | 7.346
13 | 0.769 | 0.10259 | -0.027 | 7.492
13.5 | 0.795 | 0.10951 | -0.028 | 7.262
14 | 0.822 | 0.11333 | -0.029 | 7.253
14.5 | 0.85 | 0.11879 | -0.03 | 7.155
15 | 0.877 | 0.12402 | -0.031 | 7.073
15.5 | 0.904 | 0.12708 | -0.032 | 7.111
16 | 0.931 | 0.13344 | -0.033 | 6.975
16.5 | 0.958 | 0.13561 | -0.034 | 7.064
17 | 0.988 | 0.14451 | -0.037 | 6.839
17.5 | 1.013 | 0.14615 | -0.037 | 6.928
18 | 1.039 | 0.15194 | -0.038 | 6.841
18.5 | 1.067 | 0.15638 | -0.039 | 6.821
19 | 1.098 | 0.16191 | -0.042 | 6.78
19.5 | 1.121 | 0.16126 | -0.041 | 6.951
20 | 1.147 | 0.16864 | -0.042 | 6.803

## 64. Re 3M Mach 0.50 (2)
BIGFOIL.COM POLAR EXPORT
NACA67-214 a=0.0
NACA67-214 a=0.0 |  |  |  | Cl Max: | 0.958 | at alpha= | 10.5 | deg
XFOIL ncrit=9 |  |  |  | L/D Max: | 95.2555 | at alpha= | 2 | deg
Re: | 3000000 |  |  | Cd Min: | 0.23454 | at alpha= | 20 | deg
Mach: | 0.5 |  |  | Cl=0 at alpha= | -2.2113 | deg
|  |  |  | @ Cl=0.1, Cd= | 0.0037359
|  |  |  | @ Cl=0.4, Cd= | 0.0063013
|  |  |  | @ Cl=0.6, Cd= | 0.011161
alpha (deg) | Cl | Cd | Cm | Cl/Cd
-13 | -0.3669 | 0.115 | -0.08 | -3.1904
-12.5 | -0.3671 | 0.10498 | -0.0852 | -3.4969
-12 | -0.3742 | 0.0943 | -0.0908 | -3.9682
-11.5 | -0.3913 | 0.0826 | -0.0972 | -4.7373
-11 | -0.4142 | 0.07027 | -0.1047 | -5.8944
-10.5 | -0.4511 | 0.05528 | -0.1159 | -8.1603
-10 | -0.498 | 0.04538 | -0.1171 | -10.974
-9.5 | -0.544 | 0.03774 | -0.1121 | -14.4144
-9 | -0.5881 | 0.03088 | -0.103 | -19.0447
-8.5 | -0.6196 | 0.0248 | -0.092 | -24.9839
-8 | -0.6239 | 0.01899 | -0.0827 | -32.8541
-7.5 | -0.5763 | 0.0136 | -0.0797 | -42.375
-7 | -0.5204 | 0.01174 | -0.0763 | -44.3271
-6.5 | -0.4678 | 0.01063 | -0.0724 | -44.0075
-6 | -0.4131 | 0.00991 | -0.0692 | -41.6852
-5.5 | -0.3567 | 0.00938 | -0.0665 | -38.0277
-5 | -0.3011 | 0.0089 | -0.0639 | -33.8315
-4.5 | -0.2454 | 0.00849 | -0.0615 | -28.9046
-4 | -0.1887 | 0.00819 | -0.0596 | -23.0403
-3.5 | -0.1339 | 0.00784 | -0.0574 | -17.0791
-3 | -0.0786 | 0.00752 | -0.0555 | -10.4521
-2.5 | -0.0246 | 0.00718 | -0.0533 | -3.4262
-2 | 0.018 | 0.00662 | -0.0491 | 2.719
-1.5 | 0.0325 | 0.00586 | -0.039 | 5.5461
-1 | 0.0059 | 0.00377 | -0.0207 | 1.565
-0.5 | 0.071 | 0.00371 | -0.0208 | 19.1375
0 | 0.1381 | 0.00377 | -0.0212 | 36.6313
0.5 | 0.2058 | 0.00383 | -0.0218 | 53.7337
1 | 0.2741 | 0.00381 | -0.0226 | 71.9423
1.5 | 0.3409 | 0.0038 | -0.0231 | 89.7105
2 | 0.3915 | 0.00411 | -0.0201 | 95.2555
2.5 | 0.39 | 0.00505 | -0.0064 | 77.2277
3 | 0.3927 | 0.00598 | 0.006 | 65.6689
3.5 | 0.4136 | 0.0069 | 0.0143 | 59.942
4 | 0.4417 | 0.0078 | 0.021 | 56.6282
4.5 | 0.476 | 0.00867 | 0.0265 | 54.902
5 | 0.5136 | 0.00957 | 0.0313 | 53.6677
5.5 | 0.5528 | 0.01049 | 0.0358 | 52.6978
6 | 0.6013 | 0.01118 | 0.039 | 53.7835
6.5 | 0.6515 | 0.01185 | 0.042 | 54.9789
7 | 0.703 | 0.01251 | 0.045 | 56.195
7.5 | 0.7521 | 0.01328 | 0.0485 | 56.634
8 | 0.8002 | 0.01416 | 0.0524 | 56.5113
8.5 | 0.8459 | 0.01522 | 0.0567 | 55.5782
9 | 0.8885 | 0.01652 | 0.0616 | 53.7833
9.5 | 0.9246 | 0.01822 | 0.0673 | 50.7464
10 | 0.9476 | 0.02064 | 0.0742 | 45.9109
10.5 | 0.958 | 0.02405 | 0.0817 | 39.8337
11 | 0.9545 | 0.02867 | 0.0887 | 33.2926
11.5 | 0.9363 | 0.03466 | 0.0945 | 27.0138
12 | 0.8945 | 0.04331 | 0.0975 | 20.6534
12.5 | 0.8562 | 0.05312 | 0.0964 | 16.1182
13 | 0.8179 | 0.06509 | 0.0908 | 12.5657
13.5 | 0.7859 | 0.07858 | 0.082 | 10.0013
14 | 0.7594 | 0.09275 | 0.0727 | 8.1876
14.5 | 0.7279 | 0.10752 | 0.0638 | 6.7699
15 | 0.6988 | 0.12221 | 0.0549 | 5.718
16 | 0.6647 | 0.1493 | 0.0391 | 4.4521
16.5 | 0.6589 | 0.16154 | 0.0323 | 4.0789
17 | 0.6484 | 0.17563 | 0.0253 | 3.6919
17.5 | 0.6517 | 0.18667 | 0.02 | 3.4912
18 | 0.6656 | 0.1945 | 0.016 | 3.4221
18.5 | 0.6842 | 0.20713 | 0.0064 | 3.3032
19.5 | 0.7177 | 0.22521 | -0.0045 | 3.1868
20 | 0.7328 | 0.23454 | -0.0097 | 3.1244

## 65. Re 4M Mach 0.00 (1)
BIGFOIL.COM POLAR EXPORT
NACA67-214 a=0.0
NACA67-214 a=0.0 |  |  |  | Cl Max: | 1.208 | at alpha= | 12.5 | deg
JavaFoil+Calcfoil stall+Eppler ext transition |  |  |  | L/D Max: | 91.094 | at alpha= | 3.5 | deg
Re: | 4000000 |  |  | Cd Min: | 0.00327 | at alpha= | -1.5 | deg
Mach: | 0 |  |  | Cl=0 at alpha= | -0.9918 | deg
|  |  |  | @ Cl=0.1, Cd= | 0.0033087
|  |  |  | @ Cl=0.4, Cd= | 0.0047113
|  |  |  | @ Cl=0.6, Cd= | 0.0065914
alpha (deg) | Cl | Cd | Cm | Cl/Cd
-16.5 | -0.763 | 0.1212 | 0.01 | -6.298
-16 | -0.784 | 0.11552 | 0.009 | -6.788
-15.5 | -0.804 | 0.10802 | 0.009 | -7.44
-15 | -0.819 | 0.10205 | 0.009 | -8.027
-14.5 | -0.826 | 0.0955 | 0.008 | -8.647
-14 | -0.829 | 0.09044 | 0.008 | -9.169
-13.5 | -0.831 | 0.08468 | 0.007 | -9.819
-13 | -0.833 | 0.07723 | 0.007 | -10.789
-12.5 | -0.832 | 0.0707 | 0.007 | -11.766
-12 | -0.831 | 0.06261 | 0.007 | -13.273
-11.5 | -0.968 | 0.01427 | 0.009 | -67.87
-11 | -0.954 | 0.01322 | 0.008 | -72.159
-10.5 | -0.934 | 0.01259 | 0.007 | -74.148
-10 | -0.909 | 0.01199 | 0.006 | -75.844
-9.5 | -0.88 | 0.01143 | 0.005 | -77.013
-9 | -0.847 | 0.01096 | 0.003 | -77.321
-8.5 | -0.811 | 0.01047 | 0.002 | -77.463
-8 | -0.771 | 0.01002 | 0.001 | -76.97
-7.5 | -0.728 | 0.00959 | 0 | -75.911
-7 | -0.681 | 0.00922 | -0.001 | -73.94
-6.5 | -0.633 | 0.00886 | -0.002 | -71.377
-6 | -0.582 | 0.00855 | -0.003 | -68.054
-5.5 | -0.528 | 0.00824 | -0.004 | -64.122
-5 | -0.474 | 0.00796 | -0.005 | -59.507
-4.5 | -0.417 | 0.00768 | -0.007 | -54.352
-4 | -0.36 | 0.00743 | -0.008 | -48.418
-3.5 | -0.301 | 0.00719 | -0.009 | -41.859
-3 | -0.242 | 0.00696 | -0.01 | -34.701
-2.5 | -0.182 | 0.00678 | -0.011 | -26.814
-2 | -0.122 | 0.00328 | -0.012 | -37.287
-1.5 | -0.061 | 0.00327 | -0.014 | -18.789
-1 | -0.001 | 0.00327 | -0.015 | -0.189
-0.5 | 0.06 | 0.00327 | -0.016 | 18.463
0 | 0.122 | 0.00333 | -0.017 | 36.485
0.5 | 0.183 | 0.00328 | -0.018 | 55.725
1 | 0.243 | 0.0036 | -0.019 | 67.49
1.5 | 0.303 | 0.00362 | -0.021 | 83.891
2 | 0.363 | 0.00444 | -0.022 | 81.799
2.5 | 0.423 | 0.00488 | -0.023 | 86.686
3 | 0.482 | 0.00544 | -0.024 | 88.623
3.5 | 0.541 | 0.00594 | -0.025 | 91.094
4 | 0.599 | 0.00658 | -0.026 | 91.091
4.5 | 0.656 | 0.00723 | -0.027 | 90.775
5 | 0.712 | 0.00898 | -0.028 | 79.331
5.5 | 0.767 | 0.00931 | -0.03 | 82.4
6 | 0.82 | 0.00966 | -0.031 | 84.919
6.5 | 0.872 | 0.01005 | -0.032 | 86.768
7 | 0.921 | 0.01067 | -0.033 | 86.372
7.5 | 0.969 | 0.01111 | -0.034 | 87.176
8 | 1.013 | 0.01161 | -0.035 | 87.285
8.5 | 1.055 | 0.01219 | -0.036 | 86.537
9 | 1.092 | 0.01269 | -0.037 | 86.091
9.5 | 1.124 | 0.01329 | -0.038 | 84.54
10 | 1.15 | 0.01396 | -0.039 | 82.397
10.5 | 1.172 | 0.01462 | -0.041 | 80.175
11 | 1.189 | 0.01536 | -0.042 | 77.405
11.5 | 1.201 | 0.01611 | -0.043 | 74.506
12 | 1.207 | 0.01701 | -0.044 | 70.963
12.5 | 1.208 | 0.018 | -0.045 | 67.1
13 | 1.203 | 0.01936 | -0.045 | 62.103
13.5 | 1.192 | 0.02092 | -0.046 | 56.996
14 | 1.176 | 0.02277 | -0.047 | 51.644
14.5 | 1.147 | 0.02721 | -0.047 | 42.164
15 | 1.077 | 0.04254 | -0.045 | 25.321
15.5 | 0.973 | 0.08764 | -0.037 | 11.099
16 | 0.936 | 0.10423 | -0.034 | 8.98
16.5 | 0.905 | 0.1136 | -0.033 | 7.969
17 | 0.874 | 0.12248 | -0.033 | 7.136
17.5 | 0.842 | 0.1314 | -0.032 | 6.408

## 66. Re 4M Mach 0.00 (2)
BIGFOIL.COM POLAR EXPORT
NACA67-214 a=0.0
NACA67-214 a=0.0 |  |  |  | Cl Max: | 1.4926 | at alpha= | 20 | deg
XFOIL ncrit=9 |  |  |  | L/D Max: | 88.9846 | at alpha= | 1.5 | deg
Re: | 4000000 |  |  | Cd Min: | 0.04672 | at alpha= | 20 | deg
Mach: | 0 |  |  | Cl=0 at alpha= | -1.3836 | deg
|  |  |  | @ Cl=0.1, Cd= | 0.003092
|  |  |  | @ Cl=0.4, Cd= | 0.0053204
|  |  |  | @ Cl=0.6, Cd= | 0.0083551
alpha (deg) | Cl | Cd | Cm | Cl/Cd
-20 | -1.3734 | 0.03988 | -0.0911 | -34.4383
-19.5 | -1.3483 | 0.03689 | -0.0925 | -36.5492
-19 | -1.3437 | 0.03381 | -0.09 | -39.7427
-18.5 | -1.3409 | 0.03069 | -0.0869 | -43.6918
-18 | -1.3335 | 0.02805 | -0.0835 | -47.5401
-17.5 | -1.3187 | 0.026 | -0.0803 | -50.7192
-17 | -1.2936 | 0.02462 | -0.0779 | -52.5426
-16.5 | -1.2764 | 0.02279 | -0.0743 | -56.007
-16 | -1.2474 | 0.02166 | -0.072 | -57.59
-15.5 | -1.2247 | 0.02015 | -0.0685 | -60.7792
-15 | -1.1898 | 0.01935 | -0.0665 | -61.4884
-14.5 | -1.1593 | 0.01826 | -0.0638 | -63.4885
-14 | -1.1195 | 0.01783 | -0.0622 | -62.7874
-13.5 | -1.091 | 0.01641 | -0.059 | -66.4839
-13 | -1.0598 | 0.01514 | -0.056 | -70
-12.5 | -1.0231 | 0.01421 | -0.0536 | -71.9986
-12 | -0.9843 | 0.01338 | -0.0516 | -73.565
-11.5 | -0.943 | 0.01267 | -0.0498 | -74.4278
-11 | -0.9005 | 0.01207 | -0.0482 | -74.6065
-10.5 | -0.8575 | 0.0115 | -0.0466 | -74.5652
-10 | -0.8129 | 0.01105 | -0.0453 | -73.5656
-9.5 | -0.7682 | 0.0106 | -0.0439 | -72.4717
-9 | -0.7232 | 0.01013 | -0.0425 | -71.3919
-8.5 | -0.6789 | 0.00959 | -0.0409 | -70.7925
-8 | -0.6332 | 0.00918 | -0.0395 | -68.976
-7.5 | -0.5868 | 0.00883 | -0.0382 | -66.4553
-7 | -0.5414 | 0.00844 | -0.0367 | -64.1469
-6.5 | -0.4956 | 0.00812 | -0.0352 | -61.0345
-6 | -0.4505 | 0.00785 | -0.0334 | -57.3885
-5.5 | -0.4039 | 0.00763 | -0.032 | -52.9358
-5 | -0.3541 | 0.00742 | -0.0313 | -47.7224
-4.5 | -0.3039 | 0.00717 | -0.0306 | -42.3849
-4 | -0.2525 | 0.00695 | -0.0302 | -36.3309
-3.5 | -0.2009 | 0.00673 | -0.0297 | -29.8514
-3 | -0.1492 | 0.0065 | -0.0293 | -22.9538
-2.5 | -0.0985 | 0.00623 | -0.0287 | -15.8106
-2 | -0.0511 | 0.00584 | -0.0275 | -8.75
-1.5 | -0.0078 | 0.00523 | -0.0254 | -1.4914
-1 | 0.0257 | 0.0042 | -0.0215 | 6.119
-0.5 | 0.0593 | 0.00312 | -0.0175 | 19.0064
0 | 0.1175 | 0.00308 | -0.0183 | 38.1494
0.5 | 0.1751 | 0.00317 | -0.019 | 55.2366
1 | 0.2332 | 0.00315 | -0.0198 | 74.0317
1.5 | 0.2892 | 0.00325 | -0.0203 | 88.9846
2 | 0.3272 | 0.00404 | -0.0171 | 80.9901
2.5 | 0.3619 | 0.00483 | -0.0133 | 74.9275
3 | 0.4023 | 0.00535 | -0.0107 | 75.1963
3.5 | 0.4393 | 0.00591 | -0.0074 | 74.3316
4 | 0.4732 | 0.00641 | -0.0034 | 73.8222
5 | 0.5388 | 0.00751 | 0.0049 | 71.7443
5.5 | 0.5752 | 0.00811 | 0.0081 | 70.9248
6 | 0.6177 | 0.00853 | 0.01 | 72.415
6.5 | 0.6608 | 0.00894 | 0.0118 | 73.915
7 | 0.7051 | 0.00932 | 0.0133 | 75.6545
7.5 | 0.7486 | 0.00974 | 0.0149 | 76.8583
8 | 0.7923 | 0.01015 | 0.0165 | 78.0591
8.5 | 0.8343 | 0.01061 | 0.0182 | 78.6334
9 | 0.8756 | 0.01112 | 0.0201 | 78.741
9.5 | 0.9164 | 0.01168 | 0.0219 | 78.4589
10.5 | 0.9946 | 0.01293 | 0.0259 | 76.9219
11 | 1.0313 | 0.01367 | 0.0282 | 75.4426
11.5 | 1.0699 | 0.01434 | 0.0301 | 74.6095
12 | 1.1071 | 0.01502 | 0.0321 | 73.7084
12.5 | 1.1426 | 0.01585 | 0.0343 | 72.0883
13 | 1.1756 | 0.01675 | 0.0368 | 70.1851
13.5 | 1.205 | 0.01794 | 0.0396 | 67.1683
14 | 1.2352 | 0.01899 | 0.0422 | 65.0448
14.5 | 1.267 | 0.02002 | 0.0443 | 63.2867
15 | 1.2968 | 0.02109 | 0.0467 | 61.4889
15.5 | 1.3226 | 0.02243 | 0.0494 | 58.9657
16 | 1.3461 | 0.02387 | 0.0523 | 56.393
16.5 | 1.3815 | 0.02553 | 0.0522 | 54.1128
17 | 1.4224 | 0.02827 | 0.0492 | 50.3148
19 | 1.4824 | 0.03855 | 0.0576 | 38.454
19.5 | 1.4903 | 0.04222 | 0.0588 | 35.2984
20 | 1.4926 | 0.04672 | 0.0595 | 31.9478

## 67. Re 4M Mach 0.10 (1)
BIGFOIL.COM POLAR EXPORT
NACA67-214 a=0.0
NACA67-214 a=0.0 |  |  |  | Cl Max: | 1.196 | at alpha= | 12 | deg
JavaFoil+Calcfoil stall+Eppler ext transition |  |  |  | L/D Max: | 91.244 | at alpha= | 3.5 | deg
Re: | 4000000 |  |  | Cd Min: | 0.00325 | at alpha= | -1 | deg
Mach: | 0.1 |  |  | Cl=0 at alpha= | -0.99194 | deg
|  |  |  | @ Cl=0.1, Cd= | 0.0032964
|  |  |  | @ Cl=0.4, Cd= | 0.0047267
|  |  |  | @ Cl=0.6, Cd= | 0.0066073
alpha (deg) | Cl | Cd | Cm | Cl/Cd
-16.5 | -0.725 | 0.12414 | 0.01 | -5.837
-16 | -0.749 | 0.11639 | 0.009 | -6.438
-15.5 | -0.773 | 0.11072 | 0.009 | -6.978
-15 | -0.792 | 0.10403 | 0.009 | -7.609
-14.5 | -0.801 | 0.09784 | 0.008 | -8.188
-14 | -0.808 | 0.092 | 0.008 | -8.784
-13.5 | -0.813 | 0.08657 | 0.007 | -9.386
-13 | -0.816 | 0.07934 | 0.007 | -10.282
-12.5 | -0.817 | 0.07301 | 0.007 | -11.184
-12 | -0.814 | 0.06708 | 0.006 | -12.135
-11.5 | -0.956 | 0.01479 | 0.009 | -64.628
-11 | -0.946 | 0.01349 | 0.008 | -70.172
-10.5 | -0.929 | 0.01277 | 0.007 | -72.758
-10 | -0.906 | 0.01211 | 0.006 | -74.818
-9.5 | -0.879 | 0.01155 | 0.005 | -76.068
-9 | -0.847 | 0.01107 | 0.004 | -76.488
-8.5 | -0.811 | 0.01057 | 0.002 | -76.749
-8 | -0.772 | 0.01009 | 0.001 | -76.496
-7.5 | -0.729 | 0.00963 | 0 | -75.702
-7 | -0.683 | 0.00927 | -0.001 | -73.736
-6.5 | -0.635 | 0.00892 | -0.002 | -71.182
-6 | -0.584 | 0.0086 | -0.003 | -67.922
-5.5 | -0.531 | 0.00829 | -0.004 | -64.036
-5 | -0.476 | 0.00798 | -0.005 | -59.61
-4.5 | -0.419 | 0.00771 | -0.007 | -54.393
-4 | -0.361 | 0.00745 | -0.008 | -48.484
-3.5 | -0.302 | 0.0072 | -0.009 | -41.992
-3 | -0.243 | 0.007 | -0.01 | -34.7
-2.5 | -0.183 | 0.0068 | -0.011 | -26.893
-2 | -0.123 | 0.00328 | -0.012 | -37.405
-1.5 | -0.062 | 0.00328 | -0.014 | -18.85
-1 | -0.001 | 0.00325 | -0.015 | -0.191
-0.5 | 0.061 | 0.00329 | -0.016 | 18.467
0 | 0.122 | 0.0033 | -0.017 | 37.047
0.5 | 0.183 | 0.00328 | -0.018 | 55.849
1 | 0.244 | 0.00358 | -0.019 | 68.206
1.5 | 0.305 | 0.00361 | -0.021 | 84.358
2 | 0.365 | 0.00447 | -0.022 | 81.56
2.5 | 0.425 | 0.00491 | -0.023 | 86.479
3 | 0.484 | 0.00547 | -0.024 | 88.573
3.5 | 0.543 | 0.00596 | -0.025 | 91.244
4 | 0.602 | 0.00663 | -0.026 | 90.822
4.5 | 0.659 | 0.00728 | -0.027 | 90.58
5 | 0.715 | 0.00901 | -0.029 | 79.385
5.5 | 0.77 | 0.00936 | -0.03 | 82.318
6 | 0.824 | 0.00972 | -0.031 | 84.759
6.5 | 0.875 | 0.01013 | -0.032 | 86.409
7 | 0.925 | 0.01073 | -0.033 | 86.212
7.5 | 0.972 | 0.01121 | -0.034 | 86.672
8 | 1.016 | 0.01171 | -0.035 | 86.799
8.5 | 1.058 | 0.01222 | -0.036 | 86.531
9 | 1.094 | 0.01281 | -0.037 | 85.388
9.5 | 1.124 | 0.01346 | -0.039 | 83.506
10 | 1.15 | 0.0141 | -0.04 | 81.507
10.5 | 1.17 | 0.01478 | -0.041 | 79.116
11 | 1.184 | 0.01555 | -0.042 | 76.174
11.5 | 1.193 | 0.0164 | -0.043 | 72.763
12 | 1.196 | 0.01727 | -0.044 | 69.272
12.5 | 1.194 | 0.01831 | -0.045 | 65.202
13 | 1.185 | 0.01988 | -0.046 | 59.572
13.5 | 1.169 | 0.02175 | -0.046 | 53.723
14 | 1.146 | 0.02415 | -0.047 | 47.452
14.5 | 1.092 | 0.03373 | -0.046 | 32.377
15 | 0.974 | 0.07618 | -0.038 | 12.789
15.5 | 0.922 | 0.10084 | -0.033 | 9.144
16 | 0.892 | 0.11106 | -0.032 | 8.034
16.5 | 0.86 | 0.11882 | -0.032 | 7.236
17 | 0.825 | 0.12786 | -0.031 | 6.453

## 68. Re 4M Mach 0.10 (2)
BIGFOIL.COM POLAR EXPORT
NACA67-214 a=0.0
NACA67-214 a=0.0 |  |  |  | Cl Max: | 1.4772 | at alpha= | 19.5 | deg
XFOIL ncrit=9 |  |  |  | L/D Max: | 89.2025 | at alpha= | 1.5 | deg
Re: | 4000000 |  |  | Cd Min: | 0.05088 | at alpha= | 20 | deg
Mach: | 0.1 |  |  | Cl=0 at alpha= | -1.4 | deg
|  |  |  | @ Cl=0.1, Cd= | 0.0030994
|  |  |  | @ Cl=0.4, Cd= | 0.0053199
|  |  |  | @ Cl=0.6, Cd= | 0.0084156
alpha (deg) | Cl | Cd | Cm | Cl/Cd
-20 | -1.321 | 0.04768 | -0.0933 | -27.7055
-19.5 | -1.2976 | 0.04296 | -0.0974 | -30.2048
-19 | -1.3009 | 0.03864 | -0.0957 | -33.6672
-18.5 | -1.3099 | 0.03423 | -0.0928 | -38.2676
-18 | -1.3114 | 0.03075 | -0.0894 | -42.6472
-17.5 | -1.3021 | 0.02817 | -0.0859 | -46.2229
-17 | -1.2788 | 0.02656 | -0.0834 | -48.1476
-16.5 | -1.267 | 0.02431 | -0.0794 | -52.1185
-16 | -1.2406 | 0.02294 | -0.0766 | -54.0802
-15.5 | -1.2208 | 0.02119 | -0.0728 | -57.6121
-15 | -1.1875 | 0.02026 | -0.0704 | -58.613
-14.5 | -1.1586 | 0.01903 | -0.0673 | -60.8828
-14 | -1.1183 | 0.01856 | -0.0657 | -60.2532
-13.5 | -1.0923 | 0.01696 | -0.0619 | -64.4045
-13 | -1.0606 | 0.01568 | -0.0588 | -67.6403
-12.5 | -1.0252 | 0.01462 | -0.0561 | -70.1231
-12 | -0.9868 | 0.0137 | -0.0538 | -72.0292
-11.5 | -0.9459 | 0.01291 | -0.0518 | -73.2688
-11 | -0.903 | 0.01226 | -0.0501 | -73.6542
-10.5 | -0.8598 | 0.01166 | -0.0484 | -73.7393
-10 | -0.815 | 0.01117 | -0.0469 | -72.9633
-9.5 | -0.7698 | 0.01071 | -0.0454 | -71.8768
-9 | -0.724 | 0.01028 | -0.044 | -70.428
-8.5 | -0.6795 | 0.00968 | -0.0423 | -70.1963
-8 | -0.6336 | 0.00925 | -0.0408 | -68.4973
-7.5 | -0.5869 | 0.00888 | -0.0395 | -66.0923
-7 | -0.5407 | 0.0085 | -0.038 | -63.6118
-6.5 | -0.4946 | 0.00816 | -0.0364 | -60.6127
-6 | -0.4488 | 0.00787 | -0.0347 | -57.0267
-5.5 | -0.4029 | 0.00765 | -0.033 | -52.6667
-5 | -0.3538 | 0.00745 | -0.0321 | -47.4899
-4.5 | -0.3035 | 0.00719 | -0.0313 | -42.2114
-4 | -0.252 | 0.00697 | -0.0308 | -36.1549
-3.5 | -0.2003 | 0.00674 | -0.0303 | -29.7181
-3 | -0.1485 | 0.00651 | -0.0298 | -22.8111
-2.5 | -0.0976 | 0.00625 | -0.0292 | -15.616
-2 | -0.0501 | 0.00586 | -0.0279 | -8.5495
-1.5 | -0.0066 | 0.00525 | -0.0258 | -1.2571
-1 | 0.0264 | 0.00422 | -0.0218 | 6.2559
-0.5 | 0.0597 | 0.00312 | -0.0176 | 19.1346
0 | 0.1183 | 0.00309 | -0.0184 | 38.2848
0.5 | 0.1761 | 0.00317 | -0.0191 | 55.5521
1 | 0.2346 | 0.00316 | -0.02 | 74.2405
1.5 | 0.2908 | 0.00326 | -0.0204 | 89.2025
2 | 0.3287 | 0.00405 | -0.0171 | 81.1605
2.5 | 0.3629 | 0.00484 | -0.0131 | 74.9793
3 | 0.4031 | 0.00536 | -0.0104 | 75.2052
3.5 | 0.4394 | 0.00593 | -0.0068 | 74.0978
4 | 0.4712 | 0.00642 | -0.0023 | 73.3956
4.5 | 0.503 | 0.00698 | 0.0021 | 72.063
5 | 0.5379 | 0.00756 | 0.0058 | 71.1508
5.5 | 0.5745 | 0.00816 | 0.009 | 70.4044
6 | 0.6174 | 0.00859 | 0.011 | 71.8743
6.5 | 0.6607 | 0.009 | 0.0128 | 73.4111
7 | 0.7056 | 0.00938 | 0.0143 | 75.2239
7.5 | 0.7489 | 0.00983 | 0.0161 | 76.1851
8 | 0.7933 | 0.01023 | 0.0176 | 77.5464
8.5 | 0.8351 | 0.01072 | 0.0195 | 77.9011
9 | 0.8765 | 0.01125 | 0.0214 | 77.9111
9.5 | 0.9173 | 0.01183 | 0.0233 | 77.5402
10.5 | 0.9962 | 0.0131 | 0.0275 | 76.0458
11 | 1.0331 | 0.01386 | 0.0299 | 74.5382
11.5 | 1.0723 | 0.01455 | 0.0318 | 73.6976
12 | 1.1088 | 0.01528 | 0.0341 | 72.5654
12.5 | 1.1447 | 0.01615 | 0.0363 | 70.8793
13 | 1.1767 | 0.01714 | 0.039 | 68.6523
13.5 | 1.2068 | 0.01832 | 0.0419 | 65.8734
14 | 1.2372 | 0.01942 | 0.0445 | 63.7075
14.5 | 1.2681 | 0.02054 | 0.047 | 61.7381
15 | 1.2976 | 0.0217 | 0.0495 | 59.7972
15.5 | 1.3231 | 0.02312 | 0.0523 | 57.2275
16 | 1.3449 | 0.02475 | 0.0555 | 54.3394
17 | 1.4111 | 0.02988 | 0.0537 | 47.2256
17.5 | 1.4327 | 0.03197 | 0.0556 | 44.8139
18 | 1.4479 | 0.03468 | 0.0577 | 41.7503
18.5 | 1.4588 | 0.03793 | 0.0596 | 38.4603
19 | 1.4729 | 0.04108 | 0.0607 | 35.8544
19.5 | 1.4772 | 0.04536 | 0.0617 | 32.5661
20 | 1.4729 | 0.05088 | 0.0621 | 28.9485

## 69. Re 4M Mach 0.25 (1)
BIGFOIL.COM POLAR EXPORT
NACA67-214 a=0.0
NACA67-214 a=0.0 |  |  |  | Cl Max: | 1.141 | at alpha= | 10.5 | deg
JavaFoil+Calcfoil stall+Eppler ext transition |  |  |  | L/D Max: | 91.237 | at alpha= | 1.5 | deg
Re: | 4000000 |  |  | Cd Min: | 0.00321 | at alpha= | 0 | deg
Mach: | 0.25 |  |  | Cl=0 at alpha= | -0.99206 | deg
|  |  |  | @ Cl=0.1, Cd= | 0.0032497
|  |  |  | @ Cl=0.4, Cd= | 0.0048271
|  |  |  | @ Cl=0.6, Cd= | 0.006683
alpha (deg) | Cl | Cd | Cm | Cl/Cd
-15 | -0.551 | 0.11664 | 0.008 | -4.724
-14.5 | -0.59 | 0.10905 | 0.007 | -5.415
-14 | -0.626 | 0.10166 | 0.007 | -6.157
-13.5 | -0.657 | 0.09555 | 0.007 | -6.873
-13 | -0.683 | 0.08907 | 0.006 | -7.67
-12.5 | -0.704 | 0.08191 | 0.006 | -8.599
-12 | -0.719 | 0.07765 | 0.005 | -9.259
-11.5 | -0.73 | 0.07083 | 0.005 | -10.304
-11 | -0.735 | 0.06566 | 0.005 | -11.193
-10.5 | -0.739 | 0.05813 | 0.004 | -12.705
-10 | -0.873 | 0.01311 | 0.006 | -66.641
-9.5 | -0.859 | 0.01231 | 0.005 | -69.783
-9 | -0.837 | 0.01168 | 0.004 | -71.682
-8.5 | -0.809 | 0.0111 | 0.002 | -72.873
-8 | -0.775 | 0.01054 | 0.001 | -73.527
-7.5 | -0.736 | 0.01004 | 0 | -73.299
-7 | -0.693 | 0.00962 | -0.001 | -72.031
-6.5 | -0.646 | 0.00922 | -0.002 | -70.045
-6 | -0.595 | 0.00883 | -0.003 | -67.399
-5.5 | -0.542 | 0.0085 | -0.004 | -63.784
-5 | -0.487 | 0.00818 | -0.006 | -59.484
-4.5 | -0.429 | 0.00788 | -0.007 | -54.483
-4 | -0.37 | 0.00761 | -0.008 | -48.673
-3.5 | -0.31 | 0.00735 | -0.009 | -42.19
-3 | -0.249 | 0.00711 | -0.01 | -35.044
-2.5 | -0.188 | 0.00691 | -0.012 | -27.129
-2 | -0.126 | 0.00669 | -0.013 | -18.764
-1.5 | -0.063 | 0.00333 | -0.014 | -19.089
-1 | -0.001 | 0.0033 | -0.015 | -0.194
-0.5 | 0.062 | 0.00331 | -0.016 | 18.877
0 | 0.125 | 0.00321 | -0.018 | 39.129
0.5 | 0.188 | 0.00334 | -0.019 | 56.454
1 | 0.251 | 0.00343 | -0.02 | 73.001
1.5 | 0.313 | 0.00343 | -0.021 | 91.237
2 | 0.374 | 0.00463 | -0.022 | 80.858
2.5 | 0.436 | 0.0051 | -0.023 | 85.443
3 | 0.497 | 0.00561 | -0.025 | 88.581
3.5 | 0.557 | 0.00621 | -0.026 | 89.834
4 | 0.617 | 0.00687 | -0.027 | 89.883
4.5 | 0.676 | 0.00761 | -0.028 | 88.801
5 | 0.733 | 0.00928 | -0.029 | 78.978
5.5 | 0.789 | 0.00964 | -0.03 | 81.819
6 | 0.843 | 0.01006 | -0.032 | 83.776
6.5 | 0.894 | 0.01045 | -0.033 | 85.594
7 | 0.943 | 0.01117 | -0.034 | 84.459
7.5 | 0.989 | 0.01171 | -0.035 | 84.434
8 | 1.031 | 0.01227 | -0.036 | 84.005
8.5 | 1.068 | 0.01294 | -0.037 | 82.591
9 | 1.099 | 0.01357 | -0.038 | 80.974
9.5 | 1.121 | 0.01429 | -0.04 | 78.46
10 | 1.135 | 0.01513 | -0.041 | 75.024
10.5 | 1.141 | 0.016 | -0.042 | 71.316
11 | 1.139 | 0.01692 | -0.043 | 67.275
11.5 | 1.126 | 0.01823 | -0.044 | 61.76
12 | 1.103 | 0.01975 | -0.045 | 55.844
12.5 | 1.064 | 0.02292 | -0.045 | 46.419
13 | 0.948 | 0.04547 | -0.041 | 20.851
13.5 | 0.83 | 0.09129 | -0.028 | 9.097
14 | 0.783 | 0.10003 | -0.027 | 7.823
14.5 | 0.731 | 0.10939 | -0.026 | 6.683
15 | 0.675 | 0.11573 | -0.026 | 5.836
15.5 | 0.615 | 0.12431 | -0.026 | 4.946

## 70. Re 4M Mach 0.25 (2)
BIGFOIL.COM POLAR EXPORT
NACA67-214 a=0.0
NACA67-214 a=0.0 |  |  |  | Cl Max: | 1.3772 | at alpha= | 17 | deg
XFOIL ncrit=9 |  |  |  | L/D Max: | 90.8485 | at alpha= | 1.5 | deg
Re: | 4000000 |  |  | Cd Min: | 0.19782 | at alpha= | -19.5 | deg
Mach: | 0.25 |  |  | Cl=0 at alpha= | -1.5 | deg
|  |  |  | @ Cl=0.1, Cd= | 0.0031311
|  |  |  | @ Cl=0.4, Cd= | 0.0053596
|  |  |  | @ Cl=0.6, Cd= | 0.0087562
alpha (deg) | Cl | Cd | Cm | Cl/Cd
-19.5 | -0.5467 | 0.19782 | -0.0241 | -2.7636
-19 | -0.5306 | 0.19195 | -0.0278 | -2.7643
-18.5 | -0.523 | 0.18251 | -0.0321 | -2.8656
-18 | -0.5136 | 0.17462 | -0.0363 | -2.9412
-17.5 | -0.5009 | 0.16739 | -0.0404 | -2.9924
-16.5 | -1.0111 | 0.04997 | -0.1056 | -20.2341
-16 | -1.0385 | 0.04246 | -0.1056 | -24.4583
-15.5 | -1.0688 | 0.03595 | -0.1026 | -29.7302
-15 | -1.0814 | 0.03147 | -0.0979 | -34.3629
-14.5 | -1.0826 | 0.02795 | -0.0928 | -38.7335
-13.5 | -1.0667 | 0.0223 | -0.0817 | -47.8341
-13 | -1.0478 | 0.02005 | -0.0766 | -52.2594
-12.5 | -1.0274 | 0.01774 | -0.0713 | -57.9143
-12 | -0.9959 | 0.01603 | -0.0672 | -62.1273
-11.5 | -0.9575 | 0.01471 | -0.0638 | -65.0918
-11 | -0.9154 | 0.01368 | -0.061 | -66.9152
-10.5 | -0.8717 | 0.01278 | -0.0584 | -68.2081
-10 | -0.8255 | 0.01206 | -0.0561 | -68.4494
-9.5 | -0.7791 | 0.0114 | -0.054 | -68.3421
-9 | -0.7314 | 0.01082 | -0.052 | -67.597
-8.5 | -0.6831 | 0.01028 | -0.0502 | -66.4494
-8 | -0.6361 | 0.00966 | -0.0482 | -65.8489
-7.5 | -0.5879 | 0.0092 | -0.0464 | -63.9022
-7 | -0.5389 | 0.00881 | -0.0448 | -61.1691
-6.5 | -0.4909 | 0.00839 | -0.0429 | -58.5101
-6 | -0.4419 | 0.00808 | -0.0414 | -54.6906
-5.5 | -0.394 | 0.00775 | -0.0396 | -50.8387
-5 | -0.3451 | 0.00752 | -0.0379 | -45.891
-4.5 | -0.2983 | 0.00726 | -0.0359 | -41.0882
-4 | -0.2477 | 0.00706 | -0.0347 | -35.085
-3.5 | -0.1961 | 0.00681 | -0.0337 | -28.7959
-3 | -0.1436 | 0.00658 | -0.0329 | -21.8237
-2.5 | -0.0916 | 0.00634 | -0.0321 | -14.4479
-2 | -0.0434 | 0.00596 | -0.0305 | -7.2819
-1.5 | 0 | 0.00536 | -0.0281 | 0
-1 | 0.031 | 0.00431 | -0.0232 | 7.1926
-0.5 | 0.0618 | 0.00315 | -0.0182 | 19.619
0 | 0.1223 | 0.00312 | -0.019 | 39.1987
0.5 | 0.1817 | 0.00321 | -0.0196 | 56.6044
1 | 0.2423 | 0.0032 | -0.0206 | 75.7188
1.5 | 0.2998 | 0.0033 | -0.0209 | 90.8485
2 | 0.3365 | 0.0041 | -0.0169 | 82.0732
2.5 | 0.3681 | 0.00491 | -0.0121 | 74.9695
3 | 0.4057 | 0.00544 | -0.0084 | 74.5772
3.5 | 0.4333 | 0.00599 | -0.0025 | 72.3372
4 | 0.4627 | 0.00659 | 0.0029 | 70.2124
4.5 | 0.4972 | 0.00721 | 0.007 | 68.9598
5 | 0.5334 | 0.00784 | 0.0107 | 68.0357
5.5 | 0.5718 | 0.00846 | 0.014 | 67.5887
6 | 0.6156 | 0.00892 | 0.0162 | 69.0135
6.5 | 0.6607 | 0.00936 | 0.0182 | 70.5876
7 | 0.7075 | 0.00976 | 0.0198 | 72.4898
7.5 | 0.7517 | 0.01027 | 0.0219 | 73.1938
8.5 | 0.8407 | 0.01128 | 0.026 | 74.5301
9 | 0.8828 | 0.01191 | 0.0284 | 74.1226
9.5 | 0.9245 | 0.01259 | 0.0308 | 73.4313
10 | 0.9654 | 0.01333 | 0.0334 | 72.4231
10.5 | 1.0039 | 0.01416 | 0.0363 | 70.8969
11 | 1.0435 | 0.01496 | 0.0389 | 69.7527
11.5 | 1.0814 | 0.01589 | 0.0418 | 68.0554
12 | 1.1179 | 0.01686 | 0.0448 | 66.3049
12.5 | 1.1504 | 0.01811 | 0.0481 | 63.5229
13 | 1.1805 | 0.01948 | 0.0518 | 60.6006
13.5 | 1.2127 | 0.02081 | 0.0549 | 58.2749
14 | 1.2394 | 0.02243 | 0.0586 | 55.2564
15 | 1.289 | 0.02614 | 0.0656 | 49.3114
15.5 | 1.3012 | 0.02887 | 0.0698 | 45.071
16 | 1.3117 | 0.03194 | 0.0735 | 41.0676
16.5 | 1.3492 | 0.03545 | 0.0713 | 38.0592
17 | 1.3772 | 0.04051 | 0.0682 | 33.9965
19 | 1.3231 | 0.06811 | 0.0689 | 19.4259
19.5 | 1.2878 | 0.0798 | 0.0638 | 16.1378
20 | 1.2129 | 0.09856 | 0.0534 | 12.3062

## 71. Re 4M Mach 0.50 (1)
BIGFOIL.COM POLAR EXPORT
NACA67-214 a=0.0
NACA67-214 a=0.0 |  |  |  | Cl Max: | 1.148 | at alpha= | 20 | deg
JavaFoil+Calcfoil stall+Eppler ext transition |  |  |  | L/D Max: | 87.789 | at alpha= | 3 | deg
Re: | 4000000 |  |  | Cd Min: | 0.0028 | at alpha= | -0.5 | deg
Mach: | 0.5 |  |  | Cl=0 at alpha= | -0.99296 | deg
|  |  |  | @ Cl=0.1, Cd= | 0.0030014
|  |  |  | @ Cl=0.4, Cd= | 0.0048
|  |  |  | @ Cl=0.6, Cd= | 0.0069276
alpha (deg) | Cl | Cd | Cm | Cl/Cd
-20 | -1.042 | 0.16095 | 0.017 | -6.475
-19.5 | -1.015 | 0.15519 | 0.016 | -6.543
-19 | -0.989 | 0.14999 | 0.016 | -6.592
-18.5 | -0.964 | 0.15227 | 0.015 | -6.331
-18 | -0.936 | 0.144 | 0.014 | -6.498
-17.5 | -0.907 | 0.14079 | 0.013 | -6.441
-17 | -0.88 | 0.13518 | 0.012 | -6.508
-16.5 | -0.853 | 0.13085 | 0.012 | -6.518
-16 | -0.826 | 0.12683 | 0.011 | -6.514
-15.5 | -0.8 | 0.12355 | 0.011 | -6.475
-15 | -0.772 | 0.11428 | 0.01 | -6.752
-14.5 | -0.744 | 0.1133 | 0.009 | -6.563
-14 | -0.717 | 0.10619 | 0.008 | -6.749
-13.5 | -0.69 | 0.10275 | 0.008 | -6.712
-13 | -0.663 | 0.09928 | 0.007 | -6.674
-12.5 | -0.635 | 0.09542 | 0.006 | -6.657
-12 | -0.607 | 0.0896 | 0.006 | -6.776
-11.5 | -0.58 | 0.0811 | 0.005 | -7.151
-11 | -0.553 | 0.07279 | 0.005 | -7.599
-10.5 | -0.526 | 0.06699 | 0.004 | -7.849
-10 | -0.499 | 0.0622 | 0.003 | -8.015
-9.5 | -0.47 | 0.07152 | 0.002 | -6.569
-9 | -0.443 | 0.06117 | 0.002 | -7.236
-8.5 | -0.416 | 0.05558 | 0.001 | -7.48
-8 | -0.388 | 0.05681 | 0.001 | -6.822
-7.5 | -0.36 | 0.05103 | 0 | -7.06
-7 | -0.507 | 0.04543 | -0.001 | -11.163
-6.5 | -0.643 | 0.01103 | -0.002 | -58.326
-6 | -0.622 | 0.01026 | -0.004 | -60.615
-5.5 | -0.581 | 0.00963 | -0.005 | -60.322
-5 | -0.53 | 0.00917 | -0.006 | -57.74
-4.5 | -0.471 | 0.00877 | -0.008 | -53.738
-4 | -0.409 | 0.00838 | -0.009 | -48.746
-3.5 | -0.343 | 0.00785 | -0.01 | -43.719
-3 | -0.276 | 0.00755 | -0.011 | -36.584
-2.5 | -0.208 | 0.00729 | -0.013 | -28.568
-2 | -0.14 | 0.00688 | -0.014 | -20.285
-1.5 | -0.071 | 0.00283 | -0.016 | -25.045
-1 | -0.001 | 0.00284 | -0.017 | -0.251
-0.5 | 0.07 | 0.0028 | -0.018 | 24.891
0 | 0.14 | 0.00327 | -0.02 | 42.788
0.5 | 0.21 | 0.00343 | -0.021 | 61.229
1 | 0.279 | 0.00388 | -0.022 | 71.766
1.5 | 0.348 | 0.00428 | -0.024 | 81.298
2 | 0.416 | 0.00496 | -0.025 | 83.885
2.5 | 0.484 | 0.00581 | -0.026 | 83.428
3 | 0.552 | 0.00629 | -0.027 | 87.789
3.5 | 0.619 | 0.00718 | -0.029 | 86.152
4 | 0.685 | 0.00805 | -0.03 | 85.125
4.5 | 0.748 | 0.01007 | -0.031 | 74.265
5 | 0.808 | 0.01057 | -0.033 | 76.497
5.5 | 0.865 | 0.01108 | -0.034 | 78.033
6 | 0.915 | 0.01169 | -0.035 | 78.254
6.5 | 0.957 | 0.01273 | -0.036 | 75.118
7 | 0.985 | 0.01363 | -0.038 | 72.234
7.5 | 0.989 | 0.01466 | -0.039 | 67.469
8 | 0.939 | 0.01595 | -0.04 | 58.889
8.5 | 0.634 | 0.01746 | -0.041 | 36.334
9 | 0.554 | 0.06033 | -0.023 | 9.176
9.5 | 0.578 | 0.06691 | -0.021 | 8.644
10 | 0.605 | 0.07007 | -0.022 | 8.641
10.5 | 0.632 | 0.07971 | -0.022 | 7.931
11 | 0.661 | 0.07246 | -0.025 | 9.124
11.5 | 0.688 | 0.07856 | -0.025 | 8.755
12 | 0.714 | 0.08797 | -0.025 | 8.115
12.5 | 0.742 | 0.09721 | -0.027 | 7.631
13 | 0.769 | 0.0993 | -0.027 | 7.743
13.5 | 0.796 | 0.10497 | -0.028 | 7.579
14 | 0.822 | 0.11044 | -0.029 | 7.446
14.5 | 0.851 | 0.11446 | -0.031 | 7.435
15 | 0.878 | 0.11904 | -0.032 | 7.372
15.5 | 0.904 | 0.12385 | -0.032 | 7.301
16 | 0.931 | 0.1283 | -0.033 | 7.257
16.5 | 0.961 | 0.13182 | -0.036 | 7.287
17 | 0.991 | 0.13845 | -0.038 | 7.156
17.5 | 1.013 | 0.14192 | -0.037 | 7.139
18 | 1.04 | 0.1452 | -0.038 | 7.162
18.5 | 1.07 | 0.14911 | -0.04 | 7.174
19 | 1.101 | 0.15397 | -0.043 | 7.15
19.5 | 1.121 | 0.15501 | -0.041 | 7.234
20 | 1.148 | 0.16267 | -0.042 | 7.057

## 72. Re 4M Mach 0.50 (2)
BIGFOIL.COM POLAR EXPORT
NACA67-214 a=0.0
NACA67-214 a=0.0 |  |  |  | Cl Max: | 0.9808 | at alpha= | 11 | deg
XFOIL ncrit=9 |  |  |  | L/D Max: | 94.3698 | at alpha= | 1.5 | deg
Re: | 4000000 |  |  | Cd Min: | 0.14364 | at alpha= | 16 | deg
Mach: | 0.5 |  |  | Cl=0 at alpha= | -2.1381 | deg
|  |  |  | @ Cl=0.1, Cd= | 0.0032858
|  |  |  | @ Cl=0.4, Cd= | 0.0065682
|  |  |  | @ Cl=0.6, Cd= | 0.010409
alpha (deg) | Cl | Cd | Cm | Cl/Cd
-13 | -0.3868 | 0.11061 | -0.0819 | -3.497
-12.5 | -0.3861 | 0.10117 | -0.087 | -3.8163
-12 | -0.3897 | 0.09137 | -0.0925 | -4.2651
-11.5 | -0.4071 | 0.07975 | -0.0991 | -5.1047
-11 | -0.4327 | 0.0665 | -0.1079 | -6.5068
-10.5 | -0.4691 | 0.05288 | -0.1174 | -8.871
-10 | -0.5151 | 0.04385 | -0.117 | -11.7469
-9.5 | -0.5592 | 0.03673 | -0.1112 | -15.2246
-9 | -0.5999 | 0.03026 | -0.1018 | -19.8249
-8.5 | -0.6411 | 0.02332 | -0.0897 | -27.4914
-8 | -0.6478 | 0.01531 | -0.0808 | -42.3122
-7.5 | -0.5914 | 0.01203 | -0.0778 | -49.1604
-7 | -0.537 | 0.01074 | -0.0738 | -50
-6.5 | -0.4825 | 0.00989 | -0.0701 | -48.7867
-6 | -0.4275 | 0.00924 | -0.0667 | -46.2662
-5.5 | -0.3709 | 0.00875 | -0.064 | -42.3886
-5 | -0.3143 | 0.0083 | -0.0615 | -37.8675
-4.5 | -0.2569 | 0.00795 | -0.0594 | -32.3145
-4 | -0.201 | 0.00759 | -0.0572 | -26.4822
-3.5 | -0.1446 | 0.00728 | -0.0553 | -19.8626
-3 | -0.0886 | 0.00699 | -0.0534 | -12.6753
-2.5 | -0.0346 | 0.0067 | -0.0512 | -5.1642
-2 | 0.0132 | 0.0063 | -0.0479 | 2.0952
-1.5 | 0.0431 | 0.00573 | -0.0408 | 7.5218
-1 | 0.0629 | 0.00479 | -0.032 | 13.1315
-0.5 | 0.0717 | 0.00329 | -0.0208 | 21.7933
0 | 0.1398 | 0.00328 | -0.0216 | 42.622
0.5 | 0.2073 | 0.00337 | -0.0222 | 61.5134
1 | 0.2757 | 0.0034 | -0.023 | 81.0882
1.5 | 0.3369 | 0.00357 | -0.0223 | 94.3697
2 | 0.3649 | 0.00433 | -0.0148 | 84.2725
2.5 | 0.3632 | 0.00513 | -0.0012 | 70.7992
3 | 0.3807 | 0.00597 | 0.0081 | 63.7688
3.5 | 0.4078 | 0.00681 | 0.0152 | 59.8825
4 | 0.4417 | 0.00761 | 0.0208 | 58.042
4.5 | 0.4792 | 0.00843 | 0.0258 | 56.8446
5 | 0.5199 | 0.00924 | 0.0301 | 56.2662
5.5 | 0.5637 | 0.01001 | 0.034 | 56.3137
6 | 0.6147 | 0.01057 | 0.0369 | 58.1552
6.5 | 0.6658 | 0.01117 | 0.0399 | 59.6061
7 | 0.7164 | 0.01184 | 0.0431 | 60.5068
7.5 | 0.7674 | 0.01256 | 0.0464 | 61.0987
8 | 0.8166 | 0.0134 | 0.0502 | 60.9403
8.5 | 0.864 | 0.01439 | 0.0544 | 60.0417
9 | 0.9083 | 0.01556 | 0.0593 | 58.374
9.5 | 0.9483 | 0.01701 | 0.0649 | 55.7496
10 | 0.9764 | 0.01916 | 0.0717 | 50.9603
11 | 0.9808 | 0.02696 | 0.0875 | 36.3798
11.5 | 0.9531 | 0.03343 | 0.0941 | 28.5103
12 | 0.9129 | 0.04162 | 0.0978 | 21.9342
12.5 | 0.8779 | 0.05085 | 0.0975 | 17.2645
13 | 0.843 | 0.06197 | 0.0929 | 13.6034
13.5 | 0.8125 | 0.07461 | 0.0852 | 10.89
14 | 0.7879 | 0.08822 | 0.076 | 8.9311
14.5 | 0.7634 | 0.10212 | 0.0674 | 7.4755
15 | 0.7401 | 0.11546 | 0.0593 | 6.41
15.5 | 0.7153 | 0.12949 | 0.0506 | 5.524
16 | 0.6947 | 0.14364 | 0.042 | 4.8364

## 73. Re 5M Mach 0.00 (1)
BIGFOIL.COM POLAR EXPORT
NACA67-214 a=0.0
NACA67-214 a=0.0 |  |  |  | Cl Max: | 1.209 | at alpha= | 12.5 | deg
JavaFoil+Calcfoil stall+Eppler ext transition |  |  |  | L/D Max: | 90.894 | at alpha= | 8 | deg
Re: | 5000000 |  |  | Cd Min: | 0.00314 | at alpha= | -1.5 | deg
Mach: | 0 |  |  | Cl=0 at alpha= | -0.9918 | deg
|  |  |  | @ Cl=0.1, Cd= | 0.0033484
|  |  |  | @ Cl=0.4, Cd= | 0.004979
|  |  |  | @ Cl=0.6, Cd= | 0.0066536
alpha (deg) | Cl | Cd | Cm | Cl/Cd
-17 | -0.742 | 0.12637 | 0.01 | -5.869
-16.5 | -0.764 | 0.11888 | 0.01 | -6.428
-16 | -0.785 | 0.11261 | 0.01 | -6.973
-15.5 | -0.805 | 0.10612 | 0.009 | -7.586
-15 | -0.82 | 0.10007 | 0.009 | -8.198
-14.5 | -0.828 | 0.09294 | 0.009 | -8.911
-14 | -0.832 | 0.08803 | 0.008 | -9.448
-13.5 | -0.834 | 0.08186 | 0.008 | -10.193
-13 | -0.839 | 0.07287 | 0.008 | -11.513
-12.5 | -0.844 | 0.06295 | 0.008 | -13.412
-12 | -0.973 | 0.0157 | 0.01 | -61.956
-11.5 | -0.971 | 0.01349 | 0.009 | -71.943
-11 | -0.955 | 0.01265 | 0.008 | -75.529
-10.5 | -0.935 | 0.01207 | 0.007 | -77.45
-10 | -0.91 | 0.01149 | 0.006 | -79.175
-9.5 | -0.881 | 0.01097 | 0.005 | -80.35
-9 | -0.848 | 0.01053 | 0.004 | -80.517
-8.5 | -0.812 | 0.01006 | 0.002 | -80.658
-8 | -0.771 | 0.00962 | 0.001 | -80.167
-7.5 | -0.728 | 0.0092 | 0 | -79.134
-7 | -0.682 | 0.00885 | -0.001 | -77.059
-6.5 | -0.633 | 0.00851 | -0.002 | -74.374
-6 | -0.582 | 0.00821 | -0.003 | -70.906
-5.5 | -0.529 | 0.00791 | -0.004 | -66.83
-5 | -0.474 | 0.00764 | -0.005 | -62.046
-4.5 | -0.418 | 0.00737 | -0.007 | -56.703
-4 | -0.36 | 0.00711 | -0.008 | -50.64
-3.5 | -0.301 | 0.0069 | -0.009 | -43.642
-3 | -0.242 | 0.00672 | -0.01 | -35.999
-2.5 | -0.182 | 0.00655 | -0.011 | -27.814
-2 | -0.122 | 0.00315 | -0.012 | -38.834
-1.5 | -0.061 | 0.00314 | -0.014 | -19.565
-1 | -0.001 | 0.00314 | -0.015 | -0.197
-0.5 | 0.06 | 0.0032 | -0.016 | 18.893
0 | 0.122 | 0.00343 | -0.017 | 35.49
0.5 | 0.182 | 0.00351 | -0.018 | 51.911
1 | 0.243 | 0.00352 | -0.019 | 68.875
1.5 | 0.303 | 0.0037 | -0.02 | 81.864
2 | 0.363 | 0.00472 | -0.022 | 76.866
2.5 | 0.423 | 0.00514 | -0.023 | 82.238
3 | 0.482 | 0.00555 | -0.024 | 86.778
3.5 | 0.541 | 0.0061 | -0.025 | 88.623
4 | 0.599 | 0.00664 | -0.026 | 90.265
4.5 | 0.657 | 0.00743 | -0.027 | 88.345
5 | 0.713 | 0.00863 | -0.028 | 82.601
5.5 | 0.767 | 0.00894 | -0.03 | 85.824
6 | 0.821 | 0.00929 | -0.031 | 88.33
6.5 | 0.873 | 0.00965 | -0.032 | 90.466
7 | 0.922 | 0.01024 | -0.033 | 90.083
7.5 | 0.969 | 0.0107 | -0.034 | 90.639
8 | 1.014 | 0.01116 | -0.035 | 90.894
8.5 | 1.056 | 0.0117 | -0.036 | 90.28
9 | 1.093 | 0.01219 | -0.037 | 89.677
9.5 | 1.125 | 0.01277 | -0.038 | 88.089
10 | 1.151 | 0.01338 | -0.039 | 86.03
10.5 | 1.173 | 0.01401 | -0.041 | 83.726
11 | 1.19 | 0.01472 | -0.042 | 80.821
11.5 | 1.202 | 0.01545 | -0.043 | 77.758
12 | 1.208 | 0.01628 | -0.044 | 74.195
12.5 | 1.209 | 0.01722 | -0.045 | 70.201
13 | 1.204 | 0.01849 | -0.046 | 65.111
13.5 | 1.194 | 0.01988 | -0.046 | 60.07
14 | 1.179 | 0.02148 | -0.047 | 54.906
14.5 | 1.154 | 0.02484 | -0.048 | 46.452
15 | 1.131 | 0.02703 | -0.049 | 41.859
15.5 | 1.078 | 0.03673 | -0.048 | 29.358
16 | 0.964 | 0.0832 | -0.04 | 11.585
16.5 | 0.911 | 0.10793 | -0.035 | 8.439
17 | 0.879 | 0.11669 | -0.034 | 7.529
17.5 | 0.845 | 0.12705 | -0.033 | 6.65

## 74. Re 5M Mach 0.00 (2)
BIGFOIL.COM POLAR EXPORT
NACA67-214 a=0.0
NACA67-214 a=0.0 |  |  |  | Cl Max: | 1.5322 | at alpha= | 20 | deg
XFOIL ncrit=9 |  |  |  | L/D Max: | 84.6567 | at alpha= | 1.5 | deg
Re: | 5000000 |  |  | Cd Min: | 0.04296 | at alpha= | 20 | deg
Mach: | 0 |  |  | Cl=0 at alpha= | -1.44 | deg
|  |  |  | @ Cl=0.1, Cd= | 0.0029057
|  |  |  | @ Cl=0.4, Cd= | 0.0053926
|  |  |  | @ Cl=0.6, Cd= | 0.0079945
alpha (deg) | Cl | Cd | Cm | Cl/Cd
-20 | -1.4309 | 0.03421 | -0.0902 | -41.827
-19.5 | -1.4203 | 0.03167 | -0.0878 | -44.8469
-19 | -1.4087 | 0.02925 | -0.0851 | -48.1607
-18.5 | -1.3962 | 0.02698 | -0.0821 | -51.7494
-18 | -1.3825 | 0.02491 | -0.0788 | -55.4998
-17.5 | -1.362 | 0.02323 | -0.0758 | -58.6311
-17 | -1.3349 | 0.02205 | -0.0733 | -60.5397
-16.5 | -1.3131 | 0.02047 | -0.07 | -64.1475
-16 | -1.2819 | 0.01954 | -0.0676 | -65.6039
-15.5 | -1.2538 | 0.01829 | -0.0647 | -68.5511
-15 | -1.2205 | 0.01742 | -0.0623 | -70.0631
-14.5 | -1.1862 | 0.01654 | -0.06 | -71.717
-14 | -1.1488 | 0.01584 | -0.058 | -72.5253
-13.5 | -1.1139 | 0.01493 | -0.0555 | -74.6082
-13 | -1.0729 | 0.01441 | -0.0539 | -74.4552
-12.5 | -1.0331 | 0.01373 | -0.052 | -75.244
-12 | -0.9926 | 0.01306 | -0.0502 | -76.0031
-11.5 | -0.9544 | 0.01208 | -0.0479 | -79.0066
-11 | -0.9126 | 0.01146 | -0.0461 | -79.6335
-10.5 | -0.8692 | 0.01091 | -0.0445 | -79.67
-10 | -0.8246 | 0.01044 | -0.0431 | -78.9847
-9.5 | -0.7795 | 0.00999 | -0.0418 | -78.028
-9 | -0.7337 | 0.00959 | -0.0405 | -76.5068
-8.5 | -0.688 | 0.00921 | -0.0391 | -74.7014
-8 | -0.6433 | 0.00875 | -0.0375 | -73.52
-7.5 | -0.5978 | 0.00839 | -0.036 | -71.2515
-7 | -0.5518 | 0.0081 | -0.0345 | -68.1235
-6.5 | -0.5074 | 0.00779 | -0.0327 | -65.1348
-6 | -0.4608 | 0.00757 | -0.0313 | -60.8719
-5.5 | -0.4119 | 0.00728 | -0.0303 | -56.5797
-5 | -0.361 | 0.00706 | -0.0298 | -51.1331
-4.5 | -0.3103 | 0.00681 | -0.0292 | -45.5653
-4 | -0.2581 | 0.00662 | -0.0289 | -38.9879
-3.5 | -0.2064 | 0.0064 | -0.0285 | -32.25
-3 | -0.1544 | 0.00623 | -0.0282 | -24.7833
-2.5 | -0.1018 | 0.00599 | -0.0279 | -16.995
-2 | -0.052 | 0.00563 | -0.0272 | -9.2362
-1.5 | -0.0049 | 0.00519 | -0.0259 | -0.94412
-1 | 0.0359 | 0.00449 | -0.0234 | 7.9955
-0.5 | 0.0623 | 0.00298 | -0.0181 | 20.906
0 | 0.1181 | 0.00287 | -0.0185 | 41.1498
0.5 | 0.1759 | 0.00287 | -0.0192 | 61.2892
1 | 0.2324 | 0.00301 | -0.0197 | 77.2093
1.5 | 0.2836 | 0.00335 | -0.0192 | 84.6567
2 | 0.3174 | 0.00429 | -0.0152 | 73.986
2.5 | 0.3566 | 0.0049 | -0.0124 | 72.7755
3 | 0.3981 | 0.00537 | -0.01 | 74.1341
3.5 | 0.4384 | 0.00585 | -0.0073 | 74.9402
4 | 0.4758 | 0.00631 | -0.0041 | 75.4041
4.5 | 0.5078 | 0.0068 | 0.0004 | 74.6765
5 | 0.5441 | 0.00733 | 0.0037 | 74.2292
5.5 | 0.5832 | 0.00785 | 0.0065 | 74.293
6.5 | 0.6704 | 0.0086 | 0.01 | 77.9535
7 | 0.715 | 0.00892 | 0.0115 | 80.157
7.5 | 0.7584 | 0.00932 | 0.0132 | 81.3734
8 | 0.8022 | 0.00971 | 0.0147 | 82.6159
8.5 | 0.8451 | 0.01016 | 0.0163 | 83.1791
9.5 | 0.9264 | 0.01123 | 0.0202 | 82.4933
10 | 0.9669 | 0.01178 | 0.022 | 82.0798
10.5 | 1.0053 | 0.01244 | 0.0242 | 80.8119
11 | 1.0456 | 0.013 | 0.0259 | 80.4308
11.5 | 1.0835 | 0.01364 | 0.028 | 79.4355
12 | 1.1213 | 0.01435 | 0.0299 | 78.1394
12.5 | 1.1556 | 0.01516 | 0.0324 | 76.2269
13 | 1.1891 | 0.0161 | 0.0348 | 73.8571
13.5 | 1.2236 | 0.0169 | 0.037 | 72.4024
14 | 1.256 | 0.01787 | 0.0393 | 70.2854
14.5 | 1.2875 | 0.01886 | 0.0416 | 68.2662
15 | 1.3179 | 0.01992 | 0.044 | 66.1596
15.5 | 1.3452 | 0.02117 | 0.0466 | 63.5427
16 | 1.3685 | 0.02266 | 0.0495 | 60.3928
16.5 | 1.3898 | 0.02421 | 0.0525 | 57.406
17 | 1.4228 | 0.02624 | 0.0523 | 54.2226
17.5 | 1.472 | 0.0283 | 0.0486 | 52.0141
19.5 | 1.5297 | 0.03879 | 0.0569 | 39.4354
20 | 1.5322 | 0.04296 | 0.0582 | 35.6657

## 75. Re 5M Mach 0.10 (1)
BIGFOIL.COM POLAR EXPORT
NACA67-214 a=0.0
NACA67-214 a=0.0 |  |  |  | Cl Max: | 1.198 | at alpha= | 12 | deg
JavaFoil+Calcfoil stall+Eppler ext transition |  |  |  | L/D Max: | 90.571 | at alpha= | 8 | deg
Re: | 5000000 |  |  | Cd Min: | 0.00315 | at alpha= | -2 | deg
Mach: | 0.1 |  |  | Cl=0 at alpha= | -0.99194 | deg
|  |  |  | @ Cl=0.1, Cd= | 0.0033143
|  |  |  | @ Cl=0.4, Cd= | 0.0049992
|  |  |  | @ Cl=0.6, Cd= | 0.0066431
alpha (deg) | Cl | Cd | Cm | Cl/Cd
-16.5 | -0.725 | 0.12055 | 0.01 | -6.016
-16 | -0.75 | 0.11519 | 0.009 | -6.512
-15.5 | -0.774 | 0.10814 | 0.009 | -7.154
-15 | -0.793 | 0.10203 | 0.009 | -7.771
-14.5 | -0.802 | 0.09542 | 0.008 | -8.408
-14 | -0.81 | 0.09007 | 0.008 | -8.989
-13.5 | -0.815 | 0.08401 | 0.008 | -9.699
-13 | -0.82 | 0.07609 | 0.007 | -10.778
-12.5 | -0.823 | 0.0683 | 0.007 | -12.055
-12 | -0.829 | 0.05816 | 0.007 | -14.258
-11.5 | -0.96 | 0.01381 | 0.009 | -69.562
-11 | -0.948 | 0.01286 | 0.008 | -73.737
-10.5 | -0.93 | 0.01221 | 0.007 | -76.189
-10 | -0.907 | 0.01162 | 0.006 | -78.046
-9.5 | -0.879 | 0.01106 | 0.005 | -79.522
-9 | -0.848 | 0.0106 | 0.004 | -79.975
-8.5 | -0.812 | 0.01014 | 0.002 | -80.082
-8 | -0.773 | 0.00969 | 0.001 | -79.75
-7.5 | -0.73 | 0.00925 | 0 | -78.923
-7 | -0.684 | 0.0089 | -0.001 | -76.852
-6.5 | -0.635 | 0.00856 | -0.002 | -74.183
-6 | -0.584 | 0.00826 | -0.003 | -70.743
-5.5 | -0.531 | 0.00796 | -0.004 | -66.732
-5 | -0.476 | 0.00768 | -0.005 | -61.986
-4.5 | -0.419 | 0.00742 | -0.007 | -56.556
-4 | -0.361 | 0.00717 | -0.008 | -50.401
-3.5 | -0.303 | 0.00694 | -0.009 | -43.608
-3 | -0.243 | 0.00675 | -0.01 | -36.01
-2.5 | -0.183 | 0.00656 | -0.011 | -27.898
-2 | -0.123 | 0.00315 | -0.012 | -38.971
-1.5 | -0.062 | 0.00316 | -0.014 | -19.559
-1 | -0.001 | 0.00316 | -0.015 | -0.197
-0.5 | 0.061 | 0.00318 | -0.016 | 19.093
0 | 0.122 | 0.00339 | -0.017 | 35.992
0.5 | 0.183 | 0.0035 | -0.018 | 52.409
1 | 0.244 | 0.00355 | -0.019 | 68.779
1.5 | 0.304 | 0.00372 | -0.021 | 81.833
2 | 0.365 | 0.00476 | -0.022 | 76.72
2.5 | 0.425 | 0.00517 | -0.023 | 82.188
3 | 0.484 | 0.00557 | -0.024 | 86.956
3.5 | 0.543 | 0.00616 | -0.025 | 88.238
4 | 0.602 | 0.00666 | -0.026 | 90.418
4.5 | 0.66 | 0.00749 | -0.027 | 88.135
5 | 0.716 | 0.00868 | -0.029 | 82.487
5.5 | 0.771 | 0.00899 | -0.03 | 85.743
6 | 0.824 | 0.00933 | -0.031 | 88.338
6.5 | 0.876 | 0.00973 | -0.032 | 90.077
7 | 0.926 | 0.01033 | -0.033 | 89.622
7.5 | 0.973 | 0.01076 | -0.034 | 90.419
8 | 1.017 | 0.01123 | -0.035 | 90.571
8.5 | 1.059 | 0.01175 | -0.036 | 90.11
9 | 1.095 | 0.01231 | -0.038 | 88.962
9.5 | 1.125 | 0.01291 | -0.039 | 87.151
10 | 1.15 | 0.01354 | -0.04 | 84.973
10.5 | 1.171 | 0.01419 | -0.041 | 82.513
11 | 1.185 | 0.0149 | -0.042 | 79.527
11.5 | 1.194 | 0.01571 | -0.043 | 76.011
12 | 1.198 | 0.01654 | -0.044 | 72.392
12.5 | 1.195 | 0.01753 | -0.045 | 68.188
13 | 1.186 | 0.01896 | -0.046 | 62.588
13.5 | 1.172 | 0.0206 | -0.047 | 56.865
14 | 1.151 | 0.02258 | -0.047 | 50.973
14.5 | 1.12 | 0.02645 | -0.048 | 42.335
15 | 1.081 | 0.03173 | -0.048 | 34.069
15.5 | 0.951 | 0.07984 | -0.039 | 11.91
16 | 0.903 | 0.10125 | -0.035 | 8.914
16.5 | 0.864 | 0.11364 | -0.033 | 7.607
17 | 0.827 | 0.12425 | -0.032 | 6.66

## 76. Re 5M Mach 0.10 (2)
BIGFOIL.COM POLAR EXPORT
NACA67-214 a=0.0
NACA67-214 a=0.0 |  |  |  | Cl Max: | 1.5165 | at alpha= | 19.5 | deg
XFOIL ncrit=9 |  |  |  | L/D Max: | 84.8512 | at alpha= | 1.5 | deg
Re: | 5000000 |  |  | Cd Min: | 0.04705 | at alpha= | 20 | deg
Mach: | 0.1 |  |  | Cl=0 at alpha= | -1.4521 | deg
|  |  |  | @ Cl=0.1, Cd= | 0.0029135
|  |  |  | @ Cl=0.4, Cd= | 0.0054056
|  |  |  | @ Cl=0.6, Cd= | 0.0080513
alpha (deg) | Cl | Cd | Cm | Cl/Cd
-20 | -1.3901 | 0.03921 | -0.0962 | -35.4527
-19 | -1.3845 | 0.03235 | -0.0913 | -42.7975
-18.5 | -1.3787 | 0.02941 | -0.0881 | -46.8786
-17.5 | -1.3544 | 0.0248 | -0.0811 | -54.6129
-17 | -1.328 | 0.02349 | -0.0784 | -56.5347
-16.5 | -1.3102 | 0.02159 | -0.0746 | -60.6855
-16 | -1.2794 | 0.02055 | -0.072 | -62.2579
-15.5 | -1.2538 | 0.01911 | -0.0687 | -65.6096
-15 | -1.2215 | 0.01815 | -0.066 | -67.3003
-14.5 | -1.1875 | 0.01717 | -0.0634 | -69.1613
-14 | -1.1508 | 0.01639 | -0.0611 | -70.2135
-13.5 | -1.1166 | 0.01536 | -0.0583 | -72.6953
-13 | -1.0757 | 0.01481 | -0.0565 | -72.6334
-12.5 | -1.0358 | 0.01407 | -0.0544 | -73.6176
-12 | -0.9957 | 0.01333 | -0.0524 | -74.6962
-11.5 | -0.9569 | 0.01235 | -0.05 | -77.4818
-11 | -0.915 | 0.01166 | -0.048 | -78.4734
-10.5 | -0.8716 | 0.01106 | -0.0463 | -78.8065
-10 | -0.8266 | 0.01056 | -0.0448 | -78.2765
-9.5 | -0.7813 | 0.01009 | -0.0433 | -77.4331
-9 | -0.7351 | 0.00967 | -0.0419 | -76.0186
-8.5 | -0.6889 | 0.00927 | -0.0405 | -74.315
-8 | -0.6435 | 0.00883 | -0.0389 | -72.8766
-7.5 | -0.5977 | 0.00845 | -0.0373 | -70.7337
-7 | -0.5512 | 0.00814 | -0.0359 | -67.715
-6.5 | -0.506 | 0.00781 | -0.0341 | -64.7887
-6 | -0.4599 | 0.00758 | -0.0324 | -60.6728
-5.5 | -0.412 | 0.0073 | -0.0312 | -56.4384
-5 | -0.361 | 0.00708 | -0.0305 | -50.9887
-4.5 | -0.3101 | 0.00683 | -0.0299 | -45.4026
-4 | -0.2579 | 0.00663 | -0.0295 | -38.8989
-3.5 | -0.206 | 0.00641 | -0.0291 | -32.1373
-3 | -0.1538 | 0.00624 | -0.0287 | -24.6474
-2.5 | -0.1011 | 0.006 | -0.0284 | -16.85
-2 | -0.0512 | 0.00564 | -0.0276 | -9.078
-1.5 | -0.0039 | 0.0052 | -0.0263 | -0.75
-1 | 0.0368 | 0.00451 | -0.0237 | 8.1596
-0.5 | 0.0626 | 0.00298 | -0.0182 | 21.0067
0 | 0.1188 | 0.00288 | -0.0186 | 41.25
0.5 | 0.1769 | 0.00287 | -0.0193 | 61.6376
1 | 0.2337 | 0.00301 | -0.0198 | 77.6412
1.5 | 0.2851 | 0.00336 | -0.0192 | 84.8512
2.5 | 0.3575 | 0.00491 | -0.0122 | 72.8106
3 | 0.3987 | 0.00539 | -0.0096 | 73.9703
3.5 | 0.4386 | 0.00587 | -0.0068 | 74.7189
4 | 0.4737 | 0.00632 | -0.003 | 74.9525
4.5 | 0.5064 | 0.00683 | 0.0014 | 74.1435
5 | 0.5431 | 0.00737 | 0.0047 | 73.6906
5.5 | 0.5825 | 0.0079 | 0.0074 | 73.7342
6.5 | 0.6704 | 0.00866 | 0.011 | 77.4134
7 | 0.7153 | 0.00898 | 0.0125 | 79.6548
7.5 | 0.7591 | 0.00939 | 0.0142 | 80.8413
8 | 0.8028 | 0.0098 | 0.0159 | 81.9184
8.5 | 0.8464 | 0.01025 | 0.0175 | 82.5756
9.5 | 0.9282 | 0.01134 | 0.0215 | 81.8519
10 | 0.968 | 0.01194 | 0.0236 | 81.072
10.5 | 1.0075 | 0.01258 | 0.0257 | 80.0874
11 | 1.0476 | 0.01318 | 0.0276 | 79.4841
11.5 | 1.0857 | 0.01384 | 0.0297 | 78.4465
12 | 1.1232 | 0.01461 | 0.0319 | 76.8789
12.5 | 1.1572 | 0.01547 | 0.0345 | 74.8028
13 | 1.1913 | 0.01641 | 0.037 | 72.596
13.5 | 1.2263 | 0.01723 | 0.0392 | 71.1724
14 | 1.2575 | 0.01831 | 0.0418 | 68.6783
14.5 | 1.2898 | 0.01932 | 0.0442 | 66.7598
15 | 1.319 | 0.02051 | 0.0468 | 64.3101
15.5 | 1.3447 | 0.02189 | 0.0497 | 61.4299
16 | 1.3656 | 0.02363 | 0.053 | 57.7909
16.5 | 1.3868 | 0.02529 | 0.0561 | 54.8359
17 | 1.4244 | 0.02727 | 0.0552 | 52.2332
17.5 | 1.4721 | 0.02961 | 0.0516 | 49.7163
19.5 | 1.5165 | 0.0418 | 0.0603 | 36.2799
20 | 1.5112 | 0.04705 | 0.0614 | 32.119

## 77. Re 5M Mach 0.25 (1)
BIGFOIL.COM POLAR EXPORT
NACA67-214 a=0.0
NACA67-214 a=0.0 |  |  |  | Cl Max: | 1.142 | at alpha= | 10.5 | deg
JavaFoil+Calcfoil stall+Eppler ext transition |  |  |  | L/D Max: | 89.355 | at alpha= | 4 | deg
Re: | 5000000 |  |  | Cd Min: | 0.00316 | at alpha= | -1 | deg
Mach: | 0.25 |  |  | Cl=0 at alpha= | -0.99206 | deg
|  |  |  | @ Cl=0.1, Cd= | 0.0032882
|  |  |  | @ Cl=0.4, Cd= | 0.0050652
|  |  |  | @ Cl=0.6, Cd= | 0.006745
alpha (deg) | Cl | Cd | Cm | Cl/Cd
-15 | -0.551 | 0.1148 | 0.008 | -4.803
-14.5 | -0.591 | 0.10638 | 0.008 | -5.555
-14 | -0.627 | 0.10007 | 0.007 | -6.261
-13.5 | -0.657 | 0.09309 | 0.007 | -7.063
-13 | -0.684 | 0.08726 | 0.006 | -7.836
-12.5 | -0.705 | 0.0801 | 0.006 | -8.807
-12 | -0.72 | 0.07604 | 0.006 | -9.472
-11.5 | -0.732 | 0.06902 | 0.005 | -10.604
-11 | -0.738 | 0.06294 | 0.005 | -11.732
-10.5 | -0.763 | 0.04546 | 0.005 | -16.784
-10 | -0.875 | 0.01248 | 0.006 | -70.101
-9.5 | -0.86 | 0.01182 | 0.005 | -72.773
-9 | -0.838 | 0.01122 | 0.004 | -74.694
-8.5 | -0.81 | 0.01065 | 0.002 | -75.984
-8 | -0.776 | 0.01011 | 0.001 | -76.737
-7.5 | -0.737 | 0.00966 | 0 | -76.258
-7 | -0.693 | 0.00921 | -0.001 | -75.254
-6.5 | -0.646 | 0.00885 | -0.002 | -73.015
-6 | -0.596 | 0.00848 | -0.003 | -70.259
-5.5 | -0.543 | 0.00816 | -0.004 | -66.486
-5 | -0.487 | 0.00786 | -0.006 | -61.98
-4.5 | -0.43 | 0.00755 | -0.007 | -56.949
-4 | -0.371 | 0.00728 | -0.008 | -50.928
-3.5 | -0.31 | 0.00706 | -0.009 | -43.976
-3 | -0.249 | 0.00683 | -0.01 | -36.476
-2.5 | -0.188 | 0.00667 | -0.012 | -28.124
-2 | -0.126 | 0.00643 | -0.013 | -19.552
-1.5 | -0.063 | 0.00317 | -0.014 | -20.045
-1 | -0.001 | 0.00316 | -0.015 | -0.202
-0.5 | 0.062 | 0.00324 | -0.016 | 19.291
0 | 0.125 | 0.00332 | -0.018 | 37.72
0.5 | 0.188 | 0.00334 | -0.019 | 56.437
1 | 0.25 | 0.00359 | -0.02 | 69.794
1.5 | 0.313 | 0.00441 | -0.021 | 70.812
2 | 0.374 | 0.00491 | -0.022 | 76.322
2.5 | 0.436 | 0.00528 | -0.023 | 82.579
3 | 0.497 | 0.00577 | -0.025 | 86.159
3.5 | 0.558 | 0.00636 | -0.026 | 87.742
4 | 0.618 | 0.00691 | -0.027 | 89.355
4.5 | 0.676 | 0.00777 | -0.028 | 87.121
5 | 0.734 | 0.00892 | -0.029 | 82.256
5.5 | 0.789 | 0.00928 | -0.03 | 85.07
6 | 0.843 | 0.00967 | -0.032 | 87.172
6.5 | 0.895 | 0.01003 | -0.033 | 89.241
7 | 0.944 | 0.01072 | -0.034 | 87.997
7.5 | 0.989 | 0.01126 | -0.035 | 87.889
8 | 1.031 | 0.01179 | -0.036 | 87.477
8.5 | 1.069 | 0.01242 | -0.037 | 86.109
9 | 1.1 | 0.01303 | -0.038 | 84.368
9.5 | 1.122 | 0.01372 | -0.04 | 81.791
10 | 1.136 | 0.0145 | -0.041 | 78.348
10.5 | 1.142 | 0.01535 | -0.042 | 74.408
11 | 1.14 | 0.01622 | -0.043 | 70.257
11.5 | 1.127 | 0.01744 | -0.044 | 64.636
12 | 1.105 | 0.0188 | -0.045 | 58.78
12.5 | 1.069 | 0.02123 | -0.046 | 50.372
13 | 1.022 | 0.02454 | -0.046 | 41.637
13.5 | 0.845 | 0.08013 | -0.033 | 10.546
14 | 0.787 | 0.09503 | -0.029 | 8.282
14.5 | 0.732 | 0.10567 | -0.027 | 6.931
15 | 0.676 | 0.11352 | -0.027 | 5.956
15.5 | 0.615 | 0.12284 | -0.027 | 5.01

## 78. Re 5M Mach 0.25 (2)
BIGFOIL.COM POLAR EXPORT
NACA67-214 a=0.0
NACA67-214 a=0.0 |  |  |  | Cl Max: | 1.4283 | at alpha= | 17.5 | deg
XFOIL ncrit=9 |  |  |  | L/D Max: | 86.5192 | at alpha= | 1.5 | deg
Re: | 5000000 |  |  | Cd Min: | 0.20154 | at alpha= | -20 | deg
Mach: | 0.25 |  |  | Cl=0 at alpha= | -1.5264 | deg
|  |  |  | @ Cl=0.1, Cd= | 0.0029295
|  |  |  | @ Cl=0.4, Cd= | 0.0054586
|  |  |  | @ Cl=0.6, Cd= | 0.0083403
alpha (deg) | Cl | Cd | Cm | Cl/Cd
-20 | -0.5698 | 0.20154 | -0.0203 | -2.8272
-19.5 | -0.5526 | 0.19598 | -0.0242 | -2.8197
-19 | -0.538 | 0.18945 | -0.0281 | -2.8398
-18.5 | -0.5304 | 0.18039 | -0.0324 | -2.9403
-18 | -0.5285 | 0.16993 | -0.0375 | -3.1101
-17 | -1.0475 | 0.05176 | -0.1058 | -20.2376
-16.5 | -1.1357 | 0.03887 | -0.1061 | -29.2179
-16 | -1.1435 | 0.03436 | -0.1028 | -33.28
-15.5 | -1.1649 | 0.0294 | -0.0973 | -39.6224
-15 | -1.1551 | 0.02666 | -0.0926 | -43.3271
-14.5 | -1.146 | 0.02396 | -0.0873 | -47.8297
-14 | -1.1192 | 0.02235 | -0.0832 | -50.0761
-13.5 | -1.1101 | 0.01952 | -0.0769 | -56.8699
-13 | -1.0737 | 0.01844 | -0.0735 | -58.2267
-12.5 | -1.0414 | 0.01692 | -0.0694 | -61.5485
-12 | -1.0054 | 0.01561 | -0.0658 | -64.4074
-11.5 | -0.967 | 0.01435 | -0.0624 | -67.3868
-11 | -0.9276 | 0.01311 | -0.0591 | -70.7551
-10.5 | -0.8842 | 0.0121 | -0.0564 | -73.0744
-10 | -0.8381 | 0.01133 | -0.0541 | -73.9718
-9.5 | -0.791 | 0.01071 | -0.052 | -73.8562
-9 | -0.7428 | 0.01018 | -0.0501 | -72.9666
-8.5 | -0.6945 | 0.00968 | -0.0482 | -71.7459
-8 | -0.6457 | 0.00927 | -0.0464 | -69.6548
-7.5 | -0.5981 | 0.00877 | -0.0445 | -68.1984
-7 | -0.5498 | 0.0084 | -0.0427 | -65.4524
-6.5 | -0.5008 | 0.00805 | -0.041 | -62.2112
-6 | -0.4526 | 0.00769 | -0.0392 | -58.8557
-5.5 | -0.4041 | 0.00739 | -0.0375 | -54.682
-5 | -0.3565 | 0.00714 | -0.0355 | -49.93
-4.5 | -0.3075 | 0.00693 | -0.0339 | -44.3723
-4 | -0.2553 | 0.0067 | -0.033 | -38.1045
-3.5 | -0.2025 | 0.00649 | -0.0323 | -31.2018
-3 | -0.1494 | 0.00633 | -0.0317 | -23.6019
-2.5 | -0.0962 | 0.00606 | -0.0311 | -15.8746
-2 | -0.0449 | 0.00574 | -0.0301 | -7.8223
-1.5 | 0.0025 | 0.00529 | -0.0284 | 0.47259
-1 | 0.0424 | 0.00458 | -0.0253 | 9.2576
-0.5 | 0.0642 | 0.00296 | -0.0186 | 21.6892
0 | 0.1228 | 0.00291 | -0.0191 | 42.1993
0.5 | 0.1828 | 0.0029 | -0.0199 | 63.0345
1 | 0.2414 | 0.00303 | -0.0204 | 79.67
1.5 | 0.2933 | 0.00339 | -0.0196 | 86.5192
2 | 0.3252 | 0.00436 | -0.0148 | 74.5872
2.5 | 0.3621 | 0.00498 | -0.011 | 72.7108
3 | 0.4009 | 0.00547 | -0.0075 | 73.2907
3.5 | 0.4328 | 0.00592 | -0.0026 | 73.1081
4 | 0.4646 | 0.00646 | 0.0024 | 71.9195
4.5 | 0.5004 | 0.00704 | 0.0063 | 71.0795
5 | 0.5387 | 0.00762 | 0.0097 | 70.6955
5.5 | 0.5799 | 0.00816 | 0.0124 | 71.0662
6 | 0.6256 | 0.00857 | 0.0143 | 72.9988
6.5 | 0.6711 | 0.00897 | 0.0163 | 74.8161
7 | 0.717 | 0.00937 | 0.0181 | 76.5208
7.5 | 0.7628 | 0.00979 | 0.02 | 77.9162
8 | 0.807 | 0.01029 | 0.0221 | 78.4257
8.5 | 0.8512 | 0.01084 | 0.0242 | 78.524
9 | 0.8933 | 0.01147 | 0.0267 | 77.8814
9.5 | 0.9365 | 0.01206 | 0.0289 | 77.6534
10 | 0.976 | 0.0128 | 0.0318 | 76.25
10.5 | 1.0183 | 0.01347 | 0.0341 | 75.5976
11 | 1.0582 | 0.01425 | 0.0368 | 74.2596
11.5 | 1.0966 | 0.0151 | 0.0397 | 72.6225
12 | 1.1303 | 0.01625 | 0.0431 | 69.5569
12.5 | 1.166 | 0.01727 | 0.0462 | 67.5159
13 | 1.2022 | 0.01832 | 0.0491 | 65.6223
13.5 | 1.2348 | 0.01954 | 0.0524 | 63.1934
14 | 1.2644 | 0.02103 | 0.0559 | 60.1236
14.5 | 1.2925 | 0.02261 | 0.0594 | 57.165
15 | 1.312 | 0.02481 | 0.0634 | 52.8819
15.5 | 1.3345 | 0.02683 | 0.067 | 49.7391
16 | 1.3516 | 0.0293 | 0.0707 | 46.1297
16.5 | 1.3695 | 0.03183 | 0.074 | 43.0254
17 | 1.4037 | 0.03583 | 0.0716 | 39.1767
17.5 | 1.4283 | 0.0412 | 0.0685 | 34.6675
19.5 | 1.3525 | 0.0714 | 0.068 | 18.9426
20 | 1.2784 | 0.08863 | 0.0595 | 14.424

## 79. Re 5M Mach 0.50 (1)
BIGFOIL.COM POLAR EXPORT
NACA67-214 a=0.0
NACA67-214 a=0.0 |  |  |  | Cl Max: | 1.149 | at alpha= | 20 | deg
JavaFoil+Calcfoil stall+Eppler ext transition |  |  |  | L/D Max: | 85.377 | at alpha= | 3.5 | deg
Re: | 5000000 |  |  | Cd Min: | 0.00285 | at alpha= | -1 | deg
Mach: | 0.5 |  |  | Cl=0 at alpha= | -0.99296 | deg
|  |  |  | @ Cl=0.1, Cd= | 0.0031471
|  |  |  | @ Cl=0.4, Cd= | 0.0053018
|  |  |  | @ Cl=0.6, Cd= | 0.0070572
alpha (deg) | Cl | Cd | Cm | Cl/Cd
-20 | -1.043 | 0.15707 | 0.017 | -6.638
-19.5 | -1.016 | 0.15237 | 0.016 | -6.666
-19 | -0.989 | 0.147 | 0.016 | -6.729
-18.5 | -0.965 | 0.148 | 0.015 | -6.518
-18 | -0.937 | 0.1425 | 0.014 | -6.572
-17.5 | -0.907 | 0.13575 | 0.013 | -6.684
-17 | -0.88 | 0.13114 | 0.013 | -6.71
-16.5 | -0.853 | 0.12754 | 0.012 | -6.69
-16 | -0.826 | 0.12354 | 0.011 | -6.69
-15.5 | -0.8 | 0.12118 | 0.011 | -6.603
-15 | -0.772 | 0.1118 | 0.01 | -6.908
-14.5 | -0.744 | 0.11047 | 0.009 | -6.735
-14 | -0.717 | 0.10352 | 0.008 | -6.927
-13.5 | -0.69 | 0.10014 | 0.008 | -6.891
-13 | -0.663 | 0.09673 | 0.007 | -6.853
-12.5 | -0.635 | 0.0947 | 0.007 | -6.71
-12 | -0.607 | 0.08692 | 0.006 | -6.989
-11.5 | -0.58 | 0.07874 | 0.005 | -7.372
-11 | -0.554 | 0.0714 | 0.005 | -7.756
-10.5 | -0.526 | 0.06568 | 0.004 | -8.016
-10 | -0.499 | 0.06101 | 0.003 | -8.184
-9.5 | -0.47 | 0.06972 | 0.003 | -6.741
-9 | -0.443 | 0.06049 | 0.002 | -7.323
-8.5 | -0.416 | 0.05469 | 0.001 | -7.612
-8 | -0.388 | 0.05514 | 0.001 | -7.033
-7.5 | -0.36 | 0.0501 | 0 | -7.194
-7 | -0.508 | 0.04466 | -0.001 | -11.373
-6.5 | -0.644 | 0.01063 | -0.002 | -60.596
-6 | -0.622 | 0.00985 | -0.004 | -63.206
-5.5 | -0.581 | 0.00926 | -0.005 | -62.766
-5 | -0.53 | 0.0088 | -0.006 | -60.244
-4.5 | -0.472 | 0.00841 | -0.008 | -56.067
-4 | -0.409 | 0.00802 | -0.009 | -50.998
-3.5 | -0.343 | 0.00767 | -0.01 | -44.765
-3 | -0.277 | 0.00727 | -0.011 | -38.051
-2.5 | -0.209 | 0.00702 | -0.013 | -29.705
-2 | -0.14 | 0.00674 | -0.014 | -20.735
-1.5 | -0.071 | 0.00303 | -0.016 | -23.378
-1 | -0.001 | 0.00285 | -0.017 | -0.251
-0.5 | 0.07 | 0.00292 | -0.018 | 23.902
0 | 0.14 | 0.00345 | -0.02 | 40.449
0.5 | 0.21 | 0.00373 | -0.021 | 56.173
1 | 0.278 | 0.0043 | -0.022 | 64.726
1.5 | 0.348 | 0.00482 | -0.024 | 72.189
2 | 0.416 | 0.00545 | -0.025 | 76.397
2.5 | 0.485 | 0.00583 | -0.026 | 83.063
3 | 0.552 | 0.00657 | -0.027 | 84.104
3.5 | 0.619 | 0.00725 | -0.029 | 85.377
4 | 0.685 | 0.00828 | -0.03 | 82.788
4.5 | 0.748 | 0.00968 | -0.031 | 77.344
5 | 0.809 | 0.01017 | -0.033 | 79.559
5.5 | 0.865 | 0.01066 | -0.034 | 81.184
6 | 0.916 | 0.01123 | -0.035 | 81.523
6.5 | 0.957 | 0.01222 | -0.037 | 78.35
7 | 0.985 | 0.01309 | -0.038 | 75.252
7.5 | 0.99 | 0.01406 | -0.039 | 70.386
8 | 0.94 | 0.01531 | -0.04 | 61.363
8.5 | 0.635 | 0.01673 | -0.041 | 37.972
9 | 0.555 | 0.05846 | -0.025 | 9.501
9.5 | 0.579 | 0.06634 | -0.022 | 8.726
10 | 0.606 | 0.06859 | -0.023 | 8.835
10.5 | 0.632 | 0.07851 | -0.023 | 8.056
11 | 0.666 | 0.06868 | -0.028 | 9.698
11.5 | 0.689 | 0.0767 | -0.026 | 8.984
12 | 0.715 | 0.08474 | -0.026 | 8.434
12.5 | 0.742 | 0.09596 | -0.027 | 7.734
13 | 0.769 | 0.09651 | -0.028 | 7.97
13.5 | 0.796 | 0.10199 | -0.028 | 7.804
14 | 0.823 | 0.10761 | -0.029 | 7.646
14.5 | 0.852 | 0.11098 | -0.032 | 7.677
15 | 0.878 | 0.1158 | -0.032 | 7.581
15.5 | 0.904 | 0.12011 | -0.032 | 7.53
16 | 0.932 | 0.12337 | -0.034 | 7.551
16.5 | 0.962 | 0.12826 | -0.036 | 7.499
17 | 0.992 | 0.13467 | -0.039 | 7.368
17.5 | 1.013 | 0.13768 | -0.037 | 7.361
18 | 1.04 | 0.13984 | -0.038 | 7.439
18.5 | 1.072 | 0.14567 | -0.041 | 7.357
19 | 1.104 | 0.1493 | -0.044 | 7.392
19.5 | 1.122 | 0.15164 | -0.042 | 7.401
20 | 1.149 | 0.158 | -0.043 | 7.27

## 80. Re 5M Mach 0.50 (2)
BIGFOIL.COM POLAR EXPORT
NACA67-214 a=0.0
NACA67-214 a=0.0 |  |  |  | Cl Max: | 1.0053 | at alpha= | 10.5 | deg
XFOIL ncrit=9 |  |  |  | L/D Max: | 89.9169 | at alpha= | 1.5 | deg
Re: | 5000000 |  |  | Cd Min: | 0.12659 | at alpha= | 15.5 | deg
Mach: | 0.5 |  |  | Cl=0 at alpha= | -2.082 | deg
|  |  |  | @ Cl=0.1, Cd= | 0.0030422
|  |  |  | @ Cl=0.4, Cd= | 0.0065734
|  |  |  | @ Cl=0.6, Cd= | 0.0099185
alpha (deg) | Cl | Cd | Cm | Cl/Cd
-13 | -0.3933 | 0.10889 | -0.0828 | -3.6119
-12.5 | -0.4095 | 0.09668 | -0.0896 | -4.2356
-12 | -0.4177 | 0.08641 | -0.0955 | -4.8339
-11.5 | -0.4363 | 0.07483 | -0.1024 | -5.8305
-11 | -0.4647 | 0.05998 | -0.1141 | -7.7476
-10.5 | -0.5008 | 0.04948 | -0.1187 | -10.1213
-10 | -0.5445 | 0.04134 | -0.1166 | -13.1713
-9.5 | -0.5847 | 0.03475 | -0.1099 | -16.8259
-9 | -0.6197 | 0.02886 | -0.1002 | -21.4726
-8.5 | -0.6572 | 0.02224 | -0.0879 | -29.5504
-8 | -0.6594 | 0.01418 | -0.0795 | -46.5021
-7.5 | -0.6041 | 0.01126 | -0.076 | -53.6501
-7 | -0.5499 | 0.01008 | -0.0718 | -54.5536
-6.5 | -0.4937 | 0.00934 | -0.0683 | -52.8587
-6 | -0.4372 | 0.00876 | -0.0651 | -49.9087
-5.5 | -0.3807 | 0.00828 | -0.0623 | -45.9783
-5 | -0.3231 | 0.00789 | -0.0599 | -40.9506
-4.5 | -0.2664 | 0.00753 | -0.0576 | -35.3785
-4 | -0.2098 | 0.0072 | -0.0555 | -29.1389
-3.5 | -0.1531 | 0.00693 | -0.0536 | -22.0924
-3 | -0.0978 | 0.00666 | -0.0516 | -14.6847
-2.5 | -0.0428 | 0.00637 | -0.0496 | -6.719
-2 | 0.0084 | 0.00603 | -0.0468 | 1.393
-1.5 | 0.0452 | 0.00563 | -0.0411 | 8.0284
-1 | 0.077 | 0.0049 | -0.0347 | 15.7143
-0.5 | 0.0739 | 0.00305 | -0.0213 | 24.2295
0 | 0.1406 | 0.00303 | -0.0218 | 46.4026
0.5 | 0.2086 | 0.00305 | -0.0225 | 68.3934
1 | 0.2753 | 0.00313 | -0.023 | 87.9553
1.5 | 0.3246 | 0.00361 | -0.0199 | 89.9169
2 | 0.3452 | 0.00449 | -0.011 | 76.882
2.5 | 0.3492 | 0.00524 | 0.0015 | 66.6412
3 | 0.3749 | 0.00598 | 0.0091 | 62.6923
3.5 | 0.4062 | 0.00672 | 0.0154 | 60.4464
4 | 0.4427 | 0.00746 | 0.0206 | 59.3432
4.5 | 0.4838 | 0.00817 | 0.0249 | 59.2166
5 | 0.5245 | 0.00896 | 0.0294 | 58.5379
5.5 | 0.572 | 0.00962 | 0.0327 | 59.4595
6 | 0.6236 | 0.01017 | 0.0355 | 61.3176
6.5 | 0.6773 | 0.01071 | 0.0381 | 63.24
7 | 0.7286 | 0.01135 | 0.0413 | 64.1938
7.5 | 0.7799 | 0.01202 | 0.0447 | 64.8835
8 | 0.828 | 0.01286 | 0.0487 | 64.3857
8.5 | 0.8769 | 0.01376 | 0.0529 | 63.7282
9 | 0.9231 | 0.01485 | 0.0577 | 62.1616
9.5 | 0.9652 | 0.01623 | 0.0631 | 59.4701
10 | 0.9943 | 0.01827 | 0.07 | 54.4226
10.5 | 1.0053 | 0.02139 | 0.0783 | 46.9986
11 | 0.9978 | 0.02595 | 0.0866 | 38.4509
11.5 | 0.9726 | 0.03202 | 0.0937 | 30.3748
12 | 0.9352 | 0.03978 | 0.098 | 23.5093
12.5 | 0.9016 | 0.04853 | 0.0985 | 18.5782
13 | 0.8671 | 0.05911 | 0.095 | 14.6693
13.5 | 0.8359 | 0.07143 | 0.0877 | 11.7024
14 | 0.8095 | 0.08486 | 0.0786 | 9.5392
14.5 | 0.7847 | 0.09877 | 0.0698 | 7.9447
15 | 0.7572 | 0.11262 | 0.0613 | 6.7235
15.5 | 0.7325 | 0.12659 | 0.0524 | 5.7864

## 81. Re 6M Mach 0.00 (1)
BIGFOIL.COM POLAR EXPORT
NACA67-214 a=0.0
NACA67-214 a=0.0 |  |  |  | Cl Max: | 1.21 | at alpha= | 12.5 | deg
JavaFoil+Calcfoil stall+Eppler ext transition |  |  |  | L/D Max: | 93.953 | at alpha= | 8 | deg
Re: | 6000000 |  |  | Cd Min: | 0.00305 | at alpha= | -1.5 | deg
Mach: | 0 |  |  | Cl=0 at alpha= | -0.9918 | deg
|  |  |  | @ Cl=0.1, Cd= | 0.0034136
|  |  |  | @ Cl=0.4, Cd= | 0.0050912
|  |  |  | @ Cl=0.6, Cd= | 0.00668
alpha (deg) | Cl | Cd | Cm | Cl/Cd
-17 | -0.743 | 0.12404 | 0.011 | -5.987
-16.5 | -0.765 | 0.11751 | 0.01 | -6.512
-16 | -0.786 | 0.11089 | 0.01 | -7.089
-15.5 | -0.806 | 0.10441 | 0.01 | -7.719
-15 | -0.822 | 0.0978 | 0.009 | -8.406
-14.5 | -0.83 | 0.09061 | 0.009 | -9.164
-14 | -0.834 | 0.08562 | 0.008 | -9.743
-13.5 | -0.838 | 0.07909 | 0.008 | -10.592
-13 | -0.848 | 0.06667 | 0.008 | -12.726
-12.5 | -0.977 | 0.01691 | 0.011 | -57.751
-12 | -0.98 | 0.01432 | 0.01 | -68.423
-11.5 | -0.972 | 0.01297 | 0.009 | -74.971
-11 | -0.956 | 0.01221 | 0.008 | -78.323
-10.5 | -0.936 | 0.01164 | 0.007 | -80.356
-10 | -0.911 | 0.01111 | 0.006 | -81.97
-9.5 | -0.882 | 0.01062 | 0.005 | -83.059
-9 | -0.849 | 0.0102 | 0.004 | -83.219
-8.5 | -0.812 | 0.00971 | 0.002 | -83.641
-8 | -0.772 | 0.00932 | 0.001 | -82.855
-7.5 | -0.729 | 0.0089 | 0 | -81.887
-7 | -0.682 | 0.00856 | -0.001 | -79.733
-6.5 | -0.634 | 0.00825 | -0.002 | -76.798
-6 | -0.582 | 0.00793 | -0.003 | -73.42
-5.5 | -0.529 | 0.00767 | -0.004 | -69.035
-5 | -0.474 | 0.0074 | -0.005 | -64.094
-4.5 | -0.418 | 0.00714 | -0.007 | -58.522
-4 | -0.36 | 0.00692 | -0.008 | -52.043
-3.5 | -0.301 | 0.0067 | -0.009 | -44.957
-3 | -0.242 | 0.00548 | -0.01 | -44.193
-2.5 | -0.182 | 0.00536 | -0.011 | -33.977
-2 | -0.122 | 0.00307 | -0.012 | -39.75
-1.5 | -0.061 | 0.00305 | -0.014 | -20.186
-1 | -0.001 | 0.00312 | -0.015 | -0.198
-0.5 | 0.06 | 0.00342 | -0.016 | 17.687
0 | 0.122 | 0.00341 | -0.017 | 35.677
0.5 | 0.182 | 0.00368 | -0.018 | 49.528
1 | 0.243 | 0.00384 | -0.019 | 63.134
1.5 | 0.303 | 0.00386 | -0.02 | 78.394
2 | 0.363 | 0.0049 | -0.022 | 74.163
2.5 | 0.423 | 0.00521 | -0.023 | 81.232
3 | 0.482 | 0.00573 | -0.024 | 84.139
3.5 | 0.541 | 0.00616 | -0.025 | 87.888
4 | 0.6 | 0.00668 | -0.026 | 89.836
4.5 | 0.657 | 0.00738 | -0.027 | 89.06
5 | 0.713 | 0.00835 | -0.028 | 85.426
5.5 | 0.768 | 0.00865 | -0.03 | 88.766
6 | 0.821 | 0.00901 | -0.031 | 91.168
6.5 | 0.873 | 0.00933 | -0.032 | 93.575
7 | 0.923 | 0.00991 | -0.033 | 93.091
7.5 | 0.97 | 0.01036 | -0.034 | 93.667
8 | 1.015 | 0.0108 | -0.035 | 93.953
8.5 | 1.057 | 0.01132 | -0.036 | 93.347
9 | 1.094 | 0.0118 | -0.037 | 92.717
9.5 | 1.125 | 0.01235 | -0.038 | 91.107
10 | 1.152 | 0.01294 | -0.04 | 89.004
10.5 | 1.174 | 0.01355 | -0.041 | 86.648
11 | 1.191 | 0.01424 | -0.042 | 83.657
11.5 | 1.203 | 0.01492 | -0.043 | 80.603
12 | 1.209 | 0.01572 | -0.044 | 76.874
12.5 | 1.21 | 0.01663 | -0.045 | 72.766
13 | 1.206 | 0.01783 | -0.046 | 67.608
13.5 | 1.196 | 0.01911 | -0.047 | 62.598
14 | 1.182 | 0.02038 | -0.047 | 58.003
14.5 | 1.158 | 0.02326 | -0.048 | 49.799
15 | 1.136 | 0.02527 | -0.049 | 44.953
15.5 | 1.105 | 0.02895 | -0.049 | 38.186
16 | 0.992 | 0.06565 | -0.043 | 15.109
16.5 | 0.917 | 0.10211 | -0.037 | 8.983
17 | 0.883 | 0.11228 | -0.036 | 7.861
17.5 | 0.848 | 0.12356 | -0.034 | 6.859

## 82. Re 6M Mach 0.00 (2)
BIGFOIL.COM POLAR EXPORT
NACA67-214 a=0.0
NACA67-214 a=0.0 |  |  |  | Cl Max: | 1.555 | at alpha= | 20 | deg
XFOIL ncrit=9 |  |  |  | L/D Max: | 86.765 | at alpha= | 8.5 | deg
Re: | 6000000 |  |  | Cd Min: | 0.04115 | at alpha= | 20 | deg
Mach: | 0 |  |  | Cl=0 at alpha= | -1.4506 | deg
|  |  |  | @ Cl=0.1, Cd= | 0.0033445
|  |  |  | @ Cl=0.4, Cd= | 0.0054456
|  |  |  | @ Cl=0.6, Cd= | 0.0076714
alpha (deg) | Cl | Cd | Cm | Cl/Cd
-19.5 | -1.4486 | 0.02974 | -0.0857 | -48.7088
-19 | -1.4381 | 0.02732 | -0.0826 | -52.6391
-18.5 | -1.4245 | 0.02522 | -0.0794 | -56.483
-18 | -1.4083 | 0.02328 | -0.0761 | -60.494
-17.5 | -1.3876 | 0.02169 | -0.0729 | -63.9742
-17 | -1.3601 | 0.02051 | -0.0703 | -66.314
-16.5 | -1.3348 | 0.01917 | -0.0672 | -69.6296
-16 | -1.3027 | 0.01823 | -0.0649 | -71.4591
-15 | -1.2382 | 0.01631 | -0.0598 | -75.9166
-14.5 | -1.2024 | 0.01554 | -0.0576 | -77.3745
-14 | -1.1653 | 0.01482 | -0.0555 | -78.6302
-13.5 | -1.1276 | 0.01405 | -0.0534 | -80.2562
-13 | -1.0874 | 0.01344 | -0.0516 | -80.9077
-12.5 | -1.0464 | 0.01289 | -0.0498 | -81.1792
-12 | -1.005 | 0.01229 | -0.0481 | -81.7738
-11.5 | -0.9624 | 0.01178 | -0.0465 | -81.6978
-11 | -0.9198 | 0.01117 | -0.0448 | -82.3456
-10.5 | -0.8771 | 0.01053 | -0.0431 | -83.2953
-10 | -0.8334 | 0.01001 | -0.0415 | -83.2567
-9.5 | -0.7883 | 0.00958 | -0.0401 | -82.286
-9 | -0.7429 | 0.00919 | -0.0387 | -80.8379
-8.5 | -0.6972 | 0.00884 | -0.0373 | -78.8688
-8 | -0.6514 | 0.0085 | -0.0359 | -76.6353
-7.5 | -0.6066 | 0.00811 | -0.0342 | -74.7965
-7 | -0.5611 | 0.0078 | -0.0326 | -71.9359
-6.5 | -0.516 | 0.00753 | -0.0309 | -68.5259
-6 | -0.4677 | 0.00727 | -0.0298 | -64.3329
-5.5 | -0.4175 | 0.00702 | -0.0292 | -59.4729
-5 | -0.3665 | 0.00679 | -0.0287 | -53.9764
-4.5 | -0.3149 | 0.00658 | -0.0282 | -47.8571
-4 | -0.2631 | 0.00638 | -0.0279 | -41.2382
-3.5 | -0.2106 | 0.0062 | -0.0276 | -33.9677
-3 | -0.1574 | 0.00599 | -0.0275 | -26.2771
-2.5 | -0.1046 | 0.00577 | -0.0273 | -18.1282
-2 | -0.0537 | 0.00549 | -0.0268 | -9.7814
-1.5 | -0.0045 | 0.00513 | -0.0259 | -0.87719
-1 | 0.041 | 0.00456 | -0.0243 | 8.9912
-0.5 | 0.0834 | 0.00389 | -0.0222 | 21.4396
0 | 0.1187 | 0.00273 | -0.0186 | 43.4799
0.5 | 0.1758 | 0.00273 | -0.0192 | 64.3956
1 | 0.2274 | 0.00307 | -0.0187 | 74.0717
1.5 | 0.2771 | 0.00348 | -0.0179 | 79.6264
2 | 0.3119 | 0.00438 | -0.0142 | 71.21
2.5 | 0.3536 | 0.00493 | -0.0119 | 71.7241
3 | 0.3963 | 0.00541 | -0.0097 | 73.2532
3.5 | 0.4389 | 0.00582 | -0.0075 | 75.4124
4 | 0.4787 | 0.00625 | -0.0048 | 76.592
4.5 | 0.5123 | 0.00667 | -0.0006 | 76.8066
5 | 0.5488 | 0.00717 | 0.0028 | 76.5411
5.5 | 0.5901 | 0.00759 | 0.0051 | 77.747
6 | 0.6339 | 0.00795 | 0.0069 | 79.7358
6.5 | 0.6784 | 0.0083 | 0.0085 | 81.7349
7 | 0.7231 | 0.00866 | 0.01 | 83.4988
7.5 | 0.7671 | 0.009 | 0.0115 | 85.2333
8 | 0.8103 | 0.00941 | 0.0132 | 86.1105
8.5 | 0.8529 | 0.00983 | 0.0149 | 86.765
9 | 0.8944 | 0.01033 | 0.0168 | 86.5828
9.5 | 0.9355 | 0.01085 | 0.0186 | 86.2212
10 | 0.9752 | 0.01144 | 0.0206 | 85.2448
10.5 | 1.0157 | 0.01196 | 0.0225 | 84.9247
11 | 1.0556 | 0.01252 | 0.0243 | 84.3131
11.5 | 1.0945 | 0.01315 | 0.0262 | 83.2319
12 | 1.1302 | 0.01389 | 0.0286 | 81.3679
12.5 | 1.1658 | 0.01471 | 0.0308 | 79.2522
13 | 1.202 | 0.0154 | 0.0329 | 78.0519
13.5 | 1.2379 | 0.01618 | 0.0349 | 76.508
14 | 1.27 | 0.01711 | 0.0373 | 74.2256
14.5 | 1.3025 | 0.01805 | 0.0396 | 72.1607
15 | 1.3326 | 0.01912 | 0.0421 | 69.6967
15.5 | 1.3591 | 0.02042 | 0.0448 | 66.5573
16 | 1.3813 | 0.02195 | 0.048 | 62.9294
16.5 | 1.4087 | 0.0232 | 0.0503 | 60.7198
17 | 1.4313 | 0.02468 | 0.0531 | 57.9943
17.5 | 1.4733 | 0.02655 | 0.0511 | 55.4915
18 | 1.5194 | 0.0289 | 0.0475 | 52.5744
20 | 1.555 | 0.04115 | 0.0569 | 37.7886

## 83. Re 6M Mach 0.10 (1)
BIGFOIL.COM POLAR EXPORT
NACA67-214 a=0.0
NACA67-214 a=0.0 |  |  |  | Cl Max: | 1.198 | at alpha= | 12 | deg
JavaFoil+Calcfoil stall+Eppler ext transition |  |  |  | L/D Max: | 93.628 | at alpha= | 8 | deg
Re: | 6000000 |  |  | Cd Min: | 0.00305 | at alpha= | -1.5 | deg
Mach: | 0.1 |  |  | Cl=0 at alpha= | -0.99194 | deg
|  |  |  | @ Cl=0.1, Cd= | 0.0034
|  |  |  | @ Cl=0.4, Cd= | 0.0051125
|  |  |  | @ Cl=0.6, Cd= | 0.0067017
alpha (deg) | Cl | Cd | Cm | Cl/Cd
-17 | -0.7 | 0.12702 | 0.01 | -5.508
-16.5 | -0.726 | 0.11985 | 0.01 | -6.057
-16 | -0.751 | 0.11279 | 0.01 | -6.658
-15.5 | -0.774 | 0.10638 | 0.009 | -7.28
-15 | -0.794 | 0.10039 | 0.009 | -7.907
-14.5 | -0.804 | 0.09394 | 0.009 | -8.557
-14 | -0.811 | 0.08856 | 0.008 | -9.16
-13.5 | -0.817 | 0.08176 | 0.008 | -9.996
-13 | -0.825 | 0.07241 | 0.008 | -11.391
-12.5 | -0.837 | 0.05978 | 0.008 | -14.009
-12 | -0.962 | 0.01538 | 0.01 | -62.597
-11.5 | -0.962 | 0.01323 | 0.009 | -72.755
-11 | -0.949 | 0.0124 | 0.008 | -76.553
-10.5 | -0.931 | 0.01179 | 0.007 | -78.907
-10 | -0.908 | 0.01123 | 0.006 | -80.801
-9.5 | -0.88 | 0.01071 | 0.005 | -82.198
-9 | -0.848 | 0.01026 | 0.004 | -82.666
-8.5 | -0.812 | 0.00981 | 0.002 | -82.857
-8 | -0.773 | 0.00939 | 0.001 | -82.365
-7.5 | -0.73 | 0.00896 | 0 | -81.515
-7 | -0.684 | 0.00862 | -0.001 | -79.361
-6.5 | -0.636 | 0.00828 | -0.002 | -76.766
-6 | -0.585 | 0.008 | -0.003 | -73.029
-5.5 | -0.531 | 0.00769 | -0.004 | -69.102
-5 | -0.476 | 0.00742 | -0.005 | -64.202
-4.5 | -0.42 | 0.00717 | -0.007 | -58.571
-4 | -0.362 | 0.00694 | -0.008 | -52.097
-3.5 | -0.303 | 0.00673 | -0.009 | -44.961
-3 | -0.243 | 0.00653 | -0.01 | -37.253
-2.5 | -0.183 | 0.00539 | -0.011 | -33.982
-2 | -0.123 | 0.00306 | -0.012 | -40.168
-1.5 | -0.062 | 0.00305 | -0.014 | -20.257
-1 | -0.001 | 0.00316 | -0.015 | -0.197
-0.5 | 0.061 | 0.0034 | -0.016 | 17.85
0 | 0.122 | 0.0034 | -0.017 | 35.902
0.5 | 0.183 | 0.00369 | -0.018 | 49.625
1 | 0.244 | 0.00384 | -0.019 | 63.5
1.5 | 0.304 | 0.00457 | -0.021 | 66.583
2 | 0.365 | 0.00492 | -0.022 | 74.112
2.5 | 0.425 | 0.00525 | -0.023 | 80.89
3 | 0.484 | 0.00574 | -0.024 | 84.361
3.5 | 0.544 | 0.00619 | -0.025 | 87.828
4 | 0.602 | 0.00672 | -0.026 | 89.664
4.5 | 0.66 | 0.00742 | -0.027 | 88.938
5 | 0.716 | 0.0084 | -0.029 | 85.302
5.5 | 0.771 | 0.00871 | -0.03 | 88.514
6 | 0.825 | 0.00903 | -0.031 | 91.318
6.5 | 0.877 | 0.00943 | -0.032 | 92.962
7 | 0.926 | 0.01 | -0.033 | 92.61
7.5 | 0.973 | 0.01042 | -0.034 | 93.447
8 | 1.018 | 0.01087 | -0.035 | 93.628
8.5 | 1.059 | 0.01137 | -0.036 | 93.187
9 | 1.096 | 0.01189 | -0.038 | 92.147
9.5 | 1.126 | 0.01249 | -0.039 | 90.14
10 | 1.151 | 0.01309 | -0.04 | 87.959
10.5 | 1.172 | 0.01371 | -0.041 | 85.423
11 | 1.186 | 0.01441 | -0.042 | 82.326
11.5 | 1.195 | 0.01518 | -0.043 | 78.72
12 | 1.198 | 0.01596 | -0.044 | 75.083
12.5 | 1.196 | 0.01691 | -0.045 | 70.754
13 | 1.188 | 0.01824 | -0.046 | 65.109
13.5 | 1.174 | 0.01961 | -0.047 | 59.866
14 | 1.154 | 0.02149 | -0.047 | 53.684
14.5 | 1.126 | 0.02444 | -0.048 | 46.05
15 | 1.096 | 0.02732 | -0.049 | 40.11
15.5 | 0.983 | 0.06104 | -0.043 | 16.095
16 | 0.911 | 0.09429 | -0.037 | 9.66
16.5 | 0.868 | 0.1097 | -0.035 | 7.912
17 | 0.83 | 0.12059 | -0.033 | 6.882

## 84. Re 6M Mach 0.10 (2)
BIGFOIL.COM POLAR EXPORT
NACA67-214 a=0.0
NACA67-214 a=0.0 |  |  |  | Cl Max: | 1.5395 | at alpha= | 19.5 | deg
XFOIL ncrit=9 |  |  |  | L/D Max: | 85.9718 | at alpha= | 8.5 | deg
Re: | 6000000 |  |  | Cd Min: | 0.0447 | at alpha= | 20 | deg
Mach: | 0.1 |  |  | Cl=0 at alpha= | -1.4626 | deg
|  |  |  | @ Cl=0.1, Cd= | 0.0033693
|  |  |  | @ Cl=0.4, Cd= | 0.0054508
|  |  |  | @ Cl=0.6, Cd= | 0.0077259
alpha (deg) | Cl | Cd | Cm | Cl/Cd
-20 | -1.4067 | 0.038 | -0.0953 | -37.0184
-19.5 | -1.4178 | 0.03346 | -0.0923 | -42.373
-19 | -1.4179 | 0.03005 | -0.089 | -47.1847
-18.5 | -1.4102 | 0.02741 | -0.0855 | -51.4484
-18 | -1.3998 | 0.02497 | -0.0817 | -56.0593
-17.5 | -1.383 | 0.02305 | -0.0781 | -60
-17 | -1.3569 | 0.02169 | -0.0753 | -62.5588
-16.5 | -1.3349 | 0.02011 | -0.0717 | -66.3799
-16 | -1.3038 | 0.01907 | -0.069 | -68.3692
-15 | -1.241 | 0.01691 | -0.0633 | -73.3885
-14.5 | -1.2056 | 0.01607 | -0.0608 | -75.0218
-14 | -1.1686 | 0.01528 | -0.0585 | -76.4791
-13.5 | -1.1315 | 0.01442 | -0.0561 | -78.4674
-13 | -1.091 | 0.01377 | -0.0541 | -79.2302
-12.5 | -1.0499 | 0.01317 | -0.0522 | -79.7191
-12 | -1.0085 | 0.01253 | -0.0502 | -80.4868
-11.5 | -0.9655 | 0.01198 | -0.0485 | -80.5927
-11 | -0.922 | 0.01141 | -0.0468 | -80.8063
-10.5 | -0.8791 | 0.01071 | -0.045 | -82.0822
-10 | -0.8353 | 0.01012 | -0.0432 | -82.5395
-9.5 | -0.7901 | 0.00967 | -0.0417 | -81.7063
-9 | -0.7441 | 0.00927 | -0.0402 | -80.2697
-8.5 | -0.6981 | 0.0089 | -0.0387 | -78.4382
-8 | -0.6515 | 0.00858 | -0.0374 | -75.9324
-7.5 | -0.6063 | 0.00816 | -0.0356 | -74.3015
-7 | -0.5602 | 0.00783 | -0.034 | -71.5453
-6.5 | -0.5147 | 0.00755 | -0.0322 | -68.1722
-6 | -0.468 | 0.00729 | -0.0307 | -64.1975
-5.5 | -0.4177 | 0.00704 | -0.03 | -59.3324
-5 | -0.3667 | 0.0068 | -0.0293 | -53.9265
-4.5 | -0.3149 | 0.00659 | -0.0289 | -47.7845
-4 | -0.263 | 0.00639 | -0.0284 | -41.1581
-3.5 | -0.2103 | 0.00622 | -0.0282 | -33.8103
-3 | -0.1569 | 0.006 | -0.028 | -26.15
-2.5 | -0.1039 | 0.00578 | -0.0278 | -17.9758
-2 | -0.0527 | 0.00551 | -0.0272 | -9.5644
-1.5 | -0.0034 | 0.00514 | -0.0263 | -0.66148
-1 | 0.0421 | 0.00458 | -0.0246 | 9.1921
-0.5 | 0.0842 | 0.00389 | -0.0224 | 21.6452
0 | 0.1194 | 0.00273 | -0.0187 | 43.7363
0.5 | 0.1769 | 0.00273 | -0.0193 | 64.7985
1 | 0.2287 | 0.00307 | -0.0188 | 74.4951
1.5 | 0.2786 | 0.00349 | -0.018 | 79.8281
2 | 0.3131 | 0.00439 | -0.0141 | 71.3212
2.5 | 0.3545 | 0.00495 | -0.0117 | 71.6162
3 | 0.3969 | 0.00542 | -0.0094 | 73.2288
3.5 | 0.4392 | 0.00584 | -0.0071 | 75.2055
4 | 0.4769 | 0.00626 | -0.0037 | 76.1821
4.5 | 0.5109 | 0.0067 | 0.0004 | 76.2537
5 | 0.5478 | 0.00721 | 0.0037 | 75.9778
5.5 | 0.5895 | 0.00764 | 0.0061 | 77.1597
6 | 0.6335 | 0.008 | 0.0079 | 79.1875
6.5 | 0.6786 | 0.00835 | 0.0094 | 81.2695
7 | 0.7231 | 0.00872 | 0.011 | 82.9243
7.5 | 0.7679 | 0.00907 | 0.0126 | 84.6637
8 | 0.8108 | 0.00949 | 0.0144 | 85.4373
8.5 | 0.8537 | 0.00993 | 0.0162 | 85.9718
9 | 0.8953 | 0.01045 | 0.0181 | 85.6746
9.5 | 0.9369 | 0.01097 | 0.02 | 85.4057
10 | 0.977 | 0.01158 | 0.0221 | 84.3696
10.5 | 1.0175 | 0.01211 | 0.024 | 84.0215
11 | 1.058 | 0.01269 | 0.0259 | 83.3727
11.5 | 1.0962 | 0.01337 | 0.0281 | 81.9895
12 | 1.1323 | 0.01415 | 0.0305 | 80.0212
12.5 | 1.1681 | 0.01496 | 0.0329 | 78.0816
13 | 1.2052 | 0.01568 | 0.035 | 76.8622
13.5 | 1.2401 | 0.01652 | 0.0372 | 75.0666
14 | 1.2727 | 0.0175 | 0.0398 | 72.7257
14.5 | 1.3046 | 0.01852 | 0.0423 | 70.4428
15 | 1.3326 | 0.01974 | 0.0451 | 67.5076
15.5 | 1.359 | 0.02115 | 0.048 | 64.2553
16 | 1.3835 | 0.02261 | 0.0509 | 61.1897
16.5 | 1.4093 | 0.02401 | 0.0535 | 58.6964
17 | 1.4309 | 0.02565 | 0.0565 | 55.7856
17.5 | 1.4749 | 0.02769 | 0.0542 | 53.2647
18 | 1.5187 | 0.03041 | 0.0508 | 49.9408
19.5 | 1.5395 | 0.04008 | 0.0589 | 38.4107
20 | 1.5387 | 0.0447 | 0.0603 | 34.4228

## 85. Re 6M Mach 0.25 (1)
BIGFOIL.COM POLAR EXPORT
NACA67-214 a=0.0
NACA67-214 a=0.0 |  |  |  | Cl Max: | 1.143 | at alpha= | 10.5 | deg
JavaFoil+Calcfoil stall+Eppler ext transition |  |  |  | L/D Max: | 92.15 | at alpha= | 6.5 | deg
Re: | 6000000 |  |  | Cd Min: | 0.00309 | at alpha= | -1.5 | deg
Mach: | 0.25 |  |  | Cl=0 at alpha= | -0.99206 | deg
|  |  |  | @ Cl=0.1, Cd= | 0.0033825
|  |  |  | @ Cl=0.4, Cd= | 0.0051636
|  |  |  | @ Cl=0.6, Cd= | 0.006773
alpha (deg) | Cl | Cd | Cm | Cl/Cd
-15.5 | -0.495 | 0.13155 | 0.008 | -3.764
-15 | -0.552 | 0.11196 | 0.008 | -4.927
-14.5 | -0.591 | 0.10463 | 0.008 | -5.652
-14 | -0.627 | 0.09832 | 0.007 | -6.377
-13.5 | -0.658 | 0.09258 | 0.007 | -7.108
-13 | -0.684 | 0.08549 | 0.007 | -8.003
-12.5 | -0.706 | 0.07908 | 0.006 | -8.932
-12 | -0.721 | 0.0747 | 0.006 | -9.651
-11.5 | -0.734 | 0.06708 | 0.006 | -10.947
-11 | -0.743 | 0.05993 | 0.005 | -12.397
-10.5 | -0.88 | 0.01337 | 0.007 | -65.848
-10 | -0.876 | 0.01205 | 0.006 | -72.737
-9.5 | -0.861 | 0.01142 | 0.005 | -75.369
-9 | -0.838 | 0.01085 | 0.004 | -77.311
-8.5 | -0.81 | 0.01029 | 0.002 | -78.723
-8 | -0.776 | 0.00978 | 0.001 | -79.331
-7.5 | -0.737 | 0.00935 | 0 | -78.787
-7 | -0.694 | 0.00893 | -0.001 | -77.724
-6.5 | -0.647 | 0.00855 | -0.002 | -75.577
-6 | -0.596 | 0.0082 | -0.003 | -72.721
-5.5 | -0.543 | 0.00789 | -0.004 | -68.812
-5 | -0.487 | 0.0076 | -0.006 | -64.162
-4.5 | -0.43 | 0.00733 | -0.007 | -58.659
-4 | -0.371 | 0.00708 | -0.008 | -52.331
-3.5 | -0.31 | 0.00686 | -0.009 | -45.283
-3 | -0.249 | 0.00666 | -0.01 | -37.453
-2.5 | -0.188 | 0.00645 | -0.012 | -29.104
-2 | -0.126 | 0.00624 | -0.013 | -20.162
-1.5 | -0.063 | 0.00309 | -0.014 | -20.525
-1 | -0.001 | 0.00317 | -0.015 | -0.202
-0.5 | 0.062 | 0.00328 | -0.016 | 19.045
0 | 0.125 | 0.00345 | -0.018 | 36.386
0.5 | 0.188 | 0.00351 | -0.019 | 53.558
1 | 0.25 | 0.00425 | -0.02 | 58.915
1.5 | 0.312 | 0.00469 | -0.021 | 66.561
2 | 0.374 | 0.005 | -0.022 | 74.929
2.5 | 0.436 | 0.00539 | -0.023 | 80.905
3 | 0.497 | 0.0059 | -0.025 | 84.21
3.5 | 0.558 | 0.00636 | -0.026 | 87.781
4 | 0.618 | 0.00695 | -0.027 | 88.961
4.5 | 0.677 | 0.00818 | -0.028 | 82.734
5 | 0.734 | 0.00863 | -0.029 | 85.08
5.5 | 0.79 | 0.009 | -0.031 | 87.804
6 | 0.844 | 0.00936 | -0.032 | 90.141
6.5 | 0.896 | 0.00972 | -0.033 | 92.15
7 | 0.944 | 0.01038 | -0.034 | 90.931
7.5 | 0.99 | 0.0109 | -0.035 | 90.858
8 | 1.032 | 0.01139 | -0.036 | 90.6
8.5 | 1.07 | 0.01201 | -0.037 | 89.117
9 | 1.1 | 0.01261 | -0.039 | 87.252
9.5 | 1.123 | 0.01327 | -0.04 | 84.617
10 | 1.137 | 0.01402 | -0.041 | 81.102
10.5 | 1.143 | 0.01484 | -0.042 | 77.046
11 | 1.141 | 0.01567 | -0.043 | 72.784
11.5 | 1.128 | 0.01682 | -0.044 | 67.085
12 | 1.106 | 0.01809 | -0.045 | 61.158
12.5 | 1.072 | 0.02019 | -0.046 | 53.092
13 | 1.027 | 0.02274 | -0.046 | 45.174
13.5 | 0.861 | 0.06981 | -0.036 | 12.334
14 | 0.79 | 0.09188 | -0.031 | 8.6
14.5 | 0.733 | 0.10397 | -0.028 | 7.055
15 | 0.677 | 0.11077 | -0.028 | 6.11
15.5 | 0.617 | 0.11889 | -0.028 | 5.187

## 86. Re 6M Mach 0.25 (2)
BIGFOIL.COM POLAR EXPORT
NACA67-214 a=0.0
NACA67-214 a=0.0 |  |  |  | Cl Max: | 1.4633 | at alpha= | 18 | deg
XFOIL ncrit=9 |  |  |  | L/D Max: | 82.0724 | at alpha= | 8 | deg
Re: | 6000000 |  |  | Cd Min: | 0.20015 | at alpha= | -20 | deg
Mach: | 0.25 |  |  | Cl=0 at alpha= | -1.5271 | deg
|  |  |  | @ Cl=0.1, Cd= | 0.0035416
|  |  |  | @ Cl=0.4, Cd= | 0.0055027
|  |  |  | @ Cl=0.6, Cd= | 0.0080161
alpha (deg) | Cl | Cd | Cm | Cl/Cd
-20 | -0.574 | 0.20015 | -0.0206 | -2.8678
-19.5 | -0.558 | 0.19428 | -0.0244 | -2.8721
-19 | -0.5468 | 0.18654 | -0.0287 | -2.9313
-18.5 | -0.5368 | 0.17832 | -0.033 | -3.0103
-18 | -1.1368 | 0.05417 | -0.1065 | -20.9858
-17.5 | -1.185 | 0.04381 | -0.1088 | -27.0486
-17 | -1.181 | 0.03956 | -0.1074 | -29.8534
-16.5 | -1.2243 | 0.03254 | -0.1029 | -37.6245
-16 | -1.218 | 0.02941 | -0.0988 | -41.4145
-15.5 | -1.2237 | 0.02571 | -0.0929 | -47.5963
-15 | -1.2035 | 0.02369 | -0.0885 | -50.802
-14.5 | -1.1854 | 0.02153 | -0.0835 | -55.0581
-13.5 | -1.1358 | 0.01786 | -0.0739 | -63.5946
-13 | -1.0981 | 0.0168 | -0.0705 | -65.3631
-12.5 | -1.0621 | 0.01554 | -0.0667 | -68.3462
-12 | -1.023 | 0.01442 | -0.0633 | -70.9431
-11.5 | -0.981 | 0.01345 | -0.0604 | -72.9368
-11 | -0.9369 | 0.01258 | -0.0577 | -74.4754
-10.5 | -0.8914 | 0.01178 | -0.0552 | -75.6706
-10 | -0.8469 | 0.01089 | -0.0526 | -77.7686
-9.5 | -0.8001 | 0.01026 | -0.0504 | -77.9825
-9 | -0.7519 | 0.00975 | -0.0484 | -77.1179
-8.5 | -0.7038 | 0.00929 | -0.0465 | -75.7589
-8 | -0.6548 | 0.0089 | -0.0447 | -73.573
-7.5 | -0.6058 | 0.00849 | -0.043 | -71.3545
-7 | -0.5576 | 0.00808 | -0.0412 | -69.0099
-6.5 | -0.5088 | 0.00773 | -0.0395 | -65.8215
-6 | -0.4609 | 0.00739 | -0.0375 | -62.3681
-5.5 | -0.4124 | 0.00714 | -0.0358 | -57.7591
-5 | -0.3653 | 0.00689 | -0.0337 | -53.0189
-4.5 | -0.3134 | 0.00669 | -0.0327 | -46.846
-4 | -0.2613 | 0.00647 | -0.0318 | -40.3864
-3.5 | -0.2075 | 0.00629 | -0.0313 | -32.9889
-3 | -0.1534 | 0.00607 | -0.0308 | -25.2718
-2.5 | -0.0993 | 0.00585 | -0.0304 | -16.9744
-2 | -0.0471 | 0.00559 | -0.0296 | -8.4258
-1.5 | 0.0027 | 0.00522 | -0.0284 | 0.51724
-1 | 0.0479 | 0.00463 | -0.0263 | 10.3456
-0.5 | 0.089 | 0.00392 | -0.0235 | 22.7041
0 | 0.1233 | 0.00274 | -0.0193 | 45
0.5 | 0.1829 | 0.00275 | -0.02 | 66.5091
1 | 0.2359 | 0.00308 | -0.0193 | 76.5909
1.5 | 0.2863 | 0.00351 | -0.0182 | 81.567
2.5 | 0.3582 | 0.005 | -0.0103 | 71.64
3 | 0.3989 | 0.00549 | -0.0072 | 72.6594
3.5 | 0.4343 | 0.0059 | -0.003 | 73.6102
4 | 0.4669 | 0.00638 | 0.0018 | 73.1818
4.5 | 0.5045 | 0.00689 | 0.0054 | 73.2221
5 | 0.5427 | 0.00746 | 0.0089 | 72.748
5.5 | 0.5864 | 0.0079 | 0.0112 | 74.2278
6 | 0.6321 | 0.00829 | 0.0132 | 76.2485
6.5 | 0.6794 | 0.00865 | 0.0148 | 78.5434
7 | 0.7248 | 0.00908 | 0.0168 | 79.8238
7.5 | 0.7717 | 0.00947 | 0.0184 | 81.4889
8 | 0.8158 | 0.00994 | 0.0206 | 82.0724
8.5 | 0.8593 | 0.01048 | 0.0229 | 81.9943
9 | 0.9023 | 0.01105 | 0.0252 | 81.6561
9.5 | 0.9446 | 0.01169 | 0.0277 | 80.8041
10 | 0.9873 | 0.01232 | 0.03 | 80.138
10.5 | 1.0285 | 0.01299 | 0.0326 | 79.1763
11 | 1.069 | 0.01374 | 0.0352 | 77.802
11.5 | 1.1066 | 0.01464 | 0.0383 | 75.5874
12 | 1.1446 | 0.01552 | 0.0412 | 73.75
12.5 | 1.1815 | 0.01649 | 0.0442 | 71.6495
13 | 1.2172 | 0.01751 | 0.0473 | 69.5146
13.5 | 1.2513 | 0.0187 | 0.0504 | 66.9144
14 | 1.2809 | 0.0201 | 0.0541 | 63.7264
14.5 | 1.3057 | 0.02189 | 0.058 | 59.6482
15 | 1.3342 | 0.02345 | 0.0614 | 56.8955
15.5 | 1.3595 | 0.02535 | 0.0648 | 53.6292
16 | 1.3793 | 0.02759 | 0.0685 | 49.9928
16.5 | 1.3988 | 0.02995 | 0.0719 | 46.7045
17.5 | 1.4382 | 0.03839 | 0.0717 | 37.4629
18 | 1.4633 | 0.04386 | 0.0684 | 33.363
18.5 | 1.4417 | 0.04971 | 0.0721 | 29.0022
19 | 1.4321 | 0.05633 | 0.072 | 25.4234
19.5 | 1.4117 | 0.06468 | 0.0703 | 21.8259
20 | 1.3554 | 0.07813 | 0.0652 | 17.348

## 87. Re 6M Mach 0.50 (1)
BIGFOIL.COM POLAR EXPORT
NACA67-214 a=0.0
NACA67-214 a=0.0 |  |  |  | Cl Max: | 1.149 | at alpha= | 20 | deg
JavaFoil+Calcfoil stall+Eppler ext transition |  |  |  | L/D Max: | 85.45 | at alpha= | 3.5 | deg
Re: | 6000000 |  |  | Cd Min: | 0.00286 | at alpha= | -1 | deg
Mach: | 0.5 |  |  | Cl=0 at alpha= | -0.99296 | deg
|  |  |  | @ Cl=0.1, Cd= | 0.00323
|  |  |  | @ Cl=0.4, Cd= | 0.0054053
|  |  |  | @ Cl=0.6, Cd= | 0.0070713
alpha (deg) | Cl | Cd | Cm | Cl/Cd
-20 | -1.043 | 0.15464 | 0.017 | -6.747
-19.5 | -1.016 | 0.15056 | 0.016 | -6.75
-19 | -0.989 | 0.14429 | 0.016 | -6.857
-18.5 | -0.966 | 0.14452 | 0.016 | -6.681
-18 | -0.937 | 0.13723 | 0.015 | -6.829
-17.5 | -0.908 | 0.13431 | 0.013 | -6.761
-17 | -0.88 | 0.13065 | 0.013 | -6.738
-16.5 | -0.854 | 0.12472 | 0.012 | -6.843
-16 | -0.827 | 0.12073 | 0.011 | -6.848
-15.5 | -0.8 | 0.11838 | 0.011 | -6.761
-15 | -0.773 | 0.11121 | 0.01 | -6.951
-14.5 | -0.744 | 0.10627 | 0.009 | -7.004
-14 | -0.718 | 0.09644 | 0.009 | -7.441
-13.5 | -0.691 | 0.0894 | 0.008 | -7.724
-13 | -0.663 | 0.08329 | 0.007 | -7.965
-12.5 | -0.636 | 0.09133 | 0.007 | -6.959
-12 | -0.608 | 0.08509 | 0.006 | -7.145
-11.5 | -0.581 | 0.07662 | 0.005 | -7.583
-11 | -0.554 | 0.06964 | 0.005 | -7.956
-10.5 | -0.527 | 0.06487 | 0.004 | -8.126
-10 | -0.501 | 0.05968 | 0.004 | -8.387
-9.5 | -0.47 | 0.06788 | 0.003 | -6.926
-9 | -0.443 | 0.05927 | 0.002 | -7.475
-8.5 | -0.416 | 0.05391 | 0.001 | -7.726
-8 | -0.388 | 0.05458 | 0.001 | -7.107
-7.5 | -0.361 | 0.04983 | 0 | -7.238
-7 | -0.509 | 0.04394 | -0.001 | -11.576
-6.5 | -0.645 | 0.01025 | -0.002 | -62.907
-6 | -0.623 | 0.00951 | -0.004 | -65.458
-5.5 | -0.582 | 0.00895 | -0.005 | -65.01
-5 | -0.53 | 0.0085 | -0.006 | -62.398
-4.5 | -0.472 | 0.00813 | -0.008 | -58.051
-4 | -0.409 | 0.00778 | -0.009 | -52.601
-3.5 | -0.344 | 0.00745 | -0.01 | -46.152
-3 | -0.277 | 0.00718 | -0.011 | -38.514
-2.5 | -0.209 | 0.00682 | -0.013 | -30.61
-2 | -0.14 | 0.00657 | -0.014 | -21.297
-1.5 | -0.071 | 0.00292 | -0.016 | -24.308
-1 | -0.001 | 0.00286 | -0.017 | -0.25
-0.5 | 0.07 | 0.00287 | -0.018 | 24.343
0 | 0.14 | 0.00371 | -0.02 | 37.618
0.5 | 0.209 | 0.00413 | -0.021 | 50.76
1 | 0.278 | 0.00459 | -0.022 | 60.627
1.5 | 0.348 | 0.00513 | -0.024 | 67.79
2 | 0.416 | 0.00549 | -0.025 | 75.834
2.5 | 0.485 | 0.00608 | -0.026 | 79.716
3 | 0.552 | 0.00662 | -0.027 | 83.425
3.5 | 0.619 | 0.00725 | -0.029 | 85.45
4 | 0.685 | 0.0082 | -0.03 | 83.539
4.5 | 0.749 | 0.00937 | -0.031 | 79.88
5 | 0.809 | 0.00983 | -0.033 | 82.301
5.5 | 0.866 | 0.01032 | -0.034 | 83.871
6 | 0.916 | 0.01088 | -0.035 | 84.197
6.5 | 0.958 | 0.01184 | -0.037 | 80.881
7 | 0.986 | 0.01267 | -0.038 | 77.837
7.5 | 0.99 | 0.01361 | -0.039 | 72.741
8 | 0.94 | 0.0148 | -0.04 | 63.559
8.5 | 0.636 | 0.01616 | -0.041 | 39.347
9 | 0.56 | 0.05543 | -0.027 | 10.105
9.5 | 0.579 | 0.06555 | -0.023 | 8.837
10 | 0.607 | 0.06784 | -0.024 | 8.947
10.5 | 0.633 | 0.07574 | -0.023 | 8.352
11 | 0.792 | 0.02052 | -0.047 | 38.6
11.5 | 0.693 | 0.07374 | -0.029 | 9.398
12 | 0.716 | 0.08359 | -0.027 | 8.561
12.5 | 0.742 | 0.0934 | -0.027 | 7.949
13 | 0.77 | 0.08706 | -0.028 | 8.843
13.5 | 0.796 | 0.09578 | -0.029 | 8.313
14 | 0.823 | 0.1048 | -0.03 | 7.857
14.5 | 0.853 | 0.10846 | -0.032 | 7.867
15 | 0.878 | 0.11313 | -0.032 | 7.763
15.5 | 0.905 | 0.11739 | -0.033 | 7.708
16 | 0.932 | 0.12126 | -0.034 | 7.687
16.5 | 0.965 | 0.12479 | -0.038 | 7.731
17 | 0.994 | 0.13 | -0.039 | 7.647
17.5 | 1.014 | 0.13225 | -0.037 | 7.666
18 | 1.043 | 0.13892 | -0.039 | 7.506
18.5 | 1.075 | 0.14105 | -0.042 | 7.621
19 | 1.106 | 0.14527 | -0.044 | 7.616
19.5 | 1.123 | 0.14805 | -0.042 | 7.582
20 | 1.149 | 0.1564 | -0.043 | 7.348

## 88. Re 6M Mach 0.50 (2)
BIGFOIL.COM POLAR EXPORT
NACA67-214 a=0.0
NACA67-214 a=0.0 |  |  |  | Cl Max: | 1.021 | at alpha= | 10.5 | deg
XFOIL ncrit=9 |  |  |  | L/D Max: | 85.9425 | at alpha= | 1 | deg
Re: | 6000000 |  |  | Cd Min: | 0.12444 | at alpha= | 15.5 | deg
Mach: | 0.5 |  |  | Cl=0 at alpha= | -2.0175 | deg
|  |  |  | @ Cl=0.1, Cd= | 0.0044146
|  |  |  | @ Cl=0.4, Cd= | 0.0065191
|  |  |  | @ Cl=0.6, Cd= | 0.0094924
alpha (deg) | Cl | Cd | Cm | Cl/Cd
-13.5 | -0.3996 | 0.11744 | -0.0783 | -3.4026
-13 | -0.403 | 0.10691 | -0.084 | -3.7695
-12.5 | -0.412 | 0.09605 | -0.09 | -4.2894
-12 | -0.4422 | 0.08246 | -0.0981 | -5.3626
-11.5 | -0.4641 | 0.07022 | -0.1059 | -6.6092
-11 | -0.4933 | 0.05583 | -0.1174 | -8.8358
-10.5 | -0.5305 | 0.04654 | -0.1195 | -11.3988
-10 | -0.5729 | 0.03906 | -0.1159 | -14.6672
-9.5 | -0.6111 | 0.03285 | -0.1083 | -18.6027
-9 | -0.6422 | 0.02732 | -0.0982 | -23.5066
-8.5 | -0.6755 | 0.02093 | -0.086 | -32.2742
-8 | -0.6679 | 0.01325 | -0.0786 | -50.4075
-7.5 | -0.6127 | 0.01073 | -0.0748 | -57.1016
-7 | -0.5577 | 0.00968 | -0.0706 | -57.6136
-6.5 | -0.5023 | 0.00893 | -0.0669 | -56.2486
-6 | -0.4456 | 0.00839 | -0.0637 | -53.1108
-5.5 | -0.3881 | 0.00795 | -0.061 | -48.8176
-5 | -0.3308 | 0.00758 | -0.0585 | -43.6412
-4.5 | -0.2743 | 0.00724 | -0.0562 | -37.8867
-4 | -0.2173 | 0.00696 | -0.0541 | -31.2213
-3.5 | -0.1605 | 0.00666 | -0.0522 | -24.0991
-3 | -0.1047 | 0.00637 | -0.0502 | -16.4364
-2.5 | -0.0495 | 0.00609 | -0.0481 | -8.1281
-2 | 0.0018 | 0.00586 | -0.0454 | 0.30717
-1.5 | 0.0444 | 0.00551 | -0.0409 | 8.0581
-1 | 0.0841 | 0.0049 | -0.036 | 17.1633
-0.5 | 0.1126 | 0.00403 | -0.029 | 27.9404
0 | 0.1412 | 0.00282 | -0.0219 | 50.0709
0.5 | 0.2092 | 0.00287 | -0.0227 | 72.892
1 | 0.269 | 0.00313 | -0.0217 | 85.9425
1.5 | 0.3149 | 0.00369 | -0.018 | 85.3388
2 | 0.332 | 0.00456 | -0.0084 | 72.807
2.5 | 0.3414 | 0.00525 | 0.003 | 65.0286
3 | 0.3717 | 0.00594 | 0.0096 | 62.5758
3.5 | 0.4064 | 0.00665 | 0.0153 | 61.1128
4 | 0.445 | 0.00735 | 0.0201 | 60.5442
4.5 | 0.4877 | 0.008 | 0.0242 | 60.9625
5 | 0.5297 | 0.00873 | 0.0285 | 60.6758
5.5 | 0.5798 | 0.00929 | 0.0315 | 62.4112
6 | 0.6317 | 0.00981 | 0.0343 | 64.3935
6.5 | 0.6846 | 0.01036 | 0.0371 | 66.0811
7 | 0.7373 | 0.01096 | 0.0401 | 67.2719
7.5 | 0.7889 | 0.01164 | 0.0435 | 67.7749
8.5 | 0.8877 | 0.01329 | 0.0516 | 66.7946
9 | 0.9338 | 0.01435 | 0.0564 | 65.0732
9.5 | 0.9771 | 0.01564 | 0.0619 | 62.4744
10 | 1.0093 | 0.01756 | 0.0687 | 57.4772
10.5 | 1.021 | 0.0206 | 0.0771 | 49.5631
11 | 1.0135 | 0.02498 | 0.0858 | 40.5725
11.5 | 0.9905 | 0.03084 | 0.0931 | 32.1174
12 | 0.9535 | 0.03831 | 0.098 | 24.8891
12.5 | 0.9135 | 0.04735 | 0.099 | 19.2925
13 | 0.8725 | 0.05839 | 0.0955 | 14.9426
13.5 | 0.8402 | 0.07061 | 0.0885 | 11.8992
14 | 0.8149 | 0.08385 | 0.0795 | 9.7185
14.5 | 0.7927 | 0.09749 | 0.0706 | 8.1311
15 | 0.768 | 0.11086 | 0.0626 | 6.9277
15.5 | 0.7446 | 0.12444 | 0.054 | 5.9836

## 89. Re 7M Mach 0.00 (1)
BIGFOIL.COM POLAR EXPORT
NACA67-214 a=0.0
NACA67-214 a=0.0 |  |  |  | Cl Max: | 1.211 | at alpha= | 12.5 | deg
JavaFoil+Calcfoil stall+Eppler ext transition |  |  |  | L/D Max: | 96.451 | at alpha= | 8 | deg
Re: | 7000000 |  |  | Cd Min: | 0.00308 | at alpha= | -1.5 | deg
Mach: | 0 |  |  | Cl=0 at alpha= | -0.9918 | deg
|  |  |  | @ Cl=0.1, Cd= | 0.0035656
|  |  |  | @ Cl=0.4, Cd= | 0.0052075
|  |  |  | @ Cl=0.6, Cd= | 0.00673
alpha (deg) | Cl | Cd | Cm | Cl/Cd
-17.5 | -0.72 | 0.12918 | 0.011 | -5.57
-17 | -0.743 | 0.12267 | 0.011 | -6.059
-16.5 | -0.766 | 0.11602 | 0.01 | -6.6
-16 | -0.787 | 0.10985 | 0.01 | -7.161
-15.5 | -0.807 | 0.10255 | 0.01 | -7.872
-15 | -0.824 | 0.09608 | 0.009 | -8.571
-14.5 | -0.832 | 0.0883 | 0.009 | -9.428
-14 | -0.836 | 0.08421 | 0.009 | -9.923
-13.5 | -0.841 | 0.07623 | 0.008 | -11.037
-13 | -0.892 | 0.04362 | 0.01 | -20.456
-12.5 | -0.987 | 0.01506 | 0.011 | -65.546
-12 | -0.983 | 0.01369 | 0.01 | -71.756
-11.5 | -0.973 | 0.01256 | 0.009 | -77.457
-11 | -0.957 | 0.01185 | 0.008 | -80.75
-10.5 | -0.936 | 0.01134 | 0.007 | -82.576
-10 | -0.911 | 0.0108 | 0.006 | -84.401
-9.5 | -0.882 | 0.01031 | 0.005 | -85.541
-9 | -0.849 | 0.00991 | 0.004 | -85.702
-8.5 | -0.812 | 0.00947 | 0.002 | -85.765
-8 | -0.772 | 0.00905 | 0.001 | -85.324
-7.5 | -0.729 | 0.00867 | 0 | -84.069
-7 | -0.683 | 0.00834 | -0.001 | -81.844
-6.5 | -0.634 | 0.00802 | -0.002 | -79.004
-6 | -0.583 | 0.00773 | -0.003 | -75.399
-5.5 | -0.529 | 0.00745 | -0.004 | -71.069
-5 | -0.474 | 0.0072 | -0.005 | -65.943
-4.5 | -0.418 | 0.00697 | -0.007 | -59.988
-4 | -0.36 | 0.00675 | -0.008 | -53.365
-3.5 | -0.301 | 0.00546 | -0.009 | -55.238
-3 | -0.242 | 0.00534 | -0.01 | -45.314
-2.5 | -0.182 | 0.00565 | -0.011 | -32.253
-2 | -0.122 | 0.00546 | -0.012 | -22.325
-1.5 | -0.061 | 0.00308 | -0.014 | -19.957
-1 | -0.001 | 0.00335 | -0.015 | -0.185
-0.5 | 0.06 | 0.0035 | -0.016 | 17.291
0 | 0.121 | 0.0036 | -0.017 | 33.782
0.5 | 0.182 | 0.00373 | -0.018 | 48.924
1 | 0.243 | 0.00401 | -0.019 | 60.473
1.5 | 0.303 | 0.00396 | -0.02 | 76.454
2 | 0.363 | 0.00493 | -0.022 | 73.588
2.5 | 0.423 | 0.00538 | -0.023 | 78.641
3 | 0.482 | 0.00577 | -0.024 | 83.532
3.5 | 0.541 | 0.00619 | -0.025 | 87.484
4 | 0.6 | 0.00673 | -0.026 | 89.08
4.5 | 0.657 | 0.00762 | -0.027 | 86.177
5 | 0.713 | 0.00814 | -0.028 | 87.673
5.5 | 0.768 | 0.00845 | -0.03 | 90.957
6 | 0.822 | 0.00876 | -0.031 | 93.789
6.5 | 0.874 | 0.00911 | -0.032 | 95.894
7 | 0.923 | 0.00965 | -0.033 | 95.629
7.5 | 0.971 | 0.01007 | -0.034 | 96.393
8 | 1.015 | 0.01053 | -0.035 | 96.451
8.5 | 1.057 | 0.011 | -0.036 | 96.098
9 | 1.094 | 0.01146 | -0.037 | 95.465
9.5 | 1.126 | 0.012 | -0.038 | 93.809
10 | 1.153 | 0.0126 | -0.04 | 91.503
10.5 | 1.175 | 0.01316 | -0.041 | 89.236
11 | 1.192 | 0.01382 | -0.042 | 86.238
11.5 | 1.203 | 0.01449 | -0.043 | 83.028
12 | 1.21 | 0.01527 | -0.044 | 79.2
12.5 | 1.211 | 0.01613 | -0.045 | 75.046
13 | 1.207 | 0.01729 | -0.046 | 69.795
13.5 | 1.197 | 0.01849 | -0.047 | 64.753
14 | 1.183 | 0.02001 | -0.047 | 59.096
14.5 | 1.161 | 0.02227 | -0.048 | 52.132
15 | 1.139 | 0.02411 | -0.049 | 47.234
15.5 | 1.107 | 0.02808 | -0.049 | 39.417
16 | 1.03 | 0.04691 | -0.047 | 21.949
16.5 | 0.925 | 0.09529 | -0.038 | 9.711
17 | 0.884 | 0.11069 | -0.036 | 7.985
17.5 | 0.85 | 0.12033 | -0.035 | 7.064

## 90. Re 7M Mach 0.00 (2)
BIGFOIL.COM POLAR EXPORT
NACA67-214 a=0.0
NACA67-214 a=0.0 |  |  |  | Cl Max: | 1.5815 | at alpha= | 20 | deg
XFOIL ncrit=9 |  |  |  | L/D Max: | 89.6246 | at alpha= | 8.5 | deg
Re: | 7000000 |  |  | Cd Min: | 0.03932 | at alpha= | 20 | deg
Mach: | 0 |  |  | Cl=0 at alpha= | -1.457 | deg
|  |  |  | @ Cl=0.1, Cd= | 0.0035923
|  |  |  | @ Cl=0.4, Cd= | 0.0054138
|  |  |  | @ Cl=0.6, Cd= | 0.0074433
alpha (deg) | Cl | Cd | Cm | Cl/Cd
-20 | -1.4788 | 0.03088 | -0.0869 | -47.8886
-19.5 | -1.4564 | 0.02923 | -0.085 | -49.8255
-19 | -1.4503 | 0.02656 | -0.0815 | -54.6047
-18.5 | -1.4364 | 0.02446 | -0.0782 | -58.7244
-18 | -1.4217 | 0.02251 | -0.0746 | -63.1586
-17.5 | -1.4009 | 0.02089 | -0.0713 | -67.0608
-17 | -1.3745 | 0.01969 | -0.0685 | -69.807
-16.5 | -1.3483 | 0.01839 | -0.0654 | -73.317
-16 | -1.3176 | 0.01738 | -0.0628 | -75.8113
-15.5 | -1.2852 | 0.01641 | -0.0603 | -78.3181
-15 | -1.2509 | 0.01558 | -0.0579 | -80.2888
-14.5 | -1.2141 | 0.01485 | -0.0558 | -81.7576
-14 | -1.1764 | 0.01415 | -0.0538 | -83.1378
-13.5 | -1.1377 | 0.01345 | -0.0518 | -84.5874
-13 | -1.0979 | 0.01284 | -0.0499 | -85.5062
-12 | -1.0142 | 0.01176 | -0.0465 | -86.2415
-11.5 | -0.9711 | 0.01126 | -0.045 | -86.2433
-11 | -0.9272 | 0.01078 | -0.0435 | -86.0111
-10.5 | -0.8834 | 0.0103 | -0.042 | -85.767
-10 | -0.8403 | 0.00972 | -0.0402 | -86.4506
-9.5 | -0.7958 | 0.00929 | -0.0387 | -85.662
-9 | -0.7505 | 0.00891 | -0.0373 | -84.2312
-8.5 | -0.7048 | 0.00855 | -0.0359 | -82.4327
-8 | -0.6586 | 0.00823 | -0.0345 | -80.0243
-7.5 | -0.6136 | 0.00787 | -0.0328 | -77.967
-7 | -0.5689 | 0.00757 | -0.031 | -75.1519
-6.5 | -0.5221 | 0.00733 | -0.0296 | -71.2278
-6 | -0.4729 | 0.00705 | -0.0288 | -67.078
-5.5 | -0.4219 | 0.00682 | -0.0282 | -61.8622
-5 | -0.3711 | 0.00659 | -0.0277 | -56.3126
-4.5 | -0.319 | 0.00642 | -0.0274 | -49.6885
-4 | -0.2669 | 0.0062 | -0.0271 | -43.0484
-3.5 | -0.2134 | 0.00601 | -0.027 | -35.5075
-3 | -0.1601 | 0.00581 | -0.027 | -27.5559
-2.5 | -0.107 | 0.00563 | -0.0268 | -19.0053
-2 | -0.055 | 0.00538 | -0.0265 | -10.223
-1.5 | -0.0041 | 0.00504 | -0.0259 | -0.81349
-1 | 0.0436 | 0.0046 | -0.0248 | 9.4783
-0.5 | 0.0891 | 0.00405 | -0.0232 | 22
0 | 0.1203 | 0.00274 | -0.0189 | 43.9051
0.5 | 0.1747 | 0.00272 | -0.019 | 64.2279
1 | 0.2227 | 0.0032 | -0.0178 | 69.5938
1.5 | 0.2708 | 0.00364 | -0.0167 | 74.3956
2 | 0.3081 | 0.00442 | -0.0135 | 69.7059
2.5 | 0.3513 | 0.00493 | -0.0115 | 71.2576
3 | 0.3953 | 0.00537 | -0.0096 | 73.6127
3.5 | 0.4393 | 0.00578 | -0.0077 | 76.0035
4 | 0.4822 | 0.0062 | -0.0055 | 77.7742
4.5 | 0.5167 | 0.00659 | -0.0016 | 78.4067
5 | 0.5538 | 0.00704 | 0.0017 | 78.6648
5.5 | 0.5957 | 0.00741 | 0.004 | 80.3914
6 | 0.6396 | 0.00775 | 0.0057 | 82.529
6.5 | 0.6849 | 0.00805 | 0.0072 | 85.0807
7 | 0.7292 | 0.00841 | 0.0088 | 86.7063
7.5 | 0.7741 | 0.00874 | 0.0102 | 88.5698
8.5 | 0.8595 | 0.00959 | 0.0137 | 89.6246
9 | 0.9007 | 0.01008 | 0.0157 | 89.3552
9.5 | 0.9425 | 0.01055 | 0.0174 | 89.3365
10 | 0.9828 | 0.0111 | 0.0194 | 88.5405
10.5 | 1.0245 | 0.0116 | 0.021 | 88.319
11 | 1.0635 | 0.01216 | 0.023 | 87.4589
11.5 | 1.1021 | 0.0128 | 0.025 | 86.1016
12 | 1.1386 | 0.01352 | 0.0273 | 84.216
12.5 | 1.1761 | 0.01418 | 0.0292 | 82.9408
13.5 | 1.2485 | 0.01563 | 0.0334 | 79.8784
14 | 1.2809 | 0.01657 | 0.0358 | 77.3024
14.5 | 1.314 | 0.01745 | 0.038 | 75.3009
15 | 1.3425 | 0.01861 | 0.0407 | 72.1386
15.5 | 1.3687 | 0.01987 | 0.0436 | 68.8827
16 | 1.3986 | 0.02102 | 0.0458 | 66.5366
16.5 | 1.425 | 0.02228 | 0.0483 | 63.9587
17 | 1.4487 | 0.02373 | 0.051 | 61.0493
17.5 | 1.4722 | 0.02524 | 0.0535 | 58.3281
18 | 1.5197 | 0.02747 | 0.0498 | 55.3222
18.5 | 1.5625 | 0.0301 | 0.0464 | 51.9103
20 | 1.5815 | 0.03932 | 0.0549 | 40.2213

## 91. Re 7M Mach 0.10 (1)
BIGFOIL.COM POLAR EXPORT
NACA67-214 a=0.0
NACA67-214 a=0.0 |  |  |  | Cl Max: | 1.199 | at alpha= | 12 | deg
JavaFoil+Calcfoil stall+Eppler ext transition |  |  |  | L/D Max: | 96.18 | at alpha= | 7.5 | deg
Re: | 7000000 |  |  | Cd Min: | 0.0031 | at alpha= | -1.5 | deg
Mach: | 0.1 |  |  | Cl=0 at alpha= | -0.99194 | deg
|  |  |  | @ Cl=0.1, Cd= | 0.0035875
|  |  |  | @ Cl=0.4, Cd= | 0.005205
|  |  |  | @ Cl=0.6, Cd= | 0.0067325
alpha (deg) | Cl | Cd | Cm | Cl/Cd
-17 | -0.7 | 0.12542 | 0.011 | -5.583
-16.5 | -0.727 | 0.11827 | 0.01 | -6.143
-16 | -0.752 | 0.11199 | 0.01 | -6.712
-15.5 | -0.775 | 0.10535 | 0.009 | -7.358
-15 | -0.795 | 0.09869 | 0.009 | -8.054
-14.5 | -0.805 | 0.09217 | 0.009 | -8.736
-14 | -0.813 | 0.08681 | 0.008 | -9.36
-13.5 | -0.82 | 0.07956 | 0.008 | -10.304
-13 | -0.832 | 0.0677 | 0.008 | -12.288
-12.5 | -0.963 | 0.01665 | 0.011 | -57.871
-12 | -0.968 | 0.01425 | 0.01 | -67.965
-11.5 | -0.963 | 0.01279 | 0.009 | -75.308
-11 | -0.95 | 0.01202 | 0.008 | -79.007
-10.5 | -0.931 | 0.01145 | 0.007 | -81.343
-10 | -0.908 | 0.01092 | 0.006 | -83.191
-9.5 | -0.881 | 0.01042 | 0.005 | -84.477
-9 | -0.849 | 0.00999 | 0.004 | -84.962
-8.5 | -0.813 | 0.00952 | 0.002 | -85.356
-8 | -0.774 | 0.00911 | 0.001 | -84.956
-7.5 | -0.731 | 0.00873 | 0 | -83.697
-7 | -0.685 | 0.0084 | -0.001 | -81.469
-6.5 | -0.636 | 0.00807 | -0.002 | -78.787
-6 | -0.585 | 0.00776 | -0.003 | -75.424
-5.5 | -0.532 | 0.00749 | -0.004 | -70.973
-5 | -0.477 | 0.00723 | -0.005 | -65.887
-4.5 | -0.42 | 0.007 | -0.007 | -60.015
-4 | -0.362 | 0.00677 | -0.008 | -53.437
-3.5 | -0.303 | 0.00655 | -0.009 | -46.256
-3 | -0.243 | 0.00534 | -0.01 | -45.521
-2.5 | -0.183 | 0.00566 | -0.011 | -32.334
-2 | -0.123 | 0.00547 | -0.012 | -22.41
-1.5 | -0.062 | 0.0031 | -0.014 | -19.951
-1 | -0.001 | 0.00336 | -0.015 | -0.185
-0.5 | 0.061 | 0.00353 | -0.016 | 17.232
0 | 0.122 | 0.00362 | -0.017 | 33.717
0.5 | 0.183 | 0.00373 | -0.018 | 49.173
1 | 0.244 | 0.00401 | -0.019 | 60.762
1.5 | 0.304 | 0.0047 | -0.021 | 64.793
2 | 0.365 | 0.00496 | -0.022 | 73.545
2.5 | 0.425 | 0.00538 | -0.023 | 78.969
3 | 0.485 | 0.00578 | -0.024 | 83.817
3.5 | 0.544 | 0.00622 | -0.025 | 87.501
4 | 0.603 | 0.00676 | -0.026 | 89.22
4.5 | 0.66 | 0.00777 | -0.027 | 84.929
5 | 0.717 | 0.00817 | -0.029 | 87.756
5.5 | 0.772 | 0.0085 | -0.03 | 90.817
6 | 0.825 | 0.00878 | -0.031 | 93.962
6.5 | 0.877 | 0.00916 | -0.032 | 95.81
7 | 0.927 | 0.00972 | -0.033 | 95.301
7.5 | 0.974 | 0.01013 | -0.034 | 96.18
8 | 1.018 | 0.01059 | -0.035 | 96.123
8.5 | 1.06 | 0.01105 | -0.036 | 95.934
9 | 1.096 | 0.01157 | -0.038 | 94.726
9.5 | 1.127 | 0.01214 | -0.039 | 92.816
10 | 1.152 | 0.01273 | -0.04 | 90.514
10.5 | 1.172 | 0.01333 | -0.041 | 87.946
11 | 1.187 | 0.014 | -0.042 | 84.796
11.5 | 1.196 | 0.01473 | -0.043 | 81.166
12 | 1.199 | 0.0155 | -0.044 | 77.357
12.5 | 1.197 | 0.01641 | -0.045 | 72.952
13 | 1.189 | 0.01769 | -0.046 | 67.204
13.5 | 1.175 | 0.01896 | -0.047 | 61.995
14 | 1.156 | 0.0207 | -0.048 | 55.841
14.5 | 1.129 | 0.02331 | -0.048 | 48.416
15 | 1.099 | 0.02616 | -0.049 | 42.015
15.5 | 1.028 | 0.0406 | -0.047 | 25.321
16 | 0.921 | 0.08622 | -0.039 | 10.683
16.5 | 0.869 | 0.10812 | -0.035 | 8.038
17 | 0.832 | 0.11752 | -0.034 | 7.082

## 92. Re 7M Mach 0.10 (2)
BIGFOIL.COM POLAR EXPORT
NACA67-214 a=0.0
NACA67-214 a=0.0 |  |  |  | Cl Max: | 1.5721 | at alpha= | 20 | deg
XFOIL ncrit=9 |  |  |  | L/D Max: | 88.8946 | at alpha= | 8.5 | deg
Re: | 7000000 |  |  | Cd Min: | 0.04218 | at alpha= | 20 | deg
Mach: | 0.1 |  |  | Cl=0 at alpha= | -1.4665 | deg
|  |  |  | @ Cl=0.1, Cd= | 0.0036354
|  |  |  | @ Cl=0.4, Cd= | 0.0054185
|  |  |  | @ Cl=0.6, Cd= | 0.0074978
alpha (deg) | Cl | Cd | Cm | Cl/Cd
-20 | -1.4594 | 0.03395 | -0.0928 | -42.9867
-19.5 | -1.4309 | 0.03254 | -0.0915 | -43.9736
-19 | -1.4267 | 0.02948 | -0.0883 | -48.3955
-18.5 | -1.4184 | 0.02686 | -0.0848 | -52.8071
-18 | -1.4127 | 0.02424 | -0.0804 | -58.2797
-17.5 | -1.3973 | 0.02221 | -0.0766 | -62.9131
-16.5 | -1.349 | 0.01927 | -0.07 | -70.0052
-16 | -1.3199 | 0.01812 | -0.0669 | -72.8422
-15.5 | -1.2892 | 0.01701 | -0.064 | -75.7907
-15 | -1.2545 | 0.01611 | -0.0615 | -77.8709
-14.5 | -1.2185 | 0.01531 | -0.059 | -79.5885
-14 | -1.1803 | 0.01456 | -0.0568 | -81.0646
-13.5 | -1.1422 | 0.01378 | -0.0545 | -82.8882
-13 | -1.1019 | 0.01313 | -0.0524 | -83.9223
-12 | -1.0178 | 0.01197 | -0.0487 | -85.0292
-11.5 | -0.9745 | 0.01143 | -0.047 | -85.2581
-11 | -0.9304 | 0.01092 | -0.0454 | -85.2015
-10.5 | -0.886 | 0.01041 | -0.0437 | -85.1105
-10 | -0.8424 | 0.00983 | -0.0419 | -85.6968
-9.5 | -0.7974 | 0.00938 | -0.0403 | -85.0107
-9 | -0.7518 | 0.00899 | -0.0388 | -83.6263
-8.5 | -0.7055 | 0.00861 | -0.0373 | -81.9396
-8 | -0.6589 | 0.00828 | -0.0359 | -79.5773
-7.5 | -0.613 | 0.00792 | -0.0343 | -77.399
-7 | -0.5677 | 0.00759 | -0.0325 | -74.7958
-6.5 | -0.5218 | 0.00736 | -0.0308 | -70.8967
-6 | -0.4734 | 0.00707 | -0.0296 | -66.959
-5.5 | -0.4223 | 0.00685 | -0.029 | -61.6496
-5 | -0.3714 | 0.00661 | -0.0284 | -56.1876
-4.5 | -0.3192 | 0.00643 | -0.028 | -49.6423
-4 | -0.2669 | 0.00621 | -0.0276 | -42.9791
-3.5 | -0.2131 | 0.00602 | -0.0275 | -35.3987
-3 | -0.1597 | 0.00582 | -0.0274 | -27.4399
-2.5 | -0.1064 | 0.00564 | -0.0273 | -18.8652
-2 | -0.0541 | 0.0054 | -0.0269 | -10.0185
-1.5 | -0.0032 | 0.00505 | -0.0263 | -0.63366
-1 | 0.0446 | 0.00461 | -0.0251 | 9.6746
-0.5 | 0.0902 | 0.00406 | -0.0235 | 22.2167
0 | 0.1209 | 0.00273 | -0.019 | 44.2857
0.5 | 0.1758 | 0.00272 | -0.0191 | 64.6324
1 | 0.2239 | 0.0032 | -0.0179 | 69.9688
1.5 | 0.2721 | 0.00364 | -0.0168 | 74.7527
2 | 0.3092 | 0.00443 | -0.0134 | 69.7968
2.5 | 0.3521 | 0.00494 | -0.0112 | 71.2753
3 | 0.396 | 0.00538 | -0.0092 | 73.6059
3.5 | 0.4396 | 0.0058 | -0.0072 | 75.7931
4 | 0.4812 | 0.00621 | -0.0047 | 77.4879
4.5 | 0.515 | 0.00662 | -0.0005 | 77.7946
5 | 0.5527 | 0.00708 | 0.0027 | 78.065
5.5 | 0.5949 | 0.00746 | 0.005 | 79.7453
6 | 0.6394 | 0.00779 | 0.0067 | 82.0796
6.5 | 0.6849 | 0.0081 | 0.0082 | 84.5556
7 | 0.7295 | 0.00847 | 0.0098 | 86.1275
7.5 | 0.7746 | 0.00881 | 0.0113 | 87.9228
8 | 0.8186 | 0.00923 | 0.013 | 88.6891
8.5 | 0.8605 | 0.00968 | 0.015 | 88.8946
9 | 0.9024 | 0.01017 | 0.0169 | 88.7316
9.5 | 0.9435 | 0.01068 | 0.0189 | 88.3427
10 | 0.985 | 0.01122 | 0.0208 | 87.7897
11 | 1.0657 | 0.01234 | 0.0247 | 86.3614
11.5 | 1.1041 | 0.01301 | 0.0269 | 84.8655
12 | 1.1415 | 0.01373 | 0.0291 | 83.1391
12.5 | 1.1791 | 0.01442 | 0.0312 | 81.7684
13 | 1.2159 | 0.01516 | 0.0334 | 80.2045
13.5 | 1.2511 | 0.01596 | 0.0357 | 78.3897
14 | 1.2836 | 0.01695 | 0.0383 | 75.7286
14.5 | 1.3153 | 0.01793 | 0.0409 | 73.3575
15 | 1.3435 | 0.01921 | 0.0437 | 69.9375
15.5 | 1.3717 | 0.02041 | 0.0465 | 67.2073
16 | 1.4 | 0.02169 | 0.049 | 64.5459
16.5 | 1.4272 | 0.02301 | 0.0515 | 62.0252
17 | 1.45 | 0.0246 | 0.0544 | 58.9431
17.5 | 1.4734 | 0.02634 | 0.0567 | 55.9377
18 | 1.5184 | 0.029 | 0.0532 | 52.3586
18.5 | 1.5576 | 0.03207 | 0.0501 | 48.5688
19 | 1.5576 | 0.03483 | 0.055 | 44.7201
19.5 | 1.5689 | 0.03806 | 0.0567 | 41.2218
20 | 1.5721 | 0.04218 | 0.0583 | 37.2712

## 93. Re 7M Mach 0.25 (1)
BIGFOIL.COM POLAR EXPORT
NACA67-214 a=0.0
NACA67-214 a=0.0 |  |  |  | Cl Max: | 1.144 | at alpha= | 10.5 | deg
JavaFoil+Calcfoil stall+Eppler ext transition |  |  |  | L/D Max: | 94.795 | at alpha= | 6.5 | deg
Re: | 7000000 |  |  | Cd Min: | 0.0031 | at alpha= | -1.5 | deg
Mach: | 0.25 |  |  | Cl=0 at alpha= | -0.99206 | deg
|  |  |  | @ Cl=0.1, Cd= | 0.0035408
|  |  |  | @ Cl=0.4, Cd= | 0.0052513
|  |  |  | @ Cl=0.6, Cd= | 0.006849
alpha (deg) | Cl | Cd | Cm | Cl/Cd
-15.5 | -0.495 | 0.13042 | 0.008 | -3.797
-15 | -0.552 | 0.10991 | 0.008 | -5.021
-14.5 | -0.592 | 0.10363 | 0.008 | -5.71
-14 | -0.627 | 0.09705 | 0.007 | -6.464
-13.5 | -0.658 | 0.0918 | 0.007 | -7.173
-13 | -0.685 | 0.08501 | 0.007 | -8.057
-12.5 | -0.707 | 0.07802 | 0.006 | -9.063
-12 | -0.722 | 0.07335 | 0.006 | -9.849
-11.5 | -0.739 | 0.06352 | 0.006 | -11.638
-11 | -0.878 | 0.01442 | 0.008 | -60.92
-10.5 | -0.884 | 0.01269 | 0.007 | -69.659
-10 | -0.877 | 0.01171 | 0.006 | -74.864
-9.5 | -0.861 | 0.0111 | 0.005 | -77.562
-9 | -0.839 | 0.01054 | 0.004 | -79.594
-8.5 | -0.81 | 0.01004 | 0.002 | -80.736
-8 | -0.776 | 0.00952 | 0.001 | -81.541
-7.5 | -0.737 | 0.00909 | 0 | -81.122
-7 | -0.694 | 0.0087 | -0.001 | -79.81
-6.5 | -0.647 | 0.00834 | -0.002 | -77.585
-6 | -0.596 | 0.00799 | -0.003 | -74.637
-5.5 | -0.543 | 0.00769 | -0.004 | -70.658
-5 | -0.488 | 0.0074 | -0.006 | -65.859
-4.5 | -0.43 | 0.00716 | -0.007 | -60.122
-4 | -0.371 | 0.0069 | -0.008 | -53.797
-3.5 | -0.311 | 0.00669 | -0.009 | -46.42
-3 | -0.25 | 0.0065 | -0.01 | -38.409
-2.5 | -0.188 | 0.0063 | -0.012 | -29.847
-2 | -0.126 | 0.00512 | -0.013 | -24.55
-1.5 | -0.063 | 0.0031 | -0.014 | -20.456
-1 | -0.001 | 0.00337 | -0.015 | -0.19
-0.5 | 0.062 | 0.00339 | -0.016 | 18.387
0 | 0.125 | 0.00364 | -0.018 | 34.432
0.5 | 0.188 | 0.00351 | -0.019 | 53.58
1 | 0.25 | 0.00446 | -0.02 | 56.105
1.5 | 0.312 | 0.00478 | -0.021 | 65.317
2 | 0.374 | 0.00505 | -0.022 | 74.169
2.5 | 0.436 | 0.00553 | -0.023 | 78.886
3 | 0.497 | 0.00594 | -0.025 | 83.783
3.5 | 0.558 | 0.00638 | -0.026 | 87.432
4 | 0.618 | 0.00705 | -0.027 | 87.654
4.5 | 0.677 | 0.00798 | -0.028 | 84.83
5 | 0.734 | 0.00841 | -0.029 | 87.327
5.5 | 0.79 | 0.00877 | -0.031 | 90.135
6 | 0.844 | 0.00911 | -0.032 | 92.732
6.5 | 0.896 | 0.00945 | -0.033 | 94.795
7 | 0.945 | 0.0101 | -0.034 | 93.547
7.5 | 0.99 | 0.01061 | -0.035 | 93.358
8 | 1.033 | 0.01109 | -0.036 | 93.087
8.5 | 1.07 | 0.01168 | -0.037 | 91.615
9 | 1.101 | 0.01226 | -0.039 | 89.831
9.5 | 1.123 | 0.01289 | -0.04 | 87.128
10 | 1.138 | 0.01364 | -0.041 | 83.39
10.5 | 1.144 | 0.01441 | -0.042 | 79.37
11 | 1.141 | 0.01522 | -0.043 | 74.986
11.5 | 1.129 | 0.01632 | -0.044 | 69.17
12 | 1.107 | 0.01754 | -0.045 | 63.158
12.5 | 1.074 | 0.01944 | -0.046 | 55.261
13 | 1.031 | 0.02158 | -0.046 | 47.759
13.5 | 0.898 | 0.05034 | -0.041 | 17.837
14 | 0.793 | 0.08882 | -0.032 | 8.933
14.5 | 0.734 | 0.10196 | -0.029 | 7.201
15 | 0.678 | 0.1097 | -0.028 | 6.178
15.5 | 0.617 | 0.11663 | -0.029 | 5.292

## 94. Re 7M Mach 0.25 (2)
BIGFOIL.COM POLAR EXPORT
NACA67-214 a=0.0
NACA67-214 a=0.0 |  |  |  | Cl Max: | 1.4942 | at alpha= | 18.5 | deg
XFOIL ncrit=9 |  |  |  | L/D Max: | 84.8144 | at alpha= | 8 | deg
Re: | 7000000 |  |  | Cd Min: | 0.19901 | at alpha= | -20 | deg
Mach: | 0.25 |  |  | Cl=0 at alpha= | -1.528 | deg
|  |  |  | @ Cl=0.1, Cd= | 0.0038865
|  |  |  | @ Cl=0.4, Cd= | 0.0054745
|  |  |  | @ Cl=0.6, Cd= | 0.0077627
alpha (deg) | Cl | Cd | Cm | Cl/Cd
-20 | -0.5779 | 0.19901 | -0.0207 | -2.9039
-19.5 | -0.5626 | 0.19274 | -0.0247 | -2.919
-19 | -0.5564 | 0.18338 | -0.0295 | -3.0341
-18.5 | -1.1171 | 0.06377 | -0.1012 | -17.5176
-18 | -1.1776 | 0.0497 | -0.1086 | -23.6942
-17.5 | -1.2238 | 0.04059 | -0.1087 | -30.1503
-17 | -1.2487 | 0.03459 | -0.1056 | -36.1
-16.5 | -1.2718 | 0.02948 | -0.1003 | -43.1411
-16 | -1.2679 | 0.02635 | -0.0953 | -48.1176
-15.5 | -1.264 | 0.02329 | -0.0895 | -54.2722
-15 | -1.2401 | 0.02148 | -0.085 | -57.7328
-14.5 | -1.2137 | 0.01984 | -0.0805 | -61.1744
-14 | -1.1837 | 0.01834 | -0.0762 | -64.542
-13.5 | -1.1546 | 0.0167 | -0.0717 | -69.1377
-13 | -1.1159 | 0.01566 | -0.0682 | -71.258
-12.5 | -1.0765 | 0.01465 | -0.0648 | -73.4812
-12 | -1.035 | 0.01362 | -0.0617 | -75.9912
-11.5 | -0.9919 | 0.01272 | -0.0587 | -77.9796
-11 | -0.9467 | 0.01194 | -0.0562 | -79.2881
-10.5 | -0.9006 | 0.01124 | -0.0538 | -80.1246
-10 | -0.8532 | 0.01069 | -0.0516 | -79.8129
-9.5 | -0.8072 | 0.00997 | -0.0492 | -80.9629
-9 | -0.7594 | 0.00946 | -0.0471 | -80.2748
-8.5 | -0.711 | 0.00899 | -0.0452 | -79.0879
-8 | -0.6618 | 0.00859 | -0.0435 | -77.0431
-7.5 | -0.6125 | 0.00822 | -0.0418 | -74.5134
-7 | -0.5639 | 0.00784 | -0.0399 | -71.926
-6.5 | -0.5158 | 0.00748 | -0.0381 | -68.9572
-6 | -0.4681 | 0.00717 | -0.0361 | -65.2859
-5.5 | -0.4207 | 0.00694 | -0.034 | -60.6196
-5 | -0.3714 | 0.00671 | -0.0324 | -55.3502
-4.5 | -0.3188 | 0.00652 | -0.0316 | -48.8957
-4 | -0.2656 | 0.00628 | -0.0309 | -42.293
-3.5 | -0.211 | 0.00609 | -0.0305 | -34.647
-3 | -0.1569 | 0.00587 | -0.0301 | -26.7291
-2.5 | -0.1026 | 0.00569 | -0.0297 | -18.0316
-2 | -0.0488 | 0.00547 | -0.0292 | -8.9214
-1.5 | 0.0029 | 0.00512 | -0.0284 | 0.56641
-1 | 0.0505 | 0.00466 | -0.0268 | 10.8369
-0.5 | 0.0959 | 0.00409 | -0.0248 | 23.4474
0 | 0.1241 | 0.00269 | -0.0194 | 46.1338
0.5 | 0.182 | 0.00272 | -0.0198 | 66.9118
1 | 0.2304 | 0.00322 | -0.0183 | 71.5528
1.5 | 0.2798 | 0.00364 | -0.017 | 76.8681
2 | 0.3145 | 0.00446 | -0.0128 | 70.5157
2.5 | 0.3555 | 0.005 | -0.0098 | 71.1
3 | 0.3977 | 0.00545 | -0.0071 | 72.9725
3.5 | 0.4353 | 0.00585 | -0.0032 | 74.4103
4 | 0.4704 | 0.0063 | 0.0011 | 74.6667
4.5 | 0.508 | 0.0068 | 0.0047 | 74.7059
5 | 0.5479 | 0.0073 | 0.0079 | 75.0548
5.5 | 0.5922 | 0.0077 | 0.0101 | 76.9091
6 | 0.6382 | 0.00807 | 0.012 | 79.083
6.5 | 0.6854 | 0.00841 | 0.0137 | 81.4982
7 | 0.7318 | 0.00879 | 0.0155 | 83.2537
7.5 | 0.7777 | 0.00922 | 0.0174 | 84.3492
8 | 0.8227 | 0.0097 | 0.0194 | 84.8144
8.5 | 0.8659 | 0.01023 | 0.0218 | 84.6432
9 | 0.9099 | 0.01075 | 0.024 | 84.6419
9.5 | 0.9518 | 0.01136 | 0.0265 | 83.7852
10 | 0.9958 | 0.01194 | 0.0287 | 83.4003
11 | 1.077 | 0.01338 | 0.0341 | 80.4933
11.5 | 1.1152 | 0.01422 | 0.0371 | 78.4248
12 | 1.1563 | 0.01498 | 0.0396 | 77.1896
12.5 | 1.1928 | 0.01591 | 0.0427 | 74.9717
13.5 | 1.2614 | 0.01815 | 0.0493 | 69.4986
14 | 1.2915 | 0.01956 | 0.0529 | 66.0276
14.5 | 1.3224 | 0.02093 | 0.0563 | 63.182
15 | 1.3528 | 0.02244 | 0.0595 | 60.2852
15.5 | 1.3785 | 0.0242 | 0.0631 | 56.9628
16 | 1.4005 | 0.02632 | 0.0668 | 53.2105
16.5 | 1.4194 | 0.02872 | 0.0703 | 49.422
17 | 1.4279 | 0.03183 | 0.0743 | 44.8602
17.5 | 1.4498 | 0.03565 | 0.0745 | 40.6676
18 | 1.4813 | 0.04062 | 0.071 | 36.4673
18.5 | 1.4942 | 0.04734 | 0.0675 | 31.5632
19 | 1.4741 | 0.05283 | 0.0714 | 27.9027
19.5 | 1.4578 | 0.06026 | 0.0708 | 24.1918
20 | 1.4106 | 0.0717 | 0.0678 | 19.6736

## 95. Re 7M Mach 0.50 (1)
BIGFOIL.COM POLAR EXPORT
NACA67-214 a=0.0
NACA67-214 a=0.0 |  |  |  | Cl Max: | 1.152 | at alpha= | 20 | deg
JavaFoil+Calcfoil stall+Eppler ext transition |  |  |  | L/D Max: | 86.662 | at alpha= | 6 | deg
Re: | 7000000 |  |  | Cd Min: | 0.00296 | at alpha= | -1.5 | deg
Mach: | 0.5 |  |  | Cl=0 at alpha= | -0.99296 | deg
|  |  |  | @ Cl=0.1, Cd= | 0.0037457
|  |  |  | @ Cl=0.4, Cd= | 0.0055041
|  |  |  | @ Cl=0.6, Cd= | 0.0070819
alpha (deg) | Cl | Cd | Cm | Cl/Cd
-20 | -1.045 | 0.15319 | 0.017 | -6.821
-19.5 | -1.016 | 0.14659 | 0.016 | -6.934
-19 | -0.99 | 0.14342 | 0.016 | -6.9
-18.5 | -0.966 | 0.14257 | 0.016 | -6.778
-18 | -0.938 | 0.13682 | 0.015 | -6.854
-17.5 | -0.909 | 0.13151 | 0.014 | -6.913
-17 | -0.881 | 0.12746 | 0.013 | -6.909
-16.5 | -0.854 | 0.12424 | 0.012 | -6.872
-16 | -0.827 | 0.12025 | 0.011 | -6.877
-15.5 | -0.801 | 0.11731 | 0.011 | -6.824
-15 | -0.773 | 0.10811 | 0.01 | -7.152
-14.5 | -0.745 | 0.10449 | 0.009 | -7.129
-14 | -0.718 | 0.09524 | 0.009 | -7.543
-13.5 | -0.691 | 0.08767 | 0.008 | -7.887
-13 | -0.665 | 0.08188 | 0.008 | -8.116
-12.5 | -0.636 | 0.09064 | 0.007 | -7.013
-12 | -0.608 | 0.08463 | 0.006 | -7.187
-11.5 | -0.581 | 0.07608 | 0.005 | -7.641
-11 | -0.555 | 0.06901 | 0.005 | -8.044
-10.5 | -0.528 | 0.06353 | 0.004 | -8.318
-10 | -0.504 | 0.05703 | 0.004 | -8.842
-9.5 | -0.47 | 0.06653 | 0.003 | -7.068
-9 | -0.443 | 0.05867 | 0.002 | -7.557
-8.5 | -0.417 | 0.05319 | 0.001 | -7.834
-8 | -0.388 | 0.05387 | 0.001 | -7.202
-7.5 | -0.361 | 0.04924 | 0 | -7.33
-7 | -0.51 | 0.04319 | -0.001 | -11.8
-6.5 | -0.645 | 0.00998 | -0.002 | -64.627
-6 | -0.623 | 0.00927 | -0.004 | -67.242
-5.5 | -0.582 | 0.00869 | -0.005 | -66.959
-5 | -0.53 | 0.00828 | -0.006 | -64.062
-4.5 | -0.472 | 0.00793 | -0.008 | -59.537
-4 | -0.409 | 0.00759 | -0.009 | -53.947
-3.5 | -0.344 | 0.00724 | -0.01 | -47.472
-3 | -0.277 | 0.00699 | -0.012 | -39.626
-2.5 | -0.209 | 0.00676 | -0.013 | -30.868
-2 | -0.14 | 0.00639 | -0.014 | -21.902
-1.5 | -0.071 | 0.00296 | -0.016 | -23.975
-1 | -0.001 | 0.00301 | -0.017 | -0.238
-0.5 | 0.07 | 0.0036 | -0.018 | 19.359
0 | 0.14 | 0.00394 | -0.02 | 35.418
0.5 | 0.209 | 0.00439 | -0.021 | 47.655
1 | 0.278 | 0.00489 | -0.022 | 56.898
1.5 | 0.348 | 0.00518 | -0.024 | 67.159
2 | 0.417 | 0.00561 | -0.025 | 74.228
2.5 | 0.485 | 0.00613 | -0.026 | 79.132
3 | 0.553 | 0.00664 | -0.027 | 83.27
3.5 | 0.62 | 0.00727 | -0.029 | 85.237
4 | 0.686 | 0.00861 | -0.03 | 79.629
4.5 | 0.749 | 0.00913 | -0.031 | 82.099
5 | 0.81 | 0.00958 | -0.033 | 84.518
5.5 | 0.866 | 0.01005 | -0.034 | 86.148
6 | 0.917 | 0.01058 | -0.035 | 86.662
6.5 | 0.958 | 0.01153 | -0.037 | 83.096
7 | 0.986 | 0.01232 | -0.038 | 80.038
7.5 | 0.991 | 0.01324 | -0.039 | 74.808
8 | 0.941 | 0.01438 | -0.04 | 65.423
8.5 | 0.636 | 0.01569 | -0.042 | 40.555
9 | 0.611 | 0.03154 | -0.037 | 19.36
9.5 | 0.58 | 0.06556 | -0.023 | 8.841
10 | 0.607 | 0.06654 | -0.024 | 9.129
10.5 | 0.633 | 0.07537 | -0.023 | 8.395
11 | 0.795 | 0.01965 | -0.047 | 40.478
11.5 | 0.744 | 0.04626 | -0.041 | 16.086
12 | 0.717 | 0.08189 | -0.028 | 8.754
12.5 | 0.743 | 0.09229 | -0.028 | 8.05
13 | 0.772 | 0.08585 | -0.03 | 8.989
13.5 | 0.798 | 0.09474 | -0.03 | 8.419
14 | 0.824 | 0.10349 | -0.03 | 7.965
14.5 | 0.855 | 0.10592 | -0.033 | 8.07
15 | 0.878 | 0.1104 | -0.032 | 7.956
15.5 | 0.905 | 0.11453 | -0.033 | 7.902
16 | 0.934 | 0.1189 | -0.035 | 7.859
16.5 | 0.967 | 0.12136 | -0.039 | 7.971
17 | 0.996 | 0.1289 | -0.04 | 7.725
17.5 | 1.014 | 0.13118 | -0.037 | 7.73
18 | 1.044 | 0.13609 | -0.04 | 7.674
18.5 | 1.079 | 0.13583 | -0.043 | 7.946
19 | 1.109 | 0.14134 | -0.045 | 7.848
19.5 | 1.123 | 0.147 | -0.042 | 7.638
20 | 1.152 | 0.15343 | -0.044 | 7.506

## 96. Re 7M Mach 0.50 (2)
BIGFOIL.COM POLAR EXPORT
NACA67-214 a=0.0
NACA67-214 a=0.0 |  |  |  | Cl Max: | 1.0343 | at alpha= | 10.5 | deg
XFOIL ncrit=9 |  |  |  | L/D Max: | 81.3528 | at alpha= | 1.5 | deg
Re: | 7000000 |  |  | Cd Min: | 0.12244 | at alpha= | 15.5 | deg
Mach: | 0.5 |  |  | Cl=0 at alpha= | -1.9542 | deg
|  |  |  | @ Cl=0.1, Cd= | 0.0046845
|  |  |  | @ Cl=0.4, Cd= | 0.0064245
|  |  |  | @ Cl=0.6, Cd= | 0.0091841
alpha (deg) | Cl | Cd | Cm | Cl/Cd
-13.5 | -0.405 | 0.11621 | -0.079 | -3.4851
-13 | -0.4115 | 0.10524 | -0.085 | -3.9101
-12.5 | -0.4243 | 0.09385 | -0.0915 | -4.521
-12 | -0.4425 | 0.08216 | -0.0985 | -5.3858
-11.5 | -0.4794 | 0.06729 | -0.1086 | -7.1244
-11 | -0.4999 | 0.05488 | -0.1182 | -9.109
-10.5 | -0.5499 | 0.04482 | -0.1197 | -12.2691
-10 | -0.5946 | 0.03746 | -0.1151 | -15.8729
-9.5 | -0.6332 | 0.03139 | -0.1068 | -20.172
-9 | -0.6631 | 0.0259 | -0.0963 | -25.6023
-8.5 | -0.6924 | 0.01957 | -0.0843 | -35.3807
-8 | -0.6749 | 0.01249 | -0.0779 | -54.0352
-7.5 | -0.6206 | 0.01027 | -0.0737 | -60.4284
-7 | -0.565 | 0.00933 | -0.0695 | -60.5573
-6.5 | -0.5092 | 0.00864 | -0.0658 | -58.9352
-6 | -0.4524 | 0.00812 | -0.0625 | -55.7143
-5.5 | -0.3944 | 0.00773 | -0.0599 | -51.022
-5 | -0.338 | 0.00736 | -0.0572 | -45.9239
-4.5 | -0.2805 | 0.00702 | -0.055 | -39.9573
-4 | -0.2228 | 0.00672 | -0.0531 | -33.1548
-3.5 | -0.1664 | 0.00642 | -0.051 | -25.919
-3 | -0.1102 | 0.00615 | -0.0491 | -17.9187
-2.5 | -0.0557 | 0.00592 | -0.0469 | -9.4088
-2 | -0.0043 | 0.00569 | -0.0441 | -0.75571
-1.5 | 0.0426 | 0.00537 | -0.0405 | 7.933
-1 | 0.0871 | 0.0049 | -0.0365 | 17.7755
-0.5 | 0.1266 | 0.00424 | -0.0317 | 29.8585
0 | 0.1415 | 0.00272 | -0.0219 | 52.0221
0.5 | 0.2087 | 0.00275 | -0.0226 | 75.8909
1 | 0.2597 | 0.00329 | -0.0199 | 78.9362
1.5 | 0.3067 | 0.00377 | -0.0164 | 81.3528
2 | 0.3205 | 0.00459 | -0.006 | 69.8257
2.5 | 0.3364 | 0.00525 | 0.0039 | 64.0762
3 | 0.3704 | 0.00587 | 0.0098 | 63.1005
3.5 | 0.4067 | 0.00655 | 0.0152 | 62.0916
4 | 0.4473 | 0.00721 | 0.0197 | 62.0388
4.5 | 0.491 | 0.00786 | 0.0237 | 62.4682
5 | 0.5353 | 0.00854 | 0.0275 | 62.6815
5.5 | 0.5859 | 0.00906 | 0.0305 | 64.6689
6 | 0.6393 | 0.00953 | 0.0331 | 67.0829
6.5 | 0.6912 | 0.01008 | 0.0361 | 68.5714
7 | 0.7443 | 0.01065 | 0.0391 | 69.8873
7.5 | 0.7953 | 0.01133 | 0.0426 | 70.1942
8 | 0.8459 | 0.0121 | 0.0464 | 69.9091
8.5 | 0.8959 | 0.01295 | 0.0506 | 69.1815
9 | 0.943 | 0.01397 | 0.0554 | 67.5018
9.5 | 0.9884 | 0.01515 | 0.0607 | 65.2409
10 | 1.0211 | 0.01697 | 0.0676 | 60.1709
10.5 | 1.0343 | 0.0199 | 0.0762 | 51.9749
11 | 1.0276 | 0.02419 | 0.085 | 42.4804
11.5 | 1.0044 | 0.0299 | 0.0928 | 33.592
12 | 0.9596 | 0.0378 | 0.0981 | 25.3862
12.5 | 0.9197 | 0.04667 | 0.0994 | 19.7064
13 | 0.8803 | 0.05741 | 0.0963 | 15.3336
13.5 | 0.8479 | 0.06952 | 0.0894 | 12.1965
14 | 0.8225 | 0.08255 | 0.0807 | 9.9637
14.5 | 0.8019 | 0.09592 | 0.0719 | 8.3601
15 | 0.779 | 0.10912 | 0.0639 | 7.1389
15.5 | 0.7566 | 0.12244 | 0.0555 | 6.1794

## 97. Re 8M Mach 0.00 (1)
BIGFOIL.COM POLAR EXPORT
NACA67-214 a=0.0
NACA67-214 a=0.0 |  |  |  | Cl Max: | 1.212 | at alpha= | 12.5 | deg
JavaFoil+Calcfoil stall+Eppler ext transition |  |  |  | L/D Max: | 98.803 | at alpha= | 8 | deg
Re: | 8000000 |  |  | Cd Min: | 0.00332 | at alpha= | -1.5 | deg
Mach: | 0 |  |  | Cl=0 at alpha= | -0.9918 | deg
|  |  |  | @ Cl=0.1, Cd= | 0.003733
|  |  |  | @ Cl=0.4, Cd= | 0.0052758
|  |  |  | @ Cl=0.6, Cd= | 0.00675
alpha (deg) | Cl | Cd | Cm | Cl/Cd
-18 | -0.694 | 0.14473 | 0.011 | -4.794
-17.5 | -0.718 | 0.13941 | 0.011 | -5.148
-17 | -0.744 | 0.12154 | 0.011 | -6.119
-16.5 | -0.766 | 0.11427 | 0.011 | -6.705
-16 | -0.789 | 0.10707 | 0.01 | -7.368
-15.5 | -0.808 | 0.10102 | 0.01 | -8.002
-15 | -0.825 | 0.09468 | 0.01 | -8.711
-14.5 | -0.835 | 0.08599 | 0.009 | -9.711
-14 | -0.84 | 0.08104 | 0.009 | -10.359
-13.5 | -0.845 | 0.07382 | 0.009 | -11.44
-13 | -0.99 | 0.0159 | 0.012 | -62.248
-12.5 | -0.986 | 0.01497 | 0.011 | -65.85
-12 | -0.984 | 0.01325 | 0.01 | -74.277
-11.5 | -0.974 | 0.01225 | 0.009 | -79.499
-11 | -0.958 | 0.01155 | 0.008 | -82.905
-10.5 | -0.937 | 0.01105 | 0.007 | -84.775
-10 | -0.912 | 0.01054 | 0.006 | -86.52
-9.5 | -0.883 | 0.01007 | 0.005 | -87.693
-9 | -0.85 | 0.00967 | 0.004 | -87.863
-8.5 | -0.813 | 0.00921 | 0.002 | -88.276
-8 | -0.773 | 0.00886 | 0.001 | -87.253
-7.5 | -0.729 | 0.00845 | 0 | -86.341
-7 | -0.683 | 0.00812 | -0.001 | -84.093
-6.5 | -0.634 | 0.00783 | -0.002 | -80.982
-6 | -0.583 | 0.00757 | -0.003 | -77.011
-5.5 | -0.53 | 0.00728 | -0.004 | -72.771
-5 | -0.475 | 0.00705 | -0.005 | -67.32
-4.5 | -0.418 | 0.00681 | -0.007 | -61.405
-4 | -0.36 | 0.00548 | -0.008 | -65.715
-3.5 | -0.302 | 0.00533 | -0.009 | -56.594
-3 | -0.242 | 0.00568 | -0.01 | -42.668
-2.5 | -0.182 | 0.00554 | -0.011 | -32.888
-2 | -0.122 | 0.00544 | -0.012 | -22.448
-1.5 | -0.061 | 0.00332 | -0.014 | -18.497
-1 | -0.001 | 0.00344 | -0.015 | -0.18
-0.5 | 0.06 | 0.00351 | -0.016 | 17.205
0 | 0.121 | 0.00385 | -0.017 | 31.545
0.5 | 0.182 | 0.00385 | -0.018 | 47.32
1 | 0.243 | 0.00412 | -0.019 | 58.898
1.5 | 0.303 | 0.00398 | -0.02 | 76.053
2 | 0.363 | 0.00506 | -0.022 | 71.761
2.5 | 0.423 | 0.00541 | -0.023 | 78.166
3 | 0.482 | 0.00578 | -0.024 | 83.5
3.5 | 0.541 | 0.00619 | -0.025 | 87.48
4 | 0.6 | 0.00675 | -0.026 | 88.842
4.5 | 0.657 | 0.00756 | -0.027 | 86.917
5 | 0.714 | 0.00796 | -0.028 | 89.638
5.5 | 0.769 | 0.00825 | -0.03 | 93.124
6 | 0.822 | 0.00856 | -0.031 | 96.044
6.5 | 0.874 | 0.0089 | -0.032 | 98.21
7 | 0.924 | 0.00945 | -0.033 | 97.749
7.5 | 0.971 | 0.00983 | -0.034 | 98.75
8 | 1.016 | 0.01028 | -0.035 | 98.803
8.5 | 1.058 | 0.01076 | -0.036 | 98.323
9 | 1.095 | 0.01119 | -0.037 | 97.868
9.5 | 1.126 | 0.01171 | -0.038 | 96.192
10 | 1.153 | 0.01229 | -0.04 | 93.832
10.5 | 1.175 | 0.01285 | -0.041 | 91.456
11 | 1.192 | 0.01348 | -0.042 | 88.45
11.5 | 1.204 | 0.01418 | -0.043 | 84.916
12 | 1.21 | 0.01489 | -0.044 | 81.302
12.5 | 1.212 | 0.01572 | -0.045 | 77.057
13 | 1.208 | 0.01674 | -0.046 | 72.136
13.5 | 1.198 | 0.01797 | -0.047 | 66.665
14 | 1.184 | 0.01941 | -0.047 | 61.002
14.5 | 1.163 | 0.02148 | -0.048 | 54.141
15 | 1.141 | 0.02318 | -0.049 | 49.234
15.5 | 1.111 | 0.02649 | -0.05 | 41.944
16 | 1.031 | 0.04594 | -0.047 | 22.447
16.5 | 0.935 | 0.0879 | -0.04 | 10.631
17 | 0.888 | 0.10644 | -0.037 | 8.345
17.5 | 0.851 | 0.11947 | -0.036 | 7.12

## 98. Re 8M Mach 0.00 (2)
BIGFOIL.COM POLAR EXPORT
NACA67-214 a=0.0
NACA67-214 a=0.0 |  |  |  | Cl Max: | 1.599 | at alpha= | 19 | deg
XFOIL ncrit=9 |  |  |  | L/D Max: | 92.4226 | at alpha= | 8.5 | deg
Re: | 8000000 |  |  | Cd Min: | 0.03199 | at alpha= | 19 | deg
Mach: | 0 |  |  | Cl=0 at alpha= | -1.4525 | deg
|  |  |  | @ Cl=0.1, Cd= | 0.0040227
|  |  |  | @ Cl=0.4, Cd= | 0.0053629
|  |  |  | @ Cl=0.6, Cd= | 0.0072381
alpha (deg) | Cl | Cd | Cm | Cl/Cd
-20 | -1.5091 | 0.02882 | -0.0845 | -52.3629
-19.5 | -1.4811 | 0.02757 | -0.083 | -53.7214
-19 | -1.4575 | 0.02611 | -0.0808 | -55.8215
-18.5 | -1.4438 | 0.02405 | -0.0774 | -60.0333
-18 | -1.4296 | 0.02206 | -0.0737 | -64.8051
-17.5 | -1.4103 | 0.02041 | -0.0702 | -69.0985
-17 | -1.3835 | 0.01917 | -0.0674 | -72.1701
-16.5 | -1.3571 | 0.01792 | -0.0643 | -75.731
-16 | -1.3272 | 0.01686 | -0.0615 | -78.7189
-15.5 | -1.2943 | 0.01592 | -0.059 | -81.3003
-15 | -1.26 | 0.0151 | -0.0566 | -83.4437
-14.5 | -1.2226 | 0.01437 | -0.0545 | -85.08
-14 | -1.185 | 0.01368 | -0.0524 | -86.6228
-13.5 | -1.1459 | 0.01301 | -0.0504 | -88.0784
-13 | -1.1061 | 0.01242 | -0.0485 | -89.058
-12.5 | -1.0637 | 0.0119 | -0.047 | -89.3866
-12 | -1.0216 | 0.01136 | -0.0453 | -89.9296
-11.5 | -0.9782 | 0.01088 | -0.0437 | -89.9081
-11 | -0.9344 | 0.01042 | -0.0422 | -89.6737
-10.5 | -0.8905 | 0.00997 | -0.0407 | -89.318
-10 | -0.8462 | 0.00951 | -0.0391 | -88.98
-9.5 | -0.8019 | 0.00907 | -0.0375 | -88.4123
-9 | -0.7564 | 0.00867 | -0.0361 | -87.2434
-8.5 | -0.711 | 0.00831 | -0.0346 | -85.5596
-8 | -0.6651 | 0.008 | -0.0332 | -83.1375
-7.5 | -0.6197 | 0.00769 | -0.0315 | -80.5852
-7 | -0.5754 | 0.0074 | -0.0296 | -77.7568
-6.5 | -0.5267 | 0.00715 | -0.0287 | -73.6643
-6 | -0.4772 | 0.00688 | -0.0279 | -69.3605
-5.5 | -0.4259 | 0.00668 | -0.0274 | -63.7575
-5 | -0.3749 | 0.00645 | -0.0269 | -58.124
-4.5 | -0.3222 | 0.00625 | -0.0267 | -51.552
-4 | -0.2696 | 0.00602 | -0.0265 | -44.7841
-3.5 | -0.2159 | 0.00585 | -0.0265 | -36.906
-3 | -0.1628 | 0.00567 | -0.0264 | -28.7125
-2.5 | -0.1092 | 0.0055 | -0.0264 | -19.8545
-2 | -0.0559 | 0.00527 | -0.0263 | -10.6072
-1.5 | -0.0047 | 0.00497 | -0.0258 | -0.94567
-1 | 0.0448 | 0.0046 | -0.025 | 9.7391
-0.5 | 0.092 | 0.00413 | -0.0238 | 22.276
0 | 0.136 | 0.00354 | -0.0219 | 38.4181
0.5 | 0.1705 | 0.00288 | -0.0182 | 59.2014
1 | 0.2191 | 0.0033 | -0.0172 | 66.3939
1.5 | 0.2656 | 0.00378 | -0.0158 | 70.2646
2 | 0.3051 | 0.00446 | -0.013 | 68.4081
2.5 | 0.3503 | 0.0049 | -0.0113 | 71.4898
3 | 0.3952 | 0.00532 | -0.0096 | 74.2857
3.5 | 0.44 | 0.00572 | -0.0079 | 76.9231
4 | 0.4841 | 0.00611 | -0.006 | 79.2308
4.5 | 0.5209 | 0.00651 | -0.0025 | 80.0154
5 | 0.5587 | 0.00693 | 0.0007 | 80.6205
5.5 | 0.6016 | 0.00725 | 0.0028 | 82.9793
6 | 0.6453 | 0.00757 | 0.0046 | 85.2444
6.5 | 0.6906 | 0.00786 | 0.0061 | 87.8626
7 | 0.7349 | 0.00819 | 0.0077 | 89.7314
7.5 | 0.7797 | 0.00853 | 0.0092 | 91.4068
8 | 0.823 | 0.00893 | 0.0109 | 92.1613
8.5 | 0.866 | 0.00937 | 0.0125 | 92.4226
9 | 0.9071 | 0.00984 | 0.0145 | 92.185
9.5 | 0.9485 | 0.01033 | 0.0164 | 91.8199
10 | 0.9895 | 0.01081 | 0.0182 | 91.5356
10.5 | 1.0308 | 0.01132 | 0.0199 | 91.0601
11 | 1.0704 | 0.01189 | 0.0219 | 90.0252
11.5 | 1.108 | 0.01254 | 0.0241 | 88.3573
12 | 1.1472 | 0.01313 | 0.0259 | 87.3724
12.5 | 1.1846 | 0.01378 | 0.0279 | 85.9652
13 | 1.2219 | 0.01444 | 0.0299 | 84.6191
13.5 | 1.2569 | 0.01523 | 0.0321 | 82.5279
14 | 1.2892 | 0.01614 | 0.0346 | 79.8761
14.5 | 1.3224 | 0.01704 | 0.0369 | 77.6056
15 | 1.3509 | 0.01815 | 0.0397 | 74.4298
15.5 | 1.3817 | 0.01921 | 0.0419 | 71.9261
16 | 1.4105 | 0.02032 | 0.0444 | 69.4144
16.5 | 1.4379 | 0.02156 | 0.0468 | 66.6929
17.5 | 1.4859 | 0.02444 | 0.052 | 60.7979
18 | 1.516 | 0.02646 | 0.0522 | 57.294
18.5 | 1.5611 | 0.02902 | 0.0484 | 53.7939
19 | 1.599 | 0.03199 | 0.0454 | 49.9844

## 99. Re 8M Mach 0.10 (1)
BIGFOIL.COM POLAR EXPORT
NACA67-214 a=0.0
NACA67-214 a=0.0 |  |  |  | Cl Max: | 1.2 | at alpha= | 12 | deg
JavaFoil+Calcfoil stall+Eppler ext transition |  |  |  | L/D Max: | 98.485 | at alpha= | 8 | deg
Re: | 8000000 |  |  | Cd Min: | 0.00331 | at alpha= | -1.5 | deg
Mach: | 0.1 |  |  | Cl=0 at alpha= | -0.99194 | deg
|  |  |  | @ Cl=0.1, Cd= | 0.0037246
|  |  |  | @ Cl=0.4, Cd= | 0.0053083
|  |  |  | @ Cl=0.6, Cd= | 0.006742
alpha (deg) | Cl | Cd | Cm | Cl/Cd
-17.5 | -0.672 | 0.14364 | 0.01 | -4.675
-17 | -0.699 | 0.13555 | 0.01 | -5.153
-16.5 | -0.727 | 0.11698 | 0.01 | -6.215
-16 | -0.752 | 0.11015 | 0.01 | -6.828
-15.5 | -0.776 | 0.10396 | 0.01 | -7.464
-15 | -0.796 | 0.0971 | 0.009 | -8.197
-14.5 | -0.806 | 0.09114 | 0.009 | -8.846
-14 | -0.816 | 0.08416 | 0.009 | -9.691
-13.5 | -0.823 | 0.07731 | 0.008 | -10.641
-13 | -0.951 | 0.02027 | 0.011 | -46.893
-12.5 | -0.974 | 0.01472 | 0.011 | -66.142
-12 | -0.971 | 0.01367 | 0.01 | -70.98
-11.5 | -0.964 | 0.01244 | 0.009 | -77.498
-11 | -0.95 | 0.01179 | 0.008 | -80.605
-10.5 | -0.932 | 0.01119 | 0.007 | -83.24
-10 | -0.909 | 0.01064 | 0.006 | -85.439
-9.5 | -0.881 | 0.01017 | 0.005 | -86.596
-9 | -0.849 | 0.00975 | 0.004 | -87.117
-8.5 | -0.813 | 0.00928 | 0.002 | -87.655
-8 | -0.774 | 0.00889 | 0.001 | -87.042
-7.5 | -0.731 | 0.00853 | 0 | -85.719
-7 | -0.685 | 0.00821 | -0.001 | -83.446
-6.5 | -0.636 | 0.00788 | -0.002 | -80.761
-6 | -0.585 | 0.0076 | -0.003 | -77.039
-5.5 | -0.532 | 0.00732 | -0.004 | -72.676
-5 | -0.477 | 0.00707 | -0.005 | -67.41
-4.5 | -0.42 | 0.00684 | -0.007 | -61.455
-4 | -0.362 | 0.00662 | -0.008 | -54.716
-3.5 | -0.303 | 0.00538 | -0.009 | -56.327
-3 | -0.243 | 0.00569 | -0.01 | -42.797
-2.5 | -0.183 | 0.00558 | -0.011 | -32.848
-2 | -0.123 | 0.00546 | -0.012 | -22.45
-1.5 | -0.062 | 0.00331 | -0.014 | -18.692
-1 | -0.001 | 0.00344 | -0.015 | -0.181
-0.5 | 0.061 | 0.00352 | -0.016 | 17.238
0 | 0.122 | 0.00384 | -0.017 | 31.739
0.5 | 0.183 | 0.00385 | -0.018 | 47.563
1 | 0.244 | 0.00411 | -0.019 | 59.228
1.5 | 0.304 | 0.00398 | -0.021 | 76.575
2 | 0.365 | 0.00511 | -0.022 | 71.449
2.5 | 0.425 | 0.00545 | -0.023 | 77.903
3 | 0.485 | 0.00578 | -0.024 | 83.795
3.5 | 0.544 | 0.00622 | -0.025 | 87.495
4 | 0.603 | 0.00677 | -0.026 | 89.053
4.5 | 0.66 | 0.0076 | -0.027 | 86.866
5 | 0.717 | 0.00799 | -0.029 | 89.728
5.5 | 0.772 | 0.00831 | -0.03 | 92.88
6 | 0.826 | 0.00861 | -0.031 | 95.877
6.5 | 0.878 | 0.00896 | -0.032 | 97.957
7 | 0.927 | 0.0095 | -0.033 | 97.624
7.5 | 0.974 | 0.00991 | -0.034 | 98.329
8 | 1.019 | 0.01034 | -0.035 | 98.485
8.5 | 1.06 | 0.01078 | -0.036 | 98.334
9 | 1.097 | 0.01129 | -0.038 | 97.118
9.5 | 1.127 | 0.01186 | -0.039 | 95.018
10 | 1.153 | 0.01241 | -0.04 | 92.902
10.5 | 1.173 | 0.01299 | -0.041 | 90.26
11 | 1.187 | 0.01364 | -0.042 | 87.054
11.5 | 1.197 | 0.01434 | -0.043 | 83.442
12 | 1.2 | 0.01517 | -0.044 | 79.094
12.5 | 1.198 | 0.01599 | -0.045 | 74.922
13 | 1.19 | 0.01719 | -0.046 | 69.219
13.5 | 1.176 | 0.0187 | -0.047 | 62.884
14 | 1.157 | 0.02019 | -0.048 | 57.297
14.5 | 1.131 | 0.0224 | -0.048 | 50.496
15 | 1.102 | 0.02494 | -0.049 | 44.178
15.5 | 1.03 | 0.03974 | -0.047 | 25.908
16 | 0.934 | 0.07687 | -0.041 | 12.154
16.5 | 0.873 | 0.10451 | -0.036 | 8.352
17 | 0.833 | 0.11689 | -0.034 | 7.125

## 100. Re 8M Mach 0.10 (2)
BIGFOIL.COM POLAR EXPORT
NACA67-214 a=0.0
NACA67-214 a=0.0 |  |  |  | Cl Max: | 1.5973 | at alpha= | 19 | deg
XFOIL ncrit=9 |  |  |  | L/D Max: | 91.6173 | at alpha= | 8.5 | deg
Re: | 8000000 |  |  | Cd Min: | 0.03384 | at alpha= | 19 | deg
Mach: | 0.1 |  |  | Cl=0 at alpha= | -1.4545 | deg
|  |  |  | @ Cl=0.1, Cd= | 0.0040355
|  |  |  | @ Cl=0.4, Cd= | 0.0053767
|  |  |  | @ Cl=0.6, Cd= | 0.0072841
alpha (deg) | Cl | Cd | Cm | Cl/Cd
-19.5 | -1.4675 | 0.02996 | -0.0891 | -48.982
-19 | -1.4467 | 0.02816 | -0.0868 | -51.3743
-18.5 | -1.4374 | 0.02569 | -0.0831 | -55.9517
-18 | -1.422 | 0.02368 | -0.0795 | -60.0507
-17.5 | -1.4044 | 0.02184 | -0.0758 | -64.304
-17 | -1.3829 | 0.02023 | -0.0723 | -68.3589
-16.5 | -1.3586 | 0.01879 | -0.0688 | -72.3044
-16 | -1.3298 | 0.01756 | -0.0657 | -75.7289
-15.5 | -1.2985 | 0.01649 | -0.0627 | -78.7447
-15 | -1.2645 | 0.01559 | -0.06 | -81.1097
-14.5 | -1.2274 | 0.01479 | -0.0577 | -82.9885
-14 | -1.1896 | 0.01404 | -0.0554 | -84.7293
-13.5 | -1.1507 | 0.01332 | -0.0531 | -86.3889
-13 | -1.1104 | 0.01268 | -0.0511 | -87.571
-12.5 | -1.0679 | 0.01213 | -0.0493 | -88.0379
-12 | -1.0252 | 0.01155 | -0.0475 | -88.7619
-11.5 | -0.982 | 0.01103 | -0.0457 | -89.0299
-11 | -0.9375 | 0.01055 | -0.0441 | -88.8626
-10.5 | -0.8932 | 0.01008 | -0.0424 | -88.6111
-10 | -0.8482 | 0.00964 | -0.0409 | -87.9876
-9.5 | -0.8034 | 0.00916 | -0.0392 | -87.7074
-9 | -0.7576 | 0.00875 | -0.0377 | -86.5829
-8.5 | -0.7116 | 0.00837 | -0.0361 | -85.0179
-8 | -0.6652 | 0.00804 | -0.0346 | -82.7363
-7.5 | -0.6189 | 0.00774 | -0.0331 | -79.9612
-7 | -0.5744 | 0.00742 | -0.0311 | -77.4124
-6.5 | -0.5275 | 0.00718 | -0.0296 | -73.468
-6 | -0.4779 | 0.0069 | -0.0287 | -69.2609
-5.5 | -0.4265 | 0.00669 | -0.0281 | -63.7519
-5 | -0.3753 | 0.00647 | -0.0276 | -58.0062
-4.5 | -0.3225 | 0.00626 | -0.0273 | -51.5176
-4 | -0.2697 | 0.00604 | -0.027 | -44.6523
-3.5 | -0.2157 | 0.00586 | -0.027 | -36.8089
-3 | -0.1625 | 0.00568 | -0.0268 | -28.6092
-2.5 | -0.1087 | 0.00551 | -0.0268 | -19.7278
-2 | -0.0551 | 0.00528 | -0.0267 | -10.4356
-1 | 0.0459 | 0.00461 | -0.0253 | 9.9566
-0.5 | 0.0931 | 0.00413 | -0.024 | 22.5424
0 | 0.1369 | 0.00353 | -0.0221 | 38.7819
0.5 | 0.1716 | 0.00287 | -0.0183 | 59.7909
1 | 0.2202 | 0.0033 | -0.0172 | 66.7273
1.5 | 0.2669 | 0.00378 | -0.0158 | 70.6085
2 | 0.3062 | 0.00446 | -0.0129 | 68.6547
2.5 | 0.3511 | 0.00491 | -0.0111 | 71.5071
3 | 0.3958 | 0.00534 | -0.0093 | 74.1199
3.5 | 0.4404 | 0.00573 | -0.0074 | 76.8586
4 | 0.484 | 0.00612 | -0.0053 | 79.085
4.5 | 0.5189 | 0.00653 | -0.0014 | 79.464
5 | 0.5574 | 0.00697 | 0.0017 | 79.9713
5.5 | 0.6008 | 0.00729 | 0.0038 | 82.4143
6 | 0.6452 | 0.00761 | 0.0056 | 84.7832
6.5 | 0.6904 | 0.00792 | 0.0072 | 87.1717
7 | 0.7355 | 0.00825 | 0.0087 | 89.1515
7.5 | 0.7799 | 0.0086 | 0.0104 | 90.686
8 | 0.824 | 0.009 | 0.012 | 91.5556
8.5 | 0.8667 | 0.00946 | 0.0139 | 91.6173
9 | 0.9086 | 0.00994 | 0.0158 | 91.4085
9.5 | 0.9498 | 0.01045 | 0.0178 | 90.89
10 | 0.9915 | 0.01093 | 0.0197 | 90.7136
10.5 | 1.0331 | 0.01146 | 0.0215 | 90.1483
11 | 1.0723 | 0.01207 | 0.0236 | 88.8401
11.5 | 1.1111 | 0.01271 | 0.0258 | 87.4194
12 | 1.1497 | 0.01333 | 0.0278 | 86.2491
12.5 | 1.1881 | 0.014 | 0.0299 | 84.8643
13 | 1.2244 | 0.01473 | 0.0322 | 83.1229
13.5 | 1.26 | 0.01555 | 0.0344 | 81.0289
14 | 1.2915 | 0.01652 | 0.0372 | 78.178
14.5 | 1.3244 | 0.0175 | 0.0396 | 75.68
15 | 1.3545 | 0.01858 | 0.0423 | 72.901
15.5 | 1.384 | 0.01975 | 0.0449 | 70.0759
16 | 1.4135 | 0.02093 | 0.0474 | 67.5346
16.5 | 1.4404 | 0.02226 | 0.05 | 64.708
17 | 1.4634 | 0.02387 | 0.0529 | 61.3071
17.5 | 1.4835 | 0.02557 | 0.056 | 58.0172
18 | 1.515 | 0.02792 | 0.0556 | 54.2622
18.5 | 1.557 | 0.03094 | 0.0521 | 50.3232
19 | 1.5973 | 0.03384 | 0.0489 | 47.2015

## 101. Re 8M Mach 0.25 (1)
BIGFOIL.COM POLAR EXPORT
NACA67-214 a=0.0
NACA67-214 a=0.0 |  |  |  | Cl Max: | 1.145 | at alpha= | 10.5 | deg
JavaFoil+Calcfoil stall+Eppler ext transition |  |  |  | L/D Max: | 96.925 | at alpha= | 6.5 | deg
Re: | 8000000 |  |  | Cd Min: | 0.00334 | at alpha= | -1.5 | deg
Mach: | 0.25 |  |  | Cl=0 at alpha= | -0.99206 | deg
|  |  |  | @ Cl=0.1, Cd= | 0.0036143
|  |  |  | @ Cl=0.4, Cd= | 0.0053652
|  |  |  | @ Cl=0.6, Cd= | 0.006824
alpha (deg) | Cl | Cd | Cm | Cl/Cd
-15.5 | -0.495 | 0.1288 | 0.008 | -3.845
-15 | -0.552 | 0.10978 | 0.008 | -5.029
-14.5 | -0.591 | 0.11164 | 0.008 | -5.29
-14 | -0.628 | 0.0961 | 0.008 | -6.531
-13.5 | -0.659 | 0.09046 | 0.007 | -7.282
-13 | -0.685 | 0.08386 | 0.007 | -8.172
-12.5 | -0.708 | 0.07674 | 0.006 | -9.228
-12 | -0.723 | 0.07242 | 0.006 | -9.988
-11.5 | -0.744 | 0.06041 | 0.006 | -12.316
-11 | -0.883 | 0.01345 | 0.008 | -65.655
-10.5 | -0.885 | 0.0123 | 0.007 | -71.953
-10 | -0.877 | 0.01143 | 0.006 | -76.768
-9.5 | -0.862 | 0.01082 | 0.005 | -79.614
-9 | -0.839 | 0.01029 | 0.004 | -81.596
-8.5 | -0.811 | 0.0098 | 0.002 | -82.754
-8 | -0.777 | 0.00931 | 0.001 | -83.404
-7.5 | -0.738 | 0.00887 | 0 | -83.192
-7 | -0.694 | 0.00849 | -0.001 | -81.766
-6.5 | -0.647 | 0.00814 | -0.002 | -79.474
-6 | -0.597 | 0.0078 | -0.003 | -76.448
-5.5 | -0.543 | 0.00753 | -0.004 | -72.115
-5 | -0.488 | 0.00724 | -0.006 | -67.406
-4.5 | -0.43 | 0.00699 | -0.007 | -61.535
-4 | -0.371 | 0.00676 | -0.008 | -54.89
-3.5 | -0.311 | 0.00654 | -0.009 | -47.546
-3 | -0.25 | 0.00632 | -0.01 | -39.486
-2.5 | -0.188 | 0.00519 | -0.012 | -36.243
-2 | -0.126 | 0.00552 | -0.013 | -22.789
-1.5 | -0.063 | 0.00334 | -0.014 | -19
-1 | -0.001 | 0.00349 | -0.015 | -0.183
-0.5 | 0.062 | 0.00356 | -0.016 | 17.528
0 | 0.125 | 0.00365 | -0.018 | 34.293
0.5 | 0.188 | 0.00366 | -0.019 | 51.439
1 | 0.25 | 0.00457 | -0.02 | 54.748
1.5 | 0.312 | 0.00481 | -0.021 | 64.97
2 | 0.374 | 0.00521 | -0.022 | 71.91
2.5 | 0.436 | 0.00558 | -0.023 | 78.189
3 | 0.497 | 0.00594 | -0.025 | 83.745
3.5 | 0.558 | 0.00639 | -0.026 | 87.406
4 | 0.618 | 0.00701 | -0.027 | 88.269
4.5 | 0.677 | 0.00783 | -0.028 | 86.442
5 | 0.735 | 0.00823 | -0.029 | 89.319
5.5 | 0.791 | 0.00857 | -0.031 | 92.292
6 | 0.845 | 0.00889 | -0.032 | 94.996
6.5 | 0.896 | 0.00925 | -0.033 | 96.925
7 | 0.945 | 0.00988 | -0.034 | 95.648
7.5 | 0.991 | 0.01036 | -0.035 | 95.658
8 | 1.033 | 0.01083 | -0.036 | 95.395
8.5 | 1.071 | 0.01141 | -0.037 | 93.866
9 | 1.102 | 0.01198 | -0.039 | 91.949
9.5 | 1.124 | 0.01258 | -0.04 | 89.35
10 | 1.138 | 0.01333 | -0.041 | 85.352
10.5 | 1.145 | 0.01407 | -0.042 | 81.356
11 | 1.142 | 0.01487 | -0.043 | 76.774
11.5 | 1.13 | 0.01587 | -0.044 | 71.219
12 | 1.109 | 0.01691 | -0.045 | 65.563
12.5 | 1.076 | 0.01885 | -0.046 | 57.057
13 | 1.033 | 0.02078 | -0.047 | 49.716
13.5 | 0.963 | 0.02803 | -0.046 | 34.364
14 | 0.791 | 0.09055 | -0.031 | 8.737
14.5 | 0.736 | 0.10023 | -0.029 | 7.339
15 | 0.678 | 0.10836 | -0.029 | 6.26
15.5 | 0.618 | 0.11584 | -0.029 | 5.333

## 102. Re 8M Mach 0.25 (2)
BIGFOIL.COM POLAR EXPORT
NACA67-214 a=0.0
NACA67-214 a=0.0 |  |  |  | Cl Max: | 1.5217 | at alpha= | 19 | deg
XFOIL ncrit=9 |  |  |  | L/D Max: | 87.5581 | at alpha= | 8 | deg
Re: | 8000000 |  |  | Cd Min: | 0.16014 | at alpha= | -19.5 | deg
Mach: | 0.25 |  |  | Cl=0 at alpha= | -1.5201 | deg
|  |  |  | @ Cl=0.1, Cd= | 0.0041464
|  |  |  | @ Cl=0.4, Cd= | 0.0054336
|  |  |  | @ Cl=0.6, Cd= | 0.0075462
alpha (deg) | Cl | Cd | Cm | Cl/Cd
-19.5 | -0.6855 | 0.16014 | -0.0376 | -4.2806
-19 | -1.0556 | 0.08393 | -0.0864 | -12.5771
-18.5 | -1.1124 | 0.06436 | -0.1008 | -17.284
-18 | -1.2158 | 0.04603 | -0.1096 | -26.4132
-17.5 | -1.2539 | 0.03819 | -0.1083 | -32.8332
-17 | -1.2617 | 0.03372 | -0.105 | -37.417
-16.5 | -1.2776 | 0.02911 | -0.0999 | -43.8887
-16 | -1.2937 | 0.02481 | -0.0933 | -52.1443
-15.5 | -1.2878 | 0.02193 | -0.0873 | -58.7232
-14.5 | -1.2348 | 0.01857 | -0.0782 | -66.4943
-14 | -1.2011 | 0.01728 | -0.0742 | -69.5081
-13.5 | -1.1688 | 0.01585 | -0.0699 | -73.7413
-13 | -1.1293 | 0.01484 | -0.0664 | -76.0984
-12.5 | -1.0869 | 0.01397 | -0.0633 | -77.8024
-12 | -1.0444 | 0.01303 | -0.0603 | -80.1535
-11.5 | -1.0007 | 0.0122 | -0.0574 | -82.0246
-11 | -0.9547 | 0.01149 | -0.0549 | -83.0896
-10.5 | -0.9084 | 0.01084 | -0.0525 | -83.8007
-10 | -0.8606 | 0.01033 | -0.0503 | -83.3107
-9.5 | -0.8125 | 0.00978 | -0.0483 | -83.0777
-9 | -0.765 | 0.00923 | -0.0461 | -82.8819
-8.5 | -0.7166 | 0.00875 | -0.0442 | -81.8971
-8 | -0.6678 | 0.00834 | -0.0423 | -80.0719
-7.5 | -0.6185 | 0.00798 | -0.0406 | -77.5063
-7 | -0.5695 | 0.00766 | -0.0389 | -74.3473
-6.5 | -0.5221 | 0.00729 | -0.0368 | -71.6187
-6 | -0.4745 | 0.00701 | -0.0348 | -67.689
-5.5 | -0.4276 | 0.00679 | -0.0326 | -62.975
-5 | -0.3758 | 0.00657 | -0.0315 | -57.1994
-4.5 | -0.3228 | 0.00633 | -0.0308 | -50.9953
-4 | -0.2688 | 0.00611 | -0.0302 | -43.9935
-3.5 | -0.2143 | 0.00591 | -0.0298 | -36.2606
-3 | -0.16 | 0.00574 | -0.0294 | -27.8746
-2.5 | -0.1051 | 0.00556 | -0.0292 | -18.9029
-2 | -0.0502 | 0.00534 | -0.0289 | -9.4007
-1.5 | 0.0021 | 0.00504 | -0.0282 | 0.41667
-1 | 0.0522 | 0.00467 | -0.0271 | 11.1777
-0.5 | 0.0992 | 0.00416 | -0.0254 | 23.8462
0 | 0.141 | 0.00345 | -0.0227 | 40.8696
0.5 | 0.1778 | 0.00282 | -0.019 | 63.0496
1 | 0.2262 | 0.00333 | -0.0175 | 67.9279
1.5 | 0.2739 | 0.00378 | -0.0159 | 72.4603
2 | 0.3114 | 0.00449 | -0.0122 | 69.3541
2.5 | 0.3546 | 0.00497 | -0.0097 | 71.3481
3 | 0.3975 | 0.00541 | -0.0071 | 73.475
3.5 | 0.4377 | 0.00579 | -0.0038 | 75.5959
4 | 0.4732 | 0.0062 | 0.0005 | 76.3226
4.5 | 0.5111 | 0.00671 | 0.0041 | 76.1699
5 | 0.5526 | 0.00718 | 0.0069 | 76.9638
5.5 | 0.5977 | 0.00753 | 0.009 | 79.3758
6 | 0.6445 | 0.00786 | 0.0108 | 81.9975
6.5 | 0.6906 | 0.00822 | 0.0127 | 84.0146
7 | 0.738 | 0.00857 | 0.0144 | 86.1144
7.5 | 0.7831 | 0.009 | 0.0165 | 87.0111
8 | 0.8283 | 0.00946 | 0.0185 | 87.5581
8.5 | 0.872 | 0.00999 | 0.0208 | 87.2873
9 | 0.9158 | 0.01054 | 0.023 | 86.888
9.5 | 0.9592 | 0.01107 | 0.0254 | 86.6486
10 | 1.0023 | 0.01164 | 0.0277 | 86.1082
10.5 | 1.0436 | 0.01233 | 0.0303 | 84.6391
11.5 | 1.1247 | 0.01379 | 0.0357 | 81.5591
12 | 1.1649 | 0.01455 | 0.0384 | 80.0619
12.5 | 1.2028 | 0.01544 | 0.0414 | 77.9016
13 | 1.2391 | 0.01643 | 0.0445 | 75.4169
13.5 | 1.2702 | 0.01771 | 0.0482 | 71.7222
14 | 1.3016 | 0.019 | 0.0518 | 68.5053
14.5 | 1.3367 | 0.02018 | 0.0547 | 66.2389
15 | 1.3657 | 0.02168 | 0.0583 | 62.9935
15.5 | 1.3928 | 0.02338 | 0.0618 | 59.5723
16 | 1.4148 | 0.02546 | 0.0655 | 55.5695
16.5 | 1.4318 | 0.02792 | 0.0694 | 51.2822
17 | 1.4493 | 0.0305 | 0.0729 | 47.518
17.5 | 1.4575 | 0.03372 | 0.0766 | 43.2236
18 | 1.4914 | 0.03819 | 0.0736 | 39.0521
18.5 | 1.5117 | 0.04426 | 0.07 | 34.155
19 | 1.5217 | 0.05146 | 0.0661 | 29.5705
20 | 1.4571 | 0.06721 | 0.0685 | 21.6798

## 103. Re 8M Mach 0.50 (1)
BIGFOIL.COM POLAR EXPORT
NACA67-214 a=0.0
NACA67-214 a=0.0 |  |  |  | Cl Max: | 1.153 | at alpha= | 20 | deg
JavaFoil+Calcfoil stall+Eppler ext transition |  |  |  | L/D Max: | 88.629 | at alpha= | 6 | deg
Re: | 8000000 |  |  | Cd Min: | 0.00296 | at alpha= | -1.5 | deg
Mach: | 0.5 |  |  | Cl=0 at alpha= | -0.99296 | deg
|  |  |  | @ Cl=0.1, Cd= | 0.003987
|  |  |  | @ Cl=0.4, Cd= | 0.0055943
|  |  |  | @ Cl=0.6, Cd= | 0.0071381
alpha (deg) | Cl | Cd | Cm | Cl/Cd
-20 | -1.046 | 0.15081 | 0.018 | -6.937
-19.5 | -1.017 | 0.14666 | 0.016 | -6.932
-19 | -0.99 | 0.1398 | 0.016 | -7.081
-18.5 | -0.967 | 0.14041 | 0.016 | -6.886
-18 | -0.939 | 0.13517 | 0.015 | -6.948
-17.5 | -0.91 | 0.12957 | 0.014 | -7.022
-17 | -0.881 | 0.12623 | 0.013 | -6.977
-16.5 | -0.854 | 0.12078 | 0.012 | -7.069
-16 | -0.827 | 0.11678 | 0.011 | -7.083
-15.5 | -0.801 | 0.11565 | 0.011 | -6.925
-15 | -0.774 | 0.10795 | 0.01 | -7.167
-14.5 | -0.746 | 0.10266 | 0.009 | -7.262
-14 | -0.719 | 0.09361 | 0.009 | -7.684
-13.5 | -0.692 | 0.08604 | 0.008 | -8.048
-13 | -0.667 | 0.08057 | 0.008 | -8.272
-12.5 | -0.636 | 0.08937 | 0.007 | -7.113
-12 | -0.608 | 0.08334 | 0.006 | -7.299
-11.5 | -0.581 | 0.07456 | 0.005 | -7.798
-11 | -0.556 | 0.06803 | 0.005 | -8.169
-10.5 | -0.53 | 0.06215 | 0.005 | -8.53
-10 | -0.511 | 0.05163 | 0.004 | -9.903
-9.5 | -0.47 | 0.06622 | 0.003 | -7.102
-9 | -0.444 | 0.05799 | 0.002 | -7.65
-8.5 | -0.417 | 0.05295 | 0.001 | -7.877
-8 | -0.388 | 0.0535 | 0.001 | -7.254
-7.5 | -0.361 | 0.04903 | 0 | -7.363
-7 | -0.511 | 0.04227 | -0.001 | -12.086
-6.5 | -0.645 | 0.00974 | -0.002 | -66.235
-6 | -0.623 | 0.00904 | -0.004 | -68.934
-5.5 | -0.582 | 0.00851 | -0.005 | -68.391
-5 | -0.531 | 0.00811 | -0.006 | -65.395
-4.5 | -0.472 | 0.00775 | -0.008 | -60.963
-4 | -0.409 | 0.00741 | -0.009 | -55.221
-3.5 | -0.344 | 0.00708 | -0.01 | -48.591
-3 | -0.277 | 0.00683 | -0.012 | -40.55
-2.5 | -0.209 | 0.00661 | -0.013 | -31.594
-2 | -0.14 | 0.00633 | -0.014 | -22.105
-1.5 | -0.071 | 0.00296 | -0.016 | -23.992
-1 | -0.001 | 0.00302 | -0.017 | -0.236
-0.5 | 0.07 | 0.0038 | -0.018 | 18.378
0 | 0.139 | 0.00423 | -0.02 | 33.003
0.5 | 0.209 | 0.0046 | -0.021 | 45.488
1 | 0.278 | 0.00494 | -0.022 | 56.388
1.5 | 0.348 | 0.00521 | -0.024 | 66.665
2 | 0.417 | 0.00572 | -0.025 | 72.841
2.5 | 0.485 | 0.00616 | -0.026 | 78.755
3 | 0.553 | 0.00664 | -0.027 | 83.237
3.5 | 0.62 | 0.00735 | -0.029 | 84.272
4 | 0.686 | 0.00843 | -0.03 | 81.392
4.5 | 0.75 | 0.00892 | -0.031 | 84.043
5 | 0.81 | 0.00937 | -0.033 | 86.454
5.5 | 0.867 | 0.00983 | -0.034 | 88.127
6 | 0.917 | 0.01035 | -0.035 | 88.629
6.5 | 0.959 | 0.01127 | -0.037 | 85.072
7 | 0.987 | 0.01204 | -0.038 | 81.978
7.5 | 0.991 | 0.01293 | -0.039 | 76.668
8 | 0.941 | 0.01406 | -0.04 | 66.969
8.5 | 0.637 | 0.01531 | -0.042 | 41.584
9 | 0.661 | 0.0181 | -0.042 | 36.553
9.5 | 0.58 | 0.06396 | -0.023 | 9.066
10 | 0.609 | 0.06525 | -0.025 | 9.327
10.5 | 0.633 | 0.0738 | -0.023 | 8.578
11 | 0.796 | 0.01907 | -0.048 | 41.751
11.5 | 0.819 | 0.02248 | -0.048 | 36.424
12 | 0.718 | 0.08101 | -0.028 | 8.863
12.5 | 0.744 | 0.09167 | -0.028 | 8.111
13 | 0.783 | 0.0793 | -0.035 | 9.869
13.5 | 0.799 | 0.0928 | -0.03 | 8.608
14 | 0.825 | 0.10058 | -0.031 | 8.204
14.5 | 0.856 | 0.10431 | -0.034 | 8.207
15 | 0.879 | 0.10936 | -0.032 | 8.033
15.5 | 0.905 | 0.11344 | -0.033 | 7.979
16 | 0.936 | 0.11711 | -0.036 | 7.99
16.5 | 0.971 | 0.11769 | -0.04 | 8.25
17 | 0.997 | 0.12593 | -0.04 | 7.915
17.5 | 1.014 | 0.13117 | -0.038 | 7.733
18 | 1.047 | 0.13299 | -0.041 | 7.872
18.5 | 1.084 | 0.13181 | -0.045 | 8.221
19 | 1.112 | 0.13706 | -0.046 | 8.112
19.5 | 1.123 | 0.14389 | -0.042 | 7.805
20 | 1.153 | 0.14899 | -0.044 | 7.741

## 104. Re 8M Mach 0.50 (2)
BIGFOIL.COM POLAR EXPORT
NACA67-214 a=0.0
NACA67-214 a=0.0 |  |  |  | Cl Max: | 1.0456 | at alpha= | 10.5 | deg
XFOIL ncrit=9 |  |  |  | L/D Max: | 78 | at alpha= | 1.5 | deg
Re: | 8000000 |  |  | Cd Min: | 0.12058 | at alpha= | 15.5 | deg
Mach: | 0.5 |  |  | Cl=0 at alpha= | -1.9062 | deg
|  |  |  | @ Cl=0.1, Cd= | 0.0047265
|  |  |  | @ Cl=0.4, Cd= | 0.0063366
|  |  |  | @ Cl=0.6, Cd= | 0.0089416
alpha (deg) | Cl | Cd | Cm | Cl/Cd
-13.5 | -0.4111 | 0.11489 | -0.0798 | -3.5782
-13 | -0.4196 | 0.10356 | -0.0862 | -4.0518
-12.5 | -0.4352 | 0.0918 | -0.093 | -4.7407
-12 | -0.4553 | 0.07993 | -0.1002 | -5.6962
-11.5 | -0.4825 | 0.06637 | -0.1096 | -7.2699
-11 | -0.5123 | 0.05324 | -0.1193 | -9.6225
-10.5 | -0.5544 | 0.04437 | -0.1198 | -12.4949
-10 | -0.6017 | 0.03702 | -0.1148 | -16.2534
-9.5 | -0.6498 | 0.03026 | -0.1056 | -21.4739
-9 | -0.6807 | 0.02468 | -0.0948 | -27.581
-8.5 | -0.7073 | 0.01838 | -0.0828 | -38.482
-8 | -0.6813 | 0.01187 | -0.0772 | -57.3968
-7.5 | -0.6276 | 0.00991 | -0.0727 | -63.33
-7 | -0.5718 | 0.00904 | -0.0685 | -63.2522
-6.5 | -0.515 | 0.00844 | -0.0648 | -61.019
-6 | -0.4582 | 0.00793 | -0.0616 | -57.7806
-5.5 | -0.4004 | 0.00753 | -0.0588 | -53.174
-5 | -0.343 | 0.00714 | -0.0563 | -48.0392
-4.5 | -0.2854 | 0.00682 | -0.0541 | -41.8475
-4 | -0.228 | 0.00652 | -0.0521 | -34.9693
-3.5 | -0.1716 | 0.00623 | -0.05 | -27.5441
-3 | -0.1153 | 0.00599 | -0.048 | -19.2487
-2.5 | -0.061 | 0.00576 | -0.0458 | -10.5903
-2 | -0.0094 | 0.00555 | -0.043 | -1.6937
-1.5 | 0.0407 | 0.00527 | -0.04 | 7.723
-1 | 0.0891 | 0.00487 | -0.0369 | 18.2957
-0.5 | 0.1324 | 0.0043 | -0.0328 | 30.7907
0 | 0.1438 | 0.00269 | -0.0224 | 53.4572
0.5 | 0.2067 | 0.00273 | -0.0222 | 75.7143
1 | 0.2517 | 0.0034 | -0.0183 | 74.0294
1.5 | 0.3003 | 0.00385 | -0.0152 | 78
2 | 0.3124 | 0.00461 | -0.0044 | 67.7657
2.5 | 0.333 | 0.00525 | 0.0045 | 63.4286
3 | 0.3692 | 0.00583 | 0.01 | 63.3276
3.5 | 0.4075 | 0.00646 | 0.015 | 63.0805
4 | 0.4491 | 0.0071 | 0.0194 | 63.2535
4.5 | 0.4935 | 0.00772 | 0.0232 | 63.9249
5 | 0.5405 | 0.00833 | 0.0267 | 64.886
5.5 | 0.5911 | 0.00887 | 0.0296 | 66.6404
6 | 0.6458 | 0.00931 | 0.0321 | 69.3663
6.5 | 0.6979 | 0.00984 | 0.0351 | 70.9248
7 | 0.7507 | 0.0104 | 0.0382 | 72.1827
7.5 | 0.8016 | 0.01106 | 0.0418 | 72.4774
8 | 0.8524 | 0.01181 | 0.0456 | 72.1761
8.5 | 0.9022 | 0.01265 | 0.0498 | 71.3202
9 | 0.952 | 0.01358 | 0.0543 | 70.1031
9.5 | 0.9977 | 0.01475 | 0.0596 | 67.6407
10 | 1.0317 | 0.01649 | 0.0666 | 62.5652
10.5 | 1.0456 | 0.01933 | 0.0753 | 54.0921
11 | 1.0396 | 0.02353 | 0.0843 | 44.1819
11.5 | 1.0096 | 0.02954 | 0.0926 | 34.1774
12 | 0.966 | 0.03723 | 0.0982 | 25.9468
12.5 | 0.9271 | 0.04597 | 0.0997 | 20.1675
13 | 0.8887 | 0.05642 | 0.097 | 15.7515
13.5 | 0.8559 | 0.06838 | 0.0904 | 12.5168
14 | 0.8305 | 0.0813 | 0.0817 | 10.2153
14.5 | 0.8106 | 0.09449 | 0.0731 | 8.5787
15 | 0.7891 | 0.10747 | 0.0652 | 7.3425
15.5 | 0.7676 | 0.12058 | 0.0569 | 6.3659

## 105. Re 10M Mach 0.00 (1)
BIGFOIL.COM POLAR EXPORT
NACA67-214 a=0.0
NACA67-214 a=0.0 |  |  |  | Cl Max: | 1.213 | at alpha= | 12.5 | deg
JavaFoil+Calcfoil stall+Eppler ext transition |  |  |  | L/D Max: | 102.919 | at alpha= | 8 | deg
Re: | 10000000 |  |  | Cd Min: | 0.00384 | at alpha= | -0.5 | deg
Mach: | 0 |  |  | Cl=0 at alpha= | -0.9918 | deg
|  |  |  | @ Cl=0.1, Cd= | 0.0040171
|  |  |  | @ Cl=0.4, Cd= | 0.0053488
|  |  |  | @ Cl=0.6, Cd= | 0.0065939
alpha (deg) | Cl | Cd | Cm | Cl/Cd
-18 | -0.694 | 0.1454 | 0.011 | -4.773
-17.5 | -0.718 | 0.13603 | 0.011 | -5.277
-17 | -0.741 | 0.12957 | 0.01 | -5.72
-16.5 | -0.767 | 0.11271 | 0.011 | -6.809
-16 | -0.791 | 0.10421 | 0.011 | -7.588
-15.5 | -0.81 | 0.09868 | 0.01 | -8.212
-15 | -0.828 | 0.09153 | 0.01 | -9.043
-14.5 | -0.843 | 0.07931 | 0.01 | -10.632
-14 | -0.846 | 0.07591 | 0.009 | -11.146
-13.5 | -0.863 | 0.06227 | 0.01 | -13.851
-13 | -0.994 | 0.01478 | 0.012 | -67.276
-12.5 | -0.991 | 0.01377 | 0.011 | -71.982
-12 | -0.985 | 0.0127 | 0.01 | -77.573
-11.5 | -0.975 | 0.01171 | 0.009 | -83.248
-11 | -0.959 | 0.01112 | 0.008 | -86.188
-10.5 | -0.938 | 0.01061 | 0.007 | -88.384
-10 | -0.913 | 0.01012 | 0.006 | -90.212
-9.5 | -0.883 | 0.00968 | 0.005 | -91.254
-9 | -0.85 | 0.0093 | 0.004 | -91.384
-8.5 | -0.814 | 0.00886 | 0.002 | -91.818
-8 | -0.773 | 0.00851 | 0.001 | -90.896
-7.5 | -0.73 | 0.00811 | 0 | -89.967
-7 | -0.684 | 0.00784 | -0.001 | -87.163
-6.5 | -0.635 | 0.00755 | -0.002 | -84.109
-6 | -0.583 | 0.0073 | -0.003 | -79.895
-5.5 | -0.53 | 0.00704 | -0.004 | -75.246
-5 | -0.475 | 0.00681 | -0.005 | -69.795
-4.5 | -0.419 | 0.00547 | -0.007 | -76.503
-4 | -0.361 | 0.00578 | -0.008 | -62.41
-3.5 | -0.302 | 0.00566 | -0.009 | -53.349
-3 | -0.242 | 0.00555 | -0.01 | -43.635
-2.5 | -0.182 | 0.00565 | -0.011 | -32.276
-2 | -0.122 | 0.00597 | -0.012 | -20.458
-1.5 | -0.061 | 0.00477 | -0.014 | -12.89
-1 | -0.001 | 0.00412 | -0.015 | -0.15
-0.5 | 0.06 | 0.00384 | -0.016 | 15.753
0 | 0.121 | 0.00411 | -0.017 | 29.515
0.5 | 0.182 | 0.00401 | -0.018 | 45.463
1 | 0.243 | 0.0042 | -0.019 | 57.752
1.5 | 0.303 | 0.00414 | -0.02 | 73.225
2 | 0.363 | 0.00517 | -0.022 | 70.236
2.5 | 0.423 | 0.00546 | -0.023 | 77.526
3 | 0.483 | 0.00577 | -0.024 | 83.675
3.5 | 0.542 | 0.00624 | -0.025 | 86.855
4 | 0.601 | 0.0066 | -0.026 | 90.963
4.5 | 0.658 | 0.00732 | -0.027 | 89.826
5 | 0.714 | 0.00767 | -0.029 | 93.147
5.5 | 0.769 | 0.00797 | -0.03 | 96.469
6 | 0.823 | 0.00824 | -0.031 | 99.848
6.5 | 0.875 | 0.00858 | -0.032 | 101.915
7 | 0.924 | 0.00907 | -0.033 | 101.866
7.5 | 0.972 | 0.00946 | -0.034 | 102.683
8 | 1.017 | 0.00988 | -0.035 | 102.919
8.5 | 1.059 | 0.01032 | -0.036 | 102.554
9 | 1.096 | 0.01076 | -0.037 | 101.807
9.5 | 1.127 | 0.01126 | -0.039 | 100.133
10 | 1.154 | 0.0118 | -0.04 | 97.843
10.5 | 1.176 | 0.01233 | -0.041 | 95.438
11 | 1.193 | 0.01294 | -0.042 | 92.232
11.5 | 1.205 | 0.0136 | -0.043 | 88.58
12 | 1.211 | 0.01432 | -0.044 | 84.624
12.5 | 1.213 | 0.01513 | -0.045 | 80.163
13 | 1.209 | 0.01602 | -0.046 | 75.478
13.5 | 1.199 | 0.01738 | -0.047 | 68.995
14 | 1.186 | 0.01861 | -0.048 | 63.715
14.5 | 1.166 | 0.02035 | -0.048 | 57.321
15 | 1.144 | 0.02207 | -0.049 | 51.828
15.5 | 1.113 | 0.02536 | -0.05 | 43.895
16 | 1.039 | 0.04219 | -0.047 | 24.636
16.5 | 0.945 | 0.07973 | -0.042 | 11.855
17 | 0.893 | 0.10184 | -0.038 | 8.767
17.5 | 0.856 | 0.11362 | -0.037 | 7.529

## 106. Re 10M Mach 0.00 (2)
BIGFOIL.COM POLAR EXPORT
NACA67-214 a=0.0
NACA67-214 a=0.0 |  |  |  | Cl Max: | 1.6426 | at alpha= | 19.5 | deg
XFOIL ncrit=9 |  |  |  | L/D Max: | 96.8217 | at alpha= | 8.5 | deg
Re: | 10000000 |  |  | Cd Min: | 0.03248 | at alpha= | 19.5 | deg
Mach: | 0 |  |  | Cl=0 at alpha= | -1.4437 | deg
|  |  |  | @ Cl=0.1, Cd= | 0.0042252
|  |  |  | @ Cl=0.4, Cd= | 0.0052971
|  |  |  | @ Cl=0.6, Cd= | 0.0069191
alpha (deg) | Cl | Cd | Cm | Cl/Cd
-20 | -1.5497 | 0.02617 | -0.0811 | -59.2167
-19.5 | -1.5236 | 0.02486 | -0.0791 | -61.2872
-19 | -1.4988 | 0.02353 | -0.0768 | -63.6974
-18.5 | -1.4787 | 0.02191 | -0.0737 | -67.4897
-18 | -1.456 | 0.02051 | -0.0707 | -70.9898
-17.5 | -1.4296 | 0.01929 | -0.0679 | -74.1109
-17 | -1.396 | 0.01858 | -0.0658 | -75.1346
-16.5 | -1.3692 | 0.01732 | -0.0627 | -79.0531
-16 | -1.3397 | 0.01624 | -0.0598 | -82.4938
-15.5 | -1.3074 | 0.01529 | -0.0571 | -85.5069
-15 | -1.2719 | 0.01448 | -0.0548 | -87.8384
-14.5 | -1.2351 | 0.01379 | -0.0526 | -89.5649
-14 | -1.197 | 0.0131 | -0.0505 | -91.374
-13.5 | -1.1581 | 0.01242 | -0.0485 | -93.2448
-13 | -1.1175 | 0.01182 | -0.0466 | -94.5431
-12.5 | -1.0757 | 0.01129 | -0.0449 | -95.279
-12 | -1.0334 | 0.01079 | -0.0432 | -95.7739
-11.5 | -0.99 | 0.01034 | -0.0416 | -95.7447
-11 | -0.9463 | 0.00992 | -0.0401 | -95.3931
-10.5 | -0.9015 | 0.0095 | -0.0386 | -94.8947
-10 | -0.8559 | 0.00915 | -0.0373 | -93.541
-9.5 | -0.8111 | 0.00872 | -0.0358 | -93.0161
-9 | -0.7662 | 0.00834 | -0.0342 | -91.8705
-8.5 | -0.7213 | 0.00797 | -0.0326 | -90.5019
-8 | -0.6764 | 0.00765 | -0.0309 | -88.4183
-7.5 | -0.6315 | 0.00742 | -0.0291 | -85.1078
-7 | -0.5838 | 0.00716 | -0.0279 | -81.5363
-6.5 | -0.5344 | 0.00688 | -0.0271 | -77.6744
-6 | -0.4838 | 0.00664 | -0.0265 | -72.8614
-5.5 | -0.4323 | 0.0064 | -0.0261 | -67.5469
-5 | -0.3799 | 0.00618 | -0.0259 | -61.4725
-4.5 | -0.3272 | 0.00597 | -0.0257 | -54.8074
-4 | -0.274 | 0.00579 | -0.0256 | -47.323
-3.5 | -0.2207 | 0.00563 | -0.0255 | -39.2007
-3 | -0.1665 | 0.00545 | -0.0256 | -30.5505
-2.5 | -0.1121 | 0.00528 | -0.0258 | -21.2311
-2 | -0.0583 | 0.0051 | -0.0258 | -11.4314
-1.5 | -0.0058 | 0.00485 | -0.0256 | -1.1959
-1 | 0.0457 | 0.00458 | -0.0251 | 9.9782
-0.5 | 0.0944 | 0.00424 | -0.0242 | 22.2642
0 | 0.1398 | 0.00412 | -0.0226 | 33.932
0.5 | 0.1733 | 0.00386 | -0.0187 | 44.8964
1 | 0.214 | 0.00345 | -0.0162 | 62.029
1.5 | 0.258 | 0.004 | -0.0143 | 64.5
2 | 0.3012 | 0.00454 | -0.0123 | 66.3436
2.5 | 0.3489 | 0.00489 | -0.0111 | 71.3497
3 | 0.3952 | 0.00526 | -0.0097 | 75.1331
3.5 | 0.4418 | 0.00562 | -0.0083 | 78.6121
4 | 0.4878 | 0.00596 | -0.0068 | 81.8456
4.5 | 0.5276 | 0.00639 | -0.004 | 82.5665
5 | 0.5681 | 0.00668 | -0.0012 | 85.0449
5.5 | 0.6108 | 0.007 | 0.0009 | 87.2571
6 | 0.6558 | 0.00728 | 0.0026 | 90.0824
6.5 | 0.6998 | 0.0076 | 0.0043 | 92.0789
7 | 0.7451 | 0.00788 | 0.0057 | 94.5558
7.5 | 0.7887 | 0.00822 | 0.0075 | 95.9489
8 | 0.8318 | 0.00862 | 0.0092 | 96.4965
8.5 | 0.8743 | 0.00903 | 0.011 | 96.8217
9 | 0.9169 | 0.00948 | 0.0128 | 96.7194
9.5 | 0.9588 | 0.00994 | 0.0146 | 96.4588
10 | 1.0012 | 0.01038 | 0.0162 | 96.4547
10.5 | 1.0408 | 0.0109 | 0.0182 | 95.4862
11 | 1.0811 | 0.01144 | 0.0201 | 94.5017
12 | 1.1605 | 0.01254 | 0.0238 | 92.5439
12.5 | 1.1983 | 0.01315 | 0.0258 | 91.1255
13 | 1.2353 | 0.01385 | 0.0279 | 89.1913
13.5 | 1.2694 | 0.01462 | 0.0303 | 86.8263
14 | 1.3027 | 0.01552 | 0.0327 | 83.9369
14.5 | 1.3352 | 0.01638 | 0.0351 | 81.514
15 | 1.3697 | 0.01722 | 0.0371 | 79.5412
15.5 | 1.3995 | 0.01823 | 0.0396 | 76.7691
16 | 1.4299 | 0.01929 | 0.0419 | 74.1265
16.5 | 1.4584 | 0.02043 | 0.0443 | 71.3852
17 | 1.4823 | 0.02188 | 0.0471 | 67.7468
17.5 | 1.5055 | 0.02338 | 0.0497 | 64.3926
19 | 1.6026 | 0.02965 | 0.0485 | 54.0506
19.5 | 1.6426 | 0.03248 | 0.0452 | 50.5727

## 107. Re 10M Mach 0.10 (1)
BIGFOIL.COM POLAR EXPORT
NACA67-214 a=0.0
NACA67-214 a=0.0 |  |  |  | Cl Max: | 1.201 | at alpha= | 12 | deg
JavaFoil+Calcfoil stall+Eppler ext transition |  |  |  | L/D Max: | 102.402 | at alpha= | 8 | deg
Re: | 10000000 |  |  | Cd Min: | 0.00381 | at alpha= | -0.5 | deg
Mach: | 0.1 |  |  | Cl=0 at alpha= | -0.99194 | deg
|  |  |  | @ Cl=0.1, Cd= | 0.0040018
|  |  |  | @ Cl=0.4, Cd= | 0.0053633
|  |  |  | @ Cl=0.6, Cd= | 0.0066412
alpha (deg) | Cl | Cd | Cm | Cl/Cd
-17.5 | -0.672 | 0.14076 | 0.01 | -4.772
-17 | -0.699 | 0.13207 | 0.01 | -5.29
-16.5 | -0.725 | 0.12491 | 0.01 | -5.802
-16 | -0.753 | 0.10891 | 0.01 | -6.913
-15.5 | -0.778 | 0.10141 | 0.01 | -7.667
-15 | -0.798 | 0.09512 | 0.01 | -8.385
-14.5 | -0.809 | 0.08813 | 0.009 | -9.179
-14 | -0.819 | 0.08067 | 0.009 | -10.158
-13.5 | -0.829 | 0.07219 | 0.009 | -11.488
-13 | -0.969 | 0.01626 | 0.012 | -59.563
-12.5 | -0.978 | 0.01371 | 0.011 | -71.333
-12 | -0.972 | 0.01305 | 0.01 | -74.494
-11.5 | -0.965 | 0.01197 | 0.009 | -80.632
-11 | -0.951 | 0.01131 | 0.008 | -84.148
-10.5 | -0.933 | 0.01071 | 0.007 | -87.082
-10 | -0.909 | 0.01025 | 0.006 | -88.71
-9.5 | -0.882 | 0.0098 | 0.005 | -89.927
-9 | -0.85 | 0.00936 | 0.004 | -90.828
-8.5 | -0.814 | 0.00893 | 0.002 | -91.169
-8 | -0.774 | 0.00856 | 0.001 | -90.463
-7.5 | -0.732 | 0.0082 | 0 | -89.254
-7 | -0.686 | 0.00789 | -0.001 | -86.939
-6.5 | -0.637 | 0.0076 | -0.002 | -83.77
-6 | -0.586 | 0.00733 | -0.003 | -79.938
-5.5 | -0.532 | 0.00707 | -0.004 | -75.328
-5 | -0.477 | 0.00684 | -0.005 | -69.731
-4.5 | -0.42 | 0.00548 | -0.007 | -76.66
-4 | -0.362 | 0.00532 | -0.008 | -68.099
-3.5 | -0.303 | 0.00563 | -0.009 | -53.864
-3 | -0.244 | 0.00556 | -0.01 | -43.786
-2.5 | -0.183 | 0.00565 | -0.011 | -32.425
-2 | -0.123 | 0.00563 | -0.012 | -21.798
-1.5 | -0.062 | 0.00481 | -0.014 | -12.845
-1 | -0.001 | 0.00409 | -0.015 | -0.152
-0.5 | 0.061 | 0.00381 | -0.016 | 15.927
0 | 0.122 | 0.00411 | -0.017 | 29.686
0.5 | 0.183 | 0.00401 | -0.018 | 45.683
1 | 0.244 | 0.0042 | -0.019 | 58.025
1.5 | 0.305 | 0.00413 | -0.021 | 73.715
2 | 0.365 | 0.0052 | -0.022 | 70.21
2.5 | 0.425 | 0.00548 | -0.023 | 77.545
3 | 0.485 | 0.00582 | -0.024 | 83.37
3.5 | 0.544 | 0.00629 | -0.025 | 86.575
4 | 0.603 | 0.00666 | -0.026 | 90.531
4.5 | 0.661 | 0.00744 | -0.028 | 88.797
5 | 0.717 | 0.00769 | -0.029 | 93.258
5.5 | 0.773 | 0.00801 | -0.03 | 96.521
6 | 0.826 | 0.00827 | -0.031 | 99.955
6.5 | 0.878 | 0.00862 | -0.032 | 101.84
7 | 0.928 | 0.00914 | -0.033 | 101.536
7.5 | 0.975 | 0.00953 | -0.034 | 102.272
8 | 1.02 | 0.00996 | -0.035 | 102.402
8.5 | 1.061 | 0.01038 | -0.037 | 102.28
9 | 1.098 | 0.01086 | -0.038 | 101.046
9.5 | 1.128 | 0.01137 | -0.039 | 99.209
10 | 1.153 | 0.01192 | -0.04 | 96.778
10.5 | 1.174 | 0.01248 | -0.041 | 94.061
11 | 1.189 | 0.0131 | -0.042 | 90.71
11.5 | 1.198 | 0.01377 | -0.043 | 87.004
12 | 1.201 | 0.01454 | -0.044 | 82.576
12.5 | 1.199 | 0.0154 | -0.045 | 77.869
13 | 1.191 | 0.01655 | -0.046 | 71.974
13.5 | 1.177 | 0.0179 | -0.047 | 65.749
14 | 1.158 | 0.01934 | -0.048 | 59.891
14.5 | 1.134 | 0.02113 | -0.048 | 53.673
15 | 1.102 | 0.02436 | -0.049 | 45.248
15.5 | 1.067 | 0.02819 | -0.049 | 37.843
16 | 0.936 | 0.0751 | -0.041 | 12.465
16.5 | 0.877 | 0.1005 | -0.037 | 8.723
17 | 0.837 | 0.11193 | -0.036 | 7.477

## 108. Re 10M Mach 0.10 (2)
BIGFOIL.COM POLAR EXPORT
NACA67-214 a=0.0
NACA67-214 a=0.0 |  |  |  | Cl Max: | 1.6382 | at alpha= | 19.5 | deg
XFOIL ncrit=9 |  |  |  | L/D Max: | 96.0197 | at alpha= | 8.5 | deg
Re: | 10000000 |  |  | Cd Min: | 0.03472 | at alpha= | 19.5 | deg
Mach: | 0.1 |  |  | Cl=0 at alpha= | -1.4526 | deg
|  |  |  | @ Cl=0.1, Cd= | 0.0042272
|  |  |  | @ Cl=0.4, Cd= | 0.005311
|  |  |  | @ Cl=0.6, Cd= | 0.0069653
alpha (deg) | Cl | Cd | Cm | Cl/Cd
-20 | -1.5428 | 0.02819 | -0.0873 | -54.7286
-19.5 | -1.5174 | 0.02672 | -0.0852 | -56.7889
-19 | -1.495 | 0.0251 | -0.0826 | -59.5618
-18.5 | -1.4777 | 0.02321 | -0.0792 | -63.6665
-18 | -1.4578 | 0.02155 | -0.0758 | -67.6473
-17.5 | -1.4325 | 0.02018 | -0.0727 | -70.9861
-17 | -1.3977 | 0.01944 | -0.0705 | -71.8981
-16.5 | -1.3735 | 0.01798 | -0.0669 | -76.3904
-16 | -1.3431 | 0.01694 | -0.0639 | -79.2857
-15.5 | -1.3113 | 0.01586 | -0.0609 | -82.6797
-15 | -1.2772 | 0.01494 | -0.0582 | -85.4886
-14.5 | -1.2399 | 0.01419 | -0.0558 | -87.3784
-14 | -1.2025 | 0.01342 | -0.0534 | -89.6051
-13.5 | -1.1629 | 0.0127 | -0.0512 | -91.5669
-13 | -1.1225 | 0.01206 | -0.0491 | -93.0763
-12.5 | -1.08 | 0.0115 | -0.0473 | -93.913
-12 | -1.0375 | 0.01097 | -0.0454 | -94.5761
-11.5 | -0.9937 | 0.01048 | -0.0437 | -94.8187
-11 | -0.9494 | 0.01004 | -0.042 | -94.5618
-10.5 | -0.9044 | 0.00959 | -0.0404 | -94.3066
-10 | -0.8581 | 0.00923 | -0.039 | -92.9686
-9.5 | -0.8127 | 0.00881 | -0.0374 | -92.2474
-9 | -0.767 | 0.00841 | -0.0358 | -91.201
-8.5 | -0.7216 | 0.00803 | -0.0342 | -89.863
-8 | -0.6762 | 0.0077 | -0.0324 | -87.8182
-7 | -0.5846 | 0.0072 | -0.029 | -81.1944
-6.5 | -0.5355 | 0.00691 | -0.028 | -77.4964
-6 | -0.4846 | 0.00667 | -0.0273 | -72.6537
-5.5 | -0.4331 | 0.00642 | -0.0268 | -67.4611
-5 | -0.3804 | 0.0062 | -0.0265 | -61.3548
-4.5 | -0.3277 | 0.00598 | -0.0262 | -54.7993
-4 | -0.2742 | 0.0058 | -0.0261 | -47.2759
-3.5 | -0.2208 | 0.00564 | -0.026 | -39.1489
-3 | -0.1662 | 0.00546 | -0.026 | -30.4396
-2.5 | -0.1116 | 0.00528 | -0.0262 | -21.1364
-2 | -0.0577 | 0.00511 | -0.0261 | -11.2916
-1.5 | -0.0049 | 0.00486 | -0.0259 | -1.0082
-1 | 0.0468 | 0.00459 | -0.0254 | 10.1961
-0.5 | 0.0955 | 0.00424 | -0.0244 | 22.5236
0 | 0.1411 | 0.00411 | -0.0228 | 34.3309
0.5 | 0.1733 | 0.00379 | -0.0186 | 45.7256
1 | 0.2151 | 0.00345 | -0.0163 | 62.3478
1.5 | 0.2592 | 0.004 | -0.0143 | 64.8
2 | 0.3022 | 0.00454 | -0.0121 | 66.5639
2.5 | 0.3497 | 0.0049 | -0.0109 | 71.3673
3 | 0.3959 | 0.00528 | -0.0093 | 74.9811
3.5 | 0.4422 | 0.00563 | -0.0078 | 78.5435
4 | 0.488 | 0.00598 | -0.0062 | 81.6054
4.5 | 0.5252 | 0.00639 | -0.0027 | 82.1909
5 | 0.5665 | 0.00671 | -0.0001 | 84.4262
5.5 | 0.6098 | 0.00704 | 0.002 | 86.6193
6 | 0.6552 | 0.00733 | 0.0036 | 89.3861
6.5 | 0.7 | 0.00764 | 0.0053 | 91.623
7 | 0.7453 | 0.00793 | 0.0069 | 93.9849
7.5 | 0.7896 | 0.00828 | 0.0085 | 95.3623
8 | 0.8325 | 0.00869 | 0.0105 | 95.7998
8.5 | 0.8757 | 0.00912 | 0.0122 | 96.0197
9 | 0.9178 | 0.00958 | 0.0142 | 95.8038
9.5 | 0.9609 | 0.01003 | 0.0159 | 95.8026
10 | 1.0027 | 0.0105 | 0.0177 | 95.4952
10.5 | 1.0431 | 0.01104 | 0.0198 | 94.4837
11 | 1.0833 | 0.01161 | 0.0218 | 93.3075
11.5 | 1.1239 | 0.01215 | 0.0237 | 92.5021
12 | 1.1638 | 0.01272 | 0.0256 | 91.4937
12.5 | 1.2013 | 0.01338 | 0.0279 | 89.7833
13 | 1.2386 | 0.01411 | 0.03 | 87.7817
13.5 | 1.272 | 0.01495 | 0.0327 | 85.0836
14 | 1.3051 | 0.0159 | 0.0353 | 82.0818
14.5 | 1.3393 | 0.01673 | 0.0377 | 80.0538
15 | 1.3725 | 0.01766 | 0.04 | 77.718
15.5 | 1.4038 | 0.01869 | 0.0425 | 75.1097
16 | 1.4326 | 0.01989 | 0.0451 | 72.0261
16.5 | 1.4595 | 0.02119 | 0.0478 | 68.8768
17 | 1.4827 | 0.02277 | 0.0508 | 65.1164
18 | 1.521 | 0.02643 | 0.057 | 57.5482
18.5 | 1.5565 | 0.02865 | 0.0559 | 54.3281
19 | 1.6015 | 0.03143 | 0.0521 | 50.9545
19.5 | 1.6382 | 0.03472 | 0.049 | 47.1832

## 109. Re 10M Mach 0.25 (1)
BIGFOIL.COM POLAR EXPORT
NACA67-214 a=0.0
NACA67-214 a=0.0 |  |  |  | Cl Max: | 1.146 | at alpha= | 10.5 | deg
JavaFoil+Calcfoil stall+Eppler ext transition |  |  |  | L/D Max: | 100.754 | at alpha= | 6.5 | deg
Re: | 10000000 |  |  | Cd Min: | 0.00378 | at alpha= | -1 | deg
Mach: | 0.25 |  |  | Cl=0 at alpha= | -0.99206 | deg
|  |  |  | @ Cl=0.1, Cd= | 0.0038681
|  |  |  | @ Cl=0.4, Cd= | 0.005417
|  |  |  | @ Cl=0.6, Cd= | 0.0067285
alpha (deg) | Cl | Cd | Cm | Cl/Cd
-16 | -0.432 | 0.13652 | 0.009 | -3.163
-15.5 | -0.495 | 0.1273 | 0.008 | -3.89
-15 | -0.551 | 0.11679 | 0.008 | -4.719
-14.5 | -0.591 | 0.11131 | 0.008 | -5.307
-14 | -0.628 | 0.09547 | 0.008 | -6.578
-13.5 | -0.659 | 0.08893 | 0.007 | -7.415
-13 | -0.686 | 0.08269 | 0.007 | -8.299
-12.5 | -0.709 | 0.07543 | 0.007 | -9.404
-12 | -0.726 | 0.0703 | 0.006 | -10.321
-11.5 | -0.765 | 0.04843 | 0.007 | -15.8
-11 | -0.886 | 0.01268 | 0.008 | -69.877
-10.5 | -0.886 | 0.01178 | 0.007 | -75.21
-10 | -0.878 | 0.01096 | 0.006 | -80.129
-9.5 | -0.863 | 0.0104 | 0.005 | -82.977
-9 | -0.84 | 0.00989 | 0.004 | -84.897
-8.5 | -0.812 | 0.0094 | 0.002 | -86.316
-8 | -0.777 | 0.00894 | 0.001 | -86.971
-7.5 | -0.738 | 0.00853 | 0 | -86.509
-7 | -0.695 | 0.00815 | -0.001 | -85.247
-6.5 | -0.648 | 0.00782 | -0.002 | -82.823
-6 | -0.597 | 0.00752 | -0.003 | -79.369
-5.5 | -0.544 | 0.00727 | -0.004 | -74.827
-5 | -0.488 | 0.00701 | -0.006 | -69.677
-4.5 | -0.431 | 0.00675 | -0.007 | -63.809
-4 | -0.371 | 0.00652 | -0.008 | -56.957
-3.5 | -0.311 | 0.00526 | -0.009 | -59.122
-3 | -0.25 | 0.0052 | -0.01 | -48.087
-2.5 | -0.188 | 0.00574 | -0.012 | -32.793
-2 | -0.126 | 0.00571 | -0.013 | -22.072
-1.5 | -0.063 | 0.00483 | -0.014 | -13.127
-1 | -0.001 | 0.00378 | -0.015 | -0.169
-0.5 | 0.062 | 0.00385 | -0.016 | 16.202
0 | 0.125 | 0.00388 | -0.018 | 32.27
0.5 | 0.188 | 0.00379 | -0.019 | 49.619
1 | 0.25 | 0.00467 | -0.02 | 53.555
1.5 | 0.313 | 0.005 | -0.021 | 62.497
2 | 0.375 | 0.00529 | -0.022 | 70.826
2.5 | 0.436 | 0.0056 | -0.024 | 77.912
3 | 0.498 | 0.00597 | -0.025 | 83.418
3.5 | 0.558 | 0.00646 | -0.026 | 86.486
4 | 0.619 | 0.00685 | -0.027 | 90.334
4.5 | 0.678 | 0.00761 | -0.028 | 89.112
5 | 0.735 | 0.00792 | -0.029 | 92.886
5.5 | 0.791 | 0.00825 | -0.031 | 95.933
6 | 0.845 | 0.00856 | -0.032 | 98.747
6.5 | 0.897 | 0.0089 | -0.033 | 100.754
7 | 0.946 | 0.00949 | -0.034 | 99.638
7.5 | 0.992 | 0.00997 | -0.035 | 99.463
8 | 1.034 | 0.01042 | -0.036 | 99.228
8.5 | 1.072 | 0.01097 | -0.037 | 97.739
9 | 1.102 | 0.01154 | -0.039 | 95.509
9.5 | 1.125 | 0.01209 | -0.04 | 93.044
10 | 1.139 | 0.0128 | -0.041 | 89.005
10.5 | 1.146 | 0.01348 | -0.042 | 84.989
11 | 1.143 | 0.01432 | -0.043 | 79.814
11.5 | 1.131 | 0.01521 | -0.044 | 74.369
12 | 1.109 | 0.01651 | -0.045 | 67.175
12.5 | 1.077 | 0.01809 | -0.046 | 59.548
13 | 1.035 | 0.01983 | -0.047 | 52.212
13.5 | 0.971 | 0.02568 | -0.047 | 37.808
14 | 0.796 | 0.08589 | -0.033 | 9.269
14.5 | 0.738 | 0.09762 | -0.03 | 7.556
15 | 0.679 | 0.10628 | -0.029 | 6.389
15.5 | 0.619 | 0.11294 | -0.03 | 5.477

## 110. Re 10M Mach 0.25 (2)
BIGFOIL.COM POLAR EXPORT
NACA67-214 a=0.0
NACA67-214 a=0.0 |  |  |  | Cl Max: | 1.5476 | at alpha= | 19.5 | deg
XFOIL ncrit=9 |  |  |  | L/D Max: | 92.0981 | at alpha= | 8.5 | deg
Re: | 10000000 |  |  | Cd Min: | 0.16614 | at alpha= | -20 | deg
Mach: | 0.25 |  |  | Cl=0 at alpha= | -1.5028 | deg
|  |  |  | @ Cl=0.1, Cd= | 0.0042773
|  |  |  | @ Cl=0.4, Cd= | 0.0053664
|  |  |  | @ Cl=0.6, Cd= | 0.007212
alpha (deg) | Cl | Cd | Cm | Cl/Cd
-20 | -0.7006 | 0.16614 | -0.0336 | -4.2169
-19.5 | -1.1468 | 0.07639 | -0.0934 | -15.0124
-19 | -1.2078 | 0.05897 | -0.1059 | -20.4816
-18.5 | -1.2751 | 0.04579 | -0.1109 | -27.8467
-18 | -1.3278 | 0.0369 | -0.1094 | -35.9837
-17.5 | -1.345 | 0.03185 | -0.1054 | -42.2292
-17 | -1.3181 | 0.03 | -0.1024 | -43.9367
-16.5 | -1.3424 | 0.0252 | -0.0955 | -53.2698
-16 | -1.3131 | 0.02373 | -0.0917 | -55.335
-15.5 | -1.3032 | 0.02112 | -0.0858 | -61.7045
-15 | -1.2841 | 0.01902 | -0.0805 | -67.5131
-14.5 | -1.2586 | 0.01725 | -0.0755 | -72.9623
-14 | -1.2248 | 0.01596 | -0.0713 | -76.7419
-13.5 | -1.1878 | 0.01472 | -0.0674 | -80.6929
-13 | -1.1472 | 0.01377 | -0.064 | -83.3115
-12.5 | -1.1029 | 0.01302 | -0.0611 | -84.7081
-12 | -1.0593 | 0.01222 | -0.0581 | -86.6858
-11.5 | -1.014 | 0.01149 | -0.0554 | -88.2507
-11 | -0.9676 | 0.01086 | -0.0529 | -89.0976
-10.5 | -0.9205 | 0.01027 | -0.0505 | -89.63
-10 | -0.8718 | 0.00976 | -0.0485 | -89.3238
-9.5 | -0.8234 | 0.00929 | -0.0464 | -88.6329
-9 | -0.7743 | 0.00886 | -0.0445 | -87.3928
-8.5 | -0.7259 | 0.00842 | -0.0425 | -86.2114
-8 | -0.6776 | 0.008 | -0.0405 | -84.7
-7.5 | -0.6291 | 0.00764 | -0.0386 | -82.3429
-7 | -0.5804 | 0.00734 | -0.0367 | -79.0736
-6.5 | -0.533 | 0.00703 | -0.0346 | -75.8179
-6 | -0.4862 | 0.00678 | -0.0324 | -71.7109
-5.5 | -0.4356 | 0.00652 | -0.031 | -66.8098
-5 | -0.3821 | 0.00629 | -0.0302 | -60.7472
-4.5 | -0.3288 | 0.00605 | -0.0295 | -54.3471
-4 | -0.2742 | 0.00587 | -0.0291 | -46.7121
-3.5 | -0.2201 | 0.00569 | -0.0286 | -38.6819
-3 | -0.1641 | 0.00552 | -0.0286 | -29.7283
-2.5 | -0.1084 | 0.00533 | -0.0285 | -20.3377
-2 | -0.0535 | 0.00515 | -0.0282 | -10.3883
-1.5 | 0.0003 | 0.0049 | -0.0278 | 0.061224
-1 | 0.0531 | 0.00463 | -0.0272 | 11.4687
-0.5 | 0.1023 | 0.00426 | -0.0259 | 24.0141
0 | 0.1484 | 0.00404 | -0.0241 | 36.7327
0.5 | 0.1717 | 0.0033 | -0.0178 | 52.0303
1 | 0.2203 | 0.00345 | -0.0164 | 63.8551
1.5 | 0.2651 | 0.004 | -0.0142 | 66.275
2 | 0.3067 | 0.00457 | -0.0114 | 67.1116
2.5 | 0.3532 | 0.00495 | -0.0095 | 71.3535
3 | 0.398 | 0.00535 | -0.0073 | 74.3925
3.5 | 0.4418 | 0.00571 | -0.0048 | 77.373
4 | 0.4792 | 0.00603 | -0.0008 | 79.4693
4.5 | 0.5162 | 0.00654 | 0.003 | 78.9297
5 | 0.5604 | 0.00691 | 0.0054 | 81.0999
5.5 | 0.6063 | 0.00726 | 0.0074 | 83.5124
6 | 0.6538 | 0.00757 | 0.0091 | 86.3672
6.5 | 0.7007 | 0.00792 | 0.0109 | 88.4722
7 | 0.7473 | 0.00826 | 0.0127 | 90.4722
7.5 | 0.7937 | 0.00863 | 0.0146 | 91.9699
8 | 0.837 | 0.00913 | 0.017 | 91.6758
8.5 | 0.8823 | 0.00958 | 0.019 | 92.0981
9 | 0.9257 | 0.01012 | 0.0214 | 91.4723
9.5 | 0.9711 | 0.01062 | 0.0234 | 91.4407
10 | 1.013 | 0.01122 | 0.026 | 90.2852
10.5 | 1.0552 | 0.01186 | 0.0286 | 88.9713
11 | 1.0972 | 0.01247 | 0.0311 | 87.9872
11.5 | 1.1394 | 0.01315 | 0.0336 | 86.6464
12 | 1.1787 | 0.01392 | 0.0365 | 84.6767
12.5 | 1.2179 | 0.01474 | 0.0394 | 82.6255
13 | 1.2523 | 0.01581 | 0.0428 | 79.2094
13.5 | 1.2888 | 0.01678 | 0.046 | 76.8057
14 | 1.3224 | 0.01797 | 0.0493 | 73.5893
14.5 | 1.3562 | 0.01912 | 0.0526 | 70.931
15 | 1.3862 | 0.02059 | 0.0562 | 67.3239
15.5 | 1.4144 | 0.02217 | 0.0598 | 63.7979
16 | 1.4367 | 0.0242 | 0.0637 | 59.3678
16.5 | 1.4603 | 0.02622 | 0.0672 | 55.6941
17 | 1.4795 | 0.02861 | 0.0708 | 51.7127
17.5 | 1.491 | 0.03164 | 0.0744 | 47.1239
18 | 1.5004 | 0.03491 | 0.0778 | 42.9791
18.5 | 1.5291 | 0.04007 | 0.0745 | 38.1607
19 | 1.5373 | 0.04739 | 0.0707 | 32.4393
19.5 | 1.5476 | 0.05486 | 0.0661 | 28.21

## 111. Re 10M Mach 0.50 (1)
BIGFOIL.COM POLAR EXPORT
NACA67-214 a=0.0
NACA67-214 a=0.0 |  |  |  | Cl Max: | 1.155 | at alpha= | 20 | deg
JavaFoil+Calcfoil stall+Eppler ext transition |  |  |  | L/D Max: | 91.808 | at alpha= | 5.5 | deg
Re: | 10000000 |  |  | Cd Min: | 0.00397 | at alpha= | -1 | deg
Mach: | 0.5 |  |  | Cl=0 at alpha= | -0.99296 | deg
|  |  |  | @ Cl=0.1, Cd= | 0.0042613
|  |  |  | @ Cl=0.4, Cd= | 0.0056838
|  |  |  | @ Cl=0.6, Cd= | 0.0070619
alpha (deg) | Cl | Cd | Cm | Cl/Cd
-20 | -1.049 | 0.14573 | 0.018 | -7.196
-19.5 | -1.018 | 0.14301 | 0.017 | -7.116
-19 | -0.99 | 0.13912 | 0.016 | -7.118
-18.5 | -0.968 | 0.13805 | 0.016 | -7.013
-18 | -0.941 | 0.13098 | 0.015 | -7.183
-17.5 | -0.911 | 0.12685 | 0.014 | -7.181
-17 | -0.882 | 0.12331 | 0.013 | -7.154
-16.5 | -0.855 | 0.11645 | 0.012 | -7.339
-16 | -0.828 | 0.10894 | 0.012 | -7.599
-15.5 | -0.801 | 0.11432 | 0.011 | -7.009
-15 | -0.775 | 0.10455 | 0.01 | -7.409
-14.5 | -0.746 | 0.1007 | 0.01 | -7.41
-14 | -0.721 | 0.09113 | 0.009 | -7.906
-13.5 | -0.695 | 0.08406 | 0.009 | -8.271
-13 | -0.672 | 0.07563 | 0.009 | -8.889
-12.5 | -0.636 | 0.08917 | 0.007 | -7.131
-12 | -0.609 | 0.08078 | 0.006 | -7.534
-11.5 | -0.583 | 0.07332 | 0.006 | -7.946
-11 | -0.558 | 0.06617 | 0.005 | -8.425
-10.5 | -0.535 | 0.05797 | 0.005 | -9.228
-10 | -0.605 | 0.01288 | 0.006 | -47.004
-9.5 | -0.47 | 0.06502 | 0.003 | -7.235
-9 | -0.444 | 0.05743 | 0.002 | -7.732
-8.5 | -0.419 | 0.05075 | 0.002 | -8.25
-8 | -0.388 | 0.05269 | 0.001 | -7.369
-7.5 | -0.361 | 0.04845 | 0 | -7.456
-7 | -0.517 | 0.039 | -0.001 | -13.245
-6.5 | -0.646 | 0.00938 | -0.002 | -68.851
-6 | -0.624 | 0.00868 | -0.004 | -71.886
-5.5 | -0.583 | 0.00821 | -0.005 | -70.982
-5 | -0.531 | 0.00783 | -0.006 | -67.812
-4.5 | -0.473 | 0.0075 | -0.008 | -63.062
-4 | -0.41 | 0.00713 | -0.009 | -57.487
-3.5 | -0.344 | 0.00685 | -0.01 | -50.224
-3 | -0.277 | 0.00667 | -0.012 | -41.522
-2.5 | -0.209 | 0.00653 | -0.013 | -31.994
-2 | -0.14 | 0.0063 | -0.014 | -22.245
-1.5 | -0.071 | 0.00624 | -0.015 | -11.303
-1 | -0.001 | 0.00397 | -0.017 | -0.18
-0.5 | 0.07 | 0.00407 | -0.018 | 17.147
0 | 0.139 | 0.00451 | -0.02 | 30.897
0.5 | 0.209 | 0.00475 | -0.021 | 44.11
1 | 0.278 | 0.00503 | -0.022 | 55.332
1.5 | 0.348 | 0.00542 | -0.024 | 64.144
2 | 0.417 | 0.00577 | -0.025 | 72.296
2.5 | 0.485 | 0.00617 | -0.026 | 78.705
3 | 0.553 | 0.00662 | -0.027 | 83.477
3.5 | 0.62 | 0.00725 | -0.029 | 85.531
4 | 0.686 | 0.00821 | -0.03 | 83.631
4.5 | 0.75 | 0.00861 | -0.031 | 87.111
5 | 0.811 | 0.009 | -0.033 | 90.051
5.5 | 0.867 | 0.00945 | -0.034 | 91.808
6 | 0.918 | 0.01001 | -0.035 | 91.671
6.5 | 0.959 | 0.01084 | -0.037 | 88.484
7 | 0.988 | 0.01157 | -0.038 | 85.374
7.5 | 0.992 | 0.01243 | -0.039 | 79.792
8 | 0.942 | 0.01351 | -0.04 | 69.756
8.5 | 0.637 | 0.01466 | -0.042 | 43.469
9 | 0.665 | 0.01687 | -0.043 | 39.452
9.5 | 0.58 | 0.06342 | -0.024 | 9.153
10 | 0.612 | 0.06312 | -0.027 | 9.689
10.5 | 0.634 | 0.07271 | -0.024 | 8.715
11 | 0.798 | 0.01819 | -0.048 | 43.869
11.5 | 0.825 | 0.02053 | -0.049 | 40.188
12 | 0.724 | 0.07629 | -0.031 | 9.491
12.5 | 0.744 | 0.08814 | -0.029 | 8.446
13 | 0.912 | 0.02479 | -0.051 | 36.769
13.5 | 0.804 | 0.08847 | -0.033 | 9.09
14 | 0.827 | 0.09874 | -0.032 | 8.377
14.5 | 0.859 | 0.10205 | -0.035 | 8.415
15 | 0.879 | 0.10377 | -0.033 | 8.475
15.5 | 0.907 | 0.11041 | -0.034 | 8.212
16 | 0.941 | 0.11159 | -0.038 | 8.432
16.5 | 0.978 | 0.11072 | -0.042 | 8.831
17 | 0.998 | 0.124 | -0.041 | 8.046
17.5 | 1.017 | 0.12751 | -0.038 | 7.972
18 | 1.053 | 0.12591 | -0.043 | 8.365
18.5 | 1.093 | 0.12211 | -0.047 | 8.954
19 | 1.118 | 0.13019 | -0.047 | 8.588
19.5 | 1.128 | 0.15086 | -0.044 | 7.478
20 | 1.155 | 0.16566 | -0.045 | 6.971

## 112. Re 10M Mach 0.50 (2)
BIGFOIL.COM POLAR EXPORT
NACA67-214 a=0.0
NACA67-214 a=0.0 |  |  |  | Cl Max: | 1.0642 | at alpha= | 10.5 | deg
XFOIL ncrit=9 |  |  |  | L/D Max: | 76.1293 | at alpha= | 7.5 | deg
Re: | 10000000 |  |  | Cd Min: | 0.11761 | at alpha= | 15.5 | deg
Mach: | 0.5 |  |  | Cl=0 at alpha= | -1.8333 | deg
|  |  |  | @ Cl=0.1, Cd= | 0.0047122
|  |  |  | @ Cl=0.4, Cd= | 0.0061965
|  |  |  | @ Cl=0.6, Cd= | 0.0084882
alpha (deg) | Cl | Cd | Cm | Cl/Cd
-13.5 | -0.4261 | 0.11166 | -0.0819 | -3.816
-13 | -0.437 | 0.10022 | -0.0885 | -4.3604
-12.5 | -0.4551 | 0.0883 | -0.0956 | -5.154
-12 | -0.4762 | 0.07641 | -0.103 | -6.2322
-11.5 | -0.5008 | 0.06177 | -0.1146 | -8.1075
-11 | -0.5314 | 0.05096 | -0.1207 | -10.4278
-10.5 | -0.573 | 0.04261 | -0.1201 | -13.4475
-10 | -0.6202 | 0.03547 | -0.1142 | -17.4852
-9.5 | -0.6648 | 0.02925 | -0.1046 | -22.7282
-9 | -0.7067 | 0.02304 | -0.0923 | -30.6727
-8.5 | -0.7296 | 0.01664 | -0.0806 | -43.8462
-8 | -0.6931 | 0.01098 | -0.0758 | -63.1239
-7.5 | -0.6399 | 0.00938 | -0.0709 | -68.2196
-7 | -0.5836 | 0.00861 | -0.0666 | -67.7816
-6.5 | -0.5254 | 0.00805 | -0.0631 | -65.2671
-6 | -0.4667 | 0.0076 | -0.0602 | -61.4079
-5.5 | -0.4094 | 0.00717 | -0.0573 | -57.099
-5 | -0.3513 | 0.00682 | -0.0549 | -51.5103
-4.5 | -0.2938 | 0.00651 | -0.0526 | -45.1306
-4 | -0.2368 | 0.00621 | -0.0504 | -38.132
-3.5 | -0.1807 | 0.00597 | -0.0482 | -30.268
-3 | -0.1247 | 0.00573 | -0.0462 | -21.7627
-2.5 | -0.0707 | 0.0055 | -0.0438 | -12.8545
-2 | -0.0188 | 0.00535 | -0.041 | -3.514
-1.5 | 0.0376 | 0.00513 | -0.0394 | 7.3294
-1 | 0.0905 | 0.0048 | -0.0371 | 18.8542
-0.5 | 0.1381 | 0.00436 | -0.0339 | 31.6743
0 | 0.1819 | 0.0039 | -0.0299 | 46.641
0.5 | 0.1953 | 0.00298 | -0.0199 | 65.5369
1 | 0.2392 | 0.00354 | -0.0159 | 67.5706
1.5 | 0.2884 | 0.00396 | -0.0128 | 72.8283
2 | 0.3016 | 0.00466 | -0.0022 | 64.721
2.5 | 0.3307 | 0.00523 | 0.0049 | 63.2314
3 | 0.3687 | 0.00577 | 0.0101 | 63.8995
3.5 | 0.4098 | 0.00633 | 0.0146 | 64.7393
4 | 0.4533 | 0.0069 | 0.0186 | 65.6957
4.5 | 0.4972 | 0.00752 | 0.0226 | 66.117
5 | 0.5476 | 0.00803 | 0.0255 | 68.1943
5.5 | 0.6002 | 0.00849 | 0.0282 | 70.6949
6 | 0.6541 | 0.00896 | 0.0308 | 73.0022
6.5 | 0.7088 | 0.00943 | 0.0334 | 75.1644
7 | 0.7615 | 0.01001 | 0.0366 | 76.0739
7.5 | 0.8123 | 0.01067 | 0.0403 | 76.1293
8 | 0.8626 | 0.0114 | 0.0443 | 75.6667
8.5 | 0.9146 | 0.01214 | 0.0483 | 75.3377
9 | 0.965 | 0.013 | 0.0528 | 74.2308
9.5 | 1.0124 | 0.01409 | 0.0581 | 71.8524
10 | 1.0498 | 0.0157 | 0.0648 | 66.8662
10.5 | 1.0642 | 0.01846 | 0.0738 | 57.649
11 | 1.0536 | 0.02273 | 0.0836 | 46.3528
11.5 | 1.0222 | 0.02871 | 0.0923 | 35.6043
12 | 0.9794 | 0.03619 | 0.0982 | 27.0627
12.5 | 0.9413 | 0.0446 | 0.1003 | 21.1054
13 | 0.9035 | 0.05478 | 0.0982 | 16.4932
13.5 | 0.8706 | 0.06636 | 0.0922 | 13.1193
14 | 0.8449 | 0.07901 | 0.0839 | 10.6936
14.5 | 0.8252 | 0.09212 | 0.075 | 8.9579
15 | 0.8061 | 0.10493 | 0.0671 | 7.6823
15.5 | 0.7856 | 0.11761 | 0.0593 | 6.6797

## 113. Re 12M Mach 0.00 (1)
BIGFOIL.COM POLAR EXPORT
NACA67-214 a=0.0
NACA67-214 a=0.0 |  |  |  | Cl Max: | 1.214 | at alpha= | 12.5 | deg
JavaFoil+Calcfoil stall+Eppler ext transition |  |  |  | L/D Max: | 106.143 | at alpha= | 8 | deg
Re: | 12000000 |  |  | Cd Min: | 0.00407 | at alpha= | 0.5 | deg
Mach: | 0 |  |  | Cl=0 at alpha= | -0.9918 | deg
|  |  |  | @ Cl=0.1, Cd= | 0.0042954
|  |  |  | @ Cl=0.4, Cd= | 0.0050345
|  |  |  | @ Cl=0.6, Cd= | 0.0067608
alpha (deg) | Cl | Cd | Cm | Cl/Cd
-18 | -0.694 | 0.14184 | 0.011 | -4.894
-17.5 | -0.718 | 0.1372 | 0.011 | -5.234
-17 | -0.742 | 0.12789 | 0.01 | -5.8
-16.5 | -0.764 | 0.12053 | 0.01 | -6.335
-16 | -0.793 | 0.10179 | 0.011 | -7.786
-15.5 | -0.812 | 0.09622 | 0.01 | -8.443
-15 | -0.83 | 0.08935 | 0.01 | -9.289
-14.5 | -0.844 | 0.07848 | 0.01 | -10.754
-14 | -0.856 | 0.06898 | 0.01 | -12.407
-13.5 | -0.98 | 0.01822 | 0.012 | -53.775
-13 | -0.997 | 0.01393 | 0.012 | -71.598
-12.5 | -0.994 | 0.0131 | 0.011 | -75.847
-12 | -0.987 | 0.01221 | 0.01 | -80.832
-11.5 | -0.976 | 0.01138 | 0.009 | -85.756
-11 | -0.959 | 0.01075 | 0.008 | -89.205
-10.5 | -0.938 | 0.0103 | 0.007 | -91.08
-10 | -0.913 | 0.00982 | 0.006 | -92.979
-9.5 | -0.884 | 0.00938 | 0.005 | -94.284
-9 | -0.851 | 0.00899 | 0.004 | -94.592
-8.5 | -0.814 | 0.00863 | 0.002 | -94.38
-8 | -0.774 | 0.00821 | 0.001 | -94.252
-7.5 | -0.73 | 0.00787 | 0 | -92.804
-7 | -0.684 | 0.00761 | -0.001 | -89.827
-6.5 | -0.635 | 0.00733 | -0.002 | -86.686
-6 | -0.584 | 0.00708 | -0.003 | -82.403
-5.5 | -0.53 | 0.00685 | -0.004 | -77.43
-5 | -0.475 | 0.00547 | -0.005 | -86.959
-4.5 | -0.419 | 0.00581 | -0.007 | -72.125
-4 | -0.361 | 0.0057 | -0.008 | -63.262
-3.5 | -0.302 | 0.0057 | -0.009 | -52.952
-3 | -0.242 | 0.00571 | -0.01 | -42.455
-2.5 | -0.182 | 0.00611 | -0.011 | -29.885
-2 | -0.122 | 0.00619 | -0.012 | -19.716
-1.5 | -0.061 | 0.00562 | -0.014 | -10.932
-1 | -0.001 | 0.00542 | -0.015 | -0.114
-0.5 | 0.06 | 0.00442 | -0.016 | 13.669
0 | 0.121 | 0.00423 | -0.017 | 28.676
0.5 | 0.182 | 0.00407 | -0.018 | 44.763
1 | 0.243 | 0.00429 | -0.019 | 56.578
1.5 | 0.303 | 0.00452 | -0.02 | 67.044
2 | 0.363 | 0.00435 | -0.022 | 83.477
2.5 | 0.423 | 0.00546 | -0.023 | 77.488
3 | 0.483 | 0.00581 | -0.024 | 83.112
3.5 | 0.542 | 0.00623 | -0.025 | 87.058
4 | 0.601 | 0.00677 | -0.026 | 88.755
4.5 | 0.658 | 0.00717 | -0.027 | 91.808
5 | 0.715 | 0.00745 | -0.029 | 95.941
5.5 | 0.77 | 0.00771 | -0.03 | 99.821
6 | 0.823 | 0.00801 | -0.031 | 102.802
6.5 | 0.875 | 0.00832 | -0.032 | 105.161
7 | 0.925 | 0.00881 | -0.033 | 104.952
7.5 | 0.972 | 0.0092 | -0.034 | 105.704
8 | 1.017 | 0.00958 | -0.035 | 106.143
8.5 | 1.059 | 0.01002 | -0.036 | 105.708
9 | 1.097 | 0.01041 | -0.037 | 105.305
9.5 | 1.128 | 0.01089 | -0.039 | 103.584
10 | 1.155 | 0.01143 | -0.04 | 101.076
10.5 | 1.177 | 0.01196 | -0.041 | 98.398
11 | 1.194 | 0.01255 | -0.042 | 95.116
11.5 | 1.206 | 0.01314 | -0.043 | 91.802
12 | 1.212 | 0.01383 | -0.044 | 87.639
12.5 | 1.214 | 0.01461 | -0.045 | 83.068
13 | 1.21 | 0.01558 | -0.046 | 77.661
13.5 | 1.2 | 0.01692 | -0.047 | 70.908
14 | 1.187 | 0.01802 | -0.048 | 65.834
14.5 | 1.168 | 0.01949 | -0.048 | 59.956
15 | 1.144 | 0.02165 | -0.049 | 52.818
15.5 | 1.117 | 0.02394 | -0.05 | 46.635
16 | 1.076 | 0.02988 | -0.05 | 36.029
16.5 | 0.955 | 0.07313 | -0.043 | 13.052
17 | 0.902 | 0.09362 | -0.04 | 9.634
17.5 | 0.862 | 0.10677 | -0.039 | 8.074

## 114. Re 12M Mach 0.00 (2)
BIGFOIL.COM POLAR EXPORT
NACA67-214 a=0.0
NACA67-214 a=0.0 |  |  |  | Cl Max: | 1.6801 | at alpha= | 20 | deg
XFOIL ncrit=9 |  |  |  | L/D Max: | 100.75 | at alpha= | 9.5 | deg
Re: | 12000000 |  |  | Cd Min: | 0.03386 | at alpha= | 20 | deg
Mach: | 0 |  |  | Cl=0 at alpha= | -1.4306 | deg
|  |  |  | @ Cl=0.1, Cd= | 0.004457
|  |  |  | @ Cl=0.4, Cd= | 0.0052329
|  |  |  | @ Cl=0.6, Cd= | 0.006658
alpha (deg) | Cl | Cd | Cm | Cl/Cd
-20 | -1.5759 | 0.0245 | -0.0787 | -64.3224
-19.5 | -1.5511 | 0.02318 | -0.0764 | -66.9154
-19 | -1.5256 | 0.02192 | -0.074 | -69.5985
-18.5 | -1.503 | 0.02052 | -0.071 | -73.2456
-18 | -1.4779 | 0.01926 | -0.0681 | -76.7342
-17 | -1.4153 | 0.01744 | -0.0633 | -81.1525
-16.5 | -1.3867 | 0.01637 | -0.0603 | -84.7098
-16 | -1.351 | 0.01567 | -0.0582 | -86.2157
-15.5 | -1.3169 | 0.01485 | -0.0557 | -88.6801
-15 | -1.2813 | 0.01408 | -0.0534 | -91.0014
-14.5 | -1.244 | 0.01341 | -0.0512 | -92.7666
-14 | -1.2057 | 0.0127 | -0.0491 | -94.937
-13.5 | -1.1668 | 0.01205 | -0.047 | -96.8299
-13 | -1.1259 | 0.01147 | -0.0452 | -98.1604
-12.5 | -1.0849 | 0.01092 | -0.0433 | -99.3498
-12 | -1.0421 | 0.01044 | -0.0417 | -99.818
-11.5 | -0.9994 | 0.00994 | -0.04 | -100.5433
-11 | -0.9549 | 0.00953 | -0.0385 | -100.1994
-10.5 | -0.9102 | 0.00913 | -0.037 | -99.6933
-10 | -0.8646 | 0.00879 | -0.0357 | -98.3618
-9.5 | -0.8193 | 0.00845 | -0.0342 | -96.9586
-9 | -0.7743 | 0.0081 | -0.0326 | -95.5926
-8.5 | -0.73 | 0.00775 | -0.0308 | -94.1935
-8 | -0.6863 | 0.00745 | -0.0288 | -92.1208
-7.5 | -0.6399 | 0.0072 | -0.0274 | -88.875
-7 | -0.5897 | 0.00696 | -0.0267 | -84.727
-6.5 | -0.5398 | 0.00667 | -0.026 | -80.9295
-6 | -0.4883 | 0.00643 | -0.0256 | -75.9409
-5.5 | -0.4368 | 0.00618 | -0.0252 | -70.6796
-5 | -0.3839 | 0.00599 | -0.0251 | -64.0902
-4.5 | -0.3314 | 0.00579 | -0.0248 | -57.2366
-4 | -0.2777 | 0.00563 | -0.0248 | -49.325
-3.5 | -0.2238 | 0.00543 | -0.0249 | -41.2155
-3 | -0.1691 | 0.00528 | -0.0251 | -32.0265
-2.5 | -0.1148 | 0.00514 | -0.0252 | -22.3346
-2 | -0.0605 | 0.00496 | -0.0253 | -12.1976
-1.5 | -0.0072 | 0.00477 | -0.0252 | -1.5094
-1 | 0.0447 | 0.00456 | -0.0249 | 9.8026
-0.5 | 0.0931 | 0.00443 | -0.0239 | 21.0158
0 | 0.1366 | 0.0046 | -0.0219 | 29.6957
0.5 | 0.1778 | 0.00454 | -0.0196 | 39.163
1 | 0.2103 | 0.00357 | -0.0155 | 58.9076
1.5 | 0.2531 | 0.00411 | -0.0134 | 61.5815
2 | 0.2992 | 0.00457 | -0.0119 | 65.4705
2.5 | 0.3485 | 0.00488 | -0.0111 | 71.4139
3 | 0.3966 | 0.00521 | -0.01 | 76.1228
3.5 | 0.4441 | 0.00553 | -0.0088 | 80.3074
4 | 0.4904 | 0.00587 | -0.0073 | 83.5434
4.5 | 0.5343 | 0.00627 | -0.0054 | 85.2153
5 | 0.5759 | 0.0065 | -0.0029 | 88.6
5.5 | 0.6186 | 0.00678 | -0.0007 | 91.2389
6 | 0.663 | 0.00706 | 0.0011 | 93.9093
6.5 | 0.708 | 0.00735 | 0.0027 | 96.3265
7 | 0.7526 | 0.00766 | 0.0043 | 98.2507
7.5 | 0.7971 | 0.00797 | 0.0059 | 100.0125
8 | 0.8399 | 0.00836 | 0.0077 | 100.4665
8.5 | 0.8822 | 0.00876 | 0.0096 | 100.7078
9 | 0.9245 | 0.0092 | 0.0114 | 100.4891
9.5 | 0.9672 | 0.0096 | 0.0131 | 100.75
10 | 1.0089 | 0.01008 | 0.0148 | 100.0893
10.5 | 1.0497 | 0.01059 | 0.0167 | 99.1218
11.5 | 1.1314 | 0.01155 | 0.0202 | 97.9567
12 | 1.1704 | 0.01211 | 0.0222 | 96.6474
12.5 | 1.2095 | 0.01269 | 0.024 | 95.3113
13 | 1.2444 | 0.01342 | 0.0265 | 92.7273
13.5 | 1.2804 | 0.01417 | 0.0286 | 90.3599
14 | 1.3131 | 0.015 | 0.0312 | 87.54
14.5 | 1.3494 | 0.01572 | 0.0331 | 85.8397
15 | 1.3822 | 0.01655 | 0.0354 | 83.5166
15.5 | 1.4139 | 0.01751 | 0.0377 | 80.7481
16 | 1.4443 | 0.01852 | 0.0401 | 77.986
16.5 | 1.4719 | 0.01971 | 0.0426 | 74.6778
17 | 1.4951 | 0.02116 | 0.0456 | 70.6569
17.5 | 1.5202 | 0.02256 | 0.048 | 67.3848
18 | 1.5407 | 0.02427 | 0.0509 | 63.4817
18.5 | 1.5596 | 0.02595 | 0.0539 | 60.1002
19 | 1.5985 | 0.02808 | 0.0519 | 56.9266
19.5 | 1.6419 | 0.03084 | 0.048 | 53.2393
20 | 1.6801 | 0.03386 | 0.0446 | 49.619

## 115. Re 12M Mach 0.10 (1)
BIGFOIL.COM POLAR EXPORT
NACA67-214 a=0.0
NACA67-214 a=0.0 |  |  |  | Cl Max: | 1.202 | at alpha= | 12 | deg
JavaFoil+Calcfoil stall+Eppler ext transition |  |  |  | L/D Max: | 105.835 | at alpha= | 8 | deg
Re: | 12000000 |  |  | Cd Min: | 0.0041 | at alpha= | 0.5 | deg
Mach: | 0.1 |  |  | Cl=0 at alpha= | -0.99194 | deg
|  |  |  | @ Cl=0.1, Cd= | 0.0043021
|  |  |  | @ Cl=0.4, Cd= | 0.0053817
|  |  |  | @ Cl=0.6, Cd= | 0.0067447
alpha (deg) | Cl | Cd | Cm | Cl/Cd
-17.5 | -0.672 | 0.14008 | 0.011 | -4.798
-17 | -0.699 | 0.13196 | 0.01 | -5.296
-16.5 | -0.725 | 0.12385 | 0.01 | -5.857
-16 | -0.754 | 0.10707 | 0.01 | -7.044
-15.5 | -0.779 | 0.09992 | 0.01 | -7.792
-15 | -0.8 | 0.09278 | 0.01 | -8.618
-14.5 | -0.811 | 0.08601 | 0.009 | -9.432
-14 | -0.822 | 0.07868 | 0.009 | -10.443
-13.5 | -0.841 | 0.06461 | 0.009 | -13.011
-13 | -0.976 | 0.01469 | 0.012 | -66.473
-12.5 | -0.979 | 0.01324 | 0.011 | -73.936
-12 | -0.974 | 0.01251 | 0.01 | -77.846
-11.5 | -0.966 | 0.01154 | 0.009 | -83.701
-11 | -0.952 | 0.01092 | 0.008 | -87.243
-10.5 | -0.933 | 0.01042 | 0.007 | -89.572
-10 | -0.91 | 0.00991 | 0.006 | -91.854
-9.5 | -0.882 | 0.00948 | 0.005 | -93.105
-9 | -0.85 | 0.00907 | 0.004 | -93.781
-8.5 | -0.814 | 0.00869 | 0.002 | -93.704
-8 | -0.775 | 0.00832 | 0.001 | -93.142
-7.5 | -0.732 | 0.00798 | 0 | -91.781
-7 | -0.686 | 0.00766 | -0.001 | -89.614
-6.5 | -0.637 | 0.00738 | -0.002 | -86.33
-6 | -0.586 | 0.00711 | -0.003 | -82.436
-5.5 | -0.533 | 0.00687 | -0.004 | -77.526
-5 | -0.477 | 0.00549 | -0.005 | -86.94
-4.5 | -0.421 | 0.00582 | -0.007 | -72.289
-4 | -0.362 | 0.00571 | -0.008 | -63.43
-3.5 | -0.303 | 0.00573 | -0.009 | -52.922
-3 | -0.244 | 0.00571 | -0.01 | -42.64
-2.5 | -0.183 | 0.00573 | -0.011 | -32.005
-2 | -0.123 | 0.00619 | -0.012 | -19.818
-1.5 | -0.062 | 0.00569 | -0.014 | -10.865
-1 | -0.001 | 0.00521 | -0.015 | -0.119
-0.5 | 0.061 | 0.00443 | -0.016 | 13.713
0 | 0.122 | 0.00423 | -0.017 | 28.861
0.5 | 0.183 | 0.0041 | -0.018 | 44.676
1 | 0.244 | 0.00429 | -0.019 | 56.854
1.5 | 0.305 | 0.00417 | -0.021 | 73.075
2 | 0.365 | 0.00523 | -0.022 | 69.819
2.5 | 0.425 | 0.00549 | -0.023 | 77.456
3 | 0.485 | 0.00583 | -0.024 | 83.152
3.5 | 0.545 | 0.00626 | -0.025 | 87.048
4 | 0.604 | 0.00678 | -0.026 | 89.017
4.5 | 0.661 | 0.00721 | -0.028 | 91.783
5 | 0.718 | 0.00747 | -0.029 | 96.06
5.5 | 0.773 | 0.00778 | -0.03 | 99.41
6 | 0.827 | 0.00803 | -0.031 | 102.923
6.5 | 0.879 | 0.00839 | -0.032 | 104.752
7 | 0.928 | 0.00887 | -0.033 | 104.62
7.5 | 0.976 | 0.00927 | -0.034 | 105.287
8 | 1.02 | 0.00964 | -0.035 | 105.835
8.5 | 1.062 | 0.01009 | -0.037 | 105.272
9 | 1.098 | 0.01052 | -0.038 | 104.354
9.5 | 1.129 | 0.01105 | -0.039 | 102.133
10 | 1.154 | 0.01153 | -0.04 | 100.114
10.5 | 1.175 | 0.0121 | -0.041 | 97.103
11 | 1.189 | 0.01268 | -0.042 | 93.797
11.5 | 1.199 | 0.01331 | -0.043 | 90.074
12 | 1.202 | 0.01405 | -0.044 | 85.545
12.5 | 1.2 | 0.01499 | -0.045 | 80.063
13 | 1.191 | 0.01612 | -0.046 | 73.904
13.5 | 1.178 | 0.01735 | -0.047 | 67.914
14 | 1.16 | 0.01859 | -0.048 | 62.391
14.5 | 1.137 | 0.02019 | -0.049 | 56.307
15 | 1.106 | 0.02301 | -0.049 | 48.053
15.5 | 1.066 | 0.02804 | -0.049 | 38
16 | 0.964 | 0.0581 | -0.045 | 16.593
16.5 | 0.885 | 0.09324 | -0.039 | 9.49
17 | 0.842 | 0.10595 | -0.037 | 7.951

## 116. Re 12M Mach 0.10 (2)
BIGFOIL.COM POLAR EXPORT
NACA67-214 a=0.0
NACA67-214 a=0.0 |  |  |  | Cl Max: | 1.6726 | at alpha= | 20 | deg
XFOIL ncrit=9 |  |  |  | L/D Max: | 99.9434 | at alpha= | 8.5 | deg
Re: | 12000000 |  |  | Cd Min: | 0.03656 | at alpha= | 20 | deg
Mach: | 0.1 |  |  | Cl=0 at alpha= | -1.4387 | deg
|  |  |  | @ Cl=0.1, Cd= | 0.0044493
|  |  |  | @ Cl=0.4, Cd= | 0.0052348
|  |  |  | @ Cl=0.6, Cd= | 0.0066933
alpha (deg) | Cl | Cd | Cm | Cl/Cd
-20 | -1.573 | 0.02626 | -0.0849 | -59.901
-19.5 | -1.5489 | 0.02475 | -0.0825 | -62.5818
-19 | -1.5249 | 0.02327 | -0.0798 | -65.5307
-18.5 | -1.5039 | 0.02167 | -0.0765 | -69.4001
-18 | -1.4807 | 0.0202 | -0.0733 | -73.302
-17 | -1.4201 | 0.01817 | -0.0678 | -78.1563
-16.5 | -1.3918 | 0.01697 | -0.0645 | -82.0153
-16 | -1.3567 | 0.0162 | -0.0621 | -83.7469
-15.5 | -1.3229 | 0.0153 | -0.0593 | -86.4641
-15 | -1.2861 | 0.01455 | -0.0569 | -88.3918
-14.5 | -1.2495 | 0.01379 | -0.0544 | -90.6091
-14 | -1.2111 | 0.01302 | -0.0521 | -93.0184
-13.5 | -1.1721 | 0.01231 | -0.0498 | -95.2153
-13 | -1.1309 | 0.0117 | -0.0477 | -96.6581
-12.5 | -1.0893 | 0.01112 | -0.0457 | -97.9586
-12 | -1.0464 | 0.01061 | -0.0438 | -98.6239
-11.5 | -1.0029 | 0.01008 | -0.0421 | -99.494
-11 | -0.9584 | 0.00964 | -0.0404 | -99.4191
-10.5 | -0.9129 | 0.00923 | -0.0389 | -98.9057
-10 | -0.8671 | 0.00887 | -0.0374 | -97.7565
-9.5 | -0.8209 | 0.00852 | -0.0359 | -96.3498
-9 | -0.7752 | 0.00817 | -0.0343 | -94.8837
-8.5 | -0.7301 | 0.00781 | -0.0325 | -93.4827
-8 | -0.6856 | 0.00748 | -0.0305 | -91.6578
-7.5 | -0.6408 | 0.00723 | -0.0286 | -88.6307
-7 | -0.5911 | 0.00699 | -0.0277 | -84.5637
-6.5 | -0.5409 | 0.0067 | -0.0269 | -80.7313
-6 | -0.4894 | 0.00645 | -0.0263 | -75.876
-5.5 | -0.4377 | 0.0062 | -0.0258 | -70.5968
-5 | -0.3846 | 0.006 | -0.0256 | -64.1
-4.5 | -0.3319 | 0.0058 | -0.0253 | -57.2241
-4 | -0.278 | 0.00564 | -0.0253 | -49.2908
-3.5 | -0.2239 | 0.00544 | -0.0253 | -41.1581
-3 | -0.1689 | 0.00529 | -0.0255 | -31.9282
-2.5 | -0.1144 | 0.00514 | -0.0256 | -22.2568
-2 | -0.0598 | 0.00497 | -0.0257 | -12.0322
-1.5 | -0.0064 | 0.00478 | -0.0256 | -1.3389
-1 | 0.0458 | 0.00457 | -0.0252 | 10.0219
-0.5 | 0.0944 | 0.00443 | -0.0242 | 21.3093
0 | 0.1379 | 0.00458 | -0.0222 | 30.1092
0.5 | 0.1788 | 0.00454 | -0.0197 | 39.3833
1 | 0.2113 | 0.00357 | -0.0156 | 59.1877
2 | 0.3001 | 0.00458 | -0.0118 | 65.524
2.5 | 0.3494 | 0.00489 | -0.0109 | 71.4519
3.5 | 0.4448 | 0.00554 | -0.0084 | 80.2888
4 | 0.4908 | 0.00589 | -0.0068 | 83.3277
4.5 | 0.5328 | 0.00627 | -0.0044 | 84.9761
5 | 0.574 | 0.00652 | -0.0017 | 88.0368
5.5 | 0.6175 | 0.00681 | 0.0004 | 90.6755
6 | 0.6625 | 0.0071 | 0.0022 | 93.3099
6.5 | 0.7078 | 0.00739 | 0.0038 | 95.7781
7 | 0.7529 | 0.00771 | 0.0054 | 97.6524
7.5 | 0.7978 | 0.00803 | 0.007 | 99.3524
8 | 0.8405 | 0.00844 | 0.009 | 99.5853
8.5 | 0.8835 | 0.00884 | 0.0108 | 99.9434
9 | 0.9261 | 0.00928 | 0.0127 | 99.7953
9.5 | 0.969 | 0.0097 | 0.0145 | 99.8969
10 | 1.0111 | 0.01019 | 0.0163 | 99.2247
10.5 | 1.0516 | 0.01072 | 0.0184 | 98.097
11 | 1.0935 | 0.01119 | 0.0201 | 97.7212
11.5 | 1.1337 | 0.01172 | 0.0221 | 96.7321
12 | 1.1738 | 0.0123 | 0.024 | 95.4309
12.5 | 1.2119 | 0.01293 | 0.0262 | 93.7278
13 | 1.2478 | 0.01368 | 0.0287 | 91.2135
13.5 | 1.2829 | 0.01448 | 0.0311 | 88.5981
14 | 1.3175 | 0.0153 | 0.0336 | 86.1111
14.5 | 1.3526 | 0.01609 | 0.0358 | 84.0646
15 | 1.3867 | 0.01695 | 0.0381 | 81.8112
15.5 | 1.4175 | 0.01799 | 0.0407 | 78.7938
16 | 1.446 | 0.01915 | 0.0435 | 75.5091
16.5 | 1.474 | 0.02044 | 0.0461 | 72.1135
17 | 1.4962 | 0.02201 | 0.0493 | 67.9782
17.5 | 1.5201 | 0.02355 | 0.052 | 64.5478
18 | 1.5414 | 0.02531 | 0.0548 | 60.9008
18.5 | 1.5596 | 0.02714 | 0.0579 | 57.465
19 | 1.5975 | 0.02982 | 0.0555 | 53.5714
19.5 | 1.6363 | 0.0331 | 0.052 | 49.435
20 | 1.6726 | 0.03656 | 0.0487 | 45.7495

## 117. Re 12M Mach 0.25 (1)
BIGFOIL.COM POLAR EXPORT
NACA67-214 a=0.0
NACA67-214 a=0.0 |  |  |  | Cl Max: | 1.146 | at alpha= | 10.5 | deg
JavaFoil+Calcfoil stall+Eppler ext transition |  |  |  | L/D Max: | 103.608 | at alpha= | 6.5 | deg
Re: | 12000000 |  |  | Cd Min: | 0.004 | at alpha= | 0 | deg
Mach: | 0.25 |  |  | Cl=0 at alpha= | -0.99206 | deg
|  |  |  | @ Cl=0.1, Cd= | 0.0041865
|  |  |  | @ Cl=0.4, Cd= | 0.0054429
|  |  |  | @ Cl=0.6, Cd= | 0.006841
alpha (deg) | Cl | Cd | Cm | Cl/Cd
-16 | -0.432 | 0.13547 | 0.009 | -3.189
-15.5 | -0.495 | 0.12423 | 0.008 | -3.987
-15 | -0.551 | 0.1183 | 0.008 | -4.66
-14.5 | -0.591 | 0.10989 | 0.008 | -5.376
-14 | -0.629 | 0.09394 | 0.008 | -6.692
-13.5 | -0.66 | 0.08765 | 0.007 | -7.53
-13 | -0.687 | 0.08181 | 0.007 | -8.396
-12.5 | -0.711 | 0.07356 | 0.007 | -9.67
-12 | -0.727 | 0.06932 | 0.006 | -10.482
-11.5 | -0.875 | 0.01401 | 0.009 | -62.485
-11 | -0.888 | 0.01213 | 0.008 | -73.228
-10.5 | -0.887 | 0.01145 | 0.007 | -77.49
-10 | -0.879 | 0.01064 | 0.006 | -82.632
-9.5 | -0.863 | 0.01008 | 0.005 | -85.604
-9 | -0.841 | 0.00957 | 0.004 | -87.799
-8.5 | -0.812 | 0.00912 | 0.002 | -89.041
-8 | -0.778 | 0.00868 | 0.001 | -89.618
-7.5 | -0.739 | 0.00829 | 0 | -89.156
-7 | -0.695 | 0.00794 | -0.001 | -87.557
-6.5 | -0.648 | 0.00762 | -0.002 | -85.091
-6 | -0.598 | 0.00732 | -0.003 | -81.641
-5.5 | -0.544 | 0.00704 | -0.004 | -77.339
-5 | -0.489 | 0.0068 | -0.006 | -71.877
-4.5 | -0.431 | 0.00656 | -0.007 | -65.699
-4 | -0.372 | 0.00529 | -0.008 | -70.256
-3.5 | -0.311 | 0.0058 | -0.009 | -53.62
-3 | -0.25 | 0.0058 | -0.01 | -43.111
-2.5 | -0.188 | 0.0058 | -0.012 | -32.443
-2 | -0.126 | 0.00586 | -0.013 | -21.506
-1.5 | -0.063 | 0.0056 | -0.014 | -11.326
-1 | -0.001 | 0.00505 | -0.015 | -0.127
-0.5 | 0.062 | 0.00447 | -0.016 | 13.979
0 | 0.125 | 0.004 | -0.018 | 31.309
0.5 | 0.188 | 0.00412 | -0.019 | 45.636
1 | 0.25 | 0.00403 | -0.02 | 62.175
1.5 | 0.313 | 0.00505 | -0.021 | 61.881
2 | 0.375 | 0.00533 | -0.022 | 70.312
2.5 | 0.437 | 0.00561 | -0.024 | 77.751
3 | 0.498 | 0.00599 | -0.025 | 83.105
3.5 | 0.559 | 0.00639 | -0.026 | 87.457
4 | 0.619 | 0.00705 | -0.027 | 87.87
4.5 | 0.678 | 0.00739 | -0.028 | 91.762
5 | 0.736 | 0.00769 | -0.029 | 95.626
5.5 | 0.792 | 0.00801 | -0.031 | 98.843
6 | 0.846 | 0.00832 | -0.032 | 101.72
6.5 | 0.898 | 0.00866 | -0.033 | 103.608
7 | 0.947 | 0.00922 | -0.034 | 102.721
7.5 | 0.992 | 0.00966 | -0.035 | 102.792
8 | 1.035 | 0.01011 | -0.036 | 102.289
8.5 | 1.073 | 0.01065 | -0.038 | 100.745
9 | 1.103 | 0.01118 | -0.039 | 98.683
9.5 | 1.125 | 0.0117 | -0.04 | 96.223
10 | 1.14 | 0.01239 | -0.041 | 92.017
10.5 | 1.146 | 0.01305 | -0.042 | 87.804
11 | 1.144 | 0.01384 | -0.043 | 82.66
11.5 | 1.132 | 0.01469 | -0.044 | 77.065
12 | 1.11 | 0.01602 | -0.045 | 69.314
12.5 | 1.079 | 0.01734 | -0.046 | 62.204
13 | 1.038 | 0.01884 | -0.047 | 55.093
13.5 | 0.963 | 0.02725 | -0.046 | 35.325
14 | 0.801 | 0.0821 | -0.034 | 9.752
14.5 | 0.74 | 0.09499 | -0.032 | 7.791
15 | 0.681 | 0.1043 | -0.03 | 6.525
15.5 | 0.619 | 0.11251 | -0.03 | 5.501

## 118. Re 12M Mach 0.25 (2)
BIGFOIL.COM POLAR EXPORT
NACA67-214 a=0.0
NACA67-214 a=0.0 |  |  |  | Cl Max: | 1.5724 | at alpha= | 19.5 | deg
XFOIL ncrit=9 |  |  |  | L/D Max: | 95.6563 | at alpha= | 7.5 | deg
Re: | 12000000 |  |  | Cd Min: | 0.06187 | at alpha= | -20 | deg
Mach: | 0.25 |  |  | Cl=0 at alpha= | -1.4879 | deg
|  |  |  | @ Cl=0.1, Cd= | 0.0044065
|  |  |  | @ Cl=0.4, Cd= | 0.0052822
|  |  |  | @ Cl=0.6, Cd= | 0.0069255
alpha (deg) | Cl | Cd | Cm | Cl/Cd
-20 | -1.3011 | 0.06187 | -0.1064 | -21.0296
-19.5 | -1.3044 | 0.05453 | -0.1099 | -23.9208
-19 | -1.3274 | 0.04635 | -0.1121 | -28.6386
-18.5 | -1.3657 | 0.03835 | -0.1112 | -35.6115
-18 | -1.3976 | 0.03215 | -0.1072 | -43.4712
-17.5 | -1.4027 | 0.02827 | -0.1025 | -49.618
-17 | -1.375 | 0.02656 | -0.099 | -51.7696
-16.5 | -1.3828 | 0.02288 | -0.0923 | -60.4371
-16 | -1.3519 | 0.02152 | -0.0883 | -62.8206
-15.5 | -1.3336 | 0.01941 | -0.0829 | -68.7069
-15 | -1.3007 | 0.01815 | -0.0787 | -71.6639
-14.5 | -1.2655 | 0.017 | -0.0747 | -74.4412
-14 | -1.2362 | 0.01537 | -0.0699 | -80.4294
-13.5 | -1.1991 | 0.01417 | -0.066 | -84.6224
-13 | -1.1584 | 0.0132 | -0.0625 | -87.7576
-12.5 | -1.1147 | 0.01242 | -0.0594 | -89.7504
-12 | -1.0702 | 0.01169 | -0.0565 | -91.5483
-11.5 | -1.0241 | 0.01099 | -0.0538 | -93.1847
-11 | -0.9772 | 0.01039 | -0.0513 | -94.052
-10.5 | -0.9292 | 0.00986 | -0.0491 | -94.2394
-10 | -0.8809 | 0.00936 | -0.0469 | -94.1132
-9.5 | -0.8323 | 0.00892 | -0.0448 | -93.3072
-9 | -0.7831 | 0.00852 | -0.0429 | -91.9131
-8.5 | -0.7341 | 0.00816 | -0.041 | -89.9632
-8 | -0.6857 | 0.00777 | -0.039 | -88.2497
-7.5 | -0.6378 | 0.0074 | -0.0369 | -86.1892
-7 | -0.5894 | 0.0071 | -0.0349 | -83.0141
-6.5 | -0.5419 | 0.00683 | -0.0328 | -79.3411
-6 | -0.4937 | 0.00656 | -0.0308 | -75.2591
-5.5 | -0.4409 | 0.00631 | -0.0299 | -69.8732
-5 | -0.3874 | 0.00608 | -0.0292 | -63.7171
-4.5 | -0.3336 | 0.00587 | -0.0285 | -56.8313
-4 | -0.2789 | 0.0057 | -0.0281 | -48.9298
-3.5 | -0.2236 | 0.0055 | -0.0279 | -40.6545
-3 | -0.1674 | 0.00534 | -0.0279 | -31.3483
-2.5 | -0.1118 | 0.00518 | -0.0278 | -21.583
-2 | -0.0558 | 0.00501 | -0.0278 | -11.1377
-1.5 | -0.0013 | 0.00481 | -0.0275 | -0.27027
-1 | 0.0523 | 0.00459 | -0.027 | 11.3943
-0.5 | 0.1017 | 0.0044 | -0.0258 | 23.1136
0 | 0.1454 | 0.00453 | -0.0235 | 32.0971
0.5 | 0.1846 | 0.0045 | -0.0203 | 41.0222
1.5 | 0.2591 | 0.0041 | -0.013 | 63.1951
2.5 | 0.3531 | 0.00494 | -0.0095 | 71.4777
3.5 | 0.4463 | 0.00562 | -0.0057 | 79.4128
4 | 0.4844 | 0.00594 | -0.0019 | 81.5488
4.5 | 0.5222 | 0.00638 | 0.0018 | 81.8495
5 | 0.5673 | 0.0067 | 0.0041 | 84.6716
5.5 | 0.6137 | 0.00702 | 0.006 | 87.4217
6 | 0.6605 | 0.00734 | 0.0078 | 89.9864
6.5 | 0.7087 | 0.00764 | 0.0094 | 92.7618
7 | 0.7546 | 0.00802 | 0.0114 | 94.0898
7.5 | 0.8016 | 0.00838 | 0.0132 | 95.6563
8 | 0.8447 | 0.00887 | 0.0157 | 95.2311
8.5 | 0.89 | 0.00931 | 0.0177 | 95.5961
9 | 0.9345 | 0.00978 | 0.02 | 95.5521
9.5 | 0.9788 | 0.01029 | 0.0222 | 95.1215
10 | 1.0217 | 0.01088 | 0.0247 | 93.9062
11 | 1.1086 | 0.01202 | 0.0294 | 92.2296
11.5 | 1.1491 | 0.01271 | 0.0322 | 90.4091
12 | 1.1897 | 0.01346 | 0.035 | 88.3878
12.5 | 1.2281 | 0.01429 | 0.038 | 85.9412
13 | 1.2646 | 0.01523 | 0.0413 | 83.0335
13.5 | 1.3029 | 0.01613 | 0.0442 | 80.775
14 | 1.3368 | 0.01723 | 0.0477 | 77.5856
14.5 | 1.3718 | 0.01836 | 0.0509 | 74.7168
15 | 1.4005 | 0.01983 | 0.0547 | 70.6253
15.5 | 1.4283 | 0.02142 | 0.0584 | 66.6807
16 | 1.4548 | 0.02314 | 0.0621 | 62.8695
16.5 | 1.4794 | 0.02509 | 0.0656 | 58.9637
17 | 1.4997 | 0.02738 | 0.0693 | 54.7736
17.5 | 1.5137 | 0.0302 | 0.073 | 50.1225
18 | 1.521 | 0.03364 | 0.0766 | 45.214
18.5 | 1.5318 | 0.03762 | 0.0784 | 40.7177
19 | 1.5546 | 0.04354 | 0.0747 | 35.7051
19.5 | 1.5724 | 0.05022 | 0.0704 | 31.3102
20 | 1.5648 | 0.05959 | 0.0652 | 26.2594

## 119. Re 12M Mach 0.50 (1)
BIGFOIL.COM POLAR EXPORT
NACA67-214 a=0.0
NACA67-214 a=0.0 |  |  |  | Cl Max: | 1.154 | at alpha= | 20 | deg
JavaFoil+Calcfoil stall+Eppler ext transition |  |  |  | L/D Max: | 94.582 | at alpha= | 6 | deg
Re: | 12000000 |  |  | Cd Min: | 0.00448 | at alpha= | -0.5 | deg
Mach: | 0.5 |  |  | Cl=0 at alpha= | -0.99296 | deg
|  |  |  | @ Cl=0.1, Cd= | 0.0045278
|  |  |  | @ Cl=0.4, Cd= | 0.0057162
|  |  |  | @ Cl=0.6, Cd= | 0.0069946
alpha (deg) | Cl | Cd | Cm | Cl/Cd
-20 | -1.048 | 0.15725 | 0.018 | -6.662
-19.5 | -1.02 | 0.14769 | 0.017 | -6.909
-19 | -0.992 | 0.14389 | 0.016 | -6.894
-18.5 | -0.969 | 0.1348 | 0.016 | -7.19
-18 | -0.944 | 0.12608 | 0.016 | -7.485
-17.5 | -0.913 | 0.12478 | 0.014 | -7.313
-17 | -0.883 | 0.12056 | 0.013 | -7.327
-16.5 | -0.856 | 0.11369 | 0.013 | -7.53
-16 | -0.83 | 0.10716 | 0.012 | -7.743
-15.5 | -0.802 | 0.11314 | 0.011 | -7.087
-15 | -0.776 | 0.10382 | 0.011 | -7.47
-14.5 | -0.747 | 0.09927 | 0.01 | -7.522
-14 | -0.723 | 0.08893 | 0.01 | -8.127
-13.5 | -0.7 | 0.07963 | 0.009 | -8.792
-13 | -0.687 | 0.06393 | 0.01 | -10.752
-12.5 | -0.636 | 0.08703 | 0.007 | -7.307
-12 | -0.609 | 0.08017 | 0.006 | -7.595
-11.5 | -0.583 | 0.07231 | 0.006 | -8.064
-11 | -0.56 | 0.06395 | 0.005 | -8.753
-10.5 | -0.557 | 0.04266 | 0.006 | -13.062
-10 | -0.607 | 0.01239 | 0.006 | -48.967
-9.5 | -0.471 | 0.06472 | 0.003 | -7.27
-9 | -0.444 | 0.05657 | 0.002 | -7.853
-8.5 | -0.418 | 0.05098 | 0.002 | -8.207
-8 | -0.389 | 0.05215 | 0.001 | -7.45
-7.5 | -0.361 | 0.04761 | 0 | -7.59
-7 | -0.618 | 0.00992 | -0.001 | -62.33
-6.5 | -0.646 | 0.0091 | -0.002 | -70.978
-6 | -0.624 | 0.00842 | -0.004 | -74.17
-5.5 | -0.583 | 0.00799 | -0.005 | -73.011
-5 | -0.531 | 0.00758 | -0.006 | -70.113
-4.5 | -0.473 | 0.00728 | -0.008 | -65.015
-4 | -0.41 | 0.00696 | -0.009 | -58.876
-3.5 | -0.344 | 0.00676 | -0.01 | -50.909
-3 | -0.277 | 0.00664 | -0.012 | -41.745
-2.5 | -0.209 | 0.00656 | -0.013 | -31.883
-2 | -0.14 | 0.00636 | -0.014 | -22.032
-1.5 | -0.071 | 0.00616 | -0.015 | -11.463
-1 | -0.001 | 0.00482 | -0.017 | -0.148
-0.5 | 0.07 | 0.00448 | -0.018 | 15.561
0 | 0.139 | 0.00459 | -0.02 | 30.407
0.5 | 0.209 | 0.0048 | -0.021 | 43.588
1 | 0.278 | 0.00515 | -0.022 | 54.064
1.5 | 0.348 | 0.00546 | -0.024 | 63.765
2 | 0.417 | 0.0058 | -0.025 | 71.95
2.5 | 0.485 | 0.00618 | -0.026 | 78.523
3 | 0.553 | 0.0067 | -0.028 | 82.586
3.5 | 0.62 | 0.00712 | -0.029 | 87.162
4 | 0.687 | 0.00796 | -0.03 | 86.269
4.5 | 0.75 | 0.00835 | -0.031 | 89.836
5 | 0.811 | 0.00876 | -0.033 | 92.622
5.5 | 0.868 | 0.00919 | -0.034 | 94.423
6 | 0.918 | 0.00971 | -0.035 | 94.582
6.5 | 0.96 | 0.01052 | -0.037 | 91.218
7 | 0.988 | 0.01121 | -0.038 | 88.153
7.5 | 0.992 | 0.01204 | -0.039 | 82.452
8 | 0.943 | 0.0131 | -0.04 | 71.981
8.5 | 0.638 | 0.01417 | -0.042 | 45.016
9 | 0.667 | 0.0161 | -0.043 | 41.433
9.5 | 0.58 | 0.06356 | -0.023 | 9.122
10 | 0.617 | 0.05962 | -0.029 | 10.342
10.5 | 0.634 | 0.0715 | -0.024 | 8.87
11 | 0.799 | 0.0176 | -0.048 | 45.37
11.5 | 0.827 | 0.01966 | -0.049 | 42.069
12 | 0.735 | 0.06861 | -0.035 | 10.717
12.5 | 0.745 | 0.0877 | -0.029 | 8.493
13 | 0.918 | 0.02291 | -0.052 | 40.056
13.5 | 0.816 | 0.08009 | -0.037 | 10.194
14 | 0.831 | 0.09546 | -0.034 | 8.701
14.5 | 0.862 | 0.09847 | -0.036 | 8.754
15 | 0.882 | 0.10094 | -0.034 | 8.74
15.5 | 0.909 | 0.10762 | -0.035 | 8.444
16 | 0.948 | 0.10575 | -0.04 | 8.963
16.5 | 0.984 | 0.10487 | -0.043 | 9.386
17 | 1 | 0.12085 | -0.041 | 8.279
17.5 | 1.019 | 0.13365 | -0.039 | 7.625
18 | 1.049 | 0.13622 | -0.041 | 7.701
18.5 | 1.08 | 0.13953 | -0.044 | 7.74
19 | 1.106 | 0.14754 | -0.044 | 7.498
19.5 | 1.126 | 0.16481 | -0.043 | 6.831
20 | 1.154 | 0.17756 | -0.044 | 6.497

## 120. Re 12M Mach 0.50 (2)
BIGFOIL.COM POLAR EXPORT
NACA67-214 a=0.0
NACA67-214 a=0.0 |  |  |  | Cl Max: | 1.0768 | at alpha= | 10.5 | deg
XFOIL ncrit=9 |  |  |  | L/D Max: | 79.4004 | at alpha= | 7.5 | deg
Re: | 12000000 |  |  | Cd Min: | 0.1156 | at alpha= | 15.5 | deg
Mach: | 0.5 |  |  | Cl=0 at alpha= | -1.7932 | deg
|  |  |  | @ Cl=0.1, Cd= | 0.0046607
|  |  |  | @ Cl=0.4, Cd= | 0.0060938
|  |  |  | @ Cl=0.6, Cd= | 0.0081257
alpha (deg) | Cl | Cd | Cm | Cl/Cd
-13.5 | -0.4449 | 0.10804 | -0.0842 | -4.1179
-13 | -0.4543 | 0.09716 | -0.0906 | -4.6758
-12.5 | -0.4725 | 0.08543 | -0.0978 | -5.5308
-12 | -0.4927 | 0.07364 | -0.1053 | -6.6907
-11.5 | -0.5156 | 0.05908 | -0.1172 | -8.7271
-11 | -0.5465 | 0.0492 | -0.1218 | -11.1077
-10.5 | -0.5875 | 0.04126 | -0.1202 | -14.239
-10 | -0.6342 | 0.03432 | -0.1138 | -18.479
-9.5 | -0.6787 | 0.02822 | -0.1037 | -24.0503
-9 | -0.7184 | 0.02244 | -0.0911 | -32.0143
-8.5 | -0.7468 | 0.01527 | -0.079 | -48.9064
-8 | -0.7033 | 0.01035 | -0.0745 | -67.9517
-7.5 | -0.6497 | 0.00895 | -0.0694 | -72.5922
-7 | -0.5921 | 0.00826 | -0.0653 | -71.6828
-6.5 | -0.5331 | 0.00774 | -0.0619 | -68.876
-6 | -0.4745 | 0.00731 | -0.0588 | -64.9111
-5.5 | -0.4161 | 0.00693 | -0.0561 | -60.0433
-5 | -0.3581 | 0.00659 | -0.0536 | -54.3399
-4.5 | -0.301 | 0.00628 | -0.0512 | -47.9299
-4 | -0.2449 | 0.00601 | -0.0488 | -40.7488
-3.5 | -0.1876 | 0.00576 | -0.0469 | -32.5694
-3 | -0.1324 | 0.00551 | -0.0446 | -24.029
-2.5 | -0.0797 | 0.00535 | -0.0419 | -14.8972
-2 | -0.0242 | 0.0052 | -0.0399 | -4.6538
-1.5 | 0.0343 | 0.005 | -0.0387 | 6.86
-1 | 0.0891 | 0.00473 | -0.0368 | 18.8372
-0.5 | 0.1394 | 0.00441 | -0.0341 | 31.61
0 | 0.1832 | 0.00436 | -0.0301 | 42.0183
0.5 | 0.1963 | 0.00378 | -0.0201 | 51.9312
1 | 0.233 | 0.00361 | -0.0147 | 64.5429
1.5 | 0.2785 | 0.00403 | -0.0109 | 69.1067
2 | 0.2959 | 0.00465 | -0.0011 | 63.6344
2.5 | 0.329 | 0.0052 | 0.0052 | 63.2692
3 | 0.3689 | 0.00573 | 0.01 | 64.3805
3.5 | 0.4125 | 0.00624 | 0.014 | 66.1058
4 | 0.4577 | 0.00675 | 0.0178 | 67.8074
4.5 | 0.5024 | 0.00734 | 0.0217 | 68.4469
5 | 0.5543 | 0.00778 | 0.0244 | 71.2468
5.5 | 0.6085 | 0.00819 | 0.0268 | 74.2979
6 | 0.6613 | 0.00867 | 0.0297 | 76.2745
6.5 | 0.7169 | 0.00912 | 0.0322 | 78.6075
7 | 0.7687 | 0.0097 | 0.0356 | 79.2474
7.5 | 0.821 | 0.01034 | 0.0391 | 79.4004
8 | 0.8719 | 0.01106 | 0.043 | 78.8336
8.5 | 0.9255 | 0.01173 | 0.0469 | 78.9003
9 | 0.9756 | 0.01258 | 0.0516 | 77.5517
9.5 | 1.0247 | 0.01358 | 0.0567 | 75.4566
10 | 1.063 | 0.01511 | 0.0635 | 70.3508
10.5 | 1.0768 | 0.01787 | 0.0729 | 60.2574
11 | 1.0639 | 0.02219 | 0.083 | 47.945
11.5 | 1.0334 | 0.02798 | 0.0919 | 36.9335
12 | 0.9912 | 0.03528 | 0.0983 | 28.0952
12.5 | 0.9534 | 0.04353 | 0.1007 | 21.9021
13 | 0.9152 | 0.05346 | 0.0991 | 17.1193
13.5 | 0.8828 | 0.06478 | 0.0936 | 13.6277
14 | 0.8564 | 0.07731 | 0.0854 | 11.0775
14.5 | 0.8359 | 0.0903 | 0.0767 | 9.2569
15 | 0.818 | 0.10302 | 0.0687 | 7.9402
15.5 | 0.7982 | 0.1156 | 0.0609 | 6.9048

## 121. Re 14M Mach 0.00 (1)
BIGFOIL.COM POLAR EXPORT
NACA67-214 a=0.0
NACA67-214 a=0.0 |  |  |  | Cl Max: | 1.214 | at alpha= | 12.5 | deg
JavaFoil+Calcfoil stall+Eppler ext transition |  |  |  | L/D Max: | 109.207 | at alpha= | 8 | deg
Re: | 14000000 |  |  | Cd Min: | 0.00436 | at alpha= | 2 | deg
Mach: | 0 |  |  | Cl=0 at alpha= | -0.9918 | deg
|  |  |  | @ Cl=0.1, Cd= | 0.0052136
|  |  |  | @ Cl=0.4, Cd= | 0.005026
|  |  |  | @ Cl=0.6, Cd= | 0.0066998
alpha (deg) | Cl | Cd | Cm | Cl/Cd
-18 | -0.694 | 0.14216 | 0.011 | -4.882
-17.5 | -0.718 | 0.13572 | 0.011 | -5.292
-17 | -0.741 | 0.1274 | 0.01 | -5.82
-16.5 | -0.764 | 0.11938 | 0.01 | -6.404
-16 | -0.793 | 0.10089 | 0.011 | -7.863
-15.5 | -0.814 | 0.09451 | 0.011 | -8.613
-15 | -0.833 | 0.08651 | 0.01 | -9.629
-14.5 | -0.852 | 0.07232 | 0.011 | -11.786
-14 | -0.861 | 0.06525 | 0.01 | -13.204
-13.5 | -0.99 | 0.0159 | 0.013 | -62.278
-13 | -1 | 0.01336 | 0.012 | -74.815
-12.5 | -0.995 | 0.01268 | 0.011 | -78.459
-12 | -0.988 | 0.01182 | 0.01 | -83.59
-11.5 | -0.977 | 0.01104 | 0.009 | -88.414
-11 | -0.96 | 0.01045 | 0.008 | -91.836
-10.5 | -0.939 | 0.01001 | 0.007 | -93.754
-10 | -0.914 | 0.00957 | 0.006 | -95.516
-9.5 | -0.884 | 0.00914 | 0.005 | -96.796
-9 | -0.851 | 0.00875 | 0.004 | -97.326
-8.5 | -0.815 | 0.00841 | 0.002 | -96.877
-8 | -0.774 | 0.00806 | 0.001 | -96.125
-7.5 | -0.731 | 0.00772 | 0 | -94.62
-7 | -0.684 | 0.00746 | -0.001 | -91.789
-6.5 | -0.635 | 0.00715 | -0.002 | -88.898
-6 | -0.584 | 0.00569 | -0.003 | -102.643
-5.5 | -0.531 | 0.00551 | -0.004 | -96.361
-5 | -0.476 | 0.00589 | -0.005 | -80.757
-4.5 | -0.419 | 0.0059 | -0.007 | -70.984
-4 | -0.361 | 0.0058 | -0.008 | -62.275
-3.5 | -0.302 | 0.00577 | -0.009 | -52.336
-3 | -0.243 | 0.00619 | -0.01 | -39.21
-2.5 | -0.183 | 0.00624 | -0.011 | -29.267
-2 | -0.122 | 0.00623 | -0.012 | -19.594
-1.5 | -0.061 | 0.00634 | -0.014 | -9.698
-1 | -0.001 | 0.00586 | -0.015 | -0.106
-0.5 | 0.06 | 0.00543 | -0.016 | 11.122
0 | 0.121 | 0.0051 | -0.017 | 23.826
0.5 | 0.182 | 0.00444 | -0.018 | 41.045
1 | 0.243 | 0.00438 | -0.019 | 55.35
1.5 | 0.303 | 0.00452 | -0.02 | 67.063
2 | 0.364 | 0.00436 | -0.022 | 83.442
2.5 | 0.424 | 0.00547 | -0.023 | 77.424
3 | 0.483 | 0.00584 | -0.024 | 82.751
3.5 | 0.542 | 0.00611 | -0.025 | 88.784
4 | 0.601 | 0.00671 | -0.026 | 89.506
4.5 | 0.659 | 0.00699 | -0.027 | 94.203
5 | 0.715 | 0.00727 | -0.029 | 98.385
5.5 | 0.77 | 0.00753 | -0.03 | 102.316
6 | 0.824 | 0.00781 | -0.031 | 105.544
6.5 | 0.876 | 0.00813 | -0.032 | 107.743
7 | 0.925 | 0.00859 | -0.033 | 107.739
7.5 | 0.973 | 0.00895 | -0.034 | 108.741
8 | 1.018 | 0.00932 | -0.035 | 109.207
8.5 | 1.06 | 0.00979 | -0.036 | 108.325
9 | 1.097 | 0.01014 | -0.037 | 108.171
9.5 | 1.129 | 0.01059 | -0.039 | 106.604
10 | 1.156 | 0.01111 | -0.04 | 104.007
10.5 | 1.178 | 0.01163 | -0.041 | 101.278
11 | 1.195 | 0.01221 | -0.042 | 97.874
11.5 | 1.207 | 0.01282 | -0.043 | 94.123
12 | 1.213 | 0.01344 | -0.044 | 90.246
12.5 | 1.214 | 0.0143 | -0.045 | 84.906
13 | 1.21 | 0.01531 | -0.046 | 79.054
13.5 | 1.201 | 0.01641 | -0.047 | 73.197
14 | 1.188 | 0.01746 | -0.048 | 68.041
14.5 | 1.169 | 0.01902 | -0.049 | 61.462
15 | 1.146 | 0.0208 | -0.049 | 55.108
15.5 | 1.116 | 0.02375 | -0.05 | 47.007
16 | 1.084 | 0.02741 | -0.05 | 39.543
16.5 | 0.978 | 0.0588 | -0.045 | 16.63
17 | 0.914 | 0.0837 | -0.042 | 10.921
17.5 | 0.868 | 0.10084 | -0.04 | 8.606

## 122. Re 14M Mach 0.00 (2)
BIGFOIL.COM POLAR EXPORT
NACA67-214 a=0.0
NACA67-214 a=0.0 |  |  |  | Cl Max: | 1.6789 | at alpha= | 20 | deg
XFOIL ncrit=9 |  |  |  | L/D Max: | 104.246 | at alpha= | 9.5 | deg
Re: | 14000000 |  |  | Cd Min: | 0.03242 | at alpha= | 20 | deg
Mach: | 0 |  |  | Cl=0 at alpha= | -1.4149 | deg
|  |  |  | @ Cl=0.1, Cd= | 0.0047957
|  |  |  | @ Cl=0.4, Cd= | 0.0051836
|  |  |  | @ Cl=0.6, Cd= | 0.0064572
alpha (deg) | Cl | Cd | Cm | Cl/Cd
-20 | -1.596 | 0.0233 | -0.0767 | -68.4979
-19.5 | -1.5722 | 0.02196 | -0.0742 | -71.5938
-19 | -1.5455 | 0.02079 | -0.0717 | -74.3386
-18.5 | -1.5201 | 0.01954 | -0.069 | -77.7943
-18 | -1.4933 | 0.0184 | -0.0661 | -81.1576
-17.5 | -1.4643 | 0.01738 | -0.0634 | -84.252
-17 | -1.4305 | 0.01662 | -0.0612 | -86.071
-16.5 | -1.399 | 0.01569 | -0.0586 | -89.1651
-16 | -1.3638 | 0.01499 | -0.0563 | -90.9807
-15.5 | -1.3282 | 0.01425 | -0.054 | -93.207
-15 | -1.2911 | 0.01362 | -0.0519 | -94.7944
-14.5 | -1.2518 | 0.01303 | -0.05 | -96.0706
-14 | -1.2132 | 0.01241 | -0.0479 | -97.7599
-13.5 | -1.1737 | 0.01177 | -0.0459 | -99.7196
-13 | -1.1332 | 0.01121 | -0.044 | -101.0883
-12.5 | -1.0916 | 0.01067 | -0.0421 | -102.3055
-12 | -1.0488 | 0.01018 | -0.0405 | -103.0255
-11.5 | -1.0066 | 0.00964 | -0.0387 | -104.4191
-11 | -0.9621 | 0.00924 | -0.0372 | -104.1234
-10.5 | -0.9176 | 0.00886 | -0.0356 | -103.5666
-10 | -0.8721 | 0.00852 | -0.0342 | -102.3592
-8.5 | -0.7378 | 0.00758 | -0.0292 | -97.3351
-8 | -0.6939 | 0.0073 | -0.0272 | -95.0548
-7.5 | -0.6451 | 0.00701 | -0.0263 | -92.0257
-7 | -0.5945 | 0.00676 | -0.0257 | -87.9438
-6.5 | -0.5438 | 0.0065 | -0.0252 | -83.6615
-6 | -0.4923 | 0.00625 | -0.0248 | -78.768
-5.5 | -0.4405 | 0.00602 | -0.0244 | -73.1728
-5 | -0.3876 | 0.00584 | -0.0243 | -66.3699
-4.5 | -0.3346 | 0.00565 | -0.0242 | -59.2212
-4 | -0.2804 | 0.00547 | -0.0243 | -51.2614
-3.5 | -0.2263 | 0.00529 | -0.0243 | -42.7788
-3 | -0.1717 | 0.00516 | -0.0245 | -33.2752
-2.5 | -0.117 | 0.00501 | -0.0248 | -23.3533
-2 | -0.0624 | 0.00487 | -0.0249 | -12.8131
-1.5 | -0.0087 | 0.00472 | -0.0249 | -1.8432
-1 | 0.0424 | 0.00463 | -0.0244 | 9.1577
0 | 0.1328 | 0.00489 | -0.0212 | 27.1575
0.5 | 0.1781 | 0.00478 | -0.0196 | 37.2594
1 | 0.2147 | 0.00413 | -0.0164 | 51.9855
1.5 | 0.2502 | 0.00419 | -0.0129 | 59.7136
2 | 0.2984 | 0.00453 | -0.0118 | 65.872
2.5 | 0.3483 | 0.00486 | -0.0111 | 71.6667
3 | 0.3978 | 0.00517 | -0.0102 | 76.9439
3.5 | 0.4463 | 0.00547 | -0.0092 | 81.5905
4 | 0.4926 | 0.00582 | -0.0078 | 84.6392
4.5 | 0.5392 | 0.00614 | -0.0064 | 87.8176
5 | 0.584 | 0.00637 | -0.0046 | 91.6797
5.5 | 0.6262 | 0.0066 | -0.0022 | 94.8788
6 | 0.6696 | 0.00688 | -0.0002 | 97.3256
6.5 | 0.7149 | 0.00713 | 0.0013 | 100.2665
7 | 0.7586 | 0.00747 | 0.0031 | 101.5529
7.5 | 0.8037 | 0.00777 | 0.0046 | 103.4363
8 | 0.8456 | 0.00819 | 0.0066 | 103.2479
8.5 | 0.8892 | 0.00855 | 0.0083 | 104
9 | 0.9314 | 0.00896 | 0.0101 | 103.9509
9.5 | 0.9747 | 0.00935 | 0.0117 | 104.246
10 | 1.0152 | 0.00983 | 0.0137 | 103.2757
10.5 | 1.0575 | 0.01029 | 0.0154 | 102.7697
11 | 1.0985 | 0.01075 | 0.0172 | 102.186
11.5 | 1.1394 | 0.01123 | 0.0189 | 101.4604
12 | 1.1784 | 0.01177 | 0.0209 | 100.1189
12.5 | 1.2171 | 0.01237 | 0.0228 | 98.3913
13 | 1.2525 | 0.01309 | 0.0252 | 95.6837
13.5 | 1.2892 | 0.01376 | 0.0273 | 93.6919
14 | 1.3238 | 0.01452 | 0.0296 | 91.1708
14.5 | 1.3598 | 0.01522 | 0.0316 | 89.343
15 | 1.3928 | 0.01605 | 0.0339 | 86.7788
15.5 | 1.4257 | 0.01692 | 0.0361 | 84.2612
16 | 1.4544 | 0.01801 | 0.0388 | 80.7551
16.5 | 1.4818 | 0.01917 | 0.0414 | 77.2979
17 | 1.5072 | 0.02054 | 0.0441 | 73.3788
17.5 | 1.5323 | 0.02188 | 0.0467 | 70.032
18 | 1.5549 | 0.02342 | 0.0494 | 66.392
18.5 | 1.5767 | 0.02504 | 0.0519 | 62.9673
19 | 1.5931 | 0.0269 | 0.0549 | 59.223
19.5 | 1.6367 | 0.02962 | 0.0511 | 55.2566
20 | 1.6789 | 0.03242 | 0.0473 | 51.7859

## 123. Re 14M Mach 0.10 (1)
BIGFOIL.COM POLAR EXPORT
NACA67-214 a=0.0
NACA67-214 a=0.0 |  |  |  | Cl Max: | 1.203 | at alpha= | 12 | deg
JavaFoil+Calcfoil stall+Eppler ext transition |  |  |  | L/D Max: | 108.441 | at alpha= | 8 | deg
Re: | 14000000 |  |  | Cd Min: | 0.00435 | at alpha= | 2 | deg
Mach: | 0.1 |  |  | Cl=0 at alpha= | -0.99194 | deg
|  |  |  | @ Cl=0.1, Cd= | 0.0052018
|  |  |  | @ Cl=0.4, Cd= | 0.0050098
|  |  |  | @ Cl=0.6, Cd= | 0.006682
alpha (deg) | Cl | Cd | Cm | Cl/Cd
-17.5 | -0.672 | 0.13752 | 0.011 | -4.889
-17 | -0.699 | 0.12974 | 0.01 | -5.388
-16.5 | -0.725 | 0.12274 | 0.01 | -5.907
-16 | -0.75 | 0.11579 | 0.009 | -6.477
-15.5 | -0.78 | 0.09794 | 0.01 | -7.965
-15 | -0.801 | 0.09125 | 0.01 | -8.778
-14.5 | -0.814 | 0.08344 | 0.01 | -9.755
-14 | -0.826 | 0.07515 | 0.01 | -10.995
-13.5 | -0.848 | 0.06009 | 0.01 | -14.109
-13 | -0.979 | 0.01394 | 0.012 | -70.255
-12.5 | -0.981 | 0.01275 | 0.011 | -76.907
-12 | -0.975 | 0.01221 | 0.01 | -79.864
-11.5 | -0.967 | 0.0112 | 0.009 | -86.31
-11 | -0.953 | 0.01066 | 0.008 | -89.391
-10.5 | -0.934 | 0.01013 | 0.007 | -92.203
-10 | -0.911 | 0.00963 | 0.006 | -94.571
-9.5 | -0.883 | 0.00925 | 0.005 | -95.387
-9 | -0.851 | 0.00886 | 0.004 | -96.082
-8.5 | -0.815 | 0.00849 | 0.002 | -95.946
-8 | -0.775 | 0.00811 | 0.001 | -95.627
-7.5 | -0.732 | 0.00777 | 0 | -94.249
-7 | -0.686 | 0.00749 | -0.001 | -91.602
-6.5 | -0.638 | 0.00719 | -0.002 | -88.656
-6 | -0.586 | 0.00695 | -0.003 | -84.317
-5.5 | -0.533 | 0.00552 | -0.004 | -96.604
-5 | -0.478 | 0.00592 | -0.005 | -80.655
-4.5 | -0.421 | 0.00591 | -0.007 | -71.176
-4 | -0.363 | 0.0058 | -0.008 | -62.477
-3.5 | -0.303 | 0.00577 | -0.009 | -52.555
-3 | -0.244 | 0.00618 | -0.01 | -39.428
-2.5 | -0.183 | 0.00629 | -0.011 | -29.14
-2 | -0.123 | 0.00626 | -0.012 | -19.62
-1.5 | -0.062 | 0.00634 | -0.014 | -9.746
-1 | -0.001 | 0.00583 | -0.015 | -0.107
-0.5 | 0.061 | 0.0054 | -0.016 | 11.239
0 | 0.122 | 0.00509 | -0.017 | 23.991
0.5 | 0.183 | 0.00446 | -0.018 | 41.065
1 | 0.244 | 0.00438 | -0.019 | 55.657
1.5 | 0.305 | 0.00454 | -0.021 | 67.053
2 | 0.365 | 0.00435 | -0.022 | 83.964
2.5 | 0.426 | 0.0055 | -0.023 | 77.395
3 | 0.485 | 0.00585 | -0.024 | 83.017
3.5 | 0.545 | 0.00616 | -0.025 | 88.462
4 | 0.604 | 0.00672 | -0.026 | 89.801
4.5 | 0.662 | 0.00705 | -0.028 | 93.865
5 | 0.718 | 0.00729 | -0.029 | 98.516
5.5 | 0.774 | 0.00756 | -0.03 | 102.399
6 | 0.827 | 0.00784 | -0.031 | 105.529
6.5 | 0.879 | 0.0082 | -0.032 | 107.194
7 | 0.929 | 0.00863 | -0.033 | 107.651
7.5 | 0.976 | 0.00901 | -0.034 | 108.324
8 | 1.021 | 0.00941 | -0.035 | 108.441
8.5 | 1.063 | 0.00981 | -0.037 | 108.337
9 | 1.099 | 0.01027 | -0.038 | 106.991
9.5 | 1.129 | 0.01075 | -0.039 | 105.107
10 | 1.155 | 0.01123 | -0.04 | 102.873
10.5 | 1.175 | 0.01176 | -0.041 | 99.959
11 | 1.19 | 0.01234 | -0.042 | 96.411
11.5 | 1.199 | 0.01294 | -0.043 | 92.718
12 | 1.203 | 0.01371 | -0.044 | 87.7
12.5 | 1.201 | 0.01455 | -0.045 | 82.534
13 | 1.192 | 0.01571 | -0.046 | 75.918
13.5 | 1.179 | 0.01683 | -0.047 | 70.087
14 | 1.162 | 0.01797 | -0.048 | 64.645
14.5 | 1.138 | 0.01968 | -0.049 | 57.82
15 | 1.104 | 0.02306 | -0.049 | 47.88
15.5 | 1.072 | 0.02596 | -0.05 | 41.278
16 | 0.999 | 0.0412 | -0.048 | 24.26
16.5 | 0.897 | 0.08376 | -0.041 | 10.704
17 | 0.848 | 0.10059 | -0.039 | 8.428

## 124. Re 14M Mach 0.10 (2)
BIGFOIL.COM POLAR EXPORT
NACA67-214 a=0.0
NACA67-214 a=0.0 |  |  |  | Cl Max: | 1.6714 | at alpha= | 20 | deg
XFOIL ncrit=9 |  |  |  | L/D Max: | 103.367 | at alpha= | 9 | deg
Re: | 14000000 |  |  | Cd Min: | 0.03508 | at alpha= | 20 | deg
Mach: | 0.1 |  |  | Cl=0 at alpha= | -1.424 | deg
|  |  |  | @ Cl=0.1, Cd= | 0.0047389
|  |  |  | @ Cl=0.4, Cd= | 0.0051893
|  |  |  | @ Cl=0.6, Cd= | 0.0064811
alpha (deg) | Cl | Cd | Cm | Cl/Cd
-20 | -1.5944 | 0.02494 | -0.0831 | -63.9294
-19.5 | -1.5714 | 0.02339 | -0.0804 | -67.1826
-19 | -1.5472 | 0.022 | -0.0775 | -70.3273
-18.5 | -1.5239 | 0.02054 | -0.0743 | -74.1918
-18 | -1.4989 | 0.01923 | -0.0711 | -77.9459
-17.5 | -1.4695 | 0.0181 | -0.0682 | -81.1878
-17 | -1.436 | 0.01729 | -0.0657 | -83.0538
-16.5 | -1.406 | 0.01621 | -0.0626 | -86.7366
-16 | -1.3697 | 0.01548 | -0.0603 | -88.4819
-14 | -1.2182 | 0.01274 | -0.051 | -95.6201
-13.5 | -1.1793 | 0.01203 | -0.0486 | -98.0299
-13 | -1.1381 | 0.01143 | -0.0465 | -99.5713
-12.5 | -1.0966 | 0.01086 | -0.0445 | -100.9761
-12 | -1.053 | 0.01034 | -0.0427 | -101.8375
-11.5 | -1.0102 | 0.00978 | -0.0408 | -103.2924
-11 | -0.9654 | 0.00935 | -0.0391 | -103.2513
-10.5 | -0.9202 | 0.00896 | -0.0375 | -102.7009
-10 | -0.8745 | 0.0086 | -0.036 | -101.686
-9.5 | -0.8287 | 0.00826 | -0.0344 | -100.3269
-9 | -0.7829 | 0.00794 | -0.0327 | -98.602
-8.5 | -0.7377 | 0.00763 | -0.0309 | -96.6841
-8 | -0.6936 | 0.00733 | -0.0288 | -94.6248
-7.5 | -0.6468 | 0.00704 | -0.0273 | -91.875
-7 | -0.5961 | 0.00679 | -0.0266 | -87.7909
-6.5 | -0.545 | 0.00653 | -0.026 | -83.4609
-6 | -0.4935 | 0.00627 | -0.0255 | -78.7081
-5.5 | -0.4414 | 0.00604 | -0.0251 | -73.0795
-5 | -0.3884 | 0.00585 | -0.0249 | -66.3932
-4.5 | -0.3352 | 0.00566 | -0.0247 | -59.2226
-4 | -0.2808 | 0.00548 | -0.0247 | -51.2409
-3.5 | -0.2265 | 0.0053 | -0.0248 | -42.7358
-3 | -0.1716 | 0.00517 | -0.0249 | -33.1915
-2.5 | -0.1167 | 0.00501 | -0.0251 | -23.2934
-2 | -0.0618 | 0.00488 | -0.0253 | -12.6639
-1.5 | -0.0078 | 0.00473 | -0.0253 | -1.649
-1 | 0.0435 | 0.00463 | -0.0247 | 9.3952
-0.5 | 0.0906 | 0.0047 | -0.0234 | 19.2766
0 | 0.1341 | 0.00488 | -0.0214 | 27.4795
0.5 | 0.1793 | 0.00478 | -0.0197 | 37.5105
1 | 0.2153 | 0.00409 | -0.0164 | 52.6406
1.5 | 0.251 | 0.0042 | -0.0128 | 59.7619
2 | 0.2993 | 0.00454 | -0.0117 | 65.9251
2.5 | 0.3492 | 0.00486 | -0.0109 | 71.8519
3 | 0.3985 | 0.00518 | -0.0099 | 76.9305
3.5 | 0.447 | 0.00548 | -0.0089 | 81.5693
4 | 0.4932 | 0.00583 | -0.0073 | 84.5969
4.5 | 0.5395 | 0.00615 | -0.0058 | 87.7236
5 | 0.5815 | 0.00637 | -0.0033 | 91.2873
5.5 | 0.6248 | 0.00663 | -0.001 | 94.2383
6 | 0.6688 | 0.00692 | 0.0009 | 96.6474
6.5 | 0.7147 | 0.00718 | 0.0024 | 99.5404
7 | 0.759 | 0.00751 | 0.0042 | 101.0652
7.5 | 0.8039 | 0.00783 | 0.0058 | 102.6692
8 | 0.8467 | 0.00826 | 0.0078 | 102.5061
8.5 | 0.89 | 0.00864 | 0.0096 | 103.0093
9 | 0.9334 | 0.00903 | 0.0114 | 103.3666
9.5 | 0.9759 | 0.00945 | 0.0132 | 103.2698
10 | 1.0175 | 0.00994 | 0.0152 | 102.3642
10.5 | 1.0596 | 0.01041 | 0.017 | 101.7867
11 | 1.1015 | 0.01088 | 0.0188 | 101.2408
11.5 | 1.1423 | 0.0114 | 0.0207 | 100.2018
12 | 1.1813 | 0.01197 | 0.0228 | 98.6884
12.5 | 1.2206 | 0.01258 | 0.0249 | 97.027
13 | 1.2557 | 0.01335 | 0.0275 | 94.0599
13.5 | 1.2936 | 0.014 | 0.0295 | 92.4
14 | 1.3279 | 0.01482 | 0.0321 | 89.6019
14.5 | 1.364 | 0.01556 | 0.0342 | 87.6607
15 | 1.3969 | 0.01646 | 0.0367 | 84.8663
15.5 | 1.4282 | 0.01743 | 0.0393 | 81.9392
16 | 1.4572 | 0.01861 | 0.0421 | 78.302
16.5 | 1.4836 | 0.01989 | 0.045 | 74.5902
17 | 1.5087 | 0.02132 | 0.0479 | 70.7645
17.5 | 1.5348 | 0.02273 | 0.0504 | 67.5231
18 | 1.5582 | 0.02434 | 0.0531 | 64.0181
18.5 | 1.5783 | 0.02615 | 0.0559 | 60.3556
19 | 1.5915 | 0.02862 | 0.0588 | 55.608
19.5 | 1.6325 | 0.03176 | 0.055 | 51.4011
20 | 1.6714 | 0.03508 | 0.0514 | 47.6454

## 125. Re 14M Mach 0.25 (1)
BIGFOIL.COM POLAR EXPORT
NACA67-214 a=0.0
NACA67-214 a=0.0 |  |  |  | Cl Max: | 1.147 | at alpha= | 10.5 | deg
JavaFoil+Calcfoil stall+Eppler ext transition |  |  |  | L/D Max: | 106.166 | at alpha= | 6.5 | deg
Re: | 14000000 |  |  | Cd Min: | 0.00409 | at alpha= | 1 | deg
Mach: | 0.25 |  |  | Cl=0 at alpha= | -0.99206 | deg
|  |  |  | @ Cl=0.1, Cd= | 0.0049008
|  |  |  | @ Cl=0.4, Cd= | 0.0054448
|  |  |  | @ Cl=0.6, Cd= | 0.00672
alpha (deg) | Cl | Cd | Cm | Cl/Cd
-16 | -0.432 | 0.13126 | 0.009 | -3.291
-15.5 | -0.495 | 0.12259 | 0.009 | -4.041
-15 | -0.551 | 0.11661 | 0.008 | -4.728
-14.5 | -0.591 | 0.10932 | 0.008 | -5.404
-14 | -0.627 | 0.10144 | 0.007 | -6.177
-13.5 | -0.66 | 0.08707 | 0.007 | -7.585
-13 | -0.688 | 0.08054 | 0.007 | -8.541
-12.5 | -0.713 | 0.07183 | 0.007 | -9.929
-12 | -0.729 | 0.0674 | 0.006 | -10.815
-11.5 | -0.879 | 0.01328 | 0.009 | -66.17
-11 | -0.889 | 0.01178 | 0.008 | -75.476
-10.5 | -0.888 | 0.01112 | 0.007 | -79.805
-10 | -0.88 | 0.01035 | 0.006 | -85.019
-9.5 | -0.864 | 0.00981 | 0.005 | -88.008
-9 | -0.841 | 0.00934 | 0.004 | -90.042
-8.5 | -0.813 | 0.00888 | 0.003 | -91.484
-8 | -0.778 | 0.00848 | 0.001 | -91.822
-7.5 | -0.739 | 0.00807 | 0 | -91.573
-7 | -0.696 | 0.00772 | -0.001 | -90.091
-6.5 | -0.648 | 0.00743 | -0.002 | -87.223
-6 | -0.598 | 0.00714 | -0.003 | -83.679
-5.5 | -0.544 | 0.00688 | -0.004 | -79.145
-5 | -0.489 | 0.00669 | -0.006 | -73.05
-4.5 | -0.431 | 0.00542 | -0.007 | -79.554
-4 | -0.372 | 0.0059 | -0.008 | -63.031
-3.5 | -0.311 | 0.00586 | -0.009 | -53.115
-3 | -0.25 | 0.00583 | -0.01 | -42.919
-2.5 | -0.188 | 0.00599 | -0.012 | -31.449
-2 | -0.126 | 0.00597 | -0.013 | -21.104
-1.5 | -0.063 | 0.00622 | -0.014 | -10.207
-1 | -0.001 | 0.00567 | -0.015 | -0.113
-0.5 | 0.062 | 0.00551 | -0.016 | 11.323
0 | 0.125 | 0.0045 | -0.018 | 27.853
0.5 | 0.188 | 0.00446 | -0.019 | 42.177
1 | 0.25 | 0.00409 | -0.02 | 61.236
1.5 | 0.313 | 0.00506 | -0.021 | 61.76
2 | 0.375 | 0.00534 | -0.022 | 70.214
2.5 | 0.437 | 0.0056 | -0.024 | 77.97
3 | 0.498 | 0.00599 | -0.025 | 83.126
3.5 | 0.559 | 0.00631 | -0.026 | 88.538
4 | 0.619 | 0.00691 | -0.027 | 89.644
4.5 | 0.678 | 0.00725 | -0.028 | 93.625
5 | 0.736 | 0.0075 | -0.029 | 98.166
5.5 | 0.792 | 0.00779 | -0.031 | 101.714
6 | 0.846 | 0.00812 | -0.032 | 104.198
6.5 | 0.898 | 0.00846 | -0.033 | 106.166
7 | 0.947 | 0.00899 | -0.034 | 105.389
7.5 | 0.993 | 0.00941 | -0.035 | 105.541
8 | 1.035 | 0.00984 | -0.036 | 105.254
8.5 | 1.073 | 0.01036 | -0.038 | 103.636
9 | 1.104 | 0.01089 | -0.039 | 101.375
9.5 | 1.126 | 0.01137 | -0.04 | 99.035
10 | 1.141 | 0.01208 | -0.041 | 94.455
10.5 | 1.147 | 0.01273 | -0.042 | 90.108
11 | 1.145 | 0.01346 | -0.043 | 85.018
11.5 | 1.133 | 0.01427 | -0.044 | 79.393
12 | 1.111 | 0.01551 | -0.045 | 71.617
12.5 | 1.079 | 0.01693 | -0.046 | 63.746
13 | 1.039 | 0.01819 | -0.047 | 57.135
13.5 | 0.975 | 0.02377 | -0.047 | 41.023
14 | 0.809 | 0.07591 | -0.036 | 10.655
14.5 | 0.744 | 0.09068 | -0.033 | 8.207
15 | 0.682 | 0.10189 | -0.031 | 6.693
15.5 | 0.62 | 0.11062 | -0.031 | 5.603

## 126. Re 14M Mach 0.25 (2)
BIGFOIL.COM POLAR EXPORT
NACA67-214 a=0.0
NACA67-214 a=0.0 |  |  |  | Cl Max: | 1.5905 | at alpha= | 20 | deg
XFOIL ncrit=9 |  |  |  | L/D Max: | 98.8667 | at alpha= | 9 | deg
Re: | 14000000 |  |  | Cd Min: | 0.05504 | at alpha= | 20 | deg
Mach: | 0.25 |  |  | Cl=0 at alpha= | -1.4735 | deg
|  |  |  | @ Cl=0.1, Cd= | 0.0046637
|  |  |  | @ Cl=0.4, Cd= | 0.0052305
|  |  |  | @ Cl=0.6, Cd= | 0.0066983
alpha (deg) | Cl | Cd | Cm | Cl/Cd
-20 | -1.402 | 0.05072 | -0.1133 | -27.642
-19.5 | -1.3936 | 0.04581 | -0.1136 | -30.4213
-19 | -1.4028 | 0.04003 | -0.1129 | -35.0437
-18.5 | -1.4283 | 0.03397 | -0.1099 | -42.0459
-18 | -1.4462 | 0.0291 | -0.1051 | -49.6976
-17.5 | -1.4427 | 0.02592 | -0.1 | -55.6597
-17 | -1.414 | 0.02434 | -0.0962 | -58.0937
-16.5 | -1.4109 | 0.02132 | -0.0899 | -66.1773
-16 | -1.38 | 0.01994 | -0.0857 | -69.2076
-15.5 | -1.3549 | 0.01823 | -0.0807 | -74.3225
-15 | -1.3202 | 0.01708 | -0.0765 | -77.2951
-14.5 | -1.2823 | 0.01605 | -0.0727 | -79.8941
-14 | -1.2417 | 0.01519 | -0.0692 | -81.7446
-13.5 | -1.2068 | 0.0139 | -0.0649 | -86.8201
-13 | -1.1664 | 0.01288 | -0.0614 | -90.559
-12.5 | -1.1235 | 0.01204 | -0.0581 | -93.314
-12 | -1.0777 | 0.01133 | -0.0553 | -95.1192
-11.5 | -1.0319 | 0.01063 | -0.0526 | -97.0743
-11 | -0.9847 | 0.01007 | -0.0501 | -97.7855
-10.5 | -0.9364 | 0.00957 | -0.0479 | -97.8474
-10 | -0.8887 | 0.00907 | -0.0456 | -97.9824
-9.5 | -0.8397 | 0.00865 | -0.0435 | -97.0751
-9 | -0.7908 | 0.00827 | -0.0415 | -95.6227
-8.5 | -0.7415 | 0.00792 | -0.0396 | -93.6237
-8 | -0.6926 | 0.00758 | -0.0377 | -91.372
-7.5 | -0.6447 | 0.00721 | -0.0356 | -89.4175
-7 | -0.5969 | 0.0069 | -0.0334 | -86.5072
-6.5 | -0.5496 | 0.00667 | -0.0312 | -82.3988
-6 | -0.4985 | 0.00639 | -0.0299 | -78.0125
-5.5 | -0.4452 | 0.00615 | -0.029 | -72.3902
-5 | -0.3919 | 0.00593 | -0.0283 | -66.0877
-4.5 | -0.3374 | 0.00574 | -0.0278 | -58.7805
-4 | -0.2823 | 0.00553 | -0.0275 | -51.0488
-3.5 | -0.2265 | 0.00536 | -0.0273 | -42.2575
-3 | -0.1706 | 0.00521 | -0.0272 | -32.7447
-2.5 | -0.1145 | 0.00505 | -0.0272 | -22.6733
-2 | -0.0582 | 0.0049 | -0.0273 | -11.8776
-1.5 | -0.0028 | 0.00474 | -0.0272 | -0.59072
-1 | 0.05 | 0.00463 | -0.0266 | 10.7991
-0.5 | 0.0977 | 0.00466 | -0.025 | 20.9657
0.5 | 0.1852 | 0.0048 | -0.0204 | 38.5833
1 | 0.216 | 0.00383 | -0.0156 | 56.3969
1.5 | 0.2556 | 0.0042 | -0.0124 | 60.8571
2 | 0.3031 | 0.00457 | -0.0107 | 66.3239
2.5 | 0.3532 | 0.00489 | -0.0096 | 72.229
3 | 0.4013 | 0.00524 | -0.008 | 76.584
3.5 | 0.4492 | 0.00556 | -0.0063 | 80.7914
4 | 0.489 | 0.00588 | -0.0029 | 83.1633
4.5 | 0.5286 | 0.00624 | 0.0005 | 84.7115
5 | 0.5736 | 0.00654 | 0.0028 | 87.7064
5.5 | 0.6203 | 0.00682 | 0.0047 | 90.9531
6 | 0.667 | 0.00714 | 0.0066 | 93.4174
6.5 | 0.7149 | 0.00742 | 0.0082 | 96.3477
7 | 0.7615 | 0.00779 | 0.0101 | 97.7535
7.5 | 0.8071 | 0.00818 | 0.0122 | 98.6675
8 | 0.8513 | 0.00867 | 0.0145 | 98.1892
8.5 | 0.8965 | 0.00909 | 0.0166 | 98.6249
9 | 0.9422 | 0.00953 | 0.0187 | 98.8667
9.5 | 0.9855 | 0.01004 | 0.0211 | 98.1574
10 | 1.0301 | 0.01055 | 0.0233 | 97.6398
10.5 | 1.0733 | 0.01111 | 0.0258 | 96.6067
11 | 1.1172 | 0.01168 | 0.0281 | 95.6507
11.5 | 1.1572 | 0.01239 | 0.031 | 93.3979
12 | 1.1979 | 0.01311 | 0.0338 | 91.373
12.5 | 1.2364 | 0.01393 | 0.0369 | 88.7581
13.5 | 1.3132 | 0.01564 | 0.0429 | 83.9642
14 | 1.3494 | 0.01665 | 0.0461 | 81.045
14.5 | 1.383 | 0.01781 | 0.0496 | 77.653
15 | 1.4107 | 0.0193 | 0.0536 | 73.0933
15.5 | 1.442 | 0.02068 | 0.0571 | 69.7292
16 | 1.4702 | 0.0223 | 0.0607 | 65.9283
16.5 | 1.4954 | 0.02418 | 0.0643 | 61.8445
17 | 1.5136 | 0.02654 | 0.0683 | 57.0309
17.5 | 1.5287 | 0.02928 | 0.072 | 52.2097
18 | 1.5424 | 0.03227 | 0.0754 | 47.7967
18.5 | 1.5485 | 0.03594 | 0.0787 | 43.0857
19 | 1.5647 | 0.04072 | 0.0781 | 38.4258
19.5 | 1.5879 | 0.04677 | 0.074 | 33.9513
20 | 1.5905 | 0.05504 | 0.0693 | 28.8972

## 127. Re 14M Mach 0.50 (1)
BIGFOIL.COM POLAR EXPORT
NACA67-214 a=0.0
NACA67-214 a=0.0 |  |  |  | Cl Max: | 1.153 | at alpha= | 20 | deg
JavaFoil+Calcfoil stall+Eppler ext transition |  |  |  | L/D Max: | 97.148 | at alpha= | 5.5 | deg
Re: | 14000000 |  |  | Cd Min: | 0.00484 | at alpha= | 0 | deg
Mach: | 0.5 |  |  | Cl=0 at alpha= | -0.99296 | deg
|  |  |  | @ Cl=0.1, Cd= | 0.0051371
|  |  |  | @ Cl=0.4, Cd= | 0.0057236
|  |  |  | @ Cl=0.6, Cd= | 0.0070725
alpha (deg) | Cl | Cd | Cm | Cl/Cd
-20 | -1.047 | 0.16295 | 0.018 | -6.424
-19.5 | -1.019 | 0.15917 | 0.017 | -6.401
-19 | -0.991 | 0.15697 | 0.016 | -6.312
-18.5 | -0.968 | 0.13904 | 0.016 | -6.962
-18 | -0.942 | 0.13031 | 0.015 | -7.231
-17.5 | -0.914 | 0.12556 | 0.015 | -7.279
-17 | -0.884 | 0.12275 | 0.013 | -7.203
-16.5 | -0.857 | 0.11546 | 0.013 | -7.426
-16 | -0.831 | 0.10827 | 0.012 | -7.679
-15.5 | -0.802 | 0.11178 | 0.011 | -7.177
-15 | -0.776 | 0.10212 | 0.011 | -7.602
-14.5 | -0.748 | 0.09748 | 0.01 | -7.671
-14 | -0.725 | 0.0864 | 0.01 | -8.393
-13.5 | -0.706 | 0.0747 | 0.01 | -9.449
-13 | -0.789 | 0.01834 | 0.013 | -43.026
-12.5 | -0.636 | 0.08674 | 0.007 | -7.334
-12 | -0.609 | 0.07898 | 0.006 | -7.715
-11.5 | -0.583 | 0.07115 | 0.006 | -8.201
-11 | -0.563 | 0.06152 | 0.006 | -9.143
-10.5 | -0.636 | 0.01353 | 0.008 | -46.99
-10 | -0.607 | 0.01199 | 0.006 | -50.653
-9.5 | -0.471 | 0.06388 | 0.003 | -7.368
-9 | -0.444 | 0.05623 | 0.002 | -7.901
-8.5 | -0.419 | 0.0499 | 0.002 | -8.404
-8 | -0.389 | 0.0515 | 0.001 | -7.545
-7.5 | -0.362 | 0.04766 | 0 | -7.586
-7 | -0.619 | 0.00968 | -0.001 | -63.971
-6.5 | -0.646 | 0.00889 | -0.002 | -72.678
-6 | -0.625 | 0.00822 | -0.004 | -76.022
-5.5 | -0.583 | 0.00779 | -0.005 | -74.855
-5 | -0.532 | 0.0074 | -0.006 | -71.877
-4.5 | -0.473 | 0.00714 | -0.008 | -66.33
-4 | -0.41 | 0.00705 | -0.009 | -58.219
-3.5 | -0.345 | 0.00688 | -0.01 | -50.059
-3 | -0.277 | 0.00666 | -0.012 | -41.648
-2.5 | -0.209 | 0.00648 | -0.013 | -32.271
-2 | -0.14 | 0.00646 | -0.014 | -21.69
-1.5 | -0.071 | 0.00676 | -0.015 | -10.457
-1 | -0.001 | 0.00621 | -0.017 | -0.115
-0.5 | 0.07 | 0.00536 | -0.018 | 12.998
0 | 0.14 | 0.00484 | -0.02 | 28.809
0.5 | 0.209 | 0.00498 | -0.021 | 42.066
1 | 0.279 | 0.0052 | -0.022 | 53.521
1.5 | 0.348 | 0.00549 | -0.024 | 63.426
2 | 0.417 | 0.0058 | -0.025 | 71.891
2.5 | 0.486 | 0.00617 | -0.026 | 78.688
3 | 0.554 | 0.00664 | -0.028 | 83.314
3.5 | 0.621 | 0.00727 | -0.029 | 85.376
4 | 0.687 | 0.0078 | -0.03 | 88.107
4.5 | 0.751 | 0.00813 | -0.031 | 92.319
5 | 0.812 | 0.00851 | -0.033 | 95.332
5.5 | 0.868 | 0.00894 | -0.034 | 97.148
6 | 0.919 | 0.00964 | -0.035 | 95.316
6.5 | 0.961 | 0.01024 | -0.037 | 93.822
7 | 0.989 | 0.01092 | -0.038 | 90.539
7.5 | 0.993 | 0.0117 | -0.039 | 84.841
8 | 0.943 | 0.01273 | -0.04 | 74.082
8.5 | 0.638 | 0.01381 | -0.042 | 46.219
9 | 0.668 | 0.01566 | -0.043 | 42.659
9.5 | 0.58 | 0.06305 | -0.023 | 9.202
10 | 0.63 | 0.0518 | -0.033 | 12.16
10.5 | 0.635 | 0.07144 | -0.025 | 8.882
11 | 0.799 | 0.01705 | -0.048 | 46.881
11.5 | 0.828 | 0.01895 | -0.049 | 43.713
12 | 0.786 | 0.04243 | -0.044 | 18.518
12.5 | 0.746 | 0.08697 | -0.029 | 8.574
13 | 0.92 | 0.02177 | -0.052 | 42.276
13.5 | 0.849 | 0.06031 | -0.044 | 14.082
14 | 0.834 | 0.09181 | -0.035 | 9.088
14.5 | 0.865 | 0.09525 | -0.037 | 9.086
15 | 0.887 | 0.10122 | -0.036 | 8.762
15.5 | 0.912 | 0.1097 | -0.036 | 8.31
16 | 0.941 | 0.1136 | -0.038 | 8.287
16.5 | 0.974 | 0.11499 | -0.041 | 8.469
17 | 0.997 | 0.12635 | -0.04 | 7.891
17.5 | 1.017 | 0.1416 | -0.039 | 7.186
18 | 1.046 | 0.14665 | -0.04 | 7.132
18.5 | 1.075 | 0.15157 | -0.042 | 7.094
19 | 1.103 | 0.15901 | -0.043 | 6.935
19.5 | 1.125 | 0.17769 | -0.043 | 6.33
20 | 1.153 | 0.18383 | -0.044 | 6.273

## 128. Re 14M Mach 0.50 (2)
BIGFOIL.COM POLAR EXPORT
NACA67-214 a=0.0
NACA67-214 a=0.0 |  |  |  | Cl Max: | 1.086 | at alpha= | 10.5 | deg
XFOIL ncrit=9 |  |  |  | L/D Max: | 82.1549 | at alpha= | 7.5 | deg
Re: | 14000000 |  |  | Cd Min: | 0.11456 | at alpha= | 15.5 | deg
Mach: | 0.5 |  |  | Cl=0 at alpha= | -1.7598 | deg
|  |  |  | @ Cl=0.1, Cd= | 0.0046578
|  |  |  | @ Cl=0.4, Cd= | 0.0059613
|  |  |  | @ Cl=0.6, Cd= | 0.0078772
alpha (deg) | Cl | Cd | Cm | Cl/Cd
-13.5 | -0.4626 | 0.10484 | -0.0863 | -4.4124
-13 | -0.4698 | 0.09454 | -0.0925 | -4.9693
-12.5 | -0.4874 | 0.08301 | -0.0996 | -5.8716
-12 | -0.5063 | 0.07126 | -0.1074 | -7.105
-11.5 | -0.5282 | 0.057 | -0.1192 | -9.2667
-11 | -0.5596 | 0.04774 | -0.1225 | -11.7218
-10.5 | -0.6001 | 0.04013 | -0.1202 | -14.9539
-10 | -0.6463 | 0.03342 | -0.1133 | -19.3387
-9.5 | -0.6901 | 0.02741 | -0.1028 | -25.1769
-9 | -0.7301 | 0.02166 | -0.09 | -33.7073
-8.5 | -0.7587 | 0.01421 | -0.0779 | -53.392
-8 | -0.7117 | 0.00986 | -0.0734 | -72.1805
-7.5 | -0.6576 | 0.00863 | -0.0683 | -76.1993
-7 | -0.5989 | 0.00799 | -0.0643 | -74.9562
-6.5 | -0.5397 | 0.0075 | -0.0608 | -71.96
-6 | -0.481 | 0.00709 | -0.0577 | -67.842
-5.5 | -0.4219 | 0.00674 | -0.0551 | -62.5964
-5 | -0.3646 | 0.00641 | -0.0524 | -56.8799
-4.5 | -0.3077 | 0.00611 | -0.05 | -50.3601
-4 | -0.2506 | 0.00584 | -0.0477 | -42.911
-3.5 | -0.1939 | 0.00559 | -0.0456 | -34.6869
-3 | -0.1398 | 0.00537 | -0.0431 | -26.0335
-2.5 | -0.087 | 0.00524 | -0.0404 | -16.6031
-2 | -0.0282 | 0.00507 | -0.0391 | -5.5621
-1.5 | 0.0305 | 0.0049 | -0.0379 | 6.2245
-1 | 0.0867 | 0.00469 | -0.0363 | 18.4861
-0.5 | 0.1362 | 0.00457 | -0.0334 | 29.8031
0 | 0.1792 | 0.00471 | -0.0293 | 38.0467
0.5 | 0.2111 | 0.00481 | -0.023 | 43.8877
1 | 0.2287 | 0.00369 | -0.0138 | 61.9783
1.5 | 0.2707 | 0.00413 | -0.0093 | 65.5448
2 | 0.2919 | 0.00465 | -0.0003 | 62.7742
2.5 | 0.3275 | 0.00516 | 0.0055 | 63.469
3 | 0.3696 | 0.00565 | 0.0099 | 65.4159
3.5 | 0.4155 | 0.00612 | 0.0135 | 67.8922
4 | 0.4618 | 0.00664 | 0.0171 | 69.5482
4.5 | 0.5081 | 0.00718 | 0.0207 | 70.766
5 | 0.5598 | 0.0076 | 0.0235 | 73.6579
5.5 | 0.6149 | 0.00798 | 0.0258 | 77.0551
6 | 0.6683 | 0.00842 | 0.0286 | 79.3705
6.5 | 0.7226 | 0.0089 | 0.0314 | 81.191
7 | 0.775 | 0.00945 | 0.0347 | 82.0106
7.5 | 0.8273 | 0.01007 | 0.0382 | 82.1549
8 | 0.8796 | 0.01074 | 0.042 | 81.8994
8.5 | 0.9335 | 0.01142 | 0.0459 | 81.7426
9 | 0.9845 | 0.01225 | 0.0505 | 80.3673
9.5 | 1.0334 | 0.01324 | 0.0558 | 78.0514
10 | 1.0726 | 0.0147 | 0.0626 | 72.966
10.5 | 1.086 | 0.01742 | 0.0721 | 62.3421
11 | 1.0731 | 0.0217 | 0.0825 | 49.4516
11.5 | 1.0432 | 0.0274 | 0.0916 | 38.073
12 | 1.0011 | 0.03454 | 0.0982 | 28.9838
12.5 | 0.9634 | 0.04264 | 0.1011 | 22.5938
13 | 0.9244 | 0.0525 | 0.0998 | 17.6076
13.5 | 0.892 | 0.06357 | 0.0947 | 14.0318
14 | 0.8629 | 0.07628 | 0.0864 | 11.3123
14.5 | 0.8414 | 0.08944 | 0.0774 | 9.4074
15 | 0.8238 | 0.1021 | 0.0694 | 8.0686
15.5 | 0.8043 | 0.11456 | 0.0618 | 7.0208

## 129. Re 16M Mach 0.00 (1)
BIGFOIL.COM POLAR EXPORT
NACA67-214 a=0.0
NACA67-214 a=0.0 |  |  |  | Cl Max: | 1.215 | at alpha= | 12.5 | deg
JavaFoil+Calcfoil stall+Eppler ext transition |  |  |  | L/D Max: | 111.84 | at alpha= | 8 | deg
Re: | 16000000 |  |  | Cd Min: | 0.00456 | at alpha= | 2.5 | deg
Mach: | 0 |  |  | Cl=0 at alpha= | -0.9918 | deg
|  |  |  | @ Cl=0.1, Cd= | 0.0056392
|  |  |  | @ Cl=0.4, Cd= | 0.004632
|  |  |  | @ Cl=0.6, Cd= | 0.0065612
alpha (deg) | Cl | Cd | Cm | Cl/Cd
-18 | -0.694 | 0.14026 | 0.011 | -4.951
-17.5 | -0.719 | 0.13352 | 0.011 | -5.381
-17 | -0.742 | 0.12632 | 0.01 | -5.871
-16.5 | -0.764 | 0.1203 | 0.01 | -6.351
-16 | -0.795 | 0.09887 | 0.011 | -8.041
-15.5 | -0.816 | 0.09251 | 0.011 | -8.818
-15 | -0.835 | 0.08482 | 0.011 | -9.843
-14.5 | -0.866 | 0.06304 | 0.011 | -13.739
-14 | -0.895 | 0.04636 | 0.012 | -19.308
-13.5 | -0.992 | 0.01547 | 0.013 | -64.107
-13 | -1.001 | 0.01292 | 0.012 | -77.455
-12.5 | -0.996 | 0.0123 | 0.011 | -80.992
-12 | -0.989 | 0.0116 | 0.01 | -85.234
-11.5 | -0.977 | 0.01076 | 0.009 | -90.769
-11 | -0.96 | 0.01025 | 0.008 | -93.676
-10.5 | -0.939 | 0.00976 | 0.007 | -96.263
-10 | -0.914 | 0.00934 | 0.006 | -97.863
-9.5 | -0.885 | 0.00895 | 0.005 | -98.914
-9 | -0.852 | 0.00859 | 0.004 | -99.124
-8.5 | -0.815 | 0.00822 | 0.002 | -99.186
-8 | -0.775 | 0.00788 | 0.001 | -98.258
-7.5 | -0.731 | 0.00756 | 0 | -96.673
-7 | -0.685 | 0.00729 | -0.001 | -93.986
-6.5 | -0.636 | 0.00703 | -0.002 | -90.405
-6 | -0.584 | 0.00559 | -0.003 | -104.475
-5.5 | -0.531 | 0.00599 | -0.004 | -88.647
-5 | -0.476 | 0.00599 | -0.005 | -79.443
-4.5 | -0.419 | 0.00589 | -0.007 | -71.175
-4 | -0.361 | 0.00584 | -0.008 | -61.871
-3.5 | -0.302 | 0.00629 | -0.009 | -48.049
-3 | -0.243 | 0.00628 | -0.01 | -38.651
-2.5 | -0.183 | 0.00626 | -0.011 | -29.17
-2 | -0.122 | 0.00634 | -0.012 | -19.269
-1.5 | -0.061 | 0.00638 | -0.014 | -9.638
-1 | -0.001 | 0.00619 | -0.015 | -0.1
-0.5 | 0.06 | 0.00579 | -0.016 | 10.43
0 | 0.121 | 0.00556 | -0.017 | 21.823
0.5 | 0.182 | 0.00533 | -0.018 | 34.197
1 | 0.243 | 0.00469 | -0.019 | 51.804
1.5 | 0.303 | 0.0046 | -0.021 | 65.974
2 | 0.364 | 0.00474 | -0.022 | 76.677
2.5 | 0.424 | 0.00456 | -0.023 | 92.903
3 | 0.483 | 0.00578 | -0.024 | 83.579
3.5 | 0.543 | 0.00606 | -0.025 | 89.532
4 | 0.601 | 0.00657 | -0.026 | 91.549
4.5 | 0.659 | 0.00687 | -0.027 | 95.909
5 | 0.715 | 0.00712 | -0.029 | 100.422
5.5 | 0.771 | 0.00736 | -0.03 | 104.73
6 | 0.824 | 0.00765 | -0.031 | 107.769
6.5 | 0.876 | 0.00808 | -0.032 | 108.428
7 | 0.926 | 0.00841 | -0.033 | 110.037
7.5 | 0.973 | 0.00876 | -0.034 | 111.129
8 | 1.018 | 0.00911 | -0.035 | 111.84
8.5 | 1.06 | 0.00956 | -0.036 | 110.945
9 | 1.098 | 0.00994 | -0.038 | 110.431
9.5 | 1.129 | 0.01036 | -0.039 | 109.018
10 | 1.156 | 0.01083 | -0.04 | 106.749
10.5 | 1.178 | 0.01135 | -0.041 | 103.794
11 | 1.195 | 0.01191 | -0.042 | 100.405
11.5 | 1.207 | 0.01251 | -0.043 | 96.47
12 | 1.214 | 0.01317 | -0.044 | 92.131
12.5 | 1.215 | 0.01394 | -0.045 | 87.138
13 | 1.211 | 0.01497 | -0.046 | 80.87
13.5 | 1.202 | 0.01599 | -0.047 | 75.186
14 | 1.189 | 0.01698 | -0.048 | 70.001
14.5 | 1.17 | 0.01845 | -0.049 | 63.426
15 | 1.147 | 0.02036 | -0.049 | 56.329
15.5 | 1.119 | 0.02284 | -0.05 | 48.979
16 | 1.087 | 0.02601 | -0.05 | 41.796
16.5 | 1.007 | 0.0441 | -0.048 | 22.84
17 | 0.927 | 0.07424 | -0.044 | 12.482
17.5 | 0.875 | 0.09457 | -0.041 | 9.247

## 130. Re 16M Mach 0.00 (2)
BIGFOIL.COM POLAR EXPORT
NACA67-214 a=0.0
NACA67-214 a=0.0 |  |  |  | Cl Max: | 1.6674 | at alpha= | 20 | deg
XFOIL ncrit=9 |  |  |  | L/D Max: | 107.041 | at alpha= | 9.5 | deg
Re: | 16000000 |  |  | Cd Min: | 0.03122 | at alpha= | 20 | deg
Mach: | 0 |  |  | Cl=0 at alpha= | -1.3872 | deg
|  |  |  | @ Cl=0.1, Cd= | 0.004975
|  |  |  | @ Cl=0.4, Cd= | 0.005107
|  |  |  | @ Cl=0.6, Cd= | 0.0063286
alpha (deg) | Cl | Cd | Cm | Cl/Cd
-20 | -1.6109 | 0.02242 | -0.0752 | -71.851
-19.5 | -1.5869 | 0.0211 | -0.0726 | -75.2085
-19 | -1.5604 | 0.01995 | -0.07 | -78.2155
-18.5 | -1.5348 | 0.01876 | -0.0671 | -81.8124
-18 | -1.5058 | 0.01772 | -0.0646 | -84.9774
-17.5 | -1.4755 | 0.01678 | -0.0619 | -87.9321
-17 | -1.4428 | 0.01599 | -0.0595 | -90.2314
-16.5 | -1.4091 | 0.01515 | -0.0571 | -93.0099
-16 | -1.374 | 0.01448 | -0.0548 | -94.8895
-15.5 | -1.3375 | 0.01378 | -0.0526 | -97.061
-15 | -1.2998 | 0.01316 | -0.0505 | -98.769
-14.5 | -1.2603 | 0.0126 | -0.0487 | -100.0238
-14 | -1.2209 | 0.01206 | -0.0467 | -101.2355
-13.5 | -1.1798 | 0.01155 | -0.0449 | -102.1472
-13 | -1.1394 | 0.01099 | -0.0429 | -103.6761
-12.5 | -1.0972 | 0.01046 | -0.0412 | -104.8948
-12 | -1.0546 | 0.00998 | -0.0395 | -105.6713
-11.5 | -1.0122 | 0.00943 | -0.0376 | -107.3383
-11 | -0.9684 | 0.00901 | -0.036 | -107.4806
-10.5 | -0.9236 | 0.00866 | -0.0345 | -106.6513
-10 | -0.8789 | 0.00831 | -0.0329 | -105.7641
-9.5 | -0.8339 | 0.008 | -0.0313 | -104.2375
-9 | -0.7892 | 0.0077 | -0.0296 | -102.4935
-8 | -0.6985 | 0.00715 | -0.0263 | -97.6923
-7.5 | -0.6493 | 0.00685 | -0.0255 | -94.7883
-7 | -0.5984 | 0.0066 | -0.0249 | -90.6667
-6.5 | -0.5471 | 0.00636 | -0.0245 | -86.022
-6 | -0.4957 | 0.00611 | -0.0241 | -81.1293
-5.5 | -0.4435 | 0.00591 | -0.0238 | -75.0423
-5 | -0.3906 | 0.00572 | -0.0237 | -68.2867
-4.5 | -0.3369 | 0.00552 | -0.0237 | -61.0326
-4 | -0.2829 | 0.00535 | -0.0238 | -52.8785
-3.5 | -0.2286 | 0.0052 | -0.0239 | -43.9615
-3 | -0.1738 | 0.00505 | -0.0241 | -34.4158
-2.5 | -0.1191 | 0.00491 | -0.0243 | -24.2566
-2 | -0.0643 | 0.00479 | -0.0245 | -13.4238
-1.5 | -0.0111 | 0.00473 | -0.0245 | -2.3467
-1 | 0.0381 | 0.00479 | -0.0236 | 7.9541
-0.5 | 0.0857 | 0.00493 | -0.0224 | 17.3834
0 | 0.1302 | 0.00507 | -0.0207 | 25.6805
0.5 | 0.178 | 0.00498 | -0.0196 | 35.743
1.5 | 0.2492 | 0.00426 | -0.0127 | 58.4977
2 | 0.2983 | 0.00454 | -0.0118 | 65.7048
2.5 | 0.348 | 0.00482 | -0.011 | 72.1992
3 | 0.3988 | 0.0051 | -0.0105 | 78.1961
3.5 | 0.4483 | 0.00539 | -0.0097 | 83.1725
4 | 0.4948 | 0.00576 | -0.0083 | 85.9028
4.5 | 0.5427 | 0.00605 | -0.0072 | 89.7025
5 | 0.5903 | 0.00629 | -0.006 | 93.8474
5.5 | 0.633 | 0.00646 | -0.0037 | 97.9876
6 | 0.6758 | 0.00672 | -0.0015 | 100.5655
6.5 | 0.7207 | 0.00697 | 0.0002 | 103.4003
7 | 0.7646 | 0.00729 | 0.002 | 104.8834
7.5 | 0.8084 | 0.00762 | 0.0037 | 106.0892
8 | 0.851 | 0.00801 | 0.0056 | 106.2422
8.5 | 0.8948 | 0.00839 | 0.0072 | 106.6508
9 | 0.9376 | 0.00876 | 0.009 | 107.032
9.5 | 0.9805 | 0.00916 | 0.0107 | 107.0415
10 | 1.0214 | 0.00961 | 0.0127 | 106.2851
11 | 1.1055 | 0.01048 | 0.016 | 105.4866
11.5 | 1.1455 | 0.011 | 0.0179 | 104.1364
12 | 1.1856 | 0.01151 | 0.0197 | 103.0061
12.5 | 1.2233 | 0.0121 | 0.0218 | 101.0992
13 | 1.2604 | 0.01278 | 0.024 | 98.6228
13.5 | 1.2971 | 0.01341 | 0.0261 | 96.7263
14 | 1.3333 | 0.0141 | 0.0282 | 94.5603
14.5 | 1.3683 | 0.01483 | 0.0304 | 92.2657
15 | 1.402 | 0.01563 | 0.0326 | 89.6993
15.5 | 1.4342 | 0.0165 | 0.035 | 86.9212
16 | 1.4622 | 0.01762 | 0.0378 | 82.9852
16.5 | 1.4913 | 0.01871 | 0.0402 | 79.706
17 | 1.5171 | 0.01999 | 0.043 | 75.8929
17.5 | 1.5431 | 0.02127 | 0.0455 | 72.5482
18.5 | 1.5912 | 0.02423 | 0.0504 | 65.6707
19 | 1.6055 | 0.02631 | 0.0535 | 61.0224
20 | 1.6674 | 0.03122 | 0.0516 | 53.4081

## 131. Re 16M Mach 0.10 (1)
BIGFOIL.COM POLAR EXPORT
NACA67-214 a=0.0
NACA67-214 a=0.0 |  |  |  | Cl Max: | 1.203 | at alpha= | 12 | deg
JavaFoil+Calcfoil stall+Eppler ext transition |  |  |  | L/D Max: | 111.315 | at alpha= | 8 | deg
Re: | 16000000 |  |  | Cd Min: | 0.00437 | at alpha= | 2 | deg
Mach: | 0.1 |  |  | Cl=0 at alpha= | -0.99194 | deg
|  |  |  | @ Cl=0.1, Cd= | 0.0056402
|  |  |  | @ Cl=0.4, Cd= | 0.004479
|  |  |  | @ Cl=0.6, Cd= | 0.0065827
alpha (deg) | Cl | Cd | Cm | Cl/Cd
-17.5 | -0.672 | 0.13664 | 0.011 | -4.919
-17 | -0.699 | 0.12975 | 0.01 | -5.39
-16.5 | -0.725 | 0.12207 | 0.01 | -5.941
-16 | -0.751 | 0.11415 | 0.01 | -6.576
-15.5 | -0.774 | 0.10839 | 0.009 | -7.137
-15 | -0.803 | 0.08933 | 0.01 | -8.988
-14.5 | -0.817 | 0.08076 | 0.01 | -10.117
-14 | -0.832 | 0.07075 | 0.01 | -11.763
-13.5 | -0.954 | 0.01921 | 0.012 | -49.657
-13 | -0.979 | 0.01382 | 0.012 | -70.816
-12.5 | -0.982 | 0.01238 | 0.011 | -79.302
-12 | -0.976 | 0.01185 | 0.01 | -82.342
-11.5 | -0.968 | 0.01092 | 0.009 | -88.602
-11 | -0.953 | 0.01039 | 0.008 | -91.779
-10.5 | -0.934 | 0.00992 | 0.007 | -94.227
-10 | -0.911 | 0.00945 | 0.006 | -96.455
-9.5 | -0.883 | 0.00904 | 0.005 | -97.675
-9 | -0.851 | 0.00866 | 0.004 | -98.294
-8.5 | -0.815 | 0.00831 | 0.002 | -98.161
-8 | -0.776 | 0.00793 | 0.001 | -97.861
-7.5 | -0.733 | 0.00763 | 0 | -96.014
-7 | -0.687 | 0.00732 | -0.001 | -93.747
-6.5 | -0.638 | 0.00707 | -0.002 | -90.166
-6 | -0.587 | 0.0056 | -0.003 | -104.705
-5.5 | -0.533 | 0.00601 | -0.004 | -88.742
-5 | -0.478 | 0.00602 | -0.005 | -79.351
-4.5 | -0.421 | 0.0059 | -0.007 | -71.307
-4 | -0.363 | 0.00586 | -0.008 | -61.868
-3.5 | -0.304 | 0.00626 | -0.009 | -48.469
-3 | -0.244 | 0.00633 | -0.01 | -38.493
-2.5 | -0.183 | 0.00631 | -0.011 | -29.054
-2 | -0.123 | 0.00635 | -0.012 | -19.35
-1.5 | -0.062 | 0.00635 | -0.014 | -9.736
-1 | -0.001 | 0.00624 | -0.015 | -0.1
-0.5 | 0.061 | 0.0058 | -0.016 | 10.475
0 | 0.122 | 0.00555 | -0.017 | 21.985
0.5 | 0.183 | 0.00503 | -0.018 | 36.447
1 | 0.244 | 0.00471 | -0.019 | 51.822
1.5 | 0.305 | 0.0046 | -0.021 | 66.332
2 | 0.365 | 0.00437 | -0.022 | 83.549
2.5 | 0.426 | 0.00456 | -0.023 | 93.448
3 | 0.486 | 0.00584 | -0.024 | 83.198
3.5 | 0.545 | 0.00607 | -0.025 | 89.851
4 | 0.604 | 0.00662 | -0.026 | 91.237
4.5 | 0.662 | 0.00691 | -0.028 | 95.859
5 | 0.719 | 0.00715 | -0.029 | 100.565
5.5 | 0.774 | 0.00742 | -0.03 | 104.271
6 | 0.828 | 0.00766 | -0.031 | 108.056
6.5 | 0.88 | 0.00813 | -0.032 | 108.167
7 | 0.929 | 0.00845 | -0.033 | 109.972
7.5 | 0.977 | 0.00882 | -0.034 | 110.75
8 | 1.021 | 0.00918 | -0.035 | 111.315
8.5 | 1.063 | 0.0096 | -0.037 | 110.753
9 | 1.099 | 0.01005 | -0.038 | 109.414
9.5 | 1.13 | 0.0105 | -0.039 | 107.646
10 | 1.156 | 0.01098 | -0.04 | 105.201
10.5 | 1.176 | 0.01154 | -0.041 | 101.864
11 | 1.191 | 0.01204 | -0.042 | 98.888
11.5 | 1.2 | 0.01267 | -0.043 | 94.741
12 | 1.203 | 0.01338 | -0.044 | 89.974
12.5 | 1.201 | 0.01434 | -0.045 | 83.733
13 | 1.193 | 0.01533 | -0.046 | 77.815
13.5 | 1.18 | 0.01636 | -0.047 | 72.125
14 | 1.163 | 0.01746 | -0.048 | 66.575
14.5 | 1.139 | 0.01908 | -0.049 | 59.704
15 | 1.109 | 0.02151 | -0.049 | 51.551
15.5 | 1.074 | 0.02483 | -0.05 | 43.257
16 | 1.029 | 0.03097 | -0.05 | 33.218
16.5 | 0.908 | 0.07491 | -0.043 | 12.125
17 | 0.853 | 0.09506 | -0.04 | 8.978

## 132. Re 16M Mach 0.10 (2)
BIGFOIL.COM POLAR EXPORT
NACA67-214 a=0.0
NACA67-214 a=0.0 |  |  |  | Cl Max: | 1.6696 | at alpha= | 20 | deg
XFOIL ncrit=9 |  |  |  | L/D Max: | 106.256 | at alpha= | 9 | deg
Re: | 16000000 |  |  | Cd Min: | 0.03375 | at alpha= | 20 | deg
Mach: | 0.1 |  |  | Cl=0 at alpha= | -1.397 | deg
|  |  |  | @ Cl=0.1, Cd= | 0.0049714
|  |  |  | @ Cl=0.4, Cd= | 0.0051123
|  |  |  | @ Cl=0.6, Cd= | 0.0063375
alpha (deg) | Cl | Cd | Cm | Cl/Cd
-20 | -1.6115 | 0.02394 | -0.0816 | -67.3141
-19.5 | -1.5889 | 0.02239 | -0.0787 | -70.9647
-19 | -1.5632 | 0.02107 | -0.0759 | -74.1908
-18.5 | -1.5385 | 0.01973 | -0.0727 | -77.9777
-18 | -1.5119 | 0.0185 | -0.0696 | -81.7243
-17 | -1.4485 | 0.01661 | -0.0641 | -87.2065
-16.5 | -1.4166 | 0.01565 | -0.0612 | -90.5176
-16 | -1.3807 | 0.01493 | -0.0587 | -92.4782
-15.5 | -1.3446 | 0.01416 | -0.0562 | -94.9576
-15 | -1.3065 | 0.01351 | -0.0539 | -96.7061
-14.5 | -1.2668 | 0.0129 | -0.0518 | -98.2016
-14 | -1.2267 | 0.01234 | -0.0496 | -99.4084
-13.5 | -1.1856 | 0.01178 | -0.0476 | -100.6452
-13 | -1.1442 | 0.01121 | -0.0455 | -102.0696
-12.5 | -1.1021 | 0.01064 | -0.0435 | -103.5808
-12 | -1.0587 | 0.01013 | -0.0417 | -104.5114
-11.5 | -1.0161 | 0.00957 | -0.0397 | -106.1755
-11 | -0.9714 | 0.00913 | -0.038 | -106.3965
-10.5 | -0.9263 | 0.00876 | -0.0364 | -105.742
-10 | -0.881 | 0.00838 | -0.0347 | -105.1313
-9.5 | -0.8354 | 0.00806 | -0.0331 | -103.6476
-8 | -0.6999 | 0.00719 | -0.0275 | -97.3435
-7.5 | -0.651 | 0.00688 | -0.0265 | -94.6221
-7 | -0.6001 | 0.00663 | -0.0258 | -90.5128
-6.5 | -0.5485 | 0.00639 | -0.0253 | -85.8372
-6 | -0.4971 | 0.00613 | -0.0248 | -81.093
-5.5 | -0.4446 | 0.00593 | -0.0244 | -74.9747
-5 | -0.3916 | 0.00573 | -0.0242 | -68.3421
-4.5 | -0.3376 | 0.00553 | -0.0242 | -61.0488
-4 | -0.2834 | 0.00535 | -0.0242 | -52.972
-3.5 | -0.2288 | 0.00521 | -0.0243 | -43.9155
-3 | -0.1738 | 0.00506 | -0.0245 | -34.3478
-2.5 | -0.1188 | 0.00492 | -0.0247 | -24.1463
-2 | -0.0638 | 0.00479 | -0.0249 | -13.3194
-1.5 | -0.0102 | 0.00473 | -0.0248 | -2.1564
-1 | 0.0393 | 0.00478 | -0.0239 | 8.2218
-0.5 | 0.0868 | 0.00493 | -0.0227 | 17.6065
0 | 0.1314 | 0.00507 | -0.0209 | 25.9172
0.5 | 0.1791 | 0.00497 | -0.0197 | 36.0362
1 | 0.2211 | 0.00472 | -0.0174 | 46.8432
1.5 | 0.2499 | 0.00426 | -0.0126 | 58.662
2 | 0.2991 | 0.00454 | -0.0116 | 65.8811
2.5 | 0.3489 | 0.00483 | -0.0108 | 72.236
3 | 0.3996 | 0.00511 | -0.0102 | 78.1996
3.5 | 0.449 | 0.0054 | -0.0093 | 83.1481
4 | 0.4955 | 0.00578 | -0.0078 | 85.7266
4.5 | 0.5432 | 0.00607 | -0.0066 | 89.4893
5 | 0.5882 | 0.00628 | -0.0047 | 93.6624
5.5 | 0.6313 | 0.00649 | -0.0024 | 97.2727
6 | 0.675 | 0.00676 | -0.0003 | 99.8521
6.5 | 0.7207 | 0.00701 | 0.0013 | 102.8103
7 | 0.7647 | 0.00733 | 0.0031 | 104.3247
7.5 | 0.8089 | 0.00768 | 0.0049 | 105.3255
8 | 0.8519 | 0.00808 | 0.0068 | 105.4332
8.5 | 0.8957 | 0.00846 | 0.0086 | 105.8747
9 | 0.9393 | 0.00884 | 0.0103 | 106.2557
9.5 | 0.9822 | 0.00926 | 0.0121 | 106.0691
10 | 1.0236 | 0.00971 | 0.0141 | 105.4171
10.5 | 1.0668 | 0.01014 | 0.0158 | 105.2071
11 | 1.1081 | 0.01061 | 0.0177 | 104.4392
11.5 | 1.1488 | 0.01116 | 0.0196 | 102.9391
12 | 1.1878 | 0.01172 | 0.0218 | 101.3481
12.5 | 1.2269 | 0.01231 | 0.0239 | 99.6669
13 | 1.2635 | 0.01302 | 0.0263 | 97.043
13.5 | 1.3018 | 0.01364 | 0.0283 | 95.4399
14 | 1.3367 | 0.01441 | 0.0308 | 92.762
14.5 | 1.3733 | 0.01514 | 0.0329 | 90.7067
15 | 1.4048 | 0.01607 | 0.0357 | 87.4175
15.5 | 1.4376 | 0.017 | 0.0381 | 84.5647
16 | 1.4652 | 0.0182 | 0.0411 | 80.5055
16.5 | 1.4925 | 0.01942 | 0.0439 | 76.8538
17 | 1.5207 | 0.02068 | 0.0465 | 73.5348
17.5 | 1.5465 | 0.02207 | 0.0491 | 70.0725
18 | 1.5702 | 0.02366 | 0.0518 | 66.3652
18.5 | 1.5908 | 0.02544 | 0.0546 | 62.5314
19 | 1.5997 | 0.02799 | 0.0583 | 57.1526
19.5 | 1.6282 | 0.03062 | 0.0578 | 53.1744
20 | 1.6696 | 0.03375 | 0.054 | 49.4696

## 133. Re 16M Mach 0.25 (1)
BIGFOIL.COM POLAR EXPORT
NACA67-214 a=0.0
NACA67-214 a=0.0 |  |  |  | Cl Max: | 1.148 | at alpha= | 10.5 | deg
JavaFoil+Calcfoil stall+Eppler ext transition |  |  |  | L/D Max: | 108.312 | at alpha= | 6.5 | deg
Re: | 16000000 |  |  | Cd Min: | 0.0043 | at alpha= | 1.5 | deg
Mach: | 0.25 |  |  | Cl=0 at alpha= | -0.99206 | deg
|  |  |  | @ Cl=0.1, Cd= | 0.0055664
|  |  |  | @ Cl=0.4, Cd= | 0.005439
|  |  |  | @ Cl=0.6, Cd= | 0.0066066
alpha (deg) | Cl | Cd | Cm | Cl/Cd
-16 | -0.432 | 0.13017 | 0.009 | -3.319
-15.5 | -0.495 | 0.12158 | 0.009 | -4.075
-15 | -0.551 | 0.11659 | 0.008 | -4.73
-14.5 | -0.591 | 0.10755 | 0.008 | -5.497
-14 | -0.627 | 0.10179 | 0.007 | -6.159
-13.5 | -0.661 | 0.08621 | 0.008 | -7.667
-13 | -0.689 | 0.07935 | 0.007 | -8.679
-12.5 | -0.714 | 0.07082 | 0.007 | -10.087
-12 | -0.73 | 0.06634 | 0.007 | -11.007
-11.5 | -0.881 | 0.01267 | 0.009 | -69.54
-11 | -0.89 | 0.01146 | 0.008 | -77.661
-10.5 | -0.888 | 0.01083 | 0.007 | -82.02
-10 | -0.88 | 0.0101 | 0.006 | -87.168
-9.5 | -0.864 | 0.00962 | 0.005 | -89.802
-9 | -0.842 | 0.00914 | 0.004 | -92.062
-8.5 | -0.813 | 0.00871 | 0.003 | -93.288
-8 | -0.779 | 0.0083 | 0.001 | -93.814
-7.5 | -0.74 | 0.0079 | 0 | -93.572
-7 | -0.696 | 0.00755 | -0.001 | -92.22
-6.5 | -0.649 | 0.00728 | -0.002 | -89.063
-6 | -0.598 | 0.00699 | -0.003 | -85.61
-5.5 | -0.545 | 0.0068 | -0.004 | -80.105
-5 | -0.489 | 0.00558 | -0.006 | -87.663
-4.5 | -0.431 | 0.00601 | -0.007 | -71.797
-4 | -0.372 | 0.00592 | -0.008 | -62.799
-3.5 | -0.311 | 0.00593 | -0.009 | -52.489
-3 | -0.25 | 0.00599 | -0.01 | -41.792
-2.5 | -0.188 | 0.006 | -0.012 | -31.39
-2 | -0.126 | 0.00644 | -0.013 | -19.562
-1.5 | -0.063 | 0.00626 | -0.014 | -10.143
-1 | -0.001 | 0.00579 | -0.015 | -0.11
-0.5 | 0.062 | 0.00588 | -0.016 | 10.62
0 | 0.125 | 0.00536 | -0.018 | 23.375
0.5 | 0.188 | 0.00507 | -0.019 | 37.081
1 | 0.25 | 0.00471 | -0.02 | 53.157
1.5 | 0.313 | 0.0043 | -0.021 | 72.692
2 | 0.375 | 0.00531 | -0.022 | 70.655
2.5 | 0.437 | 0.00563 | -0.024 | 77.635
3 | 0.498 | 0.00596 | -0.025 | 83.576
3.5 | 0.559 | 0.00621 | -0.026 | 90.055
4 | 0.62 | 0.0068 | -0.027 | 91.078
4.5 | 0.679 | 0.00708 | -0.028 | 95.924
5 | 0.737 | 0.00735 | -0.029 | 100.2
5.5 | 0.793 | 0.00765 | -0.031 | 103.591
6 | 0.847 | 0.00794 | -0.032 | 106.588
6.5 | 0.899 | 0.0083 | -0.033 | 108.312
7 | 0.948 | 0.00879 | -0.034 | 107.825
7.5 | 0.993 | 0.00923 | -0.035 | 107.682
8 | 1.036 | 0.0096 | -0.036 | 107.836
8.5 | 1.074 | 0.01013 | -0.038 | 105.939
9 | 1.104 | 0.01065 | -0.039 | 103.658
9.5 | 1.127 | 0.01112 | -0.04 | 101.327
10 | 1.141 | 0.01178 | -0.041 | 96.83
10.5 | 1.148 | 0.01241 | -0.042 | 92.462
11 | 1.145 | 0.01318 | -0.043 | 86.883
11.5 | 1.133 | 0.01398 | -0.044 | 81.092
12 | 1.112 | 0.01513 | -0.045 | 73.465
12.5 | 1.08 | 0.01662 | -0.046 | 64.996
13 | 1.04 | 0.01785 | -0.047 | 58.241
13.5 | 0.979 | 0.02236 | -0.047 | 43.787
14 | 0.82 | 0.06808 | -0.038 | 12.047
14.5 | 0.747 | 0.08771 | -0.034 | 8.521
15 | 0.682 | 0.10161 | -0.031 | 6.715
15.5 | 0.621 | 0.10873 | -0.031 | 5.707

## 134. Re 16M Mach 0.25 (2)
BIGFOIL.COM POLAR EXPORT
NACA67-214 a=0.0
NACA67-214 a=0.0 |  |  |  | Cl Max: | 1.6086 | at alpha= | 20 | deg
XFOIL ncrit=9 |  |  |  | L/D Max: | 101.644 | at alpha= | 8.5 | deg
Re: | 16000000 |  |  | Cd Min: | 0.05155 | at alpha= | 20 | deg
Mach: | 0.25 |  |  | Cl=0 at alpha= | -1.4496 | deg
|  |  |  | @ Cl=0.1, Cd= | 0.0049352
|  |  |  | @ Cl=0.4, Cd= | 0.0051538
|  |  |  | @ Cl=0.6, Cd= | 0.0065365
alpha (deg) | Cl | Cd | Cm | Cl/Cd
-20 | -1.4706 | 0.04449 | -0.1154 | -33.0546
-19.5 | -1.4664 | 0.03985 | -0.1144 | -36.798
-19 | -1.4588 | 0.03595 | -0.1122 | -40.5786
-18.5 | -1.4753 | 0.03093 | -0.1082 | -47.698
-18 | -1.4834 | 0.02695 | -0.103 | -55.0427
-17.5 | -1.4723 | 0.02425 | -0.098 | -60.7134
-17 | -1.442 | 0.02278 | -0.0941 | -63.3011
-16.5 | -1.4328 | 0.02017 | -0.088 | -71.0362
-16 | -1.4001 | 0.01888 | -0.0837 | -74.1578
-15.5 | -1.3712 | 0.01736 | -0.0789 | -78.9862
-15 | -1.3344 | 0.01629 | -0.0749 | -81.9153
-14.5 | -1.2961 | 0.01532 | -0.071 | -84.6018
-14 | -1.2536 | 0.01455 | -0.0677 | -86.1581
-13.5 | -1.2151 | 0.01351 | -0.0638 | -89.9408
-13 | -1.1723 | 0.01267 | -0.0605 | -92.5257
-12.5 | -1.1299 | 0.01177 | -0.0572 | -95.9983
-12 | -1.0839 | 0.01107 | -0.0544 | -97.9133
-11.5 | -1.0385 | 0.01038 | -0.0515 | -100.0482
-11 | -0.9907 | 0.00983 | -0.0491 | -100.7833
-10.5 | -0.9425 | 0.00936 | -0.0468 | -100.6944
-10 | -0.8951 | 0.00884 | -0.0444 | -101.2557
-9.5 | -0.8462 | 0.00844 | -0.0424 | -100.2607
-9 | -0.7972 | 0.00807 | -0.0403 | -98.7856
-8.5 | -0.7478 | 0.00772 | -0.0384 | -96.8653
-8 | -0.6986 | 0.00739 | -0.0365 | -94.5332
-7.5 | -0.6509 | 0.00705 | -0.0343 | -92.3262
-7 | -0.6038 | 0.00676 | -0.032 | -89.3195
-6.5 | -0.5551 | 0.00651 | -0.0301 | -85.2688
-6 | -0.5024 | 0.00626 | -0.0291 | -80.2556
-5.5 | -0.4493 | 0.00603 | -0.0282 | -74.5108
-5 | -0.3956 | 0.00581 | -0.0275 | -68.0895
-4.5 | -0.3403 | 0.00561 | -0.0272 | -60.6595
-4 | -0.2852 | 0.00541 | -0.0269 | -52.7172
-3.5 | -0.2292 | 0.00526 | -0.0268 | -43.5741
-3 | -0.1732 | 0.0051 | -0.0267 | -33.9608
-2.5 | -0.1167 | 0.00495 | -0.0268 | -23.5758
-2 | -0.0603 | 0.00482 | -0.0268 | -12.5104
-1.5 | -0.0051 | 0.00474 | -0.0267 | -1.0759
-1 | 0.0455 | 0.00477 | -0.0257 | 9.5388
0 | 0.1379 | 0.00505 | -0.022 | 27.3069
1 | 0.2266 | 0.00467 | -0.0176 | 48.5225
1.5 | 0.254 | 0.00425 | -0.0121 | 59.7647
2 | 0.3026 | 0.00456 | -0.0107 | 66.3596
2.5 | 0.3527 | 0.00487 | -0.0095 | 72.423
3 | 0.4027 | 0.00517 | -0.0083 | 77.8917
3.5 | 0.4514 | 0.00548 | -0.0068 | 82.3723
4 | 0.4937 | 0.00584 | -0.0039 | 84.5377
4.5 | 0.5336 | 0.00614 | -0.0005 | 86.9055
5 | 0.5788 | 0.00642 | 0.0018 | 90.1558
5.5 | 0.6261 | 0.00668 | 0.0036 | 93.7275
6 | 0.6729 | 0.00697 | 0.0055 | 96.5423
6.5 | 0.7202 | 0.00726 | 0.0072 | 99.2011
7 | 0.7673 | 0.0076 | 0.009 | 100.9605
7.5 | 0.8124 | 0.008 | 0.0112 | 101.55
8 | 0.8567 | 0.00848 | 0.0135 | 101.0259
8.5 | 0.9026 | 0.00888 | 0.0156 | 101.6441
9 | 0.948 | 0.00933 | 0.0177 | 101.6077
9.5 | 0.9918 | 0.00982 | 0.0201 | 100.998
10 | 1.0367 | 0.0103 | 0.0223 | 100.6505
10.5 | 1.0807 | 0.01082 | 0.0246 | 99.8799
11 | 1.1236 | 0.01141 | 0.0271 | 98.475
11.5 | 1.1645 | 0.01211 | 0.0299 | 96.1602
12 | 1.2047 | 0.01283 | 0.0329 | 93.8971
12.5 | 1.2449 | 0.01356 | 0.0357 | 91.8068
13 | 1.285 | 0.01434 | 0.0386 | 89.6095
13.5 | 1.3221 | 0.01525 | 0.0418 | 86.6951
14 | 1.36 | 0.01617 | 0.0448 | 84.1064
14.5 | 1.3914 | 0.0174 | 0.0486 | 79.9655
15 | 1.4217 | 0.01875 | 0.0524 | 75.824
15.5 | 1.4544 | 0.02004 | 0.0558 | 72.5749
16 | 1.4828 | 0.02164 | 0.0595 | 68.5213
16.5 | 1.5067 | 0.02352 | 0.0634 | 64.0604
17 | 1.5261 | 0.02583 | 0.0673 | 59.0825
17.5 | 1.5417 | 0.02845 | 0.0712 | 54.1898
18 | 1.5582 | 0.03124 | 0.0745 | 49.8784
18.5 | 1.5692 | 0.03457 | 0.0777 | 45.392
19 | 1.5711 | 0.03852 | 0.081 | 40.7866
19.5 | 1.5969 | 0.04418 | 0.0772 | 36.1453
20 | 1.6086 | 0.05155 | 0.0727 | 31.2047

## 135. Re 16M Mach 0.50 (1)
BIGFOIL.COM POLAR EXPORT
NACA67-214 a=0.0
NACA67-214 a=0.0 |  |  |  | Cl Max: | 1.152 | at alpha= | 20 | deg
JavaFoil+Calcfoil stall+Eppler ext transition |  |  |  | L/D Max: | 99.336 | at alpha= | 5.5 | deg
Re: | 16000000 |  |  | Cd Min: | 0.00528 | at alpha= | 1 | deg
Mach: | 0.5 |  |  | Cl=0 at alpha= | -0.99296 | deg
|  |  |  | @ Cl=0.1, Cd= | 0.00568
|  |  |  | @ Cl=0.4, Cd= | 0.0057161
|  |  |  | @ Cl=0.6, Cd= | 0.00702
alpha (deg) | Cl | Cd | Cm | Cl/Cd
-20 | -1.047 | 0.17248 | 0.018 | -6.068
-19.5 | -1.019 | 0.16555 | 0.017 | -6.153
-19 | -0.991 | 0.16137 | 0.016 | -6.14
-18.5 | -0.966 | 0.14711 | 0.016 | -6.569
-18 | -0.939 | 0.13943 | 0.015 | -6.736
-17.5 | -0.911 | 0.13485 | 0.014 | -6.755
-17 | -0.883 | 0.13314 | 0.013 | -6.631
-16.5 | -0.856 | 0.12414 | 0.013 | -6.897
-16 | -0.829 | 0.11737 | 0.012 | -7.064
-15.5 | -0.803 | 0.11127 | 0.011 | -7.214
-15 | -0.777 | 0.10064 | 0.011 | -7.719
-14.5 | -0.748 | 0.09692 | 0.01 | -7.722
-14 | -0.728 | 0.08366 | 0.01 | -8.7
-13.5 | -0.716 | 0.06681 | 0.011 | -10.717
-13 | -0.796 | 0.01643 | 0.013 | -48.47
-12.5 | -0.636 | 0.08605 | 0.007 | -7.396
-12 | -0.61 | 0.07907 | 0.006 | -7.712
-11.5 | -0.584 | 0.07075 | 0.006 | -8.261
-11 | -0.566 | 0.05834 | 0.006 | -9.707
-10.5 | -0.638 | 0.01288 | 0.008 | -49.553
-10 | -0.608 | 0.01166 | 0.006 | -52.128
-9.5 | -0.471 | 0.06291 | 0.003 | -7.484
-9 | -0.444 | 0.05596 | 0.002 | -7.943
-8.5 | -0.421 | 0.04877 | 0.002 | -8.625
-8 | -0.388 | 0.05225 | 0.001 | -7.432
-7.5 | -0.362 | 0.04695 | 0 | -7.703
-7 | -0.62 | 0.00943 | -0.001 | -65.741
-6.5 | -0.647 | 0.00872 | -0.002 | -74.131
-6 | -0.625 | 0.00809 | -0.004 | -77.269
-5.5 | -0.584 | 0.00765 | -0.005 | -76.256
-5 | -0.532 | 0.00734 | -0.006 | -72.498
-4.5 | -0.473 | 0.00726 | -0.008 | -65.257
-4 | -0.41 | 0.00705 | -0.009 | -58.248
-3.5 | -0.345 | 0.00677 | -0.01 | -50.951
-3 | -0.278 | 0.00676 | -0.012 | -41.039
-2.5 | -0.209 | 0.00651 | -0.013 | -32.128
-2 | -0.14 | 0.00652 | -0.014 | -21.526
-1.5 | -0.071 | 0.00683 | -0.015 | -10.339
-1 | -0.001 | 0.00559 | -0.017 | -0.127
-0.5 | 0.07 | 0.00574 | -0.018 | 12.13
0 | 0.14 | 0.0056 | -0.02 | 24.94
0.5 | 0.21 | 0.00538 | -0.021 | 38.945
1 | 0.279 | 0.00528 | -0.022 | 52.819
1.5 | 0.348 | 0.00549 | -0.024 | 63.393
2 | 0.417 | 0.00579 | -0.025 | 72.082
2.5 | 0.486 | 0.00619 | -0.026 | 78.539
3 | 0.554 | 0.00656 | -0.028 | 84.467
3.5 | 0.621 | 0.00723 | -0.029 | 85.842
4 | 0.687 | 0.00763 | -0.03 | 90.073
4.5 | 0.751 | 0.00799 | -0.031 | 94.02
5 | 0.812 | 0.00834 | -0.033 | 97.335
5.5 | 0.869 | 0.00874 | -0.034 | 99.336
6 | 0.919 | 0.00943 | -0.035 | 97.508
6.5 | 0.961 | 0.01001 | -0.037 | 95.968
7 | 0.989 | 0.01069 | -0.038 | 92.554
7.5 | 0.993 | 0.01146 | -0.039 | 86.687
8 | 0.944 | 0.01243 | -0.04 | 75.952
8.5 | 0.639 | 0.01348 | -0.042 | 47.39
9 | 0.669 | 0.01521 | -0.043 | 43.961
9.5 | 0.581 | 0.06276 | -0.024 | 9.251
10 | 0.722 | 0.01914 | -0.044 | 37.699
10.5 | 0.635 | 0.06994 | -0.025 | 9.079
11 | 0.8 | 0.01661 | -0.048 | 48.168
11.5 | 0.829 | 0.01836 | -0.049 | 45.162
12 | 0.844 | 0.02444 | -0.049 | 34.51
12.5 | 0.747 | 0.08558 | -0.03 | 8.725
13 | 0.922 | 0.02101 | -0.052 | 43.902
13.5 | 0.928 | 0.02959 | -0.052 | 31.372
14 | 0.839 | 0.08799 | -0.037 | 9.536
14.5 | 0.869 | 0.09159 | -0.038 | 9.49
15 | 0.881 | 0.11194 | -0.034 | 7.871
15.5 | 0.908 | 0.12046 | -0.034 | 7.535
16 | 0.936 | 0.12418 | -0.036 | 7.541
16.5 | 0.967 | 0.12703 | -0.038 | 7.61
17 | 0.995 | 0.1339 | -0.04 | 7.429
17.5 | 1.018 | 0.14879 | -0.039 | 6.839
18 | 1.045 | 0.15165 | -0.04 | 6.891
18.5 | 1.074 | 0.15732 | -0.042 | 6.826
19 | 1.101 | 0.16408 | -0.043 | 6.713
19.5 | 1.126 | 0.18108 | -0.043 | 6.218
20 | 1.152 | 0.19377 | -0.044 | 5.947

## 136. Re 16M Mach 0.50 (2)
BIGFOIL.COM POLAR EXPORT
NACA67-214 a=0.0
NACA67-214 a=0.0 |  |  |  | Cl Max: | 1.0941 | at alpha= | 10.5 | deg
XFOIL ncrit=9 |  |  |  | L/D Max: | 84.6088 | at alpha= | 8 | deg
Re: | 16000000 |  |  | Cd Min: | 0.11377 | at alpha= | 15.5 | deg
Mach: | 0.5 |  |  | Cl=0 at alpha= | -1.7299 | deg
|  |  |  | @ Cl=0.1, Cd= | 0.0047346
|  |  |  | @ Cl=0.4, Cd= | 0.0058543
|  |  |  | @ Cl=0.6, Cd= | 0.007681
alpha (deg) | Cl | Cd | Cm | Cl/Cd
-13.5 | -0.4769 | 0.10235 | -0.0881 | -4.6595
-13 | -0.4832 | 0.09227 | -0.0943 | -5.2368
-12.5 | -0.5001 | 0.08091 | -0.1014 | -6.1809
-12 | -0.5175 | 0.06913 | -0.1094 | -7.4859
-11.5 | -0.5395 | 0.05533 | -0.1206 | -9.7506
-11 | -0.5715 | 0.04653 | -0.123 | -12.2824
-10.5 | -0.6115 | 0.03918 | -0.1201 | -15.6075
-10 | -0.6571 | 0.03264 | -0.1128 | -20.1317
-9.5 | -0.7003 | 0.02677 | -0.1021 | -26.1599
-9 | -0.7399 | 0.021 | -0.0891 | -35.2333
-8.5 | -0.7675 | 0.0134 | -0.0771 | -57.2761
-8 | -0.7188 | 0.0095 | -0.0724 | -75.6632
-7.5 | -0.6636 | 0.00839 | -0.0674 | -79.0942
-7 | -0.6046 | 0.00778 | -0.0634 | -77.7121
-6.5 | -0.5457 | 0.0073 | -0.0598 | -74.7534
-6 | -0.4865 | 0.00692 | -0.0568 | -70.3035
-5.5 | -0.4273 | 0.00659 | -0.0541 | -64.8407
-5 | -0.3702 | 0.00626 | -0.0514 | -59.1374
-4.5 | -0.3132 | 0.00596 | -0.0489 | -52.5503
-4 | -0.2556 | 0.00569 | -0.0468 | -44.9209
-3.5 | -0.2001 | 0.00545 | -0.0444 | -36.7156
-3 | -0.1466 | 0.00527 | -0.0417 | -27.8178
-2.5 | -0.0917 | 0.00512 | -0.0394 | -17.9102
-2 | -0.0323 | 0.00497 | -0.0382 | -6.499
-1.5 | 0.0275 | 0.00482 | -0.0373 | 5.7054
-1 | 0.083 | 0.00471 | -0.0355 | 17.6221
-0.5 | 0.1314 | 0.00478 | -0.0324 | 27.4895
0 | 0.1729 | 0.00497 | -0.028 | 34.7887
0.5 | 0.211 | 0.00505 | -0.0229 | 41.7822
1 | 0.2285 | 0.00384 | -0.0138 | 59.5052
1.5 | 0.264 | 0.00421 | -0.008 | 62.7078
2 | 0.2899 | 0.00464 | 0 | 62.4784
2.5 | 0.3281 | 0.0051 | 0.0053 | 64.3333
3 | 0.3707 | 0.00558 | 0.0096 | 66.4337
3.5 | 0.4177 | 0.00602 | 0.0131 | 69.3854
4 | 0.4641 | 0.00654 | 0.0167 | 70.9633
4.5 | 0.5122 | 0.00705 | 0.02 | 72.6525
5 | 0.5655 | 0.00744 | 0.0225 | 76.0081
5.5 | 0.6199 | 0.00782 | 0.025 | 79.2711
6 | 0.6749 | 0.00822 | 0.0275 | 82.1046
6.5 | 0.7282 | 0.0087 | 0.0305 | 83.7011
7 | 0.781 | 0.00925 | 0.0338 | 84.4324
7.5 | 0.8327 | 0.00986 | 0.0375 | 84.4523
8 | 0.8867 | 0.01048 | 0.0411 | 84.6088
8.5 | 0.94 | 0.01115 | 0.0451 | 84.3049
9 | 0.9919 | 0.01197 | 0.0496 | 82.8655
9.5 | 1.0417 | 0.01292 | 0.0548 | 80.6269
10 | 1.0818 | 0.01434 | 0.0617 | 75.4393
10.5 | 1.0941 | 0.01705 | 0.0715 | 64.1701
11 | 1.0813 | 0.02127 | 0.082 | 50.8369
11.5 | 1.0517 | 0.0269 | 0.0913 | 39.0967
12 | 1.0096 | 0.03395 | 0.0982 | 29.7378
12.5 | 0.9716 | 0.04192 | 0.1013 | 23.1775
13 | 0.9291 | 0.05193 | 0.1002 | 17.8914
13.5 | 0.8962 | 0.06301 | 0.0952 | 14.2231
14 | 0.8673 | 0.07558 | 0.0871 | 11.4753
14.5 | 0.8457 | 0.08867 | 0.0782 | 9.5376
15 | 0.8285 | 0.10137 | 0.0701 | 8.173
15.5 | 0.8094 | 0.11377 | 0.0625 | 7.1144

## 137. Re 18M Mach 0.00 (1)
BIGFOIL.COM POLAR EXPORT
NACA67-214 a=0.0
NACA67-214 a=0.0 |  |  |  | Cl Max: | 1.215 | at alpha= | 12.5 | deg
JavaFoil+Calcfoil stall+Eppler ext transition |  |  |  | L/D Max: | 113.78 | at alpha= | 8 | deg
Re: | 18000000 |  |  | Cd Min: | 0.0046 | at alpha= | 2.5 | deg
Mach: | 0 |  |  | Cl=0 at alpha= | -0.9918 | deg
|  |  |  | @ Cl=0.1, Cd= | 0.0058448
|  |  |  | @ Cl=0.4, Cd= | 0.004748
|  |  |  | @ Cl=0.6, Cd= | 0.0064881
alpha (deg) | Cl | Cd | Cm | Cl/Cd
-18 | -0.694 | 0.14146 | 0.011 | -4.909
-17.5 | -0.718 | 0.13288 | 0.011 | -5.406
-17 | -0.742 | 0.12541 | 0.011 | -5.918
-16.5 | -0.764 | 0.11927 | 0.01 | -6.408
-16 | -0.796 | 0.09718 | 0.011 | -8.195
-15.5 | -0.818 | 0.09019 | 0.011 | -9.07
-15 | -0.838 | 0.08176 | 0.011 | -10.255
-14.5 | -0.956 | 0.02356 | 0.014 | -40.595
-14 | -0.978 | 0.01837 | 0.013 | -53.258
-13.5 | -0.996 | 0.01462 | 0.013 | -68.073
-13 | -1.001 | 0.01281 | 0.012 | -78.113
-12.5 | -0.997 | 0.01198 | 0.011 | -83.23
-12 | -0.989 | 0.01131 | 0.01 | -87.438
-11.5 | -0.978 | 0.01058 | 0.009 | -92.378
-11 | -0.961 | 0.01001 | 0.008 | -95.994
-10.5 | -0.94 | 0.00959 | 0.007 | -97.968
-10 | -0.915 | 0.00917 | 0.006 | -99.753
-9.5 | -0.885 | 0.00876 | 0.005 | -101.049
-9 | -0.852 | 0.00841 | 0.004 | -101.325
-8.5 | -0.815 | 0.00809 | 0.002 | -100.775
-8 | -0.775 | 0.00779 | 0.001 | -99.508
-7.5 | -0.731 | 0.00744 | 0 | -98.367
-7 | -0.685 | 0.00713 | -0.001 | -96.113
-6.5 | -0.636 | 0.00572 | -0.002 | -111.194
-6 | -0.585 | 0.00619 | -0.003 | -94.439
-5.5 | -0.531 | 0.00608 | -0.004 | -87.32
-5 | -0.476 | 0.00599 | -0.005 | -79.389
-4.5 | -0.419 | 0.00593 | -0.007 | -70.74
-4 | -0.361 | 0.00637 | -0.008 | -56.745
-3.5 | -0.302 | 0.00637 | -0.009 | -47.448
-3 | -0.243 | 0.00629 | -0.01 | -38.588
-2.5 | -0.183 | 0.00636 | -0.011 | -28.695
-2 | -0.122 | 0.00636 | -0.012 | -19.204
-1.5 | -0.061 | 0.00667 | -0.014 | -9.214
-1 | -0.001 | 0.0064 | -0.015 | -0.097
-0.5 | 0.06 | 0.00593 | -0.016 | 10.184
0 | 0.121 | 0.0058 | -0.017 | 20.947
0.5 | 0.182 | 0.00569 | -0.018 | 32.064
1 | 0.243 | 0.00545 | -0.019 | 44.533
1.5 | 0.303 | 0.00492 | -0.021 | 61.609
2 | 0.364 | 0.00497 | -0.022 | 73.198
2.5 | 0.424 | 0.0046 | -0.023 | 92.085
3 | 0.483 | 0.00476 | -0.024 | 101.669
3.5 | 0.543 | 0.00615 | -0.025 | 88.213
4 | 0.602 | 0.0065 | -0.026 | 92.519
4.5 | 0.659 | 0.00674 | -0.027 | 97.853
5 | 0.716 | 0.00699 | -0.029 | 102.353
5.5 | 0.771 | 0.00726 | -0.03 | 106.163
6 | 0.825 | 0.0075 | -0.031 | 109.962
6.5 | 0.876 | 0.00793 | -0.032 | 110.451
7 | 0.926 | 0.00824 | -0.033 | 112.416
7.5 | 0.974 | 0.00859 | -0.034 | 113.357
8 | 1.019 | 0.00896 | -0.035 | 113.78
8.5 | 1.061 | 0.00937 | -0.036 | 113.211
9 | 1.098 | 0.00973 | -0.038 | 112.911
9.5 | 1.13 | 0.01018 | -0.039 | 110.947
10 | 1.157 | 0.01066 | -0.04 | 108.551
10.5 | 1.179 | 0.01117 | -0.041 | 105.549
11 | 1.196 | 0.01165 | -0.042 | 102.635
11.5 | 1.208 | 0.01224 | -0.043 | 98.635
12 | 1.214 | 0.01298 | -0.044 | 93.526
12.5 | 1.215 | 0.01378 | -0.045 | 88.178
13 | 1.212 | 0.01463 | -0.046 | 82.789
13.5 | 1.203 | 0.01561 | -0.047 | 77.046
14 | 1.19 | 0.01657 | -0.048 | 71.788
14.5 | 1.17 | 0.01836 | -0.049 | 63.741
15 | 1.148 | 0.01977 | -0.049 | 58.099
15.5 | 1.12 | 0.02231 | -0.05 | 50.19
16 | 1.089 | 0.02518 | -0.051 | 43.253
16.5 | 1.01 | 0.04257 | -0.048 | 23.729
17 | 0.926 | 0.07447 | -0.044 | 12.434
17.5 | 0.875 | 0.09436 | -0.041 | 9.268

## 138. Re 18M Mach 0.00 (2)
BIGFOIL.COM POLAR EXPORT
NACA67-214 a=0.0
NACA67-214 a=0.0 |  |  |  | Cl Max: | 1.6699 | at alpha= | 20 | deg
XFOIL ncrit=9 |  |  |  | L/D Max: | 109.779 | at alpha= | 9 | deg
Re: | 18000000 |  |  | Cd Min: | 0.03045 | at alpha= | 20 | deg
Mach: | 0 |  |  | Cl=0 at alpha= | -1.3505 | deg
|  |  |  | @ Cl=0.1, Cd= | 0.0050976
|  |  |  | @ Cl=0.4, Cd= | 0.0050421
|  |  |  | @ Cl=0.6, Cd= | 0.0062107
alpha (deg) | Cl | Cd | Cm | Cl/Cd
-20 | -1.624 | 0.0217 | -0.0738 | -74.8387
-19.5 | -1.5995 | 0.02041 | -0.0712 | -78.3684
-19 | -1.572 | 0.01931 | -0.0687 | -81.4086
-18.5 | -1.5455 | 0.01818 | -0.0658 | -85.011
-18 | -1.5167 | 0.01718 | -0.0631 | -88.2829
-17.5 | -1.4851 | 0.01629 | -0.0606 | -91.1664
-17 | -1.4519 | 0.01551 | -0.0583 | -93.6106
-16.5 | -1.4181 | 0.01472 | -0.0558 | -96.3383
-15.5 | -1.3455 | 0.01338 | -0.0514 | -100.5605
-15 | -1.3071 | 0.0128 | -0.0494 | -102.1172
-14.5 | -1.2679 | 0.01225 | -0.0474 | -103.502
-14 | -1.2277 | 0.01174 | -0.0456 | -104.5741
-13.5 | -1.1866 | 0.01123 | -0.0437 | -105.6634
-13 | -1.1452 | 0.01072 | -0.0419 | -106.8284
-12.5 | -1.1022 | 0.01028 | -0.0403 | -107.2179
-12 | -1.0597 | 0.0098 | -0.0386 | -108.1327
-11.5 | -1.0171 | 0.00927 | -0.0367 | -109.7195
-11 | -0.9738 | 0.00885 | -0.035 | -110.0339
-10.5 | -0.9288 | 0.00851 | -0.0335 | -109.1422
-10 | -0.8848 | 0.00813 | -0.0318 | -108.8315
-9.5 | -0.8401 | 0.00783 | -0.0301 | -107.2925
-9 | -0.7956 | 0.00753 | -0.0283 | -105.6574
-8.5 | -0.7512 | 0.00729 | -0.0264 | -103.0453
-8 | -0.7022 | 0.00702 | -0.0255 | -100.0285
-7.5 | -0.6526 | 0.00672 | -0.0248 | -97.1131
-7 | -0.6017 | 0.00647 | -0.0243 | -92.9985
-6.5 | -0.5501 | 0.00625 | -0.0239 | -88.016
-6 | -0.4988 | 0.00601 | -0.0235 | -82.995
-5.5 | -0.4461 | 0.00581 | -0.0233 | -76.7814
-5 | -0.393 | 0.00559 | -0.0232 | -70.3041
-4.5 | -0.339 | 0.00542 | -0.0232 | -62.5461
-4 | -0.2852 | 0.00525 | -0.0233 | -54.3238
-3.5 | -0.2304 | 0.00511 | -0.0235 | -45.0881
-3 | -0.1757 | 0.00496 | -0.0237 | -35.4234
-2.5 | -0.1209 | 0.00484 | -0.024 | -24.9793
-2 | -0.0667 | 0.00477 | -0.0241 | -13.9832
-1.5 | -0.0148 | 0.00484 | -0.0237 | -3.0579
-1 | 0.0347 | 0.00491 | -0.0229 | 7.0672
0 | 0.1287 | 0.00518 | -0.0204 | 24.8456
0.5 | 0.178 | 0.00511 | -0.0196 | 34.8337
1 | 0.2209 | 0.00505 | -0.0175 | 43.7426
1.5 | 0.2511 | 0.00451 | -0.0131 | 55.6763
2 | 0.2983 | 0.00452 | -0.0118 | 65.9956
2.5 | 0.3485 | 0.00478 | -0.0111 | 72.9079
3 | 0.3996 | 0.00504 | -0.0107 | 79.2857
3.5 | 0.45 | 0.00531 | -0.01 | 84.7458
4 | 0.4971 | 0.00568 | -0.0088 | 87.5176
4.5 | 0.5459 | 0.00596 | -0.0078 | 91.594
5 | 0.5949 | 0.00619 | -0.0069 | 96.1066
5.5 | 0.6392 | 0.00637 | -0.005 | 100.3454
6 | 0.6819 | 0.00659 | -0.0028 | 103.475
6.5 | 0.7259 | 0.00684 | -0.0009 | 106.1257
7 | 0.77 | 0.00714 | 0.0009 | 107.8431
7.5 | 0.8131 | 0.00747 | 0.0028 | 108.8487
8 | 0.8559 | 0.00786 | 0.0047 | 108.8931
8.5 | 0.8993 | 0.00823 | 0.0064 | 109.271
9 | 0.943 | 0.00859 | 0.008 | 109.7788
9.5 | 0.9853 | 0.009 | 0.0098 | 109.4778
10 | 1.0276 | 0.00941 | 0.0115 | 109.203
10.5 | 1.0695 | 0.00982 | 0.0133 | 108.9104
11 | 1.1119 | 0.01024 | 0.0149 | 108.584
11.5 | 1.1506 | 0.01079 | 0.017 | 106.6358
12 | 1.1913 | 0.01131 | 0.0187 | 105.3316
12.5 | 1.229 | 0.01188 | 0.0209 | 103.4512
13 | 1.2672 | 0.01248 | 0.0229 | 101.5385
14 | 1.3407 | 0.01377 | 0.0271 | 97.3638
14.5 | 1.3757 | 0.01449 | 0.0293 | 94.9413
15 | 1.4095 | 0.0153 | 0.0315 | 92.1242
15.5 | 1.4411 | 0.01618 | 0.034 | 89.0667
16 | 1.4696 | 0.01725 | 0.0368 | 85.1942
16.5 | 1.499 | 0.01832 | 0.0392 | 81.8231
17 | 1.5259 | 0.0195 | 0.0419 | 78.2513
17.5 | 1.5531 | 0.02075 | 0.0443 | 74.8482
18 | 1.5788 | 0.02208 | 0.0467 | 71.5036
18.5 | 1.6011 | 0.02365 | 0.0493 | 67.6998
19 | 1.6139 | 0.02585 | 0.0526 | 62.4333
19.5 | 1.6263 | 0.0279 | 0.0561 | 58.2903
20 | 1.6699 | 0.03045 | 0.0523 | 54.8407

## 139. Re 18M Mach 0.10 (1)
BIGFOIL.COM POLAR EXPORT
NACA67-214 a=0.0
NACA67-214 a=0.0 |  |  |  | Cl Max: | 1.204 | at alpha= | 12 | deg
JavaFoil+Calcfoil stall+Eppler ext transition |  |  |  | L/D Max: | 113.234 | at alpha= | 8.5 | deg
Re: | 18000000 |  |  | Cd Min: | 0.00459 | at alpha= | 2.5 | deg
Mach: | 0.1 |  |  | Cl=0 at alpha= | -0.99194 | deg
|  |  |  | @ Cl=0.1, Cd= | 0.0058869
|  |  |  | @ Cl=0.4, Cd= | 0.0047547
|  |  |  | @ Cl=0.6, Cd= | 0.0065256
alpha (deg) | Cl | Cd | Cm | Cl/Cd
-17.5 | -0.672 | 0.13687 | 0.011 | -4.913
-17 | -0.699 | 0.12931 | 0.01 | -5.408
-16.5 | -0.725 | 0.12058 | 0.01 | -6.017
-16 | -0.75 | 0.11562 | 0.01 | -6.489
-15.5 | -0.774 | 0.10783 | 0.009 | -7.178
-15 | -0.805 | 0.0874 | 0.01 | -9.209
-14.5 | -0.819 | 0.07904 | 0.01 | -10.363
-14 | -0.841 | 0.06467 | 0.01 | -13.006
-13.5 | -0.964 | 0.01673 | 0.013 | -57.622
-13 | -0.981 | 0.01332 | 0.012 | -73.61
-12.5 | -0.983 | 0.01206 | 0.011 | -81.507
-12 | -0.977 | 0.01157 | 0.01 | -84.434
-11.5 | -0.968 | 0.01074 | 0.009 | -90.163
-11 | -0.954 | 0.01016 | 0.008 | -93.858
-10.5 | -0.935 | 0.00973 | 0.007 | -96.114
-10 | -0.911 | 0.00925 | 0.006 | -98.525
-9.5 | -0.884 | 0.00886 | 0.005 | -99.775
-9 | -0.852 | 0.0085 | 0.004 | -100.156
-8.5 | -0.816 | 0.00815 | 0.002 | -100.122
-8 | -0.776 | 0.00783 | 0.001 | -99.132
-7.5 | -0.733 | 0.00749 | 0 | -97.923
-7 | -0.687 | 0.00721 | -0.001 | -95.237
-6.5 | -0.638 | 0.00573 | -0.002 | -111.347
-6 | -0.587 | 0.00564 | -0.003 | -103.98
-5.5 | -0.533 | 0.0061 | -0.004 | -87.477
-5 | -0.478 | 0.00603 | -0.005 | -79.294
-4.5 | -0.421 | 0.00596 | -0.007 | -70.692
-4 | -0.363 | 0.00595 | -0.008 | -60.985
-3.5 | -0.304 | 0.00634 | -0.009 | -47.9
-3 | -0.244 | 0.00634 | -0.01 | -38.439
-2.5 | -0.184 | 0.00633 | -0.011 | -28.985
-2 | -0.123 | 0.00636 | -0.012 | -19.295
-1.5 | -0.062 | 0.00668 | -0.014 | -9.25
-1 | -0.001 | 0.00641 | -0.015 | -0.097
-0.5 | 0.061 | 0.00597 | -0.016 | 10.174
0 | 0.122 | 0.00584 | -0.017 | 20.88
0.5 | 0.183 | 0.0057 | -0.018 | 32.13
1 | 0.244 | 0.00513 | -0.019 | 47.598
1.5 | 0.305 | 0.00494 | -0.021 | 61.738
2 | 0.366 | 0.00497 | -0.022 | 73.611
2.5 | 0.426 | 0.00459 | -0.023 | 92.685
3 | 0.486 | 0.00574 | -0.024 | 84.579
3.5 | 0.545 | 0.00619 | -0.025 | 88.153
4 | 0.604 | 0.00655 | -0.026 | 92.293
4.5 | 0.662 | 0.00679 | -0.028 | 97.491
5 | 0.719 | 0.00703 | -0.029 | 102.28
5.5 | 0.774 | 0.00729 | -0.03 | 106.263
6 | 0.828 | 0.00753 | -0.031 | 110.044
6.5 | 0.88 | 0.00797 | -0.032 | 110.395
7 | 0.93 | 0.00829 | -0.033 | 112.101
7.5 | 0.977 | 0.00865 | -0.034 | 112.973
8 | 1.022 | 0.00903 | -0.035 | 113.192
8.5 | 1.064 | 0.00939 | -0.037 | 113.234
9 | 1.1 | 0.00983 | -0.038 | 111.862
9.5 | 1.131 | 0.01029 | -0.039 | 109.874
10 | 1.156 | 0.01075 | -0.04 | 107.569
10.5 | 1.176 | 0.01129 | -0.041 | 104.165
11 | 1.191 | 0.0118 | -0.042 | 100.975
11.5 | 1.2 | 0.01239 | -0.043 | 96.869
12 | 1.204 | 0.01318 | -0.044 | 91.316
12.5 | 1.202 | 0.01402 | -0.045 | 85.678
13 | 1.194 | 0.01505 | -0.046 | 79.327
13.5 | 1.181 | 0.016 | -0.047 | 73.818
14 | 1.163 | 0.01716 | -0.048 | 67.773
14.5 | 1.139 | 0.01902 | -0.049 | 59.88
15 | 1.111 | 0.02082 | -0.049 | 53.343
15.5 | 1.076 | 0.02411 | -0.05 | 44.631
16 | 0.984 | 0.04717 | -0.046 | 20.863
16.5 | 0.907 | 0.07572 | -0.042 | 11.975
17 | 0.853 | 0.09491 | -0.04 | 8.992

## 140. Re 18M Mach 0.10 (2)
BIGFOIL.COM POLAR EXPORT
NACA67-214 a=0.0
NACA67-214 a=0.0 |  |  |  | Cl Max: | 1.6662 | at alpha= | 20 | deg
XFOIL ncrit=9 |  |  |  | L/D Max: | 108.916 | at alpha= | 9 | deg
Re: | 18000000 |  |  | Cd Min: | 0.03268 | at alpha= | 20 | deg
Mach: | 0.1 |  |  | Cl=0 at alpha= | -1.3592 | deg
|  |  |  | @ Cl=0.1, Cd= | 0.0051196
|  |  |  | @ Cl=0.4, Cd= | 0.005048
|  |  |  | @ Cl=0.6, Cd= | 0.0062238
alpha (deg) | Cl | Cd | Cm | Cl/Cd
-20 | -1.6234 | 0.02324 | -0.0805 | -69.8537
-19.5 | -1.6034 | 0.02161 | -0.0772 | -74.1971
-19 | -1.5773 | 0.02032 | -0.0743 | -77.623
-18.5 | -1.551 | 0.01908 | -0.0713 | -81.2893
-18 | -1.5226 | 0.01794 | -0.0683 | -84.8718
-17.5 | -1.4928 | 0.01692 | -0.0653 | -88.227
-17 | -1.4591 | 0.01607 | -0.0627 | -90.7965
-16.5 | -1.4255 | 0.0152 | -0.06 | -93.7829
-16 | -1.39 | 0.01448 | -0.0574 | -95.9945
-15.5 | -1.3526 | 0.01375 | -0.055 | -98.3709
-15 | -1.3146 | 0.01312 | -0.0527 | -100.1982
-14.5 | -1.2743 | 0.01254 | -0.0506 | -101.6188
-14 | -1.2343 | 0.01199 | -0.0484 | -102.9441
-13.5 | -1.1924 | 0.01145 | -0.0465 | -104.1397
-13 | -1.1508 | 0.01091 | -0.0444 | -105.4812
-12.5 | -1.107 | 0.01045 | -0.0427 | -105.933
-12 | -1.064 | 0.00995 | -0.0408 | -106.9347
-11.5 | -1.0209 | 0.00941 | -0.0388 | -108.491
-11 | -0.9767 | 0.00898 | -0.0371 | -108.7639
-10.5 | -0.9312 | 0.00862 | -0.0354 | -108.0278
-10 | -0.887 | 0.0082 | -0.0336 | -108.1707
-9.5 | -0.8414 | 0.00788 | -0.0319 | -106.7766
-9 | -0.796 | 0.00758 | -0.0301 | -105.0132
-8.5 | -0.7513 | 0.00731 | -0.0281 | -102.777
-8 | -0.7042 | 0.00706 | -0.0267 | -99.745
-7.5 | -0.6545 | 0.00676 | -0.0258 | -96.8195
-7 | -0.6035 | 0.0065 | -0.0251 | -92.8462
-6.5 | -0.5517 | 0.00627 | -0.0247 | -87.9904
-6 | -0.5001 | 0.00603 | -0.0241 | -82.9353
-5.5 | -0.4472 | 0.00583 | -0.0239 | -76.7067
-5 | -0.394 | 0.00561 | -0.0237 | -70.2317
-4.5 | -0.3398 | 0.00543 | -0.0237 | -62.5783
-4 | -0.2857 | 0.00526 | -0.0237 | -54.3156
-3.5 | -0.2307 | 0.00512 | -0.0239 | -45.0586
-3 | -0.1757 | 0.00497 | -0.0241 | -35.3521
-2.5 | -0.1206 | 0.00485 | -0.0243 | -24.866
-2 | -0.066 | 0.00477 | -0.0244 | -13.8365
-1.5 | -0.014 | 0.00484 | -0.0241 | -2.8926
-1 | 0.0357 | 0.00491 | -0.0232 | 7.2709
-0.5 | 0.0833 | 0.00508 | -0.022 | 16.3976
0 | 0.1297 | 0.00519 | -0.0206 | 24.9904
0.5 | 0.1791 | 0.00511 | -0.0197 | 35.0489
1 | 0.2221 | 0.00504 | -0.0176 | 44.0675
1.5 | 0.2516 | 0.00447 | -0.0129 | 56.2864
2 | 0.2991 | 0.00453 | -0.0117 | 66.0265
2.5 | 0.3493 | 0.00479 | -0.0109 | 72.9228
3 | 0.4004 | 0.00505 | -0.0104 | 79.2871
3.5 | 0.4509 | 0.00532 | -0.0097 | 84.7556
4 | 0.4979 | 0.00569 | -0.0083 | 87.5044
4.5 | 0.5466 | 0.00598 | -0.0073 | 91.4047
5 | 0.5947 | 0.0062 | -0.0061 | 95.9194
5.5 | 0.6371 | 0.00639 | -0.0036 | 99.7027
6 | 0.6809 | 0.00663 | -0.0015 | 102.6998
6.5 | 0.7254 | 0.00689 | 0.0003 | 105.283
7 | 0.77 | 0.00718 | 0.0021 | 107.2423
7.5 | 0.814 | 0.00753 | 0.0039 | 108.1009
8 | 0.8563 | 0.00793 | 0.006 | 107.9823
8.5 | 0.9009 | 0.00829 | 0.0076 | 108.6731
9 | 0.9443 | 0.00867 | 0.0094 | 108.9158
9.5 | 0.9875 | 0.00909 | 0.0112 | 108.6359
10 | 1.0295 | 0.00951 | 0.0131 | 108.2545
10.5 | 1.0725 | 0.00992 | 0.0148 | 108.1149
11 | 1.114 | 0.01038 | 0.0167 | 107.3218
11.5 | 1.1538 | 0.01095 | 0.0188 | 105.3699
12 | 1.1939 | 0.0115 | 0.0208 | 103.8174
12.5 | 1.2325 | 0.01208 | 0.023 | 102.0281
13 | 1.271 | 0.0127 | 0.0251 | 100.0787
13.5 | 1.3087 | 0.01335 | 0.0273 | 98.03
14 | 1.3448 | 0.01406 | 0.0296 | 95.6472
14.5 | 1.3805 | 0.01481 | 0.0319 | 93.214
15 | 1.4115 | 0.01576 | 0.0348 | 89.5622
15.5 | 1.4447 | 0.01668 | 0.0371 | 86.6127
16 | 1.4724 | 0.01783 | 0.0402 | 82.5799
16.5 | 1.5022 | 0.01894 | 0.0427 | 79.3136
17 | 1.5309 | 0.02013 | 0.0453 | 76.0507
17.5 | 1.555 | 0.0216 | 0.0482 | 71.9907
18 | 1.5799 | 0.02307 | 0.0509 | 68.4829
18.5 | 1.6008 | 0.02485 | 0.0537 | 64.4185
19 | 1.61 | 0.0274 | 0.0573 | 58.7591
19.5 | 1.6244 | 0.02959 | 0.0603 | 54.8969
20 | 1.6662 | 0.03268 | 0.0564 | 50.9853

## 141. Re 18M Mach 0.25 (1)
BIGFOIL.COM POLAR EXPORT
NACA67-214 a=0.0
NACA67-214 a=0.0 |  |  |  | Cl Max: | 1.148 | at alpha= | 10.5 | deg
JavaFoil+Calcfoil stall+Eppler ext transition |  |  |  | L/D Max: | 110.303 | at alpha= | 6.5 | deg
Re: | 18000000 |  |  | Cd Min: | 0.00459 | at alpha= | 1.5 | deg
Mach: | 0.25 |  |  | Cl=0 at alpha= | -0.99206 | deg
|  |  |  | @ Cl=0.1, Cd= | 0.0059354
|  |  |  | @ Cl=0.4, Cd= | 0.0055108
|  |  |  | @ Cl=0.6, Cd= | 0.0065821
alpha (deg) | Cl | Cd | Cm | Cl/Cd
-16 | -0.432 | 0.12803 | 0.009 | -3.375
-15.5 | -0.495 | 0.12215 | 0.009 | -4.056
-15 | -0.551 | 0.11427 | 0.008 | -4.826
-14.5 | -0.591 | 0.10841 | 0.008 | -5.452
-14 | -0.627 | 0.10123 | 0.007 | -6.19
-13.5 | -0.662 | 0.08502 | 0.008 | -7.781
-13 | -0.689 | 0.07886 | 0.007 | -8.738
-12.5 | -0.716 | 0.06916 | 0.007 | -10.355
-12 | -0.733 | 0.06428 | 0.007 | -11.404
-11.5 | -0.883 | 0.01225 | 0.009 | -72.101
-11 | -0.891 | 0.01122 | 0.008 | -79.365
-10.5 | -0.889 | 0.01064 | 0.007 | -83.54
-10 | -0.881 | 0.00991 | 0.006 | -88.863
-9.5 | -0.865 | 0.0094 | 0.005 | -91.989
-9 | -0.842 | 0.00895 | 0.004 | -94.07
-8.5 | -0.813 | 0.00854 | 0.003 | -95.244
-8 | -0.779 | 0.00815 | 0.001 | -95.569
-7.5 | -0.74 | 0.00781 | 0 | -94.723
-7 | -0.696 | 0.00746 | -0.001 | -93.381
-6.5 | -0.649 | 0.00717 | -0.002 | -90.578
-6 | -0.598 | 0.00696 | -0.003 | -86.003
-5.5 | -0.545 | 0.00568 | -0.004 | -95.964
-5 | -0.489 | 0.00561 | -0.006 | -87.187
-4.5 | -0.432 | 0.00604 | -0.007 | -71.486
-4 | -0.372 | 0.00602 | -0.008 | -61.766
-3.5 | -0.312 | 0.00601 | -0.009 | -51.809
-3 | -0.25 | 0.00599 | -0.01 | -41.785
-2.5 | -0.188 | 0.00642 | -0.012 | -29.333
-2 | -0.126 | 0.00646 | -0.013 | -19.509
-1.5 | -0.063 | 0.00622 | -0.014 | -10.206
-1 | -0.001 | 0.00593 | -0.015 | -0.108
-0.5 | 0.062 | 0.00605 | -0.016 | 10.313
0 | 0.125 | 0.00586 | -0.018 | 21.405
0.5 | 0.188 | 0.00547 | -0.019 | 34.435
1 | 0.25 | 0.00519 | -0.02 | 48.247
1.5 | 0.313 | 0.00459 | -0.021 | 68.199
2 | 0.375 | 0.00541 | -0.022 | 69.391
2.5 | 0.437 | 0.00566 | -0.024 | 77.224
3 | 0.498 | 0.0059 | -0.025 | 84.527
3.5 | 0.559 | 0.00632 | -0.026 | 88.487
4 | 0.62 | 0.00671 | -0.027 | 92.357
4.5 | 0.679 | 0.00698 | -0.028 | 97.271
5 | 0.737 | 0.00722 | -0.029 | 102.036
5.5 | 0.793 | 0.0075 | -0.031 | 105.726
6 | 0.847 | 0.00781 | -0.032 | 108.403
6.5 | 0.899 | 0.00815 | -0.033 | 110.303
7 | 0.948 | 0.0086 | -0.034 | 110.192
7.5 | 0.994 | 0.00904 | -0.035 | 109.973
8 | 1.036 | 0.00947 | -0.036 | 109.356
8.5 | 1.074 | 0.00992 | -0.038 | 108.283
9 | 1.105 | 0.01043 | -0.039 | 105.971
9.5 | 1.127 | 0.0109 | -0.04 | 103.37
10 | 1.142 | 0.01155 | -0.041 | 98.855
10.5 | 1.148 | 0.01216 | -0.042 | 94.429
11 | 1.146 | 0.01289 | -0.043 | 88.866
11.5 | 1.134 | 0.01373 | -0.044 | 82.612
12 | 1.112 | 0.01488 | -0.045 | 74.747
12.5 | 1.081 | 0.01621 | -0.046 | 66.648
13 | 1.041 | 0.0174 | -0.047 | 59.802
13.5 | 0.979 | 0.02214 | -0.047 | 44.216
14 | 0.807 | 0.07695 | -0.035 | 10.484
14.5 | 0.742 | 0.0923 | -0.032 | 8.038
15 | 0.683 | 0.09981 | -0.032 | 6.848
15.5 | 0.621 | 0.10745 | -0.032 | 5.783

## 142. Re 18M Mach 0.25 (2)
BIGFOIL.COM POLAR EXPORT
NACA67-214 a=0.0
NACA67-214 a=0.0 |  |  |  | Cl Max: | 1.6211 | at alpha= | 20 | deg
XFOIL ncrit=9 |  |  |  | L/D Max: | 104.511 | at alpha= | 8.5 | deg
Re: | 18000000 |  |  | Cd Min: | 0.04874 | at alpha= | 20 | deg
Mach: | 0.25 |  |  | Cl=0 at alpha= | -1.399 | deg
|  |  |  | @ Cl=0.1, Cd= | 0.0050789
|  |  |  | @ Cl=0.4, Cd= | 0.0050886
|  |  |  | @ Cl=0.6, Cd= | 0.0063978
alpha (deg) | Cl | Cd | Cm | Cl/Cd
-20 | -1.5079 | 0.04147 | -0.1159 | -36.3612
-19.5 | -1.518 | 0.03612 | -0.1139 | -42.0266
-19 | -1.5036 | 0.03296 | -0.1111 | -45.6189
-18.5 | -1.5126 | 0.0287 | -0.1065 | -52.7038
-18 | -1.5118 | 0.02532 | -0.1013 | -59.7077
-17.5 | -1.497 | 0.02296 | -0.0962 | -65.2003
-17 | -1.4649 | 0.02157 | -0.0922 | -67.9138
-16.5 | -1.4495 | 0.0193 | -0.0864 | -75.1036
-15.5 | -1.3847 | 0.01667 | -0.0775 | -83.0654
-15 | -1.3462 | 0.01567 | -0.0736 | -85.9094
-14.5 | -1.3068 | 0.01475 | -0.0697 | -88.5966
-14 | -1.2644 | 0.01399 | -0.0663 | -90.3788
-13.5 | -1.2237 | 0.01304 | -0.0626 | -93.842
-13 | -1.1794 | 0.01233 | -0.0595 | -95.6529
-12.5 | -1.1347 | 0.01159 | -0.0565 | -97.9034
-12 | -1.0894 | 0.01087 | -0.0536 | -100.2208
-11.5 | -1.044 | 0.01018 | -0.0507 | -102.554
-11 | -0.996 | 0.00965 | -0.0482 | -103.2124
-10.5 | -0.948 | 0.00919 | -0.0459 | -103.1556
-10 | -0.9005 | 0.00866 | -0.0435 | -103.9838
-9.5 | -0.8519 | 0.00826 | -0.0413 | -103.1356
-9 | -0.8025 | 0.00788 | -0.0394 | -101.8401
-8.5 | -0.7535 | 0.00754 | -0.0374 | -99.9337
-7.5 | -0.6565 | 0.00692 | -0.0332 | -94.8699
-7 | -0.6098 | 0.00666 | -0.0308 | -91.5616
-6.5 | -0.5591 | 0.00639 | -0.0293 | -87.4961
-6 | -0.5059 | 0.00616 | -0.0284 | -82.1266
-5.5 | -0.4528 | 0.00592 | -0.0275 | -76.4865
-5 | -0.3983 | 0.00569 | -0.027 | -70
-4.5 | -0.343 | 0.0055 | -0.0266 | -62.3636
-4 | -0.2878 | 0.00532 | -0.0263 | -54.0977
-3.5 | -0.2315 | 0.00517 | -0.0263 | -44.7776
-3 | -0.1752 | 0.005 | -0.0263 | -35.04
-2.5 | -0.1187 | 0.00488 | -0.0264 | -24.3238
-2 | -0.0625 | 0.00478 | -0.0264 | -13.0753
-1 | 0.0415 | 0.00489 | -0.0249 | 8.4867
-0.5 | 0.0898 | 0.00505 | -0.0235 | 17.7822
0 | 0.1357 | 0.00518 | -0.0215 | 26.1969
0.5 | 0.185 | 0.00512 | -0.0203 | 36.1328
1 | 0.2282 | 0.00501 | -0.0179 | 45.5489
1.5 | 0.2537 | 0.00432 | -0.0121 | 58.7269
2 | 0.3029 | 0.00456 | -0.0107 | 66.4254
2.5 | 0.3529 | 0.00483 | -0.0096 | 73.0642
3 | 0.4039 | 0.00511 | -0.0086 | 79.0411
3.5 | 0.454 | 0.00539 | -0.0074 | 84.2301
4 | 0.4987 | 0.00576 | -0.005 | 86.5799
4.5 | 0.5392 | 0.00603 | -0.0017 | 89.4196
5 | 0.5842 | 0.00631 | 0.0007 | 92.5832
5.5 | 0.631 | 0.00657 | 0.0026 | 96.0426
6 | 0.6781 | 0.00683 | 0.0045 | 99.2826
6.5 | 0.725 | 0.00714 | 0.0063 | 101.5406
7 | 0.7717 | 0.00746 | 0.0082 | 103.445
7.5 | 0.8166 | 0.00787 | 0.0105 | 103.7611
8 | 0.8615 | 0.00831 | 0.0127 | 103.6703
8.5 | 0.9082 | 0.00869 | 0.0146 | 104.5109
9 | 0.9528 | 0.00916 | 0.0169 | 104.0175
9.5 | 0.9979 | 0.00963 | 0.0191 | 103.6241
10 | 1.0425 | 0.01009 | 0.0213 | 103.3201
10.5 | 1.0874 | 0.01058 | 0.0236 | 102.7788
11 | 1.1291 | 0.01119 | 0.0263 | 100.9026
11.5 | 1.1708 | 0.01186 | 0.029 | 98.7184
12 | 1.2117 | 0.01255 | 0.0318 | 96.5498
12.5 | 1.2533 | 0.01323 | 0.0345 | 94.7317
13 | 1.2923 | 0.01401 | 0.0376 | 92.2413
14 | 1.3678 | 0.0158 | 0.0439 | 86.5696
14.5 | 1.3989 | 0.01706 | 0.0478 | 81.9988
15 | 1.4318 | 0.01826 | 0.0513 | 78.4118
15.5 | 1.4645 | 0.01956 | 0.0548 | 74.8722
16 | 1.4915 | 0.02116 | 0.0587 | 70.4868
16.5 | 1.5154 | 0.02305 | 0.0626 | 65.744
17 | 1.5363 | 0.02521 | 0.0666 | 60.9401
17.5 | 1.5549 | 0.02765 | 0.0703 | 56.2351
18 | 1.5727 | 0.03033 | 0.0737 | 51.853
18.5 | 1.5845 | 0.03353 | 0.077 | 47.2562
19 | 1.5898 | 0.03743 | 0.0799 | 42.474
19.5 | 1.6012 | 0.04223 | 0.08 | 37.9162
20 | 1.6211 | 0.04874 | 0.0757 | 33.2602

## 143. Re 18M Mach 0.50 (1)
BIGFOIL.COM POLAR EXPORT
NACA67-214 a=0.0
NACA67-214 a=0.0 |  |  |  | Cl Max: | 1.153 | at alpha= | 20 | deg
JavaFoil+Calcfoil stall+Eppler ext transition |  |  |  | L/D Max: | 101.488 | at alpha= | 5.5 | deg
Re: | 18000000 |  |  | Cd Min: | 0.00563 | at alpha= | 1 | deg
Mach: | 0.5 |  |  | Cl=0 at alpha= | -0.99296 | deg
|  |  |  | @ Cl=0.1, Cd= | 0.00583
|  |  |  | @ Cl=0.4, Cd= | 0.0057678
|  |  |  | @ Cl=0.6, Cd= | 0.0069163
alpha (deg) | Cl | Cd | Cm | Cl/Cd
-20 | -1.046 | 0.17306 | 0.018 | -6.045
-19.5 | -1.018 | 0.17262 | 0.017 | -5.899
-19 | -0.991 | 0.16487 | 0.016 | -6.009
-18.5 | -0.966 | 0.15187 | 0.016 | -6.36
-18 | -0.939 | 0.14715 | 0.015 | -6.378
-17.5 | -0.91 | 0.14183 | 0.014 | -6.419
-17 | -0.883 | 0.13763 | 0.013 | -6.416
-16.5 | -0.856 | 0.12882 | 0.013 | -6.645
-16 | -0.829 | 0.11908 | 0.012 | -6.965
-15.5 | -0.802 | 0.11501 | 0.011 | -6.971
-15 | -0.776 | 0.10268 | 0.011 | -7.56
-14.5 | -0.749 | 0.09603 | 0.01 | -7.801
-14 | -0.728 | 0.08339 | 0.01 | -8.733
-13.5 | -0.717 | 0.06608 | 0.011 | -10.852
-13 | -0.796 | 0.01649 | 0.013 | -48.262
-12.5 | -0.637 | 0.08462 | 0.007 | -7.523
-12 | -0.61 | 0.07766 | 0.006 | -7.855
-11.5 | -0.585 | 0.06978 | 0.006 | -8.386
-11 | -0.571 | 0.05491 | 0.006 | -10.394
-10.5 | -0.64 | 0.01234 | 0.008 | -51.841
-10 | -0.608 | 0.01136 | 0.006 | -53.574
-9.5 | -0.471 | 0.0632 | 0.003 | -7.452
-9 | -0.445 | 0.0555 | 0.002 | -8.015
-8.5 | -0.421 | 0.04805 | 0.002 | -8.768
-8 | -0.388 | 0.05218 | 0.001 | -7.443
-7.5 | -0.362 | 0.04658 | 0 | -7.77
-7 | -0.621 | 0.00924 | -0.001 | -67.189
-6.5 | -0.647 | 0.00855 | -0.002 | -75.67
-6 | -0.625 | 0.00796 | -0.004 | -78.551
-5.5 | -0.584 | 0.00758 | -0.005 | -77.061
-5 | -0.532 | 0.00744 | -0.006 | -71.556
-4.5 | -0.474 | 0.00724 | -0.008 | -65.405
-4 | -0.411 | 0.00708 | -0.009 | -58.019
-3.5 | -0.345 | 0.0069 | -0.01 | -49.943
-3 | -0.278 | 0.0068 | -0.012 | -40.861
-2.5 | -0.209 | 0.00653 | -0.013 | -32.069
-2 | -0.14 | 0.00655 | -0.014 | -21.416
-1.5 | -0.071 | 0.00619 | -0.016 | -11.425
-1 | -0.001 | 0.00572 | -0.017 | -0.124
-0.5 | 0.07 | 0.00592 | -0.018 | 11.768
0 | 0.14 | 0.00571 | -0.02 | 24.45
0.5 | 0.21 | 0.00596 | -0.021 | 35.154
1 | 0.279 | 0.00563 | -0.022 | 49.474
1.5 | 0.348 | 0.0057 | -0.024 | 61.042
2 | 0.417 | 0.00579 | -0.025 | 72.08
2.5 | 0.486 | 0.00615 | -0.026 | 79.03
3 | 0.554 | 0.00647 | -0.028 | 85.58
3.5 | 0.621 | 0.00712 | -0.029 | 87.263
4 | 0.688 | 0.0075 | -0.03 | 91.694
4.5 | 0.751 | 0.00784 | -0.031 | 95.826
5 | 0.812 | 0.0082 | -0.033 | 99.025
5.5 | 0.869 | 0.00856 | -0.034 | 101.488
6 | 0.919 | 0.00928 | -0.035 | 99.088
6.5 | 0.961 | 0.0098 | -0.037 | 98.065
7 | 0.989 | 0.01046 | -0.038 | 94.596
7.5 | 0.994 | 0.01121 | -0.039 | 88.631
8 | 0.944 | 0.01218 | -0.04 | 77.54
8.5 | 0.639 | 0.0132 | -0.042 | 48.409
9 | 0.669 | 0.01485 | -0.043 | 45.073
9.5 | 0.581 | 0.06218 | -0.024 | 9.346
10 | 0.727 | 0.01761 | -0.045 | 41.292
10.5 | 0.636 | 0.0691 | -0.025 | 9.198
11 | 0.8 | 0.01633 | -0.048 | 49.019
11.5 | 0.83 | 0.01803 | -0.049 | 46.034
12 | 0.849 | 0.02248 | -0.049 | 37.765
12.5 | 0.748 | 0.08403 | -0.03 | 8.897
13 | 0.92 | 0.02156 | -0.052 | 42.673
13.5 | 0.863 | 0.05284 | -0.046 | 16.338
14 | 0.836 | 0.09045 | -0.036 | 9.247
14.5 | 0.866 | 0.09399 | -0.038 | 9.216
15 | 0.881 | 0.11311 | -0.034 | 7.792
15.5 | 0.908 | 0.12332 | -0.034 | 7.363
16 | 0.936 | 0.12925 | -0.036 | 7.24
16.5 | 0.965 | 0.1327 | -0.038 | 7.271
17 | 0.992 | 0.1408 | -0.039 | 7.047
17.5 | 1.016 | 0.15697 | -0.038 | 6.474
18 | 1.045 | 0.1607 | -0.04 | 6.501
18.5 | 1.073 | 0.16239 | -0.041 | 6.608
19 | 1.101 | 0.1702 | -0.043 | 6.467
19.5 | 1.126 | 0.18381 | -0.043 | 6.125
20 | 1.153 | 0.19166 | -0.044 | 6.017

## 144. Re 18M Mach 0.50 (2)
BIGFOIL.COM POLAR EXPORT
NACA67-214 a=0.0
NACA67-214 a=0.0 |  |  |  | Cl Max: | 1.1014 | at alpha= | 10.5 | deg
XFOIL ncrit=9 |  |  |  | L/D Max: | 86.8841 | at alpha= | 8 | deg
Re: | 18000000 |  |  | Cd Min: | 0.11301 | at alpha= | 15.5 | deg
Mach: | 0.5 |  |  | Cl=0 at alpha= | -99 | deg
|  |  |  | @ Cl=0.1, Cd= | 0.00516
|  |  |  | @ Cl=0.4, Cd= | 0.0057581
|  |  |  | @ Cl=0.6, Cd= | 0.0074971
alpha (deg) | Cl | Cd | Cm | Cl/Cd
0 | 0.1678 | 0.00516 | -0.027 | 32.5194
0.5 | 0.2103 | 0.00521 | -0.0228 | 40.3647
1 | 0.2502 | 0.00486 | -0.018 | 51.4815
1.5 | 0.2598 | 0.00424 | -0.0072 | 61.2736
2 | 0.2893 | 0.00464 | 0.0001 | 62.3491
2.5 | 0.3287 | 0.00506 | 0.0052 | 64.9605
3.5 | 0.4196 | 0.00595 | 0.0127 | 70.521
4 | 0.4663 | 0.00645 | 0.0163 | 72.2946
4.5 | 0.5163 | 0.0069 | 0.0193 | 74.8261
5 | 0.5708 | 0.00728 | 0.0216 | 78.4066
5.5 | 0.6246 | 0.00768 | 0.0242 | 81.3281
6 | 0.6807 | 0.00805 | 0.0266 | 84.559
6.5 | 0.7336 | 0.00853 | 0.0297 | 86.0023
7 | 0.7859 | 0.00909 | 0.0331 | 86.4576
7.5 | 0.8377 | 0.00968 | 0.0368 | 86.5393
8 | 0.8923 | 0.01027 | 0.0403 | 86.8841
8.5 | 0.9456 | 0.01093 | 0.0444 | 86.5142
9 | 0.9983 | 0.01172 | 0.0489 | 85.1792
9.5 | 1.049 | 0.01263 | 0.054 | 83.0562
10 | 1.09 | 0.01402 | 0.0608 | 77.7461
10.5 | 1.1014 | 0.01673 | 0.0709 | 65.8338
11 | 1.0884 | 0.02092 | 0.0816 | 52.0268
11.5 | 1.0589 | 0.02646 | 0.0911 | 40.0189
12 | 1.0169 | 0.03344 | 0.0981 | 30.4097
12.5 | 0.9766 | 0.04148 | 0.1015 | 23.5439
13 | 0.9335 | 0.05142 | 0.1006 | 18.1544
13.5 | 0.9006 | 0.06241 | 0.0957 | 14.4304
14 | 0.8718 | 0.07493 | 0.0878 | 11.6349
14.5 | 0.8498 | 0.08797 | 0.0788 | 9.6601
15 | 0.8328 | 0.10064 | 0.0707 | 8.275
15.5 | 0.8142 | 0.11301 | 0.0631 | 7.2047

## 145. Re 20M Mach 0.00 (1)
BIGFOIL.COM POLAR EXPORT
NACA67-214 a=0.0
NACA67-214 a=0.0 |  |  |  | Cl Max: | 1.216 | at alpha= | 12.5 | deg
JavaFoil+Calcfoil stall+Eppler ext transition |  |  |  | L/D Max: | 115.843 | at alpha= | 8 | deg
Re: | 20000000 |  |  | Cd Min: | 0.00476 | at alpha= | 3 | deg
Mach: | 0 |  |  | Cl=0 at alpha= | -0.9918 | deg
|  |  |  | @ Cl=0.1, Cd= | 0.0059679
|  |  |  | @ Cl=0.4, Cd= | 0.00519
|  |  |  | @ Cl=0.6, Cd= | 0.0063995
alpha (deg) | Cl | Cd | Cm | Cl/Cd
-18 | -0.695 | 0.14091 | 0.011 | -4.929
-17.5 | -0.719 | 0.13235 | 0.011 | -5.429
-17 | -0.742 | 0.12489 | 0.011 | -5.945
-16.5 | -0.765 | 0.11874 | 0.01 | -6.439
-16 | -0.798 | 0.09538 | 0.012 | -8.368
-15.5 | -0.805 | 0.10517 | 0.009 | -7.659
-15 | -0.843 | 0.07831 | 0.011 | -10.76
-14.5 | -0.95 | 0.025 | 0.014 | -38.009
-14 | -0.985 | 0.01676 | 0.014 | -58.802
-13.5 | -0.998 | 0.01406 | 0.013 | -70.944
-13 | -1.002 | 0.01248 | 0.012 | -80.262
-12.5 | -0.998 | 0.01172 | 0.011 | -85.117
-12 | -0.99 | 0.01107 | 0.01 | -89.416
-11.5 | -0.978 | 0.01037 | 0.009 | -94.303
-11 | -0.961 | 0.00984 | 0.008 | -97.748
-10.5 | -0.94 | 0.00943 | 0.007 | -99.743
-10 | -0.915 | 0.00902 | 0.006 | -101.47
-9.5 | -0.886 | 0.00865 | 0.005 | -102.345
-9 | -0.852 | 0.0083 | 0.004 | -102.693
-8.5 | -0.816 | 0.00794 | 0.002 | -102.697
-8 | -0.775 | 0.00762 | 0.001 | -101.689
-7.5 | -0.732 | 0.00735 | 0 | -99.486
-7 | -0.685 | 0.00583 | -0.001 | -117.525
-6.5 | -0.636 | 0.00578 | -0.002 | -110.072
-6 | -0.585 | 0.0062 | -0.003 | -94.356
-5.5 | -0.531 | 0.00608 | -0.004 | -87.392
-5 | -0.476 | 0.00602 | -0.005 | -79.029
-4.5 | -0.419 | 0.00646 | -0.007 | -64.883
-4 | -0.361 | 0.00639 | -0.008 | -56.559
-3.5 | -0.302 | 0.00632 | -0.009 | -47.852
-3 | -0.243 | 0.00634 | -0.01 | -38.263
-2.5 | -0.183 | 0.00637 | -0.011 | -28.682
-2 | -0.122 | 0.00666 | -0.012 | -18.344
-1.5 | -0.061 | 0.00665 | -0.014 | -9.253
-1 | -0.001 | 0.00646 | -0.015 | -0.096
-0.5 | 0.06 | 0.00604 | -0.016 | 10.003
0 | 0.121 | 0.00593 | -0.017 | 20.492
0.5 | 0.182 | 0.00582 | -0.018 | 31.353
1 | 0.243 | 0.00579 | -0.019 | 41.93
1.5 | 0.303 | 0.0053 | -0.021 | 57.271
2 | 0.364 | 0.00513 | -0.022 | 70.929
2.5 | 0.424 | 0.00523 | -0.023 | 81.119
3 | 0.484 | 0.00476 | -0.024 | 101.712
3.5 | 0.543 | 0.0061 | -0.025 | 88.934
4 | 0.602 | 0.00641 | -0.026 | 93.889
4.5 | 0.659 | 0.00666 | -0.027 | 99.053
5 | 0.716 | 0.00688 | -0.029 | 104.003
5.5 | 0.771 | 0.00713 | -0.03 | 108.241
6 | 0.825 | 0.0074 | -0.031 | 111.519
6.5 | 0.877 | 0.0078 | -0.032 | 112.419
7 | 0.927 | 0.00812 | -0.033 | 114.141
7.5 | 0.974 | 0.00844 | -0.034 | 115.403
8 | 1.019 | 0.0088 | -0.035 | 115.843
8.5 | 1.061 | 0.00919 | -0.036 | 115.565
9 | 1.099 | 0.00957 | -0.038 | 114.79
9.5 | 1.13 | 0.01002 | -0.039 | 112.834
10 | 1.157 | 0.01045 | -0.04 | 110.802
10.5 | 1.18 | 0.01095 | -0.041 | 107.751
11 | 1.197 | 0.01147 | -0.042 | 104.36
11.5 | 1.208 | 0.012 | -0.043 | 100.658
12 | 1.215 | 0.01273 | -0.044 | 95.45
12.5 | 1.216 | 0.01351 | -0.045 | 90.015
13 | 1.212 | 0.01439 | -0.046 | 84.21
13.5 | 1.203 | 0.01537 | -0.047 | 78.276
14 | 1.19 | 0.01634 | -0.048 | 72.829
14.5 | 1.171 | 0.01791 | -0.049 | 65.403
15 | 1.149 | 0.0193 | -0.049 | 59.551
15.5 | 1.121 | 0.02164 | -0.05 | 51.832
16 | 1.086 | 0.02605 | -0.05 | 41.674
16.5 | 1.032 | 0.03426 | -0.05 | 30.122
17 | 0.939 | 0.06559 | -0.045 | 14.315
17.5 | 0.881 | 0.08884 | -0.042 | 9.913

## 146. Re 20M Mach 0.00 (2)
BIGFOIL.COM POLAR EXPORT
NACA67-214 a=0.0
NACA67-214 a=0.0 |  |  |  | Cl Max: | 1.6377 | at alpha= | 19.5 | deg
XFOIL ncrit=9 |  |  |  | L/D Max: | 112.287 | at alpha= | 9 | deg
Re: | 20000000 |  |  | Cd Min: | 0.02742 | at alpha= | 19.5 | deg
Mach: | 0 |  |  | Cl=0 at alpha= | -1.3174 | deg
|  |  |  | @ Cl=0.1, Cd= | 0.0052055
|  |  |  | @ Cl=0.4, Cd= | 0.0049883
|  |  |  | @ Cl=0.6, Cd= | 0.0060972
alpha (deg) | Cl | Cd | Cm | Cl/Cd
-20 | -1.6331 | 0.02121 | -0.0728 | -76.9967
-19.5 | -1.6104 | 0.01983 | -0.0699 | -81.2103
-19 | -1.5825 | 0.01878 | -0.0674 | -84.2652
-18.5 | -1.5544 | 0.0177 | -0.0647 | -87.8192
-18 | -1.5254 | 0.01675 | -0.062 | -91.0687
-17.5 | -1.4935 | 0.01587 | -0.0595 | -94.1084
-17 | -1.4595 | 0.01513 | -0.0572 | -96.464
-16.5 | -1.426 | 0.01436 | -0.0547 | -99.3036
-16 | -1.3889 | 0.01372 | -0.0526 | -101.2318
-15.5 | -1.3526 | 0.01306 | -0.0503 | -103.5681
-15 | -1.3135 | 0.0125 | -0.0484 | -105.08
-14.5 | -1.2746 | 0.01196 | -0.0463 | -106.5719
-14 | -1.2336 | 0.01146 | -0.0446 | -107.644
-13.5 | -1.1927 | 0.01096 | -0.0427 | -108.823
-13 | -1.1506 | 0.01048 | -0.041 | -109.7901
-12.5 | -1.1076 | 0.01006 | -0.0394 | -110.0994
-11.5 | -1.0217 | 0.00915 | -0.0359 | -111.6612
-11 | -0.9782 | 0.00872 | -0.0341 | -112.1789
-10.5 | -0.9335 | 0.00839 | -0.0326 | -111.2634
-10 | -0.89 | 0.00798 | -0.0307 | -111.5288
-9.5 | -0.8456 | 0.00767 | -0.029 | -110.2477
-9 | -0.8016 | 0.0074 | -0.0271 | -108.3243
-8.5 | -0.7555 | 0.00716 | -0.0255 | -105.5168
-8 | -0.7054 | 0.00691 | -0.0249 | -102.0839
-7.5 | -0.6555 | 0.00662 | -0.0242 | -99.0181
-7 | -0.6046 | 0.00637 | -0.0237 | -94.9137
-6.5 | -0.5529 | 0.00615 | -0.0233 | -89.9024
-6 | -0.5013 | 0.00592 | -0.0229 | -84.6791
-5.5 | -0.4482 | 0.00571 | -0.0229 | -78.4939
-5 | -0.3951 | 0.0055 | -0.0227 | -71.8364
-4.5 | -0.3411 | 0.00534 | -0.0228 | -63.8764
-4 | -0.2871 | 0.00517 | -0.0229 | -55.5319
-3.5 | -0.232 | 0.00503 | -0.0232 | -46.1233
-3 | -0.1776 | 0.0049 | -0.0233 | -36.2449
-2.5 | -0.1227 | 0.00481 | -0.0236 | -25.5094
-2 | -0.0698 | 0.00484 | -0.0235 | -14.4215
-1.5 | -0.0183 | 0.00495 | -0.023 | -3.697
-1 | 0.0318 | 0.00503 | -0.0224 | 6.3221
-0.5 | 0.0797 | 0.00518 | -0.0213 | 15.3861
0 | 0.1275 | 0.00524 | -0.0202 | 24.3321
1 | 0.2213 | 0.00527 | -0.0176 | 41.9924
1.5 | 0.2565 | 0.0049 | -0.0141 | 52.3469
2 | 0.2989 | 0.00454 | -0.012 | 65.837
2.5 | 0.3496 | 0.00477 | -0.0114 | 73.2914
3 | 0.4004 | 0.00499 | -0.0108 | 80.2405
3.5 | 0.4511 | 0.00525 | -0.0103 | 85.9238
4 | 0.4987 | 0.00561 | -0.0091 | 88.8948
4.5 | 0.5487 | 0.00586 | -0.0084 | 93.6348
5 | 0.5984 | 0.00609 | -0.0077 | 98.2594
5.5 | 0.6451 | 0.0063 | -0.0063 | 102.3968
6 | 0.6876 | 0.00648 | -0.004 | 106.1111
6.5 | 0.7306 | 0.00675 | -0.0019 | 108.237
7 | 0.7745 | 0.00702 | 0 | 110.3276
7.5 | 0.8174 | 0.00736 | 0.0019 | 111.0598
8 | 0.8601 | 0.00774 | 0.0039 | 111.124
8.5 | 0.9037 | 0.00808 | 0.0056 | 111.8441
9 | 0.9477 | 0.00844 | 0.0071 | 112.2867
9.5 | 0.9898 | 0.00885 | 0.009 | 111.8418
10 | 1.0331 | 0.00923 | 0.0105 | 111.9285
10.5 | 1.0747 | 0.00964 | 0.0124 | 111.4834
11 | 1.1168 | 0.01006 | 0.014 | 111.0139
11.5 | 1.1554 | 0.01061 | 0.0162 | 108.8973
12 | 1.1959 | 0.01112 | 0.018 | 107.545
12.5 | 1.2345 | 0.01168 | 0.02 | 105.6935
13 | 1.2729 | 0.01224 | 0.022 | 103.9951
13.5 | 1.3107 | 0.01284 | 0.024 | 102.0794
14 | 1.347 | 0.01351 | 0.0261 | 99.7039
14.5 | 1.3825 | 0.01419 | 0.0283 | 97.4278
15 | 1.415 | 0.01506 | 0.0308 | 93.9575
15.5 | 1.4466 | 0.01591 | 0.0333 | 90.9239
16 | 1.4771 | 0.01692 | 0.0358 | 87.2991
16.5 | 1.5058 | 0.01796 | 0.0384 | 83.8419
17 | 1.5341 | 0.01908 | 0.0409 | 80.4036
17.5 | 1.5618 | 0.02028 | 0.0432 | 77.0118
18 | 1.587 | 0.02162 | 0.0458 | 73.4043
18.5 | 1.6097 | 0.02316 | 0.0484 | 69.5035
19 | 1.6216 | 0.02539 | 0.0519 | 63.8677
19.5 | 1.6377 | 0.02742 | 0.0546 | 59.7265

## 147. Re 20M Mach 0.10 (1)
BIGFOIL.COM POLAR EXPORT
NACA67-214 a=0.0
NACA67-214 a=0.0 |  |  |  | Cl Max: | 1.204 | at alpha= | 12 | deg
JavaFoil+Calcfoil stall+Eppler ext transition |  |  |  | L/D Max: | 115.338 | at alpha= | 8 | deg
Re: | 20000000 |  |  | Cd Min: | 0.00477 | at alpha= | 3 | deg
Mach: | 0.1 |  |  | Cl=0 at alpha= | -0.99194 | deg
|  |  |  | @ Cl=0.1, Cd= | 0.0059461
|  |  |  | @ Cl=0.4, Cd= | 0.0049517
|  |  |  | @ Cl=0.6, Cd= | 0.0064446
alpha (deg) | Cl | Cd | Cm | Cl/Cd
-17.5 | -0.673 | 0.1366 | 0.011 | -4.924
-17 | -0.699 | 0.12875 | 0.01 | -5.432
-16.5 | -0.726 | 0.12054 | 0.01 | -6.021
-16 | -0.75 | 0.11504 | 0.01 | -6.524
-15.5 | -0.774 | 0.10738 | 0.009 | -7.211
-15 | -0.806 | 0.08642 | 0.01 | -9.326
-14.5 | -0.823 | 0.07586 | 0.01 | -10.851
-14 | -0.859 | 0.05368 | 0.011 | -16.005
-13.5 | -0.97 | 0.01544 | 0.013 | -62.818
-13 | -0.982 | 0.01295 | 0.012 | -75.842
-12.5 | -0.983 | 0.01197 | 0.011 | -82.114
-12 | -0.977 | 0.01132 | 0.01 | -86.357
-11.5 | -0.969 | 0.01052 | 0.009 | -92.064
-11 | -0.954 | 0.01001 | 0.008 | -95.331
-10.5 | -0.935 | 0.00954 | 0.007 | -98.048
-10 | -0.912 | 0.00909 | 0.006 | -100.304
-9.5 | -0.884 | 0.00875 | 0.005 | -101.063
-9 | -0.852 | 0.00834 | 0.004 | -102.126
-8.5 | -0.816 | 0.00801 | 0.002 | -101.903
-8 | -0.776 | 0.00771 | 0.001 | -100.639
-7.5 | -0.733 | 0.00739 | 0 | -99.281
-7 | -0.687 | 0.00585 | -0.001 | -117.423
-6.5 | -0.638 | 0.00579 | -0.002 | -110.272
-6 | -0.587 | 0.00621 | -0.003 | -94.493
-5.5 | -0.533 | 0.00609 | -0.004 | -87.575
-5 | -0.478 | 0.00605 | -0.005 | -78.963
-4.5 | -0.421 | 0.00604 | -0.007 | -69.801
-4 | -0.363 | 0.00639 | -0.008 | -56.827
-3.5 | -0.304 | 0.00634 | -0.009 | -47.887
-3 | -0.244 | 0.00634 | -0.01 | -38.454
-2.5 | -0.184 | 0.00633 | -0.011 | -28.977
-2 | -0.123 | 0.00667 | -0.012 | -18.417
-1.5 | -0.062 | 0.00661 | -0.014 | -9.345
-1 | -0.001 | 0.00643 | -0.015 | -0.097
-0.5 | 0.061 | 0.00601 | -0.016 | 10.107
0 | 0.122 | 0.00591 | -0.017 | 20.639
0.5 | 0.183 | 0.00583 | -0.018 | 31.435
1 | 0.244 | 0.0058 | -0.019 | 42.083
1.5 | 0.305 | 0.00533 | -0.021 | 57.252
2 | 0.366 | 0.00515 | -0.022 | 71.025
2.5 | 0.426 | 0.0048 | -0.023 | 88.71
3 | 0.486 | 0.00477 | -0.024 | 101.851
3.5 | 0.546 | 0.00617 | -0.025 | 88.465
4 | 0.605 | 0.00647 | -0.026 | 93.444
4.5 | 0.663 | 0.00667 | -0.028 | 99.394
5 | 0.719 | 0.00693 | -0.029 | 103.793
5.5 | 0.775 | 0.00716 | -0.03 | 108.126
6 | 0.828 | 0.00742 | -0.031 | 111.65
6.5 | 0.88 | 0.00787 | -0.032 | 111.823
7 | 0.93 | 0.00819 | -0.033 | 113.497
7.5 | 0.978 | 0.00851 | -0.034 | 114.912
8 | 1.022 | 0.00886 | -0.036 | 115.338
8.5 | 1.064 | 0.00928 | -0.037 | 114.664
9 | 1.1 | 0.00964 | -0.038 | 114.2
9.5 | 1.131 | 0.01008 | -0.039 | 112.175
10 | 1.157 | 0.01055 | -0.04 | 109.631
10.5 | 1.177 | 0.01108 | -0.041 | 106.176
11 | 1.192 | 0.01157 | -0.042 | 103.041
11.5 | 1.201 | 0.01216 | -0.043 | 98.739
12 | 1.204 | 0.01294 | -0.044 | 93.106
12.5 | 1.202 | 0.01387 | -0.045 | 86.648
13 | 1.194 | 0.01483 | -0.046 | 80.497
13.5 | 1.181 | 0.01576 | -0.047 | 74.953
14 | 1.164 | 0.01681 | -0.048 | 69.226
14.5 | 1.14 | 0.01856 | -0.049 | 61.405
15 | 1.112 | 0.02029 | -0.05 | 54.806
15.5 | 1.073 | 0.02485 | -0.05 | 43.166
16 | 1.009 | 0.03666 | -0.048 | 27.539
16.5 | 0.919 | 0.06705 | -0.044 | 13.711
17 | 0.859 | 0.08999 | -0.041 | 9.543

## 148. Re 20M Mach 0.10 (2)
BIGFOIL.COM POLAR EXPORT
NACA67-214 a=0.0
NACA67-214 a=0.0 |  |  |  | Cl Max: | 1.6643 | at alpha= | 20 | deg
XFOIL ncrit=9 |  |  |  | L/D Max: | 111.219 | at alpha= | 9 | deg
Re: | 20000000 |  |  | Cd Min: | 0.0316 | at alpha= | 20 | deg
Mach: | 0.1 |  |  | Cl=0 at alpha= | -1.3251 | deg
|  |  |  | @ Cl=0.1, Cd= | 0.0051747
|  |  |  | @ Cl=0.4, Cd= | 0.0049946
|  |  |  | @ Cl=0.6, Cd= | 0.0061135
alpha (deg) | Cl | Cd | Cm | Cl/Cd
-20 | -1.6309 | 0.02282 | -0.0797 | -71.468
-19.5 | -1.6136 | 0.02102 | -0.0762 | -76.765
-19 | -1.5883 | 0.01974 | -0.0731 | -80.461
-18.5 | -1.5618 | 0.01852 | -0.07 | -84.3305
-18 | -1.5322 | 0.01746 | -0.0671 | -87.7549
-17.5 | -1.501 | 0.01649 | -0.0643 | -91.0249
-17 | -1.468 | 0.01565 | -0.0615 | -93.8019
-16.5 | -1.4333 | 0.01483 | -0.0589 | -96.6487
-16 | -1.3971 | 0.01412 | -0.0564 | -98.9448
-15.5 | -1.3597 | 0.01341 | -0.054 | -101.3945
-15 | -1.3211 | 0.0128 | -0.0517 | -103.2109
-14.5 | -1.281 | 0.01224 | -0.0495 | -104.6569
-14 | -1.2404 | 0.0117 | -0.0474 | -106.0171
-13.5 | -1.1983 | 0.01117 | -0.0455 | -107.2784
-13 | -1.1564 | 0.01066 | -0.0435 | -108.4803
-12.5 | -1.1123 | 0.01022 | -0.0418 | -108.8356
-12 | -1.0686 | 0.0098 | -0.04 | -109.0408
-11.5 | -1.0253 | 0.00928 | -0.038 | -110.4849
-11 | -0.9814 | 0.00885 | -0.0362 | -110.8927
-10.5 | -0.9357 | 0.0085 | -0.0346 | -110.0824
-10 | -0.8922 | 0.00805 | -0.0326 | -110.8323
-9.5 | -0.8467 | 0.00773 | -0.0309 | -109.5343
-9 | -0.8017 | 0.00743 | -0.029 | -107.9004
-7.5 | -0.6575 | 0.00666 | -0.0252 | -98.7237
-7 | -0.6064 | 0.0064 | -0.0246 | -94.75
-6.5 | -0.5547 | 0.00617 | -0.0241 | -89.9028
-6 | -0.5027 | 0.00594 | -0.0236 | -84.6296
-5.5 | -0.4494 | 0.00573 | -0.0234 | -78.4293
-5 | -0.3962 | 0.00551 | -0.0233 | -71.9056
-4.5 | -0.3419 | 0.00536 | -0.0233 | -63.7873
-4 | -0.2877 | 0.00518 | -0.0233 | -55.5405
-3.5 | -0.2323 | 0.00504 | -0.0236 | -46.0913
-3 | -0.1777 | 0.00491 | -0.0237 | -36.1914
-2.5 | -0.1225 | 0.00482 | -0.0239 | -25.4149
-2 | -0.0692 | 0.00484 | -0.0238 | -14.2975
-1.5 | -0.0176 | 0.00495 | -0.0233 | -3.5556
-1 | 0.0327 | 0.00502 | -0.0227 | 6.5139
0 | 0.1284 | 0.00524 | -0.0203 | 24.5038
0.5 | 0.1785 | 0.00522 | -0.0196 | 34.1954
1 | 0.2223 | 0.00527 | -0.0176 | 42.1822
1.5 | 0.257 | 0.00488 | -0.014 | 52.6639
2 | 0.2997 | 0.00454 | -0.0118 | 66.0132
2.5 | 0.3504 | 0.00477 | -0.0112 | 73.4591
3 | 0.4012 | 0.005 | -0.0106 | 80.24
3.5 | 0.452 | 0.00527 | -0.0099 | 85.7685
4 | 0.4995 | 0.00563 | -0.0086 | 88.7211
4.5 | 0.5495 | 0.00588 | -0.0079 | 93.4524
5 | 0.5992 | 0.00611 | -0.007 | 98.0687
5.5 | 0.6426 | 0.0063 | -0.0048 | 102
6 | 0.6862 | 0.00651 | -0.0026 | 105.4071
6.5 | 0.7299 | 0.00679 | -0.0006 | 107.4963
7 | 0.7746 | 0.00707 | 0.0012 | 109.5615
7.5 | 0.8179 | 0.00741 | 0.0032 | 110.3779
8 | 0.8604 | 0.00781 | 0.0052 | 110.1665
8.5 | 0.9053 | 0.00814 | 0.0068 | 111.2162
9 | 0.9487 | 0.00853 | 0.0086 | 111.2192
9.5 | 0.9919 | 0.00894 | 0.0104 | 110.9508
10 | 1.0349 | 0.00933 | 0.0121 | 110.9218
10.5 | 1.0776 | 0.00974 | 0.0139 | 110.6366
11 | 1.1196 | 0.01019 | 0.0157 | 109.8724
11.5 | 1.1584 | 0.01077 | 0.0181 | 107.558
12 | 1.1995 | 0.01129 | 0.0199 | 106.2445
12.5 | 1.2378 | 0.01188 | 0.0221 | 104.1919
13 | 1.2777 | 0.01244 | 0.0241 | 102.709
13.5 | 1.3146 | 0.01309 | 0.0264 | 100.4278
14 | 1.3522 | 0.01377 | 0.0285 | 98.199
14.5 | 1.3866 | 0.01452 | 0.031 | 95.4959
15 | 1.4181 | 0.0155 | 0.0338 | 91.4903
15.5 | 1.4503 | 0.01639 | 0.0364 | 88.4869
16 | 1.4799 | 0.01747 | 0.0392 | 84.7109
16.5 | 1.511 | 0.01849 | 0.0417 | 81.7198
17 | 1.5387 | 0.01972 | 0.0444 | 78.0274
17.5 | 1.5616 | 0.02123 | 0.0475 | 73.5563
18 | 1.5886 | 0.02258 | 0.0499 | 70.3543
19 | 1.6205 | 0.02678 | 0.0563 | 60.5116
19.5 | 1.6374 | 0.02891 | 0.059 | 56.6378
20 | 1.6643 | 0.0316 | 0.0587 | 52.6677

## 149. Re 20M Mach 0.25 (1)
BIGFOIL.COM POLAR EXPORT
NACA67-214 a=0.0
NACA67-214 a=0.0 |  |  |  | Cl Max: | 1.149 | at alpha= | 10.5 | deg
JavaFoil+Calcfoil stall+Eppler ext transition |  |  |  | L/D Max: | 111.989 | at alpha= | 7.5 | deg
Re: | 20000000 |  |  | Cd Min: | 0.00478 | at alpha= | 2 | deg
Mach: | 0.25 |  |  | Cl=0 at alpha= | -0.99206 | deg
|  |  |  | @ Cl=0.1, Cd= | 0.0060757
|  |  |  | @ Cl=0.4, Cd= | 0.0052034
|  |  |  | @ Cl=0.6, Cd= | 0.0065267
alpha (deg) | Cl | Cd | Cm | Cl/Cd
-16 | -0.432 | 0.12833 | 0.009 | -3.368
-15.5 | -0.496 | 0.12169 | 0.009 | -4.072
-15 | -0.552 | 0.11384 | 0.008 | -4.845
-14.5 | -0.591 | 0.10785 | 0.008 | -5.481
-14 | -0.627 | 0.10073 | 0.007 | -6.222
-13.5 | -0.662 | 0.08417 | 0.008 | -7.867
-13 | -0.69 | 0.07784 | 0.007 | -8.865
-12.5 | -0.719 | 0.06738 | 0.007 | -10.664
-12 | -0.736 | 0.06193 | 0.007 | -11.89
-11.5 | -0.883 | 0.01202 | 0.009 | -73.488
-11 | -0.891 | 0.01099 | 0.008 | -81.084
-10.5 | -0.889 | 0.01044 | 0.007 | -85.178
-10 | -0.881 | 0.00973 | 0.006 | -90.543
-9.5 | -0.865 | 0.00927 | 0.005 | -93.288
-9 | -0.842 | 0.00883 | 0.004 | -95.396
-8.5 | -0.814 | 0.00842 | 0.003 | -96.564
-8 | -0.779 | 0.00802 | 0.001 | -97.223
-7.5 | -0.74 | 0.00769 | 0 | -96.275
-7 | -0.697 | 0.00739 | -0.001 | -94.24
-6.5 | -0.649 | 0.00721 | -0.002 | -90.104
-6 | -0.599 | 0.00579 | -0.003 | -103.404
-5.5 | -0.545 | 0.0057 | -0.004 | -95.631
-5 | -0.489 | 0.00614 | -0.006 | -79.707
-4.5 | -0.432 | 0.00609 | -0.007 | -70.87
-4 | -0.372 | 0.00609 | -0.008 | -61.155
-3.5 | -0.312 | 0.00604 | -0.009 | -51.563
-3 | -0.25 | 0.00649 | -0.01 | -38.564
-2.5 | -0.188 | 0.00643 | -0.012 | -29.307
-2 | -0.126 | 0.00642 | -0.013 | -19.655
-1.5 | -0.063 | 0.0064 | -0.014 | -9.912
-1 | -0.001 | 0.00631 | -0.015 | -0.101
-0.5 | 0.062 | 0.00613 | -0.016 | 10.178
0 | 0.125 | 0.00604 | -0.018 | 20.749
0.5 | 0.188 | 0.00556 | -0.019 | 33.859
1 | 0.251 | 0.00552 | -0.02 | 45.349
1.5 | 0.313 | 0.00538 | -0.021 | 58.211
2 | 0.375 | 0.00478 | -0.022 | 78.578
2.5 | 0.437 | 0.00583 | -0.024 | 75.026
3 | 0.499 | 0.00588 | -0.025 | 84.793
3.5 | 0.56 | 0.00632 | -0.026 | 88.539
4 | 0.62 | 0.00663 | -0.027 | 93.545
4.5 | 0.679 | 0.00685 | -0.028 | 99.139
5 | 0.737 | 0.00712 | -0.029 | 103.571
5.5 | 0.793 | 0.00738 | -0.031 | 107.431
6 | 0.847 | 0.00768 | -0.032 | 110.36
6.5 | 0.899 | 0.00812 | -0.033 | 110.678
7 | 0.948 | 0.00848 | -0.034 | 111.831
7.5 | 0.994 | 0.00888 | -0.035 | 111.989
8 | 1.036 | 0.00928 | -0.036 | 111.637
8.5 | 1.075 | 0.00975 | -0.038 | 110.254
9 | 1.105 | 0.01026 | -0.039 | 107.77
9.5 | 1.128 | 0.0107 | -0.04 | 105.349
10 | 1.142 | 0.01135 | -0.041 | 100.651
10.5 | 1.149 | 0.01192 | -0.042 | 96.406
11 | 1.146 | 0.01265 | -0.043 | 90.593
11.5 | 1.134 | 0.01362 | -0.044 | 83.258
12 | 1.113 | 0.01466 | -0.045 | 75.904
12.5 | 1.081 | 0.01609 | -0.046 | 67.168
13 | 1.041 | 0.01717 | -0.047 | 60.628
13.5 | 0.982 | 0.02128 | -0.047 | 46.117
14 | 0.814 | 0.07183 | -0.037 | 11.332
14.5 | 0.744 | 0.09059 | -0.033 | 8.209
15 | 0.691 | 0.09144 | -0.035 | 7.557
15.5 | 0.622 | 0.10615 | -0.032 | 5.863

## 150. Re 20M Mach 0.25 (2)
BIGFOIL.COM POLAR EXPORT
NACA67-214 a=0.0
NACA67-214 a=0.0 |  |  |  | Cl Max: | 1.6296 | at alpha= | 20 | deg
XFOIL ncrit=9 |  |  |  | L/D Max: | 107.195 | at alpha= | 8.5 | deg
Re: | 20000000 |  |  | Cd Min: | 0.04647 | at alpha= | 20 | deg
Mach: | 0.25 |  |  | Cl=0 at alpha= | -1.3743 | deg
|  |  |  | @ Cl=0.1, Cd= | 0.0051682
|  |  |  | @ Cl=0.4, Cd= | 0.005044
|  |  |  | @ Cl=0.6, Cd= | 0.0062561
alpha (deg) | Cl | Cd | Cm | Cl/Cd
-20 | -1.5404 | 0.03899 | -0.1161 | -39.5076
-19.5 | -1.5525 | 0.03381 | -0.1132 | -45.9184
-19 | -1.5411 | 0.03062 | -0.1098 | -50.3298
-18.5 | -1.5416 | 0.02702 | -0.105 | -57.054
-18 | -1.5344 | 0.0241 | -0.0998 | -63.668
-17.5 | -1.5151 | 0.02197 | -0.0948 | -68.9622
-17 | -1.482 | 0.02065 | -0.0907 | -71.7676
-16.5 | -1.463 | 0.0186 | -0.0851 | -78.6559
-16 | -1.4281 | 0.01744 | -0.0809 | -81.8865
-15.5 | -1.3956 | 0.01612 | -0.0762 | -86.5757
-15 | -1.3563 | 0.01516 | -0.0724 | -89.4657
-14.5 | -1.3157 | 0.0143 | -0.0686 | -92.007
-14 | -1.2735 | 0.01353 | -0.0651 | -94.1242
-13.5 | -1.2311 | 0.01266 | -0.0616 | -97.2433
-12.5 | -1.1396 | 0.01139 | -0.0557 | -100.0527
-12 | -1.0942 | 0.01072 | -0.0528 | -102.0709
-11.5 | -1.0486 | 0.01002 | -0.0499 | -104.6507
-11 | -1.0009 | 0.0095 | -0.0474 | -105.3579
-10.5 | -0.9526 | 0.00905 | -0.0451 | -105.2597
-10 | -0.9051 | 0.00852 | -0.0427 | -106.2324
-9.5 | -0.8567 | 0.0081 | -0.0405 | -105.7654
-9 | -0.8072 | 0.00773 | -0.0385 | -104.4243
-8.5 | -0.7584 | 0.00739 | -0.0364 | -102.6252
-7.5 | -0.662 | 0.00681 | -0.0321 | -97.21
-7 | -0.6144 | 0.00657 | -0.0298 | -93.516
-6.5 | -0.5627 | 0.00629 | -0.0286 | -89.4595
-6 | -0.5091 | 0.00607 | -0.0277 | -83.8715
-5.5 | -0.4554 | 0.00581 | -0.027 | -78.3821
-5 | -0.4006 | 0.0056 | -0.0265 | -71.5357
-4.5 | -0.3456 | 0.00541 | -0.0261 | -63.8817
-4 | -0.29 | 0.00524 | -0.0259 | -55.3435
-3.5 | -0.2335 | 0.00508 | -0.0259 | -45.9646
-3 | -0.1774 | 0.00494 | -0.0258 | -35.9109
-2.5 | -0.1207 | 0.00484 | -0.026 | -24.938
-2 | -0.0655 | 0.00481 | -0.0258 | -13.6175
-1.5 | -0.0128 | 0.00492 | -0.0252 | -2.6016
-1 | 0.0381 | 0.005 | -0.0242 | 7.62
-0.5 | 0.0866 | 0.00516 | -0.0228 | 16.7829
0.5 | 0.1847 | 0.00522 | -0.0203 | 35.3831
1 | 0.2285 | 0.00522 | -0.0179 | 43.7739
1.5 | 0.259 | 0.00474 | -0.0131 | 54.6414
2 | 0.3033 | 0.00455 | -0.0108 | 66.6593
2.5 | 0.3541 | 0.0048 | -0.0098 | 73.7708
3 | 0.4049 | 0.00507 | -0.0088 | 79.8619
3.5 | 0.4553 | 0.00535 | -0.0076 | 85.1028
4 | 0.5019 | 0.0057 | -0.0057 | 88.0526
4.5 | 0.5443 | 0.00593 | -0.0027 | 91.7875
5 | 0.5891 | 0.00619 | -0.0003 | 95.1696
5.5 | 0.6353 | 0.00647 | 0.0018 | 98.1917
6 | 0.6829 | 0.00672 | 0.0035 | 101.622
6.5 | 0.7297 | 0.00702 | 0.0054 | 103.9459
7 | 0.7754 | 0.00736 | 0.0075 | 105.3533
7.5 | 0.8211 | 0.00774 | 0.0096 | 106.0853
8 | 0.8658 | 0.00816 | 0.0119 | 106.1029
8.5 | 0.9133 | 0.00852 | 0.0137 | 107.1948
9 | 0.9571 | 0.009 | 0.0161 | 106.3444
9.5 | 1.0034 | 0.00944 | 0.0181 | 106.2924
10 | 1.0478 | 0.00991 | 0.0205 | 105.7316
10.5 | 1.0927 | 0.01039 | 0.0227 | 105.1684
11 | 1.1341 | 0.011 | 0.0255 | 103.1
11.5 | 1.1759 | 0.01166 | 0.0282 | 100.8491
12.5 | 1.2597 | 0.01297 | 0.0336 | 97.1241
13 | 1.2989 | 0.01373 | 0.0367 | 94.6031
13.5 | 1.3364 | 0.01465 | 0.0399 | 91.2218
14 | 1.3745 | 0.01551 | 0.043 | 88.6202
14.5 | 1.4064 | 0.0167 | 0.0469 | 84.2156
15 | 1.4411 | 0.01785 | 0.0503 | 80.7339
15.5 | 1.472 | 0.01916 | 0.054 | 76.8267
16 | 1.4985 | 0.0208 | 0.058 | 72.0433
16.5 | 1.5232 | 0.02262 | 0.0619 | 67.3386
17 | 1.5451 | 0.0247 | 0.0659 | 62.5547
17.5 | 1.5664 | 0.02696 | 0.0695 | 58.1009
18 | 1.5827 | 0.02966 | 0.0731 | 53.3614
18.5 | 1.5985 | 0.03261 | 0.0763 | 49.0187
19 | 1.6054 | 0.03638 | 0.0793 | 44.1286
19.5 | 1.6041 | 0.04069 | 0.0824 | 39.4225
20 | 1.6296 | 0.04647 | 0.0784 | 35.0678

## 151. Re 20M Mach 0.50 (1)
BIGFOIL.COM POLAR EXPORT
NACA67-214 a=0.0
NACA67-214 a=0.0 |  |  |  | Cl Max: | 1.153 | at alpha= | 20 | deg
JavaFoil+Calcfoil stall+Eppler ext transition |  |  |  | L/D Max: | 102.832 | at alpha= | 5.5 | deg
Re: | 20000000 |  |  | Cd Min: | 0.00523 | at alpha= | -1.5 | deg
Mach: | 0.5 |  |  | Cl=0 at alpha= | -0.99296 | deg
|  |  |  | @ Cl=0.1, Cd= | 0.0060043
|  |  |  | @ Cl=0.4, Cd= | 0.0059766
|  |  |  | @ Cl=0.6, Cd= | 0.0068125
alpha (deg) | Cl | Cd | Cm | Cl/Cd
-20 | -1.046 | 0.17828 | 0.018 | -5.868
-19.5 | -1.018 | 0.17702 | 0.017 | -5.753
-19 | -0.991 | 0.1676 | 0.016 | -5.911
-18.5 | -0.965 | 0.15617 | 0.016 | -6.181
-18 | -0.938 | 0.14796 | 0.015 | -6.34
-17.5 | -0.91 | 0.14233 | 0.014 | -6.397
-17 | -0.882 | 0.14185 | 0.013 | -6.221
-16.5 | -0.855 | 0.13105 | 0.012 | -6.527
-16 | -0.829 | 0.12286 | 0.012 | -6.745
-15.5 | -0.801 | 0.1201 | 0.011 | -6.672
-15 | -0.774 | 0.10894 | 0.01 | -7.108
-14.5 | -0.748 | 0.1005 | 0.01 | -7.438
-14 | -0.721 | 0.09389 | 0.009 | -7.676
-13.5 | -0.695 | 0.08606 | 0.009 | -8.072
-13 | -0.669 | 0.07917 | 0.008 | -8.453
-12.5 | -0.637 | 0.08544 | 0.007 | -7.452
-12 | -0.61 | 0.07694 | 0.006 | -7.933
-11.5 | -0.586 | 0.06882 | 0.006 | -8.514
-11 | -0.589 | 0.04262 | 0.007 | -13.829
-10.5 | -0.64 | 0.01205 | 0.008 | -53.142
-10 | -0.609 | 0.01111 | 0.007 | -54.778
-9.5 | -0.471 | 0.06267 | 0.003 | -7.516
-9 | -0.445 | 0.05494 | 0.002 | -8.1
-8.5 | -0.423 | 0.04668 | 0.002 | -9.059
-8 | -0.388 | 0.05161 | 0.001 | -7.527
-7.5 | -0.362 | 0.04651 | 0 | -7.784
-7 | -0.621 | 0.00907 | -0.001 | -68.491
-6.5 | -0.647 | 0.00843 | -0.002 | -76.813
-6 | -0.625 | 0.008 | -0.004 | -78.154
-5.5 | -0.584 | 0.00763 | -0.005 | -76.516
-5 | -0.532 | 0.00742 | -0.006 | -71.75
-4.5 | -0.474 | 0.00725 | -0.008 | -65.323
-4 | -0.411 | 0.00719 | -0.009 | -57.146
-3.5 | -0.345 | 0.00689 | -0.01 | -50.096
-3 | -0.278 | 0.0068 | -0.012 | -40.842
-2.5 | -0.209 | 0.00657 | -0.013 | -31.882
-2 | -0.14 | 0.00651 | -0.014 | -21.565
-1.5 | -0.071 | 0.00523 | -0.016 | -13.523
-1 | -0.001 | 0.0063 | -0.017 | -0.113
-0.5 | 0.07 | 0.00603 | -0.018 | 11.553
0 | 0.14 | 0.00597 | -0.02 | 23.375
0.5 | 0.21 | 0.00607 | -0.021 | 34.567
1 | 0.279 | 0.00592 | -0.022 | 47.068
1.5 | 0.348 | 0.00588 | -0.024 | 59.237
2 | 0.418 | 0.00601 | -0.025 | 69.515
2.5 | 0.486 | 0.00615 | -0.026 | 79.025
3 | 0.554 | 0.00638 | -0.028 | 86.823
3.5 | 0.621 | 0.00701 | -0.029 | 88.589
4 | 0.688 | 0.00737 | -0.03 | 93.363
4.5 | 0.752 | 0.0077 | -0.032 | 97.573
5 | 0.813 | 0.00806 | -0.033 | 100.822
5.5 | 0.869 | 0.00845 | -0.034 | 102.832
6 | 0.92 | 0.0091 | -0.035 | 101.023
6.5 | 0.962 | 0.00965 | -0.037 | 99.655
7 | 0.99 | 0.01028 | -0.038 | 96.334
7.5 | 0.994 | 0.011 | -0.039 | 90.357
8 | 0.945 | 0.01196 | -0.041 | 78.995
8.5 | 0.639 | 0.01298 | -0.042 | 49.26
9 | 0.67 | 0.01461 | -0.043 | 45.817
9.5 | 0.582 | 0.06153 | -0.024 | 9.45
10 | 0.73 | 0.01686 | -0.045 | 43.289
10.5 | 0.636 | 0.06874 | -0.026 | 9.254
11 | 0.801 | 0.01597 | -0.048 | 50.122
11.5 | 0.831 | 0.01763 | -0.049 | 47.125
12 | 0.853 | 0.0213 | -0.049 | 40.032
12.5 | 0.749 | 0.08313 | -0.031 | 9.007
13 | 0.828 | 0.0534 | -0.044 | 15.513
13.5 | 0.805 | 0.08976 | -0.033 | 8.964
14 | 0.828 | 0.09922 | -0.032 | 8.346
14.5 | 0.858 | 0.10322 | -0.035 | 8.314
15 | 0.88 | 0.12064 | -0.033 | 7.298
15.5 | 0.907 | 0.13166 | -0.034 | 6.886
16 | 0.935 | 0.13248 | -0.035 | 7.06
16.5 | 0.964 | 0.13859 | -0.037 | 6.957
17 | 0.992 | 0.14264 | -0.039 | 6.955
17.5 | 1.017 | 0.16015 | -0.039 | 6.348
18 | 1.045 | 0.1659 | -0.04 | 6.296
18.5 | 1.073 | 0.16515 | -0.041 | 6.498
19 | 1.101 | 0.17198 | -0.043 | 6.401
19.5 | 1.126 | 0.18471 | -0.043 | 6.096
20 | 1.153 | 0.1987 | -0.044 | 5.805

## 152. Re 20M Mach 0.50 (2)
BIGFOIL.COM POLAR EXPORT
NACA67-214 a=0.0
NACA67-214 a=0.0 |  |  |  | Cl Max: | 1.1079 | at alpha= | 10.5 | deg
XFOIL ncrit=9 |  |  |  | L/D Max: | 88.7141 | at alpha= | 8 | deg
Re: | 20000000 |  |  | Cd Min: | 0.11232 | at alpha= | 15.5 | deg
Mach: | 0.5 |  |  | Cl=0 at alpha= | -1.6472 | deg
|  |  |  | @ Cl=0.1, Cd= | 0.0050345
|  |  |  | @ Cl=0.4, Cd= | 0.005641
|  |  |  | @ Cl=0.6, Cd= | 0.0073201
alpha (deg) | Cl | Cd | Cm | Cl/Cd
-13.5 | -0.5006 | 0.09826 | -0.0913 | -5.0946
-13 | -0.5051 | 0.08859 | -0.0972 | -5.7015
-12.5 | -0.5205 | 0.07753 | -0.1043 | -6.7135
-12 | -0.534 | 0.06509 | -0.1137 | -8.204
-11.5 | -0.5591 | 0.05278 | -0.1227 | -10.593
-11 | -0.5917 | 0.04461 | -0.1237 | -13.2638
-10.5 | -0.6311 | 0.03766 | -0.1198 | -16.7578
-10 | -0.6754 | 0.03136 | -0.1119 | -21.537
-9.5 | -0.7173 | 0.02565 | -0.1008 | -27.9649
-9 | -0.7559 | 0.02001 | -0.0876 | -37.7761
-8.5 | -0.7799 | 0.01247 | -0.0758 | -62.5421
-8 | -0.7291 | 0.00907 | -0.071 | -80.3859
-7.5 | -0.6731 | 0.00806 | -0.066 | -83.5112
-7 | -0.614 | 0.00749 | -0.0619 | -81.976
-6.5 | -0.5554 | 0.00703 | -0.0582 | -79.0043
-6 | -0.4957 | 0.00667 | -0.0552 | -74.3178
-5.5 | -0.4372 | 0.00634 | -0.0524 | -68.959
-5 | -0.3787 | 0.00601 | -0.0499 | -63.0116
-4.5 | -0.3216 | 0.00572 | -0.0473 | -56.2238
-4 | -0.2655 | 0.00548 | -0.0448 | -48.4489
-3.5 | -0.211 | 0.00525 | -0.0422 | -40.1905
-3 | -0.1577 | 0.00511 | -0.0394 | -30.8611
-2.5 | -0.0993 | 0.00496 | -0.0378 | -20.0202
-2 | -0.0392 | 0.00483 | -0.0368 | -8.1159
-1 | 0.0719 | 0.00496 | -0.0333 | 14.496
-0.5 | 0.1209 | 0.00509 | -0.0304 | 23.7525
0 | 0.163 | 0.00528 | -0.0261 | 30.8712
1 | 0.2529 | 0.00513 | -0.0185 | 49.2982
1.5 | 0.2572 | 0.0043 | -0.0067 | 59.814
2 | 0.29 | 0.00462 | 0 | 62.7706
2.5 | 0.3294 | 0.00503 | 0.005 | 65.4871
3.5 | 0.423 | 0.00584 | 0.0121 | 72.4315
4 | 0.4692 | 0.00635 | 0.0158 | 73.8898
4.5 | 0.5199 | 0.00677 | 0.0187 | 76.7947
5 | 0.5752 | 0.00713 | 0.0209 | 80.6732
5.5 | 0.6287 | 0.00754 | 0.0235 | 83.382
6 | 0.685 | 0.00792 | 0.0259 | 86.4899
6.5 | 0.7384 | 0.00838 | 0.0289 | 88.1146
7 | 0.7903 | 0.00894 | 0.0324 | 88.4004
7.5 | 0.8428 | 0.00951 | 0.036 | 88.6225
8 | 0.8969 | 0.01011 | 0.0397 | 88.7141
8.5 | 0.9508 | 0.01074 | 0.0437 | 88.5289
9 | 1.0041 | 0.01149 | 0.0482 | 87.389
9.5 | 1.0555 | 0.01237 | 0.0533 | 85.3274
10 | 1.0975 | 0.01373 | 0.0601 | 79.9345
10.5 | 1.1079 | 0.01646 | 0.0704 | 67.3086
11 | 1.0944 | 0.02062 | 0.0812 | 53.0747
11.5 | 1.0651 | 0.02609 | 0.0908 | 40.8241
12 | 1.0227 | 0.03301 | 0.0981 | 30.9815
12.5 | 0.9807 | 0.04111 | 0.1016 | 23.8555
13 | 0.9376 | 0.05097 | 0.1009 | 18.3951
13.5 | 0.9048 | 0.06184 | 0.0963 | 14.6313
14 | 0.8759 | 0.07431 | 0.0884 | 11.7871
14.5 | 0.8537 | 0.08736 | 0.0794 | 9.7722
15 | 0.8368 | 0.1 | 0.0713 | 8.368
15.5 | 0.8185 | 0.11232 | 0.0637 | 7.2872