## index
index | Re | Mach | Datasource
1 | 50000 | 0 | JavaFoil+Calcfoil stall+Eppler ext transition
2 | 50000 | 0 | XFOIL ncrit=9
3 | 50000 | 0.1 | JavaFoil+Calcfoil stall+Eppler ext transition
4 | 50000 | 0.1 | XFOIL ncrit=9
5 | 50000 | 0.25 | JavaFoil+Calcfoil stall+Eppler ext transition
6 | 50000 | 0.25 | XFOIL ncrit=9
7 | 50000 | 0.5 | JavaFoil+Calcfoil stall+Eppler ext transition
8 | 50000 | 0.5 | XFOIL ncrit=9
9 | 100000 | 0 | JavaFoil+Calcfoil stall+Eppler ext transition
10 | 100000 | 0 | XFOIL ncrit=9
11 | 100000 | 0.1 | JavaFoil+Calcfoil stall+Eppler ext transition
12 | 100000 | 0.1 | XFOIL ncrit=9
13 | 100000 | 0.25 | JavaFoil+Calcfoil stall+Eppler ext transition
14 | 100000 | 0.25 | XFOIL ncrit=9
15 | 100000 | 0.5 | JavaFoil+Calcfoil stall+Eppler ext transition
16 | 100000 | 0.5 | XFOIL ncrit=9
17 | 250000 | 0 | JavaFoil+Calcfoil stall+Eppler ext transition
18 | 250000 | 0 | XFOIL ncrit=9
19 | 250000 | 0.1 | JavaFoil+Calcfoil stall+Eppler ext transition
20 | 250000 | 0.1 | XFOIL ncrit=9
21 | 250000 | 0.25 | JavaFoil+Calcfoil stall+Eppler ext transition
22 | 250000 | 0.25 | XFOIL ncrit=9
23 | 250000 | 0.5 | JavaFoil+Calcfoil stall+Eppler ext transition
24 | 250000 | 0.5 | XFOIL ncrit=9
25 | 500000 | 0 | JavaFoil+Calcfoil stall+Eppler ext transition
26 | 500000 | 0 | XFOIL ncrit=9
27 | 500000 | 0.1 | JavaFoil+Calcfoil stall+Eppler ext transition
28 | 500000 | 0.1 | XFOIL ncrit=9
29 | 500000 | 0.25 | JavaFoil+Calcfoil stall+Eppler ext transition
30 | 500000 | 0.25 | XFOIL ncrit=9
31 | 500000 | 0.5 | JavaFoil+Calcfoil stall+Eppler ext transition
32 | 500000 | 0.5 | XFOIL ncrit=9
33 | 750000 | 0 | JavaFoil+Calcfoil stall+Eppler ext transition
34 | 750000 | 0 | XFOIL ncrit=9
35 | 750000 | 0.1 | JavaFoil+Calcfoil stall+Eppler ext transition
36 | 750000 | 0.1 | XFOIL ncrit=9
37 | 750000 | 0.25 | JavaFoil+Calcfoil stall+Eppler ext transition
38 | 750000 | 0.25 | XFOIL ncrit=9
39 | 750000 | 0.5 | JavaFoil+Calcfoil stall+Eppler ext transition
40 | 750000 | 0.5 | XFOIL ncrit=9
41 | 1000000 | 0 | JavaFoil+Calcfoil stall+Eppler ext transition
42 | 1000000 | 0 | XFOIL ncrit=9
43 | 1000000 | 0.1 | JavaFoil+Calcfoil stall+Eppler ext transition
44 | 1000000 | 0.1 | XFOIL ncrit=9
45 | 1000000 | 0.25 | JavaFoil+Calcfoil stall+Eppler ext transition
46 | 1000000 | 0.25 | XFOIL ncrit=9
47 | 1000000 | 0.5 | JavaFoil+Calcfoil stall+Eppler ext transition
48 | 1000000 | 0.5 | XFOIL ncrit=9
49 | 2000000 | 0 | JavaFoil+Calcfoil stall+Eppler ext transition
50 | 2000000 | 0 | XFOIL ncrit=9
51 | 2000000 | 0.1 | JavaFoil+Calcfoil stall+Eppler ext transition
52 | 2000000 | 0.1 | XFOIL ncrit=9
53 | 2000000 | 0.25 | JavaFoil+Calcfoil stall+Eppler ext transition
54 | 2000000 | 0.25 | XFOIL ncrit=9
55 | 2000000 | 0.5 | JavaFoil+Calcfoil stall+Eppler ext transition
56 | 2000000 | 0.5 | XFOIL ncrit=9
57 | 3000000 | 0 | JavaFoil+Calcfoil stall+Eppler ext transition
58 | 3000000 | 0 | XFOIL ncrit=9
59 | 3000000 | 0.1 | JavaFoil+Calcfoil stall+Eppler ext transition
60 | 3000000 | 0.1 | XFOIL ncrit=9
61 | 3000000 | 0.25 | JavaFoil+Calcfoil stall+Eppler ext transition
62 | 3000000 | 0.25 | XFOIL ncrit=9
63 | 3000000 | 0.5 | JavaFoil+Calcfoil stall+Eppler ext transition
64 | 3000000 | 0.5 | XFOIL ncrit=9
65 | 4000000 | 0 | JavaFoil+Calcfoil stall+Eppler ext transition
66 | 4000000 | 0 | XFOIL ncrit=9
67 | 4000000 | 0.1 | JavaFoil+Calcfoil stall+Eppler ext transition
68 | 4000000 | 0.1 | XFOIL ncrit=9
69 | 4000000 | 0.25 | JavaFoil+Calcfoil stall+Eppler ext transition
70 | 4000000 | 0.25 | XFOIL ncrit=9
71 | 4000000 | 0.5 | JavaFoil+Calcfoil stall+Eppler ext transition
72 | 4000000 | 0.5 | XFOIL ncrit=9
73 | 5000000 | 0 | JavaFoil+Calcfoil stall+Eppler ext transition
74 | 5000000 | 0 | XFOIL ncrit=9
75 | 5000000 | 0.1 | JavaFoil+Calcfoil stall+Eppler ext transition
76 | 5000000 | 0.1 | XFOIL ncrit=9
77 | 5000000 | 0.25 | JavaFoil+Calcfoil stall+Eppler ext transition
78 | 5000000 | 0.25 | XFOIL ncrit=9
79 | 5000000 | 0.5 | JavaFoil+Calcfoil stall+Eppler ext transition
80 | 5000000 | 0.5 | XFOIL ncrit=9
81 | 6000000 | 0 | JavaFoil+Calcfoil stall+Eppler ext transition
82 | 6000000 | 0 | XFOIL ncrit=9
83 | 6000000 | 0.1 | JavaFoil+Calcfoil stall+Eppler ext transition
84 | 6000000 | 0.1 | XFOIL ncrit=9
85 | 6000000 | 0.25 | JavaFoil+Calcfoil stall+Eppler ext transition
86 | 6000000 | 0.25 | XFOIL ncrit=9
87 | 6000000 | 0.5 | JavaFoil+Calcfoil stall+Eppler ext transition
88 | 6000000 | 0.5 | XFOIL ncrit=9
89 | 7000000 | 0 | JavaFoil+Calcfoil stall+Eppler ext transition
90 | 7000000 | 0 | XFOIL ncrit=9
91 | 7000000 | 0.1 | JavaFoil+Calcfoil stall+Eppler ext transition
92 | 7000000 | 0.1 | XFOIL ncrit=9
93 | 7000000 | 0.25 | JavaFoil+Calcfoil stall+Eppler ext transition
94 | 7000000 | 0.25 | XFOIL ncrit=9
95 | 7000000 | 0.5 | JavaFoil+Calcfoil stall+Eppler ext transition
96 | 7000000 | 0.5 | XFOIL ncrit=9
97 | 8000000 | 0 | JavaFoil+Calcfoil stall+Eppler ext transition
98 | 8000000 | 0 | XFOIL ncrit=9
99 | 8000000 | 0.1 | JavaFoil+Calcfoil stall+Eppler ext transition
100 | 8000000 | 0.1 | XFOIL ncrit=9
101 | 8000000 | 0.25 | JavaFoil+Calcfoil stall+Eppler ext transition
102 | 8000000 | 0.25 | XFOIL ncrit=9
103 | 8000000 | 0.5 | JavaFoil+Calcfoil stall+Eppler ext transition
104 | 8000000 | 0.5 | XFOIL ncrit=9
105 | 10000000 | 0 | JavaFoil+Calcfoil stall+Eppler ext transition
106 | 10000000 | 0 | XFOIL ncrit=9
107 | 10000000 | 0.1 | JavaFoil+Calcfoil stall+Eppler ext transition
108 | 10000000 | 0.1 | XFOIL ncrit=9
109 | 10000000 | 0.25 | JavaFoil+Calcfoil stall+Eppler ext transition
110 | 10000000 | 0.25 | XFOIL ncrit=9
111 | 10000000 | 0.5 | JavaFoil+Calcfoil stall+Eppler ext transition
112 | 10000000 | 0.5 | XFOIL ncrit=9
113 | 12000000 | 0 | JavaFoil+Calcfoil stall+Eppler ext transition
114 | 12000000 | 0 | XFOIL ncrit=9
115 | 12000000 | 0.1 | JavaFoil+Calcfoil stall+Eppler ext transition
116 | 12000000 | 0.1 | XFOIL ncrit=9
117 | 12000000 | 0.25 | JavaFoil+Calcfoil stall+Eppler ext transition
118 | 12000000 | 0.25 | XFOIL ncrit=9
119 | 12000000 | 0.5 | JavaFoil+Calcfoil stall+Eppler ext transition
120 | 12000000 | 0.5 | XFOIL ncrit=9
121 | 14000000 | 0 | JavaFoil+Calcfoil stall+Eppler ext transition
122 | 14000000 | 0 | XFOIL ncrit=9
123 | 14000000 | 0.1 | JavaFoil+Calcfoil stall+Eppler ext transition
124 | 14000000 | 0.1 | XFOIL ncrit=9
125 | 14000000 | 0.25 | JavaFoil+Calcfoil stall+Eppler ext transition
126 | 14000000 | 0.25 | XFOIL ncrit=9
127 | 14000000 | 0.5 | JavaFoil+Calcfoil stall+Eppler ext transition
128 | 14000000 | 0.5 | XFOIL ncrit=9
129 | 16000000 | 0 | JavaFoil+Calcfoil stall+Eppler ext transition
130 | 16000000 | 0 | XFOIL ncrit=9
131 | 16000000 | 0.1 | JavaFoil+Calcfoil stall+Eppler ext transition
132 | 16000000 | 0.1 | XFOIL ncrit=9
133 | 16000000 | 0.25 | JavaFoil+Calcfoil stall+Eppler ext transition
134 | 16000000 | 0.25 | XFOIL ncrit=9
135 | 16000000 | 0.5 | JavaFoil+Calcfoil stall+Eppler ext transition
136 | 16000000 | 0.5 | XFOIL ncrit=9
137 | 18000000 | 0 | JavaFoil+Calcfoil stall+Eppler ext transition
138 | 18000000 | 0 | XFOIL ncrit=9
139 | 18000000 | 0.1 | JavaFoil+Calcfoil stall+Eppler ext transition
140 | 18000000 | 0.1 | XFOIL ncrit=9
141 | 18000000 | 0.25 | JavaFoil+Calcfoil stall+Eppler ext transition
142 | 18000000 | 0.25 | XFOIL ncrit=9
143 | 18000000 | 0.5 | JavaFoil+Calcfoil stall+Eppler ext transition
144 | 18000000 | 0.5 | XFOIL ncrit=9
145 | 20000000 | 0 | JavaFoil+Calcfoil stall+Eppler ext transition
146 | 20000000 | 0 | XFOIL ncrit=9
147 | 20000000 | 0.1 | JavaFoil+Calcfoil stall+Eppler ext transition
148 | 20000000 | 0.1 | XFOIL ncrit=9
149 | 20000000 | 0.25 | JavaFoil+Calcfoil stall+Eppler ext transition
150 | 20000000 | 0.25 | XFOIL ncrit=9
151 | 20000000 | 0.5 | JavaFoil+Calcfoil stall+Eppler ext transition
152 | 20000000 | 0.5 | XFOIL ncrit=9

## 1. Re 50k Mach 0.00 (1)
BIGFOIL.COM POLAR EXPORT
NACA23010.5
NACA23010.5 |  |  |  | Cl Max: | 1.084 | at alpha= | 13.5 | deg
JavaFoil+Calcfoil stall+Eppler ext transition |  |  |  | L/D Max: | 34.809 | at alpha= | 5.5 | deg
Re: | 50000 |  |  | Cd Min: | 0.01534 | at alpha= | -0.5 | deg
Mach: | 0 |  |  | Cl=0 at alpha= | -1.1695 | deg
|  |  |  | @ Cl=0.1, Cd= | 0.01547
|  |  |  | @ Cl=0.4, Cd= | 0.018167
|  |  |  | @ Cl=0.6, Cd= | 0.019581
alpha (deg) | Cl | Cd | Cm | Cl/Cd
-17 | -0.576 | 0.29074 | -0.001 | -1.982
-16.5 | -0.593 | 0.27792 | -0.001 | -2.133
-16 | -0.609 | 0.25769 | -0.001 | -2.362
-15.5 | -0.623 | 0.24363 | -0.001 | -2.559
-15 | -0.637 | 0.22425 | -0.001 | -2.842
-14.5 | -0.65 | 0.20509 | -0.001 | -3.168
-14 | -0.66 | 0.18742 | -0.001 | -3.524
-13.5 | -0.669 | 0.17562 | -0.001 | -3.811
-13 | -0.676 | 0.16295 | -0.001 | -4.148
-12.5 | -0.68 | 0.15116 | -0.001 | -4.498
-12 | -0.681 | 0.13636 | -0.001 | -4.995
-11.5 | -0.679 | 0.12839 | -0.001 | -5.292
-11 | -0.674 | 0.11815 | -0.001 | -5.708
-10.5 | -0.666 | 0.10864 | -0.002 | -6.129
-10 | -0.654 | 0.10029 | -0.002 | -6.519
-9.5 | -0.638 | 0.09142 | -0.002 | -6.977
-9 | -0.617 | 0.08434 | -0.002 | -7.32
-8.5 | -0.594 | 0.07807 | -0.002 | -7.604
-8 | -0.567 | 0.0726 | -0.002 | -7.807
-7.5 | -0.537 | 0.06701 | -0.002 | -8.014
-7 | -0.504 | 0.06208 | -0.002 | -8.126
-6.5 | -0.469 | 0.05785 | -0.002 | -8.114
-6 | -0.432 | 0.05373 | -0.002 | -8.039
-5.5 | -0.393 | 0.05034 | -0.003 | -7.798
-5 | -0.351 | 0.04714 | -0.003 | -7.452
-4.5 | -0.308 | 0.04443 | -0.003 | -6.939
-4 | -0.264 | 0.04212 | -0.003 | -6.271
-3.5 | -0.219 | 0.04008 | -0.003 | -5.463
-3 | -0.173 | 0.03836 | -0.003 | -4.512
-2.5 | -0.126 | 0.03622 | -0.004 | -3.492
-2 | -0.079 | 0.03515 | -0.004 | -2.26
-1.5 | -0.039 | 0.0179 | -0.008 | -2.2
-1 | 0.02 | 0.01809 | -0.009 | 1.1
-0.5 | 0.079 | 0.01534 | -0.009 | 5.161
0 | 0.139 | 0.01571 | -0.009 | 8.825
0.5 | 0.198 | 0.01658 | -0.009 | 11.938
1 | 0.257 | 0.01699 | -0.01 | 15.132
1.5 | 0.316 | 0.01786 | -0.01 | 17.703
2 | 0.375 | 0.01826 | -0.01 | 20.543
2.5 | 0.434 | 0.01804 | -0.01 | 24.051
3 | 0.492 | 0.01793 | -0.011 | 27.444
3.5 | 0.55 | 0.01909 | -0.011 | 28.818
4 | 0.607 | 0.01965 | -0.011 | 30.903
4.5 | 0.663 | 0.02031 | -0.012 | 32.656
5 | 0.717 | 0.02113 | -0.012 | 33.924
5.5 | 0.765 | 0.02197 | -0.012 | 34.809
6 | 0.797 | 0.02472 | -0.012 | 32.229
6.5 | 0.806 | 0.03202 | -0.011 | 25.161
7 | 0.824 | 0.04007 | -0.011 | 20.556
7.5 | 0.855 | 0.04581 | -0.01 | 18.658
8 | 0.891 | 0.05029 | -0.01 | 17.726
8.5 | 0.93 | 0.05389 | -0.01 | 17.249
9 | 0.973 | 0.05572 | -0.011 | 17.455
9.5 | 1.011 | 0.05823 | -0.011 | 17.354
10 | 1.027 | 0.06681 | -0.011 | 15.366
10.5 | 1.035 | 0.07763 | -0.01 | 13.334
11 | 1.032 | 0.08975 | -0.007 | 11.495
11.5 | 1.049 | 0.09617 | -0.007 | 10.905
12 | 1.063 | 0.10351 | -0.006 | 10.273
12.5 | 1.074 | 0.11073 | -0.006 | 9.704
13 | 1.082 | 0.11929 | -0.006 | 9.07
13.5 | 1.084 | 0.12774 | -0.006 | 8.487
14 | 1.081 | 0.13739 | -0.006 | 7.868
14.5 | 1.074 | 0.14811 | -0.006 | 7.25
15 | 1.063 | 0.16011 | -0.006 | 6.639
15.5 | 1.049 | 0.17046 | -0.006 | 6.152
16 | 1.031 | 0.18251 | -0.006 | 5.65
16.5 | 1.011 | 0.19815 | -0.006 | 5.102
17 | 0.988 | 0.20972 | -0.006 | 4.713
17.5 | 0.964 | 0.22585 | -0.006 | 4.268
18 | 0.938 | 0.24151 | -0.006 | 3.882
18.5 | 0.91 | 0.26217 | -0.006 | 3.472

## 2. Re 50k Mach 0.00 (2)
BIGFOIL.COM POLAR EXPORT
NACA23010.5
NACA23010.5 |  |  |  | Cl Max: | 0.9107 | at alpha= | 8 | deg
XFOIL ncrit=9 |  |  |  | L/D Max: | 25.7012 | at alpha= | 4 | deg
Re: | 50000 |  |  | Cd Min: | 0.24465 | at alpha= | -20 | deg
Mach: | 0 |  |  | Cl=0 at alpha= | 0.09261 | deg
|  |  |  | @ Cl=0.1, Cd= | 0.021942
|  |  |  | @ Cl=0.4, Cd= | 0.020624
|  |  |  | @ Cl=0.6, Cd= | 0.023484
alpha (deg) | Cl | Cd | Cm | Cl/Cd
-20 | -0.7282 | 0.24465 | 0.0491 | -2.9765
-19.5 | -0.7084 | 0.23686 | 0.0468 | -2.9908
-19 | -0.6934 | 0.23162 | 0.0432 | -2.9937
-18.5 | -0.6925 | 0.2335 | 0.037 | -2.9657
-18 | -0.6648 | 0.21981 | 0.036 | -3.0244
-17.5 | -0.6465 | 0.21292 | 0.0335 | -3.0364
-17 | -0.6396 | 0.21004 | 0.0289 | -3.0451
-16.5 | -0.6308 | 0.20459 | 0.025 | -3.0832
-16 | -0.6032 | 0.19426 | 0.0244 | -3.1051
-15.5 | -0.6046 | 0.19254 | 0.0195 | -3.1401
-15 | -0.5773 | 0.18161 | 0.0189 | -3.1788
-14.5 | -0.5796 | 0.1789 | 0.0146 | -3.2398
-14 | -0.5535 | 0.16876 | 0.0139 | -3.2798
-13.5 | -0.5651 | 0.16655 | 0.0092 | -3.393
-13 | -0.5334 | 0.15603 | 0.0096 | -3.4186
-12.5 | -0.5225 | 0.14906 | 0.008 | -3.5053
-12 | -0.513 | 0.14253 | 0.0066 | -3.5992
-11.5 | -0.5061 | 0.13626 | 0.0053 | -3.7142
-11 | -0.5109 | 0.13116 | 0.0033 | -3.8952
-10.5 | -0.4859 | 0.12292 | 0.0043 | -3.953
-10 | -0.4899 | 0.11754 | 0.0036 | -4.1679
-9.5 | -0.4632 | 0.1105 | 0.0057 | -4.1919
-9 | -0.4731 | 0.10657 | 0.007 | -4.4393
-8.5 | -0.4533 | 0.10035 | 0.0101 | -4.5172
-8 | -0.4237 | 0.09334 | 0.013 | -4.5393
-7.5 | -0.3875 | 0.08641 | 0.0157 | -4.4844
-6 | -0.5559 | 0.05167 | -0.0135 | -10.7587
-5.5 | -0.5304 | 0.0433 | -0.0113 | -12.2494
-5 | -0.4987 | 0.03824 | -0.0071 | -13.0413
-4.5 | -0.4586 | 0.03328 | -0.0039 | -13.78
-4 | -0.4159 | 0.02985 | -0.0006 | -13.933
-3.5 | -0.3673 | 0.02663 | 0.0018 | -13.7927
-3 | -0.3143 | 0.02408 | 0.0037 | -13.0523
-2.5 | -0.0225 | 0.01999 | -0.0253 | -1.1256
-2 | -0.016 | 0.01932 | -0.0197 | -0.82816
-1.5 | -0.0176 | 0.019 | -0.0125 | -0.92632
-1 | -0.0232 | 0.01904 | -0.0045 | -1.2185
-0.5 | -0.0245 | 0.01947 | 0.0025 | -1.2583
0 | -0.0198 | 0.0203 | 0.0078 | -0.97537
0.5 | 0.0871 | 0.02195 | -0.0058 | 3.9681
1 | 0.2916 | 0.02182 | -0.0327 | 13.3639
1.5 | 0.4149 | 0.02046 | -0.0408 | 20.2786
2 | 0.472 | 0.02024 | -0.037 | 23.3202
2.5 | 0.5156 | 0.02092 | -0.0323 | 24.6463
3 | 0.5576 | 0.02207 | -0.0285 | 25.2651
3.5 | 0.5999 | 0.02348 | -0.0254 | 25.5494
4 | 0.6433 | 0.02503 | -0.0227 | 25.7012
4.5 | 0.6848 | 0.02686 | -0.0201 | 25.4952
5 | 0.7236 | 0.02906 | -0.0175 | 24.9002
5.5 | 0.7657 | 0.03126 | -0.0151 | 24.4946
6 | 0.797 | 0.03431 | -0.0121 | 23.2294
6.5 | 0.8287 | 0.0376 | -0.0093 | 22.0399
7 | 0.8582 | 0.04125 | -0.0064 | 20.8048
7.5 | 0.8873 | 0.04507 | -0.0036 | 19.6872
8 | 0.9107 | 0.04965 | -0.0007 | 18.3424
8.5 | 0.8436 | 0.06268 | 0.0017 | 13.4588
9 | 0.7541 | 0.08007 | -0.0029 | 9.418
10.5 | 0.6145 | 0.12037 | -0.0253 | 5.1051
11 | 0.631 | 0.12736 | -0.0254 | 4.9545
11.5 | 0.6439 | 0.13384 | -0.0256 | 4.811
12 | 0.6581 | 0.14143 | -0.0263 | 4.6532
12.5 | 0.6605 | 0.14713 | -0.0272 | 4.4892
13 | 0.7 | 0.15789 | -0.0273 | 4.4335

## 3. Re 50k Mach 0.10 (1)
BIGFOIL.COM POLAR EXPORT
NACA23010.5
NACA23010.5 |  |  |  | Cl Max: | 1.075 | at alpha= | 13 | deg
JavaFoil+Calcfoil stall+Eppler ext transition |  |  |  | L/D Max: | 34.561 | at alpha= | 5.5 | deg
Re: | 50000 |  |  | Cd Min: | 0.01527 | at alpha= | 0 | deg
Mach: | 0.1 |  |  | Cl=0 at alpha= | -1.1667 | deg
|  |  |  | @ Cl=0.1, Cd= | 0.015329
|  |  |  | @ Cl=0.4, Cd= | 0.017838
|  |  |  | @ Cl=0.6, Cd= | 0.01963
alpha (deg) | Cl | Cd | Cm | Cl/Cd
-16.5 | -0.55 | 0.29475 | -0.001 | -1.866
-16 | -0.569 | 0.27639 | -0.001 | -2.057
-15.5 | -0.587 | 0.24945 | -0.001 | -2.351
-15 | -0.604 | 0.23332 | -0.001 | -2.587
-14.5 | -0.619 | 0.22168 | -0.001 | -2.793
-14 | -0.633 | 0.19881 | -0.001 | -3.185
-13.5 | -0.645 | 0.18721 | -0.001 | -3.447
-13 | -0.655 | 0.16594 | -0.001 | -3.947
-12.5 | -0.662 | 0.15379 | -0.001 | -4.305
-12 | -0.666 | 0.14152 | -0.001 | -4.708
-11.5 | -0.667 | 0.13045 | -0.001 | -5.114
-11 | -0.665 | 0.11967 | -0.001 | -5.553
-10.5 | -0.658 | 0.10996 | -0.002 | -5.987
-10 | -0.648 | 0.10245 | -0.002 | -6.328
-9.5 | -0.634 | 0.09293 | -0.002 | -6.822
-9 | -0.615 | 0.08692 | -0.002 | -7.074
-8.5 | -0.592 | 0.0791 | -0.002 | -7.487
-8 | -0.566 | 0.07332 | -0.002 | -7.724
-7.5 | -0.537 | 0.06752 | -0.002 | -7.956
-7 | -0.505 | 0.06267 | -0.002 | -8.062
-6.5 | -0.47 | 0.05821 | -0.002 | -8.082
-6 | -0.433 | 0.05429 | -0.002 | -7.98
-5.5 | -0.394 | 0.05053 | -0.003 | -7.796
-5 | -0.353 | 0.04745 | -0.003 | -7.432
-4.5 | -0.31 | 0.04466 | -0.003 | -6.933
-4 | -0.265 | 0.04222 | -0.003 | -6.284
-3.5 | -0.22 | 0.04016 | -0.003 | -5.477
-3 | -0.174 | 0.03842 | -0.004 | -4.525
-2.5 | -0.127 | 0.03627 | -0.004 | -3.504
-2 | -0.08 | 0.03519 | -0.004 | -2.268
-1.5 | -0.04 | 0.01785 | -0.008 | -2.218
-1 | 0.02 | 0.01818 | -0.009 | 1.1
-0.5 | 0.08 | 0.01536 | -0.009 | 5.179
0 | 0.139 | 0.01527 | -0.009 | 9.119
0.5 | 0.199 | 0.01663 | -0.009 | 11.959
1 | 0.258 | 0.01706 | -0.01 | 15.149
1.5 | 0.318 | 0.01791 | -0.01 | 17.745
2 | 0.377 | 0.01767 | -0.01 | 21.331
2.5 | 0.436 | 0.0181 | -0.011 | 24.092
3 | 0.495 | 0.01799 | -0.011 | 27.5
3.5 | 0.553 | 0.01916 | -0.011 | 28.85
4 | 0.61 | 0.01973 | -0.011 | 30.929
4.5 | 0.666 | 0.02041 | -0.012 | 32.653
5 | 0.72 | 0.02126 | -0.012 | 33.862
5.5 | 0.767 | 0.02218 | -0.012 | 34.561
6 | 0.795 | 0.0254 | -0.012 | 31.319
6.5 | 0.803 | 0.0333 | -0.011 | 24.124
7 | 0.824 | 0.04121 | -0.01 | 19.984
7.5 | 0.857 | 0.04652 | -0.01 | 18.413
8 | 0.894 | 0.05081 | -0.01 | 17.599
8.5 | 0.932 | 0.05445 | -0.01 | 17.121
9 | 0.976 | 0.05597 | -0.011 | 17.444
9.5 | 1.01 | 0.05953 | -0.011 | 16.973
10 | 1.026 | 0.0683 | -0.011 | 15.021
10.5 | 1.031 | 0.07981 | -0.01 | 12.924
11 | 1.031 | 0.09062 | -0.007 | 11.378
11.5 | 1.047 | 0.09732 | -0.007 | 10.762
12 | 1.06 | 0.10481 | -0.006 | 10.118
12.5 | 1.07 | 0.112 | -0.006 | 9.551
13 | 1.075 | 0.12099 | -0.006 | 8.885
13.5 | 1.075 | 0.13053 | -0.006 | 8.232
14 | 1.068 | 0.13994 | -0.006 | 7.634
14.5 | 1.058 | 0.1513 | -0.006 | 6.992
15 | 1.043 | 0.16417 | -0.006 | 6.355
15.5 | 1.025 | 0.17498 | -0.006 | 5.858
16 | 1.004 | 0.18855 | -0.006 | 5.323
16.5 | 0.979 | 0.20292 | -0.006 | 4.825
17 | 0.952 | 0.21894 | -0.006 | 4.349
17.5 | 0.923 | 0.23479 | -0.006 | 3.933
18 | 0.893 | 0.25198 | -0.006 | 3.544

## 4. Re 50k Mach 0.10 (2)
BIGFOIL.COM POLAR EXPORT
NACA23010.5
NACA23010.5 |  |  |  | Cl Max: | 0.9018 | at alpha= | 8 | deg
XFOIL ncrit=9 |  |  |  | L/D Max: | 25.5095 | at alpha= | 3.5 | deg
Re: | 50000 |  |  | Cd Min: | 0.24486 | at alpha= | -20 | deg
Mach: | 0.1 |  |  | Cl=0 at alpha= | 0.087799 | deg
|  |  |  | @ Cl=0.1, Cd= | 0.02208
|  |  |  | @ Cl=0.4, Cd= | 0.020618
|  |  |  | @ Cl=0.6, Cd= | 0.023537
alpha (deg) | Cl | Cd | Cm | Cl/Cd
-20 | -0.7295 | 0.24486 | 0.0498 | -2.9793
-19.5 | -0.7104 | 0.23755 | 0.0473 | -2.9905
-19 | -0.6958 | 0.23257 | 0.0434 | -2.9918
-18.5 | -0.6964 | 0.23534 | 0.0371 | -2.9591
-18 | -0.6655 | 0.22015 | 0.0365 | -3.0229
-17.5 | -0.648 | 0.21357 | 0.0338 | -3.0341
-17 | -0.6428 | 0.21148 | 0.0289 | -3.0395
-16.5 | -0.6268 | 0.20335 | 0.026 | -3.0824
-16 | -0.604 | 0.19481 | 0.0247 | -3.1005
-15.5 | -0.6081 | 0.19398 | 0.0194 | -3.1349
-15 | -0.5774 | 0.18206 | 0.0192 | -3.1715
-14.5 | -0.5831 | 0.18022 | 0.0144 | -3.2355
-14 | -0.553 | 0.16919 | 0.0142 | -3.2685
-13.5 | -0.5688 | 0.1678 | 0.0089 | -3.3897
-13 | -0.5347 | 0.15676 | 0.0095 | -3.4109
-12.5 | -0.5217 | 0.14957 | 0.0081 | -3.488
-12 | -0.5126 | 0.14308 | 0.0067 | -3.5826
-11.5 | -0.508 | 0.13705 | 0.0051 | -3.7067
-11 | -0.5152 | 0.13221 | 0.0029 | -3.8968
-10.5 | -0.4841 | 0.12338 | 0.0045 | -3.9237
-10 | -0.4765 | 0.11708 | 0.0045 | -4.0699
-9.5 | -0.4614 | 0.11096 | 0.0059 | -4.1583
-9 | -0.4524 | 0.10515 | 0.0076 | -4.3024
-8 | -0.4155 | 0.09313 | 0.0129 | -4.4615
-7.5 | -0.3859 | 0.08665 | 0.0155 | -4.4535
-7 | -0.3808 | 0.08161 | 0.0184 | -4.6661
-6 | -0.5545 | 0.05213 | -0.0138 | -10.6369
-5.5 | -0.5315 | 0.04376 | -0.0117 | -12.1458
-5 | -0.5007 | 0.03866 | -0.0074 | -12.9514
-4.5 | -0.4611 | 0.0336 | -0.0041 | -13.7232
-4 | -0.4187 | 0.0301 | -0.0007 | -13.9103
-3.5 | -0.3703 | 0.02688 | 0.0018 | -13.776
-3 | -0.3172 | 0.0243 | 0.0037 | -13.0535
-2.5 | -0.0217 | 0.02008 | -0.0255 | -1.0807
-2 | -0.0154 | 0.01941 | -0.0199 | -0.79341
-1.5 | -0.0175 | 0.01908 | -0.0126 | -0.91719
-1 | -0.0239 | 0.01913 | -0.0045 | -1.2493
-0.5 | -0.0257 | 0.01956 | 0.0026 | -1.3139
0 | -0.0213 | 0.02041 | 0.0079 | -1.0436
0.5 | 0.1 | 0.02208 | -0.0082 | 4.529
1 | 0.2958 | 0.02182 | -0.0331 | 13.5564
1.5 | 0.4224 | 0.02036 | -0.0413 | 20.7466
2 | 0.4758 | 0.02027 | -0.0368 | 23.4731
2.5 | 0.519 | 0.02103 | -0.0321 | 24.679
3 | 0.5611 | 0.02221 | -0.0284 | 25.2634
3.5 | 0.6033 | 0.02365 | -0.0253 | 25.5095
4 | 0.6455 | 0.02532 | -0.0226 | 25.4937
4.5 | 0.6879 | 0.02714 | -0.02 | 25.3464
5 | 0.7268 | 0.02935 | -0.0173 | 24.7632
5.5 | 0.7657 | 0.03181 | -0.0147 | 24.071
6 | 0.7983 | 0.03483 | -0.0117 | 22.9199
6.5 | 0.8308 | 0.0381 | -0.0089 | 21.8058
7 | 0.8611 | 0.04175 | -0.006 | 20.6251
7.5 | 0.8906 | 0.04567 | -0.0032 | 19.5008
8 | 0.9018 | 0.05125 | 0.0001 | 17.5961
8.5 | 0.8269 | 0.06503 | 0.0017 | 12.7157
9 | 0.7587 | 0.08027 | -0.0021 | 9.4519
10.5 | 0.6144 | 0.12089 | -0.0253 | 5.0823
11 | 0.629 | 0.12775 | -0.0254 | 4.9237
11.5 | 0.6452 | 0.1345 | -0.0256 | 4.797
12 | 0.6565 | 0.14187 | -0.0264 | 4.6275
12.5 | 0.6605 | 0.14769 | -0.0273 | 4.4722
13 | 0.6989 | 0.15841 | -0.0274 | 4.412

## 5. Re 50k Mach 0.25 (1)
BIGFOIL.COM POLAR EXPORT
NACA23010.5
NACA23010.5 |  |  |  | Cl Max: | 1.03 | at alpha= | 11.5 | deg
JavaFoil+Calcfoil stall+Eppler ext transition |  |  |  | L/D Max: | 33.285 | at alpha= | 5 | deg
Re: | 50000 |  |  | Cd Min: | 0.01525 | at alpha= | -0.5 | deg
Mach: | 0.25 |  |  | Cl=0 at alpha= | -1.1944 | deg
|  |  |  | @ Cl=0.1, Cd= | 0.015498
|  |  |  | @ Cl=0.4, Cd= | 0.017908
|  |  |  | @ Cl=0.6, Cd= | 0.019874
alpha (deg) | Cl | Cd | Cm | Cl/Cd
-15 | -0.282 | 0.45107 | -0.001 | -0.624
-14.5 | -0.335 | 0.38192 | -0.001 | -0.878
-14 | -0.384 | 0.32838 | -0.001 | -1.17
-13.5 | -0.429 | 0.27902 | -0.001 | -1.536
-13 | -0.469 | 0.24941 | -0.001 | -1.88
-12.5 | -0.504 | 0.21363 | -0.001 | -2.361
-12 | -0.535 | 0.18742 | -0.001 | -2.854
-11.5 | -0.56 | 0.16807 | -0.001 | -3.333
-11 | -0.579 | 0.14626 | -0.001 | -3.962
-10.5 | -0.593 | 0.13074 | -0.002 | -4.532
-10 | -0.599 | 0.11676 | -0.002 | -5.132
-9.5 | -0.599 | 0.10594 | -0.002 | -5.653
-9 | -0.591 | 0.09491 | -0.002 | -6.225
-8.5 | -0.577 | 0.08663 | -0.002 | -6.663
-8 | -0.558 | 0.0794 | -0.002 | -7.034
-7.5 | -0.535 | 0.07158 | -0.002 | -7.472
-7 | -0.507 | 0.06593 | -0.002 | -7.686
-6.5 | -0.475 | 0.06092 | -0.002 | -7.795
-6 | -0.439 | 0.05613 | -0.003 | -7.828
-5.5 | -0.401 | 0.05179 | -0.003 | -7.741
-5 | -0.36 | 0.04829 | -0.003 | -7.453
-4.5 | -0.317 | 0.04534 | -0.003 | -6.982
-4 | -0.272 | 0.04275 | -0.003 | -6.354
-3.5 | -0.225 | 0.04057 | -0.003 | -5.558
-3 | -0.178 | 0.03876 | -0.004 | -4.602
-2.5 | -0.13 | 0.03655 | -0.004 | -3.569
-2 | -0.082 | 0.03546 | -0.004 | -2.31
-1.5 | -0.033 | 0.03399 | -0.005 | -0.969
-1 | 0.021 | 0.01838 | -0.009 | 1.118
-0.5 | 0.082 | 0.01525 | -0.009 | 5.358
0 | 0.143 | 0.01609 | -0.009 | 8.893
0.5 | 0.204 | 0.01635 | -0.01 | 12.496
1 | 0.265 | 0.01679 | -0.01 | 15.81
1.5 | 0.326 | 0.01818 | -0.01 | 17.951
2 | 0.387 | 0.01794 | -0.011 | 21.583
2.5 | 0.448 | 0.01779 | -0.011 | 25.161
3 | 0.508 | 0.01896 | -0.011 | 26.774
3.5 | 0.567 | 0.01951 | -0.011 | 29.06
4 | 0.625 | 0.02015 | -0.012 | 31.035
4.5 | 0.682 | 0.02094 | -0.012 | 32.555
5 | 0.733 | 0.02203 | -0.012 | 33.285
5.5 | 0.771 | 0.02432 | -0.012 | 31.682
6 | 0.781 | 0.03097 | -0.011 | 25.224
6.5 | 0.798 | 0.03966 | -0.011 | 20.124
7 | 0.831 | 0.04541 | -0.01 | 18.304
7.5 | 0.87 | 0.0497 | -0.01 | 17.497
8 | 0.909 | 0.05359 | -0.01 | 16.957
8.5 | 0.948 | 0.05713 | -0.011 | 16.585
9 | 0.99 | 0.05888 | -0.011 | 16.812
9.5 | 1.011 | 0.06587 | -0.011 | 15.346
10 | 1.019 | 0.07639 | -0.01 | 13.341
10.5 | 1.011 | 0.08842 | -0.007 | 11.434
11 | 1.023 | 0.09575 | -0.006 | 10.681
11.5 | 1.03 | 0.10393 | -0.006 | 9.907
12 | 1.03 | 0.11324 | -0.006 | 9.098
12.5 | 1.024 | 0.12334 | -0.006 | 8.305
13 | 1.011 | 0.13537 | -0.006 | 7.471
13.5 | 0.989 | 0.14847 | -0.006 | 6.659
14 | 0.956 | 0.1619 | -0.006 | 5.908
14.5 | 0.917 | 0.18208 | -0.006 | 5.034
15 | 0.87 | 0.19874 | -0.005 | 4.376
15.5 | 0.816 | 0.22144 | -0.005 | 3.686
16 | 0.757 | 0.25325 | -0.005 | 2.989
16.5 | 0.693 | 0.27914 | -0.005 | 2.481

## 6. Re 50k Mach 0.25 (2)
BIGFOIL.COM POLAR EXPORT
NACA23010.5
NACA23010.5 |  |  |  | Cl Max: | 0.8676 | at alpha= | 20 | deg
XFOIL ncrit=9 |  |  |  | L/D Max: | 24.9174 | at alpha= | 3.5 | deg
Re: | 50000 |  |  | Cd Min: | 0.25508 | at alpha= | 20 | deg
Mach: | 0.25 |  |  | Cl=0 at alpha= | 0.075558 | deg
|  |  |  | @ Cl=0.1, Cd= | 0.021978
|  |  |  | @ Cl=0.4, Cd= | 0.020789
|  |  |  | @ Cl=0.6, Cd= | 0.024163
alpha (deg) | Cl | Cd | Cm | Cl/Cd
-6 | -0.5482 | 0.0543 | -0.0153 | -10.0958
-5.5 | -0.5356 | 0.04621 | -0.0134 | -11.5906
-5 | -0.5108 | 0.04091 | -0.0088 | -12.4859
-4.5 | -0.4737 | 0.03538 | -0.0053 | -13.3889
-4 | -0.4332 | 0.03149 | -0.0016 | -13.7567
-3.5 | -0.3867 | 0.0284 | 0.0017 | -13.6162
-3 | -0.334 | 0.02538 | 0.0037 | -13.16
-2 | -0.0121 | 0.01989 | -0.0207 | -0.60835
-1.5 | -0.0172 | 0.01955 | -0.013 | -0.8798
-1 | -0.0277 | 0.01961 | -0.0045 | -1.4125
-0.5 | -0.0326 | 0.0201 | 0.0028 | -1.6219
0 | -0.0298 | 0.02103 | 0.0082 | -1.417
0.5 | 0.1674 | 0.02247 | -0.0199 | 7.4499
1 | 0.3622 | 0.02113 | -0.0416 | 17.1415
1.5 | 0.4409 | 0.02042 | -0.0408 | 21.5916
2 | 0.4882 | 0.02084 | -0.0357 | 23.4261
2.5 | 0.5315 | 0.02188 | -0.0314 | 24.2916
3 | 0.5743 | 0.02325 | -0.0279 | 24.7011
3.5 | 0.6182 | 0.02481 | -0.0248 | 24.9174
4 | 0.6601 | 0.0267 | -0.0219 | 24.7228
4.5 | 0.7023 | 0.02877 | -0.019 | 24.4108
5 | 0.7378 | 0.03143 | -0.0159 | 23.4744
5.5 | 0.7755 | 0.03418 | -0.013 | 22.6887
6 | 0.8104 | 0.0374 | -0.0099 | 21.6684
6.5 | 0.8301 | 0.04183 | -0.0064 | 19.8446
7 | 0.8434 | 0.04711 | -0.0031 | 17.9028
7.5 | 0.8475 | 0.05328 | 0 | 15.9065
8 | 0.7716 | 0.06674 | 0.0002 | 11.5613
8.5 | 0.693 | 0.08243 | -0.0063 | 8.4071
10.5 | 0.6175 | 0.12394 | -0.0252 | 4.9822
11 | 0.6226 | 0.1301 | -0.0255 | 4.7855
11.5 | 0.6626 | 0.13972 | -0.0257 | 4.7423
12 | 0.6509 | 0.14432 | -0.0269 | 4.5101
12.5 | 0.6616 | 0.15071 | -0.0278 | 4.3899
13 | 0.6953 | 0.16129 | -0.0284 | 4.3109
13.5 | 0.697 | 0.16715 | -0.0303 | 4.1699
14 | 0.7033 | 0.17343 | -0.0324 | 4.0552
14.5 | 0.7178 | 0.18116 | -0.0344 | 3.9622
15 | 0.7328 | 0.18885 | -0.0364 | 3.8803
15.5 | 0.7574 | 0.19901 | -0.038 | 3.8058
16 | 0.7481 | 0.20007 | -0.0428 | 3.7392
16.5 | 0.7611 | 0.20731 | -0.0461 | 3.6713
17 | 0.7893 | 0.2186 | -0.0474 | 3.6107
17.5 | 0.7905 | 0.22083 | -0.0524 | 3.5797
18 | 0.8069 | 0.22854 | -0.0556 | 3.5307
18.5 | 0.825 | 0.23573 | -0.0585 | 3.4998
19 | 0.8358 | 0.24148 | -0.063 | 3.4612
19.5 | 0.8608 | 0.25179 | -0.0649 | 3.4187
20 | 0.8676 | 0.25508 | -0.0705 | 3.4013

## 7. Re 50k Mach 0.50 (1)
BIGFOIL.COM POLAR EXPORT
NACA23010.5
NACA23010.5 |  |  |  | Cl Max: | 1.154 | at alpha= | 20 | deg
JavaFoil+Calcfoil stall+Eppler ext transition |  |  |  | L/D Max: | 29.535 | at alpha= | 4 | deg
Re: | 50000 |  |  | Cd Min: | 0.01652 | at alpha= | 0 | deg
Mach: | 0.5 |  |  | Cl=0 at alpha= | -1.1917 | deg
|  |  |  | @ Cl=0.1, Cd= | 0.017949
|  |  |  | @ Cl=0.4, Cd= | 0.018411
|  |  |  | @ Cl=0.6, Cd= | 0.021075
alpha (deg) | Cl | Cd | Cm | Cl/Cd
-20 | -0.992 | 0.4483 | -0.001 | -2.213
-19.5 | -0.967 | 0.43673 | -0.001 | -2.214
-19 | -0.941 | 0.4267 | -0.001 | -2.204
-18.5 | -0.915 | 0.4206 | -0.001 | -2.176
-18 | -0.89 | 0.41518 | -0.001 | -2.144
-17.5 | -0.863 | 0.40634 | -0.001 | -2.125
-17 | -0.838 | 0.40186 | -0.001 | -2.085
-16.5 | -0.813 | 0.39689 | -0.001 | -2.047
-16 | -0.786 | 0.38093 | -0.001 | -2.063
-15.5 | -0.76 | 0.37556 | -0.001 | -2.024
-15 | -0.735 | 0.36132 | -0.002 | -2.033
-14.5 | -0.708 | 0.3514 | -0.002 | -2.014
-14 | -0.682 | 0.34353 | -0.002 | -1.985
-13.5 | -0.656 | 0.31655 | -0.002 | -2.073
-13 | -0.629 | 0.31886 | -0.002 | -1.974
-12.5 | -0.603 | 0.31551 | -0.002 | -1.913
-12 | -0.577 | 0.31225 | -0.002 | -1.849
-11.5 | -0.551 | 0.29928 | -0.002 | -1.84
-11 | -0.524 | 0.28489 | -0.002 | -1.841
-10.5 | -0.498 | 0.27025 | -0.002 | -1.842
-10 | -0.472 | 0.26528 | -0.002 | -1.778
-9.5 | -0.445 | 0.26132 | -0.002 | -1.704
-9 | -0.418 | 0.24179 | -0.002 | -1.731
-8.5 | -0.392 | 0.23846 | -0.003 | -1.644
-8 | -0.365 | 0.21354 | -0.002 | -1.711
-7.5 | -0.339 | 0.20413 | -0.003 | -1.66
-7 | -0.312 | 0.19849 | -0.003 | -1.572
-6.5 | -0.285 | 0.17602 | -0.003 | -1.621
-6 | -0.387 | 0.08436 | -0.003 | -4.584
-5.5 | -0.4 | 0.06694 | -0.003 | -5.982
-5 | -0.378 | 0.05735 | -0.003 | -6.585
-4.5 | -0.34 | 0.05067 | -0.003 | -6.716
-4 | -0.296 | 0.04642 | -0.003 | -6.382
-3.5 | -0.248 | 0.04299 | -0.004 | -5.772
-3 | -0.197 | 0.04053 | -0.004 | -4.871
-2.5 | -0.145 | 0.03855 | -0.004 | -3.757
-2 | -0.091 | 0.03625 | -0.004 | -2.513
-1.5 | -0.037 | 0.03529 | -0.005 | -1.037
-1 | 0.023 | 0.01813 | -0.01 | 1.264
-0.5 | 0.092 | 0.01814 | -0.01 | 5.045
0 | 0.16 | 0.01652 | -0.011 | 9.666
0.5 | 0.228 | 0.01784 | -0.011 | 12.783
1 | 0.296 | 0.01762 | -0.011 | 16.8
1.5 | 0.364 | 0.01746 | -0.011 | 20.839
2 | 0.431 | 0.01923 | -0.012 | 22.415
2.5 | 0.498 | 0.0198 | -0.012 | 25.128
3 | 0.563 | 0.02052 | -0.012 | 27.428
3.5 | 0.625 | 0.02145 | -0.013 | 29.151
4 | 0.679 | 0.023 | -0.013 | 29.535
4.5 | 0.705 | 0.02804 | -0.012 | 25.134
5 | 0.719 | 0.03775 | -0.011 | 19.054
5.5 | 0.759 | 0.04347 | -0.01 | 17.465
6 | 0.806 | 0.04766 | -0.01 | 16.91
6.5 | 0.851 | 0.05186 | -0.011 | 16.416
7 | 0.893 | 0.05646 | -0.011 | 15.817
7.5 | 0.929 | 0.06132 | -0.011 | 15.146
8 | 0.959 | 0.06622 | -0.011 | 14.476
8.5 | 0.942 | 0.07943 | -0.01 | 11.855
9 | 0.897 | 0.09139 | -0.006 | 9.818
9.5 | 0.67 | 0.14231 | -0.005 | 4.706
10 | 0.602 | 0.22726 | -0.006 | 2.65
10.5 | 0.63 | 0.24995 | -0.007 | 2.519
11 | 0.657 | 0.25855 | -0.007 | 2.54
11.5 | 0.684 | 0.27671 | -0.008 | 2.473
12 | 0.712 | 0.30134 | -0.009 | 2.362
12.5 | 0.74 | 0.32928 | -0.009 | 2.246
13 | 0.767 | 0.34767 | -0.01 | 2.207
13.5 | 0.795 | 0.34553 | -0.01 | 2.301
14 | 0.822 | 0.36352 | -0.01 | 2.261
14.5 | 0.85 | 0.37933 | -0.011 | 2.241
15 | 0.878 | 0.40339 | -0.011 | 2.177
15.5 | 0.905 | 0.41621 | -0.012 | 2.174
16 | 0.933 | 0.42838 | -0.012 | 2.178
16.5 | 0.962 | 0.43856 | -0.013 | 2.193
17 | 0.988 | 0.44611 | -0.013 | 2.215
17.5 | 1.017 | 0.46594 | -0.013 | 2.182
18 | 1.043 | 0.48076 | -0.014 | 2.17
18.5 | 1.072 | 0.49474 | -0.014 | 2.167
19 | 1.099 | 0.49704 | -0.014 | 2.21
19.5 | 1.126 | 0.50949 | -0.015 | 2.21
20 | 1.154 | 0.54018 | -0.015 | 2.136

## 8. Re 50k Mach 0.50 (2)
BIGFOIL.COM POLAR EXPORT
NACA23010.5
NACA23010.5 |  |  |  | Cl Max: | 0.9509 | at alpha= | 20 | deg
XFOIL ncrit=9 |  |  |  | L/D Max: | 22.2587 | at alpha= | 2 | deg
Re: | 50000 |  |  | Cd Min: | 0.28308 | at alpha= | 20 | deg
Mach: | 0.5 |  |  | Cl=0 at alpha= | -0.57491 | deg
|  |  |  | @ Cl=0.1, Cd= | 0.023061
|  |  |  | @ Cl=0.4, Cd= | 0.021717
|  |  |  | @ Cl=0.6, Cd= | 0.027232
alpha (deg) | Cl | Cd | Cm | Cl/Cd
-20 | -0.8146 | 0.27928 | 0.0623 | -2.9168
-19.5 | -0.7882 | 0.26545 | 0.0592 | -2.9693
-19 | -0.7639 | 0.25588 | 0.0559 | -2.9854
-18.5 | -0.7465 | 0.2512 | 0.0506 | -2.9717
-18 | -0.7344 | 0.24874 | 0.0448 | -2.9525
-17.5 | -0.7018 | 0.23367 | 0.0433 | -3.0034
-17 | -0.6835 | 0.22763 | 0.0389 | -3.0027
-16.5 | -0.6723 | 0.22415 | 0.0335 | -2.9993
-16 | -0.6411 | 0.21173 | 0.0319 | -3.0279
-15.5 | -0.6397 | 0.21164 | 0.0259 | -3.0226
-15 | -0.603 | 0.19731 | 0.0251 | -3.0561
-14.5 | -0.5908 | 0.19164 | 0.0209 | -3.0829
-14 | -0.5719 | 0.1845 | 0.0182 | -3.0997
-13.5 | -0.5483 | 0.17544 | 0.0162 | -3.1253
-13 | -0.5315 | 0.16835 | 0.0137 | -3.1571
-12.5 | -0.5149 | 0.16128 | 0.0117 | -3.1926
-12 | -0.5005 | 0.15458 | 0.0098 | -3.2378
-11.5 | -0.4963 | 0.14954 | 0.0077 | -3.3188
-11 | -0.4728 | 0.14076 | 0.007 | -3.3589
-10.5 | -0.4716 | 0.13615 | 0.0061 | -3.4638
-10 | -0.4587 | 0.12955 | 0.0063 | -3.5407
-9.5 | -0.4308 | 0.1209 | 0.007 | -3.5633
-9 | -0.4056 | 0.11315 | 0.0077 | -3.5846
-8.5 | -0.3959 | 0.10752 | 0.0092 | -3.6821
-7.5 | -0.3669 | 0.09466 | 0.0117 | -3.876
-7 | -0.3546 | 0.08741 | 0.0108 | -4.0567
-6.5 | -0.4661 | 0.0715 | -0.0189 | -6.5189
-6 | -0.4992 | 0.06274 | -0.0217 | -7.9566
-5.5 | -0.515 | 0.05539 | -0.02 | -9.2977
-5 | -0.5146 | 0.04865 | -0.0162 | -10.5776
-4.5 | -0.5028 | 0.04298 | -0.0114 | -11.6985
-4 | -0.4803 | 0.03796 | -0.0062 | -12.6528
-3.5 | -0.447 | 0.03374 | -0.0012 | -13.2484
-3 | -0.4025 | 0.02997 | 0.0027 | -13.4301
-2.5 | -0.3486 | 0.02718 | 0.0059 | -12.8256
-1.5 | -0.0203 | 0.02197 | -0.0147 | -0.92399
-1 | -0.0471 | 0.02216 | -0.0049 | -2.1255
-0.5 | 0.0083 | 0.02316 | -0.0093 | 0.35838
0 | 0.2681 | 0.02288 | -0.0431 | 11.7177
0.5 | 0.3938 | 0.02169 | -0.0488 | 18.1558
1 | 0.4495 | 0.02193 | -0.0437 | 20.497
1.5 | 0.4953 | 0.02298 | -0.0386 | 21.5535
2 | 0.542 | 0.02435 | -0.0342 | 22.2587
2.5 | 0.5828 | 0.0263 | -0.03 | 22.1597
3 | 0.6236 | 0.02851 | -0.0259 | 21.873
3.5 | 0.6591 | 0.03127 | -0.0217 | 21.0777
4 | 0.6926 | 0.0344 | -0.0175 | 20.1337
4.5 | 0.7173 | 0.03821 | -0.013 | 18.7726
5 | 0.7261 | 0.04323 | -0.0085 | 16.7962
5.5 | 0.7254 | 0.04897 | -0.0045 | 14.8132
6 | 0.6727 | 0.05831 | -0.0025 | 11.5366
6.5 | 0.6524 | 0.06626 | -0.0019 | 9.8461
7 | 0.6181 | 0.07593 | -0.0049 | 8.1404
7.5 | 0.6084 | 0.08419 | -0.007 | 7.2265
8 | 0.6015 | 0.09253 | -0.0096 | 6.5006
8.5 | 0.604 | 0.10253 | -0.0141 | 5.891
9.5 | 0.5804 | 0.12108 | -0.0247 | 4.7935
10 | 0.5967 | 0.12741 | -0.0248 | 4.6833
10.5 | 0.6144 | 0.13501 | -0.0258 | 4.5508
11 | 0.6215 | 0.14066 | -0.0265 | 4.4185
11.5 | 0.6499 | 0.14983 | -0.0276 | 4.3376
12 | 0.6539 | 0.15545 | -0.0294 | 4.2065
12.5 | 0.6713 | 0.16262 | -0.031 | 4.128
13 | 0.6957 | 0.17171 | -0.0327 | 4.0516
13.5 | 0.7202 | 0.18166 | -0.0347 | 3.9645
14 | 0.7332 | 0.18871 | -0.0373 | 3.8853
14.5 | 0.755 | 0.19806 | -0.0398 | 3.812
15 | 0.7623 | 0.20264 | -0.0435 | 3.7618
15.5 | 0.7718 | 0.20846 | -0.048 | 3.7024
16 | 0.7912 | 0.21681 | -0.0514 | 3.6493
16.5 | 0.8221 | 0.22961 | -0.0535 | 3.5804
17 | 0.8295 | 0.23255 | -0.0589 | 3.567
17.5 | 0.851 | 0.24214 | -0.0626 | 3.5145
18 | 0.874 | 0.25123 | -0.066 | 3.4789
18.5 | 0.8876 | 0.25706 | -0.0716 | 3.4529
19 | 0.9153 | 0.26925 | -0.0743 | 3.3994
19.5 | 0.9268 | 0.27298 | -0.0806 | 3.3951
20 | 0.9509 | 0.28308 | -0.0843 | 3.3591

## 9. Re 100k Mach 0.00 (1)
BIGFOIL.COM POLAR EXPORT
NACA23010.5
NACA23010.5 |  |  |  | Cl Max: | 1.092 | at alpha= | 11.5 | deg
JavaFoil+Calcfoil stall+Eppler ext transition |  |  |  | L/D Max: | 47.669 | at alpha= | 7 | deg
Re: | 100000 |  |  | Cd Min: | 0.01247 | at alpha= | -0.5 | deg
Mach: | 0 |  |  | Cl=0 at alpha= | -1.1695 | deg
|  |  |  | @ Cl=0.1, Cd= | 0.012547
|  |  |  | @ Cl=0.4, Cd= | 0.014991
|  |  |  | @ Cl=0.6, Cd= | 0.015199
alpha (deg) | Cl | Cd | Cm | Cl/Cd
-17 | -0.576 | 0.24134 | -0.001 | -2.388
-16.5 | -0.593 | 0.22893 | -0.001 | -2.589
-16 | -0.609 | 0.21173 | -0.001 | -2.874
-15.5 | -0.623 | 0.20132 | -0.001 | -3.097
-15 | -0.637 | 0.18735 | -0.001 | -3.402
-14.5 | -0.65 | 0.17062 | -0.001 | -3.808
-14 | -0.66 | 0.15755 | -0.001 | -4.192
-13.5 | -0.669 | 0.14616 | -0.001 | -4.579
-13 | -0.676 | 0.13699 | -0.001 | -4.934
-12.5 | -0.68 | 0.12751 | -0.001 | -5.333
-12 | -0.681 | 0.11827 | -0.001 | -5.76
-11.5 | -0.679 | 0.1088 | -0.001 | -6.245
-11 | -0.674 | 0.10037 | -0.001 | -6.719
-10.5 | -0.666 | 0.09424 | -0.002 | -7.066
-10 | -0.654 | 0.08632 | -0.002 | -7.575
-9.5 | -0.638 | 0.0801 | -0.002 | -7.964
-9 | -0.617 | 0.07398 | -0.002 | -8.346
-8.5 | -0.594 | 0.06874 | -0.002 | -8.637
-8 | -0.567 | 0.06379 | -0.002 | -8.886
-7.5 | -0.537 | 0.05945 | -0.002 | -9.034
-7 | -0.505 | 0.05536 | -0.002 | -9.114
-6.5 | -0.469 | 0.05166 | -0.002 | -9.087
-6 | -0.432 | 0.0483 | -0.003 | -8.945
-5.5 | -0.393 | 0.04513 | -0.003 | -8.701
-5 | -0.351 | 0.04247 | -0.003 | -8.273
-4.5 | -0.308 | 0.04011 | -0.003 | -7.689
-4 | -0.264 | 0.03823 | -0.003 | -6.913
-3.5 | -0.219 | 0.03639 | -0.003 | -6.022
-3 | -0.173 | 0.03504 | -0.004 | -4.945
-2.5 | -0.127 | 0.03351 | -0.004 | -3.784
-2 | -0.098 | 0.01527 | -0.008 | -6.445
-1.5 | -0.039 | 0.01543 | -0.008 | -2.553
-1 | 0.02 | 0.01537 | -0.009 | 1.295
-0.5 | 0.079 | 0.01247 | -0.009 | 6.358
0 | 0.139 | 0.01269 | -0.009 | 10.933
0.5 | 0.198 | 0.0136 | -0.009 | 14.569
1 | 0.257 | 0.01328 | -0.01 | 19.378
1.5 | 0.316 | 0.01451 | -0.01 | 21.81
2 | 0.375 | 0.01483 | -0.01 | 25.316
2.5 | 0.434 | 0.01521 | -0.01 | 28.546
3 | 0.493 | 0.01485 | -0.011 | 33.204
3.5 | 0.551 | 0.0153 | -0.011 | 36.026
4 | 0.609 | 0.01518 | -0.011 | 40.132
4.5 | 0.667 | 0.01515 | -0.012 | 44.014
5 | 0.724 | 0.01633 | -0.012 | 44.327
5.5 | 0.78 | 0.01695 | -0.012 | 46.024
6 | 0.834 | 0.01777 | -0.012 | 46.954
6.5 | 0.886 | 0.01859 | -0.013 | 47.652
7 | 0.934 | 0.0196 | -0.013 | 47.669
7.5 | 0.977 | 0.02094 | -0.013 | 46.635
8 | 1.011 | 0.02296 | -0.013 | 44.055
8.5 | 1.038 | 0.02623 | -0.013 | 39.568
9 | 1.061 | 0.03052 | -0.013 | 34.772
9.5 | 1.077 | 0.03645 | -0.013 | 29.561
10 | 1.084 | 0.04465 | -0.013 | 24.267
10.5 | 1.086 | 0.05456 | -0.012 | 19.911
11 | 1.09 | 0.0647 | -0.012 | 16.839
11.5 | 1.092 | 0.07504 | -0.011 | 14.559
12 | 1.073 | 0.09237 | -0.009 | 11.611
12.5 | 1.077 | 0.0999 | -0.007 | 10.779
13 | 1.083 | 0.10696 | -0.007 | 10.127
13.5 | 1.085 | 0.11427 | -0.007 | 9.496
14 | 1.082 | 0.12235 | -0.006 | 8.84
14.5 | 1.074 | 0.13093 | -0.006 | 8.206
15 | 1.063 | 0.1405 | -0.006 | 7.568
15.5 | 1.049 | 0.14925 | -0.006 | 7.028
16 | 1.032 | 0.15991 | -0.006 | 6.451
16.5 | 1.011 | 0.17036 | -0.006 | 5.936

## 10. Re 100k Mach 0.00 (2)
BIGFOIL.COM POLAR EXPORT
NACA23010.5
NACA23010.5 |  |  |  | Cl Max: | 1.2032 | at alpha= | 12 | deg
XFOIL ncrit=9 |  |  |  | L/D Max: | 37.2862 | at alpha= | 5 | deg
Re: | 100000 |  |  | Cd Min: | 0.23973 | at alpha= | -20 | deg
Mach: | 0 |  |  | Cl=0 at alpha= | -1.0163 | deg
|  |  |  | @ Cl=0.1, Cd= | 0.014963
|  |  |  | @ Cl=0.4, Cd= | 0.013067
|  |  |  | @ Cl=0.6, Cd= | 0.016505
alpha (deg) | Cl | Cd | Cm | Cl/Cd
-20 | -0.7169 | 0.23973 | 0.049 | -2.9904
-19.5 | -0.7092 | 0.23809 | 0.0427 | -2.9787
-19 | -0.689 | 0.22829 | 0.0406 | -3.0181
-18.5 | -0.67 | 0.22112 | 0.0384 | -3.03
-18 | -0.6539 | 0.21497 | 0.0353 | -3.0418
-17.5 | -0.6403 | 0.20933 | 0.0313 | -3.0588
-17 | -0.6412 | 0.20817 | 0.0246 | -3.0802
-16.5 | -0.6192 | 0.19752 | 0.0229 | -3.1349
-16 | -0.5964 | 0.18931 | 0.0221 | -3.1504
-15.5 | -0.5827 | 0.18309 | 0.0191 | -3.1826
-15 | -0.5869 | 0.18016 | 0.0126 | -3.2577
-14.5 | -0.5875 | 0.17405 | 0.0071 | -3.3755
-14 | -0.5487 | 0.16261 | 0.01 | -3.3743
-13.5 | -0.5366 | 0.1559 | 0.0077 | -3.4419
-13 | -0.5379 | 0.15025 | 0.0025 | -3.58
-12.5 | -0.5584 | 0.1455 | -0.0064 | -3.8378
-12 | -0.5126 | 0.13451 | -0.0005 | -3.8109
-11.5 | -0.513 | 0.12783 | -0.0047 | -4.0131
-11 | -0.5452 | 0.12169 | -0.0157 | -4.4802
-10.5 | -0.4998 | 0.11236 | -0.0087 | -4.4482
-10 | -0.5066 | 0.10508 | -0.0135 | -4.8211
-9.5 | -0.5642 | 0.09607 | -0.0276 | -5.8728
-9 | -0.505 | 0.08951 | -0.0177 | -5.6418
-8.5 | -0.5575 | 0.08041 | -0.0262 | -6.9332
-8 | -0.5546 | 0.07263 | -0.0248 | -7.636
-7 | -0.5728 | 0.05964 | -0.021 | -9.6043
-6 | -0.5535 | 0.05 | -0.0122 | -11.07
-5 | -0.5053 | 0.03519 | -0.004 | -14.3592
-4.5 | -0.4623 | 0.03074 | 0.0014 | -15.039
-4 | -0.424 | 0.02709 | 0.005 | -15.6515
-3.5 | -0.3822 | 0.02329 | 0.0078 | -16.4105
-3 | -0.3404 | 0.02122 | 0.0104 | -16.0415
-2.5 | -0.2993 | 0.0195 | 0.0131 | -15.3487
-2 | -0.2651 | 0.0183 | 0.0165 | -14.4863
-1 | 0.0044 | 0.01518 | -0.0098 | 0.28986
-0.5 | 0.1412 | 0.01487 | -0.0261 | 9.4956
0 | 0.2619 | 0.01406 | -0.0382 | 18.6273
0.5 | 0.3484 | 0.01329 | -0.0427 | 26.2152
1 | 0.3986 | 0.01306 | -0.0401 | 30.5207
1.5 | 0.4382 | 0.01327 | -0.0358 | 33.0219
2 | 0.4754 | 0.01382 | -0.0315 | 34.3994
2.5 | 0.5135 | 0.01461 | -0.0277 | 35.1472
3 | 0.5537 | 0.01548 | -0.0247 | 35.7687
3.5 | 0.5961 | 0.01642 | -0.0221 | 36.3033
4 | 0.6396 | 0.01737 | -0.0198 | 36.8221
4.5 | 0.6836 | 0.01841 | -0.0177 | 37.132
5 | 0.7282 | 0.01953 | -0.0156 | 37.2862
5.5 | 0.7733 | 0.02078 | -0.0137 | 37.2137
6 | 0.8181 | 0.02216 | -0.0118 | 36.9179
6.5 | 0.8611 | 0.02359 | -0.0096 | 36.5028
7 | 0.9031 | 0.02513 | -0.0074 | 35.9371
7.5 | 0.9436 | 0.02677 | -0.0049 | 35.2484
8 | 0.9825 | 0.02845 | -0.0023 | 34.5343
8.5 | 1.0199 | 0.03011 | 0.0004 | 33.8725
9 | 1.0565 | 0.03158 | 0.0032 | 33.4547
9.5 | 1.0942 | 0.03265 | 0.0058 | 33.513
10 | 1.1246 | 0.03413 | 0.0093 | 32.9505
10.5 | 1.1496 | 0.03552 | 0.0133 | 32.3649
11 | 1.1794 | 0.03676 | 0.0166 | 32.0838
11.5 | 1.1929 | 0.03954 | 0.0213 | 30.1694
12 | 1.2032 | 0.04265 | 0.0258 | 28.211
12.5 | 1.1833 | 0.04694 | 0.0326 | 25.2088
13 | 1.177 | 0.05171 | 0.036 | 22.7616
13.5 | 1.1312 | 0.06007 | 0.0369 | 18.8314
14 | 1.0642 | 0.074 | 0.0307 | 14.3811

## 11. Re 100k Mach 0.10 (1)
BIGFOIL.COM POLAR EXPORT
NACA23010.5
NACA23010.5 |  |  |  | Cl Max: | 1.087 | at alpha= | 11.5 | deg
JavaFoil+Calcfoil stall+Eppler ext transition |  |  |  | L/D Max: | 47.502 | at alpha= | 6.5 | deg
Re: | 100000 |  |  | Cd Min: | 0.0125 | at alpha= | -0.5 | deg
Mach: | 0.1 |  |  | Cl=0 at alpha= | -1.1667 | deg
|  |  |  | @ Cl=0.1, Cd= | 0.012578
|  |  |  | @ Cl=0.4, Cd= | 0.01494
|  |  |  | @ Cl=0.6, Cd= | 0.015147
alpha (deg) | Cl | Cd | Cm | Cl/Cd
-16.5 | -0.55 | 0.24076 | -0.001 | -2.284
-16 | -0.569 | 0.22758 | -0.001 | -2.499
-15.5 | -0.587 | 0.20574 | -0.001 | -2.851
-15 | -0.604 | 0.19301 | -0.001 | -3.127
-14.5 | -0.619 | 0.17815 | -0.001 | -3.476
-14 | -0.633 | 0.16519 | -0.001 | -3.834
-13.5 | -0.645 | 0.15115 | -0.001 | -4.269
-13 | -0.655 | 0.14313 | -0.001 | -4.577
-12.5 | -0.662 | 0.12941 | -0.001 | -5.117
-12 | -0.666 | 0.11958 | -0.001 | -5.572
-11.5 | -0.667 | 0.11239 | -0.001 | -5.937
-11 | -0.665 | 0.10335 | -0.001 | -6.431
-10.5 | -0.658 | 0.09519 | -0.002 | -6.917
-10 | -0.648 | 0.08754 | -0.002 | -7.406
-9.5 | -0.634 | 0.081 | -0.002 | -7.828
-9 | -0.615 | 0.07508 | -0.002 | -8.19
-8.5 | -0.592 | 0.06933 | -0.002 | -8.543
-8 | -0.566 | 0.06435 | -0.002 | -8.801
-7.5 | -0.537 | 0.05997 | -0.002 | -8.959
-7 | -0.505 | 0.05571 | -0.002 | -9.07
-6.5 | -0.471 | 0.05185 | -0.002 | -9.075
-6 | -0.433 | 0.04856 | -0.003 | -8.924
-5.5 | -0.394 | 0.04531 | -0.003 | -8.695
-5 | -0.353 | 0.04264 | -0.003 | -8.274
-4.5 | -0.31 | 0.04023 | -0.003 | -7.698
-4 | -0.265 | 0.03831 | -0.003 | -6.928
-3.5 | -0.22 | 0.03644 | -0.003 | -6.042
-3 | -0.174 | 0.03511 | -0.004 | -4.958
-2.5 | -0.127 | 0.03356 | -0.004 | -3.795
-2 | -0.099 | 0.0153 | -0.008 | -6.464
-1.5 | -0.04 | 0.01546 | -0.008 | -2.56
-1 | 0.02 | 0.01539 | -0.009 | 1.299
-0.5 | 0.08 | 0.0125 | -0.009 | 6.376
0 | 0.139 | 0.01273 | -0.009 | 10.954
0.5 | 0.199 | 0.01307 | -0.009 | 15.229
1 | 0.259 | 0.01333 | -0.01 | 19.405
1.5 | 0.318 | 0.01456 | -0.01 | 21.843
2 | 0.377 | 0.01485 | -0.01 | 25.406
2.5 | 0.436 | 0.01508 | -0.011 | 28.933
3 | 0.495 | 0.01489 | -0.011 | 33.26
3.5 | 0.554 | 0.01475 | -0.011 | 37.558
4 | 0.612 | 0.01525 | -0.011 | 40.158
4.5 | 0.67 | 0.01522 | -0.012 | 44.027
5 | 0.727 | 0.01641 | -0.012 | 44.329
5.5 | 0.783 | 0.01703 | -0.012 | 45.998
6 | 0.838 | 0.01787 | -0.012 | 46.879
6.5 | 0.89 | 0.01873 | -0.013 | 47.502
7 | 0.937 | 0.01977 | -0.013 | 47.397
7.5 | 0.979 | 0.02121 | -0.013 | 46.158
8 | 1.012 | 0.02341 | -0.013 | 43.257
8.5 | 1.037 | 0.02698 | -0.013 | 38.441
9 | 1.061 | 0.03142 | -0.013 | 33.755
9.5 | 1.075 | 0.03787 | -0.013 | 28.379
10 | 1.079 | 0.04664 | -0.012 | 23.148
10.5 | 1.083 | 0.05637 | -0.012 | 19.214
11 | 1.086 | 0.06664 | -0.012 | 16.289
11.5 | 1.087 | 0.07764 | -0.011 | 13.995
12 | 1.066 | 0.09391 | -0.008 | 11.355
12.5 | 1.071 | 0.10091 | -0.007 | 10.618
13 | 1.076 | 0.10806 | -0.007 | 9.957
13.5 | 1.075 | 0.11593 | -0.007 | 9.275
14 | 1.069 | 0.12427 | -0.006 | 8.601
14.5 | 1.058 | 0.13309 | -0.006 | 7.951
15 | 1.044 | 0.14312 | -0.006 | 7.292
15.5 | 1.025 | 0.15321 | -0.006 | 6.692
16 | 1.004 | 0.16411 | -0.006 | 6.117
16.5 | 0.979 | 0.1751 | -0.006 | 5.593

## 12. Re 100k Mach 0.10 (2)
BIGFOIL.COM POLAR EXPORT
NACA23010.5
NACA23010.5 |  |  |  | Cl Max: | 1.1921 | at alpha= | 12 | deg
XFOIL ncrit=9 |  |  |  | L/D Max: | 37.1588 | at alpha= | 5 | deg
Re: | 100000 |  |  | Cd Min: | 0.20312 | at alpha= | 17 | deg
Mach: | 0.1 |  |  | Cl=0 at alpha= | -1.0427 | deg
|  |  |  | @ Cl=0.1, Cd= | 0.015017
|  |  |  | @ Cl=0.4, Cd= | 0.013106
|  |  |  | @ Cl=0.6, Cd= | 0.016548
alpha (deg) | Cl | Cd | Cm | Cl/Cd
-11 | -0.397 | 0.115 | -0.0101 | -3.4522
-10.5 | -0.4264 | 0.10807 | -0.0168 | -3.9456
-10 | -0.4031 | 0.0994 | -0.0149 | -4.0553
-9.5 | -0.4139 | 0.09172 | -0.0182 | -4.5126
-9 | -0.4102 | 0.08349 | -0.0185 | -4.9132
-8.5 | -0.4481 | 0.07388 | -0.0251 | -6.0652
-8 | -0.4439 | 0.06612 | -0.0237 | -6.7136
-7.5 | -0.5142 | 0.0572 | -0.0256 | -8.9895
-6.5 | -0.5071 | 0.04338 | -0.0182 | -11.6897
-6 | -0.5516 | 0.05064 | -0.0123 | -10.8926
-5 | -0.5046 | 0.03595 | -0.0044 | -14.0362
-4.5 | -0.4649 | 0.03088 | 0.0012 | -15.0551
-4 | -0.4265 | 0.02722 | 0.0048 | -15.6686
-3.5 | -0.385 | 0.02354 | 0.0077 | -16.3551
-3 | -0.343 | 0.02137 | 0.0103 | -16.0505
-2.5 | -0.3016 | 0.01971 | 0.0131 | -15.3019
-2 | -0.2666 | 0.01851 | 0.0164 | -14.403
-1 | 0.0119 | 0.01524 | -0.0112 | 0.78084
-0.5 | 0.15 | 0.01489 | -0.0275 | 10.0739
0 | 0.2693 | 0.01403 | -0.0392 | 19.1946
0.5 | 0.3517 | 0.0133 | -0.0429 | 26.4436
1 | 0.4014 | 0.0131 | -0.0401 | 30.6412
1.5 | 0.4403 | 0.01334 | -0.0356 | 33.006
2 | 0.4774 | 0.01392 | -0.0313 | 34.296
2.5 | 0.5158 | 0.01471 | -0.0277 | 35.0646
3 | 0.5566 | 0.0156 | -0.0246 | 35.6795
3.5 | 0.5992 | 0.01653 | -0.0221 | 36.2492
4 | 0.6433 | 0.01754 | -0.0198 | 36.6762
4.5 | 0.6873 | 0.01856 | -0.0175 | 37.0312
5 | 0.7324 | 0.01971 | -0.0155 | 37.1588
5.5 | 0.7779 | 0.02103 | -0.0136 | 36.99
6 | 0.8214 | 0.02237 | -0.0113 | 36.7188
6.5 | 0.8644 | 0.02385 | -0.0091 | 36.2432
7 | 0.9063 | 0.02545 | -0.0067 | 35.611
7.5 | 0.9467 | 0.02714 | -0.0042 | 34.8821
8 | 0.9857 | 0.02887 | -0.0015 | 34.1427
8.5 | 1.0233 | 0.03053 | 0.0013 | 33.5179
9 | 1.061 | 0.03193 | 0.004 | 33.2289
9.5 | 1.0992 | 0.03321 | 0.0066 | 33.0985
10 | 1.1233 | 0.03491 | 0.011 | 32.177
10.5 | 1.1525 | 0.03593 | 0.0147 | 32.0763
11 | 1.1755 | 0.0379 | 0.0187 | 31.0158
11.5 | 1.1849 | 0.04085 | 0.0237 | 29.0061
12 | 1.1921 | 0.04403 | 0.0284 | 27.0747
12.5 | 1.1642 | 0.04903 | 0.0349 | 23.7446
13 | 1.1603 | 0.05384 | 0.0374 | 21.5509
13.5 | 1.1075 | 0.06354 | 0.0364 | 17.43
14 | 1.0405 | 0.07873 | 0.0283 | 13.2161
15 | 0.731 | 0.17416 | -0.0284 | 4.1973
15.5 | 0.7753 | 0.18371 | -0.0262 | 4.2202
16 | 0.7445 | 0.18873 | -0.0357 | 3.9448
16.5 | 0.7941 | 0.20016 | -0.0328 | 3.9673
17 | 0.7673 | 0.20312 | -0.0425 | 3.7776

## 13. Re 100k Mach 0.25 (1)
BIGFOIL.COM POLAR EXPORT
NACA23010.5
NACA23010.5 |  |  |  | Cl Max: | 1.062 | at alpha= | 10 | deg
JavaFoil+Calcfoil stall+Eppler ext transition |  |  |  | L/D Max: | 46.638 | at alpha= | 6 | deg
Re: | 100000 |  |  | Cd Min: | 0.01272 | at alpha= | -0.5 | deg
Mach: | 0.25 |  |  | Cl=0 at alpha= | -1.1693 | deg
|  |  |  | @ Cl=0.1, Cd= | 0.012788
|  |  |  | @ Cl=0.4, Cd= | 0.015098
|  |  |  | @ Cl=0.6, Cd= | 0.015034
alpha (deg) | Cl | Cd | Cm | Cl/Cd
-15 | -0.282 | 0.29858 | -0.001 | -0.943
-14.5 | -0.335 | 0.26818 | -0.001 | -1.251
-14 | -0.384 | 0.23664 | -0.001 | -1.624
-13.5 | -0.429 | 0.21326 | -0.001 | -2.01
-13 | -0.469 | 0.19229 | -0.001 | -2.438
-12.5 | -0.504 | 0.17073 | -0.001 | -2.954
-12 | -0.535 | 0.15049 | -0.001 | -3.555
-11.5 | -0.56 | 0.13571 | -0.001 | -4.128
-11 | -0.579 | 0.12284 | -0.001 | -4.717
-10.5 | -0.593 | 0.10957 | -0.002 | -5.408
-10 | -0.599 | 0.0984 | -0.002 | -6.09
-9.5 | -0.599 | 0.08968 | -0.002 | -6.679
-9 | -0.591 | 0.08152 | -0.002 | -7.248
-8.5 | -0.577 | 0.07424 | -0.002 | -7.776
-8 | -0.559 | 0.06829 | -0.002 | -8.18
-7.5 | -0.535 | 0.0627 | -0.002 | -8.532
-7 | -0.507 | 0.05783 | -0.002 | -8.765
-6.5 | -0.475 | 0.05354 | -0.002 | -8.87
-6 | -0.439 | 0.04983 | -0.003 | -8.819
-5.5 | -0.401 | 0.04645 | -0.003 | -8.633
-5 | -0.36 | 0.04339 | -0.003 | -8.296
-4.5 | -0.317 | 0.0408 | -0.003 | -7.761
-4 | -0.272 | 0.03874 | -0.003 | -7.015
-3.5 | -0.226 | 0.03678 | -0.003 | -6.135
-3 | -0.179 | 0.03541 | -0.004 | -5.042
-2.5 | -0.131 | 0.0339 | -0.004 | -3.854
-2 | -0.102 | 0.01547 | -0.008 | -6.566
-1.5 | -0.041 | 0.01573 | -0.009 | -2.584
-1 | 0.021 | 0.01566 | -0.009 | 1.312
-0.5 | 0.082 | 0.01272 | -0.009 | 6.439
0 | 0.143 | 0.01295 | -0.009 | 11.061
0.5 | 0.204 | 0.01305 | -0.01 | 15.669
1 | 0.266 | 0.01366 | -0.01 | 19.453
1.5 | 0.327 | 0.01481 | -0.01 | 22.063
2 | 0.388 | 0.01519 | -0.011 | 25.511
2.5 | 0.448 | 0.01473 | -0.011 | 30.436
3 | 0.509 | 0.01458 | -0.011 | 34.882
3.5 | 0.569 | 0.01505 | -0.011 | 37.789
4 | 0.628 | 0.01502 | -0.012 | 41.844
4.5 | 0.688 | 0.01621 | -0.012 | 42.416
5 | 0.746 | 0.01683 | -0.012 | 44.301
5.5 | 0.803 | 0.01754 | -0.012 | 45.756
6 | 0.857 | 0.01838 | -0.013 | 46.638
6.5 | 0.908 | 0.01952 | -0.013 | 46.503
7 | 0.952 | 0.02092 | -0.013 | 45.503
7.5 | 0.987 | 0.02313 | -0.013 | 42.672
8 | 1.012 | 0.02684 | -0.013 | 37.688
8.5 | 1.032 | 0.0319 | -0.013 | 32.341
9 | 1.052 | 0.03788 | -0.013 | 27.767
9.5 | 1.059 | 0.04633 | -0.013 | 22.864
10 | 1.062 | 0.05599 | -0.012 | 18.971
10.5 | 1.061 | 0.06664 | -0.012 | 15.925
11 | 1.053 | 0.07971 | -0.011 | 13.206
11.5 | 1.032 | 0.09302 | -0.007 | 11.094
12 | 1.031 | 0.10041 | -0.007 | 10.27
12.5 | 1.025 | 0.10885 | -0.006 | 9.415
13 | 1.012 | 0.11827 | -0.006 | 8.555
13.5 | 0.989 | 0.12907 | -0.006 | 7.663
14 | 0.957 | 0.14056 | -0.006 | 6.806
14.5 | 0.917 | 0.15446 | -0.006 | 5.936
15 | 0.87 | 0.17004 | -0.006 | 5.115

## 14. Re 100k Mach 0.25 (2)
BIGFOIL.COM POLAR EXPORT
NACA23010.5
NACA23010.5 |  |  |  | Cl Max: | 1.1275 | at alpha= | 10.5 | deg
XFOIL ncrit=9 |  |  |  | L/D Max: | 36.3992 | at alpha= | 4.5 | deg
Re: | 100000 |  |  | Cd Min: | 0.24614 | at alpha= | -20 | deg
Mach: | 0.25 |  |  | Cl=0 at alpha= | -1.1152 | deg
|  |  |  | @ Cl=0.1, Cd= | 0.01537
|  |  |  | @ Cl=0.4, Cd= | 0.013384
|  |  |  | @ Cl=0.6, Cd= | 0.016854
alpha (deg) | Cl | Cd | Cm | Cl/Cd
-20 | -0.734 | 0.24614 | 0.0509 | -2.982
-19 | -0.6989 | 0.23191 | 0.0442 | -3.0137
-18.5 | -0.681 | 0.22541 | 0.041 | -3.0212
-18 | -0.6646 | 0.21924 | 0.0373 | -3.0314
-17.5 | -0.6554 | 0.21583 | 0.0316 | -3.0366
-16.5 | -0.6184 | 0.19953 | 0.0264 | -3.0993
-16 | -0.6008 | 0.19278 | 0.0239 | -3.1165
-15.5 | -0.5909 | 0.18767 | 0.0193 | -3.1486
-15 | -0.6014 | 0.18669 | 0.0117 | -3.2214
-14.5 | -0.5628 | 0.17272 | 0.0135 | -3.2585
-14 | -0.5458 | 0.16567 | 0.0116 | -3.2945
-13.5 | -0.5378 | 0.15951 | 0.0079 | -3.3716
-13 | -0.5515 | 0.15606 | 0 | -3.5339
-12.5 | -0.5186 | 0.14468 | 0.0022 | -3.5845
-12 | -0.5058 | 0.13786 | 0.0004 | -3.6689
-11.5 | -0.5277 | 0.13313 | -0.0086 | -3.9638
-11 | -0.4964 | 0.12292 | -0.0058 | -4.0384
-10.5 | -0.4871 | 0.11597 | -0.0076 | -4.2002
-10 | -0.5283 | 0.10963 | -0.0199 | -4.8189
-9.5 | -0.4815 | 0.101 | -0.0126 | -4.7673
-9 | -0.5209 | 0.09301 | -0.0239 | -5.6005
-8.5 | -0.4895 | 0.0861 | -0.0184 | -5.6852
-8 | -0.5572 | 0.07822 | -0.0265 | -7.1235
-7.5 | -0.5534 | 0.07115 | -0.0244 | -7.7779
-6.5 | -0.5457 | 0.0588 | -0.0175 | -9.2806
-6 | -0.5437 | 0.05415 | -0.0122 | -10.0406
-5 | -0.5162 | 0.03797 | -0.0058 | -13.5949
-4.5 | -0.4783 | 0.03126 | -0.0012 | -15.3007
-4 | -0.4402 | 0.02822 | 0.0037 | -15.5989
-3.5 | -0.4004 | 0.0249 | 0.0074 | -16.0803
-3 | -0.3575 | 0.02226 | 0.0102 | -16.0602
-2.5 | -0.3151 | 0.02077 | 0.0132 | -15.1709
-2 | -0.2779 | 0.01919 | 0.0162 | -14.4815
-1.5 | -0.1804 | 0.01744 | 0.0081 | -10.344
-1 | 0.054 | 0.01561 | -0.0186 | 3.4593
-0.5 | 0.1922 | 0.01489 | -0.0344 | 12.908
0 | 0.3024 | 0.01392 | -0.0436 | 21.7241
0.5 | 0.3695 | 0.01337 | -0.0438 | 27.6365
1 | 0.4125 | 0.01339 | -0.0396 | 30.8066
1.5 | 0.4507 | 0.0138 | -0.0349 | 32.6594
2 | 0.4891 | 0.01449 | -0.0307 | 33.7543
2.5 | 0.5296 | 0.01533 | -0.0273 | 34.5466
3 | 0.5724 | 0.01625 | -0.0243 | 35.2246
3.5 | 0.6167 | 0.01722 | -0.0217 | 35.813
4 | 0.6623 | 0.01828 | -0.0192 | 36.2309
4.5 | 0.7076 | 0.01944 | -0.0168 | 36.3992
5 | 0.753 | 0.0207 | -0.0144 | 36.3768
5.5 | 0.7984 | 0.0221 | -0.012 | 36.1267
6 | 0.8432 | 0.02365 | -0.0095 | 35.6533
6.5 | 0.8868 | 0.02533 | -0.0068 | 35.0099
7 | 0.9291 | 0.02715 | -0.0041 | 34.221
7.5 | 0.9703 | 0.0291 | -0.0012 | 33.3436
8 | 1.0063 | 0.03121 | 0.0023 | 32.2429
8.5 | 1.0367 | 0.03342 | 0.0064 | 31.0203
9 | 1.0667 | 0.03542 | 0.0105 | 30.1158
9.5 | 1.1019 | 0.03661 | 0.0141 | 30.0983
10 | 1.1208 | 0.03892 | 0.0191 | 28.7975
10.5 | 1.1275 | 0.04182 | 0.0248 | 26.9608
11 | 1.1253 | 0.04513 | 0.0307 | 24.9346
11.5 | 1.1219 | 0.04849 | 0.0358 | 23.1367
12 | 1.063 | 0.05762 | 0.0372 | 18.4485
12.5 | 0.9865 | 0.07312 | 0.0292 | 13.4915
13 | 0.7175 | 0.14115 | -0.0151 | 5.0832
13.5 | 0.7357 | 0.14677 | -0.0156 | 5.0126
14 | 0.7564 | 0.15187 | -0.0156 | 4.9806
14.5 | 0.7222 | 0.16949 | -0.0272 | 4.261
15 | 0.7326 | 0.17788 | -0.0303 | 4.1185
15.5 | 0.776 | 0.18835 | -0.0286 | 4.12

## 15. Re 100k Mach 0.50 (1)
BIGFOIL.COM POLAR EXPORT
NACA23010.5
NACA23010.5 |  |  |  | Cl Max: | 1.154 | at alpha= | 20 | deg
JavaFoil+Calcfoil stall+Eppler ext transition |  |  |  | L/D Max: | 42.588 | at alpha= | 5 | deg
Re: | 100000 |  |  | Cd Min: | 0.01317 | at alpha= | 0 | deg
Mach: | 0.5 |  |  | Cl=0 at alpha= | -1.1691 | deg
|  |  |  | @ Cl=0.1, Cd= | 0.015888
|  |  |  | @ Cl=0.4, Cd= | 0.014272
|  |  |  | @ Cl=0.6, Cd= | 0.016229
alpha (deg) | Cl | Cd | Cm | Cl/Cd
-20 | -0.992 | 0.34917 | -0.001 | -2.841
-19.5 | -0.967 | 0.3396 | -0.001 | -2.848
-19 | -0.941 | 0.33141 | -0.001 | -2.838
-18.5 | -0.915 | 0.32579 | -0.001 | -2.81
-18 | -0.89 | 0.3206 | -0.001 | -2.776
-17.5 | -0.863 | 0.31195 | -0.001 | -2.768
-17 | -0.838 | 0.30747 | -0.001 | -2.726
-16.5 | -0.813 | 0.30269 | -0.001 | -2.684
-16 | -0.786 | 0.29033 | -0.001 | -2.707
-15.5 | -0.76 | 0.28529 | -0.001 | -2.665
-15 | -0.735 | 0.27412 | -0.002 | -2.68
-14.5 | -0.708 | 0.26596 | -0.002 | -2.661
-14 | -0.682 | 0.25923 | -0.002 | -2.631
-13.5 | -0.656 | 0.25509 | -0.002 | -2.572
-13 | -0.629 | 0.24007 | -0.002 | -2.622
-12.5 | -0.603 | 0.23668 | -0.002 | -2.55
-12 | -0.577 | 0.23338 | -0.002 | -2.474
-11.5 | -0.551 | 0.22328 | -0.002 | -2.466
-11 | -0.524 | 0.21237 | -0.002 | -2.47
-10.5 | -0.498 | 0.20025 | -0.002 | -2.486
-10 | -0.472 | 0.19588 | -0.002 | -2.407
-9.5 | -0.445 | 0.19228 | -0.002 | -2.315
-9 | -0.418 | 0.18771 | -0.002 | -2.229
-8.5 | -0.392 | 0.18455 | -0.003 | -2.125
-8 | -0.365 | 0.16459 | -0.003 | -2.22
-7.5 | -0.339 | 0.15759 | -0.003 | -2.15
-7 | -0.312 | 0.15278 | -0.003 | -2.043
-6.5 | -0.285 | 0.13421 | -0.003 | -2.126
-6 | -0.387 | 0.07095 | -0.003 | -5.45
-5.5 | -0.4 | 0.05686 | -0.003 | -7.042
-5 | -0.378 | 0.04955 | -0.003 | -7.622
-4.5 | -0.34 | 0.04476 | -0.003 | -7.603
-4 | -0.296 | 0.04113 | -0.003 | -7.204
-3.5 | -0.248 | 0.03867 | -0.004 | -6.42
-3 | -0.198 | 0.03653 | -0.004 | -5.407
-2.5 | -0.145 | 0.03516 | -0.004 | -4.123
-2 | -0.091 | 0.03375 | -0.005 | -2.704
-1.5 | -0.045 | 0.01558 | -0.01 | -2.91
-1 | 0.023 | 0.01553 | -0.01 | 1.477
-0.5 | 0.092 | 0.01625 | -0.01 | 5.632
0 | 0.16 | 0.01317 | -0.011 | 12.147
0.5 | 0.228 | 0.01438 | -0.011 | 15.877
1 | 0.296 | 0.01476 | -0.011 | 20.086
1.5 | 0.364 | 0.01433 | -0.011 | 25.417
2 | 0.432 | 0.01422 | -0.012 | 30.378
2.5 | 0.499 | 0.0147 | -0.012 | 33.967
3 | 0.566 | 0.01591 | -0.012 | 35.579
3.5 | 0.632 | 0.01653 | -0.013 | 38.228
4 | 0.697 | 0.01726 | -0.013 | 40.376
4.5 | 0.76 | 0.01814 | -0.013 | 41.898
5 | 0.82 | 0.01924 | -0.013 | 42.588
5.5 | 0.872 | 0.02084 | -0.014 | 41.832
6 | 0.908 | 0.02389 | -0.014 | 38.017
6.5 | 0.924 | 0.0304 | -0.013 | 30.385
7 | 0.939 | 0.03851 | -0.013 | 24.396
7.5 | 0.962 | 0.04544 | -0.012 | 21.171
8 | 0.984 | 0.05197 | -0.012 | 18.936
8.5 | 0.972 | 0.06286 | -0.012 | 15.466
9 | 0.898 | 0.08015 | -0.007 | 11.209
9.5 | 0.67 | 0.1023 | -0.005 | 6.547
10 | 0.602 | 0.17612 | -0.006 | 3.42
10.5 | 0.63 | 0.19616 | -0.007 | 3.209
11 | 0.657 | 0.20484 | -0.007 | 3.207
11.5 | 0.684 | 0.22 | -0.008 | 3.111
12 | 0.712 | 0.22632 | -0.009 | 3.145
12.5 | 0.74 | 0.24622 | -0.009 | 3.003
13 | 0.767 | 0.26056 | -0.01 | 2.945
13.5 | 0.795 | 0.27773 | -0.01 | 2.863
14 | 0.822 | 0.28837 | -0.01 | 2.85
14.5 | 0.85 | 0.28702 | -0.011 | 2.961
15 | 0.878 | 0.30467 | -0.011 | 2.882
15.5 | 0.905 | 0.32169 | -0.012 | 2.814
16 | 0.933 | 0.32416 | -0.012 | 2.879
16.5 | 0.962 | 0.33245 | -0.013 | 2.893
17 | 0.988 | 0.33897 | -0.013 | 2.915
17.5 | 1.017 | 0.35366 | -0.013 | 2.875
18 | 1.043 | 0.36407 | -0.014 | 2.866
18.5 | 1.072 | 0.37559 | -0.014 | 2.855
19 | 1.099 | 0.37654 | -0.014 | 2.918
19.5 | 1.126 | 0.39485 | -0.015 | 2.851
20 | 1.154 | 0.40951 | -0.015 | 2.817

## 16. Re 100k Mach 0.50 (2)
BIGFOIL.COM POLAR EXPORT
NACA23010.5
NACA23010.5 |  |  |  | Cl Max: | 0.9419 | at alpha= | 20 | deg
XFOIL ncrit=9 |  |  |  | L/D Max: | 33.7196 | at alpha= | 3.5 | deg
Re: | 100000 |  |  | Cd Min: | 0.27504 | at alpha= | 20 | deg
Mach: | 0.5 |  |  | Cl=0 at alpha= | -1.2253 | deg
|  |  |  | @ Cl=0.1, Cd= | 0.01614
|  |  |  | @ Cl=0.4, Cd= | 0.014684
|  |  |  | @ Cl=0.6, Cd= | 0.01807
alpha (deg) | Cl | Cd | Cm | Cl/Cd
-20 | -0.7978 | 0.26699 | 0.063 | -2.9881
-19.5 | -0.7759 | 0.2592 | 0.059 | -2.9934
-19 | -0.7552 | 0.25215 | 0.0542 | -2.995
-18.5 | -0.7406 | 0.24902 | 0.0476 | -2.9741
-18 | -0.7213 | 0.24107 | 0.043 | -2.9921
-17.5 | -0.6931 | 0.2291 | 0.0413 | -3.0253
-17 | -0.6714 | 0.22134 | 0.0377 | -3.0333
-16.5 | -0.6521 | 0.21454 | 0.0332 | -3.0395
-16 | -0.6508 | 0.21489 | 0.0254 | -3.0285
-15.5 | -0.6142 | 0.1994 | 0.0252 | -3.0802
-15 | -0.5925 | 0.19148 | 0.0224 | -3.0943
-14.5 | -0.576 | 0.18484 | 0.0182 | -3.1162
-14 | -0.582 | 0.18399 | 0.0107 | -3.1632
-13.5 | -0.5433 | 0.16965 | 0.0111 | -3.2025
-13 | -0.5227 | 0.16198 | 0.0089 | -3.2269
-12.5 | -0.5302 | 0.15903 | 0.0019 | -3.334
-12 | -0.4979 | 0.14746 | 0.0022 | -3.3765
-11.5 | -0.4818 | 0.14011 | 0.0001 | -3.4387
-11 | -0.5042 | 0.13707 | -0.0088 | -3.6784
-10.5 | -0.4597 | 0.12521 | -0.0051 | -3.6714
-9.5 | -0.4431 | 0.11098 | -0.0097 | -3.9926
-9 | -0.4371 | 0.10366 | -0.0117 | -4.2167
-8.5 | -0.4378 | 0.09659 | -0.0143 | -4.5326
-8 | -0.4328 | 0.08973 | -0.0151 | -4.8234
-7.5 | -0.4297 | 0.08332 | -0.0153 | -5.1572
-7 | -0.4286 | 0.07723 | -0.014 | -5.5497
-6.5 | -0.474 | 0.07267 | -0.0131 | -6.5226
-6 | -0.4441 | 0.06812 | -0.0041 | -6.5194
-5 | -0.5177 | 0.04444 | -0.0152 | -11.6494
-4.5 | -0.507 | 0.03862 | -0.0088 | -13.1279
-4 | -0.488 | 0.03479 | -0.0014 | -14.027
-3.5 | -0.4594 | 0.03068 | 0.0043 | -14.9739
-3 | -0.4216 | 0.02697 | 0.0087 | -15.6322
-2.5 | -0.3554 | 0.02409 | 0.0085 | -14.753
-2 | -0.2277 | 0.02097 | -0.0014 | -10.8584
-1.5 | -0.1091 | 0.01821 | -0.0097 | -5.9912
-1 | 0.0895 | 0.0162 | -0.0236 | 5.5247
-0.5 | 0.3311 | 0.01483 | -0.0526 | 22.3264
0 | 0.3797 | 0.01456 | -0.0484 | 26.0783
0.5 | 0.4189 | 0.0148 | -0.0429 | 28.3041
1 | 0.4593 | 0.01534 | -0.038 | 29.9413
1.5 | 0.5029 | 0.01608 | -0.0339 | 31.2749
2 | 0.5488 | 0.01696 | -0.0301 | 32.3585
2.5 | 0.5963 | 0.01798 | -0.0265 | 33.1646
3 | 0.6447 | 0.01916 | -0.023 | 33.6482
3.5 | 0.6926 | 0.02054 | -0.0194 | 33.7196
4 | 0.7394 | 0.02217 | -0.0156 | 33.3514
4.5 | 0.7844 | 0.02402 | -0.0115 | 32.6561
5 | 0.8264 | 0.02621 | -0.0071 | 31.53
5.5 | 0.8629 | 0.02885 | -0.0021 | 29.9099
6 | 0.8918 | 0.03192 | 0.0033 | 27.9386
6.5 | 0.9099 | 0.03572 | 0.0092 | 25.4731
7 | 0.9187 | 0.04004 | 0.0152 | 22.9446
7.5 | 0.925 | 0.04443 | 0.0207 | 20.8193
8 | 0.8292 | 0.05495 | 0.0248 | 15.0901
8.5 | 0.8236 | 0.06152 | 0.0253 | 13.3875
9 | 0.7152 | 0.08367 | 0.0086 | 8.5479
9.5 | 0.7284 | 0.08996 | 0.0085 | 8.0969
10 | 0.6919 | 0.10319 | 0.0005 | 6.7051
10.5 | 0.7017 | 0.11062 | -0.001 | 6.3433
11 | 0.6939 | 0.12038 | -0.0057 | 5.7642
11.5 | 0.6988 | 0.12915 | -0.0088 | 5.4108
12 | 0.6946 | 0.13899 | -0.0138 | 4.9975
12.5 | 0.6989 | 0.14885 | -0.0181 | 4.6953
13.5 | 0.7108 | 0.16851 | -0.0279 | 4.2181
14 | 0.7418 | 0.17847 | -0.0288 | 4.1564
14.5 | 0.7416 | 0.18467 | -0.0347 | 4.0158
15 | 0.7645 | 0.19423 | -0.0371 | 3.9361
15.5 | 0.7759 | 0.20105 | -0.0419 | 3.8592
16 | 0.7953 | 0.21034 | -0.0454 | 3.781
16.5 | 0.8103 | 0.21741 | -0.0501 | 3.7271
17 | 0.8337 | 0.22758 | -0.0531 | 3.6633
17.5 | 0.8455 | 0.23373 | -0.0591 | 3.6174
18 | 0.8781 | 0.24691 | -0.0602 | 3.5564
18.5 | 0.8824 | 0.25028 | -0.0684 | 3.5257
19 | 0.9099 | 0.26058 | -0.0705 | 3.4918
19.5 | 0.9238 | 0.26788 | -0.0768 | 3.4486
20 | 0.9419 | 0.27504 | -0.0822 | 3.4246

## 17. Re 250k Mach 0.00 (1)
BIGFOIL.COM POLAR EXPORT
NACA23010.5
NACA23010.5 |  |  |  | Cl Max: | 1.156 | at alpha= | 11 | deg
JavaFoil+Calcfoil stall+Eppler ext transition |  |  |  | L/D Max: | 68.277 | at alpha= | 6.5 | deg
Re: | 250000 |  |  | Cd Min: | 0.00994 | at alpha= | -0.5 | deg
Mach: | 0 |  |  | Cl=0 at alpha= | -1.1695 | deg
|  |  |  | @ Cl=0.1, Cd= | 0.010031
|  |  |  | @ Cl=0.4, Cd= | 0.012104
|  |  |  | @ Cl=0.6, Cd= | 0.012688
alpha (deg) | Cl | Cd | Cm | Cl/Cd
-17 | -0.577 | 0.19738 | -0.001 | -2.921
-16.5 | -0.593 | 0.18212 | -0.001 | -3.256
-16 | -0.609 | 0.17146 | -0.001 | -3.55
-15.5 | -0.624 | 0.16064 | -0.001 | -3.882
-15 | -0.637 | 0.15173 | -0.001 | -4.201
-14.5 | -0.65 | 0.14044 | -0.001 | -4.627
-14 | -0.661 | 0.13123 | -0.001 | -5.034
-13.5 | -0.67 | 0.12219 | -0.001 | -5.479
-13 | -0.676 | 0.11403 | -0.001 | -5.929
-12.5 | -0.68 | 0.10654 | -0.001 | -6.384
-12 | -0.681 | 0.09984 | -0.001 | -6.826
-11.5 | -0.68 | 0.09226 | -0.001 | -7.367
-11 | -0.675 | 0.08645 | -0.002 | -7.804
-10.5 | -0.666 | 0.08094 | -0.002 | -8.23
-10 | -0.654 | 0.07525 | -0.002 | -8.693
-9.5 | -0.638 | 0.06973 | -0.002 | -9.152
-9 | -0.618 | 0.06535 | -0.002 | -9.452
-8.5 | -0.594 | 0.0609 | -0.002 | -9.753
-8 | -0.567 | 0.05659 | -0.002 | -10.024
-7.5 | -0.537 | 0.05301 | -0.002 | -10.139
-7 | -0.505 | 0.0496 | -0.002 | -10.18
-6.5 | -0.47 | 0.04659 | -0.002 | -10.083
-6 | -0.433 | 0.04367 | -0.003 | -9.903
-5.5 | -0.393 | 0.04106 | -0.003 | -9.574
-5 | -0.352 | 0.03888 | -0.003 | -9.054
-4.5 | -0.309 | 0.03672 | -0.003 | -8.418
-4 | -0.265 | 0.03463 | -0.004 | -7.66
-3.5 | -0.272 | 0.0131 | -0.007 | -20.788
-3 | -0.215 | 0.013 | -0.008 | -16.549
-2.5 | -0.157 | 0.01273 | -0.008 | -12.336
-2 | -0.098 | 0.01325 | -0.008 | -7.429
-1.5 | -0.039 | 0.01306 | -0.008 | -3.017
-1 | 0.02 | 0.01343 | -0.009 | 1.482
-0.5 | 0.079 | 0.00994 | -0.009 | 7.983
0 | 0.139 | 0.0102 | -0.009 | 13.607
0.5 | 0.198 | 0.01062 | -0.009 | 18.654
1 | 0.257 | 0.01111 | -0.01 | 23.17
1.5 | 0.317 | 0.01191 | -0.01 | 26.572
2 | 0.376 | 0.01199 | -0.01 | 31.32
2.5 | 0.435 | 0.01227 | -0.011 | 35.403
3 | 0.493 | 0.01264 | -0.011 | 39.031
3.5 | 0.552 | 0.01234 | -0.011 | 44.733
4 | 0.61 | 0.01276 | -0.011 | 47.809
4.5 | 0.668 | 0.01319 | -0.012 | 50.643
5 | 0.726 | 0.01304 | -0.012 | 55.638
5.5 | 0.782 | 0.01296 | -0.012 | 60.355
6 | 0.838 | 0.01298 | -0.012 | 64.573
6.5 | 0.892 | 0.01307 | -0.013 | 68.277
7 | 0.945 | 0.0148 | -0.013 | 63.851
7.5 | 0.995 | 0.01556 | -0.013 | 63.943
8 | 1.042 | 0.01646 | -0.014 | 63.282
8.5 | 1.084 | 0.01764 | -0.014 | 61.421
9 | 1.117 | 0.01958 | -0.014 | 57.057
9.5 | 1.138 | 0.02282 | -0.014 | 49.87
10 | 1.151 | 0.02667 | -0.014 | 43.162
10.5 | 1.155 | 0.03257 | -0.014 | 35.459
11 | 1.156 | 0.03979 | -0.013 | 29.04
11.5 | 1.154 | 0.04817 | -0.013 | 23.956
12 | 1.15 | 0.05757 | -0.013 | 19.974
12.5 | 1.146 | 0.06711 | -0.013 | 17.071
13 | 1.14 | 0.07656 | -0.012 | 14.897
13.5 | 1.133 | 0.08596 | -0.012 | 13.175
14 | 1.116 | 0.09797 | -0.012 | 11.389
14.5 | 1.089 | 0.11342 | -0.01 | 9.599
15 | 1.068 | 0.1238 | -0.008 | 8.63
15.5 | 1.052 | 0.13173 | -0.008 | 7.988
16 | 1.034 | 0.14012 | -0.008 | 7.378

## 18. Re 250k Mach 0.00 (2)
BIGFOIL.COM POLAR EXPORT
NACA23010.5
NACA23010.5 |  |  |  | Cl Max: | 1.2317 | at alpha= | 12.5 | deg
XFOIL ncrit=9 |  |  |  | L/D Max: | 58.4825 | at alpha= | 9 | deg
Re: | 250000 |  |  | Cd Min: | 0.23804 | at alpha= | -20 | deg
Mach: | 0 |  |  | Cl=0 at alpha= | -1.1803 | deg
|  |  |  | @ Cl=0.1, Cd= | 0.0083493
|  |  |  | @ Cl=0.4, Cd= | 0.0097597
|  |  |  | @ Cl=0.6, Cd= | 0.011626
alpha (deg) | Cl | Cd | Cm | Cl/Cd
-20 | -0.7164 | 0.23804 | 0.045 | -3.0096
-19.5 | -0.6962 | 0.23039 | 0.0437 | -3.0218
-19 | -0.6797 | 0.22445 | 0.0407 | -3.0283
-18.5 | -0.6639 | 0.21832 | 0.0374 | -3.0409
-18 | -0.6488 | 0.21187 | 0.0337 | -3.0623
-17.5 | -0.6434 | 0.2064 | 0.027 | -3.1172
-17 | -0.6212 | 0.19816 | 0.0265 | -3.1348
-16.5 | -0.6055 | 0.19194 | 0.0239 | -3.1546
-16 | -0.5912 | 0.18549 | 0.021 | -3.1872
-15.5 | -0.5809 | 0.17862 | 0.0166 | -3.2522
-15 | -0.5859 | 0.17195 | 0.009 | -3.4074
-14.5 | -0.5598 | 0.1637 | 0.0103 | -3.4197
-14 | -0.5453 | 0.15722 | 0.0086 | -3.4684
-13.5 | -0.5347 | 0.15035 | 0.006 | -3.5564
-13 | -0.5329 | 0.14264 | 0.0008 | -3.736
-12.5 | -0.5356 | 0.13311 | -0.0045 | -4.0237
-12 | -0.517 | 0.12707 | -0.0037 | -4.0686
-11.5 | -0.5085 | 0.12013 | -0.0058 | -4.2329
-11 | -0.5055 | 0.11228 | -0.0093 | -4.5021
-10.5 | -0.5275 | 0.09993 | -0.022 | -5.2787
-10 | -0.559 | 0.08707 | -0.0345 | -6.4201
-9.5 | -0.5335 | 0.08144 | -0.0282 | -6.5508
-9 | -0.5535 | 0.07238 | -0.0334 | -7.6471
-8.5 | -0.5765 | 0.06579 | -0.0316 | -8.7627
-8 | -0.5861 | 0.05944 | -0.0291 | -9.8604
-7.5 | -0.6026 | 0.05658 | -0.022 | -10.6504
-7 | -0.5907 | 0.04665 | -0.0199 | -12.6624
-6.5 | -0.5739 | 0.04235 | -0.0153 | -13.5514
-6 | -0.5654 | 0.03837 | -0.0078 | -14.7355
-5.5 | -0.5404 | 0.03357 | -0.0041 | -16.0977
-5 | -0.5152 | 0.02394 | 0.0045 | -21.5205
-4.5 | -0.4783 | 0.0207 | 0.0082 | -23.1063
-4 | -0.4056 | 0.0187 | 0.0045 | -21.6898
-3.5 | -0.3234 | 0.0163 | -0.0004 | -19.8405
-3 | -0.2405 | 0.0148 | -0.0058 | -16.25
-2.5 | -0.1564 | 0.01313 | -0.0112 | -11.9117
-2 | -0.082 | 0.01168 | -0.0146 | -7.0205
-1.5 | -0.0438 | 0.0084 | -0.0112 | -5.2143
-1 | 0.0247 | 0.00802 | -0.011 | 3.0798
-0.5 | 0.1116 | 0.0084 | -0.0152 | 13.2857
0 | 0.2165 | 0.00903 | -0.0235 | 23.9756
0.5 | 0.2948 | 0.00936 | -0.0276 | 31.4957
1 | 0.3717 | 0.00965 | -0.032 | 38.5181
1.5 | 0.4465 | 0.00994 | -0.0364 | 44.9195
2 | 0.4836 | 0.01033 | -0.0332 | 46.8151
2.5 | 0.5227 | 0.01076 | -0.0303 | 48.5781
3 | 0.5633 | 0.01121 | -0.0276 | 50.2498
3.5 | 0.6048 | 0.01168 | -0.025 | 51.7808
4 | 0.647 | 0.01217 | -0.0225 | 53.1635
4.5 | 0.6895 | 0.01271 | -0.02 | 54.2486
5 | 0.7324 | 0.01328 | -0.0176 | 55.1506
5.5 | 0.7756 | 0.0139 | -0.0152 | 55.7986
6 | 0.819 | 0.01457 | -0.0129 | 56.2114
6.5 | 0.8623 | 0.01529 | -0.0107 | 56.3963
7 | 0.9054 | 0.01598 | -0.0084 | 56.6583
7.5 | 0.9482 | 0.01652 | -0.0061 | 57.3971
8 | 0.9902 | 0.01711 | -0.0037 | 57.8726
8.5 | 1.0314 | 0.0177 | -0.0013 | 58.2712
9 | 1.0714 | 0.01832 | 0.0013 | 58.4825
9.5 | 1.1097 | 0.01905 | 0.004 | 58.252
10 | 1.147 | 0.01987 | 0.0067 | 57.7252
10.5 | 1.1794 | 0.02105 | 0.01 | 56.0285
11 | 1.2065 | 0.02264 | 0.0138 | 53.2906
11.5 | 1.2228 | 0.02467 | 0.019 | 49.5663
12 | 1.2303 | 0.02695 | 0.0249 | 45.6512
12.5 | 1.2317 | 0.02995 | 0.0301 | 41.1252
13 | 1.2297 | 0.03366 | 0.0337 | 36.533
13.5 | 1.2271 | 0.03819 | 0.0355 | 32.1314
14 | 1.2221 | 0.04367 | 0.0355 | 27.9849
14.5 | 1.2109 | 0.05042 | 0.0348 | 24.0163
15 | 1.1997 | 0.05806 | 0.0318 | 20.6631
15.5 | 1.1862 | 0.06639 | 0.0284 | 17.8671
16 | 1.173 | 0.075 | 0.0244 | 15.64
16.5 | 1.16 | 0.08334 | 0.0219 | 13.9189
17 | 1.1346 | 0.09523 | 0.0153 | 11.9143
17.5 | 1.1029 | 0.10901 | 0.0075 | 10.1174

## 19. Re 250k Mach 0.10 (1)
BIGFOIL.COM POLAR EXPORT
NACA23010.5
NACA23010.5 |  |  |  | Cl Max: | 1.151 | at alpha= | 10.5 | deg
JavaFoil+Calcfoil stall+Eppler ext transition |  |  |  | L/D Max: | 68.594 | at alpha= | 6.5 | deg
Re: | 250000 |  |  | Cd Min: | 0.01002 | at alpha= | -0.5 | deg
Mach: | 0.1 |  |  | Cl=0 at alpha= | -1.1667 | deg
|  |  |  | @ Cl=0.1, Cd= | 0.010108
|  |  |  | @ Cl=0.4, Cd= | 0.01214
|  |  |  | @ Cl=0.6, Cd= | 0.012726
alpha (deg) | Cl | Cd | Cm | Cl/Cd
-16.5 | -0.55 | 0.19098 | -0.001 | -2.88
-16 | -0.569 | 0.17986 | -0.001 | -3.162
-15.5 | -0.587 | 0.16815 | -0.001 | -3.489
-15 | -0.604 | 0.1587 | -0.001 | -3.804
-14.5 | -0.619 | 0.14597 | -0.001 | -4.243
-14 | -0.633 | 0.13602 | -0.001 | -4.657
-13.5 | -0.645 | 0.12593 | -0.001 | -5.125
-13 | -0.655 | 0.11771 | -0.001 | -5.566
-12.5 | -0.662 | 0.10969 | -0.001 | -6.038
-12 | -0.666 | 0.10153 | -0.001 | -6.564
-11.5 | -0.667 | 0.09433 | -0.001 | -7.076
-11 | -0.665 | 0.08829 | -0.002 | -7.531
-10.5 | -0.659 | 0.08153 | -0.002 | -8.079
-10 | -0.649 | 0.07574 | -0.002 | -8.564
-9.5 | -0.634 | 0.07067 | -0.002 | -8.977
-9 | -0.615 | 0.06601 | -0.002 | -9.319
-8.5 | -0.593 | 0.06147 | -0.002 | -9.64
-8 | -0.567 | 0.05712 | -0.002 | -9.921
-7.5 | -0.538 | 0.05341 | -0.002 | -10.067
-7 | -0.506 | 0.04991 | -0.002 | -10.132
-6.5 | -0.471 | 0.04676 | -0.003 | -10.071
-6 | -0.434 | 0.04381 | -0.003 | -9.899
-5.5 | -0.394 | 0.0412 | -0.003 | -9.574
-5 | -0.353 | 0.03897 | -0.003 | -9.066
-4.5 | -0.31 | 0.03682 | -0.003 | -8.429
-4 | -0.266 | 0.03477 | -0.004 | -7.659
-3.5 | -0.274 | 0.01296 | -0.007 | -21.109
-3 | -0.216 | 0.01301 | -0.008 | -16.616
-2.5 | -0.158 | 0.01275 | -0.008 | -12.376
-2 | -0.099 | 0.01254 | -0.008 | -7.889
-1.5 | -0.04 | 0.01311 | -0.008 | -3.019
-1 | 0.02 | 0.01345 | -0.009 | 1.487
-0.5 | 0.08 | 0.01002 | -0.009 | 7.957
0 | 0.139 | 0.01028 | -0.009 | 13.564
0.5 | 0.199 | 0.01066 | -0.009 | 18.678
1 | 0.259 | 0.01121 | -0.01 | 23.068
1.5 | 0.318 | 0.01193 | -0.01 | 26.655
2 | 0.377 | 0.01201 | -0.01 | 31.422
2.5 | 0.437 | 0.01235 | -0.011 | 35.369
3 | 0.496 | 0.01267 | -0.011 | 39.134
3.5 | 0.555 | 0.0124 | -0.011 | 44.732
4 | 0.613 | 0.01282 | -0.011 | 47.825
4.5 | 0.671 | 0.01264 | -0.012 | 53.118
5 | 0.729 | 0.01299 | -0.012 | 56.117
5.5 | 0.786 | 0.01294 | -0.012 | 60.743
6 | 0.842 | 0.01305 | -0.013 | 64.5
6.5 | 0.896 | 0.01307 | -0.013 | 68.594
7 | 0.949 | 0.01482 | -0.013 | 64.043
7.5 | 0.999 | 0.01568 | -0.013 | 63.692
8 | 1.045 | 0.01662 | -0.014 | 62.887
8.5 | 1.087 | 0.01786 | -0.014 | 60.842
9 | 1.119 | 0.01999 | -0.014 | 55.969
9.5 | 1.137 | 0.02341 | -0.014 | 48.579
10 | 1.148 | 0.02781 | -0.014 | 41.257
10.5 | 1.151 | 0.03398 | -0.014 | 33.856
11 | 1.149 | 0.04177 | -0.013 | 27.513
11.5 | 1.146 | 0.05054 | -0.013 | 22.678
12 | 1.142 | 0.05997 | -0.013 | 19.037
12.5 | 1.136 | 0.06943 | -0.012 | 16.364
13 | 1.129 | 0.07935 | -0.012 | 14.224
13.5 | 1.118 | 0.08914 | -0.012 | 12.542
14 | 1.093 | 0.10375 | -0.011 | 10.537
14.5 | 1.066 | 0.11736 | -0.009 | 9.079
15 | 1.047 | 0.12621 | -0.008 | 8.296
15.5 | 1.028 | 0.13455 | -0.008 | 7.638

## 20. Re 250k Mach 0.10 (2)
BIGFOIL.COM POLAR EXPORT
NACA23010.5
NACA23010.5 |  |  |  | Cl Max: | 1.2262 | at alpha= | 12.5 | deg
XFOIL ncrit=9 |  |  |  | L/D Max: | 58.0054 | at alpha= | 9 | deg
Re: | 250000 |  |  | Cd Min: | 0.23844 | at alpha= | -20 | deg
Mach: | 0.1 |  |  | Cl=0 at alpha= | -1.1775 | deg
|  |  |  | @ Cl=0.1, Cd= | 0.008353
|  |  |  | @ Cl=0.4, Cd= | 0.0098208
|  |  |  | @ Cl=0.6, Cd= | 0.011655
alpha (deg) | Cl | Cd | Cm | Cl/Cd
-20 | -0.7176 | 0.23844 | 0.0458 | -3.0096
-19.5 | -0.698 | 0.23114 | 0.0441 | -3.0198
-19 | -0.6815 | 0.22516 | 0.0411 | -3.0267
-18.5 | -0.6655 | 0.21898 | 0.0377 | -3.0391
-18 | -0.6502 | 0.21248 | 0.034 | -3.0601
-17.5 | -0.6451 | 0.20715 | 0.0272 | -3.1142
-17 | -0.622 | 0.19878 | 0.0269 | -3.1291
-16.5 | -0.6062 | 0.19253 | 0.0242 | -3.1486
-16 | -0.5917 | 0.18604 | 0.0212 | -3.1805
-15.5 | -0.5822 | 0.17922 | 0.0165 | -3.2485
-15 | -0.5863 | 0.17261 | 0.0091 | -3.3967
-14.5 | -0.5589 | 0.1643 | 0.0107 | -3.4017
-14 | -0.5446 | 0.1578 | 0.0088 | -3.4512
-13.5 | -0.534 | 0.15087 | 0.0061 | -3.5395
-13 | -0.534 | 0.14312 | 0.0003 | -3.7311
-12.5 | -0.5321 | 0.13399 | -0.0037 | -3.9712
-12 | -0.5147 | 0.12781 | -0.0033 | -4.0271
-11.5 | -0.5063 | 0.12078 | -0.0055 | -4.1919
-11 | -0.5038 | 0.11283 | -0.0093 | -4.4651
-10.5 | -0.5259 | 0.10063 | -0.0222 | -5.2261
-10 | -0.5311 | 0.09003 | -0.0255 | -5.8991
-9.5 | -0.5201 | 0.08469 | -0.0241 | -6.1412
-9 | -0.5338 | 0.07481 | -0.0312 | -7.1354
-8.5 | -0.5655 | 0.06704 | -0.0318 | -8.4353
-8 | -0.5801 | 0.06033 | -0.0297 | -9.6154
-7.5 | -0.6011 | 0.0573 | -0.0227 | -10.4904
-7 | -0.5884 | 0.04735 | -0.0207 | -12.4266
-6.5 | -0.5728 | 0.04295 | -0.016 | -13.3364
-6 | -0.5658 | 0.03892 | -0.0084 | -14.5375
-5.5 | -0.5415 | 0.03399 | -0.0046 | -15.9312
-4.5 | -0.4813 | 0.02108 | 0.0081 | -22.8321
-4 | -0.4062 | 0.01887 | 0.0039 | -21.5262
-3.5 | -0.3233 | 0.01646 | -0.0009 | -19.6416
-3 | -0.2391 | 0.01485 | -0.0065 | -16.101
-2.5 | -0.1565 | 0.01316 | -0.0115 | -11.8921
-2 | -0.081 | 0.0117 | -0.015 | -6.9231
-1.5 | -0.0427 | 0.00848 | -0.0115 | -5.0354
-1 | 0.0235 | 0.00802 | -0.0108 | 2.9302
-0.5 | 0.1108 | 0.0084 | -0.0149 | 13.1905
0 | 0.215 | 0.00905 | -0.023 | 23.7569
0.5 | 0.2943 | 0.0094 | -0.0272 | 31.3085
1 | 0.3716 | 0.00971 | -0.0316 | 38.2698
1.5 | 0.4485 | 0.01001 | -0.0364 | 44.8052
2 | 0.4861 | 0.0104 | -0.0332 | 46.7404
2.5 | 0.5253 | 0.01084 | -0.0303 | 48.4594
3 | 0.566 | 0.0113 | -0.0275 | 50.0885
3.5 | 0.6081 | 0.01174 | -0.0249 | 51.7973
4 | 0.6502 | 0.01226 | -0.0223 | 53.0343
4.5 | 0.693 | 0.01281 | -0.0198 | 54.0984
5 | 0.7362 | 0.01337 | -0.0174 | 55.0636
5.5 | 0.7798 | 0.01399 | -0.015 | 55.7398
6 | 0.8234 | 0.01467 | -0.0126 | 56.1282
6.5 | 0.8669 | 0.01538 | -0.0103 | 56.3654
7 | 0.9102 | 0.01613 | -0.008 | 56.429
7.5 | 0.9531 | 0.01673 | -0.0056 | 56.9695
8 | 0.9952 | 0.01729 | -0.0031 | 57.5593
8.5 | 1.0363 | 0.01788 | -0.0005 | 57.9586
9 | 1.076 | 0.01855 | 0.0023 | 58.0054
9.5 | 1.1146 | 0.01929 | 0.0051 | 57.7812
10 | 1.1517 | 0.02011 | 0.008 | 57.27
10.5 | 1.1825 | 0.02144 | 0.0115 | 55.1539
11 | 1.2072 | 0.02315 | 0.0158 | 52.1469
11.5 | 1.2174 | 0.02538 | 0.0218 | 47.9669
12 | 1.225 | 0.02778 | 0.0275 | 44.0965
12.5 | 1.2262 | 0.03098 | 0.0322 | 39.5804
13 | 1.2199 | 0.0353 | 0.0353 | 34.5581
13.5 | 1.2179 | 0.04012 | 0.0364 | 30.3564
14 | 1.2109 | 0.04616 | 0.0357 | 26.2327
14.5 | 1.1986 | 0.05334 | 0.0344 | 22.4709
15 | 1.1847 | 0.06165 | 0.0309 | 19.2165
15.5 | 1.1687 | 0.0706 | 0.027 | 16.5538
16 | 1.153 | 0.0799 | 0.0224 | 14.4305
16.5 | 1.1393 | 0.08881 | 0.0189 | 12.8285
17 | 1.1124 | 0.10103 | 0.0124 | 11.0106
17.5 | 1.0774 | 0.11585 | 0.0038 | 9.3

## 21. Re 250k Mach 0.25 (1)
BIGFOIL.COM POLAR EXPORT
NACA23010.5
NACA23010.5 |  |  |  | Cl Max: | 1.124 | at alpha= | 9.5 | deg
JavaFoil+Calcfoil stall+Eppler ext transition |  |  |  | L/D Max: | 67.099 | at alpha= | 6 | deg
Re: | 250000 |  |  | Cd Min: | 0.00977 | at alpha= | -0.5 | deg
Mach: | 0.25 |  |  | Cl=0 at alpha= | -1.1693 | deg
|  |  |  | @ Cl=0.1, Cd= | 0.0098349
|  |  |  | @ Cl=0.4, Cd= | 0.01232
|  |  |  | @ Cl=0.6, Cd= | 0.012587
alpha (deg) | Cl | Cd | Cm | Cl/Cd
-15 | -0.282 | 0.19884 | -0.001 | -1.417
-14.5 | -0.336 | 0.18392 | -0.001 | -1.825
-14 | -0.384 | 0.18482 | -0.001 | -2.08
-13.5 | -0.429 | 0.1657 | -0.001 | -2.588
-13 | -0.469 | 0.14944 | -0.001 | -3.138
-12.5 | -0.505 | 0.1359 | -0.001 | -3.713
-12 | -0.535 | 0.12084 | -0.001 | -4.428
-11.5 | -0.56 | 0.11027 | -0.001 | -5.081
-11 | -0.58 | 0.09884 | -0.002 | -5.864
-10.5 | -0.593 | 0.09176 | -0.002 | -6.459
-10 | -0.599 | 0.08386 | -0.002 | -7.148
-9.5 | -0.599 | 0.07678 | -0.002 | -7.803
-9 | -0.591 | 0.07007 | -0.002 | -8.435
-8.5 | -0.578 | 0.06483 | -0.002 | -8.908
-8 | -0.559 | 0.0597 | -0.002 | -9.36
-7.5 | -0.535 | 0.05524 | -0.002 | -9.688
-7 | -0.507 | 0.05149 | -0.002 | -9.849
-6.5 | -0.475 | 0.04799 | -0.003 | -9.901
-6 | -0.44 | 0.04479 | -0.003 | -9.819
-5.5 | -0.401 | 0.04187 | -0.003 | -9.586
-5 | -0.36 | 0.03955 | -0.003 | -9.114
-4.5 | -0.317 | 0.03729 | -0.003 | -8.506
-4 | -0.272 | 0.03525 | -0.004 | -7.73
-3.5 | -0.227 | 0.03308 | -0.004 | -6.857
-3 | -0.222 | 0.01318 | -0.008 | -16.82
-2.5 | -0.162 | 0.01298 | -0.008 | -12.479
-2 | -0.102 | 0.0127 | -0.008 | -8
-1.5 | -0.041 | 0.01335 | -0.009 | -3.046
-1 | 0.021 | 0.0133 | -0.009 | 1.545
-0.5 | 0.082 | 0.00977 | -0.009 | 8.39
0 | 0.143 | 0.00999 | -0.009 | 14.339
0.5 | 0.205 | 0.01032 | -0.01 | 19.828
1 | 0.266 | 0.01096 | -0.01 | 24.24
1.5 | 0.327 | 0.01215 | -0.01 | 26.888
2 | 0.388 | 0.01225 | -0.011 | 31.658
2.5 | 0.448 | 0.0126 | -0.011 | 35.59
3 | 0.509 | 0.0123 | -0.011 | 41.404
3.5 | 0.569 | 0.01268 | -0.011 | 44.889
4 | 0.629 | 0.0125 | -0.012 | 50.335
4.5 | 0.689 | 0.01283 | -0.012 | 53.686
5 | 0.748 | 0.01279 | -0.012 | 58.51
5.5 | 0.806 | 0.0128 | -0.013 | 63.004
6 | 0.863 | 0.01286 | -0.013 | 67.099
6.5 | 0.918 | 0.01465 | -0.013 | 62.683
7 | 0.971 | 0.01541 | -0.013 | 62.965
7.5 | 1.019 | 0.01634 | -0.014 | 62.371
8 | 1.064 | 0.01753 | -0.014 | 60.669
8.5 | 1.099 | 0.01936 | -0.014 | 56.78
9 | 1.117 | 0.02309 | -0.014 | 48.391
9.5 | 1.124 | 0.02819 | -0.014 | 39.889
10 | 1.124 | 0.03502 | -0.014 | 32.09
10.5 | 1.118 | 0.0437 | -0.013 | 25.575
11 | 1.109 | 0.05331 | -0.013 | 20.806
11.5 | 1.098 | 0.06329 | -0.013 | 17.349
12 | 1.083 | 0.0738 | -0.012 | 14.674
12.5 | 1.062 | 0.08572 | -0.012 | 12.388
13 | 1.021 | 0.1034 | -0.009 | 9.869
13.5 | 0.991 | 0.11248 | -0.007 | 8.813
14 | 0.958 | 0.12129 | -0.007 | 7.898
14.5 | 0.918 | 0.13167 | -0.007 | 6.969

## 22. Re 250k Mach 0.25 (2)
BIGFOIL.COM POLAR EXPORT
NACA23010.5
NACA23010.5 |  |  |  | Cl Max: | 1.1997 | at alpha= | 11.5 | deg
XFOIL ncrit=9 |  |  |  | L/D Max: | 56.4138 | at alpha= | 8.5 | deg
Re: | 250000 |  |  | Cd Min: | 0.24186 | at alpha= | -20 | deg
Mach: | 0.25 |  |  | Cl=0 at alpha= | -1.2189 | deg
|  |  |  | @ Cl=0.1, Cd= | 0.008369
|  |  |  | @ Cl=0.4, Cd= | 0.010143
|  |  |  | @ Cl=0.6, Cd= | 0.011878
alpha (deg) | Cl | Cd | Cm | Cl/Cd
-20 | -0.7272 | 0.24186 | 0.0495 | -3.0067
-19.5 | -0.7091 | 0.23535 | 0.0467 | -3.013
-19 | -0.6918 | 0.2291 | 0.0433 | -3.0196
-18.5 | -0.6749 | 0.22265 | 0.0397 | -3.0312
-18 | -0.6598 | 0.21611 | 0.035 | -3.0531
-17.5 | -0.6539 | 0.21105 | 0.0285 | -3.0983
-17 | -0.6274 | 0.20221 | 0.0288 | -3.1027
-16.5 | -0.611 | 0.19576 | 0.0258 | -3.1212
-16 | -0.5958 | 0.189 | 0.0224 | -3.1524
-15.5 | -0.5907 | 0.18284 | 0.0161 | -3.2307
-15 | -0.5762 | 0.17453 | 0.0134 | -3.3014
-14.5 | -0.5563 | 0.16747 | 0.0125 | -3.3218
-14 | -0.5422 | 0.16076 | 0.01 | -3.3727
-13.5 | -0.5323 | 0.15357 | 0.0065 | -3.4662
-13 | -0.5368 | 0.14607 | -0.001 | -3.675
-12.5 | -0.5177 | 0.13802 | -0.0003 | -3.7509
-12 | -0.5046 | 0.13127 | -0.0018 | -3.844
-11.5 | -0.4972 | 0.1239 | -0.0047 | -4.0129
-11 | -0.5051 | 0.11491 | -0.0129 | -4.3956
-10.5 | -0.5163 | 0.10459 | -0.0218 | -4.9364
-10 | -0.4947 | 0.09856 | -0.0164 | -5.0193
-9.5 | -0.489 | 0.09162 | -0.0183 | -5.3373
-9 | -0.4935 | 0.083 | -0.0231 | -5.9458
-8.5 | -0.5217 | 0.07126 | -0.0337 | -7.3211
-8 | -0.5758 | 0.06552 | -0.0313 | -8.7882
-7.5 | -0.5847 | 0.05654 | -0.0282 | -10.3414
-7 | -0.571 | 0.05114 | -0.0248 | -11.1654
-6.5 | -0.5644 | 0.04617 | -0.0197 | -12.2244
-6 | -0.5658 | 0.04148 | -0.0117 | -13.6403
-5.5 | -0.5456 | 0.03631 | -0.0073 | -15.0262
-5 | -0.5249 | 0.02968 | 0.0006 | -17.6853
-4.5 | -0.49 | 0.02298 | 0.0055 | -21.3229
-4 | -0.4086 | 0.01986 | 0.0008 | -20.574
-3.5 | -0.3237 | 0.01752 | -0.0036 | -18.476
-3 | -0.2392 | 0.01518 | -0.0086 | -15.7576
-2.5 | -0.1502 | 0.01331 | -0.0142 | -11.2847
-2 | -0.072 | 0.01182 | -0.0177 | -6.0914
-1.5 | -0.0294 | 0.00892 | -0.0149 | -3.296
-1 | 0.0229 | 0.00803 | -0.0109 | 2.8518
-0.5 | 0.1025 | 0.00838 | -0.0128 | 12.2315
0 | 0.2027 | 0.00913 | -0.0194 | 22.2015
0.5 | 0.2908 | 0.00962 | -0.0249 | 30.2287
1 | 0.3713 | 0.01001 | -0.0295 | 37.0929
1.5 | 0.4533 | 0.01039 | -0.0349 | 43.6285
2 | 0.4993 | 0.01079 | -0.0331 | 46.2743
2.5 | 0.54 | 0.01123 | -0.0301 | 48.0855
3 | 0.5821 | 0.01168 | -0.0272 | 49.8373
3.5 | 0.6254 | 0.01216 | -0.0244 | 51.4309
4 | 0.669 | 0.01268 | -0.0216 | 52.7603
4.5 | 0.7131 | 0.01328 | -0.0189 | 53.6973
5 | 0.7575 | 0.01393 | -0.0161 | 54.379
5.5 | 0.8022 | 0.01465 | -0.0134 | 54.7577
6 | 0.8472 | 0.01539 | -0.0107 | 55.0487
6.5 | 0.8921 | 0.01604 | -0.008 | 55.6172
7 | 0.9365 | 0.01679 | -0.0052 | 55.7772
7.5 | 0.9801 | 0.01751 | -0.0022 | 55.9737
8 | 1.0225 | 0.01819 | 0.0009 | 56.2122
8.5 | 1.0634 | 0.01885 | 0.0042 | 56.4138
9 | 1.1022 | 0.01962 | 0.0078 | 56.1774
9.5 | 1.1387 | 0.02058 | 0.0116 | 55.3304
10 | 1.1686 | 0.02192 | 0.016 | 53.312
10.5 | 1.1912 | 0.02376 | 0.0212 | 50.1347
11 | 1.1984 | 0.02608 | 0.0281 | 45.9509
11.5 | 1.1997 | 0.02916 | 0.0339 | 41.142
12 | 1.1934 | 0.03337 | 0.0379 | 35.7627
12.5 | 1.188 | 0.03848 | 0.0394 | 30.8732
13 | 1.1739 | 0.04534 | 0.0387 | 25.891
13.5 | 1.1601 | 0.05334 | 0.0359 | 21.7492
14 | 1.1431 | 0.06226 | 0.032 | 18.3601
14.5 | 1.1243 | 0.07158 | 0.028 | 15.7069
15 | 1.0985 | 0.08249 | 0.0228 | 13.3168
15.5 | 1.0669 | 0.09548 | 0.0156 | 11.1741
16 | 1.0274 | 0.11086 | 0.0066 | 9.2675
16.5 | 0.9748 | 0.13001 | -0.0048 | 7.4979

## 23. Re 250k Mach 0.50 (1)
BIGFOIL.COM POLAR EXPORT
NACA23010.5
NACA23010.5 |  |  |  | Cl Max: | 1.154 | at alpha= | 20 | deg
JavaFoil+Calcfoil stall+Eppler ext transition |  |  |  | L/D Max: | 57.906 | at alpha= | 5.5 | deg
Re: | 250000 |  |  | Cd Min: | 0.0111 | at alpha= | 0 | deg
Mach: | 0.5 |  |  | Cl=0 at alpha= | -1.1691 | deg
|  |  |  | @ Cl=0.1, Cd= | 0.013385
|  |  |  | @ Cl=0.4, Cd= | 0.012139
|  |  |  | @ Cl=0.6, Cd= | 0.012422
alpha (deg) | Cl | Cd | Cm | Cl/Cd
-20 | -0.992 | 0.27281 | -0.001 | -3.637
-19.5 | -0.967 | 0.26506 | -0.001 | -3.649
-19 | -0.941 | 0.25821 | -0.001 | -3.643
-18.5 | -0.915 | 0.25295 | -0.001 | -3.619
-18 | -0.89 | 0.24799 | -0.001 | -3.589
-17.5 | -0.863 | 0.23898 | -0.001 | -3.613
-17 | -0.838 | 0.2345 | -0.001 | -3.574
-16.5 | -0.813 | 0.22984 | -0.001 | -3.535
-16 | -0.786 | 0.2204 | -0.001 | -3.566
-15.5 | -0.76 | 0.21579 | -0.001 | -3.523
-15 | -0.735 | 0.20674 | -0.002 | -3.553
-14.5 | -0.708 | 0.19961 | -0.002 | -3.546
-14 | -0.682 | 0.19412 | -0.002 | -3.514
-13.5 | -0.656 | 0.19018 | -0.002 | -3.45
-13 | -0.629 | 0.17817 | -0.002 | -3.533
-12.5 | -0.603 | 0.17473 | -0.002 | -3.454
-12 | -0.577 | 0.17141 | -0.002 | -3.369
-11.5 | -0.551 | 0.16346 | -0.002 | -3.369
-11 | -0.525 | 0.16198 | -0.002 | -3.238
-10.5 | -0.498 | 0.15059 | -0.002 | -3.306
-10 | -0.472 | 0.14705 | -0.002 | -3.207
-9.5 | -0.445 | 0.14384 | -0.002 | -3.096
-9 | -0.419 | 0.13673 | -0.002 | -3.061
-8.5 | -0.392 | 0.13381 | -0.003 | -2.93
-8 | -0.365 | 0.12292 | -0.003 | -2.973
-7.5 | -0.339 | 0.11347 | -0.003 | -2.987
-7 | -0.312 | 0.10872 | -0.003 | -2.871
-6.5 | -0.285 | 0.06917 | -0.003 | -4.127
-6 | -0.387 | 0.05827 | -0.003 | -6.637
-5.5 | -0.401 | 0.04847 | -0.003 | -8.262
-5 | -0.378 | 0.04349 | -0.003 | -8.686
-4.5 | -0.341 | 0.0401 | -0.003 | -8.492
-4 | -0.297 | 0.03734 | -0.004 | -7.942
-3.5 | -0.249 | 0.03515 | -0.004 | -7.072
-3 | -0.198 | 0.03322 | -0.004 | -5.963
-2.5 | -0.18 | 0.01325 | -0.009 | -13.59
-2 | -0.113 | 0.01306 | -0.009 | -8.661
-1.5 | -0.045 | 0.01365 | -0.01 | -3.323
-1 | 0.023 | 0.0136 | -0.01 | 1.686
-0.5 | 0.092 | 0.01369 | -0.01 | 6.69
0 | 0.16 | 0.0111 | -0.011 | 14.412
0.5 | 0.228 | 0.01195 | -0.011 | 19.119
1 | 0.297 | 0.01197 | -0.011 | 24.786
1.5 | 0.365 | 0.01228 | -0.011 | 29.682
2 | 0.432 | 0.01201 | -0.012 | 35.995
2.5 | 0.5 | 0.01238 | -0.012 | 40.384
3 | 0.567 | 0.01225 | -0.012 | 46.295
3.5 | 0.634 | 0.0126 | -0.013 | 50.31
4 | 0.7 | 0.0126 | -0.013 | 55.543
4.5 | 0.765 | 0.01383 | -0.013 | 55.316
5 | 0.829 | 0.01455 | -0.014 | 56.977
5.5 | 0.891 | 0.01538 | -0.014 | 57.906
6 | 0.948 | 0.0164 | -0.014 | 57.817
6.5 | 1 | 0.01772 | -0.014 | 56.414
7 | 1.04 | 0.01968 | -0.015 | 52.86
7.5 | 1.058 | 0.02346 | -0.015 | 45.113
8 | 1.037 | 0.03422 | -0.014 | 30.3
8.5 | 1.005 | 0.04677 | -0.013 | 21.494
9 | 0.947 | 0.06038 | -0.012 | 15.686
9.5 | 0.67 | 0.08508 | -0.005 | 7.873
10 | 0.602 | 0.13265 | -0.006 | 4.541
10.5 | 0.63 | 0.14544 | -0.007 | 4.329
11 | 0.657 | 0.15479 | -0.008 | 4.244
11.5 | 0.684 | 0.1604 | -0.008 | 4.267
12 | 0.712 | 0.16714 | -0.009 | 4.259
12.5 | 0.74 | 0.18174 | -0.009 | 4.069
13 | 0.767 | 0.19257 | -0.01 | 3.984
13.5 | 0.795 | 0.19572 | -0.01 | 4.063
14 | 0.822 | 0.21047 | -0.01 | 3.906
14.5 | 0.85 | 0.21555 | -0.011 | 3.943
15 | 0.878 | 0.2286 | -0.011 | 3.841
15.5 | 0.905 | 0.23519 | -0.012 | 3.849
16 | 0.933 | 0.24438 | -0.012 | 3.818
16.5 | 0.962 | 0.25102 | -0.013 | 3.831
17 | 0.988 | 0.25502 | -0.013 | 3.875
17.5 | 1.017 | 0.26767 | -0.013 | 3.799
18 | 1.043 | 0.27247 | -0.014 | 3.829
18.5 | 1.072 | 0.27052 | -0.014 | 3.963
19 | 1.099 | 0.28278 | -0.014 | 3.885
19.5 | 1.126 | 0.28778 | -0.015 | 3.913
20 | 1.154 | 0.29451 | -0.015 | 3.917

## 24. Re 250k Mach 0.50 (2)
BIGFOIL.COM POLAR EXPORT
NACA23010.5
NACA23010.5 |  |  |  | Cl Max: | 1.1221 | at alpha= | 9 | deg
XFOIL ncrit=9 |  |  |  | L/D Max: | 51.3069 | at alpha= | 4.5 | deg
Re: | 250000 |  |  | Cd Min: | 0.26417 | at alpha= | -20 | deg
Mach: | 0.5 |  |  | Cl=0 at alpha= | -1.3762 | deg
|  |  |  | @ Cl=0.1, Cd= | 0.0087684
|  |  |  | @ Cl=0.4, Cd= | 0.01139
|  |  |  | @ Cl=0.6, Cd= | 0.012701
alpha (deg) | Cl | Cd | Cm | Cl/Cd
-20 | -0.7896 | 0.26417 | 0.062 | -2.989
-19.5 | -0.7684 | 0.25656 | 0.0576 | -2.995
-19 | -0.7474 | 0.24888 | 0.0526 | -3.0031
-18.5 | -0.7299 | 0.24253 | 0.0464 | -3.0095
-18 | -0.7068 | 0.23322 | 0.0435 | -3.0306
-17.5 | -0.685 | 0.22548 | 0.0402 | -3.038
-17 | -0.6642 | 0.21796 | 0.0362 | -3.0473
-16.5 | -0.6458 | 0.21081 | 0.031 | -3.0634
-15.5 | -0.6061 | 0.1948 | 0.0239 | -3.1114
-15 | -0.5859 | 0.18732 | 0.0208 | -3.1278
-14.5 | -0.5673 | 0.17982 | 0.0172 | -3.1548
-14 | -0.5571 | 0.17319 | 0.0111 | -3.2167
-13.5 | -0.5392 | 0.16441 | 0.0083 | -3.2796
-13 | -0.5178 | 0.15682 | 0.0068 | -3.3019
-12.5 | -0.5021 | 0.14944 | 0.0039 | -3.3599
-12 | -0.5013 | 0.1427 | -0.0032 | -3.513
-11.5 | -0.4914 | 0.13396 | -0.0067 | -3.6683
-11 | -0.4682 | 0.12616 | -0.006 | -3.7112
-10.5 | -0.4552 | 0.11889 | -0.0081 | -3.8287
-10 | -0.4541 | 0.11115 | -0.0141 | -4.0855
-9.5 | -0.4575 | 0.10225 | -0.0203 | -4.4743
-9 | -0.4369 | 0.09554 | -0.0176 | -4.573
-8.5 | -0.4316 | 0.08812 | -0.0202 | -4.8979
-8 | -0.4514 | 0.07766 | -0.0342 | -5.8125
-7.5 | -0.494 | 0.07093 | -0.0376 | -6.9646
-7 | -0.4817 | 0.06162 | -0.0358 | -7.8173
-6.5 | -0.4954 | 0.05592 | -0.0316 | -8.8591
-6 | -0.5106 | 0.05042 | -0.0264 | -10.1269
-5.5 | -0.5239 | 0.0455 | -0.0194 | -11.5143
-5 | -0.5381 | 0.04082 | -0.0109 | -13.1823
-4.5 | -0.4912 | 0.03141 | -0.0102 | -15.6383
-4 | -0.4128 | 0.02461 | -0.0132 | -16.7737
-3.5 | -0.3214 | 0.02024 | -0.0166 | -15.8794
-3 | -0.2156 | 0.01661 | -0.0224 | -12.9801
-2.5 | -0.1279 | 0.01421 | -0.0249 | -9.0007
-2 | -0.0519 | 0.01253 | -0.0254 | -4.1421
-1 | 0.0313 | 0.00878 | -0.014 | 3.5649
-0.5 | 0.0895 | 0.00867 | -0.009 | 10.323
0 | 0.1717 | 0.00944 | -0.0095 | 18.1886
0.5 | 0.2819 | 0.01052 | -0.0165 | 26.7966
1 | 0.3738 | 0.01122 | -0.0215 | 33.3155
1.5 | 0.468 | 0.01183 | -0.0273 | 39.5604
2 | 0.5621 | 0.01235 | -0.0331 | 45.5142
2.5 | 0.6085 | 0.01278 | -0.0294 | 47.6135
3 | 0.6559 | 0.01332 | -0.0256 | 49.2417
3.5 | 0.7037 | 0.01397 | -0.0216 | 50.3722
4 | 0.7522 | 0.01474 | -0.0176 | 51.0312
4.5 | 0.8009 | 0.01561 | -0.0134 | 51.3069
5 | 0.85 | 0.01662 | -0.0091 | 51.1432
5.5 | 0.8985 | 0.01759 | -0.0045 | 51.0802
6 | 0.9455 | 0.01875 | 0.0004 | 50.4267
6.5 | 0.9904 | 0.02002 | 0.0057 | 49.4705
7 | 1.032 | 0.02132 | 0.0116 | 48.4053
7.5 | 1.0689 | 0.0226 | 0.0182 | 47.2965
8 | 1.0997 | 0.0239 | 0.0255 | 46.0126
8.5 | 1.1178 | 0.02544 | 0.034 | 43.9387
9 | 1.1221 | 0.02797 | 0.0422 | 40.118
9.5 | 1.1167 | 0.03212 | 0.0473 | 34.7665
10 | 1.1014 | 0.03844 | 0.0481 | 28.6524
10.5 | 1.0646 | 0.0488 | 0.0432 | 21.8156
11 | 1.0173 | 0.06175 | 0.0351 | 16.4745
11.5 | 0.9425 | 0.0791 | 0.0236 | 11.9153
12 | 0.8423 | 0.10209 | 0.0089 | 8.2506
12.5 | 0.8365 | 0.11128 | 0.0046 | 7.5171
13 | 0.787 | 0.13034 | -0.0062 | 6.0381
13.5 | 0.7951 | 0.13815 | -0.0096 | 5.7553
14 | 0.7791 | 0.15287 | -0.0176 | 5.0965

## 25. Re 500k Mach 0.00 (1)
BIGFOIL.COM POLAR EXPORT
NACA23010.5
NACA23010.5 |  |  |  | Cl Max: | 1.197 | at alpha= | 11 | deg
JavaFoil+Calcfoil stall+Eppler ext transition |  |  |  | L/D Max: | 80.451 | at alpha= | 7.5 | deg
Re: | 500000 |  |  | Cd Min: | 0.00811 | at alpha= | -0.5 | deg
Mach: | 0 |  |  | Cl=0 at alpha= | -1.1695 | deg
|  |  |  | @ Cl=0.1, Cd= | 0.0081835
|  |  |  | @ Cl=0.4, Cd= | 0.010866
|  |  |  | @ Cl=0.6, Cd= | 0.011068
alpha (deg) | Cl | Cd | Cm | Cl/Cd
-17 | -0.577 | 0.16901 | -0.001 | -3.413
-16.5 | -0.593 | 0.16139 | -0.001 | -3.676
-16 | -0.609 | 0.15149 | -0.001 | -4.02
-15.5 | -0.624 | 0.14454 | -0.001 | -4.317
-15 | -0.638 | 0.13505 | -0.001 | -4.722
-14.5 | -0.65 | 0.12708 | -0.001 | -5.117
-14 | -0.661 | 0.11926 | -0.001 | -5.542
-13.5 | -0.67 | 0.1104 | -0.001 | -6.068
-13 | -0.676 | 0.10427 | -0.001 | -6.488
-12.5 | -0.681 | 0.09734 | -0.001 | -6.992
-12 | -0.682 | 0.09063 | -0.001 | -7.524
-11.5 | -0.68 | 0.08482 | -0.002 | -8.019
-11 | -0.675 | 0.07959 | -0.002 | -8.483
-10.5 | -0.667 | 0.07453 | -0.002 | -8.946
-10 | -0.655 | 0.06969 | -0.002 | -9.393
-9.5 | -0.639 | 0.0649 | -0.002 | -9.841
-9 | -0.618 | 0.06073 | -0.002 | -10.182
-8.5 | -0.595 | 0.05677 | -0.002 | -10.474
-8 | -0.568 | 0.05317 | -0.002 | -10.683
-7.5 | -0.538 | 0.04978 | -0.002 | -10.813
-7 | -0.506 | 0.04659 | -0.003 | -10.859
-6.5 | -0.471 | 0.0437 | -0.003 | -10.773
-6 | -0.434 | 0.04085 | -0.003 | -10.624
-5.5 | -0.395 | 0.03824 | -0.003 | -10.333
-5 | -0.357 | 0.03433 | -0.004 | -10.387
-4.5 | -0.384 | 0.01191 | -0.007 | -32.222
-4 | -0.329 | 0.01153 | -0.007 | -28.507
-3.5 | -0.272 | 0.01145 | -0.007 | -23.783
-3 | -0.215 | 0.01122 | -0.008 | -19.179
-2.5 | -0.157 | 0.01172 | -0.008 | -13.401
-2 | -0.098 | 0.01155 | -0.008 | -8.522
-1.5 | -0.039 | 0.0114 | -0.008 | -3.456
-1 | 0.02 | 0.01136 | -0.009 | 1.752
-0.5 | 0.079 | 0.00811 | -0.009 | 9.791
0 | 0.139 | 0.00832 | -0.009 | 16.686
0.5 | 0.198 | 0.00864 | -0.009 | 22.931
1 | 0.257 | 0.00911 | -0.01 | 28.247
1.5 | 0.317 | 0.01054 | -0.01 | 30.026
2 | 0.376 | 0.01074 | -0.01 | 34.964
2.5 | 0.435 | 0.01105 | -0.011 | 39.313
3 | 0.493 | 0.01063 | -0.011 | 46.429
3.5 | 0.552 | 0.01077 | -0.011 | 51.23
4 | 0.61 | 0.01113 | -0.011 | 54.836
4.5 | 0.668 | 0.01152 | -0.012 | 58.044
5 | 0.726 | 0.01134 | -0.012 | 64.002
5.5 | 0.783 | 0.0118 | -0.012 | 66.381
6 | 0.839 | 0.01168 | -0.012 | 71.859
6.5 | 0.894 | 0.01223 | -0.013 | 73.101
7 | 0.947 | 0.01227 | -0.013 | 77.188
7.5 | 0.998 | 0.0124 | -0.013 | 80.451
8 | 1.046 | 0.01367 | -0.014 | 76.505
8.5 | 1.091 | 0.01462 | -0.014 | 74.605
9 | 1.129 | 0.01614 | -0.014 | 69.974
9.5 | 1.158 | 0.01839 | -0.014 | 62.985
10 | 1.18 | 0.02051 | -0.014 | 57.565
10.5 | 1.192 | 0.02377 | -0.014 | 50.168
11 | 1.197 | 0.02831 | -0.014 | 42.266
11.5 | 1.195 | 0.0345 | -0.014 | 34.631
12 | 1.189 | 0.04219 | -0.014 | 28.178
12.5 | 1.181 | 0.05075 | -0.014 | 23.27
13 | 1.173 | 0.05943 | -0.013 | 19.736
13.5 | 1.162 | 0.06839 | -0.013 | 16.985
14 | 1.147 | 0.07736 | -0.013 | 14.828
14.5 | 1.131 | 0.08625 | -0.013 | 13.111
15 | 1.112 | 0.09565 | -0.013 | 11.621
15.5 | 1.091 | 0.10457 | -0.013 | 10.432
16 | 1.066 | 0.11518 | -0.012 | 9.253

## 26. Re 500k Mach 0.00 (2)
BIGFOIL.COM POLAR EXPORT
NACA23010.5
NACA23010.5 |  |  |  | Cl Max: | 1.3173 | at alpha= | 13.5 | deg
XFOIL ncrit=9 |  |  |  | L/D Max: | 78.5746 | at alpha= | 8.5 | deg
Re: | 500000 |  |  | Cd Min: | 0.23549 | at alpha= | -20 | deg
Mach: | 0 |  |  | Cl=0 at alpha= | -1.3538 | deg
|  |  |  | @ Cl=0.1, Cd= | 0.0061717
|  |  |  | @ Cl=0.4, Cd= | 0.0083673
|  |  |  | @ Cl=0.6, Cd= | 0.0094418
alpha (deg) | Cl | Cd | Cm | Cl/Cd
-20 | -0.7097 | 0.23549 | 0.0465 | -3.0137
-19 | -0.6796 | 0.22237 | 0.0396 | -3.0562
-18.5 | -0.6636 | 0.21662 | 0.0366 | -3.0634
-18 | -0.6482 | 0.21052 | 0.0334 | -3.079
-17.5 | -0.6334 | 0.20392 | 0.0301 | -3.1061
-17 | -0.6271 | 0.19572 | 0.0235 | -3.2041
-16.5 | -0.6112 | 0.1883 | 0.0214 | -3.2459
-16 | -0.5942 | 0.18247 | 0.0199 | -3.2564
-15.5 | -0.5802 | 0.17629 | 0.0174 | -3.2912
-15 | -0.5677 | 0.16952 | 0.0145 | -3.3489
-14.5 | -0.5678 | 0.16039 | 0.008 | -3.5401
-14 | -0.562 | 0.15156 | 0.0038 | -3.7081
-13.5 | -0.5426 | 0.14627 | 0.005 | -3.7096
-13 | -0.5329 | 0.13952 | 0.0026 | -3.8195
-12.5 | -0.5248 | 0.13238 | 0.0001 | -3.9643
-12 | -0.5334 | 0.12047 | -0.008 | -4.4277
-11.5 | -0.5369 | 0.11031 | -0.0118 | -4.8672
-11 | -0.525 | 0.10528 | -0.0118 | -4.9867
-10.5 | -0.5197 | 0.09849 | -0.014 | -5.2767
-10 | -0.5218 | 0.08995 | -0.0181 | -5.801
-9.5 | -0.5361 | 0.07824 | -0.0263 | -6.852
-9 | -0.5818 | 0.06572 | -0.0345 | -8.8527
-8.5 | -0.6297 | 0.05589 | -0.0297 | -11.2668
-8 | -0.6446 | 0.04679 | -0.0246 | -13.7764
-7.5 | -0.6674 | 0.03383 | -0.0148 | -19.7281
-7 | -0.6573 | 0.02725 | -0.0074 | -24.1211
-6 | -0.5966 | 0.01854 | 0.0009 | -32.1791
-5.5 | -0.5248 | 0.01678 | -0.0027 | -31.2753
-5 | -0.4543 | 0.01473 | -0.0057 | -30.8418
-4.5 | -0.3828 | 0.01344 | -0.0091 | -28.4821
-4 | -0.3079 | 0.01209 | -0.013 | -25.4673
-3.5 | -0.2309 | 0.01118 | -0.0172 | -20.653
-3 | -0.165 | 0.01017 | -0.019 | -16.2242
-2.5 | -0.1034 | 0.00946 | -0.0198 | -10.9302
-2 | -0.0485 | 0.00898 | -0.0191 | -5.4009
-1.5 | -0.0093 | 0.00735 | -0.0159 | -1.2653
-1 | 0.0225 | 0.0062 | -0.0106 | 3.629
-0.5 | 0.0663 | 0.00602 | -0.007 | 11.0133
0 | 0.1196 | 0.00626 | -0.0055 | 19.1054
0.5 | 0.1852 | 0.00674 | -0.0068 | 27.4777
1 | 0.2642 | 0.00739 | -0.0112 | 35.751
1.5 | 0.3329 | 0.00789 | -0.0139 | 42.1926
2 | 0.406 | 0.00841 | -0.0178 | 48.2759
2.5 | 0.4786 | 0.00888 | -0.0216 | 53.8964
3 | 0.5509 | 0.00927 | -0.0254 | 59.4283
3.5 | 0.6252 | 0.00953 | -0.0296 | 65.6034
4 | 0.6679 | 0.0098 | -0.0272 | 68.1531
4.5 | 0.7108 | 0.01011 | -0.0248 | 70.3066
5 | 0.7532 | 0.01051 | -0.0223 | 71.6651
5.5 | 0.7969 | 0.01083 | -0.0199 | 73.5826
6 | 0.8405 | 0.0112 | -0.0176 | 75.0446
6.5 | 0.8835 | 0.01165 | -0.0151 | 75.8369
7 | 0.9266 | 0.01212 | -0.0128 | 76.4521
7.5 | 0.9711 | 0.01249 | -0.0107 | 77.7502
8 | 1.0151 | 0.01294 | -0.0085 | 78.4467
8.5 | 1.0584 | 0.01347 | -0.0064 | 78.5746
9 | 1.1004 | 0.01411 | -0.0041 | 77.9872
9.5 | 1.142 | 0.01481 | -0.0017 | 77.1101
10 | 1.1803 | 0.01575 | 0.0009 | 74.9397
10.5 | 1.2158 | 0.01691 | 0.004 | 71.8983
11 | 1.2463 | 0.01839 | 0.0076 | 67.7705
11.5 | 1.2742 | 0.01992 | 0.0115 | 63.9659
12 | 1.2948 | 0.02165 | 0.0163 | 59.806
12.5 | 1.3036 | 0.02362 | 0.0226 | 55.1905
13 | 1.3157 | 0.02565 | 0.0274 | 51.2943
13.5 | 1.3173 | 0.0287 | 0.0317 | 45.899
14 | 1.3101 | 0.03319 | 0.0342 | 39.4727
14.5 | 1.3078 | 0.03835 | 0.0342 | 34.1017
15 | 1.2969 | 0.04563 | 0.0317 | 28.4221
15.5 | 1.2721 | 0.05576 | 0.027 | 22.8138
16 | 1.2354 | 0.06801 | 0.0212 | 18.165
16.5 | 1.2049 | 0.07942 | 0.0161 | 15.1712
17 | 1.1817 | 0.09028 | 0.011 | 13.0893
17.5 | 1.1598 | 0.10135 | 0.0057 | 11.4435
18 | 1.1416 | 0.11191 | 0.0006 | 10.2011
18.5 | 1.126 | 0.12242 | -0.0047 | 9.1978

## 27. Re 500k Mach 0.10 (1)
BIGFOIL.COM POLAR EXPORT
NACA23010.5
NACA23010.5 |  |  |  | Cl Max: | 1.19 | at alpha= | 11 | deg
JavaFoil+Calcfoil stall+Eppler ext transition |  |  |  | L/D Max: | 83.545 | at alpha= | 7.5 | deg
Re: | 500000 |  |  | Cd Min: | 0.00817 | at alpha= | -0.5 | deg
Mach: | 0.1 |  |  | Cl=0 at alpha= | -1.1667 | deg
|  |  |  | @ Cl=0.1, Cd= | 0.0082378
|  |  |  | @ Cl=0.4, Cd= | 0.010917
|  |  |  | @ Cl=0.6, Cd= | 0.011119
alpha (deg) | Cl | Cd | Cm | Cl/Cd
-16.5 | -0.55 | 0.16579 | -0.001 | -3.319
-16 | -0.569 | 0.15794 | -0.001 | -3.603
-15.5 | -0.587 | 0.14616 | -0.001 | -4.016
-15 | -0.604 | 0.1395 | -0.001 | -4.33
-14.5 | -0.62 | 0.12932 | -0.001 | -4.791
-14 | -0.634 | 0.12143 | -0.001 | -5.219
-13.5 | -0.646 | 0.11294 | -0.001 | -5.718
-13 | -0.656 | 0.10604 | -0.001 | -6.182
-12.5 | -0.663 | 0.09874 | -0.001 | -6.712
-12 | -0.667 | 0.0926 | -0.001 | -7.201
-11.5 | -0.668 | 0.08588 | -0.002 | -7.777
-11 | -0.665 | 0.0805 | -0.002 | -8.266
-10.5 | -0.659 | 0.07523 | -0.002 | -8.762
-10 | -0.649 | 0.0699 | -0.002 | -9.287
-9.5 | -0.635 | 0.06551 | -0.002 | -9.692
-9 | -0.616 | 0.06107 | -0.002 | -10.083
-8.5 | -0.593 | 0.05711 | -0.002 | -10.389
-8 | -0.567 | 0.05337 | -0.002 | -10.632
-7.5 | -0.538 | 0.04997 | -0.002 | -10.774
-7 | -0.507 | 0.04669 | -0.003 | -10.85
-6.5 | -0.472 | 0.04381 | -0.003 | -10.773
-6 | -0.435 | 0.04104 | -0.003 | -10.6
-5.5 | -0.396 | 0.03848 | -0.003 | -10.295
-5 | -0.357 | 0.03525 | -0.004 | -10.118
-4.5 | -0.385 | 0.01193 | -0.007 | -32.32
-4 | -0.33 | 0.01155 | -0.007 | -28.588
-3.5 | -0.274 | 0.01147 | -0.007 | -23.848
-3 | -0.216 | 0.01123 | -0.008 | -19.242
-2.5 | -0.158 | 0.01109 | -0.008 | -14.232
-2 | -0.099 | 0.01161 | -0.008 | -8.521
-1.5 | -0.04 | 0.01145 | -0.008 | -3.459
-1 | 0.02 | 0.01138 | -0.009 | 1.758
-0.5 | 0.08 | 0.00817 | -0.009 | 9.77
0 | 0.139 | 0.00837 | -0.009 | 16.656
0.5 | 0.199 | 0.00867 | -0.009 | 22.961
1 | 0.259 | 0.00918 | -0.01 | 28.181
1.5 | 0.318 | 0.01056 | -0.01 | 30.116
2 | 0.378 | 0.01082 | -0.01 | 34.906
2.5 | 0.437 | 0.01108 | -0.011 | 39.416
3 | 0.496 | 0.01052 | -0.011 | 47.15
3.5 | 0.555 | 0.01084 | -0.011 | 51.151
4 | 0.613 | 0.0112 | -0.011 | 54.75
4.5 | 0.672 | 0.01159 | -0.012 | 57.931
5 | 0.73 | 0.0114 | -0.012 | 63.976
5.5 | 0.787 | 0.01186 | -0.012 | 66.318
6 | 0.843 | 0.01176 | -0.013 | 71.716
6.5 | 0.898 | 0.01176 | -0.013 | 76.356
7 | 0.951 | 0.01236 | -0.013 | 76.928
7.5 | 1.002 | 0.01199 | -0.013 | 83.545
8 | 1.05 | 0.0138 | -0.014 | 76.087
8.5 | 1.094 | 0.01478 | -0.014 | 74.008
9 | 1.132 | 0.01644 | -0.014 | 68.859
9.5 | 1.159 | 0.01873 | -0.014 | 61.903
10 | 1.179 | 0.02113 | -0.014 | 55.799
10.5 | 1.189 | 0.02462 | -0.014 | 48.289
11 | 1.19 | 0.02974 | -0.014 | 40.026
11.5 | 1.186 | 0.0365 | -0.014 | 32.492
12 | 1.179 | 0.04455 | -0.014 | 26.458
12.5 | 1.17 | 0.05301 | -0.014 | 22.078
13 | 1.16 | 0.06217 | -0.013 | 18.656
13.5 | 1.146 | 0.07127 | -0.013 | 16.082
14 | 1.129 | 0.08036 | -0.013 | 14.051
14.5 | 1.11 | 0.08946 | -0.013 | 12.405
15 | 1.087 | 0.09934 | -0.013 | 10.941
15.5 | 1.06 | 0.11008 | -0.012 | 9.633
16 | 1.031 | 0.12136 | -0.012 | 8.493

## 28. Re 500k Mach 0.10 (2)
BIGFOIL.COM POLAR EXPORT
NACA23010.5
NACA23010.5 |  |  |  | Cl Max: | 1.3106 | at alpha= | 13 | deg
XFOIL ncrit=9 |  |  |  | L/D Max: | 78.0264 | at alpha= | 8.5 | deg
Re: | 500000 |  |  | Cd Min: | 0.23624 | at alpha= | -20 | deg
Mach: | 0.1 |  |  | Cl=0 at alpha= | -1.3762 | deg
|  |  |  | @ Cl=0.1, Cd= | 0.0062002
|  |  |  | @ Cl=0.4, Cd= | 0.0084077
|  |  |  | @ Cl=0.6, Cd= | 0.0094741
alpha (deg) | Cl | Cd | Cm | Cl/Cd
-20 | -0.7118 | 0.23624 | 0.0469 | -3.013
-19 | -0.6812 | 0.2231 | 0.04 | -3.0533
-18.5 | -0.6651 | 0.21732 | 0.037 | -3.0605
-18 | -0.6495 | 0.21116 | 0.0338 | -3.0759
-17.5 | -0.6345 | 0.20451 | 0.0304 | -3.1025
-17 | -0.6279 | 0.19638 | 0.0238 | -3.1974
-16.5 | -0.6115 | 0.18898 | 0.0217 | -3.2358
-16 | -0.5944 | 0.1831 | 0.0202 | -3.2463
-15.5 | -0.5803 | 0.17688 | 0.0176 | -3.2808
-15 | -0.5676 | 0.17005 | 0.0147 | -3.3378
-14.5 | -0.5675 | 0.16099 | 0.0081 | -3.5251
-14 | -0.5609 | 0.15227 | 0.0043 | -3.6836
-13.5 | -0.5412 | 0.14696 | 0.0052 | -3.6826
-13 | -0.5313 | 0.14018 | 0.0029 | -3.7901
-12.5 | -0.5232 | 0.13299 | 0.0002 | -3.9341
-12 | -0.5314 | 0.12121 | -0.0079 | -4.3841
-11.5 | -0.5332 | 0.11149 | -0.0111 | -4.7825
-11 | -0.5207 | 0.10648 | -0.0111 | -4.8901
-10.5 | -0.5153 | 0.09959 | -0.0134 | -5.1742
-10 | -0.5171 | 0.09103 | -0.0175 | -5.6805
-9.5 | -0.5333 | 0.07825 | -0.027 | -6.8153
-8.5 | -0.6233 | 0.05687 | -0.0307 | -10.9601
-8 | -0.639 | 0.04793 | -0.0258 | -13.3319
-7.5 | -0.6651 | 0.03465 | -0.0159 | -19.1948
-7 | -0.6534 | 0.02884 | -0.009 | -22.656
-6.5 | -0.6378 | 0.02351 | -0.0021 | -27.1289
-6 | -0.5984 | 0.019 | 0.0002 | -31.4947
-5.5 | -0.5266 | 0.01709 | -0.0033 | -30.8133
-5 | -0.4551 | 0.01505 | -0.0063 | -30.2392
-4.5 | -0.3838 | 0.01356 | -0.0095 | -28.3038
-4 | -0.308 | 0.01217 | -0.0136 | -25.3081
-3.5 | -0.2306 | 0.01121 | -0.0177 | -20.5709
-3 | -0.1656 | 0.01021 | -0.0192 | -16.2194
-2.5 | -0.1036 | 0.00948 | -0.02 | -10.9283
-2 | -0.0485 | 0.009 | -0.0192 | -5.3889
-1.5 | -0.0076 | 0.00754 | -0.0162 | -1.008
-1 | 0.0231 | 0.00625 | -0.0107 | 3.696
-0.5 | 0.0664 | 0.00605 | -0.007 | 10.9752
0 | 0.1201 | 0.00629 | -0.0054 | 19.0938
0.5 | 0.1848 | 0.00676 | -0.0065 | 27.3373
1 | 0.2644 | 0.00742 | -0.0109 | 35.6334
1.5 | 0.3333 | 0.00793 | -0.0136 | 42.0303
2 | 0.4073 | 0.00846 | -0.0176 | 48.1442
2.5 | 0.4802 | 0.00891 | -0.0214 | 53.8945
3 | 0.553 | 0.0093 | -0.0252 | 59.4624
3.5 | 0.6286 | 0.00958 | -0.0296 | 65.6159
4 | 0.6715 | 0.00985 | -0.0271 | 68.1726
4.5 | 0.7147 | 0.01016 | -0.0247 | 70.3445
5 | 0.7575 | 0.01055 | -0.0221 | 71.8009
5.5 | 0.8008 | 0.01093 | -0.0196 | 73.2662
6 | 0.845 | 0.01127 | -0.0172 | 74.9778
6.5 | 0.8885 | 0.01171 | -0.0148 | 75.8753
7 | 0.932 | 0.01217 | -0.0124 | 76.5818
8 | 1.0202 | 0.01308 | -0.0078 | 77.9969
8.5 | 1.0635 | 0.01363 | -0.0055 | 78.0264
9 | 1.1066 | 0.01424 | -0.0032 | 77.7107
9.5 | 1.148 | 0.01498 | -0.0007 | 76.6355
10 | 1.1857 | 0.016 | 0.0022 | 74.1063
10.5 | 1.2196 | 0.01729 | 0.0055 | 70.5379
11 | 1.2506 | 0.01873 | 0.0092 | 66.7699
11.5 | 1.2765 | 0.02037 | 0.0135 | 62.6657
12 | 1.2939 | 0.02213 | 0.019 | 58.4681
12.5 | 1.2973 | 0.02446 | 0.0257 | 53.0376
13 | 1.3106 | 0.02659 | 0.03 | 49.2892
13.5 | 1.3055 | 0.0304 | 0.0339 | 42.9441
14 | 1.2994 | 0.03534 | 0.0352 | 36.7685
14.5 | 1.2927 | 0.04159 | 0.034 | 31.082
15 | 1.2772 | 0.0501 | 0.0303 | 25.493
15.5 | 1.2491 | 0.06101 | 0.0251 | 20.4737
16 | 1.2129 | 0.07329 | 0.0192 | 16.5493
16.5 | 1.1823 | 0.08472 | 0.0142 | 13.9554
17 | 1.1612 | 0.0954 | 0.0092 | 12.1719
17.5 | 1.1407 | 0.10644 | 0.0038 | 10.7168
18 | 1.1237 | 0.11696 | -0.0013 | 9.6076

## 29. Re 500k Mach 0.25 (1)
BIGFOIL.COM POLAR EXPORT
NACA23010.5
NACA23010.5 |  |  |  | Cl Max: | 1.162 | at alpha= | 10 | deg
JavaFoil+Calcfoil stall+Eppler ext transition |  |  |  | L/D Max: | 82.256 | at alpha= | 7 | deg
Re: | 500000 |  |  | Cd Min: | 0.00837 | at alpha= | -0.5 | deg
Mach: | 0.25 |  |  | Cl=0 at alpha= | -1.1693 | deg
|  |  |  | @ Cl=0.1, Cd= | 0.008432
|  |  |  | @ Cl=0.4, Cd= | 0.010427
|  |  |  | @ Cl=0.6, Cd= | 0.010995
alpha (deg) | Cl | Cd | Cm | Cl/Cd
-15 | -0.282 | 0.16247 | -0.001 | -1.736
-14.5 | -0.336 | 0.15321 | -0.001 | -2.193
-14 | -0.385 | 0.14683 | -0.001 | -2.62
-13.5 | -0.429 | 0.13397 | -0.001 | -3.203
-13 | -0.469 | 0.12335 | -0.001 | -3.803
-12.5 | -0.505 | 0.11426 | -0.001 | -4.418
-12 | -0.535 | 0.10648 | -0.001 | -5.027
-11.5 | -0.56 | 0.09715 | -0.001 | -5.769
-11 | -0.58 | 0.08887 | -0.002 | -6.524
-10.5 | -0.593 | 0.08187 | -0.002 | -7.243
-10 | -0.6 | 0.07535 | -0.002 | -7.959
-9.5 | -0.599 | 0.0701 | -0.002 | -8.552
-9 | -0.591 | 0.0646 | -0.002 | -9.155
-8.5 | -0.578 | 0.05959 | -0.002 | -9.699
-8 | -0.559 | 0.05541 | -0.002 | -10.092
-7.5 | -0.536 | 0.05151 | -0.002 | -10.4
-7 | -0.508 | 0.04813 | -0.003 | -10.55
-6.5 | -0.476 | 0.04482 | -0.003 | -10.619
-6 | -0.441 | 0.04194 | -0.003 | -10.508
-5.5 | -0.403 | 0.03934 | -0.003 | -10.236
-5 | -0.362 | 0.03663 | -0.004 | -9.891
-4.5 | -0.394 | 0.01137 | -0.007 | -34.652
-4 | -0.338 | 0.01184 | -0.007 | -28.552
-3.5 | -0.281 | 0.01149 | -0.008 | -24.426
-3 | -0.222 | 0.0115 | -0.008 | -19.281
-2.5 | -0.162 | 0.01128 | -0.008 | -14.368
-2 | -0.102 | 0.01179 | -0.008 | -8.612
-1.5 | -0.041 | 0.01174 | -0.009 | -3.464
-1 | 0.021 | 0.01166 | -0.009 | 1.763
-0.5 | 0.082 | 0.00837 | -0.009 | 9.799
0 | 0.143 | 0.00858 | -0.009 | 16.698
0.5 | 0.205 | 0.00897 | -0.01 | 22.803
1 | 0.266 | 0.00955 | -0.01 | 27.838
1.5 | 0.327 | 0.01081 | -0.01 | 30.23
2 | 0.388 | 0.01038 | -0.011 | 37.344
2.5 | 0.449 | 0.01062 | -0.011 | 42.229
3 | 0.509 | 0.01077 | -0.011 | 47.268
3.5 | 0.57 | 0.01109 | -0.011 | 51.358
4 | 0.63 | 0.0109 | -0.012 | 57.756
4.5 | 0.689 | 0.0113 | -0.012 | 61.041
5 | 0.749 | 0.01176 | -0.012 | 63.651
5.5 | 0.807 | 0.01163 | -0.013 | 69.387
6 | 0.865 | 0.01161 | -0.013 | 74.484
6.5 | 0.92 | 0.01168 | -0.013 | 78.789
7 | 0.973 | 0.01183 | -0.013 | 82.256
7.5 | 1.024 | 0.01363 | -0.014 | 75.125
8 | 1.071 | 0.01457 | -0.014 | 73.513
8.5 | 1.111 | 0.01589 | -0.014 | 69.953
9 | 1.139 | 0.01846 | -0.014 | 61.679
9.5 | 1.156 | 0.02141 | -0.014 | 54.006
10 | 1.162 | 0.02545 | -0.014 | 45.655
10.5 | 1.157 | 0.03162 | -0.014 | 36.594
11 | 1.146 | 0.03942 | -0.014 | 29.063
11.5 | 1.131 | 0.04847 | -0.014 | 23.33
12 | 1.113 | 0.05814 | -0.013 | 19.135
12.5 | 1.091 | 0.06816 | -0.013 | 15.999
13 | 1.064 | 0.07834 | -0.013 | 13.587
13.5 | 1.03 | 0.08923 | -0.012 | 11.544
14 | 0.984 | 0.10296 | -0.012 | 9.554
14.5 | 0.927 | 0.11939 | -0.01 | 7.762
15 | 0.873 | 0.1305 | -0.008 | 6.69

## 30. Re 500k Mach 0.25 (2)
BIGFOIL.COM POLAR EXPORT
NACA23010.5
NACA23010.5 |  |  |  | Cl Max: | 1.2713 | at alpha= | 12 | deg
XFOIL ncrit=9 |  |  |  | L/D Max: | 76.989 | at alpha= | 8 | deg
Re: | 500000 |  |  | Cd Min: | 0.24052 | at alpha= | -20 | deg
Mach: | 0.25 |  |  | Cl=0 at alpha= | -1.5196 | deg
|  |  |  | @ Cl=0.1, Cd= | 0.0063472
|  |  |  | @ Cl=0.4, Cd= | 0.0085714
|  |  |  | @ Cl=0.6, Cd= | 0.0096846
alpha (deg) | Cl | Cd | Cm | Cl/Cd
-20 | -0.7241 | 0.24052 | 0.049 | -3.0106
-19.5 | -0.7099 | 0.23369 | 0.044 | -3.0378
-19 | -0.6909 | 0.22721 | 0.0422 | -3.0408
-18.5 | -0.6738 | 0.22119 | 0.039 | -3.0462
-18 | -0.6573 | 0.21474 | 0.0355 | -3.0609
-17.5 | -0.6413 | 0.20769 | 0.0318 | -3.0878
-17 | -0.6334 | 0.19999 | 0.0252 | -3.1672
-16.5 | -0.6139 | 0.19261 | 0.0237 | -3.1873
-16 | -0.5968 | 0.1865 | 0.0217 | -3.2
-15 | -0.5686 | 0.17272 | 0.0153 | -3.292
-14.5 | -0.5672 | 0.16419 | 0.0087 | -3.4545
-14 | -0.5538 | 0.15626 | 0.0067 | -3.5441
-13.5 | -0.5354 | 0.15042 | 0.0064 | -3.5594
-13 | -0.5244 | 0.1435 | 0.0039 | -3.6544
-12.5 | -0.5166 | 0.13581 | 0.0006 | -3.8038
-12 | -0.5226 | 0.12487 | -0.0072 | -4.1852
-11.5 | -0.5154 | 0.11718 | -0.0081 | -4.3984
-11 | -0.5021 | 0.11168 | -0.0086 | -4.4959
-10.5 | -0.4969 | 0.1043 | -0.0113 | -4.7641
-10 | -0.5057 | 0.09282 | -0.0194 | -5.4482
-9.5 | -0.5212 | 0.07791 | -0.0325 | -6.6898
-8 | -0.6006 | 0.05389 | -0.0317 | -11.1449
-7.5 | -0.5985 | 0.0492 | -0.0273 | -12.1646
-7 | -0.595 | 0.04449 | -0.0218 | -13.3738
-6 | -0.6046 | 0.02274 | -0.004 | -26.5875
-5.5 | -0.5347 | 0.01947 | -0.0069 | -27.4628
-5 | -0.4604 | 0.0167 | -0.0098 | -27.5689
-4.5 | -0.3891 | 0.01426 | -0.0123 | -27.2861
-4 | -0.3097 | 0.01307 | -0.0161 | -23.6955
-3.5 | -0.2332 | 0.01144 | -0.0196 | -20.3846
-3 | -0.1655 | 0.01038 | -0.0211 | -15.9441
-2.5 | -0.1043 | 0.00962 | -0.0212 | -10.842
-2 | -0.0489 | 0.00912 | -0.0199 | -5.3618
-1.5 | 0.002 | 0.00869 | -0.0179 | 0.23015
-1 | 0.0263 | 0.00655 | -0.0115 | 4.0153
-0.5 | 0.0678 | 0.00623 | -0.007 | 10.8828
0 | 0.12 | 0.00642 | -0.0047 | 18.6916
0.5 | 0.1848 | 0.00689 | -0.0053 | 26.8215
1 | 0.2646 | 0.00759 | -0.0093 | 34.8617
1.5 | 0.3355 | 0.00813 | -0.0119 | 41.2669
2 | 0.4144 | 0.00867 | -0.0165 | 47.797
2.5 | 0.4887 | 0.00913 | -0.02 | 53.5268
3 | 0.5647 | 0.00955 | -0.024 | 59.1309
3.5 | 0.6434 | 0.00985 | -0.0285 | 65.3198
4 | 0.6912 | 0.01017 | -0.0265 | 67.9646
4.5 | 0.7354 | 0.01051 | -0.0237 | 69.9715
5 | 0.7803 | 0.01084 | -0.021 | 71.9834
5.5 | 0.8248 | 0.01127 | -0.0181 | 73.1854
6 | 0.8687 | 0.01177 | -0.0151 | 73.8063
6.5 | 0.9145 | 0.01216 | -0.0124 | 75.2056
7 | 0.9602 | 0.0126 | -0.0097 | 76.2063
7.5 | 1.0057 | 0.01309 | -0.0069 | 76.8296
8 | 1.0509 | 0.01365 | -0.0041 | 76.989
8.5 | 1.095 | 0.01431 | -0.0011 | 76.5199
9 | 1.1379 | 0.0151 | 0.002 | 75.3576
9.5 | 1.1768 | 0.01617 | 0.0056 | 72.7767
10 | 1.2114 | 0.01753 | 0.0097 | 69.1044
10.5 | 1.2401 | 0.01919 | 0.0145 | 64.6222
11 | 1.2614 | 0.02105 | 0.0202 | 59.924
11.5 | 1.2689 | 0.0232 | 0.0274 | 54.694
12 | 1.2713 | 0.02602 | 0.0335 | 48.8586
12.5 | 1.2713 | 0.02964 | 0.0375 | 42.8914
13 | 1.2659 | 0.03475 | 0.0388 | 36.4288
13.5 | 1.2401 | 0.04361 | 0.0359 | 28.4361
14 | 1.2205 | 0.0532 | 0.0314 | 22.9417
14.5 | 1.1934 | 0.06413 | 0.0262 | 18.6091
15 | 1.1637 | 0.07546 | 0.0208 | 15.4214
15.5 | 1.1356 | 0.08669 | 0.0156 | 13.0996
16 | 1.111 | 0.09798 | 0.0101 | 11.339
16.5 | 1.0917 | 0.10863 | 0.005 | 10.0497
17 | 1.0748 | 0.11898 | 0 | 9.0335

## 31. Re 500k Mach 0.50 (1)
BIGFOIL.COM POLAR EXPORT
NACA23010.5
NACA23010.5 |  |  |  | Cl Max: | 1.154 | at alpha= | 20 | deg
JavaFoil+Calcfoil stall+Eppler ext transition |  |  |  | L/D Max: | 71.488 | at alpha= | 5 | deg
Re: | 500000 |  |  | Cd Min: | 0.00921 | at alpha= | 0 | deg
Mach: | 0.5 |  |  | Cl=0 at alpha= | -1.1691 | deg
|  |  |  | @ Cl=0.1, Cd= | 0.011998
|  |  |  | @ Cl=0.4, Cd= | 0.010619
|  |  |  | @ Cl=0.6, Cd= | 0.010858
alpha (deg) | Cl | Cd | Cm | Cl/Cd
-20 | -0.992 | 0.23213 | -0.001 | -4.274
-19.5 | -0.967 | 0.21772 | -0.001 | -4.442
-19 | -0.941 | 0.21909 | -0.001 | -4.293
-18.5 | -0.915 | 0.20673 | -0.001 | -4.428
-18 | -0.89 | 0.20187 | -0.001 | -4.409
-17.5 | -0.863 | 0.19985 | -0.001 | -4.321
-17 | -0.838 | 0.19537 | -0.001 | -4.29
-16.5 | -0.813 | 0.19078 | -0.001 | -4.259
-16 | -0.786 | 0.18281 | -0.001 | -4.299
-15.5 | -0.76 | 0.17839 | -0.001 | -4.262
-15 | -0.735 | 0.17056 | -0.002 | -4.307
-14.5 | -0.708 | 0.164 | -0.002 | -4.317
-14 | -0.682 | 0.15911 | -0.002 | -4.287
-13.5 | -0.656 | 0.15527 | -0.002 | -4.227
-13 | -0.63 | 0.14984 | -0.002 | -4.201
-12.5 | -0.604 | 0.14639 | -0.002 | -4.123
-12 | -0.577 | 0.14305 | -0.002 | -4.037
-11.5 | -0.551 | 0.13578 | -0.002 | -4.056
-11 | -0.525 | 0.13257 | -0.002 | -3.957
-10.5 | -0.498 | 0.12175 | -0.002 | -4.09
-10 | -0.472 | 0.1186 | -0.002 | -3.977
-9.5 | -0.445 | 0.11567 | -0.002 | -3.85
-9 | -0.419 | 0.11058 | -0.002 | -3.785
-8.5 | -0.392 | 0.10763 | -0.003 | -3.644
-8 | -0.365 | 0.07318 | -0.003 | -4.994
-7.5 | -0.339 | 0.06117 | -0.003 | -5.541
-7 | -0.312 | 0.06058 | -0.003 | -5.153
-6.5 | -0.285 | 0.05973 | -0.003 | -4.78
-6 | -0.387 | 0.05245 | -0.003 | -7.375
-5.5 | -0.401 | 0.0448 | -0.003 | -8.943
-5 | -0.378 | 0.04065 | -0.003 | -9.302
-4.5 | -0.341 | 0.0376 | -0.004 | -9.071
-4 | -0.298 | 0.03493 | -0.004 | -8.517
-3.5 | -0.251 | 0.03179 | -0.005 | -7.895
-3 | -0.246 | 0.01153 | -0.009 | -21.307
-2.5 | -0.18 | 0.01195 | -0.009 | -15.064
-2 | -0.113 | 0.01216 | -0.009 | -9.304
-1.5 | -0.045 | 0.01206 | -0.01 | -3.76
-1 | 0.023 | 0.01158 | -0.01 | 1.982
-0.5 | 0.092 | 0.01237 | -0.01 | 7.4
0 | 0.16 | 0.00921 | -0.011 | 17.381
0.5 | 0.228 | 0.01065 | -0.011 | 21.444
1 | 0.297 | 0.01088 | -0.011 | 27.262
1.5 | 0.365 | 0.01049 | -0.012 | 34.774
2 | 0.433 | 0.01074 | -0.012 | 40.265
2.5 | 0.5 | 0.01083 | -0.012 | 46.195
3 | 0.568 | 0.01064 | -0.012 | 53.35
3.5 | 0.634 | 0.01109 | -0.013 | 57.219
4 | 0.701 | 0.011 | -0.013 | 63.724
4.5 | 0.766 | 0.01155 | -0.013 | 66.362
5 | 0.831 | 0.01162 | -0.014 | 71.488
5.5 | 0.894 | 0.01287 | -0.014 | 69.438
6 | 0.953 | 0.01358 | -0.014 | 70.203
6.5 | 1.008 | 0.01457 | -0.015 | 69.177
7 | 1.055 | 0.01591 | -0.015 | 66.298
7.5 | 1.087 | 0.01809 | -0.015 | 60.082
8 | 1.075 | 0.02505 | -0.015 | 42.909
8.5 | 1.035 | 0.0362 | -0.014 | 28.583
9 | 0.968 | 0.0496 | -0.013 | 19.514
9.5 | 0.67 | 0.07632 | -0.006 | 8.781
10 | 0.602 | 0.08364 | -0.007 | 7.203
10.5 | 0.63 | 0.11909 | -0.007 | 5.287
11 | 0.657 | 0.12512 | -0.008 | 5.251
11.5 | 0.684 | 0.13245 | -0.008 | 5.167
12 | 0.712 | 0.13986 | -0.009 | 5.09
12.5 | 0.74 | 0.14708 | -0.009 | 5.028
13 | 0.767 | 0.15616 | -0.01 | 4.914
13.5 | 0.795 | 0.16059 | -0.01 | 4.952
14 | 0.822 | 0.16899 | -0.01 | 4.864
14.5 | 0.85 | 0.17742 | -0.011 | 4.791
15 | 0.878 | 0.18809 | -0.011 | 4.669
15.5 | 0.905 | 0.19188 | -0.012 | 4.718
16 | 0.933 | 0.19351 | -0.012 | 4.822
16.5 | 0.962 | 0.19928 | -0.013 | 4.826
17 | 0.988 | 0.21061 | -0.013 | 4.693
17.5 | 1.017 | 0.21285 | -0.013 | 4.777
18 | 1.043 | 0.22401 | -0.014 | 4.658
18.5 | 1.072 | 0.22717 | -0.014 | 4.72
19 | 1.099 | 0.23322 | -0.014 | 4.711
19.5 | 1.126 | 0.23796 | -0.015 | 4.734
20 | 1.154 | 0.24676 | -0.015 | 4.676

## 32. Re 500k Mach 0.50 (2)
BIGFOIL.COM POLAR EXPORT
NACA23010.5
NACA23010.5 |  |  |  | Cl Max: | 1.2115 | at alpha= | 9.5 | deg
XFOIL ncrit=9 |  |  |  | L/D Max: | 70.5294 | at alpha= | 6 | deg
Re: | 500000 |  |  | Cd Min: | 0.26279 | at alpha= | -20 | deg
Mach: | 0.5 |  |  | Cl=0 at alpha= | -1.5278 | deg
|  |  |  | @ Cl=0.1, Cd= | 0.0071849
|  |  |  | @ Cl=0.4, Cd= | 0.0092297
|  |  |  | @ Cl=0.6, Cd= | 0.010423
alpha (deg) | Cl | Cd | Cm | Cl/Cd
-20 | -0.7873 | 0.26279 | 0.0595 | -2.9959
-19.5 | -0.7656 | 0.25494 | 0.0564 | -3.0031
-19 | -0.7444 | 0.24753 | 0.0522 | -3.0073
-18.5 | -0.7233 | 0.23992 | 0.0479 | -3.0148
-18 | -0.7024 | 0.23179 | 0.0431 | -3.0303
-17.5 | -0.685 | 0.22399 | 0.0372 | -3.0582
-17 | -0.6625 | 0.21576 | 0.0349 | -3.0705
-16.5 | -0.642 | 0.20845 | 0.0313 | -3.0799
-16 | -0.6221 | 0.20103 | 0.0277 | -3.0946
-15.5 | -0.6029 | 0.19314 | 0.0236 | -3.1216
-15 | -0.5912 | 0.18501 | 0.017 | -3.1955
-14.5 | -0.5678 | 0.17711 | 0.0159 | -3.2059
-14 | -0.5494 | 0.16988 | 0.013 | -3.234
-13.5 | -0.5326 | 0.16238 | 0.0099 | -3.28
-13 | -0.5196 | 0.15428 | 0.0051 | -3.3679
-12.5 | -0.5146 | 0.14571 | -0.0006 | -3.5317
-12 | -0.4923 | 0.13843 | -0.0004 | -3.5563
-11.5 | -0.4781 | 0.13143 | -0.0025 | -3.6377
-11 | -0.4712 | 0.12321 | -0.0074 | -3.8244
-10.5 | -0.4698 | 0.11397 | -0.0136 | -4.1221
-10 | -0.4578 | 0.10648 | -0.0136 | -4.2994
-9.5 | -0.4468 | 0.09967 | -0.015 | -4.4828
-9 | -0.4406 | 0.09222 | -0.0176 | -4.7777
-8.5 | -0.4448 | 0.08202 | -0.0256 | -5.4231
-8 | -0.4523 | 0.07018 | -0.0363 | -6.4449
-7 | -0.4867 | 0.05583 | -0.0375 | -8.7175
-6.5 | -0.5164 | 0.05004 | -0.0319 | -10.3197
-6 | -0.5508 | 0.04203 | -0.0233 | -13.1049
-5.5 | -0.5264 | 0.03544 | -0.0226 | -14.8533
-5 | -0.4695 | 0.02683 | -0.0253 | -17.4991
-4.5 | -0.4002 | 0.01958 | -0.0265 | -20.4392
-4 | -0.3158 | 0.01578 | -0.029 | -20.0127
-3.5 | -0.2355 | 0.01305 | -0.03 | -18.046
-3 | -0.1636 | 0.01168 | -0.0296 | -14.0068
-2.5 | -0.1055 | 0.01058 | -0.0267 | -9.9716
-2 | -0.0509 | 0.00997 | -0.0232 | -5.1053
-1.5 | 0.003 | 0.00962 | -0.0197 | 0.31185
-1 | 0.0558 | 0.00928 | -0.0163 | 6.0129
-0.5 | 0.0787 | 0.00723 | -0.0081 | 10.8852
0 | 0.1259 | 0.00713 | -0.003 | 17.6578
0.5 | 0.1891 | 0.00752 | -0.0012 | 25.1463
1 | 0.2682 | 0.00823 | -0.0029 | 32.5881
1.5 | 0.3565 | 0.00894 | -0.0069 | 39.877
2 | 0.4406 | 0.0095 | -0.0102 | 46.3789
2.5 | 0.53 | 0.01002 | -0.0145 | 52.8942
3 | 0.6185 | 0.01053 | -0.0185 | 58.7369
3.5 | 0.7076 | 0.01104 | -0.0224 | 64.0942
4 | 0.7785 | 0.01148 | -0.0226 | 67.8136
4.5 | 0.8268 | 0.01198 | -0.0181 | 69.015
5 | 0.8743 | 0.0126 | -0.0133 | 69.3889
5.5 | 0.9233 | 0.01316 | -0.0084 | 70.1596
6 | 0.9726 | 0.01379 | -0.0034 | 70.5294
6.5 | 1.0213 | 0.0145 | 0.002 | 70.4345
7 | 1.0697 | 0.01525 | 0.0076 | 70.1443
7.5 | 1.1169 | 0.01608 | 0.0134 | 69.459
8 | 1.1604 | 0.01715 | 0.0199 | 67.6618
8.5 | 1.194 | 0.01865 | 0.0274 | 64.0214
9 | 1.2095 | 0.02071 | 0.0367 | 58.4017
9.5 | 1.2115 | 0.02397 | 0.0447 | 50.5423
10 | 1.2014 | 0.02902 | 0.0493 | 41.399
10.5 | 1.1765 | 0.03731 | 0.0477 | 31.5331
11 | 1.1448 | 0.04815 | 0.042 | 23.7757
11.5 | 1.1049 | 0.06002 | 0.0357 | 18.4089
12 | 1.064 | 0.0719 | 0.0295 | 14.7983
12.5 | 1.0265 | 0.08368 | 0.0232 | 12.267
13 | 0.9947 | 0.09542 | 0.0168 | 10.4244
13.5 | 0.9626 | 0.10805 | 0.0098 | 8.9088
14 | 0.9275 | 0.12209 | 0.0016 | 7.5969
14.5 | 0.8875 | 0.13811 | -0.0081 | 6.426

## 33. Re 750k Mach 0.00 (1)
BIGFOIL.COM POLAR EXPORT
NACA23010.5
NACA23010.5 |  |  |  | Cl Max: | 1.216 | at alpha= | 11 | deg
JavaFoil+Calcfoil stall+Eppler ext transition |  |  |  | L/D Max: | 87.993 | at alpha= | 8 | deg
Re: | 750000 |  |  | Cd Min: | 0.00752 | at alpha= | -0.5 | deg
Mach: | 0 |  |  | Cl=0 at alpha= | -1.1695 | deg
|  |  |  | @ Cl=0.1, Cd= | 0.007562
|  |  |  | @ Cl=0.4, Cd= | 0.010019
|  |  |  | @ Cl=0.6, Cd= | 0.010331
alpha (deg) | Cl | Cd | Cm | Cl/Cd
-17 | -0.577 | 0.16028 | -0.001 | -3.6
-16.5 | -0.593 | 0.15114 | -0.001 | -3.927
-16 | -0.609 | 0.14459 | -0.001 | -4.215
-15.5 | -0.624 | 0.13492 | -0.001 | -4.627
-15 | -0.638 | 0.12856 | -0.001 | -4.963
-14.5 | -0.651 | 0.11999 | -0.001 | -5.422
-14 | -0.661 | 0.1125 | -0.001 | -5.879
-13.5 | -0.67 | 0.10589 | -0.001 | -6.331
-13 | -0.677 | 0.09885 | -0.001 | -6.848
-12.5 | -0.681 | 0.09281 | -0.001 | -7.338
-12 | -0.682 | 0.08662 | -0.002 | -7.878
-11.5 | -0.681 | 0.08131 | -0.002 | -8.372
-11 | -0.676 | 0.07623 | -0.002 | -8.865
-10.5 | -0.667 | 0.07162 | -0.002 | -9.319
-10 | -0.655 | 0.06679 | -0.002 | -9.812
-9.5 | -0.639 | 0.06252 | -0.002 | -10.229
-9 | -0.619 | 0.0584 | -0.002 | -10.602
-8.5 | -0.596 | 0.05474 | -0.002 | -10.879
-8 | -0.569 | 0.05118 | -0.003 | -11.121
-7.5 | -0.54 | 0.04786 | -0.003 | -11.275
-7 | -0.507 | 0.04469 | -0.003 | -11.355
-6.5 | -0.473 | 0.04173 | -0.003 | -11.33
-6 | -0.438 | 0.03795 | -0.004 | -11.533
-5.5 | -0.489 | 0.0119 | -0.006 | -41.094
-5 | -0.437 | 0.01154 | -0.007 | -37.895
-4.5 | -0.384 | 0.01117 | -0.007 | -34.377
-4 | -0.329 | 0.01084 | -0.007 | -30.323
-3.5 | -0.272 | 0.01057 | -0.007 | -25.768
-3 | -0.215 | 0.01108 | -0.008 | -19.411
-2.5 | -0.157 | 0.01093 | -0.008 | -14.371
-2 | -0.098 | 0.01076 | -0.008 | -9.148
-1.5 | -0.039 | 0.0106 | -0.008 | -3.718
-1 | 0.02 | 0.01058 | -0.009 | 1.881
-0.5 | 0.079 | 0.00752 | -0.009 | 10.561
0 | 0.139 | 0.00764 | -0.009 | 18.176
0.5 | 0.198 | 0.0081 | -0.009 | 24.469
1 | 0.257 | 0.00841 | -0.01 | 30.599
1.5 | 0.317 | 0.00975 | -0.01 | 32.462
2 | 0.376 | 0.00995 | -0.01 | 37.764
2.5 | 0.435 | 0.01012 | -0.011 | 42.93
3 | 0.493 | 0.01037 | -0.011 | 47.563
3.5 | 0.552 | 0.01067 | -0.011 | 51.715
4 | 0.61 | 0.01026 | -0.011 | 59.514
4.5 | 0.669 | 0.01047 | -0.012 | 63.858
5 | 0.726 | 0.01095 | -0.012 | 66.325
5.5 | 0.783 | 0.01131 | -0.012 | 69.269
6 | 0.839 | 0.01113 | -0.012 | 75.419
6.5 | 0.894 | 0.0116 | -0.013 | 77.066
7 | 0.947 | 0.01173 | -0.013 | 80.793
7.5 | 0.999 | 0.01175 | -0.013 | 84.954
8 | 1.048 | 0.0119 | -0.014 | 87.993
8.5 | 1.093 | 0.0133 | -0.014 | 82.153
9 | 1.133 | 0.01461 | -0.014 | 77.582
9.5 | 1.165 | 0.01656 | -0.014 | 70.376
10 | 1.191 | 0.0182 | -0.014 | 65.463
10.5 | 1.208 | 0.02055 | -0.015 | 58.765
11 | 1.216 | 0.02383 | -0.015 | 51.036
11.5 | 1.216 | 0.0286 | -0.014 | 42.53
12 | 1.211 | 0.03503 | -0.014 | 34.56
12.5 | 1.201 | 0.04276 | -0.014 | 28.097
13 | 1.191 | 0.05097 | -0.014 | 23.373
13.5 | 1.178 | 0.05972 | -0.014 | 19.724
14 | 1.162 | 0.06842 | -0.014 | 16.978
14.5 | 1.144 | 0.07707 | -0.013 | 14.842
15 | 1.123 | 0.08633 | -0.013 | 13.008
15.5 | 1.102 | 0.09466 | -0.013 | 11.639
16 | 1.078 | 0.10347 | -0.013 | 10.418

## 34. Re 750k Mach 0.00 (2)
BIGFOIL.COM POLAR EXPORT
NACA23010.5
NACA23010.5 |  |  |  | Cl Max: | 1.3854 | at alpha= | 14.5 | deg
XFOIL ncrit=9 |  |  |  | L/D Max: | 90.1399 | at alpha= | 8 | deg
Re: | 750000 |  |  | Cd Min: | 0.15123 | at alpha= | -14 | deg
Mach: | 0 |  |  | Cl=0 at alpha= | -1.4334 | deg
|  |  |  | @ Cl=0.1, Cd= | 0.0056872
|  |  |  | @ Cl=0.4, Cd= | 0.0075208
|  |  |  | @ Cl=0.6, Cd= | 0.0085334
alpha (deg) | Cl | Cd | Cm | Cl/Cd
-14 | -0.5607 | 0.15123 | 0.0062 | -3.7076
-13.5 | -0.554 | 0.14303 | 0.0042 | -3.8733
-13 | -0.544 | 0.13641 | 0.0022 | -3.988
-12.5 | -0.533 | 0.13046 | 0.0004 | -4.0855
-12 | -0.5277 | 0.12274 | -0.0025 | -4.2993
-11.5 | -0.5386 | 0.10924 | -0.0104 | -4.9304
-10.5 | -0.5538 | 0.08887 | -0.0193 | -6.2316
-10 | -0.5566 | 0.08049 | -0.0239 | -6.9151
-9 | -0.7935 | 0.02916 | -0.0207 | -27.2119
-8.5 | -0.793 | 0.02243 | -0.0129 | -35.3544
-8 | -0.7611 | 0.02097 | -0.0088 | -36.2947
-7.5 | -0.7287 | 0.01937 | -0.0047 | -37.62
-6.5 | -0.6228 | 0.01503 | -0.0046 | -41.4371
-6 | -0.5553 | 0.01393 | -0.0073 | -39.8636
-5.5 | -0.4841 | 0.01294 | -0.0105 | -37.4111
-5 | -0.4187 | 0.01164 | -0.0127 | -35.9708
-4.5 | -0.3453 | 0.01086 | -0.0164 | -31.7956
-4 | -0.2756 | 0.00987 | -0.0192 | -27.923
-3.5 | -0.2132 | 0.00913 | -0.0203 | -23.3516
-3 | -0.1544 | 0.00877 | -0.0205 | -17.6055
-2.5 | -0.1021 | 0.00839 | -0.0193 | -12.1692
-2 | -0.0522 | 0.00816 | -0.0176 | -6.3971
-1.5 | -0.0041 | 0.00793 | -0.0156 | -0.51702
-1 | 0.0267 | 0.00617 | -0.0111 | 4.3274
-0.5 | 0.0664 | 0.00574 | -0.0074 | 11.5679
0 | 0.1109 | 0.00567 | -0.0044 | 19.5591
0.5 | 0.1623 | 0.00588 | -0.0028 | 27.602
1 | 0.2254 | 0.0063 | -0.0039 | 35.7778
1.5 | 0.2942 | 0.00682 | -0.0065 | 43.1378
2 | 0.3612 | 0.00729 | -0.0089 | 49.5473
2.5 | 0.4335 | 0.00772 | -0.0125 | 56.1528
3 | 0.5008 | 0.0081 | -0.0151 | 61.8272
3.5 | 0.5734 | 0.00841 | -0.0188 | 68.1807
4 | 0.6424 | 0.00873 | -0.0218 | 73.5853
4.5 | 0.7146 | 0.00899 | -0.0256 | 79.4883
5 | 0.7688 | 0.00927 | -0.0255 | 82.9342
5.5 | 0.8125 | 0.00956 | -0.0232 | 84.9895
6 | 0.8567 | 0.00983 | -0.0209 | 87.1516
6.5 | 0.9004 | 0.01018 | -0.0186 | 88.4479
7 | 0.9439 | 0.01058 | -0.0163 | 89.2155
7.5 | 0.9875 | 0.011 | -0.014 | 89.7727
8 | 1.0312 | 0.01144 | -0.0117 | 90.1399
8.5 | 1.0741 | 0.01197 | -0.0094 | 89.7327
9 | 1.1166 | 0.01256 | -0.0071 | 88.9013
9.5 | 1.1571 | 0.01333 | -0.0046 | 86.8042
10 | 1.1957 | 0.01427 | -0.0019 | 83.7912
10.5 | 1.231 | 0.01544 | 0.0013 | 79.728
11 | 1.2656 | 0.0166 | 0.0044 | 76.241
11.5 | 1.2974 | 0.01791 | 0.0079 | 72.44
12 | 1.3264 | 0.01927 | 0.0117 | 68.8324
12.5 | 1.3462 | 0.02089 | 0.0168 | 64.4423
13 | 1.3636 | 0.02233 | 0.022 | 61.0658
13.5 | 1.3699 | 0.02465 | 0.0275 | 55.574
14 | 1.3825 | 0.02693 | 0.0311 | 51.3368
14.5 | 1.3854 | 0.0304 | 0.0337 | 45.5724
15 | 1.3673 | 0.03693 | 0.0339 | 37.0241
15.5 | 1.3575 | 0.04415 | 0.0313 | 30.7475
16 | 1.3408 | 0.05334 | 0.0269 | 25.1369
16.5 | 1.2996 | 0.0667 | 0.0202 | 19.4843
17 | 1.2543 | 0.08076 | 0.0136 | 15.5312
17.5 | 1.2107 | 0.09485 | 0.007 | 12.7644
18 | 1.177 | 0.10775 | 0.001 | 10.9234
18.5 | 1.1514 | 0.11961 | -0.0047 | 9.6263
19 | 1.133 | 0.13052 | -0.0101 | 8.6807
19.5 | 1.1185 | 0.14091 | -0.0155 | 7.9377

## 35. Re 750k Mach 0.10 (1)
BIGFOIL.COM POLAR EXPORT
NACA23010.5
NACA23010.5 |  |  |  | Cl Max: | 1.21 | at alpha= | 11 | deg
JavaFoil+Calcfoil stall+Eppler ext transition |  |  |  | L/D Max: | 91.261 | at alpha= | 8 | deg
Re: | 750000 |  |  | Cd Min: | 0.00754 | at alpha= | -0.5 | deg
Mach: | 0.1 |  |  | Cl=0 at alpha= | -1.1667 | deg
|  |  |  | @ Cl=0.1, Cd= | 0.00758
|  |  |  | @ Cl=0.4, Cd= | 0.010058
|  |  |  | @ Cl=0.6, Cd= | 0.010314
alpha (deg) | Cl | Cd | Cm | Cl/Cd
-16.5 | -0.551 | 0.1557 | -0.001 | -3.536
-16 | -0.569 | 0.14778 | -0.001 | -3.852
-15.5 | -0.587 | 0.13769 | -0.001 | -4.265
-15 | -0.604 | 0.13117 | -0.001 | -4.607
-14.5 | -0.62 | 0.12408 | -0.001 | -4.996
-14 | -0.634 | 0.11589 | -0.001 | -5.471
-13.5 | -0.646 | 0.1074 | -0.001 | -6.016
-13 | -0.656 | 0.10158 | -0.001 | -6.458
-12.5 | -0.663 | 0.09501 | -0.001 | -6.98
-12 | -0.667 | 0.08822 | -0.002 | -7.565
-11.5 | -0.668 | 0.08233 | -0.002 | -8.119
-11 | -0.666 | 0.07706 | -0.002 | -8.642
-10.5 | -0.66 | 0.07223 | -0.002 | -9.135
-10 | -0.65 | 0.06748 | -0.002 | -9.629
-9.5 | -0.636 | 0.06292 | -0.002 | -10.103
-9 | -0.616 | 0.05886 | -0.002 | -10.473
-8.5 | -0.594 | 0.05505 | -0.002 | -10.793
-8 | -0.568 | 0.05148 | -0.002 | -11.041
-7.5 | -0.54 | 0.04819 | -0.003 | -11.196
-7 | -0.508 | 0.04487 | -0.003 | -11.325
-6.5 | -0.474 | 0.04187 | -0.003 | -11.318
-6 | -0.438 | 0.03857 | -0.003 | -11.357
-5.5 | -0.491 | 0.01119 | -0.006 | -43.865
-5 | -0.439 | 0.01157 | -0.007 | -37.96
-4.5 | -0.385 | 0.01119 | -0.007 | -34.461
-4 | -0.33 | 0.01086 | -0.007 | -30.408
-3.5 | -0.274 | 0.01059 | -0.007 | -25.844
-3 | -0.216 | 0.01113 | -0.008 | -19.429
-2.5 | -0.158 | 0.01095 | -0.008 | -14.414
-2 | -0.099 | 0.01078 | -0.008 | -9.179
-1.5 | -0.04 | 0.01067 | -0.008 | -3.71
-1 | 0.02 | 0.0106 | -0.009 | 1.888
-0.5 | 0.08 | 0.00754 | -0.009 | 10.585
0 | 0.14 | 0.00766 | -0.009 | 18.215
0.5 | 0.199 | 0.00817 | -0.009 | 24.389
1 | 0.259 | 0.00849 | -0.01 | 30.481
1.5 | 0.318 | 0.00982 | -0.01 | 32.395
2 | 0.378 | 0.00998 | -0.01 | 37.814
2.5 | 0.437 | 0.01019 | -0.011 | 42.863
3 | 0.496 | 0.01048 | -0.011 | 47.308
3.5 | 0.555 | 0.01071 | -0.011 | 51.819
4 | 0.613 | 0.0102 | -0.011 | 60.149
4.5 | 0.672 | 0.01054 | -0.012 | 63.754
5 | 0.73 | 0.01103 | -0.012 | 66.175
5.5 | 0.787 | 0.01075 | -0.012 | 73.231
6 | 0.843 | 0.0112 | -0.013 | 75.329
6.5 | 0.898 | 0.0113 | -0.013 | 79.527
7 | 0.952 | 0.01182 | -0.013 | 80.532
7.5 | 1.003 | 0.01186 | -0.013 | 84.586
8 | 1.052 | 0.01152 | -0.014 | 91.261
8.5 | 1.097 | 0.01345 | -0.014 | 81.539
9 | 1.136 | 0.01487 | -0.014 | 76.392
9.5 | 1.167 | 0.01682 | -0.014 | 69.349
10 | 1.191 | 0.01865 | -0.014 | 63.826
10.5 | 1.205 | 0.02117 | -0.015 | 56.948
11 | 1.21 | 0.02491 | -0.015 | 48.591
11.5 | 1.208 | 0.03026 | -0.014 | 39.914
12 | 1.2 | 0.03718 | -0.014 | 32.27
12.5 | 1.19 | 0.04494 | -0.014 | 26.478
13 | 1.177 | 0.05371 | -0.014 | 21.918
13.5 | 1.162 | 0.06265 | -0.014 | 18.54
14 | 1.143 | 0.07146 | -0.013 | 15.994
14.5 | 1.122 | 0.08038 | -0.013 | 13.958
15 | 1.098 | 0.08983 | -0.013 | 12.223
15.5 | 1.073 | 0.09882 | -0.013 | 10.854
16 | 1.045 | 0.10759 | -0.013 | 9.716

## 36. Re 750k Mach 0.10 (2)
BIGFOIL.COM POLAR EXPORT
NACA23010.5
NACA23010.5 |  |  |  | Cl Max: | 1.3754 | at alpha= | 14 | deg
XFOIL ncrit=9 |  |  |  | L/D Max: | 89.9393 | at alpha= | 8 | deg
Re: | 750000 |  |  | Cd Min: | 0.14382 | at alpha= | -13.5 | deg
Mach: | 0.1 |  |  | Cl=0 at alpha= | -1.4345 | deg
|  |  |  | @ Cl=0.1, Cd= | 0.0057231
|  |  |  | @ Cl=0.4, Cd= | 0.0075532
|  |  |  | @ Cl=0.6, Cd= | 0.0085607
alpha (deg) | Cl | Cd | Cm | Cl/Cd
-13.5 | -0.5522 | 0.14382 | 0.0045 | -3.8395
-13 | -0.542 | 0.1372 | 0.0024 | -3.9504
-12.5 | -0.5309 | 0.13118 | 0.0006 | -4.0471
-12 | -0.5254 | 0.12344 | -0.0023 | -4.2563
-11.5 | -0.5354 | 0.11021 | -0.0101 | -4.858
-10.5 | -0.5461 | 0.091 | -0.018 | -6.0011
-10 | -0.5457 | 0.0835 | -0.0215 | -6.5353
-9.5 | -0.5869 | 0.06627 | -0.037 | -8.8562
-8.5 | -0.7882 | 0.0241 | -0.015 | -32.7054
-8 | -0.7597 | 0.0222 | -0.0104 | -34.2207
-7.5 | -0.7293 | 0.02034 | -0.0059 | -35.8555
-7 | -0.6903 | 0.0183 | -0.0029 | -37.7213
-6.5 | -0.6251 | 0.01542 | -0.0053 | -40.5383
-6 | -0.5576 | 0.01415 | -0.0079 | -39.4064
-5 | -0.4202 | 0.01174 | -0.0132 | -35.7922
-4.5 | -0.3462 | 0.01091 | -0.0168 | -31.7324
-4 | -0.2758 | 0.0099 | -0.0197 | -27.8586
-3.5 | -0.2137 | 0.00917 | -0.0206 | -23.3043
-3 | -0.1547 | 0.00881 | -0.0208 | -17.5596
-2.5 | -0.1027 | 0.00841 | -0.0194 | -12.2117
-2 | -0.0524 | 0.0082 | -0.0177 | -6.3902
-1.5 | -0.0041 | 0.00797 | -0.0157 | -0.51443
-1 | 0.0272 | 0.00623 | -0.0113 | 4.366
-0.5 | 0.0669 | 0.00579 | -0.0074 | 11.5544
0 | 0.1114 | 0.0057 | -0.0044 | 19.5439
0.5 | 0.1629 | 0.0059 | -0.0028 | 27.6102
1 | 0.2258 | 0.00632 | -0.0037 | 35.7278
1.5 | 0.295 | 0.00685 | -0.0063 | 43.0657
2 | 0.362 | 0.00733 | -0.0086 | 49.3861
2.5 | 0.4352 | 0.00776 | -0.0123 | 56.0825
3 | 0.5028 | 0.00813 | -0.0149 | 61.845
3.5 | 0.576 | 0.00845 | -0.0186 | 68.1657
4 | 0.6454 | 0.00877 | -0.0216 | 73.5918
4.5 | 0.7182 | 0.00903 | -0.0254 | 79.5349
5 | 0.7733 | 0.00931 | -0.0254 | 83.0612
5.5 | 0.8167 | 0.00964 | -0.0229 | 84.7199
6 | 0.8615 | 0.00989 | -0.0206 | 87.1082
6.5 | 0.9056 | 0.01023 | -0.0183 | 88.5239
7 | 0.9495 | 0.01063 | -0.0159 | 89.3227
7.5 | 0.9933 | 0.01106 | -0.0135 | 89.8101
8 | 1.037 | 0.01153 | -0.0111 | 89.9393
8.5 | 1.0805 | 0.01206 | -0.0088 | 89.5937
9 | 1.1229 | 0.01269 | -0.0063 | 88.487
9.5 | 1.1627 | 0.01355 | -0.0035 | 85.8081
10 | 1.2015 | 0.0145 | -0.0007 | 82.8621
10.5 | 1.237 | 0.01568 | 0.0026 | 78.8903
11 | 1.2702 | 0.01697 | 0.0061 | 74.8497
11.5 | 1.3006 | 0.01836 | 0.0099 | 70.8388
12 | 1.3289 | 0.01974 | 0.0139 | 67.3202
12.5 | 1.3456 | 0.02136 | 0.0197 | 62.9963
13 | 1.3599 | 0.02308 | 0.0251 | 58.9211
13.5 | 1.3667 | 0.02553 | 0.0301 | 53.5331
14 | 1.3754 | 0.02831 | 0.0334 | 48.5835
14.5 | 1.3721 | 0.03276 | 0.0352 | 41.8834
15 | 1.3519 | 0.04039 | 0.0336 | 33.4712
15.5 | 1.3342 | 0.04939 | 0.0295 | 27.0136
16 | 1.3081 | 0.0604 | 0.0239 | 21.6573
16.5 | 1.2606 | 0.07473 | 0.017 | 16.8687
17 | 1.2175 | 0.08848 | 0.0106 | 13.7602
17.5 | 1.1807 | 0.10164 | 0.0044 | 11.6165
18 | 1.1528 | 0.11371 | -0.0013 | 10.1381
18.5 | 1.1323 | 0.12489 | -0.0068 | 9.0664
19 | 1.117 | 0.13533 | -0.012 | 8.2539

## 37. Re 750k Mach 0.25 (1)
BIGFOIL.COM POLAR EXPORT
NACA23010.5
NACA23010.5 |  |  |  | Cl Max: | 1.179 | at alpha= | 10 | deg
JavaFoil+Calcfoil stall+Eppler ext transition |  |  |  | L/D Max: | 90.614 | at alpha= | 7.5 | deg
Re: | 750000 |  |  | Cd Min: | 0.00776 | at alpha= | -0.5 | deg
Mach: | 0.25 |  |  | Cl=0 at alpha= | -1.1693 | deg
|  |  |  | @ Cl=0.1, Cd= | 0.0077984
|  |  |  | @ Cl=0.4, Cd= | 0.01024
|  |  |  | @ Cl=0.6, Cd= | 0.010305
alpha (deg) | Cl | Cd | Cm | Cl/Cd
-15 | -0.282 | 0.14621 | -0.001 | -1.93
-14.5 | -0.336 | 0.13876 | -0.001 | -2.422
-14 | -0.385 | 0.13278 | -0.001 | -2.898
-13.5 | -0.429 | 0.12096 | -0.001 | -3.549
-13 | -0.469 | 0.11523 | -0.001 | -4.073
-12.5 | -0.505 | 0.10867 | -0.001 | -4.647
-12 | -0.535 | 0.09865 | -0.001 | -5.428
-11.5 | -0.561 | 0.0926 | -0.002 | -6.054
-11 | -0.58 | 0.08394 | -0.002 | -6.91
-10.5 | -0.593 | 0.07822 | -0.002 | -7.585
-10 | -0.6 | 0.07221 | -0.002 | -8.311
-9.5 | -0.6 | 0.06666 | -0.002 | -8.999
-9 | -0.592 | 0.06184 | -0.002 | -9.57
-8.5 | -0.578 | 0.05728 | -0.002 | -10.1
-8 | -0.56 | 0.05344 | -0.002 | -10.477
-7.5 | -0.536 | 0.04974 | -0.003 | -10.786
-7 | -0.509 | 0.04632 | -0.003 | -10.982
-6.5 | -0.477 | 0.04319 | -0.003 | -11.045
-6 | -0.442 | 0.04014 | -0.003 | -11.02
-5.5 | -0.406 | 0.03667 | -0.004 | -11.064
-5 | -0.448 | 0.01108 | -0.007 | -40.45
-4.5 | -0.394 | 0.01151 | -0.007 | -34.241
-4 | -0.338 | 0.01115 | -0.007 | -30.33
-3.5 | -0.281 | 0.01085 | -0.008 | -25.857
-3 | -0.222 | 0.01065 | -0.008 | -20.82
-2.5 | -0.162 | 0.01116 | -0.008 | -14.516
-2 | -0.102 | 0.01097 | -0.008 | -9.26
-1.5 | -0.041 | 0.01092 | -0.009 | -3.723
-1 | 0.021 | 0.01087 | -0.009 | 1.89
-0.5 | 0.082 | 0.00776 | -0.009 | 10.565
0 | 0.143 | 0.00789 | -0.009 | 18.175
0.5 | 0.205 | 0.00809 | -0.01 | 25.296
1 | 0.266 | 0.00883 | -0.01 | 30.098
1.5 | 0.327 | 0.01006 | -0.01 | 32.492
2 | 0.388 | 0.01024 | -0.011 | 37.877
2.5 | 0.449 | 0.01024 | -0.011 | 43.796
3 | 0.509 | 0.01002 | -0.011 | 50.842
3.5 | 0.57 | 0.01014 | -0.011 | 56.206
4 | 0.63 | 0.01047 | -0.012 | 60.148
4.5 | 0.69 | 0.01084 | -0.012 | 63.645
5 | 0.749 | 0.01066 | -0.012 | 70.269
5.5 | 0.808 | 0.0111 | -0.013 | 72.76
6 | 0.865 | 0.01101 | -0.013 | 78.546
6.5 | 0.921 | 0.01156 | -0.013 | 79.614
7 | 0.974 | 0.01177 | -0.013 | 82.788
7.5 | 1.025 | 0.01131 | -0.014 | 90.614
8 | 1.073 | 0.01322 | -0.014 | 81.134
8.5 | 1.115 | 0.01437 | -0.014 | 77.579
9 | 1.146 | 0.01665 | -0.014 | 68.834
9.5 | 1.168 | 0.01887 | -0.015 | 61.905
10 | 1.179 | 0.0218 | -0.015 | 54.104
10.5 | 1.177 | 0.02644 | -0.014 | 44.527
11 | 1.167 | 0.03292 | -0.014 | 35.444
11.5 | 1.15 | 0.04109 | -0.014 | 27.989
12 | 1.129 | 0.05033 | -0.014 | 22.438
12.5 | 1.105 | 0.06012 | -0.013 | 18.378
13 | 1.077 | 0.07007 | -0.013 | 15.369
13.5 | 1.041 | 0.08033 | -0.013 | 12.965
14 | 0.999 | 0.0906 | -0.013 | 11.027
14.5 | 0.949 | 0.10259 | -0.012 | 9.246
15 | 0.887 | 0.11892 | -0.011 | 7.459

## 38. Re 750k Mach 0.25 (2)
BIGFOIL.COM POLAR EXPORT
NACA23010.5
NACA23010.5 |  |  |  | Cl Max: | 1.3293 | at alpha= | 12.5 | deg
XFOIL ncrit=9 |  |  |  | L/D Max: | 89.1558 | at alpha= | 7.5 | deg
Re: | 750000 |  |  | Cd Min: | 0.24006 | at alpha= | -20 | deg
Mach: | 0.25 |  |  | Cl=0 at alpha= | -1.4387 | deg
|  |  |  | @ Cl=0.1, Cd= | 0.0060257
|  |  |  | @ Cl=0.4, Cd= | 0.007672
|  |  |  | @ Cl=0.6, Cd= | 0.0086991
alpha (deg) | Cl | Cd | Cm | Cl/Cd
-20 | -0.7247 | 0.24006 | 0.0495 | -3.0188
-19.5 | -0.7099 | 0.23284 | 0.0446 | -3.0489
-19 | -0.6926 | 0.22619 | 0.0421 | -3.062
-18.5 | -0.6755 | 0.22042 | 0.0391 | -3.0646
-18 | -0.6589 | 0.21425 | 0.0357 | -3.0754
-17.5 | -0.6428 | 0.20756 | 0.0323 | -3.0969
-17 | -0.631 | 0.19885 | 0.0267 | -3.1732
-16.5 | -0.6186 | 0.19135 | 0.0226 | -3.2328
-16 | -0.6006 | 0.18491 | 0.0215 | -3.2481
-15.5 | -0.5853 | 0.17884 | 0.019 | -3.2728
-15 | -0.5714 | 0.17218 | 0.0161 | -3.3186
-14.5 | -0.5589 | 0.16487 | 0.013 | -3.3899
-14 | -0.5565 | 0.15519 | 0.007 | -3.5859
-13.5 | -0.544 | 0.1478 | 0.0058 | -3.6806
-13 | -0.5327 | 0.14112 | 0.0036 | -3.7748
-12.5 | -0.5217 | 0.13474 | 0.0016 | -3.8719
-12 | -0.5172 | 0.12606 | -0.0023 | -4.1028
-11.5 | -0.5217 | 0.11467 | -0.0088 | -4.5496
-11 | -0.5237 | 0.10524 | -0.0121 | -4.9762
-10.5 | -0.5164 | 0.09911 | -0.0134 | -5.2104
-10 | -0.5111 | 0.09233 | -0.0159 | -5.5356
-9.5 | -0.5128 | 0.08382 | -0.0202 | -6.1179
-9 | -0.5289 | 0.07145 | -0.0298 | -7.4024
-8.5 | -0.5717 | 0.06083 | -0.0351 | -9.3983
-8 | -0.6426 | 0.04552 | -0.029 | -14.1169
-7.5 | -0.6368 | 0.04191 | -0.0235 | -15.1945
-7 | -0.6609 | 0.03158 | -0.0129 | -20.9278
-6.5 | -0.6332 | 0.0193 | -0.0099 | -32.8083
-6 | -0.5695 | 0.01569 | -0.0113 | -36.297
-5.5 | -0.4957 | 0.01405 | -0.0143 | -35.2811
-5 | -0.4279 | 0.01238 | -0.016 | -34.5638
-4.5 | -0.3504 | 0.01129 | -0.0197 | -31.0363
-4 | -0.2823 | 0.01016 | -0.0213 | -27.7854
-3.5 | -0.2139 | 0.00957 | -0.0229 | -22.3511
-3 | -0.158 | 0.00893 | -0.022 | -17.6932
-2.5 | -0.1055 | 0.00854 | -0.0202 | -12.3536
-2 | -0.0544 | 0.00833 | -0.0182 | -6.5306
-1.5 | -0.0043 | 0.00818 | -0.0161 | -0.52567
-1 | 0.0308 | 0.00661 | -0.012 | 4.6596
-0.5 | 0.0698 | 0.00601 | -0.0078 | 11.614
0.5 | 0.166 | 0.00606 | -0.0023 | 27.3927
1.5 | 0.2991 | 0.00702 | -0.0051 | 42.6068
2 | 0.3674 | 0.00749 | -0.0072 | 49.0521
2.5 | 0.4444 | 0.00792 | -0.0113 | 56.1111
3 | 0.5136 | 0.00833 | -0.0136 | 61.6567
3.5 | 0.5902 | 0.00865 | -0.0175 | 68.2312
4 | 0.662 | 0.00901 | -0.0204 | 73.4739
5 | 0.7972 | 0.00956 | -0.0244 | 83.3891
5.5 | 0.8425 | 0.00987 | -0.0217 | 85.3597
6 | 0.8874 | 0.01026 | -0.0188 | 86.4912
6.5 | 0.933 | 0.01063 | -0.016 | 87.7705
7 | 0.979 | 0.01102 | -0.0133 | 88.8385
7.5 | 1.0244 | 0.01149 | -0.0104 | 89.1558
8 | 1.0693 | 0.01205 | -0.0075 | 88.7386
8.5 | 1.1132 | 0.01272 | -0.0044 | 87.5157
9 | 1.1558 | 0.01353 | -0.0012 | 85.425
9.5 | 1.195 | 0.01459 | 0.0025 | 81.9054
10 | 1.2308 | 0.0159 | 0.0066 | 77.4088
10.5 | 1.2627 | 0.01738 | 0.0111 | 72.6525
11 | 1.2905 | 0.019 | 0.0161 | 67.9211
11.5 | 1.3116 | 0.02061 | 0.0221 | 63.639
12 | 1.3218 | 0.02262 | 0.0289 | 58.435
12.5 | 1.3293 | 0.02519 | 0.0344 | 52.7709
13 | 1.3256 | 0.02916 | 0.0383 | 45.4595
13.5 | 1.3238 | 0.03416 | 0.0392 | 38.7529
14 | 1.3089 | 0.04208 | 0.0365 | 31.105
14.5 | 1.279 | 0.05343 | 0.0304 | 23.9379
15 | 1.2362 | 0.0669 | 0.0235 | 18.4783
15.5 | 1.1932 | 0.08013 | 0.0172 | 14.8908
16 | 1.1509 | 0.09354 | 0.0108 | 12.3038
16.5 | 1.1178 | 0.10598 | 0.0048 | 10.5473
17 | 1.0978 | 0.11684 | -0.0004 | 9.3958
17.5 | 1.0813 | 0.12756 | -0.0057 | 8.4768

## 39. Re 750k Mach 0.50 (1)
BIGFOIL.COM POLAR EXPORT
NACA23010.5
NACA23010.5 |  |  |  | Cl Max: | 1.154 | at alpha= | 20 | deg
JavaFoil+Calcfoil stall+Eppler ext transition |  |  |  | L/D Max: | 80.477 | at alpha= | 5.5 | deg
Re: | 750000 |  |  | Cd Min: | 0.00887 | at alpha= | 0 | deg
Mach: | 0.5 |  |  | Cl=0 at alpha= | -1.1691 | deg
|  |  |  | @ Cl=0.1, Cd= | 0.011543
|  |  |  | @ Cl=0.4, Cd= | 0.010219
|  |  |  | @ Cl=0.6, Cd= | 0.010461
alpha (deg) | Cl | Cd | Cm | Cl/Cd
-20 | -0.992 | 0.20874 | -0.001 | -4.753
-19.5 | -0.967 | 0.20228 | -0.001 | -4.782
-19 | -0.941 | 0.19657 | -0.001 | -4.785
-18.5 | -0.915 | 0.19153 | -0.001 | -4.779
-18 | -0.89 | 0.18674 | -0.001 | -4.767
-17.5 | -0.864 | 0.18294 | -0.001 | -4.72
-17 | -0.838 | 0.17846 | -0.001 | -4.696
-16.5 | -0.813 | 0.1739 | -0.001 | -4.673
-16 | -0.786 | 0.16649 | -0.001 | -4.721
-15.5 | -0.76 | 0.16218 | -0.001 | -4.689
-15 | -0.735 | 0.15479 | -0.002 | -4.746
-14.5 | -0.708 | 0.15272 | -0.002 | -4.636
-14 | -0.682 | 0.14381 | -0.002 | -4.744
-13.5 | -0.656 | 0.13997 | -0.002 | -4.689
-13 | -0.63 | 0.13374 | -0.002 | -4.707
-12.5 | -0.604 | 0.13029 | -0.002 | -4.633
-12 | -0.578 | 0.12695 | -0.002 | -4.549
-11.5 | -0.551 | 0.12365 | -0.002 | -4.455
-11 | -0.525 | 0.11952 | -0.002 | -4.39
-10.5 | -0.498 | 0.11169 | -0.002 | -4.458
-10 | -0.472 | 0.10902 | -0.002 | -4.327
-9.5 | -0.445 | 0.10301 | -0.002 | -4.323
-9 | -0.419 | 0.07471 | -0.002 | -5.603
-8.5 | -0.392 | 0.06395 | -0.003 | -6.133
-8 | -0.366 | 0.06731 | -0.003 | -5.43
-7.5 | -0.339 | 0.05703 | -0.003 | -5.945
-7 | -0.312 | 0.05735 | -0.003 | -5.444
-6.5 | -0.286 | 0.05632 | -0.003 | -5.07
-6 | -0.387 | 0.04914 | -0.003 | -7.873
-5.5 | -0.401 | 0.04318 | -0.003 | -9.284
-5 | -0.379 | 0.03922 | -0.003 | -9.652
-4.5 | -0.342 | 0.03613 | -0.004 | -9.463
-4 | -0.3 | 0.03244 | -0.005 | -9.264
-3.5 | -0.309 | 0.01121 | -0.009 | -27.558
-3 | -0.246 | 0.01168 | -0.009 | -21.035
-2.5 | -0.18 | 0.01143 | -0.009 | -15.76
-2 | -0.113 | 0.01129 | -0.009 | -10.018
-1.5 | -0.045 | 0.0112 | -0.01 | -4.05
-1 | 0.023 | 0.01118 | -0.01 | 2.053
-0.5 | 0.092 | 0.0119 | -0.01 | 7.698
0 | 0.16 | 0.00887 | -0.011 | 18.054
0.5 | 0.228 | 0.00975 | -0.011 | 23.43
1 | 0.297 | 0.00991 | -0.011 | 29.936
1.5 | 0.365 | 0.01009 | -0.012 | 36.158
2 | 0.433 | 0.01034 | -0.012 | 41.836
2.5 | 0.5 | 0.00994 | -0.012 | 50.347
3 | 0.568 | 0.01026 | -0.012 | 55.311
3.5 | 0.635 | 0.01068 | -0.013 | 59.391
4 | 0.701 | 0.01052 | -0.013 | 66.616
4.5 | 0.767 | 0.01048 | -0.013 | 73.146
5 | 0.831 | 0.01102 | -0.014 | 75.434
5.5 | 0.894 | 0.01111 | -0.014 | 80.477
6 | 0.955 | 0.0124 | -0.014 | 76.96
6.5 | 1.01 | 0.01327 | -0.015 | 76.159
7 | 1.059 | 0.01442 | -0.015 | 73.421
7.5 | 1.095 | 0.01624 | -0.015 | 67.388
8 | 1.092 | 0.02159 | -0.015 | 50.588
8.5 | 1.053 | 0.03094 | -0.014 | 34.031
9 | 0.981 | 0.04387 | -0.014 | 22.359
9.5 | 0.672 | 0.07404 | -0.008 | 9.081
10 | 0.603 | 0.0792 | -0.007 | 7.611
10.5 | 0.63 | 0.10972 | -0.007 | 5.74
11 | 0.657 | 0.1146 | -0.008 | 5.733
11.5 | 0.684 | 0.12007 | -0.008 | 5.701
12 | 0.712 | 0.12811 | -0.009 | 5.558
12.5 | 0.74 | 0.13187 | -0.009 | 5.609
13 | 0.767 | 0.14486 | -0.01 | 5.297
13.5 | 0.795 | 0.14535 | -0.01 | 5.472
14 | 0.822 | 0.15478 | -0.01 | 5.311
14.5 | 0.85 | 0.16113 | -0.011 | 5.276
15 | 0.878 | 0.16478 | -0.011 | 5.33
15.5 | 0.905 | 0.17272 | -0.012 | 5.242
16 | 0.933 | 0.17714 | -0.012 | 5.268
16.5 | 0.962 | 0.18271 | -0.013 | 5.264
17 | 0.988 | 0.1858 | -0.013 | 5.319
17.5 | 1.017 | 0.1955 | -0.013 | 5.202
18 | 1.043 | 0.19732 | -0.014 | 5.288
18.5 | 1.072 | 0.20156 | -0.014 | 5.319
19 | 1.099 | 0.21223 | -0.014 | 5.177
19.5 | 1.127 | 0.2192 | -0.015 | 5.141
20 | 1.154 | 0.21894 | -0.015 | 5.27

## 40. Re 750k Mach 0.50 (2)
BIGFOIL.COM POLAR EXPORT
NACA23010.5
NACA23010.5 |  |  |  | Cl Max: | 1.2574 | at alpha= | 9.5 | deg
XFOIL ncrit=9 |  |  |  | L/D Max: | 84.2342 | at alpha= | 6.5 | deg
Re: | 750000 |  |  | Cd Min: | 0.26217 | at alpha= | -20 | deg
Mach: | 0.5 |  |  | Cl=0 at alpha= | -1.4457 | deg
|  |  |  | @ Cl=0.1, Cd= | 0.0069954
|  |  |  | @ Cl=0.4, Cd= | 0.0080895
|  |  |  | @ Cl=0.6, Cd= | 0.0091977
alpha (deg) | Cl | Cd | Cm | Cl/Cd
-20 | -0.7863 | 0.26217 | 0.0599 | -2.9992
-19.5 | -0.7655 | 0.25407 | 0.0559 | -3.0129
-19 | -0.7445 | 0.24684 | 0.052 | -3.0161
-18.5 | -0.7234 | 0.23943 | 0.0479 | -3.0213
-18 | -0.7025 | 0.23169 | 0.0436 | -3.0321
-17.5 | -0.6824 | 0.22307 | 0.0384 | -3.0591
-17 | -0.6646 | 0.21473 | 0.0332 | -3.095
-16.5 | -0.6432 | 0.20708 | 0.0306 | -3.106
-16 | -0.6231 | 0.20007 | 0.0275 | -3.1144
-15.5 | -0.6036 | 0.19266 | 0.0239 | -3.133
-15 | -0.5855 | 0.18428 | 0.0195 | -3.1772
-14.5 | -0.5711 | 0.17591 | 0.0145 | -3.2465
-14 | -0.5533 | 0.16803 | 0.012 | -3.2929
-13.5 | -0.5351 | 0.16123 | 0.0099 | -3.3189
-13 | -0.5192 | 0.15381 | 0.0068 | -3.3756
-12.5 | -0.5093 | 0.14499 | 0.0018 | -3.5127
-12 | -0.5019 | 0.1362 | -0.0029 | -3.685
-11.5 | -0.4867 | 0.12882 | -0.0037 | -3.7781
-11 | -0.4726 | 0.12223 | -0.0053 | -3.8665
-10.5 | -0.4627 | 0.11473 | -0.008 | -4.0329
-10 | -0.463 | 0.10449 | -0.0148 | -4.431
-9.5 | -0.4589 | 0.09567 | -0.0188 | -4.7967
-9 | -0.4563 | 0.08792 | -0.0203 | -5.1899
-8.5 | -0.4538 | 0.08011 | -0.0232 | -5.6647
-8 | -0.4526 | 0.0725 | -0.0265 | -6.2428
-7.5 | -0.4693 | 0.06035 | -0.0363 | -7.7763
-7 | -0.5055 | 0.05249 | -0.037 | -9.6304
-6.5 | -0.5555 | 0.0435 | -0.0299 | -12.7701
-6 | -0.5462 | 0.0379 | -0.0276 | -14.4116
-5.5 | -0.499 | 0.02883 | -0.0309 | -17.3084
-5 | -0.4424 | 0.02113 | -0.0314 | -20.9371
-4.5 | -0.373 | 0.01488 | -0.0317 | -25.0672
-4 | -0.2922 | 0.01232 | -0.0329 | -23.7175
-3.5 | -0.2269 | 0.01079 | -0.0312 | -21.0287
-3 | -0.169 | 0.01002 | -0.028 | -16.8663
-2.5 | -0.1157 | 0.00944 | -0.0242 | -12.2564
-2 | -0.0616 | 0.00909 | -0.0207 | -6.7767
-1.5 | -0.0061 | 0.00891 | -0.0177 | -0.68462
-1 | 0.0501 | 0.00879 | -0.015 | 5.6997
-0.5 | 0.0853 | 0.00714 | -0.0095 | 11.9468
0 | 0.129 | 0.00671 | -0.0044 | 19.225
0.5 | 0.1807 | 0.00677 | -0.0005 | 26.6913
1 | 0.2422 | 0.00709 | 0.0013 | 34.1608
1.5 | 0.321 | 0.00763 | -0.0005 | 42.0708
2 | 0.4018 | 0.0081 | -0.003 | 49.6049
2.5 | 0.4831 | 0.00857 | -0.0055 | 56.3711
3 | 0.5707 | 0.00904 | -0.0092 | 63.1305
3.5 | 0.6543 | 0.00949 | -0.0119 | 68.9463
4 | 0.7409 | 0.00995 | -0.015 | 74.4623
4.5 | 0.8282 | 0.01043 | -0.018 | 79.4056
5 | 0.8992 | 0.01092 | -0.0175 | 82.3443
5.5 | 0.9492 | 0.01139 | -0.0127 | 83.3363
6 | 0.9999 | 0.01189 | -0.0077 | 84.0959
6.5 | 1.0504 | 0.01247 | -0.0025 | 84.2342
7 | 1.1007 | 0.01314 | 0.0031 | 83.7671
7.5 | 1.1491 | 0.01399 | 0.009 | 82.1372
8 | 1.1952 | 0.01504 | 0.0154 | 79.4681
8.5 | 1.2317 | 0.0166 | 0.0229 | 74.1988
9 | 1.2517 | 0.01857 | 0.0323 | 67.4044
9.5 | 1.2574 | 0.02121 | 0.042 | 59.2834
10 | 1.2521 | 0.02529 | 0.0489 | 49.5097
10.5 | 1.2351 | 0.03192 | 0.0505 | 38.6936
11 | 1.202 | 0.04263 | 0.0449 | 28.1961
11.5 | 1.1561 | 0.05544 | 0.0376 | 20.8532
12 | 1.1115 | 0.06757 | 0.0313 | 16.4496
12.5 | 1.0695 | 0.07947 | 0.0252 | 13.4579
13 | 1.0349 | 0.09103 | 0.0191 | 11.3688
13.5 | 1.0057 | 0.10272 | 0.0129 | 9.7907
14 | 0.9816 | 0.11433 | 0.0067 | 8.5857
14.5 | 0.9608 | 0.12608 | 0.0003 | 7.6206

## 41. Re 1M Mach 0.00 (1)
BIGFOIL.COM POLAR EXPORT
NACA23010.5
NACA23010.5 |  |  |  | Cl Max: | 1.23 | at alpha= | 11.5 | deg
JavaFoil+Calcfoil stall+Eppler ext transition |  |  |  | L/D Max: | 95.878 | at alpha= | 8.5 | deg
Re: | 1000000 |  |  | Cd Min: | 0.00768 | at alpha= | -0.5 | deg
Mach: | 0 |  |  | Cl=0 at alpha= | -1.1695 | deg
|  |  |  | @ Cl=0.1, Cd= | 0.0077045
|  |  |  | @ Cl=0.4, Cd= | 0.0094129
|  |  |  | @ Cl=0.6, Cd= | 0.010164
alpha (deg) | Cl | Cd | Cm | Cl/Cd
-17 | -0.577 | 0.15323 | -0.001 | -3.768
-16.5 | -0.594 | 0.14513 | -0.001 | -4.092
-16 | -0.61 | 0.13788 | -0.001 | -4.422
-15.5 | -0.625 | 0.13029 | -0.001 | -4.794
-15 | -0.638 | 0.12356 | -0.001 | -5.166
-14.5 | -0.651 | 0.11571 | -0.001 | -5.626
-14 | -0.662 | 0.1095 | -0.001 | -6.043
-13.5 | -0.671 | 0.10246 | -0.001 | -6.548
-13 | -0.677 | 0.0962 | -0.001 | -7.042
-12.5 | -0.682 | 0.09032 | -0.002 | -7.546
-12 | -0.683 | 0.08475 | -0.002 | -8.058
-11.5 | -0.681 | 0.07923 | -0.002 | -8.6
-11 | -0.676 | 0.07439 | -0.002 | -9.094
-10.5 | -0.668 | 0.06955 | -0.002 | -9.606
-10 | -0.656 | 0.06509 | -0.002 | -10.079
-9.5 | -0.64 | 0.06085 | -0.002 | -10.524
-9 | -0.62 | 0.05703 | -0.002 | -10.875
-8.5 | -0.597 | 0.05324 | -0.002 | -11.207
-8 | -0.571 | 0.04955 | -0.003 | -11.515
-7.5 | -0.541 | 0.04626 | -0.003 | -11.699
-7 | -0.51 | 0.04287 | -0.003 | -11.893
-6.5 | -0.478 | 0.03859 | -0.004 | -12.381
-6 | -0.538 | 0.01094 | -0.006 | -49.203
-5.5 | -0.489 | 0.01131 | -0.006 | -43.248
-5 | -0.438 | 0.01089 | -0.007 | -40.188
-4.5 | -0.384 | 0.01061 | -0.007 | -36.194
-4 | -0.329 | 0.01026 | -0.007 | -32.046
-3.5 | -0.272 | 0.01011 | -0.007 | -26.949
-3 | -0.215 | 0.0106 | -0.008 | -20.296
-2.5 | -0.157 | 0.0104 | -0.008 | -15.097
-2 | -0.098 | 0.01033 | -0.008 | -9.529
-1.5 | -0.039 | 0.01023 | -0.008 | -3.853
-1 | 0.02 | 0.01022 | -0.009 | 1.947
-0.5 | 0.079 | 0.00768 | -0.009 | 10.331
0 | 0.139 | 0.00775 | -0.009 | 17.918
0.5 | 0.198 | 0.00786 | -0.009 | 25.215
1 | 0.257 | 0.00814 | -0.01 | 31.623
1.5 | 0.317 | 0.00922 | -0.01 | 34.338
2 | 0.376 | 0.00936 | -0.01 | 40.152
2.5 | 0.435 | 0.00949 | -0.011 | 45.815
3 | 0.493 | 0.00973 | -0.011 | 50.737
3.5 | 0.552 | 0.00999 | -0.011 | 55.273
4 | 0.61 | 0.0102 | -0.011 | 59.827
4.5 | 0.669 | 0.01072 | -0.012 | 62.389
5 | 0.726 | 0.01034 | -0.012 | 70.22
5.5 | 0.783 | 0.01093 | -0.012 | 71.685
6 | 0.84 | 0.01129 | -0.012 | 74.338
6.5 | 0.894 | 0.01103 | -0.013 | 81.128
7 | 0.948 | 0.0109 | -0.013 | 86.938
7.5 | 0.999 | 0.01148 | -0.013 | 87.021
8 | 1.048 | 0.01156 | -0.014 | 90.645
8.5 | 1.094 | 0.01141 | -0.014 | 95.878
9 | 1.135 | 0.01365 | -0.014 | 83.145
9.5 | 1.169 | 0.01546 | -0.014 | 75.587
10 | 1.197 | 0.01688 | -0.015 | 70.909
10.5 | 1.216 | 0.01881 | -0.015 | 64.678
11 | 1.228 | 0.0214 | -0.015 | 57.369
11.5 | 1.23 | 0.02526 | -0.015 | 48.701
12 | 1.225 | 0.03072 | -0.015 | 39.891
12.5 | 1.216 | 0.0377 | -0.014 | 32.254
13 | 1.205 | 0.04544 | -0.014 | 26.512
13.5 | 1.19 | 0.05393 | -0.014 | 22.058
14 | 1.172 | 0.06246 | -0.014 | 18.768
14.5 | 1.153 | 0.07103 | -0.014 | 16.235
15 | 1.131 | 0.08024 | -0.014 | 14.098
15.5 | 1.109 | 0.08848 | -0.014 | 12.533
16 | 1.084 | 0.09736 | -0.013 | 11.136
16.5 | 1.058 | 0.10638 | -0.013 | 9.941

## 42. Re 1M Mach 0.00 (2)
BIGFOIL.COM POLAR EXPORT
NACA23010.5
NACA23010.5 |  |  |  | Cl Max: | 1.4367 | at alpha= | 15 | deg
XFOIL ncrit=9 |  |  |  | L/D Max: | 98.6957 | at alpha= | 7.5 | deg
Re: | 1000000 |  |  | Cd Min: | 0.16539 | at alpha= | -15 | deg
Mach: | 0 |  |  | Cl=0 at alpha= | -1.3834 | deg
|  |  |  | @ Cl=0.1, Cd= | 0.0055918
|  |  |  | @ Cl=0.4, Cd= | 0.0069653
|  |  |  | @ Cl=0.6, Cd= | 0.0079278
alpha (deg) | Cl | Cd | Cm | Cl/Cd
-15 | -0.5821 | 0.16539 | 0.0134 | -3.5196
-14.5 | -0.5746 | 0.15718 | 0.01 | -3.6557
-14 | -0.5664 | 0.14971 | 0.008 | -3.7833
-13.5 | -0.5521 | 0.1447 | 0.0067 | -3.8155
-13 | -0.5443 | 0.13744 | 0.004 | -3.9603
-12.5 | -0.5464 | 0.12632 | -0.0016 | -4.3255
-12 | -0.5467 | 0.11629 | -0.0059 | -4.7012
-10.5 | -0.9089 | 0.02927 | -0.0286 | -31.0523
-10 | -0.9126 | 0.02305 | -0.021 | -39.5922
-9.5 | -0.8816 | 0.02139 | -0.0171 | -41.2155
-9 | -0.849 | 0.01994 | -0.0131 | -42.5777
-8.5 | -0.8171 | 0.01822 | -0.0089 | -44.8463
-8 | -0.7834 | 0.0168 | -0.0048 | -46.631
-7.5 | -0.733 | 0.01491 | -0.0043 | -49.1616
-7 | -0.6655 | 0.01389 | -0.0072 | -47.9122
-6.5 | -0.6002 | 0.01289 | -0.0093 | -46.5632
-6 | -0.5332 | 0.01165 | -0.0119 | -45.7682
-5.5 | -0.4672 | 0.01085 | -0.0141 | -43.0599
-5 | -0.3976 | 0.01027 | -0.017 | -38.7147
-4.5 | -0.3322 | 0.00933 | -0.019 | -35.6056
-4 | -0.2659 | 0.0087 | -0.021 | -30.5632
-3.5 | -0.2089 | 0.00834 | -0.0209 | -25.048
-3 | -0.1573 | 0.00802 | -0.0196 | -19.6135
-2.5 | -0.1075 | 0.00784 | -0.0179 | -13.7117
-2 | -0.0582 | 0.00775 | -0.0162 | -7.5097
-1.5 | -0.0087 | 0.00767 | -0.0146 | -1.1343
-1 | 0.0286 | 0.00635 | -0.0112 | 4.5039
-0.5 | 0.0693 | 0.00574 | -0.0081 | 12.0732
0 | 0.1128 | 0.00553 | -0.0051 | 20.3978
0.5 | 0.1598 | 0.00558 | -0.0028 | 28.638
1 | 0.2127 | 0.0058 | -0.0018 | 36.6724
1.5 | 0.2736 | 0.00622 | -0.0025 | 43.9871
2 | 0.3392 | 0.00663 | -0.0046 | 51.1614
2.5 | 0.4081 | 0.00701 | -0.0074 | 58.2168
3 | 0.4773 | 0.00738 | -0.0103 | 64.6748
3.5 | 0.5438 | 0.00769 | -0.0126 | 70.7152
4 | 0.6147 | 0.00799 | -0.016 | 76.9337
4.5 | 0.6817 | 0.00831 | -0.0186 | 82.0337
5 | 0.7515 | 0.00853 | -0.0217 | 88.1008
5.5 | 0.821 | 0.00879 | -0.0249 | 93.4016
6 | 0.8676 | 0.00907 | -0.0232 | 95.656
6.5 | 0.9111 | 0.00941 | -0.0208 | 96.8225
7 | 0.9552 | 0.00974 | -0.0186 | 98.0698
7.5 | 0.9988 | 0.01012 | -0.0163 | 98.6957
8 | 1.0419 | 0.01058 | -0.0139 | 98.4783
8.5 | 1.0842 | 0.01114 | -0.0115 | 97.325
9 | 1.126 | 0.01176 | -0.009 | 95.7483
9.5 | 1.166 | 0.01254 | -0.0064 | 92.9825
10 | 1.2046 | 0.01345 | -0.0036 | 89.5613
10.5 | 1.241 | 0.01454 | -0.0005 | 85.3508
11 | 1.2773 | 0.01558 | 0.0024 | 81.9833
11.5 | 1.3117 | 0.01671 | 0.0056 | 78.4979
12 | 1.3433 | 0.01795 | 0.0091 | 74.8357
12.5 | 1.3709 | 0.01931 | 0.0131 | 70.9943
13 | 1.3934 | 0.02054 | 0.0179 | 67.8384
13.5 | 1.4082 | 0.02216 | 0.0232 | 63.5469
14 | 1.4201 | 0.02421 | 0.0279 | 58.6576
14.5 | 1.4324 | 0.02656 | 0.0313 | 53.9307
15 | 1.4367 | 0.03003 | 0.0336 | 47.8422
15.5 | 1.4237 | 0.03613 | 0.0337 | 39.4049
16 | 1.4168 | 0.04289 | 0.0314 | 33.0333
16.5 | 1.3954 | 0.05264 | 0.0267 | 26.5084
17 | 1.3537 | 0.06609 | 0.0199 | 20.4827
17.5 | 1.2832 | 0.08418 | 0.0112 | 15.2435
18 | 1.2298 | 0.09992 | 0.0039 | 12.3078
18.5 | 1.1875 | 0.11433 | -0.003 | 10.3866
19 | 1.159 | 0.12683 | -0.009 | 9.1382
19.5 | 1.1374 | 0.13831 | -0.0148 | 8.2236
20 | 1.1231 | 0.14877 | -0.0203 | 7.5492

## 43. Re 1M Mach 0.10 (1)
BIGFOIL.COM POLAR EXPORT
NACA23010.5
NACA23010.5 |  |  |  | Cl Max: | 1.223 | at alpha= | 11 | deg
JavaFoil+Calcfoil stall+Eppler ext transition |  |  |  | L/D Max: | 94.269 | at alpha= | 8 | deg
Re: | 1000000 |  |  | Cd Min: | 0.00771 | at alpha= | -0.5 | deg
Mach: | 0.1 |  |  | Cl=0 at alpha= | -1.1667 | deg
|  |  |  | @ Cl=0.1, Cd= | 0.00773
|  |  |  | @ Cl=0.4, Cd= | 0.0094371
|  |  |  | @ Cl=0.6, Cd= | 0.010245
alpha (deg) | Cl | Cd | Cm | Cl/Cd
-16.5 | -0.551 | 0.14829 | -0.001 | -3.715
-16 | -0.57 | 0.14075 | -0.001 | -4.047
-15.5 | -0.588 | 0.13302 | -0.001 | -4.417
-15 | -0.605 | 0.126 | -0.001 | -4.798
-14.5 | -0.62 | 0.11926 | -0.001 | -5.2
-14 | -0.634 | 0.11213 | -0.001 | -5.658
-13.5 | -0.647 | 0.10485 | -0.001 | -6.166
-13 | -0.656 | 0.09807 | -0.001 | -6.694
-12.5 | -0.664 | 0.09173 | -0.002 | -7.234
-12 | -0.668 | 0.08595 | -0.002 | -7.77
-11.5 | -0.669 | 0.07993 | -0.002 | -8.369
-11 | -0.667 | 0.07503 | -0.002 | -8.883
-10.5 | -0.66 | 0.07031 | -0.002 | -9.394
-10 | -0.651 | 0.06574 | -0.002 | -9.895
-9.5 | -0.637 | 0.0614 | -0.002 | -10.366
-9 | -0.617 | 0.0574 | -0.002 | -10.755
-8.5 | -0.595 | 0.0536 | -0.002 | -11.106
-8 | -0.57 | 0.04997 | -0.003 | -11.401
-7.5 | -0.541 | 0.04663 | -0.003 | -11.602
-7 | -0.51 | 0.04316 | -0.003 | -11.825
-6.5 | -0.478 | 0.03927 | -0.004 | -12.168
-6 | -0.54 | 0.01099 | -0.006 | -49.132
-5.5 | -0.491 | 0.01135 | -0.006 | -43.251
-5 | -0.439 | 0.01092 | -0.007 | -40.209
-4.5 | -0.385 | 0.01064 | -0.007 | -36.222
-4 | -0.33 | 0.01036 | -0.007 | -31.859
-3.5 | -0.274 | 0.01013 | -0.007 | -27.025
-3 | -0.216 | 0.01062 | -0.008 | -20.361
-2.5 | -0.158 | 0.01049 | -0.008 | -15.043
-2 | -0.099 | 0.01035 | -0.008 | -9.562
-1.5 | -0.04 | 0.01026 | -0.008 | -3.859
-1 | 0.02 | 0.01023 | -0.009 | 1.955
-0.5 | 0.08 | 0.00771 | -0.009 | 10.355
0 | 0.14 | 0.00777 | -0.009 | 17.957
0.5 | 0.199 | 0.00791 | -0.009 | 25.191
1 | 0.259 | 0.00819 | -0.01 | 31.578
1.5 | 0.318 | 0.00926 | -0.01 | 34.369
2 | 0.378 | 0.00937 | -0.01 | 40.276
2.5 | 0.437 | 0.00955 | -0.011 | 45.751
3 | 0.496 | 0.00977 | -0.011 | 50.776
3.5 | 0.555 | 0.01002 | -0.011 | 55.384
4 | 0.613 | 0.01031 | -0.011 | 59.523
4.5 | 0.672 | 0.01012 | -0.012 | 66.405
5 | 0.73 | 0.01041 | -0.012 | 70.093
5.5 | 0.787 | 0.01097 | -0.012 | 71.746
6 | 0.844 | 0.01135 | -0.013 | 74.353
6.5 | 0.899 | 0.01105 | -0.013 | 81.327
7 | 0.952 | 0.01098 | -0.013 | 86.682
7.5 | 1.003 | 0.01102 | -0.013 | 91.049
8 | 1.052 | 0.01116 | -0.014 | 94.269
8.5 | 1.098 | 0.01255 | -0.014 | 87.475
9 | 1.138 | 0.0139 | -0.014 | 81.898
9.5 | 1.171 | 0.0157 | -0.014 | 74.574
10 | 1.197 | 0.01726 | -0.015 | 69.337
10.5 | 1.215 | 0.0193 | -0.015 | 62.945
11 | 1.223 | 0.02227 | -0.015 | 54.906
11.5 | 1.222 | 0.02665 | -0.015 | 45.849
12 | 1.215 | 0.03266 | -0.014 | 37.189
12.5 | 1.204 | 0.03976 | -0.014 | 30.282
13 | 1.19 | 0.04813 | -0.014 | 24.724
13.5 | 1.173 | 0.05689 | -0.014 | 20.615
14 | 1.153 | 0.06557 | -0.014 | 17.581
14.5 | 1.131 | 0.07438 | -0.014 | 15.201
15 | 1.105 | 0.08376 | -0.013 | 13.198
15.5 | 1.079 | 0.09278 | -0.013 | 11.629
16 | 1.051 | 0.1012 | -0.013 | 10.389

## 44. Re 1M Mach 0.10 (2)
BIGFOIL.COM POLAR EXPORT
NACA23010.5
NACA23010.5 |  |  |  | Cl Max: | 1.4251 | at alpha= | 14.5 | deg
XFOIL ncrit=9 |  |  |  | L/D Max: | 98.3741 | at alpha= | 7.5 | deg
Re: | 1000000 |  |  | Cd Min: | 0.16606 | at alpha= | -15 | deg
Mach: | 0.1 |  |  | Cl=0 at alpha= | -1.333 | deg
|  |  |  | @ Cl=0.1, Cd= | 0.005635
|  |  |  | @ Cl=0.4, Cd= | 0.0069849
|  |  |  | @ Cl=0.6, Cd= | 0.0079353
alpha (deg) | Cl | Cd | Cm | Cl/Cd
-15 | -0.5815 | 0.16606 | 0.0136 | -3.5017
-14.5 | -0.5736 | 0.15787 | 0.0102 | -3.6334
-14 | -0.5648 | 0.15053 | 0.0083 | -3.7521
-13.5 | -0.5506 | 0.1454 | 0.0069 | -3.7868
-13 | -0.5425 | 0.13816 | 0.0042 | -3.9266
-12.5 | -0.544 | 0.12718 | -0.0014 | -4.2774
-12 | -0.5437 | 0.11728 | -0.0055 | -4.6359
-11.5 | -0.5519 | 0.10677 | -0.0094 | -5.1691
-11 | -0.5487 | 0.09943 | -0.0123 | -5.5185
-10 | -0.9026 | 0.02533 | -0.0241 | -35.6336
-9.5 | -0.8775 | 0.02296 | -0.0194 | -38.2186
-9 | -0.8468 | 0.02128 | -0.0151 | -39.7932
-8.5 | -0.8174 | 0.01922 | -0.0105 | -42.5286
-8 | -0.7856 | 0.01745 | -0.006 | -45.0201
-7.5 | -0.7332 | 0.01619 | -0.0055 | -45.2872
-7 | -0.6687 | 0.01418 | -0.0079 | -47.158
-6.5 | -0.603 | 0.01312 | -0.01 | -45.9604
-6 | -0.5344 | 0.01204 | -0.0126 | -44.3854
-5.5 | -0.4694 | 0.01094 | -0.0146 | -42.9068
-5 | -0.3992 | 0.01032 | -0.0174 | -38.6822
-4.5 | -0.3332 | 0.00938 | -0.0194 | -35.5224
-4 | -0.2667 | 0.00877 | -0.0213 | -30.4105
-3.5 | -0.2098 | 0.00837 | -0.0211 | -25.0657
-3 | -0.1581 | 0.00805 | -0.0197 | -19.6398
-2.5 | -0.1081 | 0.00786 | -0.018 | -13.7532
-2 | -0.0585 | 0.00777 | -0.0163 | -7.529
-1 | 0.0292 | 0.00643 | -0.0114 | 4.5412
-0.5 | 0.0699 | 0.00578 | -0.0082 | 12.0934
0 | 0.1135 | 0.00557 | -0.0052 | 20.377
0.5 | 0.1606 | 0.0056 | -0.0028 | 28.6786
1 | 0.2137 | 0.00584 | -0.0017 | 36.5925
1.5 | 0.2742 | 0.00624 | -0.0023 | 43.9423
2 | 0.341 | 0.00665 | -0.0045 | 51.2782
2.5 | 0.4097 | 0.00704 | -0.0072 | 58.196
3 | 0.4797 | 0.0074 | -0.0102 | 64.8243
3.5 | 0.5463 | 0.00771 | -0.0124 | 70.856
4 | 0.6178 | 0.00801 | -0.0158 | 77.1286
4.5 | 0.6854 | 0.00834 | -0.0184 | 82.1823
5 | 0.7555 | 0.00858 | -0.0215 | 88.0536
5.5 | 0.8256 | 0.00883 | -0.0247 | 93.4994
6 | 0.8727 | 0.00912 | -0.0229 | 95.6908
6.5 | 0.9166 | 0.00945 | -0.0205 | 96.9947
7 | 0.9605 | 0.00982 | -0.0181 | 97.8106
7.5 | 1.0044 | 0.01021 | -0.0157 | 98.3741
8 | 1.0477 | 0.01069 | -0.0133 | 98.0075
8.5 | 1.0904 | 0.01124 | -0.0108 | 97.0107
9 | 1.1325 | 0.01188 | -0.0082 | 95.3283
9.5 | 1.1719 | 0.01274 | -0.0053 | 91.9859
10 | 1.2106 | 0.01368 | -0.0024 | 88.4942
10.5 | 1.2475 | 0.01475 | 0.0007 | 84.5763
11 | 1.283 | 0.01588 | 0.004 | 80.7935
11.5 | 1.3169 | 0.01705 | 0.0074 | 77.2375
12 | 1.3481 | 0.01831 | 0.0111 | 73.6264
12.5 | 1.372 | 0.01983 | 0.0158 | 69.1881
13 | 1.3923 | 0.02108 | 0.021 | 66.0484
13.5 | 1.4009 | 0.02319 | 0.0268 | 60.4097
14 | 1.4164 | 0.02521 | 0.0306 | 56.1841
14.5 | 1.4251 | 0.02808 | 0.0337 | 50.7514
15 | 1.422 | 0.03268 | 0.0351 | 43.5129
15.5 | 1.402 | 0.0405 | 0.0331 | 34.6173
16 | 1.3913 | 0.04855 | 0.0295 | 28.6571
16.5 | 1.3544 | 0.06115 | 0.023 | 22.1488
17 | 1.2998 | 0.07667 | 0.0154 | 16.9532
17.5 | 1.2344 | 0.09402 | 0.0072 | 13.1291
18 | 1.1903 | 0.10849 | 0.0004 | 10.9715
18.5 | 1.1595 | 0.1211 | -0.0057 | 9.5747
19 | 1.1373 | 0.13265 | -0.0113 | 8.5737
19.5 | 1.1199 | 0.14358 | -0.0169 | 7.7998

## 45. Re 1M Mach 0.25 (1)
BIGFOIL.COM POLAR EXPORT
NACA23010.5
NACA23010.5 |  |  |  | Cl Max: | 1.19 | at alpha= | 10.5 | deg
JavaFoil+Calcfoil stall+Eppler ext transition |  |  |  | L/D Max: | 94.855 | at alpha= | 8 | deg
Re: | 1000000 |  |  | Cd Min: | 0.00757 | at alpha= | -0.5 | deg
Mach: | 0.25 |  |  | Cl=0 at alpha= | -1.1693 | deg
|  |  |  | @ Cl=0.1, Cd= | 0.0076969
|  |  |  | @ Cl=0.4, Cd= | 0.0096415
|  |  |  | @ Cl=0.6, Cd= | 0.01008
alpha (deg) | Cl | Cd | Cm | Cl/Cd
-15 | -0.282 | 0.14144 | -0.001 | -1.996
-14.5 | -0.336 | 0.1333 | -0.001 | -2.522
-14 | -0.385 | 0.12508 | -0.001 | -3.078
-13.5 | -0.429 | 0.11754 | -0.001 | -3.654
-13 | -0.47 | 0.10926 | -0.001 | -4.298
-12.5 | -0.505 | 0.10238 | -0.001 | -4.935
-12 | -0.536 | 0.09612 | -0.001 | -5.573
-11.5 | -0.561 | 0.08903 | -0.002 | -6.3
-11 | -0.58 | 0.08131 | -0.002 | -7.137
-10.5 | -0.594 | 0.07585 | -0.002 | -7.827
-10 | -0.601 | 0.06989 | -0.002 | -8.592
-9.5 | -0.6 | 0.06498 | -0.002 | -9.238
-9 | -0.592 | 0.06013 | -0.002 | -9.85
-8.5 | -0.579 | 0.05584 | -0.002 | -10.371
-8 | -0.561 | 0.05202 | -0.003 | -10.776
-7.5 | -0.537 | 0.04841 | -0.003 | -11.102
-7 | -0.51 | 0.04516 | -0.003 | -11.29
-6.5 | -0.479 | 0.04184 | -0.003 | -11.44
-6 | -0.445 | 0.038 | -0.004 | -11.722
-5.5 | -0.499 | 0.01091 | -0.007 | -45.774
-5 | -0.448 | 0.01125 | -0.007 | -39.861
-4.5 | -0.394 | 0.01087 | -0.007 | -36.256
-4 | -0.338 | 0.01054 | -0.007 | -32.084
-3.5 | -0.281 | 0.01036 | -0.008 | -27.077
-3 | -0.222 | 0.01021 | -0.008 | -21.73
-2.5 | -0.162 | 0.01069 | -0.008 | -15.159
-2 | -0.102 | 0.01056 | -0.008 | -9.62
-1.5 | -0.041 | 0.01049 | -0.009 | -3.877
-1 | 0.021 | 0.01045 | -0.009 | 1.967
-0.5 | 0.082 | 0.00757 | -0.009 | 10.827
0 | 0.143 | 0.008 | -0.009 | 17.905
0.5 | 0.205 | 0.00815 | -0.01 | 25.089
1 | 0.266 | 0.00849 | -0.01 | 31.306
1.5 | 0.327 | 0.00947 | -0.01 | 34.53
2 | 0.388 | 0.00961 | -0.011 | 40.34
2.5 | 0.449 | 0.00977 | -0.011 | 45.939
3 | 0.509 | 0.01006 | -0.011 | 50.65
3.5 | 0.57 | 0.01027 | -0.011 | 55.495
4 | 0.63 | 0.00989 | -0.012 | 63.688
4.5 | 0.69 | 0.01041 | -0.012 | 66.255
5 | 0.749 | 0.01073 | -0.012 | 69.792
5.5 | 0.808 | 0.01056 | -0.013 | 76.481
6 | 0.865 | 0.01107 | -0.013 | 78.181
6.5 | 0.921 | 0.01096 | -0.013 | 84.072
7 | 0.975 | 0.01094 | -0.013 | 89.075
7.5 | 1.026 | 0.01108 | -0.014 | 92.628
8 | 1.074 | 0.01132 | -0.014 | 94.855
8.5 | 1.117 | 0.01341 | -0.014 | 83.263
9 | 1.15 | 0.01553 | -0.015 | 74.055
9.5 | 1.175 | 0.01745 | -0.015 | 67.342
10 | 1.189 | 0.01981 | -0.015 | 60.026
10.5 | 1.19 | 0.02354 | -0.015 | 50.56
11 | 1.181 | 0.029 | -0.015 | 40.72
11.5 | 1.164 | 0.03638 | -0.014 | 31.993
12 | 1.142 | 0.04516 | -0.014 | 25.282
12.5 | 1.115 | 0.05475 | -0.014 | 20.374
13 | 1.086 | 0.0646 | -0.013 | 16.808
13.5 | 1.049 | 0.07473 | -0.013 | 14.038
14 | 1.005 | 0.08491 | -0.013 | 11.84
14.5 | 0.956 | 0.09537 | -0.013 | 10.024
15 | 0.899 | 0.108 | -0.012 | 8.322
15.5 | 0.833 | 0.12401 | -0.011 | 6.718

## 46. Re 1M Mach 0.25 (2)
BIGFOIL.COM POLAR EXPORT
NACA23010.5
NACA23010.5 |  |  |  | Cl Max: | 1.3757 | at alpha= | 13.5 | deg
XFOIL ncrit=9 |  |  |  | L/D Max: | 97.7191 | at alpha= | 7.5 | deg
Re: | 1000000 |  |  | Cd Min: | 0.14634 | at alpha= | 18.5 | deg
Mach: | 0.25 |  |  | Cl=0 at alpha= | -1.3918 | deg
|  |  |  | @ Cl=0.1, Cd= | 0.0058469
|  |  |  | @ Cl=0.4, Cd= | 0.0070714
|  |  |  | @ Cl=0.6, Cd= | 0.0080296
alpha (deg) | Cl | Cd | Cm | Cl/Cd
-12.5 | -0.5339 | 0.13115 | -0.0005 | -4.0709
-12 | -0.5308 | 0.12184 | -0.0043 | -4.3565
-11.5 | -0.5316 | 0.11294 | -0.0071 | -4.7069
-11 | -0.5235 | 0.10645 | -0.0091 | -4.9178
-10.5 | -0.5188 | 0.09915 | -0.0119 | -5.2325
-10 | -0.5184 | 0.09086 | -0.0157 | -5.7055
-9.5 | -0.5585 | 0.07118 | -0.0294 | -7.8463
-9 | -0.597 | 0.05959 | -0.0382 | -10.0185
-8.5 | -0.639 | 0.05133 | -0.0335 | -12.4489
-8 | -0.672 | 0.04164 | -0.0263 | -16.1383
-7.5 | -0.74 | 0.02237 | -0.0112 | -33.08
-7 | -0.6841 | 0.01653 | -0.0121 | -41.3854
-6.5 | -0.6171 | 0.01484 | -0.0138 | -41.5836
-6 | -0.5468 | 0.01314 | -0.016 | -41.6134
-5.5 | -0.4808 | 0.01155 | -0.0174 | -41.6277
-5 | -0.407 | 0.01074 | -0.0202 | -37.8957
-4.5 | -0.3383 | 0.00965 | -0.0221 | -35.057
-4 | -0.2709 | 0.00907 | -0.0235 | -29.8677
-3.5 | -0.2149 | 0.00853 | -0.0225 | -25.1934
-3 | -0.1626 | 0.0082 | -0.0207 | -19.8293
-2.5 | -0.1109 | 0.00807 | -0.0188 | -13.7423
-2 | -0.0603 | 0.00795 | -0.0168 | -7.5849
-1.5 | -0.0092 | 0.00785 | -0.015 | -1.172
-1 | 0.0333 | 0.00692 | -0.0121 | 4.8121
-0.5 | 0.073 | 0.006 | -0.0085 | 12.1667
0 | 0.1171 | 0.00575 | -0.0052 | 20.3652
0.5 | 0.1647 | 0.00577 | -0.0026 | 28.5442
1 | 0.2182 | 0.00598 | -0.0011 | 36.4883
1.5 | 0.2818 | 0.00639 | -0.0019 | 44.1002
2 | 0.3496 | 0.0068 | -0.0038 | 51.4118
2.5 | 0.4183 | 0.00717 | -0.006 | 58.3403
3 | 0.492 | 0.00754 | -0.0093 | 65.252
3.5 | 0.5602 | 0.00787 | -0.0113 | 71.1817
4 | 0.635 | 0.00817 | -0.0148 | 77.7234
4.5 | 0.7059 | 0.00849 | -0.0174 | 83.1449
5 | 0.7782 | 0.0088 | -0.0203 | 88.4318
5.5 | 0.851 | 0.00913 | -0.0233 | 93.2092
6 | 0.9003 | 0.00941 | -0.0213 | 95.6748
6.5 | 0.9461 | 0.00975 | -0.0186 | 97.0359
7 | 0.9916 | 0.01015 | -0.0157 | 97.6946
7.5 | 1.0368 | 0.01061 | -0.0128 | 97.7191
8 | 1.0811 | 0.01118 | -0.0097 | 96.6995
8.5 | 1.1242 | 0.01188 | -0.0065 | 94.6296
9 | 1.1662 | 0.0127 | -0.0031 | 91.8268
9.5 | 1.2054 | 0.01374 | 0.0006 | 87.7293
10 | 1.2424 | 0.01495 | 0.0047 | 83.1037
10.5 | 1.2777 | 0.01624 | 0.0089 | 78.6761
11 | 1.31 | 0.01762 | 0.0134 | 74.3473
11.5 | 1.3383 | 0.01911 | 0.0184 | 70.0314
12 | 1.3518 | 0.02085 | 0.0255 | 64.8345
12.5 | 1.3668 | 0.02276 | 0.0312 | 60.0527
13 | 1.3679 | 0.02593 | 0.0365 | 52.7536
13.5 | 1.3757 | 0.0294 | 0.0391 | 46.7925
14 | 1.3695 | 0.03517 | 0.0392 | 38.9394
14.5 | 1.3503 | 0.04407 | 0.0354 | 30.6399
15 | 1.312 | 0.05687 | 0.0283 | 23.0702
15.5 | 1.263 | 0.07119 | 0.0211 | 17.7413
16 | 1.2091 | 0.08605 | 0.014 | 14.0511
16.5 | 1.1617 | 0.10035 | 0.0071 | 11.5765
17 | 1.1296 | 0.11291 | 0.001 | 10.0044
17.5 | 1.1024 | 0.12507 | -0.0051 | 8.8143
18 | 1.0837 | 0.13601 | -0.0106 | 7.9678
18.5 | 1.0716 | 0.14634 | -0.0159 | 7.3227

## 47. Re 1M Mach 0.50 (1)
BIGFOIL.COM POLAR EXPORT
NACA23010.5
NACA23010.5 |  |  |  | Cl Max: | 1.154 | at alpha= | 20 | deg
JavaFoil+Calcfoil stall+Eppler ext transition |  |  |  | L/D Max: | 88.921 | at alpha= | 6 | deg
Re: | 1000000 |  |  | Cd Min: | 0.00861 | at alpha= | 0 | deg
Mach: | 0.5 |  |  | Cl=0 at alpha= | -1.1691 | deg
|  |  |  | @ Cl=0.1, Cd= | 0.011063
|  |  |  | @ Cl=0.4, Cd= | 0.0097368
|  |  |  | @ Cl=0.6, Cd= | 0.0099815
alpha (deg) | Cl | Cd | Cm | Cl/Cd
-20 | -0.992 | 0.19958 | -0.001 | -4.972
-19.5 | -0.967 | 0.19345 | -0.001 | -5
-19 | -0.941 | 0.18771 | -0.001 | -5.011
-18.5 | -0.915 | 0.18277 | -0.001 | -5.009
-18 | -0.89 | 0.17802 | -0.001 | -5.001
-17.5 | -0.864 | 0.17298 | -0.001 | -4.992
-17 | -0.838 | 0.16851 | -0.001 | -4.974
-16.5 | -0.813 | 0.16395 | -0.001 | -4.957
-16 | -0.786 | 0.15683 | -0.001 | -5.012
-15.5 | -0.76 | 0.15259 | -0.001 | -4.983
-15 | -0.735 | 0.14543 | -0.002 | -5.052
-14.5 | -0.708 | 0.14237 | -0.002 | -4.973
-14 | -0.682 | 0.13459 | -0.002 | -5.069
-13.5 | -0.656 | 0.13083 | -0.002 | -5.016
-13 | -0.63 | 0.12696 | -0.002 | -4.959
-12.5 | -0.604 | 0.12356 | -0.002 | -4.885
-12 | -0.578 | 0.12022 | -0.002 | -4.804
-11.5 | -0.551 | 0.11627 | -0.002 | -4.738
-11 | -0.525 | 0.11146 | -0.002 | -4.708
-10.5 | -0.498 | 0.10359 | -0.002 | -4.808
-10 | -0.472 | 0.07739 | -0.002 | -6.096
-9.5 | -0.445 | 0.0975 | -0.002 | -4.569
-9 | -0.419 | 0.07177 | -0.002 | -5.834
-8.5 | -0.392 | 0.06207 | -0.003 | -6.321
-8 | -0.366 | 0.06506 | -0.003 | -5.619
-7.5 | -0.339 | 0.05523 | -0.003 | -6.139
-7 | -0.312 | 0.05532 | -0.003 | -5.645
-6.5 | -0.286 | 0.05125 | -0.003 | -5.573
-6 | -0.387 | 0.04774 | -0.003 | -8.106
-5.5 | -0.401 | 0.04231 | -0.003 | -9.482
-5 | -0.379 | 0.03854 | -0.004 | -9.837
-4.5 | -0.343 | 0.03502 | -0.004 | -9.803
-4 | -0.369 | 0.011 | -0.008 | -33.549
-3.5 | -0.309 | 0.01142 | -0.009 | -27.058
-3 | -0.246 | 0.01109 | -0.009 | -22.139
-2.5 | -0.18 | 0.01088 | -0.009 | -16.555
-2 | -0.113 | 0.01079 | -0.009 | -10.483
-1.5 | -0.045 | 0.01072 | -0.01 | -4.232
-1 | 0.023 | 0.01139 | -0.01 | 2.014
-0.5 | 0.092 | 0.01139 | -0.01 | 8.039
0 | 0.16 | 0.00861 | -0.011 | 18.603
0.5 | 0.228 | 0.00924 | -0.011 | 24.734
1 | 0.297 | 0.00936 | -0.011 | 31.714
1.5 | 0.365 | 0.0095 | -0.012 | 38.417
2 | 0.433 | 0.00996 | -0.012 | 43.455
2.5 | 0.5 | 0.01016 | -0.012 | 49.246
3 | 0.568 | 0.0098 | -0.012 | 57.928
3.5 | 0.635 | 0.01018 | -0.013 | 62.372
4 | 0.701 | 0.01057 | -0.013 | 66.317
4.5 | 0.767 | 0.01038 | -0.013 | 73.883
5 | 0.832 | 0.01035 | -0.014 | 80.367
5.5 | 0.895 | 0.01058 | -0.014 | 84.6
6 | 0.955 | 0.01074 | -0.014 | 88.921
6.5 | 1.011 | 0.01259 | -0.015 | 80.332
7 | 1.061 | 0.01361 | -0.015 | 77.937
7.5 | 1.098 | 0.01516 | -0.015 | 72.458
8 | 1.102 | 0.01967 | -0.015 | 56.026
8.5 | 1.066 | 0.02761 | -0.015 | 38.598
9 | 0.991 | 0.03989 | -0.014 | 24.836
9.5 | 0.704 | 0.06065 | -0.012 | 11.614
10 | 0.603 | 0.07678 | -0.007 | 7.858
10.5 | 0.63 | 0.08465 | -0.007 | 7.441
11 | 0.657 | 0.10795 | -0.008 | 6.087
11.5 | 0.685 | 0.11243 | -0.008 | 6.088
12 | 0.712 | 0.11789 | -0.009 | 6.04
12.5 | 0.74 | 0.12601 | -0.009 | 5.87
13 | 0.767 | 0.13443 | -0.01 | 5.709
13.5 | 0.795 | 0.13633 | -0.01 | 5.834
14 | 0.822 | 0.14288 | -0.01 | 5.754
14.5 | 0.85 | 0.14702 | -0.011 | 5.782
15 | 0.878 | 0.15565 | -0.011 | 5.642
15.5 | 0.906 | 0.16093 | -0.012 | 5.627
16 | 0.933 | 0.16785 | -0.012 | 5.56
16.5 | 0.962 | 0.16795 | -0.013 | 5.726
17 | 0.989 | 0.17586 | -0.013 | 5.621
17.5 | 1.017 | 0.17982 | -0.013 | 5.655
18 | 1.044 | 0.1859 | -0.014 | 5.614
18.5 | 1.072 | 0.18877 | -0.014 | 5.681
19 | 1.099 | 0.19435 | -0.014 | 5.654
19.5 | 1.127 | 0.20382 | -0.015 | 5.531
20 | 1.154 | 0.20638 | -0.015 | 5.591

## 48. Re 1M Mach 0.50 (2)
BIGFOIL.COM POLAR EXPORT
NACA23010.5
NACA23010.5 |  |  |  | Cl Max: | 1.2876 | at alpha= | 9.5 | deg
XFOIL ncrit=9 |  |  |  | L/D Max: | 93.986 | at alpha= | 6.5 | deg
Re: | 1000000 |  |  | Cd Min: | 0.26254 | at alpha= | -20 | deg
Mach: | 0.5 |  |  | Cl=0 at alpha= | -1.4022 | deg
|  |  |  | @ Cl=0.1, Cd= | 0.0071443
|  |  |  | @ Cl=0.4, Cd= | 0.007411
|  |  |  | @ Cl=0.6, Cd= | 0.0084249
alpha (deg) | Cl | Cd | Cm | Cl/Cd
-20 | -0.7878 | 0.26254 | 0.0614 | -3.0007
-19.5 | -0.7666 | 0.25517 | 0.057 | -3.0043
-19 | -0.7455 | 0.24741 | 0.0526 | -3.0132
-18.5 | -0.7241 | 0.2388 | 0.0477 | -3.0322
-18 | -0.7043 | 0.23034 | 0.0426 | -3.0577
-17.5 | -0.6843 | 0.22225 | 0.0389 | -3.079
-17 | -0.6638 | 0.21531 | 0.0356 | -3.083
-16.5 | -0.6437 | 0.20785 | 0.0317 | -3.0969
-16 | -0.6241 | 0.2003 | 0.028 | -3.1158
-15.5 | -0.606 | 0.19143 | 0.0231 | -3.1656
-15 | -0.5908 | 0.18279 | 0.0183 | -3.2321
-14.5 | -0.5722 | 0.1751 | 0.0159 | -3.2678
-14 | -0.5533 | 0.16871 | 0.0136 | -3.2796
-13.5 | -0.5369 | 0.1612 | 0.0105 | -3.3306
-13 | -0.5218 | 0.15321 | 0.0071 | -3.4058
-12.5 | -0.5156 | 0.14342 | 0.0013 | -3.595
-12 | -0.5011 | 0.13587 | -0.0001 | -3.6881
-11.5 | -0.4875 | 0.12901 | -0.0021 | -3.7788
-11 | -0.4757 | 0.12182 | -0.0046 | -3.9049
-10.5 | -0.4712 | 0.11249 | -0.0095 | -4.1888
-10 | -0.4678 | 0.1031 | -0.014 | -4.5373
-9.5 | -0.4635 | 0.09449 | -0.0175 | -4.9053
-9 | -0.4624 | 0.08557 | -0.0212 | -5.4038
-8.5 | -0.4584 | 0.07937 | -0.0221 | -5.7755
-8 | -0.4674 | 0.0693 | -0.0278 | -6.7446
-7.5 | -0.4977 | 0.05544 | -0.0399 | -8.9773
-7 | -0.5376 | 0.04904 | -0.0359 | -10.9625
-6.5 | -0.5755 | 0.04193 | -0.0284 | -13.7253
-6 | -0.5347 | 0.03356 | -0.033 | -15.9327
-5.5 | -0.4884 | 0.02515 | -0.0343 | -19.4195
-5 | -0.4366 | 0.01572 | -0.0335 | -27.7735
-4.5 | -0.3557 | 0.01262 | -0.0351 | -28.1854
-4 | -0.2912 | 0.01054 | -0.033 | -27.6281
-3.5 | -0.2336 | 0.00976 | -0.0296 | -23.9344
-3 | -0.1803 | 0.00913 | -0.0256 | -19.7481
-2.5 | -0.1253 | 0.00877 | -0.0221 | -14.2873
-2 | -0.0685 | 0.00864 | -0.0192 | -7.9282
-1.5 | -0.0113 | 0.00849 | -0.0166 | -1.331
-1 | 0.0465 | 0.00844 | -0.0143 | 5.5095
-0.5 | 0.0899 | 0.00722 | -0.0102 | 12.4515
0.5 | 0.1846 | 0.00651 | -0.0018 | 28.3564
1 | 0.24 | 0.00662 | 0.0012 | 36.2538
1.5 | 0.3063 | 0.00692 | 0.002 | 44.263
2 | 0.3792 | 0.00731 | 0.0014 | 51.8741
2.5 | 0.4616 | 0.00771 | -0.0014 | 59.8703
3 | 0.5447 | 0.00813 | -0.0041 | 66.9988
3.5 | 0.6272 | 0.00857 | -0.0066 | 73.1855
4 | 0.711 | 0.00904 | -0.0091 | 78.6504
4.5 | 0.7964 | 0.00943 | -0.0116 | 84.4539
5 | 0.8817 | 0.00988 | -0.0138 | 89.2409
5.5 | 0.9686 | 0.01037 | -0.016 | 93.4041
6 | 1.0195 | 0.01085 | -0.0109 | 93.9631
6.5 | 1.0705 | 0.01139 | -0.0057 | 93.986
7 | 1.1212 | 0.01204 | -0.0001 | 93.1229
7.5 | 1.1694 | 0.01289 | 0.006 | 90.7215
8 | 1.2144 | 0.01399 | 0.0127 | 86.8049
9 | 1.279 | 0.01741 | 0.0291 | 73.4635
9.5 | 1.2876 | 0.01967 | 0.0396 | 65.4601
10 | 1.2873 | 0.02312 | 0.0479 | 55.6791
10.5 | 1.2755 | 0.02866 | 0.0517 | 44.5045
11 | 1.2454 | 0.03832 | 0.0479 | 32.5
11.5 | 1.2006 | 0.05128 | 0.04 | 23.4126
12 | 1.1501 | 0.06414 | 0.0332 | 17.9311
12.5 | 1.1023 | 0.07652 | 0.0266 | 14.4054
13 | 1.0634 | 0.08831 | 0.0204 | 12.0417
13.5 | 1.0315 | 0.09999 | 0.0143 | 10.316
14 | 1.0064 | 0.11145 | 0.0083 | 9.0301
14.5 | 0.985 | 0.12295 | 0.0022 | 8.0114

## 49. Re 2M Mach 0.00 (1)
BIGFOIL.COM POLAR EXPORT
NACA23010.5
NACA23010.5 |  |  |  | Cl Max: | 1.257 | at alpha= | 11.5 | deg
JavaFoil+Calcfoil stall+Eppler ext transition |  |  |  | L/D Max: | 105.803 | at alpha= | 9 | deg
Re: | 2000000 |  |  | Cd Min: | 0.00806 | at alpha= | -0.5 | deg
Mach: | 0 |  |  | Cl=0 at alpha= | -1.1695 | deg
|  |  |  | @ Cl=0.1, Cd= | 0.008095
|  |  |  | @ Cl=0.4, Cd= | 0.0085146
|  |  |  | @ Cl=0.6, Cd= | 0.0094803
alpha (deg) | Cl | Cd | Cm | Cl/Cd
-13 | -0.679 | 0.09009 | -0.002 | -7.538
-12.5 | -0.683 | 0.08463 | -0.002 | -8.075
-12 | -0.685 | 0.07937 | -0.002 | -8.631
-11.5 | -0.684 | 0.07419 | -0.002 | -9.213
-11 | -0.679 | 0.06974 | -0.002 | -9.734
-10.5 | -0.671 | 0.06526 | -0.002 | -10.278
-10 | -0.659 | 0.06095 | -0.002 | -10.814
-9.5 | -0.644 | 0.05672 | -0.003 | -11.353
-9 | -0.624 | 0.05281 | -0.003 | -11.823
-8.5 | -0.602 | 0.04866 | -0.003 | -12.375
-8 | -0.706 | 0.01001 | -0.005 | -70.518
-7.5 | -0.669 | 0.01078 | -0.006 | -62.051
-7 | -0.629 | 0.01037 | -0.006 | -60.597
-6.5 | -0.585 | 0.01076 | -0.006 | -54.353
-6 | -0.538 | 0.0104 | -0.006 | -51.761
-5.5 | -0.489 | 0.01007 | -0.006 | -48.589
-5 | -0.438 | 0.00975 | -0.007 | -44.898
-4.5 | -0.384 | 0.01033 | -0.007 | -37.153
-4 | -0.329 | 0.01037 | -0.007 | -31.693
-3.5 | -0.272 | 0.01024 | -0.007 | -26.616
-3 | -0.215 | 0.00973 | -0.008 | -22.108
-2.5 | -0.157 | 0.0096 | -0.008 | -16.365
-2 | -0.098 | 0.00997 | -0.008 | -9.878
-1.5 | -0.039 | 0.00995 | -0.008 | -3.959
-1 | 0.02 | 0.01059 | -0.009 | 1.88
-0.5 | 0.079 | 0.00806 | -0.009 | 9.851
0 | 0.139 | 0.00816 | -0.009 | 17.022
0.5 | 0.198 | 0.00839 | -0.009 | 23.617
1 | 0.257 | 0.00828 | -0.01 | 31.076
1.5 | 0.317 | 0.0083 | -0.01 | 38.13
2 | 0.376 | 0.00836 | -0.01 | 44.955
2.5 | 0.435 | 0.00874 | -0.011 | 49.733
3 | 0.494 | 0.00959 | -0.011 | 51.445
3.5 | 0.552 | 0.0097 | -0.011 | 56.898
4 | 0.611 | 0.00943 | -0.011 | 64.731
4.5 | 0.669 | 0.0096 | -0.012 | 69.625
5 | 0.726 | 0.00978 | -0.012 | 74.313
5.5 | 0.784 | 0.01004 | -0.012 | 78.015
6 | 0.84 | 0.01037 | -0.012 | 80.96
6.5 | 0.895 | 0.01006 | -0.013 | 88.935
7 | 0.948 | 0.01043 | -0.013 | 90.887
7.5 | 1 | 0.01036 | -0.013 | 96.487
8 | 1.049 | 0.01037 | -0.014 | 101.203
8.5 | 1.096 | 0.01059 | -0.014 | 103.465
9 | 1.138 | 0.01076 | -0.014 | 105.803
9.5 | 1.175 | 0.0133 | -0.014 | 88.346
10 | 1.207 | 0.01439 | -0.015 | 83.887
10.5 | 1.231 | 0.0157 | -0.015 | 78.427
11 | 1.249 | 0.01727 | -0.015 | 72.293
11.5 | 1.257 | 0.01952 | -0.015 | 64.4
12 | 1.257 | 0.02288 | -0.015 | 54.96
12.5 | 1.249 | 0.02772 | -0.015 | 45.075
13 | 1.237 | 0.03381 | -0.015 | 36.602
13.5 | 1.22 | 0.04118 | -0.015 | 29.626
14 | 1.199 | 0.049 | -0.015 | 24.477
14.5 | 1.177 | 0.05724 | -0.014 | 20.567
15 | 1.152 | 0.06626 | -0.014 | 17.387
15.5 | 1.127 | 0.07446 | -0.014 | 15.141
16 | 1.1 | 0.08328 | -0.014 | 13.209
16.5 | 1.071 | 0.09241 | -0.014 | 11.592

## 50. Re 2M Mach 0.00 (2)
BIGFOIL.COM POLAR EXPORT
NACA23010.5
NACA23010.5 |  |  |  | Cl Max: | 1.5636 | at alpha= | 16 | deg
XFOIL ncrit=9 |  |  |  | L/D Max: | 117.684 | at alpha= | 7.5 | deg
Re: | 2000000 |  |  | Cd Min: | 0.22704 | at alpha= | -19.5 | deg
Mach: | 0 |  |  | Cl=0 at alpha= | -1.3317 | deg
|  |  |  | @ Cl=0.1, Cd= | 0.0058117
|  |  |  | @ Cl=0.4, Cd= | 0.0058463
|  |  |  | @ Cl=0.6, Cd= | 0.0066102
alpha (deg) | Cl | Cd | Cm | Cl/Cd
-19.5 | -0.7112 | 0.22704 | 0.0469 | -3.1325
-19 | -0.6952 | 0.2217 | 0.0438 | -3.1358
-18.5 | -0.6795 | 0.21592 | 0.0405 | -3.147
-16.5 | -1.2024 | 0.04993 | -0.0494 | -24.0817
-16 | -1.2417 | 0.0392 | -0.0546 | -31.676
-15.5 | -1.2588 | 0.03337 | -0.0536 | -37.7225
-15 | -1.2598 | 0.0299 | -0.0499 | -42.1338
-14.5 | -1.2487 | 0.02778 | -0.0452 | -44.9496
-14 | -1.2407 | 0.02554 | -0.0391 | -48.5787
-13.5 | -1.2157 | 0.0238 | -0.0352 | -51.0798
-13 | -1.1867 | 0.02219 | -0.0315 | -53.479
-12.5 | -1.1558 | 0.0206 | -0.028 | -56.1068
-12 | -1.1206 | 0.01939 | -0.0248 | -57.7927
-11.5 | -1.0847 | 0.01825 | -0.0215 | -59.4356
-11 | -1.0468 | 0.01734 | -0.0184 | -60.3691
-10.5 | -1.0164 | 0.01567 | -0.014 | -64.8628
-10 | -0.9837 | 0.01434 | -0.0098 | -68.5983
-9.5 | -0.9454 | 0.01356 | -0.0065 | -69.7198
-9 | -0.882 | 0.01282 | -0.0084 | -68.7988
-8.5 | -0.818 | 0.01205 | -0.0104 | -67.8838
-8 | -0.7529 | 0.01144 | -0.0125 | -65.8129
-7.5 | -0.6942 | 0.01034 | -0.0134 | -67.1373
-7 | -0.6285 | 0.00978 | -0.0156 | -64.2638
-6.5 | -0.563 | 0.00927 | -0.0177 | -60.7335
-6 | -0.5011 | 0.00856 | -0.019 | -58.5397
-5.5 | -0.436 | 0.00811 | -0.0209 | -53.7608
-5 | -0.3742 | 0.00772 | -0.0219 | -48.4715
-4.5 | -0.3231 | 0.00748 | -0.0206 | -43.1952
-4 | -0.2727 | 0.00732 | -0.0191 | -37.2541
-3.5 | -0.2229 | 0.00721 | -0.0175 | -30.9154
-3 | -0.1723 | 0.00712 | -0.0161 | -24.1994
-2.5 | -0.1212 | 0.0071 | -0.0149 | -17.0704
-2 | -0.0693 | 0.00709 | -0.0138 | -9.7743
-1.5 | -0.0175 | 0.0071 | -0.0128 | -2.4648
-1 | 0.0345 | 0.00707 | -0.0119 | 4.8798
-0.5 | 0.0754 | 0.00603 | -0.0092 | 12.5041
0 | 0.1216 | 0.00562 | -0.0073 | 21.637
0.5 | 0.1689 | 0.00546 | -0.0054 | 30.9341
1 | 0.2162 | 0.00538 | -0.0034 | 40.1859
1.5 | 0.2648 | 0.00542 | -0.0015 | 48.8561
2 | 0.3174 | 0.00553 | -0.0004 | 57.396
2.5 | 0.374 | 0.00575 | -0.0004 | 65.0435
3 | 0.4361 | 0.00598 | -0.0017 | 72.9264
3.5 | 0.5026 | 0.00622 | -0.004 | 80.8039
4 | 0.5662 | 0.00647 | -0.0056 | 87.5116
4.5 | 0.6313 | 0.00674 | -0.0077 | 93.6647
5 | 0.6986 | 0.00702 | -0.0103 | 99.5157
5.5 | 0.764 | 0.00727 | -0.0125 | 105.0894
6 | 0.8258 | 0.00758 | -0.0139 | 108.9446
6.5 | 0.8926 | 0.00789 | -0.0166 | 113.1305
7 | 0.9576 | 0.00825 | -0.0188 | 116.0727
7.5 | 1.0215 | 0.00868 | -0.021 | 117.6843
8 | 1.0642 | 0.00917 | -0.0186 | 116.0523
8.5 | 1.1055 | 0.00972 | -0.0159 | 113.7346
9 | 1.1454 | 0.0104 | -0.013 | 110.1346
9.5 | 1.1851 | 0.01112 | -0.0102 | 106.5737
10 | 1.2239 | 0.01193 | -0.0073 | 102.5901
10.5 | 1.2631 | 0.01274 | -0.0045 | 99.1444
11 | 1.3023 | 0.01355 | -0.0018 | 96.1107
11.5 | 1.3407 | 0.01443 | 0.0009 | 92.9106
12 | 1.3786 | 0.0153 | 0.0035 | 90.1046
12.5 | 1.4153 | 0.01622 | 0.0063 | 87.2565
13 | 1.4475 | 0.01734 | 0.0096 | 83.4775
13.5 | 1.4796 | 0.01832 | 0.0129 | 80.7642
14 | 1.5002 | 0.01949 | 0.0181 | 76.9728
14.5 | 1.517 | 0.02108 | 0.0229 | 71.9639
15 | 1.5387 | 0.02259 | 0.0263 | 68.1142
15.5 | 1.554 | 0.02473 | 0.0295 | 62.8387
16 | 1.5636 | 0.02764 | 0.0319 | 56.5702
16.5 | 1.5588 | 0.03248 | 0.033 | 47.9926
17 | 1.5574 | 0.0379 | 0.0321 | 41.0923
17.5 | 1.5445 | 0.0456 | 0.0291 | 33.8706
18 | 1.5101 | 0.05713 | 0.0236 | 26.4327
18.5 | 1.4488 | 0.07331 | 0.0157 | 19.7627
19 | 1.3523 | 0.09563 | 0.0049 | 14.141
19.5 | 1.2665 | 0.11723 | -0.0058 | 10.8035
20 | 1.2215 | 0.13251 | -0.0135 | 9.2182

## 51. Re 2M Mach 0.10 (1)
BIGFOIL.COM POLAR EXPORT
NACA23010.5
NACA23010.5 |  |  |  | Cl Max: | 1.251 | at alpha= | 11.5 | deg
JavaFoil+Calcfoil stall+Eppler ext transition |  |  |  | L/D Max: | 102.476 | at alpha= | 8.5 | deg
Re: | 2000000 |  |  | Cd Min: | 0.0081 | at alpha= | -0.5 | deg
Mach: | 0.1 |  |  | Cl=0 at alpha= | -1.1667 | deg
|  |  |  | @ Cl=0.1, Cd= | 0.0081433
|  |  |  | @ Cl=0.4, Cd= | 0.008528
|  |  |  | @ Cl=0.6, Cd= | 0.0093509
alpha (deg) | Cl | Cd | Cm | Cl/Cd
-16.5 | -0.552 | 0.139 | -0.001 | -3.97
-16 | -0.571 | 0.13061 | -0.001 | -4.368
-15.5 | -0.589 | 0.12405 | -0.001 | -4.745
-15 | -0.606 | 0.11742 | -0.001 | -5.158
-14.5 | -0.621 | 0.11072 | -0.001 | -5.612
-14 | -0.636 | 0.1039 | -0.001 | -6.118
-13.5 | -0.648 | 0.09733 | -0.001 | -6.656
-13 | -0.658 | 0.09133 | -0.002 | -7.203
-12.5 | -0.665 | 0.08559 | -0.002 | -7.772
-12 | -0.67 | 0.08032 | -0.002 | -8.337
-11.5 | -0.671 | 0.0754 | -0.002 | -8.899
-11 | -0.669 | 0.07053 | -0.002 | -9.481
-10.5 | -0.663 | 0.06591 | -0.002 | -10.056
-10 | -0.653 | 0.06158 | -0.002 | -10.608
-9.5 | -0.64 | 0.0573 | -0.002 | -11.163
-9 | -0.621 | 0.05342 | -0.003 | -11.627
-8.5 | -0.6 | 0.04935 | -0.003 | -12.157
-8 | -0.578 | 0.04428 | -0.003 | -13.044
-7.5 | -0.669 | 0.0102 | -0.006 | -65.595
-7 | -0.63 | 0.01046 | -0.006 | -60.198
-6.5 | -0.586 | 0.01089 | -0.006 | -53.831
-6 | -0.54 | 0.01051 | -0.006 | -51.377
-5.5 | -0.491 | 0.01016 | -0.006 | -48.29
-5 | -0.439 | 0.00984 | -0.007 | -44.666
-4.5 | -0.386 | 0.01042 | -0.007 | -36.986
-4 | -0.33 | 0.01041 | -0.007 | -31.715
-3.5 | -0.274 | 0.00993 | -0.007 | -27.576
-3 | -0.216 | 0.00977 | -0.008 | -22.133
-2.5 | -0.158 | 0.00967 | -0.008 | -16.317
-2 | -0.099 | 0.01004 | -0.008 | -9.852
-1.5 | -0.04 | 0.01002 | -0.008 | -3.953
-1 | 0.02 | 0.01001 | -0.009 | 1.999
-0.5 | 0.08 | 0.0081 | -0.009 | 9.852
0 | 0.14 | 0.00823 | -0.009 | 16.951
0.5 | 0.199 | 0.00847 | -0.009 | 23.521
1 | 0.259 | 0.0083 | -0.01 | 31.177
1.5 | 0.318 | 0.00833 | -0.01 | 38.193
2 | 0.378 | 0.00839 | -0.01 | 45.024
2.5 | 0.437 | 0.00876 | -0.011 | 49.884
3 | 0.496 | 0.00962 | -0.011 | 51.565
3.5 | 0.555 | 0.009 | -0.011 | 61.646
4 | 0.614 | 0.00946 | -0.011 | 64.864
4.5 | 0.672 | 0.0097 | -0.012 | 69.285
5 | 0.73 | 0.00987 | -0.012 | 73.992
5.5 | 0.787 | 0.01014 | -0.012 | 77.655
6 | 0.844 | 0.01042 | -0.013 | 80.956
6.5 | 0.899 | 0.01008 | -0.013 | 89.17
7 | 0.953 | 0.01052 | -0.013 | 90.543
7.5 | 1.004 | 0.01046 | -0.013 | 95.982
8 | 1.054 | 0.01046 | -0.014 | 100.681
8.5 | 1.1 | 0.01073 | -0.014 | 102.476
9 | 1.142 | 0.01194 | -0.014 | 95.58
9.5 | 1.178 | 0.01349 | -0.014 | 87.318
10 | 1.208 | 0.01466 | -0.015 | 82.387
10.5 | 1.231 | 0.01601 | -0.015 | 76.876
11 | 1.245 | 0.01779 | -0.015 | 70.007
11.5 | 1.251 | 0.02037 | -0.015 | 61.412
12 | 1.247 | 0.0242 | -0.015 | 51.545
12.5 | 1.237 | 0.02932 | -0.015 | 42.2
13 | 1.222 | 0.03615 | -0.015 | 33.794
13.5 | 1.201 | 0.04399 | -0.015 | 27.309
14 | 1.178 | 0.05215 | -0.015 | 22.594
14.5 | 1.153 | 0.06071 | -0.014 | 18.992
15 | 1.125 | 0.07 | -0.014 | 16.067
15.5 | 1.096 | 0.07896 | -0.014 | 13.874
16 | 1.066 | 0.08739 | -0.014 | 12.193
16.5 | 1.033 | 0.09651 | -0.014 | 10.705

## 52. Re 2M Mach 0.10 (2)
BIGFOIL.COM POLAR EXPORT
NACA23010.5
NACA23010.5 |  |  |  | Cl Max: | 1.5512 | at alpha= | 16 | deg
XFOIL ncrit=9 |  |  |  | L/D Max: | 117.229 | at alpha= | 7.5 | deg
Re: | 2000000 |  |  | Cd Min: | 0.22242 | at alpha= | -19 | deg
Mach: | 0.1 |  |  | Cl=0 at alpha= | -1.3317 | deg
|  |  |  | @ Cl=0.1, Cd= | 0.0058532
|  |  |  | @ Cl=0.4, Cd= | 0.0058579
|  |  |  | @ Cl=0.6, Cd= | 0.0066159
alpha (deg) | Cl | Cd | Cm | Cl/Cd
-19 | -0.6966 | 0.22242 | 0.0441 | -3.1319
-18.5 | -0.6807 | 0.21663 | 0.0408 | -3.1422
-18 | -0.6651 | 0.21058 | 0.0375 | -3.1584
-17.5 | -0.6498 | 0.2042 | 0.0342 | -3.1822
-15.5 | -1.1601 | 0.0454 | -0.0531 | -25.5529
-15 | -1.194 | 0.03677 | -0.055 | -32.4721
-14.5 | -1.2016 | 0.03242 | -0.0521 | -37.0635
-14 | -1.2116 | 0.02867 | -0.0458 | -42.2602
-13.5 | -1.2003 | 0.02644 | -0.04 | -45.3971
-13 | -1.1775 | 0.02435 | -0.0357 | -48.3573
-12.5 | -1.1511 | 0.02234 | -0.0316 | -51.5264
-12 | -1.1184 | 0.02083 | -0.028 | -53.6918
-11.5 | -1.0854 | 0.01932 | -0.0242 | -56.1801
-11 | -1.049 | 0.01818 | -0.0207 | -57.7008
-10.5 | -1.0121 | 0.01715 | -0.0171 | -59.0146
-10 | -0.9867 | 0.01493 | -0.0117 | -66.0884
-9.5 | -0.9504 | 0.01397 | -0.0078 | -68.0315
-9 | -0.8877 | 0.01316 | -0.0094 | -67.4544
-8.5 | -0.8233 | 0.01231 | -0.0112 | -66.8806
-8 | -0.7577 | 0.01161 | -0.0133 | -65.2627
-7.5 | -0.6984 | 0.0105 | -0.0141 | -66.5143
-7 | -0.6323 | 0.0099 | -0.0162 | -63.8687
-6.5 | -0.5666 | 0.00935 | -0.0181 | -60.5989
-6 | -0.5038 | 0.00863 | -0.0195 | -58.3778
-5.5 | -0.4383 | 0.00816 | -0.0213 | -53.7132
-5 | -0.3757 | 0.0078 | -0.0224 | -48.1667
-4.5 | -0.3249 | 0.00751 | -0.0208 | -43.2623
-4 | -0.2741 | 0.00737 | -0.0193 | -37.1913
-3.5 | -0.2242 | 0.00723 | -0.0177 | -31.0097
-3 | -0.1732 | 0.00714 | -0.0163 | -24.2577
-2.5 | -0.1218 | 0.00712 | -0.015 | -17.1067
-2 | -0.0697 | 0.00711 | -0.0139 | -9.8031
-1.5 | -0.0176 | 0.00711 | -0.0129 | -2.4754
-1 | 0.0347 | 0.0071 | -0.0119 | 4.8873
-0.5 | 0.0761 | 0.00607 | -0.0093 | 12.5371
0 | 0.1224 | 0.00565 | -0.0073 | 21.6637
0.5 | 0.1698 | 0.00548 | -0.0054 | 30.9854
1 | 0.2173 | 0.00541 | -0.0033 | 40.1664
1.5 | 0.2662 | 0.00545 | -0.0014 | 48.844
2 | 0.319 | 0.00555 | -0.0004 | 57.4775
2.5 | 0.3761 | 0.00577 | -0.0004 | 65.182
3 | 0.4386 | 0.006 | -0.0016 | 73.1
3.5 | 0.5053 | 0.00625 | -0.0038 | 80.848
4 | 0.5696 | 0.00649 | -0.0056 | 87.7658
4.5 | 0.6348 | 0.00676 | -0.0075 | 93.9053
5 | 0.7026 | 0.00705 | -0.0101 | 99.6596
5.5 | 0.7685 | 0.0073 | -0.0123 | 105.274
6 | 0.8309 | 0.00761 | -0.0137 | 109.1853
6.5 | 0.8982 | 0.00793 | -0.0163 | 113.2661
7 | 0.9637 | 0.0083 | -0.0185 | 116.1084
7.5 | 1.0281 | 0.00877 | -0.0206 | 117.2292
8 | 1.0705 | 0.00926 | -0.018 | 115.6048
8.5 | 1.1122 | 0.00981 | -0.0152 | 113.3741
9 | 1.1517 | 0.01054 | -0.0121 | 109.2694
9.5 | 1.1919 | 0.01126 | -0.0092 | 105.8526
10 | 1.2307 | 0.01211 | -0.0061 | 101.6268
10.5 | 1.2704 | 0.01291 | -0.0033 | 98.4043
11 | 1.3098 | 0.01375 | -0.0005 | 95.2582
11.5 | 1.3484 | 0.01464 | 0.0024 | 92.1038
12 | 1.3849 | 0.01565 | 0.0054 | 88.492
12.5 | 1.4216 | 0.01657 | 0.0084 | 85.7936
13 | 1.4533 | 0.01772 | 0.012 | 82.0147
13.5 | 1.4814 | 0.01877 | 0.0161 | 78.9238
14 | 1.4992 | 0.02016 | 0.0216 | 74.3651
14.5 | 1.5182 | 0.02177 | 0.0259 | 69.7382
15 | 1.537 | 0.02361 | 0.0294 | 65.0995
15.5 | 1.5485 | 0.02625 | 0.0323 | 58.9905
16 | 1.5512 | 0.03014 | 0.0341 | 51.4665
16.5 | 1.5441 | 0.03588 | 0.0338 | 43.0351
17 | 1.5359 | 0.04281 | 0.0315 | 35.8771
17.5 | 1.5076 | 0.05335 | 0.0265 | 28.2587
18 | 1.4493 | 0.06896 | 0.0187 | 21.0165
18.5 | 1.3645 | 0.08905 | 0.0089 | 15.3229
19 | 1.2762 | 0.11057 | -0.0017 | 11.542
19.5 | 1.2197 | 0.12765 | -0.0103 | 9.555
20 | 1.1858 | 0.14121 | -0.0173 | 8.3974

## 53. Re 2M Mach 0.25 (1)
BIGFOIL.COM POLAR EXPORT
NACA23010.5
NACA23010.5 |  |  |  | Cl Max: | 1.215 | at alpha= | 10.5 | deg
JavaFoil+Calcfoil stall+Eppler ext transition |  |  |  | L/D Max: | 106.619 | at alpha= | 8.5 | deg
Re: | 2000000 |  |  | Cd Min: | 0.00778 | at alpha= | -0.5 | deg
Mach: | 0.25 |  |  | Cl=0 at alpha= | -1.1693 | deg
|  |  |  | @ Cl=0.1, Cd= | 0.0078036
|  |  |  | @ Cl=0.4, Cd= | 0.0085977
|  |  |  | @ Cl=0.6, Cd= | 0.00948
alpha (deg) | Cl | Cd | Cm | Cl/Cd
-12 | -0.536 | 0.0884 | -0.002 | -6.068
-11.5 | -0.562 | 0.08289 | -0.002 | -6.777
-11 | -0.581 | 0.07664 | -0.002 | -7.587
-10.5 | -0.595 | 0.07087 | -0.002 | -8.395
-10 | -0.602 | 0.06591 | -0.002 | -9.134
-9.5 | -0.602 | 0.06108 | -0.002 | -9.857
-9 | -0.594 | 0.0565 | -0.003 | -10.522
-8.5 | -0.582 | 0.05237 | -0.003 | -11.109
-8 | -0.564 | 0.04854 | -0.003 | -11.614
-7.5 | -0.542 | 0.0445 | -0.003 | -12.175
-7 | -0.631 | 0.01015 | -0.006 | -62.181
-6.5 | -0.592 | 0.01043 | -0.006 | -56.73
-6 | -0.547 | 0.01088 | -0.006 | -50.305
-5.5 | -0.5 | 0.01051 | -0.007 | -47.542
-5 | -0.448 | 0.01013 | -0.007 | -44.275
-4.5 | -0.394 | 0.00985 | -0.007 | -40.029
-4 | -0.338 | 0.00962 | -0.007 | -35.162
-3.5 | -0.281 | 0.01012 | -0.008 | -27.739
-3 | -0.222 | 0.01002 | -0.008 | -22.142
-2.5 | -0.162 | 0.00984 | -0.008 | -16.468
-2 | -0.102 | 0.00975 | -0.008 | -10.418
-1.5 | -0.041 | 0.00969 | -0.009 | -4.197
-1 | 0.021 | 0.00968 | -0.009 | 2.123
-0.5 | 0.082 | 0.00778 | -0.009 | 10.539
0 | 0.143 | 0.00786 | -0.009 | 18.228
0.5 | 0.205 | 0.00811 | -0.01 | 25.216
1 | 0.266 | 0.00848 | -0.01 | 31.35
1.5 | 0.327 | 0.00854 | -0.01 | 38.258
2 | 0.388 | 0.00858 | -0.011 | 45.189
2.5 | 0.449 | 0.00867 | -0.011 | 51.726
3 | 0.509 | 0.00911 | -0.011 | 55.938
3.5 | 0.57 | 0.00921 | -0.011 | 61.875
4 | 0.63 | 0.00975 | -0.012 | 64.589
4.5 | 0.69 | 0.00994 | -0.012 | 69.383
5 | 0.749 | 0.01018 | -0.012 | 73.605
5.5 | 0.808 | 0.00977 | -0.013 | 82.679
6 | 0.866 | 0.01012 | -0.013 | 85.53
6.5 | 0.922 | 0.01056 | -0.013 | 87.267
7 | 0.976 | 0.01036 | -0.013 | 94.19
7.5 | 1.027 | 0.01042 | -0.014 | 98.588
8 | 1.076 | 0.01053 | -0.014 | 102.206
8.5 | 1.12 | 0.0105 | -0.014 | 106.619
9 | 1.156 | 0.01333 | -0.015 | 86.77
9.5 | 1.186 | 0.01479 | -0.015 | 80.176
10 | 1.207 | 0.01634 | -0.015 | 73.825
10.5 | 1.215 | 0.01857 | -0.015 | 65.414
11 | 1.211 | 0.02189 | -0.015 | 55.33
11.5 | 1.196 | 0.02701 | -0.015 | 44.298
12 | 1.173 | 0.03405 | -0.015 | 34.436
12.5 | 1.143 | 0.04265 | -0.014 | 26.792
13 | 1.109 | 0.0521 | -0.014 | 21.284
13.5 | 1.068 | 0.06203 | -0.014 | 17.225
14 | 1.021 | 0.07215 | -0.014 | 14.155
14.5 | 0.969 | 0.08259 | -0.013 | 11.73
15 | 0.912 | 0.09303 | -0.013 | 9.801
15.5 | 0.85 | 0.10432 | -0.013 | 8.144

## 54. Re 2M Mach 0.25 (2)
BIGFOIL.COM POLAR EXPORT
NACA23010.5
NACA23010.5 |  |  |  | Cl Max: | 1.4971 | at alpha= | 14.5 | deg
XFOIL ncrit=9 |  |  |  | L/D Max: | 116.663 | at alpha= | 7.5 | deg
Re: | 2000000 |  |  | Cd Min: | 0.16018 | at alpha= | 19.5 | deg
Mach: | 0.25 |  |  | Cl=0 at alpha= | -1.333 | deg
|  |  |  | @ Cl=0.1, Cd= | 0.0060927
|  |  |  | @ Cl=0.4, Cd= | 0.0058951
|  |  |  | @ Cl=0.6, Cd= | 0.0066762
alpha (deg) | Cl | Cd | Cm | Cl/Cd
-15 | -0.4427 | 0.15241 | 0.0084 | -2.9047
-14.5 | -0.4371 | 0.14617 | 0.0043 | -2.9904
-14 | -0.4352 | 0.14097 | 0.0005 | -3.0872
-13.5 | -0.4382 | 0.13225 | -0.0036 | -3.3134
-13 | -0.4288 | 0.12643 | -0.0061 | -3.3916
-12.5 | -0.5499 | 0.12883 | 0.0025 | -4.2684
-12 | -0.5511 | 0.119 | -0.0014 | -4.6311
-11.5 | -0.5596 | 0.10773 | -0.0061 | -5.1945
-11 | -0.5757 | 0.09519 | -0.012 | -6.0479
-10 | -0.9453 | 0.02522 | -0.0286 | -37.4822
-9.5 | -0.9363 | 0.02069 | -0.0212 | -45.2537
-9 | -0.9138 | 0.01651 | -0.0157 | -55.3483
-8.5 | -0.8492 | 0.0147 | -0.0167 | -57.7687
-8 | -0.7818 | 0.01324 | -0.0182 | -59.0483
-7.5 | -0.7186 | 0.01205 | -0.0186 | -59.6349
-7 | -0.6526 | 0.01071 | -0.0198 | -60.9337
-6.5 | -0.585 | 0.00994 | -0.0212 | -58.8531
-6 | -0.5173 | 0.00924 | -0.0226 | -55.9848
-5.5 | -0.4503 | 0.00844 | -0.024 | -53.3531
-5 | -0.3864 | 0.00805 | -0.0245 | -48
-4.5 | -0.3348 | 0.00769 | -0.0225 | -43.5371
-4 | -0.2827 | 0.00752 | -0.0206 | -37.5931
-3.5 | -0.2314 | 0.00736 | -0.0187 | -31.4402
-3 | -0.1785 | 0.00728 | -0.0171 | -24.5192
-2.5 | -0.1255 | 0.00725 | -0.0157 | -17.3103
-2 | -0.0718 | 0.00722 | -0.0145 | -9.9446
-1.5 | -0.018 | 0.00722 | -0.0133 | -2.4931
-1 | 0.0359 | 0.00722 | -0.0122 | 4.9723
-0.5 | 0.0797 | 0.00631 | -0.0096 | 12.6307
0 | 0.1264 | 0.00581 | -0.0074 | 21.7556
0.5 | 0.175 | 0.00562 | -0.0053 | 31.1388
1 | 0.2239 | 0.00554 | -0.0032 | 40.4152
1.5 | 0.274 | 0.00556 | -0.0011 | 49.2806
2 | 0.3279 | 0.00565 | 0.0002 | 58.0354
2.5 | 0.3878 | 0.00585 | 0.0001 | 66.2906
3 | 0.4527 | 0.00609 | -0.0011 | 74.335
3.5 | 0.5197 | 0.00635 | -0.0029 | 81.8425
4 | 0.5877 | 0.00663 | -0.0049 | 88.6425
4.5 | 0.6543 | 0.00688 | -0.0064 | 95.1017
5 | 0.7251 | 0.00717 | -0.009 | 101.1297
5.5 | 0.7936 | 0.0075 | -0.011 | 105.8133
6 | 0.8587 | 0.00786 | -0.0123 | 109.2494
6.5 | 0.9292 | 0.00822 | -0.0147 | 113.0414
7 | 0.9979 | 0.00862 | -0.0167 | 115.7657
7.5 | 1.0628 | 0.00911 | -0.0179 | 116.663
8 | 1.1056 | 0.00972 | -0.0146 | 113.7449
8.5 | 1.1477 | 0.01039 | -0.011 | 110.462
9 | 1.1879 | 0.01124 | -0.0072 | 105.6851
9.5 | 1.2277 | 0.01216 | -0.0034 | 100.9622
10 | 1.2682 | 0.01306 | 0.0004 | 97.1057
10.5 | 1.3082 | 0.01402 | 0.0041 | 93.3096
11 | 1.3475 | 0.01504 | 0.0079 | 89.5944
11.5 | 1.3844 | 0.01617 | 0.012 | 85.6153
12 | 1.4178 | 0.01742 | 0.0164 | 81.3892
12.5 | 1.4435 | 0.01873 | 0.022 | 77.0689
13 | 1.4628 | 0.02025 | 0.0281 | 72.237
13.5 | 1.4769 | 0.02242 | 0.0334 | 65.8742
14 | 1.4889 | 0.02513 | 0.0375 | 59.2479
14.5 | 1.4971 | 0.02871 | 0.0398 | 52.1456
15 | 1.4905 | 0.03458 | 0.0398 | 43.1029
15.5 | 1.4683 | 0.04372 | 0.0359 | 33.5842
16 | 1.4172 | 0.05802 | 0.0281 | 24.4261
16.5 | 1.3584 | 0.07354 | 0.0203 | 18.4716
17 | 1.2912 | 0.09024 | 0.012 | 14.3085
17.5 | 1.2279 | 0.10703 | 0.0034 | 11.4725
18 | 1.1828 | 0.12167 | -0.0041 | 9.7214
18.5 | 1.1478 | 0.13528 | -0.0112 | 8.4846
19 | 1.1224 | 0.14768 | -0.0178 | 7.6002
19.5 | 1.0994 | 0.16018 | -0.0249 | 6.8635

## 55. Re 2M Mach 0.50 (1)
BIGFOIL.COM POLAR EXPORT
NACA23010.5
NACA23010.5 |  |  |  | Cl Max: | 1.154 | at alpha= | 20 | deg
JavaFoil+Calcfoil stall+Eppler ext transition |  |  |  | L/D Max: | 98.432 | at alpha= | 6.5 | deg
Re: | 2000000 |  |  | Cd Min: | 0.00849 | at alpha= | 0 | deg
Mach: | 0.5 |  |  | Cl=0 at alpha= | -1.1691 | deg
|  |  |  | @ Cl=0.1, Cd= | 0.010325
|  |  |  | @ Cl=0.4, Cd= | 0.0094666
|  |  |  | @ Cl=0.6, Cd= | 0.0092937
alpha (deg) | Cl | Cd | Cm | Cl/Cd
-20 | -0.993 | 0.17854 | -0.001 | -5.56
-19.5 | -0.968 | 0.17008 | -0.001 | -5.689
-19 | -0.941 | 0.16676 | -0.001 | -5.643
-18.5 | -0.916 | 0.16202 | -0.001 | -5.652
-18 | -0.891 | 0.15741 | -0.001 | -5.657
-17.5 | -0.864 | 0.15211 | -0.001 | -5.679
-17 | -0.838 | 0.14765 | -0.001 | -5.679
-16.5 | -0.813 | 0.14309 | -0.001 | -5.682
-16 | -0.786 | 0.1381 | -0.001 | -5.694
-15.5 | -0.761 | 0.13402 | -0.001 | -5.677
-15 | -0.735 | 0.12689 | -0.002 | -5.791
-14.5 | -0.708 | 0.12396 | -0.002 | -5.713
-14 | -0.682 | 0.1203 | -0.002 | -5.673
-13.5 | -0.656 | 0.11447 | -0.002 | -5.735
-13 | -0.63 | 0.11096 | -0.002 | -5.676
-12.5 | -0.604 | 0.10751 | -0.002 | -5.616
-12 | -0.578 | 0.10418 | -0.002 | -5.546
-11.5 | -0.551 | 0.08605 | -0.002 | -6.404
-11 | -0.525 | 0.07494 | -0.002 | -7.005
-10.5 | -0.498 | 0.09044 | -0.002 | -5.51
-10 | -0.472 | 0.07106 | -0.002 | -6.642
-9.5 | -0.446 | 0.06345 | -0.003 | -7.023
-9 | -0.419 | 0.06546 | -0.003 | -6.399
-8.5 | -0.392 | 0.05746 | -0.003 | -6.83
-8 | -0.366 | 0.05615 | -0.003 | -6.515
-7.5 | -0.339 | 0.052 | -0.003 | -6.523
-7 | -0.313 | 0.04963 | -0.003 | -6.298
-6.5 | -0.286 | 0.04807 | -0.003 | -5.948
-6 | -0.387 | 0.04478 | -0.003 | -8.652
-5.5 | -0.402 | 0.03992 | -0.004 | -10.082
-5 | -0.382 | 0.03543 | -0.004 | -10.794
-4.5 | -0.424 | 0.01039 | -0.008 | -40.822
-4 | -0.369 | 0.01073 | -0.008 | -34.406
-3.5 | -0.309 | 0.01042 | -0.009 | -29.66
-3 | -0.246 | 0.01019 | -0.009 | -24.097
-2.5 | -0.18 | 0.01003 | -0.009 | -17.948
-2 | -0.113 | 0.0106 | -0.009 | -10.671
-1.5 | -0.045 | 0.01051 | -0.01 | -4.317
-1 | 0.023 | 0.01053 | -0.01 | 2.18
-0.5 | 0.092 | 0.01057 | -0.01 | 8.661
0 | 0.16 | 0.00849 | -0.011 | 18.867
0.5 | 0.228 | 0.00931 | -0.011 | 24.546
1 | 0.297 | 0.00934 | -0.011 | 31.776
1.5 | 0.365 | 0.00941 | -0.012 | 38.778
2 | 0.433 | 0.00952 | -0.012 | 45.458
2.5 | 0.5 | 0.00899 | -0.012 | 55.663
3 | 0.568 | 0.00916 | -0.012 | 62.013
3.5 | 0.635 | 0.00944 | -0.013 | 67.284
4 | 0.701 | 0.00998 | -0.013 | 70.297
4.5 | 0.767 | 0.01 | -0.013 | 76.766
5 | 0.832 | 0.01035 | -0.014 | 80.397
5.5 | 0.896 | 0.01017 | -0.014 | 88.093
6 | 0.957 | 0.01014 | -0.014 | 94.38
6.5 | 1.013 | 0.01029 | -0.015 | 98.432
7 | 1.064 | 0.01168 | -0.015 | 91.098
7.5 | 1.104 | 0.01289 | -0.015 | 85.67
8 | 1.119 | 0.01625 | -0.015 | 68.859
8.5 | 1.094 | 0.02135 | -0.015 | 51.225
9 | 1.017 | 0.03108 | -0.015 | 32.719
9.5 | 0.721 | 0.0495 | -0.013 | 14.572
10 | 0.64 | 0.05647 | -0.013 | 11.334
10.5 | 0.635 | 0.07856 | -0.009 | 8.085
11 | 0.658 | 0.08398 | -0.008 | 7.832
11.5 | 0.685 | 0.08941 | -0.008 | 7.659
12 | 0.712 | 0.10436 | -0.009 | 6.825
12.5 | 0.74 | 0.10782 | -0.009 | 6.862
13 | 0.768 | 0.11632 | -0.01 | 6.599
13.5 | 0.796 | 0.11932 | -0.01 | 6.668
14 | 0.823 | 0.12488 | -0.011 | 6.587
14.5 | 0.85 | 0.12898 | -0.011 | 6.593
15 | 0.879 | 0.13469 | -0.011 | 6.523
15.5 | 0.906 | 0.13961 | -0.012 | 6.493
16 | 0.934 | 0.14375 | -0.012 | 6.494
16.5 | 0.962 | 0.14667 | -0.013 | 6.559
17 | 0.989 | 0.15156 | -0.013 | 6.524
17.5 | 1.017 | 0.15925 | -0.013 | 6.388
18 | 1.044 | 0.16301 | -0.014 | 6.405
18.5 | 1.073 | 0.16444 | -0.014 | 6.523
19 | 1.099 | 0.17017 | -0.014 | 6.46
19.5 | 1.128 | 0.17947 | -0.015 | 6.288
20 | 1.154 | 0.17974 | -0.015 | 6.422

## 56. Re 2M Mach 0.50 (2)
BIGFOIL.COM POLAR EXPORT
NACA23010.5
NACA23010.5 |  |  |  | Cl Max: | 1.3698 | at alpha= | 10 | deg
XFOIL ncrit=9 |  |  |  | L/D Max: | 113.778 | at alpha= | 6.5 | deg
Re: | 2000000 |  |  | Cd Min: | 0.26288 | at alpha= | -20 | deg
Mach: | 0.5 |  |  | Cl=0 at alpha= | -1.3317 | deg
|  |  |  | @ Cl=0.1, Cd= | 0.0077198
|  |  |  | @ Cl=0.4, Cd= | 0.0061474
|  |  |  | @ Cl=0.6, Cd= | 0.0068677
alpha (deg) | Cl | Cd | Cm | Cl/Cd
-20 | -0.7949 | 0.26288 | 0.0637 | -3.0238
-19.5 | -0.7742 | 0.25426 | 0.0588 | -3.0449
-19 | -0.754 | 0.2466 | 0.0547 | -3.0576
-18.5 | -0.7327 | 0.23966 | 0.0506 | -3.0572
-18 | -0.7116 | 0.23212 | 0.0463 | -3.0657
-17.5 | -0.6907 | 0.2235 | 0.0418 | -3.0904
-17 | -0.6713 | 0.21472 | 0.0372 | -3.1264
-16.5 | -0.6519 | 0.20673 | 0.0331 | -3.1534
-16 | -0.6338 | 0.19828 | 0.029 | -3.1965
-15.5 | -0.6154 | 0.19096 | 0.0259 | -3.2227
-15 | -0.596 | 0.18403 | 0.0226 | -3.2386
-14.5 | -0.5783 | 0.17636 | 0.0191 | -3.2791
-14 | -0.5628 | 0.16727 | 0.0147 | -3.3646
-13.5 | -0.5491 | 0.15857 | 0.011 | -3.4628
-13 | -0.5348 | 0.1506 | 0.0078 | -3.5511
-12 | -0.5116 | 0.13463 | 0.0021 | -3.8
-11.5 | -0.5028 | 0.1263 | -0.001 | -3.981
-11 | -0.4963 | 0.11743 | -0.0045 | -4.2263
-10.5 | -0.4933 | 0.10821 | -0.0082 | -4.5587
-10 | -0.4944 | 0.09851 | -0.0123 | -5.0188
-9.5 | -0.49 | 0.09059 | -0.0158 | -5.409
-9 | -0.4891 | 0.08214 | -0.0198 | -5.9545
-8.5 | -0.4934 | 0.07285 | -0.0249 | -6.7728
-8 | -0.5027 | 0.06227 | -0.0328 | -8.0729
-7.5 | -0.5354 | 0.05135 | -0.041 | -10.4265
-7 | -0.5726 | 0.04535 | -0.0349 | -12.6262
-6.5 | -0.5574 | 0.03421 | -0.0399 | -16.2935
-6 | -0.5363 | 0.02205 | -0.0402 | -24.322
-5.5 | -0.4803 | 0.0139 | -0.0405 | -34.554
-5 | -0.4251 | 0.01018 | -0.037 | -41.7583
-4.5 | -0.3715 | 0.00923 | -0.0323 | -40.2492
-4 | -0.3166 | 0.00861 | -0.028 | -36.7712
-3.5 | -0.2607 | 0.00814 | -0.0243 | -32.027
-3 | -0.2019 | 0.00786 | -0.0214 | -25.687
-2.5 | -0.1416 | 0.00777 | -0.0191 | -18.2239
-2 | -0.0812 | 0.00767 | -0.017 | -10.5867
-1.5 | -0.0205 | 0.00767 | -0.0151 | -2.6728
-1 | 0.0404 | 0.00769 | -0.0134 | 5.2536
-0.5 | 0.1005 | 0.00772 | -0.0117 | 13.0181
0 | 0.1455 | 0.00657 | -0.0078 | 22.1461
0.5 | 0.1981 | 0.00621 | -0.0049 | 31.9002
1 | 0.2538 | 0.00608 | -0.0022 | 41.7434
1.5 | 0.3098 | 0.00603 | 0.0006 | 51.3765
2 | 0.368 | 0.00606 | 0.0031 | 60.7261
2.5 | 0.4339 | 0.00624 | 0.004 | 69.5353
3 | 0.5068 | 0.00648 | 0.0035 | 78.2099
3.5 | 0.5829 | 0.00679 | 0.0024 | 85.8468
4 | 0.6665 | 0.00717 | -0.0001 | 92.9568
4.5 | 0.7425 | 0.00752 | -0.0007 | 98.7367
5 | 0.8274 | 0.00791 | -0.0029 | 104.6018
5.5 | 0.9099 | 0.00835 | -0.0042 | 108.9701
6 | 0.99 | 0.00885 | -0.0046 | 111.8644
6.5 | 1.0752 | 0.00945 | -0.0057 | 113.7778
7 | 1.1593 | 0.0102 | -0.0062 | 113.6569
7.5 | 1.209 | 0.01107 | -0.0001 | 109.2141
8 | 1.2519 | 0.01217 | 0.0072 | 102.8677
8.5 | 1.2921 | 0.01348 | 0.015 | 95.8531
9 | 1.3293 | 0.01498 | 0.0233 | 88.7383
9.5 | 1.3588 | 0.01674 | 0.0325 | 81.1708
10 | 1.3698 | 0.01898 | 0.0432 | 72.1707
10.5 | 1.3677 | 0.02276 | 0.0515 | 60.0923
11 | 1.3482 | 0.02929 | 0.0542 | 46.0294
11.5 | 1.3104 | 0.04041 | 0.0483 | 32.4276
12 | 1.2595 | 0.05405 | 0.0399 | 23.3025
12.5 | 1.2025 | 0.06734 | 0.0326 | 17.8571
13 | 1.1506 | 0.08016 | 0.0255 | 14.3538
13.5 | 1.1048 | 0.09281 | 0.0183 | 11.9039
14 | 1.0704 | 0.10489 | 0.0116 | 10.205
14.5 | 1.0427 | 0.11675 | 0.0052 | 8.931
15 | 1.0212 | 0.12831 | -0.0011 | 7.9588

## 57. Re 3M Mach 0.00 (1)
BIGFOIL.COM POLAR EXPORT
NACA23010.5
NACA23010.5 |  |  |  | Cl Max: | 1.273 | at alpha= | 12 | deg
JavaFoil+Calcfoil stall+Eppler ext transition |  |  |  | L/D Max: | 109.395 | at alpha= | 9 | deg
Re: | 3000000 |  |  | Cd Min: | 0.00817 | at alpha= | -0.5 | deg
Mach: | 0 |  |  | Cl=0 at alpha= | -1.1695 | deg
|  |  |  | @ Cl=0.1, Cd= | 0.008233
|  |  |  | @ Cl=0.4, Cd= | 0.0090263
|  |  |  | @ Cl=0.6, Cd= | 0.009717
alpha (deg) | Cl | Cd | Cm | Cl/Cd
-13.5 | -0.673 | 0.09261 | -0.002 | -7.271
-13 | -0.68 | 0.08695 | -0.002 | -7.824
-12.5 | -0.685 | 0.08166 | -0.002 | -8.385
-12 | -0.686 | 0.07653 | -0.002 | -8.97
-11.5 | -0.685 | 0.07164 | -0.002 | -9.564
-11 | -0.681 | 0.06712 | -0.002 | -10.142
-10.5 | -0.673 | 0.06273 | -0.002 | -10.727
-10 | -0.662 | 0.05831 | -0.002 | -11.349
-9.5 | -0.647 | 0.0538 | -0.003 | -12.035
-9 | -0.63 | 0.04893 | -0.003 | -12.872
-8.5 | -0.739 | 0.01034 | -0.005 | -71.49
-8 | -0.706 | 0.01054 | -0.005 | -67.02
-7.5 | -0.669 | 0.01012 | -0.006 | -66.113
-7 | -0.629 | 0.01057 | -0.006 | -59.508
-6.5 | -0.585 | 0.01016 | -0.006 | -57.588
-6 | -0.538 | 0.00986 | -0.006 | -54.589
-5.5 | -0.489 | 0.00987 | -0.006 | -49.566
-5 | -0.438 | 0.01008 | -0.007 | -43.399
-4.5 | -0.384 | 0.0099 | -0.007 | -38.765
-4 | -0.329 | 0.00996 | -0.007 | -33.006
-3.5 | -0.272 | 0.00984 | -0.007 | -27.698
-3 | -0.215 | 0.0097 | -0.008 | -22.184
-2.5 | -0.157 | 0.00963 | -0.008 | -16.317
-2 | -0.098 | 0.00961 | -0.008 | -10.244
-1.5 | -0.039 | 0.01037 | -0.008 | -3.8
-1 | 0.02 | 0.01026 | -0.009 | 1.941
-0.5 | 0.079 | 0.00817 | -0.009 | 9.723
0 | 0.139 | 0.00835 | -0.009 | 16.625
0.5 | 0.198 | 0.0087 | -0.009 | 22.775
1 | 0.257 | 0.00862 | -0.01 | 29.873
1.5 | 0.317 | 0.00863 | -0.01 | 36.69
2 | 0.376 | 0.00901 | -0.01 | 41.703
2.5 | 0.435 | 0.00905 | -0.011 | 48.05
3 | 0.494 | 0.00917 | -0.011 | 53.84
3.5 | 0.552 | 0.00966 | -0.011 | 57.161
4 | 0.611 | 0.00973 | -0.011 | 62.758
4.5 | 0.669 | 0.00987 | -0.012 | 67.753
5 | 0.726 | 0.01003 | -0.012 | 72.437
5.5 | 0.784 | 0.00945 | -0.012 | 82.958
6 | 0.84 | 0.00971 | -0.012 | 86.54
6.5 | 0.895 | 0.01006 | -0.013 | 88.969
7 | 0.949 | 0.00981 | -0.013 | 96.649
7.5 | 1 | 0.01028 | -0.013 | 97.267
8 | 1.05 | 0.01029 | -0.014 | 102.009
8.5 | 1.096 | 0.01049 | -0.014 | 104.542
9 | 1.139 | 0.01041 | -0.014 | 109.395
9.5 | 1.178 | 0.01227 | -0.014 | 95.942
10 | 1.211 | 0.01323 | -0.015 | 91.501
10.5 | 1.237 | 0.01434 | -0.015 | 86.288
11 | 1.257 | 0.01558 | -0.015 | 80.699
11.5 | 1.269 | 0.01726 | -0.015 | 73.534
12 | 1.273 | 0.01971 | -0.015 | 64.564
12.5 | 1.267 | 0.02337 | -0.015 | 54.223
13 | 1.256 | 0.02829 | -0.015 | 44.404
13.5 | 1.238 | 0.03467 | -0.015 | 35.716
14 | 1.217 | 0.04179 | -0.015 | 29.11
14.5 | 1.193 | 0.04959 | -0.015 | 24.052
15 | 1.166 | 0.05839 | -0.015 | 19.965
15.5 | 1.139 | 0.06647 | -0.015 | 17.14
16 | 1.111 | 0.07529 | -0.015 | 14.751
16.5 | 1.08 | 0.08443 | -0.014 | 12.793
17 | 1.05 | 0.09288 | -0.014 | 11.303

## 58. Re 3M Mach 0.00 (2)
BIGFOIL.COM POLAR EXPORT
NACA23010.5
NACA23010.5 |  |  |  | Cl Max: | 1.6367 | at alpha= | 17 | deg
XFOIL ncrit=9 |  |  |  | L/D Max: | 124.38 | at alpha= | 7.5 | deg
Re: | 3000000 |  |  | Cd Min: | 0.10638 | at alpha= | 20 | deg
Mach: | 0 |  |  | Cl=0 at alpha= | -1.3019 | deg
|  |  |  | @ Cl=0.1, Cd= | 0.0061198
|  |  |  | @ Cl=0.4, Cd= | 0.0053628
|  |  |  | @ Cl=0.6, Cd= | 0.0060031
alpha (deg) | Cl | Cd | Cm | Cl/Cd
-18 | -1.3505 | 0.04865 | -0.0519 | -27.7595
-17.5 | -1.3832 | 0.039 | -0.0561 | -35.4667
-17 | -1.4019 | 0.03283 | -0.0557 | -42.7018
-16.5 | -1.3923 | 0.02995 | -0.0533 | -46.4875
-16 | -1.3811 | 0.02754 | -0.0498 | -50.1489
-15.5 | -1.3721 | 0.02527 | -0.0447 | -54.2976
-15 | -1.3539 | 0.02379 | -0.0396 | -56.9105
-14.5 | -1.3239 | 0.02248 | -0.0362 | -58.8923
-14 | -1.2943 | 0.02097 | -0.0326 | -61.7215
-13.5 | -1.2596 | 0.0198 | -0.0296 | -63.6162
-13 | -1.2347 | 0.01759 | -0.0251 | -70.1933
-12.5 | -1.2015 | 0.01619 | -0.0214 | -74.2125
-12 | -1.1635 | 0.01526 | -0.0183 | -76.2451
-11.5 | -1.1251 | 0.01444 | -0.0151 | -77.9155
-11 | -1.086 | 0.01376 | -0.012 | -78.9244
-10.5 | -1.0474 | 0.01307 | -0.0086 | -80.1377
-10 | -0.9862 | 0.01237 | -0.0101 | -79.7251
-9.5 | -0.9238 | 0.01172 | -0.0117 | -78.8225
-9 | -0.8627 | 0.01068 | -0.0132 | -80.7772
-8.5 | -0.8023 | 0.01004 | -0.0143 | -79.9104
-8 | -0.7413 | 0.00951 | -0.0155 | -77.9495
-7.5 | -0.6774 | 0.00901 | -0.0173 | -75.1831
-7 | -0.614 | 0.00844 | -0.019 | -72.7488
-6 | -0.4858 | 0.00757 | -0.0224 | -64.1744
-5.5 | -0.4323 | 0.00725 | -0.0216 | -59.6276
-5 | -0.3836 | 0.00713 | -0.0198 | -53.8008
-4.5 | -0.3329 | 0.00702 | -0.0184 | -47.4217
-4 | -0.2828 | 0.00691 | -0.0169 | -40.9262
-3.5 | -0.2309 | 0.00684 | -0.0158 | -33.7573
-3 | -0.179 | 0.00682 | -0.0148 | -26.2463
-2.5 | -0.1265 | 0.00678 | -0.0139 | -18.6578
-2 | -0.0739 | 0.00679 | -0.013 | -10.8837
-1.5 | -0.0208 | 0.00681 | -0.0123 | -3.0543
-1 | 0.0317 | 0.00683 | -0.0115 | 4.6413
-0.5 | 0.0803 | 0.00641 | -0.01 | 12.5273
0 | 0.1251 | 0.00575 | -0.008 | 21.7565
0.5 | 0.1733 | 0.00548 | -0.0064 | 31.6241
1 | 0.2232 | 0.00537 | -0.005 | 41.5642
1.5 | 0.2723 | 0.00528 | -0.0034 | 51.572
2 | 0.3206 | 0.00522 | -0.0014 | 61.4176
2.5 | 0.3731 | 0.0053 | -0.0005 | 70.3962
3 | 0.4288 | 0.00543 | -0.0002 | 78.9687
3.5 | 0.4884 | 0.00559 | -0.0009 | 87.3703
4 | 0.5512 | 0.00582 | -0.0024 | 94.7079
4.5 | 0.6125 | 0.00605 | -0.0036 | 101.2397
5 | 0.6778 | 0.00628 | -0.0057 | 107.9299
5.5 | 0.7431 | 0.00655 | -0.0079 | 113.4504
6 | 0.8067 | 0.00686 | -0.0097 | 117.5948
6.5 | 0.8667 | 0.0072 | -0.0108 | 120.375
7 | 0.9302 | 0.00756 | -0.0127 | 123.0423
7.5 | 0.9938 | 0.00799 | -0.0148 | 124.3805
8 | 1.0557 | 0.00854 | -0.0165 | 123.6183
8.5 | 1.1165 | 0.00918 | -0.0182 | 121.6231
9 | 1.1568 | 0.00979 | -0.0154 | 118.1614
9.5 | 1.196 | 0.01049 | -0.0124 | 114.0133
10 | 1.2358 | 0.01118 | -0.0095 | 110.5367
10.5 | 1.276 | 0.01186 | -0.0069 | 107.5885
11 | 1.316 | 0.01257 | -0.0042 | 104.6937
11.5 | 1.3558 | 0.01332 | -0.0017 | 101.7868
12 | 1.396 | 0.01405 | 0.0007 | 99.3594
12.5 | 1.4342 | 0.01491 | 0.0033 | 96.1905
13 | 1.4718 | 0.01575 | 0.0059 | 93.4476
13.5 | 1.5059 | 0.01676 | 0.0089 | 89.8508
14 | 1.5391 | 0.0177 | 0.012 | 86.9548
14.5 | 1.561 | 0.01881 | 0.0169 | 82.9878
15 | 1.5799 | 0.02026 | 0.0215 | 77.9812
15.5 | 1.6018 | 0.02174 | 0.025 | 73.6799
16 | 1.6204 | 0.02358 | 0.028 | 68.7193
16.5 | 1.6323 | 0.02618 | 0.0306 | 62.3491
17 | 1.6367 | 0.02987 | 0.0322 | 54.7941
17.5 | 1.6318 | 0.03523 | 0.0321 | 46.3185
18 | 1.6181 | 0.04255 | 0.0298 | 38.0282
18.5 | 1.5952 | 0.05195 | 0.0257 | 30.7064
19 | 1.5441 | 0.06609 | 0.0189 | 23.3636
19.5 | 1.46 | 0.08591 | 0.0093 | 16.9945
20 | 1.3762 | 0.10638 | -0.0007 | 12.9366

## 59. Re 3M Mach 0.10 (1)
BIGFOIL.COM POLAR EXPORT
NACA23010.5
NACA23010.5 |  |  |  | Cl Max: | 1.264 | at alpha= | 11.5 | deg
JavaFoil+Calcfoil stall+Eppler ext transition |  |  |  | L/D Max: | 108.45 | at alpha= | 9 | deg
Re: | 3000000 |  |  | Cd Min: | 0.0082 | at alpha= | -0.5 | deg
Mach: | 0.1 |  |  | Cl=0 at alpha= | -1.1667 | deg
|  |  |  | @ Cl=0.1, Cd= | 0.0082633
|  |  |  | @ Cl=0.4, Cd= | 0.00909
|  |  |  | @ Cl=0.6, Cd= | 0.0097529
alpha (deg) | Cl | Cd | Cm | Cl/Cd
-13.5 | -0.649 | 0.09437 | -0.002 | -6.876
-13 | -0.659 | 0.08822 | -0.002 | -7.469
-12.5 | -0.666 | 0.08285 | -0.002 | -8.043
-12 | -0.671 | 0.07773 | -0.002 | -8.631
-11.5 | -0.672 | 0.0727 | -0.002 | -9.248
-11 | -0.67 | 0.06808 | -0.002 | -9.845
-10.5 | -0.665 | 0.06354 | -0.002 | -10.46
-10 | -0.656 | 0.05907 | -0.002 | -11.097
-9.5 | -0.642 | 0.0547 | -0.003 | -11.745
-9 | -0.625 | 0.05028 | -0.003 | -12.435
-8.5 | -0.737 | 0.00992 | -0.005 | -74.301
-8 | -0.706 | 0.00998 | -0.005 | -70.716
-7.5 | -0.67 | 0.0102 | -0.006 | -65.643
-7 | -0.63 | 0.01062 | -0.006 | -59.277
-6.5 | -0.586 | 0.01021 | -0.006 | -57.447
-6 | -0.54 | 0.00988 | -0.006 | -54.631
-5.5 | -0.491 | 0.00989 | -0.006 | -49.645
-5 | -0.439 | 0.00941 | -0.007 | -46.692
-4.5 | -0.386 | 0.00994 | -0.007 | -38.794
-4 | -0.33 | 0.01006 | -0.007 | -32.822
-3.5 | -0.274 | 0.00987 | -0.007 | -27.726
-3 | -0.216 | 0.00973 | -0.008 | -22.224
-2.5 | -0.158 | 0.0097 | -0.008 | -16.274
-2 | -0.099 | 0.00968 | -0.008 | -10.223
-1.5 | -0.04 | 0.00967 | -0.008 | -4.096
-1 | 0.02 | 0.01028 | -0.009 | 1.945
-0.5 | 0.08 | 0.0082 | -0.009 | 9.736
0 | 0.14 | 0.00839 | -0.009 | 16.627
0.5 | 0.199 | 0.00876 | -0.009 | 22.725
1 | 0.259 | 0.00865 | -0.01 | 29.914
1.5 | 0.318 | 0.00864 | -0.01 | 36.819
2 | 0.378 | 0.00909 | -0.01 | 41.522
2.5 | 0.437 | 0.00909 | -0.011 | 48.037
3 | 0.496 | 0.0092 | -0.011 | 53.884
3.5 | 0.555 | 0.00973 | -0.011 | 57.042
4 | 0.614 | 0.00976 | -0.011 | 62.842
4.5 | 0.672 | 0.00997 | -0.012 | 67.388
5 | 0.73 | 0.01007 | -0.012 | 72.474
5.5 | 0.787 | 0.00954 | -0.012 | 82.585
6 | 0.844 | 0.00979 | -0.013 | 86.175
6.5 | 0.899 | 0.01013 | -0.013 | 88.749
7 | 0.953 | 0.00989 | -0.013 | 96.306
7.5 | 1.004 | 0.01038 | -0.013 | 96.81
8 | 1.054 | 0.0104 | -0.014 | 101.381
8.5 | 1.1 | 0.01062 | -0.014 | 103.562
9 | 1.143 | 0.01054 | -0.014 | 108.45
9.5 | 1.18 | 0.01244 | -0.015 | 94.876
10 | 1.212 | 0.01347 | -0.015 | 90.003
10.5 | 1.237 | 0.01459 | -0.015 | 84.797
11 | 1.255 | 0.01598 | -0.015 | 78.534
11.5 | 1.264 | 0.01788 | -0.015 | 70.663
12 | 1.263 | 0.0207 | -0.015 | 61.036
12.5 | 1.256 | 0.02465 | -0.015 | 50.947
13 | 1.24 | 0.0303 | -0.015 | 40.938
13.5 | 1.219 | 0.03725 | -0.015 | 32.728
14 | 1.195 | 0.04482 | -0.015 | 26.651
14.5 | 1.167 | 0.05304 | -0.015 | 22.011
15 | 1.137 | 0.06218 | -0.015 | 18.29
15.5 | 1.106 | 0.07111 | -0.014 | 15.559
16 | 1.075 | 0.07956 | -0.014 | 13.511
16.5 | 1.041 | 0.08871 | -0.014 | 11.737

## 60. Re 3M Mach 0.10 (2)
BIGFOIL.COM POLAR EXPORT
NACA23010.5
NACA23010.5 |  |  |  | Cl Max: | 1.6236 | at alpha= | 16.5 | deg
XFOIL ncrit=9 |  |  |  | L/D Max: | 124.273 | at alpha= | 7.5 | deg
Re: | 3000000 |  |  | Cd Min: | 0.11981 | at alpha= | 20 | deg
Mach: | 0.1 |  |  | Cl=0 at alpha= | -1.3019 | deg
|  |  |  | @ Cl=0.1, Cd= | 0.0062757
|  |  |  | @ Cl=0.4, Cd= | 0.0053732
|  |  |  | @ Cl=0.6, Cd= | 0.0060069
alpha (deg) | Cl | Cd | Cm | Cl/Cd
-17 | -1.3118 | 0.04426 | -0.0558 | -29.6385
-16.5 | -1.3256 | 0.03757 | -0.0574 | -35.2835
-16 | -1.3327 | 0.03278 | -0.056 | -40.6559
-15.5 | -1.338 | 0.02893 | -0.0519 | -46.2496
-15 | -1.3295 | 0.02651 | -0.0468 | -50.1509
-14.5 | -1.3148 | 0.02464 | -0.0412 | -53.3604
-14 | -1.292 | 0.02259 | -0.0368 | -57.1934
-13.5 | -1.2603 | 0.02111 | -0.0332 | -59.7016
-13 | -1.2256 | 0.01981 | -0.0299 | -61.8677
-12.5 | -1.2022 | 0.01737 | -0.0248 | -69.2113
-12 | -1.1678 | 0.01601 | -0.021 | -72.9419
-11.5 | -1.1301 | 0.01504 | -0.0175 | -75.1396
-11 | -1.091 | 0.01427 | -0.0141 | -76.4541
-10.5 | -1.0525 | 0.01351 | -0.0105 | -77.9053
-10 | -0.9936 | 0.01271 | -0.0112 | -78.1747
-9.5 | -0.9308 | 0.01195 | -0.0128 | -77.8912
-9 | -0.8685 | 0.01098 | -0.0142 | -79.0984
-8.5 | -0.8078 | 0.0102 | -0.0152 | -79.1961
-8 | -0.7464 | 0.00964 | -0.0162 | -77.4274
-7.5 | -0.6819 | 0.0091 | -0.0179 | -74.9341
-7 | -0.6174 | 0.0086 | -0.0196 | -71.7907
-6.5 | -0.5529 | 0.008 | -0.0213 | -69.1125
-6 | -0.4886 | 0.00761 | -0.0229 | -64.205
-5.5 | -0.4347 | 0.00731 | -0.022 | -59.4665
-5 | -0.3859 | 0.00716 | -0.0201 | -53.8966
-4.5 | -0.3347 | 0.00707 | -0.0187 | -47.3409
-4 | -0.2844 | 0.00693 | -0.0171 | -41.039
-3.5 | -0.2322 | 0.00686 | -0.016 | -33.8484
-3 | -0.18 | 0.00684 | -0.0149 | -26.3158
-2.5 | -0.1272 | 0.00679 | -0.014 | -18.7334
-2 | -0.0744 | 0.00681 | -0.0131 | -10.9251
-1.5 | -0.021 | 0.00682 | -0.0123 | -3.0792
-1 | 0.032 | 0.00685 | -0.0115 | 4.6715
-0.5 | 0.0826 | 0.00661 | -0.0103 | 12.4962
0 | 0.1258 | 0.00578 | -0.008 | 21.7647
0.5 | 0.1743 | 0.00549 | -0.0064 | 31.7486
1 | 0.2245 | 0.00539 | -0.005 | 41.6512
1.5 | 0.2739 | 0.00531 | -0.0033 | 51.5819
2 | 0.3224 | 0.00523 | -0.0014 | 61.6444
2.5 | 0.3752 | 0.00532 | -0.0004 | 70.5263
3 | 0.4311 | 0.00544 | -0.0001 | 79.2463
3.5 | 0.4911 | 0.00561 | -0.0008 | 87.5401
4 | 0.5543 | 0.00583 | -0.0022 | 95.0772
4.5 | 0.6163 | 0.00607 | -0.0035 | 101.5321
5 | 0.6817 | 0.00631 | -0.0055 | 108.0349
5.5 | 0.7477 | 0.00658 | -0.0077 | 113.6322
6 | 0.8117 | 0.00689 | -0.0095 | 117.8084
6.5 | 0.8723 | 0.00723 | -0.0105 | 120.6501
7 | 0.9364 | 0.0076 | -0.0124 | 123.2105
7.5 | 1.0004 | 0.00805 | -0.0144 | 124.2733
8 | 1.0629 | 0.0086 | -0.0162 | 123.593
8.5 | 1.1232 | 0.00929 | -0.0175 | 120.9042
9 | 1.1638 | 0.00989 | -0.0146 | 117.6744
9.5 | 1.2028 | 0.01064 | -0.0114 | 113.0451
10 | 1.2434 | 0.0113 | -0.0085 | 110.0354
10.5 | 1.2838 | 0.01201 | -0.0057 | 106.8943
11 | 1.3241 | 0.01273 | -0.0029 | 104.0141
11.5 | 1.3639 | 0.01353 | -0.0002 | 100.8056
12 | 1.4036 | 0.01433 | 0.0025 | 97.9484
12.5 | 1.4425 | 0.01517 | 0.0051 | 95.089
13 | 1.4785 | 0.01614 | 0.0082 | 91.6047
13.5 | 1.5132 | 0.01711 | 0.0113 | 88.4395
14 | 1.5415 | 0.01816 | 0.0154 | 84.8844
14.5 | 1.561 | 0.01948 | 0.0206 | 80.1335
15 | 1.5823 | 0.02094 | 0.0247 | 75.5635
15.5 | 1.6018 | 0.0227 | 0.0282 | 70.5639
16 | 1.6164 | 0.02503 | 0.0312 | 64.5785
16.5 | 1.6236 | 0.02835 | 0.0333 | 57.2698
17 | 1.6185 | 0.03351 | 0.0338 | 48.299
17.5 | 1.6127 | 0.03973 | 0.0322 | 40.5915
18 | 1.5885 | 0.04916 | 0.0282 | 32.3129
18.5 | 1.544 | 0.06221 | 0.0219 | 24.8192
19 | 1.4608 | 0.0816 | 0.0124 | 17.902
19.5 | 1.3715 | 0.10269 | 0.002 | 13.3557
20 | 1.311 | 0.11981 | -0.0066 | 10.9423

## 61. Re 3M Mach 0.25 (1)
BIGFOIL.COM POLAR EXPORT
NACA23010.5
NACA23010.5 |  |  |  | Cl Max: | 1.226 | at alpha= | 10.5 | deg
JavaFoil+Calcfoil stall+Eppler ext transition |  |  |  | L/D Max: | 108.979 | at alpha= | 8.5 | deg
Re: | 3000000 |  |  | Cd Min: | 0.00825 | at alpha= | 1 | deg
Mach: | 0.25 |  |  | Cl=0 at alpha= | -1.1693 | deg
|  |  |  | @ Cl=0.1, Cd= | 0.0084774
|  |  |  | @ Cl=0.4, Cd= | 0.0089372
|  |  |  | @ Cl=0.6, Cd= | 0.00943
alpha (deg) | Cl | Cd | Cm | Cl/Cd
-12.5 | -0.506 | 0.09112 | -0.002 | -5.557
-12 | -0.537 | 0.08509 | -0.002 | -6.311
-11.5 | -0.562 | 0.07962 | -0.002 | -7.065
-11 | -0.582 | 0.07368 | -0.002 | -7.903
-10.5 | -0.596 | 0.06826 | -0.002 | -8.729
-10 | -0.603 | 0.06353 | -0.002 | -9.493
-9.5 | -0.603 | 0.05892 | -0.002 | -10.24
-9 | -0.596 | 0.05438 | -0.003 | -10.966
-8.5 | -0.584 | 0.05016 | -0.003 | -11.642
-8 | -0.567 | 0.04584 | -0.003 | -12.374
-7.5 | -0.666 | 0.01002 | -0.006 | -66.513
-7 | -0.632 | 0.01023 | -0.006 | -61.724
-6.5 | -0.592 | 0.01062 | -0.006 | -55.711
-6 | -0.548 | 0.01022 | -0.006 | -53.562
-5.5 | -0.5 | 0.00991 | -0.007 | -50.427
-5 | -0.448 | 0.00959 | -0.007 | -46.768
-4.5 | -0.394 | 0.01014 | -0.007 | -38.887
-4 | -0.338 | 0.01027 | -0.007 | -32.925
-3.5 | -0.281 | 0.01008 | -0.008 | -27.837
-3 | -0.222 | 0.0096 | -0.008 | -23.114
-2.5 | -0.162 | 0.00947 | -0.008 | -17.111
-2 | -0.102 | 0.00986 | -0.008 | -10.301
-1.5 | -0.041 | 0.00981 | -0.009 | -4.146
-1 | 0.021 | 0.01049 | -0.009 | 1.96
-0.5 | 0.082 | 0.00838 | -0.009 | 9.779
0 | 0.143 | 0.00871 | -0.009 | 16.454
0.5 | 0.205 | 0.00892 | -0.01 | 22.94
1 | 0.266 | 0.00825 | -0.01 | 32.232
1.5 | 0.327 | 0.00825 | -0.01 | 39.619
2 | 0.388 | 0.00901 | -0.011 | 43.058
2.5 | 0.449 | 0.00864 | -0.011 | 51.941
3 | 0.509 | 0.00948 | -0.011 | 53.748
3.5 | 0.57 | 0.00957 | -0.011 | 59.552
4 | 0.63 | 0.00929 | -0.012 | 67.798
4.5 | 0.69 | 0.0094 | -0.012 | 73.402
5 | 0.749 | 0.00958 | -0.012 | 78.238
5.5 | 0.808 | 0.00986 | -0.013 | 81.991
6 | 0.866 | 0.01018 | -0.013 | 85.077
6.5 | 0.922 | 0.00988 | -0.013 | 93.262
7 | 0.976 | 0.01035 | -0.013 | 94.294
7.5 | 1.027 | 0.0103 | -0.014 | 99.753
8 | 1.076 | 0.01044 | -0.014 | 103.077
8.5 | 1.121 | 0.01028 | -0.014 | 108.979
9 | 1.159 | 0.01229 | -0.015 | 94.317
9.5 | 1.19 | 0.01359 | -0.015 | 87.604
10 | 1.213 | 0.01487 | -0.015 | 81.625
10.5 | 1.226 | 0.01658 | -0.015 | 73.895
11 | 1.226 | 0.01902 | -0.015 | 64.439
11.5 | 1.214 | 0.0229 | -0.015 | 53.01
12 | 1.191 | 0.02865 | -0.015 | 41.57
12.5 | 1.16 | 0.03626 | -0.015 | 31.987
13 | 1.124 | 0.04516 | -0.015 | 24.891
13.5 | 1.081 | 0.05485 | -0.014 | 19.709
14 | 1.032 | 0.06494 | -0.014 | 15.886
14.5 | 0.977 | 0.07545 | -0.014 | 12.951
15 | 0.918 | 0.08597 | -0.014 | 10.682
15.5 | 0.855 | 0.09686 | -0.013 | 8.828

## 62. Re 3M Mach 0.25 (2)
BIGFOIL.COM POLAR EXPORT
NACA23010.5
NACA23010.5 |  |  |  | Cl Max: | 1.5665 | at alpha= | 15 | deg
XFOIL ncrit=9 |  |  |  | L/D Max: | 123.647 | at alpha= | 7.5 | deg
Re: | 3000000 |  |  | Cd Min: | 0.1841 | at alpha= | -16 | deg
Mach: | 0.25 |  |  | Cl=0 at alpha= | -1.3022 | deg
|  |  |  | @ Cl=0.1, Cd= | 0.0066002
|  |  |  | @ Cl=0.4, Cd= | 0.0054126
|  |  |  | @ Cl=0.6, Cd= | 0.0060237
alpha (deg) | Cl | Cd | Cm | Cl/Cd
-16 | -0.6206 | 0.1841 | 0.0262 | -3.371
-15.5 | -0.6057 | 0.1777 | 0.0232 | -3.4086
-15 | -0.5943 | 0.16882 | 0.0194 | -3.5203
-14.5 | -0.5994 | 0.15612 | 0.0149 | -3.8394
-14 | -0.5943 | 0.14719 | 0.0113 | -4.0376
-13.5 | -0.5764 | 0.1424 | 0.0091 | -4.0478
-13 | -0.5802 | 0.1313 | 0.0048 | -4.4189
-11.5 | -1.0724 | 0.02817 | -0.0386 | -38.0689
-11 | -1.086 | 0.02084 | -0.0301 | -52.1113
-10.5 | -1.0595 | 0.01839 | -0.0242 | -57.6128
-10 | -1.0252 | 0.01677 | -0.0191 | -61.133
-9.5 | -0.9636 | 0.01471 | -0.0195 | -65.5065
-9 | -0.8993 | 0.01317 | -0.0201 | -68.284
-8.5 | -0.8331 | 0.01199 | -0.021 | -69.4829
-8 | -0.7737 | 0.01057 | -0.0207 | -73.1977
-7.5 | -0.7065 | 0.00981 | -0.0218 | -72.0183
-7 | -0.6391 | 0.00918 | -0.0229 | -69.6187
-6.5 | -0.5708 | 0.00842 | -0.0245 | -67.791
-6 | -0.5044 | 0.00787 | -0.0256 | -64.0915
-5.5 | -0.4481 | 0.00758 | -0.0244 | -59.1161
-5 | -0.3985 | 0.00734 | -0.0219 | -54.2916
-4.5 | -0.3459 | 0.00719 | -0.0201 | -48.1085
-4 | -0.2934 | 0.00706 | -0.0184 | -41.5581
-3.5 | -0.2396 | 0.00698 | -0.017 | -34.3266
-3 | -0.1857 | 0.00691 | -0.0157 | -26.8741
-2.5 | -0.1311 | 0.00688 | -0.0147 | -19.0552
-2 | -0.0765 | 0.00689 | -0.0136 | -11.103
-1.5 | -0.0216 | 0.0069 | -0.0127 | -3.1304
-1 | 0.033 | 0.00695 | -0.0118 | 4.7482
-0.5 | 0.0869 | 0.00689 | -0.0108 | 12.6125
0 | 0.1303 | 0.00593 | -0.0081 | 21.973
0.5 | 0.1797 | 0.00562 | -0.0063 | 31.9751
1 | 0.2313 | 0.0055 | -0.0048 | 42.0545
1.5 | 0.2824 | 0.00539 | -0.0031 | 52.3933
2 | 0.3326 | 0.00531 | -0.0011 | 62.6365
2.5 | 0.3867 | 0.00538 | 0.0002 | 71.8773
3 | 0.4438 | 0.00552 | 0.0007 | 80.3986
3.5 | 0.5056 | 0.00571 | 0.0001 | 88.5464
4 | 0.571 | 0.00591 | -0.0012 | 96.6159
4.5 | 0.6373 | 0.00617 | -0.0028 | 103.2901
5 | 0.7037 | 0.00646 | -0.0044 | 108.9319
5.5 | 0.7726 | 0.00674 | -0.0065 | 114.6291
6 | 0.8397 | 0.00707 | -0.0081 | 118.7694
6.5 | 0.903 | 0.00744 | -0.009 | 121.371
7 | 0.9701 | 0.00789 | -0.0107 | 122.9531
7.5 | 1.0374 | 0.00839 | -0.0124 | 123.6472
8 | 1.1027 | 0.00906 | -0.0138 | 121.7108
8.5 | 1.1597 | 0.00984 | -0.0134 | 117.8557
9 | 1.201 | 0.01056 | -0.0097 | 113.7311
9.5 | 1.2416 | 0.01137 | -0.0058 | 109.1996
10 | 1.2833 | 0.01214 | -0.0022 | 105.7084
10.5 | 1.3246 | 0.01297 | 0.0015 | 102.128
11 | 1.3658 | 0.01384 | 0.0051 | 98.685
11.5 | 1.4052 | 0.01485 | 0.0089 | 94.6263
12 | 1.4447 | 0.01583 | 0.0127 | 91.2634
12.5 | 1.4785 | 0.01707 | 0.0171 | 86.6139
13 | 1.506 | 0.01824 | 0.0226 | 82.5658
13.5 | 1.5245 | 0.01986 | 0.0286 | 76.7623
14 | 1.543 | 0.02182 | 0.0335 | 70.7149
14.5 | 1.5589 | 0.02425 | 0.0374 | 64.2845
15 | 1.5665 | 0.0278 | 0.04 | 56.3489
15.5 | 1.5652 | 0.03301 | 0.0405 | 47.4159
16 | 1.5385 | 0.04228 | 0.0371 | 36.3884
16.5 | 1.4997 | 0.05448 | 0.0308 | 27.5275
17 | 1.437 | 0.07033 | 0.0225 | 20.4322
17.5 | 1.3653 | 0.08748 | 0.0139 | 15.607
18 | 1.2922 | 0.10539 | 0.0046 | 12.2611
18.5 | 1.2349 | 0.12179 | -0.0041 | 10.1396
19 | 1.1921 | 0.13656 | -0.0121 | 8.7295
19.5 | 1.1616 | 0.14985 | -0.0195 | 7.7518
20 | 1.1399 | 0.16194 | -0.0265 | 7.039

## 63. Re 3M Mach 0.50 (1)
BIGFOIL.COM POLAR EXPORT
NACA23010.5
NACA23010.5 |  |  |  | Cl Max: | 1.155 | at alpha= | 20 | deg
JavaFoil+Calcfoil stall+Eppler ext transition |  |  |  | L/D Max: | 107.164 | at alpha= | 7 | deg
Re: | 3000000 |  |  | Cd Min: | 0.009 | at alpha= | 0.5 | deg
Mach: | 0.5 |  |  | Cl=0 at alpha= | -1.1691 | deg
|  |  |  | @ Cl=0.1, Cd= | 0.010152
|  |  |  | @ Cl=0.4, Cd= | 0.0090412
|  |  |  | @ Cl=0.6, Cd= | 0.0093031
alpha (deg) | Cl | Cd | Cm | Cl/Cd
-20 | -0.993 | 0.1687 | -0.001 | -5.886
-19.5 | -0.968 | 0.16406 | -0.001 | -5.9
-19 | -0.941 | 0.15903 | -0.001 | -5.92
-18.5 | -0.916 | 0.15449 | -0.001 | -5.93
-18 | -0.891 | 0.15001 | -0.001 | -5.939
-17.5 | -0.864 | 0.14473 | -0.001 | -5.971
-17 | -0.839 | 0.14027 | -0.001 | -5.98
-16.5 | -0.813 | 0.13567 | -0.001 | -5.994
-16 | -0.787 | 0.1288 | -0.001 | -6.107
-15.5 | -0.761 | 0.11168 | -0.002 | -6.814
-15 | -0.735 | 0.10234 | -0.002 | -7.186
-14.5 | -0.709 | 0.11448 | -0.002 | -6.19
-14 | -0.683 | 0.09882 | -0.002 | -6.91
-13.5 | -0.657 | 0.09019 | -0.002 | -7.285
-13 | -0.63 | 0.09854 | -0.002 | -6.396
-12.5 | -0.604 | 0.08558 | -0.002 | -7.06
-12 | -0.578 | 0.07783 | -0.002 | -7.431
-11.5 | -0.551 | 0.08194 | -0.002 | -6.73
-11 | -0.525 | 0.0725 | -0.002 | -7.244
-10.5 | -0.499 | 0.07143 | -0.002 | -6.98
-10 | -0.472 | 0.06745 | -0.002 | -6.999
-9.5 | -0.446 | 0.06091 | -0.003 | -7.32
-9 | -0.419 | 0.06061 | -0.003 | -6.916
-8.5 | -0.393 | 0.05575 | -0.003 | -7.044
-8 | -0.366 | 0.05417 | -0.003 | -6.758
-7.5 | -0.34 | 0.04994 | -0.003 | -6.798
-7 | -0.313 | 0.04807 | -0.003 | -6.509
-6.5 | -0.286 | 0.04649 | -0.003 | -6.155
-6 | -0.388 | 0.04367 | -0.003 | -8.882
-5.5 | -0.404 | 0.03856 | -0.004 | -10.47
-5 | -0.471 | 0.01023 | -0.008 | -46.007
-4.5 | -0.424 | 0.01063 | -0.008 | -39.887
-4 | -0.369 | 0.01024 | -0.008 | -36.029
-3.5 | -0.309 | 0.00997 | -0.009 | -30.978
-3 | -0.246 | 0.00976 | -0.009 | -25.169
-2.5 | -0.18 | 0.01028 | -0.009 | -17.514
-2 | -0.113 | 0.01016 | -0.009 | -11.142
-1.5 | -0.045 | 0.01013 | -0.01 | -4.479
-1 | 0.023 | 0.0101 | -0.01 | 2.273
-0.5 | 0.092 | 0.0103 | -0.01 | 8.89
0 | 0.16 | 0.00904 | -0.011 | 17.712
0.5 | 0.229 | 0.009 | -0.011 | 25.387
1 | 0.297 | 0.00902 | -0.011 | 32.907
1.5 | 0.365 | 0.009 | -0.012 | 40.524
2 | 0.433 | 0.00908 | -0.012 | 47.656
2.5 | 0.501 | 0.00922 | -0.012 | 54.274
3 | 0.568 | 0.00937 | -0.012 | 60.592
3.5 | 0.635 | 0.00923 | -0.013 | 68.764
4 | 0.702 | 0.00945 | -0.013 | 74.273
4.5 | 0.767 | 0.01003 | -0.013 | 76.483
5 | 0.833 | 0.00978 | -0.014 | 85.159
5.5 | 0.896 | 0.01014 | -0.014 | 88.333
6 | 0.957 | 0.01004 | -0.014 | 95.362
6.5 | 1.014 | 0.01015 | -0.015 | 99.927
7 | 1.065 | 0.00994 | -0.015 | 107.164
7.5 | 1.106 | 0.01213 | -0.015 | 91.193
8 | 1.126 | 0.0148 | -0.015 | 76.036
8.5 | 1.107 | 0.01875 | -0.015 | 59.031
9 | 1.033 | 0.02664 | -0.015 | 38.773
9.5 | 0.731 | 0.04397 | -0.014 | 16.615
10 | 0.649 | 0.04993 | -0.014 | 12.997
10.5 | 0.664 | 0.06092 | -0.013 | 10.899
11 | 0.677 | 0.07422 | -0.012 | 9.121
11.5 | 0.686 | 0.086 | -0.009 | 7.975
12 | 0.714 | 0.09054 | -0.009 | 7.888
12.5 | 0.741 | 0.09403 | -0.01 | 7.88
13 | 0.768 | 0.10929 | -0.01 | 7.027
13.5 | 0.796 | 0.11214 | -0.01 | 7.097
14 | 0.823 | 0.11818 | -0.011 | 6.968
14.5 | 0.851 | 0.12049 | -0.011 | 7.061
15 | 0.879 | 0.12486 | -0.012 | 7.039
15.5 | 0.908 | 0.13076 | -0.012 | 6.94
16 | 0.934 | 0.13273 | -0.012 | 7.036
16.5 | 0.962 | 0.13788 | -0.013 | 6.979
17 | 0.989 | 0.14176 | -0.013 | 6.978
17.5 | 1.017 | 0.14686 | -0.013 | 6.928
18 | 1.045 | 0.1516 | -0.014 | 6.89
18.5 | 1.073 | 0.15369 | -0.014 | 6.981
19 | 1.1 | 0.16131 | -0.014 | 6.816
19.5 | 1.129 | 0.16592 | -0.015 | 6.806
20 | 1.155 | 0.16802 | -0.015 | 6.871

## 64. Re 3M Mach 0.50 (2)
BIGFOIL.COM POLAR EXPORT
NACA23010.5
NACA23010.5 |  |  |  | Cl Max: | 1.4161 | at alpha= | 10.5 | deg
XFOIL ncrit=9 |  |  |  | L/D Max: | 123.106 | at alpha= | 6.5 | deg
Re: | 3000000 |  |  | Cd Min: | 0.22774 | at alpha= | -20 | deg
Mach: | 0.5 |  |  | Cl=0 at alpha= | -1.3018 | deg
|  |  |  | @ Cl=0.1, Cd= | 0.0073469
|  |  |  | @ Cl=0.4, Cd= | 0.0057392
|  |  |  | @ Cl=0.6, Cd= | 0.0062046
alpha (deg) | Cl | Cd | Cm | Cl/Cd
-20 | -0.5981 | 0.22774 | 0.0555 | -2.6262
-19.5 | -0.5823 | 0.22083 | 0.0513 | -2.6369
-19 | -0.5667 | 0.21338 | 0.047 | -2.6558
-18.5 | -0.5522 | 0.20542 | 0.0425 | -2.6882
-18 | -0.5375 | 0.19794 | 0.0381 | -2.7155
-17.5 | -0.5225 | 0.19077 | 0.0338 | -2.7389
-16.5 | -0.6578 | 0.20651 | 0.0348 | -3.1853
-16 | -0.64 | 0.19865 | 0.031 | -3.2217
-15.5 | -0.6204 | 0.19137 | 0.0274 | -3.2419
-15 | -0.6011 | 0.18408 | 0.0238 | -3.2654
-14.5 | -0.5871 | 0.17462 | 0.0198 | -3.3622
-14 | -0.5684 | 0.16753 | 0.0166 | -3.3928
-13.5 | -0.5544 | 0.15915 | 0.0131 | -3.4835
-13 | -0.5412 | 0.15081 | 0.0097 | -3.5886
-12.5 | -0.5305 | 0.142 | 0.0062 | -3.7359
-12 | -0.5238 | 0.13234 | 0.0024 | -3.958
-11.5 | -0.5171 | 0.12331 | -0.0011 | -4.1935
-11 | -0.5125 | 0.11448 | -0.0048 | -4.4768
-10.5 | -0.5069 | 0.10611 | -0.0083 | -4.7771
-10 | -0.5011 | 0.09802 | -0.0118 | -5.1122
-9.5 | -0.4993 | 0.08938 | -0.0157 | -5.5863
-9 | -0.5036 | 0.0798 | -0.0206 | -6.3108
-8.5 | -0.5144 | 0.06921 | -0.0271 | -7.4325
-8 | -0.5347 | 0.05576 | -0.0403 | -9.5893
-7.5 | -0.577 | 0.04831 | -0.0395 | -11.9437
-7 | -0.5887 | 0.0376 | -0.0423 | -15.6569
-6.5 | -0.5715 | 0.02733 | -0.0436 | -20.9111
-6 | -0.5257 | 0.0168 | -0.0455 | -31.2917
-5.5 | -0.4958 | 0.0102 | -0.0392 | -48.6078
-5 | -0.4456 | 0.00904 | -0.0334 | -49.292
-4.5 | -0.3899 | 0.00828 | -0.029 | -47.0894
-4 | -0.3322 | 0.00783 | -0.0253 | -42.4266
-3.5 | -0.271 | 0.00758 | -0.0225 | -35.752
-3 | -0.2103 | 0.00739 | -0.02 | -28.4574
-2.5 | -0.1484 | 0.00728 | -0.0179 | -20.3846
-2 | -0.0866 | 0.00726 | -0.0161 | -11.9284
-1.5 | -0.0245 | 0.00726 | -0.0145 | -3.3747
-1 | 0.0373 | 0.00731 | -0.013 | 5.1026
-0.5 | 0.099 | 0.00736 | -0.0116 | 13.4511
0 | 0.1516 | 0.00667 | -0.0088 | 22.7286
0.5 | 0.2044 | 0.00612 | -0.006 | 33.3987
1 | 0.2626 | 0.00591 | -0.004 | 44.4332
1.5 | 0.3203 | 0.00578 | -0.0017 | 55.4152
2.5 | 0.4374 | 0.00572 | 0.0031 | 76.4685
3 | 0.5016 | 0.00587 | 0.0045 | 85.4514
4 | 0.6457 | 0.00636 | 0.0043 | 101.5252
4.5 | 0.729 | 0.00669 | 0.0021 | 108.9686
5 | 0.8053 | 0.00706 | 0.0017 | 114.0652
5.5 | 0.888 | 0.00749 | 0.0003 | 118.5581
6 | 0.9689 | 0.00796 | -0.0004 | 121.7211
6.5 | 1.0464 | 0.0085 | 0 | 123.1059
7.5 | 1.2111 | 0.01023 | -0.0001 | 118.3871
8 | 1.2716 | 0.01141 | 0.0042 | 111.4461
8.5 | 1.3149 | 0.01251 | 0.0119 | 105.1079
9 | 1.3567 | 0.01376 | 0.02 | 98.5974
9.5 | 1.3953 | 0.01524 | 0.0286 | 91.5551
10 | 1.4149 | 0.01717 | 0.0395 | 82.4054
10.5 | 1.4161 | 0.02033 | 0.0498 | 69.6557
11 | 1.3986 | 0.02581 | 0.0555 | 54.1883
11.5 | 1.3643 | 0.03535 | 0.0526 | 38.5941
12 | 1.3184 | 0.0485 | 0.0441 | 27.1835
12.5 | 1.2637 | 0.06181 | 0.0366 | 20.4449
13 | 1.2092 | 0.07468 | 0.0295 | 16.1918
13.5 | 1.1569 | 0.08771 | 0.0219 | 13.1901
14 | 1.1159 | 0.10018 | 0.0148 | 11.1389
14.5 | 1.0824 | 0.11252 | 0.0078 | 9.6196
15 | 1.0567 | 0.12439 | 0.0012 | 8.4951
15.5 | 1.0369 | 0.13594 | -0.0053 | 7.6276

## 65. Re 4M Mach 0.00 (1)
BIGFOIL.COM POLAR EXPORT
NACA23010.5
NACA23010.5 |  |  |  | Cl Max: | 1.282 | at alpha= | 12 | deg
JavaFoil+Calcfoil stall+Eppler ext transition |  |  |  | L/D Max: | 108.054 | at alpha= | 8.5 | deg
Re: | 4000000 |  |  | Cd Min: | 0.0083 | at alpha= | -0.5 | deg
Mach: | 0 |  |  | Cl=0 at alpha= | -1.1695 | deg
|  |  |  | @ Cl=0.1, Cd= | 0.008398
|  |  |  | @ Cl=0.4, Cd= | 0.0088759
|  |  |  | @ Cl=0.6, Cd= | 0.00948
alpha (deg) | Cl | Cd | Cm | Cl/Cd
-14 | -0.665 | 0.09602 | -0.001 | -6.925
-13.5 | -0.674 | 0.09062 | -0.002 | -7.439
-13 | -0.681 | 0.08494 | -0.002 | -8.02
-12.5 | -0.686 | 0.07978 | -0.002 | -8.595
-12 | -0.688 | 0.07473 | -0.002 | -9.201
-11.5 | -0.686 | 0.06993 | -0.002 | -9.816
-11 | -0.682 | 0.06535 | -0.002 | -10.439
-10.5 | -0.675 | 0.06088 | -0.002 | -11.083
-10 | -0.664 | 0.05613 | -0.003 | -11.837
-9.5 | -0.653 | 0.04994 | -0.003 | -13.084
-9 | -0.769 | 0.00981 | -0.005 | -78.36
-8.5 | -0.74 | 0.00987 | -0.005 | -74.915
-8 | -0.706 | 0.01012 | -0.005 | -69.819
-7.5 | -0.669 | 0.0105 | -0.006 | -63.747
-7 | -0.629 | 0.01037 | -0.006 | -60.626
-6.5 | -0.585 | 0.01005 | -0.006 | -58.215
-6 | -0.538 | 0.0098 | -0.006 | -54.934
-5.5 | -0.489 | 0.01034 | -0.006 | -47.298
-5 | -0.438 | 0.01011 | -0.007 | -43.281
-4.5 | -0.384 | 0.00993 | -0.007 | -38.668
-4 | -0.329 | 0.00973 | -0.007 | -33.804
-3.5 | -0.272 | 0.00958 | -0.007 | -28.445
-3 | -0.215 | 0.0095 | -0.008 | -22.651
-2.5 | -0.157 | 0.00944 | -0.008 | -16.646
-2 | -0.098 | 0.00942 | -0.008 | -10.446
-1.5 | -0.039 | 0.0101 | -0.008 | -3.902
-1 | 0.02 | 0.01001 | -0.009 | 1.988
-0.5 | 0.079 | 0.0083 | -0.009 | 9.563
0 | 0.139 | 0.00858 | -0.009 | 16.188
0.5 | 0.198 | 0.00854 | -0.009 | 23.198
1 | 0.257 | 0.00849 | -0.01 | 30.323
1.5 | 0.317 | 0.00891 | -0.01 | 35.549
2 | 0.376 | 0.00888 | -0.01 | 42.331
2.5 | 0.435 | 0.00887 | -0.011 | 49.012
3 | 0.494 | 0.00896 | -0.011 | 55.096
3.5 | 0.552 | 0.00948 | -0.011 | 58.269
4 | 0.611 | 0.00948 | -0.011 | 64.437
4.5 | 0.669 | 0.00962 | -0.012 | 69.547
5 | 0.727 | 0.00974 | -0.012 | 74.576
5.5 | 0.784 | 0.00991 | -0.012 | 79.067
6 | 0.84 | 0.01013 | -0.012 | 82.953
6.5 | 0.895 | 0.00968 | -0.013 | 92.497
7 | 0.949 | 0.01007 | -0.013 | 94.163
7.5 | 1 | 0.00989 | -0.013 | 101.178
8 | 1.05 | 0.0105 | -0.014 | 100.034
8.5 | 1.096 | 0.01015 | -0.014 | 108.054
9 | 1.14 | 0.01056 | -0.014 | 107.888
9.5 | 1.179 | 0.01163 | -0.014 | 101.371
10 | 1.213 | 0.01251 | -0.015 | 96.938
10.5 | 1.241 | 0.01351 | -0.015 | 91.825
11 | 1.262 | 0.01458 | -0.015 | 86.542
11.5 | 1.276 | 0.01598 | -0.015 | 79.864
12 | 1.282 | 0.01795 | -0.015 | 71.417
12.5 | 1.279 | 0.0209 | -0.015 | 61.195
13 | 1.269 | 0.02499 | -0.015 | 50.771
13.5 | 1.251 | 0.03057 | -0.015 | 40.932
14 | 1.229 | 0.03706 | -0.015 | 33.165
14.5 | 1.204 | 0.04442 | -0.015 | 27.113
15 | 1.176 | 0.05292 | -0.015 | 22.224
15.5 | 1.149 | 0.06087 | -0.015 | 18.87
16 | 1.118 | 0.06963 | -0.015 | 16.063
16.5 | 1.087 | 0.07878 | -0.015 | 13.8
17 | 1.056 | 0.08724 | -0.015 | 12.103

## 66. Re 4M Mach 0.00 (2)
BIGFOIL.COM POLAR EXPORT
NACA23010.5
NACA23010.5 |  |  |  | Cl Max: | 1.6899 | at alpha= | 18 | deg
XFOIL ncrit=9 |  |  |  | L/D Max: | 128.971 | at alpha= | 7.5 | deg
Re: | 4000000 |  |  | Cd Min: | 0.08084 | at alpha= | 20 | deg
Mach: | 0 |  |  | Cl=0 at alpha= | -1.2819 | deg
|  |  |  | @ Cl=0.1, Cd= | 0.0063314
|  |  |  | @ Cl=0.4, Cd= | 0.0051097
|  |  |  | @ Cl=0.6, Cd= | 0.0056133
alpha (deg) | Cl | Cd | Cm | Cl/Cd
-19.5 | -1.4037 | 0.06122 | -0.045 | -22.9288
-19 | -1.4633 | 0.04604 | -0.0545 | -31.7832
-18.5 | -1.4944 | 0.03719 | -0.0575 | -40.1828
-18 | -1.5036 | 0.03203 | -0.0567 | -46.9435
-17.5 | -1.5034 | 0.0284 | -0.054 | -52.9366
-17 | -1.4947 | 0.02586 | -0.0502 | -57.7997
-16.5 | -1.478 | 0.02404 | -0.0461 | -61.4809
-16 | -1.4588 | 0.02265 | -0.0412 | -64.4062
-15.5 | -1.4344 | 0.02117 | -0.037 | -67.7563
-15 | -1.4018 | 0.01996 | -0.0338 | -70.2305
-14.5 | -1.3665 | 0.01887 | -0.0309 | -72.4165
-14 | -1.3308 | 0.01772 | -0.0279 | -75.1016
-13.5 | -1.2929 | 0.01676 | -0.025 | -77.142
-13 | -1.2543 | 0.0159 | -0.0222 | -78.8868
-12.5 | -1.2157 | 0.01505 | -0.0191 | -80.7774
-12 | -1.1756 | 0.0144 | -0.0162 | -81.6389
-11.5 | -1.1423 | 0.01316 | -0.0121 | -86.8009
-11 | -1.0972 | 0.01226 | -0.0103 | -89.4943
-10.5 | -1.0369 | 0.01156 | -0.0115 | -89.6972
-10 | -0.9753 | 0.01096 | -0.013 | -88.9872
-9.5 | -0.9132 | 0.01037 | -0.0146 | -88.0617
-9 | -0.852 | 0.00989 | -0.0158 | -86.1476
-8.5 | -0.7943 | 0.00919 | -0.0163 | -86.4309
-8 | -0.7329 | 0.00861 | -0.0176 | -85.122
-7.5 | -0.6663 | 0.00815 | -0.02 | -81.7546
-7 | -0.6035 | 0.00777 | -0.0214 | -77.6705
-6 | -0.489 | 0.00706 | -0.0217 | -69.2635
-5.5 | -0.441 | 0.00699 | -0.0197 | -63.0901
-5 | -0.3912 | 0.00685 | -0.0181 | -57.1095
-4.5 | -0.3397 | 0.00676 | -0.017 | -50.2515
-4 | -0.2879 | 0.00668 | -0.0159 | -43.0988
-3.5 | -0.2355 | 0.00665 | -0.015 | -35.4135
-3 | -0.1827 | 0.0066 | -0.0141 | -27.6818
-2.5 | -0.1297 | 0.00659 | -0.0133 | -19.6813
-2 | -0.0765 | 0.0066 | -0.0126 | -11.5909
-1.5 | -0.0232 | 0.00662 | -0.0119 | -3.5045
-1 | 0.03 | 0.00666 | -0.0112 | 4.5045
-0.5 | 0.083 | 0.00663 | -0.0105 | 12.5189
0 | 0.1274 | 0.00585 | -0.0084 | 21.7778
1 | 0.227 | 0.00538 | -0.0058 | 42.1933
1.5 | 0.2774 | 0.00523 | -0.0045 | 53.0402
2 | 0.3268 | 0.00512 | -0.0029 | 63.8281
2.5 | 0.3774 | 0.00508 | -0.0015 | 74.2913
3 | 0.4306 | 0.00515 | -0.0007 | 83.6117
3.5 | 0.4848 | 0.00529 | -0.0002 | 91.6446
4 | 0.543 | 0.00543 | -0.0006 | 100
4.5 | 0.6052 | 0.00563 | -0.0019 | 107.4956
5 | 0.6641 | 0.00588 | -0.0026 | 112.9422
5.5 | 0.7314 | 0.00614 | -0.0053 | 119.1205
6 | 0.795 | 0.00644 | -0.0071 | 123.4472
6.5 | 0.8567 | 0.00676 | -0.0086 | 126.7308
7 | 0.9139 | 0.00716 | -0.0091 | 127.6397
7.5 | 0.9776 | 0.00758 | -0.0111 | 128.971
8 | 1.0394 | 0.00811 | -0.0129 | 128.1628
8.5 | 1.1 | 0.00872 | -0.0144 | 126.1468
9 | 1.1596 | 0.00939 | -0.0158 | 123.4931
9.5 | 1.2049 | 0.01005 | -0.0141 | 119.8905
10 | 1.245 | 0.01066 | -0.0113 | 116.7917
10.5 | 1.285 | 0.01132 | -0.0085 | 113.5159
11 | 1.3262 | 0.01192 | -0.006 | 111.2584
11.5 | 1.3667 | 0.01258 | -0.0035 | 108.6407
12 | 1.4065 | 0.01333 | -0.001 | 105.5139
12.5 | 1.4469 | 0.01404 | 0.0013 | 103.0556
13 | 1.4852 | 0.01488 | 0.0038 | 99.8118
13.5 | 1.5232 | 0.01569 | 0.0062 | 97.0809
14 | 1.5569 | 0.0167 | 0.0093 | 93.2275
14.5 | 1.5873 | 0.01768 | 0.0128 | 89.7794
15 | 1.6115 | 0.01867 | 0.0172 | 86.3149
15.5 | 1.6344 | 0.01994 | 0.0212 | 81.9659
16 | 1.6504 | 0.02176 | 0.0251 | 75.8456
16.5 | 1.6651 | 0.02392 | 0.0283 | 69.6112
17 | 1.6799 | 0.02639 | 0.0304 | 63.6567
17.5 | 1.6894 | 0.02969 | 0.0317 | 56.9013
18 | 1.6899 | 0.0344 | 0.0317 | 49.125
18.5 | 1.6804 | 0.04099 | 0.03 | 40.9954
19 | 1.6589 | 0.04989 | 0.0264 | 33.2512
19.5 | 1.6095 | 0.06344 | 0.02 | 25.3704
20 | 1.5384 | 0.08084 | 0.0116 | 19.0302

## 67. Re 4M Mach 0.10 (1)
BIGFOIL.COM POLAR EXPORT
NACA23010.5
NACA23010.5 |  |  |  | Cl Max: | 1.273 | at alpha= | 12 | deg
JavaFoil+Calcfoil stall+Eppler ext transition |  |  |  | L/D Max: | 111.993 | at alpha= | 9 | deg
Re: | 4000000 |  |  | Cd Min: | 0.00833 | at alpha= | -0.5 | deg
Mach: | 0.1 |  |  | Cl=0 at alpha= | -1.1667 | deg
|  |  |  | @ Cl=0.1, Cd= | 0.0084233
|  |  |  | @ Cl=0.4, Cd= | 0.0089025
|  |  |  | @ Cl=0.6, Cd= | 0.0095381
alpha (deg) | Cl | Cd | Cm | Cl/Cd
-14 | -0.637 | 0.09787 | -0.001 | -6.51
-13.5 | -0.65 | 0.09185 | -0.002 | -7.072
-13 | -0.66 | 0.08626 | -0.002 | -7.648
-12.5 | -0.667 | 0.0809 | -0.002 | -8.248
-12 | -0.672 | 0.07586 | -0.002 | -8.857
-11.5 | -0.673 | 0.07092 | -0.002 | -9.497
-11 | -0.672 | 0.06629 | -0.002 | -10.13
-10.5 | -0.666 | 0.06183 | -0.002 | -10.773
-10 | -0.658 | 0.05717 | -0.003 | -11.503
-9.5 | -0.646 | 0.05225 | -0.003 | -12.361
-9 | -0.765 | 0.00951 | -0.005 | -80.444
-8.5 | -0.738 | 0.00998 | -0.005 | -73.946
-8 | -0.706 | 0.01018 | -0.005 | -69.304
-7.5 | -0.67 | 0.0098 | -0.006 | -68.3
-7 | -0.63 | 0.01051 | -0.006 | -59.911
-6.5 | -0.586 | 0.01016 | -0.006 | -57.688
-6 | -0.54 | 0.0099 | -0.006 | -54.557
-5.5 | -0.491 | 0.00966 | -0.006 | -50.797
-5 | -0.439 | 0.00984 | -0.007 | -44.633
-4.5 | -0.386 | 0.01001 | -0.007 | -38.525
-4 | -0.33 | 0.00978 | -0.007 | -33.755
-3.5 | -0.274 | 0.00966 | -0.007 | -28.329
-3 | -0.216 | 0.00953 | -0.008 | -22.69
-2.5 | -0.158 | 0.00945 | -0.008 | -16.713
-2 | -0.099 | 0.00943 | -0.008 | -10.49
-1.5 | -0.04 | 0.01008 | -0.008 | -3.929
-1 | 0.02 | 0.01009 | -0.009 | 1.984
-0.5 | 0.08 | 0.00833 | -0.009 | 9.576
0 | 0.14 | 0.00861 | -0.009 | 16.204
0.5 | 0.199 | 0.00857 | -0.009 | 23.248
1 | 0.259 | 0.0085 | -0.01 | 30.436
1.5 | 0.318 | 0.00851 | -0.01 | 37.404
2 | 0.378 | 0.00891 | -0.01 | 42.365
2.5 | 0.437 | 0.00889 | -0.011 | 49.161
3 | 0.496 | 0.00901 | -0.011 | 55.029
3.5 | 0.555 | 0.0095 | -0.011 | 58.385
4 | 0.614 | 0.00955 | -0.011 | 64.264
4.5 | 0.672 | 0.00971 | -0.012 | 69.197
5 | 0.73 | 0.00978 | -0.012 | 74.642
5.5 | 0.788 | 0.00996 | -0.012 | 79.106
6 | 0.844 | 0.00947 | -0.013 | 89.142
6.5 | 0.899 | 0.00978 | -0.013 | 91.907
7 | 0.953 | 0.01017 | -0.013 | 93.728
7.5 | 1.005 | 0.00997 | -0.013 | 100.721
8 | 1.054 | 0.01002 | -0.014 | 105.187
8.5 | 1.1 | 0.01028 | -0.014 | 107.009
9 | 1.143 | 0.01021 | -0.014 | 111.993
9.5 | 1.182 | 0.01178 | -0.015 | 100.291
10 | 1.215 | 0.01273 | -0.015 | 95.403
10.5 | 1.241 | 0.01373 | -0.015 | 90.344
11 | 1.26 | 0.01492 | -0.015 | 84.445
11.5 | 1.271 | 0.01649 | -0.015 | 77.103
12 | 1.273 | 0.01875 | -0.015 | 67.929
12.5 | 1.268 | 0.02195 | -0.015 | 57.749
13 | 1.253 | 0.02673 | -0.015 | 46.888
13.5 | 1.232 | 0.03292 | -0.015 | 37.425
14 | 1.207 | 0.03994 | -0.015 | 30.212
14.5 | 1.178 | 0.04778 | -0.015 | 24.66
15 | 1.147 | 0.05671 | -0.015 | 20.224
15.5 | 1.115 | 0.06555 | -0.015 | 17.006
16 | 1.082 | 0.074 | -0.015 | 14.625
16.5 | 1.047 | 0.08317 | -0.015 | 12.593
17 | 1.011 | 0.09273 | -0.014 | 10.906

## 68. Re 4M Mach 0.10 (2)
BIGFOIL.COM POLAR EXPORT
NACA23010.5
NACA23010.5 |  |  |  | Cl Max: | 1.6775 | at alpha= | 17.5 | deg
XFOIL ncrit=9 |  |  |  | L/D Max: | 129.173 | at alpha= | 7.5 | deg
Re: | 4000000 |  |  | Cd Min: | 0.09891 | at alpha= | 20 | deg
Mach: | 0.1 |  |  | Cl=0 at alpha= | -1.2822 | deg
|  |  |  | @ Cl=0.1, Cd= | 0.006369
|  |  |  | @ Cl=0.4, Cd= | 0.0051168
|  |  |  | @ Cl=0.6, Cd= | 0.0056209
alpha (deg) | Cl | Cd | Cm | Cl/Cd
-18.5 | -1.3675 | 0.05612 | -0.05 | -24.3674
-18 | -1.4192 | 0.04292 | -0.0579 | -33.0662
-17.5 | -1.4498 | 0.03485 | -0.0593 | -41.6011
-17 | -1.4517 | 0.03077 | -0.0572 | -47.1791
-16.5 | -1.4528 | 0.02724 | -0.0532 | -53.3333
-16 | -1.4394 | 0.02512 | -0.0487 | -57.301
-15.5 | -1.4274 | 0.02324 | -0.0427 | -61.42
-15 | -1.4001 | 0.02167 | -0.0387 | -64.6101
-14.5 | -1.3677 | 0.02031 | -0.0352 | -67.3412
-14 | -1.3346 | 0.01887 | -0.0317 | -70.726
-13.5 | -1.2979 | 0.01771 | -0.0285 | -73.2863
-13 | -1.26 | 0.01667 | -0.0252 | -75.5849
-12.5 | -1.2222 | 0.01567 | -0.0218 | -77.9962
-12 | -1.182 | 0.01494 | -0.0187 | -79.1165
-11.5 | -1.1444 | 0.01402 | -0.0151 | -81.6262
-11 | -1.1057 | 0.01273 | -0.0118 | -86.8578
-10.5 | -1.0452 | 0.01188 | -0.0128 | -87.9798
-10 | -0.983 | 0.01121 | -0.0141 | -87.6896
-9.5 | -0.9203 | 0.01056 | -0.0156 | -87.1496
-9 | -0.8582 | 0.01003 | -0.0168 | -85.5633
-8.5 | -0.7994 | 0.00944 | -0.0172 | -84.6822
-8 | -0.738 | 0.00872 | -0.0183 | -84.633
-7.5 | -0.6709 | 0.00822 | -0.0206 | -81.618
-7 | -0.6075 | 0.00782 | -0.022 | -77.6854
-6.5 | -0.5448 | 0.00738 | -0.0232 | -73.8211
-6 | -0.4919 | 0.0071 | -0.0222 | -69.2817
-5.5 | -0.4437 | 0.00702 | -0.02 | -63.2051
-5 | -0.3935 | 0.00688 | -0.0185 | -57.1948
-4.5 | -0.3417 | 0.00678 | -0.0172 | -50.3982
-4 | -0.2895 | 0.00671 | -0.0161 | -43.1446
-3.5 | -0.2368 | 0.00666 | -0.0152 | -35.5556
-3 | -0.1837 | 0.00661 | -0.0143 | -27.7912
-2.5 | -0.1304 | 0.00661 | -0.0135 | -19.7277
-2 | -0.0769 | 0.00662 | -0.0127 | -11.6163
-1.5 | -0.0233 | 0.00664 | -0.012 | -3.509
-1 | 0.0302 | 0.00667 | -0.0112 | 4.5277
-0.5 | 0.0835 | 0.00666 | -0.0105 | 12.5375
0 | 0.1283 | 0.00587 | -0.0084 | 21.8569
0.5 | 0.1774 | 0.00554 | -0.0069 | 32.0217
1 | 0.2282 | 0.00539 | -0.0057 | 42.3377
1.5 | 0.2789 | 0.00525 | -0.0044 | 53.1238
2 | 0.3287 | 0.00513 | -0.0028 | 64.0741
2.5 | 0.3795 | 0.00509 | -0.0014 | 74.558
3 | 0.433 | 0.00516 | -0.0006 | 83.9147
3.5 | 0.4876 | 0.0053 | -0.0001 | 92
4 | 0.546 | 0.00544 | -0.0004 | 100.3676
4.5 | 0.6087 | 0.00565 | -0.0018 | 107.7345
5 | 0.6681 | 0.0059 | -0.0024 | 113.2373
5.5 | 0.7359 | 0.00617 | -0.0051 | 119.2707
6 | 0.7999 | 0.00647 | -0.0069 | 123.6321
6.5 | 0.8622 | 0.00681 | -0.0083 | 126.6079
7 | 0.92 | 0.00721 | -0.0088 | 127.6006
7.5 | 0.9843 | 0.00762 | -0.0108 | 129.1732
8 | 1.0464 | 0.0082 | -0.0125 | 127.6098
8.5 | 1.1075 | 0.00882 | -0.014 | 125.5669
9 | 1.1678 | 0.00949 | -0.0153 | 123.0558
9.5 | 1.2118 | 0.01019 | -0.0132 | 118.9205
10 | 1.2523 | 0.01081 | -0.0102 | 115.8464
10.5 | 1.293 | 0.01146 | -0.0074 | 112.8272
11 | 1.3339 | 0.01212 | -0.0047 | 110.0578
11.5 | 1.3748 | 0.0128 | -0.002 | 107.4062
12 | 1.4154 | 0.01353 | 0.0005 | 104.612
12.5 | 1.455 | 0.01434 | 0.0032 | 101.4644
13 | 1.494 | 0.01516 | 0.0058 | 98.5488
13.5 | 1.5307 | 0.01608 | 0.0086 | 95.1928
14 | 1.5633 | 0.01717 | 0.012 | 91.0483
14.5 | 1.5903 | 0.01812 | 0.0164 | 87.7649
15 | 1.6137 | 0.0193 | 0.0208 | 83.6114
15.5 | 1.6345 | 0.02082 | 0.0248 | 78.5062
16 | 1.6476 | 0.02301 | 0.0287 | 71.6037
16.5 | 1.663 | 0.02537 | 0.0313 | 65.5499
17 | 1.6735 | 0.02851 | 0.033 | 58.6987
17.5 | 1.6775 | 0.0328 | 0.0335 | 51.1433
18 | 1.6704 | 0.039 | 0.0322 | 42.8308
18.5 | 1.6478 | 0.04798 | 0.0286 | 34.3435
19 | 1.6076 | 0.06014 | 0.0229 | 26.731
19.5 | 1.5321 | 0.07804 | 0.0141 | 19.6322
20 | 1.4414 | 0.09891 | 0.0039 | 14.5728

## 69. Re 4M Mach 0.25 (1)
BIGFOIL.COM POLAR EXPORT
NACA23010.5
NACA23010.5 |  |  |  | Cl Max: | 1.234 | at alpha= | 11 | deg
JavaFoil+Calcfoil stall+Eppler ext transition |  |  |  | L/D Max: | 106.971 | at alpha= | 8.5 | deg
Re: | 4000000 |  |  | Cd Min: | 0.0086 | at alpha= | -0.5 | deg
Mach: | 0.25 |  |  | Cl=0 at alpha= | -1.1693 | deg
|  |  |  | @ Cl=0.1, Cd= | 0.008659
|  |  |  | @ Cl=0.4, Cd= | 0.0091962
|  |  |  | @ Cl=0.6, Cd= | 0.009825
alpha (deg) | Cl | Cd | Cm | Cl/Cd
-13 | -0.471 | 0.09486 | -0.002 | -4.965
-12.5 | -0.507 | 0.08906 | -0.002 | -5.69
-12 | -0.538 | 0.08334 | -0.002 | -6.45
-11.5 | -0.563 | 0.07744 | -0.002 | -7.27
-11 | -0.583 | 0.07184 | -0.002 | -8.113
-10.5 | -0.597 | 0.06674 | -0.002 | -8.938
-10 | -0.604 | 0.06204 | -0.002 | -9.734
-9.5 | -0.604 | 0.05752 | -0.003 | -10.508
-9 | -0.598 | 0.05284 | -0.003 | -11.314
-8.5 | -0.586 | 0.04831 | -0.003 | -12.139
-8 | -0.695 | 0.00957 | -0.005 | -72.683
-7.5 | -0.667 | 0.01024 | -0.006 | -65.126
-7 | -0.632 | 0.00988 | -0.006 | -63.955
-6.5 | -0.592 | 0.01031 | -0.006 | -57.405
-6 | -0.548 | 0.00993 | -0.006 | -55.12
-5.5 | -0.5 | 0.00996 | -0.007 | -50.148
-5 | -0.448 | 0.00937 | -0.007 | -47.839
-4.5 | -0.394 | 0.00987 | -0.007 | -39.961
-4 | -0.338 | 0.01003 | -0.007 | -33.715
-3.5 | -0.281 | 0.00984 | -0.008 | -28.525
-3 | -0.222 | 0.00968 | -0.008 | -22.916
-2.5 | -0.162 | 0.00966 | -0.008 | -16.776
-2 | -0.102 | 0.00966 | -0.008 | -10.514
-1.5 | -0.041 | 0.00966 | -0.009 | -4.21
-1 | 0.021 | 0.01027 | -0.009 | 2.002
-0.5 | 0.082 | 0.0086 | -0.009 | 9.534
0 | 0.143 | 0.0088 | -0.009 | 16.294
0.5 | 0.205 | 0.00878 | -0.01 | 23.313
1 | 0.266 | 0.00872 | -0.01 | 30.473
1.5 | 0.327 | 0.00872 | -0.01 | 37.495
2 | 0.388 | 0.00921 | -0.011 | 42.124
2.5 | 0.449 | 0.00914 | -0.011 | 49.119
3 | 0.509 | 0.00923 | -0.011 | 55.202
3.5 | 0.57 | 0.00978 | -0.011 | 58.262
4 | 0.63 | 0.00987 | -0.012 | 63.862
4.5 | 0.69 | 0.00999 | -0.012 | 69.092
5 | 0.749 | 0.00933 | -0.012 | 80.332
5.5 | 0.808 | 0.00952 | -0.013 | 84.856
6 | 0.866 | 0.00982 | -0.013 | 88.157
6.5 | 0.922 | 0.01019 | -0.013 | 90.436
7 | 0.976 | 0.00994 | -0.013 | 98.2
7.5 | 1.028 | 0.00992 | -0.014 | 103.554
8 | 1.077 | 0.01008 | -0.014 | 106.789
8.5 | 1.121 | 0.01048 | -0.014 | 106.971
9 | 1.16 | 0.01164 | -0.015 | 99.698
9.5 | 1.193 | 0.01284 | -0.015 | 92.887
10 | 1.217 | 0.01398 | -0.015 | 87.071
10.5 | 1.232 | 0.01544 | -0.015 | 79.757
11 | 1.234 | 0.01742 | -0.015 | 70.86
11.5 | 1.225 | 0.02055 | -0.015 | 59.612
12 | 1.203 | 0.02537 | -0.015 | 47.434
12.5 | 1.172 | 0.03214 | -0.015 | 36.482
13 | 1.135 | 0.04046 | -0.015 | 28.058
13.5 | 1.091 | 0.04985 | -0.015 | 21.883
14 | 1.04 | 0.05984 | -0.014 | 17.374
14.5 | 0.984 | 0.07039 | -0.014 | 13.974
15 | 0.923 | 0.08097 | -0.014 | 11.404
15.5 | 0.859 | 0.092 | -0.014 | 9.336
16 | 0.791 | 0.10344 | -0.013 | 7.642

## 70. Re 4M Mach 0.25 (2)
BIGFOIL.COM POLAR EXPORT
NACA23010.5
NACA23010.5 |  |  |  | Cl Max: | 1.6139 | at alpha= | 15.5 | deg
XFOIL ncrit=9 |  |  |  | L/D Max: | 128.745 | at alpha= | 7 | deg
Re: | 4000000 |  |  | Cd Min: | 0.19973 | at alpha= | -17 | deg
Mach: | 0.25 |  |  | Cl=0 at alpha= | -1.2836 | deg
|  |  |  | @ Cl=0.1, Cd= | 0.0065927
|  |  |  | @ Cl=0.4, Cd= | 0.0051829
|  |  |  | @ Cl=0.6, Cd= | 0.0056643
alpha (deg) | Cl | Cd | Cm | Cl/Cd
-17 | -0.6506 | 0.19973 | 0.0342 | -3.2574
-16.5 | -0.6412 | 0.18989 | 0.03 | -3.3767
-16 | -0.6271 | 0.18281 | 0.0267 | -3.4303
-15.5 | -0.6171 | 0.17422 | 0.0231 | -3.5421
-15 | -0.6166 | 0.16245 | 0.0185 | -3.7956
-14.5 | -0.6173 | 0.15153 | 0.014 | -4.0738
-14 | -0.619 | 0.14095 | 0.0096 | -4.3916
-13.5 | -0.8212 | 0.08824 | -0.0204 | -9.3064
-13 | -0.9825 | 0.0505 | -0.0539 | -19.4554
-12.5 | -1.0733 | 0.03972 | -0.0488 | -27.0217
-12 | -1.1485 | 0.0254 | -0.0395 | -45.2165
-11.5 | -1.1405 | 0.02081 | -0.0325 | -54.8054
-11 | -1.1174 | 0.01803 | -0.0262 | -61.9745
-10.5 | -1.08 | 0.0162 | -0.0217 | -66.6667
-10 | -1.0226 | 0.01359 | -0.0215 | -75.2465
-9.5 | -0.9579 | 0.01231 | -0.0219 | -77.8148
-9 | -0.891 | 0.0113 | -0.0227 | -78.8496
-8.5 | -0.8306 | 0.01041 | -0.0222 | -79.7887
-8 | -0.765 | 0.00972 | -0.0228 | -78.7037
-7.5 | -0.6959 | 0.00876 | -0.0243 | -79.4406
-6.5 | -0.5624 | 0.00775 | -0.0264 | -72.5677
-6 | -0.508 | 0.00734 | -0.0248 | -69.2098
-5.5 | -0.4586 | 0.0072 | -0.0222 | -63.6944
-5 | -0.4061 | 0.00708 | -0.0203 | -57.3588
-4.5 | -0.353 | 0.0069 | -0.0187 | -51.1594
-4 | -0.2986 | 0.00683 | -0.0174 | -43.7189
-3.5 | -0.2445 | 0.00674 | -0.0161 | -36.276
-3 | -0.1894 | 0.0067 | -0.0151 | -28.2687
-2.5 | -0.1343 | 0.00669 | -0.0141 | -20.0747
-2 | -0.0791 | 0.00669 | -0.0132 | -11.8236
-1.5 | -0.0238 | 0.00671 | -0.0124 | -3.5469
-1 | 0.0312 | 0.00674 | -0.0115 | 4.6291
-0.5 | 0.0863 | 0.00675 | -0.0107 | 12.7852
0.5 | 0.183 | 0.00564 | -0.0069 | 32.4468
1 | 0.2353 | 0.00546 | -0.0056 | 43.0952
1.5 | 0.2877 | 0.00531 | -0.0042 | 54.1808
2 | 0.339 | 0.00519 | -0.0025 | 65.3179
2.5 | 0.3911 | 0.00517 | -0.0009 | 75.648
3 | 0.4463 | 0.00525 | 0.0001 | 85.0095
3.5 | 0.5029 | 0.00536 | 0.0007 | 93.8246
4 | 0.5628 | 0.00555 | 0.0006 | 101.4054
4.5 | 0.6279 | 0.00575 | -0.0007 | 109.2
5 | 0.6919 | 0.00599 | -0.0017 | 115.5092
5.5 | 0.7609 | 0.00629 | -0.0039 | 120.9698
6 | 0.8279 | 0.00662 | -0.0055 | 125.0604
6.5 | 0.893 | 0.00698 | -0.0068 | 127.937
7 | 0.954 | 0.00741 | -0.0071 | 128.7449
7.5 | 1.0208 | 0.00796 | -0.0088 | 128.2412
8 | 1.0861 | 0.00859 | -0.0101 | 126.4377
8.5 | 1.1501 | 0.00935 | -0.0112 | 123.0053
9 | 1.2108 | 0.01012 | -0.0115 | 119.6443
9.5 | 1.2516 | 0.01087 | -0.0077 | 115.1426
10 | 1.2938 | 0.01157 | -0.004 | 111.8237
10.5 | 1.3357 | 0.01233 | -0.0004 | 108.3293
11 | 1.3777 | 0.01312 | 0.0033 | 105.0076
11.5 | 1.4197 | 0.01395 | 0.0068 | 101.7706
12 | 1.4598 | 0.01493 | 0.0105 | 97.7763
12.5 | 1.4989 | 0.01593 | 0.0143 | 94.0929
13 | 1.5318 | 0.0172 | 0.0189 | 89.0581
13.5 | 1.5569 | 0.01835 | 0.0247 | 84.8447
14 | 1.5794 | 0.01989 | 0.03 | 79.4067
14.5 | 1.5956 | 0.02204 | 0.0349 | 72.3956
15 | 1.6066 | 0.02495 | 0.0386 | 64.3928
15.5 | 1.6139 | 0.02875 | 0.0407 | 56.1357
16 | 1.6104 | 0.03443 | 0.0405 | 46.7732
16.5 | 1.5927 | 0.04281 | 0.0374 | 37.2039
17 | 1.5524 | 0.05504 | 0.0312 | 28.2049
17.5 | 1.4847 | 0.07135 | 0.0227 | 20.8087
18 | 1.3915 | 0.09139 | 0.0123 | 15.226
18.5 | 1.3074 | 0.11108 | 0.0017 | 11.7699
19 | 1.2507 | 0.12755 | -0.0072 | 9.8056
19.5 | 1.2116 | 0.14179 | -0.0151 | 8.545
20 | 1.1836 | 0.15473 | -0.0227 | 7.6495

## 71. Re 4M Mach 0.50 (1)
BIGFOIL.COM POLAR EXPORT
NACA23010.5
NACA23010.5 |  |  |  | Cl Max: | 1.155 | at alpha= | 20 | deg
JavaFoil+Calcfoil stall+Eppler ext transition |  |  |  | L/D Max: | 105.782 | at alpha= | 7 | deg
Re: | 4000000 |  |  | Cd Min: | 0.0088 | at alpha= | 1 | deg
Mach: | 0.5 |  |  | Cl=0 at alpha= | -1.1691 | deg
|  |  |  | @ Cl=0.1, Cd= | 0.010037
|  |  |  | @ Cl=0.4, Cd= | 0.0088506
|  |  |  | @ Cl=0.6, Cd= | 0.0090731
alpha (deg) | Cl | Cd | Cm | Cl/Cd
-20 | -0.993 | 0.16371 | -0.001 | -6.067
-19.5 | -0.968 | 0.15676 | -0.001 | -6.176
-19 | -0.942 | 0.1482 | -0.001 | -6.354
-18.5 | -0.917 | 0.13621 | -0.001 | -6.729
-18 | -0.891 | 0.12664 | -0.001 | -7.039
-17.5 | -0.865 | 0.13681 | -0.001 | -6.32
-17 | -0.839 | 0.1226 | -0.001 | -6.846
-16.5 | -0.814 | 0.11378 | -0.001 | -7.154
-16 | -0.787 | 0.12388 | -0.001 | -6.354
-15.5 | -0.762 | 0.10943 | -0.002 | -6.959
-15 | -0.736 | 0.09969 | -0.002 | -7.384
-14.5 | -0.709 | 0.11078 | -0.002 | -6.401
-14 | -0.683 | 0.09597 | -0.002 | -7.12
-13.5 | -0.658 | 0.0878 | -0.002 | -7.491
-13 | -0.631 | 0.09466 | -0.002 | -6.661
-12.5 | -0.604 | 0.08301 | -0.002 | -7.282
-12 | -0.579 | 0.07609 | -0.002 | -7.607
-11.5 | -0.552 | 0.0796 | -0.002 | -6.93
-11 | -0.526 | 0.0706 | -0.002 | -7.444
-10.5 | -0.499 | 0.06946 | -0.002 | -7.185
-10 | -0.473 | 0.06519 | -0.002 | -7.248
-9.5 | -0.446 | 0.0596 | -0.003 | -7.492
-9 | -0.419 | 0.05876 | -0.003 | -7.138
-8.5 | -0.393 | 0.05452 | -0.003 | -7.208
-8 | -0.366 | 0.05317 | -0.003 | -6.89
-7.5 | -0.34 | 0.04901 | -0.003 | -6.936
-7 | -0.313 | 0.04709 | -0.003 | -6.652
-6.5 | -0.286 | 0.04578 | -0.003 | -6.257
-6 | -0.388 | 0.04271 | -0.003 | -9.094
-5.5 | -0.405 | 0.03747 | -0.004 | -10.811
-5 | -0.471 | 0.01071 | -0.008 | -43.935
-4.5 | -0.424 | 0.01025 | -0.008 | -41.392
-4 | -0.369 | 0.00989 | -0.008 | -37.319
-3.5 | -0.309 | 0.00965 | -0.009 | -32.028
-3 | -0.246 | 0.01019 | -0.009 | -24.117
-2.5 | -0.18 | 0.01001 | -0.009 | -17.997
-2 | -0.113 | 0.0099 | -0.009 | -11.427
-1.5 | -0.045 | 0.00983 | -0.01 | -4.616
-1 | 0.023 | 0.00986 | -0.01 | 2.327
-0.5 | 0.092 | 0.0102 | -0.01 | 8.975
0 | 0.16 | 0.00881 | -0.011 | 18.179
0.5 | 0.229 | 0.00883 | -0.011 | 25.877
1 | 0.297 | 0.0088 | -0.011 | 33.742
1.5 | 0.365 | 0.00883 | -0.012 | 41.337
2 | 0.433 | 0.00887 | -0.012 | 48.794
2.5 | 0.501 | 0.00898 | -0.012 | 55.711
3 | 0.568 | 0.00914 | -0.012 | 62.16
3.5 | 0.635 | 0.009 | -0.013 | 70.551
4 | 0.702 | 0.00957 | -0.013 | 73.316
4.5 | 0.768 | 0.00977 | -0.013 | 78.598
5 | 0.833 | 0.01006 | -0.014 | 82.787
5.5 | 0.896 | 0.0098 | -0.014 | 91.49
6 | 0.957 | 0.00967 | -0.014 | 98.964
6.5 | 1.014 | 0.00976 | -0.015 | 103.899
7 | 1.065 | 0.01007 | -0.015 | 105.782
7.5 | 1.106 | 0.01175 | -0.015 | 94.17
8 | 1.129 | 0.01394 | -0.016 | 81
8.5 | 1.115 | 0.01729 | -0.016 | 64.509
9 | 1.044 | 0.0239 | -0.015 | 43.693
9.5 | 0.738 | 0.04016 | -0.014 | 18.368
10 | 0.655 | 0.04564 | -0.014 | 14.356
10.5 | 0.671 | 0.05542 | -0.013 | 12.114
11 | 0.691 | 0.0643 | -0.013 | 10.741
11.5 | 0.712 | 0.07247 | -0.013 | 9.819
12 | 0.734 | 0.07931 | -0.013 | 9.259
12.5 | 0.755 | 0.08698 | -0.012 | 8.68
13 | 0.775 | 0.09484 | -0.011 | 8.173
13.5 | 0.798 | 0.0981 | -0.011 | 8.135
14 | 0.824 | 0.11342 | -0.011 | 7.268
14.5 | 0.851 | 0.11452 | -0.011 | 7.431
15 | 0.879 | 0.11986 | -0.012 | 7.334
15.5 | 0.908 | 0.12578 | -0.012 | 7.222
16 | 0.934 | 0.12903 | -0.012 | 7.24
16.5 | 0.963 | 0.13332 | -0.013 | 7.221
17 | 0.99 | 0.13685 | -0.013 | 7.232
17.5 | 1.018 | 0.14025 | -0.013 | 7.257
18 | 1.045 | 0.14567 | -0.014 | 7.174
18.5 | 1.073 | 0.14924 | -0.014 | 7.19
19 | 1.1 | 0.15422 | -0.014 | 7.132
19.5 | 1.131 | 0.16002 | -0.015 | 7.067
20 | 1.155 | 0.16289 | -0.015 | 7.089

## 72. Re 4M Mach 0.50 (2)
BIGFOIL.COM POLAR EXPORT
NACA23010.5
NACA23010.5 |  |  |  | Cl Max: | 1.4476 | at alpha= | 10.5 | deg
XFOIL ncrit=9 |  |  |  | L/D Max: | 130.264 | at alpha= | 6.5 | deg
Re: | 4000000 |  |  | Cd Min: | 0.26426 | at alpha= | -20 | deg
Mach: | 0.5 |  |  | Cl=0 at alpha= | -1.2842 | deg
|  |  |  | @ Cl=0.1, Cd= | 0.0070988
|  |  |  | @ Cl=0.4, Cd= | 0.005515
|  |  |  | @ Cl=0.6, Cd= | 0.0058105
alpha (deg) | Cl | Cd | Cm | Cl/Cd
-20 | -0.804 | 0.26426 | 0.067 | -3.0425
-19.5 | -0.7831 | 0.25568 | 0.0622 | -3.0628
-19 | -0.7624 | 0.24717 | 0.0575 | -3.0845
-18.5 | -0.7419 | 0.23989 | 0.0532 | -3.0927
-18 | -0.7205 | 0.23252 | 0.0489 | -3.0987
-17.5 | -0.6994 | 0.22408 | 0.0445 | -3.1212
-17 | -0.6797 | 0.21562 | 0.0402 | -3.1523
-16.5 | -0.6608 | 0.20814 | 0.0363 | -3.1748
-16 | -0.6434 | 0.19909 | 0.0321 | -3.2317
-15.5 | -0.6249 | 0.19097 | 0.0281 | -3.2722
-15 | -0.6073 | 0.18273 | 0.0243 | -3.3235
-14.5 | -0.5914 | 0.17427 | 0.0205 | -3.3936
-14 | -0.5768 | 0.16554 | 0.0168 | -3.4844
-13 | -0.5529 | 0.14776 | 0.0094 | -3.7419
-12.5 | -0.5383 | 0.14055 | 0.0063 | -3.83
-12 | -0.5266 | 0.13259 | 0.0031 | -3.9716
-11.5 | -0.5192 | 0.12382 | -0.0004 | -4.1932
-11 | -0.5133 | 0.11501 | -0.004 | -4.4631
-10.5 | -0.5148 | 0.10487 | -0.0083 | -4.9089
-10 | -0.5205 | 0.09442 | -0.0132 | -5.5126
-9.5 | -0.5206 | 0.08558 | -0.0176 | -6.0832
-9 | -0.5239 | 0.07634 | -0.0226 | -6.8627
-8.5 | -0.532 | 0.06612 | -0.0295 | -8.046
-8 | -0.5513 | 0.05362 | -0.0423 | -10.2816
-7.5 | -0.5896 | 0.0465 | -0.0405 | -12.6796
-7 | -0.5866 | 0.03592 | -0.0449 | -16.3307
-6.5 | -0.5694 | 0.02175 | -0.0488 | -26.1793
-6 | -0.5484 | 0.01268 | -0.0438 | -43.2492
-5.5 | -0.5125 | 0.00942 | -0.0364 | -54.4055
-5 | -0.4601 | 0.00828 | -0.031 | -55.5676
-4.5 | -0.4005 | 0.00777 | -0.0272 | -51.5444
-4 | -0.3393 | 0.00745 | -0.024 | -45.5436
-3.5 | -0.2776 | 0.00723 | -0.0214 | -38.3956
-3 | -0.215 | 0.00708 | -0.0192 | -30.3672
-2.5 | -0.1521 | 0.00704 | -0.0173 | -21.6051
-2 | -0.0895 | 0.00701 | -0.0156 | -12.7675
-1.5 | -0.0268 | 0.00702 | -0.0141 | -3.8177
-1 | 0.0353 | 0.00708 | -0.0127 | 4.9859
-0.5 | 0.0981 | 0.0071 | -0.0115 | 13.8169
0 | 0.1598 | 0.00706 | -0.0101 | 22.6346
0.5 | 0.2085 | 0.00605 | -0.0067 | 34.4628
1.5 | 0.3265 | 0.00564 | -0.0029 | 57.8901
2 | 0.3852 | 0.00552 | -0.0007 | 69.7826
2.5 | 0.4438 | 0.0055 | 0.0017 | 80.6909
3 | 0.5061 | 0.00558 | 0.0035 | 90.6989
3.5 | 0.5703 | 0.00571 | 0.005 | 99.8774
4 | 0.6383 | 0.00594 | 0.0058 | 107.4579
4.5 | 0.7153 | 0.00621 | 0.005 | 115.1852
5 | 0.7965 | 0.00655 | 0.0036 | 121.6031
5.5 | 0.8762 | 0.00693 | 0.0028 | 126.4358
6 | 0.9574 | 0.00739 | 0.002 | 129.5535
6.5 | 1.0356 | 0.00795 | 0.0022 | 130.2642
7 | 1.1132 | 0.00864 | 0.003 | 128.8426
7.5 | 1.194 | 0.0096 | 0.0033 | 124.375
8 | 1.2734 | 0.01079 | 0.0043 | 118.0167
8.5 | 1.3316 | 0.01188 | 0.0096 | 112.0875
9 | 1.3768 | 0.01295 | 0.0175 | 106.3166
9.5 | 1.419 | 0.01425 | 0.0261 | 99.5789
10 | 1.4466 | 0.01612 | 0.0364 | 89.7395
10.5 | 1.4476 | 0.01894 | 0.0481 | 76.4308
11 | 1.4296 | 0.02396 | 0.0557 | 59.6661
11.5 | 1.3945 | 0.03278 | 0.0547 | 42.5412
12 | 1.3505 | 0.04549 | 0.0465 | 29.6878
12.5 | 1.2999 | 0.05862 | 0.039 | 22.175
13 | 1.248 | 0.0712 | 0.0322 | 17.5281
13.5 | 1.1953 | 0.08407 | 0.0247 | 14.2179
14 | 1.1524 | 0.09648 | 0.0175 | 11.9444
14.5 | 1.1131 | 0.10925 | 0.01 | 10.1886
15 | 1.0834 | 0.12144 | 0.003 | 8.9213
15.5 | 1.0602 | 0.13334 | -0.0038 | 7.9511

## 73. Re 5M Mach 0.00 (1)
BIGFOIL.COM POLAR EXPORT
NACA23010.5
NACA23010.5 |  |  |  | Cl Max: | 1.288 | at alpha= | 12 | deg
JavaFoil+Calcfoil stall+Eppler ext transition |  |  |  | L/D Max: | 115.461 | at alpha= | 9.5 | deg
Re: | 5000000 |  |  | Cd Min: | 0.00836 | at alpha= | 1 | deg
Mach: | 0 |  |  | Cl=0 at alpha= | -1.1695 | deg
|  |  |  | @ Cl=0.1, Cd= | 0.008483
|  |  |  | @ Cl=0.4, Cd= | 0.0087619
|  |  |  | @ Cl=0.6, Cd= | 0.0093937
alpha (deg) | Cl | Cd | Cm | Cl/Cd
-14.5 | -0.654 | 0.10013 | -0.001 | -6.536
-14 | -0.666 | 0.09449 | -0.002 | -7.044
-13.5 | -0.675 | 0.08897 | -0.002 | -7.585
-13 | -0.682 | 0.08341 | -0.002 | -8.176
-12.5 | -0.687 | 0.07832 | -0.002 | -8.767
-12 | -0.689 | 0.07334 | -0.002 | -9.389
-11.5 | -0.688 | 0.06852 | -0.002 | -10.034
-11 | -0.684 | 0.06392 | -0.002 | -10.693
-10.5 | -0.677 | 0.05924 | -0.003 | -11.421
-10 | -0.668 | 0.05362 | -0.003 | -12.46
-9.5 | -0.794 | 0.00951 | -0.005 | -83.481
-9 | -0.769 | 0.01002 | -0.005 | -76.727
-8.5 | -0.74 | 0.01022 | -0.005 | -72.396
-8 | -0.707 | 0.01001 | -0.005 | -70.575
-7.5 | -0.669 | 0.01048 | -0.006 | -63.869
-7 | -0.629 | 0.01016 | -0.006 | -61.901
-6.5 | -0.585 | 0.00985 | -0.006 | -59.37
-6 | -0.538 | 0.00963 | -0.006 | -55.931
-5.5 | -0.489 | 0.01013 | -0.006 | -48.302
-5 | -0.438 | 0.00988 | -0.007 | -44.277
-4.5 | -0.384 | 0.00974 | -0.007 | -39.411
-4 | -0.329 | 0.00957 | -0.007 | -34.361
-3.5 | -0.272 | 0.00941 | -0.007 | -28.95
-3 | -0.215 | 0.00935 | -0.008 | -23.002
-2.5 | -0.157 | 0.00927 | -0.008 | -16.95
-2 | -0.098 | 0.00994 | -0.008 | -9.904
-1.5 | -0.039 | 0.00992 | -0.008 | -3.973
-1 | 0.02 | 0.0099 | -0.009 | 2.011
-0.5 | 0.079 | 0.00849 | -0.009 | 9.354
0 | 0.139 | 0.00847 | -0.009 | 16.384
0.5 | 0.198 | 0.00845 | -0.009 | 23.465
1 | 0.257 | 0.00836 | -0.01 | 30.806
1.5 | 0.317 | 0.00881 | -0.01 | 35.934
2 | 0.376 | 0.00877 | -0.01 | 42.857
2.5 | 0.435 | 0.00875 | -0.011 | 49.656
3 | 0.494 | 0.00945 | -0.011 | 52.243
3.5 | 0.552 | 0.00941 | -0.011 | 58.661
4 | 0.611 | 0.00939 | -0.011 | 65.024
4.5 | 0.669 | 0.00947 | -0.012 | 70.618
5 | 0.727 | 0.00957 | -0.012 | 75.887
5.5 | 0.784 | 0.00972 | -0.012 | 80.633
6 | 0.84 | 0.00992 | -0.012 | 84.661
6.5 | 0.895 | 0.01014 | -0.013 | 88.318
7 | 0.949 | 0.00984 | -0.013 | 96.415
7.5 | 1 | 0.01034 | -0.013 | 96.785
8 | 1.05 | 0.01027 | -0.014 | 102.251
8.5 | 1.097 | 0.01052 | -0.014 | 104.227
9 | 1.14 | 0.01033 | -0.014 | 110.376
9.5 | 1.18 | 0.01022 | -0.014 | 115.461
10 | 1.214 | 0.01201 | -0.015 | 101.138
10.5 | 1.243 | 0.01293 | -0.015 | 96.098
11 | 1.265 | 0.0139 | -0.015 | 91.008
11.5 | 1.281 | 0.01513 | -0.015 | 84.669
12 | 1.288 | 0.0168 | -0.016 | 76.665
12.5 | 1.287 | 0.01928 | -0.016 | 66.731
13 | 1.278 | 0.02279 | -0.016 | 56.089
13.5 | 1.261 | 0.02772 | -0.016 | 45.499
14 | 1.239 | 0.03366 | -0.015 | 36.815
14.5 | 1.214 | 0.04059 | -0.015 | 29.898
15 | 1.185 | 0.04879 | -0.015 | 24.278
15.5 | 1.156 | 0.05657 | -0.015 | 20.435
16 | 1.125 | 0.06527 | -0.015 | 17.239
16.5 | 1.093 | 0.07436 | -0.015 | 14.697
17 | 1.061 | 0.08275 | -0.015 | 12.822

## 74. Re 5M Mach 0.00 (2)
BIGFOIL.COM POLAR EXPORT
NACA23010.5
NACA23010.5 |  |  |  | Cl Max: | 1.7245 | at alpha= | 18 | deg
XFOIL ncrit=9 |  |  |  | L/D Max: | 132.836 | at alpha= | 7 | deg
Re: | 5000000 |  |  | Cd Min: | 0.07098 | at alpha= | 20 | deg
Mach: | 0 |  |  | Cl=0 at alpha= | -1.2687 | deg
|  |  |  | @ Cl=0.1, Cd= | 0.0063507
|  |  |  | @ Cl=0.4, Cd= | 0.0049846
|  |  |  | @ Cl=0.6, Cd= | 0.0053844
alpha (deg) | Cl | Cd | Cm | Cl/Cd
-20 | -1.4333 | 0.06383 | -0.0435 | -22.455
-19.5 | -1.5008 | 0.04733 | -0.0541 | -31.7093
-19 | -1.5287 | 0.03858 | -0.0574 | -39.6242
-18.5 | -1.5208 | 0.03477 | -0.0574 | -43.7389
-18 | -1.521 | 0.03075 | -0.0559 | -49.4634
-17.5 | -1.5375 | 0.0261 | -0.0515 | -58.908
-17 | -1.5168 | 0.02457 | -0.048 | -61.7338
-16.5 | -1.5164 | 0.02185 | -0.0413 | -69.4005
-16 | -1.492 | 0.02042 | -0.037 | -73.0656
-15.5 | -1.4605 | 0.01913 | -0.0337 | -76.3461
-15 | -1.4254 | 0.018 | -0.0307 | -79.1889
-14.5 | -1.3877 | 0.01704 | -0.028 | -81.4378
-14 | -1.3498 | 0.01606 | -0.0252 | -84.0473
-13.5 | -1.3109 | 0.01522 | -0.0224 | -86.1301
-13 | -1.2716 | 0.01444 | -0.0194 | -88.0609
-12.5 | -1.2325 | 0.01369 | -0.0164 | -90.0292
-12 | -1.1926 | 0.01307 | -0.0134 | -91.2471
-11.5 | -1.1468 | 0.01242 | -0.0116 | -92.3349
-11 | -1.0875 | 0.01169 | -0.0127 | -93.0282
-10.5 | -1.0287 | 0.01074 | -0.0137 | -95.7821
-10 | -0.9675 | 0.01014 | -0.0151 | -95.4142
-9.5 | -0.9053 | 0.0096 | -0.0166 | -94.3021
-9 | -0.8491 | 0.00913 | -0.0167 | -93.0011
-8.5 | -0.7888 | 0.00868 | -0.0177 | -90.8756
-8 | -0.7234 | 0.00811 | -0.0198 | -89.1985
-7.5 | -0.6611 | 0.00763 | -0.0212 | -86.6448
-7 | -0.5978 | 0.00728 | -0.0228 | -82.1154
-6.5 | -0.5438 | 0.00706 | -0.0222 | -77.0255
-6 | -0.4962 | 0.00686 | -0.0201 | -72.3324
-5.5 | -0.4476 | 0.0068 | -0.0183 | -65.8235
-5 | -0.3956 | 0.00672 | -0.0173 | -58.869
-4.5 | -0.344 | 0.0066 | -0.0162 | -52.1212
-4 | -0.2911 | 0.00655 | -0.0153 | -44.4427
-3.5 | -0.2386 | 0.00649 | -0.0144 | -36.7643
-3 | -0.1852 | 0.00647 | -0.0137 | -28.6244
-2.5 | -0.1319 | 0.00647 | -0.013 | -20.3864
-2 | -0.0783 | 0.00647 | -0.0123 | -12.102
-1.5 | -0.0248 | 0.0065 | -0.0117 | -3.8154
-1 | 0.0288 | 0.00651 | -0.011 | 4.424
-0.5 | 0.0824 | 0.00653 | -0.0104 | 12.6187
0.5 | 0.1786 | 0.00555 | -0.0073 | 32.1802
1 | 0.2295 | 0.00534 | -0.0062 | 42.9775
1.5 | 0.2808 | 0.00519 | -0.0052 | 54.104
2 | 0.3316 | 0.00505 | -0.0039 | 65.6634
2.5 | 0.3814 | 0.00496 | -0.0024 | 76.8952
3 | 0.4344 | 0.00503 | -0.0016 | 86.3618
3.5 | 0.4876 | 0.00509 | -0.0008 | 95.7957
4 | 0.5414 | 0.00522 | -0.0002 | 103.7165
4.5 | 0.5986 | 0.00538 | -0.0004 | 111.2639
5 | 0.6615 | 0.00558 | -0.002 | 118.5484
5.5 | 0.7217 | 0.00583 | -0.003 | 123.7907
6 | 0.7877 | 0.00613 | -0.0054 | 128.4992
6.5 | 0.8495 | 0.00646 | -0.0069 | 131.5015
7 | 0.9086 | 0.00684 | -0.0078 | 132.8363
7.5 | 0.9666 | 0.0073 | -0.0086 | 132.411
8 | 1.0286 | 0.0078 | -0.0104 | 131.8718
8.5 | 1.0888 | 0.00843 | -0.0119 | 129.1578
9 | 1.1485 | 0.00906 | -0.0133 | 126.766
9.5 | 1.2076 | 0.0097 | -0.0145 | 124.4948
10 | 1.2526 | 0.01028 | -0.0128 | 121.8482
10.5 | 1.293 | 0.01088 | -0.01 | 118.8419
11 | 1.3336 | 0.01148 | -0.0074 | 116.1672
11.5 | 1.374 | 0.01214 | -0.0048 | 113.1796
12 | 1.4152 | 0.01275 | -0.0025 | 110.9961
12.5 | 1.4548 | 0.01352 | 0 | 107.6036
13 | 1.4956 | 0.0142 | 0.0021 | 105.3239
13.5 | 1.5334 | 0.01507 | 0.0046 | 101.7518
14 | 1.5705 | 0.0159 | 0.0072 | 98.7736
14.5 | 1.6056 | 0.01678 | 0.0099 | 95.6853
15 | 1.631 | 0.01782 | 0.0143 | 91.5264
15.5 | 1.6527 | 0.01904 | 0.0187 | 86.8015
16 | 1.6754 | 0.02038 | 0.0223 | 82.208
16.5 | 1.6954 | 0.02203 | 0.0256 | 76.9587
17 | 1.7111 | 0.02418 | 0.0284 | 70.7651
17.5 | 1.7208 | 0.02712 | 0.0305 | 63.4513
18 | 1.7245 | 0.03109 | 0.0315 | 55.468
18.5 | 1.7152 | 0.0371 | 0.0308 | 46.2318
19 | 1.6991 | 0.04482 | 0.0282 | 37.9094
19.5 | 1.6662 | 0.05555 | 0.0235 | 29.9946
20 | 1.6055 | 0.07098 | 0.0161 | 22.619

## 75. Re 5M Mach 0.10 (1)
BIGFOIL.COM POLAR EXPORT
NACA23010.5
NACA23010.5 |  |  |  | Cl Max: | 1.28 | at alpha= | 12 | deg
JavaFoil+Calcfoil stall+Eppler ext transition |  |  |  | L/D Max: | 113.998 | at alpha= | 9.5 | deg
Re: | 5000000 |  |  | Cd Min: | 0.00839 | at alpha= | 1 | deg
Mach: | 0.1 |  |  | Cl=0 at alpha= | -1.1667 | deg
|  |  |  | @ Cl=0.1, Cd= | 0.0085467
|  |  |  | @ Cl=0.4, Cd= | 0.0088163
|  |  |  | @ Cl=0.6, Cd= | 0.0094342
alpha (deg) | Cl | Cd | Cm | Cl/Cd
-14.5 | -0.623 | 0.10201 | -0.001 | -6.11
-14 | -0.638 | 0.0963 | -0.002 | -6.622
-13.5 | -0.65 | 0.09041 | -0.002 | -7.191
-13 | -0.66 | 0.0847 | -0.002 | -7.796
-12.5 | -0.668 | 0.07956 | -0.002 | -8.395
-12 | -0.673 | 0.07454 | -0.002 | -9.024
-11.5 | -0.674 | 0.06961 | -0.002 | -9.688
-11 | -0.673 | 0.06502 | -0.002 | -10.346
-10.5 | -0.668 | 0.06044 | -0.002 | -11.047
-10 | -0.66 | 0.05539 | -0.003 | -11.914
-9.5 | -0.785 | 0.01043 | -0.005 | -75.297
-9 | -0.766 | 0.00956 | -0.005 | -80.078
-8.5 | -0.738 | 0.01033 | -0.005 | -71.423
-8 | -0.706 | 0.00991 | -0.005 | -71.25
-7.5 | -0.67 | 0.0106 | -0.006 | -63.164
-7 | -0.63 | 0.0102 | -0.006 | -61.765
-6.5 | -0.586 | 0.00996 | -0.006 | -58.873
-6 | -0.54 | 0.00973 | -0.006 | -55.492
-5.5 | -0.491 | 0.01021 | -0.006 | -48.063
-5 | -0.439 | 0.00995 | -0.007 | -44.175
-4.5 | -0.386 | 0.00981 | -0.007 | -39.288
-4 | -0.33 | 0.0096 | -0.007 | -34.415
-3.5 | -0.274 | 0.00949 | -0.007 | -28.845
-3 | -0.216 | 0.00936 | -0.008 | -23.094
-2.5 | -0.158 | 0.0093 | -0.008 | -16.981
-2 | -0.099 | 0.00999 | -0.008 | -9.907
-1.5 | -0.04 | 0.00991 | -0.008 | -3.998
-1 | 0.02 | 0.00996 | -0.009 | 2.009
-0.5 | 0.08 | 0.00856 | -0.009 | 9.317
0 | 0.14 | 0.00852 | -0.009 | 16.368
0.5 | 0.199 | 0.00845 | -0.009 | 23.557
1 | 0.259 | 0.00839 | -0.01 | 30.826
1.5 | 0.318 | 0.00883 | -0.01 | 36.059
2 | 0.378 | 0.00882 | -0.01 | 42.818
2.5 | 0.437 | 0.00881 | -0.011 | 49.584
3 | 0.496 | 0.0089 | -0.011 | 55.737
3.5 | 0.555 | 0.00948 | -0.011 | 58.548
4 | 0.614 | 0.00942 | -0.011 | 65.149
4.5 | 0.672 | 0.00954 | -0.012 | 70.44
5 | 0.73 | 0.00961 | -0.012 | 75.964
5.5 | 0.788 | 0.00976 | -0.012 | 80.679
6 | 0.844 | 0.00997 | -0.013 | 84.686
6.5 | 0.899 | 0.00956 | -0.013 | 94.114
7 | 0.953 | 0.00989 | -0.013 | 96.349
7.5 | 1.005 | 0.00975 | -0.013 | 103
8 | 1.054 | 0.01037 | -0.014 | 101.636
8.5 | 1.101 | 0.01065 | -0.014 | 103.387
9 | 1.144 | 0.01046 | -0.014 | 109.311
9.5 | 1.183 | 0.01037 | -0.015 | 113.998
10 | 1.216 | 0.01221 | -0.015 | 99.601
10.5 | 1.243 | 0.01314 | -0.015 | 94.628
11 | 1.264 | 0.0142 | -0.015 | 88.957
11.5 | 1.276 | 0.01556 | -0.015 | 81.994
12 | 1.28 | 0.01748 | -0.016 | 73.254
12.5 | 1.276 | 0.02018 | -0.016 | 63.238
13 | 1.263 | 0.02431 | -0.016 | 51.956
13.5 | 1.242 | 0.02986 | -0.015 | 41.593
14 | 1.216 | 0.03637 | -0.015 | 33.444
14.5 | 1.187 | 0.04385 | -0.015 | 27.071
15 | 1.155 | 0.05253 | -0.015 | 21.98
15.5 | 1.122 | 0.06127 | -0.015 | 18.306
16 | 1.088 | 0.0697 | -0.015 | 15.612
16.5 | 1.053 | 0.07882 | -0.015 | 13.354
17 | 1.016 | 0.08844 | -0.015 | 11.485

## 76. Re 5M Mach 0.10 (2)
BIGFOIL.COM POLAR EXPORT
NACA23010.5
NACA23010.5 |  |  |  | Cl Max: | 1.7092 | at alpha= | 17.5 | deg
XFOIL ncrit=9 |  |  |  | L/D Max: | 132.743 | at alpha= | 7 | deg
Re: | 5000000 |  |  | Cd Min: | 0.08799 | at alpha= | 20 | deg
Mach: | 0.1 |  |  | Cl=0 at alpha= | -1.269 | deg
|  |  |  | @ Cl=0.1, Cd= | 0.0063263
|  |  |  | @ Cl=0.4, Cd= | 0.0049916
|  |  |  | @ Cl=0.6, Cd= | 0.0053938
alpha (deg) | Cl | Cd | Cm | Cl/Cd
-19 | -1.403 | 0.05807 | -0.0491 | -24.1605
-18.5 | -1.4263 | 0.04812 | -0.0552 | -29.6405
-18 | -1.4583 | 0.03881 | -0.0591 | -37.5754
-17.5 | -1.4755 | 0.03276 | -0.0587 | -45.0397
-17 | -1.4802 | 0.02875 | -0.0556 | -51.4852
-16.5 | -1.4859 | 0.02518 | -0.0502 | -59.0111
-16 | -1.4819 | 0.0227 | -0.0437 | -65.2819
-15.5 | -1.4589 | 0.02094 | -0.039 | -69.6705
-15 | -1.429 | 0.01934 | -0.0353 | -73.8883
-14.5 | -1.3932 | 0.01814 | -0.032 | -76.8026
-14 | -1.3564 | 0.01697 | -0.0288 | -79.9293
-13.5 | -1.3177 | 0.01599 | -0.0257 | -82.4078
-13 | -1.2788 | 0.01509 | -0.0224 | -84.7449
-12.5 | -1.2399 | 0.01422 | -0.0191 | -87.1941
-12 | -1.2 | 0.01352 | -0.0158 | -88.7574
-11.5 | -1.1566 | 0.01281 | -0.0132 | -90.2888
-11 | -1.0963 | 0.01209 | -0.0141 | -90.6782
-10.5 | -1.0369 | 0.01107 | -0.015 | -93.6676
-10 | -0.9753 | 0.01035 | -0.0162 | -94.2319
-9.5 | -0.9126 | 0.00976 | -0.0176 | -93.5041
-9 | -0.8555 | 0.00926 | -0.0176 | -92.3866
-8.5 | -0.7947 | 0.00878 | -0.0184 | -90.5125
-8 | -0.7284 | 0.00825 | -0.0205 | -88.2909
-7.5 | -0.6656 | 0.0077 | -0.0219 | -86.4416
-7 | -0.6017 | 0.00733 | -0.0234 | -82.0873
-6.5 | -0.5473 | 0.00709 | -0.0227 | -77.1932
-6 | -0.4992 | 0.00689 | -0.0206 | -72.4528
-5.5 | -0.4504 | 0.00683 | -0.0187 | -65.9444
-5 | -0.398 | 0.00674 | -0.0176 | -59.0504
-4.5 | -0.346 | 0.00662 | -0.0164 | -52.2659
-4 | -0.2929 | 0.00657 | -0.0155 | -44.5814
-3.5 | -0.2399 | 0.00651 | -0.0146 | -36.851
-3 | -0.1862 | 0.00648 | -0.0138 | -28.7346
-2.5 | -0.1326 | 0.00648 | -0.0131 | -20.463
-2 | -0.0787 | 0.00647 | -0.0124 | -12.1638
-1.5 | -0.0249 | 0.00651 | -0.0117 | -3.8249
-1 | 0.029 | 0.00653 | -0.0111 | 4.441
-0.5 | 0.0829 | 0.00655 | -0.0104 | 12.6565
0 | 0.1303 | 0.00593 | -0.0087 | 21.973
0.5 | 0.1797 | 0.00556 | -0.0073 | 32.3201
1 | 0.2307 | 0.00536 | -0.0062 | 43.041
1.5 | 0.2823 | 0.00521 | -0.0051 | 54.1843
2 | 0.3334 | 0.00507 | -0.0039 | 65.7594
2.5 | 0.3836 | 0.00497 | -0.0023 | 77.1831
3 | 0.4368 | 0.00504 | -0.0015 | 86.6667
3.5 | 0.4903 | 0.0051 | -0.0007 | 96.1373
4 | 0.5446 | 0.00523 | -0.0001 | 104.13
4.5 | 0.6021 | 0.0054 | -0.0003 | 111.5
5 | 0.6655 | 0.0056 | -0.0018 | 118.8393
5.5 | 0.7261 | 0.00585 | -0.0028 | 124.1197
6 | 0.7927 | 0.00615 | -0.0052 | 128.8943
6.5 | 0.8551 | 0.00649 | -0.0067 | 131.7565
7 | 0.9146 | 0.00689 | -0.0075 | 132.7431
7.5 | 0.9731 | 0.00736 | -0.0083 | 132.2147
8 | 1.0357 | 0.00786 | -0.01 | 131.7684
8.5 | 1.0965 | 0.00849 | -0.0114 | 129.1519
9 | 1.1566 | 0.00918 | -0.0127 | 125.9913
9.5 | 1.2164 | 0.00981 | -0.0139 | 123.9959
10 | 1.2603 | 0.0104 | -0.0117 | 121.1827
10.5 | 1.3009 | 0.01102 | -0.0089 | 118.049
11 | 1.3421 | 0.01163 | -0.0061 | 115.3998
11.5 | 1.3826 | 0.01232 | -0.0034 | 112.224
12 | 1.4239 | 0.01297 | -0.0009 | 109.7841
12.5 | 1.4643 | 0.01373 | 0.0017 | 106.6497
13 | 1.5044 | 0.01451 | 0.0041 | 103.6802
13.5 | 1.5418 | 0.01543 | 0.0069 | 99.9222
14 | 1.5792 | 0.01626 | 0.0097 | 97.1218
14.5 | 1.6115 | 0.01726 | 0.0131 | 93.3662
15 | 1.6319 | 0.01846 | 0.0183 | 88.402
15.5 | 1.655 | 0.01976 | 0.0224 | 83.7551
16 | 1.6774 | 0.02126 | 0.0259 | 78.8993
16.5 | 1.694 | 0.0233 | 0.0291 | 72.7039
17 | 1.7053 | 0.02605 | 0.0317 | 65.4626
17.5 | 1.7092 | 0.02992 | 0.0331 | 57.1257
18 | 1.7059 | 0.03519 | 0.0329 | 48.4768
18.5 | 1.6868 | 0.04316 | 0.0304 | 39.0825
19 | 1.662 | 0.05275 | 0.0263 | 31.5071
19.5 | 1.6031 | 0.06779 | 0.019 | 23.648
20 | 1.5139 | 0.08799 | 0.0091 | 17.2054

## 77. Re 5M Mach 0.25 (1)
BIGFOIL.COM POLAR EXPORT
NACA23010.5
NACA23010.5 |  |  |  | Cl Max: | 1.24 | at alpha= | 11 | deg
JavaFoil+Calcfoil stall+Eppler ext transition |  |  |  | L/D Max: | 109.139 | at alpha= | 8.5 | deg
Re: | 5000000 |  |  | Cd Min: | 0.00858 | at alpha= | 1 | deg
Mach: | 0.25 |  |  | Cl=0 at alpha= | -1.1693 | deg
|  |  |  | @ Cl=0.1, Cd= | 0.0087082
|  |  |  | @ Cl=0.4, Cd= | 0.0090762
|  |  |  | @ Cl=0.6, Cd= | 0.00969
alpha (deg) | Cl | Cd | Cm | Cl/Cd
-13 | -0.471 | 0.09291 | -0.002 | -5.072
-12.5 | -0.507 | 0.08733 | -0.002 | -5.805
-12 | -0.538 | 0.08177 | -0.002 | -6.578
-11.5 | -0.563 | 0.07612 | -0.002 | -7.402
-11 | -0.583 | 0.07082 | -0.002 | -8.237
-10.5 | -0.597 | 0.06565 | -0.002 | -9.096
-10 | -0.604 | 0.0612 | -0.002 | -9.876
-9.5 | -0.605 | 0.05657 | -0.003 | -10.698
-9 | -0.599 | 0.05154 | -0.003 | -11.63
-8.5 | -0.59 | 0.04599 | -0.003 | -12.83
-8 | -0.696 | 0.00979 | -0.005 | -71.098
-7.5 | -0.667 | 0.00999 | -0.006 | -66.759
-7 | -0.632 | 0.01068 | -0.006 | -59.147
-6.5 | -0.592 | 0.01027 | -0.006 | -57.659
-6 | -0.548 | 0.01004 | -0.006 | -54.526
-5.5 | -0.5 | 0.00973 | -0.007 | -51.364
-5 | -0.448 | 0.00992 | -0.007 | -45.205
-4.5 | -0.394 | 0.00967 | -0.007 | -40.782
-4 | -0.338 | 0.00984 | -0.007 | -34.382
-3.5 | -0.281 | 0.00967 | -0.008 | -29.008
-3 | -0.222 | 0.00954 | -0.008 | -23.263
-2.5 | -0.162 | 0.00949 | -0.008 | -17.08
-2 | -0.102 | 0.00949 | -0.008 | -10.706
-1.5 | -0.041 | 0.01017 | -0.009 | -4.001
-1 | 0.021 | 0.01019 | -0.009 | 2.016
-0.5 | 0.082 | 0.00872 | -0.009 | 9.402
0 | 0.143 | 0.00868 | -0.009 | 16.519
0.5 | 0.205 | 0.00866 | -0.01 | 23.638
1 | 0.266 | 0.00858 | -0.01 | 30.965
1.5 | 0.327 | 0.0086 | -0.01 | 38.01
2 | 0.388 | 0.00909 | -0.011 | 42.667
2.5 | 0.449 | 0.00902 | -0.011 | 49.738
3 | 0.509 | 0.00914 | -0.011 | 55.752
3.5 | 0.57 | 0.00967 | -0.011 | 58.917
4 | 0.63 | 0.00971 | -0.012 | 64.912
4.5 | 0.69 | 0.00982 | -0.012 | 70.26
5 | 0.749 | 0.00996 | -0.012 | 75.259
5.5 | 0.808 | 0.01011 | -0.013 | 79.983
6 | 0.866 | 0.00959 | -0.013 | 90.258
6.5 | 0.922 | 0.00995 | -0.013 | 92.674
7 | 0.976 | 0.00972 | -0.013 | 100.422
7.5 | 1.028 | 0.01033 | -0.014 | 99.523
8 | 1.077 | 0.01044 | -0.014 | 103.173
8.5 | 1.121 | 0.01027 | -0.014 | 109.139
9 | 1.161 | 0.01132 | -0.015 | 102.546
9.5 | 1.195 | 0.01232 | -0.015 | 96.95
10 | 1.22 | 0.01337 | -0.015 | 91.247
10.5 | 1.236 | 0.01467 | -0.015 | 84.203
11 | 1.24 | 0.01637 | -0.015 | 75.76
11.5 | 1.233 | 0.01902 | -0.016 | 64.83
12 | 1.213 | 0.02315 | -0.015 | 52.375
12.5 | 1.182 | 0.02921 | -0.015 | 40.465
13 | 1.144 | 0.037 | -0.015 | 30.932
13.5 | 1.099 | 0.04605 | -0.015 | 23.862
14 | 1.046 | 0.05591 | -0.015 | 18.713
14.5 | 0.989 | 0.06646 | -0.014 | 14.879
15 | 0.928 | 0.07706 | -0.014 | 12.039
15.5 | 0.862 | 0.08804 | -0.014 | 9.796
16 | 0.793 | 0.09965 | -0.014 | 7.958

## 78. Re 5M Mach 0.25 (2)
BIGFOIL.COM POLAR EXPORT
NACA23010.5
NACA23010.5 |  |  |  | Cl Max: | 1.6517 | at alpha= | 15.5 | deg
XFOIL ncrit=9 |  |  |  | L/D Max: | 132.789 | at alpha= | 6.5 | deg
Re: | 5000000 |  |  | Cd Min: | 0.20095 | at alpha= | -17.5 | deg
Mach: | 0.25 |  |  | Cl=0 at alpha= | -1.2697 | deg
|  |  |  | @ Cl=0.1, Cd= | 0.0064592
|  |  |  | @ Cl=0.4, Cd= | 0.0050355
|  |  |  | @ Cl=0.6, Cd= | 0.0054177
alpha (deg) | Cl | Cd | Cm | Cl/Cd
-17.5 | -0.6791 | 0.20095 | 0.0369 | -3.3794
-17 | -0.6586 | 0.19683 | 0.0341 | -3.346
-16.5 | -0.6498 | 0.18711 | 0.0299 | -3.4728
-16 | -0.6357 | 0.18025 | 0.0266 | -3.5268
-15.5 | -0.6267 | 0.17148 | 0.0228 | -3.6547
-15 | -0.6276 | 0.15963 | 0.018 | -3.9316
-14.5 | -0.6393 | 0.14583 | 0.0122 | -4.3839
-14 | -1.0477 | 0.05325 | -0.0551 | -19.6751
-13.5 | -1.1021 | 0.04363 | -0.0575 | -25.2601
-13 | -1.1915 | 0.03249 | -0.0486 | -36.6728
-12.5 | -1.2217 | 0.02334 | -0.0407 | -52.3436
-12 | -1.2029 | 0.02001 | -0.0345 | -60.1149
-11.5 | -1.1762 | 0.01758 | -0.0284 | -66.9056
-11 | -1.1408 | 0.0156 | -0.0235 | -73.1282
-10.5 | -1.0787 | 0.01399 | -0.0234 | -77.1051
-10 | -1.0138 | 0.01285 | -0.0236 | -78.8949
-9.5 | -0.952 | 0.01115 | -0.0237 | -85.3812
-9 | -0.8906 | 0.01027 | -0.0232 | -86.7186
-8.5 | -0.8272 | 0.00952 | -0.0232 | -86.8908
-8 | -0.7578 | 0.00888 | -0.0246 | -85.3378
-7.5 | -0.69 | 0.00831 | -0.0257 | -83.0325
-7 | -0.6229 | 0.00766 | -0.0269 | -81.3185
-6.5 | -0.5663 | 0.00732 | -0.0257 | -77.3634
-6 | -0.5154 | 0.00717 | -0.0232 | -71.8828
-5.5 | -0.4655 | 0.007 | -0.0208 | -66.5
-5 | -0.4115 | 0.00685 | -0.0193 | -60.073
-4.5 | -0.3573 | 0.00675 | -0.0179 | -52.9333
-4 | -0.3025 | 0.00664 | -0.0167 | -45.5572
-3.5 | -0.2475 | 0.00659 | -0.0156 | -37.5569
-3 | -0.192 | 0.00655 | -0.0146 | -29.313
-2.5 | -0.1369 | 0.00654 | -0.0137 | -20.9327
-2 | -0.0812 | 0.00653 | -0.0129 | -12.4349
-1.5 | -0.0257 | 0.00657 | -0.0121 | -3.9117
-1 | 0.0301 | 0.00659 | -0.0114 | 4.5675
-0.5 | 0.0855 | 0.00662 | -0.0106 | 12.9154
0 | 0.1351 | 0.00607 | -0.0089 | 22.257
0.5 | 0.1853 | 0.00566 | -0.0073 | 32.7385
1 | 0.2379 | 0.00543 | -0.0061 | 43.8122
1.5 | 0.2911 | 0.00528 | -0.0049 | 55.1326
2 | 0.3438 | 0.00515 | -0.0036 | 66.7573
2.5 | 0.3957 | 0.00503 | -0.0019 | 78.668
3 | 0.4504 | 0.0051 | -0.0009 | 88.3137
3.5 | 0.5055 | 0.00519 | 0.0001 | 97.3988
4 | 0.562 | 0.00529 | 0.0008 | 106.2382
4.5 | 0.6215 | 0.00549 | 0.0008 | 113.2058
5 | 0.6874 | 0.00572 | -0.0007 | 120.1748
5.5 | 0.7508 | 0.00597 | -0.0016 | 125.7621
6 | 0.8205 | 0.0063 | -0.0039 | 130.2381
6.5 | 0.8857 | 0.00667 | -0.0052 | 132.7886
7 | 0.9476 | 0.00714 | -0.0057 | 132.7171
7.5 | 1.01 | 0.00762 | -0.0063 | 132.5459
8 | 1.0751 | 0.00825 | -0.0077 | 130.3152
8.5 | 1.139 | 0.00898 | -0.0087 | 126.8374
9 | 1.2023 | 0.00975 | -0.0096 | 123.3128
9.5 | 1.2605 | 0.01046 | -0.0093 | 120.5067
10 | 1.3027 | 0.01113 | -0.0056 | 117.044
10.5 | 1.345 | 0.01183 | -0.0019 | 113.694
11 | 1.3875 | 0.01257 | 0.0017 | 110.3819
11.5 | 1.4288 | 0.01342 | 0.0054 | 106.468
12 | 1.4716 | 0.01423 | 0.0088 | 103.4153
12.5 | 1.5107 | 0.01528 | 0.0127 | 98.8678
13 | 1.5494 | 0.01628 | 0.0165 | 95.172
13.5 | 1.5784 | 0.01748 | 0.0218 | 90.2975
14 | 1.5998 | 0.01893 | 0.0277 | 84.5114
14.5 | 1.6223 | 0.02061 | 0.0325 | 78.7142
15 | 1.6403 | 0.02283 | 0.0367 | 71.8484
15.5 | 1.6517 | 0.0259 | 0.0398 | 63.7722
16 | 1.6507 | 0.03071 | 0.0412 | 53.7512
16.5 | 1.6381 | 0.03777 | 0.0398 | 43.3704
17 | 1.6077 | 0.04815 | 0.035 | 33.3894
17.5 | 1.5504 | 0.06282 | 0.0273 | 24.68
18 | 1.479 | 0.07955 | 0.0188 | 18.5921
18.5 | 1.3884 | 0.09939 | 0.0083 | 13.9692
19 | 1.3202 | 0.11692 | -0.0012 | 11.2915
19.5 | 1.2652 | 0.13332 | -0.0103 | 9.4899
20 | 1.2294 | 0.1471 | -0.0182 | 8.3576

## 79. Re 5M Mach 0.50 (1)
BIGFOIL.COM POLAR EXPORT
NACA23010.5
NACA23010.5 |  |  |  | Cl Max: | 1.155 | at alpha= | 20 | deg
JavaFoil+Calcfoil stall+Eppler ext transition |  |  |  | L/D Max: | 108.447 | at alpha= | 7 | deg
Re: | 5000000 |  |  | Cd Min: | 0.00862 | at alpha= | 0.5 | deg
Mach: | 0.5 |  |  | Cl=0 at alpha= | -1.1691 | deg
|  |  |  | @ Cl=0.1, Cd= | 0.0097676
|  |  |  | @ Cl=0.4, Cd= | 0.0087012
|  |  |  | @ Cl=0.6, Cd= | 0.0094146
alpha (deg) | Cl | Cd | Cm | Cl/Cd
-20 | -0.994 | 0.14676 | -0.001 | -6.775
-19.5 | -0.97 | 0.1377 | -0.001 | -7.041
-19 | -0.942 | 0.14583 | -0.001 | -6.461
-18.5 | -0.917 | 0.13338 | -0.001 | -6.878
-18 | -0.892 | 0.12441 | -0.001 | -7.174
-17.5 | -0.865 | 0.13507 | -0.001 | -6.403
-17 | -0.84 | 0.12011 | -0.001 | -6.991
-16.5 | -0.814 | 0.11121 | -0.001 | -7.324
-16 | -0.787 | 0.12104 | -0.001 | -6.504
-15.5 | -0.762 | 0.10736 | -0.002 | -7.095
-15 | -0.737 | 0.09815 | -0.002 | -7.509
-14.5 | -0.709 | 0.1078 | -0.002 | -6.579
-14 | -0.683 | 0.09382 | -0.002 | -7.285
-13.5 | -0.658 | 0.08591 | -0.002 | -7.664
-13 | -0.631 | 0.08806 | -0.002 | -7.166
-12.5 | -0.605 | 0.08165 | -0.002 | -7.409
-12 | -0.58 | 0.07426 | -0.002 | -7.81
-11.5 | -0.552 | 0.07581 | -0.002 | -7.283
-11 | -0.526 | 0.06943 | -0.002 | -7.576
-10.5 | -0.499 | 0.06808 | -0.002 | -7.336
-10 | -0.473 | 0.06411 | -0.003 | -7.374
-9.5 | -0.447 | 0.05856 | -0.003 | -7.633
-9 | -0.42 | 0.05789 | -0.003 | -7.254
-8.5 | -0.394 | 0.05363 | -0.003 | -7.34
-8 | -0.367 | 0.05206 | -0.003 | -7.043
-7.5 | -0.34 | 0.04809 | -0.003 | -7.076
-7 | -0.314 | 0.04635 | -0.003 | -6.767
-6.5 | -0.287 | 0.04509 | -0.003 | -6.357
-6 | -0.389 | 0.04215 | -0.003 | -9.225
-5.5 | -0.407 | 0.03632 | -0.004 | -11.198
-5 | -0.471 | 0.01049 | -0.008 | -44.861
-4.5 | -0.424 | 0.01004 | -0.008 | -42.253
-4 | -0.369 | 0.0097 | -0.008 | -38.064
-3.5 | -0.309 | 0.00947 | -0.009 | -32.637
-3 | -0.246 | 0.00995 | -0.009 | -24.698
-2.5 | -0.18 | 0.00981 | -0.009 | -18.359
-2 | -0.113 | 0.0097 | -0.009 | -11.668
-1.5 | -0.045 | 0.00971 | -0.01 | -4.675
-1 | 0.023 | 0.00995 | -0.01 | 2.307
-0.5 | 0.092 | 0.00991 | -0.01 | 9.246
0 | 0.16 | 0.0087 | -0.011 | 18.406
0.5 | 0.229 | 0.00862 | -0.011 | 26.503
1 | 0.297 | 0.00867 | -0.011 | 34.215
1.5 | 0.365 | 0.00866 | -0.012 | 42.13
2 | 0.433 | 0.00874 | -0.012 | 49.542
2.5 | 0.501 | 0.00882 | -0.012 | 56.75
3 | 0.568 | 0.0093 | -0.012 | 61.084
3.5 | 0.635 | 0.00954 | -0.013 | 66.597
4 | 0.702 | 0.00945 | -0.013 | 74.275
4.5 | 0.768 | 0.0096 | -0.013 | 79.923
5 | 0.833 | 0.00986 | -0.014 | 84.411
5.5 | 0.896 | 0.00958 | -0.014 | 93.59
6 | 0.957 | 0.01004 | -0.014 | 95.386
6.5 | 1.015 | 0.01008 | -0.015 | 100.599
7 | 1.066 | 0.00983 | -0.015 | 108.447
7.5 | 1.107 | 0.01154 | -0.015 | 95.878
8 | 1.131 | 0.01344 | -0.016 | 84.143
8.5 | 1.121 | 0.01632 | -0.016 | 68.659
9 | 1.053 | 0.02202 | -0.015 | 47.796
9.5 | 0.743 | 0.03725 | -0.014 | 19.955
10 | 0.66 | 0.04242 | -0.014 | 15.564
10.5 | 0.676 | 0.05203 | -0.014 | 12.995
11 | 0.696 | 0.06002 | -0.014 | 11.597
11.5 | 0.718 | 0.0671 | -0.013 | 10.7
12 | 0.744 | 0.07203 | -0.013 | 10.323
12.5 | 0.77 | 0.07608 | -0.014 | 10.117
13 | 0.792 | 0.08301 | -0.013 | 9.544
13.5 | 0.817 | 0.08707 | -0.013 | 9.385
14 | 0.826 | 0.10902 | -0.011 | 7.58
14.5 | 0.852 | 0.11006 | -0.011 | 7.745
15 | 0.88 | 0.11084 | -0.012 | 7.941
15.5 | 0.911 | 0.12161 | -0.013 | 7.494
16 | 0.934 | 0.12369 | -0.012 | 7.554
16.5 | 0.963 | 0.12898 | -0.013 | 7.465
17 | 0.991 | 0.1326 | -0.013 | 7.47
17.5 | 1.018 | 0.13772 | -0.013 | 7.393
18 | 1.046 | 0.14122 | -0.014 | 7.404
18.5 | 1.073 | 0.14518 | -0.014 | 7.394
19 | 1.1 | 0.14888 | -0.014 | 7.391
19.5 | 1.133 | 0.15484 | -0.015 | 7.315
20 | 1.155 | 0.15835 | -0.015 | 7.295

## 80. Re 5M Mach 0.50 (2)
BIGFOIL.COM POLAR EXPORT
NACA23010.5
NACA23010.5 |  |  |  | Cl Max: | 1.4701 | at alpha= | 10 | deg
XFOIL ncrit=9 |  |  |  | L/D Max: | 135.699 | at alpha= | 6.5 | deg
Re: | 5000000 |  |  | Cd Min: | 0.26352 | at alpha= | -20 | deg
Mach: | 0.5 |  |  | Cl=0 at alpha= | -1.2714 | deg
|  |  |  | @ Cl=0.1, Cd= | 0.0068886
|  |  |  | @ Cl=0.4, Cd= | 0.0054223
|  |  |  | @ Cl=0.6, Cd= | 0.0055855
alpha (deg) | Cl | Cd | Cm | Cl/Cd
-20 | -0.8082 | 0.26352 | 0.0676 | -3.0669
-19.5 | -0.7861 | 0.25693 | 0.0632 | -3.0596
-19 | -0.7655 | 0.24808 | 0.0584 | -3.0857
-18.5 | -0.7443 | 0.24001 | 0.054 | -3.1011
-18 | -0.7239 | 0.23173 | 0.0495 | -3.1239
-17.5 | -0.7041 | 0.22325 | 0.0451 | -3.1539
-17 | -0.6854 | 0.21424 | 0.0406 | -3.1992
-16.5 | -0.6663 | 0.20636 | 0.0365 | -3.2288
-16 | -0.65 | 0.19681 | 0.0321 | -3.3027
-15.5 | -0.6303 | 0.18949 | 0.0283 | -3.3263
-15 | -0.6113 | 0.18207 | 0.0247 | -3.3575
-14.5 | -0.5957 | 0.17356 | 0.0209 | -3.4322
-14 | -0.5781 | 0.16616 | 0.0175 | -3.4792
-13.5 | -0.5666 | 0.15673 | 0.0136 | -3.6151
-13 | -0.5555 | 0.14791 | 0.0099 | -3.7557
-12.5 | -0.5481 | 0.13834 | 0.0059 | -3.962
-12 | -0.5356 | 0.13073 | 0.0028 | -4.097
-11.5 | -0.5271 | 0.12232 | -0.0007 | -4.3092
-11 | -0.5195 | 0.11402 | -0.0041 | -4.5562
-10.5 | -0.5192 | 0.10433 | -0.0083 | -4.9765
-10 | -0.525 | 0.09387 | -0.0132 | -5.5928
-9.5 | -0.5297 | 0.08413 | -0.0182 | -6.2962
-9 | -0.5435 | 0.073 | -0.0249 | -7.4452
-8.5 | -0.5571 | 0.06104 | -0.0347 | -9.1268
-8 | -0.5834 | 0.05024 | -0.0444 | -11.6123
-7.5 | -0.6028 | 0.04206 | -0.0455 | -14.3319
-7 | -0.5897 | 0.03262 | -0.0483 | -18.0779
-6.5 | -0.5725 | 0.01885 | -0.0505 | -30.3714
-6 | -0.569 | 0.01099 | -0.041 | -51.7743
-5.5 | -0.5247 | 0.00886 | -0.0344 | -59.2212
-5 | -0.4674 | 0.00797 | -0.0298 | -58.6449
-4.5 | -0.4074 | 0.00744 | -0.026 | -54.7581
-3.5 | -0.2817 | 0.007 | -0.0207 | -40.2429
-3 | -0.218 | 0.00691 | -0.0187 | -31.5485
-2.5 | -0.1551 | 0.00684 | -0.0169 | -22.6754
-2 | -0.0918 | 0.00682 | -0.0153 | -13.4604
-1.5 | -0.0288 | 0.00684 | -0.0139 | -4.2105
-1 | 0.0342 | 0.00688 | -0.0126 | 4.9709
-0.5 | 0.0973 | 0.00691 | -0.0114 | 14.081
0.5 | 0.2119 | 0.006 | -0.0073 | 35.3167
1 | 0.2703 | 0.0057 | -0.0054 | 47.4211
1.5 | 0.3306 | 0.00554 | -0.0037 | 59.6751
2 | 0.3905 | 0.00544 | -0.0018 | 71.7831
2.5 | 0.4495 | 0.00533 | 0.0005 | 84.334
3 | 0.5116 | 0.00542 | 0.0023 | 94.3911
3.5 | 0.5745 | 0.00553 | 0.0041 | 103.8879
4 | 0.6388 | 0.00567 | 0.0058 | 112.6631
4.5 | 0.7087 | 0.00591 | 0.0064 | 119.9154
5 | 0.7882 | 0.00623 | 0.0053 | 126.5169
5.5 | 0.8656 | 0.00658 | 0.005 | 131.5502
6 | 0.9495 | 0.00705 | 0.0036 | 134.6809
6.5 | 1.0286 | 0.00758 | 0.0037 | 135.6992
7 | 1.1015 | 0.00826 | 0.0053 | 133.3535
7.5 | 1.1826 | 0.00918 | 0.0056 | 128.8235
8 | 1.2621 | 0.01028 | 0.0066 | 122.7724
8.5 | 1.3426 | 0.01145 | 0.0081 | 117.2576
9 | 1.3914 | 0.01242 | 0.0157 | 112.029
9.5 | 1.4355 | 0.01361 | 0.0242 | 105.4739
10 | 1.4701 | 0.01537 | 0.034 | 95.6474
10.5 | 1.4699 | 0.01804 | 0.0468 | 81.48
11 | 1.4511 | 0.02278 | 0.0556 | 63.7006
11.5 | 1.4162 | 0.03103 | 0.056 | 45.6397
12 | 1.374 | 0.04328 | 0.0483 | 31.7468
12.5 | 1.3259 | 0.05633 | 0.0407 | 23.5381
13 | 1.2757 | 0.06876 | 0.0341 | 18.5529
13.5 | 1.2208 | 0.08175 | 0.0265 | 14.9333
14 | 1.178 | 0.09398 | 0.0194 | 12.5346
14.5 | 1.1371 | 0.10673 | 0.0119 | 10.654
15 | 1.1059 | 0.11896 | 0.0048 | 9.2964

## 81. Re 6M Mach 0.00 (1)
BIGFOIL.COM POLAR EXPORT
NACA23010.5
NACA23010.5 |  |  |  | Cl Max: | 1.293 | at alpha= | 12 | deg
JavaFoil+Calcfoil stall+Eppler ext transition |  |  |  | L/D Max: | 113.422 | at alpha= | 9.5 | deg
Re: | 6000000 |  |  | Cd Min: | 0.00837 | at alpha= | 0.5 | deg
Mach: | 0 |  |  | Cl=0 at alpha= | -1.1695 | deg
|  |  |  | @ Cl=0.1, Cd= | 0.0084225
|  |  |  | @ Cl=0.4, Cd= | 0.0087059
|  |  |  | @ Cl=0.6, Cd= | 0.0093475
alpha (deg) | Cl | Cd | Cm | Cl/Cd
-15 | -0.642 | 0.1046 | -0.001 | -6.138
-14.5 | -0.655 | 0.09879 | -0.001 | -6.629
-14 | -0.666 | 0.09311 | -0.002 | -7.153
-13.5 | -0.675 | 0.08772 | -0.002 | -7.698
-13 | -0.683 | 0.0822 | -0.002 | -8.304
-12.5 | -0.687 | 0.07714 | -0.002 | -8.91
-12 | -0.689 | 0.0722 | -0.002 | -9.549
-11.5 | -0.689 | 0.06743 | -0.002 | -10.211
-11 | -0.685 | 0.06283 | -0.002 | -10.898
-10.5 | -0.678 | 0.05796 | -0.003 | -11.701
-10 | -0.809 | 0.01055 | -0.004 | -76.653
-9.5 | -0.794 | 0.00967 | -0.005 | -82.166
-9 | -0.769 | 0.00975 | -0.005 | -78.92
-8.5 | -0.74 | 0.00998 | -0.005 | -74.153
-8 | -0.707 | 0.01062 | -0.005 | -66.552
-7.5 | -0.669 | 0.0103 | -0.006 | -65.009
-7 | -0.629 | 0.01 | -0.006 | -62.913
-6.5 | -0.585 | 0.00971 | -0.006 | -60.24
-6 | -0.538 | 0.01027 | -0.006 | -52.445
-5.5 | -0.489 | 0.01001 | -0.006 | -48.878
-5 | -0.438 | 0.00977 | -0.007 | -44.784
-4.5 | -0.384 | 0.00959 | -0.007 | -40.021
-4 | -0.329 | 0.00943 | -0.007 | -34.872
-3.5 | -0.272 | 0.0093 | -0.007 | -29.307
-3 | -0.215 | 0.00921 | -0.008 | -23.366
-2.5 | -0.157 | 0.00993 | -0.008 | -15.822
-2 | -0.098 | 0.0098 | -0.008 | -10.041
-1.5 | -0.039 | 0.00985 | -0.008 | -4.002
-1 | 0.02 | 0.01003 | -0.009 | 1.985
-0.5 | 0.079 | 0.00844 | -0.009 | 9.404
0 | 0.139 | 0.00839 | -0.009 | 16.551
0.5 | 0.198 | 0.00837 | -0.009 | 23.685
1 | 0.257 | 0.00881 | -0.01 | 29.233
1.5 | 0.317 | 0.00875 | -0.01 | 36.204
2 | 0.376 | 0.00871 | -0.01 | 43.165
2.5 | 0.435 | 0.0087 | -0.011 | 49.98
3 | 0.494 | 0.00939 | -0.011 | 52.561
3.5 | 0.552 | 0.00938 | -0.011 | 58.87
4 | 0.611 | 0.00934 | -0.011 | 65.347
4.5 | 0.669 | 0.00941 | -0.012 | 71.061
5 | 0.727 | 0.00946 | -0.012 | 76.785
5.5 | 0.784 | 0.0096 | -0.012 | 81.675
6 | 0.84 | 0.00979 | -0.012 | 85.777
6.5 | 0.895 | 0.01004 | -0.013 | 89.126
7 | 0.949 | 0.00967 | -0.013 | 98.068
7.5 | 1 | 0.01016 | -0.013 | 98.433
8 | 1.05 | 0.01011 | -0.014 | 103.895
8.5 | 1.097 | 0.01036 | -0.014 | 105.85
9 | 1.14 | 0.01015 | -0.014 | 112.358
9.5 | 1.18 | 0.01041 | -0.014 | 113.422
10 | 1.215 | 0.01161 | -0.015 | 104.635
10.5 | 1.244 | 0.0125 | -0.015 | 99.562
11 | 1.268 | 0.01338 | -0.015 | 94.73
11.5 | 1.284 | 0.0145 | -0.015 | 88.542
12 | 1.293 | 0.01598 | -0.016 | 80.891
12.5 | 1.293 | 0.01813 | -0.016 | 71.299
13 | 1.286 | 0.0212 | -0.016 | 60.644
13.5 | 1.269 | 0.0256 | -0.016 | 49.575
14 | 1.247 | 0.03105 | -0.016 | 40.157
14.5 | 1.221 | 0.03759 | -0.016 | 32.488
15 | 1.192 | 0.04543 | -0.015 | 26.237
15.5 | 1.162 | 0.05312 | -0.015 | 21.884
16 | 1.131 | 0.06169 | -0.015 | 18.33
16.5 | 1.098 | 0.07076 | -0.015 | 15.514
17 | 1.065 | 0.07914 | -0.015 | 13.462

## 82. Re 6M Mach 0.00 (2)
BIGFOIL.COM POLAR EXPORT
NACA23010.5
NACA23010.5 |  |  |  | Cl Max: | 1.7491 | at alpha= | 18.5 | deg
XFOIL ncrit=9 |  |  |  | L/D Max: | 135.706 | at alpha= | 7 | deg
Re: | 6000000 |  |  | Cd Min: | 0.05907 | at alpha= | 20 | deg
Mach: | 0 |  |  | Cl=0 at alpha= | -1.2588 | deg
|  |  |  | @ Cl=0.1, Cd= | 0.0062674
|  |  |  | @ Cl=0.4, Cd= | 0.0049014
|  |  |  | @ Cl=0.6, Cd= | 0.0052173
alpha (deg) | Cl | Cd | Cm | Cl/Cd
-20 | -1.5819 | 0.04307 | -0.0566 | -36.7286
-19.5 | -1.5966 | 0.03642 | -0.0583 | -43.8386
-19 | -1.6001 | 0.03179 | -0.0576 | -50.3334
-18.5 | -1.5884 | 0.02901 | -0.0558 | -54.7535
-18 | -1.5781 | 0.02646 | -0.0528 | -59.641
-17.5 | -1.5635 | 0.02444 | -0.0491 | -63.973
-17 | -1.5491 | 0.02259 | -0.0444 | -68.5746
-16.5 | -1.5274 | 0.02143 | -0.0396 | -71.2739
-16 | -1.5058 | 0.01946 | -0.0352 | -77.3792
-15.5 | -1.4734 | 0.01815 | -0.032 | -81.1791
-15 | -1.4389 | 0.0169 | -0.0289 | -85.142
-14.5 | -1.4009 | 0.01593 | -0.0261 | -87.941
-14 | -1.3623 | 0.01503 | -0.0233 | -90.6387
-13.5 | -1.3231 | 0.01426 | -0.0204 | -92.784
-13 | -1.2834 | 0.01354 | -0.0175 | -94.7858
-12.5 | -1.2442 | 0.01285 | -0.0144 | -96.8249
-12 | -1.2005 | 0.01224 | -0.0121 | -98.0801
-11.5 | -1.1417 | 0.01158 | -0.0131 | -98.5924
-11 | -1.0819 | 0.01099 | -0.0142 | -98.444
-10.5 | -1.022 | 0.0103 | -0.0154 | -99.2233
-10 | -0.9616 | 0.00961 | -0.0166 | -100.0624
-9.5 | -0.9043 | 0.00909 | -0.017 | -99.4829
-9 | -0.8463 | 0.00863 | -0.0175 | -98.0649
-8.5 | -0.783 | 0.00819 | -0.0191 | -95.6044
-8 | -0.7177 | 0.0078 | -0.0212 | -92.0128
-7.5 | -0.6542 | 0.00729 | -0.0229 | -89.7394
-7 | -0.5996 | 0.007 | -0.0224 | -85.6571
-6.5 | -0.5497 | 0.00684 | -0.0209 | -80.3655
-6 | -0.5021 | 0.00678 | -0.0189 | -74.056
-5.5 | -0.4518 | 0.00667 | -0.0175 | -67.7361
-5 | -0.3993 | 0.00658 | -0.0165 | -60.6839
-4.5 | -0.3469 | 0.00649 | -0.0156 | -53.4515
-4 | -0.2939 | 0.00643 | -0.0148 | -45.7076
-3.5 | -0.2407 | 0.00638 | -0.0141 | -37.7273
-3 | -0.1871 | 0.00637 | -0.0134 | -29.3721
-2.5 | -0.1336 | 0.00635 | -0.0127 | -21.0394
-1.5 | -0.0261 | 0.00639 | -0.0114 | -4.0845
-1 | 0.028 | 0.0064 | -0.0109 | 4.375
-0.5 | 0.0816 | 0.00643 | -0.0103 | 12.6905
0 | 0.1314 | 0.00599 | -0.009 | 21.9366
0.5 | 0.1802 | 0.00556 | -0.0076 | 32.4101
1 | 0.2314 | 0.00532 | -0.0066 | 43.4962
1.5 | 0.2832 | 0.00518 | -0.0056 | 54.6718
2 | 0.3347 | 0.00504 | -0.0046 | 66.4087
2.5 | 0.3849 | 0.00489 | -0.0032 | 78.7117
3 | 0.4379 | 0.00493 | -0.0024 | 88.8235
3.5 | 0.4907 | 0.00499 | -0.0016 | 98.3367
4 | 0.5439 | 0.00507 | -0.0008 | 107.2781
4.5 | 0.5977 | 0.00521 | -0.0002 | 114.7217
5 | 0.6544 | 0.00539 | -0.0004 | 121.41
5.5 | 0.7175 | 0.00562 | -0.0021 | 127.669
6 | 0.7802 | 0.00591 | -0.0037 | 132.0135
6.5 | 0.8444 | 0.00625 | -0.0058 | 135.104
7 | 0.9038 | 0.00666 | -0.0068 | 135.7057
7.5 | 0.9588 | 0.00707 | -0.0068 | 135.6153
8 | 1.0205 | 0.0076 | -0.0085 | 134.2763
8.5 | 1.0809 | 0.00816 | -0.01 | 132.4632
9 | 1.1404 | 0.00879 | -0.0113 | 129.7383
9.5 | 1.1995 | 0.0094 | -0.0126 | 127.6064
10 | 1.2579 | 0.01002 | -0.0138 | 125.5389
10.5 | 1.2988 | 0.01059 | -0.0111 | 122.644
11 | 1.3401 | 0.01113 | -0.0086 | 120.4043
11.5 | 1.3808 | 0.01173 | -0.0061 | 117.7153
12 | 1.4214 | 0.01237 | -0.0036 | 114.907
12.5 | 1.4624 | 0.01302 | -0.0013 | 112.3195
13 | 1.5026 | 0.01376 | 0.001 | 109.2006
13.5 | 1.542 | 0.01454 | 0.0033 | 106.0523
14 | 1.5809 | 0.01529 | 0.0056 | 103.3944
14.5 | 1.6163 | 0.0162 | 0.0083 | 99.7716
15 | 1.645 | 0.01729 | 0.012 | 95.1417
15.5 | 1.6706 | 0.01821 | 0.0162 | 91.7408
16 | 1.6951 | 0.01937 | 0.0199 | 87.5116
16.5 | 1.7153 | 0.02091 | 0.0235 | 82.0325
17 | 1.7301 | 0.02297 | 0.0268 | 75.32
17.5 | 1.7396 | 0.02572 | 0.0295 | 67.6361
18 | 1.7464 | 0.02916 | 0.031 | 59.8903
18.5 | 1.7491 | 0.03353 | 0.0312 | 52.1652
19 | 1.7452 | 0.03927 | 0.03 | 44.441
19.5 | 1.7255 | 0.04761 | 0.027 | 36.2424
20 | 1.688 | 0.05907 | 0.0218 | 28.5763

## 83. Re 6M Mach 0.10 (1)
BIGFOIL.COM POLAR EXPORT
NACA23010.5
NACA23010.5 |  |  |  | Cl Max: | 1.285 | at alpha= | 12 | deg
JavaFoil+Calcfoil stall+Eppler ext transition |  |  |  | L/D Max: | 117.447 | at alpha= | 9.5 | deg
Re: | 6000000 |  |  | Cd Min: | 0.00831 | at alpha= | 1 | deg
Mach: | 0.1 |  |  | Cl=0 at alpha= | -1.1667 | deg
|  |  |  | @ Cl=0.1, Cd= | 0.00846
|  |  |  | @ Cl=0.4, Cd= | 0.0087163
|  |  |  | @ Cl=0.6, Cd= | 0.00941
alpha (deg) | Cl | Cd | Cm | Cl/Cd
-14.5 | -0.624 | 0.10068 | -0.001 | -6.195
-14 | -0.638 | 0.09483 | -0.002 | -6.728
-13.5 | -0.651 | 0.08926 | -0.002 | -7.288
-13 | -0.661 | 0.0837 | -0.002 | -7.895
-12.5 | -0.669 | 0.07839 | -0.002 | -8.528
-12 | -0.673 | 0.07347 | -0.002 | -9.165
-11.5 | -0.675 | 0.0686 | -0.002 | -9.843
-11 | -0.674 | 0.06396 | -0.002 | -10.533
-10.5 | -0.669 | 0.05943 | -0.003 | -11.253
-10 | -0.663 | 0.0532 | -0.003 | -12.465
-9.5 | -0.789 | 0.00939 | -0.005 | -84.039
-9 | -0.766 | 0.00985 | -0.005 | -77.751
-8.5 | -0.738 | 0.01005 | -0.005 | -73.447
-8 | -0.706 | 0.00991 | -0.005 | -71.249
-7.5 | -0.67 | 0.01033 | -0.006 | -64.849
-7 | -0.63 | 0.01003 | -0.006 | -62.78
-6.5 | -0.586 | 0.00974 | -0.006 | -60.213
-6 | -0.54 | 0.01029 | -0.006 | -52.481
-5.5 | -0.491 | 0.01003 | -0.006 | -48.956
-5 | -0.439 | 0.00979 | -0.007 | -44.894
-4.5 | -0.386 | 0.00964 | -0.007 | -39.976
-4 | -0.33 | 0.00946 | -0.007 | -34.924
-3.5 | -0.274 | 0.00936 | -0.007 | -29.254
-3 | -0.216 | 0.00924 | -0.008 | -23.41
-2.5 | -0.158 | 0.00996 | -0.008 | -15.852
-2 | -0.099 | 0.00983 | -0.008 | -10.066
-1.5 | -0.04 | 0.00984 | -0.008 | -4.023
-1 | 0.02 | 0.01002 | -0.009 | 1.996
-0.5 | 0.08 | 0.00848 | -0.009 | 9.415
0 | 0.14 | 0.00842 | -0.009 | 16.567
0.5 | 0.199 | 0.00837 | -0.009 | 23.786
1 | 0.259 | 0.00831 | -0.01 | 31.124
1.5 | 0.318 | 0.00879 | -0.01 | 36.225
2 | 0.378 | 0.00872 | -0.01 | 43.325
2.5 | 0.437 | 0.00871 | -0.011 | 50.155
3 | 0.496 | 0.00945 | -0.011 | 52.499
3.5 | 0.555 | 0.00941 | -0.011 | 58.992
4 | 0.614 | 0.00941 | -0.011 | 65.228
4.5 | 0.672 | 0.00944 | -0.012 | 71.166
5 | 0.73 | 0.0095 | -0.012 | 76.886
5.5 | 0.788 | 0.00963 | -0.012 | 81.744
6 | 0.844 | 0.00984 | -0.013 | 85.813
6.5 | 0.899 | 0.01015 | -0.013 | 88.563
7 | 0.953 | 0.00976 | -0.013 | 97.614
7.5 | 1.005 | 0.01026 | -0.013 | 97.926
8 | 1.054 | 0.01021 | -0.014 | 103.285
8.5 | 1.101 | 0.01048 | -0.014 | 105.055
9 | 1.144 | 0.01027 | -0.014 | 111.345
9.5 | 1.183 | 0.01007 | -0.015 | 117.447
10 | 1.217 | 0.01181 | -0.015 | 103.1
10.5 | 1.245 | 0.01269 | -0.015 | 98.108
11 | 1.266 | 0.01366 | -0.015 | 92.699
11.5 | 1.28 | 0.01488 | -0.015 | 86.008
12 | 1.285 | 0.01657 | -0.016 | 77.548
12.5 | 1.282 | 0.01892 | -0.016 | 67.802
13 | 1.271 | 0.02255 | -0.016 | 56.345
13.5 | 1.25 | 0.02757 | -0.016 | 45.333
14 | 1.224 | 0.03358 | -0.016 | 36.462
14.5 | 1.195 | 0.04074 | -0.015 | 29.323
15 | 1.162 | 0.04911 | -0.015 | 23.651
15.5 | 1.128 | 0.0577 | -0.015 | 19.545
16 | 1.093 | 0.06617 | -0.015 | 16.521
16.5 | 1.057 | 0.07526 | -0.015 | 14.045
17 | 1.02 | 0.08491 | -0.015 | 12.007

## 84. Re 6M Mach 0.10 (2)
BIGFOIL.COM POLAR EXPORT
NACA23010.5
NACA23010.5 |  |  |  | Cl Max: | 1.7373 | at alpha= | 18 | deg
XFOIL ncrit=9 |  |  |  | L/D Max: | 135.994 | at alpha= | 7 | deg
Re: | 6000000 |  |  | Cd Min: | 0.0731 | at alpha= | 20 | deg
Mach: | 0.1 |  |  | Cl=0 at alpha= | -1.2592 | deg
|  |  |  | @ Cl=0.1, Cd= | 0.0063457
|  |  |  | @ Cl=0.4, Cd= | 0.0049097
|  |  |  | @ Cl=0.6, Cd= | 0.0052169
alpha (deg) | Cl | Cd | Cm | Cl/Cd
-19.5 | -1.494 | 0.05183 | -0.0544 | -28.825
-19 | -1.5366 | 0.04072 | -0.06 | -37.7358
-18.5 | -1.5383 | 0.03565 | -0.0605 | -43.1501
-18 | -1.543 | 0.03109 | -0.0592 | -49.6301
-17.5 | -1.5415 | 0.02766 | -0.0561 | -55.7303
-17 | -1.534 | 0.02505 | -0.0517 | -61.2375
-16.5 | -1.5149 | 0.02344 | -0.0472 | -64.6288
-16 | -1.4942 | 0.02214 | -0.042 | -67.4887
-15.5 | -1.4656 | 0.02059 | -0.0382 | -71.1802
-15 | -1.4428 | 0.01827 | -0.0335 | -78.971
-14.5 | -1.4078 | 0.01693 | -0.0301 | -83.1542
-14 | -1.3701 | 0.01583 | -0.0269 | -86.5509
-13.5 | -1.3311 | 0.01492 | -0.0237 | -89.2158
-13 | -1.2915 | 0.0141 | -0.0205 | -91.5957
-12.5 | -1.2523 | 0.01331 | -0.0171 | -94.0872
-12 | -1.2113 | 0.01265 | -0.0139 | -95.7549
-11.5 | -1.1518 | 0.01191 | -0.0147 | -96.7086
-11 | -1.0914 | 0.01125 | -0.0156 | -97.0133
-10.5 | -1.0296 | 0.0107 | -0.0167 | -96.2243
-10 | -0.9695 | 0.00982 | -0.0177 | -98.7271
-9.5 | -0.9112 | 0.00924 | -0.018 | -98.6147
-9 | -0.8528 | 0.00875 | -0.0184 | -97.4629
-8.5 | -0.789 | 0.00828 | -0.0199 | -95.2899
-8 | -0.7229 | 0.00786 | -0.0219 | -91.972
-7.5 | -0.6584 | 0.00736 | -0.0236 | -89.4565
-7 | -0.6035 | 0.00705 | -0.023 | -85.6028
-6.5 | -0.5532 | 0.00688 | -0.0214 | -80.407
-6 | -0.505 | 0.00684 | -0.0193 | -73.8304
-5.5 | -0.4546 | 0.0067 | -0.0178 | -67.8507
-4.5 | -0.3489 | 0.00651 | -0.0159 | -53.5945
-4 | -0.2956 | 0.00644 | -0.015 | -45.9006
-3.5 | -0.242 | 0.00639 | -0.0142 | -37.8717
-3 | -0.1882 | 0.00638 | -0.0135 | -29.4984
-2.5 | -0.1343 | 0.00636 | -0.0128 | -21.1164
-2 | -0.0802 | 0.00636 | -0.0122 | -12.6101
-1.5 | -0.0262 | 0.0064 | -0.0115 | -4.0938
-1 | 0.0282 | 0.00641 | -0.011 | 4.3994
-0.5 | 0.0821 | 0.00645 | -0.0103 | 12.7287
0 | 0.1336 | 0.00615 | -0.0093 | 21.7236
0.5 | 0.1812 | 0.00557 | -0.0076 | 32.5314
1 | 0.2327 | 0.00533 | -0.0066 | 43.6585
1.5 | 0.2849 | 0.00518 | -0.0056 | 55
2 | 0.3366 | 0.00506 | -0.0045 | 66.5217
2.5 | 0.387 | 0.0049 | -0.0031 | 78.9796
3 | 0.4405 | 0.00494 | -0.0023 | 89.17
3.5 | 0.4935 | 0.00501 | -0.0014 | 98.503
4 | 0.5471 | 0.00508 | -0.0007 | 107.6969
4.5 | 0.6012 | 0.00522 | -0.0001 | 115.1724
5 | 0.6583 | 0.00541 | -0.0002 | 121.6821
5.5 | 0.722 | 0.00565 | -0.0019 | 127.7876
6 | 0.7852 | 0.00594 | -0.0035 | 132.1886
6.5 | 0.8499 | 0.00629 | -0.0055 | 135.1192
7 | 0.9098 | 0.00669 | -0.0065 | 135.994
7.5 | 0.9654 | 0.00711 | -0.0065 | 135.7806
8 | 1.0275 | 0.00767 | -0.0081 | 133.9635
8.5 | 1.0884 | 0.00826 | -0.0095 | 131.7676
9 | 1.1486 | 0.00888 | -0.0108 | 129.3468
9.5 | 1.2081 | 0.00953 | -0.012 | 126.7681
10 | 1.2662 | 0.01014 | -0.0129 | 124.8718
10.5 | 1.3069 | 0.01073 | -0.01 | 121.7987
11 | 1.3483 | 0.0113 | -0.0073 | 119.3186
11.5 | 1.3898 | 0.01189 | -0.0047 | 116.8881
12 | 1.4301 | 0.0126 | -0.0019 | 113.5
12.5 | 1.4719 | 0.01324 | 0.0004 | 111.1707
13 | 1.5115 | 0.01407 | 0.003 | 107.4271
13.5 | 1.5518 | 0.01481 | 0.0054 | 104.7806
14 | 1.5897 | 0.01567 | 0.0081 | 101.4486
14.5 | 1.6234 | 0.0167 | 0.0112 | 97.2096
15 | 1.6493 | 0.01771 | 0.0158 | 93.1282
15.5 | 1.6748 | 0.01879 | 0.0199 | 89.1325
16 | 1.6969 | 0.02022 | 0.0238 | 83.9219
16.5 | 1.7138 | 0.02211 | 0.0274 | 77.5124
17 | 1.724 | 0.02475 | 0.0305 | 69.6566
17.5 | 1.7332 | 0.02791 | 0.0324 | 62.0996
18 | 1.7373 | 0.03208 | 0.0331 | 54.1552
18.5 | 1.7327 | 0.03783 | 0.0322 | 45.8023
19 | 1.718 | 0.0455 | 0.0295 | 37.7582
19.5 | 1.6795 | 0.05705 | 0.0243 | 29.4391
20 | 1.6141 | 0.0731 | 0.0165 | 22.0807

## 85. Re 6M Mach 0.25 (1)
BIGFOIL.COM POLAR EXPORT
NACA23010.5
NACA23010.5 |  |  |  | Cl Max: | 1.245 | at alpha= | 11 | deg
JavaFoil+Calcfoil stall+Eppler ext transition |  |  |  | L/D Max: | 114.889 | at alpha= | 9 | deg
Re: | 6000000 |  |  | Cd Min: | 0.00848 | at alpha= | 1 | deg
Mach: | 0.25 |  |  | Cl=0 at alpha= | -1.1693 | deg
|  |  |  | @ Cl=0.1, Cd= | 0.0085982
|  |  |  | @ Cl=0.4, Cd= | 0.0089741
|  |  |  | @ Cl=0.6, Cd= | 0.00962
alpha (deg) | Cl | Cd | Cm | Cl/Cd
-13.5 | -0.431 | 0.09794 | -0.002 | -4.4
-13 | -0.471 | 0.09151 | -0.002 | -5.151
-12.5 | -0.507 | 0.08621 | -0.002 | -5.884
-12 | -0.538 | 0.08054 | -0.002 | -6.682
-11.5 | -0.564 | 0.07529 | -0.002 | -7.489
-11 | -0.584 | 0.06988 | -0.002 | -8.354
-10.5 | -0.598 | 0.06485 | -0.002 | -9.216
-10 | -0.605 | 0.06034 | -0.002 | -10.029
-9.5 | -0.606 | 0.05573 | -0.003 | -10.875
-9 | -0.601 | 0.05029 | -0.003 | -11.951
-8.5 | -0.719 | 0.00911 | -0.005 | -78.861
-8 | -0.696 | 0.01019 | -0.005 | -68.294
-7.5 | -0.667 | 0.00978 | -0.006 | -68.19
-7 | -0.632 | 0.0105 | -0.006 | -60.197
-6.5 | -0.592 | 0.0101 | -0.006 | -58.582
-6 | -0.548 | 0.00982 | -0.006 | -55.757
-5.5 | -0.5 | 0.01036 | -0.007 | -48.213
-5 | -0.448 | 0.01006 | -0.007 | -44.599
-4.5 | -0.394 | 0.00986 | -0.007 | -40.006
-4 | -0.338 | 0.00967 | -0.007 | -34.992
-3.5 | -0.281 | 0.00953 | -0.008 | -29.455
-3 | -0.222 | 0.00938 | -0.008 | -23.639
-2.5 | -0.162 | 0.00937 | -0.008 | -17.288
-2 | -0.102 | 0.00938 | -0.008 | -10.837
-1.5 | -0.041 | 0.01004 | -0.009 | -4.051
-1 | 0.021 | 0.01023 | -0.009 | 2.01
-0.5 | 0.082 | 0.00861 | -0.009 | 9.526
0 | 0.143 | 0.00857 | -0.009 | 16.734
0.5 | 0.205 | 0.00855 | -0.01 | 23.942
1 | 0.266 | 0.00848 | -0.01 | 31.343
1.5 | 0.327 | 0.00898 | -0.01 | 36.391
2 | 0.388 | 0.00898 | -0.011 | 43.182
2.5 | 0.449 | 0.00895 | -0.011 | 50.128
3 | 0.509 | 0.00904 | -0.011 | 56.381
3.5 | 0.57 | 0.00963 | -0.011 | 59.187
4 | 0.63 | 0.00961 | -0.012 | 65.575
4.5 | 0.69 | 0.00971 | -0.012 | 71.045
5 | 0.749 | 0.00983 | -0.012 | 76.272
5.5 | 0.808 | 0.00996 | -0.013 | 81.137
6 | 0.866 | 0.00948 | -0.013 | 91.371
6.5 | 0.922 | 0.00982 | -0.013 | 93.932
7 | 0.976 | 0.01025 | -0.013 | 95.273
7.5 | 1.028 | 0.01016 | -0.014 | 101.187
8 | 1.077 | 0.01027 | -0.014 | 104.807
8.5 | 1.121 | 0.01008 | -0.014 | 111.212
9 | 1.161 | 0.01011 | -0.015 | 114.889
9.5 | 1.196 | 0.01194 | -0.015 | 100.151
10 | 1.222 | 0.0129 | -0.015 | 94.695
10.5 | 1.238 | 0.01411 | -0.015 | 87.783
11 | 1.245 | 0.01561 | -0.016 | 79.726
11.5 | 1.239 | 0.01791 | -0.016 | 69.159
12 | 1.22 | 0.02153 | -0.016 | 56.65
12.5 | 1.19 | 0.027 | -0.015 | 44.07
13 | 1.152 | 0.03428 | -0.015 | 33.611
13.5 | 1.106 | 0.04294 | -0.015 | 25.753
14 | 1.052 | 0.05268 | -0.015 | 19.971
14.5 | 0.994 | 0.06322 | -0.015 | 15.717
15 | 0.931 | 0.07386 | -0.014 | 12.611
15.5 | 0.865 | 0.08488 | -0.014 | 10.194
16 | 0.795 | 0.09657 | -0.014 | 8.233

## 86. Re 6M Mach 0.25 (2)
BIGFOIL.COM POLAR EXPORT
NACA23010.5
NACA23010.5 |  |  |  | Cl Max: | 1.6769 | at alpha= | 16 | deg
XFOIL ncrit=9 |  |  |  | L/D Max: | 137.122 | at alpha= | 7 | deg
Re: | 6000000 |  |  | Cd Min: | 0.21042 | at alpha= | -18 | deg
Mach: | 0.25 |  |  | Cl=0 at alpha= | -1.2594 | deg
|  |  |  | @ Cl=0.1, Cd= | 0.0064782
|  |  |  | @ Cl=0.4, Cd= | 0.0049705
|  |  |  | @ Cl=0.6, Cd= | 0.0052459
alpha (deg) | Cl | Cd | Cm | Cl/Cd
-18 | -0.6922 | 0.21042 | 0.0416 | -3.2896
-17.5 | -0.6805 | 0.20127 | 0.0375 | -3.381
-17 | -0.6672 | 0.19361 | 0.0336 | -3.4461
-16.5 | -0.6635 | 0.18236 | 0.0288 | -3.6384
-16 | -0.6527 | 0.1745 | 0.0251 | -3.7404
-15.5 | -0.6399 | 0.16736 | 0.0218 | -3.8235
-14.5 | -1.0927 | 0.05356 | -0.0562 | -20.4014
-14 | -1.1705 | 0.0415 | -0.0598 | -28.2048
-13.5 | -1.2311 | 0.03357 | -0.0519 | -36.6726
-13 | -1.2752 | 0.02349 | -0.0436 | -54.2869
-12.5 | -1.2616 | 0.01967 | -0.037 | -64.1383
-12 | -1.2325 | 0.01743 | -0.0312 | -70.7114
-11.5 | -1.1992 | 0.01573 | -0.0255 | -76.2365
-11 | -1.1399 | 0.01399 | -0.0248 | -81.4796
-10.5 | -1.0762 | 0.0127 | -0.0247 | -84.7402
-9.5 | -0.9453 | 0.01077 | -0.0252 | -87.7716
-9 | -0.8889 | 0.00962 | -0.0238 | -92.4012
-8.5 | -0.8227 | 0.00893 | -0.0244 | -92.1277
-8 | -0.7522 | 0.00834 | -0.026 | -90.1918
-7.5 | -0.6819 | 0.00783 | -0.0277 | -87.0881
-7 | -0.6243 | 0.00737 | -0.0266 | -84.7083
-6.5 | -0.5726 | 0.0071 | -0.0243 | -80.6479
-6 | -0.5226 | 0.00701 | -0.0218 | -74.5506
-5.5 | -0.4697 | 0.00689 | -0.0199 | -68.1713
-5 | -0.4154 | 0.00671 | -0.0185 | -61.9076
-4.5 | -0.3602 | 0.00663 | -0.0173 | -54.3288
-4 | -0.3053 | 0.00652 | -0.0162 | -46.8252
-3.5 | -0.2497 | 0.00649 | -0.0152 | -38.4746
-3 | -0.1943 | 0.00644 | -0.0143 | -30.1708
-2.5 | -0.1386 | 0.00642 | -0.0134 | -21.5888
-2 | -0.0826 | 0.00641 | -0.0127 | -12.8861
-1.5 | -0.0269 | 0.00644 | -0.0119 | -4.177
-1 | 0.029 | 0.00647 | -0.0112 | 4.4822
-0.5 | 0.0849 | 0.0065 | -0.0105 | 13.0615
0 | 0.1402 | 0.00642 | -0.0098 | 21.838
0.5 | 0.1872 | 0.00565 | -0.0076 | 33.1327
1 | 0.2399 | 0.00539 | -0.0064 | 44.5083
1.5 | 0.2937 | 0.00523 | -0.0054 | 56.1568
2 | 0.3473 | 0.0051 | -0.0043 | 68.098
2.5 | 0.399 | 0.00497 | -0.0026 | 80.2817
3 | 0.4545 | 0.005 | -0.0018 | 90.9
3.5 | 0.5092 | 0.00508 | -0.0008 | 100.2362
4 | 0.5644 | 0.00517 | 0.0002 | 109.1683
4.5 | 0.6207 | 0.00529 | 0.0009 | 117.3346
5 | 0.68 | 0.00551 | 0.001 | 123.412
5.5 | 0.7467 | 0.00578 | -0.0007 | 129.1869
6 | 0.8128 | 0.0061 | -0.0022 | 133.2459
6.5 | 0.8805 | 0.00646 | -0.004 | 136.3003
7 | 0.9434 | 0.00688 | -0.0047 | 137.1221
7.5 | 1.0017 | 0.00742 | -0.0045 | 135
8 | 1.0671 | 0.00801 | -0.0058 | 133.221
8.5 | 1.1308 | 0.00871 | -0.0068 | 129.8278
9 | 1.1944 | 0.00941 | -0.0077 | 126.9288
9.5 | 1.2574 | 0.01016 | -0.0084 | 123.7598
10.5 | 1.3519 | 0.0115 | -0.0031 | 117.5565
11 | 1.3952 | 0.01216 | 0.0004 | 114.7368
11.5 | 1.4374 | 0.01293 | 0.0041 | 111.1678
12 | 1.4798 | 0.01377 | 0.0076 | 107.4655
12.5 | 1.5213 | 0.01468 | 0.0112 | 103.6308
13 | 1.5609 | 0.01568 | 0.0149 | 99.5472
13.5 | 1.5943 | 0.0169 | 0.0195 | 94.3373
14 | 1.6195 | 0.01806 | 0.0254 | 89.6733
14.5 | 1.6442 | 0.01952 | 0.0304 | 84.2316
15 | 1.6626 | 0.02157 | 0.035 | 77.0793
15.5 | 1.6754 | 0.02432 | 0.0388 | 68.8898
16 | 1.6769 | 0.02854 | 0.0411 | 58.7561
16.5 | 1.6735 | 0.03417 | 0.0411 | 48.9757
17 | 1.6578 | 0.0422 | 0.0383 | 39.2844
17.5 | 1.6208 | 0.05374 | 0.0326 | 30.16
18 | 1.5462 | 0.07067 | 0.0238 | 21.8792
18.5 | 1.4416 | 0.09214 | 0.0123 | 15.6458
19 | 1.3601 | 0.11123 | 0.002 | 12.2278
19.5 | 1.2949 | 0.12892 | -0.008 | 10.0442
20 | 1.2534 | 0.14343 | -0.0163 | 8.7388

## 87. Re 6M Mach 0.50 (1)
BIGFOIL.COM POLAR EXPORT
NACA23010.5
NACA23010.5 |  |  |  | Cl Max: | 1.155 | at alpha= | 20 | deg
JavaFoil+Calcfoil stall+Eppler ext transition |  |  |  | L/D Max: | 110.071 | at alpha= | 7 | deg
Re: | 6000000 |  |  | Cd Min: | 0.00852 | at alpha= | 0.5 | deg
Mach: | 0.5 |  |  | Cl=0 at alpha= | -1.1691 | deg
|  |  |  | @ Cl=0.1, Cd= | 0.0095206
|  |  |  | @ Cl=0.4, Cd= | 0.0086012
|  |  |  | @ Cl=0.6, Cd= | 0.0092964
alpha (deg) | Cl | Cd | Cm | Cl/Cd
-20 | -0.995 | 0.14457 | -0.001 | -6.881
-19.5 | -0.971 | 0.13561 | -0.001 | -7.16
-19 | -0.942 | 0.14298 | -0.001 | -6.591
-18.5 | -0.918 | 0.13094 | -0.001 | -7.009
-18 | -0.894 | 0.12217 | -0.001 | -7.316
-17.5 | -0.865 | 0.1312 | -0.001 | -6.595
-17 | -0.84 | 0.11848 | -0.001 | -7.093
-16.5 | -0.816 | 0.10935 | -0.001 | -7.465
-16 | -0.788 | 0.11902 | -0.001 | -6.618
-15.5 | -0.762 | 0.10517 | -0.002 | -7.249
-15 | -0.739 | 0.09594 | -0.002 | -7.699
-14.5 | -0.71 | 0.09963 | -0.002 | -7.122
-14 | -0.684 | 0.0926 | -0.002 | -7.386
-13.5 | -0.659 | 0.08451 | -0.002 | -7.802
-13 | -0.631 | 0.08617 | -0.002 | -7.326
-12.5 | -0.605 | 0.08046 | -0.002 | -7.524
-12 | -0.581 | 0.07281 | -0.002 | -7.979
-11.5 | -0.552 | 0.07428 | -0.002 | -7.436
-11 | -0.527 | 0.06824 | -0.002 | -7.719
-10.5 | -0.5 | 0.06735 | -0.003 | -7.42
-10 | -0.473 | 0.06303 | -0.003 | -7.508
-9.5 | -0.448 | 0.05754 | -0.003 | -7.782
-9 | -0.42 | 0.05703 | -0.003 | -7.369
-8.5 | -0.394 | 0.05279 | -0.003 | -7.465
-8 | -0.367 | 0.05142 | -0.003 | -7.139
-7.5 | -0.341 | 0.04734 | -0.003 | -7.202
-7 | -0.314 | 0.0458 | -0.003 | -6.856
-6.5 | -0.287 | 0.04458 | -0.003 | -6.435
-6 | -0.389 | 0.04166 | -0.004 | -9.342
-5.5 | -0.499 | 0.00988 | -0.007 | -50.513
-5 | -0.471 | 0.0103 | -0.008 | -45.702
-4.5 | -0.424 | 0.00986 | -0.008 | -43.03
-4 | -0.369 | 0.00953 | -0.008 | -38.727
-3.5 | -0.309 | 0.01004 | -0.009 | -30.783
-3 | -0.246 | 0.00983 | -0.009 | -24.997
-2.5 | -0.18 | 0.00962 | -0.009 | -18.719
-2 | -0.113 | 0.00956 | -0.009 | -11.843
-1.5 | -0.045 | 0.00963 | -0.01 | -4.712
-1 | 0.023 | 0.00971 | -0.01 | 2.363
-0.5 | 0.092 | 0.00965 | -0.01 | 9.495
0 | 0.16 | 0.00855 | -0.011 | 18.721
0.5 | 0.229 | 0.00852 | -0.011 | 26.817
1 | 0.297 | 0.00857 | -0.011 | 34.624
1.5 | 0.365 | 0.00856 | -0.012 | 42.622
2 | 0.433 | 0.00864 | -0.012 | 50.08
2.5 | 0.501 | 0.00873 | -0.012 | 57.334
3 | 0.568 | 0.00922 | -0.012 | 61.639
3.5 | 0.635 | 0.00938 | -0.013 | 67.694
4 | 0.702 | 0.01005 | -0.013 | 69.816
4.5 | 0.768 | 0.00949 | -0.013 | 80.916
5 | 0.833 | 0.00973 | -0.014 | 85.633
5.5 | 0.896 | 0.01005 | -0.014 | 89.172
6 | 0.958 | 0.00987 | -0.014 | 96.993
6.5 | 1.015 | 0.00991 | -0.015 | 102.349
7 | 1.066 | 0.00969 | -0.015 | 110.071
7.5 | 1.107 | 0.01138 | -0.015 | 97.331
8 | 1.132 | 0.01317 | -0.016 | 85.952
8.5 | 1.125 | 0.01563 | -0.016 | 71.959
9 | 1.059 | 0.02065 | -0.015 | 51.276
9.5 | 0.748 | 0.03498 | -0.014 | 21.391
10 | 0.665 | 0.03984 | -0.014 | 16.682
10.5 | 0.68 | 0.04914 | -0.014 | 13.841
11 | 0.7 | 0.0568 | -0.014 | 12.327
11.5 | 0.722 | 0.06356 | -0.014 | 11.367
12 | 0.748 | 0.0682 | -0.014 | 10.967
12.5 | 0.775 | 0.07192 | -0.014 | 10.769
13 | 0.8 | 0.0769 | -0.014 | 10.4
13.5 | 0.828 | 0.07871 | -0.014 | 10.522
14 | 0.833 | 0.1043 | -0.012 | 7.986
14.5 | 0.855 | 0.10765 | -0.012 | 7.947
15 | 0.883 | 0.10869 | -0.012 | 8.123
15.5 | 0.916 | 0.11698 | -0.013 | 7.829
16 | 0.935 | 0.12033 | -0.012 | 7.767
16.5 | 0.963 | 0.12417 | -0.013 | 7.757
17 | 0.992 | 0.12984 | -0.013 | 7.641
17.5 | 1.018 | 0.13226 | -0.014 | 7.699
18 | 1.047 | 0.13838 | -0.014 | 7.567
18.5 | 1.074 | 0.14051 | -0.014 | 7.641
19 | 1.101 | 0.14567 | -0.015 | 7.558
19.5 | 1.135 | 0.14997 | -0.016 | 7.568
20 | 1.155 | 0.15324 | -0.015 | 7.54

## 88. Re 6M Mach 0.50 (2)
BIGFOIL.COM POLAR EXPORT
NACA23010.5
NACA23010.5 |  |  |  | Cl Max: | 1.4757 | at alpha= | 10 | deg
XFOIL ncrit=9 |  |  |  | L/D Max: | 140.825 | at alpha= | 6.5 | deg
Re: | 6000000 |  |  | Cd Min: | 0.26411 | at alpha= | -20 | deg
Mach: | 0.5 |  |  | Cl=0 at alpha= | -1.2618 | deg
|  |  |  | @ Cl=0.1, Cd= | 0.006759
|  |  |  | @ Cl=0.4, Cd= | 0.0053383
|  |  |  | @ Cl=0.6, Cd= | 0.0054367
alpha (deg) | Cl | Cd | Cm | Cl/Cd
-20 | -0.8099 | 0.26411 | 0.0683 | -3.0665
-19.5 | -0.79 | 0.25455 | 0.0633 | -3.1035
-19 | -0.7686 | 0.24698 | 0.0588 | -3.112
-18.5 | -0.7462 | 0.24038 | 0.0545 | -3.1043
-18 | -0.7257 | 0.23211 | 0.0501 | -3.1265
-17.5 | -0.7057 | 0.22375 | 0.0457 | -3.154
-17 | -0.6867 | 0.21505 | 0.0413 | -3.1932
-16.5 | -0.6679 | 0.20672 | 0.0371 | -3.2309
-16 | -0.6513 | 0.19721 | 0.0327 | -3.3026
-15.5 | -0.6349 | 0.18821 | 0.0284 | -3.3734
-15 | -0.6168 | 0.18054 | 0.0247 | -3.4164
-14.5 | -0.6015 | 0.17207 | 0.0208 | -3.4957
-14 | -0.5819 | 0.16545 | 0.0177 | -3.5171
-13.5 | -0.5691 | 0.15654 | 0.0139 | -3.6355
-13 | -0.5584 | 0.14758 | 0.0101 | -3.7837
-12.5 | -0.5503 | 0.13814 | 0.0063 | -3.9836
-12 | -0.5446 | 0.12884 | 0.0023 | -4.2269
-11.5 | -0.5364 | 0.12044 | -0.0012 | -4.4537
-11 | -0.5297 | 0.11202 | -0.0048 | -4.7286
-10.5 | -0.5278 | 0.10281 | -0.0089 | -5.1337
-10 | -0.5304 | 0.09305 | -0.0135 | -5.7002
-9.5 | -0.5376 | 0.08288 | -0.0189 | -6.4865
-9 | -0.5509 | 0.07185 | -0.0256 | -7.6674
-8.5 | -0.5677 | 0.05829 | -0.0385 | -9.7392
-8 | -0.5995 | 0.04896 | -0.0445 | -12.2447
-7.5 | -0.6196 | 0.03925 | -0.0469 | -15.786
-7 | -0.5802 | 0.02777 | -0.0556 | -20.8931
-6.5 | -0.5866 | 0.01802 | -0.0485 | -32.5527
-6 | -0.5839 | 0.01001 | -0.039 | -58.3317
-5.5 | -0.5334 | 0.0084 | -0.0331 | -63.5
-5 | -0.4737 | 0.00767 | -0.0288 | -61.7601
-4.5 | -0.412 | 0.00725 | -0.0253 | -56.8276
-4 | -0.3483 | 0.00701 | -0.0226 | -49.6862
-3.5 | -0.2846 | 0.00685 | -0.0202 | -41.5474
-3 | -0.2207 | 0.00675 | -0.0183 | -32.6963
-2.5 | -0.1573 | 0.0067 | -0.0165 | -23.4776
-2 | -0.0936 | 0.00668 | -0.015 | -14.012
-1.5 | -0.0303 | 0.00671 | -0.0136 | -4.5156
-1 | 0.0333 | 0.00673 | -0.0124 | 4.948
-0.5 | 0.0969 | 0.00676 | -0.0113 | 14.3343
0 | 0.1605 | 0.00674 | -0.0103 | 23.8131
0.5 | 0.2144 | 0.00599 | -0.0077 | 35.793
1 | 0.2727 | 0.00565 | -0.0058 | 48.2655
1.5 | 0.3336 | 0.00546 | -0.0042 | 61.0989
2.5 | 0.4536 | 0.00524 | -0.0003 | 86.5649
3 | 0.5167 | 0.0053 | 0.0013 | 97.4906
3.5 | 0.5788 | 0.0054 | 0.0032 | 107.1852
4 | 0.6423 | 0.00551 | 0.005 | 116.5699
4.5 | 0.7075 | 0.00569 | 0.0067 | 124.3409
5 | 0.7789 | 0.00597 | 0.0073 | 130.469
5.5 | 0.8614 | 0.00635 | 0.0059 | 135.6535
6 | 0.9424 | 0.00677 | 0.0051 | 139.2024
6.5 | 1.0238 | 0.00727 | 0.0047 | 140.8253
7 | 1.0987 | 0.00798 | 0.0059 | 137.6817
7.5 | 1.1746 | 0.00883 | 0.0072 | 133.0238
8 | 1.2539 | 0.00991 | 0.0083 | 126.5288
8.5 | 1.3348 | 0.01096 | 0.0098 | 121.7883
9 | 1.404 | 0.01198 | 0.014 | 117.1953
9.5 | 1.45 | 0.01308 | 0.0226 | 110.8563
10 | 1.4757 | 0.01523 | 0.0338 | 96.8943
10.5 | 1.4745 | 0.01793 | 0.0467 | 82.2365
11 | 1.4552 | 0.02266 | 0.0556 | 64.2189
11.5 | 1.4186 | 0.03106 | 0.0558 | 45.6729
12 | 1.3758 | 0.04344 | 0.048 | 31.6713
12.5 | 1.3265 | 0.05664 | 0.0403 | 23.4198
13 | 1.2724 | 0.06944 | 0.0333 | 18.3237
13.5 | 1.2173 | 0.08253 | 0.0256 | 14.7498
14 | 1.1758 | 0.0947 | 0.0186 | 12.4161
14.5 | 1.1307 | 0.10808 | 0.0105 | 10.4617
15 | 1.1243 | 0.11696 | 0.0063 | 9.6127

## 89. Re 7M Mach 0.00 (1)
BIGFOIL.COM POLAR EXPORT
NACA23010.5
NACA23010.5 |  |  |  | Cl Max: | 1.298 | at alpha= | 12.5 | deg
JavaFoil+Calcfoil stall+Eppler ext transition |  |  |  | L/D Max: | 116.026 | at alpha= | 9.5 | deg
Re: | 7000000 |  |  | Cd Min: | 0.00829 | at alpha= | 0.5 | deg
Mach: | 0 |  |  | Cl=0 at alpha= | -1.1695 | deg
|  |  |  | @ Cl=0.1, Cd= | 0.008323
|  |  |  | @ Cl=0.4, Cd= | 0.0089429
|  |  |  | @ Cl=0.6, Cd= | 0.0093119
alpha (deg) | Cl | Cd | Cm | Cl/Cd
-15 | -0.642 | 0.10378 | -0.001 | -6.19
-14.5 | -0.655 | 0.09777 | -0.001 | -6.702
-14 | -0.666 | 0.09239 | -0.002 | -7.213
-13.5 | -0.676 | 0.08679 | -0.002 | -7.787
-13 | -0.683 | 0.08129 | -0.002 | -8.404
-12.5 | -0.688 | 0.07619 | -0.002 | -9.029
-12 | -0.69 | 0.07122 | -0.002 | -9.69
-11.5 | -0.69 | 0.06642 | -0.002 | -10.382
-11 | -0.686 | 0.06163 | -0.002 | -11.133
-10.5 | -0.682 | 0.05543 | -0.003 | -12.303
-10 | -0.813 | 0.01008 | -0.004 | -80.617
-9.5 | -0.795 | 0.0102 | -0.005 | -77.943
-9 | -0.769 | 0.01023 | -0.005 | -75.229
-8.5 | -0.74 | 0.01 | -0.005 | -74.017
-8 | -0.707 | 0.01044 | -0.005 | -67.665
-7.5 | -0.67 | 0.01015 | -0.006 | -65.985
-7 | -0.629 | 0.00986 | -0.006 | -63.778
-6.5 | -0.585 | 0.00959 | -0.006 | -61.008
-6 | -0.538 | 0.0101 | -0.006 | -53.296
-5.5 | -0.489 | 0.00986 | -0.006 | -49.628
-5 | -0.438 | 0.00961 | -0.007 | -45.528
-4.5 | -0.384 | 0.00951 | -0.007 | -40.386
-4 | -0.329 | 0.0093 | -0.007 | -35.344
-3.5 | -0.272 | 0.00921 | -0.007 | -29.596
-3 | -0.215 | 0.0091 | -0.008 | -23.657
-2.5 | -0.157 | 0.00982 | -0.008 | -15.996
-2 | -0.098 | 0.0097 | -0.008 | -10.145
-1.5 | -0.039 | 0.0098 | -0.008 | -4.019
-1 | 0.02 | 0.00984 | -0.009 | 2.024
-0.5 | 0.079 | 0.00833 | -0.009 | 9.529
0 | 0.139 | 0.00831 | -0.009 | 16.706
0.5 | 0.198 | 0.00829 | -0.009 | 23.897
1 | 0.257 | 0.00877 | -0.01 | 29.37
1.5 | 0.317 | 0.00868 | -0.01 | 36.464
2 | 0.376 | 0.00865 | -0.01 | 43.454
2.5 | 0.435 | 0.00937 | -0.011 | 46.39
3 | 0.494 | 0.00937 | -0.011 | 52.654
3.5 | 0.552 | 0.00932 | -0.011 | 59.235
4 | 0.611 | 0.00931 | -0.011 | 65.579
4.5 | 0.669 | 0.00937 | -0.012 | 71.336
5 | 0.727 | 0.00938 | -0.012 | 77.437
5.5 | 0.784 | 0.0095 | -0.012 | 82.476
6 | 0.84 | 0.0097 | -0.012 | 86.635
6.5 | 0.895 | 0.00991 | -0.013 | 90.361
7 | 0.949 | 0.01027 | -0.013 | 92.372
7.5 | 1.001 | 0.01004 | -0.013 | 99.643
8 | 1.05 | 0.00999 | -0.014 | 105.097
8.5 | 1.097 | 0.01025 | -0.014 | 106.954
9 | 1.14 | 0.01047 | -0.014 | 108.919
9.5 | 1.181 | 0.01018 | -0.014 | 116.026
10 | 1.216 | 0.01135 | -0.015 | 107.103
10.5 | 1.246 | 0.01217 | -0.015 | 102.368
11 | 1.269 | 0.01298 | -0.015 | 97.766
11.5 | 1.287 | 0.01402 | -0.015 | 91.757
12 | 1.296 | 0.01536 | -0.016 | 84.4
12.5 | 1.298 | 0.01727 | -0.016 | 75.124
13 | 1.291 | 0.01999 | -0.016 | 64.595
13.5 | 1.276 | 0.02398 | -0.016 | 53.19
14 | 1.254 | 0.029 | -0.016 | 43.231
14.5 | 1.228 | 0.03518 | -0.016 | 34.906
15 | 1.198 | 0.04272 | -0.016 | 28.04
15.5 | 1.168 | 0.05022 | -0.015 | 23.258
16 | 1.136 | 0.05868 | -0.015 | 19.353
16.5 | 1.101 | 0.06815 | -0.015 | 16.163
17 | 1.068 | 0.07675 | -0.015 | 13.918
17.5 | 1.034 | 0.08539 | -0.015 | 12.114

## 90. Re 7M Mach 0.00 (2)
BIGFOIL.COM POLAR EXPORT
NACA23010.5
NACA23010.5 |  |  |  | Cl Max: | 1.777 | at alpha= | 18.5 | deg
XFOIL ncrit=9 |  |  |  | L/D Max: | 139.396 | at alpha= | 7 | deg
Re: | 7000000 |  |  | Cd Min: | 0.05271 | at alpha= | 20 | deg
Mach: | 0 |  |  | Cl=0 at alpha= | -1.2509 | deg
|  |  |  | @ Cl=0.1, Cd= | 0.0061964
|  |  |  | @ Cl=0.4, Cd= | 0.00486
|  |  |  | @ Cl=0.6, Cd= | 0.0050909
alpha (deg) | Cl | Cd | Cm | Cl/Cd
-20 | -1.6442 | 0.03636 | -0.0587 | -45.22
-19.5 | -1.6476 | 0.0317 | -0.0581 | -51.9748
-19 | -1.6426 | 0.02835 | -0.0562 | -57.94
-18.5 | -1.6286 | 0.02607 | -0.0534 | -62.4703
-18 | -1.6132 | 0.0241 | -0.0499 | -66.9378
-17.5 | -1.5946 | 0.0225 | -0.0459 | -70.8711
-17 | -1.5771 | 0.02101 | -0.0409 | -75.0643
-16.5 | -1.5482 | 0.01997 | -0.0371 | -77.5263
-16 | -1.5131 | 0.01901 | -0.0342 | -79.595
-15.5 | -1.4794 | 0.01777 | -0.0311 | -83.2527
-15 | -1.4468 | 0.0163 | -0.0278 | -88.7607
-14.5 | -1.4094 | 0.01526 | -0.0249 | -92.3591
-14 | -1.3712 | 0.01437 | -0.0219 | -95.421
-13.5 | -1.3319 | 0.01361 | -0.019 | -97.8619
-13 | -1.2925 | 0.01291 | -0.016 | -100.1162
-12.5 | -1.2532 | 0.01226 | -0.0128 | -102.2186
-12 | -1.1964 | 0.01162 | -0.0134 | -102.9604
-11.5 | -1.1375 | 0.011 | -0.0143 | -103.4091
-11 | -1.0777 | 0.01043 | -0.0154 | -103.3269
-10.5 | -1.0169 | 0.00995 | -0.0167 | -102.201
-10 | -0.9568 | 0.00925 | -0.0178 | -103.4378
-9.5 | -0.9027 | 0.00873 | -0.0175 | -103.4021
-9 | -0.843 | 0.00826 | -0.0184 | -102.0581
-8.5 | -0.7754 | 0.00783 | -0.021 | -99.0294
-8 | -0.7114 | 0.00745 | -0.0228 | -95.4899
-7.5 | -0.654 | 0.00709 | -0.023 | -92.2426
-7 | -0.6037 | 0.00683 | -0.0216 | -88.3895
-6.5 | -0.555 | 0.00672 | -0.0198 | -82.5893
-6 | -0.5061 | 0.00672 | -0.0181 | -75.3125
-5.5 | -0.4546 | 0.00657 | -0.0169 | -69.1933
-5 | -0.4021 | 0.00648 | -0.016 | -62.0525
-4.5 | -0.3489 | 0.00641 | -0.0152 | -54.4306
-4 | -0.296 | 0.00634 | -0.0144 | -46.6877
-3.5 | -0.2423 | 0.0063 | -0.0138 | -38.4603
-3 | -0.1888 | 0.00628 | -0.0131 | -30.0637
-2.5 | -0.1349 | 0.00626 | -0.0125 | -21.5495
-2 | -0.081 | 0.00626 | -0.0119 | -12.9393
-1.5 | -0.027 | 0.00628 | -0.0113 | -4.2994
-1 | 0.0272 | 0.0063 | -0.0108 | 4.3175
-0.5 | 0.0813 | 0.00634 | -0.0102 | 12.8233
0.5 | 0.1816 | 0.00557 | -0.0079 | 32.6032
1 | 0.2328 | 0.0053 | -0.0068 | 43.9245
1.5 | 0.2851 | 0.00515 | -0.006 | 55.3592
2 | 0.3373 | 0.00502 | -0.0051 | 67.1912
2.5 | 0.3875 | 0.00486 | -0.0038 | 79.7325
3 | 0.4408 | 0.00486 | -0.003 | 90.6996
3.5 | 0.4939 | 0.00493 | -0.0023 | 100.1826
4 | 0.5467 | 0.005 | -0.0015 | 109.34
4.5 | 0.5997 | 0.00509 | -0.0007 | 117.8193
5 | 0.6538 | 0.00526 | -0.0002 | 124.2966
6 | 0.7731 | 0.00576 | -0.0021 | 134.2188
6.5 | 0.8392 | 0.0061 | -0.0046 | 137.5738
7 | 0.9005 | 0.00646 | -0.006 | 139.3963
7.5 | 0.9569 | 0.00692 | -0.0064 | 138.2803
8 | 1.0145 | 0.0074 | -0.0071 | 137.0946
8.5 | 1.0746 | 0.008 | -0.0085 | 134.325
9 | 1.1342 | 0.00858 | -0.0099 | 132.1911
9.5 | 1.1932 | 0.00918 | -0.0111 | 129.9782
10 | 1.2519 | 0.00974 | -0.0123 | 128.5318
10.5 | 1.3043 | 0.01032 | -0.0122 | 126.3857
11 | 1.3451 | 0.01088 | -0.0095 | 123.6305
11.5 | 1.3864 | 0.01142 | -0.0071 | 121.4011
12 | 1.4268 | 0.01207 | -0.0045 | 118.2104
12.5 | 1.4681 | 0.01266 | -0.0022 | 115.9637
13 | 1.5081 | 0.01341 | 0.0001 | 112.4609
13.5 | 1.5493 | 0.01407 | 0.0021 | 110.1137
14 | 1.5883 | 0.01485 | 0.0044 | 106.9562
14.5 | 1.6241 | 0.01578 | 0.0071 | 102.9214
15 | 1.6591 | 0.01667 | 0.0098 | 99.5261
15.5 | 1.6856 | 0.01757 | 0.014 | 95.9363
16 | 1.709 | 0.01871 | 0.0181 | 91.3415
16.5 | 1.7291 | 0.02018 | 0.022 | 85.6838
17 | 1.7437 | 0.02216 | 0.0256 | 78.6868
17.5 | 1.7602 | 0.02426 | 0.0282 | 72.5556
18 | 1.7714 | 0.02708 | 0.0301 | 65.4136
18.5 | 1.777 | 0.03085 | 0.0311 | 57.6013
19 | 1.7763 | 0.03584 | 0.0307 | 49.5619
19.5 | 1.7621 | 0.04304 | 0.0287 | 40.941
20 | 1.7343 | 0.05271 | 0.0247 | 32.9027

## 91. Re 7M Mach 0.10 (1)
BIGFOIL.COM POLAR EXPORT
NACA23010.5
NACA23010.5 |  |  |  | Cl Max: | 1.289 | at alpha= | 12 | deg
JavaFoil+Calcfoil stall+Eppler ext transition |  |  |  | L/D Max: | 114.498 | at alpha= | 9.5 | deg
Re: | 7000000 |  |  | Cd Min: | 0.0083 | at alpha= | 0.5 | deg
Mach: | 0.1 |  |  | Cl=0 at alpha= | -1.1667 | deg
|  |  |  | @ Cl=0.1, Cd= | 0.0092367
|  |  |  | @ Cl=0.4, Cd= | 0.0089322
|  |  |  | @ Cl=0.6, Cd= | 0.0093495
alpha (deg) | Cl | Cd | Cm | Cl/Cd
-15 | -0.608 | 0.10546 | -0.001 | -5.765
-14.5 | -0.624 | 0.0998 | -0.001 | -6.252
-14 | -0.638 | 0.09374 | -0.002 | -6.811
-13.5 | -0.651 | 0.08809 | -0.002 | -7.39
-13 | -0.661 | 0.08271 | -0.002 | -7.995
-12.5 | -0.669 | 0.07752 | -0.002 | -8.631
-12 | -0.674 | 0.07255 | -0.002 | -9.291
-11.5 | -0.676 | 0.06767 | -0.002 | -9.989
-11 | -0.675 | 0.06296 | -0.002 | -10.715
-10.5 | -0.67 | 0.05822 | -0.003 | -11.512
-10 | -0.799 | 0.01066 | -0.004 | -74.995
-9.5 | -0.79 | 0.0096 | -0.005 | -82.223
-9 | -0.766 | 0.00966 | -0.005 | -79.34
-8.5 | -0.738 | 0.01011 | -0.005 | -73.01
-8 | -0.706 | 0.01057 | -0.005 | -66.798
-7.5 | -0.67 | 0.01018 | -0.006 | -65.826
-7 | -0.63 | 0.00989 | -0.006 | -63.664
-6.5 | -0.586 | 0.00969 | -0.006 | -60.549
-6 | -0.54 | 0.01018 | -0.006 | -53.072
-5.5 | -0.491 | 0.00992 | -0.006 | -49.484
-5 | -0.439 | 0.00969 | -0.007 | -45.361
-4.5 | -0.386 | 0.00955 | -0.007 | -40.387
-4 | -0.33 | 0.00938 | -0.007 | -35.198
-3.5 | -0.274 | 0.00924 | -0.007 | -29.636
-3 | -0.216 | 0.00912 | -0.008 | -23.706
-2.5 | -0.158 | 0.00982 | -0.008 | -16.075
-2 | -0.099 | 0.00976 | -0.008 | -10.135
-1.5 | -0.04 | 0.00979 | -0.008 | -4.045
-1 | 0.02 | 0.00986 | -0.009 | 2.03
-0.5 | 0.08 | 0.0097 | -0.009 | 8.228
0 | 0.14 | 0.00831 | -0.009 | 16.782
0.5 | 0.199 | 0.0083 | -0.009 | 23.996
1 | 0.259 | 0.00878 | -0.01 | 29.482
1.5 | 0.318 | 0.00872 | -0.01 | 36.486
2 | 0.378 | 0.00866 | -0.01 | 43.618
2.5 | 0.437 | 0.00939 | -0.011 | 46.54
3 | 0.496 | 0.0094 | -0.011 | 52.791
3.5 | 0.555 | 0.00938 | -0.011 | 59.145
4 | 0.614 | 0.00934 | -0.011 | 65.725
4.5 | 0.672 | 0.0094 | -0.012 | 71.464
5 | 0.73 | 0.00943 | -0.012 | 77.435
5.5 | 0.788 | 0.00954 | -0.012 | 82.573
6 | 0.844 | 0.00974 | -0.013 | 86.688
6.5 | 0.899 | 0.01001 | -0.013 | 89.851
7 | 0.953 | 0.01034 | -0.013 | 92.217
7.5 | 1.005 | 0.01013 | -0.013 | 99.192
8 | 1.054 | 0.01012 | -0.014 | 104.233
8.5 | 1.101 | 0.01036 | -0.014 | 106.254
9 | 1.144 | 0.01006 | -0.014 | 113.7
9.5 | 1.184 | 0.01034 | -0.015 | 114.498
10 | 1.218 | 0.01154 | -0.015 | 105.55
10.5 | 1.246 | 0.01235 | -0.015 | 100.891
11 | 1.268 | 0.01325 | -0.015 | 95.74
11.5 | 1.283 | 0.01437 | -0.016 | 89.282
12 | 1.289 | 0.01589 | -0.016 | 81.132
12.5 | 1.288 | 0.01797 | -0.016 | 71.666
13 | 1.277 | 0.02121 | -0.016 | 60.202
13.5 | 1.257 | 0.02578 | -0.016 | 48.738
14 | 1.231 | 0.03138 | -0.016 | 39.226
14.5 | 1.201 | 0.03821 | -0.016 | 31.433
15 | 1.167 | 0.04633 | -0.015 | 25.198
15.5 | 1.133 | 0.05478 | -0.015 | 20.679
16 | 1.098 | 0.06317 | -0.015 | 17.379
16.5 | 1.061 | 0.07224 | -0.015 | 14.687
17 | 1.022 | 0.08238 | -0.015 | 12.409

## 92. Re 7M Mach 0.10 (2)
BIGFOIL.COM POLAR EXPORT
NACA23010.5
NACA23010.5 |  |  |  | Cl Max: | 1.7642 | at alpha= | 18 | deg
XFOIL ncrit=9 |  |  |  | L/D Max: | 139.462 | at alpha= | 7 | deg
Re: | 7000000 |  |  | Cd Min: | 0.0647 | at alpha= | 20 | deg
Mach: | 0.1 |  |  | Cl=0 at alpha= | -1.2509 | deg
|  |  |  | @ Cl=0.1, Cd= | 0.0063229
|  |  |  | @ Cl=0.4, Cd= | 0.00487
|  |  |  | @ Cl=0.6, Cd= | 0.0050944
alpha (deg) | Cl | Cd | Cm | Cl/Cd
-20 | -1.5575 | 0.04984 | -0.0565 | -31.25
-19.5 | -1.5823 | 0.04109 | -0.0605 | -38.5082
-19 | -1.5985 | 0.03455 | -0.0614 | -46.2663
-18.5 | -1.5957 | 0.03068 | -0.06 | -52.0111
-18 | -1.5906 | 0.02748 | -0.0572 | -57.8821
-17.5 | -1.5813 | 0.02496 | -0.0532 | -63.3534
-17 | -1.5674 | 0.02296 | -0.0484 | -68.2666
-16.5 | -1.5474 | 0.0216 | -0.0433 | -71.6389
-16 | -1.5175 | 0.02039 | -0.0394 | -74.4237
-15.5 | -1.4847 | 0.01907 | -0.0359 | -77.8553
-15 | -1.4478 | 0.01797 | -0.0328 | -80.5676
-14.5 | -1.4161 | 0.01629 | -0.029 | -86.9306
-14 | -1.379 | 0.01516 | -0.0256 | -90.9631
-13.5 | -1.3403 | 0.01424 | -0.0223 | -94.1222
-13 | -1.3009 | 0.01343 | -0.0189 | -96.8652
-12.5 | -1.2617 | 0.01269 | -0.0155 | -99.4247
-12 | -1.2074 | 0.01198 | -0.0151 | -100.7846
-11.5 | -1.1478 | 0.0113 | -0.0159 | -101.5752
-11 | -1.0873 | 0.01066 | -0.0168 | -101.9981
-10.5 | -1.0257 | 0.01014 | -0.0179 | -101.1538
-10 | -0.9645 | 0.00949 | -0.0189 | -101.6333
-9.5 | -0.9097 | 0.00888 | -0.0185 | -102.4437
-9 | -0.8496 | 0.00837 | -0.0192 | -101.5054
-8.5 | -0.7814 | 0.00791 | -0.0217 | -98.7863
-8 | -0.7166 | 0.00751 | -0.0234 | -95.4194
-7.5 | -0.6579 | 0.00718 | -0.0237 | -91.6295
-7 | -0.6075 | 0.00688 | -0.0222 | -88.2994
-6.5 | -0.5585 | 0.00675 | -0.0203 | -82.7407
-6 | -0.5093 | 0.00675 | -0.0185 | -75.4519
-5.5 | -0.4574 | 0.0066 | -0.0173 | -69.303
-5 | -0.4046 | 0.0065 | -0.0163 | -62.2462
-4.5 | -0.351 | 0.00643 | -0.0155 | -54.5879
-4 | -0.2978 | 0.00635 | -0.0146 | -46.8976
-3.5 | -0.2437 | 0.00631 | -0.0139 | -38.6212
-3 | -0.1899 | 0.00629 | -0.0132 | -30.1908
-2.5 | -0.1357 | 0.00627 | -0.0126 | -21.6427
-2 | -0.0814 | 0.00627 | -0.012 | -12.9825
-1.5 | -0.0271 | 0.00629 | -0.0114 | -4.3084
-1 | 0.0273 | 0.00632 | -0.0108 | 4.3196
-0.5 | 0.0817 | 0.00635 | -0.0103 | 12.8661
0 | 0.1358 | 0.00627 | -0.0097 | 21.6587
0.5 | 0.1827 | 0.00559 | -0.0079 | 32.6834
1 | 0.2341 | 0.00532 | -0.0068 | 44.0038
1.5 | 0.2867 | 0.00516 | -0.006 | 55.562
2 | 0.3393 | 0.00502 | -0.0051 | 67.5896
2.5 | 0.3897 | 0.00487 | -0.0037 | 80.0205
3 | 0.4433 | 0.00487 | -0.0029 | 91.0267
3.5 | 0.4968 | 0.00493 | -0.0022 | 100.7708
4 | 0.5499 | 0.00501 | -0.0013 | 109.7605
4.5 | 0.6033 | 0.0051 | -0.0005 | 118.2941
5 | 0.6577 | 0.00527 | -0.0001 | 124.8008
6 | 0.778 | 0.00578 | -0.0018 | 134.6021
6.5 | 0.8448 | 0.00612 | -0.0043 | 138.0392
7 | 0.9065 | 0.0065 | -0.0057 | 139.4615
7.5 | 0.9632 | 0.00698 | -0.006 | 137.9943
8 | 1.0216 | 0.00745 | -0.0067 | 137.1275
8.5 | 1.0823 | 0.00806 | -0.0081 | 134.2804
9 | 1.1422 | 0.00868 | -0.0093 | 131.5899
9.5 | 1.2021 | 0.00926 | -0.0105 | 129.8164
10 | 1.2614 | 0.00984 | -0.0116 | 128.1911
10.5 | 1.3128 | 0.01044 | -0.0111 | 125.7471
11 | 1.3537 | 0.01103 | -0.0082 | 122.7289
11.5 | 1.3952 | 0.0116 | -0.0056 | 120.2759
12 | 1.4364 | 0.01223 | -0.003 | 117.4489
12.5 | 1.4774 | 0.0129 | -0.0005 | 114.5271
13 | 1.5183 | 0.01364 | 0.002 | 111.3123
13.5 | 1.5593 | 0.01436 | 0.0042 | 108.5864
14 | 1.5971 | 0.01525 | 0.0069 | 104.7279
14.5 | 1.6326 | 0.01621 | 0.0099 | 100.7156
15 | 1.665 | 0.0171 | 0.0133 | 97.3684
15.5 | 1.6894 | 0.01813 | 0.0179 | 93.1826
16 | 1.7102 | 0.01956 | 0.0222 | 87.4335
16.5 | 1.7275 | 0.02134 | 0.0261 | 80.9513
17 | 1.7436 | 0.02345 | 0.0292 | 74.3539
17.5 | 1.7571 | 0.02605 | 0.0315 | 67.4511
18 | 1.7642 | 0.02963 | 0.0328 | 59.541
18.5 | 1.7632 | 0.03457 | 0.0328 | 51.0038
19 | 1.7524 | 0.04134 | 0.031 | 42.3899
19.5 | 1.7227 | 0.05127 | 0.027 | 33.6005
20 | 1.6726 | 0.0647 | 0.0207 | 25.8516

## 93. Re 7M Mach 0.25 (1)
BIGFOIL.COM POLAR EXPORT
NACA23010.5
NACA23010.5 |  |  |  | Cl Max: | 1.248 | at alpha= | 11 | deg
JavaFoil+Calcfoil stall+Eppler ext transition |  |  |  | L/D Max: | 112.593 | at alpha= | 8.5 | deg
Re: | 7000000 |  |  | Cd Min: | 0.00838 | at alpha= | 1 | deg
Mach: | 0.25 |  |  | Cl=0 at alpha= | -1.1693 | deg
|  |  |  | @ Cl=0.1, Cd= | 0.0094639
|  |  |  | @ Cl=0.4, Cd= | 0.0089141
|  |  |  | @ Cl=0.6, Cd= | 0.00958
alpha (deg) | Cl | Cd | Cm | Cl/Cd
-13.5 | -0.431 | 0.09642 | -0.002 | -4.471
-13 | -0.472 | 0.09095 | -0.002 | -5.185
-12.5 | -0.507 | 0.08553 | -0.002 | -5.933
-12 | -0.538 | 0.07976 | -0.002 | -6.751
-11.5 | -0.564 | 0.0744 | -0.002 | -7.582
-11 | -0.584 | 0.06902 | -0.002 | -8.463
-10.5 | -0.598 | 0.06416 | -0.002 | -9.322
-10 | -0.606 | 0.05968 | -0.003 | -10.148
-9.5 | -0.607 | 0.05498 | -0.003 | -11.038
-9 | -0.603 | 0.04882 | -0.003 | -12.358
-8.5 | -0.719 | 0.00987 | -0.005 | -72.843
-8 | -0.696 | 0.01001 | -0.005 | -69.58
-7.5 | -0.667 | 0.01072 | -0.006 | -62.222
-7 | -0.632 | 0.01034 | -0.006 | -61.09
-6.5 | -0.592 | 0.00996 | -0.006 | -59.416
-6 | -0.548 | 0.00973 | -0.006 | -56.275
-5.5 | -0.5 | 0.01024 | -0.007 | -48.776
-5 | -0.448 | 0.00994 | -0.007 | -45.098
-4.5 | -0.394 | 0.00973 | -0.007 | -40.528
-4 | -0.338 | 0.00957 | -0.007 | -35.355
-3.5 | -0.281 | 0.0094 | -0.008 | -29.865
-3 | -0.222 | 0.00931 | -0.008 | -23.82
-2.5 | -0.162 | 0.00925 | -0.008 | -17.518
-2 | -0.102 | 0.00996 | -0.008 | -10.199
-1.5 | -0.041 | 0.01004 | -0.009 | -4.051
-1 | 0.021 | 0.01004 | -0.009 | 2.047
-0.5 | 0.082 | 0.00988 | -0.009 | 8.299
0 | 0.143 | 0.00847 | -0.009 | 16.917
0.5 | 0.205 | 0.00846 | -0.01 | 24.19
1 | 0.266 | 0.00838 | -0.01 | 31.709
1.5 | 0.327 | 0.00889 | -0.01 | 36.793
2 | 0.388 | 0.00892 | -0.011 | 43.476
2.5 | 0.449 | 0.00889 | -0.011 | 50.496
3 | 0.509 | 0.00898 | -0.011 | 56.752
3.5 | 0.57 | 0.00959 | -0.011 | 59.444
4 | 0.63 | 0.00957 | -0.012 | 65.875
4.5 | 0.69 | 0.00966 | -0.012 | 71.402
5 | 0.749 | 0.00973 | -0.012 | 77.03
5.5 | 0.808 | 0.00986 | -0.013 | 81.94
6 | 0.866 | 0.01014 | -0.013 | 85.36
6.5 | 0.922 | 0.00972 | -0.013 | 94.812
7 | 0.976 | 0.01014 | -0.013 | 96.236
7.5 | 1.028 | 0.01004 | -0.014 | 102.421
8 | 1.077 | 0.01018 | -0.014 | 105.823
8.5 | 1.121 | 0.00996 | -0.014 | 112.593
9 | 1.162 | 0.01042 | -0.015 | 111.5
9.5 | 1.196 | 0.01166 | -0.015 | 102.587
10 | 1.223 | 0.01256 | -0.015 | 97.403
10.5 | 1.241 | 0.01367 | -0.015 | 90.753
11 | 1.248 | 0.01504 | -0.016 | 82.991
11.5 | 1.243 | 0.01709 | -0.016 | 72.745
12 | 1.226 | 0.02035 | -0.016 | 60.234
12.5 | 1.197 | 0.02529 | -0.016 | 47.313
13 | 1.159 | 0.0321 | -0.015 | 36.092
13.5 | 1.112 | 0.04044 | -0.015 | 27.49
14 | 1.057 | 0.05001 | -0.015 | 21.138
14.5 | 0.998 | 0.06048 | -0.015 | 16.496
15 | 0.934 | 0.07161 | -0.014 | 13.045
15.5 | 0.868 | 0.08216 | -0.014 | 10.562
16 | 0.797 | 0.09458 | -0.014 | 8.422

## 94. Re 7M Mach 0.25 (2)
BIGFOIL.COM POLAR EXPORT
NACA23010.5
NACA23010.5 |  |  |  | Cl Max: | 1.7052 | at alpha= | 16.5 | deg
XFOIL ncrit=9 |  |  |  | L/D Max: | 139.872 | at alpha= | 6.5 | deg
Re: | 7000000 |  |  | Cd Min: | 0.20852 | at alpha= | -18 | deg
Mach: | 0.25 |  |  | Cl=0 at alpha= | -1.2518 | deg
|  |  |  | @ Cl=0.1, Cd= | 0.0063817
|  |  |  | @ Cl=0.4, Cd= | 0.0049165
|  |  |  | @ Cl=0.6, Cd= | 0.0051492
alpha (deg) | Cl | Cd | Cm | Cl/Cd
-18 | -0.6972 | 0.20852 | 0.0415 | -3.3436
-17.5 | -0.6837 | 0.20057 | 0.0376 | -3.4088
-17 | -0.6674 | 0.19412 | 0.0342 | -3.4381
-16.5 | -0.6739 | 0.17912 | 0.0279 | -3.7623
-16 | -0.6617 | 0.17187 | 0.0244 | -3.85
-15.5 | -0.8156 | 0.1237 | -0.0008 | -6.5934
-15 | -1.0452 | 0.06783 | -0.0437 | -15.4091
-14.5 | -1.1227 | 0.05029 | -0.0586 | -22.3245
-14 | -1.2026 | 0.03909 | -0.0591 | -30.7649
-13.5 | -1.2462 | 0.0323 | -0.051 | -38.582
-13 | -1.2844 | 0.02277 | -0.0427 | -56.4076
-12.5 | -1.2784 | 0.0183 | -0.0351 | -69.8579
-12 | -1.2511 | 0.01596 | -0.0289 | -78.3897
-11.5 | -1.2007 | 0.01435 | -0.0262 | -83.6725
-11 | -1.1383 | 0.01293 | -0.0258 | -88.0356
-10.5 | -1.0738 | 0.01183 | -0.0257 | -90.7692
-10 | -1.0084 | 0.01093 | -0.0258 | -92.2598
-9.5 | -0.9476 | 0.01014 | -0.0251 | -93.4517
-9 | -0.8864 | 0.00924 | -0.0245 | -95.9307
-8 | -0.7458 | 0.00794 | -0.0276 | -93.9295
-7.5 | -0.682 | 0.00751 | -0.0277 | -90.8123
-7 | -0.628 | 0.00726 | -0.0259 | -86.5014
-6.5 | -0.5781 | 0.00696 | -0.0232 | -83.0603
-6 | -0.5274 | 0.0069 | -0.0208 | -76.4348
-5.5 | -0.4728 | 0.00678 | -0.0194 | -69.7345
-5 | -0.4183 | 0.00661 | -0.018 | -63.2829
-4.5 | -0.3627 | 0.00651 | -0.0169 | -55.7143
-4 | -0.3075 | 0.00644 | -0.0158 | -47.7484
-3.5 | -0.2515 | 0.00637 | -0.0149 | -39.4819
-3 | -0.196 | 0.00634 | -0.014 | -30.9148
-2.5 | -0.1398 | 0.00632 | -0.0132 | -22.1203
-2 | -0.0838 | 0.00633 | -0.0125 | -13.2385
-1.5 | -0.0279 | 0.00636 | -0.0118 | -4.3868
-1 | 0.0283 | 0.00637 | -0.0111 | 4.4427
-0.5 | 0.0845 | 0.00639 | -0.0105 | 13.2238
0 | 0.1403 | 0.00636 | -0.0098 | 22.0597
0.5 | 0.1887 | 0.00564 | -0.0079 | 33.4574
1 | 0.2415 | 0.00536 | -0.0067 | 45.056
1.5 | 0.2956 | 0.00522 | -0.0057 | 56.6284
2 | 0.35 | 0.00507 | -0.0048 | 69.0335
2.5 | 0.4021 | 0.00491 | -0.0033 | 81.8941
3 | 0.4572 | 0.00494 | -0.0024 | 92.5506
3.5 | 0.5126 | 0.00499 | -0.0015 | 102.7255
4 | 0.5673 | 0.00509 | -0.0005 | 111.4538
4.5 | 0.6225 | 0.00519 | 0.0005 | 119.9422
5 | 0.6795 | 0.00534 | 0.0011 | 127.2472
6 | 0.8057 | 0.00589 | -0.0005 | 136.7912
6.5 | 0.8756 | 0.00626 | -0.0029 | 139.8722
7 | 0.9395 | 0.00674 | -0.0039 | 139.3917
7.5 | 0.9991 | 0.00721 | -0.0039 | 138.5714
8 | 1.0608 | 0.00782 | -0.0044 | 135.6522
9 | 1.188 | 0.00918 | -0.0062 | 129.4118
9.5 | 1.2513 | 0.00985 | -0.007 | 127.0355
10 | 1.3142 | 0.01053 | -0.0076 | 124.8053
10.5 | 1.3585 | 0.01119 | -0.0042 | 121.403
11 | 1.4011 | 0.01187 | -0.0006 | 118.0371
11.5 | 1.4444 | 0.01256 | 0.003 | 115
12 | 1.486 | 0.01342 | 0.0067 | 110.7303
12.5 | 1.5295 | 0.01422 | 0.01 | 107.5598
13 | 1.5691 | 0.01525 | 0.0138 | 102.8918
13.5 | 1.6074 | 0.0163 | 0.0177 | 98.6135
14 | 1.6356 | 0.01741 | 0.0233 | 93.946
14.5 | 1.6602 | 0.01879 | 0.0286 | 88.3555
15 | 1.6774 | 0.0208 | 0.0338 | 80.6442
15.5 | 1.6923 | 0.02327 | 0.0379 | 72.7245
16 | 1.7038 | 0.02648 | 0.0406 | 64.3429
16.5 | 1.7052 | 0.03122 | 0.0417 | 54.6188
17 | 1.6951 | 0.03809 | 0.0403 | 44.5025
17.5 | 1.6674 | 0.04801 | 0.0359 | 34.7303
18 | 1.6109 | 0.06229 | 0.0286 | 25.8613
18.5 | 1.5171 | 0.08182 | 0.0183 | 18.5419
19 | 1.4221 | 0.10228 | 0.0073 | 13.904
19.5 | 1.3458 | 0.12107 | -0.0032 | 11.1159
20 | 1.293 | 0.13707 | -0.0124 | 9.4331

## 95. Re 7M Mach 0.50 (1)
BIGFOIL.COM POLAR EXPORT
NACA23010.5
NACA23010.5 |  |  |  | Cl Max: | 1.162 | at alpha= | 20 | deg
JavaFoil+Calcfoil stall+Eppler ext transition |  |  |  | L/D Max: | 105.669 | at alpha= | 7 | deg
Re: | 7000000 |  |  | Cd Min: | 0.00845 | at alpha= | 0 | deg
Mach: | 0.5 |  |  | Cl=0 at alpha= | -1.1691 | deg
|  |  |  | @ Cl=0.1, Cd= | 0.0098353
|  |  |  | @ Cl=0.4, Cd= | 0.0085266
|  |  |  | @ Cl=0.6, Cd= | 0.0092369
alpha (deg) | Cl | Cd | Cm | Cl/Cd
-20 | -0.997 | 0.14236 | -0.001 | -7.001
-19.5 | -0.976 | 0.13032 | -0.001 | -7.49
-19 | -0.943 | 0.14177 | -0.001 | -6.649
-18.5 | -0.919 | 0.12954 | -0.001 | -7.091
-18 | -0.896 | 0.11959 | -0.001 | -7.491
-17.5 | -0.865 | 0.12926 | -0.001 | -6.695
-17 | -0.841 | 0.11649 | -0.001 | -7.22
-16.5 | -0.818 | 0.10713 | -0.001 | -7.635
-16 | -0.788 | 0.11229 | -0.001 | -7.017
-15.5 | -0.763 | 0.10391 | -0.002 | -7.342
-15 | -0.74 | 0.09387 | -0.002 | -7.887
-14.5 | -0.71 | 0.09822 | -0.002 | -7.231
-14 | -0.685 | 0.09127 | -0.002 | -7.501
-13.5 | -0.661 | 0.0825 | -0.002 | -8.016
-13 | -0.632 | 0.08512 | -0.002 | -7.419
-12.5 | -0.606 | 0.07941 | -0.002 | -7.629
-12 | -0.582 | 0.07135 | -0.002 | -8.16
-11.5 | -0.553 | 0.07339 | -0.002 | -7.532
-11 | -0.527 | 0.06733 | -0.003 | -7.833
-10.5 | -0.5 | 0.06621 | -0.003 | -7.556
-10 | -0.474 | 0.06209 | -0.003 | -7.629
-9.5 | -0.449 | 0.05641 | -0.003 | -7.954
-9 | -0.421 | 0.0563 | -0.003 | -7.47
-8.5 | -0.395 | 0.05202 | -0.003 | -7.584
-8 | -0.367 | 0.0509 | -0.003 | -7.217
-7.5 | -0.341 | 0.04674 | -0.003 | -7.303
-7 | -0.314 | 0.04548 | -0.003 | -6.906
-6.5 | -0.287 | 0.04405 | -0.003 | -6.518
-6 | -0.39 | 0.04116 | -0.004 | -9.465
-5.5 | -0.499 | 0.00979 | -0.007 | -50.993
-5 | -0.471 | 0.01013 | -0.008 | -46.487
-4.5 | -0.424 | 0.00969 | -0.008 | -43.765
-4 | -0.369 | 0.00938 | -0.008 | -39.348
-3.5 | -0.309 | 0.00986 | -0.009 | -31.352
-3 | -0.246 | 0.00964 | -0.009 | -25.483
-2.5 | -0.18 | 0.00952 | -0.009 | -18.929
-2 | -0.113 | 0.00946 | -0.009 | -11.964
-1.5 | -0.045 | 0.00964 | -0.01 | -4.708
-1 | 0.023 | 0.01026 | -0.01 | 2.237
-0.5 | 0.092 | 0.01002 | -0.01 | 9.14
0 | 0.16 | 0.00845 | -0.011 | 18.946
0.5 | 0.229 | 0.00849 | -0.011 | 26.913
1 | 0.297 | 0.00848 | -0.011 | 35.012
1.5 | 0.365 | 0.00847 | -0.012 | 43.072
2 | 0.433 | 0.00858 | -0.012 | 50.459
2.5 | 0.501 | 0.00865 | -0.012 | 57.875
3 | 0.568 | 0.00917 | -0.012 | 61.967
3.5 | 0.635 | 0.00931 | -0.013 | 68.243
4 | 0.702 | 0.00996 | -0.013 | 70.432
4.5 | 0.768 | 0.01011 | -0.013 | 75.901
5 | 0.833 | 0.00967 | -0.014 | 86.147
5.5 | 0.897 | 0.00997 | -0.014 | 89.905
6 | 0.958 | 0.00978 | -0.014 | 97.926
6.5 | 1.015 | 0.00981 | -0.015 | 103.49
7 | 1.066 | 0.01009 | -0.015 | 105.669
7.5 | 1.107 | 0.01126 | -0.015 | 98.316
8 | 1.133 | 0.01292 | -0.016 | 87.737
8.5 | 1.128 | 0.01513 | -0.016 | 74.536
9 | 1.064 | 0.01961 | -0.016 | 54.273
9.5 | 0.753 | 0.03307 | -0.015 | 22.757
10 | 0.668 | 0.03805 | -0.015 | 17.546
10.5 | 0.684 | 0.04674 | -0.014 | 14.63
11 | 0.703 | 0.0546 | -0.014 | 12.88
11.5 | 0.726 | 0.06074 | -0.014 | 11.952
12 | 0.752 | 0.0652 | -0.014 | 11.528
12.5 | 0.778 | 0.06887 | -0.014 | 11.302
13 | 0.804 | 0.07324 | -0.014 | 10.977
13.5 | 0.833 | 0.07447 | -0.015 | 11.189
14 | 0.839 | 0.09908 | -0.013 | 8.464
14.5 | 0.863 | 0.10241 | -0.013 | 8.425
15 | 0.897 | 0.09944 | -0.014 | 9.024
15.5 | 0.92 | 0.11253 | -0.014 | 8.172
16 | 0.937 | 0.11965 | -0.013 | 7.827
16.5 | 0.965 | 0.11741 | -0.013 | 8.221
17 | 0.994 | 0.12639 | -0.014 | 7.866
17.5 | 1.019 | 0.13106 | -0.014 | 7.771
18 | 1.049 | 0.13504 | -0.014 | 7.766
18.5 | 1.074 | 0.13732 | -0.014 | 7.82
19 | 1.103 | 0.14244 | -0.015 | 7.745
19.5 | 1.138 | 0.14638 | -0.016 | 7.771
20 | 1.162 | 0.15783 | -0.016 | 7.365

## 96. Re 7M Mach 0.50 (2)
BIGFOIL.COM POLAR EXPORT
NACA23010.5
NACA23010.5 |  |  |  | Cl Max: | 1.4991 | at alpha= | 10 | deg
XFOIL ncrit=9 |  |  |  | L/D Max: | 144.215 | at alpha= | 6.5 | deg
Re: | 7000000 |  |  | Cd Min: | 0.01425 | at alpha= | 10 | deg
Mach: | 0.5 |  |  | Cl=0 at alpha= | -99 | deg
|  |  |  | @ Cl=0.1, Cd= | 0.0066
|  |  |  | @ Cl=0.4, Cd= | 0.0053055
|  |  |  | @ Cl=0.6, Cd= | 0.0053317
alpha (deg) | Cl | Cd | Cm | Cl/Cd
0 | 0.1607 | 0.0066 | -0.0103 | 24.3485
0.5 | 0.2168 | 0.00598 | -0.0081 | 36.2542
1 | 0.2749 | 0.0056 | -0.0062 | 49.0893
1.5 | 0.3358 | 0.00542 | -0.0046 | 61.9557
2 | 0.3978 | 0.00531 | -0.0031 | 74.9153
2.5 | 0.457 | 0.00519 | -0.001 | 88.0539
3 | 0.5202 | 0.00521 | 0.0005 | 99.8464
3.5 | 0.5835 | 0.0053 | 0.0022 | 110.0943
4 | 0.646 | 0.00542 | 0.0042 | 119.1882
4.5 | 0.7099 | 0.00555 | 0.0062 | 127.9099
5 | 0.7773 | 0.00578 | 0.0077 | 134.481
5.5 | 0.8554 | 0.00612 | 0.0072 | 139.7712
6 | 0.935 | 0.00653 | 0.0067 | 143.1853
6.5 | 1.0196 | 0.00707 | 0.0056 | 144.215
7 | 1.0958 | 0.00775 | 0.0065 | 141.3935
7.5 | 1.1681 | 0.0086 | 0.0085 | 135.8256
8 | 1.248 | 0.00958 | 0.0096 | 130.2714
8.5 | 1.3288 | 0.01058 | 0.0111 | 125.5955
9 | 1.4111 | 0.01164 | 0.0132 | 121.2285
9.5 | 1.4619 | 0.01266 | 0.0212 | 115.4739
10 | 1.4991 | 0.01425 | 0.0312 | 105.2

## 97. Re 8M Mach 0.00 (1)
BIGFOIL.COM POLAR EXPORT
NACA23010.5
NACA23010.5 |  |  |  | Cl Max: | 1.302 | at alpha= | 12.5 | deg
JavaFoil+Calcfoil stall+Eppler ext transition |  |  |  | L/D Max: | 117.758 | at alpha= | 9.5 | deg
Re: | 8000000 |  |  | Cd Min: | 0.00822 | at alpha= | 0.5 | deg
Mach: | 0 |  |  | Cl=0 at alpha= | -1.1695 | deg
|  |  |  | @ Cl=0.1, Cd= | 0.009075
|  |  |  | @ Cl=0.4, Cd= | 0.0088991
|  |  |  | @ Cl=0.6, Cd= | 0.0092837
alpha (deg) | Cl | Cd | Cm | Cl/Cd
-15 | -0.643 | 0.1027 | -0.001 | -6.258
-14.5 | -0.656 | 0.09724 | -0.001 | -6.741
-14 | -0.667 | 0.09152 | -0.002 | -7.286
-13.5 | -0.676 | 0.08602 | -0.002 | -7.862
-13 | -0.684 | 0.08066 | -0.002 | -8.474
-12.5 | -0.688 | 0.07561 | -0.002 | -9.105
-12 | -0.691 | 0.0704 | -0.002 | -9.814
-11.5 | -0.691 | 0.06547 | -0.002 | -10.548
-11 | -0.688 | 0.06041 | -0.002 | -11.383
-10.5 | -0.808 | 0.01192 | -0.004 | -67.75
-10 | -0.814 | 0.00931 | -0.004 | -87.412
-9.5 | -0.795 | 0.01001 | -0.005 | -79.383
-9 | -0.77 | 0.01007 | -0.005 | -76.44
-8.5 | -0.74 | 0.01066 | -0.005 | -69.436
-8 | -0.707 | 0.01029 | -0.005 | -68.666
-7.5 | -0.67 | 0.01001 | -0.006 | -66.879
-7 | -0.629 | 0.00974 | -0.006 | -64.593
-6.5 | -0.585 | 0.01027 | -0.006 | -56.999
-6 | -0.538 | 0.01 | -0.006 | -53.851
-5.5 | -0.489 | 0.00976 | -0.006 | -50.118
-5 | -0.438 | 0.00952 | -0.007 | -45.969
-4.5 | -0.384 | 0.00939 | -0.007 | -40.889
-4 | -0.329 | 0.00924 | -0.007 | -35.593
-3.5 | -0.272 | 0.0091 | -0.007 | -29.959
-3 | -0.215 | 0.00981 | -0.008 | -21.926
-2.5 | -0.157 | 0.00974 | -0.008 | -16.131
-2 | -0.098 | 0.00966 | -0.008 | -10.195
-1.5 | -0.039 | 0.00984 | -0.008 | -4.004
-1 | 0.02 | 0.00963 | -0.009 | 2.066
-0.5 | 0.079 | 0.00953 | -0.009 | 8.335
0 | 0.139 | 0.00823 | -0.009 | 16.865
0.5 | 0.198 | 0.00822 | -0.009 | 24.109
1 | 0.257 | 0.0087 | -0.01 | 29.589
1.5 | 0.317 | 0.00865 | -0.01 | 36.627
2 | 0.376 | 0.00859 | -0.01 | 43.741
2.5 | 0.435 | 0.00935 | -0.011 | 46.499
3 | 0.494 | 0.00935 | -0.011 | 52.789
3.5 | 0.552 | 0.0093 | -0.011 | 59.388
4 | 0.611 | 0.00928 | -0.011 | 65.764
4.5 | 0.669 | 0.0093 | -0.012 | 71.873
5 | 0.727 | 0.00932 | -0.012 | 77.914
5.5 | 0.784 | 0.00943 | -0.012 | 83.105
6 | 0.84 | 0.00963 | -0.012 | 87.24
6.5 | 0.895 | 0.0098 | -0.013 | 91.345
7 | 0.949 | 0.01019 | -0.013 | 93.159
7.5 | 1.001 | 0.01077 | -0.013 | 92.895
8 | 1.05 | 0.00993 | -0.014 | 105.782
8.5 | 1.097 | 0.01019 | -0.014 | 107.686
9 | 1.141 | 0.01033 | -0.014 | 110.376
9.5 | 1.181 | 0.01003 | -0.014 | 117.758
10 | 1.216 | 0.01115 | -0.015 | 109.068
10.5 | 1.246 | 0.01191 | -0.015 | 104.61
11 | 1.271 | 0.01271 | -0.015 | 99.952
11.5 | 1.289 | 0.01366 | -0.015 | 94.331
12 | 1.299 | 0.0149 | -0.016 | 87.167
12.5 | 1.302 | 0.0166 | -0.016 | 78.428
13 | 1.296 | 0.01914 | -0.016 | 67.71
13.5 | 1.281 | 0.02268 | -0.016 | 56.479
14 | 1.259 | 0.02753 | -0.016 | 45.732
14.5 | 1.233 | 0.03343 | -0.016 | 36.877
15 | 1.203 | 0.04076 | -0.016 | 29.508
15.5 | 1.172 | 0.04812 | -0.016 | 24.36
16 | 1.139 | 0.05656 | -0.015 | 20.144
16.5 | 1.105 | 0.06595 | -0.015 | 16.748
17 | 1.071 | 0.07446 | -0.015 | 14.386
17.5 | 1.037 | 0.08319 | -0.015 | 12.464

## 98. Re 8M Mach 0.00 (2)
BIGFOIL.COM POLAR EXPORT
NACA23010.5
NACA23010.5 |  |  |  | Cl Max: | 1.7976 | at alpha= | 19 | deg
XFOIL ncrit=9 |  |  |  | L/D Max: | 141.339 | at alpha= | 7 | deg
Re: | 8000000 |  |  | Cd Min: | 0.04901 | at alpha= | 20 | deg
Mach: | 0 |  |  | Cl=0 at alpha= | -1.2449 | deg
|  |  |  | @ Cl=0.1, Cd= | 0.0061151
|  |  |  | @ Cl=0.4, Cd= | 0.00483
|  |  |  | @ Cl=0.6, Cd= | 0.0050172
alpha (deg) | Cl | Cd | Cm | Cl/Cd
-20 | -1.684 | 0.03262 | -0.0587 | -51.6248
-19.5 | -1.6812 | 0.02895 | -0.0572 | -58.0725
-19 | -1.6719 | 0.02622 | -0.0545 | -63.7643
-18.5 | -1.6564 | 0.0242 | -0.0513 | -68.4463
-18 | -1.6379 | 0.02256 | -0.0475 | -72.602
-17.5 | -1.6172 | 0.02118 | -0.0432 | -76.3551
-17 | -1.597 | 0.0199 | -0.0381 | -80.2513
-16.5 | -1.5629 | 0.01889 | -0.0352 | -82.7369
-16 | -1.5261 | 0.018 | -0.0325 | -84.7833
-15.5 | -1.4893 | 0.01699 | -0.0298 | -87.6574
-15 | -1.4519 | 0.01595 | -0.027 | -91.0282
-14.5 | -1.4153 | 0.01485 | -0.024 | -95.3064
-14 | -1.3775 | 0.01395 | -0.0209 | -98.7455
-13.5 | -1.3384 | 0.01317 | -0.0179 | -101.6249
-13 | -1.2994 | 0.01248 | -0.0148 | -104.1186
-12.5 | -1.2509 | 0.01179 | -0.0136 | -106.0984
-12 | -1.1929 | 0.01115 | -0.0144 | -106.9865
-11.5 | -1.1339 | 0.01056 | -0.0153 | -107.3769
-11 | -1.0742 | 0.01001 | -0.0164 | -107.3127
-10.5 | -1.0137 | 0.00955 | -0.0176 | -106.1466
-10 | -0.9563 | 0.00901 | -0.018 | -106.1376
-9.5 | -0.9011 | 0.00846 | -0.0179 | -106.513
-9 | -0.8375 | 0.00798 | -0.0197 | -104.9499
-8.5 | -0.7712 | 0.00755 | -0.022 | -102.1457
-8 | -0.709 | 0.00721 | -0.0234 | -98.3356
-7.5 | -0.6566 | 0.00698 | -0.0224 | -94.0688
-7 | -0.6077 | 0.00673 | -0.0207 | -90.2972
-6.5 | -0.5595 | 0.00665 | -0.0188 | -84.1353
-6 | -0.5093 | 0.00664 | -0.0174 | -76.7018
-5.5 | -0.4569 | 0.00651 | -0.0165 | -70.1843
-5 | -0.4043 | 0.0064 | -0.0156 | -63.1719
-4.5 | -0.3507 | 0.00634 | -0.0149 | -55.3155
-4 | -0.2977 | 0.00627 | -0.0141 | -47.4801
-3.5 | -0.2436 | 0.00622 | -0.0135 | -39.164
-3 | -0.1901 | 0.0062 | -0.0129 | -30.6613
-2.5 | -0.136 | 0.00618 | -0.0123 | -22.0065
-2 | -0.082 | 0.0062 | -0.0117 | -13.2258
-1.5 | -0.0277 | 0.0062 | -0.0112 | -4.4677
-1 | 0.0266 | 0.00623 | -0.0107 | 4.2697
-0.5 | 0.081 | 0.00624 | -0.0102 | 12.9808
0.5 | 0.1829 | 0.00557 | -0.0081 | 32.8366
1 | 0.2341 | 0.00529 | -0.0071 | 44.2533
1.5 | 0.2865 | 0.00514 | -0.0063 | 55.7393
2 | 0.3394 | 0.005 | -0.0055 | 67.88
2.5 | 0.39 | 0.00483 | -0.0043 | 80.7453
3 | 0.443 | 0.00483 | -0.0035 | 91.7184
3.5 | 0.4965 | 0.00486 | -0.0028 | 102.1605
4 | 0.5492 | 0.00495 | -0.002 | 110.9495
4.5 | 0.6021 | 0.00502 | -0.0013 | 119.9402
5 | 0.6551 | 0.00515 | -0.0005 | 127.2039
5.5 | 0.7098 | 0.00534 | -0.0003 | 132.9213
6 | 0.7703 | 0.00561 | -0.0014 | 137.3084
6.5 | 0.8333 | 0.00593 | -0.0032 | 140.5228
7 | 0.8975 | 0.00635 | -0.0053 | 141.3386
7.5 | 0.955 | 0.00678 | -0.0059 | 140.8555
8 | 1.0097 | 0.00724 | -0.006 | 139.4613
8.5 | 1.0699 | 0.00781 | -0.0074 | 136.991
9 | 1.1292 | 0.00842 | -0.0087 | 134.1093
9.5 | 1.1885 | 0.00895 | -0.0099 | 132.7933
10 | 1.2472 | 0.0095 | -0.0111 | 131.2842
10.5 | 1.305 | 0.01008 | -0.0122 | 129.4643
11 | 1.3499 | 0.01064 | -0.0104 | 126.8703
11.5 | 1.3909 | 0.01118 | -0.0079 | 124.4097
12 | 1.432 | 0.01176 | -0.0055 | 121.7687
12.5 | 1.4726 | 0.01239 | -0.003 | 118.8539
13 | 1.5136 | 0.01306 | -0.0008 | 115.8959
13.5 | 1.555 | 0.01372 | 0.0012 | 113.3382
14 | 1.5938 | 0.01453 | 0.0035 | 109.6903
14.5 | 1.6312 | 0.01538 | 0.006 | 106.0598
15 | 1.6681 | 0.01618 | 0.0084 | 103.0964
15.5 | 1.6975 | 0.01711 | 0.0121 | 99.211
16 | 1.7194 | 0.01825 | 0.0166 | 94.2137
16.5 | 1.7399 | 0.01964 | 0.0207 | 88.5896
17 | 1.7602 | 0.02119 | 0.024 | 83.0675
17.5 | 1.7778 | 0.0231 | 0.0269 | 76.961
18 | 1.7905 | 0.02563 | 0.0292 | 69.8595
18.5 | 1.7974 | 0.02904 | 0.0307 | 61.8939
19 | 1.7976 | 0.03364 | 0.0309 | 53.4364
19.5 | 1.7858 | 0.04025 | 0.0295 | 44.3677
20 | 1.7627 | 0.04901 | 0.0262 | 35.9661

## 99. Re 8M Mach 0.10 (1)
BIGFOIL.COM POLAR EXPORT
NACA23010.5
NACA23010.5 |  |  |  | Cl Max: | 1.292 | at alpha= | 12 | deg
JavaFoil+Calcfoil stall+Eppler ext transition |  |  |  | L/D Max: | 116.353 | at alpha= | 9.5 | deg
Re: | 8000000 |  |  | Cd Min: | 0.00823 | at alpha= | 0 | deg
Mach: | 0.1 |  |  | Cl=0 at alpha= | -1.1667 | deg
|  |  |  | @ Cl=0.1, Cd= | 0.0091233
|  |  |  | @ Cl=0.4, Cd= | 0.0088997
|  |  |  | @ Cl=0.6, Cd= | 0.0093219
alpha (deg) | Cl | Cd | Cm | Cl/Cd
-15 | -0.608 | 0.1049 | -0.001 | -5.798
-14.5 | -0.624 | 0.0989 | -0.001 | -6.312
-14 | -0.639 | 0.09298 | -0.002 | -6.87
-13.5 | -0.651 | 0.0876 | -0.002 | -7.435
-13 | -0.662 | 0.08193 | -0.002 | -8.077
-12.5 | -0.67 | 0.07682 | -0.002 | -8.717
-12 | -0.675 | 0.07183 | -0.002 | -9.393
-11.5 | -0.677 | 0.06686 | -0.002 | -10.122
-11 | -0.676 | 0.06203 | -0.002 | -10.894
-10.5 | -0.672 | 0.05695 | -0.003 | -11.799
-10 | -0.805 | 0.01012 | -0.004 | -79.58
-9.5 | -0.79 | 0.00997 | -0.005 | -79.2
-9 | -0.766 | 0.01013 | -0.005 | -75.635
-8.5 | -0.738 | 0.00998 | -0.005 | -73.994
-8 | -0.706 | 0.01043 | -0.005 | -67.692
-7.5 | -0.67 | 0.01012 | -0.006 | -66.178
-7 | -0.63 | 0.00984 | -0.006 | -63.989
-6.5 | -0.586 | 0.00957 | -0.006 | -61.283
-6 | -0.54 | 0.01007 | -0.006 | -53.638
-5.5 | -0.491 | 0.00982 | -0.006 | -49.984
-5 | -0.439 | 0.00959 | -0.007 | -45.805
-4.5 | -0.386 | 0.00942 | -0.007 | -40.935
-4 | -0.33 | 0.00925 | -0.007 | -35.724
-3.5 | -0.274 | 0.00914 | -0.007 | -29.954
-3 | -0.216 | 0.00986 | -0.008 | -21.939
-2.5 | -0.158 | 0.00975 | -0.008 | -16.189
-2 | -0.099 | 0.00967 | -0.008 | -10.233
-1.5 | -0.04 | 0.0098 | -0.008 | -4.042
-1 | 0.02 | 0.00968 | -0.009 | 2.067
-0.5 | 0.08 | 0.00957 | -0.009 | 8.341
0 | 0.14 | 0.00823 | -0.009 | 16.943
0.5 | 0.199 | 0.00823 | -0.009 | 24.214
1 | 0.259 | 0.00871 | -0.01 | 29.704
1.5 | 0.318 | 0.00866 | -0.01 | 36.763
2 | 0.378 | 0.00862 | -0.01 | 43.786
2.5 | 0.437 | 0.00937 | -0.011 | 46.646
3 | 0.496 | 0.00937 | -0.011 | 52.932
3.5 | 0.555 | 0.00936 | -0.011 | 59.293
4 | 0.614 | 0.00931 | -0.011 | 65.914
4.5 | 0.672 | 0.00937 | -0.012 | 71.723
5 | 0.73 | 0.00941 | -0.012 | 77.581
5.5 | 0.788 | 0.00953 | -0.012 | 82.625
6 | 0.844 | 0.00967 | -0.013 | 87.311
6.5 | 0.899 | 0.00998 | -0.013 | 90.125
7 | 0.953 | 0.01024 | -0.013 | 93.057
7.5 | 1.005 | 0.01007 | -0.013 | 99.825
8 | 1.055 | 0.01003 | -0.014 | 105.145
8.5 | 1.101 | 0.01028 | -0.014 | 107.087
9 | 1.144 | 0.01046 | -0.014 | 109.347
9.5 | 1.184 | 0.01018 | -0.015 | 116.353
10 | 1.218 | 0.01134 | -0.015 | 107.45
10.5 | 1.247 | 0.01209 | -0.015 | 103.141
11 | 1.269 | 0.01294 | -0.015 | 98.064
11.5 | 1.285 | 0.01396 | -0.016 | 92.076
12 | 1.292 | 0.01535 | -0.016 | 84.173
12.5 | 1.291 | 0.01729 | -0.016 | 74.705
13 | 1.281 | 0.02025 | -0.016 | 63.262
13.5 | 1.262 | 0.02435 | -0.016 | 51.851
14 | 1.236 | 0.0298 | -0.016 | 41.483
14.5 | 1.206 | 0.03637 | -0.016 | 33.151
15 | 1.172 | 0.04432 | -0.016 | 26.442
15.5 | 1.137 | 0.05268 | -0.015 | 21.578
16 | 1.101 | 0.06101 | -0.015 | 18.049
16.5 | 1.063 | 0.07033 | -0.015 | 15.122
17 | 1.025 | 0.07977 | -0.015 | 12.853

## 100. Re 8M Mach 0.10 (2)
BIGFOIL.COM POLAR EXPORT
NACA23010.5
NACA23010.5 |  |  |  | Cl Max: | 1.7843 | at alpha= | 18.5 | deg
XFOIL ncrit=9 |  |  |  | L/D Max: | 141.377 | at alpha= | 7 | deg
Re: | 8000000 |  |  | Cd Min: | 0.06005 | at alpha= | 20 | deg
Mach: | 0.1 |  |  | Cl=0 at alpha= | -1.245 | deg
|  |  |  | @ Cl=0.1, Cd= | 0.0062364
|  |  |  | @ Cl=0.4, Cd= | 0.0048414
|  |  |  | @ Cl=0.6, Cd= | 0.0050316
alpha (deg) | Cl | Cd | Cm | Cl/Cd
-20 | -1.6209 | 0.04226 | -0.0606 | -38.3554
-19.5 | -1.6322 | 0.036 | -0.0619 | -45.3389
-19 | -1.6383 | 0.03112 | -0.0611 | -52.6446
-18.5 | -1.6327 | 0.02786 | -0.0586 | -58.6037
-18 | -1.6226 | 0.0253 | -0.0551 | -64.1344
-17.5 | -1.6088 | 0.02323 | -0.0507 | -69.2553
-17 | -1.5915 | 0.02158 | -0.0457 | -73.7488
-16.5 | -1.5679 | 0.02031 | -0.0407 | -77.1984
-16 | -1.5335 | 0.01919 | -0.0375 | -79.9114
-15.5 | -1.4982 | 0.01799 | -0.0342 | -83.2796
-15 | -1.4596 | 0.01699 | -0.0313 | -85.9094
-14.5 | -1.4211 | 0.01595 | -0.0282 | -89.0972
-14 | -1.385 | 0.01476 | -0.0247 | -93.8347
-13.5 | -1.3468 | 0.01381 | -0.0212 | -97.5235
-13 | -1.308 | 0.01299 | -0.0177 | -100.6928
-12.5 | -1.2627 | 0.01221 | -0.0156 | -103.4152
-12 | -1.204 | 0.01149 | -0.0161 | -104.7868
-11.5 | -1.1443 | 0.01083 | -0.0169 | -105.6602
-11 | -1.0838 | 0.01022 | -0.0178 | -106.047
-10.5 | -1.0226 | 0.00971 | -0.0188 | -105.3141
-10 | -0.9633 | 0.00925 | -0.0193 | -104.1405
-9.5 | -0.9082 | 0.00862 | -0.0189 | -105.3596
-9 | -0.8443 | 0.00809 | -0.0205 | -104.3634
-8.5 | -0.777 | 0.00763 | -0.0228 | -101.8349
-8 | -0.714 | 0.00726 | -0.0241 | -98.3471
-7.5 | -0.6611 | 0.00702 | -0.0231 | -94.1738
-7 | -0.6116 | 0.00679 | -0.0213 | -90.0736
-6.5 | -0.5631 | 0.00669 | -0.0193 | -84.1704
-6 | -0.5126 | 0.00666 | -0.0178 | -76.967
-5.5 | -0.4597 | 0.00654 | -0.0169 | -70.2905
-5 | -0.4068 | 0.00642 | -0.0159 | -63.3645
-4.5 | -0.3529 | 0.00635 | -0.0152 | -55.5748
-4 | -0.2995 | 0.00628 | -0.0143 | -47.6911
-3.5 | -0.2451 | 0.00624 | -0.0137 | -39.2788
-3 | -0.1912 | 0.00621 | -0.013 | -30.789
-2.5 | -0.1367 | 0.00619 | -0.0124 | -22.084
-2 | -0.0824 | 0.00621 | -0.0118 | -13.2689
-1.5 | -0.0278 | 0.00621 | -0.0113 | -4.4767
-1 | 0.0267 | 0.00624 | -0.0107 | 4.2788
-0.5 | 0.0815 | 0.00625 | -0.0102 | 13.04
0 | 0.1359 | 0.00621 | -0.0097 | 21.8841
0.5 | 0.184 | 0.00557 | -0.0081 | 33.0341
1 | 0.2355 | 0.00529 | -0.0071 | 44.518
1.5 | 0.2882 | 0.00515 | -0.0062 | 55.9612
2 | 0.3413 | 0.00501 | -0.0054 | 68.1238
2.5 | 0.3923 | 0.00484 | -0.0042 | 81.0537
3 | 0.4455 | 0.00485 | -0.0034 | 91.8557
3.5 | 0.4994 | 0.00487 | -0.0027 | 102.5462
4 | 0.5524 | 0.00496 | -0.0019 | 111.371
4.5 | 0.6056 | 0.00504 | -0.0011 | 120.1587
5 | 0.659 | 0.00516 | -0.0003 | 127.7132
5.5 | 0.7141 | 0.00536 | 0 | 133.2276
6 | 0.7753 | 0.00563 | -0.0012 | 137.7087
6.5 | 0.8388 | 0.00596 | -0.0029 | 140.7383
7 | 0.9034 | 0.00639 | -0.005 | 141.3772
7.5 | 0.9615 | 0.00682 | -0.0056 | 140.9824
8 | 1.0166 | 0.00731 | -0.0056 | 139.0698
8.5 | 1.0775 | 0.00788 | -0.007 | 136.7386
9 | 1.1374 | 0.00849 | -0.0082 | 133.9694
9.5 | 1.1973 | 0.00904 | -0.0094 | 132.4447
10 | 1.2565 | 0.00961 | -0.0105 | 130.7492
10.5 | 1.315 | 0.01021 | -0.0114 | 128.7953
11 | 1.3589 | 0.01077 | -0.0092 | 126.1746
11.5 | 1.3997 | 0.01137 | -0.0064 | 123.1047
12 | 1.4416 | 0.01194 | -0.0039 | 120.737
12.5 | 1.482 | 0.01263 | -0.0012 | 117.3397
13 | 1.524 | 0.01328 | 0.001 | 114.759
13.5 | 1.5649 | 0.01402 | 0.0034 | 111.6191
14 | 1.6031 | 0.01492 | 0.006 | 107.4464
14.5 | 1.6414 | 0.01573 | 0.0086 | 104.3484
15 | 1.6769 | 0.01664 | 0.0114 | 100.7752
15.5 | 1.7003 | 0.01767 | 0.0163 | 96.2252
16 | 1.7208 | 0.01905 | 0.0209 | 90.3307
16.5 | 1.7413 | 0.02059 | 0.0247 | 84.5702
17 | 1.7609 | 0.02236 | 0.0278 | 78.7522
17.5 | 1.7751 | 0.02475 | 0.0305 | 71.7212
18 | 1.7838 | 0.02796 | 0.0323 | 63.7983
18.5 | 1.7843 | 0.03249 | 0.0329 | 54.9184
19 | 1.7748 | 0.03881 | 0.0318 | 45.7305
19.5 | 1.7497 | 0.04785 | 0.0284 | 36.5664
20 | 1.7065 | 0.06005 | 0.0228 | 28.418

## 101. Re 8M Mach 0.25 (1)
BIGFOIL.COM POLAR EXPORT
NACA23010.5
NACA23010.5 |  |  |  | Cl Max: | 1.25 | at alpha= | 11 | deg
JavaFoil+Calcfoil stall+Eppler ext transition |  |  |  | L/D Max: | 113.581 | at alpha= | 9 | deg
Re: | 8000000 |  |  | Cd Min: | 0.00838 | at alpha= | 0.5 | deg
Mach: | 0.25 |  |  | Cl=0 at alpha= | -1.1693 | deg
|  |  |  | @ Cl=0.1, Cd= | 0.0093505
|  |  |  | @ Cl=0.4, Cd= | 0.0088541
|  |  |  | @ Cl=0.6, Cd= | 0.00954
alpha (deg) | Cl | Cd | Cm | Cl/Cd
-14 | -0.386 | 0.10172 | -0.001 | -3.799
-13.5 | -0.431 | 0.09631 | -0.002 | -4.477
-13 | -0.472 | 0.09001 | -0.002 | -5.24
-12.5 | -0.508 | 0.08457 | -0.002 | -6.002
-12 | -0.539 | 0.07932 | -0.002 | -6.79
-11.5 | -0.564 | 0.07386 | -0.002 | -7.64
-11 | -0.584 | 0.06845 | -0.002 | -8.539
-10.5 | -0.598 | 0.06354 | -0.002 | -9.419
-10 | -0.606 | 0.05906 | -0.003 | -10.263
-9.5 | -0.608 | 0.05429 | -0.003 | -11.193
-9 | -0.73 | 0.01019 | -0.005 | -71.603
-8.5 | -0.719 | 0.00971 | -0.005 | -74.124
-8 | -0.696 | 0.01013 | -0.005 | -68.729
-7.5 | -0.667 | 0.01057 | -0.006 | -63.118
-7 | -0.632 | 0.0102 | -0.006 | -61.928
-6.5 | -0.592 | 0.00991 | -0.006 | -59.723
-6 | -0.548 | 0.00963 | -0.006 | -56.867
-5.5 | -0.5 | 0.01013 | -0.007 | -49.303
-5 | -0.448 | 0.00984 | -0.007 | -45.569
-4.5 | -0.394 | 0.00959 | -0.007 | -41.113
-4 | -0.338 | 0.00944 | -0.007 | -35.836
-3.5 | -0.281 | 0.00933 | -0.008 | -30.082
-3 | -0.222 | 0.0092 | -0.008 | -24.113
-2.5 | -0.162 | 0.00996 | -0.008 | -16.263
-2 | -0.102 | 0.00987 | -0.008 | -10.292
-1.5 | -0.041 | 0.01002 | -0.009 | -4.059
-1 | 0.021 | 0.00985 | -0.009 | 2.086
-0.5 | 0.082 | 0.00974 | -0.009 | 8.418
0 | 0.143 | 0.00842 | -0.009 | 17.033
0.5 | 0.205 | 0.00838 | -0.01 | 24.431
1 | 0.266 | 0.00887 | -0.01 | 29.986
1.5 | 0.327 | 0.00882 | -0.01 | 37.088
2 | 0.388 | 0.00886 | -0.011 | 43.773
2.5 | 0.449 | 0.00883 | -0.011 | 50.825
3 | 0.509 | 0.00959 | -0.011 | 53.14
3.5 | 0.57 | 0.00955 | -0.011 | 59.664
4 | 0.63 | 0.00953 | -0.012 | 66.093
4.5 | 0.69 | 0.00962 | -0.012 | 71.712
5 | 0.749 | 0.00972 | -0.012 | 77.107
5.5 | 0.808 | 0.00985 | -0.013 | 82.079
6 | 0.866 | 0.01006 | -0.013 | 86.108
6.5 | 0.922 | 0.00966 | -0.013 | 95.462
7 | 0.976 | 0.01007 | -0.013 | 96.937
7.5 | 1.028 | 0.00997 | -0.014 | 103.12
8 | 1.077 | 0.01009 | -0.014 | 106.731
8.5 | 1.122 | 0.0104 | -0.014 | 107.852
9 | 1.162 | 0.01023 | -0.015 | 113.581
9.5 | 1.197 | 0.01145 | -0.015 | 104.527
10 | 1.224 | 0.01229 | -0.015 | 99.589
10.5 | 1.242 | 0.01336 | -0.015 | 92.992
11 | 1.25 | 0.01461 | -0.016 | 85.561
11.5 | 1.247 | 0.0165 | -0.016 | 75.549
12 | 1.23 | 0.01944 | -0.016 | 63.273
12.5 | 1.201 | 0.02406 | -0.016 | 49.93
13 | 1.164 | 0.03031 | -0.016 | 38.415
13.5 | 1.116 | 0.0387 | -0.015 | 28.831
14 | 1.061 | 0.04811 | -0.015 | 22.05
14.5 | 1.001 | 0.05855 | -0.015 | 17.091
15 | 0.937 | 0.06923 | -0.015 | 13.535
15.5 | 0.87 | 0.08038 | -0.014 | 10.818
16 | 0.798 | 0.09229 | -0.014 | 8.65

## 102. Re 8M Mach 0.25 (2)
BIGFOIL.COM POLAR EXPORT
NACA23010.5
NACA23010.5 |  |  |  | Cl Max: | 1.7287 | at alpha= | 16.5 | deg
XFOIL ncrit=9 |  |  |  | L/D Max: | 142.618 | at alpha= | 7 | deg
Re: | 8000000 |  |  | Cd Min: | 0.21407 | at alpha= | -18.5 | deg
Mach: | 0.25 |  |  | Cl=0 at alpha= | -1.2465 | deg
|  |  |  | @ Cl=0.1, Cd= | 0.0062026
|  |  |  | @ Cl=0.4, Cd= | 0.004896
|  |  |  | @ Cl=0.6, Cd= | 0.0050753
alpha (deg) | Cl | Cd | Cm | Cl/Cd
-18.5 | -0.7164 | 0.21407 | 0.0451 | -3.3466
-18 | -0.7002 | 0.20764 | 0.0415 | -3.3722
-17.5 | -0.6872 | 0.1996 | 0.0376 | -3.4429
-17 | -0.6935 | 0.18431 | 0.0309 | -3.7627
-16.5 | -0.6816 | 0.17694 | 0.0273 | -3.8522
-16 | -0.7866 | 0.13895 | 0.0079 | -5.661
-15.5 | -0.8519 | 0.1166 | -0.0053 | -7.3062
-15 | -1.1108 | 0.05763 | -0.0538 | -19.2747
-14.5 | -1.1942 | 0.04337 | -0.0618 | -27.5352
-14 | -1.2967 | 0.03178 | -0.0546 | -40.8024
-13.5 | -1.3184 | 0.02477 | -0.0472 | -53.2257
-13 | -1.3093 | 0.02053 | -0.0406 | -63.775
-12.5 | -1.285 | 0.01788 | -0.0343 | -71.868
-12 | -1.2596 | 0.01517 | -0.0279 | -83.0323
-11.5 | -1.1995 | 0.01345 | -0.0271 | -89.1822
-11 | -1.1364 | 0.01218 | -0.0267 | -93.3005
-10.5 | -1.0717 | 0.0112 | -0.0265 | -95.6875
-10 | -1.006 | 0.01037 | -0.0266 | -97.0106
-9.5 | -0.9478 | 0.00965 | -0.0252 | -98.2176
-9 | -0.8814 | 0.00902 | -0.0257 | -97.7162
-8.5 | -0.8098 | 0.00818 | -0.0275 | -98.9976
-8 | -0.7415 | 0.00765 | -0.0286 | -96.9281
-7.5 | -0.6856 | 0.00731 | -0.027 | -93.7893
-7 | -0.6331 | 0.00709 | -0.0248 | -89.2948
-6.5 | -0.5829 | 0.00691 | -0.0222 | -84.356
-6 | -0.5309 | 0.00681 | -0.0202 | -77.9589
-5.5 | -0.4756 | 0.00667 | -0.0189 | -71.3043
-5 | -0.4205 | 0.00654 | -0.0176 | -64.2966
-4.5 | -0.3648 | 0.00642 | -0.0165 | -56.8224
-4 | -0.3091 | 0.00636 | -0.0155 | -48.6006
-3.5 | -0.2531 | 0.00629 | -0.0146 | -40.2385
-3 | -0.1973 | 0.00627 | -0.0138 | -31.4673
-2.5 | -0.1408 | 0.00624 | -0.013 | -22.5641
-2 | -0.0848 | 0.00625 | -0.0123 | -13.568
-1.5 | -0.0286 | 0.00627 | -0.0116 | -4.5614
-1 | 0.0278 | 0.00629 | -0.011 | 4.4197
-0.5 | 0.0841 | 0.0063 | -0.0104 | 13.3492
0.5 | 0.1902 | 0.00565 | -0.0082 | 33.6637
1 | 0.243 | 0.00533 | -0.007 | 45.591
1.5 | 0.2973 | 0.00518 | -0.0061 | 57.3938
2 | 0.3518 | 0.00506 | -0.0051 | 69.5257
2.5 | 0.4047 | 0.00488 | -0.0038 | 82.9303
3 | 0.4597 | 0.0049 | -0.0029 | 93.8163
3.5 | 0.5153 | 0.00494 | -0.0021 | 104.3117
4 | 0.5703 | 0.00501 | -0.0011 | 113.8323
4.5 | 0.6249 | 0.00513 | 0 | 121.8129
5 | 0.6804 | 0.00525 | 0.0009 | 129.6
5.5 | 0.7382 | 0.00545 | 0.0013 | 135.4495
6 | 0.8027 | 0.00575 | 0.0002 | 139.6
6.5 | 0.8695 | 0.00613 | -0.0015 | 141.8434
7 | 0.937 | 0.00657 | -0.0033 | 142.618
7.5 | 0.9972 | 0.00709 | -0.0035 | 140.6488
8 | 1.0561 | 0.00763 | -0.0033 | 138.4142
8.5 | 1.1199 | 0.00829 | -0.0043 | 135.0905
9 | 1.183 | 0.00898 | -0.0051 | 131.7372
9.5 | 1.2466 | 0.0096 | -0.0058 | 129.8542
10 | 1.3095 | 0.01026 | -0.0064 | 127.6316
10.5 | 1.3642 | 0.01093 | -0.0052 | 124.8124
11 | 1.4067 | 0.01161 | -0.0015 | 121.1628
11.5 | 1.45 | 0.01229 | 0.0021 | 117.9821
12 | 1.4925 | 0.01306 | 0.0057 | 114.2802
12.5 | 1.5359 | 0.01386 | 0.0091 | 110.8153
13 | 1.5761 | 0.01488 | 0.0128 | 105.9207
13.5 | 1.6166 | 0.01583 | 0.0165 | 102.1226
14 | 1.6487 | 0.01693 | 0.0214 | 97.3833
14.5 | 1.672 | 0.01827 | 0.0273 | 91.5161
15 | 1.6928 | 0.02001 | 0.0324 | 84.5977
15.5 | 1.7116 | 0.02213 | 0.0367 | 77.343
16 | 1.7239 | 0.02507 | 0.04 | 68.7635
16.5 | 1.7287 | 0.0292 | 0.0418 | 59.2021
17 | 1.7216 | 0.03535 | 0.0414 | 48.7016
17.5 | 1.6991 | 0.04427 | 0.038 | 38.3804
18 | 1.6534 | 0.0569 | 0.0317 | 29.058
18.5 | 1.5714 | 0.07469 | 0.0224 | 21.039
19 | 1.4761 | 0.09476 | 0.0117 | 15.5772
19.5 | 1.3877 | 0.11486 | 0.0005 | 12.0817
20 | 1.3297 | 0.13135 | -0.0089 | 10.1233

## 103. Re 8M Mach 0.50 (1)
BIGFOIL.COM POLAR EXPORT
NACA23010.5
NACA23010.5 |  |  |  | Cl Max: | 1.161 | at alpha= | 20 | deg
JavaFoil+Calcfoil stall+Eppler ext transition |  |  |  | L/D Max: | 106.499 | at alpha= | 7 | deg
Re: | 8000000 |  |  | Cd Min: | 0.00839 | at alpha= | 0.5 | deg
Mach: | 0.5 |  |  | Cl=0 at alpha= | -1.1691 | deg
|  |  |  | @ Cl=0.1, Cd= | 0.0097247
|  |  |  | @ Cl=0.4, Cd= | 0.0084466
|  |  |  | @ Cl=0.6, Cd= | 0.0091669
alpha (deg) | Cl | Cd | Cm | Cl/Cd
-20 | -0.999 | 0.13973 | -0.001 | -7.146
-19.5 | -0.985 | 0.12127 | -0.001 | -8.125
-19 | -0.943 | 0.1392 | -0.001 | -6.774
-18.5 | -0.92 | 0.12723 | -0.001 | -7.235
-18 | -0.902 | 0.1136 | -0.001 | -7.941
-17.5 | -0.866 | 0.12886 | -0.001 | -6.717
-17 | -0.842 | 0.11514 | -0.001 | -7.311
-16.5 | -0.82 | 0.10457 | -0.002 | -7.843
-16 | -0.788 | 0.11124 | -0.001 | -7.086
-15.5 | -0.763 | 0.10265 | -0.002 | -7.437
-15 | -0.742 | 0.09161 | -0.002 | -8.105
-14.5 | -0.711 | 0.09697 | -0.002 | -7.327
-14 | -0.685 | 0.09021 | -0.002 | -7.596
-13.5 | -0.663 | 0.08072 | -0.002 | -8.212
-13 | -0.632 | 0.08403 | -0.002 | -7.524
-12.5 | -0.607 | 0.07832 | -0.002 | -7.745
-12 | -0.584 | 0.06956 | -0.003 | -8.397
-11.5 | -0.553 | 0.07268 | -0.002 | -7.61
-11 | -0.528 | 0.06631 | -0.003 | -7.963
-10.5 | -0.501 | 0.06558 | -0.003 | -7.634
-10 | -0.474 | 0.06137 | -0.003 | -7.725
-9.5 | -0.449 | 0.05556 | -0.003 | -8.09
-9 | -0.421 | 0.05581 | -0.003 | -7.544
-8.5 | -0.395 | 0.05142 | -0.003 | -7.684
-8 | -0.368 | 0.05036 | -0.003 | -7.299
-7.5 | -0.342 | 0.04621 | -0.003 | -7.397
-7 | -0.314 | 0.04507 | -0.003 | -6.975
-6.5 | -0.287 | 0.04371 | -0.003 | -6.573
-6 | -0.39 | 0.04077 | -0.004 | -9.563
-5.5 | -0.499 | 0.01039 | -0.007 | -48.051
-5 | -0.471 | 0.00994 | -0.008 | -47.346
-4.5 | -0.424 | 0.00965 | -0.008 | -43.966
-4 | -0.369 | 0.01 | -0.008 | -36.925
-3.5 | -0.309 | 0.00974 | -0.009 | -31.742
-3 | -0.246 | 0.00953 | -0.009 | -25.773
-2.5 | -0.18 | 0.00939 | -0.009 | -19.194
-2 | -0.113 | 0.00946 | -0.009 | -11.967
-1.5 | -0.045 | 0.0095 | -0.01 | -4.776
-1 | 0.023 | 0.01009 | -0.01 | 2.274
-0.5 | 0.092 | 0.0099 | -0.01 | 9.248
0 | 0.16 | 0.00841 | -0.011 | 19.037
0.5 | 0.229 | 0.00839 | -0.011 | 27.232
1 | 0.297 | 0.00839 | -0.011 | 35.388
1.5 | 0.365 | 0.00839 | -0.012 | 43.504
2 | 0.433 | 0.0085 | -0.012 | 50.933
2.5 | 0.501 | 0.00901 | -0.012 | 55.583
3 | 0.568 | 0.0091 | -0.012 | 62.432
3.5 | 0.635 | 0.00924 | -0.013 | 68.727
4 | 0.702 | 0.0099 | -0.013 | 70.892
4.5 | 0.768 | 0.01011 | -0.013 | 75.974
5 | 0.833 | 0.00962 | -0.014 | 86.588
5.5 | 0.897 | 0.00987 | -0.014 | 90.886
6 | 0.958 | 0.0097 | -0.014 | 98.689
6.5 | 1.015 | 0.00974 | -0.015 | 104.218
7 | 1.066 | 0.01001 | -0.015 | 106.499
7.5 | 1.108 | 0.01119 | -0.015 | 98.998
8 | 1.134 | 0.0127 | -0.016 | 89.307
8.5 | 1.13 | 0.01476 | -0.016 | 76.535
9 | 1.069 | 0.01879 | -0.016 | 56.881
9.5 | 0.756 | 0.03146 | -0.015 | 24.043
10 | 0.671 | 0.03623 | -0.015 | 18.522
10.5 | 0.686 | 0.04509 | -0.014 | 15.221
11 | 0.706 | 0.05242 | -0.014 | 13.472
11.5 | 0.729 | 0.05835 | -0.014 | 12.494
12 | 0.754 | 0.06303 | -0.014 | 11.967
12.5 | 0.781 | 0.06627 | -0.014 | 11.793
13 | 0.808 | 0.07024 | -0.014 | 11.497
13.5 | 0.838 | 0.07107 | -0.015 | 11.785
14 | 0.843 | 0.09478 | -0.013 | 8.895
14.5 | 0.873 | 0.09502 | -0.014 | 9.183
15 | 0.904 | 0.09365 | -0.014 | 9.651
15.5 | 0.923 | 0.10868 | -0.014 | 8.496
16 | 0.939 | 0.11697 | -0.013 | 8.03
16.5 | 0.971 | 0.11392 | -0.014 | 8.52
17 | 0.998 | 0.12292 | -0.014 | 8.118
17.5 | 1.033 | 0.12107 | -0.015 | 8.531
18 | 1.058 | 0.13055 | -0.015 | 8.106
18.5 | 1.085 | 0.1387 | -0.015 | 7.82
19 | 1.109 | 0.15352 | -0.015 | 7.224
19.5 | 1.136 | 0.16311 | -0.016 | 6.964
20 | 1.161 | 0.17419 | -0.016 | 6.665

## 104. Re 8M Mach 0.50 (2)
BIGFOIL.COM POLAR EXPORT
NACA23010.5
NACA23010.5 |  |  |  | Cl Max: | 1.4718 | at alpha= | 9.5 | deg
XFOIL ncrit=9 |  |  |  | L/D Max: | 146.787 | at alpha= | 6.5 | deg
Re: | 8000000 |  |  | Cd Min: | 0.01233 | at alpha= | 9.5 | deg
Mach: | 0.5 |  |  | Cl=0 at alpha= | -99 | deg
|  |  |  | @ Cl=0.1, Cd= | 0.00649
|  |  |  | @ Cl=0.4, Cd= | 0.0052702
|  |  |  | @ Cl=0.6, Cd= | 0.0052548
alpha (deg) | Cl | Cd | Cm | Cl/Cd
0 | 0.1606 | 0.00649 | -0.0103 | 24.7458
0.5 | 0.2187 | 0.00599 | -0.0084 | 36.5109
1 | 0.277 | 0.00555 | -0.0065 | 49.9099
1.5 | 0.3378 | 0.00538 | -0.0049 | 62.7881
2 | 0.4001 | 0.00527 | -0.0036 | 75.9203
2.5 | 0.4602 | 0.00513 | -0.0016 | 89.7076
3 | 0.523 | 0.00517 | 0 | 101.1605
3.5 | 0.587 | 0.00523 | 0.0015 | 112.2371
4 | 0.65 | 0.00535 | 0.0034 | 121.4953
4.5 | 0.713 | 0.00549 | 0.0056 | 129.8725
5 | 0.7779 | 0.00565 | 0.0076 | 137.6814
5.5 | 0.8486 | 0.00594 | 0.0087 | 142.862
6 | 0.9295 | 0.00635 | 0.0079 | 146.378
6.5 | 1.0143 | 0.00691 | 0.0067 | 146.7873
7 | 1.093 | 0.0076 | 0.0071 | 143.8158
7.5 | 1.1629 | 0.00841 | 0.0096 | 138.2759
8 | 1.2433 | 0.00932 | 0.0106 | 133.4013
8.5 | 1.3241 | 0.01027 | 0.0122 | 128.9289
9 | 1.4065 | 0.01129 | 0.0143 | 124.5793
9.5 | 1.4718 | 0.01233 | 0.02 | 119.3674

## 105. Re 10M Mach 0.00 (1)
BIGFOIL.COM POLAR EXPORT
NACA23010.5
NACA23010.5 |  |  |  | Cl Max: | 1.306 | at alpha= | 12.5 | deg
JavaFoil+Calcfoil stall+Eppler ext transition |  |  |  | L/D Max: | 122.646 | at alpha= | 10 | deg
Re: | 10000000 |  |  | Cd Min: | 0.00811 | at alpha= | 0 | deg
Mach: | 0 |  |  | Cl=0 at alpha= | -1.1695 | deg
|  |  |  | @ Cl=0.1, Cd= | 0.0088705
|  |  |  | @ Cl=0.4, Cd= | 0.0093256
|  |  |  | @ Cl=0.6, Cd= | 0.0092319
alpha (deg) | Cl | Cd | Cm | Cl/Cd
-15.5 | -0.629 | 0.10746 | -0.001 | -5.853
-15 | -0.643 | 0.10158 | -0.001 | -6.331
-14.5 | -0.656 | 0.09566 | -0.001 | -6.859
-14 | -0.667 | 0.09038 | -0.002 | -7.383
-13.5 | -0.677 | 0.08492 | -0.002 | -7.971
-13 | -0.684 | 0.07937 | -0.002 | -8.624
-12.5 | -0.689 | 0.07427 | -0.002 | -9.284
-12 | -0.692 | 0.06918 | -0.002 | -10.005
-11.5 | -0.692 | 0.064 | -0.002 | -10.818
-11 | -0.692 | 0.05763 | -0.003 | -12.001
-10.5 | -0.826 | 0.01047 | -0.004 | -78.861
-10 | -0.814 | 0.00967 | -0.004 | -84.249
-9.5 | -0.795 | 0.01043 | -0.005 | -76.198
-9 | -0.77 | 0.00981 | -0.005 | -78.454
-8.5 | -0.74 | 0.01046 | -0.005 | -70.739
-8 | -0.707 | 0.01013 | -0.005 | -69.792
-7.5 | -0.67 | 0.00984 | -0.006 | -68.025
-7 | -0.629 | 0.01042 | -0.006 | -60.343
-6.5 | -0.585 | 0.01006 | -0.006 | -58.17
-6 | -0.538 | 0.00981 | -0.006 | -54.905
-5.5 | -0.489 | 0.00958 | -0.006 | -51.059
-5 | -0.438 | 0.00937 | -0.007 | -46.715
-4.5 | -0.384 | 0.00925 | -0.007 | -41.528
-4 | -0.329 | 0.00908 | -0.007 | -36.208
-3.5 | -0.272 | 0.00982 | -0.007 | -27.742
-3 | -0.215 | 0.00964 | -0.008 | -22.313
-2.5 | -0.157 | 0.00955 | -0.008 | -16.449
-2 | -0.098 | 0.00964 | -0.008 | -10.211
-1.5 | -0.039 | 0.00958 | -0.008 | -4.115
-1 | 0.02 | 0.00937 | -0.009 | 2.126
-0.5 | 0.079 | 0.00928 | -0.009 | 8.552
0 | 0.139 | 0.00811 | -0.009 | 17.125
0.5 | 0.198 | 0.00868 | -0.009 | 22.819
1 | 0.257 | 0.00856 | -0.01 | 30.064
1.5 | 0.317 | 0.00852 | -0.01 | 37.151
2 | 0.376 | 0.00935 | -0.01 | 40.199
2.5 | 0.435 | 0.00929 | -0.011 | 46.799
3 | 0.494 | 0.00929 | -0.011 | 53.101
3.5 | 0.552 | 0.00924 | -0.011 | 59.765
4 | 0.611 | 0.00923 | -0.011 | 66.18
4.5 | 0.669 | 0.00925 | -0.012 | 72.336
5 | 0.727 | 0.00927 | -0.012 | 78.395
5.5 | 0.784 | 0.00937 | -0.012 | 83.63
6 | 0.84 | 0.00952 | -0.012 | 88.275
6.5 | 0.895 | 0.00973 | -0.013 | 92.008
7 | 0.949 | 0.01005 | -0.013 | 94.385
7.5 | 1.001 | 0.01065 | -0.013 | 93.972
8 | 1.05 | 0.01049 | -0.014 | 100.099
8.5 | 1.097 | 0.01064 | -0.014 | 103.144
9 | 1.141 | 0.0101 | -0.014 | 112.95
9.5 | 1.181 | 0.01022 | -0.015 | 115.641
10 | 1.217 | 0.00992 | -0.015 | 122.646
10.5 | 1.248 | 0.01154 | -0.015 | 108.058
11 | 1.272 | 0.01226 | -0.015 | 103.751
11.5 | 1.291 | 0.01313 | -0.016 | 98.316
12 | 1.303 | 0.01425 | -0.016 | 91.424
12.5 | 1.306 | 0.01574 | -0.016 | 82.995
13 | 1.302 | 0.01789 | -0.016 | 72.812
13.5 | 1.289 | 0.02095 | -0.016 | 61.535
14 | 1.268 | 0.02513 | -0.016 | 50.448
14.5 | 1.242 | 0.03051 | -0.016 | 40.702
15 | 1.211 | 0.03739 | -0.016 | 32.392
15.5 | 1.179 | 0.04488 | -0.016 | 26.269
16 | 1.146 | 0.05305 | -0.016 | 21.596
16.5 | 1.111 | 0.062 | -0.016 | 17.912
17 | 1.076 | 0.07044 | -0.015 | 15.281
17.5 | 1.041 | 0.07922 | -0.015 | 13.146

## 106. Re 10M Mach 0.00 (2)
BIGFOIL.COM POLAR EXPORT
NACA23010.5
NACA23010.5 |  |  |  | Cl Max: | 1.8251 | at alpha= | 19 | deg
XFOIL ncrit=9 |  |  |  | L/D Max: | 145.434 | at alpha= | 7 | deg
Re: | 10000000 |  |  | Cd Min: | 0.04427 | at alpha= | 20 | deg
Mach: | 0 |  |  | Cl=0 at alpha= | -1.2358 | deg
|  |  |  | @ Cl=0.1, Cd= | 0.0060828
|  |  |  | @ Cl=0.4, Cd= | 0.004813
|  |  |  | @ Cl=0.6, Cd= | 0.0049387
alpha (deg) | Cl | Cd | Cm | Cl/Cd
-20 | -1.7333 | 0.02853 | -0.0575 | -60.7536
-19.5 | -1.721 | 0.02603 | -0.0551 | -66.116
-19 | -1.71 | 0.0237 | -0.0516 | -72.1519
-18.5 | -1.6931 | 0.02196 | -0.0478 | -77.0993
-18 | -1.672 | 0.0206 | -0.0436 | -81.165
-17.5 | -1.6502 | 0.01948 | -0.0388 | -84.7125
-17 | -1.6193 | 0.01834 | -0.0353 | -88.2933
-16.5 | -1.583 | 0.01742 | -0.0326 | -90.8726
-16 | -1.5442 | 0.0166 | -0.0301 | -93.0241
-15.5 | -1.5053 | 0.01571 | -0.0276 | -95.818
-15 | -1.4648 | 0.01496 | -0.0252 | -97.9144
-14.5 | -1.4242 | 0.01428 | -0.0226 | -99.7339
-14 | -1.3863 | 0.01341 | -0.0195 | -103.3781
-13.5 | -1.3479 | 0.01263 | -0.0163 | -106.7221
-13 | -1.3015 | 0.01189 | -0.0147 | -109.4617
-12.5 | -1.2448 | 0.01116 | -0.0153 | -111.5412
-12 | -1.1869 | 0.0105 | -0.0161 | -113.0381
-11.5 | -1.1281 | 0.00994 | -0.017 | -113.4909
-11 | -1.0689 | 0.00941 | -0.0179 | -113.5919
-10 | -0.9559 | 0.00857 | -0.0183 | -111.5403
-9.5 | -0.8935 | 0.00808 | -0.0198 | -110.5817
-9 | -0.8257 | 0.00756 | -0.0225 | -109.2196
-8.5 | -0.7651 | 0.00717 | -0.0235 | -106.7085
-8 | -0.714 | 0.00693 | -0.0223 | -103.0303
-7.5 | -0.664 | 0.00676 | -0.0209 | -98.2249
-7 | -0.6144 | 0.00665 | -0.0193 | -92.391
-6.5 | -0.5657 | 0.00659 | -0.0176 | -85.8422
-6 | -0.5137 | 0.00649 | -0.0166 | -79.1525
-5.5 | -0.4604 | 0.0064 | -0.0159 | -71.9375
-5 | -0.4074 | 0.00628 | -0.0151 | -64.8726
-4.5 | -0.3538 | 0.00621 | -0.0144 | -56.9726
-4 | -0.3 | 0.00614 | -0.0137 | -48.8599
-3.5 | -0.246 | 0.0061 | -0.0131 | -40.3279
-3 | -0.192 | 0.00608 | -0.0125 | -31.5789
-2.5 | -0.1376 | 0.00606 | -0.012 | -22.7063
-2 | -0.0834 | 0.00608 | -0.0115 | -13.7171
-1.5 | -0.0288 | 0.00608 | -0.011 | -4.7368
-1 | 0.0257 | 0.0061 | -0.0105 | 4.2131
-0.5 | 0.0804 | 0.00609 | -0.0101 | 13.202
0 | 0.135 | 0.00607 | -0.0097 | 22.2405
0.5 | 0.185 | 0.00559 | -0.0084 | 33.0948
1 | 0.2365 | 0.0053 | -0.0075 | 44.6226
1.5 | 0.2891 | 0.00509 | -0.0067 | 56.7976
2 | 0.3419 | 0.00498 | -0.006 | 68.6546
2.5 | 0.3939 | 0.00482 | -0.0051 | 81.722
3 | 0.4464 | 0.00476 | -0.0042 | 93.7815
3.5 | 0.5003 | 0.00482 | -0.0037 | 103.7967
4 | 0.5539 | 0.00486 | -0.0031 | 113.9712
4.5 | 0.6066 | 0.00495 | -0.0023 | 122.5455
5 | 0.6589 | 0.00506 | -0.0014 | 130.2174
5.5 | 0.7112 | 0.00522 | -0.0006 | 136.2452
6 | 0.7649 | 0.00543 | -0.0001 | 140.8656
6.5 | 0.8236 | 0.00575 | -0.0009 | 143.2348
7 | 0.8886 | 0.00611 | -0.0032 | 145.4337
7.5 | 0.9515 | 0.00658 | -0.0051 | 144.6049
8 | 1.0066 | 0.00703 | -0.0052 | 143.1863
8.5 | 1.0623 | 0.00758 | -0.0056 | 140.1451
9 | 1.1219 | 0.00809 | -0.0069 | 138.6774
9.5 | 1.1808 | 0.00863 | -0.0081 | 136.825
10 | 1.2394 | 0.00916 | -0.0092 | 135.3057
10.5 | 1.2976 | 0.0097 | -0.0103 | 133.7732
11 | 1.355 | 0.01024 | -0.0113 | 132.3242
11.5 | 1.3989 | 0.0108 | -0.0094 | 129.5278
12 | 1.44 | 0.01134 | -0.0069 | 126.9841
12.5 | 1.4805 | 0.01196 | -0.0044 | 123.7876
13 | 1.5222 | 0.01253 | -0.0022 | 121.4844
13.5 | 1.5631 | 0.01322 | -0.0001 | 118.2375
14 | 1.6032 | 0.01397 | 0.0021 | 114.7602
14.5 | 1.6434 | 0.01467 | 0.0041 | 112.0245
15 | 1.6809 | 0.01549 | 0.0064 | 108.5152
15.5 | 1.7139 | 0.0165 | 0.0094 | 103.8727
16 | 1.7374 | 0.01748 | 0.014 | 99.3936
16.5 | 1.7616 | 0.01858 | 0.0179 | 94.8116
17 | 1.784 | 0.0199 | 0.0214 | 89.6482
17.5 | 1.8023 | 0.0216 | 0.0247 | 83.4398
18 | 1.8165 | 0.0238 | 0.0276 | 76.3235
18.5 | 1.8238 | 0.02687 | 0.0297 | 67.875
19 | 1.8251 | 0.03101 | 0.0307 | 58.8552
19.5 | 1.8174 | 0.03677 | 0.0302 | 49.4262
20 | 1.801 | 0.04427 | 0.0279 | 40.6822

## 107. Re 10M Mach 0.10 (1)
BIGFOIL.COM POLAR EXPORT
NACA23010.5
NACA23010.5 |  |  |  | Cl Max: | 1.297 | at alpha= | 12.5 | deg
JavaFoil+Calcfoil stall+Eppler ext transition |  |  |  | L/D Max: | 120.678 | at alpha= | 10 | deg
Re: | 10000000 |  |  | Cd Min: | 0.00815 | at alpha= | 0 | deg
Mach: | 0.1 |  |  | Cl=0 at alpha= | -1.1667 | deg
|  |  |  | @ Cl=0.1, Cd= | 0.00891
|  |  |  | @ Cl=0.4, Cd= | 0.0093776
|  |  |  | @ Cl=0.6, Cd= | 0.0092619
alpha (deg) | Cl | Cd | Cm | Cl/Cd
-15 | -0.609 | 0.10333 | -0.001 | -5.891
-14.5 | -0.625 | 0.09758 | -0.001 | -6.401
-14 | -0.639 | 0.09183 | -0.002 | -6.961
-13.5 | -0.652 | 0.08633 | -0.002 | -7.551
-13 | -0.662 | 0.08085 | -0.002 | -8.192
-12.5 | -0.67 | 0.07576 | -0.002 | -8.848
-12 | -0.676 | 0.07077 | -0.002 | -9.545
-11.5 | -0.678 | 0.06571 | -0.002 | -10.318
-11 | -0.678 | 0.06013 | -0.003 | -11.278
-10.5 | -0.8 | 0.01174 | -0.004 | -68.1
-10 | -0.807 | 0.00939 | -0.004 | -85.937
-9.5 | -0.79 | 0.0097 | -0.005 | -81.483
-9 | -0.767 | 0.00992 | -0.005 | -77.309
-8.5 | -0.738 | 0.0106 | -0.005 | -69.683
-8 | -0.706 | 0.01024 | -0.005 | -68.953
-7.5 | -0.67 | 0.00987 | -0.006 | -67.889
-7 | -0.63 | 0.01052 | -0.006 | -59.877
-6.5 | -0.586 | 0.01013 | -0.006 | -57.874
-6 | -0.54 | 0.00987 | -0.006 | -54.709
-5.5 | -0.491 | 0.00965 | -0.006 | -50.844
-5 | -0.439 | 0.00942 | -0.007 | -46.651
-4.5 | -0.386 | 0.00925 | -0.007 | -41.672
-4 | -0.33 | 0.00909 | -0.007 | -36.333
-3.5 | -0.274 | 0.00988 | -0.007 | -27.716
-3 | -0.216 | 0.00967 | -0.008 | -22.348
-2.5 | -0.158 | 0.00961 | -0.008 | -16.426
-2 | -0.099 | 0.00968 | -0.008 | -10.225
-1.5 | -0.04 | 0.00954 | -0.008 | -4.151
-1 | 0.02 | 0.00941 | -0.009 | 2.127
-0.5 | 0.08 | 0.00929 | -0.009 | 8.591
0 | 0.14 | 0.00815 | -0.009 | 17.128
0.5 | 0.199 | 0.00876 | -0.009 | 22.738
1 | 0.259 | 0.0086 | -0.01 | 30.085
1.5 | 0.318 | 0.00853 | -0.01 | 37.303
2 | 0.378 | 0.0094 | -0.01 | 40.178
2.5 | 0.437 | 0.00934 | -0.011 | 46.756
3 | 0.496 | 0.00931 | -0.011 | 53.251
3.5 | 0.555 | 0.0093 | -0.011 | 59.691
4 | 0.614 | 0.00925 | -0.011 | 66.335
4.5 | 0.672 | 0.00931 | -0.012 | 72.188
5 | 0.73 | 0.00935 | -0.012 | 78.09
5.5 | 0.788 | 0.0094 | -0.012 | 83.759
6 | 0.844 | 0.00961 | -0.013 | 87.862
6.5 | 0.899 | 0.00988 | -0.013 | 91.012
7 | 0.953 | 0.01016 | -0.013 | 93.816
7.5 | 1.005 | 0.01076 | -0.013 | 93.412
8 | 1.055 | 0.01063 | -0.014 | 99.249
8.5 | 1.101 | 0.01013 | -0.014 | 108.724
9 | 1.145 | 0.0102 | -0.014 | 112.175
9.5 | 1.184 | 0.01037 | -0.015 | 114.271
10 | 1.219 | 0.0101 | -0.015 | 120.678
10.5 | 1.248 | 0.01171 | -0.015 | 106.567
11 | 1.271 | 0.01248 | -0.015 | 101.881
11.5 | 1.288 | 0.0134 | -0.016 | 96.081
12 | 1.296 | 0.01465 | -0.016 | 88.476
12.5 | 1.297 | 0.01629 | -0.016 | 79.601
13 | 1.288 | 0.01886 | -0.016 | 68.314
13.5 | 1.27 | 0.02242 | -0.016 | 56.66
14 | 1.244 | 0.0274 | -0.016 | 45.413
14.5 | 1.214 | 0.03327 | -0.016 | 36.502
15 | 1.18 | 0.04082 | -0.016 | 28.906
15.5 | 1.143 | 0.04943 | -0.016 | 23.122
16 | 1.106 | 0.05772 | -0.015 | 19.169
16.5 | 1.069 | 0.06625 | -0.015 | 16.139
17 | 1.03 | 0.07589 | -0.015 | 13.57
17.5 | 0.991 | 0.08479 | -0.015 | 11.692

## 108. Re 10M Mach 0.10 (2)
BIGFOIL.COM POLAR EXPORT
NACA23010.5
NACA23010.5 |  |  |  | Cl Max: | 1.8118 | at alpha= | 18.5 | deg
XFOIL ncrit=9 |  |  |  | L/D Max: | 145.717 | at alpha= | 7 | deg
Re: | 10000000 |  |  | Cd Min: | 0.05292 | at alpha= | 20 | deg
Mach: | 0.1 |  |  | Cl=0 at alpha= | -1.2359 | deg
|  |  |  | @ Cl=0.1, Cd= | 0.006093
|  |  |  | @ Cl=0.4, Cd= | 0.0048248
|  |  |  | @ Cl=0.6, Cd= | 0.0049346
alpha (deg) | Cl | Cd | Cm | Cl/Cd
-20 | -1.6864 | 0.03557 | -0.0627 | -47.4107
-19.5 | -1.6837 | 0.03145 | -0.0619 | -53.5358
-19 | -1.6846 | 0.0276 | -0.0595 | -61.0362
-18.5 | -1.678 | 0.02478 | -0.0558 | -67.7159
-18 | -1.6636 | 0.02276 | -0.0516 | -73.0931
-17.5 | -1.6458 | 0.02111 | -0.0467 | -77.9631
-17 | -1.6249 | 0.01983 | -0.0414 | -81.9415
-16.5 | -1.592 | 0.0186 | -0.0379 | -85.5914
-16 | -1.5549 | 0.01758 | -0.0348 | -88.4471
-15.5 | -1.5167 | 0.01654 | -0.0319 | -91.6989
-15 | -1.4763 | 0.01565 | -0.0291 | -94.3323
-14.5 | -1.4352 | 0.01489 | -0.0262 | -96.3868
-14 | -1.3957 | 0.01407 | -0.023 | -99.1969
-13.5 | -1.3557 | 0.01331 | -0.0198 | -101.8557
-13 | -1.3139 | 0.01242 | -0.0169 | -105.789
-12.5 | -1.2565 | 0.01157 | -0.0173 | -108.5998
-12 | -1.1981 | 0.01082 | -0.0178 | -110.7301
-11.5 | -1.1385 | 0.01019 | -0.0185 | -111.7272
-11 | -1.0786 | 0.0096 | -0.0192 | -112.3542
-10 | -0.964 | 0.00868 | -0.0194 | -111.0599
-9.5 | -0.9009 | 0.00824 | -0.0207 | -109.3325
-9 | -0.832 | 0.00767 | -0.0234 | -108.4746
-8.5 | -0.7705 | 0.00725 | -0.0244 | -106.2759
-8 | -0.7189 | 0.00699 | -0.0231 | -102.8469
-7.5 | -0.6685 | 0.0068 | -0.0215 | -98.3088
-7 | -0.6184 | 0.0067 | -0.0199 | -92.2985
-6.5 | -0.5694 | 0.00663 | -0.0181 | -85.8824
-6 | -0.517 | 0.00651 | -0.017 | -79.4163
-5.5 | -0.4634 | 0.00642 | -0.0162 | -72.1807
-5 | -0.4099 | 0.0063 | -0.0153 | -65.0635
-4.5 | -0.356 | 0.00622 | -0.0146 | -57.2347
-4 | -0.3018 | 0.00616 | -0.0139 | -48.9935
-3.5 | -0.2475 | 0.00611 | -0.0133 | -40.5074
-3 | -0.1932 | 0.00609 | -0.0127 | -31.7241
-2.5 | -0.1384 | 0.00607 | -0.0121 | -22.8007
-2 | -0.0839 | 0.00609 | -0.0116 | -13.7767
-1.5 | -0.029 | 0.00609 | -0.0111 | -4.7619
-1 | 0.0259 | 0.0061 | -0.0106 | 4.2459
-0.5 | 0.0809 | 0.0061 | -0.0102 | 13.2623
0 | 0.1358 | 0.00608 | -0.0097 | 22.3355
0.5 | 0.1862 | 0.00561 | -0.0085 | 33.1907
1 | 0.2378 | 0.0053 | -0.0075 | 44.8679
1.5 | 0.2908 | 0.00509 | -0.0067 | 57.1316
2 | 0.3438 | 0.00499 | -0.0059 | 68.8978
2.5 | 0.3961 | 0.00483 | -0.005 | 82.0083
3 | 0.449 | 0.00476 | -0.0041 | 94.3277
3.5 | 0.5032 | 0.00483 | -0.0036 | 104.1822
4 | 0.5572 | 0.00487 | -0.0029 | 114.4148
4.5 | 0.6102 | 0.00495 | -0.0021 | 123.2727
5 | 0.6628 | 0.00508 | -0.0012 | 130.4724
5.5 | 0.7154 | 0.00524 | -0.0003 | 136.5267
6 | 0.7695 | 0.00545 | 0.0002 | 141.1927
6.5 | 0.8289 | 0.00578 | -0.0006 | 143.4083
7 | 0.8947 | 0.00614 | -0.0029 | 145.7166
7.5 | 0.9579 | 0.00663 | -0.0048 | 144.4796
8 | 1.0134 | 0.00708 | -0.0048 | 143.1356
8.5 | 1.0699 | 0.00764 | -0.0052 | 140.0393
9 | 1.13 | 0.00818 | -0.0064 | 138.1418
9.5 | 1.1895 | 0.00873 | -0.0075 | 136.2543
10 | 1.2487 | 0.00927 | -0.0085 | 134.7033
10.5 | 1.3075 | 0.00984 | -0.0095 | 132.876
11 | 1.3656 | 0.01039 | -0.0104 | 131.4341
11.5 | 1.4084 | 0.01094 | -0.008 | 128.7386
12 | 1.4493 | 0.01154 | -0.0053 | 125.5893
12.5 | 1.4908 | 0.01213 | -0.0027 | 122.9019
13 | 1.5325 | 0.01277 | -0.0003 | 120.0078
13.5 | 1.5732 | 0.01353 | 0.0021 | 116.2749
14 | 1.6144 | 0.01425 | 0.0043 | 113.2912
14.5 | 1.6541 | 0.01503 | 0.0066 | 110.0532
15 | 1.6899 | 0.01598 | 0.0095 | 105.7509
15.5 | 1.7172 | 0.01703 | 0.0137 | 100.8338
16 | 1.7427 | 0.01804 | 0.018 | 96.602
16.5 | 1.7661 | 0.01931 | 0.0219 | 91.4604
17 | 1.7849 | 0.02097 | 0.0256 | 85.1168
17.5 | 1.7995 | 0.02314 | 0.0289 | 77.7658
18 | 1.8099 | 0.02596 | 0.0313 | 69.7188
18.5 | 1.8118 | 0.02998 | 0.0327 | 60.4336
19 | 1.8057 | 0.03552 | 0.0324 | 50.8361
19.5 | 1.788 | 0.04319 | 0.0302 | 41.3985
20 | 1.7599 | 0.05292 | 0.0261 | 33.2559

## 109. Re 10M Mach 0.25 (1)
BIGFOIL.COM POLAR EXPORT
NACA23010.5
NACA23010.5 |  |  |  | Cl Max: | 1.254 | at alpha= | 11 | deg
JavaFoil+Calcfoil stall+Eppler ext transition |  |  |  | L/D Max: | 116.168 | at alpha= | 9 | deg
Re: | 10000000 |  |  | Cd Min: | 0.00826 | at alpha= | 0.5 | deg
Mach: | 0.25 |  |  | Cl=0 at alpha= | -1.1693 | deg
|  |  |  | @ Cl=0.1, Cd= | 0.0091147
|  |  |  | @ Cl=0.4, Cd= | 0.0089156
|  |  |  | @ Cl=0.6, Cd= | 0.00949
alpha (deg) | Cl | Cd | Cm | Cl/Cd
-14 | -0.387 | 0.10111 | -0.002 | -3.823
-13.5 | -0.431 | 0.09475 | -0.002 | -4.552
-13 | -0.472 | 0.08893 | -0.002 | -5.306
-12.5 | -0.508 | 0.08375 | -0.002 | -6.064
-12 | -0.539 | 0.07819 | -0.002 | -6.893
-11.5 | -0.565 | 0.07291 | -0.002 | -7.746
-11 | -0.585 | 0.06768 | -0.002 | -8.643
-10.5 | -0.599 | 0.06256 | -0.002 | -9.578
-10 | -0.607 | 0.05807 | -0.003 | -10.454
-9.5 | -0.61 | 0.05271 | -0.003 | -11.567
-9 | -0.736 | 0.00926 | -0.005 | -79.441
-8.5 | -0.72 | 0.01007 | -0.005 | -71.46
-8 | -0.696 | 0.0107 | -0.005 | -65.083
-7.5 | -0.667 | 0.01028 | -0.006 | -64.85
-7 | -0.632 | 0.01004 | -0.006 | -62.948
-6.5 | -0.592 | 0.01059 | -0.006 | -55.9
-6 | -0.548 | 0.01021 | -0.006 | -53.661
-5.5 | -0.5 | 0.00993 | -0.007 | -50.299
-5 | -0.448 | 0.00967 | -0.007 | -46.37
-4.5 | -0.394 | 0.00948 | -0.007 | -41.603
-4 | -0.338 | 0.00927 | -0.007 | -36.481
-3.5 | -0.281 | 0.00917 | -0.008 | -30.599
-3 | -0.222 | 0.00906 | -0.008 | -24.49
-2.5 | -0.162 | 0.00981 | -0.008 | -16.519
-2 | -0.102 | 0.00984 | -0.008 | -10.326
-1.5 | -0.041 | 0.0097 | -0.009 | -4.193
-1 | 0.021 | 0.00958 | -0.009 | 2.145
-0.5 | 0.082 | 0.00946 | -0.009 | 8.663
0 | 0.143 | 0.00829 | -0.009 | 17.294
0.5 | 0.205 | 0.00826 | -0.01 | 24.764
1 | 0.266 | 0.00878 | -0.01 | 30.265
1.5 | 0.327 | 0.00871 | -0.01 | 37.552
2 | 0.388 | 0.00877 | -0.011 | 44.254
2.5 | 0.449 | 0.00951 | -0.011 | 47.166
3 | 0.509 | 0.00954 | -0.011 | 53.42
3.5 | 0.57 | 0.00949 | -0.011 | 60.069
4 | 0.63 | 0.00949 | -0.012 | 66.396
4.5 | 0.69 | 0.00955 | -0.012 | 72.23
5 | 0.749 | 0.00959 | -0.012 | 78.176
5.5 | 0.808 | 0.00971 | -0.013 | 83.254
6 | 0.866 | 0.00998 | -0.013 | 86.742
6.5 | 0.922 | 0.01033 | -0.013 | 89.25
7 | 0.976 | 0.00997 | -0.013 | 97.919
7.5 | 1.028 | 0.01055 | -0.014 | 97.439
8 | 1.077 | 0.00999 | -0.014 | 107.875
8.5 | 1.122 | 0.01018 | -0.014 | 110.18
9 | 1.162 | 0.01001 | -0.015 | 116.168
9.5 | 1.198 | 0.01115 | -0.015 | 107.454
10 | 1.226 | 0.01191 | -0.015 | 102.923
10.5 | 1.244 | 0.01287 | -0.015 | 96.657
11 | 1.254 | 0.014 | -0.016 | 89.521
11.5 | 1.252 | 0.01563 | -0.016 | 80.078
12 | 1.237 | 0.01818 | -0.016 | 68.027
12.5 | 1.21 | 0.0221 | -0.016 | 54.743
13 | 1.172 | 0.02794 | -0.016 | 41.943
13.5 | 1.124 | 0.03558 | -0.015 | 31.588
14 | 1.068 | 0.0447 | -0.015 | 23.882
14.5 | 1.006 | 0.05505 | -0.015 | 18.282
15 | 0.941 | 0.06626 | -0.015 | 14.197
15.5 | 0.873 | 0.07699 | -0.014 | 11.339
16 | 0.801 | 0.08908 | -0.014 | 8.99

## 110. Re 10M Mach 0.25 (2)
BIGFOIL.COM POLAR EXPORT
NACA23010.5
NACA23010.5 |  |  |  | Cl Max: | 1.7607 | at alpha= | 16.5 | deg
XFOIL ncrit=9 |  |  |  | L/D Max: | 146.22 | at alpha= | 7 | deg
Re: | 10000000 |  |  | Cd Min: | 0.22109 | at alpha= | -19 | deg
Mach: | 0.25 |  |  | Cl=0 at alpha= | -1.2372 | deg
|  |  |  | @ Cl=0.1, Cd= | 0.0061343
|  |  |  | @ Cl=0.4, Cd= | 0.0049006
|  |  |  | @ Cl=0.6, Cd= | 0.0049771
alpha (deg) | Cl | Cd | Cm | Cl/Cd
-19 | -0.7337 | 0.22109 | 0.0495 | -3.3186
-18.5 | -0.7213 | 0.2127 | 0.0452 | -3.3912
-18 | -0.7115 | 0.20325 | 0.0406 | -3.5006
-17.5 | -0.7235 | 0.18616 | 0.0327 | -3.8864
-17 | -0.7447 | 0.16899 | 0.0242 | -4.4068
-16.5 | -0.7901 | 0.1478 | 0.0127 | -5.3457
-16 | -1.1226 | 0.07155 | -0.0432 | -15.6897
-15.5 | -1.1985 | 0.05286 | -0.0596 | -22.6731
-15 | -1.2752 | 0.0402 | -0.0647 | -31.7214
-14.5 | -1.3563 | 0.03015 | -0.0583 | -44.9851
-14 | -1.3871 | 0.02358 | -0.0494 | -58.8253
-13.5 | -1.3686 | 0.0203 | -0.0433 | -67.4187
-13 | -1.3444 | 0.01766 | -0.037 | -76.1268
-12.5 | -1.3126 | 0.01576 | -0.031 | -83.2868
-12 | -1.2551 | 0.01417 | -0.0296 | -88.5745
-11.5 | -1.1953 | 0.01246 | -0.0286 | -95.931
-11 | -1.1325 | 0.01125 | -0.028 | -100.6667
-10.5 | -1.0681 | 0.01034 | -0.0278 | -103.2979
-10 | -1.0091 | 0.00963 | -0.0264 | -104.7871
-9.5 | -0.9442 | 0.00897 | -0.0264 | -105.262
-9 | -0.8691 | 0.00836 | -0.0286 | -103.9593
-8.5 | -0.8004 | 0.00777 | -0.0297 | -103.0116
-8 | -0.746 | 0.00735 | -0.0277 | -101.4966
-7.5 | -0.6938 | 0.00707 | -0.0254 | -98.133
-7 | -0.6414 | 0.0069 | -0.0232 | -92.9565
-6.5 | -0.5895 | 0.00685 | -0.021 | -86.0584
-6 | -0.5356 | 0.00667 | -0.0193 | -80.2999
-5.5 | -0.4798 | 0.00652 | -0.0181 | -73.589
-5 | -0.4237 | 0.00642 | -0.017 | -65.9969
-4.5 | -0.368 | 0.00629 | -0.016 | -58.5056
-4 | -0.3118 | 0.00624 | -0.0151 | -49.9679
-3.5 | -0.2555 | 0.00616 | -0.0142 | -41.4773
-3 | -0.1992 | 0.00614 | -0.0135 | -32.443
-2.5 | -0.1427 | 0.00612 | -0.0127 | -23.317
-2 | -0.0864 | 0.00612 | -0.0121 | -14.1176
-1.5 | -0.0297 | 0.00612 | -0.0115 | -4.8529
-1 | 0.0268 | 0.00614 | -0.0109 | 4.3648
-0.5 | 0.0837 | 0.00614 | -0.0104 | 13.6319
0 | 0.1405 | 0.00612 | -0.0099 | 22.9575
0.5 | 0.1927 | 0.00566 | -0.0086 | 34.0459
1 | 0.2454 | 0.00533 | -0.0074 | 46.0413
1.5 | 0.3 | 0.00514 | -0.0065 | 58.3658
2 | 0.3548 | 0.00501 | -0.0057 | 70.8184
2.5 | 0.4085 | 0.00488 | -0.0046 | 83.709
3 | 0.4634 | 0.00481 | -0.0037 | 96.341
3.5 | 0.5193 | 0.00488 | -0.0029 | 106.4139
4 | 0.575 | 0.00495 | -0.0021 | 116.1616
4.5 | 0.6303 | 0.00501 | -0.0012 | 125.8084
5 | 0.6847 | 0.00515 | -0.0001 | 132.9515
5.5 | 0.7392 | 0.00533 | 0.0011 | 138.6867
6 | 0.7958 | 0.00557 | 0.0017 | 142.8725
6.5 | 0.8588 | 0.00589 | 0.001 | 145.8065
7 | 0.9285 | 0.00635 | -0.0014 | 146.2205
7.5 | 0.9942 | 0.00684 | -0.0028 | 145.3509
8 | 1.0508 | 0.00741 | -0.0021 | 141.8084
8.5 | 1.1122 | 0.00802 | -0.0025 | 138.6783
9 | 1.1757 | 0.00861 | -0.0033 | 136.5505
9.5 | 1.2388 | 0.00923 | -0.0039 | 134.2145
10 | 1.3018 | 0.00987 | -0.0045 | 131.8946
10.5 | 1.3643 | 0.01053 | -0.0049 | 129.5632
11 | 1.4168 | 0.01115 | -0.0032 | 127.0673
11.5 | 1.4589 | 0.01187 | 0.0006 | 122.9065
12 | 1.5029 | 0.01252 | 0.0041 | 120.0399
12.5 | 1.5452 | 0.01336 | 0.0077 | 115.6587
13 | 1.5888 | 0.01419 | 0.0111 | 111.9662
13.5 | 1.6296 | 0.01518 | 0.0147 | 107.3518
14 | 1.6672 | 0.01629 | 0.0188 | 102.345
14.5 | 1.6922 | 0.01744 | 0.0248 | 97.0298
15 | 1.7178 | 0.01882 | 0.0299 | 91.2752
15.5 | 1.7395 | 0.02061 | 0.0346 | 84.4008
16 | 1.751 | 0.02333 | 0.0388 | 75.0536
16.5 | 1.7607 | 0.02672 | 0.0415 | 65.8945
17 | 1.7554 | 0.03217 | 0.0422 | 54.5664
17.5 | 1.737 | 0.04009 | 0.04 | 43.3275
18 | 1.7051 | 0.0506 | 0.0353 | 33.6976
18.5 | 1.6309 | 0.06706 | 0.0267 | 24.32
19 | 1.5378 | 0.0865 | 0.0164 | 17.778
19.5 | 1.4457 | 0.10663 | 0.0053 | 13.5581
20 | 1.3779 | 0.12411 | -0.0046 | 11.1022

## 111. Re 10M Mach 0.50 (1)
BIGFOIL.COM POLAR EXPORT
NACA23010.5
NACA23010.5 |  |  |  | Cl Max: | 1.16 | at alpha= | 20 | deg
JavaFoil+Calcfoil stall+Eppler ext transition |  |  |  | L/D Max: | 107.444 | at alpha= | 7 | deg
Re: | 10000000 |  |  | Cd Min: | 0.00827 | at alpha= | 0.5 | deg
Mach: | 0.5 |  |  | Cl=0 at alpha= | -1.1691 | deg
|  |  |  | @ Cl=0.1, Cd= | 0.00961
|  |  |  | @ Cl=0.4, Cd= | 0.0083257
|  |  |  | @ Cl=0.6, Cd= | 0.009046
alpha (deg) | Cl | Cd | Cm | Cl/Cd
-20 | -1.005 | 0.1324 | -0.001 | -7.59
-19.5 | -1.069 | 0.0565 | -0.001 | -18.925
-19 | -0.944 | 0.13681 | -0.001 | -6.899
-18.5 | -0.924 | 0.12259 | -0.001 | -7.537
-18 | -0.965 | 0.06365 | -0.002 | -15.159
-17.5 | -0.866 | 0.12402 | -0.001 | -6.986
-17 | -0.844 | 0.11173 | -0.001 | -7.558
-16.5 | -0.837 | 0.0899 | -0.002 | -9.306
-16 | -0.789 | 0.10883 | -0.001 | -7.252
-15.5 | -0.765 | 0.09996 | -0.002 | -7.657
-15 | -0.754 | 0.08098 | -0.002 | -9.317
-14.5 | -0.711 | 0.09499 | -0.002 | -7.489
-14 | -0.686 | 0.08794 | -0.002 | -7.806
-13.5 | -0.668 | 0.07602 | -0.002 | -8.782
-13 | -0.633 | 0.08252 | -0.002 | -7.671
-12.5 | -0.608 | 0.07641 | -0.002 | -7.952
-12 | -0.588 | 0.06549 | -0.003 | -8.984
-11.5 | -0.554 | 0.07109 | -0.002 | -7.792
-11 | -0.53 | 0.06464 | -0.003 | -8.191
-10.5 | -0.501 | 0.06423 | -0.003 | -7.805
-10 | -0.475 | 0.06021 | -0.003 | -7.888
-9.5 | -0.451 | 0.05381 | -0.003 | -8.383
-9 | -0.422 | 0.05483 | -0.003 | -7.689
-8.5 | -0.396 | 0.05033 | -0.003 | -7.867
-8 | -0.368 | 0.0497 | -0.003 | -7.406
-7.5 | -0.343 | 0.04524 | -0.004 | -7.572
-7 | -0.315 | 0.04445 | -0.004 | -7.082
-6.5 | -0.288 | 0.04311 | -0.004 | -6.671
-6 | -0.39 | 0.04012 | -0.004 | -9.733
-5.5 | -0.499 | 0.01023 | -0.007 | -48.814
-5 | -0.471 | 0.00976 | -0.008 | -48.255
-4.5 | -0.424 | 0.00937 | -0.008 | -45.268
-4 | -0.369 | 0.00979 | -0.008 | -37.718
-3.5 | -0.309 | 0.00957 | -0.009 | -32.289
-3 | -0.246 | 0.00937 | -0.009 | -26.218
-2.5 | -0.18 | 0.00983 | -0.009 | -18.332
-2 | -0.113 | 0.00936 | -0.009 | -12.088
-1.5 | -0.045 | 0.00923 | -0.01 | -4.917
-1 | 0.023 | 0.00979 | -0.01 | 2.345
-0.5 | 0.092 | 0.00963 | -0.01 | 9.512
0 | 0.16 | 0.00946 | -0.011 | 16.917
0.5 | 0.229 | 0.00827 | -0.011 | 27.633
1 | 0.297 | 0.00827 | -0.011 | 35.912
1.5 | 0.365 | 0.0083 | -0.012 | 43.976
2 | 0.433 | 0.00835 | -0.012 | 51.869
2.5 | 0.501 | 0.00889 | -0.012 | 56.309
3 | 0.568 | 0.00896 | -0.012 | 63.41
3.5 | 0.635 | 0.00914 | -0.013 | 69.499
4 | 0.702 | 0.00982 | -0.013 | 71.444
4.5 | 0.768 | 0.01005 | -0.013 | 76.394
5 | 0.833 | 0.01021 | -0.014 | 81.567
5.5 | 0.897 | 0.00977 | -0.014 | 91.803
6 | 0.958 | 0.01021 | -0.014 | 93.801
6.5 | 1.015 | 0.01023 | -0.015 | 99.198
7 | 1.067 | 0.00993 | -0.015 | 107.444
7.5 | 1.108 | 0.01104 | -0.015 | 100.381
8 | 1.135 | 0.01241 | -0.016 | 91.489
8.5 | 1.133 | 0.0142 | -0.016 | 79.763
9 | 1.075 | 0.01771 | -0.016 | 60.686
9.5 | 0.763 | 0.02888 | -0.015 | 26.417
10 | 0.677 | 0.0333 | -0.015 | 20.323
10.5 | 0.692 | 0.04174 | -0.015 | 16.573
11 | 0.711 | 0.04884 | -0.014 | 14.567
11.5 | 0.734 | 0.05493 | -0.014 | 13.358
12 | 0.759 | 0.05903 | -0.014 | 12.863
12.5 | 0.787 | 0.06206 | -0.015 | 12.678
13 | 0.813 | 0.06587 | -0.015 | 12.343
13.5 | 0.844 | 0.06618 | -0.015 | 12.751
14 | 0.849 | 0.08886 | -0.014 | 9.556
14.5 | 0.88 | 0.08799 | -0.014 | 9.999
15 | 0.912 | 0.08621 | -0.015 | 10.58
15.5 | 0.929 | 0.1028 | -0.014 | 9.033
16 | 0.952 | 0.11116 | -0.014 | 8.568
16.5 | 0.977 | 0.12146 | -0.014 | 8.044
17 | 1 | 0.13613 | -0.014 | 7.343
17.5 | 1.026 | 0.1444 | -0.014 | 7.104
18 | 1.052 | 0.15591 | -0.015 | 6.75
18.5 | 1.08 | 0.16004 | -0.015 | 6.75
19 | 1.106 | 0.17502 | -0.015 | 6.322
19.5 | 1.134 | 0.18397 | -0.015 | 6.164
20 | 1.16 | 0.19531 | -0.016 | 5.94

## 112. Re 10M Mach 0.50 (2)
BIGFOIL.COM POLAR EXPORT
NACA23010.5
NACA23010.5 |  |  |  | Cl Max: | 1.3994 | at alpha= | 9 | deg
XFOIL ncrit=9 |  |  |  | L/D Max: | 152.124 | at alpha= | 6.5 | deg
Re: | 10000000 |  |  | Cd Min: | 0.01071 | at alpha= | 9 | deg
Mach: | 0.5 |  |  | Cl=0 at alpha= | -99 | deg
|  |  |  | @ Cl=0.1, Cd= | 0.00629
|  |  |  | @ Cl=0.4, Cd= | 0.0052052
|  |  |  | @ Cl=0.6, Cd= | 0.0051633
alpha (deg) | Cl | Cd | Cm | Cl/Cd
0 | 0.161 | 0.00629 | -0.0104 | 25.5962
0.5 | 0.2253 | 0.00623 | -0.0095 | 36.1637
1.5 | 0.3412 | 0.0053 | -0.0055 | 64.3774
2 | 0.4032 | 0.0052 | -0.0041 | 77.5385
2.5 | 0.465 | 0.00508 | -0.0025 | 91.5354
3 | 0.5276 | 0.00506 | -0.0009 | 104.2688
3.5 | 0.5919 | 0.00515 | 0.0005 | 114.932
4.5 | 0.7197 | 0.00536 | 0.0042 | 134.2724
5 | 0.783 | 0.00554 | 0.0066 | 141.3357
5.5 | 0.8474 | 0.00575 | 0.009 | 147.3739
6.5 | 1.0025 | 0.00659 | 0.0092 | 152.1244
7 | 1.0881 | 0.00729 | 0.0082 | 149.2593
7.5 | 1.1627 | 0.00808 | 0.0098 | 143.8985
8.5 | 1.3168 | 0.00982 | 0.0138 | 134.0937
9 | 1.3994 | 0.01071 | 0.0159 | 130.6629

## 113. Re 12M Mach 0.00 (1)
BIGFOIL.COM POLAR EXPORT
NACA23010.5
NACA23010.5 |  |  |  | Cl Max: | 1.31 | at alpha= | 12.5 | deg
JavaFoil+Calcfoil stall+Eppler ext transition |  |  |  | L/D Max: | 119.924 | at alpha= | 10 | deg
Re: | 12000000 |  |  | Cd Min: | 0.00842 | at alpha= | 1.5 | deg
Mach: | 0 |  |  | Cl=0 at alpha= | -1.1695 | deg
|  |  |  | @ Cl=0.1, Cd= | 0.0089435
|  |  |  | @ Cl=0.4, Cd= | 0.0092897
|  |  |  | @ Cl=0.6, Cd= | 0.0091712
alpha (deg) | Cl | Cd | Cm | Cl/Cd
-15.5 | -0.629 | 0.1065 | -0.001 | -5.909
-15 | -0.644 | 0.10038 | -0.001 | -6.412
-14.5 | -0.656 | 0.09495 | -0.002 | -6.913
-14 | -0.668 | 0.08924 | -0.002 | -7.485
-13.5 | -0.677 | 0.08415 | -0.002 | -8.049
-13 | -0.685 | 0.07863 | -0.002 | -8.712
-12.5 | -0.69 | 0.07342 | -0.002 | -9.4
-12 | -0.693 | 0.06823 | -0.002 | -10.16
-11.5 | -0.694 | 0.06264 | -0.002 | -11.081
-11 | -0.79 | 0.01681 | -0.004 | -47.02
-10.5 | -0.828 | 0.01019 | -0.004 | -81.235
-10 | -0.815 | 0.01008 | -0.004 | -80.818
-9.5 | -0.795 | 0.01024 | -0.005 | -77.656
-9 | -0.77 | 0.01039 | -0.005 | -74.072
-8.5 | -0.74 | 0.01031 | -0.005 | -71.761
-8 | -0.707 | 0.00996 | -0.005 | -70.928
-7.5 | -0.67 | 0.00971 | -0.006 | -68.99
-7 | -0.629 | 0.01029 | -0.006 | -61.141
-6.5 | -0.585 | 0.00992 | -0.006 | -59.005
-6 | -0.538 | 0.00962 | -0.006 | -55.944
-5.5 | -0.489 | 0.00943 | -0.006 | -51.89
-5 | -0.438 | 0.00921 | -0.007 | -47.529
-4.5 | -0.384 | 0.00909 | -0.007 | -42.225
-4 | -0.329 | 0.00896 | -0.007 | -36.695
-3.5 | -0.272 | 0.00969 | -0.007 | -28.117
-3 | -0.215 | 0.00953 | -0.008 | -22.59
-2.5 | -0.157 | 0.00953 | -0.008 | -16.489
-2 | -0.098 | 0.00945 | -0.008 | -10.416
-1.5 | -0.039 | 0.00933 | -0.008 | -4.226
-1 | 0.02 | 0.00918 | -0.009 | 2.169
-0.5 | 0.079 | 0.00908 | -0.009 | 8.748
0 | 0.139 | 0.00869 | -0.009 | 15.984
0.5 | 0.198 | 0.0086 | -0.009 | 23.042
1 | 0.257 | 0.00849 | -0.01 | 30.318
1.5 | 0.317 | 0.00842 | -0.01 | 37.62
2 | 0.376 | 0.00931 | -0.01 | 40.342
2.5 | 0.435 | 0.00926 | -0.011 | 46.939
3 | 0.494 | 0.00923 | -0.011 | 53.486
3.5 | 0.552 | 0.00922 | -0.011 | 59.911
4 | 0.611 | 0.00916 | -0.011 | 66.637
4.5 | 0.669 | 0.00922 | -0.012 | 72.556
5 | 0.727 | 0.00926 | -0.012 | 78.46
5.5 | 0.784 | 0.00932 | -0.012 | 84.085
6 | 0.84 | 0.00948 | -0.012 | 88.631
6.5 | 0.895 | 0.00972 | -0.013 | 92.08
7 | 0.949 | 0.01001 | -0.013 | 94.821
7.5 | 1.001 | 0.0119 | -0.013 | 84.078
8 | 1.05 | 0.01042 | -0.014 | 100.82
8.5 | 1.097 | 0.01045 | -0.014 | 105.002
9 | 1.141 | 0.0105 | -0.014 | 108.648
9.5 | 1.182 | 0.01051 | -0.015 | 112.416
10 | 1.218 | 0.01015 | -0.015 | 119.924
10.5 | 1.248 | 0.01128 | -0.015 | 110.7
11 | 1.274 | 0.01194 | -0.015 | 106.678
11.5 | 1.293 | 0.01276 | -0.016 | 101.356
12 | 1.305 | 0.01376 | -0.016 | 94.883
12.5 | 1.31 | 0.01509 | -0.016 | 86.849
13 | 1.307 | 0.01702 | -0.016 | 76.791
13.5 | 1.295 | 0.01974 | -0.016 | 65.566
14 | 1.274 | 0.02355 | -0.016 | 54.098
14.5 | 1.248 | 0.02856 | -0.016 | 43.698
15 | 1.217 | 0.03512 | -0.016 | 34.651
15.5 | 1.185 | 0.04203 | -0.016 | 28.205
16 | 1.151 | 0.05021 | -0.016 | 22.923
16.5 | 1.116 | 0.05888 | -0.016 | 18.945
17 | 1.081 | 0.06729 | -0.016 | 16.061
17.5 | 1.045 | 0.07606 | -0.016 | 13.741

## 114. Re 12M Mach 0.00 (2)
BIGFOIL.COM POLAR EXPORT
NACA23010.5
NACA23010.5 |  |  |  | Cl Max: | 1.8471 | at alpha= | 19.5 | deg
XFOIL ncrit=9 |  |  |  | L/D Max: | 147.641 | at alpha= | 7.5 | deg
Re: | 12000000 |  |  | Cd Min: | 0.03955 | at alpha= | 20 | deg
Mach: | 0 |  |  | Cl=0 at alpha= | -1.229 | deg
|  |  |  | @ Cl=0.1, Cd= | 0.0059628
|  |  |  | @ Cl=0.4, Cd= | 0.004822
|  |  |  | @ Cl=0.6, Cd= | 0.0048802
alpha (deg) | Cl | Cd | Cm | Cl/Cd
-20 | -1.76 | 0.02657 | -0.0562 | -66.2401
-19.5 | -1.7417 | 0.02467 | -0.0536 | -70.5999
-19 | -1.732 | 0.02239 | -0.0496 | -77.356
-18.5 | -1.7158 | 0.02069 | -0.0452 | -82.929
-18 | -1.6952 | 0.01943 | -0.0405 | -87.2465
-17.5 | -1.6688 | 0.01834 | -0.0363 | -90.9924
-17 | -1.634 | 0.01734 | -0.0334 | -94.233
-16.5 | -1.5965 | 0.01644 | -0.0308 | -97.1107
-16 | -1.5567 | 0.01566 | -0.0284 | -99.4061
-15.5 | -1.5165 | 0.01485 | -0.026 | -102.1212
-15 | -1.4757 | 0.01414 | -0.0235 | -104.3635
-14.5 | -1.4353 | 0.01351 | -0.0208 | -106.2398
-14 | -1.3951 | 0.01285 | -0.018 | -108.5681
-13.5 | -1.3522 | 0.01223 | -0.0156 | -110.5642
-13 | -1.2964 | 0.01147 | -0.0161 | -113.0253
-12.5 | -1.2397 | 0.01075 | -0.0167 | -115.3209
-12 | -1.1822 | 0.01009 | -0.0174 | -117.1655
-11.5 | -1.1238 | 0.00953 | -0.0181 | -117.9224
-11 | -1.065 | 0.00899 | -0.019 | -118.465
-10.5 | -1.0116 | 0.00856 | -0.0185 | -118.1776
-10 | -0.9511 | 0.00816 | -0.0195 | -116.5564
-9 | -0.8198 | 0.00731 | -0.024 | -112.1477
-8.5 | -0.7692 | 0.007 | -0.0227 | -109.8857
-8 | -0.7201 | 0.00679 | -0.0211 | -106.053
-7.5 | -0.6697 | 0.00663 | -0.0197 | -101.0106
-7 | -0.6198 | 0.00659 | -0.0182 | -94.0516
-6.5 | -0.5695 | 0.00654 | -0.0169 | -87.0795
-6 | -0.5167 | 0.00638 | -0.0161 | -80.9875
-5.5 | -0.4634 | 0.0063 | -0.0153 | -73.5556
-5 | -0.4096 | 0.00619 | -0.0147 | -66.1712
-4.5 | -0.3561 | 0.00611 | -0.014 | -58.2815
-4 | -0.3017 | 0.00605 | -0.0134 | -49.8678
-3.5 | -0.2478 | 0.00601 | -0.0128 | -41.2313
-3 | -0.1933 | 0.00597 | -0.0123 | -32.3786
-2.5 | -0.139 | 0.00598 | -0.0118 | -23.2441
-2 | -0.0844 | 0.00596 | -0.0113 | -14.1611
-1.5 | -0.0297 | 0.00597 | -0.0109 | -4.9749
-1 | 0.0251 | 0.00598 | -0.0105 | 4.1973
-0.5 | 0.0802 | 0.00597 | -0.0101 | 13.4338
0 | 0.1351 | 0.00595 | -0.0097 | 22.7059
0.5 | 0.1895 | 0.00583 | -0.0092 | 32.5043
1 | 0.2385 | 0.00528 | -0.0078 | 45.1705
1.5 | 0.2908 | 0.00508 | -0.007 | 57.2441
2 | 0.3442 | 0.00494 | -0.0064 | 69.6761
2.5 | 0.3965 | 0.00483 | -0.0056 | 82.0911
3 | 0.449 | 0.00471 | -0.0047 | 95.3291
3.5 | 0.5031 | 0.00476 | -0.0043 | 105.6933
4 | 0.557 | 0.00484 | -0.0037 | 115.0826
4.5 | 0.6105 | 0.00489 | -0.0031 | 124.8466
5 | 0.6631 | 0.00499 | -0.0024 | 132.8858
5.5 | 0.715 | 0.00514 | -0.0015 | 139.1051
6 | 0.7666 | 0.00533 | -0.0005 | 143.8274
6.5 | 0.8197 | 0.00558 | 0 | 146.8996
7.5 | 0.9449 | 0.0064 | -0.0035 | 147.6406
8 | 1.0052 | 0.0069 | -0.0049 | 145.6812
8.5 | 1.0572 | 0.00735 | -0.0043 | 143.8367
9 | 1.1163 | 0.00789 | -0.0055 | 141.4829
9.5 | 1.1753 | 0.00838 | -0.0067 | 140.2506
10 | 1.2336 | 0.00888 | -0.0078 | 138.9189
10.5 | 1.2917 | 0.00941 | -0.0088 | 137.2689
11 | 1.3492 | 0.00994 | -0.0098 | 135.7344
11.5 | 1.4058 | 0.01048 | -0.0107 | 134.1412
12 | 1.446 | 0.01104 | -0.008 | 130.9783
12.5 | 1.4878 | 0.01157 | -0.0057 | 128.5912
13 | 1.5285 | 0.01217 | -0.0033 | 125.5957
13.5 | 1.5693 | 0.01284 | -0.0011 | 122.2196
14 | 1.6113 | 0.01348 | 0.0008 | 119.5326
14.5 | 1.6519 | 0.01418 | 0.0028 | 116.4951
15 | 1.6892 | 0.01505 | 0.0052 | 112.2392
15.5 | 1.7243 | 0.01597 | 0.0078 | 107.9712
16 | 1.7543 | 0.01682 | 0.0114 | 104.2985
16.5 | 1.779 | 0.01778 | 0.0156 | 100.0562
17 | 1.7999 | 0.0191 | 0.0195 | 94.2356
17.5 | 1.8182 | 0.02071 | 0.0232 | 87.7933
18 | 1.8334 | 0.02272 | 0.0263 | 80.6954
18.5 | 1.8423 | 0.02548 | 0.0288 | 72.3038
19 | 1.8469 | 0.02909 | 0.0303 | 63.4892
19.5 | 1.8471 | 0.03367 | 0.0305 | 54.8589
20 | 1.8407 | 0.03955 | 0.0294 | 46.5411

## 115. Re 12M Mach 0.10 (1)
BIGFOIL.COM POLAR EXPORT
NACA23010.5
NACA23010.5 |  |  |  | Cl Max: | 1.301 | at alpha= | 12.5 | deg
JavaFoil+Calcfoil stall+Eppler ext transition |  |  |  | L/D Max: | 118.193 | at alpha= | 10 | deg
Re: | 12000000 |  |  | Cd Min: | 0.00802 | at alpha= | 0 | deg
Mach: | 0.1 |  |  | Cl=0 at alpha= | -1.1667 | deg
|  |  |  | @ Cl=0.1, Cd= | 0.0087467
|  |  |  | @ Cl=0.4, Cd= | 0.0093114
|  |  |  | @ Cl=0.6, Cd= | 0.0092248
alpha (deg) | Cl | Cd | Cm | Cl/Cd
-15.5 | -0.592 | 0.10827 | -0.001 | -5.465
-15 | -0.609 | 0.10231 | -0.001 | -5.952
-14.5 | -0.625 | 0.09656 | -0.001 | -6.474
-14 | -0.64 | 0.09108 | -0.002 | -7.022
-13.5 | -0.652 | 0.08546 | -0.002 | -7.632
-13 | -0.663 | 0.08012 | -0.002 | -8.272
-12.5 | -0.671 | 0.07503 | -0.002 | -8.941
-12 | -0.676 | 0.06995 | -0.002 | -9.667
-11.5 | -0.679 | 0.06444 | -0.002 | -10.543
-11 | -0.681 | 0.05863 | -0.003 | -11.608
-10.5 | -0.815 | 0.01056 | -0.004 | -77.129
-10 | -0.807 | 0.00967 | -0.004 | -83.474
-9.5 | -0.79 | 0.01012 | -0.005 | -78.081
-9 | -0.767 | 0.00973 | -0.005 | -78.779
-8.5 | -0.738 | 0.01035 | -0.005 | -71.377
-8 | -0.706 | 0.01001 | -0.005 | -70.513
-7.5 | -0.67 | 0.00974 | -0.006 | -68.793
-7 | -0.63 | 0.01032 | -0.006 | -61.009
-6.5 | -0.586 | 0.00996 | -0.006 | -58.898
-6 | -0.54 | 0.00971 | -0.006 | -55.641
-5.5 | -0.491 | 0.00948 | -0.006 | -51.776
-5 | -0.439 | 0.00928 | -0.007 | -47.374
-4.5 | -0.386 | 0.00912 | -0.007 | -42.287
-4 | -0.33 | 0.00895 | -0.007 | -36.918
-3.5 | -0.274 | 0.00973 | -0.007 | -28.148
-3 | -0.216 | 0.00953 | -0.008 | -22.683
-2.5 | -0.158 | 0.00961 | -0.008 | -16.428
-2 | -0.099 | 0.00946 | -0.008 | -10.462
-1.5 | -0.04 | 0.00931 | -0.008 | -4.255
-1 | 0.02 | 0.00918 | -0.009 | 2.18
-0.5 | 0.08 | 0.00911 | -0.009 | 8.756
0 | 0.14 | 0.00802 | -0.009 | 17.396
0.5 | 0.199 | 0.00864 | -0.009 | 23.054
1 | 0.259 | 0.0085 | -0.01 | 30.444
1.5 | 0.318 | 0.00846 | -0.01 | 37.611
2 | 0.378 | 0.00933 | -0.01 | 40.477
2.5 | 0.437 | 0.00928 | -0.011 | 47.079
3 | 0.496 | 0.00928 | -0.011 | 53.437
3.5 | 0.555 | 0.00924 | -0.011 | 60.064
4 | 0.614 | 0.00922 | -0.011 | 66.535
4.5 | 0.672 | 0.00924 | -0.012 | 72.718
5 | 0.73 | 0.00929 | -0.012 | 78.613
5.5 | 0.788 | 0.00941 | -0.012 | 83.667
6 | 0.844 | 0.00957 | -0.013 | 88.223
6.5 | 0.899 | 0.00981 | -0.013 | 91.727
7 | 0.953 | 0.01011 | -0.013 | 94.279
7.5 | 1.005 | 0.01071 | -0.013 | 93.812
8 | 1.055 | 0.01054 | -0.014 | 100.032
8.5 | 1.101 | 0.01053 | -0.014 | 104.597
9 | 1.145 | 0.01061 | -0.014 | 107.921
9.5 | 1.185 | 0.01014 | -0.015 | 116.892
10 | 1.22 | 0.01032 | -0.015 | 118.193
10.5 | 1.249 | 0.01144 | -0.015 | 109.232
11 | 1.273 | 0.01215 | -0.015 | 104.787
11.5 | 1.29 | 0.01301 | -0.016 | 99.144
12 | 1.299 | 0.01413 | -0.016 | 91.981
12.5 | 1.301 | 0.01558 | -0.016 | 83.504
13 | 1.293 | 0.01787 | -0.016 | 72.388
13.5 | 1.277 | 0.02095 | -0.016 | 60.94
14 | 1.251 | 0.02551 | -0.016 | 49.027
14.5 | 1.221 | 0.03093 | -0.016 | 39.49
15 | 1.185 | 0.03847 | -0.016 | 30.811
15.5 | 1.149 | 0.04652 | -0.016 | 24.692
16 | 1.112 | 0.05454 | -0.016 | 20.386
16.5 | 1.074 | 0.06316 | -0.016 | 16.998
17 | 1.034 | 0.07281 | -0.015 | 14.197
17.5 | 0.994 | 0.08188 | -0.015 | 12.146

## 116. Re 12M Mach 0.10 (2)
BIGFOIL.COM POLAR EXPORT
NACA23010.5
NACA23010.5 |  |  |  | Cl Max: | 1.8371 | at alpha= | 19 | deg
XFOIL ncrit=9 |  |  |  | L/D Max: | 147.978 | at alpha= | 7.5 | deg
Re: | 12000000 |  |  | Cd Min: | 0.0463 | at alpha= | 20 | deg
Mach: | 0.1 |  |  | Cl=0 at alpha= | -1.2296 | deg
|  |  |  | @ Cl=0.1, Cd= | 0.005973
|  |  |  | @ Cl=0.4, Cd= | 0.0048373
|  |  |  | @ Cl=0.6, Cd= | 0.0048917
alpha (deg) | Cl | Cd | Cm | Cl/Cd
-20 | -1.7173 | 0.0328 | -0.0628 | -52.3567
-19.5 | -1.7089 | 0.02947 | -0.0613 | -57.9878
-19 | -1.7089 | 0.02596 | -0.0581 | -65.8282
-18.5 | -1.7022 | 0.02332 | -0.0538 | -72.9931
-18 | -1.6877 | 0.02141 | -0.0491 | -78.8277
-17.5 | -1.6705 | 0.01989 | -0.0436 | -83.9869
-17 | -1.6414 | 0.01874 | -0.0394 | -87.588
-16.5 | -1.6075 | 0.01751 | -0.036 | -91.8047
-16 | -1.569 | 0.01653 | -0.033 | -94.9183
-15.5 | -1.5292 | 0.01559 | -0.0302 | -98.0885
-15 | -1.4881 | 0.01476 | -0.0274 | -100.8198
-14.5 | -1.4473 | 0.01405 | -0.0244 | -103.0107
-14 | -1.4068 | 0.01331 | -0.0213 | -105.695
-13.5 | -1.3664 | 0.01264 | -0.018 | -108.1013
-13 | -1.3088 | 0.01197 | -0.0183 | -109.34
-12.5 | -1.2515 | 0.01115 | -0.0187 | -112.2422
-12 | -1.1932 | 0.0104 | -0.0191 | -114.7308
-11.5 | -1.1341 | 0.00979 | -0.0197 | -115.8427
-11 | -1.0746 | 0.00919 | -0.0203 | -116.9314
-10.5 | -1.0203 | 0.00869 | -0.0197 | -117.4108
-10 | -0.9596 | 0.00827 | -0.0205 | -116.0339
-9.5 | -0.89 | 0.00783 | -0.0234 | -113.6654
-9 | -0.8257 | 0.00741 | -0.025 | -111.4305
-8.5 | -0.7745 | 0.00707 | -0.0236 | -109.5474
-8 | -0.7251 | 0.00684 | -0.0218 | -106.0088
-7.5 | -0.6744 | 0.00667 | -0.0203 | -101.1094
-7 | -0.624 | 0.00662 | -0.0188 | -94.2598
-6.5 | -0.5732 | 0.00657 | -0.0174 | -87.2451
-6 | -0.5201 | 0.0064 | -0.0164 | -81.2656
-5.5 | -0.4664 | 0.00631 | -0.0156 | -73.9144
-5 | -0.4121 | 0.00621 | -0.015 | -66.3607
-4.5 | -0.3583 | 0.00612 | -0.0142 | -58.5458
-4 | -0.3035 | 0.00606 | -0.0136 | -50.0825
-3.5 | -0.2493 | 0.00601 | -0.013 | -41.4809
-3 | -0.1944 | 0.00598 | -0.0125 | -32.5084
-2.5 | -0.1398 | 0.00598 | -0.0119 | -23.3779
-2 | -0.0848 | 0.00596 | -0.0114 | -14.2282
-1.5 | -0.0298 | 0.00597 | -0.0109 | -4.9916
-1 | 0.0253 | 0.00598 | -0.0105 | 4.2308
-0.5 | 0.0806 | 0.00598 | -0.0101 | 13.4783
0 | 0.1359 | 0.00596 | -0.0097 | 22.802
0.5 | 0.1906 | 0.00585 | -0.0092 | 32.5812
1 | 0.2399 | 0.00529 | -0.0078 | 45.3497
1.5 | 0.2925 | 0.00508 | -0.007 | 57.5787
2 | 0.3461 | 0.00494 | -0.0064 | 70.0607
2.5 | 0.3988 | 0.00484 | -0.0055 | 82.3967
3 | 0.4515 | 0.00472 | -0.0046 | 95.6568
3.5 | 0.5061 | 0.00477 | -0.0042 | 106.1006
4.5 | 0.6141 | 0.00491 | -0.003 | 125.0713
5 | 0.6671 | 0.005 | -0.0022 | 133.42
5.5 | 0.7193 | 0.00516 | -0.0012 | 139.3992
6 | 0.7713 | 0.00534 | -0.0002 | 144.4382
6.5 | 0.8249 | 0.0056 | 0.0003 | 147.3036
7 | 0.8846 | 0.006 | -0.0006 | 147.4333
7.5 | 0.9515 | 0.00643 | -0.0032 | 147.9782
8 | 1.0121 | 0.00695 | -0.0045 | 145.6259
8.5 | 1.0647 | 0.00742 | -0.0039 | 143.4906
9 | 1.1245 | 0.00796 | -0.005 | 141.2688
9.5 | 1.1841 | 0.00845 | -0.0061 | 140.1302
10 | 1.2431 | 0.00896 | -0.0071 | 138.7388
10.5 | 1.3018 | 0.00951 | -0.0081 | 136.8875
11 | 1.3598 | 0.01008 | -0.0089 | 134.9008
11.5 | 1.4153 | 0.01063 | -0.0093 | 133.1421
12 | 1.4558 | 0.01121 | -0.0064 | 129.8662
12.5 | 1.4982 | 0.01175 | -0.004 | 127.5064
13 | 1.5386 | 0.01242 | -0.0013 | 123.8808
13.5 | 1.5807 | 0.01308 | 0.0009 | 120.8486
14 | 1.6227 | 0.01377 | 0.003 | 117.8431
14.5 | 1.6627 | 0.01455 | 0.0053 | 114.2749
15 | 1.6991 | 0.01551 | 0.0081 | 109.5487
15.5 | 1.7342 | 0.01641 | 0.011 | 105.6795
16 | 1.7588 | 0.01735 | 0.0157 | 101.3718
16.5 | 1.7836 | 0.01847 | 0.0198 | 96.5674
17 | 1.8005 | 0.02014 | 0.024 | 89.3992
17.5 | 1.816 | 0.02213 | 0.0276 | 82.0606
18 | 1.8281 | 0.02465 | 0.0303 | 74.1623
18.5 | 1.8334 | 0.02815 | 0.0322 | 65.1297
19 | 1.8371 | 0.03236 | 0.0327 | 56.7707
19.5 | 1.8298 | 0.03835 | 0.0318 | 47.7132
20 | 1.8119 | 0.0463 | 0.0291 | 39.1339

## 117. Re 12M Mach 0.25 (1)
BIGFOIL.COM POLAR EXPORT
NACA23010.5
NACA23010.5 |  |  |  | Cl Max: | 1.256 | at alpha= | 11 | deg
JavaFoil+Calcfoil stall+Eppler ext transition |  |  |  | L/D Max: | 120.103 | at alpha= | 9.5 | deg
Re: | 12000000 |  |  | Cd Min: | 0.00813 | at alpha= | 0 | deg
Mach: | 0.25 |  |  | Cl=0 at alpha= | -1.1693 | deg
|  |  |  | @ Cl=0.1, Cd= | 0.0089336
|  |  |  | @ Cl=0.4, Cd= | 0.0088456
|  |  |  | @ Cl=0.6, Cd= | 0.00944
alpha (deg) | Cl | Cd | Cm | Cl/Cd
-14 | -0.387 | 0.0998 | -0.002 | -3.874
-13.5 | -0.431 | 0.09378 | -0.002 | -4.601
-13 | -0.472 | 0.08794 | -0.002 | -5.368
-12.5 | -0.508 | 0.0828 | -0.002 | -6.137
-12 | -0.539 | 0.07742 | -0.002 | -6.964
-11.5 | -0.565 | 0.07224 | -0.002 | -7.822
-11 | -0.585 | 0.06695 | -0.002 | -8.744
-10.5 | -0.6 | 0.06204 | -0.002 | -9.667
-10 | -0.608 | 0.05769 | -0.003 | -10.536
-9.5 | -0.611 | 0.05185 | -0.003 | -11.791
-9 | -0.736 | 0.00952 | -0.005 | -77.295
-8.5 | -0.72 | 0.00989 | -0.005 | -72.78
-8 | -0.696 | 0.01053 | -0.005 | -66.149
-7.5 | -0.667 | 0.01013 | -0.006 | -65.838
-7 | -0.632 | 0.00979 | -0.006 | -64.525
-6.5 | -0.592 | 0.01037 | -0.006 | -57.09
-6 | -0.548 | 0.01 | -0.006 | -54.749
-5.5 | -0.5 | 0.00974 | -0.007 | -51.277
-5 | -0.448 | 0.0095 | -0.007 | -47.218
-4.5 | -0.394 | 0.00931 | -0.007 | -42.339
-4 | -0.338 | 0.00914 | -0.007 | -37.003
-3.5 | -0.281 | 0.00906 | -0.008 | -30.994
-3 | -0.222 | 0.00975 | -0.008 | -22.757
-2.5 | -0.162 | 0.00977 | -0.008 | -16.58
-2 | -0.102 | 0.00965 | -0.008 | -10.532
-1.5 | -0.041 | 0.00951 | -0.009 | -4.278
-1 | 0.021 | 0.00935 | -0.009 | 2.2
-0.5 | 0.082 | 0.00927 | -0.009 | 8.846
0 | 0.143 | 0.00813 | -0.009 | 17.63
0.5 | 0.205 | 0.00879 | -0.01 | 23.29
1 | 0.266 | 0.00867 | -0.01 | 30.663
1.5 | 0.327 | 0.00863 | -0.01 | 37.871
2 | 0.388 | 0.0087 | -0.011 | 44.588
2.5 | 0.449 | 0.00944 | -0.011 | 47.532
3 | 0.509 | 0.00946 | -0.011 | 53.833
3.5 | 0.57 | 0.00946 | -0.011 | 60.243
4 | 0.63 | 0.00942 | -0.012 | 66.863
4.5 | 0.69 | 0.00948 | -0.012 | 72.791
5 | 0.749 | 0.00957 | -0.012 | 78.321
5.5 | 0.808 | 0.00964 | -0.013 | 83.822
6 | 0.866 | 0.00992 | -0.013 | 87.274
6.5 | 0.922 | 0.01024 | -0.013 | 90.023
7 | 0.976 | 0.01066 | -0.013 | 91.563
7.5 | 1.028 | 0.01048 | -0.014 | 98.086
8 | 1.077 | 0.01049 | -0.014 | 102.659
8.5 | 1.122 | 0.01006 | -0.014 | 111.522
9 | 1.163 | 0.0103 | -0.015 | 112.92
9.5 | 1.198 | 0.00998 | -0.015 | 120.103
10 | 1.227 | 0.01163 | -0.015 | 105.478
10.5 | 1.246 | 0.01253 | -0.015 | 99.445
11 | 1.256 | 0.01355 | -0.016 | 92.712
11.5 | 1.255 | 0.01502 | -0.016 | 83.575
12 | 1.241 | 0.01729 | -0.016 | 71.785
12.5 | 1.215 | 0.02082 | -0.016 | 58.38
13 | 1.179 | 0.02603 | -0.016 | 45.278
13.5 | 1.131 | 0.03311 | -0.016 | 34.149
14 | 1.073 | 0.04205 | -0.015 | 25.527
14.5 | 1.011 | 0.05227 | -0.015 | 19.343
15 | 0.945 | 0.06299 | -0.015 | 15.005
15.5 | 0.877 | 0.07373 | -0.015 | 11.888
16 | 0.803 | 0.08651 | -0.014 | 9.281

## 118. Re 12M Mach 0.25 (2)
BIGFOIL.COM POLAR EXPORT
NACA23010.5
NACA23010.5 |  |  |  | Cl Max: | 1.7835 | at alpha= | 17 | deg
XFOIL ncrit=9 |  |  |  | L/D Max: | 148.849 | at alpha= | 7 | deg
Re: | 12000000 |  |  | Cd Min: | 0.22508 | at alpha= | -19.5 | deg
Mach: | 0.25 |  |  | Cl=0 at alpha= | -1.2302 | deg
|  |  |  | @ Cl=0.1, Cd= | 0.0060039
|  |  |  | @ Cl=0.4, Cd= | 0.0048855
|  |  |  | @ Cl=0.6, Cd= | 0.004931
alpha (deg) | Cl | Cd | Cm | Cl/Cd
-19.5 | -0.7562 | 0.22508 | 0.0529 | -3.3597
-19 | -0.7368 | 0.22032 | 0.0496 | -3.3442
-18.5 | -0.734 | 0.20753 | 0.0437 | -3.5368
-18 | -0.7416 | 0.19208 | 0.0363 | -3.8609
-17.5 | -0.7677 | 0.17326 | 0.0266 | -4.4309
-17 | -0.7902 | 0.1574 | 0.018 | -5.0203
-16.5 | -1.2079 | 0.06593 | -0.0504 | -18.3209
-16 | -1.2703 | 0.05049 | -0.0629 | -25.1594
-15.5 | -1.319 | 0.04048 | -0.0669 | -32.584
-15 | -1.3979 | 0.03028 | -0.0627 | -46.1658
-14.5 | -1.4292 | 0.02481 | -0.0535 | -57.6058
-14 | -1.4243 | 0.0205 | -0.0466 | -69.478
-13.5 | -1.3969 | 0.01807 | -0.0406 | -77.3049
-13 | -1.3661 | 0.01604 | -0.0346 | -85.1683
-12.5 | -1.3165 | 0.01433 | -0.0315 | -91.8702
-12 | -1.2546 | 0.013 | -0.0306 | -96.5077
-11.5 | -1.1908 | 0.01198 | -0.0299 | -99.399
-11 | -1.1288 | 0.01073 | -0.0291 | -105.2004
-10.5 | -1.0686 | 0.00981 | -0.028 | -108.9297
-10 | -1.0074 | 0.00911 | -0.027 | -110.5818
-9.5 | -0.9342 | 0.00847 | -0.0287 | -110.2952
-9 | -0.8608 | 0.00792 | -0.0306 | -108.6869
-8.5 | -0.8041 | 0.00756 | -0.029 | -106.3624
-8 | -0.7525 | 0.00722 | -0.0264 | -104.2244
-7.5 | -0.7 | 0.00694 | -0.0242 | -100.8646
-7 | -0.6474 | 0.0068 | -0.022 | -95.2059
-6.5 | -0.5943 | 0.00675 | -0.0201 | -88.0444
-6 | -0.5387 | 0.00657 | -0.0188 | -81.9939
-5.5 | -0.483 | 0.00641 | -0.0176 | -75.351
-5 | -0.4264 | 0.0063 | -0.0166 | -67.6825
-4.5 | -0.3703 | 0.0062 | -0.0156 | -59.7258
-4 | -0.3138 | 0.00612 | -0.0147 | -51.2745
-3.5 | -0.2574 | 0.00607 | -0.0139 | -42.4053
-3 | -0.2007 | 0.00604 | -0.0132 | -33.2285
-2.5 | -0.1441 | 0.00601 | -0.0125 | -23.9767
-2 | -0.0875 | 0.006 | -0.0119 | -14.5833
-1.5 | -0.0307 | 0.00601 | -0.0113 | -5.1082
-1 | 0.0262 | 0.00601 | -0.0108 | 4.3594
-0.5 | 0.0833 | 0.00602 | -0.0103 | 13.8372
0.5 | 0.1971 | 0.00591 | -0.0094 | 33.3503
1.5 | 0.3018 | 0.00511 | -0.0069 | 59.0607
2 | 0.3571 | 0.00498 | -0.0061 | 71.7068
2.5 | 0.4116 | 0.00486 | -0.0052 | 84.6914
3 | 0.4659 | 0.00478 | -0.0042 | 97.4686
3.5 | 0.5225 | 0.00481 | -0.0036 | 108.6279
4 | 0.5785 | 0.0049 | -0.0029 | 118.0612
4.5 | 0.634 | 0.00498 | -0.002 | 127.3092
5 | 0.6892 | 0.00507 | -0.0011 | 135.9369
5.5 | 0.7435 | 0.00523 | 0.0001 | 142.1606
6 | 0.7975 | 0.00543 | 0.0014 | 146.8692
6.5 | 0.8539 | 0.00575 | 0.0021 | 148.5043
7 | 0.9184 | 0.00617 | 0.001 | 148.8493
7.5 | 0.9882 | 0.0067 | -0.0014 | 147.4925
8 | 1.0509 | 0.00722 | -0.002 | 145.554
8.5 | 1.107 | 0.00777 | -0.0013 | 142.471
9 | 1.1701 | 0.00837 | -0.002 | 139.7969
9.5 | 1.2332 | 0.00895 | -0.0026 | 137.7877
10 | 1.2959 | 0.00954 | -0.0031 | 135.8386
10.5 | 1.3584 | 0.01018 | -0.0035 | 133.4381
11 | 1.4206 | 0.01082 | -0.0037 | 131.2939
11.5 | 1.4673 | 0.01147 | -0.0008 | 127.925
12 | 1.5107 | 0.01216 | 0.0028 | 124.2352
12.5 | 1.5534 | 0.01292 | 0.0065 | 120.2322
13 | 1.5978 | 0.01371 | 0.0098 | 116.5427
13.5 | 1.6387 | 0.01472 | 0.0135 | 111.3247
14 | 1.6787 | 0.01573 | 0.0173 | 106.7196
14.5 | 1.7107 | 0.01675 | 0.0224 | 102.1313
15 | 1.7355 | 0.01805 | 0.028 | 96.1496
15.5 | 1.7589 | 0.01965 | 0.0329 | 89.5115
16 | 1.769 | 0.02226 | 0.0377 | 79.4699
16.5 | 1.7809 | 0.0253 | 0.0409 | 70.3913
17 | 1.7835 | 0.02972 | 0.0425 | 60.0101
17.5 | 1.7792 | 0.03567 | 0.042 | 49.8795
18 | 1.7588 | 0.04428 | 0.0389 | 39.72
18.5 | 1.706 | 0.05759 | 0.0323 | 29.6232
19 | 1.6231 | 0.07531 | 0.023 | 21.5523
19.5 | 1.5063 | 0.09816 | 0.0104 | 15.3454
20 | 1.4139 | 0.11888 | -0.0015 | 11.8935

## 119. Re 12M Mach 0.50 (1)
BIGFOIL.COM POLAR EXPORT
NACA23010.5
NACA23010.5 |  |  |  | Cl Max: | 1.16 | at alpha= | 20 | deg
JavaFoil+Calcfoil stall+Eppler ext transition |  |  |  | L/D Max: | 108.087 | at alpha= | 7 | deg
Re: | 12000000 |  |  | Cd Min: | 0.00822 | at alpha= | 1.5 | deg
Mach: | 0.5 |  |  | Cl=0 at alpha= | -1.1691 | deg
|  |  |  | @ Cl=0.1, Cd= | 0.010015
|  |  |  | @ Cl=0.4, Cd= | 0.0085082
|  |  |  | @ Cl=0.6, Cd= | 0.0092678
alpha (deg) | Cl | Cd | Cm | Cl/Cd
-20 | -1.003 | 0.14156 | -0.001 | -7.083
-19.5 | -0.986 | 0.12454 | -0.001 | -7.92
-19 | -0.946 | 0.1396 | -0.001 | -6.776
-18.5 | -0.927 | 0.12336 | -0.001 | -7.511
-18 | -0.931 | 0.09062 | -0.002 | -10.271
-17.5 | -0.867 | 0.12175 | -0.001 | -7.121
-17 | -0.847 | 0.10807 | -0.001 | -7.841
-16.5 | -0.905 | 0.04302 | -0.002 | -21.04
-16 | -0.79 | 0.1069 | -0.002 | -7.391
-15.5 | -0.767 | 0.09754 | -0.002 | -7.865
-15 | -0.829 | 0.03344 | -0.003 | -24.802
-14.5 | -0.712 | 0.09341 | -0.002 | -7.627
-14 | -0.688 | 0.08586 | -0.002 | -8.015
-13.5 | -0.732 | 0.0342 | -0.003 | -21.402
-13 | -0.634 | 0.08109 | -0.002 | -7.818
-12.5 | -0.609 | 0.07486 | -0.002 | -8.135
-12 | -0.669 | 0.02039 | -0.004 | -32.832
-11.5 | -0.555 | 0.06987 | -0.002 | -7.939
-11 | -0.531 | 0.06301 | -0.003 | -8.425
-10.5 | -0.502 | 0.06336 | -0.003 | -7.922
-10 | -0.476 | 0.05918 | -0.003 | -8.039
-9.5 | -0.453 | 0.05179 | -0.003 | -8.753
-9 | -0.422 | 0.054 | -0.003 | -7.817
-8.5 | -0.397 | 0.04929 | -0.003 | -8.052
-8 | -0.368 | 0.04906 | -0.003 | -7.511
-7.5 | -0.343 | 0.04432 | -0.004 | -7.75
-7 | -0.315 | 0.0439 | -0.004 | -7.181
-6.5 | -0.288 | 0.04279 | -0.004 | -6.726
-6 | -0.391 | 0.03958 | -0.004 | -9.882
-5.5 | -0.499 | 0.00999 | -0.007 | -49.991
-5 | -0.471 | 0.00959 | -0.008 | -49.112
-4.5 | -0.424 | 0.00997 | -0.008 | -42.539
-4 | -0.369 | 0.00965 | -0.008 | -38.249
-3.5 | -0.309 | 0.00941 | -0.009 | -32.856
-3 | -0.246 | 0.00976 | -0.009 | -25.178
-2.5 | -0.18 | 0.00979 | -0.009 | -18.395
-2 | -0.113 | 0.00912 | -0.009 | -12.408
-1.5 | -0.045 | 0.009 | -0.01 | -5.043
-1 | 0.023 | 0.01018 | -0.01 | 2.254
-0.5 | 0.092 | 0.01003 | -0.01 | 9.127
0 | 0.16 | 0.0099 | -0.011 | 16.166
0.5 | 0.229 | 0.00884 | -0.011 | 25.849
1 | 0.297 | 0.00886 | -0.011 | 33.506
1.5 | 0.365 | 0.00822 | -0.012 | 44.415
2 | 0.433 | 0.00878 | -0.012 | 49.28
2.5 | 0.501 | 0.00882 | -0.012 | 56.749
3 | 0.568 | 0.0089 | -0.012 | 63.849
3.5 | 0.635 | 0.00967 | -0.013 | 65.686
4 | 0.702 | 0.00981 | -0.013 | 71.57
4.5 | 0.768 | 0.00998 | -0.013 | 76.97
5 | 0.833 | 0.01014 | -0.014 | 82.168
5.5 | 0.897 | 0.00973 | -0.014 | 92.167
6 | 0.958 | 0.01012 | -0.014 | 94.704
6.5 | 1.015 | 0.01016 | -0.015 | 99.954
7 | 1.067 | 0.00987 | -0.015 | 108.087
7.5 | 1.108 | 0.01093 | -0.015 | 101.434
8 | 1.136 | 0.01216 | -0.016 | 93.42
8.5 | 1.135 | 0.01382 | -0.016 | 82.171
9 | 1.08 | 0.01689 | -0.016 | 63.922
9.5 | 0.768 | 0.02714 | -0.015 | 28.291
10 | 0.681 | 0.0313 | -0.015 | 21.753
10.5 | 0.697 | 0.03906 | -0.015 | 17.835
11 | 0.715 | 0.04641 | -0.015 | 15.411
11.5 | 0.738 | 0.05188 | -0.015 | 14.226
12 | 0.764 | 0.05585 | -0.015 | 13.675
12.5 | 0.791 | 0.05916 | -0.015 | 13.363
13 | 0.818 | 0.06223 | -0.015 | 13.14
13.5 | 0.849 | 0.06226 | -0.015 | 13.639
14 | 0.853 | 0.08485 | -0.014 | 10.052
14.5 | 0.879 | 0.09038 | -0.014 | 9.726
15 | 0.901 | 0.1014 | -0.014 | 8.881
15.5 | 0.919 | 0.1192 | -0.014 | 7.711
16 | 0.943 | 0.13125 | -0.013 | 7.183
16.5 | 0.972 | 0.13559 | -0.014 | 7.17
17 | 0.997 | 0.15146 | -0.014 | 6.581
17.5 | 1.025 | 0.15716 | -0.014 | 6.52
18 | 1.051 | 0.16972 | -0.014 | 6.194
18.5 | 1.08 | 0.17088 | -0.015 | 6.319
19 | 1.106 | 0.18781 | -0.015 | 5.89
19.5 | 1.134 | 0.19636 | -0.015 | 5.774
20 | 1.16 | 0.20641 | -0.016 | 5.621

## 120. Re 12M Mach 0.50 (2)
BIGFOIL.COM POLAR EXPORT
NACA23010.5
NACA23010.5 |  |  |  | Cl Max: | 1.5423 | at alpha= | 10 | deg
XFOIL ncrit=9 |  |  |  | L/D Max: | 155.721 | at alpha= | 6.5 | deg
Re: | 12000000 |  |  | Cd Min: | 0.26246 | at alpha= | -20 | deg
Mach: | 0.5 |  |  | Cl=0 at alpha= | -1.2361 | deg
|  |  |  | @ Cl=0.1, Cd= | 0.0061681
|  |  |  | @ Cl=0.4, Cd= | 0.0051531
|  |  |  | @ Cl=0.6, Cd= | 0.0050773
alpha (deg) | Cl | Cd | Cm | Cl/Cd
-20 | -0.8179 | 0.26246 | 0.0697 | -3.1163
-19.5 | -0.7961 | 0.25527 | 0.0652 | -3.1187
-19 | -0.7753 | 0.24697 | 0.0605 | -3.1392
-18.5 | -0.7549 | 0.23856 | 0.0558 | -3.1644
-18 | -0.7357 | 0.22955 | 0.0511 | -3.205
-17.5 | -0.7172 | 0.22051 | 0.0465 | -3.2525
-17 | -0.6976 | 0.21256 | 0.0422 | -3.2819
-16.5 | -0.6797 | 0.20398 | 0.0378 | -3.3322
-16 | -0.6597 | 0.19646 | 0.0339 | -3.3579
-15.5 | -0.6421 | 0.18805 | 0.0297 | -3.4145
-15 | -0.6283 | 0.17854 | 0.0254 | -3.5191
-14.5 | -0.6172 | 0.16877 | 0.0209 | -3.657
-14 | -0.6038 | 0.16009 | 0.0169 | -3.7716
-13.5 | -0.5881 | 0.15245 | 0.0134 | -3.8577
-13 | -0.5792 | 0.14329 | 0.0094 | -4.0422
-12.5 | -0.5671 | 0.13523 | 0.0059 | -4.1936
-12 | -0.5663 | 0.12491 | 0.0013 | -4.5337
-11.5 | -0.5633 | 0.11555 | -0.0029 | -4.8749
-11 | -0.5635 | 0.10587 | -0.0074 | -5.3226
-10.5 | -0.5757 | 0.09433 | -0.0135 | -6.103
-10 | -0.5777 | 0.08507 | -0.0184 | -6.7909
-9.5 | -0.5834 | 0.07538 | -0.0241 | -7.7395
-9 | -0.5923 | 0.06367 | -0.0338 | -9.3027
-8.5 | -0.6116 | 0.0499 | -0.0501 | -12.2565
-7.5 | -0.6257 | 0.02944 | -0.0602 | -21.2534
-7 | -0.647 | 0.02109 | -0.0508 | -30.678
-6.5 | -0.6527 | 0.01228 | -0.0417 | -53.1515
-6 | -0.617 | 0.00825 | -0.0345 | -74.7879
-5.5 | -0.5569 | 0.0073 | -0.0295 | -76.2877
-5 | -0.4921 | 0.00686 | -0.0259 | -71.7347
-4.5 | -0.4261 | 0.00661 | -0.0231 | -64.4629
-4 | -0.3597 | 0.00646 | -0.0208 | -55.6811
-3.5 | -0.2942 | 0.00632 | -0.0187 | -46.5506
-3 | -0.2289 | 0.00626 | -0.017 | -36.5655
-2.5 | -0.1638 | 0.00621 | -0.0155 | -26.3768
-2 | -0.0991 | 0.0062 | -0.0142 | -15.9839
-1.5 | -0.0342 | 0.00618 | -0.013 | -5.534
-1 | 0.0306 | 0.00618 | -0.012 | 4.9515
-0.5 | 0.0958 | 0.00617 | -0.0112 | 15.5267
0 | 0.1608 | 0.00614 | -0.0104 | 26.1889
0.5 | 0.226 | 0.00609 | -0.0096 | 37.11
1 | 0.2824 | 0.00549 | -0.0074 | 51.439
1.5 | 0.3437 | 0.00527 | -0.006 | 65.2182
2 | 0.4063 | 0.00514 | -0.0046 | 79.0467
2.5 | 0.4683 | 0.00506 | -0.0031 | 92.5494
3 | 0.531 | 0.00499 | -0.0015 | 106.4128
3.5 | 0.5957 | 0.00507 | -0.0002 | 117.4951
4 | 0.6606 | 0.00518 | 0.0014 | 127.529
4.5 | 0.7252 | 0.00527 | 0.0032 | 137.6091
5 | 0.7892 | 0.00544 | 0.0054 | 145.0735
5.5 | 0.8522 | 0.00566 | 0.008 | 150.5654
6 | 0.9165 | 0.00593 | 0.0107 | 154.5531
6.5 | 0.9935 | 0.00638 | 0.0111 | 155.721
7 | 1.0796 | 0.00706 | 0.01 | 152.9178
7.5 | 1.1609 | 0.00788 | 0.0103 | 147.3223
8 | 1.2308 | 0.00865 | 0.0134 | 142.289
8.5 | 1.3115 | 0.00947 | 0.015 | 138.49
9 | 1.3943 | 0.01029 | 0.0172 | 135.5005
9.5 | 1.4782 | 0.01124 | 0.02 | 131.5125
10 | 1.5423 | 0.01281 | 0.0268 | 120.3981
10.5 | 1.5251 | 0.01624 | 0.0433 | 93.9101
11 | 1.5159 | 0.01972 | 0.0542 | 76.8712
11.5 | 1.469 | 0.02735 | 0.0584 | 53.7112
12 | 1.4354 | 0.03777 | 0.0531 | 38.0037
12.5 | 1.3944 | 0.05044 | 0.0451 | 27.6447
13 | 1.346 | 0.06292 | 0.0385 | 21.3922
13.5 | 1.2843 | 0.07643 | 0.0307 | 16.8036
14 | 1.2446 | 0.08805 | 0.0241 | 14.1352
14.5 | 1.2042 | 0.10032 | 0.0168 | 12.0036
15 | 1.1686 | 0.11277 | 0.0093 | 10.3627

## 121. Re 14M Mach 0.00 (1)
BIGFOIL.COM POLAR EXPORT
NACA23010.5
NACA23010.5 |  |  |  | Cl Max: | 1.313 | at alpha= | 12.5 | deg
JavaFoil+Calcfoil stall+Eppler ext transition |  |  |  | L/D Max: | 122.26 | at alpha= | 10 | deg
Re: | 14000000 |  |  | Cd Min: | 0.00842 | at alpha= | 1 | deg
Mach: | 0 |  |  | Cl=0 at alpha= | -1.1695 | deg
|  |  |  | @ Cl=0.1, Cd= | 0.00916
|  |  |  | @ Cl=0.4, Cd= | 0.0092334
|  |  |  | @ Cl=0.6, Cd= | 0.0091319
alpha (deg) | Cl | Cd | Cm | Cl/Cd
-15.5 | -0.63 | 0.10542 | -0.001 | -5.973
-15 | -0.644 | 0.09985 | -0.001 | -6.448
-14.5 | -0.657 | 0.09392 | -0.002 | -6.994
-14 | -0.668 | 0.08862 | -0.002 | -7.54
-13.5 | -0.678 | 0.0832 | -0.002 | -8.147
-13 | -0.685 | 0.07796 | -0.002 | -8.793
-12.5 | -0.691 | 0.07278 | -0.002 | -9.492
-12 | -0.694 | 0.06745 | -0.002 | -10.29
-11.5 | -0.696 | 0.0615 | -0.002 | -11.315
-11 | -0.824 | 0.0115 | -0.004 | -71.725
-10.5 | -0.828 | 0.00912 | -0.004 | -90.814
-10 | -0.815 | 0.00992 | -0.004 | -82.132
-9.5 | -0.795 | 0.01012 | -0.005 | -78.605
-9 | -0.77 | 0.01047 | -0.005 | -73.517
-8.5 | -0.74 | 0.01016 | -0.005 | -72.843
-8 | -0.707 | 0.00984 | -0.005 | -71.864
-7.5 | -0.67 | 0.01043 | -0.006 | -64.21
-7 | -0.629 | 0.0101 | -0.006 | -62.286
-6.5 | -0.585 | 0.00976 | -0.006 | -59.927
-6 | -0.538 | 0.00952 | -0.006 | -56.568
-5.5 | -0.489 | 0.00931 | -0.006 | -52.527
-5 | -0.438 | 0.00912 | -0.007 | -48.004
-4.5 | -0.384 | 0.00897 | -0.007 | -42.813
-4 | -0.329 | 0.0097 | -0.007 | -33.887
-3.5 | -0.272 | 0.00956 | -0.007 | -28.492
-3 | -0.215 | 0.00947 | -0.008 | -22.732
-2.5 | -0.157 | 0.00942 | -0.008 | -16.684
-2 | -0.098 | 0.00922 | -0.008 | -10.68
-1.5 | -0.039 | 0.00916 | -0.008 | -4.302
-1 | 0.02 | 0.00901 | -0.009 | 2.209
-0.5 | 0.079 | 0.00888 | -0.009 | 8.943
0 | 0.139 | 0.00968 | -0.009 | 14.346
0.5 | 0.198 | 0.00852 | -0.009 | 23.268
1 | 0.257 | 0.00842 | -0.01 | 30.587
1.5 | 0.317 | 0.00932 | -0.01 | 33.977
2 | 0.376 | 0.00927 | -0.01 | 40.531
2.5 | 0.435 | 0.00918 | -0.011 | 47.335
3 | 0.494 | 0.0092 | -0.011 | 53.665
3.5 | 0.552 | 0.00914 | -0.011 | 60.396
4 | 0.611 | 0.00913 | -0.011 | 66.86
4.5 | 0.669 | 0.00919 | -0.012 | 72.774
5 | 0.727 | 0.0092 | -0.012 | 78.956
5.5 | 0.784 | 0.00926 | -0.012 | 84.619
6 | 0.84 | 0.01021 | -0.012 | 82.28
6.5 | 0.895 | 0.00966 | -0.013 | 92.68
7 | 0.949 | 0.01075 | -0.013 | 88.237
7.5 | 1.001 | 0.01186 | -0.013 | 84.378
8 | 1.051 | 0.0118 | -0.014 | 89.01
8.5 | 1.097 | 0.01036 | -0.014 | 105.901
9 | 1.141 | 0.01035 | -0.014 | 110.276
9.5 | 1.182 | 0.01035 | -0.015 | 114.208
10 | 1.218 | 0.00996 | -0.015 | 122.26
10.5 | 1.249 | 0.01108 | -0.015 | 112.744
11 | 1.275 | 0.01168 | -0.015 | 109.096
11.5 | 1.295 | 0.01246 | -0.016 | 103.894
12 | 1.308 | 0.0134 | -0.016 | 97.592
12.5 | 1.313 | 0.01462 | -0.016 | 89.839
13 | 1.311 | 0.01629 | -0.016 | 80.47
13.5 | 1.299 | 0.01878 | -0.016 | 69.189
14 | 1.28 | 0.02222 | -0.016 | 57.596
14.5 | 1.254 | 0.02686 | -0.016 | 46.674
15 | 1.223 | 0.03309 | -0.016 | 36.948
15.5 | 1.19 | 0.03982 | -0.016 | 29.895
16 | 1.156 | 0.04763 | -0.016 | 24.267
16.5 | 1.12 | 0.05634 | -0.016 | 19.873
17 | 1.084 | 0.0647 | -0.016 | 16.759
17.5 | 1.048 | 0.0736 | -0.016 | 14.24

## 122. Re 14M Mach 0.00 (2)
BIGFOIL.COM POLAR EXPORT
NACA23010.5
NACA23010.5 |  |  |  | Cl Max: | 1.8734 | at alpha= | 19.5 | deg
XFOIL ncrit=9 |  |  |  | L/D Max: | 149.726 | at alpha= | 7 | deg
Re: | 14000000 |  |  | Cd Min: | 0.03623 | at alpha= | 20 | deg
Mach: | 0 |  |  | Cl=0 at alpha= | -1.2236 | deg
|  |  |  | @ Cl=0.1, Cd= | 0.005859
|  |  |  | @ Cl=0.4, Cd= | 0.0048075
|  |  |  | @ Cl=0.6, Cd= | 0.0048683
alpha (deg) | Cl | Cd | Cm | Cl/Cd
-20 | -1.7761 | 0.02549 | -0.0552 | -69.6783
-19.5 | -1.7562 | 0.0238 | -0.0525 | -73.7899
-19 | -1.746 | 0.02163 | -0.0481 | -80.7212
-18.5 | -1.7303 | 0.01997 | -0.0434 | -86.645
-18 | -1.7113 | 0.01873 | -0.0382 | -91.3668
-17.5 | -1.681 | 0.01755 | -0.0347 | -95.7835
-17 | -1.6443 | 0.01664 | -0.032 | -98.8161
-16.5 | -1.6064 | 0.01573 | -0.0294 | -102.1233
-16 | -1.5659 | 0.01497 | -0.0271 | -104.6025
-15.5 | -1.5252 | 0.01421 | -0.0247 | -107.3329
-15 | -1.4848 | 0.01355 | -0.0221 | -109.5793
-14.5 | -1.4439 | 0.01294 | -0.0194 | -111.5842
-14 | -1.4038 | 0.01232 | -0.0165 | -113.9448
-13.5 | -1.3495 | 0.01169 | -0.0166 | -115.4405
-13 | -1.2927 | 0.0111 | -0.0172 | -116.4595
-12.5 | -1.2357 | 0.01044 | -0.0178 | -118.3621
-12 | -1.1783 | 0.00979 | -0.0184 | -120.3575
-11.5 | -1.1202 | 0.00925 | -0.0191 | -121.1027
-11 | -1.065 | 0.0087 | -0.0191 | -122.4138
-10.5 | -1.0092 | 0.00825 | -0.0192 | -122.3273
-10 | -0.9418 | 0.00783 | -0.0218 | -120.281
-9.5 | -0.8755 | 0.00745 | -0.0242 | -117.5168
-9 | -0.8233 | 0.00719 | -0.0233 | -114.5063
-8.5 | -0.7741 | 0.00691 | -0.0216 | -112.026
-8 | -0.7246 | 0.0067 | -0.0201 | -108.1493
-7.5 | -0.6742 | 0.00656 | -0.0188 | -102.7744
-7 | -0.624 | 0.00655 | -0.0174 | -95.2672
-6.5 | -0.5722 | 0.00648 | -0.0164 | -88.3025
-6 | -0.5191 | 0.0063 | -0.0156 | -82.3968
-5.5 | -0.4656 | 0.00621 | -0.0149 | -74.9758
-5 | -0.4115 | 0.00612 | -0.0143 | -67.2386
-4.5 | -0.3578 | 0.00603 | -0.0137 | -59.3367
-4 | -0.3033 | 0.00597 | -0.0132 | -50.804
-3.5 | -0.2493 | 0.00593 | -0.0126 | -42.0405
-3 | -0.1945 | 0.0059 | -0.0121 | -32.9661
-2.5 | -0.14 | 0.00588 | -0.0116 | -23.8095
-2 | -0.0852 | 0.00586 | -0.0112 | -14.5392
-1.5 | -0.0304 | 0.00588 | -0.0108 | -5.1701
-1 | 0.0246 | 0.00588 | -0.0104 | 4.1837
-0.5 | 0.0798 | 0.00587 | -0.01 | 13.5945
0 | 0.1351 | 0.00584 | -0.0097 | 23.1336
0.5 | 0.19 | 0.0058 | -0.0093 | 32.7586
1 | 0.2399 | 0.00526 | -0.0081 | 45.6084
1.5 | 0.2924 | 0.00505 | -0.0073 | 57.901
2 | 0.3457 | 0.00493 | -0.0067 | 70.1217
2.5 | 0.3987 | 0.00481 | -0.006 | 82.8898
3 | 0.4508 | 0.00471 | -0.0051 | 95.7113
3.5 | 0.5054 | 0.00472 | -0.0047 | 107.0763
4 | 0.5595 | 0.0048 | -0.0042 | 116.5625
4.5 | 0.6129 | 0.00489 | -0.0037 | 125.3374
5 | 0.666 | 0.00499 | -0.003 | 133.4669
5.5 | 0.7183 | 0.00514 | -0.0022 | 139.7471
6 | 0.7698 | 0.00531 | -0.0013 | 144.9718
6.5 | 0.8206 | 0.00554 | -0.0002 | 148.1227
7 | 0.8744 | 0.00584 | 0.0001 | 149.726
7.5 | 0.9362 | 0.00628 | -0.0015 | 149.0764
8 | 1.0013 | 0.00674 | -0.0039 | 148.5608
8.5 | 1.0577 | 0.00724 | -0.0044 | 146.0912
9 | 1.1124 | 0.00768 | -0.0045 | 144.8438
9.5 | 1.1713 | 0.00815 | -0.0056 | 143.7178
10 | 1.2295 | 0.00864 | -0.0067 | 142.3032
10.5 | 1.2873 | 0.00914 | -0.0077 | 140.8425
11 | 1.3445 | 0.00969 | -0.0086 | 138.7513
11.5 | 1.4013 | 0.01021 | -0.0095 | 137.2478
12 | 1.452 | 0.01077 | -0.0091 | 134.8189
12.5 | 1.4936 | 0.01127 | -0.0067 | 132.5288
13 | 1.5337 | 0.0119 | -0.0042 | 128.8824
13.5 | 1.5752 | 0.01249 | -0.0021 | 126.1169
14 | 1.6173 | 0.01311 | -0.0002 | 123.3638
14.5 | 1.658 | 0.01384 | 0.0018 | 119.7977
15 | 1.6961 | 0.01468 | 0.0041 | 115.5381
15.5 | 1.7338 | 0.01547 | 0.0064 | 112.075
16 | 1.7677 | 0.01634 | 0.0092 | 108.1824
16.5 | 1.7922 | 0.01722 | 0.0136 | 104.0767
17 | 1.8113 | 0.01856 | 0.0181 | 97.5916
17.5 | 1.8308 | 0.02004 | 0.0218 | 91.3573
18 | 1.8474 | 0.02186 | 0.0251 | 84.5105
18.5 | 1.8593 | 0.02427 | 0.0278 | 76.609
19 | 1.8697 | 0.02717 | 0.0297 | 68.8149
19.5 | 1.8734 | 0.03111 | 0.0305 | 60.2186
20 | 1.8709 | 0.03623 | 0.0301 | 51.6395

## 123. Re 14M Mach 0.10 (1)
BIGFOIL.COM POLAR EXPORT
NACA23010.5
NACA23010.5 |  |  |  | Cl Max: | 1.304 | at alpha= | 12.5 | deg
JavaFoil+Calcfoil stall+Eppler ext transition |  |  |  | L/D Max: | 120.563 | at alpha= | 10 | deg
Re: | 14000000 |  |  | Cd Min: | 0.00842 | at alpha= | 1 | deg
Mach: | 0.1 |  |  | Cl=0 at alpha= | -1.1667 | deg
|  |  |  | @ Cl=0.1, Cd= | 0.0091967
|  |  |  | @ Cl=0.4, Cd= | 0.0092714
|  |  |  | @ Cl=0.6, Cd= | 0.0091619
alpha (deg) | Cl | Cd | Cm | Cl/Cd
-15.5 | -0.592 | 0.10724 | -0.001 | -5.52
-15 | -0.609 | 0.10139 | -0.001 | -6.009
-14.5 | -0.625 | 0.09598 | -0.002 | -6.515
-14 | -0.64 | 0.09019 | -0.002 | -7.096
-13.5 | -0.653 | 0.08461 | -0.002 | -7.714
-13 | -0.663 | 0.07932 | -0.002 | -8.364
-12.5 | -0.672 | 0.07417 | -0.002 | -9.055
-12 | -0.677 | 0.06901 | -0.002 | -9.813
-11.5 | -0.68 | 0.06378 | -0.002 | -10.668
-11 | -0.684 | 0.05635 | -0.003 | -12.141
-10.5 | -0.816 | 0.01037 | -0.004 | -78.749
-10 | -0.808 | 0.0101 | -0.004 | -80.001
-9.5 | -0.79 | 0.00998 | -0.005 | -79.202
-9 | -0.767 | 0.01061 | -0.005 | -72.277
-8.5 | -0.739 | 0.01021 | -0.005 | -72.355
-8 | -0.706 | 0.00986 | -0.005 | -71.638
-7.5 | -0.67 | 0.01055 | -0.006 | -63.521
-7 | -0.63 | 0.01021 | -0.006 | -61.72
-6.5 | -0.586 | 0.00985 | -0.006 | -59.544
-6 | -0.54 | 0.00961 | -0.006 | -56.206
-5.5 | -0.491 | 0.00934 | -0.006 | -52.544
-5 | -0.439 | 0.00912 | -0.007 | -48.156
-4.5 | -0.386 | 0.00901 | -0.007 | -42.789
-4 | -0.33 | 0.00978 | -0.007 | -33.77
-3.5 | -0.274 | 0.00961 | -0.007 | -28.477
-3 | -0.216 | 0.00953 | -0.008 | -22.69
-2.5 | -0.158 | 0.0094 | -0.008 | -16.788
-2 | -0.099 | 0.00929 | -0.008 | -10.655
-1.5 | -0.04 | 0.00913 | -0.008 | -4.336
-1 | 0.02 | 0.00902 | -0.009 | 2.219
-0.5 | 0.08 | 0.00895 | -0.009 | 8.916
0 | 0.14 | 0.00969 | -0.009 | 14.397
0.5 | 0.199 | 0.00856 | -0.009 | 23.282
1 | 0.259 | 0.00842 | -0.01 | 30.72
1.5 | 0.318 | 0.00937 | -0.01 | 33.969
2 | 0.378 | 0.00929 | -0.01 | 40.668
2.5 | 0.437 | 0.00924 | -0.011 | 47.287
3 | 0.496 | 0.00922 | -0.011 | 53.812
3.5 | 0.555 | 0.0092 | -0.011 | 60.322
4 | 0.614 | 0.00915 | -0.011 | 67.043
4.5 | 0.672 | 0.00922 | -0.012 | 72.928
5 | 0.73 | 0.00923 | -0.012 | 79.13
5.5 | 0.788 | 0.00936 | -0.012 | 84.163
6 | 0.844 | 0.00952 | -0.013 | 88.638
6.5 | 0.899 | 0.00974 | -0.013 | 92.384
7 | 0.953 | 0.01007 | -0.013 | 94.666
7.5 | 1.005 | 0.01197 | -0.013 | 84
8 | 1.055 | 0.01047 | -0.014 | 100.745
8.5 | 1.101 | 0.01043 | -0.014 | 105.558
9 | 1.145 | 0.01047 | -0.014 | 109.312
9.5 | 1.185 | 0.01049 | -0.015 | 113.015
10 | 1.22 | 0.01012 | -0.015 | 120.563
10.5 | 1.25 | 0.01123 | -0.015 | 111.333
11 | 1.274 | 0.01188 | -0.015 | 107.221
11.5 | 1.292 | 0.0127 | -0.016 | 101.727
12 | 1.302 | 0.01374 | -0.016 | 94.721
12.5 | 1.304 | 0.01507 | -0.016 | 86.544
13 | 1.298 | 0.01708 | -0.016 | 75.976
13.5 | 1.281 | 0.01997 | -0.016 | 64.16
14 | 1.257 | 0.02399 | -0.016 | 52.377
14.5 | 1.226 | 0.02934 | -0.016 | 41.804
15 | 1.191 | 0.03633 | -0.016 | 32.78
15.5 | 1.154 | 0.04416 | -0.016 | 26.123
16 | 1.116 | 0.05208 | -0.016 | 21.432
16.5 | 1.077 | 0.06065 | -0.016 | 17.766
17 | 1.037 | 0.07028 | -0.016 | 14.755
17.5 | 0.998 | 0.07879 | -0.015 | 12.667

## 124. Re 14M Mach 0.10 (2)
BIGFOIL.COM POLAR EXPORT
NACA23010.5
NACA23010.5 |  |  |  | Cl Max: | 1.8623 | at alpha= | 19 | deg
XFOIL ncrit=9 |  |  |  | L/D Max: | 150.205 | at alpha= | 7 | deg
Re: | 14000000 |  |  | Cd Min: | 0.04221 | at alpha= | 20 | deg
Mach: | 0.1 |  |  | Cl=0 at alpha= | -1.2242 | deg
|  |  |  | @ Cl=0.1, Cd= | 0.0058629
|  |  |  | @ Cl=0.4, Cd= | 0.0048124
|  |  |  | @ Cl=0.6, Cd= | 0.0048722
alpha (deg) | Cl | Cd | Cm | Cl/Cd
-20 | -1.7375 | 0.03115 | -0.0626 | -55.7785
-19.5 | -1.7272 | 0.02816 | -0.0606 | -61.3352
-19 | -1.7256 | 0.02492 | -0.057 | -69.2456
-18.5 | -1.7177 | 0.02247 | -0.0524 | -76.4441
-18 | -1.7024 | 0.02068 | -0.0474 | -82.3211
-17.5 | -1.6867 | 0.01915 | -0.0414 | -88.0783
-17 | -1.6519 | 0.01808 | -0.0381 | -91.3662
-16.5 | -1.6182 | 0.01677 | -0.0346 | -96.4937
-16 | -1.5793 | 0.01578 | -0.0317 | -100.0824
-15.5 | -1.5385 | 0.01491 | -0.0289 | -103.1858
-15 | -1.4975 | 0.01412 | -0.026 | -106.0552
-14.5 | -1.4566 | 0.01344 | -0.023 | -108.378
-14 | -1.4157 | 0.01275 | -0.0198 | -111.0353
-13.5 | -1.3639 | 0.01207 | -0.0189 | -112.9992
-13 | -1.3061 | 0.01143 | -0.0193 | -114.2695
-12.5 | -1.2477 | 0.01078 | -0.0197 | -115.7421
-12 | -1.1894 | 0.01009 | -0.0201 | -117.8791
-11.5 | -1.1305 | 0.0095 | -0.0206 | -119
-11 | -1.0738 | 0.0089 | -0.0207 | -120.6517
-10.5 | -1.0184 | 0.00838 | -0.0203 | -121.5274
-10 | -0.9504 | 0.00793 | -0.0228 | -119.8487
-9.5 | -0.8826 | 0.00752 | -0.0252 | -117.367
-9 | -0.8292 | 0.00726 | -0.0243 | -114.2149
-8.5 | -0.7795 | 0.00699 | -0.0225 | -111.5165
-8 | -0.7296 | 0.00676 | -0.0209 | -107.929
-7.5 | -0.6789 | 0.0066 | -0.0194 | -102.8636
-7 | -0.6282 | 0.00657 | -0.018 | -95.6164
-6.5 | -0.5759 | 0.00652 | -0.0169 | -88.3282
-6 | -0.5225 | 0.00633 | -0.016 | -82.5434
-5.5 | -0.4686 | 0.00622 | -0.0152 | -75.3376
-5 | -0.414 | 0.00614 | -0.0146 | -67.4267
-4.5 | -0.36 | 0.00604 | -0.0139 | -59.6026
-4 | -0.3051 | 0.00598 | -0.0134 | -51.0201
-3.5 | -0.2507 | 0.00594 | -0.0127 | -42.2054
-3 | -0.1956 | 0.00591 | -0.0123 | -33.0964
-2.5 | -0.1408 | 0.00589 | -0.0117 | -23.9049
-2 | -0.0856 | 0.00587 | -0.0113 | -14.5826
-1.5 | -0.0305 | 0.00588 | -0.0108 | -5.1871
-1 | 0.0248 | 0.00588 | -0.0104 | 4.2177
-0.5 | 0.0803 | 0.00587 | -0.0101 | 13.6797
0 | 0.1359 | 0.00585 | -0.0097 | 23.2308
0.5 | 0.1911 | 0.0058 | -0.0093 | 32.9483
1 | 0.2414 | 0.00527 | -0.0081 | 45.8065
1.5 | 0.2941 | 0.00506 | -0.0073 | 58.1225
2 | 0.3477 | 0.00494 | -0.0066 | 70.3846
2.5 | 0.401 | 0.00481 | -0.0059 | 83.368
3 | 0.4534 | 0.00471 | -0.005 | 96.2633
3.5 | 0.5084 | 0.00473 | -0.0046 | 107.4841
4 | 0.5629 | 0.00481 | -0.0041 | 117.027
4.5 | 0.6166 | 0.0049 | -0.0035 | 125.8367
5 | 0.67 | 0.005 | -0.0028 | 134
5.5 | 0.7226 | 0.00515 | -0.002 | 140.3107
6 | 0.7745 | 0.00533 | -0.001 | 145.3096
6.5 | 0.8257 | 0.00556 | 0.0001 | 148.5072
7 | 0.8802 | 0.00586 | 0.0004 | 150.2048
8 | 1.0084 | 0.00679 | -0.0036 | 148.5125
8.5 | 1.0651 | 0.0073 | -0.0039 | 145.9041
9 | 1.1205 | 0.00775 | -0.004 | 144.5806
9.5 | 1.18 | 0.00823 | -0.0051 | 143.3779
10 | 1.2388 | 0.00874 | -0.006 | 141.7391
10.5 | 1.2974 | 0.00924 | -0.0069 | 140.4113
11 | 1.3553 | 0.0098 | -0.0078 | 138.2959
11.5 | 1.4126 | 0.01037 | -0.0085 | 136.2199
12 | 1.4622 | 0.01091 | -0.0076 | 134.0238
12.5 | 1.5039 | 0.01146 | -0.005 | 131.2304
13 | 1.5442 | 0.01212 | -0.0023 | 127.4092
13.5 | 1.5868 | 0.01271 | -0.0001 | 124.8466
14 | 1.6287 | 0.01342 | 0.0021 | 121.3636
14.5 | 1.6689 | 0.01422 | 0.0044 | 117.3629
15 | 1.7077 | 0.01505 | 0.0068 | 113.4684
15.5 | 1.7449 | 0.01589 | 0.0094 | 109.8112
16 | 1.771 | 0.01688 | 0.0139 | 104.9171
16.5 | 1.7963 | 0.0179 | 0.0181 | 100.352
17 | 1.8133 | 0.0195 | 0.0226 | 92.9897
17.5 | 1.8303 | 0.0213 | 0.0263 | 85.9296
18 | 1.8454 | 0.02348 | 0.0293 | 78.5945
18.5 | 1.8562 | 0.02632 | 0.0315 | 70.5243
19 | 1.8623 | 0.03003 | 0.0326 | 62.0147
19.5 | 1.8596 | 0.0352 | 0.0324 | 52.8295
20 | 1.8459 | 0.04221 | 0.0306 | 43.7313

## 125. Re 14M Mach 0.25 (1)
BIGFOIL.COM POLAR EXPORT
NACA23010.5
NACA23010.5 |  |  |  | Cl Max: | 1.258 | at alpha= | 11 | deg
JavaFoil+Calcfoil stall+Eppler ext transition |  |  |  | L/D Max: | 116.617 | at alpha= | 9.5 | deg
Re: | 14000000 |  |  | Cd Min: | 0.00856 | at alpha= | 1.5 | deg
Mach: | 0.25 |  |  | Cl=0 at alpha= | -1.1693 | deg
|  |  |  | @ Cl=0.1, Cd= | 0.0090587
|  |  |  | @ Cl=0.4, Cd= | 0.0094803
|  |  |  | @ Cl=0.6, Cd= | 0.009385
alpha (deg) | Cl | Cd | Cm | Cl/Cd
-14 | -0.387 | 0.09925 | -0.002 | -3.897
-13.5 | -0.432 | 0.09306 | -0.002 | -4.638
-13 | -0.472 | 0.08718 | -0.002 | -5.417
-12.5 | -0.508 | 0.08234 | -0.002 | -6.173
-12 | -0.539 | 0.07672 | -0.002 | -7.032
-11.5 | -0.565 | 0.07164 | -0.002 | -7.891
-11 | -0.586 | 0.0665 | -0.002 | -8.807
-10.5 | -0.6 | 0.06159 | -0.002 | -9.747
-10 | -0.608 | 0.05722 | -0.003 | -10.631
-9.5 | -0.612 | 0.05116 | -0.003 | -11.969
-9 | -0.736 | 0.00986 | -0.005 | -74.675
-8.5 | -0.72 | 0.00975 | -0.005 | -73.789
-8 | -0.696 | 0.01037 | -0.005 | -67.138
-7.5 | -0.667 | 0.00999 | -0.006 | -66.737
-7 | -0.632 | 0.0106 | -0.006 | -59.63
-6.5 | -0.592 | 0.01025 | -0.006 | -57.771
-6 | -0.548 | 0.00989 | -0.006 | -55.406
-5.5 | -0.5 | 0.00959 | -0.007 | -52.112
-5 | -0.449 | 0.00936 | -0.007 | -47.932
-4.5 | -0.394 | 0.00922 | -0.007 | -42.755
-4 | -0.338 | 0.00907 | -0.007 | -37.291
-3.5 | -0.281 | 0.00981 | -0.008 | -28.606
-3 | -0.222 | 0.00974 | -0.008 | -22.776
-2.5 | -0.162 | 0.0096 | -0.008 | -16.879
-2 | -0.102 | 0.00942 | -0.008 | -10.788
-1.5 | -0.041 | 0.00932 | -0.009 | -4.363
-1 | 0.021 | 0.00917 | -0.009 | 2.242
-0.5 | 0.082 | 0.0091 | -0.009 | 9.007
0 | 0.143 | 0.00896 | -0.009 | 15.992
0.5 | 0.205 | 0.0087 | -0.01 | 23.532
1 | 0.266 | 0.00859 | -0.01 | 30.954
1.5 | 0.327 | 0.00856 | -0.01 | 38.184
2 | 0.388 | 0.0095 | -0.011 | 40.832
2.5 | 0.449 | 0.0094 | -0.011 | 47.744
3 | 0.509 | 0.00943 | -0.011 | 53.996
3.5 | 0.57 | 0.00938 | -0.011 | 60.734
4 | 0.63 | 0.00939 | -0.012 | 67.133
4.5 | 0.69 | 0.00945 | -0.012 | 73.044
5 | 0.749 | 0.0095 | -0.012 | 78.853
5.5 | 0.808 | 0.00965 | -0.013 | 83.74
6 | 0.866 | 0.00987 | -0.013 | 87.708
6.5 | 0.922 | 0.01018 | -0.013 | 90.591
7 | 0.977 | 0.0106 | -0.013 | 92.089
7.5 | 1.028 | 0.01046 | -0.014 | 98.297
8 | 1.077 | 0.01041 | -0.014 | 103.474
8.5 | 1.122 | 0.01049 | -0.014 | 106.932
9 | 1.163 | 0.01013 | -0.015 | 114.804
9.5 | 1.199 | 0.01028 | -0.015 | 116.617
10 | 1.227 | 0.01141 | -0.015 | 107.558
10.5 | 1.247 | 0.01228 | -0.015 | 101.587
11 | 1.258 | 0.01321 | -0.016 | 95.238
11.5 | 1.258 | 0.01456 | -0.016 | 86.377
12 | 1.246 | 0.01658 | -0.016 | 75.133
12.5 | 1.221 | 0.01976 | -0.016 | 61.784
13 | 1.184 | 0.02455 | -0.016 | 48.237
13.5 | 1.136 | 0.03133 | -0.016 | 36.25
14 | 1.077 | 0.0403 | -0.016 | 26.728
14.5 | 1.015 | 0.05002 | -0.015 | 20.289
15 | 0.948 | 0.06075 | -0.015 | 15.612
15.5 | 0.879 | 0.07155 | -0.015 | 12.284
16 | 0.805 | 0.0838 | -0.014 | 9.609

## 126. Re 14M Mach 0.25 (2)
BIGFOIL.COM POLAR EXPORT
NACA23010.5
NACA23010.5 |  |  |  | Cl Max: | 1.8103 | at alpha= | 17 | deg
XFOIL ncrit=9 |  |  |  | L/D Max: | 151.814 | at alpha= | 7 | deg
Re: | 14000000 |  |  | Cd Min: | 0.22306 | at alpha= | -19.5 | deg
Mach: | 0.25 |  |  | Cl=0 at alpha= | -1.226 | deg
|  |  |  | @ Cl=0.1, Cd= | 0.0058871
|  |  |  | @ Cl=0.4, Cd= | 0.0048726
|  |  |  | @ Cl=0.6, Cd= | 0.0048835
alpha (deg) | Cl | Cd | Cm | Cl/Cd
-19.5 | -0.7614 | 0.22306 | 0.0525 | -3.4134
-19 | -0.7402 | 0.21917 | 0.0495 | -3.3773
-18.5 | -0.7686 | 0.19487 | 0.0384 | -3.9442
-18 | -0.7825 | 0.1797 | 0.0303 | -4.3545
-17 | -1.2338 | 0.07029 | -0.0478 | -17.553
-16.5 | -1.3185 | 0.05117 | -0.0639 | -25.7671
-16 | -1.3745 | 0.04003 | -0.0692 | -34.3367
-15.5 | -1.4218 | 0.03202 | -0.0671 | -44.4035
-15 | -1.4616 | 0.02622 | -0.0588 | -55.7437
-14.5 | -1.4666 | 0.02187 | -0.0509 | -67.0599
-14 | -1.4483 | 0.01861 | -0.0445 | -77.8238
-13.5 | -1.4165 | 0.01666 | -0.0385 | -85.024
-13 | -1.3766 | 0.0149 | -0.0337 | -92.3893
-12.5 | -1.3165 | 0.01336 | -0.0323 | -98.5404
-12 | -1.2535 | 0.01221 | -0.0314 | -102.6618
-11.5 | -1.1893 | 0.0113 | -0.0307 | -105.2478
-11 | -1.1256 | 0.0104 | -0.03 | -108.2308
-10.5 | -1.0695 | 0.00947 | -0.028 | -112.9356
-10 | -1 | 0.00872 | -0.0288 | -114.6789
-9.5 | -0.924 | 0.00809 | -0.0311 | -114.2151
-9 | -0.863 | 0.00767 | -0.0303 | -112.5163
-8.5 | -0.8105 | 0.00738 | -0.0277 | -109.8238
-8 | -0.7576 | 0.00713 | -0.0255 | -106.2553
-7.5 | -0.7046 | 0.00687 | -0.0233 | -102.5619
-7 | -0.652 | 0.00675 | -0.0212 | -96.5926
-6.5 | -0.5977 | 0.00665 | -0.0195 | -89.8797
-6 | -0.5411 | 0.00649 | -0.0184 | -83.3744
-5.5 | -0.4853 | 0.00633 | -0.0172 | -76.6667
-5 | -0.4286 | 0.0062 | -0.0162 | -69.129
-4.5 | -0.3721 | 0.00613 | -0.0153 | -60.7015
-4 | -0.3153 | 0.00602 | -0.0145 | -52.3754
-3.5 | -0.2588 | 0.00599 | -0.0137 | -43.2053
-3 | -0.2019 | 0.00594 | -0.013 | -33.9899
-2.5 | -0.1453 | 0.00593 | -0.0123 | -24.5025
-2 | -0.0883 | 0.00591 | -0.0117 | -14.9408
-1.5 | -0.0314 | 0.00593 | -0.0112 | -5.2951
-1 | 0.0259 | 0.00591 | -0.0107 | 4.3824
-0.5 | 0.0831 | 0.00589 | -0.0103 | 14.1087
0 | 0.1406 | 0.00588 | -0.0099 | 23.9116
1 | 0.2492 | 0.00532 | -0.0081 | 46.8421
1.5 | 0.3036 | 0.00507 | -0.0072 | 59.8817
2 | 0.3587 | 0.00497 | -0.0064 | 72.173
2.5 | 0.4138 | 0.00484 | -0.0056 | 85.4959
3 | 0.4681 | 0.00475 | -0.0046 | 98.5474
3.5 | 0.5247 | 0.00479 | -0.004 | 109.5407
4 | 0.5814 | 0.00485 | -0.0034 | 119.8763
4.5 | 0.637 | 0.00495 | -0.0026 | 128.6869
5 | 0.6923 | 0.00507 | -0.0017 | 136.5483
5.5 | 0.7469 | 0.00523 | -0.0006 | 142.8107
6 | 0.8005 | 0.00542 | 0.0007 | 147.6937
6.5 | 0.8542 | 0.00567 | 0.002 | 150.6526
7 | 0.9124 | 0.00601 | 0.0023 | 151.8136
7.5 | 0.9799 | 0.00652 | 0.0005 | 150.2914
8 | 1.0478 | 0.00709 | -0.0013 | 147.7856
8.5 | 1.1058 | 0.00761 | -0.0009 | 145.3088
9 | 1.1661 | 0.00816 | -0.001 | 142.9044
9.5 | 1.2292 | 0.00869 | -0.0015 | 141.4499
10 | 1.2917 | 0.00927 | -0.002 | 139.342
10.5 | 1.354 | 0.00988 | -0.0023 | 137.0445
11 | 1.4159 | 0.01054 | -0.0025 | 134.3359
11.5 | 1.4745 | 0.01118 | -0.002 | 131.8873
12 | 1.5168 | 0.01189 | 0.0019 | 127.5694
12.5 | 1.5607 | 0.01255 | 0.0054 | 124.3586
13 | 1.6044 | 0.01336 | 0.0089 | 120.0898
13.5 | 1.6468 | 0.0143 | 0.0124 | 115.1608
14 | 1.6891 | 0.01522 | 0.0159 | 110.979
14.5 | 1.7256 | 0.01625 | 0.0203 | 106.1908
15 | 1.7484 | 0.01752 | 0.0265 | 99.7945
15.5 | 1.7726 | 0.01901 | 0.0316 | 93.2457
16 | 1.7884 | 0.02118 | 0.0364 | 84.4381
16.5 | 1.8037 | 0.02378 | 0.0401 | 75.8495
17 | 1.8103 | 0.02756 | 0.0425 | 65.6858
17.5 | 1.8096 | 0.03276 | 0.043 | 55.2381
18 | 1.7959 | 0.04018 | 0.041 | 44.6964
18.5 | 1.757 | 0.05139 | 0.0359 | 34.1895
19 | 1.685 | 0.06736 | 0.0277 | 25.0148
19.5 | 1.5786 | 0.08839 | 0.0163 | 17.8595
20 | 1.4759 | 0.10989 | 0.0041 | 13.4307

## 127. Re 14M Mach 0.50 (1)
BIGFOIL.COM POLAR EXPORT
NACA23010.5
NACA23010.5 |  |  |  | Cl Max: | 1.16 | at alpha= | 20 | deg
JavaFoil+Calcfoil stall+Eppler ext transition |  |  |  | L/D Max: | 112.6 | at alpha= | 7.5 | deg
Re: | 14000000 |  |  | Cd Min: | 0.0087 | at alpha= | 0.5 | deg
Mach: | 0.5 |  |  | Cl=0 at alpha= | -1.1691 | deg
|  |  |  | @ Cl=0.1, Cd= | 0.0097618
|  |  |  | @ Cl=0.4, Cd= | 0.0090637
|  |  |  | @ Cl=0.6, Cd= | 0.0095876
alpha (deg) | Cl | Cd | Cm | Cl/Cd
-20 | -1 | 0.15018 | -0.001 | -6.657
-19.5 | -0.978 | 0.13747 | -0.001 | -7.112
-19 | -0.945 | 0.1486 | -0.001 | -6.357
-18.5 | -0.922 | 0.13353 | -0.001 | -6.907
-18 | -0.9 | 0.12132 | -0.001 | -7.421
-17.5 | -0.868 | 0.12634 | -0.001 | -6.869
-17 | -0.846 | 0.11271 | -0.001 | -7.507
-16.5 | -0.829 | 0.09752 | -0.002 | -8.504
-16 | -0.791 | 0.10581 | -0.002 | -7.479
-15.5 | -0.77 | 0.09535 | -0.002 | -8.073
-15 | -0.859 | 0.02211 | -0.003 | -38.86
-14.5 | -0.713 | 0.09201 | -0.002 | -7.753
-14 | -0.69 | 0.08392 | -0.002 | -8.222
-13.5 | -0.775 | 0.01818 | -0.003 | -42.643
-13 | -0.635 | 0.0799 | -0.002 | -7.944
-12.5 | -0.61 | 0.07335 | -0.002 | -8.32
-12 | -0.699 | 0.01348 | -0.004 | -51.819
-11.5 | -0.556 | 0.06901 | -0.003 | -8.05
-11 | -0.533 | 0.0614 | -0.003 | -8.673
-10.5 | -0.503 | 0.06248 | -0.003 | -8.044
-10 | -0.477 | 0.05829 | -0.003 | -8.175
-9.5 | -0.541 | 0.01161 | -0.005 | -46.551
-9 | -0.423 | 0.05342 | -0.003 | -7.911
-8.5 | -0.398 | 0.04831 | -0.003 | -8.236
-8 | -0.369 | 0.04852 | -0.003 | -7.603
-7.5 | -0.344 | 0.04323 | -0.004 | -7.969
-7 | -0.315 | 0.04355 | -0.004 | -7.243
-6.5 | -0.288 | 0.04233 | -0.004 | -6.804
-6 | -0.392 | 0.03905 | -0.004 | -10.028
-5.5 | -0.499 | 0.01033 | -0.007 | -48.353
-5 | -0.471 | 0.00944 | -0.008 | -49.889
-4.5 | -0.424 | 0.01031 | -0.008 | -41.121
-4 | -0.369 | 0.00948 | -0.008 | -38.928
-3.5 | -0.309 | 0.00926 | -0.009 | -33.365
-3 | -0.246 | 0.00975 | -0.009 | -25.204
-2.5 | -0.18 | 0.00964 | -0.009 | -18.695
-2 | -0.113 | 0.00945 | -0.009 | -11.971
-1.5 | -0.045 | 0.01006 | -0.01 | -4.513
-1 | 0.023 | 0.00997 | -0.01 | 2.303
-0.5 | 0.092 | 0.00977 | -0.01 | 9.376
0 | 0.16 | 0.0097 | -0.011 | 16.507
0.5 | 0.229 | 0.0087 | -0.011 | 26.276
1 | 0.297 | 0.00875 | -0.011 | 33.909
1.5 | 0.365 | 0.00876 | -0.012 | 41.682
2 | 0.433 | 0.00935 | -0.012 | 46.293
2.5 | 0.501 | 0.00875 | -0.012 | 57.234
3 | 0.568 | 0.00879 | -0.012 | 64.632
3.5 | 0.635 | 0.01046 | -0.013 | 60.709
4 | 0.702 | 0.00974 | -0.013 | 72.073
4.5 | 0.768 | 0.0099 | -0.013 | 77.543
5 | 0.833 | 0.01006 | -0.014 | 82.82
5.5 | 0.897 | 0.01034 | -0.014 | 86.72
6 | 0.958 | 0.01007 | -0.014 | 95.099
6.5 | 1.015 | 0.01011 | -0.015 | 100.406
7 | 1.067 | 0.01038 | -0.015 | 102.734
7.5 | 1.109 | 0.00985 | -0.015 | 112.6
8 | 1.137 | 0.01197 | -0.016 | 94.97
8.5 | 1.137 | 0.01351 | -0.016 | 84.173
9 | 1.083 | 0.01635 | -0.016 | 66.251
9.5 | 0.772 | 0.02555 | -0.015 | 30.237
10 | 0.685 | 0.02942 | -0.015 | 23.291
10.5 | 0.7 | 0.03724 | -0.015 | 18.795
11 | 0.719 | 0.04401 | -0.015 | 16.339
11.5 | 0.742 | 0.0493 | -0.015 | 15.047
12 | 0.767 | 0.05367 | -0.015 | 14.289
12.5 | 0.794 | 0.05637 | -0.015 | 14.092
13 | 0.822 | 0.05924 | -0.015 | 13.873
13.5 | 0.84 | 0.0688 | -0.015 | 12.216
14 | 0.848 | 0.09088 | -0.014 | 9.33
14.5 | 0.867 | 0.10675 | -0.013 | 8.117
15 | 0.893 | 0.11411 | -0.013 | 7.822
15.5 | 0.915 | 0.13083 | -0.013 | 6.993
16 | 0.941 | 0.14139 | -0.013 | 6.655
16.5 | 0.971 | 0.14321 | -0.014 | 6.78
17 | 0.996 | 0.16024 | -0.014 | 6.217
17.5 | 1.024 | 0.16411 | -0.014 | 6.242
18 | 1.051 | 0.17789 | -0.014 | 5.908
18.5 | 1.08 | 0.17822 | -0.015 | 6.058
19 | 1.106 | 0.19489 | -0.015 | 5.676
19.5 | 1.134 | 0.20295 | -0.015 | 5.586
20 | 1.16 | 0.21389 | -0.016 | 5.425

## 128. Re 14M Mach 0.50 (2)
BIGFOIL.COM POLAR EXPORT
NACA23010.5
NACA23010.5 |  |  |  | Cl Max: | 1.5521 | at alpha= | 10.5 | deg
XFOIL ncrit=9 |  |  |  | L/D Max: | 157.925 | at alpha= | 6 | deg
Re: | 14000000 |  |  | Cd Min: | 0.09523 | at alpha= | -11.5 | deg
Mach: | 0.5 |  |  | Cl=0 at alpha= | -1.2272 | deg
|  |  |  | @ Cl=0.1, Cd= | 0.0014138
|  |  |  | @ Cl=0.4, Cd= | 0.0051191
|  |  |  | @ Cl=0.6, Cd= | 0.0050122
alpha (deg) | Cl | Cd | Cm | Cl/Cd
-11.5 | -0.4798 | 0.09523 | -0.02 | -5.0383
-11 | -0.4938 | 0.08509 | -0.0236 | -5.8033
-10.5 | -0.5088 | 0.07459 | -0.0276 | -6.8213
-10 | -0.5241 | 0.06383 | -0.0321 | -8.2109
-9.5 | -0.5303 | 0.05011 | -0.0437 | -10.5827
-8.5 | -0.5672 | 0.02697 | -0.0703 | -21.0308
-8 | -0.6062 | 0.02288 | -0.0611 | -26.4948
-7.5 | -0.6345 | 0.01608 | -0.0537 | -39.459
-7 | -0.6546 | 0.0085 | -0.0456 | -77.0118
-6.5 | -0.6606 | 0.00262 | -0.0379 | -252.1374
-6 | -0.6183 | 0.00142 | -0.0317 | -435.4225
-5.5 | -0.5568 | 0.00121 | -0.0273 | -460.1653
-5 | -0.4908 | 0.00112 | -0.0242 | -438.2143
-4.5 | -0.4253 | 0.00107 | -0.0216 | -397.4766
-4 | -0.3592 | 0.00104 | -0.0195 | -345.3846
-3.5 | -0.2941 | 0.00102 | -0.0176 | -288.3333
-3 | -0.2287 | 0.001 | -0.0161 | -228.7
-2.5 | -0.1643 | 0.00099 | -0.0147 | -165.9596
-2 | -0.0998 | 0.00099 | -0.0135 | -100.8081
-1.5 | -0.0353 | 0.00099 | -0.0125 | -35.6566
-1 | 0.0294 | 0.00098 | -0.0117 | 30
-0.5 | 0.0941 | 0.00097 | -0.0109 | 97.0103
0 | 0.1611 | 0.00601 | -0.0105 | 26.8053
0.5 | 0.2263 | 0.00598 | -0.0097 | 37.8428
1 | 0.2848 | 0.00547 | -0.0078 | 52.0658
1.5 | 0.3457 | 0.00524 | -0.0063 | 65.9733
2 | 0.4086 | 0.0051 | -0.005 | 80.1176
2.5 | 0.4711 | 0.00502 | -0.0036 | 93.8446
3.5 | 0.5989 | 0.00501 | -0.0008 | 119.5409
4 | 0.6639 | 0.00514 | 0.0007 | 129.1634
4.5 | 0.729 | 0.00523 | 0.0024 | 139.3881
5 | 0.7939 | 0.00538 | 0.0045 | 147.5651
5.5 | 0.8575 | 0.00557 | 0.007 | 153.9497
6 | 0.9207 | 0.00583 | 0.0099 | 157.9245
6.5 | 0.9854 | 0.00625 | 0.0128 | 157.664
7.5 | 1.1564 | 0.00766 | 0.0113 | 150.9661
8 | 1.2327 | 0.00841 | 0.0132 | 146.5755
8.5 | 1.3077 | 0.00918 | 0.016 | 142.451
9 | 1.3903 | 0.00996 | 0.0181 | 139.5884
9.5 | 1.4745 | 0.01083 | 0.021 | 136.1496
10 | 1.5495 | 0.01268 | 0.0263 | 122.2003
10.5 | 1.5521 | 0.01548 | 0.0405 | 100.2649
11 | 1.5229 | 0.01944 | 0.0541 | 78.3385
11.5 | 1.4906 | 0.02583 | 0.0591 | 57.7081
12 | 1.4479 | 0.03662 | 0.0542 | 39.5385
12.5 | 1.4049 | 0.0495 | 0.0459 | 28.3818
13 | 1.3569 | 0.06201 | 0.0392 | 21.882
13.5 | 1.295 | 0.07549 | 0.0314 | 17.1546
14 | 1.2549 | 0.08714 | 0.0248 | 14.401

## 129. Re 16M Mach 0.00 (1)
BIGFOIL.COM POLAR EXPORT
NACA23010.5
NACA23010.5 |  |  |  | Cl Max: | 1.316 | at alpha= | 12.5 | deg
JavaFoil+Calcfoil stall+Eppler ext transition |  |  |  | L/D Max: | 124.832 | at alpha= | 10.5 | deg
Re: | 16000000 |  |  | Cd Min: | 0.00831 | at alpha= | 1 | deg
Mach: | 0 |  |  | Cl=0 at alpha= | -1.1695 | deg
|  |  |  | @ Cl=0.1, Cd= | 0.0090165
|  |  |  | @ Cl=0.4, Cd= | 0.0091697
|  |  |  | @ Cl=0.6, Cd= | 0.0091019
alpha (deg) | Cl | Cd | Cm | Cl/Cd
-16 | -0.615 | 0.1107 | -0.001 | -5.551
-15.5 | -0.63 | 0.10502 | -0.001 | -5.997
-15 | -0.644 | 0.09889 | -0.001 | -6.514
-14.5 | -0.657 | 0.09346 | -0.002 | -7.031
-14 | -0.669 | 0.08791 | -0.002 | -7.606
-13.5 | -0.678 | 0.08279 | -0.002 | -8.192
-13 | -0.686 | 0.07721 | -0.002 | -8.887
-12.5 | -0.692 | 0.07192 | -0.002 | -9.618
-12 | -0.695 | 0.06647 | -0.002 | -10.461
-11.5 | -0.701 | 0.05798 | -0.003 | -12.093
-11 | -0.834 | 0.01065 | -0.004 | -78.333
-10.5 | -0.829 | 0.00934 | -0.004 | -88.71
-10 | -0.815 | 0.00982 | -0.004 | -82.989
-9.5 | -0.795 | 0.00999 | -0.005 | -79.591
-9 | -0.77 | 0.01034 | -0.005 | -74.478
-8.5 | -0.74 | 0.01002 | -0.005 | -73.862
-8 | -0.707 | 0.00971 | -0.005 | -72.783
-7.5 | -0.67 | 0.01031 | -0.006 | -64.92
-7 | -0.629 | 0.00999 | -0.006 | -62.966
-6.5 | -0.585 | 0.00966 | -0.006 | -60.551
-6 | -0.538 | 0.00943 | -0.006 | -57.101
-5.5 | -0.489 | 0.00918 | -0.006 | -53.301
-5 | -0.438 | 0.009 | -0.007 | -48.658
-4.5 | -0.384 | 0.00889 | -0.007 | -43.182
-4 | -0.329 | 0.00962 | -0.007 | -34.196
-3.5 | -0.272 | 0.0095 | -0.007 | -28.673
-3 | -0.215 | 0.00941 | -0.008 | -22.864
-2.5 | -0.157 | 0.00923 | -0.008 | -17.02
-2 | -0.098 | 0.00908 | -0.008 | -10.848
-1.5 | -0.039 | 0.00898 | -0.008 | -4.388
-1 | 0.02 | 0.00887 | -0.009 | 2.245
-0.5 | 0.079 | 0.00874 | -0.009 | 9.082
0 | 0.139 | 0.00953 | -0.009 | 14.561
0.5 | 0.198 | 0.00843 | -0.009 | 23.5
1 | 0.257 | 0.00831 | -0.01 | 30.986
1.5 | 0.317 | 0.00927 | -0.01 | 34.145
2 | 0.376 | 0.00919 | -0.01 | 40.875
2.5 | 0.435 | 0.00914 | -0.011 | 47.567
3 | 0.494 | 0.00916 | -0.011 | 53.881
3.5 | 0.552 | 0.00911 | -0.011 | 60.598
4 | 0.611 | 0.0091 | -0.011 | 67.138
4.5 | 0.669 | 0.00912 | -0.012 | 73.364
5 | 0.727 | 0.00915 | -0.012 | 79.367
5.5 | 0.784 | 0.00927 | -0.012 | 84.55
6 | 0.84 | 0.01019 | -0.012 | 82.448
6.5 | 0.895 | 0.01039 | -0.013 | 86.138
7 | 0.949 | 0.01068 | -0.013 | 88.834
7.5 | 1.001 | 0.01182 | -0.013 | 84.631
8 | 1.051 | 0.01177 | -0.014 | 89.29
8.5 | 1.097 | 0.01093 | -0.014 | 100.418
9 | 1.141 | 0.01019 | -0.014 | 112.015
9.5 | 1.182 | 0.01022 | -0.015 | 115.705
10 | 1.218 | 0.01029 | -0.015 | 118.41
10.5 | 1.25 | 0.01001 | -0.015 | 124.832
11 | 1.276 | 0.01149 | -0.015 | 111.049
11.5 | 1.296 | 0.01223 | -0.016 | 105.946
12 | 1.309 | 0.01312 | -0.016 | 99.804
12.5 | 1.316 | 0.01421 | -0.016 | 92.552
13 | 1.314 | 0.01581 | -0.016 | 83.114
13.5 | 1.304 | 0.018 | -0.016 | 72.442
14 | 1.284 | 0.02117 | -0.016 | 60.653
14.5 | 1.259 | 0.0255 | -0.016 | 49.357
15 | 1.227 | 0.03144 | -0.016 | 39.035
15.5 | 1.195 | 0.03798 | -0.016 | 31.46
16 | 1.16 | 0.04561 | -0.016 | 25.435
16.5 | 1.123 | 0.05423 | -0.016 | 20.716
17 | 1.088 | 0.06202 | -0.016 | 17.549
17.5 | 1.052 | 0.07086 | -0.016 | 14.841

## 130. Re 16M Mach 0.00 (2)
BIGFOIL.COM POLAR EXPORT
NACA23010.5
NACA23010.5 |  |  |  | Cl Max: | 1.894 | at alpha= | 19.5 | deg
XFOIL ncrit=9 |  |  |  | L/D Max: | 152.035 | at alpha= | 7 | deg
Re: | 16000000 |  |  | Cd Min: | 0.03391 | at alpha= | 20 | deg
Mach: | 0 |  |  | Cl=0 at alpha= | -1.2206 | deg
|  |  |  | @ Cl=0.1, Cd= | 0.005769
|  |  |  | @ Cl=0.4, Cd= | 0.0048111
|  |  |  | @ Cl=0.6, Cd= | 0.0048315
alpha (deg) | Cl | Cd | Cm | Cl/Cd
-20 | -1.7889 | 0.02468 | -0.0544 | -72.4838
-19.5 | -1.768 | 0.02312 | -0.0515 | -76.4706
-19 | -1.7567 | 0.02109 | -0.0469 | -83.2954
-18.5 | -1.7411 | 0.01949 | -0.042 | -89.333
-18 | -1.7208 | 0.01827 | -0.0368 | -94.1872
-17.5 | -1.6898 | 0.01699 | -0.0335 | -99.4585
-17 | -1.6516 | 0.01616 | -0.031 | -102.203
-16.5 | -1.614 | 0.01519 | -0.0284 | -106.2541
-16 | -1.5732 | 0.01444 | -0.0261 | -108.9474
-15.5 | -1.5323 | 0.01373 | -0.0237 | -111.6023
-15 | -1.4922 | 0.01308 | -0.0209 | -114.0826
-14.5 | -1.451 | 0.0125 | -0.0183 | -116.08
-14 | -1.4032 | 0.01188 | -0.017 | -118.1145
-13.5 | -1.3471 | 0.01127 | -0.0174 | -119.5297
-13 | -1.2901 | 0.0107 | -0.018 | -120.5701
-12.5 | -1.2326 | 0.01014 | -0.0187 | -121.5582
-12 | -1.1752 | 0.00955 | -0.0192 | -123.0576
-11.5 | -1.1174 | 0.00903 | -0.0198 | -123.7431
-11 | -1.0655 | 0.00849 | -0.0191 | -125.5006
-10.5 | -1.0024 | 0.00799 | -0.0208 | -125.4568
-10 | -0.9328 | 0.00757 | -0.024 | -123.2232
-9.5 | -0.8773 | 0.00727 | -0.0238 | -120.674
-9 | -0.828 | 0.00707 | -0.0223 | -117.1146
-8.5 | -0.7782 | 0.00685 | -0.0208 | -113.6058
-8 | -0.7281 | 0.00665 | -0.0194 | -109.4887
-7.5 | -0.6778 | 0.00653 | -0.0181 | -103.7979
-7 | -0.6271 | 0.0065 | -0.0168 | -96.4769
-6.5 | -0.5743 | 0.00641 | -0.016 | -89.5944
-6 | -0.521 | 0.00624 | -0.0153 | -83.4936
-5.5 | -0.4673 | 0.00613 | -0.0146 | -76.2316
-5 | -0.4131 | 0.00606 | -0.0141 | -68.1683
-4.5 | -0.359 | 0.00596 | -0.0135 | -60.2349
-4 | -0.3046 | 0.0059 | -0.0129 | -51.6271
-3.5 | -0.2502 | 0.00586 | -0.0124 | -42.6962
-3 | -0.1954 | 0.00583 | -0.012 | -33.5163
-2.5 | -0.1408 | 0.00581 | -0.0115 | -24.2341
-2 | -0.0858 | 0.00579 | -0.0111 | -14.8187
-1.5 | -0.0309 | 0.0058 | -0.0107 | -5.3276
-1 | 0.0244 | 0.00578 | -0.0103 | 4.2215
-0.5 | 0.0796 | 0.00578 | -0.01 | 13.7716
0 | 0.1352 | 0.00575 | -0.0097 | 23.513
0.5 | 0.1903 | 0.00571 | -0.0094 | 33.3275
1 | 0.2409 | 0.00526 | -0.0083 | 45.7985
1.5 | 0.2937 | 0.00503 | -0.0075 | 58.3897
2 | 0.3471 | 0.00493 | -0.0069 | 70.4057
2.5 | 0.4005 | 0.00481 | -0.0063 | 83.264
3 | 0.4527 | 0.00469 | -0.0055 | 96.5245
3.5 | 0.507 | 0.00472 | -0.005 | 107.4153
4 | 0.5616 | 0.00476 | -0.0047 | 117.9832
4.5 | 0.6153 | 0.00486 | -0.0041 | 126.6049
5 | 0.6684 | 0.00498 | -0.0035 | 134.2169
5.5 | 0.7209 | 0.00512 | -0.0028 | 140.8008
6 | 0.7726 | 0.00529 | -0.0019 | 146.0491
6.5 | 0.8236 | 0.00549 | -0.0009 | 150.0182
7 | 0.8742 | 0.00575 | 0.0002 | 152.0348
7.5 | 0.9287 | 0.00616 | 0.0003 | 150.763
8 | 0.9942 | 0.00664 | -0.0023 | 149.7289
8.5 | 1.0572 | 0.00709 | -0.0042 | 149.1114
9 | 1.1092 | 0.00752 | -0.0037 | 147.5
9.5 | 1.1679 | 0.00798 | -0.0048 | 146.3534
10 | 1.2259 | 0.00846 | -0.0058 | 144.9054
10.5 | 1.2838 | 0.00893 | -0.0068 | 143.7626
11 | 1.341 | 0.00945 | -0.0077 | 141.9048
11.5 | 1.3976 | 0.01 | -0.0085 | 139.76
12 | 1.4538 | 0.01051 | -0.0093 | 138.3254
12.5 | 1.4981 | 0.01105 | -0.0076 | 135.5747
13 | 1.5388 | 0.01165 | -0.0051 | 132.0858
13.5 | 1.5802 | 0.01219 | -0.0029 | 129.6308
14 | 1.6219 | 0.01284 | -0.0009 | 126.3162
14.5 | 1.6627 | 0.01357 | 0.0011 | 122.5276
15 | 1.7025 | 0.01432 | 0.0031 | 118.8897
15.5 | 1.7413 | 0.01506 | 0.0052 | 115.6242
16 | 1.7766 | 0.01596 | 0.0078 | 111.3158
16.5 | 1.8023 | 0.01683 | 0.0121 | 107.0885
17 | 1.8215 | 0.0181 | 0.0168 | 100.6354
17.5 | 1.8424 | 0.01945 | 0.0205 | 94.7249
18 | 1.8607 | 0.02109 | 0.0239 | 88.2266
18.5 | 1.8762 | 0.02312 | 0.0267 | 81.1505
19 | 1.8881 | 0.02574 | 0.0289 | 73.3528
19.5 | 1.894 | 0.02926 | 0.0302 | 64.73
20 | 1.8933 | 0.03391 | 0.0303 | 55.8331

## 131. Re 16M Mach 0.10 (1)
BIGFOIL.COM POLAR EXPORT
NACA23010.5
NACA23010.5 |  |  |  | Cl Max: | 1.307 | at alpha= | 12.5 | deg
JavaFoil+Calcfoil stall+Eppler ext transition |  |  |  | L/D Max: | 122.507 | at alpha= | 10 | deg
Re: | 16000000 |  |  | Cd Min: | 0.00835 | at alpha= | 1 | deg
Mach: | 0.1 |  |  | Cl=0 at alpha= | -1.1667 | deg
|  |  |  | @ Cl=0.1, Cd= | 0.0090533
|  |  |  | @ Cl=0.4, Cd= | 0.0092214
|  |  |  | @ Cl=0.6, Cd= | 0.0091319
alpha (deg) | Cl | Cd | Cm | Cl/Cd
-15.5 | -0.592 | 0.10653 | -0.001 | -5.558
-15 | -0.609 | 0.10096 | -0.001 | -6.036
-14.5 | -0.626 | 0.09514 | -0.002 | -6.575
-14 | -0.64 | 0.08974 | -0.002 | -7.134
-13.5 | -0.653 | 0.08422 | -0.002 | -7.753
-13 | -0.664 | 0.07862 | -0.002 | -8.444
-12.5 | -0.672 | 0.0737 | -0.002 | -9.117
-12 | -0.678 | 0.06871 | -0.002 | -9.862
-11.5 | -0.681 | 0.06309 | -0.002 | -10.8
-11 | -0.757 | 0.02278 | -0.004 | -33.217
-10.5 | -0.818 | 0.01018 | -0.004 | -80.31
-10 | -0.808 | 0.00992 | -0.004 | -81.455
-9.5 | -0.79 | 0.01009 | -0.005 | -78.372
-9 | -0.767 | 0.01045 | -0.005 | -73.338
-8.5 | -0.739 | 0.01016 | -0.005 | -72.689
-8 | -0.706 | 0.00982 | -0.005 | -71.949
-7.5 | -0.67 | 0.01042 | -0.006 | -64.296
-7 | -0.63 | 0.01009 | -0.006 | -62.405
-6.5 | -0.587 | 0.00968 | -0.006 | -60.582
-6 | -0.54 | 0.00944 | -0.006 | -57.194
-5.5 | -0.491 | 0.00923 | -0.006 | -53.167
-5 | -0.439 | 0.00904 | -0.007 | -48.612
-4.5 | -0.386 | 0.00889 | -0.007 | -43.352
-4 | -0.33 | 0.00965 | -0.007 | -34.241
-3.5 | -0.274 | 0.00951 | -0.007 | -28.785
-3 | -0.216 | 0.00942 | -0.008 | -22.942
-2.5 | -0.158 | 0.00927 | -0.008 | -17.038
-2 | -0.099 | 0.00911 | -0.008 | -10.86
-1.5 | -0.04 | 0.00898 | -0.008 | -4.409
-1 | 0.02 | 0.00887 | -0.009 | 2.256
-0.5 | 0.08 | 0.00881 | -0.009 | 9.054
0 | 0.14 | 0.00954 | -0.009 | 14.623
0.5 | 0.199 | 0.00847 | -0.009 | 23.508
1 | 0.259 | 0.00835 | -0.01 | 30.99
1.5 | 0.318 | 0.00932 | -0.01 | 34.136
2 | 0.378 | 0.00924 | -0.01 | 40.852
2.5 | 0.437 | 0.00919 | -0.011 | 47.521
3 | 0.496 | 0.00918 | -0.011 | 54.03
3.5 | 0.555 | 0.00917 | -0.011 | 60.534
4 | 0.614 | 0.00912 | -0.011 | 67.302
4.5 | 0.672 | 0.00918 | -0.012 | 73.228
5 | 0.73 | 0.00918 | -0.012 | 79.559
5.5 | 0.788 | 0.0093 | -0.012 | 84.703
6 | 0.844 | 0.01023 | -0.013 | 82.503
6.5 | 0.899 | 0.00974 | -0.013 | 92.333
7 | 0.953 | 0.01081 | -0.013 | 88.166
7.5 | 1.005 | 0.01193 | -0.013 | 84.279
8 | 1.055 | 0.01186 | -0.014 | 88.925
8.5 | 1.101 | 0.01033 | -0.014 | 106.628
9 | 1.145 | 0.01033 | -0.014 | 110.873
9.5 | 1.185 | 0.01035 | -0.015 | 114.544
10 | 1.221 | 0.00996 | -0.015 | 122.507
10.5 | 1.251 | 0.01107 | -0.015 | 113.022
11 | 1.275 | 0.01168 | -0.015 | 109.165
11.5 | 1.293 | 0.01245 | -0.016 | 103.826
12 | 1.304 | 0.01344 | -0.016 | 96.983
12.5 | 1.307 | 0.01463 | -0.016 | 89.313
13 | 1.301 | 0.01647 | -0.016 | 79.018
13.5 | 1.286 | 0.01913 | -0.016 | 67.188
14 | 1.261 | 0.02284 | -0.016 | 55.221
14.5 | 1.231 | 0.02787 | -0.016 | 44.182
15 | 1.195 | 0.03464 | -0.016 | 34.509
15.5 | 1.158 | 0.04222 | -0.016 | 27.426
16 | 1.12 | 0.05004 | -0.016 | 22.384
16.5 | 1.081 | 0.05854 | -0.016 | 18.462
17 | 1.04 | 0.06816 | -0.016 | 15.254
17.5 | 1 | 0.07668 | -0.016 | 13.046

## 132. Re 16M Mach 0.10 (2)
BIGFOIL.COM POLAR EXPORT
NACA23010.5
NACA23010.5 |  |  |  | Cl Max: | 1.8819 | at alpha= | 19.5 | deg
XFOIL ncrit=9 |  |  |  | L/D Max: | 152.18 | at alpha= | 7 | deg
Re: | 16000000 |  |  | Cd Min: | 0.03944 | at alpha= | 20 | deg
Mach: | 0.1 |  |  | Cl=0 at alpha= | -1.2212 | deg
|  |  |  | @ Cl=0.1, Cd= | 0.0057693
|  |  |  | @ Cl=0.4, Cd= | 0.004816
|  |  |  | @ Cl=0.6, Cd= | 0.0048349
alpha (deg) | Cl | Cd | Cm | Cl/Cd
-20 | -1.758 | 0.02953 | -0.0622 | -59.5327
-19 | -1.7387 | 0.02415 | -0.0561 | -71.9959
-18.5 | -1.7298 | 0.02184 | -0.0512 | -79.2033
-18 | -1.7137 | 0.02017 | -0.046 | -84.9628
-17.5 | -1.6956 | 0.01864 | -0.0403 | -90.9657
-17 | -1.6593 | 0.01763 | -0.0371 | -94.118
-16.5 | -1.6257 | 0.01627 | -0.0336 | -99.9201
-16 | -1.5871 | 0.01523 | -0.0307 | -104.2088
-15.5 | -1.5458 | 0.01439 | -0.0279 | -107.4218
-15 | -1.5054 | 0.01363 | -0.0248 | -110.4475
-14.5 | -1.4641 | 0.01296 | -0.0218 | -112.9707
-14 | -1.4187 | 0.01229 | -0.0196 | -115.4353
-13.5 | -1.3617 | 0.01162 | -0.0197 | -117.1859
-13 | -1.3037 | 0.011 | -0.0201 | -118.5182
-12.5 | -1.2451 | 0.01039 | -0.0205 | -119.8364
-12 | -1.1863 | 0.00984 | -0.021 | -120.5589
-11.5 | -1.1278 | 0.00926 | -0.0214 | -121.7927
-11 | -1.0749 | 0.0087 | -0.0205 | -123.5517
-10.5 | -1.0118 | 0.00813 | -0.0219 | -124.4526
-10 | -0.9408 | 0.00766 | -0.0251 | -122.8198
-9.5 | -0.8841 | 0.00735 | -0.0249 | -120.2857
-9 | -0.8341 | 0.00713 | -0.0232 | -116.9846
-8.5 | -0.7837 | 0.00693 | -0.0217 | -113.088
-8 | -0.7331 | 0.00671 | -0.0202 | -109.2548
-7.5 | -0.6825 | 0.00657 | -0.0187 | -103.8813
-7 | -0.6314 | 0.00652 | -0.0174 | -96.8405
-6.5 | -0.5782 | 0.00643 | -0.0165 | -89.9222
-6 | -0.5244 | 0.00627 | -0.0157 | -83.6364
-5.5 | -0.4703 | 0.00614 | -0.0149 | -76.5961
-5 | -0.4158 | 0.00607 | -0.0143 | -68.5008
-4 | -0.3064 | 0.00591 | -0.0131 | -51.8443
-3.5 | -0.2517 | 0.00587 | -0.0126 | -42.879
-3 | -0.1965 | 0.00583 | -0.0121 | -33.705
-2.5 | -0.1416 | 0.00581 | -0.0116 | -24.3718
-2 | -0.0863 | 0.00579 | -0.0112 | -14.905
-1.5 | -0.031 | 0.00581 | -0.0108 | -5.3356
-1 | 0.0246 | 0.00579 | -0.0104 | 4.2487
-0.5 | 0.0801 | 0.00578 | -0.01 | 13.8581
0 | 0.136 | 0.00575 | -0.0098 | 23.6522
0.5 | 0.1915 | 0.00571 | -0.0094 | 33.5377
1 | 0.2424 | 0.00527 | -0.0083 | 45.9962
1.5 | 0.2954 | 0.00503 | -0.0075 | 58.7276
2 | 0.3491 | 0.00493 | -0.0069 | 70.8114
2.5 | 0.4027 | 0.00481 | -0.0062 | 83.7214
3 | 0.4554 | 0.00469 | -0.0054 | 97.1002
3.5 | 0.51 | 0.00473 | -0.0049 | 107.8224
4 | 0.5649 | 0.00477 | -0.0045 | 118.4277
4.5 | 0.619 | 0.00487 | -0.004 | 127.1047
5 | 0.6725 | 0.00499 | -0.0033 | 134.7695
5.5 | 0.7253 | 0.00513 | -0.0026 | 141.384
6 | 0.7774 | 0.0053 | -0.0016 | 146.6792
6.5 | 0.8287 | 0.0055 | -0.0005 | 150.6727
7 | 0.8796 | 0.00578 | 0.0006 | 152.1799
7.5 | 0.9349 | 0.00619 | 0.0007 | 151.0339
8 | 1.0014 | 0.00669 | -0.0019 | 149.6861
8.5 | 1.0647 | 0.00715 | -0.0038 | 148.9091
9 | 1.1173 | 0.0076 | -0.0032 | 147.0132
9.5 | 1.1765 | 0.00807 | -0.0042 | 145.7869
10 | 1.2352 | 0.00856 | -0.0051 | 144.2991
10.5 | 1.2938 | 0.00904 | -0.006 | 143.1195
11 | 1.3518 | 0.00956 | -0.0068 | 141.4017
11.5 | 1.409 | 0.01014 | -0.0075 | 138.9546
12 | 1.466 | 0.01066 | -0.0082 | 137.5235
12.5 | 1.5083 | 0.01125 | -0.0058 | 134.0711
13 | 1.5498 | 0.01183 | -0.0033 | 131.0059
13.5 | 1.5917 | 0.01243 | -0.0009 | 128.0531
14 | 1.6333 | 0.01316 | 0.0013 | 124.1109
14.5 | 1.6743 | 0.01391 | 0.0035 | 120.3666
15 | 1.7147 | 0.01466 | 0.0058 | 116.9645
15.5 | 1.7527 | 0.01548 | 0.0083 | 113.2235
16 | 1.7807 | 0.01654 | 0.0124 | 107.6602
16.5 | 1.8057 | 0.01751 | 0.0168 | 103.1239
17 | 1.8245 | 0.01895 | 0.0213 | 96.2797
17.5 | 1.8452 | 0.02047 | 0.0249 | 90.1417
18 | 1.8621 | 0.02242 | 0.0281 | 83.0553
18.5 | 1.8745 | 0.02497 | 0.0306 | 75.0701
19 | 1.8818 | 0.02835 | 0.0323 | 66.3774
19.5 | 1.8819 | 0.03294 | 0.0327 | 57.1311
20 | 1.8701 | 0.03944 | 0.0315 | 47.4163

## 133. Re 16M Mach 0.25 (1)
BIGFOIL.COM POLAR EXPORT
NACA23010.5
NACA23010.5 |  |  |  | Cl Max: | 1.26 | at alpha= | 11 | deg
JavaFoil+Calcfoil stall+Eppler ext transition |  |  |  | L/D Max: | 118.566 | at alpha= | 9.5 | deg
Re: | 16000000 |  |  | Cd Min: | 0.00849 | at alpha= | 1.5 | deg
Mach: | 0.25 |  |  | Cl=0 at alpha= | -1.1693 | deg
|  |  |  | @ Cl=0.1, Cd= | 0.0089216
|  |  |  | @ Cl=0.4, Cd= | 0.0094403
|  |  |  | @ Cl=0.6, Cd= | 0.00935
alpha (deg) | Cl | Cd | Cm | Cl/Cd
-14 | -0.387 | 0.09875 | -0.002 | -3.917
-13.5 | -0.432 | 0.09252 | -0.002 | -4.666
-13 | -0.472 | 0.08704 | -0.002 | -5.426
-12.5 | -0.508 | 0.08173 | -0.002 | -6.221
-12 | -0.54 | 0.07631 | -0.002 | -7.073
-11.5 | -0.566 | 0.07112 | -0.002 | -7.954
-11 | -0.586 | 0.06618 | -0.002 | -8.856
-10.5 | -0.601 | 0.06128 | -0.003 | -9.801
-10 | -0.609 | 0.05652 | -0.003 | -10.778
-9.5 | -0.614 | 0.05002 | -0.003 | -12.278
-9 | -0.737 | 0.00974 | -0.005 | -75.6
-8.5 | -0.72 | 0.01061 | -0.005 | -67.83
-8 | -0.696 | 0.01023 | -0.005 | -68.058
-7.5 | -0.667 | 0.00984 | -0.006 | -67.758
-7 | -0.632 | 0.01048 | -0.006 | -60.313
-6.5 | -0.592 | 0.01014 | -0.006 | -58.398
-6 | -0.548 | 0.00973 | -0.006 | -56.301
-5.5 | -0.5 | 0.00949 | -0.007 | -52.639
-5 | -0.449 | 0.00924 | -0.007 | -48.543
-4.5 | -0.394 | 0.0091 | -0.007 | -43.341
-4 | -0.338 | 0.00893 | -0.007 | -37.876
-3.5 | -0.281 | 0.00972 | -0.008 | -28.864
-3 | -0.222 | 0.00961 | -0.008 | -23.093
-2.5 | -0.162 | 0.00948 | -0.008 | -17.102
-2 | -0.102 | 0.00929 | -0.008 | -10.932
-1.5 | -0.041 | 0.00915 | -0.009 | -4.448
-1 | 0.021 | 0.00902 | -0.009 | 2.28
-0.5 | 0.082 | 0.00896 | -0.009 | 9.149
0 | 0.143 | 0.00883 | -0.009 | 16.229
0.5 | 0.205 | 0.00861 | -0.01 | 23.771
1 | 0.266 | 0.00851 | -0.01 | 31.228
1.5 | 0.327 | 0.00849 | -0.01 | 38.516
2 | 0.388 | 0.00946 | -0.011 | 41.002
2.5 | 0.449 | 0.00936 | -0.011 | 47.928
3 | 0.509 | 0.00939 | -0.011 | 54.261
3.5 | 0.57 | 0.00935 | -0.011 | 60.96
4 | 0.63 | 0.00935 | -0.012 | 67.393
4.5 | 0.69 | 0.0094 | -0.012 | 73.37
5 | 0.749 | 0.00944 | -0.012 | 79.375
5.5 | 0.808 | 0.00959 | -0.013 | 84.29
6 | 0.866 | 0.00981 | -0.013 | 88.247
6.5 | 0.922 | 0.01016 | -0.013 | 90.733
7 | 0.977 | 0.01055 | -0.013 | 92.554
7.5 | 1.028 | 0.01039 | -0.014 | 98.993
8 | 1.077 | 0.01031 | -0.014 | 104.488
8.5 | 1.122 | 0.01038 | -0.014 | 108.148
9 | 1.163 | 0.01055 | -0.015 | 110.308
9.5 | 1.199 | 0.01011 | -0.015 | 118.566
10 | 1.228 | 0.01124 | -0.015 | 109.215
10.5 | 1.248 | 0.01207 | -0.015 | 103.432
11 | 1.26 | 0.01295 | -0.016 | 97.273
11.5 | 1.26 | 0.01422 | -0.016 | 88.592
12 | 1.249 | 0.01603 | -0.016 | 77.932
12.5 | 1.225 | 0.01894 | -0.016 | 64.663
13 | 1.189 | 0.02338 | -0.016 | 50.858
13.5 | 1.14 | 0.03002 | -0.016 | 37.964
14 | 1.081 | 0.03855 | -0.016 | 28.052
14.5 | 1.018 | 0.04816 | -0.015 | 21.146
15 | 0.951 | 0.05888 | -0.015 | 16.153
15.5 | 0.881 | 0.06975 | -0.015 | 12.631
16 | 0.807 | 0.0821 | -0.015 | 9.826

## 134. Re 16M Mach 0.25 (2)
BIGFOIL.COM POLAR EXPORT
NACA23010.5
NACA23010.5 |  |  |  | Cl Max: | 1.833 | at alpha= | 17.5 | deg
XFOIL ncrit=9 |  |  |  | L/D Max: | 152.816 | at alpha= | 6.5 | deg
Re: | 16000000 |  |  | Cd Min: | 0.22599 | at alpha= | -20 | deg
Mach: | 0.25 |  |  | Cl=0 at alpha= | -1.2225 | deg
|  |  |  | @ Cl=0.1, Cd= | 0.0058011
|  |  |  | @ Cl=0.4, Cd= | 0.0048779
|  |  |  | @ Cl=0.6, Cd= | 0.0048467
alpha (deg) | Cl | Cd | Cm | Cl/Cd
-20 | -0.7856 | 0.22599 | 0.0553 | -3.4763
-19.5 | -0.771 | 0.21901 | 0.0512 | -3.5204
-18.5 | -0.7898 | 0.18842 | 0.0352 | -4.1917
-18 | -0.8107 | 0.17239 | 0.0263 | -4.7027
-17.5 | -1.2759 | 0.07238 | -0.0477 | -17.6278
-17 | -1.3197 | 0.05799 | -0.0594 | -22.7574
-16.5 | -1.4033 | 0.04228 | -0.0702 | -33.1906
-16 | -1.4567 | 0.03316 | -0.0704 | -43.9294
-15.5 | -1.4805 | 0.02806 | -0.065 | -52.7619
-15 | -1.5032 | 0.02359 | -0.0557 | -63.7219
-14.5 | -1.4915 | 0.01996 | -0.049 | -74.7244
-14 | -1.4661 | 0.01734 | -0.0427 | -84.5502
-13.5 | -1.4309 | 0.01566 | -0.0369 | -91.3729
-13 | -1.3773 | 0.01401 | -0.0343 | -98.3084
-12.5 | -1.3156 | 0.01267 | -0.0331 | -103.8358
-12 | -1.2523 | 0.01162 | -0.0321 | -107.7711
-11.5 | -1.188 | 0.01079 | -0.0313 | -110.1019
-11 | -1.1279 | 0.01 | -0.0298 | -112.79
-10.5 | -1.0651 | 0.00919 | -0.0291 | -115.8977
-10 | -0.9889 | 0.0084 | -0.0313 | -117.7262
-9.5 | -0.9212 | 0.00786 | -0.0318 | -117.201
-9 | -0.8689 | 0.00753 | -0.0291 | -115.3918
-8.5 | -0.8158 | 0.00726 | -0.0267 | -112.3691
-8 | -0.7618 | 0.00704 | -0.0247 | -108.2102
-7.5 | -0.7085 | 0.00684 | -0.0226 | -103.5819
-7 | -0.6554 | 0.00671 | -0.0206 | -97.6751
-6.5 | -0.6001 | 0.00657 | -0.0191 | -91.3394
-6 | -0.5433 | 0.00642 | -0.018 | -84.6262
-5.5 | -0.487 | 0.00626 | -0.0169 | -77.7955
-5 | -0.4304 | 0.00613 | -0.0159 | -70.2121
-4.5 | -0.3735 | 0.00605 | -0.0151 | -61.7355
-4 | -0.3167 | 0.00596 | -0.0142 | -53.1376
-3.5 | -0.2598 | 0.00592 | -0.0135 | -43.8851
-3 | -0.2029 | 0.00586 | -0.0128 | -34.6246
-2.5 | -0.1462 | 0.00586 | -0.0122 | -24.9488
-2 | -0.0889 | 0.00583 | -0.0117 | -15.2487
-1.5 | -0.0318 | 0.00584 | -0.0111 | -5.4452
-1 | 0.0255 | 0.00583 | -0.0107 | 4.3739
-0.5 | 0.0829 | 0.00581 | -0.0103 | 14.2685
0 | 0.1405 | 0.00578 | -0.0099 | 24.308
0.5 | 0.198 | 0.00574 | -0.0095 | 34.4948
1 | 0.2503 | 0.0053 | -0.0083 | 47.2264
1.5 | 0.3049 | 0.00506 | -0.0074 | 60.2569
2 | 0.3603 | 0.00495 | -0.0067 | 72.7879
2.5 | 0.4154 | 0.00485 | -0.0059 | 85.6495
3 | 0.4701 | 0.00472 | -0.005 | 99.5975
3.5 | 0.5265 | 0.00478 | -0.0044 | 110.1464
4 | 0.5833 | 0.00482 | -0.0038 | 121.0166
4.5 | 0.6396 | 0.00491 | -0.0031 | 130.2648
5 | 0.6952 | 0.00504 | -0.0023 | 137.9365
5.5 | 0.7499 | 0.00519 | -0.0013 | 144.4894
6 | 0.804 | 0.00538 | -0.0001 | 149.4424
6.5 | 0.8573 | 0.00561 | 0.0014 | 152.8164
7 | 0.91 | 0.00596 | 0.0029 | 152.6846
7.5 | 0.9711 | 0.00638 | 0.0026 | 152.21
8 | 1.0421 | 0.00693 | 0 | 150.3752
8.5 | 1.1064 | 0.00749 | -0.001 | 147.717
9 | 1.163 | 0.00796 | -0.0002 | 146.1055
9.5 | 1.2258 | 0.00848 | -0.0007 | 144.5519
10 | 1.2882 | 0.00905 | -0.0011 | 142.3425
10.5 | 1.3506 | 0.00963 | -0.0014 | 140.2492
11 | 1.4123 | 0.01029 | -0.0016 | 137.2498
11.5 | 1.4739 | 0.01092 | -0.0017 | 134.9725
12 | 1.5227 | 0.01162 | 0.0009 | 131.0413
12.5 | 1.5671 | 0.01226 | 0.0044 | 127.8222
13 | 1.6097 | 0.01309 | 0.0081 | 122.9717
13.5 | 1.6538 | 0.01393 | 0.0114 | 118.7222
14 | 1.6972 | 0.01481 | 0.0148 | 114.5982
14.5 | 1.7367 | 0.01586 | 0.0187 | 109.5019
15 | 1.7588 | 0.01711 | 0.0252 | 102.7937
15.5 | 1.7839 | 0.0185 | 0.0304 | 96.427
16 | 1.8046 | 0.02033 | 0.0352 | 88.7654
16.5 | 1.822 | 0.02266 | 0.0392 | 80.406
17 | 1.8316 | 0.02599 | 0.0421 | 70.4733
17.5 | 1.833 | 0.03069 | 0.0434 | 59.7263
18 | 1.8231 | 0.03735 | 0.0423 | 48.8112
18.5 | 1.7931 | 0.04717 | 0.0384 | 38.0136
19 | 1.7282 | 0.062 | 0.0308 | 27.8742
19.5 | 1.6352 | 0.08093 | 0.0208 | 20.2051
20 | 1.5225 | 0.10334 | 0.0082 | 14.7329

## 135. Re 16M Mach 0.50 (1)
BIGFOIL.COM POLAR EXPORT
NACA23010.5
NACA23010.5 |  |  |  | Cl Max: | 1.161 | at alpha= | 20 | deg
JavaFoil+Calcfoil stall+Eppler ext transition |  |  |  | L/D Max: | 113.479 | at alpha= | 7.5 | deg
Re: | 16000000 |  |  | Cd Min: | 0.00861 | at alpha= | 0.5 | deg
Mach: | 0.5 |  |  | Cl=0 at alpha= | -1.1691 | deg
|  |  |  | @ Cl=0.1, Cd= | 0.0096094
|  |  |  | @ Cl=0.4, Cd= | 0.0089637
|  |  |  | @ Cl=0.6, Cd= | 0.010311
alpha (deg) | Cl | Cd | Cm | Cl/Cd
-20 | -0.999 | 0.15524 | -0.001 | -6.435
-19.5 | -0.977 | 0.14187 | -0.001 | -6.883
-19 | -0.944 | 0.15503 | -0.001 | -6.092
-18.5 | -0.921 | 0.13885 | -0.001 | -6.636
-18 | -0.898 | 0.12647 | -0.001 | -7.102
-17.5 | -0.867 | 0.13289 | -0.001 | -6.526
-17 | -0.844 | 0.11946 | -0.001 | -7.063
-16.5 | -0.821 | 0.10781 | -0.002 | -7.618
-16 | -0.79 | 0.11322 | -0.002 | -6.978
-15.5 | -0.766 | 0.10335 | -0.002 | -7.409
-15 | -0.752 | 0.08403 | -0.002 | -8.946
-14.5 | -0.714 | 0.09067 | -0.002 | -7.879
-14 | -0.692 | 0.08194 | -0.002 | -8.444
-13.5 | -0.787 | 0.01557 | -0.003 | -50.538
-13 | -0.635 | 0.07876 | -0.002 | -8.068
-12.5 | -0.612 | 0.0719 | -0.002 | -8.507
-12 | -0.705 | 0.01247 | -0.004 | -56.564
-11.5 | -0.556 | 0.06802 | -0.003 | -8.178
-11 | -0.534 | 0.05974 | -0.003 | -8.946
-10.5 | -0.503 | 0.06171 | -0.003 | -8.153
-10 | -0.477 | 0.0574 | -0.003 | -8.316
-9.5 | -0.55 | 0.01045 | -0.005 | -52.627
-9 | -0.423 | 0.05277 | -0.003 | -8.018
-8.5 | -0.399 | 0.04706 | -0.004 | -8.483
-8 | -0.369 | 0.04818 | -0.003 | -7.662
-7.5 | -0.345 | 0.04236 | -0.004 | -8.155
-7 | -0.316 | 0.04308 | -0.004 | -7.33
-6.5 | -0.288 | 0.04198 | -0.004 | -6.866
-6 | -0.392 | 0.03882 | -0.004 | -10.096
-5.5 | -0.499 | 0.01018 | -0.007 | -49.059
-5 | -0.471 | 0.00976 | -0.008 | -48.263
-4.5 | -0.424 | 0.01014 | -0.008 | -41.83
-4 | -0.369 | 0.00938 | -0.008 | -39.342
-3.5 | -0.309 | 0.0092 | -0.009 | -33.585
-3 | -0.246 | 0.00966 | -0.009 | -25.435
-2.5 | -0.18 | 0.00949 | -0.009 | -18.98
-2 | -0.113 | 0.00931 | -0.009 | -12.153
-1.5 | -0.045 | 0.00991 | -0.01 | -4.582
-1 | 0.023 | 0.00977 | -0.01 | 2.348
-0.5 | 0.092 | 0.00962 | -0.01 | 9.516
0 | 0.16 | 0.00953 | -0.011 | 16.796
0.5 | 0.229 | 0.00861 | -0.011 | 26.543
1 | 0.297 | 0.00864 | -0.011 | 34.357
1.5 | 0.365 | 0.00866 | -0.012 | 42.129
2 | 0.433 | 0.00925 | -0.012 | 46.783
2.5 | 0.501 | 0.00935 | -0.012 | 53.532
3 | 0.568 | 0.01023 | -0.012 | 55.55
3.5 | 0.635 | 0.0104 | -0.013 | 61.048
4 | 0.702 | 0.01051 | -0.013 | 66.796
4.5 | 0.768 | 0.00983 | -0.013 | 78.122
5 | 0.833 | 0.00999 | -0.014 | 83.404
5.5 | 0.897 | 0.01034 | -0.014 | 86.742
6 | 0.958 | 0.01003 | -0.014 | 95.517
6.5 | 1.015 | 0.01009 | -0.015 | 100.602
7 | 1.067 | 0.01034 | -0.015 | 103.158
7.5 | 1.109 | 0.00977 | -0.015 | 113.479
8 | 1.138 | 0.01181 | -0.016 | 96.308
8.5 | 1.138 | 0.01326 | -0.016 | 85.836
9 | 1.086 | 0.01588 | -0.016 | 68.38
9.5 | 0.777 | 0.02425 | -0.015 | 32.021
10 | 0.689 | 0.02786 | -0.015 | 24.728
10.5 | 0.704 | 0.03535 | -0.015 | 19.901
11 | 0.723 | 0.04156 | -0.015 | 17.401
11.5 | 0.745 | 0.04758 | -0.015 | 15.648
12 | 0.77 | 0.05137 | -0.015 | 14.992
12.5 | 0.798 | 0.054 | -0.015 | 14.776
13 | 0.809 | 0.06851 | -0.015 | 11.811
13.5 | 0.827 | 0.08091 | -0.014 | 10.216
14 | 0.838 | 0.1044 | -0.013 | 8.023
14.5 | 0.862 | 0.11603 | -0.013 | 7.427
15 | 0.89 | 0.12134 | -0.013 | 7.334
15.5 | 0.914 | 0.13819 | -0.013 | 6.612
16 | 0.94 | 0.14809 | -0.013 | 6.35
16.5 | 0.971 | 0.14861 | -0.014 | 6.532
17 | 0.996 | 0.16538 | -0.014 | 6.022
17.5 | 1.024 | 0.16904 | -0.014 | 6.059
18 | 1.051 | 0.18363 | -0.014 | 5.723
18.5 | 1.08 | 0.18233 | -0.015 | 5.922
19 | 1.106 | 0.19897 | -0.015 | 5.56
19.5 | 1.134 | 0.20733 | -0.015 | 5.469
20 | 1.161 | 0.21771 | -0.016 | 5.331

## 136. Re 16M Mach 0.50 (2)
BIGFOIL.COM POLAR EXPORT
NACA23010.5
NACA23010.5 |  |  |  | Cl Max: | 1.5504 | at alpha= | 10 | deg
XFOIL ncrit=9 |  |  |  | L/D Max: | 160.179 | at alpha= | 6.5 | deg
Re: | 16000000 |  |  | Cd Min: | 0.01216 | at alpha= | 10 | deg
Mach: | 0.5 |  |  | Cl=0 at alpha= | -99 | deg
|  |  |  | @ Cl=0.1, Cd= | 0.0059
|  |  |  | @ Cl=0.4, Cd= | 0.005108
|  |  |  | @ Cl=0.6, Cd= | 0.0049691
alpha (deg) | Cl | Cd | Cm | Cl/Cd
0 | 0.1613 | 0.0059 | -0.0105 | 27.339
0.5 | 0.2265 | 0.00588 | -0.0098 | 38.5204
1 | 0.2863 | 0.00546 | -0.0081 | 52.4359
1.5 | 0.3475 | 0.0052 | -0.0066 | 66.8269
2 | 0.4103 | 0.00509 | -0.0053 | 80.609
2.5 | 0.4734 | 0.00498 | -0.004 | 95.0602
3 | 0.5358 | 0.00493 | -0.0024 | 108.6815
3.5 | 0.6015 | 0.00497 | -0.0012 | 121.0262
4 | 0.6668 | 0.00508 | 0.0002 | 131.2598
4.5 | 0.732 | 0.00522 | 0.0019 | 140.2299
5 | 0.797 | 0.00536 | 0.0039 | 148.694
5.5 | 0.8618 | 0.00556 | 0.0062 | 155
6 | 0.9246 | 0.00581 | 0.0091 | 159.1394
6.5 | 0.9867 | 0.00616 | 0.0126 | 160.1786
7 | 1.0592 | 0.00671 | 0.0142 | 157.8539
7.5 | 1.1493 | 0.00746 | 0.0128 | 154.0617
8 | 1.2328 | 0.00822 | 0.0133 | 149.9757
8.5 | 1.3049 | 0.00894 | 0.0167 | 145.962
9 | 1.3869 | 0.0097 | 0.0189 | 142.9794
9.5 | 1.4714 | 0.01051 | 0.0218 | 140
10 | 1.5504 | 0.01216 | 0.0266 | 127.5

## 137. Re 18M Mach 0.00 (1)
BIGFOIL.COM POLAR EXPORT
NACA23010.5
NACA23010.5 |  |  |  | Cl Max: | 1.318 | at alpha= | 12.5 | deg
JavaFoil+Calcfoil stall+Eppler ext transition |  |  |  | L/D Max: | 120.964 | at alpha= | 10.5 | deg
Re: | 18000000 |  |  | Cd Min: | 0.00838 | at alpha= | 0.5 | deg
Mach: | 0 |  |  | Cl=0 at alpha= | -1.1695 | deg
|  |  |  | @ Cl=0.1, Cd= | 0.0095105
|  |  |  | @ Cl=0.4, Cd= | 0.0091534
|  |  |  | @ Cl=0.6, Cd= | 0.0090619
alpha (deg) | Cl | Cd | Cm | Cl/Cd
-16 | -0.615 | 0.1101 | -0.001 | -5.583
-15.5 | -0.63 | 0.10429 | -0.001 | -6.041
-15 | -0.644 | 0.0985 | -0.001 | -6.542
-14.5 | -0.657 | 0.09287 | -0.002 | -7.08
-14 | -0.669 | 0.08761 | -0.002 | -7.635
-13.5 | -0.679 | 0.0821 | -0.002 | -8.266
-13 | -0.686 | 0.07683 | -0.002 | -8.935
-12.5 | -0.692 | 0.07164 | -0.002 | -9.662
-12 | -0.696 | 0.06582 | -0.002 | -10.577
-11.5 | -0.731 | 0.04125 | -0.003 | -17.723
-11 | -0.836 | 0.01048 | -0.004 | -79.738
-10.5 | -0.829 | 0.00968 | -0.004 | -85.631
-10 | -0.815 | 0.01032 | -0.004 | -79.011
-9.5 | -0.795 | 0.00988 | -0.005 | -80.524
-9 | -0.77 | 0.01026 | -0.005 | -75.028
-8.5 | -0.74 | 0.0099 | -0.005 | -74.811
-8 | -0.707 | 0.01053 | -0.005 | -67.122
-7.5 | -0.67 | 0.01021 | -0.006 | -65.609
-7 | -0.629 | 0.00988 | -0.006 | -63.634
-6.5 | -0.585 | 0.00956 | -0.006 | -61.19
-6 | -0.538 | 0.00934 | -0.006 | -57.654
-5.5 | -0.489 | 0.00909 | -0.006 | -53.794
-5 | -0.438 | 0.00889 | -0.007 | -49.219
-4.5 | -0.384 | 0.00876 | -0.007 | -43.813
-4 | -0.329 | 0.00948 | -0.007 | -34.672
-3.5 | -0.272 | 0.00945 | -0.007 | -28.826
-3 | -0.215 | 0.00927 | -0.008 | -23.205
-2.5 | -0.157 | 0.00911 | -0.008 | -17.252
-2 | -0.098 | 0.00894 | -0.008 | -11.007
-1.5 | -0.039 | 0.00885 | -0.008 | -4.454
-1 | 0.02 | 0.00873 | -0.009 | 2.28
-0.5 | 0.079 | 0.00957 | -0.009 | 8.3
0 | 0.139 | 0.0094 | -0.009 | 14.767
0.5 | 0.198 | 0.00838 | -0.009 | 23.646
1 | 0.257 | 0.00934 | -0.01 | 27.564
1.5 | 0.317 | 0.00923 | -0.01 | 34.322
2 | 0.376 | 0.00919 | -0.01 | 40.904
2.5 | 0.435 | 0.0091 | -0.011 | 47.8
3 | 0.494 | 0.00912 | -0.011 | 54.119
3.5 | 0.552 | 0.00907 | -0.011 | 60.874
4 | 0.611 | 0.00906 | -0.011 | 67.4
4.5 | 0.669 | 0.00908 | -0.012 | 73.617
5 | 0.727 | 0.00913 | -0.012 | 79.547
5.5 | 0.784 | 0.00996 | -0.012 | 78.677
6 | 0.84 | 0.01011 | -0.012 | 83.14
6.5 | 0.895 | 0.01039 | -0.013 | 86.157
7 | 0.949 | 0.01068 | -0.013 | 88.835
7.5 | 1.001 | 0.01178 | -0.013 | 84.96
8 | 1.051 | 0.01161 | -0.014 | 90.484
8.5 | 1.097 | 0.0108 | -0.014 | 101.655
9 | 1.141 | 0.01068 | -0.014 | 106.841
9.5 | 1.182 | 0.01066 | -0.015 | 110.893
10 | 1.219 | 0.01015 | -0.015 | 120.052
10.5 | 1.25 | 0.01033 | -0.015 | 120.964
11 | 1.276 | 0.01133 | -0.015 | 112.653
11.5 | 1.297 | 0.01205 | -0.016 | 107.629
12 | 1.311 | 0.01289 | -0.016 | 101.684
12.5 | 1.318 | 0.01389 | -0.016 | 94.838
13 | 1.317 | 0.01537 | -0.016 | 85.659
13.5 | 1.307 | 0.01741 | -0.016 | 75.077
14 | 1.288 | 0.02033 | -0.016 | 63.35
14.5 | 1.263 | 0.02441 | -0.016 | 51.737
15 | 1.231 | 0.03013 | -0.016 | 40.867
15.5 | 1.199 | 0.03638 | -0.016 | 32.952
16 | 1.163 | 0.04394 | -0.016 | 26.48
16.5 | 1.126 | 0.05243 | -0.016 | 21.485
17 | 1.091 | 0.06016 | -0.016 | 18.138
17.5 | 1.054 | 0.06909 | -0.016 | 15.254

## 138. Re 18M Mach 0.00 (2)
BIGFOIL.COM POLAR EXPORT
NACA23010.5
NACA23010.5 |  |  |  | Cl Max: | 1.9104 | at alpha= | 19.5 | deg
XFOIL ncrit=9 |  |  |  | L/D Max: | 152.434 | at alpha= | 7.5 | deg
Re: | 18000000 |  |  | Cd Min: | 0.03222 | at alpha= | 20 | deg
Mach: | 0 |  |  | Cl=0 at alpha= | -1.2175 | deg
|  |  |  | @ Cl=0.1, Cd= | 0.0056926
|  |  |  | @ Cl=0.4, Cd= | 0.0048132
|  |  |  | @ Cl=0.6, Cd= | 0.0048146
alpha (deg) | Cl | Cd | Cm | Cl/Cd
-19 | -1.7656 | 0.02066 | -0.0459 | -85.4598
-18.5 | -1.7502 | 0.01911 | -0.0407 | -91.5856
-18 | -1.7271 | 0.01789 | -0.036 | -96.54
-17.5 | -1.696 | 0.01661 | -0.0327 | -102.1072
-17 | -1.6569 | 0.01583 | -0.0303 | -104.6684
-16.5 | -1.6199 | 0.01478 | -0.0275 | -109.6008
-16 | -1.5792 | 0.01402 | -0.0252 | -112.6391
-15.5 | -1.5385 | 0.01334 | -0.0227 | -115.3298
-15 | -1.4983 | 0.01271 | -0.0199 | -117.8836
-14.5 | -1.4565 | 0.01214 | -0.0174 | -119.9753
-14 | -1.4012 | 0.01151 | -0.0177 | -121.7376
-13.5 | -1.3449 | 0.01092 | -0.0182 | -123.1593
-12 | -1.1728 | 0.00935 | -0.0199 | -125.4332
-11.5 | -1.118 | 0.00885 | -0.0198 | -126.3277
-11 | -1.0615 | 0.00831 | -0.0201 | -127.7377
-10.5 | -0.9927 | 0.00776 | -0.0232 | -127.9253
-10 | -0.9311 | 0.0074 | -0.0245 | -125.8243
-9.5 | -0.8822 | 0.00718 | -0.0228 | -122.8691
-9 | -0.8321 | 0.00698 | -0.0214 | -119.212
-8.5 | -0.7815 | 0.00681 | -0.0202 | -114.7577
-8 | -0.7309 | 0.00662 | -0.0189 | -110.4079
-7.5 | -0.6809 | 0.00651 | -0.0175 | -104.5929
-7 | -0.6295 | 0.00645 | -0.0164 | -97.5969
-6.5 | -0.576 | 0.00633 | -0.0157 | -90.9953
-6 | -0.5226 | 0.0062 | -0.015 | -84.2903
-5.5 | -0.4687 | 0.00606 | -0.0144 | -77.3432
-5 | -0.4145 | 0.00599 | -0.0138 | -69.1987
-4.5 | -0.3602 | 0.00591 | -0.0133 | -60.9475
-4 | -0.3058 | 0.00584 | -0.0127 | -52.363
-3.5 | -0.251 | 0.0058 | -0.0123 | -43.2759
-3 | -0.1963 | 0.00576 | -0.0118 | -34.0799
-2.5 | -0.1414 | 0.00574 | -0.0114 | -24.6341
-2 | -0.0864 | 0.00573 | -0.011 | -15.0785
-1.5 | -0.0313 | 0.00573 | -0.0106 | -5.4625
-1 | 0.0241 | 0.00572 | -0.0103 | 4.2133
-0.5 | 0.0795 | 0.0057 | -0.01 | 13.9474
0 | 0.135 | 0.00568 | -0.0097 | 23.7676
0.5 | 0.1905 | 0.00563 | -0.0094 | 33.8366
1 | 0.2418 | 0.00524 | -0.0084 | 46.145
1.5 | 0.2947 | 0.00503 | -0.0077 | 58.5885
2 | 0.3485 | 0.00491 | -0.0072 | 70.9776
2.5 | 0.4017 | 0.00481 | -0.0065 | 83.5135
3 | 0.4543 | 0.00467 | -0.0058 | 97.2805
3.5 | 0.5083 | 0.0047 | -0.0053 | 108.1489
4 | 0.563 | 0.00476 | -0.0049 | 118.2773
4.5 | 0.6172 | 0.00484 | -0.0045 | 127.5207
5 | 0.6707 | 0.00496 | -0.004 | 135.2218
5.5 | 0.7233 | 0.0051 | -0.0033 | 141.8235
6 | 0.7753 | 0.00529 | -0.0025 | 146.5595
6.5 | 0.8264 | 0.0055 | -0.0015 | 150.2545
7 | 0.8764 | 0.00577 | -0.0003 | 151.8891
7.5 | 0.9268 | 0.00608 | 0.0007 | 152.4342
8 | 0.9864 | 0.00652 | -0.0004 | 151.2883
8.5 | 1.053 | 0.00698 | -0.0032 | 150.8596
9 | 1.1106 | 0.00742 | -0.004 | 149.6765
9.5 | 1.165 | 0.00785 | -0.0041 | 148.4076
10 | 1.2229 | 0.00831 | -0.005 | 147.16
10.5 | 1.2808 | 0.00876 | -0.006 | 146.21
11 | 1.3381 | 0.00925 | -0.0069 | 144.6595
11.5 | 1.3947 | 0.0098 | -0.0077 | 142.3163
12 | 1.4511 | 0.01028 | -0.0085 | 141.1576
12.5 | 1.502 | 0.01087 | -0.0083 | 138.1785
13 | 1.5435 | 0.01141 | -0.0059 | 135.2761
13.5 | 1.5845 | 0.01196 | -0.0036 | 132.4833
14 | 1.6255 | 0.01263 | -0.0015 | 128.7015
14.5 | 1.667 | 0.01332 | 0.0004 | 125.1502
15 | 1.708 | 0.014 | 0.0023 | 122
15.5 | 1.7473 | 0.01473 | 0.0043 | 118.6219
16 | 1.7821 | 0.01567 | 0.007 | 113.7269
16.5 | 1.8105 | 0.01653 | 0.0108 | 109.5281
17 | 1.8307 | 0.0177 | 0.0155 | 103.4294
17.5 | 1.8536 | 0.01888 | 0.0192 | 98.178
18 | 1.8735 | 0.02037 | 0.0226 | 91.9735
18.5 | 1.8903 | 0.02223 | 0.0256 | 85.0337
19 | 1.903 | 0.02465 | 0.0281 | 77.2008
19.5 | 1.9104 | 0.02786 | 0.0298 | 68.5714
20 | 1.9104 | 0.03222 | 0.0304 | 59.2924

## 139. Re 18M Mach 0.10 (1)
BIGFOIL.COM POLAR EXPORT
NACA23010.5
NACA23010.5 |  |  |  | Cl Max: | 1.309 | at alpha= | 12.5 | deg
JavaFoil+Calcfoil stall+Eppler ext transition |  |  |  | L/D Max: | 124.881 | at alpha= | 10.5 | deg
Re: | 18000000 |  |  | Cd Min: | 0.00831 | at alpha= | 1 | deg
Mach: | 0.1 |  |  | Cl=0 at alpha= | -1.1667 | deg
|  |  |  | @ Cl=0.1, Cd= | 0.0089367
|  |  |  | @ Cl=0.4, Cd= | 0.0091814
|  |  |  | @ Cl=0.6, Cd= | 0.0090824
alpha (deg) | Cl | Cd | Cm | Cl/Cd
-15.5 | -0.592 | 0.10599 | -0.001 | -5.589
-15 | -0.61 | 0.10027 | -0.001 | -6.08
-14.5 | -0.626 | 0.09479 | -0.002 | -6.601
-14 | -0.641 | 0.08911 | -0.002 | -7.188
-13.5 | -0.653 | 0.0836 | -0.002 | -7.815
-13 | -0.664 | 0.07828 | -0.002 | -8.485
-12.5 | -0.673 | 0.07323 | -0.002 | -9.185
-12 | -0.679 | 0.06788 | -0.002 | -9.997
-11.5 | -0.682 | 0.06218 | -0.002 | -10.976
-11 | -0.807 | 0.01198 | -0.004 | -67.4
-10.5 | -0.819 | 0.00911 | -0.004 | -89.912
-10 | -0.808 | 0.00982 | -0.004 | -82.319
-9.5 | -0.791 | 0.00997 | -0.005 | -79.301
-9 | -0.767 | 0.01034 | -0.005 | -74.175
-8.5 | -0.739 | 0.01002 | -0.005 | -73.685
-8 | -0.706 | 0.0097 | -0.005 | -72.845
-7.5 | -0.67 | 0.01029 | -0.006 | -65.103
-7 | -0.63 | 0.00993 | -0.006 | -63.456
-6.5 | -0.587 | 0.00959 | -0.006 | -61.178
-6 | -0.54 | 0.00935 | -0.006 | -57.746
-5.5 | -0.491 | 0.00914 | -0.006 | -53.695
-5 | -0.439 | 0.00896 | -0.007 | -49.038
-4.5 | -0.386 | 0.00882 | -0.007 | -43.699
-4 | -0.33 | 0.00955 | -0.007 | -34.584
-3.5 | -0.274 | 0.00951 | -0.007 | -28.785
-3 | -0.216 | 0.0093 | -0.008 | -23.242
-2.5 | -0.158 | 0.00916 | -0.008 | -17.243
-2 | -0.099 | 0.00898 | -0.008 | -11.02
-1.5 | -0.04 | 0.00885 | -0.008 | -4.477
-1 | 0.02 | 0.00874 | -0.009 | 2.29
-0.5 | 0.08 | 0.00868 | -0.009 | 9.191
0 | 0.14 | 0.00945 | -0.009 | 14.763
0.5 | 0.199 | 0.00839 | -0.009 | 23.747
1 | 0.259 | 0.00831 | -0.01 | 31.156
1.5 | 0.318 | 0.00928 | -0.01 | 34.308
2 | 0.378 | 0.0092 | -0.01 | 41.029
2.5 | 0.437 | 0.00915 | -0.011 | 47.752
3 | 0.496 | 0.00914 | -0.011 | 54.279
3.5 | 0.555 | 0.00909 | -0.011 | 61.033
4 | 0.614 | 0.00908 | -0.011 | 67.556
4.5 | 0.672 | 0.00914 | -0.012 | 73.497
5 | 0.73 | 0.00916 | -0.012 | 79.694
5.5 | 0.788 | 0.01002 | -0.012 | 78.614
6 | 0.844 | 0.01023 | -0.013 | 82.546
6.5 | 0.899 | 0.01041 | -0.013 | 86.369
7 | 0.953 | 0.01074 | -0.013 | 88.762
7.5 | 1.005 | 0.01189 | -0.013 | 84.553
8 | 1.055 | 0.0118 | -0.014 | 89.444
8.5 | 1.101 | 0.01093 | -0.014 | 100.762
9 | 1.145 | 0.01083 | -0.014 | 105.762
9.5 | 1.186 | 0.01022 | -0.015 | 115.984
10 | 1.221 | 0.01032 | -0.015 | 118.324
10.5 | 1.251 | 0.01002 | -0.015 | 124.881
11 | 1.276 | 0.01151 | -0.015 | 110.797
11.5 | 1.294 | 0.01224 | -0.016 | 105.714
12 | 1.305 | 0.01317 | -0.016 | 99.095
12.5 | 1.309 | 0.01433 | -0.016 | 91.361
13 | 1.304 | 0.01598 | -0.016 | 81.606
13.5 | 1.289 | 0.01842 | -0.016 | 69.99
14 | 1.265 | 0.0219 | -0.016 | 57.784
14.5 | 1.235 | 0.02666 | -0.016 | 46.339
15 | 1.199 | 0.03318 | -0.016 | 36.139
15.5 | 1.161 | 0.04059 | -0.016 | 28.617
16 | 1.124 | 0.04788 | -0.016 | 23.48
16.5 | 1.084 | 0.05674 | -0.016 | 19.096
17 | 1.042 | 0.06636 | -0.016 | 15.702
17.5 | 1.002 | 0.07498 | -0.016 | 13.367

## 140. Re 18M Mach 0.10 (2)
BIGFOIL.COM POLAR EXPORT
NACA23010.5
NACA23010.5 |  |  |  | Cl Max: | 1.8987 | at alpha= | 19.5 | deg
XFOIL ncrit=9 |  |  |  | L/D Max: | 152.651 | at alpha= | 7.5 | deg
Re: | 18000000 |  |  | Cd Min: | 0.03763 | at alpha= | 20 | deg
Mach: | 0.1 |  |  | Cl=0 at alpha= | -1.2181 | deg
|  |  |  | @ Cl=0.1, Cd= | 0.0056928
|  |  |  | @ Cl=0.4, Cd= | 0.0048175
|  |  |  | @ Cl=0.6, Cd= | 0.0048194
alpha (deg) | Cl | Cd | Cm | Cl/Cd
-20 | -1.7832 | 0.02764 | -0.0614 | -64.5152
-19.5 | -1.7694 | 0.02527 | -0.0585 | -70.0198
-18.5 | -1.7404 | 0.02131 | -0.0501 | -81.6706
-18 | -1.7236 | 0.01976 | -0.0447 | -87.2267
-17.5 | -1.7025 | 0.01823 | -0.0394 | -93.39
-17 | -1.6653 | 0.01726 | -0.0364 | -96.4832
-16.5 | -1.6311 | 0.01592 | -0.0329 | -102.456
-16 | -1.5931 | 0.01481 | -0.0298 | -107.5692
-15.5 | -1.5517 | 0.014 | -0.027 | -110.8357
-15 | -1.5119 | 0.01324 | -0.0238 | -114.1918
-14.5 | -1.4703 | 0.01258 | -0.0208 | -116.876
-14 | -1.4169 | 0.0119 | -0.0202 | -119.0672
-13.5 | -1.3595 | 0.01125 | -0.0205 | -120.8444
-13 | -1.3012 | 0.01066 | -0.0209 | -122.0638
-12.5 | -1.2429 | 0.01008 | -0.0212 | -123.3036
-12 | -1.1843 | 0.00956 | -0.0216 | -123.8808
-11.5 | -1.1277 | 0.00907 | -0.0215 | -124.333
-11 | -1.0714 | 0.0085 | -0.0214 | -126.0471
-10.5 | -1.002 | 0.00791 | -0.0242 | -126.6751
-10 | -0.9385 | 0.00748 | -0.0257 | -125.4679
-9.5 | -0.8889 | 0.00725 | -0.0239 | -122.6069
-9 | -0.8384 | 0.00704 | -0.0224 | -119.0909
-8.5 | -0.7872 | 0.00686 | -0.021 | -114.7522
-8 | -0.736 | 0.00667 | -0.0196 | -110.3448
-7.5 | -0.6855 | 0.00655 | -0.0181 | -104.6565
-7 | -0.6339 | 0.00648 | -0.0169 | -97.8241
-6.5 | -0.58 | 0.00635 | -0.0162 | -91.3386
-6 | -0.526 | 0.00623 | -0.0154 | -84.4302
-5.5 | -0.4717 | 0.00608 | -0.0147 | -77.5822
-5 | -0.4172 | 0.006 | -0.0141 | -69.5333
-4.5 | -0.3624 | 0.00592 | -0.0135 | -61.2162
-4 | -0.3076 | 0.00585 | -0.0129 | -52.5812
-3.5 | -0.2525 | 0.0058 | -0.0124 | -43.5345
-3 | -0.1974 | 0.00577 | -0.012 | -34.2114
-2.5 | -0.1422 | 0.00574 | -0.0115 | -24.7735
-2 | -0.0869 | 0.00574 | -0.0111 | -15.1394
-1.5 | -0.0314 | 0.00574 | -0.0107 | -5.4704
-1 | 0.0243 | 0.00572 | -0.0103 | 4.2483
-0.5 | 0.08 | 0.0057 | -0.01 | 14.0351
0 | 0.1359 | 0.00568 | -0.0097 | 23.9261
0.5 | 0.1917 | 0.00563 | -0.0095 | 34.0497
1 | 0.2433 | 0.00525 | -0.0084 | 46.3429
1.5 | 0.2964 | 0.00503 | -0.0077 | 58.9264
2 | 0.3505 | 0.00491 | -0.0071 | 71.3849
2.5 | 0.404 | 0.00481 | -0.0065 | 83.9917
3 | 0.457 | 0.00467 | -0.0057 | 97.8587
3.5 | 0.5113 | 0.00471 | -0.0052 | 108.5563
4 | 0.5663 | 0.00477 | -0.0048 | 118.7212
4.5 | 0.6209 | 0.00485 | -0.0044 | 128.0206
5 | 0.6747 | 0.00497 | -0.0038 | 135.7545
5.5 | 0.7277 | 0.00511 | -0.0031 | 142.407
6 | 0.7801 | 0.00531 | -0.0022 | 146.9115
6.5 | 0.8315 | 0.00552 | -0.0012 | 150.6341
7 | 0.8819 | 0.00579 | 0.0001 | 152.3143
7.5 | 0.9327 | 0.00611 | 0.0012 | 152.6514
8 | 0.9937 | 0.00656 | -0.0001 | 151.4787
8.5 | 1.0606 | 0.00704 | -0.0028 | 150.6534
9 | 1.1184 | 0.00749 | -0.0034 | 149.3191
9.5 | 1.1737 | 0.00792 | -0.0035 | 148.1944
10 | 1.2323 | 0.0084 | -0.0043 | 146.7024
10.5 | 1.2907 | 0.00888 | -0.0052 | 145.3491
11 | 1.3489 | 0.00936 | -0.006 | 144.1132
11.5 | 1.4062 | 0.00992 | -0.0068 | 141.754
12 | 1.4632 | 0.01044 | -0.0074 | 140.1533
12.5 | 1.5125 | 0.01106 | -0.0065 | 136.7541
13 | 1.5548 | 0.01159 | -0.0041 | 134.1501
13.5 | 1.5957 | 0.01221 | -0.0016 | 130.688
14 | 1.6373 | 0.01293 | 0.0007 | 126.628
14.5 | 1.6794 | 0.01362 | 0.0028 | 123.304
15 | 1.7203 | 0.01435 | 0.0049 | 119.8815
15.5 | 1.7589 | 0.01516 | 0.0074 | 116.0224
16 | 1.7896 | 0.01625 | 0.011 | 110.1292
16.5 | 1.814 | 0.01717 | 0.0157 | 105.6494
17 | 1.8357 | 0.01842 | 0.02 | 99.658
17.5 | 1.8577 | 0.0198 | 0.0237 | 93.8232
18 | 1.8757 | 0.02159 | 0.027 | 86.8782
18.5 | 1.8893 | 0.02393 | 0.0298 | 78.9511
19 | 1.8969 | 0.02711 | 0.0319 | 69.9705
19.5 | 1.8987 | 0.03135 | 0.0327 | 60.5646
20 | 1.8867 | 0.03763 | 0.0319 | 50.1382

## 141. Re 18M Mach 0.25 (1)
BIGFOIL.COM POLAR EXPORT
NACA23010.5
NACA23010.5 |  |  |  | Cl Max: | 1.262 | at alpha= | 11.5 | deg
JavaFoil+Calcfoil stall+Eppler ext transition |  |  |  | L/D Max: | 120.136 | at alpha= | 9.5 | deg
Re: | 18000000 |  |  | Cd Min: | 0.00844 | at alpha= | 1 | deg
Mach: | 0.25 |  |  | Cl=0 at alpha= | -1.1693 | deg
|  |  |  | @ Cl=0.1, Cd= | 0.0090602
|  |  |  | @ Cl=0.4, Cd= | 0.0093923
|  |  |  | @ Cl=0.6, Cd= | 0.009305
alpha (deg) | Cl | Cd | Cm | Cl/Cd
-14.5 | -0.338 | 0.10421 | -0.001 | -3.241
-14 | -0.387 | 0.09826 | -0.002 | -3.937
-13.5 | -0.432 | 0.0925 | -0.002 | -4.668
-13 | -0.472 | 0.08648 | -0.002 | -5.463
-12.5 | -0.509 | 0.08102 | -0.002 | -6.277
-12 | -0.54 | 0.07609 | -0.002 | -7.094
-11.5 | -0.566 | 0.0711 | -0.002 | -7.958
-11 | -0.586 | 0.066 | -0.002 | -8.881
-10.5 | -0.601 | 0.06091 | -0.003 | -9.866
-10 | -0.61 | 0.05593 | -0.003 | -10.904
-9.5 | -0.74 | 0.01028 | -0.005 | -72.05
-9 | -0.737 | 0.01028 | -0.005 | -71.675
-8.5 | -0.72 | 0.01056 | -0.005 | -68.167
-8 | -0.696 | 0.01009 | -0.005 | -69.018
-7.5 | -0.667 | 0.00979 | -0.006 | -68.116
-7 | -0.632 | 0.01036 | -0.006 | -60.98
-6.5 | -0.592 | 0.01003 | -0.006 | -59.023
-6 | -0.548 | 0.00963 | -0.006 | -56.871
-5.5 | -0.5 | 0.00941 | -0.007 | -53.127
-5 | -0.449 | 0.0092 | -0.007 | -48.769
-4.5 | -0.394 | 0.00896 | -0.007 | -43.999
-4 | -0.338 | 0.0098 | -0.007 | -34.533
-3.5 | -0.281 | 0.00973 | -0.008 | -28.835
-3 | -0.222 | 0.00948 | -0.008 | -23.402
-2.5 | -0.162 | 0.00929 | -0.008 | -17.442
-2 | -0.102 | 0.00915 | -0.008 | -11.105
-1.5 | -0.041 | 0.00898 | -0.009 | -4.53
-1 | 0.021 | 0.00888 | -0.009 | 2.315
-0.5 | 0.082 | 0.00883 | -0.009 | 9.29
0 | 0.143 | 0.00961 | -0.009 | 14.915
0.5 | 0.205 | 0.00855 | -0.01 | 23.928
1 | 0.266 | 0.00844 | -0.01 | 31.516
1.5 | 0.327 | 0.00943 | -0.01 | 34.689
2 | 0.388 | 0.00941 | -0.011 | 41.209
2.5 | 0.449 | 0.00932 | -0.011 | 48.169
3 | 0.509 | 0.00935 | -0.011 | 54.492
3.5 | 0.57 | 0.0093 | -0.011 | 61.257
4 | 0.63 | 0.00931 | -0.012 | 67.684
4.5 | 0.69 | 0.00937 | -0.012 | 73.651
5 | 0.749 | 0.00943 | -0.012 | 79.499
5.5 | 0.808 | 0.00953 | -0.013 | 84.847
6 | 0.866 | 0.00976 | -0.013 | 88.695
6.5 | 0.922 | 0.0101 | -0.013 | 91.314
7 | 0.977 | 0.01055 | -0.013 | 92.592
7.5 | 1.028 | 0.01035 | -0.014 | 99.359
8 | 1.077 | 0.01026 | -0.014 | 105.016
8.5 | 1.122 | 0.01028 | -0.014 | 109.232
9 | 1.163 | 0.01043 | -0.015 | 111.545
9.5 | 1.2 | 0.00999 | -0.015 | 120.136
10 | 1.229 | 0.0111 | -0.015 | 110.696
10.5 | 1.249 | 0.01188 | -0.016 | 105.115
11 | 1.261 | 0.01274 | -0.016 | 98.949
11.5 | 1.262 | 0.01392 | -0.016 | 90.707
12 | 1.252 | 0.01559 | -0.016 | 80.284
12.5 | 1.228 | 0.01829 | -0.016 | 67.142
13 | 1.193 | 0.02242 | -0.016 | 53.204
13.5 | 1.143 | 0.02887 | -0.016 | 39.6
14 | 1.086 | 0.03671 | -0.016 | 29.581
14.5 | 1.021 | 0.04659 | -0.015 | 21.922
15 | 0.954 | 0.05674 | -0.015 | 16.819
15.5 | 0.884 | 0.0676 | -0.015 | 13.07
16 | 0.809 | 0.08 | -0.015 | 10.109
16.5 | 0.732 | 0.0919 | -0.014 | 7.971

## 142. Re 18M Mach 0.25 (2)
BIGFOIL.COM POLAR EXPORT
NACA23010.5
NACA23010.5 |  |  |  | Cl Max: | 1.8512 | at alpha= | 17.5 | deg
XFOIL ncrit=9 |  |  |  | L/D Max: | 154.644 | at alpha= | 7 | deg
Re: | 18000000 |  |  | Cd Min: | 0.22395 | at alpha= | -20 | deg
Mach: | 0.25 |  |  | Cl=0 at alpha= | -1.2205 | deg
|  |  |  | @ Cl=0.1, Cd= | 0.0057141
|  |  |  | @ Cl=0.4, Cd= | 0.0048676
|  |  |  | @ Cl=0.6, Cd= | 0.0048484
alpha (deg) | Cl | Cd | Cm | Cl/Cd
-20 | -0.7909 | 0.22395 | 0.0547 | -3.5316
-19.5 | -0.7744 | 0.2179 | 0.0509 | -3.5539
-19 | -0.7878 | 0.20061 | 0.0421 | -3.927
-18.5 | -0.8 | 0.18568 | 0.0339 | -4.3085
-18 | -0.8186 | 0.17056 | 0.0253 | -4.7995
-17.5 | -1.3392 | 0.06324 | -0.0563 | -21.1765
-17 | -1.3711 | 0.05172 | -0.065 | -26.5101
-16.5 | -1.464 | 0.03682 | -0.0725 | -39.761
-16 | -1.5043 | 0.02985 | -0.0696 | -50.3953
-15.5 | -1.5214 | 0.02564 | -0.0626 | -59.337
-15 | -1.5295 | 0.02168 | -0.0539 | -70.5489
-14.5 | -1.5093 | 0.01862 | -0.0475 | -81.058
-14 | -1.4799 | 0.01643 | -0.0412 | -90.073
-13.5 | -1.4369 | 0.01485 | -0.0366 | -96.7609
-13 | -1.3768 | 0.01334 | -0.035 | -103.2084
-12.5 | -1.3144 | 0.01213 | -0.0337 | -108.3594
-12 | -1.251 | 0.01117 | -0.0327 | -111.9964
-11.5 | -1.1869 | 0.01039 | -0.0318 | -114.2348
-11 | -1.1287 | 0.00966 | -0.0299 | -116.8427
-10.5 | -1.0567 | 0.00894 | -0.031 | -118.1991
-10 | -0.9804 | 0.00817 | -0.0332 | -120
-9.5 | -0.9261 | 0.00775 | -0.0309 | -119.4968
-9 | -0.8739 | 0.00742 | -0.0282 | -117.7763
-8.5 | -0.82 | 0.00716 | -0.0259 | -114.5251
-8 | -0.7653 | 0.00695 | -0.024 | -110.1151
-7.5 | -0.7117 | 0.00682 | -0.022 | -104.3548
-7 | -0.6581 | 0.00668 | -0.0201 | -98.518
-6.5 | -0.602 | 0.00648 | -0.0188 | -92.9012
-6 | -0.5453 | 0.00635 | -0.0176 | -85.874
-5.5 | -0.4885 | 0.0062 | -0.0166 | -78.7903
-5 | -0.4319 | 0.00607 | -0.0156 | -71.1532
-4.5 | -0.3748 | 0.00599 | -0.0148 | -62.571
-4 | -0.3179 | 0.0059 | -0.014 | -53.8814
-3.5 | -0.2608 | 0.00585 | -0.0134 | -44.5812
-2.5 | -0.1467 | 0.00579 | -0.0121 | -25.3368
-2 | -0.0894 | 0.00576 | -0.0116 | -15.5208
-1.5 | -0.0322 | 0.00576 | -0.0111 | -5.5903
-1 | 0.0254 | 0.00574 | -0.0107 | 4.4251
-0.5 | 0.0829 | 0.00572 | -0.0103 | 14.493
0 | 0.1405 | 0.0057 | -0.0099 | 24.6491
0.5 | 0.198 | 0.00567 | -0.0095 | 34.9206
1 | 0.2515 | 0.00528 | -0.0085 | 47.6326
1.5 | 0.3059 | 0.00506 | -0.0076 | 60.4545
2 | 0.3618 | 0.00493 | -0.007 | 73.3874
2.5 | 0.4169 | 0.00484 | -0.0062 | 86.1364
3 | 0.4717 | 0.00471 | -0.0053 | 100.1486
3.5 | 0.5281 | 0.00474 | -0.0047 | 111.4135
4 | 0.5848 | 0.00482 | -0.0041 | 121.3278
5 | 0.6972 | 0.00503 | -0.0027 | 138.6083
5.5 | 0.7523 | 0.00519 | -0.0018 | 144.9518
6 | 0.8067 | 0.0054 | -0.0006 | 149.3889
6.5 | 0.8599 | 0.00563 | 0.0008 | 152.7353
7 | 0.9124 | 0.0059 | 0.0024 | 154.6441
7.5 | 0.9665 | 0.00632 | 0.0036 | 152.9272
8 | 1.0341 | 0.00682 | 0.0018 | 151.6276
8.5 | 1.104 | 0.00734 | -0.0004 | 150.4087
9 | 1.1623 | 0.00782 | 0.0001 | 148.6317
9.5 | 1.2229 | 0.00833 | 0 | 146.8067
10 | 1.2851 | 0.00889 | -0.0003 | 144.5557
10.5 | 1.3477 | 0.00942 | -0.0007 | 143.0679
11 | 1.4094 | 0.01005 | -0.0008 | 140.2388
11.5 | 1.471 | 0.0107 | -0.0009 | 137.4766
12 | 1.5281 | 0.01139 | 0 | 134.1615
12.5 | 1.5724 | 0.01203 | 0.0036 | 130.7066
13 | 1.6145 | 0.01284 | 0.0074 | 125.7399
13.5 | 1.6596 | 0.01363 | 0.0106 | 121.7608
14 | 1.7039 | 0.01447 | 0.0139 | 117.754
14.5 | 1.7434 | 0.01554 | 0.0178 | 112.1879
15 | 1.7684 | 0.01676 | 0.024 | 105.5131
15.5 | 1.7954 | 0.018 | 0.0292 | 99.7444
16 | 1.818 | 0.01967 | 0.0341 | 92.425
16.5 | 1.8368 | 0.0218 | 0.0384 | 84.2569
17 | 1.8485 | 0.02481 | 0.0417 | 74.5062
17.5 | 1.8512 | 0.02916 | 0.0435 | 63.4842
18 | 1.8432 | 0.03535 | 0.0431 | 52.1414
18.5 | 1.8192 | 0.0442 | 0.04 | 41.1584
19 | 1.758 | 0.05836 | 0.033 | 30.1234
19.5 | 1.679 | 0.07534 | 0.0241 | 22.2856
20 | 1.5608 | 0.09809 | 0.0114 | 15.9119

## 143. Re 18M Mach 0.50 (1)
BIGFOIL.COM POLAR EXPORT
NACA23010.5
NACA23010.5 |  |  |  | Cl Max: | 1.161 | at alpha= | 20 | deg
JavaFoil+Calcfoil stall+Eppler ext transition |  |  |  | L/D Max: | 109.405 | at alpha= | 7.5 | deg
Re: | 18000000 |  |  | Cd Min: | 0.00844 | at alpha= | -7.5 | deg
Mach: | 0.5 |  |  | Cl=0 at alpha= | -1.1691 | deg
|  |  |  | @ Cl=0.1, Cd= | 0.0094829
|  |  |  | @ Cl=0.4, Cd= | 0.0091997
|  |  |  | @ Cl=0.6, Cd= | 0.010287
alpha (deg) | Cl | Cd | Cm | Cl/Cd
-20 | -0.999 | 0.15862 | -0.001 | -6.297
-19.5 | -0.976 | 0.14536 | -0.001 | -6.712
-19 | -0.944 | 0.16031 | -0.001 | -5.891
-18.5 | -0.921 | 0.14221 | -0.001 | -6.476
-18 | -0.898 | 0.1297 | -0.001 | -6.92
-17.5 | -0.867 | 0.13928 | -0.001 | -6.224
-17 | -0.843 | 0.12403 | -0.001 | -6.796
-16.5 | -0.82 | 0.11235 | -0.002 | -7.294
-16 | -0.789 | 0.11755 | -0.002 | -6.716
-15.5 | -0.765 | 0.10786 | -0.002 | -7.089
-15 | -0.743 | 0.0943 | -0.002 | -7.874
-14.5 | -0.713 | 0.09598 | -0.002 | -7.424
-14 | -0.688 | 0.08837 | -0.002 | -7.783
-13.5 | -0.668 | 0.07706 | -0.002 | -8.663
-13 | -0.636 | 0.07771 | -0.002 | -8.188
-12.5 | -0.613 | 0.07017 | -0.003 | -8.742
-12 | -0.708 | 0.01201 | -0.004 | -58.968
-11.5 | -0.557 | 0.06718 | -0.003 | -8.289
-11 | -0.54 | 0.05496 | -0.003 | -9.833
-10.5 | -0.504 | 0.06119 | -0.003 | -8.229
-10 | -0.478 | 0.05673 | -0.003 | -8.425
-9.5 | -0.551 | 0.01024 | -0.005 | -53.803
-9 | -0.424 | 0.05215 | -0.003 | -8.123
-8.5 | -0.402 | 0.0449 | -0.004 | -8.947
-8 | -0.37 | 0.04768 | -0.003 | -7.75
-7.5 | -0.421 | 0.00844 | -0.006 | -49.881
-7 | -0.316 | 0.04264 | -0.004 | -7.415
-6.5 | -0.288 | 0.04222 | -0.004 | -6.829
-6 | -0.393 | 0.03877 | -0.004 | -10.124
-5.5 | -0.499 | 0.01004 | -0.007 | -49.747
-5 | -0.471 | 0.01043 | -0.008 | -45.145
-4.5 | -0.424 | 0.01004 | -0.008 | -42.258
-4 | -0.369 | 0.0093 | -0.008 | -39.706
-3.5 | -0.309 | 0.00969 | -0.009 | -31.894
-3 | -0.246 | 0.00949 | -0.009 | -25.888
-2.5 | -0.18 | 0.00932 | -0.009 | -19.335
-2 | -0.113 | 0.0099 | -0.009 | -11.431
-1.5 | -0.045 | 0.00978 | -0.01 | -4.64
-1 | 0.023 | 0.00963 | -0.01 | 2.382
-0.5 | 0.092 | 0.00949 | -0.01 | 9.651
0 | 0.16 | 0.00943 | -0.011 | 16.988
0.5 | 0.229 | 0.00855 | -0.011 | 26.739
1 | 0.297 | 0.00858 | -0.011 | 34.609
1.5 | 0.365 | 0.00921 | -0.012 | 39.615
2 | 0.433 | 0.00919 | -0.012 | 47.085
2.5 | 0.501 | 0.00926 | -0.012 | 54.071
3 | 0.568 | 0.01023 | -0.012 | 55.54
3.5 | 0.635 | 0.01035 | -0.013 | 61.346
4 | 0.702 | 0.01044 | -0.013 | 67.216
4.5 | 0.768 | 0.01062 | -0.013 | 72.33
5 | 0.833 | 0.00998 | -0.014 | 83.436
5.5 | 0.897 | 0.01026 | -0.014 | 87.402
6 | 0.958 | 0.00999 | -0.014 | 95.88
6.5 | 1.015 | 0.01004 | -0.015 | 101.085
7 | 1.067 | 0.01029 | -0.015 | 103.677
7.5 | 1.109 | 0.01014 | -0.015 | 109.405
8 | 1.138 | 0.01168 | -0.016 | 97.434
8.5 | 1.14 | 0.01307 | -0.016 | 87.205
9 | 1.089 | 0.01551 | -0.016 | 70.186
9.5 | 0.779 | 0.02356 | -0.015 | 33.058
10 | 0.692 | 0.02683 | -0.015 | 25.774
10.5 | 0.707 | 0.03373 | -0.015 | 20.959
11 | 0.726 | 0.04023 | -0.015 | 18.035
11.5 | 0.748 | 0.04567 | -0.015 | 16.372
12 | 0.773 | 0.04937 | -0.015 | 15.662
12.5 | 0.79 | 0.05942 | -0.015 | 13.291
13 | 0.799 | 0.07784 | -0.014 | 10.259
13.5 | 0.82 | 0.08798 | -0.014 | 9.325
14 | 0.833 | 0.11192 | -0.012 | 7.446
14.5 | 0.86 | 0.12144 | -0.013 | 7.082
15 | 0.889 | 0.12559 | -0.013 | 7.077
15.5 | 0.913 | 0.14357 | -0.013 | 6.361
16 | 0.94 | 0.15198 | -0.013 | 6.187
16.5 | 0.971 | 0.15132 | -0.014 | 6.414
17 | 0.996 | 0.16939 | -0.014 | 5.88
17.5 | 1.024 | 0.17226 | -0.014 | 5.947
18 | 1.051 | 0.18626 | -0.014 | 5.643
18.5 | 1.08 | 0.18479 | -0.015 | 5.844
19 | 1.106 | 0.20346 | -0.015 | 5.438
19.5 | 1.134 | 0.21038 | -0.015 | 5.391
20 | 1.161 | 0.22214 | -0.016 | 5.225

## 144. Re 18M Mach 0.50 (2)
BIGFOIL.COM POLAR EXPORT
NACA23010.5
NACA23010.5 |  |  |  | Cl Max: | 1.4686 | at alpha= | 9.5 | deg
XFOIL ncrit=9 |  |  |  | L/D Max: | 162.144 | at alpha= | 6.5 | deg
Re: | 18000000 |  |  | Cd Min: | 0.01024 | at alpha= | 9.5 | deg
Mach: | 0.5 |  |  | Cl=0 at alpha= | -99 | deg
|  |  |  | @ Cl=0.1, Cd= | 0.00581
|  |  |  | @ Cl=0.4, Cd= | 0.0050869
|  |  |  | @ Cl=0.6, Cd= | 0.0049472
alpha (deg) | Cl | Cd | Cm | Cl/Cd
0 | 0.1613 | 0.00581 | -0.0105 | 27.7625
0.5 | 0.2269 | 0.00578 | -0.0098 | 39.2561
1 | 0.2906 | 0.00567 | -0.0088 | 51.2522
1.5 | 0.3489 | 0.00516 | -0.0068 | 67.6163
2 | 0.4118 | 0.00507 | -0.0056 | 81.2229
2.5 | 0.4754 | 0.00496 | -0.0044 | 95.8468
3 | 0.5379 | 0.00489 | -0.0028 | 110
3.5 | 0.603 | 0.00495 | -0.0015 | 121.8182
4 | 0.6693 | 0.00504 | -0.0003 | 132.7976
4.5 | 0.7347 | 0.00518 | 0.0014 | 141.834
5 | 0.8 | 0.00534 | 0.0033 | 149.8127
5.5 | 0.8647 | 0.00554 | 0.0056 | 156.083
6 | 0.9288 | 0.0058 | 0.0083 | 160.1379
6.5 | 0.9907 | 0.00611 | 0.0118 | 162.144
7.5 | 1.1396 | 0.0073 | 0.0147 | 156.1096
8 | 1.2292 | 0.00806 | 0.0141 | 152.5062
8.5 | 1.3052 | 0.00875 | 0.0168 | 149.1657
9 | 1.384 | 0.00948 | 0.0196 | 145.9916
9.5 | 1.4686 | 0.01024 | 0.0225 | 143.418

## 145. Re 20M Mach 0.00 (1)
BIGFOIL.COM POLAR EXPORT
NACA23010.5
NACA23010.5 |  |  |  | Cl Max: | 1.319 | at alpha= | 12.5 | deg
JavaFoil+Calcfoil stall+Eppler ext transition |  |  |  | L/D Max: | 122.42 | at alpha= | 10.5 | deg
Re: | 20000000 |  |  | Cd Min: | 0.0083 | at alpha= | 0.5 | deg
Mach: | 0 |  |  | Cl=0 at alpha= | -1.1695 | deg
|  |  |  | @ Cl=0.1, Cd= | 0.0093935
|  |  |  | @ Cl=0.4, Cd= | 0.0091156
|  |  |  | @ Cl=0.6, Cd= | 0.0090137
alpha (deg) | Cl | Cd | Cm | Cl/Cd
-16 | -0.615 | 0.10954 | -0.001 | -5.613
-15.5 | -0.63 | 0.10353 | -0.001 | -6.088
-15 | -0.645 | 0.09798 | -0.001 | -6.58
-14.5 | -0.658 | 0.09226 | -0.002 | -7.13
-14 | -0.669 | 0.08695 | -0.002 | -7.697
-13.5 | -0.679 | 0.08149 | -0.002 | -8.333
-13 | -0.687 | 0.07614 | -0.002 | -9.023
-12.5 | -0.693 | 0.07089 | -0.002 | -9.776
-12 | -0.698 | 0.06453 | -0.002 | -10.815
-11.5 | -0.792 | 0.01828 | -0.004 | -43.3
-11 | -0.837 | 0.01025 | -0.004 | -81.667
-10.5 | -0.829 | 0.0096 | -0.004 | -86.436
-10 | -0.815 | 0.01023 | -0.004 | -79.649
-9.5 | -0.795 | 0.01055 | -0.005 | -75.403
-9 | -0.77 | 0.01013 | -0.005 | -76.006
-8.5 | -0.74 | 0.00985 | -0.005 | -75.19
-8 | -0.707 | 0.01042 | -0.005 | -67.838
-7.5 | -0.67 | 0.01009 | -0.006 | -66.346
-7 | -0.629 | 0.00979 | -0.006 | -64.275
-6.5 | -0.585 | 0.00947 | -0.006 | -61.783
-6 | -0.538 | 0.00921 | -0.006 | -58.495
-5.5 | -0.489 | 0.00901 | -0.006 | -54.281
-5 | -0.438 | 0.00882 | -0.007 | -49.634
-4.5 | -0.384 | 0.0087 | -0.007 | -44.134
-4 | -0.329 | 0.00948 | -0.007 | -34.675
-3.5 | -0.272 | 0.00938 | -0.007 | -29.042
-3 | -0.215 | 0.00912 | -0.008 | -23.588
-2.5 | -0.157 | 0.00897 | -0.008 | -17.521
-2 | -0.098 | 0.00883 | -0.008 | -11.15
-1.5 | -0.039 | 0.00872 | -0.008 | -4.517
-1 | 0.02 | 0.00861 | -0.009 | 2.312
-0.5 | 0.079 | 0.00946 | -0.009 | 8.392
0 | 0.139 | 0.00927 | -0.009 | 14.982
0.5 | 0.198 | 0.0083 | -0.009 | 23.865
1 | 0.257 | 0.00929 | -0.01 | 27.723
1.5 | 0.317 | 0.00918 | -0.01 | 34.508
2 | 0.376 | 0.00914 | -0.01 | 41.131
2.5 | 0.435 | 0.00908 | -0.011 | 47.867
3 | 0.494 | 0.00908 | -0.011 | 54.353
3.5 | 0.552 | 0.00903 | -0.011 | 61.132
4 | 0.611 | 0.00901 | -0.011 | 67.746
4.5 | 0.669 | 0.00905 | -0.012 | 73.938
5 | 0.727 | 0.00907 | -0.012 | 80.081
5.5 | 0.784 | 0.00995 | -0.012 | 78.741
6 | 0.84 | 0.01005 | -0.012 | 83.56
6.5 | 0.895 | 0.01032 | -0.013 | 86.74
7 | 0.949 | 0.01175 | -0.013 | 80.737
7.5 | 1.001 | 0.01173 | -0.013 | 85.292
8 | 1.051 | 0.0118 | -0.014 | 89.029
8.5 | 1.098 | 0.0122 | -0.014 | 89.994
9 | 1.142 | 0.01059 | -0.014 | 107.781
9.5 | 1.183 | 0.01054 | -0.015 | 112.175
10 | 1.219 | 0.01057 | -0.015 | 115.308
10.5 | 1.25 | 0.01021 | -0.015 | 122.42
11 | 1.277 | 0.0112 | -0.015 | 113.991
11.5 | 1.298 | 0.01188 | -0.016 | 109.221
12 | 1.312 | 0.01269 | -0.016 | 103.412
12.5 | 1.319 | 0.01363 | -0.016 | 96.778
13 | 1.319 | 0.01502 | -0.016 | 87.84
13.5 | 1.31 | 0.01689 | -0.016 | 77.524
14 | 1.291 | 0.01964 | -0.016 | 65.747
14.5 | 1.266 | 0.0235 | -0.016 | 53.893
15 | 1.235 | 0.02898 | -0.016 | 42.61
15.5 | 1.202 | 0.035 | -0.016 | 34.355
16 | 1.167 | 0.04207 | -0.016 | 27.75
16.5 | 1.13 | 0.0504 | -0.016 | 22.422
17 | 1.093 | 0.05881 | -0.016 | 18.588
17.5 | 1.056 | 0.06749 | -0.016 | 15.649

## 146. Re 20M Mach 0.00 (2)
BIGFOIL.COM POLAR EXPORT
NACA23010.5
NACA23010.5 |  |  |  | Cl Max: | 1.9236 | at alpha= | 19.5 | deg
XFOIL ncrit=9 |  |  |  | L/D Max: | 153.455 | at alpha= | 7 | deg
Re: | 20000000 |  |  | Cd Min: | 0.03102 | at alpha= | 20 | deg
Mach: | 0 |  |  | Cl=0 at alpha= | -1.2157 | deg
|  |  |  | @ Cl=0.1, Cd= | 0.0056126
|  |  |  | @ Cl=0.4, Cd= | 0.0048058
|  |  |  | @ Cl=0.6, Cd= | 0.0048227
alpha (deg) | Cl | Cd | Cm | Cl/Cd
-18.5 | -1.7582 | 0.0188 | -0.0395 | -93.5213
-18 | -1.7328 | 0.01757 | -0.0352 | -98.6227
-17.5 | -1.7006 | 0.01634 | -0.032 | -104.0759
-17 | -1.6611 | 0.01557 | -0.0297 | -106.6859
-16.5 | -1.6245 | 0.01447 | -0.0269 | -112.2668
-16 | -1.5842 | 0.01367 | -0.0245 | -115.8888
-15.5 | -1.544 | 0.01302 | -0.0218 | -118.5868
-15 | -1.5034 | 0.0124 | -0.0191 | -121.2419
-14.5 | -1.4548 | 0.01181 | -0.018 | -123.1837
-14 | -1.3992 | 0.0112 | -0.0183 | -124.9286
-13.5 | -1.3426 | 0.01063 | -0.0189 | -126.3029
-13 | -1.2854 | 0.0101 | -0.0194 | -127.2673
-11.5 | -1.1181 | 0.0087 | -0.0199 | -128.5172
-11 | -1.0538 | 0.00813 | -0.022 | -129.6187
-10.5 | -0.9857 | 0.00759 | -0.0248 | -129.8682
-10 | -0.9353 | 0.00731 | -0.0236 | -127.948
-9.5 | -0.886 | 0.0071 | -0.022 | -124.7887
-9 | -0.8356 | 0.00691 | -0.0207 | -120.9262
-8 | -0.7334 | 0.00659 | -0.0184 | -111.2898
-7.5 | -0.6832 | 0.00649 | -0.0171 | -105.2696
-7 | -0.6314 | 0.0064 | -0.0161 | -98.6562
-6.5 | -0.5776 | 0.00627 | -0.0154 | -92.1212
-6 | -0.5239 | 0.00615 | -0.0148 | -85.187
-5.5 | -0.4699 | 0.00601 | -0.0142 | -78.1864
-5 | -0.4158 | 0.00594 | -0.0136 | -70
-4.5 | -0.3612 | 0.00586 | -0.0131 | -61.6382
-4 | -0.3067 | 0.00579 | -0.0126 | -52.9706
-3.5 | -0.2518 | 0.00575 | -0.0122 | -43.7913
-3 | -0.197 | 0.00571 | -0.0117 | -34.5009
-2.5 | -0.142 | 0.00569 | -0.0113 | -24.9561
-2 | -0.0869 | 0.00568 | -0.0109 | -15.2993
-1.5 | -0.0315 | 0.00566 | -0.0106 | -5.5654
-1 | 0.0239 | 0.00564 | -0.0103 | 4.2376
-0.5 | 0.0796 | 0.00562 | -0.01 | 14.1637
0 | 0.135 | 0.0056 | -0.0097 | 24.1071
0.5 | 0.1906 | 0.00557 | -0.0094 | 34.219
1.5 | 0.2955 | 0.00502 | -0.0079 | 58.8645
2 | 0.3496 | 0.00491 | -0.0074 | 71.2016
2.5 | 0.4028 | 0.0048 | -0.0067 | 83.9167
3 | 0.4556 | 0.00467 | -0.006 | 97.5589
3.5 | 0.5098 | 0.00468 | -0.0056 | 108.9316
4 | 0.5642 | 0.00477 | -0.0052 | 118.2809
4.5 | 0.6185 | 0.00485 | -0.0048 | 127.5258
5 | 0.672 | 0.00498 | -0.0042 | 134.9398
5.5 | 0.725 | 0.00513 | -0.0036 | 141.3255
6 | 0.777 | 0.00532 | -0.0029 | 146.0526
6.5 | 0.8286 | 0.00551 | -0.002 | 150.3811
7 | 0.8793 | 0.00573 | -0.001 | 153.4555
7.5 | 0.9281 | 0.00608 | 0.0004 | 152.648
8 | 0.9807 | 0.00641 | 0.0009 | 152.9953
8.5 | 1.0462 | 0.00688 | -0.0016 | 152.064
9 | 1.1096 | 0.00731 | -0.0037 | 151.7921
9.5 | 1.1629 | 0.00772 | -0.0035 | 150.6347
10 | 1.2205 | 0.00817 | -0.0044 | 149.388
10.5 | 1.278 | 0.00862 | -0.0053 | 148.2599
11 | 1.3354 | 0.00908 | -0.0062 | 147.0705
11.5 | 1.3921 | 0.00961 | -0.007 | 144.8595
12 | 1.4487 | 0.01009 | -0.0079 | 143.5778
12.5 | 1.5036 | 0.0107 | -0.0085 | 140.5234
13 | 1.5476 | 0.01121 | -0.0067 | 138.0553
13.5 | 1.5883 | 0.01177 | -0.0043 | 134.9448
14 | 1.6289 | 0.01244 | -0.0021 | 130.9405
14.5 | 1.6711 | 0.01308 | -0.0003 | 127.7599
15 | 1.7125 | 0.01374 | 0.0015 | 124.6361
15.5 | 1.7522 | 0.01446 | 0.0036 | 121.1757
16 | 1.787 | 0.01542 | 0.0062 | 115.8885
16.5 | 1.8182 | 0.01627 | 0.0096 | 111.7517
17 | 1.8398 | 0.01731 | 0.0143 | 106.2854
17.5 | 1.8637 | 0.0184 | 0.018 | 101.288
18 | 1.8845 | 0.01977 | 0.0215 | 95.3212
18.5 | 1.9019 | 0.02152 | 0.0247 | 88.3783
19 | 1.9152 | 0.02379 | 0.0274 | 80.5044
19.5 | 1.9236 | 0.02678 | 0.0293 | 71.8297
20 | 1.9231 | 0.03102 | 0.0303 | 61.9955

## 147. Re 20M Mach 0.10 (1)
BIGFOIL.COM POLAR EXPORT
NACA23010.5
NACA23010.5 |  |  |  | Cl Max: | 1.311 | at alpha= | 12.5 | deg
JavaFoil+Calcfoil stall+Eppler ext transition |  |  |  | L/D Max: | 126.432 | at alpha= | 10.5 | deg
Re: | 20000000 |  |  | Cd Min: | 0.00831 | at alpha= | 0.5 | deg
Mach: | 0.1 |  |  | Cl=0 at alpha= | -1.1667 | deg
|  |  |  | @ Cl=0.1, Cd= | 0.00945
|  |  |  | @ Cl=0.4, Cd= | 0.0091314
|  |  |  | @ Cl=0.6, Cd= | 0.0090519
alpha (deg) | Cl | Cd | Cm | Cl/Cd
-15.5 | -0.593 | 0.10513 | -0.001 | -5.636
-15 | -0.61 | 0.09969 | -0.001 | -6.118
-14.5 | -0.626 | 0.09423 | -0.002 | -6.643
-14 | -0.641 | 0.08863 | -0.002 | -7.23
-13.5 | -0.654 | 0.08336 | -0.002 | -7.84
-13 | -0.665 | 0.07772 | -0.002 | -8.551
-12.5 | -0.673 | 0.07296 | -0.002 | -9.222
-12 | -0.679 | 0.06756 | -0.002 | -10.05
-11.5 | -0.683 | 0.06157 | -0.002 | -11.099
-11 | -0.815 | 0.01116 | -0.004 | -73.054
-10.5 | -0.819 | 0.00934 | -0.004 | -87.693
-10 | -0.808 | 0.00973 | -0.004 | -83.016
-9.5 | -0.791 | 0.00989 | -0.005 | -79.924
-9 | -0.767 | 0.01026 | -0.005 | -74.717
-8.5 | -0.739 | 0.00989 | -0.005 | -74.677
-8 | -0.706 | 0.01051 | -0.005 | -67.182
-7.5 | -0.67 | 0.01018 | -0.006 | -65.784
-7 | -0.63 | 0.00983 | -0.006 | -64.095
-6.5 | -0.587 | 0.0095 | -0.006 | -61.753
-6 | -0.54 | 0.00926 | -0.006 | -58.319
-5.5 | -0.491 | 0.00906 | -0.006 | -54.189
-5 | -0.439 | 0.00888 | -0.007 | -49.457
-4.5 | -0.386 | 0.00876 | -0.007 | -44.025
-4 | -0.33 | 0.00951 | -0.007 | -34.72
-3.5 | -0.274 | 0.00938 | -0.007 | -29.171
-3 | -0.216 | 0.00919 | -0.008 | -23.539
-2.5 | -0.158 | 0.00902 | -0.008 | -17.494
-2 | -0.099 | 0.00886 | -0.008 | -11.169
-1.5 | -0.04 | 0.00875 | -0.008 | -4.526
-1 | 0.02 | 0.00861 | -0.009 | 2.323
-0.5 | 0.08 | 0.0095 | -0.009 | 8.396
0 | 0.14 | 0.00935 | -0.009 | 14.922
0.5 | 0.199 | 0.00831 | -0.009 | 23.971
1 | 0.259 | 0.0093 | -0.01 | 27.817
1.5 | 0.318 | 0.00923 | -0.01 | 34.494
2 | 0.378 | 0.00915 | -0.01 | 41.264
2.5 | 0.437 | 0.0091 | -0.011 | 48.013
3 | 0.496 | 0.0091 | -0.011 | 54.5
3.5 | 0.555 | 0.00909 | -0.011 | 61.081
4 | 0.614 | 0.00904 | -0.011 | 67.89
4.5 | 0.672 | 0.00911 | -0.012 | 73.811
5 | 0.73 | 0.00911 | -0.012 | 80.138
5.5 | 0.788 | 0.00999 | -0.012 | 78.828
6 | 0.844 | 0.01017 | -0.013 | 83.029
6.5 | 0.899 | 0.01034 | -0.013 | 86.985
7 | 0.953 | 0.01073 | -0.013 | 88.85
7.5 | 1.005 | 0.01184 | -0.013 | 84.914
8 | 1.055 | 0.01192 | -0.014 | 88.52
8.5 | 1.102 | 0.01085 | -0.014 | 101.552
9 | 1.145 | 0.01072 | -0.014 | 106.863
9.5 | 1.186 | 0.01068 | -0.015 | 111.055
10 | 1.221 | 0.0102 | -0.015 | 119.689
10.5 | 1.252 | 0.0099 | -0.015 | 126.432
11 | 1.276 | 0.01138 | -0.015 | 112.133
11.5 | 1.295 | 0.01208 | -0.016 | 107.162
12 | 1.306 | 0.01298 | -0.016 | 100.63
12.5 | 1.311 | 0.01404 | -0.016 | 93.345
13 | 1.307 | 0.01559 | -0.016 | 83.832
13.5 | 1.292 | 0.01787 | -0.016 | 72.325
14 | 1.269 | 0.02113 | -0.016 | 60.057
14.5 | 1.239 | 0.02566 | -0.016 | 48.286
15 | 1.203 | 0.03196 | -0.016 | 37.638
15.5 | 1.165 | 0.0392 | -0.016 | 29.707
16 | 1.127 | 0.04654 | -0.016 | 24.211
16.5 | 1.087 | 0.05469 | -0.016 | 19.875
17 | 1.045 | 0.06425 | -0.016 | 16.266
17.5 | 1.005 | 0.07282 | -0.016 | 13.8

## 148. Re 20M Mach 0.10 (2)
BIGFOIL.COM POLAR EXPORT
NACA23010.5
NACA23010.5 |  |  |  | Cl Max: | 1.9115 | at alpha= | 19.5 | deg
XFOIL ncrit=9 |  |  |  | L/D Max: | 153.628 | at alpha= | 7 | deg
Re: | 20000000 |  |  | Cd Min: | 0.03626 | at alpha= | 20 | deg
Mach: | 0.1 |  |  | Cl=0 at alpha= | -1.2163 | deg
|  |  |  | @ Cl=0.1, Cd= | 0.0056129
|  |  |  | @ Cl=0.4, Cd= | 0.0048197
|  |  |  | @ Cl=0.6, Cd= | 0.0048234
alpha (deg) | Cl | Cd | Cm | Cl/Cd
-19 | -1.7741 | 0.02207 | -0.0531 | -80.3851
-17.5 | -1.7084 | 0.01789 | -0.0387 | -95.4947
-17 | -1.6704 | 0.01696 | -0.0357 | -98.4906
-16.5 | -1.6356 | 0.01563 | -0.0323 | -104.6449
-16 | -1.5977 | 0.0145 | -0.0292 | -110.1862
-15.5 | -1.5567 | 0.01371 | -0.0263 | -113.5449
-15 | -1.5173 | 0.01293 | -0.023 | -117.3473
-14.5 | -1.4715 | 0.01225 | -0.0208 | -120.1224
-14 | -1.4149 | 0.01157 | -0.0209 | -122.2904
-13.5 | -1.3573 | 0.01095 | -0.0212 | -123.9543
-13 | -1.2991 | 0.01037 | -0.0215 | -125.2748
-12.5 | -1.241 | 0.00981 | -0.0218 | -126.5036
-12 | -1.1827 | 0.00932 | -0.0221 | -126.8991
-11 | -1.0641 | 0.00832 | -0.0232 | -127.8966
-10.5 | -0.9939 | 0.00774 | -0.0261 | -128.4109
-10 | -0.9426 | 0.0074 | -0.0248 | -127.3784
-9.5 | -0.8929 | 0.00716 | -0.0231 | -124.7067
-9 | -0.842 | 0.00696 | -0.0217 | -120.977
-8.5 | -0.7903 | 0.0068 | -0.0204 | -116.2206
-8 | -0.7385 | 0.00665 | -0.0192 | -111.0526
-7 | -0.6358 | 0.00643 | -0.0166 | -98.8802
-6.5 | -0.5816 | 0.00629 | -0.0159 | -92.4642
-6 | -0.5273 | 0.00617 | -0.0152 | -85.4619
-5.5 | -0.4729 | 0.00603 | -0.0145 | -78.4245
-5 | -0.4184 | 0.00595 | -0.0139 | -70.3193
-4.5 | -0.3634 | 0.00588 | -0.0133 | -61.8027
-4 | -0.3085 | 0.0058 | -0.0128 | -53.1897
-3.5 | -0.2532 | 0.00575 | -0.0123 | -44.0348
-3 | -0.1982 | 0.00571 | -0.0118 | -34.711
-2.5 | -0.1428 | 0.00569 | -0.0114 | -25.0967
-2 | -0.0874 | 0.00569 | -0.011 | -15.3603
-1.5 | -0.0316 | 0.00566 | -0.0107 | -5.583
-1 | 0.0241 | 0.00565 | -0.0103 | 4.2655
-0.5 | 0.0801 | 0.00562 | -0.01 | 14.2527
0 | 0.1359 | 0.0056 | -0.0098 | 24.2679
0.5 | 0.1917 | 0.00558 | -0.0095 | 34.3548
1 | 0.2443 | 0.00523 | -0.0086 | 46.7113
1.5 | 0.2973 | 0.00502 | -0.0078 | 59.2231
2 | 0.3516 | 0.00491 | -0.0073 | 71.609
2.5 | 0.4052 | 0.00481 | -0.0067 | 84.2412
3 | 0.4583 | 0.00468 | -0.0059 | 97.9274
3.5 | 0.5128 | 0.00468 | -0.0055 | 109.5726
4 | 0.5676 | 0.00477 | -0.0051 | 118.9937
4.5 | 0.6222 | 0.00486 | -0.0046 | 128.0247
5 | 0.676 | 0.00499 | -0.0041 | 135.4709
5.5 | 0.7294 | 0.00514 | -0.0034 | 141.9066
6 | 0.7818 | 0.00533 | -0.0026 | 146.6792
6.5 | 0.8338 | 0.00553 | -0.0017 | 150.7776
7 | 0.8849 | 0.00576 | -0.0006 | 153.6285
7.5 | 0.9341 | 0.00611 | 0.0009 | 152.8805
8 | 0.9874 | 0.00645 | 0.0014 | 153.0853
8.5 | 1.0542 | 0.00693 | -0.0013 | 152.1212
9 | 1.1179 | 0.00736 | -0.0032 | 151.8886
9.5 | 1.1716 | 0.00778 | -0.0029 | 150.5913
10 | 1.2299 | 0.00824 | -0.0037 | 149.2597
10.5 | 1.288 | 0.00873 | -0.0045 | 147.5372
11 | 1.3461 | 0.0092 | -0.0053 | 146.3152
11.5 | 1.4036 | 0.00973 | -0.0061 | 144.2549
12 | 1.4607 | 0.01026 | -0.0067 | 142.3684
12.5 | 1.5164 | 0.01088 | -0.0072 | 139.375
13 | 1.5589 | 0.01139 | -0.0049 | 136.8657
13.5 | 1.5992 | 0.01203 | -0.0021 | 132.9343
14 | 1.641 | 0.01271 | 0.0001 | 129.1109
14.5 | 1.684 | 0.01335 | 0.0021 | 126.1423
15 | 1.7249 | 0.0141 | 0.0042 | 122.3333
15.5 | 1.7637 | 0.01491 | 0.0066 | 118.2897
16 | 1.7974 | 0.01596 | 0.0097 | 112.619
16.5 | 1.8221 | 0.01685 | 0.0145 | 108.1365
17 | 1.8459 | 0.01796 | 0.0187 | 102.7784
17.5 | 1.8686 | 0.01926 | 0.0225 | 97.0197
18 | 1.8872 | 0.02093 | 0.026 | 90.1672
18.5 | 1.9015 | 0.02312 | 0.0291 | 82.2448
19 | 1.9088 | 0.02619 | 0.0314 | 72.8828
19.5 | 1.9115 | 0.03019 | 0.0326 | 63.3157
20 | 1.8998 | 0.03626 | 0.0322 | 52.3938

## 149. Re 20M Mach 0.25 (1)
BIGFOIL.COM POLAR EXPORT
NACA23010.5
NACA23010.5 |  |  |  | Cl Max: | 1.264 | at alpha= | 11.5 | deg
JavaFoil+Calcfoil stall+Eppler ext transition |  |  |  | L/D Max: | 122.151 | at alpha= | 10 | deg
Re: | 20000000 |  |  | Cd Min: | 0.00838 | at alpha= | 1 | deg
Mach: | 0.25 |  |  | Cl=0 at alpha= | -1.1693 | deg
|  |  |  | @ Cl=0.1, Cd= | 0.0089361
|  |  |  | @ Cl=0.4, Cd= | 0.0093484
|  |  |  | @ Cl=0.6, Cd= | 0.00926
alpha (deg) | Cl | Cd | Cm | Cl/Cd
-14.5 | -0.338 | 0.10378 | -0.001 | -3.255
-14 | -0.387 | 0.09777 | -0.002 | -3.957
-13.5 | -0.432 | 0.09195 | -0.002 | -4.696
-13 | -0.473 | 0.08608 | -0.002 | -5.49
-12.5 | -0.509 | 0.08061 | -0.002 | -6.312
-12 | -0.54 | 0.07557 | -0.002 | -7.145
-11.5 | -0.566 | 0.07069 | -0.002 | -8.007
-11 | -0.587 | 0.06562 | -0.002 | -8.938
-10.5 | -0.601 | 0.06072 | -0.003 | -9.901
-10 | -0.611 | 0.05525 | -0.003 | -11.056
-9.5 | -0.742 | 0.01006 | -0.005 | -73.793
-9 | -0.737 | 0.01019 | -0.005 | -72.257
-8.5 | -0.72 | 0.01042 | -0.005 | -69.116
-8 | -0.696 | 0.01004 | -0.005 | -69.375
-7.5 | -0.667 | 0.00967 | -0.006 | -68.964
-7 | -0.632 | 0.01025 | -0.006 | -61.684
-6.5 | -0.592 | 0.00992 | -0.006 | -59.685
-6 | -0.548 | 0.00954 | -0.006 | -57.415
-5.5 | -0.5 | 0.00931 | -0.007 | -53.658
-5 | -0.449 | 0.00907 | -0.007 | -49.425
-4.5 | -0.394 | 0.00889 | -0.007 | -44.339
-4 | -0.338 | 0.00974 | -0.007 | -34.747
-3.5 | -0.281 | 0.00959 | -0.008 | -29.254
-3 | -0.222 | 0.00936 | -0.008 | -23.709
-2.5 | -0.162 | 0.00918 | -0.008 | -17.658
-2 | -0.102 | 0.00905 | -0.008 | -11.226
-1.5 | -0.041 | 0.0089 | -0.009 | -4.573
-1 | 0.021 | 0.00875 | -0.009 | 2.348
-0.5 | 0.082 | 0.0087 | -0.009 | 9.422
0 | 0.143 | 0.0095 | -0.009 | 15.088
0.5 | 0.205 | 0.00847 | -0.01 | 24.158
1 | 0.266 | 0.00838 | -0.01 | 31.707
1.5 | 0.327 | 0.00938 | -0.01 | 34.873
2 | 0.388 | 0.00937 | -0.011 | 41.402
2.5 | 0.449 | 0.00926 | -0.011 | 48.44
3 | 0.509 | 0.00931 | -0.011 | 54.736
3.5 | 0.57 | 0.00926 | -0.011 | 61.521
4 | 0.63 | 0.00926 | -0.012 | 68.038
4.5 | 0.69 | 0.00933 | -0.012 | 73.984
5 | 0.749 | 0.00937 | -0.012 | 80.022
5.5 | 0.808 | 0.00952 | -0.013 | 84.886
6 | 0.866 | 0.00971 | -0.013 | 89.232
6.5 | 0.922 | 0.01008 | -0.013 | 91.482
7 | 0.977 | 0.01049 | -0.013 | 93.099
7.5 | 1.028 | 0.01103 | -0.014 | 93.231
8 | 1.078 | 0.01086 | -0.014 | 99.236
8.5 | 1.123 | 0.01019 | -0.014 | 110.145
9 | 1.164 | 0.01031 | -0.015 | 112.85
9.5 | 1.2 | 0.01036 | -0.015 | 115.802
10 | 1.229 | 0.01006 | -0.015 | 122.151
10.5 | 1.25 | 0.01175 | -0.016 | 106.403
11 | 1.262 | 0.01255 | -0.016 | 100.578
11.5 | 1.264 | 0.01367 | -0.016 | 92.433
12 | 1.254 | 0.01524 | -0.016 | 82.299
12.5 | 1.231 | 0.01776 | -0.016 | 69.32
13 | 1.196 | 0.02164 | -0.016 | 55.277
13.5 | 1.148 | 0.02756 | -0.016 | 41.646
14 | 1.089 | 0.03546 | -0.016 | 30.704
14.5 | 1.025 | 0.04477 | -0.016 | 22.89
15 | 0.956 | 0.05537 | -0.015 | 17.271
15.5 | 0.886 | 0.06565 | -0.015 | 13.496
16 | 0.811 | 0.07807 | -0.015 | 10.382
16.5 | 0.733 | 0.09082 | -0.014 | 8.073

## 150. Re 20M Mach 0.25 (2)
BIGFOIL.COM POLAR EXPORT
NACA23010.5
NACA23010.5 |  |  |  | Cl Max: | 1.8655 | at alpha= | 17.5 | deg
XFOIL ncrit=9 |  |  |  | L/D Max: | 155.467 | at alpha= | 7 | deg
Re: | 20000000 |  |  | Cd Min: | 0.21902 | at alpha= | -20 | deg
Mach: | 0.25 |  |  | Cl=0 at alpha= | -1.2179 | deg
|  |  |  | @ Cl=0.1, Cd= | 0.0056411
|  |  |  | @ Cl=0.4, Cd= | 0.0048563
|  |  |  | @ Cl=0.6, Cd= | 0.0048267
alpha (deg) | Cl | Cd | Cm | Cl/Cd
-20 | -0.8033 | 0.21902 | 0.0527 | -3.6677
-19.5 | -0.7887 | 0.21245 | 0.0487 | -3.7124
-19 | -0.7922 | 0.19936 | 0.0416 | -3.9737
-18 | -1.2736 | 0.08187 | -0.0409 | -15.5564
-17.5 | -1.3662 | 0.05966 | -0.0596 | -22.8998
-17 | -1.4001 | 0.04848 | -0.0676 | -28.88
-16.5 | -1.4976 | 0.03417 | -0.0731 | -43.8279
-16 | -1.5373 | 0.02778 | -0.0685 | -55.3384
-15.5 | -1.5509 | 0.02411 | -0.0602 | -64.326
-15 | -1.5478 | 0.02037 | -0.0525 | -75.9843
-14.5 | -1.5226 | 0.01767 | -0.0463 | -86.1686
-14 | -1.4903 | 0.01576 | -0.0401 | -94.5622
-13.5 | -1.437 | 0.01419 | -0.0372 | -101.2685
-13 | -1.3758 | 0.01282 | -0.0356 | -107.3167
-12.5 | -1.3133 | 0.01171 | -0.0343 | -112.152
-11.5 | -1.1892 | 0.01008 | -0.0316 | -117.9762
-11 | -1.1246 | 0.00936 | -0.0309 | -120.1496
-10.5 | -1.0453 | 0.00867 | -0.0335 | -120.5652
-10 | -0.9822 | 0.00807 | -0.0329 | -121.71
-9.5 | -0.9309 | 0.00769 | -0.0299 | -121.0533
-9 | -0.878 | 0.00735 | -0.0274 | -119.4558
-8.5 | -0.8235 | 0.00709 | -0.0253 | -116.1495
-8 | -0.7684 | 0.00689 | -0.0235 | -111.5239
-7 | -0.66 | 0.00664 | -0.0198 | -99.3976
-6.5 | -0.6037 | 0.00643 | -0.0185 | -93.888
-6 | -0.5469 | 0.00628 | -0.0174 | -87.086
-5.5 | -0.4897 | 0.00614 | -0.0164 | -79.7557
-5 | -0.4332 | 0.00602 | -0.0154 | -71.9601
-4.5 | -0.3759 | 0.00593 | -0.0146 | -63.3895
-4 | -0.3188 | 0.00585 | -0.0139 | -54.4957
-3.5 | -0.2616 | 0.00579 | -0.0132 | -45.1813
-3 | -0.2046 | 0.00574 | -0.0126 | -35.6446
-2.5 | -0.1472 | 0.00572 | -0.012 | -25.7343
-2 | -0.09 | 0.00571 | -0.0115 | -15.7618
-1.5 | -0.0325 | 0.00569 | -0.011 | -5.7118
-1 | 0.0251 | 0.00567 | -0.0106 | 4.4268
-0.5 | 0.0828 | 0.00565 | -0.0103 | 14.6549
0 | 0.1406 | 0.00562 | -0.0099 | 25.0178
0.5 | 0.1981 | 0.00561 | -0.0096 | 35.3119
1 | 0.2523 | 0.00525 | -0.0086 | 48.0571
1.5 | 0.3068 | 0.00504 | -0.0077 | 60.873
2 | 0.3628 | 0.00493 | -0.0071 | 73.5903
2.5 | 0.4183 | 0.00482 | -0.0064 | 86.7842
3 | 0.473 | 0.00472 | -0.0055 | 100.2119
3.5 | 0.5295 | 0.00471 | -0.0049 | 112.4204
4 | 0.5863 | 0.0048 | -0.0044 | 122.1458
4.5 | 0.6428 | 0.00491 | -0.0038 | 130.9165
5 | 0.6987 | 0.00505 | -0.003 | 138.3564
5.5 | 0.7541 | 0.00521 | -0.0021 | 144.7409
6 | 0.8087 | 0.0054 | -0.0011 | 149.7593
6.5 | 0.8629 | 0.00562 | 0.0001 | 153.5409
7 | 0.9157 | 0.00589 | 0.0017 | 155.4669
7.5 | 0.9668 | 0.00625 | 0.0036 | 154.688
8 | 1.0257 | 0.00671 | 0.0038 | 152.8614
8.5 | 1.0987 | 0.00721 | 0.0009 | 152.3856
9 | 1.1633 | 0.00772 | -0.0001 | 150.6865
9.5 | 1.2205 | 0.0082 | 0.0006 | 148.8415
10 | 1.2825 | 0.00874 | 0.0003 | 146.7391
10.5 | 1.3449 | 0.00925 | 0.0001 | 145.3946
11 | 1.4068 | 0.00985 | -0.0001 | 142.8223
11.5 | 1.4682 | 0.01051 | -0.0001 | 139.6955
12 | 1.5294 | 0.01117 | -0.0001 | 136.9203
12.5 | 1.5767 | 0.01185 | 0.0029 | 133.0549
13 | 1.6191 | 0.01261 | 0.0067 | 128.3981
13.5 | 1.6644 | 0.01337 | 0.01 | 124.4877
14 | 1.7093 | 0.01419 | 0.0132 | 120.4581
14.5 | 1.7488 | 0.01527 | 0.0171 | 114.5252
15 | 1.7788 | 0.01639 | 0.0226 | 108.5296
15.5 | 1.806 | 0.01756 | 0.028 | 102.8474
16 | 1.8292 | 0.01913 | 0.0331 | 95.6194
16.5 | 1.8492 | 0.02112 | 0.0376 | 87.5568
17 | 1.8622 | 0.0239 | 0.0412 | 77.9163
17.5 | 1.8655 | 0.02801 | 0.0435 | 66.6012
18 | 1.8586 | 0.03388 | 0.0436 | 54.8583
18.5 | 1.8386 | 0.04209 | 0.0411 | 43.6826
19 | 1.7833 | 0.05529 | 0.0348 | 32.2536
19.5 | 1.7095 | 0.0715 | 0.0264 | 23.9091
20 | 1.592 | 0.09392 | 0.0139 | 16.9506

## 151. Re 20M Mach 0.50 (1)
BIGFOIL.COM POLAR EXPORT
NACA23010.5
NACA23010.5 |  |  |  | Cl Max: | 1.161 | at alpha= | 20 | deg
JavaFoil+Calcfoil stall+Eppler ext transition |  |  |  | L/D Max: | 110.278 | at alpha= | 7.5 | deg
Re: | 20000000 |  |  | Cd Min: | 0.00851 | at alpha= | 1 | deg
Mach: | 0.5 |  |  | Cl=0 at alpha= | -1.1691 | deg
|  |  |  | @ Cl=0.1, Cd= | 0.0093629
|  |  |  | @ Cl=0.4, Cd= | 0.0091254
|  |  |  | @ Cl=0.6, Cd= | 0.010222
alpha (deg) | Cl | Cd | Cm | Cl/Cd
-20 | -0.999 | 0.15997 | -0.001 | -6.243
-19.5 | -0.975 | 0.14765 | -0.001 | -6.606
-19 | -0.944 | 0.16211 | -0.001 | -5.826
-18.5 | -0.921 | 0.14469 | -0.001 | -6.365
-18 | -0.897 | 0.13241 | -0.001 | -6.775
-17.5 | -0.867 | 0.14222 | -0.001 | -6.094
-17 | -0.843 | 0.12626 | -0.001 | -6.675
-16.5 | -0.819 | 0.11461 | -0.001 | -7.146
-16 | -0.789 | 0.12095 | -0.001 | -6.527
-15.5 | -0.764 | 0.11051 | -0.002 | -6.918
-15 | -0.741 | 0.09722 | -0.002 | -7.625
-14.5 | -0.712 | 0.09985 | -0.002 | -7.128
-14 | -0.687 | 0.09223 | -0.002 | -7.444
-13.5 | -0.663 | 0.08236 | -0.002 | -8.054
-13 | -0.635 | 0.07999 | -0.002 | -7.943
-12.5 | -0.611 | 0.07371 | -0.002 | -8.283
-12 | -0.68 | 0.01721 | -0.004 | -39.487
-11.5 | -0.558 | 0.06634 | -0.003 | -8.405
-11 | -0.62 | 0.01549 | -0.004 | -40.021
-10.5 | -0.504 | 0.06049 | -0.003 | -8.334
-10 | -0.479 | 0.05584 | -0.003 | -8.575
-9.5 | -0.552 | 0.01005 | -0.005 | -54.898
-9 | -0.424 | 0.05184 | -0.003 | -8.177
-8.5 | -0.484 | 0.00999 | -0.006 | -48.404
-8 | -0.37 | 0.04723 | -0.004 | -7.832
-7.5 | -0.422 | 0.00896 | -0.006 | -47.021
-7 | -0.317 | 0.04219 | -0.004 | -7.502
-6.5 | -0.288 | 0.04217 | -0.004 | -6.838
-6 | -0.393 | 0.03872 | -0.004 | -10.138
-5.5 | -0.499 | 0.00993 | -0.007 | -50.314
-5 | -0.471 | 0.01032 | -0.008 | -45.634
-4.5 | -0.424 | 0.00994 | -0.008 | -42.682
-4 | -0.369 | 0.00972 | -0.008 | -37.983
-3.5 | -0.309 | 0.00957 | -0.009 | -32.284
-3 | -0.246 | 0.00939 | -0.009 | -26.171
-2.5 | -0.18 | 0.00919 | -0.009 | -19.596
-2 | -0.113 | 0.00977 | -0.009 | -11.584
-1.5 | -0.045 | 0.00963 | -0.01 | -4.712
-1 | 0.023 | 0.0095 | -0.01 | 2.415
-0.5 | 0.092 | 0.00937 | -0.01 | 9.773
0 | 0.16 | 0.00931 | -0.011 | 17.206
0.5 | 0.229 | 0.00924 | -0.011 | 24.741
1 | 0.297 | 0.00851 | -0.011 | 34.884
1.5 | 0.365 | 0.00911 | -0.012 | 40.052
2 | 0.433 | 0.00914 | -0.012 | 47.36
2.5 | 0.501 | 0.00921 | -0.012 | 54.381
3 | 0.568 | 0.01015 | -0.012 | 55.981
3.5 | 0.635 | 0.0103 | -0.013 | 61.668
4 | 0.702 | 0.01039 | -0.013 | 67.526
4.5 | 0.768 | 0.01061 | -0.013 | 72.401
5 | 0.833 | 0.00991 | -0.014 | 84.059
5.5 | 0.897 | 0.01019 | -0.014 | 88.017
6 | 0.958 | 0.00995 | -0.014 | 96.298
6.5 | 1.015 | 0.01002 | -0.015 | 101.33
7 | 1.067 | 0.01024 | -0.015 | 104.244
7.5 | 1.11 | 0.01006 | -0.015 | 110.278
8 | 1.139 | 0.01156 | -0.016 | 98.527
8.5 | 1.141 | 0.0129 | -0.016 | 88.419
9 | 1.091 | 0.0152 | -0.016 | 71.749
9.5 | 0.782 | 0.02262 | -0.016 | 34.57
10 | 0.694 | 0.02569 | -0.016 | 27.029
10.5 | 0.709 | 0.03269 | -0.015 | 21.689
11 | 0.729 | 0.03866 | -0.015 | 18.846
11.5 | 0.751 | 0.04397 | -0.015 | 17.071
12 | 0.769 | 0.05211 | -0.015 | 14.752
12.5 | 0.779 | 0.06768 | -0.014 | 11.505
13 | 0.793 | 0.08399 | -0.013 | 9.441
13.5 | 0.817 | 0.09295 | -0.013 | 8.786
14 | 0.832 | 0.11718 | -0.012 | 7.097
14.5 | 0.859 | 0.12695 | -0.012 | 6.764
15 | 0.888 | 0.12865 | -0.013 | 6.905
15.5 | 0.913 | 0.1465 | -0.013 | 6.232
16 | 0.94 | 0.15524 | -0.013 | 6.056
16.5 | 0.971 | 0.15432 | -0.014 | 6.29
17 | 0.996 | 0.17208 | -0.014 | 5.788
17.5 | 1.025 | 0.17503 | -0.014 | 5.854
18 | 1.051 | 0.18795 | -0.014 | 5.593
18.5 | 1.08 | 0.1885 | -0.015 | 5.729
19 | 1.107 | 0.20513 | -0.015 | 5.395
19.5 | 1.134 | 0.21288 | -0.015 | 5.329
20 | 1.161 | 0.2237 | -0.016 | 5.19

## 152. Re 20M Mach 0.50 (2)
BIGFOIL.COM POLAR EXPORT
NACA23010.5
NACA23010.5 |  |  |  | Cl Max: | 1.5033 | at alpha= | 11.5 | deg
XFOIL ncrit=9 |  |  |  | L/D Max: | 162.251 | at alpha= | 6.5 | deg
Re: | 20000000 |  |  | Cd Min: | 0.26147 | at alpha= | -20 | deg
Mach: | 0.5 |  |  | Cl=0 at alpha= | -1.2265 | deg
|  |  |  | @ Cl=0.1, Cd= | 0.0057487
|  |  |  | @ Cl=0.4, Cd= | 0.0050589
|  |  |  | @ Cl=0.6, Cd= | 0.0049257
alpha (deg) | Cl | Cd | Cm | Cl/Cd
-20 | -0.8227 | 0.26147 | 0.0704 | -3.1464
-19.5 | -0.801 | 0.25424 | 0.0659 | -3.1506
-19 | -0.7804 | 0.24587 | 0.0611 | -3.174
-18.5 | -0.7596 | 0.2379 | 0.0566 | -3.1929
-18 | -0.7423 | 0.22787 | 0.0515 | -3.2576
-17 | -0.7043 | 0.21119 | 0.0426 | -3.3349
-16.5 | -0.6874 | 0.20218 | 0.038 | -3.3999
-16 | -0.6686 | 0.19421 | 0.0339 | -3.4427
-15.5 | -0.6533 | 0.18507 | 0.0294 | -3.53
-15 | -0.6413 | 0.17531 | 0.0248 | -3.6581
-14.5 | -0.628 | 0.16648 | 0.0206 | -3.7722
-14 | -0.6181 | 0.15692 | 0.0161 | -3.9389
-13.5 | -0.6067 | 0.14835 | 0.0122 | -4.0897
-13 | -0.6028 | 0.13816 | 0.0074 | -4.3631
-12.5 | -0.5948 | 0.1295 | 0.0035 | -4.5931
-12 | -0.5938 | 0.11957 | -0.0013 | -4.9661
-11.5 | -0.5937 | 0.10995 | -0.0059 | -5.3997
-11 | -0.5934 | 0.09698 | -0.0165 | -6.1188
-10.5 | -0.6098 | 0.08535 | -0.0233 | -7.1447
-9.5 | -0.5413 | 0.05175 | -0.0779 | -10.4599
-9 | -0.5717 | 0.04451 | -0.0805 | -12.8443
-8 | -0.646 | 0.03411 | -0.0648 | -18.9387
-7.5 | -0.6649 | 0.02695 | -0.0569 | -24.6716
-7 | -0.6797 | 0.01842 | -0.048 | -36.9001
-6.5 | -0.683 | 0.00975 | -0.0388 | -70.0513
-6 | -0.6356 | 0.00733 | -0.0319 | -86.7121
-5.5 | -0.5697 | 0.00673 | -0.0276 | -84.6508
-5 | -0.5017 | 0.00645 | -0.0244 | -77.7829
-4.5 | -0.4338 | 0.00626 | -0.0219 | -69.2971
-4 | -0.3666 | 0.00609 | -0.0197 | -60.197
-3.5 | -0.3 | 0.00601 | -0.0178 | -49.9168
-3 | -0.2336 | 0.00592 | -0.0162 | -39.4595
-2.5 | -0.1678 | 0.00588 | -0.0149 | -28.5374
-2 | -0.1019 | 0.00585 | -0.0137 | -17.4188
-1.5 | -0.0361 | 0.00582 | -0.0128 | -6.2027
-1 | 0.0299 | 0.00578 | -0.0119 | 5.173
-0.5 | 0.0956 | 0.00575 | -0.0112 | 16.6261
0 | 0.1612 | 0.00573 | -0.0105 | 28.1326
0.5 | 0.2272 | 0.0057 | -0.0099 | 39.8596
1.5 | 0.3501 | 0.00513 | -0.007 | 68.2456
2 | 0.4133 | 0.00504 | -0.0059 | 82.004
2.5 | 0.4767 | 0.00495 | -0.0046 | 96.303
3 | 0.54 | 0.00487 | -0.0032 | 110.883
3.5 | 0.6046 | 0.00493 | -0.0018 | 122.6369
4 | 0.671 | 0.00501 | -0.0006 | 133.9321
4.5 | 0.7373 | 0.00514 | 0.0009 | 143.4436
5 | 0.8026 | 0.0053 | 0.0028 | 151.434
5.5 | 0.868 | 0.00551 | 0.005 | 157.5318
6 | 0.9324 | 0.00575 | 0.0077 | 162.1565
6.5 | 0.9946 | 0.00613 | 0.011 | 162.2512
7 | 1.0554 | 0.00652 | 0.0151 | 161.8712
7.5 | 1.1287 | 0.00714 | 0.0169 | 158.0812
8 | 1.2232 | 0.0079 | 0.0154 | 154.8354
8.5 | 1.307 | 0.0086 | 0.0166 | 151.9767
9 | 1.3816 | 0.00929 | 0.0202 | 148.7191
9.5 | 1.4661 | 0.01001 | 0.0231 | 146.4635
11.5 | 1.5033 | 0.0251 | 0.0593 | 59.8924
12 | 1.4557 | 0.0361 | 0.0545 | 40.3241
12.5 | 1.4116 | 0.04917 | 0.046 | 28.7086
13 | 1.3554 | 0.06253 | 0.0385 | 21.676
13.5 | 1.3005 | 0.07536 | 0.0313 | 17.2572
15 | 1.1776 | 0.11247 | 0.0091 | 10.4703
15.5 | 1.1581 | 0.12336 | 0.003 | 9.388
17 | 1.1198 | 0.15568 | -0.0163 | 7.193
17.5 | 1.106 | 0.16742 | -0.024 | 6.6061
18 | 1.0947 | 0.17942 | -0.032 | 6.1013
18.5 | 1.0882 | 0.19108 | -0.0399 | 5.695
19 | 1.0818 | 0.20301 | -0.0482 | 5.3288
19.5 | 1.0791 | 0.21495 | -0.0564 | 5.0202
20 | 1.0789 | 0.22678 | -0.0645 | 4.7575