## index
index | Re | Mach | Datasource
1 | 50000 | 0 | JavaFoil+Calcfoil stall+Eppler ext transition
2 | 50000 | 0 | XFOIL ncrit=9
3 | 50000 | 0.1 | JavaFoil+Calcfoil stall+Eppler ext transition
4 | 50000 | 0.1 | XFOIL ncrit=9
5 | 50000 | 0.25 | JavaFoil+Calcfoil stall+Eppler ext transition
6 | 50000 | 0.25 | XFOIL ncrit=9
7 | 50000 | 0.5 | JavaFoil+Calcfoil stall+Eppler ext transition
8 | 50000 | 0.5 | XFOIL ncrit=9
9 | 100000 | 0 | JavaFoil+Calcfoil stall+Eppler ext transition
10 | 100000 | 0 | XFOIL ncrit=9
11 | 100000 | 0.1 | JavaFoil+Calcfoil stall+Eppler ext transition
12 | 100000 | 0.1 | XFOIL ncrit=9
13 | 100000 | 0.25 | JavaFoil+Calcfoil stall+Eppler ext transition
14 | 100000 | 0.25 | XFOIL ncrit=9
15 | 100000 | 0.5 | JavaFoil+Calcfoil stall+Eppler ext transition
16 | 100000 | 0.5 | XFOIL ncrit=9
17 | 250000 | 0 | JavaFoil+Calcfoil stall+Eppler ext transition
18 | 250000 | 0 | XFOIL ncrit=9
19 | 250000 | 0.1 | JavaFoil+Calcfoil stall+Eppler ext transition
20 | 250000 | 0.1 | XFOIL ncrit=9
21 | 250000 | 0.25 | JavaFoil+Calcfoil stall+Eppler ext transition
22 | 250000 | 0.25 | XFOIL ncrit=9
23 | 250000 | 0.5 | JavaFoil+Calcfoil stall+Eppler ext transition
24 | 250000 | 0.5 | XFOIL ncrit=9
25 | 500000 | 0 | JavaFoil+Calcfoil stall+Eppler ext transition
26 | 500000 | 0 | XFOIL ncrit=9
27 | 500000 | 0.1 | JavaFoil+Calcfoil stall+Eppler ext transition
28 | 500000 | 0.1 | XFOIL ncrit=9
29 | 500000 | 0.25 | JavaFoil+Calcfoil stall+Eppler ext transition
30 | 500000 | 0.25 | XFOIL ncrit=9
31 | 500000 | 0.5 | JavaFoil+Calcfoil stall+Eppler ext transition
32 | 500000 | 0.5 | XFOIL ncrit=9
33 | 750000 | 0 | JavaFoil+Calcfoil stall+Eppler ext transition
34 | 750000 | 0 | XFOIL ncrit=9
35 | 750000 | 0.1 | JavaFoil+Calcfoil stall+Eppler ext transition
36 | 750000 | 0.1 | XFOIL ncrit=9
37 | 750000 | 0.25 | JavaFoil+Calcfoil stall+Eppler ext transition
38 | 750000 | 0.25 | XFOIL ncrit=9
39 | 750000 | 0.5 | JavaFoil+Calcfoil stall+Eppler ext transition
40 | 750000 | 0.5 | XFOIL ncrit=9
41 | 1000000 | 0 | JavaFoil+Calcfoil stall+Eppler ext transition
42 | 1000000 | 0 | XFOIL ncrit=9
43 | 1000000 | 0.1 | JavaFoil+Calcfoil stall+Eppler ext transition
44 | 1000000 | 0.1 | XFOIL ncrit=9
45 | 1000000 | 0.25 | JavaFoil+Calcfoil stall+Eppler ext transition
46 | 1000000 | 0.25 | XFOIL ncrit=9
47 | 1000000 | 0.5 | JavaFoil+Calcfoil stall+Eppler ext transition
48 | 1000000 | 0.5 | XFOIL ncrit=9
49 | 2000000 | 0 | JavaFoil+Calcfoil stall+Eppler ext transition
50 | 2000000 | 0 | XFOIL ncrit=9
51 | 2000000 | 0.1 | JavaFoil+Calcfoil stall+Eppler ext transition
52 | 2000000 | 0.1 | XFOIL ncrit=9
53 | 2000000 | 0.25 | JavaFoil+Calcfoil stall+Eppler ext transition
54 | 2000000 | 0.25 | XFOIL ncrit=9
55 | 2000000 | 0.5 | JavaFoil+Calcfoil stall+Eppler ext transition
56 | 2000000 | 0.5 | XFOIL ncrit=9
57 | 3000000 | 0 | JavaFoil+Calcfoil stall+Eppler ext transition
58 | 3000000 | 0 | XFOIL ncrit=9
59 | 3000000 | 0.1 | JavaFoil+Calcfoil stall+Eppler ext transition
60 | 3000000 | 0.1 | XFOIL ncrit=9
61 | 3000000 | 0.25 | JavaFoil+Calcfoil stall+Eppler ext transition
62 | 3000000 | 0.25 | XFOIL ncrit=9
63 | 3000000 | 0.5 | JavaFoil+Calcfoil stall+Eppler ext transition
64 | 3000000 | 0.5 | XFOIL ncrit=9
65 | 4000000 | 0 | JavaFoil+Calcfoil stall+Eppler ext transition
66 | 4000000 | 0 | XFOIL ncrit=9
67 | 4000000 | 0.1 | JavaFoil+Calcfoil stall+Eppler ext transition
68 | 4000000 | 0.1 | XFOIL ncrit=9
69 | 4000000 | 0.25 | JavaFoil+Calcfoil stall+Eppler ext transition
70 | 4000000 | 0.25 | XFOIL ncrit=9
71 | 4000000 | 0.5 | JavaFoil+Calcfoil stall+Eppler ext transition
72 | 4000000 | 0.5 | XFOIL ncrit=9
73 | 5000000 | 0 | JavaFoil+Calcfoil stall+Eppler ext transition
74 | 5000000 | 0 | XFOIL ncrit=9
75 | 5000000 | 0.1 | JavaFoil+Calcfoil stall+Eppler ext transition
76 | 5000000 | 0.1 | XFOIL ncrit=9
77 | 5000000 | 0.25 | JavaFoil+Calcfoil stall+Eppler ext transition
78 | 5000000 | 0.25 | XFOIL ncrit=9
79 | 5000000 | 0.5 | JavaFoil+Calcfoil stall+Eppler ext transition
80 | 5000000 | 0.5 | XFOIL ncrit=9
81 | 6000000 | 0 | JavaFoil+Calcfoil stall+Eppler ext transition
82 | 6000000 | 0 | XFOIL ncrit=9
83 | 6000000 | 0.1 | JavaFoil+Calcfoil stall+Eppler ext transition
84 | 6000000 | 0.1 | XFOIL ncrit=9
85 | 6000000 | 0.25 | JavaFoil+Calcfoil stall+Eppler ext transition
86 | 6000000 | 0.25 | XFOIL ncrit=9
87 | 6000000 | 0.5 | JavaFoil+Calcfoil stall+Eppler ext transition
88 | 6000000 | 0.5 | XFOIL ncrit=9
89 | 7000000 | 0 | JavaFoil+Calcfoil stall+Eppler ext transition
90 | 7000000 | 0 | XFOIL ncrit=9
91 | 7000000 | 0.1 | JavaFoil+Calcfoil stall+Eppler ext transition
92 | 7000000 | 0.1 | XFOIL ncrit=9
93 | 7000000 | 0.25 | JavaFoil+Calcfoil stall+Eppler ext transition
94 | 7000000 | 0.25 | XFOIL ncrit=9
95 | 7000000 | 0.5 | JavaFoil+Calcfoil stall+Eppler ext transition
96 | 7000000 | 0.5 | XFOIL ncrit=9
97 | 8000000 | 0 | JavaFoil+Calcfoil stall+Eppler ext transition
98 | 8000000 | 0 | XFOIL ncrit=9
99 | 8000000 | 0.1 | JavaFoil+Calcfoil stall+Eppler ext transition
100 | 8000000 | 0.1 | XFOIL ncrit=9
101 | 8000000 | 0.25 | JavaFoil+Calcfoil stall+Eppler ext transition
102 | 8000000 | 0.25 | XFOIL ncrit=9
103 | 8000000 | 0.5 | JavaFoil+Calcfoil stall+Eppler ext transition
104 | 8000000 | 0.5 | XFOIL ncrit=9
105 | 10000000 | 0 | JavaFoil+Calcfoil stall+Eppler ext transition
106 | 10000000 | 0 | XFOIL ncrit=9
107 | 10000000 | 0.1 | JavaFoil+Calcfoil stall+Eppler ext transition
108 | 10000000 | 0.1 | XFOIL ncrit=9
109 | 10000000 | 0.25 | JavaFoil+Calcfoil stall+Eppler ext transition
110 | 10000000 | 0.25 | XFOIL ncrit=9
111 | 10000000 | 0.5 | JavaFoil+Calcfoil stall+Eppler ext transition
112 | 10000000 | 0.5 | XFOIL ncrit=9
113 | 12000000 | 0 | JavaFoil+Calcfoil stall+Eppler ext transition
114 | 12000000 | 0 | XFOIL ncrit=9
115 | 12000000 | 0.1 | JavaFoil+Calcfoil stall+Eppler ext transition
116 | 12000000 | 0.1 | XFOIL ncrit=9
117 | 12000000 | 0.25 | JavaFoil+Calcfoil stall+Eppler ext transition
118 | 12000000 | 0.25 | XFOIL ncrit=9
119 | 12000000 | 0.5 | JavaFoil+Calcfoil stall+Eppler ext transition
120 | 12000000 | 0.5 | XFOIL ncrit=9
121 | 14000000 | 0 | JavaFoil+Calcfoil stall+Eppler ext transition
122 | 14000000 | 0 | XFOIL ncrit=9
123 | 14000000 | 0.1 | JavaFoil+Calcfoil stall+Eppler ext transition
124 | 14000000 | 0.1 | XFOIL ncrit=9
125 | 14000000 | 0.25 | JavaFoil+Calcfoil stall+Eppler ext transition
126 | 14000000 | 0.25 | XFOIL ncrit=9
127 | 14000000 | 0.5 | JavaFoil+Calcfoil stall+Eppler ext transition
128 | 14000000 | 0.5 | XFOIL ncrit=9
129 | 16000000 | 0 | JavaFoil+Calcfoil stall+Eppler ext transition
130 | 16000000 | 0 | XFOIL ncrit=9
131 | 16000000 | 0.1 | JavaFoil+Calcfoil stall+Eppler ext transition
132 | 16000000 | 0.1 | XFOIL ncrit=9
133 | 16000000 | 0.25 | JavaFoil+Calcfoil stall+Eppler ext transition
134 | 16000000 | 0.25 | XFOIL ncrit=9
135 | 16000000 | 0.5 | JavaFoil+Calcfoil stall+Eppler ext transition
136 | 16000000 | 0.5 | XFOIL ncrit=9
137 | 18000000 | 0 | JavaFoil+Calcfoil stall+Eppler ext transition
138 | 18000000 | 0 | XFOIL ncrit=9
139 | 18000000 | 0.1 | JavaFoil+Calcfoil stall+Eppler ext transition
140 | 18000000 | 0.1 | XFOIL ncrit=9
141 | 18000000 | 0.25 | JavaFoil+Calcfoil stall+Eppler ext transition
142 | 18000000 | 0.25 | XFOIL ncrit=9
143 | 18000000 | 0.5 | JavaFoil+Calcfoil stall+Eppler ext transition
144 | 18000000 | 0.5 | XFOIL ncrit=9
145 | 20000000 | 0 | JavaFoil+Calcfoil stall+Eppler ext transition
146 | 20000000 | 0 | XFOIL ncrit=9
147 | 20000000 | 0.1 | JavaFoil+Calcfoil stall+Eppler ext transition
148 | 20000000 | 0.1 | XFOIL ncrit=9
149 | 20000000 | 0.25 | JavaFoil+Calcfoil stall+Eppler ext transition
150 | 20000000 | 0.25 | XFOIL ncrit=9
151 | 20000000 | 0.5 | JavaFoil+Calcfoil stall+Eppler ext transition
152 | 20000000 | 0.5 | XFOIL ncrit=9

## 1. Re 50k Mach 0.00 (1)
BIGFOIL.COM POLAR EXPORT
NACA67-409 a=0.8
NACA67-409 a=0.8 |  |  |  | Cl Max: | 0.881 | at alpha= | 8 | deg
JavaFoil+Calcfoil stall+Eppler ext transition |  |  |  | L/D Max: | 37.844 | at alpha= | 3 | deg
Re: | 50000 |  |  | Cd Min: | 0.01604 | at alpha= | -1 | deg
Mach: | 0 |  |  | Cl=0 at alpha= | -3.1808 | deg
|  |  |  | @ Cl=0.1, Cd= | 0.037092
|  |  |  | @ Cl=0.4, Cd= | 0.016896
|  |  |  | @ Cl=0.6, Cd= | 0.017742
alpha (deg) | Cl | Cd | Cm | Cl/Cd
-16 | -0.288 | 0.45427 | -0.017 | -0.635
-15.5 | -0.305 | 0.398 | -0.018 | -0.766
-15 | -0.322 | 0.36079 | -0.018 | -0.892
-14.5 | -0.339 | 0.31489 | -0.018 | -1.076
-14 | -0.356 | 0.2932 | -0.019 | -1.214
-13.5 | -0.372 | 0.25745 | -0.019 | -1.447
-13 | -0.388 | 0.25157 | -0.019 | -1.544
-12.5 | -0.403 | 0.2237 | -0.019 | -1.802
-12 | -0.416 | 0.19337 | -0.02 | -2.151
-11.5 | -0.425 | 0.17227 | -0.02 | -2.465
-11 | -0.427 | 0.153 | -0.02 | -2.789
-10.5 | -0.426 | 0.13359 | -0.02 | -3.187
-10 | -0.421 | 0.12076 | -0.021 | -3.488
-9.5 | -0.413 | 0.10894 | -0.021 | -3.791
-9 | -0.401 | 0.10018 | -0.021 | -4.001
-8.5 | -0.384 | 0.08959 | -0.022 | -4.29
-8 | -0.364 | 0.0806 | -0.022 | -4.514
-7.5 | -0.339 | 0.07595 | -0.022 | -4.464
-7 | -0.31 | 0.06684 | -0.024 | -4.644
-6.5 | -0.278 | 0.06098 | -0.024 | -4.56
-6 | -0.242 | 0.05775 | -0.025 | -4.198
-5.5 | -0.204 | 0.05287 | -0.026 | -3.857
-5 | -0.163 | 0.04898 | -0.027 | -3.326
-4.5 | -0.12 | 0.04618 | -0.027 | -2.597
-4 | -0.075 | 0.04339 | -0.028 | -1.737
-3.5 | -0.03 | 0.04142 | -0.028 | -0.717
-3 | 0.017 | 0.03964 | -0.029 | 0.422
-2.5 | 0.064 | 0.03818 | -0.031 | 1.665
-2 | 0.111 | 0.03676 | -0.034 | 3.018
-1.5 | 0.197 | 0.01624 | -0.075 | 12.099
-1 | 0.252 | 0.01604 | -0.074 | 15.703
-0.5 | 0.311 | 0.01606 | -0.075 | 19.348
0 | 0.361 | 0.0168 | -0.076 | 21.491
0.5 | 0.418 | 0.01694 | -0.077 | 24.651
1 | 0.474 | 0.01713 | -0.078 | 27.667
1.5 | 0.529 | 0.01738 | -0.078 | 30.447
2 | 0.584 | 0.01766 | -0.079 | 33.09
2.5 | 0.639 | 0.01794 | -0.08 | 35.616
3 | 0.693 | 0.01831 | -0.081 | 37.844
3.5 | 0.762 | 0.02081 | -0.084 | 36.618
4 | 0.666 | 0.03843 | -0.042 | 17.326
4.5 | 0.704 | 0.04098 | -0.038 | 17.172
5 | 0.74 | 0.0439 | -0.035 | 16.862
5.5 | 0.774 | 0.04641 | -0.033 | 16.676
6 | 0.804 | 0.05034 | -0.031 | 15.979
6.5 | 0.831 | 0.05462 | -0.03 | 15.215
7 | 0.853 | 0.06081 | -0.029 | 14.036
7.5 | 0.871 | 0.06825 | -0.028 | 12.765
8 | 0.881 | 0.07467 | -0.028 | 11.794
8.5 | 0.879 | 0.08435 | -0.028 | 10.418
9 | 0.87 | 0.09371 | -0.027 | 9.281
9.5 | 0.854 | 0.10315 | -0.028 | 8.279
10 | 0.832 | 0.11216 | -0.027 | 7.418
10.5 | 0.805 | 0.12821 | -0.027 | 6.28
11 | 0.774 | 0.14066 | -0.027 | 5.502
11.5 | 0.74 | 0.15018 | -0.027 | 4.925
12 | 0.703 | 0.1824 | -0.024 | 3.855
12.5 | 0.666 | 0.19236 | -0.026 | 3.461
13 | 0.628 | 0.23082 | -0.025 | 2.72

## 2. Re 50k Mach 0.00 (2)
BIGFOIL.COM POLAR EXPORT
NACA67-409 a=0.8
NACA67-409 a=0.8 |  |  |  | Cl Max: | 1.0429 | at alpha= | 8.5 | deg
XFOIL ncrit=9 |  |  |  | L/D Max: | 26.0333 | at alpha= | 6.5 | deg
Re: | 50000 |  |  | Cd Min: | 0.23617 | at alpha= | -19.5 | deg
Mach: | 0 |  |  | Cl=0 at alpha= | 0.60462 | deg
|  |  |  | @ Cl=0.1, Cd= | 0.02594
|  |  |  | @ Cl=0.4, Cd= | 0.039031
|  |  |  | @ Cl=0.6, Cd= | 0.040723
alpha (deg) | Cl | Cd | Cm | Cl/Cd
-20 | -0.5837 | 0.23515 | -0.0077 | -2.4822
-19.5 | -0.5771 | 0.23617 | -0.0128 | -2.4436
-19 | -0.5565 | 0.22448 | -0.0153 | -2.4791
-18.5 | -0.5372 | 0.21564 | -0.0172 | -2.4912
-18 | -0.5227 | 0.20993 | -0.0202 | -2.4899
-17.5 | -0.5126 | 0.20647 | -0.024 | -2.4827
-17 | -0.5141 | 0.20798 | -0.0286 | -2.4719
-16.5 | -0.4838 | 0.19257 | -0.0284 | -2.5123
-16 | -0.4747 | 0.18814 | -0.0311 | -2.5231
-15.5 | -0.4813 | 0.18899 | -0.035 | -2.5467
-15 | -0.4539 | 0.17586 | -0.0344 | -2.581
-14.5 | -0.449 | 0.17137 | -0.0358 | -2.6201
-14 | -0.4628 | 0.17162 | -0.0384 | -2.6967
-13.5 | -0.4382 | 0.16002 | -0.0362 | -2.7384
-13 | -0.4472 | 0.15767 | -0.037 | -2.8363
-12.5 | -0.4392 | 0.15033 | -0.0356 | -2.9216
-12 | -0.4482 | 0.14716 | -0.0352 | -3.0457
-11.5 | -0.4423 | 0.14042 | -0.0331 | -3.1498
-11 | -0.4673 | 0.13911 | -0.0334 | -3.3592
-10.5 | -0.46 | 0.13191 | -0.0307 | -3.4872
-10 | -0.4577 | 0.12563 | -0.0283 | -3.6432
-9.5 | -0.4684 | 0.12081 | -0.0267 | -3.8772
-9 | -0.4988 | 0.11854 | -0.0254 | -4.2079
-8.5 | -0.5078 | 0.11312 | -0.0224 | -4.489
-8 | -0.5258 | 0.1084 | -0.0189 | -4.8506
-7.5 | -0.5503 | 0.10392 | -0.0151 | -5.2954
-7 | -0.5458 | 0.09718 | -0.0101 | -5.6164
-6.5 | -0.5593 | 0.09173 | -0.0062 | -6.0972
-6 | -0.5678 | 0.08631 | -0.0006 | -6.5786
-5.5 | -0.571 | 0.08136 | 0.0092 | -7.0182
-5 | -0.2844 | 0.06663 | 0.0105 | -4.2683
-4 | -0.399 | 0.06187 | 0.0309 | -6.449
-3.5 | -0.4159 | 0.04348 | -0.0271 | -9.5653
-3 | -0.357 | 0.03777 | -0.0273 | -9.4519
-2.5 | -0.3027 | 0.03331 | -0.0261 | -9.0874
-2 | -0.2508 | 0.03027 | -0.0245 | -8.2854
-1.5 | -0.1992 | 0.02804 | -0.0225 | -7.1041
-1 | -0.1488 | 0.02614 | -0.0209 | -5.6924
-0.5 | -0.091 | 0.02277 | -0.0188 | -3.9965
0 | -0.0497 | 0.02324 | -0.0172 | -2.1386
0.5 | -0.0086 | 0.02382 | -0.0157 | -0.36104
1 | 0.0325 | 0.02452 | -0.0145 | 1.3254
1.5 | 0.0732 | 0.02532 | -0.0134 | 2.891
2 | 0.1134 | 0.02625 | -0.0123 | 4.32
2.5 | 0.1529 | 0.0273 | -0.0114 | 5.6007
3 | 0.1915 | 0.0285 | -0.0105 | 6.7193
3.5 | 0.2289 | 0.02987 | -0.0097 | 7.6632
4 | 0.265 | 0.03144 | -0.0091 | 8.4288
4.5 | 0.2995 | 0.03325 | -0.0086 | 9.0075
5 | 0.3317 | 0.03534 | -0.0083 | 9.386
5.5 | 0.3616 | 0.03781 | -0.0083 | 9.5636
6 | 0.5386 | 0.04344 | -0.0324 | 12.3987
6.5 | 0.8138 | 0.03126 | -0.0341 | 26.0333
7 | 0.9403 | 0.03904 | -0.044 | 24.0856
7.5 | 0.9916 | 0.04583 | -0.0414 | 21.6365
8 | 1.0174 | 0.05274 | -0.0362 | 19.2909
8.5 | 1.0429 | 0.06187 | -0.0322 | 16.8563
9 | 1.0169 | 0.06962 | -0.0226 | 14.6064
9.5 | 0.981 | 0.07955 | -0.0168 | 12.3319
10 | 0.9204 | 0.0917 | -0.0157 | 10.0371
10.5 | 0.7635 | 0.1204 | -0.0471 | 6.3414
11 | 0.7704 | 0.12959 | -0.0481 | 5.9449
11.5 | 0.7675 | 0.13724 | -0.0487 | 5.5924
12 | 0.7747 | 0.14513 | -0.0491 | 5.338
12.5 | 0.7856 | 0.15293 | -0.0494 | 5.137
13 | 0.7933 | 0.16113 | -0.0508 | 4.9234
13.5 | 0.7999 | 0.16849 | -0.0526 | 4.7475

## 3. Re 50k Mach 0.10 (1)
BIGFOIL.COM POLAR EXPORT
NACA67-409 a=0.8
NACA67-409 a=0.8 |  |  |  | Cl Max: | 0.878 | at alpha= | 8 | deg
JavaFoil+Calcfoil stall+Eppler ext transition |  |  |  | L/D Max: | 37.913 | at alpha= | 3 | deg
Re: | 50000 |  |  | Cd Min: | 0.01608 | at alpha= | -1 | deg
Mach: | 0.1 |  |  | Cl=0 at alpha= | -3.1808 | deg
|  |  |  | @ Cl=0.1, Cd= | 0.037108
|  |  |  | @ Cl=0.4, Cd= | 0.016934
|  |  |  | @ Cl=0.6, Cd= | 0.23206
alpha (deg) | Cl | Cd | Cm | Cl/Cd
-15.5 | -0.265 | 0.46987 | -0.018 | -0.564
-15 | -0.284 | 0.41134 | -0.018 | -0.69
-14.5 | -0.303 | 0.36098 | -0.019 | -0.84
-14 | -0.323 | 0.32023 | -0.019 | -1.007
-13.5 | -0.342 | 0.29054 | -0.019 | -1.177
-13 | -0.361 | 0.26451 | -0.019 | -1.364
-12.5 | -0.379 | 0.23292 | -0.019 | -1.625
-12 | -0.395 | 0.20015 | -0.02 | -1.972
-11.5 | -0.407 | 0.17645 | -0.02 | -2.304
-11 | -0.411 | 0.16326 | -0.02 | -2.521
-10.5 | -0.413 | 0.14074 | -0.021 | -2.936
-10 | -0.411 | 0.12289 | -0.021 | -3.347
-9.5 | -0.405 | 0.11116 | -0.021 | -3.647
-9 | -0.395 | 0.10121 | -0.021 | -3.904
-8.5 | -0.381 | 0.09044 | -0.022 | -4.207
-8 | -0.361 | 0.08151 | -0.022 | -4.433
-7.5 | -0.338 | 0.07666 | -0.022 | -4.405
-7 | -0.31 | 0.06828 | -0.024 | -4.539
-6.5 | -0.278 | 0.06201 | -0.025 | -4.485
-6 | -0.243 | 0.05838 | -0.025 | -4.159
-5.5 | -0.204 | 0.0536 | -0.026 | -3.814
-5 | -0.163 | 0.04938 | -0.027 | -3.31
-4.5 | -0.12 | 0.04595 | -0.027 | -2.62
-4 | -0.076 | 0.04355 | -0.028 | -1.739
-3.5 | -0.03 | 0.04153 | -0.029 | -0.718
-3 | 0.017 | 0.0396 | -0.029 | 0.424
-2.5 | 0.064 | 0.03818 | -0.03 | 1.673
-2 | 0.111 | 0.03678 | -0.034 | 3.031
-1.5 | 0.198 | 0.01625 | -0.075 | 12.154
-1 | 0.253 | 0.01608 | -0.075 | 15.745
-0.5 | 0.312 | 0.01609 | -0.076 | 19.415
0 | 0.363 | 0.01683 | -0.076 | 21.556
0.5 | 0.42 | 0.01699 | -0.077 | 24.699
1 | 0.476 | 0.01719 | -0.078 | 27.714
1.5 | 0.532 | 0.01741 | -0.079 | 30.526
2 | 0.587 | 0.0177 | -0.08 | 33.173
2.5 | 0.642 | 0.01799 | -0.08 | 35.691
3 | 0.696 | 0.01836 | -0.081 | 37.913
3.5 | 0.766 | 0.02089 | -0.084 | 36.644
4 | 0.669 | 0.03853 | -0.042 | 17.355
4.5 | 0.707 | 0.04117 | -0.038 | 17.171
5 | 0.743 | 0.04414 | -0.035 | 16.836
5.5 | 0.777 | 0.04665 | -0.033 | 16.65
6 | 0.807 | 0.05088 | -0.031 | 15.853
6.5 | 0.833 | 0.05532 | -0.03 | 15.051
7 | 0.854 | 0.06095 | -0.029 | 14.012
7.5 | 0.87 | 0.06792 | -0.028 | 12.815
8 | 0.878 | 0.07535 | -0.028 | 11.652
8.5 | 0.873 | 0.08484 | -0.028 | 10.294
9 | 0.861 | 0.09476 | -0.027 | 9.084
9.5 | 0.841 | 0.10472 | -0.027 | 8.033
10 | 0.815 | 0.11903 | -0.027 | 6.847
10.5 | 0.783 | 0.13058 | -0.027 | 5.999
11 | 0.747 | 0.14726 | -0.027 | 5.075
11.5 | 0.708 | 0.17089 | -0.026 | 4.144
12 | 0.667 | 0.19561 | -0.024 | 3.41
12.5 | 0.625 | 0.19629 | -0.027 | 3.185
13 | 0.583 | 0.23206 | -0.026 | 2.513

## 4. Re 50k Mach 0.10 (2)
BIGFOIL.COM POLAR EXPORT
NACA67-409 a=0.8
NACA67-409 a=0.8 |  |  |  | Cl Max: | 1.041 | at alpha= | 8.5 | deg
XFOIL ncrit=9 |  |  |  | L/D Max: | 25.9823 | at alpha= | 6.5 | deg
Re: | 50000 |  |  | Cd Min: | 0.23783 | at alpha= | -19.5 | deg
Mach: | 0.1 |  |  | Cl=0 at alpha= | 0.6138 | deg
|  |  |  | @ Cl=0.1, Cd= | 0.026018
|  |  |  | @ Cl=0.4, Cd= | 0.039145
|  |  |  | @ Cl=0.6, Cd= | 0.040951
alpha (deg) | Cl | Cd | Cm | Cl/Cd
-20 | -0.5856 | 0.23631 | -0.0079 | -2.4781
-19.5 | -0.5797 | 0.23783 | -0.0131 | -2.4375
-19 | -0.5559 | 0.22388 | -0.015 | -2.483
-18.5 | -0.5379 | 0.21609 | -0.0173 | -2.4892
-18 | -0.5236 | 0.2105 | -0.0204 | -2.4874
-17.5 | -0.5143 | 0.20759 | -0.0244 | -2.4775
-17 | -0.5167 | 0.20949 | -0.029 | -2.4665
-16.5 | -0.4841 | 0.19299 | -0.0285 | -2.5084
-16 | -0.476 | 0.18903 | -0.0314 | -2.5181
-15.5 | -0.4839 | 0.19035 | -0.0353 | -2.5422
-15 | -0.4538 | 0.17622 | -0.0344 | -2.5752
-14.5 | -0.4505 | 0.17224 | -0.036 | -2.6155
-14 | -0.4656 | 0.17289 | -0.0387 | -2.693
-13.5 | -0.4384 | 0.16053 | -0.0362 | -2.731
-13 | -0.4499 | 0.1588 | -0.0372 | -2.8331
-12.5 | -0.4381 | 0.15066 | -0.0354 | -2.9079
-12 | -0.4509 | 0.14822 | -0.0353 | -3.0421
-11.5 | -0.4426 | 0.14101 | -0.033 | -3.1388
-11 | -0.4705 | 0.14021 | -0.0335 | -3.3557
-10.5 | -0.4631 | 0.13294 | -0.0309 | -3.4835
-10 | -0.4581 | 0.12625 | -0.0283 | -3.6285
-9.5 | -0.4643 | 0.12098 | -0.0264 | -3.8378
-9 | -0.5029 | 0.11959 | -0.0256 | -4.2052
-8.5 | -0.4869 | 0.11126 | -0.0217 | -4.3762
-8 | -0.495 | 0.1061 | -0.0183 | -4.6654
-7.5 | -0.5166 | 0.10187 | -0.0144 | -5.0712
-7 | -0.5512 | 0.09809 | -0.0105 | -5.6193
-6.5 | -0.5649 | 0.0926 | -0.0067 | -6.1004
-6 | -0.5539 | 0.0864 | 0.0017 | -6.4109
-5.5 | -0.5561 | 0.08145 | 0.0113 | -6.8275
-4.5 | -0.2859 | 0.06248 | 0.0136 | -4.5759
-4 | -0.401 | 0.06198 | 0.0303 | -6.4698
-3.5 | -0.419 | 0.04393 | -0.0271 | -9.5379
-3 | -0.3601 | 0.03812 | -0.0273 | -9.4465
-2.5 | -0.3057 | 0.03356 | -0.0262 | -9.1091
-2 | -0.2533 | 0.03046 | -0.0246 | -8.3158
-1.5 | -0.2014 | 0.02819 | -0.0226 | -7.1444
-1 | -0.1506 | 0.02633 | -0.0209 | -5.7197
-0.5 | -0.0922 | 0.02282 | -0.0189 | -4.0403
0 | -0.0507 | 0.0233 | -0.0172 | -2.176
0.5 | -0.0094 | 0.02389 | -0.0158 | -0.39347
1 | 0.0319 | 0.02458 | -0.0145 | 1.2978
1.5 | 0.0728 | 0.02539 | -0.0134 | 2.8673
2 | 0.1131 | 0.02632 | -0.0123 | 4.2971
2.5 | 0.1528 | 0.02739 | -0.0114 | 5.5787
3 | 0.1915 | 0.0286 | -0.0105 | 6.6958
3.5 | 0.2291 | 0.02998 | -0.0097 | 7.6418
4 | 0.2653 | 0.03156 | -0.0091 | 8.4062
4.5 | 0.2999 | 0.03339 | -0.0086 | 8.9817
5 | 0.3322 | 0.0355 | -0.0083 | 9.3577
5.5 | 0.3621 | 0.038 | -0.0083 | 9.5289
6 | 0.5415 | 0.04342 | -0.0324 | 12.4712
6.5 | 0.8213 | 0.03161 | -0.0344 | 25.9823
7 | 0.9441 | 0.03946 | -0.0436 | 23.9255
7.5 | 0.9941 | 0.04637 | -0.0408 | 21.4384
8 | 1.018 | 0.05332 | -0.0354 | 19.0923
8.5 | 1.041 | 0.06248 | -0.0313 | 16.6613
9 | 1.0194 | 0.07005 | -0.0222 | 14.5525
9.5 | 0.9891 | 0.08031 | -0.0168 | 12.316
10 | 0.9195 | 0.08937 | -0.013 | 10.2887
12 | 0.7727 | 0.14564 | -0.0496 | 5.3055
12.5 | 0.7823 | 0.15336 | -0.05 | 5.1011
13 | 0.7969 | 0.16209 | -0.0509 | 4.9164
13.5 | 0.7988 | 0.16896 | -0.0532 | 4.7277

## 5. Re 50k Mach 0.25 (1)
BIGFOIL.COM POLAR EXPORT
NACA67-409 a=0.8
NACA67-409 a=0.8 |  |  |  | Cl Max: | 0.858 | at alpha= | 7.5 | deg
JavaFoil+Calcfoil stall+Eppler ext transition |  |  |  | L/D Max: | 38.28 | at alpha= | 3 | deg
Re: | 50000 |  |  | Cd Min: | 0.01624 | at alpha= | -1 | deg
Mach: | 0.25 |  |  | Cl=0 at alpha= | -3.1771 | deg
|  |  |  | @ Cl=0.1, Cd= | 0.037497
|  |  |  | @ Cl=0.4, Cd= | 0.34738
|  |  |  | @ Cl=0.6, Cd= | 0.34738
alpha (deg) | Cl | Cd | Cm | Cl/Cd
-14 | -0.061 | 0.33557 | -0.022 | -0.182
-13.5 | -0.058 | 0.29745 | -0.022 | -0.196
-13 | -0.056 | 0.25767 | -0.022 | -0.216
-12.5 | -0.129 | 0.67846 | -0.021 | -0.19
-12 | -0.192 | 0.439 | -0.021 | -0.437
-11.5 | -0.239 | 0.36221 | -0.021 | -0.661
-11 | -0.273 | 0.2672 | -0.021 | -1.022
-10.5 | -0.301 | 0.20457 | -0.022 | -1.472
-10 | -0.323 | 0.18804 | -0.021 | -1.717
-9.5 | -0.338 | 0.14338 | -0.022 | -2.357
-9 | -0.346 | 0.12554 | -0.022 | -2.755
-8.5 | -0.346 | 0.1084 | -0.022 | -3.194
-8 | -0.339 | 0.09193 | -0.022 | -3.688
-7.5 | -0.325 | 0.0812 | -0.023 | -3.998
-7 | -0.304 | 0.07208 | -0.024 | -4.211
-6.5 | -0.276 | 0.06516 | -0.025 | -4.24
-6 | -0.244 | 0.06096 | -0.025 | -3.998
-5.5 | -0.207 | 0.05591 | -0.026 | -3.699
-5 | -0.166 | 0.05072 | -0.027 | -3.278
-4.5 | -0.123 | 0.04689 | -0.028 | -2.622
-4 | -0.078 | 0.0443 | -0.028 | -1.75
-3.5 | -0.031 | 0.04185 | -0.029 | -0.731
-3 | 0.017 | 0.04 | -0.03 | 0.431
-2.5 | 0.066 | 0.03851 | -0.031 | 1.703
-2 | 0.114 | 0.03708 | -0.035 | 3.087
-1.5 | 0.203 | 0.01638 | -0.077 | 12.39
-1 | 0.26 | 0.01624 | -0.077 | 15.994
-0.5 | 0.321 | 0.01629 | -0.078 | 19.69
0 | 0.373 | 0.01702 | -0.078 | 21.898
0.5 | 0.431 | 0.01719 | -0.079 | 25.074
1 | 0.489 | 0.01738 | -0.08 | 28.15
1.5 | 0.546 | 0.01765 | -0.081 | 30.935
2 | 0.603 | 0.01794 | -0.082 | 33.628
2.5 | 0.659 | 0.01827 | -0.083 | 36.086
3 | 0.715 | 0.01867 | -0.083 | 38.28
3.5 | 0.785 | 0.02129 | -0.086 | 36.877
4 | 0.686 | 0.03874 | -0.043 | 17.699
4.5 | 0.723 | 0.04162 | -0.038 | 17.377
5 | 0.759 | 0.04473 | -0.035 | 16.968
5.5 | 0.79 | 0.04797 | -0.033 | 16.48
6 | 0.817 | 0.05163 | -0.031 | 15.826
6.5 | 0.838 | 0.05697 | -0.031 | 14.708
7 | 0.852 | 0.06393 | -0.03 | 13.325
7.5 | 0.858 | 0.10986 | -0.032 | 7.812
8 | 0.85 | 0.0824 | -0.028 | 10.319
8.5 | 0.823 | 0.09739 | -0.028 | 8.454
9 | 0.783 | 0.11467 | -0.028 | 6.828
9.5 | 0.73 | 0.13511 | -0.027 | 5.401
10 | 0.665 | 0.15846 | -0.027 | 4.196
10.5 | 0.59 | 0.17887 | -0.026 | 3.3
11 | 0.508 | 0.20472 | -0.028 | 2.481
11.5 | 0.419 | 0.25047 | -0.029 | 1.674
12 | 0.324 | 0.31148 | -0.028 | 1.039
12.5 | 0.211 | 0.34738 | -0.03 | 0.609

## 6. Re 50k Mach 0.25 (2)
BIGFOIL.COM POLAR EXPORT
NACA67-409 a=0.8
NACA67-409 a=0.8 |  |  |  | Cl Max: | 1.0219 | at alpha= | 8.5 | deg
XFOIL ncrit=9 |  |  |  | L/D Max: | 27.4898 | at alpha= | 6 | deg
Re: | 50000 |  |  | Cd Min: | 0.24431 | at alpha= | -20 | deg
Mach: | 0.25 |  |  | Cl=0 at alpha= | 0.66194 | deg
|  |  |  | @ Cl=0.1, Cd= | 0.026468
|  |  |  | @ Cl=0.4, Cd= | 0.039795
|  |  |  | @ Cl=0.6, Cd= | 0.033459
alpha (deg) | Cl | Cd | Cm | Cl/Cd
-20 | -0.5979 | 0.24431 | -0.0092 | -2.4473
-19.5 | -0.5824 | 0.23725 | -0.013 | -2.4548
-19 | -0.559 | 0.22511 | -0.0147 | -2.4832
-18.5 | -0.5428 | 0.21894 | -0.0178 | -2.4792
-18 | -0.53 | 0.21458 | -0.0216 | -2.4699
-17.5 | -0.5261 | 0.21498 | -0.0263 | -2.4472
-17 | -0.5009 | 0.20167 | -0.0271 | -2.4838
-16.5 | -0.4874 | 0.1959 | -0.0295 | -2.488
-16 | -0.487 | 0.19546 | -0.0333 | -2.4916
-15.5 | -0.4662 | 0.18459 | -0.0338 | -2.5256
-15 | -0.4558 | 0.17891 | -0.035 | -2.5476
-14.5 | -0.463 | 0.17844 | -0.0375 | -2.5947
-14 | -0.4441 | 0.16825 | -0.0364 | -2.6395
-13.5 | -0.4447 | 0.16447 | -0.0367 | -2.7038
-13 | -0.4506 | 0.16078 | -0.037 | -2.8026
-12.5 | -0.4406 | 0.15383 | -0.0351 | -2.8642
-12 | -0.4435 | 0.14885 | -0.0343 | -2.9795
-11.5 | -0.454 | 0.14586 | -0.0336 | -3.1126
-11 | -0.4461 | 0.1387 | -0.0313 | -3.2163
-10.5 | -0.4511 | 0.13354 | -0.0299 | -3.378
-10 | -0.4738 | 0.13143 | -0.0293 | -3.605
-9.5 | -0.472 | 0.125 | -0.0268 | -3.776
-9 | -0.4782 | 0.11962 | -0.0244 | -3.9977
-8.5 | -0.4909 | 0.11489 | -0.0219 | -4.2728
-8 | -0.4905 | 0.10834 | -0.0184 | -4.5274
-7.5 | -0.5045 | 0.10377 | -0.0144 | -4.8617
-7 | -0.517 | 0.09874 | -0.0093 | -5.236
-6.5 | -0.5236 | 0.09339 | -0.0029 | -5.6066
-6 | -0.5407 | 0.08889 | 0.0043 | -6.0828
-4.5 | -0.2953 | 0.06422 | 0.0141 | -4.5983
-4 | -0.4155 | 0.0638 | 0.0307 | -6.5125
-3.5 | -0.4378 | 0.0462 | -0.0266 | -9.4762
-3 | -0.3765 | 0.04007 | -0.0275 | -9.3961
-2.5 | -0.3221 | 0.03502 | -0.0267 | -9.1976
-2 | -0.2668 | 0.03153 | -0.0252 | -8.4618
-1.5 | -0.2135 | 0.02904 | -0.0234 | -7.3519
-1 | -0.1601 | 0.02725 | -0.0214 | -5.8752
-0.5 | -0.099 | 0.02314 | -0.0194 | -4.2783
0 | -0.0562 | 0.02362 | -0.0174 | -2.3793
0.5 | -0.0137 | 0.02422 | -0.0159 | -0.56565
1 | 0.0286 | 0.02494 | -0.0145 | 1.1468
1.5 | 0.0704 | 0.02578 | -0.0133 | 2.7308
2 | 0.1117 | 0.02674 | -0.0123 | 4.1773
2.5 | 0.1523 | 0.02785 | -0.0113 | 5.4686
3 | 0.1918 | 0.02912 | -0.0104 | 6.5865
3.5 | 0.2301 | 0.03057 | -0.0096 | 7.527
4 | 0.2669 | 0.03223 | -0.009 | 8.2811
4.5 | 0.302 | 0.03416 | -0.0085 | 8.8407
5 | 0.3347 | 0.0364 | -0.0083 | 9.1951
5.5 | 0.4324 | 0.04148 | -0.0208 | 10.4243
6 | 0.7381 | 0.02685 | -0.0283 | 27.4898
6.5 | 0.8718 | 0.0342 | -0.0375 | 25.4912
7 | 0.9635 | 0.04185 | -0.0413 | 23.0227
7.5 | 1.0035 | 0.04906 | -0.0372 | 20.4545
8 | 1.0193 | 0.05632 | -0.0311 | 18.0984
8.5 | 1.0219 | 0.064 | -0.0248 | 15.9672
9 | 0.9915 | 0.07125 | -0.0167 | 13.9158
9.5 | 0.9654 | 0.07967 | -0.0113 | 12.1175
10 | 0.9245 | 0.08951 | -0.0092 | 10.3285
10.5 | 0.8286 | 0.10872 | -0.0238 | 7.6214
11 | 0.7741 | 0.1332 | -0.0488 | 5.8116
11.5 | 0.7638 | 0.14029 | -0.0502 | 5.4444
12 | 0.7812 | 0.14956 | -0.0509 | 5.2233
12.5 | 0.7919 | 0.15753 | -0.0515 | 5.027
13 | 0.8045 | 0.16551 | -0.0524 | 4.8607
13.5 | 0.8089 | 0.17318 | -0.0549 | 4.6709

## 7. Re 50k Mach 0.50 (1)
BIGFOIL.COM POLAR EXPORT
NACA67-409 a=0.8
NACA67-409 a=0.8 |  |  |  | Cl Max: | 1.207 | at alpha= | 20 | deg
JavaFoil+Calcfoil stall+Eppler ext transition |  |  |  | L/D Max: | 37.589 | at alpha= | 2.5 | deg
Re: | 50000 |  |  | Cd Min: | 0.01643 | at alpha= | -1 | deg
Mach: | 0.5 |  |  | Cl=0 at alpha= | -3.1793 | deg
|  |  |  | @ Cl=0.1, Cd= | 0.039055
|  |  |  | @ Cl=0.4, Cd= | 0.017647
|  |  |  | @ Cl=0.6, Cd= | 0.018647
alpha (deg) | Cl | Cd | Cm | Cl/Cd
-20 | -0.894 | 0.39699 | -0.031 | -2.252
-19.5 | -0.868 | 0.38878 | -0.031 | -2.234
-19 | -0.842 | 0.41464 | -0.032 | -2.032
-18.5 | -0.817 | 0.40988 | -0.032 | -1.992
-18 | -0.789 | 0.38046 | -0.031 | -2.073
-17.5 | -0.762 | 0.3524 | -0.031 | -2.164
-17 | -0.736 | 0.35666 | -0.031 | -2.065
-16.5 | -0.71 | 0.35137 | -0.032 | -2.021
-16 | -0.684 | 0.35877 | -0.032 | -1.907
-15.5 | -0.658 | 0.33443 | -0.032 | -1.967
-15 | -0.632 | 0.33023 | -0.033 | -1.912
-14.5 | -0.604 | 0.30005 | -0.031 | -2.012
-14 | -0.577 | 0.28988 | -0.031 | -1.992
-13.5 | -0.551 | 0.28487 | -0.032 | -1.934
-13 | -0.525 | 0.27696 | -0.032 | -1.894
-12.5 | -0.498 | 0.27594 | -0.032 | -1.805
-12 | -0.472 | 0.26873 | -0.033 | -1.755
-11.5 | -0.444 | 0.2589 | -0.03 | -1.715
-11 | -0.418 | 0.25695 | -0.03 | -1.625
-10.5 | -0.391 | 0.22815 | -0.031 | -1.714
-10 | -0.364 | 0.22999 | -0.031 | -1.585
-9.5 | -0.338 | 0.24169 | -0.032 | -1.398
-9 | -0.311 | 0.21431 | -0.032 | -1.452
-8.5 | -0.284 | 0.19255 | -0.029 | -1.475
-8 | -0.257 | 0.18854 | -0.029 | -1.365
-7.5 | -0.231 | 0.2064 | -0.029 | -1.118
-7 | -0.204 | 0.17658 | -0.03 | -1.156
-6.5 | -0.177 | 0.16807 | -0.03 | -1.055
-6 | -0.151 | 0.15992 | -0.026 | -0.941
-5.5 | -0.124 | 0.15944 | -0.027 | -0.777
-5 | -0.163 | 0.06787 | -0.027 | -2.402
-4.5 | -0.13 | 0.05516 | -0.03 | -2.35
-4 | -0.084 | 0.04862 | -0.031 | -1.732
-3.5 | -0.034 | 0.04483 | -0.032 | -0.752
-3 | 0.019 | 0.04179 | -0.033 | 0.457
-2.5 | 0.073 | 0.03981 | -0.034 | 1.832
-2 | 0.127 | 0.0383 | -0.036 | 3.327
-1.5 | 0.183 | 0.03684 | -0.043 | 4.966
-1 | 0.294 | 0.01643 | -0.087 | 17.924
-0.5 | 0.357 | 0.0171 | -0.086 | 20.868
0 | 0.416 | 0.01785 | -0.087 | 23.312
0.5 | 0.481 | 0.01807 | -0.088 | 26.636
1 | 0.546 | 0.01833 | -0.089 | 29.798
1.5 | 0.609 | 0.0187 | -0.09 | 32.577
2 | 0.672 | 0.01907 | -0.091 | 35.258
2.5 | 0.734 | 0.01954 | -0.092 | 37.589
3 | 0.811 | 0.02251 | -0.095 | 36.012
3.5 | 0.714 | 0.03804 | -0.047 | 18.763
4 | 0.753 | 0.04102 | -0.041 | 18.351
4.5 | 0.785 | 0.04447 | -0.039 | 17.654
5 | 0.802 | 0.05038 | -0.035 | 15.918
5.5 | 0.787 | 0.05932 | -0.033 | 13.272
6 | 0.629 | 0.09462 | -0.033 | 6.643
6.5 | 0.512 | 0.15641 | -0.033 | 3.272
7 | 0.538 | 0.16124 | -0.033 | 3.335
7.5 | 0.564 | 0.17892 | -0.04 | 3.154
8 | 0.59 | 0.18472 | -0.04 | 3.195
8.5 | 0.616 | 0.19656 | -0.04 | 3.134
9 | 0.643 | 0.22825 | -0.045 | 2.816
9.5 | 0.669 | 0.23083 | -0.045 | 2.896
10 | 0.694 | 0.22813 | -0.046 | 3.043
10.5 | 0.72 | 0.2338 | -0.046 | 3.079
11 | 0.747 | 0.28738 | -0.051 | 2.599
11.5 | 0.772 | 0.2907 | -0.052 | 2.657
12 | 0.798 | 0.29393 | -0.052 | 2.714
12.5 | 0.823 | 0.2974 | -0.052 | 2.768
13 | 0.849 | 0.28952 | -0.054 | 2.932
13.5 | 0.876 | 0.32382 | -0.057 | 2.704
14 | 0.901 | 0.32762 | -0.058 | 2.75
14.5 | 0.926 | 0.33614 | -0.058 | 2.755
15 | 0.951 | 0.33717 | -0.059 | 2.821
15.5 | 0.979 | 0.36704 | -0.063 | 2.666
16 | 1.003 | 0.38821 | -0.063 | 2.585
16.5 | 1.028 | 0.3934 | -0.063 | 2.614
17 | 1.053 | 0.38977 | -0.064 | 2.702
17.5 | 1.078 | 0.3899 | -0.065 | 2.765
18 | 1.106 | 0.41459 | -0.068 | 2.667
18.5 | 1.13 | 0.41217 | -0.069 | 2.742
19 | 1.155 | 0.417 | -0.069 | 2.769
19.5 | 1.179 | 0.43583 | -0.07 | 2.705
20 | 1.207 | 0.42541 | -0.073 | 2.837

## 8. Re 50k Mach 0.50 (2)
BIGFOIL.COM POLAR EXPORT
NACA67-409 a=0.8
NACA67-409 a=0.8 |  |  |  | Cl Max: | 1.0746 | at alpha= | 20 | deg
XFOIL ncrit=9 |  |  |  | L/D Max: | 23.8023 | at alpha= | 6 | deg
Re: | 50000 |  |  | Cd Min: | 0.29394 | at alpha= | 19.5 | deg
Mach: | 0.5 |  |  | Cl=0 at alpha= | 0.85928 | deg
|  |  |  | @ Cl=0.1, Cd= | 0.028473
|  |  |  | @ Cl=0.4, Cd= | 0.041622
|  |  |  | @ Cl=0.6, Cd= | 0.039882
alpha (deg) | Cl | Cd | Cm | Cl/Cd
-20 | -0.6295 | 0.25498 | -0.0083 | -2.4688
-19.5 | -0.6107 | 0.24866 | -0.0127 | -2.456
-19 | -0.5964 | 0.2463 | -0.0179 | -2.4214
-18.5 | -0.5788 | 0.23894 | -0.0218 | -2.4224
-18 | -0.5551 | 0.22746 | -0.0238 | -2.4404
-17.5 | -0.5396 | 0.22209 | -0.0273 | -2.4296
-17 | -0.5361 | 0.22348 | -0.0319 | -2.3989
-16.5 | -0.5081 | 0.20837 | -0.0322 | -2.4385
-16 | -0.4965 | 0.2033 | -0.0343 | -2.4422
-15.5 | -0.5008 | 0.20471 | -0.0373 | -2.4464
-15 | -0.4751 | 0.19103 | -0.036 | -2.487
-14.5 | -0.4741 | 0.18818 | -0.0369 | -2.5194
-14 | -0.4655 | 0.18127 | -0.0364 | -2.568
-13.5 | -0.4607 | 0.17619 | -0.0357 | -2.6148
-13 | -0.4573 | 0.17064 | -0.035 | -2.6799
-12.5 | -0.4623 | 0.16778 | -0.0346 | -2.7554
-12 | -0.4514 | 0.15995 | -0.0328 | -2.8221
-11.5 | -0.451 | 0.15455 | -0.0317 | -2.9181
-11 | -0.4675 | 0.15289 | -0.0315 | -3.0578
-10.5 | -0.4601 | 0.14557 | -0.0295 | -3.1607
-10 | -0.4578 | 0.13936 | -0.0277 | -3.285
-9.5 | -0.4617 | 0.13409 | -0.0259 | -3.4432
-9 | -0.474 | 0.12985 | -0.0241 | -3.6504
-8.5 | -0.4584 | 0.12158 | -0.0207 | -3.7704
-8 | -0.4613 | 0.11599 | -0.0174 | -3.9771
-7.5 | -0.4769 | 0.11177 | -0.0134 | -4.2668
-7 | -0.4683 | 0.10492 | -0.0086 | -4.4634
-6.5 | -0.4841 | 0.10066 | -0.0023 | -4.8093
-6 | -0.4676 | 0.0939 | 0.0046 | -4.9798
-5.5 | -0.4172 | 0.08567 | 0.0115 | -4.8698
-4.5 | -0.3491 | 0.07218 | 0.0167 | -4.8365
-3 | -0.4486 | 0.04819 | -0.0258 | -9.309
-2.5 | -0.3912 | 0.04181 | -0.0271 | -9.3566
-2 | -0.3299 | 0.03672 | -0.0269 | -8.9842
-1.5 | -0.2685 | 0.03323 | -0.0257 | -8.08
-1 | -0.2069 | 0.03051 | -0.0236 | -6.7814
-0.5 | -0.1461 | 0.02867 | -0.0215 | -5.0959
0 | -0.0815 | 0.02505 | -0.0189 | -3.2535
0.5 | -0.0337 | 0.0257 | -0.0166 | -1.3113
1 | 0.0132 | 0.0265 | -0.0148 | 0.49811
1.5 | 0.0593 | 0.02746 | -0.0133 | 2.1595
2 | 0.1047 | 0.02859 | -0.0121 | 3.6621
2.5 | 0.149 | 0.0299 | -0.011 | 4.9833
3 | 0.192 | 0.0314 | -0.01 | 6.1146
3.5 | 0.2334 | 0.03315 | -0.0093 | 7.0407
4 | 0.2728 | 0.03517 | -0.0087 | 7.7566
4.5 | 0.3101 | 0.03754 | -0.0084 | 8.2605
5 | 0.4418 | 0.04352 | -0.0254 | 10.1517
5.5 | 0.6762 | 0.03813 | -0.038 | 17.7341
6 | 0.78 | 0.03277 | -0.0196 | 23.8023
6.5 | 0.952 | 0.04191 | -0.0305 | 22.7153
7 | 0.9843 | 0.04938 | -0.0256 | 19.9332
7.5 | 0.9735 | 0.05581 | -0.0173 | 17.4431
8 | 0.9482 | 0.06247 | -0.0097 | 15.1785
8.5 | 0.9134 | 0.07026 | -0.0051 | 13.0003
9 | 0.8742 | 0.07989 | -0.0048 | 10.9425
9.5 | 0.8456 | 0.09114 | -0.0084 | 9.278
10 | 0.8162 | 0.10522 | -0.018 | 7.7571
10.5 | 0.8189 | 0.11756 | -0.0229 | 6.9658
11 | 0.8016 | 0.13184 | -0.034 | 6.0801
11.5 | 0.7795 | 0.15088 | -0.0544 | 5.1664
12 | 0.7851 | 0.15916 | -0.0573 | 4.9328
12.5 | 0.8011 | 0.16811 | -0.0598 | 4.7653
13 | 0.8194 | 0.17746 | -0.062 | 4.6174
13.5 | 0.8371 | 0.18582 | -0.0642 | 4.5049
14 | 0.8602 | 0.19643 | -0.0667 | 4.3792
14.5 | 0.8709 | 0.20359 | -0.0706 | 4.2777
15 | 0.8871 | 0.2118 | -0.0743 | 4.1884
15.5 | 0.9031 | 0.21969 | -0.0782 | 4.1108
16 | 0.9191 | 0.22728 | -0.0825 | 4.0439
16.5 | 0.941 | 0.23693 | -0.0861 | 3.9716
17 | 0.9677 | 0.24893 | -0.0891 | 3.8874
17.5 | 0.9749 | 0.25171 | -0.096 | 3.8731
18 | 0.9987 | 0.2626 | -0.0998 | 3.8031
18.5 | 1.0172 | 0.26988 | -0.1048 | 3.7691
19 | 1.0347 | 0.27733 | -0.1106 | 3.7309
19.5 | 1.0658 | 0.29394 | -0.1127 | 3.6259
20 | 1.0746 | 0.29386 | -0.1209 | 3.6568

## 9. Re 100k Mach 0.00 (1)
BIGFOIL.COM POLAR EXPORT
NACA67-409 a=0.8
NACA67-409 a=0.8 |  |  |  | Cl Max: | 0.881 | at alpha= | 8 | deg
JavaFoil+Calcfoil stall+Eppler ext transition |  |  |  | L/D Max: | 54.231 | at alpha= | 3 | deg
Re: | 100000 |  |  | Cd Min: | 0.01152 | at alpha= | -1 | deg
Mach: | 0 |  |  | Cl=0 at alpha= | -3.1808 | deg
|  |  |  | @ Cl=0.1, Cd= | 0.023992
|  |  |  | @ Cl=0.4, Cd= | 0.012283
|  |  |  | @ Cl=0.6, Cd= | 0.012351
alpha (deg) | Cl | Cd | Cm | Cl/Cd
-16 | -0.289 | 0.34169 | -0.018 | -0.844
-15.5 | -0.305 | 0.31856 | -0.019 | -0.957
-15 | -0.322 | 0.27731 | -0.018 | -1.16
-14.5 | -0.339 | 0.25837 | -0.019 | -1.311
-14 | -0.356 | 0.22958 | -0.019 | -1.55
-13.5 | -0.372 | 0.20718 | -0.019 | -1.798
-13 | -0.388 | 0.20014 | -0.019 | -1.941
-12.5 | -0.403 | 0.17981 | -0.02 | -2.242
-12 | -0.416 | 0.15503 | -0.02 | -2.683
-11.5 | -0.425 | 0.14066 | -0.02 | -3.02
-11 | -0.427 | 0.13099 | -0.02 | -3.258
-10.5 | -0.426 | 0.1117 | -0.021 | -3.812
-10 | -0.421 | 0.10186 | -0.021 | -4.136
-9.5 | -0.413 | 0.09327 | -0.021 | -4.429
-9 | -0.401 | 0.08556 | -0.022 | -4.684
-8.5 | -0.384 | 0.0771 | -0.022 | -4.986
-8 | -0.364 | 0.06967 | -0.022 | -5.222
-7.5 | -0.339 | 0.06523 | -0.022 | -5.198
-7 | -0.31 | 0.05902 | -0.024 | -5.26
-6.5 | -0.278 | 0.05416 | -0.025 | -5.135
-6 | -0.242 | 0.05123 | -0.025 | -4.732
-5.5 | -0.204 | 0.04697 | -0.026 | -4.34
-5 | -0.163 | 0.04429 | -0.027 | -3.678
-4.5 | -0.12 | 0.04148 | -0.027 | -2.891
-4 | -0.075 | 0.03938 | -0.028 | -1.914
-3.5 | -0.03 | 0.03764 | -0.029 | -0.789
-3 | 0.017 | 0.03605 | -0.03 | 0.464
-2.5 | 0.064 | 0.0347 | -0.032 | 1.834
-2 | 0.138 | 0.01269 | -0.074 | 10.854
-1.5 | 0.197 | 0.01268 | -0.075 | 15.5
-1 | 0.254 | 0.01152 | -0.075 | 22.007
-0.5 | 0.313 | 0.01154 | -0.076 | 27.117
0 | 0.362 | 0.01221 | -0.077 | 29.655
0.5 | 0.419 | 0.01232 | -0.078 | 33.995
1 | 0.475 | 0.01244 | -0.078 | 38.191
1.5 | 0.53 | 0.01262 | -0.079 | 42.037
2 | 0.586 | 0.01229 | -0.08 | 47.676
2.5 | 0.641 | 0.01253 | -0.081 | 51.12
3 | 0.695 | 0.01281 | -0.081 | 54.231
3.5 | 0.763 | 0.01697 | -0.084 | 44.983
4 | 0.814 | 0.01756 | -0.085 | 46.376
4.5 | 0.706 | 0.037 | -0.043 | 19.084
5 | 0.741 | 0.03996 | -0.036 | 18.532
5.5 | 0.774 | 0.04266 | -0.034 | 18.147
6 | 0.805 | 0.04625 | -0.033 | 17.4
6.5 | 0.831 | 0.04996 | -0.03 | 16.635
7 | 0.854 | 0.05483 | -0.03 | 15.567
7.5 | 0.871 | 0.06032 | -0.029 | 14.442
8 | 0.881 | 0.06555 | -0.029 | 13.434
8.5 | 0.879 | 0.07343 | -0.028 | 11.967
9 | 0.87 | 0.08062 | -0.028 | 10.789
9.5 | 0.854 | 0.08626 | -0.028 | 9.9
10 | 0.832 | 0.09622 | -0.027 | 8.648
10.5 | 0.805 | 0.10736 | -0.028 | 7.499
11 | 0.774 | 0.11491 | -0.028 | 6.735
11.5 | 0.74 | 0.12669 | -0.028 | 5.839
12 | 0.703 | 0.14623 | -0.026 | 4.809
12.5 | 0.666 | 0.15955 | -0.027 | 4.173
13 | 0.628 | 0.18285 | -0.027 | 3.434

## 10. Re 100k Mach 0.00 (2)
BIGFOIL.COM POLAR EXPORT
NACA67-409 a=0.8
NACA67-409 a=0.8 |  |  |  | Cl Max: | 0.9955 | at alpha= | 7.5 | deg
XFOIL ncrit=9 |  |  |  | L/D Max: | 36.3459 | at alpha= | 5.5 | deg
Re: | 100000 |  |  | Cd Min: | 0.14643 | at alpha= | -12.5 | deg
Mach: | 0 |  |  | Cl=0 at alpha= | 0.69904 | deg
|  |  |  | @ Cl=0.1, Cd= | 0.022702
|  |  |  | @ Cl=0.4, Cd= | 0.02973
|  |  |  | @ Cl=0.6, Cd= | 0.027096
alpha (deg) | Cl | Cd | Cm | Cl/Cd
-12.5 | -0.4404 | 0.14643 | -0.0336 | -3.0076
-12 | -0.444 | 0.14182 | -0.0324 | -3.1307
-11.5 | -0.454 | 0.13799 | -0.0323 | -3.2901
-11 | -0.4726 | 0.13539 | -0.0334 | -3.4907
-10.5 | -0.493 | 0.13224 | -0.0346 | -3.7281
-10 | -0.4692 | 0.12115 | -0.0288 | -3.8729
-9.5 | -0.4736 | 0.11589 | -0.0272 | -4.0866
-9 | -0.4857 | 0.11093 | -0.0265 | -4.3784
-8.5 | -0.5132 | 0.10695 | -0.0271 | -4.7985
-8 | -0.5518 | 0.10308 | -0.0271 | -5.3531
-7.5 | -0.5778 | 0.09776 | -0.0302 | -5.9104
-7 | -0.5625 | 0.08885 | -0.0218 | -6.3309
-6.5 | -0.5681 | 0.08214 | -0.0228 | -6.9162
-6 | -0.5676 | 0.07392 | -0.0252 | -7.6786
-5.5 | -0.5547 | 0.067 | -0.026 | -8.2791
-5 | -0.5348 | 0.06023 | -0.0251 | -8.8793
-4.5 | -0.5093 | 0.05406 | -0.024 | -9.421
-4 | -0.4773 | 0.04863 | -0.0243 | -9.8149
-2.5 | -0.3091 | 0.02913 | -0.0227 | -10.6111
-2 | -0.2587 | 0.02631 | -0.0211 | -9.8328
-1.5 | -0.2092 | 0.02432 | -0.0194 | -8.602
-1 | -0.1619 | 0.02287 | -0.0179 | -7.0791
-0.5 | -0.1153 | 0.02176 | -0.0165 | -5.2987
0 | -0.0585 | 0.01954 | -0.0162 | -2.9939
0.5 | -0.0166 | 0.0202 | -0.0149 | -0.82178
1 | 0.0251 | 0.02097 | -0.0139 | 1.1969
1.5 | 0.066 | 0.02186 | -0.0129 | 3.0192
2 | 0.1064 | 0.02286 | -0.012 | 4.6544
2.5 | 0.1458 | 0.02399 | -0.0112 | 6.0775
3 | 0.2636 | 0.02723 | -0.0254 | 9.6805
3.5 | 0.3496 | 0.02908 | -0.0326 | 12.022
4 | 0.4217 | 0.03001 | -0.0366 | 14.052
4.5 | 0.4986 | 0.03049 | -0.0406 | 16.3529
5 | 0.6626 | 0.025 | -0.0517 | 26.504
5.5 | 0.7251 | 0.01995 | -0.0456 | 36.3459
6 | 0.7861 | 0.02275 | -0.0409 | 34.5538
6.5 | 0.8606 | 0.02721 | -0.0443 | 31.6281
7 | 0.9366 | 0.0324 | -0.0473 | 28.9074
7.5 | 0.9955 | 0.04051 | -0.047 | 24.5742

## 11. Re 100k Mach 0.10 (1)
BIGFOIL.COM POLAR EXPORT
NACA67-409 a=0.8
NACA67-409 a=0.8 |  |  |  | Cl Max: | 0.878 | at alpha= | 8 | deg
JavaFoil+Calcfoil stall+Eppler ext transition |  |  |  | L/D Max: | 54.345 | at alpha= | 3 | deg
Re: | 100000 |  |  | Cd Min: | 0.01153 | at alpha= | -1 | deg
Mach: | 0.1 |  |  | Cl=0 at alpha= | -3.1808 | deg
|  |  |  | @ Cl=0.1, Cd= | 0.024067
|  |  |  | @ Cl=0.4, Cd= | 0.012309
|  |  |  | @ Cl=0.6, Cd= | 0.19645
alpha (deg) | Cl | Cd | Cm | Cl/Cd
-15.5 | -0.265 | 0.37076 | -0.019 | -0.715
-15 | -0.284 | 0.31705 | -0.019 | -0.896
-14.5 | -0.303 | 0.28174 | -0.019 | -1.076
-14 | -0.323 | 0.24711 | -0.019 | -1.306
-13.5 | -0.342 | 0.23017 | -0.019 | -1.486
-13 | -0.361 | 0.20801 | -0.02 | -1.734
-12.5 | -0.379 | 0.18526 | -0.02 | -2.043
-12 | -0.395 | 0.1655 | -0.02 | -2.385
-11.5 | -0.407 | 0.14731 | -0.02 | -2.76
-11 | -0.412 | 0.1325 | -0.02 | -3.106
-10.5 | -0.413 | 0.1161 | -0.021 | -3.56
-10 | -0.411 | 0.10386 | -0.021 | -3.96
-9.5 | -0.405 | 0.09478 | -0.021 | -4.277
-9 | -0.395 | 0.08667 | -0.021 | -4.56
-8.5 | -0.381 | 0.07908 | -0.022 | -4.812
-8 | -0.361 | 0.07123 | -0.023 | -5.074
-7.5 | -0.338 | 0.06686 | -0.023 | -5.051
-7 | -0.31 | 0.0594 | -0.024 | -5.218
-6.5 | -0.278 | 0.05493 | -0.025 | -5.064
-6 | -0.243 | 0.05159 | -0.025 | -4.707
-5.5 | -0.204 | 0.04804 | -0.026 | -4.255
-5 | -0.163 | 0.04414 | -0.027 | -3.703
-4.5 | -0.12 | 0.04166 | -0.028 | -2.89
-4 | -0.076 | 0.0395 | -0.028 | -1.917
-3.5 | -0.03 | 0.03773 | -0.029 | -0.791
-3 | 0.017 | 0.03611 | -0.03 | 0.465
-2.5 | 0.064 | 0.03476 | -0.032 | 1.839
-2 | 0.138 | 0.01278 | -0.075 | 10.827
-1.5 | 0.198 | 0.01268 | -0.075 | 15.583
-1 | 0.255 | 0.01153 | -0.076 | 22.096
-0.5 | 0.315 | 0.01156 | -0.076 | 27.2
0 | 0.364 | 0.01224 | -0.077 | 29.722
0.5 | 0.421 | 0.01235 | -0.078 | 34.075
1 | 0.478 | 0.01248 | -0.079 | 38.267
1.5 | 0.533 | 0.01266 | -0.079 | 42.111
2 | 0.589 | 0.01286 | -0.08 | 45.775
2.5 | 0.644 | 0.01257 | -0.081 | 51.207
3 | 0.698 | 0.01284 | -0.082 | 54.345
3.5 | 0.767 | 0.01702 | -0.084 | 45.046
4 | 0.818 | 0.01762 | -0.085 | 46.421
4.5 | 0.709 | 0.03713 | -0.042 | 19.091
5 | 0.743 | 0.0401 | -0.036 | 18.537
5.5 | 0.777 | 0.04279 | -0.034 | 18.156
6 | 0.807 | 0.04615 | -0.032 | 17.482
6.5 | 0.833 | 0.05013 | -0.03 | 16.609
7 | 0.854 | 0.05504 | -0.03 | 15.519
7.5 | 0.87 | 0.06082 | -0.029 | 14.313
8 | 0.878 | 0.06584 | -0.029 | 13.334
8.5 | 0.873 | 0.07512 | -0.028 | 11.626
9 | 0.861 | 0.0817 | -0.028 | 10.537
9.5 | 0.841 | 0.09013 | -0.028 | 9.334
10 | 0.815 | 0.09753 | -0.027 | 8.357
10.5 | 0.783 | 0.10947 | -0.028 | 7.156
11 | 0.747 | 0.11834 | -0.028 | 6.316
11.5 | 0.708 | 0.13912 | -0.027 | 5.091
12 | 0.667 | 0.16026 | -0.026 | 4.163
12.5 | 0.625 | 0.16143 | -0.027 | 3.873
13 | 0.583 | 0.19645 | -0.028 | 2.969

## 12. Re 100k Mach 0.10 (2)
BIGFOIL.COM POLAR EXPORT
NACA67-409 a=0.8
NACA67-409 a=0.8 |  |  |  | Cl Max: | 0.9981 | at alpha= | 7.5 | deg
XFOIL ncrit=9 |  |  |  | L/D Max: | 37.1502 | at alpha= | 5.5 | deg
Re: | 100000 |  |  | Cd Min: | 0.14696 | at alpha= | -12.5 | deg
Mach: | 0.1 |  |  | Cl=0 at alpha= | 0.70764 | deg
|  |  |  | @ Cl=0.1, Cd= | 0.022778
|  |  |  | @ Cl=0.4, Cd= | 0.029702
|  |  |  | @ Cl=0.6, Cd= | 0.027201
alpha (deg) | Cl | Cd | Cm | Cl/Cd
-12.5 | -0.4404 | 0.14696 | -0.0334 | -2.9967
-12 | -0.4443 | 0.14239 | -0.0324 | -3.1203
-11.5 | -0.4556 | 0.13888 | -0.0325 | -3.2805
-11 | -0.4744 | 0.13633 | -0.0337 | -3.4798
-10.5 | -0.4942 | 0.13309 | -0.0348 | -3.7133
-10 | -0.4668 | 0.12157 | -0.0285 | -3.8398
-9.5 | -0.4723 | 0.11636 | -0.0271 | -4.059
-9 | -0.4857 | 0.11154 | -0.0267 | -4.3545
-8.5 | -0.5159 | 0.10787 | -0.0277 | -4.7826
-8 | -0.5541 | 0.10398 | -0.028 | -5.3289
-7.5 | -0.5792 | 0.09871 | -0.0306 | -5.8677
-7 | -0.5591 | 0.08958 | -0.0211 | -6.2413
-6.5 | -0.5683 | 0.08281 | -0.0237 | -6.8627
-6 | -0.5674 | 0.07481 | -0.0242 | -7.5845
-5.5 | -0.5562 | 0.06764 | -0.0254 | -8.2229
-5 | -0.537 | 0.06087 | -0.0248 | -8.8221
-4.5 | -0.5089 | 0.05559 | -0.0254 | -9.1545
-4 | -0.4803 | 0.0491 | -0.0242 | -9.7821
-2.5 | -0.312 | 0.02942 | -0.0228 | -10.605
-2 | -0.2611 | 0.02648 | -0.0212 | -9.8603
-1.5 | -0.2113 | 0.02446 | -0.0195 | -8.6386
-1 | -0.1636 | 0.02297 | -0.018 | -7.1223
-0.5 | -0.1168 | 0.02187 | -0.0166 | -5.3406
0 | -0.0595 | 0.01959 | -0.0162 | -3.0373
0.5 | -0.0174 | 0.02026 | -0.015 | -0.85884
1 | 0.0245 | 0.02103 | -0.0139 | 1.165
1.5 | 0.0656 | 0.02192 | -0.0129 | 2.9927
2 | 0.1061 | 0.02293 | -0.012 | 4.6271
2.5 | 0.1458 | 0.02407 | -0.0112 | 6.0573
3 | 0.2717 | 0.02761 | -0.0268 | 9.8406
3.5 | 0.3457 | 0.0289 | -0.0317 | 11.9619
4 | 0.4215 | 0.03002 | -0.0363 | 14.0406
4.5 | 0.5028 | 0.03054 | -0.041 | 16.4637
5 | 0.6568 | 0.02525 | -0.0505 | 26.0119
5.5 | 0.7274 | 0.01958 | -0.0447 | 37.1502
6 | 0.7874 | 0.02292 | -0.0404 | 34.3543
6.5 | 0.865 | 0.02749 | -0.0441 | 31.466
7 | 0.9424 | 0.03307 | -0.0473 | 28.4971
7.5 | 0.9981 | 0.04095 | -0.0463 | 24.3736

## 13. Re 100k Mach 0.25 (1)
BIGFOIL.COM POLAR EXPORT
NACA67-409 a=0.8
NACA67-409 a=0.8 |  |  |  | Cl Max: | 0.858 | at alpha= | 7.5 | deg
JavaFoil+Calcfoil stall+Eppler ext transition |  |  |  | L/D Max: | 54.896 | at alpha= | 3 | deg
Re: | 100000 |  |  | Cd Min: | 0.01165 | at alpha= | -1 | deg
Mach: | 0.25 |  |  | Cl=0 at alpha= | -3.1771 | deg
|  |  |  | @ Cl=0.1, Cd= | 0.033793
|  |  |  | @ Cl=0.4, Cd= | 0.29081
|  |  |  | @ Cl=0.6, Cd= | 0.29081
alpha (deg) | Cl | Cd | Cm | Cl/Cd
-14 | -0.061 | 0.26298 | -0.022 | -0.233
-13.5 | -0.058 | 0.23822 | -0.023 | -0.245
-13 | -0.056 | 0.20523 | -0.023 | -0.271
-12.5 | -0.129 | 0.51963 | -0.022 | -0.248
-12 | -0.192 | 0.3205 | -0.021 | -0.599
-11.5 | -0.239 | 0.26936 | -0.021 | -0.888
-11 | -0.273 | 0.21059 | -0.022 | -1.297
-10.5 | -0.301 | 0.16264 | -0.022 | -1.852
-10 | -0.323 | 0.14582 | -0.022 | -2.214
-9.5 | -0.338 | 0.11555 | -0.022 | -2.925
-9 | -0.346 | 0.10215 | -0.023 | -3.386
-8.5 | -0.346 | 0.09019 | -0.023 | -3.839
-8 | -0.339 | 0.07819 | -0.023 | -4.336
-7.5 | -0.325 | 0.06942 | -0.023 | -4.676
-7 | -0.304 | 0.06278 | -0.024 | -4.835
-6.5 | -0.276 | 0.05748 | -0.025 | -4.807
-6 | -0.244 | 0.05299 | -0.026 | -4.6
-5.5 | -0.207 | 0.04961 | -0.027 | -4.169
-5 | -0.166 | 0.04535 | -0.027 | -3.667
-4.5 | -0.123 | 0.04243 | -0.028 | -2.898
-4 | -0.078 | 0.04011 | -0.029 | -1.932
-3.5 | -0.031 | 0.03795 | -0.03 | -0.806
-3 | 0.017 | 0.03633 | -0.03 | 0.475
-2.5 | 0.066 | 0.03498 | -0.032 | 1.875
-2 | 0.115 | 0.03327 | -0.038 | 3.45
-1.5 | 0.203 | 0.01276 | -0.077 | 15.908
-1 | 0.262 | 0.01165 | -0.077 | 22.452
-0.5 | 0.323 | 0.01167 | -0.078 | 27.654
0 | 0.374 | 0.01237 | -0.079 | 30.205
0.5 | 0.432 | 0.01249 | -0.08 | 34.585
1 | 0.491 | 0.01263 | -0.081 | 38.841
1.5 | 0.547 | 0.01282 | -0.082 | 42.677
2 | 0.605 | 0.01304 | -0.082 | 46.372
2.5 | 0.661 | 0.01274 | -0.083 | 51.87
3 | 0.716 | 0.01304 | -0.084 | 54.896
3.5 | 0.786 | 0.01742 | -0.087 | 45.153
4 | 0.838 | 0.01802 | -0.087 | 46.518
4.5 | 0.725 | 0.03773 | -0.041 | 19.204
5 | 0.759 | 0.04049 | -0.036 | 18.747
5.5 | 0.791 | 0.04386 | -0.035 | 18.029
6 | 0.817 | 0.04703 | -0.032 | 17.378
6.5 | 0.838 | 0.05138 | -0.031 | 16.31
7 | 0.852 | 0.05659 | -0.031 | 15.053
7.5 | 0.858 | 0.08945 | -0.032 | 9.594
8 | 0.85 | 0.0714 | -0.029 | 11.909
8.5 | 0.823 | 0.08094 | -0.028 | 10.172
9 | 0.783 | 0.09612 | -0.028 | 8.146
9.5 | 0.73 | 0.10784 | -0.028 | 6.767
10 | 0.665 | 0.12685 | -0.028 | 5.242
10.5 | 0.59 | 0.14566 | -0.027 | 4.053
11 | 0.508 | 0.17333 | -0.029 | 2.931
11.5 | 0.419 | 0.19132 | -0.029 | 2.191
12 | 0.324 | 0.24373 | -0.03 | 1.328
12.5 | 0.212 | 0.29081 | -0.032 | 0.727

## 14. Re 100k Mach 0.25 (2)
BIGFOIL.COM POLAR EXPORT
NACA67-409 a=0.8
NACA67-409 a=0.8 |  |  |  | Cl Max: | 1.0274 | at alpha= | 8 | deg
XFOIL ncrit=9 |  |  |  | L/D Max: | 36.5337 | at alpha= | 5.5 | deg
Re: | 100000 |  |  | Cd Min: | 0.23402 | at alpha= | -20 | deg
Mach: | 0.25 |  |  | Cl=0 at alpha= | 0.75349 | deg
|  |  |  | @ Cl=0.1, Cd= | 0.023207
|  |  |  | @ Cl=0.4, Cd= | 0.030059
|  |  |  | @ Cl=0.6, Cd= | 0.02748
alpha (deg) | Cl | Cd | Cm | Cl/Cd
-20 | -0.5848 | 0.23402 | -0.0071 | -2.4989
-19.5 | -0.5679 | 0.22782 | -0.0109 | -2.4928
-19 | -0.5511 | 0.22179 | -0.0148 | -2.4848
-18.5 | -0.5361 | 0.21741 | -0.0192 | -2.4658
-18 | -0.5293 | 0.21737 | -0.0246 | -2.435
-17.5 | -0.5237 | 0.21577 | -0.029 | -2.4271
-17 | -0.4923 | 0.19805 | -0.0292 | -2.4857
-16.5 | -0.4763 | 0.19084 | -0.0309 | -2.4958
-16 | -0.4634 | 0.1849 | -0.0331 | -2.5062
-15.5 | -0.4529 | 0.17929 | -0.0351 | -2.5261
-15 | -0.4464 | 0.17468 | -0.0368 | -2.5555
-14.5 | -0.4519 | 0.1733 | -0.0386 | -2.6076
-14 | -0.4621 | 0.17182 | -0.0395 | -2.6894
-13.5 | -0.4476 | 0.16076 | -0.0367 | -2.7843
-13 | -0.4407 | 0.15452 | -0.0341 | -2.8521
-12.5 | -0.442 | 0.14989 | -0.0329 | -2.9488
-12 | -0.4487 | 0.14604 | -0.0326 | -3.0724
-11.5 | -0.4667 | 0.1441 | -0.0338 | -3.2387
-11 | -0.4831 | 0.1412 | -0.0349 | -3.4214
-10.5 | -0.4575 | 0.1293 | -0.0293 | -3.5383
-10 | -0.4601 | 0.12403 | -0.028 | -3.7096
-9.5 | -0.4705 | 0.1193 | -0.0278 | -3.9438
-9 | -0.4964 | 0.11617 | -0.0295 | -4.273
-8.5 | -0.5296 | 0.11288 | -0.0305 | -4.6917
-8 | -0.4995 | 0.10252 | -0.0237 | -4.8722
-7.5 | -0.5202 | 0.09776 | -0.0219 | -5.3212
-7 | -0.5544 | 0.09297 | -0.0228 | -5.9632
-6.5 | -0.5734 | 0.08594 | -0.0267 | -6.6721
-6 | -0.5641 | 0.07916 | -0.0214 | -7.1261
-5.5 | -0.5604 | 0.07172 | -0.0216 | -7.8137
-5 | -0.5468 | 0.06446 | -0.0225 | -8.4828
-4.5 | -0.5231 | 0.05801 | -0.0244 | -9.0174
-4 | -0.4959 | 0.0516 | -0.0232 | -9.6105
-2.5 | -0.3277 | 0.03103 | -0.0235 | -10.5607
-2 | -0.2741 | 0.02747 | -0.0218 | -9.9782
-1.5 | -0.2229 | 0.02529 | -0.0201 | -8.8138
-1 | -0.1726 | 0.02357 | -0.0185 | -7.3229
-0.5 | -0.1246 | 0.02249 | -0.0169 | -5.5402
0 | -0.065 | 0.01988 | -0.0164 | -3.2696
0.5 | -0.0218 | 0.02057 | -0.0151 | -1.0598
1 | 0.0212 | 0.02137 | -0.0139 | 0.99204
1.5 | 0.0634 | 0.02229 | -0.0129 | 2.8443
2 | 0.1049 | 0.02333 | -0.012 | 4.4964
2.5 | 0.1964 | 0.02594 | -0.0211 | 7.5713
3 | 0.2895 | 0.02822 | -0.0296 | 10.2587
3.5 | 0.3695 | 0.02971 | -0.0351 | 12.4369
4 | 0.442 | 0.03054 | -0.0386 | 14.4728
4.5 | 0.522 | 0.03079 | -0.0423 | 16.9536
5 | 0.6898 | 0.02367 | -0.051 | 29.1424
5.5 | 0.7599 | 0.0208 | -0.0417 | 36.5337
6 | 0.7962 | 0.02391 | -0.0378 | 33.2999
6.5 | 0.8917 | 0.02924 | -0.0434 | 30.4959
7 | 0.9651 | 0.03583 | -0.0455 | 26.9355
7.5 | 1.0092 | 0.04288 | -0.0422 | 23.5354
8 | 1.0274 | 0.05004 | -0.036 | 20.5316
8.5 | 1.022 | 0.05688 | -0.026 | 17.9677

## 15. Re 100k Mach 0.50 (1)
BIGFOIL.COM POLAR EXPORT
NACA67-409 a=0.8
NACA67-409 a=0.8 |  |  |  | Cl Max: | 1.207 | at alpha= | 20 | deg
JavaFoil+Calcfoil stall+Eppler ext transition |  |  |  | L/D Max: | 51.709 | at alpha= | 2.5 | deg
Re: | 100000 |  |  | Cd Min: | 0.01224 | at alpha= | -0.5 | deg
Mach: | 0.5 |  |  | Cl=0 at alpha= | -3.1793 | deg
|  |  |  | @ Cl=0.1, Cd= | 0.035243
|  |  |  | @ Cl=0.4, Cd= | 0.01277
|  |  |  | @ Cl=0.6, Cd= | 0.013552
alpha (deg) | Cl | Cd | Cm | Cl/Cd
-20 | -0.894 | 0.32858 | -0.031 | -2.721
-19.5 | -0.868 | 0.32135 | -0.031 | -2.702
-19 | -0.842 | 0.32084 | -0.032 | -2.626
-18.5 | -0.817 | 0.31608 | -0.032 | -2.583
-18 | -0.789 | 0.29251 | -0.031 | -2.696
-17.5 | -0.762 | 0.28573 | -0.031 | -2.669
-17 | -0.736 | 0.27559 | -0.031 | -2.672
-16.5 | -0.71 | 0.27056 | -0.032 | -2.625
-16 | -0.684 | 0.27451 | -0.032 | -2.492
-15.5 | -0.658 | 0.26933 | -0.033 | -2.442
-15 | -0.632 | 0.26514 | -0.033 | -2.382
-14.5 | -0.604 | 0.23058 | -0.031 | -2.618
-14 | -0.577 | 0.22257 | -0.031 | -2.594
-13.5 | -0.551 | 0.21792 | -0.032 | -2.529
-13 | -0.525 | 0.21131 | -0.032 | -2.483
-12.5 | -0.498 | 0.2095 | -0.033 | -2.378
-12 | -0.472 | 0.20345 | -0.033 | -2.318
-11.5 | -0.444 | 0.20183 | -0.03 | -2.201
-11 | -0.418 | 0.20205 | -0.031 | -2.067
-10.5 | -0.391 | 0.18144 | -0.031 | -2.155
-10 | -0.364 | 0.17967 | -0.031 | -2.028
-9.5 | -0.338 | 0.1767 | -0.032 | -1.912
-9 | -0.311 | 0.15909 | -0.032 | -1.956
-8.5 | -0.284 | 0.15093 | -0.029 | -1.882
-8 | -0.257 | 0.14074 | -0.029 | -1.829
-7.5 | -0.231 | 0.1579 | -0.029 | -1.461
-7 | -0.204 | 0.13563 | -0.03 | -1.505
-6.5 | -0.177 | 0.13683 | -0.03 | -1.297
-6 | -0.151 | 0.12392 | -0.027 | -1.215
-5.5 | -0.124 | 0.1232 | -0.027 | -1.005
-5 | -0.163 | 0.05792 | -0.027 | -2.815
-4.5 | -0.13 | 0.04767 | -0.03 | -2.72
-4 | -0.084 | 0.04322 | -0.031 | -1.949
-3.5 | -0.034 | 0.04003 | -0.032 | -0.842
-3 | 0.019 | 0.03765 | -0.033 | 0.508
-2.5 | 0.073 | 0.03594 | -0.034 | 2.029
-2 | 0.128 | 0.03452 | -0.038 | 3.695
-1.5 | 0.226 | 0.01272 | -0.086 | 17.795
-1 | 0.295 | 0.01266 | -0.087 | 23.274
-0.5 | 0.359 | 0.01224 | -0.087 | 29.355
0 | 0.417 | 0.01299 | -0.088 | 32.103
0.5 | 0.482 | 0.01316 | -0.089 | 36.645
1 | 0.547 | 0.01335 | -0.09 | 41.012
1.5 | 0.61 | 0.01359 | -0.091 | 44.899
2 | 0.674 | 0.01388 | -0.092 | 48.518
2.5 | 0.736 | 0.01423 | -0.093 | 51.709
3 | 0.812 | 0.01898 | -0.095 | 42.781
3.5 | 0.87 | 0.0198 | -0.096 | 43.946
4 | 0.754 | 0.03761 | -0.044 | 20.041
4.5 | 0.785 | 0.04036 | -0.04 | 19.458
5 | 0.802 | 0.04457 | -0.036 | 17.997
5.5 | 0.787 | 0.05143 | -0.033 | 15.31
6 | 0.629 | 0.07708 | -0.033 | 8.156
6.5 | 0.512 | 0.12536 | -0.033 | 4.083
7 | 0.538 | 0.12896 | -0.033 | 4.17
7.5 | 0.564 | 0.13783 | -0.04 | 4.095
8 | 0.59 | 0.14247 | -0.04 | 4.143
8.5 | 0.616 | 0.15166 | -0.04 | 4.063
9 | 0.643 | 0.17829 | -0.045 | 3.605
9.5 | 0.669 | 0.18089 | -0.045 | 3.696
10 | 0.694 | 0.18094 | -0.046 | 3.837
10.5 | 0.72 | 0.18566 | -0.047 | 3.878
11 | 0.747 | 0.21185 | -0.051 | 3.525
11.5 | 0.772 | 0.21512 | -0.052 | 3.59
12 | 0.798 | 0.21838 | -0.052 | 3.653
12.5 | 0.823 | 0.22182 | -0.052 | 3.711
13 | 0.849 | 0.22964 | -0.054 | 3.697
13.5 | 0.876 | 0.24386 | -0.057 | 3.591
14 | 0.901 | 0.24764 | -0.058 | 3.638
14.5 | 0.926 | 0.25571 | -0.058 | 3.621
15 | 0.951 | 0.26099 | -0.059 | 3.645
15.5 | 0.979 | 0.29592 | -0.063 | 3.307
16 | 1.003 | 0.29434 | -0.063 | 3.409
16.5 | 1.028 | 0.29929 | -0.063 | 3.436
17 | 1.053 | 0.30743 | -0.064 | 3.425
17.5 | 1.078 | 0.3077 | -0.065 | 3.504
18 | 1.106 | 0.31886 | -0.068 | 3.467
18.5 | 1.13 | 0.33079 | -0.069 | 3.417
19 | 1.155 | 0.33215 | -0.069 | 3.476
19.5 | 1.179 | 0.3345 | -0.07 | 3.525
20 | 1.207 | 0.33805 | -0.073 | 3.571

## 16. Re 100k Mach 0.50 (2)
BIGFOIL.COM POLAR EXPORT
NACA67-409 a=0.8
NACA67-409 a=0.8 |  |  |  | Cl Max: | 1.0784 | at alpha= | 20 | deg
XFOIL ncrit=9 |  |  |  | L/D Max: | 37.3251 | at alpha= | 5 | deg
Re: | 100000 |  |  | Cd Min: | 0.29298 | at alpha= | 20 | deg
Mach: | 0.5 |  |  | Cl=0 at alpha= | 0.93958 | deg
|  |  |  | @ Cl=0.1, Cd= | 0.025278
|  |  |  | @ Cl=0.4, Cd= | 0.031304
|  |  |  | @ Cl=0.6, Cd= | 0.030158
alpha (deg) | Cl | Cd | Cm | Cl/Cd
-20 | -0.6212 | 0.25183 | -0.0088 | -2.4667
-19.5 | -0.6027 | 0.24762 | -0.0144 | -2.434
-19 | -0.5901 | 0.24706 | -0.0204 | -2.3885
-18.5 | -0.5658 | 0.23348 | -0.0233 | -2.4233
-18 | -0.5437 | 0.22304 | -0.0255 | -2.4377
-17.5 | -0.5254 | 0.21601 | -0.0287 | -2.4323
-17 | -0.5088 | 0.20945 | -0.0315 | -2.4292
-16.5 | -0.4948 | 0.20345 | -0.034 | -2.432
-16 | -0.4862 | 0.19963 | -0.0363 | -2.4355
-15.5 | -0.4888 | 0.19933 | -0.0382 | -2.4522
-15 | -0.496 | 0.19883 | -0.0389 | -2.4946
-14.5 | -0.4684 | 0.18253 | -0.0353 | -2.5662
-14 | -0.4629 | 0.17698 | -0.0339 | -2.6155
-13.5 | -0.4606 | 0.1722 | -0.0332 | -2.6748
-13 | -0.4675 | 0.17027 | -0.0339 | -2.7456
-12.5 | -0.4832 | 0.16974 | -0.0352 | -2.8467
-12 | -0.4566 | 0.15632 | -0.0313 | -2.9209
-11.5 | -0.4528 | 0.15046 | -0.03 | -3.0094
-11 | -0.4546 | 0.14556 | -0.0298 | -3.1231
-10.5 | -0.4749 | 0.14406 | -0.0319 | -3.2965
-10 | -0.4587 | 0.13408 | -0.0288 | -3.4211
-9.5 | -0.4556 | 0.12794 | -0.0271 | -3.561
-9 | -0.4719 | 0.12439 | -0.0283 | -3.7937
-8.5 | -0.4667 | 0.11669 | -0.0258 | -3.9995
-8 | -0.4784 | 0.11205 | -0.0254 | -4.2695
-7.5 | -0.4859 | 0.1057 | -0.0238 | -4.597
-7 | -0.4953 | 0.10032 | -0.0217 | -4.9372
-6.5 | -0.5541 | 0.09846 | -0.0239 | -5.6277
-6 | -0.5348 | 0.08964 | -0.0164 | -5.9661
-5.5 | -0.5558 | 0.08324 | -0.0174 | -6.6771
-5 | -0.564 | 0.07659 | -0.0185 | -7.3639
-4.5 | -0.5578 | 0.06938 | -0.0163 | -8.0398
-4 | -0.547 | 0.06239 | -0.0165 | -8.7674
-3.5 | -0.5293 | 0.05586 | -0.0141 | -9.4755
-2.5 | -0.396 | 0.03795 | -0.025 | -10.4348
-2 | -0.3354 | 0.03259 | -0.024 | -10.2915
-1.5 | -0.2765 | 0.02921 | -0.0224 | -9.4659
-1 | -0.217 | 0.02673 | -0.0205 | -8.1182
-0.5 | -0.1602 | 0.02511 | -0.0187 | -6.3799
0 | -0.1057 | 0.0241 | -0.0167 | -4.3859
0.5 | -0.0422 | 0.02192 | -0.0157 | -1.9252
1 | 0.0058 | 0.02282 | -0.0142 | 0.25416
1.5 | 0.0859 | 0.02492 | -0.0195 | 3.447
2 | 0.1841 | 0.02741 | -0.0281 | 6.7165
2.5 | 0.2658 | 0.02909 | -0.0331 | 9.1372
3 | 0.348 | 0.03064 | -0.0377 | 11.3577
3.5 | 0.42 | 0.03156 | -0.0399 | 13.308
4 | 0.4994 | 0.03215 | -0.0425 | 15.5334
4.5 | 0.6201 | 0.02976 | -0.0468 | 20.8367
5 | 0.7521 | 0.02015 | -0.0372 | 37.3251
5.5 | 0.776 | 0.02428 | -0.0301 | 31.9605
6 | 0.8689 | 0.02896 | -0.0317 | 30.0035
6.5 | 0.9614 | 0.03613 | -0.0338 | 26.6095
7 | 0.9839 | 0.04214 | -0.0266 | 23.3484
7.5 | 0.9793 | 0.04805 | -0.0176 | 20.3809
8 | 0.9574 | 0.05455 | -0.0091 | 17.5509
8.5 | 0.9259 | 0.06201 | -0.0032 | 14.9315
9 | 0.8892 | 0.0711 | -0.0013 | 12.5063
9.5 | 0.8564 | 0.0819 | -0.004 | 10.4567
10 | 0.8398 | 0.09356 | -0.0084 | 8.9761
10.5 | 0.6916 | 0.1024 | -0.0144 | 6.7539
11 | 0.6743 | 0.11472 | -0.0213 | 5.8778
11.5 | 0.8013 | 0.14147 | -0.0424 | 5.6641
12 | 0.8068 | 0.151 | -0.0465 | 5.343
12.5 | 0.8172 | 0.16013 | -0.05 | 5.1034
13 | 0.8291 | 0.16913 | -0.0537 | 4.9021
13.5 | 0.862 | 0.18028 | -0.0535 | 4.7815
14 | 0.8524 | 0.18655 | -0.0629 | 4.5693
14.5 | 0.8875 | 0.19941 | -0.063 | 4.4506
15 | 0.8835 | 0.20409 | -0.0721 | 4.329
15.5 | 0.9161 | 0.21713 | -0.0729 | 4.2191
16 | 0.918 | 0.22141 | -0.0816 | 4.1462
16.5 | 0.9573 | 0.2378 | -0.081 | 4.0257
17 | 0.9561 | 0.23929 | -0.0911 | 3.9956
17.5 | 0.9747 | 0.24744 | -0.0966 | 3.9391
18 | 1.0014 | 0.25894 | -0.099 | 3.8673
18.5 | 1.0211 | 0.26934 | -0.1041 | 3.7911
19 | 1.0341 | 0.2737 | -0.1123 | 3.7782
19.5 | 1.0545 | 0.28214 | -0.1177 | 3.7375
20 | 1.0784 | 0.29298 | -0.121 | 3.6808

## 17. Re 250k Mach 0.00 (1)
BIGFOIL.COM POLAR EXPORT
NACA67-409 a=0.8
NACA67-409 a=0.8 |  |  |  | Cl Max: | 0.91 | at alpha= | 5 | deg
JavaFoil+Calcfoil stall+Eppler ext transition |  |  |  | L/D Max: | 81.397 | at alpha= | 3 | deg
Re: | 250000 |  |  | Cd Min: | 0.00715 | at alpha= | -1 | deg
Mach: | 0 |  |  | Cl=0 at alpha= | -3.1808 | deg
|  |  |  | @ Cl=0.1, Cd= | 0.0096909
|  |  |  | @ Cl=0.4, Cd= | 0.0076591
|  |  |  | @ Cl=0.6, Cd= | 0.0082755
alpha (deg) | Cl | Cd | Cm | Cl/Cd
-16 | -0.289 | 0.25563 | -0.019 | -1.129
-15.5 | -0.305 | 0.18308 | -0.02 | -1.666
-15 | -0.322 | 0.22266 | -0.02 | -1.446
-14.5 | -0.339 | 0.19542 | -0.02 | -1.734
-14 | -0.356 | 0.18146 | -0.021 | -1.962
-13.5 | -0.373 | 0.16174 | -0.02 | -2.304
-13 | -0.388 | 0.1541 | -0.021 | -2.521
-12.5 | -0.403 | 0.14112 | -0.021 | -2.857
-12 | -0.416 | 0.12401 | -0.021 | -3.354
-11.5 | -0.425 | 0.11567 | -0.021 | -3.672
-11 | -0.427 | 0.10523 | -0.021 | -4.056
-10.5 | -0.426 | 0.09265 | -0.021 | -4.596
-10 | -0.421 | 0.08556 | -0.022 | -4.925
-9.5 | -0.413 | 0.07824 | -0.022 | -5.28
-9 | -0.401 | 0.07178 | -0.022 | -5.584
-8.5 | -0.384 | 0.06614 | -0.023 | -5.813
-8 | -0.364 | 0.06108 | -0.023 | -5.958
-7.5 | -0.339 | 0.0574 | -0.024 | -5.909
-7 | -0.311 | 0.05206 | -0.025 | -5.965
-6.5 | -0.278 | 0.04819 | -0.026 | -5.773
-6 | -0.243 | 0.04555 | -0.026 | -5.324
-5.5 | -0.204 | 0.04236 | -0.027 | -4.814
-5 | -0.163 | 0.03997 | -0.028 | -4.076
-4.5 | -0.12 | 0.03776 | -0.028 | -3.176
-4 | -0.075 | 0.03584 | -0.029 | -2.104
-3.5 | -0.03 | 0.0343 | -0.03 | -0.866
-3 | 0.017 | 0.03281 | -0.032 | 0.51
-2.5 | 0.079 | 0.00973 | -0.074 | 8.135
-2 | 0.138 | 0.00962 | -0.075 | 14.319
-1.5 | 0.197 | 0.00941 | -0.076 | 20.885
-1 | 0.255 | 0.00715 | -0.076 | 35.673
-0.5 | 0.315 | 0.00716 | -0.077 | 43.951
0 | 0.365 | 0.00761 | -0.078 | 47.921
0.5 | 0.422 | 0.00769 | -0.078 | 54.833
1 | 0.479 | 0.00794 | -0.079 | 60.292
1.5 | 0.534 | 0.00808 | -0.08 | 66.105
2 | 0.59 | 0.00825 | -0.081 | 71.5
2.5 | 0.645 | 0.00839 | -0.081 | 76.921
3 | 0.699 | 0.00859 | -0.082 | 81.397
3.5 | 0.765 | 0.01394 | -0.084 | 54.875
4 | 0.816 | 0.01454 | -0.085 | 56.121
4.5 | 0.865 | 0.01507 | -0.086 | 57.362
5 | 0.91 | 0.01566 | -0.086 | 58.108
5.5 | 0.778 | 0.0391 | -0.043 | 19.902
6 | 0.806 | 0.04226 | -0.036 | 19.063
6.5 | 0.832 | 0.04548 | -0.034 | 18.289
7 | 0.854 | 0.04896 | -0.031 | 17.436
7.5 | 0.871 | 0.05341 | -0.03 | 16.314
8 | 0.881 | 0.05727 | -0.029 | 15.38
8.5 | 0.879 | 0.0637 | -0.029 | 13.797
9 | 0.87 | 0.06905 | -0.029 | 12.597
9.5 | 0.854 | 0.07449 | -0.029 | 11.465
10 | 0.832 | 0.08076 | -0.028 | 10.304

## 18. Re 250k Mach 0.00 (2)
BIGFOIL.COM POLAR EXPORT
NACA67-409 a=0.8
NACA67-409 a=0.8 |  |  |  | Cl Max: | 1.0462 | at alpha= | 9 | deg
XFOIL ncrit=9 |  |  |  | L/D Max: | 73.7253 | at alpha= | 4.5 | deg
Re: | 250000 |  |  | Cd Min: | 0.06661 | at alpha= | 10 | deg
Mach: | 0 |  |  | Cl=0 at alpha= | -99 | deg
|  |  |  | @ Cl=0.1, Cd= | 0.0175
|  |  |  | @ Cl=0.4, Cd= | 0.018408
|  |  |  | @ Cl=0.6, Cd= | 0.015639
alpha (deg) | Cl | Cd | Cm | Cl/Cd
0 | 0.1667 | 0.0175 | -0.0579 | 9.5257
0.5 | 0.2403 | 0.01798 | -0.062 | 13.3648
1 | 0.2777 | 0.01806 | -0.0589 | 15.3765
1.5 | 0.3252 | 0.01829 | -0.0578 | 17.7802
2 | 0.398 | 0.01841 | -0.0613 | 21.6187
2.5 | 0.4573 | 0.01834 | -0.0621 | 24.9346
3 | 0.5245 | 0.01786 | -0.0638 | 29.3673
3.5 | 0.6843 | 0.01316 | -0.0794 | 51.9985
4 | 0.7429 | 0.01116 | -0.0775 | 66.5681
4.5 | 0.7837 | 0.01063 | -0.0713 | 73.7253
5 | 0.7526 | 0.01399 | -0.0557 | 53.7956
5.5 | 0.7751 | 0.01611 | -0.0501 | 48.113
6 | 0.8066 | 0.01802 | -0.046 | 44.7614
6.5 | 0.8481 | 0.02016 | -0.0439 | 42.0685
7 | 0.9154 | 0.02329 | -0.046 | 39.3044
7.5 | 0.9768 | 0.02702 | -0.0475 | 36.151
8 | 1.0284 | 0.03663 | -0.047 | 28.0753
8.5 | 1.0459 | 0.05463 | -0.039 | 19.1452
9 | 1.0462 | 0.05472 | -0.0291 | 19.1192
9.5 | 1.0418 | 0.06071 | -0.0227 | 17.1603
10 | 1.0325 | 0.06661 | -0.0167 | 15.5007

## 19. Re 250k Mach 0.10 (1)
BIGFOIL.COM POLAR EXPORT
NACA67-409 a=0.8
NACA67-409 a=0.8 |  |  |  | Cl Max: | 0.914 | at alpha= | 5 | deg
JavaFoil+Calcfoil stall+Eppler ext transition |  |  |  | L/D Max: | 81.569 | at alpha= | 3 | deg
Re: | 250000 |  |  | Cd Min: | 0.00715 | at alpha= | -1 | deg
Mach: | 0.1 |  |  | Cl=0 at alpha= | -3.1808 | deg
|  |  |  | @ Cl=0.1, Cd= | 0.0097279
|  |  |  | @ Cl=0.4, Cd= | 0.0076728
|  |  |  | @ Cl=0.6, Cd= | 0.0082878
alpha (deg) | Cl | Cd | Cm | Cl/Cd
-15.5 | -0.265 | 0.20254 | -0.021 | -1.31
-15 | -0.284 | 0.18359 | -0.02 | -1.547
-14.5 | -0.303 | 0.1665 | -0.021 | -1.822
-14 | -0.323 | 0.18877 | -0.021 | -1.71
-13.5 | -0.342 | 0.17458 | -0.021 | -1.959
-13 | -0.361 | 0.16515 | -0.021 | -2.185
-12.5 | -0.379 | 0.1503 | -0.021 | -2.519
-12 | -0.395 | 0.12862 | -0.021 | -3.069
-11.5 | -0.407 | 0.11664 | -0.021 | -3.487
-11 | -0.412 | 0.10807 | -0.021 | -3.809
-10.5 | -0.413 | 0.09456 | -0.022 | -4.371
-10 | -0.411 | 0.08759 | -0.022 | -4.697
-9.5 | -0.405 | 0.07908 | -0.022 | -5.127
-9 | -0.395 | 0.07294 | -0.022 | -5.419
-8.5 | -0.381 | 0.06683 | -0.023 | -5.695
-8 | -0.361 | 0.06174 | -0.024 | -5.854
-7.5 | -0.338 | 0.05768 | -0.024 | -5.856
-7 | -0.31 | 0.05206 | -0.025 | -5.954
-6.5 | -0.278 | 0.04877 | -0.026 | -5.705
-6 | -0.243 | 0.04567 | -0.026 | -5.318
-5.5 | -0.204 | 0.04284 | -0.027 | -4.772
-5 | -0.163 | 0.03994 | -0.028 | -4.093
-4.5 | -0.12 | 0.03773 | -0.028 | -3.191
-4 | -0.076 | 0.03594 | -0.029 | -2.108
-3.5 | -0.03 | 0.0343 | -0.03 | -0.87
-3 | 0.017 | 0.03292 | -0.031 | 0.511
-2.5 | 0.08 | 0.00979 | -0.075 | 8.118
-2 | 0.138 | 0.00961 | -0.075 | 14.406
-1.5 | 0.198 | 0.00949 | -0.076 | 20.81
-1 | 0.256 | 0.00715 | -0.077 | 35.872
-0.5 | 0.316 | 0.00717 | -0.077 | 44.089
0 | 0.366 | 0.00762 | -0.078 | 48.11
0.5 | 0.424 | 0.00771 | -0.079 | 54.98
1 | 0.481 | 0.00782 | -0.08 | 61.528
1.5 | 0.537 | 0.0081 | -0.08 | 66.285
2 | 0.593 | 0.00827 | -0.081 | 71.702
2.5 | 0.648 | 0.00841 | -0.082 | 77.046
3 | 0.702 | 0.00861 | -0.082 | 81.569
3.5 | 0.768 | 0.01402 | -0.085 | 54.806
4 | 0.82 | 0.0146 | -0.085 | 56.156
4.5 | 0.868 | 0.01516 | -0.086 | 57.268
5 | 0.914 | 0.01573 | -0.087 | 58.067
5.5 | 0.781 | 0.0392 | -0.043 | 19.918
6 | 0.808 | 0.04268 | -0.036 | 18.927
6.5 | 0.833 | 0.04561 | -0.033 | 18.266
7 | 0.854 | 0.04926 | -0.031 | 17.341
7.5 | 0.871 | 0.05354 | -0.03 | 16.26
8 | 0.878 | 0.05773 | -0.03 | 15.21
8.5 | 0.873 | 0.06423 | -0.029 | 13.598
9 | 0.861 | 0.0702 | -0.029 | 12.264
9.5 | 0.841 | 0.07603 | -0.028 | 11.065
10 | 0.815 | 0.08298 | -0.028 | 9.823

## 20. Re 250k Mach 0.10 (2)
BIGFOIL.COM POLAR EXPORT
NACA67-409 a=0.8
NACA67-409 a=0.8 |  |  |  | Cl Max: | 1.0484 | at alpha= | 8.5 | deg
XFOIL ncrit=9 |  |  |  | L/D Max: | 72.3611 | at alpha= | 4.5 | deg
Re: | 250000 |  |  | Cd Min: | 0.22288 | at alpha= | -19.5 | deg
Mach: | 0.1 |  |  | Cl=0 at alpha= | -1.3386 | deg
|  |  |  | @ Cl=0.1, Cd= | 0.004396
|  |  |  | @ Cl=0.4, Cd= | 0.018437
|  |  |  | @ Cl=0.6, Cd= | 0.015729
alpha (deg) | Cl | Cd | Cm | Cl/Cd
-19.5 | -0.5595 | 0.22288 | -0.0108 | -2.5103
-19 | -0.5432 | 0.21664 | -0.0142 | -2.5074
-18.5 | -0.5273 | 0.21051 | -0.0176 | -2.5049
-18 | -0.5117 | 0.2043 | -0.0211 | -2.5047
-17.5 | -0.4964 | 0.19811 | -0.0244 | -2.5057
-17 | -0.4814 | 0.19185 | -0.0277 | -2.5093
-16.5 | -0.4689 | 0.18659 | -0.0319 | -2.513
-16 | -0.4608 | 0.18188 | -0.0356 | -2.5335
-15.5 | -0.4579 | 0.17752 | -0.0384 | -2.5794
-15 | -0.4445 | 0.16788 | -0.0363 | -2.6477
-14.5 | -0.4463 | 0.1639 | -0.0337 | -2.723
-14 | -0.4512 | 0.16028 | -0.031 | -2.8151
-13.5 | -0.4553 | 0.15607 | -0.029 | -2.9173
-13 | -0.4586 | 0.15152 | -0.0276 | -3.0267
-12.5 | -0.4617 | 0.14675 | -0.0267 | -3.1462
-12 | -0.468 | 0.1425 | -0.0269 | -3.2842
-11.5 | -0.4769 | 0.13817 | -0.0277 | -3.4515
-11 | -0.4723 | 0.13169 | -0.0309 | -3.5865
-10.5 | -0.4609 | 0.12389 | -0.0363 | -3.7202
-10 | -0.4527 | 0.11377 | -0.0366 | -3.9791
-9.5 | -0.4429 | 0.10746 | -0.0377 | -4.1215
-9 | -0.4368 | 0.10079 | -0.0408 | -4.3338
-8.5 | -0.4331 | 0.09402 | -0.0456 | -4.6065
-8 | -0.4489 | 0.08788 | -0.0513 | -5.1081
-7.5 | -0.4537 | 0.08058 | -0.0576 | -5.6304
-6.5 | -0.4583 | 0.06428 | -0.0574 | -7.1297
-6 | -0.4415 | 0.0568 | -0.0573 | -7.7729
-5.5 | -0.4112 | 0.05091 | -0.0581 | -8.077
-5 | -0.3832 | 0.04807 | -0.0536 | -7.9717
-4.5 | -0.3525 | 0.0392 | -0.0545 | -8.9923
-3.5 | -0.2314 | 0.01283 | -0.0523 | -18.0359
-3 | -0.1774 | 0.00894 | -0.0517 | -19.8434
-2.5 | -0.1258 | 0.00664 | -0.0506 | -18.9458
-2 | -0.0602 | 0.00514 | -0.0527 | -11.7121
-1.5 | -0.0183 | 0.0046 | -0.0506 | -3.9783
-1 | 0.0384 | 0.00288 | -0.0524 | 13.3333
-0.5 | 0.0916 | 0.00279 | -0.0499 | 32.8315
0 | 0.1688 | 0.01755 | -0.0584 | 9.6182
1 | 0.2807 | 0.01812 | -0.0595 | 15.4912
1.5 | 0.3274 | 0.01833 | -0.0581 | 17.8614
2 | 0.4085 | 0.01845 | -0.0632 | 22.1409
2.5 | 0.4613 | 0.01837 | -0.0626 | 25.1116
3 | 0.5288 | 0.01786 | -0.0644 | 29.6081
3.5 | 0.6815 | 0.01329 | -0.0785 | 51.2792
4 | 0.7467 | 0.01106 | -0.0776 | 67.5136
4.5 | 0.7815 | 0.0108 | -0.0703 | 72.3611
5 | 0.7514 | 0.01419 | -0.0549 | 52.9528
5.5 | 0.7753 | 0.01625 | -0.0495 | 47.7108
6 | 0.8076 | 0.01815 | -0.0455 | 44.4959
6.5 | 0.8533 | 0.0208 | -0.044 | 41.024
7 | 0.9193 | 0.02356 | -0.0457 | 39.0195
7.5 | 0.9826 | 0.02775 | -0.0474 | 35.409
8 | 1.0291 | 0.03732 | -0.046 | 27.575
8.5 | 1.0484 | 0.04489 | -0.0375 | 23.3549
9 | 1.0417 | 0.0555 | -0.0276 | 18.7694
9.5 | 1.0324 | 0.06159 | -0.0206 | 16.7625
10 | 1.0139 | 0.06716 | -0.0135 | 15.0968
10.5 | 0.9892 | 0.07346 | -0.0078 | 13.4658
11 | 0.9712 | 0.08151 | -0.0052 | 11.9151
11.5 | 0.9279 | 0.09205 | -0.0045 | 10.0804
12 | 0.7141 | 0.11484 | -0.0213 | 6.2182
12.5 | 0.6936 | 0.126 | -0.0275 | 5.5048
13 | 0.679 | 0.13413 | -0.0321 | 5.0623
13.5 | 0.6785 | 0.14069 | -0.035 | 4.8227

## 21. Re 250k Mach 0.25 (1)
BIGFOIL.COM POLAR EXPORT
NACA67-409 a=0.8
NACA67-409 a=0.8 |  |  |  | Cl Max: | 0.932 | at alpha= | 5 | deg
JavaFoil+Calcfoil stall+Eppler ext transition |  |  |  | L/D Max: | 82.144 | at alpha= | 3 | deg
Re: | 250000 |  |  | Cd Min: | 0.00723 | at alpha= | -1 | deg
Mach: | 0.25 |  |  | Cl=0 at alpha= | -3.1771 | deg
|  |  |  | @ Cl=0.1, Cd= | 0.009773
|  |  |  | @ Cl=0.4, Cd= | 0.0077485
|  |  |  | @ Cl=0.6, Cd= | 0.0083636
alpha (deg) | Cl | Cd | Cm | Cl/Cd
-14 | -0.061 | 0.19774 | -0.024 | -0.309
-13.5 | -0.058 | 0.17588 | -0.024 | -0.332
-13 | -0.056 | 0.15271 | -0.024 | -0.364
-12.5 | -0.129 | 0.16071 | -0.024 | -0.802
-12 | -0.192 | 0.13879 | -0.023 | -1.384
-11.5 | -0.239 | 0.12599 | -0.023 | -1.9
-11 | -0.273 | 0.11856 | -0.023 | -2.304
-10.5 | -0.301 | 0.10258 | -0.023 | -2.937
-10 | -0.323 | 0.11649 | -0.023 | -2.772
-9.5 | -0.338 | 0.09349 | -0.023 | -3.616
-9 | -0.346 | 0.08359 | -0.023 | -4.138
-8.5 | -0.346 | 0.07443 | -0.023 | -4.652
-8 | -0.339 | 0.06632 | -0.023 | -5.113
-7.5 | -0.325 | 0.05973 | -0.024 | -5.436
-7 | -0.304 | 0.05441 | -0.025 | -5.58
-6.5 | -0.276 | 0.04986 | -0.026 | -5.543
-6 | -0.244 | 0.04731 | -0.027 | -5.154
-5.5 | -0.207 | 0.04366 | -0.027 | -4.738
-5 | -0.166 | 0.04063 | -0.028 | -4.093
-4.5 | -0.123 | 0.03816 | -0.029 | -3.222
-4 | -0.078 | 0.0363 | -0.029 | -2.136
-3.5 | -0.031 | 0.03451 | -0.03 | -0.887
-3 | 0.017 | 0.03309 | -0.032 | 0.521
-2.5 | 0.082 | 0.00983 | -0.077 | 8.305
-2 | 0.142 | 0.00964 | -0.077 | 14.749
-1.5 | 0.203 | 0.00953 | -0.078 | 21.292
-1 | 0.263 | 0.00723 | -0.079 | 36.454
-0.5 | 0.325 | 0.00724 | -0.079 | 44.855
0 | 0.376 | 0.00772 | -0.08 | 48.769
0.5 | 0.435 | 0.00779 | -0.081 | 55.831
1 | 0.494 | 0.00791 | -0.082 | 62.449
1.5 | 0.551 | 0.00822 | -0.082 | 67.039
2 | 0.609 | 0.00839 | -0.083 | 72.512
2.5 | 0.665 | 0.00854 | -0.084 | 77.86
3 | 0.72 | 0.00877 | -0.084 | 82.144
3.5 | 0.788 | 0.01436 | -0.087 | 54.892
4 | 0.84 | 0.01495 | -0.088 | 56.159
4.5 | 0.888 | 0.01558 | -0.088 | 57.005
5 | 0.932 | 0.01625 | -0.089 | 57.383
5.5 | 0.792 | 0.04027 | -0.04 | 19.675
6 | 0.818 | 0.04325 | -0.036 | 18.915
6.5 | 0.838 | 0.04686 | -0.033 | 17.892
7 | 0.852 | 0.0506 | -0.031 | 16.838
7.5 | 0.858 | 0.0722 | -0.032 | 11.888
8 | 0.85 | 0.06165 | -0.03 | 13.794
8.5 | 0.823 | 0.06863 | -0.029 | 11.998
9 | 0.783 | 0.07822 | -0.029 | 10.011
9.5 | 0.73 | 0.08804 | -0.029 | 8.29
10 | 0.665 | 0.10394 | -0.03 | 6.399

## 22. Re 250k Mach 0.25 (2)
BIGFOIL.COM POLAR EXPORT
NACA67-409 a=0.8
NACA67-409 a=0.8 |  |  |  | Cl Max: | 1.0366 | at alpha= | 8.5 | deg
XFOIL ncrit=9 |  |  |  | L/D Max: | 66.5946 | at alpha= | 4.5 | deg
Re: | 250000 |  |  | Cd Min: | 0.14166 | at alpha= | 13 | deg
Mach: | 0.25 |  |  | Cl=0 at alpha= | -99 | deg
|  |  |  | @ Cl=0.1, Cd= | 0.01791
|  |  |  | @ Cl=0.4, Cd= | 0.018671
|  |  |  | @ Cl=0.6, Cd= | 0.016074
alpha (deg) | Cl | Cd | Cm | Cl/Cd
0 | 0.1832 | 0.01791 | -0.0619 | 10.2289
0.5 | 0.2214 | 0.01807 | -0.0587 | 12.2524
1.5 | 0.3427 | 0.01858 | -0.0608 | 18.4446
2 | 0.3963 | 0.01867 | -0.0602 | 21.2266
2.5 | 0.4555 | 0.01869 | -0.0606 | 24.3713
3 | 0.528 | 0.0182 | -0.0629 | 29.011
3.5 | 0.716 | 0.01265 | -0.0821 | 56.6008
4.5 | 0.7705 | 0.01157 | -0.0648 | 66.5946
5 | 0.7501 | 0.01498 | -0.0514 | 50.0734
5.5 | 0.7798 | 0.01679 | -0.0466 | 46.4443
6 | 0.8138 | 0.01892 | -0.0424 | 43.0127
6.5 | 0.8703 | 0.02207 | -0.0421 | 39.4336
7 | 0.9412 | 0.02522 | -0.044 | 37.3196
7.5 | 1.0037 | 0.03098 | -0.0446 | 32.3983
8 | 1.0318 | 0.03975 | -0.0402 | 25.9572
8.5 | 1.0366 | 0.04675 | -0.0328 | 22.1733
9 | 1.0162 | 0.05887 | -0.0203 | 17.2618
9.5 | 0.9864 | 0.06482 | -0.0116 | 15.2175
10 | 0.9487 | 0.07171 | -0.0056 | 13.2297
10.5 | 0.907 | 0.08063 | -0.0042 | 11.2489
11 | 0.8644 | 0.09301 | -0.0093 | 9.2936
11.5 | 0.8348 | 0.11027 | -0.0218 | 7.5705
12 | 0.8237 | 0.12325 | -0.0292 | 6.6832
12.5 | 0.8217 | 0.13378 | -0.0342 | 6.1422
13 | 0.8296 | 0.14166 | -0.0361 | 5.8563

## 23. Re 250k Mach 0.50 (1)
BIGFOIL.COM POLAR EXPORT
NACA67-409 a=0.8
NACA67-409 a=0.8 |  |  |  | Cl Max: | 1.208 | at alpha= | 20 | deg
JavaFoil+Calcfoil stall+Eppler ext transition |  |  |  | L/D Max: | 81.987 | at alpha= | 2.5 | deg
Re: | 250000 |  |  | Cd Min: | 0.00799 | at alpha= | -0.5 | deg
Mach: | 0.5 |  |  | Cl=0 at alpha= | -3.1793 | deg
|  |  |  | @ Cl=0.1, Cd= | 0.025364
|  |  |  | @ Cl=0.4, Cd= | 0.0083535
|  |  |  | @ Cl=0.6, Cd= | 0.0085341
alpha (deg) | Cl | Cd | Cm | Cl/Cd
-20 | -0.894 | 0.24856 | -0.031 | -3.597
-19.5 | -0.868 | 0.25026 | -0.032 | -3.47
-19 | -0.842 | 0.24767 | -0.032 | -3.402
-18.5 | -0.817 | 0.24293 | -0.033 | -3.361
-18 | -0.789 | 0.2297 | -0.031 | -3.433
-17.5 | -0.763 | 0.21766 | -0.032 | -3.503
-17 | -0.736 | 0.21194 | -0.032 | -3.475
-16.5 | -0.71 | 0.20732 | -0.032 | -3.426
-16 | -0.684 | 0.2164 | -0.033 | -3.161
-15.5 | -0.658 | 0.20122 | -0.033 | -3.269
-15 | -0.632 | 0.19707 | -0.033 | -3.205
-14.5 | -0.604 | 0.18093 | -0.032 | -3.337
-14 | -0.577 | 0.17607 | -0.032 | -3.28
-13.5 | -0.551 | 0.16518 | -0.032 | -3.336
-13 | -0.525 | 0.16605 | -0.033 | -3.16
-12.5 | -0.498 | 0.15727 | -0.033 | -3.168
-12 | -0.472 | 0.15211 | -0.033 | -3.101
-11.5 | -0.444 | 0.15233 | -0.031 | -2.916
-11 | -0.418 | 0.15052 | -0.031 | -2.775
-10.5 | -0.391 | 0.13781 | -0.032 | -2.838
-10 | -0.365 | 0.13725 | -0.032 | -2.656
-9.5 | -0.338 | 0.13428 | -0.032 | -2.516
-9 | -0.311 | 0.11928 | -0.033 | -2.609
-8.5 | -0.284 | 0.11128 | -0.03 | -2.553
-8 | -0.257 | 0.10863 | -0.03 | -2.37
-7.5 | -0.231 | 0.11587 | -0.03 | -1.992
-7 | -0.204 | 0.10046 | -0.031 | -2.032
-6.5 | -0.177 | 0.09749 | -0.031 | -1.82
-6 | -0.151 | 0.09157 | -0.028 | -1.644
-5.5 | -0.124 | 0.09076 | -0.028 | -1.365
-5 | -0.163 | 0.0486 | -0.028 | -3.356
-4.5 | -0.13 | 0.04175 | -0.031 | -3.105
-4 | -0.084 | 0.03835 | -0.032 | -2.196
-3.5 | -0.034 | 0.03582 | -0.033 | -0.941
-3 | 0.019 | 0.03397 | -0.034 | 0.563
-2.5 | 0.073 | 0.03254 | -0.035 | 2.243
-2 | 0.158 | 0.00995 | -0.086 | 15.931
-1.5 | 0.227 | 0.00985 | -0.087 | 22.994
-1 | 0.295 | 0.00967 | -0.088 | 30.474
-0.5 | 0.363 | 0.00799 | -0.088 | 45.361
0 | 0.42 | 0.00855 | -0.089 | 49.061
0.5 | 0.485 | 0.00825 | -0.09 | 58.824
1 | 0.55 | 0.00837 | -0.091 | 65.774
1.5 | 0.614 | 0.00858 | -0.092 | 71.545
2 | 0.677 | 0.00879 | -0.093 | 77.06
2.5 | 0.739 | 0.00902 | -0.093 | 81.987
3 | 0.814 | 0.01506 | -0.096 | 54.037
3.5 | 0.872 | 0.01585 | -0.097 | 55.02
4 | 0.923 | 0.01661 | -0.098 | 55.549
4.5 | 0.787 | 0.03685 | -0.045 | 21.357
5 | 0.803 | 0.0401 | -0.039 | 20.016
5.5 | 0.787 | 0.0453 | -0.034 | 17.38
6 | 0.629 | 0.06105 | -0.034 | 10.298
6.5 | 0.512 | 0.09292 | -0.034 | 5.509
7 | 0.538 | 0.09873 | -0.035 | 5.448
7.5 | 0.564 | 0.10277 | -0.04 | 5.492
8 | 0.59 | 0.10621 | -0.041 | 5.559
8.5 | 0.616 | 0.11317 | -0.041 | 5.445
9 | 0.643 | 0.13132 | -0.045 | 4.895
9.5 | 0.669 | 0.13395 | -0.046 | 4.991
10 | 0.694 | 0.13117 | -0.046 | 5.294
10.5 | 0.72 | 0.14056 | -0.047 | 5.123
11 | 0.747 | 0.15846 | -0.051 | 4.714
11.5 | 0.772 | 0.1617 | -0.052 | 4.777
12 | 0.798 | 0.16497 | -0.052 | 4.837
12.5 | 0.823 | 0.16841 | -0.053 | 4.888
13 | 0.85 | 0.1751 | -0.055 | 4.852
13.5 | 0.876 | 0.18844 | -0.057 | 4.648
14 | 0.901 | 0.19221 | -0.058 | 4.687
14.5 | 0.926 | 0.19183 | -0.058 | 4.827
15 | 0.951 | 0.20075 | -0.059 | 4.739
15.5 | 0.979 | 0.22096 | -0.063 | 4.429
16 | 1.003 | 0.22106 | -0.063 | 4.539
16.5 | 1.028 | 0.22442 | -0.064 | 4.582
17 | 1.053 | 0.23185 | -0.064 | 4.542
17.5 | 1.078 | 0.23592 | -0.065 | 4.571
18 | 1.106 | 0.24349 | -0.068 | 4.541
18.5 | 1.13 | 0.24786 | -0.069 | 4.56
19 | 1.155 | 0.25466 | -0.069 | 4.534
19.5 | 1.179 | 0.2546 | -0.07 | 4.631
20 | 1.208 | 0.27029 | -0.073 | 4.468

## 24. Re 250k Mach 0.50 (2)
BIGFOIL.COM POLAR EXPORT
NACA67-409 a=0.8
NACA67-409 a=0.8 |  |  |  | Cl Max: | 1.0785 | at alpha= | 20 | deg
XFOIL ncrit=9 |  |  |  | L/D Max: | 70.905 | at alpha= | 4 | deg
Re: | 250000 |  |  | Cd Min: | 0.29032 | at alpha= | 20 | deg
Mach: | 0.5 |  |  | Cl=0 at alpha= | -1.1063 | deg
|  |  |  | @ Cl=0.1, Cd= | 0.020427
|  |  |  | @ Cl=0.4, Cd= | 0.019725
|  |  |  | @ Cl=0.6, Cd= | 0.017836
alpha (deg) | Cl | Cd | Cm | Cl/Cd
-20 | -0.6174 | 0.24946 | -0.0083 | -2.4749
-19.5 | -0.5963 | 0.24192 | -0.013 | -2.4649
-19 | -0.5752 | 0.23446 | -0.0177 | -2.4533
-18.5 | -0.5545 | 0.22712 | -0.0222 | -2.4414
-18 | -0.5346 | 0.2206 | -0.027 | -2.4234
-17.5 | -0.5177 | 0.21495 | -0.0315 | -2.4085
-17 | -0.5058 | 0.21032 | -0.0353 | -2.4049
-16.5 | -0.4967 | 0.20365 | -0.036 | -2.439
-16 | -0.4888 | 0.19611 | -0.0332 | -2.4925
-15.5 | -0.4874 | 0.19156 | -0.0309 | -2.5444
-15 | -0.4857 | 0.18707 | -0.0292 | -2.5964
-14.5 | -0.4834 | 0.1822 | -0.028 | -2.6531
-14 | -0.4809 | 0.1774 | -0.0275 | -2.7108
-13.5 | -0.4832 | 0.17414 | -0.0283 | -2.7748
-13 | -0.4844 | 0.16993 | -0.0293 | -2.8506
-12.5 | -0.4703 | 0.16289 | -0.0347 | -2.8872
-12 | -0.4445 | 0.15096 | -0.0354 | -2.9445
-11.5 | -0.4261 | 0.14319 | -0.0381 | -2.9758
-11 | -0.413 | 0.13621 | -0.0408 | -3.0321
-10.5 | -0.4011 | 0.12924 | -0.0438 | -3.1035
-10 | -0.3934 | 0.1235 | -0.0495 | -3.1854
-9.5 | -0.3859 | 0.11752 | -0.0569 | -3.2837
-9 | -0.3822 | 0.10918 | -0.0574 | -3.5006
-8.5 | -0.372 | 0.10194 | -0.0548 | -3.6492
-8 | -0.3645 | 0.09553 | -0.0564 | -3.8156
-7.5 | -0.3571 | 0.08893 | -0.06 | -4.0155
-7 | -0.3688 | 0.08363 | -0.0599 | -4.4099
-6.5 | -0.3891 | 0.07837 | -0.0662 | -4.9649
-6 | -0.4017 | 0.07278 | -0.0665 | -5.5194
-5.5 | -0.4014 | 0.06398 | -0.0659 | -6.2738
-5 | -0.3843 | 0.05758 | -0.0653 | -6.6742
-4 | -0.329 | 0.0442 | -0.066 | -7.4434
-3.5 | -0.3042 | 0.03921 | -0.0617 | -7.7582
-3 | -0.236 | 0.03125 | -0.0619 | -7.552
-2.5 | -0.181 | 0.02736 | -0.0595 | -6.6155
-2 | -0.1155 | 0.02441 | -0.0585 | -4.7317
-1.5 | -0.0374 | 0.02256 | -0.0602 | -1.6578
-1 | 0.0101 | 0.02156 | -0.0567 | 0.46846
-0.5 | 0.0867 | 0.0206 | -0.0592 | 4.2087
0 | 0.1963 | 0.01917 | -0.0676 | 10.24
0.5 | 0.2447 | 0.01926 | -0.065 | 12.7051
1 | 0.2932 | 0.01944 | -0.0623 | 15.0823
1.5 | 0.3505 | 0.01964 | -0.0612 | 17.8462
2 | 0.4148 | 0.01975 | -0.0612 | 21.0025
2.5 | 0.4839 | 0.0197 | -0.0618 | 24.5635
3 | 0.5622 | 0.01909 | -0.0631 | 29.45
3.5 | 0.6918 | 0.01479 | -0.0687 | 46.7748
4 | 0.7913 | 0.01116 | -0.0672 | 70.905
4.5 | 0.7489 | 0.01467 | -0.0488 | 51.0498
5 | 0.7654 | 0.01746 | -0.0408 | 43.8373
5.5 | 0.8 | 0.01965 | -0.0351 | 40.7125
6 | 0.8539 | 0.02262 | -0.0316 | 37.7498
6.5 | 0.9405 | 0.02799 | -0.0327 | 33.6013
7 | 0.9827 | 0.03372 | -0.0276 | 29.1429
7.5 | 0.9854 | 0.03993 | -0.0189 | 24.6782
8 | 0.9686 | 0.0465 | -0.0102 | 20.8301
8.5 | 0.9405 | 0.0539 | -0.0037 | 17.449
9 | 0.9047 | 0.06285 | -0.0007 | 14.3946
9.5 | 0.8696 | 0.07357 | -0.0028 | 11.82
10 | 0.8395 | 0.08726 | -0.0108 | 9.6207
10.5 | 0.8241 | 0.10215 | -0.0204 | 8.0675
11 | 0.8286 | 0.11663 | -0.0218 | 7.1045
11.5 | 0.8103 | 0.13211 | -0.0374 | 6.1335
12 | 0.818 | 0.14167 | -0.0416 | 5.774
12.5 | 0.833 | 0.15124 | -0.0419 | 5.5078
13 | 0.832 | 0.16268 | -0.0526 | 5.1143
13.5 | 0.842 | 0.17258 | -0.0586 | 4.8789
14 | 0.8572 | 0.18162 | -0.063 | 4.7197
14.5 | 0.88 | 0.19065 | -0.0647 | 4.6158
15 | 0.8977 | 0.20218 | -0.0685 | 4.4401
15.5 | 0.9102 | 0.21124 | -0.0756 | 4.3088
16 | 0.9208 | 0.21923 | -0.084 | 4.2002
16.5 | 0.94 | 0.2278 | -0.0889 | 4.1264
17 | 0.9619 | 0.23663 | -0.0922 | 4.065
17.5 | 0.9876 | 0.24972 | -0.0947 | 3.9548
18 | 1.0025 | 0.25738 | -0.1016 | 3.895
18.5 | 1.0173 | 0.26415 | -0.1096 | 3.8512
19 | 1.0376 | 0.27289 | -0.1156 | 3.8023
19.5 | 1.0582 | 0.28169 | -0.121 | 3.7566
20 | 1.0785 | 0.29032 | -0.1262 | 3.7149

## 25. Re 500k Mach 0.00 (1)
BIGFOIL.COM POLAR EXPORT
NACA67-409 a=0.8
NACA67-409 a=0.8 |  |  |  | Cl Max: | 0.991 | at alpha= | 6 | deg
JavaFoil+Calcfoil stall+Eppler ext transition |  |  |  | L/D Max: | 113.547 | at alpha= | 3 | deg
Re: | 500000 |  |  | Cd Min: | 0.00544 | at alpha= | -1 | deg
Mach: | 0 |  |  | Cl=0 at alpha= | -3.2059 | deg
|  |  |  | @ Cl=0.1, Cd= | 0.0079937
|  |  |  | @ Cl=0.4, Cd= | 0.0056793
|  |  |  | @ Cl=0.6, Cd= | 0.0059798
alpha (deg) | Cl | Cd | Cm | Cl/Cd
-16 | -0.289 | 0.17807 | -0.021 | -1.622
-15.5 | -0.305 | 0.15965 | -0.022 | -1.912
-15 | -0.322 | 0.15547 | -0.022 | -2.072
-14.5 | -0.339 | 0.14521 | -0.022 | -2.335
-14 | -0.356 | 0.12991 | -0.022 | -2.742
-13.5 | -0.373 | 0.12429 | -0.022 | -2.999
-13 | -0.389 | 0.11566 | -0.022 | -3.36
-12.5 | -0.403 | 0.10984 | -0.022 | -3.672
-12 | -0.416 | 0.10076 | -0.022 | -4.13
-11.5 | -0.425 | 0.10073 | -0.022 | -4.218
-11 | -0.427 | 0.09309 | -0.022 | -4.586
-10.5 | -0.426 | 0.08227 | -0.022 | -5.177
-10 | -0.421 | 0.07686 | -0.022 | -5.483
-9.5 | -0.413 | 0.06984 | -0.023 | -5.916
-9 | -0.401 | 0.06565 | -0.023 | -6.107
-8.5 | -0.385 | 0.0608 | -0.024 | -6.325
-8 | -0.364 | 0.05589 | -0.025 | -6.512
-7.5 | -0.339 | 0.05326 | -0.026 | -6.371
-7 | -0.311 | 0.04868 | -0.027 | -6.382
-6.5 | -0.278 | 0.04513 | -0.027 | -6.167
-6 | -0.243 | 0.0427 | -0.028 | -5.682
-5.5 | -0.204 | 0.03989 | -0.028 | -5.113
-5 | -0.163 | 0.03767 | -0.029 | -4.326
-4.5 | -0.12 | 0.03572 | -0.029 | -3.359
-4 | -0.075 | 0.03398 | -0.03 | -2.22
-3.5 | -0.03 | 0.03206 | -0.035 | -0.93
-3 | 0.021 | 0.00825 | -0.074 | 2.523
-2.5 | 0.079 | 0.00804 | -0.075 | 9.841
-2 | 0.138 | 0.00791 | -0.076 | 17.425
-1.5 | 0.197 | 0.00775 | -0.076 | 25.353
-1 | 0.255 | 0.00544 | -0.077 | 46.998
-0.5 | 0.315 | 0.00544 | -0.078 | 57.841
0 | 0.368 | 0.00564 | -0.078 | 65.226
0.5 | 0.425 | 0.00571 | -0.079 | 74.49
1 | 0.483 | 0.00576 | -0.08 | 83.825
1.5 | 0.539 | 0.00589 | -0.081 | 91.513
2 | 0.595 | 0.00597 | -0.081 | 99.773
2.5 | 0.651 | 0.00608 | -0.082 | 106.993
3 | 0.706 | 0.00622 | -0.083 | 113.547
3.5 | 0.766 | 0.01206 | -0.084 | 63.535
4 | 0.817 | 0.01262 | -0.085 | 64.792
4.5 | 0.866 | 0.01311 | -0.086 | 66.079
5 | 0.912 | 0.01366 | -0.086 | 66.742
5.5 | 0.953 | 0.01431 | -0.087 | 66.642
6 | 0.991 | 0.01491 | -0.088 | 66.479
6.5 | 0.835 | 0.04293 | -0.042 | 19.453
7 | 0.855 | 0.04614 | -0.036 | 18.527
7.5 | 0.872 | 0.05021 | -0.031 | 17.357
8 | 0.881 | 0.05361 | -0.031 | 16.434
8.5 | 0.879 | 0.05879 | -0.03 | 14.953
9 | 0.87 | 0.06325 | -0.03 | 13.756
9.5 | 0.854 | 0.06784 | -0.03 | 12.592
10 | 0.832 | 0.07344 | -0.029 | 11.333
10.5 | 0.805 | 0.07962 | -0.03 | 10.115
11 | 0.774 | 0.08836 | -0.031 | 8.763

## 26. Re 500k Mach 0.00 (2)
BIGFOIL.COM POLAR EXPORT
NACA67-409 a=0.8
NACA67-409 a=0.8 |  |  |  | Cl Max: | 1.1081 | at alpha= | 10 | deg
XFOIL ncrit=9 |  |  |  | L/D Max: | 113.545 | at alpha= | 3.5 | deg
Re: | 500000 |  |  | Cd Min: | 0.04577 | at alpha= | 10 | deg
Mach: | 0 |  |  | Cl=0 at alpha= | -99 | deg
|  |  |  | @ Cl=0.1, Cd= | 0.01131
|  |  |  | @ Cl=0.4, Cd= | 0.011288
|  |  |  | @ Cl=0.6, Cd= | 0.0092427
alpha (deg) | Cl | Cd | Cm | Cl/Cd
0 | 0.2946 | 0.01131 | -0.0759 | 26.0477
0.5 | 0.3884 | 0.01134 | -0.0842 | 34.2504
1 | 0.4602 | 0.01102 | -0.0877 | 41.7604
1.5 | 0.5309 | 0.01076 | -0.0913 | 49.3401
2 | 0.6106 | 0.00901 | -0.0946 | 67.7691
2.5 | 0.6791 | 0.00742 | -0.0958 | 91.5229
3 | 0.7433 | 0.00692 | -0.0976 | 107.4133
3.5 | 0.788 | 0.00694 | -0.0949 | 113.5447
4 | 0.7574 | 0.00879 | -0.0779 | 86.1661
4.5 | 0.7454 | 0.01084 | -0.0652 | 68.7638
5 | 0.7664 | 0.01245 | -0.0592 | 61.5582
5.5 | 0.8015 | 0.01354 | -0.0556 | 59.195
6 | 0.8399 | 0.01451 | -0.0527 | 57.8842
6.5 | 0.8734 | 0.01614 | -0.0489 | 54.114
7 | 0.9136 | 0.01733 | -0.0466 | 52.7178
7.5 | 0.961 | 0.02037 | -0.0456 | 47.1772
8 | 1.0076 | 0.02196 | -0.0445 | 45.8834
8.5 | 1.0577 | 0.02461 | -0.0442 | 42.9785
10 | 1.1081 | 0.04577 | -0.0288 | 24.2102

## 27. Re 500k Mach 0.10 (1)
BIGFOIL.COM POLAR EXPORT
NACA67-409 a=0.8
NACA67-409 a=0.8 |  |  |  | Cl Max: | 0.994 | at alpha= | 6 | deg
JavaFoil+Calcfoil stall+Eppler ext transition |  |  |  | L/D Max: | 113.827 | at alpha= | 3 | deg
Re: | 500000 |  |  | Cd Min: | 0.00544 | at alpha= | -1 | deg
Mach: | 0.1 |  |  | Cl=0 at alpha= | -3.2059 | deg
|  |  |  | @ Cl=0.1, Cd= | 0.008031
|  |  |  | @ Cl=0.4, Cd= | 0.0057011
|  |  |  | @ Cl=0.6, Cd= | 0.0060036
alpha (deg) | Cl | Cd | Cm | Cl/Cd
-15.5 | -0.266 | 0.1664 | -0.022 | -1.596
-15 | -0.284 | 0.15999 | -0.022 | -1.777
-14.5 | -0.304 | 0.14797 | -0.023 | -2.051
-14 | -0.323 | 0.13942 | -0.023 | -2.317
-13.5 | -0.342 | 0.12532 | -0.022 | -2.731
-13 | -0.361 | 0.1224 | -0.023 | -2.95
-12.5 | -0.379 | 0.11082 | -0.023 | -3.419
-12 | -0.395 | 0.10226 | -0.022 | -3.861
-11.5 | -0.407 | 0.09617 | -0.023 | -4.23
-11 | -0.412 | 0.09132 | -0.023 | -4.508
-10.5 | -0.413 | 0.08338 | -0.023 | -4.959
-10 | -0.411 | 0.07757 | -0.023 | -5.304
-9.5 | -0.406 | 0.07161 | -0.023 | -5.662
-9 | -0.395 | 0.06622 | -0.023 | -5.969
-8.5 | -0.381 | 0.06122 | -0.024 | -6.219
-8 | -0.362 | 0.05655 | -0.025 | -6.395
-7.5 | -0.338 | 0.05368 | -0.025 | -6.296
-7 | -0.31 | 0.04883 | -0.026 | -6.351
-6.5 | -0.278 | 0.04568 | -0.027 | -6.094
-6 | -0.243 | 0.04273 | -0.028 | -5.687
-5.5 | -0.205 | 0.04034 | -0.028 | -5.071
-5 | -0.164 | 0.03771 | -0.028 | -4.337
-4.5 | -0.12 | 0.03573 | -0.029 | -3.371
-4 | -0.076 | 0.03406 | -0.03 | -2.225
-3.5 | -0.03 | 0.03228 | -0.034 | -0.927
-3 | 0.021 | 0.00824 | -0.075 | 2.539
-2.5 | 0.08 | 0.0081 | -0.075 | 9.81
-2 | 0.138 | 0.0079 | -0.076 | 17.536
-1.5 | 0.198 | 0.00775 | -0.077 | 25.504
-1 | 0.257 | 0.00544 | -0.077 | 47.193
-0.5 | 0.316 | 0.00545 | -0.078 | 58.047
0 | 0.37 | 0.00568 | -0.079 | 65.101
0.5 | 0.427 | 0.00572 | -0.08 | 74.695
1 | 0.485 | 0.0058 | -0.08 | 83.624
1.5 | 0.541 | 0.0059 | -0.081 | 91.801
2 | 0.598 | 0.006 | -0.082 | 99.647
2.5 | 0.654 | 0.0061 | -0.083 | 107.292
3 | 0.709 | 0.00623 | -0.083 | 113.827
3.5 | 0.77 | 0.0121 | -0.085 | 63.603
4 | 0.821 | 0.01269 | -0.085 | 64.726
4.5 | 0.87 | 0.01319 | -0.086 | 65.971
5 | 0.915 | 0.01375 | -0.087 | 66.565
5.5 | 0.957 | 0.01439 | -0.088 | 66.469
6 | 0.994 | 0.01498 | -0.088 | 66.318
6.5 | 0.836 | 0.04334 | -0.04 | 19.281
7 | 0.855 | 0.04648 | -0.036 | 18.401
7.5 | 0.871 | 0.05017 | -0.032 | 17.359
8 | 0.878 | 0.0541 | -0.031 | 16.235
8.5 | 0.874 | 0.05937 | -0.031 | 14.714
9 | 0.861 | 0.06454 | -0.03 | 13.343
9.5 | 0.841 | 0.06861 | -0.029 | 12.264
10 | 0.815 | 0.07451 | -0.03 | 10.941
10.5 | 0.784 | 0.08225 | -0.03 | 9.527
11 | 0.748 | 0.08977 | -0.032 | 8.329

## 28. Re 500k Mach 0.10 (2)
BIGFOIL.COM POLAR EXPORT
NACA67-409 a=0.8
NACA67-409 a=0.8 |  |  |  | Cl Max: | 1.1072 | at alpha= | 9.5 | deg
XFOIL ncrit=9 |  |  |  | L/D Max: | 111.671 | at alpha= | 3.5 | deg
Re: | 500000 |  |  | Cd Min: | 0.14654 | at alpha= | 14 | deg
Mach: | 0.1 |  |  | Cl=0 at alpha= | -99 | deg
|  |  |  | @ Cl=0.1, Cd= | 0.0113
|  |  |  | @ Cl=0.4, Cd= | 0.011315
|  |  |  | @ Cl=0.6, Cd= | 0.0093098
alpha (deg) | Cl | Cd | Cm | Cl/Cd
0 | 0.2921 | 0.0113 | -0.0754 | 25.8496
0.5 | 0.3897 | 0.01136 | -0.0845 | 34.3046
1 | 0.4614 | 0.01105 | -0.0879 | 41.7557
1.5 | 0.5318 | 0.01083 | -0.0914 | 49.1043
2 | 0.613 | 0.00902 | -0.0948 | 67.9601
2.5 | 0.6821 | 0.00743 | -0.0961 | 91.8035
3 | 0.7465 | 0.00693 | -0.0978 | 107.7201
3.5 | 0.7884 | 0.00706 | -0.0945 | 111.6714
4 | 0.7565 | 0.00888 | -0.0771 | 85.1914
4.5 | 0.7445 | 0.01094 | -0.0644 | 68.053
5 | 0.7668 | 0.01252 | -0.0586 | 61.246
5.5 | 0.8013 | 0.01371 | -0.0548 | 58.4464
6 | 0.8406 | 0.01464 | -0.052 | 57.418
6.5 | 0.8747 | 0.01629 | -0.0483 | 53.6955
7 | 0.915 | 0.01755 | -0.0459 | 52.1368
7.5 | 0.9642 | 0.02062 | -0.045 | 46.7604
8 | 1.0127 | 0.02245 | -0.0441 | 45.1091
8.5 | 1.0632 | 0.02541 | -0.0439 | 41.8418
9.5 | 1.1072 | 0.04064 | -0.0347 | 27.2441
10 | 1.0994 | 0.04624 | -0.026 | 23.776
10.5 | 1.0732 | 0.0524 | -0.0165 | 20.4809
12 | 0.7448 | 0.10658 | -0.02 | 6.9882
12.5 | 0.7183 | 0.12112 | -0.028 | 5.9305
13 | 0.6964 | 0.13109 | -0.0339 | 5.3124
13.5 | 0.6869 | 0.13978 | -0.0388 | 4.9142
14 | 0.6871 | 0.14654 | -0.0425 | 4.6888

## 29. Re 500k Mach 0.25 (1)
BIGFOIL.COM POLAR EXPORT
NACA67-409 a=0.8
NACA67-409 a=0.8 |  |  |  | Cl Max: | 1.006 | at alpha= | 6 | deg
JavaFoil+Calcfoil stall+Eppler ext transition |  |  |  | L/D Max: | 114.666 | at alpha= | 3 | deg
Re: | 500000 |  |  | Cd Min: | 0.00547 | at alpha= | -1 | deg
Mach: | 0.25 |  |  | Cl=0 at alpha= | -3.2019 | deg
|  |  |  | @ Cl=0.1, Cd= | 0.008088
|  |  |  | @ Cl=0.4, Cd= | 0.0057536
|  |  |  | @ Cl=0.6, Cd= | 0.09317
alpha (deg) | Cl | Cd | Cm | Cl/Cd
-14 | -0.061 | 0.11876 | -0.026 | -0.516
-13.5 | -0.058 | 0.11232 | -0.026 | -0.52
-13 | -0.056 | 0.13759 | -0.026 | -0.404
-12.5 | -0.129 | 0.13925 | -0.026 | -0.926
-12 | -0.192 | 0.12084 | -0.025 | -1.59
-11.5 | -0.24 | 0.10969 | -0.025 | -2.184
-11 | -0.273 | 0.09889 | -0.025 | -2.764
-10.5 | -0.301 | 0.08889 | -0.025 | -3.39
-10 | -0.323 | 0.08643 | -0.024 | -3.738
-9.5 | -0.338 | 0.07545 | -0.025 | -4.483
-9 | -0.346 | 0.06941 | -0.024 | -4.985
-8.5 | -0.346 | 0.06617 | -0.024 | -5.233
-8 | -0.339 | 0.06017 | -0.024 | -5.637
-7.5 | -0.325 | 0.05501 | -0.025 | -5.905
-7 | -0.304 | 0.05025 | -0.027 | -6.044
-6.5 | -0.277 | 0.04677 | -0.028 | -5.912
-6 | -0.244 | 0.04396 | -0.028 | -5.549
-5.5 | -0.207 | 0.04085 | -0.029 | -5.067
-5 | -0.166 | 0.0382 | -0.029 | -4.355
-4.5 | -0.123 | 0.03608 | -0.029 | -3.408
-4 | -0.078 | 0.03436 | -0.031 | -2.257
-3.5 | -0.031 | 0.03248 | -0.035 | -0.944
-3 | 0.021 | 0.00834 | -0.077 | 2.574
-2.5 | 0.082 | 0.00813 | -0.077 | 10.046
-2 | 0.142 | 0.00799 | -0.078 | 17.799
-1.5 | 0.203 | 0.00776 | -0.079 | 26.141
-1 | 0.264 | 0.00547 | -0.079 | 48.204
-0.5 | 0.325 | 0.00548 | -0.08 | 59.303
0 | 0.38 | 0.00574 | -0.081 | 66.172
0.5 | 0.439 | 0.00578 | -0.082 | 75.884
1 | 0.498 | 0.00588 | -0.082 | 84.749
1.5 | 0.556 | 0.00598 | -0.083 | 93.03
2 | 0.614 | 0.00609 | -0.084 | 100.819
2.5 | 0.671 | 0.0062 | -0.085 | 108.289
3 | 0.727 | 0.00634 | -0.085 | 114.666
3.5 | 0.789 | 0.01244 | -0.087 | 63.453
4 | 0.841 | 0.01298 | -0.088 | 64.802
4.5 | 0.89 | 0.01356 | -0.088 | 65.606
5 | 0.934 | 0.0142 | -0.089 | 65.793
5.5 | 0.973 | 0.01489 | -0.09 | 65.325
6 | 1.006 | 0.01546 | -0.091 | 65.026
6.5 | 0.839 | 0.04428 | -0.038 | 18.957
7 | 0.853 | 0.04802 | -0.035 | 17.757
7.5 | 0.858 | 0.0628 | -0.032 | 13.667
8 | 0.851 | 0.05684 | -0.031 | 14.963
8.5 | 0.823 | 0.06223 | -0.029 | 13.233
9 | 0.783 | 0.07099 | -0.03 | 11.032
9.5 | 0.73 | 0.08005 | -0.031 | 9.12
10 | 0.665 | 0.09202 | -0.033 | 7.231
10.5 | 0.591 | 0.10136 | -0.033 | 5.828
11 | 0.508 | 0.09317 | -0.035 | 5.457

## 30. Re 500k Mach 0.25 (2)
BIGFOIL.COM POLAR EXPORT
NACA67-409 a=0.8
NACA67-409 a=0.8 |  |  |  | Cl Max: | 1.0777 | at alpha= | 9 | deg
XFOIL ncrit=9 |  |  |  | L/D Max: | 108.102 | at alpha= | 3 | deg
Re: | 500000 |  |  | Cd Min: | 0.26216 | at alpha= | 20 | deg
Mach: | 0.25 |  |  | Cl=0 at alpha= | -2.986 | deg
|  |  |  | @ Cl=0.1, Cd= | 0.013798
|  |  |  | @ Cl=0.4, Cd= | 0.01149
|  |  |  | @ Cl=0.6, Cd= | 0.0099521
alpha (deg) | Cl | Cd | Cm | Cl/Cd
-20 | -0.5812 | 0.23207 | -0.0067 | -2.5044
-19.5 | -0.5631 | 0.22573 | -0.0114 | -2.4946
-19 | -0.5467 | 0.2196 | -0.0159 | -2.4895
-18.5 | -0.531 | 0.21329 | -0.0202 | -2.4896
-18 | -0.5141 | 0.20544 | -0.0234 | -2.5024
-17.5 | -0.4973 | 0.19853 | -0.0263 | -2.5049
-17 | -0.4816 | 0.19229 | -0.0294 | -2.5046
-16.5 | -0.4673 | 0.18606 | -0.0323 | -2.5116
-16 | -0.4567 | 0.18037 | -0.0341 | -2.532
-15.5 | -0.463 | 0.17731 | -0.0309 | -2.6112
-15 | -0.4416 | 0.16939 | -0.0367 | -2.607
-14.5 | -0.4229 | 0.16176 | -0.0439 | -2.6144
-14 | -0.4073 | 0.15421 | -0.05 | -2.6412
-13.5 | -0.3866 | 0.14502 | -0.0525 | -2.6658
-13 | -0.3671 | 0.13788 | -0.0572 | -2.6625
-12.5 | -0.3478 | 0.13031 | -0.0624 | -2.669
-12 | -0.3284 | 0.12246 | -0.0681 | -2.6817
-11.5 | -0.3093 | 0.11439 | -0.0767 | -2.7039
-11 | -0.2935 | 0.10691 | -0.0824 | -2.7453
-10.5 | -0.2759 | 0.09884 | -0.0886 | -2.7914
-10 | -0.2665 | 0.08887 | -0.0946 | -2.9988
-9.5 | -0.2445 | 0.08242 | -0.0989 | -2.9665
-9 | -0.2335 | 0.0757 | -0.1034 | -3.0845
-8.5 | -0.2216 | 0.06873 | -0.1099 | -3.2242
-6.5 | -0.2285 | 0.03986 | -0.1142 | -5.7326
-6 | -0.2131 | 0.03546 | -0.1106 | -6.0096
-5.5 | -0.1809 | 0.03152 | -0.1083 | -5.7392
-5 | -0.1459 | 0.0307 | -0.1031 | -4.7524
-4 | -0.0762 | 0.01876 | -0.095 | -4.0618
-3.5 | -0.0234 | 0.01573 | -0.0943 | -1.4876
-3 | -0.0015 | 0.01528 | -0.0874 | -0.098168
-2.5 | 0.0521 | 0.01448 | -0.0866 | 3.5981
-2 | 0.1104 | 0.01365 | -0.0869 | 8.0879
-1.5 | 0.1418 | 0.01348 | -0.0821 | 10.5193
-1 | 0.1704 | 0.01119 | -0.077 | 15.2279
-0.5 | 0.2236 | 0.01108 | -0.0749 | 20.1805
0 | 0.2779 | 0.01148 | -0.073 | 24.2073
0.5 | 0.3967 | 0.0115 | -0.0858 | 34.4957
1.5 | 0.5395 | 0.01105 | -0.0922 | 48.8235
2 | 0.6194 | 0.0096 | -0.0955 | 64.5208
2.5 | 0.6966 | 0.00762 | -0.0975 | 91.4173
3 | 0.7632 | 0.00706 | -0.099 | 108.102
3.5 | 0.7888 | 0.00767 | -0.0919 | 102.8422
4 | 0.7514 | 0.00929 | -0.0731 | 80.8827
4.5 | 0.7403 | 0.01147 | -0.0605 | 64.5423
5 | 0.769 | 0.013 | -0.0554 | 59.1538
5.5 | 0.8064 | 0.01417 | -0.0518 | 56.909
6 | 0.8436 | 0.0155 | -0.0481 | 54.4258
6.5 | 0.8818 | 0.01715 | -0.0446 | 51.4169
7 | 0.9247 | 0.01894 | -0.0421 | 48.8226
7.5 | 0.9852 | 0.02239 | -0.0424 | 44.0018
8 | 1.0414 | 0.02595 | -0.0421 | 40.131
8.5 | 1.0773 | 0.03103 | -0.0389 | 34.718
9 | 1.0777 | 0.03859 | -0.0307 | 27.9269
9.5 | 1.0322 | 0.05195 | -0.0171 | 19.8691
10.5 | 0.9461 | 0.07095 | -0.0038 | 13.3347
11 | 0.9003 | 0.0822 | -0.0052 | 10.9526
11.5 | 0.8573 | 0.09959 | -0.0164 | 8.6083
12 | 0.8381 | 0.11685 | -0.0276 | 7.1724
12.5 | 0.8298 | 0.1297 | -0.0345 | 6.3978
13 | 0.8282 | 0.14074 | -0.0401 | 5.8846
13.5 | 0.8378 | 0.14661 | -0.0421 | 5.7145
14.5 | 0.8375 | 0.17082 | -0.0536 | 4.9028
15 | 0.8474 | 0.1806 | -0.0589 | 4.6921
15.5 | 0.8566 | 0.19079 | -0.0657 | 4.4898
16 | 0.8685 | 0.19933 | -0.0703 | 4.3571
16.5 | 0.8824 | 0.20682 | -0.0743 | 4.2665
17 | 0.8981 | 0.21389 | -0.0777 | 4.1989
17.5 | 0.9113 | 0.22341 | -0.0813 | 4.079
18 | 0.9257 | 0.2317 | -0.0861 | 3.9953
18.5 | 0.9394 | 0.23966 | -0.0914 | 3.9197
19 | 0.9532 | 0.24753 | -0.0974 | 3.8508
19.5 | 0.9694 | 0.25524 | -0.1023 | 3.798
20 | 0.9852 | 0.26216 | -0.1067 | 3.758

## 31. Re 500k Mach 0.50 (1)
BIGFOIL.COM POLAR EXPORT
NACA67-409 a=0.8
NACA67-409 a=0.8 |  |  |  | Cl Max: | 1.208 | at alpha= | 20 | deg
JavaFoil+Calcfoil stall+Eppler ext transition |  |  |  | L/D Max: | 111.807 | at alpha= | 2.5 | deg
Re: | 500000 |  |  | Cd Min: | 0.00556 | at alpha= | -0.5 | deg
Mach: | 0.5 |  |  | Cl=0 at alpha= | -3.1793 | deg
|  |  |  | @ Cl=0.1, Cd= | 0.0083139
|  |  |  | @ Cl=0.4, Cd= | 0.0057697
|  |  |  | @ Cl=0.6, Cd= | 0.0063225
alpha (deg) | Cl | Cd | Cm | Cl/Cd
-20 | -0.894 | 0.21357 | -0.031 | -4.187
-19.5 | -0.868 | 0.21221 | -0.032 | -4.092
-19 | -0.843 | 0.20863 | -0.032 | -4.038
-18.5 | -0.817 | 0.20387 | -0.033 | -4.006
-18 | -0.789 | 0.19544 | -0.032 | -4.036
-17.5 | -0.763 | 0.18542 | -0.032 | -4.113
-17 | -0.736 | 0.18323 | -0.032 | -4.02
-16.5 | -0.71 | 0.17863 | -0.032 | -3.977
-16 | -0.684 | 0.17746 | -0.033 | -3.855
-15.5 | -0.658 | 0.16975 | -0.033 | -3.876
-15 | -0.632 | 0.16551 | -0.034 | -3.816
-14.5 | -0.604 | 0.15181 | -0.032 | -3.978
-14 | -0.578 | 0.14444 | -0.032 | -3.998
-13.5 | -0.551 | 0.1404 | -0.033 | -3.925
-13 | -0.525 | 0.13505 | -0.033 | -3.885
-12.5 | -0.498 | 0.13269 | -0.033 | -3.755
-12 | -0.472 | 0.12807 | -0.034 | -3.683
-11.5 | -0.444 | 0.12636 | -0.032 | -3.516
-11 | -0.418 | 0.1239 | -0.032 | -3.371
-10.5 | -0.391 | 0.1155 | -0.032 | -3.387
-10 | -0.365 | 0.11316 | -0.032 | -3.222
-9.5 | -0.338 | 0.11019 | -0.033 | -3.067
-9 | -0.311 | 0.10143 | -0.033 | -3.069
-8.5 | -0.284 | 0.09402 | -0.03 | -3.023
-8 | -0.258 | 0.0897 | -0.031 | -2.871
-7.5 | -0.231 | 0.09338 | -0.031 | -2.472
-7 | -0.204 | 0.08471 | -0.032 | -2.41
-6.5 | -0.177 | 0.0808 | -0.032 | -2.197
-6 | -0.151 | 0.06595 | -0.03 | -2.284
-5.5 | -0.124 | 0.05056 | -0.03 | -2.451
-5 | -0.163 | 0.04407 | -0.03 | -3.702
-4.5 | -0.13 | 0.03873 | -0.032 | -3.348
-4 | -0.084 | 0.03584 | -0.032 | -2.35
-3.5 | -0.034 | 0.03372 | -0.034 | -1
-3 | 0.019 | 0.0321 | -0.035 | 0.596
-2.5 | 0.091 | 0.00833 | -0.086 | 10.895
-2 | 0.158 | 0.00821 | -0.087 | 19.299
-1.5 | 0.227 | 0.00798 | -0.088 | 28.39
-1 | 0.295 | 0.00787 | -0.089 | 37.422
-0.5 | 0.363 | 0.00556 | -0.089 | 65.317
0 | 0.423 | 0.0059 | -0.09 | 71.733
0.5 | 0.489 | 0.00614 | -0.091 | 79.64
1 | 0.555 | 0.00621 | -0.092 | 89.347
1.5 | 0.619 | 0.00637 | -0.093 | 97.136
2 | 0.683 | 0.00651 | -0.093 | 104.913
2.5 | 0.746 | 0.00667 | -0.094 | 111.807
3 | 0.815 | 0.01317 | -0.096 | 61.878
3.5 | 0.873 | 0.01393 | -0.097 | 62.712
4 | 0.924 | 0.01463 | -0.098 | 63.17
4.5 | 0.964 | 0.01547 | -0.099 | 62.322
5 | 0.806 | 0.03771 | -0.049 | 21.381
5.5 | 0.788 | 0.04218 | -0.035 | 18.67
6 | 0.629 | 0.0545 | -0.035 | 11.538
6.5 | 0.512 | 0.05573 | -0.036 | 9.189
7 | 0.538 | 0.07336 | -0.037 | 7.335
7.5 | 0.565 | 0.08454 | -0.041 | 6.678
8 | 0.591 | 0.08983 | -0.042 | 6.574
8.5 | 0.616 | 0.0931 | -0.042 | 6.621
9 | 0.643 | 0.10644 | -0.046 | 6.04
9.5 | 0.669 | 0.10908 | -0.046 | 6.13
10 | 0.694 | 0.11027 | -0.047 | 6.298
10.5 | 0.72 | 0.11369 | -0.047 | 6.334
11 | 0.747 | 0.12738 | -0.052 | 5.865
11.5 | 0.773 | 0.13061 | -0.052 | 5.915
12 | 0.798 | 0.1339 | -0.052 | 5.959
12.5 | 0.823 | 0.13734 | -0.053 | 5.995
13 | 0.85 | 0.14558 | -0.056 | 5.84
13.5 | 0.876 | 0.15127 | -0.058 | 5.79
14 | 0.901 | 0.15502 | -0.058 | 5.812
14.5 | 0.926 | 0.16182 | -0.058 | 5.723
15 | 0.952 | 0.16573 | -0.059 | 5.742
15.5 | 0.979 | 0.18078 | -0.063 | 5.414
16 | 1.004 | 0.18187 | -0.063 | 5.518
16.5 | 1.028 | 0.18971 | -0.064 | 5.421
17 | 1.053 | 0.19372 | -0.064 | 5.437
17.5 | 1.079 | 0.20149 | -0.066 | 5.355
18 | 1.106 | 0.20341 | -0.068 | 5.436
18.5 | 1.13 | 0.20942 | -0.069 | 5.398
19 | 1.155 | 0.21169 | -0.069 | 5.455
19.5 | 1.179 | 0.22219 | -0.07 | 5.308
20 | 1.208 | 0.22328 | -0.074 | 5.411

## 32. Re 500k Mach 0.50 (2)
BIGFOIL.COM POLAR EXPORT
NACA67-409 a=0.8
NACA67-409 a=0.8 |  |  |  | Cl Max: | 1.0229 | at alpha= | 18.5 | deg
XFOIL ncrit=9 |  |  |  | L/D Max: | 111.19 | at alpha= | 3 | deg
Re: | 500000 |  |  | Cd Min: | 0.26304 | at alpha= | 18.5 | deg
Mach: | 0.5 |  |  | Cl=0 at alpha= | -99 | deg
|  |  |  | @ Cl=0.1, Cd= | 0.01248
|  |  |  | @ Cl=0.4, Cd= | 0.013043
|  |  |  | @ Cl=0.6, Cd= | 0.011863
alpha (deg) | Cl | Cd | Cm | Cl/Cd
0 | 0.2421 | 0.01248 | -0.0692 | 19.399
0.5 | 0.3752 | 0.0131 | -0.0826 | 28.6412
1 | 0.4717 | 0.01288 | -0.0893 | 36.6227
1.5 | 0.5606 | 0.01247 | -0.0941 | 44.9559
2 | 0.6566 | 0.01099 | -0.0987 | 59.7452
2.5 | 0.7548 | 0.00845 | -0.102 | 89.3254
3 | 0.8317 | 0.00748 | -0.1022 | 111.1898
3.5 | 0.7776 | 0.00865 | -0.0781 | 89.896
4 | 0.74 | 0.01096 | -0.0593 | 67.5182
4.5 | 0.7506 | 0.01353 | -0.0503 | 55.4767
5 | 0.7913 | 0.01494 | -0.0454 | 52.9652
5.5 | 0.8294 | 0.01671 | -0.04 | 49.6349
6 | 0.8692 | 0.01927 | -0.0347 | 45.1064
6.5 | 0.9326 | 0.02215 | -0.0321 | 42.1038
7 | 0.99 | 0.02738 | -0.0291 | 36.1578
7.5 | 0.9963 | 0.03415 | -0.0209 | 29.1742
8 | 0.9903 | 0.04071 | -0.0124 | 24.3257
8.5 | 0.965 | 0.04798 | -0.0051 | 20.1125
9 | 0.9307 | 0.05688 | -0.001 | 16.3625
9.5 | 0.8955 | 0.06694 | -0.0017 | 13.3777
10 | 0.8627 | 0.08036 | -0.0088 | 10.7354
10.5 | 0.8436 | 0.09703 | -0.0206 | 8.6942
11 | 0.8325 | 0.11097 | -0.0287 | 7.502
11.5 | 0.8267 | 0.12361 | -0.0354 | 6.688
12 | 0.822 | 0.13844 | -0.0429 | 5.9376
12.5 | 0.8263 | 0.14865 | -0.0459 | 5.5587
13 | 0.8361 | 0.15957 | -0.0516 | 5.2397
13.5 | 0.8477 | 0.17024 | -0.0581 | 4.9794
14 | 0.8598 | 0.18072 | -0.0651 | 4.7576
14.5 | 0.8758 | 0.1896 | -0.0698 | 4.6192
15 | 0.894 | 0.19859 | -0.0721 | 4.5017
15.5 | 0.911 | 0.20855 | -0.0775 | 4.3683
16 | 0.9275 | 0.21824 | -0.0834 | 4.2499
16.5 | 0.9433 | 0.22782 | -0.091 | 4.1405
17 | 0.9625 | 0.23694 | -0.0963 | 4.0622
17.5 | 0.9821 | 0.24575 | -0.1014 | 3.9963
18 | 1.0019 | 0.25423 | -0.1062 | 3.9409
18.5 | 1.0229 | 0.26304 | -0.1101 | 3.8888

## 33. Re 750k Mach 0.00 (1)
BIGFOIL.COM POLAR EXPORT
NACA67-409 a=0.8
NACA67-409 a=0.8 |  |  |  | Cl Max: | 1.024 | at alpha= | 6.5 | deg
JavaFoil+Calcfoil stall+Eppler ext transition |  |  |  | L/D Max: | 137.149 | at alpha= | 3 | deg
Re: | 750000 |  |  | Cd Min: | 0.00461 | at alpha= | -1 | deg
Mach: | 0 |  |  | Cl=0 at alpha= | -3.181 | deg
|  |  |  | @ Cl=0.1, Cd= | 0.0071902
|  |  |  | @ Cl=0.4, Cd= | 0.0047559
|  |  |  | @ Cl=0.6, Cd= | 0.0049916
alpha (deg) | Cl | Cd | Cm | Cl/Cd
-16 | -0.289 | 0.15892 | -0.023 | -1.819
-15.5 | -0.306 | 0.15334 | -0.023 | -1.992
-15 | -0.322 | 0.14593 | -0.023 | -2.208
-14.5 | -0.339 | 0.13016 | -0.023 | -2.607
-14 | -0.356 | 0.12323 | -0.023 | -2.892
-13.5 | -0.373 | 0.11587 | -0.023 | -3.219
-13 | -0.389 | 0.10932 | -0.023 | -3.557
-12.5 | -0.403 | 0.10105 | -0.023 | -3.993
-12 | -0.416 | 0.09542 | -0.023 | -4.363
-11.5 | -0.425 | 0.09078 | -0.023 | -4.682
-11 | -0.427 | 0.08475 | -0.023 | -5.039
-10.5 | -0.426 | 0.07647 | -0.023 | -5.571
-10 | -0.422 | 0.07252 | -0.023 | -5.812
-9.5 | -0.413 | 0.06695 | -0.023 | -6.172
-9 | -0.401 | 0.06326 | -0.024 | -6.34
-8.5 | -0.385 | 0.05861 | -0.025 | -6.564
-8 | -0.364 | 0.05365 | -0.026 | -6.787
-7.5 | -0.339 | 0.0505 | -0.027 | -6.722
-7 | -0.311 | 0.04658 | -0.027 | -6.672
-6.5 | -0.278 | 0.04367 | -0.028 | -6.376
-6 | -0.243 | 0.04157 | -0.029 | -5.838
-5.5 | -0.204 | 0.03888 | -0.029 | -5.249
-5 | -0.163 | 0.03669 | -0.029 | -4.443
-4.5 | -0.12 | 0.03476 | -0.03 | -3.453
-4 | -0.076 | 0.0322 | -0.038 | -2.357
-3.5 | -0.037 | 0.00761 | -0.074 | -4.857
-3 | 0.021 | 0.00745 | -0.075 | 2.794
-2.5 | 0.079 | 0.00724 | -0.075 | 10.933
-2 | 0.138 | 0.0071 | -0.076 | 19.403
-1.5 | 0.197 | 0.00694 | -0.077 | 28.339
-1 | 0.256 | 0.00461 | -0.078 | 55.404
-0.5 | 0.315 | 0.00464 | -0.078 | 67.899
0 | 0.37 | 0.00473 | -0.079 | 78.249
0.5 | 0.428 | 0.00478 | -0.08 | 89.544
1 | 0.486 | 0.00481 | -0.081 | 101.019
1.5 | 0.542 | 0.00491 | -0.081 | 110.517
2 | 0.599 | 0.00499 | -0.082 | 120.131
2.5 | 0.655 | 0.00508 | -0.083 | 129.061
3 | 0.71 | 0.00518 | -0.083 | 137.149
3.5 | 0.767 | 0.01111 | -0.084 | 69.006
4 | 0.818 | 0.01166 | -0.085 | 70.209
4.5 | 0.867 | 0.01211 | -0.086 | 71.569
5 | 0.913 | 0.01264 | -0.087 | 72.191
5.5 | 0.954 | 0.01325 | -0.087 | 72.039
6 | 0.992 | 0.01384 | -0.088 | 71.689
6.5 | 1.024 | 0.01442 | -0.089 | 71.028
7 | 0.859 | 0.04442 | -0.045 | 19.34
7.5 | 0.873 | 0.04876 | -0.036 | 17.896
8 | 0.882 | 0.05241 | -0.034 | 16.823
8.5 | 0.879 | 0.05639 | -0.031 | 15.59
9 | 0.87 | 0.06107 | -0.031 | 14.249
9.5 | 0.854 | 0.06514 | -0.031 | 13.114
10 | 0.832 | 0.0706 | -0.03 | 11.791
10.5 | 0.806 | 0.07593 | -0.032 | 10.609
11 | 0.774 | 0.08236 | -0.032 | 9.403
11.5 | 0.74 | 0.08725 | -0.035 | 8.487

## 34. Re 750k Mach 0.00 (2)
BIGFOIL.COM POLAR EXPORT
NACA67-409 a=0.8
NACA67-409 a=0.8 |  |  |  | Cl Max: | 1.1632 | at alpha= | 10.5 | deg
XFOIL ncrit=9 |  |  |  | L/D Max: | 125.96 | at alpha= | 3 | deg
Re: | 750000 |  |  | Cd Min: | 0.07695 | at alpha= | 12.5 | deg
Mach: | 0 |  |  | Cl=0 at alpha= | -99 | deg
|  |  |  | @ Cl=0.1, Cd= | 0.00742
|  |  |  | @ Cl=0.4, Cd= | 0.0073608
|  |  |  | @ Cl=0.6, Cd= | 0.0058453
alpha (deg) | Cl | Cd | Cm | Cl/Cd
0 | 0.3309 | 0.00742 | -0.0819 | 44.5957
0.5 | 0.3703 | 0.0075 | -0.0775 | 49.3733
1 | 0.4343 | 0.0072 | -0.0791 | 60.3194
1.5 | 0.4917 | 0.00693 | -0.0794 | 70.9524
2 | 0.56 | 0.0062 | -0.0816 | 90.3226
2.5 | 0.6254 | 0.00562 | -0.0833 | 111.2811
3 | 0.689 | 0.00547 | -0.0851 | 125.9598
3.5 | 0.7323 | 0.00697 | -0.0832 | 105.0646
4 | 0.7384 | 0.00917 | -0.0748 | 80.5234
4.5 | 0.7478 | 0.01058 | -0.0663 | 70.6805
5 | 0.7818 | 0.01139 | -0.0624 | 68.6392
5.5 | 0.8205 | 0.0121 | -0.0594 | 67.8099
6 | 0.8589 | 0.01302 | -0.0564 | 65.9677
6.5 | 0.893 | 0.01445 | -0.0528 | 61.7993
7 | 0.9335 | 0.01537 | -0.0504 | 60.7352
7.5 | 0.9744 | 0.01626 | -0.0483 | 59.9262
8 | 1.0106 | 0.01862 | -0.0454 | 54.275
8.5 | 1.0542 | 0.02052 | -0.0438 | 51.3743
9 | 1.0925 | 0.02182 | -0.0415 | 50.0687
9.5 | 1.138 | 0.02821 | -0.0412 | 40.3403
10 | 1.1621 | 0.03093 | -0.0365 | 37.5719
10.5 | 1.1632 | 0.03707 | -0.0291 | 31.3785
11 | 1.1312 | 0.04529 | -0.0186 | 24.9768
11.5 | 1.083 | 0.05474 | -0.0095 | 19.7844
12 | 1.0281 | 0.06503 | -0.0046 | 15.8096
12.5 | 0.9756 | 0.07695 | -0.006 | 12.6784

## 35. Re 750k Mach 0.10 (1)
BIGFOIL.COM POLAR EXPORT
NACA67-409 a=0.8
NACA67-409 a=0.8 |  |  |  | Cl Max: | 1.026 | at alpha= | 6.5 | deg
JavaFoil+Calcfoil stall+Eppler ext transition |  |  |  | L/D Max: | 137.537 | at alpha= | 3 | deg
Re: | 750000 |  |  | Cd Min: | 0.00461 | at alpha= | -1 | deg
Mach: | 0.1 |  |  | Cl=0 at alpha= | -3.181 | deg
|  |  |  | @ Cl=0.1, Cd= | 0.0072276
|  |  |  | @ Cl=0.4, Cd= | 0.0047641
|  |  |  | @ Cl=0.6, Cd= | 0.0049968
alpha (deg) | Cl | Cd | Cm | Cl/Cd
-15.5 | -0.266 | 0.15693 | -0.023 | -1.694
-15 | -0.284 | 0.14805 | -0.023 | -1.922
-14.5 | -0.304 | 0.13837 | -0.024 | -2.195
-14 | -0.323 | 0.13105 | -0.024 | -2.466
-13.5 | -0.342 | 0.12007 | -0.023 | -2.852
-13 | -0.361 | 0.11424 | -0.024 | -3.162
-12.5 | -0.379 | 0.10509 | -0.024 | -3.607
-12 | -0.395 | 0.09566 | -0.023 | -4.129
-11.5 | -0.407 | 0.09108 | -0.024 | -4.469
-11 | -0.412 | 0.08481 | -0.023 | -4.856
-10.5 | -0.414 | 0.07921 | -0.024 | -5.221
-10 | -0.412 | 0.07387 | -0.024 | -5.572
-9.5 | -0.406 | 0.06834 | -0.024 | -5.935
-9 | -0.395 | 0.06337 | -0.024 | -6.239
-8.5 | -0.381 | 0.05903 | -0.025 | -6.452
-8 | -0.362 | 0.05415 | -0.026 | -6.68
-7.5 | -0.338 | 0.05096 | -0.026 | -6.634
-7 | -0.31 | 0.04675 | -0.027 | -6.636
-6.5 | -0.278 | 0.04374 | -0.028 | -6.366
-6 | -0.243 | 0.04158 | -0.029 | -5.846
-5.5 | -0.205 | 0.03899 | -0.029 | -5.247
-5 | -0.164 | 0.03675 | -0.029 | -4.452
-4.5 | -0.121 | 0.03487 | -0.03 | -3.456
-4 | -0.076 | 0.03253 | -0.036 | -2.339
-3.5 | -0.037 | 0.00767 | -0.074 | -4.842
-3 | 0.021 | 0.00744 | -0.075 | 2.811
-2.5 | 0.08 | 0.0073 | -0.076 | 10.899
-2 | 0.138 | 0.00709 | -0.077 | 19.535
-1.5 | 0.198 | 0.00693 | -0.077 | 28.52
-1 | 0.257 | 0.00461 | -0.078 | 55.683
-0.5 | 0.316 | 0.00464 | -0.079 | 68.192
0 | 0.372 | 0.00474 | -0.079 | 78.548
0.5 | 0.43 | 0.00479 | -0.08 | 89.888
1 | 0.489 | 0.00485 | -0.081 | 100.804
1.5 | 0.545 | 0.00491 | -0.082 | 110.976
2 | 0.602 | 0.005 | -0.082 | 120.437
2.5 | 0.658 | 0.00509 | -0.083 | 129.363
3 | 0.714 | 0.00519 | -0.084 | 137.537
3.5 | 0.771 | 0.01115 | -0.085 | 69.079
4 | 0.822 | 0.01171 | -0.086 | 70.218
4.5 | 0.871 | 0.01219 | -0.086 | 71.452
5 | 0.916 | 0.01271 | -0.087 | 72.093
5.5 | 0.958 | 0.01333 | -0.088 | 71.845
6 | 0.995 | 0.01392 | -0.088 | 71.45
6.5 | 1.026 | 0.01452 | -0.089 | 70.665
7 | 0.858 | 0.04493 | -0.043 | 19.1
7.5 | 0.872 | 0.04866 | -0.037 | 17.918
8 | 0.879 | 0.05264 | -0.035 | 16.701
8.5 | 0.874 | 0.05716 | -0.032 | 15.286
9 | 0.861 | 0.06183 | -0.031 | 13.929
9.5 | 0.841 | 0.06557 | -0.03 | 12.834
10 | 0.815 | 0.07109 | -0.031 | 11.47
10.5 | 0.784 | 0.07796 | -0.032 | 10.053
11 | 0.748 | 0.08182 | -0.034 | 9.143
11.5 | 0.709 | 0.09054 | -0.035 | 7.831

## 36. Re 750k Mach 0.10 (2)
BIGFOIL.COM POLAR EXPORT
NACA67-409 a=0.8
NACA67-409 a=0.8 |  |  |  | Cl Max: | 1.1547 | at alpha= | 10 | deg
XFOIL ncrit=9 |  |  |  | L/D Max: | 126.277 | at alpha= | 3 | deg
Re: | 750000 |  |  | Cd Min: | 0.11855 | at alpha= | 13 | deg
Mach: | 0.1 |  |  | Cl=0 at alpha= | -99 | deg
|  |  |  | @ Cl=0.1, Cd= | 0.00747
|  |  |  | @ Cl=0.4, Cd= | 0.0073981
|  |  |  | @ Cl=0.6, Cd= | 0.0058872
alpha (deg) | Cl | Cd | Cm | Cl/Cd
0 | 0.3318 | 0.00747 | -0.0822 | 44.4177
0.5 | 0.3716 | 0.00753 | -0.0778 | 49.3493
1 | 0.4362 | 0.00723 | -0.0794 | 60.332
1.5 | 0.4934 | 0.00697 | -0.0796 | 70.7891
2 | 0.5623 | 0.00622 | -0.0818 | 90.4019
2.5 | 0.628 | 0.00564 | -0.0835 | 111.3475
3 | 0.692 | 0.00548 | -0.0853 | 126.2774
3.5 | 0.7341 | 0.0071 | -0.0832 | 103.3944
4 | 0.7378 | 0.00923 | -0.0742 | 79.935
4.5 | 0.7477 | 0.01064 | -0.0656 | 70.2726
5 | 0.7821 | 0.01144 | -0.0617 | 68.3654
5.5 | 0.8212 | 0.01217 | -0.0588 | 67.4774
6 | 0.86 | 0.01311 | -0.0558 | 65.5988
6.5 | 0.8944 | 0.01456 | -0.0521 | 61.4286
7 | 0.9347 | 0.01555 | -0.0496 | 60.1093
7.5 | 0.9756 | 0.01651 | -0.0474 | 59.0915
8 | 1.0134 | 0.01893 | -0.0446 | 53.5341
8.5 | 1.0585 | 0.02105 | -0.0431 | 50.285
9 | 1.0965 | 0.02254 | -0.0407 | 48.6469
9.5 | 1.137 | 0.02904 | -0.0393 | 39.1529
10 | 1.1547 | 0.03308 | -0.0337 | 34.9063
10.5 | 1.1425 | 0.04006 | -0.0247 | 28.5197
11 | 1.1033 | 0.04848 | -0.0145 | 22.7578
11.5 | 1.055 | 0.05803 | -0.0069 | 18.1803
12 | 1.0022 | 0.06847 | -0.0041 | 14.6371
13 | 0.8697 | 0.11855 | -0.0289 | 7.3361

## 37. Re 750k Mach 0.25 (1)
BIGFOIL.COM POLAR EXPORT
NACA67-409 a=0.8
NACA67-409 a=0.8 |  |  |  | Cl Max: | 1.032 | at alpha= | 6.5 | deg
JavaFoil+Calcfoil stall+Eppler ext transition |  |  |  | L/D Max: | 138.727 | at alpha= | 3 | deg
Re: | 750000 |  |  | Cd Min: | 0.00466 | at alpha= | -1 | deg
Mach: | 0.25 |  |  | Cl=0 at alpha= | -3.178 | deg
|  |  |  | @ Cl=0.1, Cd= | 0.007268
|  |  |  | @ Cl=0.4, Cd= | 0.004798
|  |  |  | @ Cl=0.6, Cd= | 0.09484
alpha (deg) | Cl | Cd | Cm | Cl/Cd
-14 | -0.061 | 0.11415 | -0.027 | -0.537
-13.5 | -0.058 | 0.10637 | -0.027 | -0.55
-13 | -0.056 | 0.10063 | -0.027 | -0.553
-12.5 | -0.129 | 0.10184 | -0.027 | -1.268
-12 | -0.192 | 0.1133 | -0.026 | -1.697
-11.5 | -0.24 | 0.10062 | -0.026 | -2.381
-11 | -0.273 | 0.09304 | -0.026 | -2.939
-10.5 | -0.301 | 0.08563 | -0.026 | -3.521
-10 | -0.323 | 0.08111 | -0.025 | -3.985
-9.5 | -0.338 | 0.07249 | -0.026 | -4.667
-9 | -0.346 | 0.06738 | -0.026 | -5.137
-8.5 | -0.346 | 0.06214 | -0.025 | -5.575
-8 | -0.339 | 0.05762 | -0.026 | -5.887
-7.5 | -0.325 | 0.05283 | -0.027 | -6.15
-7 | -0.304 | 0.04844 | -0.028 | -6.272
-6.5 | -0.277 | 0.04512 | -0.029 | -6.13
-6 | -0.244 | 0.04235 | -0.029 | -5.763
-5.5 | -0.207 | 0.03964 | -0.03 | -5.223
-5 | -0.166 | 0.03712 | -0.03 | -4.483
-4.5 | -0.123 | 0.0352 | -0.031 | -3.495
-4 | -0.078 | 0.03344 | -0.032 | -2.32
-3.5 | -0.038 | 0.00769 | -0.076 | -4.954
-3 | 0.021 | 0.00754 | -0.077 | 2.849
-2.5 | 0.082 | 0.00731 | -0.078 | 11.173
-2 | 0.142 | 0.00717 | -0.079 | 19.837
-1.5 | 0.203 | 0.00701 | -0.079 | 28.959
-1 | 0.264 | 0.00466 | -0.08 | 56.559
-0.5 | 0.325 | 0.00467 | -0.081 | 69.69
0 | 0.382 | 0.00478 | -0.082 | 79.876
0.5 | 0.442 | 0.00484 | -0.082 | 91.28
1 | 0.502 | 0.0049 | -0.083 | 102.255
1.5 | 0.56 | 0.00498 | -0.084 | 112.334
2 | 0.618 | 0.00507 | -0.085 | 121.918
2.5 | 0.675 | 0.00517 | -0.085 | 130.78
3 | 0.732 | 0.00528 | -0.086 | 138.727
3.5 | 0.79 | 0.01147 | -0.087 | 68.87
4 | 0.842 | 0.012 | -0.088 | 70.151
4.5 | 0.891 | 0.01253 | -0.089 | 71.067
5 | 0.935 | 0.01314 | -0.089 | 71.138
5.5 | 0.974 | 0.01381 | -0.09 | 70.522
6 | 1.007 | 0.01442 | -0.091 | 69.833
6.5 | 1.032 | 0.0148 | -0.091 | 69.703
7 | 0.853 | 0.04632 | -0.038 | 18.425
7.5 | 0.858 | 0.05927 | -0.032 | 14.48
8 | 0.851 | 0.05462 | -0.032 | 15.574
8.5 | 0.824 | 0.05974 | -0.031 | 13.785
9 | 0.783 | 0.06656 | -0.031 | 11.769
9.5 | 0.73 | 0.07423 | -0.033 | 9.837
10 | 0.666 | 0.07757 | -0.036 | 8.581
10.5 | 0.591 | 0.08268 | -0.035 | 7.148
11 | 0.509 | 0.09056 | -0.037 | 5.617
11.5 | 0.42 | 0.09484 | -0.038 | 4.427

## 38. Re 750k Mach 0.25 (2)
BIGFOIL.COM POLAR EXPORT
NACA67-409 a=0.8
NACA67-409 a=0.8 |  |  |  | Cl Max: | 1.1106 | at alpha= | 9 | deg
XFOIL ncrit=9 |  |  |  | L/D Max: | 127.11 | at alpha= | 3 | deg
Re: | 750000 |  |  | Cd Min: | 0.1579 | at alpha= | 14 | deg
Mach: | 0.25 |  |  | Cl=0 at alpha= | -3.5273 | deg
|  |  |  | @ Cl=0.1, Cd= | 0.010495
|  |  |  | @ Cl=0.4, Cd= | 0.0076141
|  |  |  | @ Cl=0.6, Cd= | 0.0061101
alpha (deg) | Cl | Cd | Cm | Cl/Cd
-7.5 | -0.2524 | 0.05306 | -0.111 | -4.7569
-7 | -0.2429 | 0.04566 | -0.1112 | -5.3198
-6.5 | -0.2449 | 0.03625 | -0.1095 | -6.7559
-6 | -0.2163 | 0.03167 | -0.1076 | -6.8298
-5.5 | -0.1899 | 0.02261 | -0.1027 | -8.3989
-5 | -0.1514 | 0.01744 | -0.1 | -8.6812
-4.5 | -0.1028 | 0.01446 | -0.0985 | -7.1093
-4 | -0.0503 | 0.01291 | -0.0975 | -3.8962
-3.5 | 0.0029 | 0.01191 | -0.0966 | 0.24349
-3 | 0.0533 | 0.01093 | -0.0953 | 4.8765
-2.5 | 0.1037 | 0.01046 | -0.0943 | 9.914
-2 | 0.1567 | 0.01009 | -0.0936 | 15.5302
-1.5 | 0.207 | 0.00916 | -0.0928 | 22.5983
-1 | 0.2449 | 0.00744 | -0.0894 | 32.9167
-0.5 | 0.292 | 0.00756 | -0.0871 | 38.6243
0 | 0.3382 | 0.00766 | -0.0842 | 44.1514
0.5 | 0.3816 | 0.00767 | -0.0799 | 49.7523
1 | 0.4441 | 0.00748 | -0.0808 | 59.3717
1.5 | 0.5051 | 0.00714 | -0.0814 | 70.7423
2 | 0.575 | 0.00632 | -0.0832 | 90.981
2.5 | 0.6429 | 0.00575 | -0.0849 | 111.8087
3 | 0.708 | 0.00557 | -0.0864 | 127.1095
3.5 | 0.7438 | 0.00781 | -0.083 | 95.2369
4 | 0.7336 | 0.00949 | -0.0704 | 77.3024
4.5 | 0.7466 | 0.01094 | -0.0621 | 68.245
5 | 0.7846 | 0.01182 | -0.0585 | 66.379
5.5 | 0.8248 | 0.01274 | -0.0553 | 64.741
6 | 0.8664 | 0.01366 | -0.0523 | 63.4261
6.5 | 0.9017 | 0.01525 | -0.0484 | 59.1279
7 | 0.9422 | 0.01667 | -0.0452 | 56.5207
7.5 | 0.9838 | 0.01903 | -0.0426 | 51.6973
8 | 1.0338 | 0.02135 | -0.0411 | 48.4215
8.5 | 1.0847 | 0.02539 | -0.0399 | 42.7215
9 | 1.1106 | 0.02948 | -0.0351 | 37.673
10.5 | 1.0356 | 0.05182 | -0.0083 | 19.9846
12 | 0.8748 | 0.10332 | -0.0213 | 8.4669
12.5 | 0.8527 | 0.12038 | -0.0312 | 7.0834
13 | 0.8404 | 0.13589 | -0.0387 | 6.1844
13.5 | 0.8451 | 0.14404 | -0.0428 | 5.8671
14 | 0.8349 | 0.1579 | -0.0494 | 5.2875

## 39. Re 750k Mach 0.50 (1)
BIGFOIL.COM POLAR EXPORT
NACA67-409 a=0.8
NACA67-409 a=0.8 |  |  |  | Cl Max: | 1.209 | at alpha= | 20 | deg
JavaFoil+Calcfoil stall+Eppler ext transition |  |  |  | L/D Max: | 135.57 | at alpha= | 2.5 | deg
Re: | 750000 |  |  | Cd Min: | 0.00484 | at alpha= | -0.5 | deg
Mach: | 0.5 |  |  | Cl=0 at alpha= | -3.2069 | deg
|  |  |  | @ Cl=0.1, Cd= | 0.0075291
|  |  |  | @ Cl=0.4, Cd= | 0.0049457
|  |  |  | @ Cl=0.6, Cd= | 0.0052533
alpha (deg) | Cl | Cd | Cm | Cl/Cd
-20 | -0.894 | 0.19828 | -0.031 | -4.51
-19.5 | -0.869 | 0.19576 | -0.032 | -4.437
-19 | -0.843 | 0.19165 | -0.032 | -4.396
-18.5 | -0.817 | 0.18689 | -0.033 | -4.37
-18 | -0.789 | 0.18182 | -0.032 | -4.34
-17.5 | -0.763 | 0.17113 | -0.032 | -4.457
-17 | -0.737 | 0.16693 | -0.032 | -4.412
-16.5 | -0.71 | 0.16239 | -0.033 | -4.375
-16 | -0.684 | 0.16454 | -0.033 | -4.158
-15.5 | -0.658 | 0.15607 | -0.033 | -4.216
-15 | -0.632 | 0.15193 | -0.034 | -4.158
-14.5 | -0.604 | 0.13865 | -0.032 | -4.356
-14 | -0.578 | 0.13346 | -0.032 | -4.328
-13.5 | -0.551 | 0.12944 | -0.033 | -4.258
-13 | -0.525 | 0.12435 | -0.033 | -4.22
-12.5 | -0.498 | 0.12203 | -0.034 | -4.083
-12 | -0.472 | 0.11732 | -0.034 | -4.021
-11.5 | -0.444 | 0.11725 | -0.032 | -3.791
-11 | -0.418 | 0.11135 | -0.032 | -3.752
-10.5 | -0.391 | 0.10242 | -0.032 | -3.82
-10 | -0.365 | 0.10427 | -0.033 | -3.497
-9.5 | -0.338 | 0.10148 | -0.033 | -3.331
-9 | -0.311 | 0.09081 | -0.034 | -3.429
-8.5 | -0.284 | 0.08515 | -0.031 | -3.338
-8 | -0.258 | 0.08185 | -0.031 | -3.147
-7.5 | -0.231 | 0.08606 | -0.032 | -2.683
-7 | -0.204 | 0.07732 | -0.033 | -2.641
-6.5 | -0.178 | 0.07465 | -0.033 | -2.378
-6 | -0.151 | 0.05955 | -0.032 | -2.531
-5.5 | -0.124 | 0.04744 | -0.031 | -2.613
-5 | -0.163 | 0.04219 | -0.031 | -3.868
-4.5 | -0.13 | 0.03735 | -0.032 | -3.472
-4 | -0.084 | 0.03477 | -0.033 | -2.423
-3.5 | -0.034 | 0.03279 | -0.035 | -1.028
-3 | 0.024 | 0.00767 | -0.086 | 3.101
-2.5 | 0.091 | 0.00756 | -0.087 | 12.007
-2 | 0.158 | 0.00733 | -0.087 | 21.617
-1.5 | 0.227 | 0.00718 | -0.088 | 31.549
-1 | 0.295 | 0.00698 | -0.089 | 42.207
-0.5 | 0.363 | 0.00484 | -0.09 | 75.127
0 | 0.426 | 0.00502 | -0.091 | 84.698
0.5 | 0.492 | 0.00511 | -0.092 | 96.365
1 | 0.559 | 0.00517 | -0.092 | 107.965
1.5 | 0.623 | 0.0053 | -0.093 | 117.549
2 | 0.687 | 0.0054 | -0.094 | 127.378
2.5 | 0.751 | 0.00554 | -0.095 | 135.57
3 | 0.816 | 0.01217 | -0.096 | 67.035
3.5 | 0.874 | 0.01288 | -0.097 | 67.863
4 | 0.925 | 0.01355 | -0.098 | 68.27
4.5 | 0.965 | 0.01434 | -0.099 | 67.283
5 | 0.986 | 0.01526 | -0.099 | 64.593
5.5 | 0.788 | 0.041 | -0.039 | 19.227
6 | 0.629 | 0.04468 | -0.038 | 14.082
6.5 | 0.512 | 0.05289 | -0.038 | 9.684
7 | 0.538 | 0.07056 | -0.039 | 7.629
7.5 | 0.565 | 0.07756 | -0.042 | 7.281
8 | 0.591 | 0.08198 | -0.042 | 7.205
8.5 | 0.617 | 0.08553 | -0.043 | 7.208
9 | 0.643 | 0.09686 | -0.046 | 6.639
9.5 | 0.669 | 0.09951 | -0.047 | 6.721
10 | 0.695 | 0.10082 | -0.047 | 6.889
10.5 | 0.72 | 0.10391 | -0.048 | 6.931
11 | 0.747 | 0.1166 | -0.052 | 6.407
11.5 | 0.773 | 0.11984 | -0.052 | 6.447
12 | 0.798 | 0.12311 | -0.053 | 6.482
12.5 | 0.823 | 0.12657 | -0.053 | 6.506
13 | 0.851 | 0.13068 | -0.057 | 6.508
13.5 | 0.876 | 0.13859 | -0.058 | 6.321
14 | 0.901 | 0.14234 | -0.058 | 6.33
14.5 | 0.926 | 0.14535 | -0.058 | 6.372
15 | 0.952 | 0.15177 | -0.06 | 6.272
15.5 | 0.979 | 0.16343 | -0.063 | 5.989
16 | 1.004 | 0.16966 | -0.063 | 5.916
16.5 | 1.028 | 0.17066 | -0.064 | 6.026
17 | 1.053 | 0.17656 | -0.064 | 5.966
17.5 | 1.08 | 0.18287 | -0.066 | 5.903
18 | 1.106 | 0.18603 | -0.068 | 5.944
18.5 | 1.13 | 0.18882 | -0.069 | 5.987
19 | 1.155 | 0.19591 | -0.07 | 5.895
19.5 | 1.18 | 0.20248 | -0.07 | 5.826
20 | 1.209 | 0.21357 | -0.074 | 5.659

## 40. Re 750k Mach 0.50 (2)
BIGFOIL.COM POLAR EXPORT
NACA67-409 a=0.8
NACA67-409 a=0.8 |  |  |  | Cl Max: | 1.0829 | at alpha= | 20 | deg
XFOIL ncrit=9 |  |  |  | L/D Max: | 119.812 | at alpha= | 3 | deg
Re: | 750000 |  |  | Cd Min: | 0.29076 | at alpha= | 20 | deg
Mach: | 0.5 |  |  | Cl=0 at alpha= | -3.4178 | deg
|  |  |  | @ Cl=0.1, Cd= | 0.011831
|  |  |  | @ Cl=0.4, Cd= | 0.0086218
|  |  |  | @ Cl=0.6, Cd= | 0.007352
alpha (deg) | Cl | Cd | Cm | Cl/Cd
-19.5 | -0.5938 | 0.24037 | -0.0132 | -2.4704
-19 | -0.5722 | 0.23297 | -0.0181 | -2.4561
-18.5 | -0.5508 | 0.22544 | -0.0228 | -2.4432
-18 | -0.53 | 0.21789 | -0.0273 | -2.4324
-17.5 | -0.5117 | 0.21094 | -0.0309 | -2.4258
-17 | -0.4836 | 0.20237 | -0.0382 | -2.3897
-16.5 | -0.4552 | 0.19361 | -0.046 | -2.3511
-16 | -0.4269 | 0.18489 | -0.0536 | -2.3089
-15.5 | -0.4018 | 0.17608 | -0.0602 | -2.2819
-15 | -0.3764 | 0.16741 | -0.065 | -2.2484
-14.5 | -0.3518 | 0.15955 | -0.0707 | -2.205
-14 | -0.3301 | 0.1519 | -0.0756 | -2.1731
-13.5 | -0.312 | 0.14452 | -0.0805 | -2.1589
-13 | -0.2966 | 0.13747 | -0.0854 | -2.1576
-12.5 | -0.2808 | 0.13014 | -0.0893 | -2.1577
-12 | -0.2647 | 0.12177 | -0.0919 | -2.1738
-11.5 | -0.248 | 0.11499 | -0.0943 | -2.1567
-11 | -0.2331 | 0.10837 | -0.0973 | -2.151
-10.5 | -0.2189 | 0.10174 | -0.1004 | -2.1516
-10 | -0.2072 | 0.09517 | -0.1044 | -2.1772
-9.5 | -0.1961 | 0.08854 | -0.1081 | -2.2148
-9 | -0.1858 | 0.0818 | -0.1109 | -2.2714
-8.5 | -0.1842 | 0.07396 | -0.1139 | -2.4905
-8 | -0.1753 | 0.068 | -0.1159 | -2.5779
-7.5 | -0.1713 | 0.06182 | -0.1186 | -2.7709
-7 | -0.179 | 0.05521 | -0.1228 | -3.2422
-6.5 | -0.1807 | 0.04894 | -0.1247 | -3.6923
-6 | -0.1714 | 0.04236 | -0.1252 | -4.0463
-5 | -0.1347 | 0.02873 | -0.1208 | -4.6885
-4.5 | -0.101 | 0.02285 | -0.1168 | -4.4201
-4 | -0.0633 | 0.01772 | -0.1119 | -3.5722
-3.5 | -0.0098 | 0.01486 | -0.1091 | -0.65949
-3 | 0.0498 | 0.01315 | -0.1073 | 3.7871
-2.5 | 0.1069 | 0.01165 | -0.1053 | 9.176
-2 | 0.156 | 0.01143 | -0.1022 | 13.6483
-1.5 | 0.2131 | 0.01097 | -0.1005 | 19.4257
0 | 0.3539 | 0.00866 | -0.09 | 40.8661
0.5 | 0.4022 | 0.00862 | -0.0848 | 46.6589
1 | 0.4758 | 0.00834 | -0.086 | 57.0504
1.5 | 0.5411 | 0.00815 | -0.086 | 66.3926
2 | 0.6245 | 0.00702 | -0.0884 | 88.9601
2.5 | 0.7045 | 0.00622 | -0.0902 | 113.2637
3 | 0.7656 | 0.00639 | -0.0882 | 119.8122
3.5 | 0.7385 | 0.00859 | -0.0713 | 85.9721
4 | 0.7304 | 0.01097 | -0.0584 | 66.5816
4.5 | 0.7638 | 0.01251 | -0.0527 | 61.0552
5 | 0.809 | 0.01363 | -0.0484 | 59.3544
5.5 | 0.85 | 0.01514 | -0.0433 | 56.1427
6 | 0.892 | 0.01689 | -0.0381 | 52.8123
6.5 | 0.9406 | 0.01986 | -0.0335 | 47.3615
7 | 1.0049 | 0.02491 | -0.031 | 40.3412
7.5 | 1.0198 | 0.03037 | -0.0233 | 33.5792
8 | 1.0066 | 0.03734 | -0.014 | 26.9577
8.5 | 0.9822 | 0.04463 | -0.0062 | 22.0076
9 | 0.9494 | 0.05367 | -0.0014 | 17.6896
9.5 | 0.9134 | 0.06331 | -0.0012 | 14.4274
10 | 0.8795 | 0.07634 | -0.0071 | 11.5208
10.5 | 0.8575 | 0.0934 | -0.0194 | 9.1809
11 | 0.8441 | 0.10808 | -0.0283 | 7.81
11.5 | 0.8359 | 0.12135 | -0.0355 | 6.8883
12 | 0.8329 | 0.13362 | -0.0419 | 6.2333
12.5 | 0.8287 | 0.14728 | -0.0476 | 5.6267
13 | 0.8376 | 0.15823 | -0.053 | 5.2936
13.5 | 0.8497 | 0.16883 | -0.0587 | 5.0329
14 | 0.8635 | 0.17964 | -0.0657 | 4.8068
14.5 | 0.8788 | 0.18882 | -0.0706 | 4.6542
15 | 0.8961 | 0.19723 | -0.0749 | 4.5434
15.5 | 0.9115 | 0.20737 | -0.0793 | 4.3955
16 | 0.929 | 0.21723 | -0.0846 | 4.2766
16.5 | 0.9459 | 0.22703 | -0.0907 | 4.1664
17 | 0.9645 | 0.23693 | -0.0971 | 4.0708
17.5 | 0.9841 | 0.24614 | -0.1024 | 3.9981
18 | 1.0038 | 0.25502 | -0.1076 | 3.9362
18.5 | 1.0236 | 0.26369 | -0.1128 | 3.8818
19 | 1.0436 | 0.27187 | -0.1174 | 3.8386
19.5 | 1.0637 | 0.28154 | -0.1222 | 3.7781
20 | 1.0829 | 0.29076 | -0.1283 | 3.7244

## 41. Re 1M Mach 0.00 (1)
BIGFOIL.COM POLAR EXPORT
NACA67-409 a=0.8
NACA67-409 a=0.8 |  |  |  | Cl Max: | 1.052 | at alpha= | 7 | deg
JavaFoil+Calcfoil stall+Eppler ext transition |  |  |  | L/D Max: | 154.304 | at alpha= | 3 | deg
Re: | 1000000 |  |  | Cd Min: | 0.00415 | at alpha= | -1 | deg
Mach: | 0 |  |  | Cl=0 at alpha= | -3.181 | deg
|  |  |  | @ Cl=0.1, Cd= | 0.0067202
|  |  |  | @ Cl=0.4, Cd= | 0.0042393
|  |  |  | @ Cl=0.6, Cd= | 0.0044389
alpha (deg) | Cl | Cd | Cm | Cl/Cd
-16 | -0.289 | 0.15181 | -0.023 | -1.905
-15.5 | -0.306 | 0.12875 | -0.024 | -2.374
-15 | -0.322 | 0.13627 | -0.024 | -2.366
-14.5 | -0.339 | 0.127 | -0.024 | -2.673
-14 | -0.356 | 0.12034 | -0.024 | -2.962
-13.5 | -0.373 | 0.11018 | -0.024 | -3.386
-13 | -0.389 | 0.10481 | -0.024 | -3.711
-12.5 | -0.404 | 0.09784 | -0.024 | -4.125
-12 | -0.416 | 0.09259 | -0.024 | -4.497
-11.5 | -0.425 | 0.08655 | -0.024 | -4.913
-11 | -0.427 | 0.08175 | -0.024 | -5.226
-10.5 | -0.426 | 0.07439 | -0.024 | -5.729
-10 | -0.422 | 0.07048 | -0.024 | -5.983
-9.5 | -0.413 | 0.06505 | -0.024 | -6.355
-9 | -0.401 | 0.06133 | -0.025 | -6.541
-8.5 | -0.385 | 0.05672 | -0.026 | -6.785
-8 | -0.364 | 0.05287 | -0.027 | -6.891
-7.5 | -0.34 | 0.04957 | -0.027 | -6.85
-7 | -0.311 | 0.04578 | -0.028 | -6.791
-6.5 | -0.279 | 0.04301 | -0.029 | -6.476
-6 | -0.243 | 0.04056 | -0.03 | -5.989
-5.5 | -0.204 | 0.03782 | -0.029 | -5.397
-5 | -0.163 | 0.03577 | -0.031 | -4.561
-4.5 | -0.121 | 0.03315 | -0.036 | -3.638
-4 | -0.094 | 0.00697 | -0.073 | -13.473
-3.5 | -0.037 | 0.00682 | -0.074 | -5.42
-3 | 0.021 | 0.00637 | -0.075 | 3.269
-2.5 | 0.079 | 0.00677 | -0.076 | 11.695
-2 | 0.138 | 0.00663 | -0.076 | 20.773
-1.5 | 0.197 | 0.00647 | -0.077 | 30.402
-1 | 0.256 | 0.00415 | -0.078 | 61.594
-0.5 | 0.315 | 0.00417 | -0.079 | 75.438
0 | 0.372 | 0.00422 | -0.079 | 88.154
0.5 | 0.43 | 0.00426 | -0.08 | 100.99
1 | 0.488 | 0.00431 | -0.081 | 113.333
1.5 | 0.545 | 0.00438 | -0.082 | 124.305
2 | 0.601 | 0.00444 | -0.082 | 135.348
2.5 | 0.658 | 0.00451 | -0.083 | 145.798
3 | 0.713 | 0.00462 | -0.084 | 154.304
3.5 | 0.768 | 0.01052 | -0.084 | 72.991
4 | 0.819 | 0.01106 | -0.085 | 74.053
4.5 | 0.868 | 0.01149 | -0.086 | 75.536
5 | 0.913 | 0.01198 | -0.087 | 76.246
5.5 | 0.955 | 0.01255 | -0.087 | 76.084
6 | 0.993 | 0.01312 | -0.088 | 75.677
6.5 | 1.025 | 0.01371 | -0.089 | 74.766
7 | 1.052 | 0.01428 | -0.089 | 73.675
7.5 | 0.874 | 0.04787 | -0.04 | 18.262
8 | 0.882 | 0.05089 | -0.037 | 17.34
8.5 | 0.88 | 0.05521 | -0.034 | 15.933
9 | 0.871 | 0.05938 | -0.034 | 14.662
9.5 | 0.854 | 0.06344 | -0.032 | 13.467
10 | 0.833 | 0.06888 | -0.032 | 12.087
10.5 | 0.806 | 0.07331 | -0.033 | 10.991
11 | 0.775 | 0.07824 | -0.035 | 9.903
11.5 | 0.741 | 0.08459 | -0.037 | 8.758
12 | 0.704 | 0.09195 | -0.037 | 7.66

## 42. Re 1M Mach 0.00 (2)
BIGFOIL.COM POLAR EXPORT
NACA67-409 a=0.8
NACA67-409 a=0.8 |  |  |  | Cl Max: | 1.2287 | at alpha= | 11 | deg
XFOIL ncrit=9 |  |  |  | L/D Max: | 141.121 | at alpha= | 3 | deg
Re: | 1000000 |  |  | Cd Min: | 0.22781 | at alpha= | -20 | deg
Mach: | 0 |  |  | Cl=0 at alpha= | -3.4774 | deg
|  |  |  | @ Cl=0.1, Cd= | 0.0085494
|  |  |  | @ Cl=0.4, Cd= | 0.0057079
|  |  |  | @ Cl=0.6, Cd= | 0.004751
alpha (deg) | Cl | Cd | Cm | Cl/Cd
-20 | -0.5727 | 0.22781 | -0.0067 | -2.5139
-19.5 | -0.5561 | 0.22137 | -0.0105 | -2.5121
-19 | -0.539 | 0.21469 | -0.0144 | -2.5106
-18.5 | -0.5233 | 0.20815 | -0.0184 | -2.5141
-18 | -0.5081 | 0.20152 | -0.0222 | -2.5213
-17.5 | -0.493 | 0.19502 | -0.0258 | -2.5279
-17 | -0.4789 | 0.18828 | -0.0293 | -2.5436
-16.5 | -0.467 | 0.18103 | -0.0317 | -2.5797
-16 | -0.452 | 0.1745 | -0.0351 | -2.5903
-15.5 | -0.4302 | 0.16735 | -0.0408 | -2.5707
-15 | -0.4089 | 0.15968 | -0.0466 | -2.5607
-14.5 | -0.3879 | 0.15172 | -0.0524 | -2.5567
-14 | -0.37 | 0.14295 | -0.0593 | -2.5883
-13.5 | -0.3524 | 0.13472 | -0.0649 | -2.6158
-13 | -0.339 | 0.12555 | -0.0699 | -2.7001
-12.5 | -0.3222 | 0.11945 | -0.0731 | -2.6974
-12 | -0.308 | 0.11282 | -0.0768 | -2.73
-11.5 | -0.2956 | 0.10637 | -0.0801 | -2.779
-11 | -0.287 | 0.09971 | -0.0829 | -2.8783
-10.5 | -0.2808 | 0.09235 | -0.0868 | -3.0406
-10 | -0.2756 | 0.08524 | -0.0898 | -3.2332
-9.5 | -0.2738 | 0.07798 | -0.0928 | -3.5112
-9 | -0.2758 | 0.07066 | -0.0961 | -3.9032
-8.5 | -0.2971 | 0.06229 | -0.1007 | -4.7696
-8 | -0.323 | 0.0503 | -0.1033 | -6.4215
-7.5 | -0.3184 | 0.04254 | -0.1028 | -7.4847
-7 | -0.2905 | 0.03894 | -0.1024 | -7.4602
-6.5 | -0.297 | 0.02009 | -0.095 | -14.7835
-6 | -0.2548 | 0.01684 | -0.0935 | -15.1306
-5.5 | -0.2067 | 0.01463 | -0.0926 | -14.1285
-5 | -0.1559 | 0.01313 | -0.0921 | -11.8736
-4.5 | -0.1032 | 0.01201 | -0.0918 | -8.5928
-4 | -0.0546 | 0.01018 | -0.0909 | -5.3635
-3.5 | -0.0024 | 0.00952 | -0.0906 | -0.2521
-3 | 0.0508 | 0.00906 | -0.0904 | 5.6071
-2.5 | 0.1038 | 0.00851 | -0.0901 | 12.1974
-2 | 0.1581 | 0.00821 | -0.0901 | 19.257
-1.5 | 0.2084 | 0.00748 | -0.0898 | 27.861
-1 | 0.2477 | 0.00585 | -0.0875 | 42.3419
-0.5 | 0.3 | 0.00574 | -0.0868 | 52.2648
0 | 0.3531 | 0.00568 | -0.0861 | 62.1655
0.5 | 0.3994 | 0.00571 | -0.0834 | 69.9475
1 | 0.4511 | 0.00553 | -0.0823 | 81.5732
1.5 | 0.5056 | 0.00528 | -0.0819 | 95.7576
2 | 0.5586 | 0.00487 | -0.0809 | 114.7023
2.5 | 0.6108 | 0.00472 | -0.08 | 129.4068
3 | 0.6675 | 0.00473 | -0.0803 | 141.1205
3.5 | 0.7003 | 0.007 | -0.0768 | 100.0429
4 | 0.7378 | 0.00925 | -0.0752 | 79.7622
4.5 | 0.756 | 0.0101 | -0.0681 | 74.8515
5 | 0.7933 | 0.01073 | -0.0648 | 73.9329
5.5 | 0.8321 | 0.01139 | -0.0618 | 73.0553
6 | 0.8725 | 0.0121 | -0.0592 | 72.1074
6.5 | 0.9125 | 0.0129 | -0.0566 | 70.7364
7 | 0.9525 | 0.01376 | -0.0541 | 69.2224
7.5 | 0.9884 | 0.01509 | -0.051 | 65.5003
8 | 1.0279 | 0.01612 | -0.0486 | 63.7655
8.5 | 1.0659 | 0.01737 | -0.0461 | 61.3644
9 | 1.102 | 0.01985 | -0.0433 | 55.5164
9.5 | 1.1407 | 0.02163 | -0.0411 | 52.7369
10 | 1.1762 | 0.02344 | -0.0385 | 50.1792
10.5 | 1.2067 | 0.0256 | -0.0353 | 47.1367
11 | 1.2287 | 0.02875 | -0.0312 | 42.7374
11.5 | 1.22 | 0.03531 | -0.0236 | 34.5511
12 | 1.1848 | 0.04333 | -0.0143 | 27.3436
12.5 | 1.1414 | 0.05188 | -0.0074 | 22.0008
13 | 1.1105 | 0.05985 | -0.0044 | 18.5547
13.5 | 1.0461 | 0.0747 | -0.0073 | 14.004
14 | 1.0224 | 0.08776 | -0.015 | 11.65
14.5 | 0.8534 | 0.15818 | -0.0496 | 5.3951
15 | 0.8588 | 0.16699 | -0.0542 | 5.1428
15.5 | 0.8535 | 0.18046 | -0.0605 | 4.7296
16 | 0.8616 | 0.19047 | -0.0653 | 4.5235

## 43. Re 1M Mach 0.10 (1)
BIGFOIL.COM POLAR EXPORT
NACA67-409 a=0.8
NACA67-409 a=0.8 |  |  |  | Cl Max: | 1.053 | at alpha= | 7 | deg
JavaFoil+Calcfoil stall+Eppler ext transition |  |  |  | L/D Max: | 154.836 | at alpha= | 3 | deg
Re: | 1000000 |  |  | Cd Min: | 0.00415 | at alpha= | -1 | deg
Mach: | 0.1 |  |  | Cl=0 at alpha= | -3.181 | deg
|  |  |  | @ Cl=0.1, Cd= | 0.0067117
|  |  |  | @ Cl=0.4, Cd= | 0.0042479
|  |  |  | @ Cl=0.6, Cd= | 0.0044365
alpha (deg) | Cl | Cd | Cm | Cl/Cd
-15.5 | -0.266 | 0.13387 | -0.024 | -1.986
-15 | -0.285 | 0.12732 | -0.024 | -2.235
-14.5 | -0.304 | 0.11854 | -0.024 | -2.563
-14 | -0.323 | 0.1223 | -0.024 | -2.643
-13.5 | -0.343 | 0.11293 | -0.024 | -3.033
-13 | -0.361 | 0.10786 | -0.024 | -3.351
-12.5 | -0.379 | 0.10045 | -0.024 | -3.774
-12 | -0.395 | 0.0931 | -0.024 | -4.245
-11.5 | -0.407 | 0.08629 | -0.024 | -4.718
-11 | -0.412 | 0.0813 | -0.024 | -5.067
-10.5 | -0.414 | 0.07604 | -0.024 | -5.44
-10 | -0.412 | 0.06997 | -0.024 | -5.883
-9.5 | -0.406 | 0.06645 | -0.025 | -6.106
-9 | -0.395 | 0.06141 | -0.024 | -6.44
-8.5 | -0.381 | 0.05704 | -0.026 | -6.679
-8 | -0.362 | 0.05321 | -0.027 | -6.801
-7.5 | -0.338 | 0.04999 | -0.027 | -6.766
-7 | -0.31 | 0.04607 | -0.028 | -6.736
-6.5 | -0.279 | 0.04307 | -0.029 | -6.468
-6 | -0.243 | 0.04059 | -0.03 | -5.994
-5.5 | -0.205 | 0.0381 | -0.03 | -5.373
-5 | -0.164 | 0.03586 | -0.03 | -4.564
-4.5 | -0.121 | 0.0334 | -0.036 | -3.622
-4 | -0.094 | 0.00704 | -0.074 | -13.398
-3.5 | -0.037 | 0.0068 | -0.075 | -5.463
-3 | 0.021 | 0.00643 | -0.075 | 3.257
-2.5 | 0.08 | 0.00676 | -0.076 | 11.762
-2 | 0.138 | 0.00662 | -0.077 | 20.91
-1.5 | 0.198 | 0.00646 | -0.078 | 30.608
-1 | 0.257 | 0.00415 | -0.078 | 61.872
-0.5 | 0.316 | 0.00417 | -0.079 | 75.803
0 | 0.374 | 0.00423 | -0.08 | 88.403
0.5 | 0.432 | 0.00427 | -0.081 | 101.268
1 | 0.49 | 0.00431 | -0.081 | 113.884
1.5 | 0.547 | 0.00439 | -0.082 | 124.701
2 | 0.604 | 0.00444 | -0.083 | 136.05
2.5 | 0.661 | 0.00454 | -0.083 | 145.738
3 | 0.717 | 0.00463 | -0.084 | 154.836
3.5 | 0.771 | 0.01057 | -0.085 | 72.963
4 | 0.822 | 0.0111 | -0.086 | 74.081
4.5 | 0.871 | 0.01154 | -0.086 | 75.517
5 | 0.917 | 0.01205 | -0.087 | 76.117
5.5 | 0.958 | 0.01263 | -0.088 | 75.877
6 | 0.995 | 0.0132 | -0.088 | 75.414
6.5 | 1.027 | 0.01381 | -0.089 | 74.379
7 | 1.053 | 0.01436 | -0.09 | 73.333
7.5 | 0.874 | 0.04766 | -0.041 | 18.335
8 | 0.88 | 0.0514 | -0.039 | 17.122
8.5 | 0.875 | 0.0559 | -0.035 | 15.645
9 | 0.861 | 0.06021 | -0.032 | 14.306
9.5 | 0.842 | 0.06414 | -0.031 | 13.122
10 | 0.816 | 0.06983 | -0.032 | 11.679
10.5 | 0.784 | 0.07431 | -0.034 | 10.551
11 | 0.748 | 0.07978 | -0.036 | 9.381
11.5 | 0.709 | 0.08649 | -0.037 | 8.202
12 | 0.668 | 0.09233 | -0.037 | 7.237

## 44. Re 1M Mach 0.10 (2)
BIGFOIL.COM POLAR EXPORT
NACA67-409 a=0.8
NACA67-409 a=0.8 |  |  |  | Cl Max: | 1.2199 | at alpha= | 11 | deg
XFOIL ncrit=9 |  |  |  | L/D Max: | 141.158 | at alpha= | 3 | deg
Re: | 1000000 |  |  | Cd Min: | 0.22839 | at alpha= | -20 | deg
Mach: | 0.1 |  |  | Cl=0 at alpha= | -3.4776 | deg
|  |  |  | @ Cl=0.1, Cd= | 0.0085854
|  |  |  | @ Cl=0.4, Cd= | 0.005739
|  |  |  | @ Cl=0.6, Cd= | 0.0047705
alpha (deg) | Cl | Cd | Cm | Cl/Cd
-20 | -0.5738 | 0.22839 | -0.0068 | -2.5124
-19.5 | -0.5571 | 0.2219 | -0.0106 | -2.5106
-19 | -0.5398 | 0.21518 | -0.0146 | -2.5086
-18.5 | -0.5239 | 0.20863 | -0.0185 | -2.5111
-18 | -0.5086 | 0.20197 | -0.0224 | -2.5182
-17.5 | -0.4933 | 0.19545 | -0.026 | -2.5239
-17 | -0.4789 | 0.1887 | -0.0295 | -2.5379
-16.5 | -0.4669 | 0.18153 | -0.0318 | -2.572
-16 | -0.4502 | 0.17477 | -0.0358 | -2.576
-15.5 | -0.4281 | 0.16754 | -0.0416 | -2.5552
-15 | -0.4065 | 0.15982 | -0.0475 | -2.5435
-14.5 | -0.3853 | 0.15178 | -0.0533 | -2.5385
-14 | -0.3675 | 0.1431 | -0.0601 | -2.5681
-13.5 | -0.3498 | 0.13489 | -0.0657 | -2.5932
-13 | -0.3365 | 0.12599 | -0.0703 | -2.6708
-12.5 | -0.3199 | 0.11988 | -0.0736 | -2.6685
-12 | -0.3057 | 0.11323 | -0.0772 | -2.6998
-11.5 | -0.2938 | 0.10678 | -0.0804 | -2.7515
-11 | -0.2849 | 0.10008 | -0.0832 | -2.8467
-10.5 | -0.2784 | 0.09276 | -0.0871 | -3.0013
-10 | -0.273 | 0.08564 | -0.0901 | -3.1878
-9.5 | -0.2706 | 0.07843 | -0.093 | -3.4502
-9 | -0.2717 | 0.07115 | -0.0963 | -3.8187
-8.5 | -0.2905 | 0.06273 | -0.1014 | -4.631
-8 | -0.3197 | 0.05118 | -0.1039 | -6.2466
-7.5 | -0.3136 | 0.04392 | -0.1036 | -7.1403
-7 | -0.2874 | 0.04001 | -0.1033 | -7.1832
-6.5 | -0.2941 | 0.02147 | -0.0965 | -13.6982
-6 | -0.2545 | 0.01757 | -0.0946 | -14.4849
-5.5 | -0.2071 | 0.0151 | -0.0935 | -13.7152
-5 | -0.1565 | 0.01339 | -0.0928 | -11.6878
-4.5 | -0.1037 | 0.01211 | -0.0925 | -8.5632
-4 | -0.0545 | 0.0103 | -0.0915 | -5.2913
-3.5 | -0.0024 | 0.00957 | -0.0912 | -0.25078
-3 | 0.0511 | 0.00909 | -0.0909 | 5.6216
-2.5 | 0.1044 | 0.00854 | -0.0907 | 12.2248
-2 | 0.159 | 0.00825 | -0.0906 | 19.2727
-1.5 | 0.2097 | 0.00756 | -0.0903 | 27.7381
-1 | 0.2489 | 0.00588 | -0.088 | 42.3299
-0.5 | 0.3015 | 0.00576 | -0.0872 | 52.3438
0 | 0.3549 | 0.0057 | -0.0865 | 62.2632
0.5 | 0.4012 | 0.00574 | -0.0838 | 69.8955
1 | 0.4534 | 0.00555 | -0.0828 | 81.6937
1.5 | 0.5082 | 0.0053 | -0.0823 | 95.8868
2 | 0.5616 | 0.00488 | -0.0813 | 115.082
2.5 | 0.6142 | 0.00473 | -0.0805 | 129.852
3 | 0.6705 | 0.00475 | -0.0805 | 141.1579
3.5 | 0.7022 | 0.0071 | -0.0768 | 98.9014
4 | 0.7374 | 0.00929 | -0.0746 | 79.3757
4.5 | 0.7568 | 0.01015 | -0.0676 | 74.5616
5 | 0.7938 | 0.01076 | -0.0641 | 73.7732
5.5 | 0.833 | 0.01144 | -0.0611 | 72.8147
6 | 0.8728 | 0.01225 | -0.0584 | 71.249
6.5 | 0.9138 | 0.01301 | -0.0559 | 70.2383
7 | 0.9537 | 0.01393 | -0.0532 | 68.4637
7.5 | 0.9901 | 0.01527 | -0.0501 | 64.8396
8 | 1.0296 | 0.01637 | -0.0476 | 62.8955
8.5 | 1.0675 | 0.01778 | -0.0449 | 60.0394
9 | 1.1054 | 0.02043 | -0.0423 | 54.1067
9.5 | 1.1442 | 0.02236 | -0.04 | 51.1717
10 | 1.1785 | 0.02464 | -0.0371 | 47.8287
10.5 | 1.2056 | 0.02719 | -0.0334 | 44.3398
11 | 1.2199 | 0.0311 | -0.0281 | 39.2251
11.5 | 1.1982 | 0.0383 | -0.0193 | 31.2846
12 | 1.1605 | 0.04631 | -0.0109 | 25.0594
12.5 | 1.1177 | 0.05509 | -0.0053 | 20.2886
13 | 1.0846 | 0.06406 | -0.004 | 16.931
13.5 | 1.0282 | 0.07938 | -0.0096 | 12.9529
14 | 0.8467 | 0.15098 | -0.046 | 5.608
14.5 | 0.8516 | 0.16004 | -0.0507 | 5.3212
15 | 0.8579 | 0.16872 | -0.0552 | 5.0848
15.5 | 0.8544 | 0.18149 | -0.0612 | 4.7077
16 | 0.863 | 0.19142 | -0.066 | 4.5084

## 45. Re 1M Mach 0.25 (1)
BIGFOIL.COM POLAR EXPORT
NACA67-409 a=0.8
NACA67-409 a=0.8 |  |  |  | Cl Max: | 1.033 | at alpha= | 6.5 | deg
JavaFoil+Calcfoil stall+Eppler ext transition |  |  |  | L/D Max: | 156.339 | at alpha= | 3 | deg
Re: | 1000000 |  |  | Cd Min: | 0.00417 | at alpha= | -1 | deg
Mach: | 0.25 |  |  | Cl=0 at alpha= | -3.178 | deg
|  |  |  | @ Cl=0.1, Cd= | 0.006791
|  |  |  | @ Cl=0.4, Cd= | 0.0042707
|  |  |  | @ Cl=0.6, Cd= | 0.09266
alpha (deg) | Cl | Cd | Cm | Cl/Cd
-14 | -0.061 | 0.11036 | -0.027 | -0.556
-13.5 | -0.059 | 0.10462 | -0.027 | -0.559
-13 | -0.056 | 0.09861 | -0.028 | -0.565
-12.5 | -0.129 | 0.09928 | -0.027 | -1.301
-12 | -0.192 | 0.09145 | -0.027 | -2.103
-11.5 | -0.24 | 0.09886 | -0.026 | -2.425
-11 | -0.274 | 0.09143 | -0.027 | -2.992
-10.5 | -0.302 | 0.08198 | -0.026 | -3.679
-10 | -0.323 | 0.07625 | -0.026 | -4.241
-9.5 | -0.338 | 0.06903 | -0.026 | -4.902
-9 | -0.346 | 0.06467 | -0.026 | -5.353
-8.5 | -0.346 | 0.06016 | -0.026 | -5.759
-8 | -0.339 | 0.05606 | -0.026 | -6.053
-7.5 | -0.325 | 0.05119 | -0.027 | -6.35
-7 | -0.304 | 0.04751 | -0.028 | -6.398
-6.5 | -0.277 | 0.04399 | -0.029 | -6.29
-6 | -0.244 | 0.04135 | -0.03 | -5.905
-5.5 | -0.207 | 0.03869 | -0.03 | -5.353
-5 | -0.166 | 0.03619 | -0.031 | -4.599
-4.5 | -0.123 | 0.03423 | -0.031 | -3.595
-4 | -0.078 | 0.03186 | -0.038 | -2.447
-3.5 | -0.038 | 0.00723 | -0.077 | -5.266
-3 | 0.021 | 0.00698 | -0.077 | 3.075
-2.5 | 0.082 | 0.00683 | -0.078 | 11.945
-2 | 0.142 | 0.0067 | -0.079 | 21.223
-1.5 | 0.203 | 0.00647 | -0.08 | 31.374
-1 | 0.264 | 0.00417 | -0.08 | 63.236
-0.5 | 0.325 | 0.0042 | -0.081 | 77.475
0 | 0.384 | 0.00426 | -0.082 | 90.131
0.5 | 0.444 | 0.0043 | -0.083 | 103.053
1 | 0.503 | 0.00436 | -0.083 | 115.471
1.5 | 0.562 | 0.00443 | -0.084 | 126.872
2 | 0.62 | 0.0045 | -0.085 | 137.979
2.5 | 0.678 | 0.0046 | -0.086 | 147.41
3 | 0.735 | 0.0047 | -0.086 | 156.339
3.5 | 0.791 | 0.01086 | -0.087 | 72.785
4 | 0.843 | 0.01138 | -0.088 | 74.036
4.5 | 0.891 | 0.01188 | -0.089 | 75.022
5 | 0.936 | 0.01246 | -0.089 | 75.11
5.5 | 0.975 | 0.01309 | -0.09 | 74.463
6 | 1.007 | 0.01367 | -0.091 | 73.671
6.5 | 1.033 | 0.01436 | -0.091 | 71.895
7 | 0.856 | 0.04526 | -0.045 | 18.92
7.5 | 0.858 | 0.05686 | -0.032 | 15.094
8 | 0.851 | 0.0533 | -0.033 | 15.963
8.5 | 0.824 | 0.05818 | -0.031 | 14.157
9 | 0.783 | 0.06464 | -0.032 | 12.12
9.5 | 0.73 | 0.0681 | -0.034 | 10.725
10 | 0.666 | 0.07602 | -0.038 | 8.761
10.5 | 0.591 | 0.07913 | -0.037 | 7.472
11 | 0.509 | 0.08471 | -0.039 | 6.008
11.5 | 0.42 | 0.09266 | -0.039 | 4.533

## 46. Re 1M Mach 0.25 (2)
BIGFOIL.COM POLAR EXPORT
NACA67-409 a=0.8
NACA67-409 a=0.8 |  |  |  | Cl Max: | 1.1415 | at alpha= | 9.5 | deg
XFOIL ncrit=9 |  |  |  | L/D Max: | 139.207 | at alpha= | 3 | deg
Re: | 1000000 |  |  | Cd Min: | 0.2317 | at alpha= | -20 | deg
Mach: | 0.25 |  |  | Cl=0 at alpha= | -3.479 | deg
|  |  |  | @ Cl=0.1, Cd= | 0.0087765
|  |  |  | @ Cl=0.4, Cd= | 0.0058914
|  |  |  | @ Cl=0.6, Cd= | 0.0048902
alpha (deg) | Cl | Cd | Cm | Cl/Cd
-20 | -0.5806 | 0.2317 | -0.0069 | -2.5058
-19.5 | -0.5626 | 0.22487 | -0.011 | -2.5019
-19 | -0.5445 | 0.21799 | -0.0152 | -2.4978
-18.5 | -0.5277 | 0.21129 | -0.0194 | -2.4975
-18 | -0.5114 | 0.20451 | -0.0235 | -2.5006
-17.5 | -0.4951 | 0.19785 | -0.0272 | -2.5024
-17 | -0.4799 | 0.19103 | -0.0308 | -2.5122
-16.5 | -0.4639 | 0.18365 | -0.0339 | -2.526
-16 | -0.4406 | 0.17611 | -0.04 | -2.5018
-15.5 | -0.4169 | 0.16848 | -0.0462 | -2.4745
-15 | -0.3946 | 0.16063 | -0.0522 | -2.4566
-14.5 | -0.3728 | 0.15231 | -0.0583 | -2.4476
-14 | -0.3549 | 0.14395 | -0.0647 | -2.4654
-13.5 | -0.3394 | 0.13622 | -0.0692 | -2.4916
-13 | -0.3255 | 0.12834 | -0.0724 | -2.5362
-12.5 | -0.3092 | 0.12203 | -0.0758 | -2.5338
-12 | -0.2964 | 0.11543 | -0.079 | -2.5678
-11.5 | -0.2849 | 0.10879 | -0.0819 | -2.6188
-11 | -0.2748 | 0.1018 | -0.0855 | -2.6994
-10.5 | -0.267 | 0.09481 | -0.0888 | -2.8162
-10 | -0.2601 | 0.08768 | -0.0918 | -2.9665
-9.5 | -0.2549 | 0.08058 | -0.0948 | -3.1633
-9 | -0.2524 | 0.0735 | -0.0978 | -3.434
-8.5 | -0.2771 | 0.06343 | -0.1032 | -4.3686
-8 | -0.2884 | 0.05743 | -0.1053 | -5.0218
-7.5 | -0.2865 | 0.05037 | -0.1069 | -5.6879
-7 | -0.2691 | 0.04502 | -0.1073 | -5.9773
-6.5 | -0.2367 | 0.03849 | -0.1069 | -6.1496
-6 | -0.2134 | 0.03133 | -0.1046 | -6.8114
-5.5 | -0.2039 | 0.01948 | -0.0993 | -10.4671
-5 | -0.159 | 0.01508 | -0.0972 | -10.5438
-4.5 | -0.1066 | 0.01281 | -0.0962 | -8.3216
-4 | -0.0538 | 0.01115 | -0.0953 | -4.8251
-3.5 | -0.0023 | 0.00985 | -0.0944 | -0.2335
-3 | 0.0526 | 0.00928 | -0.0939 | 5.6681
-2.5 | 0.1072 | 0.0087 | -0.0935 | 12.3218
-2 | 0.1628 | 0.00843 | -0.0933 | 19.312
-1.5 | 0.2163 | 0.00793 | -0.0931 | 27.2762
-1 | 0.2558 | 0.00605 | -0.0906 | 42.281
-0.5 | 0.3094 | 0.00587 | -0.0896 | 52.7087
0 | 0.3649 | 0.00583 | -0.089 | 62.5901
0.5 | 0.4106 | 0.00591 | -0.0859 | 69.4755
1 | 0.4665 | 0.00567 | -0.0852 | 82.2751
1.5 | 0.5225 | 0.00543 | -0.0846 | 96.2247
2 | 0.5786 | 0.00495 | -0.0837 | 116.8889
2.5 | 0.6323 | 0.0048 | -0.0826 | 131.7292
3 | 0.6849 | 0.00492 | -0.0813 | 139.2073
3.5 | 0.712 | 0.0076 | -0.0766 | 93.6842
4 | 0.7329 | 0.00949 | -0.0707 | 77.2287
4.5 | 0.7563 | 0.01038 | -0.0641 | 72.8613
5 | 0.797 | 0.01102 | -0.0609 | 72.323
5.5 | 0.8388 | 0.01177 | -0.058 | 71.2659
6 | 0.8786 | 0.01281 | -0.0547 | 68.587
6.5 | 0.9212 | 0.01368 | -0.0519 | 67.3392
7 | 0.9567 | 0.01531 | -0.0479 | 62.4886
7.5 | 0.9987 | 0.01651 | -0.0451 | 60.4906
8 | 1.0398 | 0.01807 | -0.0422 | 57.5429
8.5 | 1.0839 | 0.02219 | -0.04 | 48.8463
9 | 1.1244 | 0.02612 | -0.0371 | 43.0475
9.5 | 1.1415 | 0.03142 | -0.0312 | 36.3304
10 | 1.1109 | 0.04148 | -0.02 | 26.7816
10.5 | 1.0683 | 0.05083 | -0.0104 | 21.0171
11 | 1.0165 | 0.06115 | -0.0042 | 16.6231
11.5 | 0.9713 | 0.07185 | -0.0035 | 13.5184
12 | 0.9195 | 0.0877 | -0.011 | 10.4846
12.5 | 0.8821 | 0.11178 | -0.0275 | 7.8914
13 | 0.8604 | 0.12842 | -0.0365 | 6.6999
13.5 | 0.8507 | 0.14223 | -0.0435 | 5.9812
14 | 0.8403 | 0.15912 | -0.051 | 5.2809
14.5 | 0.8474 | 0.16843 | -0.0558 | 5.0312

## 47. Re 1M Mach 0.50 (1)
BIGFOIL.COM POLAR EXPORT
NACA67-409 a=0.8
NACA67-409 a=0.8 |  |  |  | Cl Max: | 1.209 | at alpha= | 20 | deg
JavaFoil+Calcfoil stall+Eppler ext transition |  |  |  | L/D Max: | 153.17 | at alpha= | 2.5 | deg
Re: | 1000000 |  |  | Cd Min: | 0.00433 | at alpha= | -0.5 | deg
Mach: | 0.5 |  |  | Cl=0 at alpha= | -3.2069 | deg
|  |  |  | @ Cl=0.1, Cd= | 0.0069615
|  |  |  | @ Cl=0.4, Cd= | 0.0044052
|  |  |  | @ Cl=0.6, Cd= | 0.0046409
alpha (deg) | Cl | Cd | Cm | Cl/Cd
-20 | -0.894 | 0.18914 | -0.031 | -4.728
-19.5 | -0.869 | 0.18605 | -0.032 | -4.669
-19 | -0.843 | 0.18543 | -0.032 | -4.544
-18.5 | -0.817 | 0.18067 | -0.033 | -4.521
-18 | -0.789 | 0.17221 | -0.032 | -4.584
-17.5 | -0.763 | 0.16501 | -0.032 | -4.623
-17 | -0.737 | 0.15721 | -0.032 | -4.685
-16.5 | -0.71 | 0.15271 | -0.033 | -4.652
-16 | -0.684 | 0.15345 | -0.033 | -4.459
-15.5 | -0.658 | 0.14788 | -0.033 | -4.45
-15 | -0.632 | 0.14374 | -0.034 | -4.395
-14.5 | -0.604 | 0.13252 | -0.032 | -4.558
-14 | -0.578 | 0.12663 | -0.032 | -4.561
-13.5 | -0.551 | 0.12279 | -0.033 | -4.489
-13 | -0.525 | 0.11777 | -0.033 | -4.456
-12.5 | -0.498 | 0.11543 | -0.034 | -4.317
-12 | -0.472 | 0.11075 | -0.034 | -4.26
-11.5 | -0.445 | 0.11127 | -0.033 | -3.996
-11 | -0.418 | 0.10599 | -0.032 | -3.942
-10.5 | -0.391 | 0.09875 | -0.033 | -3.963
-10 | -0.365 | 0.09642 | -0.033 | -3.783
-9.5 | -0.338 | 0.09341 | -0.034 | -3.62
-9 | -0.311 | 0.08567 | -0.034 | -3.635
-8.5 | -0.284 | 0.08053 | -0.032 | -3.531
-8 | -0.258 | 0.07793 | -0.032 | -3.306
-7.5 | -0.231 | 0.0791 | -0.033 | -2.92
-7 | -0.204 | 0.04926 | -0.034 | -4.148
-6.5 | -0.178 | 0.06923 | -0.033 | -2.565
-6 | -0.151 | 0.05712 | -0.033 | -2.639
-5.5 | -0.124 | 0.04559 | -0.032 | -2.72
-5 | -0.163 | 0.041 | -0.032 | -3.981
-4.5 | -0.13 | 0.03651 | -0.033 | -3.553
-4 | -0.084 | 0.03411 | -0.034 | -2.471
-3.5 | -0.034 | 0.03203 | -0.038 | -1.054
-3 | 0.024 | 0.00722 | -0.086 | 3.297
-2.5 | 0.091 | 0.00698 | -0.087 | 13.015
-2 | 0.159 | 0.00684 | -0.088 | 23.184
-1.5 | 0.227 | 0.00659 | -0.089 | 34.361
-1 | 0.295 | 0.00648 | -0.09 | 45.493
-0.5 | 0.363 | 0.00433 | -0.09 | 83.896
0 | 0.427 | 0.00446 | -0.091 | 95.833
0.5 | 0.494 | 0.0045 | -0.092 | 109.666
1 | 0.561 | 0.00458 | -0.093 | 122.333
1.5 | 0.625 | 0.00468 | -0.094 | 133.49
2 | 0.69 | 0.00479 | -0.095 | 143.946
2.5 | 0.754 | 0.00492 | -0.095 | 153.17
3 | 0.816 | 0.01151 | -0.096 | 70.882
3.5 | 0.875 | 0.0122 | -0.097 | 71.719
4 | 0.925 | 0.01283 | -0.098 | 72.153
4.5 | 0.966 | 0.01361 | -0.099 | 70.969
5 | 0.987 | 0.01451 | -0.1 | 68.017
5.5 | 0.789 | 0.04013 | -0.043 | 19.667
6 | 0.63 | 0.04404 | -0.04 | 14.295
6.5 | 0.512 | 0.05025 | -0.039 | 10.195
7 | 0.538 | 0.06448 | -0.04 | 8.35
7.5 | 0.565 | 0.05424 | -0.044 | 10.417
8 | 0.591 | 0.06122 | -0.044 | 9.651
8.5 | 0.617 | 0.07215 | -0.043 | 8.547
9 | 0.643 | 0.09051 | -0.047 | 7.106
9.5 | 0.669 | 0.0931 | -0.047 | 7.185
10 | 0.695 | 0.09476 | -0.048 | 7.331
10.5 | 0.72 | 0.09999 | -0.048 | 7.204
11 | 0.747 | 0.11004 | -0.052 | 6.791
11.5 | 0.773 | 0.11329 | -0.053 | 6.821
12 | 0.798 | 0.11656 | -0.053 | 6.848
12.5 | 0.824 | 0.12002 | -0.053 | 6.862
13 | 0.851 | 0.12572 | -0.057 | 6.768
13.5 | 0.876 | 0.131 | -0.058 | 6.687
14 | 0.901 | 0.13475 | -0.058 | 6.688
14.5 | 0.926 | 0.13789 | -0.058 | 6.717
15 | 0.952 | 0.14506 | -0.06 | 6.564
15.5 | 0.979 | 0.15315 | -0.063 | 6.391
16 | 1.004 | 0.1586 | -0.063 | 6.328
16.5 | 1.029 | 0.16242 | -0.064 | 6.332
17 | 1.054 | 0.16593 | -0.065 | 6.349
17.5 | 1.08 | 0.1732 | -0.067 | 6.237
18 | 1.106 | 0.17564 | -0.068 | 6.296
18.5 | 1.131 | 0.17963 | -0.069 | 6.293
19 | 1.155 | 0.18639 | -0.07 | 6.197
19.5 | 1.18 | 0.18974 | -0.07 | 6.218
20 | 1.209 | 0.1974 | -0.074 | 6.125

## 48. Re 1M Mach 0.50 (2)
BIGFOIL.COM POLAR EXPORT
NACA67-409 a=0.8
NACA67-409 a=0.8 |  |  |  | Cl Max: | 1.085 | at alpha= | 20 | deg
XFOIL ncrit=9 |  |  |  | L/D Max: | 137.043 | at alpha= | 2.5 | deg
Re: | 1000000 |  |  | Cd Min: | 0.29057 | at alpha= | 20 | deg
Mach: | 0.5 |  |  | Cl=0 at alpha= | -3.4924 | deg
|  |  |  | @ Cl=0.1, Cd= | 0.010134
|  |  |  | @ Cl=0.4, Cd= | 0.0065684
|  |  |  | @ Cl=0.6, Cd= | 0.0058248
alpha (deg) | Cl | Cd | Cm | Cl/Cd
-9.5 | -0.2092 | 0.08718 | -0.1035 | -2.3996
-9 | -0.1997 | 0.08054 | -0.1063 | -2.4795
-8.5 | -0.1862 | 0.07505 | -0.1088 | -2.481
-8 | -0.1763 | 0.06836 | -0.1135 | -2.579
-7.5 | -0.1733 | 0.06124 | -0.1174 | -2.8298
-7 | -0.1805 | 0.05418 | -0.1216 | -3.3315
-6.5 | -0.1807 | 0.04719 | -0.1233 | -3.8292
-5.5 | -0.1681 | 0.03265 | -0.1214 | -5.1485
-5 | -0.1414 | 0.02583 | -0.1185 | -5.4743
-4.5 | -0.1039 | 0.01977 | -0.1148 | -5.2554
-4 | -0.0562 | 0.01498 | -0.1114 | -3.7517
-3.5 | -0.0009 | 0.01189 | -0.1091 | -0.075694
-3 | 0.0579 | 0.01074 | -0.1075 | 5.3911
-2.5 | 0.1169 | 0.00989 | -0.1059 | 11.82
-2 | 0.1773 | 0.00923 | -0.1048 | 19.2091
-1.5 | 0.2405 | 0.00885 | -0.1044 | 27.1751
-1 | 0.2948 | 0.00789 | -0.1031 | 37.3638
-0.5 | 0.3361 | 0.00665 | -0.099 | 50.5414
0 | 0.3982 | 0.00657 | -0.0981 | 60.6088
0.5 | 0.4548 | 0.00652 | -0.0953 | 69.7546
1 | 0.5124 | 0.00645 | -0.0934 | 79.4419
1.5 | 0.5846 | 0.00599 | -0.0943 | 97.596
2 | 0.648 | 0.00531 | -0.0927 | 122.0339
2.5 | 0.7044 | 0.00514 | -0.0901 | 137.0428
3 | 0.7238 | 0.00618 | -0.0799 | 117.1197
3.5 | 0.7221 | 0.00872 | -0.0687 | 82.8096
4 | 0.7322 | 0.01071 | -0.0591 | 68.366
4.5 | 0.7756 | 0.01174 | -0.0547 | 66.0647
5 | 0.8219 | 0.01276 | -0.0505 | 64.4122
5.5 | 0.868 | 0.01393 | -0.0461 | 62.3116
6 | 0.9073 | 0.01575 | -0.0404 | 57.6063
6.5 | 0.9519 | 0.01807 | -0.0352 | 52.6785
7 | 1.01 | 0.02257 | -0.0318 | 44.7497
7.5 | 1.0376 | 0.03035 | -0.0253 | 34.1878
8 | 1.0252 | 0.03729 | -0.0156 | 27.4926
8.5 | 0.9983 | 0.04453 | -0.0072 | 22.4186
9 | 0.9642 | 0.05265 | -0.0018 | 18.3134
9.5 | 0.9258 | 0.06268 | -0.0009 | 14.7703
10 | 0.8911 | 0.07498 | -0.0062 | 11.8845
10.5 | 0.8657 | 0.09242 | -0.0189 | 9.367
11 | 0.8506 | 0.10756 | -0.0283 | 7.9081
11.5 | 0.841 | 0.12121 | -0.0358 | 6.9384
12 | 0.837 | 0.13406 | -0.0426 | 6.2435
12.5 | 0.8384 | 0.14618 | -0.0489 | 5.7354
13 | 0.8444 | 0.15717 | -0.0546 | 5.3725
13.5 | 0.8542 | 0.16825 | -0.0604 | 5.077
14 | 0.8651 | 0.17787 | -0.0648 | 4.8637
14.5 | 0.8796 | 0.18815 | -0.0701 | 4.675
15 | 0.8951 | 0.19896 | -0.0767 | 4.4989
15.5 | 0.9122 | 0.20834 | -0.0819 | 4.3784
16 | 0.9301 | 0.21725 | -0.0868 | 4.2812
16.5 | 0.949 | 0.22555 | -0.0912 | 4.2075
17 | 0.9668 | 0.23542 | -0.096 | 4.1067
17.5 | 0.9859 | 0.2449 | -0.1014 | 4.0257
18 | 1.005 | 0.25427 | -0.1069 | 3.9525
18.5 | 1.0239 | 0.26388 | -0.1132 | 3.8802
19 | 1.045 | 0.27347 | -0.1189 | 3.8213
19.5 | 1.0652 | 0.28226 | -0.1243 | 3.7738
20 | 1.085 | 0.29057 | -0.1294 | 3.734

## 49. Re 2M Mach 0.00 (1)
BIGFOIL.COM POLAR EXPORT
NACA67-409 a=0.8
NACA67-409 a=0.8 |  |  |  | Cl Max: | 1.087 | at alpha= | 8 | deg
JavaFoil+Calcfoil stall+Eppler ext transition |  |  |  | L/D Max: | 222.895 | at alpha= | 3 | deg
Re: | 2000000 |  |  | Cd Min: | 0.00295 | at alpha= | 0 | deg
Mach: | 0 |  |  | Cl=0 at alpha= | -3.181 | deg
|  |  |  | @ Cl=0.1, Cd= | 0.0056773
|  |  |  | @ Cl=0.4, Cd= | 0.0029729
|  |  |  | @ Cl=0.6, Cd= | 0.0030883
alpha (deg) | Cl | Cd | Cm | Cl/Cd
-16 | -0.29 | 0.12631 | -0.025 | -2.293
-15.5 | -0.306 | 0.11937 | -0.026 | -2.565
-15 | -0.323 | 0.11789 | -0.026 | -2.739
-14.5 | -0.34 | 0.10877 | -0.026 | -3.126
-14 | -0.357 | 0.10395 | -0.026 | -3.434
-13.5 | -0.374 | 0.09833 | -0.026 | -3.8
-13 | -0.39 | 0.09361 | -0.026 | -4.161
-12.5 | -0.404 | 0.08814 | -0.026 | -4.585
-12 | -0.417 | 0.08582 | -0.026 | -4.857
-11.5 | -0.426 | 0.0806 | -0.025 | -5.28
-11 | -0.428 | 0.07566 | -0.026 | -5.651
-10.5 | -0.426 | 0.0707 | -0.026 | -6.033
-10 | -0.422 | 0.06633 | -0.026 | -6.362
-9.5 | -0.414 | 0.06204 | -0.026 | -6.67
-9 | -0.402 | 0.05769 | -0.027 | -6.96
-8.5 | -0.385 | 0.05399 | -0.028 | -7.134
-8 | -0.365 | 0.05015 | -0.029 | -7.275
-7.5 | -0.34 | 0.04766 | -0.03 | -7.137
-7 | -0.312 | 0.04382 | -0.032 | -7.113
-6.5 | -0.28 | 0.041 | -0.034 | -6.817
-6 | -0.244 | 0.03775 | -0.037 | -6.477
-5.5 | -0.254 | 0.00684 | -0.071 | -37.154
-5 | -0.203 | 0.00662 | -0.072 | -30.648
-4.5 | -0.149 | 0.00645 | -0.073 | -23.166
-4 | -0.094 | 0.0062 | -0.074 | -15.137
-3.5 | -0.037 | 0.00605 | -0.074 | -6.115
-3 | 0.021 | 0.00588 | -0.075 | 3.54
-2.5 | 0.079 | 0.00572 | -0.076 | 13.829
-2 | 0.138 | 0.0056 | -0.077 | 24.605
-1.5 | 0.197 | 0.00536 | -0.077 | 36.723
-1 | 0.256 | 0.00317 | -0.078 | 80.632
-0.5 | 0.315 | 0.00297 | -0.079 | 106.209
0 | 0.373 | 0.00295 | -0.08 | 126.606
0.5 | 0.432 | 0.003 | -0.08 | 144.016
1 | 0.49 | 0.00301 | -0.081 | 162.672
1.5 | 0.547 | 0.00307 | -0.082 | 178.207
2 | 0.605 | 0.00309 | -0.083 | 195.389
2.5 | 0.661 | 0.00313 | -0.083 | 211.085
3 | 0.717 | 0.00322 | -0.084 | 222.895
3.5 | 0.769 | 0.00926 | -0.085 | 83.052
4 | 0.82 | 0.00976 | -0.085 | 84.082
4.5 | 0.869 | 0.01012 | -0.086 | 85.905
5 | 0.915 | 0.01056 | -0.087 | 86.617
5.5 | 0.957 | 0.01107 | -0.087 | 86.406
6 | 0.995 | 0.01156 | -0.088 | 86.067
6.5 | 1.027 | 0.0121 | -0.089 | 84.885
7 | 1.054 | 0.01266 | -0.089 | 83.282
7.5 | 1.076 | 0.01332 | -0.09 | 80.726
8 | 1.087 | 0.01383 | -0.091 | 78.593
8.5 | 0.885 | 0.05222 | -0.046 | 16.942
9 | 0.874 | 0.0568 | -0.043 | 15.382
9.5 | 0.857 | 0.06047 | -0.041 | 14.172
10 | 0.834 | 0.06489 | -0.039 | 12.853
10.5 | 0.808 | 0.06946 | -0.042 | 11.632
11 | 0.777 | 0.07434 | -0.042 | 10.449
11.5 | 0.742 | 0.07938 | -0.043 | 9.353
12 | 0.706 | 0.08564 | -0.042 | 8.239
12.5 | 0.668 | 0.08963 | -0.043 | 7.455
13 | 0.63 | 0.09696 | -0.043 | 6.497

## 50. Re 2M Mach 0.00 (2)
BIGFOIL.COM POLAR EXPORT
NACA67-409 a=0.8
NACA67-409 a=0.8 |  |  |  | Cl Max: | 1.3841 | at alpha= | 14 | deg
XFOIL ncrit=9 |  |  |  | L/D Max: | 168.348 | at alpha= | 2 | deg
Re: | 2000000 |  |  | Cd Min: | 0.23864 | at alpha= | 19 | deg
Mach: | 0 |  |  | Cl=0 at alpha= | -3.3956 | deg
|  |  |  | @ Cl=0.1, Cd= | 0.0064461
|  |  |  | @ Cl=0.4, Cd= | 0.0036163
|  |  |  | @ Cl=0.6, Cd= | 0.0040449
alpha (deg) | Cl | Cd | Cm | Cl/Cd
-8.5 | -0.5206 | 0.01821 | -0.0901 | -28.5887
-8 | -0.4773 | 0.01585 | -0.089 | -30.1136
-7.5 | -0.4279 | 0.01471 | -0.0887 | -29.0891
-7 | -0.3834 | 0.01199 | -0.0876 | -31.9766
-6.5 | -0.331 | 0.01119 | -0.0876 | -29.58
-6 | -0.2789 | 0.01021 | -0.0874 | -27.3164
-5.5 | -0.2258 | 0.00945 | -0.0873 | -23.8942
-5 | -0.1705 | 0.00921 | -0.0876 | -18.5125
-4.5 | -0.1205 | 0.00789 | -0.087 | -15.2725
-4 | -0.0665 | 0.00743 | -0.087 | -8.9502
-3.5 | -0.0115 | 0.0071 | -0.0872 | -1.6197
-3 | 0.0436 | 0.00674 | -0.0874 | 6.4688
-2.5 | 0.0991 | 0.00645 | -0.0877 | 15.3643
-2 | 0.1549 | 0.00621 | -0.0881 | 24.9436
-1.5 | 0.2103 | 0.00592 | -0.0884 | 35.5236
-1 | 0.2626 | 0.00518 | -0.0884 | 50.695
-0.5 | 0.3093 | 0.00388 | -0.0875 | 79.7165
0 | 0.3647 | 0.0037 | -0.0875 | 98.5676
0.5 | 0.4195 | 0.00357 | -0.0874 | 117.507
1 | 0.4734 | 0.00345 | -0.087 | 137.2174
1.5 | 0.5273 | 0.00339 | -0.0866 | 155.5457
2 | 0.5808 | 0.00345 | -0.0863 | 168.3478
2.5 | 0.6134 | 0.00446 | -0.0816 | 137.5336
3 | 0.6371 | 0.00577 | -0.0754 | 110.4159
3.5 | 0.6605 | 0.00705 | -0.0693 | 93.6879
4.5 | 0.7705 | 0.00882 | -0.071 | 87.3583
5.5 | 0.8629 | 0.00975 | -0.0682 | 88.5026
6 | 0.9059 | 0.01024 | -0.066 | 88.4668
6.5 | 0.947 | 0.0108 | -0.0636 | 87.6852
7 | 0.9886 | 0.01136 | -0.0613 | 87.0246
7.5 | 1.0268 | 0.01232 | -0.0584 | 83.3442
8 | 1.0694 | 0.01289 | -0.0564 | 82.9635
8.5 | 1.1102 | 0.01365 | -0.0543 | 81.3333
9 | 1.1467 | 0.01493 | -0.0514 | 76.8051
9.5 | 1.185 | 0.01593 | -0.0489 | 74.3879
10 | 1.2242 | 0.01685 | -0.0467 | 72.6528
10.5 | 1.2601 | 0.01806 | -0.0441 | 69.773
11 | 1.2941 | 0.01945 | -0.0412 | 66.5347
11.5 | 1.3266 | 0.02087 | -0.0384 | 63.5649
12 | 1.3477 | 0.02355 | -0.0339 | 57.2272
12.5 | 1.3427 | 0.02895 | -0.0264 | 46.38
13 | 1.3503 | 0.03233 | -0.0213 | 41.7662
13.5 | 1.3833 | 0.03292 | -0.0193 | 42.02
14 | 1.3841 | 0.03682 | -0.0144 | 37.591
14.5 | 1.3784 | 0.04143 | -0.0099 | 33.2706
15 | 1.3586 | 0.0478 | -0.0058 | 28.4226
15.5 | 1.3439 | 0.05423 | -0.0039 | 24.7815
16 | 1.2942 | 0.06678 | -0.0053 | 19.3801
16.5 | 1.3018 | 0.07253 | -0.0075 | 17.9484
18.5 | 0.9259 | 0.23196 | -0.0891 | 3.9916
19 | 0.9401 | 0.23864 | -0.0933 | 3.9394

## 51. Re 2M Mach 0.10 (1)
BIGFOIL.COM POLAR EXPORT
NACA67-409 a=0.8
NACA67-409 a=0.8 |  |  |  | Cl Max: | 1.083 | at alpha= | 8 | deg
JavaFoil+Calcfoil stall+Eppler ext transition |  |  |  | L/D Max: | 209.876 | at alpha= | 2.5 | deg
Re: | 2000000 |  |  | Cd Min: | 0.00296 | at alpha= | -0.5 | deg
Mach: | 0.1 |  |  | Cl=0 at alpha= | -3.181 | deg
|  |  |  | @ Cl=0.1, Cd= | 0.0056783
|  |  |  | @ Cl=0.4, Cd= | 0.00298
|  |  |  | @ Cl=0.6, Cd= | 0.09802
alpha (deg) | Cl | Cd | Cm | Cl/Cd
-15.5 | -0.266 | 0.12403 | -0.026 | -2.147
-15 | -0.285 | 0.11858 | -0.026 | -2.403
-14.5 | -0.304 | 0.1118 | -0.026 | -2.722
-14 | -0.324 | 0.10479 | -0.026 | -3.09
-13.5 | -0.343 | 0.0996 | -0.026 | -3.444
-13 | -0.362 | 0.09462 | -0.027 | -3.825
-12.5 | -0.38 | 0.0885 | -0.027 | -4.29
-12 | -0.396 | 0.08327 | -0.026 | -4.75
-11.5 | -0.407 | 0.08097 | -0.026 | -5.033
-11 | -0.412 | 0.0768 | -0.026 | -5.369
-10.5 | -0.414 | 0.07099 | -0.026 | -5.831
-10 | -0.412 | 0.06666 | -0.026 | -6.181
-9.5 | -0.406 | 0.06259 | -0.027 | -6.488
-9 | -0.396 | 0.05824 | -0.027 | -6.797
-8.5 | -0.381 | 0.05445 | -0.028 | -7.003
-8 | -0.362 | 0.05036 | -0.029 | -7.195
-7.5 | -0.339 | 0.04788 | -0.03 | -7.073
-7 | -0.311 | 0.04394 | -0.032 | -7.079
-6.5 | -0.279 | 0.04123 | -0.033 | -6.777
-6 | -0.245 | 0.03801 | -0.037 | -6.439
-5.5 | -0.207 | 0.03479 | -0.04 | -5.948
-5 | -0.204 | 0.00666 | -0.072 | -30.575
-4.5 | -0.15 | 0.00643 | -0.073 | -23.325
-4 | -0.094 | 0.00627 | -0.074 | -15.044
-3.5 | -0.037 | 0.00603 | -0.075 | -6.165
-3 | 0.021 | 0.00586 | -0.075 | 3.57
-2.5 | 0.08 | 0.00573 | -0.076 | 13.88
-2 | 0.138 | 0.00558 | -0.077 | 24.815
-1.5 | 0.198 | 0.00539 | -0.078 | 36.649
-1 | 0.257 | 0.00318 | -0.079 | 80.789
-0.5 | 0.317 | 0.00296 | -0.079 | 107.093
0 | 0.375 | 0.00298 | -0.08 | 125.792
0.5 | 0.434 | 0.00298 | -0.081 | 145.405
1 | 0.493 | 0.00301 | -0.082 | 163.816
1.5 | 0.55 | 0.00306 | -0.082 | 179.948
2 | 0.607 | 0.00312 | -0.083 | 194.557
2.5 | 0.664 | 0.00317 | -0.084 | 209.876
3 | 0.721 | 0.00375 | -0.085 | 192.136
3.5 | 0.772 | 0.00929 | -0.085 | 83.115
4 | 0.824 | 0.0098 | -0.086 | 84.114
4.5 | 0.873 | 0.01018 | -0.086 | 85.756
5 | 0.919 | 0.01062 | -0.087 | 86.502
5.5 | 0.96 | 0.01114 | -0.088 | 86.169
6 | 0.997 | 0.01164 | -0.089 | 85.668
6.5 | 1.029 | 0.01218 | -0.089 | 84.443
7 | 1.055 | 0.01276 | -0.09 | 82.699
7.5 | 1.074 | 0.01338 | -0.091 | 80.319
8 | 1.083 | 0.01396 | -0.091 | 77.55
8.5 | 0.879 | 0.05265 | -0.046 | 16.698
9 | 0.864 | 0.05757 | -0.041 | 15.009
9.5 | 0.843 | 0.06102 | -0.038 | 13.816
10 | 0.817 | 0.06527 | -0.04 | 12.521
10.5 | 0.786 | 0.06927 | -0.041 | 11.345
11 | 0.75 | 0.07376 | -0.043 | 10.17
11.5 | 0.711 | 0.08235 | -0.042 | 8.63
12 | 0.669 | 0.08623 | -0.042 | 7.76
12.5 | 0.627 | 0.09037 | -0.043 | 6.943
13 | 0.585 | 0.09802 | -0.043 | 5.97

## 52. Re 2M Mach 0.10 (2)
BIGFOIL.COM POLAR EXPORT
NACA67-409 a=0.8
NACA67-409 a=0.8 |  |  |  | Cl Max: | 1.3582 | at alpha= | 13.5 | deg
XFOIL ncrit=9 |  |  |  | L/D Max: | 168.786 | at alpha= | 2 | deg
Re: | 2000000 |  |  | Cd Min: | 0.23302 | at alpha= | 18.5 | deg
Mach: | 0.1 |  |  | Cl=0 at alpha= | -3.3964 | deg
|  |  |  | @ Cl=0.1, Cd= | 0.0064587
|  |  |  | @ Cl=0.4, Cd= | 0.0036316
|  |  |  | @ Cl=0.6, Cd= | 0.0039784
alpha (deg) | Cl | Cd | Cm | Cl/Cd
-8 | -0.4738 | 0.01762 | -0.0909 | -26.8899
-7.5 | -0.4293 | 0.01524 | -0.0898 | -28.1693
-7 | -0.3841 | 0.0126 | -0.0887 | -30.4841
-6.5 | -0.3324 | 0.0115 | -0.0885 | -28.9043
-6 | -0.28 | 0.01046 | -0.0883 | -26.7686
-5.5 | -0.2269 | 0.00959 | -0.0881 | -23.6601
-5 | -0.1715 | 0.00926 | -0.0883 | -18.5205
-4.5 | -0.121 | 0.00796 | -0.0876 | -15.201
-4 | -0.0668 | 0.00748 | -0.0876 | -8.9305
-3.5 | -0.0115 | 0.00712 | -0.0878 | -1.6152
-3 | 0.044 | 0.00677 | -0.088 | 6.4993
-2.5 | 0.0997 | 0.00646 | -0.0883 | 15.4334
-2 | 0.1558 | 0.00622 | -0.0886 | 25.0482
-1.5 | 0.2117 | 0.00595 | -0.0889 | 35.5798
-1 | 0.2643 | 0.00522 | -0.0889 | 50.6322
-0.5 | 0.3111 | 0.00389 | -0.088 | 79.9743
0 | 0.3667 | 0.00371 | -0.088 | 98.841
0.5 | 0.4219 | 0.00358 | -0.0879 | 117.8492
1 | 0.4761 | 0.00346 | -0.0875 | 137.6012
1.5 | 0.5303 | 0.0034 | -0.0871 | 155.9706
2 | 0.584 | 0.00346 | -0.0867 | 168.7861
2.5 | 0.6161 | 0.0045 | -0.0819 | 136.9111
3 | 0.6392 | 0.00581 | -0.0755 | 110.0172
3.5 | 0.6624 | 0.00709 | -0.0692 | 93.4274
4 | 0.7124 | 0.00823 | -0.069 | 86.5614
4.5 | 0.7737 | 0.00886 | -0.071 | 87.3251
5 | 0.8221 | 0.0093 | -0.07 | 88.3978
5.5 | 0.8649 | 0.00979 | -0.0677 | 88.3453
6 | 0.9068 | 0.0103 | -0.0653 | 88.0388
6.5 | 0.9483 | 0.01087 | -0.0627 | 87.2401
7 | 0.9903 | 0.01146 | -0.0604 | 86.4136
7.5 | 1.0291 | 0.01242 | -0.0575 | 82.8583
8 | 1.0716 | 0.01306 | -0.0554 | 82.0521
8.5 | 1.1127 | 0.01384 | -0.0532 | 80.3974
9 | 1.1497 | 0.01514 | -0.0502 | 75.9379
9.5 | 1.1877 | 0.01625 | -0.0476 | 73.0892
10 | 1.2259 | 0.01738 | -0.045 | 70.5351
10.5 | 1.2615 | 0.01874 | -0.0422 | 67.3159
11 | 1.2944 | 0.02036 | -0.039 | 63.5756
11.5 | 1.3245 | 0.02213 | -0.0357 | 59.8509
12 | 1.3354 | 0.02607 | -0.0298 | 51.2236
12.5 | 1.3333 | 0.03093 | -0.023 | 43.107
13 | 1.3306 | 0.03531 | -0.017 | 37.6834
13.5 | 1.3582 | 0.03652 | -0.0145 | 37.1906
14 | 1.3417 | 0.04226 | -0.009 | 31.7487
14.5 | 1.3128 | 0.04971 | -0.0046 | 26.4092
15 | 1.265 | 0.06058 | -0.0033 | 20.8815
15.5 | 1.2199 | 0.07406 | -0.0076 | 16.4718
16.5 | 0.8762 | 0.20018 | -0.0719 | 4.3771
17 | 0.8879 | 0.20886 | -0.0765 | 4.2512
17.5 | 0.9013 | 0.21803 | -0.0812 | 4.1338
18 | 0.9146 | 0.22582 | -0.0856 | 4.0501
18.5 | 0.9286 | 0.23302 | -0.0899 | 3.9851

## 53. Re 2M Mach 0.25 (1)
BIGFOIL.COM POLAR EXPORT
NACA67-409 a=0.8
NACA67-409 a=0.8 |  |  |  | Cl Max: | 1.051 | at alpha= | 7 | deg
JavaFoil+Calcfoil stall+Eppler ext transition |  |  |  | L/D Max: | 194.119 | at alpha= | 3 | deg
Re: | 2000000 |  |  | Cd Min: | 0.00297 | at alpha= | -0.5 | deg
Mach: | 0.25 |  |  | Cl=0 at alpha= | -3.178 | deg
|  |  |  | @ Cl=0.1, Cd= | 0.005675
|  |  |  | @ Cl=0.4, Cd= | 0.09286
|  |  |  | @ Cl=0.6, Cd= | 0.09286
alpha (deg) | Cl | Cd | Cm | Cl/Cd
-13.5 | -0.059 | 0.09716 | -0.029 | -0.603
-13 | -0.056 | 0.0928 | -0.029 | -0.601
-12.5 | -0.129 | 0.09168 | -0.029 | -1.41
-12 | -0.193 | 0.08532 | -0.029 | -2.258
-11.5 | -0.24 | 0.08015 | -0.029 | -2.996
-11 | -0.274 | 0.07548 | -0.029 | -3.63
-10.5 | -0.302 | 0.07096 | -0.029 | -4.255
-10 | -0.324 | 0.0676 | -0.028 | -4.787
-9.5 | -0.339 | 0.06513 | -0.028 | -5.2
-9 | -0.346 | 0.06015 | -0.028 | -5.76
-8.5 | -0.347 | 0.05663 | -0.028 | -6.123
-8 | -0.34 | 0.05245 | -0.028 | -6.475
-7.5 | -0.325 | 0.04853 | -0.029 | -6.702
-7 | -0.304 | 0.04487 | -0.031 | -6.784
-6.5 | -0.277 | 0.04202 | -0.033 | -6.598
-6 | -0.245 | 0.0393 | -0.035 | -6.232
-5.5 | -0.208 | 0.03653 | -0.037 | -5.697
-5 | -0.207 | 0.00668 | -0.074 | -30.995
-4.5 | -0.153 | 0.00649 | -0.075 | -23.613
-4 | -0.097 | 0.00626 | -0.076 | -15.416
-3.5 | -0.038 | 0.00608 | -0.077 | -6.262
-3 | 0.021 | 0.00592 | -0.078 | 3.626
-2.5 | 0.082 | 0.00572 | -0.078 | 14.288
-2 | 0.142 | 0.00557 | -0.079 | 25.536
-1.5 | 0.203 | 0.00519 | -0.08 | 39.147
-1 | 0.264 | 0.003 | -0.081 | 87.991
-0.5 | 0.325 | 0.00297 | -0.082 | 109.447
0 | 0.385 | 0.00298 | -0.082 | 129.288
0.5 | 0.446 | 0.003 | -0.083 | 148.51
1 | 0.506 | 0.00302 | -0.084 | 167.622
1.5 | 0.565 | 0.00307 | -0.085 | 183.985
2 | 0.624 | 0.00361 | -0.085 | 172.96
2.5 | 0.682 | 0.00369 | -0.086 | 185.11
3 | 0.739 | 0.00381 | -0.087 | 194.119
3.5 | 0.792 | 0.00957 | -0.087 | 82.744
4 | 0.844 | 0.01003 | -0.088 | 84.14
4.5 | 0.893 | 0.01049 | -0.089 | 85.132
5 | 0.937 | 0.01099 | -0.09 | 85.271
5.5 | 0.977 | 0.01154 | -0.09 | 84.628
6 | 1.009 | 0.01206 | -0.091 | 83.684
6.5 | 1.035 | 0.01271 | -0.092 | 81.422
7 | 1.051 | 0.01334 | -0.092 | 78.775
7.5 | 0.858 | 0.05288 | -0.033 | 16.233
8 | 0.855 | 0.05065 | -0.045 | 16.881
8.5 | 0.825 | 0.05535 | -0.038 | 14.905
9 | 0.785 | 0.05984 | -0.039 | 13.113
9.5 | 0.732 | 0.06436 | -0.04 | 11.367
10 | 0.667 | 0.06998 | -0.042 | 9.531
10.5 | 0.592 | 0.0744 | -0.042 | 7.96
11 | 0.51 | 0.07916 | -0.043 | 6.439
11.5 | 0.421 | 0.08477 | -0.043 | 4.962
12 | 0.325 | 0.09286 | -0.043 | 3.497

## 54. Re 2M Mach 0.25 (2)
BIGFOIL.COM POLAR EXPORT
NACA67-409 a=0.8
NACA67-409 a=0.8 |  |  |  | Cl Max: | 1.2487 | at alpha= | 10.5 | deg
XFOIL ncrit=9 |  |  |  | L/D Max: | 171.453 | at alpha= | 2 | deg
Re: | 2000000 |  |  | Cd Min: | 0.23143 | at alpha= | -20 | deg
Mach: | 0.25 |  |  | Cl=0 at alpha= | -3.4014 | deg
|  |  |  | @ Cl=0.1, Cd= | 0.0065459
|  |  |  | @ Cl=0.4, Cd= | 0.0037197
|  |  |  | @ Cl=0.6, Cd= | 0.003508
alpha (deg) | Cl | Cd | Cm | Cl/Cd
-20 | -0.579 | 0.23143 | -0.0074 | -2.5018
-19.5 | -0.5606 | 0.22413 | -0.0114 | -2.5012
-19 | -0.5432 | 0.21702 | -0.0156 | -2.503
-18.5 | -0.5245 | 0.20991 | -0.0202 | -2.4987
-18 | -0.4979 | 0.20162 | -0.0276 | -2.4695
-17.5 | -0.4726 | 0.19367 | -0.0344 | -2.4402
-17 | -0.4539 | 0.1858 | -0.0395 | -2.4429
-16.5 | -0.4361 | 0.17933 | -0.0436 | -2.4318
-16 | -0.4199 | 0.17254 | -0.0472 | -2.4336
-15 | -0.3882 | 0.1588 | -0.0543 | -2.4446
-14.5 | -0.3731 | 0.15104 | -0.058 | -2.4702
-14 | -0.3601 | 0.14325 | -0.0616 | -2.5138
-13.5 | -0.3476 | 0.13551 | -0.0652 | -2.5651
-13 | -0.337 | 0.12783 | -0.0688 | -2.6363
-12.5 | -0.3226 | 0.12149 | -0.072 | -2.6554
-12 | -0.3103 | 0.11469 | -0.0752 | -2.7056
-11.5 | -0.2963 | 0.10808 | -0.0785 | -2.7415
-11 | -0.2861 | 0.10096 | -0.082 | -2.8338
-10.5 | -0.2774 | 0.09379 | -0.0852 | -2.9577
-9.5 | -0.2754 | 0.07846 | -0.0913 | -3.5101
-9 | -0.2948 | 0.06786 | -0.0957 | -4.3442
-8.5 | -0.2942 | 0.06233 | -0.0994 | -4.72
-8 | -0.3162 | 0.05406 | -0.1022 | -5.8491
-7.5 | -0.3222 | 0.04434 | -0.1037 | -7.2666
-7 | -0.32 | 0.03335 | -0.1021 | -9.5952
-6.5 | -0.3369 | 0.01408 | -0.0943 | -23.9276
-6 | -0.285 | 0.01237 | -0.0934 | -23.0396
-5.5 | -0.2316 | 0.01079 | -0.0927 | -21.4643
-5 | -0.1767 | 0.00968 | -0.0921 | -18.2541
-4.5 | -0.1232 | 0.00849 | -0.0914 | -14.5112
-4 | -0.0682 | 0.00773 | -0.091 | -8.8228
-3.5 | -0.0114 | 0.00725 | -0.091 | -1.5724
-3 | 0.0464 | 0.00698 | -0.0912 | 6.6476
-2.5 | 0.1032 | 0.00652 | -0.0912 | 15.8282
-2 | 0.161 | 0.00627 | -0.0915 | 25.6778
-1.5 | 0.2188 | 0.00604 | -0.0918 | 36.2252
-1 | 0.2734 | 0.00544 | -0.0918 | 50.2574
-0.5 | 0.3214 | 0.00402 | -0.0909 | 79.9502
0 | 0.378 | 0.00377 | -0.0907 | 100.2653
0.5 | 0.4348 | 0.00364 | -0.0906 | 119.4505
1.5 | 0.547 | 0.00345 | -0.0898 | 158.5507
2 | 0.6018 | 0.00351 | -0.0892 | 171.453
2.5 | 0.6298 | 0.0047 | -0.0832 | 134
3 | 0.6496 | 0.00602 | -0.0756 | 107.907
3.5 | 0.6717 | 0.00733 | -0.0688 | 91.6371
4 | 0.7261 | 0.00848 | -0.0691 | 85.625
4.5 | 0.7897 | 0.00908 | -0.071 | 86.9714
5 | 0.8275 | 0.00949 | -0.0671 | 87.197
5.5 | 0.8701 | 0.01002 | -0.0641 | 86.8363
6 | 0.9118 | 0.01077 | -0.061 | 84.6611
6.5 | 0.9571 | 0.01131 | -0.0586 | 84.6242
7 | 0.9995 | 0.01215 | -0.0557 | 82.2634
7.5 | 1.0409 | 0.01316 | -0.0526 | 79.0957
8 | 1.0831 | 0.01414 | -0.0497 | 76.5983
8.5 | 1.1221 | 0.01559 | -0.0463 | 71.9756
9 | 1.1606 | 0.01736 | -0.0428 | 66.8548
9.5 | 1.1972 | 0.01963 | -0.0391 | 60.9883
10 | 1.2279 | 0.02306 | -0.0348 | 53.248
10.5 | 1.2487 | 0.02675 | -0.0294 | 46.6804
11 | 1.2444 | 0.03254 | -0.0216 | 38.2422
11.5 | 1.2255 | 0.03893 | -0.0136 | 31.4796
12 | 1.164 | 0.05048 | -0.0051 | 23.0586
12.5 | 1.1018 | 0.06292 | -0.0019 | 17.5111
13 | 0.9781 | 0.09133 | -0.0149 | 10.7095
13.5 | 0.9129 | 0.1243 | -0.0355 | 7.3443
14 | 0.8769 | 0.14587 | -0.0466 | 6.0115
14.5 | 0.8687 | 0.16027 | -0.0538 | 5.4202
15 | 0.869 | 0.17255 | -0.0598 | 5.0362
15.5 | 0.8673 | 0.18585 | -0.0662 | 4.6667

## 55. Re 2M Mach 0.50 (1)
BIGFOIL.COM POLAR EXPORT
NACA67-409 a=0.8
NACA67-409 a=0.8 |  |  |  | Cl Max: | 1.21 | at alpha= | 20 | deg
JavaFoil+Calcfoil stall+Eppler ext transition |  |  |  | L/D Max: | 192.697 | at alpha= | 2.5 | deg
Re: | 2000000 |  |  | Cd Min: | 0.00346 | at alpha= | -0.5 | deg
Mach: | 0.5 |  |  | Cl=0 at alpha= | -3.1818 | deg
|  |  |  | @ Cl=0.1, Cd= | 0.0055915
|  |  |  | @ Cl=0.4, Cd= | 0.0034764
|  |  |  | @ Cl=0.6, Cd= | 0.0036754
alpha (deg) | Cl | Cd | Cm | Cl/Cd
-20 | -0.895 | 0.17235 | -0.032 | -5.191
-19.5 | -0.869 | 0.16725 | -0.032 | -5.194
-19 | -0.843 | 0.16401 | -0.032 | -5.139
-18.5 | -0.817 | 0.15925 | -0.033 | -5.13
-18 | -0.791 | 0.15651 | -0.033 | -5.054
-17.5 | -0.763 | 0.14878 | -0.032 | -5.129
-17 | -0.737 | 0.14367 | -0.032 | -5.128
-16.5 | -0.711 | 0.1372 | -0.033 | -5.18
-16 | -0.684 | 0.13762 | -0.033 | -4.973
-15.5 | -0.658 | 0.13118 | -0.034 | -5.018
-15 | -0.632 | 0.12702 | -0.034 | -4.976
-14.5 | -0.604 | 0.11839 | -0.033 | -5.105
-14 | -0.578 | 0.11365 | -0.033 | -5.085
-13.5 | -0.551 | 0.11011 | -0.033 | -5.009
-13 | -0.525 | 0.10499 | -0.034 | -5.001
-12.5 | -0.499 | 0.10135 | -0.034 | -4.919
-12 | -0.472 | 0.09845 | -0.035 | -4.795
-11.5 | -0.445 | 0.09767 | -0.034 | -4.557
-11 | -0.418 | 0.09378 | -0.033 | -4.459
-10.5 | -0.392 | 0.08648 | -0.034 | -4.528
-10 | -0.365 | 0.06702 | -0.035 | -5.448
-9.5 | -0.338 | 0.06153 | -0.035 | -5.501
-9 | -0.312 | 0.07685 | -0.035 | -4.056
-8.5 | -0.285 | 0.06485 | -0.034 | -4.388
-8 | -0.258 | 0.05603 | -0.034 | -4.603
-7.5 | -0.231 | 0.05107 | -0.035 | -4.529
-7 | -0.205 | 0.04653 | -0.036 | -4.398
-6.5 | -0.178 | 0.0433 | -0.037 | -4.108
-6 | -0.151 | 0.04328 | -0.035 | -3.488
-5.5 | -0.124 | 0.04255 | -0.034 | -2.916
-5 | -0.163 | 0.03869 | -0.034 | -4.222
-4.5 | -0.13 | 0.03469 | -0.034 | -3.742
-4 | -0.084 | 0.03236 | -0.038 | -2.61
-3.5 | -0.042 | 0.00611 | -0.086 | -6.866
-3 | 0.024 | 0.00589 | -0.087 | 4.043
-2.5 | 0.091 | 0.00561 | -0.087 | 16.178
-2 | 0.159 | 0.00547 | -0.088 | 28.976
-1.5 | 0.227 | 0.00508 | -0.089 | 44.63
-1 | 0.295 | 0.00548 | -0.09 | 53.787
-0.5 | 0.364 | 0.00346 | -0.091 | 105.077
0 | 0.43 | 0.00349 | -0.092 | 123.01
0.5 | 0.497 | 0.00356 | -0.093 | 139.769
1 | 0.564 | 0.00362 | -0.094 | 156.108
1.5 | 0.629 | 0.00372 | -0.094 | 169.208
2 | 0.695 | 0.0038 | -0.095 | 182.992
2.5 | 0.759 | 0.00394 | -0.096 | 192.697
3 | 0.818 | 0.01014 | -0.096 | 80.602
3.5 | 0.876 | 0.01077 | -0.097 | 81.34
4 | 0.927 | 0.01132 | -0.098 | 81.9
4.5 | 0.967 | 0.01201 | -0.099 | 80.554
5 | 0.988 | 0.01281 | -0.1 | 77.138
5.5 | 0.97 | 0.01371 | -0.1 | 70.762
6 | 0.632 | 0.04142 | -0.05 | 15.261
6.5 | 0.513 | 0.04771 | -0.042 | 10.746
7 | 0.539 | 0.0512 | -0.043 | 10.527
7.5 | 0.566 | 0.05079 | -0.049 | 11.154
8 | 0.592 | 0.05694 | -0.047 | 10.393
8.5 | 0.617 | 0.06598 | -0.046 | 9.354
9 | 0.644 | 0.07968 | -0.048 | 8.077
9.5 | 0.669 | 0.08231 | -0.049 | 8.133
10 | 0.695 | 0.08343 | -0.049 | 8.332
10.5 | 0.721 | 0.08719 | -0.049 | 8.266
11 | 0.748 | 0.09663 | -0.053 | 7.737
11.5 | 0.773 | 0.09992 | -0.054 | 7.738
12 | 0.799 | 0.10318 | -0.054 | 7.74
12.5 | 0.824 | 0.10665 | -0.054 | 7.726
13 | 0.852 | 0.11255 | -0.059 | 7.566
13.5 | 0.876 | 0.11561 | -0.058 | 7.58
14 | 0.902 | 0.11937 | -0.059 | 7.552
14.5 | 0.927 | 0.12292 | -0.059 | 7.54
15 | 0.953 | 0.13117 | -0.062 | 7.268
15.5 | 0.979 | 0.13569 | -0.063 | 7.215
16 | 1.004 | 0.13963 | -0.064 | 7.19
16.5 | 1.029 | 0.14393 | -0.065 | 7.15
17 | 1.055 | 0.14771 | -0.066 | 7.14
17.5 | 1.083 | 0.15371 | -0.069 | 7.045
18 | 1.106 | 0.15589 | -0.069 | 7.097
18.5 | 1.131 | 0.15969 | -0.07 | 7.083
19 | 1.156 | 0.16776 | -0.071 | 6.892
19.5 | 1.182 | 0.17037 | -0.072 | 6.938
20 | 1.21 | 0.17944 | -0.075 | 6.745

## 56. Re 2M Mach 0.50 (2)
BIGFOIL.COM POLAR EXPORT
NACA67-409 a=0.8
NACA67-409 a=0.8 |  |  |  | Cl Max: | 1.0866 | at alpha= | 20 | deg
XFOIL ncrit=9 |  |  |  | L/D Max: | 179.206 | at alpha= | 2 | deg
Re: | 2000000 |  |  | Cd Min: | 0.29085 | at alpha= | 20 | deg
Mach: | 0.5 |  |  | Cl=0 at alpha= | -3.4405 | deg
|  |  |  | @ Cl=0.1, Cd= | 0.0071548
|  |  |  | @ Cl=0.4, Cd= | 0.0044447
|  |  |  | @ Cl=0.6, Cd= | 0.0037103
alpha (deg) | Cl | Cd | Cm | Cl/Cd
-19.5 | -0.5749 | 0.23766 | -0.0193 | -2.419
-19 | -0.5532 | 0.22943 | -0.0242 | -2.4112
-18.5 | -0.5331 | 0.22166 | -0.0286 | -2.405
-18 | -0.5141 | 0.21375 | -0.0326 | -2.4051
-17.5 | -0.4933 | 0.20655 | -0.037 | -2.3883
-17 | -0.4727 | 0.19935 | -0.0413 | -2.3712
-16 | -0.4316 | 0.18427 | -0.0498 | -2.3422
-15.5 | -0.4106 | 0.17626 | -0.0541 | -2.3295
-15 | -0.391 | 0.16856 | -0.0583 | -2.3196
-14.5 | -0.3723 | 0.16061 | -0.0624 | -2.318
-14 | -0.3541 | 0.15253 | -0.0667 | -2.3215
-13.5 | -0.3365 | 0.14449 | -0.071 | -2.3289
-13 | -0.3186 | 0.13745 | -0.0747 | -2.3179
-12.5 | -0.3006 | 0.13037 | -0.0786 | -2.3057
-12 | -0.2838 | 0.123 | -0.0824 | -2.3073
-11.5 | -0.2681 | 0.11534 | -0.0865 | -2.3244
-11 | -0.2528 | 0.10804 | -0.0903 | -2.3399
-10.5 | -0.239 | 0.10066 | -0.0939 | -2.3743
-10 | -0.2282 | 0.09346 | -0.097 | -2.4417
-9.5 | -0.2178 | 0.08635 | -0.1003 | -2.5223
-9 | -0.2112 | 0.07895 | -0.1036 | -2.6751
-8.5 | -0.2027 | 0.0717 | -0.1071 | -2.8271
-8 | -0.187 | 0.06651 | -0.1104 | -2.8116
-7.5 | -0.2049 | 0.05705 | -0.1145 | -3.5916
-7 | -0.2088 | 0.05241 | -0.1167 | -3.984
-6.5 | -0.226 | 0.04182 | -0.1198 | -5.4041
-6 | -0.2149 | 0.03433 | -0.1195 | -6.2598
-5.5 | -0.19 | 0.02798 | -0.1177 | -6.7906
-5 | -0.1595 | 0.02108 | -0.1145 | -7.5664
-4.5 | -0.1224 | 0.014 | -0.1105 | -8.7429
-4 | -0.0695 | 0.00984 | -0.1077 | -7.063
-3.5 | -0.0075 | 0.00844 | -0.1063 | -0.88863
-3 | 0.0555 | 0.00759 | -0.1052 | 7.3123
-2.5 | 0.1189 | 0.00697 | -0.1045 | 17.0588
-2 | 0.1839 | 0.00667 | -0.1043 | 27.5712
-1.5 | 0.2489 | 0.00641 | -0.1043 | 38.83
-1 | 0.313 | 0.00606 | -0.1044 | 51.6502
-0.5 | 0.3688 | 0.00483 | -0.1037 | 76.3561
0 | 0.4271 | 0.00411 | -0.1027 | 103.9173
0.5 | 0.4913 | 0.00395 | -0.1024 | 124.3797
1 | 0.5545 | 0.00381 | -0.1016 | 145.5381
1.5 | 0.6184 | 0.00367 | -0.101 | 168.5014
2 | 0.6774 | 0.00378 | -0.0994 | 179.2063
2.5 | 0.6775 | 0.00532 | -0.0857 | 127.3496
3 | 0.668 | 0.00665 | -0.0703 | 100.4511
3.5 | 0.7094 | 0.00853 | -0.067 | 83.1653
4 | 0.7534 | 0.00951 | -0.063 | 79.2219
4.5 | 0.8034 | 0.01016 | -0.0595 | 79.0748
5 | 0.8536 | 0.01092 | -0.0558 | 78.1685
5.5 | 0.9044 | 0.01173 | -0.0519 | 77.1014
6 | 0.9484 | 0.0131 | -0.0466 | 72.3969
6.5 | 0.9923 | 0.01471 | -0.041 | 67.4575
7 | 1.0377 | 0.0183 | -0.0353 | 56.7049
7.5 | 1.0739 | 0.02722 | -0.0297 | 39.4526
8 | 1.0605 | 0.03435 | -0.0192 | 30.8734
8.5 | 1.0329 | 0.04135 | -0.0096 | 24.9794
9 | 0.9971 | 0.04921 | -0.0028 | 20.2621
9.5 | 0.9631 | 0.05787 | -0.0002 | 16.6425
10 | 0.9224 | 0.06963 | -0.0033 | 13.2472
10.5 | 0.8928 | 0.08469 | -0.0135 | 10.542
11 | 0.8754 | 0.10193 | -0.0257 | 8.5882
11.5 | 0.8671 | 0.11487 | -0.0334 | 7.5485
12 | 0.8563 | 0.12875 | -0.0413 | 6.6509
12.5 | 0.8556 | 0.14108 | -0.0479 | 6.0646
13 | 0.8584 | 0.15306 | -0.0542 | 5.6083
13.5 | 0.8659 | 0.16455 | -0.0602 | 5.2622
14 | 0.8755 | 0.17587 | -0.0661 | 4.9781
14.5 | 0.8876 | 0.18677 | -0.0718 | 4.7524
15 | 0.9016 | 0.19718 | -0.0773 | 4.5725
15.5 | 0.9169 | 0.20729 | -0.0827 | 4.4233
16 | 0.9326 | 0.2165 | -0.0877 | 4.3076
16.5 | 0.9504 | 0.22628 | -0.093 | 4.2001
17 | 0.969 | 0.23574 | -0.0982 | 4.1105
17.5 | 0.988 | 0.24524 | -0.1035 | 4.0287
18 | 1.0073 | 0.25477 | -0.1091 | 3.9538
18.5 | 1.0281 | 0.26468 | -0.1146 | 3.8843
19 | 1.0481 | 0.27341 | -0.1199 | 3.8334
19.5 | 1.0678 | 0.2814 | -0.1251 | 3.7946
20 | 1.0866 | 0.29085 | -0.1304 | 3.7359

## 57. Re 3M Mach 0.00 (1)
BIGFOIL.COM POLAR EXPORT
NACA67-409 a=0.8
NACA67-409 a=0.8 |  |  |  | Cl Max: | 1.088 | at alpha= | 8 | deg
JavaFoil+Calcfoil stall+Eppler ext transition |  |  |  | L/D Max: | 227.207 | at alpha= | 2.5 | deg
Re: | 3000000 |  |  | Cd Min: | 0.00277 | at alpha= | 1.5 | deg
Mach: | 0 |  |  | Cl=0 at alpha= | -3.181 | deg
|  |  |  | @ Cl=0.1, Cd= | 0.0052037
|  |  |  | @ Cl=0.4, Cd= | 0.0029092
|  |  |  | @ Cl=0.6, Cd= | 0.002843
alpha (deg) | Cl | Cd | Cm | Cl/Cd
-16 | -0.29 | 0.12159 | -0.026 | -2.384
-15.5 | -0.306 | 0.11565 | -0.026 | -2.649
-15 | -0.323 | 0.11341 | -0.026 | -2.849
-14.5 | -0.34 | 0.10498 | -0.027 | -3.241
-14 | -0.357 | 0.10007 | -0.027 | -3.57
-13.5 | -0.374 | 0.09576 | -0.027 | -3.905
-13 | -0.39 | 0.09057 | -0.027 | -4.305
-12.5 | -0.405 | 0.08579 | -0.027 | -4.716
-12 | -0.417 | 0.08073 | -0.027 | -5.169
-11.5 | -0.426 | 0.07733 | -0.027 | -5.509
-11 | -0.428 | 0.07254 | -0.027 | -5.898
-10.5 | -0.427 | 0.06783 | -0.027 | -6.29
-10 | -0.422 | 0.06437 | -0.027 | -6.56
-9.5 | -0.414 | 0.05981 | -0.028 | -6.923
-9 | -0.402 | 0.05621 | -0.028 | -7.15
-8.5 | -0.386 | 0.05259 | -0.03 | -7.334
-8 | -0.365 | 0.04917 | -0.031 | -7.43
-7.5 | -0.341 | 0.04608 | -0.032 | -7.395
-7 | -0.312 | 0.04263 | -0.034 | -7.328
-6.5 | -0.281 | 0.03869 | -0.039 | -7.272
-6 | -0.302 | 0.00665 | -0.07 | -45.46
-5.5 | -0.254 | 0.00641 | -0.071 | -39.627
-5 | -0.203 | 0.00614 | -0.072 | -33.059
-4.5 | -0.149 | 0.00596 | -0.073 | -25.073
-4 | -0.094 | 0.00579 | -0.074 | -16.215
-3.5 | -0.037 | 0.00557 | -0.074 | -6.637
-3 | 0.021 | 0.00541 | -0.075 | 3.853
-2.5 | 0.079 | 0.00525 | -0.076 | 15.084
-2 | 0.138 | 0.00512 | -0.077 | 26.921
-1.5 | 0.197 | 0.00496 | -0.077 | 39.664
-1 | 0.256 | 0.00286 | -0.078 | 89.347
-0.5 | 0.315 | 0.00285 | -0.079 | 110.336
0 | 0.373 | 0.0029 | -0.08 | 128.516
0.5 | 0.432 | 0.00292 | -0.081 | 147.947
1 | 0.49 | 0.00294 | -0.081 | 166.62
1.5 | 0.548 | 0.00277 | -0.082 | 197.686
2 | 0.605 | 0.00285 | -0.083 | 212.261
2.5 | 0.662 | 0.00291 | -0.084 | 227.207
3 | 0.717 | 0.0033 | -0.084 | 217.519
3.5 | 0.77 | 0.0086 | -0.085 | 89.484
4 | 0.821 | 0.00907 | -0.085 | 90.487
4.5 | 0.87 | 0.00944 | -0.086 | 92.193
5 | 0.916 | 0.00983 | -0.087 | 93.134
5.5 | 0.958 | 0.01029 | -0.088 | 93.076
6 | 0.996 | 0.01075 | -0.088 | 92.577
6.5 | 1.028 | 0.01126 | -0.089 | 91.338
7 | 1.056 | 0.01177 | -0.09 | 89.682
7.5 | 1.077 | 0.01241 | -0.09 | 86.781
8 | 1.088 | 0.01289 | -0.091 | 84.39
8.5 | 1.085 | 0.01358 | -0.092 | 79.848
9 | 1.069 | 0.01416 | -0.092 | 75.508
9.5 | 0.865 | 0.05639 | -0.052 | 15.341
10 | 0.837 | 0.06302 | -0.045 | 13.281
10.5 | 0.811 | 0.06642 | -0.047 | 12.205
11 | 0.779 | 0.07097 | -0.047 | 10.977
11.5 | 0.744 | 0.0769 | -0.046 | 9.671
12 | 0.707 | 0.08303 | -0.045 | 8.51
12.5 | 0.669 | 0.08758 | -0.045 | 7.638
13 | 0.631 | 0.09495 | -0.045 | 6.642

## 58. Re 3M Mach 0.00 (2)
BIGFOIL.COM POLAR EXPORT
NACA67-409 a=0.8
NACA67-409 a=0.8 |  |  |  | Cl Max: | 1.5398 | at alpha= | 16 | deg
XFOIL ncrit=9 |  |  |  | L/D Max: | 173.268 | at alpha= | 1.5 | deg
Re: | 3000000 |  |  | Cd Min: | 0.11256 | at alpha= | 18.5 | deg
Mach: | 0 |  |  | Cl=0 at alpha= | -3.3643 | deg
|  |  |  | @ Cl=0.1, Cd= | 0.0056975
|  |  |  | @ Cl=0.4, Cd= | 0.003068
|  |  |  | @ Cl=0.6, Cd= | 0.0050249
alpha (deg) | Cl | Cd | Cm | Cl/Cd
-11 | -0.729 | 0.02866 | -0.0932 | -25.4361
-10.5 | -0.6682 | 0.03116 | -0.0939 | -21.4442
-10 | -0.6136 | 0.03243 | -0.0943 | -18.9208
-9.5 | -0.5563 | 0.03424 | -0.095 | -16.2471
-9 | -0.6052 | 0.01211 | -0.0851 | -49.9752
-8.5 | -0.5523 | 0.01163 | -0.0852 | -47.4893
-8 | -0.4989 | 0.0112 | -0.0854 | -44.5446
-7.5 | -0.4462 | 0.01058 | -0.0854 | -42.1739
-7 | -0.392 | 0.01028 | -0.0857 | -38.1323
-6.5 | -0.3378 | 0.00983 | -0.0859 | -34.3642
-6 | -0.2895 | 0.00808 | -0.085 | -35.8292
-5.5 | -0.2347 | 0.00769 | -0.0853 | -30.5202
-5 | -0.1794 | 0.0074 | -0.0856 | -24.2432
-4.5 | -0.1242 | 0.00707 | -0.0859 | -17.5672
-4 | -0.0694 | 0.00666 | -0.0861 | -10.4204
-3.5 | -0.0152 | 0.00615 | -0.0861 | -2.4715
-3 | 0.0408 | 0.00597 | -0.0865 | 6.8342
-2.5 | 0.0968 | 0.00571 | -0.0869 | 16.9527
-2 | 0.153 | 0.00549 | -0.0874 | 27.8689
-1.5 | 0.2092 | 0.00528 | -0.0878 | 39.6212
-1 | 0.264 | 0.00486 | -0.0881 | 54.321
-0.5 | 0.3159 | 0.00405 | -0.088 | 78
0 | 0.3662 | 0.00311 | -0.0876 | 117.7492
0.5 | 0.4225 | 0.00304 | -0.0879 | 138.9803
1 | 0.4777 | 0.00296 | -0.0879 | 161.3851
1.5 | 0.5302 | 0.00306 | -0.0874 | 173.268
2 | 0.5687 | 0.00398 | -0.0841 | 142.8894
3 | 0.6358 | 0.00622 | -0.0761 | 102.2186
3.5 | 0.672 | 0.00709 | -0.0725 | 94.7814
4 | 0.712 | 0.00768 | -0.0696 | 92.7083
4.5 | 0.7605 | 0.00804 | -0.0685 | 94.5896
5 | 0.8221 | 0.00849 | -0.0705 | 96.8316
5.5 | 0.8775 | 0.00895 | -0.0712 | 98.0447
6 | 0.9222 | 0.00941 | -0.0694 | 98.0021
6.5 | 0.9667 | 0.00988 | -0.0676 | 97.8441
7 | 1.0074 | 0.0105 | -0.065 | 95.9429
7.5 | 1.0502 | 0.01094 | -0.063 | 95.9963
8 | 1.092 | 0.01151 | -0.0609 | 94.874
8.5 | 1.1305 | 0.01244 | -0.0581 | 90.8762
9 | 1.1736 | 0.01289 | -0.0564 | 91.0473
9.5 | 1.2132 | 0.0137 | -0.054 | 88.5547
10 | 1.2522 | 0.01458 | -0.0517 | 85.8848
10.5 | 1.2831 | 0.01641 | -0.048 | 78.1901
11 | 1.3188 | 0.01756 | -0.0453 | 75.1025
11.5 | 1.3556 | 0.01848 | -0.043 | 73.355
12 | 1.3871 | 0.01993 | -0.0399 | 69.5986
12.5 | 1.4176 | 0.02134 | -0.0368 | 66.4292
13 | 1.4412 | 0.02337 | -0.0328 | 61.6688
13.5 | 1.4723 | 0.02448 | -0.0302 | 60.143
14 | 1.4918 | 0.02668 | -0.0263 | 55.9145
14.5 | 1.5092 | 0.02899 | -0.0223 | 52.0593
15 | 1.5222 | 0.03166 | -0.0183 | 48.0796
15.5 | 1.5379 | 0.03409 | -0.0151 | 45.1129
16 | 1.5398 | 0.0379 | -0.0111 | 40.628
16.5 | 1.4386 | 0.05302 | -0.0039 | 27.1332
17 | 1.4594 | 0.05577 | -0.0036 | 26.1682
17.5 | 1.3425 | 0.08068 | -0.0117 | 16.6398
18 | 1.3163 | 0.0954 | -0.0207 | 13.7977
18.5 | 1.2901 | 0.11256 | -0.0315 | 11.4614

## 59. Re 3M Mach 0.10 (1)
BIGFOIL.COM POLAR EXPORT
NACA67-409 a=0.8
NACA67-409 a=0.8 |  |  |  | Cl Max: | 1.084 | at alpha= | 8 | deg
JavaFoil+Calcfoil stall+Eppler ext transition |  |  |  | L/D Max: | 228.228 | at alpha= | 2.5 | deg
Re: | 3000000 |  |  | Cd Min: | 0.00278 | at alpha= | 1.5 | deg
Mach: | 0.1 |  |  | Cl=0 at alpha= | -3.181 | deg
|  |  |  | @ Cl=0.1, Cd= | 0.0052583
|  |  |  | @ Cl=0.4, Cd= | 0.0029085
|  |  |  | @ Cl=0.6, Cd= | 0.09609
alpha (deg) | Cl | Cd | Cm | Cl/Cd
-15.5 | -0.266 | 0.12006 | -0.026 | -2.219
-15 | -0.285 | 0.11401 | -0.027 | -2.501
-14.5 | -0.304 | 0.10686 | -0.027 | -2.849
-14 | -0.324 | 0.10223 | -0.027 | -3.169
-13.5 | -0.343 | 0.09659 | -0.027 | -3.554
-13 | -0.362 | 0.09002 | -0.028 | -4.024
-12.5 | -0.38 | 0.08628 | -0.028 | -4.404
-12 | -0.396 | 0.08121 | -0.028 | -4.876
-11.5 | -0.408 | 0.07682 | -0.028 | -5.31
-11 | -0.413 | 0.07254 | -0.027 | -5.689
-10.5 | -0.414 | 0.0686 | -0.027 | -6.039
-10 | -0.412 | 0.06414 | -0.027 | -6.426
-9.5 | -0.406 | 0.06062 | -0.028 | -6.704
-9 | -0.396 | 0.05697 | -0.028 | -6.953
-8.5 | -0.382 | 0.05309 | -0.03 | -7.19
-8 | -0.363 | 0.04931 | -0.032 | -7.361
-7.5 | -0.339 | 0.04644 | -0.032 | -7.304
-7 | -0.312 | 0.04294 | -0.034 | -7.259
-6.5 | -0.281 | 0.03936 | -0.038 | -7.133
-6 | -0.303 | 0.00667 | -0.071 | -45.365
-5.5 | -0.255 | 0.00646 | -0.072 | -39.414
-5 | -0.204 | 0.0062 | -0.072 | -32.863
-4.5 | -0.15 | 0.00596 | -0.073 | -25.185
-4 | -0.094 | 0.00579 | -0.074 | -16.29
-3.5 | -0.037 | 0.00561 | -0.075 | -6.622
-3 | 0.021 | 0.00545 | -0.076 | 3.844
-2.5 | 0.08 | 0.00531 | -0.076 | 14.985
-2 | 0.138 | 0.00516 | -0.077 | 26.848
-1.5 | 0.198 | 0.00496 | -0.078 | 39.86
-1 | 0.257 | 0.00287 | -0.079 | 89.394
-0.5 | 0.317 | 0.00289 | -0.079 | 109.521
0 | 0.375 | 0.0029 | -0.08 | 129.535
0.5 | 0.434 | 0.00292 | -0.081 | 148.496
1 | 0.493 | 0.00294 | -0.082 | 167.791
1.5 | 0.55 | 0.00278 | -0.082 | 197.754
2 | 0.608 | 0.00285 | -0.083 | 213.428
2.5 | 0.665 | 0.00291 | -0.084 | 228.228
3 | 0.721 | 0.00334 | -0.085 | 215.749
3.5 | 0.773 | 0.00865 | -0.085 | 89.448
4 | 0.825 | 0.00912 | -0.086 | 90.399
4.5 | 0.874 | 0.00948 | -0.087 | 92.179
5 | 0.92 | 0.00988 | -0.087 | 93.036
5.5 | 0.961 | 0.01036 | -0.088 | 92.744
6 | 0.998 | 0.01083 | -0.089 | 92.152
6.5 | 1.03 | 0.01135 | -0.089 | 90.781
7 | 1.056 | 0.01187 | -0.09 | 88.997
7.5 | 1.076 | 0.01247 | -0.091 | 86.272
8 | 1.084 | 0.01304 | -0.091 | 83.141
8.5 | 1.077 | 0.01373 | -0.092 | 78.467
9 | 0.87 | 0.05455 | -0.05 | 15.939
9.5 | 0.848 | 0.05844 | -0.048 | 14.506
10 | 0.82 | 0.0636 | -0.046 | 12.892
10.5 | 0.789 | 0.06741 | -0.047 | 11.697
11 | 0.752 | 0.07182 | -0.047 | 10.473
11.5 | 0.712 | 0.0785 | -0.045 | 9.065
12 | 0.67 | 0.08384 | -0.044 | 7.992
12.5 | 0.628 | 0.0885 | -0.045 | 7.098
13 | 0.586 | 0.09609 | -0.045 | 6.095

## 60. Re 3M Mach 0.10 (2)
BIGFOIL.COM POLAR EXPORT
NACA67-409 a=0.8
NACA67-409 a=0.8 |  |  |  | Cl Max: | 1.4992 | at alpha= | 15.5 | deg
XFOIL ncrit=9 |  |  |  | L/D Max: | 162.297 | at alpha= | 1 | deg
Re: | 3000000 |  |  | Cd Min: | 0.11604 | at alpha= | 18 | deg
Mach: | 0.1 |  |  | Cl=0 at alpha= | -3.365 | deg
|  |  |  | @ Cl=0.1, Cd= | 0.0057098
|  |  |  | @ Cl=0.4, Cd= | 0.0030808
|  |  |  | @ Cl=0.6, Cd= | 0.0050372
alpha (deg) | Cl | Cd | Cm | Cl/Cd
-9.5 | -0.5874 | 0.02845 | -0.0941 | -20.6467
-9 | -0.6068 | 0.01296 | -0.0869 | -46.821
-8.5 | -0.5559 | 0.01196 | -0.0865 | -46.4799
-8 | -0.5018 | 0.01155 | -0.0866 | -43.4459
-7.5 | -0.4487 | 0.01089 | -0.0865 | -41.2029
-7 | -0.3941 | 0.01052 | -0.0867 | -37.462
-6.5 | -0.3396 | 0.01001 | -0.0868 | -33.9261
-6 | -0.2908 | 0.00825 | -0.0859 | -35.2485
-5.5 | -0.2361 | 0.00776 | -0.086 | -30.4253
-5 | -0.1804 | 0.00746 | -0.0863 | -24.1823
-4.5 | -0.1249 | 0.00711 | -0.0865 | -17.5668
-3.5 | -0.0152 | 0.00617 | -0.0867 | -2.4635
-3 | 0.0411 | 0.00598 | -0.0871 | 6.8729
-2.5 | 0.0975 | 0.00572 | -0.0874 | 17.0455
-2 | 0.154 | 0.00549 | -0.0879 | 28.051
-1.5 | 0.2105 | 0.00529 | -0.0883 | 39.7921
-1 | 0.2657 | 0.00489 | -0.0886 | 54.3354
-0.5 | 0.3179 | 0.00407 | -0.0886 | 78.1081
0 | 0.3683 | 0.00312 | -0.0881 | 118.0449
0.5 | 0.4249 | 0.00305 | -0.0884 | 139.3115
1 | 0.4804 | 0.00296 | -0.0884 | 162.2973
2 | 0.5715 | 0.004 | -0.0845 | 142.875
2.5 | 0.6042 | 0.00519 | -0.0802 | 116.4162
3 | 0.6381 | 0.00625 | -0.0762 | 102.096
3.5 | 0.6741 | 0.00713 | -0.0725 | 94.5442
4 | 0.7141 | 0.00771 | -0.0695 | 92.62
4.5 | 0.7635 | 0.00808 | -0.0685 | 94.4926
5 | 0.8256 | 0.00853 | -0.0705 | 96.7878
5.5 | 0.8799 | 0.009 | -0.0708 | 97.7667
6 | 0.9249 | 0.00946 | -0.069 | 97.7696
6.5 | 0.9683 | 0.00994 | -0.0668 | 97.4145
7 | 1.0091 | 0.01056 | -0.0641 | 95.5587
7.5 | 1.0524 | 0.01103 | -0.0621 | 95.4125
8 | 1.0941 | 0.01167 | -0.0598 | 93.7532
8.5 | 1.1335 | 0.01258 | -0.057 | 90.1033
9 | 1.1767 | 0.01308 | -0.0552 | 89.9618
9.5 | 1.2165 | 0.01394 | -0.0527 | 87.2669
10 | 1.2534 | 0.01515 | -0.0498 | 82.7327
10.5 | 1.2858 | 0.0169 | -0.0463 | 76.0828
11 | 1.3208 | 0.01822 | -0.0433 | 72.4918
11.5 | 1.3571 | 0.01927 | -0.0407 | 70.4255
12 | 1.3865 | 0.021 | -0.0371 | 66.0238
12.5 | 1.415 | 0.02267 | -0.0336 | 62.4173
13 | 1.4344 | 0.02515 | -0.0291 | 57.0338
13.5 | 1.4656 | 0.02628 | -0.0264 | 55.7686
14 | 1.4805 | 0.02893 | -0.0219 | 51.1753
14.5 | 1.4927 | 0.03178 | -0.0175 | 46.9698
15 | 1.4967 | 0.03537 | -0.013 | 42.3155
15.5 | 1.4992 | 0.03922 | -0.009 | 38.2254
16 | 1.4758 | 0.04587 | -0.0046 | 32.1735
16.5 | 1.3522 | 0.06665 | -0.0043 | 20.2881
17 | 1.3653 | 0.07156 | -0.006 | 19.0791
17.5 | 1.2876 | 0.09587 | -0.0203 | 13.4307
18 | 1.2532 | 0.11604 | -0.0329 | 10.7997

## 61. Re 3M Mach 0.25 (1)
BIGFOIL.COM POLAR EXPORT
NACA67-409 a=0.8
NACA67-409 a=0.8 |  |  |  | Cl Max: | 1.052 | at alpha= | 7 | deg
JavaFoil+Calcfoil stall+Eppler ext transition |  |  |  | L/D Max: | 232.907 | at alpha= | 2.5 | deg
Re: | 3000000 |  |  | Cd Min: | 0.00272 | at alpha= | 0.5 | deg
Mach: | 0.25 |  |  | Cl=0 at alpha= | -3.178 | deg
|  |  |  | @ Cl=0.1, Cd= | 0.005245
|  |  |  | @ Cl=0.4, Cd= | 0.08822
|  |  |  | @ Cl=0.6, Cd= | 0.08822
alpha (deg) | Cl | Cd | Cm | Cl/Cd
-14 | -0.061 | 0.10031 | -0.029 | -0.613
-13.5 | -0.059 | 0.09458 | -0.03 | -0.62
-13 | -0.056 | 0.08934 | -0.03 | -0.625
-12.5 | -0.129 | 0.08771 | -0.029 | -1.475
-12 | -0.193 | 0.08144 | -0.029 | -2.367
-11.5 | -0.24 | 0.0771 | -0.03 | -3.117
-11 | -0.274 | 0.07354 | -0.03 | -3.729
-10.5 | -0.302 | 0.06899 | -0.03 | -4.381
-10 | -0.324 | 0.06538 | -0.03 | -4.956
-9.5 | -0.339 | 0.06178 | -0.03 | -5.488
-9 | -0.347 | 0.05848 | -0.029 | -5.928
-8.5 | -0.347 | 0.05511 | -0.029 | -6.294
-8 | -0.34 | 0.05078 | -0.03 | -6.693
-7.5 | -0.326 | 0.0475 | -0.031 | -6.856
-7 | -0.305 | 0.0441 | -0.033 | -6.912
-6.5 | -0.278 | 0.04115 | -0.035 | -6.75
-6 | -0.246 | 0.03771 | -0.039 | -6.522
-5.5 | -0.258 | 0.00655 | -0.074 | -39.361
-5 | -0.207 | 0.00625 | -0.074 | -33.135
-4.5 | -0.153 | 0.00601 | -0.075 | -25.486
-4 | -0.097 | 0.00585 | -0.076 | -16.518
-3.5 | -0.038 | 0.00566 | -0.077 | -6.732
-3 | 0.021 | 0.0055 | -0.078 | 3.908
-2.5 | 0.082 | 0.00529 | -0.078 | 15.43
-2 | 0.142 | 0.00514 | -0.079 | 27.67
-1.5 | 0.203 | 0.00495 | -0.08 | 40.986
-1 | 0.264 | 0.0029 | -0.081 | 90.937
-0.5 | 0.325 | 0.0029 | -0.082 | 112.1
0 | 0.386 | 0.00291 | -0.082 | 132.385
0.5 | 0.446 | 0.00272 | -0.083 | 163.702
1 | 0.506 | 0.00273 | -0.084 | 185.374
1.5 | 0.565 | 0.0028 | -0.085 | 202.134
2 | 0.624 | 0.00287 | -0.085 | 217.862
2.5 | 0.683 | 0.00293 | -0.086 | 232.907
3 | 0.74 | 0.00399 | -0.087 | 185.337
3.5 | 0.793 | 0.00892 | -0.087 | 88.904
4 | 0.845 | 0.00935 | -0.088 | 90.404
4.5 | 0.894 | 0.00975 | -0.089 | 91.686
5 | 0.938 | 0.01024 | -0.09 | 91.632
5.5 | 0.978 | 0.01074 | -0.09 | 91.025
6 | 1.01 | 0.01124 | -0.091 | 89.911
6.5 | 1.036 | 0.01182 | -0.092 | 87.613
7 | 1.052 | 0.01242 | -0.092 | 84.706
7.5 | 0.859 | 0.05076 | -0.034 | 16.916
8 | 1.049 | 0.01368 | -0.094 | 76.662
8.5 | 0.828 | 0.05374 | -0.045 | 15.401
9 | 0.786 | 0.05827 | -0.043 | 13.492
9.5 | 0.733 | 0.06281 | -0.044 | 11.666
10 | 0.668 | 0.06862 | -0.044 | 9.729
10.5 | 0.593 | 0.07248 | -0.045 | 8.18
11 | 0.51 | 0.07626 | -0.045 | 6.69
11.5 | 0.421 | 0.08162 | -0.045 | 5.158
12 | 0.325 | 0.08822 | -0.045 | 3.683

## 62. Re 3M Mach 0.25 (2)
BIGFOIL.COM POLAR EXPORT
NACA67-409 a=0.8
NACA67-409 a=0.8 |  |  |  | Cl Max: | 1.303 | at alpha= | 11 | deg
XFOIL ncrit=9 |  |  |  | L/D Max: | 176.688 | at alpha= | 1.5 | deg
Re: | 3000000 |  |  | Cd Min: | 0.22267 | at alpha= | -19.5 | deg
Mach: | 0.25 |  |  | Cl=0 at alpha= | -3.3679 | deg
|  |  |  | @ Cl=0.1, Cd= | 0.0057849
|  |  |  | @ Cl=0.4, Cd= | 0.0031324
|  |  |  | @ Cl=0.6, Cd= | 0.0046522
alpha (deg) | Cl | Cd | Cm | Cl/Cd
-19.5 | -0.558 | 0.22267 | -0.0131 | -2.506
-19 | -0.5298 | 0.21543 | -0.0208 | -2.4593
-18.5 | -0.5056 | 0.20754 | -0.0268 | -2.4362
-18 | -0.4882 | 0.20056 | -0.0307 | -2.4342
-17.5 | -0.4716 | 0.19388 | -0.0344 | -2.4324
-17 | -0.4552 | 0.18674 | -0.0381 | -2.4376
-16.5 | -0.4391 | 0.1795 | -0.0419 | -2.4462
-16 | -0.4231 | 0.17254 | -0.0456 | -2.4522
-14.5 | -0.3796 | 0.14958 | -0.057 | -2.5378
-14 | -0.3652 | 0.14286 | -0.0607 | -2.5563
-13.5 | -0.3487 | 0.13609 | -0.0642 | -2.5623
-13 | -0.335 | 0.12857 | -0.068 | -2.6056
-12.5 | -0.3225 | 0.12121 | -0.0715 | -2.6607
-12 | -0.3144 | 0.11358 | -0.0749 | -2.7681
-11 | -0.2976 | 0.09843 | -0.0818 | -3.0235
-10.5 | -0.2954 | 0.09001 | -0.0853 | -3.2819
-10 | -0.301 | 0.08055 | -0.089 | -3.7368
-9.5 | -0.3022 | 0.07293 | -0.0924 | -4.1437
-9 | -0.3304 | 0.06226 | -0.098 | -5.3068
-8.5 | -0.3539 | 0.05501 | -0.1006 | -6.4334
-8 | -0.3799 | 0.04247 | -0.1026 | -8.9451
-7.5 | -0.4544 | 0.01445 | -0.0937 | -31.4464
-7 | -0.4026 | 0.01278 | -0.0928 | -31.5023
-6.5 | -0.3482 | 0.01157 | -0.0921 | -30.0951
-6 | -0.2936 | 0.01035 | -0.0915 | -28.3671
-5.5 | -0.2435 | 0.00823 | -0.0902 | -29.5869
-5 | -0.1858 | 0.00779 | -0.0901 | -23.8511
-4.5 | -0.1284 | 0.00736 | -0.0901 | -17.4457
-4 | -0.0711 | 0.00695 | -0.0901 | -10.2302
-3.5 | -0.0154 | 0.00629 | -0.0898 | -2.4483
-3 | 0.0429 | 0.00604 | -0.0901 | 7.1026
-2.5 | 0.1011 | 0.00578 | -0.0904 | 17.4913
-2 | 0.1594 | 0.00554 | -0.0908 | 28.7726
-1.5 | 0.2177 | 0.00535 | -0.0912 | 40.6916
-0.5 | 0.3285 | 0.00417 | -0.0914 | 78.777
0 | 0.3799 | 0.00316 | -0.0908 | 120.2215
0.5 | 0.4382 | 0.00308 | -0.0911 | 142.2727
1 | 0.4955 | 0.003 | -0.0912 | 165.1667
1.5 | 0.5495 | 0.00311 | -0.0904 | 176.6881
2 | 0.5864 | 0.00411 | -0.0864 | 142.6764
2.5 | 0.617 | 0.00533 | -0.0813 | 115.7598
3 | 0.6492 | 0.00642 | -0.0765 | 101.1215
3.5 | 0.6841 | 0.00731 | -0.0721 | 93.5841
4 | 0.7245 | 0.00785 | -0.0687 | 92.293
4.5 | 0.7795 | 0.00829 | -0.0684 | 94.029
5 | 0.8443 | 0.00881 | -0.0704 | 95.8343
5.5 | 0.8884 | 0.00927 | -0.0678 | 95.836
6 | 0.9325 | 0.00973 | -0.0651 | 95.8376
6.5 | 0.9749 | 0.01042 | -0.062 | 93.5605
7 | 1.0198 | 0.01101 | -0.0595 | 92.6249
7.5 | 1.0647 | 0.01165 | -0.057 | 91.3906
8 | 1.1051 | 0.01276 | -0.0536 | 86.6066
8.5 | 1.1485 | 0.01359 | -0.0508 | 84.5107
9 | 1.1913 | 0.01458 | -0.0479 | 81.7078
9.5 | 1.23 | 0.01606 | -0.0443 | 76.5878
10 | 1.2577 | 0.01956 | -0.0392 | 64.2996
10.5 | 1.2888 | 0.02211 | -0.0349 | 58.2904
11 | 1.303 | 0.02637 | -0.0286 | 49.4122
11.5 | 1.3023 | 0.03143 | -0.0212 | 41.4349
12 | 1.2572 | 0.04056 | -0.011 | 30.9961
12.5 | 1.1884 | 0.05278 | -0.0032 | 22.5161
13 | 1.109 | 0.06753 | -0.002 | 16.4223
13.5 | 1.0841 | 0.0776 | -0.0056 | 13.9704
14 | 1.0282 | 0.1021 | -0.0223 | 10.0705
14.5 | 0.9223 | 0.1429 | -0.0463 | 6.4542
15 | 0.8904 | 0.1642 | -0.0571 | 5.4227
15.5 | 0.8907 | 0.17655 | -0.0633 | 5.045
16 | 0.8882 | 0.19135 | -0.0701 | 4.6418

## 63. Re 3M Mach 0.50 (1)
BIGFOIL.COM POLAR EXPORT
NACA67-409 a=0.8
NACA67-409 a=0.8 |  |  |  | Cl Max: | 1.211 | at alpha= | 20 | deg
JavaFoil+Calcfoil stall+Eppler ext transition |  |  |  | L/D Max: | 201.42 | at alpha= | 2.5 | deg
Re: | 3000000 |  |  | Cd Min: | 0.00273 | at alpha= | -0.5 | deg
Mach: | 0.5 |  |  | Cl=0 at alpha= | -3.1818 | deg
|  |  |  | @ Cl=0.1, Cd= | 0.0051675
|  |  |  | @ Cl=0.4, Cd= | 0.0027408
|  |  |  | @ Cl=0.6, Cd= | 0.0033139
alpha (deg) | Cl | Cd | Cm | Cl/Cd
-20 | -0.895 | 0.16437 | -0.032 | -5.446
-19.5 | -0.869 | 0.15904 | -0.032 | -5.465
-19 | -0.843 | 0.15622 | -0.033 | -5.398
-18.5 | -0.817 | 0.15147 | -0.033 | -5.396
-18 | -0.792 | 0.14628 | -0.034 | -5.412
-17.5 | -0.764 | 0.14207 | -0.033 | -5.376
-17 | -0.737 | 0.13528 | -0.033 | -5.449
-16.5 | -0.711 | 0.13116 | -0.033 | -5.422
-16 | -0.685 | 0.13017 | -0.034 | -5.261
-15.5 | -0.659 | 0.12296 | -0.034 | -5.357
-15 | -0.632 | 0.11879 | -0.035 | -5.324
-14.5 | -0.605 | 0.11266 | -0.034 | -5.371
-14 | -0.578 | 0.10855 | -0.033 | -5.326
-13.5 | -0.552 | 0.10341 | -0.034 | -5.336
-13 | -0.525 | 0.09988 | -0.034 | -5.259
-12.5 | -0.499 | 0.09687 | -0.035 | -5.149
-12 | -0.472 | 0.09191 | -0.035 | -5.138
-11.5 | -0.445 | 0.09346 | -0.035 | -4.766
-11 | -0.418 | 0.0805 | -0.034 | -5.199
-10.5 | -0.392 | 0.07151 | -0.035 | -5.481
-10 | -0.366 | 0.06469 | -0.036 | -5.651
-9.5 | -0.339 | 0.05955 | -0.037 | -5.692
-9 | -0.312 | 0.05512 | -0.037 | -5.665
-8.5 | -0.285 | 0.06158 | -0.034 | -4.624
-8 | -0.258 | 0.05444 | -0.035 | -4.74
-7.5 | -0.231 | 0.04963 | -0.036 | -4.663
-7 | -0.205 | 0.04548 | -0.038 | -4.505
-6.5 | -0.178 | 0.0418 | -0.039 | -4.265
-6 | -0.151 | 0.04212 | -0.037 | -3.588
-5.5 | -0.124 | 0.04044 | -0.035 | -3.069
-5 | -0.163 | 0.03751 | -0.034 | -4.355
-4.5 | -0.13 | 0.03401 | -0.038 | -3.823
-4 | -0.105 | 0.00607 | -0.085 | -17.287
-3.5 | -0.042 | 0.00586 | -0.086 | -7.168
-3 | 0.024 | 0.00561 | -0.087 | 4.239
-2.5 | 0.091 | 0.00519 | -0.088 | 17.487
-2 | 0.159 | 0.00502 | -0.088 | 31.573
-1.5 | 0.227 | 0.0049 | -0.089 | 46.216
-1 | 0.295 | 0.00472 | -0.09 | 62.465
-0.5 | 0.364 | 0.00273 | -0.091 | 133.134
0 | 0.431 | 0.00275 | -0.092 | 156.298
0.5 | 0.498 | 0.00277 | -0.093 | 179.552
1 | 0.565 | 0.00326 | -0.094 | 173.582
1.5 | 0.63 | 0.00336 | -0.095 | 187.457
2 | 0.696 | 0.00349 | -0.095 | 199.52
2.5 | 0.76 | 0.00377 | -0.096 | 201.42
3 | 0.818 | 0.00944 | -0.097 | 86.713
3.5 | 0.877 | 0.01003 | -0.097 | 87.434
4 | 0.928 | 0.01053 | -0.098 | 88.143
4.5 | 0.968 | 0.01118 | -0.099 | 86.629
5 | 0.989 | 0.01192 | -0.1 | 82.97
5.5 | 0.971 | 0.01279 | -0.101 | 75.9
6 | 0.775 | 0.0135 | -0.101 | 57.388
6.5 | 0.514 | 0.04548 | -0.046 | 11.291
7 | 0.54 | 0.04997 | -0.046 | 10.797
7.5 | 0.569 | 0.04843 | -0.055 | 11.746
8 | 0.593 | 0.05502 | -0.05 | 10.769
8.5 | 0.618 | 0.06379 | -0.047 | 9.681
9 | 0.645 | 0.058 | -0.052 | 11.12
9.5 | 0.671 | 0.06444 | -0.052 | 10.406
10 | 0.696 | 0.0707 | -0.051 | 9.84
10.5 | 0.721 | 0.08167 | -0.051 | 8.832
11 | 0.748 | 0.08966 | -0.054 | 8.342
11.5 | 0.774 | 0.09294 | -0.054 | 8.323
12 | 0.799 | 0.09605 | -0.055 | 8.319
12.5 | 0.824 | 0.0995 | -0.055 | 8.285
13 | 0.852 | 0.10535 | -0.059 | 8.088
13.5 | 0.877 | 0.10786 | -0.059 | 8.13
14 | 0.902 | 0.11161 | -0.06 | 8.082
14.5 | 0.927 | 0.11687 | -0.06 | 7.934
15 | 0.955 | 0.12086 | -0.064 | 7.902
15.5 | 0.979 | 0.12602 | -0.064 | 7.773
16 | 1.004 | 0.13145 | -0.064 | 7.641
16.5 | 1.03 | 0.13446 | -0.065 | 7.659
17 | 1.055 | 0.14018 | -0.067 | 7.529
17.5 | 1.084 | 0.14758 | -0.071 | 7.347
18 | 1.107 | 0.14728 | -0.069 | 7.515
18.5 | 1.132 | 0.15175 | -0.07 | 7.459
19 | 1.157 | 0.15514 | -0.071 | 7.457
19.5 | 1.186 | 0.16437 | -0.075 | 7.213
20 | 1.211 | 0.16951 | -0.076 | 7.144

## 64. Re 3M Mach 0.50 (2)
BIGFOIL.COM POLAR EXPORT
NACA67-409 a=0.8
NACA67-409 a=0.8 |  |  |  | Cl Max: | 1.0988 | at alpha= | 7.5 | deg
XFOIL ncrit=9 |  |  |  | L/D Max: | 191.231 | at alpha= | 1.5 | deg
Re: | 3000000 |  |  | Cd Min: | 0.14024 | at alpha= | 12.5 | deg
Mach: | 0.5 |  |  | Cl=0 at alpha= | -3.4113 | deg
|  |  |  | @ Cl=0.1, Cd= | 0.0061709
|  |  |  | @ Cl=0.4, Cd= | 0.0040984
|  |  |  | @ Cl=0.6, Cd= | 0.0032175
alpha (deg) | Cl | Cd | Cm | Cl/Cd
-12 | -0.2877 | 0.12181 | -0.0821 | -2.3619
-11.5 | -0.2713 | 0.11408 | -0.086 | -2.3782
-11 | -0.2586 | 0.10668 | -0.0897 | -2.4241
-10.5 | -0.2459 | 0.09925 | -0.0934 | -2.4776
-10 | -0.2367 | 0.09126 | -0.0972 | -2.5937
-9.5 | -0.227 | 0.08386 | -0.1007 | -2.7069
-9 | -0.2218 | 0.07645 | -0.1041 | -2.9012
-8.5 | -0.2083 | 0.07094 | -0.107 | -2.9363
-8 | -0.2024 | 0.06429 | -0.1103 | -3.1482
-7.5 | -0.2116 | 0.05634 | -0.1148 | -3.7558
-7 | -0.2258 | 0.04982 | -0.1172 | -4.5323
-6.5 | -0.2293 | 0.04155 | -0.1192 | -5.5187
-6 | -0.2184 | 0.03376 | -0.1189 | -6.4692
-5.5 | -0.2035 | 0.02487 | -0.1161 | -8.1825
-5 | -0.1782 | 0.0167 | -0.1119 | -10.6707
-4.5 | -0.1338 | 0.01116 | -0.1085 | -11.9892
-4 | -0.0752 | 0.00845 | -0.1064 | -8.8994
-3.5 | -0.011 | 0.00744 | -0.1052 | -1.4785
-3 | 0.051 | 0.00643 | -0.104 | 7.9316
-2.5 | 0.1172 | 0.00608 | -0.1037 | 19.2763
-2 | 0.1831 | 0.00577 | -0.1037 | 31.7331
-1.5 | 0.2491 | 0.0056 | -0.1039 | 44.4821
-1 | 0.3149 | 0.00536 | -0.1043 | 58.75
-0.5 | 0.3763 | 0.00465 | -0.1042 | 80.9247
0 | 0.4313 | 0.00337 | -0.1031 | 127.9822
0.5 | 0.4972 | 0.00325 | -0.1033 | 152.9846
1 | 0.5619 | 0.00316 | -0.1031 | 177.8165
1.5 | 0.6215 | 0.00325 | -0.1017 | 191.2308
2.5 | 0.655 | 0.00581 | -0.0819 | 112.7367
3 | 0.6684 | 0.00693 | -0.0714 | 96.4502
3.5 | 0.6946 | 0.008 | -0.0636 | 86.825
4 | 0.7661 | 0.00877 | -0.0651 | 87.3546
4.5 | 0.8207 | 0.00932 | -0.0625 | 88.0579
5 | 0.8724 | 0.00996 | -0.0589 | 87.5904
5.5 | 0.923 | 0.01076 | -0.0549 | 85.7807
6 | 0.9728 | 0.01171 | -0.0503 | 83.0743
6.5 | 1.015 | 0.01335 | -0.0442 | 76.03
7 | 1.057 | 0.0165 | -0.0378 | 64.0606
7.5 | 1.0988 | 0.02447 | -0.0327 | 44.904
8 | 1.0843 | 0.03225 | -0.0217 | 33.6217
8.5 | 1.0551 | 0.03943 | -0.0113 | 26.7588
9 | 1.0132 | 0.04768 | -0.0034 | 21.25
9.5 | 0.9767 | 0.05636 | -0.0001 | 17.3297
10 | 0.9362 | 0.06752 | -0.0021 | 13.8655
10.5 | 0.9034 | 0.08197 | -0.0112 | 11.0211
11 | 0.8852 | 0.09973 | -0.0244 | 8.876
11.5 | 0.8715 | 0.11412 | -0.033 | 7.6367
12 | 0.8631 | 0.12765 | -0.0407 | 6.7615
12.5 | 0.8611 | 0.14024 | -0.0476 | 6.1402

## 65. Re 4M Mach 0.00 (1)
BIGFOIL.COM POLAR EXPORT
NACA67-409 a=0.8
NACA67-409 a=0.8 |  |  |  | Cl Max: | 1.089 | at alpha= | 8 | deg
JavaFoil+Calcfoil stall+Eppler ext transition |  |  |  | L/D Max: | 210.914 | at alpha= | 2 | deg
Re: | 4000000 |  |  | Cd Min: | 0.00273 | at alpha= | -0.5 | deg
Mach: | 0 |  |  | Cl=0 at alpha= | -3.181 | deg
|  |  |  | @ Cl=0.1, Cd= | 0.0049866
|  |  |  | @ Cl=0.4, Cd= | 0.0027483
|  |  |  | @ Cl=0.6, Cd= | 0.0028718
alpha (deg) | Cl | Cd | Cm | Cl/Cd
-16 | -0.29 | 0.11954 | -0.027 | -2.427
-15.5 | -0.307 | 0.11386 | -0.027 | -2.693
-15 | -0.323 | 0.11107 | -0.027 | -2.911
-14.5 | -0.34 | 0.10435 | -0.027 | -3.262
-14 | -0.357 | 0.09924 | -0.027 | -3.602
-13.5 | -0.374 | 0.09354 | -0.027 | -4
-13 | -0.39 | 0.08823 | -0.028 | -4.421
-12.5 | -0.405 | 0.08436 | -0.028 | -4.798
-12 | -0.418 | 0.07935 | -0.028 | -5.262
-11.5 | -0.426 | 0.07514 | -0.028 | -5.674
-11 | -0.428 | 0.07116 | -0.028 | -6.018
-10.5 | -0.427 | 0.06693 | -0.028 | -6.381
-10 | -0.423 | 0.06321 | -0.029 | -6.686
-9.5 | -0.414 | 0.05931 | -0.029 | -6.988
-9 | -0.402 | 0.0556 | -0.03 | -7.236
-8.5 | -0.386 | 0.05165 | -0.031 | -7.476
-8 | -0.366 | 0.04842 | -0.032 | -7.553
-7.5 | -0.341 | 0.04548 | -0.034 | -7.5
-7 | -0.314 | 0.04134 | -0.037 | -7.586
-6.5 | -0.347 | 0.0066 | -0.07 | -52.532
-6 | -0.302 | 0.00639 | -0.07 | -47.307
-5.5 | -0.254 | 0.00606 | -0.071 | -41.934
-5 | -0.203 | 0.00586 | -0.072 | -34.648
-4.5 | -0.149 | 0.00568 | -0.073 | -26.313
-4 | -0.094 | 0.0055 | -0.074 | -17.074
-3.5 | -0.037 | 0.00534 | -0.074 | -6.93
-3 | 0.021 | 0.00517 | -0.075 | 4.028
-2.5 | 0.079 | 0.00504 | -0.076 | 15.719
-2 | 0.138 | 0.00489 | -0.077 | 28.187
-1.5 | 0.197 | 0.0047 | -0.077 | 41.815
-1 | 0.256 | 0.0029 | -0.078 | 88.209
-0.5 | 0.315 | 0.00273 | -0.079 | 115.473
0 | 0.373 | 0.00273 | -0.08 | 136.917
0.5 | 0.432 | 0.00277 | -0.081 | 155.871
1 | 0.491 | 0.00283 | -0.081 | 173.282
1.5 | 0.548 | 0.00289 | -0.082 | 189.266
2 | 0.605 | 0.00287 | -0.083 | 210.914
2.5 | 0.662 | 0.00325 | -0.084 | 203.555
3 | 0.717 | 0.00466 | -0.084 | 153.707
3.5 | 0.77 | 0.0082 | -0.085 | 93.955
4 | 0.822 | 0.00863 | -0.086 | 95.19
4.5 | 0.871 | 0.00897 | -0.086 | 97.051
5 | 0.917 | 0.00935 | -0.087 | 97.99
5.5 | 0.959 | 0.0098 | -0.088 | 97.878
6 | 0.996 | 0.01024 | -0.088 | 97.267
6.5 | 1.029 | 0.0107 | -0.089 | 96.224
7 | 1.056 | 0.01119 | -0.09 | 94.441
7.5 | 1.078 | 0.01181 | -0.09 | 91.286
8 | 1.089 | 0.01227 | -0.091 | 88.762
8.5 | 1.086 | 0.01295 | -0.092 | 83.802
9 | 1.073 | 0.01359 | -0.092 | 78.954
9.5 | 1.053 | 0.01408 | -0.093 | 74.771
10 | 0.842 | 0.06014 | -0.052 | 13.997
10.5 | 0.816 | 0.06318 | -0.054 | 12.915
11 | 0.782 | 0.06844 | -0.051 | 11.426
11.5 | 0.745 | 0.07494 | -0.048 | 9.939
12 | 0.708 | 0.08122 | -0.047 | 8.711
12.5 | 0.67 | 0.0847 | -0.047 | 7.909
13 | 0.631 | 0.09231 | -0.046 | 6.838

## 66. Re 4M Mach 0.00 (2)
BIGFOIL.COM POLAR EXPORT
NACA67-409 a=0.8
NACA67-409 a=0.8 |  |  |  | Cl Max: | 1.5899 | at alpha= | 16.5 | deg
XFOIL ncrit=9 |  |  |  | L/D Max: | 172.266 | at alpha= | 1 | deg
Re: | 4000000 |  |  | Cd Min: | 0.19728 | at alpha= | -18 | deg
Mach: | 0 |  |  | Cl=0 at alpha= | -3.3505 | deg
|  |  |  | @ Cl=0.1, Cd= | 0.0052743
|  |  |  | @ Cl=0.4, Cd= | 0.0029202
|  |  |  | @ Cl=0.6, Cd= | 0.0054364
alpha (deg) | Cl | Cd | Cm | Cl/Cd
-18 | -0.4853 | 0.19728 | -0.0303 | -2.46
-17.5 | -0.4697 | 0.1909 | -0.0337 | -2.4605
-17 | -0.4538 | 0.18394 | -0.0375 | -2.4671
-16.5 | -0.438 | 0.17675 | -0.041 | -2.4781
-16 | -0.4224 | 0.16984 | -0.0446 | -2.487
-15.5 | -0.4079 | 0.16231 | -0.0484 | -2.5131
-15 | -0.3938 | 0.15506 | -0.0521 | -2.5397
-14.5 | -0.3871 | 0.14561 | -0.056 | -2.6585
-13.5 | -0.9426 | 0.03219 | -0.096 | -29.2824
-13 | -0.9726 | 0.02176 | -0.0897 | -44.6967
-12.5 | -0.9461 | 0.01836 | -0.0872 | -51.5305
-12 | -0.9056 | 0.01661 | -0.086 | -54.5214
-11.5 | -0.8572 | 0.01583 | -0.0857 | -54.1503
-11 | -0.8111 | 0.01458 | -0.085 | -55.631
-10.5 | -0.7631 | 0.01351 | -0.0846 | -56.4841
-10 | -0.7135 | 0.01263 | -0.0843 | -56.4925
-9.5 | -0.6623 | 0.01196 | -0.0842 | -55.3763
-9 | -0.6095 | 0.01154 | -0.0843 | -52.8163
-8.5 | -0.5624 | 0.00985 | -0.0835 | -57.0964
-8 | -0.5086 | 0.0094 | -0.0837 | -54.1064
-7.5 | -0.4548 | 0.00891 | -0.0838 | -51.0438
-7 | -0.4004 | 0.00853 | -0.0841 | -46.9402
-6.5 | -0.3461 | 0.00809 | -0.0843 | -42.7812
-6 | -0.2916 | 0.00768 | -0.0845 | -37.9688
-5.5 | -0.2391 | 0.00689 | -0.0843 | -34.7025
-5 | -0.1836 | 0.00665 | -0.0847 | -27.609
-4.5 | -0.1281 | 0.00632 | -0.085 | -20.269
-4 | -0.0723 | 0.00603 | -0.0854 | -11.99
-3.5 | -0.0168 | 0.00569 | -0.0857 | -2.9525
-3 | 0.0394 | 0.00547 | -0.0861 | 7.2029
-2.5 | 0.0958 | 0.00529 | -0.0866 | 18.1096
-2 | 0.1519 | 0.00508 | -0.087 | 29.9016
-1.5 | 0.2083 | 0.00493 | -0.0875 | 42.2515
-1 | 0.264 | 0.00461 | -0.0878 | 57.2668
-0.5 | 0.3177 | 0.00408 | -0.088 | 77.8676
0 | 0.3691 | 0.00309 | -0.0879 | 119.4498
0.5 | 0.4237 | 0.00279 | -0.088 | 151.8638
1 | 0.4789 | 0.00278 | -0.0882 | 172.2662
1.5 | 0.52 | 0.00367 | -0.0855 | 141.6894
2.5 | 0.5988 | 0.00541 | -0.0797 | 110.6839
3 | 0.6384 | 0.00628 | -0.0769 | 101.6561
3.5 | 0.6806 | 0.00697 | -0.0746 | 97.6471
4 | 0.7265 | 0.00739 | -0.0729 | 98.3085
4.5 | 0.7725 | 0.0077 | -0.0712 | 100.3247
5 | 0.8182 | 0.00802 | -0.0694 | 102.02
5.5 | 0.877 | 0.00846 | -0.0708 | 103.6643
6 | 0.9321 | 0.00888 | -0.0714 | 104.9662
6.5 | 0.977 | 0.0094 | -0.0697 | 103.9362
7 | 1.0229 | 0.0098 | -0.0683 | 104.3776
7.5 | 1.0656 | 0.01025 | -0.0661 | 103.961
8 | 1.1054 | 0.01091 | -0.0635 | 101.3199
8.5 | 1.1474 | 0.01143 | -0.0614 | 100.385
9 | 1.1892 | 0.01196 | -0.0594 | 99.4314
9.5 | 1.2292 | 0.01268 | -0.057 | 96.9401
10 | 1.2663 | 0.01375 | -0.0542 | 92.0945
10.5 | 1.3055 | 0.01453 | -0.052 | 89.8486
11 | 1.3431 | 0.01547 | -0.0495 | 86.8197
11.5 | 1.3802 | 0.01637 | -0.047 | 84.3128
12 | 1.4144 | 0.01755 | -0.0442 | 80.5926
12.5 | 1.4477 | 0.01871 | -0.0414 | 77.3757
13 | 1.4771 | 0.02022 | -0.0381 | 73.0514
13.5 | 1.5093 | 0.0213 | -0.0354 | 70.8592
14 | 1.5332 | 0.02314 | -0.0317 | 66.2576
14.5 | 1.5531 | 0.02527 | -0.0277 | 61.4602
15 | 1.5663 | 0.02791 | -0.0233 | 56.1197
15.5 | 1.5472 | 0.03341 | -0.0159 | 46.3095
16 | 1.5522 | 0.03678 | -0.012 | 42.2023
16.5 | 1.5899 | 0.03719 | -0.0111 | 42.7507
17 | 1.5745 | 0.04279 | -0.0069 | 36.796
17.5 | 1.5831 | 0.04635 | -0.005 | 34.1553
18 | 1.5699 | 0.05275 | -0.0034 | 29.7611
18.5 | 1.5392 | 0.06239 | -0.004 | 24.6706
19 | 1.4773 | 0.07921 | -0.0102 | 18.6504
19.5 | 1.4331 | 0.09638 | -0.0201 | 14.8693

## 67. Re 4M Mach 0.10 (1)
BIGFOIL.COM POLAR EXPORT
NACA67-409 a=0.8
NACA67-409 a=0.8 |  |  |  | Cl Max: | 1.085 | at alpha= | 8 | deg
JavaFoil+Calcfoil stall+Eppler ext transition |  |  |  | L/D Max: | 212.718 | at alpha= | 2 | deg
Re: | 4000000 |  |  | Cd Min: | 0.00271 | at alpha= | -0.5 | deg
Mach: | 0.1 |  |  | Cl=0 at alpha= | -3.181 | deg
|  |  |  | @ Cl=0.1, Cd= | 0.0049693
|  |  |  | @ Cl=0.4, Cd= | 0.00276
|  |  |  | @ Cl=0.6, Cd= | 0.09409
alpha (deg) | Cl | Cd | Cm | Cl/Cd
-15.5 | -0.267 | 0.11656 | -0.027 | -2.287
-15 | -0.285 | 0.11024 | -0.027 | -2.588
-14.5 | -0.305 | 0.10536 | -0.028 | -2.892
-14 | -0.324 | 0.0999 | -0.028 | -3.245
-13.5 | -0.343 | 0.09331 | -0.028 | -3.681
-13 | -0.362 | 0.08867 | -0.028 | -4.087
-12.5 | -0.38 | 0.08432 | -0.028 | -4.509
-12 | -0.396 | 0.0797 | -0.028 | -4.971
-11.5 | -0.408 | 0.0758 | -0.028 | -5.385
-11 | -0.413 | 0.07162 | -0.029 | -5.767
-10.5 | -0.415 | 0.06762 | -0.028 | -6.131
-10 | -0.413 | 0.06327 | -0.028 | -6.521
-9.5 | -0.407 | 0.05948 | -0.029 | -6.84
-9 | -0.397 | 0.05606 | -0.03 | -7.073
-8.5 | -0.382 | 0.05222 | -0.031 | -7.318
-8 | -0.363 | 0.04829 | -0.033 | -7.525
-7.5 | -0.34 | 0.04575 | -0.033 | -7.422
-7 | -0.313 | 0.04175 | -0.037 | -7.489
-6.5 | -0.347 | 0.00656 | -0.07 | -52.854
-6 | -0.303 | 0.00643 | -0.071 | -47.102
-5.5 | -0.255 | 0.00617 | -0.072 | -41.311
-5 | -0.204 | 0.0059 | -0.072 | -34.533
-4.5 | -0.15 | 0.00566 | -0.073 | -26.511
-4 | -0.094 | 0.0055 | -0.074 | -17.157
-3.5 | -0.037 | 0.00532 | -0.075 | -6.99
-3 | 0.021 | 0.00517 | -0.076 | 4.049
-2.5 | 0.08 | 0.00501 | -0.076 | 15.868
-2 | 0.139 | 0.00489 | -0.077 | 28.323
-1.5 | 0.198 | 0.00474 | -0.078 | 41.699
-1 | 0.257 | 0.00275 | -0.079 | 93.312
-0.5 | 0.317 | 0.00271 | -0.079 | 116.637
0 | 0.375 | 0.00276 | -0.08 | 136.093
0.5 | 0.434 | 0.00276 | -0.081 | 157.064
1 | 0.493 | 0.00282 | -0.082 | 175.063
1.5 | 0.55 | 0.00291 | -0.082 | 188.852
2 | 0.608 | 0.00286 | -0.083 | 212.718
2.5 | 0.665 | 0.00328 | -0.084 | 202.65
3 | 0.721 | 0.00467 | -0.085 | 154.322
3.5 | 0.774 | 0.00821 | -0.085 | 94.261
4 | 0.825 | 0.00867 | -0.086 | 95.207
4.5 | 0.874 | 0.00901 | -0.087 | 97.026
5 | 0.92 | 0.0094 | -0.087 | 97.881
5.5 | 0.962 | 0.00985 | -0.088 | 97.619
6 | 0.999 | 0.01031 | -0.089 | 96.94
6.5 | 1.031 | 0.01078 | -0.089 | 95.64
7 | 1.057 | 0.01128 | -0.09 | 93.698
7.5 | 1.077 | 0.01184 | -0.091 | 90.916
8 | 1.085 | 0.01239 | -0.091 | 87.565
8.5 | 1.079 | 0.01312 | -0.092 | 82.217
9 | 1.062 | 0.0137 | -0.093 | 77.471
9.5 | 1.036 | 0.01421 | -0.093 | 72.9
10 | 0.824 | 0.06074 | -0.051 | 13.562
10.5 | 0.792 | 0.06434 | -0.052 | 12.311
11 | 0.754 | 0.06938 | -0.05 | 10.871
11.5 | 0.713 | 0.07693 | -0.047 | 9.263
12 | 0.671 | 0.0828 | -0.047 | 8.103
12.5 | 0.629 | 0.08642 | -0.047 | 7.277
13 | 0.586 | 0.09409 | -0.046 | 6.23

## 68. Re 4M Mach 0.10 (2)
BIGFOIL.COM POLAR EXPORT
NACA67-409 a=0.8
NACA67-409 a=0.8 |  |  |  | Cl Max: | 1.5369 | at alpha= | 16.5 | deg
XFOIL ncrit=9 |  |  |  | L/D Max: | 173.237 | at alpha= | 1 | deg
Re: | 4000000 |  |  | Cd Min: | 0.25396 | at alpha= | 20 | deg
Mach: | 0.1 |  |  | Cl=0 at alpha= | -3.3513 | deg
|  |  |  | @ Cl=0.1, Cd= | 0.0052966
|  |  |  | @ Cl=0.4, Cd= | 0.0029429
|  |  |  | @ Cl=0.6, Cd= | 0.0054052
alpha (deg) | Cl | Cd | Cm | Cl/Cd
-16.5 | -0.4385 | 0.17725 | -0.041 | -2.4739
-16 | -0.4225 | 0.17029 | -0.0447 | -2.4811
-15.5 | -0.4079 | 0.16277 | -0.0485 | -2.506
-15 | -0.3936 | 0.15552 | -0.0522 | -2.5309
-14.5 | -0.3861 | 0.14634 | -0.056 | -2.6384
-14 | -0.3736 | 0.13858 | -0.0599 | -2.6959
-13.5 | -0.3589 | 0.13208 | -0.0634 | -2.7173
-13 | -0.3429 | 0.12628 | -0.0667 | -2.7154
-11.5 | -0.8536 | 0.018 | -0.089 | -47.4222
-11 | -0.8104 | 0.01623 | -0.0879 | -49.9322
-10.5 | -0.7645 | 0.01474 | -0.087 | -51.8657
-10 | -0.7162 | 0.01351 | -0.0863 | -53.0126
-9.5 | -0.6661 | 0.01252 | -0.0859 | -53.2029
-9 | -0.6137 | 0.01189 | -0.0857 | -51.6148
-8.5 | -0.5659 | 0.01021 | -0.0848 | -55.4261
-8 | -0.5122 | 0.0096 | -0.0848 | -53.3542
-7.5 | -0.4577 | 0.00912 | -0.0849 | -50.1864
-7 | -0.4028 | 0.00871 | -0.0851 | -46.2457
-6.5 | -0.3482 | 0.00822 | -0.0852 | -42.3601
-6 | -0.2935 | 0.00776 | -0.0853 | -37.8222
-5.5 | -0.2407 | 0.00695 | -0.085 | -34.6331
-5 | -0.1847 | 0.00669 | -0.0853 | -27.6084
-4.5 | -0.1288 | 0.00635 | -0.0856 | -20.2835
-4 | -0.0727 | 0.00605 | -0.086 | -12.0165
-3.5 | -0.0168 | 0.0057 | -0.0862 | -2.9474
-3 | 0.0397 | 0.00548 | -0.0866 | 7.2445
-2.5 | 0.0964 | 0.00531 | -0.0871 | 18.1544
-2 | 0.1528 | 0.0051 | -0.0875 | 29.9608
-1.5 | 0.2096 | 0.00494 | -0.088 | 42.4291
-0.5 | 0.3196 | 0.00409 | -0.0885 | 78.1418
0 | 0.3713 | 0.0031 | -0.0885 | 119.7742
0.5 | 0.4261 | 0.0028 | -0.0885 | 152.1786
1 | 0.4816 | 0.00278 | -0.0887 | 173.2374
2 | 0.5615 | 0.00461 | -0.0828 | 121.8004
2.5 | 0.6012 | 0.00543 | -0.0799 | 110.7182
3.5 | 0.683 | 0.00699 | -0.0746 | 97.711
4 | 0.729 | 0.00742 | -0.0729 | 98.248
4.5 | 0.775 | 0.00773 | -0.0711 | 100.2587
5 | 0.8211 | 0.00805 | -0.0693 | 102
5.5 | 0.8809 | 0.00853 | -0.0708 | 103.2708
6 | 0.9351 | 0.00893 | -0.0711 | 104.7144
6.5 | 0.9803 | 0.00945 | -0.0693 | 103.7354
7 | 1.025 | 0.00986 | -0.0674 | 103.9554
7.5 | 1.0674 | 0.01034 | -0.0651 | 103.2302
8 | 1.108 | 0.011 | -0.0624 | 100.7273
8.5 | 1.1502 | 0.01156 | -0.0602 | 99.4983
9 | 1.1922 | 0.01215 | -0.0581 | 98.1235
9.5 | 1.2321 | 0.01295 | -0.0555 | 95.1429
10 | 1.27 | 0.01404 | -0.0527 | 90.4558
10.5 | 1.3089 | 0.01491 | -0.0502 | 87.7867
11 | 1.3462 | 0.01598 | -0.0475 | 84.2428
11.5 | 1.383 | 0.01698 | -0.0448 | 81.4488
12 | 1.4164 | 0.01833 | -0.0417 | 77.2722
12.5 | 1.449 | 0.01963 | -0.0386 | 73.8156
13 | 1.4761 | 0.0214 | -0.0348 | 68.9766
13.5 | 1.5075 | 0.02265 | -0.0319 | 66.5563
14 | 1.5247 | 0.02518 | -0.0272 | 60.552
14.5 | 1.5032 | 0.03111 | -0.0187 | 48.3189
15 | 1.5074 | 0.03457 | -0.0139 | 43.6043
15.5 | 1.5216 | 0.03716 | -0.0107 | 40.9473
16 | 1.5134 | 0.04203 | -0.0065 | 36.0076
16.5 | 1.5369 | 0.04402 | -0.0049 | 34.9137
17 | 1.5006 | 0.05275 | -0.0021 | 28.4474
17.5 | 1.4825 | 0.06063 | -0.0022 | 24.4516
18 | 1.4374 | 0.07413 | -0.0066 | 19.3903
18.5 | 0.9284 | 0.23316 | -0.0905 | 3.9818
19 | 0.9438 | 0.2411 | -0.0948 | 3.9146
19.5 | 0.9586 | 0.24784 | -0.0991 | 3.8678
20 | 0.9734 | 0.25396 | -0.1034 | 3.8329

## 69. Re 4M Mach 0.25 (1)
BIGFOIL.COM POLAR EXPORT
NACA67-409 a=0.8
NACA67-409 a=0.8 |  |  |  | Cl Max: | 1.053 | at alpha= | 7 | deg
JavaFoil+Calcfoil stall+Eppler ext transition |  |  |  | L/D Max: | 214.279 | at alpha= | 2 | deg
Re: | 4000000 |  |  | Cd Min: | 0.00271 | at alpha= | 1.5 | deg
Mach: | 0.25 |  |  | Cl=0 at alpha= | -3.178 | deg
|  |  |  | @ Cl=0.1, Cd= | 0.005014
|  |  |  | @ Cl=0.4, Cd= | 0.08733
|  |  |  | @ Cl=0.6, Cd= | 0.08733
alpha (deg) | Cl | Cd | Cm | Cl/Cd
-14 | -0.061 | 0.09827 | -0.03 | -0.626
-13.5 | -0.059 | 0.09242 | -0.03 | -0.635
-13 | -0.056 | 0.08753 | -0.031 | -0.638
-12.5 | -0.129 | 0.08709 | -0.03 | -1.486
-12 | -0.193 | 0.08053 | -0.03 | -2.395
-11.5 | -0.241 | 0.07661 | -0.031 | -3.139
-11 | -0.274 | 0.0713 | -0.031 | -3.848
-10.5 | -0.302 | 0.06765 | -0.03 | -4.47
-10 | -0.324 | 0.06465 | -0.031 | -5.015
-9.5 | -0.339 | 0.06004 | -0.031 | -5.65
-9 | -0.347 | 0.05728 | -0.03 | -6.057
-8.5 | -0.347 | 0.05376 | -0.03 | -6.459
-8 | -0.34 | 0.05001 | -0.031 | -6.803
-7.5 | -0.326 | 0.04669 | -0.032 | -6.982
-7 | -0.305 | 0.04299 | -0.035 | -7.103
-6.5 | -0.278 | 0.04029 | -0.036 | -6.905
-6 | -0.304 | 0.00645 | -0.073 | -47.114
-5.5 | -0.258 | 0.00625 | -0.074 | -41.266
-5 | -0.207 | 0.00595 | -0.074 | -34.828
-4.5 | -0.153 | 0.00576 | -0.075 | -26.571
-4 | -0.097 | 0.00554 | -0.076 | -17.442
-3.5 | -0.038 | 0.00538 | -0.077 | -7.086
-3 | 0.021 | 0.00521 | -0.078 | 4.122
-2.5 | 0.082 | 0.00505 | -0.078 | 16.171
-2 | 0.142 | 0.00493 | -0.079 | 28.856
-1.5 | 0.203 | 0.00476 | -0.08 | 42.674
-1 | 0.264 | 0.00276 | -0.081 | 95.795
-0.5 | 0.325 | 0.00274 | -0.082 | 118.553
0 | 0.386 | 0.00274 | -0.082 | 140.516
0.5 | 0.446 | 0.00279 | -0.083 | 159.75
1 | 0.507 | 0.00284 | -0.084 | 178.233
1.5 | 0.565 | 0.00271 | -0.085 | 208.328
2 | 0.625 | 0.00291 | -0.086 | 214.279
2.5 | 0.683 | 0.00335 | -0.086 | 204.002
3 | 0.739 | 0.00484 | -0.087 | 152.791
3.5 | 0.794 | 0.00848 | -0.088 | 93.567
4 | 0.846 | 0.00889 | -0.088 | 95.161
4.5 | 0.895 | 0.00929 | -0.089 | 96.288
5 | 0.939 | 0.00973 | -0.09 | 96.504
5.5 | 0.978 | 0.01022 | -0.09 | 95.767
6 | 1.011 | 0.01067 | -0.091 | 94.737
6.5 | 1.037 | 0.01124 | -0.092 | 92.23
7 | 1.053 | 0.0118 | -0.093 | 89.255
7.5 | 0.859 | 0.04962 | -0.035 | 17.308
8 | 1.05 | 0.01308 | -0.094 | 80.238
8.5 | 0.833 | 0.05134 | -0.052 | 16.22
9 | 0.788 | 0.0565 | -0.047 | 13.952
9.5 | 0.734 | 0.06108 | -0.047 | 12.02
10 | 0.668 | 0.06703 | -0.045 | 9.968
10.5 | 0.593 | 0.07108 | -0.046 | 8.347
11 | 0.511 | 0.07462 | -0.047 | 6.846
11.5 | 0.421 | 0.07925 | -0.047 | 5.318
12 | 0.325 | 0.08733 | -0.046 | 3.723

## 70. Re 4M Mach 0.25 (2)
BIGFOIL.COM POLAR EXPORT
NACA67-409 a=0.8
NACA67-409 a=0.8 |  |  |  | Cl Max: | 1.3667 | at alpha= | 11.5 | deg
XFOIL ncrit=9 |  |  |  | L/D Max: | 176.797 | at alpha= | 1 | deg
Re: | 4000000 |  |  | Cd Min: | 0.19197 | at alpha= | 16.5 | deg
Mach: | 0.25 |  |  | Cl=0 at alpha= | -3.3579 | deg
|  |  |  | @ Cl=0.1, Cd= | 0.0053497
|  |  |  | @ Cl=0.4, Cd= | 0.0030521
|  |  |  | @ Cl=0.6, Cd= | 0.0052446
alpha (deg) | Cl | Cd | Cm | Cl/Cd
-11 | -0.3142 | 0.09429 | -0.0827 | -3.3323
-10.5 | -0.311 | 0.08654 | -0.0863 | -3.5937
-10 | -0.3096 | 0.0788 | -0.0898 | -3.9289
-9.5 | -0.3202 | 0.06981 | -0.0938 | -4.5867
-9 | -0.3714 | 0.05813 | -0.1001 | -6.3891
-8.5 | -0.3761 | 0.05155 | -0.1016 | -7.2958
-8 | -0.5126 | 0.01481 | -0.0937 | -34.6117
-7.5 | -0.473 | 0.01062 | -0.0912 | -44.5386
-7 | -0.4152 | 0.01006 | -0.0908 | -41.2724
-6.5 | -0.3584 | 0.00935 | -0.0904 | -38.3316
-6 | -0.3028 | 0.00845 | -0.0899 | -35.8343
-5.5 | -0.2456 | 0.00791 | -0.0896 | -31.0493
-5 | -0.1908 | 0.00691 | -0.0891 | -27.6122
-4.5 | -0.1326 | 0.00656 | -0.0891 | -20.2134
-4 | -0.0748 | 0.00617 | -0.0892 | -12.1232
-3.5 | -0.0164 | 0.00591 | -0.0895 | -2.775
-3 | 0.0413 | 0.00553 | -0.0896 | 7.4684
-2.5 | 0.0999 | 0.00535 | -0.09 | 18.6729
-2 | 0.1582 | 0.00517 | -0.0904 | 30.5996
-1.5 | 0.2168 | 0.00497 | -0.0909 | 43.6217
-1 | 0.2748 | 0.00468 | -0.0913 | 58.7179
-0.5 | 0.3304 | 0.00416 | -0.0914 | 79.4231
0 | 0.3833 | 0.00315 | -0.0913 | 121.6825
0.5 | 0.4396 | 0.00282 | -0.0913 | 155.8865
1 | 0.4968 | 0.00281 | -0.0914 | 176.7972
2 | 0.5753 | 0.00468 | -0.0845 | 122.9274
2.5 | 0.6138 | 0.00556 | -0.081 | 110.3957
3 | 0.6523 | 0.00645 | -0.0775 | 101.1318
3.5 | 0.6945 | 0.00717 | -0.0746 | 96.8619
4 | 0.7415 | 0.00755 | -0.0725 | 98.2119
4.5 | 0.7873 | 0.00786 | -0.0701 | 100.1654
5 | 0.8376 | 0.00824 | -0.0687 | 101.6505
5.5 | 0.9022 | 0.00876 | -0.0706 | 102.9909
6 | 0.946 | 0.00921 | -0.0678 | 102.7144
6.5 | 0.9898 | 0.00973 | -0.0649 | 101.7266
7 | 1.0348 | 0.01026 | -0.0623 | 100.8577
7.5 | 1.0773 | 0.01107 | -0.0592 | 97.3171
8 | 1.1226 | 0.01165 | -0.0567 | 96.3605
8.5 | 1.1664 | 0.01242 | -0.0539 | 93.913
9 | 1.2047 | 0.01384 | -0.0501 | 87.0448
9.5 | 1.2455 | 0.01505 | -0.0468 | 82.7575
10 | 1.2828 | 0.01682 | -0.043 | 76.2663
10.5 | 1.3177 | 0.01884 | -0.0389 | 69.9416
11 | 1.3441 | 0.02187 | -0.0338 | 61.4586
11.5 | 1.3667 | 0.02477 | -0.0285 | 55.1756
12 | 1.3618 | 0.03012 | -0.0206 | 45.2125
12.5 | 1.3426 | 0.03634 | -0.0125 | 36.9455
13 | 1.2639 | 0.04893 | -0.0031 | 25.8308
13.5 | 1.2481 | 0.05537 | -0.0002 | 22.5411
14 | 1.1823 | 0.06896 | -0.0011 | 17.1447
14.5 | 1.1213 | 0.08671 | -0.0106 | 12.9316
15 | 1.0191 | 0.12718 | -0.0374 | 8.0131
15.5 | 0.9115 | 0.16903 | -0.0602 | 5.3925
16 | 0.9043 | 0.18442 | -0.0678 | 4.9035
16.5 | 0.9177 | 0.19197 | -0.0723 | 4.7804

## 71. Re 4M Mach 0.50 (1)
BIGFOIL.COM POLAR EXPORT
NACA67-409 a=0.8
NACA67-409 a=0.8 |  |  |  | Cl Max: | 1.213 | at alpha= | 20 | deg
JavaFoil+Calcfoil stall+Eppler ext transition |  |  |  | L/D Max: | 211.254 | at alpha= | 1 | deg
Re: | 4000000 |  |  | Cd Min: | 0.00257 | at alpha= | 0 | deg
Mach: | 0.5 |  |  | Cl=0 at alpha= | -3.1818 | deg
|  |  |  | @ Cl=0.1, Cd= | 0.0051101
|  |  |  | @ Cl=0.4, Cd= | 0.0025792
|  |  |  | @ Cl=0.6, Cd= | 0.0029782
alpha (deg) | Cl | Cd | Cm | Cl/Cd
-20 | -0.896 | 0.15935 | -0.032 | -5.621
-19.5 | -0.87 | 0.1548 | -0.033 | -5.618
-19 | -0.844 | 0.15299 | -0.033 | -5.515
-18.5 | -0.818 | 0.14823 | -0.033 | -5.517
-18 | -0.792 | 0.14463 | -0.034 | -5.477
-17.5 | -0.765 | 0.13781 | -0.033 | -5.548
-17 | -0.737 | 0.13221 | -0.033 | -5.578
-16.5 | -0.711 | 0.1262 | -0.033 | -5.636
-16 | -0.685 | 0.12628 | -0.034 | -5.425
-15.5 | -0.659 | 0.11992 | -0.034 | -5.495
-15 | -0.633 | 0.11574 | -0.035 | -5.467
-14.5 | -0.605 | 0.10806 | -0.034 | -5.603
-14 | -0.579 | 0.10028 | -0.034 | -5.771
-13.5 | -0.552 | 0.09249 | -0.035 | -5.972
-13 | -0.526 | 0.08528 | -0.035 | -6.168
-12.5 | -0.499 | 0.07935 | -0.036 | -6.293
-12 | -0.473 | 0.07434 | -0.036 | -6.363
-11.5 | -0.446 | 0.08911 | -0.035 | -5
-11 | -0.419 | 0.07759 | -0.035 | -5.396
-10.5 | -0.392 | 0.06968 | -0.036 | -5.629
-10 | -0.366 | 0.06344 | -0.037 | -5.766
-9.5 | -0.339 | 0.05859 | -0.038 | -5.79
-9 | -0.313 | 0.0537 | -0.039 | -5.823
-8.5 | -0.285 | 0.05997 | -0.035 | -4.75
-8 | -0.258 | 0.05275 | -0.036 | -4.894
-7.5 | -0.232 | 0.04854 | -0.037 | -4.771
-7 | -0.205 | 0.04432 | -0.039 | -4.628
-6.5 | -0.179 | 0.04103 | -0.041 | -4.351
-6 | -0.151 | 0.04124 | -0.038 | -3.666
-5.5 | -0.124 | 0.03927 | -0.036 | -3.162
-5 | -0.163 | 0.03717 | -0.036 | -4.399
-4.5 | -0.13 | 0.03297 | -0.042 | -3.957
-4 | -0.105 | 0.00576 | -0.085 | -18.219
-3.5 | -0.042 | 0.00559 | -0.086 | -7.507
-3 | 0.024 | 0.0053 | -0.087 | 4.493
-2.5 | 0.091 | 0.00513 | -0.088 | 17.719
-2 | 0.159 | 0.00498 | -0.088 | 31.827
-1.5 | 0.227 | 0.00463 | -0.089 | 48.907
-1 | 0.295 | 0.00449 | -0.09 | 65.618
-0.5 | 0.364 | 0.00259 | -0.091 | 140.607
0 | 0.431 | 0.00257 | -0.092 | 167.495
0.5 | 0.498 | 0.00262 | -0.093 | 189.891
1 | 0.566 | 0.00268 | -0.094 | 211.254
1.5 | 0.631 | 0.00325 | -0.095 | 194.261
2 | 0.696 | 0.00377 | -0.095 | 184.439
2.5 | 0.759 | 0.00441 | -0.096 | 172.212
3 | 0.819 | 0.00897 | -0.097 | 91.258
3.5 | 0.878 | 0.00954 | -0.098 | 91.997
4 | 0.929 | 0.01001 | -0.098 | 92.76
4.5 | 0.969 | 0.01063 | -0.099 | 91.176
5 | 0.99 | 0.01135 | -0.1 | 87.213
5.5 | 0.972 | 0.01216 | -0.101 | 79.889
6 | 0.775 | 0.0129 | -0.101 | 60.112
6.5 | 0.514 | 0.04502 | -0.047 | 11.413
7 | 0.54 | 0.04893 | -0.047 | 11.036
7.5 | 0.693 | 0.01481 | -0.104 | 46.809
8 | 0.593 | 0.0538 | -0.052 | 11.025
8.5 | 0.618 | 0.06135 | -0.048 | 10.069
9 | 0.651 | 0.05476 | -0.063 | 11.895
9.5 | 0.672 | 0.06222 | -0.056 | 10.805
10 | 0.696 | 0.06839 | -0.053 | 10.183
10.5 | 0.722 | 0.08008 | -0.052 | 9.012
11 | 0.749 | 0.07166 | -0.056 | 10.455
11.5 | 0.775 | 0.07866 | -0.056 | 9.848
12 | 0.8 | 0.08509 | -0.056 | 9.4
12.5 | 0.825 | 0.09488 | -0.056 | 8.696
13 | 0.852 | 0.10241 | -0.06 | 8.322
13.5 | 0.877 | 0.10529 | -0.06 | 8.332
14 | 0.902 | 0.10904 | -0.06 | 8.276
14.5 | 0.928 | 0.11136 | -0.061 | 8.332
15 | 0.956 | 0.11817 | -0.065 | 8.089
15.5 | 0.98 | 0.12094 | -0.064 | 8.103
16 | 1.005 | 0.12564 | -0.065 | 7.998
16.5 | 1.03 | 0.1295 | -0.066 | 7.955
17 | 1.058 | 0.13485 | -0.069 | 7.844
17.5 | 1.087 | 0.13948 | -0.072 | 7.79
18 | 1.107 | 0.14091 | -0.07 | 7.859
18.5 | 1.132 | 0.14865 | -0.071 | 7.618
19 | 1.158 | 0.15196 | -0.072 | 7.622
19.5 | 1.188 | 0.15474 | -0.076 | 7.68
20 | 1.213 | 0.16708 | -0.077 | 7.258

## 72. Re 4M Mach 0.50 (2)
BIGFOIL.COM POLAR EXPORT
NACA67-409 a=0.8
NACA67-409 a=0.8 |  |  |  | Cl Max: | 1.1109 | at alpha= | 7.5 | deg
XFOIL ncrit=9 |  |  |  | L/D Max: | 193.219 | at alpha= | 1 | deg
Re: | 4000000 |  |  | Cd Min: | 0.24659 | at alpha= | -20 | deg
Mach: | 0.5 |  |  | Cl=0 at alpha= | -3.3769 | deg
|  |  |  | @ Cl=0.1, Cd= | 0.0056662
|  |  |  | @ Cl=0.4, Cd= | 0.0041059
|  |  |  | @ Cl=0.6, Cd= | 0.0040558
alpha (deg) | Cl | Cd | Cm | Cl/Cd
-20 | -0.6039 | 0.24659 | -0.0114 | -2.449
-19.5 | -0.5835 | 0.23848 | -0.0159 | -2.4467
-19 | -0.5631 | 0.23014 | -0.0208 | -2.4468
-18.5 | -0.5416 | 0.22279 | -0.0255 | -2.431
-18 | -0.5202 | 0.21537 | -0.03 | -2.4154
-17.5 | -0.4981 | 0.20759 | -0.0346 | -2.3994
-17 | -0.4766 | 0.19963 | -0.0393 | -2.3874
-16.5 | -0.4558 | 0.19162 | -0.0437 | -2.3787
-16 | -0.4351 | 0.18391 | -0.0481 | -2.3658
-15.5 | -0.415 | 0.17586 | -0.0526 | -2.3598
-15 | -0.3949 | 0.16804 | -0.057 | -2.35
-14.5 | -0.3766 | 0.16012 | -0.0615 | -2.352
-14 | -0.3587 | 0.15186 | -0.0658 | -2.362
-13.5 | -0.3421 | 0.14326 | -0.0699 | -2.388
-12.5 | -0.3025 | 0.12927 | -0.0781 | -2.3401
-12 | -0.291 | 0.12059 | -0.0823 | -2.4131
-11.5 | -0.273 | 0.11386 | -0.0862 | -2.3977
-11 | -0.2594 | 0.10623 | -0.09 | -2.4419
-10.5 | -0.2481 | 0.09842 | -0.0938 | -2.5208
-10 | -0.2372 | 0.09107 | -0.0973 | -2.6046
-9.5 | -0.2277 | 0.08373 | -0.1009 | -2.7195
-9 | -0.2226 | 0.07606 | -0.1045 | -2.9266
-8.5 | -0.2145 | 0.06912 | -0.1077 | -3.1033
-8 | -0.2184 | 0.06146 | -0.1115 | -3.5535
-7.5 | -0.2364 | 0.05332 | -0.1166 | -4.4336
-7 | -0.244 | 0.04698 | -0.118 | -5.1937
-6.5 | -0.245 | 0.03884 | -0.1192 | -6.3079
-6 | -0.2283 | 0.03197 | -0.1183 | -7.1411
-5.5 | -0.2088 | 0.02388 | -0.1156 | -8.7437
-5 | -0.1828 | 0.01558 | -0.1112 | -11.733
-4.5 | -0.1433 | 0.00893 | -0.1071 | -16.047
-4 | -0.0805 | 0.00739 | -0.1054 | -10.8931
-3.5 | -0.016 | 0.00655 | -0.1042 | -2.4427
-3 | 0.049 | 0.00595 | -0.1034 | 8.2353
-2.5 | 0.1155 | 0.00558 | -0.1032 | 20.6989
-2 | 0.1824 | 0.00534 | -0.1034 | 34.1573
-1.5 | 0.2488 | 0.00511 | -0.1037 | 48.6888
-1 | 0.3152 | 0.00492 | -0.1041 | 64.065
-0.5 | 0.3788 | 0.00449 | -0.1043 | 84.3653
0 | 0.4373 | 0.00343 | -0.1038 | 127.4927
0.5 | 0.4994 | 0.00293 | -0.1036 | 170.4437
1 | 0.5642 | 0.00292 | -0.1035 | 193.2192
2 | 0.6285 | 0.00496 | -0.0901 | 126.7137
3 | 0.6724 | 0.007 | -0.0727 | 96.0571
3.5 | 0.7091 | 0.0078 | -0.0668 | 90.9103
4.5 | 0.8322 | 0.00882 | -0.0645 | 94.3537
5 | 0.8844 | 0.00941 | -0.061 | 93.9851
5.5 | 0.937 | 0.01008 | -0.0572 | 92.9563
6 | 0.9862 | 0.01104 | -0.0524 | 89.3297
6.5 | 1.0326 | 0.01236 | -0.0468 | 83.5437
7 | 1.0727 | 0.01496 | -0.0399 | 71.7045
7.5 | 1.1109 | 0.02457 | -0.0344 | 45.2137
8 | 1.0949 | 0.03196 | -0.0229 | 34.2584
8.5 | 1.0657 | 0.03874 | -0.0122 | 27.509
9 | 1.0253 | 0.04663 | -0.0039 | 21.988
9.5 | 0.9899 | 0.0549 | 0 | 18.031
10 | 0.9492 | 0.06564 | -0.0011 | 14.4607
10.5 | 0.9158 | 0.07915 | -0.0089 | 11.5704
11 | 0.8963 | 0.09709 | -0.0226 | 9.2316
11.5 | 0.8844 | 0.1111 | -0.0313 | 7.9604
12 | 0.876 | 0.1245 | -0.039 | 7.0361
12.5 | 0.8731 | 0.13702 | -0.0461 | 6.3721

## 73. Re 5M Mach 0.00 (1)
BIGFOIL.COM POLAR EXPORT
NACA67-409 a=0.8
NACA67-409 a=0.8 |  |  |  | Cl Max: | 1.09 | at alpha= | 8 | deg
JavaFoil+Calcfoil stall+Eppler ext transition |  |  |  | L/D Max: | 186.673 | at alpha= | 1.5 | deg
Re: | 5000000 |  |  | Cd Min: | 0.00273 | at alpha= | 0.5 | deg
Mach: | 0 |  |  | Cl=0 at alpha= | -3.181 | deg
|  |  |  | @ Cl=0.1, Cd= | 0.0048309
|  |  |  | @ Cl=0.4, Cd= | 0.0027734
|  |  |  | @ Cl=0.6, Cd= | 0.0032128
alpha (deg) | Cl | Cd | Cm | Cl/Cd
-16 | -0.29 | 0.11822 | -0.027 | -2.454
-15.5 | -0.307 | 0.11227 | -0.027 | -2.731
-15 | -0.323 | 0.109 | -0.027 | -2.968
-14.5 | -0.341 | 0.10168 | -0.028 | -3.35
-14 | -0.358 | 0.09665 | -0.028 | -3.701
-13.5 | -0.374 | 0.09146 | -0.028 | -4.093
-13 | -0.39 | 0.08753 | -0.029 | -4.46
-12.5 | -0.405 | 0.08227 | -0.029 | -4.922
-12 | -0.418 | 0.07843 | -0.029 | -5.327
-11.5 | -0.427 | 0.0737 | -0.029 | -5.788
-11 | -0.429 | 0.07015 | -0.029 | -6.108
-10.5 | -0.427 | 0.06645 | -0.029 | -6.432
-10 | -0.423 | 0.06211 | -0.029 | -6.81
-9.5 | -0.415 | 0.05824 | -0.03 | -7.121
-9 | -0.403 | 0.05456 | -0.031 | -7.38
-8.5 | -0.386 | 0.05121 | -0.032 | -7.547
-8 | -0.366 | 0.04767 | -0.033 | -7.68
-7.5 | -0.341 | 0.04475 | -0.034 | -7.629
-7 | -0.319 | 0.03664 | -0.045 | -8.698
-6.5 | -0.347 | 0.00646 | -0.07 | -53.649
-6 | -0.302 | 0.0062 | -0.07 | -48.714
-5.5 | -0.254 | 0.00588 | -0.071 | -43.235
-5 | -0.203 | 0.00568 | -0.072 | -35.759
-4.5 | -0.149 | 0.0055 | -0.073 | -27.182
-4 | -0.094 | 0.00526 | -0.074 | -17.846
-3.5 | -0.037 | 0.00511 | -0.074 | -7.245
-3 | 0.021 | 0.00494 | -0.075 | 4.216
-2.5 | 0.079 | 0.00487 | -0.076 | 16.244
-2 | 0.138 | 0.00476 | -0.077 | 28.982
-1.5 | 0.197 | 0.00455 | -0.077 | 43.26
-1 | 0.256 | 0.00301 | -0.078 | 84.853
-0.5 | 0.315 | 0.00279 | -0.079 | 112.888
0 | 0.373 | 0.00281 | -0.08 | 133.047
0.5 | 0.432 | 0.00273 | -0.081 | 158.332
1 | 0.491 | 0.00278 | -0.081 | 176.731
1.5 | 0.548 | 0.00293 | -0.082 | 186.673
2 | 0.605 | 0.00324 | -0.083 | 186.472
2.5 | 0.661 | 0.00383 | -0.084 | 172.456
3 | 0.717 | 0.00527 | -0.084 | 135.995
3.5 | 0.771 | 0.00786 | -0.085 | 98.008
4 | 0.822 | 0.00832 | -0.086 | 98.884
4.5 | 0.871 | 0.00863 | -0.086 | 100.988
5 | 0.917 | 0.00899 | -0.087 | 101.971
5.5 | 0.959 | 0.00941 | -0.088 | 101.907
6 | 0.997 | 0.00984 | -0.088 | 101.344
6.5 | 1.03 | 0.01029 | -0.089 | 100.032
7 | 1.057 | 0.01077 | -0.09 | 98.193
7.5 | 1.079 | 0.01135 | -0.09 | 95.044
8 | 1.09 | 0.01178 | -0.091 | 92.501
8.5 | 1.086 | 0.01246 | -0.092 | 87.159
9 | 1.074 | 0.0131 | -0.092 | 82
9.5 | 1.054 | 0.01358 | -0.093 | 77.618
10 | 1.023 | 0.01441 | -0.093 | 70.971
10.5 | 0.986 | 0.01543 | -0.093 | 63.911
11 | 0.788 | 0.06456 | -0.057 | 12.21
11.5 | 0.746 | 0.07318 | -0.05 | 10.199
12 | 0.708 | 0.08008 | -0.048 | 8.838
12.5 | 0.671 | 0.08386 | -0.049 | 7.996
13 | 0.632 | 0.09026 | -0.047 | 6.998

## 74. Re 5M Mach 0.00 (2)
BIGFOIL.COM POLAR EXPORT
NACA67-409 a=0.8
NACA67-409 a=0.8 |  |  |  | Cl Max: | 1.6598 | at alpha= | 17.5 | deg
XFOIL ncrit=9 |  |  |  | L/D Max: | 168.693 | at alpha= | 1 | deg
Re: | 5000000 |  |  | Cd Min: | 0.07816 | at alpha= | 20 | deg
Mach: | 0 |  |  | Cl=0 at alpha= | -3.3417 | deg
|  |  |  | @ Cl=0.1, Cd= | 0.0050203
|  |  |  | @ Cl=0.4, Cd= | 0.0029913
|  |  |  | @ Cl=0.6, Cd= | 0.0055293
alpha (deg) | Cl | Cd | Cm | Cl/Cd
-14.5 | -1.0736 | 0.02714 | -0.0944 | -39.5578
-14 | -1.0562 | 0.02381 | -0.0914 | -44.3595
-13.5 | -1.0216 | 0.02205 | -0.0898 | -46.3311
-12.5 | -0.9532 | 0.01749 | -0.0863 | -54.4997
-12 | -0.9181 | 0.01482 | -0.0844 | -61.9501
-11.5 | -0.8725 | 0.01353 | -0.0837 | -64.4863
-11 | -0.8241 | 0.01257 | -0.0832 | -65.5609
-10.5 | -0.7742 | 0.01178 | -0.0829 | -65.7216
-10 | -0.7231 | 0.01109 | -0.0828 | -65.2029
-9.5 | -0.6705 | 0.01056 | -0.0829 | -63.4943
-9 | -0.6167 | 0.01021 | -0.0831 | -60.4016
-8.5 | -0.5655 | 0.00932 | -0.0829 | -60.676
-8 | -0.5138 | 0.00848 | -0.0827 | -60.5896
-7.5 | -0.4599 | 0.00802 | -0.0829 | -57.3441
-7 | -0.4054 | 0.00768 | -0.0831 | -52.7865
-6.5 | -0.3507 | 0.00732 | -0.0834 | -47.9098
-6 | -0.2954 | 0.00699 | -0.0837 | -42.2604
-5.5 | -0.241 | 0.00651 | -0.0839 | -37.02
-5 | -0.1857 | 0.00615 | -0.0842 | -30.1951
-4.5 | -0.1299 | 0.00587 | -0.0846 | -22.1295
-4 | -0.074 | 0.00562 | -0.085 | -13.1673
-3.5 | -0.0177 | 0.00545 | -0.0854 | -3.2477
-3 | 0.0382 | 0.0052 | -0.0858 | 7.3462
-2.5 | 0.0947 | 0.00504 | -0.0863 | 18.7897
-2 | 0.1513 | 0.00483 | -0.0868 | 31.3251
-1.5 | 0.2079 | 0.00465 | -0.0873 | 44.7097
-1 | 0.2637 | 0.00444 | -0.0877 | 59.3919
-0.5 | 0.319 | 0.00402 | -0.0881 | 79.3532
0 | 0.3715 | 0.00328 | -0.0882 | 113.2622
0.5 | 0.4248 | 0.00274 | -0.0882 | 155.0365
1 | 0.4774 | 0.00283 | -0.0879 | 168.6926
1.5 | 0.5128 | 0.00411 | -0.0842 | 124.7689
2 | 0.5548 | 0.0049 | -0.0819 | 113.2245
2.5 | 0.5987 | 0.00551 | -0.0799 | 108.657
3.5 | 0.6864 | 0.00681 | -0.0759 | 100.793
4 | 0.7351 | 0.00713 | -0.0748 | 103.0996
4.5 | 0.7835 | 0.00743 | -0.0737 | 105.4509
5 | 0.8298 | 0.00775 | -0.072 | 107.071
5.5 | 0.8747 | 0.00809 | -0.0701 | 108.1211
6 | 0.9334 | 0.00851 | -0.0715 | 109.6827
6.5 | 0.9854 | 0.00895 | -0.0714 | 110.1006
7 | 1.0321 | 0.00935 | -0.0701 | 110.385
7.5 | 1.0762 | 0.00987 | -0.0683 | 109.0375
8 | 1.1181 | 0.01033 | -0.0661 | 108.2381
8.5 | 1.1594 | 0.01083 | -0.0638 | 107.0545
9 | 1.1997 | 0.01147 | -0.0614 | 104.5946
9.5 | 1.2384 | 0.0123 | -0.0587 | 100.6829
10 | 1.28 | 0.01285 | -0.0567 | 99.6109
10.5 | 1.3196 | 0.01357 | -0.0545 | 97.2439
11 | 1.3577 | 0.01441 | -0.052 | 94.2193
11.5 | 1.3954 | 0.01526 | -0.0496 | 91.4417
12 | 1.4305 | 0.01631 | -0.0469 | 87.7069
12.5 | 1.465 | 0.01738 | -0.0442 | 84.2923
13 | 1.4955 | 0.01877 | -0.0409 | 79.675
13.5 | 1.5248 | 0.02018 | -0.0377 | 75.56
14 | 1.5449 | 0.02242 | -0.0333 | 68.9072
14.5 | 1.5553 | 0.02535 | -0.028 | 61.3531
15 | 1.5741 | 0.0274 | -0.0241 | 57.4489
15.5 | 1.5988 | 0.0289 | -0.0212 | 55.3218
16 | 1.6135 | 0.03129 | -0.0175 | 51.566
16.5 | 1.6474 | 0.03198 | -0.0161 | 51.5134
17 | 1.6472 | 0.03583 | -0.0117 | 45.9726
17.5 | 1.6598 | 0.03858 | -0.0091 | 43.0223
18 | 1.6589 | 0.0429 | -0.0062 | 38.669
18.5 | 1.6476 | 0.04875 | -0.0039 | 33.7969
19 | 1.6258 | 0.0566 | -0.0032 | 28.7244
19.5 | 1.611 | 0.06453 | -0.0043 | 24.9651
20 | 1.5682 | 0.07816 | -0.0094 | 20.064

## 75. Re 5M Mach 0.10 (1)
BIGFOIL.COM POLAR EXPORT
NACA67-409 a=0.8
NACA67-409 a=0.8 |  |  |  | Cl Max: | 1.086 | at alpha= | 8 | deg
JavaFoil+Calcfoil stall+Eppler ext transition |  |  |  | L/D Max: | 187.787 | at alpha= | 1.5 | deg
Re: | 5000000 |  |  | Cd Min: | 0.00267 | at alpha= | 0 | deg
Mach: | 0.1 |  |  | Cl=0 at alpha= | -3.181 | deg
|  |  |  | @ Cl=0.1, Cd= | 0.0048127
|  |  |  | @ Cl=0.4, Cd= | 0.0026912
|  |  |  | @ Cl=0.6, Cd= | 0.09243
alpha (deg) | Cl | Cd | Cm | Cl/Cd
-15.5 | -0.267 | 0.1145 | -0.027 | -2.329
-15 | -0.285 | 0.10892 | -0.027 | -2.621
-14.5 | -0.305 | 0.10223 | -0.028 | -2.982
-14 | -0.324 | 0.09751 | -0.028 | -3.327
-13.5 | -0.344 | 0.0925 | -0.028 | -3.716
-13 | -0.363 | 0.08783 | -0.029 | -4.129
-12.5 | -0.38 | 0.08252 | -0.029 | -4.61
-12 | -0.396 | 0.07925 | -0.029 | -5.002
-11.5 | -0.408 | 0.07408 | -0.029 | -5.513
-11 | -0.413 | 0.07043 | -0.029 | -5.868
-10.5 | -0.415 | 0.06633 | -0.029 | -6.254
-10 | -0.413 | 0.06276 | -0.029 | -6.578
-9.5 | -0.407 | 0.05852 | -0.03 | -6.955
-9 | -0.397 | 0.05527 | -0.031 | -7.18
-8.5 | -0.383 | 0.05139 | -0.032 | -7.446
-8 | -0.364 | 0.04805 | -0.033 | -7.566
-7.5 | -0.34 | 0.04509 | -0.034 | -7.539
-7 | -0.314 | 0.04003 | -0.04 | -7.853
-6.5 | -0.347 | 0.0065 | -0.07 | -53.371
-6 | -0.303 | 0.0062 | -0.071 | -48.833
-5.5 | -0.255 | 0.00593 | -0.072 | -42.988
-5 | -0.204 | 0.00566 | -0.072 | -35.992
-4.5 | -0.15 | 0.00548 | -0.073 | -27.378
-4 | -0.094 | 0.00532 | -0.074 | -17.744
-3.5 | -0.037 | 0.00516 | -0.075 | -7.205
-3 | 0.021 | 0.005 | -0.076 | 4.189
-2.5 | 0.08 | 0.00485 | -0.076 | 16.4
-2 | 0.139 | 0.00474 | -0.077 | 29.251
-1.5 | 0.198 | 0.00454 | -0.078 | 43.497
-1 | 0.257 | 0.003 | -0.079 | 85.674
-0.5 | 0.317 | 0.0028 | -0.079 | 112.975
0 | 0.375 | 0.00267 | -0.08 | 140.565
0.5 | 0.434 | 0.00272 | -0.081 | 159.622
1 | 0.493 | 0.00276 | -0.082 | 178.801
1.5 | 0.55 | 0.00293 | -0.082 | 187.787
2 | 0.608 | 0.00325 | -0.083 | 187.215
2.5 | 0.665 | 0.00384 | -0.084 | 173.092
3 | 0.72 | 0.00531 | -0.085 | 135.641
3.5 | 0.774 | 0.00792 | -0.085 | 97.726
4 | 0.826 | 0.00835 | -0.086 | 98.921
4.5 | 0.875 | 0.00868 | -0.087 | 100.831
5 | 0.921 | 0.00904 | -0.087 | 101.865
5.5 | 0.963 | 0.00948 | -0.088 | 101.508
6 | 1 | 0.00991 | -0.089 | 100.895
6.5 | 1.032 | 0.01036 | -0.09 | 99.545
7 | 1.058 | 0.01084 | -0.09 | 97.528
7.5 | 1.077 | 0.01139 | -0.091 | 94.573
8 | 1.086 | 0.01192 | -0.091 | 91.098
8.5 | 1.079 | 0.01261 | -0.092 | 85.564
9 | 1.063 | 0.01323 | -0.093 | 80.315
9.5 | 1.038 | 0.01373 | -0.093 | 75.551
10 | 0.998 | 0.01482 | -0.093 | 67.35
10.5 | 0.805 | 0.05785 | -0.062 | 13.909
11 | 0.757 | 0.06735 | -0.054 | 11.242
11.5 | 0.713 | 0.07597 | -0.047 | 9.383
12 | 0.671 | 0.08204 | -0.047 | 8.182
12.5 | 0.629 | 0.08441 | -0.048 | 7.455
13 | 0.587 | 0.09243 | -0.047 | 6.346

## 76. Re 5M Mach 0.10 (2)
BIGFOIL.COM POLAR EXPORT
NACA67-409 a=0.8
NACA67-409 a=0.8 |  |  |  | Cl Max: | 1.6168 | at alpha= | 16.5 | deg
XFOIL ncrit=9 |  |  |  | L/D Max: | 169.682 | at alpha= | 1 | deg
Re: | 5000000 |  |  | Cd Min: | 0.10562 | at alpha= | 19.5 | deg
Mach: | 0.1 |  |  | Cl=0 at alpha= | -3.3404 | deg
|  |  |  | @ Cl=0.1, Cd= | 0.005023
|  |  |  | @ Cl=0.4, Cd= | 0.0030201
|  |  |  | @ Cl=0.6, Cd= | 0.0055256
alpha (deg) | Cl | Cd | Cm | Cl/Cd
-12.5 | -0.8181 | 0.03837 | -0.0987 | -21.3213
-12 | -0.9093 | 0.01788 | -0.0887 | -50.8557
-11.5 | -0.8746 | 0.0149 | -0.0866 | -58.698
-11 | -0.8284 | 0.01348 | -0.0856 | -61.454
-10.5 | -0.779 | 0.01248 | -0.0851 | -62.4199
-10 | -0.728 | 0.01162 | -0.0847 | -62.6506
-9.5 | -0.6757 | 0.01089 | -0.0844 | -62.0478
-9 | -0.6217 | 0.01041 | -0.0844 | -59.7214
-8.5 | -0.5675 | 0.00996 | -0.0845 | -56.9779
-8 | -0.5174 | 0.00868 | -0.0839 | -59.6083
-7.5 | -0.4632 | 0.00817 | -0.0839 | -56.6952
-7 | -0.4081 | 0.00781 | -0.0841 | -52.2535
-6.5 | -0.353 | 0.00741 | -0.0842 | -47.6383
-6 | -0.2974 | 0.00704 | -0.0845 | -42.2443
-5.5 | -0.2421 | 0.00662 | -0.0847 | -36.571
-5 | -0.1869 | 0.00618 | -0.0848 | -30.2427
-4.5 | -0.1307 | 0.0059 | -0.0852 | -22.1525
-4 | -0.0744 | 0.00564 | -0.0855 | -13.1915
-3 | 0.0384 | 0.00521 | -0.0863 | 7.3704
-2.5 | 0.0954 | 0.00504 | -0.0868 | 18.9286
-2 | 0.1523 | 0.00483 | -0.0873 | 31.5321
-1.5 | 0.2092 | 0.00465 | -0.0878 | 44.9892
-0.5 | 0.3209 | 0.00403 | -0.0886 | 79.6278
0 | 0.3737 | 0.00329 | -0.0887 | 113.5866
0.5 | 0.4273 | 0.00274 | -0.0887 | 155.9489
1 | 0.4802 | 0.00283 | -0.0884 | 169.682
1.5 | 0.5154 | 0.00412 | -0.0846 | 125.0971
2 | 0.5572 | 0.00491 | -0.0822 | 113.4827
2.5 | 0.601 | 0.00554 | -0.0801 | 108.4838
3 | 0.6432 | 0.00629 | -0.0777 | 102.2576
3.5 | 0.6889 | 0.00684 | -0.076 | 100.7164
4 | 0.7378 | 0.00716 | -0.0749 | 103.0447
4.5 | 0.7863 | 0.00745 | -0.0736 | 105.5436
5 | 0.8326 | 0.00777 | -0.0719 | 107.1557
5.5 | 0.878 | 0.00812 | -0.07 | 108.1281
6 | 0.9378 | 0.00857 | -0.0715 | 109.4282
6.5 | 0.989 | 0.009 | -0.071 | 109.8889
7 | 1.0356 | 0.00942 | -0.0696 | 109.9363
7.5 | 1.0777 | 0.01 | -0.0671 | 107.77
8 | 1.1204 | 0.01042 | -0.0649 | 107.524
8.5 | 1.1622 | 0.01095 | -0.0626 | 106.137
9 | 1.2018 | 0.01173 | -0.0598 | 102.4552
9.5 | 1.2424 | 0.01246 | -0.0574 | 99.7111
10 | 1.2838 | 0.01309 | -0.0552 | 98.0749
10.5 | 1.3235 | 0.01389 | -0.0528 | 95.2844
11 | 1.3615 | 0.01482 | -0.0501 | 91.8691
11.5 | 1.3992 | 0.01575 | -0.0475 | 88.8381
12 | 1.434 | 0.01693 | -0.0445 | 84.7017
12.5 | 1.4675 | 0.01816 | -0.0414 | 80.8095
13 | 1.4965 | 0.0198 | -0.0378 | 75.5808
13.5 | 1.5126 | 0.02259 | -0.0326 | 66.9588
14 | 1.5318 | 0.02482 | -0.0281 | 61.7164
14.5 | 1.5528 | 0.02679 | -0.0242 | 57.9619
15 | 1.568 | 0.02923 | -0.0199 | 53.6435
15.5 | 1.5886 | 0.03116 | -0.0166 | 50.982
16 | 1.5955 | 0.03437 | -0.0123 | 46.4213
16.5 | 1.6168 | 0.03635 | -0.0098 | 44.4787
17 | 1.6056 | 0.04152 | -0.0055 | 38.6705
17.5 | 1.5972 | 0.0469 | -0.0028 | 34.0554
18 | 1.5749 | 0.05451 | -0.0013 | 28.8919
18.5 | 1.5359 | 0.06569 | -0.0029 | 23.381
19 | 1.4799 | 0.08217 | -0.0101 | 18.0102
19.5 | 1.4104 | 0.10562 | -0.0247 | 13.3535

## 77. Re 5M Mach 0.25 (1)
BIGFOIL.COM POLAR EXPORT
NACA67-409 a=0.8
NACA67-409 a=0.8 |  |  |  | Cl Max: | 1.054 | at alpha= | 7 | deg
JavaFoil+Calcfoil stall+Eppler ext transition |  |  |  | L/D Max: | 191.732 | at alpha= | 1.5 | deg
Re: | 5000000 |  |  | Cd Min: | 0.00268 | at alpha= | -0.5 | deg
Mach: | 0.25 |  |  | Cl=0 at alpha= | -3.178 | deg
|  |  |  | @ Cl=0.1, Cd= | 0.004847
|  |  |  | @ Cl=0.4, Cd= | 0.08578
|  |  |  | @ Cl=0.6, Cd= | 0.08578
alpha (deg) | Cl | Cd | Cm | Cl/Cd
-14 | -0.061 | 0.097 | -0.03 | -0.634
-13.5 | -0.059 | 0.09222 | -0.03 | -0.636
-13 | -0.056 | 0.08659 | -0.031 | -0.645
-12.5 | -0.129 | 0.085 | -0.03 | -1.524
-12 | -0.193 | 0.07936 | -0.031 | -2.432
-11.5 | -0.241 | 0.0751 | -0.031 | -3.204
-11 | -0.275 | 0.07094 | -0.031 | -3.871
-10.5 | -0.303 | 0.0664 | -0.031 | -4.558
-10 | -0.324 | 0.06387 | -0.031 | -5.079
-9.5 | -0.34 | 0.05945 | -0.032 | -5.712
-9 | -0.347 | 0.0565 | -0.031 | -6.145
-8.5 | -0.347 | 0.05313 | -0.031 | -6.538
-8 | -0.34 | 0.04944 | -0.032 | -6.887
-7.5 | -0.326 | 0.046 | -0.034 | -7.095
-7 | -0.305 | 0.04303 | -0.035 | -7.098
-6.5 | -0.279 | 0.03932 | -0.039 | -7.093
-6 | -0.304 | 0.0063 | -0.073 | -48.275
-5.5 | -0.258 | 0.00607 | -0.074 | -42.451
-5 | -0.207 | 0.00576 | -0.074 | -35.949
-4.5 | -0.153 | 0.00552 | -0.075 | -27.739
-4 | -0.097 | 0.00535 | -0.076 | -18.044
-3.5 | -0.038 | 0.00519 | -0.077 | -7.337
-3 | 0.021 | 0.00504 | -0.078 | 4.266
-2.5 | 0.082 | 0.00488 | -0.078 | 16.724
-2 | 0.142 | 0.00477 | -0.079 | 29.842
-1.5 | 0.203 | 0.00459 | -0.08 | 44.194
-1 | 0.264 | 0.00286 | -0.081 | 92.296
-0.5 | 0.325 | 0.00268 | -0.082 | 121.425
0 | 0.386 | 0.00268 | -0.082 | 143.775
0.5 | 0.446 | 0.00275 | -0.083 | 162.367
1 | 0.507 | 0.00279 | -0.084 | 181.483
1.5 | 0.565 | 0.00295 | -0.085 | 191.732
2 | 0.624 | 0.00329 | -0.085 | 189.924
2.5 | 0.682 | 0.00463 | -0.086 | 147.46
3 | 0.739 | 0.00546 | -0.087 | 135.35
3.5 | 0.794 | 0.00815 | -0.088 | 97.368
4 | 0.846 | 0.00855 | -0.088 | 99.024
4.5 | 0.895 | 0.00893 | -0.089 | 100.257
5 | 0.94 | 0.00937 | -0.09 | 100.281
5.5 | 0.979 | 0.00984 | -0.09 | 99.516
6 | 1.012 | 0.01027 | -0.091 | 98.483
6.5 | 1.037 | 0.0108 | -0.092 | 96.022
7 | 1.054 | 0.01135 | -0.093 | 92.855
7.5 | 0.859 | 0.04859 | -0.036 | 17.681
8 | 1.051 | 0.0126 | -0.094 | 83.395
8.5 | 1.015 | 0.01328 | -0.094 | 76.471
9 | 0.791 | 0.05508 | -0.051 | 14.362
9.5 | 0.735 | 0.05995 | -0.049 | 12.263
10 | 0.669 | 0.06582 | -0.047 | 10.163
10.5 | 0.594 | 0.06967 | -0.047 | 8.524
11 | 0.511 | 0.07297 | -0.048 | 7.006
11.5 | 0.422 | 0.07888 | -0.048 | 5.348
12 | 0.325 | 0.08578 | -0.046 | 3.79

## 78. Re 5M Mach 0.25 (2)
BIGFOIL.COM POLAR EXPORT
NACA67-409 a=0.8
NACA67-409 a=0.8 |  |  |  | Cl Max: | 1.4125 | at alpha= | 12 | deg
XFOIL ncrit=9 |  |  |  | L/D Max: | 176.406 | at alpha= | 1 | deg
Re: | 5000000 |  |  | Cd Min: | 0.19715 | at alpha= | 17 | deg
Mach: | 0.25 |  |  | Cl=0 at alpha= | -99 | deg
|  |  |  | @ Cl=0.1, Cd= | 0.00333
|  |  |  | @ Cl=0.4, Cd= | 0.0031836
|  |  |  | @ Cl=0.6, Cd= | 0.0054417
alpha (deg) | Cl | Cd | Cm | Cl/Cd
0 | 0.3859 | 0.00333 | -0.0915 | 115.8859
0.5 | 0.4408 | 0.00276 | -0.0915 | 159.7101
1 | 0.4957 | 0.00281 | -0.0912 | 176.4057
1.5 | 0.5295 | 0.00415 | -0.0867 | 127.5904
2 | 0.5703 | 0.00499 | -0.0837 | 114.2886
2.5 | 0.6137 | 0.00565 | -0.0812 | 108.6195
3 | 0.6555 | 0.00643 | -0.0783 | 101.944
3.5 | 0.7018 | 0.00698 | -0.0762 | 100.5444
4 | 0.7516 | 0.00729 | -0.0748 | 103.1001
4.5 | 0.8004 | 0.0076 | -0.073 | 105.3158
5 | 0.8462 | 0.00794 | -0.0705 | 106.5743
5.5 | 0.897 | 0.00833 | -0.0692 | 107.6831
6 | 0.9566 | 0.00887 | -0.0699 | 107.8467
6.5 | 1.0016 | 0.00927 | -0.0672 | 108.0475
7 | 1.0458 | 0.00979 | -0.0645 | 106.8233
7.5 | 1.0897 | 0.01042 | -0.0616 | 104.5777
8 | 1.1347 | 0.01101 | -0.0589 | 103.0609
8.5 | 1.1783 | 0.01174 | -0.056 | 100.3663
9 | 1.2194 | 0.01283 | -0.0526 | 95.0429
9.5 | 1.2609 | 0.01387 | -0.0493 | 90.9084
10 | 1.2996 | 0.01536 | -0.0456 | 84.6094
10.5 | 1.3371 | 0.01697 | -0.0418 | 78.792
11 | 1.3695 | 0.01919 | -0.0373 | 71.3653
11.5 | 1.4019 | 0.02115 | -0.033 | 66.2837
12 | 1.4125 | 0.02532 | -0.0262 | 55.7859
12.5 | 1.3822 | 0.03291 | -0.0161 | 41.9994
13 | 1.3426 | 0.04094 | -0.0074 | 32.7943
13.5 | 1.2523 | 0.05516 | -0.0003 | 22.703
14 | 1.1967 | 0.06714 | -0.0004 | 17.8239
14.5 | 1.1661 | 0.07832 | -0.0049 | 14.8889
15 | 1.1507 | 0.08976 | -0.0122 | 12.8197
15.5 | 1.1256 | 0.10827 | -0.0252 | 10.3962
16 | 1.0282 | 0.14551 | -0.0479 | 7.0662
16.5 | 1.0141 | 0.15982 | -0.0564 | 6.3453
17 | 0.9371 | 0.19715 | -0.0759 | 4.7532

## 79. Re 5M Mach 0.50 (1)
BIGFOIL.COM POLAR EXPORT
NACA67-409 a=0.8
NACA67-409 a=0.8 |  |  |  | Cl Max: | 1.214 | at alpha= | 20 | deg
JavaFoil+Calcfoil stall+Eppler ext transition |  |  |  | L/D Max: | 214.692 | at alpha= | 1 | deg
Re: | 5000000 |  |  | Cd Min: | 0.00249 | at alpha= | -0.5 | deg
Mach: | 0.5 |  |  | Cl=0 at alpha= | -3.1818 | deg
|  |  |  | @ Cl=0.1, Cd= | 0.0049341
|  |  |  | @ Cl=0.4, Cd= | 0.0025115
|  |  |  | @ Cl=0.6, Cd= | 0.0031713
alpha (deg) | Cl | Cd | Cm | Cl/Cd
-20 | -0.896 | 0.15673 | -0.032 | -5.717
-19.5 | -0.87 | 0.15192 | -0.033 | -5.726
-19 | -0.844 | 0.14921 | -0.033 | -5.656
-18.5 | -0.818 | 0.14446 | -0.034 | -5.663
-18 | -0.792 | 0.14002 | -0.034 | -5.659
-17.5 | -0.765 | 0.13354 | -0.034 | -5.73
-17 | -0.738 | 0.12888 | -0.033 | -5.725
-16.5 | -0.712 | 0.125 | -0.034 | -5.694
-16 | -0.685 | 0.1226 | -0.034 | -5.591
-15.5 | -0.659 | 0.11706 | -0.035 | -5.633
-15 | -0.633 | 0.1129 | -0.035 | -5.607
-14.5 | -0.606 | 0.10745 | -0.035 | -5.639
-14 | -0.579 | 0.0981 | -0.035 | -5.904
-13.5 | -0.553 | 0.09006 | -0.035 | -6.138
-13 | -0.527 | 0.08312 | -0.036 | -6.336
-12.5 | -0.5 | 0.07798 | -0.037 | -6.414
-12 | -0.474 | 0.07303 | -0.038 | -6.488
-11.5 | -0.446 | 0.08661 | -0.035 | -5.146
-11 | -0.419 | 0.07679 | -0.036 | -5.456
-10.5 | -0.392 | 0.06758 | -0.036 | -5.808
-10 | -0.366 | 0.06235 | -0.037 | -5.87
-9.5 | -0.34 | 0.05764 | -0.039 | -5.894
-9 | -0.313 | 0.05264 | -0.041 | -5.954
-8.5 | -0.285 | 0.05932 | -0.035 | -4.803
-8 | -0.258 | 0.05246 | -0.036 | -4.923
-7.5 | -0.232 | 0.04777 | -0.038 | -4.852
-7 | -0.205 | 0.04401 | -0.04 | -4.663
-6.5 | -0.179 | 0.04019 | -0.043 | -4.452
-6 | -0.151 | 0.04094 | -0.038 | -3.693
-5.5 | -0.124 | 0.039 | -0.037 | -3.186
-5 | -0.164 | 0.03657 | -0.037 | -4.474
-4.5 | -0.162 | 0.00576 | -0.084 | -28.051
-4 | -0.105 | 0.00559 | -0.085 | -18.772
-3.5 | -0.042 | 0.00532 | -0.086 | -7.897
-3 | 0.024 | 0.00511 | -0.087 | 4.661
-2.5 | 0.091 | 0.00495 | -0.088 | 18.357
-2 | 0.159 | 0.00483 | -0.089 | 32.831
-1.5 | 0.227 | 0.00465 | -0.089 | 48.692
-1 | 0.295 | 0.00432 | -0.09 | 68.181
-0.5 | 0.364 | 0.00249 | -0.091 | 145.818
0 | 0.431 | 0.00253 | -0.092 | 170.31
0.5 | 0.498 | 0.00257 | -0.093 | 193.958
1 | 0.566 | 0.00264 | -0.094 | 214.692
1.5 | 0.63 | 0.00364 | -0.095 | 173.265
2 | 0.695 | 0.0043 | -0.095 | 161.804
2.5 | 0.759 | 0.00549 | -0.096 | 138.258
3 | 0.82 | 0.00863 | -0.097 | 95
3.5 | 0.878 | 0.00917 | -0.098 | 95.78
4 | 0.929 | 0.00964 | -0.098 | 96.426
4.5 | 0.97 | 0.01023 | -0.099 | 94.782
5 | 0.991 | 0.01091 | -0.1 | 90.802
5.5 | 0.972 | 0.0117 | -0.101 | 83.076
6 | 0.776 | 0.01242 | -0.102 | 62.451
6.5 | 0.515 | 0.04439 | -0.049 | 11.591
7 | 0.54 | 0.0484 | -0.049 | 11.164
7.5 | 0.694 | 0.01434 | -0.104 | 48.385
8 | 0.594 | 0.05264 | -0.053 | 11.281
8.5 | 0.618 | 0.06019 | -0.048 | 10.266
9 | 0.787 | 0.01628 | -0.106 | 48.311
9.5 | 0.675 | 0.06005 | -0.059 | 11.232
10 | 0.697 | 0.06688 | -0.054 | 10.422
10.5 | 0.722 | 0.07745 | -0.053 | 9.324
11 | 0.751 | 0.06983 | -0.059 | 10.749
11.5 | 0.776 | 0.07574 | -0.058 | 10.242
12 | 0.801 | 0.08353 | -0.058 | 9.587
12.5 | 0.826 | 0.09416 | -0.058 | 8.77
13 | 0.852 | 0.10046 | -0.06 | 8.485
13.5 | 0.878 | 0.10266 | -0.06 | 8.55
14 | 0.903 | 0.10627 | -0.061 | 8.496
14.5 | 0.928 | 0.11003 | -0.062 | 8.437
15 | 0.956 | 0.11361 | -0.066 | 8.419
15.5 | 0.98 | 0.11763 | -0.065 | 8.333
16 | 1.005 | 0.12188 | -0.065 | 8.247
16.5 | 1.031 | 0.12679 | -0.066 | 8.13
17 | 1.059 | 0.13114 | -0.07 | 8.076
17.5 | 1.088 | 0.13512 | -0.073 | 8.053
18 | 1.108 | 0.1372 | -0.07 | 8.076
18.5 | 1.133 | 0.14493 | -0.071 | 7.817
19 | 1.161 | 0.14756 | -0.074 | 7.865
19.5 | 1.192 | 0.15008 | -0.078 | 7.94
20 | 1.214 | 0.1627 | -0.077 | 7.461

## 80. Re 5M Mach 0.50 (2)
BIGFOIL.COM POLAR EXPORT
NACA67-409 a=0.8
NACA67-409 a=0.8 |  |  |  | Cl Max: | 1.1213 | at alpha= | 7.5 | deg
XFOIL ncrit=9 |  |  |  | L/D Max: | 200 | at alpha= | 1 | deg
Re: | 5000000 |  |  | Cd Min: | 0.24706 | at alpha= | -20 | deg
Mach: | 0.5 |  |  | Cl=0 at alpha= | -3.3602 | deg
|  |  |  | @ Cl=0.1, Cd= | 0.005314
|  |  |  | @ Cl=0.4, Cd= | 0.0039056
|  |  |  | @ Cl=0.6, Cd= | 0.0046099
alpha (deg) | Cl | Cd | Cm | Cl/Cd
-20 | -0.6055 | 0.24706 | -0.0109 | -2.4508
-19.5 | -0.5841 | 0.23884 | -0.0157 | -2.4456
-19 | -0.5631 | 0.23034 | -0.0203 | -2.4446
-18.5 | -0.5431 | 0.22175 | -0.0251 | -2.4492
-18 | -0.5213 | 0.21471 | -0.0299 | -2.4279
-17.5 | -0.4997 | 0.20739 | -0.0346 | -2.4095
-17 | -0.4786 | 0.19966 | -0.0391 | -2.3971
-16.5 | -0.4567 | 0.19179 | -0.0436 | -2.3813
-16 | -0.435 | 0.18397 | -0.0482 | -2.3645
-15.5 | -0.4147 | 0.1759 | -0.0526 | -2.3576
-15 | -0.3948 | 0.16812 | -0.057 | -2.3483
-14.5 | -0.3782 | 0.15951 | -0.0614 | -2.371
-14 | -0.36 | 0.15134 | -0.0658 | -2.3787
-13.5 | -0.3418 | 0.14337 | -0.0701 | -2.384
-13 | -0.3236 | 0.13539 | -0.0743 | -2.3901
-12 | -0.2931 | 0.11951 | -0.0826 | -2.4525
-11.5 | -0.2786 | 0.11203 | -0.0866 | -2.4868
-11 | -0.267 | 0.10406 | -0.0905 | -2.5658
-10.5 | -0.256 | 0.09629 | -0.0944 | -2.6586
-10 | -0.2412 | 0.08979 | -0.098 | -2.6863
-9.5 | -0.2305 | 0.08277 | -0.1015 | -2.7848
-9 | -0.2275 | 0.07491 | -0.1051 | -3.037
-8.5 | -0.2198 | 0.0683 | -0.1082 | -3.2182
-8 | -0.2176 | 0.06125 | -0.1117 | -3.5527
-7.5 | -0.2382 | 0.05302 | -0.1169 | -4.4926
-7 | -0.2464 | 0.04652 | -0.118 | -5.2966
-6.5 | -0.2493 | 0.03805 | -0.119 | -6.5519
-6 | -0.2408 | 0.02957 | -0.1178 | -8.1434
-5.5 | -0.2154 | 0.02247 | -0.1149 | -9.5861
-5 | -0.1907 | 0.01392 | -0.1102 | -13.6997
-4.5 | -0.1492 | 0.0079 | -0.1062 | -18.8861
-4 | -0.0846 | 0.00673 | -0.1046 | -12.5706
-3.5 | -0.0187 | 0.00603 | -0.1036 | -3.1012
-3 | 0.0482 | 0.00561 | -0.1032 | 8.5918
-2.5 | 0.1147 | 0.00523 | -0.103 | 21.9312
-2 | 0.1819 | 0.00503 | -0.1032 | 36.163
-1.5 | 0.2483 | 0.00482 | -0.1035 | 51.5145
-1 | 0.3149 | 0.00467 | -0.104 | 67.4304
0 | 0.4407 | 0.00354 | -0.1042 | 124.4915
0.5 | 0.5014 | 0.00284 | -0.1039 | 176.5493
1 | 0.564 | 0.00282 | -0.1035 | 200
1.5 | 0.5888 | 0.00425 | -0.0954 | 138.5412
2 | 0.6193 | 0.00523 | -0.0885 | 118.413
2.5 | 0.6482 | 0.00608 | -0.0812 | 106.6118
3 | 0.6787 | 0.00693 | -0.0741 | 97.9365
3.5 | 0.7212 | 0.00757 | -0.0693 | 95.2708
4 | 0.7704 | 0.00799 | -0.0655 | 96.4205
4.5 | 0.8234 | 0.0084 | -0.0623 | 98.0238
5 | 0.8939 | 0.00902 | -0.0626 | 99.102
5.5 | 0.9466 | 0.00964 | -0.0587 | 98.195
6 | 0.9983 | 0.01046 | -0.0543 | 95.4398
6.5 | 1.0464 | 0.01162 | -0.0488 | 90.0516
7 | 1.0836 | 0.01432 | -0.0413 | 75.6704
7.5 | 1.1213 | 0.0242 | -0.0358 | 46.3347
8 | 1.107 | 0.03115 | -0.0242 | 35.5377
8.5 | 1.0793 | 0.03764 | -0.0132 | 28.6743
9 | 1.0404 | 0.04522 | -0.0046 | 23.0075
9.5 | 1.0063 | 0.05313 | 0 | 18.9403
10 | 0.9656 | 0.06338 | -0.0002 | 15.2351
10.5 | 0.931 | 0.07613 | -0.0066 | 12.2291
11 | 0.9098 | 0.09378 | -0.0203 | 9.7014
11.5 | 0.8946 | 0.10879 | -0.0299 | 8.2232
12 | 0.8802 | 0.12353 | -0.0387 | 7.1254
12.5 | 0.8755 | 0.1365 | -0.046 | 6.4139

## 81. Re 6M Mach 0.00 (1)
BIGFOIL.COM POLAR EXPORT
NACA67-409 a=0.8
NACA67-409 a=0.8 |  |  |  | Cl Max: | 1.09 | at alpha= | 8 | deg
JavaFoil+Calcfoil stall+Eppler ext transition |  |  |  | L/D Max: | 171.544 | at alpha= | 1.5 | deg
Re: | 6000000 |  |  | Cd Min: | 0.0028 | at alpha= | 0 | deg
Mach: | 0 |  |  | Cl=0 at alpha= | -3.181 | deg
|  |  |  | @ Cl=0.1, Cd= | 0.0047108
|  |  |  | @ Cl=0.4, Cd= | 0.0028366
|  |  |  | @ Cl=0.6, Cd= | 0.0036652
alpha (deg) | Cl | Cd | Cm | Cl/Cd
-16 | -0.29 | 0.11828 | -0.027 | -2.454
-15.5 | -0.307 | 0.11189 | -0.027 | -2.741
-15 | -0.324 | 0.10742 | -0.028 | -3.012
-14.5 | -0.341 | 0.10104 | -0.028 | -3.373
-14 | -0.358 | 0.09605 | -0.028 | -3.726
-13.5 | -0.375 | 0.09028 | -0.029 | -4.15
-13 | -0.39 | 0.08725 | -0.029 | -4.475
-12.5 | -0.405 | 0.0823 | -0.029 | -4.921
-12 | -0.418 | 0.078 | -0.029 | -5.358
-11.5 | -0.427 | 0.07282 | -0.029 | -5.861
-11 | -0.429 | 0.06939 | -0.029 | -6.178
-10.5 | -0.428 | 0.06521 | -0.029 | -6.557
-10 | -0.423 | 0.06144 | -0.03 | -6.887
-9.5 | -0.415 | 0.05774 | -0.031 | -7.189
-9 | -0.403 | 0.054 | -0.032 | -7.465
-8.5 | -0.387 | 0.05054 | -0.033 | -7.654
-8 | -0.366 | 0.04719 | -0.034 | -7.766
-7.5 | -0.343 | 0.04319 | -0.038 | -7.941
-7 | -0.387 | 0.0065 | -0.069 | -59.549
-6.5 | -0.347 | 0.00633 | -0.07 | -54.792
-6 | -0.302 | 0.00612 | -0.071 | -49.367
-5.5 | -0.254 | 0.00567 | -0.071 | -44.858
-5 | -0.203 | 0.00547 | -0.072 | -37.136
-4.5 | -0.149 | 0.00529 | -0.073 | -28.267
-4 | -0.094 | 0.00513 | -0.074 | -18.316
-3.5 | -0.037 | 0.00498 | -0.074 | -7.427
-3 | 0.021 | 0.00482 | -0.075 | 4.319
-2.5 | 0.079 | 0.00475 | -0.076 | 16.661
-2 | 0.138 | 0.00464 | -0.077 | 29.736
-1.5 | 0.197 | 0.00443 | -0.077 | 44.42
-1 | 0.256 | 0.0033 | -0.078 | 77.493
-0.5 | 0.315 | 0.00297 | -0.079 | 106.153
0 | 0.373 | 0.0028 | -0.08 | 133.176
0.5 | 0.432 | 0.00288 | -0.081 | 149.829
1 | 0.49 | 0.0031 | -0.081 | 158.134
1.5 | 0.547 | 0.00319 | -0.082 | 171.544
2 | 0.605 | 0.00371 | -0.083 | 162.844
2.5 | 0.661 | 0.00422 | -0.084 | 156.669
3 | 0.717 | 0.00573 | -0.084 | 125.152
3.5 | 0.771 | 0.00764 | -0.085 | 100.968
4 | 0.823 | 0.00804 | -0.086 | 102.361
4.5 | 0.872 | 0.00835 | -0.086 | 104.4
5 | 0.918 | 0.00873 | -0.087 | 105.161
5.5 | 0.96 | 0.00913 | -0.088 | 105.136
6 | 0.998 | 0.00953 | -0.088 | 104.63
6.5 | 1.03 | 0.00997 | -0.089 | 103.369
7 | 1.058 | 0.01042 | -0.09 | 101.48
7.5 | 1.079 | 0.01099 | -0.09 | 98.224
8 | 1.09 | 0.0114 | -0.091 | 95.621
8.5 | 1.087 | 0.01207 | -0.092 | 90.044
9 | 1.075 | 0.01269 | -0.092 | 84.673
9.5 | 1.055 | 0.01316 | -0.093 | 80.149
10 | 1.025 | 0.01391 | -0.093 | 73.72
10.5 | 0.99 | 0.01467 | -0.094 | 67.483
11 | 0.941 | 0.01657 | -0.093 | 56.804
11.5 | 0.748 | 0.0718 | -0.052 | 10.417
12 | 0.708 | 0.07903 | -0.049 | 8.964
12.5 | 0.671 | 0.0823 | -0.05 | 8.158
13 | 0.632 | 0.09023 | -0.048 | 7.005

## 82. Re 6M Mach 0.00 (2)
BIGFOIL.COM POLAR EXPORT
NACA67-409 a=0.8
NACA67-409 a=0.8 |  |  |  | Cl Max: | 1.7046 | at alpha= | 18 | deg
XFOIL ncrit=9 |  |  |  | L/D Max: | 145.068 | at alpha= | 0.5 | deg
Re: | 6000000 |  |  | Cd Min: | 0.06457 | at alpha= | 20 | deg
Mach: | 0 |  |  | Cl=0 at alpha= | -3.3333 | deg
|  |  |  | @ Cl=0.1, Cd= | 0.0047818
|  |  |  | @ Cl=0.4, Cd= | 0.0031526
|  |  |  | @ Cl=0.6, Cd= | 0.0055916
alpha (deg) | Cl | Cd | Cm | Cl/Cd
-16 | -1.1383 | 0.03123 | -0.1041 | -36.4489
-15.5 | -1.1667 | 0.02694 | -0.0956 | -43.3073
-15 | -1.1515 | 0.024 | -0.0922 | -47.9792
-14.5 | -1.1242 | 0.02176 | -0.0898 | -51.6636
-14 | -1.0904 | 0.01993 | -0.088 | -54.7115
-13.5 | -1.0496 | 0.01863 | -0.0869 | -56.3392
-13 | -1.0081 | 0.01723 | -0.0858 | -58.5084
-12 | -0.9213 | 0.01446 | -0.0839 | -63.7137
-11.5 | -0.8782 | 0.01277 | -0.0828 | -68.7706
-11 | -0.8306 | 0.01162 | -0.0823 | -71.4802
-10.5 | -0.7801 | 0.01084 | -0.082 | -71.9649
-10 | -0.7284 | 0.01021 | -0.082 | -71.3418
-9.5 | -0.6754 | 0.00973 | -0.0821 | -69.4142
-9 | -0.6214 | 0.0094 | -0.0823 | -66.1064
-8.5 | -0.5675 | 0.00904 | -0.0825 | -62.7765
-8 | -0.5163 | 0.00812 | -0.0823 | -63.5837
-7.5 | -0.463 | 0.00754 | -0.0823 | -61.4058
-7 | -0.4082 | 0.00716 | -0.0826 | -57.0112
-6.5 | -0.3531 | 0.00683 | -0.0829 | -51.6984
-6 | -0.2976 | 0.00655 | -0.0833 | -45.4351
-5.5 | -0.2414 | 0.00638 | -0.0838 | -37.837
-5 | -0.1871 | 0.00586 | -0.0839 | -31.9283
-4.5 | -0.1313 | 0.0056 | -0.0842 | -23.4464
-4 | -0.0754 | 0.00538 | -0.0847 | -14.0149
-3.5 | -0.0188 | 0.00522 | -0.0852 | -3.6015
-3 | 0.0376 | 0.00499 | -0.0857 | 7.5351
-2.5 | 0.0943 | 0.0048 | -0.0862 | 19.6458
-2 | 0.1508 | 0.00462 | -0.0867 | 32.6407
-1.5 | 0.2072 | 0.00449 | -0.0871 | 46.147
-1 | 0.2638 | 0.00428 | -0.0877 | 61.6355
-0.5 | 0.3192 | 0.00399 | -0.088 | 80
0 | 0.3729 | 0.00337 | -0.0883 | 110.6528
0.5 | 0.4265 | 0.00294 | -0.0884 | 145.068
1 | 0.4697 | 0.00331 | -0.0864 | 141.9033
1.5 | 0.509 | 0.00434 | -0.0836 | 117.2811
2.5 | 0.5992 | 0.00558 | -0.0801 | 107.3835
3 | 0.6433 | 0.00622 | -0.0782 | 103.4244
3.5 | 0.691 | 0.00667 | -0.077 | 103.5982
4 | 0.7408 | 0.00694 | -0.0761 | 106.7435
4.5 | 0.7902 | 0.00721 | -0.0752 | 109.5978
5 | 0.8382 | 0.00753 | -0.0739 | 111.3147
5.5 | 0.8841 | 0.00786 | -0.0722 | 112.4809
6.5 | 0.9908 | 0.00862 | -0.0725 | 114.942
7 | 1.0384 | 0.00905 | -0.0714 | 114.7403
7.5 | 1.0839 | 0.00955 | -0.0699 | 113.4974
8 | 1.1281 | 0.00994 | -0.0681 | 113.4909
8.5 | 1.1691 | 0.01043 | -0.0657 | 112.0901
9 | 1.2085 | 0.0111 | -0.0631 | 108.8739
9.5 | 1.2487 | 0.01173 | -0.0607 | 106.4535
10 | 1.2903 | 0.01227 | -0.0587 | 105.1589
10.5 | 1.3298 | 0.01296 | -0.0563 | 102.608
11 | 1.3684 | 0.01375 | -0.0539 | 99.52
11.5 | 1.4056 | 0.01461 | -0.0514 | 96.2081
12 | 1.441 | 0.01566 | -0.0486 | 92.0179
12.5 | 1.4749 | 0.01676 | -0.0458 | 88.0012
13 | 1.5053 | 0.01818 | -0.0424 | 82.7998
13.5 | 1.5295 | 0.02012 | -0.0383 | 76.0189
14 | 1.5552 | 0.02172 | -0.0347 | 71.6022
14.5 | 1.5815 | 0.02317 | -0.0314 | 68.2564
15 | 1.6038 | 0.02492 | -0.0278 | 64.3579
15.5 | 1.63 | 0.02628 | -0.0248 | 62.0244
16 | 1.649 | 0.02827 | -0.0213 | 58.3304
16.5 | 1.6795 | 0.02921 | -0.0193 | 57.4974
17 | 1.6869 | 0.03228 | -0.0151 | 52.2584
17.5 | 1.7012 | 0.03476 | -0.0122 | 48.9413
18 | 1.7046 | 0.03838 | -0.0088 | 44.4138
18.5 | 1.7013 | 0.04298 | -0.0059 | 39.5835
19 | 1.6914 | 0.04869 | -0.0038 | 34.7381
19.5 | 1.6775 | 0.05553 | -0.003 | 30.2089
20 | 1.6539 | 0.06457 | -0.0043 | 25.6141

## 83. Re 6M Mach 0.10 (1)
BIGFOIL.COM POLAR EXPORT
NACA67-409 a=0.8
NACA67-409 a=0.8 |  |  |  | Cl Max: | 1.087 | at alpha= | 8 | deg
JavaFoil+Calcfoil stall+Eppler ext transition |  |  |  | L/D Max: | 173.199 | at alpha= | 1.5 | deg
Re: | 6000000 |  |  | Cd Min: | 0.00278 | at alpha= | 0.5 | deg
Mach: | 0.1 |  |  | Cl=0 at alpha= | -3.181 | deg
|  |  |  | @ Cl=0.1, Cd= | 0.0046927
|  |  |  | @ Cl=0.4, Cd= | 0.0028031
|  |  |  | @ Cl=0.6, Cd= | 0.09109
alpha (deg) | Cl | Cd | Cm | Cl/Cd
-15.5 | -0.267 | 0.1142 | -0.027 | -2.336
-15 | -0.286 | 0.1086 | -0.028 | -2.629
-14.5 | -0.305 | 0.10137 | -0.028 | -3.008
-14 | -0.324 | 0.09589 | -0.029 | -3.384
-13.5 | -0.344 | 0.09095 | -0.029 | -3.781
-13 | -0.363 | 0.08767 | -0.029 | -4.137
-12.5 | -0.38 | 0.08238 | -0.029 | -4.618
-12 | -0.397 | 0.0778 | -0.029 | -5.098
-11.5 | -0.408 | 0.07423 | -0.029 | -5.503
-11 | -0.414 | 0.06959 | -0.03 | -5.942
-10.5 | -0.415 | 0.06532 | -0.03 | -6.353
-10 | -0.413 | 0.06162 | -0.03 | -6.703
-9.5 | -0.407 | 0.05818 | -0.031 | -7
-9 | -0.397 | 0.05426 | -0.031 | -7.319
-8.5 | -0.383 | 0.05082 | -0.033 | -7.531
-8 | -0.364 | 0.04755 | -0.034 | -7.651
-7.5 | -0.341 | 0.04383 | -0.037 | -7.779
-7 | -0.386 | 0.00651 | -0.069 | -59.387
-6.5 | -0.347 | 0.00631 | -0.07 | -54.938
-6 | -0.303 | 0.006 | -0.071 | -50.43
-5.5 | -0.255 | 0.00573 | -0.072 | -44.488
-5 | -0.204 | 0.0055 | -0.072 | -37.012
-4.5 | -0.15 | 0.00534 | -0.073 | -28.114
-4 | -0.094 | 0.00516 | -0.074 | -18.277
-3.5 | -0.037 | 0.00501 | -0.075 | -7.413
-3 | 0.021 | 0.00488 | -0.076 | 4.293
-2.5 | 0.08 | 0.00473 | -0.076 | 16.819
-2 | 0.139 | 0.00462 | -0.077 | 30.013
-1.5 | 0.198 | 0.00446 | -0.078 | 44.352
-1 | 0.257 | 0.00311 | -0.079 | 82.527
-0.5 | 0.317 | 0.00295 | -0.079 | 107.181
0 | 0.375 | 0.00282 | -0.08 | 133.178
0.5 | 0.434 | 0.00278 | -0.081 | 156.041
1 | 0.493 | 0.0031 | -0.082 | 159.097
1.5 | 0.55 | 0.00318 | -0.082 | 173.199
2 | 0.608 | 0.0037 | -0.083 | 164.247
2.5 | 0.664 | 0.00426 | -0.084 | 155.92
3 | 0.72 | 0.00578 | -0.085 | 124.674
3.5 | 0.775 | 0.00764 | -0.085 | 101.35
4 | 0.826 | 0.00806 | -0.086 | 102.544
4.5 | 0.876 | 0.0084 | -0.087 | 104.241
5 | 0.921 | 0.00877 | -0.087 | 105.053
5.5 | 0.963 | 0.0092 | -0.088 | 104.725
6 | 1 | 0.00959 | -0.089 | 104.28
6.5 | 1.032 | 0.01003 | -0.09 | 102.872
7 | 1.058 | 0.0105 | -0.09 | 100.799
7.5 | 1.078 | 0.01104 | -0.091 | 97.634
8 | 1.087 | 0.01154 | -0.092 | 94.154
8.5 | 1.08 | 0.01222 | -0.092 | 88.381
9 | 1.064 | 0.01283 | -0.093 | 82.899
9.5 | 1.039 | 0.01332 | -0.093 | 77.957
10 | 1.004 | 0.0141 | -0.094 | 71.178
10.5 | 0.962 | 0.01499 | -0.094 | 64.153
11 | 0.763 | 0.06339 | -0.059 | 12.044
11.5 | 0.713 | 0.07497 | -0.049 | 9.516
12 | 0.672 | 0.08036 | -0.048 | 8.357
12.5 | 0.63 | 0.08352 | -0.05 | 7.543
13 | 0.587 | 0.09109 | -0.048 | 6.443

## 84. Re 6M Mach 0.10 (2)
BIGFOIL.COM POLAR EXPORT
NACA67-409 a=0.8
NACA67-409 a=0.8 |  |  |  | Cl Max: | 1.6594 | at alpha= | 16.5 | deg
XFOIL ncrit=9 |  |  |  | L/D Max: | 145.918 | at alpha= | 0.5 | deg
Re: | 6000000 |  |  | Cd Min: | 0.09824 | at alpha= | 20 | deg
Mach: | 0.1 |  |  | Cl=0 at alpha= | -3.3336 | deg
|  |  |  | @ Cl=0.1, Cd= | 0.0047848
|  |  |  | @ Cl=0.4, Cd= | 0.0031772
|  |  |  | @ Cl=0.6, Cd= | 0.0055778
alpha (deg) | Cl | Cd | Cm | Cl/Cd
-14 | -1.0564 | 0.02558 | -0.0953 | -41.2979
-13.5 | -1.0367 | 0.02208 | -0.0922 | -46.952
-13 | -1.0049 | 0.01951 | -0.09 | -51.5069
-12.5 | -0.9636 | 0.01789 | -0.0886 | -53.8625
-12 | -0.9201 | 0.0164 | -0.0875 | -56.1037
-11.5 | -0.8791 | 0.01436 | -0.086 | -61.2187
-11 | -0.8355 | 0.01246 | -0.0847 | -67.0546
-10.5 | -0.7859 | 0.01137 | -0.0841 | -69.1205
-10 | -0.7341 | 0.01059 | -0.0837 | -69.3201
-9.5 | -0.6811 | 0.00998 | -0.0836 | -68.2465
-9 | -0.6268 | 0.00956 | -0.0836 | -65.5649
-8.5 | -0.5723 | 0.00916 | -0.0837 | -62.4782
-8 | -0.5196 | 0.00839 | -0.0835 | -61.9309
-7.5 | -0.4664 | 0.00766 | -0.0833 | -60.8877
-7 | -0.4112 | 0.00725 | -0.0835 | -56.7172
-6.5 | -0.3556 | 0.0069 | -0.0837 | -51.5362
-6 | -0.2997 | 0.00658 | -0.084 | -45.5471
-5.5 | -0.2431 | 0.0064 | -0.0844 | -37.9844
-5 | -0.1883 | 0.00589 | -0.0845 | -31.9694
-4.5 | -0.1322 | 0.00562 | -0.0848 | -23.5231
-4 | -0.0758 | 0.0054 | -0.0852 | -14.037
-3.5 | -0.0189 | 0.00523 | -0.0857 | -3.6138
-3 | 0.0379 | 0.00499 | -0.0862 | 7.5952
-2.5 | 0.0949 | 0.0048 | -0.0867 | 19.7708
-2 | 0.1518 | 0.00463 | -0.0872 | 32.7862
-1.5 | 0.2085 | 0.00449 | -0.0877 | 46.4365
-1 | 0.2655 | 0.00429 | -0.0882 | 61.8881
-0.5 | 0.3212 | 0.00399 | -0.0885 | 80.5013
0 | 0.3752 | 0.00338 | -0.0888 | 111.0059
0.5 | 0.429 | 0.00294 | -0.0889 | 145.9184
1 | 0.4724 | 0.00331 | -0.0869 | 142.719
1.5 | 0.5115 | 0.00435 | -0.0839 | 117.5862
2.5 | 0.6016 | 0.0056 | -0.0804 | 107.4286
3 | 0.6458 | 0.00624 | -0.0784 | 103.4936
3.5 | 0.6937 | 0.00669 | -0.0771 | 103.6921
4 | 0.7436 | 0.00697 | -0.0762 | 106.6858
4.5 | 0.7932 | 0.00724 | -0.0751 | 109.558
5 | 0.8413 | 0.00756 | -0.0738 | 111.2831
5.5 | 0.8873 | 0.00789 | -0.072 | 112.4588
6 | 0.934 | 0.00827 | -0.0704 | 112.9383
6.5 | 0.9954 | 0.00867 | -0.0723 | 114.8097
7 | 1.0422 | 0.00912 | -0.0709 | 114.2763
7.5 | 1.0874 | 0.0096 | -0.0692 | 113.2708
8 | 1.1303 | 0.01002 | -0.0669 | 112.8044
8.5 | 1.1716 | 0.01054 | -0.0644 | 111.1575
9 | 1.212 | 0.01121 | -0.0618 | 108.1178
9.5 | 1.2527 | 0.01187 | -0.0593 | 105.535
10 | 1.2941 | 0.01249 | -0.0571 | 103.6109
10.5 | 1.3339 | 0.01324 | -0.0546 | 100.7477
11 | 1.3724 | 0.01411 | -0.052 | 97.2644
11.5 | 1.4099 | 0.01505 | -0.0493 | 93.6811
12 | 1.4445 | 0.01625 | -0.0462 | 88.8923
12.5 | 1.4775 | 0.01757 | -0.043 | 84.0922
13 | 1.5045 | 0.01939 | -0.039 | 77.5915
13.5 | 1.533 | 0.02087 | -0.0354 | 73.4547
14 | 1.5576 | 0.02265 | -0.0315 | 68.7682
14.5 | 1.5825 | 0.02429 | -0.0278 | 65.1503
15 | 1.6023 | 0.02633 | -0.0238 | 60.8545
15.5 | 1.6257 | 0.02802 | -0.0204 | 58.0193
16 | 1.6393 | 0.03056 | -0.0163 | 53.642
16.5 | 1.6594 | 0.03255 | -0.0133 | 50.98
17 | 1.6593 | 0.03648 | -0.009 | 45.4852
17.5 | 1.6569 | 0.04081 | -0.0054 | 40.6003
18 | 1.6455 | 0.04649 | -0.0025 | 35.3947
18.5 | 1.6227 | 0.05419 | -0.001 | 29.9446
19 | 1.5921 | 0.06408 | -0.0022 | 24.8455
19.5 | 1.5531 | 0.07706 | -0.007 | 20.1544
20 | 1.485 | 0.09824 | -0.0192 | 15.116

## 85. Re 6M Mach 0.25 (1)
BIGFOIL.COM POLAR EXPORT
NACA67-409 a=0.8
NACA67-409 a=0.8 |  |  |  | Cl Max: | 1.054 | at alpha= | 7 | deg
JavaFoil+Calcfoil stall+Eppler ext transition |  |  |  | L/D Max: | 176.179 | at alpha= | 1 | deg
Re: | 6000000 |  |  | Cd Min: | 0.00266 | at alpha= | 0 | deg
Mach: | 0.25 |  |  | Cl=0 at alpha= | -3.178 | deg
|  |  |  | @ Cl=0.1, Cd= | 0.004724
|  |  |  | @ Cl=0.4, Cd= | 0.0846
|  |  |  | @ Cl=0.6, Cd= | 0.0846
alpha (deg) | Cl | Cd | Cm | Cl/Cd
-13.5 | -0.059 | 0.09071 | -0.03 | -0.647
-13 | -0.056 | 0.08601 | -0.031 | -0.65
-12.5 | -0.129 | 0.08463 | -0.03 | -1.53
-12 | -0.193 | 0.07795 | -0.031 | -2.477
-11.5 | -0.241 | 0.07381 | -0.031 | -3.261
-11 | -0.275 | 0.06971 | -0.032 | -3.941
-10.5 | -0.303 | 0.065 | -0.032 | -4.661
-10 | -0.324 | 0.06317 | -0.031 | -5.134
-9.5 | -0.34 | 0.05837 | -0.032 | -5.821
-9 | -0.347 | 0.05586 | -0.032 | -6.217
-8.5 | -0.348 | 0.05258 | -0.032 | -6.61
-8 | -0.341 | 0.04893 | -0.033 | -6.964
-7.5 | -0.327 | 0.04555 | -0.035 | -7.172
-7 | -0.306 | 0.04258 | -0.036 | -7.178
-6.5 | -0.28 | 0.03786 | -0.042 | -7.404
-6 | -0.304 | 0.00612 | -0.073 | -49.657
-5.5 | -0.258 | 0.00585 | -0.074 | -44.043
-5 | -0.207 | 0.00556 | -0.074 | -37.255
-4.5 | -0.153 | 0.00538 | -0.075 | -28.487
-4 | -0.097 | 0.00521 | -0.076 | -18.532
-3.5 | -0.038 | 0.00499 | -0.077 | -7.64
-3 | 0.021 | 0.00491 | -0.078 | 4.373
-2.5 | 0.082 | 0.00476 | -0.078 | 17.147
-2 | 0.142 | 0.00464 | -0.079 | 30.631
-1.5 | 0.203 | 0.00447 | -0.08 | 45.431
-1 | 0.264 | 0.00314 | -0.081 | 84.18
-0.5 | 0.325 | 0.0028 | -0.082 | 116.363
0 | 0.386 | 0.00266 | -0.082 | 145.181
0.5 | 0.446 | 0.00279 | -0.083 | 159.997
1 | 0.507 | 0.00288 | -0.084 | 176.179
1.5 | 0.565 | 0.00321 | -0.085 | 176.088
2 | 0.624 | 0.00377 | -0.085 | 165.594
2.5 | 0.682 | 0.00515 | -0.086 | 132.575
3 | 0.739 | 0.00596 | -0.087 | 124.005
3.5 | 0.794 | 0.00791 | -0.088 | 100.392
4 | 0.847 | 0.00829 | -0.088 | 102.125
4.5 | 0.896 | 0.00866 | -0.089 | 103.42
5 | 0.94 | 0.00907 | -0.09 | 103.635
5.5 | 0.98 | 0.00952 | -0.091 | 102.897
6 | 1.012 | 0.00996 | -0.091 | 101.604
6.5 | 1.038 | 0.01047 | -0.092 | 99.1
7 | 1.054 | 0.011 | -0.093 | 95.864
7.5 | 0.859 | 0.04792 | -0.037 | 17.932
8 | 1.051 | 0.0122 | -0.094 | 86.145
8.5 | 1.017 | 0.01292 | -0.095 | 78.659
9 | 0.8 | 0.05109 | -0.059 | 15.656
9.5 | 0.737 | 0.05889 | -0.051 | 12.51
10 | 0.669 | 0.0643 | -0.048 | 10.409
10.5 | 0.594 | 0.0691 | -0.048 | 8.601
11 | 0.512 | 0.07247 | -0.05 | 7.061
11.5 | 0.422 | 0.07782 | -0.049 | 5.424
12 | 0.325 | 0.0846 | -0.047 | 3.845

## 86. Re 6M Mach 0.25 (2)
BIGFOIL.COM POLAR EXPORT
NACA67-409 a=0.8
NACA67-409 a=0.8 |  |  |  | Cl Max: | 1.4156 | at alpha= | 12 | deg
XFOIL ncrit=9 |  |  |  | L/D Max: | 150.068 | at alpha= | 0.5 | deg
Re: | 6000000 |  |  | Cd Min: | 0.17593 | at alpha= | 17 | deg
Mach: | 0.25 |  |  | Cl=0 at alpha= | -3.3359 | deg
|  |  |  | @ Cl=0.1, Cd= | 0.0048254
|  |  |  | @ Cl=0.4, Cd= | 0.0033058
|  |  |  | @ Cl=0.6, Cd= | 0.0054974
alpha (deg) | Cl | Cd | Cm | Cl/Cd
-14.5 | -0.3892 | 0.14635 | -0.0572 | -2.6594
-14 | -0.37 | 0.14077 | -0.0609 | -2.6284
-13.5 | -0.3583 | 0.13259 | -0.0648 | -2.7023
-13 | -0.3462 | 0.12501 | -0.0685 | -2.7694
-12.5 | -0.3392 | 0.11633 | -0.0724 | -2.9158
-12 | -0.3419 | 0.10559 | -0.0768 | -3.238
-11.5 | -0.3335 | 0.09822 | -0.0806 | -3.3954
-11 | -0.3337 | 0.08953 | -0.0846 | -3.7272
-10.5 | -0.3357 | 0.08122 | -0.0883 | -4.1332
-10 | -0.3416 | 0.07276 | -0.0923 | -4.6949
-9.5 | -0.6758 | 0.01784 | -0.0961 | -37.8812
-9 | -0.6446 | 0.01289 | -0.093 | -50.0078
-8.5 | -0.5927 | 0.01126 | -0.0916 | -52.6377
-8 | -0.538 | 0.01008 | -0.0906 | -53.373
-7.5 | -0.481 | 0.00929 | -0.0899 | -51.7761
-7 | -0.4272 | 0.00793 | -0.0889 | -53.8714
-6.5 | -0.3686 | 0.00748 | -0.0886 | -49.2781
-6 | -0.3109 | 0.00694 | -0.0884 | -44.7983
-5.5 | -0.2525 | 0.00658 | -0.0883 | -38.3739
-5 | -0.1946 | 0.00616 | -0.0882 | -31.5909
-4.5 | -0.1368 | 0.00576 | -0.0882 | -23.75
-4 | -0.0783 | 0.00548 | -0.0884 | -14.2883
-3.5 | -0.0193 | 0.00526 | -0.0888 | -3.6692
-3 | 0.0395 | 0.00504 | -0.0892 | 7.8373
-2.5 | 0.0984 | 0.00483 | -0.0896 | 20.3727
-2 | 0.1572 | 0.00466 | -0.0901 | 33.7339
-1.5 | 0.2157 | 0.00451 | -0.0905 | 47.8271
-1 | 0.2745 | 0.00432 | -0.091 | 63.5417
-0.5 | 0.3319 | 0.00403 | -0.0914 | 82.3573
0 | 0.3875 | 0.00341 | -0.0916 | 113.6364
0.5 | 0.4427 | 0.00295 | -0.0917 | 150.0678
1 | 0.4875 | 0.00327 | -0.0896 | 149.0826
1.5 | 0.525 | 0.00439 | -0.086 | 119.59
2.5 | 0.6144 | 0.00571 | -0.0815 | 107.6007
3 | 0.6584 | 0.00638 | -0.079 | 103.1975
3.5 | 0.7074 | 0.00682 | -0.0774 | 103.7243
4 | 0.7581 | 0.00711 | -0.0762 | 106.6245
4.5 | 0.8082 | 0.00741 | -0.0747 | 109.0688
5 | 0.8563 | 0.00775 | -0.0727 | 110.4903
5.5 | 0.9024 | 0.00808 | -0.0703 | 111.6832
6.5 | 1.0111 | 0.00895 | -0.0692 | 112.9721
7 | 1.0539 | 0.00952 | -0.066 | 110.7038
7.5 | 1.0994 | 0.00998 | -0.0634 | 110.1603
8 | 1.1437 | 0.01058 | -0.0606 | 108.1002
8.5 | 1.1859 | 0.01144 | -0.0574 | 103.6626
9 | 1.23 | 0.01219 | -0.0545 | 100.9024
9.5 | 1.2725 | 0.01311 | -0.0513 | 97.0633
10 | 1.3123 | 0.01439 | -0.0476 | 91.1953
10.5 | 1.3519 | 0.01571 | -0.044 | 86.0535
11 | 1.3873 | 0.01749 | -0.0399 | 79.3196
11.5 | 1.4151 | 0.02022 | -0.0348 | 69.9852
12 | 1.4156 | 0.02552 | -0.0267 | 55.4702
12.5 | 1.41 | 0.03041 | -0.0188 | 46.3663
13 | 1.3608 | 0.03924 | -0.0087 | 34.6789
13.5 | 1.3303 | 0.04651 | -0.0026 | 28.6025
14 | 1.2624 | 0.0586 | 0.0011 | 21.5427
14.5 | 1.208 | 0.07151 | -0.0014 | 16.8927
15 | 1.1546 | 0.08876 | -0.0114 | 13.0081
16.5 | 1.0268 | 0.15644 | -0.0545 | 6.5635
17 | 0.9972 | 0.17593 | -0.0658 | 5.6682

## 87. Re 6M Mach 0.50 (1)
BIGFOIL.COM POLAR EXPORT
NACA67-409 a=0.8
NACA67-409 a=0.8 |  |  |  | Cl Max: | 1.215 | at alpha= | 20 | deg
JavaFoil+Calcfoil stall+Eppler ext transition |  |  |  | L/D Max: | 192.489 | at alpha= | 0.5 | deg
Re: | 6000000 |  |  | Cd Min: | 0.00249 | at alpha= | 0 | deg
Mach: | 0.5 |  |  | Cl=0 at alpha= | -3.1818 | deg
|  |  |  | @ Cl=0.1, Cd= | 0.0047941
|  |  |  | @ Cl=0.4, Cd= | 0.002564
|  |  |  | @ Cl=0.6, Cd= | 0.0038061
alpha (deg) | Cl | Cd | Cm | Cl/Cd
-20 | -0.896 | 0.15388 | -0.033 | -5.825
-19.5 | -0.87 | 0.14922 | -0.033 | -5.831
-19 | -0.844 | 0.14635 | -0.033 | -5.769
-18.5 | -0.818 | 0.14161 | -0.034 | -5.779
-18 | -0.793 | 0.13795 | -0.034 | -5.746
-17.5 | -0.766 | 0.12988 | -0.034 | -5.896
-17 | -0.738 | 0.1258 | -0.033 | -5.867
-16.5 | -0.712 | 0.12188 | -0.034 | -5.841
-16 | -0.686 | 0.11913 | -0.034 | -5.755
-15.5 | -0.66 | 0.10303 | -0.035 | -6.406
-15 | -0.634 | 0.09725 | -0.036 | -6.515
-14.5 | -0.606 | 0.10419 | -0.035 | -5.818
-14 | -0.58 | 0.09667 | -0.035 | -5.997
-13.5 | -0.553 | 0.08886 | -0.036 | -6.228
-13 | -0.527 | 0.08194 | -0.037 | -6.434
-12.5 | -0.501 | 0.07662 | -0.038 | -6.543
-12 | -0.476 | 0.07091 | -0.04 | -6.706
-11.5 | -0.446 | 0.08419 | -0.036 | -5.295
-11 | -0.419 | 0.075 | -0.036 | -5.587
-10.5 | -0.393 | 0.06668 | -0.037 | -5.888
-10 | -0.366 | 0.0615 | -0.038 | -5.958
-9.5 | -0.34 | 0.0567 | -0.04 | -5.997
-9 | -0.314 | 0.05119 | -0.043 | -6.143
-8.5 | -0.285 | 0.05831 | -0.036 | -4.887
-8 | -0.258 | 0.05191 | -0.037 | -4.978
-7.5 | -0.232 | 0.04734 | -0.039 | -4.899
-7 | -0.205 | 0.0434 | -0.04 | -4.732
-6.5 | -0.179 | 0.0391 | -0.045 | -4.589
-6 | -0.151 | 0.04065 | -0.038 | -3.721
-5.5 | -0.124 | 0.03875 | -0.037 | -3.208
-5 | -0.164 | 0.0363 | -0.038 | -4.509
-4.5 | -0.162 | 0.00567 | -0.084 | -28.511
-4 | -0.105 | 0.00542 | -0.085 | -19.372
-3.5 | -0.042 | 0.00517 | -0.086 | -8.112
-3 | 0.024 | 0.00497 | -0.087 | 4.789
-2.5 | 0.091 | 0.00481 | -0.088 | 18.883
-2 | 0.159 | 0.00469 | -0.089 | 33.795
-1.5 | 0.227 | 0.00451 | -0.089 | 50.22
-1 | 0.295 | 0.00439 | -0.09 | 67.209
-0.5 | 0.364 | 0.00265 | -0.091 | 137.108
0 | 0.431 | 0.00249 | -0.092 | 172.768
0.5 | 0.498 | 0.00259 | -0.093 | 192.489
1 | 0.565 | 0.00351 | -0.094 | 161.015
1.5 | 0.63 | 0.00406 | -0.095 | 155.132
2 | 0.695 | 0.00504 | -0.095 | 137.872
2.5 | 0.759 | 0.00581 | -0.096 | 130.531
3 | 0.82 | 0.00837 | -0.097 | 97.913
3.5 | 0.879 | 0.0089 | -0.098 | 98.77
4 | 0.93 | 0.00934 | -0.098 | 99.512
4.5 | 0.97 | 0.0099 | -0.099 | 97.942
5 | 0.991 | 0.01055 | -0.1 | 93.928
5.5 | 0.973 | 0.01134 | -0.101 | 85.776
6 | 0.776 | 0.01205 | -0.102 | 64.392
6.5 | 0.515 | 0.04393 | -0.051 | 11.724
7 | 0.541 | 0.04732 | -0.05 | 11.428
7.5 | 0.694 | 0.01391 | -0.104 | 49.927
8 | 0.595 | 0.05149 | -0.055 | 11.552
8.5 | 0.618 | 0.05963 | -0.05 | 10.368
9 | 0.788 | 0.01583 | -0.106 | 49.761
9.5 | 0.681 | 0.05646 | -0.067 | 12.06
10 | 0.698 | 0.06634 | -0.056 | 10.519
10.5 | 0.722 | 0.07656 | -0.054 | 9.435
11 | 0.756 | 0.06707 | -0.065 | 11.275
11.5 | 0.777 | 0.07505 | -0.061 | 10.357
12 | 0.801 | 0.08196 | -0.059 | 9.779
12.5 | 0.826 | 0.09213 | -0.059 | 8.97
13 | 0.853 | 0.09917 | -0.06 | 8.597
13.5 | 0.878 | 0.09191 | -0.061 | 9.553
14 | 0.903 | 0.09975 | -0.061 | 9.055
14.5 | 0.93 | 0.10679 | -0.063 | 8.707
15 | 0.959 | 0.11142 | -0.068 | 8.605
15.5 | 0.981 | 0.11735 | -0.065 | 8.357
16 | 1.006 | 0.11913 | -0.066 | 8.441
16.5 | 1.031 | 0.12408 | -0.067 | 8.31
17 | 1.061 | 0.12899 | -0.071 | 8.224
17.5 | 1.09 | 0.13267 | -0.075 | 8.217
18 | 1.108 | 0.13442 | -0.071 | 8.245
18.5 | 1.133 | 0.13872 | -0.072 | 8.171
19 | 1.164 | 0.14291 | -0.076 | 8.146
19.5 | 1.196 | 0.14538 | -0.08 | 8.223
20 | 1.215 | 0.15916 | -0.078 | 7.633

## 88. Re 6M Mach 0.50 (2)
BIGFOIL.COM POLAR EXPORT
NACA67-409 a=0.8
NACA67-409 a=0.8 |  |  |  | Cl Max: | 1.1313 | at alpha= | 7.5 | deg
XFOIL ncrit=9 |  |  |  | L/D Max: | 179.903 | at alpha= | 1 | deg
Re: | 6000000 |  |  | Cd Min: | 0.13539 | at alpha= | 12.5 | deg
Mach: | 0.5 |  |  | Cl=0 at alpha= | -99 | deg
|  |  |  | @ Cl=0.1, Cd= | 0.00301
|  |  |  | @ Cl=0.4, Cd= | 0.00301
|  |  |  | @ Cl=0.6, Cd= | 0.0048359
alpha (deg) | Cl | Cd | Cm | Cl/Cd
0.5 | 0.5043 | 0.00301 | -0.1043 | 167.5415
1 | 0.5559 | 0.00309 | -0.1018 | 179.9029
2 | 0.6145 | 0.00541 | -0.0877 | 113.586
2.5 | 0.6498 | 0.00611 | -0.0816 | 106.3502
3 | 0.6846 | 0.00685 | -0.0754 | 99.9416
3.5 | 0.7305 | 0.0074 | -0.0712 | 98.7162
4 | 0.7817 | 0.00776 | -0.0678 | 100.7345
4.5 | 0.8312 | 0.00816 | -0.0637 | 101.8627
5 | 0.8956 | 0.00867 | -0.0626 | 103.2987
6.5 | 1.0549 | 0.01123 | -0.0501 | 93.9359
7 | 1.0924 | 0.01384 | -0.0425 | 78.9306
7.5 | 1.1313 | 0.02358 | -0.0371 | 47.9771
8 | 1.1186 | 0.03031 | -0.0255 | 36.9053
8.5 | 1.0916 | 0.03666 | -0.0143 | 29.7763
9 | 1.0512 | 0.04426 | -0.0051 | 23.7506
9.5 | 1.0123 | 0.05252 | -0.0001 | 19.2746
10 | 0.9702 | 0.06277 | 0.0001 | 15.4564
10.5 | 0.9344 | 0.07544 | -0.0061 | 12.386
11 | 0.9122 | 0.09316 | -0.0199 | 9.7918
11.5 | 0.8973 | 0.10816 | -0.0295 | 8.296
12 | 0.8858 | 0.12221 | -0.0379 | 7.2482
12.5 | 0.88 | 0.13539 | -0.0454 | 6.4997

## 89. Re 7M Mach 0.00 (1)
BIGFOIL.COM POLAR EXPORT
NACA67-409 a=0.8
NACA67-409 a=0.8 |  |  |  | Cl Max: | 1.091 | at alpha= | 8 | deg
JavaFoil+Calcfoil stall+Eppler ext transition |  |  |  | L/D Max: | 154.957 | at alpha= | 1.5 | deg
Re: | 7000000 |  |  | Cd Min: | 0.00308 | at alpha= | 0 | deg
Mach: | 0 |  |  | Cl=0 at alpha= | -3.181 | deg
|  |  |  | @ Cl=0.1, Cd= | 0.0045973
|  |  |  | @ Cl=0.4, Cd= | 0.0031349
|  |  |  | @ Cl=0.6, Cd= | 0.0039869
alpha (deg) | Cl | Cd | Cm | Cl/Cd
-16 | -0.29 | 0.11774 | -0.027 | -2.466
-15.5 | -0.307 | 0.11143 | -0.028 | -2.753
-15 | -0.324 | 0.10612 | -0.028 | -3.05
-14.5 | -0.341 | 0.1001 | -0.028 | -3.406
-14 | -0.358 | 0.09419 | -0.029 | -3.8
-13.5 | -0.375 | 0.08992 | -0.029 | -4.166
-13 | -0.391 | 0.08621 | -0.029 | -4.53
-12.5 | -0.405 | 0.0824 | -0.029 | -4.918
-12 | -0.418 | 0.07648 | -0.029 | -5.467
-11.5 | -0.427 | 0.07281 | -0.03 | -5.867
-11 | -0.429 | 0.06894 | -0.03 | -6.223
-10.5 | -0.428 | 0.06486 | -0.03 | -6.596
-10 | -0.423 | 0.06099 | -0.031 | -6.943
-9.5 | -0.415 | 0.05713 | -0.032 | -7.272
-9 | -0.403 | 0.05373 | -0.032 | -7.504
-8.5 | -0.387 | 0.05017 | -0.033 | -7.713
-8 | -0.367 | 0.04654 | -0.035 | -7.886
-7.5 | -0.344 | 0.04186 | -0.04 | -8.225
-7 | -0.387 | 0.00636 | -0.069 | -60.861
-6.5 | -0.347 | 0.00614 | -0.07 | -56.502
-6 | -0.302 | 0.006 | -0.071 | -50.417
-5.5 | -0.254 | 0.00554 | -0.071 | -45.867
-5 | -0.203 | 0.00534 | -0.072 | -37.988
-4.5 | -0.149 | 0.00517 | -0.073 | -28.9
-4 | -0.094 | 0.00502 | -0.074 | -18.706
-3.5 | -0.037 | 0.00488 | -0.074 | -7.587
-3 | 0.021 | 0.00472 | -0.075 | 4.418
-2.5 | 0.079 | 0.00464 | -0.076 | 17.048
-2 | 0.138 | 0.00452 | -0.077 | 30.461
-1.5 | 0.197 | 0.00433 | -0.077 | 45.418
-1 | 0.256 | 0.0036 | -0.078 | 71.058
-0.5 | 0.315 | 0.00316 | -0.079 | 99.714
0 | 0.373 | 0.00308 | -0.08 | 121.364
0.5 | 0.432 | 0.0032 | -0.081 | 134.894
1 | 0.49 | 0.0035 | -0.081 | 139.997
1.5 | 0.547 | 0.00353 | -0.082 | 154.957
2 | 0.605 | 0.00403 | -0.083 | 149.893
2.5 | 0.661 | 0.00444 | -0.084 | 148.922
3 | 0.717 | 0.00592 | -0.084 | 121.056
3.5 | 0.771 | 0.00744 | -0.085 | 103.585
4 | 0.823 | 0.00783 | -0.086 | 105.067
4.5 | 0.872 | 0.00813 | -0.086 | 107.284
5 | 0.918 | 0.00849 | -0.087 | 108.07
5.5 | 0.96 | 0.00889 | -0.088 | 108.038
6 | 0.998 | 0.00928 | -0.088 | 107.543
6.5 | 1.031 | 0.00971 | -0.089 | 106.126
7 | 1.058 | 0.01015 | -0.09 | 104.295
7.5 | 1.08 | 0.0107 | -0.09 | 100.845
8 | 1.091 | 0.01115 | -0.091 | 97.798
8.5 | 1.088 | 0.01175 | -0.092 | 92.571
9 | 1.075 | 0.01235 | -0.092 | 87.055
9.5 | 1.055 | 0.01282 | -0.093 | 82.324
10 | 1.026 | 0.01353 | -0.094 | 75.829
10.5 | 0.992 | 0.01424 | -0.094 | 69.638
11 | 0.949 | 0.01527 | -0.094 | 62.182
11.5 | 0.75 | 0.07021 | -0.055 | 10.681
12 | 0.709 | 0.07799 | -0.05 | 9.094
12.5 | 0.672 | 0.08152 | -0.052 | 8.245
13 | 0.632 | 0.08885 | -0.049 | 7.118

## 90. Re 7M Mach 0.00 (2)
BIGFOIL.COM POLAR EXPORT
NACA67-409 a=0.8
NACA67-409 a=0.8 |  |  |  | Cl Max: | 1.7307 | at alpha= | 18 | deg
XFOIL ncrit=9 |  |  |  | L/D Max: | 135.46 | at alpha= | 0.5 | deg
Re: | 7000000 |  |  | Cd Min: | 0.06053 | at alpha= | 20 | deg
Mach: | 0 |  |  | Cl=0 at alpha= | -3.3286 | deg
|  |  |  | @ Cl=0.1, Cd= | 0.0046146
|  |  |  | @ Cl=0.4, Cd= | 0.0032961
|  |  |  | @ Cl=0.6, Cd= | 0.0056467
alpha (deg) | Cl | Cd | Cm | Cl/Cd
-17 | -1.0332 | 0.04763 | -0.1056 | -21.6922
-16.5 | -1.1657 | 0.03168 | -0.1065 | -36.7961
-16 | -1.2062 | 0.0273 | -0.0969 | -44.1832
-15.5 | -1.2005 | 0.02389 | -0.0925 | -50.2512
-15 | -1.1778 | 0.02138 | -0.0896 | -55.0889
-14.5 | -1.1449 | 0.01954 | -0.0876 | -58.5926
-14 | -1.1067 | 0.018 | -0.0862 | -61.4833
-13.5 | -1.064 | 0.01683 | -0.0852 | -63.2204
-13 | -1.0202 | 0.01566 | -0.0844 | -65.1469
-12.5 | -0.9738 | 0.01472 | -0.0837 | -66.1549
-11.5 | -0.8803 | 0.01252 | -0.0825 | -70.3115
-11 | -0.8337 | 0.01116 | -0.0818 | -74.7043
-10.5 | -0.7839 | 0.01026 | -0.0815 | -76.4035
-10 | -0.732 | 0.00964 | -0.0814 | -75.9336
-9.5 | -0.679 | 0.00918 | -0.0815 | -73.9651
-9 | -0.625 | 0.00886 | -0.0817 | -70.5418
-8.5 | -0.5708 | 0.00851 | -0.082 | -67.074
-8 | -0.5171 | 0.008 | -0.0821 | -64.6375
-7.5 | -0.4645 | 0.00725 | -0.082 | -64.069
-7 | -0.41 | 0.00681 | -0.0822 | -60.2056
-6.5 | -0.3548 | 0.0065 | -0.0825 | -54.5846
-6 | -0.2992 | 0.00625 | -0.0829 | -47.872
-5.5 | -0.2431 | 0.00609 | -0.0834 | -39.9179
-5 | -0.1881 | 0.00571 | -0.0837 | -32.9422
-4.5 | -0.1323 | 0.00542 | -0.084 | -24.4096
-4 | -0.0761 | 0.00518 | -0.0845 | -14.6911
-3.5 | -0.0194 | 0.00501 | -0.0851 | -3.8723
-3 | 0.0372 | 0.00482 | -0.0856 | 7.7178
-2.5 | 0.0938 | 0.00463 | -0.0861 | 20.2592
-2 | 0.1502 | 0.00449 | -0.0865 | 33.4521
-1.5 | 0.2071 | 0.00433 | -0.0871 | 47.8291
-1 | 0.2634 | 0.0042 | -0.0876 | 62.7143
-0.5 | 0.3196 | 0.00392 | -0.088 | 81.5306
0 | 0.3737 | 0.00344 | -0.0883 | 108.6337
0.5 | 0.4267 | 0.00315 | -0.0883 | 135.4603
1 | 0.4636 | 0.00375 | -0.0852 | 123.6267
1.5 | 0.5069 | 0.00448 | -0.0832 | 113.1473
2.5 | 0.5994 | 0.00564 | -0.0803 | 106.2766
3 | 0.6458 | 0.00616 | -0.0788 | 104.8377
3.5 | 0.6945 | 0.00654 | -0.0777 | 106.1927
4 | 0.7449 | 0.0068 | -0.077 | 109.5441
4.5 | 0.7951 | 0.00706 | -0.0762 | 112.6204
5 | 0.8439 | 0.00736 | -0.0752 | 114.6603
5.5 | 0.8916 | 0.00768 | -0.0739 | 116.0938
6 | 0.9369 | 0.00803 | -0.0721 | 116.675
6.5 | 0.9877 | 0.00834 | -0.0716 | 118.4293
7 | 1.0432 | 0.00882 | -0.0724 | 118.2766
7.5 | 1.0899 | 0.00924 | -0.0711 | 117.9545
8 | 1.1357 | 0.00965 | -0.0697 | 117.6891
8.5 | 1.1771 | 0.01014 | -0.0673 | 116.0848
9 | 1.217 | 0.01072 | -0.0648 | 113.5261
9.5 | 1.2573 | 0.0113 | -0.0623 | 111.2655
10 | 1.2983 | 0.01186 | -0.0602 | 109.4688
10.5 | 1.3378 | 0.01254 | -0.0578 | 106.6826
11 | 1.3762 | 0.01332 | -0.0554 | 103.3183
11.5 | 1.4133 | 0.01421 | -0.0527 | 99.4581
12 | 1.4483 | 0.01529 | -0.0498 | 94.722
12.5 | 1.4817 | 0.01645 | -0.0468 | 90.0729
13 | 1.5106 | 0.01803 | -0.0432 | 83.7826
13.5 | 1.5441 | 0.01893 | -0.0405 | 81.5689
14 | 1.572 | 0.02035 | -0.0371 | 77.2482
14.5 | 1.6002 | 0.02166 | -0.0339 | 73.8781
15 | 1.6249 | 0.02323 | -0.0305 | 69.9483
15.5 | 1.6521 | 0.02451 | -0.0275 | 67.4051
16 | 1.6733 | 0.02629 | -0.024 | 63.6478
16.5 | 1.7014 | 0.02741 | -0.0216 | 62.0722
17 | 1.7136 | 0.03003 | -0.0177 | 57.0629
17.5 | 1.7263 | 0.03254 | -0.0143 | 53.0516
18 | 1.7307 | 0.03597 | -0.0107 | 48.1151
18.5 | 1.7296 | 0.04013 | -0.0073 | 43.0999
19 | 1.7284 | 0.04467 | -0.0049 | 38.6926
19.5 | 1.702 | 0.05249 | -0.003 | 32.4252
20 | 1.6826 | 0.06053 | -0.0034 | 27.7978

## 91. Re 7M Mach 0.10 (1)
BIGFOIL.COM POLAR EXPORT
NACA67-409 a=0.8
NACA67-409 a=0.8 |  |  |  | Cl Max: | 1.087 | at alpha= | 8 | deg
JavaFoil+Calcfoil stall+Eppler ext transition |  |  |  | L/D Max: | 154.128 | at alpha= | 1.5 | deg
Re: | 7000000 |  |  | Cd Min: | 0.00306 | at alpha= | 0 | deg
Mach: | 0.1 |  |  | Cl=0 at alpha= | -3.181 | deg
|  |  |  | @ Cl=0.1, Cd= | 0.0045925
|  |  |  | @ Cl=0.4, Cd= | 0.0031278
|  |  |  | @ Cl=0.6, Cd= | 0.08954
alpha (deg) | Cl | Cd | Cm | Cl/Cd
-15.5 | -0.267 | 0.11362 | -0.028 | -2.349
-15 | -0.286 | 0.10737 | -0.028 | -2.66
-14.5 | -0.305 | 0.10031 | -0.028 | -3.041
-14 | -0.325 | 0.09504 | -0.029 | -3.415
-13.5 | -0.344 | 0.09036 | -0.029 | -3.807
-13 | -0.363 | 0.08649 | -0.029 | -4.195
-12.5 | -0.381 | 0.08147 | -0.029 | -4.672
-12 | -0.397 | 0.07751 | -0.03 | -5.12
-11.5 | -0.409 | 0.07292 | -0.03 | -5.604
-11 | -0.414 | 0.06882 | -0.03 | -6.012
-10.5 | -0.415 | 0.0644 | -0.031 | -6.451
-10 | -0.414 | 0.0609 | -0.031 | -6.79
-9.5 | -0.408 | 0.05755 | -0.032 | -7.082
-9 | -0.398 | 0.05393 | -0.032 | -7.371
-8.5 | -0.383 | 0.05071 | -0.033 | -7.551
-8 | -0.364 | 0.04709 | -0.035 | -7.734
-7.5 | -0.342 | 0.04288 | -0.038 | -7.972
-7 | -0.386 | 0.00639 | -0.069 | -60.514
-6.5 | -0.347 | 0.00618 | -0.07 | -56.14
-6 | -0.303 | 0.00599 | -0.071 | -50.557
-5.5 | -0.255 | 0.00561 | -0.072 | -45.451
-5 | -0.204 | 0.00538 | -0.072 | -37.874
-4.5 | -0.15 | 0.0052 | -0.073 | -28.836
-4 | -0.094 | 0.00507 | -0.074 | -18.608
-3.5 | -0.037 | 0.00491 | -0.075 | -7.575
-3 | 0.021 | 0.00477 | -0.076 | 4.391
-2.5 | 0.08 | 0.00464 | -0.076 | 17.14
-2 | 0.139 | 0.0045 | -0.077 | 30.754
-1.5 | 0.198 | 0.00438 | -0.078 | 45.097
-1 | 0.257 | 0.0034 | -0.079 | 75.468
-0.5 | 0.317 | 0.00317 | -0.079 | 99.846
0 | 0.375 | 0.00306 | -0.08 | 122.647
0.5 | 0.434 | 0.00322 | -0.081 | 134.691
1 | 0.493 | 0.00338 | -0.082 | 146.023
1.5 | 0.55 | 0.00357 | -0.082 | 154.128
2 | 0.608 | 0.00407 | -0.083 | 149.3
2.5 | 0.665 | 0.00443 | -0.084 | 149.859
3 | 0.72 | 0.00596 | -0.085 | 120.958
3.5 | 0.775 | 0.00745 | -0.085 | 104.003
4 | 0.827 | 0.00788 | -0.086 | 104.863
4.5 | 0.876 | 0.0082 | -0.087 | 106.832
5 | 0.922 | 0.00854 | -0.087 | 107.962
5.5 | 0.963 | 0.00895 | -0.088 | 107.62
6 | 1.001 | 0.00935 | -0.089 | 107.06
6.5 | 1.033 | 0.00978 | -0.09 | 105.611
7 | 1.059 | 0.01022 | -0.09 | 103.603
7.5 | 1.079 | 0.01073 | -0.091 | 100.483
8 | 1.087 | 0.01128 | -0.092 | 96.396
8.5 | 1.08 | 0.01191 | -0.092 | 90.75
9 | 1.064 | 0.01249 | -0.093 | 85.205
9.5 | 1.039 | 0.01297 | -0.093 | 80.125
10 | 1.005 | 0.01372 | -0.094 | 73.229
10.5 | 0.964 | 0.01447 | -0.094 | 66.596
11 | 0.905 | 0.01712 | -0.093 | 52.83
11.5 | 0.714 | 0.07394 | -0.05 | 9.66
12 | 0.672 | 0.07942 | -0.049 | 8.463
12.5 | 0.631 | 0.08219 | -0.051 | 7.672
13 | 0.587 | 0.08954 | -0.049 | 6.556

## 92. Re 7M Mach 0.10 (2)
BIGFOIL.COM POLAR EXPORT
NACA67-409 a=0.8
NACA67-409 a=0.8 |  |  |  | Cl Max: | 1.6921 | at alpha= | 17 | deg
XFOIL ncrit=9 |  |  |  | L/D Max: | 136.254 | at alpha= | 0.5 | deg
Re: | 7000000 |  |  | Cd Min: | 0.21775 | at alpha= | -19.5 | deg
Mach: | 0.1 |  |  | Cl=0 at alpha= | -3.3289 | deg
|  |  |  | @ Cl=0.1, Cd= | 0.0046262
|  |  |  | @ Cl=0.4, Cd= | 0.0033147
|  |  |  | @ Cl=0.6, Cd= | 0.005626
alpha (deg) | Cl | Cd | Cm | Cl/Cd
-19.5 | -0.5388 | 0.21775 | -0.0176 | -2.4744
-19 | -0.521 | 0.2111 | -0.0213 | -2.468
-18.5 | -0.5051 | 0.20436 | -0.025 | -2.4716
-18 | -0.4885 | 0.1974 | -0.029 | -2.4747
-17.5 | -0.4719 | 0.19072 | -0.0329 | -2.4743
-15.5 | -0.4223 | 0.15703 | -0.049 | -2.6893
-15 | -0.4068 | 0.15048 | -0.0527 | -2.7033
-14.5 | -1.1122 | 0.02492 | -0.0954 | -44.6308
-14 | -1.0947 | 0.02138 | -0.092 | -51.2021
-13.5 | -1.0617 | 0.01909 | -0.0898 | -55.6155
-13 | -1.0226 | 0.01728 | -0.0882 | -59.1782
-12.5 | -0.9783 | 0.01597 | -0.087 | -61.2586
-11 | -0.8381 | 0.0121 | -0.0843 | -69.2645
-10.5 | -0.7899 | 0.01076 | -0.0835 | -73.4108
-10 | -0.7382 | 0.00997 | -0.0831 | -74.0421
-9.5 | -0.6849 | 0.00939 | -0.083 | -72.9393
-9 | -0.6305 | 0.009 | -0.083 | -70.0556
-8.5 | -0.5757 | 0.00862 | -0.0831 | -66.7865
-8 | -0.5202 | 0.0083 | -0.0834 | -62.6747
-7.5 | -0.4679 | 0.00738 | -0.083 | -63.4011
-7 | -0.4131 | 0.00689 | -0.0831 | -59.9565
-6.5 | -0.3574 | 0.00655 | -0.0834 | -54.5649
-6 | -0.3014 | 0.00628 | -0.0837 | -47.9936
-5.5 | -0.2448 | 0.0061 | -0.0841 | -40.1311
-5 | -0.1893 | 0.00574 | -0.0843 | -32.9791
-4.5 | -0.1332 | 0.00544 | -0.0846 | -24.4853
-4 | -0.0765 | 0.00519 | -0.0851 | -14.7399
-3.5 | -0.0195 | 0.00502 | -0.0856 | -3.8845
-3 | 0.0375 | 0.00482 | -0.0861 | 7.7801
-2.5 | 0.0944 | 0.00464 | -0.0866 | 20.3448
-2 | 0.1512 | 0.0045 | -0.087 | 33.6
-1.5 | 0.2084 | 0.00433 | -0.0876 | 48.1293
-1 | 0.265 | 0.0042 | -0.0881 | 63.0952
-0.5 | 0.3215 | 0.00392 | -0.0886 | 82.0153
0 | 0.376 | 0.00345 | -0.0888 | 108.9855
0.5 | 0.4292 | 0.00315 | -0.0888 | 136.254
1 | 0.4662 | 0.00374 | -0.0857 | 124.6524
1.5 | 0.5093 | 0.00448 | -0.0836 | 113.683
2.5 | 0.6019 | 0.00565 | -0.0805 | 106.531
3 | 0.6482 | 0.00619 | -0.0789 | 104.7173
3.5 | 0.6973 | 0.00656 | -0.0779 | 106.2957
4 | 0.7479 | 0.00682 | -0.0771 | 109.6628
4.5 | 0.7981 | 0.00709 | -0.0762 | 112.567
5 | 0.8471 | 0.0074 | -0.0751 | 114.473
5.5 | 0.8949 | 0.00771 | -0.0737 | 116.07
6.5 | 0.9926 | 0.0084 | -0.0715 | 118.1667
7 | 1.0472 | 0.00889 | -0.0719 | 117.7953
7.5 | 1.0942 | 0.0093 | -0.0705 | 117.6559
8 | 1.1385 | 0.00973 | -0.0686 | 117.0092
8.5 | 1.1794 | 0.01026 | -0.066 | 114.9513
9 | 1.2203 | 0.01083 | -0.0634 | 112.6777
9.5 | 1.2612 | 0.01144 | -0.0609 | 110.2448
10 | 1.3023 | 0.01207 | -0.0586 | 107.8956
10.5 | 1.3419 | 0.01281 | -0.0561 | 104.7541
11 | 1.3807 | 0.01366 | -0.0534 | 101.0761
11.5 | 1.4174 | 0.01465 | -0.0505 | 96.7509
12 | 1.4517 | 0.01591 | -0.0473 | 91.2445
12.5 | 1.482 | 0.01749 | -0.0437 | 84.7341
13 | 1.5098 | 0.0192 | -0.0397 | 78.6354
13.5 | 1.549 | 0.01959 | -0.0377 | 79.071
14 | 1.5758 | 0.02116 | -0.034 | 74.4707
14.5 | 1.6027 | 0.02264 | -0.0304 | 70.7906
15 | 1.6254 | 0.02444 | -0.0265 | 66.5057
15.5 | 1.6499 | 0.02602 | -0.0232 | 63.4089
16 | 1.6673 | 0.02823 | -0.0192 | 59.0613
16.5 | 1.6854 | 0.03036 | -0.0157 | 55.5138
17 | 1.6921 | 0.03356 | -0.0115 | 50.4201
17.5 | 1.6895 | 0.03774 | -0.0073 | 44.7668
18 | 1.6809 | 0.04283 | -0.0038 | 39.2459
18.5 | 1.6653 | 0.04922 | -0.0014 | 33.8338
19 | 1.6475 | 0.05671 | -0.0008 | 29.0513
19.5 | 1.6055 | 0.06869 | -0.0033 | 23.3731
20 | 1.5628 | 0.08306 | -0.0098 | 18.8153

## 93. Re 7M Mach 0.25 (1)
BIGFOIL.COM POLAR EXPORT
NACA67-409 a=0.8
NACA67-409 a=0.8 |  |  |  | Cl Max: | 1.055 | at alpha= | 7 | deg
JavaFoil+Calcfoil stall+Eppler ext transition |  |  |  | L/D Max: | 160.8 | at alpha= | 1 | deg
Re: | 7000000 |  |  | Cd Min: | 0.00291 | at alpha= | 0 | deg
Mach: | 0.25 |  |  | Cl=0 at alpha= | -3.178 | deg
|  |  |  | @ Cl=0.1, Cd= | 0.004628
|  |  |  | @ Cl=0.4, Cd= | 0.0843
|  |  |  | @ Cl=0.6, Cd= | 0.0843
alpha (deg) | Cl | Cd | Cm | Cl/Cd
-13.5 | -0.059 | 0.09137 | -0.031 | -0.642
-13 | -0.056 | 0.08502 | -0.031 | -0.658
-12.5 | -0.13 | 0.08424 | -0.03 | -1.537
-12 | -0.193 | 0.07734 | -0.032 | -2.497
-11.5 | -0.241 | 0.07281 | -0.032 | -3.307
-11 | -0.275 | 0.06942 | -0.032 | -3.958
-10.5 | -0.303 | 0.06432 | -0.033 | -4.712
-10 | -0.325 | 0.06311 | -0.032 | -5.142
-9.5 | -0.34 | 0.05827 | -0.033 | -5.834
-9 | -0.347 | 0.05512 | -0.032 | -6.304
-8.5 | -0.348 | 0.05227 | -0.032 | -6.652
-8 | -0.341 | 0.0487 | -0.034 | -6.999
-7.5 | -0.327 | 0.04553 | -0.035 | -7.174
-7 | -0.306 | 0.04194 | -0.037 | -7.298
-6.5 | -0.344 | 0.00625 | -0.072 | -55.13
-6 | -0.304 | 0.00597 | -0.073 | -50.907
-5.5 | -0.258 | 0.00573 | -0.074 | -45.016
-5 | -0.207 | 0.00544 | -0.074 | -38.128
-4.5 | -0.153 | 0.00526 | -0.075 | -29.141
-4 | -0.097 | 0.0051 | -0.076 | -18.934
-3.5 | -0.038 | 0.00495 | -0.077 | -7.691
-3 | 0.021 | 0.0048 | -0.078 | 4.475
-2.5 | 0.082 | 0.00467 | -0.078 | 17.489
-2 | 0.142 | 0.00453 | -0.079 | 31.399
-1.5 | 0.203 | 0.00436 | -0.08 | 46.602
-1 | 0.264 | 0.00338 | -0.081 | 78.155
-0.5 | 0.325 | 0.00296 | -0.082 | 109.83
0 | 0.386 | 0.00291 | -0.082 | 132.638
0.5 | 0.446 | 0.00307 | -0.083 | 145.17
1 | 0.506 | 0.00315 | -0.084 | 160.8
1.5 | 0.565 | 0.00361 | -0.085 | 156.419
2 | 0.624 | 0.00414 | -0.085 | 150.782
2.5 | 0.682 | 0.00546 | -0.086 | 124.884
3 | 0.739 | 0.00615 | -0.087 | 120.2
3.5 | 0.795 | 0.00769 | -0.088 | 103.34
4 | 0.847 | 0.00808 | -0.088 | 104.886
4.5 | 0.896 | 0.00843 | -0.089 | 106.273
5 | 0.941 | 0.00883 | -0.09 | 106.479
5.5 | 0.98 | 0.00926 | -0.091 | 105.849
6 | 1.013 | 0.00972 | -0.091 | 104.201
6.5 | 1.038 | 0.01018 | -0.092 | 101.941
7 | 1.055 | 0.01069 | -0.093 | 98.652
7.5 | 0.86 | 0.04773 | -0.038 | 18.008
8 | 1.052 | 0.01188 | -0.094 | 88.539
8.5 | 1.017 | 0.01261 | -0.095 | 80.636
9 | 0.964 | 0.01337 | -0.095 | 72.149
9.5 | 0.739 | 0.05766 | -0.053 | 12.809
10 | 0.67 | 0.06388 | -0.049 | 10.489
10.5 | 0.594 | 0.06766 | -0.049 | 8.786
11 | 0.512 | 0.07128 | -0.051 | 7.185
11.5 | 0.422 | 0.07689 | -0.05 | 5.492
12 | 0.325 | 0.0843 | -0.047 | 3.859

## 94. Re 7M Mach 0.25 (2)
BIGFOIL.COM POLAR EXPORT
NACA67-409 a=0.8
NACA67-409 a=0.8 |  |  |  | Cl Max: | 1.4458 | at alpha= | 12.5 | deg
XFOIL ncrit=9 |  |  |  | L/D Max: | 141.115 | at alpha= | 0.5 | deg
Re: | 7000000 |  |  | Cd Min: | 0.2038 | at alpha= | 17.5 | deg
Mach: | 0.25 |  |  | Cl=0 at alpha= | -3.3308 | deg
|  |  |  | @ Cl=0.1, Cd= | 0.0046648
|  |  |  | @ Cl=0.4, Cd= | 0.0034
|  |  |  | @ Cl=0.6, Cd= | 0.0055529
alpha (deg) | Cl | Cd | Cm | Cl/Cd
-14.5 | -0.39 | 0.14575 | -0.0574 | -2.6758
-14 | -0.3707 | 0.14034 | -0.0611 | -2.6414
-13.5 | -0.3589 | 0.13232 | -0.0649 | -2.7124
-13 | -0.347 | 0.1248 | -0.0686 | -2.7804
-12.5 | -0.3438 | 0.11483 | -0.0729 | -2.994
-12 | -0.3451 | 0.10451 | -0.0774 | -3.3021
-11.5 | -0.3381 | 0.09698 | -0.0811 | -3.4863
-11 | -0.3456 | 0.08705 | -0.0855 | -3.9701
-10.5 | -0.3788 | 0.07344 | -0.0918 | -5.158
-10 | -0.3999 | 0.06355 | -0.0973 | -6.2927
-9.5 | -0.7028 | 0.01352 | -0.0938 | -51.9822
-9 | -0.6549 | 0.01125 | -0.0918 | -58.2133
-8.5 | -0.5994 | 0.01013 | -0.0907 | -59.1708
-8 | -0.5427 | 0.00923 | -0.0899 | -58.7974
-7.5 | -0.4847 | 0.0086 | -0.0893 | -56.3605
-7 | -0.4294 | 0.00754 | -0.0885 | -56.9496
-6.5 | -0.3715 | 0.007 | -0.0881 | -53.0714
-6 | -0.3132 | 0.00657 | -0.0879 | -47.6712
-5.5 | -0.2545 | 0.00626 | -0.0879 | -40.655
-5 | -0.1954 | 0.00605 | -0.0881 | -32.2975
-4.5 | -0.1378 | 0.00555 | -0.088 | -24.8288
-4 | -0.079 | 0.00526 | -0.0883 | -15.019
-3.5 | -0.02 | 0.00505 | -0.0886 | -3.9604
-3 | 0.0391 | 0.00487 | -0.0891 | 8.0287
-2.5 | 0.0978 | 0.00467 | -0.0895 | 20.9422
-2 | 0.1566 | 0.00453 | -0.0899 | 34.5695
-1.5 | 0.2156 | 0.00434 | -0.0905 | 49.6774
-1 | 0.274 | 0.00422 | -0.0909 | 64.9289
-0.5 | 0.3323 | 0.00395 | -0.0914 | 84.1266
0 | 0.3884 | 0.00347 | -0.0917 | 111.9308
0.5 | 0.4431 | 0.00314 | -0.0917 | 141.1146
1 | 0.4804 | 0.00371 | -0.0882 | 129.4879
1.5 | 0.5225 | 0.00452 | -0.0856 | 115.5973
2 | 0.568 | 0.00518 | -0.0835 | 109.6525
2.5 | 0.6152 | 0.00573 | -0.0817 | 107.3647
3 | 0.6613 | 0.00632 | -0.0796 | 104.6361
3.5 | 0.7116 | 0.00669 | -0.0784 | 106.3677
4 | 0.7632 | 0.00696 | -0.0773 | 109.6552
4.5 | 0.814 | 0.00725 | -0.0759 | 112.2759
5 | 0.8634 | 0.00759 | -0.0743 | 113.7549
5.5 | 0.9116 | 0.00792 | -0.0723 | 115.101
6 | 0.9568 | 0.00825 | -0.0696 | 115.9758
6.5 | 1.0187 | 0.00872 | -0.0707 | 116.8234
7 | 1.0623 | 0.00922 | -0.0677 | 115.2169
7.5 | 1.1072 | 0.00967 | -0.0649 | 114.4984
8 | 1.1509 | 0.01028 | -0.0619 | 111.9553
8.5 | 1.1944 | 0.01101 | -0.0589 | 108.4832
9 | 1.2385 | 0.01173 | -0.056 | 105.584
9.5 | 1.2818 | 0.01256 | -0.0529 | 102.0541
10 | 1.3224 | 0.01369 | -0.0493 | 96.5961
10.5 | 1.3627 | 0.01491 | -0.0457 | 91.395
11 | 1.3989 | 0.01658 | -0.0416 | 84.3727
11.5 | 1.4241 | 0.01961 | -0.036 | 72.6211
12 | 1.4414 | 0.02302 | -0.0298 | 62.6151
12.5 | 1.4458 | 0.02715 | -0.0225 | 53.2523
13 | 1.4133 | 0.03427 | -0.0127 | 41.2402
13.5 | 1.385 | 0.0409 | -0.0053 | 33.8631
14 | 1.3215 | 0.05177 | 0.0007 | 25.5264
14.5 | 1.2677 | 0.06317 | 0.0015 | 20.0681
15 | 1.2188 | 0.07675 | -0.0035 | 15.8801
15.5 | 1.1898 | 0.09087 | -0.0125 | 13.0934
16 | 1.0972 | 0.12804 | -0.0371 | 8.5692
16.5 | 1.0701 | 0.14503 | -0.0474 | 7.3785
17 | 0.9981 | 0.1758 | -0.0658 | 5.6775
17.5 | 0.9532 | 0.2038 | -0.0802 | 4.6771

## 95. Re 7M Mach 0.50 (1)
BIGFOIL.COM POLAR EXPORT
NACA67-409 a=0.8
NACA67-409 a=0.8 |  |  |  | Cl Max: | 1.216 | at alpha= | 20 | deg
JavaFoil+Calcfoil stall+Eppler ext transition |  |  |  | L/D Max: | 170.956 | at alpha= | 0.5 | deg
Re: | 7000000 |  |  | Cd Min: | 0.00262 | at alpha= | 0 | deg
Mach: | 0.5 |  |  | Cl=0 at alpha= | -3.1818 | deg
|  |  |  | @ Cl=0.1, Cd= | 0.0046901
|  |  |  | @ Cl=0.4, Cd= | 0.0027403
|  |  |  | @ Cl=0.6, Cd= | 0.0042492
alpha (deg) | Cl | Cd | Cm | Cl/Cd
-20 | -0.897 | 0.15287 | -0.033 | -5.866
-19.5 | -0.87 | 0.14655 | -0.033 | -5.939
-19 | -0.844 | 0.14338 | -0.033 | -5.89
-18.5 | -0.819 | 0.13868 | -0.034 | -5.902
-18 | -0.793 | 0.13722 | -0.034 | -5.778
-17.5 | -0.766 | 0.12841 | -0.035 | -5.967
-17 | -0.739 | 0.12282 | -0.034 | -6.017
-16.5 | -0.713 | 0.11423 | -0.035 | -6.241
-16 | -0.686 | 0.10947 | -0.035 | -6.271
-15.5 | -0.661 | 0.10162 | -0.036 | -6.504
-15 | -0.635 | 0.09565 | -0.037 | -6.634
-14.5 | -0.606 | 0.1039 | -0.035 | -5.836
-14 | -0.58 | 0.09548 | -0.036 | -6.073
-13.5 | -0.554 | 0.0882 | -0.037 | -6.277
-13 | -0.528 | 0.08152 | -0.038 | -6.476
-12.5 | -0.502 | 0.07483 | -0.039 | -6.71
-12 | -0.477 | 0.06872 | -0.042 | -6.944
-11.5 | -0.446 | 0.083 | -0.036 | -5.371
-11 | -0.419 | 0.07392 | -0.036 | -5.67
-10.5 | -0.393 | 0.06607 | -0.037 | -5.943
-10 | -0.367 | 0.06088 | -0.039 | -6.024
-9.5 | -0.34 | 0.05611 | -0.041 | -6.067
-9 | -0.316 | 0.04948 | -0.045 | -6.385
-8.5 | -0.285 | 0.05627 | -0.036 | -5.065
-8 | -0.259 | 0.05096 | -0.037 | -5.073
-7.5 | -0.232 | 0.04696 | -0.039 | -4.941
-7 | -0.206 | 0.04295 | -0.041 | -4.786
-6.5 | -0.18 | 0.03767 | -0.048 | -4.786
-6 | -0.151 | 0.04017 | -0.039 | -3.767
-5.5 | -0.124 | 0.03845 | -0.038 | -3.234
-5 | -0.164 | 0.03606 | -0.038 | -4.539
-4.5 | -0.162 | 0.00555 | -0.084 | -29.117
-4 | -0.105 | 0.00529 | -0.085 | -19.838
-3.5 | -0.042 | 0.00505 | -0.086 | -8.315
-3 | 0.024 | 0.00491 | -0.087 | 4.844
-2.5 | 0.091 | 0.00471 | -0.088 | 19.288
-2 | 0.159 | 0.00456 | -0.089 | 34.747
-1.5 | 0.227 | 0.00444 | -0.089 | 50.99
-1 | 0.295 | 0.00437 | -0.09 | 67.404
-0.5 | 0.364 | 0.00288 | -0.091 | 126.24
0 | 0.431 | 0.00262 | -0.092 | 164.157
0.5 | 0.498 | 0.00291 | -0.093 | 170.956
1 | 0.565 | 0.00384 | -0.094 | 147.319
1.5 | 0.63 | 0.0046 | -0.094 | 137.04
2 | 0.695 | 0.00533 | -0.095 | 130.484
2.5 | 0.759 | 0.00618 | -0.096 | 122.683
3 | 0.82 | 0.00816 | -0.097 | 100.572
3.5 | 0.879 | 0.00867 | -0.098 | 101.433
4 | 0.93 | 0.0091 | -0.098 | 102.221
4.5 | 0.97 | 0.00964 | -0.099 | 100.622
5 | 0.992 | 0.01028 | -0.1 | 96.428
5.5 | 0.973 | 0.01104 | -0.101 | 88.175
6 | 0.776 | 0.01174 | -0.102 | 66.134
6.5 | 0.516 | 0.04305 | -0.053 | 11.985
7 | 0.541 | 0.04707 | -0.051 | 11.496
7.5 | 0.695 | 0.01354 | -0.104 | 51.303
8 | 0.596 | 0.05051 | -0.058 | 11.805
8.5 | 0.619 | 0.05773 | -0.05 | 10.714
9 | 0.788 | 0.01544 | -0.106 | 51.044
9.5 | 0.815 | 0.01702 | -0.106 | 47.856
10 | 0.699 | 0.06514 | -0.057 | 10.728
10.5 | 0.722 | 0.07501 | -0.054 | 9.632
11 | 0.905 | 0.01918 | -0.108 | 47.195
11.5 | 0.781 | 0.07217 | -0.065 | 10.828
12 | 0.803 | 0.08136 | -0.061 | 9.868
12.5 | 0.827 | 0.09052 | -0.059 | 9.134
13 | 0.853 | 0.09679 | -0.061 | 8.812
13.5 | 0.88 | 0.09124 | -0.063 | 9.643
14 | 0.905 | 0.09901 | -0.063 | 9.136
14.5 | 0.931 | 0.10681 | -0.064 | 8.714
15 | 0.96 | 0.10867 | -0.069 | 8.833
15.5 | 0.981 | 0.1144 | -0.065 | 8.574
16 | 1.006 | 0.11848 | -0.066 | 8.49
16.5 | 1.033 | 0.12403 | -0.068 | 8.33
17 | 1.064 | 0.1249 | -0.073 | 8.517
17.5 | 1.092 | 0.13069 | -0.076 | 8.357
18 | 1.109 | 0.13173 | -0.071 | 8.415
18.5 | 1.136 | 0.13802 | -0.073 | 8.228
19 | 1.167 | 0.13891 | -0.078 | 8.404
19.5 | 1.2 | 0.14028 | -0.082 | 8.557
20 | 1.216 | 0.15725 | -0.078 | 7.73

## 96. Re 7M Mach 0.50 (2)
BIGFOIL.COM POLAR EXPORT
NACA67-409 a=0.8
NACA67-409 a=0.8 |  |  |  | Cl Max: | 1.1404 | at alpha= | 7.5 | deg
XFOIL ncrit=9 |  |  |  | L/D Max: | 160.476 | at alpha= | 0.5 | deg
Re: | 7000000 |  |  | Cd Min: | 0.24697 | at alpha= | -20 | deg
Mach: | 0.5 |  |  | Cl=0 at alpha= | -3.3388 | deg
|  |  |  | @ Cl=0.1, Cd= | 0.004895
|  |  |  | @ Cl=0.4, Cd= | 0.00393
|  |  |  | @ Cl=0.6, Cd= | 0.0052065
alpha (deg) | Cl | Cd | Cm | Cl/Cd
-20 | -0.6076 | 0.24697 | -0.0105 | -2.4602
-19.5 | -0.5856 | 0.23924 | -0.0155 | -2.4478
-19 | -0.5641 | 0.2309 | -0.0203 | -2.443
-18.5 | -0.5422 | 0.22256 | -0.0249 | -2.4362
-18 | -0.5207 | 0.21461 | -0.0296 | -2.4263
-17.5 | -0.499 | 0.20692 | -0.0344 | -2.4116
-17 | -0.4778 | 0.19892 | -0.039 | -2.402
-16.5 | -0.4571 | 0.19084 | -0.0436 | -2.3952
-16 | -0.4381 | 0.18273 | -0.0482 | -2.3975
-15.5 | -0.4178 | 0.17452 | -0.0527 | -2.394
-15 | -0.399 | 0.16619 | -0.0573 | -2.4009
-14.5 | -0.3813 | 0.15747 | -0.0618 | -2.4214
-14 | -0.3621 | 0.14992 | -0.0662 | -2.4153
-13.5 | -0.343 | 0.1425 | -0.0705 | -2.407
-12.5 | -0.3073 | 0.12739 | -0.0789 | -2.4123
-12 | -0.2929 | 0.11922 | -0.0831 | -2.4568
-11.5 | -0.2795 | 0.11111 | -0.0872 | -2.5155
-11 | -0.2673 | 0.1033 | -0.0912 | -2.5876
-10.5 | -0.2586 | 0.09516 | -0.0952 | -2.7175
-10 | -0.2485 | 0.08789 | -0.0989 | -2.8274
-9.5 | -0.2377 | 0.08101 | -0.1024 | -2.9342
-9 | -0.2366 | 0.07287 | -0.1063 | -3.2469
-8.5 | -0.2217 | 0.06745 | -0.1091 | -3.2869
-8 | -0.2232 | 0.06013 | -0.1127 | -3.712
-7.5 | -0.2472 | 0.0522 | -0.1172 | -4.7356
-7 | -0.2563 | 0.04494 | -0.1187 | -5.7032
-6.5 | -0.2613 | 0.03594 | -0.1192 | -7.2705
-6 | -0.2482 | 0.02816 | -0.1173 | -8.8139
-5.5 | -0.231 | 0.01943 | -0.1135 | -11.8888
-5 | -0.2046 | 0.01109 | -0.1087 | -18.4491
-4.5 | -0.1532 | 0.00709 | -0.1055 | -21.6079
-4 | -0.0894 | 0.00587 | -0.1037 | -15.23
-3.5 | -0.0218 | 0.0054 | -0.103 | -4.037
-3 | 0.0458 | 0.00508 | -0.1026 | 9.0157
-2.5 | 0.1132 | 0.00485 | -0.1026 | 23.3402
-2 | 0.1808 | 0.00464 | -0.1029 | 38.9655
-1.5 | 0.248 | 0.00445 | -0.1034 | 55.7303
-1 | 0.3143 | 0.00431 | -0.1038 | 72.9234
-0.5 | 0.3807 | 0.00407 | -0.1043 | 93.5381
0 | 0.4441 | 0.00361 | -0.1045 | 123.0194
0.5 | 0.5055 | 0.00315 | -0.1044 | 160.4762
1.5 | 0.5747 | 0.00469 | -0.0928 | 122.5373
2 | 0.6134 | 0.00548 | -0.0876 | 111.9343
3 | 0.69 | 0.00677 | -0.0765 | 101.9202
3.5 | 0.7387 | 0.00722 | -0.0728 | 102.313
4 | 0.7905 | 0.00757 | -0.0695 | 104.4254
4.5 | 0.8414 | 0.00797 | -0.0657 | 105.5709
5.5 | 0.9615 | 0.00904 | -0.0612 | 106.3606
6 | 1.0152 | 0.0097 | -0.057 | 104.6598
6.5 | 1.0635 | 0.01083 | -0.0514 | 98.1994
7 | 1.0999 | 0.01343 | -0.0435 | 81.8987
7.5 | 1.1404 | 0.02294 | -0.0383 | 49.7123
8 | 1.1282 | 0.02966 | -0.0266 | 38.0378
8.5 | 1.0969 | 0.03634 | -0.0148 | 30.1844
9 | 1.054 | 0.04404 | -0.0052 | 23.9328
9.5 | 1.0173 | 0.05196 | 0 | 19.5785
10 | 0.9753 | 0.06204 | 0.0004 | 15.7205
10.5 | 0.9392 | 0.07447 | -0.0053 | 12.6118
11 | 0.917 | 0.09177 | -0.0188 | 9.9924
11.5 | 0.9018 | 0.10711 | -0.0288 | 8.4194
12 | 0.8898 | 0.12128 | -0.0373 | 7.3367
12.5 | 0.8834 | 0.13459 | -0.045 | 6.5636

## 97. Re 8M Mach 0.00 (1)
BIGFOIL.COM POLAR EXPORT
NACA67-409 a=0.8
NACA67-409 a=0.8 |  |  |  | Cl Max: | 1.091 | at alpha= | 8 | deg
JavaFoil+Calcfoil stall+Eppler ext transition |  |  |  | L/D Max: | 145.289 | at alpha= | 2 | deg
Re: | 8000000 |  |  | Cd Min: | 0.00348 | at alpha= | 0 | deg
Mach: | 0 |  |  | Cl=0 at alpha= | -3.181 | deg
|  |  |  | @ Cl=0.1, Cd= | 0.0045044
|  |  |  | @ Cl=0.4, Cd= | 0.0035029
|  |  |  | @ Cl=0.6, Cd= | 0.004135
alpha (deg) | Cl | Cd | Cm | Cl/Cd
-16 | -0.29 | 0.11712 | -0.027 | -2.479
-15.5 | -0.307 | 0.1104 | -0.028 | -2.779
-15 | -0.324 | 0.10649 | -0.028 | -3.04
-14.5 | -0.341 | 0.09974 | -0.029 | -3.418
-14 | -0.358 | 0.09386 | -0.029 | -3.815
-13.5 | -0.375 | 0.08966 | -0.029 | -4.179
-13 | -0.391 | 0.0853 | -0.029 | -4.58
-12.5 | -0.405 | 0.08075 | -0.029 | -5.019
-12 | -0.418 | 0.076 | -0.03 | -5.503
-11.5 | -0.427 | 0.07209 | -0.03 | -5.927
-11 | -0.429 | 0.06793 | -0.03 | -6.318
-10.5 | -0.428 | 0.06392 | -0.031 | -6.699
-10 | -0.424 | 0.06021 | -0.032 | -7.039
-9.5 | -0.415 | 0.05705 | -0.031 | -7.28
-9 | -0.403 | 0.05353 | -0.033 | -7.535
-8.5 | -0.387 | 0.04991 | -0.034 | -7.758
-8 | -0.367 | 0.04596 | -0.036 | -7.993
-7.5 | -0.348 | 0.03901 | -0.043 | -8.909
-7 | -0.387 | 0.00628 | -0.069 | -61.611
-6.5 | -0.347 | 0.00603 | -0.07 | -57.555
-6 | -0.302 | 0.00588 | -0.071 | -51.429
-5.5 | -0.254 | 0.0056 | -0.071 | -45.392
-5 | -0.203 | 0.00524 | -0.072 | -38.732
-4.5 | -0.149 | 0.00507 | -0.073 | -29.464
-4 | -0.094 | 0.00492 | -0.074 | -19.076
-3.5 | -0.037 | 0.00478 | -0.074 | -7.747
-3 | 0.021 | 0.00469 | -0.075 | 4.444
-2.5 | 0.079 | 0.00454 | -0.076 | 17.432
-2 | 0.138 | 0.00444 | -0.077 | 31.042
-1.5 | 0.197 | 0.00433 | -0.077 | 45.42
-1 | 0.256 | 0.00373 | -0.078 | 68.474
-0.5 | 0.315 | 0.00358 | -0.079 | 87.992
0 | 0.373 | 0.00348 | -0.08 | 107.195
0.5 | 0.432 | 0.00353 | -0.081 | 122.41
1 | 0.49 | 0.00356 | -0.081 | 137.589
1.5 | 0.547 | 0.00387 | -0.082 | 141.348
2 | 0.605 | 0.00416 | -0.083 | 145.289
2.5 | 0.661 | 0.00463 | -0.084 | 142.948
3 | 0.717 | 0.00505 | -0.084 | 142.128
3.5 | 0.771 | 0.00728 | -0.085 | 105.931
4 | 0.823 | 0.00765 | -0.086 | 107.538
4.5 | 0.872 | 0.00794 | -0.086 | 109.846
5 | 0.918 | 0.00827 | -0.087 | 111.098
5.5 | 0.96 | 0.00869 | -0.088 | 110.476
6 | 0.998 | 0.00908 | -0.089 | 109.995
6.5 | 1.031 | 0.00948 | -0.089 | 108.778
7 | 1.059 | 0.00991 | -0.09 | 106.767
7.5 | 1.08 | 0.01045 | -0.091 | 103.334
8 | 1.091 | 0.0109 | -0.091 | 100.115
8.5 | 1.088 | 0.01148 | -0.092 | 94.771
9 | 1.076 | 0.01206 | -0.092 | 89.192
9.5 | 1.056 | 0.01254 | -0.093 | 84.173
10 | 1.027 | 0.01323 | -0.094 | 77.628
10.5 | 0.992 | 0.01388 | -0.094 | 71.479
11 | 0.951 | 0.01477 | -0.095 | 64.395
11.5 | 0.753 | 0.06795 | -0.058 | 11.083
12 | 0.71 | 0.07762 | -0.051 | 9.144
12.5 | 0.673 | 0.0807 | -0.052 | 8.335
13 | 0.633 | 0.08772 | -0.05 | 7.215

## 98. Re 8M Mach 0.00 (2)
BIGFOIL.COM POLAR EXPORT
NACA67-409 a=0.8
NACA67-409 a=0.8 |  |  |  | Cl Max: | 1.7457 | at alpha= | 19 | deg
XFOIL ncrit=9 |  |  |  | L/D Max: | 121.644 | at alpha= | 7.5 | deg
Re: | 8000000 |  |  | Cd Min: | 0.0597 | at alpha= | 20 | deg
Mach: | 0 |  |  | Cl=0 at alpha= | -3.3251 | deg
|  |  |  | @ Cl=0.1, Cd= | 0.0045094
|  |  |  | @ Cl=0.4, Cd= | 0.0035257
|  |  |  | @ Cl=0.6, Cd= | 0.0056616
alpha (deg) | Cl | Cd | Cm | Cl/Cd
-17.5 | -1.1375 | 0.04005 | -0.1103 | -28.402
-17 | -1.0516 | 0.04484 | -0.1078 | -23.4523
-16.5 | -1.1758 | 0.03098 | -0.1058 | -37.9535
-16 | -1.2208 | 0.02612 | -0.0955 | -46.7381
-15.5 | -1.2145 | 0.0226 | -0.0911 | -53.7389
-15 | -1.1918 | 0.01997 | -0.0881 | -59.6795
-14.5 | -1.1571 | 0.01818 | -0.0863 | -63.6469
-14 | -1.1171 | 0.01679 | -0.085 | -66.5337
-13.5 | -1.0734 | 0.01569 | -0.0841 | -68.413
-13 | -1.0283 | 0.01463 | -0.0833 | -70.2871
-12.5 | -0.9811 | 0.01375 | -0.0828 | -71.3527
-12 | -0.9328 | 0.01287 | -0.0824 | -72.4786
-11 | -0.8354 | 0.01095 | -0.0815 | -76.2922
-10.5 | -0.7865 | 0.00989 | -0.081 | -79.5248
-10 | -0.7348 | 0.00925 | -0.081 | -79.4378
-9.5 | -0.6817 | 0.0088 | -0.081 | -77.4659
-9 | -0.6275 | 0.00845 | -0.0813 | -74.2604
-8.5 | -0.5731 | 0.00809 | -0.0816 | -70.8405
-8 | -0.5183 | 0.00778 | -0.0819 | -66.6195
-7.5 | -0.4655 | 0.00708 | -0.0818 | -65.7486
-7 | -0.4113 | 0.0066 | -0.082 | -62.3182
-6.5 | -0.3562 | 0.00626 | -0.0823 | -56.901
-6 | -0.3006 | 0.00603 | -0.0827 | -49.8507
-5.5 | -0.2444 | 0.00588 | -0.0832 | -41.5646
-5 | -0.1886 | 0.00559 | -0.0836 | -33.7388
-4.5 | -0.1328 | 0.00526 | -0.0839 | -25.2471
-4 | -0.0766 | 0.00502 | -0.0844 | -15.259
-3.5 | -0.0198 | 0.00485 | -0.0849 | -4.0825
-3 | 0.0368 | 0.00469 | -0.0855 | 7.8465
-2.5 | 0.0931 | 0.00453 | -0.0859 | 20.5519
-2 | 0.1501 | 0.00436 | -0.0865 | 34.4266
-1.5 | 0.2067 | 0.00422 | -0.087 | 48.981
-1 | 0.2635 | 0.00408 | -0.0876 | 64.5833
-0.5 | 0.3194 | 0.00388 | -0.088 | 82.3196
0 | 0.3739 | 0.00351 | -0.0883 | 106.5242
0.5 | 0.4237 | 0.00354 | -0.0876 | 119.6893
1 | 0.4603 | 0.00426 | -0.0846 | 108.0516
1.5 | 0.5055 | 0.00457 | -0.083 | 110.6127
2 | 0.5524 | 0.00513 | -0.0817 | 107.6803
2.5 | 0.5998 | 0.00566 | -0.0804 | 105.9717
3.5 | 0.6975 | 0.00644 | -0.0784 | 108.3075
4 | 0.7484 | 0.00668 | -0.0778 | 112.0359
4.5 | 0.7989 | 0.00694 | -0.0771 | 115.1153
5 | 0.8484 | 0.00724 | -0.0762 | 117.1823
6 | 0.9443 | 0.00787 | -0.0738 | 119.9873
6.5 | 0.9892 | 0.00815 | -0.0719 | 121.3742
7.5 | 1.0948 | 0.009 | -0.0721 | 121.6444
8 | 1.1411 | 0.00942 | -0.0708 | 121.1359
8.5 | 1.1838 | 0.00993 | -0.0687 | 119.2145
9 | 1.2245 | 0.01043 | -0.0663 | 117.4017
9.5 | 1.2646 | 0.01097 | -0.0637 | 115.278
10 | 1.3049 | 0.01156 | -0.0614 | 112.8806
10.5 | 1.3443 | 0.01224 | -0.059 | 109.8284
11 | 1.3824 | 0.01303 | -0.0565 | 106.0936
11.5 | 1.4195 | 0.01393 | -0.0538 | 101.9024
12 | 1.4537 | 0.01507 | -0.0507 | 96.4632
12.5 | 1.4868 | 0.01628 | -0.0476 | 91.3268
13 | 1.518 | 0.01757 | -0.0444 | 86.3973
13.5 | 1.5556 | 0.01804 | -0.0423 | 86.2306
14 | 1.5853 | 0.01932 | -0.0391 | 82.0549
14.5 | 1.6146 | 0.02054 | -0.036 | 78.6076
15 | 1.6404 | 0.022 | -0.0325 | 74.5636
15.5 | 1.668 | 0.02324 | -0.0296 | 71.7728
16 | 1.6905 | 0.0249 | -0.0261 | 67.8916
16.5 | 1.717 | 0.02617 | -0.0234 | 65.6095
17 | 1.7322 | 0.02847 | -0.0196 | 60.843
17.5 | 1.7418 | 0.03124 | -0.0157 | 55.7554
18 | 1.7418 | 0.03497 | -0.0115 | 49.8084
18.5 | 1.7402 | 0.0391 | -0.0079 | 44.5064
19 | 1.7457 | 0.04286 | -0.0056 | 40.7303
19.5 | 1.7082 | 0.05175 | -0.003 | 33.0087
20 | 1.6887 | 0.0597 | -0.0032 | 28.2864

## 99. Re 8M Mach 0.10 (1)
BIGFOIL.COM POLAR EXPORT
NACA67-409 a=0.8
NACA67-409 a=0.8 |  |  |  | Cl Max: | 1.088 | at alpha= | 8 | deg
JavaFoil+Calcfoil stall+Eppler ext transition |  |  |  | L/D Max: | 146.433 | at alpha= | 2 | deg
Re: | 8000000 |  |  | Cd Min: | 0.00349 | at alpha= | 0 | deg
Mach: | 0.1 |  |  | Cl=0 at alpha= | -3.181 | deg
|  |  |  | @ Cl=0.1, Cd= | 0.0045061
|  |  |  | @ Cl=0.4, Cd= | 0.0035197
|  |  |  | @ Cl=0.6, Cd= | 0.0891
alpha (deg) | Cl | Cd | Cm | Cl/Cd
-15.5 | -0.267 | 0.11226 | -0.028 | -2.377
-15 | -0.286 | 0.10601 | -0.028 | -2.695
-14.5 | -0.305 | 0.10038 | -0.029 | -3.04
-14 | -0.325 | 0.09449 | -0.029 | -3.436
-13.5 | -0.344 | 0.09011 | -0.029 | -3.819
-13 | -0.363 | 0.08579 | -0.029 | -4.23
-12.5 | -0.381 | 0.08117 | -0.03 | -4.69
-12 | -0.397 | 0.07622 | -0.03 | -5.207
-11.5 | -0.409 | 0.0731 | -0.03 | -5.593
-11 | -0.414 | 0.06797 | -0.031 | -6.09
-10.5 | -0.416 | 0.06392 | -0.031 | -6.502
-10 | -0.414 | 0.06034 | -0.031 | -6.856
-9.5 | -0.408 | 0.05704 | -0.032 | -7.15
-9 | -0.397 | 0.05386 | -0.032 | -7.378
-8.5 | -0.383 | 0.05015 | -0.033 | -7.638
-8 | -0.365 | 0.04658 | -0.036 | -7.827
-7.5 | -0.343 | 0.04164 | -0.04 | -8.241
-7 | -0.386 | 0.00628 | -0.069 | -61.507
-6.5 | -0.347 | 0.00607 | -0.07 | -57.179
-6 | -0.303 | 0.00587 | -0.071 | -51.559
-5.5 | -0.255 | 0.0055 | -0.072 | -46.377
-5 | -0.204 | 0.00529 | -0.072 | -38.507
-4.5 | -0.15 | 0.00512 | -0.073 | -29.305
-4 | -0.094 | 0.00497 | -0.074 | -18.973
-3.5 | -0.037 | 0.00482 | -0.075 | -7.704
-3 | 0.021 | 0.00467 | -0.076 | 4.488
-2.5 | 0.08 | 0.00454 | -0.076 | 17.528
-2 | 0.139 | 0.00444 | -0.077 | 31.204
-1.5 | 0.198 | 0.00431 | -0.078 | 45.888
-1 | 0.257 | 0.00372 | -0.079 | 69.021
-0.5 | 0.317 | 0.00356 | -0.079 | 88.99
0 | 0.375 | 0.00349 | -0.08 | 107.562
0.5 | 0.434 | 0.00356 | -0.081 | 121.767
1 | 0.493 | 0.00359 | -0.082 | 137.409
1.5 | 0.55 | 0.00386 | -0.082 | 142.603
2 | 0.608 | 0.00415 | -0.083 | 146.433
2.5 | 0.665 | 0.00462 | -0.084 | 143.963
3 | 0.721 | 0.00609 | -0.085 | 118.406
3.5 | 0.775 | 0.00732 | -0.085 | 105.82
4 | 0.827 | 0.0077 | -0.086 | 107.334
4.5 | 0.876 | 0.008 | -0.087 | 109.551
5 | 0.922 | 0.00833 | -0.088 | 110.67
5.5 | 0.964 | 0.00876 | -0.088 | 110.05
6 | 1.001 | 0.00914 | -0.089 | 109.503
6.5 | 1.033 | 0.00955 | -0.09 | 108.126
7 | 1.059 | 0.01 | -0.09 | 105.863
7.5 | 1.079 | 0.01049 | -0.091 | 102.83
8 | 1.088 | 0.01101 | -0.092 | 98.787
8.5 | 1.081 | 0.01162 | -0.092 | 92.998
9 | 1.065 | 0.01221 | -0.093 | 87.196
9.5 | 1.039 | 0.0127 | -0.093 | 81.872
10 | 1.006 | 0.0134 | -0.094 | 75.063
10.5 | 0.965 | 0.01411 | -0.095 | 68.398
11 | 0.915 | 0.01538 | -0.095 | 59.509
11.5 | 0.715 | 0.07321 | -0.051 | 9.765
12 | 0.673 | 0.07871 | -0.05 | 8.546
12.5 | 0.631 | 0.08174 | -0.052 | 7.722
13 | 0.587 | 0.0891 | -0.049 | 6.592

## 100. Re 8M Mach 0.10 (2)
BIGFOIL.COM POLAR EXPORT
NACA67-409 a=0.8
NACA67-409 a=0.8 |  |  |  | Cl Max: | 1.7128 | at alpha= | 17 | deg
XFOIL ncrit=9 |  |  |  | L/D Max: | 121.325 | at alpha= | 7.5 | deg
Re: | 8000000 |  |  | Cd Min: | 0.07995 | at alpha= | 20 | deg
Mach: | 0.1 |  |  | Cl=0 at alpha= | -3.3254 | deg
|  |  |  | @ Cl=0.1, Cd= | 0.0045113
|  |  |  | @ Cl=0.4, Cd= | 0.0035195
|  |  |  | @ Cl=0.6, Cd= | 0.0056539
alpha (deg) | Cl | Cd | Cm | Cl/Cd
-15.5 | -0.9677 | 0.04236 | -0.1118 | -22.8447
-15 | -1.1237 | 0.02829 | -0.0992 | -39.7207
-14.5 | -1.1348 | 0.02262 | -0.0934 | -50.168
-14 | -1.1107 | 0.0196 | -0.0904 | -56.6684
-13.5 | -1.075 | 0.01752 | -0.0884 | -61.3584
-13 | -1.0332 | 0.01597 | -0.087 | -64.6963
-12.5 | -0.9873 | 0.01479 | -0.086 | -66.7546
-12 | -0.9396 | 0.0137 | -0.0852 | -68.5839
-11.5 | -0.8898 | 0.01283 | -0.0846 | -69.3531
-11 | -0.84 | 0.01186 | -0.084 | -70.8263
-10.5 | -0.7923 | 0.01045 | -0.0831 | -75.8182
-10 | -0.741 | 0.00958 | -0.0827 | -77.3486
-9.5 | -0.6878 | 0.00899 | -0.0825 | -76.5072
-9 | -0.6331 | 0.00857 | -0.0826 | -73.874
-8.5 | -0.5781 | 0.00819 | -0.0827 | -70.5861
-8 | -0.5226 | 0.00787 | -0.083 | -66.4041
-7.5 | -0.4688 | 0.00723 | -0.0829 | -64.8409
-7 | -0.4143 | 0.00668 | -0.0829 | -62.021
-6.5 | -0.3589 | 0.00631 | -0.0831 | -56.878
-6 | -0.3028 | 0.00606 | -0.0834 | -49.967
-5.5 | -0.2462 | 0.00589 | -0.0838 | -41.7997
-5 | -0.1897 | 0.00564 | -0.0842 | -33.6348
-4.5 | -0.1337 | 0.00528 | -0.0845 | -25.322
-4 | -0.077 | 0.00503 | -0.085 | -15.3082
-3.5 | -0.0199 | 0.00486 | -0.0855 | -4.0947
-3 | 0.0371 | 0.0047 | -0.086 | 7.8936
-2.5 | 0.0937 | 0.00453 | -0.0864 | 20.6843
-2 | 0.1511 | 0.00436 | -0.087 | 34.656
-1.5 | 0.208 | 0.00422 | -0.0875 | 49.2891
-1 | 0.2651 | 0.00409 | -0.0881 | 64.8166
-0.5 | 0.3214 | 0.00388 | -0.0885 | 82.8351
0 | 0.3762 | 0.00351 | -0.0888 | 107.1795
0.5 | 0.4263 | 0.00353 | -0.0882 | 120.7649
1.5 | 0.5079 | 0.00458 | -0.0834 | 110.8952
2 | 0.5548 | 0.00514 | -0.0819 | 107.9377
2.5 | 0.6023 | 0.00568 | -0.0806 | 106.0387
3 | 0.6504 | 0.00614 | -0.0794 | 105.9283
3.5 | 0.7003 | 0.00646 | -0.0785 | 108.4056
4 | 0.7515 | 0.0067 | -0.0778 | 112.1642
4.5 | 0.8021 | 0.00697 | -0.0771 | 115.0789
5 | 0.8518 | 0.00727 | -0.0761 | 117.1664
5.5 | 0.9006 | 0.00758 | -0.075 | 118.8127
6 | 0.9479 | 0.0079 | -0.0735 | 119.9873
6.5 | 0.9929 | 0.00819 | -0.0715 | 121.2332
7 | 1.0507 | 0.0087 | -0.0726 | 120.7701
7.5 | 1.0992 | 0.00906 | -0.0715 | 121.3245
8 | 1.1449 | 0.00951 | -0.0699 | 120.3891
8.5 | 1.186 | 0.01005 | -0.0673 | 118.01
9 | 1.2275 | 0.01054 | -0.0648 | 116.4611
9.5 | 1.2685 | 0.0111 | -0.0623 | 114.2793
10 | 1.3087 | 0.01177 | -0.0598 | 111.1895
10.5 | 1.3484 | 0.01251 | -0.0572 | 107.7858
11 | 1.387 | 0.01336 | -0.0545 | 103.8174
11.5 | 1.4232 | 0.0144 | -0.0515 | 98.8333
12 | 1.4561 | 0.01583 | -0.0481 | 91.9836
12.5 | 1.4917 | 0.01677 | -0.0452 | 88.9505
13 | 1.5227 | 0.01817 | -0.0417 | 83.803
13.5 | 1.561 | 0.01865 | -0.0395 | 83.6997
14 | 1.5894 | 0.02008 | -0.0359 | 79.1534
14.5 | 1.6179 | 0.02145 | -0.0324 | 75.4266
15 | 1.6425 | 0.02309 | -0.0287 | 71.1347
15.5 | 1.6682 | 0.02459 | -0.0253 | 67.8406
16 | 1.6874 | 0.02663 | -0.0214 | 63.3646
16.5 | 1.7003 | 0.02913 | -0.0171 | 58.3694
17 | 1.7128 | 0.03181 | -0.0133 | 53.8447
17.5 | 1.7046 | 0.03639 | -0.0083 | 46.8425
18 | 1.6958 | 0.04138 | -0.0045 | 40.9812
18.5 | 1.6817 | 0.04743 | -0.0017 | 35.4565
19 | 1.6694 | 0.054 | -0.0007 | 30.9148
19.5 | 1.6192 | 0.06664 | -0.0026 | 24.2977
20 | 1.5805 | 0.07995 | -0.0081 | 19.7686

## 101. Re 8M Mach 0.25 (1)
BIGFOIL.COM POLAR EXPORT
NACA67-409 a=0.8
NACA67-409 a=0.8 |  |  |  | Cl Max: | 1.055 | at alpha= | 7 | deg
JavaFoil+Calcfoil stall+Eppler ext transition |  |  |  | L/D Max: | 147.572 | at alpha= | 2 | deg
Re: | 8000000 |  |  | Cd Min: | 0.00332 | at alpha= | 0 | deg
Mach: | 0.25 |  |  | Cl=0 at alpha= | -3.178 | deg
|  |  |  | @ Cl=0.1, Cd= | 0.004537
|  |  |  | @ Cl=0.4, Cd= | 0.085
|  |  |  | @ Cl=0.6, Cd= | 0.085
alpha (deg) | Cl | Cd | Cm | Cl/Cd
-14 | -0.062 | 0.0949 | -0.03 | -0.648
-13.5 | -0.059 | 0.09002 | -0.031 | -0.652
-13 | -0.056 | 0.08424 | -0.031 | -0.664
-12.5 | -0.13 | 0.08365 | -0.031 | -1.548
-12 | -0.193 | 0.07656 | -0.032 | -2.523
-11.5 | -0.241 | 0.0728 | -0.032 | -3.308
-11 | -0.275 | 0.06901 | -0.032 | -3.983
-10.5 | -0.303 | 0.0644 | -0.033 | -4.706
-10 | -0.325 | 0.06216 | -0.032 | -5.222
-9.5 | -0.34 | 0.05781 | -0.033 | -5.882
-9 | -0.348 | 0.05476 | -0.033 | -6.349
-8.5 | -0.348 | 0.05176 | -0.033 | -6.721
-8 | -0.341 | 0.04827 | -0.034 | -7.065
-7.5 | -0.327 | 0.04531 | -0.035 | -7.213
-7 | -0.306 | 0.04146 | -0.038 | -7.39
-6.5 | -0.345 | 0.00613 | -0.072 | -56.177
-6 | -0.304 | 0.00582 | -0.073 | -52.257
-5.5 | -0.258 | 0.00561 | -0.074 | -45.942
-5 | -0.207 | 0.00533 | -0.074 | -38.891
-4.5 | -0.153 | 0.00515 | -0.075 | -29.722
-4 | -0.097 | 0.005 | -0.076 | -19.318
-3.5 | -0.038 | 0.00485 | -0.077 | -7.854
-3 | 0.021 | 0.0047 | -0.078 | 4.576
-2.5 | 0.082 | 0.00457 | -0.078 | 17.889
-2 | 0.142 | 0.00446 | -0.079 | 31.884
-1.5 | 0.203 | 0.00434 | -0.08 | 46.813
-1 | 0.264 | 0.00352 | -0.081 | 74.892
-0.5 | 0.325 | 0.00336 | -0.082 | 96.821
0 | 0.386 | 0.00332 | -0.082 | 116.241
0.5 | 0.446 | 0.00338 | -0.083 | 132.075
1 | 0.506 | 0.00348 | -0.084 | 145.536
1.5 | 0.565 | 0.0039 | -0.085 | 144.708
2 | 0.624 | 0.00423 | -0.085 | 147.572
2.5 | 0.682 | 0.00564 | -0.086 | 121.041
3 | 0.739 | 0.00629 | -0.087 | 117.489
3.5 | 0.795 | 0.00751 | -0.088 | 105.805
4 | 0.847 | 0.00787 | -0.088 | 107.74
4.5 | 0.896 | 0.00825 | -0.089 | 108.601
5 | 0.941 | 0.00865 | -0.09 | 108.753
5.5 | 0.98 | 0.00905 | -0.091 | 108.266
6 | 1.013 | 0.00949 | -0.091 | 106.805
6.5 | 1.039 | 0.00996 | -0.092 | 104.328
7 | 1.055 | 0.01045 | -0.093 | 100.979
7.5 | 0.86 | 0.04711 | -0.038 | 18.25
8 | 1.052 | 0.01166 | -0.094 | 90.226
8.5 | 1.018 | 0.01233 | -0.095 | 82.566
9 | 0.966 | 0.01306 | -0.095 | 73.965
9.5 | 0.742 | 0.05594 | -0.057 | 13.258
10 | 0.671 | 0.063 | -0.05 | 10.646
10.5 | 0.595 | 0.06778 | -0.05 | 8.778
11 | 0.513 | 0.07082 | -0.052 | 7.239
11.5 | 0.423 | 0.07599 | -0.051 | 5.561
12 | 0.325 | 0.085 | -0.047 | 3.828

## 102. Re 8M Mach 0.25 (2)
BIGFOIL.COM POLAR EXPORT
NACA67-409 a=0.8
NACA67-409 a=0.8 |  |  |  | Cl Max: | 1.4705 | at alpha= | 12.5 | deg
XFOIL ncrit=9 |  |  |  | L/D Max: | 126.974 | at alpha= | 0.5 | deg
Re: | 8000000 |  |  | Cd Min: | 0.18775 | at alpha= | 17.5 | deg
Mach: | 0.25 |  |  | Cl=0 at alpha= | -3.3266 | deg
|  |  |  | @ Cl=0.1, Cd= | 0.004552
|  |  |  | @ Cl=0.4, Cd= | 0.0035091
|  |  |  | @ Cl=0.6, Cd= | 0.0055633
alpha (deg) | Cl | Cd | Cm | Cl/Cd
-14.5 | -0.3911 | 0.14522 | -0.0576 | -2.6932
-14 | -0.3716 | 0.13993 | -0.0612 | -2.6556
-13.5 | -0.3602 | 0.13183 | -0.0651 | -2.7323
-13 | -0.3478 | 0.12428 | -0.0689 | -2.7985
-12.5 | -0.3564 | 0.11124 | -0.074 | -3.2039
-12 | -0.3475 | 0.10378 | -0.0777 | -3.3484
-11.5 | -0.3437 | 0.09566 | -0.0816 | -3.5929
-11 | -0.3922 | 0.0783 | -0.0894 | -5.0089
-10.5 | -0.538 | 0.053 | -0.1039 | -10.1509
-10 | -0.6114 | 0.03696 | -0.103 | -16.5422
-9.5 | -0.7092 | 0.01258 | -0.0931 | -56.3752
-9 | -0.6604 | 0.01033 | -0.0912 | -63.9303
-8.5 | -0.6037 | 0.00939 | -0.0902 | -64.2918
-8 | -0.5461 | 0.00866 | -0.0894 | -63.06
-7.5 | -0.4876 | 0.00811 | -0.0889 | -60.1233
-7 | -0.4304 | 0.0074 | -0.0883 | -58.1622
-6.5 | -0.3735 | 0.0067 | -0.0878 | -55.7463
-6 | -0.315 | 0.00631 | -0.0876 | -49.9208
-5.5 | -0.2559 | 0.00601 | -0.0876 | -42.579
-5 | -0.1965 | 0.00579 | -0.0879 | -33.9378
-4.5 | -0.1383 | 0.00539 | -0.0879 | -25.6586
-4 | -0.0796 | 0.0051 | -0.0881 | -15.6078
-3.5 | -0.0205 | 0.00489 | -0.0885 | -4.1922
-3 | 0.0386 | 0.00475 | -0.089 | 8.1263
-2.5 | 0.0972 | 0.00456 | -0.0893 | 21.3158
-2 | 0.1565 | 0.00439 | -0.0899 | 35.6492
-1.5 | 0.2151 | 0.00423 | -0.0904 | 50.8511
-1 | 0.2741 | 0.00411 | -0.0909 | 66.691
-0.5 | 0.3321 | 0.0039 | -0.0914 | 85.1538
0 | 0.3887 | 0.00352 | -0.0917 | 110.4261
0.5 | 0.4406 | 0.00347 | -0.0911 | 126.9741
1 | 0.4765 | 0.00422 | -0.0875 | 112.9147
1.5 | 0.521 | 0.00462 | -0.0853 | 112.7706
2 | 0.5677 | 0.00521 | -0.0835 | 108.9635
3 | 0.6637 | 0.00626 | -0.0802 | 106.0224
4 | 0.7675 | 0.00682 | -0.0782 | 112.5367
4.5 | 0.8189 | 0.00711 | -0.077 | 115.1758
5 | 0.8693 | 0.00743 | -0.0755 | 116.9987
5.5 | 0.9181 | 0.00778 | -0.0737 | 118.0077
6 | 0.9655 | 0.00809 | -0.0715 | 119.3449
6.5 | 1.0153 | 0.00849 | -0.0698 | 119.5878
7 | 1.0697 | 0.00897 | -0.0692 | 119.2531
7.5 | 1.1141 | 0.00942 | -0.0662 | 118.2696
8 | 1.1569 | 0.01008 | -0.063 | 114.7718
8.5 | 1.2015 | 0.01067 | -0.0602 | 112.6054
9 | 1.2457 | 0.01138 | -0.0572 | 109.464
9.5 | 1.2892 | 0.01215 | -0.0541 | 106.107
10 | 1.3302 | 0.01323 | -0.0506 | 100.5442
10.5 | 1.37 | 0.01448 | -0.0469 | 94.6133
11 | 1.4053 | 0.01631 | -0.0425 | 86.1619
11.5 | 1.4373 | 0.01837 | -0.0378 | 78.2417
12 | 1.4599 | 0.02128 | -0.0321 | 68.6043
12.5 | 1.4705 | 0.02491 | -0.0252 | 59.0325
13 | 1.4487 | 0.0311 | -0.0158 | 46.582
13.5 | 1.4215 | 0.03752 | -0.0076 | 37.8865
14 | 1.3658 | 0.04707 | -0.0005 | 29.0164
14.5 | 1.3116 | 0.05766 | 0.0024 | 22.7471
15 | 1.2639 | 0.06973 | 0.0001 | 18.1256
15.5 | 1.231 | 0.08268 | -0.0066 | 14.8887
16 | 1.194 | 0.10084 | -0.0195 | 11.8405
16.5 | 1.1511 | 0.12479 | -0.0343 | 9.2243
17 | 1.0271 | 0.16722 | -0.0609 | 6.1422
17.5 | 0.9969 | 0.18775 | -0.0727 | 5.3097

## 103. Re 8M Mach 0.50 (1)
BIGFOIL.COM POLAR EXPORT
NACA67-409 a=0.8
NACA67-409 a=0.8 |  |  |  | Cl Max: | 1.215 | at alpha= | 20 | deg
JavaFoil+Calcfoil stall+Eppler ext transition |  |  |  | L/D Max: | 157.923 | at alpha= | 0.5 | deg
Re: | 8000000 |  |  | Cd Min: | 0.00308 | at alpha= | 0 | deg
Mach: | 0.5 |  |  | Cl=0 at alpha= | -3.1818 | deg
|  |  |  | @ Cl=0.1, Cd= | 0.0046349
|  |  |  | @ Cl=0.4, Cd= | 0.0031401
|  |  |  | @ Cl=0.6, Cd= | 0.0046815
alpha (deg) | Cl | Cd | Cm | Cl/Cd
-20 | -0.898 | 0.15055 | -0.033 | -5.962
-19.5 | -0.871 | 0.14544 | -0.033 | -5.985
-19 | -0.845 | 0.14218 | -0.033 | -5.94
-18.5 | -0.819 | 0.13749 | -0.034 | -5.954
-18 | -0.793 | 0.13565 | -0.035 | -5.847
-17.5 | -0.766 | 0.12741 | -0.035 | -6.016
-17 | -0.739 | 0.12062 | -0.035 | -6.131
-16.5 | -0.714 | 0.11284 | -0.035 | -6.323
-16 | -0.687 | 0.10871 | -0.036 | -6.321
-15.5 | -0.662 | 0.09972 | -0.037 | -6.638
-15 | -0.636 | 0.09439 | -0.038 | -6.736
-14.5 | -0.606 | 0.10163 | -0.035 | -5.967
-14 | -0.58 | 0.09428 | -0.036 | -6.153
-13.5 | -0.554 | 0.08718 | -0.037 | -6.355
-13 | -0.528 | 0.08004 | -0.039 | -6.603
-12.5 | -0.503 | 0.07318 | -0.041 | -6.879
-12 | -0.479 | 0.06625 | -0.044 | -7.237
-11.5 | -0.446 | 0.08207 | -0.036 | -5.433
-11 | -0.419 | 0.07316 | -0.036 | -5.73
-10.5 | -0.393 | 0.06538 | -0.037 | -6.01
-10 | -0.367 | 0.06035 | -0.04 | -6.08
-9.5 | -0.341 | 0.05522 | -0.041 | -6.172
-9 | -0.318 | 0.04707 | -0.048 | -6.756
-8.5 | -0.285 | 0.05566 | -0.036 | -5.122
-8 | -0.259 | 0.05068 | -0.038 | -5.102
-7.5 | -0.232 | 0.04657 | -0.039 | -4.983
-7 | -0.206 | 0.04259 | -0.042 | -4.831
-6.5 | -0.182 | 0.03471 | -0.053 | -5.252
-6 | -0.151 | 0.03988 | -0.039 | -3.795
-5.5 | -0.124 | 0.03808 | -0.038 | -3.265
-5 | -0.164 | 0.03584 | -0.038 | -4.569
-4.5 | -0.162 | 0.00544 | -0.084 | -29.726
-4 | -0.105 | 0.00519 | -0.085 | -20.212
-3.5 | -0.042 | 0.005 | -0.086 | -8.396
-3 | 0.024 | 0.00479 | -0.087 | 4.966
-2.5 | 0.091 | 0.00466 | -0.088 | 19.503
-2 | 0.159 | 0.00447 | -0.089 | 35.454
-1.5 | 0.227 | 0.00438 | -0.089 | 51.727
-1 | 0.295 | 0.00429 | -0.09 | 68.787
-0.5 | 0.364 | 0.00321 | -0.091 | 113.238
0 | 0.431 | 0.00308 | -0.092 | 139.683
0.5 | 0.498 | 0.00315 | -0.093 | 157.923
1 | 0.565 | 0.00431 | -0.094 | 131.187
1.5 | 0.63 | 0.005 | -0.094 | 125.896
2 | 0.695 | 0.0056 | -0.095 | 124.091
2.5 | 0.759 | 0.00635 | -0.096 | 119.54
3 | 0.821 | 0.008 | -0.097 | 102.536
3.5 | 0.879 | 0.0085 | -0.098 | 103.528
4 | 0.931 | 0.0089 | -0.099 | 104.515
4.5 | 0.971 | 0.00942 | -0.099 | 103.065
5 | 0.992 | 0.01005 | -0.1 | 98.69
5.5 | 0.974 | 0.01079 | -0.101 | 90.25
6 | 0.777 | 0.01147 | -0.102 | 67.75
6.5 | 0.516 | 0.04255 | -0.054 | 12.133
7 | 0.542 | 0.04637 | -0.052 | 11.678
7.5 | 0.695 | 0.01324 | -0.104 | 52.506
8 | 0.597 | 0.0499 | -0.059 | 11.966
8.5 | 0.619 | 0.05775 | -0.051 | 10.716
9 | 0.789 | 0.01508 | -0.106 | 52.319
9.5 | 0.817 | 0.0164 | -0.106 | 49.825
10 | 0.7 | 0.06433 | -0.059 | 10.885
10.5 | 0.723 | 0.07375 | -0.054 | 9.798
11 | 0.909 | 0.01833 | -0.109 | 49.576
11.5 | 0.789 | 0.06807 | -0.071 | 11.585
12 | 0.804 | 0.08012 | -0.062 | 10.036
12.5 | 0.827 | 0.08818 | -0.06 | 9.38
13 | 0.853 | 0.09636 | -0.061 | 8.856
13.5 | 0.882 | 0.08919 | -0.066 | 9.893
14 | 0.906 | 0.09713 | -0.064 | 9.326
14.5 | 0.931 | 0.10436 | -0.065 | 8.926
15 | 0.96 | 0.10891 | -0.069 | 8.815
15.5 | 0.981 | 0.11348 | -0.065 | 8.645
16 | 1.006 | 0.11738 | -0.066 | 8.571
16.5 | 1.034 | 0.12208 | -0.069 | 8.473
17 | 1.067 | 0.12203 | -0.075 | 8.739
17.5 | 1.094 | 0.12794 | -0.077 | 8.548
18 | 1.109 | 0.13075 | -0.071 | 8.48
18.5 | 1.137 | 0.13503 | -0.074 | 8.421
19 | 1.172 | 0.13472 | -0.08 | 8.699
19.5 | 1.205 | 0.13552 | -0.084 | 8.889
20 | 1.215 | 0.15838 | -0.078 | 7.675

## 104. Re 8M Mach 0.50 (2)
BIGFOIL.COM POLAR EXPORT
NACA67-409 a=0.8
NACA67-409 a=0.8 |  |  |  | Cl Max: | 1.1482 | at alpha= | 7.5 | deg
XFOIL ncrit=9 |  |  |  | L/D Max: | 152.048 | at alpha= | 0.5 | deg
Re: | 8000000 |  |  | Cd Min: | 0.24579 | at alpha= | -20 | deg
Mach: | 0.5 |  |  | Cl=0 at alpha= | -3.3302 | deg
|  |  |  | @ Cl=0.1, Cd= | 0.0047439
|  |  |  | @ Cl=0.4, Cd= | 0.0038887
|  |  |  | @ Cl=0.6, Cd= | 0.0052881
alpha (deg) | Cl | Cd | Cm | Cl/Cd
-20 | -0.6081 | 0.24579 | -0.0103 | -2.4741
-19.5 | -0.5869 | 0.23754 | -0.0153 | -2.4707
-19 | -0.5645 | 0.23081 | -0.0202 | -2.4457
-18.5 | -0.5424 | 0.22261 | -0.0249 | -2.4365
-18 | -0.5204 | 0.21463 | -0.0297 | -2.4246
-17.5 | -0.4988 | 0.20698 | -0.0344 | -2.4099
-17 | -0.4778 | 0.19898 | -0.039 | -2.4012
-16.5 | -0.4572 | 0.19089 | -0.0436 | -2.3951
-16 | -0.4359 | 0.18309 | -0.0482 | -2.3808
-15.5 | -0.418 | 0.17431 | -0.0529 | -2.398
-15 | -0.3986 | 0.16622 | -0.0574 | -2.398
-14.5 | -0.3813 | 0.15738 | -0.0619 | -2.4228
-14 | -0.3629 | 0.14951 | -0.0663 | -2.4273
-13.5 | -0.3436 | 0.14209 | -0.0706 | -2.4182
-13 | -0.3237 | 0.13502 | -0.0749 | -2.3974
-12.5 | -0.3069 | 0.1272 | -0.0791 | -2.4127
-12 | -0.293 | 0.11893 | -0.0834 | -2.4636
-11.5 | -0.2796 | 0.1109 | -0.0875 | -2.5212
-11 | -0.268 | 0.10301 | -0.0915 | -2.6017
-10.5 | -0.2609 | 0.09458 | -0.0955 | -2.7585
-10 | -0.2507 | 0.08719 | -0.0993 | -2.8753
-9.5 | -0.2404 | 0.08022 | -0.1029 | -2.9968
-9 | -0.2406 | 0.07199 | -0.1069 | -3.3421
-8.5 | -0.2241 | 0.06693 | -0.1095 | -3.3483
-8 | -0.2253 | 0.05976 | -0.113 | -3.7701
-7.5 | -0.2514 | 0.05177 | -0.1173 | -4.8561
-7 | -0.2589 | 0.04448 | -0.119 | -5.8206
-6.5 | -0.2649 | 0.03533 | -0.1192 | -7.4979
-6 | -0.2535 | 0.02716 | -0.117 | -9.3336
-5.5 | -0.2381 | 0.01805 | -0.1128 | -13.1911
-5 | -0.2105 | 0.00993 | -0.1081 | -21.1984
-4.5 | -0.1557 | 0.00668 | -0.1051 | -23.3084
-4 | -0.0908 | 0.00566 | -0.1035 | -16.0424
-3.5 | -0.0231 | 0.00522 | -0.1027 | -4.4253
-3 | 0.0449 | 0.00493 | -0.1025 | 9.1075
-2.5 | 0.113 | 0.0047 | -0.1026 | 24.0426
-2 | 0.1806 | 0.00449 | -0.1029 | 40.2227
-1.5 | 0.2477 | 0.00432 | -0.1033 | 57.338
-1 | 0.3145 | 0.00418 | -0.1038 | 75.2392
-0.5 | 0.3805 | 0.00401 | -0.1042 | 94.8878
0 | 0.4448 | 0.00361 | -0.1045 | 123.2133
0.5 | 0.5048 | 0.00332 | -0.1041 | 152.0482
1 | 0.5374 | 0.00404 | -0.0982 | 133.0198
1.5 | 0.5714 | 0.0048 | -0.0922 | 119.0417
2 | 0.613 | 0.00551 | -0.0876 | 111.2523
2.5 | 0.6564 | 0.0061 | -0.0831 | 107.6066
3 | 0.6951 | 0.00668 | -0.0775 | 104.0569
3.5 | 0.7452 | 0.00709 | -0.0741 | 105.1058
4 | 0.7977 | 0.00742 | -0.0709 | 107.5067
4.5 | 0.8493 | 0.00782 | -0.0673 | 108.6061
5 | 0.8994 | 0.00824 | -0.063 | 109.1505
5.5 | 0.9638 | 0.00878 | -0.0614 | 109.7722
7 | 1.1066 | 0.01307 | -0.0444 | 84.6672
7.5 | 1.1482 | 0.02241 | -0.0393 | 51.2361
8 | 1.1326 | 0.02953 | -0.0272 | 38.3542
8.5 | 1.1012 | 0.03601 | -0.0151 | 30.5804
9 | 1.0578 | 0.04368 | -0.0054 | 24.217
9.5 | 1.0206 | 0.05157 | 0 | 19.7906
10 | 0.9788 | 0.06155 | 0.0007 | 15.9025
10.5 | 0.9425 | 0.0738 | -0.0048 | 12.771
11 | 0.9203 | 0.09072 | -0.0179 | 10.1444
11.5 | 0.9053 | 0.10629 | -0.0283 | 8.5173
12 | 0.8931 | 0.12049 | -0.0368 | 7.4122
12.5 | 0.8864 | 0.13383 | -0.0445 | 6.6233

## 105. Re 10M Mach 0.00 (1)
BIGFOIL.COM POLAR EXPORT
NACA67-409 a=0.8
NACA67-409 a=0.8 |  |  |  | Cl Max: | 1.092 | at alpha= | 8 | deg
JavaFoil+Calcfoil stall+Eppler ext transition |  |  |  | L/D Max: | 138.884 | at alpha= | 2.5 | deg
Re: | 10000000 |  |  | Cd Min: | 0.00415 | at alpha= | 1 | deg
Mach: | 0 |  |  | Cl=0 at alpha= | -3.181 | deg
|  |  |  | @ Cl=0.1, Cd= | 0.0047951
|  |  |  | @ Cl=0.4, Cd= | 0.0044337
|  |  |  | @ Cl=0.6, Cd= | 0.0044985
alpha (deg) | Cl | Cd | Cm | Cl/Cd
-16 | -0.29 | 0.11501 | -0.028 | -2.526
-15.5 | -0.307 | 0.10979 | -0.028 | -2.796
-15 | -0.324 | 0.1039 | -0.028 | -3.117
-14.5 | -0.341 | 0.0979 | -0.029 | -3.484
-14 | -0.358 | 0.09307 | -0.029 | -3.849
-13.5 | -0.375 | 0.089 | -0.029 | -4.213
-13 | -0.391 | 0.08425 | -0.03 | -4.64
-12.5 | -0.405 | 0.08041 | -0.03 | -5.043
-12 | -0.419 | 0.07565 | -0.03 | -5.533
-11.5 | -0.428 | 0.07096 | -0.031 | -6.025
-11 | -0.43 | 0.06752 | -0.031 | -6.361
-10.5 | -0.429 | 0.0632 | -0.032 | -6.78
-10 | -0.424 | 0.05944 | -0.032 | -7.136
-9.5 | -0.416 | 0.05621 | -0.032 | -7.394
-9 | -0.404 | 0.05283 | -0.033 | -7.64
-8.5 | -0.388 | 0.04891 | -0.035 | -7.929
-8 | -0.369 | 0.04468 | -0.038 | -8.251
-7.5 | -0.423 | 0.00633 | -0.068 | -66.766
-7 | -0.387 | 0.00606 | -0.069 | -63.895
-6.5 | -0.347 | 0.00635 | -0.07 | -54.647
-6 | -0.302 | 0.00569 | -0.071 | -53.154
-5.5 | -0.254 | 0.00543 | -0.071 | -46.776
-5 | -0.203 | 0.00558 | -0.072 | -36.42
-4.5 | -0.149 | 0.00535 | -0.073 | -27.944
-4 | -0.094 | 0.0048 | -0.074 | -19.553
-3.5 | -0.037 | 0.00466 | -0.074 | -7.935
-3 | 0.021 | 0.00494 | -0.075 | 4.218
-2.5 | 0.079 | 0.00482 | -0.076 | 16.417
-2 | 0.138 | 0.00475 | -0.077 | 29.026
-1.5 | 0.197 | 0.00471 | -0.077 | 41.75
-1 | 0.256 | 0.00429 | -0.078 | 59.555
-0.5 | 0.315 | 0.00422 | -0.079 | 74.627
0 | 0.373 | 0.00442 | -0.08 | 84.399
0.5 | 0.432 | 0.00445 | -0.081 | 96.962
1 | 0.49 | 0.00415 | -0.081 | 118.185
1.5 | 0.547 | 0.00427 | -0.082 | 128.069
2 | 0.605 | 0.00452 | -0.083 | 133.751
2.5 | 0.661 | 0.00476 | -0.084 | 138.884
3 | 0.717 | 0.00559 | -0.084 | 128.38
3.5 | 0.772 | 0.00704 | -0.085 | 109.607
4 | 0.824 | 0.00738 | -0.086 | 111.563
4.5 | 0.873 | 0.00766 | -0.086 | 113.978
5 | 0.919 | 0.008 | -0.087 | 114.774
5.5 | 0.961 | 0.00836 | -0.088 | 114.924
6 | 0.999 | 0.00875 | -0.089 | 114.215
6.5 | 1.032 | 0.00913 | -0.089 | 113.039
7 | 1.059 | 0.00953 | -0.09 | 111.202
7.5 | 1.081 | 0.01004 | -0.091 | 107.68
8 | 1.092 | 0.01048 | -0.091 | 104.229
8.5 | 1.089 | 0.01103 | -0.092 | 98.76
9 | 1.077 | 0.0116 | -0.093 | 92.849
9.5 | 1.056 | 0.01206 | -0.093 | 87.607
10 | 1.028 | 0.01272 | -0.094 | 80.812
10.5 | 0.993 | 0.01333 | -0.094 | 74.524
11 | 0.953 | 0.01418 | -0.095 | 67.172
11.5 | 0.768 | 0.0589 | -0.067 | 13.043
12 | 0.711 | 0.07585 | -0.053 | 9.374
12.5 | 0.674 | 0.07876 | -0.054 | 8.561
13 | 0.634 | 0.08565 | -0.052 | 7.403

## 106. Re 10M Mach 0.00 (2)
BIGFOIL.COM POLAR EXPORT
NACA67-409 a=0.8
NACA67-409 a=0.8 |  |  |  | Cl Max: | 1.7575 | at alpha= | 17 | deg
XFOIL ncrit=9 |  |  |  | L/D Max: | 127.807 | at alpha= | 7.5 | deg
Re: | 10000000 |  |  | Cd Min: | 0.07544 | at alpha= | -16 | deg
Mach: | 0 |  |  | Cl=0 at alpha= | -3.3162 | deg
|  |  |  | @ Cl=0.1, Cd= | 0.004296
|  |  |  | @ Cl=0.4, Cd= | 0.0040886
|  |  |  | @ Cl=0.6, Cd= | 0.0056405
alpha (deg) | Cl | Cd | Cm | Cl/Cd
-16.5 | -0.8721 | 0.07296 | -0.0877 | -11.9531
-16 | -0.8173 | 0.07544 | -0.0859 | -10.8338
-15.5 | -1.2098 | 0.02317 | -0.0915 | -52.2141
-15 | -1.2048 | 0.01863 | -0.0866 | -64.6699
-14.5 | -1.171 | 0.01666 | -0.0847 | -70.2881
-14 | -1.1297 | 0.01533 | -0.0835 | -73.6921
-13.5 | -1.0851 | 0.01427 | -0.0827 | -76.0406
-13 | -1.0385 | 0.01332 | -0.082 | -77.9655
-12.5 | -0.9902 | 0.0125 | -0.0816 | -79.216
-12 | -0.941 | 0.01172 | -0.0813 | -80.2901
-10.5 | -0.7894 | 0.00955 | -0.0806 | -82.6597
-10 | -0.7383 | 0.00873 | -0.0804 | -84.5704
-9.5 | -0.6853 | 0.00822 | -0.0805 | -83.3698
-9 | -0.6311 | 0.00786 | -0.0807 | -80.2926
-8.5 | -0.5766 | 0.00751 | -0.081 | -76.7776
-8 | -0.5218 | 0.00721 | -0.0813 | -72.3717
-7.5 | -0.4669 | 0.00688 | -0.0816 | -67.8634
-7 | -0.413 | 0.00637 | -0.0817 | -64.8352
-6.5 | -0.3582 | 0.00596 | -0.0819 | -60.1007
-6 | -0.3024 | 0.0057 | -0.0823 | -53.0526
-5.5 | -0.246 | 0.00552 | -0.0829 | -44.5652
-4.5 | -0.1336 | 0.00505 | -0.0838 | -26.4554
-4 | -0.0774 | 0.00479 | -0.0842 | -16.1587
-3.5 | -0.0209 | 0.00464 | -0.0847 | -4.5043
-2.5 | 0.0928 | 0.00431 | -0.0858 | 21.5313
-2 | 0.1494 | 0.0042 | -0.0863 | 35.5714
-1.5 | 0.2063 | 0.00405 | -0.0869 | 50.9383
-1 | 0.263 | 0.00396 | -0.0875 | 66.4141
0 | 0.371 | 0.00384 | -0.0876 | 96.6146
0.5 | 0.4165 | 0.00423 | -0.0862 | 98.4634
1 | 0.457 | 0.00492 | -0.0838 | 92.8862
1.5 | 0.5048 | 0.00478 | -0.0829 | 105.6067
2 | 0.5526 | 0.00514 | -0.0818 | 107.5097
2.5 | 0.6009 | 0.00565 | -0.0807 | 106.354
3 | 0.6511 | 0.00602 | -0.0799 | 108.1561
3.5 | 0.7025 | 0.00627 | -0.0794 | 112.0415
4 | 0.754 | 0.00648 | -0.0789 | 116.358
4.5 | 0.8047 | 0.00673 | -0.0783 | 119.5691
5 | 0.8548 | 0.00701 | -0.0776 | 121.9401
5.5 | 0.9042 | 0.00732 | -0.0767 | 123.5246
6.5 | 1.0008 | 0.00792 | -0.0745 | 126.3636
7 | 1.0449 | 0.00826 | -0.0724 | 126.5012
7.5 | 1.1017 | 0.00862 | -0.0735 | 127.8074
8 | 1.1486 | 0.00908 | -0.0723 | 126.4978
9 | 1.2369 | 0.01 | -0.0688 | 123.69
9.5 | 1.277 | 0.01048 | -0.0662 | 121.8511
10 | 1.3155 | 0.01117 | -0.0635 | 117.7708
10.5 | 1.3544 | 0.01185 | -0.0609 | 114.2954
11 | 1.3925 | 0.01263 | -0.0583 | 110.2534
11.5 | 1.4296 | 0.01347 | -0.0555 | 106.1321
12 | 1.466 | 0.01436 | -0.0528 | 102.0891
12.5 | 1.5029 | 0.01511 | -0.0503 | 99.4639
13 | 1.536 | 0.0162 | -0.0473 | 94.8148
13.5 | 1.5734 | 0.01677 | -0.0451 | 93.8223
14 | 1.6044 | 0.0179 | -0.042 | 89.6313
14.5 | 1.635 | 0.019 | -0.0389 | 86.0526
15 | 1.6632 | 0.02028 | -0.0357 | 82.0118
15.5 | 1.6917 | 0.02146 | -0.0327 | 78.8304
16 | 1.7161 | 0.02297 | -0.0293 | 74.7105
16.5 | 1.7371 | 0.02466 | -0.0258 | 70.442
17 | 1.7575 | 0.02649 | -0.0223 | 66.3458
17.5 | 1.7463 | 0.03096 | -0.016 | 56.405
18 | 1.7455 | 0.03474 | -0.0116 | 50.2447
18.5 | 1.7397 | 0.03921 | -0.0077 | 44.3688
19 | 1.742 | 0.04326 | -0.0053 | 40.2681
19.5 | 1.7026 | 0.05241 | -0.0028 | 32.4862
20 | 1.6797 | 0.06088 | -0.0032 | 27.5903

## 107. Re 10M Mach 0.10 (1)
BIGFOIL.COM POLAR EXPORT
NACA67-409 a=0.8
NACA67-409 a=0.8 |  |  |  | Cl Max: | 1.088 | at alpha= | 8 | deg
JavaFoil+Calcfoil stall+Eppler ext transition |  |  |  | L/D Max: | 141.498 | at alpha= | 3 | deg
Re: | 10000000 |  |  | Cd Min: | 0.00415 | at alpha= | 1 | deg
Mach: | 0.1 |  |  | Cl=0 at alpha= | -3.181 | deg
|  |  |  | @ Cl=0.1, Cd= | 0.0048027
|  |  |  | @ Cl=0.4, Cd= | 0.0044185
|  |  |  | @ Cl=0.6, Cd= | 0.08707
alpha (deg) | Cl | Cd | Cm | Cl/Cd
-12.5 | -0.381 | 0.08056 | -0.03 | -4.727
-12 | -0.397 | 0.07539 | -0.031 | -5.268
-11.5 | -0.409 | 0.07213 | -0.03 | -5.671
-11 | -0.414 | 0.06746 | -0.031 | -6.14
-10.5 | -0.416 | 0.06335 | -0.032 | -6.565
-10 | -0.414 | 0.05963 | -0.032 | -6.943
-9.5 | -0.408 | 0.05703 | -0.032 | -7.151
-9 | -0.398 | 0.05301 | -0.033 | -7.503
-8.5 | -0.383 | 0.04957 | -0.034 | -7.737
-8 | -0.365 | 0.04565 | -0.037 | -8.001
-7.5 | -0.421 | 0.00641 | -0.069 | -65.679
-7 | -0.387 | 0.00607 | -0.069 | -63.63
-6.5 | -0.347 | 0.00634 | -0.07 | -54.746
-6 | -0.303 | 0.00619 | -0.071 | -48.913
-5.5 | -0.255 | 0.00544 | -0.072 | -46.871
-5 | -0.204 | 0.00556 | -0.072 | -36.65
-4.5 | -0.15 | 0.00539 | -0.073 | -27.835
-4 | -0.094 | 0.0048 | -0.074 | -19.654
-3.5 | -0.037 | 0.00464 | -0.075 | -8.013
-3 | 0.021 | 0.00492 | -0.076 | 4.256
-2.5 | 0.08 | 0.00484 | -0.076 | 16.447
-2 | 0.139 | 0.00473 | -0.077 | 29.308
-1.5 | 0.198 | 0.00474 | -0.078 | 41.693
-1 | 0.257 | 0.00435 | -0.079 | 59.069
-0.5 | 0.317 | 0.00424 | -0.079 | 74.619
0 | 0.375 | 0.00441 | -0.08 | 85.161
0.5 | 0.434 | 0.00443 | -0.081 | 97.926
1 | 0.493 | 0.00415 | -0.082 | 118.755
1.5 | 0.55 | 0.00427 | -0.082 | 128.937
2 | 0.608 | 0.00446 | -0.083 | 136.312
2.5 | 0.665 | 0.00476 | -0.084 | 139.629
3 | 0.721 | 0.00509 | -0.085 | 141.498
3.5 | 0.775 | 0.0071 | -0.085 | 109.219
4 | 0.827 | 0.00742 | -0.086 | 111.47
4.5 | 0.877 | 0.0077 | -0.087 | 113.811
5 | 0.922 | 0.00802 | -0.088 | 115.005
5.5 | 0.964 | 0.00839 | -0.088 | 114.96
6 | 1.002 | 0.0088 | -0.089 | 113.848
6.5 | 1.034 | 0.00919 | -0.09 | 112.498
7 | 1.06 | 0.00959 | -0.09 | 110.462
7.5 | 1.08 | 0.01008 | -0.091 | 107.128
8 | 1.088 | 0.0106 | -0.092 | 102.691
8.5 | 1.082 | 0.01118 | -0.092 | 96.803
9 | 1.066 | 0.01174 | -0.093 | 90.751
9.5 | 1.04 | 0.01224 | -0.094 | 84.996
10 | 1.007 | 0.01288 | -0.094 | 78.179
10.5 | 0.966 | 0.01354 | -0.095 | 71.373
11 | 0.919 | 0.01449 | -0.095 | 63.402
11.5 | 0.717 | 0.07108 | -0.054 | 10.089
12 | 0.673 | 0.07725 | -0.051 | 8.718
12.5 | 0.632 | 0.08019 | -0.053 | 7.883
13 | 0.589 | 0.08707 | -0.052 | 6.759

## 108. Re 10M Mach 0.10 (2)
BIGFOIL.COM POLAR EXPORT
NACA67-409 a=0.8
NACA67-409 a=0.8 |  |  |  | Cl Max: | 1.3965 | at alpha= | 11 | deg
XFOIL ncrit=9 |  |  |  | L/D Max: | 127.399 | at alpha= | 7.5 | deg
Re: | 10000000 |  |  | Cd Min: | 0.04267 | at alpha= | -16 | deg
Mach: | 0.1 |  |  | Cl=0 at alpha= | -3.3164 | deg
|  |  |  | @ Cl=0.1, Cd= | 0.0043073
|  |  |  | @ Cl=0.4, Cd= | 0.0040579
|  |  |  | @ Cl=0.6, Cd= | 0.0056242
alpha (deg) | Cl | Cd | Cm | Cl/Cd
-16 | -0.9995 | 0.04267 | -0.1123 | -23.424
-15.5 | -1.0421 | 0.03604 | -0.1109 | -28.9151
-15 | -1.1339 | 0.02747 | -0.0984 | -41.2778
-14.5 | -1.1464 | 0.02144 | -0.0923 | -53.4701
-14 | -1.1243 | 0.01811 | -0.089 | -62.0817
-13.5 | -1.0895 | 0.01583 | -0.0868 | -68.825
-13 | -1.0455 | 0.01443 | -0.0856 | -72.4532
-12.5 | -0.9982 | 0.01333 | -0.0847 | -74.8837
-12 | -0.9491 | 0.01238 | -0.084 | -76.664
-11.5 | -0.8985 | 0.01159 | -0.0835 | -77.5237
-11 | -0.8475 | 0.01079 | -0.083 | -78.5449
-10 | -0.7442 | 0.00913 | -0.0822 | -81.5115
-9.5 | -0.6915 | 0.00841 | -0.0819 | -82.2235
-9 | -0.6368 | 0.00798 | -0.082 | -79.7995
-8.5 | -0.5817 | 0.0076 | -0.0821 | -76.5395
-7 | -0.416 | 0.00646 | -0.0826 | -64.3963
-6.5 | -0.3609 | 0.00601 | -0.0827 | -60.0499
-6 | -0.3046 | 0.00573 | -0.083 | -53.1588
-5.5 | -0.2478 | 0.00553 | -0.0835 | -44.8101
-5 | -0.1909 | 0.00534 | -0.084 | -35.7491
-4.5 | -0.1344 | 0.00507 | -0.0844 | -26.5089
-4 | -0.0779 | 0.00481 | -0.0848 | -16.1954
-3.5 | -0.021 | 0.00464 | -0.0853 | -4.5259
-2.5 | 0.0934 | 0.00432 | -0.0864 | 21.6204
-2 | 0.1504 | 0.00421 | -0.0869 | 35.7245
-1.5 | 0.2076 | 0.00405 | -0.0874 | 51.2593
-1 | 0.2646 | 0.00396 | -0.088 | 66.8182
-0.5 | 0.3211 | 0.00381 | -0.0884 | 84.2782
0 | 0.3733 | 0.00383 | -0.0881 | 97.4674
0.5 | 0.419 | 0.00422 | -0.0867 | 99.2891
1 | 0.4593 | 0.00492 | -0.0842 | 93.3537
1.5 | 0.5072 | 0.00478 | -0.0833 | 106.1088
2 | 0.555 | 0.00515 | -0.0821 | 107.767
2.5 | 0.6034 | 0.00566 | -0.0809 | 106.6078
3 | 0.6538 | 0.00604 | -0.0801 | 108.245
3.5 | 0.7055 | 0.00628 | -0.0796 | 112.3408
4.5 | 0.8082 | 0.00675 | -0.0784 | 119.7333
5 | 0.8585 | 0.00704 | -0.0775 | 121.946
5.5 | 0.908 | 0.00736 | -0.0766 | 123.3696
6 | 0.9575 | 0.00763 | -0.0756 | 125.4915
6.5 | 1.0048 | 0.00797 | -0.0741 | 126.0728
7 | 1.049 | 0.0083 | -0.072 | 126.3855
7.5 | 1.1071 | 0.00869 | -0.0731 | 127.3993
8 | 1.1531 | 0.00918 | -0.0716 | 125.61
9 | 1.2395 | 0.01011 | -0.0672 | 122.6014
9.5 | 1.2803 | 0.01061 | -0.0646 | 120.6692
10 | 1.3192 | 0.01137 | -0.0618 | 116.0246
10.5 | 1.3586 | 0.0121 | -0.0591 | 112.281
11 | 1.3965 | 0.01298 | -0.0562 | 107.5886

## 109. Re 10M Mach 0.25 (1)
BIGFOIL.COM POLAR EXPORT
NACA67-409 a=0.8
NACA67-409 a=0.8 |  |  |  | Cl Max: | 1.056 | at alpha= | 7 | deg
JavaFoil+Calcfoil stall+Eppler ext transition |  |  |  | L/D Max: | 140.853 | at alpha= | 2.5 | deg
Re: | 10000000 |  |  | Cd Min: | 0.00394 | at alpha= | 0.5 | deg
Mach: | 0.25 |  |  | Cl=0 at alpha= | -3.178 | deg
|  |  |  | @ Cl=0.1, Cd= | 0.00446
|  |  |  | @ Cl=0.4, Cd= | 0.08403
|  |  |  | @ Cl=0.6, Cd= | 0.08403
alpha (deg) | Cl | Cd | Cm | Cl/Cd
-14 | -0.062 | 0.09396 | -0.031 | -0.655
-13.5 | -0.059 | 0.08878 | -0.031 | -0.662
-13 | -0.056 | 0.08408 | -0.032 | -0.666
-12.5 | -0.13 | 0.08338 | -0.031 | -1.554
-12 | -0.193 | 0.07644 | -0.032 | -2.528
-11.5 | -0.241 | 0.07298 | -0.032 | -3.299
-11 | -0.275 | 0.06902 | -0.032 | -3.981
-10.5 | -0.303 | 0.06387 | -0.033 | -4.747
-10 | -0.325 | 0.06145 | -0.032 | -5.285
-9.5 | -0.34 | 0.05671 | -0.034 | -6
-9 | -0.348 | 0.05405 | -0.033 | -6.437
-8.5 | -0.348 | 0.05118 | -0.034 | -6.804
-8 | -0.341 | 0.04755 | -0.035 | -7.178
-7.5 | -0.327 | 0.04464 | -0.036 | -7.326
-7 | -0.307 | 0.04031 | -0.04 | -7.627
-6.5 | -0.345 | 0.006 | -0.072 | -57.413
-6 | -0.304 | 0.00578 | -0.073 | -52.55
-5.5 | -0.258 | 0.00543 | -0.074 | -47.448
-5 | -0.207 | 0.00521 | -0.074 | -39.794
-4.5 | -0.153 | 0.00503 | -0.075 | -30.449
-4 | -0.097 | 0.00483 | -0.076 | -20.017
-3.5 | -0.038 | 0.00468 | -0.077 | -8.148
-3 | 0.021 | 0.00454 | -0.078 | 4.731
-2.5 | 0.082 | 0.00449 | -0.078 | 18.207
-2 | 0.142 | 0.00439 | -0.079 | 32.439
-1.5 | 0.203 | 0.00433 | -0.08 | 46.885
-1 | 0.264 | 0.00455 | -0.081 | 57.964
-0.5 | 0.325 | 0.004 | -0.082 | 81.238
0 | 0.386 | 0.0042 | -0.082 | 91.79
0.5 | 0.446 | 0.00394 | -0.083 | 113.202
1 | 0.506 | 0.00401 | -0.084 | 126.314
1.5 | 0.565 | 0.00418 | -0.085 | 135.238
2 | 0.624 | 0.00452 | -0.085 | 138.08
2.5 | 0.682 | 0.00485 | -0.086 | 140.853
3 | 0.74 | 0.00697 | -0.087 | 106.126
3.5 | 0.795 | 0.00727 | -0.088 | 109.347
4 | 0.848 | 0.00761 | -0.088 | 111.332
4.5 | 0.897 | 0.00794 | -0.089 | 112.925
5 | 0.941 | 0.00834 | -0.09 | 112.923
5.5 | 0.981 | 0.00873 | -0.091 | 112.362
6 | 1.014 | 0.00911 | -0.091 | 111.24
6.5 | 1.039 | 0.00957 | -0.092 | 108.612
7 | 1.056 | 0.01004 | -0.093 | 105.233
7.5 | 0.862 | 0.04617 | -0.044 | 18.673
8 | 1.053 | 0.01121 | -0.094 | 93.926
8.5 | 1.019 | 0.01186 | -0.095 | 85.849
9 | 0.967 | 0.01257 | -0.095 | 76.964
9.5 | 0.897 | 0.01356 | -0.095 | 66.097
10 | 0.672 | 0.06194 | -0.052 | 10.845
10.5 | 0.596 | 0.06643 | -0.051 | 8.967
11 | 0.513 | 0.06959 | -0.053 | 7.374
11.5 | 0.423 | 0.07509 | -0.052 | 5.633
12 | 0.326 | 0.08403 | -0.048 | 3.875

## 110. Re 10M Mach 0.25 (2)
BIGFOIL.COM POLAR EXPORT
NACA67-409 a=0.8
NACA67-409 a=0.8 |  |  |  | Cl Max: | 1.5043 | at alpha= | 12.5 | deg
XFOIL ncrit=9 |  |  |  | L/D Max: | 125.291 | at alpha= | 7 | deg
Re: | 10000000 |  |  | Cd Min: | 0.1606 | at alpha= | 17.5 | deg
Mach: | 0.25 |  |  | Cl=0 at alpha= | -3.3173 | deg
|  |  |  | @ Cl=0.1, Cd= | 0.0043437
|  |  |  | @ Cl=0.4, Cd= | 0.0038726
|  |  |  | @ Cl=0.6, Cd= | 0.0055596
alpha (deg) | Cl | Cd | Cm | Cl/Cd
-15 | -0.408 | 0.15155 | -0.0539 | -2.6922
-14.5 | -0.394 | 0.14407 | -0.0578 | -2.7348
-13.5 | -0.3844 | 0.12402 | -0.0671 | -3.0995
-13 | -0.3751 | 0.11614 | -0.0712 | -3.2297
-12.5 | -0.3619 | 0.1096 | -0.0747 | -3.302
-12 | -0.3992 | 0.09257 | -0.0822 | -4.3124
-11.5 | -0.4524 | 0.07528 | -0.0912 | -6.0096
-11 | -0.5134 | 0.05923 | -0.1024 | -8.6679
-10.5 | -0.5578 | 0.05098 | -0.1039 | -10.9415
-10 | -0.7593 | 0.01446 | -0.0948 | -52.5104
-9.5 | -0.7143 | 0.01178 | -0.0925 | -60.6367
-9 | -0.6662 | 0.00944 | -0.0904 | -70.572
-8.5 | -0.6093 | 0.00852 | -0.0894 | -71.5141
-8 | -0.5509 | 0.00792 | -0.0887 | -69.5581
-7.5 | -0.4919 | 0.00746 | -0.0882 | -65.9383
-7 | -0.4327 | 0.00709 | -0.0879 | -61.0296
-6.5 | -0.3755 | 0.00638 | -0.0874 | -58.8558
-6 | -0.317 | 0.00593 | -0.0872 | -53.457
-5.5 | -0.2578 | 0.00564 | -0.0873 | -45.7092
-4.5 | -0.1391 | 0.0052 | -0.0878 | -26.75
-4 | -0.0805 | 0.00488 | -0.0879 | -16.4959
-3.5 | -0.0217 | 0.00468 | -0.0883 | -4.6368
-3 | 0.0377 | 0.00453 | -0.0888 | 8.3223
-2.5 | 0.0969 | 0.00435 | -0.0893 | 22.2759
-2 | 0.1557 | 0.00423 | -0.0897 | 36.8085
-1.5 | 0.2148 | 0.00406 | -0.0903 | 52.9064
-1 | 0.2736 | 0.00396 | -0.0908 | 69.0909
-0.5 | 0.3319 | 0.00383 | -0.0913 | 86.658
0 | 0.3866 | 0.00375 | -0.0911 | 103.0933
0.5 | 0.4325 | 0.00417 | -0.0894 | 103.717
1 | 0.4719 | 0.00493 | -0.0864 | 95.7201
1.5 | 0.52 | 0.00482 | -0.0852 | 107.8838
2 | 0.568 | 0.00522 | -0.0836 | 108.8123
2.5 | 0.617 | 0.00574 | -0.0822 | 107.4913
3 | 0.668 | 0.00614 | -0.081 | 108.7948
3.5 | 0.721 | 0.00638 | -0.0803 | 113.0094
4 | 0.774 | 0.00661 | -0.0795 | 117.0953
4.5 | 0.826 | 0.00688 | -0.0785 | 120.0581
5 | 0.8772 | 0.00719 | -0.0772 | 122.0028
6 | 0.9776 | 0.00783 | -0.074 | 124.8531
6.5 | 1.0238 | 0.00823 | -0.0715 | 124.3985
7 | 1.075 | 0.00858 | -0.0701 | 125.2914
7.5 | 1.1254 | 0.00908 | -0.0685 | 123.9427
8 | 1.1686 | 0.00963 | -0.0653 | 121.3499
8.5 | 1.2134 | 0.01016 | -0.0624 | 119.4291
9 | 1.2567 | 0.01091 | -0.0592 | 115.1879
9.5 | 1.3006 | 0.0116 | -0.0561 | 112.1207
10 | 1.3411 | 0.01272 | -0.0524 | 105.4324
10.5 | 1.3787 | 0.01423 | -0.0482 | 96.8869
11 | 1.4172 | 0.01562 | -0.0443 | 90.7298
11.5 | 1.4568 | 0.01671 | -0.0406 | 87.1813
12 | 1.4856 | 0.01903 | -0.0354 | 78.0662
12.5 | 1.5043 | 0.02202 | -0.0292 | 68.3152
13 | 1.4958 | 0.0271 | -0.0204 | 55.1956
13.5 | 1.4742 | 0.03291 | -0.0116 | 44.7949
14 | 1.4277 | 0.04102 | -0.0031 | 34.805
14.5 | 1.3778 | 0.05032 | 0.0021 | 27.3808
15 | 1.329 | 0.06095 | 0.003 | 21.8048
15.5 | 1.2917 | 0.07251 | -0.0005 | 17.8141
16 | 1.253 | 0.08762 | -0.0094 | 14.3004
16.5 | 1.2296 | 0.10377 | -0.021 | 11.8493
17 | 1.1695 | 0.13077 | -0.0376 | 8.9432
17.5 | 1.0897 | 0.1606 | -0.0567 | 6.7852

## 111. Re 10M Mach 0.50 (1)
BIGFOIL.COM POLAR EXPORT
NACA67-409 a=0.8
NACA67-409 a=0.8 |  |  |  | Cl Max: | 1.216 | at alpha= | 20 | deg
JavaFoil+Calcfoil stall+Eppler ext transition |  |  |  | L/D Max: | 118.735 | at alpha= | 2 | deg
Re: | 10000000 |  |  | Cd Min: | 0.00375 | at alpha= | -0.5 | deg
Mach: | 0.5 |  |  | Cl=0 at alpha= | -3.1818 | deg
|  |  |  | @ Cl=0.1, Cd= | 0.0044794
|  |  |  | @ Cl=0.4, Cd= | 0.0038521
|  |  |  | @ Cl=0.6, Cd= | 0.00515
alpha (deg) | Cl | Cd | Cm | Cl/Cd
-20 | -0.899 | 0.147 | -0.034 | -6.117
-19.5 | -0.872 | 0.14273 | -0.034 | -6.107
-19 | -0.846 | 0.13543 | -0.034 | -6.245
-18.5 | -0.82 | 0.12815 | -0.035 | -6.398
-18 | -0.794 | 0.13339 | -0.035 | -5.951
-17.5 | -0.767 | 0.12556 | -0.035 | -6.109
-17 | -0.74 | 0.11924 | -0.035 | -6.207
-16.5 | -0.714 | 0.11168 | -0.036 | -6.396
-16 | -0.688 | 0.10527 | -0.036 | -6.535
-15.5 | -0.664 | 0.09658 | -0.039 | -6.879
-15 | -0.639 | 0.09067 | -0.04 | -7.046
-14.5 | -0.607 | 0.10052 | -0.036 | -6.035
-14 | -0.58 | 0.09256 | -0.036 | -6.27
-13.5 | -0.555 | 0.08527 | -0.038 | -6.508
-13 | -0.53 | 0.07813 | -0.04 | -6.782
-12.5 | -0.507 | 0.0697 | -0.044 | -7.269
-12 | -0.486 | 0.05913 | -0.048 | -8.224
-11.5 | -0.446 | 0.08045 | -0.036 | -5.543
-11 | -0.419 | 0.0716 | -0.036 | -5.856
-10.5 | -0.393 | 0.06445 | -0.038 | -6.103
-10 | -0.367 | 0.05934 | -0.04 | -6.186
-9.5 | -0.341 | 0.05412 | -0.043 | -6.309
-9 | -0.365 | 0.01296 | -0.071 | -28.176
-8.5 | -0.285 | 0.05509 | -0.037 | -5.178
-8 | -0.259 | 0.05058 | -0.038 | -5.113
-7.5 | -0.232 | 0.04619 | -0.04 | -5.027
-7 | -0.206 | 0.04199 | -0.043 | -4.905
-6.5 | -0.221 | 0.00622 | -0.08 | -35.511
-6 | -0.151 | 0.03964 | -0.04 | -3.819
-5.5 | -0.124 | 0.03782 | -0.039 | -3.29
-5 | -0.164 | 0.03549 | -0.04 | -4.618
-4.5 | -0.162 | 0.00531 | -0.084 | -30.458
-4 | -0.105 | 0.00506 | -0.085 | -20.748
-3.5 | -0.042 | 0.0048 | -0.086 | -8.747
-3 | 0.024 | 0.00467 | -0.087 | 5.096
-2.5 | 0.091 | 0.00449 | -0.088 | 20.222
-2 | 0.159 | 0.00441 | -0.089 | 35.955
-1.5 | 0.227 | 0.00435 | -0.089 | 52.069
-1 | 0.295 | 0.00429 | -0.09 | 68.668
-0.5 | 0.364 | 0.00375 | -0.091 | 96.919
0 | 0.431 | 0.00394 | -0.092 | 109.219
0.5 | 0.498 | 0.00462 | -0.093 | 107.812
1 | 0.565 | 0.00494 | -0.094 | 114.428
1.5 | 0.63 | 0.00533 | -0.094 | 118.081
2 | 0.695 | 0.00586 | -0.095 | 118.735
2.5 | 0.759 | 0.00653 | -0.096 | 116.205
3 | 0.821 | 0.00772 | -0.097 | 106.389
3.5 | 0.88 | 0.00818 | -0.098 | 107.569
4 | 0.931 | 0.00859 | -0.099 | 108.428
4.5 | 0.971 | 0.00908 | -0.099 | 106.973
5 | 0.993 | 0.00968 | -0.1 | 102.591
5.5 | 0.974 | 0.01037 | -0.101 | 93.919
6 | 0.777 | 0.01104 | -0.102 | 70.43
6.5 | 0.521 | 0.03993 | -0.062 | 13.061
7 | 0.543 | 0.04568 | -0.054 | 11.876
7.5 | 0.696 | 0.01273 | -0.104 | 54.66
8 | 0.722 | 0.01409 | -0.104 | 51.216
8.5 | 0.619 | 0.05666 | -0.052 | 10.924
9 | 0.789 | 0.01451 | -0.106 | 54.417
9.5 | 0.819 | 0.01571 | -0.107 | 52.104
10 | 0.703 | 0.06189 | -0.063 | 11.363
10.5 | 0.723 | 0.07283 | -0.055 | 9.926
11 | 0.911 | 0.01752 | -0.109 | 51.972
11.5 | 0.932 | 0.02031 | -0.108 | 45.888
12 | 0.808 | 0.07641 | -0.067 | 10.575
12.5 | 0.828 | 0.08773 | -0.061 | 9.442
13 | 0.854 | 0.09492 | -0.062 | 8.994
13.5 | 0.891 | 0.08309 | -0.073 | 10.724
14 | 0.909 | 0.09406 | -0.067 | 9.663
14.5 | 0.934 | 0.1012 | -0.068 | 9.229
15 | 0.963 | 0.10581 | -0.071 | 9.097
15.5 | 0.982 | 0.10725 | -0.066 | 9.152
16 | 1.007 | 0.11413 | -0.067 | 8.826
16.5 | 1.038 | 0.11643 | -0.072 | 8.911
17 | 1.072 | 0.11634 | -0.078 | 9.214
17.5 | 1.097 | 0.12406 | -0.078 | 8.842
18 | 1.11 | 0.12887 | -0.072 | 8.614
18.5 | 1.143 | 0.12923 | -0.077 | 8.842
19 | 1.184 | 0.12403 | -0.085 | 9.544
19.5 | 1.215 | 0.1257 | -0.088 | 9.666
20 | 1.216 | 0.15618 | -0.079 | 7.788

## 112. Re 10M Mach 0.50 (2)
BIGFOIL.COM POLAR EXPORT
NACA67-409 a=0.8
NACA67-409 a=0.8 |  |  |  | Cl Max: | 1.1602 | at alpha= | 7.5 | deg
XFOIL ncrit=9 |  |  |  | L/D Max: | 124.848 | at alpha= | 0.5 | deg
Re: | 10000000 |  |  | Cd Min: | 0.2461 | at alpha= | -20 | deg
Mach: | 0.5 |  |  | Cl=0 at alpha= | -3.3222 | deg
|  |  |  | @ Cl=0.1, Cd= | 0.0045134
|  |  |  | @ Cl=0.4, Cd= | 0.0038936
|  |  |  | @ Cl=0.6, Cd= | 0.0053552
alpha (deg) | Cl | Cd | Cm | Cl/Cd
-20 | -0.608 | 0.2461 | -0.0104 | -2.4705
-19.5 | -0.5877 | 0.23698 | -0.0151 | -2.48
-19 | -0.5647 | 0.23042 | -0.0202 | -2.4507
-18.5 | -0.5427 | 0.22267 | -0.0251 | -2.4372
-18 | -0.5203 | 0.2147 | -0.0297 | -2.4234
-17.5 | -0.4987 | 0.20711 | -0.0344 | -2.4079
-17 | -0.4776 | 0.199 | -0.0392 | -2.4
-16.5 | -0.4578 | 0.19055 | -0.0439 | -2.4025
-16 | -0.4369 | 0.18264 | -0.0485 | -2.3921
-15.5 | -0.4176 | 0.17433 | -0.0531 | -2.3955
-15 | -0.3986 | 0.16608 | -0.0575 | -2.4
-14.5 | -0.3812 | 0.15718 | -0.0621 | -2.4252
-14 | -0.3636 | 0.14879 | -0.0667 | -2.4437
-13.5 | -0.3444 | 0.14125 | -0.0711 | -2.4382
-13 | -0.324 | 0.13445 | -0.0753 | -2.4098
-12.5 | -0.3071 | 0.12674 | -0.0795 | -2.4231
-12 | -0.2945 | 0.11821 | -0.0838 | -2.4913
-11.5 | -0.2802 | 0.11053 | -0.0878 | -2.5351
-11 | -0.2692 | 0.10238 | -0.092 | -2.6294
-10.5 | -0.2636 | 0.09352 | -0.0963 | -2.8186
-10 | -0.249 | 0.08703 | -0.0998 | -2.8611
-9.5 | -0.2455 | 0.07894 | -0.1038 | -3.11
-9 | -0.2477 | 0.07063 | -0.1078 | -3.507
-8.5 | -0.2305 | 0.06573 | -0.1103 | -3.5068
-8 | -0.2308 | 0.05866 | -0.114 | -3.9345
-7.5 | -0.2616 | 0.05079 | -0.1174 | -5.1506
-7 | -0.2655 | 0.04349 | -0.1193 | -6.1049
-6.5 | -0.2713 | 0.03418 | -0.1192 | -7.9374
-6 | -0.2618 | 0.02554 | -0.1167 | -10.2506
-5.5 | -0.2498 | 0.01586 | -0.1118 | -15.7503
-5 | -0.2186 | 0.00846 | -0.1072 | -25.8392
-4.5 | -0.1597 | 0.00613 | -0.1045 | -26.0522
-4 | -0.0916 | 0.00551 | -0.1033 | -16.6243
-3.5 | -0.0244 | 0.00493 | -0.1025 | -4.9493
-3 | 0.0442 | 0.00466 | -0.1023 | 9.485
-2.5 | 0.1127 | 0.00448 | -0.1025 | 25.1562
-2 | 0.1799 | 0.00429 | -0.1027 | 41.9347
-1.5 | 0.2473 | 0.00413 | -0.1032 | 59.8789
-1 | 0.314 | 0.00401 | -0.1037 | 78.3042
-0.5 | 0.3807 | 0.00388 | -0.1043 | 98.1186
0.5 | 0.4944 | 0.00396 | -0.1019 | 124.8485
1.5 | 0.5688 | 0.00498 | -0.0918 | 114.2169
2 | 0.6137 | 0.00552 | -0.0878 | 111.1775
2.5 | 0.6615 | 0.00607 | -0.0843 | 108.9786
3 | 0.7048 | 0.00652 | -0.0795 | 108.0982
3.5 | 0.7554 | 0.00687 | -0.0761 | 109.9563
4 | 0.8087 | 0.00721 | -0.073 | 112.1637
4.5 | 0.8608 | 0.0076 | -0.0695 | 113.2632
5 | 0.9136 | 0.00799 | -0.0657 | 114.3429
5.5 | 0.9648 | 0.00842 | -0.0613 | 114.5843
6 | 1.0314 | 0.00907 | -0.0596 | 113.7155
6.5 | 1.0823 | 0.00999 | -0.0542 | 108.3383
7 | 1.1179 | 0.01245 | -0.0459 | 89.7912
7.5 | 1.1602 | 0.02198 | -0.0411 | 52.7843
8 | 1.1402 | 0.0291 | -0.028 | 39.1821
8.5 | 1.1075 | 0.03556 | -0.0156 | 31.1445
9 | 1.0635 | 0.04314 | -0.0056 | 24.6523
9.5 | 1.0267 | 0.05088 | 0 | 20.1789
10 | 0.9847 | 0.06072 | 0.0011 | 16.2171
10.5 | 0.9484 | 0.07266 | -0.0039 | 13.0526
11 | 0.9249 | 0.08887 | -0.0162 | 10.4073
11.5 | 0.9115 | 0.10484 | -0.0272 | 8.6942
12 | 0.8994 | 0.119 | -0.0359 | 7.558
12.5 | 0.8927 | 0.13228 | -0.0436 | 6.7486

## 113. Re 12M Mach 0.00 (1)
BIGFOIL.COM POLAR EXPORT
NACA67-409 a=0.8
NACA67-409 a=0.8 |  |  |  | Cl Max: | 1.093 | at alpha= | 8 | deg
JavaFoil+Calcfoil stall+Eppler ext transition |  |  |  | L/D Max: | 134.531 | at alpha= | 3.5 | deg
Re: | 12000000 |  |  | Cd Min: | 0.00456 | at alpha= | 1 | deg
Mach: | 0 |  |  | Cl=0 at alpha= | -3.181 | deg
|  |  |  | @ Cl=0.1, Cd= | 0.0048727
|  |  |  | @ Cl=0.4, Cd= | 0.0048575
|  |  |  | @ Cl=0.6, Cd= | 0.0047405
alpha (deg) | Cl | Cd | Cm | Cl/Cd
-16 | -0.291 | 0.11469 | -0.028 | -2.533
-15.5 | -0.307 | 0.10801 | -0.028 | -2.842
-15 | -0.324 | 0.10368 | -0.028 | -3.124
-14.5 | -0.341 | 0.09708 | -0.029 | -3.515
-14 | -0.358 | 0.09277 | -0.029 | -3.863
-13.5 | -0.375 | 0.08791 | -0.03 | -4.266
-13 | -0.391 | 0.08329 | -0.03 | -4.695
-12.5 | -0.406 | 0.07916 | -0.03 | -5.126
-12 | -0.419 | 0.07472 | -0.031 | -5.605
-11.5 | -0.428 | 0.07003 | -0.031 | -6.107
-11 | -0.43 | 0.06648 | -0.031 | -6.463
-10.5 | -0.428 | 0.06357 | -0.031 | -6.739
-10 | -0.424 | 0.05984 | -0.032 | -7.086
-9.5 | -0.416 | 0.05569 | -0.033 | -7.469
-9 | -0.404 | 0.05232 | -0.034 | -7.723
-8.5 | -0.388 | 0.04838 | -0.036 | -8.026
-8 | -0.371 | 0.0421 | -0.042 | -8.823
-7.5 | -0.423 | 0.00621 | -0.068 | -68.064
-7 | -0.387 | 0.00643 | -0.069 | -60.224
-6.5 | -0.347 | 0.00621 | -0.07 | -55.889
-6 | -0.302 | 0.00595 | -0.071 | -50.804
-5.5 | -0.254 | 0.00573 | -0.071 | -44.388
-5 | -0.203 | 0.00552 | -0.072 | -36.81
-4.5 | -0.149 | 0.00525 | -0.073 | -28.491
-4 | -0.094 | 0.00506 | -0.074 | -18.579
-3.5 | -0.037 | 0.00462 | -0.074 | -8.016
-3 | 0.021 | 0.00484 | -0.075 | 4.307
-2.5 | 0.079 | 0.00483 | -0.076 | 16.388
-2 | 0.138 | 0.00495 | -0.077 | 27.822
-1.5 | 0.197 | 0.005 | -0.077 | 39.319
-1 | 0.256 | 0.00518 | -0.078 | 49.39
-0.5 | 0.315 | 0.00476 | -0.079 | 66.215
0 | 0.373 | 0.00483 | -0.08 | 77.37
0.5 | 0.432 | 0.00489 | -0.081 | 88.386
1 | 0.49 | 0.00456 | -0.081 | 107.551
1.5 | 0.547 | 0.00464 | -0.082 | 117.973
2 | 0.605 | 0.00475 | -0.083 | 127.221
2.5 | 0.661 | 0.00496 | -0.084 | 133.384
3 | 0.717 | 0.00556 | -0.084 | 129.011
3.5 | 0.772 | 0.00574 | -0.085 | 134.531
4 | 0.824 | 0.00718 | -0.086 | 114.72
4.5 | 0.873 | 0.00745 | -0.086 | 117.189
5 | 0.919 | 0.00774 | -0.087 | 118.738
5.5 | 0.962 | 0.0081 | -0.088 | 118.74
6 | 0.999 | 0.00847 | -0.089 | 117.933
6.5 | 1.032 | 0.00884 | -0.089 | 116.762
7 | 1.06 | 0.00924 | -0.09 | 114.667
7.5 | 1.081 | 0.00973 | -0.091 | 111.094
8 | 1.093 | 0.01013 | -0.091 | 107.828
8.5 | 1.089 | 0.01071 | -0.092 | 101.747
9 | 1.077 | 0.01123 | -0.093 | 95.956
9.5 | 1.057 | 0.0117 | -0.093 | 90.373
10 | 1.029 | 0.01234 | -0.094 | 83.364
10.5 | 0.994 | 0.0129 | -0.094 | 77.099
11 | 0.954 | 0.01369 | -0.095 | 69.669
11.5 | 0.898 | 0.01622 | -0.094 | 55.383
12 | 0.712 | 0.07461 | -0.054 | 9.544
12.5 | 0.676 | 0.07659 | -0.057 | 8.831
13 | 0.635 | 0.08444 | -0.053 | 7.517

## 114. Re 12M Mach 0.00 (2)
BIGFOIL.COM POLAR EXPORT
NACA67-409 a=0.8
NACA67-409 a=0.8 |  |  |  | Cl Max: | 1.7689 | at alpha= | 19 | deg
XFOIL ncrit=9 |  |  |  | L/D Max: | 132.017 | at alpha= | 7.5 | deg
Re: | 12000000 |  |  | Cd Min: | 0.07246 | at alpha= | -17.5 | deg
Mach: | 0 |  |  | Cl=0 at alpha= | -3.3107 | deg
|  |  |  | @ Cl=0.1, Cd= | 0.0041806
|  |  |  | @ Cl=0.4, Cd= | 0.0045416
|  |  |  | @ Cl=0.6, Cd= | 0.0055567
alpha (deg) | Cl | Cd | Cm | Cl/Cd
-17.5 | -0.9593 | 0.07246 | -0.088 | -13.239
-17 | -1.2332 | 0.02973 | -0.1059 | -41.48
-16.5 | -1.2643 | 0.02626 | -0.0965 | -48.1455
-16 | -1.2559 | 0.02333 | -0.0921 | -53.832
-14.5 | -1.1779 | 0.01593 | -0.0838 | -73.9422
-14 | -1.137 | 0.01451 | -0.0826 | -78.3598
-13.5 | -1.0922 | 0.0134 | -0.0818 | -81.5075
-13 | -1.0449 | 0.01251 | -0.0812 | -83.5252
-12.5 | -0.996 | 0.01173 | -0.0808 | -84.9105
-12 | -0.9463 | 0.01102 | -0.0805 | -85.8711
-11.5 | -0.8955 | 0.01039 | -0.0803 | -86.1886
-11 | -0.8441 | 0.00975 | -0.0802 | -86.5744
-10 | -0.7404 | 0.00844 | -0.08 | -87.7251
-9.5 | -0.6878 | 0.00785 | -0.08 | -87.6178
-9 | -0.6337 | 0.00747 | -0.0803 | -84.8327
-8.5 | -0.5792 | 0.00713 | -0.0805 | -81.2342
-8 | -0.5243 | 0.00684 | -0.0808 | -76.652
-7.5 | -0.4692 | 0.00653 | -0.0812 | -71.853
-7 | -0.4138 | 0.00622 | -0.0815 | -66.5273
-6.5 | -0.3593 | 0.00574 | -0.0817 | -62.5958
-6 | -0.3035 | 0.00546 | -0.0821 | -55.5861
-4.5 | -0.1343 | 0.00492 | -0.0837 | -27.2967
-4 | -0.0782 | 0.00467 | -0.0841 | -16.7452
-3.5 | -0.0215 | 0.00446 | -0.0846 | -4.8206
-2.5 | 0.0921 | 0.0042 | -0.0857 | 21.9286
-2 | 0.1492 | 0.00406 | -0.0863 | 36.7488
-1.5 | 0.2058 | 0.00394 | -0.0868 | 52.2335
-1 | 0.2624 | 0.00387 | -0.0874 | 67.8036
-0.5 | 0.3178 | 0.00385 | -0.0876 | 82.5455
0.5 | 0.4117 | 0.00464 | -0.0853 | 88.7284
1.5 | 0.5054 | 0.0051 | -0.083 | 99.098
2 | 0.5532 | 0.00512 | -0.0819 | 108.0469
2.5 | 0.6025 | 0.00558 | -0.081 | 107.9749
3 | 0.6537 | 0.00591 | -0.0805 | 110.6091
3.5 | 0.7059 | 0.00614 | -0.0801 | 114.9674
4 | 0.758 | 0.00634 | -0.0798 | 119.5584
4.5 | 0.8092 | 0.00657 | -0.0792 | 123.1659
5 | 0.8597 | 0.00683 | -0.0786 | 125.8712
5.5 | 0.9096 | 0.00713 | -0.0778 | 127.5736
6 | 0.9597 | 0.00738 | -0.0771 | 130.0407
6.5 | 1.0077 | 0.00773 | -0.0759 | 130.3622
7.5 | 1.0997 | 0.00833 | -0.0728 | 132.0168
8 | 1.1543 | 0.00883 | -0.0734 | 130.7248
8.5 | 1.2007 | 0.00926 | -0.0721 | 129.6652
9 | 1.2461 | 0.0097 | -0.0707 | 128.4639
9.5 | 1.2871 | 0.01014 | -0.0683 | 126.9329
10 | 1.3241 | 0.01091 | -0.0651 | 121.3657
10.5 | 1.3625 | 0.01159 | -0.0624 | 117.5582
11 | 1.4011 | 0.01226 | -0.0598 | 114.2822
11.5 | 1.4405 | 0.01282 | -0.0575 | 112.3635
12 | 1.4777 | 0.01361 | -0.0549 | 108.5746
12.5 | 1.5147 | 0.01433 | -0.0524 | 105.7013
13 | 1.5494 | 0.01528 | -0.0495 | 101.4005
13.5 | 1.5859 | 0.01592 | -0.0471 | 99.6168
14 | 1.6182 | 0.01694 | -0.0441 | 95.5254
14.5 | 1.6501 | 0.01797 | -0.0412 | 91.8253
15 | 1.6791 | 0.01915 | -0.038 | 87.6815
15.5 | 1.7079 | 0.0203 | -0.0349 | 84.133
16 | 1.7335 | 0.0217 | -0.0316 | 79.8848
16.5 | 1.7323 | 0.02524 | -0.0251 | 68.6331
17 | 1.7547 | 0.02685 | -0.0219 | 65.352
18 | 1.7626 | 0.03329 | -0.013 | 52.9468
19 | 1.7689 | 0.0406 | -0.0066 | 43.569
19.5 | 1.7555 | 0.04643 | -0.0039 | 37.8096
20 | 1.7411 | 0.05307 | -0.0027 | 32.8076

## 115. Re 12M Mach 0.10 (1)
BIGFOIL.COM POLAR EXPORT
NACA67-409 a=0.8
NACA67-409 a=0.8 |  |  |  | Cl Max: | 1.089 | at alpha= | 8 | deg
JavaFoil+Calcfoil stall+Eppler ext transition |  |  |  | L/D Max: | 135.596 | at alpha= | 3.5 | deg
Re: | 12000000 |  |  | Cd Min: | 0.0046 | at alpha= | -3.5 | deg
Mach: | 0.1 |  |  | Cl=0 at alpha= | -3.181 | deg
|  |  |  | @ Cl=0.1, Cd= | 0.0048873
|  |  |  | @ Cl=0.4, Cd= | 0.0048339
|  |  |  | @ Cl=0.6, Cd= | 0.08596
alpha (deg) | Cl | Cd | Cm | Cl/Cd
-12.5 | -0.381 | 0.07923 | -0.03 | -4.81
-12 | -0.397 | 0.07478 | -0.031 | -5.314
-11.5 | -0.409 | 0.07157 | -0.031 | -5.717
-11 | -0.414 | 0.06678 | -0.032 | -6.205
-10.5 | -0.416 | 0.06365 | -0.031 | -6.532
-10 | -0.414 | 0.0591 | -0.033 | -7.008
-9.5 | -0.408 | 0.05602 | -0.033 | -7.284
-9 | -0.398 | 0.05273 | -0.033 | -7.548
-8.5 | -0.384 | 0.04889 | -0.035 | -7.855
-8 | -0.366 | 0.04459 | -0.038 | -8.214
-7.5 | -0.421 | 0.00619 | -0.069 | -68.042
-7 | -0.387 | 0.00594 | -0.069 | -65.053
-6.5 | -0.347 | 0.0062 | -0.07 | -55.972
-6 | -0.303 | 0.00605 | -0.071 | -50.052
-5.5 | -0.255 | 0.00575 | -0.072 | -44.313
-5 | -0.204 | 0.00554 | -0.072 | -36.771
-4.5 | -0.15 | 0.00524 | -0.073 | -28.623
-4 | -0.094 | 0.00472 | -0.074 | -19.992
-3.5 | -0.037 | 0.0046 | -0.075 | -8.089
-3 | 0.021 | 0.00488 | -0.076 | 4.294
-2.5 | 0.08 | 0.00485 | -0.076 | 16.416
-2 | 0.139 | 0.00496 | -0.077 | 27.954
-1.5 | 0.198 | 0.00498 | -0.078 | 39.719
-1 | 0.257 | 0.00515 | -0.079 | 49.934
-0.5 | 0.317 | 0.00473 | -0.079 | 66.861
0 | 0.375 | 0.0048 | -0.08 | 78.107
0.5 | 0.434 | 0.00488 | -0.081 | 89.016
1 | 0.493 | 0.00461 | -0.082 | 106.97
1.5 | 0.55 | 0.00461 | -0.082 | 119.218
2 | 0.608 | 0.00479 | -0.083 | 126.769
2.5 | 0.665 | 0.00494 | -0.084 | 134.461
3 | 0.721 | 0.00555 | -0.085 | 129.765
3.5 | 0.776 | 0.00572 | -0.085 | 135.596
4 | 0.828 | 0.00722 | -0.086 | 114.63
4.5 | 0.877 | 0.00749 | -0.087 | 117.025
5 | 0.923 | 0.0078 | -0.088 | 118.322
5.5 | 0.965 | 0.00816 | -0.088 | 118.297
6 | 1.002 | 0.0085 | -0.089 | 117.902
6.5 | 1.034 | 0.00892 | -0.09 | 115.895
7 | 1.06 | 0.00931 | -0.09 | 113.912
7.5 | 1.08 | 0.00977 | -0.091 | 110.522
8 | 1.089 | 0.01026 | -0.092 | 106.107
8.5 | 1.082 | 0.01082 | -0.092 | 100.042
9 | 1.066 | 0.01137 | -0.093 | 93.775
9.5 | 1.041 | 0.01184 | -0.094 | 87.895
10 | 1.007 | 0.0125 | -0.094 | 80.605
10.5 | 0.967 | 0.01313 | -0.095 | 73.633
11 | 0.918 | 0.01422 | -0.095 | 64.598
11.5 | 0.72 | 0.06903 | -0.057 | 10.426
12 | 0.675 | 0.07541 | -0.053 | 8.95
12.5 | 0.633 | 0.07882 | -0.055 | 8.035
13 | 0.589 | 0.08596 | -0.052 | 6.851

## 116. Re 12M Mach 0.10 (2)
BIGFOIL.COM POLAR EXPORT
NACA67-409 a=0.8
NACA67-409 a=0.8 |  |  |  | Cl Max: | 1.7316 | at alpha= | 16 | deg
XFOIL ncrit=9 |  |  |  | L/D Max: | 131.633 | at alpha= | 7.5 | deg
Re: | 12000000 |  |  | Cd Min: | 0.07668 | at alpha= | 20 | deg
Mach: | 0.1 |  |  | Cl=0 at alpha= | -3.3115 | deg
|  |  |  | @ Cl=0.1, Cd= | 0.0041835
|  |  |  | @ Cl=0.4, Cd= | 0.0045133
|  |  |  | @ Cl=0.6, Cd= | 0.0055526
alpha (deg) | Cl | Cd | Cm | Cl/Cd
-15.5 | -1.1348 | 0.03044 | -0.1039 | -37.2799
-15 | -1.1654 | 0.02463 | -0.0958 | -47.3163
-14.5 | -1.151 | 0.02105 | -0.0919 | -54.6793
-14 | -1.1244 | 0.01819 | -0.089 | -61.8142
-13.5 | -1.0966 | 0.01499 | -0.086 | -73.1554
-13 | -1.0526 | 0.01355 | -0.0847 | -77.6827
-12.5 | -1.0049 | 0.01248 | -0.0838 | -80.5208
-12 | -0.9552 | 0.0116 | -0.0832 | -82.3448
-11.5 | -0.904 | 0.01086 | -0.0827 | -83.2413
-11 | -0.8522 | 0.01012 | -0.0823 | -84.2095
-10.5 | -0.7993 | 0.00949 | -0.0821 | -84.2255
-10 | -0.7458 | 0.00891 | -0.0819 | -83.7037
-9.5 | -0.6939 | 0.00805 | -0.0815 | -86.1988
-9 | -0.6395 | 0.00759 | -0.0816 | -84.2556
-8.5 | -0.5843 | 0.00722 | -0.0817 | -80.928
-8 | -0.5287 | 0.00691 | -0.0819 | -76.5123
-7.5 | -0.473 | 0.00659 | -0.0821 | -71.7754
-7 | -0.417 | 0.00628 | -0.0824 | -66.4013
-6.5 | -0.3618 | 0.0058 | -0.0825 | -62.3793
-6 | -0.3058 | 0.00548 | -0.0828 | -55.8029
-5.5 | -0.249 | 0.00528 | -0.0833 | -47.1591
-4.5 | -0.1351 | 0.00494 | -0.0843 | -27.3482
-4 | -0.0787 | 0.00468 | -0.0846 | -16.8162
-3.5 | -0.0216 | 0.00447 | -0.0851 | -4.8322
-3 | 0.0357 | 0.00434 | -0.0857 | 8.2258
-2.5 | 0.0927 | 0.0042 | -0.0862 | 22.0714
-2 | 0.1501 | 0.00407 | -0.0868 | 36.8796
-1.5 | 0.2071 | 0.00394 | -0.0873 | 52.5635
-1 | 0.2641 | 0.00387 | -0.0879 | 68.2429
-0.5 | 0.3199 | 0.00384 | -0.0882 | 83.3073
0 | 0.3682 | 0.00425 | -0.0871 | 86.6353
0.5 | 0.4141 | 0.00463 | -0.0858 | 89.4384
1.5 | 0.5078 | 0.0051 | -0.0833 | 99.5686
2 | 0.5556 | 0.00514 | -0.0822 | 108.0934
2.5 | 0.6051 | 0.0056 | -0.0813 | 108.0536
3 | 0.6565 | 0.00592 | -0.0807 | 110.8953
3.5 | 0.709 | 0.00616 | -0.0803 | 115.0974
4 | 0.7613 | 0.00636 | -0.0799 | 119.7013
4.5 | 0.8127 | 0.00659 | -0.0793 | 123.3232
5 | 0.8634 | 0.00686 | -0.0786 | 125.8601
6 | 0.9638 | 0.00742 | -0.0769 | 129.8922
6.5 | 1.0119 | 0.00778 | -0.0757 | 130.0643
7 | 1.0595 | 0.00808 | -0.0743 | 131.1262
7.5 | 1.1044 | 0.00839 | -0.0723 | 131.6329
8 | 1.1591 | 0.00892 | -0.0727 | 129.9439
8.5 | 1.206 | 0.00934 | -0.0713 | 129.1221
9 | 1.2492 | 0.00984 | -0.0692 | 126.9512
9.5 | 1.29 | 0.01028 | -0.0665 | 125.4864
10 | 1.3276 | 0.0111 | -0.0633 | 119.6036
10.5 | 1.3667 | 0.0118 | -0.0606 | 115.822
11 | 1.4061 | 0.01252 | -0.0579 | 112.3083
11.5 | 1.4459 | 0.01311 | -0.0554 | 110.2899
12 | 1.4832 | 0.01396 | -0.0526 | 106.2464
12.5 | 1.5208 | 0.01473 | -0.0499 | 103.2451
13 | 1.555 | 0.01577 | -0.0468 | 98.6049
13.5 | 1.5924 | 0.01645 | -0.0442 | 96.8024
14 | 1.6241 | 0.01759 | -0.0409 | 92.3309
14.5 | 1.6548 | 0.01876 | -0.0376 | 88.209
15 | 1.6833 | 0.02009 | -0.0341 | 83.788
15.5 | 1.7099 | 0.02152 | -0.0305 | 79.4563
16 | 1.7316 | 0.02332 | -0.0265 | 74.2539
16.5 | 1.7135 | 0.02837 | -0.0183 | 60.3983
17 | 1.7298 | 0.03063 | -0.0147 | 56.474
17.5 | 1.7077 | 0.03627 | -0.0084 | 47.083
18 | 1.7052 | 0.04055 | -0.0048 | 42.0518
18.5 | 1.6977 | 0.04577 | -0.002 | 37.092
19 | 1.6834 | 0.05233 | -0.0005 | 32.1689
19.5 | 1.6413 | 0.06346 | -0.0015 | 25.8635
20 | 1.5999 | 0.07668 | -0.0063 | 20.8646

## 117. Re 12M Mach 0.25 (1)
BIGFOIL.COM POLAR EXPORT
NACA67-409 a=0.8
NACA67-409 a=0.8 |  |  |  | Cl Max: | 1.057 | at alpha= | 7 | deg
JavaFoil+Calcfoil stall+Eppler ext transition |  |  |  | L/D Max: | 138.312 | at alpha= | 2.5 | deg
Re: | 12000000 |  |  | Cd Min: | 0.00437 | at alpha= | 0.5 | deg
Mach: | 0.25 |  |  | Cl=0 at alpha= | -3.178 | deg
|  |  |  | @ Cl=0.1, Cd= | 0.004549
|  |  |  | @ Cl=0.4, Cd= | 0.08149
|  |  |  | @ Cl=0.6, Cd= | 0.08149
alpha (deg) | Cl | Cd | Cm | Cl/Cd
-14 | -0.062 | 0.09429 | -0.031 | -0.653
-13.5 | -0.059 | 0.08902 | -0.031 | -0.66
-13 | -0.056 | 0.0828 | -0.032 | -0.676
-12.5 | -0.13 | 0.08259 | -0.031 | -1.569
-12 | -0.193 | 0.07581 | -0.032 | -2.551
-11.5 | -0.241 | 0.07242 | -0.032 | -3.326
-11 | -0.275 | 0.06831 | -0.032 | -4.023
-10.5 | -0.303 | 0.06339 | -0.034 | -4.786
-10 | -0.325 | 0.06155 | -0.033 | -5.278
-9.5 | -0.34 | 0.05646 | -0.034 | -6.03
-9 | -0.348 | 0.05399 | -0.033 | -6.443
-8.5 | -0.348 | 0.05057 | -0.034 | -6.891
-8 | -0.341 | 0.0476 | -0.035 | -7.169
-7.5 | -0.328 | 0.04406 | -0.037 | -7.433
-7 | -0.31 | 0.03751 | -0.045 | -8.276
-6.5 | -0.345 | 0.00588 | -0.072 | -58.592
-6 | -0.304 | 0.00569 | -0.073 | -53.444
-5.5 | -0.258 | 0.00533 | -0.074 | -48.399
-5 | -0.207 | 0.0055 | -0.074 | -37.715
-4.5 | -0.153 | 0.00531 | -0.075 | -28.88
-4 | -0.097 | 0.00474 | -0.076 | -20.375
-3.5 | -0.038 | 0.00461 | -0.077 | -8.263
-3 | 0.021 | 0.00488 | -0.078 | 4.406
-2.5 | 0.082 | 0.00451 | -0.078 | 18.097
-2 | 0.142 | 0.00464 | -0.079 | 30.678
-1.5 | 0.203 | 0.00463 | -0.08 | 43.858
-1 | 0.264 | 0.00484 | -0.081 | 54.59
-0.5 | 0.325 | 0.00452 | -0.082 | 72.039
0 | 0.386 | 0.00462 | -0.082 | 83.4
0.5 | 0.446 | 0.00437 | -0.083 | 102.027
1 | 0.506 | 0.00444 | -0.084 | 113.98
1.5 | 0.565 | 0.00451 | -0.085 | 125.261
2 | 0.624 | 0.00472 | -0.085 | 132.226
2.5 | 0.683 | 0.00494 | -0.086 | 138.312
3 | 0.74 | 0.00678 | -0.087 | 109.135
3.5 | 0.796 | 0.00706 | -0.088 | 112.71
4 | 0.848 | 0.00736 | -0.089 | 115.188
4.5 | 0.897 | 0.00768 | -0.089 | 116.87
5 | 0.942 | 0.00808 | -0.09 | 116.585
5.5 | 0.981 | 0.00845 | -0.091 | 116.186
6 | 1.014 | 0.00884 | -0.091 | 114.72
6.5 | 1.04 | 0.00927 | -0.092 | 112.213
7 | 1.057 | 0.00973 | -0.093 | 108.634
7.5 | 0.866 | 0.04465 | -0.05 | 19.399
8 | 1.054 | 0.01085 | -0.094 | 97.065
8.5 | 1.019 | 0.01149 | -0.095 | 88.683
9 | 0.968 | 0.01217 | -0.095 | 79.545
9.5 | 0.898 | 0.01311 | -0.096 | 68.502
10 | 0.673 | 0.06051 | -0.054 | 11.127
10.5 | 0.6 | 0.06211 | -0.058 | 9.667
11 | 0.514 | 0.06825 | -0.055 | 7.533
11.5 | 0.423 | 0.07362 | -0.053 | 5.75
12 | 0.326 | 0.08149 | -0.049 | 3.997

## 118. Re 12M Mach 0.25 (2)
BIGFOIL.COM POLAR EXPORT
NACA67-409 a=0.8
NACA67-409 a=0.8 |  |  |  | Cl Max: | 1.5279 | at alpha= | 13 | deg
XFOIL ncrit=9 |  |  |  | L/D Max: | 129.784 | at alpha= | 7 | deg
Re: | 12000000 |  |  | Cd Min: | 0.22653 | at alpha= | -20 | deg
Mach: | 0.25 |  |  | Cl=0 at alpha= | -3.3125 | deg
|  |  |  | @ Cl=0.1, Cd= | 0.0042291
|  |  |  | @ Cl=0.4, Cd= | 0.0043619
|  |  |  | @ Cl=0.6, Cd= | 0.005503
alpha (deg) | Cl | Cd | Cm | Cl/Cd
-20 | -0.5671 | 0.22653 | -0.0123 | -2.5034
-19.5 | -0.549 | 0.22039 | -0.0165 | -2.491
-19 | -0.529 | 0.21474 | -0.0208 | -2.4634
-18.5 | -0.5111 | 0.20777 | -0.0249 | -2.4599
-18 | -0.4935 | 0.20077 | -0.0289 | -2.458
-16.5 | -0.4558 | 0.17261 | -0.0418 | -2.6406
-16 | -0.44 | 0.16533 | -0.0459 | -2.6613
-14.5 | -0.418 | 0.136 | -0.0599 | -3.0735
-14 | -0.4073 | 0.12809 | -0.0643 | -3.1798
-13.5 | -0.3892 | 0.12247 | -0.0677 | -3.1779
-13 | -0.3786 | 0.11506 | -0.0717 | -3.2905
-12.5 | -0.3649 | 0.10868 | -0.0752 | -3.3576
-12 | -0.355 | 0.10153 | -0.0789 | -3.4965
-11.5 | -0.4625 | 0.07352 | -0.0923 | -6.2908
-11 | -0.5321 | 0.05662 | -0.1055 | -9.3977
-10.5 | -0.816 | 0.01528 | -0.0961 | -53.4031
-10 | -0.7744 | 0.01224 | -0.0934 | -63.268
-9 | -0.6686 | 0.00913 | -0.0901 | -73.2311
-8.5 | -0.6128 | 0.00803 | -0.0889 | -76.3138
-8 | -0.5541 | 0.00747 | -0.0882 | -74.1767
-7.5 | -0.4947 | 0.00702 | -0.0878 | -70.4701
-7 | -0.4352 | 0.00665 | -0.0875 | -65.4436
-6.5 | -0.3763 | 0.00622 | -0.0873 | -60.4984
-6 | -0.3183 | 0.00568 | -0.087 | -56.0387
-5.5 | -0.2591 | 0.00539 | -0.087 | -48.0705
-5 | -0.1996 | 0.00518 | -0.0873 | -38.5328
-4.5 | -0.14 | 0.00503 | -0.0876 | -27.833
-4 | -0.0814 | 0.00475 | -0.0878 | -17.1368
-3.5 | -0.0222 | 0.0045 | -0.0882 | -4.9333
-2.5 | 0.0962 | 0.00424 | -0.0891 | 22.6887
-2 | 0.1555 | 0.00407 | -0.0897 | 38.2064
-1.5 | 0.2143 | 0.00396 | -0.0902 | 54.1162
-1 | 0.2731 | 0.00387 | -0.0907 | 70.5685
-0.5 | 0.3311 | 0.0038 | -0.0911 | 87.1316
0 | 0.3807 | 0.0042 | -0.09 | 90.6429
0.5 | 0.4272 | 0.00459 | -0.0884 | 93.0719
1 | 0.4703 | 0.0052 | -0.0861 | 90.4423
1.5 | 0.5208 | 0.00511 | -0.0852 | 101.9178
2 | 0.5687 | 0.00521 | -0.0838 | 109.1555
2.5 | 0.6189 | 0.00568 | -0.0826 | 108.9613
3 | 0.6714 | 0.00601 | -0.0817 | 111.7138
3.5 | 0.7249 | 0.00626 | -0.0811 | 115.7987
4 | 0.7784 | 0.00648 | -0.0804 | 120.1235
4.5 | 0.8309 | 0.00675 | -0.0795 | 123.0963
5 | 0.8827 | 0.00703 | -0.0783 | 125.5619
5.5 | 0.9344 | 0.00732 | -0.0771 | 127.6503
6 | 0.9849 | 0.00764 | -0.0756 | 128.9136
6.5 | 1.0338 | 0.00801 | -0.0736 | 129.0637
7 | 1.0811 | 0.00833 | -0.0713 | 129.7839
7.5 | 1.1348 | 0.00884 | -0.0703 | 128.371
8 | 1.1788 | 0.00929 | -0.0672 | 126.8891
8.5 | 1.2229 | 0.00981 | -0.0642 | 124.6585
9 | 1.265 | 0.0106 | -0.0607 | 119.3396
9.5 | 1.3092 | 0.01128 | -0.0576 | 116.0638
10 | 1.3479 | 0.01255 | -0.0535 | 107.4024
10.5 | 1.3909 | 0.01341 | -0.0502 | 103.7211
11 | 1.4303 | 0.01463 | -0.0463 | 97.7649
11.5 | 1.4712 | 0.01563 | -0.0427 | 94.1267
12 | 1.5029 | 0.01759 | -0.0377 | 85.4406
12.5 | 1.527 | 0.02012 | -0.032 | 75.8946
13 | 1.5279 | 0.0245 | -0.0238 | 62.3633
13.5 | 1.5131 | 0.02972 | -0.015 | 50.9118
14 | 1.472 | 0.03708 | -0.0057 | 39.698
14.5 | 1.4277 | 0.04525 | 0.0008 | 31.5514
15 | 1.3799 | 0.05494 | 0.0038 | 25.1165
15.5 | 1.3395 | 0.06567 | 0.0026 | 20.3974
16 | 1.2986 | 0.07929 | -0.0037 | 16.3779
16.5 | 1.2721 | 0.09383 | -0.0133 | 13.5575
17 | 1.2449 | 0.11326 | -0.0272 | 10.9915
17.5 | 1.1821 | 0.138 | -0.0418 | 8.5659
18 | 1.0918 | 0.17059 | -0.063 | 6.4001

## 119. Re 12M Mach 0.50 (1)
BIGFOIL.COM POLAR EXPORT
NACA67-409 a=0.8
NACA67-409 a=0.8 |  |  |  | Cl Max: | 1.215 | at alpha= | 20 | deg
JavaFoil+Calcfoil stall+Eppler ext transition |  |  |  | L/D Max: | 116.118 | at alpha= | 2 | deg
Re: | 12000000 |  |  | Cd Min: | 0.00428 | at alpha= | -0.5 | deg
Mach: | 0.5 |  |  | Cl=0 at alpha= | -3.1818 | deg
|  |  |  | @ Cl=0.1, Cd= | 0.0044498
|  |  |  | @ Cl=0.4, Cd= | 0.0043346
|  |  |  | @ Cl=0.6, Cd= | 0.0055308
alpha (deg) | Cl | Cd | Cm | Cl/Cd
-20 | -0.9 | 0.14417 | -0.034 | -6.243
-19.5 | -0.873 | 0.13901 | -0.034 | -6.279
-19 | -0.847 | 0.1322 | -0.035 | -6.407
-18.5 | -0.821 | 0.12568 | -0.035 | -6.536
-18 | -0.794 | 0.1303 | -0.035 | -6.096
-17.5 | -0.768 | 0.12257 | -0.036 | -6.266
-17 | -0.741 | 0.11752 | -0.036 | -6.303
-16.5 | -0.716 | 0.10952 | -0.037 | -6.537
-16 | -0.69 | 0.10408 | -0.037 | -6.625
-15.5 | -0.667 | 0.09281 | -0.04 | -7.192
-15 | -0.642 | 0.08626 | -0.042 | -7.448
-14.5 | -0.607 | 0.09924 | -0.036 | -6.115
-14 | -0.581 | 0.09171 | -0.037 | -6.336
-13.5 | -0.556 | 0.08416 | -0.039 | -6.601
-13 | -0.531 | 0.07623 | -0.041 | -6.97
-12.5 | -0.51 | 0.06567 | -0.046 | -7.769
-12 | -0.501 | 0.0462 | -0.055 | -10.835
-11.5 | -0.446 | 0.08057 | -0.036 | -5.536
-11 | -0.419 | 0.07158 | -0.036 | -5.859
-10.5 | -0.394 | 0.06407 | -0.039 | -6.144
-10 | -0.368 | 0.05868 | -0.041 | -6.265
-9.5 | -0.343 | 0.05278 | -0.044 | -6.49
-9 | -0.382 | 0.00858 | -0.075 | -44.461
-8.5 | -0.285 | 0.05422 | -0.037 | -5.262
-8 | -0.259 | 0.04974 | -0.039 | -5.203
-7.5 | -0.232 | 0.04607 | -0.04 | -5.04
-7 | -0.206 | 0.04119 | -0.044 | -5.009
-6.5 | -0.221 | 0.00606 | -0.08 | -36.437
-6 | -0.151 | 0.0393 | -0.04 | -3.854
-5.5 | -0.125 | 0.03745 | -0.04 | -3.324
-5 | -0.164 | 0.03516 | -0.041 | -4.665
-4.5 | -0.162 | 0.00518 | -0.084 | -31.168
-4 | -0.105 | 0.00495 | -0.085 | -21.211
-3.5 | -0.042 | 0.00473 | -0.086 | -8.873
-3 | 0.024 | 0.00454 | -0.087 | 5.239
-2.5 | 0.091 | 0.00443 | -0.088 | 20.517
-2 | 0.159 | 0.00458 | -0.089 | 34.587
-1.5 | 0.227 | 0.00441 | -0.089 | 51.38
-1 | 0.295 | 0.0045 | -0.09 | 65.524
-0.5 | 0.364 | 0.00428 | -0.091 | 84.936
0 | 0.43 | 0.00438 | -0.092 | 98.239
0.5 | 0.498 | 0.00519 | -0.093 | 95.878
1 | 0.565 | 0.00538 | -0.094 | 105.023
1.5 | 0.63 | 0.00566 | -0.095 | 111.315
2 | 0.695 | 0.00599 | -0.095 | 116.118
2.5 | 0.759 | 0.00667 | -0.096 | 113.809
3 | 0.821 | 0.00752 | -0.097 | 109.215
3.5 | 0.881 | 0.00792 | -0.098 | 111.191
4 | 0.932 | 0.00832 | -0.099 | 111.996
4.5 | 0.972 | 0.00882 | -0.099 | 110.222
5 | 0.993 | 0.00938 | -0.1 | 105.929
5.5 | 0.975 | 0.01008 | -0.101 | 96.723
6 | 0.778 | 0.01071 | -0.102 | 72.628
6.5 | 0.632 | 0.01147 | -0.102 | 55.122
7 | 0.544 | 0.0446 | -0.057 | 12.195
7.5 | 0.696 | 0.01232 | -0.104 | 56.499
8 | 0.726 | 0.01339 | -0.105 | 54.215
8.5 | 0.619 | 0.05629 | -0.052 | 11
9 | 0.79 | 0.01403 | -0.106 | 56.281
9.5 | 0.82 | 0.01518 | -0.107 | 53.993
10 | 0.71 | 0.05801 | -0.069 | 12.234
10.5 | 0.723 | 0.07237 | -0.056 | 9.996
11 | 0.912 | 0.01687 | -0.109 | 54.029
11.5 | 0.938 | 0.01881 | -0.109 | 49.858
12 | 0.814 | 0.07252 | -0.071 | 11.222
12.5 | 0.829 | 0.08611 | -0.062 | 9.629
13 | 0.854 | 0.09329 | -0.062 | 9.156
13.5 | 0.941 | 0.05616 | -0.092 | 16.763
14 | 0.914 | 0.09011 | -0.072 | 10.146
14.5 | 0.937 | 0.0983 | -0.07 | 9.532
15 | 0.965 | 0.10298 | -0.072 | 9.368
15.5 | 0.984 | 0.10538 | -0.069 | 9.342
16 | 1.009 | 0.11165 | -0.069 | 9.041
16.5 | 1.042 | 0.11225 | -0.075 | 9.286
17 | 1.08 | 0.10951 | -0.082 | 9.863
17.5 | 1.1 | 0.11979 | -0.08 | 9.186
18 | 1.113 | 0.13372 | -0.074 | 8.326
18.5 | 1.143 | 0.13733 | -0.077 | 8.322
19 | 1.172 | 0.13883 | -0.08 | 8.442
19.5 | 1.199 | 0.14419 | -0.082 | 8.318
20 | 1.215 | 0.16403 | -0.078 | 7.409

## 120. Re 12M Mach 0.50 (2)
BIGFOIL.COM POLAR EXPORT
NACA67-409 a=0.8
NACA67-409 a=0.8 |  |  |  | Cl Max: | 1.1459 | at alpha= | 8 | deg
XFOIL ncrit=9 |  |  |  | L/D Max: | 119.255 | at alpha= | 5.5 | deg
Re: | 12000000 |  |  | Cd Min: | 0.24606 | at alpha= | -20 | deg
Mach: | 0.5 |  |  | Cl=0 at alpha= | -3.3178 | deg
|  |  |  | @ Cl=0.1, Cd= | 0.0043332
|  |  |  | @ Cl=0.4, Cd= | 0.003793
|  |  |  | @ Cl=0.6, Cd= | 0.0054332
alpha (deg) | Cl | Cd | Cm | Cl/Cd
-20 | -0.6082 | 0.24606 | -0.0103 | -2.4718
-19 | -0.5646 | 0.23016 | -0.0203 | -2.4531
-18.5 | -0.5427 | 0.22259 | -0.0251 | -2.4381
-18 | -0.5202 | 0.21476 | -0.0298 | -2.4222
-17.5 | -0.4981 | 0.20713 | -0.0346 | -2.4048
-17 | -0.4771 | 0.19897 | -0.0393 | -2.3978
-16.5 | -0.4575 | 0.19056 | -0.0441 | -2.4008
-16 | -0.4367 | 0.18267 | -0.0486 | -2.3906
-15.5 | -0.4175 | 0.17419 | -0.0532 | -2.3968
-15 | -0.3988 | 0.16557 | -0.0578 | -2.4086
-14.5 | -0.3816 | 0.15657 | -0.0624 | -2.4372
-14 | -0.3639 | 0.14826 | -0.067 | -2.4545
-13.5 | -0.3455 | 0.14056 | -0.0714 | -2.458
-13 | -0.325 | 0.13385 | -0.0756 | -2.4281
-12.5 | -0.3082 | 0.12617 | -0.0798 | -2.4427
-12 | -0.2966 | 0.11733 | -0.0842 | -2.5279
-11.5 | -0.2812 | 0.10982 | -0.0884 | -2.5606
-11 | -0.2715 | 0.10142 | -0.0926 | -2.677
-10.5 | -0.2659 | 0.0927 | -0.0969 | -2.8684
-10 | -0.251 | 0.08637 | -0.1003 | -2.9061
-9.5 | -0.2434 | 0.0791 | -0.1039 | -3.0771
-9 | -0.2518 | 0.06975 | -0.1085 | -3.61
-8.5 | -0.2371 | 0.0644 | -0.1113 | -3.6817
-8 | -0.2384 | 0.0574 | -0.1151 | -4.1533
-7.5 | -0.2714 | 0.04963 | -0.1179 | -5.4685
-7 | -0.2729 | 0.04231 | -0.1196 | -6.45
-6.5 | -0.2777 | 0.03301 | -0.1192 | -8.4126
-6 | -0.2686 | 0.02426 | -0.1163 | -11.0717
-5.5 | -0.249 | 0.01601 | -0.1118 | -15.5528
-5 | -0.2243 | 0.00756 | -0.1066 | -29.6693
-4.5 | -0.1622 | 0.00574 | -0.1041 | -28.2578
-4 | -0.0932 | 0.0052 | -0.103 | -17.9231
-3.5 | -0.025 | 0.00474 | -0.1023 | -5.2743
-3 | 0.0436 | 0.00447 | -0.1022 | 9.7539
-2 | 0.1796 | 0.00414 | -0.1027 | 43.3816
-1.5 | 0.2468 | 0.00401 | -0.1031 | 61.5461
-1 | 0.3138 | 0.00387 | -0.1036 | 81.0853
-0.5 | 0.3803 | 0.00378 | -0.1042 | 100.6085
0 | 0.4411 | 0.00382 | -0.1037 | 115.4712
0.5 | 0.4854 | 0.00442 | -0.1001 | 109.819
1.5 | 0.5695 | 0.00528 | -0.0918 | 107.8598
2 | 0.6153 | 0.00551 | -0.0882 | 111.6697
2.5 | 0.6649 | 0.00603 | -0.085 | 110.2653
3 | 0.7134 | 0.0064 | -0.0813 | 111.4688
3.5 | 0.7641 | 0.0067 | -0.0778 | 114.0448
4 | 0.8171 | 0.00703 | -0.0746 | 116.2304
4.5 | 0.8704 | 0.00741 | -0.0713 | 117.4629
5 | 0.9235 | 0.00779 | -0.0675 | 118.5494
5.5 | 0.9767 | 0.00819 | -0.0634 | 119.2552
6 | 1.0266 | 0.0087 | -0.0583 | 118
8 | 1.1459 | 0.02879 | -0.0287 | 39.802
8.5 | 1.1131 | 0.03516 | -0.0161 | 31.6581
9 | 1.0688 | 0.04264 | -0.0058 | 25.0657
9.5 | 1.0328 | 0.0502 | 0 | 20.5737
10 | 0.9905 | 0.05993 | 0.0014 | 16.5276
10.5 | 0.9543 | 0.0716 | -0.0031 | 13.3282
11 | 0.9288 | 0.08701 | -0.0144 | 10.6746
11.5 | 0.9173 | 0.10349 | -0.0263 | 8.8637
12 | 0.9055 | 0.11758 | -0.0349 | 7.7011
12.5 | 0.8989 | 0.13076 | -0.0427 | 6.8744
13 | 0.8945 | 0.14418 | -0.0505 | 6.2041

## 121. Re 14M Mach 0.00 (1)
BIGFOIL.COM POLAR EXPORT
NACA67-409 a=0.8
NACA67-409 a=0.8 |  |  |  | Cl Max: | 1.093 | at alpha= | 8 | deg
JavaFoil+Calcfoil stall+Eppler ext transition |  |  |  | L/D Max: | 141.354 | at alpha= | 4 | deg
Re: | 14000000 |  |  | Cd Min: | 0.00488 | at alpha= | 1 | deg
Mach: | 0 |  |  | Cl=0 at alpha= | -3.181 | deg
|  |  |  | @ Cl=0.1, Cd= | 0.0050956
|  |  |  | @ Cl=0.4, Cd= | 0.0050891
|  |  |  | @ Cl=0.6, Cd= | 0.0049831
alpha (deg) | Cl | Cd | Cm | Cl/Cd
-16 | -0.291 | 0.11376 | -0.028 | -2.554
-15.5 | -0.307 | 0.10786 | -0.028 | -2.847
-15 | -0.324 | 0.10388 | -0.029 | -3.118
-14.5 | -0.341 | 0.09647 | -0.029 | -3.539
-14 | -0.358 | 0.09144 | -0.03 | -3.92
-13.5 | -0.375 | 0.08727 | -0.03 | -4.3
-13 | -0.391 | 0.0827 | -0.03 | -4.731
-12.5 | -0.406 | 0.07863 | -0.031 | -5.163
-12 | -0.419 | 0.07383 | -0.031 | -5.676
-11.5 | -0.428 | 0.07014 | -0.031 | -6.1
-11 | -0.43 | 0.06603 | -0.032 | -6.511
-10.5 | -0.429 | 0.06298 | -0.032 | -6.805
-10 | -0.424 | 0.05917 | -0.032 | -7.168
-9.5 | -0.416 | 0.05536 | -0.033 | -7.519
-9 | -0.404 | 0.0517 | -0.035 | -7.822
-8.5 | -0.389 | 0.0475 | -0.037 | -8.193
-8 | -0.377 | 0.03773 | -0.046 | -9.984
-7.5 | -0.423 | 0.00607 | -0.068 | -69.684
-7 | -0.387 | 0.0063 | -0.069 | -61.439
-6.5 | -0.347 | 0.00608 | -0.07 | -57.03
-6 | -0.302 | 0.00582 | -0.071 | -51.903
-5.5 | -0.254 | 0.0056 | -0.071 | -45.368
-5 | -0.203 | 0.00549 | -0.072 | -37.007
-4.5 | -0.149 | 0.00514 | -0.073 | -29.076
-4 | -0.094 | 0.005 | -0.074 | -18.802
-3.5 | -0.037 | 0.00492 | -0.074 | -7.52
-3 | 0.021 | 0.00506 | -0.075 | 4.122
-2.5 | 0.079 | 0.00506 | -0.076 | 15.636
-2 | 0.138 | 0.00516 | -0.077 | 26.714
-1.5 | 0.197 | 0.00523 | -0.077 | 37.587
-1 | 0.256 | 0.00532 | -0.078 | 48.038
-0.5 | 0.315 | 0.00506 | -0.079 | 62.304
0 | 0.373 | 0.00508 | -0.08 | 73.556
0.5 | 0.432 | 0.0051 | -0.081 | 84.698
1 | 0.49 | 0.00488 | -0.081 | 100.522
1.5 | 0.547 | 0.00491 | -0.082 | 111.509
2 | 0.605 | 0.00499 | -0.083 | 121.258
2.5 | 0.662 | 0.0052 | -0.084 | 127.155
3 | 0.717 | 0.00551 | -0.084 | 130.108
3.5 | 0.772 | 0.00562 | -0.085 | 137.303
4 | 0.824 | 0.00583 | -0.086 | 141.354
4.5 | 0.873 | 0.00727 | -0.087 | 120.107
5 | 0.919 | 0.00755 | -0.087 | 121.777
5.5 | 0.962 | 0.0079 | -0.088 | 121.817
6 | 1 | 0.00827 | -0.089 | 120.882
6.5 | 1.033 | 0.00861 | -0.089 | 119.89
7 | 1.06 | 0.00901 | -0.09 | 117.725
7.5 | 1.082 | 0.00949 | -0.091 | 113.967
8 | 1.093 | 0.0099 | -0.091 | 110.437
8.5 | 1.09 | 0.01042 | -0.092 | 104.632
9 | 1.078 | 0.01092 | -0.093 | 98.767
9.5 | 1.058 | 0.01139 | -0.093 | 92.886
10 | 1.029 | 0.012 | -0.094 | 85.77
10.5 | 0.995 | 0.01258 | -0.094 | 79.067
11 | 0.954 | 0.01343 | -0.095 | 71.018
11.5 | 0.906 | 0.01485 | -0.095 | 60.991
12 | 0.714 | 0.07297 | -0.056 | 9.784
12.5 | 0.678 | 0.07538 | -0.058 | 8.989
13 | 0.636 | 0.08342 | -0.055 | 7.62

## 122. Re 14M Mach 0.00 (2)
BIGFOIL.COM POLAR EXPORT
NACA67-409 a=0.8
NACA67-409 a=0.8 |  |  |  | Cl Max: | 1.8064 | at alpha= | 19 | deg
XFOIL ncrit=9 |  |  |  | L/D Max: | 135.772 | at alpha= | 7.5 | deg
Re: | 14000000 |  |  | Cd Min: | 0.07988 | at alpha= | -17.5 | deg
Mach: | 0 |  |  | Cl=0 at alpha= | -3.3068 | deg
|  |  |  | @ Cl=0.1, Cd= | 0.0040743
|  |  |  | @ Cl=0.4, Cd= | 0.0046223
|  |  |  | @ Cl=0.6, Cd= | 0.0054888
alpha (deg) | Cl | Cd | Cm | Cl/Cd
-18 | -1.257 | 0.03327 | -0.111 | -37.7818
-17.5 | -0.9164 | 0.07988 | -0.0831 | -11.4722
-17 | -1.3055 | 0.02597 | -0.0984 | -50.2695
-16.5 | -1.302 | 0.02341 | -0.0928 | -55.6173
-16 | -1.2804 | 0.02116 | -0.0896 | -60.5104
-15.5 | -1.2499 | 0.01933 | -0.0873 | -64.6611
-15 | -1.2149 | 0.01768 | -0.0855 | -68.7161
-14.5 | -1.1819 | 0.01551 | -0.0833 | -76.2025
-14 | -1.1411 | 0.01405 | -0.082 | -81.2171
-13.5 | -1.097 | 0.01282 | -0.0811 | -85.5694
-13 | -1.0494 | 0.01196 | -0.0806 | -87.7425
-12.5 | -1.0003 | 0.01121 | -0.0802 | -89.2328
-12 | -0.9501 | 0.01053 | -0.08 | -90.2279
-11.5 | -0.8989 | 0.00991 | -0.0798 | -90.7064
-11 | -0.8471 | 0.00932 | -0.0798 | -90.8906
-10.5 | -0.7947 | 0.00878 | -0.0798 | -90.5125
-9.5 | -0.6897 | 0.00759 | -0.0797 | -90.8696
-9 | -0.6357 | 0.0072 | -0.0799 | -88.2917
-8.5 | -0.5811 | 0.00687 | -0.0802 | -84.5852
-8 | -0.526 | 0.00656 | -0.0805 | -80.1829
-7.5 | -0.4708 | 0.00625 | -0.0809 | -75.328
-6.5 | -0.3599 | 0.00562 | -0.0816 | -64.0391
-6 | -0.3045 | 0.00528 | -0.0819 | -57.6705
-4.5 | -0.1351 | 0.00478 | -0.0835 | -28.2636
-4 | -0.0785 | 0.00454 | -0.084 | -17.2907
-3.5 | -0.022 | 0.00433 | -0.0845 | -5.0808
-2.5 | 0.0919 | 0.00409 | -0.0857 | 22.4694
-2 | 0.1486 | 0.00398 | -0.0862 | 37.3367
-1.5 | 0.2052 | 0.00388 | -0.0867 | 52.8866
-1 | 0.2617 | 0.00384 | -0.0872 | 68.151
-0.5 | 0.3134 | 0.00417 | -0.0868 | 75.1559
0 | 0.3629 | 0.0045 | -0.0861 | 80.6444
2 | 0.554 | 0.00513 | -0.0821 | 107.9922
2.5 | 0.604 | 0.00552 | -0.0813 | 109.4203
3 | 0.6558 | 0.00582 | -0.0809 | 112.6804
3.5 | 0.7085 | 0.00604 | -0.0806 | 117.3013
4 | 0.7609 | 0.00624 | -0.0804 | 121.9391
4.5 | 0.8124 | 0.00647 | -0.0799 | 125.5641
5 | 0.8634 | 0.0067 | -0.0793 | 128.8657
5.5 | 0.9139 | 0.00697 | -0.0787 | 131.1191
6 | 0.9642 | 0.00722 | -0.078 | 133.5457
7 | 1.0613 | 0.00784 | -0.076 | 135.3699
7.5 | 1.1079 | 0.00816 | -0.0746 | 135.7721
8 | 1.1538 | 0.00859 | -0.0731 | 134.319
8.5 | 1.2064 | 0.009 | -0.0733 | 134.0444
9 | 1.252 | 0.00947 | -0.0719 | 132.207
9.5 | 1.2955 | 0.0099 | -0.07 | 130.8586
10 | 1.3322 | 0.01066 | -0.0667 | 124.9719
10.5 | 1.3712 | 0.01118 | -0.0641 | 122.6476
11 | 1.41 | 0.01179 | -0.0615 | 119.5929
11.5 | 1.4495 | 0.01235 | -0.0592 | 117.3684
12 | 1.4868 | 0.01308 | -0.0565 | 113.6697
12.5 | 1.5243 | 0.01376 | -0.054 | 110.7776
13 | 1.5596 | 0.01463 | -0.0512 | 106.6029
13.5 | 1.5959 | 0.0153 | -0.0487 | 104.3072
14 | 1.6293 | 0.01625 | -0.0459 | 100.2646
14.5 | 1.6612 | 0.01723 | -0.0429 | 96.4132
15 | 1.6911 | 0.01834 | -0.0398 | 92.2083
15.5 | 1.7207 | 0.01946 | -0.0367 | 88.4224
16 | 1.7469 | 0.02081 | -0.0334 | 83.9452
16.5 | 1.7486 | 0.02404 | -0.027 | 72.7371
17 | 1.77 | 0.02572 | -0.0237 | 68.818
17.5 | 1.78 | 0.02833 | -0.0193 | 62.8309
18 | 1.7927 | 0.03079 | -0.0157 | 58.2234
18.5 | 1.8015 | 0.03368 | -0.0122 | 53.4887
19 | 1.8064 | 0.03708 | -0.0089 | 48.7163
19.5 | 1.8014 | 0.04173 | -0.0058 | 43.168
20 | 1.7938 | 0.04704 | -0.0037 | 38.1335

## 123. Re 14M Mach 0.10 (1)
BIGFOIL.COM POLAR EXPORT
NACA67-409 a=0.8
NACA67-409 a=0.8 |  |  |  | Cl Max: | 1.089 | at alpha= | 8 | deg
JavaFoil+Calcfoil stall+Eppler ext transition |  |  |  | L/D Max: | 156.524 | at alpha= | 4 | deg
Re: | 14000000 |  |  | Cd Min: | 0.00486 | at alpha= | 1 | deg
Mach: | 0.1 |  |  | Cl=0 at alpha= | -3.181 | deg
|  |  |  | @ Cl=0.1, Cd= | 0.0050705
|  |  |  | @ Cl=0.4, Cd= | 0.0050758
|  |  |  | @ Cl=0.6, Cd= | 0.08453
alpha (deg) | Cl | Cd | Cm | Cl/Cd
-12.5 | -0.381 | 0.0788 | -0.031 | -4.838
-12 | -0.398 | 0.07396 | -0.031 | -5.375
-11.5 | -0.409 | 0.07085 | -0.031 | -5.777
-11 | -0.415 | 0.06614 | -0.032 | -6.269
-10.5 | -0.416 | 0.06311 | -0.032 | -6.59
-10 | -0.414 | 0.05898 | -0.033 | -7.028
-9.5 | -0.408 | 0.05573 | -0.033 | -7.326
-9 | -0.398 | 0.05231 | -0.034 | -7.615
-8.5 | -0.384 | 0.04833 | -0.036 | -7.955
-8 | -0.368 | 0.04276 | -0.041 | -8.612
-7.5 | -0.421 | 0.00607 | -0.069 | -69.344
-7 | -0.387 | 0.00636 | -0.069 | -60.781
-6.5 | -0.347 | 0.00607 | -0.07 | -57.132
-6 | -0.303 | 0.00592 | -0.071 | -51.136
-5.5 | -0.255 | 0.00563 | -0.072 | -45.306
-5 | -0.204 | 0.00549 | -0.072 | -37.136
-4.5 | -0.15 | 0.00519 | -0.073 | -28.904
-4 | -0.094 | 0.00499 | -0.074 | -18.913
-3.5 | -0.037 | 0.00494 | -0.075 | -7.531
-3 | 0.021 | 0.00503 | -0.076 | 4.162
-2.5 | 0.08 | 0.00504 | -0.076 | 15.795
-2 | 0.139 | 0.00513 | -0.077 | 26.99
-1.5 | 0.198 | 0.00524 | -0.078 | 37.728
-1 | 0.257 | 0.00533 | -0.079 | 48.177
-0.5 | 0.317 | 0.00505 | -0.079 | 62.75
0 | 0.375 | 0.00508 | -0.08 | 73.811
0.5 | 0.434 | 0.00507 | -0.081 | 85.54
1 | 0.493 | 0.00486 | -0.082 | 101.33
1.5 | 0.55 | 0.00489 | -0.082 | 112.553
2 | 0.608 | 0.00497 | -0.083 | 122.42
2.5 | 0.665 | 0.00518 | -0.084 | 128.233
3 | 0.721 | 0.00547 | -0.085 | 131.769
3.5 | 0.776 | 0.00561 | -0.085 | 138.405
4 | 0.828 | 0.00529 | -0.086 | 156.524
4.5 | 0.877 | 0.00731 | -0.087 | 119.936
5 | 0.923 | 0.00761 | -0.088 | 121.347
5.5 | 0.965 | 0.00795 | -0.088 | 121.36
6 | 1.003 | 0.00829 | -0.089 | 120.882
6.5 | 1.035 | 0.0087 | -0.09 | 118.972
7 | 1.061 | 0.00907 | -0.09 | 116.962
7.5 | 1.081 | 0.00952 | -0.091 | 113.515
8 | 1.089 | 0.00998 | -0.092 | 109.134
8.5 | 1.083 | 0.01053 | -0.092 | 102.808
9 | 1.067 | 0.01105 | -0.093 | 96.501
9.5 | 1.042 | 0.01153 | -0.094 | 90.356
10 | 1.008 | 0.01215 | -0.094 | 82.922
10.5 | 0.967 | 0.01281 | -0.095 | 75.543
11 | 0.92 | 0.01373 | -0.095 | 67.017
11.5 | 0.719 | 0.06906 | -0.056 | 10.416
12 | 0.676 | 0.07424 | -0.055 | 9.104
12.5 | 0.634 | 0.07774 | -0.056 | 8.154
13 | 0.59 | 0.08453 | -0.053 | 6.974

## 124. Re 14M Mach 0.10 (2)
BIGFOIL.COM POLAR EXPORT
NACA67-409 a=0.8
NACA67-409 a=0.8 |  |  |  | Cl Max: | 1.7418 | at alpha= | 16 | deg
XFOIL ncrit=9 |  |  |  | L/D Max: | 135.292 | at alpha= | 7 | deg
Re: | 14000000 |  |  | Cd Min: | 0.03487 | at alpha= | -16.5 | deg
Mach: | 0.1 |  |  | Cl=0 at alpha= | -3.3065 | deg
|  |  |  | @ Cl=0.1, Cd= | 0.0040755
|  |  |  | @ Cl=0.4, Cd= | 0.0047859
|  |  |  | @ Cl=0.6, Cd= | 0.0054786
alpha (deg) | Cl | Cd | Cm | Cl/Cd
-16.5 | -1.1329 | 0.03487 | -0.1131 | -32.4892
-16 | -1.201 | 0.02864 | -0.1037 | -41.9344
-15.5 | -1.2124 | 0.0248 | -0.0968 | -48.8871
-15 | -1.1989 | 0.02147 | -0.0928 | -55.8407
-14.5 | -1.171 | 0.01897 | -0.0899 | -61.729
-14 | -1.1346 | 0.01704 | -0.0879 | -66.5845
-13.5 | -1.1006 | 0.01454 | -0.0855 | -75.6946
-13 | -1.057 | 0.01304 | -0.0841 | -81.0583
-12.5 | -1.0096 | 0.01191 | -0.0832 | -84.7691
-12 | -0.9595 | 0.01106 | -0.0826 | -86.7541
-11.5 | -0.9078 | 0.01033 | -0.0822 | -87.88
-11 | -0.8555 | 0.00965 | -0.0818 | -88.6528
-10.5 | -0.8024 | 0.00905 | -0.0816 | -88.663
-9.5 | -0.6957 | 0.00782 | -0.0812 | -88.9642
-9 | -0.6415 | 0.00731 | -0.0812 | -87.7565
-8.5 | -0.5863 | 0.00695 | -0.0814 | -84.3597
-8 | -0.5305 | 0.00663 | -0.0816 | -80.0151
-7.5 | -0.4746 | 0.00631 | -0.0818 | -75.2139
-6.5 | -0.3625 | 0.00569 | -0.0824 | -63.7083
-6 | -0.3067 | 0.00531 | -0.0826 | -57.7589
-5.5 | -0.25 | 0.00511 | -0.0831 | -48.9237
-4.5 | -0.136 | 0.00479 | -0.0841 | -28.3925
-4 | -0.079 | 0.00455 | -0.0846 | -17.3626
-3.5 | -0.0221 | 0.00433 | -0.085 | -5.1039
-3 | 0.035 | 0.00423 | -0.0856 | 8.2742
-2.5 | 0.0925 | 0.00409 | -0.0862 | 22.6161
-2 | 0.1496 | 0.00398 | -0.0867 | 37.5879
-1.5 | 0.2065 | 0.00388 | -0.0872 | 53.2216
-1 | 0.2633 | 0.00384 | -0.0877 | 68.5677
0 | 0.3651 | 0.00449 | -0.0866 | 81.314
0.5 | 0.4111 | 0.00488 | -0.0852 | 84.2418
2 | 0.5565 | 0.00514 | -0.0824 | 108.2685
2.5 | 0.6066 | 0.00553 | -0.0816 | 109.6926
3 | 0.6587 | 0.00583 | -0.0811 | 112.9846
3.5 | 0.7116 | 0.00605 | -0.0808 | 117.6198
4 | 0.7642 | 0.00626 | -0.0805 | 122.0767
4.5 | 0.8159 | 0.00649 | -0.08 | 125.7165
5 | 0.8672 | 0.00673 | -0.0794 | 128.8559
6 | 0.9684 | 0.00726 | -0.0779 | 133.3884
6.5 | 1.0172 | 0.0076 | -0.0768 | 133.8421
7 | 1.0661 | 0.00788 | -0.0757 | 135.2919
7.5 | 1.1124 | 0.00823 | -0.074 | 135.164
8 | 1.1604 | 0.00866 | -0.0728 | 133.9954
8.5 | 1.2119 | 0.00908 | -0.0725 | 133.4692
9 | 1.2563 | 0.00966 | -0.0706 | 130.0518
9.5 | 1.298 | 0.01005 | -0.0682 | 129.1542
10 | 1.3355 | 0.01082 | -0.0649 | 123.4288
10.5 | 1.3757 | 0.01137 | -0.0622 | 120.9938
11 | 1.415 | 0.01203 | -0.0595 | 117.6226
11.5 | 1.4548 | 0.01261 | -0.057 | 115.3688
12 | 1.4929 | 0.0134 | -0.0543 | 111.4104
12.5 | 1.5304 | 0.01414 | -0.0516 | 108.232
13 | 1.5659 | 0.01508 | -0.0485 | 103.8395
13.5 | 1.6025 | 0.01581 | -0.0458 | 101.3599
14 | 1.6351 | 0.01687 | -0.0426 | 96.9235
14.5 | 1.6668 | 0.01799 | -0.0393 | 92.6515
15 | 1.6959 | 0.01926 | -0.0358 | 88.053
15.5 | 1.7212 | 0.02075 | -0.032 | 82.9494
16 | 1.7418 | 0.02262 | -0.0278 | 77.0027

## 125. Re 14M Mach 0.25 (1)
BIGFOIL.COM POLAR EXPORT
NACA67-409 a=0.8
NACA67-409 a=0.8 |  |  |  | Cl Max: | 1.064 | at alpha= | 7.5 | deg
JavaFoil+Calcfoil stall+Eppler ext transition |  |  |  | L/D Max: | 133.386 | at alpha= | 3 | deg
Re: | 14000000 |  |  | Cd Min: | 0.00458 | at alpha= | -3.5 | deg
Mach: | 0.25 |  |  | Cl=0 at alpha= | -3.178 | deg
|  |  |  | @ Cl=0.1, Cd= | 0.005087
|  |  |  | @ Cl=0.4, Cd= | 0.08468
|  |  |  | @ Cl=0.6, Cd= | 0.08468
alpha (deg) | Cl | Cd | Cm | Cl/Cd
-12 | -0.193 | 0.0751 | -0.033 | -2.575
-11.5 | -0.241 | 0.07174 | -0.032 | -3.358
-11 | -0.275 | 0.0681 | -0.032 | -4.037
-10.5 | -0.304 | 0.06292 | -0.034 | -4.824
-10 | -0.325 | 0.06101 | -0.033 | -5.326
-9.5 | -0.341 | 0.0561 | -0.034 | -6.07
-9 | -0.348 | 0.05386 | -0.034 | -6.461
-8.5 | -0.349 | 0.05004 | -0.035 | -6.966
-8 | -0.341 | 0.04739 | -0.035 | -7.204
-7.5 | -0.328 | 0.04358 | -0.038 | -7.523
-7 | -0.378 | 0.00596 | -0.071 | -63.533
-6.5 | -0.345 | 0.00575 | -0.072 | -59.923
-6 | -0.304 | 0.00603 | -0.073 | -50.396
-5.5 | -0.258 | 0.0053 | -0.074 | -48.66
-5 | -0.207 | 0.00542 | -0.074 | -38.264
-4.5 | -0.153 | 0.00526 | -0.075 | -29.131
-4 | -0.097 | 0.00469 | -0.076 | -20.598
-3.5 | -0.038 | 0.00458 | -0.077 | -8.314
-3 | 0.021 | 0.00506 | -0.078 | 4.249
-2.5 | 0.082 | 0.00506 | -0.078 | 16.134
-2 | 0.142 | 0.00515 | -0.079 | 27.627
-1.5 | 0.203 | 0.00528 | -0.08 | 38.49
-1 | 0.264 | 0.00537 | -0.081 | 49.144
-0.5 | 0.325 | 0.00509 | -0.082 | 63.946
0 | 0.386 | 0.0051 | -0.082 | 75.606
0.5 | 0.446 | 0.00479 | -0.083 | 93.024
1 | 0.506 | 0.00469 | -0.084 | 108.047
1.5 | 0.565 | 0.00481 | -0.085 | 117.394
2 | 0.624 | 0.00486 | -0.086 | 128.575
2.5 | 0.683 | 0.00517 | -0.086 | 131.959
3 | 0.74 | 0.00555 | -0.087 | 133.386
3.5 | 0.796 | 0.00691 | -0.088 | 115.241
4 | 0.848 | 0.00721 | -0.089 | 117.71
4.5 | 0.897 | 0.00749 | -0.089 | 119.865
5 | 0.942 | 0.00788 | -0.09 | 119.61
5.5 | 0.982 | 0.00824 | -0.091 | 119.128
6 | 1.015 | 0.00863 | -0.091 | 117.641
6.5 | 1.04 | 0.00903 | -0.092 | 115.243
7 | 1.057 | 0.00948 | -0.093 | 111.568
7.5 | 1.064 | 0.01013 | -0.094 | 104.989
8 | 1.054 | 0.01057 | -0.094 | 99.751
8.5 | 1.02 | 0.01121 | -0.095 | 90.946
9 | 0.968 | 0.01187 | -0.095 | 81.553
9.5 | 0.898 | 0.01288 | -0.096 | 69.74
10 | 0.678 | 0.05735 | -0.059 | 11.83
10.5 | 0.598 | 0.06377 | -0.055 | 9.379
11 | 0.515 | 0.06756 | -0.055 | 7.615
11.5 | 0.424 | 0.0727 | -0.054 | 5.831
12 | 0.326 | 0.08104 | -0.051 | 4.024
12.5 | 0.213 | 0.08468 | -0.051 | 2.517

## 126. Re 14M Mach 0.25 (2)
BIGFOIL.COM POLAR EXPORT
NACA67-409 a=0.8
NACA67-409 a=0.8 |  |  |  | Cl Max: | 1.552 | at alpha= | 13 | deg
XFOIL ncrit=9 |  |  |  | L/D Max: | 534.4 | at alpha= | -1 | deg
Re: | 14000000 |  |  | Cd Min: | 0.20785 | at alpha= | -18.5 | deg
Mach: | 0.25 |  |  | Cl=0 at alpha= | -3.2812 | deg
|  |  |  | @ Cl=0.1, Cd= | 0.0005572
|  |  |  | @ Cl=0.4, Cd= | 0.0046588
|  |  |  | @ Cl=0.6, Cd= | 0.0054329
alpha (deg) | Cl | Cd | Cm | Cl/Cd
-18.5 | -0.5112 | 0.20785 | -0.0249 | -2.4595
-18 | -0.4933 | 0.20083 | -0.029 | -2.4563
-17.5 | -0.4752 | 0.19401 | -0.0332 | -2.4494
-16.5 | -0.4567 | 0.17214 | -0.0419 | -2.6531
-16 | -0.4407 | 0.16499 | -0.046 | -2.6711
-15 | -0.4378 | 0.14119 | -0.0566 | -3.1008
-14.5 | -0.4214 | 0.13477 | -0.0605 | -3.1268
-14 | -0.4103 | 0.12709 | -0.0647 | -3.2284
-13.5 | -0.3917 | 0.12168 | -0.0681 | -3.2191
-13 | -0.3813 | 0.11418 | -0.0721 | -3.3395
-12.5 | -0.3673 | 0.10777 | -0.0757 | -3.4082
-12 | -0.3594 | 0.10028 | -0.0796 | -3.584
-11.5 | -0.3421 | 0.09517 | -0.0825 | -3.5946
-11 | -0.8023 | 0.0108 | -0.0954 | -74.287
-10.5 | -0.8212 | 0.0034 | -0.0902 | -241.5294
-10 | -0.7737 | 0.00242 | -0.0884 | -319.7107
-9.5 | -0.7209 | 0.00188 | -0.0871 | -383.4574
-9 | -0.6663 | 0.00151 | -0.0861 | -441.2583
-8.5 | -0.6109 | 0.00123 | -0.0852 | -496.6667
-8 | -0.5532 | 0.00108 | -0.0847 | -512.2222
-7.5 | -0.4945 | 0.001 | -0.0844 | -494.5
-7 | -0.4358 | 0.00093 | -0.0843 | -468.6022
-6.5 | -0.3772 | 0.00086 | -0.0842 | -438.6047
-6 | -0.3194 | 0.00078 | -0.0842 | -409.4872
-5.5 | -0.261 | 0.00073 | -0.0843 | -357.5342
-5 | -0.2021 | 0.0007 | -0.0846 | -288.7143
-4.5 | -0.143 | 0.00067 | -0.085 | -213.4328
-4 | -0.0842 | 0.00064 | -0.0854 | -131.5625
-3.5 | -0.0257 | 0.0006 | -0.0858 | -42.8333
-2 | 0.1505 | 0.00054 | -0.0875 | 278.7037
-1.5 | 0.209 | 0.00052 | -0.088 | 401.9231
-1 | 0.2672 | 0.0005 | -0.0886 | 534.4
0 | 0.3768 | 0.00447 | -0.0893 | 84.2953
0.5 | 0.4235 | 0.00485 | -0.0877 | 87.3196
1 | 0.4701 | 0.00532 | -0.086 | 88.3647
1.5 | 0.521 | 0.0053 | -0.0852 | 98.3019
2 | 0.5699 | 0.00519 | -0.084 | 109.8073
2.5 | 0.6207 | 0.0056 | -0.0829 | 110.8393
3 | 0.6739 | 0.00592 | -0.0823 | 113.8345
3.5 | 0.7281 | 0.00615 | -0.0817 | 118.3902
4 | 0.7818 | 0.00637 | -0.0811 | 122.7316
4.5 | 0.8347 | 0.00663 | -0.0802 | 125.8974
5 | 0.8871 | 0.0069 | -0.0792 | 128.5652
5.5 | 0.9396 | 0.00716 | -0.0782 | 131.2291
6 | 0.9904 | 0.00749 | -0.0767 | 132.2296
7 | 1.0898 | 0.00815 | -0.0731 | 133.7178
7.5 | 1.1325 | 0.00857 | -0.0696 | 132.147
8 | 1.1875 | 0.00904 | -0.0689 | 131.3606
8.5 | 1.231 | 0.00954 | -0.0657 | 129.0356
9 | 1.2721 | 0.01039 | -0.0619 | 122.435
9.5 | 1.3158 | 0.01104 | -0.0587 | 119.1848
10 | 1.3573 | 0.01201 | -0.0551 | 113.0142
10.5 | 1.4006 | 0.01281 | -0.0518 | 109.3365
11 | 1.4409 | 0.01391 | -0.048 | 103.5873
11.5 | 1.4824 | 0.01486 | -0.0443 | 99.7577
12 | 1.5161 | 0.01658 | -0.0396 | 91.4415
12.5 | 1.5443 | 0.01877 | -0.0342 | 82.2749
13 | 1.552 | 0.02259 | -0.0266 | 68.703
13.5 | 1.5435 | 0.02735 | -0.0179 | 56.4351
14 | 1.5071 | 0.03415 | -0.0082 | 44.1318
14.5 | 1.466 | 0.04172 | -0.0007 | 35.139
15 | 1.4206 | 0.05054 | 0.0037 | 28.1084
15.5 | 1.3798 | 0.06052 | 0.0043 | 22.7991
16 | 1.337 | 0.07312 | 0.0001 | 18.285
16.5 | 1.3073 | 0.08676 | -0.008 | 15.068
17 | 1.2809 | 0.10374 | -0.0203 | 12.3472
17.5 | 1.241 | 0.12468 | -0.0332 | 9.9535
18 | 1.1713 | 0.15064 | -0.0497 | 7.7755

## 127. Re 14M Mach 0.50 (1)
BIGFOIL.COM POLAR EXPORT
NACA67-409 a=0.8
NACA67-409 a=0.8 |  |  |  | Cl Max: | 1.214 | at alpha= | 20 | deg
JavaFoil+Calcfoil stall+Eppler ext transition |  |  |  | L/D Max: | 114.639 | at alpha= | 4 | deg
Re: | 14000000 |  |  | Cd Min: | 0.00459 | at alpha= | 0 | deg
Mach: | 0.5 |  |  | Cl=0 at alpha= | -3.1818 | deg
|  |  |  | @ Cl=0.1, Cd= | 0.0047093
|  |  |  | @ Cl=0.4, Cd= | 0.0045946
|  |  |  | @ Cl=0.6, Cd= | 0.0058292
alpha (deg) | Cl | Cd | Cm | Cl/Cd
-20 | -0.9 | 0.14831 | -0.034 | -6.066
-19.5 | -0.873 | 0.14333 | -0.035 | -6.094
-19 | -0.848 | 0.13301 | -0.035 | -6.379
-18.5 | -0.823 | 0.12515 | -0.036 | -6.58
-18 | -0.795 | 0.12879 | -0.036 | -6.171
-17.5 | -0.769 | 0.122 | -0.036 | -6.3
-17 | -0.742 | 0.11598 | -0.036 | -6.395
-16.5 | -0.717 | 0.10749 | -0.038 | -6.671
-16 | -0.691 | 0.10214 | -0.038 | -6.763
-15.5 | -0.67 | 0.0893 | -0.042 | -7.508
-15 | -0.646 | 0.08202 | -0.044 | -7.881
-14.5 | -0.607 | 0.09834 | -0.036 | -6.174
-14 | -0.582 | 0.09043 | -0.038 | -6.431
-13.5 | -0.556 | 0.08275 | -0.039 | -6.723
-13 | -0.533 | 0.07425 | -0.043 | -7.176
-12.5 | -0.515 | 0.06065 | -0.049 | -8.493
-12 | -0.556 | 0.01503 | -0.067 | -36.998
-11.5 | -0.446 | 0.07645 | -0.036 | -5.836
-11 | -0.42 | 0.07075 | -0.037 | -5.93
-10.5 | -0.394 | 0.0632 | -0.039 | -6.23
-10 | -0.368 | 0.05778 | -0.041 | -6.368
-9.5 | -0.344 | 0.05136 | -0.046 | -6.691
-9 | -0.385 | 0.00796 | -0.076 | -48.376
-8.5 | -0.285 | 0.05429 | -0.037 | -5.257
-8 | -0.259 | 0.04945 | -0.039 | -5.234
-7.5 | -0.232 | 0.04565 | -0.04 | -5.089
-7 | -0.207 | 0.04075 | -0.045 | -5.069
-6.5 | -0.221 | 0.00593 | -0.08 | -37.239
-6 | -0.152 | 0.03908 | -0.041 | -3.877
-5.5 | -0.125 | 0.0371 | -0.04 | -3.357
-5 | -0.164 | 0.03488 | -0.041 | -4.705
-4.5 | -0.162 | 0.00511 | -0.084 | -31.61
-4 | -0.105 | 0.00489 | -0.085 | -21.477
-3.5 | -0.042 | 0.00467 | -0.086 | -8.997
-3 | 0.024 | 0.00463 | -0.087 | 5.143
-2.5 | 0.091 | 0.0047 | -0.088 | 19.334
-2 | 0.159 | 0.00477 | -0.089 | 33.229
-1.5 | 0.227 | 0.00468 | -0.089 | 48.428
-1 | 0.295 | 0.00477 | -0.09 | 61.859
-0.5 | 0.364 | 0.0046 | -0.091 | 78.973
0 | 0.431 | 0.00459 | -0.092 | 93.854
0.5 | 0.498 | 0.00543 | -0.093 | 91.703
1 | 0.565 | 0.0057 | -0.094 | 99.192
1.5 | 0.63 | 0.00594 | -0.095 | 106.155
2 | 0.696 | 0.0062 | -0.095 | 112.195
2.5 | 0.76 | 0.00707 | -0.096 | 107.426
3 | 0.822 | 0.00735 | -0.097 | 111.746
3.5 | 0.881 | 0.00776 | -0.098 | 113.476
4 | 0.932 | 0.00813 | -0.099 | 114.639
4.5 | 0.972 | 0.00859 | -0.099 | 113.169
5 | 0.994 | 0.00913 | -0.1 | 108.784
5.5 | 0.975 | 0.00982 | -0.101 | 99.331
6 | 0.778 | 0.01044 | -0.102 | 74.518
6.5 | 0.633 | 0.01123 | -0.103 | 56.336
7 | 0.545 | 0.04373 | -0.059 | 12.469
7.5 | 0.696 | 0.01201 | -0.104 | 57.987
8 | 0.726 | 0.01306 | -0.105 | 55.617
8.5 | 0.619 | 0.05615 | -0.053 | 11.031
9 | 0.79 | 0.01369 | -0.106 | 57.742
9.5 | 0.82 | 0.01481 | -0.107 | 55.398
10 | 0.71 | 0.05745 | -0.07 | 12.367
10.5 | 0.724 | 0.071 | -0.056 | 10.195
11 | 0.913 | 0.01637 | -0.109 | 55.726
11.5 | 0.94 | 0.01809 | -0.109 | 51.962
12 | 0.825 | 0.06569 | -0.078 | 12.564
12.5 | 0.83 | 0.08488 | -0.063 | 9.777
13 | 0.855 | 0.09299 | -0.063 | 9.19
13.5 | 1.048 | 0.0235 | -0.11 | 44.579
14 | 0.921 | 0.08499 | -0.076 | 10.84
14.5 | 0.94 | 0.0953 | -0.072 | 9.864
15 | 0.967 | 0.10045 | -0.074 | 9.628
15.5 | 0.987 | 0.10659 | -0.071 | 9.263
16 | 1.011 | 0.11452 | -0.071 | 8.832
16.5 | 1.041 | 0.11699 | -0.074 | 8.896
17 | 1.072 | 0.11822 | -0.078 | 9.065
17.5 | 1.096 | 0.12496 | -0.078 | 8.772
18 | 1.111 | 0.14863 | -0.072 | 7.474
18.5 | 1.138 | 0.15257 | -0.074 | 7.456
19 | 1.165 | 0.15697 | -0.076 | 7.419
19.5 | 1.192 | 0.15985 | -0.078 | 7.456
20 | 1.214 | 0.17295 | -0.078 | 7.021

## 128. Re 14M Mach 0.50 (2)
BIGFOIL.COM POLAR EXPORT
NACA67-409 a=0.8
NACA67-409 a=0.8 |  |  |  | Cl Max: | 1.1739 | at alpha= | 7.5 | deg
XFOIL ncrit=9 |  |  |  | L/D Max: | 123.134 | at alpha= | 5.5 | deg
Re: | 14000000 |  |  | Cd Min: | 0.24577 | at alpha= | -20 | deg
Mach: | 0.5 |  |  | Cl=0 at alpha= | -3.3129 | deg
|  |  |  | @ Cl=0.1, Cd= | 0.00421
|  |  |  | @ Cl=0.4, Cd= | 0.0039425
|  |  |  | @ Cl=0.6, Cd= | 0.0054874
alpha (deg) | Cl | Cd | Cm | Cl/Cd
-20 | -0.608 | 0.24577 | -0.0104 | -2.4739
-19.5 | -0.4945 | 0.21127 | 0.0102 | -2.3406
-19 | -0.477 | 0.20437 | 0.0051 | -2.334
-18.5 | -0.4581 | 0.19796 | 0.0001 | -2.3141
-18 | -0.4404 | 0.19092 | -0.005 | -2.3067
-17.5 | -0.4229 | 0.18392 | -0.0102 | -2.2994
-17 | -0.4768 | 0.199 | -0.0394 | -2.396
-16.5 | -0.4573 | 0.19056 | -0.0441 | -2.3998
-16 | -0.4363 | 0.18265 | -0.0488 | -2.3887
-15.5 | -0.4175 | 0.17384 | -0.0534 | -2.4016
-15 | -0.3997 | 0.16484 | -0.0581 | -2.4248
-14.5 | -0.3824 | 0.15597 | -0.0627 | -2.4518
-14 | -0.3622 | 0.14861 | -0.0671 | -2.4373
-13.5 | -0.3467 | 0.13995 | -0.0717 | -2.4773
-13 | -0.3265 | 0.13315 | -0.0759 | -2.4521
-12.5 | -0.3097 | 0.12537 | -0.0802 | -2.4703
-12 | -0.2987 | 0.1164 | -0.0848 | -2.5662
-11.5 | -0.2834 | 0.10894 | -0.0889 | -2.6014
-11 | -0.2747 | 0.10042 | -0.0932 | -2.7355
-10.5 | -0.2681 | 0.09205 | -0.0974 | -2.9125
-10 | -0.2529 | 0.08583 | -0.1007 | -2.9465
-9.5 | -0.2459 | 0.07842 | -0.1045 | -3.1357
-9 | -0.2535 | 0.06919 | -0.1091 | -3.6638
-8.5 | -0.2443 | 0.06314 | -0.1122 | -3.8692
-8 | -0.2473 | 0.05616 | -0.1161 | -4.4035
-7.5 | -0.2804 | 0.04839 | -0.1186 | -5.7946
-7 | -0.2805 | 0.04111 | -0.12 | -6.8232
-6.5 | -0.2842 | 0.03191 | -0.1191 | -8.9063
-6 | -0.2747 | 0.0232 | -0.1159 | -11.8405
-5 | -0.2282 | 0.00689 | -0.1061 | -33.1205
-4.5 | -0.164 | 0.00544 | -0.1038 | -30.1471
-4 | -0.0944 | 0.00498 | -0.1028 | -18.9558
-3.5 | -0.0256 | 0.00461 | -0.1022 | -5.5531
-3 | 0.0428 | 0.00434 | -0.102 | 9.8618
-2 | 0.1792 | 0.00403 | -0.1026 | 44.4665
-1.5 | 0.2466 | 0.0039 | -0.103 | 63.2308
-1 | 0.3132 | 0.00379 | -0.1035 | 82.6385
-0.5 | 0.3795 | 0.00374 | -0.104 | 101.4706
0.5 | 0.4787 | 0.00472 | -0.0987 | 101.4195
1 | 0.5188 | 0.00543 | -0.0942 | 95.5433
2 | 0.6178 | 0.0055 | -0.0887 | 112.3273
2.5 | 0.6677 | 0.00597 | -0.0856 | 111.8425
3 | 0.7216 | 0.00628 | -0.0829 | 114.9045
3.5 | 0.7722 | 0.00654 | -0.0794 | 118.0734
4 | 0.8247 | 0.00687 | -0.0761 | 120.0437
4.5 | 0.8777 | 0.00726 | -0.0726 | 120.8953
5 | 0.9316 | 0.00763 | -0.069 | 122.097
5.5 | 0.9863 | 0.00801 | -0.0652 | 123.1336
6 | 1.0381 | 0.00851 | -0.0603 | 121.9859
6.5 | 1.1002 | 0.00927 | -0.0569 | 118.6839
7 | 1.1352 | 0.01157 | -0.0482 | 98.1158
7.5 | 1.1739 | 0.02171 | -0.0431 | 54.0719
8 | 1.1509 | 0.02852 | -0.0293 | 40.3541
8.5 | 1.1184 | 0.03477 | -0.0165 | 32.1657
9 | 1.0739 | 0.04218 | -0.0061 | 25.4599
9.5 | 1.0386 | 0.04959 | 0 | 20.9437
10 | 0.9961 | 0.0592 | 0.0017 | 16.826
10.5 | 0.9599 | 0.07063 | -0.0024 | 13.5905
11 | 0.9332 | 0.08559 | -0.0131 | 10.9031
11.5 | 0.9226 | 0.10226 | -0.0254 | 9.0221
12 | 0.9111 | 0.11628 | -0.0341 | 7.8354
12.5 | 0.9046 | 0.12939 | -0.0419 | 6.9913

## 129. Re 16M Mach 0.00 (1)
BIGFOIL.COM POLAR EXPORT
NACA67-409 a=0.8
NACA67-409 a=0.8 |  |  |  | Cl Max: | 1.093 | at alpha= | 8 | deg
JavaFoil+Calcfoil stall+Eppler ext transition |  |  |  | L/D Max: | 148.265 | at alpha= | 4.5 | deg
Re: | 16000000 |  |  | Cd Min: | 0.00506 | at alpha= | 1.5 | deg
Mach: | 0 |  |  | Cl=0 at alpha= | -3.181 | deg
|  |  |  | @ Cl=0.1, Cd= | 0.0052642
|  |  |  | @ Cl=0.4, Cd= | 0.0052612
|  |  |  | @ Cl=0.6, Cd= | 0.0051695
alpha (deg) | Cl | Cd | Cm | Cl/Cd
-13 | -0.391 | 0.08229 | -0.031 | -4.757
-12.5 | -0.406 | 0.07816 | -0.031 | -5.197
-12 | -0.419 | 0.07325 | -0.032 | -5.724
-11.5 | -0.428 | 0.06949 | -0.032 | -6.16
-11 | -0.43 | 0.06562 | -0.032 | -6.555
-10.5 | -0.429 | 0.06262 | -0.032 | -6.845
-10 | -0.424 | 0.0587 | -0.033 | -7.23
-9.5 | -0.417 | 0.05496 | -0.034 | -7.581
-9 | -0.405 | 0.05123 | -0.035 | -7.899
-8.5 | -0.39 | 0.04671 | -0.038 | -8.348
-8 | -0.454 | 0.00621 | -0.067 | -73.056
-7.5 | -0.423 | 0.00595 | -0.068 | -71.06
-7 | -0.387 | 0.00618 | -0.069 | -62.614
-6.5 | -0.347 | 0.00596 | -0.07 | -58.229
-6 | -0.302 | 0.00582 | -0.071 | -51.948
-5.5 | -0.254 | 0.00553 | -0.071 | -45.956
-5 | -0.203 | 0.00542 | -0.072 | -37.483
-4.5 | -0.149 | 0.00514 | -0.073 | -29.067
-4 | -0.094 | 0.00508 | -0.074 | -18.48
-3.5 | -0.037 | 0.00511 | -0.074 | -7.247
-3 | 0.021 | 0.00514 | -0.075 | 4.055
-2.5 | 0.079 | 0.00525 | -0.076 | 15.072
-2 | 0.138 | 0.00529 | -0.077 | 26.037
-1.5 | 0.197 | 0.00539 | -0.077 | 36.472
-1 | 0.256 | 0.00544 | -0.078 | 46.968
-0.5 | 0.315 | 0.00519 | -0.079 | 60.679
0 | 0.373 | 0.00522 | -0.08 | 71.5
0.5 | 0.432 | 0.00531 | -0.081 | 81.407
1 | 0.49 | 0.00534 | -0.081 | 91.829
1.5 | 0.548 | 0.00506 | -0.082 | 108.198
2 | 0.605 | 0.00518 | -0.083 | 116.885
2.5 | 0.662 | 0.00532 | -0.084 | 124.344
3 | 0.717 | 0.00565 | -0.084 | 126.987
3.5 | 0.772 | 0.00558 | -0.085 | 138.312
4 | 0.824 | 0.00571 | -0.086 | 144.239
4.5 | 0.874 | 0.00589 | -0.087 | 148.265
5 | 0.92 | 0.00741 | -0.087 | 124.203
5.5 | 0.962 | 0.00775 | -0.088 | 124.113
6 | 1 | 0.00808 | -0.089 | 123.743
6.5 | 1.033 | 0.00842 | -0.089 | 122.744
7 | 1.061 | 0.00877 | -0.09 | 120.992
7.5 | 1.082 | 0.00927 | -0.091 | 116.768
8 | 1.093 | 0.00967 | -0.091 | 113.129
8.5 | 1.091 | 0.01016 | -0.092 | 107.313
9 | 1.078 | 0.0107 | -0.093 | 100.774
9.5 | 1.058 | 0.0111 | -0.093 | 95.325
10 | 1.03 | 0.01172 | -0.094 | 87.903
10.5 | 0.995 | 0.01227 | -0.094 | 81.097
11 | 0.955 | 0.01309 | -0.095 | 72.913
11.5 | 0.907 | 0.01443 | -0.095 | 62.832
12 | 0.717 | 0.07029 | -0.059 | 10.205
12.5 | 0.68 | 0.0732 | -0.06 | 9.291
13 | 0.636 | 0.08221 | -0.056 | 7.742

## 130. Re 16M Mach 0.00 (2)
BIGFOIL.COM POLAR EXPORT
NACA67-409 a=0.8
NACA67-409 a=0.8 |  |  |  | Cl Max: | 1.7561 | at alpha= | 16 | deg
XFOIL ncrit=9 |  |  |  | L/D Max: | 138.828 | at alpha= | 7 | deg
Re: | 16000000 |  |  | Cd Min: | 0.03472 | at alpha= | -18.5 | deg
Mach: | 0 |  |  | Cl=0 at alpha= | -3.3014 | deg
|  |  |  | @ Cl=0.1, Cd= | 0.004013
|  |  |  | @ Cl=0.4, Cd= | 0.0049925
|  |  |  | @ Cl=0.6, Cd= | 0.005441
alpha (deg) | Cl | Cd | Cm | Cl/Cd
-18.5 | -1.2799 | 0.03472 | -0.1118 | -36.8635
-18 | -1.3203 | 0.02906 | -0.1079 | -45.4336
-17.5 | -1.3436 | 0.02575 | -0.1007 | -52.1786
-17 | -1.3414 | 0.02392 | -0.0942 | -56.0786
-16.5 | -1.323 | 0.02169 | -0.0906 | -60.9959
-16 | -1.2955 | 0.01979 | -0.088 | -65.4624
-15.5 | -1.2616 | 0.0182 | -0.086 | -69.3187
-15 | -1.2239 | 0.01673 | -0.0844 | -73.156
-14 | -1.1439 | 0.01374 | -0.0817 | -83.2533
-13.5 | -1.1004 | 0.01244 | -0.0806 | -88.4566
-13 | -1.0528 | 0.01156 | -0.0801 | -91.0727
-12.5 | -1.0035 | 0.01082 | -0.0798 | -92.7449
-12 | -0.953 | 0.01015 | -0.0796 | -93.8916
-11.5 | -0.9015 | 0.00956 | -0.0795 | -94.2992
-11 | -0.8495 | 0.00899 | -0.0794 | -94.4939
-10.5 | -0.7969 | 0.00848 | -0.0794 | -93.9741
-10 | -0.7437 | 0.00801 | -0.0795 | -92.8464
-9.5 | -0.6911 | 0.00741 | -0.0795 | -93.2659
-9 | -0.6372 | 0.00699 | -0.0797 | -91.1588
-8.5 | -0.5825 | 0.00665 | -0.08 | -87.594
-8 | -0.5273 | 0.00634 | -0.0803 | -83.1703
-7.5 | -0.472 | 0.00604 | -0.0807 | -78.1457
-7 | -0.4164 | 0.00576 | -0.0811 | -72.2917
-6.5 | -0.3606 | 0.0055 | -0.0815 | -65.5636
-6 | -0.3053 | 0.00515 | -0.0818 | -59.2816
-5.5 | -0.249 | 0.00496 | -0.0823 | -50.2016
-4.5 | -0.1357 | 0.00462 | -0.0834 | -29.3723
-4 | -0.0789 | 0.00445 | -0.0839 | -17.7303
-3.5 | -0.0226 | 0.00425 | -0.0844 | -5.3176
-2 | 0.1481 | 0.00392 | -0.0861 | 37.7806
-1.5 | 0.2046 | 0.00385 | -0.0866 | 53.1429
-1 | 0.2594 | 0.00396 | -0.0868 | 65.5051
-0.5 | 0.3094 | 0.00443 | -0.0861 | 69.842
0 | 0.3607 | 0.00466 | -0.0857 | 77.4034
0.5 | 0.4068 | 0.00505 | -0.0843 | 80.5545
1 | 0.4558 | 0.00537 | -0.0835 | 84.879
1.5 | 0.506 | 0.00539 | -0.083 | 93.8776
2 | 0.5559 | 0.00528 | -0.0824 | 105.2841
2.5 | 0.6052 | 0.00546 | -0.0816 | 110.8425
3 | 0.6577 | 0.00571 | -0.0813 | 115.1839
3.5 | 0.7106 | 0.00593 | -0.0811 | 119.8314
4 | 0.7631 | 0.00615 | -0.0808 | 124.0813
4.5 | 0.8149 | 0.00639 | -0.0804 | 127.5274
5 | 0.8663 | 0.00661 | -0.08 | 131.059
5.5 | 0.9174 | 0.00684 | -0.0794 | 134.1228
6 | 0.9677 | 0.00709 | -0.0788 | 136.488
6.5 | 1.017 | 0.00741 | -0.0779 | 137.247
7 | 1.0662 | 0.00768 | -0.0771 | 138.8281
7.5 | 1.1135 | 0.00803 | -0.0758 | 138.6675
8.5 | 1.211 | 0.00878 | -0.0742 | 137.9271
9 | 1.2563 | 0.0093 | -0.0727 | 135.086
9.5 | 1.3017 | 0.00972 | -0.0713 | 133.9198
10 | 1.3401 | 0.01036 | -0.0684 | 129.3533
10.5 | 1.3789 | 0.01086 | -0.0656 | 126.9705
11 | 1.4177 | 0.01144 | -0.063 | 123.9248
11.5 | 1.4567 | 0.01198 | -0.0605 | 121.5943
12 | 1.4944 | 0.01266 | -0.0579 | 118.0411
12.5 | 1.5323 | 0.01333 | -0.0555 | 114.9512
13 | 1.5678 | 0.01414 | -0.0526 | 110.8769
13.5 | 1.6043 | 0.01482 | -0.0502 | 108.2524
14 | 1.638 | 0.01572 | -0.0473 | 104.1985
14.5 | 1.6703 | 0.01667 | -0.0443 | 100.198
15 | 1.7013 | 0.01771 | -0.0413 | 96.0644
15.5 | 1.7304 | 0.01884 | -0.0381 | 91.8471
16 | 1.7561 | 0.0202 | -0.0346 | 86.9356

## 131. Re 16M Mach 0.10 (1)
BIGFOIL.COM POLAR EXPORT
NACA67-409 a=0.8
NACA67-409 a=0.8 |  |  |  | Cl Max: | 1.09 | at alpha= | 8 | deg
JavaFoil+Calcfoil stall+Eppler ext transition |  |  |  | L/D Max: | 164.341 | at alpha= | 4.5 | deg
Re: | 16000000 |  |  | Cd Min: | 0.00509 | at alpha= | 1.5 | deg
Mach: | 0.1 |  |  | Cl=0 at alpha= | -3.181 | deg
|  |  |  | @ Cl=0.1, Cd= | 0.0052607
|  |  |  | @ Cl=0.4, Cd= | 0.0052381
|  |  |  | @ Cl=0.6, Cd= | 0.08349
alpha (deg) | Cl | Cd | Cm | Cl/Cd
-12.5 | -0.381 | 0.07838 | -0.031 | -4.867
-12 | -0.398 | 0.07346 | -0.032 | -5.415
-11.5 | -0.409 | 0.07076 | -0.031 | -5.786
-11 | -0.415 | 0.06547 | -0.033 | -6.336
-10.5 | -0.416 | 0.06279 | -0.032 | -6.626
-10 | -0.415 | 0.05829 | -0.034 | -7.115
-9.5 | -0.408 | 0.05543 | -0.033 | -7.369
-9 | -0.399 | 0.05178 | -0.035 | -7.699
-8.5 | -0.385 | 0.04759 | -0.037 | -8.093
-8 | -0.372 | 0.03934 | -0.045 | -9.459
-7.5 | -0.421 | 0.00598 | -0.069 | -70.39
-7 | -0.387 | 0.00625 | -0.069 | -61.83
-6.5 | -0.347 | 0.00594 | -0.07 | -58.424
-6 | -0.303 | 0.00581 | -0.071 | -52.124
-5.5 | -0.255 | 0.00556 | -0.072 | -45.882
-5 | -0.204 | 0.0054 | -0.072 | -37.737
-4.5 | -0.15 | 0.00512 | -0.073 | -29.31
-4 | -0.094 | 0.0051 | -0.074 | -18.516
-3.5 | -0.037 | 0.0051 | -0.075 | -7.29
-3 | 0.021 | 0.00515 | -0.076 | 4.066
-2.5 | 0.08 | 0.00522 | -0.076 | 15.232
-2 | 0.139 | 0.00534 | -0.077 | 25.942
-1.5 | 0.198 | 0.00536 | -0.078 | 36.85
-1 | 0.257 | 0.00551 | -0.079 | 46.611
-0.5 | 0.317 | 0.0052 | -0.079 | 60.825
0 | 0.375 | 0.0052 | -0.08 | 72.19
0.5 | 0.434 | 0.00529 | -0.081 | 81.998
1 | 0.493 | 0.00535 | -0.082 | 92.204
1.5 | 0.55 | 0.00509 | -0.082 | 108.12
2 | 0.608 | 0.00515 | -0.083 | 117.952
2.5 | 0.665 | 0.00532 | -0.084 | 125.061
3 | 0.721 | 0.00563 | -0.085 | 128.07
3.5 | 0.776 | 0.00556 | -0.085 | 139.484
4 | 0.828 | 0.00578 | -0.086 | 143.193
4.5 | 0.877 | 0.00534 | -0.087 | 164.341
5 | 0.923 | 0.00746 | -0.088 | 123.741
5.5 | 0.965 | 0.00777 | -0.088 | 124.245
6 | 1.003 | 0.00814 | -0.089 | 123.205
6.5 | 1.035 | 0.00849 | -0.09 | 121.894
7 | 1.061 | 0.00888 | -0.091 | 119.559
7.5 | 1.081 | 0.00931 | -0.091 | 116.16
8 | 1.09 | 0.00975 | -0.092 | 111.807
8.5 | 1.083 | 0.01028 | -0.092 | 105.394
9 | 1.067 | 0.01081 | -0.093 | 98.722
9.5 | 1.042 | 0.01125 | -0.094 | 92.628
10 | 1.008 | 0.01186 | -0.094 | 85.041
10.5 | 0.968 | 0.01249 | -0.095 | 77.49
11 | 0.919 | 0.01368 | -0.095 | 67.164
11.5 | 0.722 | 0.06709 | -0.059 | 10.76
12 | 0.678 | 0.07278 | -0.057 | 9.311
12.5 | 0.635 | 0.07623 | -0.058 | 8.336
13 | 0.59 | 0.08349 | -0.054 | 7.069

## 132. Re 16M Mach 0.10 (2)
BIGFOIL.COM POLAR EXPORT
NACA67-409 a=0.8
NACA67-409 a=0.8 |  |  |  | Cl Max: | 1.7852 | at alpha= | 18.5 | deg
XFOIL ncrit=9 |  |  |  | L/D Max: | 138.564 | at alpha= | 7 | deg
Re: | 16000000 |  |  | Cd Min: | 0.05618 | at alpha= | 20 | deg
Mach: | 0.1 |  |  | Cl=0 at alpha= | -3.3023 | deg
|  |  |  | @ Cl=0.1, Cd= | 0.0040001
|  |  |  | @ Cl=0.4, Cd= | 0.0049635
|  |  |  | @ Cl=0.6, Cd= | 0.0054412
alpha (deg) | Cl | Cd | Cm | Cl/Cd
-17.5 | -1.1326 | 0.04244 | -0.1129 | -26.6871
-17 | -1.164 | 0.03556 | -0.1144 | -32.7334
-16.5 | -1.2278 | 0.02896 | -0.1076 | -42.3964
-16 | -1.2539 | 0.02533 | -0.0985 | -49.5026
-15.5 | -1.2414 | 0.02228 | -0.0942 | -55.7181
-15 | -1.2169 | 0.01973 | -0.0911 | -61.6776
-14.5 | -1.1832 | 0.01767 | -0.0887 | -66.961
-14 | -1.1438 | 0.01601 | -0.0869 | -71.4428
-13 | -1.0598 | 0.01273 | -0.0838 | -83.2522
-12.5 | -1.0129 | 0.01151 | -0.0828 | -88.0017
-12 | -0.9626 | 0.01065 | -0.0822 | -90.385
-11.5 | -0.9107 | 0.00994 | -0.0818 | -91.6197
-10.5 | -0.8047 | 0.00873 | -0.0813 | -92.1764
-9.5 | -0.697 | 0.00765 | -0.081 | -91.1111
-9 | -0.6431 | 0.0071 | -0.081 | -90.5775
-8.5 | -0.5877 | 0.00673 | -0.0811 | -87.3254
-8 | -0.5319 | 0.0064 | -0.0814 | -83.1094
-7.5 | -0.4759 | 0.0061 | -0.0816 | -78.0164
-7 | -0.4197 | 0.00581 | -0.0819 | -72.2375
-6.5 | -0.3634 | 0.00554 | -0.0823 | -65.5957
-6 | -0.3075 | 0.00518 | -0.0825 | -59.3629
-5.5 | -0.2508 | 0.00498 | -0.0829 | -50.3614
-3.5 | -0.0227 | 0.00425 | -0.0849 | -5.3412
-3 | 0.0347 | 0.00412 | -0.0855 | 8.4223
-2 | 0.1491 | 0.00391 | -0.0866 | 38.133
-1.5 | 0.2059 | 0.00385 | -0.0871 | 53.4805
-1 | 0.2613 | 0.00393 | -0.0873 | 66.4885
-0.5 | 0.3114 | 0.00441 | -0.0866 | 70.6122
0 | 0.3627 | 0.00465 | -0.0861 | 78
0.5 | 0.4091 | 0.00504 | -0.0848 | 81.1706
1 | 0.4581 | 0.00537 | -0.0839 | 85.3073
1.5 | 0.5084 | 0.00539 | -0.0833 | 94.3228
2 | 0.5585 | 0.00529 | -0.0827 | 105.5766
2.5 | 0.6079 | 0.00547 | -0.0818 | 111.1335
3 | 0.6606 | 0.00573 | -0.0815 | 115.288
3.5 | 0.7138 | 0.00595 | -0.0813 | 119.9664
4 | 0.7666 | 0.00617 | -0.081 | 124.2464
4.5 | 0.8185 | 0.00641 | -0.0805 | 127.6911
5 | 0.8702 | 0.00664 | -0.08 | 131.0542
5.5 | 0.9216 | 0.00687 | -0.0794 | 134.1485
6 | 0.972 | 0.00714 | -0.0786 | 136.1345
6.5 | 1.0217 | 0.00744 | -0.0777 | 137.3253
7 | 1.0711 | 0.00773 | -0.0767 | 138.564
7.5 | 1.1183 | 0.0081 | -0.0753 | 138.0617
8 | 1.1633 | 0.00847 | -0.0734 | 137.3436
8.5 | 1.2167 | 0.00886 | -0.0735 | 137.3251
9.5 | 1.3046 | 0.00994 | -0.0695 | 131.2475
10 | 1.3434 | 0.01051 | -0.0664 | 127.8211
10.5 | 1.3831 | 0.01104 | -0.0637 | 125.2808
11 | 1.4225 | 0.01166 | -0.0609 | 121.9983
11.5 | 1.4625 | 0.01223 | -0.0584 | 119.583
12 | 1.5005 | 0.01297 | -0.0556 | 115.6901
12.5 | 1.5385 | 0.01368 | -0.0529 | 112.4635
13 | 1.5746 | 0.01456 | -0.05 | 108.1456
13.5 | 1.6107 | 0.01533 | -0.0472 | 105.0685
14 | 1.6443 | 0.01633 | -0.044 | 100.692
14.5 | 1.6761 | 0.01742 | -0.0407 | 96.217
15 | 1.7052 | 0.01865 | -0.0372 | 91.4316
15.5 | 1.7294 | 0.02025 | -0.0331 | 85.4025
17.5 | 1.7751 | 0.03062 | -0.0139 | 57.9719
18 | 1.7825 | 0.0337 | -0.01 | 52.8932
18.5 | 1.7852 | 0.03736 | -0.0063 | 47.7837
19 | 1.7825 | 0.04187 | -0.0032 | 42.5722
19.5 | 1.7643 | 0.04843 | -0.0007 | 36.4299
20 | 1.7437 | 0.05618 | -0.0001 | 31.0377

## 133. Re 16M Mach 0.25 (1)
BIGFOIL.COM POLAR EXPORT
NACA67-409 a=0.8
NACA67-409 a=0.8 |  |  |  | Cl Max: | 1.064 | at alpha= | 7.5 | deg
JavaFoil+Calcfoil stall+Eppler ext transition |  |  |  | L/D Max: | 141.142 | at alpha= | 3.5 | deg
Re: | 16000000 |  |  | Cd Min: | 0.00473 | at alpha= | -4 | deg
Mach: | 0.25 |  |  | Cl=0 at alpha= | -3.178 | deg
|  |  |  | @ Cl=0.1, Cd= | 0.005267
|  |  |  | @ Cl=0.4, Cd= | 0.08389
|  |  |  | @ Cl=0.6, Cd= | 0.08389
alpha (deg) | Cl | Cd | Cm | Cl/Cd
-12 | -0.193 | 0.0745 | -0.033 | -2.597
-11.5 | -0.241 | 0.07126 | -0.032 | -3.382
-11 | -0.275 | 0.06766 | -0.033 | -4.064
-10.5 | -0.304 | 0.06254 | -0.034 | -4.855
-10 | -0.325 | 0.06042 | -0.033 | -5.379
-9.5 | -0.341 | 0.05579 | -0.035 | -6.109
-9 | -0.348 | 0.05359 | -0.034 | -6.495
-8.5 | -0.348 | 0.05064 | -0.034 | -6.88
-8 | -0.342 | 0.04706 | -0.036 | -7.26
-7.5 | -0.328 | 0.04291 | -0.039 | -7.655
-7 | -0.379 | 0.00582 | -0.071 | -65.013
-6.5 | -0.345 | 0.00612 | -0.072 | -56.338
-6 | -0.304 | 0.00592 | -0.073 | -51.366
-5.5 | -0.258 | 0.00565 | -0.074 | -45.637
-5 | -0.207 | 0.00532 | -0.074 | -38.969
-4.5 | -0.153 | 0.00515 | -0.075 | -29.753
-4 | -0.097 | 0.00473 | -0.076 | -20.404
-3.5 | -0.038 | 0.00479 | -0.077 | -7.962
-3 | 0.021 | 0.00517 | -0.078 | 4.156
-2.5 | 0.082 | 0.00524 | -0.078 | 15.594
-2 | 0.142 | 0.00533 | -0.079 | 26.688
-1.5 | 0.203 | 0.00539 | -0.08 | 37.66
-1 | 0.264 | 0.00551 | -0.081 | 47.937
-0.5 | 0.325 | 0.00523 | -0.082 | 62.241
0 | 0.386 | 0.00525 | -0.082 | 73.368
0.5 | 0.446 | 0.00498 | -0.083 | 89.645
1 | 0.506 | 0.00498 | -0.084 | 101.702
1.5 | 0.565 | 0.00495 | -0.085 | 114.236
2 | 0.624 | 0.00505 | -0.086 | 123.639
2.5 | 0.683 | 0.00522 | -0.086 | 130.79
3 | 0.74 | 0.00558 | -0.087 | 132.628
3.5 | 0.796 | 0.00564 | -0.088 | 141.142
4 | 0.849 | 0.0071 | -0.089 | 119.461
4.5 | 0.898 | 0.00738 | -0.089 | 121.661
5 | 0.942 | 0.0077 | -0.09 | 122.338
5.5 | 0.982 | 0.00805 | -0.091 | 121.982
6 | 1.015 | 0.0084 | -0.092 | 120.896
6.5 | 1.041 | 0.00885 | -0.092 | 117.587
7 | 1.058 | 0.00926 | -0.093 | 114.181
7.5 | 1.064 | 0.00998 | -0.094 | 106.602
8 | 1.055 | 0.01032 | -0.094 | 102.152
8.5 | 1.02 | 0.01094 | -0.095 | 93.28
9 | 0.969 | 0.01159 | -0.096 | 83.596
9.5 | 0.901 | 0.01234 | -0.096 | 73.035
10 | 0.685 | 0.05327 | -0.065 | 12.866
10.5 | 0.6 | 0.06228 | -0.057 | 9.633
11 | 0.516 | 0.06625 | -0.057 | 7.786
11.5 | 0.424 | 0.07214 | -0.055 | 5.88
12 | 0.326 | 0.08028 | -0.051 | 4.064
12.5 | 0.213 | 0.08389 | -0.052 | 2.541

## 134. Re 16M Mach 0.25 (2)
BIGFOIL.COM POLAR EXPORT
NACA67-409 a=0.8
NACA67-409 a=0.8 |  |  |  | Cl Max: | 1.5712 | at alpha= | 13 | deg
XFOIL ncrit=9 |  |  |  | L/D Max: | 136.841 | at alpha= | 7 | deg
Re: | 16000000 |  |  | Cd Min: | 0.16462 | at alpha= | -16 | deg
Mach: | 0.25 |  |  | Cl=0 at alpha= | -3.3039 | deg
|  |  |  | @ Cl=0.1, Cd= | 0.0040291
|  |  |  | @ Cl=0.4, Cd= | 0.0048609
|  |  |  | @ Cl=0.6, Cd= | 0.0055135
alpha (deg) | Cl | Cd | Cm | Cl/Cd
-16 | -0.4409 | 0.16462 | -0.0462 | -2.6783
-15 | -0.4399 | 0.14039 | -0.057 | -3.1334
-14.5 | -0.4233 | 0.13411 | -0.0608 | -3.1564
-14 | -0.4126 | 0.12637 | -0.0651 | -3.265
-13.5 | -0.3936 | 0.12097 | -0.0685 | -3.2537
-13 | -0.3838 | 0.11332 | -0.0726 | -3.3869
-12.5 | -0.3701 | 0.1069 | -0.0762 | -3.4621
-12 | -0.5183 | 0.07154 | -0.094 | -7.2449
-11.5 | -0.5635 | 0.05745 | -0.1059 | -9.8085
-11 | -0.8771 | 0.01557 | -0.0973 | -56.3327
-10.5 | -0.84 | 0.01205 | -0.094 | -69.7095
-10 | -0.7876 | 0.01041 | -0.092 | -75.658
-9.5 | -0.7317 | 0.00926 | -0.0905 | -79.0173
-9 | -0.6743 | 0.00833 | -0.0893 | -80.9484
-8.5 | -0.6164 | 0.00753 | -0.0884 | -81.8592
-8 | -0.5579 | 0.00688 | -0.0876 | -81.0901
-7.5 | -0.4983 | 0.00646 | -0.0872 | -77.1362
-7 | -0.4386 | 0.00611 | -0.087 | -71.784
-6 | -0.3199 | 0.00544 | -0.0867 | -58.8051
-5.5 | -0.2612 | 0.00508 | -0.0867 | -51.4173
-5 | -0.2015 | 0.00487 | -0.0869 | -41.3758
-4.5 | -0.1417 | 0.00469 | -0.0873 | -30.2132
-4 | -0.0822 | 0.0045 | -0.0877 | -18.2667
-3.5 | -0.0233 | 0.00428 | -0.088 | -5.4439
-3 | 0.0361 | 0.00413 | -0.0885 | 8.7409
-2.5 | 0.0954 | 0.00404 | -0.089 | 23.6139
-2 | 0.1545 | 0.0039 | -0.0895 | 39.6154
-1.5 | 0.2133 | 0.00382 | -0.09 | 55.8377
-1 | 0.2709 | 0.00385 | -0.0903 | 70.3636
-0.5 | 0.3227 | 0.00432 | -0.0896 | 74.6991
0.5 | 0.4213 | 0.00501 | -0.0873 | 84.0918
1.5 | 0.5213 | 0.00542 | -0.0852 | 96.1808
2.5 | 0.6223 | 0.00554 | -0.0832 | 112.3285
3 | 0.6762 | 0.0058 | -0.0827 | 116.5862
3.5 | 0.7308 | 0.00603 | -0.0823 | 121.194
4 | 0.7847 | 0.00627 | -0.0817 | 125.1515
4.5 | 0.838 | 0.00652 | -0.0809 | 128.5276
5 | 0.8908 | 0.00679 | -0.08 | 131.1929
5.5 | 0.9438 | 0.00703 | -0.079 | 134.2532
6 | 0.9949 | 0.00736 | -0.0776 | 135.1766
6.5 | 1.0462 | 0.00766 | -0.0762 | 136.5796
7 | 1.0961 | 0.00801 | -0.0744 | 136.8414
8.5 | 1.238 | 0.00934 | -0.0671 | 132.5482
9 | 1.2785 | 0.01018 | -0.0631 | 125.5894
9.5 | 1.3232 | 0.01071 | -0.06 | 123.5481
10 | 1.3654 | 0.01159 | -0.0565 | 117.8085
10.5 | 1.4086 | 0.01235 | -0.0531 | 114.0567
11 | 1.4499 | 0.01336 | -0.0494 | 108.5254
11.5 | 1.4914 | 0.01428 | -0.0457 | 104.4398
12 | 1.5269 | 0.01582 | -0.0411 | 96.5171
12.5 | 1.558 | 0.01774 | -0.036 | 87.8241
13 | 1.5712 | 0.02112 | -0.0288 | 74.3939
13.5 | 1.5677 | 0.02547 | -0.0203 | 61.5508
14 | 1.5357 | 0.03188 | -0.0104 | 48.1713
14.5 | 1.4972 | 0.03898 | -0.0022 | 38.4094
15 | 1.4533 | 0.04728 | 0.0032 | 30.7382
15.5 | 1.4128 | 0.05659 | 0.005 | 24.9655
16 | 1.3694 | 0.06837 | 0.0025 | 20.0293
16.5 | 1.3365 | 0.0815 | -0.0043 | 16.3988
17 | 1.3087 | 0.09717 | -0.0152 | 13.4681
17.5 | 1.2792 | 0.11635 | -0.0283 | 10.9944
18 | 1.2179 | 0.13999 | -0.0424 | 8.6999

## 135. Re 16M Mach 0.50 (1)
BIGFOIL.COM POLAR EXPORT
NACA67-409 a=0.8
NACA67-409 a=0.8 |  |  |  | Cl Max: | 1.214 | at alpha= | 20 | deg
JavaFoil+Calcfoil stall+Eppler ext transition |  |  |  | L/D Max: | 117.039 | at alpha= | 4 | deg
Re: | 16000000 |  |  | Cd Min: | 0.00474 | at alpha= | -0.5 | deg
Mach: | 0.5 |  |  | Cl=0 at alpha= | -3.1818 | deg
|  |  |  | @ Cl=0.1, Cd= | 0.0048581
|  |  |  | @ Cl=0.4, Cd= | 0.0047615
|  |  |  | @ Cl=0.6, Cd= | 0.0059531
alpha (deg) | Cl | Cd | Cm | Cl/Cd
-20 | -0.899 | 0.15788 | -0.034 | -5.694
-19.5 | -0.872 | 0.15092 | -0.034 | -5.78
-19 | -0.847 | 0.13964 | -0.035 | -6.066
-18.5 | -0.821 | 0.13242 | -0.035 | -6.203
-18 | -0.795 | 0.12844 | -0.036 | -6.191
-17.5 | -0.769 | 0.12037 | -0.036 | -6.39
-17 | -0.743 | 0.11506 | -0.037 | -6.455
-16.5 | -0.718 | 0.10525 | -0.038 | -6.825
-16 | -0.692 | 0.09977 | -0.039 | -6.939
-15.5 | -0.674 | 0.0855 | -0.043 | -7.88
-15 | -0.651 | 0.07673 | -0.046 | -8.49
-14.5 | -0.607 | 0.09842 | -0.036 | -6.172
-14 | -0.582 | 0.08955 | -0.038 | -6.497
-13.5 | -0.557 | 0.08159 | -0.04 | -6.828
-13 | -0.534 | 0.07268 | -0.043 | -7.349
-12.5 | -0.52 | 0.05565 | -0.051 | -9.351
-12 | -0.563 | 0.0129 | -0.068 | -43.623
-11.5 | -0.446 | 0.07589 | -0.037 | -5.88
-11 | -0.42 | 0.07023 | -0.037 | -5.976
-10.5 | -0.394 | 0.06273 | -0.04 | -6.281
-10 | -0.368 | 0.05747 | -0.042 | -6.408
-9.5 | -0.344 | 0.05034 | -0.047 | -6.843
-9 | -0.386 | 0.00775 | -0.076 | -49.736
-8.5 | -0.285 | 0.05386 | -0.038 | -5.299
-8 | -0.259 | 0.04947 | -0.039 | -5.233
-7.5 | -0.232 | 0.04564 | -0.041 | -5.092
-7 | -0.207 | 0.0398 | -0.047 | -5.206
-6.5 | -0.221 | 0.00587 | -0.08 | -37.638
-6 | -0.152 | 0.03851 | -0.042 | -3.94
-5.5 | -0.125 | 0.03716 | -0.04 | -3.351
-5 | -0.164 | 0.03472 | -0.042 | -4.728
-4.5 | -0.162 | 0.00503 | -0.084 | -32.137
-4 | -0.105 | 0.0048 | -0.085 | -21.877
-3.5 | -0.042 | 0.00479 | -0.086 | -8.758
-3 | 0.024 | 0.00482 | -0.087 | 4.938
-2.5 | 0.091 | 0.00487 | -0.088 | 18.641
-2 | 0.159 | 0.00478 | -0.089 | 33.158
-1.5 | 0.227 | 0.00477 | -0.089 | 47.496
-1 | 0.295 | 0.00495 | -0.09 | 59.621
-0.5 | 0.364 | 0.00474 | -0.091 | 76.712
0 | 0.431 | 0.00478 | -0.092 | 90.157
0.5 | 0.498 | 0.00484 | -0.093 | 102.969
1 | 0.565 | 0.00584 | -0.094 | 96.729
1.5 | 0.63 | 0.00605 | -0.095 | 104.167
2 | 0.696 | 0.00643 | -0.095 | 108.281
2.5 | 0.76 | 0.00709 | -0.096 | 107.196
3 | 0.822 | 0.00728 | -0.097 | 112.898
3.5 | 0.881 | 0.0076 | -0.098 | 115.935
4 | 0.932 | 0.00797 | -0.099 | 117.039
4.5 | 0.973 | 0.00839 | -0.1 | 115.936
5 | 0.994 | 0.00895 | -0.1 | 111.015
5.5 | 0.976 | 0.00959 | -0.101 | 101.75
6 | 0.778 | 0.0102 | -0.102 | 76.331
6.5 | 0.633 | 0.01101 | -0.103 | 57.476
7 | 0.661 | 0.01193 | -0.103 | 55.402
7.5 | 0.697 | 0.01173 | -0.104 | 59.402
8 | 0.727 | 0.01275 | -0.105 | 57.01
8.5 | 0.62 | 0.05563 | -0.053 | 11.139
9 | 0.791 | 0.01338 | -0.106 | 59.067
9.5 | 0.82 | 0.0145 | -0.107 | 56.586
10 | 0.831 | 0.01892 | -0.105 | 43.906
10.5 | 0.724 | 0.07106 | -0.057 | 10.193
11 | 0.913 | 0.01601 | -0.109 | 57.041
11.5 | 0.941 | 0.01758 | -0.109 | 53.506
12 | 0.863 | 0.04736 | -0.091 | 18.232
12.5 | 0.831 | 0.08338 | -0.065 | 9.969
13 | 0.855 | 0.09273 | -0.063 | 9.218
13.5 | 1.054 | 0.02192 | -0.111 | 48.088
14 | 0.935 | 0.0764 | -0.082 | 12.237
14.5 | 0.944 | 0.09247 | -0.075 | 10.205
15 | 0.97 | 0.09808 | -0.075 | 9.886
15.5 | 0.984 | 0.1138 | -0.068 | 8.646
16 | 1.009 | 0.12182 | -0.069 | 8.282
16.5 | 1.036 | 0.12641 | -0.071 | 8.194
17 | 1.064 | 0.12927 | -0.073 | 8.23
17.5 | 1.091 | 0.13468 | -0.075 | 8.1
18 | 1.11 | 0.15407 | -0.072 | 7.206
18.5 | 1.137 | 0.15992 | -0.074 | 7.11
19 | 1.163 | 0.16394 | -0.075 | 7.095
19.5 | 1.191 | 0.16703 | -0.077 | 7.128
20 | 1.214 | 0.17666 | -0.078 | 6.874

## 136. Re 16M Mach 0.50 (2)
BIGFOIL.COM POLAR EXPORT
NACA67-409 a=0.8
NACA67-409 a=0.8 |  |  |  | Cl Max: | 1.1795 | at alpha= | 7.5 | deg
XFOIL ncrit=9 |  |  |  | L/D Max: | 126.239 | at alpha= | 5.5 | deg
Re: | 16000000 |  |  | Cd Min: | 0.13957 | at alpha= | -13.5 | deg
Mach: | 0.5 |  |  | Cl=0 at alpha= | -3.3092 | deg
|  |  |  | @ Cl=0.1, Cd= | 0.0041173
|  |  |  | @ Cl=0.4, Cd= | 0.0041489
|  |  |  | @ Cl=0.6, Cd= | 0.0056276
alpha (deg) | Cl | Cd | Cm | Cl/Cd
-13.5 | -0.3471 | 0.13957 | -0.0719 | -2.4869
-13 | -0.3279 | 0.13239 | -0.0763 | -2.4768
-12.5 | -0.3117 | 0.12446 | -0.0807 | -2.5044
-12 | -0.301 | 0.11554 | -0.0852 | -2.6052
-11.5 | -0.2859 | 0.10811 | -0.0893 | -2.6445
-11 | -0.2782 | 0.09949 | -0.0937 | -2.7963
-10.5 | -0.2702 | 0.09149 | -0.0978 | -2.9533
-10 | -0.2544 | 0.08532 | -0.1012 | -2.9817
-9.5 | -0.2481 | 0.07777 | -0.1051 | -3.1902
-9 | -0.2572 | 0.0684 | -0.1097 | -3.7602
-8.5 | -0.2509 | 0.06208 | -0.1129 | -4.0416
-8 | -0.2568 | 0.05495 | -0.1173 | -4.6733
-7.5 | -0.2883 | 0.04726 | -0.1192 | -6.1003
-7 | -0.2881 | 0.03996 | -0.1202 | -7.2097
-6.5 | -0.2905 | 0.0309 | -0.119 | -9.4013
-6 | -0.2803 | 0.02227 | -0.1155 | -12.5864
-5.5 | -0.264 | 0.01335 | -0.1105 | -19.7753
-5 | -0.2314 | 0.00641 | -0.1057 | -36.0998
-4.5 | -0.1655 | 0.00522 | -0.1036 | -31.705
-4 | -0.0955 | 0.00481 | -0.1026 | -19.8545
-3.5 | -0.0261 | 0.00453 | -0.1022 | -5.7616
-3 | 0.0423 | 0.00424 | -0.1019 | 9.9764
-2 | 0.1787 | 0.00395 | -0.1025 | 45.2405
-1.5 | 0.246 | 0.00383 | -0.1029 | 64.2298
-1 | 0.3126 | 0.00373 | -0.1034 | 83.807
-0.5 | 0.3766 | 0.00383 | -0.1035 | 98.329
0 | 0.4265 | 0.00451 | -0.1008 | 94.5676
0.5 | 0.4743 | 0.00492 | -0.0979 | 96.4024
1.5 | 0.5713 | 0.00553 | -0.0921 | 103.3092
2 | 0.6213 | 0.0057 | -0.0893 | 109
2.5 | 0.671 | 0.00589 | -0.0862 | 113.9219
3 | 0.7279 | 0.00618 | -0.0842 | 117.7832
3.5 | 0.7793 | 0.00642 | -0.0808 | 121.3863
4 | 0.8313 | 0.00674 | -0.0774 | 123.3383
4.5 | 0.8836 | 0.00713 | -0.0737 | 123.9271
5 | 0.9386 | 0.00748 | -0.0703 | 125.4813
5.5 | 0.9935 | 0.00787 | -0.0665 | 126.2389
6 | 1.047 | 0.00834 | -0.0619 | 125.5396
6.5 | 1.0966 | 0.00896 | -0.056 | 122.3884
7 | 1.142 | 0.01126 | -0.0492 | 101.421
7.5 | 1.1795 | 0.02164 | -0.044 | 54.5055
8 | 1.1556 | 0.02827 | -0.0298 | 40.8773
8.5 | 1.1232 | 0.03442 | -0.017 | 32.6322
9 | 1.0788 | 0.04175 | -0.0063 | 25.8395
9.5 | 1.0439 | 0.04904 | -0.0001 | 21.2867
10 | 1.0013 | 0.05854 | 0.0019 | 17.1045
10.5 | 0.965 | 0.06977 | -0.0018 | 13.8312
11 | 0.9374 | 0.08438 | -0.012 | 11.1093
11.5 | 0.9273 | 0.10116 | -0.0246 | 9.1667
12 | 0.9161 | 0.11513 | -0.0333 | 7.9571
12.5 | 0.9097 | 0.12819 | -0.0411 | 7.0965

## 137. Re 18M Mach 0.00 (1)
BIGFOIL.COM POLAR EXPORT
NACA67-409 a=0.8
NACA67-409 a=0.8 |  |  |  | Cl Max: | 1.094 | at alpha= | 8 | deg
JavaFoil+Calcfoil stall+Eppler ext transition |  |  |  | L/D Max: | 169.719 | at alpha= | 5 | deg
Re: | 18000000 |  |  | Cd Min: | 0.00515 | at alpha= | 1.5 | deg
Mach: | 0 |  |  | Cl=0 at alpha= | -3.181 | deg
|  |  |  | @ Cl=0.1, Cd= | 0.0053678
|  |  |  | @ Cl=0.4, Cd= | 0.0053629
|  |  |  | @ Cl=0.6, Cd= | 0.0052686
alpha (deg) | Cl | Cd | Cm | Cl/Cd
-13 | -0.392 | 0.08163 | -0.031 | -4.797
-12.5 | -0.406 | 0.07748 | -0.031 | -5.244
-12 | -0.42 | 0.07259 | -0.032 | -5.78
-11.5 | -0.428 | 0.06909 | -0.032 | -6.2
-11 | -0.43 | 0.06513 | -0.033 | -6.607
-10.5 | -0.429 | 0.06207 | -0.032 | -6.906
-10 | -0.425 | 0.05815 | -0.033 | -7.303
-9.5 | -0.417 | 0.05445 | -0.034 | -7.656
-9 | -0.405 | 0.05069 | -0.036 | -7.992
-8.5 | -0.391 | 0.04554 | -0.04 | -8.589
-8 | -0.454 | 0.00607 | -0.067 | -74.687
-7.5 | -0.423 | 0.00587 | -0.068 | -72.053
-7 | -0.387 | 0.00608 | -0.069 | -63.676
-6.5 | -0.347 | 0.00586 | -0.07 | -59.187
-6 | -0.302 | 0.00574 | -0.071 | -52.701
-5.5 | -0.254 | 0.00544 | -0.071 | -46.712
-5 | -0.203 | 0.00541 | -0.072 | -37.507
-4.5 | -0.149 | 0.00528 | -0.073 | -28.297
-4 | -0.094 | 0.00519 | -0.074 | -18.111
-3.5 | -0.037 | 0.00522 | -0.074 | -7.094
-3 | 0.021 | 0.00531 | -0.075 | 3.923
-2.5 | 0.079 | 0.00535 | -0.076 | 14.808
-2 | 0.138 | 0.0054 | -0.077 | 25.541
-1.5 | 0.197 | 0.00546 | -0.077 | 36.053
-1 | 0.256 | 0.00552 | -0.078 | 46.342
-0.5 | 0.315 | 0.00531 | -0.079 | 59.35
0 | 0.373 | 0.00534 | -0.08 | 69.918
0.5 | 0.432 | 0.00539 | -0.081 | 80.102
1 | 0.49 | 0.00542 | -0.081 | 90.447
1.5 | 0.548 | 0.00515 | -0.082 | 106.431
2 | 0.605 | 0.00528 | -0.083 | 114.703
2.5 | 0.662 | 0.00541 | -0.084 | 122.378
3 | 0.718 | 0.00569 | -0.084 | 126.225
3.5 | 0.772 | 0.00559 | -0.085 | 138.143
4 | 0.824 | 0.00582 | -0.086 | 141.634
4.5 | 0.874 | 0.00586 | -0.087 | 149.176
5 | 0.92 | 0.00542 | -0.087 | 169.719
5.5 | 0.962 | 0.0076 | -0.088 | 126.539
6 | 1 | 0.00791 | -0.089 | 126.46
6.5 | 1.033 | 0.00824 | -0.089 | 125.403
7 | 1.061 | 0.00862 | -0.09 | 123.027
7.5 | 1.083 | 0.00909 | -0.091 | 119.087
8 | 1.094 | 0.00948 | -0.091 | 115.384
8.5 | 1.091 | 0.00996 | -0.092 | 109.482
9 | 1.079 | 0.01048 | -0.093 | 102.968
9.5 | 1.059 | 0.01089 | -0.093 | 97.2
10 | 1.03 | 0.01147 | -0.094 | 89.866
10.5 | 0.996 | 0.01205 | -0.095 | 82.623
11 | 0.954 | 0.013 | -0.095 | 73.383
11.5 | 0.909 | 0.01397 | -0.095 | 65.048
12 | 0.721 | 0.06798 | -0.062 | 10.599
12.5 | 0.683 | 0.07052 | -0.063 | 9.69
13 | 0.638 | 0.08101 | -0.057 | 7.87

## 138. Re 18M Mach 0.00 (2)
BIGFOIL.COM POLAR EXPORT
NACA67-409 a=0.8
NACA67-409 a=0.8 |  |  |  | Cl Max: | 1.8536 | at alpha= | 19.5 | deg
XFOIL ncrit=9 |  |  |  | L/D Max: | 141.748 | at alpha= | 7 | deg
Re: | 18000000 |  |  | Cd Min: | 0.04094 | at alpha= | 20 | deg
Mach: | 0 |  |  | Cl=0 at alpha= | -3.2984 | deg
|  |  |  | @ Cl=0.1, Cd= | 0.0039457
|  |  |  | @ Cl=0.4, Cd= | 0.0050112
|  |  |  | @ Cl=0.6, Cd= | 0.0054053
alpha (deg) | Cl | Cd | Cm | Cl/Cd
-19 | -1.3038 | 0.03633 | -0.1121 | -35.8877
-18.5 | -1.3363 | 0.03059 | -0.1103 | -43.6842
-18 | -1.3607 | 0.02676 | -0.1047 | -50.8483
-17.5 | -1.3774 | 0.02433 | -0.0963 | -56.6132
-17 | -1.3612 | 0.02246 | -0.0922 | -60.6055
-16.5 | -1.3372 | 0.02051 | -0.0891 | -65.1975
-16 | -1.3062 | 0.01882 | -0.0868 | -69.4049
-15.5 | -1.27 | 0.01737 | -0.0851 | -73.1146
-15 | -1.2307 | 0.01602 | -0.0837 | -76.8227
-14.5 | -1.1885 | 0.01483 | -0.0825 | -80.1416
-14 | -1.1465 | 0.01347 | -0.0813 | -85.1151
-13.5 | -1.1027 | 0.0122 | -0.0803 | -90.3852
-13 | -1.0554 | 0.01127 | -0.0798 | -93.6469
-12.5 | -1.006 | 0.0105 | -0.0794 | -95.8095
-12 | -0.9553 | 0.00985 | -0.0792 | -96.9848
-11.5 | -0.9037 | 0.00928 | -0.0791 | -97.3815
-11 | -0.8514 | 0.00874 | -0.0791 | -97.4142
-10.5 | -0.7986 | 0.00825 | -0.0792 | -96.8
-9.5 | -0.6922 | 0.00727 | -0.0793 | -95.2132
-9 | -0.6384 | 0.0068 | -0.0795 | -93.8824
-8.5 | -0.5836 | 0.00647 | -0.0798 | -90.2009
-8 | -0.5284 | 0.00616 | -0.0801 | -85.7792
-7.5 | -0.473 | 0.00588 | -0.0805 | -80.4422
-7 | -0.4173 | 0.00561 | -0.0809 | -74.385
-6.5 | -0.3615 | 0.00536 | -0.0813 | -67.444
-6 | -0.306 | 0.00505 | -0.0817 | -60.5941
-5.5 | -0.2497 | 0.00485 | -0.0822 | -51.4845
-5 | -0.193 | 0.00467 | -0.0827 | -41.3276
-4.5 | -0.1362 | 0.0045 | -0.0833 | -30.2667
-4 | -0.0796 | 0.00436 | -0.0838 | -18.2569
-3.5 | -0.0229 | 0.00416 | -0.0843 | -5.5048
-3 | 0.0339 | 0.00406 | -0.0849 | 8.3498
-2.5 | 0.091 | 0.00396 | -0.0855 | 22.9798
-2 | 0.1476 | 0.00387 | -0.086 | 38.1395
-1.5 | 0.2034 | 0.00388 | -0.0864 | 52.4227
-0.5 | 0.3066 | 0.0046 | -0.0856 | 66.6522
1.5 | 0.5065 | 0.00548 | -0.083 | 92.427
2.5 | 0.6067 | 0.0054 | -0.0819 | 112.3519
3 | 0.6594 | 0.00563 | -0.0816 | 117.1226
3.5 | 0.7125 | 0.00583 | -0.0815 | 122.2127
4 | 0.7651 | 0.00606 | -0.0812 | 126.2541
4.5 | 0.8172 | 0.0063 | -0.0809 | 129.7143
5 | 0.8688 | 0.00654 | -0.0805 | 132.844
5.5 | 0.9203 | 0.00674 | -0.08 | 136.543
6 | 0.9706 | 0.007 | -0.0794 | 138.6571
6.5 | 1.0206 | 0.00728 | -0.0787 | 140.1923
7 | 1.0702 | 0.00755 | -0.0779 | 141.7483
7.5 | 1.1179 | 0.00792 | -0.0768 | 141.149
8 | 1.1645 | 0.00827 | -0.0754 | 140.8102
8.5 | 1.2088 | 0.00859 | -0.0735 | 140.7218
9.5 | 1.3061 | 0.00956 | -0.0721 | 136.6213
10 | 1.3473 | 0.01013 | -0.0698 | 133.001
10.5 | 1.3858 | 0.0106 | -0.067 | 130.7358
11 | 1.4242 | 0.01115 | -0.0642 | 127.7309
11.5 | 1.4631 | 0.01169 | -0.0617 | 125.1583
12 | 1.5012 | 0.01234 | -0.0591 | 121.6532
12.5 | 1.5389 | 0.01298 | -0.0566 | 118.5593
13 | 1.5749 | 0.01375 | -0.0539 | 114.5382
13.5 | 1.6115 | 0.01443 | -0.0514 | 111.6771
14 | 1.6451 | 0.0153 | -0.0484 | 107.5229
14.5 | 1.6781 | 0.01622 | -0.0455 | 103.4587
15 | 1.7095 | 0.01722 | -0.0425 | 99.2741
15.5 | 1.7376 | 0.0184 | -0.0392 | 94.4348
16 | 1.763 | 0.01977 | -0.0356 | 89.1755
16.5 | 1.7761 | 0.02207 | -0.0305 | 80.4758
17 | 1.7986 | 0.02363 | -0.0271 | 76.1151
17.5 | 1.8146 | 0.02571 | -0.0231 | 70.5795
18 | 1.8299 | 0.02786 | -0.0194 | 65.682
18.5 | 1.8425 | 0.03032 | -0.0158 | 60.7685
19 | 1.8507 | 0.03322 | -0.0122 | 55.7104
19.5 | 1.8536 | 0.0368 | -0.0089 | 50.3696
20 | 1.8535 | 0.04094 | -0.0061 | 45.2736

## 139. Re 18M Mach 0.10 (1)
BIGFOIL.COM POLAR EXPORT
NACA67-409 a=0.8
NACA67-409 a=0.8 |  |  |  | Cl Max: | 1.09 | at alpha= | 8 | deg
JavaFoil+Calcfoil stall+Eppler ext transition |  |  |  | L/D Max: | 170.952 | at alpha= | 5 | deg
Re: | 18000000 |  |  | Cd Min: | 0.00514 | at alpha= | 1.5 | deg
Mach: | 0.1 |  |  | Cl=0 at alpha= | -3.181 | deg
|  |  |  | @ Cl=0.1, Cd= | 0.0053805
|  |  |  | @ Cl=0.4, Cd= | 0.0053469
|  |  |  | @ Cl=0.6, Cd= | 0.08291
alpha (deg) | Cl | Cd | Cm | Cl/Cd
-13 | -0.364 | 0.0821 | -0.031 | -4.431
-12.5 | -0.382 | 0.07775 | -0.031 | -4.908
-12 | -0.398 | 0.07314 | -0.032 | -5.442
-11.5 | -0.41 | 0.0702 | -0.031 | -5.833
-11 | -0.415 | 0.06536 | -0.033 | -6.35
-10.5 | -0.416 | 0.06228 | -0.032 | -6.681
-10 | -0.415 | 0.05801 | -0.034 | -7.155
-9.5 | -0.409 | 0.05507 | -0.034 | -7.424
-9 | -0.399 | 0.05157 | -0.035 | -7.734
-8.5 | -0.385 | 0.04727 | -0.038 | -8.153
-8 | -0.45 | 0.0062 | -0.068 | -72.667
-7.5 | -0.421 | 0.0059 | -0.069 | -71.394
-7 | -0.387 | 0.00614 | -0.069 | -62.974
-6.5 | -0.347 | 0.00593 | -0.07 | -58.507
-6 | -0.303 | 0.00573 | -0.071 | -52.817
-5.5 | -0.255 | 0.00554 | -0.072 | -46.001
-5 | -0.204 | 0.00539 | -0.072 | -37.79
-4.5 | -0.15 | 0.00528 | -0.073 | -28.438
-4 | -0.094 | 0.00522 | -0.074 | -18.065
-3.5 | -0.037 | 0.00521 | -0.075 | -7.132
-3 | 0.021 | 0.00532 | -0.076 | 3.936
-2.5 | 0.08 | 0.00535 | -0.076 | 14.867
-2 | 0.139 | 0.00544 | -0.077 | 25.445
-1.5 | 0.198 | 0.0055 | -0.078 | 35.935
-1 | 0.257 | 0.00549 | -0.079 | 46.81
-0.5 | 0.317 | 0.00528 | -0.079 | 59.956
0 | 0.375 | 0.00533 | -0.08 | 70.413
0.5 | 0.434 | 0.00537 | -0.081 | 80.875
1 | 0.493 | 0.00547 | -0.082 | 90.135
1.5 | 0.55 | 0.00514 | -0.083 | 107.008
2 | 0.608 | 0.00531 | -0.083 | 114.476
2.5 | 0.665 | 0.00539 | -0.084 | 123.434
3 | 0.721 | 0.00566 | -0.085 | 127.315
3.5 | 0.776 | 0.00565 | -0.085 | 137.426
4 | 0.828 | 0.00578 | -0.086 | 143.315
4.5 | 0.878 | 0.00586 | -0.087 | 149.849
5 | 0.924 | 0.0054 | -0.088 | 170.952
5.5 | 0.966 | 0.00766 | -0.088 | 125.986
6 | 1.003 | 0.00798 | -0.089 | 125.748
6.5 | 1.035 | 0.00831 | -0.09 | 124.503
7 | 1.061 | 0.0087 | -0.091 | 121.943
7.5 | 1.081 | 0.00914 | -0.091 | 118.335
8 | 1.09 | 0.00958 | -0.092 | 113.771
8.5 | 1.084 | 0.01008 | -0.093 | 107.499
9 | 1.068 | 0.0106 | -0.093 | 100.71
9.5 | 1.042 | 0.01105 | -0.094 | 94.373
10 | 1.009 | 0.01161 | -0.094 | 86.875
10.5 | 0.968 | 0.01233 | -0.095 | 78.532
11 | 0.92 | 0.01332 | -0.095 | 69.082
11.5 | 0.728 | 0.06336 | -0.063 | 11.483
12 | 0.678 | 0.07209 | -0.057 | 9.408
12.5 | 0.637 | 0.07449 | -0.059 | 8.555
13 | 0.591 | 0.08291 | -0.055 | 7.124

## 140. Re 18M Mach 0.10 (2)
BIGFOIL.COM POLAR EXPORT
NACA67-409 a=0.8
NACA67-409 a=0.8 |  |  |  | Cl Max: | 1.8112 | at alpha= | 18.5 | deg
XFOIL ncrit=9 |  |  |  | L/D Max: | 141.474 | at alpha= | 7 | deg
Re: | 18000000 |  |  | Cd Min: | 0.0514 | at alpha= | 20 | deg
Mach: | 0.1 |  |  | Cl=0 at alpha= | -3.299 | deg
|  |  |  | @ Cl=0.1, Cd= | 0.003945
|  |  |  | @ Cl=0.4, Cd= | 0.0049964
|  |  |  | @ Cl=0.6, Cd= | 0.0054177
alpha (deg) | Cl | Cd | Cm | Cl/Cd
-17.5 | -1.2199 | 0.03454 | -0.1151 | -35.3185
-17 | -1.2421 | 0.03028 | -0.1115 | -41.0205
-16.5 | -1.2815 | 0.02646 | -0.1017 | -48.4316
-16 | -1.2804 | 0.02325 | -0.0961 | -55.071
-15.5 | -1.2589 | 0.02073 | -0.0926 | -60.7284
-15 | -1.2287 | 0.01856 | -0.0899 | -66.2015
-14.5 | -1.1918 | 0.01676 | -0.0878 | -71.1098
-14 | -1.1504 | 0.01528 | -0.0862 | -75.288
-13.5 | -1.1063 | 0.01396 | -0.0848 | -79.2479
-13 | -1.0621 | 0.01248 | -0.0835 | -85.1042
-12.5 | -1.0152 | 0.01123 | -0.0824 | -90.4007
-12 | -0.9651 | 0.01033 | -0.0818 | -93.4269
-11.5 | -0.9131 | 0.00964 | -0.0814 | -94.7199
-11 | -0.8602 | 0.00903 | -0.0811 | -95.2602
-10.5 | -0.8067 | 0.00848 | -0.081 | -95.1297
-10 | -0.7526 | 0.00799 | -0.0809 | -94.1927
-9.5 | -0.698 | 0.00754 | -0.0809 | -92.5729
-9 | -0.6442 | 0.00692 | -0.0808 | -93.0925
-8.5 | -0.5888 | 0.00655 | -0.0809 | -89.8931
-8 | -0.533 | 0.00623 | -0.0812 | -85.5538
-7.5 | -0.4769 | 0.00593 | -0.0814 | -80.4216
-7 | -0.4207 | 0.00566 | -0.0818 | -74.3286
-6 | -0.3082 | 0.00508 | -0.0824 | -60.6693
-5.5 | -0.2515 | 0.00487 | -0.0828 | -51.6427
-5 | -0.1943 | 0.00468 | -0.0833 | -41.5171
-4.5 | -0.1371 | 0.00451 | -0.0839 | -30.3991
-4 | -0.0801 | 0.00437 | -0.0844 | -18.3295
-3.5 | -0.023 | 0.00416 | -0.0849 | -5.5288
-2 | 0.1486 | 0.00386 | -0.0865 | 38.4974
-1.5 | 0.2048 | 0.00387 | -0.0869 | 52.9199
-1 | 0.2579 | 0.00415 | -0.0867 | 62.1446
-0.5 | 0.3085 | 0.00459 | -0.0861 | 67.2113
1.5 | 0.5089 | 0.00548 | -0.0834 | 92.865
2 | 0.5601 | 0.00545 | -0.083 | 102.7706
2.5 | 0.6095 | 0.00541 | -0.0821 | 112.6617
3 | 0.6624 | 0.00564 | -0.0819 | 117.4468
3.5 | 0.7158 | 0.00585 | -0.0817 | 122.359
4 | 0.7686 | 0.00608 | -0.0814 | 126.4145
4.5 | 0.8209 | 0.00632 | -0.081 | 129.8892
5 | 0.8728 | 0.00656 | -0.0805 | 133.0488
5.5 | 0.9245 | 0.00677 | -0.08 | 136.5583
6 | 0.9751 | 0.00704 | -0.0793 | 138.5085
6.5 | 1.0254 | 0.00732 | -0.0785 | 140.082
7 | 1.0752 | 0.0076 | -0.0776 | 141.4737
7.5 | 1.1229 | 0.00798 | -0.0763 | 140.7143
8.5 | 1.2155 | 0.00866 | -0.0731 | 140.358
9.5 | 1.3108 | 0.00974 | -0.0708 | 134.5791
10 | 1.3504 | 0.01026 | -0.0678 | 131.6179
10.5 | 1.3897 | 0.01077 | -0.0649 | 129.0344
11 | 1.4291 | 0.01136 | -0.0622 | 125.8011
11.5 | 1.469 | 0.01192 | -0.0596 | 123.2383
12 | 1.5071 | 0.01262 | -0.0568 | 119.4216
12.5 | 1.5455 | 0.01332 | -0.0541 | 116.0285
13 | 1.5817 | 0.01416 | -0.0512 | 111.702
13.5 | 1.6178 | 0.01493 | -0.0483 | 108.359
14 | 1.6519 | 0.0159 | -0.0452 | 103.8931
14.5 | 1.6832 | 0.01699 | -0.0418 | 99.07
15 | 1.7127 | 0.0182 | -0.0382 | 94.1044
15.5 | 1.7323 | 0.02017 | -0.0335 | 85.885
16 | 1.756 | 0.02178 | -0.0295 | 80.6244
16.5 | 1.7701 | 0.0241 | -0.0246 | 73.4481
17 | 1.7889 | 0.02606 | -0.0207 | 68.6454
17.5 | 1.7965 | 0.02896 | -0.0159 | 62.0338
18 | 1.8055 | 0.0318 | -0.0119 | 56.7767
18.5 | 1.8112 | 0.03512 | -0.0081 | 51.5718
19 | 1.811 | 0.03917 | -0.0046 | 46.2344
19.5 | 1.7991 | 0.0448 | -0.0016 | 40.1585
20 | 1.7841 | 0.0514 | -0.0001 | 34.7101

## 141. Re 18M Mach 0.25 (1)
BIGFOIL.COM POLAR EXPORT
NACA67-409 a=0.8
NACA67-409 a=0.8 |  |  |  | Cl Max: | 1.065 | at alpha= | 7.5 | deg
JavaFoil+Calcfoil stall+Eppler ext transition |  |  |  | L/D Max: | 162.214 | at alpha= | 4 | deg
Re: | 18000000 |  |  | Cd Min: | 0.00512 | at alpha= | 1 | deg
Mach: | 0.25 |  |  | Cl=0 at alpha= | -3.178 | deg
|  |  |  | @ Cl=0.1, Cd= | 0.005399
|  |  |  | @ Cl=0.4, Cd= | 0.08363
|  |  |  | @ Cl=0.6, Cd= | 0.08363
alpha (deg) | Cl | Cd | Cm | Cl/Cd
-12 | -0.193 | 0.07504 | -0.033 | -2.578
-11.5 | -0.241 | 0.0708 | -0.033 | -3.405
-11 | -0.275 | 0.06721 | -0.033 | -4.092
-10.5 | -0.304 | 0.0627 | -0.034 | -4.842
-10 | -0.326 | 0.05938 | -0.034 | -5.483
-9.5 | -0.341 | 0.05525 | -0.035 | -6.171
-9 | -0.348 | 0.05314 | -0.034 | -6.552
-8.5 | -0.348 | 0.05017 | -0.034 | -6.947
-8 | -0.342 | 0.04685 | -0.036 | -7.294
-7.5 | -0.329 | 0.04209 | -0.04 | -7.821
-7 | -0.379 | 0.00575 | -0.071 | -65.809
-6.5 | -0.345 | 0.0061 | -0.072 | -56.484
-6 | -0.304 | 0.00592 | -0.073 | -51.332
-5.5 | -0.258 | 0.00564 | -0.074 | -45.696
-5 | -0.207 | 0.0053 | -0.074 | -39.111
-4.5 | -0.153 | 0.00532 | -0.075 | -28.818
-4 | -0.097 | 0.00525 | -0.076 | -18.402
-3.5 | -0.038 | 0.00523 | -0.077 | -7.287
-3 | 0.021 | 0.0053 | -0.078 | 4.052
-2.5 | 0.082 | 0.00539 | -0.078 | 15.165
-2 | 0.142 | 0.00542 | -0.079 | 26.23
-1.5 | 0.203 | 0.00551 | -0.08 | 36.881
-1 | 0.264 | 0.00554 | -0.081 | 47.663
-0.5 | 0.325 | 0.00533 | -0.082 | 61.073
0 | 0.386 | 0.00538 | -0.082 | 71.708
0.5 | 0.446 | 0.0054 | -0.083 | 82.559
1 | 0.506 | 0.00512 | -0.084 | 98.965
1.5 | 0.565 | 0.00522 | -0.085 | 108.243
2 | 0.625 | 0.00519 | -0.086 | 120.356
2.5 | 0.683 | 0.00548 | -0.086 | 124.719
3 | 0.74 | 0.00556 | -0.087 | 133.053
3.5 | 0.796 | 0.00574 | -0.088 | 138.688
4 | 0.849 | 0.00523 | -0.089 | 162.214
4.5 | 0.898 | 0.00725 | -0.089 | 123.906
5 | 0.943 | 0.00755 | -0.09 | 124.862
5.5 | 0.982 | 0.00792 | -0.091 | 123.959
6 | 1.015 | 0.00825 | -0.092 | 123.054
6.5 | 1.041 | 0.00866 | -0.092 | 120.294
7 | 1.058 | 0.00908 | -0.093 | 116.473
7.5 | 1.065 | 0.00981 | -0.094 | 108.491
8 | 1.055 | 0.01014 | -0.094 | 104.009
8.5 | 1.021 | 0.01074 | -0.095 | 95.061
9 | 0.969 | 0.01135 | -0.096 | 85.416
9.5 | 0.899 | 0.01241 | -0.096 | 72.453
10 | 0.701 | 0.04536 | -0.072 | 15.451
10.5 | 0.602 | 0.06056 | -0.06 | 9.94
11 | 0.517 | 0.06488 | -0.059 | 7.972
11.5 | 0.425 | 0.07152 | -0.056 | 5.937
12 | 0.326 | 0.07963 | -0.051 | 4.098
12.5 | 0.213 | 0.08363 | -0.052 | 2.55

## 142. Re 18M Mach 0.25 (2)
BIGFOIL.COM POLAR EXPORT
NACA67-409 a=0.8
NACA67-409 a=0.8 |  |  |  | Cl Max: | 1.5877 | at alpha= | 13.5 | deg
XFOIL ncrit=9 |  |  |  | L/D Max: | 139.522 | at alpha= | 6.5 | deg
Re: | 18000000 |  |  | Cd Min: | 0.16673 | at alpha= | 18.5 | deg
Mach: | 0.25 |  |  | Cl=0 at alpha= | -3.3007 | deg
|  |  |  | @ Cl=0.1, Cd= | 0.0039511
|  |  |  | @ Cl=0.4, Cd= | 0.0049881
|  |  |  | @ Cl=0.6, Cd= | 0.0054896
alpha (deg) | Cl | Cd | Cm | Cl/Cd
-16 | -0.4413 | 0.16429 | -0.0464 | -2.6861
-15 | -0.4405 | 0.14011 | -0.0571 | -3.144
-14.5 | -0.4247 | 0.1336 | -0.061 | -3.1789
-14 | -0.4143 | 0.12575 | -0.0654 | -3.2946
-13.5 | -0.3954 | 0.12028 | -0.0689 | -3.2873
-12.5 | -0.473 | 0.08625 | -0.0857 | -5.4841
-12 | -0.6843 | 0.04819 | -0.1124 | -14.2
-11.5 | -0.8276 | 0.02869 | -0.105 | -28.8463
-11 | -0.8887 | 0.01412 | -0.0964 | -62.9391
-10.5 | -0.8455 | 0.01134 | -0.0935 | -74.5591
-10 | -0.7914 | 0.00991 | -0.0916 | -79.8587
-9.5 | -0.7345 | 0.00887 | -0.0902 | -82.8072
-8.5 | -0.6174 | 0.0074 | -0.0882 | -83.4324
-8 | -0.5592 | 0.00669 | -0.0874 | -83.5874
-7.5 | -0.4996 | 0.00627 | -0.087 | -79.681
-7 | -0.4398 | 0.00594 | -0.0867 | -74.0404
-6.5 | -0.3802 | 0.00563 | -0.0866 | -67.5311
-6 | -0.3206 | 0.00535 | -0.0866 | -59.9252
-5.5 | -0.2618 | 0.00496 | -0.0866 | -52.7823
-5 | -0.202 | 0.00474 | -0.0868 | -42.616
-4.5 | -0.1423 | 0.00457 | -0.0872 | -31.1379
-4 | -0.0829 | 0.0044 | -0.0875 | -18.8409
-3.5 | -0.0236 | 0.0042 | -0.0879 | -5.619
-3 | 0.0356 | 0.00406 | -0.0884 | 8.7685
-2 | 0.1539 | 0.00386 | -0.0894 | 39.8705
-1.5 | 0.2123 | 0.00382 | -0.0898 | 55.5759
-1 | 0.2677 | 0.00403 | -0.0897 | 66.4268
0.5 | 0.4196 | 0.00513 | -0.0869 | 81.7934
1 | 0.47 | 0.00544 | -0.0859 | 86.3971
1.5 | 0.5219 | 0.0055 | -0.0853 | 94.8909
2 | 0.5739 | 0.0055 | -0.0847 | 104.3455
2.5 | 0.6239 | 0.00548 | -0.0836 | 113.8504
3 | 0.6784 | 0.00571 | -0.0832 | 118.8091
3.5 | 0.7331 | 0.00593 | -0.0827 | 123.6256
4 | 0.7872 | 0.00617 | -0.0822 | 127.5851
4.5 | 0.8408 | 0.00643 | -0.0815 | 130.7621
5 | 0.8939 | 0.0067 | -0.0806 | 133.4179
5.5 | 0.9472 | 0.00693 | -0.0797 | 136.6811
6 | 0.9987 | 0.00724 | -0.0784 | 137.942
6.5 | 1.0506 | 0.00753 | -0.0771 | 139.5219
7 | 1.1005 | 0.00789 | -0.0753 | 139.4804
7.5 | 1.1493 | 0.00828 | -0.0732 | 138.8043
8 | 1.1935 | 0.00865 | -0.07 | 137.9769
8.5 | 1.2442 | 0.00919 | -0.0683 | 135.3863
9 | 1.2852 | 0.00992 | -0.0644 | 129.5565
9.5 | 1.3298 | 0.01044 | -0.0612 | 127.3755
10 | 1.3721 | 0.01125 | -0.0576 | 121.9644
10.5 | 1.4156 | 0.01198 | -0.0543 | 118.1636
11 | 1.4575 | 0.01292 | -0.0506 | 112.8096
11.5 | 1.499 | 0.01382 | -0.0469 | 108.466
12 | 1.5361 | 0.01522 | -0.0424 | 100.9264
12.5 | 1.5689 | 0.01694 | -0.0374 | 92.6151
13 | 1.5863 | 0.01995 | -0.0306 | 79.5138
13.5 | 1.5877 | 0.024 | -0.0224 | 66.1542
14 | 1.5593 | 0.03005 | -0.0124 | 51.8902
14.5 | 1.523 | 0.03681 | -0.0037 | 41.3746
15 | 1.4803 | 0.04471 | 0.0025 | 33.1089
15.5 | 1.4401 | 0.05354 | 0.0054 | 26.8976
16 | 1.3965 | 0.06469 | 0.0041 | 21.5876
16.5 | 1.3604 | 0.07749 | -0.0016 | 17.5558
17 | 1.3318 | 0.09224 | -0.0113 | 14.4384
17.5 | 1.3012 | 0.11073 | -0.0244 | 11.7511
18 | 1.2459 | 0.13389 | -0.0383 | 9.3054
18.5 | 1.1477 | 0.16673 | -0.0602 | 6.8836

## 143. Re 18M Mach 0.50 (1)
BIGFOIL.COM POLAR EXPORT
NACA67-409 a=0.8
NACA67-409 a=0.8 |  |  |  | Cl Max: | 1.214 | at alpha= | 20 | deg
JavaFoil+Calcfoil stall+Eppler ext transition |  |  |  | L/D Max: | 119.064 | at alpha= | 4 | deg
Re: | 18000000 |  |  | Cd Min: | 0.00485 | at alpha= | -2 | deg
Mach: | 0.5 |  |  | Cl=0 at alpha= | -3.1818 | deg
|  |  |  | @ Cl=0.1, Cd= | 0.0050409
|  |  |  | @ Cl=0.4, Cd= | 0.0048693
|  |  |  | @ Cl=0.6, Cd= | 0.00606
alpha (deg) | Cl | Cd | Cm | Cl/Cd
-20 | -0.898 | 0.16386 | -0.034 | -5.483
-19.5 | -0.872 | 0.15698 | -0.034 | -5.553
-19 | -0.847 | 0.14635 | -0.035 | -5.784
-18.5 | -0.821 | 0.1365 | -0.035 | -6.012
-18 | -0.794 | 0.13489 | -0.035 | -5.886
-17.5 | -0.768 | 0.12741 | -0.036 | -6.026
-17 | -0.741 | 0.12133 | -0.036 | -6.106
-16.5 | -0.716 | 0.11246 | -0.037 | -6.365
-16 | -0.69 | 0.10595 | -0.038 | -6.511
-15.5 | -0.678 | 0.0815 | -0.045 | -8.313
-15 | -0.657 | 0.07094 | -0.048 | -9.265
-14.5 | -0.608 | 0.09753 | -0.037 | -6.231
-14 | -0.582 | 0.0893 | -0.038 | -6.517
-13.5 | -0.558 | 0.0806 | -0.041 | -6.92
-13 | -0.535 | 0.07093 | -0.044 | -7.549
-12.5 | -0.529 | 0.04764 | -0.054 | -11.112
-12 | -0.571 | 0.01098 | -0.069 | -52.039
-11.5 | -0.446 | 0.07503 | -0.037 | -5.949
-11 | -0.42 | 0.06934 | -0.037 | -6.052
-10.5 | -0.394 | 0.06249 | -0.039 | -6.304
-10 | -0.369 | 0.05695 | -0.042 | -6.473
-9.5 | -0.346 | 0.04884 | -0.048 | -7.079
-9 | -0.386 | 0.00621 | -0.076 | -62.196
-8.5 | -0.285 | 0.05312 | -0.038 | -5.374
-8 | -0.259 | 0.04888 | -0.039 | -5.296
-7.5 | -0.232 | 0.04527 | -0.041 | -5.136
-7 | -0.208 | 0.03871 | -0.049 | -5.372
-6.5 | -0.221 | 0.00575 | -0.08 | -38.45
-6 | -0.152 | 0.03827 | -0.042 | -3.967
-5.5 | -0.125 | 0.03673 | -0.041 | -3.394
-5 | -0.164 | 0.03474 | -0.042 | -4.725
-4.5 | -0.162 | 0.00502 | -0.084 | -32.219
-4 | -0.105 | 0.00498 | -0.085 | -21.071
-3.5 | -0.042 | 0.00496 | -0.086 | -8.471
-3 | 0.024 | 0.00493 | -0.087 | 4.832
-2.5 | 0.091 | 0.00507 | -0.088 | 17.935
-2 | 0.159 | 0.00485 | -0.089 | 32.724
-1.5 | 0.227 | 0.00493 | -0.089 | 46.018
-1 | 0.295 | 0.00501 | -0.09 | 58.873
-0.5 | 0.364 | 0.00488 | -0.091 | 74.577
0 | 0.431 | 0.00486 | -0.092 | 88.682
0.5 | 0.498 | 0.00494 | -0.093 | 100.744
1 | 0.565 | 0.00592 | -0.094 | 95.484
1.5 | 0.63 | 0.00618 | -0.095 | 102.086
2 | 0.696 | 0.00647 | -0.095 | 107.558
2.5 | 0.76 | 0.00707 | -0.096 | 107.514
3 | 0.822 | 0.00727 | -0.097 | 113.116
3.5 | 0.881 | 0.00756 | -0.098 | 116.649
4 | 0.933 | 0.00783 | -0.099 | 119.064
4.5 | 0.973 | 0.00824 | -0.1 | 118.107
5 | 0.994 | 0.0088 | -0.1 | 113.017
5.5 | 0.976 | 0.00936 | -0.101 | 104.297
6 | 0.779 | 0.01 | -0.102 | 77.899
6.5 | 0.633 | 0.0108 | -0.103 | 58.61
7 | 0.664 | 0.01152 | -0.103 | 57.61
7.5 | 0.697 | 0.01149 | -0.104 | 60.657
8 | 0.727 | 0.0125 | -0.105 | 58.204
8.5 | 0.62 | 0.05533 | -0.054 | 11.206
9 | 0.791 | 0.01311 | -0.106 | 60.345
9.5 | 0.821 | 0.01418 | -0.107 | 57.877
10 | 0.845 | 0.01624 | -0.107 | 51.991
10.5 | 0.725 | 0.07031 | -0.058 | 10.305
11 | 0.913 | 0.01562 | -0.109 | 58.48
11.5 | 0.942 | 0.01714 | -0.11 | 54.943
12 | 0.956 | 0.02153 | -0.108 | 44.41
12.5 | 0.832 | 0.08218 | -0.066 | 10.129
13 | 0.855 | 0.0905 | -0.063 | 9.446
13.5 | 1.056 | 0.02121 | -0.112 | 49.794
14 | 0.959 | 0.06314 | -0.09 | 15.192
14.5 | 0.947 | 0.08971 | -0.077 | 10.56
15 | 0.971 | 0.09671 | -0.076 | 10.041
15.5 | 0.984 | 0.11854 | -0.068 | 8.297
16 | 1.008 | 0.12805 | -0.068 | 7.872
16.5 | 1.035 | 0.12991 | -0.07 | 7.967
17 | 1.063 | 0.1358 | -0.072 | 7.825
17.5 | 1.088 | 0.1451 | -0.073 | 7.501
18 | 1.111 | 0.15729 | -0.072 | 7.062
18.5 | 1.137 | 0.16027 | -0.074 | 7.095
19 | 1.163 | 0.16857 | -0.075 | 6.9
19.5 | 1.19 | 0.17314 | -0.077 | 6.874
20 | 1.214 | 0.18314 | -0.078 | 6.631

## 144. Re 18M Mach 0.50 (2)
BIGFOIL.COM POLAR EXPORT
NACA67-409 a=0.8
NACA67-409 a=0.8 |  |  |  | Cl Max: | 1.1845 | at alpha= | 7.5 | deg
XFOIL ncrit=9 |  |  |  | L/D Max: | 128.776 | at alpha= | 5.5 | deg
Re: | 18000000 |  |  | Cd Min: | 0.13139 | at alpha= | -13.5 | deg
Mach: | 0.5 |  |  | Cl=0 at alpha= | -3.3052 | deg
|  |  |  | @ Cl=0.1, Cd= | 0.0040224
|  |  |  | @ Cl=0.4, Cd= | 0.0044084
|  |  |  | @ Cl=0.6, Cd= | 0.0057263
alpha (deg) | Cl | Cd | Cm | Cl/Cd
-13.5 | -0.3021 | 0.13139 | -0.0529 | -2.2993
-13 | -0.287 | 0.12421 | -0.0578 | -2.3106
-12.5 | -0.2747 | 0.11628 | -0.0626 | -2.3624
-12 | -0.2643 | 0.10785 | -0.0675 | -2.4506
-11.5 | -0.2558 | 0.09913 | -0.0724 | -2.5804
-11 | -0.2463 | 0.09077 | -0.077 | -2.7135
-10.5 | -0.2364 | 0.08267 | -0.0811 | -2.8596
-10 | -0.2226 | 0.07555 | -0.0847 | -2.9464
-9.5 | -0.2197 | 0.06672 | -0.0889 | -3.2929
-9 | -0.2609 | 0.06771 | -0.1103 | -3.8532
-8.5 | -0.2556 | 0.06135 | -0.1135 | -4.1663
-8 | -0.2662 | 0.05383 | -0.1188 | -4.9452
-7.5 | -0.2947 | 0.04636 | -0.1197 | -6.3568
-7 | -0.2952 | 0.03893 | -0.1203 | -7.5828
-6.5 | -0.2964 | 0.02998 | -0.1188 | -9.8866
-6 | -0.2852 | 0.02139 | -0.1153 | -13.3333
-5.5 | -0.2706 | 0.01221 | -0.11 | -22.1622
-5 | -0.234 | 0.00604 | -0.1054 | -38.7417
-4.5 | -0.1668 | 0.00504 | -0.1034 | -33.0952
-4 | -0.0965 | 0.00468 | -0.1024 | -20.6197
-3.5 | -0.0268 | 0.00443 | -0.102 | -6.0497
-3 | 0.042 | 0.00415 | -0.1019 | 10.1205
-2.5 | 0.1102 | 0.004 | -0.102 | 27.55
-2 | 0.1784 | 0.00388 | -0.1025 | 45.9794
-1.5 | 0.2456 | 0.00377 | -0.1029 | 65.1459
-1 | 0.3115 | 0.00372 | -0.1032 | 83.7366
-0.5 | 0.3709 | 0.00408 | -0.1024 | 90.9069
0 | 0.4223 | 0.00466 | -0.1001 | 90.6223
0.5 | 0.4716 | 0.00503 | -0.0974 | 93.7575
1 | 0.5176 | 0.00558 | -0.0939 | 92.7599
1.5 | 0.5723 | 0.00562 | -0.0922 | 101.8327
2 | 0.6244 | 0.00582 | -0.0898 | 107.2852
2.5 | 0.6743 | 0.00582 | -0.0869 | 115.8591
3 | 0.7318 | 0.00609 | -0.085 | 120.1642
3.5 | 0.7855 | 0.00633 | -0.0821 | 124.0916
4 | 0.837 | 0.00662 | -0.0784 | 126.435
4.5 | 0.8889 | 0.00701 | -0.0747 | 126.8046
5 | 0.9447 | 0.00735 | -0.0714 | 128.5306
5.5 | 0.9993 | 0.00776 | -0.0675 | 128.7758
6 | 1.0543 | 0.00819 | -0.0632 | 128.7302
6.5 | 1.1059 | 0.00881 | -0.0576 | 125.5278
7 | 1.148 | 0.01101 | -0.05 | 104.2688
7.5 | 1.1845 | 0.02157 | -0.0448 | 54.9142
8 | 1.16 | 0.02805 | -0.0304 | 41.3547
8.5 | 1.1276 | 0.03411 | -0.0173 | 33.0578
9 | 1.0832 | 0.04138 | -0.0066 | 26.1769
9.5 | 1.0488 | 0.04856 | -0.0001 | 21.598
10 | 1.006 | 0.05794 | 0.0021 | 17.3628
10.5 | 0.9697 | 0.069 | -0.0012 | 14.0536
11 | 0.9414 | 0.08332 | -0.011 | 11.2986
11.5 | 0.9315 | 0.10018 | -0.0239 | 9.2983
12 | 0.9204 | 0.11413 | -0.0326 | 8.0645
12.5 | 0.9141 | 0.12716 | -0.0405 | 7.1886

## 145. Re 20M Mach 0.00 (1)
BIGFOIL.COM POLAR EXPORT
NACA67-409 a=0.8
NACA67-409 a=0.8 |  |  |  | Cl Max: | 1.094 | at alpha= | 8 | deg
JavaFoil+Calcfoil stall+Eppler ext transition |  |  |  | L/D Max: | 173.312 | at alpha= | 5.5 | deg
Re: | 20000000 |  |  | Cd Min: | 0.00528 | at alpha= | -4 | deg
Mach: | 0 |  |  | Cl=0 at alpha= | -3.181 | deg
|  |  |  | @ Cl=0.1, Cd= | 0.0054507
|  |  |  | @ Cl=0.4, Cd= | 0.0054112
|  |  |  | @ Cl=0.6, Cd= | 0.0053846
alpha (deg) | Cl | Cd | Cm | Cl/Cd
-13 | -0.391 | 0.08183 | -0.031 | -4.783
-12.5 | -0.406 | 0.07805 | -0.031 | -5.203
-12 | -0.42 | 0.07246 | -0.032 | -5.792
-11.5 | -0.428 | 0.06928 | -0.032 | -6.178
-11 | -0.43 | 0.06582 | -0.032 | -6.53
-10.5 | -0.429 | 0.06185 | -0.032 | -6.935
-10 | -0.425 | 0.05807 | -0.033 | -7.316
-9.5 | -0.417 | 0.0541 | -0.035 | -7.71
-9 | -0.405 | 0.05045 | -0.036 | -8.035
-8.5 | -0.392 | 0.04492 | -0.04 | -8.722
-8 | -0.454 | 0.00601 | -0.067 | -75.541
-7.5 | -0.423 | 0.00631 | -0.068 | -67.032
-7 | -0.387 | 0.00608 | -0.069 | -63.735
-6.5 | -0.347 | 0.00586 | -0.07 | -59.221
-6 | -0.302 | 0.00565 | -0.071 | -53.478
-5.5 | -0.254 | 0.00551 | -0.071 | -46.104
-5 | -0.203 | 0.00538 | -0.072 | -37.738
-4.5 | -0.149 | 0.00532 | -0.073 | -28.082
-4 | -0.094 | 0.00528 | -0.074 | -17.791
-3.5 | -0.037 | 0.00536 | -0.074 | -6.899
-3 | 0.021 | 0.0054 | -0.075 | 3.858
-2.5 | 0.079 | 0.00544 | -0.076 | 14.566
-2 | 0.138 | 0.00547 | -0.077 | 25.218
-1.5 | 0.197 | 0.00548 | -0.077 | 35.869
-1 | 0.256 | 0.00555 | -0.078 | 46.073
-0.5 | 0.315 | 0.00542 | -0.079 | 58.106
0 | 0.373 | 0.00537 | -0.08 | 69.519
0.5 | 0.432 | 0.00546 | -0.081 | 79.067
1 | 0.491 | 0.0055 | -0.081 | 89.12
1.5 | 0.548 | 0.00564 | -0.082 | 97.137
2 | 0.605 | 0.00536 | -0.083 | 112.92
2.5 | 0.662 | 0.00559 | -0.084 | 118.314
3 | 0.718 | 0.00569 | -0.084 | 126.192
3.5 | 0.773 | 0.00558 | -0.085 | 138.417
4 | 0.824 | 0.00589 | -0.086 | 140.056
4.5 | 0.874 | 0.00586 | -0.087 | 149.082
5 | 0.92 | 0.00596 | -0.087 | 154.503
5.5 | 0.962 | 0.00555 | -0.088 | 173.312
6 | 1.001 | 0.00782 | -0.089 | 127.993
6.5 | 1.034 | 0.00813 | -0.089 | 127.188
7 | 1.061 | 0.00846 | -0.09 | 125.483
7.5 | 1.083 | 0.00894 | -0.091 | 121.126
8 | 1.094 | 0.0093 | -0.091 | 117.724
8.5 | 1.091 | 0.00981 | -0.092 | 111.237
9 | 1.079 | 0.01028 | -0.093 | 104.974
9.5 | 1.059 | 0.0107 | -0.093 | 98.983
10 | 1.031 | 0.01129 | -0.094 | 91.274
10.5 | 0.996 | 0.01191 | -0.095 | 83.588
11 | 0.955 | 0.01274 | -0.095 | 74.964
11.5 | 0.91 | 0.01363 | -0.095 | 66.767
12 | 0.722 | 0.06704 | -0.062 | 10.765
12.5 | 0.699 | 0.0599 | -0.071 | 11.662
13 | 0.638 | 0.07981 | -0.058 | 8

## 146. Re 20M Mach 0.00 (2)
BIGFOIL.COM POLAR EXPORT
NACA67-409 a=0.8
NACA67-409 a=0.8 |  |  |  | Cl Max: | 1.8723 | at alpha= | 20 | deg
XFOIL ncrit=9 |  |  |  | L/D Max: | 144.261 | at alpha= | 7 | deg
Re: | 20000000 |  |  | Cd Min: | 0.04359 | at alpha= | -19.5 | deg
Mach: | 0 |  |  | Cl=0 at alpha= | -3.2947 | deg
|  |  |  | @ Cl=0.1, Cd= | 0.0039195
|  |  |  | @ Cl=0.4, Cd= | 0.0052152
|  |  |  | @ Cl=0.6, Cd= | 0.0054381
alpha (deg) | Cl | Cd | Cm | Cl/Cd
-19.5 | -1.2809 | 0.04359 | -0.1088 | -29.3852
-19 | -1.3528 | 0.03236 | -0.1118 | -41.8047
-18.5 | -1.3744 | 0.02822 | -0.1081 | -48.703
-18 | -1.3907 | 0.02524 | -0.1017 | -55.099
-17.5 | -1.3976 | 0.02318 | -0.0939 | -60.2934
-17 | -1.3753 | 0.02138 | -0.0907 | -64.3265
-16.5 | -1.3477 | 0.01962 | -0.088 | -68.6901
-16 | -1.3144 | 0.01808 | -0.0859 | -72.6991
-15.5 | -1.2766 | 0.01671 | -0.0843 | -76.3974
-15 | -1.236 | 0.01547 | -0.083 | -79.8966
-14 | -1.1489 | 0.01322 | -0.081 | -86.9062
-13.5 | -1.1044 | 0.01202 | -0.0801 | -91.8802
-13 | -1.0572 | 0.01105 | -0.0795 | -95.6742
-12.5 | -1.008 | 0.01025 | -0.0791 | -98.3415
-12 | -0.9572 | 0.00961 | -0.0789 | -99.6046
-11.5 | -0.9055 | 0.00905 | -0.0789 | -100.0552
-11 | -0.8531 | 0.00853 | -0.0789 | -100.0117
-10.5 | -0.8001 | 0.00806 | -0.0789 | -99.268
-10 | -0.7466 | 0.00763 | -0.0791 | -97.8506
-9.5 | -0.6931 | 0.00714 | -0.0792 | -97.0728
-9 | -0.6394 | 0.00665 | -0.0793 | -96.1504
-8.5 | -0.5845 | 0.00632 | -0.0796 | -92.4842
-8 | -0.5293 | 0.00602 | -0.08 | -87.9236
-7.5 | -0.4738 | 0.00575 | -0.0803 | -82.4
-7 | -0.4181 | 0.00549 | -0.0808 | -76.1566
-6 | -0.3065 | 0.00497 | -0.0816 | -61.67
-5.5 | -0.2501 | 0.00475 | -0.0821 | -52.6526
-5 | -0.1934 | 0.00457 | -0.0826 | -42.3195
-4.5 | -0.1368 | 0.00442 | -0.0832 | -30.9502
-3.5 | -0.0234 | 0.0041 | -0.0842 | -5.7073
-3 | 0.0336 | 0.00399 | -0.0848 | 8.4211
-2 | 0.1467 | 0.00387 | -0.0859 | 37.907
-1.5 | 0.2011 | 0.00402 | -0.086 | 50.0249
-0.5 | 0.3046 | 0.00471 | -0.0853 | 64.6709
0 | 0.357 | 0.00489 | -0.085 | 73.0061
0.5 | 0.4046 | 0.00525 | -0.0839 | 77.0667
1 | 0.456 | 0.00543 | -0.0835 | 83.9779
1.5 | 0.5072 | 0.00553 | -0.0831 | 91.7179
2 | 0.5588 | 0.00553 | -0.0828 | 101.0488
2.5 | 0.6081 | 0.00542 | -0.0821 | 112.1956
3 | 0.661 | 0.00555 | -0.0819 | 119.0991
3.5 | 0.7142 | 0.00575 | -0.0818 | 124.2087
4 | 0.767 | 0.00598 | -0.0816 | 128.2609
4.5 | 0.8192 | 0.00622 | -0.0813 | 131.7042
5 | 0.8709 | 0.00646 | -0.0809 | 134.8142
5.5 | 0.9227 | 0.00666 | -0.0805 | 138.5435
6 | 0.9732 | 0.00692 | -0.0799 | 140.6358
6.5 | 1.0235 | 0.00717 | -0.0793 | 142.7476
7 | 1.0733 | 0.00744 | -0.0785 | 144.2608
7.5 | 1.1212 | 0.0078 | -0.0774 | 143.7436
8 | 1.1687 | 0.00814 | -0.0763 | 143.5749
8.5 | 1.2146 | 0.00847 | -0.0748 | 143.4002
9 | 1.2633 | 0.00902 | -0.0741 | 140.0554
9.5 | 1.3094 | 0.00945 | -0.0728 | 138.5608
10 | 1.3532 | 0.00993 | -0.071 | 136.2739
10.5 | 1.3919 | 0.01039 | -0.0682 | 133.9654
11 | 1.43 | 0.01092 | -0.0654 | 130.9524
11.5 | 1.4688 | 0.01145 | -0.0628 | 128.2795
12 | 1.507 | 0.01206 | -0.0602 | 124.9585
12.5 | 1.5446 | 0.01269 | -0.0576 | 121.7179
13 | 1.5812 | 0.01342 | -0.055 | 117.8241
13.5 | 1.6174 | 0.01412 | -0.0524 | 114.5467
14 | 1.6514 | 0.01495 | -0.0495 | 110.4615
14.5 | 1.6849 | 0.01584 | -0.0466 | 106.3699
15 | 1.716 | 0.01683 | -0.0435 | 101.9608
15.5 | 1.7433 | 0.01807 | -0.04 | 96.4748
16 | 1.7691 | 0.01942 | -0.0364 | 91.0968
16.5 | 1.7861 | 0.02141 | -0.0319 | 83.4236
17 | 1.8094 | 0.02291 | -0.0284 | 78.9786
17.5 | 1.8268 | 0.02484 | -0.0245 | 73.5427
18 | 1.8427 | 0.0269 | -0.0208 | 68.5019
18.5 | 1.8558 | 0.02928 | -0.0171 | 63.3811
19 | 1.8663 | 0.03195 | -0.0136 | 58.4131
19.5 | 1.8703 | 0.03532 | -0.01 | 52.953
20 | 1.8723 | 0.03914 | -0.0071 | 47.836

## 147. Re 20M Mach 0.10 (1)
BIGFOIL.COM POLAR EXPORT
NACA67-409 a=0.8
NACA67-409 a=0.8 |  |  |  | Cl Max: | 1.091 | at alpha= | 8 | deg
JavaFoil+Calcfoil stall+Eppler ext transition |  |  |  | L/D Max: | 174.355 | at alpha= | 5.5 | deg
Re: | 20000000 |  |  | Cd Min: | 0.00529 | at alpha= | -4 | deg
Mach: | 0.1 |  |  | Cl=0 at alpha= | -3.181 | deg
|  |  |  | @ Cl=0.1, Cd= | 0.0054637
|  |  |  | @ Cl=0.4, Cd= | 0.0054385
|  |  |  | @ Cl=0.6, Cd= | 0.08196
alpha (deg) | Cl | Cd | Cm | Cl/Cd
-13 | -0.364 | 0.08171 | -0.031 | -4.452
-12.5 | -0.381 | 0.07803 | -0.031 | -4.888
-12 | -0.398 | 0.07272 | -0.032 | -5.476
-11.5 | -0.41 | 0.06965 | -0.032 | -5.882
-11 | -0.415 | 0.06606 | -0.032 | -6.276
-10.5 | -0.416 | 0.06209 | -0.033 | -6.705
-10 | -0.415 | 0.0575 | -0.034 | -7.221
-9.5 | -0.409 | 0.05468 | -0.034 | -7.481
-9 | -0.399 | 0.05122 | -0.035 | -7.79
-8.5 | -0.386 | 0.04663 | -0.038 | -8.279
-8 | -0.451 | 0.00607 | -0.068 | -74.202
-7.5 | -0.421 | 0.00584 | -0.069 | -72.127
-7 | -0.387 | 0.00607 | -0.069 | -63.701
-6.5 | -0.347 | 0.00585 | -0.07 | -59.297
-6 | -0.303 | 0.00565 | -0.071 | -53.6
-5.5 | -0.255 | 0.00559 | -0.072 | -45.633
-5 | -0.204 | 0.00543 | -0.072 | -37.539
-4.5 | -0.15 | 0.00537 | -0.073 | -27.958
-4 | -0.094 | 0.00529 | -0.074 | -17.834
-3.5 | -0.037 | 0.00536 | -0.075 | -6.933
-3 | 0.021 | 0.00538 | -0.076 | 3.894
-2.5 | 0.08 | 0.00544 | -0.076 | 14.627
-2 | 0.139 | 0.00551 | -0.077 | 25.125
-1.5 | 0.198 | 0.00546 | -0.078 | 36.224
-1 | 0.257 | 0.00553 | -0.079 | 46.427
-0.5 | 0.317 | 0.0054 | -0.079 | 58.669
0 | 0.375 | 0.00543 | -0.08 | 69.116
0.5 | 0.434 | 0.00545 | -0.081 | 79.688
1 | 0.493 | 0.00557 | -0.082 | 88.451
1.5 | 0.55 | 0.00561 | -0.083 | 98.038
2 | 0.608 | 0.00536 | -0.083 | 113.541
2.5 | 0.665 | 0.00566 | -0.084 | 117.602
3 | 0.721 | 0.00566 | -0.085 | 127.347
3.5 | 0.776 | 0.00565 | -0.086 | 137.402
4 | 0.828 | 0.00587 | -0.086 | 141.172
4.5 | 0.878 | 0.00584 | -0.087 | 150.177
5 | 0.924 | 0.00595 | -0.088 | 155.209
5.5 | 0.966 | 0.00554 | -0.088 | 174.355
6 | 1.003 | 0.00787 | -0.089 | 127.45
6.5 | 1.035 | 0.00819 | -0.09 | 126.429
7 | 1.062 | 0.00853 | -0.091 | 124.499
7.5 | 1.082 | 0.00898 | -0.091 | 120.518
8 | 1.091 | 0.00941 | -0.092 | 115.88
8.5 | 1.084 | 0.0099 | -0.093 | 109.516
9 | 1.068 | 0.0104 | -0.093 | 102.738
9.5 | 1.043 | 0.01083 | -0.094 | 96.275
10 | 1.009 | 0.01143 | -0.094 | 88.32
10.5 | 0.969 | 0.01209 | -0.095 | 80.131
11 | 0.922 | 0.01282 | -0.095 | 71.952
11.5 | 0.737 | 0.05779 | -0.068 | 12.748
12 | 0.68 | 0.07056 | -0.059 | 9.64
12.5 | 0.642 | 0.07034 | -0.064 | 9.13
13 | 0.591 | 0.08196 | -0.056 | 7.214

## 148. Re 20M Mach 0.10 (2)
BIGFOIL.COM POLAR EXPORT
NACA67-409 a=0.8
NACA67-409 a=0.8 |  |  |  | Cl Max: | 1.8332 | at alpha= | 19 | deg
XFOIL ncrit=9 |  |  |  | L/D Max: | 144.171 | at alpha= | 7 | deg
Re: | 20000000 |  |  | Cd Min: | 0.04804 | at alpha= | 20 | deg
Mach: | 0.1 |  |  | Cl=0 at alpha= | -3.2949 | deg
|  |  |  | @ Cl=0.1, Cd= | 0.0039106
|  |  |  | @ Cl=0.4, Cd= | 0.0051987
|  |  |  | @ Cl=0.6, Cd= | 0.0054542
alpha (deg) | Cl | Cd | Cm | Cl/Cd
-18 | -1.2012 | 0.03995 | -0.1148 | -30.0676
-17.5 | -1.2723 | 0.03092 | -0.1136 | -41.1481
-17 | -1.2903 | 0.02765 | -0.1078 | -46.6655
-16.5 | -1.311 | 0.02463 | -0.0988 | -53.2278
-16 | -1.2977 | 0.02185 | -0.0945 | -59.3913
-15.5 | -1.2709 | 0.01962 | -0.0914 | -64.7757
-15 | -1.2373 | 0.01769 | -0.089 | -69.9435
-14.5 | -1.1984 | 0.01607 | -0.0871 | -74.5737
-14 | -1.1556 | 0.01471 | -0.0856 | -78.5588
-13.5 | -1.1104 | 0.01349 | -0.0843 | -82.3128
-13 | -1.0642 | 0.01223 | -0.0832 | -87.0155
-12.5 | -1.0169 | 0.01104 | -0.0822 | -92.1105
-12 | -0.9671 | 0.01009 | -0.0815 | -95.8474
-11.5 | -0.915 | 0.0094 | -0.0812 | -97.3404
-11 | -0.862 | 0.00881 | -0.0809 | -97.8434
-10.5 | -0.8083 | 0.00828 | -0.0807 | -97.6208
-10 | -0.754 | 0.0078 | -0.0807 | -96.6667
-9 | -0.6451 | 0.00679 | -0.0806 | -95.0074
-8.5 | -0.5898 | 0.0064 | -0.0808 | -92.1562
-8 | -0.5339 | 0.00608 | -0.081 | -87.8125
-7.5 | -0.4778 | 0.0058 | -0.0813 | -82.3793
-7 | -0.4215 | 0.00553 | -0.0816 | -76.2206
-6.5 | -0.3651 | 0.00529 | -0.082 | -69.017
-6 | -0.3087 | 0.005 | -0.0823 | -61.74
-5.5 | -0.252 | 0.00476 | -0.0827 | -52.9412
-5 | -0.1948 | 0.00458 | -0.0832 | -42.5328
-4.5 | -0.1377 | 0.00443 | -0.0838 | -31.0835
-4 | -0.0805 | 0.00428 | -0.0843 | -18.8084
-3.5 | -0.0235 | 0.0041 | -0.0848 | -5.7317
-3 | 0.0338 | 0.00399 | -0.0854 | 8.4712
-2.5 | 0.0911 | 0.00392 | -0.0859 | 23.2398
-2 | 0.1477 | 0.00386 | -0.0864 | 38.2642
-1.5 | 0.2025 | 0.00401 | -0.0865 | 50.4988
-1 | 0.2552 | 0.00432 | -0.0863 | 59.0741
-0.5 | 0.3064 | 0.0047 | -0.0857 | 65.1915
0 | 0.359 | 0.00488 | -0.0855 | 73.5656
0.5 | 0.4066 | 0.00525 | -0.0843 | 77.4476
1 | 0.4582 | 0.00544 | -0.0839 | 84.2279
1.5 | 0.5095 | 0.00553 | -0.0835 | 92.1338
2 | 0.5614 | 0.00554 | -0.0831 | 101.3357
2.5 | 0.6109 | 0.00543 | -0.0824 | 112.5046
3 | 0.664 | 0.00556 | -0.0822 | 119.4245
3.5 | 0.7175 | 0.00576 | -0.082 | 124.566
4 | 0.7705 | 0.00599 | -0.0818 | 128.6311
4.5 | 0.823 | 0.00624 | -0.0814 | 131.891
5 | 0.875 | 0.00648 | -0.081 | 135.0309
5.5 | 0.9271 | 0.00669 | -0.0805 | 138.58
6 | 0.9777 | 0.00695 | -0.0798 | 140.6763
6.5 | 1.0284 | 0.00721 | -0.0791 | 142.6352
7 | 1.0784 | 0.00748 | -0.0783 | 144.1711
7.5 | 1.1264 | 0.00786 | -0.077 | 143.3079
8 | 1.1743 | 0.0082 | -0.0757 | 143.2073
8.5 | 1.2202 | 0.00854 | -0.0741 | 142.8806
9 | 1.2694 | 0.00912 | -0.0732 | 139.1886
9.5 | 1.3156 | 0.00956 | -0.0717 | 137.6151
10 | 1.3568 | 0.01006 | -0.0691 | 134.8708
10.5 | 1.3958 | 0.01055 | -0.0661 | 132.3033
11 | 1.435 | 0.01111 | -0.0633 | 129.1629
11.5 | 1.4745 | 0.01167 | -0.0606 | 126.3496
12 | 1.5131 | 0.01234 | -0.0579 | 122.6175
12.5 | 1.5515 | 0.01302 | -0.0552 | 119.1628
13 | 1.5878 | 0.01382 | -0.0522 | 114.8915
13.5 | 1.6241 | 0.01461 | -0.0493 | 111.1636
14 | 1.6579 | 0.01556 | -0.0462 | 106.5488
14.5 | 1.689 | 0.01667 | -0.0426 | 101.3197
15 | 1.7189 | 0.01787 | -0.0391 | 96.1891
15.5 | 1.7413 | 0.01961 | -0.0347 | 88.7965
16 | 1.7659 | 0.02114 | -0.0308 | 83.5336
16.5 | 1.783 | 0.02322 | -0.0262 | 76.7873
17 | 1.8028 | 0.02508 | -0.0222 | 71.882
17.5 | 1.8124 | 0.02773 | -0.0175 | 65.3588
18 | 1.8235 | 0.03038 | -0.0134 | 60.023
18.5 | 1.8307 | 0.03348 | -0.0095 | 54.6804
19 | 1.8332 | 0.03719 | -0.0059 | 49.2928
19.5 | 1.8252 | 0.04222 | -0.0026 | 43.2307
20 | 1.8146 | 0.04804 | -0.0005 | 37.7727

## 149. Re 20M Mach 0.25 (1)
BIGFOIL.COM POLAR EXPORT
NACA67-409 a=0.8
NACA67-409 a=0.8 |  |  |  | Cl Max: | 1.065 | at alpha= | 7.5 | deg
JavaFoil+Calcfoil stall+Eppler ext transition |  |  |  | L/D Max: | 145.407 | at alpha= | 4 | deg
Re: | 20000000 |  |  | Cd Min: | 0.00518 | at alpha= | 1 | deg
Mach: | 0.25 |  |  | Cl=0 at alpha= | -3.178 | deg
|  |  |  | @ Cl=0.1, Cd= | 0.005475
|  |  |  | @ Cl=0.4, Cd= | 0.08292
|  |  |  | @ Cl=0.6, Cd= | 0.08292
alpha (deg) | Cl | Cd | Cm | Cl/Cd
-12 | -0.193 | 0.07432 | -0.033 | -2.603
-11.5 | -0.241 | 0.07084 | -0.033 | -3.403
-11 | -0.275 | 0.06708 | -0.033 | -4.101
-10.5 | -0.304 | 0.06181 | -0.035 | -4.916
-10 | -0.326 | 0.05899 | -0.035 | -5.521
-9.5 | -0.341 | 0.05505 | -0.036 | -6.197
-9 | -0.348 | 0.05308 | -0.034 | -6.561
-8.5 | -0.349 | 0.04988 | -0.035 | -6.989
-8 | -0.343 | 0.04479 | -0.039 | -7.669
-7.5 | -0.33 | 0.04111 | -0.042 | -8.032
-7 | -0.379 | 0.00574 | -0.071 | -65.915
-6.5 | -0.345 | 0.00603 | -0.072 | -57.18
-6 | -0.304 | 0.00575 | -0.073 | -52.914
-5.5 | -0.258 | 0.00565 | -0.074 | -45.653
-5 | -0.207 | 0.00542 | -0.074 | -38.238
-4.5 | -0.153 | 0.00537 | -0.075 | -28.531
-4 | -0.097 | 0.00534 | -0.076 | -18.105
-3.5 | -0.038 | 0.00538 | -0.077 | -7.089
-3 | 0.021 | 0.0054 | -0.078 | 3.976
-2.5 | 0.082 | 0.00546 | -0.078 | 14.948
-2 | 0.142 | 0.00551 | -0.079 | 25.815
-1.5 | 0.203 | 0.00551 | -0.08 | 36.827
-1 | 0.264 | 0.00555 | -0.081 | 47.6
-0.5 | 0.325 | 0.00546 | -0.082 | 59.634
0 | 0.386 | 0.00544 | -0.082 | 70.934
0.5 | 0.446 | 0.0055 | -0.083 | 81.097
1 | 0.507 | 0.00518 | -0.084 | 97.875
1.5 | 0.565 | 0.00523 | -0.085 | 108.166
2 | 0.625 | 0.00539 | -0.086 | 115.973
2.5 | 0.683 | 0.00552 | -0.086 | 123.677
3 | 0.74 | 0.00558 | -0.087 | 132.603
3.5 | 0.796 | 0.00571 | -0.088 | 139.397
4 | 0.849 | 0.00584 | -0.089 | 145.407
4.5 | 0.898 | 0.00724 | -0.089 | 123.972
5 | 0.943 | 0.00747 | -0.09 | 126.291
5.5 | 0.983 | 0.00779 | -0.091 | 126.082
6 | 1.016 | 0.0081 | -0.092 | 125.474
6.5 | 1.041 | 0.00851 | -0.092 | 122.371
7 | 1.058 | 0.00893 | -0.093 | 118.493
7.5 | 1.065 | 0.00964 | -0.094 | 110.466
8 | 1.055 | 0.00994 | -0.094 | 106.218
8.5 | 1.021 | 0.01053 | -0.095 | 96.993
9 | 0.97 | 0.01115 | -0.096 | 87.02
9.5 | 0.901 | 0.01205 | -0.096 | 74.788
10 | 0.813 | 0.01356 | -0.096 | 60.004
10.5 | 0.602 | 0.06016 | -0.06 | 10.013
11 | 0.519 | 0.06333 | -0.061 | 8.191
11.5 | 0.425 | 0.07045 | -0.057 | 6.035
12 | 0.326 | 0.07891 | -0.052 | 4.137
12.5 | 0.213 | 0.08292 | -0.053 | 2.573

## 150. Re 20M Mach 0.25 (2)
BIGFOIL.COM POLAR EXPORT
NACA67-409 a=0.8
NACA67-409 a=0.8 |  |  |  | Cl Max: | 1.6037 | at alpha= | 13.5 | deg
XFOIL ncrit=9 |  |  |  | L/D Max: | 503.387 | at alpha= | -0.5 | deg
Re: | 20000000 |  |  | Cd Min: | 0.16561 | at alpha= | 18.5 | deg
Mach: | 0.25 |  |  | Cl=0 at alpha= | -3.2721 | deg
|  |  |  | @ Cl=0.1, Cd= | 0.00053259
|  |  |  | @ Cl=0.4, Cd= | 0.0044356
|  |  |  | @ Cl=0.6, Cd= | 0.005536
alpha (deg) | Cl | Cd | Cm | Cl/Cd
-16 | -0.4418 | 0.16397 | -0.0465 | -2.6944
-15.5 | -0.423 | 0.15804 | -0.0505 | -2.6765
-14.5 | -0.4258 | 0.13315 | -0.0613 | -3.1979
-14 | -0.4156 | 0.12521 | -0.0657 | -3.3192
-13 | -0.4645 | 0.09575 | -0.0805 | -4.8512
-12.5 | -0.6581 | 0.05563 | -0.1098 | -11.8299
-12 | -0.7116 | 0.04571 | -0.112 | -15.5677
-11.5 | -0.8545 | 0.01125 | -0.0971 | -75.9556
-11 | -0.8836 | 0.00351 | -0.0912 | -251.7379
-10.5 | -0.84 | 0.00229 | -0.0889 | -366.8122
-10 | -0.7866 | 0.00179 | -0.0875 | -439.4413
-9.5 | -0.7303 | 0.00148 | -0.0864 | -493.4459
-9 | -0.6732 | 0.00126 | -0.0855 | -534.2857
-8.5 | -0.6149 | 0.00112 | -0.0848 | -549.0179
-8 | -0.5574 | 0.00098 | -0.0843 | -568.7755
-7.5 | -0.4986 | 0.0009 | -0.084 | -554
-7 | -0.4396 | 0.00084 | -0.0839 | -523.3333
-5.5 | -0.2629 | 0.00069 | -0.0841 | -381.0145
-5 | -0.2038 | 0.00065 | -0.0844 | -313.5385
-4.5 | -0.1448 | 0.00063 | -0.0848 | -229.8413
-4 | -0.0857 | 0.0006 | -0.0852 | -142.8333
-3.5 | -0.0268 | 0.00058 | -0.0857 | -46.2069
-3 | 0.032 | 0.00055 | -0.0862 | 58.1818
-2 | 0.1492 | 0.00052 | -0.0873 | 286.9231
-1.5 | 0.206 | 0.00053 | -0.0875 | 388.6792
-1 | 0.2602 | 0.00057 | -0.0873 | 456.4912
-0.5 | 0.3121 | 0.00062 | -0.0867 | 503.3871
0.5 | 0.4183 | 0.00523 | -0.0867 | 79.9809
1 | 0.4702 | 0.00546 | -0.086 | 86.1172
1.5 | 0.5224 | 0.00556 | -0.0854 | 93.9568
2 | 0.5753 | 0.0056 | -0.0848 | 102.7321
2.5 | 0.6255 | 0.00547 | -0.0839 | 114.351
3 | 0.6801 | 0.00563 | -0.0835 | 120.7993
3.5 | 0.735 | 0.00584 | -0.0831 | 125.8562
4 | 0.7894 | 0.00608 | -0.0826 | 129.8355
4.5 | 0.8431 | 0.00635 | -0.0819 | 132.7717
5 | 0.8965 | 0.00661 | -0.0811 | 135.6278
5.5 | 0.95 | 0.00684 | -0.0803 | 138.8889
6.5 | 1.0542 | 0.00741 | -0.0778 | 142.2672
7 | 1.1044 | 0.00779 | -0.0761 | 141.7715
7.5 | 1.1543 | 0.00816 | -0.0742 | 141.4583
8 | 1.2021 | 0.00857 | -0.0718 | 140.2684
8.5 | 1.2501 | 0.00905 | -0.0694 | 138.1326
9.5 | 1.3357 | 0.01022 | -0.0623 | 130.6947
10 | 1.378 | 0.01098 | -0.0587 | 125.5009
10.5 | 1.4218 | 0.01168 | -0.0553 | 121.7295
11 | 1.4639 | 0.01257 | -0.0516 | 116.4598
11.5 | 1.5057 | 0.01345 | -0.0479 | 111.948
12 | 1.5439 | 0.01474 | -0.0436 | 104.7422
12.5 | 1.5777 | 0.01632 | -0.0387 | 96.6728
13 | 1.5989 | 0.01902 | -0.0322 | 84.0641
13.5 | 1.6037 | 0.0228 | -0.0242 | 70.3377
14 | 1.5792 | 0.02856 | -0.0141 | 55.2941
14.5 | 1.5447 | 0.03505 | -0.0051 | 44.0713
15 | 1.5031 | 0.04265 | 0.0017 | 35.2427
15.5 | 1.4628 | 0.05115 | 0.0054 | 28.5982
16 | 1.4194 | 0.06178 | 0.0051 | 22.9751
16.5 | 1.3796 | 0.07444 | 0.0002 | 18.533
17 | 1.351 | 0.08844 | -0.0084 | 15.2759
17.5 | 1.3169 | 0.10685 | -0.0215 | 12.3248
18 | 1.2626 | 0.13056 | -0.0362 | 9.6706
18.5 | 1.1525 | 0.16561 | -0.0595 | 6.9591

## 151. Re 20M Mach 0.50 (1)
BIGFOIL.COM POLAR EXPORT
NACA67-409 a=0.8
NACA67-409 a=0.8 |  |  |  | Cl Max: | 1.214 | at alpha= | 20 | deg
JavaFoil+Calcfoil stall+Eppler ext transition |  |  |  | L/D Max: | 119.656 | at alpha= | 4.5 | deg
Re: | 20000000 |  |  | Cd Min: | 0.00494 | at alpha= | 0 | deg
Mach: | 0.5 |  |  | Cl=0 at alpha= | -3.1818 | deg
|  |  |  | @ Cl=0.1, Cd= | 0.0051015
|  |  |  | @ Cl=0.4, Cd= | 0.0050187
|  |  |  | @ Cl=0.6, Cd= | 0.0061214
alpha (deg) | Cl | Cd | Cm | Cl/Cd
-20 | -0.899 | 0.16644 | -0.034 | -5.398
-19.5 | -0.872 | 0.16154 | -0.034 | -5.398
-19 | -0.846 | 0.15005 | -0.034 | -5.64
-18.5 | -0.82 | 0.14146 | -0.035 | -5.8
-18 | -0.793 | 0.13749 | -0.035 | -5.771
-17.5 | -0.767 | 0.13149 | -0.035 | -5.831
-17 | -0.74 | 0.1261 | -0.035 | -5.87
-16.5 | -0.714 | 0.11684 | -0.036 | -6.115
-16 | -0.688 | 0.11055 | -0.036 | -6.224
-15.5 | -0.665 | 0.09699 | -0.039 | -6.854
-15 | -0.64 | 0.08993 | -0.04 | -7.116
-14.5 | -0.608 | 0.09544 | -0.037 | -6.371
-14 | -0.582 | 0.08851 | -0.038 | -6.578
-13.5 | -0.558 | 0.0795 | -0.041 | -7.025
-13 | -0.537 | 0.06899 | -0.045 | -7.788
-12.5 | -0.546 | 0.03498 | -0.059 | -15.619
-12 | -0.574 | 0.01029 | -0.069 | -55.84
-11.5 | -0.446 | 0.07438 | -0.037 | -6.002
-11 | -0.42 | 0.07 | -0.038 | -5.998
-10.5 | -0.394 | 0.0624 | -0.04 | -6.315
-10 | -0.369 | 0.0562 | -0.043 | -6.566
-9.5 | -0.347 | 0.04693 | -0.05 | -7.402
-9 | -0.386 | 0.00658 | -0.076 | -58.695
-8.5 | -0.286 | 0.05309 | -0.038 | -5.378
-8 | -0.259 | 0.04842 | -0.04 | -5.352
-7.5 | -0.233 | 0.04501 | -0.041 | -5.168
-7 | -0.209 | 0.03732 | -0.051 | -5.598
-6.5 | -0.221 | 0.00572 | -0.08 | -38.604
-6 | -0.152 | 0.03803 | -0.043 | -3.993
-5.5 | -0.125 | 0.03656 | -0.041 | -3.41
-5 | -0.164 | 0.03457 | -0.042 | -4.752
-4.5 | -0.162 | 0.00515 | -0.084 | -31.358
-4 | -0.105 | 0.00504 | -0.085 | -20.812
-3.5 | -0.042 | 0.00504 | -0.086 | -8.334
-3 | 0.024 | 0.00509 | -0.087 | 4.68
-2.5 | 0.091 | 0.00512 | -0.088 | 17.755
-2 | 0.159 | 0.00498 | -0.089 | 31.839
-1.5 | 0.227 | 0.00498 | -0.089 | 45.558
-1 | 0.295 | 0.005 | -0.09 | 59.007
-0.5 | 0.364 | 0.00511 | -0.091 | 71.111
0 | 0.431 | 0.00494 | -0.092 | 87.194
0.5 | 0.498 | 0.00497 | -0.093 | 100.18
1 | 0.565 | 0.00601 | -0.094 | 94.1
1.5 | 0.631 | 0.00622 | -0.095 | 101.411
2 | 0.696 | 0.00653 | -0.095 | 106.554
2.5 | 0.76 | 0.00705 | -0.096 | 107.889
3 | 0.822 | 0.00726 | -0.097 | 113.236
3.5 | 0.882 | 0.00751 | -0.098 | 117.488
4 | 0.933 | 0.0078 | -0.099 | 119.604
4.5 | 0.973 | 0.00813 | -0.1 | 119.656
5 | 0.995 | 0.00866 | -0.1 | 114.841
5.5 | 0.976 | 0.00921 | -0.101 | 105.963
6 | 0.779 | 0.00983 | -0.102 | 79.244
6.5 | 0.633 | 0.01064 | -0.103 | 59.557
7 | 0.664 | 0.01131 | -0.103 | 58.738
7.5 | 0.697 | 0.01128 | -0.104 | 61.821
8 | 0.728 | 0.01226 | -0.105 | 59.341
8.5 | 0.621 | 0.0546 | -0.056 | 11.37
9 | 0.791 | 0.01286 | -0.106 | 61.549
9.5 | 0.821 | 0.0139 | -0.107 | 59.093
10 | 0.846 | 0.01578 | -0.107 | 53.628
10.5 | 0.725 | 0.06955 | -0.058 | 10.42
11 | 0.914 | 0.01531 | -0.109 | 59.685
11.5 | 0.942 | 0.01674 | -0.11 | 56.293
12 | 0.962 | 0.02002 | -0.109 | 48.057
12.5 | 0.834 | 0.08092 | -0.067 | 10.302
13 | 0.855 | 0.09042 | -0.064 | 9.458
13.5 | 0.926 | 0.06367 | -0.088 | 14.538
14 | 0.912 | 0.09269 | -0.07 | 9.838
14.5 | 0.936 | 0.10034 | -0.069 | 9.327
15 | 0.963 | 0.10551 | -0.071 | 9.126
15.5 | 0.983 | 0.12333 | -0.067 | 7.969
16 | 1.008 | 0.13229 | -0.068 | 7.622
16.5 | 1.035 | 0.13502 | -0.07 | 7.663
17 | 1.062 | 0.14019 | -0.072 | 7.573
17.5 | 1.088 | 0.15018 | -0.073 | 7.243
18 | 1.111 | 0.16043 | -0.073 | 6.928
18.5 | 1.138 | 0.16514 | -0.074 | 6.888
19 | 1.164 | 0.16627 | -0.076 | 7
19.5 | 1.191 | 0.17269 | -0.077 | 6.894
20 | 1.214 | 0.18578 | -0.078 | 6.537

## 152. Re 20M Mach 0.50 (2)
BIGFOIL.COM POLAR EXPORT
NACA67-409 a=0.8
NACA67-409 a=0.8 |  |  |  | Cl Max: | 1.1876 | at alpha= | 7.5 | deg
XFOIL ncrit=9 |  |  |  | L/D Max: | 131.588 | at alpha= | 6 | deg
Re: | 20000000 |  |  | Cd Min: | 0.12629 | at alpha= | 12.5 | deg
Mach: | 0.5 |  |  | Cl=0 at alpha= | -99 | deg
|  |  |  | @ Cl=0.1, Cd= | 0.00475
|  |  |  | @ Cl=0.4, Cd= | 0.00475
|  |  |  | @ Cl=0.6, Cd= | 0.0058115
alpha (deg) | Cl | Cd | Cm | Cl/Cd
0 | 0.4196 | 0.00475 | -0.0996 | 88.3368
1 | 0.5178 | 0.0056 | -0.094 | 92.4643
2 | 0.6266 | 0.00588 | -0.0902 | 106.5646
2.5 | 0.6774 | 0.00575 | -0.0875 | 117.8087
3 | 0.7351 | 0.00601 | -0.0857 | 122.3128
3.5 | 0.791 | 0.00626 | -0.0832 | 126.3578
4 | 0.842 | 0.00654 | -0.0794 | 128.7462
4.5 | 0.8941 | 0.00691 | -0.0757 | 129.3922
5 | 0.9498 | 0.00724 | -0.0723 | 131.1878
5.5 | 1.0044 | 0.00766 | -0.0684 | 131.1227
6 | 1.0606 | 0.00806 | -0.0643 | 131.5881
6.5 | 1.1128 | 0.00867 | -0.0588 | 128.3506
7 | 1.1522 | 0.01078 | -0.0506 | 106.8831
7.5 | 1.1876 | 0.02132 | -0.0451 | 55.7036
8 | 1.1639 | 0.02784 | -0.0308 | 41.8068
8.5 | 1.1316 | 0.03383 | -0.0177 | 33.4496
9 | 1.0873 | 0.04103 | -0.0068 | 26.5001
9.5 | 1.0531 | 0.04814 | -0.0002 | 21.8758
10 | 1.0104 | 0.05742 | 0.0023 | 17.5967
10.5 | 0.9739 | 0.06832 | -0.0008 | 14.255
11 | 0.9451 | 0.08239 | -0.0102 | 11.4711
11.5 | 0.9351 | 0.09932 | -0.0232 | 9.415
12 | 0.9242 | 0.11327 | -0.032 | 8.1593
12.5 | 0.9179 | 0.12629 | -0.0399 | 7.2682