## index
index | Re | Mach | Datasource
1 | 50000 | 0 | JavaFoil+Calcfoil stall+Eppler ext transition
2 | 50000 | 0 | XFOIL ncrit=9
3 | 50000 | 0.1 | JavaFoil+Calcfoil stall+Eppler ext transition
4 | 50000 | 0.1 | XFOIL ncrit=9
5 | 50000 | 0.25 | JavaFoil+Calcfoil stall+Eppler ext transition
6 | 50000 | 0.25 | XFOIL ncrit=9
7 | 50000 | 0.5 | JavaFoil+Calcfoil stall+Eppler ext transition
8 | 50000 | 0.5 | XFOIL ncrit=9
9 | 100000 | 0 | JavaFoil+Calcfoil stall+Eppler ext transition
10 | 100000 | 0 | XFOIL ncrit=9
11 | 100000 | 0.1 | JavaFoil+Calcfoil stall+Eppler ext transition
12 | 100000 | 0.1 | XFOIL ncrit=9
13 | 100000 | 0.25 | JavaFoil+Calcfoil stall+Eppler ext transition
14 | 100000 | 0.25 | XFOIL ncrit=9
15 | 100000 | 0.5 | JavaFoil+Calcfoil stall+Eppler ext transition
16 | 100000 | 0.5 | XFOIL ncrit=9
17 | 250000 | 0 | JavaFoil+Calcfoil stall+Eppler ext transition
18 | 250000 | 0 | XFOIL ncrit=9
19 | 250000 | 0.1 | JavaFoil+Calcfoil stall+Eppler ext transition
20 | 250000 | 0.1 | XFOIL ncrit=9
21 | 250000 | 0.25 | JavaFoil+Calcfoil stall+Eppler ext transition
22 | 250000 | 0.25 | XFOIL ncrit=9
23 | 250000 | 0.5 | JavaFoil+Calcfoil stall+Eppler ext transition
24 | 250000 | 0.5 | XFOIL ncrit=9
25 | 500000 | 0 | JavaFoil+Calcfoil stall+Eppler ext transition
26 | 500000 | 0 | XFOIL ncrit=9
27 | 500000 | 0.1 | JavaFoil+Calcfoil stall+Eppler ext transition
28 | 500000 | 0.1 | XFOIL ncrit=9
29 | 500000 | 0.25 | JavaFoil+Calcfoil stall+Eppler ext transition
30 | 500000 | 0.25 | XFOIL ncrit=9
31 | 500000 | 0.5 | JavaFoil+Calcfoil stall+Eppler ext transition
32 | 500000 | 0.5 | XFOIL ncrit=9
33 | 750000 | 0 | JavaFoil+Calcfoil stall+Eppler ext transition
34 | 750000 | 0 | XFOIL ncrit=9
35 | 750000 | 0.1 | JavaFoil+Calcfoil stall+Eppler ext transition
36 | 750000 | 0.1 | XFOIL ncrit=9
37 | 750000 | 0.25 | JavaFoil+Calcfoil stall+Eppler ext transition
38 | 750000 | 0.25 | XFOIL ncrit=9
39 | 750000 | 0.5 | JavaFoil+Calcfoil stall+Eppler ext transition
40 | 750000 | 0.5 | XFOIL ncrit=9
41 | 1000000 | 0 | JavaFoil+Calcfoil stall+Eppler ext transition
42 | 1000000 | 0 | XFOIL ncrit=9
43 | 1000000 | 0.1 | JavaFoil+Calcfoil stall+Eppler ext transition
44 | 1000000 | 0.1 | XFOIL ncrit=9
45 | 1000000 | 0.25 | JavaFoil+Calcfoil stall+Eppler ext transition
46 | 1000000 | 0.25 | XFOIL ncrit=9
47 | 1000000 | 0.5 | JavaFoil+Calcfoil stall+Eppler ext transition
48 | 1000000 | 0.5 | XFOIL ncrit=9
49 | 2000000 | 0 | JavaFoil+Calcfoil stall+Eppler ext transition
50 | 2000000 | 0 | XFOIL ncrit=9
51 | 2000000 | 0.1 | JavaFoil+Calcfoil stall+Eppler ext transition
52 | 2000000 | 0.1 | XFOIL ncrit=9
53 | 2000000 | 0.25 | JavaFoil+Calcfoil stall+Eppler ext transition
54 | 2000000 | 0.25 | XFOIL ncrit=9
55 | 2000000 | 0.5 | JavaFoil+Calcfoil stall+Eppler ext transition
56 | 2000000 | 0.5 | XFOIL ncrit=9
57 | 3000000 | 0 | JavaFoil+Calcfoil stall+Eppler ext transition
58 | 3000000 | 0 | XFOIL ncrit=9
59 | 3000000 | 0.1 | JavaFoil+Calcfoil stall+Eppler ext transition
60 | 3000000 | 0.1 | XFOIL ncrit=9
61 | 3000000 | 0.25 | JavaFoil+Calcfoil stall+Eppler ext transition
62 | 3000000 | 0.25 | XFOIL ncrit=9
63 | 3000000 | 0.5 | JavaFoil+Calcfoil stall+Eppler ext transition
64 | 3000000 | 0.5 | XFOIL ncrit=9
65 | 4000000 | 0 | JavaFoil+Calcfoil stall+Eppler ext transition
66 | 4000000 | 0 | XFOIL ncrit=9
67 | 4000000 | 0.1 | JavaFoil+Calcfoil stall+Eppler ext transition
68 | 4000000 | 0.1 | XFOIL ncrit=9
69 | 4000000 | 0.25 | JavaFoil+Calcfoil stall+Eppler ext transition
70 | 4000000 | 0.25 | XFOIL ncrit=9
71 | 4000000 | 0.5 | JavaFoil+Calcfoil stall+Eppler ext transition
72 | 4000000 | 0.5 | XFOIL ncrit=9
73 | 5000000 | 0 | JavaFoil+Calcfoil stall+Eppler ext transition
74 | 5000000 | 0 | XFOIL ncrit=9
75 | 5000000 | 0.1 | JavaFoil+Calcfoil stall+Eppler ext transition
76 | 5000000 | 0.1 | XFOIL ncrit=9
77 | 5000000 | 0.25 | JavaFoil+Calcfoil stall+Eppler ext transition
78 | 5000000 | 0.25 | XFOIL ncrit=9
79 | 5000000 | 0.5 | JavaFoil+Calcfoil stall+Eppler ext transition
80 | 5000000 | 0.5 | XFOIL ncrit=9
81 | 6000000 | 0 | JavaFoil+Calcfoil stall+Eppler ext transition
82 | 6000000 | 0 | XFOIL ncrit=9
83 | 6000000 | 0.1 | JavaFoil+Calcfoil stall+Eppler ext transition
84 | 6000000 | 0.1 | XFOIL ncrit=9
85 | 6000000 | 0.25 | JavaFoil+Calcfoil stall+Eppler ext transition
86 | 6000000 | 0.25 | XFOIL ncrit=9
87 | 6000000 | 0.5 | JavaFoil+Calcfoil stall+Eppler ext transition
88 | 6000000 | 0.5 | XFOIL ncrit=9
89 | 7000000 | 0 | JavaFoil+Calcfoil stall+Eppler ext transition
90 | 7000000 | 0 | XFOIL ncrit=9
91 | 7000000 | 0.1 | JavaFoil+Calcfoil stall+Eppler ext transition
92 | 7000000 | 0.1 | XFOIL ncrit=9
93 | 7000000 | 0.25 | JavaFoil+Calcfoil stall+Eppler ext transition
94 | 7000000 | 0.25 | XFOIL ncrit=9
95 | 7000000 | 0.5 | JavaFoil+Calcfoil stall+Eppler ext transition
96 | 7000000 | 0.5 | XFOIL ncrit=9
97 | 8000000 | 0 | JavaFoil+Calcfoil stall+Eppler ext transition
98 | 8000000 | 0 | XFOIL ncrit=9
99 | 8000000 | 0.1 | JavaFoil+Calcfoil stall+Eppler ext transition
100 | 8000000 | 0.1 | XFOIL ncrit=9
101 | 8000000 | 0.25 | JavaFoil+Calcfoil stall+Eppler ext transition
102 | 8000000 | 0.25 | XFOIL ncrit=9
103 | 8000000 | 0.5 | JavaFoil+Calcfoil stall+Eppler ext transition
104 | 8000000 | 0.5 | XFOIL ncrit=9
105 | 10000000 | 0 | JavaFoil+Calcfoil stall+Eppler ext transition
106 | 10000000 | 0 | XFOIL ncrit=9
107 | 10000000 | 0.1 | JavaFoil+Calcfoil stall+Eppler ext transition
108 | 10000000 | 0.1 | XFOIL ncrit=9
109 | 10000000 | 0.25 | JavaFoil+Calcfoil stall+Eppler ext transition
110 | 10000000 | 0.25 | XFOIL ncrit=9
111 | 10000000 | 0.5 | JavaFoil+Calcfoil stall+Eppler ext transition
112 | 10000000 | 0.5 | XFOIL ncrit=9
113 | 12000000 | 0 | JavaFoil+Calcfoil stall+Eppler ext transition
114 | 12000000 | 0 | XFOIL ncrit=9
115 | 12000000 | 0.1 | JavaFoil+Calcfoil stall+Eppler ext transition
116 | 12000000 | 0.1 | XFOIL ncrit=9
117 | 12000000 | 0.25 | JavaFoil+Calcfoil stall+Eppler ext transition
118 | 12000000 | 0.25 | XFOIL ncrit=9
119 | 12000000 | 0.5 | JavaFoil+Calcfoil stall+Eppler ext transition
120 | 12000000 | 0.5 | XFOIL ncrit=9
121 | 14000000 | 0 | JavaFoil+Calcfoil stall+Eppler ext transition
122 | 14000000 | 0 | XFOIL ncrit=9
123 | 14000000 | 0.1 | JavaFoil+Calcfoil stall+Eppler ext transition
124 | 14000000 | 0.1 | XFOIL ncrit=9
125 | 14000000 | 0.25 | JavaFoil+Calcfoil stall+Eppler ext transition
126 | 14000000 | 0.25 | XFOIL ncrit=9
127 | 14000000 | 0.5 | JavaFoil+Calcfoil stall+Eppler ext transition
128 | 14000000 | 0.5 | XFOIL ncrit=9
129 | 16000000 | 0 | JavaFoil+Calcfoil stall+Eppler ext transition
130 | 16000000 | 0 | XFOIL ncrit=9
131 | 16000000 | 0.1 | JavaFoil+Calcfoil stall+Eppler ext transition
132 | 16000000 | 0.1 | XFOIL ncrit=9
133 | 16000000 | 0.25 | JavaFoil+Calcfoil stall+Eppler ext transition
134 | 16000000 | 0.25 | XFOIL ncrit=9
135 | 16000000 | 0.5 | JavaFoil+Calcfoil stall+Eppler ext transition
136 | 16000000 | 0.5 | XFOIL ncrit=9
137 | 18000000 | 0 | JavaFoil+Calcfoil stall+Eppler ext transition
138 | 18000000 | 0 | XFOIL ncrit=9
139 | 18000000 | 0.1 | JavaFoil+Calcfoil stall+Eppler ext transition
140 | 18000000 | 0.1 | XFOIL ncrit=9
141 | 18000000 | 0.25 | JavaFoil+Calcfoil stall+Eppler ext transition
142 | 18000000 | 0.25 | XFOIL ncrit=9
143 | 18000000 | 0.5 | JavaFoil+Calcfoil stall+Eppler ext transition
144 | 18000000 | 0.5 | XFOIL ncrit=9
145 | 20000000 | 0 | JavaFoil+Calcfoil stall+Eppler ext transition
146 | 20000000 | 0 | XFOIL ncrit=9
147 | 20000000 | 0.1 | JavaFoil+Calcfoil stall+Eppler ext transition
148 | 20000000 | 0.1 | XFOIL ncrit=9
149 | 20000000 | 0.25 | JavaFoil+Calcfoil stall+Eppler ext transition
150 | 20000000 | 0.25 | XFOIL ncrit=9
151 | 20000000 | 0.5 | JavaFoil+Calcfoil stall+Eppler ext transition
152 | 20000000 | 0.5 | XFOIL ncrit=9

## 1. Re 50k Mach 0.00 (1)
BIGFOIL.COM POLAR EXPORT
GA 30-410
GA 30-410 |  |  |  | Cl Max: | 1.246 | at alpha= | 8.5 | deg
JavaFoil+Calcfoil stall+Eppler ext transition |  |  |  | L/D Max: | 43.589 | at alpha= | 5.5 | deg
Re: | 50000 |  |  | Cd Min: | 0.01623 | at alpha= | -1 | deg
Mach: | 0 |  |  | Cl=0 at alpha= | -2.9741 | deg
|  |  |  | @ Cl=0.1, Cd= | 0.016955
|  |  |  | @ Cl=0.4, Cd= | 0.016623
|  |  |  | @ Cl=0.6, Cd= | 0.0182
alpha (deg) | Cl | Cd | Cm | Cl/Cd
-17.5 | -0.45 | 0.28752 | -0.017 | -1.565
-17 | -0.463 | 0.26305 | -0.017 | -1.761
-16.5 | -0.476 | 0.24896 | -0.017 | -1.913
-16 | -0.489 | 0.23821 | -0.017 | -2.051
-15.5 | -0.5 | 0.21868 | -0.017 | -2.287
-15 | -0.511 | 0.21029 | -0.017 | -2.429
-14.5 | -0.52 | 0.18694 | -0.017 | -2.782
-14 | -0.528 | 0.17922 | -0.017 | -2.946
-13.5 | -0.534 | 0.15923 | -0.017 | -3.354
-13 | -0.538 | 0.15439 | -0.018 | -3.486
-12.5 | -0.54 | 0.15627 | -0.017 | -3.454
-12 | -0.539 | 0.14297 | -0.017 | -3.769
-11.5 | -0.535 | 0.13088 | -0.018 | -4.087
-11 | -0.528 | 0.11445 | -0.018 | -4.613
-10.5 | -0.518 | 0.10488 | -0.018 | -4.936
-10 | -0.504 | 0.09918 | -0.018 | -5.08
-9.5 | -0.487 | 0.09298 | -0.018 | -5.233
-9 | -0.466 | 0.08563 | -0.018 | -5.438
-8.5 | -0.441 | 0.0799 | -0.019 | -5.523
-8 | -0.413 | 0.07256 | -0.019 | -5.698
-7.5 | -0.382 | 0.06512 | -0.02 | -5.873
-7 | -0.348 | 0.06021 | -0.02 | -5.787
-6.5 | -0.312 | 0.05565 | -0.021 | -5.6
-6 | -0.272 | 0.05259 | -0.021 | -5.18
-5.5 | -0.231 | 0.04997 | -0.022 | -4.625
-5 | -0.188 | 0.0473 | -0.023 | -3.976
-4.5 | -0.143 | 0.04513 | -0.024 | -3.178
-4 | -0.098 | 0.04224 | -0.026 | -2.312
-3.5 | -0.051 | 0.04044 | -0.028 | -1.258
-3 | -0.003 | 0.03867 | -0.032 | -0.086
-2.5 | 0.055 | 0.01727 | -0.061 | 3.19
-2 | 0.115 | 0.01685 | -0.061 | 6.802
-1.5 | 0.174 | 0.0165 | -0.062 | 10.564
-1 | 0.234 | 0.01623 | -0.062 | 14.419
-0.5 | 0.293 | 0.01629 | -0.063 | 17.998
0 | 0.356 | 0.01641 | -0.063 | 21.703
0.5 | 0.416 | 0.0167 | -0.064 | 24.917
1 | 0.465 | 0.0171 | -0.063 | 27.213
1.5 | 0.522 | 0.01749 | -0.063 | 29.834
2 | 0.577 | 0.01797 | -0.064 | 32.129
2.5 | 0.632 | 0.01852 | -0.064 | 34.135
3 | 0.687 | 0.01915 | -0.064 | 35.857
3.5 | 0.742 | 0.01976 | -0.064 | 37.557
4 | 0.802 | 0.02022 | -0.065 | 39.66
4.5 | 0.872 | 0.02063 | -0.067 | 42.245
5 | 0.928 | 0.02151 | -0.068 | 43.148
5.5 | 0.986 | 0.02262 | -0.068 | 43.589
6 | 1.038 | 0.02393 | -0.069 | 43.368
6.5 | 1.089 | 0.026 | -0.069 | 41.897
7 | 1.134 | 0.02763 | -0.069 | 41.042
7.5 | 1.175 | 0.02919 | -0.069 | 40.245
8 | 1.213 | 0.03088 | -0.07 | 39.292
8.5 | 1.246 | 0.03173 | -0.07 | 39.279
9 | 1.083 | 0.06771 | -0.035 | 15.987
9.5 | 1.109 | 0.07328 | -0.031 | 15.136
10 | 1.135 | 0.07876 | -0.03 | 14.41
10.5 | 1.158 | 0.08532 | -0.029 | 13.567
11 | 1.175 | 0.09279 | -0.029 | 12.662
11.5 | 1.183 | 0.09958 | -0.028 | 11.875
12 | 1.185 | 0.10652 | -0.028 | 11.122
12.5 | 1.182 | 0.1174 | -0.028 | 10.064
13 | 1.173 | 0.12389 | -0.028 | 9.47
13.5 | 1.16 | 0.13714 | -0.028 | 8.456

## 2. Re 50k Mach 0.00 (2)
BIGFOIL.COM POLAR EXPORT
GA 30-410
GA 30-410 |  |  |  | Cl Max: | 1.2565 | at alpha= | 11.5 | deg
XFOIL ncrit=9 |  |  |  | L/D Max: | 35.8789 | at alpha= | 8 | deg
Re: | 50000 |  |  | Cd Min: | 0.24217 | at alpha= | -20 | deg
Mach: | 0 |  |  | Cl=0 at alpha= | 0.18196 | deg
|  |  |  | @ Cl=0.1, Cd= | 0.028568
|  |  |  | @ Cl=0.4, Cd= | 0.037615
|  |  |  | @ Cl=0.6, Cd= | 0.042515
alpha (deg) | Cl | Cd | Cm | Cl/Cd
-20 | -0.6379 | 0.24217 | 0.0294 | -2.6341
-19.5 | -0.6279 | 0.2415 | 0.024 | -2.6
-19 | -0.6122 | 0.23468 | 0.0203 | -2.6087
-18.5 | -0.5881 | 0.22394 | 0.0187 | -2.6261
-18 | -0.5714 | 0.21815 | 0.0153 | -2.6193
-17.5 | -0.5639 | 0.21701 | 0.0102 | -2.5985
-17 | -0.5431 | 0.20723 | 0.0079 | -2.6208
-16.5 | -0.5235 | 0.19994 | 0.0056 | -2.6183
-16 | -0.515 | 0.1969 | 0.0013 | -2.6155
-15.5 | -0.5014 | 0.19005 | -0.0018 | -2.6383
-15 | -0.4788 | 0.18154 | -0.0032 | -2.6374
-14.5 | -0.4759 | 0.17902 | -0.0074 | -2.6584
-14 | -0.4551 | 0.16978 | -0.0091 | -2.6805
-13.5 | -0.4424 | 0.1641 | -0.0115 | -2.6959
-13 | -0.4306 | 0.15736 | -0.0138 | -2.7364
-12.5 | -0.4215 | 0.15214 | -0.0161 | -2.7705
-12 | -0.4065 | 0.14455 | -0.0178 | -2.8122
-11.5 | -0.407 | 0.14074 | -0.0207 | -2.8919
-11 | -0.3838 | 0.13183 | -0.021 | -2.9113
-10.5 | -0.3857 | 0.12703 | -0.0237 | -3.0363
-10 | -0.3888 | 0.1231 | -0.0257 | -3.1584
-9.5 | -0.3793 | 0.11669 | -0.0262 | -3.2505
-9 | -0.3734 | 0.11078 | -0.0266 | -3.3706
-8.5 | -0.3746 | 0.10559 | -0.0266 | -3.5477
-8 | -0.3551 | 0.0978 | -0.025 | -3.6309
-7.5 | -0.3432 | 0.09174 | -0.0226 | -3.741
-7 | -0.3685 | 0.08896 | -0.0187 | -4.1423
-6.5 | -0.3721 | 0.08411 | -0.013 | -4.424
-6 | -0.4031 | 0.08173 | -0.0053 | -4.9321
-5 | -0.4438 | 0.07455 | 0.0085 | -5.9531
-4 | -0.3879 | 0.04429 | -0.0328 | -8.7582
-3.5 | -0.3466 | 0.03829 | -0.0328 | -9.052
-3 | -0.3025 | 0.03375 | -0.032 | -8.963
-2.5 | -0.258 | 0.0307 | -0.0306 | -8.4039
-2 | -0.2131 | 0.02857 | -0.0293 | -7.4589
-1.5 | -0.1673 | 0.02697 | -0.0279 | -6.2032
-1 | -0.1008 | 0.02288 | -0.0284 | -4.4056
-0.5 | -0.0611 | 0.02383 | -0.0276 | -2.564
0 | -0.0238 | 0.02491 | -0.0267 | -0.95544
0.5 | 0.0416 | 0.02685 | -0.0313 | 1.5493
1 | 0.1191 | 0.02913 | -0.0381 | 4.0886
1.5 | 0.1998 | 0.03153 | -0.0451 | 6.3368
2 | 0.2641 | 0.03344 | -0.0489 | 7.8977
2.5 | 0.3294 | 0.03547 | -0.0526 | 9.2867
3 | 0.3944 | 0.03745 | -0.0558 | 10.5314
3.5 | 0.4588 | 0.03935 | -0.0584 | 11.6595
4 | 0.5268 | 0.04102 | -0.0608 | 12.8425
4.5 | 0.5957 | 0.04238 | -0.0626 | 14.0562
5 | 0.6432 | 0.04387 | -0.0614 | 14.6615
5.5 | 0.7262 | 0.04367 | -0.0627 | 16.6293
6 | 0.7864 | 0.04355 | -0.0606 | 18.0574
6.5 | 0.8903 | 0.03933 | -0.0594 | 22.6367
7 | 0.9793 | 0.03482 | -0.056 | 28.1246
7.5 | 1.0566 | 0.03095 | -0.0517 | 34.1389
8 | 1.1022 | 0.03072 | -0.0462 | 35.8789
8.5 | 1.1306 | 0.03306 | -0.0407 | 34.1984
9 | 1.1624 | 0.03642 | -0.0366 | 31.9165
9.5 | 1.1951 | 0.04056 | -0.0332 | 29.465
10 | 1.2249 | 0.04545 | -0.03 | 26.9505
10.5 | 1.2444 | 0.05103 | -0.026 | 24.3857
11 | 1.2493 | 0.05771 | -0.0214 | 21.6479
11.5 | 1.2565 | 0.06484 | -0.0178 | 19.3785
12 | 1.2118 | 0.0727 | -0.0114 | 16.6685
12.5 | 1.159 | 0.08235 | -0.0087 | 14.0741
13.5 | 0.8236 | 0.16501 | -0.0641 | 4.9912
14 | 0.8274 | 0.17227 | -0.0663 | 4.8029
14.5 | 0.8365 | 0.17991 | -0.0685 | 4.6495
15 | 0.8451 | 0.18701 | -0.0709 | 4.519
15.5 | 0.8567 | 0.19435 | -0.0733 | 4.408
16 | 0.8717 | 0.20214 | -0.0756 | 4.3124
16.5 | 0.887 | 0.20983 | -0.078 | 4.2272

## 3. Re 50k Mach 0.10 (1)
BIGFOIL.COM POLAR EXPORT
GA 30-410
GA 30-410 |  |  |  | Cl Max: | 1.248 | at alpha= | 8.5 | deg
JavaFoil+Calcfoil stall+Eppler ext transition |  |  |  | L/D Max: | 43.425 | at alpha= | 5.5 | deg
Re: | 50000 |  |  | Cd Min: | 0.01634 | at alpha= | -1 | deg
Mach: | 0.1 |  |  | Cl=0 at alpha= | -2.9741 | deg
|  |  |  | @ Cl=0.1, Cd= | 0.017055
|  |  |  | @ Cl=0.4, Cd= | 0.016663
|  |  |  | @ Cl=0.6, Cd= | 0.018237
alpha (deg) | Cl | Cd | Cm | Cl/Cd
-17 | -0.419 | 0.28962 | -0.017 | -1.447
-16.5 | -0.435 | 0.25449 | -0.017 | -1.707
-16 | -0.45 | 0.25316 | -0.017 | -1.776
-15.5 | -0.464 | 0.2247 | -0.017 | -2.064
-15 | -0.477 | 0.21618 | -0.017 | -2.208
-14.5 | -0.49 | 0.19863 | -0.017 | -2.465
-14 | -0.501 | 0.17696 | -0.017 | -2.828
-13.5 | -0.51 | 0.16982 | -0.018 | -3.001
-13 | -0.517 | 0.15102 | -0.018 | -3.421
-12.5 | -0.521 | 0.16359 | -0.017 | -3.186
-12 | -0.523 | 0.1485 | -0.018 | -3.522
-11.5 | -0.522 | 0.13562 | -0.018 | -3.848
-11 | -0.517 | 0.11867 | -0.018 | -4.36
-10.5 | -0.509 | 0.10825 | -0.018 | -4.705
-10 | -0.497 | 0.10242 | -0.018 | -4.857
-9.5 | -0.482 | 0.0935 | -0.018 | -5.154
-9 | -0.462 | 0.08654 | -0.018 | -5.344
-8.5 | -0.439 | 0.08015 | -0.019 | -5.481
-8 | -0.412 | 0.07148 | -0.019 | -5.77
-7.5 | -0.382 | 0.06493 | -0.019 | -5.885
-7 | -0.349 | 0.05994 | -0.02 | -5.817
-6.5 | -0.312 | 0.0559 | -0.021 | -5.584
-6 | -0.273 | 0.05219 | -0.021 | -5.234
-5.5 | -0.232 | 0.04971 | -0.022 | -4.664
-5 | -0.189 | 0.04776 | -0.023 | -3.951
-4.5 | -0.144 | 0.04509 | -0.024 | -3.193
-4 | -0.098 | 0.04231 | -0.026 | -2.319
-3.5 | -0.051 | 0.04045 | -0.028 | -1.264
-3 | -0.003 | 0.03885 | -0.032 | -0.086
-2.5 | 0.055 | 0.01737 | -0.061 | 3.188
-2 | 0.115 | 0.01695 | -0.061 | 6.796
-1.5 | 0.175 | 0.01649 | -0.062 | 10.623
-1 | 0.235 | 0.01634 | -0.063 | 14.394
-0.5 | 0.295 | 0.01681 | -0.063 | 17.556
0 | 0.358 | 0.01646 | -0.064 | 21.742
0.5 | 0.418 | 0.01675 | -0.064 | 24.965
1 | 0.467 | 0.01715 | -0.063 | 27.243
1.5 | 0.524 | 0.01757 | -0.064 | 29.814
2 | 0.58 | 0.01803 | -0.064 | 32.165
2.5 | 0.635 | 0.0186 | -0.064 | 34.138
3 | 0.69 | 0.01923 | -0.064 | 35.864
3.5 | 0.746 | 0.01984 | -0.065 | 37.602
4 | 0.806 | 0.02032 | -0.066 | 39.653
4.5 | 0.875 | 0.02074 | -0.067 | 42.21
5 | 0.932 | 0.02163 | -0.068 | 43.098
5.5 | 0.99 | 0.0228 | -0.069 | 43.425
6 | 1.042 | 0.02414 | -0.069 | 43.188
6.5 | 1.093 | 0.02622 | -0.069 | 41.699
7 | 1.138 | 0.02787 | -0.07 | 40.827
7.5 | 1.178 | 0.02948 | -0.07 | 39.973
8 | 1.217 | 0.03123 | -0.07 | 38.954
8.5 | 1.248 | 0.03218 | -0.07 | 38.785
9 | 1.085 | 0.06828 | -0.034 | 15.891
9.5 | 1.112 | 0.07358 | -0.031 | 15.106
10 | 1.136 | 0.07914 | -0.03 | 14.359
10.5 | 1.158 | 0.08583 | -0.029 | 13.489
11 | 1.174 | 0.09294 | -0.029 | 12.63
11.5 | 1.179 | 0.10012 | -0.028 | 11.776
12 | 1.179 | 0.10862 | -0.028 | 10.853
12.5 | 1.172 | 0.11805 | -0.028 | 9.932
13 | 1.161 | 0.12923 | -0.028 | 8.981
13.5 | 1.143 | 0.14079 | -0.027 | 8.12

## 4. Re 50k Mach 0.10 (2)
BIGFOIL.COM POLAR EXPORT
GA 30-410
GA 30-410 |  |  |  | Cl Max: | 1.2496 | at alpha= | 11.5 | deg
XFOIL ncrit=9 |  |  |  | L/D Max: | 35.5095 | at alpha= | 8 | deg
Re: | 50000 |  |  | Cd Min: | 0.24312 | at alpha= | -19.5 | deg
Mach: | 0.1 |  |  | Cl=0 at alpha= | 0.17801 | deg
|  |  |  | @ Cl=0.1, Cd= | 0.028663
|  |  |  | @ Cl=0.4, Cd= | 0.037647
|  |  |  | @ Cl=0.6, Cd= | 0.043102
alpha (deg) | Cl | Cd | Cm | Cl/Cd
-20 | -0.64 | 0.2431 | 0.0296 | -2.6327
-19.5 | -0.6308 | 0.24312 | 0.024 | -2.5946
-19 | -0.6114 | 0.23366 | 0.021 | -2.6166
-18.5 | -0.5892 | 0.22446 | 0.0189 | -2.625
-18 | -0.5728 | 0.21882 | 0.0154 | -2.6177
-17.5 | -0.5664 | 0.21842 | 0.0101 | -2.5932
-17 | -0.5428 | 0.2073 | 0.0082 | -2.6184
-16.5 | -0.5241 | 0.20046 | 0.0057 | -2.6145
-16 | -0.5171 | 0.19808 | 0.0012 | -2.6106
-15.5 | -0.4993 | 0.18962 | -0.0014 | -2.6332
-15 | -0.4788 | 0.18197 | -0.0032 | -2.6312
-14.5 | -0.478 | 0.18017 | -0.0077 | -2.653
-14 | -0.4535 | 0.16987 | -0.009 | -2.6697
-13.5 | -0.4436 | 0.16492 | -0.0117 | -2.6898
-13 | -0.4282 | 0.15741 | -0.0137 | -2.7203
-12.5 | -0.4231 | 0.15305 | -0.0165 | -2.7645
-12 | -0.4043 | 0.14472 | -0.0177 | -2.7937
-11.5 | -0.409 | 0.14171 | -0.0211 | -2.8862
-11 | -0.3826 | 0.13221 | -0.0211 | -2.8939
-10.5 | -0.3792 | 0.12661 | -0.0233 | -2.995
-10 | -0.3908 | 0.12398 | -0.0261 | -3.1521
-9.5 | -0.3813 | 0.11753 | -0.0266 | -3.2443
-9 | -0.3756 | 0.11161 | -0.027 | -3.3653
-8.5 | -0.3698 | 0.10538 | -0.0267 | -3.5092
-8 | -0.3467 | 0.0975 | -0.0248 | -3.5559
-7.5 | -0.3412 | 0.09209 | -0.0227 | -3.7051
-7 | -0.3704 | 0.08964 | -0.0187 | -4.1321
-6.5 | -0.4071 | 0.08748 | -0.0126 | -4.6536
-5 | -0.4414 | 0.07489 | 0.0086 | -5.894
-4 | -0.3909 | 0.04501 | -0.0327 | -8.6847
-3.5 | -0.3501 | 0.0389 | -0.0329 | -9
-3 | -0.3054 | 0.03413 | -0.0322 | -8.9481
-2.5 | -0.2607 | 0.03102 | -0.0308 | -8.4043
-2 | -0.2157 | 0.02889 | -0.0294 | -7.4663
-1.5 | -0.1702 | 0.02722 | -0.028 | -6.2528
-1 | -0.1036 | 0.02295 | -0.0284 | -4.5142
-0.5 | -0.0626 | 0.02391 | -0.0277 | -2.6182
0 | -0.0251 | 0.025 | -0.0268 | -1.004
0.5 | 0.0454 | 0.02708 | -0.0323 | 1.6765
1 | 0.1213 | 0.02928 | -0.0387 | 4.1428
1.5 | 0.1977 | 0.03156 | -0.0449 | 6.2643
2 | 0.2701 | 0.03368 | -0.05 | 8.0196
2.5 | 0.3343 | 0.03566 | -0.0534 | 9.3746
3 | 0.3994 | 0.03763 | -0.0565 | 10.6139
3.5 | 0.4656 | 0.03951 | -0.0593 | 11.7844
4 | 0.5377 | 0.04112 | -0.0621 | 13.0764
4.5 | 0.5846 | 0.04284 | -0.0613 | 13.6461
5 | 0.6493 | 0.04394 | -0.0618 | 14.777
5.5 | 0.7188 | 0.0443 | -0.0618 | 16.2257
6 | 0.7995 | 0.04309 | -0.0611 | 18.5542
6.5 | 0.8825 | 0.04025 | -0.0585 | 21.9255
7 | 0.999 | 0.0336 | -0.0563 | 29.7321
7.5 | 1.065 | 0.03072 | -0.0512 | 34.668
8 | 1.1047 | 0.03111 | -0.0454 | 35.5095
8.5 | 1.1337 | 0.03359 | -0.0399 | 33.7511
9 | 1.1625 | 0.03712 | -0.0354 | 31.3173
9.5 | 1.1954 | 0.04138 | -0.0321 | 28.8884
10 | 1.2244 | 0.04643 | -0.0287 | 26.3709
10.5 | 1.2423 | 0.05214 | -0.0247 | 23.8262
11 | 1.242 | 0.05902 | -0.0199 | 21.0437
11.5 | 1.2496 | 0.06617 | -0.0165 | 18.8847
12 | 1.2028 | 0.07411 | -0.0104 | 16.2299
12.5 | 1.1509 | 0.08413 | -0.0085 | 13.68
13 | 0.8881 | 0.1366 | -0.0436 | 6.5015
13.5 | 0.8928 | 0.14889 | -0.0471 | 5.9964
14 | 0.828 | 0.17292 | -0.0667 | 4.7883
14.5 | 0.8376 | 0.1806 | -0.0689 | 4.6379
15 | 0.8466 | 0.18774 | -0.0713 | 4.5094
15.5 | 0.8586 | 0.19513 | -0.0738 | 4.4001
16 | 0.874 | 0.20301 | -0.0761 | 4.3052
16.5 | 0.8899 | 0.21082 | -0.0784 | 4.2211

## 5. Re 50k Mach 0.25 (1)
BIGFOIL.COM POLAR EXPORT
GA 30-410
GA 30-410 |  |  |  | Cl Max: | 1.232 | at alpha= | 8 | deg
JavaFoil+Calcfoil stall+Eppler ext transition |  |  |  | L/D Max: | 42.697 | at alpha= | 5.5 | deg
Re: | 50000 |  |  | Cd Min: | 0.01667 | at alpha= | 0 | deg
Mach: | 0.25 |  |  | Cl=0 at alpha= | -2.975 | deg
|  |  |  | @ Cl=0.1, Cd= | 0.017271
|  |  |  | @ Cl=0.4, Cd= | 0.016916
|  |  |  | @ Cl=0.6, Cd= | 0.018535
alpha (deg) | Cl | Cd | Cm | Cl/Cd
-15 | -0.091 | 0.32864 | -0.019 | -0.278
-14.5 | -0.185 | 0.27743 | -0.018 | -0.668
-14 | -0.237 | 0.24632 | -0.018 | -0.962
-13.5 | -0.281 | 0.23143 | -0.019 | -1.213
-13 | -0.319 | 0.19848 | -0.019 | -1.607
-12.5 | -0.352 | 0.17726 | -0.019 | -1.988
-12 | -0.381 | 0.16437 | -0.019 | -2.319
-11.5 | -0.405 | 0.15308 | -0.019 | -2.644
-11 | -0.423 | 0.13885 | -0.019 | -3.046
-10.5 | -0.435 | 0.12149 | -0.019 | -3.58
-10 | -0.441 | 0.12718 | -0.019 | -3.466
-9.5 | -0.44 | 0.10939 | -0.019 | -4.024
-9 | -0.433 | 0.09818 | -0.019 | -4.414
-8.5 | -0.42 | 0.08851 | -0.019 | -4.748
-8 | -0.401 | 0.07958 | -0.019 | -5.042
-7.5 | -0.377 | 0.06997 | -0.02 | -5.385
-7 | -0.347 | 0.06316 | -0.02 | -5.501
-6.5 | -0.314 | 0.05896 | -0.02 | -5.32
-6 | -0.276 | 0.05374 | -0.021 | -5.14
-5.5 | -0.236 | 0.05103 | -0.022 | -4.618
-5 | -0.192 | 0.04806 | -0.023 | -4.005
-4.5 | -0.147 | 0.04582 | -0.024 | -3.213
-4 | -0.1 | 0.04296 | -0.026 | -2.337
-3.5 | -0.052 | 0.0409 | -0.028 | -1.281
-3 | -0.003 | 0.03915 | -0.03 | -0.088
-2.5 | 0.057 | 0.01694 | -0.063 | 3.355
-2 | 0.118 | 0.01741 | -0.063 | 6.796
-1.5 | 0.18 | 0.01668 | -0.064 | 10.788
-1 | 0.242 | 0.01703 | -0.064 | 14.181
-0.5 | 0.303 | 0.01697 | -0.065 | 17.862
0 | 0.368 | 0.01667 | -0.065 | 22.054
0.5 | 0.42 | 0.01707 | -0.064 | 24.586
1 | 0.478 | 0.01746 | -0.065 | 27.373
1.5 | 0.536 | 0.01793 | -0.065 | 29.888
2 | 0.593 | 0.01846 | -0.065 | 32.117
2.5 | 0.65 | 0.01907 | -0.065 | 34.064
3 | 0.706 | 0.01973 | -0.066 | 35.791
3.5 | 0.765 | 0.02029 | -0.066 | 37.733
4 | 0.83 | 0.02073 | -0.068 | 40.024
4.5 | 0.896 | 0.02138 | -0.069 | 41.917
5 | 0.956 | 0.02242 | -0.07 | 42.669
5.5 | 1.013 | 0.02372 | -0.07 | 42.697
6 | 1.065 | 0.02521 | -0.071 | 42.241
6.5 | 1.115 | 0.0274 | -0.071 | 40.704
7 | 1.158 | 0.02928 | -0.071 | 39.564
7.5 | 1.198 | 0.0312 | -0.071 | 38.392
8 | 1.232 | 0.03325 | -0.071 | 37.051
8.5 | 1.076 | 0.06473 | -0.04 | 16.624
9 | 1.096 | 0.07062 | -0.032 | 15.521
9.5 | 1.119 | 0.07708 | -0.031 | 14.521
10 | 1.138 | 0.08416 | -0.03 | 13.518
10.5 | 1.151 | 0.09102 | -0.029 | 12.646
11 | 1.155 | 0.09956 | -0.028 | 11.604
11.5 | 1.144 | 0.1128 | -0.028 | 10.139
12 | 1.122 | 0.12201 | -0.028 | 9.197
12.5 | 1.091 | 0.13501 | -0.028 | 8.077
13 | 1.049 | 0.15009 | -0.027 | 6.989

## 6. Re 50k Mach 0.25 (2)
BIGFOIL.COM POLAR EXPORT
GA 30-410
GA 30-410 |  |  |  | Cl Max: | 1.212 | at alpha= | 10 | deg
XFOIL ncrit=9 |  |  |  | L/D Max: | 34.0132 | at alpha= | 7.5 | deg
Re: | 50000 |  |  | Cd Min: | 0.25304 | at alpha= | -19.5 | deg
Mach: | 0.25 |  |  | Cl=0 at alpha= | 0.15439 | deg
|  |  |  | @ Cl=0.1, Cd= | 0.029194
|  |  |  | @ Cl=0.4, Cd= | 0.038279
|  |  |  | @ Cl=0.6, Cd= | 0.044076
alpha (deg) | Cl | Cd | Cm | Cl/Cd
-20 | -0.6534 | 0.24972 | 0.0302 | -2.6165
-19.5 | -0.6481 | 0.25304 | 0.0241 | -2.5613
-19 | -0.6155 | 0.23441 | 0.0233 | -2.6257
-18.5 | -0.5965 | 0.22774 | 0.02 | -2.6192
-18 | -0.582 | 0.22356 | 0.0156 | -2.6033
-17.5 | -0.5818 | 0.227 | 0.0096 | -2.563
-17 | -0.5452 | 0.20925 | 0.0093 | -2.6055
-16.5 | -0.5297 | 0.20398 | 0.0057 | -2.5968
-16 | -0.5305 | 0.20543 | 0.0002 | -2.5824
-15.5 | -0.4961 | 0.19049 | -0.0004 | -2.6043
-15 | -0.4816 | 0.18499 | -0.0036 | -2.6034
-14.5 | -0.4911 | 0.18698 | -0.0091 | -2.6265
-14 | -0.4497 | 0.17152 | -0.0088 | -2.6219
-13.5 | -0.4541 | 0.17061 | -0.0134 | -2.6616
-13 | -0.4224 | 0.15898 | -0.0137 | -2.6569
-12.5 | -0.4345 | 0.15872 | -0.0184 | -2.7375
-12 | -0.398 | 0.14647 | -0.0181 | -2.7173
-11.5 | -0.3968 | 0.14172 | -0.0211 | -2.7999
-11 | -0.3845 | 0.13552 | -0.0226 | -2.8372
-10.5 | -0.3654 | 0.12765 | -0.0232 | -2.8625
-10 | -0.3558 | 0.12149 | -0.0244 | -2.9286
-9.5 | -0.3474 | 0.11551 | -0.0252 | -3.0075
-9 | -0.3403 | 0.10969 | -0.0259 | -3.1024
-8.5 | -0.3333 | 0.10391 | -0.0258 | -3.2076
-8 | -0.3293 | 0.09857 | -0.0252 | -3.3408
-7.5 | -0.3466 | 0.09534 | -0.0236 | -3.6354
-7 | -0.3331 | 0.08896 | -0.02 | -3.7444
-6.5 | -0.3685 | 0.08714 | -0.0133 | -4.2288
-6 | -0.4154 | 0.08594 | -0.0051 | -4.8336
-5.5 | -0.4177 | 0.08096 | 0.0021 | -5.1593
-5 | -0.4317 | 0.07685 | 0.0089 | -5.6174
-4 | -0.4062 | 0.04885 | -0.0324 | -8.3153
-3.5 | -0.3686 | 0.04232 | -0.0326 | -8.7098
-3 | -0.323 | 0.03671 | -0.0327 | -8.7987
-2 | -0.2324 | 0.03041 | -0.0302 | -7.6422
-1.5 | -0.1854 | 0.02855 | -0.0288 | -6.4939
-1 | -0.1341 | 0.02691 | -0.0279 | -4.9833
-0.5 | -0.0716 | 0.02435 | -0.0284 | -2.9405
0 | -0.026 | 0.02562 | -0.0287 | -1.0148
0.5 | 0.0582 | 0.02798 | -0.0363 | 2.0801
1 | 0.1357 | 0.03023 | -0.0425 | 4.4889
1.5 | 0.2122 | 0.03246 | -0.0483 | 6.5373
2 | 0.2774 | 0.03446 | -0.0518 | 8.0499
2.5 | 0.3435 | 0.03652 | -0.0551 | 9.4058
3 | 0.4087 | 0.03855 | -0.0579 | 10.6018
3.5 | 0.4762 | 0.04047 | -0.0604 | 11.7667
4 | 0.5459 | 0.04216 | -0.0625 | 12.9483
4.5 | 0.592 | 0.04398 | -0.0613 | 13.4607
5 | 0.6656 | 0.04486 | -0.0622 | 14.8373
5.5 | 0.7168 | 0.046 | -0.0602 | 15.5826
6 | 0.7968 | 0.04502 | -0.0588 | 17.6988
6.5 | 0.8988 | 0.04091 | -0.0563 | 21.9702
7 | 1.0062 | 0.03506 | -0.0524 | 28.6994
7.5 | 1.084 | 0.03187 | -0.0472 | 34.0132
8 | 1.1164 | 0.03356 | -0.0408 | 33.2658
8.5 | 1.1461 | 0.03673 | -0.0355 | 31.2034
9 | 1.175 | 0.04085 | -0.031 | 28.7638
9.5 | 1.207 | 0.04576 | -0.0275 | 26.3767
10 | 1.212 | 0.05181 | -0.0222 | 23.3932
10.5 | 1.2069 | 0.05837 | -0.0171 | 20.6767
11 | 1.1704 | 0.06575 | -0.0113 | 17.8008
11.5 | 1.1374 | 0.07461 | -0.009 | 15.2446
12.5 | 0.9305 | 0.12239 | -0.0341 | 7.6027
13.5 | 0.6396 | 0.15502 | -0.0537 | 4.1259
14 | 0.6554 | 0.16185 | -0.0547 | 4.0494
14.5 | 0.663 | 0.16809 | -0.0564 | 3.9443
15 | 0.6798 | 0.17615 | -0.0578 | 3.8592

## 7. Re 50k Mach 0.50 (1)
BIGFOIL.COM POLAR EXPORT
GA 30-410
GA 30-410 |  |  |  | Cl Max: | 1.266 | at alpha= | 20 | deg
JavaFoil+Calcfoil stall+Eppler ext transition |  |  |  | L/D Max: | 40.043 | at alpha= | 4.5 | deg
Re: | 50000 |  |  | Cd Min: | 0.01773 | at alpha= | -0.5 | deg
Mach: | 0.5 |  |  | Cl=0 at alpha= | -2.9636 | deg
|  |  |  | @ Cl=0.1, Cd= | 0.026288
|  |  |  | @ Cl=0.4, Cd= | 0.018489
|  |  |  | @ Cl=0.6, Cd= | 0.019726
alpha (deg) | Cl | Cd | Cm | Cl/Cd
-20 | -0.926 | 0.46274 | -0.028 | -2.001
-19.5 | -0.9 | 0.4464 | -0.028 | -2.016
-19 | -0.874 | 0.43189 | -0.029 | -2.023
-18.5 | -0.848 | 0.41719 | -0.029 | -2.032
-18 | -0.822 | 0.41643 | -0.029 | -1.973
-17.5 | -0.792 | 0.37507 | -0.027 | -2.111
-17 | -0.765 | 0.35765 | -0.027 | -2.138
-16.5 | -0.738 | 0.35334 | -0.027 | -2.089
-16 | -0.712 | 0.35011 | -0.027 | -2.033
-15.5 | -0.685 | 0.33953 | -0.027 | -2.017
-15 | -0.658 | 0.33961 | -0.027 | -1.939
-14.5 | -0.632 | 0.34459 | -0.027 | -1.833
-14 | -0.605 | 0.32405 | -0.028 | -1.867
-13.5 | -0.578 | 0.30468 | -0.028 | -1.897
-13 | -0.551 | 0.29558 | -0.028 | -1.865
-12.5 | -0.524 | 0.29321 | -0.028 | -1.788
-12 | -0.496 | 0.26227 | -0.026 | -1.891
-11.5 | -0.469 | 0.25075 | -0.026 | -1.869
-11 | -0.442 | 0.2461 | -0.026 | -1.794
-10.5 | -0.414 | 0.24313 | -0.026 | -1.705
-10 | -0.387 | 0.23749 | -0.026 | -1.631
-9.5 | -0.36 | 0.23251 | -0.027 | -1.549
-9 | -0.333 | 0.23499 | -0.027 | -1.416
-8.5 | -0.305 | 0.19879 | -0.025 | -1.534
-8 | -0.278 | 0.19127 | -0.025 | -1.452
-7.5 | -0.25 | 0.18911 | -0.026 | -1.323
-7 | -0.223 | 0.10023 | -0.025 | -2.222
-6.5 | -0.195 | 0.15356 | -0.023 | -1.27
-6 | -0.168 | 0.07816 | -0.023 | -2.144
-5.5 | -0.22 | 0.07424 | -0.023 | -2.961
-5 | -0.198 | 0.0561 | -0.023 | -3.525
-4.5 | -0.157 | 0.05081 | -0.024 | -3.097
-4 | -0.109 | 0.04698 | -0.027 | -2.331
-3.5 | -0.058 | 0.04376 | -0.029 | -1.319
-3 | -0.004 | 0.04097 | -0.032 | -0.093
-2.5 | 0.051 | 0.03927 | -0.034 | 1.31
-2 | 0.132 | 0.01781 | -0.071 | 7.412
-1.5 | 0.201 | 0.01825 | -0.07 | 11.013
-1 | 0.27 | 0.01786 | -0.07 | 15.119
-0.5 | 0.339 | 0.01773 | -0.07 | 19.113
0 | 0.396 | 0.01849 | -0.07 | 21.431
0.5 | 0.461 | 0.01848 | -0.071 | 24.953
1 | 0.526 | 0.01901 | -0.071 | 27.664
1.5 | 0.59 | 0.01961 | -0.071 | 30.09
2 | 0.653 | 0.02034 | -0.072 | 32.129
2.5 | 0.717 | 0.02111 | -0.072 | 33.941
3 | 0.784 | 0.02173 | -0.073 | 36.064
3.5 | 0.86 | 0.02225 | -0.075 | 38.636
4 | 0.924 | 0.02336 | -0.075 | 39.536
4.5 | 0.99 | 0.02472 | -0.076 | 40.043
5 | 1.051 | 0.02648 | -0.077 | 39.67
5.5 | 1.106 | 0.0286 | -0.077 | 38.678
6 | 1.157 | 0.03155 | -0.077 | 36.676
6.5 | 1.198 | 0.0344 | -0.078 | 34.818
7 | 1.227 | 0.03731 | -0.078 | 32.885
7.5 | 1.06 | 0.06616 | -0.038 | 16.022
8 | 1.052 | 0.07562 | -0.032 | 13.918
8.5 | 0.996 | 0.09245 | -0.03 | 10.771
9 | 0.661 | 0.16864 | -0.029 | 3.919
9.5 | 0.688 | 0.21919 | -0.032 | 3.141
10 | 0.716 | 0.21904 | -0.034 | 3.27
10.5 | 0.743 | 0.22636 | -0.034 | 3.284
11 | 0.772 | 0.2533 | -0.038 | 3.046
11.5 | 0.799 | 0.26766 | -0.038 | 2.984
12 | 0.826 | 0.2601 | -0.039 | 3.175
12.5 | 0.856 | 0.31339 | -0.044 | 2.73
13 | 0.883 | 0.32926 | -0.045 | 2.68
13.5 | 0.91 | 0.32911 | -0.045 | 2.764
14 | 0.936 | 0.33189 | -0.045 | 2.821
14.5 | 0.963 | 0.34013 | -0.046 | 2.833
15 | 0.99 | 0.34443 | -0.047 | 2.876
15.5 | 1.02 | 0.36384 | -0.05 | 2.802
16 | 1.049 | 0.41087 | -0.053 | 2.553
16.5 | 1.076 | 0.4222 | -0.053 | 2.548
17 | 1.102 | 0.4281 | -0.053 | 2.575
17.5 | 1.129 | 0.44587 | -0.054 | 2.532
18 | 1.155 | 0.43817 | -0.054 | 2.637
18.5 | 1.184 | 0.44347 | -0.056 | 2.669
19 | 1.214 | 0.50072 | -0.059 | 2.425
19.5 | 1.24 | 0.48141 | -0.059 | 2.576
20 | 1.266 | 0.49885 | -0.06 | 2.538

## 8. Re 50k Mach 0.50 (2)
BIGFOIL.COM POLAR EXPORT
GA 30-410
GA 30-410 |  |  |  | Cl Max: | 1.0953 | at alpha= | 20 | deg
XFOIL ncrit=9 |  |  |  | L/D Max: | 18.0656 | at alpha= | 8 | deg
Re: | 50000 |  |  | Cd Min: | 0.29252 | at alpha= | 20 | deg
Mach: | 0.5 |  |  | Cl=0 at alpha= | -0.06032 | deg
|  |  |  | @ Cl=0.1, Cd= | 0.031597
|  |  |  | @ Cl=0.4, Cd= | 0.040979
|  |  |  | @ Cl=0.6, Cd= | 0.048821
alpha (deg) | Cl | Cd | Cm | Cl/Cd
-20 | -0.7037 | 0.2674 | 0.0383 | -2.6316
-19.5 | -0.6816 | 0.2601 | 0.0337 | -2.6205
-19 | -0.6633 | 0.25609 | 0.0281 | -2.5901
-18 | -0.6165 | 0.23789 | 0.0202 | -2.5915
-17.5 | -0.5961 | 0.23169 | 0.0157 | -2.5728
-17 | -0.5884 | 0.23333 | 0.0093 | -2.5218
-16.5 | -0.5529 | 0.21636 | 0.0077 | -2.5555
-16 | -0.5325 | 0.2097 | 0.0038 | -2.5393
-15.5 | -0.5282 | 0.2106 | -0.0021 | -2.5081
-15 | -0.4911 | 0.19487 | -0.0034 | -2.5201
-14.5 | -0.4782 | 0.19084 | -0.0077 | -2.5058
-14 | -0.4534 | 0.18118 | -0.0102 | -2.5025
-13.5 | -0.4424 | 0.17715 | -0.014 | -2.4973
-13 | -0.4166 | 0.16728 | -0.016 | -2.4904
-12.5 | -0.4118 | 0.16423 | -0.0197 | -2.5075
-12 | -0.3827 | 0.15369 | -0.0211 | -2.4901
-11.5 | -0.3826 | 0.1505 | -0.0245 | -2.5422
-11 | -0.3637 | 0.14296 | -0.0259 | -2.5441
-10.5 | -0.3431 | 0.13496 | -0.027 | -2.5422
-10 | -0.3282 | 0.12811 | -0.0281 | -2.5619
-9.5 | -0.3155 | 0.12161 | -0.029 | -2.5944
-9 | -0.3054 | 0.11555 | -0.0295 | -2.643
-8.5 | -0.2977 | 0.10984 | -0.0294 | -2.7103
-8 | -0.3034 | 0.10596 | -0.0286 | -2.8633
-7.5 | -0.2917 | 0.0994 | -0.0262 | -2.9346
-7 | -0.301 | 0.09565 | -0.0222 | -3.1469
-6.5 | -0.338 | 0.0945 | -0.0152 | -3.5767
-6 | -0.3401 | 0.08928 | -0.0092 | -3.8094
-5.5 | -0.3683 | 0.08683 | -0.0012 | -4.2416
-5 | -0.3833 | 0.08288 | 0.0061 | -4.6248
-4.5 | -0.421 | 0.08045 | 0.0156 | -5.2331
-3.5 | -0.4321 | 0.05841 | -0.0236 | -7.3977
-3 | -0.399 | 0.05036 | -0.0282 | -7.923
-2.5 | -0.3533 | 0.04334 | -0.0314 | -8.1518
-2 | -0.3031 | 0.03839 | -0.0323 | -7.8953
-1.5 | -0.2496 | 0.03475 | -0.0321 | -7.1827
-1 | -0.1947 | 0.03239 | -0.0313 | -6.0111
-0.5 | -0.0933 | 0.03127 | -0.0377 | -2.9837
0 | 0.0128 | 0.02928 | -0.0443 | 0.43716
0.5 | 0.0955 | 0.03147 | -0.0497 | 3.0346
1 | 0.1772 | 0.03378 | -0.0547 | 5.2457
1.5 | 0.2455 | 0.03588 | -0.0574 | 6.8423
2 | 0.3148 | 0.0381 | -0.06 | 8.2625
2.5 | 0.3854 | 0.04039 | -0.0624 | 9.542
3.5 | 0.4969 | 0.04489 | -0.0622 | 11.0693
4 | 0.5697 | 0.04692 | -0.0632 | 12.1419
4.5 | 0.6089 | 0.04938 | -0.0607 | 12.3309
5 | 0.6655 | 0.05141 | -0.059 | 12.945
5.5 | 0.732 | 0.05271 | -0.0569 | 13.8873
6 | 0.7861 | 0.05398 | -0.0532 | 14.5628
6.5 | 0.8258 | 0.05586 | -0.0485 | 14.7834
7 | 0.8655 | 0.05752 | -0.0432 | 15.0469
7.5 | 0.9414 | 0.05519 | -0.0348 | 17.0574
8 | 0.9974 | 0.05521 | -0.0271 | 18.0656
9 | 0.943 | 0.07503 | -0.0271 | 12.5683
10 | 0.8915 | 0.09971 | -0.0351 | 8.9409
10.5 | 0.8821 | 0.11078 | -0.0385 | 7.9626
11 | 0.8571 | 0.12386 | -0.0451 | 6.9199
11.5 | 0.8614 | 0.1342 | -0.0484 | 6.4188
12 | 0.8532 | 0.1455 | -0.0541 | 5.8639
12.5 | 0.8569 | 0.15662 | -0.0591 | 5.4712
13 | 0.8728 | 0.16776 | -0.063 | 5.2027
13.5 | 0.8523 | 0.1831 | -0.0765 | 4.6548
14 | 0.8756 | 0.19301 | -0.0791 | 4.5366
14.5 | 0.8968 | 0.2026 | -0.0819 | 4.4265
15 | 0.9151 | 0.21128 | -0.0851 | 4.3312
15.5 | 0.9262 | 0.21767 | -0.0891 | 4.2551
16 | 0.9377 | 0.22443 | -0.0938 | 4.1781
16.5 | 0.9564 | 0.23269 | -0.0977 | 4.1102
17 | 0.9783 | 0.24234 | -0.1014 | 4.0369
17.5 | 1.0044 | 0.25347 | -0.1044 | 3.9626
18 | 1.0211 | 0.26022 | -0.1089 | 3.924
18.5 | 1.0347 | 0.26658 | -0.1147 | 3.8814
19 | 1.0592 | 0.27745 | -0.1182 | 3.8176
19.5 | 1.0788 | 0.28518 | -0.1228 | 3.7829
20 | 1.0953 | 0.29252 | -0.1285 | 3.7444

## 9. Re 100k Mach 0.00 (1)
BIGFOIL.COM POLAR EXPORT
GA 30-410
GA 30-410 |  |  |  | Cl Max: | 1.314 | at alpha= | 9.5 | deg
JavaFoil+Calcfoil stall+Eppler ext transition |  |  |  | L/D Max: | 59.305 | at alpha= | 6 | deg
Re: | 100000 |  |  | Cd Min: | 0.01189 | at alpha= | -0.5 | deg
Mach: | 0 |  |  | Cl=0 at alpha= | -2.9661 | deg
|  |  |  | @ Cl=0.1, Cd= | 0.013553
|  |  |  | @ Cl=0.4, Cd= | 0.012077
|  |  |  | @ Cl=0.6, Cd= | 0.012892
alpha (deg) | Cl | Cd | Cm | Cl/Cd
-17.5 | -0.45 | 0.23316 | -0.017 | -1.93
-17 | -0.463 | 0.2162 | -0.017 | -2.143
-16.5 | -0.476 | 0.20659 | -0.017 | -2.305
-16 | -0.489 | 0.19836 | -0.017 | -2.463
-15.5 | -0.5 | 0.18211 | -0.017 | -2.747
-15 | -0.511 | 0.16596 | -0.017 | -3.078
-14.5 | -0.52 | 0.15953 | -0.017 | -3.261
-14 | -0.528 | 0.14522 | -0.017 | -3.636
-13.5 | -0.534 | 0.13861 | -0.018 | -3.854
-13 | -0.538 | 0.12773 | -0.018 | -4.213
-12.5 | -0.54 | 0.13253 | -0.018 | -4.073
-12 | -0.539 | 0.12275 | -0.018 | -4.39
-11.5 | -0.535 | 0.11088 | -0.018 | -4.824
-11 | -0.528 | 0.09912 | -0.018 | -5.327
-10.5 | -0.518 | 0.09127 | -0.018 | -5.672
-10 | -0.504 | 0.0864 | -0.018 | -5.832
-9.5 | -0.487 | 0.07958 | -0.018 | -6.114
-9 | -0.466 | 0.07518 | -0.018 | -6.194
-8.5 | -0.441 | 0.06994 | -0.019 | -6.309
-8 | -0.413 | 0.06418 | -0.019 | -6.442
-7.5 | -0.382 | 0.05782 | -0.02 | -6.615
-7 | -0.348 | 0.05363 | -0.02 | -6.498
-6.5 | -0.312 | 0.05035 | -0.021 | -6.19
-6 | -0.272 | 0.0477 | -0.021 | -5.712
-5.5 | -0.231 | 0.04527 | -0.023 | -5.107
-5 | -0.188 | 0.04305 | -0.024 | -4.37
-4.5 | -0.143 | 0.04097 | -0.025 | -3.501
-4 | -0.098 | 0.03838 | -0.028 | -2.547
-3.5 | -0.051 | 0.03599 | -0.032 | -1.422
-3 | -0.004 | 0.01405 | -0.06 | -0.292
-2.5 | 0.055 | 0.01392 | -0.061 | 3.96
-2 | 0.115 | 0.01343 | -0.061 | 8.536
-1.5 | 0.174 | 0.01264 | -0.062 | 13.793
-1 | 0.234 | 0.01238 | -0.062 | 18.904
-0.5 | 0.293 | 0.01189 | -0.063 | 24.662
0 | 0.356 | 0.01193 | -0.063 | 29.858
0.5 | 0.416 | 0.01213 | -0.064 | 34.316
1 | 0.476 | 0.01234 | -0.065 | 38.568
1.5 | 0.536 | 0.01259 | -0.065 | 42.582
2 | 0.596 | 0.01287 | -0.066 | 46.287
2.5 | 0.656 | 0.0132 | -0.066 | 49.661
3 | 0.715 | 0.01349 | -0.067 | 53.022
3.5 | 0.774 | 0.01391 | -0.067 | 55.672
4 | 0.833 | 0.01438 | -0.068 | 57.961
4.5 | 0.892 | 0.01532 | -0.069 | 58.204
5 | 0.95 | 0.01611 | -0.069 | 58.961
5.5 | 1.006 | 0.0173 | -0.07 | 58.177
6 | 1.061 | 0.0179 | -0.07 | 59.305
6.5 | 1.115 | 0.0201 | -0.071 | 55.469
7 | 1.166 | 0.02155 | -0.071 | 54.118
7.5 | 1.19 | 0.0237 | -0.07 | 50.206
8 | 1.228 | 0.02551 | -0.071 | 48.138
8.5 | 1.264 | 0.02623 | -0.071 | 48.176
9 | 1.294 | 0.02817 | -0.071 | 45.918
9.5 | 1.314 | 0.0306 | -0.07 | 42.95
10 | 1.137 | 0.07189 | -0.034 | 15.819
10.5 | 1.158 | 0.07756 | -0.031 | 14.937
11 | 1.175 | 0.08293 | -0.03 | 14.174
11.5 | 1.183 | 0.09009 | -0.029 | 13.13
12 | 1.185 | 0.09557 | -0.028 | 12.398
12.5 | 1.182 | 0.10408 | -0.029 | 11.355
13 | 1.173 | 0.11006 | -0.028 | 10.661
13.5 | 1.16 | 0.12044 | -0.028 | 9.631
14 | 1.142 | 0.12944 | -0.027 | 8.82
14.5 | 1.119 | 0.14078 | -0.027 | 7.951

## 10. Re 100k Mach 0.00 (2)
BIGFOIL.COM POLAR EXPORT
GA 30-410
GA 30-410 |  |  |  | Cl Max: | 1.3194 | at alpha= | 12 | deg
XFOIL ncrit=9 |  |  |  | L/D Max: | 57.0908 | at alpha= | 7 | deg
Re: | 100000 |  |  | Cd Min: | 0.23835 | at alpha= | -20 | deg
Mach: | 0 |  |  | Cl=0 at alpha= | -1.9836 | deg
|  |  |  | @ Cl=0.1, Cd= | 0.018566
|  |  |  | @ Cl=0.4, Cd= | 0.01907
|  |  |  | @ Cl=0.6, Cd= | 0.019927
alpha (deg) | Cl | Cd | Cm | Cl/Cd
-20 | -0.6319 | 0.23835 | 0.0289 | -2.6511
-19.5 | -0.6149 | 0.23245 | 0.0253 | -2.6453
-19 | -0.5986 | 0.22679 | 0.0213 | -2.6394
-18.5 | -0.5898 | 0.22511 | 0.0154 | -2.6201
-18 | -0.5692 | 0.21511 | 0.0132 | -2.6461
-17.5 | -0.55 | 0.20802 | 0.011 | -2.644
-17 | -0.5335 | 0.2019 | 0.0078 | -2.6424
-16.5 | -0.5193 | 0.19637 | 0.0039 | -2.6445
-16 | -0.5176 | 0.19503 | -0.002 | -2.654
-15.5 | -0.4952 | 0.18416 | -0.0036 | -2.689
-15 | -0.4745 | 0.17654 | -0.005 | -2.6878
-14.5 | -0.4599 | 0.1703 | -0.0077 | -2.7005
-14 | -0.4584 | 0.16708 | -0.0129 | -2.7436
-13.5 | -0.4536 | 0.16055 | -0.0167 | -2.8253
-13 | -0.4232 | 0.15083 | -0.0159 | -2.8058
-12.5 | -0.4113 | 0.14458 | -0.0183 | -2.8448
-12 | -0.4194 | 0.14125 | -0.0242 | -2.9692
-11.5 | -0.4056 | 0.13238 | -0.0258 | -3.0639
-11 | -0.3822 | 0.12491 | -0.0253 | -3.0598
-10.5 | -0.3799 | 0.11941 | -0.0288 | -3.1815
-10 | -0.4089 | 0.11642 | -0.0379 | -3.5123
-9.5 | -0.3607 | 0.10616 | -0.0314 | -3.3977
-9 | -0.3897 | 0.10246 | -0.0392 | -3.8034
-8.5 | -0.3569 | 0.09388 | -0.0348 | -3.8017
-8 | -0.3713 | 0.08918 | -0.0367 | -4.1635
-7.5 | -0.4419 | 0.08707 | -0.0396 | -5.0752
-7 | -0.4243 | 0.08106 | -0.0286 | -5.2344
-6.5 | -0.4518 | 0.07812 | -0.0234 | -5.7834
-6 | -0.4811 | 0.07224 | -0.0266 | -6.6597
-5.5 | -0.4476 | 0.06463 | -0.0324 | -6.9256
-5 | -0.3953 | 0.05798 | -0.0376 | -6.8179
-4.5 | -0.3261 | 0.0346 | -0.0524 | -9.4249
-4 | -0.2635 | 0.02923 | -0.0545 | -9.0147
-3.5 | -0.1996 | 0.02622 | -0.0558 | -7.6125
-3 | -0.1334 | 0.02372 | -0.0581 | -5.6239
-2.5 | -0.0592 | 0.02197 | -0.0615 | -2.6946
-2 | -0.0049 | 0.02022 | -0.0617 | -0.24233
-1.5 | 0.1448 | 0.01786 | -0.0786 | 8.1075
-1 | 0.2142 | 0.01815 | -0.0816 | 11.8017
-0.5 | 0.2795 | 0.01844 | -0.0836 | 15.1573
0 | 0.3408 | 0.01876 | -0.0847 | 18.1663
0.5 | 0.3999 | 0.01907 | -0.0851 | 20.9701
1 | 0.4585 | 0.0193 | -0.0851 | 23.7565
1.5 | 0.5166 | 0.01941 | -0.0846 | 26.6151
2 | 0.5615 | 0.01983 | -0.082 | 28.3157
2.5 | 0.6129 | 0.01996 | -0.0801 | 30.7064
3 | 0.6691 | 0.01978 | -0.0786 | 33.8271
3.5 | 0.7175 | 0.01982 | -0.076 | 36.2008
4 | 0.7728 | 0.01939 | -0.0739 | 39.8556
4.5 | 0.8227 | 0.01907 | -0.0712 | 43.1411
5 | 0.8751 | 0.0185 | -0.0685 | 47.3027
5.5 | 0.9246 | 0.01806 | -0.0656 | 51.196
6 | 0.9712 | 0.01779 | -0.0624 | 54.5925
6.5 | 1.0133 | 0.0178 | -0.0586 | 56.927
7 | 1.0499 | 0.01839 | -0.0544 | 57.0908
7.5 | 1.0798 | 0.01968 | -0.0496 | 54.8679
8 | 1.102 | 0.02153 | -0.0443 | 51.1844
8.5 | 1.1195 | 0.02388 | -0.0387 | 46.8802
9 | 1.1381 | 0.02657 | -0.0336 | 42.834
9.5 | 1.1608 | 0.02934 | -0.0293 | 39.5637
10 | 1.1903 | 0.03246 | -0.0261 | 36.6697
10.5 | 1.2277 | 0.03591 | -0.0242 | 34.1882
11 | 1.2653 | 0.03987 | -0.0225 | 31.7356
11.5 | 1.2929 | 0.04468 | -0.0197 | 28.9369
12 | 1.3194 | 0.05059 | -0.0177 | 26.0803
12.5 | 1.3003 | 0.05562 | -0.0105 | 23.3783
13 | 1.2751 | 0.06176 | -0.0055 | 20.646
13.5 | 1.243 | 0.06931 | -0.0029 | 17.9339
14 | 1.1897 | 0.08002 | -0.0035 | 14.8675
14.5 | 1.1166 | 0.09593 | -0.0099 | 11.6397
15 | 1.0499 | 0.11565 | -0.0209 | 9.0783
15.5 | 0.8911 | 0.18221 | -0.0611 | 4.8905
16 | 0.8827 | 0.19144 | -0.0677 | 4.6108
16.5 | 0.9271 | 0.20051 | -0.0643 | 4.6237
17 | 0.9012 | 0.20655 | -0.0752 | 4.3631

## 11. Re 100k Mach 0.10 (1)
BIGFOIL.COM POLAR EXPORT
GA 30-410
GA 30-410 |  |  |  | Cl Max: | 1.315 | at alpha= | 9.5 | deg
JavaFoil+Calcfoil stall+Eppler ext transition |  |  |  | L/D Max: | 60.023 | at alpha= | 5.5 | deg
Re: | 100000 |  |  | Cd Min: | 0.01196 | at alpha= | 0 | deg
Mach: | 0.1 |  |  | Cl=0 at alpha= | -2.9661 | deg
|  |  |  | @ Cl=0.1, Cd= | 0.013515
|  |  |  | @ Cl=0.4, Cd= | 0.012093
|  |  |  | @ Cl=0.6, Cd= | 0.012895
alpha (deg) | Cl | Cd | Cm | Cl/Cd
-17 | -0.419 | 0.23234 | -0.017 | -1.804
-16.5 | -0.435 | 0.22353 | -0.017 | -1.944
-16 | -0.45 | 0.20543 | -0.017 | -2.189
-15.5 | -0.464 | 0.18673 | -0.017 | -2.484
-15 | -0.477 | 0.18053 | -0.017 | -2.644
-14.5 | -0.49 | 0.16587 | -0.018 | -2.952
-14 | -0.501 | 0.15078 | -0.018 | -3.32
-13.5 | -0.51 | 0.1453 | -0.018 | -3.508
-13 | -0.517 | 0.13139 | -0.018 | -3.932
-12.5 | -0.521 | 0.13836 | -0.018 | -3.767
-12 | -0.523 | 0.12592 | -0.018 | -4.154
-11.5 | -0.522 | 0.11653 | -0.018 | -4.478
-11 | -0.517 | 0.09864 | -0.018 | -5.245
-10.5 | -0.509 | 0.09322 | -0.018 | -5.463
-10 | -0.497 | 0.08832 | -0.018 | -5.633
-9.5 | -0.482 | 0.08156 | -0.018 | -5.908
-9 | -0.462 | 0.0744 | -0.018 | -6.216
-8.5 | -0.439 | 0.07031 | -0.019 | -6.248
-8 | -0.413 | 0.06451 | -0.019 | -6.395
-7.5 | -0.382 | 0.05909 | -0.02 | -6.469
-7 | -0.349 | 0.05451 | -0.02 | -6.396
-6.5 | -0.312 | 0.05048 | -0.021 | -6.186
-6 | -0.273 | 0.0472 | -0.022 | -5.788
-5.5 | -0.232 | 0.0456 | -0.023 | -5.088
-5 | -0.189 | 0.04329 | -0.023 | -4.361
-4.5 | -0.144 | 0.04099 | -0.025 | -3.514
-4 | -0.098 | 0.03845 | -0.028 | -2.554
-3.5 | -0.051 | 0.0359 | -0.033 | -1.433
-3 | -0.004 | 0.01401 | -0.06 | -0.294
-2.5 | 0.055 | 0.01389 | -0.061 | 3.988
-2 | 0.115 | 0.01339 | -0.062 | 8.602
-1.5 | 0.175 | 0.01271 | -0.062 | 13.787
-1 | 0.235 | 0.0124 | -0.063 | 18.972
-0.5 | 0.295 | 0.01266 | -0.063 | 23.316
0 | 0.358 | 0.01196 | -0.064 | 29.911
0.5 | 0.418 | 0.01215 | -0.064 | 34.423
1 | 0.478 | 0.01237 | -0.065 | 38.665
1.5 | 0.539 | 0.01262 | -0.065 | 42.674
2 | 0.599 | 0.01289 | -0.066 | 46.462
2.5 | 0.659 | 0.0132 | -0.067 | 49.899
3 | 0.719 | 0.01354 | -0.067 | 53.057
3.5 | 0.778 | 0.01392 | -0.068 | 55.888
4 | 0.837 | 0.01445 | -0.068 | 57.941
4.5 | 0.896 | 0.01542 | -0.069 | 58.132
5 | 0.954 | 0.01622 | -0.07 | 58.818
5.5 | 1.011 | 0.01684 | -0.07 | 60.023
6 | 1.066 | 0.01871 | -0.071 | 57.001
6.5 | 1.12 | 0.02029 | -0.071 | 55.189
7 | 1.171 | 0.02176 | -0.072 | 53.815
7.5 | 1.194 | 0.02393 | -0.071 | 49.871
8 | 1.231 | 0.02579 | -0.071 | 47.749
8.5 | 1.266 | 0.02654 | -0.071 | 47.721
9 | 1.295 | 0.02858 | -0.071 | 45.318
9.5 | 1.315 | 0.03116 | -0.071 | 42.202
10 | 1.139 | 0.07238 | -0.035 | 15.739
10.5 | 1.159 | 0.07808 | -0.031 | 14.838
11 | 1.174 | 0.08381 | -0.03 | 14.014
11.5 | 1.179 | 0.09105 | -0.029 | 12.954
12 | 1.179 | 0.09772 | -0.029 | 12.068
12.5 | 1.173 | 0.1059 | -0.028 | 11.074
13 | 1.161 | 0.11175 | -0.028 | 10.387
13.5 | 1.143 | 0.1225 | -0.028 | 9.335
14 | 1.121 | 0.13259 | -0.028 | 8.455
14.5 | 1.094 | 0.14371 | -0.027 | 7.614

## 12. Re 100k Mach 0.10 (2)
BIGFOIL.COM POLAR EXPORT
GA 30-410
GA 30-410 |  |  |  | Cl Max: | 1.3122 | at alpha= | 12 | deg
XFOIL ncrit=9 |  |  |  | L/D Max: | 56.7839 | at alpha= | 6.5 | deg
Re: | 100000 |  |  | Cd Min: | 0.23903 | at alpha= | -20 | deg
Mach: | 0.1 |  |  | Cl=0 at alpha= | -1.9928 | deg
|  |  |  | @ Cl=0.1, Cd= | 0.018704
|  |  |  | @ Cl=0.4, Cd= | 0.019068
|  |  |  | @ Cl=0.6, Cd= | 0.01999
alpha (deg) | Cl | Cd | Cm | Cl/Cd
-20 | -0.6336 | 0.23903 | 0.0292 | -2.6507
-19.5 | -0.6165 | 0.2331 | 0.0255 | -2.6448
-19 | -0.6002 | 0.2275 | 0.0215 | -2.6382
-18.5 | -0.5921 | 0.2263 | 0.0154 | -2.6164
-18 | -0.5697 | 0.2154 | 0.0136 | -2.6448
-17.5 | -0.5508 | 0.20853 | 0.0112 | -2.6413
-17 | -0.5342 | 0.2024 | 0.0079 | -2.6393
-16.5 | -0.5204 | 0.19708 | 0.0038 | -2.6406
-16 | -0.5195 | 0.1961 | -0.0022 | -2.6492
-15.5 | -0.4938 | 0.18419 | -0.0032 | -2.6809
-15 | -0.4742 | 0.17693 | -0.0049 | -2.6802
-14.5 | -0.4598 | 0.17074 | -0.0077 | -2.693
-14 | -0.46 | 0.16803 | -0.0132 | -2.7376
-13.5 | -0.445 | 0.15921 | -0.0155 | -2.7951
-13 | -0.422 | 0.15119 | -0.0159 | -2.7912
-12.5 | -0.4106 | 0.14499 | -0.0185 | -2.8319
-12 | -0.4208 | 0.14208 | -0.0247 | -2.9617
-11.5 | -0.4003 | 0.13233 | -0.0251 | -3.025
-11 | -0.3804 | 0.12527 | -0.0253 | -3.0366
-10.5 | -0.3809 | 0.1201 | -0.0294 | -3.1715
-10 | -0.3816 | 0.11316 | -0.0328 | -3.3722
-9.5 | -0.3589 | 0.10656 | -0.0316 | -3.3681
-9 | -0.391 | 0.10317 | -0.0399 | -3.7899
-8.5 | -0.3534 | 0.09427 | -0.0347 | -3.7488
-8 | -0.3744 | 0.08991 | -0.0374 | -4.1642
-7.5 | -0.4439 | 0.08793 | -0.0398 | -5.0483
-7 | -0.4165 | 0.08152 | -0.0281 | -5.1092
-6.5 | -0.4497 | 0.07874 | -0.0232 | -5.7112
-6 | -0.4799 | 0.07305 | -0.0259 | -6.5695
-5.5 | -0.4463 | 0.0653 | -0.0322 | -6.8346
-5 | -0.3944 | 0.05854 | -0.0378 | -6.7373
-4.5 | -0.3275 | 0.03569 | -0.0529 | -9.1762
-4 | -0.2626 | 0.02955 | -0.0555 | -8.8866
-3.5 | -0.1994 | 0.02638 | -0.0566 | -7.5588
-3 | -0.1343 | 0.02391 | -0.0585 | -5.6169
-2.5 | -0.0616 | 0.02215 | -0.0617 | -2.781
-2 | -0.0022 | 0.02036 | -0.0626 | -0.10806
-1.5 | 0.1496 | 0.0179 | -0.0797 | 8.3575
-1 | 0.2193 | 0.01817 | -0.0827 | 12.0693
-0.5 | 0.2839 | 0.01846 | -0.0845 | 15.3792
0 | 0.3451 | 0.01878 | -0.0855 | 18.3759
0.5 | 0.4043 | 0.01909 | -0.0858 | 21.1786
1 | 0.463 | 0.01931 | -0.0857 | 23.9772
1.5 | 0.5157 | 0.01958 | -0.0844 | 26.3381
2 | 0.561 | 0.01999 | -0.0818 | 28.064
2.5 | 0.6163 | 0.01999 | -0.0804 | 30.8304
3 | 0.6739 | 0.01976 | -0.0789 | 34.1043
3.5 | 0.7198 | 0.01991 | -0.0759 | 36.1527
4 | 0.7786 | 0.01934 | -0.0742 | 40.2585
4.5 | 0.8283 | 0.01902 | -0.0713 | 43.5489
5 | 0.8815 | 0.01843 | -0.0687 | 47.8296
5.5 | 0.9283 | 0.01813 | -0.0654 | 51.2024
6 | 0.9754 | 0.01785 | -0.0621 | 54.6443
6.5 | 1.017 | 0.01791 | -0.0581 | 56.7839
7 | 1.0533 | 0.01858 | -0.0538 | 56.69
7.5 | 1.0824 | 0.01993 | -0.0489 | 54.3101
8 | 1.1037 | 0.02185 | -0.0433 | 50.5126
8.5 | 1.1208 | 0.0243 | -0.0377 | 46.1235
9 | 1.1395 | 0.02698 | -0.0325 | 42.235
9.5 | 1.1629 | 0.02986 | -0.0283 | 38.9451
10 | 1.1924 | 0.03299 | -0.025 | 36.1443
10.5 | 1.2395 | 0.03718 | -0.0246 | 33.3378
11 | 1.2795 | 0.0417 | -0.0232 | 30.6835
11.5 | 1.2899 | 0.04566 | -0.0178 | 28.2501
12 | 1.3122 | 0.05173 | -0.0154 | 25.3663
12.5 | 1.2886 | 0.05706 | -0.0085 | 22.5832
13 | 1.2572 | 0.06381 | -0.0041 | 19.7022
13.5 | 1.217 | 0.07234 | -0.0025 | 16.8233
14 | 1.1617 | 0.08406 | -0.0047 | 13.8199
14.5 | 1.0974 | 0.10005 | -0.012 | 10.9685
15 | 1.0404 | 0.11906 | -0.0226 | 8.7385
15.5 | 0.8914 | 0.18318 | -0.0618 | 4.8663
16 | 0.884 | 0.1923 | -0.0683 | 4.597
16.5 | 0.9285 | 0.2016 | -0.065 | 4.6057
17 | 0.9028 | 0.20743 | -0.0759 | 4.3523

## 13. Re 100k Mach 0.25 (1)
BIGFOIL.COM POLAR EXPORT
GA 30-410
GA 30-410 |  |  |  | Cl Max: | 1.296 | at alpha= | 9 | deg
JavaFoil+Calcfoil stall+Eppler ext transition |  |  |  | L/D Max: | 59.201 | at alpha= | 5.5 | deg
Re: | 100000 |  |  | Cd Min: | 0.01209 | at alpha= | 0 | deg
Mach: | 0.25 |  |  | Cl=0 at alpha= | -2.9672 | deg
|  |  |  | @ Cl=0.1, Cd= | 0.013842
|  |  |  | @ Cl=0.4, Cd= | 0.012193
|  |  |  | @ Cl=0.6, Cd= | 0.013035
alpha (deg) | Cl | Cd | Cm | Cl/Cd
-15 | -0.091 | 0.19853 | -0.019 | -0.46
-14.5 | -0.185 | 0.22776 | -0.019 | -0.814
-14 | -0.237 | 0.20683 | -0.019 | -1.146
-13.5 | -0.281 | 0.18237 | -0.019 | -1.539
-13 | -0.319 | 0.1603 | -0.019 | -1.99
-12.5 | -0.352 | 0.14677 | -0.019 | -2.402
-12 | -0.381 | 0.13638 | -0.019 | -2.795
-11.5 | -0.405 | 0.12723 | -0.019 | -3.182
-11 | -0.423 | 0.11089 | -0.019 | -3.813
-10.5 | -0.435 | 0.09974 | -0.019 | -4.361
-10 | -0.441 | 0.10697 | -0.019 | -4.121
-9.5 | -0.44 | 0.09446 | -0.019 | -4.661
-9 | -0.433 | 0.08324 | -0.019 | -5.206
-8.5 | -0.42 | 0.07619 | -0.019 | -5.515
-8 | -0.401 | 0.0697 | -0.019 | -5.757
-7.5 | -0.377 | 0.06194 | -0.02 | -6.083
-7 | -0.347 | 0.05645 | -0.02 | -6.155
-6.5 | -0.314 | 0.05304 | -0.02 | -5.914
-6 | -0.276 | 0.04843 | -0.022 | -5.705
-5.5 | -0.236 | 0.04612 | -0.022 | -5.109
-5 | -0.193 | 0.04355 | -0.024 | -4.421
-4.5 | -0.147 | 0.04156 | -0.025 | -3.543
-4 | -0.101 | 0.03902 | -0.027 | -2.576
-3.5 | -0.052 | 0.03705 | -0.029 | -1.416
-3 | -0.004 | 0.01381 | -0.062 | -0.306
-2.5 | 0.057 | 0.01368 | -0.063 | 4.157
-2 | 0.118 | 0.01391 | -0.063 | 8.505
-1.5 | 0.18 | 0.01283 | -0.064 | 14.019
-1 | 0.242 | 0.01296 | -0.064 | 18.64
-0.5 | 0.303 | 0.01282 | -0.065 | 23.654
0 | 0.368 | 0.01209 | -0.065 | 30.411
0.5 | 0.43 | 0.01229 | -0.066 | 34.964
1 | 0.492 | 0.01253 | -0.067 | 39.247
1.5 | 0.553 | 0.0128 | -0.067 | 43.23
2 | 0.615 | 0.01311 | -0.068 | 46.936
2.5 | 0.677 | 0.01344 | -0.068 | 50.372
3 | 0.738 | 0.01381 | -0.069 | 53.459
3.5 | 0.799 | 0.01427 | -0.07 | 56.041
4 | 0.86 | 0.01488 | -0.07 | 57.81
4.5 | 0.92 | 0.01585 | -0.071 | 58.088
5 | 0.98 | 0.01695 | -0.071 | 57.814
5.5 | 1.038 | 0.01753 | -0.072 | 59.201
6 | 1.094 | 0.01952 | -0.073 | 56.022
6.5 | 1.148 | 0.02105 | -0.073 | 54.53
7 | 1.172 | 0.02378 | -0.072 | 49.301
7.5 | 1.212 | 0.02554 | -0.072 | 47.466
8 | 1.248 | 0.02741 | -0.072 | 45.52
8.5 | 1.278 | 0.02853 | -0.072 | 44.789
9 | 1.296 | 0.03119 | -0.072 | 41.557
9.5 | 1.122 | 0.06967 | -0.035 | 16.102
10 | 1.139 | 0.07565 | -0.032 | 15.051
10.5 | 1.151 | 0.08215 | -0.03 | 14.018
11 | 1.156 | 0.08962 | -0.03 | 12.897
11.5 | 1.144 | 0.09704 | -0.029 | 11.787
12 | 1.122 | 0.1073 | -0.028 | 10.459
12.5 | 1.091 | 0.11661 | -0.028 | 9.353
13 | 1.049 | 0.12627 | -0.028 | 8.308
13.5 | 0.998 | 0.14048 | -0.027 | 7.104
14 | 0.938 | 0.15541 | -0.027 | 6.036

## 14. Re 100k Mach 0.25 (2)
BIGFOIL.COM POLAR EXPORT
GA 30-410
GA 30-410 |  |  |  | Cl Max: | 1.2664 | at alpha= | 11 | deg
XFOIL ncrit=9 |  |  |  | L/D Max: | 55.7903 | at alpha= | 6.5 | deg
Re: | 100000 |  |  | Cd Min: | 0.24293 | at alpha= | -20 | deg
Mach: | 0.25 |  |  | Cl=0 at alpha= | -1.9749 | deg
|  |  |  | @ Cl=0.1, Cd= | 0.020138
|  |  |  | @ Cl=0.4, Cd= | 0.019739
|  |  |  | @ Cl=0.6, Cd= | 0.020325
alpha (deg) | Cl | Cd | Cm | Cl/Cd
-20 | -0.6438 | 0.24293 | 0.0308 | -2.6501
-19.5 | -0.626 | 0.23688 | 0.0268 | -2.6427
-19 | -0.6105 | 0.23236 | 0.0218 | -2.6274
-18.5 | -0.6055 | 0.23319 | 0.0153 | -2.5966
-18 | -0.5743 | 0.21788 | 0.0152 | -2.6359
-17.5 | -0.556 | 0.21144 | 0.012 | -2.6296
-17 | -0.539 | 0.20533 | 0.0083 | -2.625
-16.5 | -0.5291 | 0.20211 | 0.0029 | -2.6179
-16 | -0.5303 | 0.20203 | -0.003 | -2.6249
-15.5 | -0.4913 | 0.18575 | -0.0021 | -2.645
-15 | -0.4738 | 0.17918 | -0.0047 | -2.6443
-14.5 | -0.4614 | 0.17364 | -0.0085 | -2.6572
-14 | -0.4691 | 0.17326 | -0.0148 | -2.7075
-13.5 | -0.4333 | 0.15981 | -0.0141 | -2.7113
-13 | -0.4171 | 0.15316 | -0.0161 | -2.7233
-12.5 | -0.4109 | 0.14801 | -0.02 | -2.7762
-12 | -0.4262 | 0.14636 | -0.027 | -2.912
-11.5 | -0.3847 | 0.13355 | -0.0241 | -2.8806
-11 | -0.373 | 0.12726 | -0.0261 | -2.931
-10.5 | -0.3886 | 0.12428 | -0.0329 | -3.1268
-10 | -0.3561 | 0.11434 | -0.0303 | -3.1144
-9.5 | -0.358 | 0.10939 | -0.034 | -3.2727
-9 | -0.3523 | 0.10226 | -0.0355 | -3.4451
-8.5 | -0.34 | 0.09629 | -0.0352 | -3.531
-8 | -0.3897 | 0.09413 | -0.0405 | -4.14
-7.5 | -0.3509 | 0.08562 | -0.0348 | -4.0983
-7 | -0.3954 | 0.08392 | -0.0281 | -4.7116
-6.5 | -0.4661 | 0.08287 | -0.028 | -5.6245
-6 | -0.4678 | 0.0771 | -0.0211 | -6.0674
-5.5 | -0.4367 | 0.06884 | -0.0301 | -6.3437
-5 | -0.3884 | 0.06068 | -0.0409 | -6.4008
-4.5 | -0.3281 | 0.03959 | -0.0557 | -8.2874
-4 | -0.268 | 0.03159 | -0.0585 | -8.4837
-3.5 | -0.1948 | 0.02752 | -0.0615 | -7.0785
-3 | -0.1323 | 0.02498 | -0.0623 | -5.2962
-2.5 | -0.0688 | 0.0231 | -0.0633 | -2.9784
-2 | -0.0055 | 0.02152 | -0.0644 | -0.25558
-1 | 0.2136 | 0.01865 | -0.083 | 11.4531
-0.5 | 0.2796 | 0.01899 | -0.0847 | 14.7235
0 | 0.3407 | 0.01938 | -0.0853 | 17.58
0.5 | 0.4002 | 0.01974 | -0.0854 | 20.2736
1 | 0.4599 | 0.02001 | -0.0851 | 22.9835
1.5 | 0.5206 | 0.02013 | -0.0846 | 25.8619
2 | 0.5814 | 0.02011 | -0.0837 | 28.911
2.5 | 0.6238 | 0.0206 | -0.0803 | 30.2816
3 | 0.6839 | 0.02034 | -0.0787 | 33.6234
3.5 | 0.7334 | 0.02038 | -0.0758 | 35.9863
4 | 0.7917 | 0.01988 | -0.0736 | 39.8239
4.5 | 0.8472 | 0.01935 | -0.0709 | 43.7829
5 | 0.8987 | 0.01889 | -0.0675 | 47.5754
5.5 | 0.9508 | 0.01845 | -0.0643 | 51.5339
6 | 0.9984 | 0.01824 | -0.0604 | 54.7368
6.5 | 1.0377 | 0.0186 | -0.0557 | 55.7903
7 | 1.0706 | 0.0197 | -0.0505 | 54.3452
7.5 | 1.0945 | 0.02143 | -0.0445 | 51.0733
8 | 1.1116 | 0.02375 | -0.0382 | 46.8042
8.5 | 1.1278 | 0.02646 | -0.0322 | 42.6228
9 | 1.1465 | 0.02932 | -0.0267 | 39.103
9.5 | 1.173 | 0.03255 | -0.0226 | 36.0369
10 | 1.2072 | 0.03643 | -0.0197 | 33.1375
10.5 | 1.239 | 0.04091 | -0.0168 | 30.286
11 | 1.2664 | 0.04622 | -0.014 | 27.3994
11.5 | 1.2527 | 0.05156 | -0.0079 | 24.296
12 | 1.2467 | 0.0572 | -0.0042 | 21.7955
12.5 | 1.2335 | 0.06538 | -0.002 | 18.8666
13 | 1.1896 | 0.07446 | -0.0014 | 15.9764
13.5 | 1.1416 | 0.08586 | -0.0044 | 13.2961
14.5 | 0.9567 | 0.13882 | -0.0376 | 6.8917
15.5 | 0.892 | 0.18807 | -0.0661 | 4.7429
16 | 0.8941 | 0.19702 | -0.0714 | 4.5381

## 15. Re 100k Mach 0.50 (1)
BIGFOIL.COM POLAR EXPORT
GA 30-410
GA 30-410 |  |  |  | Cl Max: | 1.266 | at alpha= | 20 | deg
JavaFoil+Calcfoil stall+Eppler ext transition |  |  |  | L/D Max: | 55.953 | at alpha= | 4 | deg
Re: | 100000 |  |  | Cd Min: | 0.01302 | at alpha= | 0.5 | deg
Mach: | 0.5 |  |  | Cl=0 at alpha= | -2.9701 | deg
|  |  |  | @ Cl=0.1, Cd= | 0.014251
|  |  |  | @ Cl=0.4, Cd= | 0.013582
|  |  |  | @ Cl=0.6, Cd= | 0.013624
alpha (deg) | Cl | Cd | Cm | Cl/Cd
-20 | -0.926 | 0.35511 | -0.028 | -2.607
-19.5 | -0.9 | 0.35876 | -0.028 | -2.508
-19 | -0.874 | 0.33107 | -0.029 | -2.639
-18.5 | -0.848 | 0.32105 | -0.029 | -2.641
-18 | -0.822 | 0.3177 | -0.029 | -2.586
-17.5 | -0.792 | 0.30078 | -0.028 | -2.634
-17 | -0.765 | 0.2888 | -0.027 | -2.649
-16.5 | -0.738 | 0.27792 | -0.027 | -2.656
-16 | -0.712 | 0.26895 | -0.027 | -2.646
-15.5 | -0.685 | 0.26676 | -0.027 | -2.568
-15 | -0.658 | 0.26509 | -0.027 | -2.484
-14.5 | -0.632 | 0.25671 | -0.027 | -2.461
-14 | -0.605 | 0.25874 | -0.028 | -2.338
-13.5 | -0.578 | 0.24346 | -0.028 | -2.375
-13 | -0.551 | 0.23576 | -0.028 | -2.338
-12.5 | -0.524 | 0.23265 | -0.029 | -2.254
-12 | -0.496 | 0.20513 | -0.026 | -2.418
-11.5 | -0.469 | 0.19322 | -0.026 | -2.426
-11 | -0.442 | 0.19228 | -0.026 | -2.296
-10.5 | -0.414 | 0.18929 | -0.026 | -2.189
-10 | -0.387 | 0.18489 | -0.027 | -2.095
-9.5 | -0.36 | 0.17315 | -0.027 | -2.079
-9 | -0.333 | 0.1811 | -0.027 | -1.837
-8.5 | -0.305 | 0.1592 | -0.025 | -1.916
-8 | -0.278 | 0.15022 | -0.025 | -1.848
-7.5 | -0.25 | 0.14805 | -0.026 | -1.69
-7 | -0.223 | 0.08452 | -0.025 | -2.635
-6.5 | -0.195 | 0.09612 | -0.023 | -2.029
-6 | -0.168 | 0.06562 | -0.023 | -2.554
-5.5 | -0.22 | 0.06278 | -0.023 | -3.501
-5 | -0.198 | 0.04906 | -0.023 | -4.031
-4.5 | -0.157 | 0.04539 | -0.025 | -3.468
-4 | -0.11 | 0.0418 | -0.027 | -2.62
-3.5 | -0.058 | 0.0395 | -0.03 | -1.463
-3 | -0.004 | 0.03696 | -0.033 | -0.103
-2.5 | 0.063 | 0.01438 | -0.07 | 4.407
-2 | 0.132 | 0.01414 | -0.071 | 9.339
-1.5 | 0.201 | 0.01437 | -0.071 | 13.989
-1 | 0.27 | 0.01338 | -0.072 | 20.184
-0.5 | 0.339 | 0.01365 | -0.073 | 24.823
0 | 0.411 | 0.01357 | -0.073 | 30.277
0.5 | 0.48 | 0.01302 | -0.074 | 36.871
1 | 0.549 | 0.01335 | -0.075 | 41.139
1.5 | 0.618 | 0.01372 | -0.075 | 45.063
2 | 0.687 | 0.01415 | -0.076 | 48.565
2.5 | 0.739 | 0.01475 | -0.075 | 50.1
3 | 0.824 | 0.01517 | -0.077 | 54.346
3.5 | 0.892 | 0.0162 | -0.078 | 55.079
4 | 0.959 | 0.01714 | -0.079 | 55.953
4.5 | 1.026 | 0.01858 | -0.079 | 55.199
5 | 1.09 | 0.02022 | -0.08 | 53.901
5.5 | 1.124 | 0.02222 | -0.079 | 50.565
6 | 1.171 | 0.02545 | -0.079 | 46.007
6.5 | 1.211 | 0.02805 | -0.079 | 43.171
7 | 1.24 | 0.031 | -0.079 | 40.002
7.5 | 1.251 | 0.03407 | -0.078 | 36.707
8 | 1.053 | 0.06643 | -0.034 | 15.852
8.5 | 0.996 | 0.07818 | -0.03 | 12.737
9 | 0.661 | 0.13288 | -0.029 | 4.974
9.5 | 0.689 | 0.1687 | -0.032 | 4.081
10 | 0.716 | 0.17135 | -0.034 | 4.18
10.5 | 0.743 | 0.17725 | -0.035 | 4.194
11 | 0.772 | 0.19829 | -0.038 | 3.891
11.5 | 0.799 | 0.19837 | -0.038 | 4.026
12 | 0.826 | 0.2121 | -0.039 | 3.894
12.5 | 0.856 | 0.23275 | -0.044 | 3.676
13 | 0.883 | 0.25487 | -0.045 | 3.463
13.5 | 0.91 | 0.26205 | -0.045 | 3.471
14 | 0.937 | 0.26203 | -0.046 | 3.574
14.5 | 0.964 | 0.2618 | -0.046 | 3.68
15 | 0.991 | 0.27835 | -0.047 | 3.56
15.5 | 1.022 | 0.28549 | -0.052 | 3.579
16 | 1.049 | 0.30667 | -0.053 | 3.421
16.5 | 1.076 | 0.32658 | -0.053 | 3.294
17 | 1.102 | 0.33033 | -0.053 | 3.337
17.5 | 1.129 | 0.32716 | -0.054 | 3.45
18 | 1.156 | 0.33554 | -0.055 | 3.444
18.5 | 1.185 | 0.35711 | -0.057 | 3.319
19 | 1.214 | 0.37588 | -0.059 | 3.23
19.5 | 1.24 | 0.37846 | -0.059 | 3.277
20 | 1.266 | 0.3911 | -0.06 | 3.238

## 16. Re 100k Mach 0.50 (2)
BIGFOIL.COM POLAR EXPORT
GA 30-410
GA 30-410 |  |  |  | Cl Max: | 1.1603 | at alpha= | 9 | deg
XFOIL ncrit=9 |  |  |  | L/D Max: | 49.3545 | at alpha= | 6 | deg
Re: | 100000 |  |  | Cd Min: | 0.26705 | at alpha= | -20 | deg
Mach: | 0.5 |  |  | Cl=0 at alpha= | -1.9809 | deg
|  |  |  | @ Cl=0.1, Cd= | 0.022626
|  |  |  | @ Cl=0.4, Cd= | 0.021594
|  |  |  | @ Cl=0.6, Cd= | 0.023155
alpha (deg) | Cl | Cd | Cm | Cl/Cd
-20 | -0.6996 | 0.26705 | 0.0363 | -2.6197
-19 | -0.6542 | 0.24904 | 0.028 | -2.6269
-18.5 | -0.6312 | 0.24103 | 0.0241 | -2.6188
-18 | -0.6096 | 0.23396 | 0.0195 | -2.6056
-17.5 | -0.593 | 0.23016 | 0.0134 | -2.5765
-17 | -0.5801 | 0.22706 | 0.0075 | -2.5548
-16.5 | -0.5465 | 0.21174 | 0.0065 | -2.581
-16 | -0.5244 | 0.20418 | 0.003 | -2.5683
-15.5 | -0.5043 | 0.19731 | -0.0011 | -2.5559
-15 | -0.495 | 0.19496 | -0.0073 | -2.539
-14.5 | -0.4671 | 0.18312 | -0.0091 | -2.5508
-14 | -0.4449 | 0.17548 | -0.0116 | -2.5353
-13.5 | -0.4286 | 0.16927 | -0.0156 | -2.532
-13 | -0.4339 | 0.16889 | -0.022 | -2.5691
-12.5 | -0.3948 | 0.15472 | -0.0218 | -2.5517
-12 | -0.3758 | 0.14761 | -0.024 | -2.5459
-11.5 | -0.3751 | 0.1441 | -0.029 | -2.6031
-11 | -0.3517 | 0.13448 | -0.0301 | -2.6153
-10.5 | -0.3348 | 0.12783 | -0.0317 | -2.6191
-10 | -0.3576 | 0.12703 | -0.0388 | -2.8151
-9.5 | -0.3117 | 0.11472 | -0.0354 | -2.7171
-9 | -0.3257 | 0.11178 | -0.0401 | -2.9138
-8.5 | -0.2995 | 0.10273 | -0.0382 | -2.9154
-8 | -0.308 | 0.09877 | -0.0394 | -3.1184
-7.5 | -0.3113 | 0.09317 | -0.0368 | -3.3412
-7 | -0.3355 | 0.09097 | -0.0297 | -3.688
-6.5 | -0.4082 | 0.09234 | -0.0231 | -4.4206
-6 | -0.3957 | 0.08588 | -0.0188 | -4.6076
-5.5 | -0.3664 | 0.07784 | -0.0301 | -4.7071
-5 | -0.3361 | 0.06972 | -0.0405 | -4.8207
-4.5 | -0.3036 | 0.05138 | -0.0654 | -5.9089
-4 | -0.2619 | 0.04295 | -0.0703 | -6.0978
-3.5 | -0.2119 | 0.0357 | -0.0731 | -5.9356
-3 | -0.1509 | 0.03042 | -0.0739 | -4.9606
-2.5 | -0.0776 | 0.02716 | -0.075 | -2.8571
-1.5 | 0.0719 | 0.02324 | -0.0767 | 3.0938
-1 | 0.1346 | 0.02187 | -0.0758 | 6.1545
-0.5 | 0.2891 | 0.02087 | -0.0906 | 13.8524
0 | 0.354 | 0.02137 | -0.0902 | 16.5653
0.5 | 0.4238 | 0.02171 | -0.09 | 19.521
1 | 0.4686 | 0.02251 | -0.0861 | 20.8174
1.5 | 0.5351 | 0.02274 | -0.0848 | 23.5312
2 | 0.5902 | 0.02318 | -0.0818 | 25.4616
2.5 | 0.6603 | 0.023 | -0.0802 | 28.7087
3 | 0.7166 | 0.02315 | -0.0767 | 30.9546
3.5 | 0.7796 | 0.0229 | -0.0736 | 34.0437
4 | 0.848 | 0.02226 | -0.0705 | 38.0952
4.5 | 0.9122 | 0.02165 | -0.0665 | 42.1339
5 | 0.9739 | 0.02111 | -0.0619 | 46.1345
5.5 | 1.0281 | 0.021 | -0.0563 | 48.9571
6 | 1.0705 | 0.02169 | -0.0495 | 49.3545
6.5 | 1.0966 | 0.02336 | -0.0415 | 46.9435
7 | 1.1116 | 0.02569 | -0.0328 | 43.2698
7.5 | 1.1204 | 0.02864 | -0.0245 | 39.1201
8 | 1.1341 | 0.03223 | -0.0179 | 35.1877
8.5 | 1.1478 | 0.03651 | -0.0123 | 31.438
9 | 1.1603 | 0.0414 | -0.0075 | 28.0266
9.5 | 1.1557 | 0.04774 | -0.0037 | 24.2082
10 | 1.128 | 0.05616 | -0.0024 | 20.0855
10.5 | 1.0952 | 0.06607 | -0.0037 | 16.5764
11 | 1.0642 | 0.07706 | -0.007 | 13.81
11.5 | 1.0066 | 0.09342 | -0.0167 | 10.775
12 | 0.9531 | 0.11296 | -0.0292 | 8.4375
12.5 | 0.9171 | 0.13211 | -0.041 | 6.9419
13 | 0.9012 | 0.14722 | -0.0499 | 6.1215
13.5 | 0.8993 | 0.15988 | -0.0567 | 5.6248
14 | 0.9045 | 0.17156 | -0.0626 | 5.2722

## 17. Re 250k Mach 0.00 (1)
BIGFOIL.COM POLAR EXPORT
GA 30-410
GA 30-410 |  |  |  | Cl Max: | 1.388 | at alpha= | 11 | deg
JavaFoil+Calcfoil stall+Eppler ext transition |  |  |  | L/D Max: | 83.839 | at alpha= | 4 | deg
Re: | 250000 |  |  | Cd Min: | 0.00807 | at alpha= | 0 | deg
Mach: | 0 |  |  | Cl=0 at alpha= | -2.9661 | deg
|  |  |  | @ Cl=0.1, Cd= | 0.010287
|  |  |  | @ Cl=0.4, Cd= | 0.0081947
|  |  |  | @ Cl=0.6, Cd= | 0.0087647
alpha (deg) | Cl | Cd | Cm | Cl/Cd
-17.5 | -0.45 | 0.1909 | -0.017 | -2.358
-17 | -0.463 | 0.17647 | -0.017 | -2.626
-16.5 | -0.476 | 0.16859 | -0.017 | -2.825
-16 | -0.489 | 0.16322 | -0.018 | -2.994
-15.5 | -0.5 | 0.14988 | -0.018 | -3.338
-15 | -0.511 | 0.14 | -0.018 | -3.65
-14.5 | -0.52 | 0.1358 | -0.018 | -3.832
-14 | -0.528 | 0.12647 | -0.018 | -4.176
-13.5 | -0.534 | 0.1173 | -0.018 | -4.554
-13 | -0.538 | 0.10825 | -0.018 | -4.972
-12.5 | -0.54 | 0.10649 | -0.018 | -5.07
-12 | -0.539 | 0.09885 | -0.018 | -5.452
-11.5 | -0.535 | 0.09216 | -0.018 | -5.806
-11 | -0.528 | 0.08483 | -0.019 | -6.225
-10.5 | -0.518 | 0.07921 | -0.019 | -6.537
-10 | -0.504 | 0.07523 | -0.018 | -6.698
-9.5 | -0.487 | 0.07031 | -0.018 | -6.92
-9 | -0.466 | 0.06617 | -0.019 | -7.037
-8.5 | -0.441 | 0.06132 | -0.019 | -7.198
-8 | -0.414 | 0.05765 | -0.02 | -7.173
-7.5 | -0.383 | 0.05202 | -0.021 | -7.354
-7 | -0.349 | 0.04891 | -0.022 | -7.128
-6.5 | -0.312 | 0.04588 | -0.023 | -6.799
-6 | -0.273 | 0.04351 | -0.023 | -6.267
-5.5 | -0.232 | 0.04093 | -0.027 | -5.669
-5 | -0.189 | 0.03833 | -0.03 | -4.938
-4.5 | -0.177 | 0.0114 | -0.058 | -15.548
-4 | -0.121 | 0.011 | -0.059 | -10.959
-3.5 | -0.063 | 0.01082 | -0.06 | -5.799
-3 | -0.004 | 0.01087 | -0.06 | -0.377
-2.5 | 0.055 | 0.0107 | -0.061 | 5.151
-2 | 0.115 | 0.01015 | -0.061 | 11.296
-1.5 | 0.174 | 0.00933 | -0.062 | 18.688
-1 | 0.234 | 0.009 | -0.062 | 26.004
-0.5 | 0.293 | 0.0081 | -0.063 | 36.214
0 | 0.356 | 0.00807 | -0.063 | 44.113
0.5 | 0.416 | 0.00824 | -0.064 | 50.519
1 | 0.476 | 0.00837 | -0.065 | 56.853
1.5 | 0.536 | 0.00854 | -0.065 | 62.792
2 | 0.596 | 0.00875 | -0.066 | 68.087
2.5 | 0.656 | 0.00897 | -0.066 | 73.04
3 | 0.715 | 0.00918 | -0.067 | 77.929
3.5 | 0.774 | 0.00948 | -0.067 | 81.693
4 | 0.833 | 0.00994 | -0.068 | 83.839
4.5 | 0.892 | 0.0109 | -0.069 | 81.796
5 | 0.95 | 0.01162 | -0.069 | 81.735
5.5 | 1.006 | 0.01275 | -0.07 | 78.93
6 | 1.061 | 0.01339 | -0.07 | 79.254
6.5 | 1.115 | 0.01563 | -0.071 | 71.312
7 | 1.166 | 0.01706 | -0.071 | 68.353
7.5 | 1.215 | 0.01794 | -0.072 | 67.743
8 | 1.262 | 0.01942 | -0.073 | 64.976
8.5 | 1.305 | 0.01991 | -0.073 | 65.544
9 | 1.313 | 0.02244 | -0.072 | 58.483
9.5 | 1.341 | 0.02399 | -0.072 | 55.896
10 | 1.364 | 0.02579 | -0.072 | 52.906
10.5 | 1.382 | 0.02796 | -0.072 | 49.434
11 | 1.388 | 0.03094 | -0.072 | 44.854
11.5 | 1.192 | 0.07982 | -0.04 | 14.937
12 | 1.186 | 0.08592 | -0.032 | 13.809
12.5 | 1.183 | 0.09173 | -0.032 | 12.899
13 | 1.175 | 0.09844 | -0.032 | 11.934
13.5 | 1.161 | 0.10591 | -0.031 | 10.963
14 | 1.142 | 0.11375 | -0.03 | 10.042
14.5 | 1.12 | 0.12026 | -0.029 | 9.312
15 | 1.094 | 0.12908 | -0.029 | 8.474
15.5 | 1.065 | 0.14004 | -0.03 | 7.607
16 | 1.034 | 0.14813 | -0.031 | 6.978

## 18. Re 250k Mach 0.00 (2)
BIGFOIL.COM POLAR EXPORT
GA 30-410
GA 30-410 |  |  |  | Cl Max: | 1.3146 | at alpha= | 15 | deg
XFOIL ncrit=9 |  |  |  | L/D Max: | 87.2346 | at alpha= | 5.5 | deg
Re: | 250000 |  |  | Cd Min: | 0.24409 | at alpha= | 20 | deg
Mach: | 0 |  |  | Cl=0 at alpha= | -3.2753 | deg
|  |  |  | @ Cl=0.1, Cd= | 0.011011
|  |  |  | @ Cl=0.4, Cd= | 0.0089964
|  |  |  | @ Cl=0.6, Cd= | 0.0094218
alpha (deg) | Cl | Cd | Cm | Cl/Cd
-20 | -0.6286 | 0.237 | 0.0261 | -2.6523
-19.5 | -0.6119 | 0.22988 | 0.0228 | -2.6618
-19 | -0.5939 | 0.22366 | 0.0204 | -2.6554
-18.5 | -0.5773 | 0.21766 | 0.017 | -2.6523
-18 | -0.5611 | 0.2114 | 0.0135 | -2.6542
-17.5 | -0.5462 | 0.20519 | 0.0092 | -2.6619
-17 | -0.5395 | 0.20047 | 0.0033 | -2.6912
-16.5 | -0.5164 | 0.19151 | 0.0027 | -2.6965
-16 | -0.5 | 0.18536 | 0.0002 | -2.6975
-15.5 | -0.4849 | 0.17908 | -0.0027 | -2.7077
-15 | -0.4742 | 0.17284 | -0.0072 | -2.7436
-14.5 | -0.4758 | 0.16765 | -0.0133 | -2.8381
-14 | -0.4498 | 0.15842 | -0.0128 | -2.8393
-13.5 | -0.4341 | 0.15213 | -0.0145 | -2.8535
-13 | -0.4215 | 0.14574 | -0.0168 | -2.8921
-12.5 | -0.4129 | 0.13896 | -0.0202 | -2.9714
-12 | -0.4192 | 0.1323 | -0.0273 | -3.1686
-11.5 | -0.4049 | 0.12399 | -0.0274 | -3.2656
-11 | -0.3854 | 0.11837 | -0.0271 | -3.2559
-10.5 | -0.3771 | 0.11201 | -0.0295 | -3.3667
-10 | -0.3858 | 0.10448 | -0.0371 | -3.6926
-9.5 | -0.3893 | 0.09676 | -0.0424 | -4.0234
-9 | -0.3745 | 0.09015 | -0.0388 | -4.1542
-8.5 | -0.3686 | 0.08477 | -0.039 | -4.3482
-8 | -0.3771 | 0.07897 | -0.0399 | -4.7752
-7.5 | -0.4059 | 0.07348 | -0.0414 | -5.524
-7 | -0.3634 | 0.05447 | -0.0689 | -6.6716
-6.5 | -0.3249 | 0.03527 | -0.0812 | -9.2118
-6 | -0.28 | 0.02522 | -0.0829 | -11.1023
-5.5 | -0.2283 | 0.02009 | -0.0825 | -11.3639
-5 | -0.1745 | 0.01793 | -0.0819 | -9.7323
-4.5 | -0.1234 | 0.01574 | -0.0807 | -7.8399
-4 | -0.0727 | 0.01433 | -0.0794 | -5.0733
-3.5 | -0.0226 | 0.01327 | -0.078 | -1.7031
-3 | 0.0277 | 0.0124 | -0.0766 | 2.2339
-2.5 | 0.0764 | 0.01136 | -0.0752 | 6.7254
-2 | 0.1251 | 0.01064 | -0.0739 | 11.7575
-1.5 | 0.1726 | 0.01002 | -0.072 | 17.2255
-1 | 0.258 | 0.00894 | -0.0764 | 28.8591
-0.5 | 0.3708 | 0.00894 | -0.0881 | 41.4765
0 | 0.4174 | 0.00903 | -0.0862 | 46.2237
0.5 | 0.4646 | 0.00912 | -0.0842 | 50.943
1 | 0.5123 | 0.00923 | -0.0824 | 55.5038
1.5 | 0.5604 | 0.00934 | -0.0806 | 60
2 | 0.6088 | 0.00944 | -0.0788 | 64.4915
2.5 | 0.6576 | 0.00954 | -0.077 | 68.9308
3 | 0.7067 | 0.00964 | -0.0753 | 73.3091
3.5 | 0.7542 | 0.00975 | -0.0733 | 77.3538
4 | 0.8016 | 0.00986 | -0.0712 | 81.2982
4.5 | 0.8485 | 0.01005 | -0.0691 | 84.4279
5 | 0.8939 | 0.01032 | -0.0667 | 86.6182
5.5 | 0.9369 | 0.01074 | -0.064 | 87.2346
6 | 0.9771 | 0.01144 | -0.061 | 85.4108
6.5 | 1.0147 | 0.0124 | -0.0577 | 81.8306
7 | 1.05 | 0.01351 | -0.0543 | 77.7202
7.5 | 1.0828 | 0.01481 | -0.0507 | 73.1128
8 | 1.1122 | 0.01632 | -0.0468 | 68.1495
8.5 | 1.1381 | 0.01801 | -0.0424 | 63.1927
9 | 1.1604 | 0.01971 | -0.0375 | 58.8737
9.5 | 1.1767 | 0.02162 | -0.0319 | 54.4265
10 | 1.1925 | 0.0238 | -0.0268 | 50.105
10.5 | 1.2096 | 0.02612 | -0.0226 | 46.3093
11 | 1.2288 | 0.02852 | -0.019 | 43.0856
11.5 | 1.2437 | 0.03163 | -0.0155 | 39.3203
12 | 1.2622 | 0.03434 | -0.0128 | 36.756
12.5 | 1.2787 | 0.03795 | -0.0101 | 33.6943
13 | 1.2933 | 0.04127 | -0.0079 | 31.3375
13.5 | 1.3076 | 0.04534 | -0.0059 | 28.8399
14 | 1.3115 | 0.05003 | -0.0042 | 26.2143
14.5 | 1.3141 | 0.05513 | -0.0031 | 23.8364
15 | 1.3146 | 0.06061 | -0.0026 | 21.6895
15.5 | 1.3055 | 0.06862 | -0.0025 | 19.0251
16 | 1.2809 | 0.07776 | -0.0049 | 16.4725
16.5 | 1.2492 | 0.0894 | -0.0094 | 13.9732
17 | 1.2107 | 0.10369 | -0.0167 | 11.6762
17.5 | 1.1644 | 0.12138 | -0.0272 | 9.593
18 | 1.1075 | 0.14379 | -0.0413 | 7.7022
18.5 | 0.9391 | 0.22075 | -0.0826 | 4.2541
19 | 0.956 | 0.22642 | -0.0852 | 4.2222
19.5 | 0.9781 | 0.2331 | -0.0853 | 4.1961
20 | 0.9734 | 0.24409 | -0.096 | 3.9879

## 19. Re 250k Mach 0.10 (1)
BIGFOIL.COM POLAR EXPORT
GA 30-410
GA 30-410 |  |  |  | Cl Max: | 1.384 | at alpha= | 11 | deg
JavaFoil+Calcfoil stall+Eppler ext transition |  |  |  | L/D Max: | 83.975 | at alpha= | 4 | deg
Re: | 250000 |  |  | Cd Min: | 0.00807 | at alpha= | 0 | deg
Mach: | 0.1 |  |  | Cl=0 at alpha= | -2.9661 | deg
|  |  |  | @ Cl=0.1, Cd= | 0.010377
|  |  |  | @ Cl=0.4, Cd= | 0.008189
|  |  |  | @ Cl=0.6, Cd= | 0.008754
alpha (deg) | Cl | Cd | Cm | Cl/Cd
-17 | -0.419 | 0.18778 | -0.018 | -2.233
-16.5 | -0.435 | 0.17693 | -0.018 | -2.457
-16 | -0.45 | 0.16301 | -0.018 | -2.759
-15.5 | -0.464 | 0.15273 | -0.018 | -3.038
-15 | -0.477 | 0.14314 | -0.018 | -3.336
-14.5 | -0.49 | 0.13686 | -0.018 | -3.579
-14 | -0.501 | 0.12777 | -0.018 | -3.919
-13.5 | -0.51 | 0.11937 | -0.018 | -4.27
-13 | -0.517 | 0.11106 | -0.018 | -4.653
-12.5 | -0.521 | 0.10541 | -0.018 | -4.945
-12 | -0.523 | 0.10094 | -0.018 | -5.183
-11.5 | -0.522 | 0.09378 | -0.018 | -5.565
-11 | -0.517 | 0.08451 | -0.019 | -6.123
-10.5 | -0.509 | 0.0804 | -0.019 | -6.336
-10 | -0.498 | 0.07604 | -0.018 | -6.543
-9.5 | -0.482 | 0.07129 | -0.019 | -6.761
-9 | -0.463 | 0.0659 | -0.019 | -7.018
-8.5 | -0.439 | 0.06178 | -0.019 | -7.111
-8 | -0.413 | 0.05666 | -0.02 | -7.282
-7.5 | -0.382 | 0.05266 | -0.021 | -7.26
-7 | -0.349 | 0.04918 | -0.022 | -7.093
-6.5 | -0.313 | 0.04613 | -0.023 | -6.775
-6 | -0.274 | 0.04342 | -0.024 | -6.3
-5.5 | -0.233 | 0.04105 | -0.027 | -5.67
-5 | -0.189 | 0.0391 | -0.028 | -4.844
-4.5 | -0.178 | 0.01137 | -0.059 | -15.653
-4 | -0.121 | 0.01108 | -0.059 | -10.927
-3.5 | -0.063 | 0.01092 | -0.06 | -5.773
-3 | -0.004 | 0.01082 | -0.06 | -0.381
-2.5 | 0.055 | 0.01076 | -0.061 | 5.145
-2 | 0.115 | 0.01025 | -0.062 | 11.237
-1.5 | 0.175 | 0.00934 | -0.062 | 18.756
-1 | 0.235 | 0.00906 | -0.063 | 25.961
-0.5 | 0.295 | 0.00917 | -0.063 | 32.203
0 | 0.358 | 0.00807 | -0.064 | 44.341
0.5 | 0.418 | 0.00824 | -0.064 | 50.754
1 | 0.478 | 0.00838 | -0.065 | 57.116
1.5 | 0.539 | 0.00858 | -0.065 | 62.756
2 | 0.599 | 0.00875 | -0.066 | 68.413
2.5 | 0.659 | 0.00899 | -0.067 | 73.273
3 | 0.719 | 0.00923 | -0.067 | 77.844
3.5 | 0.778 | 0.00952 | -0.068 | 81.742
4 | 0.837 | 0.00997 | -0.068 | 83.975
4.5 | 0.896 | 0.01099 | -0.069 | 81.58
5 | 0.954 | 0.01172 | -0.07 | 81.446
5.5 | 1.011 | 0.01243 | -0.07 | 81.346
6 | 1.066 | 0.01403 | -0.071 | 76.029
6.5 | 1.12 | 0.01574 | -0.071 | 71.17
7 | 1.171 | 0.01716 | -0.072 | 68.243
7.5 | 1.22 | 0.01807 | -0.072 | 67.534
8 | 1.266 | 0.01966 | -0.073 | 64.398
8.5 | 1.283 | 0.0212 | -0.072 | 60.538
9 | 1.315 | 0.02274 | -0.072 | 57.811
9.5 | 1.342 | 0.02438 | -0.072 | 55.043
10 | 1.364 | 0.0263 | -0.072 | 51.854
10.5 | 1.38 | 0.02851 | -0.072 | 48.407
11 | 1.384 | 0.03178 | -0.072 | 43.557
11.5 | 1.183 | 0.08116 | -0.035 | 14.579
12 | 1.183 | 0.08702 | -0.035 | 13.591
12.5 | 1.174 | 0.09279 | -0.031 | 12.648
13 | 1.162 | 0.10011 | -0.031 | 11.607
13.5 | 1.144 | 0.10609 | -0.03 | 10.785
14 | 1.122 | 0.11453 | -0.03 | 9.793
14.5 | 1.095 | 0.12448 | -0.03 | 8.795
15 | 1.064 | 0.1341 | -0.03 | 7.935
15.5 | 1.03 | 0.13942 | -0.03 | 7.39
16 | 0.994 | 0.14869 | -0.03 | 6.684

## 20. Re 250k Mach 0.10 (2)
BIGFOIL.COM POLAR EXPORT
GA 30-410
GA 30-410 |  |  |  | Cl Max: | 1.304 | at alpha= | 14 | deg
XFOIL ncrit=9 |  |  |  | L/D Max: | 87.0768 | at alpha= | 5.5 | deg
Re: | 250000 |  |  | Cd Min: | 0.2378 | at alpha= | -20 | deg
Mach: | 0.1 |  |  | Cl=0 at alpha= | -3.2761 | deg
|  |  |  | @ Cl=0.1, Cd= | 0.011092
|  |  |  | @ Cl=0.4, Cd= | 0.0090224
|  |  |  | @ Cl=0.6, Cd= | 0.0094427
alpha (deg) | Cl | Cd | Cm | Cl/Cd
-20 | -0.6306 | 0.2378 | 0.0263 | -2.6518
-19.5 | -0.6133 | 0.23047 | 0.0232 | -2.6611
-19 | -0.5952 | 0.22429 | 0.0206 | -2.6537
-18.5 | -0.5785 | 0.21825 | 0.0172 | -2.6506
-18 | -0.5621 | 0.21194 | 0.0136 | -2.6522
-17.5 | -0.5474 | 0.2058 | 0.0091 | -2.6599
-17 | -0.5406 | 0.20114 | 0.0033 | -2.6877
-16.5 | -0.5166 | 0.19202 | 0.0029 | -2.6903
-16 | -0.5002 | 0.18584 | 0.0003 | -2.6916
-15.5 | -0.485 | 0.17952 | -0.0027 | -2.7016
-15 | -0.475 | 0.17341 | -0.0075 | -2.7392
-14.5 | -0.4758 | 0.16821 | -0.0133 | -2.8286
-14 | -0.4485 | 0.15888 | -0.0127 | -2.8229
-13.5 | -0.4331 | 0.15257 | -0.0144 | -2.8387
-13 | -0.4205 | 0.14614 | -0.0169 | -2.8774
-12.5 | -0.4128 | 0.13939 | -0.0207 | -2.9615
-12 | -0.4183 | 0.1328 | -0.0275 | -3.1498
-11.5 | -0.4013 | 0.12453 | -0.027 | -3.2225
-11 | -0.3832 | 0.11884 | -0.0271 | -3.2245
-10.5 | -0.3752 | 0.11241 | -0.0296 | -3.3378
-10 | -0.3845 | 0.10496 | -0.0375 | -3.6633
-9.5 | -0.3871 | 0.09612 | -0.0409 | -4.0273
-9 | -0.3698 | 0.0909 | -0.0384 | -4.0682
-8.5 | -0.3643 | 0.08538 | -0.0389 | -4.2668
-8 | -0.3721 | 0.07947 | -0.04 | -4.6823
-7.5 | -0.4023 | 0.07365 | -0.0426 | -5.4623
-7 | -0.3606 | 0.05593 | -0.068 | -6.4473
-6.5 | -0.3078 | 0.0478 | -0.0771 | -6.4393
-6 | -0.2771 | 0.02675 | -0.0841 | -10.3589
-5.5 | -0.2284 | 0.02045 | -0.0834 | -11.1687
-5 | -0.1752 | 0.0181 | -0.0826 | -9.6796
-4.5 | -0.124 | 0.01589 | -0.0813 | -7.8037
-4 | -0.073 | 0.01445 | -0.0799 | -5.0519
-3.5 | -0.0227 | 0.01336 | -0.0785 | -1.6991
-3 | 0.028 | 0.01253 | -0.0771 | 2.2346
-2.5 | 0.0767 | 0.01145 | -0.0756 | 6.6987
-2 | 0.1255 | 0.0107 | -0.0743 | 11.729
-1.5 | 0.1735 | 0.0101 | -0.0724 | 17.1782
-1 | 0.2579 | 0.00896 | -0.0765 | 28.7835
-0.5 | 0.3727 | 0.00897 | -0.0885 | 41.5496
0 | 0.4196 | 0.00906 | -0.0866 | 46.3135
0.5 | 0.467 | 0.00915 | -0.0846 | 51.0383
1 | 0.5149 | 0.00926 | -0.0827 | 55.6048
1.5 | 0.5633 | 0.00936 | -0.0809 | 60.1816
2 | 0.6121 | 0.00947 | -0.0791 | 64.6357
2.5 | 0.6612 | 0.00957 | -0.0773 | 69.0909
3 | 0.71 | 0.00968 | -0.0754 | 73.3471
3.5 | 0.7581 | 0.00978 | -0.0734 | 77.5153
4 | 0.8057 | 0.0099 | -0.0713 | 81.3838
4.5 | 0.8528 | 0.0101 | -0.0691 | 84.4356
5 | 0.8983 | 0.01037 | -0.0667 | 86.6249
5.5 | 0.9413 | 0.01081 | -0.0639 | 87.0768
6 | 0.9815 | 0.01155 | -0.0608 | 84.9784
6.5 | 1.0186 | 0.01254 | -0.0574 | 81.2281
7 | 1.0539 | 0.01367 | -0.0539 | 77.0958
7.5 | 1.0859 | 0.01502 | -0.05 | 72.2969
8 | 1.1146 | 0.01657 | -0.0459 | 67.2661
8.5 | 1.1403 | 0.01826 | -0.0414 | 62.448
9 | 1.1605 | 0.02 | -0.036 | 58.025
9.5 | 1.1758 | 0.02204 | -0.0303 | 53.3485
10 | 1.1932 | 0.0242 | -0.0256 | 49.3058
10.5 | 1.207 | 0.02689 | -0.0211 | 44.8866
11 | 1.2279 | 0.0292 | -0.0178 | 42.0514
11.5 | 1.2434 | 0.03237 | -0.0143 | 38.4121
12 | 1.2609 | 0.03527 | -0.0117 | 35.7499
12.5 | 1.2773 | 0.03898 | -0.0089 | 32.7681
13 | 1.2907 | 0.04252 | -0.0067 | 30.3551
13.5 | 1.3039 | 0.0472 | -0.0046 | 27.625
14 | 1.304 | 0.052 | -0.0032 | 25.0769
14.5 | 1.3035 | 0.05761 | -0.0024 | 22.6263
15 | 1.3005 | 0.06368 | -0.0023 | 20.4224
15.5 | 1.2878 | 0.0721 | -0.0029 | 17.8613
16 | 1.2586 | 0.08262 | -0.0062 | 15.2336
16.5 | 1.2235 | 0.09546 | -0.0121 | 12.8169
17 | 1.1826 | 0.11097 | -0.0207 | 10.6569
17.5 | 1.1358 | 0.12962 | -0.0322 | 8.7625
18.5 | 0.9412 | 0.22186 | -0.0834 | 4.2423
19 | 0.958 | 0.22766 | -0.0862 | 4.208

## 21. Re 250k Mach 0.25 (1)
BIGFOIL.COM POLAR EXPORT
GA 30-410
GA 30-410 |  |  |  | Cl Max: | 1.353 | at alpha= | 10 | deg
JavaFoil+Calcfoil stall+Eppler ext transition |  |  |  | L/D Max: | 82.962 | at alpha= | 4 | deg
Re: | 250000 |  |  | Cd Min: | 0.00818 | at alpha= | 0 | deg
Mach: | 0.25 |  |  | Cl=0 at alpha= | -2.9672 | deg
|  |  |  | @ Cl=0.1, Cd= | 0.010651
|  |  |  | @ Cl=0.4, Cd= | 0.0082574
|  |  |  | @ Cl=0.6, Cd= | 0.0088592
alpha (deg) | Cl | Cd | Cm | Cl/Cd
-15 | -0.091 | 0.16274 | -0.02 | -0.562
-14.5 | -0.185 | 0.15396 | -0.02 | -1.205
-14 | -0.237 | 0.14376 | -0.02 | -1.65
-13.5 | -0.281 | 0.12753 | -0.019 | -2.201
-13 | -0.319 | 0.13024 | -0.02 | -2.449
-12.5 | -0.353 | 0.11929 | -0.019 | -2.955
-12 | -0.381 | 0.1111 | -0.019 | -3.432
-11.5 | -0.405 | 0.10442 | -0.019 | -3.878
-11 | -0.423 | 0.09488 | -0.02 | -4.458
-10.5 | -0.435 | 0.08498 | -0.019 | -5.119
-10 | -0.441 | 0.08075 | -0.019 | -5.459
-9.5 | -0.44 | 0.07477 | -0.019 | -5.889
-9 | -0.433 | 0.06938 | -0.02 | -6.247
-8.5 | -0.42 | 0.06552 | -0.02 | -6.415
-8 | -0.401 | 0.0604 | -0.019 | -6.643
-7.5 | -0.377 | 0.05419 | -0.02 | -6.955
-7 | -0.348 | 0.05029 | -0.021 | -6.911
-6.5 | -0.314 | 0.04735 | -0.021 | -6.627
-6 | -0.276 | 0.04422 | -0.023 | -6.253
-5.5 | -0.236 | 0.04197 | -0.026 | -5.626
-5 | -0.193 | 0.0394 | -0.029 | -4.904
-4.5 | -0.148 | 0.03674 | -0.032 | -4.039
-4 | -0.124 | 0.01123 | -0.061 | -11.051
-3.5 | -0.065 | 0.01103 | -0.061 | -5.86
-3 | -0.004 | 0.01079 | -0.062 | -0.391
-2.5 | 0.057 | 0.01058 | -0.063 | 5.375
-2 | 0.118 | 0.01068 | -0.063 | 11.078
-1.5 | 0.18 | 0.00949 | -0.064 | 18.955
-1 | 0.242 | 0.00948 | -0.064 | 25.501
-0.5 | 0.303 | 0.00925 | -0.065 | 32.792
0 | 0.368 | 0.00818 | -0.065 | 44.956
0.5 | 0.43 | 0.00833 | -0.066 | 51.603
1 | 0.492 | 0.0085 | -0.067 | 57.809
1.5 | 0.553 | 0.0087 | -0.067 | 63.603
2 | 0.615 | 0.00891 | -0.068 | 69.079
2.5 | 0.677 | 0.00913 | -0.068 | 74.141
3 | 0.738 | 0.00937 | -0.069 | 78.781
3.5 | 0.799 | 0.00976 | -0.07 | 81.893
4 | 0.86 | 0.01037 | -0.07 | 82.962
4.5 | 0.92 | 0.01135 | -0.071 | 81.094
5 | 0.98 | 0.01236 | -0.071 | 79.262
5.5 | 1.038 | 0.013 | -0.072 | 79.844
6 | 1.094 | 0.01471 | -0.073 | 74.352
6.5 | 1.148 | 0.0164 | -0.073 | 69.967
7 | 1.199 | 0.01785 | -0.074 | 67.157
7.5 | 1.247 | 0.01928 | -0.074 | 64.65
8 | 1.264 | 0.02179 | -0.073 | 57.996
8.5 | 1.296 | 0.02278 | -0.074 | 56.892
9 | 1.322 | 0.02457 | -0.074 | 53.797
9.5 | 1.342 | 0.02652 | -0.074 | 50.598
10 | 1.353 | 0.02911 | -0.073 | 46.492
10.5 | 1.328 | 0.03621 | -0.071 | 36.664
11 | 1.159 | 0.07972 | -0.036 | 14.54
11.5 | 1.145 | 0.08579 | -0.032 | 13.347
12 | 1.123 | 0.09254 | -0.03 | 12.134
12.5 | 1.091 | 0.09955 | -0.03 | 10.961
13 | 1.049 | 0.10966 | -0.029 | 9.57
13.5 | 0.998 | 0.11875 | -0.028 | 8.405
14 | 0.938 | 0.13168 | -0.029 | 7.127
14.5 | 0.871 | 0.14514 | -0.029 | 5.998
15 | 0.796 | 0.16468 | -0.029 | 4.833

## 22. Re 250k Mach 0.25 (2)
BIGFOIL.COM POLAR EXPORT
GA 30-410
GA 30-410 |  |  |  | Cl Max: | 1.2666 | at alpha= | 13 | deg
XFOIL ncrit=9 |  |  |  | L/D Max: | 86.2488 | at alpha= | 5 | deg
Re: | 250000 |  |  | Cd Min: | 0.2513 | at alpha= | 20 | deg
Mach: | 0.25 |  |  | Cl=0 at alpha= | -3.2762 | deg
|  |  |  | @ Cl=0.1, Cd= | 0.011575
|  |  |  | @ Cl=0.4, Cd= | 0.009167
|  |  |  | @ Cl=0.6, Cd= | 0.0095847
alpha (deg) | Cl | Cd | Cm | Cl/Cd
-19.5 | -0.6215 | 0.23401 | 0.025 | -2.6559
-19 | -0.6033 | 0.22787 | 0.0219 | -2.6476
-18.5 | -0.5856 | 0.22154 | 0.0182 | -2.6433
-18 | -0.5683 | 0.215 | 0.0143 | -2.6433
-17.5 | -0.5548 | 0.20942 | 0.009 | -2.6492
-17 | -0.5405 | 0.20258 | 0.005 | -2.6681
-16.5 | -0.5188 | 0.19486 | 0.0037 | -2.6624
-16 | -0.5018 | 0.1885 | 0.0007 | -2.6621
-15.5 | -0.4861 | 0.18192 | -0.0027 | -2.6721
-15 | -0.4795 | 0.17669 | -0.0086 | -2.7138
-14.5 | -0.4634 | 0.16828 | -0.011 | -2.7537
-14 | -0.4437 | 0.16132 | -0.0122 | -2.7504
-13.5 | -0.4287 | 0.15488 | -0.0145 | -2.7679
-13 | -0.4157 | 0.14824 | -0.0173 | -2.8042
-12.5 | -0.4152 | 0.14223 | -0.023 | -2.9192
-12 | -0.4124 | 0.13476 | -0.0277 | -3.0603
-11.5 | -0.3865 | 0.12715 | -0.0259 | -3.0397
-11 | -0.3731 | 0.12108 | -0.0274 | -3.0814
-10.5 | -0.371 | 0.11454 | -0.032 | -3.239
-10 | -0.3771 | 0.10751 | -0.039 | -3.5076
-9.5 | -0.3628 | 0.09962 | -0.0374 | -3.6418
-9 | -0.3493 | 0.09413 | -0.0372 | -3.7108
-8.5 | -0.3459 | 0.08807 | -0.0387 | -3.9276
-8 | -0.3587 | 0.08155 | -0.0423 | -4.3985
-7.5 | -0.3816 | 0.07197 | -0.0575 | -5.3022
-7 | -0.3454 | 0.06363 | -0.0609 | -5.4283
-6.5 | -0.2942 | 0.05257 | -0.0766 | -5.5963
-6 | -0.2618 | 0.03388 | -0.0892 | -7.7273
-5.5 | -0.2305 | 0.02314 | -0.0876 | -9.9611
-5 | -0.1811 | 0.01945 | -0.086 | -9.3111
-4.5 | -0.1293 | 0.0169 | -0.0843 | -7.6509
-4 | -0.0756 | 0.01544 | -0.0828 | -4.8964
-3.5 | -0.0231 | 0.01403 | -0.0812 | -1.6465
-3 | 0.0285 | 0.01289 | -0.0796 | 2.211
-2.5 | 0.0796 | 0.01194 | -0.078 | 6.6667
-2 | 0.1293 | 0.01105 | -0.0765 | 11.7014
-1.5 | 0.1792 | 0.01048 | -0.0747 | 17.0992
-1 | 0.2371 | 0.00916 | -0.0732 | 25.8843
-0.5 | 0.3836 | 0.00914 | -0.0908 | 41.9694
0 | 0.4322 | 0.00922 | -0.0887 | 46.8764
0.5 | 0.4811 | 0.00932 | -0.0867 | 51.6202
1 | 0.5303 | 0.00943 | -0.0847 | 56.2354
1.5 | 0.5798 | 0.00954 | -0.0827 | 60.7757
2 | 0.6295 | 0.00965 | -0.0806 | 65.2332
2.5 | 0.6796 | 0.00976 | -0.0786 | 69.6311
3 | 0.7303 | 0.00985 | -0.0766 | 74.1421
3.5 | 0.7795 | 0.00997 | -0.0744 | 78.1846
4 | 0.8283 | 0.01011 | -0.0719 | 81.9288
4.5 | 0.8765 | 0.01035 | -0.0694 | 84.686
5 | 0.922 | 0.01069 | -0.0664 | 86.2488
5.5 | 0.9644 | 0.01128 | -0.063 | 85.4965
6 | 1.0035 | 0.0122 | -0.0593 | 82.2541
6.5 | 1.0398 | 0.0133 | -0.0552 | 78.1805
7 | 1.0727 | 0.01461 | -0.0509 | 73.4223
7.5 | 1.1017 | 0.01614 | -0.0461 | 68.259
8 | 1.1254 | 0.01791 | -0.0408 | 62.8364
8.5 | 1.1434 | 0.01972 | -0.0345 | 57.9817
9 | 1.1602 | 0.0218 | -0.0287 | 53.2202
9.5 | 1.1774 | 0.02412 | -0.0237 | 48.8143
10 | 1.1926 | 0.02687 | -0.0191 | 44.3841
10.5 | 1.2073 | 0.03001 | -0.0151 | 40.2299
11 | 1.2215 | 0.03351 | -0.0115 | 36.4518
11.5 | 1.2397 | 0.03688 | -0.0085 | 33.6144
12 | 1.2533 | 0.04113 | -0.0057 | 30.4717
12.5 | 1.2626 | 0.04556 | -0.0033 | 27.7129
13 | 1.2666 | 0.05063 | -0.0017 | 25.0168
13.5 | 1.2624 | 0.05743 | -0.0005 | 21.9815
14 | 1.2438 | 0.0655 | -0.0014 | 18.9893
14.5 | 1.2198 | 0.07539 | -0.004 | 16.1799
15 | 1.189 | 0.08738 | -0.009 | 13.6072
15.5 | 1.1495 | 0.10242 | -0.0171 | 11.2234
16 | 1.0972 | 0.12209 | -0.0294 | 8.9868
16.5 | 1.0297 | 0.14848 | -0.0461 | 6.9349
17.5 | 0.9544 | 0.20029 | -0.0722 | 4.7651
18.5 | 0.9547 | 0.22776 | -0.088 | 4.1917
19 | 0.9707 | 0.23437 | -0.0915 | 4.1417
19.5 | 0.9967 | 0.2415 | -0.0911 | 4.1271
20 | 0.9943 | 0.2513 | -0.1016 | 3.9566

## 23. Re 250k Mach 0.50 (1)
BIGFOIL.COM POLAR EXPORT
GA 30-410
GA 30-410 |  |  |  | Cl Max: | 1.267 | at alpha= | 20 | deg
JavaFoil+Calcfoil stall+Eppler ext transition |  |  |  | L/D Max: | 79.535 | at alpha= | 3 | deg
Re: | 250000 |  |  | Cd Min: | 0.0088 | at alpha= | 0.5 | deg
Mach: | 0.5 |  |  | Cl=0 at alpha= | -2.9632 | deg
|  |  |  | @ Cl=0.1, Cd= | 0.010973
|  |  |  | @ Cl=0.4, Cd= | 0.009756
|  |  |  | @ Cl=0.6, Cd= | 0.0092122
alpha (deg) | Cl | Cd | Cm | Cl/Cd
-20 | -0.926 | 0.26943 | -0.028 | -3.436
-19.5 | -0.9 | 0.2665 | -0.028 | -3.377
-19 | -0.874 | 0.2611 | -0.029 | -3.347
-18.5 | -0.848 | 0.24581 | -0.029 | -3.449
-18 | -0.822 | 0.24121 | -0.029 | -3.406
-17.5 | -0.794 | 0.23206 | -0.029 | -3.422
-17 | -0.766 | 0.22781 | -0.027 | -3.361
-16.5 | -0.739 | 0.21581 | -0.027 | -3.423
-16 | -0.712 | 0.20805 | -0.027 | -3.422
-15.5 | -0.685 | 0.2037 | -0.027 | -3.364
-15 | -0.659 | 0.20154 | -0.028 | -3.268
-14.5 | -0.632 | 0.19333 | -0.028 | -3.268
-14 | -0.605 | 0.18917 | -0.028 | -3.198
-13.5 | -0.578 | 0.1772 | -0.028 | -3.263
-13 | -0.551 | 0.1747 | -0.028 | -3.156
-12.5 | -0.524 | 0.16656 | -0.029 | -3.148
-12 | -0.496 | 0.15334 | -0.027 | -3.236
-11.5 | -0.469 | 0.14758 | -0.026 | -3.177
-11 | -0.442 | 0.14654 | -0.026 | -3.014
-10.5 | -0.414 | 0.14351 | -0.026 | -2.888
-10 | -0.387 | 0.13606 | -0.027 | -2.847
-9.5 | -0.36 | 0.13228 | -0.027 | -2.722
-9 | -0.333 | 0.13529 | -0.027 | -2.46
-8.5 | -0.305 | 0.11713 | -0.026 | -2.605
-8 | -0.278 | 0.10908 | -0.026 | -2.546
-7.5 | -0.25 | 0.10689 | -0.026 | -2.341
-7 | -0.223 | 0.06898 | -0.025 | -3.229
-6.5 | -0.195 | 0.0762 | -0.024 | -2.561
-6 | -0.168 | 0.05538 | -0.024 | -3.026
-5.5 | -0.22 | 0.05289 | -0.023 | -4.157
-5 | -0.198 | 0.04319 | -0.023 | -4.579
-4.5 | -0.157 | 0.04017 | -0.026 | -3.919
-4 | -0.11 | 0.03758 | -0.03 | -2.92
-3.5 | -0.071 | 0.01175 | -0.069 | -6.07
-3 | -0.005 | 0.01132 | -0.069 | -0.414
-2.5 | 0.063 | 0.01108 | -0.07 | 5.721
-2 | 0.132 | 0.01088 | -0.071 | 12.134
-1.5 | 0.201 | 0.01084 | -0.071 | 18.552
-1 | 0.27 | 0.00984 | -0.072 | 27.454
-0.5 | 0.339 | 0.0099 | -0.073 | 34.235
0 | 0.411 | 0.00973 | -0.073 | 42.246
0.5 | 0.48 | 0.0088 | -0.074 | 54.577
1 | 0.549 | 0.00902 | -0.075 | 60.877
1.5 | 0.618 | 0.00928 | -0.075 | 66.648
2 | 0.687 | 0.00954 | -0.076 | 72.083
2.5 | 0.756 | 0.00984 | -0.077 | 76.851
3 | 0.824 | 0.01036 | -0.077 | 79.535
3.5 | 0.892 | 0.01148 | -0.078 | 77.726
4 | 0.959 | 0.01225 | -0.079 | 78.287
4.5 | 1.026 | 0.01359 | -0.079 | 75.448
5 | 1.09 | 0.01501 | -0.08 | 72.605
5.5 | 1.151 | 0.01663 | -0.081 | 69.211
6 | 1.208 | 0.0196 | -0.081 | 61.608
6.5 | 1.226 | 0.02198 | -0.08 | 55.795
7 | 1.254 | 0.02476 | -0.08 | 50.642
7.5 | 1.266 | 0.0273 | -0.08 | 46.388
8 | 1.248 | 0.03078 | -0.079 | 40.552
8.5 | 0.996 | 0.06609 | -0.032 | 15.074
9 | 0.661 | 0.07878 | -0.03 | 8.39
9.5 | 0.689 | 0.12854 | -0.032 | 5.357
10 | 0.716 | 0.12709 | -0.034 | 5.636
10.5 | 0.743 | 0.13533 | -0.035 | 5.494
11 | 0.772 | 0.14753 | -0.038 | 5.23
11.5 | 0.799 | 0.15107 | -0.039 | 5.288
12 | 0.826 | 0.15669 | -0.04 | 5.272
12.5 | 0.856 | 0.17895 | -0.044 | 4.782
13 | 0.883 | 0.18469 | -0.045 | 4.779
13.5 | 0.91 | 0.18849 | -0.045 | 4.827
14 | 0.937 | 0.19681 | -0.046 | 4.76
14.5 | 0.964 | 0.19881 | -0.047 | 4.849
15 | 0.992 | 0.20958 | -0.048 | 4.733
15.5 | 1.024 | 0.22843 | -0.053 | 4.482
16 | 1.049 | 0.23036 | -0.053 | 4.555
16.5 | 1.076 | 0.23778 | -0.053 | 4.525
17 | 1.103 | 0.24644 | -0.054 | 4.474
17.5 | 1.129 | 0.25421 | -0.054 | 4.442
18 | 1.156 | 0.25912 | -0.055 | 4.463
18.5 | 1.188 | 0.2743 | -0.059 | 4.332
19 | 1.214 | 0.27615 | -0.059 | 4.397
19.5 | 1.241 | 0.28354 | -0.059 | 4.375
20 | 1.267 | 0.29152 | -0.06 | 4.345

## 24. Re 250k Mach 0.50 (2)
BIGFOIL.COM POLAR EXPORT
GA 30-410
GA 30-410 |  |  |  | Cl Max: | 1.182 | at alpha= | 10 | deg
XFOIL ncrit=9 |  |  |  | L/D Max: | 82.6065 | at alpha= | 4.5 | deg
Re: | 250000 |  |  | Cd Min: | 0.26101 | at alpha= | -20 | deg
Mach: | 0.5 |  |  | Cl=0 at alpha= | -3.2284 | deg
|  |  |  | @ Cl=0.1, Cd= | 0.013563
|  |  |  | @ Cl=0.4, Cd= | 0.010004
|  |  |  | @ Cl=0.6, Cd= | 0.01027
alpha (deg) | Cl | Cd | Cm | Cl/Cd
-20 | -0.6908 | 0.26101 | 0.0367 | -2.6466
-19.5 | -0.6688 | 0.25352 | 0.0322 | -2.6381
-19 | -0.6468 | 0.24595 | 0.0276 | -2.6298
-18.5 | -0.6263 | 0.23906 | 0.0219 | -2.6198
-17.5 | -0.5829 | 0.22289 | 0.0139 | -2.6152
-17 | -0.5611 | 0.21549 | 0.0102 | -2.6038
-16.5 | -0.5398 | 0.20812 | 0.0062 | -2.5937
-16 | -0.5193 | 0.20078 | 0.0018 | -2.5864
-15.5 | -0.5069 | 0.19523 | -0.0047 | -2.5964
-15 | -0.4801 | 0.18564 | -0.006 | -2.5862
-14.5 | -0.4597 | 0.17841 | -0.0091 | -2.5766
-14 | -0.4405 | 0.17128 | -0.0125 | -2.5718
-13.5 | -0.4257 | 0.16468 | -0.0174 | -2.585
-13 | -0.4219 | 0.1598 | -0.0234 | -2.6402
-12.5 | -0.3918 | 0.1493 | -0.0232 | -2.6242
-12 | -0.3731 | 0.14241 | -0.0251 | -2.6199
-11.5 | -0.3588 | 0.13567 | -0.0283 | -2.6447
-11 | -0.3636 | 0.13087 | -0.0355 | -2.7783
-10.5 | -0.3385 | 0.12151 | -0.0347 | -2.7858
-10 | -0.3211 | 0.11485 | -0.0355 | -2.7958
-9.5 | -0.31 | 0.10845 | -0.0375 | -2.8585
-9 | -0.3154 | 0.10286 | -0.0436 | -3.0663
-8.5 | -0.3152 | 0.09556 | -0.0459 | -3.2985
-8 | -0.3024 | 0.08954 | -0.0427 | -3.3773
-7 | -0.267 | 0.073 | -0.0712 | -3.6575
-6.5 | -0.2209 | 0.06479 | -0.0727 | -3.4095
-6 | -0.1946 | 0.05068 | -0.093 | -3.8398
-5.5 | -0.1855 | 0.03827 | -0.1013 | -4.8471
-5 | -0.1673 | 0.03023 | -0.1016 | -5.5342
-4.5 | -0.1356 | 0.02382 | -0.099 | -5.6927
-4 | -0.0895 | 0.0195 | -0.0959 | -4.5897
-3.5 | -0.0321 | 0.01705 | -0.0931 | -1.8827
-3 | 0.027 | 0.01517 | -0.0907 | 1.7798
-2.5 | 0.0858 | 0.01381 | -0.0884 | 6.2129
-2 | 0.1445 | 0.01279 | -0.0861 | 11.2979
-1.5 | 0.202 | 0.01188 | -0.0841 | 17.0034
-1 | 0.2592 | 0.0113 | -0.082 | 22.9381
-0.5 | 0.34 | 0.01 | -0.083 | 34
0 | 0.4821 | 0.01001 | -0.0975 | 48.1618
0.5 | 0.5373 | 0.01012 | -0.095 | 53.0929
1 | 0.5916 | 0.01025 | -0.0922 | 57.7171
1.5 | 0.6468 | 0.01038 | -0.0894 | 62.3121
2 | 0.7038 | 0.01047 | -0.0867 | 67.2206
2.5 | 0.7593 | 0.01061 | -0.0837 | 71.5646
3 | 0.8152 | 0.01075 | -0.0805 | 75.8326
3.5 | 0.8694 | 0.01093 | -0.0768 | 79.5425
4 | 0.9215 | 0.01123 | -0.0727 | 82.057
4.5 | 0.9698 | 0.01174 | -0.0679 | 82.6065
5 | 1.011 | 0.01264 | -0.062 | 79.9842
5.5 | 1.0474 | 0.01382 | -0.0556 | 75.7887
6 | 1.077 | 0.01523 | -0.0484 | 70.7157
6.5 | 1.0952 | 0.0169 | -0.0398 | 64.8047
7 | 1.1095 | 0.01902 | -0.0316 | 58.3333
7.5 | 1.1235 | 0.02172 | -0.0248 | 51.7265
8 | 1.1376 | 0.02493 | -0.0189 | 45.6318
8.5 | 1.1495 | 0.02868 | -0.0138 | 40.0802
9 | 1.1635 | 0.03272 | -0.0093 | 35.5593
9.5 | 1.1739 | 0.03736 | -0.0053 | 31.4213
10 | 1.182 | 0.04261 | -0.0021 | 27.74
10.5 | 1.1788 | 0.04937 | 0 | 23.8768
11 | 1.1643 | 0.05773 | -0.0001 | 20.168
11.5 | 1.144 | 0.0673 | -0.0025 | 16.9985
12 | 1.1127 | 0.07933 | -0.0077 | 14.0262
12.5 | 1.0733 | 0.09408 | -0.0162 | 11.4084
13 | 1.0287 | 0.11134 | -0.0272 | 9.2393
13.5 | 0.9818 | 0.13121 | -0.04 | 7.4827
14 | 0.9503 | 0.15036 | -0.0512 | 6.3202
14.5 | 0.9399 | 0.16572 | -0.0599 | 5.6716
15 | 0.9427 | 0.17792 | -0.0666 | 5.2984

## 25. Re 500k Mach 0.00 (1)
BIGFOIL.COM POLAR EXPORT
GA 30-410
GA 30-410 |  |  |  | Cl Max: | 1.411 | at alpha= | 11 | deg
JavaFoil+Calcfoil stall+Eppler ext transition |  |  |  | L/D Max: | 107.369 | at alpha= | 4 | deg
Re: | 500000 |  |  | Cd Min: | 0.00616 | at alpha= | 0 | deg
Mach: | 0 |  |  | Cl=0 at alpha= | -2.9661 | deg
|  |  |  | @ Cl=0.1, Cd= | 0.0086325
|  |  |  | @ Cl=0.4, Cd= | 0.00627
|  |  |  | @ Cl=0.6, Cd= | 0.0067507
alpha (deg) | Cl | Cd | Cm | Cl/Cd
-17.5 | -0.45 | 0.16294 | -0.018 | -2.764
-17 | -0.464 | 0.15673 | -0.018 | -2.958
-16.5 | -0.477 | 0.14508 | -0.018 | -3.285
-16 | -0.489 | 0.14045 | -0.018 | -3.481
-15.5 | -0.501 | 0.13256 | -0.019 | -3.777
-15 | -0.511 | 0.12366 | -0.019 | -4.134
-14.5 | -0.521 | 0.11799 | -0.019 | -4.412
-14 | -0.528 | 0.11197 | -0.019 | -4.719
-13.5 | -0.534 | 0.10734 | -0.019 | -4.979
-13 | -0.538 | 0.09909 | -0.019 | -5.434
-12.5 | -0.54 | 0.09602 | -0.019 | -5.625
-12 | -0.539 | 0.09024 | -0.019 | -5.974
-11.5 | -0.535 | 0.08462 | -0.019 | -6.325
-11 | -0.528 | 0.07786 | -0.019 | -6.785
-10.5 | -0.518 | 0.07308 | -0.019 | -7.087
-10 | -0.504 | 0.06975 | -0.019 | -7.228
-9.5 | -0.487 | 0.0653 | -0.019 | -7.453
-9 | -0.466 | 0.06086 | -0.019 | -7.654
-8.5 | -0.442 | 0.05767 | -0.02 | -7.657
-8 | -0.414 | 0.05353 | -0.021 | -7.729
-7.5 | -0.383 | 0.04948 | -0.024 | -7.746
-7 | -0.35 | 0.04603 | -0.026 | -7.601
-6.5 | -0.314 | 0.04239 | -0.03 | -7.415
-6 | -0.276 | 0.03952 | -0.032 | -6.973
-5.5 | -0.286 | 0.01036 | -0.057 | -27.591
-5 | -0.233 | 0.01005 | -0.058 | -23.142
-4.5 | -0.177 | 0.00985 | -0.058 | -18.01
-4 | -0.121 | 0.00932 | -0.059 | -12.935
-3.5 | -0.063 | 0.00913 | -0.06 | -6.874
-3 | -0.004 | 0.00911 | -0.06 | -0.45
-2.5 | 0.055 | 0.00894 | -0.061 | 6.165
-2 | 0.115 | 0.00853 | -0.061 | 13.449
-1.5 | 0.174 | 0.00758 | -0.062 | 22.991
-1 | 0.234 | 0.00731 | -0.062 | 32.02
-0.5 | 0.293 | 0.00622 | -0.063 | 47.171
0 | 0.356 | 0.00616 | -0.063 | 57.837
0.5 | 0.416 | 0.00631 | -0.064 | 65.969
1 | 0.476 | 0.00642 | -0.065 | 74.14
1.5 | 0.536 | 0.00655 | -0.065 | 81.782
2 | 0.596 | 0.00674 | -0.066 | 88.356
2.5 | 0.656 | 0.0069 | -0.066 | 95.068
3 | 0.715 | 0.0071 | -0.067 | 100.654
3.5 | 0.774 | 0.00732 | -0.067 | 105.841
4 | 0.833 | 0.00776 | -0.068 | 107.369
4.5 | 0.892 | 0.00866 | -0.069 | 102.943
5 | 0.95 | 0.00934 | -0.069 | 101.712
5.5 | 1.006 | 0.01038 | -0.07 | 96.937
6 | 1.061 | 0.011 | -0.07 | 96.53
6.5 | 1.115 | 0.01315 | -0.071 | 84.786
7 | 1.166 | 0.0145 | -0.071 | 80.452
7.5 | 1.215 | 0.01525 | -0.072 | 79.702
8 | 1.262 | 0.01673 | -0.073 | 75.409
8.5 | 1.305 | 0.01721 | -0.073 | 75.815
9 | 1.345 | 0.01827 | -0.074 | 73.646
9.5 | 1.354 | 0.02039 | -0.073 | 66.428
10 | 1.379 | 0.02181 | -0.073 | 63.213
10.5 | 1.399 | 0.02352 | -0.073 | 59.468
11 | 1.411 | 0.02543 | -0.073 | 55.472
11.5 | 1.411 | 0.0277 | -0.073 | 50.94
12 | 1.402 | 0.03041 | -0.073 | 46.116
12.5 | 1.381 | 0.03473 | -0.072 | 39.78
13 | 1.324 | 0.0467 | -0.069 | 28.355
13.5 | 1.194 | 0.08819 | -0.052 | 13.534
14 | 1.146 | 0.10544 | -0.036 | 10.869
14.5 | 1.122 | 0.11271 | -0.034 | 9.953
15 | 1.095 | 0.11889 | -0.033 | 9.213
15.5 | 1.068 | 0.12674 | -0.037 | 8.429
16 | 1.037 | 0.1354 | -0.037 | 7.656

## 26. Re 500k Mach 0.00 (2)
BIGFOIL.COM POLAR EXPORT
GA 30-410
GA 30-410 |  |  |  | Cl Max: | 1.3722 | at alpha= | 15 | deg
XFOIL ncrit=9 |  |  |  | L/D Max: | 109.69 | at alpha= | 4.5 | deg
Re: | 500000 |  |  | Cd Min: | 0.23461 | at alpha= | -20 | deg
Mach: | 0 |  |  | Cl=0 at alpha= | -3.1415 | deg
|  |  |  | @ Cl=0.1, Cd= | 0.0087042
|  |  |  | @ Cl=0.4, Cd= | 0.0064306
|  |  |  | @ Cl=0.6, Cd= | 0.0066576
alpha (deg) | Cl | Cd | Cm | Cl/Cd
-20 | -0.6248 | 0.23461 | 0.0259 | -2.6631
-19.5 | -0.611 | 0.22826 | 0.0213 | -2.6768
-19 | -0.5924 | 0.22184 | 0.0195 | -2.6704
-18.5 | -0.576 | 0.2161 | 0.0163 | -2.6654
-18 | -0.5598 | 0.21004 | 0.0129 | -2.6652
-17.5 | -0.5439 | 0.20354 | 0.0095 | -2.6722
-17 | -0.5316 | 0.19638 | 0.0045 | -2.707
-16.5 | -0.5184 | 0.18887 | 0.0013 | -2.7447
-16 | -0.5015 | 0.1828 | -0.0007 | -2.7434
-15.5 | -0.4859 | 0.177 | -0.0031 | -2.7452
-15 | -0.4719 | 0.17054 | -0.0059 | -2.7671
-14.5 | -0.4632 | 0.16284 | -0.0104 | -2.8445
-14 | -0.4585 | 0.15541 | -0.0151 | -2.9503
-13.5 | -0.4403 | 0.14861 | -0.0153 | -2.9628
-13 | -0.427 | 0.14259 | -0.0171 | -2.9946
-12.5 | -0.4155 | 0.13623 | -0.0193 | -3.05
-12 | -0.4071 | 0.12905 | -0.0222 | -3.1546
-11.5 | -0.4097 | 0.1199 | -0.0284 | -3.417
-11 | -0.4052 | 0.11178 | -0.0301 | -3.625
-10.5 | -0.3922 | 0.10642 | -0.0309 | -3.6854
-10 | -0.3825 | 0.10061 | -0.0324 | -3.8018
-9.5 | -0.3778 | 0.09392 | -0.0349 | -4.0226
-9 | -0.3889 | 0.08348 | -0.0422 | -4.6586
-8.5 | -0.4045 | 0.07413 | -0.0473 | -5.4566
-8 | -0.4126 | 0.0609 | -0.0599 | -6.775
-7.5 | -0.4092 | 0.02938 | -0.0824 | -13.9278
-7 | -0.3816 | 0.02031 | -0.0809 | -18.7888
-6.5 | -0.3381 | 0.01727 | -0.079 | -19.5773
-6 | -0.291 | 0.01526 | -0.0773 | -19.0695
-5.5 | -0.2422 | 0.01379 | -0.076 | -17.5635
-5 | -0.1911 | 0.01283 | -0.0749 | -14.8948
-4.5 | -0.1414 | 0.01163 | -0.0737 | -12.1582
-4 | -0.0902 | 0.01081 | -0.0726 | -8.3441
-3.5 | -0.038 | 0.01018 | -0.0718 | -3.7328
-3 | 0.015 | 0.0097 | -0.071 | 1.5464
-2.5 | 0.0672 | 0.00908 | -0.0702 | 7.4009
-2 | 0.1187 | 0.00849 | -0.0694 | 13.9812
-1.5 | 0.1705 | 0.00801 | -0.0686 | 21.2859
-1 | 0.2221 | 0.0076 | -0.0677 | 29.2237
-0.5 | 0.2611 | 0.0064 | -0.0637 | 40.7969
0 | 0.3621 | 0.0064 | -0.0726 | 56.5781
0.5 | 0.4611 | 0.00648 | -0.0817 | 71.1574
1 | 0.5151 | 0.00652 | -0.0813 | 79.0031
1.5 | 0.5635 | 0.00659 | -0.0797 | 85.5083
2 | 0.6121 | 0.00668 | -0.0781 | 91.6317
2.5 | 0.6608 | 0.00679 | -0.0765 | 97.3196
3 | 0.709 | 0.00695 | -0.0748 | 102.0144
3.5 | 0.7571 | 0.00713 | -0.073 | 106.1851
4 | 0.8048 | 0.00737 | -0.0713 | 109.1995
4.5 | 0.8501 | 0.00775 | -0.0691 | 109.6903
5 | 0.8935 | 0.00829 | -0.0666 | 107.7805
5.5 | 0.9351 | 0.00902 | -0.064 | 103.6696
6 | 0.9762 | 0.00982 | -0.0614 | 99.4094
6.5 | 1.0164 | 0.01073 | -0.0587 | 94.7251
7 | 1.0553 | 0.01174 | -0.056 | 89.8893
7.5 | 1.0923 | 0.01287 | -0.0531 | 84.8718
8 | 1.1286 | 0.01402 | -0.0501 | 80.4993
8.5 | 1.1638 | 0.01517 | -0.0469 | 76.7172
9 | 1.1964 | 0.01638 | -0.0434 | 73.0403
9.5 | 1.225 | 0.01757 | -0.0392 | 69.7211
10 | 1.2476 | 0.01896 | -0.0342 | 65.8017
10.5 | 1.2665 | 0.02069 | -0.0293 | 61.2131
11 | 1.2916 | 0.02218 | -0.0256 | 58.2326
11.5 | 1.3062 | 0.02451 | -0.0214 | 53.2925
12 | 1.327 | 0.0266 | -0.0184 | 49.8872
12.5 | 1.3313 | 0.03016 | -0.0147 | 44.1412
13 | 1.3499 | 0.03279 | -0.0125 | 41.168
13.5 | 1.3618 | 0.03615 | -0.0104 | 37.6708
14 | 1.3591 | 0.04112 | -0.0083 | 33.052
14.5 | 1.3685 | 0.04517 | -0.0073 | 30.2967
15 | 1.3722 | 0.05006 | -0.0068 | 27.4111
15.5 | 1.368 | 0.05622 | -0.0069 | 24.333
16 | 1.3553 | 0.06381 | -0.0076 | 21.2396
16.5 | 1.3497 | 0.07122 | -0.0094 | 18.9511
17 | 1.3397 | 0.0797 | -0.0121 | 16.8093
17.5 | 1.327 | 0.0891 | -0.0157 | 14.8934
18 | 1.3117 | 0.09943 | -0.0202 | 13.1922
18.5 | 1.2954 | 0.11033 | -0.0256 | 11.7411
19 | 1.2756 | 0.1222 | -0.0316 | 10.4386
19.5 | 1.2501 | 0.13565 | -0.039 | 9.2156
20 | 1.2168 | 0.15184 | -0.0489 | 8.0137

## 27. Re 500k Mach 0.10 (1)
BIGFOIL.COM POLAR EXPORT
GA 30-410
GA 30-410 |  |  |  | Cl Max: | 1.407 | at alpha= | 11 | deg
JavaFoil+Calcfoil stall+Eppler ext transition |  |  |  | L/D Max: | 107.574 | at alpha= | 4 | deg
Re: | 500000 |  |  | Cd Min: | 0.00618 | at alpha= | 0 | deg
Mach: | 0.1 |  |  | Cl=0 at alpha= | -2.9661 | deg
|  |  |  | @ Cl=0.1, Cd= | 0.008635
|  |  |  | @ Cl=0.4, Cd= | 0.006271
|  |  |  | @ Cl=0.6, Cd= | 0.0067435
alpha (deg) | Cl | Cd | Cm | Cl/Cd
-17 | -0.42 | 0.15838 | -0.019 | -2.649
-16.5 | -0.435 | 0.14922 | -0.018 | -2.915
-16 | -0.45 | 0.14097 | -0.019 | -3.192
-15.5 | -0.464 | 0.13446 | -0.019 | -3.453
-15 | -0.478 | 0.1282 | -0.019 | -3.726
-14.5 | -0.49 | 0.11988 | -0.019 | -4.088
-14 | -0.501 | 0.115 | -0.019 | -4.356
-13.5 | -0.51 | 0.10546 | -0.019 | -4.835
-13 | -0.517 | 0.10135 | -0.019 | -5.1
-12.5 | -0.521 | 0.09562 | -0.019 | -5.453
-12 | -0.523 | 0.09102 | -0.019 | -5.749
-11.5 | -0.522 | 0.08557 | -0.019 | -6.101
-11 | -0.518 | 0.07762 | -0.019 | -6.669
-10.5 | -0.51 | 0.07377 | -0.02 | -6.908
-10 | -0.498 | 0.06907 | -0.019 | -7.205
-9.5 | -0.482 | 0.06483 | -0.019 | -7.435
-9 | -0.463 | 0.06141 | -0.019 | -7.533
-8.5 | -0.44 | 0.05801 | -0.02 | -7.577
-8 | -0.413 | 0.05358 | -0.022 | -7.709
-7.5 | -0.383 | 0.04961 | -0.023 | -7.716
-7 | -0.35 | 0.0463 | -0.026 | -7.558
-6.5 | -0.315 | 0.0425 | -0.03 | -7.411
-6 | -0.338 | 0.01025 | -0.057 | -32.964
-5.5 | -0.287 | 0.01041 | -0.058 | -27.556
-5 | -0.233 | 0.01013 | -0.058 | -23.047
-4.5 | -0.178 | 0.00979 | -0.059 | -18.188
-4 | -0.121 | 0.0094 | -0.059 | -12.888
-3.5 | -0.063 | 0.00922 | -0.06 | -6.839
-3 | -0.004 | 0.00916 | -0.06 | -0.45
-2.5 | 0.055 | 0.00904 | -0.061 | 6.125
-2 | 0.115 | 0.0085 | -0.062 | 13.562
-1.5 | 0.175 | 0.00756 | -0.062 | 23.17
-1 | 0.235 | 0.00731 | -0.063 | 32.181
-0.5 | 0.295 | 0.00733 | -0.063 | 40.27
0 | 0.358 | 0.00618 | -0.064 | 57.927
0.5 | 0.418 | 0.00631 | -0.064 | 66.32
1 | 0.478 | 0.00641 | -0.065 | 74.593
1.5 | 0.539 | 0.00658 | -0.065 | 81.903
2 | 0.599 | 0.00674 | -0.066 | 88.788
2.5 | 0.659 | 0.00695 | -0.067 | 94.829
3 | 0.719 | 0.00711 | -0.067 | 101.087
3.5 | 0.778 | 0.00739 | -0.068 | 105.334
4 | 0.837 | 0.00778 | -0.068 | 107.574
4.5 | 0.896 | 0.00875 | -0.069 | 102.451
5 | 0.954 | 0.0094 | -0.07 | 101.492
5.5 | 1.011 | 0.01013 | -0.07 | 99.799
6 | 1.066 | 0.01154 | -0.071 | 92.387
6.5 | 1.12 | 0.01326 | -0.071 | 84.498
7 | 1.171 | 0.01462 | -0.072 | 80.119
7.5 | 1.22 | 0.01541 | -0.072 | 79.172
8 | 1.266 | 0.01686 | -0.073 | 75.102
8.5 | 1.309 | 0.01734 | -0.074 | 75.503
9 | 1.349 | 0.01841 | -0.074 | 73.27
9.5 | 1.355 | 0.02071 | -0.073 | 65.433
10 | 1.378 | 0.02222 | -0.073 | 62.04
10.5 | 1.397 | 0.02395 | -0.073 | 58.329
11 | 1.407 | 0.0261 | -0.073 | 53.892
11.5 | 1.404 | 0.02836 | -0.073 | 49.506
12 | 1.391 | 0.03157 | -0.073 | 44.08
12.5 | 1.35 | 0.03892 | -0.071 | 34.685
13 | 1.197 | 0.08303 | -0.052 | 14.418
13.5 | 1.155 | 0.09725 | -0.043 | 11.882
14 | 1.125 | 0.10696 | -0.036 | 10.518
14.5 | 1.097 | 0.11486 | -0.034 | 9.547
15 | 1.066 | 0.12176 | -0.034 | 8.752
15.5 | 1.033 | 0.12979 | -0.036 | 7.96
16 | 0.996 | 0.13844 | -0.036 | 7.197

## 28. Re 500k Mach 0.10 (2)
BIGFOIL.COM POLAR EXPORT
GA 30-410
GA 30-410 |  |  |  | Cl Max: | 1.3623 | at alpha= | 15 | deg
XFOIL ncrit=9 |  |  |  | L/D Max: | 109.705 | at alpha= | 4.5 | deg
Re: | 500000 |  |  | Cd Min: | 0.23531 | at alpha= | -20 | deg
Mach: | 0.1 |  |  | Cl=0 at alpha= | -3.14 | deg
|  |  |  | @ Cl=0.1, Cd= | 0.0087825
|  |  |  | @ Cl=0.4, Cd= | 0.0064401
|  |  |  | @ Cl=0.6, Cd= | 0.0066615
alpha (deg) | Cl | Cd | Cm | Cl/Cd
-20 | -0.6266 | 0.23531 | 0.0261 | -2.6629
-19.5 | -0.6123 | 0.22887 | 0.0216 | -2.6753
-19 | -0.5937 | 0.22249 | 0.0197 | -2.6684
-18.5 | -0.5771 | 0.2167 | 0.0164 | -2.6631
-18 | -0.5608 | 0.2106 | 0.0131 | -2.6629
-17.5 | -0.5447 | 0.20403 | 0.0096 | -2.6697
-17 | -0.5323 | 0.19691 | 0.0046 | -2.7033
-16.5 | -0.5184 | 0.18942 | 0.0015 | -2.7368
-16 | -0.5015 | 0.18333 | -0.0006 | -2.7355
-15.5 | -0.4858 | 0.17747 | -0.003 | -2.7374
-15 | -0.4716 | 0.17099 | -0.0059 | -2.7581
-14.5 | -0.463 | 0.16327 | -0.0106 | -2.8358
-14 | -0.4578 | 0.15591 | -0.0152 | -2.9363
-13.5 | -0.4388 | 0.14915 | -0.0152 | -2.942
-13 | -0.4256 | 0.14309 | -0.0171 | -2.9744
-12.5 | -0.414 | 0.13668 | -0.0194 | -3.029
-12 | -0.4062 | 0.12932 | -0.0226 | -3.141
-11.5 | -0.4079 | 0.12041 | -0.0285 | -3.3876
-11 | -0.4023 | 0.11251 | -0.03 | -3.5757
-10.5 | -0.3889 | 0.10711 | -0.0307 | -3.6308
-10 | -0.3794 | 0.10121 | -0.0323 | -3.7486
-9.5 | -0.3748 | 0.09444 | -0.0349 | -3.9687
-9 | -0.3852 | 0.08411 | -0.0422 | -4.5797
-8.5 | -0.3984 | 0.07495 | -0.0471 | -5.3155
-8 | -0.4088 | 0.06444 | -0.0555 | -6.3439
-7.5 | -0.4001 | 0.0326 | -0.083 | -12.273
-7 | -0.3805 | 0.02137 | -0.0821 | -17.8053
-6.5 | -0.3391 | 0.0178 | -0.0799 | -19.0506
-6 | -0.2911 | 0.01606 | -0.0782 | -18.1258
-5.5 | -0.2437 | 0.01399 | -0.0767 | -17.4196
-5 | -0.1925 | 0.01292 | -0.0754 | -14.8994
-4.5 | -0.1424 | 0.01172 | -0.0742 | -12.1502
-4 | -0.0909 | 0.01087 | -0.0731 | -8.3625
-3.5 | -0.0383 | 0.01023 | -0.0722 | -3.7439
-3 | 0.0149 | 0.00973 | -0.0714 | 1.5313
-2.5 | 0.0675 | 0.00912 | -0.0706 | 7.4013
-1.5 | 0.1715 | 0.00804 | -0.069 | 21.3308
-1 | 0.2234 | 0.00763 | -0.0681 | 29.2792
-0.5 | 0.2626 | 0.00644 | -0.0641 | 40.7764
0 | 0.3624 | 0.00641 | -0.0726 | 56.5367
0.5 | 0.4624 | 0.00649 | -0.0818 | 71.2481
1 | 0.518 | 0.00653 | -0.0817 | 79.3262
1.5 | 0.5666 | 0.0066 | -0.08 | 85.8485
2 | 0.6155 | 0.00669 | -0.0784 | 92.003
2.5 | 0.6644 | 0.00681 | -0.0768 | 97.5624
3 | 0.7129 | 0.00698 | -0.075 | 102.1347
3.5 | 0.7611 | 0.00717 | -0.0732 | 106.1506
4 | 0.8089 | 0.00742 | -0.0714 | 109.0162
4.5 | 0.8546 | 0.00779 | -0.0692 | 109.7047
5 | 0.8979 | 0.00836 | -0.0666 | 107.4043
5.5 | 0.9396 | 0.00909 | -0.0639 | 103.3663
6 | 0.9809 | 0.00991 | -0.0612 | 98.9808
6.5 | 1.0211 | 0.01083 | -0.0585 | 94.2844
7 | 1.0598 | 0.01186 | -0.0557 | 89.3592
7.5 | 1.0967 | 0.01301 | -0.0526 | 84.2967
8 | 1.1328 | 0.01418 | -0.0494 | 79.8872
8.5 | 1.1671 | 0.01538 | -0.0461 | 75.8843
9 | 1.1997 | 0.01657 | -0.0424 | 72.4019
9.5 | 1.2261 | 0.01781 | -0.0377 | 68.8433
10 | 1.2486 | 0.01925 | -0.0327 | 64.8623
10.5 | 1.2676 | 0.02104 | -0.0278 | 60.2471
11 | 1.2905 | 0.02275 | -0.024 | 56.7253
11.5 | 1.3055 | 0.02516 | -0.0199 | 51.8879
12 | 1.3248 | 0.02747 | -0.0169 | 48.2272
12.5 | 1.3301 | 0.03109 | -0.0134 | 42.7822
13 | 1.3463 | 0.03403 | -0.0111 | 39.5622
13.5 | 1.3554 | 0.03778 | -0.0092 | 35.8761
14 | 1.3538 | 0.0428 | -0.0073 | 31.6308
14.5 | 1.3607 | 0.04729 | -0.0064 | 28.7735
15 | 1.3623 | 0.05262 | -0.0062 | 25.8894
15.5 | 1.3538 | 0.05953 | -0.0067 | 22.7415
16 | 1.343 | 0.06727 | -0.0078 | 19.9643
16.5 | 1.3341 | 0.07543 | -0.0101 | 17.6866
17 | 1.3213 | 0.08471 | -0.0134 | 15.5979
17.5 | 1.3058 | 0.09492 | -0.0177 | 13.7568
18 | 1.2879 | 0.10611 | -0.023 | 12.1374
18.5 | 1.269 | 0.11788 | -0.0291 | 10.7652
19 | 1.2478 | 0.13055 | -0.0361 | 9.558
19.5 | 1.2222 | 0.14468 | -0.0443 | 8.4476
20 | 1.1899 | 0.16118 | -0.0546 | 7.3824

## 29. Re 500k Mach 0.25 (1)
BIGFOIL.COM POLAR EXPORT
GA 30-410
GA 30-410 |  |  |  | Cl Max: | 1.376 | at alpha= | 10.5 | deg
JavaFoil+Calcfoil stall+Eppler ext transition |  |  |  | L/D Max: | 105.778 | at alpha= | 4 | deg
Re: | 500000 |  |  | Cd Min: | 0.00631 | at alpha= | 0 | deg
Mach: | 0.25 |  |  | Cl=0 at alpha= | -2.9672 | deg
|  |  |  | @ Cl=0.1, Cd= | 0.0089853
|  |  |  | @ Cl=0.4, Cd= | 0.006341
|  |  |  | @ Cl=0.6, Cd= | 0.0067989
alpha (deg) | Cl | Cd | Cm | Cl/Cd
-15 | -0.092 | 0.14627 | -0.021 | -0.626
-14.5 | -0.186 | 0.13303 | -0.021 | -1.395
-14 | -0.237 | 0.12458 | -0.02 | -1.905
-13.5 | -0.281 | 0.11933 | -0.021 | -2.354
-13 | -0.319 | 0.1086 | -0.021 | -2.939
-12.5 | -0.353 | 0.10162 | -0.02 | -3.471
-12 | -0.381 | 0.09765 | -0.02 | -3.907
-11.5 | -0.405 | 0.08988 | -0.02 | -4.507
-11 | -0.423 | 0.08412 | -0.02 | -5.03
-10.5 | -0.435 | 0.07795 | -0.02 | -5.582
-10 | -0.441 | 0.07542 | -0.02 | -5.847
-9.5 | -0.44 | 0.06901 | -0.02 | -6.383
-9 | -0.434 | 0.06337 | -0.02 | -6.841
-8.5 | -0.42 | 0.05906 | -0.02 | -7.118
-8 | -0.401 | 0.05592 | -0.02 | -7.177
-7.5 | -0.377 | 0.05103 | -0.022 | -7.389
-7 | -0.348 | 0.04762 | -0.023 | -7.305
-6.5 | -0.314 | 0.04493 | -0.024 | -6.992
-6 | -0.277 | 0.04137 | -0.028 | -6.708
-5.5 | -0.291 | 0.01064 | -0.059 | -27.403
-5 | -0.238 | 0.01026 | -0.06 | -23.206
-4.5 | -0.182 | 0.01004 | -0.06 | -18.133
-4 | -0.124 | 0.00951 | -0.061 | -13.051
-3.5 | -0.065 | 0.00928 | -0.061 | -6.969
-3 | -0.004 | 0.00906 | -0.062 | -0.467
-2.5 | 0.057 | 0.00895 | -0.063 | 6.354
-2 | 0.118 | 0.009 | -0.063 | 13.144
-1.5 | 0.18 | 0.00772 | -0.064 | 23.325
-1 | 0.242 | 0.00769 | -0.064 | 31.446
-0.5 | 0.303 | 0.00748 | -0.065 | 40.556
0 | 0.368 | 0.00631 | -0.065 | 58.31
0.5 | 0.43 | 0.00637 | -0.066 | 67.439
1 | 0.492 | 0.00653 | -0.067 | 75.297
1.5 | 0.553 | 0.00667 | -0.067 | 83.003
2 | 0.615 | 0.00684 | -0.068 | 89.893
2.5 | 0.677 | 0.00703 | -0.068 | 96.305
3 | 0.738 | 0.00723 | -0.069 | 102.096
3.5 | 0.799 | 0.00757 | -0.07 | 105.575
4 | 0.86 | 0.00813 | -0.07 | 105.778
4.5 | 0.92 | 0.00904 | -0.071 | 101.844
5 | 0.98 | 0.01 | -0.071 | 98.002
5.5 | 1.038 | 0.01063 | -0.072 | 97.592
6 | 1.094 | 0.01215 | -0.073 | 90.009
6.5 | 1.148 | 0.01384 | -0.073 | 82.942
7 | 1.199 | 0.01519 | -0.074 | 78.918
7.5 | 1.247 | 0.01647 | -0.074 | 75.706
8 | 1.291 | 0.01772 | -0.075 | 72.829
8.5 | 1.331 | 0.01849 | -0.076 | 71.971
9 | 1.335 | 0.02092 | -0.074 | 63.812
9.5 | 1.356 | 0.02248 | -0.075 | 60.308
10 | 1.37 | 0.0245 | -0.075 | 55.9
10.5 | 1.376 | 0.02691 | -0.074 | 51.11
11 | 1.369 | 0.02986 | -0.074 | 45.85
11.5 | 1.334 | 0.03463 | -0.073 | 38.505
12 | 1.131 | 0.08567 | -0.041 | 13.201
12.5 | 1.095 | 0.093 | -0.037 | 11.772
13 | 1.051 | 0.10067 | -0.033 | 10.437
13.5 | 0.999 | 0.10806 | -0.031 | 9.243
14 | 0.939 | 0.11991 | -0.033 | 7.834
14.5 | 0.871 | 0.13235 | -0.032 | 6.584
15 | 0.796 | 0.1427 | -0.032 | 5.581
15.5 | 0.716 | 0.16201 | -0.031 | 4.418

## 30. Re 500k Mach 0.25 (2)
BIGFOIL.COM POLAR EXPORT
GA 30-410
GA 30-410 |  |  |  | Cl Max: | 1.3205 | at alpha= | 13 | deg
XFOIL ncrit=9 |  |  |  | L/D Max: | 109.382 | at alpha= | 4 | deg
Re: | 500000 |  |  | Cd Min: | 0.23933 | at alpha= | -20 | deg
Mach: | 0.25 |  |  | Cl=0 at alpha= | -3.138 | deg
|  |  |  | @ Cl=0.1, Cd= | 0.0090334
|  |  |  | @ Cl=0.4, Cd= | 0.0065132
|  |  |  | @ Cl=0.6, Cd= | 0.0067357
alpha (deg) | Cl | Cd | Cm | Cl/Cd
-20 | -0.6365 | 0.23933 | 0.0274 | -2.6595
-19.5 | -0.6198 | 0.23241 | 0.0235 | -2.6668
-19 | -0.6013 | 0.22619 | 0.0209 | -2.6584
-18.5 | -0.5838 | 0.22011 | 0.0175 | -2.6523
-18 | -0.5666 | 0.21372 | 0.0139 | -2.6511
-17.5 | -0.5498 | 0.20675 | 0.0098 | -2.6593
-17 | -0.5367 | 0.19992 | 0.0048 | -2.6846
-16.5 | -0.5193 | 0.19244 | 0.0024 | -2.6985
-16 | -0.5022 | 0.18624 | -0.0001 | -2.6965
-15.5 | -0.486 | 0.18005 | -0.0029 | -2.6993
-15 | -0.4708 | 0.17338 | -0.0059 | -2.7154
-14.5 | -0.4625 | 0.16569 | -0.0113 | -2.7914
-14 | -0.4537 | 0.15814 | -0.015 | -2.869
-13.5 | -0.4326 | 0.15193 | -0.0151 | -2.8474
-13 | -0.419 | 0.1456 | -0.0173 | -2.8777
-12.5 | -0.407 | 0.13895 | -0.0198 | -2.9291
-12 | -0.4045 | 0.13093 | -0.0251 | -3.0894
-11.5 | -0.3992 | 0.123 | -0.0291 | -3.2455
-11 | -0.3865 | 0.1161 | -0.0291 | -3.329
-10.5 | -0.3738 | 0.11029 | -0.0304 | -3.3892
-10 | -0.3648 | 0.10401 | -0.0323 | -3.5074
-9.5 | -0.3664 | 0.09556 | -0.0378 | -3.8342
-9 | -0.368 | 0.08724 | -0.0424 | -4.2182
-8.5 | -0.3731 | 0.07984 | -0.0431 | -4.6731
-8 | -0.3786 | 0.07457 | -0.043 | -5.0771
-7.5 | -0.3432 | 0.06437 | -0.0591 | -5.3317
-7 | -0.3517 | 0.0311 | -0.0883 | -11.3087
-6.5 | -0.3372 | 0.02218 | -0.0853 | -15.2029
-6 | -0.2984 | 0.01788 | -0.0825 | -16.689
-5.5 | -0.2512 | 0.01529 | -0.0804 | -16.429
-5 | -0.1993 | 0.01375 | -0.0788 | -14.4945
-4.5 | -0.1475 | 0.01221 | -0.0772 | -12.0803
-4 | -0.0933 | 0.01146 | -0.076 | -8.1414
-3.5 | -0.0391 | 0.01071 | -0.0749 | -3.6508
-3 | 0.0149 | 0.00997 | -0.0738 | 1.4945
-2.5 | 0.0696 | 0.00939 | -0.0728 | 7.4121
-2 | 0.1233 | 0.00876 | -0.0719 | 14.0753
-1.5 | 0.1772 | 0.00824 | -0.0711 | 21.5049
-1 | 0.231 | 0.00784 | -0.0701 | 29.4643
-0.5 | 0.2748 | 0.00681 | -0.0671 | 40.3524
0 | 0.3657 | 0.00648 | -0.0729 | 56.4352
0.5 | 0.4689 | 0.00658 | -0.0823 | 71.2614
1 | 0.5336 | 0.00662 | -0.0837 | 80.6042
1.5 | 0.5837 | 0.0067 | -0.0819 | 87.1194
2 | 0.634 | 0.00681 | -0.0801 | 93.0984
2.5 | 0.6843 | 0.00695 | -0.0783 | 98.4604
3 | 0.7341 | 0.00712 | -0.0764 | 103.1039
3.5 | 0.7836 | 0.00733 | -0.0743 | 106.9031
4 | 0.8324 | 0.00761 | -0.0722 | 109.3824
4.5 | 0.8776 | 0.00809 | -0.0694 | 108.4796
5 | 0.921 | 0.00876 | -0.0664 | 105.137
5.5 | 0.9634 | 0.00955 | -0.0633 | 100.8796
6 | 1.0048 | 0.01045 | -0.0601 | 96.1531
6.5 | 1.0448 | 0.01146 | -0.0568 | 91.1693
7 | 1.0823 | 0.01263 | -0.0532 | 85.6928
7.5 | 1.1177 | 0.01389 | -0.0493 | 80.468
8 | 1.1514 | 0.01517 | -0.0452 | 75.8998
8.5 | 1.1818 | 0.01643 | -0.0405 | 71.9294
9 | 1.2036 | 0.01794 | -0.0345 | 67.0903
9.5 | 1.2253 | 0.01963 | -0.0292 | 62.4198
10 | 1.2491 | 0.02139 | -0.0247 | 58.3964
10.5 | 1.2681 | 0.02364 | -0.0202 | 53.6421
11 | 1.2774 | 0.02681 | -0.0158 | 47.6464
11.5 | 1.2975 | 0.02948 | -0.0128 | 44.0129
12 | 1.3037 | 0.03344 | -0.0096 | 38.9862
12.5 | 1.3132 | 0.03745 | -0.0072 | 35.0654
13 | 1.3205 | 0.04188 | -0.0054 | 31.5306
13.5 | 1.3125 | 0.0481 | -0.0041 | 27.2869
14 | 1.313 | 0.05401 | -0.0038 | 24.3103
14.5 | 1.3093 | 0.06084 | -0.0045 | 21.5204
15 | 1.3003 | 0.06887 | -0.0064 | 18.8805
15.5 | 1.2802 | 0.07889 | -0.0095 | 16.2277
16 | 1.2583 | 0.09017 | -0.0141 | 13.9548
16.5 | 1.2331 | 0.10283 | -0.0202 | 11.9916
17 | 1.2048 | 0.11681 | -0.0277 | 10.3142
17.5 | 1.174 | 0.13218 | -0.0366 | 8.8818
18 | 1.1388 | 0.14949 | -0.0472 | 7.6179

## 31. Re 500k Mach 0.50 (1)
BIGFOIL.COM POLAR EXPORT
GA 30-410
GA 30-410 |  |  |  | Cl Max: | 1.278 | at alpha= | 7.5 | deg
JavaFoil+Calcfoil stall+Eppler ext transition |  |  |  | L/D Max: | 102.467 | at alpha= | 3 | deg
Re: | 500000 |  |  | Cd Min: | 0.00674 | at alpha= | 0.5 | deg
Mach: | 0.5 |  |  | Cl=0 at alpha= | -2.9632 | deg
|  |  |  | @ Cl=0.1, Cd= | 0.009272
|  |  |  | @ Cl=0.4, Cd= | 0.0078451
|  |  |  | @ Cl=0.6, Cd= | 0.0070678
alpha (deg) | Cl | Cd | Cm | Cl/Cd
-20 | -0.926 | 0.22851 | -0.028 | -4.052
-19.5 | -0.9 | 0.22317 | -0.028 | -4.033
-19 | -0.874 | 0.22011 | -0.029 | -3.971
-18.5 | -0.848 | 0.21141 | -0.029 | -4.011
-18 | -0.822 | 0.2032 | -0.029 | -4.044
-17.5 | -0.796 | 0.19742 | -0.03 | -4.031
-17 | -0.767 | 0.19429 | -0.028 | -3.946
-16.5 | -0.739 | 0.18174 | -0.028 | -4.068
-16 | -0.712 | 0.17798 | -0.028 | -4.003
-15.5 | -0.685 | 0.17056 | -0.028 | -4.019
-15 | -0.659 | 0.1694 | -0.028 | -3.889
-14.5 | -0.632 | 0.16411 | -0.028 | -3.851
-14 | -0.605 | 0.15993 | -0.028 | -3.784
-13.5 | -0.578 | 0.14905 | -0.028 | -3.88
-13 | -0.551 | 0.14635 | -0.028 | -3.768
-12.5 | -0.524 | 0.13957 | -0.029 | -3.758
-12 | -0.497 | 0.13221 | -0.028 | -3.757
-11.5 | -0.469 | 0.12332 | -0.026 | -3.802
-11 | -0.442 | 0.12128 | -0.026 | -3.642
-10.5 | -0.415 | 0.11828 | -0.026 | -3.505
-10 | -0.387 | 0.11087 | -0.027 | -3.494
-9.5 | -0.36 | 0.10736 | -0.027 | -3.354
-9 | -0.333 | 0.11 | -0.027 | -3.026
-8.5 | -0.305 | 0.09787 | -0.026 | -3.118
-8 | -0.278 | 0.09217 | -0.026 | -3.014
-7.5 | -0.25 | 0.08992 | -0.027 | -2.784
-7 | -0.223 | 0.06032 | -0.026 | -3.693
-6.5 | -0.195 | 0.0551 | -0.025 | -3.543
-6 | -0.168 | 0.04889 | -0.024 | -3.429
-5.5 | -0.22 | 0.04517 | -0.024 | -4.867
-5 | -0.198 | 0.04056 | -0.025 | -4.878
-4.5 | -0.158 | 0.03773 | -0.032 | -4.187
-4 | -0.135 | 0.01048 | -0.068 | -12.928
-3.5 | -0.071 | 0.01009 | -0.069 | -7.069
-3 | -0.005 | 0.00962 | -0.069 | -0.488
-2.5 | 0.063 | 0.00939 | -0.07 | 6.747
-2 | 0.132 | 0.00917 | -0.071 | 14.407
-1.5 | 0.201 | 0.00903 | -0.071 | 22.274
-1 | 0.27 | 0.00797 | -0.072 | 33.885
-0.5 | 0.339 | 0.00804 | -0.073 | 42.163
0 | 0.411 | 0.00781 | -0.073 | 52.608
0.5 | 0.48 | 0.00674 | -0.074 | 71.291
1 | 0.549 | 0.00692 | -0.075 | 79.364
1.5 | 0.618 | 0.00712 | -0.075 | 86.888
2 | 0.687 | 0.00732 | -0.076 | 93.868
2.5 | 0.756 | 0.00758 | -0.077 | 99.748
3 | 0.824 | 0.00804 | -0.077 | 102.467
3.5 | 0.892 | 0.0091 | -0.078 | 98.036
4 | 0.959 | 0.0098 | -0.079 | 97.907
4.5 | 1.026 | 0.01102 | -0.079 | 93.036
5 | 1.09 | 0.01231 | -0.08 | 88.55
5.5 | 1.151 | 0.01383 | -0.081 | 83.207
6 | 1.208 | 0.01657 | -0.081 | 72.898
6.5 | 1.257 | 0.01769 | -0.082 | 71.091
7 | 1.264 | 0.02111 | -0.08 | 59.913
7.5 | 1.278 | 0.02327 | -0.08 | 54.893
8 | 1.26 | 0.02623 | -0.08 | 48.043
8.5 | 1.157 | 0.0327 | -0.078 | 35.388
9 | 0.661 | 0.07092 | -0.031 | 9.323
9.5 | 0.689 | 0.08183 | -0.033 | 8.416
10 | 0.716 | 0.10841 | -0.035 | 6.608
10.5 | 0.744 | 0.11213 | -0.035 | 6.631
11 | 0.772 | 0.1216 | -0.038 | 6.346
11.5 | 0.799 | 0.12599 | -0.039 | 6.342
12 | 0.826 | 0.13166 | -0.04 | 6.277
12.5 | 0.856 | 0.14378 | -0.045 | 5.953

## 32. Re 500k Mach 0.50 (2)
BIGFOIL.COM POLAR EXPORT
GA 30-410
GA 30-410 |  |  |  | Cl Max: | 1.2314 | at alpha= | 10.5 | deg
XFOIL ncrit=9 |  |  |  | L/D Max: | 107.43 | at alpha= | 3.5 | deg
Re: | 500000 |  |  | Cd Min: | 0.25951 | at alpha= | -20 | deg
Mach: | 0.5 |  |  | Cl=0 at alpha= | -3.1283 | deg
|  |  |  | @ Cl=0.1, Cd= | 0.010186
|  |  |  | @ Cl=0.4, Cd= | 0.0069898
|  |  |  | @ Cl=0.6, Cd= | 0.0070979
alpha (deg) | Cl | Cd | Cm | Cl/Cd
-20 | -0.6871 | 0.25951 | 0.0353 | -2.6477
-19.5 | -0.6654 | 0.25207 | 0.0311 | -2.6397
-19 | -0.6437 | 0.2447 | 0.0268 | -2.6306
-18.5 | -0.6221 | 0.23707 | 0.0223 | -2.6241
-18 | -0.6005 | 0.22906 | 0.0173 | -2.6216
-17 | -0.559 | 0.21352 | 0.009 | -2.618
-16.5 | -0.5378 | 0.20638 | 0.0054 | -2.6059
-16 | -0.5171 | 0.19908 | 0.0016 | -2.5974
-15.5 | -0.497 | 0.19133 | -0.0025 | -2.5976
-15 | -0.4804 | 0.18392 | -0.0078 | -2.612
-14.5 | -0.4617 | 0.1758 | -0.011 | -2.6263
-14 | -0.4409 | 0.16887 | -0.0132 | -2.6109
-13.5 | -0.4221 | 0.16195 | -0.0162 | -2.6064
-13 | -0.4052 | 0.15459 | -0.0195 | -2.6211
-12.5 | -0.3967 | 0.14725 | -0.0251 | -2.6941
-12 | -0.3803 | 0.13916 | -0.0272 | -2.7328
-11.5 | -0.3621 | 0.13244 | -0.0284 | -2.7341
-11 | -0.3473 | 0.12583 | -0.0305 | -2.7601
-10.5 | -0.3348 | 0.11896 | -0.0331 | -2.8144
-10 | -0.3335 | 0.11138 | -0.0389 | -2.9943
-9.5 | -0.3201 | 0.10426 | -0.039 | -3.0702
-9 | -0.3076 | 0.0983 | -0.0398 | -3.1292
-8.5 | -0.3003 | 0.09212 | -0.0412 | -3.2599
-8 | -0.2887 | 0.08485 | -0.0458 | -3.4025
-7 | -0.2137 | 0.06049 | -0.0804 | -3.5328
-6.5 | -0.2162 | 0.05228 | -0.0873 | -4.1354
-6 | -0.2254 | 0.04097 | -0.0949 | -5.5016
-5.5 | -0.2199 | 0.03109 | -0.0974 | -7.073
-4 | -0.1069 | 0.01407 | -0.0895 | -7.5977
-3.5 | -0.0455 | 0.01258 | -0.0872 | -3.6169
-3 | 0.0157 | 0.01134 | -0.0851 | 1.3845
-2.5 | 0.0776 | 0.01043 | -0.0832 | 7.4401
-2 | 0.14 | 0.00975 | -0.0816 | 14.359
-1.5 | 0.2017 | 0.00909 | -0.0803 | 22.1892
-1 | 0.2628 | 0.00857 | -0.0791 | 30.6651
-0.5 | 0.3232 | 0.00815 | -0.0776 | 39.6564
0 | 0.3687 | 0.00698 | -0.0727 | 52.8223
0.5 | 0.4969 | 0.00702 | -0.0843 | 70.7835
1 | 0.6028 | 0.0071 | -0.0922 | 84.9014
1.5 | 0.6589 | 0.00721 | -0.0898 | 91.387
2 | 0.7149 | 0.00736 | -0.0872 | 97.1332
2.5 | 0.7704 | 0.00756 | -0.0843 | 101.9048
3 | 0.825 | 0.00781 | -0.0811 | 105.6338
3.5 | 0.8777 | 0.00817 | -0.0775 | 107.4296
4 | 0.9259 | 0.00878 | -0.073 | 105.4556
4.5 | 0.9695 | 0.00964 | -0.0678 | 100.5705
5 | 1.0131 | 0.01056 | -0.0627 | 95.9375
5.5 | 1.0528 | 0.01166 | -0.0569 | 90.2916
6 | 1.0878 | 0.01293 | -0.0504 | 84.1299
6.5 | 1.1122 | 0.01439 | -0.0424 | 77.2898
7.5 | 1.1588 | 0.01821 | -0.0282 | 63.6354
8 | 1.1823 | 0.02068 | -0.0224 | 57.1712
8.5 | 1.1998 | 0.02387 | -0.017 | 50.2639
9 | 1.2163 | 0.02747 | -0.0123 | 44.2774
9.5 | 1.2258 | 0.03189 | -0.008 | 38.4384
10 | 1.2284 | 0.03718 | -0.0046 | 33.0393
10.5 | 1.2314 | 0.0429 | -0.0017 | 28.704
11 | 1.2263 | 0.04986 | -0.0006 | 24.5949
11.5 | 1.209 | 0.05872 | -0.0013 | 20.5892
12 | 1.1849 | 0.0693 | -0.0043 | 17.0981
12.5 | 1.1558 | 0.08153 | -0.0098 | 14.1764
13 | 1.1236 | 0.0952 | -0.0171 | 11.8025
13.5 | 1.0891 | 0.11018 | -0.0259 | 9.8847
14 | 1.0588 | 0.12542 | -0.0352 | 8.442
14.5 | 1.0207 | 0.14337 | -0.0465 | 7.1193
15 | 1.0019 | 0.15838 | -0.0555 | 6.3259
15.5 | 0.9772 | 0.17724 | -0.0665 | 5.5134

## 33. Re 750k Mach 0.00 (1)
BIGFOIL.COM POLAR EXPORT
GA 30-410
GA 30-410 |  |  |  | Cl Max: | 1.42 | at alpha= | 11 | deg
JavaFoil+Calcfoil stall+Eppler ext transition |  |  |  | L/D Max: | 117.199 | at alpha= | 3.5 | deg
Re: | 750000 |  |  | Cd Min: | 0.00548 | at alpha= | 0.5 | deg
Mach: | 0 |  |  | Cl=0 at alpha= | -2.9661 | deg
|  |  |  | @ Cl=0.1, Cd= | 0.0078775
|  |  |  | @ Cl=0.4, Cd= | 0.0054827
|  |  |  | @ Cl=0.6, Cd= | 0.0059013
alpha (deg) | Cl | Cd | Cm | Cl/Cd
-17.5 | -0.451 | 0.15808 | -0.019 | -2.85
-17 | -0.464 | 0.148 | -0.019 | -3.134
-16.5 | -0.477 | 0.14107 | -0.019 | -3.38
-16 | -0.489 | 0.13478 | -0.019 | -3.63
-15.5 | -0.501 | 0.12695 | -0.02 | -3.946
-15 | -0.511 | 0.12094 | -0.02 | -4.229
-14.5 | -0.521 | 0.11444 | -0.02 | -4.551
-14 | -0.529 | 0.10624 | -0.02 | -4.976
-13.5 | -0.535 | 0.10086 | -0.02 | -5.301
-13 | -0.539 | 0.09526 | -0.02 | -5.656
-12.5 | -0.54 | 0.09104 | -0.02 | -5.935
-12 | -0.539 | 0.08626 | -0.02 | -6.252
-11.5 | -0.535 | 0.08089 | -0.019 | -6.618
-11 | -0.529 | 0.07561 | -0.02 | -6.99
-10.5 | -0.518 | 0.07064 | -0.02 | -7.336
-10 | -0.504 | 0.06635 | -0.02 | -7.6
-9.5 | -0.487 | 0.06233 | -0.02 | -7.811
-9 | -0.466 | 0.05945 | -0.021 | -7.84
-8.5 | -0.442 | 0.05596 | -0.022 | -7.897
-8 | -0.414 | 0.05201 | -0.023 | -7.963
-7.5 | -0.385 | 0.04718 | -0.028 | -8.167
-7 | -0.359 | 0.03829 | -0.037 | -9.389
-6.5 | -0.386 | 0.00979 | -0.056 | -39.374
-6 | -0.337 | 0.00944 | -0.057 | -35.722
-5.5 | -0.286 | 0.00952 | -0.057 | -30.052
-5 | -0.233 | 0.00918 | -0.058 | -25.351
-4.5 | -0.177 | 0.00899 | -0.058 | -19.735
-4 | -0.121 | 0.00852 | -0.059 | -14.151
-3.5 | -0.063 | 0.00835 | -0.06 | -7.522
-3 | -0.004 | 0.00839 | -0.06 | -0.488
-2.5 | 0.055 | 0.00826 | -0.061 | 6.676
-2 | 0.115 | 0.00775 | -0.061 | 14.795
-1.5 | 0.174 | 0.00681 | -0.062 | 25.594
-1 | 0.234 | 0.00655 | -0.062 | 35.741
-0.5 | 0.294 | 0.00657 | -0.063 | 44.701
0 | 0.356 | 0.00549 | -0.063 | 64.887
0.5 | 0.416 | 0.00548 | -0.064 | 75.995
1 | 0.476 | 0.00561 | -0.065 | 84.798
1.5 | 0.536 | 0.00577 | -0.065 | 92.949
2 | 0.596 | 0.00589 | -0.066 | 101.161
2.5 | 0.656 | 0.00606 | -0.066 | 108.129
3 | 0.715 | 0.00627 | -0.067 | 114.049
3.5 | 0.774 | 0.00661 | -0.067 | 117.199
4 | 0.833 | 0.00736 | -0.068 | 113.173
4.5 | 0.892 | 0.00781 | -0.069 | 114.142
5 | 0.95 | 0.00847 | -0.069 | 112.171
5.5 | 1.006 | 0.00927 | -0.07 | 108.582
6 | 1.061 | 0.00989 | -0.07 | 107.303
6.5 | 1.115 | 0.01195 | -0.071 | 93.272
7 | 1.166 | 0.01326 | -0.071 | 87.955
7.5 | 1.215 | 0.01396 | -0.072 | 87.026
8 | 1.262 | 0.0154 | -0.073 | 81.929
8.5 | 1.305 | 0.01588 | -0.073 | 82.176
9 | 1.345 | 0.01684 | -0.074 | 79.87
9.5 | 1.382 | 0.01771 | -0.074 | 78.057
10 | 1.387 | 0.01988 | -0.073 | 69.779
10.5 | 1.407 | 0.02135 | -0.074 | 65.9
11 | 1.42 | 0.02301 | -0.074 | 61.728
11.5 | 1.42 | 0.02496 | -0.074 | 56.898
12 | 1.414 | 0.02714 | -0.074 | 52.105
12.5 | 1.4 | 0.02999 | -0.073 | 46.676
13 | 1.377 | 0.03367 | -0.073 | 40.903
13.5 | 1.346 | 0.03833 | -0.072 | 35.122
14 | 1.209 | 0.07676 | -0.06 | 15.754
14.5 | 1.138 | 0.10312 | -0.047 | 11.037
15 | 1.103 | 0.11336 | -0.042 | 9.733
15.5 | 1.079 | 0.11793 | -0.046 | 9.15
16 | 1.044 | 0.12693 | -0.044 | 8.225

## 34. Re 750k Mach 0.00 (2)
BIGFOIL.COM POLAR EXPORT
GA 30-410
GA 30-410 |  |  |  | Cl Max: | 1.4447 | at alpha= | 15 | deg
XFOIL ncrit=9 |  |  |  | L/D Max: | 122.553 | at alpha= | 4 | deg
Re: | 750000 |  |  | Cd Min: | 0.23369 | at alpha= | -20 | deg
Mach: | 0 |  |  | Cl=0 at alpha= | -3.0948 | deg
|  |  |  | @ Cl=0.1, Cd= | 0.0078107
|  |  |  | @ Cl=0.4, Cd= | 0.0054359
|  |  |  | @ Cl=0.6, Cd= | 0.0056946
alpha (deg) | Cl | Cd | Cm | Cl/Cd
-20 | -0.6253 | 0.23369 | 0.0259 | -2.6758
-19.5 | -0.61 | 0.22682 | 0.0222 | -2.6894
-19 | -0.5932 | 0.2214 | 0.0197 | -2.6793
-18.5 | -0.577 | 0.21568 | 0.0164 | -2.6753
-18 | -0.5609 | 0.20961 | 0.0131 | -2.6759
-17.5 | -0.5452 | 0.20312 | 0.0097 | -2.6841
-17 | -0.5321 | 0.19529 | 0.005 | -2.7247
-16.5 | -0.521 | 0.18754 | 0.0012 | -2.7781
-16 | -0.5046 | 0.18144 | -0.0006 | -2.7811
-15.5 | -0.4887 | 0.17611 | -0.0027 | -2.775
-15 | -0.475 | 0.16972 | -0.0055 | -2.7987
-14.5 | -0.4639 | 0.16214 | -0.0089 | -2.8611
-14 | -0.4578 | 0.15398 | -0.0134 | -2.9731
-13.5 | -0.4493 | 0.14608 | -0.0157 | -3.0757
-13 | -0.4338 | 0.14079 | -0.0168 | -3.0812
-12.5 | -0.4219 | 0.13472 | -0.0188 | -3.1317
-12 | -0.412 | 0.12816 | -0.0211 | -3.2147
-11.5 | -0.4107 | 0.11906 | -0.0258 | -3.4495
-10.5 | -0.4064 | 0.10244 | -0.0317 | -3.9672
-10 | -0.3957 | 0.09715 | -0.0331 | -4.0731
-9.5 | -0.3888 | 0.09105 | -0.0352 | -4.2702
-9 | -0.5443 | 0.04442 | -0.065 | -12.2535
-8.5 | -0.5308 | 0.02485 | -0.0794 | -21.3602
-8 | -0.493 | 0.01821 | -0.0798 | -27.073
-7.5 | -0.4478 | 0.01646 | -0.0783 | -27.2053
-7 | -0.4012 | 0.01499 | -0.0768 | -26.7645
-6.5 | -0.353 | 0.01363 | -0.0754 | -25.8988
-6 | -0.3048 | 0.01219 | -0.074 | -25.0041
-5.5 | -0.2534 | 0.0115 | -0.0731 | -22.0348
-5 | -0.2023 | 0.01063 | -0.0721 | -19.031
-4.5 | -0.1496 | 0.01006 | -0.0713 | -14.8708
-4 | -0.0969 | 0.00946 | -0.0706 | -10.2431
-3.5 | -0.0436 | 0.00899 | -0.07 | -4.8498
-3 | 0.0102 | 0.00862 | -0.0693 | 1.1833
-2.5 | 0.0633 | 0.00815 | -0.0687 | 7.7669
-2 | 0.1163 | 0.00766 | -0.0681 | 15.1828
-1.5 | 0.169 | 0.00721 | -0.0675 | 23.4397
-1 | 0.2219 | 0.00686 | -0.0669 | 32.3469
-0.5 | 0.2737 | 0.00648 | -0.0661 | 42.2377
0 | 0.3134 | 0.00539 | -0.0622 | 58.1447
0.5 | 0.4077 | 0.00544 | -0.0701 | 74.9449
1 | 0.4907 | 0.00557 | -0.0758 | 88.0969
1.5 | 0.5668 | 0.00564 | -0.0802 | 100.4965
2 | 0.6154 | 0.00572 | -0.0787 | 107.5874
2.5 | 0.664 | 0.00585 | -0.0771 | 113.5043
3 | 0.7121 | 0.00602 | -0.0754 | 118.289
3.5 | 0.7601 | 0.00624 | -0.0737 | 121.8109
4 | 0.8064 | 0.00658 | -0.0717 | 122.5532
4.5 | 0.8504 | 0.00712 | -0.0694 | 119.4382
5 | 0.894 | 0.00774 | -0.0671 | 115.5039
5.5 | 0.9368 | 0.00843 | -0.0647 | 111.1269
6 | 0.9788 | 0.0092 | -0.0623 | 106.3913
6.5 | 1.0202 | 0.01004 | -0.0598 | 101.6135
7 | 1.0603 | 0.01097 | -0.0573 | 96.6545
7.5 | 1.0999 | 0.01193 | -0.0547 | 92.1961
8 | 1.1387 | 0.01291 | -0.052 | 88.2029
8.5 | 1.1769 | 0.01388 | -0.0492 | 84.7911
9 | 1.2145 | 0.01481 | -0.0464 | 82.0054
9.5 | 1.2494 | 0.01582 | -0.0432 | 78.976
10 | 1.2777 | 0.0169 | -0.0389 | 75.6036
10.5 | 1.301 | 0.01819 | -0.034 | 71.5228
11 | 1.3276 | 0.01942 | -0.03 | 68.3625
11.5 | 1.3477 | 0.02115 | -0.0258 | 63.721
12 | 1.372 | 0.02276 | -0.0225 | 60.2812
12.5 | 1.3825 | 0.02549 | -0.0185 | 54.237
13 | 1.4069 | 0.0274 | -0.0161 | 51.3467
13.5 | 1.4211 | 0.03024 | -0.0135 | 46.994
14 | 1.4262 | 0.03408 | -0.011 | 41.8486
14.5 | 1.4366 | 0.03768 | -0.0093 | 38.1263
15 | 1.4447 | 0.0417 | -0.0081 | 34.6451
15.5 | 1.4383 | 0.04755 | -0.0073 | 30.2482
16 | 1.4267 | 0.05451 | -0.0075 | 26.1732
16.5 | 1.4235 | 0.06103 | -0.0084 | 23.3246
17 | 1.4143 | 0.0688 | -0.0102 | 20.5567
17.5 | 1.4034 | 0.07736 | -0.013 | 18.1412
18 | 1.3872 | 0.08728 | -0.0169 | 15.8937
18.5 | 1.364 | 0.09883 | -0.0219 | 13.8015
19 | 1.3354 | 0.11184 | -0.0281 | 11.9403
19.5 | 1.306 | 0.12539 | -0.0349 | 10.4155
20 | 1.2828 | 0.13852 | -0.0422 | 9.2608

## 35. Re 750k Mach 0.10 (1)
BIGFOIL.COM POLAR EXPORT
GA 30-410
GA 30-410 |  |  |  | Cl Max: | 1.416 | at alpha= | 11 | deg
JavaFoil+Calcfoil stall+Eppler ext transition |  |  |  | L/D Max: | 117.139 | at alpha= | 3.5 | deg
Re: | 750000 |  |  | Cd Min: | 0.00549 | at alpha= | 0.5 | deg
Mach: | 0.1 |  |  | Cl=0 at alpha= | -2.9661 | deg
|  |  |  | @ Cl=0.1, Cd= | 0.0078075
|  |  |  | @ Cl=0.4, Cd= | 0.005496
|  |  |  | @ Cl=0.6, Cd= | 0.0059128
alpha (deg) | Cl | Cd | Cm | Cl/Cd
-17 | -0.42 | 0.14848 | -0.019 | -2.827
-16.5 | -0.435 | 0.14088 | -0.019 | -3.089
-16 | -0.45 | 0.13363 | -0.019 | -3.369
-15.5 | -0.465 | 0.12684 | -0.02 | -3.662
-15 | -0.478 | 0.12012 | -0.02 | -3.979
-14.5 | -0.49 | 0.11539 | -0.02 | -4.25
-14 | -0.501 | 0.10811 | -0.02 | -4.636
-13.5 | -0.51 | 0.10233 | -0.02 | -4.987
-13 | -0.517 | 0.09507 | -0.02 | -5.44
-12.5 | -0.522 | 0.09267 | -0.02 | -5.63
-12 | -0.524 | 0.08634 | -0.02 | -6.064
-11.5 | -0.522 | 0.08179 | -0.02 | -6.386
-11 | -0.518 | 0.07545 | -0.02 | -6.864
-10.5 | -0.51 | 0.07151 | -0.021 | -7.129
-10 | -0.498 | 0.06759 | -0.021 | -7.368
-9.5 | -0.482 | 0.06273 | -0.02 | -7.687
-9 | -0.463 | 0.05934 | -0.02 | -7.798
-8.5 | -0.44 | 0.05597 | -0.021 | -7.858
-8 | -0.414 | 0.05175 | -0.025 | -8.002
-7.5 | -0.384 | 0.04792 | -0.027 | -8.015
-7 | -0.355 | 0.04212 | -0.033 | -8.418
-6.5 | -0.386 | 0.00985 | -0.056 | -39.208
-6 | -0.338 | 0.00942 | -0.057 | -35.904
-5.5 | -0.287 | 0.00962 | -0.058 | -29.838
-5 | -0.233 | 0.00932 | -0.058 | -25.059
-4.5 | -0.178 | 0.00897 | -0.059 | -19.864
-4 | -0.121 | 0.00857 | -0.059 | -14.135
-3.5 | -0.063 | 0.00843 | -0.06 | -7.477
-3 | -0.004 | 0.00836 | -0.06 | -0.493
-2.5 | 0.055 | 0.00819 | -0.061 | 6.766
-2 | 0.115 | 0.00768 | -0.062 | 15.005
-1.5 | 0.175 | 0.00687 | -0.062 | 25.501
-1 | 0.235 | 0.00658 | -0.063 | 35.738
-0.5 | 0.295 | 0.00656 | -0.063 | 45.017
0 | 0.358 | 0.00551 | -0.064 | 65.004
0.5 | 0.418 | 0.00549 | -0.064 | 76.132
1 | 0.478 | 0.00564 | -0.065 | 84.858
1.5 | 0.539 | 0.00576 | -0.065 | 93.525
2 | 0.599 | 0.00591 | -0.066 | 101.257
2.5 | 0.659 | 0.00608 | -0.067 | 108.328
3 | 0.719 | 0.0063 | -0.067 | 114.02
3.5 | 0.778 | 0.00664 | -0.068 | 117.139
4 | 0.837 | 0.00744 | -0.068 | 112.534
4.5 | 0.896 | 0.00789 | -0.069 | 113.629
5 | 0.954 | 0.00851 | -0.07 | 112.089
5.5 | 1.011 | 0.00904 | -0.07 | 111.789
6 | 1.066 | 0.01037 | -0.071 | 102.818
6.5 | 1.12 | 0.01206 | -0.071 | 92.898
7 | 1.171 | 0.01336 | -0.072 | 87.684
7.5 | 1.22 | 0.01408 | -0.072 | 86.627
8 | 1.266 | 0.01553 | -0.073 | 81.548
8.5 | 1.309 | 0.01601 | -0.074 | 81.806
9 | 1.349 | 0.01698 | -0.074 | 79.436
9.5 | 1.385 | 0.01804 | -0.075 | 76.771
10 | 1.386 | 0.02023 | -0.074 | 68.53
10.5 | 1.405 | 0.02173 | -0.074 | 64.667
11 | 1.416 | 0.02357 | -0.074 | 60.064
11.5 | 1.414 | 0.02555 | -0.074 | 55.336
12 | 1.403 | 0.02807 | -0.074 | 49.996
12.5 | 1.385 | 0.03095 | -0.073 | 44.759
13 | 1.356 | 0.03539 | -0.073 | 38.306
13.5 | 1.312 | 0.04212 | -0.072 | 31.163
14 | 1.156 | 0.09124 | -0.053 | 12.673
14.5 | 1.107 | 0.1071 | -0.044 | 10.333
15 | 1.073 | 0.11541 | -0.043 | 9.298
15.5 | 1.04 | 0.12232 | -0.044 | 8.506
16 | 1.002 | 0.12962 | -0.043 | 7.733

## 36. Re 750k Mach 0.10 (2)
BIGFOIL.COM POLAR EXPORT
GA 30-410
GA 30-410 |  |  |  | Cl Max: | 1.4343 | at alpha= | 15 | deg
XFOIL ncrit=9 |  |  |  | L/D Max: | 122.247 | at alpha= | 4 | deg
Re: | 750000 |  |  | Cd Min: | 0.23441 | at alpha= | -20 | deg
Mach: | 0.1 |  |  | Cl=0 at alpha= | -3.0934 | deg
|  |  |  | @ Cl=0.1, Cd= | 0.007856
|  |  |  | @ Cl=0.4, Cd= | 0.0054562
|  |  |  | @ Cl=0.6, Cd= | 0.0057051
alpha (deg) | Cl | Cd | Cm | Cl/Cd
-20 | -0.6269 | 0.23441 | 0.0261 | -2.6744
-19.5 | -0.6114 | 0.22752 | 0.0224 | -2.6872
-19 | -0.5944 | 0.22204 | 0.0199 | -2.677
-18.5 | -0.578 | 0.21628 | 0.0166 | -2.6725
-18 | -0.5617 | 0.21017 | 0.0132 | -2.6726
-17.5 | -0.5458 | 0.20363 | 0.0098 | -2.6804
-17 | -0.5326 | 0.19582 | 0.0051 | -2.7198
-16.5 | -0.521 | 0.18809 | 0.0013 | -2.77
-16 | -0.5045 | 0.182 | -0.0005 | -2.772
-15.5 | -0.4885 | 0.1766 | -0.0027 | -2.7661
-15 | -0.4746 | 0.17018 | -0.0055 | -2.7888
-14.5 | -0.4635 | 0.16247 | -0.0091 | -2.8528
-14 | -0.4569 | 0.15447 | -0.0135 | -2.9579
-13.5 | -0.4476 | 0.14668 | -0.0157 | -3.0515
-13 | -0.4321 | 0.14135 | -0.0168 | -3.057
-12.5 | -0.4202 | 0.13523 | -0.0189 | -3.1073
-12 | -0.4102 | 0.12862 | -0.0212 | -3.1892
-11.5 | -0.4088 | 0.11949 | -0.026 | -3.4212
-11 | -0.406 | 0.11057 | -0.03 | -3.6719
-10.5 | -0.4029 | 0.10324 | -0.0316 | -3.9026
-10 | -0.3919 | 0.09794 | -0.0329 | -4.0014
-9.5 | -0.3849 | 0.0918 | -0.035 | -4.1928
-9 | -0.3845 | 0.08448 | -0.038 | -4.5514
-8.5 | -0.5232 | 0.02791 | -0.0801 | -18.746
-8 | -0.4916 | 0.01938 | -0.0812 | -25.3664
-7.5 | -0.449 | 0.01706 | -0.0794 | -26.3189
-7 | -0.4029 | 0.01543 | -0.0778 | -26.1115
-6.5 | -0.3549 | 0.01392 | -0.0762 | -25.4957
-6 | -0.3058 | 0.01253 | -0.0748 | -24.4054
-5.5 | -0.2549 | 0.01163 | -0.0738 | -21.9175
-5 | -0.2028 | 0.01087 | -0.0728 | -18.6569
-4.5 | -0.1507 | 0.01012 | -0.0718 | -14.8913
-4 | -0.0977 | 0.0095 | -0.0711 | -10.2842
-3.5 | -0.044 | 0.00902 | -0.0704 | -4.878
-3 | 0.0101 | 0.00864 | -0.0698 | 1.169
-2.5 | 0.0636 | 0.00819 | -0.0691 | 7.7656
-2 | 0.117 | 0.0077 | -0.0685 | 15.1948
-1.5 | 0.1701 | 0.00724 | -0.0679 | 23.4945
-1 | 0.2232 | 0.00689 | -0.0673 | 32.3948
-0.5 | 0.2754 | 0.00651 | -0.0664 | 42.3041
0 | 0.315 | 0.00542 | -0.0625 | 58.1181
0.5 | 0.409 | 0.00546 | -0.0702 | 74.9084
1 | 0.4927 | 0.00558 | -0.076 | 88.2975
1.5 | 0.5701 | 0.00565 | -0.0806 | 100.9027
2 | 0.6189 | 0.00574 | -0.079 | 107.8223
2.5 | 0.6676 | 0.00587 | -0.0774 | 113.7308
3 | 0.716 | 0.00605 | -0.0756 | 118.3471
3.5 | 0.7643 | 0.00627 | -0.0739 | 121.8979
4 | 0.8105 | 0.00663 | -0.0718 | 122.2474
4.5 | 0.8546 | 0.00718 | -0.0695 | 119.0251
5 | 0.8986 | 0.00779 | -0.0671 | 115.353
5.5 | 0.9415 | 0.00849 | -0.0647 | 110.8952
6 | 0.9837 | 0.00928 | -0.0622 | 106.0022
6.5 | 1.0248 | 0.01015 | -0.0596 | 100.9655
7 | 1.0648 | 0.01111 | -0.0569 | 95.8416
7.5 | 1.1042 | 0.01209 | -0.0542 | 91.3317
8 | 1.1436 | 0.01304 | -0.0514 | 87.6994
8.5 | 1.1815 | 0.01403 | -0.0485 | 84.2124
9 | 1.2186 | 0.01499 | -0.0455 | 81.2942
9.5 | 1.2524 | 0.01603 | -0.042 | 78.1285
10 | 1.279 | 0.01713 | -0.0372 | 74.6643
10.5 | 1.3027 | 0.01847 | -0.0324 | 70.5306
11 | 1.3275 | 0.01987 | -0.0282 | 66.8093
11.5 | 1.3482 | 0.02166 | -0.0241 | 62.2438
12 | 1.3709 | 0.02347 | -0.0208 | 58.4107
12.5 | 1.3824 | 0.02626 | -0.0169 | 52.6428
13 | 1.4049 | 0.02842 | -0.0146 | 49.4335
13.5 | 1.4141 | 0.03182 | -0.0118 | 44.4406
14 | 1.4219 | 0.03559 | -0.0096 | 39.9522
14.5 | 1.4298 | 0.03959 | -0.008 | 36.1152
15 | 1.4343 | 0.04415 | -0.007 | 32.487
15.5 | 1.4192 | 0.05127 | -0.0067 | 27.6809
16 | 1.4146 | 0.05779 | -0.0073 | 24.4783
16.5 | 1.4067 | 0.06523 | -0.0087 | 21.5652
17 | 1.3945 | 0.07382 | -0.0112 | 18.8905
17.5 | 1.3805 | 0.08322 | -0.0146 | 16.5886
18 | 1.3613 | 0.09401 | -0.0192 | 14.4804
18.5 | 1.3363 | 0.10626 | -0.0249 | 12.5758
19 | 1.3079 | 0.11956 | -0.0315 | 10.9393
19.5 | 1.2797 | 0.13329 | -0.0388 | 9.6009
20 | 1.2568 | 0.14673 | -0.0466 | 8.5654

## 37. Re 750k Mach 0.25 (1)
BIGFOIL.COM POLAR EXPORT
GA 30-410
GA 30-410 |  |  |  | Cl Max: | 1.384 | at alpha= | 10.5 | deg
JavaFoil+Calcfoil stall+Eppler ext transition |  |  |  | L/D Max: | 116.785 | at alpha= | 3.5 | deg
Re: | 750000 |  |  | Cd Min: | 0.00553 | at alpha= | 0 | deg
Mach: | 0.25 |  |  | Cl=0 at alpha= | -2.9672 | deg
|  |  |  | @ Cl=0.1, Cd= | 0.0081623
|  |  |  | @ Cl=0.4, Cd= | 0.0055868
|  |  |  | @ Cl=0.6, Cd= | 0.0059789
alpha (deg) | Cl | Cd | Cm | Cl/Cd
-15 | -0.092 | 0.12879 | -0.022 | -0.711
-14.5 | -0.186 | 0.12021 | -0.022 | -1.545
-14 | -0.237 | 0.11541 | -0.021 | -2.058
-13.5 | -0.281 | 0.1095 | -0.021 | -2.567
-13 | -0.319 | 0.10405 | -0.021 | -3.069
-12.5 | -0.353 | 0.098 | -0.021 | -3.601
-12 | -0.382 | 0.09217 | -0.021 | -4.141
-11.5 | -0.405 | 0.08586 | -0.021 | -4.72
-11 | -0.423 | 0.08028 | -0.021 | -5.273
-10.5 | -0.435 | 0.07395 | -0.021 | -5.887
-10 | -0.441 | 0.07076 | -0.021 | -6.236
-9.5 | -0.441 | 0.06608 | -0.021 | -6.668
-9 | -0.434 | 0.06095 | -0.022 | -7.117
-8.5 | -0.421 | 0.057 | -0.021 | -7.378
-8 | -0.401 | 0.05404 | -0.021 | -7.429
-7.5 | -0.378 | 0.04974 | -0.024 | -7.591
-7 | -0.349 | 0.04604 | -0.027 | -7.578
-6.5 | -0.315 | 0.04326 | -0.028 | -7.285
-6 | -0.342 | 0.00968 | -0.059 | -35.3
-5.5 | -0.292 | 0.00982 | -0.059 | -29.69
-5 | -0.238 | 0.0095 | -0.06 | -25.067
-4.5 | -0.182 | 0.00914 | -0.06 | -19.913
-4 | -0.124 | 0.00879 | -0.061 | -14.112
-3.5 | -0.065 | 0.00856 | -0.061 | -7.555
-3 | -0.004 | 0.00832 | -0.062 | -0.508
-2.5 | 0.057 | 0.00812 | -0.063 | 7.005
-2 | 0.118 | 0.00818 | -0.063 | 14.472
-1.5 | 0.18 | 0.00697 | -0.064 | 25.816
-1 | 0.242 | 0.00694 | -0.064 | 34.843
-0.5 | 0.303 | 0.00667 | -0.065 | 45.457
0 | 0.368 | 0.00553 | -0.066 | 66.45
0.5 | 0.43 | 0.00564 | -0.066 | 76.249
1 | 0.492 | 0.00573 | -0.067 | 85.865
1.5 | 0.553 | 0.00585 | -0.067 | 94.616
2 | 0.615 | 0.00602 | -0.068 | 102.273
2.5 | 0.677 | 0.00619 | -0.068 | 109.278
3 | 0.738 | 0.00644 | -0.069 | 114.581
3.5 | 0.799 | 0.00685 | -0.07 | 116.785
4 | 0.86 | 0.00763 | -0.07 | 112.755
4.5 | 0.92 | 0.00814 | -0.071 | 113.125
5 | 0.98 | 0.00898 | -0.071 | 109.157
5.5 | 1.038 | 0.0095 | -0.072 | 109.203
6 | 1.094 | 0.01094 | -0.073 | 99.961
6.5 | 1.148 | 0.0126 | -0.073 | 91.088
7 | 1.199 | 0.01391 | -0.074 | 86.163
7.5 | 1.247 | 0.01508 | -0.074 | 82.66
8 | 1.291 | 0.01634 | -0.075 | 78.995
8.5 | 1.331 | 0.01696 | -0.076 | 78.444
9 | 1.366 | 0.01801 | -0.076 | 75.86
9.5 | 1.364 | 0.02049 | -0.075 | 66.549
10 | 1.378 | 0.02225 | -0.075 | 61.911
10.5 | 1.384 | 0.02436 | -0.075 | 56.839
11 | 1.38 | 0.0268 | -0.075 | 51.479
11.5 | 1.355 | 0.02961 | -0.075 | 45.759
12 | 1.309 | 0.03457 | -0.074 | 37.881
12.5 | 1.159 | 0.06763 | -0.061 | 17.136
13 | 1.058 | 0.09591 | -0.042 | 11.028
13.5 | 1 | 0.1038 | -0.034 | 9.634
14 | 0.942 | 0.11262 | -0.037 | 8.36
14.5 | 0.872 | 0.12556 | -0.035 | 6.948
15 | 0.797 | 0.13691 | -0.034 | 5.823
15.5 | 0.716 | 0.15098 | -0.033 | 4.744

## 38. Re 750k Mach 0.25 (2)
BIGFOIL.COM POLAR EXPORT
GA 30-410
GA 30-410 |  |  |  | Cl Max: | 1.3818 | at alpha= | 14 | deg
XFOIL ncrit=9 |  |  |  | L/D Max: | 122.379 | at alpha= | 3.5 | deg
Re: | 750000 |  |  | Cd Min: | 0.23843 | at alpha= | -20 | deg
Mach: | 0.25 |  |  | Cl=0 at alpha= | -3.0887 | deg
|  |  |  | @ Cl=0.1, Cd= | 0.0080603
|  |  |  | @ Cl=0.4, Cd= | 0.0055139
|  |  |  | @ Cl=0.6, Cd= | 0.0057598
alpha (deg) | Cl | Cd | Cm | Cl/Cd
-20 | -0.6362 | 0.23843 | 0.0275 | -2.6683
-19.5 | -0.6194 | 0.23146 | 0.0238 | -2.6761
-19 | -0.6016 | 0.22569 | 0.021 | -2.6656
-18.5 | -0.5843 | 0.21966 | 0.0175 | -2.66
-18 | -0.5671 | 0.2133 | 0.014 | -2.6587
-17.5 | -0.5502 | 0.2064 | 0.0103 | -2.6657
-17 | -0.536 | 0.19874 | 0.0054 | -2.697
-16.5 | -0.5214 | 0.1912 | 0.0022 | -2.727
-16 | -0.5044 | 0.18501 | -0.0002 | -2.7263
-15.5 | -0.4881 | 0.17925 | -0.0027 | -2.723
-15 | -0.4731 | 0.17267 | -0.0056 | -2.7399
-14.5 | -0.4618 | 0.16462 | -0.0098 | -2.8052
-14 | -0.4529 | 0.15702 | -0.0138 | -2.8843
-13.5 | -0.4395 | 0.14975 | -0.0155 | -2.9349
-13 | -0.4242 | 0.14415 | -0.017 | -2.9428
-12.5 | -0.4119 | 0.1378 | -0.0192 | -2.9891
-12 | -0.4013 | 0.13087 | -0.0218 | -3.0664
-11.5 | -0.3995 | 0.12186 | -0.0269 | -3.2784
-11 | -0.3974 | 0.11286 | -0.0301 | -3.5212
-10.5 | -0.3859 | 0.10715 | -0.0311 | -3.6015
-10 | -0.3741 | 0.10157 | -0.0324 | -3.6832
-9.5 | -0.3668 | 0.09517 | -0.0347 | -3.8542
-9 | -0.365 | 0.08774 | -0.0377 | -4.16
-8.5 | -0.3756 | 0.0772 | -0.044 | -4.8653
-7 | -0.4046 | 0.01934 | -0.0837 | -20.9204
-6.5 | -0.3625 | 0.01623 | -0.0811 | -22.3352
-6 | -0.3138 | 0.01414 | -0.0791 | -22.1924
-5.5 | -0.2636 | 0.0124 | -0.0774 | -21.2581
-5 | -0.2095 | 0.01152 | -0.0762 | -18.1858
-4.5 | -0.1564 | 0.01048 | -0.0748 | -14.9237
-4 | -0.1016 | 0.00981 | -0.0738 | -10.3568
-3.5 | -0.0459 | 0.00927 | -0.0729 | -4.9515
-3 | 0.0099 | 0.00879 | -0.0721 | 1.1263
-2.5 | 0.0656 | 0.00836 | -0.0713 | 7.8469
-2 | 0.1207 | 0.00788 | -0.0706 | 15.3173
-1.5 | 0.1755 | 0.00742 | -0.0699 | 23.6523
-1 | 0.2304 | 0.00702 | -0.0692 | 32.8205
-0.5 | 0.2845 | 0.00665 | -0.0684 | 42.782
0 | 0.3261 | 0.00558 | -0.0647 | 58.4409
0.5 | 0.4155 | 0.0055 | -0.0707 | 75.5455
1 | 0.5042 | 0.00564 | -0.0771 | 89.3972
1.5 | 0.5876 | 0.00573 | -0.0826 | 102.548
2 | 0.6376 | 0.00585 | -0.0808 | 108.9915
2.5 | 0.6879 | 0.00598 | -0.079 | 115.0334
3 | 0.7375 | 0.00618 | -0.077 | 119.3366
3.5 | 0.7869 | 0.00643 | -0.0751 | 122.3795
4 | 0.8332 | 0.00688 | -0.0725 | 121.1047
4.5 | 0.878 | 0.00749 | -0.0698 | 117.223
5 | 0.9226 | 0.00815 | -0.0671 | 113.2025
5.5 | 0.9661 | 0.00892 | -0.0642 | 108.3072
6 | 1.0086 | 0.00976 | -0.0612 | 103.3402
6.5 | 1.0498 | 0.01071 | -0.0581 | 98.0205
7 | 1.0896 | 0.01175 | -0.0548 | 92.7319
7.5 | 1.1288 | 0.01279 | -0.0514 | 88.2565
8 | 1.167 | 0.01384 | -0.0478 | 84.3208
8.5 | 1.2019 | 0.01498 | -0.0437 | 80.2336
9 | 1.2322 | 0.01606 | -0.0388 | 76.7248
9.5 | 1.2582 | 0.01735 | -0.0334 | 72.5187
10 | 1.2818 | 0.01891 | -0.0283 | 67.7842
10.5 | 1.308 | 0.02051 | -0.024 | 63.7738
11 | 1.3236 | 0.02296 | -0.0193 | 57.6481
11.5 | 1.3466 | 0.02516 | -0.0159 | 53.5215
12 | 1.3553 | 0.02861 | -0.0122 | 47.3715
12.5 | 1.3707 | 0.03183 | -0.0094 | 43.0631
13 | 1.3812 | 0.03567 | -0.0072 | 38.7216
13.5 | 1.3781 | 0.04105 | -0.0052 | 33.5713
14 | 1.3818 | 0.04618 | -0.0042 | 29.922
14.5 | 1.3778 | 0.05255 | -0.0041 | 26.2188
15 | 1.3612 | 0.06097 | -0.0054 | 22.3257
15.5 | 1.3407 | 0.07062 | -0.0079 | 18.9847
16 | 1.325 | 0.08041 | -0.0113 | 16.478
16.5 | 1.3011 | 0.09206 | -0.0162 | 14.1332
17 | 1.2755 | 0.10461 | -0.0221 | 12.1929
17.5 | 1.2488 | 0.11801 | -0.029 | 10.5822
18 | 1.2212 | 0.13221 | -0.0368 | 9.2368
18.5 | 1.1951 | 0.14673 | -0.0454 | 8.1449
19 | 1.1673 | 0.16236 | -0.0549 | 7.1896

## 39. Re 750k Mach 0.50 (1)
BIGFOIL.COM POLAR EXPORT
GA 30-410
GA 30-410 |  |  |  | Cl Max: | 1.296 | at alpha= | 7 | deg
JavaFoil+Calcfoil stall+Eppler ext transition |  |  |  | L/D Max: | 112.687 | at alpha= | 3 | deg
Re: | 750000 |  |  | Cd Min: | 0.006 | at alpha= | 0.5 | deg
Mach: | 0.5 |  |  | Cl=0 at alpha= | -2.9632 | deg
|  |  |  | @ Cl=0.1, Cd= | 0.0084181
|  |  |  | @ Cl=0.4, Cd= | 0.0070167
|  |  |  | @ Cl=0.6, Cd= | 0.0062104
alpha (deg) | Cl | Cd | Cm | Cl/Cd
-20 | -0.926 | 0.20988 | -0.028 | -4.412
-19.5 | -0.9 | 0.20855 | -0.029 | -4.317
-19 | -0.874 | 0.19703 | -0.029 | -4.436
-18.5 | -0.848 | 0.19135 | -0.029 | -4.432
-18 | -0.822 | 0.18637 | -0.029 | -4.409
-17.5 | -0.797 | 0.18152 | -0.03 | -4.389
-17 | -0.768 | 0.17909 | -0.029 | -4.287
-16.5 | -0.74 | 0.168 | -0.028 | -4.405
-16 | -0.713 | 0.16292 | -0.028 | -4.376
-15.5 | -0.686 | 0.15941 | -0.028 | -4.302
-15 | -0.659 | 0.1538 | -0.028 | -4.285
-14.5 | -0.632 | 0.15015 | -0.028 | -4.21
-14 | -0.605 | 0.14617 | -0.028 | -4.141
-13.5 | -0.578 | 0.1353 | -0.028 | -4.275
-13 | -0.552 | 0.13288 | -0.029 | -4.151
-12.5 | -0.525 | 0.12699 | -0.029 | -4.131
-12 | -0.497 | 0.12163 | -0.029 | -4.087
-11.5 | -0.469 | 0.11179 | -0.027 | -4.196
-11 | -0.442 | 0.10939 | -0.026 | -4.038
-10.5 | -0.415 | 0.10636 | -0.027 | -3.898
-10 | -0.387 | 0.10094 | -0.027 | -3.838
-9.5 | -0.36 | 0.09758 | -0.027 | -3.691
-9 | -0.333 | 0.0981 | -0.027 | -3.393
-8.5 | -0.305 | 0.08866 | -0.026 | -3.443
-8 | -0.278 | 0.06109 | -0.027 | -4.55
-7.5 | -0.251 | 0.05499 | -0.028 | -4.556
-7 | -0.223 | 0.0562 | -0.026 | -3.965
-6.5 | -0.195 | 0.05165 | -0.026 | -3.78
-6 | -0.168 | 0.04688 | -0.025 | -3.576
-5.5 | -0.22 | 0.04323 | -0.024 | -5.087
-5 | -0.198 | 0.03893 | -0.026 | -5.085
-4.5 | -0.195 | 0.01002 | -0.067 | -19.438
-4 | -0.135 | 0.00966 | -0.068 | -14.022
-3.5 | -0.071 | 0.0093 | -0.069 | -7.673
-3 | -0.005 | 0.00873 | -0.069 | -0.537
-2.5 | 0.063 | 0.00852 | -0.07 | 7.437
-2 | 0.132 | 0.00833 | -0.071 | 15.866
-1.5 | 0.201 | 0.00816 | -0.071 | 24.654
-1 | 0.27 | 0.0072 | -0.072 | 37.494
-0.5 | 0.339 | 0.00722 | -0.073 | 46.971
0 | 0.411 | 0.00698 | -0.073 | 58.888
0.5 | 0.48 | 0.006 | -0.074 | 80.099
1 | 0.549 | 0.00607 | -0.075 | 90.433
1.5 | 0.618 | 0.00626 | -0.075 | 98.825
2 | 0.687 | 0.00645 | -0.076 | 106.622
2.5 | 0.756 | 0.00681 | -0.077 | 111.03
3 | 0.824 | 0.00732 | -0.077 | 112.687
3.5 | 0.892 | 0.0082 | -0.078 | 108.853
4 | 0.959 | 0.00885 | -0.079 | 108.43
4.5 | 1.026 | 0.00986 | -0.079 | 104.024
5 | 1.09 | 0.01105 | -0.08 | 98.623
5.5 | 1.151 | 0.01247 | -0.081 | 92.278
6 | 1.208 | 0.01509 | -0.081 | 80.018
6.5 | 1.257 | 0.01621 | -0.082 | 77.551
7 | 1.296 | 0.01905 | -0.083 | 68.051
7.5 | 1.284 | 0.02126 | -0.081 | 60.381
8 | 1.267 | 0.02392 | -0.081 | 52.972
8.5 | 1.185 | 0.0277 | -0.08 | 42.787
9 | 0.661 | 0.06788 | -0.033 | 9.745
9.5 | 0.689 | 0.07677 | -0.033 | 8.973
10 | 0.716 | 0.09782 | -0.035 | 7.324
10.5 | 0.744 | 0.10289 | -0.035 | 7.228
11 | 0.772 | 0.11186 | -0.039 | 6.899
11.5 | 0.799 | 0.11399 | -0.039 | 7.01
12 | 0.827 | 0.12068 | -0.041 | 6.852

## 40. Re 750k Mach 0.50 (2)
BIGFOIL.COM POLAR EXPORT
GA 30-410
GA 30-410 |  |  |  | Cl Max: | 1.2795 | at alpha= | 10.5 | deg
XFOIL ncrit=9 |  |  |  | L/D Max: | 121.051 | at alpha= | 3 | deg
Re: | 750000 |  |  | Cd Min: | 0.25884 | at alpha= | -20 | deg
Mach: | 0.5 |  |  | Cl=0 at alpha= | -3.0754 | deg
|  |  |  | @ Cl=0.1, Cd= | 0.0088874
|  |  |  | @ Cl=0.4, Cd= | 0.0066034
|  |  |  | @ Cl=0.6, Cd= | 0.0060823
alpha (deg) | Cl | Cd | Cm | Cl/Cd
-20 | -0.6861 | 0.25884 | 0.0349 | -2.6507
-19.5 | -0.6646 | 0.25145 | 0.0308 | -2.6431
-19 | -0.643 | 0.2442 | 0.0265 | -2.6331
-18.5 | -0.6214 | 0.23665 | 0.0221 | -2.6258
-18 | -0.5996 | 0.22855 | 0.0175 | -2.6235
-17.5 | -0.5792 | 0.22052 | 0.0124 | -2.6265
-17 | -0.5592 | 0.21255 | 0.0082 | -2.6309
-16.5 | -0.5379 | 0.20547 | 0.0052 | -2.6179
-16 | -0.5173 | 0.19828 | 0.0014 | -2.6089
-15.5 | -0.4972 | 0.19087 | -0.0023 | -2.6049
-15 | -0.4779 | 0.18304 | -0.0063 | -2.6109
-14.5 | -0.4633 | 0.17499 | -0.0115 | -2.6476
-14 | -0.4438 | 0.16731 | -0.0138 | -2.6526
-13.5 | -0.4245 | 0.16073 | -0.0161 | -2.6411
-13 | -0.407 | 0.15387 | -0.019 | -2.6451
-12.5 | -0.392 | 0.14616 | -0.0226 | -2.682
-12 | -0.3834 | 0.13823 | -0.0274 | -2.7736
-11.5 | -0.3705 | 0.13045 | -0.0298 | -2.8402
-11 | -0.3525 | 0.12424 | -0.0304 | -2.8373
-10.5 | -0.339 | 0.11773 | -0.0325 | -2.8795
-10 | -0.3278 | 0.1108 | -0.0349 | -2.9585
-9.5 | -0.325 | 0.10253 | -0.04 | -3.1698
-9 | -0.318 | 0.09515 | -0.0427 | -3.3421
-8.5 | -0.3074 | 0.08939 | -0.0422 | -3.4389
-8 | -0.2626 | 0.07941 | -0.0564 | -3.3069
-6.5 | -0.2471 | 0.04677 | -0.0895 | -5.2833
-6 | -0.2528 | 0.0352 | -0.0958 | -7.1818
-5.5 | -0.2533 | 0.02432 | -0.0963 | -10.4153
-5 | -0.2223 | 0.01837 | -0.0935 | -12.1013
-4.5 | -0.1734 | 0.01445 | -0.0903 | -12
-4 | -0.1162 | 0.01186 | -0.0873 | -9.7976
-3.5 | -0.0535 | 0.01072 | -0.0851 | -4.9907
-3 | 0.0095 | 0.00983 | -0.0832 | 0.96643
-2.5 | 0.0727 | 0.0091 | -0.0815 | 7.989
-2 | 0.1369 | 0.0086 | -0.0802 | 15.9186
-1.5 | 0.2 | 0.00809 | -0.0791 | 24.7219
-1 | 0.2622 | 0.00762 | -0.078 | 34.4094
-0.5 | 0.3241 | 0.00725 | -0.0768 | 44.7034
0 | 0.3851 | 0.00691 | -0.0755 | 55.7308
0.5 | 0.4371 | 0.00584 | -0.0718 | 74.8459
1 | 0.55 | 0.00601 | -0.0809 | 91.5141
1.5 | 0.6537 | 0.00616 | -0.0884 | 106.1201
2 | 0.7204 | 0.00632 | -0.0881 | 113.9873
2.5 | 0.7758 | 0.00653 | -0.0852 | 118.8055
3 | 0.8292 | 0.00685 | -0.0819 | 121.0511
3.5 | 0.88 | 0.00736 | -0.0781 | 119.5652
4 | 0.9265 | 0.00811 | -0.0735 | 114.2417
4.5 | 0.9742 | 0.00887 | -0.069 | 109.8309
5 | 1.0194 | 0.00974 | -0.0641 | 104.6612
5.5 | 1.0618 | 0.01076 | -0.0587 | 98.6803
6 | 1.0996 | 0.01195 | -0.0526 | 92.0167
6.5 | 1.1297 | 0.01324 | -0.0451 | 85.3248
7 | 1.1559 | 0.0147 | -0.0374 | 78.6327
7.5 | 1.185 | 0.01637 | -0.0307 | 72.3885
8 | 1.2122 | 0.01846 | -0.0246 | 65.6663
8.5 | 1.2366 | 0.02106 | -0.019 | 58.7179
9 | 1.2549 | 0.02439 | -0.0139 | 51.4514
9.5 | 1.2725 | 0.02812 | -0.0093 | 45.2525
10 | 1.2774 | 0.03306 | -0.0053 | 38.6388
10.5 | 1.2795 | 0.03866 | -0.0022 | 33.0962
11 | 1.271 | 0.04563 | -0.0005 | 27.8545
11.5 | 1.2564 | 0.05384 | -0.0002 | 23.3358
12 | 1.2338 | 0.06376 | -0.0022 | 19.3507
12.5 | 1.2065 | 0.07517 | -0.0065 | 16.0503
13 | 1.1758 | 0.08793 | -0.0127 | 13.372
13.5 | 1.1442 | 0.10161 | -0.0201 | 11.2607
14 | 1.1092 | 0.11669 | -0.0289 | 9.5055
14.5 | 1.0775 | 0.13213 | -0.0383 | 8.1548
15 | 1.0439 | 0.14907 | -0.0489 | 7.0028
15.5 | 1.0096 | 0.16794 | -0.0607 | 6.0117

## 41. Re 1M Mach 0.00 (1)
BIGFOIL.COM POLAR EXPORT
GA 30-410
GA 30-410 |  |  |  | Cl Max: | 1.427 | at alpha= | 11.5 | deg
JavaFoil+Calcfoil stall+Eppler ext transition |  |  |  | L/D Max: | 120.534 | at alpha= | 3 | deg
Re: | 1000000 |  |  | Cd Min: | 0.00509 | at alpha= | 0 | deg
Mach: | 0 |  |  | Cl=0 at alpha= | -2.9661 | deg
|  |  |  | @ Cl=0.1, Cd= | 0.0074575
|  |  |  | @ Cl=0.4, Cd= | 0.0051487
|  |  |  | @ Cl=0.6, Cd= | 0.0054507
alpha (deg) | Cl | Cd | Cm | Cl/Cd
-17.5 | -0.451 | 0.15214 | -0.02 | -2.965
-17 | -0.464 | 0.1439 | -0.02 | -3.226
-16.5 | -0.477 | 0.13701 | -0.02 | -3.483
-16 | -0.489 | 0.12909 | -0.02 | -3.791
-15.5 | -0.501 | 0.1219 | -0.02 | -4.112
-15 | -0.512 | 0.11656 | -0.02 | -4.391
-14.5 | -0.521 | 0.11049 | -0.02 | -4.716
-14 | -0.529 | 0.10502 | -0.02 | -5.037
-13.5 | -0.535 | 0.09884 | -0.02 | -5.413
-13 | -0.539 | 0.0932 | -0.021 | -5.784
-12.5 | -0.541 | 0.08979 | -0.02 | -6.021
-12 | -0.54 | 0.08336 | -0.02 | -6.473
-11.5 | -0.536 | 0.07971 | -0.021 | -6.72
-11 | -0.529 | 0.07349 | -0.021 | -7.197
-10.5 | -0.519 | 0.06972 | -0.022 | -7.438
-10 | -0.505 | 0.06613 | -0.022 | -7.632
-9.5 | -0.487 | 0.06183 | -0.021 | -7.88
-9 | -0.467 | 0.05827 | -0.022 | -8.007
-8.5 | -0.443 | 0.05449 | -0.025 | -8.127
-8 | -0.415 | 0.05076 | -0.026 | -8.182
-7.5 | -0.394 | 0.04033 | -0.037 | -9.775
-7 | -0.431 | 0.00967 | -0.056 | -44.601
-6.5 | -0.386 | 0.00932 | -0.056 | -41.41
-6 | -0.337 | 0.00897 | -0.057 | -37.612
-5.5 | -0.286 | 0.00908 | -0.057 | -31.501
-5 | -0.233 | 0.00875 | -0.058 | -26.582
-4.5 | -0.177 | 0.00844 | -0.058 | -21.003
-4 | -0.121 | 0.00812 | -0.059 | -14.862
-3.5 | -0.063 | 0.00793 | -0.06 | -7.912
-3 | -0.004 | 0.00789 | -0.06 | -0.519
-2.5 | 0.055 | 0.00784 | -0.061 | 7.035
-2 | 0.115 | 0.00733 | -0.061 | 15.652
-1.5 | 0.174 | 0.0064 | -0.062 | 27.266
-1 | 0.234 | 0.00626 | -0.062 | 37.431
-0.5 | 0.294 | 0.00626 | -0.063 | 46.91
0 | 0.356 | 0.00509 | -0.063 | 69.956
0.5 | 0.416 | 0.00517 | -0.064 | 80.531
1 | 0.476 | 0.00516 | -0.065 | 92.26
1.5 | 0.536 | 0.0053 | -0.065 | 101.135
2 | 0.596 | 0.00544 | -0.066 | 109.427
2.5 | 0.656 | 0.0056 | -0.066 | 117.056
3 | 0.715 | 0.00593 | -0.067 | 120.534
3.5 | 0.774 | 0.00647 | -0.067 | 119.713
4 | 0.833 | 0.00699 | -0.068 | 119.188
4.5 | 0.892 | 0.00747 | -0.069 | 119.463
5 | 0.95 | 0.00819 | -0.069 | 115.925
5.5 | 1.006 | 0.00889 | -0.07 | 113.164
6 | 1.061 | 0.00931 | -0.07 | 114.003
6.5 | 1.115 | 0.01121 | -0.071 | 99.452
7 | 1.166 | 0.01246 | -0.071 | 93.575
7.5 | 1.215 | 0.01313 | -0.072 | 92.52
8 | 1.262 | 0.01449 | -0.073 | 87.038
8.5 | 1.305 | 0.01496 | -0.073 | 87.233
9 | 1.345 | 0.01592 | -0.074 | 84.515
9.5 | 1.382 | 0.01672 | -0.074 | 82.662
10 | 1.415 | 0.01846 | -0.075 | 76.638
10.5 | 1.413 | 0.01998 | -0.074 | 70.718
11 | 1.426 | 0.02147 | -0.074 | 66.444
11.5 | 1.427 | 0.02323 | -0.074 | 61.442
12 | 1.421 | 0.02521 | -0.074 | 56.37
12.5 | 1.408 | 0.02767 | -0.074 | 50.874
13 | 1.387 | 0.03074 | -0.074 | 45.114
13.5 | 1.361 | 0.03405 | -0.073 | 39.972
14 | 1.313 | 0.04186 | -0.072 | 31.359
14.5 | 1.231 | 0.06143 | -0.067 | 20.04
15 | 1.135 | 0.09547 | -0.056 | 11.888
15.5 | 1.102 | 0.10246 | -0.055 | 10.757
16 | 1.056 | 0.11735 | -0.051 | 8.997
16.5 | 1.015 | 0.12828 | -0.048 | 7.914

## 42. Re 1M Mach 0.00 (2)
BIGFOIL.COM POLAR EXPORT
GA 30-410
GA 30-410 |  |  |  | Cl Max: | 1.5018 | at alpha= | 16 | deg
XFOIL ncrit=9 |  |  |  | L/D Max: | 131.466 | at alpha= | 3.5 | deg
Re: | 1000000 |  |  | Cd Min: | 0.23457 | at alpha= | -20 | deg
Mach: | 0 |  |  | Cl=0 at alpha= | -3.0714 | deg
|  |  |  | @ Cl=0.1, Cd= | 0.0073055
|  |  |  | @ Cl=0.4, Cd= | 0.0048751
|  |  |  | @ Cl=0.6, Cd= | 0.0051935
alpha (deg) | Cl | Cd | Cm | Cl/Cd
-20 | -0.6267 | 0.23457 | 0.0276 | -2.6717
-19.5 | -0.6104 | 0.22865 | 0.024 | -2.6696
-19 | -0.5942 | 0.22252 | 0.0205 | -2.6703
-18.5 | -0.5784 | 0.21502 | 0.0164 | -2.69
-18 | -0.5651 | 0.20748 | 0.012 | -2.7236
-17.5 | -0.5507 | 0.20045 | 0.0091 | -2.7473
-17 | -0.5345 | 0.19507 | 0.0067 | -2.74
-16.5 | -0.519 | 0.1894 | 0.004 | -2.7402
-16 | -0.5047 | 0.18306 | 0.001 | -2.757
-15.5 | -0.4929 | 0.17488 | -0.003 | -2.8185
-15 | -0.4827 | 0.16728 | -0.0066 | -2.8856
-14.5 | -0.4732 | 0.15954 | -0.0089 | -2.966
-14 | -0.4592 | 0.1538 | -0.0108 | -2.9857
-13.5 | -0.4462 | 0.14795 | -0.013 | -3.0159
-13 | -0.4348 | 0.14159 | -0.0153 | -3.0708
-12.5 | -0.4252 | 0.13453 | -0.0179 | -3.1606
-12 | -0.4244 | 0.1244 | -0.0229 | -3.4116
-11.5 | -0.4247 | 0.11516 | -0.0259 | -3.6879
-11 | -0.4114 | 0.11027 | -0.027 | -3.7308
-10.5 | -0.4029 | 0.10391 | -0.0293 | -3.8774
-10 | -0.396 | 0.09733 | -0.0319 | -4.0686
-9 | -0.6031 | 0.01893 | -0.0788 | -31.8595
-8.5 | -0.5494 | 0.01721 | -0.0794 | -31.9233
-8 | -0.5055 | 0.01551 | -0.0776 | -32.5919
-7.5 | -0.4591 | 0.01418 | -0.0761 | -32.3766
-7 | -0.4101 | 0.01318 | -0.0748 | -31.1153
-6.5 | -0.3637 | 0.01156 | -0.0732 | -31.4619
-6 | -0.312 | 0.01089 | -0.0724 | -28.6501
-5.5 | -0.2591 | 0.01036 | -0.0717 | -25.0097
-5 | -0.2073 | 0.00963 | -0.0709 | -21.5265
-4.5 | -0.1545 | 0.00908 | -0.0701 | -17.0154
-4 | -0.1005 | 0.00867 | -0.0696 | -11.5917
-3.5 | -0.0462 | 0.00833 | -0.0692 | -5.5462
-3 | 0.0077 | 0.00795 | -0.0686 | 0.96855
-2.5 | 0.0615 | 0.0076 | -0.0681 | 8.0921
-2 | 0.1151 | 0.00719 | -0.0676 | 16.0083
-1.5 | 0.1687 | 0.00679 | -0.0671 | 24.8454
-1 | 0.2218 | 0.00644 | -0.0666 | 34.441
-0.5 | 0.2749 | 0.00613 | -0.066 | 44.845
0 | 0.3253 | 0.00564 | -0.0649 | 57.6773
0.5 | 0.374 | 0.00483 | -0.0628 | 77.4327
1 | 0.4604 | 0.00498 | -0.0692 | 92.4498
1.5 | 0.5402 | 0.00511 | -0.0744 | 105.7143
2 | 0.619 | 0.00522 | -0.0794 | 118.5824
2.5 | 0.667 | 0.00536 | -0.0777 | 124.4403
3 | 0.715 | 0.00555 | -0.0761 | 128.8288
3.5 | 0.7625 | 0.0058 | -0.0743 | 131.4655
4.5 | 0.8514 | 0.00682 | -0.0698 | 124.8387
5 | 0.8954 | 0.00743 | -0.0676 | 120.5114
5.5 | 0.9389 | 0.00809 | -0.0654 | 116.0569
6 | 0.9815 | 0.00882 | -0.0631 | 111.2812
6.5 | 1.0229 | 0.00964 | -0.0606 | 106.11
7 | 1.0641 | 0.01049 | -0.0581 | 101.4395
7.5 | 1.105 | 0.01136 | -0.0557 | 97.2711
8 | 1.146 | 0.01219 | -0.0533 | 94.0115
8.5 | 1.186 | 0.01305 | -0.0508 | 90.8812
9 | 1.2247 | 0.01393 | -0.0481 | 87.9182
9.5 | 1.2622 | 0.01481 | -0.0453 | 85.2262
10 | 1.2948 | 0.01582 | -0.0417 | 81.8458
10.5 | 1.3235 | 0.01675 | -0.0374 | 79.0149
11 | 1.3497 | 0.01789 | -0.0331 | 75.4444
11.5 | 1.374 | 0.01925 | -0.029 | 71.3766
12 | 1.3977 | 0.02076 | -0.0252 | 67.3266
12.5 | 1.4219 | 0.02237 | -0.0221 | 63.5628
13 | 1.437 | 0.02477 | -0.0185 | 58.0137
13.5 | 1.4583 | 0.0269 | -0.0159 | 54.2119
14 | 1.4747 | 0.02956 | -0.0135 | 49.8884
14.5 | 1.4776 | 0.03358 | -0.0109 | 44.0024
15 | 1.4926 | 0.03671 | -0.0094 | 40.6592
15.5 | 1.4999 | 0.04076 | -0.0081 | 36.7983
16 | 1.5018 | 0.04561 | -0.0073 | 32.927
16.5 | 1.4835 | 0.05325 | -0.0075 | 27.8592
17 | 1.4793 | 0.05979 | -0.0083 | 24.7416
17.5 | 1.4737 | 0.0669 | -0.0099 | 22.0284
18 | 1.458 | 0.07598 | -0.0126 | 19.1893
18.5 | 1.4384 | 0.08618 | -0.0164 | 16.6906
19 | 1.4122 | 0.09809 | -0.0215 | 14.397
19.5 | 1.3783 | 0.11199 | -0.0282 | 12.3073
20 | 1.3483 | 0.12578 | -0.0353 | 10.7195

## 43. Re 1M Mach 0.10 (1)
BIGFOIL.COM POLAR EXPORT
GA 30-410
GA 30-410 |  |  |  | Cl Max: | 1.422 | at alpha= | 11 | deg
JavaFoil+Calcfoil stall+Eppler ext transition |  |  |  | L/D Max: | 121.163 | at alpha= | 3 | deg
Re: | 1000000 |  |  | Cd Min: | 0.0051 | at alpha= | 0 | deg
Mach: | 0.1 |  |  | Cl=0 at alpha= | -2.9661 | deg
|  |  |  | @ Cl=0.1, Cd= | 0.0074175
|  |  |  | @ Cl=0.4, Cd= | 0.005135
|  |  |  | @ Cl=0.6, Cd= | 0.0054432
alpha (deg) | Cl | Cd | Cm | Cl/Cd
-17 | -0.42 | 0.14606 | -0.02 | -2.877
-16.5 | -0.435 | 0.13733 | -0.02 | -3.171
-16 | -0.451 | 0.13008 | -0.02 | -3.463
-15.5 | -0.465 | 0.12353 | -0.02 | -3.763
-15 | -0.478 | 0.11717 | -0.02 | -4.081
-14.5 | -0.491 | 0.111 | -0.021 | -4.421
-14 | -0.502 | 0.1059 | -0.021 | -4.737
-13.5 | -0.511 | 0.09877 | -0.021 | -5.169
-13 | -0.517 | 0.09306 | -0.021 | -5.56
-12.5 | -0.522 | 0.08955 | -0.02 | -5.828
-12 | -0.524 | 0.08517 | -0.021 | -6.151
-11.5 | -0.523 | 0.07899 | -0.021 | -6.615
-11 | -0.518 | 0.07359 | -0.022 | -7.042
-10.5 | -0.51 | 0.06935 | -0.022 | -7.357
-10 | -0.498 | 0.06646 | -0.022 | -7.499
-9.5 | -0.483 | 0.06279 | -0.022 | -7.688
-9 | -0.463 | 0.05836 | -0.022 | -7.937
-8.5 | -0.44 | 0.05481 | -0.024 | -8.037
-8 | -0.417 | 0.04926 | -0.03 | -8.455
-7.5 | -0.389 | 0.04388 | -0.033 | -8.866
-7 | -0.431 | 0.00973 | -0.056 | -44.338
-6.5 | -0.386 | 0.00935 | -0.056 | -41.324
-6 | -0.338 | 0.00889 | -0.057 | -38.028
-5.5 | -0.287 | 0.00903 | -0.058 | -31.787
-5 | -0.233 | 0.00884 | -0.058 | -26.416
-4.5 | -0.178 | 0.00851 | -0.059 | -20.919
-4 | -0.121 | 0.00819 | -0.059 | -14.8
-3.5 | -0.063 | 0.00801 | -0.06 | -7.872
-3 | -0.004 | 0.00793 | -0.06 | -0.519
-2.5 | 0.055 | 0.0078 | -0.061 | 7.105
-2 | 0.115 | 0.00729 | -0.062 | 15.809
-1.5 | 0.175 | 0.00645 | -0.062 | 27.184
-1 | 0.235 | 0.00624 | -0.063 | 37.731
-0.5 | 0.295 | 0.00621 | -0.063 | 47.536
0 | 0.358 | 0.0051 | -0.064 | 70.129
0.5 | 0.418 | 0.00515 | -0.064 | 81.272
1 | 0.478 | 0.00518 | -0.065 | 92.376
1.5 | 0.539 | 0.00532 | -0.065 | 101.191
2 | 0.599 | 0.00544 | -0.066 | 110.13
2.5 | 0.659 | 0.00563 | -0.067 | 117.03
3 | 0.719 | 0.00593 | -0.067 | 121.163
3.5 | 0.778 | 0.00661 | -0.068 | 117.687
4 | 0.837 | 0.00706 | -0.068 | 118.582
4.5 | 0.896 | 0.00755 | -0.069 | 118.785
5 | 0.954 | 0.00822 | -0.07 | 116.064
5.5 | 1.011 | 0.00865 | -0.07 | 116.894
6 | 1.066 | 0.00976 | -0.071 | 109.29
6.5 | 1.12 | 0.01129 | -0.071 | 99.185
7 | 1.171 | 0.01256 | -0.072 | 93.254
7.5 | 1.22 | 0.01325 | -0.072 | 92.069
8 | 1.266 | 0.01466 | -0.073 | 86.382
8.5 | 1.309 | 0.01513 | -0.074 | 86.53
9 | 1.349 | 0.01605 | -0.074 | 84.045
9.5 | 1.385 | 0.01702 | -0.075 | 81.366
10 | 1.417 | 0.01873 | -0.075 | 75.645
10.5 | 1.411 | 0.02033 | -0.074 | 69.439
11 | 1.422 | 0.02199 | -0.074 | 64.671
11.5 | 1.42 | 0.02375 | -0.074 | 59.819
12 | 1.41 | 0.02604 | -0.074 | 54.153
12.5 | 1.394 | 0.0285 | -0.074 | 48.889
13 | 1.368 | 0.03188 | -0.074 | 42.904
13.5 | 1.335 | 0.03577 | -0.073 | 37.333
14 | 1.27 | 0.04763 | -0.071 | 26.669
14.5 | 1.158 | 0.08123 | -0.06 | 14.25
15 | 1.09 | 0.10433 | -0.051 | 10.448
15.5 | 1.053 | 0.11214 | -0.051 | 9.387
16 | 1.011 | 0.12191 | -0.049 | 8.29

## 44. Re 1M Mach 0.10 (2)
BIGFOIL.COM POLAR EXPORT
GA 30-410
GA 30-410 |  |  |  | Cl Max: | 1.4898 | at alpha= | 15.5 | deg
XFOIL ncrit=9 |  |  |  | L/D Max: | 131.25 | at alpha= | 3.5 | deg
Re: | 1000000 |  |  | Cd Min: | 0.23527 | at alpha= | -20 | deg
Mach: | 0.1 |  |  | Cl=0 at alpha= | -3.071 | deg
|  |  |  | @ Cl=0.1, Cd= | 0.007337
|  |  |  | @ Cl=0.4, Cd= | 0.0048797
|  |  |  | @ Cl=0.6, Cd= | 0.0052062
alpha (deg) | Cl | Cd | Cm | Cl/Cd
-20 | -0.6283 | 0.23527 | 0.0278 | -2.6705
-19.5 | -0.6117 | 0.22931 | 0.0242 | -2.6676
-19 | -0.5953 | 0.22313 | 0.0207 | -2.668
-18.5 | -0.5794 | 0.21561 | 0.0166 | -2.6873
-18 | -0.5658 | 0.20808 | 0.0122 | -2.7191
-17.5 | -0.5512 | 0.20106 | 0.0092 | -2.7415
-17 | -0.5348 | 0.19563 | 0.0068 | -2.7337
-16.5 | -0.5191 | 0.18991 | 0.004 | -2.7334
-16 | -0.5046 | 0.18355 | 0.001 | -2.7491
-15.5 | -0.4925 | 0.17537 | -0.003 | -2.8083
-15 | -0.4821 | 0.16778 | -0.0066 | -2.8734
-14.5 | -0.4721 | 0.16009 | -0.0089 | -2.949
-14 | -0.458 | 0.15433 | -0.0109 | -2.9677
-13.5 | -0.4449 | 0.14846 | -0.013 | -2.9968
-13 | -0.4333 | 0.14207 | -0.0154 | -3.0499
-12.5 | -0.4236 | 0.13491 | -0.018 | -3.1399
-12 | -0.4224 | 0.12496 | -0.0229 | -3.3803
-11.5 | -0.4219 | 0.1159 | -0.0258 | -3.6402
-11 | -0.4084 | 0.11097 | -0.027 | -3.6803
-10.5 | -0.3996 | 0.10461 | -0.0292 | -3.8199
-10 | -0.3926 | 0.09802 | -0.0318 | -4.0053
-9 | -0.6027 | 0.02016 | -0.0801 | -29.8958
-8.5 | -0.5492 | 0.01819 | -0.0809 | -30.1924
-8 | -0.5068 | 0.01615 | -0.0789 | -31.3808
-7.5 | -0.4611 | 0.01462 | -0.0771 | -31.539
-7 | -0.4126 | 0.01344 | -0.0757 | -30.6994
-6.5 | -0.3659 | 0.01175 | -0.074 | -31.1404
-6 | -0.314 | 0.01103 | -0.0731 | -28.4678
-5.5 | -0.2608 | 0.01048 | -0.0723 | -24.8855
-5 | -0.2088 | 0.0097 | -0.0714 | -21.5258
-4.5 | -0.1555 | 0.00913 | -0.0707 | -17.0318
-4 | -0.101 | 0.00878 | -0.0701 | -11.5034
-3.5 | -0.0465 | 0.00838 | -0.0696 | -5.5489
-3 | 0.0077 | 0.00799 | -0.069 | 0.9637
-2.5 | 0.0619 | 0.00762 | -0.0685 | 8.1234
-1.5 | 0.1696 | 0.00682 | -0.0675 | 24.868
-1 | 0.2231 | 0.00646 | -0.0669 | 34.5356
-0.5 | 0.2765 | 0.00615 | -0.0663 | 44.9593
0 | 0.3276 | 0.00569 | -0.0653 | 57.5747
0.5 | 0.375 | 0.00484 | -0.0629 | 77.4793
1 | 0.4631 | 0.00498 | -0.0696 | 92.992
1.5 | 0.5428 | 0.00512 | -0.0746 | 106.0156
2 | 0.6224 | 0.00524 | -0.0797 | 118.7786
2.5 | 0.6708 | 0.00538 | -0.0781 | 124.684
3 | 0.719 | 0.00557 | -0.0763 | 129.0844
3.5 | 0.7665 | 0.00584 | -0.0745 | 131.25
4 | 0.8107 | 0.00636 | -0.0721 | 127.4686
4.5 | 0.8558 | 0.00687 | -0.07 | 124.5706
5 | 0.9001 | 0.00748 | -0.0677 | 120.3342
5.5 | 0.9435 | 0.00816 | -0.0653 | 115.625
6 | 0.9862 | 0.0089 | -0.0629 | 110.809
6.5 | 1.0279 | 0.00973 | -0.0604 | 105.6423
7 | 1.0688 | 0.01061 | -0.0578 | 100.7352
7.5 | 1.1101 | 0.01146 | -0.0553 | 96.8674
8 | 1.1512 | 0.0123 | -0.0528 | 93.5935
8.5 | 1.1906 | 0.01321 | -0.0501 | 90.1287
9 | 1.2299 | 0.01405 | -0.0474 | 87.5374
9.5 | 1.2668 | 0.01497 | -0.0443 | 84.6226
10 | 1.2974 | 0.01599 | -0.0402 | 81.1382
10.5 | 1.324 | 0.01706 | -0.0355 | 77.6084
11 | 1.3514 | 0.01821 | -0.0313 | 74.212
11.5 | 1.3726 | 0.01984 | -0.0269 | 69.1835
12 | 1.3985 | 0.0213 | -0.0235 | 65.6573
12.5 | 1.4209 | 0.02314 | -0.0202 | 61.4045
13 | 1.4373 | 0.02558 | -0.0168 | 56.1884
13.5 | 1.4567 | 0.02796 | -0.0143 | 52.0994
14 | 1.4663 | 0.03134 | -0.0116 | 46.7869
14.5 | 1.4745 | 0.03507 | -0.0095 | 42.0445
15 | 1.4858 | 0.0387 | -0.008 | 38.3928
15.5 | 1.4898 | 0.04327 | -0.0069 | 34.4303
16 | 1.4842 | 0.04926 | -0.0065 | 30.1299
16.5 | 1.4706 | 0.05673 | -0.0071 | 25.9228
17 | 1.4606 | 0.06436 | -0.0086 | 22.6942
17.5 | 1.4508 | 0.07247 | -0.0108 | 20.0193
18 | 1.4305 | 0.08266 | -0.0144 | 17.3058
18.5 | 1.4066 | 0.09406 | -0.0192 | 14.9543
19 | 1.3768 | 0.10704 | -0.0252 | 12.8625
19.5 | 1.3426 | 0.12144 | -0.0325 | 11.0557
20 | 1.3136 | 0.13551 | -0.0402 | 9.6937

## 45. Re 1M Mach 0.25 (1)
BIGFOIL.COM POLAR EXPORT
GA 30-410
GA 30-410 |  |  |  | Cl Max: | 1.396 | at alpha= | 9.5 | deg
JavaFoil+Calcfoil stall+Eppler ext transition |  |  |  | L/D Max: | 121.401 | at alpha= | 3 | deg
Re: | 1000000 |  |  | Cd Min: | 0.00516 | at alpha= | 0 | deg
Mach: | 0.25 |  |  | Cl=0 at alpha= | -2.9672 | deg
|  |  |  | @ Cl=0.1, Cd= | 0.007717
|  |  |  | @ Cl=0.4, Cd= | 0.0052116
|  |  |  | @ Cl=0.6, Cd= | 0.005491
alpha (deg) | Cl | Cd | Cm | Cl/Cd
-15 | -0.092 | 0.1231 | -0.023 | -0.745
-14.5 | -0.186 | 0.11874 | -0.022 | -1.566
-14 | -0.238 | 0.11273 | -0.023 | -2.109
-13.5 | -0.281 | 0.10451 | -0.022 | -2.692
-13 | -0.32 | 0.09912 | -0.022 | -3.224
-12.5 | -0.353 | 0.09402 | -0.022 | -3.755
-12 | -0.382 | 0.08941 | -0.022 | -4.271
-11.5 | -0.405 | 0.08484 | -0.022 | -4.779
-11 | -0.424 | 0.07738 | -0.022 | -5.473
-10.5 | -0.436 | 0.0725 | -0.022 | -6.008
-10 | -0.441 | 0.06834 | -0.022 | -6.46
-9.5 | -0.441 | 0.06502 | -0.022 | -6.781
-9 | -0.434 | 0.06038 | -0.023 | -7.19
-8.5 | -0.421 | 0.05619 | -0.023 | -7.49
-8 | -0.402 | 0.05319 | -0.023 | -7.555
-7.5 | -0.379 | 0.04819 | -0.027 | -7.855
-7 | -0.351 | 0.04385 | -0.032 | -8.01
-6.5 | -0.319 | 0.03993 | -0.035 | -7.992
-6 | -0.342 | 0.00917 | -0.059 | -37.291
-5.5 | -0.292 | 0.00923 | -0.059 | -31.584
-5 | -0.238 | 0.00888 | -0.06 | -26.819
-4.5 | -0.182 | 0.00871 | -0.06 | -20.893
-4 | -0.124 | 0.00834 | -0.061 | -14.873
-3.5 | -0.065 | 0.00811 | -0.061 | -7.978
-3 | -0.004 | 0.0079 | -0.062 | -0.535
-2.5 | 0.057 | 0.00771 | -0.063 | 7.379
-2 | 0.118 | 0.00772 | -0.063 | 15.335
-1.5 | 0.18 | 0.00656 | -0.064 | 27.458
-1 | 0.242 | 0.00655 | -0.064 | 36.893
-0.5 | 0.303 | 0.00634 | -0.065 | 47.886
0 | 0.368 | 0.00516 | -0.066 | 71.309
0.5 | 0.43 | 0.00526 | -0.066 | 81.761
1 | 0.492 | 0.00525 | -0.067 | 93.638
1.5 | 0.553 | 0.0054 | -0.067 | 102.486
2 | 0.615 | 0.00552 | -0.068 | 111.522
2.5 | 0.677 | 0.00576 | -0.068 | 117.412
3 | 0.738 | 0.00608 | -0.069 | 121.401
3.5 | 0.799 | 0.00683 | -0.07 | 117.044
4 | 0.86 | 0.00723 | -0.07 | 118.893
4.5 | 0.92 | 0.00788 | -0.071 | 116.793
5 | 0.98 | 0.00857 | -0.071 | 114.328
5.5 | 1.038 | 0.00898 | -0.072 | 115.601
6 | 1.094 | 0.01022 | -0.073 | 107.054
6.5 | 1.148 | 0.01181 | -0.073 | 97.161
7 | 1.199 | 0.01307 | -0.074 | 91.699
7.5 | 1.247 | 0.01422 | -0.074 | 87.654
8 | 1.291 | 0.01537 | -0.075 | 83.992
8.5 | 1.331 | 0.01605 | -0.076 | 82.897
9 | 1.366 | 0.01702 | -0.076 | 80.23
9.5 | 1.396 | 0.0181 | -0.077 | 77.113
10 | 1.384 | 0.02082 | -0.075 | 66.457
10.5 | 1.391 | 0.02273 | -0.075 | 61.179
11 | 1.386 | 0.02496 | -0.075 | 55.525
11.5 | 1.362 | 0.02739 | -0.075 | 49.743
12 | 1.324 | 0.03089 | -0.075 | 42.853
12.5 | 1.264 | 0.03716 | -0.073 | 34.006
13 | 1.103 | 0.07509 | -0.059 | 14.692
13.5 | 1.008 | 0.0994 | -0.044 | 10.138
14 | 0.947 | 0.10777 | -0.043 | 8.784
14.5 | 0.874 | 0.12089 | -0.039 | 7.232

## 46. Re 1M Mach 0.25 (2)
BIGFOIL.COM POLAR EXPORT
GA 30-410
GA 30-410 |  |  |  | Cl Max: | 1.4321 | at alpha= | 14 | deg
XFOIL ncrit=9 |  |  |  | L/D Max: | 130.813 | at alpha= | 3.5 | deg
Re: | 1000000 |  |  | Cd Min: | 0.23927 | at alpha= | -20 | deg
Mach: | 0.25 |  |  | Cl=0 at alpha= | -3.0655 | deg
|  |  |  | @ Cl=0.1, Cd= | 0.0075005
|  |  |  | @ Cl=0.4, Cd= | 0.0049444
|  |  |  | @ Cl=0.6, Cd= | 0.0052711
alpha (deg) | Cl | Cd | Cm | Cl/Cd
-20 | -0.6373 | 0.23927 | 0.0291 | -2.6635
-19.5 | -0.6198 | 0.23304 | 0.0253 | -2.6596
-19 | -0.6024 | 0.22658 | 0.0216 | -2.6587
-18.5 | -0.5853 | 0.21892 | 0.0174 | -2.6736
-18 | -0.5706 | 0.21141 | 0.0128 | -2.699
-17.5 | -0.5544 | 0.20442 | 0.0099 | -2.7121
-17 | -0.5372 | 0.19871 | 0.0072 | -2.7034
-16.5 | -0.5206 | 0.19275 | 0.0042 | -2.7009
-16 | -0.5049 | 0.18622 | 0.0011 | -2.7113
-15.5 | -0.4917 | 0.17799 | -0.0031 | -2.7625
-15 | -0.4797 | 0.17049 | -0.0068 | -2.8137
-14.5 | -0.4674 | 0.16298 | -0.0091 | -2.8678
-14 | -0.4526 | 0.15711 | -0.0111 | -2.8808
-13.5 | -0.4386 | 0.15105 | -0.0134 | -2.9037
-13 | -0.4262 | 0.1445 | -0.0159 | -2.9495
-12.5 | -0.4195 | 0.1359 | -0.02 | -3.0868
-12 | -0.4129 | 0.12771 | -0.0234 | -3.2331
-11.5 | -0.4081 | 0.11951 | -0.0258 | -3.4148
-11 | -0.3938 | 0.11438 | -0.0269 | -3.4429
-10.5 | -0.3841 | 0.10796 | -0.0291 | -3.5578
-10 | -0.3764 | 0.1012 | -0.0317 | -3.7194
-9.5 | -0.3787 | 0.09108 | -0.0371 | -4.1579
-8 | -0.4687 | 0.02718 | -0.088 | -17.2443
-7.5 | -0.4609 | 0.01917 | -0.0839 | -24.0428
-7 | -0.4217 | 0.01575 | -0.0811 | -26.7746
-6.5 | -0.3729 | 0.01388 | -0.0791 | -26.866
-6 | -0.3245 | 0.01196 | -0.0772 | -27.1321
-5 | -0.2166 | 0.01012 | -0.0746 | -21.4032
-4.5 | -0.1606 | 0.00958 | -0.0738 | -16.7641
-4 | -0.1053 | 0.00897 | -0.0728 | -11.7391
-3.5 | -0.0491 | 0.00853 | -0.072 | -5.7562
-3 | 0.0074 | 0.00813 | -0.0713 | 0.91021
-2.5 | 0.0638 | 0.00776 | -0.0707 | 8.2216
-2 | 0.1196 | 0.00736 | -0.0701 | 16.25
-1.5 | 0.175 | 0.00697 | -0.0695 | 25.1076
-1 | 0.2301 | 0.0066 | -0.0688 | 34.8636
-0.5 | 0.2853 | 0.00628 | -0.0682 | 45.4299
0 | 0.3393 | 0.00592 | -0.0673 | 57.3142
0.5 | 0.3824 | 0.00492 | -0.0637 | 77.7236
1 | 0.4762 | 0.00505 | -0.0711 | 94.297
1.5 | 0.5569 | 0.00521 | -0.0759 | 106.8906
2 | 0.6415 | 0.00533 | -0.0816 | 120.3565
2.5 | 0.691 | 0.00549 | -0.0797 | 125.8652
3 | 0.7406 | 0.0057 | -0.0778 | 129.9298
3.5 | 0.7888 | 0.00603 | -0.0756 | 130.8126
4 | 0.8335 | 0.00661 | -0.0729 | 126.0968
4.5 | 0.8796 | 0.00717 | -0.0704 | 122.6778
5 | 0.9247 | 0.00781 | -0.0678 | 118.3995
5.5 | 0.9692 | 0.00852 | -0.065 | 113.7559
6 | 1.0122 | 0.00933 | -0.0621 | 108.4887
6.5 | 1.0536 | 0.01026 | -0.059 | 102.6901
7 | 1.095 | 0.01119 | -0.0559 | 97.8552
7.5 | 1.1364 | 0.0121 | -0.0527 | 93.9174
8 | 1.1771 | 0.01301 | -0.0495 | 90.4766
8.5 | 1.2155 | 0.01399 | -0.0459 | 86.8835
9 | 1.2499 | 0.01502 | -0.0416 | 83.2157
9.5 | 1.2781 | 0.01609 | -0.0363 | 79.4344
10 | 1.3067 | 0.01729 | -0.0314 | 75.5755
10.5 | 1.3312 | 0.01885 | -0.0265 | 70.6207
11 | 1.3558 | 0.02058 | -0.0223 | 65.8795
11.5 | 1.3766 | 0.02276 | -0.0182 | 60.4833
12 | 1.3972 | 0.02516 | -0.0147 | 55.5326
12.5 | 1.4102 | 0.02834 | -0.0113 | 49.7601
13 | 1.4271 | 0.03146 | -0.0087 | 45.3624
13.5 | 1.4289 | 0.03611 | -0.0063 | 39.5708
14 | 1.4321 | 0.04097 | -0.0046 | 34.9548
14.5 | 1.431 | 0.04661 | -0.0037 | 30.7016
15 | 1.4267 | 0.0531 | -0.0038 | 26.8682
15.5 | 1.4084 | 0.06183 | -0.0053 | 22.7786
16 | 1.3804 | 0.07261 | -0.0085 | 19.0112
16.5 | 1.3588 | 0.08333 | -0.0125 | 16.3063
17 | 1.3299 | 0.09581 | -0.0179 | 13.8806
17.5 | 1.3037 | 0.10854 | -0.024 | 12.0112
18 | 1.2729 | 0.12262 | -0.0313 | 10.3809
18.5 | 1.2439 | 0.13702 | -0.0394 | 9.0782
19 | 1.2156 | 0.15182 | -0.0481 | 8.0069

## 47. Re 1M Mach 0.50 (1)
BIGFOIL.COM POLAR EXPORT
GA 30-410
GA 30-410 |  |  |  | Cl Max: | 1.296 | at alpha= | 7 | deg
JavaFoil+Calcfoil stall+Eppler ext transition |  |  |  | L/D Max: | 118.479 | at alpha= | 2.5 | deg
Re: | 1000000 |  |  | Cd Min: | 0.00554 | at alpha= | 0.5 | deg
Mach: | 0.5 |  |  | Cl=0 at alpha= | -2.9632 | deg
|  |  |  | @ Cl=0.1, Cd= | 0.0079828
|  |  |  | @ Cl=0.4, Cd= | 0.0066406
|  |  |  | @ Cl=0.6, Cd= | 0.0057239
alpha (deg) | Cl | Cd | Cm | Cl/Cd
-20 | -0.926 | 0.20147 | -0.028 | -4.598
-19.5 | -0.9 | 0.19541 | -0.029 | -4.608
-19 | -0.874 | 0.19064 | -0.029 | -4.586
-18.5 | -0.848 | 0.17932 | -0.029 | -4.729
-18 | -0.822 | 0.17615 | -0.029 | -4.666
-17.5 | -0.797 | 0.17718 | -0.03 | -4.5
-17 | -0.769 | 0.16734 | -0.03 | -4.593
-16.5 | -0.741 | 0.16095 | -0.029 | -4.602
-16 | -0.713 | 0.15461 | -0.029 | -4.614
-15.5 | -0.686 | 0.14896 | -0.028 | -4.606
-15 | -0.659 | 0.14702 | -0.028 | -4.485
-14.5 | -0.632 | 0.14088 | -0.028 | -4.489
-14 | -0.605 | 0.13706 | -0.028 | -4.417
-13.5 | -0.579 | 0.12892 | -0.029 | -4.488
-13 | -0.552 | 0.12569 | -0.029 | -4.389
-12.5 | -0.525 | 0.12261 | -0.029 | -4.28
-12 | -0.498 | 0.11345 | -0.029 | -4.386
-11.5 | -0.469 | 0.10649 | -0.027 | -4.405
-11 | -0.442 | 0.1033 | -0.027 | -4.277
-10.5 | -0.415 | 0.10077 | -0.027 | -4.115
-10 | -0.388 | 0.0961 | -0.027 | -4.032
-9.5 | -0.36 | 0.0934 | -0.027 | -3.857
-9 | -0.333 | 0.09198 | -0.028 | -3.62
-8.5 | -0.305 | 0.07315 | -0.027 | -4.173
-8 | -0.278 | 0.05929 | -0.028 | -4.691
-7.5 | -0.251 | 0.05317 | -0.029 | -4.716
-7 | -0.223 | 0.0549 | -0.026 | -4.059
-6.5 | -0.195 | 0.05038 | -0.026 | -3.877
-6 | -0.168 | 0.04519 | -0.026 | -3.712
-5.5 | -0.22 | 0.04203 | -0.025 | -5.233
-5 | -0.198 | 0.03853 | -0.028 | -5.143
-4.5 | -0.195 | 0.00956 | -0.067 | -20.366
-4 | -0.135 | 0.00906 | -0.068 | -14.945
-3.5 | -0.071 | 0.00886 | -0.069 | -8.058
-3 | -0.005 | 0.0083 | -0.069 | -0.566
-2.5 | 0.063 | 0.00809 | -0.07 | 7.84
-2 | 0.132 | 0.00789 | -0.071 | 16.74
-1.5 | 0.201 | 0.0077 | -0.071 | 26.112
-1 | 0.27 | 0.00673 | -0.072 | 40.13
-0.5 | 0.339 | 0.00681 | -0.073 | 49.789
0 | 0.411 | 0.00661 | -0.073 | 62.189
0.5 | 0.48 | 0.00554 | -0.074 | 86.65
1 | 0.549 | 0.00565 | -0.075 | 97.164
1.5 | 0.618 | 0.00575 | -0.075 | 107.613
2 | 0.687 | 0.00603 | -0.076 | 114.033
2.5 | 0.756 | 0.00638 | -0.077 | 118.479
3 | 0.824 | 0.00725 | -0.077 | 113.677
3.5 | 0.892 | 0.00777 | -0.078 | 114.876
4 | 0.959 | 0.00857 | -0.079 | 111.939
4.5 | 1.026 | 0.00948 | -0.079 | 108.188
5 | 1.09 | 0.0104 | -0.08 | 104.755
5.5 | 1.151 | 0.01162 | -0.081 | 99.032
6 | 1.208 | 0.0142 | -0.081 | 85.053
6.5 | 1.257 | 0.01519 | -0.082 | 82.798
7 | 1.296 | 0.01798 | -0.083 | 72.089
7.5 | 1.288 | 0.01997 | -0.081 | 64.514
8 | 1.272 | 0.02244 | -0.081 | 56.684
8.5 | 1.19 | 0.02592 | -0.081 | 45.928
9 | 0.662 | 0.06544 | -0.035 | 10.117
9.5 | 0.689 | 0.07345 | -0.034 | 9.381
10 | 0.717 | 0.09238 | -0.036 | 7.757
10.5 | 0.744 | 0.0968 | -0.036 | 7.684
11 | 0.772 | 0.10387 | -0.039 | 7.431
11.5 | 0.799 | 0.10919 | -0.04 | 7.32
12 | 0.827 | 0.11407 | -0.042 | 7.252

## 48. Re 1M Mach 0.50 (2)
BIGFOIL.COM POLAR EXPORT
GA 30-410
GA 30-410 |  |  |  | Cl Max: | 1.3175 | at alpha= | 10.5 | deg
XFOIL ncrit=9 |  |  |  | L/D Max: | 129.844 | at alpha= | 3 | deg
Re: | 1000000 |  |  | Cd Min: | 0.25991 | at alpha= | -20 | deg
Mach: | 0.5 |  |  | Cl=0 at alpha= | -3.042 | deg
|  |  |  | @ Cl=0.1, Cd= | 0.0081829
|  |  |  | @ Cl=0.4, Cd= | 0.0063321
|  |  |  | @ Cl=0.6, Cd= | 0.005511
alpha (deg) | Cl | Cd | Cm | Cl/Cd
-20 | -0.6866 | 0.25991 | 0.0359 | -2.6417
-19.5 | -0.6648 | 0.25221 | 0.0312 | -2.6359
-19 | -0.6427 | 0.24384 | 0.0264 | -2.6357
-18.5 | -0.6216 | 0.23554 | 0.0214 | -2.639
-18 | -0.6012 | 0.22729 | 0.0168 | -2.6451
-17.5 | -0.58 | 0.22022 | 0.0134 | -2.6337
-17 | -0.559 | 0.21318 | 0.0095 | -2.6222
-16.5 | -0.5382 | 0.20588 | 0.0056 | -2.6141
-16 | -0.5178 | 0.19822 | 0.0017 | -2.6122
-15.5 | -0.5 | 0.18946 | -0.0034 | -2.6391
-15 | -0.4822 | 0.18173 | -0.0075 | -2.6534
-14.5 | -0.4622 | 0.17472 | -0.0094 | -2.6454
-14 | -0.4435 | 0.16791 | -0.0124 | -2.6413
-13.5 | -0.4258 | 0.16078 | -0.0155 | -2.6483
-13 | -0.4115 | 0.15253 | -0.0198 | -2.6978
-12.5 | -0.3993 | 0.14465 | -0.0237 | -2.7605
-12 | -0.3832 | 0.1375 | -0.0251 | -2.7869
-11.5 | -0.368 | 0.13095 | -0.0272 | -2.8102
-11 | -0.3539 | 0.1243 | -0.0294 | -2.8471
-10.5 | -0.3417 | 0.11725 | -0.0319 | -2.9143
-10 | -0.3371 | 0.10848 | -0.0368 | -3.1075
-9.5 | -0.3284 | 0.10098 | -0.0394 | -3.2521
-9 | -0.3226 | 0.09375 | -0.0412 | -3.4411
-8.5 | -0.2835 | 0.08661 | -0.0493 | -3.2733
-8 | -0.2327 | 0.07334 | -0.0699 | -3.1729
-7.5 | -0.2213 | 0.06271 | -0.0807 | -3.5289
-7 | -0.2398 | 0.0545 | -0.0841 | -4.4
-6.5 | -0.2638 | 0.04437 | -0.0905 | -5.9455
-6 | -0.2643 | 0.03362 | -0.0959 | -7.8614
-5.5 | -0.2584 | 0.0236 | -0.0958 | -10.9492
-5 | -0.2324 | 0.01629 | -0.0924 | -14.2664
-4.5 | -0.1824 | 0.01239 | -0.0888 | -14.7215
-4 | -0.1216 | 0.01068 | -0.0862 | -11.3858
-3.5 | -0.0589 | 0.00955 | -0.0839 | -6.1675
-3 | 0.0054 | 0.00888 | -0.0822 | 0.60811
-2.5 | 0.0702 | 0.00838 | -0.0807 | 8.3771
-2 | 0.1352 | 0.00795 | -0.0796 | 17.0063
-1.5 | 0.1992 | 0.00752 | -0.0786 | 26.4894
-1 | 0.262 | 0.00709 | -0.0775 | 36.9535
-0.5 | 0.3246 | 0.00675 | -0.0765 | 48.0889
0 | 0.3867 | 0.00646 | -0.0755 | 59.8607
0.5 | 0.4439 | 0.00591 | -0.0735 | 75.11
1 | 0.5235 | 0.00535 | -0.0754 | 97.8505
1.5 | 0.6185 | 0.00555 | -0.0809 | 111.4414
2 | 0.7162 | 0.00575 | -0.0871 | 124.5565
2.5 | 0.7798 | 0.00601 | -0.0861 | 129.7504
3 | 0.8323 | 0.00641 | -0.0827 | 129.844
3.5 | 0.8821 | 0.00699 | -0.0787 | 126.1946
4 | 0.9299 | 0.0077 | -0.0744 | 120.7662
4.5 | 0.9786 | 0.00843 | -0.0701 | 116.0854
5 | 1.0252 | 0.00926 | -0.0653 | 110.7127
5.5 | 1.0688 | 0.01022 | -0.06 | 104.5793
6 | 1.1079 | 0.01137 | -0.054 | 97.4406
7 | 1.1719 | 0.01378 | -0.0395 | 85.0435
7.5 | 1.2037 | 0.01522 | -0.0327 | 79.0867
8 | 1.2331 | 0.01707 | -0.0263 | 72.2378
8.5 | 1.2614 | 0.01934 | -0.0206 | 65.2223
9 | 1.2869 | 0.02212 | -0.0153 | 58.1781
9.5 | 1.3059 | 0.02564 | -0.0104 | 50.9321
10 | 1.3133 | 0.0303 | -0.0061 | 43.3432
10.5 | 1.3175 | 0.0356 | -0.0025 | 37.0084
11 | 1.3111 | 0.0422 | -0.0001 | 31.0687
11.5 | 1.2926 | 0.05048 | 0.0005 | 25.6062
12 | 1.2678 | 0.06025 | -0.0009 | 21.0423
12.5 | 1.2388 | 0.07144 | -0.0045 | 17.3404
13 | 1.2074 | 0.08389 | -0.0101 | 14.3927
13.5 | 1.1754 | 0.09724 | -0.017 | 12.0876
14 | 1.1441 | 0.11127 | -0.0248 | 10.2822
14.5 | 1.1139 | 0.1258 | -0.0334 | 8.8545
15 | 1.084 | 0.1412 | -0.0429 | 7.6771
15.5 | 1.0552 | 0.15744 | -0.0532 | 6.7022

## 49. Re 2M Mach 0.00 (1)
BIGFOIL.COM POLAR EXPORT
GA 30-410
GA 30-410 |  |  |  | Cl Max: | 1.466 | at alpha= | 11 | deg
JavaFoil+Calcfoil stall+Eppler ext transition |  |  |  | L/D Max: | 128.442 | at alpha= | 3.5 | deg
Re: | 2000000 |  |  | Cd Min: | 0.00457 | at alpha= | 1 | deg
Mach: | 0 |  |  | Cl=0 at alpha= | -2.9661 | deg
|  |  |  | @ Cl=0.1, Cd= | 0.00657
|  |  |  | @ Cl=0.4, Cd= | 0.0055147
|  |  |  | @ Cl=0.6, Cd= | 0.004892
alpha (deg) | Cl | Cd | Cm | Cl/Cd
-17.5 | -0.452 | 0.13968 | -0.022 | -3.236
-17 | -0.465 | 0.13287 | -0.022 | -3.502
-16.5 | -0.478 | 0.12758 | -0.022 | -3.75
-16 | -0.491 | 0.12117 | -0.022 | -4.051
-15.5 | -0.503 | 0.11533 | -0.023 | -4.358
-15 | -0.513 | 0.11021 | -0.023 | -4.656
-14.5 | -0.523 | 0.10274 | -0.023 | -5.086
-14 | -0.531 | 0.09739 | -0.023 | -5.448
-13.5 | -0.537 | 0.0927 | -0.024 | -5.789
-13 | -0.541 | 0.08783 | -0.024 | -6.16
-12.5 | -0.542 | 0.08538 | -0.024 | -6.351
-12 | -0.541 | 0.08022 | -0.024 | -6.747
-11.5 | -0.537 | 0.07456 | -0.024 | -7.208
-11 | -0.532 | 0.06875 | -0.027 | -7.743
-10.5 | -0.523 | 0.0645 | -0.028 | -8.102
-10 | -0.509 | 0.06072 | -0.028 | -8.378
-9.5 | -0.492 | 0.05718 | -0.029 | -8.6
-9 | -0.473 | 0.05197 | -0.032 | -9.107
-8.5 | -0.455 | 0.04434 | -0.036 | -10.265
-8 | -0.511 | 0.00953 | -0.055 | -53.658
-7.5 | -0.473 | 0.009 | -0.055 | -52.582
-7 | -0.431 | 0.00853 | -0.056 | -50.55
-6.5 | -0.386 | 0.00817 | -0.056 | -47.201
-6 | -0.337 | 0.00792 | -0.057 | -42.612
-5.5 | -0.286 | 0.00804 | -0.057 | -35.59
-5 | -0.233 | 0.00772 | -0.058 | -30.12
-4.5 | -0.177 | 0.00756 | -0.058 | -23.45
-4 | -0.121 | 0.00726 | -0.059 | -16.629
-3.5 | -0.063 | 0.00708 | -0.06 | -8.874
-3 | -0.004 | 0.007 | -0.06 | -0.585
-2.5 | 0.055 | 0.00687 | -0.061 | 8.03
-2 | 0.115 | 0.00647 | -0.061 | 17.721
-1.5 | 0.174 | 0.00583 | -0.062 | 29.906
-1 | 0.234 | 0.0057 | -0.062 | 41.061
-0.5 | 0.294 | 0.00575 | -0.063 | 51.144
0 | 0.356 | 0.00561 | -0.064 | 63.425
0.5 | 0.416 | 0.00548 | -0.064 | 75.915
1 | 0.476 | 0.00457 | -0.065 | 104.123
1.5 | 0.536 | 0.00472 | -0.065 | 113.615
2 | 0.596 | 0.00486 | -0.066 | 122.544
2.5 | 0.656 | 0.00534 | -0.066 | 122.839
3 | 0.715 | 0.00563 | -0.067 | 126.997
3.5 | 0.774 | 0.00603 | -0.067 | 128.442
4 | 0.833 | 0.00654 | -0.068 | 127.485
4.5 | 0.892 | 0.00713 | -0.069 | 125.066
5 | 0.95 | 0.00762 | -0.069 | 124.639
5.5 | 1.006 | 0.0082 | -0.07 | 122.727
6 | 1.061 | 0.00862 | -0.07 | 123.135
6.5 | 1.115 | 0.00972 | -0.071 | 114.681
7 | 1.166 | 0.01079 | -0.071 | 108.04
7.5 | 1.215 | 0.0114 | -0.072 | 106.615
8 | 1.262 | 0.01267 | -0.073 | 99.57
8.5 | 1.305 | 0.01313 | -0.073 | 99.359
9 | 1.345 | 0.01391 | -0.074 | 96.69
9.5 | 1.382 | 0.01466 | -0.074 | 94.299
10 | 1.415 | 0.01543 | -0.075 | 91.708
10.5 | 1.444 | 0.01627 | -0.076 | 88.728
11 | 1.466 | 0.01716 | -0.076 | 85.445
11.5 | 1.443 | 0.01958 | -0.075 | 73.71
12 | 1.438 | 0.02104 | -0.075 | 68.316
12.5 | 1.424 | 0.023 | -0.075 | 61.941
13 | 1.404 | 0.0253 | -0.075 | 55.497
13.5 | 1.379 | 0.02778 | -0.075 | 49.663
14 | 1.347 | 0.03135 | -0.074 | 42.945
14.5 | 1.308 | 0.03555 | -0.074 | 36.8
15 | 1.261 | 0.04172 | -0.073 | 30.229
15.5 | 1.207 | 0.05047 | -0.072 | 23.919
16 | 1.13 | 0.07105 | -0.067 | 15.898

## 50. Re 2M Mach 0.00 (2)
BIGFOIL.COM POLAR EXPORT
GA 30-410
GA 30-410 |  |  |  | Cl Max: | 1.6387 | at alpha= | 17 | deg
XFOIL ncrit=9 |  |  |  | L/D Max: | 143.279 | at alpha= | 3 | deg
Re: | 2000000 |  |  | Cd Min: | 0.20166 | at alpha= | -17.5 | deg
Mach: | 0 |  |  | Cl=0 at alpha= | -3.0399 | deg
|  |  |  | @ Cl=0.1, Cd= | 0.0063401
|  |  |  | @ Cl=0.4, Cd= | 0.0048049
|  |  |  | @ Cl=0.6, Cd= | 0.0044212
alpha (deg) | Cl | Cd | Cm | Cl/Cd
-17.5 | -0.5586 | 0.20166 | 0.0126 | -2.77
-17 | -0.5443 | 0.19471 | 0.0093 | -2.7954
-16.5 | -0.5336 | 0.18693 | 0.0062 | -2.8545
-16 | -0.5194 | 0.1807 | 0.0033 | -2.8744
-15.5 | -0.5031 | 0.17567 | 0.0007 | -2.8639
-15 | -0.4899 | 0.16902 | -0.0021 | -2.8985
-13 | -0.8996 | 0.03884 | -0.0757 | -23.1617
-12.5 | -0.9357 | 0.03032 | -0.0743 | -30.8608
-12 | -0.9274 | 0.02626 | -0.0709 | -35.3161
-11.5 | -0.8959 | 0.02242 | -0.0705 | -39.9599
-11 | -0.8438 | 0.01957 | -0.0725 | -43.117
-10.5 | -0.7804 | 0.0172 | -0.0762 | -45.3721
-10 | -0.7171 | 0.01556 | -0.079 | -46.0861
-9.5 | -0.671 | 0.01457 | -0.0775 | -46.0535
-9 | -0.6325 | 0.01245 | -0.075 | -50.8032
-8.5 | -0.5832 | 0.01174 | -0.0738 | -49.6763
-8 | -0.5328 | 0.01103 | -0.0729 | -48.3046
-7.5 | -0.4813 | 0.01041 | -0.0721 | -46.2344
-7 | -0.4289 | 0.00987 | -0.0714 | -43.4549
-6.5 | -0.3774 | 0.00904 | -0.0705 | -41.7478
-6 | -0.3237 | 0.00859 | -0.07 | -37.6834
-5.5 | -0.2695 | 0.00826 | -0.0695 | -32.6271
-5 | -0.2155 | 0.00782 | -0.069 | -27.5575
-4.5 | -0.1607 | 0.0075 | -0.0687 | -21.4267
-4 | -0.1058 | 0.00725 | -0.0683 | -14.5931
-3.5 | -0.0507 | 0.00704 | -0.068 | -7.2017
-3 | 0.0044 | 0.0068 | -0.0677 | 0.64706
-2.5 | 0.0595 | 0.00654 | -0.0674 | 9.0979
-2 | 0.1142 | 0.00627 | -0.0671 | 18.2137
-1.5 | 0.1685 | 0.00599 | -0.0667 | 28.1302
-1 | 0.2228 | 0.00573 | -0.0663 | 38.8831
0 | 0.3306 | 0.00525 | -0.0655 | 62.9714
0.5 | 0.3847 | 0.00509 | -0.0651 | 75.5796
1 | 0.4287 | 0.00427 | -0.0627 | 100.3981
1.5 | 0.4874 | 0.00408 | -0.0629 | 119.4608
2 | 0.561 | 0.00428 | -0.0668 | 131.0748
2.5 | 0.6328 | 0.00454 | -0.0703 | 139.3833
3 | 0.7035 | 0.00491 | -0.0738 | 143.279
3.5 | 0.7655 | 0.00545 | -0.0755 | 140.4587
4 | 0.8112 | 0.00584 | -0.0735 | 138.9041
4.5 | 0.8556 | 0.00635 | -0.0713 | 134.7402
5 | 0.9001 | 0.00688 | -0.0691 | 130.8285
5.5 | 0.9441 | 0.00747 | -0.0669 | 126.3855
6 | 0.9872 | 0.00815 | -0.0646 | 121.1288
7 | 1.0747 | 0.00945 | -0.0604 | 113.7249
7.5 | 1.1184 | 0.0101 | -0.0583 | 110.7327
8 | 1.1626 | 0.0107 | -0.0564 | 108.6542
8.5 | 1.2062 | 0.01133 | -0.0544 | 106.4607
9 | 1.2484 | 0.01202 | -0.0522 | 103.8602
9.5 | 1.2894 | 0.01275 | -0.0499 | 101.1294
10 | 1.329 | 0.01349 | -0.0474 | 98.5174
10.5 | 1.3663 | 0.0143 | -0.0445 | 95.5455
11 | 1.3981 | 0.0151 | -0.0407 | 92.5894
11.5 | 1.4263 | 0.01599 | -0.0363 | 89.1995
12 | 1.4558 | 0.01694 | -0.0327 | 85.9386
12.5 | 1.4802 | 0.01829 | -0.0287 | 80.9295
13 | 1.5092 | 0.01947 | -0.0257 | 77.5141
13.5 | 1.5344 | 0.02103 | -0.0227 | 72.9624
14 | 1.5552 | 0.02305 | -0.0198 | 67.4707
14.5 | 1.5789 | 0.02501 | -0.0175 | 63.1307
15 | 1.5981 | 0.02743 | -0.0154 | 58.261
15.5 | 1.6086 | 0.03075 | -0.0131 | 52.3122
16 | 1.6249 | 0.03369 | -0.0116 | 48.2309
16.5 | 1.6344 | 0.03734 | -0.0101 | 43.7708
17 | 1.6387 | 0.0417 | -0.009 | 39.2974
17.5 | 1.6382 | 0.04686 | -0.0083 | 34.9595
18 | 1.6253 | 0.0538 | -0.0084 | 30.21
18.5 | 1.6159 | 0.06076 | -0.0092 | 26.5948
19 | 1.6015 | 0.06871 | -0.0107 | 23.3081
19.5 | 1.578 | 0.07837 | -0.0133 | 20.1353
20 | 1.5554 | 0.08841 | -0.0167 | 17.593

## 51. Re 2M Mach 0.10 (1)
BIGFOIL.COM POLAR EXPORT
GA 30-410
GA 30-410 |  |  |  | Cl Max: | 1.465 | at alpha= | 11 | deg
JavaFoil+Calcfoil stall+Eppler ext transition |  |  |  | L/D Max: | 128.207 | at alpha= | 3.5 | deg
Re: | 2000000 |  |  | Cd Min: | 0.00458 | at alpha= | 1 | deg
Mach: | 0.1 |  |  | Cl=0 at alpha= | -2.9661 | deg
|  |  |  | @ Cl=0.1, Cd= | 0.006545
|  |  |  | @ Cl=0.4, Cd= | 0.005541
|  |  |  | @ Cl=0.6, Cd= | 0.0049078
alpha (deg) | Cl | Cd | Cm | Cl/Cd
-17 | -0.421 | 0.13439 | -0.022 | -3.133
-16.5 | -0.436 | 0.12911 | -0.022 | -3.381
-16 | -0.452 | 0.12275 | -0.023 | -3.679
-15.5 | -0.466 | 0.11627 | -0.023 | -4.008
-15 | -0.479 | 0.11146 | -0.023 | -4.302
-14.5 | -0.492 | 0.10533 | -0.023 | -4.67
-14 | -0.503 | 0.09879 | -0.024 | -5.091
-13.5 | -0.512 | 0.09373 | -0.024 | -5.464
-13 | -0.519 | 0.08826 | -0.024 | -5.882
-12.5 | -0.523 | 0.08577 | -0.024 | -6.103
-12 | -0.525 | 0.0808 | -0.024 | -6.503
-11.5 | -0.524 | 0.07583 | -0.024 | -6.913
-11 | -0.521 | 0.06966 | -0.027 | -7.484
-10.5 | -0.514 | 0.06504 | -0.028 | -7.899
-10 | -0.502 | 0.06111 | -0.028 | -8.216
-9.5 | -0.487 | 0.0575 | -0.029 | -8.466
-9 | -0.468 | 0.05296 | -0.03 | -8.842
-8.5 | -0.449 | 0.04757 | -0.034 | -9.434
-8 | -0.51 | 0.00941 | -0.055 | -54.223
-7.5 | -0.473 | 0.00904 | -0.055 | -52.328
-7 | -0.432 | 0.00859 | -0.056 | -50.231
-6.5 | -0.386 | 0.00824 | -0.056 | -46.882
-6 | -0.338 | 0.00797 | -0.057 | -42.453
-5.5 | -0.287 | 0.00809 | -0.058 | -35.487
-5 | -0.234 | 0.00781 | -0.058 | -29.899
-4.5 | -0.178 | 0.00761 | -0.059 | -23.395
-4 | -0.121 | 0.00728 | -0.059 | -16.636
-3.5 | -0.063 | 0.00714 | -0.06 | -8.83
-3 | -0.004 | 0.00706 | -0.06 | -0.584
-2.5 | 0.055 | 0.00689 | -0.061 | 8.038
-2 | 0.115 | 0.00643 | -0.062 | 17.935
-1.5 | 0.175 | 0.00591 | -0.062 | 29.64
-1 | 0.235 | 0.00575 | -0.063 | 40.957
-0.5 | 0.295 | 0.00572 | -0.063 | 51.6
0 | 0.358 | 0.00559 | -0.064 | 63.981
0.5 | 0.418 | 0.00552 | -0.064 | 75.797
1 | 0.478 | 0.00458 | -0.065 | 104.543
1.5 | 0.539 | 0.00475 | -0.066 | 113.491
2 | 0.599 | 0.0049 | -0.066 | 122.272
2.5 | 0.659 | 0.00537 | -0.067 | 122.725
3 | 0.719 | 0.00566 | -0.067 | 126.922
3.5 | 0.778 | 0.00607 | -0.068 | 128.207
4 | 0.837 | 0.00658 | -0.068 | 127.331
4.5 | 0.896 | 0.00715 | -0.069 | 125.389
5 | 0.954 | 0.00764 | -0.07 | 124.953
5.5 | 1.011 | 0.00791 | -0.07 | 127.814
6 | 1.066 | 0.00901 | -0.071 | 118.425
6.5 | 1.12 | 0.00977 | -0.071 | 114.587
7 | 1.171 | 0.01089 | -0.072 | 107.549
7.5 | 1.22 | 0.01151 | -0.072 | 106.029
8 | 1.266 | 0.01279 | -0.073 | 98.98
8.5 | 1.309 | 0.01324 | -0.074 | 98.862
9 | 1.349 | 0.01404 | -0.074 | 96.067
9.5 | 1.385 | 0.01484 | -0.075 | 93.332
10 | 1.417 | 0.01564 | -0.075 | 90.56
10.5 | 1.444 | 0.01657 | -0.076 | 87.172
11 | 1.465 | 0.01748 | -0.077 | 83.794
11.5 | 1.436 | 0.01998 | -0.075 | 71.891
12 | 1.427 | 0.02176 | -0.075 | 65.57
12.5 | 1.41 | 0.02364 | -0.075 | 59.669
13 | 1.386 | 0.0261 | -0.075 | 53.112
13.5 | 1.356 | 0.02883 | -0.075 | 47.05
14 | 1.316 | 0.03307 | -0.074 | 39.801
14.5 | 1.27 | 0.03832 | -0.074 | 33.148
15 | 1.211 | 0.04748 | -0.072 | 25.496
15.5 | 1.139 | 0.06264 | -0.069 | 18.188
16 | 1.064 | 0.08383 | -0.064 | 12.69

## 52. Re 2M Mach 0.10 (2)
BIGFOIL.COM POLAR EXPORT
GA 30-410
GA 30-410 |  |  |  | Cl Max: | 1.6259 | at alpha= | 16.5 | deg
XFOIL ncrit=9 |  |  |  | L/D Max: | 143.448 | at alpha= | 3 | deg
Re: | 2000000 |  |  | Cd Min: | 0.19526 | at alpha= | -17 | deg
Mach: | 0.1 |  |  | Cl=0 at alpha= | -3.0383 | deg
|  |  |  | @ Cl=0.1, Cd= | 0.0063525
|  |  |  | @ Cl=0.4, Cd= | 0.0048734
|  |  |  | @ Cl=0.6, Cd= | 0.0044298
alpha (deg) | Cl | Cd | Cm | Cl/Cd
-17 | -0.5445 | 0.19526 | 0.0093 | -2.7886
-16.5 | -0.5335 | 0.18746 | 0.0062 | -2.8459
-16 | -0.5191 | 0.18126 | 0.0033 | -2.8638
-15.5 | -0.5027 | 0.17617 | 0.0007 | -2.8535
-15 | -0.4892 | 0.16951 | -0.0022 | -2.886
-14.5 | -0.4793 | 0.16068 | -0.0058 | -2.9829
-14 | -0.4685 | 0.15319 | -0.0088 | -3.0583
-13.5 | -0.4589 | 0.14561 | -0.0116 | -3.1516
-13 | -0.4554 | 0.13697 | -0.0146 | -3.3248
-12.5 | -0.4431 | 0.13105 | -0.0169 | -3.3812
-12 | -0.8708 | 0.03399 | -0.0743 | -25.6193
-11 | -0.8418 | 0.02214 | -0.0738 | -38.0217
-10.5 | -0.7821 | 0.0187 | -0.0777 | -41.8235
-10 | -0.7187 | 0.01644 | -0.0808 | -43.7165
-9.5 | -0.6739 | 0.01516 | -0.079 | -44.4525
-9 | -0.6361 | 0.01288 | -0.0763 | -49.3866
-8.5 | -0.5869 | 0.01205 | -0.075 | -48.7054
-8 | -0.5363 | 0.01127 | -0.0739 | -47.5865
-7.5 | -0.4845 | 0.01059 | -0.073 | -45.7507
-7 | -0.4319 | 0.01 | -0.0722 | -43.19
-6.5 | -0.38 | 0.00918 | -0.0713 | -41.3943
-6 | -0.3261 | 0.00866 | -0.0706 | -37.6559
-5.5 | -0.2715 | 0.0083 | -0.0701 | -32.7108
-5 | -0.2172 | 0.00786 | -0.0696 | -27.6336
-4.5 | -0.1619 | 0.00753 | -0.0692 | -21.5007
-4 | -0.1065 | 0.00729 | -0.0688 | -14.6091
-3.5 | -0.0512 | 0.00705 | -0.0684 | -7.2624
-2.5 | 0.0597 | 0.00655 | -0.0678 | 9.1145
-2 | 0.1148 | 0.00628 | -0.0674 | 18.2803
-1.5 | 0.1695 | 0.006 | -0.0671 | 28.25
-1 | 0.2241 | 0.00575 | -0.0667 | 38.9739
-0.5 | 0.2785 | 0.00551 | -0.0663 | 50.5445
0 | 0.3325 | 0.00526 | -0.0658 | 63.2129
0.5 | 0.387 | 0.00511 | -0.0654 | 75.7339
1 | 0.4315 | 0.0043 | -0.063 | 100.3488
1.5 | 0.4898 | 0.00409 | -0.0631 | 119.7555
2 | 0.5639 | 0.00429 | -0.067 | 131.4452
2.5 | 0.6362 | 0.00457 | -0.0706 | 139.2123
3 | 0.7072 | 0.00493 | -0.074 | 143.4483
3.5 | 0.7697 | 0.00548 | -0.0758 | 140.4562
4 | 0.8155 | 0.00588 | -0.0737 | 138.6905
4.5 | 0.8602 | 0.00639 | -0.0714 | 134.6166
5 | 0.9047 | 0.00694 | -0.0692 | 130.3602
6 | 0.9924 | 0.0082 | -0.0646 | 121.0244
6.5 | 1.036 | 0.00889 | -0.0623 | 116.5354
7 | 1.0803 | 0.00952 | -0.0602 | 113.4769
7.5 | 1.1241 | 0.01018 | -0.058 | 110.4224
8 | 1.1685 | 0.0108 | -0.0559 | 108.1944
8.5 | 1.2121 | 0.01144 | -0.0538 | 105.9528
9 | 1.254 | 0.01217 | -0.0515 | 103.0403
9.5 | 1.2948 | 0.01291 | -0.049 | 100.2943
10 | 1.3343 | 0.01367 | -0.0463 | 97.6079
10.5 | 1.3712 | 0.01447 | -0.0432 | 94.7616
11 | 1.3998 | 0.01535 | -0.0386 | 91.1922
11.5 | 1.4293 | 0.01625 | -0.0345 | 87.9569
12 | 1.458 | 0.01732 | -0.0306 | 84.1801
12.5 | 1.4833 | 0.01872 | -0.0268 | 79.2361
13 | 1.5117 | 0.02004 | -0.0238 | 75.4341
13.5 | 1.5348 | 0.02186 | -0.0207 | 70.2104
14 | 1.5574 | 0.02389 | -0.018 | 65.1905
14.5 | 1.5793 | 0.02611 | -0.0157 | 60.4864
15 | 1.5941 | 0.02906 | -0.0133 | 54.8555
15.5 | 1.6072 | 0.03229 | -0.0113 | 49.7739
16 | 1.62 | 0.03567 | -0.0098 | 45.4163
16.5 | 1.6259 | 0.03987 | -0.0084 | 40.78
17 | 1.6255 | 0.04496 | -0.0075 | 36.1544
17.5 | 1.6159 | 0.05146 | -0.0073 | 31.4011
18 | 1.6035 | 0.05877 | -0.008 | 27.2843
18.5 | 1.5932 | 0.06615 | -0.0092 | 24.0847
19 | 1.5719 | 0.07548 | -0.0116 | 20.8254
19.5 | 1.5412 | 0.08667 | -0.0152 | 17.7824
20 | 1.5119 | 0.09826 | -0.0198 | 15.3867

## 53. Re 2M Mach 0.25 (1)
BIGFOIL.COM POLAR EXPORT
GA 30-410
GA 30-410 |  |  |  | Cl Max: | 1.419 | at alpha= | 10 | deg
JavaFoil+Calcfoil stall+Eppler ext transition |  |  |  | L/D Max: | 127.553 | at alpha= | 3.5 | deg
Re: | 2000000 |  |  | Cd Min: | 0.00464 | at alpha= | 1 | deg
Mach: | 0.25 |  |  | Cl=0 at alpha= | -2.9672 | deg
|  |  |  | @ Cl=0.1, Cd= | 0.0068775
|  |  |  | @ Cl=0.4, Cd= | 0.0056332
|  |  |  | @ Cl=0.6, Cd= | 0.0049844
alpha (deg) | Cl | Cd | Cm | Cl/Cd
-15 | -0.092 | 0.11427 | -0.024 | -0.803
-14.5 | -0.186 | 0.11086 | -0.024 | -1.679
-14 | -0.238 | 0.10518 | -0.024 | -2.264
-13.5 | -0.282 | 0.09734 | -0.024 | -2.895
-13 | -0.32 | 0.09348 | -0.024 | -3.425
-12.5 | -0.354 | 0.0887 | -0.024 | -3.99
-12 | -0.383 | 0.08368 | -0.024 | -4.573
-11.5 | -0.406 | 0.07913 | -0.025 | -5.136
-11 | -0.425 | 0.0724 | -0.026 | -5.868
-10.5 | -0.437 | 0.06882 | -0.026 | -6.349
-10 | -0.443 | 0.065 | -0.026 | -6.815
-9.5 | -0.442 | 0.0613 | -0.026 | -7.218
-9 | -0.437 | 0.05604 | -0.029 | -7.791
-8.5 | -0.424 | 0.05256 | -0.029 | -8.059
-8 | -0.406 | 0.04812 | -0.031 | -8.433
-7.5 | -0.416 | 0.02293 | -0.048 | -18.154
-7 | -0.43 | 0.00893 | -0.057 | -48.15
-6.5 | -0.388 | 0.00855 | -0.058 | -45.414
-6 | -0.342 | 0.0081 | -0.059 | -42.2
-5.5 | -0.292 | 0.00824 | -0.059 | -35.378
-5 | -0.238 | 0.00794 | -0.06 | -29.972
-4.5 | -0.182 | 0.00773 | -0.06 | -23.553
-4 | -0.124 | 0.00743 | -0.061 | -16.708
-3.5 | -0.065 | 0.0072 | -0.061 | -8.985
-3 | -0.004 | 0.00699 | -0.062 | -0.605
-2.5 | 0.057 | 0.0068 | -0.063 | 8.371
-2 | 0.118 | 0.00691 | -0.063 | 17.13
-1.5 | 0.18 | 0.00595 | -0.064 | 30.241
-1 | 0.242 | 0.00587 | -0.064 | 41.197
-0.5 | 0.303 | 0.00586 | -0.065 | 51.788
0 | 0.368 | 0.00569 | -0.066 | 64.589
0.5 | 0.43 | 0.00558 | -0.066 | 76.994
1 | 0.492 | 0.00464 | -0.067 | 105.852
1.5 | 0.553 | 0.00481 | -0.067 | 115.036
2 | 0.615 | 0.00504 | -0.068 | 122.135
2.5 | 0.677 | 0.00548 | -0.068 | 123.476
3 | 0.738 | 0.00584 | -0.069 | 126.504
3.5 | 0.799 | 0.00627 | -0.07 | 127.553
4 | 0.86 | 0.0068 | -0.07 | 126.462
4.5 | 0.92 | 0.00737 | -0.071 | 124.862
5 | 0.98 | 0.00796 | -0.071 | 123.04
5.5 | 1.038 | 0.00826 | -0.072 | 125.677
6 | 1.094 | 0.00993 | -0.073 | 110.17
6.5 | 1.148 | 0.0102 | -0.073 | 112.478
7 | 1.199 | 0.01134 | -0.074 | 105.715
7.5 | 1.247 | 0.01238 | -0.074 | 100.715
8 | 1.291 | 0.01342 | -0.075 | 96.165
8.5 | 1.331 | 0.01402 | -0.076 | 94.943
9 | 1.366 | 0.0149 | -0.076 | 91.698
9.5 | 1.396 | 0.01584 | -0.077 | 88.107
10 | 1.419 | 0.01682 | -0.077 | 84.381
10.5 | 1.405 | 0.01927 | -0.076 | 72.926
11 | 1.401 | 0.02106 | -0.076 | 66.524
11.5 | 1.378 | 0.02296 | -0.076 | 60.027
12 | 1.341 | 0.02552 | -0.076 | 52.558
12.5 | 1.291 | 0.02888 | -0.076 | 44.719
13 | 1.228 | 0.0334 | -0.075 | 36.76
13.5 | 1.145 | 0.04123 | -0.073 | 27.769
14 | 1.003 | 0.07309 | -0.064 | 13.727
14.5 | 0.884 | 0.10861 | -0.048 | 8.143
15 | 0.803 | 0.12222 | -0.044 | 6.57

## 54. Re 2M Mach 0.25 (2)
BIGFOIL.COM POLAR EXPORT
GA 30-410
GA 30-410 |  |  |  | Cl Max: | 1.5675 | at alpha= | 15 | deg
XFOIL ncrit=9 |  |  |  | L/D Max: | 143.307 | at alpha= | 3 | deg
Re: | 2000000 |  |  | Cd Min: | 0.23894 | at alpha= | -20 | deg
Mach: | 0.25 |  |  | Cl=0 at alpha= | -3.033 | deg
|  |  |  | @ Cl=0.1, Cd= | 0.0064791
|  |  |  | @ Cl=0.4, Cd= | 0.005169
|  |  |  | @ Cl=0.6, Cd= | 0.0044867
alpha (deg) | Cl | Cd | Cm | Cl/Cd
-20 | -0.6471 | 0.23894 | 0.032 | -2.7082
-19.5 | -0.6297 | 0.23289 | 0.0282 | -2.7039
-19 | -0.612 | 0.22704 | 0.0245 | -2.6956
-18.5 | -0.5949 | 0.22068 | 0.0209 | -2.6958
-18 | -0.5783 | 0.21243 | 0.0167 | -2.7223
-17.5 | -0.5622 | 0.20532 | 0.0131 | -2.7382
-17 | -0.5465 | 0.19827 | 0.0096 | -2.7563
-16.5 | -0.5316 | 0.19101 | 0.0062 | -2.7831
-16 | -0.518 | 0.18433 | 0.0033 | -2.8102
-15.5 | -0.5012 | 0.1789 | 0.0006 | -2.8016
-15 | -0.4865 | 0.17216 | -0.0024 | -2.8259
-14.5 | -0.4749 | 0.16344 | -0.0061 | -2.9057
-14 | -0.463 | 0.15598 | -0.0092 | -2.9683
-13.5 | -0.4519 | 0.14842 | -0.0121 | -3.0447
-13 | -0.4453 | 0.14043 | -0.0148 | -3.171
-12.5 | -0.4321 | 0.13434 | -0.0171 | -3.2165
-12 | -0.4197 | 0.12813 | -0.0195 | -3.2756
-11.5 | -0.409 | 0.12133 | -0.0221 | -3.371
-11 | -0.4051 | 0.11174 | -0.0261 | -3.6254
-10.5 | -0.4017 | 0.10405 | -0.0289 | -3.8606
-10 | -0.4021 | 0.09544 | -0.0323 | -4.2131
-9.5 | -0.6357 | 0.02533 | -0.0907 | -25.0967
-9 | -0.6236 | 0.01992 | -0.0866 | -31.3052
-8.5 | -0.5992 | 0.01515 | -0.0827 | -39.5512
-8 | -0.5522 | 0.01333 | -0.0805 | -41.4254
-7.5 | -0.5005 | 0.01209 | -0.0787 | -41.3978
-7 | -0.4475 | 0.011 | -0.0772 | -40.6818
-6.5 | -0.393 | 0.01015 | -0.0758 | -38.7192
-6 | -0.3391 | 0.00917 | -0.0745 | -36.9793
-5.5 | -0.2825 | 0.00861 | -0.0736 | -32.8107
-5 | -0.2256 | 0.00816 | -0.0727 | -27.6471
-4.5 | -0.1685 | 0.00778 | -0.072 | -21.6581
-4 | -0.1111 | 0.00741 | -0.0714 | -14.9933
-3.5 | -0.0538 | 0.00713 | -0.0709 | -7.5456
-3 | 0.0038 | 0.00688 | -0.0704 | 0.55233
-2.5 | 0.0612 | 0.00667 | -0.07 | 9.1754
-2 | 0.1181 | 0.00639 | -0.0695 | 18.482
-1.5 | 0.1747 | 0.0061 | -0.0691 | 28.6393
-1 | 0.2312 | 0.00584 | -0.0686 | 39.589
-0.5 | 0.2874 | 0.00558 | -0.0682 | 51.5054
0 | 0.3431 | 0.00534 | -0.0677 | 64.2509
0.5 | 0.3993 | 0.00518 | -0.0672 | 77.0849
1 | 0.4466 | 0.00444 | -0.065 | 100.5856
1.5 | 0.5018 | 0.00416 | -0.064 | 120.625
2.5 | 0.6551 | 0.00467 | -0.072 | 140.2784
3 | 0.728 | 0.00508 | -0.0753 | 143.3071
3.5 | 0.7924 | 0.00564 | -0.077 | 140.4965
4 | 0.8393 | 0.00607 | -0.0746 | 138.2702
4.5 | 0.8851 | 0.00661 | -0.0721 | 133.9032
5 | 0.9306 | 0.00719 | -0.0695 | 129.4298
5.5 | 0.9757 | 0.00783 | -0.0668 | 124.6105
6 | 1.02 | 0.00856 | -0.064 | 119.1589
6.5 | 1.0645 | 0.00928 | -0.0613 | 114.7091
7 | 1.1095 | 0.00996 | -0.0586 | 111.3956
7.5 | 1.1543 | 0.01067 | -0.0559 | 108.1818
8 | 1.1991 | 0.01136 | -0.0532 | 105.5546
8.5 | 1.2428 | 0.01208 | -0.0503 | 102.8808
9 | 1.2842 | 0.01289 | -0.0471 | 99.6276
9.5 | 1.3233 | 0.01374 | -0.0434 | 96.31
10 | 1.3537 | 0.01467 | -0.0382 | 92.2768
10.5 | 1.3844 | 0.01565 | -0.0333 | 88.4601
11 | 1.4143 | 0.01683 | -0.0288 | 84.0345
11.5 | 1.4434 | 0.01822 | -0.0247 | 79.2206
12 | 1.4698 | 0.01995 | -0.0207 | 73.6742
12.5 | 1.4964 | 0.02186 | -0.0173 | 68.4538
13 | 1.517 | 0.0244 | -0.014 | 62.1721
13.5 | 1.5381 | 0.02709 | -0.0112 | 56.7774
14 | 1.5488 | 0.03081 | -0.0085 | 50.2694
14.5 | 1.5609 | 0.03461 | -0.0063 | 45.0997
15 | 1.5675 | 0.03908 | -0.0046 | 40.11
15.5 | 1.5668 | 0.04456 | -0.0034 | 35.1616
16 | 1.5583 | 0.0513 | -0.0032 | 30.3762
16.5 | 1.5388 | 0.05981 | -0.0042 | 25.7281
17 | 1.5068 | 0.07051 | -0.0068 | 21.37
17.5 | 1.4822 | 0.0809 | -0.01 | 18.3214
18 | 1.4443 | 0.09385 | -0.0151 | 15.3895
18.5 | 1.4041 | 0.10793 | -0.0215 | 13.0094
19 | 1.3554 | 0.12446 | -0.0302 | 10.8902
19.5 | 1.3066 | 0.14213 | -0.0404 | 9.193
20 | 1.2707 | 0.1581 | -0.0502 | 8.0373

## 55. Re 2M Mach 0.50 (1)
BIGFOIL.COM POLAR EXPORT
GA 30-410
GA 30-410 |  |  |  | Cl Max: | 1.319 | at alpha= | 7.5 | deg
JavaFoil+Calcfoil stall+Eppler ext transition |  |  |  | L/D Max: | 124.048 | at alpha= | 3 | deg
Re: | 2000000 |  |  | Cd Min: | 0.00523 | at alpha= | 1.5 | deg
Mach: | 0.5 |  |  | Cl=0 at alpha= | -2.9632 | deg
|  |  |  | @ Cl=0.1, Cd= | 0.0070664
|  |  |  | @ Cl=0.4, Cd= | 0.0059999
|  |  |  | @ Cl=0.6, Cd= | 0.0054256
alpha (deg) | Cl | Cd | Cm | Cl/Cd
-20 | -0.928 | 0.17906 | -0.029 | -5.182
-19.5 | -0.902 | 0.17563 | -0.029 | -5.133
-19 | -0.875 | 0.16767 | -0.029 | -5.22
-18.5 | -0.849 | 0.16108 | -0.029 | -5.27
-18 | -0.823 | 0.15779 | -0.03 | -5.213
-17.5 | -0.798 | 0.15463 | -0.031 | -5.162
-17 | -0.771 | 0.1483 | -0.031 | -5.197
-16.5 | -0.743 | 0.14521 | -0.03 | -5.114
-16 | -0.715 | 0.13863 | -0.03 | -5.156
-15.5 | -0.687 | 0.13392 | -0.029 | -5.132
-15 | -0.66 | 0.13097 | -0.029 | -5.042
-14.5 | -0.633 | 0.12436 | -0.029 | -5.091
-14 | -0.606 | 0.12068 | -0.029 | -5.022
-13.5 | -0.579 | 0.1156 | -0.029 | -5.011
-13 | -0.552 | 0.11062 | -0.03 | -4.992
-12.5 | -0.525 | 0.10805 | -0.03 | -4.861
-12 | -0.499 | 0.10105 | -0.031 | -4.934
-11.5 | -0.47 | 0.09586 | -0.028 | -4.899
-11 | -0.442 | 0.09221 | -0.028 | -4.795
-10.5 | -0.415 | 0.08921 | -0.028 | -4.652
-10 | -0.388 | 0.0847 | -0.028 | -4.578
-9.5 | -0.361 | 0.08214 | -0.028 | -4.389
-9 | -0.333 | 0.0805 | -0.029 | -4.139
-8.5 | -0.306 | 0.06707 | -0.028 | -4.556
-8 | -0.278 | 0.05609 | -0.03 | -4.965
-7.5 | -0.251 | 0.05023 | -0.031 | -5
-7 | -0.223 | 0.04818 | -0.03 | -4.636
-6.5 | -0.196 | 0.04707 | -0.029 | -4.157
-6 | -0.168 | 0.04285 | -0.03 | -3.923
-5.5 | -0.221 | 0.04007 | -0.03 | -5.506
-5 | -0.245 | 0.00851 | -0.067 | -28.78
-4.5 | -0.195 | 0.00852 | -0.067 | -22.863
-4 | -0.135 | 0.00805 | -0.068 | -16.822
-3.5 | -0.071 | 0.00782 | -0.069 | -9.126
-3 | -0.005 | 0.00731 | -0.069 | -0.642
-2.5 | 0.063 | 0.00712 | -0.07 | 8.908
-2 | 0.132 | 0.00702 | -0.071 | 18.824
-1.5 | 0.201 | 0.00682 | -0.071 | 29.471
-1 | 0.27 | 0.00603 | -0.072 | 44.812
-0.5 | 0.339 | 0.00611 | -0.073 | 55.516
0 | 0.411 | 0.00598 | -0.073 | 68.744
0.5 | 0.48 | 0.00592 | -0.074 | 81.092
1 | 0.549 | 0.00598 | -0.075 | 91.823
1.5 | 0.618 | 0.00523 | -0.075 | 118.137
2 | 0.687 | 0.00586 | -0.076 | 117.353
2.5 | 0.756 | 0.00612 | -0.077 | 123.613
3 | 0.824 | 0.00665 | -0.077 | 124.048
3.5 | 0.892 | 0.00731 | -0.078 | 122.061
4 | 0.959 | 0.00799 | -0.079 | 119.999
4.5 | 1.026 | 0.00872 | -0.079 | 117.543
5 | 1.09 | 0.00953 | -0.08 | 114.334
5.5 | 1.151 | 0.01114 | -0.081 | 103.342
6 | 1.208 | 0.01225 | -0.081 | 98.554
6.5 | 1.257 | 0.01321 | -0.082 | 95.155
7 | 1.296 | 0.01575 | -0.083 | 82.274
7.5 | 1.319 | 0.01641 | -0.083 | 80.358
8 | 1.284 | 0.01924 | -0.082 | 66.727
8.5 | 1.202 | 0.02214 | -0.082 | 54.305
9 | 0.784 | 0.02655 | -0.08 | 29.53
9.5 | 0.69 | 0.06912 | -0.038 | 9.986
10 | 0.722 | 0.07131 | -0.046 | 10.13
10.5 | 0.745 | 0.08555 | -0.039 | 8.708
11 | 0.772 | 0.09216 | -0.04 | 8.379
11.5 | 0.8 | 0.0977 | -0.041 | 8.189
12 | 0.831 | 0.1038 | -0.047 | 8.005
12.5 | 0.858 | 0.11063 | -0.047 | 7.756

## 56. Re 2M Mach 0.50 (2)
BIGFOIL.COM POLAR EXPORT
GA 30-410
GA 30-410 |  |  |  | Cl Max: | 1.4114 | at alpha= | 10.5 | deg
XFOIL ncrit=9 |  |  |  | L/D Max: | 142.887 | at alpha= | 3 | deg
Re: | 2000000 |  |  | Cd Min: | 0.19789 | at alpha= | -16 | deg
Mach: | 0.5 |  |  | Cl=0 at alpha= | -3.0052 | deg
|  |  |  | @ Cl=0.1, Cd= | 0.0069009
|  |  |  | @ Cl=0.4, Cd= | 0.0056632
|  |  |  | @ Cl=0.6, Cd= | 0.0045689
alpha (deg) | Cl | Cd | Cm | Cl/Cd
-16 | -0.5261 | 0.19789 | 0.0038 | -2.6585
-15.5 | -0.506 | 0.19073 | 0.0002 | -2.653
-15 | -0.4868 | 0.18329 | -0.0033 | -2.6559
-14.5 | -0.4697 | 0.17446 | -0.0075 | -2.6923
-14 | -0.4531 | 0.16646 | -0.0111 | -2.722
-13.5 | -0.4381 | 0.15845 | -0.0142 | -2.7649
-13 | -0.4205 | 0.15204 | -0.0167 | -2.7657
-12.5 | -0.4038 | 0.14522 | -0.0195 | -2.7806
-12 | -0.3885 | 0.1381 | -0.0223 | -2.8132
-11.5 | -0.3767 | 0.12957 | -0.0261 | -2.9073
-11 | -0.3655 | 0.12169 | -0.029 | -3.0035
-10.5 | -0.3544 | 0.11416 | -0.0317 | -3.1044
-9.5 | -0.3119 | 0.09698 | -0.0448 | -3.2161
-9 | -0.2566 | 0.08393 | -0.0654 | -3.0573
-8.5 | -0.234 | 0.07435 | -0.0757 | -3.1473
-8 | -0.2375 | 0.06685 | -0.0786 | -3.5527
-7.5 | -0.2511 | 0.05838 | -0.0823 | -4.3011
-7 | -0.2788 | 0.05013 | -0.0862 | -5.5615
-6.5 | -0.2917 | 0.03908 | -0.094 | -7.4642
-5.5 | -0.3035 | 0.01542 | -0.0938 | -19.6822
-5 | -0.257 | 0.01129 | -0.0898 | -22.7635
-4.5 | -0.1971 | 0.00935 | -0.0865 | -21.0802
-4 | -0.1324 | 0.00835 | -0.0842 | -15.8563
-3.5 | -0.0661 | 0.00774 | -0.0824 | -8.5401
-3 | 0.0007 | 0.00733 | -0.081 | 0.095498
-2.5 | 0.0672 | 0.00702 | -0.0799 | 9.5726
-2 | 0.1333 | 0.00678 | -0.0789 | 19.6608
-1.5 | 0.1984 | 0.0065 | -0.078 | 30.5231
-1 | 0.2627 | 0.0062 | -0.0772 | 42.371
-0.5 | 0.3264 | 0.00593 | -0.0764 | 55.0422
0 | 0.39 | 0.00569 | -0.0756 | 68.5413
0.5 | 0.4535 | 0.00552 | -0.0748 | 82.1558
1 | 0.5171 | 0.00538 | -0.074 | 96.1152
1.5 | 0.5619 | 0.00447 | -0.0691 | 125.7047
2 | 0.6544 | 0.00471 | -0.0742 | 138.9384
2.5 | 0.7378 | 0.00522 | -0.0776 | 141.341
3 | 0.8216 | 0.00575 | -0.0809 | 142.887
3.5 | 0.8899 | 0.00639 | -0.0809 | 139.2645
4 | 0.941 | 0.00693 | -0.077 | 135.7864
4.5 | 0.99 | 0.00761 | -0.0727 | 130.092
5 | 1.0382 | 0.00836 | -0.0681 | 124.1866
5.5 | 1.0844 | 0.00922 | -0.0631 | 117.6139
6 | 1.1296 | 0.01011 | -0.0577 | 111.731
6.5 | 1.1734 | 0.01104 | -0.052 | 106.2862
7 | 1.2127 | 0.01195 | -0.0453 | 101.4812
7.5 | 1.2486 | 0.01296 | -0.0381 | 96.3426
8 | 1.2847 | 0.01426 | -0.0314 | 90.0912
8.5 | 1.3207 | 0.01588 | -0.0253 | 83.1675
9 | 1.3554 | 0.01792 | -0.0197 | 75.6362
9.5 | 1.3843 | 0.02066 | -0.0142 | 67.0039
10 | 1.4064 | 0.02417 | -0.0091 | 58.1878
10.5 | 1.4114 | 0.02919 | -0.0044 | 48.3522
11 | 1.4024 | 0.03563 | -0.0007 | 39.3601
11.5 | 1.3819 | 0.0435 | 0.0014 | 31.7678
12 | 1.3544 | 0.05281 | 0.0012 | 25.6467
12.5 | 1.3187 | 0.06377 | -0.0012 | 20.679
13 | 1.2783 | 0.07616 | -0.0057 | 16.7844
13.5 | 1.2419 | 0.08891 | -0.0113 | 13.9681
14 | 1.2053 | 0.10251 | -0.0181 | 11.7579
14.5 | 1.1746 | 0.11614 | -0.0254 | 10.1137
15 | 1.1467 | 0.13006 | -0.0335 | 8.8167
15.5 | 1.1223 | 0.1442 | -0.0421 | 7.7829

## 57. Re 3M Mach 0.00 (1)
BIGFOIL.COM POLAR EXPORT
GA 30-410
GA 30-410 |  |  |  | Cl Max: | 1.476 | at alpha= | 11.5 | deg
JavaFoil+Calcfoil stall+Eppler ext transition |  |  |  | L/D Max: | 130.66 | at alpha= | 4.5 | deg
Re: | 3000000 |  |  | Cd Min: | 0.00511 | at alpha= | 2 | deg
Mach: | 0 |  |  | Cl=0 at alpha= | -2.9661 | deg
|  |  |  | @ Cl=0.1, Cd= | 0.00617
|  |  |  | @ Cl=0.4, Cd= | 0.0053907
|  |  |  | @ Cl=0.6, Cd= | 0.005122
alpha (deg) | Cl | Cd | Cm | Cl/Cd
-13.5 | -0.539 | 0.08833 | -0.026 | -6.105
-13 | -0.544 | 0.08352 | -0.027 | -6.509
-12.5 | -0.544 | 0.08127 | -0.026 | -6.693
-12 | -0.543 | 0.07705 | -0.026 | -7.051
-11.5 | -0.54 | 0.07208 | -0.027 | -7.489
-11 | -0.537 | 0.06381 | -0.031 | -8.412
-10.5 | -0.528 | 0.05902 | -0.032 | -8.95
-10 | -0.514 | 0.05602 | -0.032 | -9.17
-9.5 | -0.5 | 0.05033 | -0.035 | -9.936
-9 | -0.495 | 0.03651 | -0.041 | -13.546
-8.5 | -0.546 | 0.00992 | -0.054 | -54.997
-8 | -0.512 | 0.00872 | -0.055 | -58.686
-7.5 | -0.474 | 0.00835 | -0.055 | -56.707
-7 | -0.431 | 0.00798 | -0.056 | -54.096
-6.5 | -0.386 | 0.00773 | -0.056 | -49.932
-6 | -0.337 | 0.00747 | -0.057 | -45.13
-5.5 | -0.286 | 0.00755 | -0.057 | -37.877
-5 | -0.233 | 0.00725 | -0.058 | -32.087
-4.5 | -0.177 | 0.00709 | -0.058 | -25.021
-4 | -0.121 | 0.0068 | -0.059 | -17.744
-3.5 | -0.063 | 0.00662 | -0.06 | -9.485
-3 | -0.004 | 0.00654 | -0.06 | -0.626
-2.5 | 0.055 | 0.00653 | -0.061 | 8.444
-2 | 0.115 | 0.00605 | -0.061 | 18.962
-1.5 | 0.174 | 0.0056 | -0.062 | 31.145
-1 | 0.234 | 0.00544 | -0.062 | 43.019
-0.5 | 0.294 | 0.00547 | -0.063 | 53.743
0 | 0.356 | 0.00542 | -0.064 | 65.752
0.5 | 0.416 | 0.00538 | -0.064 | 77.351
1 | 0.476 | 0.00537 | -0.065 | 88.604
1.5 | 0.536 | 0.00574 | -0.065 | 93.315
2 | 0.596 | 0.00511 | -0.066 | 116.68
2.5 | 0.656 | 0.00529 | -0.066 | 123.946
3 | 0.715 | 0.00555 | -0.067 | 128.821
3.5 | 0.774 | 0.00597 | -0.067 | 129.663
4 | 0.833 | 0.00644 | -0.068 | 129.325
4.5 | 0.892 | 0.00683 | -0.069 | 130.66
5 | 0.95 | 0.00737 | -0.069 | 128.847
5.5 | 1.006 | 0.00793 | -0.07 | 126.85
6 | 1.061 | 0.00857 | -0.07 | 123.843
6.5 | 1.115 | 0.00921 | -0.071 | 121.121
7 | 1.166 | 0.00998 | -0.071 | 116.904
7.5 | 1.215 | 0.01051 | -0.072 | 115.636
8 | 1.262 | 0.01173 | -0.073 | 107.517
8.5 | 1.305 | 0.01218 | -0.073 | 107.13
9 | 1.345 | 0.01291 | -0.074 | 104.234
9.5 | 1.382 | 0.01356 | -0.074 | 101.953
10 | 1.415 | 0.0143 | -0.075 | 98.937
10.5 | 1.444 | 0.01513 | -0.076 | 95.405
11 | 1.466 | 0.01594 | -0.076 | 91.948
11.5 | 1.476 | 0.01685 | -0.077 | 87.593
12 | 1.447 | 0.01909 | -0.076 | 75.776
12.5 | 1.434 | 0.02075 | -0.075 | 69.086
13 | 1.414 | 0.02272 | -0.075 | 62.241
13.5 | 1.389 | 0.02491 | -0.075 | 55.753
14 | 1.357 | 0.02789 | -0.075 | 48.641
14.5 | 1.32 | 0.03112 | -0.075 | 42.422
15 | 1.278 | 0.03532 | -0.075 | 36.197
15.5 | 1.23 | 0.04132 | -0.074 | 29.762
16 | 1.168 | 0.05242 | -0.072 | 22.287
16.5 | 1.09 | 0.07415 | -0.067 | 14.699

## 58. Re 3M Mach 0.00 (2)
BIGFOIL.COM POLAR EXPORT
GA 30-410
GA 30-410 |  |  |  | Cl Max: | 1.7106 | at alpha= | 18 | deg
XFOIL ncrit=9 |  |  |  | L/D Max: | 142.854 | at alpha= | 3 | deg
Re: | 3000000 |  |  | Cd Min: | 0.07521 | at alpha= | 20 | deg
Mach: | 0 |  |  | Cl=0 at alpha= | -3.0297 | deg
|  |  |  | @ Cl=0.1, Cd= | 0.0059126
|  |  |  | @ Cl=0.4, Cd= | 0.0048632
|  |  |  | @ Cl=0.6, Cd= | 0.0043172
alpha (deg) | Cl | Cd | Cm | Cl/Cd
-14.5 | -0.9045 | 0.06811 | -0.05 | -13.28
-14 | -1.0064 | 0.03622 | -0.0791 | -27.7858
-13.5 | -1.0364 | 0.02917 | -0.0765 | -35.5297
-13 | -1.0422 | 0.0236 | -0.0721 | -44.161
-12 | -0.9683 | 0.01718 | -0.0712 | -56.362
-11.5 | -0.9068 | 0.01523 | -0.074 | -59.5404
-11 | -0.8386 | 0.01388 | -0.0777 | -60.4179
-10.5 | -0.7896 | 0.01299 | -0.0768 | -60.7852
-10 | -0.7433 | 0.01225 | -0.0752 | -60.6776
-9.5 | -0.6945 | 0.01156 | -0.074 | -60.0779
-9 | -0.6435 | 0.01103 | -0.0731 | -58.3409
-8.5 | -0.5914 | 0.01057 | -0.0724 | -55.9508
-7.5 | -0.4892 | 0.00902 | -0.0707 | -54.235
-7 | -0.4357 | 0.00855 | -0.0702 | -50.9591
-6.5 | -0.3817 | 0.00816 | -0.0697 | -46.777
-6 | -0.3272 | 0.00785 | -0.0693 | -41.6815
-5.5 | -0.273 | 0.0074 | -0.0689 | -36.8919
-5 | -0.2179 | 0.00716 | -0.0686 | -30.433
-4 | -0.1078 | 0.00664 | -0.0679 | -16.2349
-3.5 | -0.0523 | 0.00643 | -0.0677 | -8.1337
-3 | 0.0033 | 0.00625 | -0.0675 | 0.528
-2.5 | 0.0587 | 0.00607 | -0.0672 | 9.6705
-2 | 0.1138 | 0.00586 | -0.0669 | 19.4198
-1.5 | 0.1687 | 0.00565 | -0.0667 | 29.8584
-1 | 0.2234 | 0.00544 | -0.0664 | 41.0662
-0.5 | 0.2779 | 0.00523 | -0.066 | 53.1358
0 | 0.3323 | 0.00505 | -0.0657 | 65.802
0.5 | 0.3867 | 0.00489 | -0.0654 | 79.0798
1 | 0.4412 | 0.00478 | -0.0651 | 92.3013
1.5 | 0.4856 | 0.00404 | -0.0628 | 120.198
2 | 0.5345 | 0.00396 | -0.061 | 134.9747
3 | 0.6757 | 0.00473 | -0.0678 | 142.8541
3.5 | 0.7413 | 0.0052 | -0.0703 | 142.5577
4 | 0.8071 | 0.00565 | -0.0728 | 142.8496
4.5 | 0.8593 | 0.00613 | -0.0723 | 140.1794
5 | 0.9037 | 0.00663 | -0.0701 | 136.3047
5.5 | 0.9474 | 0.00721 | -0.0678 | 131.4008
6 | 0.9917 | 0.00777 | -0.0657 | 127.6319
6.5 | 1.0363 | 0.00835 | -0.0636 | 124.1078
7 | 1.0819 | 0.00888 | -0.0618 | 121.8356
7.5 | 1.127 | 0.00944 | -0.0599 | 119.3856
8 | 1.1724 | 0.00997 | -0.0582 | 117.5928
8.5 | 1.2168 | 0.01054 | -0.0563 | 115.4459
9 | 1.2603 | 0.01116 | -0.0543 | 112.9301
9.5 | 1.303 | 0.01179 | -0.0522 | 110.5174
10 | 1.3444 | 0.01246 | -0.05 | 107.8973
10.5 | 1.3839 | 0.01319 | -0.0475 | 104.9204
11 | 1.4231 | 0.01385 | -0.0449 | 102.7509
11.5 | 1.4543 | 0.01464 | -0.041 | 99.3374
12 | 1.4841 | 0.01543 | -0.0369 | 96.1828
12.5 | 1.5146 | 0.01633 | -0.0334 | 92.7495
13 | 1.5415 | 0.01757 | -0.0298 | 87.7348
13.5 | 1.5717 | 0.01873 | -0.0271 | 83.9135
14 | 1.5976 | 0.02031 | -0.0243 | 78.6608
14.5 | 1.6219 | 0.02215 | -0.0218 | 73.2235
15 | 1.6461 | 0.02408 | -0.0197 | 68.3596
15.5 | 1.6653 | 0.02649 | -0.0175 | 62.8652
16 | 1.6773 | 0.02962 | -0.0152 | 56.6273
16.5 | 1.6923 | 0.03262 | -0.0135 | 51.8792
17 | 1.7029 | 0.03611 | -0.012 | 47.1587
17.5 | 1.7094 | 0.04017 | -0.0108 | 42.5541
18 | 1.7106 | 0.04504 | -0.01 | 37.9796
18.5 | 1.7049 | 0.05096 | -0.0098 | 33.4557
19 | 1.6923 | 0.05811 | -0.0104 | 29.1224
19.5 | 1.6738 | 0.06634 | -0.0116 | 25.2306
20 | 1.6535 | 0.07521 | -0.0137 | 21.9851

## 59. Re 3M Mach 0.10 (1)
BIGFOIL.COM POLAR EXPORT
GA 30-410
GA 30-410 |  |  |  | Cl Max: | 1.472 | at alpha= | 11.5 | deg
JavaFoil+Calcfoil stall+Eppler ext transition |  |  |  | L/D Max: | 131.441 | at alpha= | 5.5 | deg
Re: | 3000000 |  |  | Cd Min: | 0.00514 | at alpha= | 2 | deg
Mach: | 0.1 |  |  | Cl=0 at alpha= | -2.9661 | deg
|  |  |  | @ Cl=0.1, Cd= | 0.0061275
|  |  |  | @ Cl=0.4, Cd= | 0.005411
|  |  |  | @ Cl=0.6, Cd= | 0.0051432
alpha (deg) | Cl | Cd | Cm | Cl/Cd
-13.5 | -0.514 | 0.08921 | -0.026 | -5.766
-13 | -0.522 | 0.0844 | -0.027 | -6.181
-12.5 | -0.525 | 0.08206 | -0.026 | -6.397
-12 | -0.527 | 0.07754 | -0.026 | -6.797
-11.5 | -0.526 | 0.07284 | -0.027 | -7.224
-11 | -0.525 | 0.06483 | -0.03 | -8.101
-10.5 | -0.518 | 0.06037 | -0.031 | -8.585
-10 | -0.506 | 0.05709 | -0.032 | -8.864
-9.5 | -0.493 | 0.05218 | -0.034 | -9.448
-9 | -0.481 | 0.04301 | -0.038 | -11.194
-8.5 | -0.532 | 0.01114 | -0.053 | -47.727
-8 | -0.51 | 0.0087 | -0.055 | -58.685
-7.5 | -0.473 | 0.0084 | -0.055 | -56.322
-7 | -0.432 | 0.00804 | -0.056 | -53.722
-6.5 | -0.387 | 0.00779 | -0.056 | -49.602
-6 | -0.338 | 0.00741 | -0.057 | -45.65
-5.5 | -0.287 | 0.00764 | -0.058 | -37.594
-5 | -0.234 | 0.00737 | -0.058 | -31.713
-4.5 | -0.178 | 0.00717 | -0.059 | -24.841
-4 | -0.121 | 0.00685 | -0.059 | -17.687
-3.5 | -0.063 | 0.00668 | -0.06 | -9.441
-3 | -0.004 | 0.0066 | -0.06 | -0.624
-2.5 | 0.055 | 0.00648 | -0.061 | 8.554
-2 | 0.115 | 0.00601 | -0.062 | 19.18
-1.5 | 0.175 | 0.00569 | -0.062 | 30.833
-1 | 0.235 | 0.00548 | -0.063 | 42.931
-0.5 | 0.295 | 0.00551 | -0.063 | 53.631
0 | 0.358 | 0.00539 | -0.064 | 66.389
0.5 | 0.418 | 0.00542 | -0.064 | 77.202
1 | 0.478 | 0.00541 | -0.065 | 88.42
1.5 | 0.539 | 0.00578 | -0.066 | 93.166
2 | 0.599 | 0.00514 | -0.066 | 116.592
2.5 | 0.659 | 0.00533 | -0.067 | 123.679
3 | 0.719 | 0.00559 | -0.067 | 128.551
3.5 | 0.778 | 0.00601 | -0.068 | 129.537
4 | 0.837 | 0.00645 | -0.068 | 129.739
4.5 | 0.896 | 0.0069 | -0.069 | 129.893
5 | 0.954 | 0.00738 | -0.07 | 129.279
5.5 | 1.011 | 0.00769 | -0.07 | 131.441
6 | 1.066 | 0.00894 | -0.071 | 119.265
6.5 | 1.12 | 0.00925 | -0.071 | 121.097
7 | 1.171 | 0.01003 | -0.072 | 116.796
7.5 | 1.22 | 0.01062 | -0.072 | 114.886
8 | 1.266 | 0.01185 | -0.073 | 106.889
8.5 | 1.309 | 0.01229 | -0.074 | 106.506
9 | 1.349 | 0.01303 | -0.074 | 103.541
9.5 | 1.385 | 0.01376 | -0.075 | 100.645
10 | 1.417 | 0.0145 | -0.075 | 97.707
10.5 | 1.444 | 0.01532 | -0.076 | 94.283
11 | 1.465 | 0.01623 | -0.077 | 90.211
11.5 | 1.472 | 0.01711 | -0.077 | 85.998
12 | 1.436 | 0.0197 | -0.076 | 72.881
12.5 | 1.42 | 0.02131 | -0.076 | 66.622
13 | 1.396 | 0.02344 | -0.076 | 59.543
13.5 | 1.366 | 0.02577 | -0.076 | 52.996
14 | 1.327 | 0.02927 | -0.075 | 45.344
14.5 | 1.285 | 0.03301 | -0.075 | 38.923
15 | 1.233 | 0.03871 | -0.074 | 31.862
15.5 | 1.173 | 0.04763 | -0.073 | 24.631
16 | 1.108 | 0.0595 | -0.07 | 18.627
16.5 | 1.018 | 0.08889 | -0.064 | 11.457

## 60. Re 3M Mach 0.10 (2)
BIGFOIL.COM POLAR EXPORT
GA 30-410
GA 30-410 |  |  |  | Cl Max: | 1.6977 | at alpha= | 17.5 | deg
XFOIL ncrit=9 |  |  |  | L/D Max: | 143.053 | at alpha= | 3 | deg
Re: | 3000000 |  |  | Cd Min: | 0.08298 | at alpha= | 20 | deg
Mach: | 0.1 |  |  | Cl=0 at alpha= | -3.0286 | deg
|  |  |  | @ Cl=0.1, Cd= | 0.005932
|  |  |  | @ Cl=0.4, Cd= | 0.0048697
|  |  |  | @ Cl=0.6, Cd= | 0.0043136
alpha (deg) | Cl | Cd | Cm | Cl/Cd
-13.5 | -0.9698 | 0.0374 | -0.0784 | -25.9305
-13 | -1.0037 | 0.02914 | -0.0767 | -34.4441
-12.5 | -1.012 | 0.02323 | -0.0719 | -43.5644
-12 | -0.9688 | 0.01921 | -0.0734 | -50.4321
-11.5 | -0.9118 | 0.01651 | -0.0758 | -55.2271
-11 | -0.8427 | 0.01474 | -0.0797 | -57.171
-10.5 | -0.7937 | 0.01363 | -0.0787 | -58.2318
-10 | -0.7478 | 0.01274 | -0.0768 | -58.697
-9.5 | -0.6993 | 0.01191 | -0.0754 | -58.7154
-9 | -0.6483 | 0.01128 | -0.0743 | -57.4734
-8.5 | -0.5959 | 0.01075 | -0.0735 | -55.4326
-8 | -0.5443 | 0.01003 | -0.0726 | -54.2672
-7.5 | -0.4928 | 0.00916 | -0.0716 | -53.7991
-7 | -0.439 | 0.00865 | -0.071 | -50.7514
-6.5 | -0.3846 | 0.00823 | -0.0704 | -46.7315
-6 | -0.3297 | 0.00789 | -0.0699 | -41.7871
-5.5 | -0.275 | 0.00744 | -0.0694 | -36.9624
-5 | -0.2195 | 0.00718 | -0.0691 | -30.571
-4.5 | -0.1643 | 0.0069 | -0.0687 | -23.8116
-4 | -0.1087 | 0.00666 | -0.0684 | -16.3213
-3.5 | -0.0527 | 0.00644 | -0.0681 | -8.1832
-3 | 0.0032 | 0.00627 | -0.0679 | 0.51037
-2.5 | 0.059 | 0.00608 | -0.0676 | 9.7039
-2 | 0.1144 | 0.00588 | -0.0673 | 19.4558
-1.5 | 0.1697 | 0.00567 | -0.067 | 29.9295
-1 | 0.2247 | 0.00545 | -0.0667 | 41.2294
-0.5 | 0.2796 | 0.00525 | -0.0664 | 53.2571
0 | 0.3343 | 0.00506 | -0.0661 | 66.0672
0.5 | 0.3889 | 0.00489 | -0.0657 | 79.5297
1 | 0.4437 | 0.00479 | -0.0654 | 92.6305
1.5 | 0.4885 | 0.00406 | -0.0631 | 120.3202
2 | 0.5374 | 0.00397 | -0.0612 | 135.3652
3 | 0.6795 | 0.00475 | -0.0681 | 143.0526
3.5 | 0.7455 | 0.00522 | -0.0705 | 142.8161
4 | 0.8117 | 0.00568 | -0.0731 | 142.9049
4.5 | 0.8639 | 0.00617 | -0.0725 | 140.0162
5.5 | 0.9525 | 0.00725 | -0.0679 | 131.3793
6 | 0.9968 | 0.00784 | -0.0656 | 127.1429
6.5 | 1.0418 | 0.00841 | -0.0635 | 123.8763
7 | 1.0874 | 0.00897 | -0.0616 | 121.2263
7.5 | 1.1331 | 0.00951 | -0.0597 | 119.1483
8 | 1.1787 | 0.01004 | -0.0578 | 117.4004
8.5 | 1.2231 | 0.01064 | -0.0558 | 114.953
9 | 1.2665 | 0.01128 | -0.0537 | 112.2784
9.5 | 1.3093 | 0.01193 | -0.0514 | 109.7485
10 | 1.3508 | 0.01261 | -0.049 | 107.1213
10.5 | 1.3898 | 0.01337 | -0.0463 | 103.9491
11 | 1.4283 | 0.01405 | -0.0434 | 101.6584
11.5 | 1.4564 | 0.0149 | -0.0387 | 97.745
12 | 1.488 | 0.0157 | -0.035 | 94.7771
12.5 | 1.518 | 0.01672 | -0.0314 | 90.7895
13 | 1.546 | 0.018 | -0.0279 | 85.8889
13.5 | 1.5754 | 0.01932 | -0.0251 | 81.5424
14 | 1.599 | 0.0212 | -0.0222 | 75.4245
14.5 | 1.6253 | 0.02301 | -0.0199 | 70.6345
15 | 1.6467 | 0.02527 | -0.0176 | 65.1642
15.5 | 1.6624 | 0.02811 | -0.0152 | 59.1391
16 | 1.6765 | 0.0312 | -0.0132 | 53.734
16.5 | 1.6882 | 0.03463 | -0.0115 | 48.7496
17 | 1.6953 | 0.03866 | -0.0101 | 43.8515
17.5 | 1.6977 | 0.04337 | -0.0091 | 39.1446
18 | 1.6946 | 0.04901 | -0.0087 | 34.5766
18.5 | 1.6811 | 0.0562 | -0.009 | 29.9128
19 | 1.66 | 0.06479 | -0.0103 | 25.6212
19.5 | 1.6378 | 0.074 | -0.0124 | 22.1324
20 | 1.6185 | 0.08298 | -0.0148 | 19.5047

## 61. Re 3M Mach 0.25 (1)
BIGFOIL.COM POLAR EXPORT
GA 30-410
GA 30-410 |  |  |  | Cl Max: | 1.436 | at alpha= | 10.5 | deg
JavaFoil+Calcfoil stall+Eppler ext transition |  |  |  | L/D Max: | 129.571 | at alpha= | 5.5 | deg
Re: | 3000000 |  |  | Cd Min: | 0.00522 | at alpha= | 2 | deg
Mach: | 0.25 |  |  | Cl=0 at alpha= | -2.9672 | deg
|  |  |  | @ Cl=0.1, Cd= | 0.00645
|  |  |  | @ Cl=0.4, Cd= | 0.00546
|  |  |  | @ Cl=0.6, Cd= | 0.0053869
alpha (deg) | Cl | Cd | Cm | Cl/Cd
-12.5 | -0.354 | 0.08546 | -0.025 | -4.145
-12 | -0.383 | 0.082 | -0.025 | -4.672
-11.5 | -0.407 | 0.07665 | -0.026 | -5.31
-11 | -0.427 | 0.06957 | -0.028 | -6.133
-10.5 | -0.439 | 0.06539 | -0.029 | -6.717
-10 | -0.445 | 0.06157 | -0.029 | -7.228
-9.5 | -0.445 | 0.05774 | -0.03 | -7.706
-9 | -0.44 | 0.0528 | -0.032 | -8.325
-8.5 | -0.428 | 0.04913 | -0.033 | -8.701
-8 | -0.419 | 0.03798 | -0.04 | -11.03
-7.5 | -0.466 | 0.00885 | -0.057 | -52.677
-7 | -0.43 | 0.00833 | -0.057 | -51.619
-6.5 | -0.388 | 0.00801 | -0.058 | -48.486
-6 | -0.342 | 0.00762 | -0.059 | -44.872
-5.5 | -0.292 | 0.00773 | -0.059 | -37.752
-5 | -0.238 | 0.00743 | -0.06 | -32.052
-4.5 | -0.182 | 0.00728 | -0.06 | -25.032
-4 | -0.124 | 0.00694 | -0.061 | -17.897
-3.5 | -0.065 | 0.00671 | -0.061 | -9.643
-3 | -0.004 | 0.00653 | -0.062 | -0.648
-2.5 | 0.057 | 0.00645 | -0.063 | 8.821
-2 | 0.118 | 0.00645 | -0.063 | 18.358
-1.5 | 0.18 | 0.00575 | -0.064 | 31.292
-1 | 0.242 | 0.00567 | -0.064 | 42.659
-0.5 | 0.303 | 0.00553 | -0.065 | 54.89
0 | 0.368 | 0.00546 | -0.066 | 67.333
0.5 | 0.43 | 0.00546 | -0.066 | 78.662
1 | 0.492 | 0.00551 | -0.067 | 89.179
1.5 | 0.553 | 0.00591 | -0.067 | 93.613
2 | 0.615 | 0.00522 | -0.068 | 117.976
2.5 | 0.677 | 0.00549 | -0.069 | 123.321
3 | 0.738 | 0.00581 | -0.069 | 126.988
3.5 | 0.799 | 0.00619 | -0.07 | 129.212
4 | 0.86 | 0.00665 | -0.07 | 129.384
4.5 | 0.92 | 0.00712 | -0.071 | 129.193
5 | 0.98 | 0.00767 | -0.071 | 127.707
5.5 | 1.038 | 0.00801 | -0.072 | 129.571
6 | 1.094 | 0.00936 | -0.073 | 116.881
6.5 | 1.148 | 0.00965 | -0.073 | 118.917
7 | 1.199 | 0.01047 | -0.074 | 114.444
7.5 | 1.247 | 0.01145 | -0.074 | 108.899
8 | 1.291 | 0.01244 | -0.075 | 103.759
8.5 | 1.331 | 0.01302 | -0.076 | 102.226
9 | 1.366 | 0.01383 | -0.076 | 98.745
9.5 | 1.396 | 0.01462 | -0.077 | 95.456
10 | 1.419 | 0.01558 | -0.077 | 91.102
10.5 | 1.436 | 0.01663 | -0.078 | 86.356
11 | 1.41 | 0.01915 | -0.077 | 73.638
11.5 | 1.387 | 0.02077 | -0.077 | 66.776
12 | 1.35 | 0.02297 | -0.077 | 58.782
12.5 | 1.301 | 0.02583 | -0.076 | 50.377
13 | 1.24 | 0.02935 | -0.076 | 42.248
13.5 | 1.166 | 0.03398 | -0.075 | 34.321
14 | 1.056 | 0.04904 | -0.072 | 21.539
14.5 | 0.899 | 0.09641 | -0.055 | 9.321
15 | 0.809 | 0.1139 | -0.049 | 7.099
15.5 | 0.722 | 0.12767 | -0.044 | 5.652

## 62. Re 3M Mach 0.25 (2)
BIGFOIL.COM POLAR EXPORT
GA 30-410
GA 30-410 |  |  |  | Cl Max: | 1.6384 | at alpha= | 15.5 | deg
XFOIL ncrit=9 |  |  |  | L/D Max: | 144.136 | at alpha= | 3 | deg
Re: | 3000000 |  |  | Cd Min: | 0.17775 | at alpha= | -15.5 | deg
Mach: | 0.25 |  |  | Cl=0 at alpha= | -3.0233 | deg
|  |  |  | @ Cl=0.1, Cd= | 0.0060156
|  |  |  | @ Cl=0.4, Cd= | 0.0049442
|  |  |  | @ Cl=0.6, Cd= | 0.0042723
alpha (deg) | Cl | Cd | Cm | Cl/Cd
-15.5 | -0.5073 | 0.17775 | 0.0017 | -2.854
-15 | -0.4938 | 0.17044 | -0.0014 | -2.8972
-14.5 | -0.4859 | 0.16183 | -0.0047 | -3.0025
-14 | -0.4711 | 0.15572 | -0.0074 | -3.0253
-13.5 | -0.4561 | 0.14976 | -0.01 | -3.0455
-13 | -0.4439 | 0.14294 | -0.0127 | -3.1055
-12.5 | -0.4342 | 0.13448 | -0.016 | -3.2287
-12 | -0.4266 | 0.1264 | -0.019 | -3.375
-10.5 | -0.748 | 0.02558 | -0.0927 | -29.2416
-9.5 | -0.707 | 0.01664 | -0.0855 | -42.488
-9 | -0.665 | 0.01426 | -0.0828 | -46.6339
-8.5 | -0.6161 | 0.01268 | -0.0806 | -48.5883
-8 | -0.5641 | 0.01145 | -0.0788 | -49.2664
-7.5 | -0.5092 | 0.01064 | -0.0774 | -47.8571
-7 | -0.457 | 0.00934 | -0.0757 | -48.9293
-6.5 | -0.4005 | 0.00872 | -0.0746 | -45.9289
-6 | -0.3435 | 0.00822 | -0.0737 | -41.7883
-5.5 | -0.2859 | 0.00782 | -0.0729 | -36.5601
-5 | -0.2287 | 0.00734 | -0.0721 | -31.158
-4.5 | -0.1711 | 0.00702 | -0.0715 | -24.3732
-4 | -0.1133 | 0.00677 | -0.071 | -16.7356
-3 | 0.0027 | 0.00636 | -0.0702 | 0.42453
-2.5 | 0.0606 | 0.00616 | -0.0698 | 9.8377
-2 | 0.1179 | 0.00595 | -0.0694 | 19.8151
-1.5 | 0.1751 | 0.00573 | -0.0691 | 30.5585
-1 | 0.232 | 0.00551 | -0.0687 | 42.1053
-0.5 | 0.2886 | 0.0053 | -0.0683 | 54.4528
0 | 0.3451 | 0.00511 | -0.0679 | 67.5342
0.5 | 0.4014 | 0.00494 | -0.0675 | 81.2551
1 | 0.4579 | 0.00486 | -0.0671 | 94.2181
1.5 | 0.5047 | 0.00416 | -0.0649 | 121.3221
2 | 0.5533 | 0.00406 | -0.0625 | 136.2808
2.5 | 0.6281 | 0.0044 | -0.0662 | 142.75
3 | 0.7005 | 0.00486 | -0.0695 | 144.1358
4 | 0.8374 | 0.00584 | -0.0744 | 143.3904
4.5 | 0.8895 | 0.00634 | -0.0732 | 140.2997
5 | 0.9349 | 0.00689 | -0.0706 | 135.6894
5.5 | 0.9798 | 0.00752 | -0.0678 | 130.2926
6 | 1.0257 | 0.00812 | -0.0653 | 126.3177
6.5 | 1.0718 | 0.00874 | -0.0627 | 122.6316
7 | 1.1188 | 0.00933 | -0.0604 | 119.9143
7.5 | 1.165 | 0.00995 | -0.0579 | 117.0854
8 | 1.2113 | 0.01056 | -0.0553 | 114.7064
8.5 | 1.2565 | 0.01121 | -0.0526 | 112.0874
9 | 1.3001 | 0.01193 | -0.0497 | 108.9774
9.5 | 1.3421 | 0.01268 | -0.0464 | 105.8438
10 | 1.3806 | 0.01352 | -0.0426 | 102.1154
10.5 | 1.4136 | 0.01427 | -0.0377 | 99.061
11 | 1.4437 | 0.01532 | -0.0328 | 94.2363
11.5 | 1.4774 | 0.01637 | -0.0288 | 90.2505
12 | 1.5066 | 0.01784 | -0.0247 | 84.4507
12.5 | 1.538 | 0.01937 | -0.0214 | 79.4011
13 | 1.5642 | 0.02142 | -0.0181 | 73.0252
13.5 | 1.5889 | 0.02372 | -0.0151 | 66.9857
14 | 1.6075 | 0.02662 | -0.0121 | 60.3869
14.5 | 1.6213 | 0.03008 | -0.0094 | 53.8996
15 | 1.6329 | 0.0339 | -0.0072 | 48.1681
15.5 | 1.6384 | 0.03845 | -0.0053 | 42.6112
16 | 1.638 | 0.04387 | -0.0041 | 37.3376
16.5 | 1.6308 | 0.05042 | -0.0037 | 32.3443
17 | 1.6158 | 0.05828 | -0.0043 | 27.7248
17.5 | 1.5895 | 0.06798 | -0.0063 | 23.3819
18 | 1.5568 | 0.07909 | -0.0095 | 19.6839
18.5 | 1.5118 | 0.09224 | -0.014 | 16.3899
19 | 1.4679 | 0.10583 | -0.0194 | 13.8704
19.5 | 1.4231 | 0.12068 | -0.0266 | 11.7923
20 | 1.3647 | 0.13924 | -0.0372 | 9.8011

## 63. Re 3M Mach 0.50 (1)
BIGFOIL.COM POLAR EXPORT
GA 30-410
GA 30-410 |  |  |  | Cl Max: | 1.319 | at alpha= | 7.5 | deg
JavaFoil+Calcfoil stall+Eppler ext transition |  |  |  | L/D Max: | 125.903 | at alpha= | 3.5 | deg
Re: | 3000000 |  |  | Cd Min: | 0.00574 | at alpha= | -0.5 | deg
Mach: | 0.5 |  |  | Cl=0 at alpha= | -2.9632 | deg
|  |  |  | @ Cl=0.1, Cd= | 0.0066081
|  |  |  | @ Cl=0.4, Cd= | 0.0057569
|  |  |  | @ Cl=0.6, Cd= | 0.0063226
alpha (deg) | Cl | Cd | Cm | Cl/Cd
-20 | -0.929 | 0.17069 | -0.029 | -5.443
-19.5 | -0.903 | 0.16659 | -0.03 | -5.418
-19 | -0.876 | 0.16081 | -0.03 | -5.449
-18.5 | -0.85 | 0.15455 | -0.03 | -5.499
-18 | -0.823 | 0.14738 | -0.03 | -5.586
-17.5 | -0.799 | 0.14938 | -0.031 | -5.346
-17 | -0.772 | 0.14211 | -0.031 | -5.43
-16.5 | -0.744 | 0.13686 | -0.031 | -5.439
-16 | -0.716 | 0.13054 | -0.03 | -5.485
-15.5 | -0.688 | 0.12556 | -0.03 | -5.481
-15 | -0.661 | 0.12194 | -0.03 | -5.422
-14.5 | -0.634 | 0.11859 | -0.03 | -5.346
-14 | -0.607 | 0.11471 | -0.03 | -5.29
-13.5 | -0.58 | 0.10719 | -0.03 | -5.411
-13 | -0.553 | 0.10454 | -0.03 | -5.288
-12.5 | -0.526 | 0.09989 | -0.03 | -5.262
-12 | -0.499 | 0.09713 | -0.031 | -5.137
-11.5 | -0.47 | 0.08978 | -0.029 | -5.238
-11 | -0.442 | 0.08814 | -0.028 | -5.02
-10.5 | -0.415 | 0.08517 | -0.028 | -4.876
-10 | -0.388 | 0.07965 | -0.029 | -4.872
-9.5 | -0.361 | 0.07718 | -0.029 | -4.674
-9 | -0.333 | 0.07697 | -0.029 | -4.332
-8.5 | -0.306 | 0.06312 | -0.029 | -4.844
-8 | -0.279 | 0.05327 | -0.03 | -5.231
-7.5 | -0.252 | 0.04771 | -0.035 | -5.291
-7 | -0.224 | 0.04695 | -0.031 | -4.764
-6.5 | -0.196 | 0.0461 | -0.03 | -4.248
-6 | -0.169 | 0.04108 | -0.034 | -4.111
-5.5 | -0.222 | 0.03836 | -0.036 | -5.786
-5 | -0.245 | 0.00841 | -0.067 | -29.106
-4.5 | -0.195 | 0.00798 | -0.067 | -24.409
-4 | -0.135 | 0.00753 | -0.068 | -18.001
-3.5 | -0.071 | 0.00732 | -0.069 | -9.759
-3 | -0.005 | 0.00693 | -0.069 | -0.677
-2.5 | 0.063 | 0.00671 | -0.07 | 9.451
-2 | 0.132 | 0.00652 | -0.071 | 20.273
-1.5 | 0.201 | 0.00633 | -0.071 | 31.754
-1 | 0.27 | 0.00582 | -0.072 | 46.451
-0.5 | 0.339 | 0.00574 | -0.073 | 59.075
0 | 0.411 | 0.00576 | -0.073 | 71.297
0.5 | 0.48 | 0.0058 | -0.074 | 82.853
1 | 0.549 | 0.00616 | -0.075 | 89.157
1.5 | 0.618 | 0.00638 | -0.075 | 96.931
2 | 0.687 | 0.00574 | -0.076 | 119.74
2.5 | 0.756 | 0.00621 | -0.077 | 121.811
3 | 0.824 | 0.00663 | -0.077 | 124.37
3.5 | 0.892 | 0.00709 | -0.078 | 125.903
4 | 0.959 | 0.0077 | -0.079 | 124.606
4.5 | 1.026 | 0.00833 | -0.079 | 123.099
5 | 1.09 | 0.00921 | -0.08 | 118.306
5.5 | 1.151 | 0.01051 | -0.081 | 109.548
6 | 1.208 | 0.01176 | -0.081 | 102.714
6.5 | 1.257 | 0.01219 | -0.082 | 103.151
7 | 1.296 | 0.01454 | -0.083 | 89.162
7.5 | 1.319 | 0.01521 | -0.083 | 86.683
8 | 1.313 | 0.01676 | -0.084 | 78.354
8.5 | 1.209 | 0.02023 | -0.082 | 59.77
9 | 0.791 | 0.02392 | -0.081 | 33.066
9.5 | 0.711 | 0.0598 | -0.058 | 11.897
10 | 0.839 | 0.02944 | -0.081 | 28.51
10.5 | 0.746 | 0.08301 | -0.041 | 8.986
11 | 0.773 | 0.08811 | -0.04 | 8.77
11.5 | 0.801 | 0.09147 | -0.042 | 8.752
12 | 0.833 | 0.09622 | -0.049 | 8.656
12.5 | 0.859 | 0.10348 | -0.048 | 8.299

## 64. Re 3M Mach 0.50 (2)
BIGFOIL.COM POLAR EXPORT
GA 30-410
GA 30-410 |  |  |  | Cl Max: | 1.4636 | at alpha= | 10.5 | deg
XFOIL ncrit=9 |  |  |  | L/D Max: | 147.584 | at alpha= | 3 | deg
Re: | 3000000 |  |  | Cd Min: | 0.22183 | at alpha= | -20 | deg
Mach: | 0.5 |  |  | Cl=0 at alpha= | -2.9926 | deg
|  |  |  | @ Cl=0.1, Cd= | 0.0063637
|  |  |  | @ Cl=0.4, Cd= | 0.0053417
|  |  |  | @ Cl=0.6, Cd= | 0.0048324
alpha (deg) | Cl | Cd | Cm | Cl/Cd
-20 | -0.5113 | 0.22183 | 0.032 | -2.3049
-19.5 | -0.4955 | 0.21427 | 0.0274 | -2.3125
-19 | -0.4795 | 0.20695 | 0.0228 | -2.317
-18.5 | -0.4643 | 0.19958 | 0.0183 | -2.3264
-18 | -0.4466 | 0.19359 | 0.0139 | -2.3069
-17.5 | -0.4289 | 0.18753 | 0.0096 | -2.2871
-17 | -0.412 | 0.1807 | 0.0051 | -2.28
-16.5 | -0.3959 | 0.17408 | 0.0006 | -2.2742
-16 | -0.3802 | 0.16757 | -0.0038 | -2.2689
-15.5 | -0.3645 | 0.1613 | -0.0081 | -2.2598
-15 | -0.3512 | 0.15484 | -0.0123 | -2.2681
-14.5 | -0.3339 | 0.14993 | -0.0161 | -2.227
-14 | -0.3182 | 0.14493 | -0.0199 | -2.1955
-13.5 | -0.308 | 0.13951 | -0.024 | -2.2077
-13 | -0.2968 | 0.13388 | -0.0275 | -2.2169
-12.5 | -0.2804 | 0.12685 | -0.0324 | -2.2105
-12 | -0.2518 | 0.11818 | -0.0413 | -2.1306
-11.5 | -0.3819 | 0.12957 | -0.0244 | -2.9474
-11 | -0.372 | 0.12152 | -0.0274 | -3.0612
-10.5 | -0.3614 | 0.11326 | -0.0308 | -3.1909
-10 | -0.3131 | 0.10044 | -0.0482 | -3.1173
-9.5 | -0.2563 | 0.08664 | -0.0699 | -2.9582
-9 | -0.2532 | 0.07882 | -0.0737 | -3.2124
-8.5 | -0.2546 | 0.071 | -0.0769 | -3.5859
-8 | -0.2641 | 0.06259 | -0.0811 | -4.2195
-7.5 | -0.2921 | 0.05321 | -0.0859 | -5.4896
-7 | -0.3161 | 0.04422 | -0.0918 | -7.1483
-6.5 | -0.3273 | 0.03221 | -0.098 | -10.1614
-6 | -0.3291 | 0.02169 | -0.0975 | -15.1729
-5.5 | -0.3173 | 0.01294 | -0.0928 | -24.5209
-5 | -0.2664 | 0.00948 | -0.0886 | -28.1013
-4.5 | -0.2029 | 0.00809 | -0.0857 | -25.0803
-4 | -0.1356 | 0.00747 | -0.0836 | -18.1526
-3.5 | -0.0683 | 0.00701 | -0.082 | -9.7432
-3 | -0.001 | 0.00671 | -0.0807 | -0.14903
-2.5 | 0.0663 | 0.00647 | -0.0797 | 10.2473
-2 | 0.1329 | 0.00626 | -0.0788 | 21.23
-1.5 | 0.1987 | 0.00603 | -0.0781 | 32.9519
-1 | 0.2638 | 0.00579 | -0.0774 | 45.5613
-0.5 | 0.3285 | 0.00556 | -0.0767 | 59.0827
0 | 0.3927 | 0.00536 | -0.076 | 73.2649
0.5 | 0.4566 | 0.0052 | -0.0753 | 87.8077
1 | 0.5205 | 0.00514 | -0.0745 | 101.2646
1.5 | 0.5824 | 0.00506 | -0.0734 | 115.0988
2 | 0.6257 | 0.0045 | -0.0684 | 139.0444
2.5 | 0.7096 | 0.00487 | -0.0718 | 145.7084
3 | 0.794 | 0.00538 | -0.0752 | 147.5836
3.5 | 0.8722 | 0.00603 | -0.0773 | 144.6434
4 | 0.9477 | 0.0066 | -0.0786 | 143.5909
4.5 | 0.9972 | 0.00722 | -0.0743 | 138.1163
5 | 1.0456 | 0.00794 | -0.0696 | 131.6877
5.5 | 1.094 | 0.0087 | -0.0649 | 125.7471
6 | 1.1422 | 0.00951 | -0.0599 | 120.1052
6.5 | 1.1899 | 0.01032 | -0.0546 | 115.3004
7 | 1.238 | 0.01108 | -0.0492 | 111.7329
7.5 | 1.2754 | 0.01195 | -0.0418 | 106.728
8 | 1.3139 | 0.01302 | -0.0349 | 100.914
8.5 | 1.3541 | 0.01436 | -0.0287 | 94.2967
9 | 1.3937 | 0.01606 | -0.0229 | 86.7808
9.5 | 1.4285 | 0.01837 | -0.0173 | 77.7627
10 | 1.4568 | 0.02142 | -0.0118 | 68.0112
10.5 | 1.4636 | 0.02619 | -0.0062 | 55.8839
11 | 1.4491 | 0.03283 | -0.0017 | 44.1395
11.5 | 1.4237 | 0.04086 | 0.0009 | 34.8434
12 | 1.3921 | 0.05031 | 0.0011 | 27.6704
12.5 | 1.3568 | 0.06103 | -0.001 | 22.2317
13 | 1.3176 | 0.07305 | -0.005 | 18.037
13.5 | 1.2819 | 0.08526 | -0.0098 | 15.0352
14 | 1.2415 | 0.09853 | -0.0157 | 12.6002
14.5 | 1.2081 | 0.11161 | -0.022 | 10.8243
15 | 1.1767 | 0.12531 | -0.0294 | 9.3903
15.5 | 1.1506 | 0.13914 | -0.0376 | 8.2694

## 65. Re 4M Mach 0.00 (1)
BIGFOIL.COM POLAR EXPORT
GA 30-410
GA 30-410 |  |  |  | Cl Max: | 1.479 | at alpha= | 12 | deg
JavaFoil+Calcfoil stall+Eppler ext transition |  |  |  | L/D Max: | 133.785 | at alpha= | 4.5 | deg
Re: | 4000000 |  |  | Cd Min: | 0.00532 | at alpha= | 0 | deg
Mach: | 0 |  |  | Cl=0 at alpha= | -2.9661 | deg
|  |  |  | @ Cl=0.1, Cd= | 0.005855
|  |  |  | @ Cl=0.4, Cd= | 0.0054007
|  |  |  | @ Cl=0.6, Cd= | 0.005888
alpha (deg) | Cl | Cd | Cm | Cl/Cd
-14 | -0.534 | 0.09093 | -0.027 | -5.873
-13.5 | -0.541 | 0.08583 | -0.028 | -6.3
-13 | -0.545 | 0.08076 | -0.028 | -6.752
-12.5 | -0.545 | 0.07909 | -0.027 | -6.896
-12 | -0.545 | 0.07412 | -0.028 | -7.348
-11.5 | -0.542 | 0.06947 | -0.029 | -7.795
-11 | -0.541 | 0.06045 | -0.033 | -8.942
-10.5 | -0.535 | 0.05335 | -0.035 | -10.029
-10 | -0.521 | 0.05014 | -0.036 | -10.391
-9.5 | -0.516 | 0.03932 | -0.04 | -13.116
-9 | -0.573 | 0.00977 | -0.053 | -58.709
-8.5 | -0.546 | 0.00932 | -0.054 | -58.572
-8 | -0.512 | 0.00877 | -0.055 | -58.347
-7.5 | -0.474 | 0.00803 | -0.055 | -58.942
-7 | -0.431 | 0.00772 | -0.056 | -55.891
-6.5 | -0.386 | 0.00769 | -0.056 | -50.212
-6 | -0.337 | 0.00711 | -0.057 | -47.465
-5.5 | -0.286 | 0.00717 | -0.057 | -39.91
-5 | -0.233 | 0.007 | -0.058 | -33.225
-4.5 | -0.177 | 0.00684 | -0.058 | -25.934
-4 | -0.121 | 0.00655 | -0.059 | -18.416
-3.5 | -0.063 | 0.00639 | -0.06 | -9.834
-3 | -0.004 | 0.00632 | -0.06 | -0.649
-2.5 | 0.055 | 0.0062 | -0.061 | 8.899
-2 | 0.115 | 0.00574 | -0.061 | 19.984
-1.5 | 0.174 | 0.00547 | -0.062 | 31.885
-1 | 0.234 | 0.00534 | -0.062 | 43.831
-0.5 | 0.294 | 0.00538 | -0.063 | 54.605
0 | 0.356 | 0.00532 | -0.064 | 66.878
0.5 | 0.416 | 0.00543 | -0.064 | 76.581
1 | 0.476 | 0.00569 | -0.065 | 83.721
1.5 | 0.536 | 0.00576 | -0.065 | 93.038
2 | 0.596 | 0.00592 | -0.066 | 100.606
2.5 | 0.656 | 0.00544 | -0.066 | 120.505
3 | 0.715 | 0.00574 | -0.067 | 124.534
3.5 | 0.774 | 0.00599 | -0.068 | 129.243
4 | 0.833 | 0.00626 | -0.068 | 133.01
4.5 | 0.892 | 0.00667 | -0.069 | 133.785
5 | 0.95 | 0.00723 | -0.069 | 131.384
5.5 | 1.006 | 0.00807 | -0.07 | 124.753
6 | 1.061 | 0.00827 | -0.07 | 128.388
6.5 | 1.115 | 0.00882 | -0.071 | 126.406
7 | 1.166 | 0.0095 | -0.071 | 122.811
7.5 | 1.215 | 0.01003 | -0.072 | 121.1
8 | 1.262 | 0.01112 | -0.073 | 113.404
8.5 | 1.305 | 0.01155 | -0.073 | 112.945
9 | 1.345 | 0.01224 | -0.074 | 109.898
9.5 | 1.382 | 0.01288 | -0.074 | 107.286
10 | 1.415 | 0.01356 | -0.075 | 104.377
10.5 | 1.444 | 0.01433 | -0.076 | 100.795
11 | 1.466 | 0.01507 | -0.076 | 97.266
11.5 | 1.476 | 0.01589 | -0.077 | 92.842
12 | 1.479 | 0.01746 | -0.077 | 84.682
12.5 | 1.441 | 0.01929 | -0.076 | 74.686
13 | 1.421 | 0.02103 | -0.076 | 67.559
13.5 | 1.395 | 0.02315 | -0.076 | 60.269
14 | 1.363 | 0.02573 | -0.076 | 53
14.5 | 1.328 | 0.02838 | -0.076 | 46.801
15 | 1.288 | 0.03175 | -0.075 | 40.568
15.5 | 1.241 | 0.03692 | -0.075 | 33.602
16 | 1.184 | 0.04535 | -0.073 | 26.102
16.5 | 1.119 | 0.05872 | -0.071 | 19.052
17 | 1.051 | 0.07666 | -0.068 | 13.711

## 66. Re 4M Mach 0.00 (2)
BIGFOIL.COM POLAR EXPORT
GA 30-410
GA 30-410 |  |  |  | Cl Max: | 1.7522 | at alpha= | 18.5 | deg
XFOIL ncrit=9 |  |  |  | L/D Max: | 143.862 | at alpha= | 4 | deg
Re: | 4000000 |  |  | Cd Min: | 0.06566 | at alpha= | 20 | deg
Mach: | 0 |  |  | Cl=0 at alpha= | -3.0242 | deg
|  |  |  | @ Cl=0.1, Cd= | 0.0056642
|  |  |  | @ Cl=0.4, Cd= | 0.0047466
|  |  |  | @ Cl=0.6, Cd= | 0.0042705
alpha (deg) | Cl | Cd | Cm | Cl/Cd
-15.5 | -1.1775 | 0.03226 | -0.0838 | -36.5003
-15 | -1.1867 | 0.0281 | -0.0799 | -42.2313
-14.5 | -1.167 | 0.02542 | -0.0772 | -45.9087
-14 | -1.144 | 0.02286 | -0.0743 | -50.0437
-13.5 | -1.1163 | 0.02073 | -0.0712 | -53.8495
-12.5 | -1.0196 | 0.01733 | -0.0717 | -58.8344
-11.5 | -0.887 | 0.01451 | -0.0787 | -61.1303
-11 | -0.8444 | 0.0131 | -0.0769 | -64.458
-10.5 | -0.8028 | 0.01168 | -0.0747 | -68.7329
-10 | -0.7542 | 0.01093 | -0.0734 | -69.0027
-9.5 | -0.7033 | 0.01036 | -0.0726 | -67.8861
-9 | -0.6511 | 0.00988 | -0.0719 | -65.9008
-8.5 | -0.5984 | 0.00943 | -0.0713 | -63.4571
-8 | -0.5453 | 0.00898 | -0.0707 | -60.7238
-7.5 | -0.4914 | 0.0086 | -0.0703 | -57.1395
-7 | -0.4384 | 0.00801 | -0.0697 | -54.7316
-6.5 | -0.3844 | 0.0076 | -0.0692 | -50.5789
-6 | -0.3296 | 0.00728 | -0.0689 | -45.2747
-5.5 | -0.2745 | 0.007 | -0.0686 | -39.2143
-5 | -0.2196 | 0.00671 | -0.0682 | -32.7273
-4.5 | -0.1645 | 0.00648 | -0.0679 | -25.3858
-4 | -0.1089 | 0.00628 | -0.0677 | -17.3408
-3.5 | -0.0531 | 0.00611 | -0.0676 | -8.6907
-3 | 0.0027 | 0.00595 | -0.0674 | 0.45378
-2.5 | 0.0582 | 0.0058 | -0.0671 | 10.0345
-2 | 0.1136 | 0.00562 | -0.0669 | 20.2135
-1 | 0.2238 | 0.00524 | -0.0664 | 42.7099
-0.5 | 0.2788 | 0.00507 | -0.0662 | 54.9901
0 | 0.3335 | 0.00491 | -0.0659 | 67.9226
0.5 | 0.3879 | 0.00476 | -0.0656 | 81.4916
1 | 0.4423 | 0.0047 | -0.0652 | 94.1064
1.5 | 0.4954 | 0.00469 | -0.0647 | 105.629
2 | 0.5382 | 0.00416 | -0.0621 | 129.375
2.5 | 0.5866 | 0.00419 | -0.0603 | 140
3 | 0.6598 | 0.00463 | -0.0644 | 142.5054
3.5 | 0.7247 | 0.00504 | -0.0666 | 143.7897
4 | 0.7898 | 0.00549 | -0.069 | 143.8616
4.5 | 0.8542 | 0.00597 | -0.0713 | 143.0821
5 | 0.9066 | 0.00648 | -0.0708 | 139.9074
5.5 | 0.9503 | 0.00703 | -0.0685 | 135.1778
6 | 0.9955 | 0.00752 | -0.0665 | 132.3803
6.5 | 1.0407 | 0.00803 | -0.0645 | 129.6015
7 | 1.0867 | 0.00853 | -0.0628 | 127.3974
7.5 | 1.1329 | 0.00902 | -0.0611 | 125.5987
8 | 1.1787 | 0.00953 | -0.0594 | 123.6831
8.5 | 1.2238 | 0.01007 | -0.0576 | 121.5293
9 | 1.2682 | 0.01064 | -0.0557 | 119.1917
9.5 | 1.3116 | 0.01124 | -0.0537 | 116.6904
10 | 1.3545 | 0.01183 | -0.0517 | 114.497
10.5 | 1.3965 | 0.01243 | -0.0496 | 112.3492
11 | 1.436 | 0.01313 | -0.0471 | 109.3679
11.5 | 1.4744 | 0.01379 | -0.0445 | 106.9181
12 | 1.5051 | 0.0145 | -0.0404 | 103.8
12.5 | 1.5339 | 0.01541 | -0.0364 | 99.5393
13 | 1.5666 | 0.01628 | -0.0334 | 96.2285
13.5 | 1.5961 | 0.01747 | -0.0304 | 91.3623
14 | 1.6249 | 0.01881 | -0.0277 | 86.3849
14.5 | 1.6525 | 0.02031 | -0.0252 | 81.3639
15 | 1.6742 | 0.02231 | -0.0225 | 75.0426
15.5 | 1.6962 | 0.02442 | -0.0203 | 69.4595
16 | 1.7165 | 0.02674 | -0.0182 | 64.1922
16.5 | 1.7313 | 0.02961 | -0.0162 | 58.4701
17 | 1.7416 | 0.033 | -0.0143 | 52.7758
17.5 | 1.7453 | 0.03715 | -0.0126 | 46.9798
18 | 1.7497 | 0.04147 | -0.0115 | 42.1919
18.5 | 1.7522 | 0.04627 | -0.0109 | 37.869
19 | 1.7504 | 0.0518 | -0.0109 | 33.7915
19.5 | 1.7439 | 0.05819 | -0.0113 | 29.9691
20 | 1.7307 | 0.06566 | -0.0125 | 26.3585

## 67. Re 4M Mach 0.10 (1)
BIGFOIL.COM POLAR EXPORT
GA 30-410
GA 30-410 |  |  |  | Cl Max: | 1.472 | at alpha= | 11.5 | deg
JavaFoil+Calcfoil stall+Eppler ext transition |  |  |  | L/D Max: | 132.951 | at alpha= | 4 | deg
Re: | 4000000 |  |  | Cd Min: | 0.0053 | at alpha= | -1 | deg
Mach: | 0.1 |  |  | Cl=0 at alpha= | -2.9661 | deg
|  |  |  | @ Cl=0.1, Cd= | 0.0058975
|  |  |  | @ Cl=0.4, Cd= | 0.005437
|  |  |  | @ Cl=0.6, Cd= | 0.0059027
alpha (deg) | Cl | Cd | Cm | Cl/Cd
-13.5 | -0.515 | 0.08678 | -0.027 | -5.939
-13 | -0.523 | 0.0818 | -0.028 | -6.394
-12.5 | -0.526 | 0.07929 | -0.027 | -6.639
-12 | -0.528 | 0.07512 | -0.028 | -7.035
-11.5 | -0.528 | 0.07039 | -0.028 | -7.494
-11 | -0.528 | 0.06185 | -0.032 | -8.541
-10.5 | -0.524 | 0.05564 | -0.034 | -9.411
-10 | -0.512 | 0.05235 | -0.035 | -9.772
-9.5 | -0.504 | 0.04395 | -0.038 | -11.465
-9 | -0.513 | 0.0245 | -0.046 | -20.932
-8.5 | -0.543 | 0.0095 | -0.054 | -57.193
-8 | -0.511 | 0.00869 | -0.055 | -58.769
-7.5 | -0.473 | 0.00809 | -0.055 | -58.518
-7 | -0.432 | 0.00767 | -0.056 | -56.29
-6.5 | -0.387 | 0.00775 | -0.056 | -49.861
-6 | -0.338 | 0.0075 | -0.057 | -45.082
-5.5 | -0.287 | 0.00727 | -0.058 | -39.478
-5 | -0.234 | 0.00711 | -0.058 | -32.857
-4.5 | -0.178 | 0.0068 | -0.059 | -26.185
-4 | -0.121 | 0.0065 | -0.059 | -18.663
-3.5 | -0.063 | 0.00634 | -0.06 | -9.956
-3 | -0.004 | 0.00626 | -0.06 | -0.658
-2.5 | 0.055 | 0.00625 | -0.061 | 8.874
-2 | 0.115 | 0.00578 | -0.062 | 19.944
-1.5 | 0.175 | 0.00551 | -0.062 | 31.833
-1 | 0.235 | 0.0053 | -0.063 | 44.389
-0.5 | 0.295 | 0.00535 | -0.063 | 55.203
0 | 0.358 | 0.00536 | -0.064 | 66.762
0.5 | 0.418 | 0.00547 | -0.064 | 76.394
1 | 0.478 | 0.00572 | -0.065 | 83.608
1.5 | 0.539 | 0.00579 | -0.066 | 93.007
2 | 0.599 | 0.00591 | -0.066 | 101.334
2.5 | 0.659 | 0.00547 | -0.067 | 120.388
3 | 0.719 | 0.00578 | -0.067 | 124.328
3.5 | 0.778 | 0.00603 | -0.068 | 129.113
4 | 0.837 | 0.0063 | -0.068 | 132.951
4.5 | 0.896 | 0.00674 | -0.069 | 132.906
5 | 0.954 | 0.00724 | -0.07 | 131.745
5.5 | 1.011 | 0.00782 | -0.07 | 129.25
6 | 1.066 | 0.00863 | -0.071 | 123.563
6.5 | 1.12 | 0.00892 | -0.071 | 125.532
7 | 1.171 | 0.00957 | -0.072 | 122.327
7.5 | 1.22 | 0.0101 | -0.072 | 120.825
8 | 1.266 | 0.01122 | -0.073 | 112.851
8.5 | 1.309 | 0.01166 | -0.074 | 112.273
9 | 1.349 | 0.01236 | -0.074 | 109.134
9.5 | 1.385 | 0.01305 | -0.075 | 106.131
10 | 1.417 | 0.01374 | -0.075 | 103.128
10.5 | 1.444 | 0.0145 | -0.076 | 99.634
11 | 1.465 | 0.01534 | -0.077 | 95.452
11.5 | 1.472 | 0.01613 | -0.077 | 91.213
12 | 1.471 | 0.01793 | -0.078 | 82.055
12.5 | 1.427 | 0.01979 | -0.076 | 72.118
13 | 1.403 | 0.02167 | -0.076 | 64.742
13.5 | 1.372 | 0.02398 | -0.076 | 57.202
14 | 1.335 | 0.02673 | -0.076 | 49.952
14.5 | 1.294 | 0.02991 | -0.076 | 43.244
15 | 1.244 | 0.03476 | -0.075 | 35.785
15.5 | 1.186 | 0.04191 | -0.074 | 28.308
16 | 1.128 | 0.04975 | -0.073 | 22.68
16.5 | 1.043 | 0.07278 | -0.068 | 14.333

## 68. Re 4M Mach 0.10 (2)
BIGFOIL.COM POLAR EXPORT
GA 30-410
GA 30-410 |  |  |  | Cl Max: | 1.7408 | at alpha= | 18 | deg
XFOIL ncrit=9 |  |  |  | L/D Max: | 144.032 | at alpha= | 3.5 | deg
Re: | 4000000 |  |  | Cd Min: | 0.07264 | at alpha= | 20 | deg
Mach: | 0.1 |  |  | Cl=0 at alpha= | -3.0223 | deg
|  |  |  | @ Cl=0.1, Cd= | 0.0056759
|  |  |  | @ Cl=0.4, Cd= | 0.004751
|  |  |  | @ Cl=0.6, Cd= | 0.0042617
alpha (deg) | Cl | Cd | Cm | Cl/Cd
-14.5 | -1.096 | 0.03336 | -0.0828 | -32.8537
-14 | -1.1126 | 0.0277 | -0.0793 | -40.1661
-13.5 | -1.0998 | 0.02401 | -0.0759 | -45.8059
-13 | -1.0747 | 0.0216 | -0.0724 | -49.7546
-12.5 | -1.0208 | 0.01918 | -0.0743 | -53.2221
-12 | -0.9636 | 0.01738 | -0.076 | -55.443
-11.5 | -0.8912 | 0.01548 | -0.0809 | -57.5711
-10.5 | -0.8067 | 0.01237 | -0.0766 | -65.2142
-10 | -0.7597 | 0.0113 | -0.075 | -67.2301
-9.5 | -0.7089 | 0.01061 | -0.0739 | -66.8143
-9 | -0.6563 | 0.01008 | -0.0731 | -65.1091
-8.5 | -0.6031 | 0.00959 | -0.0724 | -62.8884
-8 | -0.5497 | 0.0091 | -0.0717 | -60.4066
-7.5 | -0.4954 | 0.0087 | -0.0712 | -56.9425
-7 | -0.4416 | 0.00813 | -0.0705 | -54.3173
-6.5 | -0.3873 | 0.00766 | -0.0699 | -50.5614
-6 | -0.3322 | 0.00733 | -0.0695 | -45.3206
-5.5 | -0.2764 | 0.00706 | -0.0692 | -39.1501
-5 | -0.2212 | 0.00673 | -0.0688 | -32.8678
-4.5 | -0.1657 | 0.0065 | -0.0684 | -25.4923
-4 | -0.1098 | 0.0063 | -0.0682 | -17.4286
-3.5 | -0.0536 | 0.00612 | -0.068 | -8.7582
-3 | 0.0025 | 0.00596 | -0.0678 | 0.41946
-2.5 | 0.0585 | 0.00581 | -0.0675 | 10.0688
-2 | 0.1142 | 0.00563 | -0.0673 | 20.2842
-1.5 | 0.1698 | 0.00545 | -0.067 | 31.156
-1 | 0.2251 | 0.00525 | -0.0668 | 42.8762
-0.5 | 0.2804 | 0.00508 | -0.0665 | 55.1969
0 | 0.3355 | 0.00492 | -0.0662 | 68.1911
0.5 | 0.3901 | 0.00476 | -0.0659 | 81.9538
1 | 0.4449 | 0.00471 | -0.0656 | 94.4586
1.5 | 0.4983 | 0.0047 | -0.065 | 106.0213
2 | 0.5413 | 0.00418 | -0.0624 | 129.4976
2.5 | 0.5899 | 0.0042 | -0.0606 | 140.4524
3 | 0.6635 | 0.00465 | -0.0647 | 142.6882
3.5 | 0.7288 | 0.00506 | -0.0669 | 144.0316
4 | 0.7943 | 0.00552 | -0.0692 | 143.8949
4.5 | 0.8592 | 0.006 | -0.0715 | 143.2
5 | 0.9116 | 0.00651 | -0.071 | 140.0307
5.5 | 0.9555 | 0.00706 | -0.0686 | 135.3399
6 | 1.0009 | 0.00756 | -0.0665 | 132.3942
6.5 | 1.0465 | 0.00807 | -0.0645 | 129.6778
7 | 1.0924 | 0.0086 | -0.0626 | 127.0233
7.5 | 1.139 | 0.00909 | -0.0608 | 125.3025
8 | 1.1852 | 0.0096 | -0.0591 | 123.4583
8.5 | 1.2306 | 0.01015 | -0.0572 | 121.2414
9 | 1.2751 | 0.01073 | -0.0552 | 118.835
9.5 | 1.3187 | 0.01134 | -0.0531 | 116.2875
10 | 1.3611 | 0.01199 | -0.0508 | 113.5196
10.5 | 1.4034 | 0.01258 | -0.0486 | 111.558
11 | 1.4421 | 0.01333 | -0.0457 | 108.1845
11.5 | 1.4789 | 0.01398 | -0.0426 | 105.7868
12 | 1.5083 | 0.01477 | -0.0382 | 102.1192
12.5 | 1.5393 | 0.01569 | -0.0345 | 98.1071
13 | 1.5715 | 0.01669 | -0.0314 | 94.1582
13.5 | 1.5998 | 0.01807 | -0.0283 | 88.5335
14 | 1.6291 | 0.01948 | -0.0256 | 83.6294
14.5 | 1.6548 | 0.02122 | -0.023 | 77.983
15 | 1.676 | 0.02338 | -0.0203 | 71.6852
15.5 | 1.6977 | 0.02563 | -0.0181 | 66.2388
16 | 1.7149 | 0.02835 | -0.016 | 60.4903
16.5 | 1.7261 | 0.03168 | -0.0139 | 54.4855
17 | 1.7305 | 0.03578 | -0.0119 | 48.365
17.5 | 1.7379 | 0.03982 | -0.0106 | 43.6439
18 | 1.7408 | 0.04457 | -0.0098 | 39.0577
18.5 | 1.739 | 0.0501 | -0.0095 | 34.7106
19 | 1.7318 | 0.05661 | -0.0099 | 30.5918
19.5 | 1.7196 | 0.06398 | -0.0109 | 26.8771
20 | 1.7003 | 0.07264 | -0.0127 | 23.4072

## 69. Re 4M Mach 0.25 (1)
BIGFOIL.COM POLAR EXPORT
GA 30-410
GA 30-410 |  |  |  | Cl Max: | 1.442 | at alpha= | 11 | deg
JavaFoil+Calcfoil stall+Eppler ext transition |  |  |  | L/D Max: | 132.721 | at alpha= | 4 | deg
Re: | 4000000 |  |  | Cd Min: | 0.0054 | at alpha= | 0 | deg
Mach: | 0.25 |  |  | Cl=0 at alpha= | -2.9672 | deg
|  |  |  | @ Cl=0.1, Cd= | 0.0061407
|  |  |  | @ Cl=0.4, Cd= | 0.0055342
|  |  |  | @ Cl=0.6, Cd= | 0.0060016
alpha (deg) | Cl | Cd | Cm | Cl/Cd
-13 | -0.321 | 0.08793 | -0.027 | -3.654
-12.5 | -0.355 | 0.08281 | -0.027 | -4.288
-12 | -0.384 | 0.07958 | -0.027 | -4.823
-11.5 | -0.408 | 0.0745 | -0.027 | -5.475
-11 | -0.428 | 0.06777 | -0.029 | -6.309
-10.5 | -0.441 | 0.06316 | -0.031 | -6.978
-10 | -0.446 | 0.05976 | -0.031 | -7.469
-9.5 | -0.447 | 0.05543 | -0.032 | -8.069
-9 | -0.443 | 0.04966 | -0.035 | -8.917
-8.5 | -0.435 | 0.04288 | -0.038 | -10.136
-8 | -0.496 | 0.00977 | -0.056 | -50.754
-7.5 | -0.466 | 0.0084 | -0.057 | -55.541
-7 | -0.43 | 0.00795 | -0.057 | -54.133
-6.5 | -0.388 | 0.00801 | -0.058 | -48.513
-6 | -0.342 | 0.00775 | -0.059 | -44.119
-5.5 | -0.292 | 0.00745 | -0.059 | -39.174
-5 | -0.238 | 0.00715 | -0.06 | -33.3
-4.5 | -0.182 | 0.00697 | -0.06 | -26.126
-4 | -0.124 | 0.00664 | -0.061 | -18.696
-3.5 | -0.065 | 0.00642 | -0.061 | -10.076
-3 | -0.004 | 0.00627 | -0.062 | -0.674
-2.5 | 0.057 | 0.00619 | -0.063 | 9.196
-2 | 0.118 | 0.00612 | -0.063 | 19.336
-1.5 | 0.18 | 0.00552 | -0.064 | 32.635
-1 | 0.242 | 0.00551 | -0.064 | 43.881
-0.5 | 0.303 | 0.00544 | -0.065 | 55.81
0 | 0.368 | 0.0054 | -0.066 | 68.104
0.5 | 0.43 | 0.00566 | -0.066 | 75.963
1 | 0.492 | 0.00577 | -0.067 | 85.145
1.5 | 0.553 | 0.00585 | -0.067 | 94.611
2 | 0.615 | 0.00605 | -0.068 | 101.721
2.5 | 0.677 | 0.00563 | -0.069 | 120.297
3 | 0.738 | 0.0059 | -0.069 | 125.07
3.5 | 0.799 | 0.00622 | -0.07 | 128.536
4 | 0.86 | 0.00648 | -0.07 | 132.721
4.5 | 0.92 | 0.00697 | -0.071 | 131.995
5 | 0.98 | 0.00752 | -0.071 | 130.304
5.5 | 1.038 | 0.00805 | -0.072 | 128.863
6 | 1.094 | 0.00901 | -0.073 | 121.43
6.5 | 1.148 | 0.00943 | -0.073 | 121.659
7 | 1.199 | 0.00998 | -0.074 | 120.131
7.5 | 1.247 | 0.01083 | -0.074 | 115.085
8 | 1.291 | 0.01179 | -0.075 | 109.506
8.5 | 1.331 | 0.01235 | -0.076 | 107.749
9 | 1.366 | 0.01309 | -0.076 | 104.324
9.5 | 1.396 | 0.01392 | -0.077 | 100.264
10 | 1.419 | 0.01482 | -0.077 | 95.759
10.5 | 1.436 | 0.01572 | -0.078 | 91.354
11 | 1.442 | 0.01677 | -0.079 | 85.966
11.5 | 1.394 | 0.01938 | -0.077 | 71.9
12 | 1.357 | 0.02134 | -0.077 | 63.587
12.5 | 1.307 | 0.02393 | -0.077 | 54.636
13 | 1.247 | 0.02702 | -0.077 | 46.14
13.5 | 1.174 | 0.03114 | -0.076 | 37.682
14 | 1.076 | 0.04092 | -0.074 | 26.302
14.5 | 0.917 | 0.08293 | -0.061 | 11.063
15 | 0.814 | 0.10773 | -0.052 | 7.553
15.5 | 0.723 | 0.12382 | -0.046 | 5.842
16 | 0.635 | 0.13522 | -0.044 | 4.699

## 70. Re 4M Mach 0.25 (2)
BIGFOIL.COM POLAR EXPORT
GA 30-410
GA 30-410 |  |  |  | Cl Max: | 1.6811 | at alpha= | 16 | deg
XFOIL ncrit=9 |  |  |  | L/D Max: | 145.097 | at alpha= | 4 | deg
Re: | 4000000 |  |  | Cd Min: | 0.17881 | at alpha= | -15.5 | deg
Mach: | 0.25 |  |  | Cl=0 at alpha= | -3.0155 | deg
|  |  |  | @ Cl=0.1, Cd= | 0.0057448
|  |  |  | @ Cl=0.4, Cd= | 0.0048167
|  |  |  | @ Cl=0.6, Cd= | 0.0042885
alpha (deg) | Cl | Cd | Cm | Cl/Cd
-15.5 | -0.5112 | 0.17881 | 0.0031 | -2.8589
-15 | -0.4984 | 0.17105 | -0.0002 | -2.9138
-14.5 | -0.4857 | 0.16363 | -0.0033 | -2.9683
-14 | -0.4743 | 0.15583 | -0.0065 | -3.0437
-13.5 | -0.4646 | 0.14771 | -0.0096 | -3.1454
-13 | -0.4563 | 0.1397 | -0.0127 | -3.2663
-12.5 | -0.4552 | 0.12962 | -0.0164 | -3.5118
-12 | -0.6258 | 0.08442 | -0.0392 | -7.4129
-10.5 | -0.7828 | 0.0216 | -0.091 | -36.2407
-10 | -0.7715 | 0.01601 | -0.0861 | -48.1886
-9.5 | -0.731 | 0.01348 | -0.0831 | -54.2285
-9 | -0.6813 | 0.01196 | -0.0809 | -56.9649
-8.5 | -0.6273 | 0.01098 | -0.0792 | -57.1311
-8 | -0.5726 | 0.01008 | -0.0777 | -56.8056
-7.5 | -0.5165 | 0.00939 | -0.0764 | -55.0053
-7 | -0.4596 | 0.00883 | -0.0753 | -52.0498
-6.5 | -0.4034 | 0.00811 | -0.0741 | -49.7411
-6 | -0.3463 | 0.00762 | -0.0732 | -45.4462
-5.5 | -0.2883 | 0.00724 | -0.0725 | -39.8204
-5 | -0.2304 | 0.00691 | -0.0719 | -33.343
-4.5 | -0.1724 | 0.00664 | -0.0713 | -25.9639
-4 | -0.1144 | 0.0064 | -0.0708 | -17.875
-3.5 | -0.0564 | 0.0062 | -0.0704 | -9.0968
-3 | 0.0018 | 0.00602 | -0.07 | 0.299
-2.5 | 0.0598 | 0.00587 | -0.0697 | 10.1874
-2 | 0.1176 | 0.00569 | -0.0694 | 20.6678
-1.5 | 0.1751 | 0.00551 | -0.0691 | 31.7786
-1 | 0.2323 | 0.00531 | -0.0687 | 43.7476
-0.5 | 0.2895 | 0.00513 | -0.0684 | 56.4327
0 | 0.3462 | 0.00496 | -0.0681 | 69.7984
0.5 | 0.4025 | 0.00481 | -0.0677 | 83.6798
1 | 0.4591 | 0.00476 | -0.0673 | 96.4496
1.5 | 0.5141 | 0.00478 | -0.0667 | 107.5523
2 | 0.5582 | 0.00428 | -0.0639 | 130.4206
2.5 | 0.6075 | 0.00429 | -0.0618 | 141.6084
3 | 0.6837 | 0.00475 | -0.066 | 143.9368
3.5 | 0.7518 | 0.00519 | -0.0683 | 144.8555
4 | 0.8198 | 0.00565 | -0.0706 | 145.0973
4.5 | 0.8871 | 0.00617 | -0.0728 | 143.7763
5 | 0.9381 | 0.00673 | -0.0713 | 139.3908
5.5 | 0.9835 | 0.0073 | -0.0686 | 134.726
6 | 1.0299 | 0.00784 | -0.0661 | 131.3648
6.5 | 1.0769 | 0.0084 | -0.0637 | 128.2024
7 | 1.1251 | 0.00891 | -0.0615 | 126.2738
7.5 | 1.1733 | 0.00944 | -0.0593 | 124.2903
8 | 1.2199 | 0.01005 | -0.0569 | 121.3831
8.5 | 1.2656 | 0.01069 | -0.0542 | 118.391
9 | 1.3104 | 0.01136 | -0.0514 | 115.3521
9.5 | 1.3546 | 0.01202 | -0.0485 | 112.6955
10 | 1.3972 | 0.01272 | -0.0453 | 109.8428
10.5 | 1.433 | 0.01355 | -0.0409 | 105.7565
11 | 1.4669 | 0.01431 | -0.0362 | 102.5087
11.5 | 1.4993 | 0.01537 | -0.0318 | 97.5472
12 | 1.5339 | 0.0165 | -0.0281 | 92.9636
12.5 | 1.5647 | 0.01801 | -0.0245 | 86.8795
13 | 1.5949 | 0.01968 | -0.0211 | 81.0417
13.5 | 1.6193 | 0.02189 | -0.0178 | 73.9744
14 | 1.6417 | 0.02441 | -0.0147 | 67.2552
14.5 | 1.6619 | 0.02724 | -0.0119 | 61.0095
15 | 1.6737 | 0.03088 | -0.0092 | 54.2001
15.5 | 1.6786 | 0.0353 | -0.0069 | 47.5524
16 | 1.6811 | 0.04025 | -0.0052 | 41.7665
16.5 | 1.6784 | 0.04605 | -0.0042 | 36.4473
17 | 1.6694 | 0.05294 | -0.0041 | 31.5338
17.5 | 1.656 | 0.06079 | -0.005 | 27.2413
18 | 1.6326 | 0.07023 | -0.007 | 23.2465
18.5 | 1.6002 | 0.08127 | -0.0103 | 19.6899
19 | 1.5584 | 0.09398 | -0.0147 | 16.5823
19.5 | 1.5069 | 0.10807 | -0.02 | 13.9437
20 | 1.4603 | 0.12246 | -0.0265 | 11.9247

## 71. Re 4M Mach 0.50 (1)
BIGFOIL.COM POLAR EXPORT
GA 30-410
GA 30-410 |  |  |  | Cl Max: | 1.319 | at alpha= | 7.5 | deg
JavaFoil+Calcfoil stall+Eppler ext transition |  |  |  | L/D Max: | 128.114 | at alpha= | 4 | deg
Re: | 4000000 |  |  | Cd Min: | 0.0057 | at alpha= | -1 | deg
Mach: | 0.5 |  |  | Cl=0 at alpha= | -2.9632 | deg
|  |  |  | @ Cl=0.1, Cd= | 0.0063217
|  |  |  | @ Cl=0.4, Cd= | 0.0057076
|  |  |  | @ Cl=0.6, Cd= | 0.0062787
alpha (deg) | Cl | Cd | Cm | Cl/Cd
-20 | -0.93 | 0.16541 | -0.03 | -5.62
-19.5 | -0.903 | 0.15874 | -0.03 | -5.689
-19 | -0.877 | 0.15427 | -0.03 | -5.684
-18.5 | -0.85 | 0.14648 | -0.03 | -5.805
-18 | -0.824 | 0.14416 | -0.03 | -5.715
-17.5 | -0.799 | 0.14787 | -0.031 | -5.403
-17 | -0.772 | 0.13617 | -0.031 | -5.67
-16.5 | -0.745 | 0.13096 | -0.031 | -5.689
-16 | -0.717 | 0.12786 | -0.031 | -5.61
-15.5 | -0.689 | 0.12276 | -0.03 | -5.611
-15 | -0.662 | 0.11952 | -0.03 | -5.535
-14.5 | -0.634 | 0.1152 | -0.03 | -5.507
-14 | -0.607 | 0.10893 | -0.03 | -5.575
-13.5 | -0.58 | 0.10323 | -0.03 | -5.622
-13 | -0.553 | 0.09964 | -0.031 | -5.551
-12.5 | -0.526 | 0.09771 | -0.031 | -5.384
-12 | -0.499 | 0.09361 | -0.031 | -5.333
-11.5 | -0.471 | 0.08679 | -0.03 | -5.428
-11 | -0.443 | 0.08056 | -0.029 | -5.498
-10.5 | -0.416 | 0.0731 | -0.03 | -5.688
-10 | -0.389 | 0.06661 | -0.03 | -5.835
-9.5 | -0.361 | 0.06143 | -0.031 | -5.882
-9 | -0.334 | 0.05743 | -0.031 | -5.818
-8.5 | -0.306 | 0.06078 | -0.029 | -5.032
-8 | -0.279 | 0.0527 | -0.032 | -5.296
-7.5 | -0.253 | 0.04594 | -0.037 | -5.516
-7 | -0.224 | 0.04553 | -0.034 | -4.929
-6.5 | -0.196 | 0.04503 | -0.031 | -4.352
-6 | -0.17 | 0.03958 | -0.037 | -4.285
-5.5 | -0.224 | 0.0353 | -0.041 | -6.359
-5 | -0.245 | 0.00759 | -0.067 | -32.259
-4.5 | -0.195 | 0.00757 | -0.067 | -25.731
-4 | -0.135 | 0.00724 | -0.068 | -18.721
-3.5 | -0.071 | 0.00703 | -0.069 | -10.152
-3 | -0.005 | 0.00655 | -0.069 | -0.716
-2.5 | 0.063 | 0.00637 | -0.07 | 9.952
-2 | 0.132 | 0.00628 | -0.071 | 21.039
-1.5 | 0.201 | 0.00607 | -0.071 | 33.16
-1 | 0.27 | 0.0057 | -0.072 | 47.416
-0.5 | 0.339 | 0.00575 | -0.073 | 58.951
0 | 0.411 | 0.0057 | -0.073 | 72.127
0.5 | 0.48 | 0.00605 | -0.074 | 79.402
1 | 0.549 | 0.00619 | -0.075 | 88.694
1.5 | 0.618 | 0.00631 | -0.075 | 97.95
2 | 0.687 | 0.00664 | -0.076 | 103.44
2.5 | 0.756 | 0.00627 | -0.077 | 120.506
3 | 0.824 | 0.00668 | -0.077 | 123.48
3.5 | 0.892 | 0.00707 | -0.078 | 126.278
4 | 0.959 | 0.00749 | -0.079 | 128.114
4.5 | 1.026 | 0.00818 | -0.079 | 125.377
5 | 1.09 | 0.00933 | -0.08 | 116.847
5.5 | 1.151 | 0.01014 | -0.081 | 113.501
6 | 1.208 | 0.0112 | -0.081 | 107.83
6.5 | 1.257 | 0.0116 | -0.082 | 108.419
7 | 1.296 | 0.01379 | -0.083 | 93.993
7.5 | 1.319 | 0.01442 | -0.083 | 91.431
8 | 1.313 | 0.0159 | -0.084 | 82.59
8.5 | 1.214 | 0.019 | -0.082 | 63.904
9 | 0.795 | 0.0223 | -0.082 | 35.652
9.5 | 0.812 | 0.02643 | -0.081 | 30.739
10 | 0.847 | 0.02665 | -0.082 | 31.803
10.5 | 0.746 | 0.07964 | -0.042 | 9.372
11 | 0.773 | 0.08353 | -0.041 | 9.256
11.5 | 0.803 | 0.08872 | -0.046 | 9.05
12 | 0.837 | 0.0925 | -0.052 | 9.044
12.5 | 0.859 | 0.09942 | -0.049 | 8.644

## 72. Re 4M Mach 0.50 (2)
BIGFOIL.COM POLAR EXPORT
GA 30-410
GA 30-410 |  |  |  | Cl Max: | 1.4958 | at alpha= | 10.5 | deg
XFOIL ncrit=9 |  |  |  | L/D Max: | 149.537 | at alpha= | 3 | deg
Re: | 4000000 |  |  | Cd Min: | 0.26159 | at alpha= | -20 | deg
Mach: | 0.5 |  |  | Cl=0 at alpha= | -2.9859 | deg
|  |  |  | @ Cl=0.1, Cd= | 0.0060276
|  |  |  | @ Cl=0.4, Cd= | 0.0051748
|  |  |  | @ Cl=0.6, Cd= | 0.0050087
alpha (deg) | Cl | Cd | Cm | Cl/Cd
-20 | -0.704 | 0.26159 | 0.0418 | -2.6912
-19.5 | -0.6819 | 0.25406 | 0.037 | -2.684
-19 | -0.6599 | 0.24642 | 0.0324 | -2.6779
-18.5 | -0.6379 | 0.23798 | 0.0278 | -2.6805
-18 | -0.6169 | 0.22944 | 0.0232 | -2.6887
-17.5 | -0.5963 | 0.22109 | 0.0188 | -2.6971
-17 | -0.5759 | 0.2131 | 0.0146 | -2.7025
-16.5 | -0.5571 | 0.20503 | 0.0104 | -2.7172
-16 | -0.5355 | 0.19857 | 0.0067 | -2.6968
-15.5 | -0.5157 | 0.19097 | 0.0029 | -2.7004
-15 | -0.496 | 0.1836 | -0.0008 | -2.7015
-14.5 | -0.4791 | 0.17529 | -0.0044 | -2.7332
-14 | -0.462 | 0.16728 | -0.008 | -2.7618
-13.5 | -0.4453 | 0.15928 | -0.0114 | -2.7957
-13 | -0.4301 | 0.15142 | -0.0147 | -2.8404
-12.5 | -0.4157 | 0.14359 | -0.0179 | -2.895
-12 | -0.4034 | 0.13551 | -0.0211 | -2.9769
-11.5 | -0.3921 | 0.12739 | -0.0243 | -3.0779
-11 | -0.3792 | 0.11835 | -0.0287 | -3.2041
-10.5 | -0.3297 | 0.10548 | -0.0467 | -3.1257
-10 | -0.2654 | 0.09324 | -0.0677 | -2.8464
-9.5 | -0.2574 | 0.08632 | -0.0706 | -2.9819
-9 | -0.2579 | 0.07804 | -0.0743 | -3.3047
-8.5 | -0.2592 | 0.07007 | -0.078 | -3.6992
-8 | -0.2717 | 0.06124 | -0.0825 | -4.4366
-7.5 | -0.2985 | 0.05231 | -0.0871 | -5.7064
-7 | -0.3251 | 0.04235 | -0.0938 | -7.6765
-6.5 | -0.3393 | 0.02984 | -0.099 | -11.3706
-6 | -0.3581 | 0.01725 | -0.0968 | -20.7594
-5.5 | -0.3287 | 0.011 | -0.0919 | -29.8818
-5 | -0.2713 | 0.00855 | -0.0881 | -31.731
-4.5 | -0.2053 | 0.00754 | -0.0853 | -27.2281
-4 | -0.1377 | 0.00695 | -0.0833 | -19.8129
-3.5 | -0.0696 | 0.00659 | -0.0818 | -10.5615
-3 | -0.0019 | 0.00632 | -0.0806 | -0.30063
-2.5 | 0.0656 | 0.00612 | -0.0796 | 10.719
-2 | 0.1326 | 0.00594 | -0.0788 | 22.3232
-1.5 | 0.1989 | 0.00574 | -0.0781 | 34.6516
-1 | 0.2645 | 0.00554 | -0.0775 | 47.7437
-0.5 | 0.3296 | 0.00535 | -0.0769 | 61.6075
0 | 0.3943 | 0.00519 | -0.0763 | 75.973
0.5 | 0.458 | 0.00502 | -0.0755 | 91.2351
1 | 0.5219 | 0.00501 | -0.0748 | 104.1717
1.5 | 0.5837 | 0.00511 | -0.0736 | 114.227
2 | 0.6352 | 0.00479 | -0.0706 | 132.6096
2.5 | 0.6865 | 0.0047 | -0.0669 | 146.0638
3 | 0.7746 | 0.00518 | -0.0712 | 149.5367
3.5 | 0.8542 | 0.00575 | -0.0736 | 148.5565
4.5 | 1.0024 | 0.00699 | -0.0754 | 143.4049
5 | 1.0511 | 0.00767 | -0.0707 | 137.0404
5.5 | 1.1008 | 0.00837 | -0.0661 | 131.5173
6 | 1.151 | 0.0091 | -0.0614 | 126.4835
6.5 | 1.2028 | 0.00979 | -0.0567 | 122.8601
7 | 1.2524 | 0.01054 | -0.0514 | 118.8235
7.5 | 1.2959 | 0.01135 | -0.0449 | 114.1762
8 | 1.3354 | 0.01227 | -0.0377 | 108.8346
8.5 | 1.3777 | 0.01345 | -0.0314 | 102.4312
9 | 1.4192 | 0.01497 | -0.0254 | 94.8029
9.5 | 1.4601 | 0.01686 | -0.0197 | 86.6014
10 | 1.4886 | 0.0198 | -0.0136 | 75.1818
10.5 | 1.4958 | 0.02444 | -0.0075 | 61.2029
11 | 1.4804 | 0.03101 | -0.0024 | 47.7394
11.5 | 1.4539 | 0.03896 | 0.0006 | 37.3178
12 | 1.4182 | 0.04857 | 0.0011 | 29.1991
12.5 | 1.379 | 0.05954 | -0.001 | 23.1609
13 | 1.3366 | 0.07184 | -0.0052 | 18.6052
13.5 | 1.3 | 0.08418 | -0.0101 | 15.4431
14 | 1.2626 | 0.09697 | -0.0155 | 13.0205
14.5 | 1.2295 | 0.10943 | -0.0208 | 11.2355
15 | 1.1988 | 0.12236 | -0.0272 | 9.7973
15.5 | 1.1731 | 0.13553 | -0.0344 | 8.6556

## 73. Re 5M Mach 0.00 (1)
BIGFOIL.COM POLAR EXPORT
GA 30-410
GA 30-410 |  |  |  | Cl Max: | 1.479 | at alpha= | 12 | deg
JavaFoil+Calcfoil stall+Eppler ext transition |  |  |  | L/D Max: | 134.762 | at alpha= | 4.5 | deg
Re: | 5000000 |  |  | Cd Min: | 0.00534 | at alpha= | -0.5 | deg
Mach: | 0 |  |  | Cl=0 at alpha= | -2.9661 | deg
|  |  |  | @ Cl=0.1, Cd= | 0.00569
|  |  |  | @ Cl=0.4, Cd= | 0.0055927
|  |  |  | @ Cl=0.6, Cd= | 0.0060073
alpha (deg) | Cl | Cd | Cm | Cl/Cd
-14 | -0.535 | 0.08934 | -0.028 | -5.988
-13.5 | -0.542 | 0.08416 | -0.028 | -6.437
-13 | -0.547 | 0.07856 | -0.029 | -6.962
-12.5 | -0.546 | 0.07715 | -0.028 | -7.084
-12 | -0.546 | 0.07215 | -0.029 | -7.573
-11.5 | -0.544 | 0.06692 | -0.03 | -8.127
-11 | -0.546 | 0.05562 | -0.035 | -9.811
-10.5 | -0.543 | 0.04696 | -0.038 | -11.56
-10 | -0.531 | 0.04302 | -0.039 | -12.337
-9.5 | -0.539 | 0.0259 | -0.045 | -20.796
-9 | -0.576 | 0.00907 | -0.053 | -63.494
-8.5 | -0.546 | 0.00892 | -0.054 | -61.224
-8 | -0.512 | 0.00795 | -0.055 | -64.384
-7.5 | -0.474 | 0.00771 | -0.055 | -61.414
-7 | -0.432 | 0.00739 | -0.056 | -58.381
-6.5 | -0.386 | 0.00715 | -0.056 | -54.015
-6 | -0.337 | 0.00692 | -0.057 | -48.73
-5.5 | -0.286 | 0.00698 | -0.057 | -41.009
-5 | -0.233 | 0.00679 | -0.058 | -34.277
-4.5 | -0.177 | 0.00652 | -0.058 | -27.195
-4 | -0.121 | 0.00624 | -0.059 | -19.335
-3.5 | -0.063 | 0.00621 | -0.06 | -10.111
-3 | -0.004 | 0.00614 | -0.06 | -0.667
-2.5 | 0.055 | 0.00599 | -0.061 | 9.207
-2 | 0.115 | 0.00559 | -0.061 | 20.518
-1.5 | 0.174 | 0.00538 | -0.062 | 32.432
-1 | 0.234 | 0.00538 | -0.062 | 43.562
-0.5 | 0.294 | 0.00534 | -0.063 | 55.036
0 | 0.356 | 0.00549 | -0.064 | 64.905
0.5 | 0.416 | 0.00563 | -0.064 | 73.946
1 | 0.476 | 0.0057 | -0.065 | 83.459
1.5 | 0.536 | 0.00582 | -0.065 | 92.134
2 | 0.596 | 0.00599 | -0.066 | 99.44
2.5 | 0.656 | 0.00625 | -0.066 | 104.898
3 | 0.715 | 0.00575 | -0.067 | 124.321
3.5 | 0.774 | 0.00605 | -0.068 | 128.023
4 | 0.833 | 0.00634 | -0.068 | 131.455
4.5 | 0.892 | 0.00662 | -0.069 | 134.762
5 | 0.95 | 0.00709 | -0.069 | 133.882
5.5 | 1.006 | 0.00783 | -0.07 | 128.475
6 | 1.061 | 0.00806 | -0.07 | 131.673
6.5 | 1.115 | 0.00867 | -0.071 | 128.619
7 | 1.166 | 0.00917 | -0.071 | 127.21
7.5 | 1.215 | 0.00973 | -0.072 | 124.895
8 | 1.262 | 0.01066 | -0.073 | 118.293
8.5 | 1.305 | 0.0111 | -0.073 | 117.523
9 | 1.345 | 0.01176 | -0.074 | 114.434
9.5 | 1.382 | 0.01236 | -0.074 | 111.782
10 | 1.415 | 0.01302 | -0.075 | 108.701
10.5 | 1.444 | 0.01376 | -0.076 | 104.949
11 | 1.466 | 0.01448 | -0.076 | 101.268
11.5 | 1.476 | 0.01525 | -0.077 | 96.772
12 | 1.479 | 0.01673 | -0.077 | 88.406
12.5 | 1.475 | 0.01781 | -0.078 | 82.819
13 | 1.427 | 0.01987 | -0.076 | 71.792
13.5 | 1.401 | 0.0218 | -0.076 | 64.242
14 | 1.368 | 0.02421 | -0.076 | 56.527
14.5 | 1.334 | 0.02661 | -0.076 | 50.123
15 | 1.294 | 0.02972 | -0.076 | 43.523
15.5 | 1.247 | 0.0342 | -0.075 | 36.47
16 | 1.193 | 0.04117 | -0.074 | 28.988
16.5 | 1.133 | 0.05144 | -0.073 | 22.028
17 | 1.07 | 0.06522 | -0.07 | 16.404

## 74. Re 5M Mach 0.00 (2)
BIGFOIL.COM POLAR EXPORT
GA 30-410
GA 30-410 |  |  |  | Cl Max: | 1.7913 | at alpha= | 18.5 | deg
XFOIL ncrit=9 |  |  |  | L/D Max: | 145.497 | at alpha= | 3.5 | deg
Re: | 5000000 |  |  | Cd Min: | 0.06111 | at alpha= | 20 | deg
Mach: | 0 |  |  | Cl=0 at alpha= | -3.0179 | deg
|  |  |  | @ Cl=0.1, Cd= | 0.0054859
|  |  |  | @ Cl=0.4, Cd= | 0.0046757
|  |  |  | @ Cl=0.6, Cd= | 0.0043679
alpha (deg) | Cl | Cd | Cm | Cl/Cd
-16.5 | -1.2809 | 0.03103 | -0.0861 | -41.2794
-16 | -1.2944 | 0.02683 | -0.0816 | -48.2445
-15.5 | -1.2752 | 0.02422 | -0.0787 | -52.6507
-15 | -1.2482 | 0.02211 | -0.0761 | -56.4541
-14.5 | -1.2159 | 0.0204 | -0.0735 | -59.6029
-14 | -1.1831 | 0.01878 | -0.0707 | -62.9979
-13.5 | -1.1371 | 0.01719 | -0.0703 | -66.1489
-13 | -1.0818 | 0.01581 | -0.0715 | -68.425
-12.5 | -1.0216 | 0.01454 | -0.0736 | -70.2613
-12 | -0.949 | 0.01339 | -0.0781 | -70.8738
-11.5 | -0.9024 | 0.01267 | -0.0766 | -71.2234
-11 | -0.8553 | 0.01206 | -0.0752 | -70.9204
-10.5 | -0.8062 | 0.01144 | -0.0741 | -70.472
-10 | -0.758 | 0.01049 | -0.0728 | -72.2593
-9.5 | -0.7079 | 0.00971 | -0.0719 | -72.9042
-9 | -0.6554 | 0.00923 | -0.0712 | -71.0076
-8.5 | -0.6022 | 0.00881 | -0.0707 | -68.3541
-8 | -0.5487 | 0.00839 | -0.0702 | -65.3993
-7.5 | -0.4944 | 0.00802 | -0.0698 | -61.6459
-7 | -0.44 | 0.0077 | -0.0694 | -57.1429
-6.5 | -0.3859 | 0.00728 | -0.069 | -53.0082
-6 | -0.331 | 0.00694 | -0.0686 | -47.6945
-5 | -0.2208 | 0.00644 | -0.068 | -34.2857
-4 | -0.1096 | 0.00604 | -0.0676 | -18.1457
-3.5 | -0.0538 | 0.00588 | -0.0675 | -9.1497
-3 | 0.002 | 0.00573 | -0.0673 | 0.34904
-2.5 | 0.0578 | 0.0056 | -0.0671 | 10.3214
-2 | 0.1133 | 0.00545 | -0.0669 | 20.789
-1.5 | 0.1687 | 0.00529 | -0.0667 | 31.8904
-1 | 0.224 | 0.00511 | -0.0665 | 43.8356
-0.5 | 0.2792 | 0.00497 | -0.0662 | 56.1771
0 | 0.3342 | 0.00483 | -0.066 | 69.1925
0.5 | 0.3883 | 0.00468 | -0.0656 | 82.9701
1 | 0.4428 | 0.00466 | -0.0653 | 95.0215
1.5 | 0.4951 | 0.0048 | -0.0647 | 103.1458
2 | 0.546 | 0.00473 | -0.0638 | 115.4334
2.5 | 0.5898 | 0.00432 | -0.0613 | 136.5278
3 | 0.6409 | 0.00456 | -0.0602 | 140.5482
3.5 | 0.7173 | 0.00493 | -0.0651 | 145.497
4 | 0.7781 | 0.00536 | -0.0664 | 145.1679
4.5 | 0.842 | 0.00582 | -0.0685 | 144.6735
5 | 0.9048 | 0.00632 | -0.0705 | 143.1646
5.5 | 0.9535 | 0.00686 | -0.0692 | 138.9942
6 | 0.9988 | 0.00732 | -0.0672 | 136.4481
6.5 | 1.0443 | 0.00779 | -0.0653 | 134.0565
7 | 1.0908 | 0.00824 | -0.0636 | 132.3786
7.5 | 1.1378 | 0.00868 | -0.062 | 131.0829
8 | 1.1842 | 0.00917 | -0.0604 | 129.1385
8.5 | 1.2299 | 0.00969 | -0.0587 | 126.9247
9 | 1.2748 | 0.01023 | -0.0569 | 124.6139
9.5 | 1.3192 | 0.01078 | -0.0551 | 122.3748
10 | 1.3625 | 0.01137 | -0.0531 | 119.8329
10.5 | 1.4052 | 0.01194 | -0.0511 | 117.6884
11 | 1.4463 | 0.01257 | -0.0489 | 115.0597
11.5 | 1.4863 | 0.0132 | -0.0465 | 112.5985
12 | 1.5201 | 0.01396 | -0.0431 | 108.8897
12.5 | 1.5518 | 0.01464 | -0.0393 | 105.9973
13 | 1.5833 | 0.01555 | -0.036 | 101.8199
13.5 | 1.6148 | 0.0166 | -0.0331 | 97.2771
14 | 1.6446 | 0.01782 | -0.0303 | 92.2896
14.5 | 1.6715 | 0.01929 | -0.0275 | 86.6511
15 | 1.6972 | 0.02093 | -0.025 | 81.0893
15.5 | 1.7207 | 0.02282 | -0.0226 | 75.4032
16 | 1.7397 | 0.02516 | -0.0203 | 69.1455
16.5 | 1.7534 | 0.02803 | -0.0179 | 62.5544
17 | 1.7683 | 0.03094 | -0.0161 | 57.1526
17.5 | 1.7803 | 0.03418 | -0.0144 | 52.086
18 | 1.788 | 0.038 | -0.013 | 47.0526
18.5 | 1.7913 | 0.04246 | -0.012 | 42.1879
19 | 1.7893 | 0.04781 | -0.0116 | 37.4252
19.5 | 1.7844 | 0.05376 | -0.0116 | 33.192
20 | 1.7704 | 0.06111 | -0.0124 | 28.9707

## 75. Re 5M Mach 0.10 (1)
BIGFOIL.COM POLAR EXPORT
GA 30-410
GA 30-410 |  |  |  | Cl Max: | 1.472 | at alpha= | 11.5 | deg
JavaFoil+Calcfoil stall+Eppler ext transition |  |  |  | L/D Max: | 135.491 | at alpha= | 4.5 | deg
Re: | 5000000 |  |  | Cd Min: | 0.00533 | at alpha= | -1 | deg
Mach: | 0.1 |  |  | Cl=0 at alpha= | -2.9661 | deg
|  |  |  | @ Cl=0.1, Cd= | 0.00573
|  |  |  | @ Cl=0.4, Cd= | 0.005624
|  |  |  | @ Cl=0.6, Cd= | 0.0059843
alpha (deg) | Cl | Cd | Cm | Cl/Cd
-14 | -0.506 | 0.09085 | -0.027 | -5.574
-13.5 | -0.516 | 0.08544 | -0.028 | -6.042
-13 | -0.524 | 0.08012 | -0.029 | -6.539
-12.5 | -0.527 | 0.07767 | -0.028 | -6.788
-12 | -0.53 | 0.07322 | -0.029 | -7.232
-11.5 | -0.529 | 0.06828 | -0.03 | -7.752
-11 | -0.532 | 0.05799 | -0.034 | -9.175
-10.5 | -0.529 | 0.05059 | -0.037 | -10.461
-10 | -0.518 | 0.04701 | -0.037 | -11.027
-9.5 | -0.52 | 0.03292 | -0.043 | -15.809
-9 | -0.572 | 0.00973 | -0.054 | -58.778
-8.5 | -0.544 | 0.00905 | -0.054 | -60.08
-8 | -0.511 | 0.00794 | -0.055 | -64.305
-7.5 | -0.473 | 0.00776 | -0.055 | -60.952
-7 | -0.432 | 0.00745 | -0.056 | -57.971
-6.5 | -0.387 | 0.0072 | -0.056 | -53.668
-6 | -0.338 | 0.00685 | -0.057 | -49.4
-5.5 | -0.287 | 0.00705 | -0.058 | -40.717
-5 | -0.234 | 0.00676 | -0.058 | -34.563
-4.5 | -0.178 | 0.00658 | -0.059 | -27.072
-4 | -0.121 | 0.00629 | -0.059 | -19.264
-3.5 | -0.063 | 0.00616 | -0.06 | -10.238
-3 | -0.004 | 0.00608 | -0.06 | -0.678
-2.5 | 0.055 | 0.00603 | -0.061 | 9.188
-2 | 0.115 | 0.00563 | -0.062 | 20.467
-1.5 | 0.175 | 0.00548 | -0.062 | 31.989
-1 | 0.235 | 0.00533 | -0.063 | 44.178
-0.5 | 0.295 | 0.00538 | -0.063 | 54.898
0 | 0.358 | 0.00554 | -0.064 | 64.651
0.5 | 0.418 | 0.00566 | -0.064 | 73.911
1 | 0.478 | 0.00569 | -0.065 | 84.158
1.5 | 0.539 | 0.0058 | -0.066 | 92.932
2 | 0.599 | 0.00598 | -0.066 | 100.211
2.5 | 0.659 | 0.00624 | -0.067 | 105.6
3 | 0.719 | 0.00578 | -0.067 | 124.232
3.5 | 0.778 | 0.00609 | -0.068 | 127.888
4 | 0.837 | 0.00636 | -0.069 | 131.645
4.5 | 0.896 | 0.00661 | -0.069 | 135.491
5 | 0.954 | 0.0071 | -0.07 | 134.414
5.5 | 1.011 | 0.0076 | -0.07 | 133.091
6 | 1.066 | 0.00841 | -0.071 | 126.821
6.5 | 1.12 | 0.00875 | -0.071 | 127.946
7 | 1.171 | 0.00925 | -0.072 | 126.57
7.5 | 1.22 | 0.00996 | -0.072 | 122.543
8 | 1.266 | 0.01078 | -0.073 | 117.478
8.5 | 1.309 | 0.01121 | -0.074 | 116.836
9 | 1.349 | 0.01187 | -0.074 | 113.646
9.5 | 1.385 | 0.01252 | -0.075 | 110.585
10 | 1.417 | 0.0132 | -0.075 | 107.325
10.5 | 1.444 | 0.01393 | -0.076 | 103.721
11 | 1.465 | 0.01473 | -0.077 | 99.408
11.5 | 1.472 | 0.01548 | -0.077 | 95.08
12 | 1.471 | 0.01716 | -0.078 | 85.742
12.5 | 1.432 | 0.01874 | -0.076 | 76.418
13 | 1.408 | 0.02045 | -0.076 | 68.843
13.5 | 1.377 | 0.02255 | -0.076 | 61.069
14 | 1.34 | 0.02512 | -0.076 | 53.352
14.5 | 1.299 | 0.02804 | -0.076 | 46.305
15 | 1.25 | 0.03221 | -0.076 | 38.817
15.5 | 1.196 | 0.03815 | -0.075 | 31.338
16 | 1.139 | 0.04478 | -0.074 | 25.428
16.5 | 1.063 | 0.06128 | -0.071 | 17.348

## 76. Re 5M Mach 0.10 (2)
BIGFOIL.COM POLAR EXPORT
GA 30-410
GA 30-410 |  |  |  | Cl Max: | 1.7786 | at alpha= | 18 | deg
XFOIL ncrit=9 |  |  |  | L/D Max: | 145.758 | at alpha= | 3.5 | deg
Re: | 5000000 |  |  | Cd Min: | 0.23527 | at alpha= | -20 | deg
Mach: | 0.1 |  |  | Cl=0 at alpha= | -3.0169 | deg
|  |  |  | @ Cl=0.1, Cd= | 0.0054973
|  |  |  | @ Cl=0.4, Cd= | 0.0046865
|  |  |  | @ Cl=0.6, Cd= | 0.0043705
alpha (deg) | Cl | Cd | Cm | Cl/Cd
-20 | -0.6533 | 0.23527 | 0.0351 | -2.7768
-18 | -0.587 | 0.21015 | 0.0204 | -2.7932
-17.5 | -0.5717 | 0.20324 | 0.0169 | -2.8129
-17 | -0.4072 | 0.17141 | 0.0028 | -2.3756
-16.5 | -0.3983 | 0.16436 | -0.0016 | -2.4233
-16 | -0.5393 | 0.17804 | 0.006 | -3.0291
-15.5 | -1.221 | 0.03054 | -0.0853 | -39.9804
-15 | -1.2199 | 0.02669 | -0.0817 | -45.7063
-14.5 | -1.1982 | 0.024 | -0.0788 | -49.925
-14 | -1.1732 | 0.02149 | -0.0756 | -54.5928
-13 | -1.0858 | 0.01741 | -0.0744 | -62.3665
-12 | -0.9548 | 0.01428 | -0.0804 | -66.8627
-11 | -0.8613 | 0.01257 | -0.0771 | -68.5203
-10.5 | -0.8123 | 0.01183 | -0.0758 | -68.6644
-10 | -0.7615 | 0.01118 | -0.0747 | -68.1127
-9.5 | -0.7133 | 0.00999 | -0.0733 | -71.4014
-9 | -0.6608 | 0.00939 | -0.0724 | -70.3727
-8.5 | -0.6071 | 0.00895 | -0.0718 | -67.8324
-7.5 | -0.4984 | 0.00811 | -0.0707 | -61.455
-7 | -0.4435 | 0.00776 | -0.0702 | -57.1521
-6.5 | -0.3887 | 0.00736 | -0.0697 | -52.8125
-6 | -0.3335 | 0.00698 | -0.0693 | -47.7794
-5.5 | -0.2779 | 0.00672 | -0.0689 | -41.3542
-5 | -0.2224 | 0.00647 | -0.0686 | -34.374
-4.5 | -0.1666 | 0.00626 | -0.0683 | -26.6134
-4 | -0.1104 | 0.00606 | -0.0681 | -18.2178
-3.5 | -0.0543 | 0.00589 | -0.0679 | -9.219
-3 | 0.0019 | 0.00574 | -0.0677 | 0.33101
-2.5 | 0.058 | 0.00561 | -0.0675 | 10.3387
-2 | 0.1139 | 0.00546 | -0.0673 | 20.8608
-1.5 | 0.1697 | 0.0053 | -0.067 | 32.0189
-1 | 0.2253 | 0.00513 | -0.0668 | 43.9181
-0.5 | 0.2809 | 0.00498 | -0.0666 | 56.4056
0 | 0.3361 | 0.00484 | -0.0663 | 69.4421
0.5 | 0.3905 | 0.00469 | -0.066 | 83.2623
1 | 0.4454 | 0.00467 | -0.0657 | 95.3747
1.5 | 0.498 | 0.00481 | -0.065 | 103.5343
2 | 0.5493 | 0.00477 | -0.0641 | 115.1572
2.5 | 0.5932 | 0.00434 | -0.0615 | 136.682
3 | 0.6445 | 0.00457 | -0.0605 | 141.0284
3.5 | 0.7215 | 0.00495 | -0.0654 | 145.7576
4 | 0.7826 | 0.00538 | -0.0667 | 145.4647
4.5 | 0.847 | 0.00584 | -0.0688 | 145.0342
5 | 0.9102 | 0.00635 | -0.0707 | 143.3386
5.5 | 0.9587 | 0.00689 | -0.0693 | 139.1437
6 | 1.0043 | 0.00735 | -0.0672 | 136.6395
6.5 | 1.0499 | 0.00785 | -0.0652 | 133.7452
7 | 1.0969 | 0.00829 | -0.0634 | 132.316
7.5 | 1.1442 | 0.00873 | -0.0618 | 131.0653
8 | 1.1907 | 0.00924 | -0.0601 | 128.8636
8.5 | 1.2365 | 0.00979 | -0.0583 | 126.3023
9 | 1.2816 | 0.01034 | -0.0564 | 123.9458
9.5 | 1.3263 | 0.0109 | -0.0544 | 121.6789
10 | 1.37 | 0.01148 | -0.0523 | 119.338
10.5 | 1.4122 | 0.01211 | -0.0501 | 116.6144
11 | 1.4537 | 0.01272 | -0.0477 | 114.2846
11.5 | 1.4929 | 0.01341 | -0.045 | 111.3274
12 | 1.5242 | 0.01416 | -0.0409 | 107.6412
12.5 | 1.557 | 0.01492 | -0.0373 | 104.3566
13 | 1.5881 | 0.01598 | -0.0339 | 99.3805
13.5 | 1.6206 | 0.01705 | -0.0311 | 95.0499
14 | 1.6477 | 0.01851 | -0.028 | 89.0167
14.5 | 1.6752 | 0.02006 | -0.0253 | 83.5095
15 | 1.7004 | 0.02186 | -0.0227 | 77.7859
15.5 | 1.7215 | 0.02407 | -0.0202 | 71.5206
16 | 1.7366 | 0.02686 | -0.0177 | 64.6538
16.5 | 1.7517 | 0.02976 | -0.0156 | 58.8609
17 | 1.7656 | 0.03291 | -0.0138 | 53.6493
17.5 | 1.7746 | 0.03662 | -0.0122 | 48.4599
18 | 1.7786 | 0.04103 | -0.0109 | 43.3488
18.5 | 1.7779 | 0.04624 | -0.0103 | 38.4494
19 | 1.7706 | 0.05248 | -0.0102 | 33.7386
19.5 | 1.7608 | 0.0594 | -0.0108 | 29.6431
20 | 1.7379 | 0.06827 | -0.0124 | 25.4563

## 77. Re 5M Mach 0.25 (1)
BIGFOIL.COM POLAR EXPORT
GA 30-410
GA 30-410 |  |  |  | Cl Max: | 1.442 | at alpha= | 11 | deg
JavaFoil+Calcfoil stall+Eppler ext transition |  |  |  | L/D Max: | 134.492 | at alpha= | 4.5 | deg
Re: | 5000000 |  |  | Cd Min: | 0.00544 | at alpha= | -0.5 | deg
Mach: | 0.25 |  |  | Cl=0 at alpha= | -2.9672 | deg
|  |  |  | @ Cl=0.1, Cd= | 0.0059477
|  |  |  | @ Cl=0.4, Cd= | 0.0056516
|  |  |  | @ Cl=0.6, Cd= | 0.006054
alpha (deg) | Cl | Cd | Cm | Cl/Cd
-13 | -0.322 | 0.08611 | -0.027 | -3.736
-12.5 | -0.356 | 0.08103 | -0.028 | -4.389
-12 | -0.384 | 0.07768 | -0.028 | -4.948
-11.5 | -0.409 | 0.07285 | -0.028 | -5.608
-11 | -0.429 | 0.066 | -0.031 | -6.498
-10.5 | -0.442 | 0.06077 | -0.032 | -7.275
-10 | -0.448 | 0.05784 | -0.032 | -7.743
-9.5 | -0.449 | 0.05272 | -0.034 | -8.525
-9 | -0.448 | 0.0461 | -0.037 | -9.709
-8.5 | -0.448 | 0.03395 | -0.043 | -13.201
-8 | -0.496 | 0.00864 | -0.056 | -57.451
-7.5 | -0.466 | 0.00819 | -0.057 | -56.926
-7 | -0.43 | 0.00775 | -0.057 | -55.496
-6.5 | -0.388 | 0.0074 | -0.058 | -52.457
-6 | -0.342 | 0.00701 | -0.059 | -48.778
-5.5 | -0.292 | 0.00723 | -0.059 | -40.363
-5 | -0.238 | 0.00694 | -0.06 | -34.337
-4.5 | -0.182 | 0.00674 | -0.06 | -27.025
-4 | -0.124 | 0.0064 | -0.061 | -19.394
-3.5 | -0.065 | 0.00619 | -0.061 | -10.459
-3 | -0.004 | 0.00608 | -0.062 | -0.696
-2.5 | 0.057 | 0.00599 | -0.063 | 9.497
-2 | 0.118 | 0.00593 | -0.063 | 19.982
-1.5 | 0.18 | 0.00552 | -0.064 | 32.633
-1 | 0.242 | 0.00552 | -0.064 | 43.789
-0.5 | 0.303 | 0.00544 | -0.065 | 55.78
0 | 0.368 | 0.0056 | -0.066 | 65.661
0.5 | 0.43 | 0.0057 | -0.066 | 75.348
1 | 0.492 | 0.00576 | -0.067 | 85.311
1.5 | 0.553 | 0.00591 | -0.067 | 93.618
2 | 0.615 | 0.0061 | -0.068 | 100.94
2.5 | 0.677 | 0.00638 | -0.069 | 106.097
3 | 0.738 | 0.00592 | -0.069 | 124.659
3.5 | 0.799 | 0.00627 | -0.07 | 127.503
4 | 0.86 | 0.00654 | -0.07 | 131.536
4.5 | 0.92 | 0.00684 | -0.071 | 134.492
5 | 0.98 | 0.00741 | -0.071 | 132.236
5.5 | 1.038 | 0.00781 | -0.072 | 132.78
6 | 1.094 | 0.00874 | -0.073 | 125.181
6.5 | 1.148 | 0.00906 | -0.073 | 126.626
7 | 1.199 | 0.00963 | -0.074 | 124.473
7.5 | 1.247 | 0.01041 | -0.074 | 119.733
8 | 1.291 | 0.01131 | -0.075 | 114.158
8.5 | 1.331 | 0.01186 | -0.076 | 112.211
9 | 1.366 | 0.01259 | -0.076 | 108.48
9.5 | 1.396 | 0.01338 | -0.077 | 104.282
10 | 1.419 | 0.01418 | -0.077 | 100.066
10.5 | 1.436 | 0.01511 | -0.078 | 95.066
11 | 1.442 | 0.01597 | -0.079 | 90.28
11.5 | 1.398 | 0.01843 | -0.077 | 75.852
12 | 1.362 | 0.02018 | -0.077 | 67.512
12.5 | 1.313 | 0.02252 | -0.077 | 58.281
13 | 1.252 | 0.02537 | -0.077 | 49.342
13.5 | 1.179 | 0.02906 | -0.077 | 40.569
14 | 1.087 | 0.03674 | -0.075 | 29.584
14.5 | 0.938 | 0.07017 | -0.066 | 13.366
15 | 0.821 | 0.10088 | -0.055 | 8.135
15.5 | 0.726 | 0.11946 | -0.048 | 6.077
16 | 0.636 | 0.13187 | -0.045 | 4.826

## 78. Re 5M Mach 0.25 (2)
BIGFOIL.COM POLAR EXPORT
GA 30-410
GA 30-410 |  |  |  | Cl Max: | 1.72 | at alpha= | 16.5 | deg
XFOIL ncrit=9 |  |  |  | L/D Max: | 147.115 | at alpha= | 3.5 | deg
Re: | 5000000 |  |  | Cd Min: | 0.19218 | at alpha= | -16.5 | deg
Mach: | 0.25 |  |  | Cl=0 at alpha= | -3.0103 | deg
|  |  |  | @ Cl=0.1, Cd= | 0.005565
|  |  |  | @ Cl=0.4, Cd= | 0.004738
|  |  |  | @ Cl=0.6, Cd= | 0.0045583
alpha (deg) | Cl | Cd | Cm | Cl/Cd
-16.5 | -0.545 | 0.19218 | 0.0103 | -2.8359
-16 | -0.5307 | 0.18491 | 0.0069 | -2.87
-15.5 | -0.5198 | 0.17594 | 0.0032 | -2.9544
-15 | -0.5077 | 0.16813 | -0.0002 | -3.0197
-14.5 | -0.4922 | 0.16209 | -0.003 | -3.0366
-14 | -0.4789 | 0.15516 | -0.006 | -3.0865
-13.5 | -0.467 | 0.14789 | -0.009 | -3.1578
-13 | -0.4686 | 0.13657 | -0.013 | -3.4312
-12.5 | -0.4722 | 0.1255 | -0.0172 | -3.7625
-12 | -0.6304 | 0.08395 | -0.0391 | -7.5092
-11.5 | -0.8521 | 0.02962 | -0.0911 | -28.7677
-11 | -0.841 | 0.02155 | -0.0925 | -39.0255
-10.5 | -0.8187 | 0.0176 | -0.0884 | -46.517
-10 | -0.7796 | 0.01506 | -0.0853 | -51.7663
-9.5 | -0.7332 | 0.01321 | -0.0828 | -55.5034
-9 | -0.6857 | 0.01132 | -0.0803 | -60.5742
-8.5 | -0.6335 | 0.01002 | -0.0784 | -63.2236
-8 | -0.5775 | 0.00929 | -0.077 | -62.1636
-7.5 | -0.5204 | 0.00871 | -0.0758 | -59.7474
-7 | -0.4629 | 0.00819 | -0.0748 | -56.5201
-6.5 | -0.4052 | 0.00776 | -0.0739 | -52.2165
-6 | -0.3476 | 0.00729 | -0.073 | -47.6818
-5.5 | -0.2897 | 0.00689 | -0.0723 | -42.0464
-5 | -0.2315 | 0.00664 | -0.0717 | -34.8645
-4.5 | -0.1736 | 0.00636 | -0.0711 | -27.2956
-4 | -0.1154 | 0.00614 | -0.0707 | -18.7948
-3.5 | -0.0571 | 0.00595 | -0.0703 | -9.5966
-3 | 0.0012 | 0.0058 | -0.0699 | 0.2069
-2.5 | 0.0594 | 0.00567 | -0.0697 | 10.4762
-2 | 0.1174 | 0.00552 | -0.0694 | 21.2681
-1.5 | 0.175 | 0.00534 | -0.0691 | 32.7715
-1 | 0.2325 | 0.00517 | -0.0688 | 44.971
-0.5 | 0.2899 | 0.00502 | -0.0685 | 57.749
0 | 0.3469 | 0.00488 | -0.0682 | 71.0861
0.5 | 0.403 | 0.00473 | -0.0678 | 85.2008
1 | 0.4594 | 0.00472 | -0.0674 | 97.3305
1.5 | 0.5137 | 0.00486 | -0.0666 | 105.6996
2 | 0.5672 | 0.00489 | -0.0657 | 115.9918
2.5 | 0.6117 | 0.00444 | -0.0629 | 137.7703
3 | 0.6638 | 0.00466 | -0.0616 | 142.4464
3.5 | 0.7444 | 0.00506 | -0.0667 | 147.1146
4 | 0.8078 | 0.00552 | -0.068 | 146.3406
4.5 | 0.8745 | 0.00602 | -0.07 | 145.2658
5 | 0.9401 | 0.00656 | -0.0718 | 143.3079
5.5 | 0.9868 | 0.00712 | -0.0694 | 138.5955
6 | 1.0336 | 0.00763 | -0.0669 | 135.4653
6.5 | 1.0815 | 0.00811 | -0.0646 | 133.3539
7 | 1.1295 | 0.00863 | -0.0624 | 130.8806
7.5 | 1.1782 | 0.00913 | -0.0602 | 129.0471
8 | 1.2263 | 0.00968 | -0.058 | 126.6839
8.5 | 1.2734 | 0.01027 | -0.0556 | 123.9922
9 | 1.3194 | 0.01089 | -0.0529 | 121.157
9.5 | 1.3642 | 0.01155 | -0.0501 | 118.1126
10 | 1.4079 | 0.01223 | -0.0471 | 115.1186
10.5 | 1.4499 | 0.01293 | -0.0438 | 112.1346
11 | 1.4836 | 0.0137 | -0.0389 | 108.292
11.5 | 1.5178 | 0.01461 | -0.0345 | 103.8877
12 | 1.5525 | 0.0157 | -0.0306 | 98.8854
12.5 | 1.5856 | 0.017 | -0.027 | 93.2706
13 | 1.6146 | 0.01867 | -0.0233 | 86.481
13.5 | 1.6427 | 0.02055 | -0.0199 | 79.9367
14 | 1.6663 | 0.02288 | -0.0167 | 72.8278
14.5 | 1.6853 | 0.02572 | -0.0136 | 65.5249
15 | 1.7011 | 0.02895 | -0.0108 | 58.7599
15.5 | 1.7133 | 0.03266 | -0.0083 | 52.4587
16 | 1.7197 | 0.03705 | -0.0062 | 46.4157
16.5 | 1.72 | 0.04232 | -0.0048 | 40.6427
17 | 1.7148 | 0.04857 | -0.0042 | 35.3057
17.5 | 1.7042 | 0.05576 | -0.0044 | 30.5631
18 | 1.6853 | 0.06438 | -0.0057 | 26.1774
18.5 | 1.6562 | 0.07472 | -0.0084 | 22.1654
19 | 1.6193 | 0.08647 | -0.0121 | 18.7267
19.5 | 1.5762 | 0.09932 | -0.0167 | 15.8699
20 | 1.5217 | 0.11382 | -0.0223 | 13.3694

## 79. Re 5M Mach 0.50 (1)
BIGFOIL.COM POLAR EXPORT
GA 30-410
GA 30-410 |  |  |  | Cl Max: | 1.319 | at alpha= | 7.5 | deg
JavaFoil+Calcfoil stall+Eppler ext transition |  |  |  | L/D Max: | 127.54 | at alpha= | 4 | deg
Re: | 5000000 |  |  | Cd Min: | 0.00563 | at alpha= | -1 | deg
Mach: | 0.5 |  |  | Cl=0 at alpha= | -2.9632 | deg
|  |  |  | @ Cl=0.1, Cd= | 0.0060817
|  |  |  | @ Cl=0.4, Cd= | 0.0059033
|  |  |  | @ Cl=0.6, Cd= | 0.0063274
alpha (deg) | Cl | Cd | Cm | Cl/Cd
-20 | -0.93 | 0.15961 | -0.03 | -5.828
-19.5 | -0.904 | 0.15495 | -0.03 | -5.833
-19 | -0.877 | 0.15059 | -0.03 | -5.826
-18.5 | -0.851 | 0.14523 | -0.03 | -5.859
-18 | -0.824 | 0.13899 | -0.031 | -5.931
-17.5 | -0.799 | 0.14311 | -0.031 | -5.583
-17 | -0.772 | 0.13418 | -0.032 | -5.757
-16.5 | -0.745 | 0.12718 | -0.032 | -5.861
-16 | -0.718 | 0.12461 | -0.032 | -5.761
-15.5 | -0.69 | 0.11998 | -0.031 | -5.749
-15 | -0.662 | 0.11666 | -0.03 | -5.673
-14.5 | -0.635 | 0.10999 | -0.03 | -5.77
-14 | -0.608 | 0.10662 | -0.03 | -5.698
-13.5 | -0.581 | 0.10281 | -0.031 | -5.647
-13 | -0.553 | 0.09731 | -0.031 | -5.687
-12.5 | -0.526 | 0.09341 | -0.031 | -5.633
-12 | -0.499 | 0.09025 | -0.032 | -5.532
-11.5 | -0.472 | 0.08475 | -0.031 | -5.564
-11 | -0.444 | 0.0799 | -0.031 | -5.554
-10.5 | -0.417 | 0.07152 | -0.031 | -5.826
-10 | -0.39 | 0.06455 | -0.032 | -6.036
-9.5 | -0.362 | 0.05999 | -0.033 | -6.042
-9 | -0.335 | 0.05576 | -0.033 | -6.01
-8.5 | -0.306 | 0.05992 | -0.029 | -5.105
-8 | -0.28 | 0.05153 | -0.033 | -5.428
-7.5 | -0.254 | 0.04436 | -0.038 | -5.735
-7 | -0.225 | 0.04453 | -0.035 | -5.051
-6.5 | -0.196 | 0.04448 | -0.032 | -4.408
-6 | -0.17 | 0.03832 | -0.039 | -4.443
-5.5 | -0.246 | 0.01676 | -0.058 | -14.687
-5 | -0.245 | 0.00735 | -0.067 | -33.341
-4.5 | -0.195 | 0.00733 | -0.067 | -26.587
-4 | -0.136 | 0.00703 | -0.068 | -19.279
-3.5 | -0.071 | 0.00679 | -0.069 | -10.519
-3 | -0.005 | 0.00634 | -0.069 | -0.74
-2.5 | 0.063 | 0.00613 | -0.07 | 10.353
-2 | 0.132 | 0.00604 | -0.071 | 21.889
-1.5 | 0.201 | 0.00594 | -0.071 | 33.868
-1 | 0.27 | 0.00563 | -0.072 | 47.988
-0.5 | 0.339 | 0.0057 | -0.073 | 59.53
0 | 0.411 | 0.00594 | -0.073 | 69.152
0.5 | 0.48 | 0.006 | -0.074 | 80.034
1 | 0.549 | 0.00615 | -0.075 | 89.27
1.5 | 0.618 | 0.00639 | -0.075 | 96.8
2 | 0.687 | 0.00665 | -0.076 | 103.309
2.5 | 0.756 | 0.007 | -0.077 | 108.062
3 | 0.824 | 0.00664 | -0.077 | 124.11
3.5 | 0.892 | 0.00709 | -0.078 | 125.801
4 | 0.959 | 0.00752 | -0.079 | 127.54
4.5 | 1.026 | 0.00806 | -0.079 | 127.256
5 | 1.09 | 0.00905 | -0.08 | 120.376
5.5 | 1.151 | 0.00984 | -0.081 | 116.981
6 | 1.208 | 0.01081 | -0.081 | 111.682
6.5 | 1.257 | 0.01121 | -0.082 | 112.144
7 | 1.296 | 0.01326 | -0.083 | 97.784
7.5 | 1.319 | 0.01381 | -0.083 | 95.479
8 | 1.313 | 0.01518 | -0.084 | 86.467
8.5 | 1.218 | 0.01811 | -0.083 | 67.281
9 | 0.798 | 0.02114 | -0.082 | 37.751
9.5 | 0.821 | 0.02385 | -0.082 | 34.445
10 | 0.851 | 0.02519 | -0.082 | 33.787
10.5 | 0.75 | 0.07691 | -0.048 | 9.758
11 | 0.773 | 0.08236 | -0.042 | 9.389
11.5 | 0.806 | 0.08603 | -0.049 | 9.364
12 | 0.84 | 0.08979 | -0.054 | 9.35
12.5 | 0.86 | 0.09763 | -0.049 | 8.806

## 80. Re 5M Mach 0.50 (2)
BIGFOIL.COM POLAR EXPORT
GA 30-410
GA 30-410 |  |  |  | Cl Max: | 1.5201 | at alpha= | 10.5 | deg
XFOIL ncrit=9 |  |  |  | L/D Max: | 152.029 | at alpha= | 3.5 | deg
Re: | 5000000 |  |  | Cd Min: | 0.26123 | at alpha= | -20 | deg
Mach: | 0.5 |  |  | Cl=0 at alpha= | -2.983 | deg
|  |  |  | @ Cl=0.1, Cd= | 0.0057974
|  |  |  | @ Cl=0.4, Cd= | 0.0050402
|  |  |  | @ Cl=0.6, Cd= | 0.0051944
alpha (deg) | Cl | Cd | Cm | Cl/Cd
-20 | -0.7063 | 0.26123 | 0.0428 | -2.7037
-19.5 | -0.5014 | 0.21408 | 0.0289 | -2.3421
-19 | -0.4839 | 0.20771 | 0.0243 | -2.3297
-18.5 | -0.4664 | 0.20113 | 0.0198 | -2.3189
-18 | -0.4496 | 0.1939 | 0.0152 | -2.3187
-17.5 | -0.4334 | 0.18674 | 0.0106 | -2.3209
-17 | -0.4167 | 0.18005 | 0.006 | -2.3144
-16.5 | -0.4002 | 0.17352 | 0.0015 | -2.3064
-16 | -0.5379 | 0.19801 | 0.0074 | -2.7165
-15.5 | -0.5201 | 0.18998 | 0.0035 | -2.7377
-15 | -0.5015 | 0.18219 | -0.0003 | -2.7526
-14.5 | -0.4872 | 0.17262 | -0.0043 | -2.8224
-14 | -0.4682 | 0.16572 | -0.0077 | -2.8252
-13.5 | -0.4479 | 0.15944 | -0.0108 | -2.8092
-13 | -0.432 | 0.15181 | -0.014 | -2.8457
-12.5 | -0.4176 | 0.14382 | -0.0173 | -2.9036
-12 | -0.4056 | 0.13557 | -0.0206 | -2.9918
-11.5 | -0.3915 | 0.12713 | -0.0245 | -3.0795
-11 | -0.3469 | 0.11315 | -0.0418 | -3.0658
-10.5 | -0.2886 | 0.09984 | -0.0623 | -2.8906
-10 | -0.2783 | 0.09082 | -0.0688 | -3.0643
-9.5 | -0.2707 | 0.08375 | -0.072 | -3.2322
-9 | -0.2724 | 0.07535 | -0.0761 | -3.6151
-8.5 | -0.2722 | 0.06777 | -0.0799 | -4.0165
-8 | -0.2887 | 0.05867 | -0.0847 | -4.9207
-7.5 | -0.3144 | 0.05082 | -0.0884 | -6.1865
-7 | -0.3347 | 0.04033 | -0.0958 | -8.299
-6.5 | -0.3485 | 0.02809 | -0.0997 | -12.4066
-6 | -0.3665 | 0.01585 | -0.0965 | -23.123
-5.5 | -0.3366 | 0.00971 | -0.0912 | -34.6653
-5 | -0.2749 | 0.00791 | -0.0876 | -34.7535
-4.5 | -0.2074 | 0.00712 | -0.085 | -29.1292
-4 | -0.1389 | 0.00665 | -0.0831 | -20.8872
-3 | -0.0023 | 0.00607 | -0.0805 | -0.37891
-2.5 | 0.0653 | 0.00588 | -0.0796 | 11.1054
-2 | 0.1325 | 0.00572 | -0.0788 | 23.1643
-1.5 | 0.199 | 0.00555 | -0.0782 | 35.8559
-1 | 0.2648 | 0.00537 | -0.0776 | 49.311
-0.5 | 0.3303 | 0.0052 | -0.077 | 63.5192
0 | 0.3952 | 0.00505 | -0.0764 | 78.2574
0.5 | 0.4587 | 0.00492 | -0.0756 | 93.2317
1 | 0.5222 | 0.00496 | -0.0748 | 105.2823
1.5 | 0.5831 | 0.00515 | -0.0736 | 113.2233
2 | 0.644 | 0.00531 | -0.0722 | 121.2806
2.5 | 0.6946 | 0.00485 | -0.0688 | 143.2165
3 | 0.7504 | 0.00501 | -0.066 | 149.7804
3.5 | 0.8468 | 0.00557 | -0.0721 | 152.0287
4 | 0.9213 | 0.00614 | -0.0731 | 150.0489
4.5 | 0.9987 | 0.0068 | -0.0746 | 146.8676
5 | 1.056 | 0.00746 | -0.0717 | 141.555
5.5 | 1.1065 | 0.00811 | -0.0671 | 136.4365
6 | 1.1583 | 0.00878 | -0.0626 | 131.9248
6.5 | 1.2113 | 0.00944 | -0.058 | 128.3157
7 | 1.2639 | 0.01013 | -0.0532 | 124.768
7.5 | 1.3121 | 0.01094 | -0.0474 | 119.936
8 | 1.3514 | 0.01179 | -0.0399 | 114.6226
8.5 | 1.3961 | 0.01281 | -0.0336 | 108.9852
9 | 1.4408 | 0.01411 | -0.0275 | 102.112
9.5 | 1.4816 | 0.01591 | -0.0215 | 93.1238
10 | 1.5133 | 0.01858 | -0.0151 | 81.4478
10.5 | 1.5201 | 0.02315 | -0.0084 | 65.6631
11 | 1.5002 | 0.02991 | -0.003 | 50.1571
11.5 | 1.47 | 0.03803 | 0.0003 | 38.6537
12 | 1.4337 | 0.0476 | 0.0009 | 30.1197
12.5 | 1.3947 | 0.0585 | -0.001 | 23.841
13 | 1.3526 | 0.07074 | -0.0051 | 19.1207
13.5 | 1.3171 | 0.08298 | -0.01 | 15.8725
14 | 1.2804 | 0.09573 | -0.0154 | 13.3751
14.5 | 1.2474 | 0.10811 | -0.0206 | 11.5382
15 | 1.2131 | 0.12093 | -0.0264 | 10.0314
15.5 | 1.1848 | 0.13389 | -0.0332 | 8.8491

## 81. Re 6M Mach 0.00 (1)
BIGFOIL.COM POLAR EXPORT
GA 30-410
GA 30-410 |  |  |  | Cl Max: | 1.479 | at alpha= | 12 | deg
JavaFoil+Calcfoil stall+Eppler ext transition |  |  |  | L/D Max: | 134.933 | at alpha= | 6 | deg
Re: | 6000000 |  |  | Cd Min: | 0.00529 | at alpha= | -1 | deg
Mach: | 0 |  |  | Cl=0 at alpha= | -2.9661 | deg
|  |  |  | @ Cl=0.1, Cd= | 0.00565
|  |  |  | @ Cl=0.4, Cd= | 0.0055813
|  |  |  | @ Cl=0.6, Cd= | 0.0060453
alpha (deg) | Cl | Cd | Cm | Cl/Cd
-14.5 | -0.528 | 0.09288 | -0.028 | -5.68
-14 | -0.536 | 0.08755 | -0.028 | -6.123
-13.5 | -0.543 | 0.08229 | -0.029 | -6.597
-13 | -0.547 | 0.07749 | -0.03 | -7.065
-12.5 | -0.548 | 0.07527 | -0.029 | -7.278
-12 | -0.548 | 0.07072 | -0.03 | -7.745
-11.5 | -0.546 | 0.06521 | -0.031 | -8.368
-11 | -0.551 | 0.05136 | -0.037 | -10.726
-10.5 | -0.553 | 0.03991 | -0.041 | -13.856
-10 | -0.543 | 0.03515 | -0.042 | -15.444
-9.5 | -0.596 | 0.00992 | -0.052 | -60.073
-9 | -0.576 | 0.00912 | -0.053 | -63.144
-8.5 | -0.546 | 0.00822 | -0.054 | -66.464
-8 | -0.512 | 0.00779 | -0.055 | -65.679
-7.5 | -0.474 | 0.00783 | -0.055 | -60.468
-7 | -0.432 | 0.00752 | -0.056 | -57.392
-6.5 | -0.386 | 0.00697 | -0.056 | -55.417
-6 | -0.337 | 0.00674 | -0.057 | -50.067
-5.5 | -0.286 | 0.00678 | -0.057 | -42.222
-5 | -0.233 | 0.00665 | -0.058 | -35.01
-4.5 | -0.177 | 0.0065 | -0.058 | -27.317
-4 | -0.121 | 0.00608 | -0.059 | -19.845
-3.5 | -0.063 | 0.00602 | -0.06 | -10.431
-3 | -0.004 | 0.00598 | -0.06 | -0.686
-2.5 | 0.055 | 0.00583 | -0.061 | 9.461
-2 | 0.115 | 0.00559 | -0.061 | 20.534
-1.5 | 0.174 | 0.0054 | -0.062 | 32.286
-1 | 0.234 | 0.00529 | -0.062 | 44.286
-0.5 | 0.294 | 0.00553 | -0.063 | 53.167
0 | 0.356 | 0.00553 | -0.064 | 64.37
0.5 | 0.416 | 0.0056 | -0.064 | 74.361
1 | 0.476 | 0.00573 | -0.065 | 83.081
1.5 | 0.536 | 0.00589 | -0.065 | 91.074
2 | 0.596 | 0.00603 | -0.066 | 98.812
2.5 | 0.656 | 0.00626 | -0.066 | 104.758
3 | 0.715 | 0.00646 | -0.067 | 110.67
3.5 | 0.774 | 0.00605 | -0.068 | 127.928
4 | 0.833 | 0.00639 | -0.068 | 130.455
4.5 | 0.892 | 0.0067 | -0.069 | 133.079
5 | 0.95 | 0.00724 | -0.069 | 131.078
5.5 | 1.006 | 0.00766 | -0.07 | 131.407
6 | 1.061 | 0.00787 | -0.07 | 134.933
6.5 | 1.115 | 0.00843 | -0.071 | 132.272
7 | 1.166 | 0.00891 | -0.072 | 130.851
7.5 | 1.215 | 0.00958 | -0.072 | 126.891
8 | 1.262 | 0.01032 | -0.073 | 122.23
8.5 | 1.305 | 0.01075 | -0.073 | 121.373
9 | 1.345 | 0.01138 | -0.074 | 118.211
9.5 | 1.382 | 0.01196 | -0.074 | 115.555
10 | 1.415 | 0.01259 | -0.075 | 112.405
10.5 | 1.444 | 0.01329 | -0.076 | 108.63
11 | 1.466 | 0.01402 | -0.076 | 104.554
11.5 | 1.476 | 0.01477 | -0.077 | 99.883
12 | 1.479 | 0.0162 | -0.077 | 91.281
12.5 | 1.475 | 0.01708 | -0.078 | 86.372
13 | 1.431 | 0.01898 | -0.076 | 75.368
13.5 | 1.405 | 0.02078 | -0.076 | 67.622
14 | 1.373 | 0.02298 | -0.076 | 59.747
14.5 | 1.338 | 0.02528 | -0.076 | 52.931
15 | 1.298 | 0.02819 | -0.076 | 46.031
15.5 | 1.252 | 0.03226 | -0.076 | 38.814
16 | 1.2 | 0.03827 | -0.075 | 31.356
16.5 | 1.142 | 0.0471 | -0.074 | 24.244
17 | 1.068 | 0.06551 | -0.07 | 16.307

## 82. Re 6M Mach 0.00 (2)
BIGFOIL.COM POLAR EXPORT
GA 30-410
GA 30-410 |  |  |  | Cl Max: | 1.8162 | at alpha= | 18.5 | deg
XFOIL ncrit=9 |  |  |  | L/D Max: | 146.749 | at alpha= | 4 | deg
Re: | 6000000 |  |  | Cd Min: | 0.05842 | at alpha= | 20 | deg
Mach: | 0 |  |  | Cl=0 at alpha= | -3.0125 | deg
|  |  |  | @ Cl=0.1, Cd= | 0.0053605
|  |  |  | @ Cl=0.4, Cd= | 0.0046585
|  |  |  | @ Cl=0.6, Cd= | 0.0045253
alpha (deg) | Cl | Cd | Cm | Cl/Cd
-17.5 | -1.3543 | 0.03262 | -0.0873 | -41.5175
-17 | -1.3718 | 0.02784 | -0.0852 | -49.2744
-16.5 | -1.362 | 0.02508 | -0.0815 | -54.3062
-16 | -1.3401 | 0.02267 | -0.0786 | -59.1134
-15.5 | -1.3096 | 0.02087 | -0.0761 | -62.7504
-15 | -1.2756 | 0.01931 | -0.0737 | -66.059
-14.5 | -1.2394 | 0.01797 | -0.0712 | -68.9705
-13.5 | -1.139 | 0.01531 | -0.0715 | -74.3958
-13 | -1.0833 | 0.01419 | -0.0725 | -76.3425
-12.5 | -1.0106 | 0.01304 | -0.0771 | -77.5
-12 | -0.9587 | 0.01232 | -0.0767 | -77.8166
-11.5 | -0.9126 | 0.01171 | -0.0751 | -77.9334
-10.5 | -0.8126 | 0.01061 | -0.0731 | -76.5881
-10 | -0.7609 | 0.01012 | -0.0724 | -75.1877
-9.5 | -0.7097 | 0.00947 | -0.0716 | -74.9419
-9 | -0.6581 | 0.00883 | -0.0708 | -74.53
-8.5 | -0.6047 | 0.0084 | -0.0703 | -71.9881
-8 | -0.5507 | 0.008 | -0.0699 | -68.8375
-7.5 | -0.4965 | 0.00766 | -0.0695 | -64.8172
-7 | -0.4418 | 0.00735 | -0.0691 | -60.1088
-6.5 | -0.3867 | 0.00707 | -0.0689 | -54.6959
-6 | -0.3321 | 0.00672 | -0.0685 | -49.4196
-5 | -0.2216 | 0.00626 | -0.0679 | -35.3994
-4.5 | -0.1659 | 0.00604 | -0.0677 | -27.4669
-4 | -0.1102 | 0.00586 | -0.0675 | -18.8055
-3.5 | -0.0544 | 0.0057 | -0.0673 | -9.5439
-3 | 0.0014 | 0.00557 | -0.0672 | 0.25135
-2.5 | 0.0573 | 0.00546 | -0.067 | 10.4945
-2 | 0.1131 | 0.00533 | -0.0669 | 21.2195
-1.5 | 0.1685 | 0.00516 | -0.0667 | 32.655
-1 | 0.224 | 0.00502 | -0.0665 | 44.6215
-0.5 | 0.2793 | 0.00489 | -0.0663 | 57.1166
0 | 0.3344 | 0.00477 | -0.066 | 70.1048
0.5 | 0.3885 | 0.00465 | -0.0657 | 83.5484
1 | 0.4424 | 0.00469 | -0.0653 | 94.3284
1.5 | 0.4946 | 0.00486 | -0.0646 | 101.7695
2 | 0.5477 | 0.00491 | -0.0641 | 111.5479
2.5 | 0.5937 | 0.00451 | -0.0622 | 131.6408
3 | 0.639 | 0.00462 | -0.06 | 138.3117
4 | 0.7719 | 0.00526 | -0.0651 | 146.749
4.5 | 0.8335 | 0.0057 | -0.0666 | 146.2281
5 | 0.8961 | 0.00619 | -0.0685 | 144.7658
5.5 | 0.9562 | 0.00673 | -0.0698 | 142.0802
6 | 1.0015 | 0.00717 | -0.0678 | 139.6792
6.5 | 1.0477 | 0.00758 | -0.066 | 138.219
7 | 1.094 | 0.00803 | -0.0642 | 136.2391
7.5 | 1.1412 | 0.00845 | -0.0627 | 135.0533
8 | 1.1877 | 0.00894 | -0.0611 | 132.8523
8.5 | 1.2339 | 0.00944 | -0.0595 | 130.7097
9 | 1.2795 | 0.00996 | -0.0578 | 128.4639
9.5 | 1.3245 | 0.01048 | -0.0561 | 126.3836
10 | 1.3692 | 0.01099 | -0.0544 | 124.586
10.5 | 1.4119 | 0.0116 | -0.0523 | 121.7155
11 | 1.4548 | 0.01213 | -0.0504 | 119.934
11.5 | 1.4947 | 0.0128 | -0.048 | 116.7734
12 | 1.5337 | 0.01345 | -0.0455 | 114.0297
12.5 | 1.5655 | 0.01414 | -0.0417 | 110.7143
13 | 1.5967 | 0.01503 | -0.0382 | 106.2342
13.5 | 1.63 | 0.01593 | -0.0354 | 102.3227
14 | 1.6583 | 0.01718 | -0.0322 | 96.525
14.5 | 1.688 | 0.01843 | -0.0296 | 91.5898
15 | 1.7147 | 0.01993 | -0.027 | 86.0361
15.5 | 1.7372 | 0.02182 | -0.0244 | 79.615
16 | 1.7565 | 0.02407 | -0.0218 | 72.9747
16.5 | 1.7756 | 0.02643 | -0.0197 | 67.1812
17 | 1.7924 | 0.02907 | -0.0177 | 61.6581
17.5 | 1.8053 | 0.03217 | -0.0159 | 56.1175
18 | 1.8133 | 0.03582 | -0.0142 | 50.6226
18.5 | 1.8162 | 0.04017 | -0.0129 | 45.2128
19 | 1.8116 | 0.04565 | -0.0122 | 39.6846
19.5 | 1.8074 | 0.05139 | -0.012 | 35.1703
20 | 1.7952 | 0.05842 | -0.0125 | 30.7292

## 83. Re 6M Mach 0.10 (1)
BIGFOIL.COM POLAR EXPORT
GA 30-410
GA 30-410 |  |  |  | Cl Max: | 1.472 | at alpha= | 11.5 | deg
JavaFoil+Calcfoil stall+Eppler ext transition |  |  |  | L/D Max: | 136.207 | at alpha= | 5.5 | deg
Re: | 6000000 |  |  | Cd Min: | 0.00524 | at alpha= | -1 | deg
Mach: | 0.1 |  |  | Cl=0 at alpha= | -2.9661 | deg
|  |  |  | @ Cl=0.1, Cd= | 0.005615
|  |  |  | @ Cl=0.4, Cd= | 0.005612
|  |  |  | @ Cl=0.6, Cd= | 0.0060138
alpha (deg) | Cl | Cd | Cm | Cl/Cd
-14 | -0.507 | 0.08881 | -0.028 | -5.713
-13.5 | -0.517 | 0.08349 | -0.029 | -6.195
-13 | -0.525 | 0.07848 | -0.03 | -6.691
-12.5 | -0.529 | 0.07593 | -0.029 | -6.963
-12 | -0.531 | 0.07183 | -0.03 | -7.391
-11.5 | -0.531 | 0.06695 | -0.031 | -7.926
-11 | -0.536 | 0.05486 | -0.035 | -9.762
-10.5 | -0.536 | 0.04515 | -0.039 | -11.88
-10 | -0.527 | 0.04079 | -0.04 | -12.924
-9.5 | -0.54 | 0.02266 | -0.047 | -23.844
-9 | -0.572 | 0.00892 | -0.054 | -64.153
-8.5 | -0.544 | 0.00836 | -0.054 | -65.041
-8 | -0.511 | 0.00768 | -0.055 | -66.532
-7.5 | -0.473 | 0.00789 | -0.055 | -60
-7 | -0.432 | 0.00758 | -0.056 | -56.979
-6.5 | -0.387 | 0.00691 | -0.056 | -55.959
-6 | -0.338 | 0.00663 | -0.057 | -51.015
-5.5 | -0.287 | 0.00683 | -0.058 | -42.034
-5 | -0.234 | 0.0066 | -0.058 | -35.414
-4.5 | -0.178 | 0.00642 | -0.059 | -27.748
-4 | -0.121 | 0.00613 | -0.059 | -19.775
-3.5 | -0.063 | 0.00597 | -0.06 | -10.573
-3 | -0.004 | 0.00592 | -0.06 | -0.696
-2.5 | 0.055 | 0.00587 | -0.061 | 9.438
-2 | 0.115 | 0.00553 | -0.062 | 20.854
-1.5 | 0.175 | 0.00551 | -0.062 | 31.846
-1 | 0.235 | 0.00524 | -0.063 | 44.946
-0.5 | 0.295 | 0.00557 | -0.063 | 53.043
0 | 0.358 | 0.00557 | -0.064 | 64.28
0.5 | 0.418 | 0.00563 | -0.064 | 74.333
1 | 0.478 | 0.00576 | -0.065 | 83.011
1.5 | 0.539 | 0.00586 | -0.066 | 91.91
2 | 0.599 | 0.00601 | -0.066 | 99.634
2.5 | 0.659 | 0.00624 | -0.067 | 105.511
3 | 0.719 | 0.00645 | -0.067 | 111.386
3.5 | 0.778 | 0.00609 | -0.068 | 127.81
4 | 0.837 | 0.00643 | -0.069 | 130.297
4.5 | 0.896 | 0.00677 | -0.069 | 132.295
5 | 0.954 | 0.00725 | -0.07 | 131.666
5.5 | 1.011 | 0.00742 | -0.07 | 136.207
6 | 1.066 | 0.00822 | -0.071 | 129.796
6.5 | 1.12 | 0.00851 | -0.071 | 131.673
7 | 1.171 | 0.009 | -0.072 | 130.135
7.5 | 1.22 | 0.00963 | -0.072 | 126.683
8 | 1.266 | 0.01043 | -0.073 | 121.383
8.5 | 1.309 | 0.01083 | -0.074 | 120.88
9 | 1.349 | 0.01148 | -0.074 | 117.476
9.5 | 1.385 | 0.01212 | -0.075 | 114.241
10 | 1.417 | 0.01278 | -0.075 | 110.832
10.5 | 1.444 | 0.01345 | -0.076 | 107.378
11 | 1.465 | 0.01422 | -0.077 | 103.019
11.5 | 1.472 | 0.015 | -0.077 | 98.126
12 | 1.471 | 0.01661 | -0.078 | 88.565
12.5 | 1.464 | 0.01742 | -0.078 | 84.013
13 | 1.413 | 0.01953 | -0.077 | 72.339
13.5 | 1.382 | 0.02147 | -0.077 | 64.34
14 | 1.344 | 0.02389 | -0.076 | 56.269
14.5 | 1.303 | 0.02659 | -0.076 | 48.998
15 | 1.255 | 0.03044 | -0.076 | 41.228
15.5 | 1.201 | 0.03567 | -0.075 | 33.68
16 | 1.146 | 0.04141 | -0.075 | 27.677
16.5 | 1.076 | 0.05427 | -0.072 | 19.831

## 84. Re 6M Mach 0.10 (2)
BIGFOIL.COM POLAR EXPORT
GA 30-410
GA 30-410 |  |  |  | Cl Max: | 1.8031 | at alpha= | 18 | deg
XFOIL ncrit=9 |  |  |  | L/D Max: | 146.767 | at alpha= | 4 | deg
Re: | 6000000 |  |  | Cd Min: | 0.06416 | at alpha= | 20 | deg
Mach: | 0.1 |  |  | Cl=0 at alpha= | -3.0116 | deg
|  |  |  | @ Cl=0.1, Cd= | 0.0053717
|  |  |  | @ Cl=0.4, Cd= | 0.0046669
|  |  |  | @ Cl=0.6, Cd= | 0.0045268
alpha (deg) | Cl | Cd | Cm | Cl/Cd
-16.5 | -1.279 | 0.03314 | -0.0883 | -38.5938
-16 | -1.3085 | 0.02749 | -0.0849 | -47.5991
-15.5 | -1.2924 | 0.02453 | -0.0819 | -52.6865
-15 | -1.2665 | 0.0222 | -0.079 | -57.0495
-14.5 | -1.2344 | 0.02035 | -0.0762 | -60.6585
-14 | -1.202 | 0.01861 | -0.073 | -64.5889
-13.5 | -1.1464 | 0.0168 | -0.0743 | -68.2381
-13 | -1.0922 | 0.01536 | -0.0748 | -71.1068
-12.5 | -1.019 | 0.0139 | -0.0793 | -73.3094
-12 | -0.9649 | 0.013 | -0.0793 | -74.2231
-11.5 | -0.9196 | 0.01222 | -0.0772 | -75.2537
-11 | -0.8704 | 0.01155 | -0.0758 | -75.3593
-10.5 | -0.8195 | 0.01091 | -0.0748 | -75.1146
-10 | -0.7675 | 0.01035 | -0.0739 | -74.1546
-9.5 | -0.7147 | 0.00982 | -0.0731 | -72.78
-9 | -0.6634 | 0.00901 | -0.072 | -73.6293
-8.5 | -0.6097 | 0.00853 | -0.0714 | -71.4771
-8 | -0.5553 | 0.0081 | -0.0708 | -68.5556
-7.5 | -0.5005 | 0.00774 | -0.0703 | -64.6641
-7 | -0.4453 | 0.0074 | -0.0699 | -60.1757
-6.5 | -0.3897 | 0.00711 | -0.0696 | -54.8101
-6 | -0.3346 | 0.00676 | -0.0691 | -49.497
-5.5 | -0.2791 | 0.0065 | -0.0687 | -42.9385
-5 | -0.2232 | 0.00629 | -0.0685 | -35.4849
-4.5 | -0.1672 | 0.00606 | -0.0682 | -27.5908
-4 | -0.111 | 0.00587 | -0.068 | -18.9097
-3.5 | -0.0549 | 0.00571 | -0.0678 | -9.6147
-3 | 0.0013 | 0.00558 | -0.0676 | 0.23297
-2.5 | 0.0576 | 0.00547 | -0.0674 | 10.5302
-2 | 0.1137 | 0.00534 | -0.0672 | 21.2921
-1.5 | 0.1695 | 0.00517 | -0.067 | 32.7853
-1 | 0.2253 | 0.00503 | -0.0668 | 44.7913
-0.5 | 0.281 | 0.0049 | -0.0666 | 57.3469
0 | 0.3363 | 0.00478 | -0.0664 | 70.3556
0.5 | 0.3907 | 0.00466 | -0.066 | 83.8412
1 | 0.4449 | 0.0047 | -0.0656 | 94.6596
1.5 | 0.4975 | 0.00487 | -0.0649 | 102.1561
2 | 0.5508 | 0.00492 | -0.0643 | 111.9512
2.5 | 0.5972 | 0.00452 | -0.0625 | 132.1239
3 | 0.6426 | 0.00463 | -0.0602 | 138.7905
4 | 0.7764 | 0.00529 | -0.0653 | 146.7675
4.5 | 0.8384 | 0.00573 | -0.0668 | 146.3176
5 | 0.9015 | 0.00622 | -0.0687 | 144.9357
5.5 | 0.9615 | 0.00676 | -0.0699 | 142.2337
6 | 1.007 | 0.00721 | -0.0678 | 139.6671
6.5 | 1.0535 | 0.00763 | -0.0659 | 138.0734
7 | 1.1 | 0.00809 | -0.064 | 135.9703
7.5 | 1.1474 | 0.00852 | -0.0624 | 134.6714
8 | 1.1944 | 0.00901 | -0.0608 | 132.5638
8.5 | 1.2409 | 0.00951 | -0.0591 | 130.4837
9 | 1.2868 | 0.01005 | -0.0573 | 128.0398
9.5 | 1.3318 | 0.0106 | -0.0554 | 125.6415
10 | 1.3768 | 0.01111 | -0.0536 | 123.9244
10.5 | 1.4197 | 0.01173 | -0.0514 | 121.0315
11 | 1.4626 | 0.01229 | -0.0493 | 119.0073
11.5 | 1.5018 | 0.013 | -0.0466 | 115.5231
12 | 1.5395 | 0.01365 | -0.0436 | 112.7839
12.5 | 1.57 | 0.01444 | -0.0394 | 108.7258
13 | 1.6033 | 0.01534 | -0.0362 | 104.5176
13.5 | 1.6351 | 0.0164 | -0.0332 | 99.7012
14 | 1.6637 | 0.01773 | -0.03 | 93.8353
14.5 | 1.6928 | 0.0191 | -0.0273 | 88.6283
15 | 1.717 | 0.0209 | -0.0245 | 82.1531
15.5 | 1.7374 | 0.02308 | -0.0217 | 75.2773
16 | 1.7586 | 0.02531 | -0.0194 | 69.4824
16.5 | 1.7761 | 0.02795 | -0.0172 | 63.5456
17 | 1.7897 | 0.03102 | -0.0152 | 57.695
17.5 | 1.7986 | 0.03463 | -0.0133 | 51.9376
18 | 1.8031 | 0.03888 | -0.0119 | 46.376
18.5 | 1.8014 | 0.04401 | -0.0109 | 40.9316
19 | 1.7915 | 0.05042 | -0.0106 | 35.5315
19.5 | 1.7828 | 0.05709 | -0.011 | 31.2279
20 | 1.7728 | 0.06416 | -0.0119 | 27.6309

## 85. Re 6M Mach 0.25 (1)
BIGFOIL.COM POLAR EXPORT
GA 30-410
GA 30-410 |  |  |  | Cl Max: | 1.442 | at alpha= | 11 | deg
JavaFoil+Calcfoil stall+Eppler ext transition |  |  |  | L/D Max: | 134.492 | at alpha= | 5.5 | deg
Re: | 6000000 |  |  | Cd Min: | 0.00545 | at alpha= | -1 | deg
Mach: | 0.25 |  |  | Cl=0 at alpha= | -2.9672 | deg
|  |  |  | @ Cl=0.1, Cd= | 0.0058293
|  |  |  | @ Cl=0.4, Cd= | 0.005621
|  |  |  | @ Cl=0.6, Cd= | 0.0061643
alpha (deg) | Cl | Cd | Cm | Cl/Cd
-13 | -0.322 | 0.08475 | -0.028 | -3.8
-12.5 | -0.356 | 0.08002 | -0.028 | -4.449
-12 | -0.385 | 0.07679 | -0.028 | -5.011
-11.5 | -0.409 | 0.07218 | -0.029 | -5.665
-11 | -0.428 | 0.06624 | -0.03 | -6.468
-10.5 | -0.442 | 0.06103 | -0.032 | -7.24
-10 | -0.449 | 0.05669 | -0.033 | -7.924
-9.5 | -0.452 | 0.0502 | -0.036 | -9.007
-9 | -0.454 | 0.04104 | -0.04 | -11.05
-8.5 | -0.468 | 0.02297 | -0.048 | -20.352
-8 | -0.496 | 0.00833 | -0.056 | -59.588
-7.5 | -0.466 | 0.00827 | -0.057 | -56.43
-7 | -0.43 | 0.0079 | -0.057 | -54.469
-6.5 | -0.388 | 0.00721 | -0.058 | -53.892
-6 | -0.342 | 0.00681 | -0.059 | -50.251
-5.5 | -0.292 | 0.00703 | -0.059 | -41.488
-5 | -0.238 | 0.00676 | -0.06 | -35.26
-4.5 | -0.182 | 0.00657 | -0.06 | -27.707
-4 | -0.124 | 0.00628 | -0.061 | -19.763
-3.5 | -0.065 | 0.00607 | -0.061 | -10.667
-3 | -0.004 | 0.00585 | -0.062 | -0.722
-2.5 | 0.057 | 0.00578 | -0.063 | 9.85
-2 | 0.118 | 0.00585 | -0.063 | 20.252
-1.5 | 0.18 | 0.00552 | -0.064 | 32.617
-1 | 0.242 | 0.00545 | -0.064 | 44.396
-0.5 | 0.303 | 0.00562 | -0.065 | 53.96
0 | 0.368 | 0.00559 | -0.066 | 65.828
0.5 | 0.43 | 0.00565 | -0.066 | 76.032
1 | 0.492 | 0.00581 | -0.067 | 84.625
1.5 | 0.553 | 0.00599 | -0.067 | 92.475
2 | 0.615 | 0.00622 | -0.068 | 98.963
2.5 | 0.677 | 0.00637 | -0.069 | 106.302
3 | 0.738 | 0.00659 | -0.069 | 112.013
3.5 | 0.799 | 0.00626 | -0.07 | 127.714
4 | 0.86 | 0.00658 | -0.07 | 130.685
4.5 | 0.92 | 0.00695 | -0.071 | 132.497
5 | 0.98 | 0.00749 | -0.071 | 130.733
5.5 | 1.038 | 0.00771 | -0.072 | 134.492
6 | 1.094 | 0.0086 | -0.073 | 127.158
6.5 | 1.148 | 0.00885 | -0.073 | 129.757
7 | 1.199 | 0.00937 | -0.074 | 127.882
7.5 | 1.247 | 0.01011 | -0.074 | 123.334
8 | 1.291 | 0.01094 | -0.075 | 118.017
8.5 | 1.331 | 0.01148 | -0.076 | 115.941
9 | 1.366 | 0.01218 | -0.076 | 112.149
9.5 | 1.396 | 0.01294 | -0.077 | 107.873
10 | 1.419 | 0.01375 | -0.077 | 103.208
10.5 | 1.436 | 0.01457 | -0.078 | 98.557
11 | 1.442 | 0.0155 | -0.079 | 93.054
11.5 | 1.428 | 0.01656 | -0.079 | 86.198
12 | 1.366 | 0.01929 | -0.078 | 70.843
12.5 | 1.317 | 0.02146 | -0.078 | 61.36
13 | 1.256 | 0.02414 | -0.077 | 52.023
13.5 | 1.183 | 0.02756 | -0.077 | 42.933
14 | 1.094 | 0.03411 | -0.076 | 32.062
14.5 | 0.956 | 0.05979 | -0.069 | 15.996
15 | 0.827 | 0.0947 | -0.058 | 8.737
15.5 | 0.728 | 0.11576 | -0.05 | 6.291
16 | 0.637 | 0.12998 | -0.046 | 4.9

## 86. Re 6M Mach 0.25 (2)
BIGFOIL.COM POLAR EXPORT
GA 30-410
GA 30-410 |  |  |  | Cl Max: | 1.7489 | at alpha= | 16.5 | deg
XFOIL ncrit=9 |  |  |  | L/D Max: | 147.841 | at alpha= | 4 | deg
Re: | 6000000 |  |  | Cd Min: | 0.17524 | at alpha= | -15.5 | deg
Mach: | 0.25 |  |  | Cl=0 at alpha= | -3.0069 | deg
|  |  |  | @ Cl=0.1, Cd= | 0.0054144
|  |  |  | @ Cl=0.4, Cd= | 0.0046977
|  |  |  | @ Cl=0.6, Cd= | 0.00473
alpha (deg) | Cl | Cd | Cm | Cl/Cd
-15.5 | -0.5229 | 0.17524 | 0.0037 | -2.9839
-15 | -0.5111 | 0.16732 | 0.0003 | -3.0546
-14.5 | -0.5102 | 0.15622 | -0.004 | -3.2659
-14 | -0.5027 | 0.14772 | -0.0075 | -3.4031
-13.5 | -0.4955 | 0.13948 | -0.011 | -3.5525
-13 | -0.4879 | 0.13151 | -0.0143 | -3.71
-12.5 | -0.7319 | 0.07496 | -0.0472 | -9.7639
-12 | -0.8191 | 0.05382 | -0.0673 | -15.2192
-10.5 | -0.839 | 0.01521 | -0.0867 | -55.1611
-10 | -0.7937 | 0.01325 | -0.0839 | -59.9019
-9.5 | -0.7433 | 0.01181 | -0.0817 | -62.9382
-9 | -0.6894 | 0.01077 | -0.0799 | -64.0111
-8.5 | -0.6356 | 0.00971 | -0.0781 | -65.4583
-8 | -0.5805 | 0.00879 | -0.0765 | -66.041
-7.5 | -0.5229 | 0.00825 | -0.0754 | -63.3818
-7 | -0.4652 | 0.0078 | -0.0744 | -59.641
-6.5 | -0.407 | 0.00738 | -0.0736 | -55.1491
-6 | -0.3486 | 0.00705 | -0.0729 | -49.4468
-5.5 | -0.2908 | 0.00667 | -0.0721 | -43.5982
-5 | -0.2327 | 0.00641 | -0.0715 | -36.3027
-4 | -0.116 | 0.00595 | -0.0706 | -19.4958
-3.5 | -0.0576 | 0.00577 | -0.0702 | -9.9827
-3 | 0.0008 | 0.00564 | -0.0699 | 0.14184
-2.5 | 0.0591 | 0.00552 | -0.0696 | 10.7065
-2 | 0.1172 | 0.00537 | -0.0694 | 21.825
-1.5 | 0.175 | 0.00522 | -0.0691 | 33.5249
-1 | 0.2327 | 0.00507 | -0.0688 | 45.8974
-0.5 | 0.2902 | 0.00493 | -0.0686 | 58.8641
0 | 0.3472 | 0.00482 | -0.0683 | 72.0332
0.5 | 0.4033 | 0.00469 | -0.0678 | 85.9915
1 | 0.4591 | 0.00474 | -0.0673 | 96.8565
1.5 | 0.5131 | 0.00492 | -0.0665 | 104.2886
2 | 0.568 | 0.00499 | -0.0659 | 113.8277
2.5 | 0.616 | 0.0046 | -0.064 | 133.913
3 | 0.6625 | 0.00471 | -0.0614 | 140.6582
4 | 0.8013 | 0.00542 | -0.0666 | 147.8413
4.5 | 0.8657 | 0.0059 | -0.068 | 146.7288
5 | 0.9311 | 0.00642 | -0.0698 | 145.0312
5.5 | 0.9901 | 0.00697 | -0.0701 | 142.0516
6 | 1.0373 | 0.00743 | -0.0676 | 139.6097
6.5 | 1.0848 | 0.00792 | -0.0653 | 136.9697
7 | 1.1339 | 0.00836 | -0.0632 | 135.634
7.5 | 1.183 | 0.00885 | -0.0611 | 133.6723
8 | 1.2314 | 0.00939 | -0.0589 | 131.1395
8.5 | 1.2789 | 0.00998 | -0.0565 | 128.1463
9 | 1.3259 | 0.01056 | -0.0541 | 125.5587
9.5 | 1.3723 | 0.01116 | -0.0515 | 122.9659
10 | 1.4163 | 0.01185 | -0.0485 | 119.519
10.5 | 1.4604 | 0.01249 | -0.0455 | 116.9255
11 | 1.4973 | 0.01329 | -0.0412 | 112.6637
11.5 | 1.5327 | 0.01406 | -0.0368 | 109.0114
12 | 1.5669 | 0.01513 | -0.0327 | 103.5625
12.5 | 1.601 | 0.01632 | -0.0289 | 98.1005
13 | 1.6315 | 0.01783 | -0.0252 | 91.5031
13.5 | 1.6606 | 0.01958 | -0.0217 | 84.811
14 | 1.6831 | 0.02191 | -0.0181 | 76.8188
14.5 | 1.7068 | 0.02433 | -0.0151 | 70.1521
15 | 1.7252 | 0.02729 | -0.0122 | 63.2173
15.5 | 1.7391 | 0.03075 | -0.0095 | 56.5561
16 | 1.7461 | 0.03498 | -0.0072 | 49.9171
16.5 | 1.7489 | 0.03988 | -0.0054 | 43.8541
17 | 1.7444 | 0.04583 | -0.0044 | 38.0624
17.5 | 1.7308 | 0.05319 | -0.0043 | 32.54
18 | 1.7104 | 0.06184 | -0.0055 | 27.6585
18.5 | 1.6817 | 0.07197 | -0.0078 | 23.3667
19 | 1.6438 | 0.08379 | -0.0115 | 19.6181
19.5 | 1.6029 | 0.09639 | -0.0161 | 16.6293
20 | 1.5585 | 0.10951 | -0.0211 | 14.2316

## 87. Re 6M Mach 0.50 (1)
BIGFOIL.COM POLAR EXPORT
GA 30-410
GA 30-410 |  |  |  | Cl Max: | 1.319 | at alpha= | 7.5 | deg
JavaFoil+Calcfoil stall+Eppler ext transition |  |  |  | L/D Max: | 127.307 | at alpha= | 4 | deg
Re: | 6000000 |  |  | Cd Min: | 0.00554 | at alpha= | -1 | deg
Mach: | 0.5 |  |  | Cl=0 at alpha= | -2.9632 | deg
|  |  |  | @ Cl=0.1, Cd= | 0.0059703
|  |  |  | @ Cl=0.4, Cd= | 0.0059215
|  |  |  | @ Cl=0.6, Cd= | 0.0063726
alpha (deg) | Cl | Cd | Cm | Cl/Cd
-20 | -0.931 | 0.15825 | -0.03 | -5.88
-19.5 | -0.904 | 0.15346 | -0.03 | -5.891
-19 | -0.878 | 0.14627 | -0.03 | -6
-18.5 | -0.851 | 0.14092 | -0.03 | -6.04
-18 | -0.825 | 0.13822 | -0.031 | -5.966
-17.5 | -0.799 | 0.1428 | -0.031 | -5.596
-17 | -0.773 | 0.1334 | -0.032 | -5.793
-16.5 | -0.746 | 0.12549 | -0.032 | -5.943
-16 | -0.718 | 0.1209 | -0.032 | -5.942
-15.5 | -0.69 | 0.11783 | -0.031 | -5.86
-15 | -0.662 | 0.11329 | -0.031 | -5.846
-14.5 | -0.635 | 0.10963 | -0.031 | -5.791
-14 | -0.608 | 0.10568 | -0.031 | -5.75
-13.5 | -0.581 | 0.10042 | -0.031 | -5.783
-13 | -0.554 | 0.09479 | -0.031 | -5.839
-12.5 | -0.526 | 0.09066 | -0.031 | -5.806
-12 | -0.499 | 0.08979 | -0.032 | -5.562
-11.5 | -0.472 | 0.08316 | -0.032 | -5.675
-11 | -0.444 | 0.07716 | -0.031 | -5.756
-10.5 | -0.417 | 0.06986 | -0.032 | -5.971
-10 | -0.39 | 0.06372 | -0.033 | -6.124
-9.5 | -0.363 | 0.05842 | -0.034 | -6.214
-9 | -0.336 | 0.05471 | -0.034 | -6.135
-8.5 | -0.306 | 0.05878 | -0.03 | -5.205
-8 | -0.28 | 0.05084 | -0.034 | -5.508
-7.5 | -0.256 | 0.04297 | -0.04 | -5.954
-7 | -0.226 | 0.04341 | -0.037 | -5.198
-6.5 | -0.196 | 0.04391 | -0.033 | -4.472
-6 | -0.172 | 0.03661 | -0.042 | -4.685
-5.5 | -0.272 | 0.00822 | -0.066 | -33.09
-5 | -0.245 | 0.00751 | -0.067 | -32.609
-4.5 | -0.195 | 0.00713 | -0.067 | -27.335
-4 | -0.136 | 0.00683 | -0.068 | -19.846
-3.5 | -0.071 | 0.00659 | -0.069 | -10.828
-3 | -0.005 | 0.00625 | -0.069 | -0.751
-2.5 | 0.063 | 0.00604 | -0.07 | 10.506
-2 | 0.132 | 0.00591 | -0.071 | 22.364
-1.5 | 0.201 | 0.00584 | -0.071 | 34.436
-1 | 0.27 | 0.00554 | -0.072 | 48.807
-0.5 | 0.339 | 0.00593 | -0.073 | 57.228
0 | 0.411 | 0.00592 | -0.073 | 69.395
0.5 | 0.48 | 0.00598 | -0.074 | 80.336
1 | 0.549 | 0.00621 | -0.075 | 88.503
1.5 | 0.618 | 0.00643 | -0.075 | 96.19
2 | 0.687 | 0.0067 | -0.076 | 102.567
2.5 | 0.756 | 0.00698 | -0.077 | 108.352
3 | 0.824 | 0.00728 | -0.077 | 113.176
3.5 | 0.892 | 0.00705 | -0.078 | 126.484
4 | 0.959 | 0.00754 | -0.079 | 127.307
4.5 | 1.026 | 0.00838 | -0.079 | 122.415
5 | 1.09 | 0.00884 | -0.08 | 123.29
5.5 | 1.151 | 0.00962 | -0.081 | 119.644
6 | 1.208 | 0.01051 | -0.081 | 114.887
6.5 | 1.257 | 0.01103 | -0.082 | 114.008
7 | 1.296 | 0.01281 | -0.083 | 101.162
7.5 | 1.319 | 0.01339 | -0.083 | 98.479
8 | 1.313 | 0.01473 | -0.084 | 89.098
8.5 | 1.243 | 0.01637 | -0.085 | 75.932
9 | 0.801 | 0.02026 | -0.082 | 39.518
9.5 | 0.822 | 0.02324 | -0.082 | 35.372
10 | 0.854 | 0.02398 | -0.082 | 35.629
10.5 | 0.754 | 0.07419 | -0.051 | 10.169
11 | 0.773 | 0.07974 | -0.042 | 9.7
11.5 | 0.81 | 0.08257 | -0.052 | 9.808
12 | 0.842 | 0.0867 | -0.056 | 9.717
12.5 | 0.86 | 0.09484 | -0.049 | 9.066

## 88. Re 6M Mach 0.50 (2)
BIGFOIL.COM POLAR EXPORT
GA 30-410
GA 30-410 |  |  |  | Cl Max: | 1.4568 | at alpha= | 9 | deg
XFOIL ncrit=9 |  |  |  | L/D Max: | 152.592 | at alpha= | 4 | deg
Re: | 6000000 |  |  | Cd Min: | 0.01352 | at alpha= | 9 | deg
Mach: | 0.5 |  |  | Cl=0 at alpha= | -99 | deg
|  |  |  | @ Cl=0.1, Cd= | 0.00497
|  |  |  | @ Cl=0.4, Cd= | 0.0049632
|  |  |  | @ Cl=0.6, Cd= | 0.0052134
alpha (deg) | Cl | Cd | Cm | Cl/Cd
0 | 0.3957 | 0.00497 | -0.0765 | 79.6177
0.5 | 0.4591 | 0.00487 | -0.0757 | 94.271
1 | 0.5218 | 0.00496 | -0.0748 | 105.2016
1.5 | 0.5827 | 0.00518 | -0.0735 | 112.4903
2 | 0.6448 | 0.0053 | -0.0724 | 121.6604
2.5 | 0.7046 | 0.00535 | -0.0708 | 131.7009
3 | 0.7506 | 0.00509 | -0.0663 | 147.4656
4 | 0.9125 | 0.00598 | -0.0712 | 152.592
4.5 | 0.9891 | 0.00663 | -0.0726 | 149.1855
5 | 1.0601 | 0.00731 | -0.0725 | 145.0205
5.5 | 1.1113 | 0.00791 | -0.068 | 140.493
6 | 1.1637 | 0.00854 | -0.0635 | 136.2646
6.5 | 1.219 | 0.00912 | -0.0593 | 133.6623
7 | 1.2713 | 0.00985 | -0.0543 | 129.066
7.5 | 1.3229 | 0.0106 | -0.049 | 124.8019
8 | 1.366 | 0.01139 | -0.042 | 119.9298
8.5 | 1.4096 | 0.01237 | -0.0353 | 113.9531
9 | 1.4568 | 0.01352 | -0.0292 | 107.7515

## 89. Re 7M Mach 0.00 (1)
BIGFOIL.COM POLAR EXPORT
GA 30-410
GA 30-410 |  |  |  | Cl Max: | 1.479 | at alpha= | 12 | deg
JavaFoil+Calcfoil stall+Eppler ext transition |  |  |  | L/D Max: | 134.656 | at alpha= | 6.5 | deg
Re: | 7000000 |  |  | Cd Min: | 0.00538 | at alpha= | -1.5 | deg
Mach: | 0 |  |  | Cl=0 at alpha= | -2.9661 | deg
|  |  |  | @ Cl=0.1, Cd= | 0.0055625
|  |  |  | @ Cl=0.4, Cd= | 0.005564
|  |  |  | @ Cl=0.6, Cd= | 0.0061093
alpha (deg) | Cl | Cd | Cm | Cl/Cd
-14.5 | -0.528 | 0.09128 | -0.028 | -5.788
-14 | -0.537 | 0.08606 | -0.029 | -6.238
-13.5 | -0.544 | 0.08089 | -0.03 | -6.722
-13 | -0.549 | 0.07577 | -0.03 | -7.243
-12.5 | -0.549 | 0.07416 | -0.03 | -7.401
-12 | -0.549 | 0.0692 | -0.031 | -7.934
-11.5 | -0.547 | 0.06307 | -0.032 | -8.68
-11 | -0.557 | 0.04694 | -0.038 | -11.859
-10.5 | -0.563 | 0.03367 | -0.043 | -16.72
-10 | -0.556 | 0.02758 | -0.045 | -20.172
-9.5 | -0.602 | 0.00918 | -0.053 | -65.531
-9 | -0.576 | 0.0085 | -0.053 | -67.806
-8.5 | -0.546 | 0.00796 | -0.054 | -68.654
-8 | -0.512 | 0.00798 | -0.055 | -64.175
-7.5 | -0.474 | 0.00738 | -0.055 | -64.205
-7 | -0.432 | 0.00704 | -0.056 | -61.268
-6.5 | -0.386 | 0.00711 | -0.056 | -54.28
-6 | -0.337 | 0.00654 | -0.057 | -51.585
-5.5 | -0.286 | 0.00663 | -0.057 | -43.188
-5 | -0.233 | 0.00645 | -0.058 | -36.086
-4.5 | -0.177 | 0.00633 | -0.058 | -28.04
-4 | -0.121 | 0.00604 | -0.059 | -19.99
-3.5 | -0.063 | 0.00587 | -0.06 | -10.702
-3 | -0.004 | 0.0058 | -0.06 | -0.707
-2.5 | 0.055 | 0.00572 | -0.061 | 9.647
-2 | 0.115 | 0.00551 | -0.061 | 20.816
-1.5 | 0.174 | 0.00538 | -0.062 | 32.403
-1 | 0.234 | 0.00544 | -0.062 | 43.091
-0.5 | 0.294 | 0.0056 | -0.063 | 52.547
0 | 0.356 | 0.00552 | -0.064 | 64.505
0.5 | 0.416 | 0.00558 | -0.064 | 74.539
1 | 0.476 | 0.00574 | -0.065 | 82.939
1.5 | 0.536 | 0.00591 | -0.065 | 90.765
2 | 0.596 | 0.0061 | -0.066 | 97.735
2.5 | 0.656 | 0.00624 | -0.066 | 104.989
3 | 0.715 | 0.00643 | -0.067 | 111.182
3.5 | 0.774 | 0.00663 | -0.068 | 116.786
4 | 0.833 | 0.00636 | -0.068 | 131.007
4.5 | 0.892 | 0.00679 | -0.069 | 131.431
5 | 0.95 | 0.00727 | -0.069 | 130.541
5.5 | 1.006 | 0.00752 | -0.07 | 133.805
6 | 1.061 | 0.00804 | -0.07 | 131.957
6.5 | 1.115 | 0.00828 | -0.071 | 134.656
7 | 1.166 | 0.00871 | -0.072 | 133.928
7.5 | 1.215 | 0.00935 | -0.072 | 129.996
8 | 1.262 | 0.01003 | -0.073 | 125.726
8.5 | 1.305 | 0.01046 | -0.073 | 124.727
9 | 1.345 | 0.01105 | -0.074 | 121.728
9.5 | 1.382 | 0.01163 | -0.074 | 118.826
10 | 1.415 | 0.01225 | -0.075 | 115.506
10.5 | 1.444 | 0.01292 | -0.076 | 111.761
11 | 1.466 | 0.01361 | -0.076 | 107.684
11.5 | 1.476 | 0.01434 | -0.077 | 102.918
12 | 1.479 | 0.0157 | -0.077 | 94.192
12.5 | 1.475 | 0.01665 | -0.078 | 88.577
13 | 1.434 | 0.01828 | -0.077 | 78.462
13.5 | 1.409 | 0.01995 | -0.077 | 70.631
14 | 1.377 | 0.022 | -0.077 | 62.604
14.5 | 1.341 | 0.02438 | -0.076 | 54.987
15 | 1.299 | 0.02762 | -0.076 | 47.033
15.5 | 1.253 | 0.03176 | -0.076 | 39.445
16 | 1.203 | 0.03697 | -0.075 | 32.534
16.5 | 1.147 | 0.04439 | -0.074 | 25.85
17 | 1.081 | 0.05865 | -0.072 | 18.424

## 90. Re 7M Mach 0.00 (2)
BIGFOIL.COM POLAR EXPORT
GA 30-410
GA 30-410 |  |  |  | Cl Max: | 1.8334 | at alpha= | 18.5 | deg
XFOIL ncrit=9 |  |  |  | L/D Max: | 147.861 | at alpha= | 4 | deg
Re: | 7000000 |  |  | Cd Min: | 0.23458 | at alpha= | -20 | deg
Mach: | 0 |  |  | Cl=0 at alpha= | -3.008 | deg
|  |  |  | @ Cl=0.1, Cd= | 0.0052596
|  |  |  | @ Cl=0.4, Cd= | 0.0046682
|  |  |  | @ Cl=0.6, Cd= | 0.0050444
alpha (deg) | Cl | Cd | Cm | Cl/Cd
-20 | -0.6565 | 0.23458 | 0.036 | -2.7986
-19.5 | -0.6426 | 0.22636 | 0.0319 | -2.8388
-18 | -1.3739 | 0.03616 | -0.0843 | -37.995
-17.5 | -1.4101 | 0.02816 | -0.0871 | -50.0746
-17 | -1.4081 | 0.02526 | -0.0826 | -55.7443
-16.5 | -1.3867 | 0.0229 | -0.0798 | -60.5546
-16 | -1.3602 | 0.02077 | -0.077 | -65.4887
-15.5 | -1.3264 | 0.01919 | -0.0746 | -69.1193
-15 | -1.2906 | 0.01777 | -0.0722 | -72.628
-14.5 | -1.2529 | 0.01656 | -0.0697 | -75.6582
-14 | -1.1962 | 0.0153 | -0.0711 | -78.183
-13.5 | -1.1426 | 0.01417 | -0.0717 | -80.6351
-13 | -1.074 | 0.0131 | -0.0753 | -81.9847
-12.5 | -1.0122 | 0.01224 | -0.0773 | -82.6961
-12 | -0.967 | 0.01168 | -0.0754 | -82.7911
-11.5 | -0.9186 | 0.01109 | -0.0742 | -82.8314
-11 | -0.8684 | 0.01056 | -0.0732 | -82.2348
-10.5 | -0.8169 | 0.01007 | -0.0725 | -81.1221
-10 | -0.7646 | 0.00962 | -0.0718 | -79.4802
-9.5 | -0.7118 | 0.00919 | -0.0713 | -77.4538
-9 | -0.6596 | 0.00859 | -0.0706 | -76.787
-8.5 | -0.6063 | 0.00812 | -0.0701 | -74.6675
-8 | -0.5524 | 0.00774 | -0.0696 | -71.3695
-7.5 | -0.4978 | 0.0074 | -0.0693 | -67.2703
-7 | -0.443 | 0.00709 | -0.0689 | -62.4824
-6.5 | -0.388 | 0.00684 | -0.0686 | -56.7251
-6 | -0.3328 | 0.00656 | -0.0684 | -50.7317
-5.5 | -0.2777 | 0.00629 | -0.068 | -44.1494
-5 | -0.2221 | 0.0061 | -0.0678 | -36.4098
-4.5 | -0.1665 | 0.00589 | -0.0676 | -28.2683
-4 | -0.1108 | 0.00572 | -0.0674 | -19.3706
-3.5 | -0.055 | 0.00557 | -0.0673 | -9.8743
-3 | 0.0009 | 0.00546 | -0.0671 | 0.16484
-2.5 | 0.0569 | 0.00536 | -0.067 | 10.6157
-2 | 0.1127 | 0.00523 | -0.0668 | 21.5488
-1.5 | 0.1684 | 0.00509 | -0.0666 | 33.0845
-1 | 0.2239 | 0.00495 | -0.0665 | 45.2323
-0.5 | 0.2793 | 0.00483 | -0.0663 | 57.8261
0 | 0.3345 | 0.00473 | -0.0661 | 70.7188
0.5 | 0.3885 | 0.00464 | -0.0657 | 83.7284
1 | 0.4415 | 0.00477 | -0.0651 | 92.5577
1.5 | 0.4944 | 0.0049 | -0.0645 | 100.898
2 | 0.5477 | 0.00496 | -0.0641 | 110.4234
2.5 | 0.5992 | 0.00505 | -0.0633 | 118.6535
3 | 0.6435 | 0.00474 | -0.0611 | 135.7595
3.5 | 0.6911 | 0.00476 | -0.0592 | 145.1891
4 | 0.7674 | 0.00519 | -0.0641 | 147.8613
4.5 | 0.8268 | 0.00561 | -0.0651 | 147.3797
5 | 0.8891 | 0.00609 | -0.0669 | 145.9934
5.5 | 0.9504 | 0.0066 | -0.0685 | 144
6 | 1.0045 | 0.00701 | -0.0684 | 143.2953
6.5 | 1.0502 | 0.00745 | -0.0665 | 140.9664
7 | 1.0968 | 0.00785 | -0.0648 | 139.7197
7.5 | 1.144 | 0.00827 | -0.0632 | 138.3313
8 | 1.1911 | 0.00871 | -0.0617 | 136.7509
8.5 | 1.2377 | 0.00919 | -0.0602 | 134.679
9 | 1.2839 | 0.00969 | -0.0586 | 132.4974
9.5 | 1.3292 | 0.01022 | -0.057 | 130.0587
10 | 1.3744 | 0.01072 | -0.0553 | 128.209
10.5 | 1.4183 | 0.01126 | -0.0535 | 125.9591
11 | 1.4615 | 0.0118 | -0.0516 | 123.8559
11.5 | 1.502 | 0.01247 | -0.0493 | 120.4491
12 | 1.5426 | 0.01306 | -0.0471 | 118.1164
12.5 | 1.5767 | 0.01381 | -0.0437 | 114.1709
13 | 1.6091 | 0.01455 | -0.0402 | 110.5911
13.5 | 1.6412 | 0.01548 | -0.0371 | 106.0207
14 | 1.6714 | 0.01658 | -0.0341 | 100.8082
14.5 | 1.7017 | 0.01774 | -0.0314 | 95.9245
15 | 1.7274 | 0.01925 | -0.0285 | 89.7351
15.5 | 1.7499 | 0.02108 | -0.0257 | 83.0123
16 | 1.7735 | 0.02295 | -0.0234 | 77.2767
16.5 | 1.7937 | 0.02515 | -0.0212 | 71.3201
17 | 1.8102 | 0.02776 | -0.019 | 65.2089
17.5 | 1.8228 | 0.0308 | -0.017 | 59.1818
18 | 1.8308 | 0.03437 | -0.0152 | 53.2674
18.5 | 1.8334 | 0.03867 | -0.0137 | 47.4114
19 | 1.8306 | 0.04383 | -0.0127 | 41.7659
19.5 | 1.8308 | 0.04896 | -0.0124 | 37.3938
20 | 1.8273 | 0.05477 | -0.0125 | 33.3632

## 91. Re 7M Mach 0.10 (1)
BIGFOIL.COM POLAR EXPORT
GA 30-410
GA 30-410 |  |  |  | Cl Max: | 1.472 | at alpha= | 11.5 | deg
JavaFoil+Calcfoil stall+Eppler ext transition |  |  |  | L/D Max: | 138.873 | at alpha= | 5.5 | deg
Re: | 7000000 |  |  | Cd Min: | 0.00542 | at alpha= | -1.5 | deg
Mach: | 0.1 |  |  | Cl=0 at alpha= | -2.9661 | deg
|  |  |  | @ Cl=0.1, Cd= | 0.0055275
|  |  |  | @ Cl=0.4, Cd= | 0.005599
|  |  |  | @ Cl=0.6, Cd= | 0.0061325
alpha (deg) | Cl | Cd | Cm | Cl/Cd
-14.5 | -0.497 | 0.09299 | -0.028 | -5.341
-14 | -0.508 | 0.08743 | -0.029 | -5.813
-13.5 | -0.518 | 0.08222 | -0.029 | -6.301
-13 | -0.526 | 0.07706 | -0.03 | -6.825
-12.5 | -0.53 | 0.07479 | -0.03 | -7.081
-12 | -0.534 | 0.06849 | -0.031 | -7.794
-11.5 | -0.532 | 0.06507 | -0.031 | -8.178
-11 | -0.54 | 0.05115 | -0.037 | -10.557
-10.5 | -0.544 | 0.03963 | -0.041 | -13.734
-10 | -0.537 | 0.03443 | -0.042 | -15.599
-9.5 | -0.591 | 0.00971 | -0.053 | -60.847
-9 | -0.572 | 0.00902 | -0.054 | -63.453
-8.5 | -0.544 | 0.0081 | -0.054 | -67.141
-8 | -0.511 | 0.00806 | -0.055 | -63.367
-7.5 | -0.473 | 0.00743 | -0.055 | -63.72
-7 | -0.432 | 0.0071 | -0.056 | -60.845
-6.5 | -0.387 | 0.00705 | -0.057 | -54.818
-6 | -0.338 | 0.00658 | -0.057 | -51.415
-5.5 | -0.287 | 0.00668 | -0.058 | -42.99
-5 | -0.234 | 0.00657 | -0.058 | -35.545
-4.5 | -0.178 | 0.00628 | -0.059 | -28.358
-4 | -0.121 | 0.00597 | -0.059 | -20.303
-3.5 | -0.063 | 0.00581 | -0.06 | -10.861
-3 | -0.004 | 0.00587 | -0.06 | -0.702
-2.5 | 0.055 | 0.00576 | -0.061 | 9.621
-2 | 0.115 | 0.00545 | -0.062 | 21.154
-1.5 | 0.175 | 0.00542 | -0.062 | 32.352
-1 | 0.235 | 0.00547 | -0.063 | 43.068
-0.5 | 0.295 | 0.00555 | -0.063 | 53.23
0 | 0.358 | 0.00555 | -0.064 | 64.433
0.5 | 0.418 | 0.00562 | -0.064 | 74.452
1 | 0.478 | 0.00577 | -0.065 | 82.859
1.5 | 0.539 | 0.00594 | -0.066 | 90.687
2 | 0.599 | 0.00613 | -0.066 | 97.66
2.5 | 0.659 | 0.00628 | -0.067 | 104.896
3 | 0.719 | 0.00642 | -0.067 | 111.862
3.5 | 0.778 | 0.00667 | -0.068 | 116.629
4 | 0.837 | 0.0064 | -0.069 | 130.852
4.5 | 0.896 | 0.00679 | -0.069 | 132.078
5 | 0.954 | 0.00735 | -0.07 | 129.739
5.5 | 1.011 | 0.00728 | -0.07 | 138.873
6 | 1.066 | 0.0078 | -0.071 | 136.653
6.5 | 1.12 | 0.0083 | -0.071 | 134.908
7 | 1.171 | 0.00879 | -0.072 | 133.19
7.5 | 1.22 | 0.00943 | -0.072 | 129.376
8 | 1.266 | 0.01015 | -0.073 | 124.802
8.5 | 1.309 | 0.01054 | -0.074 | 124.258
9 | 1.349 | 0.01117 | -0.074 | 120.765
9.5 | 1.385 | 0.01179 | -0.075 | 117.494
10 | 1.417 | 0.01243 | -0.075 | 113.997
10.5 | 1.444 | 0.01307 | -0.076 | 110.469
11 | 1.465 | 0.01386 | -0.077 | 105.661
11.5 | 1.472 | 0.01455 | -0.077 | 101.164
12 | 1.471 | 0.01608 | -0.078 | 91.474
12.5 | 1.464 | 0.01699 | -0.078 | 86.169
13 | 1.416 | 0.01879 | -0.077 | 75.379
13.5 | 1.385 | 0.02061 | -0.077 | 67.206
14 | 1.348 | 0.02286 | -0.077 | 58.971
14.5 | 1.307 | 0.02544 | -0.077 | 51.35
15 | 1.257 | 0.02962 | -0.076 | 42.429
15.5 | 1.205 | 0.03407 | -0.076 | 35.378
16 | 1.15 | 0.03953 | -0.075 | 29.1
16.5 | 1.074 | 0.05519 | -0.072 | 19.453

## 92. Re 7M Mach 0.10 (2)
BIGFOIL.COM POLAR EXPORT
GA 30-410
GA 30-410 |  |  |  | Cl Max: | 1.8198 | at alpha= | 19 | deg
XFOIL ncrit=9 |  |  |  | L/D Max: | 148.157 | at alpha= | 4 | deg
Re: | 7000000 |  |  | Cd Min: | 0.06019 | at alpha= | 20 | deg
Mach: | 0.1 |  |  | Cl=0 at alpha= | -3.008 | deg
|  |  |  | @ Cl=0.1, Cd= | 0.0052686
|  |  |  | @ Cl=0.4, Cd= | 0.0046724
|  |  |  | @ Cl=0.6, Cd= | 0.0050548
alpha (deg) | Cl | Cd | Cm | Cl/Cd
-17 | -1.3273 | 0.03312 | -0.0892 | -40.0755
-16.5 | -1.3524 | 0.02786 | -0.0865 | -48.5427
-16 | -1.3457 | 0.02425 | -0.083 | -55.4928
-15.5 | -1.3201 | 0.02191 | -0.08 | -60.251
-15 | -1.2892 | 0.01994 | -0.0772 | -64.654
-14.5 | -1.2545 | 0.01834 | -0.0743 | -68.4024
-14 | -1.2054 | 0.01676 | -0.0741 | -71.9212
-13.5 | -1.1519 | 0.01531 | -0.0745 | -75.2384
-13 | -1.0845 | 0.014 | -0.0776 | -77.4643
-12.5 | -1.0194 | 0.01291 | -0.08 | -78.962
-12 | -0.9745 | 0.01224 | -0.0778 | -79.616
-11.5 | -0.9263 | 0.01152 | -0.0763 | -80.408
-11 | -0.8759 | 0.01089 | -0.0751 | -80.4316
-10.5 | -0.8242 | 0.01032 | -0.0741 | -79.8643
-10 | -0.7715 | 0.00981 | -0.0733 | -78.6442
-9.5 | -0.7182 | 0.00933 | -0.0726 | -76.9775
-9 | -0.6646 | 0.00883 | -0.0719 | -75.2661
-8.5 | -0.6113 | 0.00824 | -0.0711 | -74.1869
-8 | -0.557 | 0.00783 | -0.0706 | -71.1367
-7.5 | -0.5019 | 0.00747 | -0.0701 | -67.1888
-7 | -0.4466 | 0.00715 | -0.0697 | -62.4615
-6.5 | -0.3911 | 0.00687 | -0.0693 | -56.9287
-6 | -0.3352 | 0.00662 | -0.069 | -50.6344
-5.5 | -0.2799 | 0.00632 | -0.0686 | -44.288
-5 | -0.2238 | 0.00612 | -0.0684 | -36.5686
-4.5 | -0.1678 | 0.0059 | -0.0681 | -28.4407
-4 | -0.1117 | 0.00573 | -0.0679 | -19.4939
-3.5 | -0.0555 | 0.00558 | -0.0677 | -9.9462
-3 | 0.0009 | 0.00547 | -0.0675 | 0.16453
-2.5 | 0.0572 | 0.00536 | -0.0674 | 10.6716
-2 | 0.1134 | 0.00524 | -0.0672 | 21.6412
-1.5 | 0.1694 | 0.0051 | -0.067 | 33.2157
-1 | 0.2252 | 0.00496 | -0.0668 | 45.4032
-0.5 | 0.2809 | 0.00484 | -0.0666 | 58.0372
0 | 0.3364 | 0.00474 | -0.0664 | 70.9705
0.5 | 0.3908 | 0.00465 | -0.066 | 84.043
1 | 0.4441 | 0.00478 | -0.0654 | 92.9079
1.5 | 0.4972 | 0.00491 | -0.0648 | 101.2627
2 | 0.5509 | 0.00496 | -0.0644 | 111.0685
2.5 | 0.6027 | 0.00506 | -0.0636 | 119.1107
3 | 0.6472 | 0.00475 | -0.0613 | 136.2526
3.5 | 0.695 | 0.00477 | -0.0594 | 145.7023
4 | 0.7719 | 0.00521 | -0.0643 | 148.1574
4.5 | 0.8318 | 0.00564 | -0.0653 | 147.4823
5 | 0.8945 | 0.00612 | -0.0671 | 146.1601
5.5 | 0.9561 | 0.00664 | -0.0687 | 143.991
6 | 1.0099 | 0.00705 | -0.0684 | 143.2482
6.5 | 1.056 | 0.00749 | -0.0664 | 140.988
7 | 1.1031 | 0.00789 | -0.0647 | 139.8099
7.5 | 1.1506 | 0.00832 | -0.063 | 138.2933
8 | 1.1981 | 0.00877 | -0.0615 | 136.6135
8.5 | 1.2449 | 0.00927 | -0.0598 | 134.2934
9 | 1.2914 | 0.00977 | -0.0582 | 132.1801
9.5 | 1.337 | 0.01031 | -0.0564 | 129.6799
10 | 1.3821 | 0.01085 | -0.0545 | 127.3825
10.5 | 1.4265 | 0.01138 | -0.0526 | 125.3515
11 | 1.4693 | 0.01197 | -0.0505 | 122.7485
11.5 | 1.5103 | 0.01262 | -0.0481 | 119.6751
12 | 1.5502 | 0.01328 | -0.0455 | 116.7319
12.5 | 1.5815 | 0.01407 | -0.0414 | 112.4023
13 | 1.6153 | 0.01487 | -0.0381 | 108.6281
13.5 | 1.6462 | 0.01595 | -0.0348 | 103.21
14 | 1.6773 | 0.01708 | -0.0319 | 98.2026
14.5 | 1.7057 | 0.01845 | -0.0289 | 92.4499
15 | 1.7294 | 0.02021 | -0.0259 | 85.5715
15.5 | 1.7535 | 0.02206 | -0.0233 | 79.4878
16 | 1.7754 | 0.02419 | -0.0209 | 73.394
16.5 | 1.794 | 0.02667 | -0.0186 | 67.2666
17 | 1.8062 | 0.02978 | -0.0163 | 60.6514
17.5 | 1.8147 | 0.03336 | -0.0142 | 54.3975
18 | 1.8195 | 0.03749 | -0.0126 | 48.5329
18.5 | 1.8194 | 0.04234 | -0.0114 | 42.9712
19 | 1.8198 | 0.04752 | -0.0109 | 38.2955
19.5 | 1.8157 | 0.05343 | -0.0109 | 33.9828
20 | 1.8072 | 0.06019 | -0.0116 | 30.0249

## 93. Re 7M Mach 0.25 (1)
BIGFOIL.COM POLAR EXPORT
GA 30-410
GA 30-410 |  |  |  | Cl Max: | 1.442 | at alpha= | 11 | deg
JavaFoil+Calcfoil stall+Eppler ext transition |  |  |  | L/D Max: | 137.507 | at alpha= | 5.5 | deg
Re: | 7000000 |  |  | Cd Min: | 0.00547 | at alpha= | -1.5 | deg
Mach: | 0.25 |  |  | Cl=0 at alpha= | -2.9672 | deg
|  |  |  | @ Cl=0.1, Cd= | 0.0057875
|  |  |  | @ Cl=0.4, Cd= | 0.0056361
|  |  |  | @ Cl=0.6, Cd= | 0.0061589
alpha (deg) | Cl | Cd | Cm | Cl/Cd
-13.5 | -0.284 | 0.08857 | -0.028 | -3.201
-13 | -0.322 | 0.08414 | -0.028 | -3.83
-12.5 | -0.356 | 0.0796 | -0.028 | -4.475
-12 | -0.386 | 0.07502 | -0.029 | -5.14
-11.5 | -0.41 | 0.06942 | -0.03 | -5.912
-11 | -0.429 | 0.06471 | -0.031 | -6.634
-10.5 | -0.443 | 0.05981 | -0.032 | -7.401
-10 | -0.448 | 0.05776 | -0.032 | -7.757
-9.5 | -0.455 | 0.0481 | -0.037 | -9.449
-9 | -0.449 | 0.04479 | -0.038 | -10.022
-8.5 | -0.52 | 0.00944 | -0.056 | -55.018
-8 | -0.497 | 0.00857 | -0.056 | -57.947
-7.5 | -0.466 | 0.00777 | -0.057 | -60.046
-7 | -0.43 | 0.00737 | -0.057 | -58.354
-6.5 | -0.388 | 0.00737 | -0.058 | -52.677
-6 | -0.342 | 0.00672 | -0.059 | -50.868
-5.5 | -0.292 | 0.00683 | -0.059 | -42.735
-5 | -0.238 | 0.00658 | -0.06 | -36.201
-4.5 | -0.182 | 0.0064 | -0.06 | -28.461
-4 | -0.124 | 0.0061 | -0.061 | -20.341
-3.5 | -0.065 | 0.00589 | -0.061 | -10.982
-3 | -0.004 | 0.00574 | -0.062 | -0.736
-2.5 | 0.057 | 0.00571 | -0.063 | 9.97
-2 | 0.118 | 0.00582 | -0.063 | 20.33
-1.5 | 0.18 | 0.00547 | -0.064 | 32.92
-1 | 0.242 | 0.00565 | -0.064 | 42.797
-0.5 | 0.304 | 0.00564 | -0.065 | 53.785
0 | 0.368 | 0.0056 | -0.066 | 65.714
0.5 | 0.43 | 0.00567 | -0.066 | 75.776
1 | 0.492 | 0.0058 | -0.067 | 84.769
1.5 | 0.553 | 0.00603 | -0.067 | 91.717
2 | 0.615 | 0.0062 | -0.068 | 99.258
2.5 | 0.677 | 0.00637 | -0.069 | 106.311
3 | 0.738 | 0.00657 | -0.069 | 112.308
3.5 | 0.799 | 0.00688 | -0.07 | 116.237
4 | 0.86 | 0.00659 | -0.07 | 130.58
4.5 | 0.92 | 0.007 | -0.071 | 131.569
5 | 0.98 | 0.00754 | -0.072 | 129.965
5.5 | 1.038 | 0.00755 | -0.072 | 137.507
6 | 1.094 | 0.00813 | -0.073 | 134.511
6.5 | 1.148 | 0.00864 | -0.073 | 132.91
7 | 1.199 | 0.00917 | -0.074 | 130.778
7.5 | 1.247 | 0.00985 | -0.074 | 126.57
8 | 1.291 | 0.01063 | -0.075 | 121.404
8.5 | 1.331 | 0.01117 | -0.076 | 119.175
9 | 1.366 | 0.01185 | -0.076 | 115.291
9.5 | 1.396 | 0.01258 | -0.077 | 110.933
10 | 1.419 | 0.01336 | -0.077 | 106.204
10.5 | 1.436 | 0.01415 | -0.078 | 101.464
11 | 1.442 | 0.01503 | -0.079 | 95.922
11.5 | 1.428 | 0.01603 | -0.079 | 89.051
12 | 1.37 | 0.01858 | -0.078 | 73.74
12.5 | 1.321 | 0.02062 | -0.078 | 64.048
13 | 1.259 | 0.02314 | -0.078 | 54.431
13.5 | 1.187 | 0.02634 | -0.077 | 45.063
14 | 1.097 | 0.0327 | -0.076 | 33.55
14.5 | 0.97 | 0.05312 | -0.071 | 18.256
15 | 0.828 | 0.09409 | -0.058 | 8.796
15.5 | 0.731 | 0.11264 | -0.052 | 6.485
16 | 0.638 | 0.12746 | -0.047 | 5.004

## 94. Re 7M Mach 0.25 (2)
BIGFOIL.COM POLAR EXPORT
GA 30-410
GA 30-410 |  |  |  | Cl Max: | 1.7665 | at alpha= | 16.5 | deg
XFOIL ncrit=9 |  |  |  | L/D Max: | 149.531 | at alpha= | 4 | deg
Re: | 7000000 |  |  | Cd Min: | 0.18907 | at alpha= | -16.5 | deg
Mach: | 0.25 |  |  | Cl=0 at alpha= | -3.0034 | deg
|  |  |  | @ Cl=0.1, Cd= | 0.005305
|  |  |  | @ Cl=0.4, Cd= | 0.0046949
|  |  |  | @ Cl=0.6, Cd= | 0.0050765
alpha (deg) | Cl | Cd | Cm | Cl/Cd
-16.5 | -0.5553 | 0.18907 | 0.0107 | -2.937
-16 | -0.5422 | 0.18141 | 0.0071 | -2.9888
-15.5 | -0.5262 | 0.17477 | 0.0039 | -3.0108
-15 | -0.516 | 0.16626 | 0.0003 | -3.1036
-13 | -0.7343 | 0.08229 | -0.0426 | -8.9233
-12.5 | -0.9161 | 0.04212 | -0.0817 | -21.7498
-12 | -0.9245 | 0.024 | -0.0986 | -38.5208
-11.5 | -0.9249 | 0.01908 | -0.0925 | -48.4748
-11 | -0.893 | 0.01604 | -0.0887 | -55.6733
-10.5 | -0.8511 | 0.01375 | -0.0856 | -61.8982
-10 | -0.8022 | 0.01214 | -0.0831 | -66.0791
-9.5 | -0.7497 | 0.01094 | -0.081 | -68.5283
-8.5 | -0.6376 | 0.00938 | -0.0779 | -67.9744
-8 | -0.5821 | 0.00852 | -0.0763 | -68.3216
-7.5 | -0.5249 | 0.00794 | -0.0751 | -66.1083
-7 | -0.4666 | 0.0075 | -0.0742 | -62.2133
-6.5 | -0.4084 | 0.00712 | -0.0734 | -57.3596
-6 | -0.3499 | 0.00681 | -0.0727 | -51.3803
-5.5 | -0.2917 | 0.00652 | -0.072 | -44.7393
-5 | -0.2335 | 0.00623 | -0.0714 | -37.4799
-4.5 | -0.1749 | 0.00601 | -0.0709 | -29.1015
-4 | -0.1164 | 0.00581 | -0.0705 | -20.0344
-3.5 | -0.058 | 0.00565 | -0.0701 | -10.2655
-3 | 0.0004 | 0.00552 | -0.0698 | 0.072464
-2.5 | 0.0587 | 0.00539 | -0.0696 | 10.8905
-2 | 0.117 | 0.00527 | -0.0693 | 22.2011
-1.5 | 0.1748 | 0.00512 | -0.0691 | 34.1406
-1 | 0.2326 | 0.005 | -0.0688 | 46.52
-0.5 | 0.2901 | 0.00487 | -0.0686 | 59.5688
0 | 0.3473 | 0.00477 | -0.0683 | 72.8092
0.5 | 0.4034 | 0.00469 | -0.0678 | 86.0128
1 | 0.4582 | 0.00481 | -0.0672 | 95.2599
1.5 | 0.5129 | 0.00495 | -0.0665 | 103.6162
2 | 0.5684 | 0.005 | -0.066 | 113.68
2.5 | 0.6221 | 0.00513 | -0.0651 | 121.2671
3 | 0.6672 | 0.00483 | -0.0625 | 138.1366
3.5 | 0.7165 | 0.00485 | -0.0604 | 147.732
4 | 0.797 | 0.00533 | -0.0656 | 149.531
4.5 | 0.859 | 0.0058 | -0.0665 | 148.1034
5 | 0.9243 | 0.00628 | -0.0682 | 147.1815
5.5 | 0.9885 | 0.00682 | -0.0696 | 144.9413
6 | 1.0399 | 0.0073 | -0.0682 | 142.4521
6.5 | 1.0885 | 0.00771 | -0.066 | 141.1803
7 | 1.1374 | 0.00816 | -0.0638 | 139.3873
7.5 | 1.1861 | 0.00866 | -0.0617 | 136.963
8 | 1.2349 | 0.00919 | -0.0595 | 134.3743
8.5 | 1.2832 | 0.00974 | -0.0573 | 131.7454
9 | 1.3309 | 0.01032 | -0.055 | 128.9632
9.5 | 1.3784 | 0.01088 | -0.0525 | 126.6912
10 | 1.4243 | 0.0115 | -0.0498 | 123.8522
10.5 | 1.4684 | 0.01217 | -0.0468 | 120.6574
11 | 1.5106 | 0.01289 | -0.0435 | 117.1916
11.5 | 1.5445 | 0.01368 | -0.0387 | 112.902
12 | 1.5797 | 0.01463 | -0.0345 | 107.9768
12.5 | 1.6125 | 0.01585 | -0.0305 | 101.735
13 | 1.6452 | 0.01719 | -0.0268 | 95.7068
13.5 | 1.6737 | 0.01891 | -0.0231 | 88.5087
14 | 1.6992 | 0.02098 | -0.0195 | 80.9914
14.5 | 1.7239 | 0.02326 | -0.0164 | 74.1144
15 | 1.7428 | 0.0261 | -0.0133 | 66.7739
15.5 | 1.7579 | 0.0294 | -0.0105 | 59.7925
16 | 1.7638 | 0.03365 | -0.0079 | 52.416
16.5 | 1.7665 | 0.03845 | -0.0059 | 45.9428
17 | 1.7601 | 0.04449 | -0.0047 | 39.5617
17.5 | 1.7578 | 0.05056 | -0.0042 | 34.7666
18 | 1.7443 | 0.05825 | -0.0048 | 29.9451
18.5 | 1.7231 | 0.06721 | -0.0064 | 25.6376
19 | 1.6898 | 0.07824 | -0.0096 | 21.5976
19.5 | 1.6514 | 0.09028 | -0.0136 | 18.292
20 | 1.6093 | 0.10301 | -0.0184 | 15.6228

## 95. Re 7M Mach 0.50 (1)
BIGFOIL.COM POLAR EXPORT
GA 30-410
GA 30-410 |  |  |  | Cl Max: | 1.319 | at alpha= | 7.5 | deg
JavaFoil+Calcfoil stall+Eppler ext transition |  |  |  | L/D Max: | 130.158 | at alpha= | 4.5 | deg
Re: | 7000000 |  |  | Cd Min: | 0.00578 | at alpha= | -1 | deg
Mach: | 0.5 |  |  | Cl=0 at alpha= | -2.9632 | deg
|  |  |  | @ Cl=0.1, Cd= | 0.0058539
|  |  |  | @ Cl=0.4, Cd= | 0.0058915
|  |  |  | @ Cl=0.6, Cd= | 0.00639
alpha (deg) | Cl | Cd | Cm | Cl/Cd
-20 | -0.932 | 0.15423 | -0.03 | -6.04
-19.5 | -0.904 | 0.15186 | -0.03 | -5.956
-19 | -0.878 | 0.14557 | -0.03 | -6.031
-18.5 | -0.851 | 0.13846 | -0.031 | -6.15
-18 | -0.825 | 0.13458 | -0.031 | -6.13
-17.5 | -0.799 | 0.13847 | -0.031 | -5.772
-17 | -0.773 | 0.12994 | -0.032 | -5.948
-16.5 | -0.746 | 0.12297 | -0.032 | -6.067
-16 | -0.719 | 0.11834 | -0.032 | -6.073
-15.5 | -0.691 | 0.11491 | -0.032 | -6.012
-15 | -0.663 | 0.11174 | -0.031 | -5.932
-14.5 | -0.635 | 0.10757 | -0.031 | -5.903
-14 | -0.608 | 0.10274 | -0.031 | -5.917
-13.5 | -0.581 | 0.09773 | -0.031 | -5.943
-13 | -0.554 | 0.09454 | -0.031 | -5.857
-12.5 | -0.526 | 0.09043 | -0.031 | -5.822
-12 | -0.499 | 0.08928 | -0.032 | -5.594
-11.5 | -0.472 | 0.08141 | -0.032 | -5.798
-11 | -0.445 | 0.07613 | -0.032 | -5.839
-10.5 | -0.418 | 0.06884 | -0.032 | -6.065
-10 | -0.391 | 0.06275 | -0.033 | -6.224
-9.5 | -0.364 | 0.05755 | -0.035 | -6.319
-9 | -0.337 | 0.0532 | -0.036 | -6.332
-8.5 | -0.306 | 0.05898 | -0.03 | -5.189
-8 | -0.28 | 0.04974 | -0.035 | -5.635
-7.5 | -0.258 | 0.04026 | -0.043 | -6.409
-7 | -0.226 | 0.04266 | -0.038 | -5.304
-6.5 | -0.197 | 0.04247 | -0.035 | -4.638
-6 | -0.175 | 0.03164 | -0.047 | -5.531
-5.5 | -0.272 | 0.00794 | -0.066 | -34.267
-5 | -0.245 | 0.00701 | -0.067 | -34.936
-4.5 | -0.195 | 0.00694 | -0.067 | -28.081
-4 | -0.136 | 0.00661 | -0.068 | -20.515
-3.5 | -0.071 | 0.00637 | -0.069 | -11.209
-3 | -0.005 | 0.00603 | -0.069 | -0.779
-2.5 | 0.063 | 0.00587 | -0.07 | 10.796
-2 | 0.132 | 0.00584 | -0.071 | 22.613
-1.5 | 0.201 | 0.00583 | -0.071 | 34.523
-1 | 0.27 | 0.00578 | -0.072 | 46.778
-0.5 | 0.339 | 0.0059 | -0.073 | 57.479
0 | 0.411 | 0.00589 | -0.073 | 69.782
0.5 | 0.48 | 0.00603 | -0.074 | 79.686
1 | 0.549 | 0.00622 | -0.075 | 88.357
1.5 | 0.618 | 0.00645 | -0.075 | 95.89
2 | 0.687 | 0.00667 | -0.076 | 103.059
2.5 | 0.756 | 0.00693 | -0.077 | 109.019
3 | 0.824 | 0.00726 | -0.077 | 113.589
3.5 | 0.892 | 0.00764 | -0.078 | 116.829
4 | 0.959 | 0.00749 | -0.079 | 128
4.5 | 1.026 | 0.00788 | -0.079 | 130.158
5 | 1.09 | 0.00886 | -0.08 | 123.036
5.5 | 1.151 | 0.00953 | -0.081 | 120.813
6 | 1.208 | 0.01026 | -0.081 | 117.742
6.5 | 1.257 | 0.01124 | -0.082 | 111.852
7 | 1.296 | 0.01246 | -0.083 | 104.057
7.5 | 1.319 | 0.01301 | -0.083 | 101.325
8 | 1.313 | 0.01431 | -0.084 | 91.746
8.5 | 1.243 | 0.01599 | -0.085 | 77.727
9 | 0.804 | 0.01931 | -0.083 | 41.604
9.5 | 0.825 | 0.02229 | -0.082 | 37.01
10 | 0.857 | 0.02298 | -0.083 | 37.281
10.5 | 0.76 | 0.07055 | -0.055 | 10.768
11 | 0.776 | 0.07956 | -0.046 | 9.758
11.5 | 0.815 | 0.07929 | -0.055 | 10.273
12 | 0.845 | 0.08485 | -0.057 | 9.953
12.5 | 0.86 | 0.09195 | -0.049 | 9.353

## 96. Re 7M Mach 0.50 (2)
BIGFOIL.COM POLAR EXPORT
GA 30-410
GA 30-410 |  |  |  | Cl Max: | 1.5148 | at alpha= | 9.5 | deg
XFOIL ncrit=9 |  |  |  | L/D Max: | 155.188 | at alpha= | 4 | deg
Re: | 7000000 |  |  | Cd Min: | 0.01454 | at alpha= | 9.5 | deg
Mach: | 0.5 |  |  | Cl=0 at alpha= | -99 | deg
|  |  |  | @ Cl=0.1, Cd= | 0.00491
|  |  |  | @ Cl=0.4, Cd= | 0.0049073
|  |  |  | @ Cl=0.6, Cd= | 0.0052004
alpha (deg) | Cl | Cd | Cm | Cl/Cd
0 | 0.3958 | 0.00491 | -0.0765 | 80.611
0.5 | 0.459 | 0.00487 | -0.0757 | 94.2505
1 | 0.5213 | 0.00497 | -0.0747 | 104.8893
1.5 | 0.5827 | 0.00517 | -0.0735 | 112.7079
2 | 0.6452 | 0.00528 | -0.0725 | 122.197
2.5 | 0.7069 | 0.00547 | -0.0712 | 129.2322
3 | 0.7559 | 0.00523 | -0.0675 | 144.5315
3.5 | 0.8113 | 0.00527 | -0.0644 | 153.9469
4 | 0.9094 | 0.00586 | -0.0706 | 155.1877
4.5 | 0.9818 | 0.00649 | -0.071 | 151.2789
5 | 1.0584 | 0.00712 | -0.072 | 148.6517
5.5 | 1.1148 | 0.00777 | -0.0686 | 143.4749
6 | 1.169 | 0.00832 | -0.0644 | 140.5048
6.5 | 1.2242 | 0.00891 | -0.0601 | 137.3962
7 | 1.2782 | 0.00959 | -0.0554 | 133.2847
7.5 | 1.3314 | 0.01031 | -0.0503 | 129.1368
8 | 1.3786 | 0.01108 | -0.0439 | 124.4224
8.5 | 1.4228 | 0.01196 | -0.0369 | 118.9632
9 | 1.4691 | 0.01309 | -0.0306 | 112.2307
9.5 | 1.5148 | 0.01454 | -0.0243 | 104.1816

## 97. Re 8M Mach 0.00 (1)
BIGFOIL.COM POLAR EXPORT
GA 30-410
GA 30-410 |  |  |  | Cl Max: | 1.479 | at alpha= | 12 | deg
JavaFoil+Calcfoil stall+Eppler ext transition |  |  |  | L/D Max: | 137.706 | at alpha= | 6 | deg
Re: | 8000000 |  |  | Cd Min: | 0.00544 | at alpha= | -1 | deg
Mach: | 0 |  |  | Cl=0 at alpha= | -2.9661 | deg
|  |  |  | @ Cl=0.1, Cd= | 0.0055275
|  |  |  | @ Cl=0.4, Cd= | 0.005636
|  |  |  | @ Cl=0.6, Cd= | 0.00609
alpha (deg) | Cl | Cd | Cm | Cl/Cd
-14.5 | -0.529 | 0.0901 | -0.029 | -5.87
-14 | -0.537 | 0.08521 | -0.029 | -6.306
-13.5 | -0.545 | 0.07961 | -0.03 | -6.842
-13 | -0.55 | 0.07427 | -0.031 | -7.406
-12.5 | -0.552 | 0.07074 | -0.031 | -7.801
-12 | -0.553 | 0.06464 | -0.033 | -8.56
-11.5 | -0.553 | 0.05829 | -0.035 | -9.49
-11 | -0.562 | 0.04366 | -0.04 | -12.861
-10.5 | -0.572 | 0.02875 | -0.044 | -19.884
-10 | -0.594 | 0.01385 | -0.05 | -42.856
-9.5 | -0.602 | 0.00894 | -0.053 | -67.345
-9 | -0.576 | 0.00824 | -0.053 | -69.914
-8.5 | -0.546 | 0.00815 | -0.054 | -67.032
-8 | -0.512 | 0.00741 | -0.055 | -69.071
-7.5 | -0.474 | 0.00751 | -0.055 | -63.091
-7 | -0.432 | 0.00718 | -0.056 | -60.071
-6.5 | -0.386 | 0.00663 | -0.056 | -58.213
-6 | -0.337 | 0.00642 | -0.057 | -52.542
-5.5 | -0.286 | 0.00648 | -0.057 | -44.194
-5 | -0.233 | 0.0063 | -0.058 | -36.935
-4.5 | -0.177 | 0.0062 | -0.058 | -28.634
-4 | -0.121 | 0.00589 | -0.059 | -20.485
-3.5 | -0.063 | 0.00572 | -0.06 | -10.974
-3 | -0.004 | 0.00572 | -0.06 | -0.717
-2.5 | 0.055 | 0.00573 | -0.061 | 9.628
-2 | 0.115 | 0.00546 | -0.061 | 21.035
-1.5 | 0.174 | 0.00557 | -0.062 | 31.338
-1 | 0.234 | 0.00544 | -0.062 | 43.053
-0.5 | 0.294 | 0.00557 | -0.063 | 52.781
0 | 0.356 | 0.00557 | -0.064 | 63.969
0.5 | 0.416 | 0.00566 | -0.064 | 73.57
1 | 0.476 | 0.00572 | -0.065 | 83.176
1.5 | 0.536 | 0.00593 | -0.065 | 90.399
2 | 0.596 | 0.00608 | -0.066 | 97.926
2.5 | 0.656 | 0.00623 | -0.066 | 105.247
3 | 0.715 | 0.00644 | -0.067 | 111.053
3.5 | 0.774 | 0.00666 | -0.068 | 116.241
4 | 0.833 | 0.00633 | -0.068 | 131.73
4.5 | 0.892 | 0.00674 | -0.069 | 132.275
5 | 0.95 | 0.00724 | -0.069 | 131.07
5.5 | 1.006 | 0.00732 | -0.07 | 137.49
6 | 1.061 | 0.00771 | -0.07 | 137.706
6.5 | 1.115 | 0.00811 | -0.071 | 137.492
7 | 1.166 | 0.00853 | -0.072 | 136.658
7.5 | 1.215 | 0.00914 | -0.072 | 132.979
8 | 1.262 | 0.00981 | -0.073 | 128.644
8.5 | 1.305 | 0.01022 | -0.073 | 127.728
9 | 1.345 | 0.01081 | -0.074 | 124.426
9.5 | 1.382 | 0.01135 | -0.074 | 121.728
10 | 1.415 | 0.01196 | -0.075 | 118.336
10.5 | 1.444 | 0.01261 | -0.076 | 114.511
11 | 1.466 | 0.01328 | -0.076 | 110.367
11.5 | 1.476 | 0.01398 | -0.077 | 105.532
12 | 1.479 | 0.01539 | -0.077 | 96.097
12.5 | 1.475 | 0.0162 | -0.078 | 91.029
13 | 1.464 | 0.01727 | -0.078 | 84.788
13.5 | 1.412 | 0.01926 | -0.077 | 73.294
14 | 1.38 | 0.0212 | -0.077 | 65.094
14.5 | 1.344 | 0.02347 | -0.077 | 57.266
15 | 1.301 | 0.02675 | -0.076 | 48.652
15.5 | 1.256 | 0.03058 | -0.076 | 41.054
16 | 1.205 | 0.03572 | -0.075 | 33.749
16.5 | 1.149 | 0.04337 | -0.074 | 26.496
17 | 1.089 | 0.05416 | -0.073 | 20.103

## 98. Re 8M Mach 0.00 (2)
BIGFOIL.COM POLAR EXPORT
GA 30-410
GA 30-410 |  |  |  | Cl Max: | 1.8553 | at alpha= | 19.5 | deg
XFOIL ncrit=9 |  |  |  | L/D Max: | 148.252 | at alpha= | 4.5 | deg
Re: | 8000000 |  |  | Cd Min: | 0.23415 | at alpha= | -20 | deg
Mach: | 0 |  |  | Cl=0 at alpha= | -3.0053 | deg
|  |  |  | @ Cl=0.1, Cd= | 0.0051671
|  |  |  | @ Cl=0.4, Cd= | 0.0047113
|  |  |  | @ Cl=0.6, Cd= | 0.0051964
alpha (deg) | Cl | Cd | Cm | Cl/Cd
-20 | -0.6585 | 0.23415 | 0.0363 | -2.8123
-18 | -1.4008 | 0.03279 | -0.0874 | -42.7203
-17.5 | -1.4287 | 0.02711 | -0.0856 | -52.7001
-17 | -1.4201 | 0.0243 | -0.0817 | -58.4403
-16.5 | -1.3968 | 0.02203 | -0.0789 | -63.4044
-16 | -1.3692 | 0.01992 | -0.0762 | -68.7349
-15.5 | -1.3345 | 0.01839 | -0.0738 | -72.5666
-15 | -1.2985 | 0.017 | -0.0713 | -76.3824
-14 | -1.1951 | 0.01451 | -0.072 | -82.3639
-13.5 | -1.1386 | 0.01342 | -0.0731 | -84.8435
-13 | -1.0644 | 0.01237 | -0.0779 | -86.0469
-12.5 | -1.0198 | 0.01178 | -0.076 | -86.5705
-12 | -0.9724 | 0.01122 | -0.0745 | -86.6667
-11.5 | -0.9228 | 0.01064 | -0.0735 | -86.7293
-11 | -0.8719 | 0.01014 | -0.0727 | -85.9862
-10.5 | -0.82 | 0.00967 | -0.072 | -84.7983
-10 | -0.7672 | 0.00925 | -0.0715 | -82.9405
-9.5 | -0.7141 | 0.00884 | -0.0709 | -80.7805
-9 | -0.6604 | 0.00847 | -0.0705 | -77.9693
-8.5 | -0.6075 | 0.00794 | -0.0699 | -76.5113
-8 | -0.5534 | 0.00753 | -0.0694 | -73.4927
-7.5 | -0.499 | 0.00721 | -0.0691 | -69.2094
-7 | -0.444 | 0.0069 | -0.0688 | -64.3478
-6.5 | -0.3888 | 0.00664 | -0.0685 | -58.5542
-6 | -0.3335 | 0.00643 | -0.0683 | -51.8663
-5.5 | -0.2784 | 0.00616 | -0.0679 | -45.1948
-5 | -0.2228 | 0.00598 | -0.0677 | -37.2575
-4.5 | -0.1672 | 0.00577 | -0.0675 | -28.9775
-4 | -0.1114 | 0.0056 | -0.0673 | -19.8929
-3.5 | -0.0555 | 0.00547 | -0.0672 | -10.1463
-3 | 0.0006 | 0.00537 | -0.0671 | 0.11173
-2.5 | 0.0567 | 0.00526 | -0.0669 | 10.7795
-2 | 0.1126 | 0.00514 | -0.0668 | 21.9066
-1.5 | 0.1683 | 0.005 | -0.0666 | 33.66
-1 | 0.224 | 0.00489 | -0.0665 | 45.8078
-0.5 | 0.2793 | 0.00479 | -0.0663 | 58.309
0 | 0.3344 | 0.00471 | -0.0661 | 70.9979
0.5 | 0.3883 | 0.00468 | -0.0656 | 82.9701
1 | 0.4407 | 0.00482 | -0.065 | 91.4315
1.5 | 0.4943 | 0.00491 | -0.0645 | 100.6721
2 | 0.5478 | 0.00497 | -0.0641 | 110.2213
2.5 | 0.5995 | 0.0052 | -0.0634 | 115.2885
3 | 0.6464 | 0.00486 | -0.0617 | 133.0041
3.5 | 0.6943 | 0.00485 | -0.06 | 143.1546
4 | 0.7569 | 0.00511 | -0.0617 | 148.1213
4.5 | 0.8228 | 0.00555 | -0.0642 | 148.2523
5 | 0.8837 | 0.00599 | -0.0656 | 147.5292
5.5 | 0.9452 | 0.00647 | -0.0673 | 146.0896
6 | 1.0059 | 0.00692 | -0.0687 | 145.3613
6.5 | 1.053 | 0.00729 | -0.067 | 144.4444
7 | 1.0998 | 0.00767 | -0.0653 | 143.3898
7.5 | 1.1467 | 0.00809 | -0.0637 | 141.7429
8 | 1.194 | 0.00852 | -0.0623 | 140.1408
8.5 | 1.2406 | 0.00902 | -0.0607 | 137.5388
9 | 1.2874 | 0.00948 | -0.0593 | 135.8017
9.5 | 1.3334 | 0.00998 | -0.0577 | 133.6072
10 | 1.3786 | 0.0105 | -0.0561 | 131.2952
10.5 | 1.4237 | 0.01099 | -0.0545 | 129.545
11 | 1.4668 | 0.01156 | -0.0526 | 126.8858
11.5 | 1.509 | 0.01215 | -0.0505 | 124.1975
12 | 1.5496 | 0.01277 | -0.0483 | 121.3469
12.5 | 1.5872 | 0.0135 | -0.0457 | 117.5704
13 | 1.6192 | 0.0142 | -0.042 | 114.0282
13.5 | 1.6504 | 0.01513 | -0.0386 | 109.0813
14 | 1.6825 | 0.01609 | -0.0357 | 104.5681
14.5 | 1.7122 | 0.01725 | -0.0329 | 99.258
15 | 1.7376 | 0.01874 | -0.0298 | 92.7215
15.5 | 1.7629 | 0.02032 | -0.0272 | 86.7569
16 | 1.7867 | 0.02211 | -0.0247 | 80.8096
16.5 | 1.8076 | 0.0242 | -0.0224 | 74.6942
17 | 1.8229 | 0.02685 | -0.02 | 67.892
17.5 | 1.8353 | 0.02985 | -0.0178 | 61.4841
18 | 1.8438 | 0.03333 | -0.0159 | 55.3195
18.5 | 1.8485 | 0.03735 | -0.0143 | 49.4913
19 | 1.8535 | 0.04158 | -0.0133 | 44.5767
19.5 | 1.8553 | 0.04644 | -0.0127 | 39.9505
20 | 1.8526 | 0.05199 | -0.0126 | 35.6338

## 99. Re 8M Mach 0.10 (1)
BIGFOIL.COM POLAR EXPORT
GA 30-410
GA 30-410 |  |  |  | Cl Max: | 1.472 | at alpha= | 11.5 | deg
JavaFoil+Calcfoil stall+Eppler ext transition |  |  |  | L/D Max: | 138.293 | at alpha= | 6 | deg
Re: | 8000000 |  |  | Cd Min: | 0.00547 | at alpha= | -1 | deg
Mach: | 0.1 |  |  | Cl=0 at alpha= | -2.9661 | deg
|  |  |  | @ Cl=0.1, Cd= | 0.005535
|  |  |  | @ Cl=0.4, Cd= | 0.005593
|  |  |  | @ Cl=0.6, Cd= | 0.0061223
alpha (deg) | Cl | Cd | Cm | Cl/Cd
-14.5 | -0.497 | 0.09169 | -0.028 | -5.423
-14 | -0.509 | 0.08624 | -0.029 | -5.9
-13.5 | -0.519 | 0.08107 | -0.03 | -6.399
-13 | -0.527 | 0.07548 | -0.031 | -6.984
-12.5 | -0.532 | 0.07179 | -0.031 | -7.412
-12 | -0.533 | 0.06924 | -0.031 | -7.692
-11.5 | -0.537 | 0.06081 | -0.034 | -8.829
-11 | -0.543 | 0.04894 | -0.038 | -11.097
-10.5 | -0.551 | 0.03549 | -0.042 | -15.515
-10 | -0.546 | 0.02939 | -0.044 | -18.571
-9.5 | -0.596 | 0.00918 | -0.053 | -64.935
-9 | -0.572 | 0.00879 | -0.054 | -65.081
-8.5 | -0.544 | 0.00826 | -0.054 | -65.813
-8 | -0.511 | 0.00735 | -0.055 | -69.465
-7.5 | -0.473 | 0.00756 | -0.055 | -62.608
-7 | -0.432 | 0.00724 | -0.056 | -59.646
-6.5 | -0.387 | 0.00701 | -0.057 | -55.146
-6 | -0.338 | 0.00647 | -0.057 | -52.325
-5.5 | -0.287 | 0.00653 | -0.058 | -43.985
-5 | -0.234 | 0.00638 | -0.058 | -36.629
-4.5 | -0.178 | 0.00623 | -0.059 | -28.61
-4 | -0.121 | 0.00593 | -0.059 | -20.433
-3.5 | -0.063 | 0.00577 | -0.06 | -10.93
-3 | -0.004 | 0.00576 | -0.06 | -0.715
-2.5 | 0.055 | 0.00567 | -0.061 | 9.785
-2 | 0.115 | 0.00549 | -0.062 | 21.016
-1.5 | 0.175 | 0.00552 | -0.062 | 31.784
-1 | 0.235 | 0.00547 | -0.063 | 43.012
-0.5 | 0.295 | 0.0056 | -0.063 | 52.753
0 | 0.358 | 0.00553 | -0.064 | 64.769
0.5 | 0.418 | 0.00562 | -0.064 | 74.395
1 | 0.478 | 0.00575 | -0.065 | 83.136
1.5 | 0.539 | 0.00596 | -0.066 | 90.31
2 | 0.599 | 0.00612 | -0.066 | 97.859
2.5 | 0.659 | 0.00626 | -0.067 | 105.158
3 | 0.719 | 0.00648 | -0.067 | 110.962
3.5 | 0.778 | 0.0067 | -0.068 | 116.13
4 | 0.837 | 0.00636 | -0.069 | 131.571
4.5 | 0.896 | 0.00683 | -0.069 | 131.308
5 | 0.954 | 0.0073 | -0.07 | 130.645
5.5 | 1.011 | 0.00739 | -0.07 | 136.726
6 | 1.066 | 0.00771 | -0.071 | 138.293
6.5 | 1.12 | 0.00812 | -0.071 | 137.962
7 | 1.171 | 0.00862 | -0.072 | 135.846
7.5 | 1.22 | 0.00922 | -0.072 | 132.271
8 | 1.266 | 0.00992 | -0.073 | 127.704
8.5 | 1.309 | 0.01032 | -0.074 | 126.869
9 | 1.349 | 0.0109 | -0.074 | 123.71
9.5 | 1.385 | 0.01151 | -0.075 | 120.355
10 | 1.417 | 0.01213 | -0.075 | 116.791
10.5 | 1.444 | 0.01276 | -0.076 | 113.164
11 | 1.465 | 0.01352 | -0.077 | 108.315
11.5 | 1.472 | 0.01419 | -0.077 | 103.737
12 | 1.471 | 0.01567 | -0.078 | 93.917
12.5 | 1.464 | 0.01652 | -0.078 | 88.607
13 | 1.419 | 0.01818 | -0.077 | 78.058
13.5 | 1.389 | 0.01989 | -0.077 | 69.811
14 | 1.351 | 0.02202 | -0.077 | 61.385
14.5 | 1.308 | 0.02487 | -0.077 | 52.604
15 | 1.259 | 0.02873 | -0.076 | 43.826
15.5 | 1.207 | 0.03318 | -0.076 | 36.386
16 | 1.154 | 0.0378 | -0.075 | 30.535
16.5 | 1.081 | 0.05125 | -0.073 | 21.092

## 100. Re 8M Mach 0.10 (2)
BIGFOIL.COM POLAR EXPORT
GA 30-410
GA 30-410 |  |  |  | Cl Max: | 1.8439 | at alpha= | 19 | deg
XFOIL ncrit=9 |  |  |  | L/D Max: | 148.75 | at alpha= | 4 | deg
Re: | 8000000 |  |  | Cd Min: | 0.2092 | at alpha= | -18.5 | deg
Mach: | 0.1 |  |  | Cl=0 at alpha= | -3.0044 | deg
|  |  |  | @ Cl=0.1, Cd= | 0.0051705
|  |  |  | @ Cl=0.4, Cd= | 0.004705
|  |  |  | @ Cl=0.6, Cd= | 0.0051873
alpha (deg) | Cl | Cd | Cm | Cl/Cd
-18.5 | -0.6223 | 0.2092 | 0.024 | -2.9747
-18 | -0.6045 | 0.20393 | 0.0206 | -2.9643
-17 | -1.3559 | 0.03063 | -0.09 | -44.2671
-16.5 | -1.3694 | 0.02657 | -0.0855 | -51.5393
-16 | -1.359 | 0.02307 | -0.0821 | -58.9077
-15.5 | -1.3315 | 0.02084 | -0.0791 | -63.8916
-15 | -1.2998 | 0.0189 | -0.0762 | -68.7725
-14 | -1.2053 | 0.01572 | -0.0751 | -76.673
-13.5 | -1.1502 | 0.01437 | -0.0756 | -80.0418
-13 | -1.0736 | 0.01309 | -0.0806 | -82.0168
-12.5 | -1.0281 | 0.01236 | -0.0786 | -83.1796
-12 | -0.9807 | 0.01171 | -0.0769 | -83.7489
-11.5 | -0.931 | 0.01102 | -0.0756 | -84.4828
-11 | -0.8798 | 0.01043 | -0.0745 | -84.3528
-10.5 | -0.8275 | 0.00989 | -0.0736 | -83.6704
-10 | -0.7743 | 0.00941 | -0.0729 | -82.2848
-9.5 | -0.7205 | 0.00896 | -0.0722 | -80.4129
-9 | -0.666 | 0.00862 | -0.0717 | -77.2622
-8.5 | -0.6125 | 0.00807 | -0.071 | -75.8984
-8 | -0.558 | 0.00762 | -0.0704 | -73.2283
-7.5 | -0.5031 | 0.00727 | -0.0699 | -69.2022
-7 | -0.4476 | 0.00695 | -0.0695 | -64.4029
-6.5 | -0.3919 | 0.00668 | -0.0692 | -58.6677
-6 | -0.3361 | 0.00646 | -0.0689 | -52.0279
-5.5 | -0.2805 | 0.00619 | -0.0685 | -45.315
-5 | -0.2245 | 0.00599 | -0.0683 | -37.4791
-4.5 | -0.1685 | 0.00579 | -0.068 | -29.1019
-4 | -0.1122 | 0.00562 | -0.0678 | -19.9644
-3.5 | -0.056 | 0.00548 | -0.0676 | -10.219
-3 | 0.0005 | 0.00538 | -0.0675 | 0.092937
-2.5 | 0.0569 | 0.00527 | -0.0673 | 10.797
-2 | 0.1132 | 0.00514 | -0.0672 | 22.0233
-1.5 | 0.1693 | 0.005 | -0.067 | 33.86
-1 | 0.2254 | 0.00489 | -0.0669 | 46.0941
-0.5 | 0.2809 | 0.00479 | -0.0666 | 58.643
0 | 0.3363 | 0.00472 | -0.0664 | 71.25
0.5 | 0.3906 | 0.00468 | -0.066 | 83.4615
1 | 0.4433 | 0.00482 | -0.0653 | 91.971
1.5 | 0.4971 | 0.00492 | -0.0648 | 101.0366
2 | 0.551 | 0.00498 | -0.0644 | 110.6426
2.5 | 0.603 | 0.0052 | -0.0636 | 115.9615
3 | 0.6501 | 0.00487 | -0.0619 | 133.4908
3.5 | 0.6982 | 0.00486 | -0.0602 | 143.6626
4 | 0.7616 | 0.00512 | -0.0619 | 148.75
4.5 | 0.8277 | 0.00557 | -0.0644 | 148.5996
5 | 0.889 | 0.00603 | -0.0658 | 147.4295
5.5 | 0.951 | 0.0065 | -0.0675 | 146.3077
6 | 1.0121 | 0.00696 | -0.0689 | 145.4167
6.5 | 1.059 | 0.00733 | -0.067 | 144.4748
7 | 1.1061 | 0.00771 | -0.0652 | 143.463
7.5 | 1.1532 | 0.00815 | -0.0635 | 141.4969
8 | 1.2009 | 0.00859 | -0.062 | 139.8021
8.5 | 1.2476 | 0.00911 | -0.0603 | 136.9484
9 | 1.2949 | 0.00957 | -0.0588 | 135.3083
9.5 | 1.3413 | 0.01007 | -0.0572 | 133.1976
10 | 1.3865 | 0.01062 | -0.0553 | 130.5556
10.5 | 1.432 | 0.01111 | -0.0536 | 128.8929
11 | 1.4749 | 0.01173 | -0.0515 | 125.7374
11.5 | 1.5176 | 0.0123 | -0.0493 | 123.3821
12 | 1.5572 | 0.01301 | -0.0468 | 119.6925
12.5 | 1.5929 | 0.01371 | -0.0435 | 116.1853
13 | 1.6246 | 0.01453 | -0.0397 | 111.81
13.5 | 1.6569 | 0.01551 | -0.0364 | 106.8279
14 | 1.6878 | 0.01661 | -0.0333 | 101.6135
14.5 | 1.7156 | 0.01797 | -0.0302 | 95.4702
15 | 1.7419 | 0.01951 | -0.0273 | 89.2824
15.5 | 1.7673 | 0.02122 | -0.0246 | 83.2846
16 | 1.788 | 0.02338 | -0.022 | 76.4756
16.5 | 1.8072 | 0.02575 | -0.0196 | 70.1825
17 | 1.8187 | 0.02887 | -0.0171 | 62.9962
17.5 | 1.8284 | 0.03229 | -0.015 | 56.6243
18 | 1.8369 | 0.03599 | -0.0133 | 51.0392
18.5 | 1.8422 | 0.0402 | -0.012 | 45.8259
19 | 1.8439 | 0.04508 | -0.0113 | 40.9028
19.5 | 1.8414 | 0.05068 | -0.011 | 36.3339
20 | 1.8336 | 0.05721 | -0.0114 | 32.0503

## 101. Re 8M Mach 0.25 (1)
BIGFOIL.COM POLAR EXPORT
GA 30-410
GA 30-410 |  |  |  | Cl Max: | 1.442 | at alpha= | 11 | deg
JavaFoil+Calcfoil stall+Eppler ext transition |  |  |  | L/D Max: | 136.606 | at alpha= | 6 | deg
Re: | 8000000 |  |  | Cd Min: | 0.00557 | at alpha= | -1.5 | deg
Mach: | 0.25 |  |  | Cl=0 at alpha= | -2.9672 | deg
|  |  |  | @ Cl=0.1, Cd= | 0.0056746
|  |  |  | @ Cl=0.4, Cd= | 0.0056968
|  |  |  | @ Cl=0.6, Cd= | 0.0061589
alpha (deg) | Cl | Cd | Cm | Cl/Cd
-13.5 | -0.284 | 0.08849 | -0.028 | -3.205
-13 | -0.322 | 0.08315 | -0.028 | -3.877
-12.5 | -0.356 | 0.07903 | -0.029 | -4.51
-12 | -0.386 | 0.07366 | -0.03 | -5.242
-11.5 | -0.411 | 0.06869 | -0.031 | -5.982
-11 | -0.43 | 0.0638 | -0.032 | -6.738
-10.5 | -0.444 | 0.05836 | -0.033 | -7.607
-10 | -0.449 | 0.05662 | -0.033 | -7.931
-9.5 | -0.458 | 0.04555 | -0.038 | -10.044
-9 | -0.454 | 0.04092 | -0.04 | -11.093
-8.5 | -0.52 | 0.00858 | -0.056 | -60.59
-8 | -0.497 | 0.00785 | -0.056 | -63.301
-7.5 | -0.467 | 0.00782 | -0.057 | -59.657
-7 | -0.43 | 0.00753 | -0.057 | -57.122
-6.5 | -0.388 | 0.00721 | -0.058 | -53.843
-6 | -0.342 | 0.00659 | -0.059 | -51.874
-5.5 | -0.292 | 0.00667 | -0.059 | -43.715
-5 | -0.238 | 0.00651 | -0.06 | -36.566
-4.5 | -0.182 | 0.00633 | -0.06 | -28.756
-4 | -0.124 | 0.00603 | -0.061 | -20.578
-3.5 | -0.065 | 0.00578 | -0.061 | -11.188
-3 | -0.004 | 0.00571 | -0.062 | -0.74
-2.5 | 0.057 | 0.00559 | -0.063 | 10.181
-2 | 0.118 | 0.00571 | -0.063 | 20.754
-1.5 | 0.18 | 0.00557 | -0.064 | 32.332
-1 | 0.242 | 0.00568 | -0.064 | 42.542
-0.5 | 0.304 | 0.00563 | -0.065 | 53.912
0 | 0.368 | 0.00564 | -0.066 | 65.17
0.5 | 0.43 | 0.00575 | -0.066 | 74.769
1 | 0.492 | 0.00585 | -0.067 | 83.966
1.5 | 0.553 | 0.00603 | -0.067 | 91.812
2 | 0.615 | 0.0062 | -0.068 | 99.245
2.5 | 0.677 | 0.00636 | -0.069 | 106.392
3 | 0.738 | 0.0066 | -0.069 | 111.858
3.5 | 0.799 | 0.00685 | -0.07 | 116.769
4 | 0.86 | 0.00655 | -0.07 | 131.275
4.5 | 0.92 | 0.00714 | -0.071 | 128.845
5 | 0.98 | 0.00753 | -0.072 | 130.088
5.5 | 1.038 | 0.0079 | -0.072 | 131.268
6 | 1.094 | 0.00801 | -0.073 | 136.606
6.5 | 1.148 | 0.00845 | -0.073 | 135.883
7 | 1.199 | 0.00911 | -0.074 | 131.516
7.5 | 1.247 | 0.00964 | -0.074 | 129.306
8 | 1.291 | 0.01039 | -0.075 | 124.26
8.5 | 1.331 | 0.0109 | -0.076 | 122.1
9 | 1.366 | 0.01157 | -0.076 | 118.073
9.5 | 1.396 | 0.01228 | -0.077 | 113.65
10 | 1.419 | 0.01304 | -0.077 | 108.825
10.5 | 1.436 | 0.01381 | -0.078 | 103.989
11 | 1.442 | 0.01466 | -0.079 | 98.349
11.5 | 1.428 | 0.01561 | -0.079 | 91.432
12 | 1.372 | 0.01807 | -0.078 | 75.931
12.5 | 1.324 | 0.01991 | -0.078 | 66.478
13 | 1.263 | 0.02228 | -0.078 | 56.656
13.5 | 1.189 | 0.02559 | -0.077 | 46.464
14 | 1.099 | 0.03168 | -0.076 | 34.703
14.5 | 0.977 | 0.04965 | -0.072 | 19.675
15 | 0.834 | 0.089 | -0.06 | 9.366
15.5 | 0.73 | 0.1125 | -0.052 | 6.492
16 | 0.639 | 0.12545 | -0.048 | 5.094

## 102. Re 8M Mach 0.25 (2)
BIGFOIL.COM POLAR EXPORT
GA 30-410
GA 30-410 |  |  |  | Cl Max: | 1.7861 | at alpha= | 16.5 | deg
XFOIL ncrit=9 |  |  |  | L/D Max: | 150.193 | at alpha= | 4.5 | deg
Re: | 8000000 |  |  | Cd Min: | 0.2006 | at alpha= | -17.5 | deg
Mach: | 0.25 |  |  | Cl=0 at alpha= | -2.9983 | deg
|  |  |  | @ Cl=0.1, Cd= | 0.0052215
|  |  |  | @ Cl=0.4, Cd= | 0.0047116
|  |  |  | @ Cl=0.6, Cd= | 0.0051592
alpha (deg) | Cl | Cd | Cm | Cl/Cd
-17.5 | -0.5924 | 0.2006 | 0.0176 | -2.9531
-17 | -0.5758 | 0.19421 | 0.0141 | -2.9648
-16.5 | -0.5582 | 0.18839 | 0.0109 | -2.963
-16 | -0.5448 | 0.18088 | 0.0073 | -3.0119
-15.5 | -0.5278 | 0.17474 | 0.0042 | -3.0205
-15 | -0.5198 | 0.16544 | 0.0004 | -3.1419
-14.5 | -0.5272 | 0.15177 | -0.0048 | -3.4737
-14 | -0.5177 | 0.14412 | -0.0082 | -3.5921
-13.5 | -0.5418 | 0.12805 | -0.0149 | -4.2312
-12.5 | -0.9871 | 0.02636 | -0.0961 | -37.4469
-12 | -0.9639 | 0.02106 | -0.0957 | -45.7692
-11.5 | -0.9448 | 0.01704 | -0.091 | -55.446
-10.5 | -0.8595 | 0.01275 | -0.0847 | -67.4118
-10 | -0.8082 | 0.01139 | -0.0824 | -70.957
-9.5 | -0.7541 | 0.01033 | -0.0804 | -73.001
-9 | -0.6979 | 0.00955 | -0.0788 | -73.0785
-8.5 | -0.6405 | 0.00896 | -0.0775 | -71.4844
-8 | -0.5826 | 0.00843 | -0.0763 | -69.1103
-7.5 | -0.526 | 0.00772 | -0.075 | -68.1347
-7 | -0.468 | 0.00729 | -0.074 | -64.1975
-6.5 | -0.4094 | 0.00692 | -0.0732 | -59.1618
-6 | -0.3509 | 0.00662 | -0.0725 | -53.006
-5.5 | -0.2923 | 0.00638 | -0.0719 | -45.815
-5 | -0.2341 | 0.0061 | -0.0713 | -38.377
-4.5 | -0.1755 | 0.0059 | -0.0708 | -29.7458
-4 | -0.1171 | 0.00571 | -0.0704 | -20.5079
-3.5 | -0.0587 | 0.00555 | -0.0701 | -10.5766
-3 | -0.0002 | 0.00542 | -0.0698 | -0.0369
-2.5 | 0.0583 | 0.0053 | -0.0695 | 11
-2 | 0.1167 | 0.00519 | -0.0693 | 22.4855
-1.5 | 0.1747 | 0.00504 | -0.0691 | 34.6627
-1 | 0.2326 | 0.00492 | -0.0688 | 47.2764
-0.5 | 0.29 | 0.00481 | -0.0686 | 60.2911
0 | 0.3472 | 0.00474 | -0.0683 | 73.2489
0.5 | 0.403 | 0.00471 | -0.0678 | 85.5626
1 | 0.4575 | 0.00485 | -0.0671 | 94.3299
1.5 | 0.513 | 0.00496 | -0.0665 | 103.4274
2 | 0.5684 | 0.00503 | -0.066 | 113.002
2.5 | 0.6222 | 0.00525 | -0.0651 | 118.5143
3 | 0.6703 | 0.00494 | -0.0632 | 135.6883
3.5 | 0.7196 | 0.00494 | -0.0613 | 145.668
4 | 0.787 | 0.00524 | -0.0633 | 150.1908
4.5 | 0.8546 | 0.00569 | -0.0655 | 150.1933
5 | 0.9187 | 0.00618 | -0.067 | 148.657
5.5 | 0.983 | 0.00671 | -0.0684 | 146.4978
6 | 1.0429 | 0.00716 | -0.0687 | 145.6564
6.5 | 1.0911 | 0.00758 | -0.0665 | 143.9446
7 | 1.1398 | 0.00802 | -0.0643 | 142.1197
7.5 | 1.189 | 0.0085 | -0.0622 | 139.8824
8 | 1.2385 | 0.00898 | -0.0602 | 137.9176
8.5 | 1.2873 | 0.00952 | -0.058 | 135.2206
9 | 1.3357 | 0.01007 | -0.0558 | 132.6415
9.5 | 1.3832 | 0.01066 | -0.0534 | 129.7561
10 | 1.4306 | 0.01122 | -0.0509 | 127.5045
10.5 | 1.4749 | 0.01191 | -0.0479 | 123.8371
11 | 1.5192 | 0.01257 | -0.0449 | 120.8592
11.5 | 1.5544 | 0.01339 | -0.0403 | 116.0866
12 | 1.5898 | 0.01427 | -0.036 | 111.4085
12.5 | 1.6236 | 0.01539 | -0.032 | 105.4971
13 | 1.6557 | 0.01673 | -0.0281 | 98.9659
13.5 | 1.6848 | 0.01836 | -0.0243 | 91.7647
14 | 1.7129 | 0.0202 | -0.0208 | 84.797
14.5 | 1.7372 | 0.02245 | -0.0174 | 77.3808
15 | 1.756 | 0.02524 | -0.0142 | 69.5721
15.5 | 1.7719 | 0.02844 | -0.0113 | 62.3031
16 | 1.7788 | 0.03255 | -0.0085 | 54.6482
16.5 | 1.7861 | 0.03684 | -0.0064 | 48.4826
17 | 1.7857 | 0.04217 | -0.0049 | 42.3453
17.5 | 1.7844 | 0.04801 | -0.0042 | 37.1673
18 | 1.7732 | 0.05525 | -0.0044 | 32.0941
18.5 | 1.7547 | 0.06373 | -0.0056 | 27.5333
19 | 1.7254 | 0.07402 | -0.0081 | 23.3099
19.5 | 1.6906 | 0.08543 | -0.0118 | 19.7893
20 | 1.6501 | 0.09787 | -0.0163 | 16.8601

## 103. Re 8M Mach 0.50 (1)
BIGFOIL.COM POLAR EXPORT
GA 30-410
GA 30-410 |  |  |  | Cl Max: | 1.319 | at alpha= | 7.5 | deg
JavaFoil+Calcfoil stall+Eppler ext transition |  |  |  | L/D Max: | 131.819 | at alpha= | 4.5 | deg
Re: | 8000000 |  |  | Cd Min: | 0.00577 | at alpha= | -2 | deg
Mach: | 0.5 |  |  | Cl=0 at alpha= | -2.9632 | deg
|  |  |  | @ Cl=0.1, Cd= | 0.0058071
|  |  |  | @ Cl=0.4, Cd= | 0.0059085
|  |  |  | @ Cl=0.6, Cd= | 0.006383
alpha (deg) | Cl | Cd | Cm | Cl/Cd
-20 | -0.933 | 0.1521 | -0.031 | -6.131
-19.5 | -0.905 | 0.1478 | -0.03 | -6.12
-19 | -0.878 | 0.14409 | -0.03 | -6.094
-18.5 | -0.852 | 0.13766 | -0.031 | -6.187
-18 | -0.825 | 0.13403 | -0.031 | -6.156
-17.5 | -0.799 | 0.14035 | -0.031 | -5.695
-17 | -0.773 | 0.13018 | -0.032 | -5.938
-16.5 | -0.746 | 0.12216 | -0.032 | -6.108
-16 | -0.719 | 0.11772 | -0.032 | -6.108
-15.5 | -0.691 | 0.11499 | -0.032 | -6.012
-15 | -0.663 | 0.11011 | -0.031 | -6.024
-14.5 | -0.635 | 0.1063 | -0.031 | -5.974
-14 | -0.608 | 0.10137 | -0.031 | -5.997
-13.5 | -0.581 | 0.09587 | -0.031 | -6.059
-13 | -0.554 | 0.09231 | -0.031 | -5.999
-12.5 | -0.527 | 0.09001 | -0.031 | -5.85
-12 | -0.5 | 0.08878 | -0.032 | -5.627
-11.5 | -0.472 | 0.08046 | -0.032 | -5.869
-11 | -0.445 | 0.0744 | -0.032 | -5.978
-10.5 | -0.418 | 0.06906 | -0.033 | -6.05
-10 | -0.391 | 0.0626 | -0.034 | -6.243
-9.5 | -0.364 | 0.05714 | -0.036 | -6.38
-9 | -0.338 | 0.0525 | -0.037 | -6.432
-8.5 | -0.306 | 0.05809 | -0.03 | -5.269
-8 | -0.28 | 0.0496 | -0.035 | -5.654
-7.5 | -0.26 | 0.03693 | -0.045 | -7.051
-7 | -0.227 | 0.0417 | -0.04 | -5.442
-6.5 | -0.197 | 0.04234 | -0.036 | -4.656
-6 | -0.183 | 0.02197 | -0.054 | -8.316
-5.5 | -0.272 | 0.00739 | -0.066 | -36.831
-5 | -0.245 | 0.00684 | -0.067 | -35.795
-4.5 | -0.195 | 0.00686 | -0.067 | -28.391
-4 | -0.136 | 0.00657 | -0.068 | -20.637
-3.5 | -0.071 | 0.00626 | -0.069 | -11.416
-3 | -0.005 | 0.00596 | -0.069 | -0.787
-2.5 | 0.063 | 0.00585 | -0.07 | 10.843
-2 | 0.132 | 0.00577 | -0.071 | 22.916
-1.5 | 0.201 | 0.00604 | -0.071 | 33.333
-1 | 0.27 | 0.00584 | -0.072 | 46.256
-0.5 | 0.339 | 0.0059 | -0.073 | 57.48
0 | 0.411 | 0.00591 | -0.073 | 69.499
0.5 | 0.48 | 0.00605 | -0.074 | 79.41
1 | 0.549 | 0.00625 | -0.075 | 87.843
1.5 | 0.618 | 0.00643 | -0.075 | 96.153
2 | 0.687 | 0.0067 | -0.076 | 102.559
2.5 | 0.756 | 0.00691 | -0.077 | 109.328
3 | 0.824 | 0.00722 | -0.077 | 114.121
3.5 | 0.892 | 0.00759 | -0.078 | 117.594
4 | 0.959 | 0.00752 | -0.079 | 127.628
4.5 | 1.026 | 0.00778 | -0.079 | 131.819
5 | 1.09 | 0.00879 | -0.08 | 123.939
5.5 | 1.151 | 0.00937 | -0.081 | 122.876
6 | 1.208 | 0.01004 | -0.081 | 120.268
6.5 | 1.257 | 0.01055 | -0.082 | 119.157
7 | 1.296 | 0.01162 | -0.083 | 111.546
7.5 | 1.319 | 0.0127 | -0.083 | 103.826
8 | 1.313 | 0.01396 | -0.084 | 94.036
8.5 | 1.243 | 0.01558 | -0.085 | 79.766
9 | 0.805 | 0.01879 | -0.083 | 42.843
9.5 | 0.827 | 0.02148 | -0.083 | 38.525
10 | 0.859 | 0.02219 | -0.083 | 38.719
10.5 | 0.773 | 0.06375 | -0.061 | 12.123
11 | 0.778 | 0.0782 | -0.048 | 9.946
11.5 | 0.823 | 0.07449 | -0.06 | 11.053
12 | 0.848 | 0.08235 | -0.059 | 10.297
12.5 | 0.862 | 0.09101 | -0.051 | 9.469

## 104. Re 8M Mach 0.50 (2)
BIGFOIL.COM POLAR EXPORT
GA 30-410
GA 30-410 |  |  |  | Cl Max: | 1.5264 | at alpha= | 9.5 | deg
XFOIL ncrit=9 |  |  |  | L/D Max: | 153.443 | at alpha= | 4.5 | deg
Re: | 8000000 |  |  | Cd Min: | 0.26253 | at alpha= | -20 | deg
Mach: | 0.5 |  |  | Cl=0 at alpha= | -2.9728 | deg
|  |  |  | @ Cl=0.1, Cd= | 0.0053815
|  |  |  | @ Cl=0.4, Cd= | 0.0048721
|  |  |  | @ Cl=0.6, Cd= | 0.0051974
alpha (deg) | Cl | Cd | Cm | Cl/Cd
-20 | -0.7127 | 0.26253 | 0.0447 | -2.7147
-19.5 | -0.6919 | 0.25323 | 0.0397 | -2.7323
-19 | -0.67 | 0.24554 | 0.035 | -2.7287
-18.5 | -0.6491 | 0.23698 | 0.0303 | -2.739
-18 | -0.6275 | 0.22929 | 0.0258 | -2.7367
-17.5 | -0.6072 | 0.22077 | 0.0214 | -2.7504
-17 | -0.5864 | 0.21283 | 0.0171 | -2.7553
-16.5 | -0.5678 | 0.20412 | 0.0127 | -2.7817
-16 | -0.5478 | 0.19637 | 0.0086 | -2.7896
-15.5 | -0.5279 | 0.18892 | 0.0047 | -2.7943
-15 | -0.5098 | 0.18089 | 0.0008 | -2.8183
-14.5 | -0.4911 | 0.17344 | -0.0029 | -2.8315
-14 | -0.4736 | 0.1656 | -0.0065 | -2.8599
-13.5 | -0.4581 | 0.15733 | -0.0101 | -2.9117
-13 | -0.4437 | 0.14923 | -0.0136 | -2.9733
-11.5 | -0.3197 | 0.11379 | -0.0554 | -2.8096
-11 | -0.2965 | 0.10532 | -0.0627 | -2.8152
-10.5 | -0.2907 | 0.09704 | -0.0665 | -2.9957
-10 | -0.2881 | 0.08849 | -0.0707 | -3.2557
-9.5 | -0.2872 | 0.08014 | -0.0749 | -3.5837
-9 | -0.2971 | 0.07076 | -0.08 | -4.1987
-8.5 | -0.32 | 0.06061 | -0.0859 | -5.2797
-8 | -0.3413 | 0.0522 | -0.0906 | -6.5383
-7.5 | -0.365 | 0.04411 | -0.0952 | -8.2748
-7 | -0.3747 | 0.03302 | -0.101 | -11.3477
-6.5 | -0.384 | 0.02248 | -0.1006 | -17.0819
-6 | -0.3859 | 0.01291 | -0.0957 | -29.8916
-5.5 | -0.3455 | 0.0083 | -0.0903 | -41.6265
-5 | -0.2798 | 0.00707 | -0.0869 | -39.5757
-4.5 | -0.2109 | 0.00645 | -0.0845 | -32.6977
-4 | -0.1412 | 0.00608 | -0.0828 | -23.2237
-3.5 | -0.0721 | 0.00582 | -0.0815 | -12.3883
-3 | -0.0037 | 0.00561 | -0.0804 | -0.65954
-2.5 | 0.0644 | 0.00545 | -0.0795 | 11.8165
-2 | 0.132 | 0.00532 | -0.0788 | 24.812
-1.5 | 0.1989 | 0.0052 | -0.0782 | 38.25
-1 | 0.2652 | 0.00506 | -0.0777 | 52.4111
-0.5 | 0.331 | 0.00494 | -0.0772 | 67.004
0 | 0.3956 | 0.00487 | -0.0765 | 81.232
0.5 | 0.4585 | 0.0049 | -0.0756 | 93.5714
1 | 0.5206 | 0.00499 | -0.0746 | 104.3287
1.5 | 0.5828 | 0.00517 | -0.0735 | 112.7273
2 | 0.6455 | 0.00527 | -0.0725 | 122.4858
2.5 | 0.7075 | 0.00547 | -0.0713 | 129.3419
3 | 0.76 | 0.00532 | -0.0683 | 142.8571
3.5 | 0.8142 | 0.00533 | -0.0651 | 152.758
4.5 | 0.9759 | 0.00636 | -0.0697 | 153.4434
5 | 1.0522 | 0.00698 | -0.0707 | 150.745
5.5 | 1.1189 | 0.00762 | -0.0693 | 146.8373
6 | 1.1728 | 0.00817 | -0.065 | 143.5496
6.5 | 1.2284 | 0.00874 | -0.0608 | 140.5492
7 | 1.284 | 0.00937 | -0.0563 | 137.0331
7.5 | 1.3378 | 0.0101 | -0.0513 | 132.4554
8 | 1.3888 | 0.01084 | -0.0454 | 128.1181
8.5 | 1.4336 | 0.01164 | -0.0384 | 123.1615
9 | 1.4808 | 0.01269 | -0.0319 | 116.6903
9.5 | 1.5264 | 0.01409 | -0.0254 | 108.3322
11 | 1.4366 | 0.00968 | 0.0045 | 148.4091
11.5 | 1.4069 | 0.01616 | 0.0097 | 87.0606
12 | 1.3715 | 0.02523 | 0.0124 | 54.3599
12.5 | 1.332 | 0.03696 | 0.0123 | 36.039
13 | 1.2881 | 0.05132 | 0.009 | 25.0994
13.5 | 1.252 | 0.06598 | 0.0036 | 18.9754
14 | 1.2163 | 0.08089 | -0.0036 | 15.0365
14.5 | 1.183 | 0.09512 | -0.0118 | 12.4369

## 105. Re 10M Mach 0.00 (1)
BIGFOIL.COM POLAR EXPORT
GA 30-410
GA 30-410 |  |  |  | Cl Max: | 1.479 | at alpha= | 12 | deg
JavaFoil+Calcfoil stall+Eppler ext transition |  |  |  | L/D Max: | 141.722 | at alpha= | 6.5 | deg
Re: | 10000000 |  |  | Cd Min: | 0.00542 | at alpha= | -1 | deg
Mach: | 0 |  |  | Cl=0 at alpha= | -2.9661 | deg
|  |  |  | @ Cl=0.1, Cd= | 0.00557
|  |  |  | @ Cl=0.4, Cd= | 0.0056593
|  |  |  | @ Cl=0.6, Cd= | 0.0061107
alpha (deg) | Cl | Cd | Cm | Cl/Cd
-15.5 | -0.508 | 0.09929 | -0.028 | -5.12
-15 | -0.52 | 0.094 | -0.029 | -5.528
-14.5 | -0.53 | 0.08818 | -0.029 | -6.011
-14 | -0.539 | 0.08257 | -0.03 | -6.529
-13.5 | -0.546 | 0.07739 | -0.031 | -7.06
-13 | -0.553 | 0.07116 | -0.032 | -7.767
-12.5 | -0.552 | 0.07069 | -0.031 | -7.803
-12 | -0.557 | 0.06129 | -0.034 | -9.087
-11.5 | -0.559 | 0.0532 | -0.037 | -10.503
-11 | -0.573 | 0.03543 | -0.042 | -16.187
-10.5 | -0.622 | 0.01202 | -0.05 | -51.723
-10 | -0.622 | 0.00968 | -0.052 | -64.201
-9.5 | -0.602 | 0.0085 | -0.053 | -70.791
-9 | -0.576 | 0.00832 | -0.054 | -69.262
-8.5 | -0.546 | 0.00748 | -0.054 | -73.044
-8 | -0.512 | 0.00713 | -0.055 | -71.824
-7.5 | -0.474 | 0.00694 | -0.055 | -68.284
-7 | -0.432 | 0.00673 | -0.056 | -64.146
-6.5 | -0.386 | 0.00637 | -0.056 | -60.647
-6 | -0.337 | 0.00623 | -0.057 | -54.155
-5.5 | -0.286 | 0.0063 | -0.057 | -45.444
-5 | -0.233 | 0.00613 | -0.058 | -37.997
-4.5 | -0.177 | 0.00601 | -0.058 | -29.512
-4 | -0.121 | 0.00573 | -0.059 | -21.056
-3.5 | -0.063 | 0.00565 | -0.06 | -11.121
-3 | -0.004 | 0.00562 | -0.06 | -0.729
-2.5 | 0.055 | 0.0056 | -0.061 | 9.858
-2 | 0.115 | 0.00556 | -0.061 | 20.654
-1.5 | 0.175 | 0.00547 | -0.062 | 31.888
-1 | 0.234 | 0.00542 | -0.062 | 43.239
-0.5 | 0.294 | 0.0056 | -0.063 | 52.549
0 | 0.356 | 0.00563 | -0.064 | 63.214
0.5 | 0.416 | 0.00567 | -0.064 | 73.431
1 | 0.476 | 0.00576 | -0.065 | 82.657
1.5 | 0.536 | 0.0059 | -0.065 | 90.794
2 | 0.596 | 0.0061 | -0.066 | 97.672
2.5 | 0.656 | 0.00626 | -0.066 | 104.672
3 | 0.715 | 0.00643 | -0.067 | 111.233
3.5 | 0.774 | 0.00665 | -0.068 | 116.487
4 | 0.833 | 0.00666 | -0.068 | 125.197
4.5 | 0.892 | 0.00743 | -0.069 | 119.984
5 | 0.95 | 0.00718 | -0.069 | 132.336
5.5 | 1.006 | 0.00728 | -0.07 | 138.179
6 | 1.061 | 0.0077 | -0.071 | 137.89
6.5 | 1.115 | 0.00787 | -0.071 | 141.722
7 | 1.166 | 0.00836 | -0.072 | 139.528
7.5 | 1.215 | 0.00885 | -0.072 | 137.377
8 | 1.262 | 0.00947 | -0.073 | 133.197
8.5 | 1.305 | 0.00984 | -0.073 | 132.633
9 | 1.345 | 0.01041 | -0.074 | 129.264
9.5 | 1.382 | 0.01095 | -0.074 | 126.231
10 | 1.415 | 0.01152 | -0.075 | 122.815
10.5 | 1.444 | 0.01216 | -0.076 | 118.752
11 | 1.466 | 0.01281 | -0.076 | 114.417
11.5 | 1.476 | 0.01349 | -0.077 | 109.363
12 | 1.479 | 0.01478 | -0.077 | 100.036
12.5 | 1.475 | 0.01553 | -0.078 | 94.995
13 | 1.464 | 0.01651 | -0.078 | 88.722
13.5 | 1.417 | 0.0183 | -0.077 | 77.446
14 | 1.386 | 0.01995 | -0.077 | 69.455
14.5 | 1.347 | 0.02245 | -0.077 | 60.011
15 | 1.304 | 0.02568 | -0.077 | 50.773
15.5 | 1.26 | 0.02894 | -0.076 | 43.535
16 | 1.21 | 0.03371 | -0.076 | 35.898
16.5 | 1.154 | 0.04075 | -0.075 | 28.326
17 | 1.091 | 0.05256 | -0.073 | 20.751

## 106. Re 10M Mach 0.00 (2)
BIGFOIL.COM POLAR EXPORT
GA 30-410
GA 30-410 |  |  |  | Cl Max: | 1.8917 | at alpha= | 19.5 | deg
XFOIL ncrit=9 |  |  |  | L/D Max: | 150.314 | at alpha= | 4.5 | deg
Re: | 10000000 |  |  | Cd Min: | 0.21519 | at alpha= | -19 | deg
Mach: | 0 |  |  | Cl=0 at alpha= | -2.9982 | deg
|  |  |  | @ Cl=0.1, Cd= | 0.0050316
|  |  |  | @ Cl=0.4, Cd= | 0.0048097
|  |  |  | @ Cl=0.6, Cd= | 0.0052592
alpha (deg) | Cl | Cd | Cm | Cl/Cd
-19 | -0.6388 | 0.21519 | 0.0282 | -2.9685
-18.5 | -0.6251 | 0.2079 | 0.0242 | -3.0067
-18 | -1.3702 | 0.03739 | -0.0819 | -36.6462
-17.5 | -1.4249 | 0.02747 | -0.0856 | -51.8711
-17 | -1.4232 | 0.02418 | -0.0813 | -58.8586
-16.5 | -1.4021 | 0.02164 | -0.0784 | -64.7921
-16 | -1.3762 | 0.01929 | -0.0755 | -71.3427
-15.5 | -1.3415 | 0.01774 | -0.0731 | -75.6201
-14 | -1.1929 | 0.01373 | -0.0732 | -86.8827
-13.5 | -1.1178 | 0.01252 | -0.0783 | -89.2812
-13 | -1.0743 | 0.01187 | -0.0762 | -90.5055
-12.5 | -1.0278 | 0.01122 | -0.0747 | -91.6043
-12 | -0.9785 | 0.01063 | -0.0736 | -92.0508
-11.5 | -0.9283 | 0.01005 | -0.0727 | -92.3682
-11 | -0.8767 | 0.00956 | -0.072 | -91.705
-10.5 | -0.8242 | 0.00912 | -0.0714 | -90.3728
-10 | -0.771 | 0.00872 | -0.0709 | -88.4174
-9.5 | -0.7174 | 0.00834 | -0.0704 | -86.0192
-9 | -0.6633 | 0.00804 | -0.0701 | -82.5
-8.5 | -0.6089 | 0.0077 | -0.0697 | -79.0779
-8 | -0.555 | 0.00727 | -0.0692 | -76.3411
-7.5 | -0.5004 | 0.00694 | -0.0689 | -72.1037
-7 | -0.4455 | 0.00663 | -0.0685 | -67.1946
-6.5 | -0.3904 | 0.00638 | -0.0683 | -61.1912
-5.5 | -0.2795 | 0.00597 | -0.0678 | -46.8174
-4.5 | -0.1681 | 0.00559 | -0.0674 | -30.0716
-4 | -0.1123 | 0.00545 | -0.0672 | -20.6055
-3.5 | -0.0563 | 0.00533 | -0.0671 | -10.5629
-3 | -0.0002 | 0.00521 | -0.0669 | -0.038388
-2.5 | 0.056 | 0.00511 | -0.0668 | 10.9589
-2 | 0.1121 | 0.00501 | -0.0668 | 22.3752
-1.5 | 0.168 | 0.0049 | -0.0666 | 34.2857
-1 | 0.2236 | 0.00481 | -0.0664 | 46.4865
-0.5 | 0.279 | 0.00472 | -0.0662 | 59.1102
0 | 0.3337 | 0.00471 | -0.0659 | 70.8493
0.5 | 0.387 | 0.00479 | -0.0654 | 80.7933
1 | 0.4398 | 0.00487 | -0.0648 | 90.308
1.5 | 0.4943 | 0.00493 | -0.0645 | 100.2637
2 | 0.5478 | 0.00502 | -0.0641 | 109.1235
2.5 | 0.5996 | 0.00526 | -0.0634 | 113.9924
3.5 | 0.7 | 0.00507 | -0.0613 | 138.0671
4 | 0.746 | 0.00508 | -0.0592 | 146.8504
4.5 | 0.8132 | 0.00541 | -0.062 | 150.3142
5 | 0.8755 | 0.00585 | -0.0637 | 149.6581
5.5 | 0.9365 | 0.0063 | -0.0652 | 148.6508
6 | 0.9974 | 0.00668 | -0.0667 | 149.3114
6.5 | 1.057 | 0.00709 | -0.0679 | 149.0832
7 | 1.1039 | 0.00745 | -0.0662 | 148.1745
7.5 | 1.1506 | 0.00786 | -0.0645 | 146.3868
8 | 1.1979 | 0.00828 | -0.063 | 144.6739
8.5 | 1.2452 | 0.00873 | -0.0616 | 142.6346
9 | 1.2924 | 0.00919 | -0.0602 | 140.6311
9.5 | 1.3397 | 0.00962 | -0.0589 | 139.262
10 | 1.3858 | 0.01011 | -0.0574 | 137.0722
10.5 | 1.4315 | 0.01059 | -0.0559 | 135.1747
11 | 1.4755 | 0.01115 | -0.0541 | 132.3318
11.5 | 1.5195 | 0.01167 | -0.0524 | 130.2057
12 | 1.5602 | 0.01234 | -0.0502 | 126.4344
12.5 | 1.6009 | 0.01296 | -0.0481 | 123.5262
13 | 1.635 | 0.01374 | -0.0448 | 118.9956
13.5 | 1.6675 | 0.01448 | -0.0414 | 115.1588
14 | 1.6988 | 0.01544 | -0.0382 | 110.0259
14.5 | 1.7281 | 0.01655 | -0.0351 | 104.4169
15 | 1.757 | 0.01774 | -0.0323 | 99.0417
15.5 | 1.784 | 0.01913 | -0.0296 | 93.2567
16 | 1.8055 | 0.02098 | -0.0267 | 86.0582
16.5 | 1.8274 | 0.02292 | -0.0242 | 79.7295
17 | 1.8422 | 0.02551 | -0.0216 | 72.2148
17.5 | 1.8589 | 0.02807 | -0.0194 | 66.2237
18 | 1.8723 | 0.03103 | -0.0175 | 60.3384
18.5 | 1.8819 | 0.03441 | -0.0158 | 54.6905
19 | 1.8885 | 0.03831 | -0.0144 | 49.2952
19.5 | 1.8917 | 0.04276 | -0.0135 | 44.2399
20 | 1.8883 | 0.0482 | -0.013 | 39.1763

## 107. Re 10M Mach 0.10 (1)
BIGFOIL.COM POLAR EXPORT
GA 30-410
GA 30-410 |  |  |  | Cl Max: | 1.472 | at alpha= | 11.5 | deg
JavaFoil+Calcfoil stall+Eppler ext transition |  |  |  | L/D Max: | 142.245 | at alpha= | 6.5 | deg
Re: | 10000000 |  |  | Cd Min: | 0.00545 | at alpha= | -1 | deg
Mach: | 0.1 |  |  | Cl=0 at alpha= | -2.9661 | deg
|  |  |  | @ Cl=0.1, Cd= | 0.00566
|  |  |  | @ Cl=0.4, Cd= | 0.005667
|  |  |  | @ Cl=0.6, Cd= | 0.0061327
alpha (deg) | Cl | Cd | Cm | Cl/Cd
-14.5 | -0.498 | 0.09013 | -0.029 | -5.525
-14 | -0.51 | 0.08482 | -0.03 | -6.01
-13.5 | -0.52 | 0.0792 | -0.031 | -6.568
-13 | -0.529 | 0.07353 | -0.032 | -7.189
-12.5 | -0.531 | 0.07222 | -0.031 | -7.359
-12 | -0.535 | 0.06704 | -0.032 | -7.976
-11.5 | -0.54 | 0.0571 | -0.035 | -9.464
-11 | -0.553 | 0.04141 | -0.04 | -13.351
-10.5 | -0.567 | 0.02682 | -0.045 | -21.127
-10 | -0.547 | 0.0289 | -0.044 | -18.928
-9.5 | -0.596 | 0.00868 | -0.053 | -68.686
-9 | -0.572 | 0.00802 | -0.054 | -71.344
-8.5 | -0.544 | 0.00759 | -0.054 | -71.639
-8 | -0.511 | 0.00717 | -0.055 | -71.283
-7.5 | -0.473 | 0.00699 | -0.055 | -67.767
-7 | -0.432 | 0.00666 | -0.056 | -64.819
-6.5 | -0.387 | 0.00642 | -0.057 | -60.247
-6 | -0.338 | 0.00615 | -0.057 | -54.996
-5.5 | -0.287 | 0.00635 | -0.058 | -45.256
-5 | -0.234 | 0.00622 | -0.058 | -37.551
-4.5 | -0.178 | 0.00593 | -0.059 | -30.064
-4 | -0.121 | 0.00566 | -0.059 | -21.42
-3.5 | -0.063 | 0.0057 | -0.06 | -11.081
-3 | -0.004 | 0.00566 | -0.06 | -0.728
-2.5 | 0.055 | 0.00563 | -0.061 | 9.841
-2 | 0.115 | 0.00567 | -0.062 | 20.331
-1.5 | 0.175 | 0.00551 | -0.062 | 31.85
-1 | 0.235 | 0.00545 | -0.063 | 43.221
-0.5 | 0.296 | 0.00556 | -0.063 | 53.157
0 | 0.358 | 0.00559 | -0.064 | 64.002
0.5 | 0.418 | 0.0057 | -0.064 | 73.368
1 | 0.478 | 0.00579 | -0.065 | 82.612
1.5 | 0.539 | 0.00594 | -0.066 | 90.739
2 | 0.599 | 0.00613 | -0.066 | 97.634
2.5 | 0.659 | 0.00629 | -0.067 | 104.701
3 | 0.719 | 0.00642 | -0.067 | 111.923
3.5 | 0.778 | 0.00669 | -0.068 | 116.397
4 | 0.837 | 0.00666 | -0.069 | 125.759
4.5 | 0.896 | 0.00739 | -0.069 | 121.207
5 | 0.954 | 0.00718 | -0.07 | 132.883
5.5 | 1.011 | 0.00727 | -0.07 | 139.147
6 | 1.066 | 0.00775 | -0.071 | 137.608
6.5 | 1.12 | 0.00787 | -0.071 | 142.245
7 | 1.171 | 0.00845 | -0.072 | 138.665
7.5 | 1.22 | 0.00888 | -0.072 | 137.329
8 | 1.266 | 0.00953 | -0.073 | 132.815
8.5 | 1.309 | 0.00994 | -0.074 | 131.739
9 | 1.349 | 0.01052 | -0.074 | 128.288
9.5 | 1.385 | 0.01107 | -0.075 | 125.148
10 | 1.417 | 0.01166 | -0.075 | 121.56
10.5 | 1.444 | 0.01231 | -0.076 | 117.345
11 | 1.465 | 0.01298 | -0.077 | 112.79
11.5 | 1.472 | 0.01369 | -0.077 | 107.46
12 | 1.471 | 0.01503 | -0.078 | 97.889
12.5 | 1.464 | 0.01595 | -0.078 | 91.737
13 | 1.449 | 0.01689 | -0.079 | 85.792
13.5 | 1.393 | 0.01887 | -0.077 | 73.844
14 | 1.357 | 0.0207 | -0.077 | 65.547
14.5 | 1.312 | 0.02368 | -0.077 | 55.385
15 | 1.262 | 0.02736 | -0.076 | 46.134
15.5 | 1.209 | 0.03198 | -0.076 | 37.81
16 | 1.158 | 0.0359 | -0.076 | 32.249
16.5 | 1.092 | 0.04554 | -0.074 | 23.984

## 108. Re 10M Mach 0.10 (2)
BIGFOIL.COM POLAR EXPORT
GA 30-410
GA 30-410 |  |  |  | Cl Max: | 1.8787 | at alpha= | 19 | deg
XFOIL ncrit=9 |  |  |  | L/D Max: | 150.7 | at alpha= | 4.5 | deg
Re: | 10000000 |  |  | Cd Min: | 0.23452 | at alpha= | -20 | deg
Mach: | 0.1 |  |  | Cl=0 at alpha= | -2.9973 | deg
|  |  |  | @ Cl=0.1, Cd= | 0.0050403
|  |  |  | @ Cl=0.4, Cd= | 0.0048081
|  |  |  | @ Cl=0.6, Cd= | 0.0052551
alpha (deg) | Cl | Cd | Cm | Cl/Cd
-20 | -0.6627 | 0.23452 | 0.0371 | -2.8258
-19 | -0.6392 | 0.21623 | 0.0284 | -2.9561
-18.5 | -0.6259 | 0.20855 | 0.0244 | -3.0012
-18 | -0.6082 | 0.20322 | 0.021 | -2.9928
-17.5 | -0.6955 | 0.16206 | 0.0042 | -4.2916
-17 | -1.3378 | 0.03234 | -0.089 | -41.3667
-16.5 | -1.3611 | 0.02746 | -0.0855 | -49.5666
-16 | -1.3624 | 0.02286 | -0.0817 | -59.5976
-15.5 | -1.3372 | 0.02035 | -0.0786 | -65.7101
-15 | -1.3075 | 0.0182 | -0.0754 | -71.8407
-14 | -1.2049 | 0.01482 | -0.076 | -81.3023
-13.5 | -1.1282 | 0.01329 | -0.0812 | -84.8909
-13 | -1.0834 | 0.01248 | -0.0791 | -86.8109
-12.5 | -1.0371 | 0.01172 | -0.0772 | -88.4898
-12 | -0.9874 | 0.01105 | -0.0759 | -89.3575
-11.5 | -0.9369 | 0.01038 | -0.0747 | -90.2601
-11 | -0.8849 | 0.00981 | -0.0738 | -90.2039
-10.5 | -0.832 | 0.00931 | -0.073 | -89.3663
-10 | -0.7782 | 0.00886 | -0.0723 | -87.833
-9.5 | -0.7241 | 0.00845 | -0.0717 | -85.6923
-8.5 | -0.6141 | 0.0078 | -0.0708 | -78.7308
-8 | -0.5596 | 0.00736 | -0.0702 | -76.0326
-7.5 | -0.5046 | 0.007 | -0.0697 | -72.0857
-7 | -0.4491 | 0.00668 | -0.0693 | -67.2305
-6.5 | -0.3935 | 0.00641 | -0.069 | -61.3885
-6 | -0.3376 | 0.0062 | -0.0686 | -54.4516
-5.5 | -0.2816 | 0.006 | -0.0684 | -46.9333
-5 | -0.2256 | 0.00579 | -0.0681 | -38.9637
-4.5 | -0.1694 | 0.00561 | -0.0679 | -30.1961
-4 | -0.1132 | 0.00546 | -0.0677 | -20.7326
-3.5 | -0.0568 | 0.00534 | -0.0675 | -10.6367
-3 | -0.0003 | 0.00522 | -0.0674 | -0.057471
-2.5 | 0.0562 | 0.00511 | -0.0672 | 10.998
-2 | 0.1128 | 0.00502 | -0.0671 | 22.4701
-1.5 | 0.169 | 0.0049 | -0.067 | 34.4898
-1 | 0.2249 | 0.00482 | -0.0668 | 46.6598
-0.5 | 0.2806 | 0.00473 | -0.0666 | 59.3235
0 | 0.3356 | 0.00471 | -0.0663 | 71.2527
0.5 | 0.3893 | 0.00479 | -0.0658 | 81.2735
1 | 0.4424 | 0.00488 | -0.0652 | 90.6557
1.5 | 0.4971 | 0.00494 | -0.0648 | 100.6275
2 | 0.551 | 0.00502 | -0.0644 | 109.761
2.5 | 0.6031 | 0.00527 | -0.0637 | 114.4402
3 | 0.6568 | 0.00537 | -0.0632 | 122.3091
3.5 | 0.7039 | 0.00508 | -0.0615 | 138.563
4 | 0.7501 | 0.00509 | -0.0594 | 147.3674
4.5 | 0.8183 | 0.00543 | -0.0623 | 150.6998
5 | 0.8808 | 0.00588 | -0.0639 | 149.7959
5.5 | 0.9423 | 0.00632 | -0.0654 | 149.0981
6 | 1.0035 | 0.00672 | -0.0668 | 149.3304
6.5 | 1.063 | 0.00713 | -0.0678 | 149.0884
7 | 1.1102 | 0.0075 | -0.066 | 148.0267
7.5 | 1.1573 | 0.00791 | -0.0643 | 146.3085
8 | 1.2051 | 0.00834 | -0.0628 | 144.4964
8.5 | 1.2527 | 0.0088 | -0.0613 | 142.3523
9 | 1.3002 | 0.00927 | -0.0598 | 140.2589
9.5 | 1.3476 | 0.00973 | -0.0583 | 138.4995
10 | 1.3943 | 0.0102 | -0.0567 | 136.6961
10.5 | 1.4399 | 0.01073 | -0.055 | 134.1938
11 | 1.4846 | 0.01127 | -0.0532 | 131.7303
11.5 | 1.5282 | 0.01184 | -0.0512 | 129.0709
12 | 1.5692 | 0.01252 | -0.0489 | 125.3355
12.5 | 1.6092 | 0.01321 | -0.0464 | 121.8168
13 | 1.6405 | 0.01401 | -0.0424 | 117.0949
13.5 | 1.6742 | 0.01482 | -0.0392 | 112.969
14 | 1.7036 | 0.01596 | -0.0356 | 106.7419
14.5 | 1.7341 | 0.01709 | -0.0326 | 101.4687
15 | 1.7622 | 0.01843 | -0.0297 | 95.6158
15.5 | 1.7876 | 0.02003 | -0.0268 | 89.2461
16 | 1.8061 | 0.02224 | -0.0237 | 81.2095
16.5 | 1.8266 | 0.02444 | -0.0212 | 74.7381
17 | 1.8428 | 0.0271 | -0.0188 | 68
17.5 | 1.8581 | 0.02994 | -0.0167 | 62.0608
18 | 1.8689 | 0.03329 | -0.0148 | 56.14
18.5 | 1.8761 | 0.03716 | -0.0132 | 50.4871
19 | 1.8787 | 0.04171 | -0.012 | 45.042
19.5 | 1.8786 | 0.04687 | -0.0115 | 40.0811
20 | 1.8694 | 0.05326 | -0.0114 | 35.0995

## 109. Re 10M Mach 0.25 (1)
BIGFOIL.COM POLAR EXPORT
GA 30-410
GA 30-410 |  |  |  | Cl Max: | 1.442 | at alpha= | 11 | deg
JavaFoil+Calcfoil stall+Eppler ext transition |  |  |  | L/D Max: | 140.211 | at alpha= | 6.5 | deg
Re: | 10000000 |  |  | Cd Min: | 0.00552 | at alpha= | -3 | deg
Mach: | 0.25 |  |  | Cl=0 at alpha= | -2.9672 | deg
|  |  |  | @ Cl=0.1, Cd= | 0.0057162
|  |  |  | @ Cl=0.4, Cd= | 0.0057313
|  |  |  | @ Cl=0.6, Cd= | 0.0061513
alpha (deg) | Cl | Cd | Cm | Cl/Cd
-13.5 | -0.284 | 0.08716 | -0.028 | -3.258
-13 | -0.323 | 0.08217 | -0.029 | -3.927
-12.5 | -0.357 | 0.0774 | -0.029 | -4.613
-12 | -0.387 | 0.07264 | -0.03 | -5.325
-11.5 | -0.412 | 0.0672 | -0.031 | -6.126
-11 | -0.431 | 0.06219 | -0.033 | -6.936
-10.5 | -0.445 | 0.05698 | -0.034 | -7.819
-10 | -0.451 | 0.05398 | -0.034 | -8.357
-9.5 | -0.456 | 0.04638 | -0.038 | -9.836
-9 | -0.467 | 0.0315 | -0.044 | -14.83
-8.5 | -0.52 | 0.00821 | -0.056 | -63.33
-8 | -0.497 | 0.00761 | -0.056 | -65.294
-7.5 | -0.467 | 0.00731 | -0.057 | -63.806
-7 | -0.43 | 0.00689 | -0.057 | -62.461
-6.5 | -0.389 | 0.00666 | -0.058 | -58.34
-6 | -0.342 | 0.00637 | -0.059 | -53.675
-5.5 | -0.292 | 0.00643 | -0.059 | -45.354
-5 | -0.238 | 0.00631 | -0.06 | -37.777
-4.5 | -0.182 | 0.00613 | -0.06 | -29.739
-4 | -0.124 | 0.00588 | -0.061 | -21.1
-3.5 | -0.065 | 0.00569 | -0.061 | -11.379
-3 | -0.004 | 0.00552 | -0.062 | -0.767
-2.5 | 0.057 | 0.00554 | -0.063 | 10.282
-2 | 0.118 | 0.00579 | -0.063 | 20.455
-1.5 | 0.18 | 0.00553 | -0.064 | 32.558
-1 | 0.242 | 0.00569 | -0.064 | 42.521
-0.5 | 0.304 | 0.00564 | -0.065 | 53.831
0 | 0.368 | 0.00569 | -0.066 | 64.641
0.5 | 0.43 | 0.00577 | -0.066 | 74.531
1 | 0.492 | 0.00587 | -0.067 | 83.717
1.5 | 0.553 | 0.00603 | -0.067 | 91.781
2 | 0.615 | 0.00619 | -0.068 | 99.33
2.5 | 0.677 | 0.00634 | -0.069 | 106.748
3 | 0.738 | 0.00653 | -0.069 | 113.02
3.5 | 0.799 | 0.00679 | -0.07 | 117.672
4 | 0.86 | 0.00717 | -0.07 | 120.031
4.5 | 0.92 | 0.00756 | -0.071 | 121.698
5 | 0.98 | 0.00738 | -0.072 | 132.682
5.5 | 1.038 | 0.00753 | -0.072 | 137.873
6 | 1.094 | 0.00803 | -0.073 | 136.225
6.5 | 1.148 | 0.00819 | -0.073 | 140.211
7 | 1.199 | 0.00882 | -0.074 | 135.976
7.5 | 1.247 | 0.00945 | -0.074 | 131.955
8 | 1.291 | 0.01003 | -0.075 | 128.739
8.5 | 1.331 | 0.01053 | -0.076 | 126.345
9 | 1.366 | 0.01115 | -0.076 | 122.498
9.5 | 1.396 | 0.01183 | -0.077 | 117.949
10 | 1.419 | 0.01251 | -0.077 | 113.461
10.5 | 1.436 | 0.01328 | -0.078 | 108.175
11 | 1.442 | 0.01409 | -0.079 | 102.346
11.5 | 1.428 | 0.01498 | -0.079 | 95.299
12 | 1.401 | 0.01677 | -0.08 | 83.54
12.5 | 1.328 | 0.01891 | -0.078 | 70.234
13 | 1.267 | 0.02111 | -0.078 | 60.004
13.5 | 1.192 | 0.02441 | -0.078 | 48.846
14 | 1.103 | 0.03024 | -0.077 | 36.465
14.5 | 0.988 | 0.04452 | -0.073 | 22.183
15 | 0.842 | 0.08223 | -0.062 | 10.237
15.5 | 0.734 | 0.10784 | -0.054 | 6.805
16 | 0.641 | 0.12133 | -0.05 | 5.283

## 110. Re 10M Mach 0.25 (2)
BIGFOIL.COM POLAR EXPORT
GA 30-410
GA 30-410 |  |  |  | Cl Max: | 1.8242 | at alpha= | 17 | deg
XFOIL ncrit=9 |  |  |  | L/D Max: | 151.939 | at alpha= | 4.5 | deg
Re: | 10000000 |  |  | Cd Min: | 0.23843 | at alpha= | -20 | deg
Mach: | 0.25 |  |  | Cl=0 at alpha= | -2.9923 | deg
|  |  |  | @ Cl=0.1, Cd= | 0.0050677
|  |  |  | @ Cl=0.4, Cd= | 0.0047974
|  |  |  | @ Cl=0.6, Cd= | 0.005211
alpha (deg) | Cl | Cd | Cm | Cl/Cd
-20 | -0.6713 | 0.23843 | 0.0384 | -2.8155
-19.5 | -0.6542 | 0.23161 | 0.0343 | -2.8246
-19 | -0.6361 | 0.22575 | 0.0305 | -2.8177
-18.5 | -0.6214 | 0.21772 | 0.0265 | -2.8541
-17.5 | -0.5964 | 0.1998 | 0.018 | -2.985
-17 | -0.5797 | 0.19347 | 0.0145 | -2.9963
-16.5 | -0.5621 | 0.18767 | 0.0112 | -2.9952
-16 | -0.5494 | 0.17984 | 0.0076 | -3.0549
-15.5 | -0.531 | 0.17435 | 0.0046 | -3.0456
-15 | -0.5625 | 0.15253 | -0.0035 | -3.6878
-14.5 | -0.6616 | 0.12011 | -0.0197 | -5.5083
-14 | -0.7606 | 0.0937 | -0.0364 | -8.1174
-13.5 | -1.0464 | 0.03706 | -0.089 | -28.2353
-13 | -1.0567 | 0.02515 | -0.0982 | -42.0159
-12.5 | -1.0373 | 0.01984 | -0.0968 | -52.2833
-12 | -1.0059 | 0.01711 | -0.0927 | -58.7902
-11.5 | -0.9691 | 0.01449 | -0.089 | -66.8806
-11 | -0.9216 | 0.01277 | -0.0861 | -72.1691
-10.5 | -0.8703 | 0.01141 | -0.0836 | -76.2752
-10 | -0.816 | 0.01037 | -0.0815 | -78.6885
-9.5 | -0.7599 | 0.00953 | -0.0797 | -79.7377
-9 | -0.7026 | 0.00888 | -0.0782 | -79.1216
-8.5 | -0.6444 | 0.00836 | -0.0769 | -77.0813
-8 | -0.5859 | 0.0079 | -0.0758 | -74.1646
-7.5 | -0.5276 | 0.00747 | -0.0748 | -70.6292
-7 | -0.4696 | 0.00698 | -0.0738 | -67.2779
-6.5 | -0.4111 | 0.00663 | -0.073 | -62.006
-6 | -0.3525 | 0.00636 | -0.0723 | -55.4245
-5.5 | -0.2938 | 0.00613 | -0.0717 | -47.9282
-5 | -0.2351 | 0.0059 | -0.0711 | -39.8475
-4.5 | -0.1765 | 0.0057 | -0.0707 | -30.9649
-4 | -0.118 | 0.00552 | -0.0703 | -21.3768
-3.5 | -0.0595 | 0.00537 | -0.0699 | -11.0801
-2.5 | 0.0577 | 0.00514 | -0.0694 | 11.2257
-2 | 0.1162 | 0.00504 | -0.0692 | 23.0556
-1.5 | 0.1744 | 0.00492 | -0.069 | 35.4472
-1 | 0.2322 | 0.00483 | -0.0688 | 48.0745
-0.5 | 0.2898 | 0.00474 | -0.0685 | 61.1392
0 | 0.3465 | 0.00473 | -0.0682 | 73.2558
0.5 | 0.4021 | 0.0048 | -0.0676 | 83.7708
1 | 0.4565 | 0.0049 | -0.0669 | 93.1633
1.5 | 0.5129 | 0.00497 | -0.0665 | 103.1992
2 | 0.5684 | 0.00507 | -0.066 | 112.1105
2.5 | 0.6222 | 0.00531 | -0.0652 | 117.1751
3 | 0.6776 | 0.00543 | -0.0646 | 124.7882
3.5 | 0.7259 | 0.00514 | -0.0627 | 141.2257
4 | 0.7728 | 0.00518 | -0.0602 | 149.1892
4.5 | 0.8463 | 0.00557 | -0.0637 | 151.939
5 | 0.9103 | 0.00601 | -0.065 | 151.4642
5.5 | 0.9744 | 0.00648 | -0.0664 | 150.3704
6 | 1.0379 | 0.00694 | -0.0675 | 149.5533
6.5 | 1.0962 | 0.00733 | -0.0675 | 149.5498
7 | 1.145 | 0.00774 | -0.0653 | 147.9328
7.5 | 1.1943 | 0.00819 | -0.0632 | 145.8242
8 | 1.2439 | 0.00868 | -0.0612 | 143.3065
8.5 | 1.293 | 0.00922 | -0.059 | 140.2386
9 | 1.3429 | 0.0097 | -0.057 | 138.4433
9.5 | 1.3916 | 0.01025 | -0.0548 | 135.7659
10 | 1.4397 | 0.01081 | -0.0525 | 133.1822
10.5 | 1.4862 | 0.01143 | -0.0498 | 130.0262
11 | 1.5312 | 0.01211 | -0.0469 | 126.441
11.5 | 1.5731 | 0.01286 | -0.0435 | 122.325
12 | 1.6053 | 0.01376 | -0.0385 | 116.6642
12.5 | 1.6413 | 0.01471 | -0.0345 | 111.5772
13 | 1.6729 | 0.016 | -0.0302 | 104.5563
13.5 | 1.7052 | 0.01736 | -0.0265 | 98.2258
14 | 1.7333 | 0.0191 | -0.0227 | 90.7487
14.5 | 1.7565 | 0.02132 | -0.019 | 82.3874
15 | 1.7777 | 0.02387 | -0.0157 | 74.4742
15.5 | 1.7976 | 0.02667 | -0.0127 | 67.4016
16 | 1.8111 | 0.03011 | -0.0099 | 60.1495
16.5 | 1.8211 | 0.03404 | -0.0075 | 53.4988
17 | 1.8242 | 0.03885 | -0.0056 | 46.955
17.5 | 1.8238 | 0.04433 | -0.0043 | 41.1414
18 | 1.8174 | 0.05083 | -0.0039 | 35.7545
18.5 | 1.8029 | 0.0586 | -0.0045 | 30.7662
19 | 1.7785 | 0.06793 | -0.0063 | 26.1814
19.5 | 1.7508 | 0.07816 | -0.009 | 22.4002
20 | 1.7103 | 0.09041 | -0.0133 | 18.9172

## 111. Re 10M Mach 0.50 (1)
BIGFOIL.COM POLAR EXPORT
GA 30-410
GA 30-410 |  |  |  | Cl Max: | 1.319 | at alpha= | 7.5 | deg
JavaFoil+Calcfoil stall+Eppler ext transition |  |  |  | L/D Max: | 126.175 | at alpha= | 5 | deg
Re: | 10000000 |  |  | Cd Min: | 0.00566 | at alpha= | -1 | deg
Mach: | 0.5 |  |  | Cl=0 at alpha= | -2.9632 | deg
|  |  |  | @ Cl=0.1, Cd= | 0.0058383
|  |  |  | @ Cl=0.4, Cd= | 0.0059539
|  |  |  | @ Cl=0.6, Cd= | 0.006363
alpha (deg) | Cl | Cd | Cm | Cl/Cd
-20 | -0.934 | 0.14899 | -0.031 | -6.269
-19.5 | -0.906 | 0.14493 | -0.031 | -6.25
-19 | -0.878 | 0.14111 | -0.031 | -6.225
-18.5 | -0.852 | 0.13478 | -0.031 | -6.321
-18 | -0.825 | 0.13091 | -0.031 | -6.305
-17.5 | -0.799 | 0.1362 | -0.031 | -5.87
-17 | -0.773 | 0.12877 | -0.032 | -6.006
-16.5 | -0.747 | 0.12157 | -0.032 | -6.141
-16 | -0.719 | 0.11593 | -0.032 | -6.206
-15.5 | -0.692 | 0.11193 | -0.032 | -6.181
-15 | -0.664 | 0.10776 | -0.032 | -6.162
-14.5 | -0.636 | 0.10338 | -0.031 | -6.15
-14 | -0.608 | 0.09897 | -0.031 | -6.144
-13.5 | -0.581 | 0.09567 | -0.031 | -6.074
-13 | -0.554 | 0.09096 | -0.031 | -6.089
-12.5 | -0.527 | 0.08726 | -0.031 | -6.035
-12 | -0.5 | 0.0874 | -0.032 | -5.716
-11.5 | -0.472 | 0.07908 | -0.032 | -5.974
-11 | -0.445 | 0.07449 | -0.033 | -5.975
-10.5 | -0.418 | 0.06709 | -0.033 | -6.231
-10 | -0.392 | 0.06091 | -0.035 | -6.435
-9.5 | -0.366 | 0.05543 | -0.037 | -6.594
-9 | -0.34 | 0.04961 | -0.039 | -6.847
-8.5 | -0.306 | 0.05699 | -0.03 | -5.371
-8 | -0.281 | 0.04815 | -0.036 | -5.838
-7.5 | -0.265 | 0.03233 | -0.048 | -8.185
-7 | -0.229 | 0.0385 | -0.043 | -5.949
-6.5 | -0.198 | 0.04128 | -0.037 | -4.786
-6 | -0.207 | 0.00775 | -0.065 | -26.749
-5.5 | -0.272 | 0.00711 | -0.066 | -38.279
-5 | -0.245 | 0.00651 | -0.067 | -37.619
-4.5 | -0.195 | 0.00668 | -0.067 | -29.186
-4 | -0.136 | 0.00637 | -0.068 | -21.274
-3.5 | -0.071 | 0.00612 | -0.069 | -11.674
-3 | -0.005 | 0.00586 | -0.069 | -0.802
-2.5 | 0.063 | 0.00579 | -0.07 | 10.959
-2 | 0.132 | 0.00588 | -0.071 | 22.468
-1.5 | 0.201 | 0.00592 | -0.071 | 34.008
-1 | 0.27 | 0.00566 | -0.072 | 47.78
-0.5 | 0.339 | 0.00592 | -0.073 | 57.27
0 | 0.411 | 0.00596 | -0.073 | 69.004
0.5 | 0.48 | 0.00608 | -0.074 | 78.989
1 | 0.549 | 0.00623 | -0.075 | 88.129
1.5 | 0.618 | 0.00641 | -0.075 | 96.461
2 | 0.687 | 0.00661 | -0.076 | 103.972
2.5 | 0.756 | 0.00691 | -0.077 | 109.352
3 | 0.824 | 0.00721 | -0.077 | 114.407
3.5 | 0.892 | 0.00724 | -0.078 | 123.265
4 | 0.959 | 0.0078 | -0.079 | 123.057
4.5 | 1.026 | 0.0082 | -0.079 | 125.062
5 | 1.09 | 0.00864 | -0.08 | 126.175
5.5 | 1.151 | 0.00936 | -0.081 | 122.968
6 | 1.208 | 0.00994 | -0.081 | 121.522
6.5 | 1.257 | 0.01064 | -0.082 | 118.196
7 | 1.296 | 0.01172 | -0.083 | 110.578
7.5 | 1.319 | 0.01222 | -0.083 | 107.931
8 | 1.313 | 0.01342 | -0.084 | 97.846
8.5 | 1.243 | 0.01489 | -0.085 | 83.455
9 | 0.808 | 0.01787 | -0.083 | 45.208
9.5 | 0.831 | 0.02024 | -0.083 | 41.08
10 | 0.862 | 0.02109 | -0.083 | 40.871
10.5 | 0.811 | 0.04673 | -0.072 | 17.362
11 | 0.786 | 0.07275 | -0.054 | 10.806
11.5 | 0.844 | 0.0636 | -0.067 | 13.263
12 | 0.856 | 0.07702 | -0.062 | 11.109
12.5 | 0.864 | 0.08842 | -0.053 | 9.774

## 112. Re 10M Mach 0.50 (2)
BIGFOIL.COM POLAR EXPORT
GA 30-410
GA 30-410 |  |  |  | Cl Max: | 1.5803 | at alpha= | 10 | deg
XFOIL ncrit=9 |  |  |  | L/D Max: | 157.023 | at alpha= | 4.5 | deg
Re: | 10000000 |  |  | Cd Min: | 0.0156 | at alpha= | 10 | deg
Mach: | 0.5 |  |  | Cl=0 at alpha= | -99 | deg
|  |  |  | @ Cl=0.1, Cd= | 0.00486
|  |  |  | @ Cl=0.4, Cd= | 0.0048658
|  |  |  | @ Cl=0.6, Cd= | 0.0051975
alpha (deg) | Cl | Cd | Cm | Cl/Cd
0 | 0.3948 | 0.00486 | -0.0764 | 81.2346
0.5 | 0.4577 | 0.00493 | -0.0755 | 92.8398
1 | 0.5199 | 0.005 | -0.0745 | 103.98
1.5 | 0.5826 | 0.00517 | -0.0735 | 112.6886
2 | 0.6458 | 0.00527 | -0.0726 | 122.5427
2.5 | 0.7075 | 0.00548 | -0.0713 | 129.1058
3 | 0.7689 | 0.00576 | -0.0699 | 133.4896
3.5 | 0.823 | 0.00549 | -0.0669 | 149.9089
4.5 | 0.9704 | 0.00618 | -0.0685 | 157.0227
5 | 1.0433 | 0.00671 | -0.0687 | 155.4844
5.5 | 1.1184 | 0.0074 | -0.0691 | 151.1351
6 | 1.1802 | 0.00789 | -0.0662 | 149.5817
6.5 | 1.2365 | 0.00842 | -0.0621 | 146.8527
7 | 1.2921 | 0.00907 | -0.0575 | 142.4587
7.5 | 1.3486 | 0.00973 | -0.0529 | 138.6023
8 | 1.4039 | 0.01044 | -0.0477 | 134.4732
8.5 | 1.451 | 0.01118 | -0.0407 | 129.7853
9 | 1.4999 | 0.01208 | -0.0341 | 124.1639
9.5 | 1.547 | 0.01334 | -0.0274 | 115.967
10 | 1.5803 | 0.0156 | -0.0196 | 101.3013

## 113. Re 12M Mach 0.00 (1)
BIGFOIL.COM POLAR EXPORT
GA 30-410
GA 30-410 |  |  |  | Cl Max: | 1.479 | at alpha= | 12 | deg
JavaFoil+Calcfoil stall+Eppler ext transition |  |  |  | L/D Max: | 141.17 | at alpha= | 6.5 | deg
Re: | 12000000 |  |  | Cd Min: | 0.0054 | at alpha= | -1.5 | deg
Mach: | 0 |  |  | Cl=0 at alpha= | -2.9661 | deg
|  |  |  | @ Cl=0.1, Cd= | 0.0055875
|  |  |  | @ Cl=0.4, Cd= | 0.005654
|  |  |  | @ Cl=0.6, Cd= | 0.0060453
alpha (deg) | Cl | Cd | Cm | Cl/Cd
-15.5 | -0.51 | 0.09704 | -0.029 | -5.251
-15 | -0.52 | 0.09378 | -0.029 | -5.541
-14.5 | -0.53 | 0.08838 | -0.029 | -5.997
-14 | -0.541 | 0.08013 | -0.031 | -6.75
-13.5 | -0.549 | 0.07378 | -0.032 | -7.446
-13 | -0.556 | 0.06795 | -0.034 | -8.18
-12.5 | -0.553 | 0.06927 | -0.032 | -7.982
-12 | -0.555 | 0.06239 | -0.034 | -8.9
-11.5 | -0.556 | 0.05533 | -0.036 | -10.046
-11 | -0.586 | 0.02837 | -0.044 | -20.644
-10.5 | -0.637 | 0.0095 | -0.052 | -67.048
-10 | -0.621 | 0.00919 | -0.052 | -67.613
-9.5 | -0.602 | 0.00862 | -0.053 | -69.825
-9 | -0.577 | 0.00771 | -0.054 | -74.735
-8.5 | -0.547 | 0.00723 | -0.054 | -75.542
-8 | -0.512 | 0.00689 | -0.055 | -74.378
-7.5 | -0.474 | 0.00676 | -0.055 | -70.054
-7 | -0.432 | 0.00647 | -0.056 | -66.768
-6.5 | -0.386 | 0.00622 | -0.056 | -62.052
-6 | -0.337 | 0.0064 | -0.057 | -52.692
-5.5 | -0.286 | 0.00618 | -0.057 | -46.355
-5 | -0.233 | 0.00582 | -0.058 | -39.978
-4.5 | -0.177 | 0.00572 | -0.058 | -31.046
-4 | -0.121 | 0.00566 | -0.059 | -21.334
-3.5 | -0.063 | 0.00556 | -0.06 | -11.302
-3 | -0.004 | 0.00566 | -0.06 | -0.724
-2.5 | 0.055 | 0.00564 | -0.061 | 9.784
-2 | 0.115 | 0.00557 | -0.061 | 20.597
-1.5 | 0.175 | 0.0054 | -0.062 | 32.335
-1 | 0.234 | 0.00546 | -0.062 | 42.904
-0.5 | 0.294 | 0.00561 | -0.063 | 52.431
0 | 0.356 | 0.00561 | -0.064 | 63.509
0.5 | 0.416 | 0.00567 | -0.064 | 73.433
1 | 0.476 | 0.00578 | -0.065 | 82.313
1.5 | 0.536 | 0.00588 | -0.065 | 91.113
2 | 0.596 | 0.00603 | -0.066 | 98.784
2.5 | 0.656 | 0.00626 | -0.066 | 104.781
3 | 0.715 | 0.00642 | -0.067 | 111.423
3.5 | 0.774 | 0.00637 | -0.068 | 121.489
4 | 0.833 | 0.00677 | -0.068 | 123.061
4.5 | 0.892 | 0.00733 | -0.069 | 121.684
5 | 0.95 | 0.00763 | -0.069 | 124.458
5.5 | 1.006 | 0.0072 | -0.07 | 139.788
6 | 1.061 | 0.00754 | -0.071 | 140.704
6.5 | 1.115 | 0.0079 | -0.071 | 141.17
7 | 1.166 | 0.00829 | -0.072 | 140.635
7.5 | 1.215 | 0.00863 | -0.072 | 140.804
8 | 1.262 | 0.00916 | -0.073 | 137.732
8.5 | 1.305 | 0.00958 | -0.073 | 136.293
9 | 1.345 | 0.01011 | -0.074 | 133.081
9.5 | 1.382 | 0.01066 | -0.074 | 129.679
10 | 1.415 | 0.01114 | -0.075 | 126.981
10.5 | 1.444 | 0.01177 | -0.076 | 122.706
11 | 1.466 | 0.01239 | -0.076 | 118.362
11.5 | 1.476 | 0.01307 | -0.077 | 112.934
12 | 1.479 | 0.01432 | -0.077 | 103.259
12.5 | 1.475 | 0.01519 | -0.078 | 97.076
13 | 1.464 | 0.01602 | -0.078 | 91.411
13.5 | 1.448 | 0.01701 | -0.079 | 85.103
14 | 1.39 | 0.019 | -0.077 | 73.197
14.5 | 1.35 | 0.02159 | -0.077 | 62.557
15 | 1.308 | 0.02455 | -0.077 | 53.261
15.5 | 1.261 | 0.02829 | -0.076 | 44.56
16 | 1.212 | 0.03277 | -0.076 | 36.977
16.5 | 1.161 | 0.03765 | -0.075 | 30.845
17 | 1.1 | 0.04765 | -0.074 | 23.088

## 114. Re 12M Mach 0.00 (2)
BIGFOIL.COM POLAR EXPORT
GA 30-410
GA 30-410 |  |  |  | Cl Max: | 1.916 | at alpha= | 19.5 | deg
XFOIL ncrit=9 |  |  |  | L/D Max: | 152.863 | at alpha= | 6.5 | deg
Re: | 12000000 |  |  | Cd Min: | 0.04604 | at alpha= | 20 | deg
Mach: | 0 |  |  | Cl=0 at alpha= | -2.9929 | deg
|  |  |  | @ Cl=0.1, Cd= | 0.0049287
|  |  |  | @ Cl=0.4, Cd= | 0.00486
|  |  |  | @ Cl=0.6, Cd= | 0.0052231
alpha (deg) | Cl | Cd | Cm | Cl/Cd
-18.5 | -1.4698 | 0.03079 | -0.0886 | -47.7363
-18 | -1.4908 | 0.0262 | -0.0854 | -56.9008
-17.5 | -1.4734 | 0.02409 | -0.082 | -61.1623
-17 | -1.4452 | 0.02229 | -0.0797 | -64.8362
-16.5 | -1.4138 | 0.02059 | -0.0774 | -68.6644
-16 | -1.3806 | 0.01891 | -0.075 | -73.009
-15.5 | -1.3429 | 0.01766 | -0.0729 | -76.0419
-15 | -1.2945 | 0.01598 | -0.0731 | -81.0075
-14.5 | -1.2452 | 0.01455 | -0.0732 | -85.5808
-14 | -1.1717 | 0.01317 | -0.0782 | -88.9674
-13.5 | -1.1248 | 0.01234 | -0.077 | -91.1507
-13 | -1.0796 | 0.01162 | -0.0754 | -92.9088
-12.5 | -1.0315 | 0.01092 | -0.0741 | -94.4597
-12 | -0.9818 | 0.01033 | -0.0732 | -95.0436
-11.5 | -0.9315 | 0.0097 | -0.0723 | -96.0309
-11 | -0.8797 | 0.00917 | -0.0716 | -95.9324
-10.5 | -0.827 | 0.00874 | -0.071 | -94.6224
-10 | -0.7736 | 0.00836 | -0.0705 | -92.5359
-9.5 | -0.7199 | 0.00801 | -0.0701 | -89.8752
-9 | -0.6654 | 0.0077 | -0.0697 | -86.4156
-8 | -0.5562 | 0.00709 | -0.0691 | -78.4485
-7.5 | -0.5015 | 0.00675 | -0.0687 | -74.2963
-7 | -0.4466 | 0.00646 | -0.0684 | -69.1331
-6.5 | -0.3917 | 0.0062 | -0.0681 | -63.1774
-6 | -0.3362 | 0.006 | -0.0678 | -56.0333
-5.5 | -0.2804 | 0.00583 | -0.0677 | -48.0961
-5 | -0.2248 | 0.00562 | -0.0674 | -40
-4.5 | -0.1689 | 0.00547 | -0.0673 | -30.8775
-4 | -0.113 | 0.00533 | -0.0671 | -21.2008
-3.5 | -0.057 | 0.0052 | -0.067 | -10.9615
-3 | -0.0008 | 0.00509 | -0.0669 | -0.15717
-2.5 | 0.0555 | 0.005 | -0.0668 | 11.1
-2 | 0.1117 | 0.00491 | -0.0667 | 22.7495
-1.5 | 0.1675 | 0.00481 | -0.0666 | 34.8233
-1 | 0.2231 | 0.00474 | -0.0664 | 47.0675
-0.5 | 0.2782 | 0.00472 | -0.0661 | 58.9407
0 | 0.3325 | 0.00475 | -0.0658 | 70
0.5 | 0.3859 | 0.00486 | -0.0653 | 79.4033
1 | 0.4396 | 0.00486 | -0.0648 | 90.4527
1.5 | 0.494 | 0.00494 | -0.0645 | 100
2 | 0.5475 | 0.00508 | -0.0641 | 107.7756
3 | 0.6539 | 0.00537 | -0.0631 | 121.7691
3.5 | 0.706 | 0.00553 | -0.0625 | 127.6673
4 | 0.7518 | 0.00529 | -0.0606 | 142.1172
4.5 | 0.797 | 0.00532 | -0.0583 | 149.812
5 | 0.8723 | 0.00573 | -0.063 | 152.2339
5.5 | 0.9304 | 0.00612 | -0.0638 | 152.0261
6 | 0.991 | 0.00652 | -0.0651 | 151.9939
6.5 | 1.0517 | 0.00688 | -0.0665 | 152.8634
7 | 1.1079 | 0.00725 | -0.067 | 152.8138
7.5 | 1.1546 | 0.00763 | -0.0653 | 151.3237
8 | 1.2017 | 0.00805 | -0.0637 | 149.2795
8.5 | 1.2492 | 0.00849 | -0.0623 | 147.1378
9 | 1.297 | 0.00891 | -0.061 | 145.5668
9.5 | 1.3442 | 0.00937 | -0.0597 | 143.4578
10 | 1.3916 | 0.00979 | -0.0585 | 142.145
10.5 | 1.4371 | 0.01031 | -0.0569 | 139.3889
11 | 1.4828 | 0.01079 | -0.0555 | 137.4235
11.5 | 1.5264 | 0.01136 | -0.0537 | 134.3662
12 | 1.5691 | 0.01195 | -0.0518 | 131.3054
12.5 | 1.6098 | 0.01261 | -0.0497 | 127.6606
13 | 1.6488 | 0.01332 | -0.0474 | 123.7838
13.5 | 1.681 | 0.01403 | -0.0438 | 119.8147
14 | 1.711 | 0.01498 | -0.0402 | 114.219
14.5 | 1.7427 | 0.01591 | -0.0372 | 109.5349
15 | 1.772 | 0.01702 | -0.0343 | 104.1128
15.5 | 1.7989 | 0.01834 | -0.0314 | 98.0862
16 | 1.8195 | 0.02018 | -0.0282 | 90.1635
16.5 | 1.8422 | 0.02199 | -0.0256 | 83.7744
17 | 1.8618 | 0.02413 | -0.0232 | 77.1571
17.5 | 1.8803 | 0.02648 | -0.021 | 71.0083
18 | 1.8951 | 0.02922 | -0.0189 | 64.8563
18.5 | 1.9061 | 0.03239 | -0.017 | 58.8484
19 | 1.9126 | 0.03615 | -0.0154 | 52.9073
19.5 | 1.916 | 0.04043 | -0.0142 | 47.3906
20 | 1.9099 | 0.04604 | -0.0134 | 41.4835

## 115. Re 12M Mach 0.10 (1)
BIGFOIL.COM POLAR EXPORT
GA 30-410
GA 30-410 |  |  |  | Cl Max: | 1.472 | at alpha= | 11.5 | deg
JavaFoil+Calcfoil stall+Eppler ext transition |  |  |  | L/D Max: | 140.462 | at alpha= | 6.5 | deg
Re: | 12000000 |  |  | Cd Min: | 0.00543 | at alpha= | -1.5 | deg
Mach: | 0.1 |  |  | Cl=0 at alpha= | -2.9661 | deg
|  |  |  | @ Cl=0.1, Cd= | 0.00562
|  |  |  | @ Cl=0.4, Cd= | 0.005676
|  |  |  | @ Cl=0.6, Cd= | 0.006063
alpha (deg) | Cl | Cd | Cm | Cl/Cd
-15.5 | -0.471 | 0.09956 | -0.028 | -4.735
-15 | -0.486 | 0.09435 | -0.029 | -5.147
-14.5 | -0.499 | 0.08854 | -0.03 | -5.635
-14 | -0.511 | 0.08262 | -0.03 | -6.186
-13.5 | -0.521 | 0.07706 | -0.031 | -6.766
-13 | -0.531 | 0.07113 | -0.033 | -7.463
-12.5 | -0.533 | 0.07033 | -0.032 | -7.577
-12 | -0.537 | 0.06438 | -0.033 | -8.343
-11.5 | -0.539 | 0.05845 | -0.035 | -9.218
-11 | -0.562 | 0.0352 | -0.042 | -15.971
-10.5 | -0.612 | 0.01152 | -0.051 | -53.124
-10 | -0.594 | 0.01184 | -0.051 | -50.176
-9.5 | -0.596 | 0.00891 | -0.053 | -66.923
-9 | -0.573 | 0.00781 | -0.054 | -73.348
-8.5 | -0.544 | 0.00735 | -0.054 | -73.971
-8 | -0.511 | 0.00692 | -0.055 | -73.78
-7.5 | -0.473 | 0.00681 | -0.055 | -69.533
-7 | -0.432 | 0.00651 | -0.056 | -66.301
-6.5 | -0.387 | 0.00627 | -0.057 | -61.65
-6 | -0.338 | 0.00633 | -0.057 | -53.451
-5.5 | -0.287 | 0.0062 | -0.058 | -46.314
-5 | -0.234 | 0.00605 | -0.058 | -38.633
-4.5 | -0.178 | 0.00581 | -0.059 | -30.685
-4 | -0.121 | 0.00558 | -0.059 | -21.712
-3.5 | -0.063 | 0.0056 | -0.06 | -11.265
-3 | -0.004 | 0.0057 | -0.06 | -0.723
-2.5 | 0.055 | 0.00568 | -0.061 | 9.769
-2 | 0.115 | 0.0056 | -0.062 | 20.591
-1.5 | 0.175 | 0.00543 | -0.062 | 32.306
-1 | 0.235 | 0.00549 | -0.063 | 42.9
-0.5 | 0.296 | 0.00557 | -0.063 | 53.055
0 | 0.358 | 0.00562 | -0.064 | 63.65
0.5 | 0.418 | 0.0057 | -0.064 | 73.427
1 | 0.478 | 0.00581 | -0.065 | 82.341
1.5 | 0.539 | 0.00591 | -0.066 | 91.085
2 | 0.599 | 0.00606 | -0.066 | 98.774
2.5 | 0.659 | 0.00624 | -0.067 | 105.551
3 | 0.719 | 0.0064 | -0.067 | 112.23
3.5 | 0.778 | 0.00636 | -0.068 | 122.274
4 | 0.837 | 0.00677 | -0.069 | 123.719
4.5 | 0.896 | 0.00729 | -0.069 | 122.883
5 | 0.954 | 0.00759 | -0.07 | 125.721
5.5 | 1.011 | 0.00726 | -0.07 | 139.186
6 | 1.066 | 0.00761 | -0.071 | 140.217
6.5 | 1.12 | 0.00797 | -0.071 | 140.462
7 | 1.171 | 0.00844 | -0.072 | 138.735
7.5 | 1.22 | 0.00874 | -0.072 | 139.523
8 | 1.266 | 0.00925 | -0.073 | 136.84
8.5 | 1.309 | 0.00967 | -0.074 | 135.371
9 | 1.349 | 0.01018 | -0.074 | 132.491
9.5 | 1.385 | 0.01075 | -0.075 | 128.793
10 | 1.417 | 0.01132 | -0.075 | 125.187
10.5 | 1.444 | 0.01191 | -0.076 | 121.24
11 | 1.465 | 0.01255 | -0.077 | 116.673
11.5 | 1.472 | 0.01326 | -0.077 | 110.979
12 | 1.471 | 0.01456 | -0.078 | 101.056
12.5 | 1.464 | 0.01549 | -0.078 | 94.481
13 | 1.449 | 0.01625 | -0.079 | 89.134
13.5 | 1.398 | 0.01802 | -0.078 | 77.591
14 | 1.359 | 0.02007 | -0.077 | 67.728
14.5 | 1.315 | 0.0228 | -0.077 | 57.661
15 | 1.265 | 0.02637 | -0.077 | 47.971
15.5 | 1.214 | 0.03032 | -0.076 | 40.033
16 | 1.162 | 0.03418 | -0.076 | 33.982
16.5 | 1.092 | 0.04516 | -0.074 | 24.186

## 116. Re 12M Mach 0.10 (2)
BIGFOIL.COM POLAR EXPORT
GA 30-410
GA 30-410 |  |  |  | Cl Max: | 1.9023 | at alpha= | 19 | deg
XFOIL ncrit=9 |  |  |  | L/D Max: | 153.169 | at alpha= | 6.5 | deg
Re: | 12000000 |  |  | Cd Min: | 0.05095 | at alpha= | 20 | deg
Mach: | 0.1 |  |  | Cl=0 at alpha= | -2.992 | deg
|  |  |  | @ Cl=0.1, Cd= | 0.0049296
|  |  |  | @ Cl=0.4, Cd= | 0.0048622
|  |  |  | @ Cl=0.6, Cd= | 0.0052477
alpha (deg) | Cl | Cd | Cm | Cl/Cd
-17.5 | -1.4172 | 0.02971 | -0.0907 | -47.7011
-17 | -1.424 | 0.02635 | -0.0862 | -54.0417
-16.5 | -1.4052 | 0.02367 | -0.0833 | -59.3663
-16 | -1.3801 | 0.02125 | -0.0804 | -64.9459
-15.5 | -1.3455 | 0.01958 | -0.0779 | -68.7181
-15 | -1.3014 | 0.01808 | -0.0768 | -71.9801
-14.5 | -1.2545 | 0.01609 | -0.0766 | -77.9677
-14 | -1.1842 | 0.01425 | -0.0808 | -83.1018
-13.5 | -1.1334 | 0.0131 | -0.0804 | -86.5191
-13 | -1.089 | 0.01222 | -0.0782 | -89.1162
-12.5 | -1.0411 | 0.0114 | -0.0767 | -91.3246
-12 | -0.991 | 0.01072 | -0.0754 | -92.444
-11 | -0.8881 | 0.00942 | -0.0734 | -94.2781
-10.5 | -0.8349 | 0.00892 | -0.0726 | -93.5987
-10 | -0.781 | 0.00849 | -0.0719 | -91.9906
-9.5 | -0.7266 | 0.00811 | -0.0713 | -89.5931
-9 | -0.6715 | 0.00778 | -0.0709 | -86.3111
-8.5 | -0.6162 | 0.00748 | -0.0704 | -82.3797
-8 | -0.5608 | 0.00718 | -0.07 | -78.1058
-7.5 | -0.5056 | 0.00681 | -0.0696 | -74.2438
-7 | -0.4502 | 0.0065 | -0.0691 | -69.2615
-6.5 | -0.3948 | 0.00623 | -0.0688 | -63.3708
-6 | -0.3388 | 0.00603 | -0.0685 | -56.1857
-5 | -0.2265 | 0.00564 | -0.068 | -40.1596
-4.5 | -0.1702 | 0.00549 | -0.0678 | -31.0018
-4 | -0.1139 | 0.00534 | -0.0676 | -21.3296
-3.5 | -0.0575 | 0.00521 | -0.0674 | -11.0365
-3 | -0.0009 | 0.00509 | -0.0673 | -0.17682
-2.5 | 0.0557 | 0.005 | -0.0672 | 11.14
-2 | 0.1123 | 0.00491 | -0.0671 | 22.8717
-1.5 | 0.1685 | 0.00482 | -0.0669 | 34.9585
-1 | 0.2244 | 0.00474 | -0.0667 | 47.3418
-0.5 | 0.2798 | 0.00473 | -0.0665 | 59.1543
0 | 0.3345 | 0.00475 | -0.0661 | 70.4211
0.5 | 0.3882 | 0.00486 | -0.0656 | 79.8765
1 | 0.4421 | 0.00487 | -0.0651 | 90.7803
1.5 | 0.4969 | 0.00494 | -0.0648 | 100.587
2 | 0.5507 | 0.00508 | -0.0644 | 108.4055
2.5 | 0.6036 | 0.00526 | -0.0638 | 114.7529
3 | 0.6577 | 0.00538 | -0.0634 | 122.2491
3.5 | 0.7101 | 0.00554 | -0.0627 | 128.1769
4 | 0.7561 | 0.0053 | -0.0608 | 142.6604
4.5 | 0.8015 | 0.00533 | -0.0584 | 150.3752
5 | 0.8777 | 0.00575 | -0.0632 | 152.6435
5.5 | 0.9361 | 0.00615 | -0.0639 | 152.2114
6 | 0.9973 | 0.00655 | -0.0653 | 152.2595
6.5 | 1.0584 | 0.00691 | -0.0667 | 153.1693
7 | 1.1143 | 0.00729 | -0.0669 | 152.8532
7.5 | 1.1613 | 0.00768 | -0.0651 | 151.2109
8 | 1.2087 | 0.00812 | -0.0635 | 148.8547
8.5 | 1.2566 | 0.00857 | -0.062 | 146.6278
9 | 1.305 | 0.00899 | -0.0606 | 145.1613
9.5 | 1.3524 | 0.00946 | -0.0592 | 142.9598
10 | 1.4002 | 0.00989 | -0.0578 | 141.5774
10.5 | 1.4459 | 0.01043 | -0.0561 | 138.629
11 | 1.4921 | 0.01091 | -0.0545 | 136.7644
11.5 | 1.5354 | 0.01154 | -0.0525 | 133.0503
12 | 1.5785 | 0.01213 | -0.0505 | 130.1319
12.5 | 1.6183 | 0.01287 | -0.048 | 125.742
13 | 1.6551 | 0.01357 | -0.045 | 121.9676
13.5 | 1.6864 | 0.0144 | -0.0412 | 117.1111
14 | 1.7179 | 0.01537 | -0.0378 | 111.7697
14.5 | 1.7487 | 0.01642 | -0.0346 | 106.4982
15 | 1.7762 | 0.01773 | -0.0314 | 100.1805
15.5 | 1.8014 | 0.01928 | -0.0283 | 93.4336
16 | 1.8226 | 0.02123 | -0.0253 | 85.8502
16.5 | 1.8447 | 0.02324 | -0.0227 | 79.3761
17 | 1.8639 | 0.02557 | -0.0203 | 72.894
17.5 | 1.8796 | 0.0283 | -0.018 | 66.417
18 | 1.8921 | 0.03143 | -0.016 | 60.2004
18.5 | 1.8999 | 0.03508 | -0.0142 | 54.1591
19 | 1.9023 | 0.03952 | -0.0127 | 48.1351
19.5 | 1.9022 | 0.04451 | -0.0118 | 42.7365
20 | 1.8915 | 0.05095 | -0.0116 | 37.1246

## 117. Re 12M Mach 0.25 (1)
BIGFOIL.COM POLAR EXPORT
GA 30-410
GA 30-410 |  |  |  | Cl Max: | 1.442 | at alpha= | 11 | deg
JavaFoil+Calcfoil stall+Eppler ext transition |  |  |  | L/D Max: | 139.031 | at alpha= | 6 | deg
Re: | 12000000 |  |  | Cd Min: | 0.00548 | at alpha= | -1.5 | deg
Mach: | 0.25 |  |  | Cl=0 at alpha= | -2.9672 | deg
|  |  |  | @ Cl=0.1, Cd= | 0.0056141
|  |  |  | @ Cl=0.4, Cd= | 0.0057465
|  |  |  | @ Cl=0.6, Cd= | 0.0061189
alpha (deg) | Cl | Cd | Cm | Cl/Cd
-13.5 | -0.284 | 0.08562 | -0.029 | -3.32
-13 | -0.323 | 0.08111 | -0.029 | -3.985
-12.5 | -0.358 | 0.07605 | -0.03 | -4.703
-12 | -0.387 | 0.07107 | -0.031 | -5.451
-11.5 | -0.412 | 0.06615 | -0.032 | -6.232
-11 | -0.432 | 0.06091 | -0.033 | -7.097
-10.5 | -0.448 | 0.05375 | -0.036 | -8.341
-10 | -0.454 | 0.05158 | -0.036 | -8.803
-9.5 | -0.462 | 0.04209 | -0.04 | -10.978
-9 | -0.483 | 0.02249 | -0.048 | -21.486
-8.5 | -0.52 | 0.00787 | -0.056 | -66.044
-8 | -0.497 | 0.00738 | -0.056 | -67.345
-7.5 | -0.467 | 0.00704 | -0.057 | -66.319
-7 | -0.43 | 0.00673 | -0.057 | -63.955
-6.5 | -0.389 | 0.00649 | -0.058 | -59.851
-6 | -0.342 | 0.00657 | -0.059 | -52.075
-5.5 | -0.292 | 0.00633 | -0.059 | -46.082
-5 | -0.238 | 0.0061 | -0.06 | -39.066
-4.5 | -0.182 | 0.00601 | -0.06 | -30.297
-4 | -0.124 | 0.00575 | -0.061 | -21.609
-3.5 | -0.065 | 0.00557 | -0.062 | -11.611
-3 | -0.004 | 0.00564 | -0.062 | -0.75
-2.5 | 0.057 | 0.0056 | -0.063 | 10.156
-2 | 0.118 | 0.00562 | -0.063 | 21.087
-1.5 | 0.18 | 0.00548 | -0.064 | 32.881
-1 | 0.242 | 0.00566 | -0.064 | 42.704
-0.5 | 0.304 | 0.00563 | -0.065 | 53.907
0 | 0.368 | 0.0057 | -0.066 | 64.482
0.5 | 0.43 | 0.00579 | -0.066 | 74.265
1 | 0.492 | 0.00587 | -0.067 | 83.691
1.5 | 0.553 | 0.00599 | -0.067 | 92.417
2 | 0.615 | 0.00616 | -0.068 | 99.914
2.5 | 0.677 | 0.00635 | -0.069 | 106.573
3 | 0.738 | 0.00653 | -0.069 | 113.107
3.5 | 0.799 | 0.00683 | -0.07 | 117.029
4 | 0.86 | 0.00691 | -0.07 | 124.439
4.5 | 0.92 | 0.0075 | -0.071 | 122.648
5 | 0.98 | 0.00785 | -0.072 | 124.872
5.5 | 1.038 | 0.0075 | -0.072 | 138.403
6 | 1.094 | 0.00787 | -0.073 | 139.031
6.5 | 1.148 | 0.00827 | -0.073 | 138.867
7 | 1.199 | 0.00877 | -0.074 | 136.742
7.5 | 1.247 | 0.00916 | -0.074 | 136.077
8 | 1.291 | 0.00975 | -0.075 | 132.442
8.5 | 1.331 | 0.01023 | -0.076 | 130.135
9 | 1.366 | 0.01083 | -0.076 | 126.067
9.5 | 1.396 | 0.01149 | -0.077 | 121.504
10 | 1.419 | 0.01213 | -0.077 | 117.025
10.5 | 1.436 | 0.01283 | -0.078 | 111.941
11 | 1.442 | 0.01365 | -0.079 | 105.604
11.5 | 1.428 | 0.01451 | -0.079 | 98.369
12 | 1.401 | 0.01633 | -0.08 | 85.803
12.5 | 1.333 | 0.01799 | -0.079 | 74.106
13 | 1.271 | 0.02009 | -0.078 | 63.282
13.5 | 1.195 | 0.02358 | -0.078 | 50.652
14 | 1.105 | 0.02923 | -0.077 | 37.79
14.5 | 0.989 | 0.04349 | -0.073 | 22.738
15 | 0.848 | 0.07728 | -0.064 | 10.973
15.5 | 0.736 | 0.10466 | -0.055 | 7.037
16 | 0.643 | 0.11769 | -0.052 | 5.461

## 118. Re 12M Mach 0.25 (2)
BIGFOIL.COM POLAR EXPORT
GA 30-410
GA 30-410 |  |  |  | Cl Max: | 1.8525 | at alpha= | 17.5 | deg
XFOIL ncrit=9 |  |  |  | L/D Max: | 153.78 | at alpha= | 5 | deg
Re: | 12000000 |  |  | Cd Min: | 0.19926 | at alpha= | -17.5 | deg
Mach: | 0.25 |  |  | Cl=0 at alpha= | -2.9872 | deg
|  |  |  | @ Cl=0.1, Cd= | 0.0049644
|  |  |  | @ Cl=0.4, Cd= | 0.0048686
|  |  |  | @ Cl=0.6, Cd= | 0.0052228
alpha (deg) | Cl | Cd | Cm | Cl/Cd
-18 | -0.453 | 0.17959 | 0.0118 | -2.5224
-17.5 | -0.5993 | 0.19926 | 0.0183 | -3.0076
-17 | -0.5828 | 0.19284 | 0.0147 | -3.0222
-16.5 | -0.5653 | 0.18702 | 0.0115 | -3.0227
-16 | -0.5556 | 0.17796 | 0.0074 | -3.122
-15.5 | -0.6453 | 0.14169 | -0.0083 | -4.5543
-15 | -0.686 | 0.12408 | -0.0178 | -5.5287
-14.5 | -0.7685 | 0.1004 | -0.0326 | -7.6544
-14 | -0.9487 | 0.0651 | -0.0604 | -14.573
-13 | -1.0829 | 0.02109 | -0.1 | -51.3466
-12.5 | -1.0649 | 0.01743 | -0.0948 | -61.0958
-12 | -1.0261 | 0.01511 | -0.0911 | -67.9087
-11.5 | -0.9819 | 0.01309 | -0.0878 | -75.0115
-11 | -0.9308 | 0.01171 | -0.0852 | -79.4876
-10.5 | -0.8768 | 0.0106 | -0.0829 | -82.717
-10 | -0.8208 | 0.00973 | -0.081 | -84.3577
-9.5 | -0.7637 | 0.00902 | -0.0793 | -84.6674
-9 | -0.7057 | 0.00843 | -0.0778 | -83.7129
-8.5 | -0.6471 | 0.00796 | -0.0766 | -81.294
-8 | -0.5884 | 0.00755 | -0.0755 | -77.9338
-7.5 | -0.5291 | 0.00721 | -0.0746 | -73.3842
-7 | -0.4707 | 0.0068 | -0.0736 | -69.2206
-6.5 | -0.4124 | 0.00645 | -0.0728 | -63.938
-6 | -0.3537 | 0.00618 | -0.0721 | -57.233
-5.5 | -0.2949 | 0.00595 | -0.0715 | -49.563
-5 | -0.236 | 0.00576 | -0.071 | -40.9722
-4.5 | -0.1775 | 0.00556 | -0.0705 | -31.9245
-4 | -0.1188 | 0.0054 | -0.0702 | -22
-3.5 | -0.0602 | 0.00525 | -0.0698 | -11.4667
-3 | -0.0015 | 0.00513 | -0.0696 | -0.2924
-2.5 | 0.0573 | 0.00503 | -0.0694 | 11.3917
-2 | 0.1159 | 0.00494 | -0.0692 | 23.4615
-1.5 | 0.1741 | 0.00485 | -0.069 | 35.8969
-1 | 0.2318 | 0.00476 | -0.0687 | 48.6975
-0.5 | 0.2889 | 0.00473 | -0.0684 | 61.0782
0 | 0.3454 | 0.00477 | -0.068 | 72.4109
0.5 | 0.4008 | 0.00487 | -0.0674 | 82.2998
1 | 0.4561 | 0.0049 | -0.0669 | 93.0816
1.5 | 0.5126 | 0.00497 | -0.0665 | 103.1388
2 | 0.5683 | 0.0051 | -0.066 | 111.4314
2.5 | 0.6225 | 0.00531 | -0.0652 | 117.2316
3 | 0.6785 | 0.00543 | -0.0647 | 124.954
3.5 | 0.7325 | 0.00562 | -0.0639 | 130.3381
4 | 0.7796 | 0.00536 | -0.0617 | 145.4478
4.5 | 0.8267 | 0.00541 | -0.0592 | 152.8096
5 | 0.9073 | 0.0059 | -0.0643 | 153.7797
7 | 1.1489 | 0.00756 | -0.066 | 151.9709
7.5 | 1.1978 | 0.00801 | -0.0638 | 149.5381
8 | 1.2478 | 0.00847 | -0.0618 | 147.32
8.5 | 1.2979 | 0.00896 | -0.0599 | 144.8549
9 | 1.348 | 0.00945 | -0.0579 | 142.6455
9.5 | 1.3982 | 0.00993 | -0.0559 | 140.8056
10 | 1.4464 | 0.01051 | -0.0536 | 137.6213
10.5 | 1.4946 | 0.01107 | -0.0512 | 135.0136
11 | 1.5399 | 0.01177 | -0.0484 | 130.8326
11.5 | 1.5838 | 0.01249 | -0.0453 | 126.8054
12 | 1.6198 | 0.01331 | -0.0408 | 121.698
12.5 | 1.654 | 0.01427 | -0.0363 | 115.9075
13 | 1.6881 | 0.01537 | -0.0322 | 109.8308
13.5 | 1.7202 | 0.01668 | -0.0283 | 103.1295
14 | 1.7479 | 0.01837 | -0.0242 | 95.1497
14.5 | 1.7734 | 0.02037 | -0.0205 | 87.0594
15 | 1.798 | 0.02258 | -0.0171 | 79.628
15.5 | 1.8194 | 0.02519 | -0.014 | 72.2271
16 | 1.8347 | 0.02841 | -0.011 | 64.5794
16.5 | 1.8471 | 0.03206 | -0.0084 | 57.6138
17 | 1.852 | 0.03654 | -0.0062 | 50.6842
17.5 | 1.8525 | 0.04176 | -0.0046 | 44.3606
18 | 1.8483 | 0.04789 | -0.0038 | 38.5947
18.5 | 1.8359 | 0.0552 | -0.004 | 33.2591
19 | 1.8162 | 0.0638 | -0.0052 | 28.4671
19.5 | 1.7915 | 0.07346 | -0.0075 | 24.3874
20 | 1.7489 | 0.08572 | -0.0115 | 20.4025

## 119. Re 12M Mach 0.50 (1)
BIGFOIL.COM POLAR EXPORT
GA 30-410
GA 30-410 |  |  |  | Cl Max: | 1.319 | at alpha= | 7.5 | deg
JavaFoil+Calcfoil stall+Eppler ext transition |  |  |  | L/D Max: | 126.105 | at alpha= | 5.5 | deg
Re: | 12000000 |  |  | Cd Min: | 0.00574 | at alpha= | -1 | deg
Mach: | 0.5 |  |  | Cl=0 at alpha= | -2.9632 | deg
|  |  |  | @ Cl=0.1, Cd= | 0.0057946
|  |  |  | @ Cl=0.4, Cd= | 0.0059724
|  |  |  | @ Cl=0.6, Cd= | 0.0063339
alpha (deg) | Cl | Cd | Cm | Cl/Cd
-20 | -0.933 | 0.15898 | -0.031 | -5.867
-19.5 | -0.905 | 0.1562 | -0.031 | -5.795
-19 | -0.878 | 0.14482 | -0.031 | -6.066
-18.5 | -0.852 | 0.14045 | -0.031 | -6.066
-18 | -0.825 | 0.13628 | -0.031 | -6.057
-17.5 | -0.8 | 0.13616 | -0.032 | -5.873
-17 | -0.774 | 0.12689 | -0.032 | -6.1
-16.5 | -0.747 | 0.11898 | -0.032 | -6.28
-16 | -0.72 | 0.11445 | -0.032 | -6.288
-15.5 | -0.692 | 0.10945 | -0.032 | -6.324
-15 | -0.664 | 0.10535 | -0.032 | -6.306
-14.5 | -0.636 | 0.10183 | -0.032 | -6.248
-14 | -0.608 | 0.09916 | -0.031 | -6.133
-13.5 | -0.581 | 0.09304 | -0.031 | -6.246
-13 | -0.554 | 0.08932 | -0.031 | -6.202
-12.5 | -0.527 | 0.08613 | -0.032 | -6.115
-12 | -0.5 | 0.08638 | -0.032 | -5.785
-11.5 | -0.473 | 0.07806 | -0.032 | -6.054
-11 | -0.445 | 0.07194 | -0.033 | -6.189
-10.5 | -0.419 | 0.06624 | -0.034 | -6.318
-10 | -0.393 | 0.05906 | -0.036 | -6.649
-9.5 | -0.367 | 0.05351 | -0.038 | -6.859
-9 | -0.342 | 0.04648 | -0.042 | -7.369
-8.5 | -0.306 | 0.05639 | -0.03 | -5.428
-8 | -0.282 | 0.04769 | -0.037 | -5.908
-7.5 | -0.272 | 0.02564 | -0.052 | -10.594
-7 | -0.231 | 0.03644 | -0.044 | -6.327
-6.5 | -0.197 | 0.04146 | -0.036 | -4.758
-6 | -0.207 | 0.0078 | -0.065 | -26.573
-5.5 | -0.272 | 0.0069 | -0.066 | -39.43
-5 | -0.245 | 0.00673 | -0.067 | -36.386
-4.5 | -0.195 | 0.00632 | -0.067 | -30.819
-4 | -0.136 | 0.00627 | -0.068 | -21.613
-3.5 | -0.071 | 0.006 | -0.069 | -11.905
-3 | -0.005 | 0.00585 | -0.069 | -0.803
-2.5 | 0.063 | 0.0058 | -0.07 | 10.939
-2 | 0.132 | 0.00579 | -0.071 | 22.833
-1.5 | 0.201 | 0.00587 | -0.071 | 34.256
-1 | 0.27 | 0.00574 | -0.072 | 47.122
-0.5 | 0.339 | 0.00593 | -0.073 | 57.179
0 | 0.411 | 0.00598 | -0.073 | 68.691
0.5 | 0.48 | 0.00606 | -0.074 | 79.305
1 | 0.549 | 0.00626 | -0.075 | 87.805
1.5 | 0.618 | 0.00636 | -0.075 | 97.297
2 | 0.687 | 0.00657 | -0.076 | 104.557
2.5 | 0.756 | 0.00686 | -0.077 | 110.147
3 | 0.824 | 0.00686 | -0.077 | 120.128
3.5 | 0.892 | 0.00726 | -0.078 | 122.939
4 | 0.959 | 0.00767 | -0.079 | 125.076
4.5 | 1.026 | 0.00851 | -0.079 | 120.559
5 | 1.09 | 0.00904 | -0.08 | 120.549
5.5 | 1.151 | 0.00913 | -0.081 | 126.105
6 | 1.208 | 0.00977 | -0.081 | 123.549
6.5 | 1.257 | 0.01062 | -0.082 | 118.422
7 | 1.296 | 0.01088 | -0.083 | 119.187
7.5 | 1.319 | 0.01182 | -0.083 | 111.603
8 | 1.313 | 0.01296 | -0.084 | 101.267
8.5 | 1.243 | 0.01439 | -0.085 | 86.388
9 | 0.825 | 0.01618 | -0.085 | 50.992
9.5 | 0.834 | 0.01948 | -0.083 | 42.793
10 | 0.865 | 0.02012 | -0.084 | 42.987
10.5 | 0.847 | 0.03437 | -0.078 | 24.633
11 | 0.814 | 0.05881 | -0.066 | 13.844
11.5 | 0.872 | 0.05062 | -0.073 | 17.227
12 | 0.862 | 0.07288 | -0.064 | 11.829
12.5 | 0.867 | 0.08585 | -0.055 | 10.098

## 120. Re 12M Mach 0.50 (2)
BIGFOIL.COM POLAR EXPORT
GA 30-410
GA 30-410 |  |  |  | Cl Max: | 1.5145 | at alpha= | 9 | deg
XFOIL ncrit=9 |  |  |  | L/D Max: | 159.495 | at alpha= | 4.5 | deg
Re: | 12000000 |  |  | Cd Min: | 0.01164 | at alpha= | 9 | deg
Mach: | 0.5 |  |  | Cl=0 at alpha= | -99 | deg
|  |  |  | @ Cl=0.1, Cd= | 0.00487
|  |  |  | @ Cl=0.4, Cd= | 0.004874
|  |  |  | @ Cl=0.6, Cd= | 0.0051683
alpha (deg) | Cl | Cd | Cm | Cl/Cd
0 | 0.3936 | 0.00487 | -0.0762 | 80.8214
0.5 | 0.4573 | 0.00491 | -0.0754 | 93.1365
1.5 | 0.5827 | 0.00513 | -0.0736 | 113.5867
2 | 0.646 | 0.00527 | -0.0726 | 122.5806
2.5 | 0.7073 | 0.00551 | -0.0713 | 128.3666
3 | 0.7701 | 0.00573 | -0.0701 | 134.3979
3.5 | 0.8324 | 0.00595 | -0.0686 | 139.8992
4 | 0.8819 | 0.00574 | -0.0647 | 153.6411
4.5 | 0.9474 | 0.00594 | -0.0635 | 159.4949
5 | 1.0368 | 0.00654 | -0.0672 | 158.5321
5.5 | 1.1113 | 0.00715 | -0.0674 | 155.4266
6 | 1.1869 | 0.00765 | -0.0674 | 155.1503
6.5 | 1.2419 | 0.00822 | -0.0629 | 151.0827
7 | 1.2994 | 0.0088 | -0.0586 | 147.6591
7.5 | 1.3572 | 0.00942 | -0.0541 | 144.0764
8 | 1.4145 | 0.01009 | -0.0492 | 140.1883
8.5 | 1.4656 | 0.01083 | -0.0428 | 135.3278
9 | 1.5145 | 0.01164 | -0.0359 | 130.1117

## 121. Re 14M Mach 0.00 (1)
BIGFOIL.COM POLAR EXPORT
GA 30-410
GA 30-410 |  |  |  | Cl Max: | 1.479 | at alpha= | 12 | deg
JavaFoil+Calcfoil stall+Eppler ext transition |  |  |  | L/D Max: | 143.309 | at alpha= | 6 | deg
Re: | 14000000 |  |  | Cd Min: | 0.00542 | at alpha= | -2 | deg
Mach: | 0 |  |  | Cl=0 at alpha= | -2.9661 | deg
|  |  |  | @ Cl=0.1, Cd= | 0.00548
|  |  |  | @ Cl=0.4, Cd= | 0.005662
|  |  |  | @ Cl=0.6, Cd= | 0.0060107
alpha (deg) | Cl | Cd | Cm | Cl/Cd
-15.5 | -0.511 | 0.09543 | -0.029 | -5.35
-15 | -0.521 | 0.09218 | -0.029 | -5.647
-14.5 | -0.531 | 0.08644 | -0.03 | -6.143
-14 | -0.543 | 0.0779 | -0.032 | -6.968
-13.5 | -0.551 | 0.07151 | -0.033 | -7.708
-13 | -0.558 | 0.0659 | -0.034 | -8.462
-12.5 | -0.555 | 0.06672 | -0.033 | -8.323
-12 | -0.558 | 0.06044 | -0.035 | -9.225
-11.5 | -0.56 | 0.05211 | -0.037 | -10.747
-11 | -0.623 | 0.01414 | -0.049 | -44.073
-10.5 | -0.64 | 0.0094 | -0.052 | -68.098
-10 | -0.623 | 0.00876 | -0.052 | -71.097
-9.5 | -0.602 | 0.00809 | -0.053 | -74.412
-9 | -0.577 | 0.00759 | -0.054 | -75.976
-8.5 | -0.547 | 0.00708 | -0.054 | -77.152
-8 | -0.512 | 0.00718 | -0.055 | -71.297
-7.5 | -0.474 | 0.00663 | -0.055 | -71.515
-7 | -0.432 | 0.00659 | -0.056 | -65.497
-6.5 | -0.386 | 0.00604 | -0.056 | -63.906
-6 | -0.338 | 0.00623 | -0.057 | -54.143
-5.5 | -0.286 | 0.00601 | -0.057 | -47.627
-5 | -0.233 | 0.00575 | -0.058 | -40.456
-4.5 | -0.177 | 0.0058 | -0.058 | -30.608
-4 | -0.121 | 0.00556 | -0.059 | -21.703
-3.5 | -0.063 | 0.00561 | -0.06 | -11.201
-3 | -0.004 | 0.00561 | -0.06 | -0.731
-2.5 | 0.055 | 0.00566 | -0.061 | 9.745
-2 | 0.115 | 0.00542 | -0.061 | 21.168
-1.5 | 0.175 | 0.00547 | -0.062 | 31.933
-1 | 0.234 | 0.00542 | -0.062 | 43.225
-0.5 | 0.294 | 0.00562 | -0.063 | 52.341
0 | 0.356 | 0.00564 | -0.064 | 63.172
0.5 | 0.416 | 0.00567 | -0.064 | 73.346
1 | 0.476 | 0.00576 | -0.065 | 82.709
1.5 | 0.536 | 0.00566 | -0.065 | 94.656
2 | 0.596 | 0.006 | -0.066 | 99.304
2.5 | 0.656 | 0.00616 | -0.066 | 106.429
3 | 0.715 | 0.00616 | -0.067 | 116.005
3.5 | 0.774 | 0.00638 | -0.068 | 121.369
4 | 0.833 | 0.00668 | -0.068 | 124.814
4.5 | 0.892 | 0.00721 | -0.069 | 123.628
5 | 0.95 | 0.00752 | -0.069 | 126.319
5.5 | 1.006 | 0.00761 | -0.07 | 132.184
6 | 1.061 | 0.00741 | -0.071 | 143.309
6.5 | 1.115 | 0.00786 | -0.071 | 141.778
7 | 1.166 | 0.00825 | -0.072 | 141.356
7.5 | 1.215 | 0.00878 | -0.072 | 138.364
8 | 1.262 | 0.00893 | -0.073 | 141.306
8.5 | 1.305 | 0.00936 | -0.073 | 139.483
9 | 1.345 | 0.00987 | -0.074 | 136.352
9.5 | 1.382 | 0.01035 | -0.074 | 133.585
10 | 1.415 | 0.01088 | -0.075 | 130.035
10.5 | 1.444 | 0.01153 | -0.076 | 125.276
11 | 1.466 | 0.01209 | -0.076 | 121.24
11.5 | 1.476 | 0.0127 | -0.077 | 116.241
12 | 1.479 | 0.0139 | -0.077 | 106.398
12.5 | 1.475 | 0.01472 | -0.078 | 100.173
13 | 1.464 | 0.01559 | -0.078 | 93.96
13.5 | 1.448 | 0.01642 | -0.079 | 88.179
14 | 1.392 | 0.01855 | -0.078 | 75.06
14.5 | 1.353 | 0.02096 | -0.077 | 64.53
15 | 1.309 | 0.02386 | -0.077 | 54.888
15.5 | 1.264 | 0.02714 | -0.077 | 46.577
16 | 1.216 | 0.03105 | -0.076 | 39.158
16.5 | 1.16 | 0.03772 | -0.075 | 30.762
17 | 1.105 | 0.04517 | -0.074 | 24.458

## 122. Re 14M Mach 0.00 (2)
BIGFOIL.COM POLAR EXPORT
GA 30-410
GA 30-410 |  |  |  | Cl Max: | 1.9321 | at alpha= | 19.5 | deg
XFOIL ncrit=9 |  |  |  | L/D Max: | 156.442 | at alpha= | 6.5 | deg
Re: | 14000000 |  |  | Cd Min: | 0.04436 | at alpha= | 20 | deg
Mach: | 0 |  |  | Cl=0 at alpha= | -2.9885 | deg
|  |  |  | @ Cl=0.1, Cd= | 0.0048541
|  |  |  | @ Cl=0.4, Cd= | 0.0048509
|  |  |  | @ Cl=0.6, Cd= | 0.005249
alpha (deg) | Cl | Cd | Cm | Cl/Cd
-19.5 | -1.542 | 0.03304 | -0.0884 | -46.6707
-19 | -1.5512 | 0.02797 | -0.0895 | -55.4594
-18.5 | -1.5494 | 0.02537 | -0.0857 | -61.0721
-18 | -1.5343 | 0.02309 | -0.0821 | -66.4487
-17.5 | -1.5041 | 0.02147 | -0.0798 | -70.0559
-17 | -1.4701 | 0.02003 | -0.0777 | -73.3949
-16.5 | -1.434 | 0.01865 | -0.0756 | -76.8901
-16 | -1.397 | 0.01729 | -0.0734 | -80.7981
-15.5 | -1.3487 | 0.01614 | -0.0732 | -83.5626
-15 | -1.2927 | 0.01504 | -0.0744 | -85.9508
-14.5 | -1.2311 | 0.01409 | -0.0766 | -87.374
-14 | -1.1706 | 0.01314 | -0.0786 | -89.0868
-13.5 | -1.1287 | 0.01226 | -0.0764 | -92.0636
-13 | -1.0823 | 0.01146 | -0.0749 | -94.4415
-12.5 | -1.034 | 0.01072 | -0.0738 | -96.4552
-12 | -0.9838 | 0.01013 | -0.0729 | -97.1175
-11.5 | -0.9333 | 0.00948 | -0.072 | -98.4494
-11 | -0.8818 | 0.00891 | -0.0713 | -98.9675
-10.5 | -0.8292 | 0.00846 | -0.0707 | -98.0142
-10 | -0.7757 | 0.00809 | -0.0702 | -95.8838
-9.5 | -0.7216 | 0.00774 | -0.0698 | -93.23
-9 | -0.6672 | 0.00745 | -0.0695 | -89.557
-7.5 | -0.5025 | 0.00662 | -0.0686 | -75.9063
-7 | -0.4477 | 0.00634 | -0.0682 | -70.6151
-6.5 | -0.3927 | 0.00607 | -0.0679 | -64.6952
-6 | -0.3371 | 0.00587 | -0.0677 | -57.4276
-5.5 | -0.2812 | 0.0057 | -0.0675 | -49.3333
-5 | -0.2254 | 0.00551 | -0.0673 | -40.9074
-4.5 | -0.1696 | 0.00537 | -0.0672 | -31.5829
-4 | -0.1136 | 0.00522 | -0.067 | -21.7625
-3.5 | -0.0575 | 0.0051 | -0.0669 | -11.2745
-3 | -0.0013 | 0.00499 | -0.0668 | -0.26052
-2.5 | 0.0551 | 0.00491 | -0.0667 | 11.222
-2 | 0.1113 | 0.00484 | -0.0666 | 22.9959
-1.5 | 0.1671 | 0.00477 | -0.0665 | 35.0314
-1 | 0.2226 | 0.00472 | -0.0663 | 47.161
-0.5 | 0.2772 | 0.00473 | -0.066 | 58.6047
0 | 0.3314 | 0.0048 | -0.0656 | 69.0417
1 | 0.4392 | 0.00488 | -0.0648 | 90
1.5 | 0.4937 | 0.00496 | -0.0645 | 99.5363
2 | 0.547 | 0.00514 | -0.064 | 106.4202
2.5 | 0.6005 | 0.00525 | -0.0635 | 114.381
3 | 0.6543 | 0.00538 | -0.0632 | 121.6171
3.5 | 0.707 | 0.00559 | -0.0626 | 126.4758
4 | 0.7552 | 0.00544 | -0.0613 | 138.8235
4.5 | 0.8029 | 0.00544 | -0.0597 | 147.5919
5 | 0.8543 | 0.0056 | -0.0588 | 152.5536
5.5 | 0.9273 | 0.00602 | -0.063 | 154.0365
6 | 0.9862 | 0.00635 | -0.064 | 155.3071
6.5 | 1.0466 | 0.00669 | -0.0653 | 156.4425
7 | 1.1067 | 0.00708 | -0.0666 | 156.3136
7.5 | 1.1577 | 0.00748 | -0.0659 | 154.7727
8 | 1.2043 | 0.0079 | -0.0642 | 152.443
8.5 | 1.2521 | 0.00832 | -0.0629 | 150.4928
9 | 1.3006 | 0.0087 | -0.0617 | 149.4943
9.5 | 1.3482 | 0.00914 | -0.0604 | 147.5055
10 | 1.3959 | 0.00956 | -0.0593 | 146.0146
10.5 | 1.442 | 0.01006 | -0.0578 | 143.34
11 | 1.4884 | 0.01051 | -0.0565 | 141.6175
11.5 | 1.5321 | 0.0111 | -0.0547 | 138.027
12 | 1.5759 | 0.01165 | -0.0531 | 135.2704
12.5 | 1.6168 | 0.01233 | -0.051 | 131.1273
13 | 1.6574 | 0.01297 | -0.0489 | 127.7872
13.5 | 1.6914 | 0.01373 | -0.0456 | 123.1901
14 | 1.7224 | 0.01455 | -0.042 | 118.378
14.5 | 1.7543 | 0.01543 | -0.039 | 113.6941
15 | 1.7831 | 0.01652 | -0.0358 | 107.9358
15.5 | 1.8097 | 0.01781 | -0.0327 | 101.6115
16 | 1.8325 | 0.01943 | -0.0296 | 94.3129
16.5 | 1.8562 | 0.02111 | -0.027 | 87.9299
17 | 1.8779 | 0.02304 | -0.0246 | 81.5061
17.5 | 1.8962 | 0.02533 | -0.0222 | 74.8598
18 | 1.9119 | 0.02793 | -0.02 | 68.4533
18.5 | 1.9241 | 0.03094 | -0.018 | 62.1881
19 | 1.9293 | 0.0347 | -0.0161 | 55.5994
19.5 | 1.9321 | 0.03895 | -0.0147 | 49.6046
20 | 1.9267 | 0.04436 | -0.0138 | 43.4333

## 123. Re 14M Mach 0.10 (1)
BIGFOIL.COM POLAR EXPORT
GA 30-410
GA 30-410 |  |  |  | Cl Max: | 1.472 | at alpha= | 11.5 | deg
JavaFoil+Calcfoil stall+Eppler ext transition |  |  |  | L/D Max: | 142.979 | at alpha= | 6 | deg
Re: | 14000000 |  |  | Cd Min: | 0.00537 | at alpha= | -2 | deg
Mach: | 0.1 |  |  | Cl=0 at alpha= | -2.9661 | deg
|  |  |  | @ Cl=0.1, Cd= | 0.005425
|  |  |  | @ Cl=0.4, Cd= | 0.005663
|  |  |  | @ Cl=0.6, Cd= | 0.0060335
alpha (deg) | Cl | Cd | Cm | Cl/Cd
-15.5 | -0.472 | 0.09779 | -0.029 | -4.83
-15 | -0.485 | 0.09427 | -0.029 | -5.149
-14.5 | -0.499 | 0.08867 | -0.029 | -5.624
-14 | -0.512 | 0.08073 | -0.031 | -6.346
-13.5 | -0.524 | 0.07417 | -0.032 | -7.062
-13 | -0.533 | 0.06822 | -0.034 | -7.818
-12.5 | -0.534 | 0.0693 | -0.032 | -7.702
-12 | -0.539 | 0.06296 | -0.034 | -8.556
-11.5 | -0.541 | 0.05646 | -0.036 | -9.586
-11 | -0.572 | 0.02938 | -0.044 | -19.464
-10.5 | -0.625 | 0.00957 | -0.052 | -65.255
-10 | -0.611 | 0.00924 | -0.052 | -66.111
-9.5 | -0.596 | 0.00824 | -0.053 | -72.368
-9 | -0.573 | 0.00811 | -0.054 | -70.578
-8.5 | -0.544 | 0.00713 | -0.054 | -76.312
-8 | -0.511 | 0.00722 | -0.055 | -70.726
-7.5 | -0.473 | 0.00667 | -0.055 | -71.017
-7 | -0.432 | 0.00664 | -0.056 | -65.048
-6.5 | -0.387 | 0.00612 | -0.057 | -63.182
-6 | -0.338 | 0.00619 | -0.057 | -54.688
-5.5 | -0.287 | 0.00608 | -0.058 | -47.252
-5 | -0.234 | 0.00598 | -0.058 | -39.086
-4.5 | -0.178 | 0.00572 | -0.059 | -31.186
-4 | -0.121 | 0.00549 | -0.059 | -22.102
-3.5 | -0.063 | 0.00564 | -0.06 | -11.188
-3 | -0.004 | 0.00569 | -0.06 | -0.724
-2.5 | 0.055 | 0.00559 | -0.061 | 9.917
-2 | 0.115 | 0.00537 | -0.062 | 21.489
-1.5 | 0.175 | 0.00544 | -0.062 | 32.213
-1 | 0.235 | 0.00545 | -0.063 | 43.237
-0.5 | 0.296 | 0.00565 | -0.063 | 52.345
0 | 0.358 | 0.0056 | -0.064 | 63.903
0.5 | 0.418 | 0.00569 | -0.064 | 73.55
1 | 0.478 | 0.00578 | -0.065 | 82.731
1.5 | 0.539 | 0.00569 | -0.066 | 94.705
2 | 0.599 | 0.00603 | -0.066 | 99.379
2.5 | 0.659 | 0.00624 | -0.067 | 105.527
3 | 0.719 | 0.00619 | -0.067 | 116.105
3.5 | 0.778 | 0.00643 | -0.068 | 121.07
4 | 0.837 | 0.00667 | -0.069 | 125.633
4.5 | 0.896 | 0.00729 | -0.069 | 122.897
5 | 0.954 | 0.00756 | -0.07 | 126.281
5.5 | 1.011 | 0.00764 | -0.07 | 132.274
6 | 1.066 | 0.00746 | -0.071 | 142.979
6.5 | 1.12 | 0.00784 | -0.071 | 142.793
7 | 1.171 | 0.00833 | -0.072 | 140.673
7.5 | 1.22 | 0.00878 | -0.073 | 138.888
8 | 1.266 | 0.00904 | -0.073 | 140.125
8.5 | 1.309 | 0.00946 | -0.074 | 138.478
9 | 1.349 | 0.00993 | -0.074 | 135.837
9.5 | 1.385 | 0.01049 | -0.075 | 131.992
10 | 1.417 | 0.01101 | -0.075 | 128.635
10.5 | 1.444 | 0.01167 | -0.076 | 123.8
11 | 1.465 | 0.01225 | -0.077 | 119.535
11.5 | 1.472 | 0.01295 | -0.077 | 113.656
12 | 1.471 | 0.01425 | -0.078 | 103.214
12.5 | 1.464 | 0.015 | -0.078 | 97.541
13 | 1.449 | 0.01594 | -0.079 | 90.917
13.5 | 1.427 | 0.01686 | -0.079 | 84.681
14 | 1.362 | 0.01944 | -0.078 | 70.06
14.5 | 1.317 | 0.02212 | -0.077 | 59.546
15 | 1.267 | 0.02565 | -0.077 | 49.388
15.5 | 1.216 | 0.02941 | -0.076 | 41.341
16 | 1.164 | 0.03289 | -0.076 | 35.4
16.5 | 1.097 | 0.0428 | -0.075 | 25.624

## 124. Re 14M Mach 0.10 (2)
BIGFOIL.COM POLAR EXPORT
GA 30-410
GA 30-410 |  |  |  | Cl Max: | 1.9194 | at alpha= | 19.5 | deg
XFOIL ncrit=9 |  |  |  | L/D Max: | 156.508 | at alpha= | 6.5 | deg
Re: | 14000000 |  |  | Cd Min: | 0.04901 | at alpha= | 20 | deg
Mach: | 0.1 |  |  | Cl=0 at alpha= | -2.9876 | deg
|  |  |  | @ Cl=0.1, Cd= | 0.0048568
|  |  |  | @ Cl=0.4, Cd= | 0.0048954
|  |  |  | @ Cl=0.6, Cd= | 0.005242
alpha (deg) | Cl | Cd | Cm | Cl/Cd
-18 | -1.4932 | 0.02772 | -0.0914 | -53.8672
-17.5 | -1.4897 | 0.02509 | -0.0868 | -59.3743
-17 | -1.4647 | 0.02296 | -0.084 | -63.7936
-16.5 | -1.4348 | 0.02101 | -0.0814 | -68.2913
-16 | -1.402 | 0.01917 | -0.0787 | -73.1351
-15.5 | -1.3602 | 0.01774 | -0.077 | -76.6742
-15 | -1.3039 | 0.01637 | -0.0781 | -79.6518
-14.5 | -1.2454 | 0.01526 | -0.0792 | -81.6121
-14 | -1.1781 | 0.01406 | -0.0823 | -83.7909
-13.5 | -1.1369 | 0.01311 | -0.0797 | -86.7201
-13 | -1.0916 | 0.01209 | -0.0778 | -90.2895
-12.5 | -1.0435 | 0.0112 | -0.0763 | -93.1696
-12 | -0.9932 | 0.01051 | -0.0752 | -94.5005
-11.5 | -0.9422 | 0.0098 | -0.074 | -96.1429
-11 | -0.89 | 0.00918 | -0.0731 | -96.9499
-10.5 | -0.8371 | 0.00865 | -0.0723 | -96.7746
-10 | -0.7831 | 0.00822 | -0.0716 | -95.2676
-9.5 | -0.7284 | 0.00784 | -0.0711 | -92.9082
-9 | -0.6733 | 0.00753 | -0.0706 | -89.4157
-8.5 | -0.6178 | 0.00722 | -0.0702 | -85.5679
-8 | -0.5623 | 0.00694 | -0.0698 | -81.0231
-7.5 | -0.5067 | 0.00668 | -0.0694 | -75.8533
-7 | -0.4513 | 0.00638 | -0.069 | -70.7367
-6.5 | -0.3958 | 0.00611 | -0.0686 | -64.7791
-6 | -0.3398 | 0.00589 | -0.0683 | -57.691
-5.5 | -0.2834 | 0.00571 | -0.0681 | -49.6322
-5 | -0.2271 | 0.00553 | -0.0679 | -41.0669
-4.5 | -0.1708 | 0.00538 | -0.0677 | -31.7472
-4 | -0.1145 | 0.00523 | -0.0675 | -21.8929
-3.5 | -0.058 | 0.0051 | -0.0673 | -11.3725
-3 | -0.0014 | 0.005 | -0.0672 | -0.28
-2.5 | 0.0553 | 0.00492 | -0.0671 | 11.2398
-2 | 0.1119 | 0.00484 | -0.067 | 23.1198
-1.5 | 0.1681 | 0.00478 | -0.0669 | 35.1674
-1 | 0.2239 | 0.00472 | -0.0667 | 47.4364
-0.5 | 0.2788 | 0.00474 | -0.0663 | 58.8186
0 | 0.3334 | 0.00479 | -0.0659 | 69.6033
0.5 | 0.3875 | 0.0049 | -0.0655 | 79.0816
1 | 0.4418 | 0.00488 | -0.0651 | 90.5328
1.5 | 0.4965 | 0.00497 | -0.0648 | 99.8994
2 | 0.5502 | 0.00514 | -0.0643 | 107.0428
2.5 | 0.6039 | 0.00525 | -0.0638 | 115.0286
3 | 0.658 | 0.00538 | -0.0634 | 122.3048
3.5 | 0.711 | 0.00561 | -0.0629 | 126.738
4 | 0.7595 | 0.00545 | -0.0615 | 139.3578
4.5 | 0.8074 | 0.00545 | -0.0598 | 148.1468
5 | 0.86 | 0.00562 | -0.0591 | 153.0249
5.5 | 0.933 | 0.00604 | -0.0632 | 154.4702
6.5 | 1.0533 | 0.00673 | -0.0654 | 156.5082
7 | 1.1138 | 0.00713 | -0.0667 | 156.2132
7.5 | 1.1643 | 0.00753 | -0.0657 | 154.6215
8 | 1.2114 | 0.00796 | -0.064 | 152.1859
8.5 | 1.2597 | 0.00839 | -0.0626 | 150.143
9 | 1.3085 | 0.00879 | -0.0613 | 148.8623
9.5 | 1.3568 | 0.00922 | -0.06 | 147.1584
10 | 1.4046 | 0.00966 | -0.0586 | 145.4037
10.5 | 1.4513 | 0.01016 | -0.0571 | 142.8445
11 | 1.4976 | 0.01065 | -0.0555 | 140.6197
11.5 | 1.5418 | 0.01125 | -0.0537 | 137.0489
12 | 1.5852 | 0.01185 | -0.0517 | 133.7722
12.5 | 1.6265 | 0.01254 | -0.0495 | 129.7049
13 | 1.6659 | 0.01327 | -0.047 | 125.5388
13.5 | 1.6967 | 0.01407 | -0.0429 | 120.5899
14 | 1.7293 | 0.01491 | -0.0395 | 115.9826
14.5 | 1.7598 | 0.01595 | -0.0362 | 110.3323
15 | 1.787 | 0.01723 | -0.0328 | 103.7145
15.5 | 1.8133 | 0.01866 | -0.0297 | 97.1758
16 | 1.8378 | 0.02032 | -0.0268 | 90.4429
16.5 | 1.8607 | 0.0222 | -0.0241 | 83.8153
17 | 1.88 | 0.02444 | -0.0215 | 76.9231
17.5 | 1.8954 | 0.02713 | -0.0191 | 69.8636
18 | 1.9086 | 0.03013 | -0.0169 | 63.3455
18.5 | 1.9169 | 0.03366 | -0.0149 | 56.9489
19 | 1.9193 | 0.038 | -0.0133 | 50.5079
19.5 | 1.9194 | 0.04284 | -0.0122 | 44.8039
20 | 1.9103 | 0.04901 | -0.0117 | 38.9778

## 125. Re 14M Mach 0.25 (1)
BIGFOIL.COM POLAR EXPORT
GA 30-410
GA 30-410 |  |  |  | Cl Max: | 1.442 | at alpha= | 11 | deg
JavaFoil+Calcfoil stall+Eppler ext transition |  |  |  | L/D Max: | 141.778 | at alpha= | 6 | deg
Re: | 14000000 |  |  | Cd Min: | 0.00548 | at alpha= | -1.5 | deg
Mach: | 0.25 |  |  | Cl=0 at alpha= | -2.9672 | deg
|  |  |  | @ Cl=0.1, Cd= | 0.0055141
|  |  |  | @ Cl=0.4, Cd= | 0.0057068
|  |  |  | @ Cl=0.6, Cd= | 0.0060177
alpha (deg) | Cl | Cd | Cm | Cl/Cd
-14 | -0.24 | 0.09033 | -0.029 | -2.659
-13.5 | -0.285 | 0.08524 | -0.029 | -3.338
-13 | -0.324 | 0.08043 | -0.03 | -4.022
-12.5 | -0.358 | 0.07537 | -0.03 | -4.75
-12 | -0.388 | 0.07065 | -0.031 | -5.488
-11.5 | -0.413 | 0.06513 | -0.033 | -6.343
-11 | -0.434 | 0.05893 | -0.034 | -7.358
-10.5 | -0.454 | 0.04818 | -0.039 | -9.428
-10 | -0.456 | 0.04899 | -0.037 | -9.317
-9.5 | -0.467 | 0.03822 | -0.042 | -12.211
-9 | -0.53 | 0.00958 | -0.055 | -55.329
-8.5 | -0.52 | 0.00767 | -0.056 | -67.835
-8 | -0.497 | 0.00776 | -0.056 | -63.997
-7.5 | -0.467 | 0.00688 | -0.057 | -67.8
-7 | -0.43 | 0.00656 | -0.057 | -65.646
-6.5 | -0.389 | 0.00634 | -0.058 | -61.278
-6 | -0.342 | 0.00641 | -0.059 | -53.39
-5.5 | -0.292 | 0.00615 | -0.059 | -47.421
-5 | -0.238 | 0.006 | -0.06 | -39.699
-4.5 | -0.182 | 0.00586 | -0.06 | -31.079
-4 | -0.124 | 0.00562 | -0.061 | -22.106
-3.5 | -0.065 | 0.00569 | -0.062 | -11.368
-3 | -0.004 | 0.00557 | -0.062 | -0.76
-2.5 | 0.057 | 0.0055 | -0.063 | 10.348
-2 | 0.118 | 0.00552 | -0.063 | 21.446
-1.5 | 0.18 | 0.00548 | -0.064 | 32.864
-1 | 0.242 | 0.0056 | -0.064 | 43.169
-0.5 | 0.304 | 0.00567 | -0.065 | 53.548
0 | 0.368 | 0.00565 | -0.066 | 65.11
0.5 | 0.43 | 0.00576 | -0.066 | 74.559
1 | 0.492 | 0.00587 | -0.067 | 83.794
1.5 | 0.553 | 0.00576 | -0.067 | 96.131
2 | 0.615 | 0.0061 | -0.068 | 100.782
2.5 | 0.677 | 0.00628 | -0.069 | 107.701
3 | 0.738 | 0.0065 | -0.069 | 113.661
3.5 | 0.799 | 0.00655 | -0.07 | 122.106
4 | 0.86 | 0.00685 | -0.07 | 125.604
4.5 | 0.92 | 0.00742 | -0.071 | 124.049
5 | 0.98 | 0.00776 | -0.072 | 126.256
5.5 | 1.038 | 0.00788 | -0.072 | 131.629
6 | 1.094 | 0.00772 | -0.073 | 141.778
6.5 | 1.148 | 0.00816 | -0.073 | 140.626
7 | 1.199 | 0.00866 | -0.074 | 138.349
7.5 | 1.247 | 0.00919 | -0.075 | 135.643
8 | 1.291 | 0.0095 | -0.075 | 135.916
8.5 | 1.331 | 0.00996 | -0.076 | 133.675
9 | 1.366 | 0.01054 | -0.076 | 129.599
9.5 | 1.396 | 0.01117 | -0.077 | 124.907
10 | 1.419 | 0.01179 | -0.077 | 120.368
10.5 | 1.436 | 0.01253 | -0.078 | 114.641
11 | 1.442 | 0.01334 | -0.079 | 108.106
11.5 | 1.428 | 0.01416 | -0.079 | 100.838
12 | 1.401 | 0.0158 | -0.08 | 88.662
12.5 | 1.362 | 0.01681 | -0.08 | 81.005
13 | 1.275 | 0.01927 | -0.079 | 66.176
13.5 | 1.196 | 0.02298 | -0.078 | 52.039
14 | 1.109 | 0.02768 | -0.077 | 40.059
14.5 | 0.993 | 0.04139 | -0.074 | 23.991
15 | 0.853 | 0.07364 | -0.065 | 11.58
15.5 | 0.741 | 0.0997 | -0.057 | 7.433
16 | 0.644 | 0.11634 | -0.052 | 5.532

## 126. Re 14M Mach 0.25 (2)
BIGFOIL.COM POLAR EXPORT
GA 30-410
GA 30-410 |  |  |  | Cl Max: | 1.8732 | at alpha= | 17 | deg
XFOIL ncrit=9 |  |  |  | L/D Max: | 156.271 | at alpha= | 6 | deg
Re: | 14000000 |  |  | Cd Min: | 0.19867 | at alpha= | -17.5 | deg
Mach: | 0.25 |  |  | Cl=0 at alpha= | -2.9838 | deg
|  |  |  | @ Cl=0.1, Cd= | 0.0048812
|  |  |  | @ Cl=0.4, Cd= | 0.0048896
|  |  |  | @ Cl=0.6, Cd= | 0.0052375
alpha (deg) | Cl | Cd | Cm | Cl/Cd
-18 | -0.4548 | 0.17925 | 0.0119 | -2.5372
-17.5 | -0.602 | 0.19867 | 0.0184 | -3.0302
-17 | -0.5861 | 0.19199 | 0.0148 | -3.0528
-16.5 | -0.5878 | 0.17865 | 0.0092 | -3.2902
-16 | -0.5787 | 0.17005 | 0.0051 | -3.4031
-15.5 | -0.6574 | 0.13928 | -0.0094 | -4.72
-15 | -0.7184 | 0.11793 | -0.0215 | -6.0917
-14.5 | -0.8378 | 0.08922 | -0.0411 | -9.3903
-14 | -0.9848 | 0.06006 | -0.0651 | -16.3969
-13.5 | -1.0636 | 0.0292 | -0.1019 | -36.4247
-13 | -1.0853 | 0.02115 | -0.0995 | -51.3144
-12.5 | -1.073 | 0.01673 | -0.0942 | -64.1363
-12 | -1.0341 | 0.01432 | -0.0904 | -72.2137
-11.5 | -0.9877 | 0.01246 | -0.0873 | -79.2697
-11 | -0.9355 | 0.01115 | -0.0847 | -83.9013
-10.5 | -0.8806 | 0.01014 | -0.0825 | -86.8442
-9.5 | -0.7663 | 0.00867 | -0.0789 | -88.3852
-9 | -0.708 | 0.00812 | -0.0775 | -87.1921
-8.5 | -0.6492 | 0.00767 | -0.0763 | -84.6415
-8 | -0.59 | 0.00728 | -0.0753 | -81.044
-7 | -0.4718 | 0.00667 | -0.0735 | -70.7346
-6.5 | -0.4135 | 0.00632 | -0.0726 | -65.4272
-6 | -0.3547 | 0.00606 | -0.0719 | -58.5314
-5.5 | -0.2958 | 0.00582 | -0.0714 | -50.8247
-5 | -0.2368 | 0.00564 | -0.0709 | -41.9858
-4.5 | -0.1782 | 0.00544 | -0.0704 | -32.7574
-4 | -0.1194 | 0.0053 | -0.0701 | -22.5283
-3.5 | -0.0607 | 0.00515 | -0.0698 | -11.7864
-3 | -0.0019 | 0.00503 | -0.0695 | -0.37773
-2.5 | 0.0569 | 0.00494 | -0.0693 | 11.5182
-2 | 0.1155 | 0.00486 | -0.0692 | 23.7654
-1.5 | 0.1736 | 0.00478 | -0.0689 | 36.318
-1 | 0.2312 | 0.00472 | -0.0687 | 48.9831
-0.5 | 0.288 | 0.00475 | -0.0683 | 60.6316
0 | 0.3444 | 0.00479 | -0.0678 | 71.8998
0.5 | 0.4002 | 0.00489 | -0.0673 | 81.8405
1 | 0.4558 | 0.00491 | -0.0668 | 92.831
1.5 | 0.5124 | 0.00499 | -0.0665 | 102.6854
2 | 0.5679 | 0.00515 | -0.0659 | 110.2718
2.5 | 0.6229 | 0.0053 | -0.0653 | 117.5283
3 | 0.6789 | 0.00543 | -0.0648 | 125.0276
3.5 | 0.7335 | 0.00567 | -0.0641 | 129.3651
4 | 0.7832 | 0.0055 | -0.0625 | 142.4
4.5 | 0.8323 | 0.00552 | -0.0605 | 150.779
5 | 0.8922 | 0.00573 | -0.0608 | 155.7068
5.5 | 0.9642 | 0.00619 | -0.064 | 155.7674
6 | 1.0267 | 0.00657 | -0.0648 | 156.2709
6.5 | 1.09 | 0.00698 | -0.0659 | 156.1605
7 | 1.1524 | 0.0074 | -0.0667 | 155.7297
7.5 | 1.2015 | 0.00782 | -0.0645 | 153.6445
8 | 1.2515 | 0.00827 | -0.0625 | 151.3301
8.5 | 1.3021 | 0.00873 | -0.0606 | 149.1523
9 | 1.3524 | 0.00923 | -0.0587 | 146.5222
9.5 | 1.4032 | 0.00969 | -0.0568 | 144.8091
10 | 1.4522 | 0.01024 | -0.0546 | 141.8164
10.5 | 1.5007 | 0.01082 | -0.0523 | 138.6969
11 | 1.5475 | 0.01146 | -0.0496 | 135.0349
11.5 | 1.5913 | 0.01223 | -0.0465 | 130.1145
12 | 1.6317 | 0.01299 | -0.0428 | 125.612
12.5 | 1.6647 | 0.01391 | -0.0379 | 119.6765
13 | 1.6998 | 0.01492 | -0.0338 | 113.9276
13.5 | 1.7314 | 0.0162 | -0.0296 | 106.8765
14 | 1.7599 | 0.01779 | -0.0255 | 98.9264
14.5 | 1.7887 | 0.0195 | -0.0218 | 91.7282
15 | 1.8139 | 0.02161 | -0.0183 | 83.938
15.5 | 1.8364 | 0.02407 | -0.0151 | 76.2941
16 | 1.8526 | 0.02717 | -0.0119 | 68.1855
16.5 | 1.8662 | 0.03063 | -0.0092 | 60.9272
17 | 1.8732 | 0.03483 | -0.0067 | 53.7812
17.5 | 1.873 | 0.04001 | -0.0049 | 46.8133
18 | 1.8705 | 0.0458 | -0.0038 | 40.8406
18.5 | 1.8586 | 0.05295 | -0.0037 | 35.101
19 | 1.8424 | 0.06105 | -0.0046 | 30.1785
19.5 | 1.819 | 0.07036 | -0.0065 | 25.8528
20 | 1.7709 | 0.08319 | -0.0106 | 21.2874

## 127. Re 14M Mach 0.50 (1)
BIGFOIL.COM POLAR EXPORT
GA 30-410
GA 30-410 |  |  |  | Cl Max: | 1.319 | at alpha= | 7.5 | deg
JavaFoil+Calcfoil stall+Eppler ext transition |  |  |  | L/D Max: | 128.969 | at alpha= | 4.5 | deg
Re: | 14000000 |  |  | Cd Min: | 0.00567 | at alpha= | -1 | deg
Mach: | 0.5 |  |  | Cl=0 at alpha= | -2.9632 | deg
|  |  |  | @ Cl=0.1, Cd= | 0.0057078
|  |  |  | @ Cl=0.4, Cd= | 0.0059315
|  |  |  | @ Cl=0.6, Cd= | 0.0061335
alpha (deg) | Cl | Cd | Cm | Cl/Cd
-20 | -0.931 | 0.17142 | -0.03 | -5.433
-19.5 | -0.904 | 0.16362 | -0.03 | -5.528
-19 | -0.878 | 0.15748 | -0.031 | -5.577
-18.5 | -0.852 | 0.15027 | -0.031 | -5.668
-18 | -0.825 | 0.14754 | -0.031 | -5.593
-17.5 | -0.8 | 0.13437 | -0.032 | -5.954
-17 | -0.774 | 0.12467 | -0.032 | -6.212
-16.5 | -0.748 | 0.1172 | -0.033 | -6.38
-16 | -0.72 | 0.11221 | -0.033 | -6.418
-15.5 | -0.693 | 0.10788 | -0.033 | -6.419
-15 | -0.665 | 0.10391 | -0.032 | -6.398
-14.5 | -0.637 | 0.10083 | -0.032 | -6.315
-14 | -0.608 | 0.09724 | -0.031 | -6.257
-13.5 | -0.581 | 0.09245 | -0.031 | -6.286
-13 | -0.554 | 0.08891 | -0.031 | -6.231
-12.5 | -0.527 | 0.08624 | -0.032 | -6.108
-12 | -0.5 | 0.08516 | -0.032 | -5.868
-11.5 | -0.473 | 0.0775 | -0.033 | -6.099
-11 | -0.445 | 0.07159 | -0.033 | -6.221
-10.5 | -0.419 | 0.06497 | -0.035 | -6.452
-10 | -0.393 | 0.0582 | -0.037 | -6.757
-9.5 | -0.369 | 0.05175 | -0.04 | -7.121
-9 | -0.345 | 0.04379 | -0.043 | -7.877
-8.5 | -0.306 | 0.05571 | -0.03 | -5.495
-8 | -0.282 | 0.04633 | -0.038 | -6.09
-7.5 | -0.28 | 0.01879 | -0.056 | -14.926
-7 | -0.234 | 0.03192 | -0.048 | -7.346
-6.5 | -0.198 | 0.04072 | -0.037 | -4.857
-6 | -0.207 | 0.0072 | -0.065 | -28.798
-5.5 | -0.272 | 0.00715 | -0.066 | -38.076
-5 | -0.245 | 0.00625 | -0.067 | -39.212
-4.5 | -0.195 | 0.0062 | -0.067 | -31.43
-4 | -0.136 | 0.0061 | -0.068 | -22.224
-3.5 | -0.071 | 0.00592 | -0.069 | -12.06
-3 | -0.005 | 0.00582 | -0.069 | -0.806
-2.5 | 0.063 | 0.00574 | -0.07 | 11.046
-2 | 0.132 | 0.00568 | -0.071 | 23.291
-1.5 | 0.201 | 0.00583 | -0.071 | 34.494
-1 | 0.27 | 0.00567 | -0.072 | 47.649
-0.5 | 0.339 | 0.00594 | -0.073 | 57.079
0 | 0.411 | 0.00593 | -0.073 | 69.36
0.5 | 0.48 | 0.00606 | -0.074 | 79.234
1 | 0.549 | 0.0062 | -0.075 | 88.663
1.5 | 0.618 | 0.00611 | -0.075 | 101.227
2 | 0.687 | 0.0066 | -0.076 | 104.191
2.5 | 0.756 | 0.00678 | -0.077 | 111.553
3 | 0.824 | 0.00714 | -0.077 | 115.427
3.5 | 0.892 | 0.00726 | -0.078 | 122.855
4 | 0.959 | 0.00758 | -0.079 | 126.501
4.5 | 1.026 | 0.00795 | -0.079 | 128.969
5 | 1.09 | 0.00893 | -0.08 | 122.005
5.5 | 1.151 | 0.0094 | -0.081 | 122.376
6 | 1.208 | 0.00965 | -0.081 | 125.167
6.5 | 1.257 | 0.01043 | -0.082 | 120.601
7 | 1.296 | 0.01138 | -0.083 | 113.868
7.5 | 1.319 | 0.01154 | -0.083 | 114.312
8 | 1.313 | 0.01262 | -0.084 | 104.011
8.5 | 1.243 | 0.01404 | -0.085 | 88.55
9 | 0.825 | 0.01565 | -0.085 | 52.711
9.5 | 0.836 | 0.01873 | -0.084 | 44.649
10 | 0.868 | 0.01936 | -0.084 | 44.824
10.5 | 0.859 | 0.03022 | -0.08 | 28.44
11 | 0.857 | 0.04152 | -0.075 | 20.636
11.5 | 0.898 | 0.04085 | -0.077 | 21.973
12 | 0.871 | 0.06748 | -0.067 | 12.912
12.5 | 0.87 | 0.08375 | -0.056 | 10.382

## 128. Re 14M Mach 0.50 (2)
BIGFOIL.COM POLAR EXPORT
GA 30-410
GA 30-410 |  |  |  | Cl Max: | 1.5263 | at alpha= | 9 | deg
XFOIL ncrit=9 |  |  |  | L/D Max: | 162.053 | at alpha= | 5 | deg
Re: | 14000000 |  |  | Cd Min: | 0.26121 | at alpha= | -20 | deg
Mach: | 0.5 |  |  | Cl=0 at alpha= | -2.9598 | deg
|  |  |  | @ Cl=0.1, Cd= | 0.004991
|  |  |  | @ Cl=0.4, Cd= | 0.0048579
|  |  |  | @ Cl=0.6, Cd= | 0.0051408
alpha (deg) | Cl | Cd | Cm | Cl/Cd
-20 | -0.7194 | 0.26121 | 0.0462 | -2.7541
-19.5 | -0.6988 | 0.25203 | 0.0412 | -2.7727
-19 | -0.6779 | 0.24347 | 0.0363 | -2.7843
-18.5 | -0.6563 | 0.23579 | 0.0317 | -2.7834
-18 | -0.6339 | 0.22876 | 0.0273 | -2.771
-17.5 | -0.6126 | 0.22123 | 0.0229 | -2.7691
-17 | -0.5921 | 0.21331 | 0.0186 | -2.7758
-16.5 | -0.5729 | 0.2046 | 0.0141 | -2.8001
-16 | -0.554 | 0.1962 | 0.0099 | -2.8236
-15.5 | -0.5372 | 0.18715 | 0.0056 | -2.8704
-15 | -0.5189 | 0.17933 | 0.0016 | -2.8935
-14.5 | -0.4906 | 0.17082 | -0.0051 | -2.872
-14 | -0.4808 | 0.16432 | -0.0057 | -2.926
-12.5 | -0.3431 | 0.12463 | -0.0545 | -2.7529
-12 | -0.327 | 0.11803 | -0.0576 | -2.7705
-11.5 | -0.322 | 0.10886 | -0.062 | -2.9579
-11 | -0.3111 | 0.10127 | -0.0658 | -3.072
-10.5 | -0.3126 | 0.09179 | -0.0707 | -3.4056
-10 | -0.3186 | 0.08223 | -0.0759 | -3.8745
-9.5 | -0.3268 | 0.07302 | -0.0811 | -4.4755
-9 | -0.3359 | 0.06447 | -0.0861 | -5.2102
-8.5 | -0.3517 | 0.05596 | -0.0909 | -6.2848
-8 | -0.3781 | 0.0489 | -0.0938 | -7.7321
-7.5 | -0.3924 | 0.03907 | -0.1005 | -10.0435
-7 | -0.4054 | 0.02807 | -0.1032 | -14.4425
-6.5 | -0.4189 | 0.01771 | -0.1003 | -23.6533
-6 | -0.4097 | 0.00977 | -0.0941 | -41.9345
-5.5 | -0.3548 | 0.00701 | -0.0892 | -50.6134
-5 | -0.2852 | 0.00622 | -0.0862 | -45.8521
-4.5 | -0.2143 | 0.00584 | -0.0841 | -36.6952
-3.5 | -0.0744 | 0.00537 | -0.0812 | -13.8547
-3 | -0.0055 | 0.00519 | -0.0802 | -1.0597
-2.5 | 0.063 | 0.00504 | -0.0794 | 12.5
-2 | 0.1309 | 0.00495 | -0.0787 | 26.4444
-1.5 | 0.198 | 0.00486 | -0.0782 | 40.7407
-1 | 0.264 | 0.00479 | -0.0776 | 55.1148
-0.5 | 0.3288 | 0.00481 | -0.0769 | 68.3576
0 | 0.3928 | 0.00485 | -0.0761 | 80.9897
0.5 | 0.4565 | 0.00492 | -0.0753 | 92.7846
1 | 0.5187 | 0.00501 | -0.0743 | 103.5329
1.5 | 0.5827 | 0.0051 | -0.0736 | 114.2549
2 | 0.6463 | 0.00525 | -0.0727 | 123.1048
3 | 0.7708 | 0.0057 | -0.0702 | 135.2281
3.5 | 0.8335 | 0.00595 | -0.0688 | 140.084
4 | 0.8874 | 0.00585 | -0.0657 | 151.6923
4.5 | 0.9398 | 0.00594 | -0.0619 | 158.2155
5 | 1.0339 | 0.00638 | -0.0665 | 162.0533
5.5 | 1.1055 | 0.00695 | -0.0661 | 159.0647
6 | 1.1824 | 0.00746 | -0.0663 | 158.4987
6.5 | 1.2471 | 0.00802 | -0.0638 | 155.4988
7 | 1.305 | 0.00859 | -0.0595 | 151.9208
7.5 | 1.3634 | 0.00921 | -0.055 | 148.0347
8 | 1.4225 | 0.00983 | -0.0503 | 144.7101
8.5 | 1.4792 | 0.01053 | -0.0448 | 140.4748
9 | 1.5263 | 0.01132 | -0.0374 | 134.8322

## 129. Re 16M Mach 0.00 (1)
BIGFOIL.COM POLAR EXPORT
GA 30-410
GA 30-410 |  |  |  | Cl Max: | 1.479 | at alpha= | 12 | deg
JavaFoil+Calcfoil stall+Eppler ext transition |  |  |  | L/D Max: | 144.147 | at alpha= | 7 | deg
Re: | 16000000 |  |  | Cd Min: | 0.00538 | at alpha= | -2 | deg
Mach: | 0 |  |  | Cl=0 at alpha= | -2.9661 | deg
|  |  |  | @ Cl=0.1, Cd= | 0.00543
|  |  |  | @ Cl=0.4, Cd= | 0.0054913
|  |  |  | @ Cl=0.6, Cd= | 0.0059687
alpha (deg) | Cl | Cd | Cm | Cl/Cd
-15.5 | -0.511 | 0.09393 | -0.03 | -5.442
-15 | -0.521 | 0.09074 | -0.03 | -5.745
-14.5 | -0.532 | 0.08532 | -0.03 | -6.234
-14 | -0.544 | 0.07594 | -0.033 | -7.168
-13.5 | -0.553 | 0.06973 | -0.034 | -7.926
-13 | -0.559 | 0.06377 | -0.035 | -8.773
-12.5 | -0.557 | 0.06473 | -0.034 | -8.609
-12 | -0.56 | 0.05759 | -0.035 | -9.73
-11.5 | -0.565 | 0.04807 | -0.038 | -11.748
-11 | -0.633 | 0.01215 | -0.05 | -52.076
-10.5 | -0.64 | 0.00882 | -0.052 | -72.534
-10 | -0.623 | 0.00855 | -0.052 | -72.854
-9.5 | -0.602 | 0.00792 | -0.053 | -76.071
-9 | -0.577 | 0.00739 | -0.054 | -77.993
-8.5 | -0.547 | 0.00695 | -0.054 | -78.592
-8 | -0.512 | 0.00659 | -0.055 | -77.726
-7.5 | -0.474 | 0.00677 | -0.055 | -70.022
-7 | -0.432 | 0.00614 | -0.056 | -70.27
-6.5 | -0.386 | 0.00621 | -0.056 | -62.228
-6 | -0.338 | 0.00583 | -0.057 | -57.886
-5.5 | -0.286 | 0.00592 | -0.057 | -48.346
-5 | -0.233 | 0.00584 | -0.058 | -39.892
-4.5 | -0.178 | 0.00555 | -0.058 | -32
-4 | -0.121 | 0.00563 | -0.059 | -21.44
-3.5 | -0.063 | 0.00553 | -0.06 | -11.364
-3 | -0.004 | 0.00552 | -0.06 | -0.743
-2.5 | 0.055 | 0.00558 | -0.061 | 9.887
-2 | 0.115 | 0.00538 | -0.061 | 21.341
-1.5 | 0.175 | 0.00545 | -0.062 | 32.021
-1 | 0.234 | 0.00539 | -0.062 | 43.451
-0.5 | 0.294 | 0.00557 | -0.063 | 52.794
0 | 0.356 | 0.00544 | -0.064 | 65.457
0.5 | 0.416 | 0.00551 | -0.064 | 75.476
1 | 0.476 | 0.00552 | -0.065 | 86.168
1.5 | 0.536 | 0.00564 | -0.065 | 95.078
2 | 0.596 | 0.00596 | -0.066 | 100.012
2.5 | 0.656 | 0.00609 | -0.066 | 107.584
3 | 0.715 | 0.00614 | -0.067 | 116.488
3.5 | 0.774 | 0.00669 | -0.068 | 115.772
4 | 0.833 | 0.00662 | -0.068 | 125.947
4.5 | 0.892 | 0.00713 | -0.069 | 125.171
5 | 0.95 | 0.00741 | -0.069 | 128.111
5.5 | 1.006 | 0.00749 | -0.07 | 134.337
6 | 1.061 | 0.00777 | -0.071 | 136.642
6.5 | 1.115 | 0.00774 | -0.071 | 144.13
7 | 1.166 | 0.00809 | -0.072 | 144.147
7.5 | 1.215 | 0.00862 | -0.072 | 141.047
8 | 1.262 | 0.00902 | -0.073 | 139.832
8.5 | 1.305 | 0.00931 | -0.073 | 140.155
9 | 1.345 | 0.00964 | -0.074 | 139.583
9.5 | 1.382 | 0.01016 | -0.074 | 135.977
10 | 1.415 | 0.01062 | -0.075 | 133.218
10.5 | 1.444 | 0.01126 | -0.076 | 128.253
11 | 1.466 | 0.01181 | -0.076 | 124.168
11.5 | 1.476 | 0.01245 | -0.077 | 118.543
12 | 1.479 | 0.01367 | -0.077 | 108.191
12.5 | 1.475 | 0.01442 | -0.078 | 102.289
13 | 1.464 | 0.01517 | -0.078 | 96.546
13.5 | 1.448 | 0.01608 | -0.079 | 90.05
14 | 1.395 | 0.01808 | -0.078 | 77.125
14.5 | 1.355 | 0.02032 | -0.077 | 66.707
15 | 1.311 | 0.02333 | -0.077 | 56.19
15.5 | 1.266 | 0.02643 | -0.077 | 47.896
16 | 1.215 | 0.03105 | -0.076 | 39.132
16.5 | 1.165 | 0.03563 | -0.076 | 32.704
17 | 1.106 | 0.0444 | -0.074 | 24.903

## 130. Re 16M Mach 0.00 (2)
BIGFOIL.COM POLAR EXPORT
GA 30-410
GA 30-410 |  |  |  | Cl Max: | 1.9457 | at alpha= | 19.5 | deg
XFOIL ncrit=9 |  |  |  | L/D Max: | 158.63 | at alpha= | 6.5 | deg
Re: | 16000000 |  |  | Cd Min: | 0.04277 | at alpha= | 20 | deg
Mach: | 0 |  |  | Cl=0 at alpha= | -2.984 | deg
|  |  |  | @ Cl=0.1, Cd= | 0.0048015
|  |  |  | @ Cl=0.4, Cd= | 0.0048944
|  |  |  | @ Cl=0.6, Cd= | 0.005239
alpha (deg) | Cl | Cd | Cm | Cl/Cd
-20 | -1.601 | 0.03175 | -0.0898 | -50.4252
-19.5 | -1.6102 | 0.02704 | -0.0901 | -59.5488
-19 | -1.6049 | 0.02472 | -0.0863 | -64.9231
-18.5 | -1.585 | 0.02296 | -0.0828 | -69.0331
-18 | -1.5574 | 0.02118 | -0.0804 | -73.5316
-17.5 | -1.5231 | 0.01979 | -0.0782 | -76.9631
-17 | -1.4861 | 0.01854 | -0.0763 | -80.1564
-16.5 | -1.4475 | 0.01734 | -0.0743 | -83.4775
-16 | -1.404 | 0.01613 | -0.0732 | -87.0428
-15.5 | -1.3485 | 0.01505 | -0.0743 | -89.6013
-15 | -1.2953 | 0.0141 | -0.0747 | -91.8652
-14.5 | -1.2217 | 0.01319 | -0.0794 | -92.6232
-14 | -1.1797 | 0.01257 | -0.0771 | -93.8504
-13.5 | -1.1334 | 0.01188 | -0.0757 | -95.404
-13 | -1.0847 | 0.01127 | -0.0746 | -96.2467
-12.5 | -1.0355 | 0.0106 | -0.0736 | -97.6887
-12 | -0.9853 | 0.00999 | -0.0727 | -98.6286
-11.5 | -0.9347 | 0.00934 | -0.0718 | -100.0749
-11 | -0.8833 | 0.00875 | -0.071 | -100.9486
-10.5 | -0.8308 | 0.00826 | -0.0704 | -100.5811
-10 | -0.7772 | 0.00787 | -0.07 | -98.7548
-9.5 | -0.7232 | 0.00754 | -0.0696 | -95.9151
-9 | -0.6684 | 0.00725 | -0.0693 | -92.1931
-8.5 | -0.6137 | 0.00697 | -0.069 | -88.0488
-7 | -0.4485 | 0.00623 | -0.0681 | -71.9904
-6.5 | -0.3934 | 0.00597 | -0.0678 | -65.8961
-6 | -0.3378 | 0.00575 | -0.0676 | -58.7478
-5.5 | -0.2819 | 0.00559 | -0.0674 | -50.4293
-5 | -0.2261 | 0.00543 | -0.0672 | -41.639
-4.5 | -0.1702 | 0.00528 | -0.0671 | -32.2348
-4 | -0.1142 | 0.00514 | -0.0669 | -22.2179
-3.5 | -0.058 | 0.00502 | -0.0668 | -11.5538
-3 | -0.0018 | 0.00492 | -0.0667 | -0.36585
-2.5 | 0.0546 | 0.00485 | -0.0667 | 11.2577
-2 | 0.1108 | 0.00479 | -0.0666 | 23.1315
-1.5 | 0.1664 | 0.00474 | -0.0664 | 35.1055
-0.5 | 0.2764 | 0.00475 | -0.0658 | 58.1895
0 | 0.3308 | 0.00482 | -0.0655 | 68.6307
0.5 | 0.3848 | 0.0049 | -0.0651 | 78.5306
1 | 0.4391 | 0.00488 | -0.0647 | 89.9795
1.5 | 0.4937 | 0.00497 | -0.0645 | 99.336
2 | 0.5467 | 0.00517 | -0.0639 | 105.7447
2.5 | 0.6008 | 0.00524 | -0.0636 | 114.6565
3 | 0.6545 | 0.00538 | -0.0632 | 121.6543
3.5 | 0.7076 | 0.00559 | -0.0627 | 126.5832
4.5 | 0.8068 | 0.00552 | -0.0605 | 146.1594
5 | 0.8543 | 0.00561 | -0.0588 | 152.2816
5.5 | 0.9213 | 0.00589 | -0.0616 | 156.4177
6 | 0.9822 | 0.00622 | -0.063 | 157.91
6.5 | 1.0422 | 0.00657 | -0.0642 | 158.6301
7 | 1.1019 | 0.00695 | -0.0654 | 158.5468
7.5 | 1.1602 | 0.00736 | -0.0664 | 157.6359
8 | 1.207 | 0.00775 | -0.0647 | 155.7419
8.5 | 1.2548 | 0.00815 | -0.0634 | 153.9632
9 | 1.3033 | 0.00855 | -0.0622 | 152.4327
9.5 | 1.3517 | 0.00894 | -0.0611 | 151.1969
10 | 1.3993 | 0.00938 | -0.0599 | 149.1791
10.5 | 1.4463 | 0.00983 | -0.0586 | 147.1312
11 | 1.4925 | 0.01032 | -0.0572 | 144.6221
11.5 | 1.5373 | 0.01086 | -0.0557 | 141.5562
12 | 1.581 | 0.01143 | -0.054 | 138.3202
12.5 | 1.6232 | 0.01206 | -0.0521 | 134.5937
13 | 1.6639 | 0.01272 | -0.05 | 130.8097
13.5 | 1.7008 | 0.01348 | -0.0474 | 126.1721
14 | 1.7322 | 0.0142 | -0.0437 | 121.9859
14.5 | 1.7633 | 0.01508 | -0.0404 | 116.9297
15 | 1.792 | 0.01614 | -0.0371 | 111.0285
15.5 | 1.8194 | 0.01734 | -0.034 | 104.925
16 | 1.8447 | 0.01875 | -0.031 | 98.384
16.5 | 1.8691 | 0.02033 | -0.0283 | 91.938
17 | 1.8906 | 0.02221 | -0.0257 | 85.1238
17.5 | 1.9082 | 0.02448 | -0.0232 | 77.9493
18 | 1.9244 | 0.027 | -0.0209 | 71.2741
18.5 | 1.9369 | 0.02993 | -0.0188 | 64.7143
19 | 1.9417 | 0.03365 | -0.0168 | 57.7028
19.5 | 1.9457 | 0.03773 | -0.0152 | 51.569
20 | 1.9426 | 0.04277 | -0.0141 | 45.4197

## 131. Re 16M Mach 0.10 (1)
BIGFOIL.COM POLAR EXPORT
GA 30-410
GA 30-410 |  |  |  | Cl Max: | 1.472 | at alpha= | 11.5 | deg
JavaFoil+Calcfoil stall+Eppler ext transition |  |  |  | L/D Max: | 143.227 | at alpha= | 6.5 | deg
Re: | 16000000 |  |  | Cd Min: | 0.0054 | at alpha= | -2 | deg
Mach: | 0.1 |  |  | Cl=0 at alpha= | -2.9661 | deg
|  |  |  | @ Cl=0.1, Cd= | 0.0054525
|  |  |  | @ Cl=0.4, Cd= | 0.005467
|  |  |  | @ Cl=0.6, Cd= | 0.0059922
alpha (deg) | Cl | Cd | Cm | Cl/Cd
-15.5 | -0.473 | 0.0963 | -0.029 | -4.912
-15 | -0.486 | 0.0931 | -0.029 | -5.22
-14.5 | -0.499 | 0.08744 | -0.03 | -5.712
-14 | -0.514 | 0.07883 | -0.032 | -6.518
-13.5 | -0.525 | 0.07223 | -0.033 | -7.272
-13 | -0.535 | 0.0662 | -0.034 | -8.078
-12.5 | -0.536 | 0.06718 | -0.033 | -7.975
-12 | -0.541 | 0.06076 | -0.034 | -8.897
-11.5 | -0.545 | 0.05305 | -0.037 | -10.27
-11 | -0.577 | 0.0267 | -0.045 | -21.627
-10.5 | -0.629 | 0.00909 | -0.052 | -69.248
-10 | -0.615 | 0.00882 | -0.053 | -69.726
-9.5 | -0.596 | 0.00806 | -0.053 | -73.957
-9 | -0.573 | 0.00757 | -0.054 | -75.609
-8.5 | -0.544 | 0.007 | -0.054 | -77.715
-8 | -0.511 | 0.00665 | -0.055 | -76.831
-7.5 | -0.473 | 0.00681 | -0.055 | -69.51
-7 | -0.432 | 0.00622 | -0.056 | -69.432
-6.5 | -0.387 | 0.00626 | -0.057 | -61.83
-6 | -0.338 | 0.00586 | -0.057 | -57.703
-5.5 | -0.287 | 0.00596 | -0.058 | -48.203
-5 | -0.234 | 0.00587 | -0.058 | -39.787
-4.5 | -0.178 | 0.00575 | -0.059 | -30.978
-4 | -0.121 | 0.00567 | -0.059 | -21.405
-3.5 | -0.063 | 0.00556 | -0.06 | -11.35
-3 | -0.004 | 0.0056 | -0.06 | -0.736
-2.5 | 0.055 | 0.00561 | -0.061 | 9.884
-2 | 0.115 | 0.0054 | -0.062 | 21.358
-1.5 | 0.175 | 0.00548 | -0.062 | 32.026
-1 | 0.236 | 0.00545 | -0.063 | 43.227
-0.5 | 0.296 | 0.0056 | -0.063 | 52.804
0 | 0.358 | 0.00546 | -0.064 | 65.541
0.5 | 0.418 | 0.00547 | -0.064 | 76.393
1 | 0.478 | 0.00555 | -0.065 | 86.229
1.5 | 0.539 | 0.00566 | -0.066 | 95.169
2 | 0.599 | 0.00599 | -0.066 | 100.006
2.5 | 0.659 | 0.00612 | -0.067 | 107.662
3 | 0.719 | 0.00616 | -0.067 | 116.587
3.5 | 0.778 | 0.00647 | -0.068 | 120.285
4 | 0.837 | 0.00665 | -0.069 | 125.925
4.5 | 0.896 | 0.0072 | -0.069 | 124.544
5 | 0.954 | 0.00748 | -0.07 | 127.533
5.5 | 1.011 | 0.00756 | -0.07 | 133.758
6 | 1.066 | 0.00784 | -0.071 | 135.998
6.5 | 1.12 | 0.00782 | -0.071 | 143.227
7 | 1.171 | 0.00818 | -0.072 | 143.121
7.5 | 1.22 | 0.0087 | -0.073 | 140.168
8 | 1.266 | 0.00911 | -0.073 | 138.981
8.5 | 1.309 | 0.00943 | -0.074 | 138.85
9 | 1.349 | 0.0097 | -0.074 | 139.12
9.5 | 1.385 | 0.01025 | -0.075 | 135.156
10 | 1.417 | 0.01079 | -0.075 | 131.322
10.5 | 1.444 | 0.01139 | -0.076 | 126.818
11 | 1.465 | 0.01196 | -0.077 | 122.42
11.5 | 1.472 | 0.01263 | -0.077 | 116.476
12 | 1.471 | 0.0139 | -0.078 | 105.863
12.5 | 1.464 | 0.01461 | -0.078 | 100.148
13 | 1.449 | 0.0155 | -0.079 | 93.487
13.5 | 1.427 | 0.01636 | -0.079 | 87.232
14 | 1.364 | 0.01899 | -0.078 | 71.829
14.5 | 1.319 | 0.0216 | -0.077 | 61.068
15 | 1.27 | 0.02477 | -0.077 | 51.263
15.5 | 1.219 | 0.02814 | -0.077 | 43.323
16 | 1.167 | 0.0319 | -0.076 | 36.566
16.5 | 1.102 | 0.0404 | -0.075 | 27.271

## 132. Re 16M Mach 0.10 (2)
BIGFOIL.COM POLAR EXPORT
GA 30-410
GA 30-410 |  |  |  | Cl Max: | 1.9338 | at alpha= | 19.5 | deg
XFOIL ncrit=9 |  |  |  | L/D Max: | 158.669 | at alpha= | 6.5 | deg
Re: | 16000000 |  |  | Cd Min: | 0.2106 | at alpha= | -19.5 | deg
Mach: | 0.1 |  |  | Cl=0 at alpha= | -2.9833 | deg
|  |  |  | @ Cl=0.1, Cd= | 0.0048042
|  |  |  | @ Cl=0.4, Cd= | 0.0048953
|  |  |  | @ Cl=0.6, Cd= | 0.0052437
alpha (deg) | Cl | Cd | Cm | Cl/Cd
-20 | -0.5077 | 0.19956 | 0.0279 | -2.5441
-19.5 | -0.6833 | 0.2106 | 0.0296 | -3.2445
-19 | -1.51 | 0.03528 | -0.0896 | -42.8005
-18.5 | -1.5382 | 0.02787 | -0.0929 | -55.192
-18 | -1.5462 | 0.02463 | -0.0877 | -62.7771
-17.5 | -1.5203 | 0.02263 | -0.0849 | -67.1807
-17 | -1.4884 | 0.0209 | -0.0824 | -71.2153
-16.5 | -1.4535 | 0.01929 | -0.0799 | -75.3499
-16 | -1.4168 | 0.01775 | -0.0774 | -79.8197
-15.5 | -1.3615 | 0.01639 | -0.0782 | -83.0689
-15 | -1.3103 | 0.01524 | -0.0779 | -85.9777
-14.5 | -1.2301 | 0.01408 | -0.0836 | -87.3651
-14 | -1.1897 | 0.01334 | -0.0807 | -89.1829
-13.5 | -1.1438 | 0.01251 | -0.0788 | -91.4309
-13 | -1.0949 | 0.01179 | -0.0774 | -92.8668
-12.5 | -1.045 | 0.01109 | -0.0762 | -94.229
-12 | -0.9945 | 0.01038 | -0.075 | -95.8092
-11.5 | -0.9436 | 0.00964 | -0.0739 | -97.8838
-11 | -0.8915 | 0.00903 | -0.0729 | -98.7265
-10.5 | -0.8386 | 0.00846 | -0.0721 | -99.1253
-10 | -0.7846 | 0.008 | -0.0714 | -98.075
-9.5 | -0.73 | 0.00764 | -0.0708 | -95.5497
-9 | -0.6746 | 0.00732 | -0.0704 | -92.1585
-8.5 | -0.6192 | 0.00703 | -0.07 | -88.0797
-8 | -0.5636 | 0.00676 | -0.0696 | -83.3728
-7.5 | -0.5077 | 0.00652 | -0.0693 | -77.8681
-7 | -0.4522 | 0.00628 | -0.0689 | -72.0064
-6.5 | -0.3965 | 0.00601 | -0.0685 | -65.9734
-6 | -0.3404 | 0.00578 | -0.0682 | -58.8927
-5.5 | -0.2841 | 0.0056 | -0.068 | -50.7321
-5 | -0.2278 | 0.00545 | -0.0678 | -41.7982
-4.5 | -0.1715 | 0.00529 | -0.0676 | -32.4197
-4 | -0.115 | 0.00515 | -0.0674 | -22.3301
-3.5 | -0.0585 | 0.00503 | -0.0673 | -11.6302
-3 | -0.0019 | 0.00493 | -0.0671 | -0.3854
-2.5 | 0.0549 | 0.00486 | -0.0671 | 11.2963
-2 | 0.1115 | 0.00479 | -0.067 | 23.2777
-1.5 | 0.1674 | 0.00474 | -0.0668 | 35.3165
-1 | 0.2229 | 0.00472 | -0.0665 | 47.2246
-0.5 | 0.278 | 0.00475 | -0.0662 | 58.5263
0 | 0.3327 | 0.00482 | -0.0658 | 69.0249
0.5 | 0.3871 | 0.0049 | -0.0654 | 79
1 | 0.4416 | 0.00488 | -0.0651 | 90.4918
1.5 | 0.4965 | 0.00497 | -0.0648 | 99.8994
2 | 0.5499 | 0.00517 | -0.0642 | 106.3636
2.5 | 0.6043 | 0.00525 | -0.0639 | 115.1048
3 | 0.6583 | 0.00539 | -0.0635 | 122.1336
3.5 | 0.7117 | 0.0056 | -0.063 | 127.0893
4.5 | 0.8113 | 0.00554 | -0.0606 | 146.444
5 | 0.8589 | 0.00563 | -0.0588 | 152.5577
5.5 | 0.9274 | 0.00591 | -0.0618 | 156.9205
6 | 0.9883 | 0.00625 | -0.0631 | 158.128
6.5 | 1.0488 | 0.00661 | -0.0643 | 158.6687
7 | 1.109 | 0.007 | -0.0655 | 158.4286
7.5 | 1.1671 | 0.00741 | -0.0662 | 157.5034
8 | 1.2143 | 0.0078 | -0.0645 | 155.6795
8.5 | 1.2626 | 0.00821 | -0.0631 | 153.7881
9 | 1.3113 | 0.00863 | -0.0618 | 151.9467
9.5 | 1.3603 | 0.00902 | -0.0606 | 150.8093
10 | 1.4081 | 0.00948 | -0.0592 | 148.5338
10.5 | 1.4556 | 0.00994 | -0.0579 | 146.4386
11 | 1.5017 | 0.01047 | -0.0563 | 143.4288
11.5 | 1.5472 | 0.011 | -0.0546 | 140.6545
12 | 1.5904 | 0.01164 | -0.0526 | 136.6323
12.5 | 1.6332 | 0.01226 | -0.0506 | 133.2137
13 | 1.6728 | 0.01302 | -0.0482 | 128.4793
13.5 | 1.7069 | 0.01374 | -0.0447 | 124.2285
14 | 1.7387 | 0.01457 | -0.041 | 119.3342
14.5 | 1.7684 | 0.0156 | -0.0375 | 113.359
15 | 1.7968 | 0.01678 | -0.0341 | 107.0799
15.5 | 1.8246 | 0.01807 | -0.031 | 100.974
16 | 1.85 | 0.01961 | -0.0281 | 94.3396
16.5 | 1.8736 | 0.02137 | -0.0253 | 87.6743
17 | 1.8924 | 0.02361 | -0.0225 | 80.1525
17.5 | 1.9069 | 0.02631 | -0.0199 | 72.4781
18 | 1.9205 | 0.02921 | -0.0176 | 65.748
18.5 | 1.9299 | 0.0326 | -0.0155 | 59.1994
19 | 1.9329 | 0.03681 | -0.0138 | 52.5102
19.5 | 1.9338 | 0.04149 | -0.0126 | 46.6088
20 | 1.9286 | 0.04715 | -0.0119 | 40.9035

## 133. Re 16M Mach 0.25 (1)
BIGFOIL.COM POLAR EXPORT
GA 30-410
GA 30-410 |  |  |  | Cl Max: | 1.442 | at alpha= | 11 | deg
JavaFoil+Calcfoil stall+Eppler ext transition |  |  |  | L/D Max: | 141.981 | at alpha= | 6.5 | deg
Re: | 16000000 |  |  | Cd Min: | 0.00545 | at alpha= | -1.5 | deg
Mach: | 0.25 |  |  | Cl=0 at alpha= | -2.9672 | deg
|  |  |  | @ Cl=0.1, Cd= | 0.0056057
|  |  |  | @ Cl=0.4, Cd= | 0.0054964
|  |  |  | @ Cl=0.6, Cd= | 0.0059905
alpha (deg) | Cl | Cd | Cm | Cl/Cd
-14 | -0.24 | 0.08904 | -0.029 | -2.7
-13.5 | -0.285 | 0.08419 | -0.03 | -3.382
-13 | -0.324 | 0.07905 | -0.03 | -4.096
-12.5 | -0.358 | 0.07452 | -0.031 | -4.808
-12 | -0.388 | 0.06974 | -0.032 | -5.567
-11.5 | -0.414 | 0.06362 | -0.033 | -6.505
-11 | -0.438 | 0.05496 | -0.036 | -7.963
-10.5 | -0.457 | 0.04526 | -0.04 | -10.107
-10 | -0.458 | 0.04733 | -0.038 | -9.683
-9.5 | -0.473 | 0.03393 | -0.044 | -13.952
-9 | -0.536 | 0.00843 | -0.055 | -63.55
-8.5 | -0.52 | 0.00746 | -0.056 | -69.715
-8 | -0.497 | 0.00713 | -0.056 | -69.665
-7.5 | -0.467 | 0.00705 | -0.057 | -66.168
-7 | -0.43 | 0.00642 | -0.057 | -67.046
-6.5 | -0.389 | 0.00653 | -0.058 | -59.518
-6 | -0.342 | 0.00629 | -0.059 | -54.433
-5.5 | -0.292 | 0.0059 | -0.059 | -49.444
-5 | -0.238 | 0.00595 | -0.06 | -40.067
-4.5 | -0.182 | 0.00562 | -0.06 | -32.445
-4 | -0.124 | 0.00569 | -0.061 | -21.83
-3.5 | -0.065 | 0.0056 | -0.062 | -11.563
-3 | -0.004 | 0.00551 | -0.062 | -0.767
-2.5 | 0.057 | 0.0055 | -0.063 | 10.346
-2 | 0.118 | 0.00565 | -0.063 | 20.955
-1.5 | 0.18 | 0.00545 | -0.064 | 33.039
-1 | 0.242 | 0.00565 | -0.064 | 42.834
-0.5 | 0.304 | 0.00565 | -0.065 | 53.77
0 | 0.368 | 0.00545 | -0.066 | 67.498
0.5 | 0.43 | 0.00554 | -0.066 | 77.621
1 | 0.492 | 0.00579 | -0.067 | 84.875
1.5 | 0.553 | 0.00571 | -0.067 | 96.873
2 | 0.615 | 0.00608 | -0.068 | 101.114
2.5 | 0.677 | 0.00624 | -0.069 | 108.538
3 | 0.738 | 0.00627 | -0.069 | 117.68
3.5 | 0.799 | 0.00651 | -0.07 | 122.815
4 | 0.86 | 0.00677 | -0.07 | 127.046
4.5 | 0.92 | 0.00735 | -0.071 | 125.245
5 | 0.98 | 0.00771 | -0.072 | 127.15
5.5 | 1.038 | 0.00773 | -0.072 | 134.312
6 | 1.094 | 0.00806 | -0.073 | 135.789
6.5 | 1.148 | 0.00808 | -0.073 | 141.981
7 | 1.199 | 0.00851 | -0.074 | 140.845
7.5 | 1.247 | 0.00908 | -0.075 | 137.25
8 | 1.291 | 0.00955 | -0.075 | 135.144
8.5 | 1.331 | 0.00974 | -0.076 | 136.569
9 | 1.366 | 0.01029 | -0.076 | 132.761
9.5 | 1.396 | 0.0109 | -0.077 | 127.978
10 | 1.419 | 0.01151 | -0.077 | 123.302
10.5 | 1.436 | 0.01223 | -0.078 | 117.413
11 | 1.442 | 0.01301 | -0.079 | 110.819
11.5 | 1.428 | 0.0138 | -0.079 | 103.44
12 | 1.401 | 0.01538 | -0.08 | 91.056
12.5 | 1.362 | 0.01652 | -0.08 | 82.417
13 | 1.277 | 0.01874 | -0.079 | 68.155
13.5 | 1.197 | 0.02252 | -0.078 | 53.174
14 | 1.111 | 0.02689 | -0.077 | 41.302
14.5 | 0.999 | 0.03868 | -0.075 | 25.829
15 | 0.867 | 0.06453 | -0.068 | 13.429
15.5 | 0.746 | 0.09504 | -0.059 | 7.844
16 | 0.645 | 0.11418 | -0.053 | 5.648

## 134. Re 16M Mach 0.25 (2)
BIGFOIL.COM POLAR EXPORT
GA 30-410
GA 30-410 |  |  |  | Cl Max: | 1.8893 | at alpha= | 17 | deg
XFOIL ncrit=9 |  |  |  | L/D Max: | 158.96 | at alpha= | 6.5 | deg
Re: | 16000000 |  |  | Cd Min: | 0.20694 | at alpha= | -18 | deg
Mach: | 0.25 |  |  | Cl=0 at alpha= | -2.9796 | deg
|  |  |  | @ Cl=0.1, Cd= | 0.0048179
|  |  |  | @ Cl=0.4, Cd= | 0.0049099
|  |  |  | @ Cl=0.6, Cd= | 0.005234
alpha (deg) | Cl | Cd | Cm | Cl/Cd
-18 | -0.6159 | 0.20694 | 0.0228 | -2.9762
-17.5 | -0.6049 | 0.19787 | 0.0184 | -3.0571
-17 | -0.6057 | 0.18467 | 0.0127 | -3.2799
-16.5 | -0.593 | 0.1772 | 0.0089 | -3.3465
-16 | -0.5926 | 0.16598 | 0.0038 | -3.5703
-15.5 | -0.6536 | 0.14037 | -0.0086 | -4.6563
-15 | -0.7223 | 0.11738 | -0.0217 | -6.1535
-14.5 | -0.8425 | 0.08865 | -0.0414 | -9.5037
-13 | -1.0929 | 0.02063 | -0.0989 | -52.9762
-12.5 | -1.0668 | 0.01738 | -0.0946 | -61.3809
-12 | -1.0356 | 0.01417 | -0.0903 | -73.084
-11.5 | -0.9899 | 0.01222 | -0.0871 | -81.0065
-11 | -0.938 | 0.01088 | -0.0844 | -86.2132
-10.5 | -0.8829 | 0.00988 | -0.0822 | -89.3623
-10 | -0.826 | 0.00908 | -0.0803 | -90.9692
-9.5 | -0.7681 | 0.00844 | -0.0787 | -91.0071
-9 | -0.7097 | 0.00788 | -0.0773 | -90.0635
-8.5 | -0.6507 | 0.00744 | -0.0761 | -87.4597
-6.5 | -0.4144 | 0.00622 | -0.0725 | -66.6238
-6 | -0.3554 | 0.00595 | -0.0718 | -59.7311
-5.5 | -0.2965 | 0.0057 | -0.0713 | -52.0175
-5 | -0.2375 | 0.00553 | -0.0708 | -42.9476
-4.5 | -0.1787 | 0.00536 | -0.0704 | -33.3396
-4 | -0.1199 | 0.00521 | -0.07 | -23.0134
-3.5 | -0.0611 | 0.00507 | -0.0697 | -12.0513
-3 | -0.0024 | 0.00496 | -0.0695 | -0.48387
-2.5 | 0.0564 | 0.00487 | -0.0693 | 11.5811
-2 | 0.115 | 0.0048 | -0.0691 | 23.9583
-1.5 | 0.173 | 0.00475 | -0.0689 | 36.4211
-1 | 0.2302 | 0.00472 | -0.0685 | 48.7712
-0.5 | 0.2871 | 0.00475 | -0.0681 | 60.4421
0 | 0.3436 | 0.00482 | -0.0677 | 71.2863
0.5 | 0.3995 | 0.00491 | -0.0672 | 81.3646
1 | 0.4557 | 0.0049 | -0.0668 | 93
1.5 | 0.5123 | 0.00499 | -0.0665 | 102.6653
2 | 0.5676 | 0.00517 | -0.0659 | 109.7872
2.5 | 0.6233 | 0.00528 | -0.0654 | 118.0492
3 | 0.6792 | 0.00543 | -0.0649 | 125.0829
3.5 | 0.7341 | 0.00567 | -0.0642 | 129.4709
4 | 0.7887 | 0.00589 | -0.0634 | 133.9049
4.5 | 0.8363 | 0.00563 | -0.0613 | 148.5435
5 | 0.8851 | 0.00572 | -0.0592 | 154.7378
5.5 | 0.9605 | 0.00609 | -0.0631 | 157.7176
6 | 1.0222 | 0.00644 | -0.0638 | 158.7267
6.5 | 1.0857 | 0.00683 | -0.0648 | 158.9605
7 | 1.1489 | 0.00723 | -0.0658 | 158.9073
7.5 | 1.2047 | 0.00766 | -0.0651 | 157.2715
8 | 1.2543 | 0.00812 | -0.063 | 154.4704
8.5 | 1.3053 | 0.00856 | -0.0612 | 152.4883
9 | 1.3564 | 0.00902 | -0.0594 | 150.3769
9.5 | 1.407 | 0.0095 | -0.0575 | 148.1053
10 | 1.4572 | 0.01001 | -0.0554 | 145.5744
10.5 | 1.5055 | 0.01062 | -0.0531 | 141.7608
11 | 1.5536 | 0.01121 | -0.0506 | 138.5905
11.5 | 1.5983 | 0.01195 | -0.0477 | 133.749
12 | 1.6409 | 0.01276 | -0.0444 | 128.5972
12.5 | 1.6751 | 0.01356 | -0.0395 | 123.5324
13 | 1.7089 | 0.01458 | -0.0351 | 117.2085
13.5 | 1.7411 | 0.0158 | -0.0308 | 110.1962
14 | 1.7717 | 0.01721 | -0.0268 | 102.946
14.5 | 1.8014 | 0.01882 | -0.023 | 95.7173
15 | 1.8267 | 0.02086 | -0.0193 | 87.5695
15.5 | 1.8495 | 0.02324 | -0.016 | 79.5826
16 | 1.8665 | 0.02622 | -0.0127 | 71.1861
16.5 | 1.8812 | 0.02953 | -0.0098 | 63.7047
17 | 1.8893 | 0.03358 | -0.0072 | 56.2627
17.5 | 1.8892 | 0.03866 | -0.0052 | 48.867
18 | 1.8867 | 0.04434 | -0.0039 | 42.5507
18.5 | 1.875 | 0.05135 | -0.0036 | 36.5141
19 | 1.8598 | 0.05925 | -0.0042 | 31.389
19.5 | 1.838 | 0.06826 | -0.0059 | 26.9265
20 | 1.8025 | 0.07942 | -0.0091 | 22.6958

## 135. Re 16M Mach 0.50 (1)
BIGFOIL.COM POLAR EXPORT
GA 30-410
GA 30-410 |  |  |  | Cl Max: | 1.319 | at alpha= | 7.5 | deg
JavaFoil+Calcfoil stall+Eppler ext transition |  |  |  | L/D Max: | 129.937 | at alpha= | 4.5 | deg
Re: | 16000000 |  |  | Cd Min: | 0.00566 | at alpha= | -1 | deg
Mach: | 0.5 |  |  | Cl=0 at alpha= | -2.9632 | deg
|  |  |  | @ Cl=0.1, Cd= | 0.0056968
|  |  |  | @ Cl=0.4, Cd= | 0.0059647
|  |  |  | @ Cl=0.6, Cd= | 0.0060187
alpha (deg) | Cl | Cd | Cm | Cl/Cd
-20 | -0.931 | 0.17392 | -0.03 | -5.355
-19.5 | -0.904 | 0.17071 | -0.03 | -5.298
-19 | -0.878 | 0.16342 | -0.03 | -5.373
-18.5 | -0.852 | 0.15582 | -0.031 | -5.465
-18 | -0.825 | 0.15254 | -0.031 | -5.409
-17.5 | -0.8 | 0.13347 | -0.032 | -5.995
-17 | -0.775 | 0.12267 | -0.033 | -6.316
-16.5 | -0.748 | 0.1164 | -0.033 | -6.429
-16 | -0.721 | 0.1112 | -0.033 | -6.482
-15.5 | -0.693 | 0.10625 | -0.033 | -6.52
-15 | -0.665 | 0.10279 | -0.033 | -6.47
-14.5 | -0.637 | 0.09945 | -0.032 | -6.406
-14 | -0.609 | 0.09647 | -0.032 | -6.312
-13.5 | -0.581 | 0.09228 | -0.031 | -6.299
-13 | -0.554 | 0.08874 | -0.031 | -6.243
-12.5 | -0.527 | 0.08512 | -0.032 | -6.189
-12 | -0.5 | 0.08412 | -0.032 | -5.941
-11.5 | -0.473 | 0.07601 | -0.033 | -6.219
-11 | -0.445 | 0.07027 | -0.033 | -6.34
-10.5 | -0.42 | 0.06439 | -0.035 | -6.517
-10 | -0.394 | 0.0569 | -0.037 | -6.926
-9.5 | -0.37 | 0.04926 | -0.041 | -7.517
-9 | -0.348 | 0.04075 | -0.045 | -8.538
-8.5 | -0.306 | 0.05537 | -0.031 | -5.533
-8 | -0.282 | 0.04604 | -0.038 | -6.135
-7.5 | -0.3 | 0.01031 | -0.062 | -29.119
-7 | -0.239 | 0.02667 | -0.051 | -8.976
-6.5 | -0.198 | 0.04001 | -0.038 | -4.953
-6 | -0.207 | 0.00699 | -0.065 | -29.662
-5.5 | -0.272 | 0.00663 | -0.066 | -41.066
-5 | -0.245 | 0.00622 | -0.067 | -39.399
-4.5 | -0.195 | 0.00622 | -0.067 | -31.352
-4 | -0.136 | 0.00595 | -0.068 | -22.796
-3.5 | -0.071 | 0.00602 | -0.069 | -11.861
-3 | -0.005 | 0.00577 | -0.069 | -0.814
-2.5 | 0.063 | 0.00567 | -0.07 | 11.194
-2 | 0.132 | 0.00572 | -0.071 | 23.129
-1.5 | 0.201 | 0.00586 | -0.071 | 34.36
-1 | 0.27 | 0.00566 | -0.072 | 47.743
-0.5 | 0.339 | 0.00588 | -0.073 | 57.655
0 | 0.411 | 0.00598 | -0.073 | 68.763
0.5 | 0.48 | 0.00604 | -0.074 | 79.484
1 | 0.549 | 0.00593 | -0.075 | 92.637
1.5 | 0.618 | 0.00605 | -0.075 | 102.172
2 | 0.687 | 0.00653 | -0.076 | 105.313
2.5 | 0.756 | 0.00646 | -0.077 | 116.986
3 | 0.824 | 0.00683 | -0.077 | 120.697
3.5 | 0.892 | 0.0072 | -0.078 | 123.968
4 | 0.959 | 0.00752 | -0.079 | 127.555
4.5 | 1.026 | 0.00789 | -0.079 | 129.937
5 | 1.09 | 0.00882 | -0.08 | 123.534
5.5 | 1.151 | 0.0093 | -0.081 | 123.716
6 | 1.208 | 0.00949 | -0.081 | 127.188
6.5 | 1.257 | 0.01026 | -0.082 | 122.571
7 | 1.296 | 0.01116 | -0.083 | 116.105
7.5 | 1.319 | 0.01153 | -0.083 | 114.415
8 | 1.313 | 0.01238 | -0.084 | 106.072
8.5 | 1.243 | 0.01371 | -0.085 | 90.652
9 | 0.825 | 0.0154 | -0.085 | 53.575
9.5 | 0.838 | 0.01811 | -0.084 | 46.291
10 | 0.87 | 0.01872 | -0.084 | 46.471
10.5 | 0.867 | 0.0279 | -0.081 | 31.07
11 | 0.882 | 0.03319 | -0.079 | 26.561
11.5 | 0.904 | 0.0383 | -0.078 | 23.601
12 | 0.881 | 0.06221 | -0.069 | 14.163
12.5 | 0.875 | 0.08045 | -0.059 | 10.871

## 136. Re 16M Mach 0.50 (2)
BIGFOIL.COM POLAR EXPORT
GA 30-410
GA 30-410 |  |  |  | Cl Max: | 1.5872 | at alpha= | 9.5 | deg
XFOIL ncrit=9 |  |  |  | L/D Max: | 162.857 | at alpha= | 5 | deg
Re: | 16000000 |  |  | Cd Min: | 0.01201 | at alpha= | 9.5 | deg
Mach: | 0.5 |  |  | Cl=0 at alpha= | -99 | deg
|  |  |  | @ Cl=0.1, Cd= | 0.00485
|  |  |  | @ Cl=0.4, Cd= | 0.0048585
|  |  |  | @ Cl=0.6, Cd= | 0.0051305
alpha (deg) | Cl | Cd | Cm | Cl/Cd
0 | 0.3922 | 0.00485 | -0.076 | 80.866
0.5 | 0.4561 | 0.00492 | -0.0753 | 92.7033
1 | 0.5184 | 0.005 | -0.0743 | 103.68
1.5 | 0.5828 | 0.00509 | -0.0736 | 114.499
2 | 0.6465 | 0.00524 | -0.0728 | 123.3779
2.5 | 0.7078 | 0.0055 | -0.0714 | 128.6909
3 | 0.7718 | 0.00565 | -0.0704 | 136.6018
3.5 | 0.834 | 0.00594 | -0.0689 | 140.404
4 | 0.8958 | 0.00624 | -0.0672 | 143.5577
4.5 | 0.9471 | 0.00599 | -0.0633 | 158.1135
5 | 1.0032 | 0.00616 | -0.0599 | 162.8571
5.5 | 1.1005 | 0.0068 | -0.065 | 161.8382
6 | 1.1772 | 0.0073 | -0.0652 | 161.2603
6.5 | 1.252 | 0.00785 | -0.0646 | 159.4904
7 | 1.3092 | 0.00843 | -0.0602 | 155.3025
7.5 | 1.3686 | 0.00903 | -0.0558 | 151.5615
8 | 1.4288 | 0.00962 | -0.0512 | 148.5239
8.5 | 1.4886 | 0.01028 | -0.0461 | 144.8054
9 | 1.5373 | 0.01103 | -0.0388 | 139.3744
9.5 | 1.5872 | 0.01201 | -0.0316 | 132.1565

## 137. Re 18M Mach 0.00 (1)
BIGFOIL.COM POLAR EXPORT
GA 30-410
GA 30-410 |  |  |  | Cl Max: | 1.479 | at alpha= | 12 | deg
JavaFoil+Calcfoil stall+Eppler ext transition |  |  |  | L/D Max: | 146.575 | at alpha= | 7 | deg
Re: | 18000000 |  |  | Cd Min: | 0.00538 | at alpha= | 0 | deg
Mach: | 0 |  |  | Cl=0 at alpha= | -2.9661 | deg
|  |  |  | @ Cl=0.1, Cd= | 0.005475
|  |  |  | @ Cl=0.4, Cd= | 0.005556
|  |  |  | @ Cl=0.6, Cd= | 0.005956
alpha (deg) | Cl | Cd | Cm | Cl/Cd
-16 | -0.499 | 0.09902 | -0.029 | -5.039
-15.5 | -0.512 | 0.09326 | -0.03 | -5.485
-15 | -0.522 | 0.09001 | -0.03 | -5.796
-14.5 | -0.532 | 0.08435 | -0.03 | -6.309
-14 | -0.545 | 0.07475 | -0.033 | -7.29
-13.5 | -0.553 | 0.06887 | -0.034 | -8.034
-13 | -0.562 | 0.06167 | -0.035 | -9.11
-12.5 | -0.558 | 0.06353 | -0.034 | -8.785
-12 | -0.562 | 0.05613 | -0.036 | -10.011
-11.5 | -0.567 | 0.04659 | -0.039 | -12.17
-11 | -0.643 | 0.01044 | -0.051 | -61.598
-10.5 | -0.64 | 0.0086 | -0.052 | -74.412
-10 | -0.623 | 0.00834 | -0.052 | -74.722
-9.5 | -0.602 | 0.00774 | -0.053 | -77.786
-9 | -0.577 | 0.00727 | -0.054 | -79.364
-8.5 | -0.547 | 0.00682 | -0.054 | -80.131
-8 | -0.512 | 0.00647 | -0.055 | -79.229
-7.5 | -0.474 | 0.00634 | -0.055 | -74.745
-7 | -0.432 | 0.00641 | -0.056 | -67.336
-6.5 | -0.386 | 0.00594 | -0.056 | -64.989
-6 | -0.338 | 0.00572 | -0.057 | -58.965
-5.5 | -0.286 | 0.00593 | -0.057 | -48.274
-5 | -0.233 | 0.00574 | -0.058 | -40.536
-4.5 | -0.178 | 0.00572 | -0.058 | -31.038
-4 | -0.121 | 0.00554 | -0.059 | -21.786
-3.5 | -0.063 | 0.00544 | -0.06 | -11.557
-3 | -0.004 | 0.00558 | -0.06 | -0.735
-2.5 | 0.055 | 0.00552 | -0.061 | 9.991
-2 | 0.115 | 0.00546 | -0.061 | 21.014
-1.5 | 0.175 | 0.00539 | -0.062 | 32.354
-1 | 0.234 | 0.00544 | -0.062 | 43.051
-0.5 | 0.294 | 0.0054 | -0.063 | 54.437
0 | 0.356 | 0.00538 | -0.064 | 66.141
0.5 | 0.416 | 0.00562 | -0.064 | 73.973
1 | 0.476 | 0.00555 | -0.065 | 85.847
1.5 | 0.536 | 0.00565 | -0.065 | 94.779
2 | 0.596 | 0.00596 | -0.066 | 99.985
2.5 | 0.656 | 0.0059 | -0.066 | 111.066
3 | 0.715 | 0.0061 | -0.067 | 117.276
3.5 | 0.774 | 0.00662 | -0.068 | 116.967
4 | 0.833 | 0.00654 | -0.068 | 127.347
4.5 | 0.892 | 0.0071 | -0.069 | 125.64
5 | 0.95 | 0.0074 | -0.069 | 128.238
5.5 | 1.006 | 0.00744 | -0.07 | 135.293
6 | 1.061 | 0.00764 | -0.071 | 138.941
6.5 | 1.115 | 0.00791 | -0.071 | 140.979
7 | 1.166 | 0.00796 | -0.072 | 146.575
7.5 | 1.215 | 0.00846 | -0.072 | 143.598
8 | 1.262 | 0.00892 | -0.073 | 141.403
8.5 | 1.305 | 0.0093 | -0.073 | 140.329
9 | 1.345 | 0.00963 | -0.074 | 139.648
9.5 | 1.382 | 0.00995 | -0.074 | 138.836
10 | 1.415 | 0.01044 | -0.075 | 135.601
10.5 | 1.444 | 0.01102 | -0.076 | 130.971
11 | 1.466 | 0.01156 | -0.076 | 126.798
11.5 | 1.476 | 0.01219 | -0.077 | 121.089
12 | 1.479 | 0.01338 | -0.077 | 110.54
12.5 | 1.475 | 0.0141 | -0.078 | 104.612
13 | 1.464 | 0.01491 | -0.078 | 98.211
13.5 | 1.448 | 0.01569 | -0.079 | 92.271
14 | 1.396 | 0.01774 | -0.078 | 78.704
14.5 | 1.357 | 0.01992 | -0.078 | 68.128
15 | 1.314 | 0.0226 | -0.077 | 58.12
15.5 | 1.269 | 0.02544 | -0.077 | 49.875
16 | 1.219 | 0.02975 | -0.077 | 40.969
16.5 | 1.167 | 0.03457 | -0.076 | 33.771
17 | 1.11 | 0.04219 | -0.075 | 26.31

## 138. Re 18M Mach 0.00 (2)
BIGFOIL.COM POLAR EXPORT
GA 30-410
GA 30-410 |  |  |  | Cl Max: | 1.9581 | at alpha= | 19.5 | deg
XFOIL ncrit=9 |  |  |  | L/D Max: | 160.791 | at alpha= | 7 | deg
Re: | 18000000 |  |  | Cd Min: | 0.04131 | at alpha= | 20 | deg
Mach: | 0 |  |  | Cl=0 at alpha= | -2.9796 | deg
|  |  |  | @ Cl=0.1, Cd= | 0.004761
|  |  |  | @ Cl=0.4, Cd= | 0.0048721
|  |  |  | @ Cl=0.6, Cd= | 0.0052391
alpha (deg) | Cl | Cd | Cm | Cl/Cd
-20 | -1.6544 | 0.02717 | -0.0909 | -60.8907
-19.5 | -1.6495 | 0.02467 | -0.0878 | -66.8626
-19 | -1.6345 | 0.02291 | -0.0837 | -71.3444
-18.5 | -1.6048 | 0.02139 | -0.0813 | -75.0257
-18 | -1.5728 | 0.01987 | -0.079 | -79.1545
-17.5 | -1.5362 | 0.01862 | -0.0771 | -82.5027
-17 | -1.4973 | 0.01748 | -0.0752 | -85.6579
-16.5 | -1.4573 | 0.01639 | -0.0733 | -88.914
-16 | -1.4034 | 0.01524 | -0.0742 | -92.0866
-15.5 | -1.3541 | 0.0143 | -0.0738 | -94.6923
-15 | -1.2767 | 0.01325 | -0.0795 | -96.3547
-14.5 | -1.2315 | 0.01272 | -0.0778 | -96.816
-14 | -1.1859 | 0.01209 | -0.0763 | -98.0893
-13.5 | -1.1381 | 0.01144 | -0.0751 | -99.4843
-13 | -1.0887 | 0.01086 | -0.0741 | -100.2486
-12.5 | -1.0384 | 0.01029 | -0.0732 | -100.9135
-11.5 | -0.9358 | 0.00924 | -0.0717 | -101.2771
-11 | -0.8841 | 0.00865 | -0.071 | -102.2081
-10.5 | -0.832 | 0.00811 | -0.0703 | -102.5894
-10 | -0.7785 | 0.0077 | -0.0698 | -101.1039
-9.5 | -0.7243 | 0.00737 | -0.0694 | -98.2768
-9 | -0.6697 | 0.00709 | -0.0691 | -94.457
-8.5 | -0.6147 | 0.00681 | -0.0688 | -90.2643
-8 | -0.5597 | 0.00656 | -0.0685 | -85.3201
-7.5 | -0.5045 | 0.00635 | -0.0683 | -79.4488
-7 | -0.4492 | 0.00614 | -0.068 | -73.1596
-6.5 | -0.394 | 0.00588 | -0.0677 | -67.0068
-6 | -0.3385 | 0.00567 | -0.0675 | -59.7002
-5.5 | -0.2827 | 0.00551 | -0.0673 | -51.3067
-5 | -0.2267 | 0.00537 | -0.0671 | -42.216
-4.5 | -0.1708 | 0.00521 | -0.067 | -32.7831
-4 | -0.1148 | 0.00508 | -0.0668 | -22.5984
-3.5 | -0.0586 | 0.00497 | -0.0667 | -11.7907
-3 | -0.0023 | 0.00488 | -0.0666 | -0.47131
-2.5 | 0.054 | 0.00481 | -0.0666 | 11.2266
-2 | 0.1103 | 0.00475 | -0.0665 | 23.2211
-1.5 | 0.1658 | 0.00473 | -0.0663 | 35.0529
-1 | 0.2207 | 0.00472 | -0.066 | 46.7585
-0.5 | 0.2755 | 0.00477 | -0.0657 | 57.7568
0 | 0.33 | 0.00484 | -0.0654 | 68.1818
1 | 0.4389 | 0.00489 | -0.0647 | 89.7546
1.5 | 0.4936 | 0.00498 | -0.0645 | 99.1165
2 | 0.5466 | 0.00519 | -0.0639 | 105.3179
2.5 | 0.601 | 0.00524 | -0.0636 | 114.6947
3 | 0.6547 | 0.00538 | -0.0633 | 121.6914
3.5 | 0.7082 | 0.00556 | -0.0628 | 127.3741
4.5 | 0.8095 | 0.00561 | -0.061 | 144.2959
5 | 0.8584 | 0.00572 | -0.0597 | 150.0699
5.5 | 0.9048 | 0.00578 | -0.0577 | 156.5398
6 | 0.9806 | 0.00613 | -0.0626 | 159.9674
6.5 | 1.0382 | 0.00647 | -0.0632 | 160.4637
7 | 1.0982 | 0.00683 | -0.0645 | 160.7906
8 | 1.2096 | 0.00761 | -0.0652 | 158.9488
8.5 | 1.2574 | 0.008 | -0.0639 | 157.175
9 | 1.3057 | 0.0084 | -0.0627 | 155.4405
9.5 | 1.3546 | 0.00877 | -0.0616 | 154.4584
10 | 1.4022 | 0.00922 | -0.0604 | 152.0824
10.5 | 1.4498 | 0.00965 | -0.0592 | 150.2383
11 | 1.4958 | 0.01016 | -0.0578 | 147.2244
11.5 | 1.5416 | 0.01065 | -0.0565 | 144.7512
12 | 1.5851 | 0.01125 | -0.0547 | 140.8978
12.5 | 1.6285 | 0.01182 | -0.053 | 137.775
13 | 1.669 | 0.01253 | -0.0509 | 133.2003
13.5 | 1.7089 | 0.01321 | -0.0488 | 129.3641
14 | 1.7403 | 0.01394 | -0.0451 | 124.8422
14.5 | 1.7707 | 0.01481 | -0.0416 | 119.5611
15 | 1.8 | 0.0158 | -0.0383 | 113.9241
15.5 | 1.8281 | 0.01693 | -0.0352 | 107.9799
16 | 1.8548 | 0.01821 | -0.0322 | 101.8561
16.5 | 1.88 | 0.01969 | -0.0295 | 95.4799
17 | 1.9007 | 0.02156 | -0.0267 | 88.1586
17.5 | 1.9173 | 0.02386 | -0.0239 | 80.3562
18 | 1.9344 | 0.02628 | -0.0216 | 73.6073
18.5 | 1.9475 | 0.0291 | -0.0195 | 66.9244
19 | 1.9534 | 0.03268 | -0.0173 | 59.7736
19.5 | 1.9581 | 0.03662 | -0.0157 | 53.4708
20 | 1.9575 | 0.04131 | -0.0145 | 47.3856

## 139. Re 18M Mach 0.10 (1)
BIGFOIL.COM POLAR EXPORT
GA 30-410
GA 30-410 |  |  |  | Cl Max: | 1.472 | at alpha= | 11.5 | deg
JavaFoil+Calcfoil stall+Eppler ext transition |  |  |  | L/D Max: | 145.483 | at alpha= | 7 | deg
Re: | 18000000 |  |  | Cd Min: | 0.00541 | at alpha= | -2 | deg
Mach: | 0.1 |  |  | Cl=0 at alpha= | -2.9661 | deg
|  |  |  | @ Cl=0.1, Cd= | 0.005445
|  |  |  | @ Cl=0.4, Cd= | 0.005578
|  |  |  | @ Cl=0.6, Cd= | 0.0059397
alpha (deg) | Cl | Cd | Cm | Cl/Cd
-15.5 | -0.473 | 0.09558 | -0.029 | -4.952
-15 | -0.486 | 0.09232 | -0.029 | -5.267
-14.5 | -0.5 | 0.08674 | -0.03 | -5.762
-14 | -0.514 | 0.07757 | -0.032 | -6.632
-13.5 | -0.526 | 0.07132 | -0.033 | -7.375
-13 | -0.536 | 0.0655 | -0.034 | -8.179
-12.5 | -0.537 | 0.06517 | -0.034 | -8.245
-12 | -0.541 | 0.0599 | -0.035 | -9.038
-11.5 | -0.546 | 0.05169 | -0.037 | -10.57
-11 | -0.611 | 0.01421 | -0.049 | -42.984
-10.5 | -0.63 | 0.00883 | -0.052 | -71.324
-10 | -0.615 | 0.00855 | -0.053 | -71.926
-9.5 | -0.596 | 0.00789 | -0.053 | -75.552
-9 | -0.573 | 0.00739 | -0.054 | -77.532
-8.5 | -0.544 | 0.00687 | -0.054 | -79.221
-8 | -0.511 | 0.00651 | -0.055 | -78.465
-7.5 | -0.473 | 0.00641 | -0.055 | -73.849
-7 | -0.432 | 0.00646 | -0.056 | -66.91
-6.5 | -0.387 | 0.00598 | -0.057 | -64.633
-6 | -0.338 | 0.00576 | -0.057 | -58.768
-5.5 | -0.287 | 0.00588 | -0.058 | -48.885
-5 | -0.234 | 0.0058 | -0.058 | -40.28
-4.5 | -0.178 | 0.00579 | -0.059 | -30.797
-4 | -0.121 | 0.00558 | -0.059 | -21.748
-3.5 | -0.063 | 0.00546 | -0.06 | -11.561
-3 | -0.004 | 0.00561 | -0.06 | -0.735
-2.5 | 0.055 | 0.00555 | -0.061 | 9.988
-2 | 0.115 | 0.00541 | -0.062 | 21.331
-1.5 | 0.175 | 0.00542 | -0.062 | 32.371
-1 | 0.236 | 0.00547 | -0.063 | 43.092
-0.5 | 0.296 | 0.00546 | -0.063 | 54.142
0 | 0.358 | 0.00541 | -0.064 | 66.196
0.5 | 0.418 | 0.00565 | -0.064 | 74.027
1 | 0.478 | 0.00556 | -0.065 | 85.98
1.5 | 0.539 | 0.00562 | -0.066 | 95.836
2 | 0.599 | 0.00594 | -0.066 | 100.876
2.5 | 0.659 | 0.00592 | -0.067 | 111.191
3 | 0.719 | 0.00612 | -0.067 | 117.336
3.5 | 0.778 | 0.0064 | -0.068 | 121.629
4 | 0.837 | 0.00658 | -0.069 | 127.34
4.5 | 0.896 | 0.0071 | -0.069 | 126.264
5 | 0.954 | 0.0074 | -0.07 | 128.918
5.5 | 1.011 | 0.00743 | -0.07 | 136.112
6 | 1.066 | 0.00803 | -0.071 | 132.795
6.5 | 1.12 | 0.00797 | -0.071 | 140.588
7 | 1.171 | 0.00805 | -0.072 | 145.483
7.5 | 1.22 | 0.00855 | -0.073 | 142.686
8 | 1.266 | 0.00897 | -0.073 | 141.222
8.5 | 1.309 | 0.00939 | -0.074 | 139.405
9 | 1.349 | 0.00973 | -0.074 | 138.583
9.5 | 1.385 | 0.01003 | -0.075 | 138.096
10 | 1.417 | 0.01056 | -0.075 | 134.135
10.5 | 1.444 | 0.01115 | -0.076 | 129.521
11 | 1.465 | 0.01171 | -0.077 | 125.019
11.5 | 1.472 | 0.01237 | -0.077 | 118.992
12 | 1.471 | 0.0136 | -0.078 | 108.193
12.5 | 1.464 | 0.01436 | -0.078 | 101.896
13 | 1.449 | 0.01514 | -0.079 | 95.693
13.5 | 1.427 | 0.01609 | -0.079 | 88.701
14 | 1.366 | 0.0185 | -0.078 | 73.842
14.5 | 1.321 | 0.02103 | -0.078 | 62.826
15 | 1.271 | 0.02414 | -0.077 | 52.67
15.5 | 1.218 | 0.02821 | -0.077 | 43.18
16 | 1.168 | 0.03112 | -0.077 | 37.536
16.5 | 1.102 | 0.03997 | -0.075 | 27.574

## 140. Re 18M Mach 0.10 (2)
BIGFOIL.COM POLAR EXPORT
GA 30-410
GA 30-410 |  |  |  | Cl Max: | 1.9477 | at alpha= | 19.5 | deg
XFOIL ncrit=9 |  |  |  | L/D Max: | 160.902 | at alpha= | 7 | deg
Re: | 18000000 |  |  | Cd Min: | 0.04017 | at alpha= | 19.5 | deg
Mach: | 0.1 |  |  | Cl=0 at alpha= | -2.9788 | deg
|  |  |  | @ Cl=0.1, Cd= | 0.0047615
|  |  |  | @ Cl=0.4, Cd= | 0.0049051
|  |  |  | @ Cl=0.6, Cd= | 0.0052451
alpha (deg) | Cl | Cd | Cm | Cl/Cd
-19.5 | -1.5703 | 0.03391 | -0.0919 | -46.3079
-19 | -1.5853 | 0.02793 | -0.0942 | -56.7598
-18.5 | -1.5872 | 0.02507 | -0.09 | -63.3107
-18 | -1.5711 | 0.02272 | -0.0862 | -69.1505
-17.5 | -1.5398 | 0.02101 | -0.0836 | -73.2889
-17 | -1.5043 | 0.01949 | -0.0812 | -77.1832
-16.5 | -1.4665 | 0.01807 | -0.0788 | -81.1566
-16 | -1.4178 | 0.01663 | -0.0784 | -85.2556
-15 | -1.2926 | 0.01422 | -0.0826 | -90.9001
-14.5 | -1.2421 | 0.01353 | -0.0817 | -91.8034
-14 | -1.197 | 0.01278 | -0.0797 | -93.662
-13.5 | -1.1492 | 0.012 | -0.0781 | -95.7667
-13 | -1.0995 | 0.01133 | -0.0768 | -97.0432
-12.5 | -1.0488 | 0.01068 | -0.0757 | -98.2022
-12 | -0.9968 | 0.01014 | -0.0747 | -98.3037
-11 | -0.8925 | 0.00891 | -0.0728 | -100.1684
-10.5 | -0.8397 | 0.00833 | -0.0719 | -100.8043
-10 | -0.7858 | 0.00785 | -0.0712 | -100.1019
-9.5 | -0.7311 | 0.00747 | -0.0707 | -97.8715
-9 | -0.6759 | 0.00716 | -0.0702 | -94.3994
-8.5 | -0.6203 | 0.00687 | -0.0698 | -90.2911
-8 | -0.5646 | 0.00661 | -0.0694 | -85.416
-7.5 | -0.5088 | 0.00639 | -0.0691 | -79.6244
-7 | -0.453 | 0.00618 | -0.0688 | -73.301
-6.5 | -0.3971 | 0.00592 | -0.0684 | -67.0777
-6 | -0.3411 | 0.0057 | -0.0681 | -59.8421
-5.5 | -0.2849 | 0.00552 | -0.0679 | -51.6123
-5 | -0.2285 | 0.00538 | -0.0677 | -42.4721
-4.5 | -0.1721 | 0.00522 | -0.0675 | -32.9693
-4 | -0.1156 | 0.00509 | -0.0673 | -22.7112
-3.5 | -0.0591 | 0.00498 | -0.0672 | -11.8675
-3 | -0.0024 | 0.00488 | -0.0671 | -0.4918
-2.5 | 0.0543 | 0.00481 | -0.067 | 11.289
-2 | 0.1109 | 0.00475 | -0.0669 | 23.3474
-1.5 | 0.1668 | 0.00473 | -0.0667 | 35.2643
-0.5 | 0.2771 | 0.00477 | -0.0661 | 58.0922
0 | 0.332 | 0.00483 | -0.0657 | 68.7371
0.5 | 0.3867 | 0.00491 | -0.0654 | 78.7576
1 | 0.4414 | 0.00489 | -0.065 | 90.2658
1.5 | 0.4965 | 0.00498 | -0.0648 | 99.6988
2 | 0.5497 | 0.00519 | -0.0642 | 105.9152
2.5 | 0.6045 | 0.00525 | -0.0639 | 115.1429
3 | 0.6585 | 0.00539 | -0.0635 | 122.1707
3.5 | 0.7123 | 0.00557 | -0.0631 | 127.8815
4.5 | 0.8141 | 0.00562 | -0.0612 | 144.8577
5 | 0.8632 | 0.00573 | -0.0598 | 150.6457
5.5 | 0.9099 | 0.0058 | -0.0577 | 156.8793
6 | 0.9868 | 0.00616 | -0.0627 | 160.1948
6.5 | 1.0448 | 0.00651 | -0.0633 | 160.4916
7 | 1.1054 | 0.00687 | -0.0646 | 160.9025
8 | 1.2169 | 0.00766 | -0.065 | 158.8642
8.5 | 1.2652 | 0.00806 | -0.0636 | 156.9727
9 | 1.314 | 0.00847 | -0.0623 | 155.1358
9.5 | 1.3633 | 0.00885 | -0.0612 | 154.0452
10 | 1.4112 | 0.00932 | -0.0598 | 151.4163
10.5 | 1.4591 | 0.00976 | -0.0585 | 149.498
11 | 1.5055 | 0.01029 | -0.0569 | 146.3071
11.5 | 1.5515 | 0.0108 | -0.0554 | 143.6574
12 | 1.5951 | 0.01143 | -0.0535 | 139.5538
12.5 | 1.6385 | 0.01204 | -0.0516 | 136.088
13 | 1.6787 | 0.01279 | -0.0492 | 131.251
13.5 | 1.7159 | 0.01348 | -0.0463 | 127.2923
14 | 1.7461 | 0.01431 | -0.0422 | 122.0196
14.5 | 1.7766 | 0.01528 | -0.0387 | 116.2696
15 | 1.8062 | 0.01634 | -0.0354 | 110.5386
15.5 | 1.8345 | 0.01756 | -0.0322 | 104.4704
16 | 1.8596 | 0.01907 | -0.0291 | 97.5144
16.5 | 1.884 | 0.02073 | -0.0263 | 90.8828
17 | 1.9014 | 0.02302 | -0.0233 | 82.5977
17.5 | 1.9163 | 0.02565 | -0.0206 | 74.7096
18 | 1.9306 | 0.02845 | -0.0182 | 67.8594
18.5 | 1.9411 | 0.03171 | -0.0161 | 61.2141
19 | 1.9455 | 0.03571 | -0.0142 | 54.4805
19.5 | 1.9477 | 0.04017 | -0.0129 | 48.4864

## 141. Re 18M Mach 0.25 (1)
BIGFOIL.COM POLAR EXPORT
GA 30-410
GA 30-410 |  |  |  | Cl Max: | 1.442 | at alpha= | 11 | deg
JavaFoil+Calcfoil stall+Eppler ext transition |  |  |  | L/D Max: | 143.287 | at alpha= | 7 | deg
Re: | 18000000 |  |  | Cd Min: | 0.00543 | at alpha= | -1 | deg
Mach: | 0.25 |  |  | Cl=0 at alpha= | -2.9672 | deg
|  |  |  | @ Cl=0.1, Cd= | 0.0055998
|  |  |  | @ Cl=0.4, Cd= | 0.0055936
|  |  |  | @ Cl=0.6, Cd= | 0.0059529
alpha (deg) | Cl | Cd | Cm | Cl/Cd
-14 | -0.241 | 0.08769 | -0.03 | -2.745
-13.5 | -0.285 | 0.08276 | -0.03 | -3.446
-13 | -0.324 | 0.08007 | -0.03 | -4.041
-12.5 | -0.359 | 0.07262 | -0.032 | -4.947
-12 | -0.389 | 0.06882 | -0.032 | -5.647
-11.5 | -0.414 | 0.06311 | -0.033 | -6.564
-11 | -0.439 | 0.05259 | -0.037 | -8.357
-10.5 | -0.461 | 0.04215 | -0.041 | -10.938
-10 | -0.461 | 0.04474 | -0.039 | -10.309
-9.5 | -0.481 | 0.02857 | -0.045 | -16.842
-9 | -0.536 | 0.00816 | -0.055 | -65.678
-8.5 | -0.52 | 0.0078 | -0.056 | -66.696
-8 | -0.497 | 0.00691 | -0.056 | -71.924
-7.5 | -0.467 | 0.00659 | -0.057 | -70.846
-7 | -0.43 | 0.00669 | -0.057 | -64.286
-6.5 | -0.389 | 0.00607 | -0.058 | -63.993
-6 | -0.342 | 0.00582 | -0.059 | -58.759
-5.5 | -0.292 | 0.00602 | -0.059 | -48.49
-5 | -0.238 | 0.0059 | -0.06 | -40.38
-4.5 | -0.182 | 0.00584 | -0.06 | -31.217
-4 | -0.124 | 0.00569 | -0.061 | -21.842
-3.5 | -0.065 | 0.00553 | -0.062 | -11.695
-3 | -0.004 | 0.00546 | -0.062 | -0.775
-2.5 | 0.057 | 0.00548 | -0.063 | 10.389
-2 | 0.118 | 0.00565 | -0.063 | 20.949
-1.5 | 0.18 | 0.0056 | -0.064 | 32.195
-1 | 0.242 | 0.00543 | -0.064 | 44.522
-0.5 | 0.304 | 0.00547 | -0.065 | 55.484
0 | 0.368 | 0.00548 | -0.066 | 67.141
0.5 | 0.43 | 0.0057 | -0.066 | 75.445
1 | 0.492 | 0.00556 | -0.067 | 88.41
1.5 | 0.553 | 0.00568 | -0.067 | 97.411
2 | 0.615 | 0.00604 | -0.068 | 101.876
2.5 | 0.677 | 0.00596 | -0.069 | 113.556
3 | 0.738 | 0.00622 | -0.069 | 118.658
3.5 | 0.799 | 0.00645 | -0.07 | 123.886
4 | 0.86 | 0.00671 | -0.07 | 128.228
4.5 | 0.92 | 0.0073 | -0.071 | 126.163
5 | 0.98 | 0.00764 | -0.072 | 128.255
5.5 | 1.038 | 0.00761 | -0.072 | 136.327
6 | 1.094 | 0.00801 | -0.073 | 136.472
6.5 | 1.148 | 0.00836 | -0.073 | 137.266
7 | 1.199 | 0.00837 | -0.074 | 143.287
7.5 | 1.247 | 0.00892 | -0.075 | 139.762
8 | 1.291 | 0.00938 | -0.075 | 137.654
8.5 | 1.331 | 0.00975 | -0.076 | 136.549
9 | 1.366 | 0.01026 | -0.076 | 133.074
9.5 | 1.396 | 0.0107 | -0.077 | 130.423
10 | 1.419 | 0.01131 | -0.077 | 125.435
10.5 | 1.436 | 0.01198 | -0.078 | 119.905
11 | 1.442 | 0.01273 | -0.079 | 113.244
11.5 | 1.428 | 0.0135 | -0.079 | 105.723
12 | 1.401 | 0.01506 | -0.08 | 93.023
12.5 | 1.362 | 0.01613 | -0.08 | 84.423
13 | 1.278 | 0.01851 | -0.079 | 69.061
13.5 | 1.2 | 0.02186 | -0.078 | 54.896
14 | 1.112 | 0.02628 | -0.077 | 42.328
14.5 | 1.001 | 0.03768 | -0.075 | 26.567
15 | 0.875 | 0.05927 | -0.069 | 14.762
15.5 | 0.749 | 0.09118 | -0.06 | 8.217
16 | 0.643 | 0.11669 | -0.052 | 5.511

## 142. Re 18M Mach 0.25 (2)
BIGFOIL.COM POLAR EXPORT
GA 30-410
GA 30-410 |  |  |  | Cl Max: | 1.9024 | at alpha= | 17 | deg
XFOIL ncrit=9 |  |  |  | L/D Max: | 161.704 | at alpha= | 6.5 | deg
Re: | 18000000 |  |  | Cd Min: | 0.14015 | at alpha= | -15.5 | deg
Mach: | 0.25 |  |  | Cl=0 at alpha= | -2.9753 | deg
|  |  |  | @ Cl=0.1, Cd= | 0.0047747
|  |  |  | @ Cl=0.4, Cd= | 0.0049197
|  |  |  | @ Cl=0.6, Cd= | 0.0052422
alpha (deg) | Cl | Cd | Cm | Cl/Cd
-15.5 | -0.6555 | 0.14015 | -0.0086 | -4.6771
-14 | -1.1075 | 0.0285 | -0.1078 | -38.8596
-13.5 | -1.1329 | 0.02229 | -0.1025 | -50.8255
-13 | -1.1134 | 0.01887 | -0.0977 | -59.0037
-12.5 | -1.0801 | 0.01611 | -0.0936 | -67.0453
-12 | -1.033 | 0.01448 | -0.0905 | -71.3398
-11.5 | -0.9901 | 0.01224 | -0.087 | -80.8905
-11 | -0.9392 | 0.01075 | -0.0843 | -87.3674
-10.5 | -0.8842 | 0.00972 | -0.0821 | -90.9671
-10 | -0.8275 | 0.00891 | -0.0802 | -92.8732
-9.5 | -0.7693 | 0.00827 | -0.0786 | -93.023
-9 | -0.7111 | 0.00771 | -0.0771 | -92.2309
-8.5 | -0.652 | 0.00727 | -0.0759 | -89.6836
-8 | -0.5927 | 0.00691 | -0.0749 | -85.7742
-7.5 | -0.5333 | 0.00663 | -0.074 | -80.4374
-7 | -0.4742 | 0.00637 | -0.0731 | -74.4427
-6.5 | -0.4151 | 0.00612 | -0.0724 | -67.8268
-6 | -0.3561 | 0.00586 | -0.0717 | -60.7679
-5.5 | -0.2972 | 0.00563 | -0.0712 | -52.7886
-5 | -0.2383 | 0.00545 | -0.0707 | -43.7248
-4.5 | -0.1794 | 0.00529 | -0.0703 | -33.913
-4 | -0.1205 | 0.00515 | -0.0699 | -23.3981
-3.5 | -0.0617 | 0.00502 | -0.0696 | -12.2908
-3 | -0.0029 | 0.0049 | -0.0694 | -0.59184
-2.5 | 0.0558 | 0.00482 | -0.0692 | 11.5768
-2 | 0.1144 | 0.00476 | -0.069 | 24.0336
-1.5 | 0.1723 | 0.00474 | -0.0687 | 36.3502
-1 | 0.2295 | 0.00473 | -0.0684 | 48.5201
-0.5 | 0.2863 | 0.00477 | -0.068 | 60.021
0 | 0.343 | 0.00482 | -0.0676 | 71.1618
0.5 | 0.3991 | 0.00492 | -0.0672 | 81.1179
1 | 0.4555 | 0.0049 | -0.0668 | 92.9592
1.5 | 0.5122 | 0.00499 | -0.0664 | 102.6453
2 | 0.5674 | 0.00519 | -0.0658 | 109.3256
2.5 | 0.6236 | 0.00528 | -0.0654 | 118.1061
3 | 0.6794 | 0.00543 | -0.0649 | 125.1197
3.5 | 0.7348 | 0.00563 | -0.0643 | 130.5151
4 | 0.7898 | 0.00587 | -0.0636 | 134.5486
4.5 | 0.8396 | 0.00568 | -0.062 | 147.8169
5 | 0.8902 | 0.00581 | -0.0603 | 153.2186
5.5 | 0.9402 | 0.00594 | -0.0584 | 158.2828
6 | 1.021 | 0.00632 | -0.0634 | 161.5506
6.5 | 1.0818 | 0.00669 | -0.0639 | 161.704
7 | 1.1452 | 0.00709 | -0.0649 | 161.5233
7.5 | 1.2072 | 0.00755 | -0.0656 | 159.894
8 | 1.2568 | 0.00799 | -0.0635 | 157.2966
8.5 | 1.3079 | 0.00842 | -0.0617 | 155.3325
9 | 1.3597 | 0.00884 | -0.06 | 153.8122
9.5 | 1.4104 | 0.00934 | -0.058 | 151.0064
10 | 1.4614 | 0.00981 | -0.0561 | 148.9704
10.5 | 1.5099 | 0.01042 | -0.0538 | 144.904
11 | 1.5581 | 0.01102 | -0.0514 | 141.3884
11.5 | 1.6041 | 0.01172 | -0.0486 | 136.8686
12 | 1.6474 | 0.01253 | -0.0454 | 131.4765
12.5 | 1.6842 | 0.01328 | -0.041 | 126.8223
13 | 1.7167 | 0.01431 | -0.0362 | 119.9651
13.5 | 1.75 | 0.01544 | -0.0319 | 113.342
14 | 1.7824 | 0.01671 | -0.0279 | 106.6667
14.5 | 1.8119 | 0.01828 | -0.024 | 99.1193
15 | 1.8368 | 0.02028 | -0.0202 | 90.572
15.5 | 1.8602 | 0.02258 | -0.0167 | 82.3826
16 | 1.8779 | 0.02545 | -0.0133 | 73.7878
16.5 | 1.893 | 0.02869 | -0.0103 | 65.9812
17 | 1.9024 | 0.03259 | -0.0076 | 58.3737
17.5 | 1.9024 | 0.03756 | -0.0054 | 50.6496
18 | 1.9015 | 0.04302 | -0.004 | 44.2004
18.5 | 1.8975 | 0.04919 | -0.0034 | 38.5749
19 | 1.8822 | 0.05692 | -0.0037 | 33.0675
19.5 | 1.8616 | 0.06566 | -0.0051 | 28.3521
20 | 1.8343 | 0.0757 | -0.0077 | 24.2312

## 143. Re 18M Mach 0.50 (1)
BIGFOIL.COM POLAR EXPORT
GA 30-410
GA 30-410 |  |  |  | Cl Max: | 1.319 | at alpha= | 7.5 | deg
JavaFoil+Calcfoil stall+Eppler ext transition |  |  |  | L/D Max: | 125.759 | at alpha= | 5 | deg
Re: | 18000000 |  |  | Cd Min: | 0.00565 | at alpha= | -2.5 | deg
Mach: | 0.5 |  |  | Cl=0 at alpha= | -2.9632 | deg
|  |  |  | @ Cl=0.1, Cd= | 0.0056607
|  |  |  | @ Cl=0.4, Cd= | 0.0057015
|  |  |  | @ Cl=0.6, Cd= | 0.0059839
alpha (deg) | Cl | Cd | Cm | Cl/Cd
-20 | -0.931 | 0.18399 | -0.03 | -5.059
-19.5 | -0.904 | 0.17419 | -0.03 | -5.192
-19 | -0.878 | 0.16515 | -0.03 | -5.317
-18.5 | -0.852 | 0.16321 | -0.031 | -5.218
-18 | -0.825 | 0.15972 | -0.031 | -5.166
-17.5 | -0.8 | 0.13671 | -0.032 | -5.849
-17 | -0.774 | 0.12822 | -0.032 | -6.034
-16.5 | -0.748 | 0.11578 | -0.033 | -6.464
-16 | -0.721 | 0.11059 | -0.033 | -6.518
-15.5 | -0.693 | 0.10709 | -0.033 | -6.471
-15 | -0.665 | 0.10383 | -0.033 | -6.406
-14.5 | -0.637 | 0.09997 | -0.032 | -6.374
-14 | -0.609 | 0.09629 | -0.032 | -6.325
-13.5 | -0.581 | 0.09144 | -0.031 | -6.358
-13 | -0.554 | 0.08767 | -0.032 | -6.32
-12.5 | -0.527 | 0.08435 | -0.032 | -6.246
-12 | -0.5 | 0.08303 | -0.032 | -6.02
-11.5 | -0.473 | 0.07557 | -0.033 | -6.256
-11 | -0.446 | 0.07104 | -0.033 | -6.274
-10.5 | -0.42 | 0.06358 | -0.035 | -6.602
-10 | -0.395 | 0.05648 | -0.038 | -6.985
-9.5 | -0.371 | 0.04856 | -0.041 | -7.639
-9 | -0.349 | 0.03935 | -0.046 | -8.878
-8.5 | -0.307 | 0.05461 | -0.032 | -5.616
-8 | -0.283 | 0.04559 | -0.039 | -6.209
-7.5 | -0.309 | 0.00821 | -0.064 | -37.623
-7 | -0.242 | 0.02424 | -0.053 | -9.981
-6.5 | -0.198 | 0.04003 | -0.039 | -4.953
-6 | -0.207 | 0.00696 | -0.065 | -29.8
-5.5 | -0.272 | 0.0066 | -0.066 | -41.26
-5 | -0.245 | 0.00603 | -0.067 | -40.624
-4.5 | -0.195 | 0.00609 | -0.067 | -31.994
-4 | -0.136 | 0.0061 | -0.068 | -22.225
-3.5 | -0.071 | 0.00573 | -0.069 | -12.476
-3 | -0.005 | 0.00569 | -0.069 | -0.825
-2.5 | 0.063 | 0.00565 | -0.07 | 11.223
-2 | 0.132 | 0.00567 | -0.071 | 23.326
-1.5 | 0.201 | 0.00571 | -0.071 | 35.224
-1 | 0.27 | 0.00568 | -0.072 | 47.573
-0.5 | 0.339 | 0.00571 | -0.073 | 59.38
0 | 0.411 | 0.0057 | -0.073 | 72.126
0.5 | 0.48 | 0.00599 | -0.074 | 80.179
1 | 0.549 | 0.00591 | -0.075 | 92.963
1.5 | 0.618 | 0.00601 | -0.075 | 102.821
2 | 0.687 | 0.00647 | -0.076 | 106.172
2.5 | 0.756 | 0.00672 | -0.077 | 112.422
3 | 0.824 | 0.00681 | -0.077 | 120.991
3.5 | 0.892 | 0.0071 | -0.078 | 125.677
4 | 0.959 | 0.00778 | -0.079 | 123.362
4.5 | 1.026 | 0.00818 | -0.079 | 125.352
5 | 1.09 | 0.00867 | -0.08 | 125.759
5.5 | 1.151 | 0.00917 | -0.081 | 125.493
6 | 1.208 | 0.00977 | -0.081 | 123.573
6.5 | 1.257 | 0.0102 | -0.082 | 123.283
7 | 1.296 | 0.01097 | -0.083 | 118.155
7.5 | 1.319 | 0.01134 | -0.083 | 116.239
8 | 1.313 | 0.0124 | -0.084 | 105.899
8.5 | 1.243 | 0.01342 | -0.085 | 92.641
9 | 0.825 | 0.01505 | -0.085 | 54.829
9.5 | 0.84 | 0.0176 | -0.084 | 47.749
10 | 0.871 | 0.0183 | -0.084 | 47.604
10.5 | 0.869 | 0.02715 | -0.081 | 31.997
11 | 0.893 | 0.02968 | -0.081 | 30.088
11.5 | 0.912 | 0.03522 | -0.08 | 25.904
12 | 0.886 | 0.05979 | -0.07 | 14.812
12.5 | 0.881 | 0.07673 | -0.061 | 11.477

## 144. Re 18M Mach 0.50 (2)
BIGFOIL.COM POLAR EXPORT
GA 30-410
GA 30-410 |  |  |  | Cl Max: | 1.6283 | at alpha= | 10 | deg
XFOIL ncrit=9 |  |  |  | L/D Max: | 164.425 | at alpha= | 5.5 | deg
Re: | 18000000 |  |  | Cd Min: | 0.11265 | at alpha= | 14.5 | deg
Mach: | 0.5 |  |  | Cl=0 at alpha= | -99 | deg
|  |  |  | @ Cl=0.1, Cd= | 0.00484
|  |  |  | @ Cl=0.4, Cd= | 0.0048492
|  |  |  | @ Cl=0.6, Cd= | 0.005128
alpha (deg) | Cl | Cd | Cm | Cl/Cd
0 | 0.3916 | 0.00484 | -0.0759 | 80.9091
0.5 | 0.4554 | 0.00491 | -0.0752 | 92.7495
1 | 0.5182 | 0.005 | -0.0743 | 103.64
1.5 | 0.5827 | 0.00509 | -0.0736 | 114.4794
2 | 0.6465 | 0.00523 | -0.0728 | 123.6138
2.5 | 0.7086 | 0.00546 | -0.0715 | 129.7802
3 | 0.7724 | 0.00563 | -0.0705 | 137.1936
3.5 | 0.8347 | 0.00592 | -0.069 | 140.9966
4 | 0.8968 | 0.00625 | -0.0673 | 143.488
5 | 1.007 | 0.00622 | -0.0607 | 161.8971
5.5 | 1.1 | 0.00669 | -0.0648 | 164.4245
6 | 1.1723 | 0.00715 | -0.064 | 163.958
6.5 | 1.2491 | 0.00768 | -0.0638 | 162.6432
7 | 1.3131 | 0.00829 | -0.0608 | 158.3957
7.5 | 1.3735 | 0.00885 | -0.0565 | 155.1977
8 | 1.4342 | 0.00945 | -0.052 | 151.7672
8.5 | 1.4951 | 0.01007 | -0.047 | 148.4707
9 | 1.5475 | 0.01079 | -0.0402 | 143.4198
9.5 | 1.597 | 0.01172 | -0.0327 | 136.2628
10 | 1.6283 | 0.01378 | -0.0232 | 118.164
10.5 | 1.6154 | 0.01854 | -0.0126 | 87.1305
11 | 1.5834 | 0.0254 | -0.0051 | 62.3386
11.5 | 1.5464 | 0.0335 | -0.0005 | 46.1612
12 | 1.4973 | 0.04362 | 0.0007 | 34.326
12.5 | 1.4501 | 0.05501 | -0.0011 | 26.3607
14 | 1.2817 | 0.09973 | -0.0217 | 12.8517
14.5 | 1.2508 | 0.11265 | -0.0278 | 11.1034

## 145. Re 20M Mach 0.00 (1)
BIGFOIL.COM POLAR EXPORT
GA 30-410
GA 30-410 |  |  |  | Cl Max: | 1.479 | at alpha= | 12 | deg
JavaFoil+Calcfoil stall+Eppler ext transition |  |  |  | L/D Max: | 146.06 | at alpha= | 7.5 | deg
Re: | 20000000 |  |  | Cd Min: | 0.0054 | at alpha= | -2 | deg
Mach: | 0 |  |  | Cl=0 at alpha= | -2.9661 | deg
|  |  |  | @ Cl=0.1, Cd= | 0.005445
|  |  |  | @ Cl=0.4, Cd= | 0.0054453
|  |  |  | @ Cl=0.6, Cd= | 0.0057053
alpha (deg) | Cl | Cd | Cm | Cl/Cd
-16 | -0.499 | 0.09794 | -0.029 | -5.1
-15.5 | -0.512 | 0.09243 | -0.03 | -5.54
-15 | -0.522 | 0.08912 | -0.03 | -5.861
-14.5 | -0.533 | 0.08336 | -0.031 | -6.395
-14 | -0.546 | 0.07363 | -0.033 | -7.417
-13.5 | -0.555 | 0.06699 | -0.034 | -8.289
-13 | -0.564 | 0.05941 | -0.036 | -9.491
-12.5 | -0.559 | 0.06215 | -0.035 | -9.001
-12 | -0.564 | 0.0543 | -0.037 | -10.393
-11.5 | -0.572 | 0.04297 | -0.04 | -13.3
-11 | -0.649 | 0.00931 | -0.051 | -69.704
-10.5 | -0.64 | 0.0084 | -0.052 | -76.217
-10 | -0.623 | 0.00815 | -0.052 | -76.534
-9.5 | -0.602 | 0.00762 | -0.053 | -78.998
-9 | -0.577 | 0.00715 | -0.054 | -80.697
-8.5 | -0.547 | 0.00672 | -0.054 | -81.363
-8 | -0.512 | 0.00644 | -0.055 | -79.503
-7.5 | -0.474 | 0.00648 | -0.055 | -73.121
-7 | -0.432 | 0.00605 | -0.056 | -71.368
-6.5 | -0.386 | 0.00583 | -0.056 | -66.242
-6 | -0.338 | 0.0056 | -0.057 | -60.271
-5.5 | -0.286 | 0.00586 | -0.057 | -48.888
-5 | -0.233 | 0.00585 | -0.058 | -39.817
-4.5 | -0.178 | 0.00579 | -0.058 | -30.676
-4 | -0.121 | 0.00555 | -0.059 | -21.747
-3.5 | -0.063 | 0.00543 | -0.06 | -11.563
-3 | -0.004 | 0.00551 | -0.06 | -0.744
-2.5 | 0.055 | 0.00558 | -0.061 | 9.895
-2 | 0.115 | 0.0054 | -0.061 | 21.274
-1.5 | 0.175 | 0.0054 | -0.062 | 32.295
-1 | 0.234 | 0.00553 | -0.062 | 42.416
-0.5 | 0.294 | 0.00545 | -0.063 | 53.968
0 | 0.356 | 0.00557 | -0.064 | 63.96
0.5 | 0.416 | 0.0054 | -0.064 | 77.094
1 | 0.476 | 0.00548 | -0.065 | 86.801
1.5 | 0.536 | 0.00559 | -0.065 | 95.966
2 | 0.596 | 0.00569 | -0.066 | 104.779
2.5 | 0.656 | 0.00592 | -0.066 | 110.82
3 | 0.715 | 0.00611 | -0.067 | 117.046
3.5 | 0.774 | 0.00659 | -0.068 | 117.452
4 | 0.833 | 0.00648 | -0.068 | 128.637
4.5 | 0.892 | 0.007 | -0.069 | 127.328
5 | 0.95 | 0.0073 | -0.069 | 130.1
5.5 | 1.006 | 0.00754 | -0.07 | 133.469
6 | 1.061 | 0.0076 | -0.071 | 139.595
6.5 | 1.115 | 0.00795 | -0.071 | 140.26
7 | 1.166 | 0.00832 | -0.072 | 140.115
7.5 | 1.215 | 0.00832 | -0.072 | 146.06
8 | 1.262 | 0.00878 | -0.073 | 143.696
8.5 | 1.305 | 0.009 | -0.073 | 144.994
9 | 1.345 | 0.0096 | -0.074 | 140.089
9.5 | 1.382 | 0.00994 | -0.075 | 138.971
10 | 1.415 | 0.01027 | -0.075 | 137.801
10.5 | 1.444 | 0.01082 | -0.076 | 133.421
11 | 1.466 | 0.01139 | -0.076 | 128.663
11.5 | 1.476 | 0.01196 | -0.077 | 123.417
12 | 1.479 | 0.01313 | -0.077 | 112.641
12.5 | 1.475 | 0.01389 | -0.078 | 106.195
13 | 1.464 | 0.01461 | -0.078 | 100.206
13.5 | 1.448 | 0.01537 | -0.079 | 94.194
14 | 1.425 | 0.01671 | -0.079 | 85.308
14.5 | 1.359 | 0.01946 | -0.078 | 69.83
15 | 1.316 | 0.02208 | -0.077 | 59.58
15.5 | 1.268 | 0.02549 | -0.077 | 49.755
16 | 1.22 | 0.02906 | -0.077 | 41.994
16.5 | 1.168 | 0.03421 | -0.076 | 34.137
17 | 1.112 | 0.0413 | -0.075 | 26.919

## 146. Re 20M Mach 0.00 (2)
BIGFOIL.COM POLAR EXPORT
GA 30-410
GA 30-410 |  |  |  | Cl Max: | 1.9687 | at alpha= | 19.5 | deg
XFOIL ncrit=9 |  |  |  | L/D Max: | 163.174 | at alpha= | 7 | deg
Re: | 20000000 |  |  | Cd Min: | 0.03568 | at alpha= | 19.5 | deg
Mach: | 0 |  |  | Cl=0 at alpha= | -2.9769 | deg
|  |  |  | @ Cl=0.1, Cd= | 0.0047269
|  |  |  | @ Cl=0.4, Cd= | 0.0048858
|  |  |  | @ Cl=0.6, Cd= | 0.0052482
alpha (deg) | Cl | Cd | Cm | Cl/Cd
-20 | -1.6876 | 0.02505 | -0.0895 | -67.3693
-19.5 | -1.6784 | 0.02325 | -0.0849 | -72.1892
-19 | -1.6516 | 0.02162 | -0.0823 | -76.3922
-18.5 | -1.6187 | 0.02026 | -0.0802 | -79.8963
-18 | -1.5841 | 0.0189 | -0.078 | -83.8148
-17.5 | -1.5458 | 0.01774 | -0.0761 | -87.1364
-17 | -1.5058 | 0.01668 | -0.0743 | -90.2758
-16.5 | -1.4569 | 0.01562 | -0.0742 | -93.2714
-16 | -1.4014 | 0.01456 | -0.0753 | -96.25
-15.5 | -1.3449 | 0.01363 | -0.0764 | -98.672
-15 | -1.2819 | 0.01285 | -0.0788 | -99.7588
-14.5 | -1.2375 | 0.01232 | -0.0769 | -100.4464
-14 | -1.1903 | 0.0117 | -0.0757 | -101.735
-13.5 | -1.1416 | 0.01109 | -0.0746 | -102.9396
-13 | -1.0918 | 0.01053 | -0.0736 | -103.6847
-12.5 | -1.0411 | 0.01 | -0.0728 | -104.11
-12 | -0.9894 | 0.00952 | -0.0722 | -103.9286
-11.5 | -0.9374 | 0.00904 | -0.0715 | -103.6947
-11 | -0.8849 | 0.00858 | -0.0709 | -103.1352
-10.5 | -0.8329 | 0.00798 | -0.0701 | -104.3734
-10 | -0.7796 | 0.00757 | -0.0696 | -102.9855
-9.5 | -0.7253 | 0.00723 | -0.0693 | -100.3181
-9 | -0.6706 | 0.00695 | -0.0689 | -96.4892
-8.5 | -0.6158 | 0.00669 | -0.0686 | -92.0478
-8 | -0.5607 | 0.00645 | -0.0683 | -86.9302
-7.5 | -0.5056 | 0.00625 | -0.0681 | -80.896
-7 | -0.4502 | 0.00605 | -0.0678 | -74.4132
-6.5 | -0.3947 | 0.00582 | -0.0676 | -67.8179
-6 | -0.3391 | 0.0056 | -0.0674 | -60.5536
-5.5 | -0.2833 | 0.00543 | -0.0672 | -52.1731
-5 | -0.2273 | 0.00531 | -0.067 | -42.806
-4.5 | -0.1713 | 0.00515 | -0.0669 | -33.2621
-4 | -0.1151 | 0.00502 | -0.0668 | -22.9283
-3.5 | -0.0589 | 0.00491 | -0.0667 | -11.9959
-3 | -0.0026 | 0.00482 | -0.0666 | -0.53942
-2.5 | 0.0536 | 0.00476 | -0.0665 | 11.2605
-2 | 0.1096 | 0.00472 | -0.0664 | 23.2203
-1.5 | 0.1651 | 0.00473 | -0.0662 | 34.9049
-1 | 0.2199 | 0.00475 | -0.0659 | 46.2947
-0.5 | 0.275 | 0.00477 | -0.0656 | 57.652
0 | 0.3295 | 0.00486 | -0.0653 | 67.7984
1 | 0.4387 | 0.0049 | -0.0647 | 89.5306
1.5 | 0.4934 | 0.00499 | -0.0644 | 98.8778
2 | 0.5468 | 0.00517 | -0.064 | 105.764
2.5 | 0.6012 | 0.00525 | -0.0637 | 114.5143
3 | 0.6549 | 0.00538 | -0.0633 | 121.7286
4 | 0.7616 | 0.00578 | -0.0624 | 131.7647
5 | 0.8609 | 0.00578 | -0.0602 | 148.9446
5.5 | 0.9098 | 0.00586 | -0.0589 | 155.256
6 | 0.9711 | 0.00602 | -0.0603 | 161.3123
6.5 | 1.0348 | 0.00636 | -0.0624 | 162.7044
7 | 1.0949 | 0.00671 | -0.0637 | 163.1744
7.5 | 1.1541 | 0.00709 | -0.0648 | 162.7786
8 | 1.2118 | 0.0075 | -0.0657 | 161.5733
8.5 | 1.2596 | 0.00787 | -0.0643 | 160.0508
9 | 1.308 | 0.00827 | -0.0631 | 158.162
9.5 | 1.357 | 0.00863 | -0.0621 | 157.2422
10 | 1.4049 | 0.00907 | -0.0609 | 154.8953
10.5 | 1.4526 | 0.0095 | -0.0598 | 152.9053
11 | 1.499 | 0.01 | -0.0584 | 149.9
11.5 | 1.5451 | 0.01048 | -0.0571 | 147.4332
12 | 1.589 | 0.01108 | -0.0554 | 143.4116
12.5 | 1.6328 | 0.01164 | -0.0538 | 140.2749
13 | 1.6738 | 0.01233 | -0.0518 | 135.7502
13.5 | 1.7144 | 0.01297 | -0.0498 | 132.182
14 | 1.7474 | 0.01373 | -0.0464 | 127.2688
14.5 | 1.7775 | 0.01456 | -0.0427 | 122.081
15 | 1.8074 | 0.01549 | -0.0394 | 116.6817
15.5 | 1.8368 | 0.01651 | -0.0363 | 111.2538
16 | 1.8633 | 0.01777 | -0.0333 | 104.8565
16.5 | 1.8888 | 0.01918 | -0.0305 | 98.4776
17 | 1.9086 | 0.02107 | -0.0274 | 90.5838
17.5 | 1.9252 | 0.02333 | -0.0246 | 82.5204
18 | 1.9428 | 0.02568 | -0.0223 | 75.6542
18.5 | 1.9563 | 0.02842 | -0.02 | 68.8353
19 | 1.9633 | 0.03187 | -0.0178 | 61.6034
19.5 | 1.9687 | 0.03568 | -0.0161 | 55.1766

## 147. Re 20M Mach 0.10 (1)
BIGFOIL.COM POLAR EXPORT
GA 30-410
GA 30-410 |  |  |  | Cl Max: | 1.472 | at alpha= | 11.5 | deg
JavaFoil+Calcfoil stall+Eppler ext transition |  |  |  | L/D Max: | 144.972 | at alpha= | 7.5 | deg
Re: | 20000000 |  |  | Cd Min: | 0.00536 | at alpha= | -1.5 | deg
Mach: | 0.1 |  |  | Cl=0 at alpha= | -2.9661 | deg
|  |  |  | @ Cl=0.1, Cd= | 0.005445
|  |  |  | @ Cl=0.4, Cd= | 0.005454
|  |  |  | @ Cl=0.6, Cd= | 0.005763
alpha (deg) | Cl | Cd | Cm | Cl/Cd
-15.5 | -0.474 | 0.09466 | -0.03 | -5.005
-15 | -0.487 | 0.09145 | -0.03 | -5.324
-14.5 | -0.5 | 0.08548 | -0.03 | -5.854
-14 | -0.516 | 0.07611 | -0.033 | -6.775
-13.5 | -0.527 | 0.07024 | -0.034 | -7.503
-13 | -0.538 | 0.06306 | -0.035 | -8.528
-12.5 | -0.538 | 0.06445 | -0.034 | -8.346
-12 | -0.543 | 0.05835 | -0.035 | -9.311
-11.5 | -0.55 | 0.04899 | -0.038 | -11.218
-11 | -0.622 | 0.01125 | -0.05 | -55.291
-10.5 | -0.63 | 0.00864 | -0.052 | -72.883
-10 | -0.615 | 0.00837 | -0.053 | -73.498
-9.5 | -0.596 | 0.00772 | -0.053 | -77.28
-9 | -0.573 | 0.00768 | -0.054 | -74.571
-8.5 | -0.544 | 0.00673 | -0.054 | -80.855
-8 | -0.511 | 0.00638 | -0.055 | -80.107
-7.5 | -0.474 | 0.00652 | -0.055 | -72.61
-7 | -0.432 | 0.00609 | -0.056 | -70.946
-6.5 | -0.387 | 0.00587 | -0.057 | -65.89
-6 | -0.338 | 0.00564 | -0.057 | -60.056
-5.5 | -0.287 | 0.00592 | -0.058 | -48.517
-5 | -0.234 | 0.0056 | -0.058 | -41.737
-4.5 | -0.178 | 0.0057 | -0.059 | -31.257
-4 | -0.121 | 0.00547 | -0.059 | -22.182
-3.5 | -0.063 | 0.00546 | -0.06 | -11.552
-3 | -0.004 | 0.00554 | -0.06 | -0.744
-2.5 | 0.055 | 0.00552 | -0.061 | 10.039
-2 | 0.115 | 0.00542 | -0.062 | 21.291
-1.5 | 0.175 | 0.00536 | -0.062 | 32.754
-1 | 0.236 | 0.00555 | -0.063 | 42.441
-0.5 | 0.296 | 0.00547 | -0.063 | 54.034
0 | 0.358 | 0.00558 | -0.064 | 64.155
0.5 | 0.418 | 0.0054 | -0.064 | 77.41
1 | 0.478 | 0.00556 | -0.065 | 86.018
1.5 | 0.539 | 0.00566 | -0.066 | 95.186
2 | 0.599 | 0.00576 | -0.066 | 103.916
2.5 | 0.659 | 0.00594 | -0.067 | 110.948
3 | 0.719 | 0.00608 | -0.067 | 118.121
3.5 | 0.778 | 0.00633 | -0.068 | 123.009
4 | 0.837 | 0.0065 | -0.069 | 128.737
4.5 | 0.896 | 0.00708 | -0.069 | 126.669
5 | 0.954 | 0.00737 | -0.07 | 129.524
5.5 | 1.011 | 0.0074 | -0.07 | 136.635
6 | 1.066 | 0.0079 | -0.071 | 135.041
6.5 | 1.12 | 0.00802 | -0.071 | 139.689
7 | 1.171 | 0.00839 | -0.072 | 139.604
7.5 | 1.22 | 0.00842 | -0.073 | 144.972
8 | 1.266 | 0.00887 | -0.073 | 142.723
8.5 | 1.309 | 0.0091 | -0.074 | 143.836
9 | 1.349 | 0.0097 | -0.074 | 139.043
9.5 | 1.385 | 0.01005 | -0.075 | 137.789
10 | 1.417 | 0.01036 | -0.075 | 136.762
10.5 | 1.444 | 0.01096 | -0.076 | 131.807
11 | 1.465 | 0.01155 | -0.077 | 126.821
11.5 | 1.472 | 0.01213 | -0.077 | 121.273
12 | 1.471 | 0.01334 | -0.078 | 110.264
12.5 | 1.464 | 0.01409 | -0.078 | 103.885
13 | 1.449 | 0.01484 | -0.079 | 97.629
13.5 | 1.427 | 0.01583 | -0.079 | 90.176
14 | 1.368 | 0.01821 | -0.078 | 75.13
14.5 | 1.323 | 0.02055 | -0.078 | 64.373
15 | 1.274 | 0.02347 | -0.077 | 54.278
15.5 | 1.221 | 0.02719 | -0.077 | 44.906
16 | 1.171 | 0.03008 | -0.077 | 38.925
16.5 | 1.104 | 0.03913 | -0.075 | 28.205

## 148. Re 20M Mach 0.10 (2)
BIGFOIL.COM POLAR EXPORT
GA 30-410
GA 30-410 |  |  |  | Cl Max: | 1.9642 | at alpha= | 20 | deg
XFOIL ncrit=9 |  |  |  | L/D Max: | 163.259 | at alpha= | 7 | deg
Re: | 20000000 |  |  | Cd Min: | 0.04356 | at alpha= | 20 | deg
Mach: | 0.1 |  |  | Cl=0 at alpha= | -2.9762 | deg
|  |  |  | @ Cl=0.1, Cd= | 0.0047273
|  |  |  | @ Cl=0.4, Cd= | 0.004885
|  |  |  | @ Cl=0.6, Cd= | 0.005244
alpha (deg) | Cl | Cd | Cm | Cl/Cd
-19.5 | -1.6247 | 0.02862 | -0.0953 | -56.768
-19 | -1.6257 | 0.02544 | -0.0925 | -63.9033
-18.5 | -1.6145 | 0.02336 | -0.0879 | -69.1139
-18 | -1.588 | 0.02137 | -0.085 | -74.3098
-17.5 | -1.5536 | 0.01983 | -0.0825 | -78.3459
-17 | -1.5158 | 0.01846 | -0.0802 | -82.1127
-16.5 | -1.4719 | 0.01713 | -0.0788 | -85.9253
-16 | -1.4161 | 0.01578 | -0.0797 | -89.7402
-15.5 | -1.3633 | 0.01468 | -0.0796 | -92.8678
-15 | -1.2935 | 0.01367 | -0.083 | -94.6233
-14.5 | -1.2494 | 0.01305 | -0.0807 | -95.7395
-14 | -1.2022 | 0.01232 | -0.079 | -97.5812
-13.5 | -1.1534 | 0.01159 | -0.0776 | -99.5168
-13 | -1.1031 | 0.01096 | -0.0764 | -100.6478
-12.5 | -1.0518 | 0.01035 | -0.0753 | -101.6232
-12 | -0.9994 | 0.00982 | -0.0744 | -101.7719
-11.5 | -0.9469 | 0.00928 | -0.0734 | -102.0366
-10.5 | -0.8403 | 0.00824 | -0.0718 | -101.9782
-10 | -0.7868 | 0.00772 | -0.0711 | -101.9171
-9.5 | -0.7321 | 0.00734 | -0.0705 | -99.7411
-9 | -0.6768 | 0.00702 | -0.0701 | -96.4103
-8.5 | -0.6214 | 0.00675 | -0.0696 | -92.0593
-8 | -0.5657 | 0.0065 | -0.0693 | -87.0308
-6.5 | -0.3978 | 0.00585 | -0.0683 | -68
-6 | -0.3417 | 0.00563 | -0.068 | -60.6927
-5.5 | -0.2855 | 0.00545 | -0.0678 | -52.3853
-5 | -0.229 | 0.00532 | -0.0676 | -43.0451
-4.5 | -0.1726 | 0.00516 | -0.0674 | -33.4496
-4 | -0.116 | 0.00504 | -0.0673 | -23.0159
-3.5 | -0.0594 | 0.00492 | -0.0671 | -12.0732
-3 | -0.0027 | 0.00482 | -0.067 | -0.56017
-2.5 | 0.0539 | 0.00476 | -0.0669 | 11.3235
-2 | 0.1103 | 0.00472 | -0.0668 | 23.3686
-1.5 | 0.1661 | 0.00473 | -0.0666 | 35.1163
-1 | 0.2212 | 0.00475 | -0.0662 | 46.5684
-0.5 | 0.2767 | 0.00477 | -0.066 | 58.0084
0 | 0.3314 | 0.00486 | -0.0656 | 68.1893
1 | 0.4413 | 0.0049 | -0.065 | 90.0612
1.5 | 0.4963 | 0.00499 | -0.0647 | 99.4589
2 | 0.5499 | 0.00518 | -0.0643 | 106.1583
2.5 | 0.6047 | 0.00525 | -0.064 | 115.181
3 | 0.6587 | 0.00539 | -0.0635 | 122.2078
4 | 0.766 | 0.00579 | -0.0626 | 132.2971
5 | 0.8658 | 0.00579 | -0.0603 | 149.5337
5.5 | 0.9149 | 0.00588 | -0.0589 | 155.5952
6 | 0.9781 | 0.00605 | -0.0607 | 161.6694
6.5 | 1.0414 | 0.00639 | -0.0625 | 162.9734
7 | 1.102 | 0.00675 | -0.0638 | 163.2593
7.5 | 1.1617 | 0.00714 | -0.0648 | 162.7031
8 | 1.2189 | 0.00756 | -0.0654 | 161.2302
8.5 | 1.2674 | 0.00793 | -0.064 | 159.8235
9 | 1.3164 | 0.00833 | -0.0627 | 158.0312
9.5 | 1.3657 | 0.00872 | -0.0616 | 156.617
10 | 1.4141 | 0.00916 | -0.0603 | 154.3777
10.5 | 1.462 | 0.00962 | -0.059 | 151.9751
11 | 1.509 | 0.01011 | -0.0576 | 149.2582
11.5 | 1.5549 | 0.01065 | -0.056 | 146
12 | 1.5995 | 0.01123 | -0.0543 | 142.431
12.5 | 1.6427 | 0.01187 | -0.0523 | 138.3909
13 | 1.6842 | 0.01256 | -0.0501 | 134.0924
13.5 | 1.7236 | 0.01327 | -0.0477 | 129.887
14 | 1.7529 | 0.01409 | -0.0434 | 124.4074
14.5 | 1.7839 | 0.01499 | -0.0398 | 119.006
15 | 1.8146 | 0.01597 | -0.0365 | 113.6255
15.5 | 1.8434 | 0.01712 | -0.0333 | 107.6752
16 | 1.8677 | 0.01863 | -0.03 | 100.2523
16.5 | 1.8929 | 0.02021 | -0.0272 | 93.6616
17 | 1.9095 | 0.0225 | -0.024 | 84.8667
17.5 | 1.9251 | 0.02503 | -0.0212 | 76.9117
18 | 1.9404 | 0.02771 | -0.0188 | 70.0253
18.5 | 1.9519 | 0.03086 | -0.0167 | 63.2502
19 | 1.9573 | 0.03469 | -0.0147 | 56.4226
19.5 | 1.9619 | 0.03886 | -0.0133 | 50.4864
20 | 1.9642 | 0.04356 | -0.0124 | 45.0918

## 149. Re 20M Mach 0.25 (1)
BIGFOIL.COM POLAR EXPORT
GA 30-410
GA 30-410 |  |  |  | Cl Max: | 1.442 | at alpha= | 11 | deg
JavaFoil+Calcfoil stall+Eppler ext transition |  |  |  | L/D Max: | 142.229 | at alpha= | 7.5 | deg
Re: | 20000000 |  |  | Cd Min: | 0.00537 | at alpha= | -2.5 | deg
Mach: | 0.25 |  |  | Cl=0 at alpha= | -2.9672 | deg
|  |  |  | @ Cl=0.1, Cd= | 0.0053982
|  |  |  | @ Cl=0.4, Cd= | 0.0055523
|  |  |  | @ Cl=0.6, Cd= | 0.005791
alpha (deg) | Cl | Cd | Cm | Cl/Cd
-14 | -0.241 | 0.08723 | -0.03 | -2.761
-13.5 | -0.285 | 0.0823 | -0.03 | -3.467
-13 | -0.324 | 0.07905 | -0.03 | -4.096
-12.5 | -0.36 | 0.07163 | -0.032 | -5.021
-12 | -0.389 | 0.06789 | -0.032 | -5.731
-11.5 | -0.415 | 0.06192 | -0.034 | -6.704
-11 | -0.442 | 0.05052 | -0.038 | -8.739
-10.5 | -0.455 | 0.04688 | -0.039 | -9.712
-10 | -0.465 | 0.04241 | -0.04 | -10.954
-9.5 | -0.484 | 0.02668 | -0.046 | -18.153
-9 | -0.536 | 0.00848 | -0.055 | -63.204
-8.5 | -0.52 | 0.0072 | -0.056 | -72.278
-8 | -0.497 | 0.00677 | -0.056 | -73.343
-7.5 | -0.467 | 0.00685 | -0.057 | -68.103
-7 | -0.43 | 0.00627 | -0.057 | -68.625
-6.5 | -0.389 | 0.00601 | -0.058 | -64.627
-6 | -0.342 | 0.00575 | -0.059 | -59.526
-5.5 | -0.292 | 0.00579 | -0.059 | -50.441
-5 | -0.238 | 0.00586 | -0.06 | -40.65
-4.5 | -0.182 | 0.00579 | -0.06 | -31.452
-4 | -0.124 | 0.00562 | -0.061 | -22.1
-3.5 | -0.065 | 0.00547 | -0.062 | -11.841
-3 | -0.004 | 0.00548 | -0.062 | -0.772
-2.5 | 0.057 | 0.00537 | -0.063 | 10.607
-2 | 0.118 | 0.00541 | -0.063 | 21.894
-1.5 | 0.18 | 0.00543 | -0.064 | 33.152
-1 | 0.242 | 0.00539 | -0.064 | 44.852
-0.5 | 0.304 | 0.00543 | -0.065 | 55.933
0 | 0.368 | 0.00564 | -0.066 | 65.247
0.5 | 0.43 | 0.00547 | -0.066 | 78.602
1 | 0.492 | 0.00558 | -0.067 | 88.04
1.5 | 0.553 | 0.0057 | -0.067 | 97.16
2 | 0.615 | 0.00582 | -0.068 | 105.796
2.5 | 0.677 | 0.00597 | -0.069 | 113.4
3 | 0.738 | 0.00619 | -0.069 | 119.311
3.5 | 0.799 | 0.00639 | -0.07 | 125.178
4 | 0.86 | 0.00695 | -0.07 | 123.714
4.5 | 0.92 | 0.00724 | -0.071 | 127.074
5 | 0.98 | 0.00751 | -0.072 | 130.406
5.5 | 1.038 | 0.0076 | -0.072 | 136.528
6 | 1.094 | 0.00792 | -0.073 | 138.092
6.5 | 1.148 | 0.00826 | -0.073 | 138.906
7 | 1.199 | 0.00857 | -0.074 | 139.845
7.5 | 1.247 | 0.00876 | -0.075 | 142.229
8 | 1.291 | 0.00929 | -0.075 | 138.955
8.5 | 1.331 | 0.00957 | -0.076 | 139.08
9 | 1.366 | 0.01027 | -0.076 | 133.045
9.5 | 1.396 | 0.01066 | -0.077 | 130.946
10 | 1.419 | 0.0111 | -0.077 | 127.812
10.5 | 1.436 | 0.01181 | -0.078 | 121.638
11 | 1.442 | 0.01247 | -0.079 | 115.626
11.5 | 1.428 | 0.01325 | -0.079 | 107.754
12 | 1.401 | 0.01477 | -0.08 | 94.819
12.5 | 1.362 | 0.0158 | -0.08 | 86.159
13 | 1.28 | 0.01808 | -0.079 | 70.792
13.5 | 1.201 | 0.02145 | -0.078 | 56.001
14 | 1.113 | 0.02576 | -0.078 | 43.23
14.5 | 1.002 | 0.03694 | -0.075 | 27.133
15 | 0.884 | 0.05399 | -0.071 | 16.374
15.5 | 0.75 | 0.0899 | -0.061 | 8.346
16 | 0.644 | 0.11467 | -0.052 | 5.616

## 150. Re 20M Mach 0.25 (2)
BIGFOIL.COM POLAR EXPORT
GA 30-410
GA 30-410 |  |  |  | Cl Max: | 1.9202 | at alpha= | 18 | deg
XFOIL ncrit=9 |  |  |  | L/D Max: | 163.855 | at alpha= | 6 | deg
Re: | 20000000 |  |  | Cd Min: | 0.20279 | at alpha= | -18.5 | deg
Mach: | 0.25 |  |  | Cl=0 at alpha= | -2.9727 | deg
|  |  |  | @ Cl=0.1, Cd= | 0.0047371
|  |  |  | @ Cl=0.4, Cd= | 0.00491
|  |  |  | @ Cl=0.6, Cd= | 0.0052462
alpha (deg) | Cl | Cd | Cm | Cl/Cd
-18.5 | -0.658 | 0.20279 | 0.0236 | -3.2447
-18 | -0.6433 | 0.19577 | 0.0196 | -3.286
-17.5 | -0.6273 | 0.18947 | 0.016 | -3.3108
-17 | -0.6124 | 0.1829 | 0.0124 | -3.3483
-16.5 | -0.6064 | 0.17327 | 0.0078 | -3.4997
-16 | -0.6416 | 0.15303 | -0.0019 | -4.1926
-15.5 | -0.6953 | 0.13168 | -0.0133 | -5.2802
-14.5 | -1.1121 | 0.03583 | -0.1008 | -31.0382
-14 | -1.1448 | 0.02551 | -0.1078 | -44.8765
-13.5 | -1.1557 | 0.02055 | -0.1012 | -56.2384
-13 | -1.1285 | 0.01753 | -0.0967 | -64.3754
-12.5 | -1.0903 | 0.01513 | -0.0928 | -72.0621
-12 | -1.0408 | 0.01365 | -0.0899 | -76.2491
-11.5 | -0.9927 | 0.01194 | -0.0868 | -83.1407
-11 | -0.9395 | 0.01074 | -0.0843 | -87.4767
-10.5 | -0.8851 | 0.00962 | -0.082 | -92.0062
-10 | -0.8284 | 0.00879 | -0.0801 | -94.2435
-9.5 | -0.7704 | 0.00816 | -0.0784 | -94.4118
-9 | -0.7121 | 0.00756 | -0.077 | -94.1931
-8.5 | -0.6532 | 0.00713 | -0.0758 | -91.6129
-8 | -0.5939 | 0.00679 | -0.0747 | -87.4669
-7.5 | -0.5345 | 0.00652 | -0.0738 | -81.9785
-7 | -0.4753 | 0.00627 | -0.073 | -75.8054
-6 | -0.3567 | 0.00579 | -0.0717 | -61.6062
-5.5 | -0.2978 | 0.00556 | -0.0711 | -53.5612
-5 | -0.2389 | 0.00538 | -0.0706 | -44.4052
-4.5 | -0.1798 | 0.00523 | -0.0702 | -34.3786
-4 | -0.1209 | 0.00508 | -0.0699 | -23.7992
-3.5 | -0.0621 | 0.00495 | -0.0696 | -12.5455
-3 | -0.0032 | 0.00484 | -0.0693 | -0.66116
-2.5 | 0.0554 | 0.00476 | -0.0691 | 11.6387
-2 | 0.1138 | 0.00473 | -0.0689 | 24.0592
-1.5 | 0.1715 | 0.00473 | -0.0686 | 36.2579
-1 | 0.2286 | 0.00474 | -0.0683 | 48.2278
-0.5 | 0.2856 | 0.00477 | -0.0679 | 59.8742
0 | 0.3424 | 0.00483 | -0.0675 | 70.8903
0.5 | 0.3987 | 0.00491 | -0.0671 | 81.2016
1 | 0.4553 | 0.00491 | -0.0668 | 92.7291
1.5 | 0.5121 | 0.005 | -0.0664 | 102.42
2 | 0.5674 | 0.0052 | -0.0658 | 109.1154
2.5 | 0.6238 | 0.00528 | -0.0655 | 118.1439
3 | 0.6795 | 0.00543 | -0.0649 | 125.1381
4 | 0.7904 | 0.00586 | -0.0637 | 134.8805
4.5 | 0.8449 | 0.00602 | -0.0629 | 140.3488
5 | 0.8927 | 0.00589 | -0.0609 | 151.562
5.5 | 0.9432 | 0.00597 | -0.0591 | 157.9899
6 | 1.0159 | 0.0062 | -0.0622 | 163.8548
6.5 | 1.078 | 0.00658 | -0.063 | 163.8298
7 | 1.1416 | 0.00698 | -0.064 | 163.553
7.5 | 1.204 | 0.00743 | -0.0648 | 162.0458
8 | 1.2592 | 0.00787 | -0.0639 | 160
8.5 | 1.3103 | 0.0083 | -0.0621 | 157.8675
9 | 1.3625 | 0.0087 | -0.0605 | 156.6092
9.5 | 1.4135 | 0.00919 | -0.0586 | 153.8085
10 | 1.4648 | 0.00965 | -0.0567 | 151.7927
10.5 | 1.5139 | 0.01024 | -0.0545 | 147.8418
11 | 1.5618 | 0.01088 | -0.052 | 143.5478
11.5 | 1.6088 | 0.01154 | -0.0494 | 139.4107
12 | 1.653 | 0.01231 | -0.0463 | 134.2811
12.5 | 1.6923 | 0.01306 | -0.0423 | 129.5789
13 | 1.724 | 0.01406 | -0.0372 | 122.6174
13.5 | 1.7585 | 0.01509 | -0.033 | 116.5341
14 | 1.7914 | 0.0163 | -0.029 | 109.9018
14.5 | 1.8206 | 0.01784 | -0.0249 | 102.0516
15 | 1.8455 | 0.01981 | -0.0209 | 93.16
15.5 | 1.8691 | 0.02204 | -0.0173 | 84.8049
16 | 1.8875 | 0.02482 | -0.0139 | 76.0475
16.5 | 1.9038 | 0.02793 | -0.0108 | 68.1633
17 | 1.914 | 0.03173 | -0.008 | 60.3215
17.5 | 1.917 | 0.03636 | -0.0057 | 52.7228
18 | 1.9202 | 0.04134 | -0.0041 | 46.449
18.5 | 1.917 | 0.04735 | -0.0033 | 40.4857
19 | 1.9039 | 0.0547 | -0.0033 | 34.8062
19.5 | 1.8862 | 0.06298 | -0.0044 | 29.9492
20 | 1.8604 | 0.07266 | -0.0066 | 25.6042

## 151. Re 20M Mach 0.50 (1)
BIGFOIL.COM POLAR EXPORT
GA 30-410
GA 30-410 |  |  |  | Cl Max: | 1.319 | at alpha= | 7.5 | deg
JavaFoil+Calcfoil stall+Eppler ext transition |  |  |  | L/D Max: | 130.468 | at alpha= | 4 | deg
Re: | 20000000 |  |  | Cd Min: | 0.00563 | at alpha= | -2 | deg
Mach: | 0.5 |  |  | Cl=0 at alpha= | -2.9632 | deg
|  |  |  | @ Cl=0.1, Cd= | 0.0056393
|  |  |  | @ Cl=0.4, Cd= | 0.0058225
|  |  |  | @ Cl=0.6, Cd= | 0.0059809
alpha (deg) | Cl | Cd | Cm | Cl/Cd
-20 | -0.931 | 0.18288 | -0.03 | -5.092
-19.5 | -0.904 | 0.17572 | -0.03 | -5.147
-19 | -0.878 | 0.17201 | -0.03 | -5.105
-18.5 | -0.852 | 0.16375 | -0.031 | -5.2
-18 | -0.825 | 0.16001 | -0.031 | -5.156
-17.5 | -0.799 | 0.14087 | -0.031 | -5.675
-17 | -0.773 | 0.13222 | -0.032 | -5.846
-16.5 | -0.747 | 0.12038 | -0.032 | -6.205
-16 | -0.72 | 0.11706 | -0.032 | -6.147
-15.5 | -0.692 | 0.11101 | -0.032 | -6.234
-15 | -0.664 | 0.10976 | -0.032 | -6.048
-14.5 | -0.636 | 0.10561 | -0.032 | -6.024
-14 | -0.608 | 0.10258 | -0.031 | -5.929
-13.5 | -0.582 | 0.09078 | -0.032 | -6.407
-13 | -0.554 | 0.08762 | -0.032 | -6.324
-12.5 | -0.527 | 0.08373 | -0.032 | -6.293
-12 | -0.5 | 0.08249 | -0.032 | -6.059
-11.5 | -0.473 | 0.0759 | -0.033 | -6.233
-11 | -0.446 | 0.0701 | -0.034 | -6.362
-10.5 | -0.42 | 0.06305 | -0.036 | -6.663
-10 | -0.395 | 0.05565 | -0.038 | -7.101
-9.5 | -0.372 | 0.04728 | -0.042 | -7.868
-9 | -0.352 | 0.03647 | -0.047 | -9.662
-8.5 | -0.307 | 0.05475 | -0.032 | -5.604
-8 | -0.284 | 0.04432 | -0.04 | -6.4
-7.5 | -0.309 | 0.00794 | -0.064 | -38.94
-7 | -0.248 | 0.01905 | -0.056 | -13.023
-6.5 | -0.199 | 0.03949 | -0.039 | -5.03
-6 | -0.207 | 0.00687 | -0.065 | -30.209
-5.5 | -0.272 | 0.00647 | -0.066 | -42.07
-5 | -0.245 | 0.00607 | -0.067 | -40.363
-4.5 | -0.195 | 0.00631 | -0.067 | -30.902
-4 | -0.136 | 0.00604 | -0.068 | -22.45
-3.5 | -0.071 | 0.0057 | -0.069 | -12.533
-3 | -0.005 | 0.00572 | -0.069 | -0.822
-2.5 | 0.063 | 0.00565 | -0.07 | 11.228
-2 | 0.132 | 0.00563 | -0.071 | 23.493
-1.5 | 0.201 | 0.00566 | -0.071 | 35.565
-1 | 0.27 | 0.00563 | -0.072 | 48.05
-0.5 | 0.339 | 0.00567 | -0.073 | 59.861
0 | 0.411 | 0.00585 | -0.073 | 70.2
0.5 | 0.48 | 0.00573 | -0.074 | 83.776
1 | 0.549 | 0.00587 | -0.075 | 93.655
1.5 | 0.618 | 0.00602 | -0.075 | 102.735
2 | 0.687 | 0.00618 | -0.076 | 111.268
2.5 | 0.756 | 0.00648 | -0.077 | 116.671
3 | 0.824 | 0.0068 | -0.077 | 121.15
3.5 | 0.892 | 0.00702 | -0.078 | 127.122
4 | 0.959 | 0.00735 | -0.079 | 130.468
4.5 | 1.026 | 0.00817 | -0.079 | 125.543
5 | 1.09 | 0.00858 | -0.08 | 126.957
5.5 | 1.151 | 0.00906 | -0.081 | 126.96
6 | 1.208 | 0.00965 | -0.081 | 125.108
6.5 | 1.257 | 0.01038 | -0.082 | 121.177
7 | 1.296 | 0.0108 | -0.083 | 119.972
7.5 | 1.319 | 0.01107 | -0.083 | 119.142
8 | 1.313 | 0.01219 | -0.084 | 107.719
8.5 | 1.243 | 0.01344 | -0.085 | 92.486
9 | 0.825 | 0.0148 | -0.085 | 55.753
9.5 | 0.842 | 0.01716 | -0.084 | 49.065
10 | 0.873 | 0.01782 | -0.085 | 48.994
10.5 | 0.864 | 0.02804 | -0.08 | 30.825
11 | 0.9 | 0.02766 | -0.081 | 32.521
11.5 | 0.919 | 0.03299 | -0.08 | 27.849
12 | 0.895 | 0.05506 | -0.072 | 16.26
12.5 | 0.864 | 0.08957 | -0.052 | 9.643

## 152. Re 20M Mach 0.50 (2)
BIGFOIL.COM POLAR EXPORT
GA 30-410
GA 30-410 |  |  |  | Cl Max: | 1.5566 | at alpha= | 9 | deg
XFOIL ncrit=9 |  |  |  | L/D Max: | 166.548 | at alpha= | 6 | deg
Re: | 20000000 |  |  | Cd Min: | 0.01058 | at alpha= | 9 | deg
Mach: | 0.5 |  |  | Cl=0 at alpha= | -99 | deg
|  |  |  | @ Cl=0.1, Cd= | 0.00483
|  |  |  | @ Cl=0.4, Cd= | 0.0048437
|  |  |  | @ Cl=0.6, Cd= | 0.0051234
alpha (deg) | Cl | Cd | Cm | Cl/Cd
0 | 0.3913 | 0.00483 | -0.0759 | 81.0145
0.5 | 0.4548 | 0.00493 | -0.0751 | 92.2515
1.5 | 0.5827 | 0.00508 | -0.0736 | 114.7047
2 | 0.6464 | 0.00524 | -0.0727 | 123.3588
2.5 | 0.7088 | 0.00546 | -0.0716 | 129.8168
3 | 0.7728 | 0.00562 | -0.0705 | 137.5089
3.5 | 0.8354 | 0.00589 | -0.0691 | 141.8336
4 | 0.898 | 0.0062 | -0.0675 | 144.8387
4.5 | 0.9591 | 0.00638 | -0.0655 | 150.3292
5 | 1.0118 | 0.0063 | -0.0616 | 160.6032
5.5 | 1.0654 | 0.00647 | -0.0574 | 164.6677
6 | 1.1675 | 0.00701 | -0.063 | 166.5478
6.5 | 1.2446 | 0.00754 | -0.0628 | 165.0663
7 | 1.3169 | 0.00815 | -0.0613 | 161.5828
7.5 | 1.3777 | 0.0087 | -0.0572 | 158.3563
8 | 1.439 | 0.00929 | -0.0526 | 154.8977
8.5 | 1.5006 | 0.0099 | -0.0478 | 151.5758
9 | 1.5566 | 0.01058 | -0.0414 | 147.1267