## index
index | Re | Mach | Datasource
1 | 50000 | 0 | JavaFoil+Calcfoil stall+Eppler ext transition
2 | 50000 | 0.1 | JavaFoil+Calcfoil stall+Eppler ext transition
3 | 50000 | 0.25 | JavaFoil+Calcfoil stall+Eppler ext transition
4 | 50000 | 0.5 | JavaFoil+Calcfoil stall+Eppler ext transition
5 | 100000 | 0 | JavaFoil+Calcfoil stall+Eppler ext transition
6 | 100000 | 0.1 | JavaFoil+Calcfoil stall+Eppler ext transition
7 | 100000 | 0.25 | JavaFoil+Calcfoil stall+Eppler ext transition
8 | 100000 | 0.5 | JavaFoil+Calcfoil stall+Eppler ext transition
9 | 250000 | 0 | JavaFoil+Calcfoil stall+Eppler ext transition
10 | 250000 | 0.1 | JavaFoil+Calcfoil stall+Eppler ext transition
11 | 250000 | 0.25 | JavaFoil+Calcfoil stall+Eppler ext transition
12 | 250000 | 0.5 | JavaFoil+Calcfoil stall+Eppler ext transition
13 | 500000 | 0 | JavaFoil+Calcfoil stall+Eppler ext transition
14 | 500000 | 0.1 | JavaFoil+Calcfoil stall+Eppler ext transition
15 | 500000 | 0.25 | JavaFoil+Calcfoil stall+Eppler ext transition
16 | 500000 | 0.5 | JavaFoil+Calcfoil stall+Eppler ext transition
17 | 750000 | 0 | JavaFoil+Calcfoil stall+Eppler ext transition
18 | 750000 | 0.1 | JavaFoil+Calcfoil stall+Eppler ext transition
19 | 750000 | 0.25 | JavaFoil+Calcfoil stall+Eppler ext transition
20 | 750000 | 0.5 | JavaFoil+Calcfoil stall+Eppler ext transition
21 | 1000000 | 0 | JavaFoil+Calcfoil stall+Eppler ext transition
22 | 1000000 | 0.1 | JavaFoil+Calcfoil stall+Eppler ext transition
23 | 1000000 | 0.25 | JavaFoil+Calcfoil stall+Eppler ext transition
24 | 1000000 | 0.5 | JavaFoil+Calcfoil stall+Eppler ext transition
25 | 2000000 | 0 | JavaFoil+Calcfoil stall+Eppler ext transition
26 | 2000000 | 0.1 | JavaFoil+Calcfoil stall+Eppler ext transition
27 | 2000000 | 0.25 | JavaFoil+Calcfoil stall+Eppler ext transition
28 | 2000000 | 0.5 | JavaFoil+Calcfoil stall+Eppler ext transition
29 | 3000000 | 0 | JavaFoil+Calcfoil stall+Eppler ext transition
30 | 3000000 | 0.1 | JavaFoil+Calcfoil stall+Eppler ext transition
31 | 3000000 | 0.25 | JavaFoil+Calcfoil stall+Eppler ext transition
32 | 3000000 | 0.5 | JavaFoil+Calcfoil stall+Eppler ext transition
33 | 4000000 | 0 | JavaFoil+Calcfoil stall+Eppler ext transition
34 | 4000000 | 0.1 | JavaFoil+Calcfoil stall+Eppler ext transition
35 | 4000000 | 0.25 | JavaFoil+Calcfoil stall+Eppler ext transition
36 | 4000000 | 0.5 | JavaFoil+Calcfoil stall+Eppler ext transition
37 | 5000000 | 0 | JavaFoil+Calcfoil stall+Eppler ext transition
38 | 5000000 | 0.1 | JavaFoil+Calcfoil stall+Eppler ext transition
39 | 5000000 | 0.25 | JavaFoil+Calcfoil stall+Eppler ext transition
40 | 5000000 | 0.5 | JavaFoil+Calcfoil stall+Eppler ext transition
41 | 6000000 | 0 | JavaFoil+Calcfoil stall+Eppler ext transition
42 | 6000000 | 0.1 | JavaFoil+Calcfoil stall+Eppler ext transition
43 | 6000000 | 0.25 | JavaFoil+Calcfoil stall+Eppler ext transition
44 | 6000000 | 0.5 | JavaFoil+Calcfoil stall+Eppler ext transition
45 | 7000000 | 0 | JavaFoil+Calcfoil stall+Eppler ext transition
46 | 7000000 | 0.1 | JavaFoil+Calcfoil stall+Eppler ext transition
47 | 7000000 | 0.25 | JavaFoil+Calcfoil stall+Eppler ext transition
48 | 7000000 | 0.5 | JavaFoil+Calcfoil stall+Eppler ext transition
49 | 8000000 | 0 | JavaFoil+Calcfoil stall+Eppler ext transition
50 | 8000000 | 0.1 | JavaFoil+Calcfoil stall+Eppler ext transition
51 | 8000000 | 0.25 | JavaFoil+Calcfoil stall+Eppler ext transition
52 | 8000000 | 0.5 | JavaFoil+Calcfoil stall+Eppler ext transition
53 | 10000000 | 0 | JavaFoil+Calcfoil stall+Eppler ext transition
54 | 10000000 | 0.1 | JavaFoil+Calcfoil stall+Eppler ext transition
55 | 10000000 | 0.25 | JavaFoil+Calcfoil stall+Eppler ext transition
56 | 10000000 | 0.5 | JavaFoil+Calcfoil stall+Eppler ext transition
57 | 12000000 | 0 | JavaFoil+Calcfoil stall+Eppler ext transition
58 | 12000000 | 0.1 | JavaFoil+Calcfoil stall+Eppler ext transition
59 | 12000000 | 0.25 | JavaFoil+Calcfoil stall+Eppler ext transition
60 | 12000000 | 0.5 | JavaFoil+Calcfoil stall+Eppler ext transition
61 | 14000000 | 0 | JavaFoil+Calcfoil stall+Eppler ext transition
62 | 14000000 | 0.1 | JavaFoil+Calcfoil stall+Eppler ext transition
63 | 14000000 | 0.25 | JavaFoil+Calcfoil stall+Eppler ext transition
64 | 14000000 | 0.5 | JavaFoil+Calcfoil stall+Eppler ext transition
65 | 16000000 | 0 | JavaFoil+Calcfoil stall+Eppler ext transition
66 | 16000000 | 0.1 | JavaFoil+Calcfoil stall+Eppler ext transition
67 | 16000000 | 0.25 | JavaFoil+Calcfoil stall+Eppler ext transition
68 | 16000000 | 0.5 | JavaFoil+Calcfoil stall+Eppler ext transition
69 | 18000000 | 0 | JavaFoil+Calcfoil stall+Eppler ext transition
70 | 18000000 | 0.1 | JavaFoil+Calcfoil stall+Eppler ext transition
71 | 18000000 | 0.25 | JavaFoil+Calcfoil stall+Eppler ext transition
72 | 18000000 | 0.5 | JavaFoil+Calcfoil stall+Eppler ext transition
73 | 20000000 | 0 | JavaFoil+Calcfoil stall+Eppler ext transition
74 | 20000000 | 0.1 | JavaFoil+Calcfoil stall+Eppler ext transition
75 | 20000000 | 0.25 | JavaFoil+Calcfoil stall+Eppler ext transition
76 | 20000000 | 0.5 | JavaFoil+Calcfoil stall+Eppler ext transition

## 1. Re 50k Mach 0.00 (1)
BIGFOIL.COM POLAR EXPORT
fx63147
FX 63-147 |  |  |  | Cl Max: | 2.336 | at alpha= | 20 | deg
JavaFoil+Calcfoil stall+Eppler ext transition |  |  |  | L/D Max: | 48.395 | at alpha= | 2 | deg
Re: | 50000 |  |  | Cd Min: | 0.01971 | at alpha= | 2 | deg
Mach: | 0 |  |  | Cl=0 at alpha= | -5.5714 | deg
|  |  |  | @ Cl=0.1, Cd= | 1.0102
|  |  |  | @ Cl=0.4, Cd= | 0.73852
|  |  |  | @ Cl=0.6, Cd= | 0.58755
alpha (deg) | Cl | Cd | Cm | Cl/Cd
-20 | -1.21 | 239.5396 | 0.012 | -0.005
-19.5 | -1.178 | 214.4734 | 0.01 | -0.005
-19 | -1.146 | 199.1173 | 0.009 | -0.006
-18.5 | -1.112 | 189.7041 | 0.007 | -0.006
-18 | -1.078 | 182.6055 | 0.006 | -0.006
-17.5 | -1.043 | 181.4159 | 0.004 | -0.006
-17 | -1.006 | 167.5388 | 0.002 | -0.006
-16.5 | -0.97 | 158.5439 | 0.001 | -0.006
-16 | -0.932 | 142.8832 | -0.001 | -0.007
-15.5 | -0.892 | 145.8302 | -0.002 | -0.006
-15 | -0.853 | 134.0142 | -0.004 | -0.006
-14.5 | -0.813 | 124.3088 | -0.005 | -0.007
-14 | -0.772 | 108.9436 | -0.006 | -0.007
-13.5 | -0.731 | 111.7179 | -0.007 | -0.007
-13 | -0.689 | 100.5056 | -0.009 | -0.007
-12.5 | -0.646 | 92.0088 | -0.01 | -0.007
-12 | -0.603 | 81.3378 | -0.011 | -0.007
-11.5 | -0.559 | 77.9965 | -0.012 | -0.007
-11 | -0.515 | 70.2693 | -0.014 | -0.007
-10.5 | -0.469 | 62.4631 | -0.015 | -0.008
-10 | -0.424 | 54.4122 | -0.016 | -0.008
-9.5 | -0.378 | 51.7421 | -0.017 | -0.007
-9 | -0.331 | 44.7244 | -0.018 | -0.007
-8.5 | -0.284 | 39.2482 | -0.019 | -0.007
-8 | -0.236 | 33.9201 | -0.02 | -0.007
-7.5 | -0.188 | 28.3534 | -0.021 | -0.007
-7 | -0.14 | 25.8488 | -0.022 | -0.005
-6.5 | -0.091 | 21.7697 | -0.023 | -0.004
-6 | -0.042 | 1.6713 | -0.024 | -0.025
-5.5 | 0.007 | 1.3936 | -0.025 | 0.005
-5 | 0.057 | 1.1865 | -0.027 | 0.048
-4.5 | 0.107 | 0.98154 | -0.027 | 0.109
-4 | 0.157 | 0.85144 | -0.028 | 0.185
-3.5 | 0.208 | 0.78014 | -0.03 | 0.266
-3 | 0.259 | 0.43356 | -0.031 | 0.596
-2.5 | 0.309 | 0.36591 | -0.033 | 0.846
-2 | 0.36 | 0.29341 | -0.035 | 1.229
-1.5 | 0.499 | 1.8402 | -0.111 | 0.271
-1 | 0.55 | 0.87617 | -0.112 | 0.628
-0.5 | 0.612 | 0.51828 | -0.115 | 1.18
0 | 0.706 | 0.30137 | -0.118 | 2.343
0.5 | 0.77 | 0.16426 | -0.122 | 4.689
1 | 0.834 | 0.08235 | -0.125 | 10.13
1.5 | 0.898 | 0.04451 | -0.128 | 20.18
2 | 0.954 | 0.01971 | -0.131 | 48.395
2.5 | 1.015 | 0.02261 | -0.134 | 44.9
3 | 1.077 | 0.02398 | -0.137 | 44.901
3.5 | 1.152 | 0.05421 | -0.141 | 21.248
4 | 0.975 | 0.04862 | -0.056 | 20.052
4.5 | 1.025 | 0.08205 | -0.056 | 12.494
5 | 1.075 | 0.14383 | -0.057 | 7.475
5.5 | 1.125 | 0.23825 | -0.057 | 4.722
6 | 1.174 | 0.38992 | -0.058 | 3.012
6.5 | 1.224 | 0.61007 | -0.059 | 2.006
7 | 1.575 | 5.8459 | -0.16 | 0.269
7.5 | 1.319 | 1.3087 | -0.04 | 1.008
8 | 1.367 | 1.8314 | -0.04 | 0.746
8.5 | 1.415 | 2.4797 | -0.04 | 0.57
9 | 1.462 | 3.0335 | -0.039 | 0.482
9.5 | 1.508 | 3.963 | -0.039 | 0.381
10 | 1.554 | 5.1066 | -0.039 | 0.304
10.5 | 1.6 | 6.4442 | -0.039 | 0.248
11 | 1.645 | 7.2384 | -0.039 | 0.227
11.5 | 1.69 | 8.8404 | -0.04 | 0.191
12 | 1.733 | 10.7568 | -0.041 | 0.161
12.5 | 1.777 | 12.8498 | -0.042 | 0.138
13 | 1.819 | 13.6139 | -0.043 | 0.134
13.5 | 1.861 | 16.0362 | -0.043 | 0.116
14 | 1.903 | 18.7653 | -0.044 | 0.101
14.5 | 1.943 | 23.9958 | -0.046 | 0.081
15 | 1.983 | 24.2716 | -0.046 | 0.082
15.5 | 2.022 | 28.0213 | -0.047 | 0.072
16 | 2.06 | 31.6909 | -0.048 | 0.065
16.5 | 2.098 | 31.2447 | -0.049 | 0.067
17 | 2.134 | 34.9363 | -0.049 | 0.061
17.5 | 2.17 | 39.2604 | -0.05 | 0.055
18 | 2.205 | 43.7415 | -0.05 | 0.05
18.5 | 2.239 | 41.6027 | -0.051 | 0.054
19 | 2.272 | 45.9202 | -0.051 | 0.049
19.5 | 2.305 | 50.9955 | -0.052 | 0.045
20 | 2.336 | 56.1498 | -0.053 | 0.042

## 2. Re 50k Mach 0.10 (1)
BIGFOIL.COM POLAR EXPORT
fx63147
FX 63-147 |  |  |  | Cl Max: | 2.348 | at alpha= | 20 | deg
JavaFoil+Calcfoil stall+Eppler ext transition |  |  |  | L/D Max: | 48.421 | at alpha= | 2 | deg
Re: | 50000 |  |  | Cd Min: | 0.0198 | at alpha= | 2 | deg
Mach: | 0.1 |  |  | Cl=0 at alpha= | -5.5714 | deg
|  |  |  | @ Cl=0.1, Cd= | 7.0939
|  |  |  | @ Cl=0.4, Cd= | 0.95625
|  |  |  | @ Cl=0.6, Cd= | 0.71258
alpha (deg) | Cl | Cd | Cm | Cl/Cd
-20 | -1.216 | 34.7346 | 0.012 | -0.035
-19.5 | -1.184 | 34.3944 | 0.011 | -0.034
-19 | -1.152 | 34.2128 | 0.009 | -0.034
-18.5 | -1.118 | 35.5638 | 0.007 | -0.031
-18 | -1.083 | 34.5467 | 0.006 | -0.031
-17.5 | -1.048 | 40.3473 | 0.004 | -0.026
-17 | -1.012 | 40.3216 | 0.002 | -0.025
-16.5 | -0.975 | 40.3535 | 0.001 | -0.024
-16 | -0.937 | 41.2617 | -0.001 | -0.023
-15.5 | -0.896 | 46.0544 | -0.002 | -0.019
-15 | -0.857 | 46.9208 | -0.004 | -0.018
-14.5 | -0.817 | 47.3436 | -0.005 | -0.017
-14 | -0.776 | 47.0308 | -0.006 | -0.017
-13.5 | -0.735 | 53.6771 | -0.008 | -0.014
-13 | -0.692 | 54.0201 | -0.009 | -0.013
-12.5 | -0.649 | 53.7854 | -0.01 | -0.012
-12 | -0.606 | 55.6177 | -0.011 | -0.011
-11.5 | -0.562 | 60.5009 | -0.013 | -0.009
-11 | -0.517 | 61.459 | -0.014 | -0.008
-10.5 | -0.472 | 62.5888 | -0.015 | -0.008
-10 | -0.426 | 63.6501 | -0.016 | -0.007
-9.5 | -0.38 | 68.8795 | -0.017 | -0.006
-9 | -0.333 | 70.8742 | -0.018 | -0.005
-8.5 | -0.285 | 72.1643 | -0.019 | -0.004
-8 | -0.238 | 72.0797 | -0.02 | -0.003
-7.5 | -0.189 | 74.3568 | -0.021 | -0.003
-7 | -0.141 | 79.109 | -0.022 | -0.002
-6.5 | -0.092 | 82.1532 | -0.023 | -0.001
-6 | -0.042 | 6.5787 | -0.024 | -0.006
-5.5 | 0.007 | 6.6533 | -0.025 | 0.001
-5 | 0.057 | 6.91 | -0.027 | 0.008
-4.5 | 0.108 | 7.1281 | -0.027 | 0.015
-4 | 0.158 | 2.6055 | -0.028 | 0.061
-3.5 | 0.209 | 1.6886 | -0.03 | 0.124
-3 | 0.26 | 0.71354 | -0.031 | 0.364
-2.5 | 0.311 | 0.52509 | -0.033 | 0.592
-2 | 0.362 | 0.39649 | -0.035 | 0.914
-1.5 | 0.501 | 2.444 | -0.111 | 0.205
-1 | 0.553 | 1.0734 | -0.112 | 0.515
-0.5 | 0.615 | 0.59743 | -0.116 | 1.029
0 | 0.71 | 0.3306 | -0.119 | 2.147
0.5 | 0.774 | 0.174 | -0.122 | 4.449
1 | 0.838 | 0.08478 | -0.126 | 9.89
1.5 | 0.903 | 0.04304 | -0.129 | 20.973
2 | 0.959 | 0.0198 | -0.132 | 48.421
2.5 | 1.02 | 0.02271 | -0.135 | 44.914
3 | 1.082 | 0.02415 | -0.138 | 44.812
3.5 | 1.158 | 0.05444 | -0.141 | 21.265
4 | 0.98 | 0.0489 | -0.056 | 20.038
4.5 | 1.03 | 0.08396 | -0.056 | 12.272
5 | 1.081 | 0.15113 | -0.057 | 7.15
5.5 | 1.131 | 0.26038 | -0.058 | 4.342
6 | 1.18 | 0.44371 | -0.058 | 2.66
6.5 | 1.23 | 0.73746 | -0.059 | 1.668
7 | 1.581 | 7.818 | -0.16 | 0.202
7.5 | 1.326 | 1.8913 | -0.041 | 0.701
8 | 1.374 | 2.9762 | -0.04 | 0.462
8.5 | 1.422 | 4.7473 | -0.039 | 0.299
9 | 1.469 | 7.3317 | -0.039 | 0.2
9.5 | 1.516 | 15.4435 | -0.039 | 0.098
10 | 1.562 | 44.0754 | -0.039 | 0.035
10.5 | 1.608 | 43.6883 | -0.039 | 0.037
11 | 1.653 | 38.7733 | -0.04 | 0.043
11.5 | 1.698 | 38.5607 | -0.041 | 0.044
12 | 1.742 | 38.2304 | -0.042 | 0.046
12.5 | 1.786 | 38.0113 | -0.043 | 0.047
13 | 1.829 | 33.4774 | -0.043 | 0.055
13.5 | 1.871 | 32.987 | -0.044 | 0.057
14 | 1.912 | 32.8386 | -0.045 | 0.058
14.5 | 1.953 | 32.6768 | -0.045 | 0.06
15 | 1.993 | 30.6241 | -0.046 | 0.065
15.5 | 2.032 | 30.5748 | -0.048 | 0.066
16 | 2.071 | 30.3188 | -0.049 | 0.068
16.5 | 2.108 | 25.7293 | -0.049 | 0.082
17 | 2.145 | 25.7276 | -0.049 | 0.083
17.5 | 2.181 | 25.7339 | -0.051 | 0.085
18 | 2.216 | 25.3297 | -0.051 | 0.087
18.5 | 2.25 | 21.4357 | -0.052 | 0.105
19 | 2.284 | 21.2532 | -0.052 | 0.107
19.5 | 2.316 | 21.1342 | -0.053 | 0.11
20 | 2.348 | 20.9814 | -0.054 | 0.112

## 3. Re 50k Mach 0.25 (1)
BIGFOIL.COM POLAR EXPORT
fx63147
FX 63-147 |  |  |  | Cl Max: | 2.415 | at alpha= | 20 | deg
JavaFoil+Calcfoil stall+Eppler ext transition |  |  |  | L/D Max: | 44.752 | at alpha= | 2.5 | deg
Re: | 50000 |  |  | Cd Min: | 0.02327 | at alpha= | 2 | deg
Mach: | 0.25 |  |  | Cl=0 at alpha= | -5.5784 | deg
|  |  |  | @ Cl=0.1, Cd= | 0.37809
|  |  |  | @ Cl=0.4, Cd= | 1.0846
|  |  |  | @ Cl=0.6, Cd= | 2.6326
alpha (deg) | Cl | Cd | Cm | Cl/Cd
-20 | -1.249 | 1.667 | 0.012 | -0.749
-19.5 | -1.217 | 1.6633 | 0.011 | -0.732
-19 | -1.183 | 1.7162 | 0.009 | -0.689
-18.5 | -1.149 | 1.684 | 0.007 | -0.682
-18 | -1.113 | 1.6707 | 0.006 | -0.666
-17.5 | -1.077 | 1.6628 | 0.004 | -0.648
-17 | -1.04 | 1.7933 | 0.002 | -0.58
-16.5 | -1.001 | 1.7984 | 0.001 | -0.557
-16 | -0.963 | 1.7935 | -0.001 | -0.537
-15.5 | -0.923 | 1.8369 | -0.003 | -0.502
-15 | -0.882 | 1.9626 | -0.004 | -0.45
-14.5 | -0.841 | 1.9878 | -0.006 | -0.423
-14 | -0.799 | 1.9937 | -0.008 | -0.401
-13.5 | -0.756 | 2.0243 | -0.01 | -0.374
-13 | -0.713 | 2.1952 | -0.011 | -0.325
-12.5 | -0.669 | 2.2147 | -0.013 | -0.302
-12 | -0.624 | 2.2241 | -0.015 | -0.281
-11.5 | -0.577 | 2.2442 | -0.013 | -0.257
-11 | -0.531 | 2.4239 | -0.014 | -0.219
-10.5 | -0.485 | 2.4641 | -0.016 | -0.197
-10 | -0.438 | 2.4862 | -0.017 | -0.176
-9.5 | -0.39 | 2.5313 | -0.018 | -0.154
-9 | -0.342 | 2.7181 | -0.019 | -0.126
-8.5 | -0.293 | 2.7319 | -0.02 | -0.107
-8 | -0.244 | 2.801 | -0.021 | -0.087
-7.5 | -0.195 | 3.0494 | -0.03 | -0.064
-7 | -0.145 | 3.0473 | -0.023 | -0.047
-6.5 | -0.094 | 3.087 | -0.024 | -0.031
-6 | -0.043 | 0.35057 | -0.025 | -0.124
-5.5 | 0.008 | 0.36225 | -0.026 | 0.021
-5 | 0.059 | 0.37212 | -0.028 | 0.158
-4.5 | 0.111 | 0.37969 | -0.028 | 0.291
-4 | 0.163 | 0.40603 | -0.029 | 0.4
-3.5 | 0.215 | 0.47702 | -0.03 | 0.45
-3 | 0.267 | 0.35952 | -0.032 | 0.743
-2.5 | 0.32 | 0.39905 | -0.034 | 0.801
-2 | 0.372 | 0.42072 | -0.036 | 0.885
-1.5 | 0.515 | 3.8112 | -0.114 | 0.135
-1 | 0.568 | 2.7221 | -0.115 | 0.209
-0.5 | 0.631 | 2.5459 | -0.119 | 0.248
0 | 0.729 | 1.3617 | -0.122 | 0.536
0.5 | 0.795 | 0.27085 | -0.126 | 2.937
1 | 0.862 | 0.10214 | -0.129 | 8.435
1.5 | 0.928 | 0.04694 | -0.132 | 19.763
2 | 0.984 | 0.02327 | -0.135 | 42.297
2.5 | 1.047 | 0.02339 | -0.138 | 44.752
3 | 1.111 | 0.02487 | -0.142 | 44.665
3.5 | 0.955 | 0.03524 | -0.057 | 27.091
4 | 1.007 | 0.05069 | -0.058 | 19.864
4.5 | 1.059 | 0.09741 | -0.058 | 10.869
5 | 1.11 | 0.22649 | -0.058 | 4.902
5.5 | 1.162 | 0.89114 | -0.059 | 1.304
6 | 1.213 | 1.8957 | -0.059 | 0.64
6.5 | 1.563 | 10.5097 | -0.162 | 0.149
7 | 1.603 | 9.7585 | -0.162 | 0.164
7.5 | 1.362 | 1.6585 | -0.041 | 0.821
8 | 1.412 | 1.7914 | -0.04 | 0.788
8.5 | 1.461 | 1.7716 | -0.04 | 0.825
9 | 1.51 | 1.7568 | -0.039 | 0.859
9.5 | 1.558 | 1.5905 | -0.039 | 0.979
10 | 1.605 | 1.5931 | -0.039 | 1.008
10.5 | 1.653 | 1.5759 | -0.04 | 1.049
11 | 1.699 | 1.5642 | -0.041 | 1.086
11.5 | 1.745 | 1.4361 | -0.043 | 1.215
12 | 1.79 | 1.4221 | -0.044 | 1.259
12.5 | 1.835 | 1.4155 | -0.045 | 1.296
13 | 1.879 | 1.4179 | -0.046 | 1.325
13.5 | 1.922 | 1.2788 | -0.047 | 1.503
14 | 1.965 | 1.3707 | -0.048 | 1.434
14.5 | 2.007 | 1.4335 | -0.049 | 1.4
15 | 2.048 | 1.5303 | -0.051 | 1.338
15.5 | 2.092 | 1.4059 | -0.077 | 1.488
16 | 2.132 | 1.2544 | -0.079 | 1.699
16.5 | 2.17 | 1.2569 | -0.08 | 1.727
17 | 2.208 | 1.259 | -0.08 | 1.754
17.5 | 2.245 | 1.2668 | -0.079 | 1.772
18 | 2.281 | 1.3262 | -0.08 | 1.72
18.5 | 2.316 | 1.3708 | -0.08 | 1.69
19 | 2.35 | 1.4587 | -0.08 | 1.611
19.5 | 2.383 | 1.5473 | -0.079 | 1.54
20 | 2.415 | 1.6136 | -0.076 | 1.497

## 4. Re 50k Mach 0.50 (1)
BIGFOIL.COM POLAR EXPORT
fx63147
FX 63-147 |  |  |  | Cl Max: | 2.769 | at alpha= | 20 | deg
JavaFoil+Calcfoil stall+Eppler ext transition |  |  |  | L/D Max: | 43.444 | at alpha= | 3 | deg
Re: | 50000 |  |  | Cd Min: | 0.02663 | at alpha= | 2 | deg
Mach: | 0.5 |  |  | Cl=0 at alpha= | -5.5702 | deg
|  |  |  | @ Cl=0.1, Cd= | 0.091018
|  |  |  | @ Cl=0.4, Cd= | 0.09338
|  |  |  | @ Cl=0.6, Cd= | 0.24962
alpha (deg) | Cl | Cd | Cm | Cl/Cd
-20 | -1.408 | 0.63121 | 0.018 | -2.231
-19.5 | -1.371 | 0.62345 | 0.016 | -2.199
-19 | -1.333 | 0.62662 | 0.013 | -2.127
-18.5 | -1.29 | 0.58788 | 0.01 | -2.195
-18 | -1.25 | 0.59584 | 0.008 | -2.098
-17.5 | -1.209 | 0.57966 | 0.005 | -2.086
-17 | -1.167 | 0.56473 | 0.003 | -2.067
-16.5 | -1.125 | 0.55944 | 0.001 | -2.01
-16 | -1.081 | 0.55847 | -0.001 | -1.935
-15.5 | -1.036 | 0.56051 | -0.004 | -1.849
-15 | -0.991 | 0.56423 | -0.006 | -1.756
-14.5 | -0.942 | 0.53752 | -0.008 | -1.753
-14 | -0.894 | 0.51529 | -0.009 | -1.734
-13.5 | -0.846 | 0.50064 | -0.011 | -1.689
-13 | -0.797 | 0.50146 | -0.013 | -1.59
-12.5 | -0.748 | 0.50165 | -0.015 | -1.491
-12 | -0.698 | 0.50313 | -0.017 | -1.387
-11.5 | -0.647 | 0.50356 | -0.018 | -1.285
-11 | -0.595 | 0.50627 | -0.02 | -1.176
-10.5 | -0.543 | 0.48609 | -0.022 | -1.118
-10 | -0.489 | 0.44246 | -0.019 | -1.106
-9.5 | -0.436 | 0.44002 | -0.02 | -0.991
-9 | -0.382 | 0.44204 | -0.022 | -0.865
-8.5 | -0.329 | 0.35409 | -0.03 | -0.928
-8 | -0.273 | 0.43801 | -0.025 | -0.623
-7.5 | -0.218 | 0.43969 | -0.027 | -0.495
-7 | -0.162 | 0.46248 | -0.028 | -0.35
-6.5 | -0.105 | 0.16104 | -0.029 | -0.654
-6 | -0.049 | 0.10137 | -0.029 | -0.48
-5.5 | 0.008 | 0.08992 | -0.03 | 0.094
-5 | 0.066 | 0.09015 | -0.031 | 0.731
-4.5 | 0.124 | 0.09163 | -0.032 | 1.35
-4 | 0.182 | 0.09119 | -0.032 | 1.993
-3.5 | 0.24 | 0.10153 | -0.034 | 2.364
-3 | 0.299 | 0.08931 | -0.035 | 3.343
-2.5 | 0.357 | 0.09193 | -0.037 | 3.886
-2 | 0.416 | 0.09392 | -0.04 | 4.431
-1.5 | 0.475 | 0.09899 | -0.044 | 4.802
-1 | 0.635 | 0.29179 | -0.129 | 2.175
-0.5 | 0.704 | 0.25789 | -0.132 | 2.729
0 | 0.815 | 0.27437 | -0.136 | 2.972
0.5 | 0.889 | 0.27454 | -0.14 | 3.239
1 | 0.959 | 0.87639 | -0.143 | 1.094
1.5 | 1.031 | 0.11614 | -0.147 | 8.875
2 | 1.092 | 0.02663 | -0.15 | 41.005
2.5 | 1.168 | 0.02726 | -0.154 | 42.827
3 | 1.236 | 0.02845 | -0.158 | 43.444
3.5 | 1.067 | 0.03533 | -0.063 | 30.206
4 | 1.125 | 0.07606 | -0.063 | 14.797
4.5 | 1.183 | 0.2229 | -0.063 | 5.309
5 | 1.241 | 0.22033 | -0.064 | 5.633
5.5 | 1.299 | 0.21941 | -0.064 | 5.919
6 | 1.617 | 0.94534 | -0.17 | 1.711
6.5 | 1.411 | 0.20271 | -0.045 | 6.959
7 | 1.467 | 0.20038 | -0.042 | 7.321
7.5 | 1.523 | 0.20867 | -0.04 | 7.298
8 | 1.578 | 0.29596 | -0.045 | 5.333
8.5 | 1.633 | 0.29738 | -0.045 | 5.493
9 | 1.688 | 0.29013 | -0.046 | 5.817
9.5 | 1.744 | 0.36006 | -0.071 | 4.843
10 | 1.797 | 0.37559 | -0.072 | 4.785
10.5 | 1.85 | 0.37613 | -0.073 | 4.918
11 | 1.902 | 0.36921 | -0.074 | 5.152
11.5 | 1.96 | 0.42017 | -0.095 | 4.664
12 | 2.011 | 0.42283 | -0.097 | 4.756
12.5 | 2.061 | 0.42158 | -0.098 | 4.889
13 | 2.122 | 0.48458 | -0.115 | 4.378
13.5 | 2.17 | 0.47573 | -0.116 | 4.562
14 | 2.219 | 0.49048 | -0.118 | 4.524
14.5 | 2.266 | 0.48679 | -0.119 | 4.655
15 | 2.313 | 0.48688 | -0.12 | 4.751
15.5 | 2.363 | 0.49521 | -0.126 | 4.772
16 | 2.42 | 0.55823 | -0.136 | 4.335
16.5 | 2.464 | 0.54757 | -0.137 | 4.5
17 | 2.507 | 0.57533 | -0.138 | 4.358
17.5 | 2.55 | 0.56135 | -0.14 | 4.542
18 | 2.592 | 0.57775 | -0.141 | 4.486
18.5 | 2.643 | 0.60446 | -0.149 | 4.372
19 | 2.686 | 0.61526 | -0.151 | 4.365
19.5 | 2.732 | 0.63834 | -0.156 | 4.279
20 | 2.769 | 0.651 | -0.157 | 4.253

## 5. Re 100k Mach 0.00 (1)
BIGFOIL.COM POLAR EXPORT
fx63147
FX 63-147 |  |  |  | Cl Max: | 2.34 | at alpha= | 20 | deg
JavaFoil+Calcfoil stall+Eppler ext transition |  |  |  | L/D Max: | 59.054 | at alpha= | 2 | deg
Re: | 100000 |  |  | Cd Min: | 0.01617 | at alpha= | 2 | deg
Mach: | 0 |  |  | Cl=0 at alpha= | -5.5714 | deg
|  |  |  | @ Cl=0.1, Cd= | 0.75952
|  |  |  | @ Cl=0.4, Cd= | 0.72223
|  |  |  | @ Cl=0.6, Cd= | 0.47608
alpha (deg) | Cl | Cd | Cm | Cl/Cd
-20 | -1.211 | 162.5779 | 0.012 | -0.007
-19.5 | -1.179 | 156.6775 | 0.011 | -0.008
-19 | -1.146 | 146.2492 | 0.009 | -0.008
-18.5 | -1.113 | 135.9959 | 0.007 | -0.008
-18 | -1.078 | 124.6475 | 0.006 | -0.009
-17.5 | -1.043 | 130.0066 | 0.004 | -0.008
-17 | -1.007 | 121.8172 | 0.002 | -0.008
-16.5 | -0.97 | 112.9839 | 0.001 | -0.009
-16 | -0.932 | 103.9325 | -0.001 | -0.009
-15.5 | -0.894 | 107.1052 | -0.003 | -0.008
-15 | -0.855 | 97.0138 | -0.004 | -0.009
-14.5 | -0.815 | 87.0139 | -0.006 | -0.009
-14 | -0.774 | 79.4505 | -0.008 | -0.01
-13.5 | -0.731 | 79.9272 | -0.008 | -0.009
-13 | -0.689 | 71.6304 | -0.009 | -0.01
-12.5 | -0.646 | 63.0852 | -0.01 | -0.01
-12 | -0.603 | 57.9159 | -0.011 | -0.01
-11.5 | -0.559 | 55.4922 | -0.013 | -0.01
-11 | -0.515 | 49.6601 | -0.014 | -0.01
-10.5 | -0.469 | 44.2092 | -0.015 | -0.011
-10 | -0.424 | 39.2737 | -0.016 | -0.011
-9.5 | -0.378 | 36.0914 | -0.017 | -0.01
-9 | -0.331 | 31.9168 | -0.018 | -0.01
-8.5 | -0.284 | 27.8252 | -0.019 | -0.01
-8 | -0.236 | 23.892 | -0.02 | -0.01
-7.5 | -0.188 | 20.3158 | -0.021 | -0.009
-7 | -0.14 | 18.3598 | -0.022 | -0.008
-6.5 | -0.091 | 15.2314 | -0.023 | -0.006
-6 | -0.042 | 1.2364 | -0.024 | -0.034
-5.5 | 0.007 | 1.0463 | -0.025 | 0.007
-5 | 0.057 | 0.91167 | -0.027 | 0.063
-4.5 | 0.107 | 0.73475 | -0.027 | 0.146
-4 | 0.157 | 0.66589 | -0.028 | 0.236
-3.5 | 0.208 | 0.60548 | -0.03 | 0.343
-3 | 0.259 | 0.34565 | -0.031 | 0.748
-2.5 | 0.309 | 0.28849 | -0.033 | 1.073
-2 | 0.36 | 0.23461 | -0.036 | 1.537
-1.5 | 0.499 | 1.9291 | -0.111 | 0.259
-1 | 0.553 | 0.68822 | -0.112 | 0.804
-0.5 | 0.615 | 0.40838 | -0.116 | 1.506
0 | 0.706 | 0.23709 | -0.119 | 2.978
0.5 | 0.77 | 0.12932 | -0.122 | 5.956
1 | 0.834 | 0.06484 | -0.126 | 12.866
1.5 | 0.898 | 0.03338 | -0.129 | 26.909
2 | 0.955 | 0.01617 | -0.132 | 59.054
2.5 | 1.015 | 0.01722 | -0.135 | 58.965
3 | 1.077 | 0.02069 | -0.138 | 52.032
3.5 | 1.152 | 0.04767 | -0.141 | 24.16
4 | 0.975 | 0.04433 | -0.057 | 21.995
4.5 | 1.025 | 0.07076 | -0.057 | 14.489
5 | 1.075 | 0.11943 | -0.057 | 9.003
5.5 | 1.125 | 0.1935 | -0.058 | 5.814
6 | 1.175 | 0.3108 | -0.059 | 3.779
6.5 | 1.224 | 0.48212 | -0.059 | 2.538
7 | 1.58 | 5.2222 | -0.161 | 0.303
7.5 | 1.319 | 0.94284 | -0.041 | 1.399
8 | 1.367 | 1.3118 | -0.041 | 1.042
8.5 | 1.415 | 1.772 | -0.04 | 0.798
9 | 1.462 | 2.1634 | -0.04 | 0.676
9.5 | 1.508 | 2.8185 | -0.04 | 0.535
10 | 1.554 | 3.6027 | -0.039 | 0.431
10.5 | 1.6 | 4.5629 | -0.039 | 0.351
11 | 1.645 | 5.6409 | -0.04 | 0.292
11.5 | 1.69 | 6.9249 | -0.04 | 0.244
12 | 1.734 | 8.3782 | -0.042 | 0.207
12.5 | 1.777 | 10.0218 | -0.042 | 0.177
13 | 1.819 | 10.6118 | -0.043 | 0.171
13.5 | 1.861 | 12.4977 | -0.044 | 0.149
14 | 1.903 | 14.7307 | -0.045 | 0.129
14.5 | 1.943 | 16.9188 | -0.046 | 0.115
15 | 1.983 | 17.1877 | -0.047 | 0.115
15.5 | 2.022 | 19.6929 | -0.048 | 0.103
16 | 2.06 | 22.3803 | -0.049 | 0.092
16.5 | 2.098 | 22.0632 | -0.05 | 0.095
17 | 2.134 | 24.7264 | -0.05 | 0.086
17.5 | 2.17 | 27.773 | -0.051 | 0.078
18 | 2.205 | 31.1844 | -0.052 | 0.071
18.5 | 2.239 | 29.5602 | -0.053 | 0.076
19 | 2.272 | 32.6192 | -0.053 | 0.07
19.5 | 2.305 | 40.0396 | -0.054 | 0.058
20 | 2.34 | 45.7675 | -0.079 | 0.051

## 6. Re 100k Mach 0.10 (1)
BIGFOIL.COM POLAR EXPORT
fx63147
FX 63-147 |  |  |  | Cl Max: | 2.351 | at alpha= | 20 | deg
JavaFoil+Calcfoil stall+Eppler ext transition |  |  |  | L/D Max: | 59.192 | at alpha= | 2 | deg
Re: | 100000 |  |  | Cd Min: | 0.01622 | at alpha= | 2 | deg
Mach: | 0.1 |  |  | Cl=0 at alpha= | -5.5714 | deg
|  |  |  | @ Cl=0.1, Cd= | 5.1872
|  |  |  | @ Cl=0.4, Cd= | 0.92312
|  |  |  | @ Cl=0.6, Cd= | 0.57796
alpha (deg) | Cl | Cd | Cm | Cl/Cd
-20 | -1.217 | 24.1501 | 0.013 | -0.05
-19.5 | -1.185 | 23.97 | 0.011 | -0.049
-19 | -1.152 | 24.9709 | 0.009 | -0.046
-18.5 | -1.118 | 24.4862 | 0.007 | -0.046
-18 | -1.084 | 25.1974 | 0.006 | -0.043
-17.5 | -1.048 | 27.8005 | 0.004 | -0.038
-17 | -1.012 | 28.8924 | 0.002 | -0.035
-16.5 | -0.975 | 28.789 | 0.001 | -0.034
-16 | -0.937 | 29.4856 | -0.001 | -0.032
-15.5 | -0.898 | 32.565 | -0.003 | -0.028
-15 | -0.859 | 33.0321 | -0.004 | -0.026
-14.5 | -0.819 | 33.3128 | -0.006 | -0.025
-14 | -0.778 | 33.9994 | -0.008 | -0.023
-13.5 | -0.736 | 37.4257 | -0.009 | -0.02
-13 | -0.692 | 37.0379 | -0.009 | -0.019
-12.5 | -0.65 | 38.3976 | -0.01 | -0.017
-12 | -0.606 | 38.3358 | -0.011 | -0.016
-11.5 | -0.562 | 43.0045 | -0.013 | -0.013
-11 | -0.517 | 43.5926 | -0.014 | -0.012
-10.5 | -0.472 | 43.9587 | -0.015 | -0.011
-10 | -0.426 | 44.6141 | -0.016 | -0.01
-9.5 | -0.38 | 49.4471 | -0.017 | -0.008
-9 | -0.333 | 49.119 | -0.018 | -0.007
-8.5 | -0.285 | 51.0609 | -0.02 | -0.006
-8 | -0.238 | 50.7907 | -0.02 | -0.005
-7.5 | -0.189 | 51.8905 | -0.022 | -0.004
-7 | -0.141 | 56.2589 | -0.022 | -0.003
-6.5 | -0.092 | 57.3141 | -0.023 | -0.002
-6 | -0.042 | 4.8142 | -0.025 | -0.009
-5.5 | 0.007 | 4.9422 | -0.025 | 0.001
-5 | 0.057 | 5.253 | -0.027 | 0.011
-4.5 | 0.108 | 5.1749 | -0.027 | 0.021
-4 | 0.158 | 2.0136 | -0.028 | 0.079
-3.5 | 0.209 | 1.2993 | -0.03 | 0.161
-3 | 0.26 | 0.56303 | -0.031 | 0.462
-2.5 | 0.311 | 0.41506 | -0.033 | 0.749
-2 | 0.362 | 0.31656 | -0.036 | 1.145
-1.5 | 0.502 | 2.5512 | -0.112 | 0.197
-1 | 0.556 | 0.8419 | -0.113 | 0.66
-0.5 | 0.618 | 0.46998 | -0.116 | 1.315
0 | 0.71 | 0.26099 | -0.12 | 2.719
0.5 | 0.774 | 0.13688 | -0.123 | 5.655
1 | 0.838 | 0.06678 | -0.126 | 12.555
1.5 | 0.903 | 0.03371 | -0.13 | 26.779
2 | 0.96 | 0.01622 | -0.133 | 59.192
2.5 | 1.02 | 0.01732 | -0.136 | 58.917
3 | 1.082 | 0.02076 | -0.139 | 52.113
3.5 | 1.158 | 0.04784 | -0.142 | 24.198
4 | 0.98 | 0.04454 | -0.057 | 22.003
4.5 | 1.03 | 0.07213 | -0.057 | 14.284
5 | 1.081 | 0.12495 | -0.058 | 8.649
5.5 | 1.131 | 0.20955 | -0.058 | 5.396
6 | 1.18 | 0.35573 | -0.059 | 3.318
6.5 | 1.23 | 0.58584 | -0.06 | 2.099
7 | 1.588 | 7.0183 | -0.161 | 0.226
7.5 | 1.326 | 1.355 | -0.041 | 0.978
8 | 1.374 | 2.1239 | -0.041 | 0.647
8.5 | 1.422 | 3.3706 | -0.04 | 0.422
9 | 1.469 | 5.2278 | -0.039 | 0.281
9.5 | 1.516 | 10.8309 | -0.039 | 0.14
10 | 1.562 | 31.3439 | -0.039 | 0.05
10.5 | 1.608 | 30.9837 | -0.039 | 0.052
11 | 1.653 | 30.7007 | -0.04 | 0.054
11.5 | 1.698 | 30.173 | -0.042 | 0.056
12 | 1.742 | 29.805 | -0.042 | 0.058
12.5 | 1.786 | 29.6457 | -0.043 | 0.06
13 | 1.829 | 26.0561 | -0.044 | 0.07
13.5 | 1.871 | 25.5937 | -0.044 | 0.073
14 | 1.912 | 25.2739 | -0.045 | 0.076
14.5 | 1.953 | 25.2777 | -0.046 | 0.077
15 | 1.993 | 21.742 | -0.047 | 0.092
15.5 | 2.032 | 21.4935 | -0.048 | 0.095
16 | 2.071 | 21.4413 | -0.05 | 0.097
16.5 | 2.108 | 18.3722 | -0.05 | 0.115
17 | 2.145 | 18.1249 | -0.051 | 0.118
17.5 | 2.181 | 17.991 | -0.052 | 0.121
18 | 2.216 | 18.0279 | -0.052 | 0.123
18.5 | 2.251 | 15.1387 | -0.053 | 0.149
19 | 2.287 | 15.6657 | -0.079 | 0.146
19.5 | 2.32 | 15.4228 | -0.079 | 0.15
20 | 2.351 | 16.926 | -0.08 | 0.139

## 7. Re 100k Mach 0.25 (1)
BIGFOIL.COM POLAR EXPORT
fx63147
FX 63-147 |  |  |  | Cl Max: | 2.416 | at alpha= | 20 | deg
JavaFoil+Calcfoil stall+Eppler ext transition |  |  |  | L/D Max: | 59.175 | at alpha= | 2 | deg
Re: | 100000 |  |  | Cd Min: | 0.01666 | at alpha= | 2 | deg
Mach: | 0.25 |  |  | Cl=0 at alpha= | -5.5784 | deg
|  |  |  | @ Cl=0.1, Cd= | 0.29839
|  |  |  | @ Cl=0.4, Cd= | 0.93284
|  |  |  | @ Cl=0.6, Cd= | 2.0854
alpha (deg) | Cl | Cd | Cm | Cl/Cd
-20 | -1.25 | 1.2442 | 0.013 | -1.005
-19.5 | -1.217 | 1.198 | 0.011 | -1.016
-19 | -1.184 | 1.2206 | 0.009 | -0.97
-18.5 | -1.149 | 1.2079 | 0.008 | -0.951
-18 | -1.114 | 1.2297 | 0.006 | -0.906
-17.5 | -1.077 | 1.2154 | 0.004 | -0.886
-17 | -1.04 | 1.3157 | 0.002 | -0.79
-16.5 | -1.002 | 1.311 | 0.001 | -0.764
-16 | -0.963 | 1.3095 | -0.001 | -0.735
-15.5 | -0.923 | 1.3086 | -0.003 | -0.706
-15 | -0.883 | 1.4324 | -0.005 | -0.616
-14.5 | -0.841 | 1.4397 | -0.006 | -0.584
-14 | -0.799 | 1.436 | -0.008 | -0.557
-13.5 | -0.757 | 1.4541 | -0.01 | -0.52
-13 | -0.713 | 1.5842 | -0.012 | -0.45
-12.5 | -0.669 | 1.5908 | -0.013 | -0.421
-12 | -0.624 | 1.5961 | -0.015 | -0.391
-11.5 | -0.579 | 1.6362 | -0.017 | -0.354
-11 | -0.531 | 1.7342 | -0.015 | -0.306
-10.5 | -0.485 | 1.7537 | -0.016 | -0.277
-10 | -0.438 | 1.7644 | -0.017 | -0.248
-9.5 | -0.39 | 1.7896 | -0.018 | -0.218
-9 | -0.342 | 1.9074 | -0.019 | -0.179
-8.5 | -0.293 | 1.947 | -0.02 | -0.151
-8 | -0.244 | 1.9849 | -0.021 | -0.123
-7.5 | -0.195 | 2.1989 | -0.03 | -0.089
-7 | -0.145 | 2.1643 | -0.023 | -0.067
-6.5 | -0.094 | 2.1857 | -0.024 | -0.043
-6 | -0.043 | 0.27466 | -0.025 | -0.158
-5.5 | 0.008 | 0.2818 | -0.026 | 0.027
-5 | 0.059 | 0.29318 | -0.028 | 0.201
-4.5 | 0.111 | 0.29979 | -0.028 | 0.369
-4 | 0.163 | 0.31452 | -0.029 | 0.517
-3.5 | 0.215 | 0.36447 | -0.03 | 0.589
-3 | 0.267 | 0.28461 | -0.032 | 0.938
-2.5 | 0.32 | 0.31791 | -0.034 | 1.005
-2 | 0.372 | 0.33328 | -0.036 | 1.117
-1.5 | 0.515 | 3.3953 | -0.115 | 0.152
-1 | 0.571 | 2.1476 | -0.116 | 0.266
-0.5 | 0.635 | 2.0103 | -0.119 | 0.316
0 | 0.729 | 1.0707 | -0.123 | 0.681
0.5 | 0.795 | 0.21362 | -0.126 | 3.724
1 | 0.862 | 0.08061 | -0.13 | 10.689
1.5 | 0.928 | 0.03572 | -0.133 | 25.969
2 | 0.986 | 0.01666 | -0.136 | 59.175
2.5 | 1.048 | 0.01775 | -0.139 | 59.032
3 | 1.111 | 0.02141 | -0.142 | 51.892
3.5 | 1.19 | 0.03509 | -0.146 | 33.898
4 | 1.007 | 0.04596 | -0.058 | 21.911
4.5 | 1.059 | 0.08265 | -0.059 | 12.811
5 | 1.11 | 0.18308 | -0.059 | 6.065
5.5 | 1.162 | 0.69901 | -0.06 | 1.662
6 | 1.213 | 1.4878 | -0.06 | 0.815
6.5 | 1.569 | 9.4537 | -0.163 | 0.166
7 | 1.628 | 9.7749 | -0.165 | 0.167
7.5 | 1.362 | 1.305 | -0.042 | 1.044
8 | 1.412 | 1.2793 | -0.041 | 1.104
8.5 | 1.461 | 1.2657 | -0.04 | 1.154
9 | 1.51 | 1.2518 | -0.04 | 1.206
9.5 | 1.558 | 1.1429 | -0.04 | 1.363
10 | 1.605 | 1.1419 | -0.039 | 1.406
10.5 | 1.653 | 1.1385 | -0.041 | 1.452
11 | 1.699 | 1.1282 | -0.042 | 1.506
11.5 | 1.745 | 1.0278 | -0.043 | 1.698
12 | 1.79 | 1.1288 | -0.045 | 1.586
12.5 | 1.835 | 1.119 | -0.046 | 1.64
13 | 1.879 | 1.1126 | -0.047 | 1.689
13.5 | 1.922 | 1.0051 | -0.047 | 1.913
14 | 1.965 | 1.0717 | -0.049 | 1.834
14.5 | 2.007 | 1.1265 | -0.051 | 1.782
15 | 2.052 | 1.0267 | -0.078 | 1.998
15.5 | 2.092 | 1.0236 | -0.08 | 2.044
16 | 2.132 | 0.92119 | -0.081 | 2.315
16.5 | 2.171 | 0.91726 | -0.082 | 2.367
17 | 2.209 | 0.92585 | -0.083 | 2.386
17.5 | 2.246 | 0.93132 | -0.083 | 2.411
18 | 2.282 | 0.84419 | -0.084 | 2.703
18.5 | 2.317 | 1.0137 | -0.084 | 2.286
19 | 2.351 | 1.0782 | -0.084 | 2.181
19.5 | 2.385 | 1.1732 | -0.084 | 2.033
20 | 2.416 | 1.1905 | -0.082 | 2.03

## 8. Re 100k Mach 0.50 (1)
BIGFOIL.COM POLAR EXPORT
fx63147
FX 63-147 |  |  |  | Cl Max: | 2.769 | at alpha= | 20 | deg
JavaFoil+Calcfoil stall+Eppler ext transition |  |  |  | L/D Max: | 64.824 | at alpha= | 2 | deg
Re: | 100000 |  |  | Cd Min: | 0.01695 | at alpha= | 2 | deg
Mach: | 0.5 |  |  | Cl=0 at alpha= | -5.5702 | deg
|  |  |  | @ Cl=0.1, Cd= | 0.077921
|  |  |  | @ Cl=0.4, Cd= | 0.078371
|  |  |  | @ Cl=0.6, Cd= | 0.19802
alpha (deg) | Cl | Cd | Cm | Cl/Cd
-20 | -1.408 | 0.47596 | 0.018 | -2.958
-19.5 | -1.371 | 0.46852 | 0.016 | -2.926
-19 | -1.333 | 0.46887 | 0.013 | -2.842
-18.5 | -1.29 | 0.45162 | 0.01 | -2.857
-18 | -1.25 | 0.44822 | 0.008 | -2.789
-17.5 | -1.209 | 0.44444 | 0.006 | -2.721
-17 | -1.167 | 0.42225 | 0.003 | -2.764
-16.5 | -1.125 | 0.42062 | 0.001 | -2.673
-16 | -1.081 | 0.41862 | -0.001 | -2.582
-15.5 | -1.036 | 0.4151 | -0.004 | -2.496
-15 | -0.991 | 0.42521 | -0.006 | -2.33
-14.5 | -0.942 | 0.40592 | -0.008 | -2.322
-14 | -0.894 | 0.38413 | -0.009 | -2.327
-13.5 | -0.846 | 0.36633 | -0.011 | -2.309
-13 | -0.797 | 0.36534 | -0.013 | -2.182
-12.5 | -0.748 | 0.36755 | -0.015 | -2.035
-12 | -0.698 | 0.3673 | -0.017 | -1.9
-11.5 | -0.647 | 0.36654 | -0.018 | -1.765
-11 | -0.595 | 0.36699 | -0.02 | -1.623
-10.5 | -0.543 | 0.35461 | -0.022 | -1.532
-10 | -0.489 | 0.32794 | -0.019 | -1.493
-9.5 | -0.436 | 0.32698 | -0.021 | -1.334
-9 | -0.382 | 0.32714 | -0.022 | -1.169
-8.5 | -0.329 | 0.26374 | -0.03 | -1.246
-8 | -0.273 | 0.32442 | -0.026 | -0.842
-7.5 | -0.218 | 0.32699 | -0.027 | -0.666
-7 | -0.162 | 0.26511 | -0.037 | -0.612
-6.5 | -0.105 | 0.1293 | -0.03 | -0.815
-6 | -0.049 | 0.08523 | -0.03 | -0.571
-5.5 | 0.008 | 0.07701 | -0.03 | 0.11
-5 | 0.066 | 0.0772 | -0.031 | 0.854
-4.5 | 0.124 | 0.07843 | -0.032 | 1.577
-4 | 0.182 | 0.07803 | -0.033 | 2.329
-3.5 | 0.24 | 0.08555 | -0.034 | 2.805
-3 | 0.299 | 0.07677 | -0.035 | 3.889
-2.5 | 0.357 | 0.07746 | -0.037 | 4.612
-2 | 0.416 | 0.07871 | -0.04 | 5.288
-1.5 | 0.475 | 0.08237 | -0.044 | 5.771
-1 | 0.638 | 0.23318 | -0.13 | 2.736
-0.5 | 0.707 | 0.20266 | -0.133 | 3.489
0 | 0.815 | 0.20129 | -0.137 | 4.051
0.5 | 0.889 | 0.21855 | -0.141 | 4.069
1 | 0.963 | 0.21401 | -0.145 | 4.501
1.5 | 1.037 | 0.05264 | -0.148 | 19.702
2 | 1.098 | 0.01695 | -0.152 | 64.824
2.5 | 1.168 | 0.02362 | -0.155 | 49.434
3 | 1.237 | 0.02468 | -0.159 | 50.124
3.5 | 1.067 | 0.03354 | -0.064 | 31.821
4 | 1.126 | 0.06437 | -0.064 | 17.485
4.5 | 1.184 | 0.16655 | -0.064 | 7.106
5 | 1.241 | 0.16588 | -0.065 | 7.483
5.5 | 1.299 | 0.16449 | -0.065 | 7.895
6 | 1.64 | 0.90112 | -0.174 | 1.82
6.5 | 1.411 | 0.15418 | -0.046 | 9.15
7 | 1.467 | 0.16677 | -0.043 | 8.797
7.5 | 1.523 | 0.17276 | -0.041 | 8.815
8 | 1.578 | 0.23362 | -0.045 | 6.757
8.5 | 1.633 | 0.23516 | -0.046 | 6.946
9 | 1.688 | 0.22965 | -0.047 | 7.35
9.5 | 1.744 | 0.28576 | -0.072 | 6.103
10 | 1.797 | 0.28666 | -0.073 | 6.27
10.5 | 1.85 | 0.28819 | -0.074 | 6.42
11 | 1.902 | 0.28402 | -0.075 | 6.697
11.5 | 1.96 | 0.3168 | -0.096 | 6.187
12 | 2.011 | 0.31959 | -0.097 | 6.292
12.5 | 2.061 | 0.32232 | -0.099 | 6.395
13 | 2.122 | 0.35612 | -0.115 | 5.958
13.5 | 2.17 | 0.36163 | -0.116 | 6.002
14 | 2.219 | 0.36226 | -0.118 | 6.125
14.5 | 2.266 | 0.36111 | -0.119 | 6.275
15 | 2.313 | 0.37932 | -0.121 | 6.098
15.5 | 2.366 | 0.39028 | -0.128 | 6.061
16 | 2.42 | 0.42216 | -0.136 | 5.732
16.5 | 2.464 | 0.43158 | -0.138 | 5.709
17 | 2.507 | 0.43392 | -0.139 | 5.778
17.5 | 2.55 | 0.43678 | -0.14 | 5.837
18 | 2.592 | 0.43896 | -0.142 | 5.905
18.5 | 2.643 | 0.46351 | -0.149 | 5.702
19 | 2.687 | 0.47088 | -0.152 | 5.706
19.5 | 2.732 | 0.49023 | -0.156 | 5.573
20 | 2.769 | 0.49907 | -0.157 | 5.548

## 9. Re 250k Mach 0.00 (1)
BIGFOIL.COM POLAR EXPORT
fx63147
FX 63-147 |  |  |  | Cl Max: | 2.341 | at alpha= | 20 | deg
JavaFoil+Calcfoil stall+Eppler ext transition |  |  |  | L/D Max: | 80.688 | at alpha= | 2.5 | deg
Re: | 250000 |  |  | Cd Min: | 0.01245 | at alpha= | 2 | deg
Mach: | 0 |  |  | Cl=0 at alpha= | -5.5714 | deg
|  |  |  | @ Cl=0.1, Cd= | 0.55308
|  |  |  | @ Cl=0.4, Cd= | 0.5955
|  |  |  | @ Cl=0.6, Cd= | 0.36406
alpha (deg) | Cl | Cd | Cm | Cl/Cd
-20 | -1.211 | 102.4593 | 0.013 | -0.012
-19.5 | -1.18 | 99.4304 | 0.011 | -0.012
-19 | -1.147 | 91.2144 | 0.009 | -0.013
-18.5 | -1.113 | 86.9886 | 0.008 | -0.013
-18 | -1.079 | 77.6995 | 0.006 | -0.014
-17.5 | -1.043 | 81.7311 | 0.004 | -0.013
-17 | -1.007 | 75.4988 | 0.002 | -0.013
-16.5 | -0.97 | 70.3354 | 0.001 | -0.014
-16 | -0.933 | 63.9849 | -0.001 | -0.015
-15.5 | -0.894 | 66.6566 | -0.003 | -0.013
-15 | -0.855 | 60.0552 | -0.005 | -0.014
-14.5 | -0.815 | 55.6193 | -0.006 | -0.015
-14 | -0.774 | 50.9695 | -0.008 | -0.015
-13.5 | -0.733 | 50.4803 | -0.01 | -0.015
-13 | -0.691 | 46.8415 | -0.012 | -0.015
-12.5 | -0.648 | 41.5735 | -0.013 | -0.016
-12 | -0.605 | 36.4383 | -0.015 | -0.017
-11.5 | -0.561 | 35.916 | -0.017 | -0.016
-11 | -0.515 | 31.5916 | -0.014 | -0.016
-10.5 | -0.47 | 27.7522 | -0.015 | -0.017
-10 | -0.424 | 24.4136 | -0.017 | -0.017
-9.5 | -0.378 | 22.8483 | -0.018 | -0.017
-9 | -0.331 | 19.8526 | -0.018 | -0.017
-8.5 | -0.284 | 17.6434 | -0.02 | -0.016
-8 | -0.236 | 14.8915 | -0.021 | -0.016
-7.5 | -0.188 | 12.7575 | -0.022 | -0.015
-7 | -0.14 | 11.5476 | -0.023 | -0.012
-6.5 | -0.091 | 9.6831 | -0.024 | -0.009
-6 | -0.042 | 0.83754 | -0.025 | -0.05
-5.5 | 0.007 | 0.72726 | -0.026 | 0.01
-5 | 0.057 | 0.64092 | -0.027 | 0.089
-4.5 | 0.107 | 0.53878 | -0.027 | 0.199
-4 | 0.157 | 0.47939 | -0.028 | 0.328
-3.5 | 0.208 | 0.4315 | -0.03 | 0.482
-3 | 0.259 | 0.26408 | -0.031 | 0.979
-2.5 | 0.309 | 0.22104 | -0.033 | 1.4
-2 | 0.361 | 0.18117 | -0.036 | 1.99
-1.5 | 0.5 | 1.6579 | -0.111 | 0.302
-1 | 0.558 | 0.50622 | -0.114 | 1.102
-0.5 | 0.62 | 0.29636 | -0.117 | 2.092
0 | 0.706 | 0.19272 | -0.12 | 3.664
0.5 | 0.77 | 0.10382 | -0.124 | 7.418
1 | 0.834 | 0.0525 | -0.127 | 15.891
1.5 | 0.898 | 0.0265 | -0.13 | 33.892
2 | 0.955 | 0.01245 | -0.133 | 76.725
2.5 | 1.016 | 0.01259 | -0.136 | 80.688
3 | 1.077 | 0.01717 | -0.139 | 62.701
3.5 | 1.152 | 0.02769 | -0.142 | 41.606
4 | 1.216 | 0.04275 | -0.145 | 28.442
4.5 | 1.026 | 0.05914 | -0.059 | 17.342
5 | 1.076 | 0.09427 | -0.059 | 11.409
5.5 | 1.125 | 0.14736 | -0.059 | 7.636
6 | 1.175 | 0.23202 | -0.06 | 5.063
6.5 | 1.224 | 0.35226 | -0.06 | 3.474
7 | 1.581 | 4.3777 | -0.162 | 0.361
7.5 | 1.641 | 6.3679 | -0.164 | 0.258
8 | 1.7 | 9.2045 | -0.167 | 0.185
8.5 | 1.415 | 1.2709 | -0.042 | 1.113
9 | 1.462 | 1.538 | -0.042 | 0.95
9.5 | 1.508 | 1.9981 | -0.041 | 0.755
10 | 1.554 | 2.5687 | -0.041 | 0.605
10.5 | 1.6 | 3.6928 | -0.041 | 0.433
11 | 1.645 | 4.1312 | -0.041 | 0.398
11.5 | 1.69 | 5.0579 | -0.042 | 0.334
12 | 1.734 | 6.091 | -0.043 | 0.285
12.5 | 1.777 | 7.2903 | -0.044 | 0.244
13 | 1.819 | 7.7149 | -0.045 | 0.236
13.5 | 1.861 | 9.0454 | -0.046 | 0.206
14 | 1.903 | 10.5244 | -0.047 | 0.181
14.5 | 1.943 | 12.3156 | -0.049 | 0.158
15 | 1.983 | 12.3726 | -0.049 | 0.16
15.5 | 2.022 | 14.156 | -0.05 | 0.143
16 | 2.064 | 16.6172 | -0.078 | 0.124
16.5 | 2.102 | 16.1186 | -0.079 | 0.13
17 | 2.138 | 18.4238 | -0.079 | 0.116
17.5 | 2.174 | 20.3196 | -0.08 | 0.107
18 | 2.21 | 23.0069 | -0.081 | 0.096
18.5 | 2.244 | 25.0233 | -0.082 | 0.09
19 | 2.277 | 3.4465 | -0.085 | 0.661
19.5 | 2.309 | 4.209 | -0.086 | 0.549
20 | 2.341 | 4.4412 | -0.086 | 0.527

## 10. Re 250k Mach 0.10 (1)
BIGFOIL.COM POLAR EXPORT
fx63147
FX 63-147 |  |  |  | Cl Max: | 2.353 | at alpha= | 20 | deg
JavaFoil+Calcfoil stall+Eppler ext transition |  |  |  | L/D Max: | 80.714 | at alpha= | 2.5 | deg
Re: | 250000 |  |  | Cd Min: | 0.01251 | at alpha= | 2 | deg
Mach: | 0.1 |  |  | Cl=0 at alpha= | -5.5714 | deg
|  |  |  | @ Cl=0.1, Cd= | 3.6964
|  |  |  | @ Cl=0.4, Cd= | 0.76734
|  |  |  | @ Cl=0.6, Cd= | 0.44361
alpha (deg) | Cl | Cd | Cm | Cl/Cd
-20 | -1.218 | 15.2775 | 0.013 | -0.08
-19.5 | -1.186 | 15.2439 | 0.011 | -0.078
-19 | -1.153 | 15.6147 | 0.009 | -0.074
-18.5 | -1.119 | 15.6756 | 0.008 | -0.071
-18 | -1.084 | 15.8925 | 0.006 | -0.068
-17.5 | -1.049 | 17.5169 | 0.004 | -0.06
-17 | -1.012 | 18.1118 | 0.002 | -0.056
-16.5 | -0.975 | 18.045 | 0.001 | -0.054
-16 | -0.937 | 18.7767 | -0.001 | -0.05
-15.5 | -0.899 | 20.969 | -0.003 | -0.043
-15 | -0.859 | 21.0353 | -0.005 | -0.041
-14.5 | -0.819 | 21.5942 | -0.006 | -0.038
-14 | -0.778 | 21.4763 | -0.008 | -0.036
-13.5 | -0.737 | 24.1364 | -0.01 | -0.031
-13 | -0.694 | 24.1154 | -0.012 | -0.029
-12.5 | -0.651 | 25.0672 | -0.013 | -0.026
-12 | -0.608 | 25.1531 | -0.015 | -0.024
-11.5 | -0.564 | 28.1505 | -0.017 | -0.02
-11 | -0.517 | 27.5997 | -0.014 | -0.019
-10.5 | -0.472 | 27.6154 | -0.015 | -0.017
-10 | -0.426 | 28.5451 | -0.017 | -0.015
-9.5 | -0.38 | 31.3007 | -0.018 | -0.012
-9 | -0.333 | 31.6172 | -0.019 | -0.011
-8.5 | -0.285 | 32.0827 | -0.02 | -0.009
-8 | -0.238 | 32.5227 | -0.021 | -0.007
-7.5 | -0.189 | 33.4427 | -0.022 | -0.006
-7 | -0.141 | 35.4314 | -0.023 | -0.004
-6.5 | -0.092 | 36.3455 | -0.024 | -0.003
-6 | -0.042 | 3.3062 | -0.025 | -0.013
-5.5 | 0.007 | 3.3641 | -0.026 | 0.002
-5 | 0.057 | 3.5768 | -0.027 | 0.016
-4.5 | 0.108 | 3.7187 | -0.027 | 0.029
-4 | 0.158 | 1.3949 | -0.028 | 0.113
-3.5 | 0.209 | 0.90098 | -0.03 | 0.232
-3 | 0.26 | 0.41743 | -0.032 | 0.623
-2.5 | 0.311 | 0.3131 | -0.033 | 0.993
-2 | 0.362 | 0.2398 | -0.036 | 1.511
-1.5 | 0.503 | 2.1973 | -0.112 | 0.229
-1 | 0.561 | 0.61809 | -0.114 | 0.907
-0.5 | 0.623 | 0.34072 | -0.117 | 1.829
0 | 0.71 | 0.18887 | -0.121 | 3.758
0.5 | 0.774 | 0.11028 | -0.124 | 7.019
1 | 0.838 | 0.05414 | -0.127 | 15.485
1.5 | 0.903 | 0.02679 | -0.131 | 33.694
2 | 0.96 | 0.01251 | -0.134 | 76.718
2.5 | 1.021 | 0.01264 | -0.137 | 80.714
3 | 1.082 | 0.01729 | -0.14 | 62.591
3.5 | 1.158 | 0.02822 | -0.143 | 41.023
4 | 1.222 | 0.04268 | -0.146 | 28.632
4.5 | 1.031 | 0.06021 | -0.059 | 17.118
5 | 1.081 | 0.09847 | -0.059 | 10.977
5.5 | 1.131 | 0.15976 | -0.06 | 7.079
6 | 1.181 | 0.26268 | -0.06 | 4.494
6.5 | 1.23 | 0.42531 | -0.061 | 2.892
7 | 1.589 | 5.8508 | -0.163 | 0.272
7.5 | 1.649 | 9.4106 | -0.165 | 0.175
8 | 1.708 | 16.3077 | -0.168 | 0.105
8.5 | 1.422 | 2.3918 | -0.042 | 0.594
9 | 1.469 | 3.7068 | -0.041 | 0.396
9.5 | 1.516 | 7.6871 | -0.041 | 0.197
10 | 1.562 | 22.1566 | -0.04 | 0.071
10.5 | 1.608 | 24.9935 | -0.04 | 0.064
11 | 1.653 | 22.4288 | -0.042 | 0.074
11.5 | 1.698 | 22.0287 | -0.043 | 0.077
12 | 1.742 | 21.7796 | -0.044 | 0.08
12.5 | 1.786 | 21.3791 | -0.045 | 0.084
13 | 1.829 | 18.7311 | -0.046 | 0.098
13.5 | 1.871 | 18.5219 | -0.046 | 0.101
14 | 1.912 | 18.4028 | -0.048 | 0.104
14.5 | 1.953 | 18.2321 | -0.048 | 0.107
15 | 1.993 | 15.6405 | -0.05 | 0.127
15.5 | 2.032 | 15.5537 | -0.052 | 0.131
16 | 2.074 | 15.7078 | -0.078 | 0.132
16.5 | 2.112 | 13.5805 | -0.079 | 0.156
17 | 2.149 | 13.3265 | -0.08 | 0.161
17.5 | 2.186 | 13.3744 | -0.081 | 0.163
18 | 2.221 | 13.1835 | -0.082 | 0.168
18.5 | 2.255 | 12.8652 | -0.083 | 0.175
19 | 2.289 | 1.6832 | -0.086 | 1.36
19.5 | 2.321 | 1.6483 | -0.086 | 1.408
20 | 2.353 | 1.7957 | -0.087 | 1.31

## 11. Re 250k Mach 0.25 (1)
BIGFOIL.COM POLAR EXPORT
fx63147
FX 63-147 |  |  |  | Cl Max: | 2.426 | at alpha= | 20 | deg
JavaFoil+Calcfoil stall+Eppler ext transition |  |  |  | L/D Max: | 80.752 | at alpha= | 2.5 | deg
Re: | 250000 |  |  | Cd Min: | 0.01284 | at alpha= | 2 | deg
Mach: | 0.25 |  |  | Cl=0 at alpha= | -5.5784 | deg
|  |  |  | @ Cl=0.1, Cd= | 0.22489
|  |  |  | @ Cl=0.4, Cd= | 0.87714
|  |  |  | @ Cl=0.6, Cd= | 1.5384
alpha (deg) | Cl | Cd | Cm | Cl/Cd
-20 | -1.251 | 0.76962 | 0.013 | -1.626
-19.5 | -1.218 | 0.75799 | 0.011 | -1.607
-19 | -1.184 | 0.81508 | 0.01 | -1.453
-18.5 | -1.15 | 0.80336 | 0.008 | -1.431
-18 | -1.114 | 0.81227 | 0.006 | -1.372
-17.5 | -1.078 | 0.80483 | 0.004 | -1.339
-17 | -1.041 | 0.86259 | 0.003 | -1.206
-16.5 | -1.002 | 0.86052 | 0.001 | -1.165
-16 | -0.964 | 0.85727 | -0.001 | -1.124
-15.5 | -0.924 | 0.87047 | -0.003 | -1.061
-15 | -0.883 | 0.93072 | -0.005 | -0.949
-14.5 | -0.842 | 0.93548 | -0.006 | -0.9
-14 | -0.8 | 0.9488 | -0.008 | -0.843
-13.5 | -0.757 | 0.94285 | -0.01 | -0.803
-13 | -0.714 | 1.0192 | -0.012 | -0.7
-12.5 | -0.669 | 1.0181 | -0.014 | -0.657
-12 | -0.625 | 1.0423 | -0.016 | -0.599
-11.5 | -0.579 | 1.0362 | -0.017 | -0.559
-11 | -0.533 | 1.133 | -0.019 | -0.47
-10.5 | -0.486 | 1.1337 | -0.021 | -0.429
-10 | -0.438 | 1.1429 | -0.017 | -0.383
-9.5 | -0.39 | 1.1483 | -0.019 | -0.34
-9 | -0.342 | 1.2363 | -0.02 | -0.277
-8.5 | -0.293 | 1.2476 | -0.021 | -0.235
-8 | -0.244 | 1.2812 | -0.022 | -0.191
-7.5 | -0.195 | 1.3942 | -0.03 | -0.14
-7 | -0.145 | 1.3821 | -0.024 | -0.105
-6.5 | -0.094 | 1.3961 | -0.025 | -0.067
-6 | -0.043 | 0.19946 | -0.026 | -0.218
-5.5 | 0.008 | 0.20806 | -0.027 | 0.036
-5 | 0.059 | 0.22034 | -0.028 | 0.268
-4.5 | 0.111 | 0.22611 | -0.028 | 0.489
-4 | 0.163 | 0.23542 | -0.029 | 0.69
-3.5 | 0.215 | 0.26832 | -0.03 | 0.8
-3 | 0.267 | 0.21973 | -0.032 | 1.215
-2.5 | 0.32 | 0.24266 | -0.034 | 1.317
-2 | 0.372 | 0.25411 | -0.037 | 1.465
-1.5 | 0.516 | 3.4583 | -0.115 | 0.149
-1 | 0.576 | 1.5829 | -0.117 | 0.364
-0.5 | 0.64 | 1.4641 | -0.121 | 0.437
0 | 0.729 | 0.7822 | -0.124 | 0.932
0.5 | 0.795 | 0.1544 | -0.128 | 5.152
1 | 0.862 | 0.06579 | -0.131 | 13.096
1.5 | 0.928 | 0.02852 | -0.134 | 32.523
2 | 0.986 | 0.01284 | -0.137 | 76.776
2.5 | 1.048 | 0.01298 | -0.14 | 80.752
3 | 1.111 | 0.01786 | -0.143 | 62.233
3.5 | 1.19 | 0.02973 | -0.147 | 40.029
4 | 1.256 | 0.04813 | -0.15 | 26.09
4.5 | 1.059 | 0.06783 | -0.06 | 15.615
5 | 1.111 | 0.14031 | -0.06 | 7.915
5.5 | 1.162 | 0.50317 | -0.061 | 2.309
6 | 1.213 | 1.0763 | -0.061 | 1.127
6.5 | 1.57 | 8.0148 | -0.164 | 0.196
7 | 1.632 | 8.3508 | -0.167 | 0.195
7.5 | 1.693 | 8.1545 | -0.17 | 0.208
8 | 1.412 | 0.92351 | -0.043 | 1.529
8.5 | 1.461 | 0.91589 | -0.042 | 1.595
9 | 1.51 | 0.9015 | -0.041 | 1.675
9.5 | 1.558 | 0.82097 | -0.041 | 1.897
10 | 1.605 | 0.8222 | -0.041 | 1.953
10.5 | 1.653 | 0.81686 | -0.042 | 2.023
11 | 1.699 | 0.81481 | -0.044 | 2.085
11.5 | 1.745 | 0.8444 | -0.045 | 2.067
12 | 1.79 | 0.84181 | -0.047 | 2.127
12.5 | 1.835 | 0.83268 | -0.048 | 2.204
13 | 1.879 | 0.83358 | -0.049 | 2.254
13.5 | 1.923 | 0.75404 | -0.05 | 2.55
14 | 1.969 | 0.7695 | -0.079 | 2.559
14.5 | 2.011 | 0.76709 | -0.08 | 2.622
15 | 2.061 | 0.85599 | -0.099 | 2.407
15.5 | 2.102 | 0.84336 | -0.1 | 2.492
16 | 2.151 | 0.89851 | -0.112 | 2.394
16.5 | 2.19 | 0.90328 | -0.113 | 2.424
17 | 2.228 | 0.90255 | -0.113 | 2.468
17.5 | 2.255 | 0.76319 | -0.103 | 2.955
18 | 2.292 | 0.69596 | -0.104 | 3.293
18.5 | 2.327 | 0.70502 | -0.105 | 3.301
19 | 2.361 | 0.78477 | -0.105 | 3.009
19.5 | 2.395 | 0.27171 | -0.108 | 8.813
20 | 2.426 | 0.27005 | -0.107 | 8.985

## 12. Re 250k Mach 0.50 (1)
BIGFOIL.COM POLAR EXPORT
fx63147
FX 63-147 |  |  |  | Cl Max: | 2.769 | at alpha= | 20 | deg
JavaFoil+Calcfoil stall+Eppler ext transition |  |  |  | L/D Max: | 79.543 | at alpha= | 2 | deg
Re: | 250000 |  |  | Cd Min: | 0.01382 | at alpha= | 2 | deg
Mach: | 0.5 |  |  | Cl=0 at alpha= | -5.5702 | deg
|  |  |  | @ Cl=0.1, Cd= | 0.065821
|  |  |  | @ Cl=0.4, Cd= | 0.065684
|  |  |  | @ Cl=0.6, Cd= | 0.14699
alpha (deg) | Cl | Cd | Cm | Cl/Cd
-20 | -1.408 | 0.35268 | 0.018 | -3.993
-19.5 | -1.371 | 0.35181 | 0.016 | -3.897
-19 | -1.333 | 0.34305 | 0.013 | -3.885
-18.5 | -1.291 | 0.32936 | 0.01 | -3.918
-18 | -1.25 | 0.32621 | 0.008 | -3.833
-17.5 | -1.209 | 0.31963 | 0.006 | -3.783
-17 | -1.167 | 0.30787 | 0.003 | -3.792
-16.5 | -1.125 | 0.30297 | 0.001 | -3.712
-16 | -1.081 | 0.30218 | -0.001 | -3.577
-15.5 | -1.036 | 0.29809 | -0.004 | -3.476
-15 | -0.991 | 0.29725 | -0.006 | -3.333
-14.5 | -0.943 | 0.28934 | -0.008 | -3.258
-14 | -0.894 | 0.276 | -0.009 | -3.239
-13.5 | -0.846 | 0.26122 | -0.011 | -3.238
-13 | -0.797 | 0.26071 | -0.013 | -3.058
-12.5 | -0.748 | 0.25834 | -0.015 | -2.895
-12 | -0.698 | 0.25664 | -0.017 | -2.719
-11.5 | -0.647 | 0.25666 | -0.019 | -2.521
-11 | -0.596 | 0.25515 | -0.02 | -2.334
-10.5 | -0.543 | 0.2458 | -0.022 | -2.211
-10 | -0.491 | 0.20234 | -0.026 | -2.427
-9.5 | -0.437 | 0.19316 | -0.027 | -2.265
-9 | -0.383 | 0.17764 | -0.029 | -2.158
-8.5 | -0.329 | 0.18338 | -0.03 | -1.792
-8 | -0.274 | 0.17935 | -0.033 | -1.527
-7.5 | -0.218 | 0.18083 | -0.036 | -1.207
-7 | -0.194 | 0.56793 | -0.081 | -0.342
-6.5 | -0.127 | 0.4287 | -0.086 | -0.296
-6 | -0.049 | 0.07033 | -0.03 | -0.691
-5.5 | 0.008 | 0.06569 | -0.03 | 0.129
-5 | 0.066 | 0.06527 | -0.032 | 1.01
-4.5 | 0.124 | 0.06621 | -0.032 | 1.868
-4 | 0.182 | 0.06563 | -0.033 | 2.769
-3.5 | 0.24 | 0.06989 | -0.034 | 3.434
-3 | 0.299 | 0.06494 | -0.036 | 4.597
-2.5 | 0.357 | 0.06513 | -0.038 | 5.486
-2 | 0.416 | 0.06589 | -0.04 | 6.317
-1.5 | 0.475 | 0.06837 | -0.044 | 6.954
-1 | 0.643 | 0.17404 | -0.131 | 3.696
-0.5 | 0.713 | 0.1622 | -0.134 | 4.398
0 | 0.815 | 0.16366 | -0.138 | 4.982
0.5 | 0.889 | 0.16338 | -0.142 | 5.443
1 | 0.963 | 0.15995 | -0.146 | 6.023
1.5 | 1.037 | 0.03931 | -0.15 | 26.382
2 | 1.099 | 0.01382 | -0.153 | 79.543
2.5 | 1.168 | 0.01975 | -0.156 | 59.125
3 | 1.237 | 0.02077 | -0.16 | 59.553
3.5 | 1.331 | 0.03951 | -0.164 | 33.677
4 | 1.126 | 0.05334 | -0.065 | 21.105
4.5 | 1.184 | 0.12754 | -0.065 | 9.281
5 | 1.241 | 0.12742 | -0.066 | 9.743
5.5 | 1.299 | 0.12686 | -0.066 | 10.238
6 | 1.674 | 0.91919 | -0.179 | 1.821
6.5 | 1.719 | 0.81592 | -0.179 | 2.107
7 | 1.467 | 0.13158 | -0.044 | 11.149
7.5 | 1.523 | 0.13598 | -0.042 | 11.2
8 | 1.578 | 0.17646 | -0.047 | 8.946
8.5 | 1.633 | 0.17751 | -0.048 | 9.202
9 | 1.688 | 0.17404 | -0.049 | 9.698
9.5 | 1.744 | 0.20605 | -0.073 | 8.464
10 | 1.797 | 0.20756 | -0.074 | 8.659
10.5 | 1.85 | 0.20926 | -0.075 | 8.841
11 | 1.902 | 0.20679 | -0.076 | 9.199
11.5 | 1.96 | 0.23173 | -0.096 | 8.458
12 | 2.011 | 0.23428 | -0.098 | 8.584
12.5 | 2.061 | 0.23865 | -0.099 | 8.638
13 | 2.122 | 0.26159 | -0.116 | 8.111
13.5 | 2.171 | 0.26565 | -0.117 | 8.171
14 | 2.219 | 0.26545 | -0.118 | 8.359
14.5 | 2.266 | 0.27256 | -0.12 | 8.315
15 | 2.313 | 0.27455 | -0.122 | 8.426
15.5 | 2.374 | 0.28478 | -0.135 | 8.337
16 | 2.42 | 0.30187 | -0.137 | 8.016
16.5 | 2.464 | 0.30545 | -0.138 | 8.067
17 | 2.507 | 0.30719 | -0.139 | 8.162
17.5 | 2.55 | 0.31295 | -0.141 | 8.148
18 | 2.593 | 0.31487 | -0.143 | 8.234
18.5 | 2.643 | 0.32706 | -0.15 | 8.082
19 | 2.691 | 0.3421 | -0.154 | 7.865
19.5 | 2.732 | 0.35414 | -0.157 | 7.715
20 | 2.769 | 0.36021 | -0.158 | 7.688

## 13. Re 500k Mach 0.00 (1)
BIGFOIL.COM POLAR EXPORT
fx63147
FX 63-147 |  |  |  | Cl Max: | 2.361 | at alpha= | 20 | deg
JavaFoil+Calcfoil stall+Eppler ext transition |  |  |  | L/D Max: | 99.475 | at alpha= | 2.5 | deg
Re: | 500000 |  |  | Cd Min: | 0.01021 | at alpha= | 2.5 | deg
Mach: | 0 |  |  | Cl=0 at alpha= | -5.5714 | deg
|  |  |  | @ Cl=0.1, Cd= | 0.43996
|  |  |  | @ Cl=0.4, Cd= | 0.52754
|  |  |  | @ Cl=0.6, Cd= | 0.36968
alpha (deg) | Cl | Cd | Cm | Cl/Cd
-20 | -1.212 | 75.309 | 0.013 | -0.016
-19.5 | -1.18 | 68.7159 | 0.011 | -0.017
-19 | -1.147 | 63.4047 | 0.01 | -0.018
-18.5 | -1.114 | 60.2995 | 0.008 | -0.018
-18 | -1.079 | 56.2232 | 0.006 | -0.019
-17.5 | -1.044 | 59.761 | 0.004 | -0.017
-17 | -1.008 | 54.5422 | 0.002 | -0.018
-16.5 | -0.971 | 48.8238 | 0.001 | -0.02
-16 | -0.933 | 46.6773 | -0.001 | -0.02
-15.5 | -0.895 | 46.5991 | -0.003 | -0.019
-15 | -0.855 | 43.5575 | -0.005 | -0.02
-14.5 | -0.815 | 39.948 | -0.006 | -0.02
-14 | -0.775 | 36.0558 | -0.008 | -0.021
-13.5 | -0.733 | 36.398 | -0.01 | -0.02
-13 | -0.691 | 32.751 | -0.012 | -0.021
-12.5 | -0.648 | 28.9391 | -0.014 | -0.022
-12 | -0.608 | 29.217 | -0.018 | -0.021
-11.5 | -0.564 | 28.6833 | -0.02 | -0.02
-11 | -0.519 | 25.345 | -0.022 | -0.02
-10.5 | -0.476 | 27.1755 | -0.027 | -0.018
-10 | -0.509 | 145.1885 | -0.048 | -0.004
-9.5 | -0.378 | 16.1935 | -0.018 | -0.023
-9 | -0.331 | 14.2433 | -0.019 | -0.023
-8.5 | -0.284 | 12.2451 | -0.02 | -0.023
-8 | -0.236 | 10.7037 | -0.021 | -0.022
-7.5 | -0.188 | 9.1737 | -0.022 | -0.021
-7 | -0.14 | 8.137 | -0.023 | -0.017
-6.5 | -0.091 | 6.8566 | -0.024 | -0.013
-6 | -0.042 | 0.64916 | -0.025 | -0.065
-5.5 | 0.007 | 0.56316 | -0.026 | 0.013
-5 | 0.057 | 0.50579 | -0.027 | 0.113
-4.5 | 0.107 | 0.42924 | -0.028 | 0.25
-4 | 0.157 | 0.37874 | -0.028 | 0.415
-3.5 | 0.208 | 0.34536 | -0.03 | 0.602
-3 | 0.259 | 0.21903 | -0.032 | 1.181
-2.5 | 0.309 | 0.18608 | -0.034 | 1.663
-2 | 0.361 | 0.1528 | -0.036 | 2.359
-1.5 | 0.501 | 1.498 | -0.111 | 0.335
-1 | 0.561 | 0.49746 | -0.114 | 1.128
-0.5 | 0.624 | 0.29105 | -0.118 | 2.143
0 | 0.706 | 0.1672 | -0.121 | 4.223
0.5 | 0.77 | 0.08947 | -0.124 | 8.609
1 | 0.834 | 0.04506 | -0.128 | 18.514
1.5 | 0.898 | 0.02223 | -0.131 | 40.404
2 | 0.955 | 0.01048 | -0.134 | 91.21
2.5 | 1.016 | 0.01021 | -0.137 | 99.475
3 | 1.077 | 0.01507 | -0.14 | 71.461
3.5 | 1.152 | 0.02519 | -0.143 | 45.741
4 | 1.216 | 0.03713 | -0.146 | 32.75
4.5 | 1.279 | 0.09168 | -0.149 | 13.949
5 | 1.341 | 0.40506 | -0.152 | 3.311
5.5 | 1.403 | 0.72477 | -0.155 | 1.936
6 | 1.175 | 0.19886 | -0.062 | 5.909
6.5 | 1.224 | 0.3007 | -0.062 | 4.07
7 | 1.582 | 3.8778 | -0.163 | 0.408
7.5 | 1.641 | 5.6124 | -0.166 | 0.292
8 | 1.7 | 8.2964 | -0.169 | 0.205
8.5 | 1.759 | 12.169 | -0.171 | 0.145
9 | 1.817 | 16.0326 | -0.174 | 0.113
9.5 | 1.508 | 1.9863 | -0.044 | 0.759
10 | 1.555 | 3.0167 | -0.043 | 0.515
10.5 | 1.6 | 3.7691 | -0.043 | 0.425
11 | 1.645 | 4.222 | -0.043 | 0.39
11.5 | 1.69 | 5.8808 | -0.045 | 0.287
12 | 1.734 | 0.57046 | -0.046 | 3.039
12.5 | 1.777 | 0.65676 | -0.048 | 2.706
13 | 1.82 | 0.72526 | -0.049 | 2.509
13.5 | 2.126 | 44.7858 | -0.178 | 0.047
14 | 2.134 | 38.761 | -0.174 | 0.055
14.5 | 1.983 | 8.4242 | -0.123 | 0.235
15 | 1.987 | 1.45 | -0.081 | 1.371
15.5 | 2.026 | 1.6164 | -0.082 | 1.254
16 | 2.065 | 1.8468 | -0.083 | 1.118
16.5 | 2.111 | 4.3533 | -0.101 | 0.485
17 | 2.148 | 4.5954 | -0.102 | 0.467
17.5 | 2.184 | 4.9644 | -0.103 | 0.44
18 | 2.23 | 11.0057 | -0.116 | 0.203
18.5 | 2.254 | 5.9287 | -0.105 | 0.38
19 | 2.287 | 6.1942 | -0.105 | 0.369
19.5 | 2.329 | 13.8061 | -0.117 | 0.169
20 | 2.361 | 15.4243 | -0.118 | 0.153

## 14. Re 500k Mach 0.10 (1)
BIGFOIL.COM POLAR EXPORT
fx63147
FX 63-147 |  |  |  | Cl Max: | 2.374 | at alpha= | 20 | deg
JavaFoil+Calcfoil stall+Eppler ext transition |  |  |  | L/D Max: | 99.544 | at alpha= | 2.5 | deg
Re: | 500000 |  |  | Cd Min: | 0.01025 | at alpha= | 2.5 | deg
Mach: | 0.1 |  |  | Cl=0 at alpha= | -5.5714 | deg
|  |  |  | @ Cl=0.1, Cd= | 2.8769
|  |  |  | @ Cl=0.4, Cd= | 0.67855
|  |  |  | @ Cl=0.6, Cd= | 0.45413
alpha (deg) | Cl | Cd | Cm | Cl/Cd
-20 | -1.221 | 12.4106 | 0.015 | -0.098
-19.5 | -1.186 | 10.8271 | 0.011 | -0.11
-19 | -1.153 | 11.0753 | 0.01 | -0.104
-18.5 | -1.119 | 11.337 | 0.008 | -0.099
-18 | -1.085 | 11.1118 | 0.006 | -0.098
-17.5 | -1.049 | 12.7345 | 0.004 | -0.082
-17 | -1.013 | 12.6363 | 0.002 | -0.08
-16.5 | -0.976 | 13.0915 | 0.001 | -0.075
-16 | -0.938 | 13.0231 | -0.001 | -0.072
-15.5 | -0.899 | 14.7525 | -0.003 | -0.061
-15 | -0.86 | 15.219 | -0.005 | -0.056
-14.5 | -0.82 | 15.4122 | -0.006 | -0.053
-14 | -0.779 | 15.2168 | -0.008 | -0.051
-13.5 | -0.737 | 16.6507 | -0.01 | -0.044
-13 | -0.695 | 17.3037 | -0.012 | -0.04
-12.5 | -0.652 | 17.1188 | -0.014 | -0.038
-12 | -0.611 | 20.0976 | -0.018 | -0.03
-11.5 | -0.566 | 22.1135 | -0.02 | -0.026
-11 | -0.521 | 22.1591 | -0.022 | -0.024
-10.5 | -0.478 | 27.1701 | -0.027 | -0.018
-10 | -0.511 | 159.4581 | -0.048 | -0.003
-9.5 | -0.38 | 22.0827 | -0.018 | -0.017
-9 | -0.333 | 22.2343 | -0.019 | -0.015
-8.5 | -0.285 | 22.7136 | -0.02 | -0.013
-8 | -0.238 | 22.9337 | -0.021 | -0.01
-7.5 | -0.189 | 23.6166 | -0.022 | -0.008
-7 | -0.141 | 25.2454 | -0.023 | -0.006
-6.5 | -0.092 | 25.5703 | -0.024 | -0.004
-6 | -0.042 | 2.4318 | -0.025 | -0.017
-5.5 | 0.007 | 2.5538 | -0.026 | 0.003
-5 | 0.057 | 2.8404 | -0.027 | 0.02
-4.5 | 0.108 | 2.8838 | -0.028 | 0.037
-4 | 0.158 | 1.0598 | -0.028 | 0.149
-3.5 | 0.209 | 0.70846 | -0.03 | 0.295
-3 | 0.26 | 0.34578 | -0.032 | 0.752
-2.5 | 0.311 | 0.25887 | -0.034 | 1.201
-2 | 0.362 | 0.19942 | -0.037 | 1.817
-1.5 | 0.504 | 1.9899 | -0.112 | 0.253
-1 | 0.564 | 0.61101 | -0.115 | 0.923
-0.5 | 0.627 | 0.33647 | -0.118 | 1.863
0 | 0.71 | 0.1843 | -0.122 | 3.851
0.5 | 0.774 | 0.09503 | -0.125 | 8.145
1 | 0.838 | 0.04651 | -0.128 | 18.028
1.5 | 0.903 | 0.02249 | -0.132 | 40.145
2 | 0.96 | 0.01053 | -0.135 | 91.191
2.5 | 1.021 | 0.01025 | -0.138 | 99.544
3 | 1.082 | 0.01516 | -0.141 | 71.365
3.5 | 1.158 | 0.02524 | -0.144 | 45.875
4 | 1.222 | 0.03832 | -0.147 | 31.887
4.5 | 1.285 | 0.09499 | -0.15 | 13.53
5 | 1.348 | 0.43157 | -0.153 | 3.123
5.5 | 1.131 | 0.13874 | -0.062 | 8.153
6 | 1.181 | 0.22495 | -0.062 | 5.25
6.5 | 1.23 | 0.36034 | -0.063 | 3.414
7 | 1.589 | 5.364 | -0.164 | 0.296
7.5 | 1.65 | 8.6156 | -0.167 | 0.191
8 | 1.709 | 13.9283 | -0.169 | 0.123
8.5 | 1.768 | 24.4945 | -0.172 | 0.072
9 | 1.469 | 3.6786 | -0.044 | 0.399
9.5 | 1.516 | 7.5195 | -0.043 | 0.202
10 | 1.562 | 26.3691 | -0.043 | 0.059
10.5 | 1.608 | 25.9236 | -0.043 | 0.062
11 | 1.653 | 22.8498 | -0.044 | 0.072
11.5 | 1.698 | 25.8152 | -0.046 | 0.066
12 | 1.742 | 1.6768 | -0.047 | 1.039
12.5 | 1.786 | 1.6731 | -0.049 | 1.067
13 | 1.829 | 1.5265 | -0.05 | 1.198
13.5 | 1.871 | 1.51 | -0.051 | 1.239
14 | 2.121 | 58.7115 | -0.171 | 0.036
14.5 | 1.957 | 1.9146 | -0.081 | 1.022
15 | 1.997 | 1.7969 | -0.081 | 1.112
15.5 | 2.037 | 1.7587 | -0.082 | 1.158
16 | 2.075 | 1.6073 | -0.083 | 1.291
16.5 | 2.122 | 3.1785 | -0.102 | 0.668
17 | 2.169 | 6.0444 | -0.115 | 0.359
17.5 | 2.207 | 6.0413 | -0.117 | 0.365
18 | 2.242 | 6.0242 | -0.118 | 0.372
18.5 | 2.275 | 5.5928 | -0.117 | 0.407
19 | 2.309 | 5.4897 | -0.118 | 0.421
19.5 | 2.342 | 5.5852 | -0.118 | 0.419
20 | 2.374 | 5.4324 | -0.119 | 0.437

## 15. Re 500k Mach 0.25 (1)
BIGFOIL.COM POLAR EXPORT
fx63147
FX 63-147 |  |  |  | Cl Max: | 2.438 | at alpha= | 20 | deg
JavaFoil+Calcfoil stall+Eppler ext transition |  |  |  | L/D Max: | 99.517 | at alpha= | 2.5 | deg
Re: | 500000 |  |  | Cd Min: | 0.01053 | at alpha= | 2.5 | deg
Mach: | 0.25 |  |  | Cl=0 at alpha= | -5.5784 | deg
|  |  |  | @ Cl=0.1, Cd= | 0.18446
|  |  |  | @ Cl=0.4, Cd= | 0.7673
|  |  |  | @ Cl=0.6, Cd= | 1.2969
alpha (deg) | Cl | Cd | Cm | Cl/Cd
-20 | -1.255 | 0.62946 | 0.015 | -1.994
-19.5 | -1.222 | 0.63117 | 0.013 | -1.936
-19 | -1.188 | 0.66005 | 0.011 | -1.8
-18.5 | -1.153 | 0.66788 | 0.009 | -1.727
-18 | -1.115 | 0.60386 | 0.006 | -1.846
-17.5 | -1.078 | 0.59585 | 0.004 | -1.81
-17 | -1.041 | 0.63799 | 0.003 | -1.632
-16.5 | -1.003 | 0.64399 | 0.001 | -1.557
-16 | -0.964 | 0.63885 | -0.001 | -1.509
-15.5 | -0.924 | 0.63528 | -0.003 | -1.455
-15 | -0.883 | 0.67857 | -0.005 | -1.302
-14.5 | -0.842 | 0.6782 | -0.007 | -1.242
-14 | -0.8 | 0.68488 | -0.008 | -1.168
-13.5 | -0.757 | 0.691 | -0.01 | -1.096
-13 | -0.714 | 0.74543 | -0.012 | -0.958
-12.5 | -0.67 | 0.74197 | -0.014 | -0.902
-12 | -0.625 | 0.7445 | -0.016 | -0.839
-11.5 | -0.579 | 0.76376 | -0.018 | -0.759
-11 | -0.533 | 0.80906 | -0.019 | -0.659
-10.5 | -0.489 | 0.90596 | -0.025 | -0.539
-10 | -0.448 | 1.2405 | -0.033 | -0.361
-9.5 | -0.468 | 5.3988 | -0.054 | -0.087
-9 | -0.411 | 5.3731 | -0.058 | -0.077
-8.5 | -0.293 | 0.90246 | -0.021 | -0.325
-8 | -0.244 | 0.9163 | -0.022 | -0.267
-7.5 | -0.195 | 1.0035 | -0.03 | -0.194
-7 | -0.145 | 0.97786 | -0.024 | -0.148
-6.5 | -0.094 | 1.0055 | -0.025 | -0.094
-6 | -0.043 | 0.16196 | -0.026 | -0.269
-5.5 | 0.008 | 0.16969 | -0.027 | 0.045
-5 | 0.059 | 0.1804 | -0.028 | 0.327
-4.5 | 0.111 | 0.18555 | -0.029 | 0.596
-4 | 0.163 | 0.19511 | -0.029 | 0.833
-3.5 | 0.215 | 0.21999 | -0.03 | 0.976
-3 | 0.267 | 0.18398 | -0.033 | 1.452
-2.5 | 0.32 | 0.20255 | -0.035 | 1.578
-2 | 0.372 | 0.21229 | -0.037 | 1.754
-1.5 | 0.517 | 3.0865 | -0.115 | 0.168
-1 | 0.579 | 1.3291 | -0.118 | 0.436
-0.5 | 0.644 | 1.2294 | -0.121 | 0.524
0 | 0.729 | 0.78095 | -0.125 | 0.934
0.5 | 0.795 | 0.1511 | -0.128 | 5.265
1 | 0.862 | 0.05687 | -0.132 | 15.151
1.5 | 0.928 | 0.02402 | -0.135 | 38.614
2 | 0.986 | 0.01078 | -0.138 | 91.458
2.5 | 1.048 | 0.01053 | -0.141 | 99.517
3 | 1.111 | 0.01565 | -0.144 | 71.025
3.5 | 1.19 | 0.02694 | -0.148 | 44.178
4 | 1.256 | 0.0435 | -0.151 | 28.872
4.5 | 1.321 | 0.11184 | -0.154 | 11.809
5 | 1.385 | 0.81954 | -0.157 | 1.69
5.5 | 1.162 | 0.4227 | -0.063 | 2.75
6 | 1.213 | 0.91235 | -0.063 | 1.33
6.5 | 1.571 | 7.0935 | -0.165 | 0.221
7 | 1.633 | 7.3768 | -0.168 | 0.221
7.5 | 1.694 | 7.2791 | -0.171 | 0.233
8 | 1.755 | 8.1712 | -0.174 | 0.215
8.5 | 1.461 | 0.92194 | -0.045 | 1.585
9 | 1.51 | 0.90663 | -0.044 | 1.665
9.5 | 1.558 | 0.82589 | -0.043 | 1.886
10 | 1.605 | 0.82447 | -0.043 | 1.947
10.5 | 1.653 | 0.81524 | -0.045 | 2.027
11 | 1.699 | 0.96014 | -0.046 | 1.77
11.5 | 1.745 | 0.86913 | -0.048 | 2.008
12 | 1.794 | 0.87949 | -0.078 | 2.04
12.5 | 1.839 | 0.98321 | -0.078 | 1.871
13 | 1.883 | 0.15765 | -0.08 | 11.946
13.5 | 2.083 | 1.5936 | -0.165 | 1.307
14 | 2.125 | 1.6468 | -0.166 | 1.291
14.5 | 2.152 | 1.5418 | -0.164 | 1.396
15 | 2.179 | 1.4297 | -0.161 | 1.524
15.5 | 2.2 | 1.1957 | -0.157 | 1.84
16 | 2.213 | 0.90985 | -0.15 | 2.432
16.5 | 2.229 | 0.71846 | -0.141 | 3.102
17 | 2.249 | 0.51726 | -0.133 | 4.348
17.5 | 2.27 | 0.34893 | -0.122 | 6.505
18 | 2.319 | 0.51385 | -0.132 | 4.512
18.5 | 2.342 | 0.33255 | -0.123 | 7.042
19 | 2.376 | 0.34419 | -0.123 | 6.902
19.5 | 2.408 | 0.34799 | -0.123 | 6.92
20 | 2.438 | 0.34802 | -0.122 | 7.006

## 16. Re 500k Mach 0.50 (1)
BIGFOIL.COM POLAR EXPORT
fx63147
FX 63-147 |  |  |  | Cl Max: | 2.769 | at alpha= | 20 | deg
JavaFoil+Calcfoil stall+Eppler ext transition |  |  |  | L/D Max: | 95.578 | at alpha= | 2 | deg
Re: | 500000 |  |  | Cd Min: | 0.0115 | at alpha= | 2 | deg
Mach: | 0.5 |  |  | Cl=0 at alpha= | -5.5702 | deg
|  |  |  | @ Cl=0.1, Cd= | 0.059347
|  |  |  | @ Cl=0.4, Cd= | 0.058921
|  |  |  | @ Cl=0.6, Cd= | 0.26387
alpha (deg) | Cl | Cd | Cm | Cl/Cd
-20 | -1.409 | 0.2886 | 0.018 | -4.881
-19.5 | -1.371 | 0.28143 | 0.016 | -4.872
-19 | -1.333 | 0.27658 | 0.013 | -4.819
-18.5 | -1.291 | 0.26627 | 0.01 | -4.848
-18 | -1.25 | 0.26173 | 0.008 | -4.777
-17.5 | -1.209 | 0.25854 | 0.006 | -4.677
-17 | -1.167 | 0.24729 | 0.003 | -4.721
-16.5 | -1.125 | 0.24385 | 0.001 | -4.612
-16 | -1.081 | 0.24057 | -0.001 | -4.493
-15.5 | -1.036 | 0.2376 | -0.004 | -4.362
-15 | -0.991 | 0.23733 | -0.006 | -4.175
-14.5 | -0.943 | 0.22643 | -0.008 | -4.164
-14 | -0.894 | 0.21938 | -0.009 | -4.076
-13.5 | -0.846 | 0.21044 | -0.011 | -4.02
-13 | -0.797 | 0.20854 | -0.013 | -3.824
-12.5 | -0.748 | 0.207 | -0.015 | -3.614
-12 | -0.698 | 0.2006 | -0.017 | -3.479
-11.5 | -0.647 | 0.20318 | -0.019 | -3.185
-11 | -0.596 | 0.20075 | -0.021 | -2.967
-10.5 | -0.543 | 0.19073 | -0.023 | -2.849
-10 | -0.493 | 0.14405 | -0.03 | -3.425
-9.5 | -0.438 | 0.14148 | -0.027 | -3.093
-9 | -0.383 | 0.13924 | -0.029 | -2.754
-8.5 | -0.329 | 0.1439 | -0.03 | -2.284
-8 | -0.274 | 0.14 | -0.034 | -1.957
-7.5 | -0.262 | 0.49838 | -0.077 | -0.525
-7 | -0.195 | 0.48043 | -0.082 | -0.405
-6.5 | -0.127 | 0.37692 | -0.086 | -0.337
-6 | -0.049 | 0.06306 | -0.031 | -0.771
-5.5 | 0.008 | 0.05949 | -0.031 | 0.142
-5 | 0.066 | 0.05903 | -0.032 | 1.117
-4.5 | 0.124 | 0.05957 | -0.032 | 2.076
-4 | 0.182 | 0.05907 | -0.033 | 3.076
-3.5 | 0.24 | 0.06216 | -0.034 | 3.862
-3 | 0.299 | 0.0585 | -0.036 | 5.103
-2.5 | 0.357 | 0.0586 | -0.038 | 6.098
-2 | 0.416 | 0.05904 | -0.041 | 7.05
-1.5 | 0.576 | 0.32224 | -0.128 | 1.788
-1 | 0.647 | 0.14956 | -0.132 | 4.324
-0.5 | 0.717 | 0.13771 | -0.135 | 5.209
0 | 0.815 | 0.13657 | -0.139 | 5.97
0.5 | 0.889 | 0.13559 | -0.143 | 6.559
1 | 0.963 | 0.13608 | -0.147 | 7.079
1.5 | 1.037 | 0.03323 | -0.151 | 31.211
2 | 1.1 | 0.0115 | -0.154 | 95.578
2.5 | 1.168 | 0.01745 | -0.157 | 66.936
3 | 1.237 | 0.01821 | -0.161 | 67.929
3.5 | 1.331 | 0.03487 | -0.165 | 38.176
4 | 1.404 | 0.18035 | -0.168 | 7.785
4.5 | 1.184 | 0.11069 | -0.068 | 10.697
5 | 1.242 | 0.11028 | -0.068 | 11.26
5.5 | 1.299 | 0.10956 | -0.067 | 11.857
6 | 1.682 | 0.85072 | -0.181 | 1.977
6.5 | 1.745 | 0.84736 | -0.183 | 2.059
7 | 1.467 | 0.11834 | -0.047 | 12.397
7.5 | 1.523 | 0.11916 | -0.044 | 12.78
8 | 1.88 | 0.68915 | -0.184 | 2.729
8.5 | 1.932 | 0.66737 | -0.185 | 2.896
9 | 1.973 | 0.60105 | -0.185 | 3.282
9.5 | 1.744 | 0.1742 | -0.074 | 10.013
10 | 1.798 | 0.17561 | -0.075 | 10.236
10.5 | 1.85 | 0.17742 | -0.076 | 10.429
11 | 1.902 | 0.17598 | -0.077 | 10.81
11.5 | 1.96 | 0.1919 | -0.097 | 10.214
12 | 2.011 | 0.19453 | -0.098 | 10.338
12.5 | 2.062 | 0.19919 | -0.101 | 10.351
13 | 2.122 | 0.21428 | -0.117 | 9.903
13.5 | 2.171 | 0.21357 | -0.118 | 10.164
14 | 2.219 | 0.21695 | -0.119 | 10.228
14.5 | 2.266 | 0.22043 | -0.121 | 10.282
15 | 2.314 | 0.23792 | -0.123 | 9.726
15.5 | 2.378 | 0.24712 | -0.139 | 9.624
16 | 2.42 | 0.25585 | -0.138 | 9.459
16.5 | 2.464 | 0.26271 | -0.14 | 9.381
17 | 2.508 | 0.26279 | -0.141 | 9.542
17.5 | 2.55 | 0.27088 | -0.142 | 9.415
18 | 2.594 | 0.2827 | -0.145 | 9.176
18.5 | 2.644 | 0.28017 | -0.152 | 9.439
19 | 2.694 | 0.2423 | -0.161 | 11.119
19.5 | 2.732 | 0.24488 | -0.162 | 11.158
20 | 2.769 | 0.25099 | -0.163 | 11.034

## 17. Re 750k Mach 0.00 (1)
BIGFOIL.COM POLAR EXPORT
fx63147
FX 63-147 |  |  |  | Cl Max: | 2.38 | at alpha= | 20 | deg
JavaFoil+Calcfoil stall+Eppler ext transition |  |  |  | L/D Max: | 110.958 | at alpha= | 2.5 | deg
Re: | 750000 |  |  | Cd Min: | 0.00915 | at alpha= | 2.5 | deg
Mach: | 0 |  |  | Cl=0 at alpha= | -5.5714 | deg
|  |  |  | @ Cl=0.1, Cd= | 0.39265
|  |  |  | @ Cl=0.4, Cd= | 0.5746
|  |  |  | @ Cl=0.6, Cd= | 0.39222
alpha (deg) | Cl | Cd | Cm | Cl/Cd
-20 | -1.216 | 73.8921 | 0.015 | -0.016
-19.5 | -1.184 | 68.215 | 0.013 | -0.017
-19 | -1.151 | 63.2409 | 0.011 | -0.018
-18.5 | -1.117 | 59.3165 | 0.009 | -0.019
-18 | -1.083 | 55.1743 | 0.007 | -0.02
-17.5 | -1.044 | 47.9353 | 0.004 | -0.022
-17 | -1.011 | 52.9881 | 0.003 | -0.019
-16.5 | -0.974 | 49.8192 | 0.001 | -0.02
-16 | -0.937 | 44.6269 | -0.001 | -0.021
-15.5 | -0.898 | 45.7956 | -0.003 | -0.02
-15 | -0.859 | 41.6506 | -0.005 | -0.021
-14.5 | -0.819 | 37.6924 | -0.007 | -0.022
-14 | -0.779 | 34.337 | -0.01 | -0.023
-13.5 | -0.737 | 33.599 | -0.012 | -0.022
-13 | -0.695 | 30.5122 | -0.014 | -0.023
-12.5 | -0.654 | 35.0196 | -0.017 | -0.019
-12 | -0.612 | 30.8315 | -0.02 | -0.02
-11.5 | -0.623 | 99.2946 | -0.033 | -0.006
-11 | -0.612 | 152.1183 | -0.04 | -0.004
-10.5 | -0.563 | 160.8543 | -0.044 | -0.004
-10 | -0.51 | 133.2242 | -0.048 | -0.004
-9.5 | -0.455 | 114.903 | -0.052 | -0.004
-9 | -0.4 | 109.061 | -0.056 | -0.004
-8.5 | -0.284 | 1.06 | -0.021 | -0.268
-8 | -0.236 | 0.8274 | -0.022 | -0.286
-7.5 | -0.188 | 0.70346 | -0.023 | -0.268
-7 | -0.14 | 0.68064 | -0.024 | -0.206
-6.5 | -0.091 | 0.66182 | -0.025 | -0.138
-6 | -0.042 | 0.59125 | -0.025 | -0.071
-5.5 | 0.007 | 0.51906 | -0.026 | 0.014
-5 | 0.057 | 0.45791 | -0.027 | 0.125
-4.5 | 0.107 | 0.38203 | -0.028 | 0.28
-4 | 0.157 | 0.33997 | -0.029 | 0.463
-3.5 | 0.208 | 0.307 | -0.03 | 0.677
-3 | 0.259 | 0.19849 | -0.032 | 1.303
-2.5 | 0.309 | 0.16941 | -0.034 | 1.827
-2 | 0.361 | 0.13961 | -0.037 | 2.582
-1.5 | 0.502 | 1.7123 | -0.112 | 0.293
-1 | 0.564 | 0.51463 | -0.115 | 1.096
-0.5 | 0.627 | 0.30042 | -0.118 | 2.086
0 | 0.706 | 0.17121 | -0.122 | 4.124
0.5 | 0.77 | 0.09089 | -0.125 | 8.474
1 | 0.834 | 0.04505 | -0.128 | 18.516
1.5 | 0.898 | 0.02162 | -0.132 | 41.555
2 | 0.955 | 0.00988 | -0.135 | 96.722
2.5 | 1.016 | 0.00915 | -0.138 | 110.958
3 | 1.077 | 0.01399 | -0.141 | 76.969
3.5 | 1.152 | 0.02362 | -0.144 | 48.785
4 | 1.216 | 0.03643 | -0.147 | 33.373
4.5 | 1.279 | 0.08626 | -0.15 | 14.824
5 | 1.341 | 0.39563 | -0.153 | 3.39
5.5 | 1.403 | 0.70991 | -0.156 | 1.976
6 | 1.465 | 1.2897 | -0.159 | 1.136
6.5 | 1.224 | 0.35271 | -0.063 | 3.471
7 | 1.582 | 3.7743 | -0.165 | 0.419
7.5 | 1.642 | 5.4682 | -0.168 | 0.3
8 | 1.701 | 8.1753 | -0.171 | 0.208
8.5 | 1.76 | 9.9475 | -0.175 | 0.177
9 | 1.818 | 13.8241 | -0.178 | 0.131
9.5 | 1.875 | 18.1806 | -0.18 | 0.103
10 | 1.555 | 0.42902 | -0.046 | 3.624
10.5 | 1.6 | 0.32684 | -0.046 | 4.896
11 | 1.645 | 0.37625 | -0.046 | 4.373
11.5 | 1.69 | 0.42463 | -0.047 | 3.979
12 | 1.734 | 0.49897 | -0.048 | 3.475
12.5 | 2.093 | 42.5565 | -0.182 | 0.049
13 | 2.129 | 44.896 | -0.183 | 0.047
13.5 | 2.157 | 50.7054 | -0.182 | 0.043
14 | 2.185 | 50.3103 | -0.181 | 0.043
14.5 | 2.202 | 55.388 | -0.179 | 0.04
15 | 2.214 | 42.8531 | -0.176 | 0.052
15.5 | 2.171 | 30.7662 | -0.162 | 0.071
16 | 2.123 | 16.0083 | -0.137 | 0.133
16.5 | 2.185 | 21.9616 | -0.147 | 0.099
17 | 2.216 | 25.2884 | -0.146 | 0.088
17.5 | 2.235 | 21.3385 | -0.14 | 0.105
18 | 2.271 | 24.259 | -0.141 | 0.094
18.5 | 2.282 | 17.1015 | -0.13 | 0.133
19 | 2.316 | 18.9047 | -0.13 | 0.122
19.5 | 2.348 | 21.2017 | -0.131 | 0.111
20 | 2.38 | 23.6429 | -0.132 | 0.101

## 18. Re 750k Mach 0.10 (1)
BIGFOIL.COM POLAR EXPORT
fx63147
FX 63-147 |  |  |  | Cl Max: | 2.393 | at alpha= | 20 | deg
JavaFoil+Calcfoil stall+Eppler ext transition |  |  |  | L/D Max: | 111.002 | at alpha= | 2.5 | deg
Re: | 750000 |  |  | Cd Min: | 0.00919 | at alpha= | 2.5 | deg
Mach: | 0.1 |  |  | Cl=0 at alpha= | -5.5714 | deg
|  |  |  | @ Cl=0.1, Cd= | 2.5151
|  |  |  | @ Cl=0.4, Cd= | 0.74212
|  |  |  | @ Cl=0.6, Cd= | 0.48333
alpha (deg) | Cl | Cd | Cm | Cl/Cd
-20 | -1.223 | 10.2515 | 0.015 | -0.119
-19.5 | -1.19 | 10.3883 | 0.013 | -0.115
-19 | -1.157 | 10.6265 | 0.011 | -0.109
-18.5 | -1.123 | 11.0131 | 0.009 | -0.102
-18 | -1.088 | 10.6636 | 0.007 | -0.102
-17.5 | -1.049 | 10.4188 | 0.004 | -0.101
-17 | -1.013 | 10.3173 | 0.003 | -0.098
-16.5 | -0.979 | 12.6322 | 0.001 | -0.077
-16 | -0.941 | 12.623 | -0.001 | -0.075
-15.5 | -0.902 | 14.3545 | -0.003 | -0.063
-15 | -0.863 | 14.3515 | -0.005 | -0.06
-14.5 | -0.823 | 14.4611 | -0.007 | -0.057
-14 | -0.782 | 14.7136 | -0.009 | -0.053
-13.5 | -0.74 | 16.0765 | -0.012 | -0.046
-13 | -0.698 | 16.452 | -0.014 | -0.042
-12.5 | -0.655 | 16.5684 | -0.016 | -0.04
-12 | -0.615 | 20.1065 | -0.02 | -0.031
-11.5 | -0.57 | 22.0775 | -0.022 | -0.026
-11 | -0.607 | 110.0544 | -0.04 | -0.006
-10.5 | -0.566 | 134.5459 | -0.045 | -0.004
-10 | -0.513 | 145.4928 | -0.049 | -0.004
-9.5 | -0.457 | 146.2239 | -0.052 | -0.003
-9 | -0.401 | 141.0454 | -0.056 | -0.003
-8.5 | -0.345 | 139.3644 | -0.06 | -0.002
-8 | -0.238 | 1.5185 | -0.022 | -0.156
-7.5 | -0.189 | 1.6074 | -0.023 | -0.118
-7 | -0.141 | 1.781 | -0.024 | -0.079
-6.5 | -0.092 | 2.1437 | -0.025 | -0.043
-6 | -0.042 | 2.1902 | -0.026 | -0.019
-5.5 | 0.007 | 2.3745 | -0.026 | 0.003
-5 | 0.057 | 2.4668 | -0.028 | 0.023
-4.5 | 0.108 | 2.5241 | -0.028 | 0.043
-4 | 0.158 | 0.93985 | -0.029 | 0.168
-3.5 | 0.209 | 0.60603 | -0.03 | 0.345
-3 | 0.26 | 0.31044 | -0.032 | 0.837
-2.5 | 0.311 | 0.23417 | -0.034 | 1.328
-2 | 0.362 | 0.18058 | -0.037 | 2.007
-1.5 | 0.504 | 2.279 | -0.112 | 0.221
-1 | 0.567 | 0.63332 | -0.115 | 0.895
-0.5 | 0.63 | 0.34698 | -0.119 | 1.815
0 | 0.71 | 0.18954 | -0.122 | 3.744
0.5 | 0.774 | 0.09689 | -0.126 | 7.989
1 | 0.838 | 0.04653 | -0.129 | 18.019
1.5 | 0.903 | 0.02188 | -0.132 | 41.258
2 | 0.96 | 0.00991 | -0.135 | 96.94
2.5 | 1.021 | 0.00919 | -0.138 | 111.002
3 | 1.082 | 0.01408 | -0.142 | 76.87
3.5 | 1.158 | 0.02368 | -0.145 | 48.906
4 | 1.222 | 0.03647 | -0.148 | 33.509
4.5 | 1.285 | 0.09125 | -0.151 | 14.085
5 | 1.348 | 0.42463 | -0.154 | 3.174
5.5 | 1.41 | 0.78395 | -0.157 | 1.799
6 | 1.472 | 1.4505 | -0.16 | 1.015
6.5 | 1.231 | 0.42772 | -0.064 | 2.877
7 | 1.59 | 5.2166 | -0.166 | 0.305
7.5 | 1.65 | 8.0291 | -0.168 | 0.205
8 | 1.709 | 13.6905 | -0.171 | 0.125
8.5 | 1.768 | 23.8317 | -0.174 | 0.074
9 | 1.827 | 34.8952 | -0.179 | 0.052
9.5 | 1.516 | 1.3884 | -0.046 | 1.092
10 | 1.562 | 1.9312 | -0.046 | 0.809
10.5 | 1.608 | 1.6739 | -0.045 | 0.961
11 | 1.654 | 1.5711 | -0.046 | 1.052
11.5 | 1.698 | 1.4517 | -0.048 | 1.17
12 | 2.064 | 121.7357 | -0.183 | 0.017
12.5 | 2.098 | 118.162 | -0.183 | 0.018
13 | 2.131 | 104.8767 | -0.183 | 0.02
13.5 | 2.16 | 89.493 | -0.182 | 0.024
14 | 2.187 | 84.7789 | -0.181 | 0.026
14.5 | 2.206 | 69.7353 | -0.179 | 0.032
15 | 2.161 | 35.0672 | -0.166 | 0.062
15.5 | 2.073 | 10.3154 | -0.126 | 0.201
16 | 2.097 | 6.3532 | -0.116 | 0.33
16.5 | 2.219 | 22.4377 | -0.155 | 0.099
17 | 2.235 | 17.7888 | -0.149 | 0.126
17.5 | 2.267 | 18.0902 | -0.148 | 0.125
18 | 2.284 | 13.443 | -0.142 | 0.17
18.5 | 2.295 | 8.3905 | -0.131 | 0.274
19 | 2.329 | 8.3889 | -0.132 | 0.278
19.5 | 2.361 | 8.3653 | -0.132 | 0.282
20 | 2.393 | 8.4601 | -0.133 | 0.283

## 19. Re 750k Mach 0.25 (1)
BIGFOIL.COM POLAR EXPORT
fx63147
FX 63-147 |  |  |  | Cl Max: | 2.442 | at alpha= | 20 | deg
JavaFoil+Calcfoil stall+Eppler ext transition |  |  |  | L/D Max: | 110.992 | at alpha= | 2.5 | deg
Re: | 750000 |  |  | Cd Min: | 0.00944 | at alpha= | 2.5 | deg
Mach: | 0.25 |  |  | Cl=0 at alpha= | -5.5784 | deg
|  |  |  | @ Cl=0.1, Cd= | 0.16715
|  |  |  | @ Cl=0.4, Cd= | 0.71048
|  |  |  | @ Cl=0.6, Cd= | 1.3236
alpha (deg) | Cl | Cd | Cm | Cl/Cd
-20 | -1.257 | 0.53654 | 0.015 | -2.342
-19.5 | -1.224 | 0.53873 | 0.013 | -2.271
-19 | -1.19 | 0.561 | 0.011 | -2.12
-18.5 | -1.155 | 0.56583 | 0.009 | -2.041
-18 | -1.119 | 0.55897 | 0.007 | -2.002
-17.5 | -1.082 | 0.56222 | 0.005 | -1.925
-17 | -1.045 | 0.60041 | 0.003 | -1.74
-16.5 | -1.007 | 0.59701 | 0.001 | -1.686
-16 | -0.967 | 0.59218 | -0.001 | -1.634
-15.5 | -0.927 | 0.58892 | -0.003 | -1.575
-15 | -0.887 | 0.63696 | -0.005 | -1.392
-14.5 | -0.842 | 0.57756 | -0.007 | -1.458
-14 | -0.8 | 0.58063 | -0.008 | -1.378
-13.5 | -0.76 | 0.63779 | -0.012 | -1.192
-13 | -0.717 | 0.68855 | -0.014 | -1.041
-12.5 | -0.673 | 0.6968 | -0.016 | -0.965
-12 | -0.628 | 0.69298 | -0.018 | -0.906
-11.5 | -0.582 | 0.70215 | -0.021 | -0.829
-11 | -0.538 | 0.88556 | -0.025 | -0.608
-10.5 | -0.492 | 0.88322 | -0.028 | -0.558
-10 | -0.525 | 5.1196 | -0.05 | -0.103
-9.5 | -0.469 | 4.9151 | -0.054 | -0.095
-9 | -0.412 | 4.9667 | -0.058 | -0.083
-8.5 | -0.354 | 4.7408 | -0.062 | -0.075
-8 | -0.295 | 4.6135 | -0.066 | -0.064
-7.5 | -0.195 | 0.18684 | -0.031 | -1.044
-7 | -0.145 | 0.12689 | -0.025 | -1.14
-6.5 | -0.094 | 0.1462 | -0.025 | -0.645
-6 | -0.043 | 0.15198 | -0.026 | -0.286
-5.5 | 0.008 | 0.15978 | -0.027 | 0.047
-5 | 0.059 | 0.16438 | -0.028 | 0.359
-4.5 | 0.111 | 0.16789 | -0.029 | 0.659
-4 | 0.163 | 0.17696 | -0.03 | 0.918
-3.5 | 0.215 | 0.19561 | -0.031 | 1.097
-3 | 0.267 | 0.16763 | -0.033 | 1.593
-2.5 | 0.32 | 0.18407 | -0.035 | 1.736
-2 | 0.372 | 0.19191 | -0.038 | 1.94
-1.5 | 0.518 | 2.8959 | -0.115 | 0.179
-1 | 0.582 | 1.3541 | -0.119 | 0.43
-0.5 | 0.646 | 1.2455 | -0.122 | 0.519
0 | 0.729 | 0.6586 | -0.126 | 1.107
0.5 | 0.795 | 0.15567 | -0.129 | 5.11
1 | 0.862 | 0.05729 | -0.132 | 15.038
1.5 | 0.928 | 0.02349 | -0.136 | 39.493
2 | 0.986 | 0.01019 | -0.139 | 96.829
2.5 | 1.048 | 0.00944 | -0.142 | 110.992
3 | 1.111 | 0.01455 | -0.145 | 76.36
3.5 | 1.19 | 0.0253 | -0.149 | 47.037
4 | 1.256 | 0.04143 | -0.152 | 30.314
4.5 | 1.321 | 0.10279 | -0.155 | 12.848
5 | 1.385 | 0.74986 | -0.158 | 1.847
5.5 | 1.449 | 5.186 | -0.161 | 0.279
6 | 1.214 | 1.1174 | -0.064 | 1.086
6.5 | 1.571 | 6.8871 | -0.167 | 0.228
7 | 1.633 | 7.1602 | -0.17 | 0.228
7.5 | 1.695 | 7.0323 | -0.172 | 0.241
8 | 1.756 | 7.7805 | -0.175 | 0.226
8.5 | 1.816 | 7.9672 | -0.178 | 0.228
9 | 1.51 | 1.179 | -0.046 | 1.281
9.5 | 1.558 | 0.17778 | -0.046 | 8.763
10 | 1.606 | 0.17152 | -0.045 | 9.36
10.5 | 1.653 | 0.12672 | -0.048 | 13.043
11 | 2.019 | 5.3249 | -0.184 | 0.379
11.5 | 2.053 | 4.5323 | -0.184 | 0.453
12 | 2.084 | 3.9713 | -0.183 | 0.525
12.5 | 2.106 | 3.4201 | -0.182 | 0.616
13 | 2.124 | 2.8545 | -0.179 | 0.744
13.5 | 2.173 | 2.7626 | -0.181 | 0.787
14 | 2.204 | 2.5556 | -0.18 | 0.862
14.5 | 2.234 | 2.3643 | -0.179 | 0.945
15 | 2.262 | 2.1856 | -0.178 | 1.035
15.5 | 2.288 | 2.0314 | -0.176 | 1.126
16 | 2.305 | 1.5482 | -0.173 | 1.489
16.5 | 2.312 | 1.307 | -0.167 | 1.769
17 | 2.316 | 1.1085 | -0.159 | 2.089
17.5 | 2.304 | 0.70369 | -0.143 | 3.275
18 | 2.341 | 0.65474 | -0.143 | 3.575
18.5 | 2.359 | 0.47208 | -0.135 | 4.998
19 | 2.392 | 0.48924 | -0.135 | 4.888
19.5 | 2.422 | 0.50636 | -0.133 | 4.783
20 | 2.442 | 0.31556 | -0.125 | 7.738

## 20. Re 750k Mach 0.50 (1)
BIGFOIL.COM POLAR EXPORT
fx63147
FX 63-147 |  |  |  | Cl Max: | 2.77 | at alpha= | 20 | deg
JavaFoil+Calcfoil stall+Eppler ext transition |  |  |  | L/D Max: | 102.199 | at alpha= | 2 | deg
Re: | 750000 |  |  | Cd Min: | 0.01076 | at alpha= | 2 | deg
Mach: | 0.5 |  |  | Cl=0 at alpha= | -5.5702 | deg
|  |  |  | @ Cl=0.1, Cd= | 0.056682
|  |  |  | @ Cl=0.4, Cd= | 0.055712
|  |  |  | @ Cl=0.6, Cd= | 0.2559
alpha (deg) | Cl | Cd | Cm | Cl/Cd
-20 | -1.409 | 0.25909 | 0.018 | -5.439
-19.5 | -1.371 | 0.25364 | 0.016 | -5.406
-19 | -1.333 | 0.24762 | 0.013 | -5.383
-18.5 | -1.291 | 0.24041 | 0.01 | -5.37
-18 | -1.25 | 0.23733 | 0.008 | -5.269
-17.5 | -1.209 | 0.23195 | 0.006 | -5.214
-17 | -1.168 | 0.22301 | 0.003 | -5.236
-16.5 | -1.125 | 0.21821 | 0.001 | -5.155
-16 | -1.081 | 0.21588 | -0.001 | -5.008
-15.5 | -1.036 | 0.21243 | -0.004 | -4.879
-15 | -0.991 | 0.20895 | -0.006 | -4.742
-14.5 | -0.943 | 0.20371 | -0.008 | -4.63
-14 | -0.895 | 0.19548 | -0.01 | -4.577
-13.5 | -0.846 | 0.18464 | -0.011 | -4.583
-13 | -0.798 | 0.18283 | -0.013 | -4.363
-12.5 | -0.748 | 0.17996 | -0.015 | -4.158
-12 | -0.698 | 0.17862 | -0.017 | -3.908
-11.5 | -0.647 | 0.17573 | -0.019 | -3.683
-11 | -0.596 | 0.1742 | -0.021 | -3.42
-10.5 | -0.544 | 0.16752 | -0.023 | -3.245
-10 | -0.494 | 0.1273 | -0.03 | -3.877
-9.5 | -0.438 | 0.12416 | -0.028 | -3.525
-9 | -0.384 | 0.12249 | -0.029 | -3.131
-8.5 | -0.329 | 0.12606 | -0.03 | -2.607
-8 | -0.328 | 0.47436 | -0.073 | -0.691
-7.5 | -0.262 | 0.38835 | -0.078 | -0.674
-7 | -0.195 | 0.37351 | -0.082 | -0.522
-6.5 | -0.127 | 0.35318 | -0.087 | -0.36
-6 | -0.049 | 0.06119 | -0.032 | -0.795
-5.5 | 0.008 | 0.05683 | -0.032 | 0.149
-5 | 0.066 | 0.05684 | -0.033 | 1.16
-4.5 | 0.124 | 0.05657 | -0.033 | 2.186
-4 | 0.182 | 0.05602 | -0.033 | 3.244
-3.5 | 0.24 | 0.05839 | -0.034 | 4.111
-3 | 0.299 | 0.05554 | -0.036 | 5.376
-2.5 | 0.357 | 0.05545 | -0.038 | 6.443
-2 | 0.416 | 0.05581 | -0.041 | 7.458
-1.5 | 0.577 | 0.30387 | -0.128 | 1.898
-1 | 0.649 | 0.15369 | -0.132 | 4.224
-0.5 | 0.72 | 0.14022 | -0.136 | 5.138
0 | 0.815 | 0.13733 | -0.14 | 5.937
0.5 | 0.889 | 0.13645 | -0.144 | 6.518
1 | 0.963 | 0.13623 | -0.147 | 7.071
1.5 | 1.037 | 0.03217 | -0.151 | 32.244
2 | 1.1 | 0.01076 | -0.155 | 102.199
2.5 | 1.168 | 0.01622 | -0.158 | 72.003
3 | 1.237 | 0.01693 | -0.162 | 73.079
3.5 | 1.331 | 0.02636 | -0.166 | 50.498
4 | 1.404 | 0.17306 | -0.169 | 8.113
4.5 | 1.471 | 0.69948 | -0.172 | 2.104
5 | 1.242 | 0.10978 | -0.069 | 11.314
5.5 | 1.299 | 0.10951 | -0.069 | 11.865
6 | 1.684 | 0.81946 | -0.182 | 2.054
6.5 | 1.751 | 0.83683 | -0.184 | 2.092
7 | 1.804 | 0.82957 | -0.186 | 2.174
7.5 | 1.523 | 0.10581 | -0.045 | 14.394
8 | 1.893 | 0.69536 | -0.187 | 2.722
8.5 | 1.944 | 0.67715 | -0.188 | 2.871
9 | 1.985 | 0.61259 | -0.188 | 3.24
9.5 | 1.744 | 0.1664 | -0.076 | 10.484
10 | 1.798 | 0.16764 | -0.077 | 10.724
10.5 | 1.851 | 0.16934 | -0.078 | 10.928
11 | 1.903 | 0.18194 | -0.079 | 10.458
11.5 | 1.96 | 0.19469 | -0.098 | 10.069
12 | 2.011 | 0.19695 | -0.1 | 10.212
12.5 | 2.062 | 0.20094 | -0.102 | 10.262
13 | 2.122 | 0.22564 | -0.118 | 9.404
13.5 | 2.171 | 0.15191 | -0.121 | 14.29
14 | 2.219 | 0.15429 | -0.123 | 14.383
14.5 | 2.267 | 0.16019 | -0.124 | 14.15
15 | 2.315 | 0.1664 | -0.127 | 13.909
15.5 | 2.381 | 0.18154 | -0.144 | 13.114
16 | 2.42 | 0.18365 | -0.142 | 13.178
16.5 | 2.465 | 0.18708 | -0.143 | 13.174
17 | 2.508 | 0.19166 | -0.144 | 13.085
17.5 | 2.551 | 0.1973 | -0.146 | 12.929
18 | 2.595 | 0.20288 | -0.149 | 12.793
18.5 | 2.645 | 0.21064 | -0.155 | 12.559
19 | 2.697 | 0.2188 | -0.162 | 12.325
19.5 | 2.733 | 0.22131 | -0.162 | 12.347
20 | 2.77 | 0.22774 | -0.163 | 12.164

## 21. Re 1M Mach 0.00 (1)
BIGFOIL.COM POLAR EXPORT
fx63147
FX 63-147 |  |  |  | Cl Max: | 2.404 | at alpha= | 20 | deg
JavaFoil+Calcfoil stall+Eppler ext transition |  |  |  | L/D Max: | 118.157 | at alpha= | 2.5 | deg
Re: | 1000000 |  |  | Cd Min: | 0.0086 | at alpha= | 2.5 | deg
Mach: | 0 |  |  | Cl=0 at alpha= | -5.5714 | deg
|  |  |  | @ Cl=0.1, Cd= | 0.36839
|  |  |  | @ Cl=0.4, Cd= | 1.777
|  |  |  | @ Cl=0.6, Cd= | 0.44921
alpha (deg) | Cl | Cd | Cm | Cl/Cd
-20 | -1.217 | 64.6313 | 0.015 | -0.019
-19.5 | -1.185 | 59.9973 | 0.013 | -0.02
-19 | -1.152 | 56.7165 | 0.011 | -0.02
-18.5 | -1.118 | 50.4199 | 0.009 | -0.022
-18 | -1.084 | 48.3427 | 0.007 | -0.022
-17.5 | -1.048 | 51.1635 | 0.005 | -0.02
-17 | -1.012 | 47.0741 | 0.003 | -0.021
-16.5 | -0.975 | 43.0615 | 0.001 | -0.023
-16 | -0.938 | 39.0382 | -0.001 | -0.024
-15.5 | -0.899 | 40.2622 | -0.003 | -0.022
-15 | -0.86 | 37.0237 | -0.005 | -0.023
-14.5 | -0.82 | 32.5683 | -0.007 | -0.025
-14 | -0.782 | 38.874 | -0.01 | -0.02
-13.5 | -0.74 | 38.7458 | -0.013 | -0.019
-13 | -0.699 | 34.6277 | -0.015 | -0.02
-12.5 | -0.656 | 30.8828 | -0.018 | -0.021
-12 | -0.709 | 159.2657 | -0.032 | -0.004
-11.5 | -0.668 | 188.4455 | -0.037 | -0.004
-11 | -0.617 | 158.756 | -0.041 | -0.004
-10.5 | -0.565 | 138.5787 | -0.045 | -0.004
-10 | -0.511 | 114.8585 | -0.049 | -0.004
-9.5 | -0.456 | 97.3226 | -0.053 | -0.005
-9 | -0.4 | 92.7351 | -0.056 | -0.004
-8.5 | -0.343 | 76.6017 | -0.06 | -0.004
-8 | -0.236 | 0.73261 | -0.022 | -0.323
-7.5 | -0.188 | 0.63649 | -0.023 | -0.296
-7 | -0.14 | 0.72273 | -0.024 | -0.194
-6.5 | -0.091 | 0.63895 | -0.025 | -0.143
-6 | -0.042 | 0.56935 | -0.026 | -0.074
-5.5 | 0.007 | 0.49003 | -0.027 | 0.015
-5 | 0.057 | 0.42438 | -0.028 | 0.135
-4.5 | 0.107 | 0.35928 | -0.028 | 0.298
-4 | 0.157 | 0.31406 | -0.029 | 0.501
-3.5 | 0.208 | 0.28099 | -0.031 | 0.74
-3 | 0.259 | 0.18861 | -0.032 | 1.371
-2.5 | 0.309 | 0.16164 | -0.034 | 1.915
-2 | 0.44 | 2.4871 | -0.108 | 0.177
-1.5 | 0.502 | 1.6292 | -0.112 | 0.308
-1 | 0.567 | 0.58737 | -0.116 | 0.965
-0.5 | 0.629 | 0.3278 | -0.119 | 1.92
0 | 0.706 | 0.18646 | -0.122 | 3.787
0.5 | 0.77 | 0.09833 | -0.126 | 7.833
1 | 0.834 | 0.04788 | -0.129 | 17.424
1.5 | 0.898 | 0.02227 | -0.132 | 40.335
2 | 0.956 | 0.01038 | -0.136 | 92.081
2.5 | 1.016 | 0.0086 | -0.139 | 118.157
3 | 1.077 | 0.01331 | -0.142 | 80.937
3.5 | 1.152 | 0.02328 | -0.145 | 49.503
4 | 1.216 | 0.03698 | -0.149 | 32.883
4.5 | 1.279 | 0.09323 | -0.152 | 13.716
5 | 1.341 | 0.3903 | -0.155 | 3.436
5.5 | 1.403 | 0.68059 | -0.158 | 2.061
6 | 1.465 | 1.1892 | -0.162 | 1.232
6.5 | 1.526 | 1.821 | -0.165 | 0.838
7 | 1.582 | 3.3941 | -0.167 | 0.466
7.5 | 1.642 | 4.9258 | -0.17 | 0.333
8 | 1.701 | 6.8385 | -0.173 | 0.249
8.5 | 1.76 | 9.5884 | -0.175 | 0.184
9 | 1.818 | 12.5222 | -0.178 | 0.145
9.5 | 1.876 | 17.9249 | -0.18 | 0.105
10 | 1.93 | 23.1611 | -0.182 | 0.083
10.5 | 1.968 | 28.0237 | -0.183 | 0.07
11 | 1.645 | 0.33514 | -0.047 | 4.909
11.5 | 2.036 | 34.1935 | -0.183 | 0.06
12 | 2.071 | 40.4775 | -0.184 | 0.051
12.5 | 2.105 | 43.7664 | -0.184 | 0.048
13 | 2.143 | 46.351 | -0.184 | 0.046
13.5 | 2.172 | 52.9137 | -0.184 | 0.041
14 | 2.202 | 58.8254 | -0.184 | 0.037
14.5 | 2.226 | 58.2892 | -0.182 | 0.038
15 | 2.248 | 57.5936 | -0.181 | 0.039
15.5 | 2.259 | 54.9714 | -0.178 | 0.041
16 | 2.27 | 52.425 | -0.174 | 0.043
16.5 | 2.303 | 49.5853 | -0.174 | 0.046
17 | 2.325 | 51.3854 | -0.173 | 0.045
17.5 | 2.341 | 53.2606 | -0.17 | 0.044
18 | 2.359 | 55.2981 | -0.167 | 0.043
18.5 | 2.33 | 31.7802 | -0.151 | 0.073
19 | 2.359 | 36.1019 | -0.15 | 0.065
19.5 | 2.375 | 29.4386 | -0.144 | 0.081
20 | 2.404 | 32.7472 | -0.144 | 0.073

## 22. Re 1M Mach 0.10 (1)
BIGFOIL.COM POLAR EXPORT
fx63147
FX 63-147 |  |  |  | Cl Max: | 2.417 | at alpha= | 20 | deg
JavaFoil+Calcfoil stall+Eppler ext transition |  |  |  | L/D Max: | 118.215 | at alpha= | 2.5 | deg
Re: | 1000000 |  |  | Cd Min: | 0.00863 | at alpha= | 2.5 | deg
Mach: | 0.1 |  |  | Cl=0 at alpha= | -5.5714 | deg
|  |  |  | @ Cl=0.1, Cd= | 2.358
|  |  |  | @ Cl=0.4, Cd= | 2.5457
|  |  |  | @ Cl=0.6, Cd= | 0.55731
alpha (deg) | Cl | Cd | Cm | Cl/Cd
-20 | -1.224 | 9.1169 | 0.015 | -0.134
-19.5 | -1.191 | 9.3069 | 0.013 | -0.128
-19 | -1.158 | 9.3888 | 0.011 | -0.123
-18.5 | -1.124 | 9.4609 | 0.009 | -0.119
-18 | -1.089 | 9.6133 | 0.007 | -0.113
-17.5 | -1.053 | 10.6805 | 0.005 | -0.099
-17 | -1.017 | 10.9223 | 0.003 | -0.093
-16.5 | -0.98 | 10.9913 | 0.001 | -0.089
-16 | -0.942 | 11.0402 | -0.001 | -0.085
-15.5 | -0.903 | 12.5901 | -0.003 | -0.072
-15 | -0.864 | 12.3182 | -0.005 | -0.07
-14.5 | -0.824 | 12.5999 | -0.008 | -0.065
-14 | -0.783 | 12.913 | -0.01 | -0.061
-13.5 | -0.741 | 13.8188 | -0.012 | -0.054
-13 | -0.702 | 18.1598 | -0.015 | -0.039
-12.5 | -0.659 | 18.0268 | -0.018 | -0.037
-12 | -0.67 | 60.9627 | -0.029 | -0.011
-11.5 | -0.665 | 114.5626 | -0.036 | -0.006
-11 | -0.619 | 132.5542 | -0.041 | -0.005
-10.5 | -0.567 | 130.5611 | -0.045 | -0.004
-10 | -0.513 | 125.1074 | -0.049 | -0.004
-9.5 | -0.458 | 124.4913 | -0.053 | -0.004
-9 | -0.402 | 138.7796 | -0.057 | -0.003
-8.5 | -0.345 | 133.5125 | -0.061 | -0.003
-8 | -0.287 | 126.4556 | -0.064 | -0.002
-7.5 | -0.189 | 1.3464 | -0.023 | -0.141
-7 | -0.141 | 1.8723 | -0.024 | -0.075
-6.5 | -0.092 | 1.9608 | -0.025 | -0.047
-6 | -0.042 | 2.1291 | -0.026 | -0.02
-5.5 | 0.007 | 2.1959 | -0.027 | 0.003
-5 | 0.057 | 2.2543 | -0.028 | 0.025
-4.5 | 0.108 | 2.3773 | -0.028 | 0.045
-4 | 0.158 | 0.85002 | -0.029 | 0.186
-3.5 | 0.209 | 0.56135 | -0.031 | 0.372
-3 | 0.26 | 0.29326 | -0.032 | 0.886
-2.5 | 0.311 | 0.22235 | -0.034 | 1.399
-2 | 0.442 | 3.6421 | -0.109 | 0.121
-1.5 | 0.505 | 2.1693 | -0.112 | 0.233
-1 | 0.57 | 0.72298 | -0.116 | 0.788
-0.5 | 0.632 | 0.38059 | -0.119 | 1.662
0 | 0.71 | 0.2067 | -0.123 | 3.433
0.5 | 0.774 | 0.10497 | -0.126 | 7.375
1 | 0.838 | 0.0495 | -0.13 | 16.937
1.5 | 0.903 | 0.02257 | -0.133 | 40.004
2 | 0.96 | 0.01044 | -0.136 | 91.951
2.5 | 1.021 | 0.00863 | -0.139 | 118.215
3 | 1.082 | 0.01339 | -0.142 | 80.855
3.5 | 1.158 | 0.02378 | -0.146 | 48.707
4 | 1.222 | 0.03817 | -0.149 | 32.013
4.5 | 1.285 | 0.09574 | -0.152 | 13.425
5 | 1.348 | 0.41839 | -0.155 | 3.221
5.5 | 1.41 | 0.82316 | -0.158 | 1.713
6 | 1.472 | 1.4938 | -0.162 | 0.985
6.5 | 1.534 | 2.4414 | -0.166 | 0.628
7 | 1.59 | 4.5142 | -0.168 | 0.352
7.5 | 1.65 | 7.2193 | -0.171 | 0.229
8 | 1.71 | 11.4578 | -0.174 | 0.149
8.5 | 1.769 | 19.1692 | -0.176 | 0.092
9 | 1.827 | 33.3977 | -0.179 | 0.055
9.5 | 1.885 | 95.1264 | -0.181 | 0.02
10 | 1.936 | 177.1312 | -0.183 | 0.011
10.5 | 1.608 | 1.4644 | -0.047 | 1.098
11 | 1.654 | 1.3989 | -0.048 | 1.182
11.5 | 2.04 | 138.5654 | -0.184 | 0.015
12 | 2.076 | 124.8664 | -0.184 | 0.017
12.5 | 2.111 | 121.599 | -0.184 | 0.017
13 | 2.145 | 108.5519 | -0.184 | 0.02
13.5 | 2.177 | 93.6622 | -0.184 | 0.023
14 | 2.204 | 88.6554 | -0.183 | 0.025
14.5 | 2.231 | 83.1208 | -0.183 | 0.027
15 | 2.238 | 56.436 | -0.179 | 0.04
15.5 | 2.239 | 47.515 | -0.174 | 0.047
16 | 2.231 | 35.6079 | -0.166 | 0.063
16.5 | 2.313 | 40.0999 | -0.175 | 0.058
17 | 2.332 | 36.7536 | -0.173 | 0.063
17.5 | 2.351 | 33.8063 | -0.17 | 0.07
18 | 2.368 | 27.4102 | -0.167 | 0.086
18.5 | 2.344 | 15.7752 | -0.152 | 0.149
19 | 2.371 | 16.1673 | -0.15 | 0.147
19.5 | 2.387 | 11.6951 | -0.145 | 0.204
20 | 2.417 | 11.895 | -0.144 | 0.203

## 23. Re 1M Mach 0.25 (1)
BIGFOIL.COM POLAR EXPORT
fx63147
FX 63-147 |  |  |  | Cl Max: | 2.455 | at alpha= | 20 | deg
JavaFoil+Calcfoil stall+Eppler ext transition |  |  |  | L/D Max: | 118.049 | at alpha= | 2.5 | deg
Re: | 1000000 |  |  | Cd Min: | 0.00888 | at alpha= | 2.5 | deg
Mach: | 0.25 |  |  | Cl=0 at alpha= | -5.5784 | deg
|  |  |  | @ Cl=0.1, Cd= | 0.16067
|  |  |  | @ Cl=0.4, Cd= | 0.79929
|  |  |  | @ Cl=0.6, Cd= | 1.7816
alpha (deg) | Cl | Cd | Cm | Cl/Cd
-20 | -1.257 | 0.48389 | 0.016 | -2.598
-19.5 | -1.224 | 0.47817 | 0.014 | -2.561
-19 | -1.19 | 0.50708 | 0.011 | -2.348
-18.5 | -1.156 | 0.50995 | 0.009 | -2.266
-18 | -1.12 | 0.50179 | 0.007 | -2.231
-17.5 | -1.083 | 0.50578 | 0.005 | -2.141
-17 | -1.045 | 0.53598 | 0.003 | -1.951
-16.5 | -1.007 | 0.52854 | 0.001 | -1.906
-16 | -0.968 | 0.52436 | -0.001 | -1.846
-15.5 | -0.928 | 0.52477 | -0.003 | -1.768
-15 | -0.887 | 0.56983 | -0.005 | -1.557
-14.5 | -0.845 | 0.56376 | -0.008 | -1.499
-14 | -0.803 | 0.56925 | -0.01 | -1.411
-13.5 | -0.761 | 0.57165 | -0.012 | -1.331
-13 | -0.717 | 0.60779 | -0.014 | -1.18
-12.5 | -0.673 | 0.61249 | -0.016 | -1.099
-12 | -0.631 | 0.73745 | -0.02 | -0.856
-11.5 | -0.586 | 0.73827 | -0.023 | -0.794
-11 | -0.543 | 0.96713 | -0.027 | -0.562
-10.5 | -0.579 | 4.0032 | -0.046 | -0.145
-10 | -0.526 | 4.3319 | -0.05 | -0.121
-9.5 | -0.47 | 4.1356 | -0.054 | -0.114
-9 | -0.412 | 4.1493 | -0.058 | -0.099
-8.5 | -0.354 | 4.6268 | -0.062 | -0.077
-8 | -0.295 | 4.3787 | -0.066 | -0.067
-7.5 | -0.195 | 0.17172 | -0.031 | -1.136
-7 | -0.145 | 0.13834 | -0.025 | -1.046
-6.5 | -0.094 | 0.14303 | -0.026 | -0.659
-6 | -0.043 | 0.14929 | -0.027 | -0.291
-5.5 | 0.008 | 0.1519 | -0.027 | 0.05
-5 | 0.059 | 0.15596 | -0.029 | 0.378
-4.5 | 0.111 | 0.16193 | -0.029 | 0.683
-4 | 0.163 | 0.16579 | -0.03 | 0.98
-3.5 | 0.215 | 0.18439 | -0.031 | 1.164
-3 | 0.267 | 0.16109 | -0.033 | 1.658
-2.5 | 0.32 | 0.17477 | -0.035 | 1.829
-2 | 0.372 | 0.18114 | -0.038 | 2.056
-1.5 | 0.518 | 3.4044 | -0.115 | 0.152
-1 | 0.585 | 1.9018 | -0.119 | 0.307
-0.5 | 0.649 | 1.3888 | -0.123 | 0.467
0 | 0.729 | 0.73656 | -0.126 | 0.99
0.5 | 0.795 | 0.17067 | -0.13 | 4.661
1 | 0.862 | 0.0615 | -0.133 | 14.01
1.5 | 0.928 | 0.0244 | -0.137 | 38.026
2 | 0.986 | 0.0101 | -0.14 | 97.613
2.5 | 1.048 | 0.00888 | -0.143 | 118.049
3 | 1.111 | 0.01383 | -0.146 | 80.347
3.5 | 1.19 | 0.0252 | -0.15 | 47.23
4 | 1.256 | 0.04364 | -0.153 | 28.778
4.5 | 1.321 | 0.11317 | -0.156 | 11.67
5 | 1.385 | 0.7569 | -0.159 | 1.83
5.5 | 1.449 | 4.6741 | -0.162 | 0.31
6 | 1.512 | 5.5784 | -0.165 | 0.271
6.5 | 1.571 | 6.8025 | -0.168 | 0.231
7 | 1.634 | 6.4724 | -0.173 | 0.252
7.5 | 1.695 | 6.3385 | -0.176 | 0.267
8 | 1.756 | 6.4712 | -0.178 | 0.271
8.5 | 1.817 | 6.7234 | -0.181 | 0.27
9 | 1.876 | 7.0387 | -0.184 | 0.266
9.5 | 1.558 | 0.16674 | -0.047 | 9.344
10 | 1.606 | 0.16466 | -0.047 | 9.751
10.5 | 1.996 | 5.9402 | -0.185 | 0.336
11 | 2.03 | 5.4512 | -0.185 | 0.372
11.5 | 2.066 | 4.671 | -0.185 | 0.442
12 | 2.099 | 4.1416 | -0.185 | 0.507
12.5 | 2.126 | 3.9822 | -0.184 | 0.534
13 | 2.153 | 3.3942 | -0.183 | 0.634
13.5 | 2.195 | 3.3024 | -0.184 | 0.665
14 | 2.225 | 2.7027 | -0.183 | 0.823
14.5 | 2.257 | 2.483 | -0.183 | 0.909
15 | 2.286 | 2.2894 | -0.182 | 0.999
15.5 | 2.317 | 2.3896 | -0.181 | 0.969
16 | 2.34 | 1.8169 | -0.179 | 1.288
16.5 | 2.352 | 1.7013 | -0.175 | 1.383
17 | 2.361 | 1.4191 | -0.17 | 1.663
17.5 | 2.335 | 0.85906 | -0.154 | 2.718
18 | 2.368 | 0.80892 | -0.154 | 2.928
18.5 | 2.381 | 0.62713 | -0.146 | 3.796
19 | 2.408 | 0.65568 | -0.143 | 3.673
19.5 | 2.427 | 0.4703 | -0.136 | 5.161
20 | 2.455 | 0.4626 | -0.134 | 5.307

## 24. Re 1M Mach 0.50 (1)
BIGFOIL.COM POLAR EXPORT
fx63147
FX 63-147 |  |  |  | Cl Max: | 2.771 | at alpha= | 20 | deg
JavaFoil+Calcfoil stall+Eppler ext transition |  |  |  | L/D Max: | 99.705 | at alpha= | 2 | deg
Re: | 1000000 |  |  | Cd Min: | 0.01103 | at alpha= | 2 | deg
Mach: | 0.5 |  |  | Cl=0 at alpha= | -5.5597 | deg
|  |  |  | @ Cl=0.1, Cd= | 0.055203
|  |  |  | @ Cl=0.4, Cd= | 0.05392
|  |  |  | @ Cl=0.6, Cd= | 0.24445
alpha (deg) | Cl | Cd | Cm | Cl/Cd
-20 | -1.409 | 0.24288 | 0.019 | -5.803
-19.5 | -1.371 | 0.23782 | 0.016 | -5.767
-19 | -1.333 | 0.23509 | 0.013 | -5.671
-18.5 | -1.292 | 0.22694 | 0.01 | -5.691
-18 | -1.251 | 0.21943 | 0.008 | -5.699
-17.5 | -1.209 | 0.2161 | 0.006 | -5.597
-17 | -1.168 | 0.20675 | 0.003 | -5.648
-16.5 | -1.125 | 0.20156 | 0.001 | -5.581
-16 | -1.081 | 0.19826 | -0.001 | -5.453
-15.5 | -1.037 | 0.19493 | -0.004 | -5.317
-15 | -0.991 | 0.19344 | -0.006 | -5.123
-14.5 | -0.943 | 0.18698 | -0.008 | -5.046
-14 | -0.896 | 0.18158 | -0.01 | -4.932
-13.5 | -0.846 | 0.17082 | -0.011 | -4.955
-13 | -0.798 | 0.16918 | -0.013 | -4.716
-12.5 | -0.748 | 0.16599 | -0.015 | -4.509
-12 | -0.698 | 0.16438 | -0.017 | -4.248
-11.5 | -0.647 | 0.16098 | -0.019 | -4.022
-11 | -0.596 | 0.15979 | -0.021 | -3.73
-10.5 | -0.544 | 0.1532 | -0.023 | -3.549
-10 | -0.496 | 0.12691 | -0.033 | -3.91
-9.5 | -0.44 | 0.11805 | -0.032 | -3.724
-9 | -0.384 | 0.05925 | -0.03 | -6.474
-8.5 | -0.329 | 0.06071 | -0.03 | -5.414
-8 | -0.328 | 0.39062 | -0.073 | -0.84
-7.5 | -0.262 | 0.37238 | -0.078 | -0.704
-7 | -0.195 | 0.35631 | -0.082 | -0.547
-6.5 | -0.127 | 0.3967 | -0.087 | -0.321
-6 | -0.059 | 0.37195 | -0.091 | -0.158
-5.5 | 0.008 | 0.05562 | -0.032 | 0.152
-5 | 0.066 | 0.05549 | -0.033 | 1.188
-4.5 | 0.124 | 0.055 | -0.033 | 2.249
-4 | 0.182 | 0.05459 | -0.034 | 3.329
-3.5 | 0.24 | 0.05665 | -0.035 | 4.237
-3 | 0.299 | 0.05387 | -0.036 | 5.542
-2.5 | 0.357 | 0.05376 | -0.039 | 6.646
-2 | 0.416 | 0.05398 | -0.042 | 7.712
-1.5 | 0.577 | 0.29086 | -0.128 | 1.984
-1 | 0.651 | 0.14155 | -0.133 | 4.596
-0.5 | 0.723 | 0.13198 | -0.136 | 5.477
0 | 0.815 | 0.12572 | -0.14 | 6.485
0.5 | 0.889 | 0.12336 | -0.144 | 7.209
1 | 0.963 | 0.12374 | -0.148 | 7.785
1.5 | 1.037 | 0.03433 | -0.152 | 30.212
2 | 1.1 | 0.01103 | -0.155 | 99.705
2.5 | 1.168 | 0.0154 | -0.159 | 75.829
3 | 1.237 | 0.01614 | -0.162 | 76.678
3.5 | 1.331 | 0.02548 | -0.166 | 52.246
4 | 1.404 | 0.16334 | -0.17 | 8.596
4.5 | 1.476 | 0.57129 | -0.173 | 2.584
5 | 1.543 | 0.70753 | -0.176 | 2.181
5.5 | 1.3 | 0.11711 | -0.071 | 11.097
6 | 1.684 | 0.7965 | -0.182 | 2.114
6.5 | 1.753 | 0.80592 | -0.186 | 2.176
7 | 1.815 | 0.84887 | -0.188 | 2.138
7.5 | 1.523 | 0.12929 | -0.047 | 11.78
8 | 1.906 | 0.76645 | -0.189 | 2.487
8.5 | 1.953 | 0.70199 | -0.19 | 2.782
9 | 1.994 | 0.6399 | -0.19 | 3.116
9.5 | 1.745 | 0.16627 | -0.077 | 10.493
10 | 1.798 | 0.18101 | -0.078 | 9.933
10.5 | 1.851 | 0.18187 | -0.08 | 10.176
11 | 1.903 | 0.10684 | -0.082 | 17.811
11.5 | 1.96 | 0.11886 | -0.101 | 16.494
12 | 2.011 | 0.1218 | -0.102 | 16.513
12.5 | 2.062 | 0.12612 | -0.104 | 16.353
13 | 2.122 | 0.13792 | -0.12 | 15.386
13.5 | 2.171 | 0.14212 | -0.121 | 15.275
14 | 2.219 | 0.14369 | -0.123 | 15.444
14.5 | 2.267 | 0.15073 | -0.125 | 15.04
15 | 2.315 | 0.15385 | -0.127 | 15.047
15.5 | 2.382 | 0.16983 | -0.145 | 14.026
16 | 2.421 | 0.16889 | -0.142 | 14.333
16.5 | 2.465 | 0.17666 | -0.143 | 13.952
17 | 2.509 | 0.1819 | -0.145 | 13.792
17.5 | 2.552 | 0.18532 | -0.147 | 13.771
18 | 2.597 | 0.19074 | -0.15 | 13.615
18.5 | 2.647 | 0.19787 | -0.156 | 13.379
19 | 2.699 | 0.20655 | -0.163 | 13.069
19.5 | 2.733 | 0.20542 | -0.162 | 13.306
20 | 2.771 | 0.21231 | -0.164 | 13.053

## 25. Re 2M Mach 0.00 (1)
BIGFOIL.COM POLAR EXPORT
fx63147
FX 63-147 |  |  |  | Cl Max: | 2.515 | at alpha= | 20 | deg
JavaFoil+Calcfoil stall+Eppler ext transition |  |  |  | L/D Max: | 129.568 | at alpha= | 2.5 | deg
Re: | 2000000 |  |  | Cd Min: | 0.00784 | at alpha= | 2.5 | deg
Mach: | 0 |  |  | Cl=0 at alpha= | -5.5714 | deg
|  |  |  | @ Cl=0.1, Cd= | 0.32304
|  |  |  | @ Cl=0.4, Cd= | 1.5915
|  |  |  | @ Cl=0.6, Cd= | 0.53825
alpha (deg) | Cl | Cd | Cm | Cl/Cd
-20 | -1.224 | 68.4531 | 0.017 | -0.018
-19.5 | -1.191 | 62.837 | 0.014 | -0.019
-19 | -1.154 | 48.6465 | 0.011 | -0.024
-18.5 | -1.124 | 55.402 | 0.01 | -0.02
-18 | -1.089 | 51.5085 | 0.008 | -0.021
-17.5 | -1.052 | 42.9471 | 0.005 | -0.024
-17 | -1.017 | 48.4726 | 0.003 | -0.021
-16.5 | -0.981 | 22.1346 | 0.001 | -0.044
-16 | -0.944 | 20.2277 | -0.001 | -0.047
-15.5 | -0.905 | 19.4258 | -0.004 | -0.047
-15 | -0.866 | 17.7811 | -0.006 | -0.049
-14.5 | -0.831 | 29.0901 | -0.009 | -0.029
-14 | -0.798 | 39.5557 | -0.013 | -0.02
-13.5 | -0.766 | 50.3929 | -0.016 | -0.015
-13 | -0.807 | 163.0769 | -0.025 | -0.005
-12.5 | -0.77 | 177.8869 | -0.029 | -0.004
-12 | -0.723 | 167.3375 | -0.033 | -0.004
-11.5 | -0.672 | 176.2038 | -0.037 | -0.004
-11 | -0.62 | 147.5673 | -0.041 | -0.004
-10.5 | -0.566 | 121.7767 | -0.045 | -0.005
-10 | -0.512 | 118.8055 | -0.049 | -0.004
-9.5 | -0.457 | 100.2876 | -0.053 | -0.005
-9 | -0.401 | 81.9257 | -0.057 | -0.005
-8.5 | -0.344 | 68.3215 | -0.06 | -0.005
-8 | -0.287 | 55.002 | -0.064 | -0.005
-7.5 | -0.229 | 52.7551 | -0.068 | -0.004
-7 | -0.17 | 40.2901 | -0.072 | -0.004
-6.5 | -0.111 | 31.5672 | -0.076 | -0.004
-6 | -0.042 | 0.50409 | -0.027 | -0.084
-5.5 | 0.007 | 0.42985 | -0.028 | 0.017
-5 | 0.057 | 0.37353 | -0.029 | 0.153
-4.5 | 0.107 | 0.31482 | -0.029 | 0.34
-4 | 0.157 | 0.27314 | -0.029 | 0.576
-3.5 | 0.208 | 0.24376 | -0.031 | 0.853
-3 | 0.259 | 0.16968 | -0.033 | 1.524
-2.5 | 0.31 | 0.14361 | -0.036 | 2.155
-2 | 0.441 | 2.2511 | -0.108 | 0.196
-1.5 | 0.503 | 1.4724 | -0.112 | 0.342
-1 | 0.57 | 0.67283 | -0.116 | 0.848
-0.5 | 0.634 | 0.38572 | -0.12 | 1.644
0 | 0.706 | 0.21623 | -0.123 | 3.266
0.5 | 0.77 | 0.11014 | -0.127 | 6.993
1 | 0.834 | 0.05522 | -0.13 | 15.107
1.5 | 0.898 | 0.02451 | -0.134 | 36.645
2 | 0.956 | 0.01055 | -0.137 | 90.585
2.5 | 1.016 | 0.00784 | -0.14 | 129.568
3 | 1.077 | 0.01185 | -0.144 | 90.875
3.5 | 1.152 | 0.02065 | -0.148 | 55.821
4 | 1.216 | 0.02675 | -0.151 | 45.455
4.5 | 1.279 | 0.05905 | -0.154 | 21.657
5 | 1.341 | 0.11692 | -0.157 | 11.473
5.5 | 1.403 | 0.58311 | -0.16 | 2.406
6 | 1.465 | 1.0108 | -0.162 | 1.449
6.5 | 1.526 | 1.5816 | -0.165 | 0.965
7 | 1.588 | 0.36682 | -0.168 | 4.329
7.5 | 1.648 | 0.71317 | -0.171 | 2.311
8 | 1.702 | 5.9532 | -0.173 | 0.286
8.5 | 1.761 | 8.3415 | -0.175 | 0.211
9 | 1.819 | 11.5108 | -0.178 | 0.158
9.5 | 1.876 | 15.2001 | -0.18 | 0.123
10 | 1.933 | 21.0917 | -0.183 | 0.092
10.5 | 1.989 | 27.7397 | -0.185 | 0.072
11 | 2.037 | 32.6467 | -0.187 | 0.062
11.5 | 2.066 | 35.6184 | -0.186 | 0.058
12 | 2.104 | 43.2278 | -0.187 | 0.049
12.5 | 2.135 | 48.4412 | -0.187 | 0.044
13 | 2.172 | 47.8053 | -0.188 | 0.045
13.5 | 2.204 | 54.9105 | -0.188 | 0.04
14 | 2.237 | 61.8894 | -0.188 | 0.036
14.5 | 2.265 | 69.4587 | -0.187 | 0.033
15 | 2.292 | 62.5348 | -0.187 | 0.037
15.5 | 2.316 | 67.9223 | -0.186 | 0.034
16 | 2.34 | 71.8928 | -0.185 | 0.033
16.5 | 2.371 | 67.7908 | -0.185 | 0.035
17 | 2.4 | 69.713 | -0.184 | 0.034
17.5 | 2.424 | 81.8804 | -0.184 | 0.03
18 | 2.451 | 84.3601 | -0.183 | 0.029
18.5 | 2.458 | 69.6696 | -0.179 | 0.035
19 | 2.481 | 70.5209 | -0.178 | 0.035
19.5 | 2.497 | 71.419 | -0.176 | 0.035
20 | 2.515 | 72.0449 | -0.174 | 0.035

## 26. Re 2M Mach 0.10 (1)
BIGFOIL.COM POLAR EXPORT
fx63147
FX 63-147 |  |  |  | Cl Max: | 2.517 | at alpha= | 20 | deg
JavaFoil+Calcfoil stall+Eppler ext transition |  |  |  | L/D Max: | 129.557 | at alpha= | 2.5 | deg
Re: | 2000000 |  |  | Cd Min: | 0.00788 | at alpha= | 2.5 | deg
Mach: | 0.1 |  |  | Cl=0 at alpha= | -5.5714 | deg
|  |  |  | @ Cl=0.1, Cd= | 2.0119
|  |  |  | @ Cl=0.4, Cd= | 2.2692
|  |  |  | @ Cl=0.6, Cd= | 0.6705
alpha (deg) | Cl | Cd | Cm | Cl/Cd
-20 | -1.23 | 9.4763 | 0.017 | -0.13
-19.5 | -1.196 | 7.933 | 0.014 | -0.151
-19 | -1.162 | 7.8694 | 0.012 | -0.148
-18.5 | -1.126 | 7.9683 | 0.009 | -0.141
-18 | -1.094 | 8.1639 | 0.008 | -0.134
-17.5 | -1.055 | 7.8976 | 0.005 | -0.134
-17 | -1.019 | 9.1257 | 0.003 | -0.112
-16.5 | -0.985 | 5.6459 | 0.001 | -0.174
-16 | -0.948 | 5.4667 | -0.001 | -0.173
-15.5 | -0.909 | 6.0191 | -0.004 | -0.151
-15 | -0.87 | 5.6566 | -0.006 | -0.154
-14.5 | -0.83 | 5.7121 | -0.009 | -0.145
-14 | -0.794 | 10.4353 | -0.012 | -0.076
-13.5 | -0.753 | 10.9012 | -0.014 | -0.069
-13 | -0.785 | 64.0536 | -0.024 | -0.012
-12.5 | -0.771 | 102.4571 | -0.029 | -0.008
-12 | -0.726 | 107.9833 | -0.033 | -0.007
-11.5 | -0.675 | 128.8716 | -0.037 | -0.005
-11 | -0.622 | 121.6811 | -0.041 | -0.005
-10.5 | -0.569 | 117.8781 | -0.045 | -0.005
-10 | -0.514 | 129.3877 | -0.049 | -0.004
-9.5 | -0.459 | 129.2198 | -0.053 | -0.004
-9 | -0.403 | 125.0699 | -0.057 | -0.003
-8.5 | -0.346 | 119.0047 | -0.061 | -0.003
-8 | -0.288 | 112.8273 | -0.064 | -0.003
-7.5 | -0.23 | 132.232 | -0.068 | -0.002
-7 | -0.171 | 118.4793 | -0.072 | -0.001
-6.5 | -0.111 | 114.7933 | -0.076 | -0.001
-6 | -0.042 | 1.821 | -0.027 | -0.023
-5.5 | 0.007 | 1.8649 | -0.028 | 0.004
-5 | 0.057 | 1.9629 | -0.029 | 0.029
-4.5 | 0.108 | 2.021 | -0.029 | 0.053
-4 | 0.158 | 0.72527 | -0.03 | 0.218
-3.5 | 0.209 | 0.46856 | -0.031 | 0.446
-3 | 0.26 | 0.25942 | -0.034 | 1.002
-2.5 | 0.311 | 0.19554 | -0.036 | 1.591
-2 | 0.443 | 3.2711 | -0.109 | 0.135
-1.5 | 0.506 | 1.9467 | -0.113 | 0.26
-1 | 0.573 | 0.83189 | -0.117 | 0.689
-0.5 | 0.637 | 0.44933 | -0.12 | 1.418
0 | 0.71 | 0.23886 | -0.124 | 2.971
0.5 | 0.774 | 0.11758 | -0.127 | 6.583
1 | 0.838 | 0.05731 | -0.131 | 14.63
1.5 | 0.903 | 0.02493 | -0.134 | 36.208
2 | 0.96 | 0.01063 | -0.138 | 90.376
2.5 | 1.021 | 0.00788 | -0.141 | 129.557
3 | 1.082 | 0.01186 | -0.144 | 91.296
3.5 | 1.158 | 0.02071 | -0.148 | 55.932
4 | 1.222 | 0.02672 | -0.151 | 45.739
4.5 | 1.285 | 0.06437 | -0.154 | 19.967
5 | 1.348 | 0.31481 | -0.157 | 4.282
5.5 | 1.41 | 0.65731 | -0.16 | 2.145
6 | 1.472 | 1.1401 | -0.163 | 1.291
6.5 | 1.534 | 2.0762 | -0.166 | 0.739
7 | 1.596 | 0.49157 | -0.169 | 3.246
7.5 | 1.657 | 1.0547 | -0.172 | 1.571
8 | 1.711 | 9.9237 | -0.174 | 0.172
8.5 | 1.77 | 17.5899 | -0.176 | 0.101
9 | 1.828 | 30.5444 | -0.179 | 0.06
9.5 | 1.886 | 85.8355 | -0.181 | 0.022
10 | 1.943 | 164.6969 | -0.184 | 0.012
10.5 | 1.999 | 174.0453 | -0.186 | 0.011
11 | 2.04 | 158.2003 | -0.187 | 0.013
11.5 | 2.073 | 144.8582 | -0.187 | 0.014
12 | 2.109 | 136.8119 | -0.187 | 0.015
12.5 | 2.14 | 124.1902 | -0.187 | 0.017
13 | 2.175 | 111.887 | -0.188 | 0.019
13.5 | 2.209 | 108.278 | -0.188 | 0.02
14 | 2.24 | 94.7003 | -0.188 | 0.024
14.5 | 2.27 | 89.5228 | -0.187 | 0.025
15 | 2.291 | 78.3161 | -0.186 | 0.029
15.5 | 2.314 | 64.9842 | -0.185 | 0.036
16 | 2.336 | 60.0863 | -0.184 | 0.039
16.5 | 2.379 | 55.2886 | -0.185 | 0.043
17 | 2.405 | 50.2474 | -0.184 | 0.048
17.5 | 2.43 | 46.1146 | -0.184 | 0.053
18 | 2.457 | 47.5737 | -0.183 | 0.052
18.5 | 2.465 | 35.2361 | -0.179 | 0.07
19 | 2.481 | 32.0866 | -0.177 | 0.077
19.5 | 2.502 | 29.0638 | -0.175 | 0.086
20 | 2.517 | 26.4337 | -0.173 | 0.095

## 27. Re 2M Mach 0.25 (1)
BIGFOIL.COM POLAR EXPORT
fx63147
FX 63-147 |  |  |  | Cl Max: | 2.48 | at alpha= | 20 | deg
JavaFoil+Calcfoil stall+Eppler ext transition |  |  |  | L/D Max: | 129.535 | at alpha= | 2.5 | deg
Re: | 2000000 |  |  | Cd Min: | 0.00809 | at alpha= | 2.5 | deg
Mach: | 0.25 |  |  | Cl=0 at alpha= | -5.5769 | deg
|  |  |  | @ Cl=0.1, Cd= | 0.14519
|  |  |  | @ Cl=0.4, Cd= | 1.9495
|  |  |  | @ Cl=0.6, Cd= | 2.0105
alpha (deg) | Cl | Cd | Cm | Cl/Cd
-20 | -1.262 | 0.40974 | 0.017 | -3.08
-19.5 | -1.229 | 0.46593 | 0.015 | -2.639
-19 | -1.194 | 0.43145 | 0.012 | -2.768
-18.5 | -1.16 | 0.43052 | 0.01 | -2.693
-18 | -1.124 | 0.4292 | 0.008 | -2.618
-17.5 | -1.087 | 0.42214 | 0.006 | -2.575
-17 | -1.05 | 0.4509 | 0.003 | -2.329
-16.5 | -1.012 | 0.51176 | 0.001 | -1.978
-16 | -0.973 | 0.27717 | -0.001 | -3.51
-15.5 | -0.932 | 0.27481 | -0.004 | -3.393
-15 | -0.891 | 0.28609 | -0.006 | -3.116
-14.5 | -0.847 | 0.17169 | -0.008 | -4.931
-14 | -0.808 | 0.27934 | -0.011 | -2.892
-13.5 | -0.766 | 0.27491 | -0.013 | -2.785
-13 | -0.722 | 0.27892 | -0.016 | -2.59
-12.5 | -0.683 | 0.43632 | -0.02 | -1.566
-12 | -0.732 | 2.8423 | -0.033 | -0.258
-11.5 | -0.689 | 3.6252 | -0.038 | -0.19
-11 | -0.637 | 3.6937 | -0.042 | -0.173
-10.5 | -0.583 | 4.0729 | -0.046 | -0.143
-10 | -0.528 | 3.8451 | -0.05 | -0.137
-9.5 | -0.471 | 4.3324 | -0.054 | -0.109
-9 | -0.413 | 4.3011 | -0.058 | -0.096
-8.5 | -0.355 | 4.1211 | -0.062 | -0.086
-8 | -0.296 | 3.9269 | -0.066 | -0.075
-7.5 | -0.195 | 0.16802 | -0.031 | -1.161
-7 | -0.175 | 4.2043 | -0.074 | -0.042
-6.5 | -0.114 | 4.0166 | -0.078 | -0.028
-6 | -0.044 | 0.13835 | -0.028 | -0.314
-5.5 | 0.008 | 0.13974 | -0.029 | 0.054
-5 | 0.059 | 0.14268 | -0.03 | 0.413
-4.5 | 0.111 | 0.14587 | -0.03 | 0.758
-4 | 0.163 | 0.14869 | -0.031 | 1.093
-3.5 | 0.215 | 0.16115 | -0.032 | 1.332
-3 | 0.267 | 0.14416 | -0.034 | 1.853
-2.5 | 0.32 | 0.15507 | -0.037 | 2.062
-2 | 0.454 | 3.1608 | -0.112 | 0.144
-1.5 | 0.519 | 3.0585 | -0.115 | 0.17
-1 | 0.588 | 2.0681 | -0.12 | 0.284
-0.5 | 0.654 | 1.7516 | -0.124 | 0.373
0 | 0.729 | 1.0864 | -0.127 | 0.671
0.5 | 0.795 | 0.19559 | -0.131 | 4.067
1 | 0.862 | 0.06556 | -0.134 | 13.142
1.5 | 0.928 | 0.02519 | -0.138 | 36.825
2 | 0.986 | 0.01047 | -0.141 | 94.158
2.5 | 1.048 | 0.00809 | -0.144 | 129.535
3 | 1.111 | 0.01233 | -0.148 | 90.116
3.5 | 1.191 | 0.02423 | -0.152 | 49.132
4 | 1.256 | 0.03076 | -0.156 | 40.831
4.5 | 1.321 | 0.07234 | -0.159 | 18.256
5 | 1.385 | 0.57929 | -0.162 | 2.391
5.5 | 1.449 | 3.9368 | -0.165 | 0.368
6 | 1.513 | 4.5242 | -0.168 | 0.334
6.5 | 1.576 | 5.1956 | -0.171 | 0.303
7 | 1.64 | 0.77634 | -0.174 | 2.112
7.5 | 1.696 | 5.6651 | -0.176 | 0.299
8 | 1.757 | 5.4967 | -0.178 | 0.32
8.5 | 1.818 | 5.9421 | -0.181 | 0.306
9 | 1.878 | 6.5357 | -0.184 | 0.287
9.5 | 1.937 | 6.3037 | -0.186 | 0.307
10 | 1.991 | 6.4863 | -0.188 | 0.307
10.5 | 2.024 | 6.069 | -0.188 | 0.333
11 | 2.062 | 5.8178 | -0.189 | 0.354
11.5 | 2.094 | 4.784 | -0.189 | 0.438
12 | 2.129 | 4.6882 | -0.189 | 0.454
12.5 | 2.162 | 4.1976 | -0.188 | 0.515
13 | 2.193 | 4.0407 | -0.188 | 0.543
13.5 | 2.231 | 3.5549 | -0.188 | 0.628
14 | 2.263 | 3.3463 | -0.188 | 0.676
14.5 | 2.296 | 3.1147 | -0.188 | 0.737
15 | 2.327 | 2.8725 | -0.188 | 0.81
15.5 | 2.357 | 2.6281 | -0.187 | 0.897
16 | 2.387 | 2.2337 | -0.187 | 1.069
16.5 | 2.411 | 2.0653 | -0.185 | 1.167
17 | 2.43 | 1.9203 | -0.183 | 1.266
17.5 | 2.427 | 1.4402 | -0.177 | 1.685
18 | 2.455 | 1.3734 | -0.176 | 1.788
18.5 | 2.462 | 1.1441 | -0.171 | 2.152
19 | 2.467 | 0.95829 | -0.164 | 2.574
19.5 | 2.472 | 0.7741 | -0.156 | 3.194
20 | 2.48 | 0.56754 | -0.147 | 4.369

## 28. Re 2M Mach 0.50 (1)
BIGFOIL.COM POLAR EXPORT
fx63147
FX 63-147 |  |  |  | Cl Max: | 2.774 | at alpha= | 20 | deg
JavaFoil+Calcfoil stall+Eppler ext transition |  |  |  | L/D Max: | 107.9 | at alpha= | 2 | deg
Re: | 2000000 |  |  | Cd Min: | 0.01019 | at alpha= | 2 | deg
Mach: | 0.5 |  |  | Cl=0 at alpha= | -5.5725 | deg
|  |  |  | @ Cl=0.1, Cd= | 0.19019
|  |  |  | @ Cl=0.4, Cd= | 0.11404
|  |  |  | @ Cl=0.6, Cd= | 0.23201
alpha (deg) | Cl | Cd | Cm | Cl/Cd
-20 | -1.412 | 0.21024 | 0.019 | -6.716
-19.5 | -1.373 | 0.20545 | 0.016 | -6.681
-19 | -1.334 | 0.20147 | 0.013 | -6.619
-18.5 | -1.294 | 0.19525 | 0.011 | -6.628
-18 | -1.251 | 0.18906 | 0.008 | -6.617
-17.5 | -1.21 | 0.18477 | 0.006 | -6.548
-17 | -1.168 | 0.17681 | 0.003 | -6.606
-16.5 | -1.125 | 0.17318 | 0.001 | -6.498
-16 | -1.081 | 0.16867 | -0.001 | -6.412
-15.5 | -1.037 | 0.16478 | -0.004 | -6.293
-15 | -0.991 | 0.16331 | -0.006 | -6.07
-14.5 | -0.944 | 0.15777 | -0.008 | -5.986
-14 | -0.897 | 0.1198 | -0.011 | -7.49
-13.5 | -0.85 | 0.10185 | -0.013 | -8.345
-13 | -0.802 | 0.09252 | -0.016 | -8.666
-12.5 | -0.752 | 0.07442 | -0.018 | -10.111
-12 | -0.706 | 0.07694 | -0.023 | -9.169
-11.5 | -0.66 | 0.08485 | -0.028 | -7.777
-11 | -0.701 | 0.2784 | -0.046 | -2.517
-10.5 | -0.648 | 0.32575 | -0.051 | -1.988
-10 | -0.501 | 0.0814 | -0.037 | -6.161
-9.5 | -0.443 | 0.07102 | -0.036 | -6.231
-9 | -0.385 | 0.06417 | -0.035 | -6.007
-8.5 | -0.329 | 0.06145 | -0.03 | -5.349
-8 | -0.329 | 0.35452 | -0.074 | -0.928
-7.5 | -0.263 | 0.39611 | -0.078 | -0.663
-7 | -0.195 | 0.37251 | -0.082 | -0.524
-6.5 | -0.127 | 0.35588 | -0.087 | -0.358
-6 | -0.059 | 0.33537 | -0.091 | -0.175
-5.5 | 0.01 | 0.3185 | -0.095 | 0.032
-5 | 0.08 | 0.30508 | -0.1 | 0.262
-4.5 | 0.124 | 0.05233 | -0.034 | 2.364
-4 | 0.182 | 0.05176 | -0.035 | 3.511
-3.5 | 0.24 | 0.05271 | -0.035 | 4.554
-3 | 0.299 | 0.05063 | -0.037 | 5.897
-2.5 | 0.357 | 0.05035 | -0.04 | 7.098
-2 | 0.506 | 0.27105 | -0.124 | 1.867
-1.5 | 0.578 | 0.26248 | -0.129 | 2.202
-1 | 0.653 | 0.1586 | -0.133 | 4.118
-0.5 | 0.726 | 0.16785 | -0.137 | 4.327
0 | 0.815 | 0.16292 | -0.141 | 5.005
0.5 | 0.889 | 0.15879 | -0.145 | 5.601
1 | 0.963 | 0.15398 | -0.149 | 6.256
1.5 | 1.037 | 0.0339 | -0.153 | 30.596
2 | 1.1 | 0.01019 | -0.156 | 107.9
2.5 | 1.168 | 0.01371 | -0.16 | 85.179
3 | 1.237 | 0.01436 | -0.164 | 86.184
3.5 | 1.331 | 0.02448 | -0.168 | 54.365
4 | 1.404 | 0.15362 | -0.172 | 9.14
4.5 | 1.476 | 0.56381 | -0.175 | 2.618
5 | 1.548 | 0.60919 | -0.179 | 2.541
5.5 | 1.615 | 0.69895 | -0.182 | 2.31
6 | 1.685 | 0.70231 | -0.187 | 2.399
6.5 | 1.755 | 0.72292 | -0.19 | 2.427
7 | 1.824 | 0.7567 | -0.193 | 2.41
7.5 | 1.885 | 0.78598 | -0.195 | 2.398
8 | 1.931 | 0.69682 | -0.196 | 2.771
8.5 | 1.981 | 0.66424 | -0.197 | 2.982
9 | 2.016 | 0.59816 | -0.196 | 3.371
9.5 | 1.746 | 0.09128 | -0.083 | 19.122
10 | 1.799 | 0.0932 | -0.084 | 19.302
10.5 | 1.852 | 0.09174 | -0.085 | 20.186
11 | 2.154 | 0.36028 | -0.192 | 5.979
11.5 | 1.961 | 0.10451 | -0.102 | 18.764
12 | 2.012 | 0.10741 | -0.103 | 18.732
12.5 | 2.064 | 0.11171 | -0.107 | 18.473
13 | 2.123 | 0.11928 | -0.121 | 17.795
13.5 | 2.172 | 0.12212 | -0.122 | 17.782
14 | 2.22 | 0.1261 | -0.124 | 17.608
14.5 | 2.269 | 0.13159 | -0.126 | 17.241
15 | 2.318 | 0.13599 | -0.13 | 17.046
15.5 | 2.406 | 0.14833 | -0.157 | 16.222
16 | 2.422 | 0.1485 | -0.143 | 16.311
16.5 | 2.467 | 0.1524 | -0.144 | 16.187
17 | 2.511 | 0.15684 | -0.146 | 16.008
17.5 | 2.556 | 0.16272 | -0.149 | 15.708
18 | 2.651 | 0.16289 | -0.173 | 16.276
18.5 | 2.657 | 0.17186 | -0.161 | 15.458
19 | 2.714 | 0.17855 | -0.169 | 15.2
19.5 | 2.736 | 0.17815 | -0.164 | 15.358
20 | 2.774 | 0.18436 | -0.165 | 15.049

## 29. Re 3M Mach 0.00 (1)
BIGFOIL.COM POLAR EXPORT
fx63147
FX 63-147 |  |  |  | Cl Max: | 2.556 | at alpha= | 20 | deg
JavaFoil+Calcfoil stall+Eppler ext transition |  |  |  | L/D Max: | 189.474 | at alpha= | 3 | deg
Re: | 3000000 |  |  | Cd Min: | 0.00569 | at alpha= | 3 | deg
Mach: | 0 |  |  | Cl=0 at alpha= | -5.575 | deg
|  |  |  | @ Cl=0.1, Cd= | 0.30136
|  |  |  | @ Cl=0.4, Cd= | 2.9271
|  |  |  | @ Cl=0.6, Cd= | 0.5519
alpha (deg) | Cl | Cd | Cm | Cl/Cd
-20 | -1.226 | 33.4737 | 0.017 | -0.037
-19.5 | -1.193 | 30.1342 | 0.015 | -0.04
-19 | -1.159 | 29.0011 | 0.012 | -0.04
-18.5 | -1.126 | 26.4987 | 0.01 | -0.042
-18 | -1.091 | 23.8927 | 0.008 | -0.046
-17.5 | -1.056 | 24.9714 | 0.006 | -0.042
-17 | -1.02 | 22.2057 | 0.003 | -0.046
-16.5 | -0.984 | 27.9914 | 0.001 | -0.035
-16 | -0.951 | 33.8429 | -0.002 | -0.028
-15.5 | -0.913 | 33.0769 | -0.004 | -0.028
-15 | -0.88 | 46.8309 | -0.007 | -0.019
-14.5 | -0.858 | 72.2569 | -0.011 | -0.012
-14 | -0.89 | 168.662 | -0.017 | -0.005
-13.5 | -0.862 | 209.2417 | -0.021 | -0.004
-13 | -0.821 | 194.191 | -0.025 | -0.004
-12.5 | -0.774 | 184.7569 | -0.029 | -0.004
-12 | -0.725 | 180.5919 | -0.033 | -0.004
-11.5 | -0.673 | 161.998 | -0.037 | -0.004
-11 | -0.621 | 135.4832 | -0.041 | -0.005
-10.5 | -0.567 | 133.2717 | -0.045 | -0.004
-10 | -0.513 | 111.2038 | -0.049 | -0.005
-9.5 | -0.457 | 94.037 | -0.053 | -0.005
-9 | -0.401 | 78.0109 | -0.057 | -0.005
-8.5 | -0.344 | 63.0373 | -0.06 | -0.005
-8 | -0.287 | 61.7125 | -0.064 | -0.005
-7.5 | -0.229 | 49.9748 | -0.068 | -0.005
-7 | -0.17 | 37.6065 | -0.072 | -0.005
-6.5 | -0.111 | 29.602 | -0.076 | -0.004
-6 | -0.051 | 23.2412 | -0.079 | -0.002
-5.5 | 0.009 | 17.9032 | -0.083 | 0
-5 | 0.057 | 0.35232 | -0.029 | 0.162
-4.5 | 0.107 | 0.29306 | -0.03 | 0.366
-4 | 0.157 | 0.25248 | -0.03 | 0.623
-3.5 | 0.208 | 0.22326 | -0.032 | 0.931
-3 | 0.259 | 0.15895 | -0.034 | 1.627
-2.5 | 0.378 | 3.1086 | -0.105 | 0.122
-2 | 0.441 | 2.5889 | -0.109 | 0.17
-1.5 | 0.504 | 1.6869 | -0.112 | 0.299
-1 | 0.571 | 0.68373 | -0.116 | 0.835
-0.5 | 0.635 | 0.39279 | -0.12 | 1.616
0 | 0.706 | 0.22481 | -0.124 | 3.141
0.5 | 0.77 | 0.11587 | -0.127 | 6.647
1 | 0.834 | 0.05975 | -0.131 | 13.963
1.5 | 0.898 | 0.02721 | -0.134 | 33.005
2 | 0.956 | 0.00693 | -0.138 | 137.885
2.5 | 1.016 | 0.00733 | -0.14 | 138.571
3 | 1.077 | 0.00569 | -0.144 | 189.474
3.5 | 1.153 | 0.02167 | -0.148 | 53.207
4 | 1.216 | 0.02463 | -0.151 | 49.367
4.5 | 1.279 | 0.05624 | -0.154 | 22.737
5 | 1.341 | 0.11508 | -0.157 | 11.655
5.5 | 1.403 | 0.53891 | -0.16 | 2.603
6 | 1.465 | 0.96976 | -0.162 | 1.51
6.5 | 1.526 | 1.4832 | -0.165 | 1.029
7 | 1.588 | 0.34655 | -0.168 | 4.582
7.5 | 1.648 | 0.64076 | -0.171 | 2.573
8 | 1.708 | 1.2884 | -0.174 | 1.326
8.5 | 1.761 | 7.9162 | -0.176 | 0.223
9 | 1.819 | 10.3218 | -0.178 | 0.176
9.5 | 1.877 | 14.4682 | -0.18 | 0.13
10 | 1.934 | 19.9588 | -0.183 | 0.097
10.5 | 1.99 | 25.8558 | -0.185 | 0.077
11 | 2.046 | 31.2749 | -0.187 | 0.065
11.5 | 2.092 | 39.3195 | -0.189 | 0.053
12 | 2.121 | 42.103 | -0.189 | 0.05
12.5 | 2.156 | 50.8968 | -0.189 | 0.042
13 | 2.192 | 51.7541 | -0.19 | 0.042
13.5 | 2.222 | 55.1693 | -0.189 | 0.04
14 | 2.255 | 62.4633 | -0.19 | 0.036
14.5 | 2.284 | 70.1234 | -0.189 | 0.033
15 | 2.314 | 71.1552 | -0.189 | 0.033
15.5 | 2.338 | 69.7527 | -0.188 | 0.034
16 | 2.365 | 74.6927 | -0.188 | 0.032
16.5 | 2.396 | 80.0094 | -0.188 | 0.03
17 | 2.425 | 82.9566 | -0.188 | 0.029
17.5 | 2.45 | 85.3292 | -0.187 | 0.029
18 | 2.477 | 87.5876 | -0.187 | 0.028
18.5 | 2.492 | 81.133 | -0.185 | 0.031
19 | 2.517 | 82.7741 | -0.184 | 0.03
19.5 | 2.536 | 83.6274 | -0.183 | 0.03
20 | 2.556 | 96.2132 | -0.181 | 0.027

## 30. Re 3M Mach 0.10 (1)
BIGFOIL.COM POLAR EXPORT
fx63147
FX 63-147 |  |  |  | Cl Max: | 2.559 | at alpha= | 20 | deg
JavaFoil+Calcfoil stall+Eppler ext transition |  |  |  | L/D Max: | 191.255 | at alpha= | 3 | deg
Re: | 3000000 |  |  | Cd Min: | 0.00566 | at alpha= | 3 | deg
Mach: | 0.1 |  |  | Cl=0 at alpha= | -5.5738 | deg
|  |  |  | @ Cl=0.1, Cd= | 1.8387
|  |  |  | @ Cl=0.4, Cd= | 4.7267
|  |  |  | @ Cl=0.6, Cd= | 0.68806
alpha (deg) | Cl | Cd | Cm | Cl/Cd
-20 | -1.232 | 4.2939 | 0.017 | -0.287
-19.5 | -1.199 | 4.3688 | 0.015 | -0.274
-19 | -1.165 | 4.3605 | 0.013 | -0.267
-18.5 | -1.131 | 4.4761 | 0.01 | -0.253
-18 | -1.097 | 4.4813 | 0.008 | -0.245
-17.5 | -1.061 | 5.0703 | 0.006 | -0.209
-17 | -1.025 | 5.0394 | 0.003 | -0.203
-16.5 | -0.987 | 5.0073 | 0.001 | -0.197
-16 | -0.954 | 9.2848 | -0.001 | -0.103
-15.5 | -0.916 | 9.8724 | -0.004 | -0.093
-15 | -0.877 | 9.5897 | -0.007 | -0.091
-14.5 | -0.852 | 20.351 | -0.01 | -0.042
-14 | -0.843 | 37.3908 | -0.015 | -0.023
-13.5 | -0.856 | 81.1653 | -0.021 | -0.011
-13 | -0.823 | 98.4011 | -0.025 | -0.008
-12.5 | -0.777 | 106.2934 | -0.029 | -0.007
-12 | -0.728 | 114.7984 | -0.033 | -0.006
-11.5 | -0.676 | 119.4908 | -0.037 | -0.006
-11 | -0.623 | 113.9146 | -0.041 | -0.005
-10.5 | -0.57 | 126.4018 | -0.045 | -0.005
-10 | -0.515 | 120.7681 | -0.049 | -0.004
-9.5 | -0.459 | 121.0179 | -0.053 | -0.004
-9 | -0.403 | 116.5825 | -0.057 | -0.003
-8.5 | -0.346 | 112.2902 | -0.061 | -0.003
-8 | -0.288 | 127.4865 | -0.065 | -0.002
-7.5 | -0.23 | 122.8589 | -0.068 | -0.002
-7 | -0.171 | 110.641 | -0.072 | -0.002
-6.5 | -0.112 | 107.798 | -0.076 | -0.001
-6 | -0.052 | 103.7731 | -0.08 | 0
-5.5 | 0.009 | 98.7646 | -0.084 | 0
-5 | 0.057 | 1.8226 | -0.03 | 0.031
-4.5 | 0.108 | 1.8417 | -0.03 | 0.058
-4 | 0.158 | 0.65578 | -0.03 | 0.241
-3.5 | 0.209 | 0.42459 | -0.032 | 0.492
-3 | 0.26 | 0.24128 | -0.034 | 1.077
-2.5 | 0.38 | 5.1639 | -0.106 | 0.074
-2 | 0.443 | 3.7868 | -0.109 | 0.117
-1.5 | 0.507 | 2.2441 | -0.113 | 0.226
-1 | 0.574 | 0.84564 | -0.117 | 0.679
-0.5 | 0.638 | 0.45775 | -0.121 | 1.394
0 | 0.71 | 0.24948 | -0.124 | 2.845
0.5 | 0.774 | 0.12405 | -0.128 | 6.24
1 | 0.838 | 0.06211 | -0.131 | 13.499
1.5 | 0.903 | 0.02776 | -0.135 | 32.515
2 | 0.96 | 0.01027 | -0.138 | 93.502
2.5 | 1.021 | 0.00736 | -0.141 | 138.584
3 | 1.082 | 0.00566 | -0.144 | 191.255
3.5 | 1.159 | 0.02149 | -0.148 | 53.904
4 | 1.222 | 0.0256 | -0.151 | 47.735
4.5 | 1.285 | 0.05799 | -0.154 | 22.162
5 | 1.348 | 0.1182 | -0.157 | 11.405
5.5 | 1.41 | 0.62077 | -0.16 | 2.271
6 | 1.472 | 1.1504 | -0.163 | 1.279
6.5 | 1.534 | 1.9186 | -0.166 | 0.799
7 | 1.596 | 0.44905 | -0.169 | 3.554
7.5 | 1.656 | 2.0974 | -0.172 | 0.79
8 | 1.711 | 9.3696 | -0.174 | 0.183
8.5 | 1.77 | 16.7045 | -0.176 | 0.106
9 | 1.829 | 29.0886 | -0.179 | 0.063
9.5 | 1.886 | 81.806 | -0.181 | 0.023
10 | 1.943 | 155.2862 | -0.184 | 0.013
10.5 | 2 | 160.7236 | -0.186 | 0.012
11 | 2.056 | 156.5286 | -0.188 | 0.013
11.5 | 2.096 | 154.6973 | -0.189 | 0.014
12 | 2.128 | 141.1224 | -0.189 | 0.015
12.5 | 2.162 | 133.1338 | -0.19 | 0.016
13 | 2.193 | 111.8031 | -0.19 | 0.02
13.5 | 2.227 | 108.6845 | -0.19 | 0.02
14 | 2.259 | 104.6313 | -0.19 | 0.022
14.5 | 2.29 | 91.4643 | -0.19 | 0.025
15 | 2.314 | 80.2422 | -0.189 | 0.029
15.5 | 2.338 | 75.4952 | -0.188 | 0.031
16 | 2.364 | 70.8928 | -0.187 | 0.033
16.5 | 2.403 | 57.4685 | -0.188 | 0.042
17 | 2.429 | 52.4985 | -0.188 | 0.046
17.5 | 2.456 | 54.4197 | -0.187 | 0.045
18 | 2.482 | 49.3237 | -0.187 | 0.05
18.5 | 2.499 | 41.0006 | -0.185 | 0.061
19 | 2.519 | 37.5988 | -0.183 | 0.067
19.5 | 2.541 | 34.1075 | -0.182 | 0.075
20 | 2.559 | 30.8546 | -0.18 | 0.083

## 31. Re 3M Mach 0.25 (1)
BIGFOIL.COM POLAR EXPORT
fx63147
FX 63-147 |  |  |  | Cl Max: | 2.505 | at alpha= | 19.5 | deg
JavaFoil+Calcfoil stall+Eppler ext transition |  |  |  | L/D Max: | 138.959 | at alpha= | 2.5 | deg
Re: | 3000000 |  |  | Cd Min: | 0.00754 | at alpha= | 2.5 | deg
Mach: | 0.25 |  |  | Cl=0 at alpha= | -5.5726 | deg
|  |  |  | @ Cl=0.1, Cd= | 0.1374
|  |  |  | @ Cl=0.4, Cd= | 3.0974
|  |  |  | @ Cl=0.6, Cd= | 1.9453
alpha (deg) | Cl | Cd | Cm | Cl/Cd
-20 | -1.264 | 0.26324 | 0.017 | -4.803
-19.5 | -1.231 | 0.2569 | 0.015 | -4.793
-19 | -1.197 | 0.2685 | 0.013 | -4.457
-18.5 | -1.162 | 0.26395 | 0.01 | -4.402
-18 | -1.126 | 0.26152 | 0.008 | -4.306
-17.5 | -1.09 | 0.25449 | 0.006 | -4.282
-17 | -1.052 | 0.27132 | 0.003 | -3.878
-16.5 | -1.014 | 0.2622 | 0.001 | -3.867
-16 | -0.975 | 0.25508 | -0.001 | -3.824
-15.5 | -0.935 | 0.25002 | -0.004 | -3.74
-15 | -0.894 | 0.26064 | -0.006 | -3.43
-14.5 | -0.852 | 0.25705 | -0.009 | -3.315
-14 | -0.809 | 0.25991 | -0.011 | -3.114
-13.5 | -0.772 | 0.39759 | -0.015 | -1.942
-13 | -0.736 | 0.58616 | -0.019 | -1.256
-12.5 | -0.782 | 2.8011 | -0.029 | -0.279
-12 | -0.743 | 3.5669 | -0.034 | -0.208
-11.5 | -0.693 | 3.3481 | -0.038 | -0.207
-11 | -0.639 | 3.9479 | -0.042 | -0.162
-10.5 | -0.584 | 3.8027 | -0.046 | -0.154
-10 | -0.528 | 4.1868 | -0.05 | -0.126
-9.5 | -0.471 | 4.0345 | -0.054 | -0.117
-9 | -0.414 | 4.0192 | -0.058 | -0.103
-8.5 | -0.355 | 3.8309 | -0.062 | -0.093
-8 | -0.296 | 3.6791 | -0.066 | -0.08
-7.5 | -0.195 | 0.15939 | -0.031 | -1.224
-7 | -0.176 | 3.8982 | -0.074 | -0.045
-6.5 | -0.114 | 3.7412 | -0.078 | -0.031
-6 | -0.053 | 3.5837 | -0.082 | -0.015
-5.5 | 0.009 | 3.4479 | -0.086 | 0.003
-5 | 0.059 | 0.13653 | -0.031 | 0.432
-4.5 | 0.111 | 0.13764 | -0.031 | 0.804
-4 | 0.163 | 0.13971 | -0.032 | 1.164
-3.5 | 0.215 | 0.15047 | -0.033 | 1.427
-3 | 0.267 | 0.13585 | -0.035 | 1.966
-2.5 | 0.39 | 3.1169 | -0.108 | 0.125
-2 | 0.455 | 2.9902 | -0.112 | 0.152
-1.5 | 0.52 | 2.8898 | -0.116 | 0.18
-1 | 0.589 | 1.9234 | -0.12 | 0.306
-0.5 | 0.655 | 2.0546 | -0.124 | 0.319
0 | 0.729 | 1.1091 | -0.127 | 0.658
0.5 | 0.795 | 0.20634 | -0.131 | 3.855
1 | 0.862 | 0.07128 | -0.135 | 12.087
1.5 | 0.928 | 0.02626 | -0.138 | 35.325
2 | 0.986 | 0.01072 | -0.142 | 92.018
2.5 | 1.048 | 0.00754 | -0.145 | 138.959
3 | 1.112 | 0.01152 | -0.148 | 96.446
3.5 | 1.191 | 0.02275 | -0.152 | 52.324
4 | 1.256 | 0.02836 | -0.156 | 44.284
4.5 | 1.321 | 0.06835 | -0.159 | 19.324
5 | 1.385 | 0.56308 | -0.162 | 2.46
5.5 | 1.449 | 3.9345 | -0.165 | 0.368
6 | 1.513 | 4.0904 | -0.168 | 0.37
6.5 | 1.576 | 4.6393 | -0.171 | 0.34
7 | 1.64 | 0.8767 | -0.174 | 1.871
7.5 | 1.697 | 5.2821 | -0.176 | 0.321
8 | 1.758 | 5.1532 | -0.179 | 0.341
8.5 | 1.818 | 5.5393 | -0.181 | 0.328
9 | 1.878 | 6.0642 | -0.184 | 0.31
9.5 | 1.938 | 5.8043 | -0.186 | 0.334
10 | 1.996 | 6.4245 | -0.189 | 0.311
10.5 | 2.048 | 6.3645 | -0.191 | 0.322
11 | 2.079 | 5.6684 | -0.19 | 0.367
11.5 | 2.115 | 5.1133 | -0.191 | 0.414
12 | 2.147 | 4.6861 | -0.191 | 0.458
12.5 | 2.18 | 4.6026 | -0.19 | 0.474
13 | 2.213 | 4.079 | -0.19 | 0.543
13.5 | 2.251 | 3.6312 | -0.191 | 0.62
14 | 2.283 | 3.4293 | -0.191 | 0.666
14.5 | 2.315 | 3.2169 | -0.19 | 0.72
15 | 2.347 | 2.9832 | -0.19 | 0.787
15.5 | 2.378 | 2.7525 | -0.19 | 0.864
16 | 2.406 | 2.3415 | -0.189 | 1.028
16.5 | 2.431 | 2.1583 | -0.188 | 1.127
17 | 2.46 | 1.9639 | -0.188 | 1.253
17.5 | 2.46 | 1.6859 | -0.183 | 1.459
18 | 2.485 | 1.4148 | -0.182 | 1.757
18.5 | 2.495 | 1.3253 | -0.177 | 1.882
19 | 2.501 | 1.099 | -0.172 | 2.276
19.5 | 2.505 | 0.92176 | -0.166 | 2.717
20 | 2.505 | 0.70106 | -0.156 | 3.572

## 32. Re 3M Mach 0.50 (1)
BIGFOIL.COM POLAR EXPORT
fx63147
FX 63-147 |  |  |  | Cl Max: | 2.777 | at alpha= | 20 | deg
JavaFoil+Calcfoil stall+Eppler ext transition |  |  |  | L/D Max: | 107.716 | at alpha= | 2 | deg
Re: | 3000000 |  |  | Cd Min: | 0.01021 | at alpha= | 2 | deg
Mach: | 0.5 |  |  | Cl=0 at alpha= | -5.5725 | deg
|  |  |  | @ Cl=0.1, Cd= | 0.21233
|  |  |  | @ Cl=0.4, Cd= | 0.10881
|  |  |  | @ Cl=0.6, Cd= | 0.2282
alpha (deg) | Cl | Cd | Cm | Cl/Cd
-20 | -1.414 | 0.19408 | 0.019 | -7.283
-19.5 | -1.373 | 0.19127 | 0.016 | -7.181
-19 | -1.334 | 0.18694 | 0.014 | -7.138
-18.5 | -1.297 | 0.15615 | 0.011 | -8.304
-18 | -1.252 | 0.14999 | 0.008 | -8.347
-17.5 | -1.211 | 0.14503 | 0.006 | -8.347
-17 | -1.169 | 0.13843 | 0.003 | -8.443
-16.5 | -1.126 | 0.13476 | 0.001 | -8.355
-16 | -1.082 | 0.12947 | -0.001 | -8.359
-15.5 | -1.038 | 0.12527 | -0.004 | -8.282
-15 | -0.992 | 0.12289 | -0.006 | -8.072
-14.5 | -0.945 | 0.11649 | -0.008 | -8.111
-14 | -0.898 | 0.11414 | -0.011 | -7.867
-13.5 | -0.851 | 0.09803 | -0.013 | -8.677
-13 | -0.802 | 0.07651 | -0.016 | -10.485
-12.5 | -0.757 | 0.07794 | -0.02 | -9.713
-12 | -0.712 | 0.08364 | -0.025 | -8.512
-11.5 | -0.756 | 0.23448 | -0.041 | -3.224
-11 | -0.709 | 0.2815 | -0.047 | -2.518
-10.5 | -0.65 | 0.30293 | -0.052 | -2.145
-10 | -0.579 | 0.26212 | -0.055 | -2.209
-9.5 | -0.447 | 0.08311 | -0.04 | -5.377
-9 | -0.388 | 0.07252 | -0.039 | -5.348
-8.5 | -0.329 | 0.06141 | -0.03 | -5.353
-8 | -0.329 | 0.38858 | -0.074 | -0.848
-7.5 | -0.263 | 0.36806 | -0.078 | -0.714
-7 | -0.196 | 0.35236 | -0.083 | -0.555
-6.5 | -0.128 | 0.33462 | -0.087 | -0.381
-6 | -0.059 | 0.31317 | -0.091 | -0.188
-5.5 | 0.01 | 0.2987 | -0.095 | 0.034
-5 | 0.08 | 0.34693 | -0.1 | 0.23
-4.5 | 0.124 | 0.0508 | -0.036 | 2.435
-4 | 0.182 | 0.05017 | -0.036 | 3.623
-3.5 | 0.24 | 0.05082 | -0.036 | 4.724
-3 | 0.299 | 0.04945 | -0.038 | 6.039
-2.5 | 0.357 | 0.04952 | -0.041 | 7.217
-2 | 0.507 | 0.25634 | -0.125 | 1.976
-1.5 | 0.579 | 0.24605 | -0.129 | 2.352
-1 | 0.654 | 0.18229 | -0.133 | 3.589
-0.5 | 0.727 | 0.16984 | -0.137 | 4.281
0 | 0.815 | 0.16641 | -0.141 | 4.9
0.5 | 0.889 | 0.14793 | -0.145 | 6.012
1 | 0.963 | 0.17158 | -0.149 | 5.614
1.5 | 1.037 | 0.03778 | -0.153 | 27.456
2 | 1.1 | 0.01021 | -0.157 | 107.716
2.5 | 1.168 | 0.01282 | -0.16 | 91.093
3 | 1.238 | 0.01342 | -0.164 | 92.223
3.5 | 1.331 | 0.02322 | -0.169 | 57.316
4 | 1.404 | 0.14658 | -0.172 | 9.578
4.5 | 1.476 | 0.54393 | -0.176 | 2.714
5 | 1.548 | 0.51114 | -0.181 | 3.028
5.5 | 1.621 | 0.28647 | -0.184 | 5.657
6 | 1.686 | 0.65055 | -0.187 | 2.591
6.5 | 1.755 | 0.67209 | -0.19 | 2.612
7 | 1.825 | 0.72028 | -0.193 | 2.533
7.5 | 1.892 | 0.75184 | -0.196 | 2.516
8 | 1.953 | 0.76841 | -0.198 | 2.542
8.5 | 1.996 | 0.68493 | -0.199 | 2.915
9 | 2.034 | 0.5987 | -0.198 | 3.397
9.5 | 2.081 | 0.5808 | -0.199 | 3.583
10 | 2.117 | 0.49439 | -0.199 | 4.282
10.5 | 2.116 | 0.37421 | -0.193 | 5.654
11 | 2.176 | 0.37327 | -0.195 | 5.829
11.5 | 1.962 | 0.0984 | -0.104 | 19.941
12 | 2.013 | 0.10116 | -0.105 | 19.9
12.5 | 2.065 | 0.10623 | -0.109 | 19.438
13 | 2.123 | 0.11064 | -0.122 | 19.192
13.5 | 2.173 | 0.11666 | -0.123 | 18.624
14 | 2.221 | 0.11961 | -0.125 | 18.571
14.5 | 2.27 | 0.12251 | -0.128 | 18.532
15 | 2.461 | 0.16814 | -0.186 | 14.634
15.5 | 2.455 | 0.14242 | -0.174 | 17.24
16 | 2.424 | 0.13823 | -0.144 | 17.533
16.5 | 2.469 | 0.14207 | -0.146 | 17.376
17 | 2.513 | 0.14804 | -0.148 | 16.976
17.5 | 2.605 | 0.14687 | -0.171 | 17.734
18 | 2.738 | 0.15793 | -0.195 | 17.337
18.5 | 2.682 | 0.15769 | -0.171 | 17.005
19 | 2.76 | 0.13282 | -0.184 | 20.777
19.5 | 2.738 | 0.16643 | -0.165 | 16.453
20 | 2.777 | 0.17309 | -0.166 | 16.045

## 33. Re 4M Mach 0.00 (1)
BIGFOIL.COM POLAR EXPORT
fx63147
FX 63-147 |  |  |  | Cl Max: | 2.577 | at alpha= | 20 | deg
JavaFoil+Calcfoil stall+Eppler ext transition |  |  |  | L/D Max: | 198.148 | at alpha= | 3 | deg
Re: | 4000000 |  |  | Cd Min: | 0.00544 | at alpha= | 3 | deg
Mach: | 0 |  |  | Cl=0 at alpha= | -5.575 | deg
|  |  |  | @ Cl=0.1, Cd= | 3.1639
|  |  |  | @ Cl=0.4, Cd= | 3.2731
|  |  |  | @ Cl=0.6, Cd= | 0.58443
alpha (deg) | Cl | Cd | Cm | Cl/Cd
-20 | -1.227 | 30.4238 | 0.017 | -0.04
-19.5 | -1.195 | 27.7885 | 0.015 | -0.043
-19 | -1.161 | 26.8717 | 0.013 | -0.043
-18.5 | -1.127 | 24.3858 | 0.01 | -0.046
-18 | -1.093 | 22.7723 | 0.008 | -0.048
-17.5 | -1.058 | 32.1986 | 0.006 | -0.033
-17 | -1.026 | 40.5789 | 0.004 | -0.025
-16.5 | -0.99 | 35.7676 | 0.001 | -0.028
-16 | -0.961 | 50.2752 | -0.002 | -0.019
-15.5 | -0.931 | 68.5071 | -0.005 | -0.014
-15 | -0.923 | 104.9105 | -0.008 | -0.009
-14.5 | -0.939 | 183.6354 | -0.013 | -0.005
-14 | -0.911 | 215.8026 | -0.017 | -0.004
-13.5 | -0.869 | 218.0587 | -0.021 | -0.004
-13 | -0.824 | 208.1593 | -0.025 | -0.004
-12.5 | -0.776 | 206.0682 | -0.029 | -0.004
-12 | -0.726 | 169.9645 | -0.033 | -0.004
-11.5 | -0.674 | 153.6082 | -0.037 | -0.004
-11 | -0.621 | 150.5196 | -0.041 | -0.004
-10.5 | -0.567 | 126.5727 | -0.045 | -0.004
-10 | -0.513 | 106.0837 | -0.049 | -0.005
-9.5 | -0.458 | 90.808 | -0.053 | -0.005
-9 | -0.401 | 74.3135 | -0.057 | -0.005
-8.5 | -0.345 | 72.8341 | -0.06 | -0.005
-8 | -0.287 | 59.4545 | -0.064 | -0.005
-7.5 | -0.229 | 47.3937 | -0.068 | -0.005
-7 | -0.17 | 35.7882 | -0.072 | -0.005
-6.5 | -0.111 | 28.2568 | -0.076 | -0.004
-6 | -0.051 | 22.2453 | -0.079 | -0.002
-5.5 | 0.009 | 21.3733 | -0.083 | 0
-5 | 0.07 | 15.5276 | -0.087 | 0.004
-4.5 | 0.107 | 0.27907 | -0.031 | 0.384
-4 | 0.157 | 0.23945 | -0.031 | 0.657
-3.5 | 0.208 | 0.212 | -0.033 | 0.981
-3 | 0.316 | 5.2863 | -0.102 | 0.06
-2.5 | 0.379 | 3.678 | -0.105 | 0.103
-2 | 0.442 | 2.4632 | -0.109 | 0.179
-1.5 | 0.505 | 1.6175 | -0.112 | 0.312
-1 | 0.571 | 0.71391 | -0.117 | 0.8
-0.5 | 0.636 | 0.4237 | -0.12 | 1.5
0 | 0.706 | 0.23776 | -0.124 | 2.97
0.5 | 0.77 | 0.12203 | -0.127 | 6.311
1 | 0.834 | 0.06276 | -0.131 | 13.292
1.5 | 0.898 | 0.02627 | -0.134 | 34.194
2 | 0.956 | 0.00674 | -0.138 | 141.825
2.5 | 1.016 | 0.00734 | -0.14 | 138.362
3 | 1.077 | 0.00544 | -0.144 | 198.148
3.5 | 1.153 | 0.02112 | -0.148 | 54.583
4 | 1.216 | 0.02377 | -0.151 | 51.144
4.5 | 1.279 | 0.05566 | -0.154 | 22.974
5 | 1.341 | 0.10493 | -0.157 | 12.783
5.5 | 1.403 | 0.54335 | -0.16 | 2.582
6 | 1.465 | 0.91678 | -0.162 | 1.598
6.5 | 1.526 | 1.4935 | -0.165 | 1.022
7 | 1.588 | 0.33693 | -0.168 | 4.713
7.5 | 1.648 | 0.60657 | -0.171 | 2.718
8 | 1.708 | 1.2502 | -0.174 | 1.366
8.5 | 1.762 | 7.6261 | -0.176 | 0.231
9 | 1.82 | 9.9847 | -0.178 | 0.182
9.5 | 1.877 | 14.0121 | -0.181 | 0.134
10 | 1.934 | 17.9338 | -0.183 | 0.108
10.5 | 1.99 | 24.8509 | -0.185 | 0.08
11 | 2.046 | 29.7013 | -0.188 | 0.069
11.5 | 2.101 | 40.6454 | -0.19 | 0.052
12 | 2.141 | 46.2048 | -0.191 | 0.046
12.5 | 2.17 | 50.8563 | -0.191 | 0.043
13 | 2.207 | 52.4402 | -0.191 | 0.042
13.5 | 2.235 | 61.3395 | -0.191 | 0.036
14 | 2.268 | 64.2837 | -0.191 | 0.035
14.5 | 2.298 | 72.5007 | -0.191 | 0.032
15 | 2.328 | 73.8818 | -0.191 | 0.032
15.5 | 2.354 | 73.4992 | -0.19 | 0.032
16 | 2.386 | 87.1003 | -0.19 | 0.027
16.5 | 2.41 | 75.6065 | -0.19 | 0.032
17 | 2.435 | 79.0703 | -0.189 | 0.031
17.5 | 2.466 | 91.8011 | -0.189 | 0.027
18 | 2.486 | 95.3025 | -0.188 | 0.026
18.5 | 2.509 | 87.016 | -0.187 | 0.029
19 | 2.534 | 87.8738 | -0.187 | 0.029
19.5 | 2.558 | 101.2788 | -0.186 | 0.025
20 | 2.577 | 102.2385 | -0.185 | 0.025

## 34. Re 4M Mach 0.10 (1)
BIGFOIL.COM POLAR EXPORT
fx63147
FX 63-147 |  |  |  | Cl Max: | 2.581 | at alpha= | 20 | deg
JavaFoil+Calcfoil stall+Eppler ext transition |  |  |  | L/D Max: | 200.027 | at alpha= | 3 | deg
Re: | 4000000 |  |  | Cd Min: | 0.00541 | at alpha= | 3 | deg
Mach: | 0.1 |  |  | Cl=0 at alpha= | -5.5738 | deg
|  |  |  | @ Cl=0.1, Cd= | 24.0169
|  |  |  | @ Cl=0.4, Cd= | 5.3481
|  |  |  | @ Cl=0.6, Cd= | 0.7044
alpha (deg) | Cl | Cd | Cm | Cl/Cd
-20 | -1.233 | 4.1066 | 0.018 | -0.3
-19.5 | -1.2 | 4.1306 | 0.015 | -0.291
-19 | -1.167 | 4.1069 | 0.013 | -0.284
-18.5 | -1.132 | 4.1702 | 0.01 | -0.272
-18 | -1.098 | 4.1975 | 0.008 | -0.262
-17.5 | -1.062 | 4.619 | 0.006 | -0.23
-17 | -1.027 | 6.4833 | 0.003 | -0.158
-16.5 | -0.993 | 8.9281 | 0.001 | -0.111
-16 | -0.957 | 8.5649 | -0.002 | -0.112
-15.5 | -0.925 | 14.6234 | -0.004 | -0.063
-15 | -0.897 | 19.4965 | -0.008 | -0.046
-14.5 | -0.905 | 46.3509 | -0.012 | -0.02
-14 | -0.908 | 73.4606 | -0.017 | -0.012
-13.5 | -0.87 | 88.486 | -0.021 | -0.01
-13 | -0.827 | 106.1751 | -0.026 | -0.008
-12.5 | -0.779 | 100.2006 | -0.03 | -0.008
-12 | -0.729 | 109.7102 | -0.033 | -0.007
-11.5 | -0.677 | 114.1486 | -0.037 | -0.006
-11 | -0.624 | 126.7255 | -0.041 | -0.005
-10.5 | -0.57 | 122.285 | -0.045 | -0.005
-10 | -0.515 | 115.0682 | -0.049 | -0.004
-9.5 | -0.46 | 114.1668 | -0.053 | -0.004
-9 | -0.403 | 111.0992 | -0.057 | -0.004
-8.5 | -0.346 | 127.7401 | -0.061 | -0.003
-8 | -0.289 | 122.9925 | -0.065 | -0.002
-7.5 | -0.23 | 116.5195 | -0.068 | -0.002
-7 | -0.171 | 107.6765 | -0.072 | -0.002
-6.5 | -0.112 | 102.9943 | -0.076 | -0.001
-6 | -0.052 | 99.4554 | -0.08 | -0.001
-5.5 | 0.009 | 116.0231 | -0.084 | 0
-5 | 0.07 | 107.5685 | -0.087 | 0.001
-4.5 | 0.108 | 1.7365 | -0.031 | 0.062
-4 | 0.158 | 0.61294 | -0.031 | 0.258
-3.5 | 0.209 | 0.40064 | -0.033 | 0.522
-3 | 0.318 | 10.3076 | -0.102 | 0.031
-2.5 | 0.381 | 6.0853 | -0.106 | 0.063
-2 | 0.444 | 3.641 | -0.109 | 0.122
-1.5 | 0.507 | 2.1538 | -0.113 | 0.235
-1 | 0.574 | 0.88287 | -0.117 | 0.65
-0.5 | 0.639 | 0.4367 | -0.121 | 1.462
0 | 0.71 | 0.26343 | -0.124 | 2.694
0.5 | 0.774 | 0.1305 | -0.128 | 5.931
1 | 0.838 | 0.05935 | -0.131 | 14.126
1.5 | 0.903 | 0.02668 | -0.135 | 33.842
2 | 0.96 | 0.00677 | -0.139 | 141.908
2.5 | 1.021 | 0.00738 | -0.141 | 138.372
3 | 1.083 | 0.00541 | -0.144 | 200.027
3.5 | 1.159 | 0.02093 | -0.148 | 55.354
4 | 1.222 | 0.02472 | -0.151 | 49.441
4.5 | 1.285 | 0.05744 | -0.154 | 22.375
5 | 1.348 | 0.11456 | -0.157 | 11.768
5.5 | 1.41 | 0.56166 | -0.16 | 2.51
6 | 1.472 | 1.0265 | -0.163 | 1.434
6.5 | 1.534 | 1.8187 | -0.166 | 0.843
7 | 1.596 | 0.43527 | -0.169 | 3.666
7.5 | 1.656 | 2.1975 | -0.172 | 0.754
8 | 1.717 | 2.2162 | -0.174 | 0.775
8.5 | 1.77 | 15.1021 | -0.176 | 0.117
9 | 1.829 | 26.1596 | -0.179 | 0.07
9.5 | 1.887 | 72.8631 | -0.181 | 0.026
10 | 1.944 | 150.1805 | -0.184 | 0.013
10.5 | 2 | 153.9211 | -0.186 | 0.013
11 | 2.056 | 147.5064 | -0.188 | 0.014
11.5 | 2.11 | 155.2795 | -0.191 | 0.014
12 | 2.144 | 148.3946 | -0.191 | 0.014
12.5 | 2.177 | 141.1349 | -0.191 | 0.015
13 | 2.21 | 122.9109 | -0.191 | 0.018
13.5 | 2.24 | 110.9979 | -0.191 | 0.02
14 | 2.272 | 107.9761 | -0.191 | 0.021
14.5 | 2.304 | 94.6756 | -0.191 | 0.024
15 | 2.329 | 83.9726 | -0.191 | 0.028
15.5 | 2.362 | 78.3465 | -0.191 | 0.03
16 | 2.388 | 73.3918 | -0.19 | 0.033
16.5 | 2.418 | 61.4289 | -0.19 | 0.039
17 | 2.445 | 56.4898 | -0.19 | 0.043
17.5 | 2.47 | 51.1975 | -0.189 | 0.048
18 | 2.498 | 53.1995 | -0.189 | 0.047
18.5 | 2.515 | 43.7816 | -0.187 | 0.057
19 | 2.539 | 39.9042 | -0.186 | 0.064
19.5 | 2.563 | 36.1739 | -0.186 | 0.071
20 | 2.581 | 33.0117 | -0.184 | 0.078

## 35. Re 4M Mach 0.25 (1)
BIGFOIL.COM POLAR EXPORT
fx63147
FX 63-147 |  |  |  | Cl Max: | 2.531 | at alpha= | 19.5 | deg
JavaFoil+Calcfoil stall+Eppler ext transition |  |  |  | L/D Max: | 202.307 | at alpha= | 3 | deg
Re: | 4000000 |  |  | Cd Min: | 0.00549 | at alpha= | 3 | deg
Mach: | 0.25 |  |  | Cl=0 at alpha= | -5.5726 | deg
|  |  |  | @ Cl=0.1, Cd= | 1.1634
|  |  |  | @ Cl=0.4, Cd= | 3.0499
|  |  |  | @ Cl=0.6, Cd= | 2.014
alpha (deg) | Cl | Cd | Cm | Cl/Cd
-20 | -1.265 | 0.25046 | 0.018 | -5.052
-19.5 | -1.232 | 0.24774 | 0.015 | -4.974
-19 | -1.198 | 0.25846 | 0.013 | -4.635
-18.5 | -1.163 | 0.25271 | 0.011 | -4.602
-18 | -1.127 | 0.24868 | 0.008 | -4.532
-17.5 | -1.091 | 0.24192 | 0.006 | -4.509
-17 | -1.053 | 0.25739 | 0.003 | -4.092
-16.5 | -1.015 | 0.25085 | 0.001 | -4.045
-16 | -0.979 | 0.30319 | -0.002 | -3.229
-15.5 | -0.94 | 0.38131 | -0.004 | -2.465
-15 | -0.899 | 0.40161 | -0.007 | -2.238
-14.5 | -0.857 | 0.39462 | -0.009 | -2.172
-14 | -0.815 | 0.39129 | -0.012 | -2.082
-13.5 | -0.778 | 0.54709 | -0.016 | -1.423
-13 | -0.823 | 2.4325 | -0.025 | -0.338
-12.5 | -0.793 | 3.1628 | -0.03 | -0.251
-12 | -0.745 | 3.3881 | -0.034 | -0.22
-11.5 | -0.694 | 3.7172 | -0.038 | -0.187
-11 | -0.64 | 3.7841 | -0.042 | -0.169
-10.5 | -0.585 | 4.2596 | -0.046 | -0.137
-10 | -0.529 | 4.0184 | -0.05 | -0.132
-9.5 | -0.472 | 3.8726 | -0.054 | -0.122
-9 | -0.414 | 3.835 | -0.058 | -0.108
-8.5 | -0.355 | 3.6767 | -0.062 | -0.097
-8 | -0.296 | 4.2604 | -0.066 | -0.07
-7.5 | -0.195 | 0.15094 | -0.031 | -1.293
-7 | -0.176 | 3.7279 | -0.074 | -0.047
-6.5 | -0.115 | 3.5857 | -0.078 | -0.032
-6 | -0.053 | 3.4461 | -0.082 | -0.015
-5.5 | 0.009 | 3.3215 | -0.086 | 0.003
-5 | 0.072 | 3.7892 | -0.09 | 0.019
-4.5 | 0.111 | 0.13187 | -0.032 | 0.839
-4 | 0.163 | 0.13431 | -0.032 | 1.21
-3.5 | 0.215 | 0.14386 | -0.033 | 1.493
-3 | 0.326 | 3.0745 | -0.105 | 0.106
-2.5 | 0.391 | 2.9718 | -0.108 | 0.131
-2 | 0.456 | 3.5362 | -0.112 | 0.129
-1.5 | 0.52 | 3.4076 | -0.116 | 0.153
-1 | 0.589 | 2.0243 | -0.12 | 0.291
-0.5 | 0.655 | 1.9622 | -0.124 | 0.334
0 | 0.729 | 1.0541 | -0.127 | 0.692
0.5 | 0.795 | 0.21714 | -0.131 | 3.663
1 | 0.862 | 0.06824 | -0.135 | 12.626
1.5 | 0.928 | 0.02739 | -0.138 | 33.871
2 | 0.986 | 0.01061 | -0.142 | 92.976
2.5 | 1.048 | 0.00757 | -0.145 | 138.537
3 | 1.112 | 0.00549 | -0.148 | 202.307
3.5 | 1.191 | 0.02064 | -0.152 | 57.677
4 | 1.256 | 0.02742 | -0.156 | 45.791
4.5 | 1.321 | 0.06335 | -0.159 | 20.848
5 | 1.385 | 0.54111 | -0.162 | 2.559
5.5 | 1.449 | 3.8802 | -0.165 | 0.373
6 | 1.513 | 4.0962 | -0.168 | 0.369
6.5 | 1.576 | 4.6546 | -0.171 | 0.339
7 | 1.64 | 0.86204 | -0.174 | 1.902
7.5 | 1.702 | 1.8886 | -0.176 | 0.901
8 | 1.758 | 4.9091 | -0.179 | 0.358
8.5 | 1.819 | 5.2775 | -0.181 | 0.345
9 | 1.879 | 5.7721 | -0.184 | 0.325
9.5 | 1.938 | 5.5088 | -0.186 | 0.352
10 | 1.997 | 6.0228 | -0.189 | 0.332
10.5 | 2.055 | 6.5199 | -0.191 | 0.315
11 | 2.099 | 6.219 | -0.192 | 0.337
11.5 | 2.13 | 5.4108 | -0.192 | 0.394
12 | 2.164 | 5.1502 | -0.192 | 0.42
12.5 | 2.193 | 4.7106 | -0.192 | 0.466
13 | 2.227 | 4.2094 | -0.192 | 0.529
13.5 | 2.261 | 3.7961 | -0.192 | 0.596
14 | 2.293 | 3.6315 | -0.192 | 0.631
14.5 | 2.326 | 3.4068 | -0.192 | 0.683
15 | 2.357 | 3.1859 | -0.192 | 0.74
15.5 | 2.387 | 2.9733 | -0.191 | 0.803
16 | 2.424 | 2.4996 | -0.192 | 0.97
16.5 | 2.449 | 2.304 | -0.191 | 1.063
17 | 2.473 | 2.1147 | -0.19 | 1.169
17.5 | 2.485 | 2.0137 | -0.187 | 1.234
18 | 2.503 | 1.5103 | -0.185 | 1.657
18.5 | 2.515 | 1.4058 | -0.181 | 1.789
19 | 2.525 | 1.1629 | -0.177 | 2.171
19.5 | 2.531 | 1.093 | -0.172 | 2.316
20 | 2.516 | 0.75734 | -0.16 | 3.322

## 36. Re 4M Mach 0.50 (1)
BIGFOIL.COM POLAR EXPORT
fx63147
FX 63-147 |  |  |  | Cl Max: | 2.8 | at alpha= | 19 | deg
JavaFoil+Calcfoil stall+Eppler ext transition |  |  |  | L/D Max: | 101.483 | at alpha= | 2 | deg
Re: | 4000000 |  |  | Cd Min: | 0.01084 | at alpha= | 2 | deg
Mach: | 0.5 |  |  | Cl=0 at alpha= | -5.5725 | deg
|  |  |  | @ Cl=0.1, Cd= | 0.32691
|  |  |  | @ Cl=0.4, Cd= | 0.20258
|  |  |  | @ Cl=0.6, Cd= | 0.26493
alpha (deg) | Cl | Cd | Cm | Cl/Cd
-20 | -1.415 | 0.16807 | 0.02 | -8.417
-19.5 | -1.375 | 0.16225 | 0.017 | -8.472
-19 | -1.335 | 0.15797 | 0.014 | -8.451
-18.5 | -1.299 | 0.15081 | 0.012 | -8.611
-18 | -1.252 | 0.14658 | 0.008 | -8.545
-17.5 | -1.211 | 0.14151 | 0.006 | -8.558
-17 | -1.169 | 0.13437 | 0.003 | -8.704
-16.5 | -1.127 | 0.12933 | 0.001 | -8.711
-16 | -1.083 | 0.12545 | -0.001 | -8.632
-15.5 | -1.038 | 0.12127 | -0.004 | -8.56
-15 | -0.993 | 0.11853 | -0.006 | -8.374
-14.5 | -0.945 | 0.11492 | -0.008 | -8.226
-14 | -0.898 | 0.10956 | -0.011 | -8.198
-13.5 | -0.851 | 0.09521 | -0.014 | -8.937
-13 | -0.806 | 0.08124 | -0.017 | -9.923
-12.5 | -0.761 | 0.08739 | -0.022 | -8.713
-12 | -0.729 | 0.09998 | -0.029 | -7.29
-11.5 | -0.766 | 0.25855 | -0.042 | -2.962
-11 | -0.711 | 0.30728 | -0.047 | -2.313
-10.5 | -0.651 | 0.33825 | -0.052 | -1.924
-10 | -0.583 | 0.27378 | -0.056 | -2.131
-9.5 | -0.516 | 0.25928 | -0.059 | -1.989
-9 | -0.388 | 0.07079 | -0.039 | -5.485
-8.5 | -0.329 | 0.06099 | -0.03 | -5.389
-8 | -0.33 | 0.37355 | -0.074 | -0.882
-7.5 | -0.263 | 0.35263 | -0.078 | -0.746
-7 | -0.196 | 0.33701 | -0.083 | -0.581
-6.5 | -0.128 | 0.31826 | -0.087 | -0.401
-6 | -0.059 | 0.30091 | -0.091 | -0.196
-5.5 | 0.01 | 0.34826 | -0.096 | 0.03
-5 | 0.08 | 0.33123 | -0.1 | 0.242
-4.5 | 0.15 | 0.3161 | -0.104 | 0.475
-4 | 0.182 | 0.04925 | -0.037 | 3.692
-3.5 | 0.24 | 0.05021 | -0.037 | 4.781
-3 | 0.299 | 0.0489 | -0.039 | 6.108
-2.5 | 0.435 | 0.25584 | -0.121 | 1.7
-2 | 0.507 | 0.24431 | -0.125 | 2.075
-1.5 | 0.579 | 0.2934 | -0.129 | 1.974
-1 | 0.654 | 0.19171 | -0.133 | 3.413
-0.5 | 0.728 | 0.16237 | -0.138 | 4.483
0 | 0.815 | 0.15859 | -0.142 | 5.141
0.5 | 0.889 | 0.1846 | -0.145 | 4.818
1 | 0.963 | 0.18009 | -0.149 | 5.349
1.5 | 1.037 | 0.03617 | -0.153 | 28.676
2 | 1.1 | 0.01084 | -0.157 | 101.483
2.5 | 1.168 | 0.01229 | -0.161 | 95.004
3 | 1.238 | 0.01282 | -0.165 | 96.568
3.5 | 1.331 | 0.02241 | -0.169 | 59.386
4 | 1.404 | 0.12987 | -0.174 | 10.811
4.5 | 1.476 | 0.40943 | -0.177 | 3.605
5 | 1.548 | 0.49641 | -0.181 | 3.118
5.5 | 1.621 | 0.27333 | -0.184 | 5.929
6 | 1.686 | 0.625 | -0.187 | 2.698
6.5 | 1.756 | 0.64423 | -0.19 | 2.725
7 | 1.825 | 0.66754 | -0.193 | 2.734
7.5 | 1.894 | 0.72643 | -0.196 | 2.607
8 | 1.959 | 0.75 | -0.199 | 2.612
8.5 | 2.012 | 0.72087 | -0.2 | 2.791
9 | 2.046 | 0.61017 | -0.2 | 3.353
9.5 | 2.093 | 0.5952 | -0.2 | 3.516
10 | 2.128 | 0.51333 | -0.2 | 4.145
10.5 | 2.132 | 0.39478 | -0.195 | 5.401
11 | 2.188 | 0.39649 | -0.197 | 5.518
11.5 | 1.963 | 0.09297 | -0.105 | 21.111
12 | 2.014 | 0.09577 | -0.106 | 21.028
12.5 | 2.261 | 0.23667 | -0.188 | 9.552
13 | 2.124 | 0.10543 | -0.122 | 20.147
13.5 | 2.173 | 0.10925 | -0.124 | 19.892
14 | 2.223 | 0.11436 | -0.126 | 19.435
14.5 | 2.272 | 0.11904 | -0.13 | 19.087
15 | 2.517 | 0.20917 | -0.197 | 12.034
15.5 | 2.487 | 0.157 | -0.183 | 15.843
16 | 2.425 | 0.13016 | -0.145 | 18.631
16.5 | 2.47 | 0.13659 | -0.147 | 18.085
17 | 2.515 | 0.13922 | -0.149 | 18.065
17.5 | 2.721 | 0.18298 | -0.199 | 14.869
18 | 2.771 | 0.18025 | -0.202 | 15.374
18.5 | 2.759 | 0.13703 | -0.192 | 20.133
19 | 2.8 | 0.14267 | -0.193 | 19.622
19.5 | 2.74 | 0.1581 | -0.165 | 17.332
20 | 2.779 | 0.1635 | -0.167 | 16.999

## 37. Re 5M Mach 0.00 (1)
BIGFOIL.COM POLAR EXPORT
fx63147
FX 63-147 |  |  |  | Cl Max: | 2.593 | at alpha= | 20 | deg
JavaFoil+Calcfoil stall+Eppler ext transition |  |  |  | L/D Max: | 201.855 | at alpha= | 3 | deg
Re: | 5000000 |  |  | Cd Min: | 0.00534 | at alpha= | 3 | deg
Mach: | 0 |  |  | Cl=0 at alpha= | -5.575 | deg
|  |  |  | @ Cl=0.1, Cd= | 13.2082
|  |  |  | @ Cl=0.4, Cd= | 3.1598
|  |  |  | @ Cl=0.6, Cd= | 0.60401
alpha (deg) | Cl | Cd | Cm | Cl/Cd
-20 | -1.232 | 42.1521 | 0.018 | -0.029
-19.5 | -1.2 | 55.693 | 0.016 | -0.022
-19 | -1.162 | 36.2961 | 0.013 | -0.032
-18.5 | -1.133 | 46.1731 | 0.011 | -0.025
-18 | -1.099 | 42.6172 | 0.008 | -0.026
-17.5 | -1.063 | 41.8255 | 0.006 | -0.025
-17 | -1.029 | 37.8324 | 0.004 | -0.027
-16.5 | -0.998 | 54.6252 | 0.001 | -0.018
-16 | -0.974 | 66.6174 | -0.002 | -0.015
-15.5 | -0.958 | 104.2474 | -0.005 | -0.009
-15 | -0.97 | 177.9414 | -0.009 | -0.005
-14.5 | -0.955 | 217.7592 | -0.014 | -0.004
-14 | -0.916 | 229.3043 | -0.018 | -0.004
-13.5 | -0.872 | 235.7186 | -0.022 | -0.004
-13 | -0.826 | 201.5156 | -0.026 | -0.004
-12.5 | -0.777 | 194.3102 | -0.029 | -0.004
-12 | -0.727 | 166.0976 | -0.033 | -0.004
-11.5 | -0.675 | 173.9099 | -0.037 | -0.004
-11 | -0.622 | 145.3427 | -0.041 | -0.004
-10.5 | -0.568 | 121.8012 | -0.045 | -0.005
-10 | -0.513 | 101.5244 | -0.049 | -0.005
-9.5 | -0.458 | 87.6528 | -0.053 | -0.005
-9 | -0.402 | 85.5207 | -0.057 | -0.005
-8.5 | -0.345 | 69.839 | -0.061 | -0.005
-8 | -0.287 | 57.2329 | -0.064 | -0.005
-7.5 | -0.229 | 45.7681 | -0.068 | -0.005
-7 | -0.17 | 34.6564 | -0.072 | -0.005
-6.5 | -0.111 | 27.4117 | -0.076 | -0.004
-6 | -0.051 | 26.4701 | -0.08 | -0.002
-5.5 | 0.009 | 20.3882 | -0.083 | 0
-5 | 0.07 | 15.0395 | -0.087 | 0.005
-4.5 | 0.131 | 11.3159 | -0.091 | 0.012
-4 | 0.157 | 0.23441 | -0.032 | 0.672
-3.5 | 0.254 | 7.4956 | -0.098 | 0.034
-3 | 0.317 | 5.1085 | -0.102 | 0.062
-2.5 | 0.379 | 3.5515 | -0.105 | 0.107
-2 | 0.442 | 2.3765 | -0.109 | 0.186
-1.5 | 0.505 | 1.5594 | -0.112 | 0.324
-1 | 0.571 | 0.77366 | -0.116 | 0.738
-0.5 | 0.635 | 0.39925 | -0.12 | 1.591
0 | 0.706 | 0.22949 | -0.124 | 3.077
0.5 | 0.77 | 0.13208 | -0.127 | 5.832
1 | 0.834 | 0.0607 | -0.131 | 13.743
1.5 | 0.898 | 0.02553 | -0.134 | 35.185
2 | 0.956 | 0.00682 | -0.138 | 140.082
2.5 | 1.016 | 0.00715 | -0.14 | 141.972
3 | 1.077 | 0.00534 | -0.144 | 201.855
3.5 | 1.153 | 0.02031 | -0.148 | 56.756
4 | 1.216 | 0.02358 | -0.151 | 51.57
4.5 | 1.279 | 0.05207 | -0.154 | 24.557
5 | 1.341 | 0.10774 | -0.157 | 12.45
5.5 | 1.403 | 0.51246 | -0.16 | 2.738
6 | 1.465 | 0.84394 | -0.162 | 1.735
6.5 | 1.526 | 1.4308 | -0.165 | 1.067
7 | 1.588 | 0.32803 | -0.168 | 4.841
7.5 | 1.648 | 0.57972 | -0.171 | 2.843
8 | 1.708 | 1.2468 | -0.174 | 1.37
8.5 | 1.768 | 0.41114 | -0.176 | 4.3
9 | 1.82 | 9.781 | -0.178 | 0.186
9.5 | 1.878 | 12.8671 | -0.181 | 0.146
10 | 1.935 | 17.617 | -0.183 | 0.11
10.5 | 1.991 | 22.5602 | -0.185 | 0.088
11 | 2.046 | 28.9652 | -0.188 | 0.071
11.5 | 2.101 | 39.1797 | -0.19 | 0.054
12 | 2.153 | 47.0383 | -0.192 | 0.046
12.5 | 2.184 | 54.1371 | -0.192 | 0.04
13 | 2.219 | 56.4478 | -0.192 | 0.039
13.5 | 2.249 | 63.123 | -0.192 | 0.036
14 | 2.277 | 67.1646 | -0.192 | 0.034
14.5 | 2.312 | 75.1299 | -0.192 | 0.031
15 | 2.343 | 76.692 | -0.192 | 0.031
15.5 | 2.371 | 84.743 | -0.192 | 0.028
16 | 2.398 | 83.4428 | -0.192 | 0.029
16.5 | 2.422 | 80.7464 | -0.191 | 0.03
17 | 2.447 | 85.3569 | -0.19 | 0.029
17.5 | 2.478 | 99.5191 | -0.191 | 0.025
18 | 2.498 | 90.4945 | -0.189 | 0.028
18.5 | 2.522 | 94.8775 | -0.189 | 0.027
19 | 2.548 | 95.5945 | -0.188 | 0.027
19.5 | 2.57 | 96.8082 | -0.188 | 0.027
20 | 2.593 | 110.467 | -0.187 | 0.023

## 38. Re 5M Mach 0.10 (1)
BIGFOIL.COM POLAR EXPORT
fx63147
FX 63-147 |  |  |  | Cl Max: | 2.594 | at alpha= | 20 | deg
JavaFoil+Calcfoil stall+Eppler ext transition |  |  |  | L/D Max: | 205.272 | at alpha= | 3 | deg
Re: | 5000000 |  |  | Cd Min: | 0.00527 | at alpha= | 3 | deg
Mach: | 0.1 |  |  | Cl=0 at alpha= | -5.5738 | deg
|  |  |  | @ Cl=0.1, Cd= | 100.529
|  |  |  | @ Cl=0.4, Cd= | 5.1669
|  |  |  | @ Cl=0.6, Cd= | 0.75707
alpha (deg) | Cl | Cd | Cm | Cl/Cd
-20 | -1.237 | 5.5606 | 0.018 | -0.222
-19.5 | -1.201 | 5.6306 | 0.015 | -0.213
-19 | -1.168 | 3.8654 | 0.013 | -0.302
-18.5 | -1.133 | 4.0126 | 0.01 | -0.282
-18 | -1.103 | 7.8826 | 0.008 | -0.14
-17.5 | -1.067 | 8.6878 | 0.006 | -0.123
-17 | -1.032 | 8.3864 | 0.004 | -0.123
-16.5 | -0.996 | 8.3501 | 0.001 | -0.119
-16 | -0.967 | 12.886 | -0.002 | -0.075
-15.5 | -0.937 | 19.1539 | -0.005 | -0.049
-15 | -0.936 | 39.2547 | -0.009 | -0.024
-14.5 | -0.948 | 68.4988 | -0.013 | -0.014
-14 | -0.917 | 82.3382 | -0.018 | -0.011
-13.5 | -0.874 | 93.7978 | -0.022 | -0.009
-13 | -0.829 | 101.6884 | -0.026 | -0.008
-12.5 | -0.78 | 110.9914 | -0.03 | -0.007
-12 | -0.73 | 105.7839 | -0.034 | -0.007
-11.5 | -0.678 | 109.5321 | -0.037 | -0.006
-11 | -0.625 | 121.7758 | -0.041 | -0.005
-10.5 | -0.571 | 117.3958 | -0.045 | -0.005
-10 | -0.516 | 112.6461 | -0.049 | -0.005
-9.5 | -0.46 | 110.1629 | -0.053 | -0.004
-9 | -0.404 | 128.6585 | -0.057 | -0.003
-8.5 | -0.346 | 122.493 | -0.061 | -0.003
-8 | -0.289 | 118.4467 | -0.065 | -0.002
-7.5 | -0.23 | 112.6059 | -0.069 | -0.002
-7 | -0.171 | 102.106 | -0.072 | -0.002
-6.5 | -0.112 | 97.8853 | -0.076 | -0.001
-6 | -0.052 | 118.0704 | -0.08 | 0
-5.5 | 0.009 | 112.4793 | -0.084 | 0
-5 | 0.07 | 102.5567 | -0.087 | 0.001
-4.5 | 0.132 | 98.3657 | -0.091 | 0.001
-4 | 0.158 | 0.58351 | -0.032 | 0.271
-3.5 | 0.209 | 0.38755 | -0.034 | 0.539
-3 | 0.318 | 9.9695 | -0.102 | 0.032
-2.5 | 0.381 | 5.8802 | -0.106 | 0.065
-2 | 0.444 | 3.5152 | -0.109 | 0.126
-1.5 | 0.508 | 2.0774 | -0.113 | 0.244
-1 | 0.574 | 0.95669 | -0.117 | 0.6
-0.5 | 0.638 | 0.46531 | -0.121 | 1.372
0 | 0.71 | 0.2547 | -0.124 | 2.786
0.5 | 0.774 | 0.12619 | -0.128 | 6.134
1 | 0.838 | 0.06305 | -0.131 | 13.298
1.5 | 0.903 | 0.02817 | -0.135 | 32.044
2 | 0.96 | 0.00683 | -0.139 | 140.562
2.5 | 1.021 | 0.00719 | -0.141 | 141.989
3 | 1.083 | 0.00527 | -0.144 | 205.272
3.5 | 1.159 | 0.02015 | -0.148 | 57.501
4 | 1.222 | 0.02475 | -0.151 | 49.367
4.5 | 1.285 | 0.05537 | -0.154 | 23.21
5 | 1.348 | 0.10915 | -0.157 | 12.351
5.5 | 1.41 | 0.57856 | -0.16 | 2.437
6 | 1.472 | 1.0729 | -0.163 | 1.372
6.5 | 1.534 | 1.8148 | -0.166 | 0.845
7 | 1.596 | 0.41944 | -0.169 | 3.805
7.5 | 1.656 | 1.9935 | -0.172 | 0.831
8 | 1.717 | 2.2158 | -0.174 | 0.775
8.5 | 1.777 | 0.7519 | -0.177 | 2.363
9 | 1.829 | 25.6707 | -0.179 | 0.071
9.5 | 1.887 | 71.7213 | -0.181 | 0.026
10 | 1.944 | 134.6813 | -0.184 | 0.014
10.5 | 2.001 | 151.1735 | -0.186 | 0.013
11 | 2.056 | 143.5347 | -0.188 | 0.014
11.5 | 2.112 | 157.1453 | -0.191 | 0.013
12 | 2.158 | 152.6653 | -0.192 | 0.014
12.5 | 2.185 | 134.7453 | -0.192 | 0.016
13 | 2.221 | 124.8126 | -0.192 | 0.018
13.5 | 2.25 | 116.0851 | -0.192 | 0.019
14 | 2.28 | 104.0009 | -0.192 | 0.022
14.5 | 2.312 | 100.0632 | -0.192 | 0.023
15 | 2.346 | 87.1927 | -0.192 | 0.027
15.5 | 2.373 | 83.0665 | -0.192 | 0.029
16 | 2.399 | 78.3756 | -0.192 | 0.031
16.5 | 2.429 | 66.0283 | -0.191 | 0.037
17 | 2.457 | 60.9956 | -0.191 | 0.04
17.5 | 2.483 | 56.1034 | -0.191 | 0.044
18 | 2.508 | 50.9178 | -0.19 | 0.049
18.5 | 2.529 | 41.9151 | -0.189 | 0.06
19 | 2.551 | 43.3469 | -0.188 | 0.059
19.5 | 2.574 | 39.4706 | -0.187 | 0.065
20 | 2.594 | 35.7944 | -0.186 | 0.072

## 39. Re 5M Mach 0.25 (1)
BIGFOIL.COM POLAR EXPORT
fx63147
FX 63-147 |  |  |  | Cl Max: | 2.545 | at alpha= | 19.5 | deg
JavaFoil+Calcfoil stall+Eppler ext transition |  |  |  | L/D Max: | 205.089 | at alpha= | 3 | deg
Re: | 5000000 |  |  | Cd Min: | 0.00542 | at alpha= | 3 | deg
Mach: | 0.25 |  |  | Cl=0 at alpha= | -5.5726 | deg
|  |  |  | @ Cl=0.1, Cd= | 3.5931
|  |  |  | @ Cl=0.4, Cd= | 3.5282
|  |  |  | @ Cl=0.6, Cd= | 2.1697
alpha (deg) | Cl | Cd | Cm | Cl/Cd
-20 | -1.266 | 0.24632 | 0.018 | -5.14
-19.5 | -1.233 | 0.23964 | 0.015 | -5.146
-19 | -1.199 | 0.25228 | 0.013 | -4.751
-18.5 | -1.164 | 0.24588 | 0.011 | -4.733
-18 | -1.128 | 0.241 | 0.008 | -4.68
-17.5 | -1.092 | 0.23571 | 0.006 | -4.631
-17 | -1.053 | 0.25222 | 0.003 | -4.177
-16.5 | -1.017 | 0.30442 | 0.001 | -3.342
-16 | -0.982 | 0.37099 | -0.002 | -2.646
-15.5 | -0.942 | 0.36621 | -0.004 | -2.571
-15 | -0.901 | 0.38147 | -0.007 | -2.361
-14.5 | -0.859 | 0.37889 | -0.009 | -2.267
-14 | -0.816 | 0.3769 | -0.012 | -2.165
-13.5 | -0.8 | 0.84228 | -0.018 | -0.949
-13 | -0.838 | 2.6488 | -0.026 | -0.316
-12.5 | -0.797 | 3.4196 | -0.03 | -0.233
-12 | -0.747 | 3.2352 | -0.034 | -0.231
-11.5 | -0.695 | 3.553 | -0.038 | -0.196
-11 | -0.641 | 3.6621 | -0.042 | -0.175
-10.5 | -0.585 | 4.0971 | -0.046 | -0.143
-10 | -0.529 | 3.899 | -0.05 | -0.136
-9.5 | -0.472 | 3.733 | -0.054 | -0.126
-9 | -0.414 | 3.722 | -0.058 | -0.111
-8.5 | -0.356 | 4.3189 | -0.062 | -0.082
-8 | -0.296 | 4.1134 | -0.066 | -0.072
-7.5 | -0.195 | 0.14554 | -0.031 | -1.341
-7 | -0.176 | 3.6202 | -0.074 | -0.049
-6.5 | -0.115 | 3.4882 | -0.078 | -0.033
-6 | -0.053 | 3.3543 | -0.082 | -0.016
-5.5 | 0.009 | 3.9583 | -0.086 | 0.002
-5 | 0.072 | 3.6417 | -0.09 | 0.02
-4.5 | 0.135 | 3.5324 | -0.094 | 0.038
-4 | 0.163 | 0.13137 | -0.033 | 1.238
-3.5 | 0.215 | 0.14111 | -0.034 | 1.522
-3 | 0.327 | 2.991 | -0.105 | 0.109
-2.5 | 0.391 | 3.5499 | -0.109 | 0.11
-2 | 0.456 | 3.3932 | -0.112 | 0.134
-1.5 | 0.521 | 3.2669 | -0.116 | 0.159
-1 | 0.589 | 2.1815 | -0.12 | 0.27
-0.5 | 0.655 | 2.1104 | -0.124 | 0.31
0 | 0.729 | 1.0194 | -0.128 | 0.715
0.5 | 0.795 | 0.21105 | -0.131 | 3.769
1 | 0.862 | 0.07256 | -0.135 | 11.875
1.5 | 0.928 | 0.02907 | -0.138 | 31.915
2 | 0.986 | 0.01051 | -0.142 | 93.878
2.5 | 1.048 | 0.00737 | -0.145 | 142.262
3 | 1.112 | 0.00542 | -0.148 | 205.089
3.5 | 1.191 | 0.02009 | -0.152 | 59.248
4 | 1.256 | 0.02605 | -0.156 | 48.2
4.5 | 1.321 | 0.06453 | -0.159 | 20.465
5 | 1.385 | 0.49972 | -0.162 | 2.771
5.5 | 1.449 | 3.4193 | -0.165 | 0.424
6 | 1.513 | 3.8065 | -0.168 | 0.397
6.5 | 1.576 | 4.2806 | -0.171 | 0.368
7 | 1.64 | 0.82958 | -0.174 | 1.977
7.5 | 1.702 | 1.8497 | -0.176 | 0.92
8 | 1.758 | 4.7474 | -0.179 | 0.37
8.5 | 1.819 | 5.1196 | -0.181 | 0.355
9 | 1.879 | 5.2846 | -0.184 | 0.356
9.5 | 1.938 | 5.3334 | -0.186 | 0.363
10 | 1.997 | 5.7911 | -0.189 | 0.345
10.5 | 2.055 | 6.2122 | -0.191 | 0.331
11 | 2.109 | 6.3282 | -0.193 | 0.333
11.5 | 2.142 | 5.4506 | -0.193 | 0.393
12 | 2.174 | 5.2211 | -0.193 | 0.416
12.5 | 2.204 | 4.51 | -0.193 | 0.489
13 | 2.237 | 4.4007 | -0.193 | 0.508
13.5 | 2.272 | 3.9764 | -0.193 | 0.571
14 | 2.304 | 3.476 | -0.193 | 0.663
14.5 | 2.337 | 3.2567 | -0.193 | 0.718
15 | 2.367 | 3.0612 | -0.193 | 0.773
15.5 | 2.396 | 2.8586 | -0.192 | 0.838
16 | 2.433 | 2.7203 | -0.193 | 0.894
16.5 | 2.458 | 2.5249 | -0.192 | 0.973
17 | 2.482 | 2.3175 | -0.191 | 1.071
17.5 | 2.495 | 1.924 | -0.188 | 1.297
18 | 2.516 | 1.6362 | -0.187 | 1.538
18.5 | 2.53 | 1.5253 | -0.184 | 1.659
19 | 2.539 | 1.2502 | -0.18 | 2.031
19.5 | 2.545 | 1.0383 | -0.175 | 2.451
20 | 2.538 | 0.8168 | -0.166 | 3.108

## 40. Re 5M Mach 0.50 (1)
BIGFOIL.COM POLAR EXPORT
fx63147
FX 63-147 |  |  |  | Cl Max: | 2.845 | at alpha= | 20 | deg
JavaFoil+Calcfoil stall+Eppler ext transition |  |  |  | L/D Max: | 104.566 | at alpha= | 2 | deg
Re: | 5000000 |  |  | Cd Min: | 0.01052 | at alpha= | 2 | deg
Mach: | 0.5 |  |  | Cl=0 at alpha= | -5.5725 | deg
|  |  |  | @ Cl=0.1, Cd= | 0.31524
|  |  |  | @ Cl=0.4, Cd= | 0.19641
|  |  |  | @ Cl=0.6, Cd= | 0.26337
alpha (deg) | Cl | Cd | Cm | Cl/Cd
-20 | -1.415 | 0.1638 | 0.02 | -8.64
-19.5 | -1.376 | 0.1586 | 0.017 | -8.673
-19 | -1.336 | 0.15242 | 0.014 | -8.763
-18.5 | -1.3 | 0.14757 | 0.012 | -8.808
-18 | -1.253 | 0.1418 | 0.008 | -8.835
-17.5 | -1.212 | 0.13728 | 0.006 | -8.826
-17 | -1.17 | 0.13063 | 0.003 | -8.955
-16.5 | -1.127 | 0.12844 | 0.001 | -8.775
-16 | -1.083 | 0.12177 | -0.001 | -8.895
-15.5 | -1.038 | 0.11762 | -0.004 | -8.829
-15 | -0.993 | 0.11464 | -0.006 | -8.66
-14.5 | -0.945 | 0.11049 | -0.009 | -8.557
-14 | -0.898 | 0.10792 | -0.011 | -8.324
-13.5 | -0.851 | 0.09481 | -0.014 | -8.977
-13 | -0.807 | 0.07973 | -0.018 | -10.121
-12.5 | -0.764 | 0.08388 | -0.022 | -9.106
-12 | -0.792 | 0.17373 | -0.036 | -4.556
-11.5 | -0.769 | 0.27819 | -0.042 | -2.763
-11 | -0.712 | 0.2949 | -0.047 | -2.414
-10.5 | -0.652 | 0.32642 | -0.052 | -1.996
-10 | -0.585 | 0.29892 | -0.056 | -1.958
-9.5 | -0.521 | 0.30703 | -0.06 | -1.697
-9 | -0.392 | 0.08053 | -0.043 | -4.863
-8.5 | -0.329 | 0.06043 | -0.03 | -5.439
-8 | -0.33 | 0.36037 | -0.074 | -0.915
-7.5 | -0.263 | 0.33948 | -0.078 | -0.775
-7 | -0.196 | 0.32548 | -0.083 | -0.601
-6.5 | -0.128 | 0.3079 | -0.087 | -0.415
-6 | -0.059 | 0.3542 | -0.091 | -0.167
-5.5 | 0.01 | 0.33492 | -0.096 | 0.031
-5 | 0.08 | 0.31924 | -0.1 | 0.251
-4.5 | 0.15 | 0.30523 | -0.104 | 0.492
-4 | 0.221 | 0.28821 | -0.108 | 0.767
-3.5 | 0.24 | 0.04956 | -0.038 | 4.845
-3 | 0.299 | 0.04824 | -0.04 | 6.191
-2.5 | 0.435 | 0.24776 | -0.121 | 1.757
-2 | 0.507 | 0.29574 | -0.125 | 1.715
-1.5 | 0.58 | 0.28485 | -0.129 | 2.034
-1 | 0.654 | 0.20537 | -0.133 | 3.185
-0.5 | 0.728 | 0.17427 | -0.138 | 4.176
0 | 0.815 | 0.18366 | -0.142 | 4.44
0.5 | 0.889 | 0.17937 | -0.146 | 4.958
1 | 0.963 | 0.17454 | -0.15 | 5.519
1.5 | 1.037 | 0.03862 | -0.153 | 26.853
2 | 1.1 | 0.01052 | -0.157 | 104.566
2.5 | 1.168 | 0.01187 | -0.161 | 98.421
3 | 1.238 | 0.01242 | -0.165 | 99.66
3.5 | 1.331 | 0.02221 | -0.169 | 59.943
4 | 1.404 | 0.12339 | -0.174 | 11.379
4.5 | 1.476 | 0.38118 | -0.177 | 3.873
5 | 1.548 | 0.46582 | -0.181 | 3.323
5.5 | 1.621 | 0.26284 | -0.184 | 6.166
6 | 1.686 | 0.59236 | -0.187 | 2.847
6.5 | 1.756 | 0.61051 | -0.19 | 2.876
7 | 1.825 | 0.6519 | -0.193 | 2.8
7.5 | 1.894 | 0.70542 | -0.196 | 2.685
8 | 1.962 | 0.72038 | -0.199 | 2.724
8.5 | 2.022 | 0.74247 | -0.202 | 2.724
9 | 2.058 | 0.65472 | -0.201 | 3.143
9.5 | 2.105 | 0.612 | -0.202 | 3.44
10 | 2.137 | 0.53557 | -0.201 | 3.991
10.5 | 2.146 | 0.42012 | -0.197 | 5.108
11 | 2.198 | 0.37792 | -0.198 | 5.817
11.5 | 1.964 | 0.09112 | -0.107 | 21.552
12 | 2.015 | 0.09391 | -0.108 | 21.455
12.5 | 2.294 | 0.2783 | -0.194 | 8.242
13 | 2.125 | 0.10131 | -0.123 | 20.976
13.5 | 2.174 | 0.10685 | -0.125 | 20.35
14 | 2.223 | 0.11018 | -0.127 | 20.18
14.5 | 2.486 | 0.21045 | -0.198 | 11.811
15 | 2.54 | 0.25242 | -0.201 | 10.062
15.5 | 2.507 | 0.16331 | -0.187 | 15.353
16 | 2.426 | 0.12699 | -0.145 | 19.102
16.5 | 2.471 | 0.13116 | -0.147 | 18.841
17 | 2.669 | 0.15341 | -0.196 | 17.396
17.5 | 2.757 | 0.18905 | -0.205 | 14.585
18 | 2.791 | 0.19139 | -0.205 | 14.585
18.5 | 2.809 | 0.1672 | -0.202 | 16.803
19 | 2.827 | 0.16336 | -0.199 | 17.307
19.5 | 2.742 | 0.15354 | -0.166 | 17.858
20 | 2.845 | 0.11801 | -0.188 | 24.107

## 41. Re 6M Mach 0.00 (1)
BIGFOIL.COM POLAR EXPORT
fx63147
FX 63-147 |  |  |  | Cl Max: | 2.601 | at alpha= | 20 | deg
JavaFoil+Calcfoil stall+Eppler ext transition |  |  |  | L/D Max: | 206.974 | at alpha= | 3 | deg
Re: | 6000000 |  |  | Cd Min: | 0.00521 | at alpha= | 3 | deg
Mach: | 0 |  |  | Cl=0 at alpha= | -5.575 | deg
|  |  |  | @ Cl=0.1, Cd= | 12.8116
|  |  |  | @ Cl=0.4, Cd= | 3.0844
|  |  |  | @ Cl=0.6, Cd= | 0.61017
alpha (deg) | Cl | Cd | Cm | Cl/Cd
-20 | -1.234 | 57.7689 | 0.018 | -0.021
-19.5 | -1.202 | 53.2798 | 0.016 | -0.023
-19 | -1.167 | 49.4923 | 0.013 | -0.024
-18.5 | -1.134 | 44.2772 | 0.011 | -0.026
-18 | -1.1 | 40.8715 | 0.009 | -0.027
-17.5 | -1.066 | 40.7273 | 0.006 | -0.026
-17 | -1.037 | 59.2688 | 0.004 | -0.017
-16.5 | -1.008 | 62.4104 | 0.001 | -0.016
-16 | -0.999 | 104.1833 | -0.002 | -0.01
-15.5 | -0.994 | 157.2819 | -0.006 | -0.006
-15 | -0.993 | 230.5134 | -0.01 | -0.004
-14.5 | -0.961 | 231.1759 | -0.014 | -0.004
-14 | -0.919 | 219.4129 | -0.018 | -0.004
-13.5 | -0.874 | 228.6114 | -0.022 | -0.004
-13 | -0.827 | 224.2356 | -0.026 | -0.004
-12.5 | -0.778 | 187.8966 | -0.029 | -0.004
-12 | -0.727 | 160.361 | -0.033 | -0.005
-11.5 | -0.675 | 169.4025 | -0.037 | -0.004
-11 | -0.622 | 140.6021 | -0.041 | -0.004
-10.5 | -0.568 | 119.5531 | -0.045 | -0.005
-10 | -0.514 | 98.549 | -0.049 | -0.005
-9.5 | -0.458 | 102.2645 | -0.053 | -0.004
-9 | -0.402 | 84.4306 | -0.057 | -0.005
-8.5 | -0.345 | 67.7578 | -0.061 | -0.005
-8 | -0.287 | 55.7152 | -0.064 | -0.005
-7.5 | -0.229 | 44.6627 | -0.068 | -0.005
-7 | -0.171 | 33.8775 | -0.072 | -0.005
-6.5 | -0.111 | 33.1679 | -0.076 | -0.003
-6 | -0.051 | 25.6325 | -0.08 | -0.002
-5.5 | 0.009 | 20.0471 | -0.083 | 0
-5 | 0.07 | 14.5837 | -0.087 | 0.005
-4.5 | 0.131 | 10.9803 | -0.091 | 0.012
-4 | 0.157 | 0.23097 | -0.032 | 0.682
-3.5 | 0.255 | 7.2796 | -0.098 | 0.035
-3 | 0.317 | 4.9586 | -0.102 | 0.064
-2.5 | 0.38 | 3.4455 | -0.105 | 0.11
-2 | 0.442 | 2.3262 | -0.109 | 0.19
-1.5 | 0.506 | 1.8029 | -0.113 | 0.28
-1 | 0.571 | 0.75567 | -0.117 | 0.756
-0.5 | 0.635 | 0.43456 | -0.12 | 1.461
0 | 0.706 | 0.24793 | -0.124 | 2.848
0.5 | 0.77 | 0.12879 | -0.127 | 5.98
1 | 0.834 | 0.06554 | -0.131 | 12.729
1.5 | 0.898 | 0.0273 | -0.134 | 32.907
2 | 0.956 | 0.00678 | -0.138 | 140.927
2.5 | 1.016 | 0.00698 | -0.14 | 145.439
3 | 1.077 | 0.00521 | -0.144 | 206.974
3.5 | 1.153 | 0.01988 | -0.148 | 57.991
4 | 1.216 | 0.02293 | -0.151 | 53.028
4.5 | 1.279 | 0.04915 | -0.154 | 26.017
5 | 1.341 | 0.10426 | -0.157 | 12.866
5.5 | 1.403 | 0.50025 | -0.16 | 2.805
6 | 1.465 | 0.87615 | -0.162 | 1.672
6.5 | 1.526 | 1.4012 | -0.165 | 1.089
7 | 1.588 | 0.31483 | -0.168 | 5.044
7.5 | 1.648 | 0.54814 | -0.171 | 3.007
8 | 1.708 | 1.2049 | -0.174 | 1.418
8.5 | 1.768 | 0.39346 | -0.176 | 4.493
9 | 1.82 | 9.4541 | -0.178 | 0.193
9.5 | 1.878 | 13.32 | -0.181 | 0.141
10 | 1.935 | 17.0221 | -0.183 | 0.114
10.5 | 1.991 | 23.5328 | -0.185 | 0.085
11 | 2.047 | 27.8226 | -0.188 | 0.074
11.5 | 2.101 | 37.2857 | -0.19 | 0.056
12 | 2.155 | 46.8556 | -0.192 | 0.046
12.5 | 2.195 | 54.5558 | -0.193 | 0.04
13 | 2.225 | 54.2893 | -0.193 | 0.041
13.5 | 2.258 | 60.7829 | -0.193 | 0.037
14 | 2.286 | 70.3373 | -0.193 | 0.032
14.5 | 2.32 | 72.3839 | -0.193 | 0.032
15 | 2.352 | 74.1599 | -0.193 | 0.032
15.5 | 2.381 | 81.6119 | -0.193 | 0.029
16 | 2.407 | 89.2186 | -0.193 | 0.027
16.5 | 2.432 | 87.3539 | -0.192 | 0.028
17 | 2.456 | 92.6968 | -0.192 | 0.026
17.5 | 2.488 | 95.8338 | -0.192 | 0.026
18 | 2.509 | 99.6727 | -0.191 | 0.025
18.5 | 2.532 | 91.4436 | -0.19 | 0.028
19 | 2.556 | 105.4175 | -0.19 | 0.024
19.5 | 2.579 | 106.2486 | -0.189 | 0.024
20 | 2.601 | 107.4452 | -0.188 | 0.024

## 42. Re 6M Mach 0.10 (1)
BIGFOIL.COM POLAR EXPORT
fx63147
FX 63-147 |  |  |  | Cl Max: | 2.604 | at alpha= | 20 | deg
JavaFoil+Calcfoil stall+Eppler ext transition |  |  |  | L/D Max: | 210.453 | at alpha= | 3 | deg
Re: | 6000000 |  |  | Cd Min: | 0.00514 | at alpha= | 3 | deg
Mach: | 0.1 |  |  | Cl=0 at alpha= | -5.5738 | deg
|  |  |  | @ Cl=0.1, Cd= | 98.3504
|  |  |  | @ Cl=0.4, Cd= | 5.0253
|  |  |  | @ Cl=0.6, Cd= | 0.76039
alpha (deg) | Cl | Cd | Cm | Cl/Cd
-20 | -1.24 | 7.6093 | 0.019 | -0.163
-19.5 | -1.206 | 7.5565 | 0.016 | -0.16
-19 | -1.172 | 5.4846 | 0.013 | -0.214
-18.5 | -1.138 | 5.4742 | 0.011 | -0.208
-18 | -1.105 | 7.5767 | 0.009 | -0.146
-17.5 | -1.069 | 8.2646 | 0.006 | -0.129
-17 | -1.034 | 8.1057 | 0.004 | -0.128
-16.5 | -1.003 | 12.903 | 0.001 | -0.078
-16 | -0.978 | 17.2156 | -0.002 | -0.057
-15.5 | -0.96 | 29.7217 | -0.005 | -0.032
-15 | -0.974 | 56.1811 | -0.009 | -0.017
-14.5 | -0.96 | 76.2877 | -0.014 | -0.013
-14 | -0.921 | 88.8419 | -0.018 | -0.01
-13.5 | -0.877 | 103.3393 | -0.022 | -0.008
-13 | -0.83 | 98.1588 | -0.026 | -0.008
-12.5 | -0.781 | 106.8942 | -0.03 | -0.007
-12 | -0.73 | 103.4603 | -0.034 | -0.007
-11.5 | -0.678 | 122.5663 | -0.037 | -0.006
-11 | -0.625 | 117.4369 | -0.041 | -0.005
-10.5 | -0.571 | 112.4032 | -0.045 | -0.005
-10 | -0.516 | 109.3199 | -0.049 | -0.005
-9.5 | -0.46 | 129.539 | -0.053 | -0.004
-9 | -0.404 | 124.3327 | -0.057 | -0.003
-8.5 | -0.347 | 118.8869 | -0.061 | -0.003
-8 | -0.289 | 115.3876 | -0.065 | -0.003
-7.5 | -0.23 | 109.9968 | -0.069 | -0.002
-7 | -0.171 | 99.9456 | -0.072 | -0.002
-6.5 | -0.112 | 118.7778 | -0.076 | -0.001
-6 | -0.052 | 114.3709 | -0.08 | 0
-5.5 | 0.009 | 109.0301 | -0.084 | 0
-5 | 0.07 | 99.472 | -0.087 | 0.001
-4.5 | 0.132 | 97.154 | -0.091 | 0.001
-4 | 0.158 | 0.57053 | -0.032 | 0.277
-3.5 | 0.256 | 18.1587 | -0.099 | 0.014
-3 | 0.318 | 9.6821 | -0.102 | 0.033
-2.5 | 0.381 | 5.7073 | -0.106 | 0.067
-2 | 0.445 | 3.4099 | -0.109 | 0.13
-1.5 | 0.508 | 2.4131 | -0.113 | 0.211
-1 | 0.574 | 0.93454 | -0.117 | 0.614
-0.5 | 0.638 | 0.50587 | -0.121 | 1.261
0 | 0.71 | 0.27513 | -0.124 | 2.579
0.5 | 0.774 | 0.13777 | -0.128 | 5.619
1 | 0.838 | 0.06174 | -0.131 | 13.579
1.5 | 0.903 | 0.02781 | -0.135 | 32.458
2 | 0.96 | 0.00679 | -0.139 | 141.412
2.5 | 1.021 | 0.00702 | -0.141 | 145.467
3 | 1.083 | 0.00514 | -0.144 | 210.453
3.5 | 1.159 | 0.01969 | -0.148 | 58.844
4 | 1.222 | 0.02406 | -0.151 | 50.784
4.5 | 1.285 | 0.05093 | -0.154 | 25.236
5 | 1.348 | 0.10605 | -0.157 | 12.712
5.5 | 1.41 | 0.52073 | -0.16 | 2.708
6 | 1.472 | 1.0345 | -0.163 | 1.423
6.5 | 1.534 | 1.6995 | -0.166 | 0.902
7 | 1.596 | 0.41216 | -0.169 | 3.872
7.5 | 1.656 | 2.0475 | -0.172 | 0.809
8 | 1.717 | 1.9919 | -0.174 | 0.862
8.5 | 1.777 | 0.74615 | -0.177 | 2.381
9 | 1.829 | 24.7166 | -0.179 | 0.074
9.5 | 1.887 | 69.0997 | -0.181 | 0.027
10 | 1.944 | 129.688 | -0.184 | 0.015
10.5 | 2.001 | 145.1556 | -0.186 | 0.014
11 | 2.057 | 137.1234 | -0.189 | 0.015
11.5 | 2.112 | 148.6798 | -0.191 | 0.014
12 | 2.166 | 161.2479 | -0.193 | 0.013
12.5 | 2.199 | 145.1722 | -0.193 | 0.015
13 | 2.231 | 127.4987 | -0.193 | 0.017
13.5 | 2.261 | 120.2941 | -0.193 | 0.019
14 | 2.289 | 108.9374 | -0.193 | 0.021
14.5 | 2.32 | 105.2528 | -0.193 | 0.022
15 | 2.355 | 92.2508 | -0.193 | 0.026
15.5 | 2.382 | 80.0944 | -0.193 | 0.03
16 | 2.409 | 75.6321 | -0.193 | 0.032
16.5 | 2.439 | 63.5494 | -0.193 | 0.038
17 | 2.465 | 66.4163 | -0.192 | 0.037
17.5 | 2.493 | 61.2354 | -0.192 | 0.041
18 | 2.518 | 56.1293 | -0.191 | 0.045
18.5 | 2.537 | 46.1642 | -0.19 | 0.055
19 | 2.56 | 42.0164 | -0.189 | 0.061
19.5 | 2.582 | 38.1914 | -0.188 | 0.068
20 | 2.604 | 39.4859 | -0.188 | 0.066

## 43. Re 6M Mach 0.25 (1)
BIGFOIL.COM POLAR EXPORT
fx63147
FX 63-147 |  |  |  | Cl Max: | 2.558 | at alpha= | 19.5 | deg
JavaFoil+Calcfoil stall+Eppler ext transition |  |  |  | L/D Max: | 211.74 | at alpha= | 3 | deg
Re: | 6000000 |  |  | Cd Min: | 0.00525 | at alpha= | 3 | deg
Mach: | 0.25 |  |  | Cl=0 at alpha= | -5.5726 | deg
|  |  |  | @ Cl=0.1, Cd= | 3.4824
|  |  |  | @ Cl=0.4, Cd= | 3.4362
|  |  |  | @ Cl=0.6, Cd= | 2.4622
alpha (deg) | Cl | Cd | Cm | Cl/Cd
-20 | -1.266 | 0.23893 | 0.018 | -5.301
-19.5 | -1.234 | 0.23597 | 0.016 | -5.228
-19 | -1.199 | 0.24682 | 0.013 | -4.858
-18.5 | -1.164 | 0.24009 | 0.011 | -4.848
-18 | -1.128 | 0.23878 | 0.008 | -4.725
-17.5 | -1.094 | 0.28533 | 0.006 | -3.836
-17 | -1.054 | 0.24568 | 0.003 | -4.29
-16.5 | -1.02 | 0.37437 | 0.001 | -2.725
-16 | -0.983 | 0.36057 | -0.002 | -2.726
-15.5 | -0.943 | 0.35305 | -0.004 | -2.671
-15 | -0.902 | 0.37155 | -0.007 | -2.428
-14.5 | -0.86 | 0.36714 | -0.01 | -2.343
-14 | -0.823 | 0.52581 | -0.013 | -1.565
-13.5 | -0.868 | 2.0726 | -0.021 | -0.419
-13 | -0.844 | 2.7784 | -0.026 | -0.304
-12.5 | -0.799 | 3.2906 | -0.03 | -0.243
-12 | -0.748 | 3.6432 | -0.034 | -0.205
-11.5 | -0.695 | 3.4655 | -0.038 | -0.201
-11 | -0.641 | 3.5631 | -0.042 | -0.18
-10.5 | -0.586 | 3.9664 | -0.046 | -0.148
-10 | -0.53 | 3.7744 | -0.051 | -0.14
-9.5 | -0.472 | 3.5857 | -0.055 | -0.132
-9 | -0.415 | 3.5891 | -0.059 | -0.115
-8.5 | -0.356 | 4.1979 | -0.062 | -0.085
-8 | -0.297 | 4.0109 | -0.066 | -0.074
-7.5 | -0.195 | 0.14211 | -0.031 | -1.373
-7 | -0.176 | 3.4928 | -0.074 | -0.05
-6.5 | -0.115 | 3.3705 | -0.078 | -0.034
-6 | -0.053 | 3.2453 | -0.082 | -0.016
-5.5 | 0.009 | 3.8514 | -0.086 | 0.002
-5 | 0.072 | 3.5456 | -0.09 | 0.02
-4.5 | 0.135 | 3.4034 | -0.094 | 0.04
-4 | 0.163 | 0.12959 | -0.033 | 1.255
-3.5 | 0.215 | 0.13742 | -0.035 | 1.563
-3 | 0.327 | 3.5883 | -0.105 | 0.091
-2.5 | 0.391 | 3.4576 | -0.109 | 0.113
-2 | 0.456 | 3.3027 | -0.112 | 0.138
-1.5 | 0.521 | 3.1823 | -0.116 | 0.164
-1 | 0.589 | 2.4971 | -0.12 | 0.236
-0.5 | 0.655 | 2.2875 | -0.124 | 0.286
0 | 0.729 | 1.1091 | -0.127 | 0.658
0.5 | 0.795 | 0.2053 | -0.131 | 3.875
1 | 0.862 | 0.07133 | -0.135 | 12.079
1.5 | 0.928 | 0.02853 | -0.138 | 32.521
2 | 0.986 | 0.01084 | -0.142 | 91.001
2.5 | 1.048 | 0.00717 | -0.145 | 146.236
3 | 1.112 | 0.00525 | -0.148 | 211.74
3.5 | 1.191 | 0.01943 | -0.152 | 61.289
4 | 1.256 | 0.0264 | -0.156 | 47.57
4.5 | 1.321 | 0.06328 | -0.159 | 20.871
5 | 1.385 | 0.47455 | -0.162 | 2.918
5.5 | 1.449 | 3.6684 | -0.165 | 0.395
6 | 1.513 | 3.6374 | -0.168 | 0.416
6.5 | 1.576 | 4.0748 | -0.171 | 0.387
7 | 1.64 | 0.81342 | -0.174 | 2.016
7.5 | 1.702 | 1.758 | -0.176 | 0.968
8 | 1.764 | 1.2464 | -0.179 | 1.416
8.5 | 1.819 | 4.91 | -0.181 | 0.371
9 | 1.879 | 5.3662 | -0.184 | 0.35
9.5 | 1.939 | 5.4336 | -0.186 | 0.357
10 | 1.997 | 5.5233 | -0.189 | 0.362
10.5 | 2.055 | 5.888 | -0.191 | 0.349
11 | 2.112 | 6.3112 | -0.194 | 0.335
11.5 | 2.153 | 5.8099 | -0.194 | 0.371
12 | 2.184 | 5.3178 | -0.194 | 0.411
12.5 | 2.216 | 5.0701 | -0.194 | 0.437
13 | 2.246 | 4.6051 | -0.194 | 0.488
13.5 | 2.279 | 3.846 | -0.194 | 0.593
14 | 2.313 | 3.6859 | -0.194 | 0.628
14.5 | 2.344 | 3.5157 | -0.194 | 0.667
15 | 2.374 | 3.3135 | -0.194 | 0.716
15.5 | 2.405 | 3.0929 | -0.193 | 0.778
16 | 2.441 | 2.624 | -0.194 | 0.93
16.5 | 2.467 | 2.4322 | -0.193 | 1.014
17 | 2.491 | 2.2353 | -0.192 | 1.114
17.5 | 2.504 | 2.1101 | -0.19 | 1.187
18 | 2.525 | 1.7967 | -0.188 | 1.406
18.5 | 2.54 | 1.4731 | -0.185 | 1.724
19 | 2.55 | 1.3728 | -0.182 | 1.857
19.5 | 2.558 | 1.1352 | -0.178 | 2.254
20 | 2.553 | 0.88129 | -0.17 | 2.896

## 44. Re 6M Mach 0.50 (1)
BIGFOIL.COM POLAR EXPORT
fx63147
FX 63-147 |  |  |  | Cl Max: | 2.924 | at alpha= | 20 | deg
JavaFoil+Calcfoil stall+Eppler ext transition |  |  |  | L/D Max: | 102.569 | at alpha= | 3 | deg
Re: | 6000000 |  |  | Cd Min: | 0.01077 | at alpha= | 2 | deg
Mach: | 0.5 |  |  | Cl=0 at alpha= | -5.5725 | deg
|  |  |  | @ Cl=0.1, Cd= | 0.30868
|  |  |  | @ Cl=0.4, Cd= | 0.23451
|  |  |  | @ Cl=0.6, Cd= | 0.25749
alpha (deg) | Cl | Cd | Cm | Cl/Cd
-20 | -1.416 | 0.16065 | 0.02 | -8.812
-19.5 | -1.377 | 0.15426 | 0.017 | -8.924
-19 | -1.336 | 0.15176 | 0.014 | -8.804
-18.5 | -1.3 | 0.14424 | 0.012 | -9.016
-18 | -1.258 | 0.13909 | 0.009 | -9.042
-17.5 | -1.214 | 0.13193 | 0.006 | -9.199
-17 | -1.176 | 0.12004 | 0.004 | -9.801
-16.5 | -1.134 | 0.11276 | 0.001 | -10.056
-16 | -1.09 | 0.10577 | -0.002 | -10.309
-15.5 | -1.051 | 0.0946 | -0.005 | -11.114
-15 | -1.026 | 0.10344 | -0.009 | -9.918
-14.5 | -0.946 | 0.10967 | -0.009 | -8.623
-14 | -0.899 | 0.10551 | -0.011 | -8.516
-13.5 | -0.852 | 0.09275 | -0.014 | -9.186
-13 | -0.808 | 0.07869 | -0.018 | -10.263
-12.5 | -0.771 | 0.09281 | -0.024 | -8.305
-12 | -0.814 | 0.21203 | -0.037 | -3.84
-11.5 | -0.77 | 0.30799 | -0.042 | -2.501
-11 | -0.713 | 0.28645 | -0.047 | -2.488
-10.5 | -0.652 | 0.317 | -0.052 | -2.057
-10 | -0.586 | 0.28978 | -0.056 | -2.023
-9.5 | -0.523 | 0.29601 | -0.06 | -1.766
-9 | -0.458 | 0.28333 | -0.064 | -1.616
-8.5 | -0.329 | 0.05991 | -0.03 | -5.487
-8 | -0.33 | 0.35076 | -0.074 | -0.941
-7.5 | -0.263 | 0.33183 | -0.078 | -0.794
-7 | -0.196 | 0.3158 | -0.083 | -0.62
-6.5 | -0.128 | 0.2993 | -0.087 | -0.427
-6 | -0.059 | 0.34239 | -0.091 | -0.172
-5.5 | 0.01 | 0.32715 | -0.096 | 0.031
-5 | 0.08 | 0.31246 | -0.1 | 0.256
-4.5 | 0.15 | 0.29922 | -0.104 | 0.503
-4 | 0.221 | 0.27987 | -0.108 | 0.79
-3.5 | 0.24 | 0.049 | -0.038 | 4.9
-3 | 0.299 | 0.04773 | -0.04 | 6.258
-2.5 | 0.435 | 0.29923 | -0.121 | 1.455
-2 | 0.508 | 0.28746 | -0.125 | 1.766
-1.5 | 0.58 | 0.27798 | -0.129 | 2.086
-1 | 0.655 | 0.20116 | -0.133 | 3.254
-0.5 | 0.728 | 0.18761 | -0.137 | 3.878
0 | 0.815 | 0.16543 | -0.142 | 4.929
0.5 | 0.889 | 0.1744 | -0.146 | 5.099
1 | 0.963 | 0.17115 | -0.15 | 5.628
1.5 | 1.037 | 0.03778 | -0.154 | 27.456
2 | 1.1 | 0.01077 | -0.157 | 102.145
2.5 | 1.168 | 0.01153 | -0.161 | 101.295
3 | 1.238 | 0.01207 | -0.165 | 102.569
3.5 | 1.331 | 0.02256 | -0.169 | 59.012
4 | 1.404 | 0.12095 | -0.174 | 11.608
4.5 | 1.476 | 0.36635 | -0.177 | 4.029
5 | 1.548 | 0.44909 | -0.181 | 3.447
5.5 | 1.621 | 0.25429 | -0.184 | 6.373
6 | 1.692 | 0.23585 | -0.188 | 7.175
6.5 | 1.756 | 0.59725 | -0.19 | 2.941
7 | 1.826 | 0.63784 | -0.193 | 2.862
7.5 | 1.894 | 0.68767 | -0.196 | 2.755
8 | 1.963 | 0.71999 | -0.199 | 2.726
8.5 | 2.027 | 0.74324 | -0.202 | 2.727
9 | 2.063 | 0.63152 | -0.202 | 3.267
9.5 | 2.114 | 0.62636 | -0.203 | 3.374
10 | 2.145 | 0.56137 | -0.202 | 3.821
10.5 | 2.157 | 0.45003 | -0.198 | 4.792
11 | 2.207 | 0.40715 | -0.2 | 5.422
11.5 | 2.28 | 0.43023 | -0.204 | 5.3
12 | 2.296 | 0.34376 | -0.2 | 6.679
12.5 | 2.31 | 0.30345 | -0.197 | 7.612
13 | 2.125 | 0.1007 | -0.124 | 21.106
13.5 | 2.175 | 0.10553 | -0.125 | 20.608
14 | 2.224 | 0.10867 | -0.128 | 20.468
14.5 | 2.515 | 0.25455 | -0.203 | 9.881
15 | 2.552 | 0.23958 | -0.203 | 10.652
15.5 | 2.522 | 0.17366 | -0.19 | 14.523
16 | 2.427 | 0.12488 | -0.146 | 19.434
16.5 | 2.472 | 0.12864 | -0.148 | 19.219
17 | 2.728 | 0.19604 | -0.207 | 13.916
17.5 | 2.777 | 0.20175 | -0.209 | 13.766
18 | 2.803 | 0.20764 | -0.207 | 13.501
18.5 | 2.838 | 0.17493 | -0.207 | 16.224
19 | 2.844 | 0.15334 | -0.202 | 18.547
19.5 | 2.854 | 0.13671 | -0.198 | 20.878
20 | 2.924 | 0.14531 | -0.205 | 20.123

## 45. Re 7M Mach 0.00 (1)
BIGFOIL.COM POLAR EXPORT
fx63147
FX 63-147 |  |  |  | Cl Max: | 2.609 | at alpha= | 20 | deg
JavaFoil+Calcfoil stall+Eppler ext transition |  |  |  | L/D Max: | 211.89 | at alpha= | 3 | deg
Re: | 7000000 |  |  | Cd Min: | 0.00508 | at alpha= | 3 | deg
Mach: | 0 |  |  | Cl=0 at alpha= | -5.575 | deg
|  |  |  | @ Cl=0.1, Cd= | 13.6878
|  |  |  | @ Cl=0.4, Cd= | 3.146
|  |  |  | @ Cl=0.6, Cd= | 0.6027
alpha (deg) | Cl | Cd | Cm | Cl/Cd
-20 | -1.235 | 55.9423 | 0.019 | -0.022
-19.5 | -1.203 | 50.4809 | 0.016 | -0.024
-19 | -1.169 | 47.5597 | 0.014 | -0.025
-18.5 | -1.136 | 43.2698 | 0.011 | -0.026
-18 | -1.102 | 38.819 | 0.009 | -0.028
-17.5 | -1.072 | 64.1822 | 0.006 | -0.017
-17 | -1.04 | 56.2571 | 0.004 | -0.018
-16.5 | -1.022 | 93.2204 | 0.001 | -0.011
-16 | -1.014 | 123.0688 | -0.002 | -0.008
-15.5 | -1.011 | 195.7164 | -0.006 | -0.005
-15 | -1.001 | 239.9259 | -0.01 | -0.004
-14.5 | -0.965 | 250.4561 | -0.014 | -0.004
-14 | -0.921 | 211.9574 | -0.018 | -0.004
-13.5 | -0.876 | 220.696 | -0.022 | -0.004
-13 | -0.828 | 216.5108 | -0.026 | -0.004
-12.5 | -0.778 | 184.7092 | -0.03 | -0.004
-12 | -0.728 | 182.0757 | -0.033 | -0.004
-11.5 | -0.675 | 166.1242 | -0.037 | -0.004
-11 | -0.622 | 139.5766 | -0.041 | -0.004
-10.5 | -0.569 | 117.1624 | -0.045 | -0.005
-10 | -0.514 | 95.2661 | -0.049 | -0.005
-9.5 | -0.458 | 100.2276 | -0.053 | -0.005
-9 | -0.402 | 81.2805 | -0.057 | -0.005
-8.5 | -0.345 | 66.8623 | -0.061 | -0.005
-8 | -0.288 | 53.9735 | -0.064 | -0.005
-7.5 | -0.229 | 43.3555 | -0.068 | -0.005
-7 | -0.171 | 40.777 | -0.072 | -0.004
-6.5 | -0.111 | 32.1672 | -0.076 | -0.003
-6 | -0.051 | 25.2607 | -0.08 | -0.002
-5.5 | 0.009 | 19.4707 | -0.083 | 0
-5 | 0.07 | 14.1796 | -0.087 | 0.005
-4.5 | 0.131 | 13.1796 | -0.091 | 0.01
-4 | 0.193 | 9.854 | -0.095 | 0.02
-3.5 | 0.255 | 7.0989 | -0.098 | 0.036
-3 | 0.317 | 4.8334 | -0.102 | 0.066
-2.5 | 0.38 | 3.3571 | -0.105 | 0.113
-2 | 0.443 | 2.6921 | -0.109 | 0.164
-1.5 | 0.506 | 1.7595 | -0.113 | 0.288
-1 | 0.572 | 0.7422 | -0.117 | 0.77
-0.5 | 0.635 | 0.42832 | -0.12 | 1.483
0 | 0.706 | 0.26867 | -0.124 | 2.628
0.5 | 0.77 | 0.13929 | -0.127 | 5.53
1 | 0.834 | 0.0644 | -0.131 | 12.955
1.5 | 0.898 | 0.02676 | -0.134 | 33.568
2 | 0.956 | 0.00667 | -0.138 | 143.295
2.5 | 1.016 | 0.00692 | -0.14 | 146.713
3 | 1.077 | 0.00508 | -0.144 | 211.89
3.5 | 1.153 | 0.01899 | -0.148 | 60.71
4 | 1.216 | 0.02263 | -0.151 | 53.72
4.5 | 1.279 | 0.04914 | -0.154 | 26.024
5 | 1.341 | 0.09457 | -0.157 | 14.183
5.5 | 1.403 | 0.4616 | -0.16 | 3.039
6 | 1.465 | 0.84538 | -0.162 | 1.732
6.5 | 1.526 | 1.3169 | -0.165 | 1.159
7 | 1.588 | 0.31255 | -0.168 | 5.08
7.5 | 1.648 | 0.54188 | -0.171 | 3.042
8 | 1.708 | 1.1077 | -0.174 | 1.542
8.5 | 1.768 | 0.38709 | -0.176 | 4.567
9 | 1.827 | 0.41492 | -0.179 | 4.403
9.5 | 1.878 | 12.4557 | -0.181 | 0.151
10 | 1.935 | 17.1132 | -0.183 | 0.113
10.5 | 1.991 | 21.8517 | -0.185 | 0.091
11 | 2.047 | 27.9886 | -0.188 | 0.073
11.5 | 2.102 | 34.2057 | -0.19 | 0.061
12 | 2.156 | 46.7361 | -0.192 | 0.046
12.5 | 2.204 | 56.489 | -0.194 | 0.039
13 | 2.238 | 58.9619 | -0.194 | 0.038
13.5 | 2.268 | 62.6154 | -0.194 | 0.036
14 | 2.296 | 68.0895 | -0.194 | 0.034
14.5 | 2.328 | 76.2862 | -0.194 | 0.031
15 | 2.359 | 78.3519 | -0.194 | 0.03
15.5 | 2.388 | 87.0416 | -0.194 | 0.027
16 | 2.415 | 86.8188 | -0.194 | 0.028
16.5 | 2.441 | 84.4283 | -0.193 | 0.029
17 | 2.463 | 89.9828 | -0.192 | 0.027
17.5 | 2.493 | 93.1041 | -0.193 | 0.027
18 | 2.516 | 97.1217 | -0.192 | 0.026
18.5 | 2.54 | 101.1458 | -0.191 | 0.025
19 | 2.564 | 102.0488 | -0.191 | 0.025
19.5 | 2.588 | 103.1367 | -0.19 | 0.025
20 | 2.609 | 118.3755 | -0.189 | 0.022

## 46. Re 7M Mach 0.10 (1)
BIGFOIL.COM POLAR EXPORT
fx63147
FX 63-147 |  |  |  | Cl Max: | 2.612 | at alpha= | 20 | deg
JavaFoil+Calcfoil stall+Eppler ext transition |  |  |  | L/D Max: | 213.955 | at alpha= | 3 | deg
Re: | 7000000 |  |  | Cd Min: | 0.00506 | at alpha= | 3 | deg
Mach: | 0.1 |  |  | Cl=0 at alpha= | -5.5738 | deg
|  |  |  | @ Cl=0.1, Cd= | 96.4677
|  |  |  | @ Cl=0.4, Cd= | 4.924
|  |  |  | @ Cl=0.6, Cd= | 0.75222
alpha (deg) | Cl | Cd | Cm | Cl/Cd
-20 | -1.241 | 7.3735 | 0.019 | -0.168
-19.5 | -1.207 | 7.3883 | 0.016 | -0.163
-19 | -1.174 | 7.4519 | 0.014 | -0.158
-18.5 | -1.14 | 7.2908 | 0.011 | -0.156
-18 | -1.106 | 7.225 | 0.009 | -0.153
-17.5 | -1.07 | 7.9709 | 0.006 | -0.134
-17 | -1.039 | 10.1691 | 0.004 | -0.102
-16.5 | -1.007 | 12.4138 | 0.001 | -0.081
-16 | -0.989 | 21.863 | -0.002 | -0.045
-15.5 | -0.983 | 38.1408 | -0.005 | -0.026
-15 | -0.992 | 67.6481 | -0.01 | -0.015
-14.5 | -0.965 | 81.0179 | -0.014 | -0.012
-14 | -0.924 | 85.4005 | -0.018 | -0.011
-13.5 | -0.878 | 100.2565 | -0.022 | -0.009
-13 | -0.831 | 109.8431 | -0.026 | -0.008
-12.5 | -0.782 | 105.5079 | -0.03 | -0.007
-12 | -0.731 | 101.0152 | -0.034 | -0.007
-11.5 | -0.679 | 121.9601 | -0.038 | -0.006
-11 | -0.625 | 116.2826 | -0.041 | -0.005
-10.5 | -0.571 | 110.0087 | -0.045 | -0.005
-10 | -0.516 | 105.6481 | -0.049 | -0.005
-9.5 | -0.461 | 126.9612 | -0.053 | -0.004
-9 | -0.404 | 122.3853 | -0.057 | -0.003
-8.5 | -0.347 | 117.451 | -0.061 | -0.003
-8 | -0.289 | 111.7642 | -0.065 | -0.003
-7.5 | -0.231 | 106.7742 | -0.069 | -0.002
-7 | -0.171 | 120.4024 | -0.072 | -0.001
-6.5 | -0.112 | 117.2858 | -0.076 | -0.001
-6 | -0.052 | 110.9836 | -0.08 | 0
-5.5 | 0.009 | 107.796 | -0.084 | 0
-5 | 0.07 | 98.4074 | -0.088 | 0.001
-4.5 | 0.132 | 94.3987 | -0.091 | 0.001
-4 | 0.194 | 39.6798 | -0.095 | 0.005
-3.5 | 0.256 | 17.7171 | -0.099 | 0.014
-3 | 0.319 | 9.4418 | -0.102 | 0.034
-2.5 | 0.382 | 5.563 | -0.106 | 0.069
-2 | 0.445 | 3.3264 | -0.11 | 0.134
-1.5 | 0.508 | 2.3351 | -0.113 | 0.218
-1 | 0.574 | 0.92564 | -0.117 | 0.62
-0.5 | 0.638 | 0.49875 | -0.121 | 1.28
0 | 0.71 | 0.29996 | -0.124 | 2.366
0.5 | 0.774 | 0.13362 | -0.128 | 5.793
1 | 0.838 | 0.06662 | -0.132 | 12.586
1.5 | 0.903 | 0.02728 | -0.135 | 33.087
2 | 0.96 | 0.00668 | -0.139 | 143.784
2.5 | 1.021 | 0.00695 | -0.141 | 146.794
3 | 1.083 | 0.00506 | -0.144 | 213.955
3.5 | 1.159 | 0.01939 | -0.148 | 59.752
4 | 1.222 | 0.02377 | -0.151 | 51.402
4.5 | 1.285 | 0.05096 | -0.154 | 25.219
5 | 1.348 | 0.10609 | -0.157 | 12.707
5.5 | 1.41 | 0.51678 | -0.16 | 2.729
6 | 1.472 | 1.0257 | -0.163 | 1.435
6.5 | 1.534 | 1.6444 | -0.166 | 0.933
7 | 1.596 | 0.40997 | -0.169 | 3.893
7.5 | 1.656 | 1.989 | -0.172 | 0.833
8 | 1.717 | 1.9695 | -0.174 | 0.872
8.5 | 1.777 | 0.7227 | -0.177 | 2.459
9 | 1.83 | 24.7334 | -0.179 | 0.074
9.5 | 1.887 | 69.6502 | -0.181 | 0.027
10 | 1.945 | 131.0936 | -0.184 | 0.015
10.5 | 2.001 | 133.0513 | -0.186 | 0.015
11 | 2.057 | 138.3758 | -0.189 | 0.015
11.5 | 2.112 | 149.4229 | -0.191 | 0.014
12 | 2.166 | 144.442 | -0.193 | 0.015
12.5 | 2.21 | 151.9017 | -0.194 | 0.015
13 | 2.236 | 123.4029 | -0.194 | 0.018
13.5 | 2.268 | 116.8193 | -0.194 | 0.019
14 | 2.297 | 114.6146 | -0.194 | 0.02
14.5 | 2.328 | 102.0215 | -0.194 | 0.023
15 | 2.362 | 89.276 | -0.194 | 0.026
15.5 | 2.39 | 85.5157 | -0.194 | 0.028
16 | 2.418 | 81.6573 | -0.194 | 0.03
16.5 | 2.446 | 69.3673 | -0.193 | 0.035
17 | 2.472 | 64.3996 | -0.193 | 0.038
17.5 | 2.499 | 59.4132 | -0.193 | 0.042
18 | 2.526 | 54.2058 | -0.192 | 0.047
18.5 | 2.545 | 44.7606 | -0.191 | 0.057
19 | 2.568 | 40.5007 | -0.19 | 0.063
19.5 | 2.59 | 42.2428 | -0.19 | 0.061
20 | 2.612 | 38.2515 | -0.189 | 0.068

## 47. Re 7M Mach 0.25 (1)
BIGFOIL.COM POLAR EXPORT
fx63147
FX 63-147 |  |  |  | Cl Max: | 2.57 | at alpha= | 19.5 | deg
JavaFoil+Calcfoil stall+Eppler ext transition |  |  |  | L/D Max: | 216.793 | at alpha= | 3 | deg
Re: | 7000000 |  |  | Cd Min: | 0.00513 | at alpha= | 3 | deg
Mach: | 0.25 |  |  | Cl=0 at alpha= | -5.5726 | deg
|  |  |  | @ Cl=0.1, Cd= | 3.3999
|  |  |  | @ Cl=0.4, Cd= | 3.3624
|  |  |  | @ Cl=0.6, Cd= | 2.4188
alpha (deg) | Cl | Cd | Cm | Cl/Cd
-20 | -1.267 | 0.23476 | 0.018 | -5.396
-19.5 | -1.234 | 0.23171 | 0.016 | -5.325
-19 | -1.199 | 0.24124 | 0.013 | -4.972
-18.5 | -1.164 | 0.23835 | 0.011 | -4.885
-18 | -1.129 | 0.23266 | 0.008 | -4.851
-17.5 | -1.097 | 0.35337 | 0.006 | -3.104
-17 | -1.057 | 0.29915 | 0.004 | -3.533
-16.5 | -1.021 | 0.36557 | 0.001 | -2.794
-16 | -0.984 | 0.34902 | -0.002 | -2.82
-15.5 | -0.949 | 0.50269 | -0.004 | -1.888
-15 | -0.909 | 0.52431 | -0.007 | -1.734
-14.5 | -0.868 | 0.51295 | -0.01 | -1.692
-14 | -0.844 | 0.82122 | -0.014 | -1.028
-13.5 | -0.883 | 2.2767 | -0.022 | -0.388
-13 | -0.847 | 3.0172 | -0.026 | -0.281
-12.5 | -0.799 | 3.2267 | -0.03 | -0.248
-12 | -0.749 | 3.5623 | -0.034 | -0.21
-11.5 | -0.696 | 3.3586 | -0.038 | -0.207
-11 | -0.641 | 4.0529 | -0.042 | -0.158
-10.5 | -0.586 | 3.852 | -0.047 | -0.152
-10 | -0.53 | 3.6552 | -0.051 | -0.145
-9.5 | -0.473 | 3.5422 | -0.055 | -0.133
-9 | -0.415 | 4.2773 | -0.059 | -0.097
-8.5 | -0.356 | 4.0747 | -0.063 | -0.087
-8 | -0.297 | 3.9024 | -0.066 | -0.076
-7.5 | -0.195 | 0.14065 | -0.032 | -1.388
-7 | -0.176 | 3.4086 | -0.074 | -0.052
-6.5 | -0.115 | 3.2937 | -0.078 | -0.035
-6 | -0.053 | 3.9481 | -0.082 | -0.013
-5.5 | 0.009 | 3.7565 | -0.086 | 0.002
-5 | 0.072 | 3.4619 | -0.09 | 0.021
-4.5 | 0.135 | 3.3223 | -0.094 | 0.041
-4 | 0.199 | 3.2193 | -0.097 | 0.062
-3.5 | 0.263 | 3.8168 | -0.101 | 0.069
-3 | 0.327 | 3.5097 | -0.105 | 0.093
-2.5 | 0.392 | 3.3806 | -0.109 | 0.116
-2 | 0.457 | 3.2322 | -0.112 | 0.141
-1.5 | 0.522 | 3.1078 | -0.116 | 0.168
-1 | 0.589 | 2.4511 | -0.12 | 0.24
-0.5 | 0.655 | 2.2573 | -0.124 | 0.29
0 | 0.729 | 1.2139 | -0.127 | 0.601
0.5 | 0.795 | 0.22387 | -0.131 | 3.553
1 | 0.862 | 0.07765 | -0.135 | 11.096
1.5 | 0.928 | 0.02796 | -0.139 | 33.184
2 | 0.986 | 0.01065 | -0.142 | 92.634
2.5 | 1.048 | 0.00712 | -0.145 | 147.149
3 | 1.112 | 0.00513 | -0.148 | 216.793
3.5 | 1.191 | 0.01889 | -0.152 | 63.019
4 | 1.256 | 0.02589 | -0.156 | 48.498
4.5 | 1.321 | 0.05907 | -0.159 | 22.359
5 | 1.385 | 0.46084 | -0.162 | 3.005
5.5 | 1.449 | 3.5806 | -0.165 | 0.405
6 | 1.513 | 3.6173 | -0.168 | 0.418
6.5 | 1.576 | 3.9924 | -0.171 | 0.395
7 | 1.64 | 0.80481 | -0.174 | 2.038
7.5 | 1.702 | 1.7209 | -0.176 | 0.989
8 | 1.764 | 1.1523 | -0.179 | 1.531
8.5 | 1.819 | 4.8571 | -0.181 | 0.375
9 | 1.879 | 5.0208 | -0.184 | 0.374
9.5 | 1.939 | 5.0699 | -0.186 | 0.382
10 | 1.997 | 5.4646 | -0.189 | 0.366
10.5 | 2.055 | 5.8067 | -0.191 | 0.354
11 | 2.113 | 6.1828 | -0.194 | 0.342
11.5 | 2.162 | 5.8191 | -0.195 | 0.372
12 | 2.19 | 5.1663 | -0.195 | 0.424
12.5 | 2.223 | 4.9154 | -0.195 | 0.452
13 | 2.253 | 4.4664 | -0.195 | 0.505
13.5 | 2.286 | 4.0714 | -0.195 | 0.562
14 | 2.32 | 3.9267 | -0.195 | 0.591
14.5 | 2.352 | 3.4108 | -0.195 | 0.69
15 | 2.382 | 3.2096 | -0.195 | 0.742
15.5 | 2.411 | 3.0124 | -0.194 | 0.8
16 | 2.447 | 2.8839 | -0.195 | 0.848
16.5 | 2.474 | 2.6915 | -0.194 | 0.919
17 | 2.496 | 2.1803 | -0.193 | 1.145
17.5 | 2.511 | 2.0512 | -0.19 | 1.224
18 | 2.533 | 1.7423 | -0.189 | 1.454
18.5 | 2.549 | 1.6182 | -0.187 | 1.575
19 | 2.563 | 1.322 | -0.184 | 1.939
19.5 | 2.57 | 1.2369 | -0.18 | 2.078
20 | 2.566 | 0.96553 | -0.173 | 2.657

## 48. Re 7M Mach 0.50 (1)
BIGFOIL.COM POLAR EXPORT
fx63147
FX 63-147 |  |  |  | Cl Max: | 2.86 | at alpha= | 19 | deg
JavaFoil+Calcfoil stall+Eppler ext transition |  |  |  | L/D Max: | 105.113 | at alpha= | 3 | deg
Re: | 7000000 |  |  | Cd Min: | 0.01057 | at alpha= | 2 | deg
Mach: | 0.5 |  |  | Cl=0 at alpha= | -5.5725 | deg
|  |  |  | @ Cl=0.1, Cd= | 0.30169
|  |  |  | @ Cl=0.4, Cd= | 0.29948
|  |  |  | @ Cl=0.6, Cd= | 0.25213
alpha (deg) | Cl | Cd | Cm | Cl/Cd
-20 | -1.416 | 0.15945 | 0.02 | -8.881
-19.5 | -1.377 | 0.15246 | 0.017 | -9.034
-19 | -1.336 | 0.14758 | 0.014 | -9.055
-18.5 | -1.301 | 0.14289 | 0.012 | -9.104
-18 | -1.259 | 0.13674 | 0.009 | -9.207
-17.5 | -1.217 | 0.12945 | 0.006 | -9.4
-17 | -1.178 | 0.11749 | 0.004 | -10.024
-16.5 | -1.135 | 0.11047 | 0.001 | -10.275
-16 | -1.098 | 0.09658 | -0.002 | -11.372
-15.5 | -1.065 | 0.09589 | -0.005 | -11.101
-15 | -1.1 | 0.14726 | -0.01 | -7.47
-14.5 | -0.946 | 0.10685 | -0.009 | -8.851
-14 | -0.899 | 0.10482 | -0.011 | -8.573
-13.5 | -0.854 | 0.08385 | -0.015 | -10.19
-13 | -0.808 | 0.07806 | -0.018 | -10.348
-12.5 | -0.773 | 0.09255 | -0.024 | -8.347
-12 | -0.821 | 0.22004 | -0.038 | -3.731
-11.5 | -0.771 | 0.30048 | -0.043 | -2.566
-11 | -0.713 | 0.32769 | -0.047 | -2.177
-10.5 | -0.652 | 0.30898 | -0.052 | -2.111
-10 | -0.587 | 0.28186 | -0.056 | -2.083
-9.5 | -0.524 | 0.33496 | -0.06 | -1.563
-9 | -0.459 | 0.3174 | -0.065 | -1.447
-8.5 | -0.329 | 0.05986 | -0.031 | -5.492
-8 | -0.33 | 0.34093 | -0.074 | -0.968
-7.5 | -0.263 | 0.32369 | -0.078 | -0.814
-7 | -0.196 | 0.30871 | -0.083 | -0.635
-6.5 | -0.128 | 0.35579 | -0.087 | -0.359
-6 | -0.059 | 0.33355 | -0.091 | -0.177
-5.5 | 0.01 | 0.31928 | -0.096 | 0.032
-5 | 0.08 | 0.3054 | -0.1 | 0.262
-4.5 | 0.15 | 0.2924 | -0.104 | 0.515
-4 | 0.221 | 0.27364 | -0.108 | 0.808
-3.5 | 0.24 | 0.04852 | -0.039 | 4.949
-3 | 0.364 | 0.30569 | -0.117 | 1.19
-2.5 | 0.436 | 0.29327 | -0.121 | 1.485
-2 | 0.508 | 0.28097 | -0.125 | 1.807
-1.5 | 0.58 | 0.27172 | -0.129 | 2.135
-1 | 0.655 | 0.19826 | -0.134 | 3.303
-0.5 | 0.728 | 0.18535 | -0.138 | 3.927
0 | 0.815 | 0.18015 | -0.142 | 4.526
0.5 | 0.889 | 0.19027 | -0.146 | 4.674
1 | 0.963 | 0.16766 | -0.15 | 5.746
1.5 | 1.037 | 0.04203 | -0.154 | 24.675
2 | 1.1 | 0.01057 | -0.157 | 104.053
2.5 | 1.168 | 0.01135 | -0.161 | 102.895
3 | 1.238 | 0.01177 | -0.165 | 105.113
3.5 | 1.331 | 0.02205 | -0.169 | 60.375
4 | 1.404 | 0.12066 | -0.174 | 11.636
4.5 | 1.476 | 0.36064 | -0.177 | 4.093
5 | 1.548 | 0.44334 | -0.181 | 3.492
5.5 | 1.621 | 0.2478 | -0.184 | 6.54
6 | 1.692 | 0.22819 | -0.188 | 7.415
6.5 | 1.757 | 0.58024 | -0.19 | 3.027
7 | 1.826 | 0.61824 | -0.193 | 2.953
7.5 | 1.895 | 0.6647 | -0.196 | 2.85
8 | 1.963 | 0.69637 | -0.199 | 2.819
8.5 | 2.029 | 0.72136 | -0.202 | 2.813
9 | 2.074 | 0.68446 | -0.203 | 3.03
9.5 | 2.123 | 0.60781 | -0.204 | 3.492
10 | 2.151 | 0.54437 | -0.203 | 3.952
10.5 | 2.165 | 0.43443 | -0.199 | 4.983
11 | 2.215 | 0.44022 | -0.201 | 5.032
11.5 | 2.289 | 0.46011 | -0.205 | 4.974
12 | 2.308 | 0.37375 | -0.202 | 6.174
12.5 | 2.321 | 0.29154 | -0.198 | 7.96
13 | 2.126 | 0.09942 | -0.124 | 21.384
13.5 | 2.175 | 0.10098 | -0.126 | 21.54
14 | 2.225 | 0.10637 | -0.128 | 20.916
14.5 | 2.529 | 0.28042 | -0.205 | 9.02
15 | 2.56 | 0.2642 | -0.204 | 9.691
15.5 | 2.532 | 0.1664 | -0.192 | 15.217
16 | 2.427 | 0.12083 | -0.146 | 20.09
16.5 | 2.661 | 0.16801 | -0.202 | 15.841
17 | 2.747 | 0.2117 | -0.209 | 12.976
17.5 | 2.788 | 0.22166 | -0.21 | 12.578
18 | 2.814 | 0.19927 | -0.209 | 14.122
18.5 | 2.856 | 0.18783 | -0.21 | 15.204
19 | 2.86 | 0.16453 | -0.205 | 17.385
19.5 | 2.793 | 0.16209 | -0.183 | 17.23
20 | 2.84 | 0.1697 | -0.187 | 16.735

## 49. Re 8M Mach 0.00 (1)
BIGFOIL.COM POLAR EXPORT
fx63147
FX 63-147 |  |  |  | Cl Max: | 2.614 | at alpha= | 20 | deg
JavaFoil+Calcfoil stall+Eppler ext transition |  |  |  | L/D Max: | 211.01 | at alpha= | 3 | deg
Re: | 8000000 |  |  | Cd Min: | 0.00511 | at alpha= | 3 | deg
Mach: | 0 |  |  | Cl=0 at alpha= | -5.575 | deg
|  |  |  | @ Cl=0.1, Cd= | 13.4472
|  |  |  | @ Cl=0.4, Cd= | 3.0884
|  |  |  | @ Cl=0.6, Cd= | 0.64945
alpha (deg) | Cl | Cd | Cm | Cl/Cd
-20 | -1.237 | 53.1568 | 0.019 | -0.023
-19.5 | -1.205 | 50.1911 | 0.016 | -0.024
-19 | -1.17 | 46.4377 | 0.014 | -0.025
-18.5 | -1.136 | 43.3098 | 0.011 | -0.026
-18 | -1.102 | 38.6754 | 0.009 | -0.029
-17.5 | -1.076 | 61.7603 | 0.007 | -0.017
-17 | -1.047 | 79.0953 | 0.004 | -0.013
-16.5 | -1.036 | 113.1272 | 0.001 | -0.009
-16 | -1.037 | 155.6553 | -0.002 | -0.007
-15.5 | -1.028 | 218.5923 | -0.006 | -0.005
-15 | -1.006 | 254.8164 | -0.01 | -0.004
-14.5 | -0.967 | 241.5041 | -0.014 | -0.004
-14 | -0.923 | 235.0374 | -0.018 | -0.004
-13.5 | -0.877 | 217.4611 | -0.022 | -0.004
-13 | -0.828 | 215.0283 | -0.026 | -0.004
-12.5 | -0.779 | 179.498 | -0.03 | -0.004
-12 | -0.728 | 178.3008 | -0.033 | -0.004
-11.5 | -0.676 | 161.3833 | -0.037 | -0.004
-11 | -0.623 | 136.9348 | -0.041 | -0.005
-10.5 | -0.569 | 113.236 | -0.045 | -0.005
-10 | -0.514 | 113.5375 | -0.049 | -0.005
-9.5 | -0.459 | 96.8889 | -0.053 | -0.005
-9 | -0.402 | 80.5785 | -0.057 | -0.005
-8.5 | -0.345 | 65.0427 | -0.061 | -0.005
-8 | -0.288 | 52.6155 | -0.064 | -0.005
-7.5 | -0.229 | 42.3388 | -0.068 | -0.005
-7 | -0.171 | 39.8909 | -0.072 | -0.004
-6.5 | -0.111 | 31.49 | -0.076 | -0.004
-6 | -0.051 | 24.7439 | -0.08 | -0.002
-5.5 | 0.009 | 19.0848 | -0.083 | 0
-5 | 0.07 | 13.9007 | -0.087 | 0.005
-4.5 | 0.131 | 12.9786 | -0.091 | 0.01
-4 | 0.193 | 9.5799 | -0.095 | 0.02
-3.5 | 0.255 | 6.9015 | -0.098 | 0.037
-3 | 0.317 | 4.7516 | -0.102 | 0.067
-2.5 | 0.38 | 3.302 | -0.106 | 0.115
-2 | 0.443 | 2.6289 | -0.109 | 0.169
-1.5 | 0.506 | 1.7167 | -0.113 | 0.295
-1 | 0.571 | 0.7883 | -0.117 | 0.725
-0.5 | 0.636 | 0.47708 | -0.12 | 1.332
0 | 0.706 | 0.26674 | -0.124 | 2.647
0.5 | 0.77 | 0.13845 | -0.127 | 5.563
1 | 0.834 | 0.06299 | -0.131 | 13.243
1.5 | 0.898 | 0.02636 | -0.134 | 34.073
2 | 0.956 | 0.00655 | -0.138 | 145.817
2.5 | 1.016 | 0.00717 | -0.14 | 141.65
3 | 1.077 | 0.00511 | -0.144 | 211.01
3.5 | 1.153 | 0.01875 | -0.148 | 61.467
4 | 1.216 | 0.02245 | -0.151 | 54.154
4.5 | 1.279 | 0.04664 | -0.154 | 27.419
5 | 1.341 | 0.09499 | -0.157 | 14.12
5.5 | 1.403 | 0.43626 | -0.16 | 3.216
6 | 1.465 | 0.82192 | -0.162 | 1.782
6.5 | 1.526 | 1.3523 | -0.165 | 1.129
7 | 1.588 | 0.31472 | -0.168 | 5.045
7.5 | 1.648 | 0.52424 | -0.171 | 3.144
8 | 1.708 | 1.1683 | -0.174 | 1.462
8.5 | 1.768 | 0.3403 | -0.176 | 5.195
9 | 1.827 | 0.41558 | -0.179 | 4.396
9.5 | 1.878 | 11.9594 | -0.181 | 0.157
10 | 1.935 | 16.4191 | -0.183 | 0.118
10.5 | 1.991 | 20.9452 | -0.185 | 0.095
11 | 2.047 | 26.7426 | -0.188 | 0.077
11.5 | 2.102 | 35.5088 | -0.19 | 0.059
12 | 2.156 | 44.1742 | -0.192 | 0.049
12.5 | 2.209 | 58.702 | -0.194 | 0.038
13 | 2.246 | 60.0183 | -0.195 | 0.037
13.5 | 2.273 | 64.7113 | -0.195 | 0.035
14 | 2.303 | 71.5678 | -0.195 | 0.032
14.5 | 2.335 | 80.6346 | -0.195 | 0.029
15 | 2.365 | 76.7376 | -0.195 | 0.031
15.5 | 2.395 | 84.7915 | -0.195 | 0.028
16 | 2.422 | 92.9357 | -0.194 | 0.026
16.5 | 2.448 | 91.503 | -0.194 | 0.027
17 | 2.47 | 98.0732 | -0.193 | 0.025
17.5 | 2.501 | 102.3387 | -0.193 | 0.024
18 | 2.523 | 107.1584 | -0.193 | 0.024
18.5 | 2.546 | 98.5281 | -0.192 | 0.026
19 | 2.569 | 100.0517 | -0.191 | 0.026
19.5 | 2.593 | 115.3901 | -0.191 | 0.022
20 | 2.614 | 115.9291 | -0.19 | 0.023

## 50. Re 8M Mach 0.10 (1)
BIGFOIL.COM POLAR EXPORT
fx63147
FX 63-147 |  |  |  | Cl Max: | 2.619 | at alpha= | 20 | deg
JavaFoil+Calcfoil stall+Eppler ext transition |  |  |  | L/D Max: | 214.916 | at alpha= | 3 | deg
Re: | 8000000 |  |  | Cd Min: | 0.00504 | at alpha= | 3 | deg
Mach: | 0.1 |  |  | Cl=0 at alpha= | -5.5738 | deg
|  |  |  | @ Cl=0.1, Cd= | 104.884
|  |  |  | @ Cl=0.4, Cd= | 5.0165
|  |  |  | @ Cl=0.6, Cd= | 0.7814
alpha (deg) | Cl | Cd | Cm | Cl/Cd
-20 | -1.242 | 7.1046 | 0.019 | -0.175
-19.5 | -1.209 | 7.1199 | 0.016 | -0.17
-19 | -1.176 | 7.0594 | 0.014 | -0.167
-18.5 | -1.141 | 7.0826 | 0.011 | -0.161
-18 | -1.108 | 7.0927 | 0.009 | -0.156
-17.5 | -1.071 | 7.811 | 0.006 | -0.137
-17 | -1.042 | 12.4022 | 0.004 | -0.084
-16.5 | -1.014 | 17.1108 | 0.001 | -0.059
-16 | -1.004 | 26.514 | -0.002 | -0.038
-15.5 | -1.006 | 47.5896 | -0.006 | -0.021
-15 | -1.002 | 70.52 | -0.01 | -0.014
-14.5 | -0.968 | 78.9597 | -0.014 | -0.012
-14 | -0.926 | 83.2298 | -0.018 | -0.011
-13.5 | -0.88 | 97.3116 | -0.022 | -0.009
-13 | -0.832 | 107.0443 | -0.026 | -0.008
-12.5 | -0.782 | 103.5174 | -0.03 | -0.008
-12 | -0.731 | 114.9297 | -0.034 | -0.006
-11.5 | -0.679 | 117.7982 | -0.038 | -0.006
-11 | -0.626 | 113.8797 | -0.041 | -0.005
-10.5 | -0.572 | 108.7774 | -0.045 | -0.005
-10 | -0.517 | 123.965 | -0.049 | -0.004
-9.5 | -0.461 | 125.5118 | -0.053 | -0.004
-9 | -0.404 | 118.7054 | -0.057 | -0.003
-8.5 | -0.347 | 114.248 | -0.061 | -0.003
-8 | -0.289 | 108.9598 | -0.065 | -0.003
-7.5 | -0.231 | 104.29 | -0.069 | -0.002
-7 | -0.172 | 117.8448 | -0.072 | -0.001
-6.5 | -0.112 | 112.8084 | -0.076 | -0.001
-6 | -0.052 | 108.7864 | -0.08 | 0
-5.5 | 0.009 | 103.836 | -0.084 | 0
-5 | 0.07 | 96.5556 | -0.088 | 0.001
-4.5 | 0.132 | 113.7677 | -0.091 | 0.001
-4 | 0.194 | 38.5433 | -0.095 | 0.005
-3.5 | 0.256 | 17.451 | -0.099 | 0.015
-3 | 0.319 | 9.2906 | -0.102 | 0.034
-2.5 | 0.382 | 5.4748 | -0.106 | 0.07
-2 | 0.445 | 3.8708 | -0.11 | 0.115
-1.5 | 0.509 | 2.2992 | -0.113 | 0.221
-1 | 0.574 | 0.97418 | -0.117 | 0.589
-0.5 | 0.639 | 0.49224 | -0.121 | 1.297
0 | 0.71 | 0.29603 | -0.124 | 2.397
0.5 | 0.774 | 0.14874 | -0.128 | 5.204
1 | 0.838 | 0.0655 | -0.131 | 12.8
1.5 | 0.903 | 0.02686 | -0.135 | 33.612
2 | 0.96 | 0.00658 | -0.139 | 145.887
2.5 | 1.021 | 0.0072 | -0.141 | 141.712
3 | 1.083 | 0.00504 | -0.144 | 214.916
3.5 | 1.159 | 0.01883 | -0.148 | 61.521
4 | 1.222 | 0.02242 | -0.151 | 54.503
4.5 | 1.285 | 0.04846 | -0.154 | 26.524
5 | 1.348 | 0.10718 | -0.157 | 12.577
5.5 | 1.41 | 0.48551 | -0.16 | 2.904
6 | 1.472 | 0.91187 | -0.163 | 1.614
6.5 | 1.534 | 1.6069 | -0.166 | 0.954
7 | 1.596 | 0.39678 | -0.169 | 4.022
7.5 | 1.656 | 1.9383 | -0.172 | 0.854
8 | 1.717 | 1.8346 | -0.174 | 0.936
8.5 | 1.777 | 0.70719 | -0.177 | 2.512
9 | 1.836 | 0.91958 | -0.18 | 1.997
9.5 | 1.888 | 66.5215 | -0.181 | 0.028
10 | 1.945 | 124.95 | -0.184 | 0.016
10.5 | 2.001 | 139.8438 | -0.186 | 0.014
11 | 2.057 | 131.3352 | -0.189 | 0.016
11.5 | 2.112 | 141.0384 | -0.191 | 0.015
12 | 2.167 | 150.2829 | -0.193 | 0.014
12.5 | 2.217 | 152.8371 | -0.195 | 0.015
13 | 2.248 | 134.4927 | -0.195 | 0.017
13.5 | 2.277 | 120.6527 | -0.195 | 0.019
14 | 2.306 | 111.4531 | -0.195 | 0.021
14.5 | 2.333 | 108.8109 | -0.194 | 0.021
15 | 2.369 | 95.0774 | -0.195 | 0.025
15.5 | 2.397 | 83.2485 | -0.195 | 0.029
16 | 2.424 | 79.3572 | -0.194 | 0.031
16.5 | 2.453 | 67.2569 | -0.194 | 0.036
17 | 2.479 | 62.8256 | -0.194 | 0.039
17.5 | 2.505 | 58.1493 | -0.193 | 0.043
18 | 2.532 | 60.3285 | -0.193 | 0.042
18.5 | 2.549 | 43.8392 | -0.192 | 0.058
19 | 2.574 | 45.3679 | -0.191 | 0.057
19.5 | 2.598 | 40.9887 | -0.191 | 0.063
20 | 2.619 | 37.2316 | -0.19 | 0.07

## 51. Re 8M Mach 0.25 (1)
BIGFOIL.COM POLAR EXPORT
fx63147
FX 63-147 |  |  |  | Cl Max: | 2.576 | at alpha= | 19.5 | deg
JavaFoil+Calcfoil stall+Eppler ext transition |  |  |  | L/D Max: | 215.989 | at alpha= | 3 | deg
Re: | 8000000 |  |  | Cd Min: | 0.00515 | at alpha= | 3 | deg
Mach: | 0.25 |  |  | Cl=0 at alpha= | -5.5726 | deg
|  |  |  | @ Cl=0.1, Cd= | 3.342
|  |  |  | @ Cl=0.4, Cd= | 3.2866
|  |  |  | @ Cl=0.6, Cd= | 2.5409
alpha (deg) | Cl | Cd | Cm | Cl/Cd
-20 | -1.267 | 0.23445 | 0.018 | -5.405
-19.5 | -1.235 | 0.27894 | 0.016 | -4.427
-19 | -1.2 | 0.23957 | 0.013 | -5.008
-18.5 | -1.166 | 0.2897 | 0.011 | -4.024
-18 | -1.131 | 0.28369 | 0.009 | -3.988
-17.5 | -1.098 | 0.34604 | 0.006 | -3.173
-17 | -1.059 | 0.37307 | 0.004 | -2.839
-16.5 | -1.023 | 0.35874 | 0.001 | -2.85
-16 | -0.989 | 0.4173 | -0.002 | -2.369
-15.5 | -0.951 | 0.49048 | -0.004 | -1.938
-15 | -0.911 | 0.51358 | -0.007 | -1.773
-14.5 | -0.875 | 0.67114 | -0.011 | -1.304
-14 | -0.873 | 1.2453 | -0.016 | -0.701
-13.5 | -0.871 | 1.9859 | -0.021 | -0.439
-13 | -0.848 | 2.9588 | -0.026 | -0.287
-12.5 | -0.801 | 3.1498 | -0.03 | -0.254
-12 | -0.749 | 3.4694 | -0.034 | -0.216
-11.5 | -0.696 | 3.312 | -0.038 | -0.21
-11 | -0.642 | 3.9804 | -0.043 | -0.161
-10.5 | -0.586 | 3.7781 | -0.047 | -0.155
-10 | -0.53 | 3.6167 | -0.051 | -0.147
-9.5 | -0.473 | 3.4665 | -0.055 | -0.136
-9 | -0.415 | 4.1649 | -0.059 | -0.1
-8.5 | -0.356 | 3.9775 | -0.063 | -0.09
-8 | -0.297 | 3.816 | -0.066 | -0.078
-7.5 | -0.195 | 0.13619 | -0.032 | -1.434
-7 | -0.176 | 3.3423 | -0.074 | -0.053
-6.5 | -0.115 | 3.9923 | -0.078 | -0.029
-6 | -0.053 | 3.8314 | -0.082 | -0.014
-5.5 | 0.009 | 3.6926 | -0.086 | 0.003
-5 | 0.072 | 3.4031 | -0.09 | 0.021
-4.5 | 0.135 | 3.2657 | -0.094 | 0.041
-4 | 0.199 | 3.1288 | -0.098 | 0.064
-3.5 | 0.263 | 3.7237 | -0.101 | 0.071
-3 | 0.327 | 3.4234 | -0.105 | 0.096
-2.5 | 0.392 | 3.301 | -0.109 | 0.119
-2 | 0.457 | 3.1838 | -0.112 | 0.143
-1.5 | 0.522 | 3.0589 | -0.116 | 0.171
-1 | 0.589 | 2.6032 | -0.12 | 0.226
-0.5 | 0.655 | 2.229 | -0.124 | 0.294
0 | 0.729 | 1.2042 | -0.127 | 0.606
0.5 | 0.795 | 0.22175 | -0.131 | 3.587
1 | 0.862 | 0.0754 | -0.135 | 11.427
1.5 | 0.928 | 0.0298 | -0.139 | 31.126
2 | 0.986 | 0.01046 | -0.142 | 94.266
2.5 | 1.048 | 0.00739 | -0.145 | 141.895
3 | 1.112 | 0.00515 | -0.148 | 215.989
3.5 | 1.191 | 0.01886 | -0.152 | 63.111
4 | 1.256 | 0.02582 | -0.156 | 48.629
4.5 | 1.321 | 0.05956 | -0.159 | 22.173
5 | 1.385 | 0.47723 | -0.162 | 2.902
5.5 | 1.449 | 3.3196 | -0.165 | 0.436
6 | 1.513 | 3.6293 | -0.168 | 0.417
6.5 | 1.576 | 4.0259 | -0.171 | 0.391
7 | 1.64 | 0.77811 | -0.174 | 2.108
7.5 | 1.702 | 1.7021 | -0.176 | 1
8 | 1.764 | 1.0805 | -0.179 | 1.633
8.5 | 1.826 | 1.3057 | -0.182 | 1.398
9 | 1.88 | 5.096 | -0.184 | 0.369
9.5 | 1.939 | 5.1633 | -0.186 | 0.376
10 | 1.998 | 5.2158 | -0.189 | 0.383
10.5 | 2.056 | 5.5238 | -0.191 | 0.372
11 | 2.113 | 5.8485 | -0.194 | 0.361
11.5 | 2.168 | 5.8522 | -0.196 | 0.37
12 | 2.201 | 5.6217 | -0.196 | 0.392
12.5 | 2.231 | 5.075 | -0.196 | 0.44
13 | 2.261 | 4.7158 | -0.196 | 0.48
13.5 | 2.293 | 3.9651 | -0.195 | 0.578
14 | 2.326 | 3.8232 | -0.196 | 0.608
14.5 | 2.358 | 3.6682 | -0.195 | 0.643
15 | 2.389 | 3.4874 | -0.195 | 0.685
15.5 | 2.417 | 3.2862 | -0.195 | 0.736
16 | 2.452 | 2.8126 | -0.195 | 0.872
16.5 | 2.479 | 2.633 | -0.195 | 0.941
17 | 2.502 | 2.4346 | -0.194 | 1.028
17.5 | 2.516 | 2.0035 | -0.191 | 1.256
18 | 2.538 | 1.6983 | -0.19 | 1.495
18.5 | 2.556 | 1.5767 | -0.188 | 1.621
19 | 2.569 | 1.4736 | -0.185 | 1.744
19.5 | 2.576 | 1.2049 | -0.181 | 2.138
20 | 2.572 | 0.93773 | -0.174 | 2.743

## 52. Re 8M Mach 0.50 (1)
BIGFOIL.COM POLAR EXPORT
fx63147
FX 63-147 |  |  |  | Cl Max: | 2.823 | at alpha= | 18 | deg
JavaFoil+Calcfoil stall+Eppler ext transition |  |  |  | L/D Max: | 106.521 | at alpha= | 3 | deg
Re: | 8000000 |  |  | Cd Min: | 0.01079 | at alpha= | 2 | deg
Mach: | 0.5 |  |  | Cl=0 at alpha= | -5.5725 | deg
|  |  |  | @ Cl=0.1, Cd= | 0.29525
|  |  |  | @ Cl=0.4, Cd= | 0.29398
|  |  |  | @ Cl=0.6, Cd= | 0.25152
alpha (deg) | Cl | Cd | Cm | Cl/Cd
-20 | -1.416 | 0.15651 | 0.02 | -9.048
-19.5 | -1.378 | 0.14995 | 0.017 | -9.188
-19 | -1.337 | 0.14704 | 0.014 | -9.096
-18.5 | -1.301 | 0.14209 | 0.012 | -9.158
-18 | -1.26 | 0.13469 | 0.009 | -9.353
-17.5 | -1.218 | 0.12726 | 0.006 | -9.572
-17 | -1.18 | 0.11587 | 0.004 | -10.18
-16.5 | -1.142 | 0.10052 | 0.001 | -11.363
-16 | -1.109 | 0.10034 | -0.002 | -11.049
-15.5 | -1.102 | 0.11175 | -0.006 | -9.859
-15 | -1.137 | 0.17571 | -0.011 | -6.471
-14.5 | -0.946 | 0.1063 | -0.009 | -8.898
-14 | -0.899 | 0.10279 | -0.011 | -8.743
-13.5 | -0.855 | 0.08307 | -0.015 | -10.291
-13 | -0.811 | 0.0834 | -0.019 | -9.724
-12.5 | -0.788 | 0.11192 | -0.026 | -7.043
-12 | -0.824 | 0.23542 | -0.038 | -3.5
-11.5 | -0.772 | 0.29293 | -0.043 | -2.636
-11 | -0.714 | 0.31993 | -0.047 | -2.231
-10.5 | -0.653 | 0.3024 | -0.052 | -2.158
-10 | -0.588 | 0.32172 | -0.056 | -1.827
-9.5 | -0.524 | 0.32696 | -0.06 | -1.603
-9 | -0.46 | 0.30991 | -0.065 | -1.484
-8.5 | -0.329 | 0.05957 | -0.031 | -5.519
-8 | -0.33 | 0.33264 | -0.074 | -0.993
-7.5 | -0.264 | 0.31678 | -0.078 | -0.832
-7 | -0.196 | 0.30266 | -0.083 | -0.648
-6.5 | -0.128 | 0.34749 | -0.087 | -0.368
-6 | -0.059 | 0.32926 | -0.091 | -0.179
-5.5 | 0.01 | 0.31272 | -0.096 | 0.033
-5 | 0.08 | 0.29874 | -0.1 | 0.268
-4.5 | 0.15 | 0.28653 | -0.104 | 0.525
-4 | 0.221 | 0.26829 | -0.108 | 0.825
-3.5 | 0.292 | 0.25658 | -0.113 | 1.14
-3 | 0.364 | 0.3 | -0.117 | 1.213
-2.5 | 0.436 | 0.28796 | -0.121 | 1.514
-2 | 0.508 | 0.27588 | -0.125 | 1.841
-1.5 | 0.58 | 0.26679 | -0.129 | 2.176
-1 | 0.655 | 0.20954 | -0.134 | 3.125
-0.5 | 0.728 | 0.18252 | -0.138 | 3.99
0 | 0.815 | 0.17798 | -0.142 | 4.581
0.5 | 0.889 | 0.20734 | -0.146 | 4.289
1 | 0.963 | 0.18125 | -0.15 | 5.315
1.5 | 1.037 | 0.04126 | -0.154 | 25.138
2 | 1.1 | 0.01079 | -0.157 | 101.947
2.5 | 1.168 | 0.01111 | -0.161 | 105.126
3 | 1.238 | 0.01162 | -0.165 | 106.521
3.5 | 1.331 | 0.02038 | -0.17 | 65.33
4 | 1.404 | 0.119 | -0.174 | 11.799
4.5 | 1.476 | 0.3594 | -0.177 | 4.107
5 | 1.548 | 0.44632 | -0.181 | 3.468
5.5 | 1.621 | 0.24251 | -0.184 | 6.683
6 | 1.692 | 0.2261 | -0.188 | 7.484
6.5 | 1.757 | 0.56986 | -0.19 | 3.083
7 | 1.826 | 0.60955 | -0.193 | 2.996
7.5 | 1.895 | 0.65425 | -0.196 | 2.896
8 | 1.963 | 0.68908 | -0.199 | 2.849
8.5 | 2.031 | 0.73927 | -0.202 | 2.747
9 | 2.08 | 0.66744 | -0.203 | 3.116
9.5 | 2.127 | 0.62486 | -0.204 | 3.404
10 | 2.158 | 0.57543 | -0.203 | 3.751
10.5 | 2.171 | 0.46762 | -0.2 | 4.642
11 | 2.22 | 0.4293 | -0.201 | 5.172
11.5 | 2.295 | 0.44838 | -0.205 | 5.117
12 | 2.315 | 0.36491 | -0.203 | 6.344
12.5 | 2.33 | 0.32236 | -0.199 | 7.228
13 | 2.127 | 0.09753 | -0.125 | 21.803
13.5 | 2.176 | 0.09951 | -0.126 | 21.865
14 | 2.486 | 0.25614 | -0.205 | 9.705
14.5 | 2.539 | 0.27018 | -0.206 | 9.396
15 | 2.569 | 0.25538 | -0.205 | 10.06
15.5 | 2.544 | 0.18071 | -0.195 | 14.078
16 | 2.428 | 0.1192 | -0.147 | 20.368
16.5 | 2.703 | 0.19802 | -0.208 | 13.648
17 | 2.76 | 0.23239 | -0.211 | 11.875
17.5 | 2.796 | 0.21375 | -0.211 | 13.082
18 | 2.823 | 0.21977 | -0.21 | 12.846
18.5 | 2.767 | 0.15455 | -0.194 | 17.901
19 | 2.788 | 0.15071 | -0.191 | 18.499
19.5 | 2.768 | 0.18249 | -0.176 | 15.166
20 | 2.812 | 0.19083 | -0.179 | 14.737

## 53. Re 10M Mach 0.00 (1)
BIGFOIL.COM POLAR EXPORT
fx63147
FX 63-147 |  |  |  | Cl Max: | 2.627 | at alpha= | 20 | deg
JavaFoil+Calcfoil stall+Eppler ext transition |  |  |  | L/D Max: | 218.051 | at alpha= | 3 | deg
Re: | 10000000 |  |  | Cd Min: | 0.00494 | at alpha= | 3 | deg
Mach: | 0 |  |  | Cl=0 at alpha= | -5.575 | deg
|  |  |  | @ Cl=0.1, Cd= | 14.6353
|  |  |  | @ Cl=0.4, Cd= | 3.3702
|  |  |  | @ Cl=0.6, Cd= | 0.65355
alpha (deg) | Cl | Cd | Cm | Cl/Cd
-20 | -1.239 | 68.2114 | 0.019 | -0.018
-19.5 | -1.209 | 62.686 | 0.017 | -0.019
-19 | -1.181 | 70.8288 | 0.015 | -0.017
-18.5 | -1.145 | 67.0765 | 0.012 | -0.017
-18 | -1.112 | 60.0627 | 0.009 | -0.019
-17.5 | -1.088 | 82.864 | 0.007 | -0.013
-17 | -1.063 | 98.3481 | 0.004 | -0.011
-16.5 | -1.067 | 157.436 | 0.001 | -0.007
-16 | -1.068 | 220.4627 | -0.002 | -0.005
-15.5 | -1.044 | 240.2777 | -0.006 | -0.004
-15 | -1.009 | 247.2202 | -0.01 | -0.004
-14.5 | -0.968 | 233.8986 | -0.014 | -0.004
-14 | -0.925 | 226.2195 | -0.018 | -0.004
-13.5 | -0.878 | 241.4625 | -0.022 | -0.004
-13 | -0.83 | 203.4687 | -0.026 | -0.004
-12.5 | -0.78 | 202.4501 | -0.03 | -0.004
-12 | -0.729 | 169.8595 | -0.033 | -0.004
-11.5 | -0.676 | 153.6659 | -0.037 | -0.004
-11 | -0.623 | 129.2021 | -0.041 | -0.005
-10.5 | -0.569 | 130.8443 | -0.045 | -0.004
-10 | -0.515 | 110.0509 | -0.049 | -0.005
-9.5 | -0.459 | 94.5454 | -0.053 | -0.005
-9 | -0.403 | 77.2893 | -0.057 | -0.005
-8.5 | -0.346 | 62.6533 | -0.061 | -0.006
-8 | -0.288 | 50.8576 | -0.065 | -0.006
-7.5 | -0.23 | 51.0794 | -0.068 | -0.004
-7 | -0.171 | 38.4555 | -0.072 | -0.004
-6.5 | -0.111 | 30.3982 | -0.076 | -0.004
-6 | -0.051 | 23.9133 | -0.08 | -0.002
-5.5 | 0.009 | 22.8822 | -0.084 | 0
-5 | 0.07 | 16.6657 | -0.087 | 0.004
-4.5 | 0.131 | 12.5371 | -0.091 | 0.01
-4 | 0.193 | 9.2492 | -0.095 | 0.021
-3.5 | 0.255 | 6.7414 | -0.098 | 0.038
-3 | 0.318 | 5.4678 | -0.102 | 0.058
-2.5 | 0.38 | 3.7594 | -0.106 | 0.101
-2 | 0.443 | 2.5333 | -0.109 | 0.175
-1.5 | 0.507 | 1.6514 | -0.113 | 0.307
-1 | 0.572 | 0.77195 | -0.117 | 0.741
-0.5 | 0.636 | 0.50133 | -0.12 | 1.268
0 | 0.706 | 0.26018 | -0.124 | 2.714
0.5 | 0.77 | 0.14905 | -0.127 | 5.168
1 | 0.834 | 0.06775 | -0.131 | 12.313
1.5 | 0.898 | 0.02828 | -0.134 | 31.756
2 | 0.956 | 0.00681 | -0.138 | 140.386
2.5 | 1.016 | 0.00699 | -0.14 | 145.273
3 | 1.077 | 0.00494 | -0.144 | 218.051
3.5 | 1.153 | 0.01812 | -0.148 | 63.613
4 | 1.216 | 0.02162 | -0.151 | 56.23
4.5 | 1.279 | 0.04241 | -0.154 | 30.149
5 | 1.341 | 0.08745 | -0.157 | 15.338
5.5 | 1.403 | 0.412 | -0.16 | 3.405
6 | 1.465 | 0.80348 | -0.162 | 1.823
6.5 | 1.526 | 1.2811 | -0.165 | 1.191
7 | 1.588 | 0.29914 | -0.168 | 5.308
7.5 | 1.648 | 0.51802 | -0.171 | 3.182
8 | 1.708 | 1.1757 | -0.174 | 1.453
8.5 | 1.768 | 0.34747 | -0.176 | 5.088
9 | 1.827 | 0.39451 | -0.179 | 4.63
9.5 | 1.879 | 11.6719 | -0.181 | 0.161
10 | 1.936 | 16.0778 | -0.183 | 0.12
10.5 | 1.992 | 20.5153 | -0.185 | 0.097
11 | 2.047 | 26.2236 | -0.188 | 0.078
11.5 | 2.102 | 31.7021 | -0.19 | 0.066
12 | 2.156 | 42.9298 | -0.192 | 0.05
12.5 | 2.209 | 56.1869 | -0.194 | 0.039
13 | 2.261 | 61.3974 | -0.196 | 0.037
13.5 | 2.288 | 69.1975 | -0.196 | 0.033
14 | 2.316 | 72.5341 | -0.196 | 0.032
14.5 | 2.349 | 83.0844 | -0.196 | 0.028
15 | 2.376 | 79.6533 | -0.196 | 0.03
15.5 | 2.405 | 88.6959 | -0.196 | 0.027
16 | 2.432 | 98.2847 | -0.196 | 0.025
16.5 | 2.458 | 88.0339 | -0.195 | 0.028
17 | 2.484 | 93.9673 | -0.195 | 0.026
17.5 | 2.511 | 98.0978 | -0.195 | 0.026
18 | 2.534 | 102.7226 | -0.194 | 0.025
18.5 | 2.559 | 107.6325 | -0.193 | 0.024
19 | 2.582 | 109.0697 | -0.193 | 0.024
19.5 | 2.605 | 110.1298 | -0.192 | 0.024
20 | 2.627 | 110.5827 | -0.192 | 0.024

## 54. Re 10M Mach 0.10 (1)
BIGFOIL.COM POLAR EXPORT
fx63147
FX 63-147 |  |  |  | Cl Max: | 2.629 | at alpha= | 20 | deg
JavaFoil+Calcfoil stall+Eppler ext transition |  |  |  | L/D Max: | 220.464 | at alpha= | 3 | deg
Re: | 10000000 |  |  | Cd Min: | 0.00491 | at alpha= | 3 | deg
Mach: | 0.1 |  |  | Cl=0 at alpha= | -5.5738 | deg
|  |  |  | @ Cl=0.1, Cd= | 112.457
|  |  |  | @ Cl=0.4, Cd= | 5.5481
|  |  |  | @ Cl=0.6, Cd= | 0.81112
alpha (deg) | Cl | Cd | Cm | Cl/Cd
-20 | -1.244 | 6.8775 | 0.019 | -0.181
-19.5 | -1.218 | 11.2044 | 0.017 | -0.109
-19 | -1.185 | 11.0296 | 0.015 | -0.107
-18.5 | -1.152 | 10.9955 | 0.012 | -0.105
-18 | -1.118 | 10.7978 | 0.009 | -0.104
-17.5 | -1.08 | 12.1761 | 0.007 | -0.089
-17 | -1.052 | 16.7969 | 0.004 | -0.063
-16.5 | -1.03 | 21.2266 | 0.001 | -0.049
-16 | -1.035 | 36.4941 | -0.002 | -0.028
-15.5 | -1.033 | 61.71 | -0.006 | -0.017
-15 | -1.01 | 73.0478 | -0.01 | -0.014
-14.5 | -0.97 | 84.9283 | -0.014 | -0.011
-14 | -0.927 | 91.5865 | -0.018 | -0.01
-13.5 | -0.882 | 108.319 | -0.022 | -0.008
-13 | -0.833 | 102.1177 | -0.026 | -0.008
-12.5 | -0.783 | 98.275 | -0.03 | -0.008
-12 | -0.732 | 111.2693 | -0.034 | -0.007
-11.5 | -0.679 | 113.8874 | -0.038 | -0.006
-11 | -0.626 | 109.8091 | -0.042 | -0.006
-10.5 | -0.572 | 103.8777 | -0.045 | -0.006
-10 | -0.517 | 120.1386 | -0.049 | -0.004
-9.5 | -0.461 | 119.7697 | -0.053 | -0.004
-9 | -0.405 | 113.8863 | -0.057 | -0.004
-8.5 | -0.347 | 110.1099 | -0.061 | -0.003
-8 | -0.289 | 105.411 | -0.065 | -0.003
-7.5 | -0.231 | 126.0681 | -0.069 | -0.002
-7 | -0.172 | 113.7008 | -0.073 | -0.002
-6.5 | -0.112 | 109.0005 | -0.076 | -0.001
-6 | -0.052 | 105.2443 | -0.08 | 0
-5.5 | 0.009 | 100.495 | -0.084 | 0
-5 | 0.07 | 114.6945 | -0.088 | 0.001
-4.5 | 0.132 | 110.0712 | -0.091 | 0.001
-4 | 0.194 | 37.253 | -0.095 | 0.005
-3.5 | 0.256 | 16.8593 | -0.099 | 0.015
-3 | 0.319 | 8.9741 | -0.102 | 0.036
-2.5 | 0.382 | 6.2585 | -0.106 | 0.061
-2 | 0.446 | 3.7326 | -0.11 | 0.119
-1.5 | 0.509 | 2.213 | -0.113 | 0.23
-1 | 0.575 | 0.9556 | -0.117 | 0.601
-0.5 | 0.639 | 0.58573 | -0.121 | 1.09
0 | 0.71 | 0.29027 | -0.124 | 2.445
0.5 | 0.774 | 0.14299 | -0.128 | 5.414
1 | 0.838 | 0.07059 | -0.131 | 11.878
1.5 | 0.903 | 0.02883 | -0.135 | 31.313
2 | 0.96 | 0.00684 | -0.139 | 140.427
2.5 | 1.021 | 0.007 | -0.141 | 145.868
3 | 1.083 | 0.00491 | -0.144 | 220.464
3.5 | 1.159 | 0.01852 | -0.148 | 62.553
4 | 1.222 | 0.0227 | -0.151 | 53.836
4.5 | 1.285 | 0.04658 | -0.154 | 27.589
5 | 1.348 | 0.08616 | -0.157 | 15.647
5.5 | 1.41 | 0.44505 | -0.16 | 3.168
6 | 1.472 | 0.95083 | -0.163 | 1.548
6.5 | 1.534 | 1.5837 | -0.166 | 0.968
7 | 1.596 | 0.38092 | -0.169 | 4.189
7.5 | 1.656 | 1.9233 | -0.172 | 0.861
8 | 1.717 | 1.8534 | -0.174 | 0.926
8.5 | 1.777 | 0.81273 | -0.177 | 2.186
9 | 1.836 | 0.86056 | -0.18 | 2.133
9.5 | 1.888 | 65.0028 | -0.182 | 0.029
10 | 1.945 | 122.4776 | -0.184 | 0.016
10.5 | 2.002 | 124.1549 | -0.186 | 0.016
11 | 2.058 | 128.7205 | -0.189 | 0.016
11.5 | 2.113 | 137.644 | -0.191 | 0.015
12 | 2.167 | 145.3153 | -0.193 | 0.015
12.5 | 2.22 | 156.6418 | -0.195 | 0.014
13 | 2.262 | 139.0794 | -0.196 | 0.016
13.5 | 2.287 | 122.5237 | -0.196 | 0.019
14 | 2.318 | 115.0186 | -0.196 | 0.02
14.5 | 2.345 | 103.9286 | -0.196 | 0.023
15 | 2.379 | 90.9715 | -0.196 | 0.026
15.5 | 2.407 | 87.9344 | -0.196 | 0.027
16 | 2.435 | 83.8631 | -0.196 | 0.029
16.5 | 2.463 | 72.1712 | -0.195 | 0.034
17 | 2.49 | 67.6155 | -0.195 | 0.037
17.5 | 2.517 | 62.5538 | -0.195 | 0.04
18 | 2.543 | 57.5547 | -0.194 | 0.044
18.5 | 2.562 | 47.9875 | -0.193 | 0.053
19 | 2.585 | 43.3398 | -0.193 | 0.06
19.5 | 2.608 | 45.2035 | -0.192 | 0.058
20 | 2.629 | 40.8557 | -0.191 | 0.064

## 55. Re 10M Mach 0.25 (1)
BIGFOIL.COM POLAR EXPORT
fx63147
FX 63-147 |  |  |  | Cl Max: | 2.59 | at alpha= | 19.5 | deg
JavaFoil+Calcfoil stall+Eppler ext transition |  |  |  | L/D Max: | 221.838 | at alpha= | 3 | deg
Re: | 10000000 |  |  | Cd Min: | 0.00501 | at alpha= | 3 | deg
Mach: | 0.25 |  |  | Cl=0 at alpha= | -5.5726 | deg
|  |  |  | @ Cl=0.1, Cd= | 3.5679
|  |  |  | @ Cl=0.4, Cd= | 3.1803
|  |  |  | @ Cl=0.6, Cd= | 2.4993
alpha (deg) | Cl | Cd | Cm | Cl/Cd
-20 | -1.268 | 0.27985 | 0.018 | -4.532
-19.5 | -1.237 | 0.27265 | 0.016 | -4.537
-19 | -1.205 | 0.35618 | 0.014 | -3.383
-18.5 | -1.171 | 0.34918 | 0.011 | -3.353
-18 | -1.135 | 0.34361 | 0.009 | -3.304
-17.5 | -1.099 | 0.33361 | 0.006 | -3.295
-17 | -1.062 | 0.35442 | 0.004 | -2.995
-16.5 | -1.023 | 0.34515 | 0.001 | -2.965
-16 | -0.993 | 0.48266 | -0.002 | -2.057
-15.5 | -0.954 | 0.46987 | -0.005 | -2.03
-15 | -0.92 | 0.65765 | -0.008 | -1.399
-14.5 | -0.888 | 0.80961 | -0.011 | -1.097
-14 | -0.872 | 1.2301 | -0.016 | -0.709
-13.5 | -0.895 | 2.5195 | -0.022 | -0.355
-13 | -0.85 | 3.2175 | -0.026 | -0.264
-12.5 | -0.802 | 3.5383 | -0.03 | -0.227
-12 | -0.75 | 3.334 | -0.034 | -0.225
-11.5 | -0.697 | 3.7351 | -0.039 | -0.187
-11 | -0.642 | 3.8393 | -0.043 | -0.167
-10.5 | -0.587 | 3.6322 | -0.047 | -0.162
-10 | -0.531 | 3.492 | -0.051 | -0.152
-9.5 | -0.473 | 4.0397 | -0.055 | -0.117
-9 | -0.415 | 4.0092 | -0.059 | -0.104
-8.5 | -0.356 | 3.8436 | -0.063 | -0.093
-8 | -0.297 | 3.6993 | -0.067 | -0.08
-7.5 | -0.237 | 3.4697 | -0.071 | -0.068
-7 | -0.176 | 4.0232 | -0.074 | -0.044
-6.5 | -0.115 | 3.871 | -0.078 | -0.03
-6 | -0.053 | 3.7197 | -0.082 | -0.014
-5.5 | 0.009 | 3.544 | -0.086 | 0.003
-5 | 0.072 | 3.269 | -0.09 | 0.022
-4.5 | 0.135 | 3.9415 | -0.094 | 0.034
-4 | 0.199 | 3.7728 | -0.098 | 0.053
-3.5 | 0.263 | 3.6153 | -0.101 | 0.073
-3 | 0.327 | 3.323 | -0.105 | 0.099
-2.5 | 0.392 | 3.1986 | -0.109 | 0.123
-2 | 0.457 | 3.0499 | -0.113 | 0.15
-1.5 | 0.522 | 3.5279 | -0.116 | 0.148
-1 | 0.59 | 2.528 | -0.12 | 0.233
-0.5 | 0.655 | 2.3414 | -0.124 | 0.28
0 | 0.729 | 1.3466 | -0.128 | 0.542
0.5 | 0.795 | 0.23924 | -0.131 | 3.325
1 | 0.862 | 0.08142 | -0.135 | 10.582
1.5 | 0.928 | 0.02958 | -0.139 | 31.364
2 | 0.986 | 0.01106 | -0.142 | 89.218
2.5 | 1.048 | 0.00717 | -0.145 | 146.104
3 | 1.112 | 0.00501 | -0.148 | 221.838
3.5 | 1.191 | 0.01801 | -0.152 | 66.096
4 | 1.256 | 0.02484 | -0.156 | 50.558
4.5 | 1.321 | 0.05963 | -0.159 | 22.15
5 | 1.385 | 0.15641 | -0.162 | 8.857
5.5 | 1.449 | 3.0517 | -0.165 | 0.475
6 | 1.513 | 3.8626 | -0.168 | 0.392
6.5 | 1.576 | 3.6715 | -0.171 | 0.429
7 | 1.64 | 0.77458 | -0.174 | 2.117
7.5 | 1.702 | 1.7359 | -0.176 | 0.98
8 | 1.764 | 1.0976 | -0.179 | 1.608
8.5 | 1.826 | 1.172 | -0.182 | 1.558
9 | 1.88 | 4.9175 | -0.184 | 0.382
9.5 | 1.939 | 4.993 | -0.186 | 0.388
10 | 1.998 | 5.0249 | -0.189 | 0.398
10.5 | 2.056 | 5.3059 | -0.191 | 0.387
11 | 2.113 | 5.581 | -0.194 | 0.379
11.5 | 2.17 | 5.815 | -0.196 | 0.373
12 | 2.216 | 5.7926 | -0.197 | 0.382
12.5 | 2.242 | 5.1379 | -0.197 | 0.436
13 | 2.274 | 4.8651 | -0.197 | 0.467
13.5 | 2.303 | 4.1395 | -0.197 | 0.556
14 | 2.336 | 4.0112 | -0.197 | 0.582
14.5 | 2.369 | 3.8501 | -0.197 | 0.615
15 | 2.399 | 3.3458 | -0.196 | 0.717
15.5 | 2.428 | 3.1584 | -0.196 | 0.769
16 | 2.462 | 2.7067 | -0.196 | 0.91
16.5 | 2.487 | 2.5199 | -0.196 | 0.987
17 | 2.512 | 2.3333 | -0.195 | 1.077
17.5 | 2.526 | 2.2003 | -0.193 | 1.148
18 | 2.548 | 1.8559 | -0.191 | 1.373
18.5 | 2.567 | 1.7222 | -0.19 | 1.491
19 | 2.58 | 1.4111 | -0.187 | 1.829
19.5 | 2.59 | 1.3122 | -0.184 | 1.974
20 | 2.586 | 1.0153 | -0.177 | 2.547

## 56. Re 10M Mach 0.50 (1)
BIGFOIL.COM POLAR EXPORT
fx63147
FX 63-147 |  |  |  | Cl Max: | 2.808 | at alpha= | 20 | deg
JavaFoil+Calcfoil stall+Eppler ext transition |  |  |  | L/D Max: | 110.271 | at alpha= | 3 | deg
Re: | 10000000 |  |  | Cd Min: | 0.01053 | at alpha= | 2 | deg
Mach: | 0.5 |  |  | Cl=0 at alpha= | -5.5725 | deg
|  |  |  | @ Cl=0.1, Cd= | 0.2854
|  |  |  | @ Cl=0.4, Cd= | 0.28489
|  |  |  | @ Cl=0.6, Cd= | 0.2431
alpha (deg) | Cl | Cd | Cm | Cl/Cd
-20 | -1.417 | 0.15444 | 0.02 | -9.172
-19.5 | -1.379 | 0.14836 | 0.017 | -9.292
-19 | -1.338 | 0.14337 | 0.014 | -9.336
-18.5 | -1.302 | 0.1394 | 0.012 | -9.338
-18 | -1.261 | 0.13155 | 0.009 | -9.586
-17.5 | -1.22 | 0.12342 | 0.007 | -9.885
-17 | -1.187 | 0.10181 | 0.004 | -11.661
-16.5 | -1.154 | 0.10304 | 0.001 | -11.201
-16 | -1.146 | 0.10804 | -0.002 | -10.609
-15.5 | -1.17 | 0.1479 | -0.007 | -7.912
-15 | -1.155 | 0.20796 | -0.011 | -5.556
-14.5 | -0.946 | 0.10431 | -0.009 | -9.069
-14 | -0.899 | 0.10537 | -0.011 | -8.531
-13.5 | -0.856 | 0.08433 | -0.015 | -10.145
-13 | -0.813 | 0.08845 | -0.019 | -9.195
-12.5 | -0.826 | 0.13783 | -0.03 | -5.991
-12 | -0.827 | 0.25103 | -0.038 | -3.296
-11.5 | -0.773 | 0.28145 | -0.043 | -2.748
-11 | -0.714 | 0.30718 | -0.047 | -2.326
-10.5 | -0.653 | 0.29217 | -0.052 | -2.236
-10 | -0.588 | 0.30794 | -0.056 | -1.911
-9.5 | -0.525 | 0.31627 | -0.06 | -1.659
-9 | -0.461 | 0.30138 | -0.065 | -1.528
-8.5 | -0.329 | 0.05902 | -0.031 | -5.571
-8 | -0.33 | 0.32416 | -0.074 | -1.02
-7.5 | -0.264 | 0.30556 | -0.078 | -0.863
-7 | -0.196 | 0.35612 | -0.083 | -0.551
-6.5 | -0.128 | 0.33801 | -0.087 | -0.378
-6 | -0.059 | 0.31774 | -0.091 | -0.186
-5.5 | 0.01 | 0.3019 | -0.096 | 0.034
-5 | 0.08 | 0.28878 | -0.1 | 0.278
-4.5 | 0.151 | 0.27677 | -0.104 | 0.544
-4 | 0.221 | 0.32574 | -0.109 | 0.68
-3.5 | 0.293 | 0.31192 | -0.113 | 0.938
-3 | 0.364 | 0.29111 | -0.117 | 1.251
-2.5 | 0.436 | 0.27867 | -0.121 | 1.565
-2 | 0.508 | 0.26699 | -0.125 | 1.904
-1.5 | 0.581 | 0.25638 | -0.129 | 2.266
-1 | 0.655 | 0.20464 | -0.134 | 3.202
-0.5 | 0.728 | 0.19254 | -0.138 | 3.783
0 | 0.815 | 0.20906 | -0.142 | 3.9
0.5 | 0.889 | 0.20278 | -0.146 | 4.386
1 | 0.963 | 0.19637 | -0.15 | 4.906
1.5 | 1.037 | 0.04483 | -0.154 | 23.135
2 | 1.1 | 0.01053 | -0.157 | 104.45
2.5 | 1.168 | 0.01074 | -0.161 | 108.794
3 | 1.238 | 0.01122 | -0.165 | 110.271
3.5 | 1.331 | 0.02074 | -0.169 | 64.178
4 | 1.404 | 0.11287 | -0.174 | 12.439
4.5 | 1.476 | 0.33488 | -0.177 | 4.408
5 | 1.548 | 0.42034 | -0.181 | 3.683
5.5 | 1.621 | 0.21492 | -0.184 | 7.541
6 | 1.692 | 0.21507 | -0.188 | 7.868
6.5 | 1.763 | 0.24178 | -0.191 | 7.292
7 | 1.826 | 0.57514 | -0.193 | 3.176
7.5 | 1.895 | 0.61568 | -0.196 | 3.078
8 | 1.963 | 0.64926 | -0.199 | 3.024
8.5 | 2.031 | 0.69433 | -0.202 | 2.925
9 | 2.091 | 0.68888 | -0.204 | 3.036
9.5 | 2.142 | 0.66862 | -0.206 | 3.203
10 | 2.172 | 0.5925 | -0.205 | 3.665
10.5 | 2.183 | 0.48948 | -0.202 | 4.46
11 | 2.231 | 0.45232 | -0.203 | 4.932
11.5 | 2.306 | 0.47085 | -0.207 | 4.898
12 | 2.329 | 0.38843 | -0.205 | 5.996
12.5 | 2.343 | 0.34941 | -0.201 | 6.707
13 | 2.127 | 0.09278 | -0.125 | 22.926
13.5 | 2.176 | 0.0971 | -0.127 | 22.414
14 | 2.514 | 0.31716 | -0.208 | 7.925
14.5 | 2.553 | 0.29554 | -0.208 | 8.638
15 | 2.581 | 0.27994 | -0.207 | 9.219
15.5 | 2.559 | 0.19421 | -0.197 | 13.175
16 | 2.478 | 0.10814 | -0.169 | 22.916
16.5 | 2.556 | 0.12469 | -0.18 | 20.495
17 | 2.65 | 0.1536 | -0.193 | 17.255
17.5 | 2.71 | 0.17012 | -0.197 | 15.93
18 | 2.747 | 0.17134 | -0.197 | 16.033
18.5 | 2.695 | 0.17051 | -0.175 | 15.804
19 | 2.74 | 0.17911 | -0.178 | 15.3
19.5 | 2.763 | 0.20169 | -0.174 | 13.701
20 | 2.808 | 0.21003 | -0.177 | 13.369

## 57. Re 12M Mach 0.00 (1)
BIGFOIL.COM POLAR EXPORT
fx63147
FX 63-147 |  |  |  | Cl Max: | 2.636 | at alpha= | 20 | deg
JavaFoil+Calcfoil stall+Eppler ext transition |  |  |  | L/D Max: | 223.401 | at alpha= | 3 | deg
Re: | 12000000 |  |  | Cd Min: | 0.00482 | at alpha= | 3 | deg
Mach: | 0 |  |  | Cl=0 at alpha= | -5.5738 | deg
|  |  |  | @ Cl=0.1, Cd= | 14.234
|  |  |  | @ Cl=0.4, Cd= | 3.298
|  |  |  | @ Cl=0.6, Cd= | 0.67926
alpha (deg) | Cl | Cd | Cm | Cl/Cd
-20 | -1.245 | 85.4638 | 0.02 | -0.015
-19.5 | -1.213 | 77.448 | 0.017 | -0.016
-19 | -1.181 | 70.494 | 0.015 | -0.017
-18.5 | -1.147 | 63.9426 | 0.012 | -0.018
-18 | -1.114 | 58.0175 | 0.009 | -0.019
-17.5 | -1.098 | 107.6117 | 0.007 | -0.01
-17 | -1.075 | 120.3593 | 0.004 | -0.009
-16.5 | -1.084 | 180.8799 | 0.001 | -0.006
-16 | -1.078 | 230.2852 | -0.002 | -0.005
-15.5 | -1.049 | 252.8889 | -0.006 | -0.004
-15 | -1.012 | 264.2772 | -0.01 | -0.004
-14.5 | -0.971 | 258.4035 | -0.014 | -0.004
-14 | -0.927 | 253.8531 | -0.018 | -0.004
-13.5 | -0.879 | 233.4344 | -0.022 | -0.004
-13 | -0.83 | 199.6814 | -0.026 | -0.004
-12.5 | -0.78 | 194.9561 | -0.03 | -0.004
-12 | -0.729 | 164.9869 | -0.034 | -0.004
-11.5 | -0.677 | 152.6135 | -0.037 | -0.004
-11 | -0.624 | 126.2649 | -0.041 | -0.005
-10.5 | -0.57 | 128.053 | -0.045 | -0.004
-10 | -0.515 | 106.2566 | -0.049 | -0.005
-9.5 | -0.459 | 91.5628 | -0.053 | -0.005
-9 | -0.403 | 75.298 | -0.057 | -0.005
-8.5 | -0.346 | 61.231 | -0.061 | -0.006
-8 | -0.288 | 61.5934 | -0.065 | -0.005
-7.5 | -0.23 | 49.3777 | -0.068 | -0.005
-7 | -0.171 | 37.2334 | -0.072 | -0.005
-6.5 | -0.112 | 29.4553 | -0.076 | -0.004
-6 | -0.052 | 23.1868 | -0.08 | -0.002
-5.5 | 0.009 | 22.2583 | -0.084 | 0
-5 | 0.07 | 16.2147 | -0.087 | 0.004
-4.5 | 0.131 | 12.1873 | -0.091 | 0.011
-4 | 0.193 | 8.9936 | -0.095 | 0.021
-3.5 | 0.255 | 7.8248 | -0.098 | 0.033
-3 | 0.318 | 5.273 | -0.102 | 0.06
-2.5 | 0.381 | 3.6591 | -0.106 | 0.104
-2 | 0.444 | 2.4617 | -0.109 | 0.18
-1.5 | 0.507 | 1.6165 | -0.113 | 0.314
-1 | 0.572 | 0.82246 | -0.117 | 0.695
-0.5 | 0.636 | 0.49514 | -0.12 | 1.285
0 | 0.706 | 0.27505 | -0.124 | 2.567
0.5 | 0.77 | 0.1468 | -0.127 | 5.246
1 | 0.834 | 0.07398 | -0.131 | 11.276
1.5 | 0.898 | 0.03012 | -0.134 | 29.822
2 | 0.956 | 0.00669 | -0.138 | 142.884
2.5 | 1.016 | 0.00732 | -0.14 | 138.713
3 | 1.077 | 0.00482 | -0.144 | 223.401
3.5 | 1.153 | 0.01763 | -0.148 | 65.37
4 | 1.216 | 0.02095 | -0.151 | 58.039
4.5 | 1.279 | 0.04267 | -0.154 | 29.971
5 | 1.341 | 0.08423 | -0.157 | 15.924
5.5 | 1.403 | 0.39824 | -0.16 | 3.523
6 | 1.465 | 0.76726 | -0.162 | 1.909
6.5 | 1.526 | 1.2663 | -0.165 | 1.205
7 | 1.588 | 0.29029 | -0.168 | 5.47
7.5 | 1.648 | 0.488 | -0.171 | 3.378
8 | 1.708 | 1.0538 | -0.174 | 1.621
8.5 | 1.768 | 0.33504 | -0.176 | 5.277
9 | 1.827 | 0.39035 | -0.179 | 4.68
9.5 | 1.885 | 0.638 | -0.181 | 2.955
10 | 1.936 | 15.444 | -0.183 | 0.125
10.5 | 1.992 | 19.7185 | -0.185 | 0.101
11 | 2.048 | 25.1919 | -0.188 | 0.081
11.5 | 2.102 | 33.1756 | -0.19 | 0.063
12 | 2.157 | 41.3835 | -0.192 | 0.052
12.5 | 2.21 | 53.0086 | -0.194 | 0.042
13 | 2.262 | 63.3215 | -0.196 | 0.036
13.5 | 2.299 | 69.8734 | -0.197 | 0.033
14 | 2.324 | 74.3493 | -0.197 | 0.031
14.5 | 2.358 | 85.6345 | -0.197 | 0.028
15 | 2.387 | 83.4462 | -0.197 | 0.029
15.5 | 2.414 | 85.744 | -0.197 | 0.028
16 | 2.441 | 94.6561 | -0.197 | 0.026
16.5 | 2.468 | 93.4464 | -0.196 | 0.026
17 | 2.494 | 101.1495 | -0.196 | 0.025
17.5 | 2.521 | 106.1229 | -0.196 | 0.024
18 | 2.545 | 111.171 | -0.195 | 0.023
18.5 | 2.568 | 103.6344 | -0.195 | 0.025
19 | 2.592 | 105.7517 | -0.194 | 0.025
19.5 | 2.614 | 121.7556 | -0.193 | 0.021
20 | 2.636 | 122.0577 | -0.193 | 0.022

## 58. Re 12M Mach 0.10 (1)
BIGFOIL.COM POLAR EXPORT
fx63147
FX 63-147 |  |  |  | Cl Max: | 2.639 | at alpha= | 20 | deg
JavaFoil+Calcfoil stall+Eppler ext transition |  |  |  | L/D Max: | 225.788 | at alpha= | 3 | deg
Re: | 12000000 |  |  | Cd Min: | 0.0048 | at alpha= | 3 | deg
Mach: | 0.1 |  |  | Cl=0 at alpha= | -5.5738 | deg
|  |  |  | @ Cl=0.1, Cd= | 109.52
|  |  |  | @ Cl=0.4, Cd= | 5.4313
|  |  |  | @ Cl=0.6, Cd= | 0.8442
alpha (deg) | Cl | Cd | Cm | Cl/Cd
-20 | -1.251 | 11.0431 | 0.02 | -0.113
-19.5 | -1.222 | 10.6746 | 0.018 | -0.114
-19 | -1.189 | 10.5154 | 0.015 | -0.113
-18.5 | -1.152 | 10.872 | 0.012 | -0.106
-18 | -1.12 | 10.5007 | 0.009 | -0.107
-17.5 | -1.082 | 11.725 | 0.007 | -0.092
-17 | -1.056 | 16.1422 | 0.004 | -0.065
-16.5 | -1.043 | 25.7506 | 0.001 | -0.04
-16 | -1.056 | 45.7784 | -0.002 | -0.023
-15.5 | -1.043 | 64.3774 | -0.006 | -0.016
-15 | -1.013 | 77.8621 | -0.01 | -0.013
-14.5 | -0.973 | 82.2684 | -0.014 | -0.012
-14 | -0.929 | 88.7351 | -0.018 | -0.01
-13.5 | -0.883 | 104.9119 | -0.022 | -0.008
-13 | -0.834 | 99.1409 | -0.026 | -0.008
-12.5 | -0.784 | 110.9377 | -0.03 | -0.007
-12 | -0.732 | 107.4456 | -0.034 | -0.007
-11.5 | -0.68 | 110.6454 | -0.038 | -0.006
-11 | -0.627 | 104.6951 | -0.042 | -0.006
-10.5 | -0.572 | 123.8192 | -0.045 | -0.005
-10 | -0.517 | 115.9902 | -0.049 | -0.004
-9.5 | -0.461 | 115.9982 | -0.053 | -0.004
-9 | -0.405 | 110.9966 | -0.057 | -0.004
-8.5 | -0.347 | 107.7178 | -0.061 | -0.003
-8 | -0.29 | 127.8022 | -0.065 | -0.002
-7.5 | -0.231 | 124.2387 | -0.069 | -0.002
-7 | -0.172 | 110.122 | -0.073 | -0.002
-6.5 | -0.112 | 107.6531 | -0.076 | -0.001
-6 | -0.052 | 102.0891 | -0.08 | -0.001
-5.5 | 0.009 | 122.2036 | -0.084 | 0
-5 | 0.07 | 111.7569 | -0.088 | 0.001
-4.5 | 0.132 | 107.1347 | -0.091 | 0.001
-4 | 0.194 | 36.2437 | -0.095 | 0.005
-3.5 | 0.257 | 16.3947 | -0.099 | 0.016
-3 | 0.319 | 10.356 | -0.103 | 0.031
-2.5 | 0.383 | 6.0972 | -0.106 | 0.063
-2 | 0.446 | 3.6294 | -0.11 | 0.123
-1.5 | 0.51 | 2.1486 | -0.113 | 0.237
-1 | 0.575 | 1.0173 | -0.117 | 0.565
-0.5 | 0.639 | 0.57419 | -0.121 | 1.113
0 | 0.71 | 0.30497 | -0.124 | 2.327
0.5 | 0.774 | 0.15693 | -0.128 | 4.933
1 | 0.838 | 0.06997 | -0.131 | 11.984
1.5 | 0.903 | 0.03062 | -0.135 | 29.485
2 | 0.96 | 0.00672 | -0.139 | 142.915
2.5 | 1.021 | 0.00736 | -0.141 | 138.709
3 | 1.083 | 0.0048 | -0.144 | 225.788
3.5 | 1.159 | 0.0179 | -0.148 | 64.741
4 | 1.222 | 0.02202 | -0.151 | 55.49
4.5 | 1.285 | 0.04615 | -0.154 | 27.851
5 | 1.348 | 0.08839 | -0.157 | 15.251
5.5 | 1.41 | 0.44893 | -0.16 | 3.141
6 | 1.472 | 0.90415 | -0.163 | 1.628
6.5 | 1.534 | 1.6608 | -0.166 | 0.923
7 | 1.596 | 0.37521 | -0.169 | 4.253
7.5 | 1.656 | 1.7566 | -0.172 | 0.943
8 | 1.717 | 1.9199 | -0.174 | 0.894
8.5 | 1.777 | 0.79635 | -0.177 | 2.231
9 | 1.836 | 0.8611 | -0.18 | 2.132
9.5 | 1.895 | 1.7543 | -0.182 | 1.08
10 | 1.945 | 117.1139 | -0.184 | 0.017
10.5 | 2.002 | 131.4356 | -0.186 | 0.015
11 | 2.058 | 123.0871 | -0.189 | 0.017
11.5 | 2.113 | 131.1983 | -0.191 | 0.016
12 | 2.167 | 139.3262 | -0.193 | 0.016
12.5 | 2.221 | 146.6867 | -0.195 | 0.015
13 | 2.273 | 145.9684 | -0.197 | 0.016
13.5 | 2.299 | 132.7864 | -0.197 | 0.017
14 | 2.328 | 118.0474 | -0.197 | 0.02
14.5 | 2.358 | 117.5724 | -0.197 | 0.02
15 | 2.388 | 95.7635 | -0.197 | 0.025
15.5 | 2.416 | 92.6607 | -0.197 | 0.026
16 | 2.445 | 89.0573 | -0.197 | 0.027
16.5 | 2.473 | 76.8002 | -0.196 | 0.032
17 | 2.5 | 72.8018 | -0.196 | 0.034
17.5 | 2.526 | 67.8421 | -0.196 | 0.037
18 | 2.551 | 62.971 | -0.195 | 0.041
18.5 | 2.572 | 52.6165 | -0.195 | 0.049
19 | 2.595 | 48.0577 | -0.194 | 0.054
19.5 | 2.617 | 43.5452 | -0.193 | 0.06
20 | 2.639 | 39.3404 | -0.192 | 0.067

## 59. Re 12M Mach 0.25 (1)
BIGFOIL.COM POLAR EXPORT
fx63147
FX 63-147 |  |  |  | Cl Max: | 2.604 | at alpha= | 19.5 | deg
JavaFoil+Calcfoil stall+Eppler ext transition |  |  |  | L/D Max: | 228.858 | at alpha= | 3 | deg
Re: | 12000000 |  |  | Cd Min: | 0.00486 | at alpha= | 3 | deg
Mach: | 0.25 |  |  | Cl=0 at alpha= | -5.5726 | deg
|  |  |  | @ Cl=0.1, Cd= | 3.8937
|  |  |  | @ Cl=0.4, Cd= | 3.141
|  |  |  | @ Cl=0.6, Cd= | 2.6376
alpha (deg) | Cl | Cd | Cm | Cl/Cd
-20 | -1.272 | 0.27017 | 0.019 | -4.709
-19.5 | -1.24 | 0.32977 | 0.016 | -3.76
-19 | -1.206 | 0.34781 | 0.014 | -3.468
-18.5 | -1.172 | 0.34106 | 0.011 | -3.435
-18 | -1.136 | 0.33561 | 0.009 | -3.386
-17.5 | -1.1 | 0.32606 | 0.006 | -3.375
-17 | -1.061 | 0.35052 | 0.004 | -3.028
-16.5 | -1.025 | 0.41207 | 0.001 | -2.487
-16 | -1.001 | 0.62273 | -0.002 | -1.608
-15.5 | -0.965 | 0.60412 | -0.005 | -1.597
-15 | -0.936 | 0.89451 | -0.008 | -1.046
-14.5 | -0.916 | 1.1276 | -0.012 | -0.812
-14 | -0.912 | 1.8295 | -0.017 | -0.498
-13.5 | -0.897 | 2.7355 | -0.022 | -0.328
-13 | -0.851 | 3.1419 | -0.026 | -0.271
-12.5 | -0.802 | 3.4287 | -0.03 | -0.234
-12 | -0.751 | 3.2366 | -0.034 | -0.232
-11.5 | -0.697 | 3.6195 | -0.039 | -0.193
-11 | -0.643 | 3.7177 | -0.043 | -0.173
-10.5 | -0.587 | 3.5722 | -0.047 | -0.164
-10 | -0.531 | 4.1005 | -0.051 | -0.129
-9.5 | -0.474 | 3.9436 | -0.055 | -0.12
-9 | -0.415 | 3.908 | -0.059 | -0.106
-8.5 | -0.357 | 3.7585 | -0.063 | -0.095
-8 | -0.297 | 3.5723 | -0.067 | -0.083
-7.5 | -0.237 | 4.1987 | -0.071 | -0.056
-7 | -0.176 | 3.9232 | -0.074 | -0.045
-6.5 | -0.115 | 3.768 | -0.078 | -0.031
-6 | -0.053 | 3.6227 | -0.082 | -0.015
-5.5 | 0.009 | 3.4535 | -0.086 | 0.003
-5 | 0.072 | 3.9661 | -0.09 | 0.018
-4.5 | 0.135 | 3.8034 | -0.094 | 0.036
-4 | 0.199 | 3.644 | -0.098 | 0.055
-3.5 | 0.263 | 3.4882 | -0.101 | 0.075
-3 | 0.328 | 3.2053 | -0.105 | 0.102
-2.5 | 0.392 | 3.0838 | -0.109 | 0.127
-2 | 0.458 | 3.5563 | -0.113 | 0.129
-1.5 | 0.523 | 3.404 | -0.116 | 0.154
-1 | 0.59 | 2.6957 | -0.12 | 0.219
-0.5 | 0.656 | 2.3122 | -0.124 | 0.284
0 | 0.729 | 1.4135 | -0.128 | 0.516
0.5 | 0.795 | 0.23528 | -0.131 | 3.381
1 | 0.862 | 0.08079 | -0.135 | 10.664
1.5 | 0.928 | 0.03149 | -0.138 | 29.458
2 | 0.986 | 0.01092 | -0.142 | 90.364
2.5 | 1.048 | 0.00748 | -0.145 | 140.169
3 | 1.112 | 0.00486 | -0.148 | 228.858
3.5 | 1.191 | 0.01769 | -0.152 | 67.321
4 | 1.256 | 0.02418 | -0.156 | 51.936
4.5 | 1.321 | 0.05955 | -0.159 | 22.176
5 | 1.385 | 0.14646 | -0.162 | 9.458
5.5 | 1.449 | 3.2945 | -0.165 | 0.44
6 | 1.513 | 3.4758 | -0.168 | 0.435
6.5 | 1.576 | 3.5183 | -0.171 | 0.448
7 | 1.64 | 0.75638 | -0.174 | 2.168
7.5 | 1.702 | 1.6329 | -0.176 | 1.042
8 | 1.764 | 0.99353 | -0.179 | 1.776
8.5 | 1.826 | 0.63202 | -0.182 | 2.889
9 | 1.88 | 4.6846 | -0.184 | 0.401
9.5 | 1.94 | 4.7634 | -0.187 | 0.407
10 | 1.998 | 4.7905 | -0.189 | 0.417
10.5 | 2.056 | 5.048 | -0.191 | 0.407
11 | 2.114 | 5.6546 | -0.194 | 0.374
11.5 | 2.17 | 5.4578 | -0.196 | 0.398
12 | 2.224 | 5.7842 | -0.198 | 0.385
12.5 | 2.255 | 5.5495 | -0.198 | 0.406
13 | 2.284 | 4.9936 | -0.198 | 0.457
13.5 | 2.314 | 4.332 | -0.198 | 0.534
14 | 2.345 | 3.8685 | -0.198 | 0.606
14.5 | 2.377 | 3.7224 | -0.198 | 0.639
15 | 2.407 | 3.5664 | -0.197 | 0.675
15.5 | 2.438 | 3.3998 | -0.197 | 0.717
16 | 2.472 | 2.9133 | -0.198 | 0.849
16.5 | 2.498 | 2.7429 | -0.197 | 0.911
17 | 2.523 | 2.5583 | -0.196 | 0.986
17.5 | 2.536 | 2.1101 | -0.194 | 1.202
18 | 2.556 | 1.7991 | -0.192 | 1.421
18.5 | 2.574 | 1.6676 | -0.191 | 1.543
19 | 2.592 | 1.5376 | -0.189 | 1.686
19.5 | 2.604 | 1.4372 | -0.186 | 1.812
20 | 2.601 | 1.1042 | -0.18 | 2.356

## 60. Re 12M Mach 0.50 (1)
BIGFOIL.COM POLAR EXPORT
fx63147
FX 63-147 |  |  |  | Cl Max: | 2.807 | at alpha= | 20 | deg
JavaFoil+Calcfoil stall+Eppler ext transition |  |  |  | L/D Max: | 113.682 | at alpha= | 3 | deg
Re: | 12000000 |  |  | Cd Min: | 0.01053 | at alpha= | 2.5 | deg
Mach: | 0.5 |  |  | Cl=0 at alpha= | -5.5725 | deg
|  |  |  | @ Cl=0.1, Cd= | 0.27764
|  |  |  | @ Cl=0.4, Cd= | 0.27629
|  |  |  | @ Cl=0.6, Cd= | 0.24259
alpha (deg) | Cl | Cd | Cm | Cl/Cd
-20 | -1.417 | 0.15326 | 0.02 | -9.244
-19.5 | -1.379 | 0.14575 | 0.017 | -9.462
-19 | -1.339 | 0.14187 | 0.014 | -9.44
-18.5 | -1.302 | 0.13757 | 0.012 | -9.465
-18 | -1.262 | 0.12948 | 0.009 | -9.744
-17.5 | -1.223 | 0.12084 | 0.007 | -10.121
-17 | -1.196 | 0.10596 | 0.004 | -11.289
-16.5 | -1.17 | 0.10454 | 0.001 | -11.188
-16 | -1.185 | 0.12617 | -0.002 | -9.391
-15.5 | -1.193 | 0.17171 | -0.007 | -6.945
-15 | -1.161 | 0.22253 | -0.011 | -5.218
-14.5 | -0.946 | 0.10664 | -0.009 | -8.872
-14 | -0.899 | 0.1034 | -0.011 | -8.694
-13.5 | -0.856 | 0.08446 | -0.015 | -10.134
-13 | -0.815 | 0.08711 | -0.019 | -9.352
-12.5 | -0.859 | 0.1846 | -0.032 | -4.653
-12 | -0.83 | 0.24179 | -0.038 | -3.431
-11.5 | -0.775 | 0.27345 | -0.043 | -2.833
-11 | -0.715 | 0.29686 | -0.047 | -2.408
-10.5 | -0.654 | 0.28255 | -0.052 | -2.313
-10 | -0.589 | 0.30357 | -0.056 | -1.939
-9.5 | -0.525 | 0.30736 | -0.061 | -1.709
-9 | -0.461 | 0.29164 | -0.065 | -1.581
-8.5 | -0.329 | 0.05857 | -0.031 | -5.614
-8 | -0.331 | 0.31502 | -0.074 | -1.05
-7.5 | -0.264 | 0.3638 | -0.078 | -0.725
-7 | -0.196 | 0.34567 | -0.083 | -0.568
-6.5 | -0.128 | 0.32827 | -0.087 | -0.39
-6 | -0.059 | 0.30816 | -0.092 | -0.192
-5.5 | 0.01 | 0.29331 | -0.096 | 0.035
-5 | 0.08 | 0.28088 | -0.1 | 0.286
-4.5 | 0.151 | 0.26937 | -0.104 | 0.559
-4 | 0.222 | 0.31631 | -0.109 | 0.7
-3.5 | 0.293 | 0.30237 | -0.113 | 0.968
-3 | 0.364 | 0.28229 | -0.117 | 1.291
-2.5 | 0.436 | 0.27028 | -0.121 | 1.615
-2 | 0.509 | 0.26083 | -0.125 | 1.951
-1.5 | 0.581 | 0.2514 | -0.129 | 2.312
-1 | 0.655 | 0.2171 | -0.134 | 3.018
-0.5 | 0.729 | 0.18814 | -0.138 | 3.873
0 | 0.815 | 0.21972 | -0.142 | 3.711
0.5 | 0.889 | 0.19946 | -0.146 | 4.459
1 | 0.963 | 0.19452 | -0.15 | 4.952
1.5 | 1.037 | 0.04225 | -0.154 | 24.547
2 | 1.1 | 0.01082 | -0.157 | 101.65
2.5 | 1.168 | 0.01053 | -0.161 | 110.939
3 | 1.238 | 0.01089 | -0.165 | 113.682
3.5 | 1.331 | 0.02103 | -0.169 | 63.29
4 | 1.404 | 0.10945 | -0.174 | 12.828
4.5 | 1.476 | 0.3561 | -0.177 | 4.145
5 | 1.548 | 0.4067 | -0.181 | 3.806
5.5 | 1.621 | 0.20976 | -0.184 | 7.727
6 | 1.692 | 0.21266 | -0.188 | 7.957
6.5 | 1.763 | 0.23685 | -0.191 | 7.444
7 | 1.827 | 0.56107 | -0.193 | 3.256
7.5 | 1.895 | 0.59999 | -0.196 | 3.159
8 | 1.964 | 0.63443 | -0.199 | 3.095
8.5 | 2.031 | 0.67841 | -0.202 | 2.994
9 | 2.096 | 0.68878 | -0.205 | 3.043
9.5 | 2.15 | 0.67852 | -0.207 | 3.168
10 | 2.178 | 0.61172 | -0.206 | 3.56
10.5 | 2.185 | 0.47885 | -0.202 | 4.564
11 | 2.239 | 0.43642 | -0.204 | 5.131
11.5 | 2.314 | 0.45359 | -0.208 | 5.102
12 | 2.338 | 0.41956 | -0.206 | 5.573
12.5 | 2.354 | 0.33444 | -0.203 | 7.038
13 | 2.127 | 0.09149 | -0.126 | 23.254
13.5 | 2.481 | 0.3223 | -0.209 | 7.698
14 | 2.527 | 0.34286 | -0.21 | 7.369
14.5 | 2.564 | 0.3243 | -0.21 | 7.907
15 | 2.59 | 0.26785 | -0.208 | 9.67
15.5 | 2.569 | 0.18555 | -0.199 | 13.846
16 | 2.444 | 0.14386 | -0.155 | 16.991
16.5 | 2.496 | 0.15035 | -0.16 | 16.603
17 | 2.569 | 0.11919 | -0.172 | 21.554
17.5 | 2.644 | 0.13797 | -0.182 | 19.164
18 | 2.702 | 0.14567 | -0.187 | 18.55
18.5 | 2.689 | 0.18403 | -0.173 | 14.613
19 | 2.732 | 0.19267 | -0.176 | 14.181
19.5 | 2.763 | 0.21325 | -0.174 | 12.957
20 | 2.807 | 0.21945 | -0.177 | 12.792

## 61. Re 14M Mach 0.00 (1)
BIGFOIL.COM POLAR EXPORT
fx63147
FX 63-147 |  |  |  | Cl Max: | 2.644 | at alpha= | 20 | deg
JavaFoil+Calcfoil stall+Eppler ext transition |  |  |  | L/D Max: | 224.866 | at alpha= | 3 | deg
Re: | 14000000 |  |  | Cd Min: | 0.00479 | at alpha= | 3 | deg
Mach: | 0 |  |  | Cl=0 at alpha= | -5.5738 | deg
|  |  |  | @ Cl=0.1, Cd= | 13.814
|  |  |  | @ Cl=0.4, Cd= | 3.2313
|  |  |  | @ Cl=0.6, Cd= | 0.74454
alpha (deg) | Cl | Cd | Cm | Cl/Cd
-20 | -1.248 | 81.2627 | 0.02 | -0.015
-19.5 | -1.216 | 75.268 | 0.017 | -0.016
-19 | -1.184 | 67.4563 | 0.015 | -0.018
-18.5 | -1.152 | 75.4638 | 0.012 | -0.015
-18 | -1.124 | 80.7919 | 0.01 | -0.014
-17.5 | -1.112 | 116.6157 | 0.008 | -0.01
-17 | -1.093 | 142.7731 | 0.005 | -0.008
-16.5 | -1.103 | 204.842 | 0.001 | -0.005
-16 | -1.088 | 239.9288 | -0.002 | -0.005
-15.5 | -1.053 | 271.0055 | -0.006 | -0.004
-15 | -1.015 | 258.9549 | -0.01 | -0.004
-14.5 | -0.972 | 250.2001 | -0.014 | -0.004
-14 | -0.928 | 246.1225 | -0.018 | -0.004
-13.5 | -0.88 | 223.5936 | -0.022 | -0.004
-13 | -0.831 | 191.5181 | -0.026 | -0.004
-12.5 | -0.781 | 190.1451 | -0.03 | -0.004
-12 | -0.73 | 162.9055 | -0.034 | -0.004
-11.5 | -0.677 | 145.8783 | -0.037 | -0.005
-11 | -0.624 | 150.3085 | -0.041 | -0.004
-10.5 | -0.57 | 125.4681 | -0.045 | -0.005
-10 | -0.515 | 102.4925 | -0.049 | -0.005
-9.5 | -0.459 | 88.6964 | -0.053 | -0.005
-9 | -0.403 | 73.171 | -0.057 | -0.006
-8.5 | -0.346 | 74.0525 | -0.061 | -0.005
-8 | -0.288 | 59.738 | -0.065 | -0.005
-7.5 | -0.23 | 48.7917 | -0.068 | -0.005
-7 | -0.171 | 36.241 | -0.072 | -0.005
-6.5 | -0.112 | 28.654 | -0.076 | -0.004
-6 | -0.052 | 27.7822 | -0.08 | -0.002
-5.5 | 0.009 | 21.4633 | -0.084 | 0
-5 | 0.07 | 15.6425 | -0.087 | 0.004
-4.5 | 0.131 | 11.9245 | -0.091 | 0.011
-4 | 0.193 | 8.7894 | -0.095 | 0.022
-3.5 | 0.256 | 7.6038 | -0.099 | 0.034
-3 | 0.318 | 5.1762 | -0.102 | 0.061
-2.5 | 0.381 | 3.5858 | -0.106 | 0.106
-2 | 0.444 | 2.4103 | -0.109 | 0.184
-1.5 | 0.507 | 1.8071 | -0.113 | 0.281
-1 | 0.572 | 0.9151 | -0.117 | 0.625
-0.5 | 0.636 | 0.52525 | -0.12 | 1.211
0 | 0.706 | 0.271 | -0.124 | 2.606
0.5 | 0.77 | 0.15541 | -0.127 | 4.956
1 | 0.834 | 0.07267 | -0.131 | 11.479
1.5 | 0.898 | 0.02967 | -0.134 | 30.277
2 | 0.956 | 0.00701 | -0.138 | 136.307
2.5 | 1.016 | 0.0073 | -0.14 | 139.068
3 | 1.077 | 0.00479 | -0.144 | 224.866
3.5 | 1.153 | 0.01729 | -0.148 | 66.657
4 | 1.216 | 0.02051 | -0.151 | 59.289
4.5 | 1.279 | 0.04256 | -0.154 | 30.049
5 | 1.341 | 0.08361 | -0.157 | 16.042
5.5 | 1.403 | 0.39287 | -0.16 | 3.571
6 | 1.465 | 0.74583 | -0.162 | 1.964
6.5 | 1.526 | 1.2064 | -0.165 | 1.265
7 | 1.588 | 0.30813 | -0.168 | 5.153
7.5 | 1.648 | 0.48733 | -0.171 | 3.382
8 | 1.708 | 1.0984 | -0.174 | 1.555
8.5 | 1.768 | 0.32313 | -0.176 | 5.471
9 | 1.827 | 0.49412 | -0.179 | 3.697
9.5 | 1.885 | 0.63283 | -0.181 | 2.979
10 | 1.936 | 14.859 | -0.183 | 0.13
10.5 | 1.992 | 19.7689 | -0.185 | 0.101
11 | 2.048 | 23.409 | -0.188 | 0.087
11.5 | 2.103 | 30.4257 | -0.19 | 0.069
12 | 2.157 | 40.3907 | -0.192 | 0.053
12.5 | 2.21 | 48.5632 | -0.194 | 0.046
13 | 2.263 | 59.1229 | -0.196 | 0.038
13.5 | 2.309 | 72.5901 | -0.198 | 0.032
14 | 2.333 | 76.2677 | -0.197 | 0.031
14.5 | 2.369 | 88.1758 | -0.198 | 0.027
15 | 2.396 | 87.6646 | -0.198 | 0.027
15.5 | 2.421 | 90.7632 | -0.197 | 0.027
16 | 2.449 | 100.8641 | -0.197 | 0.024
16.5 | 2.476 | 100.1775 | -0.197 | 0.025
17 | 2.502 | 97.8258 | -0.197 | 0.026
17.5 | 2.531 | 114.3979 | -0.197 | 0.022
18 | 2.553 | 120.6606 | -0.196 | 0.021
18.5 | 2.576 | 113.2934 | -0.196 | 0.023
19 | 2.6 | 116.4172 | -0.195 | 0.022
19.5 | 2.623 | 118.061 | -0.195 | 0.022
20 | 2.644 | 118.9967 | -0.194 | 0.022

## 62. Re 14M Mach 0.10 (1)
BIGFOIL.COM POLAR EXPORT
fx63147
FX 63-147 |  |  |  | Cl Max: | 2.647 | at alpha= | 20 | deg
JavaFoil+Calcfoil stall+Eppler ext transition |  |  |  | L/D Max: | 225.928 | at alpha= | 3 | deg
Re: | 14000000 |  |  | Cd Min: | 0.00479 | at alpha= | 3 | deg
Mach: | 0.1 |  |  | Cl=0 at alpha= | -5.5738 | deg
|  |  |  | @ Cl=0.1, Cd= | 106.317
|  |  |  | @ Cl=0.4, Cd= | 5.327
|  |  |  | @ Cl=0.6, Cd= | 0.84885
alpha (deg) | Cl | Cd | Cm | Cl/Cd
-20 | -1.252 | 10.794 | 0.02 | -0.116
-19.5 | -1.221 | 10.6335 | 0.017 | -0.115
-19 | -1.188 | 10.5041 | 0.015 | -0.113
-18.5 | -1.155 | 10.4967 | 0.012 | -0.11
-18 | -1.13 | 14.5862 | 0.01 | -0.077
-17.5 | -1.091 | 16.1822 | 0.007 | -0.067
-17 | -1.069 | 20.6489 | 0.004 | -0.052
-16.5 | -1.061 | 30.3804 | 0.001 | -0.035
-16 | -1.075 | 55.5944 | -0.002 | -0.019
-15.5 | -1.05 | 73.1442 | -0.006 | -0.014
-15 | -1.016 | 75.1942 | -0.01 | -0.014
-14.5 | -0.975 | 90.7859 | -0.014 | -0.011
-14 | -0.931 | 86.4107 | -0.018 | -0.011
-13.5 | -0.884 | 100.9136 | -0.022 | -0.009
-13 | -0.835 | 96.5698 | -0.026 | -0.009
-12.5 | -0.784 | 107.8044 | -0.03 | -0.007
-12 | -0.733 | 103.3672 | -0.034 | -0.007
-11.5 | -0.68 | 107.2452 | -0.038 | -0.006
-11 | -0.627 | 103.3114 | -0.042 | -0.006
-10.5 | -0.573 | 118.512 | -0.045 | -0.005
-10 | -0.518 | 112.7867 | -0.049 | -0.005
-9.5 | -0.462 | 112.3706 | -0.053 | -0.004
-9 | -0.405 | 110.4299 | -0.057 | -0.004
-8.5 | -0.348 | 130.2962 | -0.061 | -0.003
-8 | -0.29 | 126.3644 | -0.065 | -0.002
-7.5 | -0.231 | 120.6954 | -0.069 | -0.002
-7 | -0.172 | 109.2459 | -0.073 | -0.002
-6.5 | -0.112 | 104.7249 | -0.076 | -0.001
-6 | -0.052 | 125.1583 | -0.08 | 0
-5.5 | 0.009 | 119.7702 | -0.084 | 0
-5 | 0.07 | 107.5883 | -0.088 | 0.001
-4.5 | 0.132 | 104.9611 | -0.092 | 0.001
-4 | 0.194 | 35.455 | -0.095 | 0.005
-3.5 | 0.257 | 19.1044 | -0.099 | 0.013
-3 | 0.32 | 10.1802 | -0.103 | 0.031
-2.5 | 0.383 | 5.9814 | -0.106 | 0.064
-2 | 0.446 | 3.5562 | -0.11 | 0.125
-1.5 | 0.51 | 2.4335 | -0.114 | 0.21
-1 | 0.575 | 0.99928 | -0.117 | 0.575
-0.5 | 0.639 | 0.61419 | -0.121 | 1.041
0 | 0.71 | 0.30055 | -0.124 | 2.361
0.5 | 0.774 | 0.16628 | -0.128 | 4.655
1 | 0.838 | 0.07592 | -0.132 | 11.043
1.5 | 0.903 | 0.03024 | -0.135 | 29.854
2 | 0.96 | 0.00705 | -0.139 | 136.336
2.5 | 1.021 | 0.00731 | -0.141 | 139.669
3 | 1.083 | 0.00479 | -0.144 | 225.928
3.5 | 1.159 | 0.01756 | -0.148 | 65.961
4 | 1.222 | 0.02156 | -0.151 | 56.681
4.5 | 1.285 | 0.04414 | -0.154 | 29.116
5 | 1.348 | 0.08768 | -0.157 | 15.375
5.5 | 1.41 | 0.4479 | -0.16 | 3.148
6 | 1.472 | 0.86784 | -0.163 | 1.696
6.5 | 1.534 | 1.4951 | -0.166 | 1.026
7 | 1.596 | 0.39192 | -0.169 | 4.072
7.5 | 1.656 | 1.8633 | -0.172 | 0.889
8 | 1.717 | 1.7486 | -0.174 | 0.982
8.5 | 1.777 | 0.7658 | -0.177 | 2.32
9 | 1.836 | 1.1537 | -0.18 | 1.591
9.5 | 1.895 | 2.5937 | -0.182 | 0.73
10 | 1.946 | 117.7216 | -0.184 | 0.017
10.5 | 2.002 | 119.5395 | -0.186 | 0.017
11 | 2.058 | 125.5016 | -0.189 | 0.016
11.5 | 2.113 | 132.5504 | -0.191 | 0.016
12 | 2.168 | 135.2059 | -0.193 | 0.016
12.5 | 2.221 | 142.3593 | -0.195 | 0.016
13 | 2.274 | 146.7218 | -0.197 | 0.015
13.5 | 2.309 | 134.4949 | -0.198 | 0.017
14 | 2.336 | 121.1561 | -0.198 | 0.019
14.5 | 2.365 | 114.1034 | -0.197 | 0.021
15 | 2.396 | 101.3137 | -0.198 | 0.024
15.5 | 2.423 | 90.1668 | -0.197 | 0.027
16 | 2.451 | 86.6047 | -0.197 | 0.028
16.5 | 2.479 | 74.8746 | -0.197 | 0.033
17 | 2.509 | 70.257 | -0.197 | 0.036
17.5 | 2.535 | 65.8415 | -0.197 | 0.038
18 | 2.559 | 60.8998 | -0.196 | 0.042
18.5 | 2.58 | 51.0743 | -0.195 | 0.051
19 | 2.604 | 46.6267 | -0.195 | 0.056
19.5 | 2.625 | 48.392 | -0.194 | 0.054
20 | 2.647 | 43.8201 | -0.194 | 0.06

## 63. Re 14M Mach 0.25 (1)
BIGFOIL.COM POLAR EXPORT
fx63147
FX 63-147 |  |  |  | Cl Max: | 2.607 | at alpha= | 19.5 | deg
JavaFoil+Calcfoil stall+Eppler ext transition |  |  |  | L/D Max: | 228.956 | at alpha= | 3 | deg
Re: | 14000000 |  |  | Cd Min: | 0.00486 | at alpha= | 3 | deg
Mach: | 0.25 |  |  | Cl=0 at alpha= | -5.5726 | deg
|  |  |  | @ Cl=0.1, Cd= | 3.8225
|  |  |  | @ Cl=0.4, Cd= | 3.612
|  |  |  | @ Cl=0.6, Cd= | 2.6209
alpha (deg) | Cl | Cd | Cm | Cl/Cd
-20 | -1.274 | 0.328 | 0.019 | -3.883
-19.5 | -1.241 | 0.32194 | 0.017 | -3.856
-19 | -1.207 | 0.33863 | 0.014 | -3.565
-18.5 | -1.173 | 0.33178 | 0.012 | -3.535
-18 | -1.137 | 0.32609 | 0.009 | -3.488
-17.5 | -1.101 | 0.31688 | 0.006 | -3.476
-17 | -1.063 | 0.34079 | 0.004 | -3.118
-16.5 | -1.032 | 0.4765 | 0.001 | -2.165
-16 | -1.004 | 0.60868 | -0.002 | -1.65
-15.5 | -0.974 | 0.75676 | -0.005 | -1.287
-15 | -0.947 | 0.95436 | -0.009 | -0.992
-14.5 | -0.931 | 1.4051 | -0.013 | -0.663
-14 | -0.939 | 2.3158 | -0.018 | -0.405
-13.5 | -0.899 | 2.6382 | -0.022 | -0.341
-13 | -0.853 | 3.0424 | -0.026 | -0.28
-12.5 | -0.803 | 3.3262 | -0.03 | -0.241
-12 | -0.751 | 3.712 | -0.035 | -0.202
-11.5 | -0.698 | 3.5408 | -0.039 | -0.197
-11 | -0.643 | 3.6169 | -0.043 | -0.178
-10.5 | -0.587 | 3.4435 | -0.047 | -0.171
-10 | -0.531 | 4.0228 | -0.051 | -0.132
-9.5 | -0.474 | 3.8312 | -0.055 | -0.124
-9 | -0.416 | 3.8257 | -0.059 | -0.109
-8.5 | -0.357 | 3.6722 | -0.063 | -0.097
-8 | -0.297 | 3.4982 | -0.067 | -0.085
-7.5 | -0.237 | 4.1004 | -0.071 | -0.058
-7 | -0.176 | 3.8293 | -0.075 | -0.046
-6.5 | -0.115 | 3.6858 | -0.078 | -0.031
-6 | -0.053 | 3.5419 | -0.082 | -0.015
-5.5 | 0.009 | 3.3774 | -0.086 | 0.003
-5 | 0.072 | 3.8911 | -0.09 | 0.019
-4.5 | 0.136 | 3.7344 | -0.094 | 0.036
-4 | 0.199 | 3.5738 | -0.098 | 0.056
-3.5 | 0.263 | 3.4198 | -0.102 | 0.077
-3 | 0.328 | 3.1412 | -0.105 | 0.104
-2.5 | 0.393 | 3.6302 | -0.109 | 0.108
-2 | 0.458 | 3.4613 | -0.113 | 0.132
-1.5 | 0.523 | 3.3418 | -0.116 | 0.157
-1 | 0.59 | 2.6512 | -0.12 | 0.223
-0.5 | 0.656 | 2.4513 | -0.124 | 0.268
0 | 0.729 | 1.3952 | -0.128 | 0.523
0.5 | 0.795 | 0.24999 | -0.131 | 3.182
1 | 0.862 | 0.08857 | -0.135 | 9.728
1.5 | 0.928 | 0.03105 | -0.139 | 29.876
2 | 0.986 | 0.01168 | -0.142 | 84.435
2.5 | 1.048 | 0.00749 | -0.145 | 139.995
3 | 1.112 | 0.00486 | -0.148 | 228.956
3.5 | 1.191 | 0.01717 | -0.152 | 69.332
4 | 1.256 | 0.02383 | -0.156 | 52.697
4.5 | 1.321 | 0.05694 | -0.159 | 23.194
5 | 1.385 | 0.15678 | -0.162 | 8.836
5.5 | 1.449 | 3.0561 | -0.165 | 0.474
6 | 1.513 | 3.3342 | -0.168 | 0.454
6.5 | 1.576 | 3.4471 | -0.171 | 0.457
7 | 1.64 | 0.7509 | -0.174 | 2.184
7.5 | 1.702 | 1.5813 | -0.176 | 1.076
8 | 1.764 | 1.0741 | -0.179 | 1.643
8.5 | 1.826 | 0.57738 | -0.182 | 3.162
9 | 1.887 | 0.25004 | -0.185 | 7.546
9.5 | 1.94 | 4.6897 | -0.187 | 0.414
10 | 1.999 | 4.7568 | -0.189 | 0.42
10.5 | 2.057 | 5.2078 | -0.191 | 0.395
11 | 2.114 | 5.5101 | -0.194 | 0.384
11.5 | 2.171 | 5.3483 | -0.196 | 0.406
12 | 2.226 | 5.5825 | -0.198 | 0.399
12.5 | 2.266 | 5.6072 | -0.199 | 0.404
13 | 2.294 | 5.101 | -0.199 | 0.45
13.5 | 2.323 | 4.538 | -0.199 | 0.512
14 | 2.353 | 4.0789 | -0.198 | 0.577
14.5 | 2.385 | 3.9522 | -0.198 | 0.603
15 | 2.415 | 3.4619 | -0.198 | 0.698
15.5 | 2.444 | 3.306 | -0.198 | 0.739
16 | 2.479 | 3.1743 | -0.198 | 0.781
16.5 | 2.504 | 2.6644 | -0.198 | 0.94
17 | 2.529 | 2.4944 | -0.197 | 1.014
17.5 | 2.543 | 2.355 | -0.195 | 1.08
18 | 2.562 | 2.0089 | -0.193 | 1.275
18.5 | 2.58 | 1.6237 | -0.192 | 1.589
19 | 2.596 | 1.5085 | -0.19 | 1.721
19.5 | 2.607 | 1.4105 | -0.187 | 1.848
20 | 2.602 | 1.0866 | -0.181 | 2.395

## 64. Re 14M Mach 0.50 (1)
BIGFOIL.COM POLAR EXPORT
fx63147
FX 63-147 |  |  |  | Cl Max: | 2.807 | at alpha= | 20 | deg
JavaFoil+Calcfoil stall+Eppler ext transition |  |  |  | L/D Max: | 115.524 | at alpha= | 3 | deg
Re: | 14000000 |  |  | Cd Min: | 0.01029 | at alpha= | 2.5 | deg
Mach: | 0.5 |  |  | Cl=0 at alpha= | -5.5725 | deg
|  |  |  | @ Cl=0.1, Cd= | 0.28929
|  |  |  | @ Cl=0.4, Cd= | 0.27069
|  |  |  | @ Cl=0.6, Cd= | 0.28357
alpha (deg) | Cl | Cd | Cm | Cl/Cd
-20 | -1.417 | 0.15599 | 0.02 | -9.081
-19.5 | -1.379 | 0.15014 | 0.017 | -9.185
-19 | -1.34 | 0.14487 | 0.015 | -9.249
-18.5 | -1.304 | 0.13553 | 0.012 | -9.62
-18 | -1.265 | 0.12733 | 0.01 | -9.931
-17.5 | -1.228 | 0.10728 | 0.007 | -11.443
-17 | -1.201 | 0.1019 | 0.004 | -11.785
-16.5 | -1.191 | 0.11066 | 0.001 | -10.766
-16 | -1.214 | 0.14035 | -0.002 | -8.65
-15.5 | -1.203 | 0.17745 | -0.007 | -6.782
-15 | -1.165 | 0.21583 | -0.011 | -5.396
-14.5 | -0.946 | 0.1053 | -0.009 | -8.985
-14 | -0.899 | 0.10341 | -0.011 | -8.694
-13.5 | -0.856 | 0.08422 | -0.015 | -10.167
-13 | -0.82 | 0.09763 | -0.02 | -8.395
-12.5 | -0.868 | 0.18972 | -0.033 | -4.575
-12 | -0.831 | 0.23638 | -0.038 | -3.515
-11.5 | -0.775 | 0.31093 | -0.043 | -2.493
-11 | -0.715 | 0.29146 | -0.047 | -2.455
-10.5 | -0.654 | 0.27638 | -0.052 | -2.366
-10 | -0.589 | 0.29611 | -0.056 | -1.989
-9.5 | -0.526 | 0.29936 | -0.061 | -1.756
-9 | -0.461 | 0.33516 | -0.065 | -1.377
-8.5 | -0.329 | 0.0582 | -0.031 | -5.65
-8 | -0.331 | 0.30614 | -0.074 | -1.081
-7.5 | -0.264 | 0.35565 | -0.079 | -0.742
-7 | -0.196 | 0.33757 | -0.083 | -0.582
-6.5 | -0.128 | 0.32149 | -0.087 | -0.398
-6 | -0.059 | 0.3016 | -0.092 | -0.196
-5.5 | 0.01 | 0.2868 | -0.096 | 0.036
-5 | 0.08 | 0.2728 | -0.1 | 0.294
-4.5 | 0.151 | 0.33133 | -0.104 | 0.455
-4 | 0.222 | 0.30953 | -0.109 | 0.716
-3.5 | 0.293 | 0.29599 | -0.113 | 0.99
-3 | 0.365 | 0.27638 | -0.117 | 1.32
-2.5 | 0.437 | 0.26467 | -0.121 | 1.65
-2 | 0.509 | 0.25447 | -0.125 | 2
-1.5 | 0.582 | 0.30618 | -0.129 | 1.9
-1 | 0.656 | 0.21323 | -0.134 | 3.075
-0.5 | 0.729 | 0.19986 | -0.138 | 3.646
0 | 0.815 | 0.21654 | -0.142 | 3.765
0.5 | 0.889 | 0.21143 | -0.146 | 4.206
1 | 0.963 | 0.19178 | -0.15 | 5.023
1.5 | 1.037 | 0.04743 | -0.154 | 21.866
2 | 1.1 | 0.01157 | -0.157 | 95.035
2.5 | 1.168 | 0.01029 | -0.161 | 113.503
3 | 1.238 | 0.01071 | -0.165 | 115.524
3.5 | 1.331 | 0.01911 | -0.17 | 69.663
4 | 1.404 | 0.10848 | -0.174 | 12.942
4.5 | 1.476 | 0.34786 | -0.177 | 4.244
5 | 1.548 | 0.40625 | -0.181 | 3.81
5.5 | 1.621 | 0.20652 | -0.184 | 7.848
6 | 1.692 | 0.2113 | -0.188 | 8.008
6.5 | 1.763 | 0.23604 | -0.191 | 7.469
7 | 1.827 | 0.55299 | -0.193 | 3.304
7.5 | 1.896 | 0.59521 | -0.196 | 3.185
8 | 1.964 | 0.63197 | -0.2 | 3.108
8.5 | 2.032 | 0.64908 | -0.202 | 3.13
9 | 2.098 | 0.69666 | -0.205 | 3.012
9.5 | 2.158 | 0.67719 | -0.207 | 3.186
10 | 2.188 | 0.6276 | -0.207 | 3.487
10.5 | 2.193 | 0.46355 | -0.203 | 4.732
11 | 2.247 | 0.46438 | -0.204 | 4.839
11.5 | 2.322 | 0.48134 | -0.209 | 4.824
12 | 2.347 | 0.405 | -0.207 | 5.794
12.5 | 2.361 | 0.36577 | -0.204 | 6.454
13 | 2.37 | 0.25047 | -0.199 | 9.462
13.5 | 2.424 | 0.25128 | -0.201 | 9.647
14 | 2.48 | 0.26197 | -0.204 | 9.466
14.5 | 2.528 | 0.27393 | -0.205 | 9.229
15 | 2.558 | 0.25707 | -0.204 | 9.952
15.5 | 2.527 | 0.16476 | -0.191 | 15.336
16 | 2.442 | 0.15264 | -0.154 | 15.997
16.5 | 2.494 | 0.15878 | -0.159 | 15.705
17 | 2.56 | 0.15967 | -0.169 | 16.031
17.5 | 2.628 | 0.15031 | -0.178 | 17.484
18 | 2.681 | 0.14329 | -0.182 | 18.714
18.5 | 2.687 | 0.19189 | -0.173 | 14.004
19 | 2.731 | 0.19927 | -0.175 | 13.705
19.5 | 2.763 | 0.21946 | -0.174 | 12.592
20 | 2.807 | 0.22559 | -0.177 | 12.444

## 65. Re 16M Mach 0.00 (1)
BIGFOIL.COM POLAR EXPORT
fx63147
FX 63-147 |  |  |  | Cl Max: | 2.649 | at alpha= | 20 | deg
JavaFoil+Calcfoil stall+Eppler ext transition |  |  |  | L/D Max: | 223.799 | at alpha= | 3 | deg
Re: | 16000000 |  |  | Cd Min: | 0.00481 | at alpha= | 3 | deg
Mach: | 0 |  |  | Cl=0 at alpha= | -5.5738 | deg
|  |  |  | @ Cl=0.1, Cd= | 13.6179
|  |  |  | @ Cl=0.4, Cd= | 3.2839
|  |  |  | @ Cl=0.6, Cd= | 0.76461
alpha (deg) | Cl | Cd | Cm | Cl/Cd
-20 | -1.25 | 78.4852 | 0.02 | -0.016
-19.5 | -1.22 | 88.3584 | 0.018 | -0.014
-19 | -1.192 | 96.1233 | 0.015 | -0.012
-18.5 | -1.16 | 87.0258 | 0.013 | -0.013
-18 | -1.133 | 90.4699 | 0.01 | -0.013
-17.5 | -1.126 | 141.1616 | 0.008 | -0.008
-17 | -1.11 | 166.4772 | 0.005 | -0.007
-16.5 | -1.117 | 232.8136 | 0.001 | -0.005
-16 | -1.09 | 255.58 | -0.002 | -0.004
-15.5 | -1.055 | 265.6475 | -0.006 | -0.004
-15 | -1.016 | 253.6486 | -0.01 | -0.004
-14.5 | -0.973 | 246.913 | -0.014 | -0.004
-14 | -0.928 | 242.0785 | -0.018 | -0.004
-13.5 | -0.881 | 220.9927 | -0.022 | -0.004
-13 | -0.832 | 223.5202 | -0.026 | -0.004
-12.5 | -0.781 | 188.8438 | -0.03 | -0.004
-12 | -0.73 | 160.1833 | -0.034 | -0.005
-11.5 | -0.677 | 143.4997 | -0.037 | -0.005
-11 | -0.624 | 146.5172 | -0.041 | -0.004
-10.5 | -0.57 | 122.7991 | -0.045 | -0.005
-10 | -0.515 | 102.1812 | -0.049 | -0.005
-9.5 | -0.46 | 86.7271 | -0.053 | -0.005
-9 | -0.403 | 72.1325 | -0.057 | -0.006
-8.5 | -0.346 | 72.6002 | -0.061 | -0.005
-8 | -0.289 | 58.6433 | -0.065 | -0.005
-7.5 | -0.23 | 47.1221 | -0.069 | -0.005
-7 | -0.171 | 35.6303 | -0.072 | -0.005
-6.5 | -0.112 | 34.9316 | -0.076 | -0.003
-6 | -0.052 | 27.5072 | -0.08 | -0.002
-5.5 | 0.009 | 21.2417 | -0.084 | 0
-5 | 0.07 | 15.4831 | -0.087 | 0.005
-4.5 | 0.132 | 11.6284 | -0.091 | 0.011
-4 | 0.193 | 10.2196 | -0.095 | 0.019
-3.5 | 0.256 | 7.4689 | -0.099 | 0.034
-3 | 0.318 | 5.0211 | -0.102 | 0.063
-2.5 | 0.381 | 3.5177 | -0.106 | 0.108
-2 | 0.444 | 2.7425 | -0.109 | 0.162
-1.5 | 0.508 | 1.7658 | -0.113 | 0.288
-1 | 0.572 | 0.95793 | -0.117 | 0.597
-0.5 | 0.636 | 0.51606 | -0.12 | 1.233
0 | 0.706 | 0.28857 | -0.124 | 2.447
0.5 | 0.77 | 0.15329 | -0.127 | 5.025
1 | 0.834 | 0.07698 | -0.131 | 10.837
1.5 | 0.898 | 0.0297 | -0.134 | 30.248
2 | 0.956 | 0.00692 | -0.138 | 138.019
2.5 | 1.016 | 0.00789 | -0.14 | 128.779
3 | 1.077 | 0.00481 | -0.144 | 223.799
3.5 | 1.153 | 0.01717 | -0.148 | 67.133
4 | 1.216 | 0.03448 | -0.151 | 35.259
4.5 | 1.279 | 0.04284 | -0.154 | 29.85
5 | 1.341 | 0.08306 | -0.157 | 16.149
5.5 | 1.403 | 0.39553 | -0.16 | 3.547
6 | 1.465 | 0.7434 | -0.162 | 1.97
6.5 | 1.526 | 1.2481 | -0.165 | 1.223
7 | 1.588 | 0.30506 | -0.168 | 5.205
7.5 | 1.648 | 0.48444 | -0.171 | 3.403
8 | 1.708 | 1.0144 | -0.174 | 1.684
8.5 | 1.768 | 0.31394 | -0.176 | 5.631
9 | 1.827 | 0.49215 | -0.179 | 3.712
9.5 | 1.885 | 0.61358 | -0.181 | 3.072
10 | 1.936 | 14.1696 | -0.183 | 0.137
10.5 | 1.993 | 19.6575 | -0.185 | 0.101
11 | 2.048 | 23.1042 | -0.188 | 0.089
11.5 | 2.103 | 29.1785 | -0.19 | 0.072
12 | 2.157 | 38.6909 | -0.192 | 0.056
12.5 | 2.21 | 50.5339 | -0.194 | 0.044
13 | 2.263 | 55.6177 | -0.196 | 0.041
13.5 | 2.314 | 69.6591 | -0.198 | 0.033
14 | 2.343 | 78.6284 | -0.198 | 0.03
14.5 | 2.374 | 85.7011 | -0.198 | 0.028
15 | 2.403 | 85.2444 | -0.198 | 0.028
15.5 | 2.428 | 96.1534 | -0.198 | 0.025
16 | 2.456 | 97.8915 | -0.198 | 0.025
16.5 | 2.483 | 97.1259 | -0.198 | 0.026
17 | 2.508 | 105.6031 | -0.197 | 0.024
17.5 | 2.536 | 112.0717 | -0.197 | 0.023
18 | 2.559 | 118.1817 | -0.197 | 0.022
18.5 | 2.582 | 110.5988 | -0.196 | 0.023
19 | 2.605 | 114.0897 | -0.196 | 0.023
19.5 | 2.628 | 115.231 | -0.195 | 0.023
20 | 2.649 | 133.1932 | -0.194 | 0.02

## 66. Re 16M Mach 0.10 (1)
BIGFOIL.COM POLAR EXPORT
fx63147
FX 63-147 |  |  |  | Cl Max: | 2.652 | at alpha= | 20 | deg
JavaFoil+Calcfoil stall+Eppler ext transition |  |  |  | L/D Max: | 225.032 | at alpha= | 3 | deg
Re: | 16000000 |  |  | Cd Min: | 0.00481 | at alpha= | 3 | deg
Mach: | 0.1 |  |  | Cl=0 at alpha= | -5.5738 | deg
|  |  |  | @ Cl=0.1, Cd= | 104.649
|  |  |  | @ Cl=0.4, Cd= | 5.3268
|  |  |  | @ Cl=0.6, Cd= | 0.87335
alpha (deg) | Cl | Cd | Cm | Cl/Cd
-20 | -1.255 | 10.4335 | 0.02 | -0.12
-19.5 | -1.223 | 10.3767 | 0.018 | -0.118
-19 | -1.192 | 12.4631 | 0.015 | -0.096
-18.5 | -1.163 | 14.6128 | 0.013 | -0.08
-18 | -1.139 | 16.3612 | 0.01 | -0.07
-17.5 | -1.096 | 15.7048 | 0.007 | -0.07
-17 | -1.082 | 25.2327 | 0.004 | -0.043
-16.5 | -1.08 | 38.841 | 0.001 | -0.028
-16 | -1.086 | 58.2387 | -0.002 | -0.019
-15.5 | -1.053 | 71.4417 | -0.006 | -0.015
-15 | -1.018 | 83.1184 | -0.01 | -0.012
-14.5 | -0.976 | 89.4022 | -0.014 | -0.011
-14 | -0.931 | 97.7248 | -0.018 | -0.01
-13.5 | -0.884 | 98.8687 | -0.022 | -0.009
-13 | -0.835 | 95.3281 | -0.026 | -0.009
-12.5 | -0.785 | 106.4721 | -0.03 | -0.007
-12 | -0.733 | 101.3272 | -0.034 | -0.007
-11.5 | -0.681 | 106.066 | -0.038 | -0.006
-11 | -0.627 | 122.4662 | -0.042 | -0.005
-10.5 | -0.573 | 115.9821 | -0.046 | -0.005
-10 | -0.518 | 112.4662 | -0.049 | -0.005
-9.5 | -0.462 | 109.8917 | -0.053 | -0.004
-9 | -0.405 | 105.7976 | -0.057 | -0.004
-8.5 | -0.348 | 127.8207 | -0.061 | -0.003
-8 | -0.29 | 121.7949 | -0.065 | -0.002
-7.5 | -0.231 | 116.4692 | -0.069 | -0.002
-7 | -0.172 | 105.5249 | -0.073 | -0.002
-6.5 | -0.112 | 128.4558 | -0.077 | -0.001
-6 | -0.052 | 122.0724 | -0.08 | 0
-5.5 | 0.009 | 116.813 | -0.084 | 0
-5 | 0.07 | 106.8483 | -0.088 | 0.001
-4.5 | 0.132 | 102.3028 | -0.092 | 0.001
-4 | 0.194 | 41.3619 | -0.095 | 0.005
-3.5 | 0.257 | 18.5307 | -0.099 | 0.014
-3 | 0.32 | 9.8705 | -0.103 | 0.032
-2.5 | 0.383 | 5.802 | -0.106 | 0.066
-2 | 0.447 | 4.0129 | -0.11 | 0.111
-1.5 | 0.51 | 2.3778 | -0.114 | 0.215
-1 | 0.575 | 1.0463 | -0.117 | 0.549
-0.5 | 0.639 | 0.60352 | -0.121 | 1.059
0 | 0.71 | 0.32003 | -0.124 | 2.218
0.5 | 0.774 | 0.16402 | -0.128 | 4.719
1 | 0.838 | 0.07971 | -0.132 | 10.519
1.5 | 0.903 | 0.03028 | -0.135 | 29.814
2 | 0.961 | 0.00696 | -0.139 | 138.039
2.5 | 1.021 | 0.00789 | -0.141 | 129.32
3 | 1.083 | 0.00481 | -0.144 | 225.032
3.5 | 1.159 | 0.01709 | -0.148 | 67.775
4 | 1.222 | 0.03611 | -0.151 | 33.84
4.5 | 1.285 | 0.04434 | -0.154 | 28.988
5 | 1.348 | 0.08752 | -0.157 | 15.402
5.5 | 1.41 | 0.42659 | -0.16 | 3.306
6 | 1.472 | 0.88227 | -0.163 | 1.668
6.5 | 1.534 | 1.468 | -0.166 | 1.045
7 | 1.596 | 0.39157 | -0.169 | 4.075
7.5 | 1.656 | 1.8301 | -0.172 | 0.905
8 | 1.717 | 1.8679 | -0.174 | 0.919
8.5 | 1.777 | 0.74508 | -0.177 | 2.385
9 | 1.836 | 1.1305 | -0.18 | 1.624
9.5 | 1.895 | 2.5103 | -0.182 | 0.755
10 | 1.946 | 117.7258 | -0.184 | 0.017
10.5 | 2.002 | 120.046 | -0.186 | 0.017
11 | 2.058 | 111.4234 | -0.189 | 0.018
11.5 | 2.113 | 122.5602 | -0.191 | 0.017
12 | 2.168 | 128.7915 | -0.193 | 0.017
12.5 | 2.221 | 133.3956 | -0.195 | 0.017
13 | 2.274 | 135.8965 | -0.197 | 0.017
13.5 | 2.319 | 135.2047 | -0.199 | 0.017
14 | 2.342 | 125.0132 | -0.198 | 0.019
14.5 | 2.373 | 117.9843 | -0.198 | 0.02
15 | 2.406 | 98.5542 | -0.199 | 0.024
15.5 | 2.43 | 95.6506 | -0.198 | 0.025
16 | 2.458 | 84.3032 | -0.198 | 0.029
16.5 | 2.483 | 73.5812 | -0.198 | 0.034
17 | 2.514 | 68.6389 | -0.198 | 0.037
17.5 | 2.541 | 64.372 | -0.197 | 0.039
18 | 2.565 | 67.0239 | -0.197 | 0.038
18.5 | 2.585 | 49.8813 | -0.196 | 0.052
19 | 2.609 | 51.7831 | -0.196 | 0.05
19.5 | 2.631 | 47.4272 | -0.195 | 0.055
20 | 2.652 | 42.9082 | -0.194 | 0.062

## 67. Re 16M Mach 0.25 (1)
BIGFOIL.COM POLAR EXPORT
fx63147
FX 63-147 |  |  |  | Cl Max: | 2.617 | at alpha= | 19.5 | deg
JavaFoil+Calcfoil stall+Eppler ext transition |  |  |  | L/D Max: | 227.926 | at alpha= | 3 | deg
Re: | 16000000 |  |  | Cd Min: | 0.00488 | at alpha= | 3 | deg
Mach: | 0.25 |  |  | Cl=0 at alpha= | -5.5726 | deg
|  |  |  | @ Cl=0.1, Cd= | 3.7441
|  |  |  | @ Cl=0.4, Cd= | 3.5199
|  |  |  | @ Cl=0.6, Cd= | 2.7242
alpha (deg) | Cl | Cd | Cm | Cl/Cd
-20 | -1.274 | 0.32503 | 0.019 | -3.921
-19.5 | -1.242 | 0.3161 | 0.017 | -3.929
-19 | -1.207 | 0.33791 | 0.014 | -3.572
-18.5 | -1.173 | 0.33141 | 0.012 | -3.538
-18 | -1.137 | 0.32283 | 0.009 | -3.522
-17.5 | -1.101 | 0.31681 | 0.006 | -3.475
-17 | -1.069 | 0.40439 | 0.004 | -2.643
-16.5 | -1.033 | 0.47723 | 0.001 | -2.164
-16 | -1.014 | 0.7602 | -0.002 | -1.334
-15.5 | -0.987 | 0.89707 | -0.005 | -1.1
-15 | -0.969 | 1.3171 | -0.009 | -0.736
-14.5 | -0.955 | 1.7019 | -0.013 | -0.561
-14 | -0.943 | 2.4629 | -0.018 | -0.383
-13.5 | -0.901 | 2.9322 | -0.022 | -0.307
-13 | -0.854 | 3.4794 | -0.026 | -0.245
-12.5 | -0.804 | 3.2774 | -0.03 | -0.245
-12 | -0.751 | 3.6366 | -0.035 | -0.207
-11.5 | -0.698 | 3.4605 | -0.039 | -0.202
-11 | -0.643 | 3.5645 | -0.043 | -0.18
-10.5 | -0.588 | 3.368 | -0.047 | -0.175
-10 | -0.531 | 3.9487 | -0.051 | -0.135
-9.5 | -0.474 | 3.7627 | -0.055 | -0.126
-9 | -0.416 | 3.6978 | -0.059 | -0.112
-8.5 | -0.357 | 3.5582 | -0.063 | -0.1
-8 | -0.297 | 4.2714 | -0.067 | -0.07
-7.5 | -0.237 | 4.0108 | -0.071 | -0.059
-7 | -0.177 | 3.7709 | -0.075 | -0.047
-6.5 | -0.115 | 3.5879 | -0.079 | -0.032
-6 | -0.053 | 3.4496 | -0.082 | -0.015
-5.5 | 0.009 | 4.13 | -0.086 | 0.002
-5 | 0.072 | 3.813 | -0.09 | 0.019
-4.5 | 0.136 | 3.6556 | -0.094 | 0.037
-4 | 0.199 | 3.4975 | -0.098 | 0.057
-3.5 | 0.264 | 3.346 | -0.102 | 0.079
-3 | 0.328 | 3.7087 | -0.105 | 0.088
-2.5 | 0.393 | 3.5345 | -0.109 | 0.111
-2 | 0.458 | 3.3988 | -0.113 | 0.135
-1.5 | 0.524 | 3.2766 | -0.117 | 0.16
-1 | 0.59 | 2.7782 | -0.12 | 0.212
-0.5 | 0.656 | 2.4221 | -0.124 | 0.271
0 | 0.729 | 1.4872 | -0.128 | 0.49
0.5 | 0.795 | 0.24702 | -0.131 | 3.22
1 | 0.862 | 0.09329 | -0.135 | 9.236
1.5 | 0.928 | 0.0337 | -0.139 | 27.526
2 | 0.987 | 0.01154 | -0.142 | 85.499
2.5 | 1.048 | 0.00811 | -0.145 | 129.335
3 | 1.112 | 0.00488 | -0.148 | 227.926
3.5 | 1.191 | 0.01722 | -0.152 | 69.138
4 | 1.256 | 0.02362 | -0.156 | 53.155
4.5 | 1.321 | 0.0579 | -0.159 | 22.808
5 | 1.385 | 0.15278 | -0.162 | 9.068
5.5 | 1.449 | 3.0514 | -0.165 | 0.475
6 | 1.513 | 3.4172 | -0.168 | 0.443
6.5 | 1.576 | 3.5909 | -0.171 | 0.439
7 | 1.64 | 0.76787 | -0.174 | 2.136
7.5 | 1.702 | 1.581 | -0.176 | 1.076
8 | 1.764 | 1.0491 | -0.179 | 1.682
8.5 | 1.826 | 0.61794 | -0.182 | 2.955
9 | 1.887 | 0.25186 | -0.185 | 7.491
9.5 | 1.94 | 4.6242 | -0.187 | 0.42
10 | 1.999 | 4.7068 | -0.189 | 0.425
10.5 | 2.057 | 4.9769 | -0.191 | 0.413
11 | 2.114 | 5.2181 | -0.194 | 0.405
11.5 | 2.171 | 5.0616 | -0.196 | 0.429
12 | 2.226 | 5.6131 | -0.198 | 0.397
12.5 | 2.275 | 5.6392 | -0.2 | 0.403
13 | 2.299 | 4.9783 | -0.199 | 0.462
13.5 | 2.33 | 4.4163 | -0.199 | 0.528
14 | 2.359 | 3.9889 | -0.199 | 0.591
14.5 | 2.391 | 3.8635 | -0.199 | 0.619
15 | 2.421 | 3.716 | -0.199 | 0.652
15.5 | 2.451 | 3.5513 | -0.199 | 0.69
16 | 2.486 | 3.0862 | -0.199 | 0.806
16.5 | 2.511 | 2.9133 | -0.199 | 0.862
17 | 2.535 | 2.7371 | -0.198 | 0.926
17.5 | 2.55 | 2.2914 | -0.196 | 1.113
18 | 2.57 | 1.9497 | -0.194 | 1.318
18.5 | 2.588 | 1.7988 | -0.193 | 1.439
19 | 2.606 | 1.6689 | -0.191 | 1.561
19.5 | 2.617 | 1.3677 | -0.188 | 1.913
20 | 2.611 | 1.0539 | -0.182 | 2.478

## 68. Re 16M Mach 0.50 (1)
BIGFOIL.COM POLAR EXPORT
fx63147
FX 63-147 |  |  |  | Cl Max: | 2.808 | at alpha= | 20 | deg
JavaFoil+Calcfoil stall+Eppler ext transition |  |  |  | L/D Max: | 247.656 | at alpha= | 3 | deg
Re: | 16000000 |  |  | Cd Min: | 0.005 | at alpha= | 3 | deg
Mach: | 0.5 |  |  | Cl=0 at alpha= | -5.5725 | deg
|  |  |  | @ Cl=0.1, Cd= | 0.33545
|  |  |  | @ Cl=0.4, Cd= | 0.26489
|  |  |  | @ Cl=0.6, Cd= | 0.28133
alpha (deg) | Cl | Cd | Cm | Cl/Cd
-20 | -1.416 | 0.16466 | 0.02 | -8.601
-19.5 | -1.378 | 0.15618 | 0.017 | -8.825
-19 | -1.339 | 0.15298 | 0.014 | -8.752
-18.5 | -1.305 | 0.13502 | 0.012 | -9.662
-18 | -1.266 | 0.12642 | 0.01 | -10.016
-17.5 | -1.228 | 0.10666 | 0.007 | -11.517
-17 | -1.212 | 0.10535 | 0.005 | -11.506
-16.5 | -1.213 | 0.12099 | 0.002 | -10.027
-16 | -1.231 | 0.15291 | -0.003 | -8.052
-15.5 | -1.209 | 0.18776 | -0.007 | -6.439
-15 | -1.167 | 0.20938 | -0.011 | -5.574
-14.5 | -0.946 | 0.10548 | -0.009 | -8.971
-14 | -0.899 | 0.10261 | -0.011 | -8.762
-13.5 | -0.857 | 0.08409 | -0.015 | -10.186
-13 | -0.822 | 0.09502 | -0.021 | -8.651
-12.5 | -0.875 | 0.21297 | -0.033 | -4.107
-12 | -0.832 | 0.26369 | -0.038 | -3.155
-11.5 | -0.776 | 0.30306 | -0.043 | -2.559
-11 | -0.716 | 0.28498 | -0.047 | -2.512
-10.5 | -0.654 | 0.31944 | -0.052 | -2.048
-10 | -0.589 | 0.28852 | -0.056 | -2.043
-9.5 | -0.526 | 0.29174 | -0.061 | -1.803
-9 | -0.462 | 0.32946 | -0.065 | -1.401
-8.5 | -0.329 | 0.05804 | -0.031 | -5.667
-8 | -0.331 | 0.30085 | -0.074 | -1.1
-7.5 | -0.264 | 0.34816 | -0.079 | -0.758
-7 | -0.196 | 0.3316 | -0.083 | -0.592
-6.5 | -0.128 | 0.31565 | -0.087 | -0.406
-6 | -0.059 | 0.29632 | -0.092 | -0.2
-5.5 | 0.01 | 0.28199 | -0.096 | 0.037
-5 | 0.08 | 0.3392 | -0.1 | 0.237
-4.5 | 0.151 | 0.32588 | -0.104 | 0.463
-4 | 0.222 | 0.30222 | -0.109 | 0.734
-3.5 | 0.293 | 0.2891 | -0.113 | 1.014
-3 | 0.365 | 0.27002 | -0.117 | 1.351
-2.5 | 0.437 | 0.25946 | -0.121 | 1.684
-2 | 0.509 | 0.31295 | -0.125 | 1.627
-1.5 | 0.582 | 0.29965 | -0.129 | 1.942
-1 | 0.656 | 0.22432 | -0.134 | 2.923
-0.5 | 0.729 | 0.23674 | -0.138 | 3.08
0 | 0.815 | 0.23166 | -0.142 | 3.52
0.5 | 0.889 | 0.20923 | -0.146 | 4.251
1 | 0.963 | 0.20243 | -0.15 | 4.759
1.5 | 1.037 | 0.04746 | -0.154 | 21.852
2 | 1.1 | 0.01143 | -0.157 | 96.222
2.5 | 1.168 | 0.01018 | -0.161 | 114.763
3 | 1.238 | 0.005 | -0.165 | 247.656
3.5 | 1.331 | 0.02059 | -0.169 | 64.635
4 | 1.404 | 0.10934 | -0.174 | 12.84
4.5 | 1.476 | 0.34301 | -0.177 | 4.304
5 | 1.548 | 0.4012 | -0.181 | 3.858
5.5 | 1.621 | 0.20802 | -0.184 | 7.791
6 | 1.692 | 0.2078 | -0.188 | 8.143
6.5 | 1.763 | 0.23184 | -0.191 | 7.604
7 | 1.827 | 0.54357 | -0.193 | 3.362
7.5 | 1.896 | 0.58541 | -0.197 | 3.239
8 | 1.964 | 0.60033 | -0.2 | 3.272
8.5 | 2.032 | 0.63937 | -0.202 | 3.178
9 | 2.099 | 0.68285 | -0.205 | 3.073
9.5 | 2.162 | 0.68256 | -0.208 | 3.168
10 | 2.193 | 0.60944 | -0.207 | 3.599
10.5 | 2.201 | 0.49287 | -0.204 | 4.465
11 | 2.253 | 0.45213 | -0.205 | 4.984
11.5 | 2.329 | 0.4666 | -0.209 | 4.991
12 | 2.354 | 0.43403 | -0.208 | 5.424
12.5 | 2.369 | 0.35397 | -0.205 | 6.692
13 | 2.128 | 0.1041 | -0.126 | 20.439
13.5 | 2.194 | 0.08213 | -0.14 | 26.715
14 | 2.41 | 0.18595 | -0.192 | 12.96
14.5 | 2.483 | 0.20875 | -0.198 | 11.893
15 | 2.524 | 0.22019 | -0.198 | 11.464
15.5 | 2.488 | 0.1511 | -0.183 | 16.468
16 | 2.441 | 0.15832 | -0.154 | 15.419
16.5 | 2.493 | 0.16426 | -0.158 | 15.176
17 | 2.556 | 0.16522 | -0.167 | 15.473
17.5 | 2.612 | 0.1267 | -0.173 | 20.613
18 | 2.677 | 0.14827 | -0.181 | 18.052
18.5 | 2.687 | 0.19551 | -0.173 | 13.744
19 | 2.731 | 0.20337 | -0.175 | 13.43
19.5 | 2.763 | 0.22411 | -0.174 | 12.33
20 | 2.808 | 0.22782 | -0.177 | 12.327

## 69. Re 18M Mach 0.00 (1)
BIGFOIL.COM POLAR EXPORT
fx63147
FX 63-147 |  |  |  | Cl Max: | 2.656 | at alpha= | 20 | deg
JavaFoil+Calcfoil stall+Eppler ext transition |  |  |  | L/D Max: | 226.033 | at alpha= | 3 | deg
Re: | 18000000 |  |  | Cd Min: | 0.00477 | at alpha= | 3 | deg
Mach: | 0 |  |  | Cl=0 at alpha= | -5.5738 | deg
|  |  |  | @ Cl=0.1, Cd= | 14.4384
|  |  |  | @ Cl=0.4, Cd= | 3.6096
|  |  |  | @ Cl=0.6, Cd= | 0.75689
alpha (deg) | Cl | Cd | Cm | Cl/Cd
-20 | -1.251 | 77.9005 | 0.02 | -0.016
-19.5 | -1.224 | 87.0893 | 0.018 | -0.014
-19 | -1.194 | 94.8281 | 0.016 | -0.013
-18.5 | -1.161 | 85.1581 | 0.013 | -0.014
-18 | -1.136 | 102.0381 | 0.01 | -0.011
-17.5 | -1.131 | 154.7035 | 0.008 | -0.007
-17 | -1.114 | 179.1829 | 0.005 | -0.006
-16.5 | -1.12 | 248.4574 | 0.001 | -0.005
-16 | -1.095 | 249.0769 | -0.002 | -0.004
-15.5 | -1.057 | 257.7818 | -0.006 | -0.004
-15 | -1.017 | 247.4515 | -0.01 | -0.004
-14.5 | -0.974 | 238.4478 | -0.014 | -0.004
-14 | -0.929 | 236.6285 | -0.018 | -0.004
-13.5 | -0.881 | 218.3169 | -0.022 | -0.004
-13 | -0.832 | 216.2484 | -0.026 | -0.004
-12.5 | -0.782 | 184.4454 | -0.03 | -0.004
-12 | -0.73 | 157.5006 | -0.034 | -0.005
-11.5 | -0.678 | 173.1781 | -0.037 | -0.004
-11 | -0.625 | 144.9394 | -0.041 | -0.004
-10.5 | -0.57 | 119.3326 | -0.045 | -0.005
-10 | -0.516 | 99.8114 | -0.049 | -0.005
-9.5 | -0.46 | 85.525 | -0.053 | -0.005
-9 | -0.403 | 87.3262 | -0.057 | -0.005
-8.5 | -0.346 | 71.5771 | -0.061 | -0.005
-8 | -0.289 | 57.8784 | -0.065 | -0.005
-7.5 | -0.23 | 46.5431 | -0.069 | -0.005
-7 | -0.171 | 35.2071 | -0.072 | -0.005
-6.5 | -0.112 | 34.2486 | -0.076 | -0.003
-6 | -0.052 | 26.9767 | -0.08 | -0.002
-5.5 | 0.009 | 20.8421 | -0.084 | 0
-5 | 0.07 | 15.1835 | -0.088 | 0.005
-4.5 | 0.132 | 13.6435 | -0.091 | 0.01
-4 | 0.194 | 10.1066 | -0.095 | 0.019
-3.5 | 0.256 | 7.2887 | -0.099 | 0.035
-3 | 0.318 | 4.9583 | -0.102 | 0.064
-2.5 | 0.381 | 3.9967 | -0.106 | 0.095
-2 | 0.445 | 2.6927 | -0.11 | 0.165
-1.5 | 0.508 | 1.731 | -0.113 | 0.293
-1 | 0.572 | 0.94217 | -0.117 | 0.608
-0.5 | 0.637 | 0.51205 | -0.12 | 1.243
0 | 0.706 | 0.32066 | -0.124 | 2.202
0.5 | 0.77 | 0.1628 | -0.127 | 4.731
1 | 0.834 | 0.07584 | -0.131 | 11.001
1.5 | 0.898 | 0.03099 | -0.134 | 28.982
2 | 0.956 | 0.00685 | -0.138 | 139.591
2.5 | 1.016 | 0.00781 | -0.14 | 130.081
3 | 1.078 | 0.00477 | -0.144 | 226.033
3.5 | 1.153 | 0.01696 | -0.148 | 67.956
4 | 1.216 | 0.03317 | -0.151 | 36.655
4.5 | 1.279 | 0.04207 | -0.154 | 30.397
5 | 1.341 | 0.0763 | -0.157 | 17.579
5.5 | 1.403 | 0.36957 | -0.16 | 3.797
6 | 1.465 | 0.72843 | -0.162 | 2.011
6.5 | 1.526 | 1.217 | -0.165 | 1.254
7 | 1.588 | 0.3052 | -0.168 | 5.203
7.5 | 1.648 | 0.48322 | -0.171 | 3.411
8 | 1.708 | 1.0834 | -0.174 | 1.577
8.5 | 1.768 | 0.30672 | -0.176 | 5.764
9 | 1.827 | 0.47869 | -0.179 | 3.816
9.5 | 1.885 | 0.46784 | -0.181 | 4.029
10 | 1.943 | 0.67668 | -0.184 | 2.871
10.5 | 1.993 | 19.3069 | -0.185 | 0.103
11 | 2.048 | 22.5959 | -0.188 | 0.091
11.5 | 2.103 | 31.2196 | -0.19 | 0.067
12 | 2.157 | 37.7803 | -0.192 | 0.057
12.5 | 2.21 | 49.6902 | -0.194 | 0.044
13 | 2.263 | 54.6753 | -0.196 | 0.041
13.5 | 2.315 | 74.6069 | -0.198 | 0.031
14 | 2.353 | 80.5312 | -0.199 | 0.029
14.5 | 2.38 | 88.4412 | -0.199 | 0.027
15 | 2.41 | 88.872 | -0.199 | 0.027
15.5 | 2.437 | 93.9032 | -0.199 | 0.026
16 | 2.462 | 104.3448 | -0.199 | 0.024
16.5 | 2.489 | 94.8156 | -0.198 | 0.026
17 | 2.515 | 103.3823 | -0.198 | 0.024
17.5 | 2.543 | 109.5412 | -0.198 | 0.023
18 | 2.566 | 115.2156 | -0.198 | 0.022
18.5 | 2.588 | 108.4303 | -0.197 | 0.024
19 | 2.611 | 111.1715 | -0.196 | 0.023
19.5 | 2.635 | 128.2893 | -0.196 | 0.021
20 | 2.656 | 129.6932 | -0.195 | 0.02

## 70. Re 18M Mach 0.10 (1)
BIGFOIL.COM POLAR EXPORT
fx63147
FX 63-147 |  |  |  | Cl Max: | 2.658 | at alpha= | 20 | deg
JavaFoil+Calcfoil stall+Eppler ext transition |  |  |  | L/D Max: | 229.491 | at alpha= | 3 | deg
Re: | 18000000 |  |  | Cd Min: | 0.00472 | at alpha= | 3 | deg
Mach: | 0.1 |  |  | Cl=0 at alpha= | -5.5738 | deg
|  |  |  | @ Cl=0.1, Cd= | 102.641
|  |  |  | @ Cl=0.4, Cd= | 5.249
|  |  |  | @ Cl=0.6, Cd= | 0.94939
alpha (deg) | Cl | Cd | Cm | Cl/Cd
-20 | -1.256 | 10.2856 | 0.02 | -0.122
-19.5 | -1.224 | 10.0937 | 0.018 | -0.121
-19 | -1.196 | 12.2564 | 0.015 | -0.098
-18.5 | -1.165 | 14.3454 | 0.013 | -0.081
-18 | -1.132 | 14.1477 | 0.01 | -0.08
-17.5 | -1.102 | 17.8855 | 0.007 | -0.062
-17 | -1.085 | 24.9166 | 0.005 | -0.044
-16.5 | -1.087 | 41.7995 | 0.001 | -0.026
-16 | -1.089 | 62.0101 | -0.002 | -0.018
-15.5 | -1.057 | 77.3158 | -0.006 | -0.014
-15 | -1.019 | 80.5161 | -0.01 | -0.013
-14.5 | -0.977 | 86.9541 | -0.014 | -0.011
-14 | -0.932 | 96.2038 | -0.018 | -0.01
-13.5 | -0.885 | 96.5916 | -0.022 | -0.009
-13 | -0.836 | 110.4984 | -0.026 | -0.008
-12.5 | -0.785 | 103.8519 | -0.03 | -0.008
-12 | -0.734 | 99.5301 | -0.034 | -0.007
-11.5 | -0.681 | 104.6396 | -0.038 | -0.007
-11 | -0.627 | 121.0385 | -0.042 | -0.005
-10.5 | -0.573 | 115.3135 | -0.046 | -0.005
-10 | -0.518 | 109.8589 | -0.049 | -0.005
-9.5 | -0.462 | 108.4068 | -0.053 | -0.004
-9 | -0.405 | 131.7841 | -0.057 | -0.003
-8.5 | -0.348 | 126.1198 | -0.061 | -0.003
-8 | -0.29 | 120.328 | -0.065 | -0.002
-7.5 | -0.231 | 115.1782 | -0.069 | -0.002
-7 | -0.172 | 104.4191 | -0.073 | -0.002
-6.5 | -0.112 | 126.0317 | -0.077 | -0.001
-6 | -0.052 | 119.7878 | -0.08 | 0
-5.5 | 0.009 | 114.668 | -0.084 | 0
-5 | 0.07 | 104.8274 | -0.088 | 0.001
-4.5 | 0.132 | 100.3091 | -0.092 | 0.001
-4 | 0.194 | 41.0022 | -0.095 | 0.005
-3.5 | 0.257 | 18.3303 | -0.099 | 0.014
-3 | 0.32 | 9.7569 | -0.103 | 0.033
-2.5 | 0.383 | 5.7219 | -0.106 | 0.067
-2 | 0.447 | 3.9416 | -0.11 | 0.113
-1.5 | 0.51 | 2.3317 | -0.114 | 0.219
-1 | 0.575 | 1.1684 | -0.117 | 0.492
-0.5 | 0.64 | 0.59899 | -0.121 | 1.068
0 | 0.71 | 0.317 | -0.124 | 2.239
0.5 | 0.774 | 0.17409 | -0.128 | 4.446
1 | 0.838 | 0.07926 | -0.132 | 10.578
1.5 | 0.903 | 0.0316 | -0.135 | 28.571
2 | 0.961 | 0.00688 | -0.139 | 139.588
2.5 | 1.021 | 0.00782 | -0.141 | 130.608
3 | 1.083 | 0.00472 | -0.144 | 229.491
3.5 | 1.159 | 0.01718 | -0.148 | 67.444
4 | 1.222 | 0.03464 | -0.151 | 35.281
4.5 | 1.285 | 0.0434 | -0.154 | 29.61
5 | 1.348 | 0.08625 | -0.157 | 15.631
5.5 | 1.41 | 0.43812 | -0.16 | 3.219
6 | 1.472 | 0.82403 | -0.163 | 1.786
6.5 | 1.534 | 1.4747 | -0.166 | 1.04
7 | 1.596 | 0.39161 | -0.169 | 4.075
7.5 | 1.656 | 1.8224 | -0.172 | 0.909
8 | 1.717 | 1.7395 | -0.174 | 0.987
8.5 | 1.777 | 0.73703 | -0.177 | 2.411
9 | 1.836 | 1.1149 | -0.18 | 1.647
9.5 | 1.895 | 2.5012 | -0.182 | 0.757
10 | 1.953 | 3.9387 | -0.185 | 0.496
10.5 | 2.003 | 116.8635 | -0.186 | 0.017
11 | 2.059 | 120.9367 | -0.189 | 0.017
11.5 | 2.114 | 119.5144 | -0.191 | 0.018
12 | 2.168 | 125.3804 | -0.193 | 0.017
12.5 | 2.221 | 131.0219 | -0.195 | 0.017
13 | 2.274 | 132.8129 | -0.197 | 0.017
13.5 | 2.326 | 146.9943 | -0.199 | 0.016
14 | 2.353 | 129.427 | -0.199 | 0.018
14.5 | 2.381 | 122.3953 | -0.199 | 0.019
15 | 2.412 | 103.8427 | -0.199 | 0.023
15.5 | 2.437 | 93.706 | -0.199 | 0.026
16 | 2.464 | 90.0597 | -0.199 | 0.027
16.5 | 2.49 | 79.1038 | -0.198 | 0.031
17 | 2.521 | 74.1889 | -0.198 | 0.034
17.5 | 2.547 | 69.9684 | -0.198 | 0.036
18 | 2.572 | 65.5606 | -0.198 | 0.039
18.5 | 2.592 | 55.0611 | -0.197 | 0.047
19 | 2.615 | 50.6363 | -0.196 | 0.052
19.5 | 2.638 | 46.0835 | -0.196 | 0.057
20 | 2.658 | 41.8867 | -0.195 | 0.063

## 71. Re 18M Mach 0.25 (1)
BIGFOIL.COM POLAR EXPORT
fx63147
FX 63-147 |  |  |  | Cl Max: | 2.624 | at alpha= | 19.5 | deg
JavaFoil+Calcfoil stall+Eppler ext transition |  |  |  | L/D Max: | 230.3 | at alpha= | 3 | deg
Re: | 18000000 |  |  | Cd Min: | 0.00483 | at alpha= | 3 | deg
Mach: | 0.25 |  |  | Cl=0 at alpha= | -5.5726 | deg
|  |  |  | @ Cl=0.1, Cd= | 3.6398
|  |  |  | @ Cl=0.4, Cd= | 3.442
|  |  |  | @ Cl=0.6, Cd= | 2.7364
alpha (deg) | Cl | Cd | Cm | Cl/Cd
-20 | -1.275 | 0.31822 | 0.019 | -4.007
-19.5 | -1.243 | 0.31279 | 0.017 | -3.973
-19 | -1.208 | 0.33182 | 0.014 | -3.641
-18.5 | -1.174 | 0.32511 | 0.012 | -3.61
-18 | -1.138 | 0.31981 | 0.009 | -3.558
-17.5 | -1.105 | 0.37679 | 0.007 | -2.933
-17 | -1.071 | 0.48457 | 0.004 | -2.21
-16.5 | -1.035 | 0.46874 | 0.001 | -2.208
-16 | -1.017 | 0.74688 | -0.002 | -1.361
-15.5 | -0.99 | 0.87991 | -0.005 | -1.126
-15 | -0.974 | 1.2874 | -0.009 | -0.757
-14.5 | -0.962 | 1.79 | -0.014 | -0.538
-14 | -0.944 | 2.4192 | -0.018 | -0.39
-13.5 | -0.9 | 2.5662 | -0.022 | -0.351
-13 | -0.854 | 3.3921 | -0.026 | -0.252
-12.5 | -0.804 | 3.2218 | -0.03 | -0.25
-12 | -0.752 | 3.5669 | -0.035 | -0.211
-11.5 | -0.698 | 3.3956 | -0.039 | -0.206
-11 | -0.644 | 3.4618 | -0.043 | -0.186
-10.5 | -0.588 | 4.0292 | -0.047 | -0.146
-10 | -0.532 | 3.8597 | -0.051 | -0.138
-9.5 | -0.474 | 3.6899 | -0.055 | -0.129
-9 | -0.416 | 3.6367 | -0.059 | -0.114
-8.5 | -0.357 | 3.5187 | -0.063 | -0.102
-8 | -0.298 | 4.2169 | -0.067 | -0.071
-7.5 | -0.237 | 3.9436 | -0.071 | -0.06
-7 | -0.177 | 3.6829 | -0.075 | -0.048
-6.5 | -0.115 | 3.5498 | -0.079 | -0.032
-6 | -0.053 | 4.2631 | -0.082 | -0.012
-5.5 | 0.009 | 4.0649 | -0.086 | 0.002
-5 | 0.072 | 3.7069 | -0.09 | 0.019
-4.5 | 0.136 | 3.5535 | -0.094 | 0.038
-4 | 0.2 | 3.4384 | -0.098 | 0.058
-3.5 | 0.264 | 3.9429 | -0.102 | 0.067
-3 | 0.328 | 3.6334 | -0.105 | 0.09
-2.5 | 0.393 | 3.4567 | -0.109 | 0.114
-2 | 0.458 | 3.3195 | -0.113 | 0.138
-1.5 | 0.524 | 3.7088 | -0.117 | 0.141
-1 | 0.59 | 2.7391 | -0.12 | 0.215
-0.5 | 0.656 | 2.7216 | -0.124 | 0.241
0 | 0.729 | 1.4757 | -0.128 | 0.494
0.5 | 0.795 | 0.26185 | -0.131 | 3.038
1 | 0.862 | 0.09237 | -0.135 | 9.328
1.5 | 0.928 | 0.03535 | -0.139 | 26.239
2 | 0.987 | 0.01141 | -0.142 | 86.494
2.5 | 1.048 | 0.00827 | -0.145 | 126.702
3 | 1.112 | 0.00483 | -0.148 | 230.3
3.5 | 1.191 | 0.017 | -0.152 | 70.033
4 | 1.256 | 0.02387 | -0.156 | 52.608
4.5 | 1.321 | 0.05646 | -0.159 | 23.392
5 | 1.385 | 0.15016 | -0.162 | 9.225
5.5 | 1.449 | 2.6445 | -0.165 | 0.548
6 | 1.513 | 3.1673 | -0.168 | 0.478
6.5 | 1.576 | 3.3524 | -0.171 | 0.47
7 | 1.64 | 0.73059 | -0.174 | 2.245
7.5 | 1.702 | 1.5866 | -0.176 | 1.073
8 | 1.764 | 1.046 | -0.179 | 1.687
8.5 | 1.826 | 0.6002 | -0.182 | 3.042
9 | 1.887 | 0.24087 | -0.185 | 7.833
9.5 | 1.94 | 4.4833 | -0.187 | 0.433
10 | 1.999 | 4.5691 | -0.189 | 0.437
10.5 | 2.057 | 4.8297 | -0.191 | 0.426
11 | 2.114 | 5.0926 | -0.194 | 0.415
11.5 | 2.171 | 4.9381 | -0.196 | 0.44
12 | 2.227 | 5.3982 | -0.198 | 0.412
12.5 | 2.281 | 5.9169 | -0.201 | 0.386
13 | 2.311 | 5.44 | -0.2 | 0.425
13.5 | 2.338 | 4.5961 | -0.2 | 0.509
14 | 2.368 | 4.2256 | -0.2 | 0.56
14.5 | 2.397 | 3.7693 | -0.2 | 0.636
15 | 2.427 | 3.6254 | -0.2 | 0.67
15.5 | 2.456 | 3.4769 | -0.199 | 0.706
16 | 2.491 | 3.0233 | -0.2 | 0.824
16.5 | 2.516 | 2.8539 | -0.199 | 0.882
17 | 2.54 | 2.6805 | -0.198 | 0.947
17.5 | 2.555 | 2.246 | -0.196 | 1.138
18 | 2.576 | 1.8981 | -0.195 | 1.357
18.5 | 2.595 | 1.7516 | -0.194 | 1.481
19 | 2.612 | 1.6239 | -0.192 | 1.608
19.5 | 2.624 | 1.512 | -0.189 | 1.735
20 | 2.615 | 1.0322 | -0.183 | 2.534

## 72. Re 18M Mach 0.50 (1)
BIGFOIL.COM POLAR EXPORT
fx63147
FX 63-147 |  |  |  | Cl Max: | 2.807 | at alpha= | 20 | deg
JavaFoil+Calcfoil stall+Eppler ext transition |  |  |  | L/D Max: | 246.979 | at alpha= | 3 | deg
Re: | 18000000 |  |  | Cd Min: | 0.00501 | at alpha= | 3 | deg
Mach: | 0.5 |  |  | Cl=0 at alpha= | -5.5725 | deg
|  |  |  | @ Cl=0.1, Cd= | 0.32814
|  |  |  | @ Cl=0.4, Cd= | 0.29338
|  |  |  | @ Cl=0.6, Cd= | 0.27787
alpha (deg) | Cl | Cd | Cm | Cl/Cd
-20 | -1.416 | 0.16967 | 0.02 | -8.345
-19.5 | -1.378 | 0.16367 | 0.017 | -8.419
-19 | -1.339 | 0.1601 | 0.014 | -8.361
-18.5 | -1.302 | 0.1413 | 0.012 | -9.211
-18 | -1.261 | 0.13455 | 0.009 | -9.372
-17.5 | -1.22 | 0.12614 | 0.007 | -9.674
-17 | -1.223 | 0.11053 | 0.005 | -11.068
-16.5 | -1.234 | 0.12623 | 0.002 | -9.778
-16 | -1.24 | 0.15927 | -0.003 | -7.787
-15.5 | -1.212 | 0.1828 | -0.007 | -6.633
-15 | -1.169 | 0.23165 | -0.011 | -5.046
-14.5 | -0.946 | 0.1051 | -0.009 | -9.004
-14 | -0.899 | 0.10249 | -0.011 | -8.773
-13.5 | -0.857 | 0.08357 | -0.015 | -10.253
-13 | -0.829 | 0.10402 | -0.022 | -7.967
-12.5 | -0.879 | 0.20539 | -0.033 | -4.281
-12 | -0.833 | 0.25661 | -0.038 | -3.246
-11.5 | -0.776 | 0.29823 | -0.043 | -2.602
-11 | -0.716 | 0.27792 | -0.047 | -2.577
-10.5 | -0.655 | 0.31307 | -0.052 | -2.091
-10 | -0.59 | 0.28362 | -0.056 | -2.079
-9.5 | -0.526 | 0.34089 | -0.061 | -1.544
-9 | -0.462 | 0.32242 | -0.065 | -1.432
-8.5 | -0.329 | 0.05807 | -0.031 | -5.665
-8 | -0.331 | 0.36317 | -0.074 | -0.912
-7.5 | -0.264 | 0.34374 | -0.079 | -0.768
-7 | -0.196 | 0.32547 | -0.083 | -0.604
-6.5 | -0.128 | 0.30757 | -0.087 | -0.417
-6 | -0.059 | 0.29135 | -0.092 | -0.203
-5.5 | 0.01 | 0.27819 | -0.096 | 0.037
-5 | 0.08 | 0.33178 | -0.1 | 0.242
-4.5 | 0.151 | 0.31884 | -0.105 | 0.473
-4 | 0.222 | 0.29807 | -0.109 | 0.744
-3.5 | 0.293 | 0.28521 | -0.113 | 1.028
-3 | 0.365 | 0.26719 | -0.117 | 1.366
-2.5 | 0.437 | 0.32107 | -0.121 | 1.362
-2 | 0.51 | 0.30723 | -0.125 | 1.659
-1.5 | 0.582 | 0.29616 | -0.13 | 1.966
-1 | 0.656 | 0.22095 | -0.134 | 2.969
-0.5 | 0.729 | 0.23502 | -0.138 | 3.104
0 | 0.815 | 0.22817 | -0.142 | 3.573
0.5 | 0.889 | 0.2221 | -0.146 | 4.004
1 | 0.963 | 0.2022 | -0.15 | 4.764
1.5 | 1.037 | 0.04984 | -0.154 | 20.81
2 | 1.1 | 0.0121 | -0.157 | 90.912
2.5 | 1.168 | 0.00999 | -0.161 | 116.956
3 | 1.238 | 0.00501 | -0.165 | 246.979
3.5 | 1.331 | 0.02037 | -0.169 | 65.347
4 | 1.404 | 0.10263 | -0.174 | 13.68
4.5 | 1.476 | 0.31156 | -0.177 | 4.738
5 | 1.548 | 0.3958 | -0.181 | 3.911
5.5 | 1.621 | 0.20759 | -0.184 | 7.807
6 | 1.692 | 0.20866 | -0.188 | 8.11
6.5 | 1.763 | 0.22867 | -0.191 | 7.71
7 | 1.833 | 0.21949 | -0.194 | 8.353
7.5 | 1.896 | 0.57034 | -0.197 | 3.325
8 | 1.964 | 0.60012 | -0.2 | 3.274
8.5 | 2.032 | 0.6397 | -0.203 | 3.177
9 | 2.099 | 0.65397 | -0.205 | 3.209
9.5 | 2.165 | 0.66606 | -0.208 | 3.25
10 | 2.2 | 0.62785 | -0.208 | 3.503
10.5 | 2.207 | 0.52333 | -0.204 | 4.217
11 | 2.259 | 0.48286 | -0.206 | 4.679
11.5 | 2.335 | 0.49721 | -0.21 | 4.697
12 | 2.361 | 0.42304 | -0.209 | 5.581
12.5 | 2.377 | 0.3867 | -0.206 | 6.147
13 | 2.128 | 0.10991 | -0.126 | 19.356
13.5 | 2.191 | 0.11392 | -0.138 | 19.23
14 | 2.316 | 0.12669 | -0.171 | 18.279
14.5 | 2.429 | 0.16723 | -0.188 | 14.525
15 | 2.488 | 0.1908 | -0.192 | 13.039
15.5 | 2.462 | 0.13608 | -0.176 | 18.091
16 | 2.441 | 0.16193 | -0.154 | 15.076
16.5 | 2.493 | 0.16913 | -0.158 | 14.738
17 | 2.555 | 0.16972 | -0.167 | 15.051
17.5 | 2.61 | 0.12958 | -0.172 | 20.139
18 | 2.673 | 0.15281 | -0.18 | 17.489
18.5 | 2.687 | 0.19926 | -0.173 | 13.483
19 | 2.731 | 0.20524 | -0.175 | 13.308
19.5 | 2.765 | 0.22485 | -0.175 | 12.296
20 | 2.807 | 0.23329 | -0.177 | 12.034

## 73. Re 20M Mach 0.00 (1)
BIGFOIL.COM POLAR EXPORT
fx63147
FX 63-147 |  |  |  | Cl Max: | 2.662 | at alpha= | 20 | deg
JavaFoil+Calcfoil stall+Eppler ext transition |  |  |  | L/D Max: | 228.957 | at alpha= | 3 | deg
Re: | 20000000 |  |  | Cd Min: | 0.00471 | at alpha= | 3 | deg
Mach: | 0 |  |  | Cl=0 at alpha= | -5.5738 | deg
|  |  |  | @ Cl=0.1, Cd= | 14.1578
|  |  |  | @ Cl=0.4, Cd= | 3.5632
|  |  |  | @ Cl=0.6, Cd= | 0.79912
alpha (deg) | Cl | Cd | Cm | Cl/Cd
-20 | -1.259 | 111.6487 | 0.021 | -0.011
-19.5 | -1.228 | 101.9462 | 0.018 | -0.012
-19 | -1.197 | 92.1926 | 0.016 | -0.013
-18.5 | -1.169 | 97.269 | 0.013 | -0.012
-18 | -1.142 | 99.1741 | 0.01 | -0.012
-17.5 | -1.143 | 165.68 | 0.008 | -0.007
-17 | -1.128 | 190.8766 | 0.005 | -0.006
-16.5 | -1.128 | 263.3029 | 0.002 | -0.004
-16 | -1.098 | 270.1964 | -0.002 | -0.004
-15.5 | -1.059 | 284.0138 | -0.006 | -0.004
-15 | -1.019 | 276.5478 | -0.01 | -0.004
-14.5 | -0.975 | 234.8345 | -0.014 | -0.004
-14 | -0.929 | 232.7001 | -0.018 | -0.004
-13.5 | -0.881 | 211.7238 | -0.022 | -0.004
-13 | -0.832 | 213.7725 | -0.026 | -0.004
-12.5 | -0.782 | 180.3663 | -0.03 | -0.004
-12 | -0.73 | 151.7591 | -0.034 | -0.005
-11.5 | -0.678 | 170.2058 | -0.038 | -0.004
-11 | -0.625 | 139.8593 | -0.041 | -0.004
-10.5 | -0.571 | 116.9129 | -0.045 | -0.005
-10 | -0.516 | 97.9756 | -0.049 | -0.005
-9.5 | -0.46 | 83.5468 | -0.053 | -0.006
-9 | -0.404 | 86.0435 | -0.057 | -0.005
-8.5 | -0.347 | 70.6236 | -0.061 | -0.005
-8 | -0.289 | 57.3855 | -0.065 | -0.005
-7.5 | -0.23 | 46.0014 | -0.069 | -0.005
-7 | -0.171 | 43.1012 | -0.072 | -0.004
-6.5 | -0.112 | 34.163 | -0.076 | -0.003
-6 | -0.052 | 26.5044 | -0.08 | -0.002
-5.5 | 0.009 | 20.4675 | -0.084 | 0
-5 | 0.07 | 14.9099 | -0.088 | 0.005
-4.5 | 0.132 | 13.3556 | -0.091 | 0.01
-4 | 0.194 | 9.8871 | -0.095 | 0.02
-3.5 | 0.256 | 7.1317 | -0.099 | 0.036
-3 | 0.319 | 4.9013 | -0.102 | 0.065
-2.5 | 0.382 | 3.9306 | -0.106 | 0.097
-2 | 0.445 | 2.6446 | -0.11 | 0.168
-1.5 | 0.508 | 1.7163 | -0.113 | 0.296
-1 | 0.572 | 0.99915 | -0.117 | 0.573
-0.5 | 0.637 | 0.5348 | -0.12 | 1.19
0 | 0.706 | 0.3157 | -0.124 | 2.237
0.5 | 0.77 | 0.16103 | -0.127 | 4.783
1 | 0.834 | 0.08079 | -0.131 | 10.325
1.5 | 0.898 | 0.03067 | -0.134 | 29.284
2 | 0.956 | 0.00746 | -0.138 | 128.176
2.5 | 1.016 | 0.00789 | -0.14 | 128.693
3 | 1.078 | 0.00471 | -0.144 | 228.957
3.5 | 1.153 | 0.0167 | -0.148 | 69.024
4 | 1.216 | 0.03225 | -0.151 | 37.708
4.5 | 1.279 | 0.04122 | -0.154 | 31.023
5 | 1.341 | 0.07779 | -0.157 | 17.243
5.5 | 1.403 | 0.36952 | -0.16 | 3.797
6 | 1.465 | 0.73822 | -0.162 | 1.984
6.5 | 1.526 | 1.1818 | -0.165 | 1.292
7 | 1.588 | 0.31422 | -0.168 | 5.053
7.5 | 1.648 | 0.48863 | -0.171 | 3.373
8 | 1.708 | 1.0125 | -0.174 | 1.687
8.5 | 1.768 | 0.30072 | -0.176 | 5.879
9 | 1.827 | 0.48945 | -0.179 | 3.732
9.5 | 1.885 | 0.45481 | -0.181 | 4.145
10 | 1.943 | 0.66563 | -0.184 | 2.919
10.5 | 1.993 | 19.2201 | -0.185 | 0.104
11 | 2.048 | 22.6954 | -0.188 | 0.09
11.5 | 2.103 | 28.6014 | -0.19 | 0.074
12 | 2.157 | 37.7445 | -0.192 | 0.057
12.5 | 2.211 | 49.5274 | -0.194 | 0.045
13 | 2.263 | 54.4923 | -0.196 | 0.042
13.5 | 2.315 | 67.068 | -0.198 | 0.035
14 | 2.359 | 81.8439 | -0.2 | 0.029
14.5 | 2.389 | 92.1667 | -0.2 | 0.026
15 | 2.416 | 87.0776 | -0.2 | 0.028
15.5 | 2.444 | 99.4436 | -0.2 | 0.025
16 | 2.468 | 102.3922 | -0.199 | 0.024
16.5 | 2.495 | 102.1712 | -0.199 | 0.024
17 | 2.521 | 110.9763 | -0.199 | 0.023
17.5 | 2.549 | 118.2842 | -0.199 | 0.022
18 | 2.572 | 126.2048 | -0.198 | 0.02
18.5 | 2.594 | 118.8063 | -0.198 | 0.022
19 | 2.617 | 123.2184 | -0.197 | 0.021
19.5 | 2.64 | 125.9562 | -0.197 | 0.021
20 | 2.662 | 127.0783 | -0.196 | 0.021

## 74. Re 20M Mach 0.10 (1)
BIGFOIL.COM POLAR EXPORT
fx63147
FX 63-147 |  |  |  | Cl Max: | 2.664 | at alpha= | 20 | deg
JavaFoil+Calcfoil stall+Eppler ext transition |  |  |  | L/D Max: | 231.703 | at alpha= | 3 | deg
Re: | 20000000 |  |  | Cd Min: | 0.00467 | at alpha= | 3 | deg
Mach: | 0.1 |  |  | Cl=0 at alpha= | -5.5738 | deg
|  |  |  | @ Cl=0.1, Cd= | 110.162
|  |  |  | @ Cl=0.4, Cd= | 5.7992
|  |  |  | @ Cl=0.6, Cd= | 1.0033
alpha (deg) | Cl | Cd | Cm | Cl/Cd
-20 | -1.257 | 12.3224 | 0.021 | -0.102
-19.5 | -1.232 | 14.4812 | 0.018 | -0.085
-19 | -1.2 | 14.3034 | 0.016 | -0.084
-18.5 | -1.168 | 14.0021 | 0.013 | -0.083
-18 | -1.141 | 18.4652 | 0.01 | -0.062
-17.5 | -1.108 | 20.0921 | 0.007 | -0.055
-17 | -1.099 | 29.9511 | 0.005 | -0.037
-16.5 | -1.102 | 48.0158 | 0.001 | -0.023
-16 | -1.094 | 60.4508 | -0.002 | -0.018
-15.5 | -1.06 | 75.2227 | -0.006 | -0.014
-15 | -1.021 | 79.4053 | -0.01 | -0.013
-14.5 | -0.978 | 85.6335 | -0.014 | -0.011
-14 | -0.933 | 94.8929 | -0.018 | -0.01
-13.5 | -0.885 | 95.3797 | -0.022 | -0.009
-13 | -0.836 | 108.6269 | -0.026 | -0.008
-12.5 | -0.785 | 103.6921 | -0.03 | -0.008
-12 | -0.734 | 98.1286 | -0.034 | -0.007
-11.5 | -0.681 | 101.3347 | -0.038 | -0.007
-11 | -0.628 | 116.7631 | -0.042 | -0.005
-10.5 | -0.573 | 112.9998 | -0.046 | -0.005
-10 | -0.518 | 107.8676 | -0.049 | -0.005
-9.5 | -0.462 | 108.4369 | -0.053 | -0.004
-9 | -0.406 | 129.9206 | -0.057 | -0.003
-8.5 | -0.348 | 124.5255 | -0.061 | -0.003
-8 | -0.29 | 118.9476 | -0.065 | -0.002
-7.5 | -0.231 | 113.9558 | -0.069 | -0.002
-7 | -0.172 | 128.6275 | -0.073 | -0.001
-6.5 | -0.112 | 123.7974 | -0.077 | -0.001
-6 | -0.052 | 117.7279 | -0.08 | 0
-5.5 | 0.009 | 112.6441 | -0.084 | 0
-5 | 0.07 | 102.9592 | -0.088 | 0.001
-4.5 | 0.132 | 117.8449 | -0.092 | 0.001
-4 | 0.195 | 40.0939 | -0.095 | 0.005
-3.5 | 0.257 | 17.9273 | -0.099 | 0.014
-3 | 0.32 | 9.5337 | -0.103 | 0.034
-2.5 | 0.383 | 6.4961 | -0.106 | 0.059
-2 | 0.447 | 3.8724 | -0.11 | 0.115
-1.5 | 0.511 | 2.2877 | -0.114 | 0.223
-1 | 0.575 | 1.2395 | -0.117 | 0.464
-0.5 | 0.64 | 0.62552 | -0.121 | 1.023
0 | 0.71 | 0.35148 | -0.125 | 2.019
0.5 | 0.774 | 0.17234 | -0.128 | 4.492
1 | 0.838 | 0.08366 | -0.132 | 10.022
1.5 | 0.903 | 0.03128 | -0.135 | 28.855
2 | 0.961 | 0.0075 | -0.139 | 128.12
2.5 | 1.021 | 0.00801 | -0.141 | 127.412
3 | 1.083 | 0.00467 | -0.144 | 231.703
3.5 | 1.159 | 0.01692 | -0.148 | 68.46
4 | 1.222 | 0.03352 | -0.151 | 36.461
4.5 | 1.285 | 0.04276 | -0.154 | 30.059
5 | 1.348 | 0.08245 | -0.157 | 16.35
5.5 | 1.41 | 0.4267 | -0.16 | 3.305
6 | 1.472 | 0.87895 | -0.163 | 1.675
6.5 | 1.534 | 1.4768 | -0.166 | 1.039
7 | 1.596 | 0.42158 | -0.169 | 3.785
7.5 | 1.657 | 1.8121 | -0.172 | 0.914
8 | 1.717 | 1.6373 | -0.174 | 1.049
8.5 | 1.777 | 0.71269 | -0.177 | 2.493
9 | 1.836 | 1.1048 | -0.18 | 1.662
9.5 | 1.895 | 2.4371 | -0.182 | 0.777
10 | 1.953 | 3.8704 | -0.185 | 0.504
10.5 | 2.003 | 116.4728 | -0.186 | 0.017
11 | 2.059 | 109.4879 | -0.189 | 0.019
11.5 | 2.114 | 119.4894 | -0.191 | 0.018
12 | 2.168 | 125.2764 | -0.193 | 0.017
12.5 | 2.222 | 130.5855 | -0.195 | 0.017
13 | 2.274 | 131.7044 | -0.197 | 0.017
13.5 | 2.326 | 132.9919 | -0.199 | 0.017
14 | 2.359 | 133.2979 | -0.2 | 0.018
14.5 | 2.385 | 119.932 | -0.199 | 0.02
15 | 2.418 | 108.5037 | -0.2 | 0.022
15.5 | 2.444 | 99.4609 | -0.199 | 0.025
16 | 2.47 | 88.4553 | -0.199 | 0.028
16.5 | 2.496 | 77.3427 | -0.199 | 0.032
17 | 2.527 | 72.6148 | -0.199 | 0.035
17.5 | 2.553 | 68.6173 | -0.199 | 0.037
18 | 2.578 | 64.1312 | -0.198 | 0.04
18.5 | 2.598 | 53.8451 | -0.197 | 0.048
19 | 2.621 | 49.5977 | -0.197 | 0.053
19.5 | 2.644 | 51.7515 | -0.196 | 0.051
20 | 2.664 | 46.9421 | -0.196 | 0.057

## 75. Re 20M Mach 0.25 (1)
BIGFOIL.COM POLAR EXPORT
fx63147
FX 63-147 |  |  |  | Cl Max: | 2.631 | at alpha= | 19.5 | deg
JavaFoil+Calcfoil stall+Eppler ext transition |  |  |  | L/D Max: | 234.834 | at alpha= | 3 | deg
Re: | 20000000 |  |  | Cd Min: | 0.00473 | at alpha= | 3 | deg
Mach: | 0.25 |  |  | Cl=0 at alpha= | -5.5726 | deg
|  |  |  | @ Cl=0.1, Cd= | 3.5838
|  |  |  | @ Cl=0.4, Cd= | 3.4072
|  |  |  | @ Cl=0.6, Cd= | 2.8742
alpha (deg) | Cl | Cd | Cm | Cl/Cd
-20 | -1.276 | 0.31387 | 0.019 | -4.066
-19.5 | -1.243 | 0.3054 | 0.017 | -4.072
-19 | -1.209 | 0.32525 | 0.014 | -3.717
-18.5 | -1.174 | 0.32012 | 0.012 | -3.668
-18 | -1.139 | 0.31471 | 0.009 | -3.618
-17.5 | -1.111 | 0.43901 | 0.007 | -2.532
-17 | -1.072 | 0.48035 | 0.004 | -2.231
-16.5 | -1.042 | 0.61375 | 0.001 | -1.698
-16 | -1.027 | 0.90151 | -0.002 | -1.139
-15.5 | -1.005 | 1.0314 | -0.005 | -0.974
-15 | -0.991 | 1.6032 | -0.009 | -0.618
-14.5 | -0.973 | 2.0293 | -0.014 | -0.48
-14 | -0.947 | 2.6657 | -0.018 | -0.355
-13.5 | -0.901 | 2.8715 | -0.022 | -0.314
-13 | -0.855 | 3.3446 | -0.026 | -0.256
-12.5 | -0.804 | 3.166 | -0.031 | -0.254
-12 | -0.752 | 3.5131 | -0.035 | -0.214
-11.5 | -0.699 | 3.3366 | -0.039 | -0.209
-11 | -0.644 | 3.4254 | -0.043 | -0.188
-10.5 | -0.588 | 3.9775 | -0.047 | -0.148
-10 | -0.532 | 3.7695 | -0.051 | -0.141
-9.5 | -0.474 | 3.6349 | -0.055 | -0.131
-9 | -0.416 | 3.586 | -0.059 | -0.116
-8.5 | -0.357 | 4.3043 | -0.063 | -0.083
-8 | -0.298 | 4.115 | -0.067 | -0.072
-7.5 | -0.238 | 3.8837 | -0.071 | -0.061
-7 | -0.177 | 3.6443 | -0.075 | -0.048
-6.5 | -0.115 | 3.471 | -0.079 | -0.033
-6 | -0.053 | 4.1504 | -0.082 | -0.013
-5.5 | 0.009 | 3.9557 | -0.086 | 0.002
-5 | 0.072 | 3.6502 | -0.09 | 0.02
-4.5 | 0.136 | 3.4984 | -0.094 | 0.039
-4 | 0.2 | 3.3846 | -0.098 | 0.059
-3.5 | 0.264 | 3.8701 | -0.102 | 0.068
-3 | 0.328 | 3.5616 | -0.105 | 0.092
-2.5 | 0.393 | 3.422 | -0.109 | 0.115
-2 | 0.459 | 3.2826 | -0.113 | 0.14
-1.5 | 0.524 | 3.6458 | -0.117 | 0.144
-1 | 0.59 | 2.8745 | -0.12 | 0.205
-0.5 | 0.656 | 2.872 | -0.124 | 0.229
0 | 0.729 | 1.4588 | -0.128 | 0.5
0.5 | 0.795 | 0.25927 | -0.131 | 3.068
1 | 0.862 | 0.09197 | -0.135 | 9.368
1.5 | 0.928 | 0.035 | -0.139 | 26.502
2 | 0.987 | 0.01236 | -0.142 | 79.828
2.5 | 1.048 | 0.00815 | -0.145 | 128.675
3 | 1.112 | 0.00473 | -0.148 | 234.834
3.5 | 1.191 | 0.01724 | -0.152 | 69.052
4 | 1.256 | 0.02291 | -0.156 | 54.812
4.5 | 1.321 | 0.05608 | -0.159 | 23.55
5 | 1.385 | 0.14896 | -0.162 | 9.3
5.5 | 1.449 | 2.7124 | -0.165 | 0.534
6 | 1.513 | 3.3977 | -0.168 | 0.445
6.5 | 1.576 | 3.4426 | -0.171 | 0.458
7 | 1.64 | 0.78893 | -0.174 | 2.079
7.5 | 1.702 | 1.6201 | -0.176 | 1.05
8 | 1.764 | 0.9192 | -0.179 | 1.92
8.5 | 1.826 | 0.5919 | -0.182 | 3.085
9 | 1.887 | 0.24138 | -0.185 | 7.816
9.5 | 1.947 | 0.25491 | -0.187 | 7.638
10 | 1.999 | 4.5319 | -0.189 | 0.441
10.5 | 2.057 | 4.7661 | -0.191 | 0.432
11 | 2.114 | 5.0213 | -0.194 | 0.421
11.5 | 2.171 | 4.8668 | -0.196 | 0.446
12 | 2.227 | 5.3978 | -0.198 | 0.413
12.5 | 2.282 | 5.8997 | -0.201 | 0.387
13 | 2.317 | 5.3178 | -0.201 | 0.436
13.5 | 2.344 | 4.7769 | -0.201 | 0.491
14 | 2.375 | 4.4792 | -0.201 | 0.53
14.5 | 2.403 | 4.024 | -0.2 | 0.597
15 | 2.433 | 3.8901 | -0.2 | 0.625
15.5 | 2.462 | 3.406 | -0.2 | 0.723
16 | 2.497 | 3.2762 | -0.2 | 0.762
16.5 | 2.522 | 2.7973 | -0.2 | 0.902
17 | 2.545 | 2.6295 | -0.199 | 0.968
17.5 | 2.561 | 2.5112 | -0.197 | 1.02
18 | 2.581 | 2.1309 | -0.196 | 1.211
18.5 | 2.6 | 1.7141 | -0.194 | 1.517
19 | 2.617 | 1.5862 | -0.193 | 1.65
19.5 | 2.631 | 1.4805 | -0.19 | 1.777
20 | 2.624 | 1.1501 | -0.184 | 2.281

## 76. Re 20M Mach 0.50 (1)
BIGFOIL.COM POLAR EXPORT
fx63147
FX 63-147 |  |  |  | Cl Max: | 2.809 | at alpha= | 20 | deg
JavaFoil+Calcfoil stall+Eppler ext transition |  |  |  | L/D Max: | 248.758 | at alpha= | 3 | deg
Re: | 20000000 |  |  | Cd Min: | 0.00498 | at alpha= | 3 | deg
Mach: | 0.5 |  |  | Cl=0 at alpha= | -5.5725 | deg
|  |  |  | @ Cl=0.1, Cd= | 0.32362
|  |  |  | @ Cl=0.4, Cd= | 0.28793
|  |  |  | @ Cl=0.6, Cd= | 0.27716
alpha (deg) | Cl | Cd | Cm | Cl/Cd
-20 | -1.416 | 0.17114 | 0.02 | -8.273
-19.5 | -1.378 | 0.16788 | 0.017 | -8.207
-19 | -1.338 | 0.16445 | 0.014 | -8.139
-18.5 | -1.301 | 0.14659 | 0.012 | -8.875
-18 | -1.26 | 0.13998 | 0.009 | -9.001
-17.5 | -1.219 | 0.13141 | 0.006 | -9.277
-17 | -1.198 | 0.10586 | 0.004 | -11.318
-16.5 | -1.196 | 0.1164 | 0.001 | -10.277
-16 | -1.187 | 0.12438 | -0.002 | -9.539
-15.5 | -1.197 | 0.16537 | -0.007 | -7.239
-15 | -1.164 | 0.21204 | -0.011 | -5.491
-14.5 | -0.946 | 0.10539 | -0.009 | -8.98
-14 | -0.899 | 0.10325 | -0.011 | -8.709
-13.5 | -0.857 | 0.08317 | -0.015 | -10.304
-13 | -0.832 | 0.10021 | -0.022 | -8.305
-12.5 | -0.882 | 0.22092 | -0.033 | -3.992
-12 | -0.834 | 0.25215 | -0.038 | -3.306
-11.5 | -0.777 | 0.29273 | -0.043 | -2.653
-11 | -0.716 | 0.27409 | -0.047 | -2.614
-10.5 | -0.655 | 0.30999 | -0.052 | -2.113
-10 | -0.59 | 0.27948 | -0.056 | -2.111
-9.5 | -0.526 | 0.33279 | -0.061 | -1.582
-9 | -0.462 | 0.31832 | -0.065 | -1.452
-8.5 | -0.329 | 0.05788 | -0.032 | -5.683
-8 | -0.331 | 0.35487 | -0.074 | -0.933
-7.5 | -0.264 | 0.33654 | -0.079 | -0.785
-7 | -0.197 | 0.31962 | -0.083 | -0.615
-6.5 | -0.128 | 0.30476 | -0.087 | -0.421
-6 | -0.059 | 0.28674 | -0.092 | -0.206
-5.5 | 0.01 | 0.34576 | -0.096 | 0.03
-5 | 0.08 | 0.32719 | -0.1 | 0.246
-4.5 | 0.151 | 0.31451 | -0.105 | 0.48
-4 | 0.222 | 0.29185 | -0.109 | 0.761
-3.5 | 0.293 | 0.27935 | -0.113 | 1.05
-3 | 0.365 | 0.26184 | -0.117 | 1.395
-2.5 | 0.437 | 0.31551 | -0.121 | 1.386
-2 | 0.51 | 0.30189 | -0.126 | 1.689
-1.5 | 0.582 | 0.29099 | -0.13 | 2.002
-1 | 0.656 | 0.23413 | -0.134 | 2.802
-0.5 | 0.729 | 0.24689 | -0.138 | 2.954
0 | 0.815 | 0.22574 | -0.142 | 3.612
0.5 | 0.889 | 0.22017 | -0.146 | 4.039
1 | 0.963 | 0.23168 | -0.15 | 4.158
1.5 | 1.037 | 0.04942 | -0.154 | 20.987
2 | 1.1 | 0.01234 | -0.157 | 89.107
2.5 | 1.168 | 0.00981 | -0.161 | 119.081
3 | 1.238 | 0.00498 | -0.165 | 248.758
3.5 | 1.331 | 0.01964 | -0.169 | 67.77
4 | 1.404 | 0.11143 | -0.174 | 12.6
4.5 | 1.476 | 0.31592 | -0.177 | 4.673
5 | 1.548 | 0.37562 | -0.181 | 4.121
5.5 | 1.621 | 0.20441 | -0.184 | 7.928
6 | 1.692 | 0.2071 | -0.188 | 8.17
6.5 | 1.763 | 0.22901 | -0.191 | 7.698
7 | 1.833 | 0.21594 | -0.194 | 8.491
7.5 | 1.896 | 0.55505 | -0.197 | 3.417
8 | 1.965 | 0.58706 | -0.2 | 3.347
8.5 | 2.032 | 0.62632 | -0.203 | 3.245
9 | 2.099 | 0.63823 | -0.205 | 3.289
9.5 | 2.165 | 0.66783 | -0.208 | 3.243
10 | 2.209 | 0.65267 | -0.209 | 3.384
10.5 | 2.212 | 0.51348 | -0.205 | 4.308
11 | 2.265 | 0.47309 | -0.207 | 4.787
11.5 | 2.337 | 0.49269 | -0.21 | 4.744
12 | 2.362 | 0.42045 | -0.209 | 5.617
12.5 | 2.377 | 0.38383 | -0.206 | 6.193
13 | 2.128 | 0.11536 | -0.126 | 18.442
13.5 | 2.177 | 0.11726 | -0.127 | 18.563
14 | 2.265 | 0.10118 | -0.153 | 22.382
14.5 | 2.39 | 0.15161 | -0.179 | 15.762
15 | 2.461 | 0.16457 | -0.186 | 14.957
15.5 | 2.453 | 0.14187 | -0.174 | 17.293
16 | 2.442 | 0.16563 | -0.154 | 14.742
16.5 | 2.493 | 0.1718 | -0.158 | 14.508
17 | 2.551 | 0.17331 | -0.165 | 14.717
17.5 | 2.608 | 0.17484 | -0.172 | 14.917
18 | 2.669 | 0.13897 | -0.179 | 19.206
18.5 | 2.687 | 0.2019 | -0.173 | 13.308
19 | 2.731 | 0.20907 | -0.175 | 13.063
19.5 | 2.766 | 0.22612 | -0.175 | 12.23
20 | 2.809 | 0.23352 | -0.178 | 12.029