## index
index | Re | Mach | Datasource
1 | 50000 | 0 | JavaFoil+Calcfoil stall+Eppler ext transition
2 | 50000 | 0 | XFOIL ncrit=9
3 | 50000 | 0.1 | JavaFoil+Calcfoil stall+Eppler ext transition
4 | 50000 | 0.1 | XFOIL ncrit=9
5 | 50000 | 0.25 | JavaFoil+Calcfoil stall+Eppler ext transition
6 | 50000 | 0.25 | XFOIL ncrit=9
7 | 50000 | 0.5 | JavaFoil+Calcfoil stall+Eppler ext transition
8 | 50000 | 0.5 | XFOIL ncrit=9
9 | 100000 | 0 | JavaFoil+Calcfoil stall+Eppler ext transition
10 | 100000 | 0 | XFOIL ncrit=9
11 | 100000 | 0.1 | JavaFoil+Calcfoil stall+Eppler ext transition
12 | 100000 | 0.1 | XFOIL ncrit=9
13 | 100000 | 0.25 | JavaFoil+Calcfoil stall+Eppler ext transition
14 | 100000 | 0.25 | XFOIL ncrit=9
15 | 100000 | 0.5 | JavaFoil+Calcfoil stall+Eppler ext transition
16 | 100000 | 0.5 | XFOIL ncrit=9
17 | 250000 | 0 | JavaFoil+Calcfoil stall+Eppler ext transition
18 | 250000 | 0 | XFOIL ncrit=9
19 | 250000 | 0.1 | JavaFoil+Calcfoil stall+Eppler ext transition
20 | 250000 | 0.1 | XFOIL ncrit=9
21 | 250000 | 0.25 | JavaFoil+Calcfoil stall+Eppler ext transition
22 | 250000 | 0.25 | XFOIL ncrit=9
23 | 250000 | 0.5 | JavaFoil+Calcfoil stall+Eppler ext transition
24 | 250000 | 0.5 | XFOIL ncrit=9
25 | 500000 | 0 | JavaFoil+Calcfoil stall+Eppler ext transition
26 | 500000 | 0 | XFOIL ncrit=9
27 | 500000 | 0.1 | JavaFoil+Calcfoil stall+Eppler ext transition
28 | 500000 | 0.1 | XFOIL ncrit=9
29 | 500000 | 0.25 | JavaFoil+Calcfoil stall+Eppler ext transition
30 | 500000 | 0.25 | XFOIL ncrit=9
31 | 500000 | 0.5 | JavaFoil+Calcfoil stall+Eppler ext transition
32 | 500000 | 0.5 | XFOIL ncrit=9
33 | 750000 | 0 | JavaFoil+Calcfoil stall+Eppler ext transition
34 | 750000 | 0 | XFOIL ncrit=9
35 | 750000 | 0.1 | JavaFoil+Calcfoil stall+Eppler ext transition
36 | 750000 | 0.1 | XFOIL ncrit=9
37 | 750000 | 0.25 | JavaFoil+Calcfoil stall+Eppler ext transition
38 | 750000 | 0.25 | XFOIL ncrit=9
39 | 750000 | 0.5 | JavaFoil+Calcfoil stall+Eppler ext transition
40 | 750000 | 0.5 | XFOIL ncrit=9
41 | 1000000 | 0 | JavaFoil+Calcfoil stall+Eppler ext transition
42 | 1000000 | 0 | XFOIL ncrit=9
43 | 1000000 | 0.1 | JavaFoil+Calcfoil stall+Eppler ext transition
44 | 1000000 | 0.1 | XFOIL ncrit=9
45 | 1000000 | 0.25 | JavaFoil+Calcfoil stall+Eppler ext transition
46 | 1000000 | 0.25 | XFOIL ncrit=9
47 | 1000000 | 0.5 | JavaFoil+Calcfoil stall+Eppler ext transition
48 | 1000000 | 0.5 | XFOIL ncrit=9
49 | 2000000 | 0 | JavaFoil+Calcfoil stall+Eppler ext transition
50 | 2000000 | 0 | XFOIL ncrit=9
51 | 2000000 | 0.1 | JavaFoil+Calcfoil stall+Eppler ext transition
52 | 2000000 | 0.1 | XFOIL ncrit=9
53 | 2000000 | 0.25 | JavaFoil+Calcfoil stall+Eppler ext transition
54 | 2000000 | 0.25 | XFOIL ncrit=9
55 | 2000000 | 0.5 | JavaFoil+Calcfoil stall+Eppler ext transition
56 | 2000000 | 0.5 | XFOIL ncrit=9
57 | 3000000 | 0 | JavaFoil+Calcfoil stall+Eppler ext transition
58 | 3000000 | 0 | XFOIL ncrit=9
59 | 3000000 | 0.1 | JavaFoil+Calcfoil stall+Eppler ext transition
60 | 3000000 | 0.1 | XFOIL ncrit=9
61 | 3000000 | 0.25 | JavaFoil+Calcfoil stall+Eppler ext transition
62 | 3000000 | 0.25 | XFOIL ncrit=9
63 | 3000000 | 0.5 | JavaFoil+Calcfoil stall+Eppler ext transition
64 | 3000000 | 0.5 | XFOIL ncrit=9
65 | 4000000 | 0 | JavaFoil+Calcfoil stall+Eppler ext transition
66 | 4000000 | 0 | XFOIL ncrit=9
67 | 4000000 | 0.1 | JavaFoil+Calcfoil stall+Eppler ext transition
68 | 4000000 | 0.1 | XFOIL ncrit=9
69 | 4000000 | 0.25 | JavaFoil+Calcfoil stall+Eppler ext transition
70 | 4000000 | 0.25 | XFOIL ncrit=9
71 | 4000000 | 0.5 | JavaFoil+Calcfoil stall+Eppler ext transition
72 | 4000000 | 0.5 | XFOIL ncrit=9
73 | 5000000 | 0 | JavaFoil+Calcfoil stall+Eppler ext transition
74 | 5000000 | 0 | XFOIL ncrit=9
75 | 5000000 | 0.1 | JavaFoil+Calcfoil stall+Eppler ext transition
76 | 5000000 | 0.1 | XFOIL ncrit=9
77 | 5000000 | 0.25 | JavaFoil+Calcfoil stall+Eppler ext transition
78 | 5000000 | 0.25 | XFOIL ncrit=9
79 | 5000000 | 0.5 | JavaFoil+Calcfoil stall+Eppler ext transition
80 | 5000000 | 0.5 | XFOIL ncrit=9
81 | 6000000 | 0 | JavaFoil+Calcfoil stall+Eppler ext transition
82 | 6000000 | 0 | XFOIL ncrit=9
83 | 6000000 | 0.1 | JavaFoil+Calcfoil stall+Eppler ext transition
84 | 6000000 | 0.1 | XFOIL ncrit=9
85 | 6000000 | 0.25 | JavaFoil+Calcfoil stall+Eppler ext transition
86 | 6000000 | 0.25 | XFOIL ncrit=9
87 | 6000000 | 0.5 | JavaFoil+Calcfoil stall+Eppler ext transition
88 | 6000000 | 0.5 | XFOIL ncrit=9
89 | 7000000 | 0 | JavaFoil+Calcfoil stall+Eppler ext transition
90 | 7000000 | 0 | XFOIL ncrit=9
91 | 7000000 | 0.1 | JavaFoil+Calcfoil stall+Eppler ext transition
92 | 7000000 | 0.1 | XFOIL ncrit=9
93 | 7000000 | 0.25 | JavaFoil+Calcfoil stall+Eppler ext transition
94 | 7000000 | 0.25 | XFOIL ncrit=9
95 | 7000000 | 0.5 | JavaFoil+Calcfoil stall+Eppler ext transition
96 | 7000000 | 0.5 | XFOIL ncrit=9
97 | 8000000 | 0 | JavaFoil+Calcfoil stall+Eppler ext transition
98 | 8000000 | 0 | XFOIL ncrit=9
99 | 8000000 | 0.1 | JavaFoil+Calcfoil stall+Eppler ext transition
100 | 8000000 | 0.1 | XFOIL ncrit=9
101 | 8000000 | 0.25 | JavaFoil+Calcfoil stall+Eppler ext transition
102 | 8000000 | 0.25 | XFOIL ncrit=9
103 | 8000000 | 0.5 | JavaFoil+Calcfoil stall+Eppler ext transition
104 | 8000000 | 0.5 | XFOIL ncrit=9
105 | 10000000 | 0 | JavaFoil+Calcfoil stall+Eppler ext transition
106 | 10000000 | 0 | XFOIL ncrit=9
107 | 10000000 | 0.1 | JavaFoil+Calcfoil stall+Eppler ext transition
108 | 10000000 | 0.1 | XFOIL ncrit=9
109 | 10000000 | 0.25 | JavaFoil+Calcfoil stall+Eppler ext transition
110 | 10000000 | 0.25 | XFOIL ncrit=9
111 | 10000000 | 0.5 | JavaFoil+Calcfoil stall+Eppler ext transition
112 | 10000000 | 0.5 | XFOIL ncrit=9
113 | 12000000 | 0 | JavaFoil+Calcfoil stall+Eppler ext transition
114 | 12000000 | 0 | XFOIL ncrit=9
115 | 12000000 | 0.1 | JavaFoil+Calcfoil stall+Eppler ext transition
116 | 12000000 | 0.1 | XFOIL ncrit=9
117 | 12000000 | 0.25 | JavaFoil+Calcfoil stall+Eppler ext transition
118 | 12000000 | 0.25 | XFOIL ncrit=9
119 | 12000000 | 0.5 | JavaFoil+Calcfoil stall+Eppler ext transition
120 | 12000000 | 0.5 | XFOIL ncrit=9
121 | 14000000 | 0 | JavaFoil+Calcfoil stall+Eppler ext transition
122 | 14000000 | 0 | XFOIL ncrit=9
123 | 14000000 | 0.1 | JavaFoil+Calcfoil stall+Eppler ext transition
124 | 14000000 | 0.1 | XFOIL ncrit=9
125 | 14000000 | 0.25 | JavaFoil+Calcfoil stall+Eppler ext transition
126 | 14000000 | 0.25 | XFOIL ncrit=9
127 | 14000000 | 0.5 | JavaFoil+Calcfoil stall+Eppler ext transition
128 | 14000000 | 0.5 | XFOIL ncrit=9
129 | 16000000 | 0 | JavaFoil+Calcfoil stall+Eppler ext transition
130 | 16000000 | 0 | XFOIL ncrit=9
131 | 16000000 | 0.1 | JavaFoil+Calcfoil stall+Eppler ext transition
132 | 16000000 | 0.1 | XFOIL ncrit=9
133 | 16000000 | 0.25 | JavaFoil+Calcfoil stall+Eppler ext transition
134 | 16000000 | 0.25 | XFOIL ncrit=9
135 | 16000000 | 0.5 | JavaFoil+Calcfoil stall+Eppler ext transition
136 | 16000000 | 0.5 | XFOIL ncrit=9
137 | 18000000 | 0 | JavaFoil+Calcfoil stall+Eppler ext transition
138 | 18000000 | 0 | XFOIL ncrit=9
139 | 18000000 | 0.1 | JavaFoil+Calcfoil stall+Eppler ext transition
140 | 18000000 | 0.1 | XFOIL ncrit=9
141 | 18000000 | 0.25 | JavaFoil+Calcfoil stall+Eppler ext transition
142 | 18000000 | 0.25 | XFOIL ncrit=9
143 | 18000000 | 0.5 | JavaFoil+Calcfoil stall+Eppler ext transition
144 | 18000000 | 0.5 | XFOIL ncrit=9
145 | 20000000 | 0 | JavaFoil+Calcfoil stall+Eppler ext transition
146 | 20000000 | 0 | XFOIL ncrit=9
147 | 20000000 | 0.1 | JavaFoil+Calcfoil stall+Eppler ext transition
148 | 20000000 | 0.1 | XFOIL ncrit=9
149 | 20000000 | 0.25 | JavaFoil+Calcfoil stall+Eppler ext transition
150 | 20000000 | 0.25 | XFOIL ncrit=9
151 | 20000000 | 0.5 | JavaFoil+Calcfoil stall+Eppler ext transition
152 | 20000000 | 0.5 | XFOIL ncrit=9

## 1. Re 50k Mach 0.00 (1)
BIGFOIL.COM POLAR EXPORT
NACA65-413 a=0.8
NACA65-413 a=0.8 |  |  |  | Cl Max: | 1.073 | at alpha= | 11 | deg
JavaFoil+Calcfoil stall+Eppler ext transition |  |  |  | L/D Max: | 38.973 | at alpha= | 5 | deg
Re: | 50000 |  |  | Cd Min: | 0.01791 | at alpha= | -2 | deg
Mach: | 0 |  |  | Cl=0 at alpha= | -3.1562 | deg
|  |  |  | @ Cl=0.1, Cd= | 0.017943
|  |  |  | @ Cl=0.4, Cd= | 0.018199
|  |  |  | @ Cl=0.6, Cd= | 0.019301
alpha (deg) | Cl | Cd | Cm | Cl/Cd
-18 | -0.511 | 0.31567 | -0.018 | -1.62
-17.5 | -0.531 | 0.30227 | -0.018 | -1.756
-17 | -0.55 | 0.29317 | -0.018 | -1.875
-16.5 | -0.568 | 0.26354 | -0.018 | -2.155
-16 | -0.585 | 0.25574 | -0.018 | -2.288
-15.5 | -0.601 | 0.22166 | -0.019 | -2.712
-15 | -0.615 | 0.20369 | -0.019 | -3.02
-14.5 | -0.627 | 0.19071 | -0.02 | -3.287
-14 | -0.636 | 0.17736 | -0.02 | -3.586
-13.5 | -0.642 | 0.1621 | -0.02 | -3.96
-13 | -0.644 | 0.15567 | -0.02 | -4.139
-12.5 | -0.643 | 0.14032 | -0.021 | -4.581
-12 | -0.634 | 0.13146 | -0.021 | -4.822
-11.5 | -0.62 | 0.12002 | -0.021 | -5.164
-11 | -0.601 | 0.10903 | -0.022 | -5.511
-10.5 | -0.579 | 0.10294 | -0.022 | -5.623
-10 | -0.554 | 0.09403 | -0.023 | -5.89
-9.5 | -0.526 | 0.08631 | -0.023 | -6.093
-9 | -0.495 | 0.0798 | -0.024 | -6.206
-8.5 | -0.462 | 0.07458 | -0.024 | -6.195
-8 | -0.426 | 0.06902 | -0.025 | -6.176
-7.5 | -0.388 | 0.06426 | -0.026 | -6.045
-7 | -0.349 | 0.059 | -0.027 | -5.908
-6.5 | -0.307 | 0.05563 | -0.027 | -5.518
-6 | -0.264 | 0.05222 | -0.028 | -5.052
-5.5 | -0.219 | 0.04906 | -0.028 | -4.473
-5 | -0.174 | 0.04612 | -0.029 | -3.771
-4.5 | -0.128 | 0.04421 | -0.03 | -2.886
-4 | -0.08 | 0.0422 | -0.031 | -1.908
-3.5 | -0.033 | 0.04042 | -0.031 | -0.814
-3 | 0.015 | 0.03902 | -0.033 | 0.386
-2.5 | 0.079 | 0.01796 | -0.072 | 4.377
-2 | 0.139 | 0.01791 | -0.072 | 7.743
-1.5 | 0.189 | 0.01874 | -0.069 | 10.085
-1 | 0.247 | 0.01861 | -0.07 | 13.29
-0.5 | 0.306 | 0.01849 | -0.071 | 16.53
0 | 0.368 | 0.01807 | -0.072 | 20.351
0.5 | 0.425 | 0.0183 | -0.075 | 23.25
1 | 0.483 | 0.01862 | -0.076 | 25.925
1.5 | 0.54 | 0.01894 | -0.077 | 28.51
2 | 0.597 | 0.01928 | -0.077 | 30.949
2.5 | 0.651 | 0.01966 | -0.078 | 33.128
3 | 0.706 | 0.02015 | -0.078 | 35.051
3.5 | 0.759 | 0.02075 | -0.079 | 36.605
4 | 0.811 | 0.02146 | -0.079 | 37.806
4.5 | 0.884 | 0.02323 | -0.082 | 38.048
5 | 0.935 | 0.024 | -0.083 | 38.973
5.5 | 0.814 | 0.0446 | -0.038 | 18.249
6 | 0.854 | 0.04757 | -0.037 | 17.949
6.5 | 0.893 | 0.05072 | -0.036 | 17.599
7 | 0.928 | 0.05445 | -0.035 | 17.041
7.5 | 0.96 | 0.05892 | -0.035 | 16.29
8 | 0.988 | 0.06413 | -0.034 | 15.41
8.5 | 1.013 | 0.06839 | -0.033 | 14.807
9 | 1.034 | 0.07549 | -0.033 | 13.691
9.5 | 1.05 | 0.08102 | -0.033 | 12.959
10 | 1.062 | 0.08659 | -0.033 | 12.266
10.5 | 1.07 | 0.09675 | -0.032 | 11.057
11 | 1.073 | 0.10501 | -0.032 | 10.217
11.5 | 1.065 | 0.11418 | -0.032 | 9.331
12 | 1.053 | 0.12372 | -0.031 | 8.509
12.5 | 1.035 | 0.13176 | -0.031 | 7.859
13 | 1.014 | 0.14504 | -0.03 | 6.99
13.5 | 0.989 | 0.15674 | -0.03 | 6.307
14 | 0.96 | 0.16974 | -0.029 | 5.656
14.5 | 0.929 | 0.18707 | -0.03 | 4.967
15 | 0.896 | 0.20178 | -0.028 | 4.442
15.5 | 0.862 | 0.22457 | -0.028 | 3.839
16 | 0.827 | 0.24474 | -0.028 | 3.38

## 2. Re 50k Mach 0.00 (2)
BIGFOIL.COM POLAR EXPORT
NACA65-413 a=0.8
NACA65-413 a=0.8 |  |  |  | Cl Max: | 1.1797 | at alpha= | 10.5 | deg
XFOIL ncrit=9 |  |  |  | L/D Max: | 28.1159 | at alpha= | 8 | deg
Re: | 50000 |  |  | Cd Min: | 0.19686 | at alpha= | 15.5 | deg
Mach: | 0 |  |  | Cl=0 at alpha= | 1.92 | deg
|  |  |  | @ Cl=0.1, Cd= | 0.037984
|  |  |  | @ Cl=0.4, Cd= | 0.059784
|  |  |  | @ Cl=0.6, Cd= | 0.0633
alpha (deg) | Cl | Cd | Cm | Cl/Cd
0 | -0.1629 | 0.02917 | -0.0075 | -5.5845
0.5 | -0.1229 | 0.02985 | -0.009 | -4.1173
1 | -0.0793 | 0.03094 | -0.0108 | -2.563
1.5 | -0.0357 | 0.03228 | -0.0124 | -1.1059
2 | 0.0068 | 0.0338 | -0.0138 | 0.20118
2.5 | 0.048 | 0.03549 | -0.015 | 1.3525
3 | 0.0877 | 0.03734 | -0.016 | 2.3487
3.5 | 0.1263 | 0.03936 | -0.0169 | 3.2088
4 | 0.1634 | 0.04158 | -0.0178 | 3.9298
4.5 | 0.1989 | 0.044 | -0.0188 | 4.5205
5 | 0.233 | 0.04665 | -0.0197 | 4.9946
5.5 | 0.2846 | 0.05078 | -0.0246 | 5.6046
6 | 0.3568 | 0.05643 | -0.0334 | 6.3229
6.5 | 0.4248 | 0.06171 | -0.0405 | 6.8838
7 | 0.5849 | 0.06319 | -0.0509 | 9.2562
7.5 | 0.6698 | 0.06381 | -0.053 | 10.4968
8 | 0.9118 | 0.03243 | -0.0356 | 28.1159
8.5 | 0.8946 | 0.03808 | -0.0253 | 23.4926
9 | 1.0516 | 0.04265 | -0.0329 | 24.6565
9.5 | 1.1447 | 0.05028 | -0.0373 | 22.7665
10 | 1.1696 | 0.05677 | -0.0335 | 20.6024
10.5 | 1.1797 | 0.06461 | -0.0291 | 18.2588
11 | 1.1698 | 0.07262 | -0.0239 | 16.1085
11.5 | 1.1494 | 0.08088 | -0.019 | 14.2112
12 | 1.0475 | 0.08919 | -0.0139 | 11.7446
12.5 | 0.9825 | 0.10294 | -0.0175 | 9.5444
13 | 0.8855 | 0.12858 | -0.0341 | 6.8868
13.5 | 0.7961 | 0.16807 | -0.0656 | 4.7367
14 | 0.7991 | 0.17516 | -0.0682 | 4.5621
14.5 | 0.8055 | 0.18194 | -0.0709 | 4.4273
15 | 0.8179 | 0.18952 | -0.0737 | 4.3156
15.5 | 0.831 | 0.19686 | -0.0765 | 4.2213

## 3. Re 50k Mach 0.10 (1)
BIGFOIL.COM POLAR EXPORT
NACA65-413 a=0.8
NACA65-413 a=0.8 |  |  |  | Cl Max: | 1.065 | at alpha= | 11 | deg
JavaFoil+Calcfoil stall+Eppler ext transition |  |  |  | L/D Max: | 38.965 | at alpha= | 5 | deg
Re: | 50000 |  |  | Cd Min: | 0.01792 | at alpha= | -2 | deg
Mach: | 0.1 |  |  | Cl=0 at alpha= | -3.1562 | deg
|  |  |  | @ Cl=0.1, Cd= | 0.017952
|  |  |  | @ Cl=0.4, Cd= | 0.018257
|  |  |  | @ Cl=0.6, Cd= | 0.01933
alpha (deg) | Cl | Cd | Cm | Cl/Cd
-17.5 | -0.488 | 0.34947 | -0.018 | -1.395
-17 | -0.51 | 0.3056 | -0.018 | -1.667
-16.5 | -0.531 | 0.28733 | -0.018 | -1.848
-16 | -0.552 | 0.26034 | -0.018 | -2.119
-15.5 | -0.571 | 0.23871 | -0.019 | -2.392
-15 | -0.588 | 0.21455 | -0.019 | -2.743
-14.5 | -0.604 | 0.19732 | -0.02 | -3.06
-14 | -0.616 | 0.18587 | -0.02 | -3.316
-13.5 | -0.626 | 0.16768 | -0.02 | -3.731
-13 | -0.631 | 0.16052 | -0.02 | -3.932
-12.5 | -0.633 | 0.14783 | -0.021 | -4.279
-12 | -0.626 | 0.13505 | -0.021 | -4.634
-11.5 | -0.614 | 0.12528 | -0.022 | -4.899
-11 | -0.596 | 0.11495 | -0.022 | -5.188
-10.5 | -0.576 | 0.103 | -0.022 | -5.59
-10 | -0.552 | 0.09673 | -0.023 | -5.706
-9.5 | -0.525 | 0.0884 | -0.023 | -5.938
-9 | -0.495 | 0.08137 | -0.024 | -6.083
-8.5 | -0.462 | 0.07457 | -0.024 | -6.199
-8 | -0.427 | 0.06906 | -0.025 | -6.182
-7.5 | -0.389 | 0.06447 | -0.026 | -6.039
-7 | -0.35 | 0.05955 | -0.027 | -5.872
-6.5 | -0.308 | 0.05547 | -0.027 | -5.554
-6 | -0.265 | 0.05209 | -0.028 | -5.085
-5.5 | -0.22 | 0.04929 | -0.029 | -4.471
-5 | -0.175 | 0.04665 | -0.029 | -3.745
-4.5 | -0.128 | 0.04401 | -0.03 | -2.912
-4 | -0.081 | 0.0423 | -0.031 | -1.912
-3.5 | -0.033 | 0.04049 | -0.032 | -0.817
-3 | 0.015 | 0.03908 | -0.033 | 0.387
-2.5 | 0.079 | 0.01797 | -0.072 | 4.396
-2 | 0.139 | 0.01792 | -0.073 | 7.775
-1.5 | 0.19 | 0.01882 | -0.069 | 10.081
-1 | 0.248 | 0.01866 | -0.07 | 13.319
-0.5 | 0.307 | 0.01857 | -0.071 | 16.527
0 | 0.37 | 0.01812 | -0.072 | 20.394
0.5 | 0.427 | 0.01838 | -0.076 | 23.259
1 | 0.485 | 0.01875 | -0.076 | 25.878
1.5 | 0.543 | 0.01896 | -0.077 | 28.619
2 | 0.6 | 0.01933 | -0.078 | 31.019
2.5 | 0.654 | 0.01977 | -0.078 | 33.106
3 | 0.71 | 0.02022 | -0.079 | 35.089
3.5 | 0.763 | 0.02083 | -0.079 | 36.633
4 | 0.814 | 0.02157 | -0.079 | 37.748
4.5 | 0.888 | 0.02337 | -0.082 | 37.986
5 | 0.94 | 0.02411 | -0.083 | 38.965
5.5 | 0.817 | 0.04461 | -0.038 | 18.319
6 | 0.858 | 0.0478 | -0.037 | 17.944
6.5 | 0.896 | 0.05106 | -0.037 | 17.553
7 | 0.931 | 0.05492 | -0.035 | 16.956
7.5 | 0.963 | 0.05915 | -0.035 | 16.275
8 | 0.99 | 0.06347 | -0.034 | 15.603
8.5 | 1.014 | 0.06937 | -0.033 | 14.618
9 | 1.034 | 0.07534 | -0.034 | 13.72
9.5 | 1.049 | 0.08038 | -0.033 | 13.047
10 | 1.059 | 0.09018 | -0.033 | 11.743
10.5 | 1.064 | 0.09714 | -0.033 | 10.958
11 | 1.065 | 0.10618 | -0.032 | 10.031
11.5 | 1.054 | 0.1166 | -0.031 | 9.041
12 | 1.038 | 0.12711 | -0.031 | 8.165
12.5 | 1.016 | 0.13273 | -0.03 | 7.658
13 | 0.99 | 0.15062 | -0.03 | 6.576
13.5 | 0.961 | 0.1627 | -0.029 | 5.904
14 | 0.928 | 0.179 | -0.029 | 5.182
14.5 | 0.892 | 0.1888 | -0.029 | 4.724
15 | 0.855 | 0.21604 | -0.028 | 3.955
15.5 | 0.816 | 0.23823 | -0.028 | 3.425
16 | 0.777 | 0.24374 | -0.028 | 3.187

## 4. Re 50k Mach 0.10 (2)
BIGFOIL.COM POLAR EXPORT
NACA65-413 a=0.8
NACA65-413 a=0.8 |  |  |  | Cl Max: | 1.1737 | at alpha= | 10.5 | deg
XFOIL ncrit=9 |  |  |  | L/D Max: | 27.952 | at alpha= | 8 | deg
Re: | 50000 |  |  | Cd Min: | 0.19761 | at alpha= | 15.5 | deg
Mach: | 0.1 |  |  | Cl=0 at alpha= | 1.9371 | deg
|  |  |  | @ Cl=0.1, Cd= | 0.038154
|  |  |  | @ Cl=0.4, Cd= | 0.059968
|  |  |  | @ Cl=0.6, Cd= | 0.063531
alpha (deg) | Cl | Cd | Cm | Cl/Cd
-10.5 | -0.3766 | 0.12168 | -0.0384 | -3.095
-10 | -0.3502 | 0.11427 | -0.035 | -3.0647
-9.5 | -0.3763 | 0.11201 | -0.0308 | -3.3595
-9 | -0.3699 | 0.10723 | -0.0261 | -3.4496
-8.5 | -0.3687 | 0.10279 | -0.0212 | -3.5869
-8 | -0.3781 | 0.09963 | -0.0152 | -3.795
-7.5 | -0.3918 | 0.0967 | -0.0087 | -4.0517
-5.5 | -0.5968 | 0.05299 | -0.0337 | -11.2625
-5 | -0.559 | 0.04587 | -0.0343 | -12.1866
-4.5 | -0.5169 | 0.04092 | -0.0339 | -12.632
-4 | -0.4707 | 0.03707 | -0.0329 | -12.6976
-3.5 | -0.426 | 0.03442 | -0.0313 | -12.3765
-3 | -0.3827 | 0.03241 | -0.029 | -11.8081
-2.5 | -0.3413 | 0.03097 | -0.0263 | -11.0203
-1.5 | -0.182 | 0.03168 | -0.0195 | -5.7449
-1 | -0.1866 | 0.03059 | -0.0138 | -6.1
-0.5 | -0.1878 | 0.0295 | -0.0086 | -6.3661
0 | -0.1647 | 0.0293 | -0.0074 | -5.6212
0.5 | -0.125 | 0.02996 | -0.0087 | -4.1722
1 | -0.0813 | 0.03104 | -0.0106 | -2.6192
1.5 | -0.0375 | 0.03237 | -0.0123 | -1.1585
2 | 0.0054 | 0.0339 | -0.0137 | 0.15929
2.5 | 0.0468 | 0.0356 | -0.0149 | 1.3146
3 | 0.0868 | 0.03746 | -0.0159 | 2.3171
3.5 | 0.1256 | 0.0395 | -0.0169 | 3.1797
4 | 0.1629 | 0.04173 | -0.0178 | 3.9037
4.5 | 0.1986 | 0.04416 | -0.0188 | 4.4973
5 | 0.2329 | 0.04684 | -0.0197 | 4.9722
5.5 | 0.2888 | 0.05128 | -0.0254 | 5.6318
6 | 0.3618 | 0.05696 | -0.0342 | 6.3518
6.5 | 0.4352 | 0.06274 | -0.0421 | 6.9366
7 | 0.5841 | 0.06337 | -0.0506 | 9.2173
7.5 | 0.6642 | 0.06418 | -0.0523 | 10.349
8 | 0.9076 | 0.03247 | -0.0322 | 27.952
8.5 | 0.895 | 0.03858 | -0.0247 | 23.1985
9 | 1.0568 | 0.04324 | -0.0326 | 24.4403
9.5 | 1.1463 | 0.05102 | -0.0364 | 22.4677
10 | 1.1672 | 0.05754 | -0.0323 | 20.285
10.5 | 1.1737 | 0.06535 | -0.0276 | 17.9602
11 | 1.1611 | 0.07332 | -0.0224 | 15.8361
11.5 | 1.1406 | 0.08176 | -0.0178 | 13.9506
12 | 1.0339 | 0.09046 | -0.0138 | 11.4294
12.5 | 0.9651 | 0.10509 | -0.0188 | 9.1836
13 | 0.8806 | 0.13043 | -0.0352 | 6.7515
13.5 | 0.7946 | 0.16847 | -0.066 | 4.7166
14 | 0.8006 | 0.17591 | -0.0686 | 4.5512
14.5 | 0.8064 | 0.18259 | -0.0714 | 4.4165
15 | 0.8192 | 0.19023 | -0.0742 | 4.3064
15.5 | 0.8325 | 0.19761 | -0.0771 | 4.2128

## 5. Re 50k Mach 0.25 (1)
BIGFOIL.COM POLAR EXPORT
NACA65-413 a=0.8
NACA65-413 a=0.8 |  |  |  | Cl Max: | 1.031 | at alpha= | 9.5 | deg
JavaFoil+Calcfoil stall+Eppler ext transition |  |  |  | L/D Max: | 38.672 | at alpha= | 5 | deg
Re: | 50000 |  |  | Cd Min: | 0.01822 | at alpha= | -2 | deg
Mach: | 0.25 |  |  | Cl=0 at alpha= | -3.16 | deg
|  |  |  | @ Cl=0.1, Cd= | 0.029053
|  |  |  | @ Cl=0.4, Cd= | 0.018488
|  |  |  | @ Cl=0.6, Cd= | 0.33102
alpha (deg) | Cl | Cd | Cm | Cl/Cd
-16.5 | -0.117 | 0.69922 | -0.016 | -0.167
-16 | -0.22 | 0.52795 | -0.017 | -0.416
-15.5 | -0.285 | 0.44186 | -0.019 | -0.645
-15 | -0.342 | 0.34067 | -0.02 | -1.004
-14.5 | -0.394 | 0.31258 | -0.019 | -1.259
-14 | -0.44 | 0.27736 | -0.02 | -1.586
-13.5 | -0.48 | 0.23908 | -0.02 | -2.009
-13 | -0.515 | 0.20366 | -0.021 | -2.527
-12.5 | -0.542 | 0.18679 | -0.021 | -2.899
-12 | -0.555 | 0.16684 | -0.021 | -3.329
-11.5 | -0.56 | 0.14503 | -0.022 | -3.862
-11 | -0.556 | 0.12644 | -0.023 | -4.4
-10.5 | -0.547 | 0.117 | -0.023 | -4.677
-10 | -0.533 | 0.10624 | -0.023 | -5.013
-9.5 | -0.513 | 0.09732 | -0.024 | -5.273
-9 | -0.489 | 0.08645 | -0.024 | -5.658
-8.5 | -0.461 | 0.08059 | -0.025 | -5.718
-8 | -0.429 | 0.07231 | -0.025 | -5.928
-7.5 | -0.393 | 0.06654 | -0.026 | -5.907
-7 | -0.355 | 0.06212 | -0.027 | -5.708
-6.5 | -0.314 | 0.05709 | -0.028 | -5.492
-6 | -0.27 | 0.05342 | -0.029 | -5.06
-5.5 | -0.225 | 0.04983 | -0.029 | -4.522
-5 | -0.179 | 0.04712 | -0.03 | -3.797
-4.5 | -0.131 | 0.04461 | -0.031 | -2.946
-4 | -0.083 | 0.04265 | -0.031 | -1.946
-3.5 | -0.034 | 0.04079 | -0.032 | -0.832
-3 | 0.016 | 0.03934 | -0.034 | 0.395
-2.5 | 0.065 | 0.03787 | -0.036 | 1.728
-2 | 0.143 | 0.01822 | -0.074 | 7.855
-1.5 | 0.194 | 0.01921 | -0.071 | 10.126
-1 | 0.255 | 0.01904 | -0.072 | 13.369
-0.5 | 0.315 | 0.01895 | -0.073 | 16.597
0 | 0.379 | 0.0184 | -0.074 | 20.611
0.5 | 0.439 | 0.01865 | -0.074 | 23.52
1 | 0.498 | 0.01894 | -0.078 | 26.286
1.5 | 0.557 | 0.01937 | -0.079 | 28.743
2 | 0.615 | 0.01975 | -0.08 | 31.155
2.5 | 0.671 | 0.02017 | -0.08 | 33.269
3 | 0.727 | 0.02078 | -0.081 | 34.978
3.5 | 0.781 | 0.02145 | -0.081 | 36.415
4 | 0.834 | 0.02218 | -0.081 | 37.601
4.5 | 0.91 | 0.02404 | -0.084 | 37.837
5 | 0.962 | 0.02488 | -0.085 | 38.672
5.5 | 0.837 | 0.04537 | -0.039 | 18.449
6 | 0.877 | 0.04834 | -0.038 | 18.142
6.5 | 0.915 | 0.05248 | -0.037 | 17.431
7 | 0.948 | 0.05659 | -0.036 | 16.76
7.5 | 0.976 | 0.06132 | -0.035 | 15.921
8 | 0.999 | 0.06648 | -0.035 | 15.031
8.5 | 1.016 | 0.07273 | -0.034 | 13.973
9 | 1.027 | 0.08035 | -0.034 | 12.784
9.5 | 1.031 | 0.09039 | -0.033 | 11.402
10 | 1.026 | 0.09743 | -0.032 | 10.535
10.5 | 1.014 | 0.11022 | -0.032 | 9.204
11 | 0.995 | 0.19402 | -0.034 | 5.126
11.5 | 0.956 | 0.13524 | -0.03 | 7.065
12 | 0.907 | 0.15142 | -0.029 | 5.991
12.5 | 0.85 | 0.17306 | -0.029 | 4.911
13 | 0.785 | 0.2 | -0.028 | 3.923
13.5 | 0.712 | 0.22584 | -0.027 | 3.154
14 | 0.634 | 0.26096 | -0.028 | 2.431
14.5 | 0.552 | 0.33102 | -0.026 | 1.666

## 6. Re 50k Mach 0.25 (2)
BIGFOIL.COM POLAR EXPORT
NACA65-413 a=0.8
NACA65-413 a=0.8 |  |  |  | Cl Max: | 1.1499 | at alpha= | 9.5 | deg
XFOIL ncrit=9 |  |  |  | L/D Max: | 24.7729 | at alpha= | 8 | deg
Re: | 50000 |  |  | Cd Min: | 0.18643 | at alpha= | 14.5 | deg
Mach: | 0.25 |  |  | Cl=0 at alpha= | 2.0315 | deg
|  |  |  | @ Cl=0.1, Cd= | 0.039091
|  |  |  | @ Cl=0.4, Cd= | 0.059783
|  |  |  | @ Cl=0.6, Cd= | 0.064031
alpha (deg) | Cl | Cd | Cm | Cl/Cd
-11 | -0.3628 | 0.12829 | -0.0408 | -2.828
-10.5 | -0.3432 | 0.12111 | -0.0383 | -2.8338
-10 | -0.3541 | 0.11783 | -0.0351 | -3.0052
-9.5 | -0.3536 | 0.11292 | -0.0312 | -3.1314
-9 | -0.3786 | 0.11109 | -0.0258 | -3.408
-8.5 | -0.3665 | 0.10555 | -0.0213 | -3.4723
-8 | -0.3785 | 0.10252 | -0.0154 | -3.692
-7 | -0.3933 | 0.09536 | -0.0036 | -4.1244
-6 | -0.6256 | 0.07084 | -0.0263 | -8.8312
-5.5 | -0.6112 | 0.05762 | -0.0329 | -10.6074
-5 | -0.5805 | 0.04974 | -0.034 | -11.6707
-4.5 | -0.5416 | 0.04401 | -0.034 | -12.3063
-4 | -0.4954 | 0.0394 | -0.0335 | -12.5736
-3.5 | -0.4486 | 0.03613 | -0.0322 | -12.4163
-3 | -0.4027 | 0.03384 | -0.0302 | -11.9001
-2.5 | -0.3591 | 0.03219 | -0.0272 | -11.1556
-2 | -0.3153 | 0.03061 | -0.0256 | -10.3006
-1.5 | -0.1822 | 0.03283 | -0.0208 | -5.5498
-1 | -0.1853 | 0.03179 | -0.0152 | -5.8289
-0.5 | -0.1877 | 0.03064 | -0.0096 | -6.126
0 | -0.1733 | 0.03007 | -0.0067 | -5.7632
0.5 | -0.1363 | 0.03054 | -0.0076 | -4.463
1 | -0.0922 | 0.03156 | -0.0094 | -2.9214
1.5 | -0.0471 | 0.0329 | -0.0113 | -1.4316
2 | -0.0027 | 0.03446 | -0.0129 | -0.078352
2.5 | 0.0402 | 0.0362 | -0.0143 | 1.1105
3 | 0.0816 | 0.03812 | -0.0155 | 2.1406
3.5 | 0.1216 | 0.04023 | -0.0166 | 3.0226
4 | 0.1601 | 0.04253 | -0.0177 | 3.7644
4.5 | 0.1969 | 0.04506 | -0.0187 | 4.3697
5 | 0.232 | 0.04784 | -0.0198 | 4.8495
5.5 | 0.305 | 0.05344 | -0.0286 | 5.7073
6 | 0.3818 | 0.05941 | -0.0376 | 6.4265
6.5 | 0.5305 | 0.06246 | -0.049 | 8.4934
7 | 0.6141 | 0.06435 | -0.0521 | 9.5431
7.5 | 0.6924 | 0.06445 | -0.0523 | 10.7432
8 | 0.8891 | 0.03589 | -0.0273 | 24.7729
8.5 | 0.905 | 0.04089 | -0.0218 | 22.1326
9 | 1.0756 | 0.04644 | -0.0294 | 23.1611
9.5 | 1.1499 | 0.05499 | -0.0314 | 20.9111
10 | 1.1471 | 0.06131 | -0.0254 | 18.7098
10.5 | 1.1309 | 0.06841 | -0.0194 | 16.5312
11 | 1.1047 | 0.0764 | -0.0149 | 14.4594
11.5 | 1.0785 | 0.08569 | -0.0127 | 12.5861
12 | 0.962 | 0.09895 | -0.0167 | 9.7221
12.5 | 0.9105 | 0.11608 | -0.0256 | 7.8437
13 | 0.846 | 0.14273 | -0.0445 | 5.9273
13.5 | 0.7877 | 0.17041 | -0.0684 | 4.6224
14 | 0.8103 | 0.18008 | -0.0706 | 4.4997
14.5 | 0.814 | 0.18643 | -0.0739 | 4.3663

## 7. Re 50k Mach 0.50 (1)
BIGFOIL.COM POLAR EXPORT
NACA65-413 a=0.8
NACA65-413 a=0.8 |  |  |  | Cl Max: | 1.239 | at alpha= | 20 | deg
JavaFoil+Calcfoil stall+Eppler ext transition |  |  |  | L/D Max: | 36.574 | at alpha= | 4.5 | deg
Re: | 50000 |  |  | Cd Min: | 0.01907 | at alpha= | -2 | deg
Mach: | 0.5 |  |  | Cl=0 at alpha= | -3.1545 | deg
|  |  |  | @ Cl=0.1, Cd= | 0.03296
|  |  |  | @ Cl=0.4, Cd= | 0.020006
|  |  |  | @ Cl=0.6, Cd= | 0.02091
alpha (deg) | Cl | Cd | Cm | Cl/Cd
-20 | -0.921 | 0.43277 | -0.031 | -2.129
-19.5 | -0.893 | 0.40906 | -0.03 | -2.182
-19 | -0.866 | 0.40349 | -0.03 | -2.145
-18.5 | -0.839 | 0.40264 | -0.03 | -2.084
-18 | -0.812 | 0.40968 | -0.031 | -1.983
-17.5 | -0.786 | 0.37327 | -0.031 | -2.105
-17 | -0.757 | 0.37306 | -0.03 | -2.03
-16.5 | -0.73 | 0.35807 | -0.03 | -2.039
-16 | -0.703 | 0.35224 | -0.03 | -1.996
-15.5 | -0.676 | 0.33763 | -0.03 | -2.003
-15 | -0.649 | 0.33357 | -0.031 | -1.946
-14.5 | -0.622 | 0.31717 | -0.031 | -1.962
-14 | -0.594 | 0.30007 | -0.029 | -1.979
-13.5 | -0.567 | 0.29545 | -0.029 | -1.918
-13 | -0.539 | 0.28864 | -0.03 | -1.869
-12.5 | -0.512 | 0.28514 | -0.03 | -1.797
-12 | -0.485 | 0.2731 | -0.031 | -1.777
-11.5 | -0.458 | 0.25588 | -0.031 | -1.79
-11 | -0.43 | 0.24958 | -0.028 | -1.722
-10.5 | -0.403 | 0.23448 | -0.028 | -1.717
-10 | -0.375 | 0.22877 | -0.029 | -1.641
-9.5 | -0.348 | 0.22493 | -0.029 | -1.547
-9 | -0.321 | 0.21726 | -0.03 | -1.476
-8.5 | -0.293 | 0.20419 | -0.03 | -1.436
-8 | -0.265 | 0.19513 | -0.026 | -1.361
-7.5 | -0.238 | 0.16468 | -0.027 | -1.446
-7 | -0.303 | 0.09499 | -0.027 | -3.191
-6.5 | -0.31 | 0.07192 | -0.028 | -4.315
-6 | -0.282 | 0.06077 | -0.03 | -4.644
-5.5 | -0.242 | 0.05518 | -0.032 | -4.383
-5 | -0.195 | 0.05119 | -0.032 | -3.813
-4.5 | -0.145 | 0.04743 | -0.033 | -3.051
-4 | -0.092 | 0.04473 | -0.034 | -2.056
-3.5 | -0.038 | 0.04234 | -0.035 | -0.892
-3 | 0.017 | 0.04067 | -0.036 | 0.426
-2.5 | 0.073 | 0.03921 | -0.038 | 1.859
-2 | 0.16 | 0.01907 | -0.083 | 8.381
-1.5 | 0.215 | 0.02086 | -0.078 | 10.322
-1 | 0.282 | 0.0207 | -0.079 | 13.622
-0.5 | 0.348 | 0.02066 | -0.08 | 16.858
0 | 0.422 | 0.01973 | -0.081 | 21.396
0.5 | 0.488 | 0.02008 | -0.082 | 24.314
1 | 0.553 | 0.02052 | -0.083 | 26.962
1.5 | 0.618 | 0.02106 | -0.083 | 29.348
2 | 0.682 | 0.0217 | -0.084 | 31.415
2.5 | 0.741 | 0.02235 | -0.088 | 33.169
3 | 0.802 | 0.02322 | -0.089 | 34.531
3.5 | 0.861 | 0.02414 | -0.089 | 35.65
4 | 0.946 | 0.0262 | -0.093 | 36.112
4.5 | 1.002 | 0.0274 | -0.094 | 36.574
5 | 0.875 | 0.04487 | -0.042 | 19.499
5.5 | 0.913 | 0.04855 | -0.041 | 18.805
6 | 0.943 | 0.05428 | -0.039 | 17.375
6.5 | 0.962 | 0.06118 | -0.037 | 15.715
7 | 0.951 | 0.07086 | -0.036 | 13.421
7.5 | 0.849 | 0.09355 | -0.034 | 9.08
8 | 0.605 | 0.18867 | -0.036 | 3.207
8.5 | 0.632 | 0.19068 | -0.037 | 3.313
9 | 0.658 | 0.19634 | -0.037 | 3.353
9.5 | 0.686 | 0.20873 | -0.043 | 3.285
10 | 0.712 | 0.21279 | -0.043 | 3.346
10.5 | 0.738 | 0.21766 | -0.043 | 3.392
11 | 0.765 | 0.24036 | -0.044 | 3.181
11.5 | 0.792 | 0.26466 | -0.049 | 2.994
12 | 0.818 | 0.26935 | -0.049 | 3.039
12.5 | 0.844 | 0.28592 | -0.049 | 2.953
13 | 0.871 | 0.30165 | -0.05 | 2.886
13.5 | 0.899 | 0.3025 | -0.055 | 2.97
14 | 0.924 | 0.332 | -0.055 | 2.784
14.5 | 0.95 | 0.34634 | -0.055 | 2.743
15 | 0.978 | 0.34569 | -0.059 | 2.83
15.5 | 1.004 | 0.37074 | -0.06 | 2.708
16 | 1.03 | 0.36081 | -0.06 | 2.855
16.5 | 1.056 | 0.37266 | -0.061 | 2.833
17 | 1.084 | 0.41878 | -0.064 | 2.588
17.5 | 1.109 | 0.41277 | -0.065 | 2.688
18 | 1.135 | 0.43048 | -0.065 | 2.636
18.5 | 1.16 | 0.41986 | -0.066 | 2.763
19 | 1.189 | 0.43786 | -0.069 | 2.716
19.5 | 1.214 | 0.45072 | -0.07 | 2.694
20 | 1.239 | 0.47598 | -0.07 | 2.603

## 8. Re 50k Mach 0.50 (2)
BIGFOIL.COM POLAR EXPORT
NACA65-413 a=0.8
NACA65-413 a=0.8 |  |  |  | Cl Max: | 1.0781 | at alpha= | 20 | deg
XFOIL ncrit=9 |  |  |  | L/D Max: | 19.4435 | at alpha= | 8 | deg
Re: | 50000 |  |  | Cd Min: | 0.29576 | at alpha= | 19.5 | deg
Mach: | 0.5 |  |  | Cl=0 at alpha= | 2.4126 | deg
|  |  |  | @ Cl=0.1, Cd= | 0.043175
|  |  |  | @ Cl=0.4, Cd= | 0.060174
|  |  |  | @ Cl=0.6, Cd= | 0.068029
alpha (deg) | Cl | Cd | Cm | Cl/Cd
-20 | -0.6155 | 0.25474 | 0.0051 | -2.4162
-19.5 | -0.5979 | 0.25052 | -0.0007 | -2.3866
-19 | -0.5756 | 0.24174 | -0.0054 | -2.3811
-18.5 | -0.5506 | 0.23269 | -0.0092 | -2.3662
-18 | -0.5406 | 0.23167 | -0.0154 | -2.3335
-17.5 | -0.509 | 0.21808 | -0.018 | -2.334
-17 | -0.4978 | 0.21542 | -0.0234 | -2.3108
-16.5 | -0.4685 | 0.20377 | -0.0259 | -2.2992
-16 | -0.4663 | 0.20358 | -0.0314 | -2.2905
-15.5 | -0.4307 | 0.18999 | -0.0331 | -2.267
-15 | -0.4161 | 0.18374 | -0.0367 | -2.2646
-14.5 | -0.4122 | 0.18123 | -0.0404 | -2.2745
-14 | -0.3892 | 0.17234 | -0.0421 | -2.2583
-13.5 | -0.3673 | 0.1639 | -0.0436 | -2.241
-13 | -0.3524 | 0.15718 | -0.045 | -2.242
-12.5 | -0.3421 | 0.15128 | -0.0459 | -2.2614
-12 | -0.3349 | 0.14594 | -0.0456 | -2.2948
-11.5 | -0.3383 | 0.14223 | -0.0443 | -2.3785
-11 | -0.3528 | 0.13988 | -0.042 | -2.5222
-10.5 | -0.3378 | 0.13257 | -0.0389 | -2.5481
-10 | -0.3364 | 0.12784 | -0.0352 | -2.6314
-9.5 | -0.3586 | 0.12594 | -0.0308 | -2.8474
-9 | -0.3498 | 0.1199 | -0.0269 | -2.9174
-8.5 | -0.3693 | 0.11745 | -0.0217 | -3.1443
-8 | -0.3766 | 0.11381 | -0.0165 | -3.309
-7.5 | -0.3667 | 0.10787 | -0.0128 | -3.3995
-7 | -0.383 | 0.1041 | -0.0083 | -3.6792
-6.5 | -0.5062 | 0.09143 | -0.0254 | -5.5365
-6 | -0.5605 | 0.0837 | -0.0273 | -6.6965
-5.5 | -0.5995 | 0.07545 | -0.0291 | -7.9457
-5 | -0.612 | 0.06764 | -0.0289 | -9.0479
-4.5 | -0.6141 | 0.05913 | -0.0316 | -10.3856
-4 | -0.5883 | 0.05197 | -0.0321 | -11.32
-3.5 | -0.5476 | 0.0457 | -0.033 | -11.9825
-3 | -0.4971 | 0.04114 | -0.033 | -12.0831
-2.5 | -0.4436 | 0.03782 | -0.0316 | -11.7292
-2 | -0.391 | 0.0357 | -0.0286 | -10.9524
-1.5 | -0.3419 | 0.0341 | -0.0257 | -10.0264
-0.5 | -0.1844 | 0.03569 | -0.0148 | -5.1667
0 | -0.1828 | 0.03457 | -0.009 | -5.2878
0.5 | -0.1722 | 0.03375 | -0.0046 | -5.1022
1 | -0.1373 | 0.03408 | -0.0045 | -4.0288
1.5 | -0.0904 | 0.03522 | -0.0064 | -2.5667
2 | -0.0406 | 0.03681 | -0.0087 | -1.103
2.5 | 0.0086 | 0.03872 | -0.0109 | 0.22211
3 | 0.0562 | 0.04088 | -0.0129 | 1.3748
3.5 | 0.102 | 0.04328 | -0.0147 | 2.3567
4 | 0.1457 | 0.04593 | -0.0165 | 3.1722
4.5 | 0.1884 | 0.04892 | -0.0184 | 3.8512
5 | 0.2891 | 0.05636 | -0.0315 | 5.1295
5.5 | 0.4374 | 0.06146 | -0.0452 | 7.1168
6 | 0.5033 | 0.06444 | -0.0474 | 7.8104
6.5 | 0.5738 | 0.06732 | -0.0493 | 8.5235
7 | 0.6485 | 0.06934 | -0.0498 | 9.3525
7.5 | 0.8428 | 0.04975 | -0.0331 | 16.9407
8 | 0.8944 | 0.046 | -0.0164 | 19.4435
8.5 | 0.9637 | 0.05074 | -0.0129 | 18.9929
9 | 1.0132 | 0.058 | -0.011 | 17.469
9.5 | 0.994 | 0.06697 | -0.0095 | 14.8425
10 | 0.9569 | 0.07784 | -0.0111 | 12.2932
10.5 | 0.9111 | 0.09128 | -0.0166 | 9.9814
11 | 0.8725 | 0.10666 | -0.0253 | 8.1802
11.5 | 0.8509 | 0.12206 | -0.0343 | 6.9712
12 | 0.8438 | 0.13596 | -0.042 | 6.2062
12.5 | 0.832 | 0.15057 | -0.0518 | 5.5257
13 | 0.8377 | 0.16334 | -0.0589 | 5.1286
13.5 | 0.8228 | 0.18432 | -0.0768 | 4.464
14.5 | 0.8546 | 0.20212 | -0.0856 | 4.2282
15 | 0.8732 | 0.21055 | -0.0896 | 4.1472
15.5 | 0.89 | 0.21875 | -0.0941 | 4.0686
16 | 0.9108 | 0.22756 | -0.0984 | 4.0025
16.5 | 0.9312 | 0.23591 | -0.1025 | 3.9473
17.5 | 0.9847 | 0.25781 | -0.1098 | 3.8195
18 | 1.0004 | 0.26378 | -0.1152 | 3.7926
18.5 | 1.016 | 0.27016 | -0.1211 | 3.7607
19 | 1.0365 | 0.27877 | -0.1262 | 3.7181
19.5 | 1.0717 | 0.29576 | -0.1283 | 3.6235
20 | 1.0781 | 0.29558 | -0.1367 | 3.6474

## 9. Re 100k Mach 0.00 (1)
BIGFOIL.COM POLAR EXPORT
NACA65-413 a=0.8
NACA65-413 a=0.8 |  |  |  | Cl Max: | 1.073 | at alpha= | 11 | deg
JavaFoil+Calcfoil stall+Eppler ext transition |  |  |  | L/D Max: | 52.763 | at alpha= | 4 | deg
Re: | 100000 |  |  | Cd Min: | 0.01295 | at alpha= | -1.5 | deg
Mach: | 0 |  |  | Cl=0 at alpha= | -3.1562 | deg
|  |  |  | @ Cl=0.1, Cd= | 0.014418
|  |  |  | @ Cl=0.4, Cd= | 0.013497
|  |  |  | @ Cl=0.6, Cd= | 0.014203
alpha (deg) | Cl | Cd | Cm | Cl/Cd
-18 | -0.511 | 0.26242 | -0.018 | -1.949
-17.5 | -0.531 | 0.25896 | -0.018 | -2.05
-17 | -0.55 | 0.23922 | -0.018 | -2.298
-16.5 | -0.568 | 0.22287 | -0.019 | -2.549
-16 | -0.585 | 0.20999 | -0.019 | -2.787
-15.5 | -0.601 | 0.18355 | -0.02 | -3.275
-15 | -0.615 | 0.17522 | -0.02 | -3.511
-14.5 | -0.627 | 0.15991 | -0.02 | -3.92
-14 | -0.636 | 0.14793 | -0.02 | -4.299
-13.5 | -0.642 | 0.13974 | -0.021 | -4.594
-13 | -0.644 | 0.13294 | -0.021 | -4.847
-12.5 | -0.643 | 0.12052 | -0.021 | -5.334
-12 | -0.634 | 0.11294 | -0.021 | -5.613
-11.5 | -0.62 | 0.1038 | -0.022 | -5.972
-11 | -0.601 | 0.09532 | -0.022 | -6.304
-10.5 | -0.579 | 0.0891 | -0.023 | -6.497
-10 | -0.554 | 0.08232 | -0.023 | -6.728
-9.5 | -0.526 | 0.07687 | -0.024 | -6.843
-9 | -0.495 | 0.07121 | -0.024 | -6.955
-8.5 | -0.462 | 0.06644 | -0.025 | -6.955
-8 | -0.426 | 0.06158 | -0.026 | -6.924
-7.5 | -0.389 | 0.05716 | -0.027 | -6.797
-7 | -0.349 | 0.05317 | -0.027 | -6.557
-6.5 | -0.307 | 0.04993 | -0.028 | -6.149
-6 | -0.264 | 0.04733 | -0.028 | -5.575
-5.5 | -0.219 | 0.04456 | -0.029 | -4.925
-5 | -0.174 | 0.04214 | -0.03 | -4.128
-4.5 | -0.128 | 0.04031 | -0.031 | -3.165
-4 | -0.081 | 0.03853 | -0.031 | -2.09
-3.5 | -0.033 | 0.03694 | -0.032 | -0.891
-3 | 0.015 | 0.03548 | -0.035 | 0.425
-2.5 | 0.079 | 0.01446 | -0.072 | 5.435
-2 | 0.139 | 0.01434 | -0.073 | 9.67
-1.5 | 0.199 | 0.01295 | -0.074 | 15.353
-1 | 0.259 | 0.01301 | -0.074 | 19.938
-0.5 | 0.319 | 0.013 | -0.075 | 24.562
0 | 0.372 | 0.01342 | -0.076 | 27.704
0.5 | 0.43 | 0.01358 | -0.076 | 31.682
1 | 0.488 | 0.01373 | -0.077 | 35.545
1.5 | 0.546 | 0.01398 | -0.078 | 39.058
2 | 0.604 | 0.01422 | -0.078 | 42.457
2.5 | 0.659 | 0.01453 | -0.079 | 45.34
3 | 0.715 | 0.0148 | -0.079 | 48.301
3.5 | 0.77 | 0.01518 | -0.08 | 50.722
4 | 0.824 | 0.01562 | -0.081 | 52.763
4.5 | 0.886 | 0.01989 | -0.082 | 44.543
5 | 0.938 | 0.02062 | -0.083 | 45.482
5.5 | 0.988 | 0.02141 | -0.083 | 46.167
6 | 0.854 | 0.04418 | -0.038 | 19.343
6.5 | 0.893 | 0.04682 | -0.037 | 19.076
7 | 0.928 | 0.05033 | -0.036 | 18.446
7.5 | 0.96 | 0.05382 | -0.036 | 17.839
8 | 0.988 | 0.05799 | -0.035 | 17.044
8.5 | 1.013 | 0.06228 | -0.034 | 16.262
9 | 1.034 | 0.06727 | -0.034 | 15.365
9.5 | 1.05 | 0.07271 | -0.034 | 14.443
10 | 1.062 | 0.07798 | -0.033 | 13.622
10.5 | 1.07 | 0.08356 | -0.033 | 12.803
11 | 1.073 | 0.09246 | -0.033 | 11.605
11.5 | 1.066 | 0.09926 | -0.033 | 10.736
12 | 1.053 | 0.10743 | -0.032 | 9.802
12.5 | 1.036 | 0.11364 | -0.032 | 9.114
13 | 1.014 | 0.12687 | -0.031 | 7.992
13.5 | 0.989 | 0.13722 | -0.031 | 7.205
14 | 0.96 | 0.14328 | -0.03 | 6.701
14.5 | 0.929 | 0.15563 | -0.031 | 5.972
15 | 0.896 | 0.17127 | -0.029 | 5.234
15.5 | 0.862 | 0.18465 | -0.029 | 4.67
16 | 0.827 | 0.1976 | -0.029 | 4.187

## 10. Re 100k Mach 0.00 (2)
BIGFOIL.COM POLAR EXPORT
NACA65-413 a=0.8
NACA65-413 a=0.8 |  |  |  | Cl Max: | 1.2303 | at alpha= | 11 | deg
XFOIL ncrit=9 |  |  |  | L/D Max: | 49.065 | at alpha= | 6.5 | deg
Re: | 100000 |  |  | Cd Min: | 0.1954 | at alpha= | 16 | deg
Mach: | 0 |  |  | Cl=0 at alpha= | -0.38059 | deg
|  |  |  | @ Cl=0.1, Cd= | 0.028631
|  |  |  | @ Cl=0.4, Cd= | 0.033478
|  |  |  | @ Cl=0.6, Cd= | 0.037252
alpha (deg) | Cl | Cd | Cm | Cl/Cd
-13 | -0.4181 | 0.14163 | -0.0501 | -2.9521
-12.5 | -0.3741 | 0.13129 | -0.0461 | -2.8494
-12 | -0.3843 | 0.12588 | -0.0507 | -3.0529
-11.5 | -0.3734 | 0.11844 | -0.0505 | -3.1527
-11 | -0.3794 | 0.11367 | -0.0506 | -3.3377
-10.5 | -0.3983 | 0.10835 | -0.0492 | -3.676
-10 | -0.4037 | 0.10464 | -0.0447 | -3.858
-9.5 | -0.4715 | 0.10134 | -0.0445 | -4.6527
-9 | -0.4548 | 0.0963 | -0.0377 | -4.7227
-8.5 | -0.5076 | 0.09242 | -0.0352 | -5.4923
-8 | -0.5848 | 0.08761 | -0.0338 | -6.675
-7.5 | -0.5707 | 0.08034 | -0.0355 | -7.1036
-7 | -0.5671 | 0.07027 | -0.0455 | -8.0703
-6.5 | -0.5398 | 0.06371 | -0.0488 | -8.4728
-5.5 | -0.4475 | 0.04021 | -0.0594 | -11.1291
-5 | -0.3976 | 0.03456 | -0.0598 | -11.5046
-4.5 | -0.3266 | 0.03143 | -0.0627 | -10.3913
-4 | -0.2787 | 0.02986 | -0.0615 | -9.3336
-3.5 | -0.2248 | 0.02792 | -0.0617 | -8.0516
-3 | -0.1676 | 0.0268 | -0.0625 | -6.2537
-2.5 | -0.1411 | 0.02394 | -0.0584 | -5.8939
-2 | -0.1151 | 0.02557 | -0.0494 | -4.5014
-1.5 | -0.1029 | 0.02642 | -0.0374 | -3.8948
-1 | -0.0997 | 0.02686 | -0.0246 | -3.7118
-0.5 | -0.0171 | 0.02752 | -0.0306 | -0.62137
0 | 0.0545 | 0.02821 | -0.0365 | 1.9319
0.5 | 0.1506 | 0.0291 | -0.0467 | 5.1753
1 | 0.2384 | 0.02997 | -0.056 | 7.9546
1.5 | 0.2425 | 0.0304 | -0.0509 | 7.977
2 | 0.2862 | 0.03132 | -0.052 | 9.1379
2.5 | 0.3542 | 0.03225 | -0.056 | 10.9829
3 | 0.3993 | 0.03346 | -0.0566 | 11.9337
3.5 | 0.4476 | 0.03469 | -0.0573 | 12.9029
4 | 0.4985 | 0.03586 | -0.0581 | 13.9013
4.5 | 0.5537 | 0.03682 | -0.059 | 15.038
5 | 0.6148 | 0.03739 | -0.0601 | 16.4429
5.5 | 0.6879 | 0.03709 | -0.0619 | 18.5468
6 | 0.8782 | 0.025 | -0.0684 | 35.128
6.5 | 0.9656 | 0.01968 | -0.0664 | 49.065
7 | 0.9565 | 0.0198 | -0.0523 | 48.3081
7.5 | 0.9156 | 0.02529 | -0.0402 | 36.204
8 | 0.9234 | 0.02884 | -0.0346 | 32.018
8.5 | 0.9611 | 0.03165 | -0.0321 | 30.3665
9 | 1.0424 | 0.03522 | -0.0347 | 29.5968
9.5 | 1.1328 | 0.04039 | -0.0393 | 28.0465
10 | 1.1987 | 0.0491 | -0.0418 | 24.4134
10.5 | 1.2238 | 0.05565 | -0.0382 | 21.991
11 | 1.2303 | 0.06415 | -0.0337 | 19.1785
11.5 | 1.1758 | 0.06731 | -0.0212 | 17.4684
12 | 1.1323 | 0.07658 | -0.0156 | 14.7858
12.5 | 1.0845 | 0.09086 | -0.0139 | 11.9359
13 | 0.8644 | 0.14021 | -0.0451 | 6.165
13.5 | 0.8499 | 0.151 | -0.0508 | 5.6285
14 | 0.8407 | 0.16128 | -0.0565 | 5.2127
14.5 | 0.842 | 0.17072 | -0.061 | 4.9321
15 | 0.8606 | 0.17877 | -0.0624 | 4.814
15.5 | 0.8779 | 0.18604 | -0.0644 | 4.7189
16 | 0.8649 | 0.1954 | -0.0732 | 4.4263

## 11. Re 100k Mach 0.10 (1)
BIGFOIL.COM POLAR EXPORT
NACA65-413 a=0.8
NACA65-413 a=0.8 |  |  |  | Cl Max: | 1.065 | at alpha= | 10.5 | deg
JavaFoil+Calcfoil stall+Eppler ext transition |  |  |  | L/D Max: | 52.613 | at alpha= | 4 | deg
Re: | 100000 |  |  | Cd Min: | 0.01284 | at alpha= | -1.5 | deg
Mach: | 0.1 |  |  | Cl=0 at alpha= | -3.1562 | deg
|  |  |  | @ Cl=0.1, Cd= | 0.014428
|  |  |  | @ Cl=0.4, Cd= | 0.013517
|  |  |  | @ Cl=0.6, Cd= | 0.01423
alpha (deg) | Cl | Cd | Cm | Cl/Cd
-17.5 | -0.488 | 0.26695 | -0.018 | -1.826
-17 | -0.51 | 0.25596 | -0.018 | -1.991
-16.5 | -0.531 | 0.23357 | -0.018 | -2.274
-16 | -0.552 | 0.22138 | -0.019 | -2.492
-15.5 | -0.571 | 0.19698 | -0.02 | -2.899
-15 | -0.589 | 0.17916 | -0.02 | -3.285
-14.5 | -0.604 | 0.16394 | -0.02 | -3.683
-14 | -0.616 | 0.15467 | -0.02 | -3.985
-13.5 | -0.626 | 0.14123 | -0.021 | -4.43
-13 | -0.631 | 0.13433 | -0.021 | -4.699
-12.5 | -0.633 | 0.12633 | -0.021 | -5.007
-12 | -0.626 | 0.11608 | -0.021 | -5.392
-11.5 | -0.614 | 0.10782 | -0.022 | -5.693
-11 | -0.596 | 0.09719 | -0.022 | -6.137
-10.5 | -0.576 | 0.08961 | -0.023 | -6.425
-10 | -0.552 | 0.08432 | -0.023 | -6.546
-9.5 | -0.525 | 0.07718 | -0.024 | -6.802
-9 | -0.495 | 0.07251 | -0.024 | -6.827
-8.5 | -0.462 | 0.06663 | -0.025 | -6.939
-8 | -0.427 | 0.06238 | -0.026 | -6.846
-7.5 | -0.389 | 0.05777 | -0.026 | -6.741
-7 | -0.35 | 0.05356 | -0.027 | -6.529
-6.5 | -0.308 | 0.05022 | -0.028 | -6.136
-6 | -0.265 | 0.04743 | -0.029 | -5.586
-5.5 | -0.22 | 0.04471 | -0.029 | -4.928
-5 | -0.175 | 0.04254 | -0.03 | -4.107
-4.5 | -0.128 | 0.04022 | -0.03 | -3.186
-4 | -0.081 | 0.0386 | -0.031 | -2.096
-3.5 | -0.033 | 0.037 | -0.032 | -0.894
-3 | 0.015 | 0.03554 | -0.035 | 0.426
-2.5 | 0.079 | 0.01447 | -0.073 | 5.458
-2 | 0.139 | 0.01435 | -0.073 | 9.712
-1.5 | 0.2 | 0.01284 | -0.074 | 15.561
-1 | 0.261 | 0.01302 | -0.075 | 20.017
-0.5 | 0.321 | 0.01308 | -0.075 | 24.541
0 | 0.374 | 0.01345 | -0.076 | 27.783
0.5 | 0.432 | 0.0136 | -0.077 | 31.779
1 | 0.491 | 0.01376 | -0.077 | 35.663
1.5 | 0.549 | 0.01401 | -0.078 | 39.15
2 | 0.607 | 0.01426 | -0.079 | 42.55
2.5 | 0.662 | 0.01456 | -0.079 | 45.459
3 | 0.718 | 0.01485 | -0.08 | 48.372
3.5 | 0.774 | 0.01524 | -0.08 | 50.776
4 | 0.828 | 0.01573 | -0.081 | 52.613
4.5 | 0.89 | 0.02002 | -0.083 | 44.457
5 | 0.942 | 0.02073 | -0.083 | 45.45
5.5 | 0.993 | 0.02153 | -0.084 | 46.097
6 | 0.858 | 0.04417 | -0.038 | 19.428
6.5 | 0.897 | 0.04712 | -0.038 | 19.028
7 | 0.932 | 0.05077 | -0.036 | 18.353
7.5 | 0.963 | 0.05421 | -0.036 | 17.767
8 | 0.991 | 0.0587 | -0.035 | 16.878
8.5 | 1.014 | 0.06309 | -0.034 | 16.075
9 | 1.034 | 0.06773 | -0.034 | 15.265
9.5 | 1.049 | 0.07201 | -0.034 | 14.566
10 | 1.059 | 0.07948 | -0.034 | 13.326
10.5 | 1.065 | 0.0867 | -0.034 | 12.28
11 | 1.065 | 0.09377 | -0.033 | 11.36
11.5 | 1.054 | 0.09948 | -0.032 | 10.599
12 | 1.038 | 0.10782 | -0.032 | 9.627
12.5 | 1.017 | 0.11849 | -0.032 | 8.581
13 | 0.991 | 0.12904 | -0.03 | 7.677
13.5 | 0.961 | 0.13907 | -0.03 | 6.908
14 | 0.928 | 0.1522 | -0.03 | 6.095
14.5 | 0.892 | 0.16035 | -0.03 | 5.563
15 | 0.855 | 0.17753 | -0.029 | 4.813
15.5 | 0.816 | 0.19201 | -0.029 | 4.25

## 12. Re 100k Mach 0.10 (2)
BIGFOIL.COM POLAR EXPORT
NACA65-413 a=0.8
NACA65-413 a=0.8 |  |  |  | Cl Max: | 1.2232 | at alpha= | 11 | deg
XFOIL ncrit=9 |  |  |  | L/D Max: | 50.0619 | at alpha= | 6.5 | deg
Re: | 100000 |  |  | Cd Min: | 0.1963 | at alpha= | 16 | deg
Mach: | 0.1 |  |  | Cl=0 at alpha= | -0.32603 | deg
|  |  |  | @ Cl=0.1, Cd= | 0.028788
|  |  |  | @ Cl=0.4, Cd= | 0.03349
|  |  |  | @ Cl=0.6, Cd= | 0.037227
alpha (deg) | Cl | Cd | Cm | Cl/Cd
-12.5 | -0.3718 | 0.13176 | -0.0462 | -2.8218
-12 | -0.3867 | 0.12669 | -0.0515 | -3.0523
-11.5 | -0.3689 | 0.11904 | -0.0502 | -3.099
-11 | -0.3814 | 0.11445 | -0.051 | -3.3325
-10.5 | -0.3901 | 0.10903 | -0.0485 | -3.5779
-10 | -0.4033 | 0.10536 | -0.0447 | -3.8278
-9.5 | -0.4752 | 0.10225 | -0.0449 | -4.6474
-9 | -0.45 | 0.09707 | -0.0375 | -4.6358
-8.5 | -0.514 | 0.09326 | -0.0358 | -5.5115
-8 | -0.5928 | 0.08853 | -0.0345 | -6.696
-7.5 | -0.6018 | 0.07958 | -0.044 | -7.5622
-7 | -0.5574 | 0.07155 | -0.0446 | -7.7904
-6.5 | -0.5349 | 0.06469 | -0.0485 | -8.2687
-6 | -0.5022 | 0.05951 | -0.0498 | -8.4389
-5.5 | -0.4475 | 0.04065 | -0.0603 | -11.0086
-5 | -0.3997 | 0.03495 | -0.0604 | -11.4363
-4.5 | -0.3335 | 0.03175 | -0.0624 | -10.5039
-4 | -0.2793 | 0.03006 | -0.0621 | -9.2914
-3.5 | -0.2277 | 0.02811 | -0.0618 | -8.1003
-3 | -0.1666 | 0.02695 | -0.0633 | -6.1818
-2.5 | -0.1387 | 0.02396 | -0.06 | -5.7888
-2 | -0.1167 | 0.02561 | -0.0499 | -4.5568
-1.5 | -0.1 | 0.02654 | -0.0384 | -3.7679
-1 | -0.1012 | 0.02694 | -0.0248 | -3.7565
-0.5 | -0.0278 | 0.02759 | -0.0291 | -1.0076
0 | 0.0521 | 0.0283 | -0.0362 | 1.841
0.5 | 0.1424 | 0.02922 | -0.0455 | 4.8734
1 | 0.2373 | 0.03007 | -0.0557 | 7.8916
1.5 | 0.244 | 0.03053 | -0.0511 | 7.9921
2 | 0.2835 | 0.03146 | -0.0515 | 9.0114
2.5 | 0.3494 | 0.03245 | -0.0553 | 10.7673
3 | 0.4029 | 0.03355 | -0.057 | 12.0089
3.5 | 0.451 | 0.03478 | -0.0577 | 12.9672
4 | 0.5022 | 0.03594 | -0.0584 | 13.9733
4.5 | 0.5582 | 0.03688 | -0.0593 | 15.1356
5 | 0.6208 | 0.0374 | -0.0605 | 16.5989
5.5 | 0.6652 | 0.03824 | -0.0593 | 17.3954
6 | 0.75 | 0.0365 | -0.0609 | 20.5479
6.5 | 0.9712 | 0.0194 | -0.0659 | 50.0619
7 | 0.9513 | 0.02023 | -0.0508 | 47.0242
8 | 0.9231 | 0.02919 | -0.0339 | 31.6238
8.5 | 0.9632 | 0.03201 | -0.0315 | 30.0906
9 | 1.0478 | 0.03571 | -0.0343 | 29.3419
9.5 | 1.1362 | 0.04106 | -0.0386 | 27.6717
10 | 1.1983 | 0.04976 | -0.0405 | 24.0816
10.5 | 1.2201 | 0.05624 | -0.0365 | 21.6945
11 | 1.2232 | 0.06473 | -0.0318 | 18.897
11.5 | 1.1731 | 0.06769 | -0.0203 | 17.3305
12 | 1.1156 | 0.07684 | -0.0143 | 14.5185
12.5 | 1.0798 | 0.0875 | -0.013 | 12.3406
13 | 0.9779 | 0.10472 | -0.0192 | 9.3382
13.5 | 0.6715 | 0.14701 | -0.046 | 4.5677
14 | 0.7013 | 0.15421 | -0.0453 | 4.5477
14.5 | 0.8427 | 0.17164 | -0.0616 | 4.9097
15 | 0.8652 | 0.17965 | -0.0622 | 4.816
15.5 | 0.8746 | 0.18713 | -0.066 | 4.6738
16 | 0.8659 | 0.1963 | -0.074 | 4.4111

## 13. Re 100k Mach 0.25 (1)
BIGFOIL.COM POLAR EXPORT
NACA65-413 a=0.8
NACA65-413 a=0.8 |  |  |  | Cl Max: | 1.031 | at alpha= | 9.5 | deg
JavaFoil+Calcfoil stall+Eppler ext transition |  |  |  | L/D Max: | 52.622 | at alpha= | 4 | deg
Re: | 100000 |  |  | Cd Min: | 0.01302 | at alpha= | -1 | deg
Mach: | 0.25 |  |  | Cl=0 at alpha= | -3.16 | deg
|  |  |  | @ Cl=0.1, Cd= | 0.01468
|  |  |  | @ Cl=0.4, Cd= | 0.013678
|  |  |  | @ Cl=0.6, Cd= | 0.26385
alpha (deg) | Cl | Cd | Cm | Cl/Cd
-16.5 | -0.117 | 0.5213 | -0.017 | -0.224
-16 | -0.22 | 0.39935 | -0.018 | -0.55
-15.5 | -0.285 | 0.34779 | -0.02 | -0.82
-15 | -0.342 | 0.27965 | -0.021 | -1.224
-14.5 | -0.394 | 0.24482 | -0.02 | -1.608
-14 | -0.44 | 0.22003 | -0.02 | -1.999
-13.5 | -0.48 | 0.19072 | -0.021 | -2.519
-13 | -0.515 | 0.1611 | -0.021 | -3.194
-12.5 | -0.542 | 0.14855 | -0.021 | -3.645
-12 | -0.555 | 0.13719 | -0.022 | -4.048
-11.5 | -0.56 | 0.12053 | -0.022 | -4.648
-11 | -0.556 | 0.10656 | -0.023 | -5.221
-10.5 | -0.547 | 0.09663 | -0.023 | -5.663
-10 | -0.533 | 0.09203 | -0.023 | -5.788
-9.5 | -0.513 | 0.08353 | -0.024 | -6.145
-9 | -0.489 | 0.07536 | -0.024 | -6.491
-8.5 | -0.461 | 0.07013 | -0.025 | -6.571
-8 | -0.429 | 0.06435 | -0.026 | -6.662
-7.5 | -0.393 | 0.05993 | -0.027 | -6.561
-7 | -0.355 | 0.05555 | -0.028 | -6.385
-6.5 | -0.314 | 0.051 | -0.028 | -6.149
-6 | -0.27 | 0.04819 | -0.029 | -5.61
-5.5 | -0.225 | 0.04533 | -0.03 | -4.972
-5 | -0.179 | 0.04298 | -0.03 | -4.163
-4.5 | -0.131 | 0.04068 | -0.031 | -3.23
-4 | -0.083 | 0.03891 | -0.032 | -2.133
-3.5 | -0.034 | 0.03725 | -0.033 | -0.912
-3 | 0.016 | 0.03574 | -0.035 | 0.435
-2.5 | 0.081 | 0.01472 | -0.075 | 5.513
-2 | 0.143 | 0.01459 | -0.075 | 9.812
-1.5 | 0.205 | 0.01305 | -0.076 | 15.727
-1 | 0.268 | 0.01302 | -0.077 | 20.564
-0.5 | 0.33 | 0.01311 | -0.077 | 25.147
0 | 0.383 | 0.01363 | -0.078 | 28.116
0.5 | 0.443 | 0.0138 | -0.079 | 32.138
1 | 0.503 | 0.01402 | -0.079 | 35.895
1.5 | 0.563 | 0.01425 | -0.08 | 39.512
2 | 0.622 | 0.01458 | -0.081 | 42.687
2.5 | 0.679 | 0.01487 | -0.081 | 45.686
3 | 0.737 | 0.01522 | -0.082 | 48.392
3.5 | 0.793 | 0.01564 | -0.083 | 50.745
4 | 0.849 | 0.01612 | -0.083 | 52.622
4.5 | 0.912 | 0.02061 | -0.085 | 44.245
5 | 0.965 | 0.02139 | -0.085 | 45.088
5.5 | 0.839 | 0.04181 | -0.042 | 20.066
6 | 0.877 | 0.04466 | -0.039 | 19.648
6.5 | 0.915 | 0.04801 | -0.038 | 19.058
7 | 0.949 | 0.0517 | -0.037 | 18.351
7.5 | 0.976 | 0.05562 | -0.035 | 17.555
8 | 0.999 | 0.05999 | -0.035 | 16.659
8.5 | 1.016 | 0.06551 | -0.034 | 15.515
9 | 1.027 | 0.07138 | -0.035 | 14.392
9.5 | 1.031 | 0.07766 | -0.034 | 13.271
10 | 1.027 | 0.08694 | -0.033 | 11.809
10.5 | 1.015 | 0.09382 | -0.033 | 10.814
11 | 0.995 | 0.15333 | -0.034 | 6.487
11.5 | 0.956 | 0.11665 | -0.031 | 8.192
12 | 0.907 | 0.12687 | -0.03 | 7.151
12.5 | 0.85 | 0.14632 | -0.029 | 5.809
13 | 0.785 | 0.16363 | -0.029 | 4.795
13.5 | 0.712 | 0.18882 | -0.028 | 3.773
14 | 0.634 | 0.20742 | -0.028 | 3.059
14.5 | 0.552 | 0.26385 | -0.028 | 2.09

## 14. Re 100k Mach 0.25 (2)
BIGFOIL.COM POLAR EXPORT
NACA65-413 a=0.8
NACA65-413 a=0.8 |  |  |  | Cl Max: | 1.1817 | at alpha= | 10 | deg
XFOIL ncrit=9 |  |  |  | L/D Max: | 47.3806 | at alpha= | 6.5 | deg
Re: | 100000 |  |  | Cd Min: | 0.23273 | at alpha= | -20 | deg
Mach: | 0.25 |  |  | Cl=0 at alpha= | -0.22127 | deg
|  |  |  | @ Cl=0.1, Cd= | 0.029533
|  |  |  | @ Cl=0.4, Cd= | 0.034933
|  |  |  | @ Cl=0.6, Cd= | 0.03865
alpha (deg) | Cl | Cd | Cm | Cl/Cd
-20 | -0.5784 | 0.23273 | 0.005 | -2.4853
-19.5 | -0.5601 | 0.22644 | 0.0009 | -2.4735
-19 | -0.5455 | 0.22172 | -0.0045 | -2.4603
-18.5 | -0.5457 | 0.22295 | -0.0117 | -2.4476
-18 | -0.5106 | 0.20709 | -0.0123 | -2.4656
-17.5 | -0.4909 | 0.20014 | -0.0153 | -2.4528
-17 | -0.4751 | 0.19397 | -0.0195 | -2.4493
-16.5 | -0.4819 | 0.19421 | -0.0269 | -2.4813
-16 | -0.4459 | 0.18036 | -0.0271 | -2.4723
-15.5 | -0.4282 | 0.17363 | -0.0299 | -2.4662
-15 | -0.4258 | 0.16945 | -0.0354 | -2.5128
-14.5 | -0.4334 | 0.16548 | -0.0417 | -2.619
-14 | -0.3894 | 0.15368 | -0.0395 | -2.5338
-13.5 | -0.3997 | 0.15014 | -0.0456 | -2.6622
-13 | -0.3776 | 0.14072 | -0.0462 | -2.6833
-12.5 | -0.3627 | 0.13426 | -0.0473 | -2.7015
-12 | -0.3962 | 0.1311 | -0.055 | -3.0221
-11.5 | -0.3555 | 0.12206 | -0.05 | -2.9125
-11 | -0.395 | 0.1191 | -0.0528 | -3.3165
-10.5 | -0.3735 | 0.11263 | -0.0469 | -3.3162
-10 | -0.4208 | 0.1101 | -0.0461 | -3.822
-9.5 | -0.4141 | 0.10451 | -0.0406 | -3.9623
-9 | -0.4537 | 0.10126 | -0.0384 | -4.4805
-8.5 | -0.4668 | 0.09641 | -0.0339 | -4.8418
-8 | -0.5085 | 0.09284 | -0.0308 | -5.4772
-7.5 | -0.511 | 0.08649 | -0.0319 | -5.9082
-7 | -0.5459 | 0.07568 | -0.0476 | -7.2133
-6.5 | -0.5249 | 0.06897 | -0.0498 | -7.6106
-5.5 | -0.4622 | 0.04281 | -0.0634 | -10.7965
-5 | -0.4044 | 0.03698 | -0.0644 | -10.9356
-4.5 | -0.3526 | 0.03342 | -0.0638 | -10.5506
-4 | -0.2874 | 0.03128 | -0.0651 | -9.188
-3.5 | -0.2341 | 0.02911 | -0.0645 | -8.0419
-3 | -0.1865 | 0.02799 | -0.0633 | -6.6631
-2.5 | -0.1248 | 0.02661 | -0.0647 | -4.69
-2 | -0.1173 | 0.02585 | -0.0537 | -4.5377
-1.5 | -0.1009 | 0.02702 | -0.0427 | -3.7343
-1 | -0.0952 | 0.02758 | -0.0281 | -3.4518
-0.5 | -0.049 | 0.02812 | -0.0266 | -1.7425
0 | 0.0389 | 0.02886 | -0.0342 | 1.3479
0.5 | 0.1197 | 0.02975 | -0.0418 | 4.0235
1 | 0.2138 | 0.03081 | -0.0519 | 6.9393
1.5 | 0.2689 | 0.03136 | -0.0547 | 8.5746
2 | 0.2857 | 0.03211 | -0.0515 | 8.8975
2.5 | 0.3321 | 0.03331 | -0.0527 | 9.97
3 | 0.3846 | 0.03457 | -0.0542 | 11.1253
3.5 | 0.4384 | 0.03584 | -0.0556 | 12.2321
4 | 0.4924 | 0.03708 | -0.0566 | 13.2794
4.5 | 0.5487 | 0.03813 | -0.0574 | 14.3902
5 | 0.6119 | 0.03877 | -0.0585 | 15.7828
5.5 | 0.6895 | 0.03845 | -0.0602 | 17.9324
6 | 0.7536 | 0.03756 | -0.0592 | 20.0639
6.5 | 0.9623 | 0.02031 | -0.0597 | 47.3806
7 | 0.9282 | 0.02261 | -0.0439 | 41.0526
7.5 | 0.9046 | 0.02784 | -0.035 | 32.4928
8 | 0.9221 | 0.03116 | -0.0303 | 29.5924
8.5 | 0.9772 | 0.03401 | -0.0286 | 28.7327
9 | 1.0731 | 0.03857 | -0.0318 | 27.8221
9.5 | 1.1411 | 0.04444 | -0.0329 | 25.6773
10 | 1.1817 | 0.05216 | -0.0319 | 22.6553
10.5 | 1.1796 | 0.05815 | -0.0254 | 20.2855
11 | 1.1392 | 0.06444 | -0.0172 | 17.6785
11.5 | 1.0952 | 0.07282 | -0.0128 | 15.0398
12 | 1.0471 | 0.083 | -0.0121 | 12.6157
12.5 | 1.0014 | 0.09508 | -0.015 | 10.5322
13 | 0.978 | 0.10792 | -0.019 | 9.0623
13.5 | 0.841 | 0.15742 | -0.0556 | 5.3424
14 | 0.8361 | 0.16739 | -0.0613 | 4.9949
14.5 | 0.8649 | 0.17644 | -0.0614 | 4.9019
15 | 0.8874 | 0.18502 | -0.0624 | 4.7962

## 15. Re 100k Mach 0.50 (1)
BIGFOIL.COM POLAR EXPORT
NACA65-413 a=0.8
NACA65-413 a=0.8 |  |  |  | Cl Max: | 1.239 | at alpha= | 20 | deg
JavaFoil+Calcfoil stall+Eppler ext transition |  |  |  | L/D Max: | 50.381 | at alpha= | 3.5 | deg
Re: | 100000 |  |  | Cd Min: | 0.01388 | at alpha= | -0.5 | deg
Mach: | 0.5 |  |  | Cl=0 at alpha= | -3.1545 | deg
|  |  |  | @ Cl=0.1, Cd= | 0.029195
|  |  |  | @ Cl=0.4, Cd= | 0.014233
|  |  |  | @ Cl=0.6, Cd= | 0.01521
alpha (deg) | Cl | Cd | Cm | Cl/Cd
-20 | -0.921 | 0.35549 | -0.031 | -2.592
-19.5 | -0.893 | 0.32329 | -0.03 | -2.761
-19 | -0.866 | 0.32549 | -0.03 | -2.66
-18.5 | -0.839 | 0.31291 | -0.031 | -2.681
-18 | -0.812 | 0.31491 | -0.031 | -2.58
-17.5 | -0.786 | 0.30559 | -0.031 | -2.572
-17 | -0.757 | 0.29439 | -0.031 | -2.573
-16.5 | -0.73 | 0.2843 | -0.03 | -2.568
-16 | -0.703 | 0.27006 | -0.03 | -2.604
-15.5 | -0.676 | 0.27208 | -0.031 | -2.485
-15 | -0.649 | 0.268 | -0.031 | -2.423
-14.5 | -0.622 | 0.2419 | -0.031 | -2.573
-14 | -0.594 | 0.23548 | -0.029 | -2.522
-13.5 | -0.567 | 0.23738 | -0.03 | -2.387
-13 | -0.54 | 0.23119 | -0.03 | -2.334
-12.5 | -0.512 | 0.22766 | -0.03 | -2.251
-12 | -0.485 | 0.20646 | -0.031 | -2.35
-11.5 | -0.458 | 0.20573 | -0.031 | -2.226
-11 | -0.43 | 0.1916 | -0.029 | -2.244
-10.5 | -0.403 | 0.1839 | -0.029 | -2.189
-10 | -0.375 | 0.17069 | -0.029 | -2.199
-9.5 | -0.348 | 0.16717 | -0.03 | -2.082
-9 | -0.321 | 0.16112 | -0.03 | -1.99
-8.5 | -0.293 | 0.16085 | -0.031 | -1.824
-8 | -0.265 | 0.14834 | -0.027 | -1.79
-7.5 | -0.238 | 0.1304 | -0.028 | -1.827
-7 | -0.303 | 0.07904 | -0.027 | -3.835
-6.5 | -0.31 | 0.06171 | -0.029 | -5.029
-6 | -0.282 | 0.05379 | -0.031 | -5.247
-5.5 | -0.242 | 0.04957 | -0.032 | -4.88
-5 | -0.195 | 0.04591 | -0.033 | -4.251
-4.5 | -0.145 | 0.04291 | -0.034 | -3.373
-4 | -0.092 | 0.04051 | -0.035 | -2.27
-3.5 | -0.038 | 0.03843 | -0.036 | -0.983
-3 | 0.017 | 0.03691 | -0.037 | 0.469
-2.5 | 0.073 | 0.03538 | -0.041 | 2.064
-2 | 0.16 | 0.01545 | -0.084 | 10.351
-1.5 | 0.22 | 0.01485 | -0.081 | 14.794
-1 | 0.296 | 0.01408 | -0.084 | 21.012
-0.5 | 0.368 | 0.01388 | -0.086 | 26.499
0 | 0.427 | 0.01453 | -0.087 | 29.363
0.5 | 0.493 | 0.01478 | -0.088 | 33.374
1 | 0.56 | 0.01501 | -0.088 | 37.306
1.5 | 0.626 | 0.01534 | -0.089 | 40.83
2 | 0.692 | 0.01571 | -0.09 | 44.053
2.5 | 0.754 | 0.01635 | -0.09 | 46.137
3 | 0.817 | 0.0168 | -0.091 | 48.646
3.5 | 0.879 | 0.01744 | -0.092 | 50.381
4 | 0.948 | 0.02248 | -0.093 | 42.186
4.5 | 1.005 | 0.02359 | -0.094 | 42.592
5 | 0.875 | 0.04123 | -0.043 | 21.224
5.5 | 0.913 | 0.04465 | -0.042 | 20.459
6 | 0.943 | 0.0487 | -0.04 | 19.373
6.5 | 0.962 | 0.05456 | -0.038 | 17.626
7 | 0.951 | 0.06215 | -0.036 | 15.303
7.5 | 0.849 | 0.0789 | -0.035 | 10.766
8 | 0.605 | 0.14357 | -0.036 | 4.215
8.5 | 0.632 | 0.14751 | -0.037 | 4.283
9 | 0.658 | 0.15204 | -0.037 | 4.33
9.5 | 0.686 | 0.16554 | -0.043 | 4.142
10 | 0.712 | 0.16917 | -0.043 | 4.209
10.5 | 0.738 | 0.17338 | -0.044 | 4.259
11 | 0.765 | 0.18846 | -0.044 | 4.058
11.5 | 0.792 | 0.21033 | -0.049 | 3.767
12 | 0.819 | 0.21454 | -0.049 | 3.815
12.5 | 0.844 | 0.22703 | -0.049 | 3.719
13 | 0.871 | 0.23714 | -0.05 | 3.672
13.5 | 0.899 | 0.2435 | -0.055 | 3.69
14 | 0.924 | 0.25074 | -0.055 | 3.686
14.5 | 0.95 | 0.2735 | -0.055 | 3.474
15 | 0.978 | 0.27529 | -0.059 | 3.554
15.5 | 1.004 | 0.2988 | -0.06 | 3.361
16 | 1.03 | 0.28672 | -0.06 | 3.592
16.5 | 1.056 | 0.29825 | -0.061 | 3.54
17 | 1.084 | 0.31928 | -0.064 | 3.395
17.5 | 1.109 | 0.32851 | -0.065 | 3.377
18 | 1.135 | 0.33827 | -0.065 | 3.355
18.5 | 1.16 | 0.33761 | -0.066 | 3.436
19 | 1.189 | 0.35075 | -0.069 | 3.391
19.5 | 1.214 | 0.35997 | -0.07 | 3.373
20 | 1.239 | 0.36372 | -0.07 | 3.407

## 16. Re 100k Mach 0.50 (2)
BIGFOIL.COM POLAR EXPORT
NACA65-413 a=0.8
NACA65-413 a=0.8 |  |  |  | Cl Max: | 1.0919 | at alpha= | 20 | deg
XFOIL ncrit=9 |  |  |  | L/D Max: | 31.5083 | at alpha= | 6.5 | deg
Re: | 100000 |  |  | Cd Min: | 0.29661 | at alpha= | 20 | deg
Mach: | 0.5 |  |  | Cl=0 at alpha= | 0.25494 | deg
|  |  |  | @ Cl=0.1, Cd= | 0.032875
|  |  |  | @ Cl=0.4, Cd= | 0.038826
|  |  |  | @ Cl=0.6, Cd= | 0.043014
alpha (deg) | Cl | Cd | Cm | Cl/Cd
-20 | -0.6142 | 0.25245 | 0.0061 | -2.433
-19.5 | -0.6026 | 0.25219 | -0.0017 | -2.3895
-19 | -0.572 | 0.23732 | -0.0046 | -2.4102
-18.5 | -0.5473 | 0.22856 | -0.0084 | -2.3946
-18 | -0.5253 | 0.22111 | -0.0131 | -2.3757
-17.5 | -0.5102 | 0.21667 | -0.0195 | -2.3547
-17 | -0.4945 | 0.21013 | -0.0249 | -2.3533
-16.5 | -0.4629 | 0.19856 | -0.0266 | -2.3313
-16 | -0.4442 | 0.19188 | -0.0312 | -2.315
-15.5 | -0.4475 | 0.19181 | -0.0386 | -2.333
-15 | -0.4072 | 0.17687 | -0.0391 | -2.3023
-14.5 | -0.3899 | 0.17034 | -0.0426 | -2.289
-14 | -0.4063 | 0.17077 | -0.0499 | -2.3792
-13.5 | -0.3581 | 0.15608 | -0.0484 | -2.2943
-13 | -0.3593 | 0.15213 | -0.0524 | -2.3618
-12.5 | -0.3445 | 0.14414 | -0.0528 | -2.39
-12 | -0.3425 | 0.13945 | -0.0521 | -2.4561
-11.5 | -0.35 | 0.13472 | -0.0505 | -2.598
-11 | -0.3537 | 0.13061 | -0.0472 | -2.7081
-10.5 | -0.3754 | 0.12691 | -0.0454 | -2.958
-10 | -0.3745 | 0.12226 | -0.041 | -3.0631
-9.5 | -0.3996 | 0.11845 | -0.039 | -3.3736
-9 | -0.4128 | 0.11472 | -0.0355 | -3.5983
-8.5 | -0.4208 | 0.10981 | -0.0317 | -3.8321
-8 | -0.4026 | 0.10232 | -0.0374 | -3.9347
-7.5 | -0.3959 | 0.09487 | -0.0454 | -4.1731
-7 | -0.3887 | 0.08825 | -0.0512 | -4.4045
-6.5 | -0.3547 | 0.08136 | -0.0522 | -4.3596
-6 | -0.4485 | 0.06248 | -0.0738 | -7.1783
-5.5 | -0.4535 | 0.05436 | -0.0748 | -8.3425
-5 | -0.4364 | 0.04746 | -0.0747 | -9.1951
-4.5 | -0.391 | 0.04157 | -0.0754 | -9.4058
-4 | -0.3509 | 0.03782 | -0.0728 | -9.2782
-3.5 | -0.2923 | 0.035 | -0.0717 | -8.3514
-3 | -0.228 | 0.03234 | -0.0714 | -7.0501
-2.5 | -0.1822 | 0.03112 | -0.0681 | -5.8548
-2 | -0.1145 | 0.02987 | -0.0686 | -3.8333
-1.5 | -0.1003 | 0.02856 | -0.0591 | -3.5119
-1 | -0.0875 | 0.03014 | -0.045 | -2.9031
-0.5 | -0.0832 | 0.03067 | -0.0277 | -2.7127
0 | -0.0413 | 0.03122 | -0.0243 | -1.3229
0.5 | 0.0397 | 0.03215 | -0.0301 | 1.2348
1 | 0.1354 | 0.0333 | -0.0388 | 4.0661
1.5 | 0.2228 | 0.03471 | -0.0474 | 6.4189
2 | 0.2543 | 0.03539 | -0.046 | 7.1856
2.5 | 0.3037 | 0.03651 | -0.0471 | 8.3183
3 | 0.3632 | 0.03792 | -0.0494 | 9.5781
3.5 | 0.4245 | 0.03943 | -0.0514 | 10.7659
4 | 0.4906 | 0.0408 | -0.0533 | 12.0245
4.5 | 0.5656 | 0.04186 | -0.0554 | 13.5117
5 | 0.6103 | 0.04336 | -0.0539 | 14.0752
5.5 | 0.673 | 0.04412 | -0.0532 | 15.2539
6 | 0.7548 | 0.043 | -0.052 | 17.5535
6.5 | 0.9087 | 0.02884 | -0.0419 | 31.5083
7 | 0.887 | 0.03201 | -0.0297 | 27.7101
7.5 | 0.8863 | 0.03692 | -0.024 | 24.006
8 | 0.9393 | 0.03934 | -0.0191 | 23.8765
8.5 | 1.0169 | 0.04338 | -0.0165 | 23.4417
9 | 1.0494 | 0.04956 | -0.0134 | 21.1743
9.5 | 1.0506 | 0.05714 | -0.0104 | 18.3864
10 | 1.0271 | 0.06573 | -0.0087 | 15.626
10.5 | 0.9947 | 0.07585 | -0.0097 | 13.114
11 | 0.9594 | 0.08768 | -0.0137 | 10.9421
11.5 | 0.9273 | 0.10109 | -0.0204 | 9.173
12 | 0.8707 | 0.12308 | -0.0373 | 7.0743
12.5 | 0.8561 | 0.14012 | -0.0479 | 6.1098
13 | 0.8611 | 0.15237 | -0.0539 | 5.6514
13.5 | 0.8448 | 0.1756 | -0.0708 | 4.8109
14 | 0.8871 | 0.18702 | -0.0706 | 4.7433
14.5 | 0.8759 | 0.19409 | -0.0797 | 4.5129
15 | 0.896 | 0.2042 | -0.0838 | 4.3879
15.5 | 0.9359 | 0.21659 | -0.0842 | 4.3211
16 | 0.9254 | 0.22087 | -0.0946 | 4.1898
16.5 | 0.9554 | 0.23253 | -0.0969 | 4.1087
17 | 0.9629 | 0.23869 | -0.1048 | 4.0341
17.5 | 0.992 | 0.25057 | -0.1075 | 3.959
18 | 1.0022 | 0.25626 | -0.1152 | 3.9109
18.5 | 1.0352 | 0.27031 | -0.117 | 3.8297
19 | 1.0407 | 0.27391 | -0.1267 | 3.7994
19.5 | 1.0653 | 0.2834 | -0.1306 | 3.759
20 | 1.0919 | 0.29661 | -0.1342 | 3.6813

## 17. Re 250k Mach 0.00 (1)
BIGFOIL.COM POLAR EXPORT
NACA65-413 a=0.8
NACA65-413 a=0.8 |  |  |  | Cl Max: | 1.129 | at alpha= | 7 | deg
JavaFoil+Calcfoil stall+Eppler ext transition |  |  |  | L/D Max: | 78.766 | at alpha= | 4 | deg
Re: | 250000 |  |  | Cd Min: | 0.00904 | at alpha= | -1.5 | deg
Mach: | 0 |  |  | Cl=0 at alpha= | -3.1583 | deg
|  |  |  | @ Cl=0.1, Cd= | 0.010682
|  |  |  | @ Cl=0.4, Cd= | 0.0092968
|  |  |  | @ Cl=0.6, Cd= | 0.0097469
alpha (deg) | Cl | Cd | Cm | Cl/Cd
-18 | -0.512 | 0.21482 | -0.019 | -2.382
-17.5 | -0.531 | 0.20964 | -0.019 | -2.533
-17 | -0.55 | 0.18774 | -0.018 | -2.929
-16.5 | -0.568 | 0.17677 | -0.019 | -3.214
-16 | -0.585 | 0.1666 | -0.019 | -3.513
-15.5 | -0.601 | 0.15323 | -0.02 | -3.924
-15 | -0.615 | 0.1436 | -0.02 | -4.285
-14.5 | -0.627 | 0.13276 | -0.02 | -4.723
-14 | -0.636 | 0.12585 | -0.021 | -5.055
-13.5 | -0.642 | 0.1172 | -0.021 | -5.479
-13 | -0.645 | 0.11003 | -0.022 | -5.858
-12.5 | -0.643 | 0.10314 | -0.022 | -6.235
-12 | -0.634 | 0.09665 | -0.022 | -6.561
-11.5 | -0.62 | 0.08936 | -0.023 | -6.939
-11 | -0.601 | 0.083 | -0.023 | -7.241
-10.5 | -0.579 | 0.07773 | -0.024 | -7.45
-10 | -0.554 | 0.07246 | -0.024 | -7.646
-9.5 | -0.526 | 0.06811 | -0.025 | -7.727
-9 | -0.496 | 0.06308 | -0.026 | -7.856
-8.5 | -0.462 | 0.05929 | -0.026 | -7.798
-8 | -0.427 | 0.05531 | -0.027 | -7.714
-7.5 | -0.389 | 0.05165 | -0.028 | -7.527
-7 | -0.349 | 0.0482 | -0.029 | -7.237
-6.5 | -0.307 | 0.04551 | -0.029 | -6.75
-6 | -0.264 | 0.04307 | -0.029 | -6.129
-5.5 | -0.22 | 0.04068 | -0.03 | -5.397
-5 | -0.174 | 0.03867 | -0.031 | -4.501
-4.5 | -0.128 | 0.03683 | -0.032 | -3.467
-4 | -0.081 | 0.03494 | -0.035 | -2.31
-3.5 | -0.041 | 0.01141 | -0.072 | -3.587
-3 | 0.019 | 0.01123 | -0.073 | 1.667
-2.5 | 0.079 | 0.01085 | -0.073 | 7.246
-2 | 0.139 | 0.01037 | -0.074 | 13.376
-1.5 | 0.199 | 0.00904 | -0.075 | 21.997
-1 | 0.259 | 0.00906 | -0.075 | 28.615
-0.5 | 0.319 | 0.00914 | -0.076 | 34.951
0 | 0.377 | 0.00925 | -0.077 | 40.716
0.5 | 0.436 | 0.00937 | -0.078 | 46.518
1 | 0.495 | 0.00949 | -0.078 | 52.123
1.5 | 0.554 | 0.00962 | -0.079 | 57.519
2 | 0.612 | 0.00978 | -0.079 | 62.609
2.5 | 0.668 | 0.00995 | -0.08 | 67.153
3 | 0.725 | 0.01013 | -0.081 | 71.568
3.5 | 0.781 | 0.01037 | -0.081 | 75.321
4 | 0.836 | 0.01062 | -0.082 | 78.766
4.5 | 0.889 | 0.01632 | -0.083 | 54.506
5 | 0.941 | 0.01695 | -0.083 | 55.53
5.5 | 0.992 | 0.01767 | -0.084 | 56.154
6 | 1.04 | 0.01839 | -0.084 | 56.577
6.5 | 1.087 | 0.01913 | -0.085 | 56.805
7 | 1.129 | 0.01992 | -0.086 | 56.681
7.5 | 0.963 | 0.04907 | -0.042 | 19.635
8 | 0.99 | 0.05303 | -0.038 | 18.665
8.5 | 1.013 | 0.05688 | -0.036 | 17.817
9 | 1.034 | 0.06117 | -0.036 | 16.908
9.5 | 1.051 | 0.06484 | -0.035 | 16.203
10 | 1.063 | 0.07003 | -0.035 | 15.176
10.5 | 1.07 | 0.07459 | -0.035 | 14.349
11 | 1.074 | 0.08165 | -0.035 | 13.148
11.5 | 1.066 | 0.08645 | -0.035 | 12.334
12 | 1.054 | 0.09338 | -0.035 | 11.284

## 18. Re 250k Mach 0.00 (2)
BIGFOIL.COM POLAR EXPORT
NACA65-413 a=0.8
NACA65-413 a=0.8 |  |  |  | Cl Max: | 1.2276 | at alpha= | 11.5 | deg
XFOIL ncrit=9 |  |  |  | L/D Max: | 86.6327 | at alpha= | 5.5 | deg
Re: | 250000 |  |  | Cd Min: | 0.18812 | at alpha= | 16.5 | deg
Mach: | 0 |  |  | Cl=0 at alpha= | -99 | deg
|  |  |  | @ Cl=0.1, Cd= | 0.01217
|  |  |  | @ Cl=0.4, Cd= | 0.012122
|  |  |  | @ Cl=0.6, Cd= | 0.01225
alpha (deg) | Cl | Cd | Cm | Cl/Cd
0 | 0.3363 | 0.01217 | -0.0792 | 27.6335
0.5 | 0.3915 | 0.01213 | -0.0794 | 32.2754
1 | 0.4475 | 0.01208 | -0.0797 | 37.0447
1.5 | 0.502 | 0.01217 | -0.0799 | 41.249
2 | 0.5578 | 0.01212 | -0.08 | 46.0231
2.5 | 0.6097 | 0.01228 | -0.0797 | 49.6498
3 | 0.6664 | 0.01222 | -0.0798 | 54.5336
3.5 | 0.7167 | 0.01226 | -0.0789 | 58.4584
4 | 0.7665 | 0.01213 | -0.0775 | 63.1904
4.5 | 0.8179 | 0.01118 | -0.075 | 73.1574
5 | 0.882 | 0.01077 | -0.0764 | 81.8942
5.5 | 0.9365 | 0.01081 | -0.0768 | 86.6327
6 | 0.9618 | 0.01179 | -0.0715 | 81.5776
6.5 | 0.9296 | 0.01564 | -0.0581 | 59.4373
7 | 0.9258 | 0.01878 | -0.05 | 49.2971
7.5 | 0.9465 | 0.02083 | -0.0456 | 45.4393
8 | 0.9653 | 0.02319 | -0.0413 | 41.6257
8.5 | 0.9908 | 0.02538 | -0.038 | 39.0386
9 | 1.022 | 0.02823 | -0.0354 | 36.2026
9.5 | 1.0657 | 0.03035 | -0.034 | 35.1137
10 | 1.1157 | 0.03289 | -0.0336 | 33.9222
10.5 | 1.1924 | 0.03856 | -0.0368 | 30.9232
11 | 1.2162 | 0.04245 | -0.0333 | 28.6502
11.5 | 1.2276 | 0.04716 | -0.029 | 26.0305
12 | 1.2214 | 0.05408 | -0.0239 | 22.5851
12.5 | 1.1944 | 0.06227 | -0.0188 | 19.181
13 | 1.1588 | 0.07183 | -0.0157 | 16.1325
14.5 | 0.9057 | 0.143 | -0.0456 | 6.3336
15 | 0.9183 | 0.1485 | -0.0439 | 6.1838
15.5 | 0.8796 | 0.17425 | -0.0639 | 5.0479
16 | 0.8841 | 0.18436 | -0.0697 | 4.7955
16.5 | 0.9062 | 0.18812 | -0.0699 | 4.8171

## 19. Re 250k Mach 0.10 (1)
BIGFOIL.COM POLAR EXPORT
NACA65-413 a=0.8
NACA65-413 a=0.8 |  |  |  | Cl Max: | 1.091 | at alpha= | 6.5 | deg
JavaFoil+Calcfoil stall+Eppler ext transition |  |  |  | L/D Max: | 78.857 | at alpha= | 4 | deg
Re: | 250000 |  |  | Cd Min: | 0.00904 | at alpha= | -1.5 | deg
Mach: | 0.1 |  |  | Cl=0 at alpha= | -3.1583 | deg
|  |  |  | @ Cl=0.1, Cd= | 0.010717
|  |  |  | @ Cl=0.4, Cd= | 0.0093092
|  |  |  | @ Cl=0.6, Cd= | 0.0097593
alpha (deg) | Cl | Cd | Cm | Cl/Cd
-17.5 | -0.488 | 0.2223 | -0.019 | -2.194
-17 | -0.51 | 0.20494 | -0.019 | -2.487
-16.5 | -0.531 | 0.18699 | -0.019 | -2.84
-16 | -0.552 | 0.17686 | -0.019 | -3.119
-15.5 | -0.571 | 0.1574 | -0.02 | -3.628
-15 | -0.589 | 0.1485 | -0.02 | -3.964
-14.5 | -0.604 | 0.13712 | -0.021 | -4.404
-14 | -0.616 | 0.12736 | -0.021 | -4.84
-13.5 | -0.626 | 0.11969 | -0.021 | -5.228
-13 | -0.631 | 0.11268 | -0.021 | -5.602
-12.5 | -0.633 | 0.10488 | -0.022 | -6.033
-12 | -0.626 | 0.09836 | -0.022 | -6.365
-11.5 | -0.614 | 0.09056 | -0.023 | -6.78
-11 | -0.597 | 0.08518 | -0.023 | -7.004
-10.5 | -0.576 | 0.07866 | -0.024 | -7.322
-10 | -0.552 | 0.07312 | -0.024 | -7.55
-9.5 | -0.525 | 0.0683 | -0.025 | -7.689
-9 | -0.495 | 0.06418 | -0.026 | -7.718
-8.5 | -0.463 | 0.05928 | -0.026 | -7.803
-8 | -0.427 | 0.05509 | -0.027 | -7.755
-7.5 | -0.39 | 0.05188 | -0.028 | -7.511
-7 | -0.35 | 0.04852 | -0.029 | -7.212
-6.5 | -0.308 | 0.04575 | -0.029 | -6.738
-6 | -0.265 | 0.0431 | -0.03 | -6.15
-5.5 | -0.22 | 0.04079 | -0.03 | -5.405
-5 | -0.175 | 0.0389 | -0.031 | -4.494
-4.5 | -0.128 | 0.03689 | -0.032 | -3.477
-4 | -0.081 | 0.03506 | -0.035 | -2.313
-3.5 | -0.041 | 0.01145 | -0.072 | -3.593
-3 | 0.019 | 0.01131 | -0.073 | 1.662
-2.5 | 0.079 | 0.01086 | -0.074 | 7.273
-2 | 0.139 | 0.01045 | -0.074 | 13.331
-1.5 | 0.2 | 0.00904 | -0.075 | 22.09
-1 | 0.261 | 0.0091 | -0.076 | 28.641
-0.5 | 0.321 | 0.00914 | -0.077 | 35.102
0 | 0.379 | 0.00927 | -0.077 | 40.838
0.5 | 0.438 | 0.00938 | -0.078 | 46.683
1 | 0.497 | 0.00951 | -0.079 | 52.306
1.5 | 0.556 | 0.00964 | -0.079 | 57.678
2 | 0.615 | 0.0098 | -0.08 | 62.742
2.5 | 0.671 | 0.01001 | -0.08 | 67.043
3 | 0.729 | 0.01016 | -0.081 | 71.682
3.5 | 0.785 | 0.01041 | -0.082 | 75.412
4 | 0.84 | 0.01065 | -0.082 | 78.857
4.5 | 0.893 | 0.01642 | -0.083 | 54.397
5 | 0.946 | 0.01705 | -0.084 | 55.474
5.5 | 0.996 | 0.01777 | -0.084 | 56.07
6 | 1.045 | 0.01851 | -0.085 | 56.43
6.5 | 1.091 | 0.01926 | -0.085 | 56.636
7 | 0.935 | 0.04614 | -0.042 | 20.266
7.5 | 0.965 | 0.04942 | -0.04 | 19.525
8 | 0.992 | 0.05293 | -0.038 | 18.737
8.5 | 1.015 | 0.057 | -0.035 | 17.801
9 | 1.035 | 0.06127 | -0.036 | 16.885
9.5 | 1.05 | 0.06502 | -0.036 | 16.141
10 | 1.06 | 0.07021 | -0.036 | 15.095
10.5 | 1.065 | 0.07573 | -0.036 | 14.067
11 | 1.066 | 0.08193 | -0.035 | 13.008
11.5 | 1.055 | 0.08771 | -0.035 | 12.028

## 20. Re 250k Mach 0.10 (2)
BIGFOIL.COM POLAR EXPORT
NACA65-413 a=0.8
NACA65-413 a=0.8 |  |  |  | Cl Max: | 1.2187 | at alpha= | 11.5 | deg
XFOIL ncrit=9 |  |  |  | L/D Max: | 86.4949 | at alpha= | 5.5 | deg
Re: | 250000 |  |  | Cd Min: | 0.22726 | at alpha= | -20 | deg
Mach: | 0.1 |  |  | Cl=0 at alpha= | -3.2826 | deg
|  |  |  | @ Cl=0.1, Cd= | 0.011849
|  |  |  | @ Cl=0.4, Cd= | 0.012199
|  |  |  | @ Cl=0.6, Cd= | 0.012306
alpha (deg) | Cl | Cd | Cm | Cl/Cd
-20 | -0.5731 | 0.22726 | 0.0057 | -2.5218
-19.5 | -0.5554 | 0.22121 | 0.0019 | -2.5107
-19 | -0.5383 | 0.21482 | -0.0022 | -2.5058
-18.5 | -0.5225 | 0.20825 | -0.0068 | -2.509
-18 | -0.5174 | 0.20337 | -0.0136 | -2.5441
-17.5 | -0.4959 | 0.19398 | -0.0159 | -2.5564
-17 | -0.4754 | 0.18738 | -0.0181 | -2.5371
-16.5 | -0.4594 | 0.18095 | -0.0215 | -2.5388
-16 | -0.4533 | 0.17474 | -0.0276 | -2.5941
-15.5 | -0.4509 | 0.16806 | -0.0338 | -2.683
-15 | -0.4236 | 0.15892 | -0.0333 | -2.6655
-14.5 | -0.4077 | 0.15269 | -0.0358 | -2.6701
-14 | -0.398 | 0.14572 | -0.0396 | -2.7313
-13.5 | -0.4045 | 0.13822 | -0.0475 | -2.9265
-13 | -0.3988 | 0.1285 | -0.0503 | -3.1035
-12.5 | -0.3785 | 0.12298 | -0.0497 | -3.0777
-12 | -0.3696 | 0.11691 | -0.0514 | -3.1614
-11.5 | -0.3776 | 0.11021 | -0.0539 | -3.4262
-11 | -0.4177 | 0.10517 | -0.0536 | -3.9717
-10.5 | -0.4333 | 0.09397 | -0.0636 | -4.611
-10 | -0.4082 | 0.08672 | -0.0632 | -4.7071
-9.5 | -0.3861 | 0.07707 | -0.0735 | -5.0097
-9 | -0.3941 | 0.06091 | -0.0968 | -6.4702
-8.5 | -0.4188 | 0.05196 | -0.1036 | -8.06
-8 | -0.3765 | 0.0446 | -0.1067 | -8.4417
-7.5 | -0.3684 | 0.04082 | -0.1033 | -9.025
-7 | -0.331 | 0.03617 | -0.1027 | -9.1512
-6.5 | -0.3 | 0.02599 | -0.097 | -11.5429
-6 | -0.2557 | 0.02259 | -0.095 | -11.3192
-5.5 | -0.205 | 0.02036 | -0.0936 | -10.0688
-5 | -0.1563 | 0.01863 | -0.0921 | -8.3897
-4.5 | -0.1113 | 0.01666 | -0.0904 | -6.6807
-4 | -0.0618 | 0.01552 | -0.0891 | -3.982
-3.5 | -0.015 | 0.01447 | -0.0879 | -1.0366
-3 | 0.0195 | 0.01158 | -0.0857 | 1.6839
-2.5 | 0.0721 | 0.01162 | -0.0842 | 6.2048
-2 | 0.1221 | 0.01203 | -0.0822 | 10.1496
-1.5 | 0.1722 | 0.01241 | -0.0793 | 13.8759
-1 | 0.2255 | 0.0124 | -0.0791 | 18.1855
-0.5 | 0.2822 | 0.01231 | -0.0795 | 22.9245
0 | 0.3379 | 0.0122 | -0.0796 | 27.6967
0.5 | 0.3928 | 0.01221 | -0.0797 | 32.1704
1 | 0.4501 | 0.01212 | -0.0802 | 37.137
1.5 | 0.504 | 0.01224 | -0.0802 | 41.1765
2 | 0.561 | 0.01217 | -0.0804 | 46.097
2.5 | 0.6126 | 0.01235 | -0.08 | 49.6032
3 | 0.6683 | 0.01235 | -0.08 | 54.1134
3.5 | 0.7208 | 0.01232 | -0.0793 | 58.5065
4 | 0.7711 | 0.0122 | -0.0778 | 63.2049
4.5 | 0.8221 | 0.01123 | -0.0752 | 73.2057
5 | 0.8854 | 0.01082 | -0.0763 | 81.8299
5.5 | 0.9402 | 0.01087 | -0.0766 | 86.4949
6 | 0.9601 | 0.01207 | -0.0704 | 79.5443
6.5 | 0.9261 | 0.01597 | -0.0568 | 57.99
7 | 0.9252 | 0.01903 | -0.0492 | 48.618
7.5 | 0.9458 | 0.02112 | -0.0448 | 44.7822
8 | 0.9648 | 0.02353 | -0.0405 | 41.003
8.5 | 0.9905 | 0.02578 | -0.0372 | 38.4213
9 | 1.0231 | 0.02861 | -0.0347 | 35.7602
9.5 | 1.0687 | 0.03082 | -0.0334 | 34.6755
10 | 1.1189 | 0.03346 | -0.0329 | 33.4399
10.5 | 1.1919 | 0.03936 | -0.0355 | 30.282
11 | 1.2116 | 0.04346 | -0.0315 | 27.8785
11.5 | 1.2187 | 0.04845 | -0.027 | 25.1538
12 | 1.2074 | 0.05548 | -0.0218 | 21.7628
12.5 | 1.1785 | 0.06372 | -0.0172 | 18.495
13 | 1.1413 | 0.07329 | -0.0148 | 15.5724
13.5 | 0.9837 | 0.10579 | -0.0223 | 9.2986
14 | 0.8995 | 0.13594 | -0.0428 | 6.6169
14.5 | 0.8955 | 0.14765 | -0.0489 | 6.065
15.5 | 0.88 | 0.17537 | -0.0646 | 5.018
16 | 0.884 | 0.1858 | -0.0708 | 4.7578
16.5 | 0.9051 | 0.19014 | -0.0715 | 4.7602

## 21. Re 250k Mach 0.25 (1)
BIGFOIL.COM POLAR EXPORT
NACA65-413 a=0.8
NACA65-413 a=0.8 |  |  |  | Cl Max: | 1.112 | at alpha= | 6.5 | deg
JavaFoil+Calcfoil stall+Eppler ext transition |  |  |  | L/D Max: | 78.845 | at alpha= | 4 | deg
Re: | 250000 |  |  | Cd Min: | 0.00914 | at alpha= | -1.5 | deg
Mach: | 0.25 |  |  | Cl=0 at alpha= | -3.1557 | deg
|  |  |  | @ Cl=0.1, Cd= | 0.011341
|  |  |  | @ Cl=0.4, Cd= | 0.0094256
|  |  |  | @ Cl=0.6, Cd= | 0.009887
alpha (deg) | Cl | Cd | Cm | Cl/Cd
-16.5 | -0.117 | 0.34805 | -0.02 | -0.335
-16 | -0.22 | 0.3304 | -0.021 | -0.666
-15.5 | -0.285 | 0.25509 | -0.022 | -1.119
-15 | -0.342 | 0.2194 | -0.022 | -1.561
-14.5 | -0.394 | 0.19001 | -0.02 | -2.072
-14 | -0.44 | 0.1701 | -0.021 | -2.586
-13.5 | -0.48 | 0.14884 | -0.021 | -3.228
-13 | -0.515 | 0.12984 | -0.022 | -3.964
-12.5 | -0.542 | 0.12028 | -0.022 | -4.503
-12 | -0.555 | 0.11163 | -0.022 | -4.976
-11.5 | -0.56 | 0.10074 | -0.023 | -5.561
-11 | -0.556 | 0.09032 | -0.024 | -6.161
-10.5 | -0.547 | 0.08417 | -0.024 | -6.502
-10 | -0.533 | 0.07793 | -0.024 | -6.836
-9.5 | -0.513 | 0.07248 | -0.025 | -7.084
-9 | -0.489 | 0.06598 | -0.026 | -7.416
-8.5 | -0.461 | 0.06188 | -0.027 | -7.45
-8 | -0.429 | 0.05704 | -0.027 | -7.519
-7.5 | -0.393 | 0.05321 | -0.028 | -7.394
-7 | -0.355 | 0.0495 | -0.029 | -7.169
-6.5 | -0.314 | 0.04646 | -0.03 | -6.754
-6 | -0.27 | 0.04369 | -0.03 | -6.19
-5.5 | -0.225 | 0.04112 | -0.031 | -5.483
-5 | -0.179 | 0.03918 | -0.031 | -4.568
-4.5 | -0.131 | 0.03722 | -0.033 | -3.533
-4 | -0.083 | 0.03552 | -0.034 | -2.339
-3.5 | -0.042 | 0.01136 | -0.074 | -3.719
-3 | 0.019 | 0.01123 | -0.075 | 1.721
-2.5 | 0.081 | 0.01139 | -0.076 | 7.121
-2 | 0.143 | 0.01123 | -0.076 | 12.748
-1.5 | 0.205 | 0.00914 | -0.077 | 22.47
-1 | 0.268 | 0.00921 | -0.078 | 29.07
-0.5 | 0.33 | 0.00925 | -0.079 | 35.669
0 | 0.388 | 0.0094 | -0.079 | 41.316
0.5 | 0.449 | 0.00953 | -0.08 | 47.172
1 | 0.51 | 0.00965 | -0.081 | 52.86
1.5 | 0.571 | 0.0098 | -0.081 | 58.222
2 | 0.631 | 0.00998 | -0.082 | 63.223
2.5 | 0.689 | 0.01021 | -0.083 | 67.452
3 | 0.747 | 0.01038 | -0.083 | 72.018
3.5 | 0.805 | 0.01064 | -0.084 | 75.624
4 | 0.861 | 0.01092 | -0.085 | 78.845
4.5 | 0.915 | 0.01694 | -0.085 | 54.029
5 | 0.968 | 0.01763 | -0.086 | 54.912
5.5 | 1.019 | 0.0184 | -0.086 | 55.355
6 | 1.067 | 0.01924 | -0.087 | 55.449
6.5 | 1.112 | 0.02007 | -0.088 | 55.412
7 | 0.951 | 0.04694 | -0.041 | 20.249
7.5 | 0.977 | 0.05064 | -0.038 | 19.302
8 | 1 | 0.0544 | -0.038 | 18.386
8.5 | 1.017 | 0.0587 | -0.036 | 17.323
9 | 1.028 | 0.06309 | -0.036 | 16.289
9.5 | 1.031 | 0.06938 | -0.035 | 14.861
10 | 1.027 | 0.07482 | -0.035 | 13.728
10.5 | 1.015 | 0.08021 | -0.035 | 12.655
11 | 0.995 | 0.12066 | -0.034 | 8.243
11.5 | 0.956 | 0.0965 | -0.033 | 9.907

## 22. Re 250k Mach 0.25 (2)
BIGFOIL.COM POLAR EXPORT
NACA65-413 a=0.8
NACA65-413 a=0.8 |  |  |  | Cl Max: | 1.1768 | at alpha= | 10.5 | deg
XFOIL ncrit=9 |  |  |  | L/D Max: | 136.796 | at alpha= | -0.5 | deg
Re: | 250000 |  |  | Cd Min: | 0.16871 | at alpha= | 15.5 | deg
Mach: | 0.25 |  |  | Cl=0 at alpha= | -3.2874 | deg
|  |  |  | @ Cl=0.1, Cd= | 0.0019104
|  |  |  | @ Cl=0.4, Cd= | 0.012492
|  |  |  | @ Cl=0.6, Cd= | 0.01269
alpha (deg) | Cl | Cd | Cm | Cl/Cd
-13 | -0.3802 | 0.13231 | -0.0492 | -2.8736
-12.5 | -0.3639 | 0.12632 | -0.0501 | -2.8808
-12 | -0.3583 | 0.12003 | -0.0521 | -2.9851
-11.5 | -0.3808 | 0.11436 | -0.0547 | -3.3298
-11 | -0.4127 | 0.1102 | -0.0527 | -3.745
-10.5 | -0.4004 | 0.10025 | -0.0558 | -3.994
-10 | -0.3703 | 0.09303 | -0.061 | -3.9804
-9.5 | -0.3511 | 0.08256 | -0.0726 | -4.2527
-9 | -0.3855 | 0.0654 | -0.103 | -5.8945
-8.5 | -0.3688 | 0.05382 | -0.1099 | -6.8525
-8 | -0.3494 | 0.04832 | -0.1112 | -7.231
-7.5 | -0.358 | 0.04329 | -0.108 | -8.2698
-7 | -0.3264 | 0.03874 | -0.1067 | -8.4254
-6.5 | -0.2955 | 0.01418 | -0.096 | -20.8392
-6 | -0.2579 | 0.01033 | -0.0938 | -24.9661
-5.5 | -0.2113 | 0.0082 | -0.0919 | -25.7683
-5 | -0.1618 | 0.00645 | -0.0904 | -25.0853
-4.5 | -0.115 | 0.00485 | -0.0888 | -23.7113
-4 | -0.0662 | 0.00395 | -0.0873 | -16.7595
-3.5 | -0.0196 | 0.00325 | -0.0861 | -6.0308
-3 | 0.0265 | 0.00237 | -0.0855 | 11.1814
-2.5 | 0.071 | 0.00186 | -0.0836 | 38.172
-2 | 0.1228 | 0.00195 | -0.082 | 62.9744
-1.5 | 0.172 | 0.00206 | -0.0783 | 83.4951
-1 | 0.2248 | 0.00209 | -0.0778 | 107.5598
-0.5 | 0.2818 | 0.00206 | -0.0781 | 136.7961
0 | 0.3452 | 0.01252 | -0.0813 | 27.5719
0.5 | 0.4029 | 0.01249 | -0.0817 | 32.2578
1 | 0.4593 | 0.01257 | -0.0818 | 36.5394
1.5 | 0.5173 | 0.01253 | -0.082 | 41.2849
2 | 0.5716 | 0.0127 | -0.0817 | 45.0079
2.5 | 0.631 | 0.01268 | -0.0821 | 49.7634
3 | 0.683 | 0.01288 | -0.0813 | 53.028
3.5 | 0.7376 | 0.01288 | -0.0805 | 57.2671
4 | 0.7919 | 0.01268 | -0.0793 | 62.4527
4.5 | 0.8442 | 0.01147 | -0.0759 | 73.6007
5 | 0.903 | 0.01113 | -0.0755 | 81.1321
5.5 | 0.9584 | 0.01122 | -0.0753 | 85.4189
6 | 0.9483 | 0.01358 | -0.0641 | 69.8306
6.5 | 0.9128 | 0.01769 | -0.0511 | 51.5998
7 | 0.9212 | 0.02052 | -0.045 | 44.8928
7.5 | 0.9421 | 0.02284 | -0.0407 | 41.2478
8 | 0.9624 | 0.02547 | -0.0365 | 37.7856
8.5 | 0.9903 | 0.02797 | -0.0332 | 35.4058
9 | 1.0311 | 0.03079 | -0.031 | 33.4881
9.5 | 1.0856 | 0.0336 | -0.0299 | 32.3095
10 | 1.1339 | 0.03708 | -0.0289 | 30.5798
10.5 | 1.1768 | 0.04406 | -0.0277 | 26.709
11 | 1.1754 | 0.04926 | -0.0225 | 23.8611
11.5 | 1.1607 | 0.05558 | -0.0178 | 20.8834
12 | 1.1344 | 0.06328 | -0.0145 | 17.9267
12.5 | 1.0991 | 0.07273 | -0.0134 | 15.1121
13 | 1.0583 | 0.08391 | -0.0152 | 12.6123
13.5 | 1.0155 | 0.09711 | -0.0204 | 10.4572
14 | 0.9776 | 0.11219 | -0.0281 | 8.7138
14.5 | 0.8744 | 0.16066 | -0.0581 | 5.4425
15 | 0.8929 | 0.16619 | -0.059 | 5.3728
15.5 | 0.7095 | 0.16871 | -0.0621 | 4.2054

## 23. Re 250k Mach 0.50 (1)
BIGFOIL.COM POLAR EXPORT
NACA65-413 a=0.8
NACA65-413 a=0.8 |  |  |  | Cl Max: | 1.239 | at alpha= | 20 | deg
JavaFoil+Calcfoil stall+Eppler ext transition |  |  |  | L/D Max: | 75.765 | at alpha= | 3.5 | deg
Re: | 250000 |  |  | Cd Min: | 0.00963 | at alpha= | -1.5 | deg
Mach: | 0.5 |  |  | Cl=0 at alpha= | -3.1833 | deg
|  |  |  | @ Cl=0.1, Cd= | 0.011999
|  |  |  | @ Cl=0.4, Cd= | 0.0099078
|  |  |  | @ Cl=0.6, Cd= | 0.010467
alpha (deg) | Cl | Cd | Cm | Cl/Cd
-20 | -0.921 | 0.26297 | -0.031 | -3.504
-19.5 | -0.893 | 0.24933 | -0.03 | -3.58
-19 | -0.866 | 0.24706 | -0.03 | -3.504
-18.5 | -0.839 | 0.24121 | -0.031 | -3.478
-18 | -0.812 | 0.24084 | -0.031 | -3.373
-17.5 | -0.786 | 0.2242 | -0.031 | -3.505
-17 | -0.758 | 0.22762 | -0.031 | -3.33
-16.5 | -0.73 | 0.21626 | -0.03 | -3.376
-16 | -0.703 | 0.20576 | -0.031 | -3.418
-15.5 | -0.676 | 0.20317 | -0.031 | -3.329
-15 | -0.649 | 0.19908 | -0.031 | -3.262
-14.5 | -0.622 | 0.18273 | -0.032 | -3.406
-14 | -0.594 | 0.17978 | -0.03 | -3.303
-13.5 | -0.567 | 0.17605 | -0.03 | -3.219
-13 | -0.54 | 0.17064 | -0.031 | -3.162
-12.5 | -0.512 | 0.16712 | -0.031 | -3.066
-12 | -0.485 | 0.15427 | -0.032 | -3.146
-11.5 | -0.458 | 0.15272 | -0.032 | -2.999
-11 | -0.43 | 0.14149 | -0.029 | -3.039
-10.5 | -0.403 | 0.14108 | -0.029 | -2.854
-10 | -0.375 | 0.12907 | -0.03 | -2.908
-9.5 | -0.348 | 0.12592 | -0.031 | -2.764
-9 | -0.321 | 0.12084 | -0.031 | -2.654
-8.5 | -0.293 | 0.12021 | -0.031 | -2.44
-8 | -0.266 | 0.11061 | -0.028 | -2.401
-7.5 | -0.238 | 0.09678 | -0.029 | -2.462
-7 | -0.303 | 0.06524 | -0.028 | -4.648
-6.5 | -0.31 | 0.05344 | -0.03 | -5.809
-6 | -0.282 | 0.04747 | -0.033 | -5.949
-5.5 | -0.242 | 0.04375 | -0.033 | -5.531
-5 | -0.195 | 0.04105 | -0.034 | -4.756
-4.5 | -0.145 | 0.03866 | -0.035 | -3.745
-4 | -0.092 | 0.03658 | -0.036 | -2.515
-3.5 | -0.038 | 0.03479 | -0.039 | -1.087
-3 | 0.022 | 0.01226 | -0.083 | 1.756
-2.5 | 0.091 | 0.01203 | -0.084 | 7.529
-2 | 0.16 | 0.01179 | -0.085 | 13.556
-1.5 | 0.229 | 0.00963 | -0.086 | 23.806
-1 | 0.299 | 0.0097 | -0.086 | 30.869
-0.5 | 0.369 | 0.00977 | -0.087 | 37.739
0 | 0.432 | 0.01005 | -0.088 | 42.987
0.5 | 0.5 | 0.01017 | -0.089 | 49.129
1 | 0.567 | 0.01035 | -0.09 | 54.791
1.5 | 0.635 | 0.01059 | -0.09 | 59.939
2 | 0.702 | 0.01085 | -0.091 | 64.681
2.5 | 0.765 | 0.01113 | -0.092 | 68.712
3 | 0.829 | 0.01142 | -0.092 | 72.565
3.5 | 0.892 | 0.01177 | -0.093 | 75.765
4 | 0.952 | 0.01854 | -0.094 | 51.322
4.5 | 1.008 | 0.0195 | -0.095 | 51.695
5 | 1.06 | 0.02053 | -0.095 | 51.655
5.5 | 1.106 | 0.02172 | -0.096 | 50.912
6 | 0.945 | 0.04405 | -0.043 | 21.448
6.5 | 0.962 | 0.04885 | -0.041 | 19.699
7 | 0.951 | 0.05452 | -0.037 | 17.449
7.5 | 0.849 | 0.06515 | -0.035 | 13.039
8 | 0.605 | 0.10696 | -0.037 | 5.658
8.5 | 0.632 | 0.11057 | -0.038 | 5.714
9 | 0.658 | 0.1139 | -0.038 | 5.78
9.5 | 0.686 | 0.12495 | -0.043 | 5.488
10 | 0.712 | 0.12814 | -0.044 | 5.557
10.5 | 0.738 | 0.13173 | -0.044 | 5.606
11 | 0.765 | 0.144 | -0.045 | 5.311
11.5 | 0.792 | 0.15314 | -0.049 | 5.174
12 | 0.819 | 0.15693 | -0.05 | 5.216
12.5 | 0.845 | 0.17254 | -0.05 | 4.895
13 | 0.871 | 0.17408 | -0.051 | 5.003
13.5 | 0.899 | 0.18124 | -0.055 | 4.958
14 | 0.924 | 0.19471 | -0.055 | 4.747
14.5 | 0.95 | 0.19976 | -0.055 | 4.757
15 | 0.979 | 0.20521 | -0.06 | 4.769
15.5 | 1.004 | 0.21463 | -0.06 | 4.678
16 | 1.03 | 0.21905 | -0.06 | 4.702
16.5 | 1.056 | 0.22763 | -0.061 | 4.639
17 | 1.084 | 0.24067 | -0.064 | 4.504
17.5 | 1.109 | 0.24308 | -0.065 | 4.564
18 | 1.135 | 0.24681 | -0.065 | 4.598
18.5 | 1.16 | 0.26012 | -0.066 | 4.461
19 | 1.189 | 0.26214 | -0.069 | 4.537
19.5 | 1.214 | 0.26873 | -0.07 | 4.519
20 | 1.239 | 0.27753 | -0.07 | 4.465

## 24. Re 250k Mach 0.50 (2)
BIGFOIL.COM POLAR EXPORT
NACA65-413 a=0.8
NACA65-413 a=0.8 |  |  |  | Cl Max: | 1.0946 | at alpha= | 20 | deg
XFOIL ncrit=9 |  |  |  | L/D Max: | 75.978 | at alpha= | 5 | deg
Re: | 250000 |  |  | Cd Min: | 0.29147 | at alpha= | 20 | deg
Mach: | 0.5 |  |  | Cl=0 at alpha= | -3.2665 | deg
|  |  |  | @ Cl=0.1, Cd= | 0.013688
|  |  |  | @ Cl=0.4, Cd= | 0.014264
|  |  |  | @ Cl=0.6, Cd= | 0.014813
alpha (deg) | Cl | Cd | Cm | Cl/Cd
-20 | -0.6147 | 0.25028 | 0.0088 | -2.456
-19.5 | -0.5922 | 0.24249 | 0.0033 | -2.4422
-19 | -0.574 | 0.23627 | -0.0036 | -2.4294
-18.5 | -0.5543 | 0.22845 | -0.0091 | -2.4264
-18 | -0.5264 | 0.21837 | -0.0118 | -2.4106
-17.5 | -0.504 | 0.21079 | -0.0162 | -2.391
-17 | -0.4823 | 0.20313 | -0.021 | -2.3743
-16.5 | -0.4713 | 0.19785 | -0.0286 | -2.3821
-16 | -0.446 | 0.18761 | -0.0317 | -2.3773
-15.5 | -0.4221 | 0.17975 | -0.0346 | -2.3483
-15 | -0.4022 | 0.17237 | -0.0386 | -2.3334
-14.5 | -0.3949 | 0.16671 | -0.0456 | -2.3688
-14 | -0.385 | 0.15893 | -0.0506 | -2.4225
-13.5 | -0.3546 | 0.14992 | -0.0505 | -2.3653
-13 | -0.3409 | 0.14351 | -0.0525 | -2.3754
-12.5 | -0.3404 | 0.13826 | -0.053 | -2.462
-12 | -0.3709 | 0.13599 | -0.0531 | -2.7274
-11.5 | -0.3553 | 0.12743 | -0.0532 | -2.7882
-11 | -0.3213 | 0.11889 | -0.0591 | -2.7025
-10.5 | -0.2968 | 0.10994 | -0.0681 | -2.6997
-10 | -0.2903 | 0.09909 | -0.0846 | -2.9297
-9.5 | -0.2494 | 0.091 | -0.0865 | -2.7407
-9 | -0.2425 | 0.07954 | -0.1064 | -3.0488
-8.5 | -0.2075 | 0.07147 | -0.1087 | -2.9033
-8 | -0.1925 | 0.06289 | -0.1169 | -3.0609
-7.5 | -0.2851 | 0.05695 | -0.1236 | -5.0061
-7 | -0.2638 | 0.04441 | -0.124 | -5.9401
-6.5 | -0.2766 | 0.03757 | -0.1195 | -7.3623
-6 | -0.263 | 0.03209 | -0.1156 | -8.1957
-5.5 | -0.2333 | 0.02769 | -0.1117 | -8.4254
-5 | -0.1895 | 0.02406 | -0.1084 | -7.8761
-4.5 | -0.1347 | 0.02119 | -0.1059 | -6.3568
-4 | -0.0771 | 0.01847 | -0.1038 | -4.1743
-3.5 | -0.0247 | 0.01711 | -0.1013 | -1.4436
-3 | 0.0282 | 0.01575 | -0.0991 | 1.7905
-2.5 | 0.084 | 0.01417 | -0.0979 | 5.928
-2 | 0.1255 | 0.01292 | -0.0941 | 9.7136
-1.5 | 0.1857 | 0.01358 | -0.0906 | 13.6745
-1 | 0.2413 | 0.01411 | -0.0878 | 17.1013
-0.5 | 0.3028 | 0.01419 | -0.0873 | 21.339
0 | 0.3696 | 0.01412 | -0.0878 | 26.1756
0.5 | 0.4289 | 0.0144 | -0.0875 | 29.7847
1 | 0.498 | 0.01432 | -0.0881 | 34.7765
1.5 | 0.5527 | 0.01475 | -0.0869 | 37.4712
2 | 0.6206 | 0.01484 | -0.0874 | 41.8194
2.5 | 0.6781 | 0.01521 | -0.0864 | 44.5825
3 | 0.7347 | 0.01557 | -0.0848 | 47.1869
3.5 | 0.7978 | 0.01563 | -0.0837 | 51.0429
4 | 0.8611 | 0.01525 | -0.0816 | 56.4656
4.5 | 0.9295 | 0.01305 | -0.0772 | 71.2261
5 | 0.9672 | 0.01273 | -0.0699 | 75.978
5.5 | 0.9649 | 0.01427 | -0.0587 | 67.6174
6 | 0.9173 | 0.01922 | -0.0457 | 47.7263
6.5 | 0.9054 | 0.02379 | -0.0382 | 38.058
7 | 0.9168 | 0.02751 | -0.0331 | 33.3261
7.5 | 0.9369 | 0.03095 | -0.0287 | 30.2714
8 | 0.9654 | 0.03424 | -0.0244 | 28.1951
8.5 | 1.0119 | 0.03733 | -0.0205 | 27.1069
9 | 1.0491 | 0.04221 | -0.0171 | 24.8543
9.5 | 1.0603 | 0.04844 | -0.0136 | 21.8889
10 | 1.0495 | 0.05648 | -0.0114 | 18.5818
10.5 | 1.0247 | 0.0661 | -0.0116 | 15.5023
11 | 0.9924 | 0.07765 | -0.0148 | 12.7804
11.5 | 0.957 | 0.09136 | -0.0215 | 10.475
12 | 0.922 | 0.10761 | -0.0316 | 8.568
12.5 | 0.8953 | 0.12583 | -0.0436 | 7.1152
13 | 0.8837 | 0.1424 | -0.0534 | 6.2058
13.5 | 0.8842 | 0.15536 | -0.0605 | 5.6913
14 | 0.8832 | 0.17429 | -0.0705 | 5.0674
14.5 | 0.9093 | 0.18297 | -0.0707 | 4.9697
15 | 0.9025 | 0.19628 | -0.0839 | 4.598
15.5 | 0.9233 | 0.20469 | -0.0877 | 4.5107
16 | 0.9503 | 0.2146 | -0.089 | 4.4282
16.5 | 0.9512 | 0.22534 | -0.1007 | 4.2212
17 | 0.9696 | 0.23454 | -0.1064 | 4.134
17.5 | 1.0027 | 0.24425 | -0.1062 | 4.1052
18 | 1.0103 | 0.25319 | -0.116 | 3.9903
18.5 | 1.0265 | 0.26255 | -0.1236 | 3.9097
19 | 1.0475 | 0.27115 | -0.1286 | 3.8632
19.5 | 1.0741 | 0.28065 | -0.1311 | 3.8272
20 | 1.0946 | 0.29147 | -0.1365 | 3.7554

## 25. Re 500k Mach 0.00 (1)
BIGFOIL.COM POLAR EXPORT
NACA65-413 a=0.8
NACA65-413 a=0.8 |  |  |  | Cl Max: | 1.232 | at alpha= | 8.5 | deg
JavaFoil+Calcfoil stall+Eppler ext transition |  |  |  | L/D Max: | 102.228 | at alpha= | 4 | deg
Re: | 500000 |  |  | Cd Min: | 0.00673 | at alpha= | 1.5 | deg
Mach: | 0 |  |  | Cl=0 at alpha= | -3.1583 | deg
|  |  |  | @ Cl=0.1, Cd= | 0.009434
|  |  |  | @ Cl=0.4, Cd= | 0.007056
|  |  |  | @ Cl=0.6, Cd= | 0.007392
alpha (deg) | Cl | Cd | Cm | Cl/Cd
-18 | -0.512 | 0.18922 | -0.02 | -2.706
-17.5 | -0.531 | 0.18226 | -0.02 | -2.915
-17 | -0.55 | 0.16746 | -0.019 | -3.284
-16.5 | -0.568 | 0.15748 | -0.02 | -3.609
-16 | -0.585 | 0.1493 | -0.02 | -3.921
-15.5 | -0.601 | 0.13619 | -0.02 | -4.416
-15 | -0.615 | 0.12852 | -0.021 | -4.788
-14.5 | -0.627 | 0.12091 | -0.021 | -5.187
-14 | -0.636 | 0.11251 | -0.022 | -5.656
-13.5 | -0.642 | 0.10541 | -0.022 | -6.093
-13 | -0.645 | 0.10056 | -0.022 | -6.412
-12.5 | -0.643 | 0.09376 | -0.023 | -6.861
-12 | -0.634 | 0.08841 | -0.023 | -7.176
-11.5 | -0.62 | 0.08233 | -0.024 | -7.535
-11 | -0.601 | 0.07659 | -0.024 | -7.851
-10.5 | -0.58 | 0.07159 | -0.025 | -8.095
-10 | -0.554 | 0.06704 | -0.026 | -8.271
-9.5 | -0.527 | 0.06312 | -0.027 | -8.344
-9 | -0.496 | 0.05884 | -0.027 | -8.429
-8.5 | -0.463 | 0.05523 | -0.028 | -8.377
-8 | -0.427 | 0.05173 | -0.029 | -8.256
-7.5 | -0.389 | 0.04871 | -0.03 | -7.99
-7 | -0.349 | 0.04565 | -0.03 | -7.65
-6.5 | -0.307 | 0.04308 | -0.03 | -7.137
-6 | -0.264 | 0.04079 | -0.03 | -6.476
-5.5 | -0.22 | 0.03839 | -0.033 | -5.73
-5 | -0.217 | 0.01041 | -0.07 | -20.796
-4.5 | -0.159 | 0.01016 | -0.071 | -15.631
-4 | -0.1 | 0.00995 | -0.071 | -10.07
-3.5 | -0.041 | 0.0097 | -0.072 | -4.221
-3 | 0.019 | 0.00958 | -0.073 | 1.954
-2.5 | 0.079 | 0.00949 | -0.074 | 8.283
-2 | 0.139 | 0.00933 | -0.074 | 14.868
-1.5 | 0.199 | 0.00724 | -0.075 | 27.466
-1 | 0.259 | 0.00702 | -0.076 | 36.953
-0.5 | 0.319 | 0.00708 | -0.077 | 45.142
0 | 0.379 | 0.00714 | -0.077 | 53.105
0.5 | 0.439 | 0.0069 | -0.078 | 63.599
1 | 0.498 | 0.00698 | -0.079 | 71.427
1.5 | 0.558 | 0.00673 | -0.079 | 82.844
2 | 0.617 | 0.00766 | -0.08 | 80.561
2.5 | 0.673 | 0.0078 | -0.081 | 86.307
3 | 0.731 | 0.00793 | -0.081 | 92.209
3.5 | 0.788 | 0.00809 | -0.082 | 97.386
4 | 0.843 | 0.00825 | -0.083 | 102.228
4.5 | 0.892 | 0.0142 | -0.083 | 62.794
5 | 0.944 | 0.01476 | -0.083 | 63.963
5.5 | 0.995 | 0.01537 | -0.084 | 64.734
6 | 1.044 | 0.01604 | -0.085 | 65.075
6.5 | 1.09 | 0.01669 | -0.085 | 65.286
7 | 1.132 | 0.0175 | -0.086 | 64.71
7.5 | 1.17 | 0.01831 | -0.086 | 63.893
8 | 1.203 | 0.0191 | -0.087 | 62.989
8.5 | 1.232 | 0.01973 | -0.087 | 62.444
9 | 1.036 | 0.05717 | -0.04 | 18.125
9.5 | 1.053 | 0.06091 | -0.04 | 17.286
10 | 1.064 | 0.06597 | -0.039 | 16.13
10.5 | 1.072 | 0.07044 | -0.039 | 15.218
11 | 1.075 | 0.07579 | -0.039 | 14.183
11.5 | 1.068 | 0.08201 | -0.04 | 13.021
12 | 1.055 | 0.08631 | -0.039 | 12.221
12.5 | 1.038 | 0.0926 | -0.039 | 11.206
13 | 1.016 | 0.09894 | -0.038 | 10.264
13.5 | 0.99 | 0.1057 | -0.038 | 9.367

## 26. Re 500k Mach 0.00 (2)
BIGFOIL.COM POLAR EXPORT
NACA65-413 a=0.8
NACA65-413 a=0.8 |  |  |  | Cl Max: | 1.279 | at alpha= | 13.5 | deg
XFOIL ncrit=9 |  |  |  | L/D Max: | 106.002 | at alpha= | 5 | deg
Re: | 500000 |  |  | Cd Min: | 0.22144 | at alpha= | 18.5 | deg
Mach: | 0 |  |  | Cl=0 at alpha= | -3.2896 | deg
|  |  |  | @ Cl=0.1, Cd= | 0.0074315
|  |  |  | @ Cl=0.4, Cd= | 0.00782
|  |  |  | @ Cl=0.6, Cd= | 0.0081009
alpha (deg) | Cl | Cd | Cm | Cl/Cd
-13 | -0.396 | 0.12404 | -0.048 | -3.1925
-12.5 | -0.384 | 0.11827 | -0.0499 | -3.2468
-12 | -0.3801 | 0.11143 | -0.0524 | -3.4111
-11.5 | -0.3869 | 0.10158 | -0.0585 | -3.8088
-11 | -0.377 | 0.08747 | -0.0723 | -4.31
-10 | -0.4533 | 0.05364 | -0.1033 | -8.4508
-9.5 | -0.4609 | 0.04897 | -0.1002 | -9.4119
-9 | -0.4557 | 0.04527 | -0.0976 | -10.0663
-8.5 | -0.4452 | 0.04094 | -0.0952 | -10.8745
-8 | -0.4195 | 0.0393 | -0.092 | -10.6743
-7.5 | -0.4147 | 0.02533 | -0.088 | -16.3719
-7 | -0.3737 | 0.02135 | -0.0863 | -17.5035
-6.5 | -0.3265 | 0.01838 | -0.0853 | -17.7639
-6 | -0.2766 | 0.01652 | -0.0844 | -16.7433
-5.5 | -0.228 | 0.01424 | -0.0835 | -16.0112
-5 | -0.1783 | 0.01304 | -0.0829 | -13.6733
-4.5 | -0.1272 | 0.01208 | -0.0824 | -10.5298
-4 | -0.0759 | 0.0111 | -0.082 | -6.8378
-3.5 | -0.0223 | 0.01047 | -0.0819 | -2.1299
-3 | 0.0307 | 0.00958 | -0.0819 | 3.2046
-2.5 | 0.0761 | 0.00744 | -0.0817 | 10.2285
-2 | 0.1321 | 0.00742 | -0.0817 | 17.8032
-1.5 | 0.1877 | 0.00753 | -0.0816 | 24.927
-1 | 0.2429 | 0.00772 | -0.0813 | 31.4637
-0.5 | 0.3002 | 0.00776 | -0.0818 | 38.6856
0 | 0.3573 | 0.00779 | -0.0823 | 45.8665
0.5 | 0.4143 | 0.00783 | -0.0828 | 52.9119
1 | 0.4717 | 0.00791 | -0.0833 | 59.6334
1.5 | 0.5281 | 0.00797 | -0.0837 | 66.261
2 | 0.5853 | 0.00808 | -0.0842 | 72.4381
2.5 | 0.6415 | 0.00816 | -0.0846 | 78.6152
3 | 0.6969 | 0.00822 | -0.0847 | 84.781
3.5 | 0.7509 | 0.00819 | -0.0844 | 91.685
4 | 0.8009 | 0.00815 | -0.0832 | 98.2699
4.5 | 0.8518 | 0.00825 | -0.0824 | 103.2485
5 | 0.8989 | 0.00848 | -0.0809 | 106.0024
5.5 | 0.9191 | 0.00994 | -0.0747 | 92.4648
6 | 0.9202 | 0.01262 | -0.0661 | 72.916
6.5 | 0.9289 | 0.01481 | -0.0591 | 62.7211
7 | 0.9572 | 0.01615 | -0.0553 | 59.2693
7.5 | 0.9881 | 0.01742 | -0.052 | 56.7222
8 | 1.0089 | 0.01936 | -0.0476 | 52.1126
8.5 | 1.0373 | 0.02095 | -0.0445 | 49.5131
9 | 1.0633 | 0.0228 | -0.0413 | 46.636
9.5 | 1.0806 | 0.02587 | -0.0372 | 41.7704
10 | 1.1136 | 0.02753 | -0.0352 | 40.4504
10.5 | 1.1456 | 0.02962 | -0.033 | 38.6766
11 | 1.1749 | 0.03168 | -0.0311 | 37.0865
11.5 | 1.2125 | 0.03509 | -0.0297 | 34.554
12 | 1.2377 | 0.03784 | -0.0274 | 32.7088
12.5 | 1.2576 | 0.04081 | -0.0251 | 30.816
13 | 1.2719 | 0.04402 | -0.023 | 28.8937
13.5 | 1.279 | 0.05023 | -0.0209 | 25.4629
14 | 1.2722 | 0.05553 | -0.0187 | 22.9101
14.5 | 1.2547 | 0.06313 | -0.0174 | 19.8749
15 | 1.225 | 0.07304 | -0.0178 | 16.7716
15.5 | 1.185 | 0.08558 | -0.0208 | 13.8467
16 | 1.1362 | 0.10147 | -0.0276 | 11.1974
16.5 | 1.0811 | 0.12191 | -0.0395 | 8.868
17 | 1.0155 | 0.15018 | -0.0578 | 6.7619
17.5 | 0.9197 | 0.20593 | -0.0846 | 4.4661
18 | 0.9349 | 0.21157 | -0.0878 | 4.4189
18.5 | 0.9421 | 0.22144 | -0.0926 | 4.2544

## 27. Re 500k Mach 0.10 (1)
BIGFOIL.COM POLAR EXPORT
NACA65-413 a=0.8
NACA65-413 a=0.8 |  |  |  | Cl Max: | 1.205 | at alpha= | 8 | deg
JavaFoil+Calcfoil stall+Eppler ext transition |  |  |  | L/D Max: | 101.958 | at alpha= | 4 | deg
Re: | 500000 |  |  | Cd Min: | 0.00674 | at alpha= | 1.5 | deg
Mach: | 0.1 |  |  | Cl=0 at alpha= | -3.1583 | deg
|  |  |  | @ Cl=0.1, Cd= | 0.0094485
|  |  |  | @ Cl=0.4, Cd= | 0.0071103
|  |  |  | @ Cl=0.6, Cd= | 0.0073867
alpha (deg) | Cl | Cd | Cm | Cl/Cd
-17.5 | -0.488 | 0.18416 | -0.02 | -2.65
-17 | -0.51 | 0.17529 | -0.019 | -2.908
-16.5 | -0.531 | 0.16223 | -0.019 | -3.274
-16 | -0.552 | 0.15372 | -0.02 | -3.59
-15.5 | -0.571 | 0.14018 | -0.02 | -4.075
-15 | -0.589 | 0.1306 | -0.02 | -4.507
-14.5 | -0.604 | 0.12385 | -0.021 | -4.878
-14 | -0.617 | 0.11558 | -0.022 | -5.335
-13.5 | -0.626 | 0.10742 | -0.022 | -5.826
-13 | -0.631 | 0.10215 | -0.022 | -6.182
-12.5 | -0.633 | 0.09618 | -0.023 | -6.581
-12 | -0.626 | 0.08909 | -0.023 | -7.03
-11.5 | -0.614 | 0.08411 | -0.024 | -7.303
-11 | -0.597 | 0.07838 | -0.024 | -7.614
-10.5 | -0.576 | 0.07204 | -0.025 | -8
-10 | -0.552 | 0.06733 | -0.025 | -8.205
-9.5 | -0.526 | 0.06385 | -0.027 | -8.232
-9 | -0.496 | 0.05911 | -0.027 | -8.385
-8.5 | -0.463 | 0.05559 | -0.028 | -8.328
-8 | -0.428 | 0.05197 | -0.029 | -8.229
-7.5 | -0.39 | 0.04886 | -0.029 | -7.983
-7 | -0.35 | 0.04575 | -0.03 | -7.656
-6.5 | -0.309 | 0.04308 | -0.03 | -7.162
-6 | -0.265 | 0.04076 | -0.031 | -6.509
-5.5 | -0.221 | 0.03855 | -0.032 | -5.729
-5 | -0.175 | 0.03649 | -0.034 | -4.805
-4.5 | -0.159 | 0.01015 | -0.071 | -15.719
-4 | -0.101 | 0.00993 | -0.072 | -10.132
-3.5 | -0.041 | 0.0098 | -0.072 | -4.198
-3 | 0.019 | 0.00961 | -0.073 | 1.956
-2.5 | 0.079 | 0.00948 | -0.074 | 8.33
-2 | 0.139 | 0.00939 | -0.075 | 14.841
-1.5 | 0.2 | 0.00723 | -0.076 | 27.624
-1 | 0.261 | 0.00707 | -0.076 | 36.88
-0.5 | 0.321 | 0.00711 | -0.077 | 45.141
0 | 0.381 | 0.00718 | -0.078 | 53.054
0.5 | 0.441 | 0.00696 | -0.078 | 63.342
1 | 0.501 | 0.00702 | -0.079 | 71.327
1.5 | 0.56 | 0.00674 | -0.08 | 83.183
2 | 0.62 | 0.00771 | -0.08 | 80.374
2.5 | 0.677 | 0.00782 | -0.081 | 86.509
3 | 0.734 | 0.00795 | -0.082 | 92.36
3.5 | 0.791 | 0.00811 | -0.082 | 97.509
4 | 0.847 | 0.00831 | -0.083 | 101.958
4.5 | 0.896 | 0.01433 | -0.083 | 62.525
5 | 0.948 | 0.01484 | -0.084 | 63.895
5.5 | 0.999 | 0.01546 | -0.084 | 64.62
6 | 1.048 | 0.01612 | -0.085 | 64.996
6.5 | 1.094 | 0.01681 | -0.086 | 65.067
7 | 1.136 | 0.01763 | -0.086 | 64.432
7.5 | 1.173 | 0.01841 | -0.087 | 63.727
8 | 1.205 | 0.01925 | -0.087 | 62.606
8.5 | 1.018 | 0.05364 | -0.042 | 18.981
9 | 1.037 | 0.05738 | -0.042 | 18.081
9.5 | 1.052 | 0.0616 | -0.041 | 17.073
10 | 1.062 | 0.06641 | -0.04 | 15.984
10.5 | 1.067 | 0.07077 | -0.04 | 15.081
11 | 1.067 | 0.07598 | -0.04 | 14.048
11.5 | 1.056 | 0.08155 | -0.038 | 12.951
12 | 1.04 | 0.08807 | -0.038 | 11.805
12.5 | 1.018 | 0.09275 | -0.038 | 10.978
13 | 0.992 | 0.1009 | -0.037 | 9.83

## 28. Re 500k Mach 0.10 (2)
BIGFOIL.COM POLAR EXPORT
NACA65-413 a=0.8
NACA65-413 a=0.8 |  |  |  | Cl Max: | 1.2656 | at alpha= | 13 | deg
XFOIL ncrit=9 |  |  |  | L/D Max: | 105.637 | at alpha= | 5 | deg
Re: | 500000 |  |  | Cd Min: | 0.22669 | at alpha= | -20 | deg
Mach: | 0.1 |  |  | Cl=0 at alpha= | -3.2909 | deg
|  |  |  | @ Cl=0.1, Cd= | 0.0074516
|  |  |  | @ Cl=0.4, Cd= | 0.0078455
|  |  |  | @ Cl=0.6, Cd= | 0.0081283
alpha (deg) | Cl | Cd | Cm | Cl/Cd
-20 | -0.5729 | 0.22669 | 0.0062 | -2.5272
-19.5 | -0.5557 | 0.22046 | 0.0022 | -2.5206
-19 | -0.539 | 0.21351 | -0.0021 | -2.5245
-18.5 | -0.5284 | 0.2063 | -0.008 | -2.5613
-18 | -0.5112 | 0.19835 | -0.0112 | -2.5773
-17.5 | -0.4926 | 0.19227 | -0.0141 | -2.562
-17 | -0.4758 | 0.18608 | -0.0176 | -2.557
-16.5 | -0.4609 | 0.17907 | -0.0214 | -2.5739
-16 | -0.4569 | 0.17055 | -0.028 | -2.679
-15.5 | -0.4412 | 0.16233 | -0.0303 | -2.7179
-15 | -0.4229 | 0.15678 | -0.0326 | -2.6974
-14.5 | -0.4101 | 0.14994 | -0.0359 | -2.7351
-14 | -0.4088 | 0.14079 | -0.0424 | -2.9036
-13.5 | -0.4029 | 0.132 | -0.047 | -3.0523
-13 | -0.3929 | 0.12485 | -0.048 | -3.147
-12.5 | -0.3809 | 0.11901 | -0.05 | -3.2006
-12 | -0.3773 | 0.11218 | -0.0524 | -3.3633
-11.5 | -0.3829 | 0.1019 | -0.0595 | -3.7576
-11 | -0.3714 | 0.08863 | -0.0722 | -4.1905
-10.5 | -0.4049 | 0.06431 | -0.0971 | -6.2961
-10 | -0.4297 | 0.0541 | -0.1052 | -7.9427
-9.5 | -0.4423 | 0.05045 | -0.1018 | -8.7671
-9 | -0.4451 | 0.0465 | -0.0989 | -9.572
-8.5 | -0.4394 | 0.04192 | -0.0963 | -10.4819
-8 | -0.4173 | 0.03997 | -0.0929 | -10.4403
-7.5 | -0.4141 | 0.02618 | -0.089 | -15.8174
-7 | -0.3749 | 0.02189 | -0.0871 | -17.1265
-6.5 | -0.3281 | 0.01869 | -0.086 | -17.5548
-6 | -0.2782 | 0.01671 | -0.085 | -16.6487
-5.5 | -0.2288 | 0.01445 | -0.0841 | -15.8339
-5 | -0.1791 | 0.01314 | -0.0835 | -13.6301
-4.5 | -0.1278 | 0.01215 | -0.0829 | -10.5185
-4 | -0.0761 | 0.01118 | -0.0825 | -6.8068
-3.5 | -0.0225 | 0.0105 | -0.0824 | -2.1429
-3 | 0.0313 | 0.00971 | -0.0823 | 3.2235
-2.5 | 0.0764 | 0.00746 | -0.0821 | 10.2413
-2 | 0.1327 | 0.00744 | -0.0822 | 17.836
-1.5 | 0.1887 | 0.00755 | -0.082 | 24.9934
-1 | 0.2442 | 0.00775 | -0.0817 | 31.5097
-0.5 | 0.3018 | 0.00778 | -0.0822 | 38.7918
0 | 0.3593 | 0.00781 | -0.0827 | 46.0051
0.5 | 0.4166 | 0.00786 | -0.0832 | 53.0025
1 | 0.4743 | 0.00795 | -0.0837 | 59.6604
1.5 | 0.5311 | 0.008 | -0.0841 | 66.3875
2 | 0.5885 | 0.00811 | -0.0847 | 72.5647
2.5 | 0.6451 | 0.0082 | -0.085 | 78.6707
3 | 0.7008 | 0.00825 | -0.0851 | 84.9455
3.5 | 0.7551 | 0.00823 | -0.0848 | 91.7497
4 | 0.8053 | 0.00818 | -0.0835 | 98.4474
4.5 | 0.8565 | 0.00829 | -0.0827 | 103.3172
5 | 0.9032 | 0.00855 | -0.0809 | 105.6374
5.5 | 0.9198 | 0.01018 | -0.0741 | 90.3536
6 | 0.9191 | 0.01284 | -0.0652 | 71.581
6.5 | 0.9293 | 0.01495 | -0.0584 | 62.1605
7 | 0.9576 | 0.01633 | -0.0545 | 58.6405
7.5 | 0.9879 | 0.01766 | -0.0511 | 55.94
8 | 1.0088 | 0.01965 | -0.0468 | 51.3384
8.5 | 1.0366 | 0.02132 | -0.0435 | 48.621
9 | 1.0625 | 0.02325 | -0.0403 | 45.6989
9.5 | 1.0811 | 0.02628 | -0.0364 | 41.1377
10 | 1.1142 | 0.02806 | -0.0342 | 39.7078
10.5 | 1.1468 | 0.03024 | -0.0321 | 37.9233
11 | 1.1758 | 0.03241 | -0.0301 | 36.2789
11.5 | 1.2124 | 0.03593 | -0.0285 | 33.7434
12 | 1.2366 | 0.03902 | -0.0261 | 31.6914
12.5 | 1.254 | 0.04218 | -0.0237 | 29.7297
13 | 1.2656 | 0.04574 | -0.0216 | 27.6694
13.5 | 1.2635 | 0.05266 | -0.0192 | 23.9935
14 | 1.251 | 0.059 | -0.0174 | 21.2034
14.5 | 1.2263 | 0.06785 | -0.0169 | 18.0737
15 | 1.1901 | 0.07923 | -0.0187 | 15.0208
15.5 | 1.1468 | 0.09328 | -0.0236 | 12.2942
16 | 1.0981 | 0.11066 | -0.0326 | 9.9232
16.5 | 1.0445 | 0.13306 | -0.0469 | 7.8498
17 | 0.9087 | 0.19972 | -0.0812 | 4.5499
17.5 | 0.9206 | 0.20747 | -0.0857 | 4.4373
18 | 0.9362 | 0.21316 | -0.0889 | 4.392

## 29. Re 500k Mach 0.25 (1)
BIGFOIL.COM POLAR EXPORT
NACA65-413 a=0.8
NACA65-413 a=0.8 |  |  |  | Cl Max: | 1.214 | at alpha= | 8 | deg
JavaFoil+Calcfoil stall+Eppler ext transition |  |  |  | L/D Max: | 102.52 | at alpha= | 4 | deg
Re: | 500000 |  |  | Cd Min: | 0.00696 | at alpha= | 0 | deg
Mach: | 0.25 |  |  | Cl=0 at alpha= | -3.1557 | deg
|  |  |  | @ Cl=0.1, Cd= | 0.0096179
|  |  |  | @ Cl=0.4, Cd= | 0.0069687
|  |  |  | @ Cl=0.6, Cd= | 0.0077515
alpha (deg) | Cl | Cd | Cm | Cl/Cd
-16.5 | -0.117 | 0.20941 | -0.022 | -0.558
-16 | -0.22 | 0.1878 | -0.023 | -1.172
-15.5 | -0.286 | 0.17945 | -0.023 | -1.592
-15 | -0.343 | 0.15905 | -0.023 | -2.154
-14.5 | -0.394 | 0.16048 | -0.021 | -2.454
-14 | -0.44 | 0.14651 | -0.021 | -3.003
-13.5 | -0.481 | 0.12931 | -0.022 | -3.716
-13 | -0.515 | 0.11494 | -0.022 | -4.478
-12.5 | -0.542 | 0.10653 | -0.022 | -5.084
-12 | -0.556 | 0.09835 | -0.023 | -5.649
-11.5 | -0.56 | 0.09068 | -0.024 | -6.18
-11 | -0.557 | 0.08187 | -0.024 | -6.799
-10.5 | -0.547 | 0.07622 | -0.025 | -7.182
-10 | -0.533 | 0.0716 | -0.025 | -7.443
-9.5 | -0.514 | 0.06641 | -0.027 | -7.736
-9 | -0.49 | 0.06097 | -0.027 | -8.031
-8.5 | -0.461 | 0.05733 | -0.028 | -8.047
-8 | -0.429 | 0.05351 | -0.029 | -8.023
-7.5 | -0.394 | 0.04954 | -0.03 | -7.949
-7 | -0.355 | 0.04647 | -0.03 | -7.644
-6.5 | -0.314 | 0.04361 | -0.031 | -7.2
-6 | -0.271 | 0.04122 | -0.031 | -6.566
-5.5 | -0.226 | 0.03896 | -0.033 | -5.792
-5 | -0.179 | 0.03713 | -0.033 | -4.825
-4.5 | -0.164 | 0.01031 | -0.073 | -15.859
-4 | -0.103 | 0.01016 | -0.074 | -10.166
-3.5 | -0.042 | 0.0099 | -0.074 | -4.264
-3 | 0.019 | 0.00976 | -0.075 | 1.98
-2.5 | 0.081 | 0.00967 | -0.076 | 8.389
-2 | 0.143 | 0.0095 | -0.077 | 15.063
-1.5 | 0.205 | 0.00707 | -0.078 | 29.058
-1 | 0.268 | 0.00713 | -0.078 | 37.572
-0.5 | 0.33 | 0.00721 | -0.079 | 45.769
0 | 0.391 | 0.00696 | -0.08 | 56.192
0.5 | 0.453 | 0.00702 | -0.081 | 64.506
1 | 0.514 | 0.0076 | -0.081 | 67.665
1.5 | 0.575 | 0.00769 | -0.082 | 74.765
2 | 0.636 | 0.00784 | -0.083 | 81.145
2.5 | 0.694 | 0.00797 | -0.083 | 87.136
3 | 0.753 | 0.0081 | -0.084 | 92.987
3.5 | 0.811 | 0.00828 | -0.085 | 98.003
4 | 0.868 | 0.00847 | -0.085 | 102.52
4.5 | 0.918 | 0.01479 | -0.085 | 62.059
5 | 0.971 | 0.01535 | -0.086 | 63.241
5.5 | 1.022 | 0.01603 | -0.087 | 63.725
6 | 1.07 | 0.01677 | -0.087 | 63.781
6.5 | 1.115 | 0.01758 | -0.088 | 63.444
7 | 1.155 | 0.01841 | -0.088 | 62.751
7.5 | 1.188 | 0.01932 | -0.089 | 61.494
8 | 1.214 | 0.0202 | -0.09 | 60.116
8.5 | 1.019 | 0.05498 | -0.041 | 18.532
9 | 1.03 | 0.05936 | -0.041 | 17.346
9.5 | 1.032 | 0.06422 | -0.038 | 16.069
10 | 1.028 | 0.0693 | -0.039 | 14.837
10.5 | 1.016 | 0.07605 | -0.039 | 13.362
11 | 0.995 | 0.10146 | -0.034 | 9.804
11.5 | 0.957 | 0.08861 | -0.036 | 10.796
12 | 0.908 | 0.09743 | -0.035 | 9.32
12.5 | 0.851 | 0.10705 | -0.035 | 7.946
13 | 0.785 | 0.11854 | -0.034 | 6.624

## 30. Re 500k Mach 0.25 (2)
BIGFOIL.COM POLAR EXPORT
NACA65-413 a=0.8
NACA65-413 a=0.8 |  |  |  | Cl Max: | 1.204 | at alpha= | 12 | deg
XFOIL ncrit=9 |  |  |  | L/D Max: | 103.259 | at alpha= | 5 | deg
Re: | 500000 |  |  | Cd Min: | 0.23056 | at alpha= | -20 | deg
Mach: | 0.25 |  |  | Cl=0 at alpha= | -3.292 | deg
|  |  |  | @ Cl=0.1, Cd= | 0.0075902
|  |  |  | @ Cl=0.4, Cd= | 0.0080004
|  |  |  | @ Cl=0.6, Cd= | 0.0082874
alpha (deg) | Cl | Cd | Cm | Cl/Cd
-20 | -0.5795 | 0.23056 | 0.0069 | -2.5134
-19.5 | -0.5613 | 0.22405 | 0.0026 | -2.5052
-19 | -0.5439 | 0.21674 | -0.0021 | -2.5095
-18.5 | -0.5319 | 0.20973 | -0.008 | -2.5361
-18 | -0.512 | 0.20182 | -0.0109 | -2.5369
-17.5 | -0.4932 | 0.19553 | -0.0142 | -2.5224
-17 | -0.4756 | 0.18903 | -0.0179 | -2.516
-16.5 | -0.4599 | 0.18165 | -0.0221 | -2.5318
-16 | -0.454 | 0.17361 | -0.0286 | -2.6151
-15.5 | -0.4355 | 0.16546 | -0.0308 | -2.6321
-15 | -0.4169 | 0.15961 | -0.0333 | -2.612
-14.5 | -0.4032 | 0.1525 | -0.037 | -2.6439
-14 | -0.4009 | 0.14372 | -0.0436 | -2.7895
-13.5 | -0.393 | 0.13523 | -0.0481 | -2.9062
-13 | -0.3774 | 0.12877 | -0.0484 | -2.9308
-12.5 | -0.3665 | 0.12256 | -0.0506 | -2.9904
-12 | -0.366 | 0.11609 | -0.0522 | -3.1527
-11.5 | -0.3597 | 0.10477 | -0.0629 | -3.4332
-11 | -0.3449 | 0.09307 | -0.0737 | -3.7058
-10.5 | -0.3344 | 0.08378 | -0.0794 | -3.9914
-10 | -0.3138 | 0.07494 | -0.0885 | -4.1873
-9.5 | -0.3267 | 0.06085 | -0.1022 | -5.3689
-9 | -0.3695 | 0.05228 | -0.1053 | -7.0677
-8.5 | -0.3997 | 0.0468 | -0.1017 | -8.5406
-8 | -0.401 | 0.04358 | -0.0977 | -9.2015
-7 | -0.3776 | 0.02494 | -0.0918 | -15.1403
-6.5 | -0.3354 | 0.02067 | -0.09 | -16.2264
-6 | -0.2856 | 0.01786 | -0.0887 | -15.991
-5.5 | -0.2331 | 0.016 | -0.0877 | -14.5687
-5 | -0.1833 | 0.0137 | -0.0867 | -13.3796
-4.5 | -0.1307 | 0.01258 | -0.0859 | -10.3895
-4 | -0.0768 | 0.01173 | -0.0853 | -6.5473
-3.5 | -0.0233 | 0.01071 | -0.085 | -2.1755
-3 | 0.0327 | 0.01006 | -0.0849 | 3.2505
-2.5 | 0.0785 | 0.00762 | -0.0846 | 10.3018
-2 | 0.1362 | 0.00754 | -0.0845 | 18.0637
-1.5 | 0.1941 | 0.00766 | -0.0844 | 25.3394
-1 | 0.2514 | 0.0079 | -0.084 | 31.8228
-0.5 | 0.3106 | 0.00793 | -0.0845 | 39.1677
0 | 0.3698 | 0.00797 | -0.0849 | 46.399
0.5 | 0.4293 | 0.00803 | -0.0855 | 53.462
1 | 0.4881 | 0.0081 | -0.086 | 60.2593
1.5 | 0.5474 | 0.00818 | -0.0865 | 66.9193
2 | 0.6062 | 0.0083 | -0.0869 | 73.0361
3 | 0.7228 | 0.00846 | -0.0874 | 85.4374
3.5 | 0.7786 | 0.00845 | -0.0868 | 92.142
4 | 0.8298 | 0.00841 | -0.0852 | 98.6683
4.5 | 0.8818 | 0.00854 | -0.084 | 103.2553
5 | 0.9252 | 0.00896 | -0.0811 | 103.2589
5.5 | 0.9218 | 0.01137 | -0.0707 | 81.073
6 | 0.9111 | 0.0139 | -0.0598 | 65.5468
6.5 | 0.931 | 0.01581 | -0.0545 | 58.8868
7 | 0.9589 | 0.01742 | -0.0505 | 55.0459
7.5 | 0.9863 | 0.01914 | -0.0466 | 51.5308
8 | 1.007 | 0.02139 | -0.0422 | 47.0781
8.5 | 1.0331 | 0.02348 | -0.0387 | 43.9991
9 | 1.0585 | 0.02581 | -0.0353 | 41.0112
9.5 | 1.0841 | 0.02877 | -0.0319 | 37.6816
10 | 1.1195 | 0.03112 | -0.0294 | 35.9737
10.5 | 1.1536 | 0.03385 | -0.0271 | 34.0798
11 | 1.1839 | 0.03787 | -0.0249 | 31.2622
11.5 | 1.2004 | 0.04209 | -0.0217 | 28.5198
12 | 1.204 | 0.04764 | -0.0186 | 25.2729
12.5 | 1.2014 | 0.05301 | -0.0164 | 22.6636
13 | 1.1913 | 0.05955 | -0.0151 | 20.005
13.5 | 1.1698 | 0.06812 | -0.0153 | 17.1726
14 | 1.1321 | 0.0801 | -0.018 | 14.1336
14.5 | 1.0942 | 0.09373 | -0.0235 | 11.674
15 | 1.0568 | 0.10942 | -0.0321 | 9.6582
15.5 | 0.9243 | 0.16156 | -0.063 | 5.7211
16 | 0.9172 | 0.17584 | -0.0706 | 5.2161
16.5 | 0.9111 | 0.19309 | -0.078 | 4.7185
17 | 0.9154 | 0.20693 | -0.0867 | 4.4237

## 31. Re 500k Mach 0.50 (1)
BIGFOIL.COM POLAR EXPORT
NACA65-413 a=0.8
NACA65-413 a=0.8 |  |  |  | Cl Max: | 1.239 | at alpha= | 20 | deg
JavaFoil+Calcfoil stall+Eppler ext transition |  |  |  | L/D Max: | 98.576 | at alpha= | 3.5 | deg
Re: | 500000 |  |  | Cd Min: | 0.00756 | at alpha= | -1.5 | deg
Mach: | 0.5 |  |  | Cl=0 at alpha= | -3.1594 | deg
|  |  |  | @ Cl=0.1, Cd= | 0.0097357
|  |  |  | @ Cl=0.4, Cd= | 0.0077864
|  |  |  | @ Cl=0.6, Cd= | 0.0081582
alpha (deg) | Cl | Cd | Cm | Cl/Cd
-20 | -0.922 | 0.22338 | -0.031 | -4.125
-19.5 | -0.893 | 0.21475 | -0.03 | -4.158
-19 | -0.866 | 0.21403 | -0.03 | -4.045
-18.5 | -0.839 | 0.20832 | -0.031 | -4.028
-18 | -0.812 | 0.20132 | -0.031 | -4.036
-17.5 | -0.786 | 0.18931 | -0.032 | -4.151
-17 | -0.759 | 0.1894 | -0.032 | -4.006
-16.5 | -0.73 | 0.18195 | -0.031 | -4.013
-16 | -0.703 | 0.17147 | -0.031 | -4.102
-15.5 | -0.676 | 0.17144 | -0.031 | -3.945
-15 | -0.649 | 0.16733 | -0.032 | -3.881
-14.5 | -0.622 | 0.15551 | -0.032 | -4.003
-14 | -0.594 | 0.15114 | -0.03 | -3.93
-13.5 | -0.567 | 0.1472 | -0.03 | -3.85
-13 | -0.54 | 0.14208 | -0.031 | -3.798
-12.5 | -0.512 | 0.13853 | -0.031 | -3.699
-12 | -0.485 | 0.12975 | -0.032 | -3.741
-11.5 | -0.458 | 0.1281 | -0.032 | -3.576
-11 | -0.43 | 0.12022 | -0.03 | -3.577
-10.5 | -0.403 | 0.11717 | -0.03 | -3.437
-10 | -0.375 | 0.10724 | -0.03 | -3.501
-9.5 | -0.348 | 0.10435 | -0.031 | -3.336
-9 | -0.321 | 0.09973 | -0.031 | -3.216
-8.5 | -0.293 | 0.09902 | -0.032 | -2.963
-8 | -0.266 | 0.0927 | -0.029 | -2.866
-7.5 | -0.238 | 0.08201 | -0.03 | -2.906
-7 | -0.303 | 0.05775 | -0.029 | -5.251
-6.5 | -0.311 | 0.04934 | -0.032 | -6.296
-6 | -0.283 | 0.04419 | -0.034 | -6.395
-5.5 | -0.242 | 0.04118 | -0.035 | -5.88
-5 | -0.195 | 0.03872 | -0.035 | -5.044
-4.5 | -0.145 | 0.03652 | -0.037 | -3.967
-4 | -0.114 | 0.01085 | -0.082 | -10.553
-3.5 | -0.047 | 0.01065 | -0.083 | -4.414
-3 | 0.022 | 0.01027 | -0.084 | 2.095
-2.5 | 0.091 | 0.00981 | -0.085 | 9.231
-2 | 0.16 | 0.00924 | -0.086 | 17.3
-1.5 | 0.229 | 0.00756 | -0.086 | 30.33
-1 | 0.299 | 0.00764 | -0.087 | 39.207
-0.5 | 0.369 | 0.00773 | -0.088 | 47.724
0 | 0.435 | 0.00785 | -0.089 | 55.411
0.5 | 0.503 | 0.00797 | -0.089 | 63.159
1 | 0.571 | 0.00809 | -0.09 | 70.594
1.5 | 0.639 | 0.00825 | -0.091 | 77.519
2 | 0.707 | 0.00846 | -0.092 | 83.554
2.5 | 0.77 | 0.00865 | -0.093 | 89.103
3 | 0.835 | 0.00884 | -0.093 | 94.483
3.5 | 0.899 | 0.00912 | -0.094 | 98.576
4 | 0.954 | 0.01623 | -0.094 | 58.793
4.5 | 1.011 | 0.01705 | -0.095 | 59.295
5 | 1.063 | 0.01793 | -0.096 | 59.282
5.5 | 1.109 | 0.01903 | -0.096 | 58.265
6 | 1.144 | 0.02029 | -0.097 | 56.389
6.5 | 0.964 | 0.04536 | -0.046 | 21.261
7 | 0.952 | 0.05015 | -0.039 | 18.978
7.5 | 0.85 | 0.05837 | -0.036 | 14.555
8 | 0.605 | 0.09187 | -0.039 | 6.59
8.5 | 0.632 | 0.09134 | -0.039 | 6.919
9 | 0.659 | 0.09635 | -0.039 | 6.835
9.5 | 0.686 | 0.10367 | -0.044 | 6.615
10 | 0.712 | 0.10661 | -0.044 | 6.681
10.5 | 0.739 | 0.10985 | -0.044 | 6.723
11 | 0.765 | 0.12166 | -0.045 | 6.288
11.5 | 0.792 | 0.12647 | -0.049 | 6.266
12 | 0.819 | 0.13005 | -0.05 | 6.295
12.5 | 0.845 | 0.14082 | -0.05 | 5.998
13 | 0.871 | 0.14413 | -0.051 | 6.045
13.5 | 0.899 | 0.14791 | -0.055 | 6.076
14 | 0.924 | 0.15707 | -0.055 | 5.885
14.5 | 0.95 | 0.16822 | -0.055 | 5.649
15 | 0.979 | 0.1697 | -0.06 | 5.77
15.5 | 1.004 | 0.18346 | -0.06 | 5.474
16 | 1.03 | 0.181 | -0.061 | 5.691
16.5 | 1.056 | 0.1846 | -0.061 | 5.721
17 | 1.084 | 0.19889 | -0.064 | 5.451
17.5 | 1.11 | 0.2032 | -0.065 | 5.46
18 | 1.135 | 0.20724 | -0.065 | 5.477
18.5 | 1.161 | 0.2133 | -0.066 | 5.441
19 | 1.189 | 0.21556 | -0.069 | 5.518
19.5 | 1.214 | 0.22603 | -0.07 | 5.373
20 | 1.239 | 0.23921 | -0.07 | 5.181

## 32. Re 500k Mach 0.50 (2)
BIGFOIL.COM POLAR EXPORT
NACA65-413 a=0.8
NACA65-413 a=0.8 |  |  |  | Cl Max: | 1.0908 | at alpha= | 20 | deg
XFOIL ncrit=9 |  |  |  | L/D Max: | 100.236 | at alpha= | 4.5 | deg
Re: | 500000 |  |  | Cd Min: | 0.28997 | at alpha= | 20 | deg
Mach: | 0.5 |  |  | Cl=0 at alpha= | -3.3065 | deg
|  |  |  | @ Cl=0.1, Cd= | 0.010362
|  |  |  | @ Cl=0.4, Cd= | 0.008681
|  |  |  | @ Cl=0.6, Cd= | 0.0090141
alpha (deg) | Cl | Cd | Cm | Cl/Cd
-20 | -0.616 | 0.24996 | 0.0097 | -2.4644
-19.5 | -0.5933 | 0.2418 | 0.0045 | -2.4537
-19 | -0.5733 | 0.23368 | -0.002 | -2.4534
-18.5 | -0.5505 | 0.225 | -0.0064 | -2.4467
-18 | -0.5273 | 0.21755 | -0.0106 | -2.4238
-17.5 | -0.5052 | 0.20991 | -0.0153 | -2.4067
-17 | -0.4835 | 0.20199 | -0.0202 | -2.3937
-16.5 | -0.4667 | 0.19384 | -0.0267 | -2.4077
-16 | -0.4482 | 0.18526 | -0.0316 | -2.4193
-15.5 | -0.4231 | 0.17775 | -0.0342 | -2.3803
-15 | -0.4026 | 0.17042 | -0.0383 | -2.3624
-14.5 | -0.3916 | 0.16252 | -0.0453 | -2.4095
-14 | -0.3788 | 0.15453 | -0.0505 | -2.4513
-13.5 | -0.3548 | 0.1467 | -0.051 | -2.4185
-13 | -0.3434 | 0.14101 | -0.0523 | -2.4353
-12.5 | -0.3234 | 0.13181 | -0.0613 | -2.4535
-12 | -0.3037 | 0.12178 | -0.0718 | -2.4938
-11.5 | -0.28 | 0.1125 | -0.0767 | -2.4889
-11 | -0.2493 | 0.10513 | -0.0826 | -2.3713
-10.5 | -0.23 | 0.09682 | -0.0894 | -2.3755
-10 | -0.2255 | 0.08751 | -0.0981 | -2.5768
-9.5 | -0.2229 | 0.07902 | -0.1025 | -2.8208
-9 | -0.2278 | 0.07079 | -0.1041 | -3.218
-8.5 | -0.2265 | 0.06392 | -0.1064 | -3.5435
-8 | -0.2416 | 0.05407 | -0.113 | -4.4683
-7.5 | -0.2707 | 0.04617 | -0.1161 | -5.8631
-7 | -0.2966 | 0.04064 | -0.1136 | -7.2982
-6.5 | -0.3163 | 0.03048 | -0.11 | -10.3773
-6 | -0.2891 | 0.02559 | -0.1069 | -11.2974
-5.5 | -0.2494 | 0.0212 | -0.1041 | -11.7642
-5 | -0.1988 | 0.01723 | -0.1019 | -11.538
-4.5 | -0.1407 | 0.01501 | -0.1003 | -9.3738
-4 | -0.082 | 0.01334 | -0.0985 | -6.1469
-3.5 | -0.0233 | 0.0121 | -0.097 | -1.9256
-3 | 0.0369 | 0.0111 | -0.0961 | 3.3243
-2.5 | 0.0996 | 0.01038 | -0.0956 | 9.5954
-2 | 0.1505 | 0.00809 | -0.0951 | 18.6032
-1.5 | 0.2167 | 0.00816 | -0.0948 | 26.5564
-1 | 0.2811 | 0.00852 | -0.094 | 32.993
-0.5 | 0.3483 | 0.00865 | -0.0943 | 40.2659
0 | 0.4149 | 0.00869 | -0.0947 | 47.7445
0.5 | 0.4824 | 0.0088 | -0.0953 | 54.8182
1 | 0.5492 | 0.0089 | -0.0957 | 61.7079
1.5 | 0.616 | 0.00905 | -0.0961 | 68.0663
2 | 0.6836 | 0.00921 | -0.0965 | 74.2237
2.5 | 0.7493 | 0.00939 | -0.0964 | 79.7977
3 | 0.8159 | 0.00951 | -0.0962 | 85.7939
3.5 | 0.8774 | 0.0094 | -0.0942 | 93.3404
4 | 0.9306 | 0.00939 | -0.0906 | 99.1054
4.5 | 0.9753 | 0.00973 | -0.0856 | 100.2364
5 | 0.9503 | 0.01178 | -0.0696 | 80.6706
5.5 | 0.9124 | 0.01548 | -0.0549 | 58.9406
6 | 0.9076 | 0.0186 | -0.046 | 48.7957
6.5 | 0.9356 | 0.02111 | -0.042 | 44.3202
7 | 0.9581 | 0.02403 | -0.0373 | 39.871
7.5 | 0.9803 | 0.02716 | -0.0329 | 36.0935
8 | 0.9986 | 0.03077 | -0.0282 | 32.4537
8.5 | 1.0311 | 0.03386 | -0.0241 | 30.4519
9 | 1.0648 | 0.03756 | -0.0199 | 28.3493
9.5 | 1.0808 | 0.04286 | -0.0164 | 25.217
10 | 1.0799 | 0.0501 | -0.0136 | 21.5549
10.5 | 1.0623 | 0.05918 | -0.0128 | 17.9503
11 | 1.0337 | 0.07026 | -0.0148 | 14.7125
11.5 | 1.0004 | 0.08331 | -0.0201 | 12.0082
12 | 0.9659 | 0.09861 | -0.0289 | 9.7952
12.5 | 0.9337 | 0.11649 | -0.0407 | 8.0153
13 | 0.9104 | 0.1356 | -0.0524 | 6.7139
13.5 | 0.902 | 0.15108 | -0.0614 | 5.9703
14 | 0.9013 | 0.16493 | -0.0693 | 5.4647
14.5 | 0.9062 | 0.17778 | -0.0766 | 5.0973
15 | 0.9166 | 0.18888 | -0.0826 | 4.8528
15.5 | 0.9254 | 0.20301 | -0.0904 | 4.5584
16 | 0.9451 | 0.21102 | -0.0948 | 4.4787
16.5 | 0.9642 | 0.21972 | -0.0983 | 4.3883
17 | 0.981 | 0.23057 | -0.1045 | 4.2547
17.5 | 0.993 | 0.24279 | -0.1137 | 4.09
18 | 1.012 | 0.2523 | -0.1195 | 4.0111
18.5 | 1.0326 | 0.26073 | -0.1245 | 3.9604
19 | 1.0564 | 0.26926 | -0.1275 | 3.9233
19.5 | 1.0716 | 0.27967 | -0.1355 | 3.8317
20 | 1.0908 | 0.28997 | -0.1424 | 3.7618

## 33. Re 750k Mach 0.00 (1)
BIGFOIL.COM POLAR EXPORT
NACA65-413 a=0.8
NACA65-413 a=0.8 |  |  |  | Cl Max: | 1.276 | at alpha= | 9.5 | deg
JavaFoil+Calcfoil stall+Eppler ext transition |  |  |  | L/D Max: | 119.006 | at alpha= | 3 | deg
Re: | 750000 |  |  | Cd Min: | 0.00616 | at alpha= | 3 | deg
Mach: | 0 |  |  | Cl=0 at alpha= | -3.1583 | deg
|  |  |  | @ Cl=0.1, Cd= | 0.0086085
|  |  |  | @ Cl=0.4, Cd= | 0.0063615
|  |  |  | @ Cl=0.6, Cd= | 0.0064202
alpha (deg) | Cl | Cd | Cm | Cl/Cd
-18 | -0.512 | 0.17535 | -0.021 | -2.921
-17.5 | -0.532 | 0.16706 | -0.021 | -3.182
-17 | -0.55 | 0.15689 | -0.019 | -3.506
-16.5 | -0.568 | 0.14801 | -0.02 | -3.841
-16 | -0.586 | 0.14034 | -0.02 | -4.173
-15.5 | -0.602 | 0.12934 | -0.021 | -4.651
-15 | -0.616 | 0.12229 | -0.021 | -5.034
-14.5 | -0.627 | 0.11486 | -0.022 | -5.462
-14 | -0.637 | 0.10733 | -0.022 | -5.931
-13.5 | -0.643 | 0.10126 | -0.023 | -6.346
-13 | -0.645 | 0.09664 | -0.023 | -6.675
-12.5 | -0.644 | 0.09119 | -0.024 | -7.059
-12 | -0.635 | 0.08492 | -0.025 | -7.475
-11.5 | -0.621 | 0.07904 | -0.025 | -7.854
-11 | -0.602 | 0.07371 | -0.025 | -8.164
-10.5 | -0.58 | 0.06976 | -0.027 | -8.313
-10 | -0.555 | 0.06521 | -0.027 | -8.509
-9.5 | -0.527 | 0.06115 | -0.028 | -8.62
-9 | -0.496 | 0.05725 | -0.028 | -8.671
-8.5 | -0.463 | 0.0535 | -0.029 | -8.655
-8 | -0.428 | 0.05034 | -0.03 | -8.495
-7.5 | -0.39 | 0.04696 | -0.032 | -8.302
-7 | -0.35 | 0.04392 | -0.033 | -7.973
-6.5 | -0.308 | 0.04146 | -0.034 | -7.44
-6 | -0.265 | 0.03931 | -0.034 | -6.74
-5.5 | -0.273 | 0.00971 | -0.069 | -28.124
-5 | -0.217 | 0.00954 | -0.07 | -22.701
-4.5 | -0.159 | 0.00928 | -0.071 | -17.104
-4 | -0.1 | 0.00912 | -0.071 | -10.983
-3.5 | -0.041 | 0.0089 | -0.072 | -4.599
-3 | 0.019 | 0.00875 | -0.073 | 2.139
-2.5 | 0.079 | 0.00864 | -0.074 | 9.098
-2 | 0.139 | 0.00855 | -0.074 | 16.224
-1.5 | 0.199 | 0.0064 | -0.075 | 31.052
-1 | 0.259 | 0.00646 | -0.076 | 40.17
-0.5 | 0.319 | 0.00649 | -0.077 | 49.246
0 | 0.379 | 0.00633 | -0.077 | 59.949
0.5 | 0.439 | 0.00642 | -0.078 | 68.407
1 | 0.499 | 0.00647 | -0.079 | 77.072
1.5 | 0.559 | 0.00658 | -0.08 | 84.928
2 | 0.618 | 0.00635 | -0.08 | 97.423
2.5 | 0.675 | 0.00643 | -0.081 | 105.105
3 | 0.733 | 0.00616 | -0.082 | 119.006
3.5 | 0.79 | 0.00718 | -0.082 | 110.149
4 | 0.846 | 0.00735 | -0.083 | 115.099
4.5 | 0.893 | 0.01315 | -0.083 | 67.944
5 | 0.946 | 0.01366 | -0.084 | 69.222
5.5 | 0.996 | 0.01422 | -0.084 | 70.081
6 | 1.045 | 0.01483 | -0.085 | 70.469
6.5 | 1.092 | 0.01542 | -0.085 | 70.82
7 | 1.134 | 0.01619 | -0.086 | 70.061
7.5 | 1.172 | 0.01695 | -0.087 | 69.165
8 | 1.205 | 0.0177 | -0.087 | 68.087
8.5 | 1.234 | 0.01856 | -0.088 | 66.496
9 | 1.258 | 0.01943 | -0.088 | 64.725
9.5 | 1.276 | 0.02035 | -0.089 | 62.697
10 | 1.067 | 0.06345 | -0.044 | 16.819
10.5 | 1.074 | 0.06777 | -0.043 | 15.846
11 | 1.076 | 0.07278 | -0.041 | 14.786
11.5 | 1.07 | 0.07842 | -0.043 | 13.638
12 | 1.056 | 0.08252 | -0.041 | 12.798
12.5 | 1.039 | 0.08788 | -0.043 | 11.829
13 | 1.017 | 0.09491 | -0.041 | 10.714
13.5 | 0.991 | 0.10171 | -0.041 | 9.747
14 | 0.963 | 0.10881 | -0.041 | 8.847
14.5 | 0.932 | 0.11558 | -0.041 | 8.06

## 34. Re 750k Mach 0.00 (2)
BIGFOIL.COM POLAR EXPORT
NACA65-413 a=0.8
NACA65-413 a=0.8 |  |  |  | Cl Max: | 1.327 | at alpha= | 15 | deg
XFOIL ncrit=9 |  |  |  | L/D Max: | 116.143 | at alpha= | 4.5 | deg
Re: | 750000 |  |  | Cd Min: | 0.24554 | at alpha= | 20 | deg
Mach: | 0 |  |  | Cl=0 at alpha= | -3.2632 | deg
|  |  |  | @ Cl=0.1, Cd= | 0.0064963
|  |  |  | @ Cl=0.4, Cd= | 0.0065212
|  |  |  | @ Cl=0.6, Cd= | 0.0067357
alpha (deg) | Cl | Cd | Cm | Cl/Cd
-20 | -0.5715 | 0.22579 | 0.006 | -2.5311
-19.5 | -0.5546 | 0.21941 | 0.002 | -2.5277
-19 | -0.5404 | 0.21132 | -0.0031 | -2.5573
-18.5 | -0.5273 | 0.20384 | -0.0078 | -2.5868
-18 | -0.5094 | 0.19702 | -0.0106 | -2.5855
-17.5 | -0.4923 | 0.19118 | -0.014 | -2.5751
-17 | -0.4763 | 0.18478 | -0.0177 | -2.5777
-16.5 | -0.4658 | 0.17618 | -0.0227 | -2.6439
-16 | -0.4573 | 0.16763 | -0.0275 | -2.728
-15.5 | -0.4422 | 0.1604 | -0.0298 | -2.7569
-15 | -0.4264 | 0.15464 | -0.0326 | -2.7574
-14.5 | -0.4187 | 0.1464 | -0.0375 | -2.86
-14 | -0.4129 | 0.13729 | -0.0424 | -3.0075
-13.5 | -0.4131 | 0.12711 | -0.0461 | -3.2499
-13 | -0.3983 | 0.12213 | -0.0478 | -3.2613
-12.5 | -0.3877 | 0.11625 | -0.0502 | -3.3351
-12 | -0.3827 | 0.10544 | -0.0579 | -3.6296
-11.5 | -0.3709 | 0.09248 | -0.0694 | -4.0106
-11 | -0.3788 | 0.07143 | -0.088 | -5.3031
-10.5 | -0.4239 | 0.05847 | -0.0981 | -7.2499
-10 | -0.4672 | 0.05225 | -0.0969 | -8.9416
-9.5 | -0.5312 | 0.04129 | -0.0917 | -12.8651
-9 | -0.5116 | 0.03758 | -0.0904 | -13.6136
-8.5 | -0.5077 | 0.02843 | -0.0865 | -17.8579
-8 | -0.4815 | 0.0219 | -0.0839 | -21.9863
-7.5 | -0.4378 | 0.01855 | -0.0828 | -23.6011
-7 | -0.389 | 0.01677 | -0.0821 | -23.1962
-6.5 | -0.3375 | 0.01549 | -0.0818 | -21.7883
-6 | -0.2907 | 0.01291 | -0.0809 | -22.5174
-5.5 | -0.2399 | 0.01189 | -0.0805 | -20.1766
-5 | -0.1871 | 0.01113 | -0.0804 | -16.8104
-4.5 | -0.1332 | 0.01058 | -0.0804 | -12.5898
-4 | -0.0813 | 0.00959 | -0.0802 | -8.4776
-3.5 | -0.026 | 0.0092 | -0.0804 | -2.8261
-3 | 0.0289 | 0.00864 | -0.0807 | 3.3449
-2.5 | 0.0772 | 0.00665 | -0.081 | 11.609
-2 | 0.1321 | 0.00628 | -0.0812 | 21.035
-1.5 | 0.1891 | 0.00626 | -0.0816 | 30.2077
-1 | 0.2453 | 0.00637 | -0.0817 | 38.5086
-0.5 | 0.3025 | 0.00643 | -0.0821 | 47.0451
0 | 0.3602 | 0.00649 | -0.0827 | 55.5008
1 | 0.4749 | 0.00658 | -0.0838 | 72.1733
1.5 | 0.532 | 0.00668 | -0.0843 | 79.6407
2 | 0.589 | 0.00672 | -0.0849 | 87.6488
3 | 0.7012 | 0.00688 | -0.0854 | 101.9186
3.5 | 0.7542 | 0.00695 | -0.085 | 108.518
4 | 0.8069 | 0.00713 | -0.0846 | 113.1697
4.5 | 0.8583 | 0.00739 | -0.084 | 116.1434
5 | 0.8946 | 0.00846 | -0.0809 | 105.7447
5.5 | 0.9079 | 0.0109 | -0.0743 | 83.2936
6 | 0.9219 | 0.01285 | -0.0677 | 71.7432
6.5 | 0.9447 | 0.01355 | -0.0617 | 69.7196
7 | 0.9796 | 0.01468 | -0.059 | 66.7302
7.5 | 1.0144 | 0.01563 | -0.0561 | 64.9008
8 | 1.0392 | 0.01719 | -0.052 | 60.4538
8.5 | 1.0682 | 0.0186 | -0.0488 | 57.4301
9 | 1.0988 | 0.01998 | -0.0459 | 54.995
9.5 | 1.1262 | 0.02163 | -0.0429 | 52.0666
10 | 1.1386 | 0.02463 | -0.0384 | 46.2282
10.5 | 1.1698 | 0.02621 | -0.0362 | 44.6318
11 | 1.1989 | 0.02797 | -0.0341 | 42.8638
11.5 | 1.2246 | 0.03009 | -0.0319 | 40.6979
12 | 1.2429 | 0.0335 | -0.029 | 37.1015
12.5 | 1.2677 | 0.03566 | -0.0273 | 35.5496
13 | 1.2886 | 0.03845 | -0.0254 | 33.5137
13.5 | 1.3068 | 0.04147 | -0.0237 | 31.5119
14 | 1.3216 | 0.04493 | -0.0223 | 29.4146
14.5 | 1.3208 | 0.05103 | -0.0203 | 25.8828
15 | 1.327 | 0.05579 | -0.0197 | 23.7856
15.5 | 1.3254 | 0.06201 | -0.0194 | 21.374
16 | 1.3183 | 0.06931 | -0.0201 | 19.0203
16.5 | 1.3108 | 0.0771 | -0.022 | 17.0013
17 | 1.282 | 0.08913 | -0.0258 | 14.3835
17.5 | 1.2599 | 0.10103 | -0.0311 | 12.4706
18 | 1.2257 | 0.11657 | -0.0395 | 10.5147
18.5 | 0.9436 | 0.2203 | -0.094 | 4.2833
19 | 0.9511 | 0.23277 | -0.1013 | 4.086
19.5 | 0.9647 | 0.23988 | -0.1058 | 4.0216
20 | 0.9801 | 0.24554 | -0.1095 | 3.9916

## 35. Re 750k Mach 0.10 (1)
BIGFOIL.COM POLAR EXPORT
NACA65-413 a=0.8
NACA65-413 a=0.8 |  |  |  | Cl Max: | 1.274 | at alpha= | 9.5 | deg
JavaFoil+Calcfoil stall+Eppler ext transition |  |  |  | L/D Max: | 119.004 | at alpha= | 3 | deg
Re: | 750000 |  |  | Cd Min: | 0.00619 | at alpha= | 3 | deg
Mach: | 0.1 |  |  | Cl=0 at alpha= | -3.1583 | deg
|  |  |  | @ Cl=0.1, Cd= | 0.0086125
|  |  |  | @ Cl=0.4, Cd= | 0.006369
|  |  |  | @ Cl=0.6, Cd= | 0.0064383
alpha (deg) | Cl | Cd | Cm | Cl/Cd
-17.5 | -0.488 | 0.16924 | -0.021 | -2.885
-17 | -0.51 | 0.16643 | -0.02 | -3.064
-16.5 | -0.531 | 0.15443 | -0.02 | -3.441
-16 | -0.552 | 0.14449 | -0.02 | -3.82
-15.5 | -0.571 | 0.13332 | -0.021 | -4.285
-15 | -0.589 | 0.12437 | -0.021 | -4.734
-14.5 | -0.604 | 0.11749 | -0.022 | -5.143
-14 | -0.617 | 0.10972 | -0.022 | -5.621
-13.5 | -0.626 | 0.10311 | -0.023 | -6.072
-13 | -0.632 | 0.09766 | -0.023 | -6.468
-12.5 | -0.633 | 0.09096 | -0.024 | -6.962
-12 | -0.627 | 0.08469 | -0.024 | -7.399
-11.5 | -0.615 | 0.08021 | -0.025 | -7.663
-11 | -0.597 | 0.07475 | -0.025 | -7.988
-10.5 | -0.577 | 0.07029 | -0.026 | -8.206
-10 | -0.553 | 0.06554 | -0.027 | -8.435
-9.5 | -0.526 | 0.06123 | -0.028 | -8.59
-9 | -0.496 | 0.05729 | -0.028 | -8.658
-8.5 | -0.463 | 0.05385 | -0.029 | -8.604
-8 | -0.428 | 0.05057 | -0.03 | -8.467
-7.5 | -0.391 | 0.0474 | -0.031 | -8.242
-7 | -0.351 | 0.04403 | -0.033 | -7.973
-6.5 | -0.309 | 0.04171 | -0.033 | -7.415
-6 | -0.33 | 0.01003 | -0.069 | -32.876
-5.5 | -0.274 | 0.00979 | -0.069 | -28.009
-5 | -0.217 | 0.00956 | -0.07 | -22.744
-4.5 | -0.159 | 0.0093 | -0.071 | -17.147
-4 | -0.101 | 0.00914 | -0.072 | -11.007
-3.5 | -0.041 | 0.00894 | -0.072 | -4.604
-3 | 0.019 | 0.0088 | -0.073 | 2.137
-2.5 | 0.079 | 0.00863 | -0.074 | 9.152
-2 | 0.139 | 0.00858 | -0.075 | 16.25
-1.5 | 0.2 | 0.0064 | -0.076 | 31.222
-1 | 0.261 | 0.00649 | -0.076 | 40.183
-0.5 | 0.321 | 0.00629 | -0.077 | 51.043
0 | 0.381 | 0.00635 | -0.078 | 60.043
0.5 | 0.441 | 0.00641 | -0.078 | 68.824
1 | 0.501 | 0.00652 | -0.079 | 76.941
1.5 | 0.562 | 0.00658 | -0.08 | 85.391
2 | 0.621 | 0.00636 | -0.081 | 97.678
2.5 | 0.679 | 0.00647 | -0.081 | 104.9
3 | 0.737 | 0.00619 | -0.082 | 119.004
3.5 | 0.794 | 0.00719 | -0.083 | 110.407
4 | 0.85 | 0.00737 | -0.083 | 115.34
4.5 | 0.897 | 0.01324 | -0.083 | 67.799
5 | 0.95 | 0.01374 | -0.084 | 69.149
5.5 | 1.001 | 0.0143 | -0.085 | 69.963
6 | 1.049 | 0.01491 | -0.085 | 70.373
6.5 | 1.096 | 0.01556 | -0.086 | 70.451
7 | 1.138 | 0.01632 | -0.086 | 69.748
7.5 | 1.175 | 0.01704 | -0.087 | 68.96
8 | 1.208 | 0.01788 | -0.087 | 67.546
8.5 | 1.235 | 0.01873 | -0.088 | 65.952
9 | 1.257 | 0.01967 | -0.089 | 63.907
9.5 | 1.274 | 0.02067 | -0.089 | 61.611
10 | 1.066 | 0.06345 | -0.047 | 16.808
10.5 | 1.07 | 0.06813 | -0.045 | 15.706
11 | 1.069 | 0.07353 | -0.043 | 14.543
11.5 | 1.058 | 0.07916 | -0.042 | 13.359
12 | 1.041 | 0.08373 | -0.041 | 12.431
12.5 | 1.02 | 0.08976 | -0.042 | 11.36
13 | 0.993 | 0.09668 | -0.04 | 10.271
13.5 | 0.963 | 0.10391 | -0.04 | 9.267
14 | 0.93 | 0.11172 | -0.04 | 8.321
14.5 | 0.894 | 0.119 | -0.04 | 7.512

## 36. Re 750k Mach 0.10 (2)
BIGFOIL.COM POLAR EXPORT
NACA65-413 a=0.8
NACA65-413 a=0.8 |  |  |  | Cl Max: | 1.3136 | at alpha= | 14 | deg
XFOIL ncrit=9 |  |  |  | L/D Max: | 116.124 | at alpha= | 4.5 | deg
Re: | 750000 |  |  | Cd Min: | 0.23408 | at alpha= | 19 | deg
Mach: | 0.1 |  |  | Cl=0 at alpha= | -3.2631 | deg
|  |  |  | @ Cl=0.1, Cd= | 0.006581
|  |  |  | @ Cl=0.4, Cd= | 0.0065494
|  |  |  | @ Cl=0.6, Cd= | 0.0067634
alpha (deg) | Cl | Cd | Cm | Cl/Cd
-20 | -0.5726 | 0.22648 | 0.0062 | -2.5283
-19.5 | -0.5555 | 0.22006 | 0.0021 | -2.5243
-19 | -0.541 | 0.21196 | -0.003 | -2.5524
-18.5 | -0.5278 | 0.20448 | -0.0077 | -2.5812
-18 | -0.5097 | 0.19765 | -0.0106 | -2.5788
-17.5 | -0.4924 | 0.19179 | -0.014 | -2.5674
-17 | -0.4762 | 0.18533 | -0.0177 | -2.5695
-16.5 | -0.4652 | 0.17678 | -0.0227 | -2.6315
-16 | -0.4565 | 0.16825 | -0.0276 | -2.7132
-15.5 | -0.4411 | 0.161 | -0.0299 | -2.7398
-15 | -0.4251 | 0.15519 | -0.0327 | -2.7392
-14.5 | -0.4169 | 0.14701 | -0.0377 | -2.8359
-14 | -0.411 | 0.13795 | -0.0425 | -2.9793
-13.5 | -0.4103 | 0.12792 | -0.0462 | -3.2075
-13 | -0.3952 | 0.12292 | -0.0479 | -3.2151
-12.5 | -0.3846 | 0.11703 | -0.0503 | -3.2863
-12 | -0.3782 | 0.10588 | -0.0587 | -3.572
-11.5 | -0.3654 | 0.09347 | -0.0696 | -3.9093
-11 | -0.364 | 0.07618 | -0.0844 | -4.7782
-10.5 | -0.4087 | 0.05984 | -0.0979 | -6.8299
-9.5 | -0.5193 | 0.04263 | -0.0933 | -12.1816
-9 | -0.5039 | 0.03881 | -0.0917 | -12.9838
-8.5 | -0.5018 | 0.03011 | -0.088 | -16.6656
-8 | -0.4808 | 0.02301 | -0.0851 | -20.8953
-7.5 | -0.4392 | 0.01912 | -0.0837 | -22.9707
-7 | -0.3907 | 0.0171 | -0.0829 | -22.848
-6.5 | -0.3394 | 0.01564 | -0.0825 | -21.7008
-6 | -0.2919 | 0.0131 | -0.0816 | -22.2824
-5.5 | -0.241 | 0.012 | -0.0811 | -20.0833
-5 | -0.1881 | 0.0112 | -0.0809 | -16.7946
-4.5 | -0.1338 | 0.01063 | -0.0809 | -12.587
-4 | -0.0818 | 0.00963 | -0.0807 | -8.4943
-3.5 | -0.0262 | 0.00924 | -0.0809 | -2.8355
-3 | 0.0291 | 0.00869 | -0.0811 | 3.3487
-2.5 | 0.078 | 0.00677 | -0.0814 | 11.5214
-2 | 0.1327 | 0.0063 | -0.0816 | 21.0635
-1.5 | 0.1902 | 0.00628 | -0.082 | 30.2866
-1 | 0.2467 | 0.00638 | -0.0821 | 38.6677
-0.5 | 0.3041 | 0.00646 | -0.0825 | 47.0743
0 | 0.3622 | 0.00651 | -0.0831 | 55.6375
0.5 | 0.4197 | 0.00657 | -0.0836 | 63.8813
1 | 0.4775 | 0.00661 | -0.0843 | 72.239
1.5 | 0.535 | 0.0067 | -0.0848 | 79.8507
2 | 0.5924 | 0.00675 | -0.0853 | 87.763
2.5 | 0.6493 | 0.00685 | -0.0857 | 94.7883
3 | 0.7052 | 0.00691 | -0.0858 | 102.055
3.5 | 0.7585 | 0.00698 | -0.0853 | 108.6676
4 | 0.8114 | 0.00716 | -0.0849 | 113.324
4.5 | 0.8628 | 0.00743 | -0.0842 | 116.1238
5 | 0.897 | 0.00863 | -0.0807 | 103.9397
5.5 | 0.9092 | 0.01109 | -0.0738 | 81.9838
6 | 0.9222 | 0.01297 | -0.0669 | 71.1025
6.5 | 0.9451 | 0.01367 | -0.0609 | 69.1368
7 | 0.9802 | 0.01483 | -0.0582 | 66.0958
7.5 | 1.0146 | 0.01583 | -0.0553 | 64.0935
8 | 1.0376 | 0.01754 | -0.0509 | 59.1562
8.5 | 1.0679 | 0.01892 | -0.0477 | 56.4429
9 | 1.0982 | 0.02038 | -0.0448 | 53.8862
9.5 | 1.1244 | 0.02216 | -0.0417 | 50.7401
10 | 1.1387 | 0.02511 | -0.0373 | 45.3485
10.5 | 1.1692 | 0.02683 | -0.0351 | 43.5781
11 | 1.1981 | 0.02869 | -0.0329 | 41.7602
11.5 | 1.2233 | 0.03094 | -0.0306 | 39.5378
12 | 1.2425 | 0.0343 | -0.0279 | 36.2245
12.5 | 1.2664 | 0.03672 | -0.026 | 34.488
13 | 1.2859 | 0.03977 | -0.024 | 32.3334
13.5 | 1.3024 | 0.04303 | -0.0224 | 30.2673
14 | 1.3136 | 0.04709 | -0.0209 | 27.8955
14.5 | 1.3098 | 0.05358 | -0.0192 | 24.4457
15 | 1.3099 | 0.05945 | -0.0187 | 22.0336
15.5 | 1.3006 | 0.06699 | -0.0191 | 19.4148
16 | 1.2853 | 0.07594 | -0.0208 | 16.9252
16.5 | 1.2708 | 0.08541 | -0.0239 | 14.8788
17 | 1.2243 | 0.10171 | -0.0308 | 12.0372
17.5 | 1.1821 | 0.11939 | -0.0407 | 9.9012
18 | 0.9368 | 0.21079 | -0.0892 | 4.4442
18.5 | 0.9456 | 0.22177 | -0.0951 | 4.2639
19 | 0.9535 | 0.23408 | -0.1023 | 4.0734

## 37. Re 750k Mach 0.25 (1)
BIGFOIL.COM POLAR EXPORT
NACA65-413 a=0.8
NACA65-413 a=0.8 |  |  |  | Cl Max: | 1.247 | at alpha= | 9 | deg
JavaFoil+Calcfoil stall+Eppler ext transition |  |  |  | L/D Max: | 115.488 | at alpha= | 4 | deg
Re: | 750000 |  |  | Cd Min: | 0.00635 | at alpha= | 1.5 | deg
Mach: | 0.25 |  |  | Cl=0 at alpha= | -3.1557 | deg
|  |  |  | @ Cl=0.1, Cd= | 0.0087602
|  |  |  | @ Cl=0.4, Cd= | 0.0064592
|  |  |  | @ Cl=0.6, Cd= | 0.0063952
alpha (deg) | Cl | Cd | Cm | Cl/Cd
-16.5 | -0.117 | 0.19065 | -0.023 | -0.613
-16 | -0.22 | 0.17704 | -0.023 | -1.244
-15.5 | -0.286 | 0.16186 | -0.024 | -1.766
-15 | -0.343 | 0.14703 | -0.024 | -2.332
-14.5 | -0.394 | 0.15069 | -0.022 | -2.614
-14 | -0.44 | 0.13716 | -0.022 | -3.208
-13.5 | -0.481 | 0.12201 | -0.023 | -3.94
-13 | -0.515 | 0.10758 | -0.022 | -4.786
-12.5 | -0.542 | 0.10101 | -0.023 | -5.363
-12 | -0.556 | 0.09309 | -0.023 | -5.97
-11.5 | -0.561 | 0.08583 | -0.024 | -6.531
-11 | -0.557 | 0.07772 | -0.025 | -7.165
-10.5 | -0.548 | 0.07221 | -0.026 | -7.586
-10 | -0.533 | 0.06867 | -0.026 | -7.765
-9.5 | -0.514 | 0.06386 | -0.028 | -8.05
-9 | -0.49 | 0.05957 | -0.028 | -8.225
-8.5 | -0.462 | 0.05512 | -0.029 | -8.375
-8 | -0.43 | 0.05151 | -0.03 | -8.339
-7.5 | -0.394 | 0.04819 | -0.031 | -8.18
-7 | -0.356 | 0.04528 | -0.032 | -7.856
-6.5 | -0.314 | 0.04238 | -0.033 | -7.419
-6 | -0.271 | 0.03988 | -0.034 | -6.799
-5.5 | -0.281 | 0.01002 | -0.071 | -28
-5 | -0.223 | 0.00977 | -0.072 | -22.804
-4.5 | -0.164 | 0.00948 | -0.073 | -17.249
-4 | -0.103 | 0.00926 | -0.074 | -11.148
-3.5 | -0.042 | 0.00906 | -0.074 | -4.662
-3 | 0.019 | 0.0089 | -0.075 | 2.17
-2.5 | 0.081 | 0.0088 | -0.076 | 9.217
-2 | 0.143 | 0.00867 | -0.077 | 16.513
-1.5 | 0.205 | 0.00649 | -0.078 | 31.646
-1 | 0.268 | 0.00657 | -0.078 | 40.768
-0.5 | 0.33 | 0.00637 | -0.079 | 51.819
0 | 0.392 | 0.00645 | -0.08 | 60.734
0.5 | 0.453 | 0.00652 | -0.081 | 69.531
1 | 0.515 | 0.00658 | -0.081 | 78.276
1.5 | 0.577 | 0.00635 | -0.082 | 90.822
2 | 0.638 | 0.00647 | -0.083 | 98.675
2.5 | 0.696 | 0.00707 | -0.084 | 98.468
3 | 0.756 | 0.00718 | -0.084 | 105.191
3.5 | 0.814 | 0.00734 | -0.085 | 110.944
4 | 0.871 | 0.00754 | -0.086 | 115.488
4.5 | 0.919 | 0.01367 | -0.086 | 67.261
5 | 0.973 | 0.01421 | -0.086 | 68.42
5.5 | 1.024 | 0.01484 | -0.087 | 68.973
6 | 1.072 | 0.01553 | -0.087 | 69.02
6.5 | 1.117 | 0.01628 | -0.088 | 68.604
7 | 1.157 | 0.01704 | -0.089 | 67.905
7.5 | 1.19 | 0.01793 | -0.089 | 66.349
8 | 1.217 | 0.01886 | -0.09 | 64.496
8.5 | 1.236 | 0.01984 | -0.09 | 62.279
9 | 1.247 | 0.02082 | -0.091 | 59.881
9.5 | 1.033 | 0.06206 | -0.041 | 16.652
10 | 1.029 | 0.0665 | -0.042 | 15.48
10.5 | 1.017 | 0.07235 | -0.042 | 14.06
11 | 0.995 | 0.09454 | -0.034 | 10.521
11.5 | 0.957 | 0.08586 | -0.039 | 11.149
12 | 0.908 | 0.09172 | -0.037 | 9.905
12.5 | 0.851 | 0.10187 | -0.037 | 8.355
13 | 0.786 | 0.1093 | -0.036 | 7.187
13.5 | 0.713 | 0.12024 | -0.034 | 5.929
14 | 0.635 | 0.12945 | -0.036 | 4.906

## 38. Re 750k Mach 0.25 (2)
BIGFOIL.COM POLAR EXPORT
NACA65-413 a=0.8
NACA65-413 a=0.8 |  |  |  | Cl Max: | 1.2501 | at alpha= | 13 | deg
XFOIL ncrit=9 |  |  |  | L/D Max: | 115.332 | at alpha= | 4.5 | deg
Re: | 750000 |  |  | Cd Min: | 0.23036 | at alpha= | -20 | deg
Mach: | 0.25 |  |  | Cl=0 at alpha= | -3.2614 | deg
|  |  |  | @ Cl=0.1, Cd= | 0.0071692
|  |  |  | @ Cl=0.4, Cd= | 0.0066382
|  |  |  | @ Cl=0.6, Cd= | 0.006916
alpha (deg) | Cl | Cd | Cm | Cl/Cd
-20 | -0.5793 | 0.23036 | 0.0069 | -2.5148
-19.5 | -0.5613 | 0.22368 | 0.0026 | -2.5094
-19 | -0.5455 | 0.21551 | -0.0026 | -2.5312
-18.5 | -0.5309 | 0.20802 | -0.0075 | -2.5522
-18 | -0.5115 | 0.20108 | -0.0104 | -2.5438
-17.5 | -0.4932 | 0.19507 | -0.0141 | -2.5283
-17 | -0.476 | 0.18834 | -0.018 | -2.5273
-16.5 | -0.4632 | 0.17986 | -0.0231 | -2.5753
-16 | -0.4532 | 0.17148 | -0.0281 | -2.6429
-15.5 | -0.4359 | 0.16416 | -0.0305 | -2.6553
-15 | -0.4189 | 0.15812 | -0.0335 | -2.6493
-14.5 | -0.4094 | 0.14995 | -0.0386 | -2.7302
-14 | -0.4018 | 0.1412 | -0.0435 | -2.8456
-13.5 | -0.3967 | 0.132 | -0.0469 | -3.0053
-13 | -0.3799 | 0.12682 | -0.0485 | -2.9956
-12 | -0.354 | 0.10865 | -0.0624 | -3.2582
-11.5 | -0.3387 | 0.09749 | -0.0719 | -3.4742
-11 | -0.342 | 0.08405 | -0.0815 | -4.069
-10.5 | -0.3364 | 0.07602 | -0.0868 | -4.4252
-10 | -0.3592 | 0.06215 | -0.0963 | -5.7796
-9.5 | -0.4006 | 0.05197 | -0.1016 | -7.7083
-9 | -0.436 | 0.04657 | -0.0991 | -9.3623
-8.5 | -0.4407 | 0.04196 | -0.0967 | -10.5029
-8 | -0.4623 | 0.02984 | -0.0921 | -15.4926
-7.5 | -0.4395 | 0.02335 | -0.0893 | -18.8223
-7 | -0.3982 | 0.01927 | -0.0875 | -20.6642
-6.5 | -0.3486 | 0.01689 | -0.0864 | -20.6394
-6 | -0.2975 | 0.01446 | -0.0855 | -20.574
-5.5 | -0.2466 | 0.01264 | -0.0846 | -19.5095
-5 | -0.193 | 0.01164 | -0.0841 | -16.5808
-4.5 | -0.1378 | 0.01091 | -0.0838 | -12.6306
-4 | -0.0841 | 0.00987 | -0.0834 | -8.5208
-3.5 | -0.0272 | 0.00938 | -0.0835 | -2.8998
-3 | 0.0298 | 0.00889 | -0.0836 | 3.3521
-2.5 | 0.0831 | 0.00753 | -0.0839 | 11.0359
-2 | 0.1365 | 0.00639 | -0.084 | 21.3615
-1.5 | 0.1956 | 0.00639 | -0.0844 | 30.6103
-1 | 0.2542 | 0.0065 | -0.0845 | 39.1077
-0.5 | 0.3133 | 0.00657 | -0.0849 | 47.6865
0 | 0.3729 | 0.00662 | -0.0854 | 56.3293
0.5 | 0.4326 | 0.00666 | -0.086 | 64.955
1 | 0.4921 | 0.00677 | -0.0866 | 72.6883
1.5 | 0.5515 | 0.00681 | -0.0871 | 80.9838
2 | 0.611 | 0.00694 | -0.0877 | 88.0403
2.5 | 0.6695 | 0.00699 | -0.088 | 95.7797
3 | 0.7273 | 0.00706 | -0.088 | 103.017
3.5 | 0.7818 | 0.00717 | -0.0873 | 109.0377
4 | 0.8362 | 0.00733 | -0.0866 | 114.0791
4.5 | 0.8869 | 0.00769 | -0.0853 | 115.3316
5 | 0.9078 | 0.00955 | -0.0791 | 95.0576
5.5 | 0.913 | 0.01199 | -0.0707 | 76.1468
6 | 0.9209 | 0.01364 | -0.0623 | 67.5147
6.5 | 0.9471 | 0.01443 | -0.0568 | 65.6341
7 | 0.9829 | 0.01577 | -0.054 | 62.3272
7.5 | 1.0156 | 0.01707 | -0.0506 | 59.4962
8 | 1.0361 | 0.01918 | -0.0459 | 54.0198
8.5 | 1.0652 | 0.0209 | -0.0424 | 50.9665
9 | 1.094 | 0.02275 | -0.0392 | 48.0879
9.5 | 1.1142 | 0.02536 | -0.0354 | 43.9353
10 | 1.138 | 0.02807 | -0.0319 | 40.5415
10.5 | 1.1671 | 0.03042 | -0.0292 | 38.3662
11 | 1.1939 | 0.03289 | -0.0268 | 36.2998
11.5 | 1.2133 | 0.03692 | -0.0238 | 32.8629
12 | 1.2332 | 0.04021 | -0.0214 | 30.669
12.5 | 1.2458 | 0.0444 | -0.0191 | 28.0586
13 | 1.2501 | 0.04958 | -0.0173 | 25.2138
13.5 | 1.2452 | 0.05602 | -0.0163 | 22.2278
14 | 1.217 | 0.06616 | -0.0166 | 18.3948
14.5 | 1.1893 | 0.07726 | -0.0191 | 15.3935
15 | 1.1522 | 0.09121 | -0.0247 | 12.6324
15.5 | 1.1132 | 0.1075 | -0.0334 | 10.3553
16 | 1.0726 | 0.12681 | -0.0455 | 8.4583
16.5 | 1.0228 | 0.15179 | -0.0613 | 6.7383
17 | 0.9326 | 0.19776 | -0.0836 | 4.7158
17.5 | 0.9396 | 0.2089 | -0.0896 | 4.4978
18 | 0.9469 | 0.21893 | -0.095 | 4.3251

## 39. Re 750k Mach 0.50 (1)
BIGFOIL.COM POLAR EXPORT
NACA65-413 a=0.8
NACA65-413 a=0.8 |  |  |  | Cl Max: | 1.24 | at alpha= | 20 | deg
JavaFoil+Calcfoil stall+Eppler ext transition |  |  |  | L/D Max: | 111.801 | at alpha= | 3.5 | deg
Re: | 750000 |  |  | Cd Min: | 0.00615 | at alpha= | -0.5 | deg
Mach: | 0.5 |  |  | Cl=0 at alpha= | -3.1594 | deg
|  |  |  | @ Cl=0.1, Cd= | 0.0090939
|  |  |  | @ Cl=0.4, Cd= | 0.0065201
|  |  |  | @ Cl=0.6, Cd= | 0.0072256
alpha (deg) | Cl | Cd | Cm | Cl/Cd
-20 | -0.922 | 0.20632 | -0.031 | -4.467
-19.5 | -0.893 | 0.19832 | -0.03 | -4.504
-19 | -0.866 | 0.19622 | -0.03 | -4.413
-18.5 | -0.839 | 0.19014 | -0.031 | -4.413
-18 | -0.812 | 0.18417 | -0.031 | -4.412
-17.5 | -0.786 | 0.17416 | -0.032 | -4.512
-17 | -0.759 | 0.17126 | -0.032 | -4.432
-16.5 | -0.73 | 0.1698 | -0.031 | -4.301
-16 | -0.703 | 0.16024 | -0.031 | -4.389
-15.5 | -0.676 | 0.15385 | -0.031 | -4.396
-15 | -0.649 | 0.14975 | -0.032 | -4.337
-14.5 | -0.622 | 0.14033 | -0.032 | -4.436
-14 | -0.594 | 0.13929 | -0.031 | -4.266
-13.5 | -0.567 | 0.13431 | -0.03 | -4.22
-13 | -0.54 | 0.13266 | -0.031 | -4.068
-12.5 | -0.513 | 0.1291 | -0.031 | -3.97
-12 | -0.485 | 0.11897 | -0.032 | -4.08
-11.5 | -0.458 | 0.11409 | -0.032 | -4.015
-11 | -0.43 | 0.10975 | -0.031 | -3.92
-10.5 | -0.403 | 0.10569 | -0.03 | -3.811
-10 | -0.376 | 0.09941 | -0.031 | -3.777
-9.5 | -0.348 | 0.09674 | -0.031 | -3.599
-9 | -0.321 | 0.09205 | -0.031 | -3.485
-8.5 | -0.293 | 0.08919 | -0.032 | -3.29
-8 | -0.266 | 0.08627 | -0.03 | -3.08
-7.5 | -0.238 | 0.05768 | -0.031 | -4.134
-7 | -0.303 | 0.0549 | -0.03 | -5.525
-6.5 | -0.311 | 0.04705 | -0.033 | -6.606
-6 | -0.283 | 0.04273 | -0.035 | -6.617
-5.5 | -0.242 | 0.03973 | -0.036 | -6.099
-5 | -0.195 | 0.03757 | -0.036 | -5.2
-4.5 | -0.18 | 0.01023 | -0.081 | -17.607
-4 | -0.114 | 0.00998 | -0.082 | -11.473
-3.5 | -0.047 | 0.00973 | -0.083 | -4.831
-3 | 0.022 | 0.00947 | -0.084 | 2.274
-2.5 | 0.091 | 0.00912 | -0.085 | 9.933
-2 | 0.16 | 0.00892 | -0.086 | 17.931
-1.5 | 0.229 | 0.00661 | -0.087 | 34.71
-1 | 0.299 | 0.00641 | -0.087 | 46.731
-0.5 | 0.369 | 0.00615 | -0.088 | 60.001
0 | 0.436 | 0.00695 | -0.089 | 62.791
0.5 | 0.505 | 0.00704 | -0.09 | 71.736
1 | 0.573 | 0.00717 | -0.091 | 79.909
1.5 | 0.641 | 0.00731 | -0.091 | 87.789
2 | 0.709 | 0.0075 | -0.092 | 94.601
2.5 | 0.773 | 0.00765 | -0.093 | 101.107
3 | 0.838 | 0.00785 | -0.094 | 106.78
3.5 | 0.902 | 0.00807 | -0.094 | 111.801
4 | 0.955 | 0.01501 | -0.094 | 63.64
4.5 | 1.012 | 0.0158 | -0.095 | 64.064
5 | 1.065 | 0.01662 | -0.096 | 64.074
5.5 | 1.11 | 0.01762 | -0.096 | 63.018
6 | 1.146 | 0.01882 | -0.097 | 60.915
6.5 | 1.167 | 0.02004 | -0.098 | 58.255
7 | 0.953 | 0.04884 | -0.043 | 19.51
7.5 | 0.85 | 0.05559 | -0.037 | 15.288
8 | 0.606 | 0.08258 | -0.04 | 7.333
8.5 | 0.632 | 0.0839 | -0.039 | 7.534
9 | 0.659 | 0.09022 | -0.04 | 7.301
9.5 | 0.686 | 0.09367 | -0.044 | 7.322
10 | 0.712 | 0.09893 | -0.044 | 7.201
10.5 | 0.739 | 0.10189 | -0.045 | 7.25
11 | 0.765 | 0.11072 | -0.046 | 6.911
11.5 | 0.793 | 0.11459 | -0.05 | 6.916
12 | 0.819 | 0.11806 | -0.05 | 6.935
12.5 | 0.845 | 0.12678 | -0.05 | 6.662
13 | 0.872 | 0.13297 | -0.052 | 6.555
13.5 | 0.899 | 0.13689 | -0.055 | 6.566
14 | 0.924 | 0.14426 | -0.055 | 6.408
14.5 | 0.95 | 0.15109 | -0.056 | 6.291
15 | 0.98 | 0.15522 | -0.061 | 6.31
15.5 | 1.004 | 0.1659 | -0.06 | 6.053
16 | 1.03 | 0.16428 | -0.061 | 6.271
16.5 | 1.057 | 0.17428 | -0.062 | 6.062
17 | 1.084 | 0.1807 | -0.064 | 6
17.5 | 1.11 | 0.18597 | -0.065 | 5.967
18 | 1.135 | 0.18979 | -0.066 | 5.981
18.5 | 1.161 | 0.19572 | -0.066 | 5.931
19 | 1.19 | 0.19952 | -0.069 | 5.962
19.5 | 1.215 | 0.20356 | -0.07 | 5.966
20 | 1.24 | 0.21575 | -0.07 | 5.745

## 40. Re 750k Mach 0.50 (2)
BIGFOIL.COM POLAR EXPORT
NACA65-413 a=0.8
NACA65-413 a=0.8 |  |  |  | Cl Max: | 1.1039 | at alpha= | 9.5 | deg
XFOIL ncrit=9 |  |  |  | L/D Max: | 114.658 | at alpha= | 4 | deg
Re: | 750000 |  |  | Cd Min: | 0.24978 | at alpha= | -20 | deg
Mach: | 0.5 |  |  | Cl=0 at alpha= | -3.266 | deg
|  |  |  | @ Cl=0.1, Cd= | 0.0091419
|  |  |  | @ Cl=0.4, Cd= | 0.0071327
|  |  |  | @ Cl=0.6, Cd= | 0.0073985
alpha (deg) | Cl | Cd | Cm | Cl/Cd
-20 | -0.6163 | 0.24978 | 0.01 | -2.4674
-19.5 | -0.5936 | 0.2413 | 0.0046 | -2.46
-19 | -0.5732 | 0.23266 | -0.0014 | -2.4637
-18.5 | -0.5512 | 0.22415 | -0.0062 | -2.4591
-18 | -0.5281 | 0.21685 | -0.0104 | -2.4353
-17.5 | -0.5057 | 0.20949 | -0.015 | -2.414
-17 | -0.4841 | 0.20131 | -0.02 | -2.4047
-16.5 | -0.4662 | 0.19255 | -0.026 | -2.4212
-16 | -0.4484 | 0.18393 | -0.0313 | -2.4379
-15.5 | -0.424 | 0.17669 | -0.0341 | -2.3997
-15 | -0.4034 | 0.16938 | -0.0383 | -2.3816
-14.5 | -0.3904 | 0.16062 | -0.045 | -2.4306
-14 | -0.3762 | 0.15228 | -0.0499 | -2.4704
-13 | -0.3183 | 0.13606 | -0.061 | -2.3394
-12.5 | -0.2998 | 0.12591 | -0.0712 | -2.3811
-12 | -0.2822 | 0.11673 | -0.0777 | -2.4175
-11.5 | -0.2689 | 0.10885 | -0.0804 | -2.4704
-11 | -0.2526 | 0.10274 | -0.0827 | -2.4586
-10.5 | -0.2423 | 0.09578 | -0.0857 | -2.5298
-10 | -0.2398 | 0.08693 | -0.0914 | -2.7585
-9.5 | -0.2358 | 0.07839 | -0.0958 | -3.008
-9 | -0.2365 | 0.06879 | -0.1011 | -3.438
-8.5 | -0.2466 | 0.05752 | -0.1089 | -4.2872
-8 | -0.2678 | 0.04977 | -0.1117 | -5.3808
-7.5 | -0.314 | 0.03854 | -0.1147 | -8.1474
-7 | -0.3362 | 0.03301 | -0.1108 | -10.1848
-6.5 | -0.333 | 0.027 | -0.1073 | -12.3333
-6 | -0.3086 | 0.02158 | -0.1041 | -14.3003
-5.5 | -0.2651 | 0.0173 | -0.1016 | -15.3237
-5 | -0.2087 | 0.01464 | -0.0997 | -14.2555
-4.5 | -0.1489 | 0.01289 | -0.098 | -11.5516
-4 | -0.0886 | 0.01164 | -0.0966 | -7.6117
-3.5 | -0.03 | 0.01038 | -0.0952 | -2.8902
-3 | 0.0341 | 0.00976 | -0.0948 | 3.4939
-2.5 | 0.0986 | 0.00919 | -0.0946 | 10.7291
-2 | 0.1548 | 0.00726 | -0.0947 | 21.3223
-1.5 | 0.2191 | 0.00682 | -0.0948 | 32.1261
-1 | 0.2857 | 0.00694 | -0.0948 | 41.1671
-0.5 | 0.3527 | 0.00707 | -0.095 | 49.8868
0 | 0.4206 | 0.00716 | -0.0956 | 58.743
0.5 | 0.4883 | 0.00722 | -0.0962 | 67.6316
1 | 0.5561 | 0.00734 | -0.0968 | 75.7629
1.5 | 0.6236 | 0.00743 | -0.0972 | 83.93
2 | 0.6913 | 0.00758 | -0.0976 | 91.2005
2.5 | 0.7588 | 0.00772 | -0.0977 | 98.2902
3 | 0.8238 | 0.0078 | -0.0971 | 105.6154
3.5 | 0.882 | 0.00789 | -0.0948 | 111.7871
4 | 0.9379 | 0.00818 | -0.092 | 114.6577
4.5 | 0.9534 | 0.00959 | -0.0826 | 99.4161
5 | 0.9217 | 0.01247 | -0.0668 | 73.9134
5.5 | 0.9074 | 0.01573 | -0.0557 | 57.686
6 | 0.9298 | 0.01779 | -0.0497 | 52.2653
6.5 | 0.9575 | 0.01959 | -0.0442 | 48.877
7 | 0.9861 | 0.02194 | -0.0399 | 44.9453
7.5 | 1.011 | 0.02479 | -0.0354 | 40.7826
8 | 1.0267 | 0.0284 | -0.0304 | 36.1514
8.5 | 1.0541 | 0.03161 | -0.0261 | 33.347
9 | 1.0834 | 0.03513 | -0.0218 | 30.8397
9.5 | 1.1039 | 0.03975 | -0.0179 | 27.7711
10 | 1.1033 | 0.04663 | -0.0147 | 23.6607
10.5 | 1.0899 | 0.0553 | -0.0132 | 19.7089
11 | 1.0631 | 0.06604 | -0.0144 | 16.0978
11.5 | 1.0306 | 0.07865 | -0.0189 | 13.1036
12 | 0.9965 | 0.09333 | -0.0268 | 10.6772
12.5 | 0.964 | 0.11032 | -0.0378 | 8.7382
13 | 0.9353 | 0.12979 | -0.0501 | 7.2063
13.5 | 0.921 | 0.14634 | -0.0598 | 6.2936
14 | 0.9166 | 0.16067 | -0.0682 | 5.7049
14.5 | 0.9198 | 0.1735 | -0.0756 | 5.3014

## 41. Re 1M Mach 0.00 (1)
BIGFOIL.COM POLAR EXPORT
NACA65-413 a=0.8
NACA65-413 a=0.8 |  |  |  | Cl Max: | 1.297 | at alpha= | 10.5 | deg
JavaFoil+Calcfoil stall+Eppler ext transition |  |  |  | L/D Max: | 142.64 | at alpha= | 4 | deg
Re: | 1000000 |  |  | Cd Min: | 0.00594 | at alpha= | 0.5 | deg
Mach: | 0 |  |  | Cl=0 at alpha= | -3.1583 | deg
|  |  |  | @ Cl=0.1, Cd= | 0.0081805
|  |  |  | @ Cl=0.4, Cd= | 0.0060788
|  |  |  | @ Cl=0.6, Cd= | 0.0061847
alpha (deg) | Cl | Cd | Cm | Cl/Cd
-18 | -0.512 | 0.16779 | -0.021 | -3.054
-17.5 | -0.532 | 0.16588 | -0.021 | -3.206
-17 | -0.55 | 0.15211 | -0.02 | -3.617
-16.5 | -0.569 | 0.14244 | -0.021 | -3.992
-16 | -0.586 | 0.13612 | -0.021 | -4.303
-15.5 | -0.602 | 0.12654 | -0.022 | -4.756
-15 | -0.616 | 0.11734 | -0.022 | -5.248
-14.5 | -0.628 | 0.10975 | -0.022 | -5.718
-14 | -0.637 | 0.10516 | -0.023 | -6.057
-13.5 | -0.643 | 0.09826 | -0.024 | -6.543
-13 | -0.645 | 0.09249 | -0.024 | -6.979
-12.5 | -0.644 | 0.0887 | -0.025 | -7.261
-12 | -0.635 | 0.08286 | -0.025 | -7.666
-11.5 | -0.621 | 0.07785 | -0.026 | -7.979
-11 | -0.602 | 0.07267 | -0.026 | -8.286
-10.5 | -0.58 | 0.06816 | -0.027 | -8.514
-10 | -0.555 | 0.06358 | -0.028 | -8.732
-9.5 | -0.527 | 0.05993 | -0.029 | -8.8
-9 | -0.497 | 0.05587 | -0.03 | -8.894
-8.5 | -0.464 | 0.0525 | -0.03 | -8.832
-8 | -0.428 | 0.04918 | -0.032 | -8.708
-7.5 | -0.392 | 0.04474 | -0.036 | -8.773
-7 | -0.434 | 0.01014 | -0.067 | -42.829
-6.5 | -0.382 | 0.00986 | -0.067 | -38.777
-6 | -0.329 | 0.0095 | -0.068 | -34.594
-5.5 | -0.273 | 0.00926 | -0.069 | -29.507
-5 | -0.217 | 0.00905 | -0.07 | -23.936
-4.5 | -0.159 | 0.00883 | -0.071 | -17.97
-4 | -0.1 | 0.00862 | -0.071 | -11.621
-3.5 | -0.041 | 0.00845 | -0.072 | -4.845
-3 | 0.019 | 0.0083 | -0.073 | 2.256
-2.5 | 0.079 | 0.00824 | -0.074 | 9.543
-2 | 0.139 | 0.00807 | -0.074 | 17.187
-1.5 | 0.199 | 0.00596 | -0.075 | 33.331
-1 | 0.259 | 0.00606 | -0.076 | 42.827
-0.5 | 0.319 | 0.00608 | -0.077 | 52.513
0 | 0.38 | 0.00615 | -0.077 | 61.758
0.5 | 0.439 | 0.00594 | -0.078 | 73.935
1 | 0.499 | 0.00604 | -0.079 | 82.645
1.5 | 0.559 | 0.00613 | -0.08 | 91.198
2 | 0.619 | 0.00621 | -0.08 | 99.577
2.5 | 0.676 | 0.00633 | -0.081 | 106.8
3 | 0.734 | 0.00607 | -0.082 | 120.944
3.5 | 0.791 | 0.00614 | -0.082 | 128.907
4 | 0.847 | 0.00594 | -0.083 | 142.64
4.5 | 0.895 | 0.01249 | -0.083 | 71.638
5 | 0.947 | 0.01295 | -0.084 | 73.123
5.5 | 0.998 | 0.01346 | -0.084 | 74.102
6 | 1.047 | 0.01405 | -0.085 | 74.516
6.5 | 1.093 | 0.01462 | -0.086 | 74.757
7 | 1.136 | 0.01532 | -0.086 | 74.124
7.5 | 1.173 | 0.01603 | -0.087 | 73.204
8 | 1.207 | 0.01677 | -0.087 | 71.965
8.5 | 1.236 | 0.0176 | -0.088 | 70.2
9 | 1.259 | 0.01846 | -0.088 | 68.209
9.5 | 1.278 | 0.01935 | -0.089 | 66.02
10 | 1.29 | 0.02029 | -0.089 | 63.611
10.5 | 1.297 | 0.02131 | -0.09 | 60.858
11 | 1.082 | 0.07033 | -0.048 | 15.377
11.5 | 1.074 | 0.07541 | -0.048 | 14.237
12 | 1.058 | 0.08117 | -0.045 | 13.037
12.5 | 1.042 | 0.08564 | -0.046 | 12.164
13 | 1.018 | 0.09191 | -0.044 | 11.081
13.5 | 0.993 | 0.09895 | -0.044 | 10.031
14 | 0.963 | 0.10562 | -0.042 | 9.121
14.5 | 0.932 | 0.11235 | -0.042 | 8.298
15 | 0.899 | 0.1214 | -0.041 | 7.404
15.5 | 0.864 | 0.12889 | -0.04 | 6.706

## 42. Re 1M Mach 0.00 (2)
BIGFOIL.COM POLAR EXPORT
NACA65-413 a=0.8
NACA65-413 a=0.8 |  |  |  | Cl Max: | 1.3991 | at alpha= | 16 | deg
XFOIL ncrit=9 |  |  |  | L/D Max: | 123.1 | at alpha= | 4 | deg
Re: | 1000000 |  |  | Cd Min: | 0.15899 | at alpha= | 20 | deg
Mach: | 0 |  |  | Cl=0 at alpha= | -3.2482 | deg
|  |  |  | @ Cl=0.1, Cd= | 0.006496
|  |  |  | @ Cl=0.4, Cd= | 0.0058404
|  |  |  | @ Cl=0.6, Cd= | 0.0060412
alpha (deg) | Cl | Cd | Cm | Cl/Cd
-14.5 | -0.428 | 0.14238 | -0.0381 | -3.006
-12.5 | -0.3882 | 0.10939 | -0.0569 | -3.5488
-12 | -0.3892 | 0.09614 | -0.0664 | -4.0483
-11.5 | -0.3706 | 0.08805 | -0.074 | -4.209
-11 | -0.3707 | 0.07875 | -0.0801 | -4.7073
-10.5 | -0.5119 | 0.04757 | -0.0966 | -10.761
-10 | -0.571 | 0.03967 | -0.0911 | -14.3937
-9.5 | -0.6015 | 0.02857 | -0.0857 | -21.0536
-9 | -0.5794 | 0.02309 | -0.0831 | -25.0931
-8.5 | -0.5401 | 0.02003 | -0.0819 | -26.9646
-8 | -0.4943 | 0.01803 | -0.0811 | -27.4154
-7.5 | -0.4507 | 0.01472 | -0.0802 | -30.6182
-7 | -0.4002 | 0.01369 | -0.0799 | -29.233
-6.5 | -0.3485 | 0.01267 | -0.0797 | -27.5059
-6 | -0.297 | 0.01169 | -0.0795 | -25.4063
-5.5 | -0.2441 | 0.01098 | -0.0794 | -22.2313
-5 | -0.1933 | 0.0098 | -0.0791 | -19.7245
-4.5 | -0.1386 | 0.00932 | -0.0793 | -14.8712
-4 | -0.0833 | 0.00894 | -0.0795 | -9.3177
-3 | 0.0275 | 0.00805 | -0.0801 | 3.4161
-2.5 | 0.0803 | 0.00696 | -0.0806 | 11.5374
-2 | 0.1321 | 0.00574 | -0.081 | 23.0139
-1.5 | 0.1894 | 0.00567 | -0.0815 | 33.4039
-1 | 0.2464 | 0.00567 | -0.0819 | 43.4568
-0.5 | 0.3035 | 0.00576 | -0.0823 | 52.691
0 | 0.3614 | 0.0058 | -0.0829 | 62.3103
0.5 | 0.4187 | 0.00586 | -0.0834 | 71.4505
1.5 | 0.5337 | 0.00597 | -0.0846 | 89.397
2 | 0.5909 | 0.00603 | -0.0852 | 97.9934
2.5 | 0.6475 | 0.0061 | -0.0856 | 106.1475
3 | 0.7028 | 0.0062 | -0.0857 | 113.3548
3.5 | 0.7565 | 0.00637 | -0.0855 | 118.7598
4 | 0.81 | 0.00658 | -0.0853 | 123.1003
4.5 | 0.858 | 0.00711 | -0.0842 | 120.6751
5 | 0.8838 | 0.00908 | -0.0796 | 97.3348
5.5 | 0.9052 | 0.0111 | -0.0744 | 81.5495
6 | 0.9335 | 0.01244 | -0.0701 | 75.0402
6.5 | 0.966 | 0.01317 | -0.0662 | 73.3485
7 | 0.9964 | 0.01356 | -0.0617 | 73.4808
7.5 | 1.03 | 0.01466 | -0.0587 | 70.2592
8 | 1.0652 | 0.01558 | -0.056 | 68.3697
8.5 | 1.0973 | 0.01671 | -0.053 | 65.6673
9 | 1.1183 | 0.01856 | -0.0486 | 60.2532
9.5 | 1.1504 | 0.01981 | -0.046 | 58.0717
10 | 1.1794 | 0.02132 | -0.0432 | 55.3189
10.5 | 1.2081 | 0.02289 | -0.0406 | 52.7785
11 | 1.2206 | 0.02584 | -0.0365 | 47.2368
11.5 | 1.252 | 0.02735 | -0.0346 | 45.777
12 | 1.2797 | 0.02921 | -0.0326 | 43.8103
12.5 | 1.3049 | 0.03133 | -0.0307 | 41.6502
13 | 1.3232 | 0.03414 | -0.0285 | 38.7581
13.5 | 1.334 | 0.0379 | -0.0259 | 35.1979
14 | 1.3531 | 0.0409 | -0.0244 | 33.0831
14.5 | 1.368 | 0.04449 | -0.023 | 30.7485
15 | 1.3836 | 0.04811 | -0.0222 | 28.7591
15.5 | 1.3943 | 0.05245 | -0.0216 | 26.5834
16 | 1.3991 | 0.05771 | -0.0214 | 24.2436
16.5 | 1.3812 | 0.06633 | -0.0218 | 20.8232
17 | 1.3749 | 0.074 | -0.0232 | 18.5797
17.5 | 1.371 | 0.08176 | -0.0255 | 16.7686
18 | 1.3588 | 0.09141 | -0.0291 | 14.8649
18.5 | 1.3377 | 0.10331 | -0.0344 | 12.9484
19 | 1.3137 | 0.11668 | -0.0415 | 11.259
19.5 | 1.2767 | 0.1338 | -0.0515 | 9.5419
20 | 1.2128 | 0.15899 | -0.0675 | 7.6282

## 43. Re 1M Mach 0.10 (1)
BIGFOIL.COM POLAR EXPORT
NACA65-413 a=0.8
NACA65-413 a=0.8 |  |  |  | Cl Max: | 1.29 | at alpha= | 10.5 | deg
JavaFoil+Calcfoil stall+Eppler ext transition |  |  |  | L/D Max: | 128.532 | at alpha= | 3.5 | deg
Re: | 1000000 |  |  | Cd Min: | 0.006 | at alpha= | -1.5 | deg
Mach: | 0.1 |  |  | Cl=0 at alpha= | -3.1583 | deg
|  |  |  | @ Cl=0.1, Cd= | 0.0081705
|  |  |  | @ Cl=0.4, Cd= | 0.006104
|  |  |  | @ Cl=0.6, Cd= | 0.0061943
alpha (deg) | Cl | Cd | Cm | Cl/Cd
-17.5 | -0.489 | 0.16243 | -0.022 | -3.007
-17 | -0.51 | 0.15574 | -0.02 | -3.275
-16.5 | -0.531 | 0.14706 | -0.02 | -3.614
-16 | -0.552 | 0.13861 | -0.021 | -3.983
-15.5 | -0.571 | 0.12886 | -0.021 | -4.435
-15 | -0.589 | 0.12018 | -0.022 | -4.901
-14.5 | -0.605 | 0.11386 | -0.023 | -5.309
-14 | -0.617 | 0.10618 | -0.023 | -5.811
-13.5 | -0.626 | 0.09932 | -0.023 | -6.306
-13 | -0.632 | 0.09513 | -0.024 | -6.644
-12.5 | -0.634 | 0.08924 | -0.025 | -7.099
-12 | -0.627 | 0.08313 | -0.025 | -7.542
-11.5 | -0.615 | 0.07792 | -0.026 | -7.891
-11 | -0.597 | 0.07294 | -0.026 | -8.191
-10.5 | -0.577 | 0.06858 | -0.027 | -8.416
-10 | -0.553 | 0.06386 | -0.027 | -8.662
-9.5 | -0.526 | 0.05996 | -0.028 | -8.776
-9 | -0.496 | 0.05627 | -0.029 | -8.823
-8.5 | -0.464 | 0.05265 | -0.03 | -8.811
-8 | -0.429 | 0.04934 | -0.032 | -8.689
-7.5 | -0.392 | 0.04584 | -0.034 | -8.548
-7 | -0.436 | 0.01021 | -0.067 | -42.663
-6.5 | -0.384 | 0.00988 | -0.068 | -38.852
-6 | -0.33 | 0.00952 | -0.069 | -34.657
-5.5 | -0.274 | 0.00928 | -0.069 | -29.548
-5 | -0.217 | 0.00905 | -0.07 | -24.024
-4.5 | -0.159 | 0.00882 | -0.071 | -18.074
-4 | -0.101 | 0.00868 | -0.072 | -11.598
-3.5 | -0.041 | 0.00848 | -0.072 | -4.85
-3 | 0.019 | 0.00838 | -0.073 | 2.244
-2.5 | 0.079 | 0.00823 | -0.074 | 9.598
-2 | 0.139 | 0.00806 | -0.075 | 17.298
-1.5 | 0.2 | 0.006 | -0.076 | 33.318
-1 | 0.261 | 0.00605 | -0.076 | 43.086
-0.5 | 0.321 | 0.00611 | -0.077 | 52.549
0 | 0.382 | 0.00614 | -0.078 | 62.148
0.5 | 0.442 | 0.00602 | -0.079 | 73.385
1 | 0.502 | 0.00603 | -0.079 | 83.229
1.5 | 0.562 | 0.00615 | -0.08 | 91.283
2 | 0.622 | 0.00622 | -0.081 | 99.879
2.5 | 0.679 | 0.00632 | -0.081 | 107.481
3 | 0.738 | 0.00608 | -0.082 | 121.342
3.5 | 0.795 | 0.00619 | -0.083 | 128.532
4 | 0.851 | 0.00689 | -0.084 | 123.541
4.5 | 0.899 | 0.01257 | -0.083 | 71.494
5 | 0.951 | 0.01304 | -0.084 | 72.918
5.5 | 1.002 | 0.01357 | -0.085 | 73.846
6 | 1.051 | 0.01412 | -0.085 | 74.41
6.5 | 1.097 | 0.01473 | -0.086 | 74.505
7 | 1.139 | 0.01544 | -0.086 | 73.798
7.5 | 1.177 | 0.01614 | -0.087 | 72.884
8 | 1.209 | 0.01695 | -0.088 | 71.364
8.5 | 1.237 | 0.01778 | -0.088 | 69.587
9 | 1.259 | 0.01868 | -0.089 | 67.385
9.5 | 1.276 | 0.01963 | -0.089 | 64.966
10 | 1.286 | 0.02068 | -0.09 | 62.179
10.5 | 1.29 | 0.02186 | -0.09 | 58.987
11 | 1.077 | 0.06979 | -0.051 | 15.434
11.5 | 1.06 | 0.07667 | -0.045 | 13.822
12 | 1.042 | 0.08198 | -0.044 | 12.714
12.5 | 1.022 | 0.0867 | -0.045 | 11.784
13 | 0.994 | 0.09398 | -0.042 | 10.577
13.5 | 0.964 | 0.09989 | -0.042 | 9.648
14 | 0.93 | 0.10798 | -0.042 | 8.616
14.5 | 0.895 | 0.11544 | -0.042 | 7.749
15 | 0.856 | 0.12242 | -0.04 | 6.996
15.5 | 0.818 | 0.1316 | -0.04 | 6.214

## 44. Re 1M Mach 0.10 (2)
BIGFOIL.COM POLAR EXPORT
NACA65-413 a=0.8
NACA65-413 a=0.8 |  |  |  | Cl Max: | 1.3814 | at alpha= | 15.5 | deg
XFOIL ncrit=9 |  |  |  | L/D Max: | 123.222 | at alpha= | 4 | deg
Re: | 1000000 |  |  | Cd Min: | 0.24925 | at alpha= | 20 | deg
Mach: | 0.1 |  |  | Cl=0 at alpha= | -3.2447 | deg
|  |  |  | @ Cl=0.1, Cd= | 0.0065732
|  |  |  | @ Cl=0.4, Cd= | 0.0058481
|  |  |  | @ Cl=0.6, Cd= | 0.006066
alpha (deg) | Cl | Cd | Cm | Cl/Cd
-10.5 | -0.4857 | 0.04967 | -0.0973 | -9.7785
-10 | -0.5413 | 0.04282 | -0.0935 | -12.6413
-9.5 | -0.5846 | 0.03179 | -0.0881 | -18.3894
-9 | -0.5754 | 0.02464 | -0.0847 | -23.3523
-8.5 | -0.5402 | 0.02088 | -0.0831 | -25.8716
-8 | -0.4961 | 0.01848 | -0.082 | -26.8452
-7.5 | -0.4525 | 0.01509 | -0.081 | -29.9867
-7 | -0.4021 | 0.01393 | -0.0807 | -28.8658
-6.5 | -0.3502 | 0.01285 | -0.0805 | -27.2529
-6 | -0.2983 | 0.01181 | -0.0801 | -25.2583
-5.5 | -0.2454 | 0.01105 | -0.08 | -22.2081
-5 | -0.1944 | 0.00987 | -0.0796 | -19.696
-4.5 | -0.1394 | 0.00937 | -0.0798 | -14.8773
-4 | -0.0838 | 0.00897 | -0.08 | -9.3423
-3.5 | -0.0288 | 0.00843 | -0.0802 | -3.4164
-3 | 0.0276 | 0.00808 | -0.0806 | 3.4158
-2.5 | 0.081 | 0.00705 | -0.081 | 11.4894
-2 | 0.1328 | 0.00575 | -0.0814 | 23.0957
-1.5 | 0.1904 | 0.00568 | -0.0819 | 33.5211
-1 | 0.2478 | 0.00569 | -0.0823 | 43.5501
0 | 0.3634 | 0.00581 | -0.0833 | 62.5473
0.5 | 0.4211 | 0.00587 | -0.0839 | 71.7376
1 | 0.4792 | 0.00593 | -0.0845 | 80.8094
1.5 | 0.5367 | 0.00599 | -0.0851 | 89.5993
2 | 0.5943 | 0.00606 | -0.0856 | 98.0693
2.5 | 0.6512 | 0.00612 | -0.086 | 106.4052
3 | 0.7067 | 0.00623 | -0.0861 | 113.435
3.5 | 0.7608 | 0.00639 | -0.0859 | 119.061
4 | 0.8145 | 0.00661 | -0.0857 | 123.2224
4.5 | 0.8621 | 0.00718 | -0.0844 | 120.0696
5 | 0.8863 | 0.00923 | -0.0795 | 96.0238
5.5 | 0.9068 | 0.01125 | -0.074 | 80.6044
6 | 0.935 | 0.01255 | -0.0695 | 74.502
6.5 | 0.9663 | 0.01326 | -0.0653 | 72.8733
7 | 0.997 | 0.0137 | -0.0608 | 72.7737
7.5 | 1.0306 | 0.01483 | -0.0578 | 69.4943
8 | 1.0656 | 0.0158 | -0.055 | 67.443
8.5 | 1.0971 | 0.01701 | -0.0519 | 64.4974
9 | 1.1184 | 0.0189 | -0.0475 | 59.1746
9.5 | 1.1497 | 0.02024 | -0.0448 | 56.8034
10 | 1.1786 | 0.02182 | -0.0419 | 54.0147
10.5 | 1.2061 | 0.02355 | -0.0392 | 51.2144
11 | 1.2204 | 0.02644 | -0.0353 | 46.1573
11.5 | 1.2506 | 0.02813 | -0.0333 | 44.4579
12 | 1.2778 | 0.03012 | -0.0312 | 42.4236
12.5 | 1.3025 | 0.03236 | -0.0293 | 40.2503
13 | 1.3095 | 0.03648 | -0.0261 | 35.8964
13.5 | 1.3309 | 0.03926 | -0.0245 | 33.8996
14 | 1.3478 | 0.04265 | -0.0229 | 31.6014
14.5 | 1.3609 | 0.04657 | -0.0216 | 29.2227
15 | 1.3745 | 0.05057 | -0.021 | 27.1801
15.5 | 1.3814 | 0.05555 | -0.0205 | 24.8677
16 | 1.3709 | 0.06308 | -0.0206 | 21.7327
16.5 | 1.3607 | 0.07115 | -0.0217 | 19.1244
17 | 1.3458 | 0.08056 | -0.0242 | 16.7056
17.5 | 1.3339 | 0.0902 | -0.0277 | 14.7882
18 | 1.3119 | 0.10235 | -0.0332 | 12.8178
18.5 | 1.2799 | 0.11748 | -0.0413 | 10.8946
19 | 1.2437 | 0.13488 | -0.0518 | 9.2208
19.5 | 1.1749 | 0.16216 | -0.0691 | 7.2453
20 | 0.9813 | 0.24925 | -0.1122 | 3.937

## 45. Re 1M Mach 0.25 (1)
BIGFOIL.COM POLAR EXPORT
NACA65-413 a=0.8
NACA65-413 a=0.8 |  |  |  | Cl Max: | 1.248 | at alpha= | 9 | deg
JavaFoil+Calcfoil stall+Eppler ext transition |  |  |  | L/D Max: | 124.41 | at alpha= | 4 | deg
Re: | 1000000 |  |  | Cd Min: | 0.00598 | at alpha= | 0 | deg
Mach: | 0.25 |  |  | Cl=0 at alpha= | -3.1557 | deg
|  |  |  | @ Cl=0.1, Cd= | 0.0082794
|  |  |  | @ Cl=0.4, Cd= | 0.0059864
|  |  |  | @ Cl=0.6, Cd= | 0.0061321
alpha (deg) | Cl | Cd | Cm | Cl/Cd
-16.5 | -0.117 | 0.17893 | -0.023 | -0.654
-16 | -0.22 | 0.1715 | -0.024 | -1.285
-15.5 | -0.286 | 0.15553 | -0.024 | -1.838
-15 | -0.343 | 0.14265 | -0.024 | -2.404
-14.5 | -0.394 | 0.13041 | -0.023 | -3.022
-14 | -0.44 | 0.12853 | -0.023 | -3.425
-13.5 | -0.481 | 0.11565 | -0.023 | -4.157
-13 | -0.515 | 0.10407 | -0.023 | -4.948
-12.5 | -0.542 | 0.09731 | -0.023 | -5.568
-12 | -0.556 | 0.09121 | -0.024 | -6.094
-11.5 | -0.561 | 0.08307 | -0.025 | -6.75
-11 | -0.557 | 0.076 | -0.026 | -7.33
-10.5 | -0.548 | 0.07125 | -0.027 | -7.691
-10 | -0.534 | 0.06706 | -0.027 | -7.956
-9.5 | -0.514 | 0.06182 | -0.028 | -8.32
-9 | -0.49 | 0.05768 | -0.029 | -8.499
-8.5 | -0.462 | 0.05407 | -0.03 | -8.543
-8 | -0.43 | 0.05041 | -0.032 | -8.534
-7.5 | -0.395 | 0.04723 | -0.033 | -8.359
-7 | -0.357 | 0.04391 | -0.035 | -8.12
-6.5 | -0.391 | 0.01001 | -0.07 | -39.034
-6 | -0.337 | 0.00968 | -0.07 | -34.764
-5.5 | -0.281 | 0.00947 | -0.071 | -29.639
-5 | -0.223 | 0.0092 | -0.072 | -24.215
-4.5 | -0.164 | 0.00899 | -0.073 | -18.19
-4 | -0.103 | 0.00881 | -0.074 | -11.728
-3.5 | -0.042 | 0.00859 | -0.074 | -4.914
-3 | 0.019 | 0.00846 | -0.075 | 2.283
-2.5 | 0.081 | 0.00831 | -0.076 | 9.762
-2 | 0.143 | 0.00821 | -0.077 | 17.442
-1.5 | 0.205 | 0.00604 | -0.078 | 34.001
-1 | 0.268 | 0.00611 | -0.078 | 43.823
-0.5 | 0.33 | 0.00616 | -0.079 | 53.574
0 | 0.392 | 0.00598 | -0.08 | 65.489
0.5 | 0.454 | 0.00603 | -0.081 | 75.244
1 | 0.515 | 0.00613 | -0.081 | 84.017
1.5 | 0.577 | 0.00621 | -0.082 | 92.881
2 | 0.639 | 0.006 | -0.083 | 106.466
2.5 | 0.697 | 0.00609 | -0.084 | 114.444
3 | 0.757 | 0.00617 | -0.084 | 122.705
3.5 | 0.816 | 0.00687 | -0.085 | 118.752
4 | 0.873 | 0.00702 | -0.086 | 124.41
4.5 | 0.921 | 0.01298 | -0.086 | 70.931
5 | 0.974 | 0.01347 | -0.086 | 72.301
5.5 | 1.025 | 0.01405 | -0.087 | 72.925
6 | 1.073 | 0.0147 | -0.088 | 72.981
6.5 | 1.118 | 0.01542 | -0.088 | 72.514
7 | 1.158 | 0.01612 | -0.089 | 71.844
7.5 | 1.191 | 0.017 | -0.089 | 70.101
8 | 1.218 | 0.01787 | -0.09 | 68.15
8.5 | 1.237 | 0.01889 | -0.09 | 65.521
9 | 1.248 | 0.0199 | -0.091 | 62.75
9.5 | 1.039 | 0.05995 | -0.049 | 17.324
10 | 1.032 | 0.06539 | -0.046 | 15.78
10.5 | 1.019 | 0.07042 | -0.045 | 14.476
11 | 0.995 | 0.09052 | -0.034 | 10.988
11.5 | 0.958 | 0.08249 | -0.041 | 11.613
12 | 0.909 | 0.0897 | -0.039 | 10.135
12.5 | 0.852 | 0.09798 | -0.039 | 8.691
13 | 0.786 | 0.10871 | -0.038 | 7.229
13.5 | 0.713 | 0.11763 | -0.036 | 6.063
14 | 0.635 | 0.12439 | -0.038 | 5.108

## 46. Re 1M Mach 0.25 (2)
BIGFOIL.COM POLAR EXPORT
NACA65-413 a=0.8
NACA65-413 a=0.8 |  |  |  | Cl Max: | 1.2877 | at alpha= | 13.5 | deg
XFOIL ncrit=9 |  |  |  | L/D Max: | 123.791 | at alpha= | 4 | deg
Re: | 1000000 |  |  | Cd Min: | 0.25647 | at alpha= | 20 | deg
Mach: | 0.25 |  |  | Cl=0 at alpha= | -3.2444 | deg
|  |  |  | @ Cl=0.1, Cd= | 0.007054
|  |  |  | @ Cl=0.4, Cd= | 0.0059429
|  |  |  | @ Cl=0.6, Cd= | 0.0061739
alpha (deg) | Cl | Cd | Cm | Cl/Cd
-20 | -0.5803 | 0.22864 | 0.006 | -2.5381
-19.5 | -0.5639 | 0.22128 | 0.0015 | -2.5484
-19 | -0.5452 | 0.21511 | -0.0019 | -2.5345
-18.5 | -0.5271 | 0.20885 | -0.006 | -2.5238
-18 | -0.5094 | 0.20219 | -0.01 | -2.5194
-17.5 | -0.4942 | 0.19381 | -0.0149 | -2.5499
-17 | -0.4807 | 0.18566 | -0.0195 | -2.5891
-16.5 | -0.4667 | 0.17746 | -0.0231 | -2.6299
-16 | -0.448 | 0.17202 | -0.0261 | -2.6043
-15.5 | -0.432 | 0.16537 | -0.0298 | -2.6123
-15 | -0.4249 | 0.15553 | -0.0354 | -2.7319
-14.5 | -0.4175 | 0.1463 | -0.0392 | -2.8537
-14 | -0.3999 | 0.14081 | -0.0415 | -2.84
-13.5 | -0.3862 | 0.13458 | -0.0446 | -2.8697
-12.5 | -0.359 | 0.11324 | -0.0609 | -3.1703
-12 | -0.3497 | 0.10302 | -0.068 | -3.3945
-11.5 | -0.3319 | 0.09602 | -0.0734 | -3.4566
-11 | -0.3255 | 0.08855 | -0.0775 | -3.6759
-10.5 | -0.33 | 0.07946 | -0.082 | -4.153
-10 | -0.4245 | 0.05147 | -0.0994 | -8.2475
-9.5 | -0.4712 | 0.04361 | -0.0999 | -10.8049
-9 | -0.5107 | 0.03595 | -0.0948 | -14.2058
-8.5 | -0.5185 | 0.02796 | -0.0909 | -18.5443
-8 | -0.4961 | 0.02244 | -0.0881 | -22.1078
-7.5 | -0.4546 | 0.01924 | -0.0865 | -23.6279
-7 | -0.4116 | 0.01542 | -0.0852 | -26.6926
-6.5 | -0.3591 | 0.01401 | -0.0845 | -25.6317
-6 | -0.3058 | 0.01263 | -0.0839 | -24.2122
-5.5 | -0.2518 | 0.01155 | -0.0834 | -21.8009
-5 | -0.1986 | 0.01045 | -0.0828 | -19.0048
-4 | -0.0867 | 0.00915 | -0.0827 | -9.4754
-3.5 | -0.0297 | 0.00858 | -0.0828 | -3.4615
-3 | 0.0284 | 0.00826 | -0.0831 | 3.4383
-2.5 | 0.0848 | 0.00755 | -0.0834 | 11.2318
-2 | 0.1369 | 0.00585 | -0.0838 | 23.4017
-1.5 | 0.196 | 0.00578 | -0.0843 | 33.91
-1 | 0.2553 | 0.00579 | -0.0847 | 44.0933
-0.5 | 0.3147 | 0.00587 | -0.0851 | 53.6116
0 | 0.3742 | 0.00593 | -0.0856 | 63.1029
0.5 | 0.4343 | 0.00596 | -0.0863 | 72.8691
1 | 0.4938 | 0.00605 | -0.0869 | 81.6198
1.5 | 0.5535 | 0.00608 | -0.0875 | 91.0362
2 | 0.6129 | 0.0062 | -0.088 | 98.8548
3 | 0.7292 | 0.00635 | -0.0883 | 114.8346
3.5 | 0.7841 | 0.00654 | -0.0878 | 119.893
4 | 0.8393 | 0.00678 | -0.0874 | 123.7906
4.5 | 0.8824 | 0.00766 | -0.0849 | 115.1958
5 | 0.8985 | 0.01 | -0.0782 | 89.85
5.5 | 0.913 | 0.01198 | -0.0712 | 76.2104
6 | 0.9371 | 0.01304 | -0.0653 | 71.8635
7 | 0.9989 | 0.0146 | -0.0562 | 68.4178
7.5 | 1.0335 | 0.01591 | -0.0532 | 64.9591
8 | 1.0668 | 0.01719 | -0.0499 | 62.0593
8.5 | 1.0936 | 0.01892 | -0.0459 | 57.8013
9 | 1.1165 | 0.02102 | -0.0418 | 53.1161
9.5 | 1.1446 | 0.0229 | -0.0385 | 49.9825
10 | 1.1725 | 0.02491 | -0.0354 | 47.0695
10.5 | 1.1872 | 0.02813 | -0.0313 | 42.2041
11 | 1.2154 | 0.03041 | -0.0288 | 39.9671
11.5 | 1.2411 | 0.03296 | -0.0263 | 37.6547
12 | 1.2644 | 0.03575 | -0.024 | 35.3678
12.5 | 1.2731 | 0.04029 | -0.0212 | 31.5984
13 | 1.2844 | 0.04479 | -0.019 | 28.676
13.5 | 1.2877 | 0.05036 | -0.0173 | 25.5699
14 | 1.2858 | 0.05675 | -0.0166 | 22.6573
14.5 | 1.2767 | 0.06449 | -0.0171 | 19.7969
15 | 1.2616 | 0.0737 | -0.0191 | 17.118
15.5 | 1.2357 | 0.08545 | -0.0232 | 14.4611
16 | 1.2003 | 0.10026 | -0.0304 | 11.9719
16.5 | 1.1569 | 0.11863 | -0.0411 | 9.7522
17 | 1.1149 | 0.13929 | -0.0541 | 8.0042
19 | 0.9733 | 0.23679 | -0.1064 | 4.1104
19.5 | 0.9841 | 0.24879 | -0.1132 | 3.9555
20 | 0.999 | 0.25647 | -0.118 | 3.8952

## 47. Re 1M Mach 0.50 (1)
BIGFOIL.COM POLAR EXPORT
NACA65-413 a=0.8
NACA65-413 a=0.8 |  |  |  | Cl Max: | 1.24 | at alpha= | 20 | deg
JavaFoil+Calcfoil stall+Eppler ext transition |  |  |  | L/D Max: | 120.149 | at alpha= | 3.5 | deg
Re: | 1000000 |  |  | Cd Min: | 0.00578 | at alpha= | 0.5 | deg
Mach: | 0.5 |  |  | Cl=0 at alpha= | -3.1594 | deg
|  |  |  | @ Cl=0.1, Cd= | 0.0087504
|  |  |  | @ Cl=0.4, Cd= | 0.0060174
|  |  |  | @ Cl=0.6, Cd= | 0.0067215
alpha (deg) | Cl | Cd | Cm | Cl/Cd
-20 | -0.922 | 0.19632 | -0.031 | -4.695
-19.5 | -0.893 | 0.18933 | -0.031 | -4.719
-19 | -0.866 | 0.18526 | -0.03 | -4.674
-18.5 | -0.839 | 0.17925 | -0.031 | -4.682
-18 | -0.813 | 0.17399 | -0.031 | -4.67
-17.5 | -0.786 | 0.1652 | -0.032 | -4.758
-17 | -0.759 | 0.16455 | -0.032 | -4.614
-16.5 | -0.73 | 0.15963 | -0.031 | -4.576
-16 | -0.703 | 0.15043 | -0.031 | -4.676
-15.5 | -0.676 | 0.14619 | -0.031 | -4.627
-15 | -0.649 | 0.1421 | -0.032 | -4.57
-14.5 | -0.623 | 0.13394 | -0.032 | -4.648
-14 | -0.594 | 0.13354 | -0.031 | -4.451
-13.5 | -0.567 | 0.12922 | -0.031 | -4.387
-13 | -0.54 | 0.12395 | -0.031 | -4.354
-12.5 | -0.513 | 0.12039 | -0.031 | -4.258
-12 | -0.485 | 0.11232 | -0.032 | -4.322
-11.5 | -0.458 | 0.108 | -0.032 | -4.242
-11 | -0.43 | 0.10326 | -0.031 | -4.168
-10.5 | -0.403 | 0.10068 | -0.031 | -4.001
-10 | -0.376 | 0.09455 | -0.031 | -3.972
-9.5 | -0.348 | 0.08976 | -0.031 | -3.879
-9 | -0.321 | 0.08723 | -0.032 | -3.679
-8.5 | -0.293 | 0.08493 | -0.032 | -3.456
-8 | -0.266 | 0.07136 | -0.031 | -3.725
-7.5 | -0.239 | 0.05662 | -0.032 | -4.213
-7 | -0.303 | 0.05344 | -0.03 | -5.678
-6.5 | -0.311 | 0.04604 | -0.034 | -6.756
-6 | -0.283 | 0.04185 | -0.036 | -6.762
-5.5 | -0.243 | 0.03888 | -0.038 | -6.243
-5 | -0.196 | 0.03673 | -0.038 | -5.326
-4.5 | -0.18 | 0.00976 | -0.081 | -18.459
-4 | -0.114 | 0.00946 | -0.082 | -12.097
-3.5 | -0.047 | 0.00921 | -0.083 | -5.1
-3 | 0.022 | 0.00898 | -0.084 | 2.397
-2.5 | 0.091 | 0.00877 | -0.085 | 10.329
-2 | 0.16 | 0.00862 | -0.086 | 18.558
-1.5 | 0.229 | 0.00618 | -0.087 | 37.122
-1 | 0.299 | 0.0062 | -0.088 | 48.281
-0.5 | 0.369 | 0.00599 | -0.088 | 61.53
0 | 0.437 | 0.00605 | -0.089 | 72.307
0.5 | 0.506 | 0.00578 | -0.09 | 87.521
1 | 0.574 | 0.00668 | -0.091 | 85.958
1.5 | 0.643 | 0.00679 | -0.092 | 94.625
2 | 0.711 | 0.00695 | -0.092 | 102.246
2.5 | 0.775 | 0.00713 | -0.093 | 108.684
3 | 0.84 | 0.0073 | -0.094 | 115.096
3.5 | 0.904 | 0.00752 | -0.095 | 120.149
4 | 0.957 | 0.01426 | -0.094 | 67.075
4.5 | 1.014 | 0.01498 | -0.095 | 67.672
5 | 1.066 | 0.01578 | -0.096 | 67.568
5.5 | 1.112 | 0.01673 | -0.096 | 66.438
6 | 1.148 | 0.01785 | -0.097 | 64.303
6.5 | 1.169 | 0.01902 | -0.098 | 61.45
7 | 0.954 | 0.0475 | -0.046 | 20.091
7.5 | 0.85 | 0.05439 | -0.038 | 15.628
8 | 0.606 | 0.05734 | -0.042 | 10.57
8.5 | 0.632 | 0.06538 | -0.041 | 9.671
9 | 0.659 | 0.08294 | -0.041 | 7.944
9.5 | 0.686 | 0.08914 | -0.044 | 7.696
10 | 0.712 | 0.09178 | -0.045 | 7.763
10.5 | 0.739 | 0.09678 | -0.045 | 7.634
11 | 0.765 | 0.10339 | -0.046 | 7.402
11.5 | 0.793 | 0.1098 | -0.05 | 7.219
12 | 0.819 | 0.11314 | -0.05 | 7.237
12.5 | 0.845 | 0.12073 | -0.05 | 6.997
13 | 0.872 | 0.12609 | -0.053 | 6.915
13.5 | 0.899 | 0.12725 | -0.055 | 7.063
14 | 0.925 | 0.13665 | -0.055 | 6.766
14.5 | 0.951 | 0.14274 | -0.056 | 6.659
15 | 0.98 | 0.14477 | -0.061 | 6.768
15.5 | 1.004 | 0.1554 | -0.06 | 6.463
16 | 1.03 | 0.15703 | -0.061 | 6.562
16.5 | 1.057 | 0.16339 | -0.062 | 6.468
17 | 1.084 | 0.16987 | -0.064 | 6.382
17.5 | 1.11 | 0.17571 | -0.065 | 6.316
18 | 1.135 | 0.17908 | -0.066 | 6.34
18.5 | 1.161 | 0.18398 | -0.067 | 6.312
19 | 1.19 | 0.18654 | -0.069 | 6.377
19.5 | 1.215 | 0.19322 | -0.07 | 6.286
20 | 1.24 | 0.20156 | -0.07 | 6.15

## 48. Re 1M Mach 0.50 (2)
BIGFOIL.COM POLAR EXPORT
NACA65-413 a=0.8
NACA65-413 a=0.8 |  |  |  | Cl Max: | 1.1283 | at alpha= | 10 | deg
XFOIL ncrit=9 |  |  |  | L/D Max: | 123.329 | at alpha= | 3.5 | deg
Re: | 1000000 |  |  | Cd Min: | 0.18265 | at alpha= | 15 | deg
Mach: | 0.5 |  |  | Cl=0 at alpha= | -3.2465 | deg
|  |  |  | @ Cl=0.1, Cd= | 0.0084533
|  |  |  | @ Cl=0.4, Cd= | 0.0063331
|  |  |  | @ Cl=0.6, Cd= | 0.0065747
alpha (deg) | Cl | Cd | Cm | Cl/Cd
-9 | -0.2508 | 0.06858 | -0.0971 | -3.657
-8.5 | -0.2621 | 0.05803 | -0.1038 | -4.5166
-8 | -0.2953 | 0.04579 | -0.1125 | -6.449
-7.5 | -0.3321 | 0.03822 | -0.1132 | -8.6892
-7 | -0.3522 | 0.03207 | -0.1096 | -10.9822
-6.5 | -0.3469 | 0.02558 | -0.1062 | -13.5614
-6 | -0.3174 | 0.02033 | -0.1031 | -15.6124
-5.5 | -0.2717 | 0.01599 | -0.1004 | -16.9919
-5 | -0.2144 | 0.01336 | -0.0984 | -16.0479
-4.5 | -0.1558 | 0.01155 | -0.0966 | -13.4892
-4 | -0.0956 | 0.01038 | -0.0954 | -9.21
-3.5 | -0.0325 | 0.00961 | -0.0946 | -3.3819
-3 | 0.0316 | 0.00891 | -0.0942 | 3.5466
-2.5 | 0.0977 | 0.00849 | -0.0942 | 11.5077
-2 | 0.1597 | 0.0075 | -0.0944 | 21.2933
-1.5 | 0.2202 | 0.00616 | -0.0947 | 35.7468
-1 | 0.2875 | 0.00618 | -0.095 | 46.521
-0.5 | 0.3549 | 0.00628 | -0.0953 | 56.5127
0 | 0.4229 | 0.00636 | -0.096 | 66.4937
0.5 | 0.4908 | 0.00642 | -0.0966 | 76.4486
1 | 0.5588 | 0.00652 | -0.0972 | 85.7055
1.5 | 0.6266 | 0.00661 | -0.0976 | 94.7958
2 | 0.6947 | 0.00674 | -0.0981 | 103.0712
2.5 | 0.7615 | 0.00685 | -0.098 | 111.1679
3 | 0.8257 | 0.00695 | -0.0973 | 118.8058
3.5 | 0.8855 | 0.00718 | -0.0954 | 123.3287
4 | 0.9384 | 0.00768 | -0.0923 | 122.1875
4.5 | 0.9291 | 0.00991 | -0.0791 | 93.7538
5 | 0.9117 | 0.01265 | -0.0659 | 72.0711
5.5 | 0.9167 | 0.01518 | -0.0572 | 60.3887
6 | 0.9482 | 0.01684 | -0.0521 | 56.3064
6.5 | 0.9808 | 0.01857 | -0.0471 | 52.8164
7 | 1.0062 | 0.02066 | -0.0415 | 48.7028
7.5 | 1.0324 | 0.02321 | -0.037 | 44.4808
8 | 1.0568 | 0.0262 | -0.0324 | 40.3359
8.5 | 1.0792 | 0.02956 | -0.0279 | 36.5088
9 | 1.1001 | 0.03342 | -0.0232 | 32.9174
9.5 | 1.1213 | 0.03797 | -0.0186 | 29.5312
10 | 1.1283 | 0.04399 | -0.0151 | 25.649
10.5 | 1.1174 | 0.05187 | -0.0134 | 21.5423
11 | 1.0906 | 0.06219 | -0.0141 | 17.5366
11.5 | 1.0575 | 0.07459 | -0.0178 | 14.1775
12 | 1.0222 | 0.08903 | -0.0249 | 11.4815
12.5 | 0.9875 | 0.10578 | -0.0355 | 9.3354
13 | 0.9574 | 0.12453 | -0.0477 | 7.6881
13.5 | 0.9351 | 0.14305 | -0.0586 | 6.5369
14 | 0.9253 | 0.15871 | -0.0677 | 5.8301
14.5 | 0.9261 | 0.17219 | -0.0756 | 5.3784
15 | 0.9365 | 0.18265 | -0.0818 | 5.1273

## 49. Re 2M Mach 0.00 (1)
BIGFOIL.COM POLAR EXPORT
NACA65-413 a=0.8
NACA65-413 a=0.8 |  |  |  | Cl Max: | 1.304 | at alpha= | 11 | deg
JavaFoil+Calcfoil stall+Eppler ext transition |  |  |  | L/D Max: | 145.398 | at alpha= | 4 | deg
Re: | 2000000 |  |  | Cd Min: | 0.00525 | at alpha= | -1.5 | deg
Mach: | 0 |  |  | Cl=0 at alpha= | -3.1583 | deg
|  |  |  | @ Cl=0.1, Cd= | 0.007281
|  |  |  | @ Cl=0.4, Cd= | 0.0053967
|  |  |  | @ Cl=0.6, Cd= | 0.0053742
alpha (deg) | Cl | Cd | Cm | Cl/Cd
-18 | -0.513 | 0.15705 | -0.022 | -3.266
-17.5 | -0.532 | 0.14841 | -0.023 | -3.587
-17 | -0.551 | 0.14171 | -0.022 | -3.888
-16.5 | -0.569 | 0.13345 | -0.023 | -4.267
-16 | -0.587 | 0.12474 | -0.023 | -4.702
-15.5 | -0.603 | 0.11744 | -0.024 | -5.132
-15 | -0.617 | 0.11001 | -0.024 | -5.605
-14.5 | -0.629 | 0.1054 | -0.025 | -5.964
-14 | -0.638 | 0.09897 | -0.025 | -6.445
-13.5 | -0.644 | 0.09193 | -0.025 | -7.003
-13 | -0.647 | 0.08804 | -0.026 | -7.345
-12.5 | -0.645 | 0.08276 | -0.027 | -7.796
-12 | -0.636 | 0.07739 | -0.028 | -8.224
-11.5 | -0.623 | 0.07278 | -0.028 | -8.554
-11 | -0.604 | 0.06845 | -0.029 | -8.821
-10.5 | -0.582 | 0.06461 | -0.03 | -9.006
-10 | -0.557 | 0.06036 | -0.031 | -9.231
-9.5 | -0.53 | 0.05616 | -0.033 | -9.441
-9 | -0.503 | 0.05075 | -0.037 | -9.903
-8.5 | -0.576 | 0.01029 | -0.064 | -55.958
-8 | -0.531 | 0.00981 | -0.065 | -54.156
-7.5 | -0.484 | 0.00945 | -0.066 | -51.223
-7 | -0.434 | 0.00907 | -0.067 | -47.866
-6.5 | -0.382 | 0.00871 | -0.067 | -43.923
-6 | -0.329 | 0.00846 | -0.068 | -38.827
-5.5 | -0.273 | 0.00825 | -0.069 | -33.13
-5 | -0.216 | 0.00804 | -0.07 | -26.91
-4.5 | -0.159 | 0.00788 | -0.071 | -20.14
-4 | -0.1 | 0.00775 | -0.071 | -12.928
-3.5 | -0.041 | 0.00758 | -0.072 | -5.398
-3 | 0.019 | 0.00745 | -0.073 | 2.513
-2.5 | 0.079 | 0.00733 | -0.074 | 10.723
-2 | 0.139 | 0.00719 | -0.074 | 19.288
-1.5 | 0.199 | 0.00525 | -0.075 | 37.847
-1 | 0.259 | 0.0053 | -0.076 | 48.977
-0.5 | 0.319 | 0.00529 | -0.077 | 60.358
0 | 0.38 | 0.00539 | -0.077 | 70.492
0.5 | 0.44 | 0.00541 | -0.078 | 81.211
1 | 0.5 | 0.0055 | -0.079 | 90.858
1.5 | 0.559 | 0.00534 | -0.08 | 104.641
2 | 0.619 | 0.00539 | -0.08 | 114.936
2.5 | 0.676 | 0.00549 | -0.081 | 123.193
3 | 0.735 | 0.00558 | -0.082 | 131.761
3.5 | 0.792 | 0.00568 | -0.083 | 139.484
4 | 0.849 | 0.00584 | -0.083 | 145.398
4.5 | 0.897 | 0.01106 | -0.083 | 81.104
5 | 0.95 | 0.01147 | -0.084 | 82.785
5.5 | 1.001 | 0.01194 | -0.085 | 83.851
6 | 1.05 | 0.01243 | -0.085 | 84.427
6.5 | 1.096 | 0.01293 | -0.086 | 84.771
7 | 1.139 | 0.01353 | -0.086 | 84.182
7.5 | 1.177 | 0.01418 | -0.087 | 83.022
8 | 1.211 | 0.0148 | -0.088 | 81.816
8.5 | 1.24 | 0.01551 | -0.088 | 79.937
9 | 1.264 | 0.01627 | -0.089 | 77.659
9.5 | 1.282 | 0.01704 | -0.089 | 75.214
10 | 1.295 | 0.01797 | -0.09 | 72.063
10.5 | 1.302 | 0.01896 | -0.09 | 68.704
11 | 1.304 | 0.01995 | -0.091 | 65.367
11.5 | 1.292 | 0.02129 | -0.091 | 60.678
12 | 1.273 | 0.02269 | -0.091 | 56.106
12.5 | 1.245 | 0.02454 | -0.091 | 50.749
13 | 1.042 | 0.07863 | -0.062 | 13.246
13.5 | 1 | 0.09118 | -0.053 | 10.968
14 | 0.97 | 0.09697 | -0.052 | 10.007
14.5 | 0.937 | 0.10361 | -0.05 | 9.043
15 | 0.901 | 0.113 | -0.046 | 7.974
15.5 | 0.866 | 0.1205 | -0.045 | 7.189
16 | 0.831 | 0.12704 | -0.045 | 6.541

## 50. Re 2M Mach 0.00 (2)
BIGFOIL.COM POLAR EXPORT
NACA65-413 a=0.8
NACA65-413 a=0.8 |  |  |  | Cl Max: | 1.5828 | at alpha= | 19 | deg
XFOIL ncrit=9 |  |  |  | L/D Max: | 138.04 | at alpha= | 3.5 | deg
Re: | 2000000 |  |  | Cd Min: | 0.08824 | at alpha= | 20 | deg
Mach: | 0 |  |  | Cl=0 at alpha= | -3.2214 | deg
|  |  |  | @ Cl=0.1, Cd= | 0.0063144
|  |  |  | @ Cl=0.4, Cd= | 0.0046648
|  |  |  | @ Cl=0.6, Cd= | 0.0048788
alpha (deg) | Cl | Cd | Cm | Cl/Cd
-15.5 | -0.8947 | 0.05294 | -0.0819 | -16.9003
-15 | -0.9368 | 0.04132 | -0.0888 | -22.6718
-14.5 | -0.9321 | 0.03388 | -0.0964 | -27.5118
-13.5 | -0.8885 | 0.0306 | -0.0944 | -29.0359
-13 | -0.9132 | 0.02615 | -0.0895 | -34.9216
-12.5 | -0.9362 | 0.02115 | -0.0821 | -44.2648
-12 | -0.8992 | 0.01998 | -0.0807 | -45.005
-11.5 | -0.8503 | 0.01988 | -0.0804 | -42.7716
-11 | -0.8078 | 0.0188 | -0.0795 | -42.9681
-10.5 | -0.7639 | 0.01752 | -0.0788 | -43.6016
-10 | -0.7194 | 0.01607 | -0.078 | -44.7666
-9.5 | -0.6729 | 0.01473 | -0.0774 | -45.6823
-9 | -0.6238 | 0.01368 | -0.0771 | -45.5994
-8.5 | -0.5726 | 0.01289 | -0.077 | -44.422
-8 | -0.5271 | 0.01108 | -0.0762 | -47.5722
-7.5 | -0.4738 | 0.01048 | -0.0763 | -45.2099
-7 | -0.4198 | 0.00997 | -0.0765 | -42.1063
-6 | -0.3109 | 0.00898 | -0.077 | -34.6214
-5.5 | -0.2566 | 0.00838 | -0.0772 | -30.6205
-5 | -0.2012 | 0.00795 | -0.0775 | -25.3082
-4.5 | -0.1449 | 0.00769 | -0.078 | -18.8427
-4 | -0.0884 | 0.0074 | -0.0785 | -11.9459
-3.5 | -0.0317 | 0.00713 | -0.079 | -4.446
-3 | 0.0252 | 0.00692 | -0.0795 | 3.6416
-2.5 | 0.0818 | 0.0066 | -0.0801 | 12.3939
-2 | 0.1366 | 0.00574 | -0.0808 | 23.7979
-1.5 | 0.1907 | 0.00477 | -0.0815 | 39.979
-1 | 0.2486 | 0.00467 | -0.0822 | 53.2334
-0.5 | 0.3062 | 0.00463 | -0.0828 | 66.1339
0 | 0.364 | 0.00464 | -0.0834 | 78.4483
0.5 | 0.4221 | 0.00468 | -0.0841 | 90.1923
1 | 0.4799 | 0.00474 | -0.0847 | 101.2447
1.5 | 0.5377 | 0.00479 | -0.0854 | 112.2547
2 | 0.595 | 0.00487 | -0.086 | 122.1766
2.5 | 0.6518 | 0.00497 | -0.0864 | 131.1469
3 | 0.7067 | 0.00521 | -0.0866 | 135.643
3.5 | 0.7606 | 0.00551 | -0.0866 | 138.0399
4 | 0.8049 | 0.00653 | -0.085 | 123.2619
4.5 | 0.8405 | 0.0081 | -0.0821 | 103.7654
5 | 0.8757 | 0.0095 | -0.0791 | 92.1789
5.5 | 0.916 | 0.01044 | -0.0768 | 87.7395
6 | 0.9612 | 0.011 | -0.0753 | 87.3818
6.5 | 1.0057 | 0.01153 | -0.0736 | 87.2246
7 | 1.0475 | 0.01209 | -0.0716 | 86.6419
7.5 | 1.0817 | 0.01266 | -0.0679 | 85.4423
8 | 1.1164 | 0.0132 | -0.0646 | 84.5758
8.5 | 1.1501 | 0.01368 | -0.0612 | 84.0716
9 | 1.1798 | 0.01479 | -0.0575 | 79.7701
9.5 | 1.2173 | 0.01553 | -0.0553 | 78.3838
10 | 1.2515 | 0.01649 | -0.0528 | 75.8945
10.5 | 1.2828 | 0.01766 | -0.05 | 72.6387
11 | 1.3066 | 0.01935 | -0.0463 | 67.5245
11.5 | 1.3394 | 0.02053 | -0.0441 | 65.2411
12 | 1.3701 | 0.02189 | -0.0418 | 62.5902
12.5 | 1.3989 | 0.02342 | -0.0395 | 59.731
13 | 1.4251 | 0.0252 | -0.0371 | 56.5516
13.5 | 1.4405 | 0.02789 | -0.0339 | 51.6493
14 | 1.4668 | 0.02981 | -0.032 | 49.205
14.5 | 1.4912 | 0.03195 | -0.0302 | 46.6729
15 | 1.512 | 0.03451 | -0.0285 | 43.8134
15.5 | 1.5334 | 0.0371 | -0.027 | 41.3315
16 | 1.5454 | 0.04075 | -0.0254 | 37.9239
16.5 | 1.5516 | 0.04519 | -0.0239 | 34.335
17 | 1.5607 | 0.04957 | -0.0231 | 31.4848
17.5 | 1.5723 | 0.05384 | -0.0228 | 29.2032
18 | 1.5788 | 0.05894 | -0.0228 | 26.7866
18.5 | 1.5789 | 0.06511 | -0.0234 | 24.2497
19 | 1.5828 | 0.07105 | -0.0245 | 22.2773
19.5 | 1.5782 | 0.07854 | -0.0264 | 20.0942
20 | 1.5619 | 0.08824 | -0.0297 | 17.7006

## 51. Re 2M Mach 0.10 (1)
BIGFOIL.COM POLAR EXPORT
NACA65-413 a=0.8
NACA65-413 a=0.8 |  |  |  | Cl Max: | 1.295 | at alpha= | 10.5 | deg
JavaFoil+Calcfoil stall+Eppler ext transition |  |  |  | L/D Max: | 154.265 | at alpha= | 4 | deg
Re: | 2000000 |  |  | Cd Min: | 0.00528 | at alpha= | -1.5 | deg
Mach: | 0.1 |  |  | Cl=0 at alpha= | -3.1583 | deg
|  |  |  | @ Cl=0.1, Cd= | 0.007287
|  |  |  | @ Cl=0.4, Cd= | 0.005391
|  |  |  | @ Cl=0.6, Cd= | 0.0054097
alpha (deg) | Cl | Cd | Cm | Cl/Cd
-17.5 | -0.489 | 0.15185 | -0.023 | -3.22
-17 | -0.511 | 0.14161 | -0.022 | -3.607
-16.5 | -0.532 | 0.13406 | -0.022 | -3.97
-16 | -0.553 | 0.12874 | -0.023 | -4.294
-15.5 | -0.572 | 0.11839 | -0.023 | -4.833
-15 | -0.59 | 0.11203 | -0.024 | -5.265
-14.5 | -0.605 | 0.10632 | -0.025 | -5.693
-14 | -0.618 | 0.10055 | -0.025 | -6.146
-13.5 | -0.627 | 0.09442 | -0.025 | -6.644
-13 | -0.633 | 0.08857 | -0.026 | -7.146
-12.5 | -0.634 | 0.08364 | -0.027 | -7.586
-12 | -0.628 | 0.07896 | -0.027 | -7.956
-11.5 | -0.616 | 0.07395 | -0.028 | -8.334
-11 | -0.599 | 0.06954 | -0.029 | -8.613
-10.5 | -0.579 | 0.06506 | -0.03 | -8.893
-10 | -0.555 | 0.06105 | -0.031 | -9.087
-9.5 | -0.529 | 0.05677 | -0.033 | -9.313
-9 | -0.5 | 0.05235 | -0.035 | -9.555
-8.5 | -0.576 | 0.01035 | -0.065 | -55.642
-8 | -0.532 | 0.0099 | -0.065 | -53.738
-7.5 | -0.485 | 0.00945 | -0.066 | -51.312
-7 | -0.436 | 0.00908 | -0.067 | -47.989
-6.5 | -0.384 | 0.00879 | -0.068 | -43.655
-6 | -0.33 | 0.00847 | -0.069 | -38.926
-5.5 | -0.274 | 0.00826 | -0.069 | -33.196
-5 | -0.217 | 0.00806 | -0.07 | -26.982
-4.5 | -0.159 | 0.00787 | -0.071 | -20.275
-4 | -0.101 | 0.00774 | -0.072 | -13.006
-3.5 | -0.041 | 0.00757 | -0.072 | -5.434
-3 | 0.019 | 0.00743 | -0.073 | 2.531
-2.5 | 0.079 | 0.00735 | -0.074 | 10.742
-2 | 0.139 | 0.00717 | -0.075 | 19.427
-1.5 | 0.2 | 0.00528 | -0.076 | 37.877
-1 | 0.261 | 0.0053 | -0.076 | 49.157
-0.5 | 0.321 | 0.00532 | -0.077 | 60.299
0 | 0.382 | 0.00537 | -0.078 | 71.038
0.5 | 0.442 | 0.00544 | -0.079 | 81.213
1 | 0.502 | 0.0055 | -0.079 | 91.316
1.5 | 0.562 | 0.00534 | -0.08 | 105.336
2 | 0.622 | 0.00545 | -0.081 | 114.192
2.5 | 0.68 | 0.00548 | -0.082 | 124.123
3 | 0.738 | 0.00557 | -0.082 | 132.666
3.5 | 0.796 | 0.00571 | -0.083 | 139.425
4 | 0.853 | 0.00553 | -0.084 | 154.265
4.5 | 0.901 | 0.01114 | -0.084 | 80.91
5 | 0.954 | 0.01154 | -0.084 | 82.693
5.5 | 1.005 | 0.01201 | -0.085 | 83.704
6 | 1.054 | 0.0125 | -0.086 | 84.329
6.5 | 1.101 | 0.01302 | -0.086 | 84.518
7 | 1.143 | 0.01364 | -0.087 | 83.816
7.5 | 1.18 | 0.01426 | -0.087 | 82.787
8 | 1.213 | 0.01493 | -0.088 | 81.242
8.5 | 1.241 | 0.01566 | -0.088 | 79.218
9 | 1.263 | 0.01644 | -0.089 | 76.865
9.5 | 1.28 | 0.01731 | -0.09 | 73.94
10 | 1.291 | 0.01823 | -0.09 | 70.776
10.5 | 1.295 | 0.01925 | -0.091 | 67.269
11 | 1.293 | 0.02041 | -0.091 | 63.357
11.5 | 1.277 | 0.02166 | -0.091 | 58.982
12 | 1.253 | 0.02323 | -0.092 | 53.919
12.5 | 1.22 | 0.02523 | -0.092 | 48.357
13 | 1.002 | 0.08651 | -0.053 | 11.587
13.5 | 0.968 | 0.0937 | -0.049 | 10.335
14 | 0.935 | 0.09949 | -0.049 | 9.396
14.5 | 0.898 | 0.10646 | -0.048 | 8.432
15 | 0.858 | 0.11642 | -0.045 | 7.374
15.5 | 0.819 | 0.12286 | -0.044 | 6.668

## 52. Re 2M Mach 0.10 (2)
BIGFOIL.COM POLAR EXPORT
NACA65-413 a=0.8
NACA65-413 a=0.8 |  |  |  | Cl Max: | 1.5612 | at alpha= | 18 | deg
XFOIL ncrit=9 |  |  |  | L/D Max: | 138.336 | at alpha= | 3.5 | deg
Re: | 2000000 |  |  | Cd Min: | 0.09923 | at alpha= | 20 | deg
Mach: | 0.1 |  |  | Cl=0 at alpha= | -3.2216 | deg
|  |  |  | @ Cl=0.1, Cd= | 0.0063642
|  |  |  | @ Cl=0.4, Cd= | 0.0046774
|  |  |  | @ Cl=0.6, Cd= | 0.0048829
alpha (deg) | Cl | Cd | Cm | Cl/Cd
-14 | -0.8617 | 0.03696 | -0.0975 | -23.3144
-13.5 | -0.8161 | 0.03712 | -0.0971 | -21.9855
-13 | -0.8763 | 0.0288 | -0.0943 | -30.4271
-12.5 | -0.9147 | 0.02377 | -0.0864 | -38.4813
-12 | -0.8952 | 0.02122 | -0.0833 | -42.1866
-11.5 | -0.8467 | 0.02116 | -0.0828 | -40.0142
-11 | -0.8069 | 0.01983 | -0.0815 | -40.6909
-10.5 | -0.7635 | 0.01856 | -0.0806 | -41.1369
-10 | -0.7205 | 0.01689 | -0.0796 | -42.6584
-9.5 | -0.6751 | 0.01531 | -0.0788 | -44.0954
-9 | -0.6265 | 0.01409 | -0.0783 | -44.4642
-8.5 | -0.5755 | 0.01316 | -0.078 | -43.731
-8 | -0.5294 | 0.01138 | -0.0772 | -46.5202
-7.5 | -0.4766 | 0.01061 | -0.0771 | -44.9199
-7 | -0.4223 | 0.01009 | -0.0772 | -41.8533
-6.5 | -0.3679 | 0.00954 | -0.0774 | -38.5639
-6 | -0.3129 | 0.00905 | -0.0776 | -34.5746
-5.5 | -0.2579 | 0.0085 | -0.0778 | -30.3412
-5 | -0.2025 | 0.00799 | -0.078 | -25.3442
-4.5 | -0.1458 | 0.00772 | -0.0785 | -18.886
-4 | -0.089 | 0.00745 | -0.079 | -11.9463
-3.5 | -0.0319 | 0.00714 | -0.0795 | -4.4678
-3 | 0.0254 | 0.00694 | -0.08 | 3.6599
-2.5 | 0.0823 | 0.00664 | -0.0806 | 12.3946
-2 | 0.1375 | 0.00578 | -0.0812 | 23.7889
-1.5 | 0.1919 | 0.00478 | -0.0819 | 40.1464
-1 | 0.25 | 0.00469 | -0.0826 | 53.3049
-0.5 | 0.308 | 0.00464 | -0.0832 | 66.3793
0 | 0.3661 | 0.00466 | -0.0838 | 78.5622
0.5 | 0.4246 | 0.00469 | -0.0846 | 90.533
1 | 0.4826 | 0.00475 | -0.0852 | 101.6
1.5 | 0.5408 | 0.0048 | -0.0858 | 112.6667
2 | 0.5985 | 0.00488 | -0.0864 | 122.6434
2.5 | 0.6556 | 0.00499 | -0.0869 | 131.3828
3 | 0.7109 | 0.00523 | -0.087 | 135.9273
3.5 | 0.765 | 0.00553 | -0.087 | 138.3363
4 | 0.8088 | 0.00659 | -0.0853 | 122.7314
4.5 | 0.8438 | 0.00819 | -0.0822 | 103.0281
5 | 0.879 | 0.00958 | -0.079 | 91.7537
5.5 | 0.9194 | 0.01051 | -0.0767 | 87.4786
6 | 0.9643 | 0.01108 | -0.075 | 87.0307
6.5 | 1.0087 | 0.0116 | -0.0732 | 86.9569
7 | 1.0482 | 0.01218 | -0.0706 | 86.0591
7.5 | 1.0821 | 0.01278 | -0.0668 | 84.6714
8 | 1.117 | 0.01335 | -0.0634 | 83.6704
8.5 | 1.1505 | 0.0139 | -0.06 | 82.7698
9 | 1.181 | 0.01502 | -0.0564 | 78.6285
9.5 | 1.2183 | 0.01581 | -0.0541 | 77.0588
10 | 1.2525 | 0.01682 | -0.0514 | 74.4649
10.5 | 1.2819 | 0.01816 | -0.0483 | 70.5892
11 | 1.3077 | 0.0198 | -0.0449 | 66.0455
11.5 | 1.3398 | 0.02109 | -0.0425 | 63.5277
12 | 1.3702 | 0.02254 | -0.0401 | 60.7897
12.5 | 1.3989 | 0.02416 | -0.0377 | 57.9015
13 | 1.419 | 0.02649 | -0.0347 | 53.5674
13.5 | 1.4403 | 0.02883 | -0.0322 | 49.9584
14 | 1.4653 | 0.03096 | -0.0302 | 47.3288
14.5 | 1.4891 | 0.03329 | -0.0284 | 44.7312
15 | 1.5084 | 0.03612 | -0.0265 | 41.7608
15.5 | 1.5253 | 0.03931 | -0.0249 | 38.8018
16 | 1.5276 | 0.04416 | -0.0231 | 34.5924
16.5 | 1.5451 | 0.04765 | -0.0223 | 32.426
17 | 1.549 | 0.05286 | -0.0216 | 29.3038
17.5 | 1.558 | 0.05768 | -0.0215 | 27.0111
18 | 1.5612 | 0.06351 | -0.0219 | 24.582
18.5 | 1.5566 | 0.07069 | -0.0231 | 22.0201
19 | 1.5552 | 0.07782 | -0.0249 | 19.9846
19.5 | 1.5406 | 0.08736 | -0.0281 | 17.6351
20 | 1.5159 | 0.09923 | -0.033 | 15.2766

## 53. Re 2M Mach 0.25 (1)
BIGFOIL.COM POLAR EXPORT
NACA65-413 a=0.8
NACA65-413 a=0.8 |  |  |  | Cl Max: | 1.255 | at alpha= | 9.5 | deg
JavaFoil+Calcfoil stall+Eppler ext transition |  |  |  | L/D Max: | 154.822 | at alpha= | 4 | deg
Re: | 2000000 |  |  | Cd Min: | 0.00531 | at alpha= | -1.5 | deg
Mach: | 0.25 |  |  | Cl=0 at alpha= | -3.1557 | deg
|  |  |  | @ Cl=0.1, Cd= | 0.0073787
|  |  |  | @ Cl=0.4, Cd= | 0.005449
|  |  |  | @ Cl=0.6, Cd= | 0.12482
alpha (deg) | Cl | Cd | Cm | Cl/Cd
-16.5 | -0.117 | 0.16577 | -0.024 | -0.706
-16 | -0.22 | 0.15429 | -0.024 | -1.429
-15.5 | -0.286 | 0.14376 | -0.025 | -1.99
-15 | -0.343 | 0.12967 | -0.025 | -2.646
-14.5 | -0.395 | 0.11819 | -0.025 | -3.338
-14 | -0.441 | 0.11178 | -0.025 | -3.943
-13.5 | -0.481 | 0.1033 | -0.025 | -4.66
-13 | -0.515 | 0.09597 | -0.025 | -5.371
-12.5 | -0.542 | 0.09043 | -0.025 | -5.999
-12 | -0.557 | 0.08373 | -0.026 | -6.647
-11.5 | -0.562 | 0.07846 | -0.027 | -7.158
-11 | -0.558 | 0.07165 | -0.028 | -7.786
-10.5 | -0.549 | 0.06716 | -0.029 | -8.171
-10 | -0.534 | 0.06331 | -0.03 | -8.442
-9.5 | -0.515 | 0.05919 | -0.031 | -8.708
-9 | -0.492 | 0.055 | -0.032 | -8.938
-8.5 | -0.464 | 0.05107 | -0.034 | -9.087
-8 | -0.534 | 0.01037 | -0.067 | -51.523
-7.5 | -0.49 | 0.00988 | -0.068 | -49.563
-7 | -0.442 | 0.00942 | -0.069 | -46.886
-6.5 | -0.391 | 0.00902 | -0.07 | -43.305
-6 | -0.337 | 0.00865 | -0.07 | -38.906
-5.5 | -0.281 | 0.00844 | -0.071 | -33.254
-5 | -0.223 | 0.00823 | -0.072 | -27.069
-4.5 | -0.164 | 0.00804 | -0.073 | -20.335
-4 | -0.103 | 0.00781 | -0.074 | -13.217
-3.5 | -0.042 | 0.00763 | -0.074 | -5.533
-3 | 0.019 | 0.00752 | -0.075 | 2.567
-2.5 | 0.081 | 0.00744 | -0.076 | 10.903
-2 | 0.143 | 0.00724 | -0.077 | 19.77
-1.5 | 0.205 | 0.00531 | -0.078 | 38.688
-1 | 0.268 | 0.00536 | -0.078 | 49.943
-0.5 | 0.33 | 0.00539 | -0.079 | 61.203
0 | 0.392 | 0.00544 | -0.08 | 72.091
0.5 | 0.454 | 0.00551 | -0.081 | 82.355
1 | 0.516 | 0.00533 | -0.081 | 96.69
1.5 | 0.577 | 0.00543 | -0.082 | 106.312
2 | 0.639 | 0.00552 | -0.083 | 115.846
2.5 | 0.698 | 0.00558 | -0.084 | 125.188
3 | 0.758 | 0.00568 | -0.085 | 133.574
3.5 | 0.818 | 0.00548 | -0.085 | 149.167
4 | 0.875 | 0.00565 | -0.086 | 154.822
4.5 | 0.923 | 0.01149 | -0.086 | 80.343
5 | 0.977 | 0.01194 | -0.087 | 81.774
5.5 | 1.028 | 0.01245 | -0.087 | 82.554
6 | 1.076 | 0.01303 | -0.088 | 82.578
6.5 | 1.122 | 0.0136 | -0.088 | 82.471
7 | 1.162 | 0.01424 | -0.089 | 81.601
7.5 | 1.195 | 0.01502 | -0.09 | 79.596
8 | 1.222 | 0.01574 | -0.09 | 77.645
8.5 | 1.241 | 0.01663 | -0.091 | 74.634
9 | 1.253 | 0.01756 | -0.091 | 71.323
9.5 | 1.255 | 0.01859 | -0.092 | 67.534
10 | 1.248 | 0.01979 | -0.092 | 63.044
10.5 | 1.229 | 0.02122 | -0.093 | 57.945
11 | 0.995 | 0.08191 | -0.035 | 12.146
11.5 | 0.962 | 0.07742 | -0.048 | 12.422
12 | 0.911 | 0.08375 | -0.045 | 10.883
12.5 | 0.853 | 0.091 | -0.043 | 9.372
13 | 0.787 | 0.1008 | -0.042 | 7.808
13.5 | 0.714 | 0.10835 | -0.041 | 6.592
14 | 0.636 | 0.11657 | -0.042 | 5.458
14.5 | 0.553 | 0.12482 | -0.042 | 4.431

## 54. Re 2M Mach 0.25 (2)
BIGFOIL.COM POLAR EXPORT
NACA65-413 a=0.8
NACA65-413 a=0.8 |  |  |  | Cl Max: | 1.4409 | at alpha= | 14.5 | deg
XFOIL ncrit=9 |  |  |  | L/D Max: | 139.382 | at alpha= | 3.5 | deg
Re: | 2000000 |  |  | Cd Min: | 0.19166 | at alpha= | 19.5 | deg
Mach: | 0.25 |  |  | Cl=0 at alpha= | -3.2198 | deg
|  |  |  | @ Cl=0.1, Cd= | 0.0065917
|  |  |  | @ Cl=0.4, Cd= | 0.0047449
|  |  |  | @ Cl=0.6, Cd= | 0.0049525
alpha (deg) | Cl | Cd | Cm | Cl/Cd
-15 | -0.4348 | 0.15022 | -0.0358 | -2.8944
-14 | -0.3853 | 0.13352 | -0.0509 | -2.8857
-13 | -0.3804 | 0.11317 | -0.0611 | -3.3613
-12.5 | -0.3615 | 0.10864 | -0.0639 | -3.3275
-12 | -0.3606 | 0.0996 | -0.0682 | -3.6205
-11.5 | -0.3789 | 0.08665 | -0.0746 | -4.3728
-11 | -0.6135 | 0.03882 | -0.1008 | -15.8037
-10.5 | -0.6627 | 0.03219 | -0.0964 | -20.5871
-10 | -0.682 | 0.02603 | -0.0911 | -26.2005
-9.5 | -0.6649 | 0.02145 | -0.0879 | -30.9977
-9 | -0.6312 | 0.018 | -0.0857 | -35.0667
-8.5 | -0.5865 | 0.01565 | -0.0843 | -37.476
-8 | -0.5368 | 0.01398 | -0.0832 | -38.3977
-7.5 | -0.4905 | 0.01166 | -0.0819 | -42.0669
-7 | -0.435 | 0.01089 | -0.0815 | -39.9449
-6.5 | -0.379 | 0.01018 | -0.0812 | -37.2299
-6 | -0.323 | 0.00949 | -0.081 | -34.0358
-5.5 | -0.2657 | 0.00899 | -0.081 | -29.5551
-5 | -0.2096 | 0.00822 | -0.0809 | -25.4988
-4.5 | -0.1509 | 0.00787 | -0.0812 | -19.1741
-4 | -0.0919 | 0.00763 | -0.0816 | -12.0446
-3.5 | -0.0334 | 0.00727 | -0.082 | -4.5942
-3 | 0.0262 | 0.00706 | -0.0825 | 3.711
-2.5 | 0.0853 | 0.00678 | -0.083 | 12.5811
-2 | 0.1423 | 0.00605 | -0.0836 | 23.5207
-1.5 | 0.198 | 0.00486 | -0.0843 | 40.7407
-1 | 0.2576 | 0.00476 | -0.085 | 54.1176
-0.5 | 0.3175 | 0.00469 | -0.0856 | 67.6972
0 | 0.3776 | 0.00473 | -0.0863 | 79.8309
0.5 | 0.4379 | 0.00477 | -0.087 | 91.8029
1 | 0.498 | 0.00481 | -0.0877 | 103.5343
1.5 | 0.5577 | 0.00491 | -0.0883 | 113.5845
2 | 0.6174 | 0.00497 | -0.0888 | 124.2254
3 | 0.7335 | 0.00531 | -0.0893 | 138.1356
3.5 | 0.7889 | 0.00566 | -0.089 | 139.3816
4 | 0.8295 | 0.00698 | -0.0864 | 118.8395
4.5 | 0.8619 | 0.00864 | -0.0824 | 99.7569
5 | 0.8946 | 0.01005 | -0.0783 | 89.0149
5.5 | 0.9349 | 0.01091 | -0.0753 | 85.692
6 | 0.977 | 0.01152 | -0.0726 | 84.809
7 | 1.0476 | 0.01289 | -0.0645 | 81.2723
7.5 | 1.0858 | 0.01356 | -0.0613 | 80.0737
8 | 1.121 | 0.01435 | -0.0577 | 78.1185
8.5 | 1.1492 | 0.01544 | -0.0532 | 74.4301
9 | 1.1853 | 0.01653 | -0.0501 | 71.706
9.5 | 1.2217 | 0.01765 | -0.0473 | 69.2181
10 | 1.254 | 0.01906 | -0.044 | 65.7922
10.5 | 1.2757 | 0.02124 | -0.0398 | 60.0612
11 | 1.3072 | 0.0229 | -0.0369 | 57.083
11.5 | 1.336 | 0.02482 | -0.0339 | 53.8276
12 | 1.3641 | 0.02689 | -0.0311 | 50.7289
12.5 | 1.3806 | 0.02997 | -0.0277 | 46.0661
13 | 1.4001 | 0.03299 | -0.0248 | 42.4401
13.5 | 1.4188 | 0.03628 | -0.0224 | 39.1069
14 | 1.4382 | 0.03966 | -0.0204 | 36.2632
14.5 | 1.4409 | 0.04489 | -0.0183 | 32.0985
15 | 1.434 | 0.05154 | -0.0169 | 27.8231
15.5 | 1.4377 | 0.05746 | -0.0165 | 25.0209
16 | 1.4252 | 0.06581 | -0.0172 | 21.6563
16.5 | 1.4087 | 0.07539 | -0.0194 | 18.6855
17 | 1.3756 | 0.08836 | -0.0242 | 15.5681
17.5 | 1.3496 | 0.10149 | -0.0305 | 13.2979
18 | 1.3111 | 0.1181 | -0.04 | 11.1016
18.5 | 1.2638 | 0.13798 | -0.0526 | 9.1593
19 | 1.2148 | 0.15958 | -0.0665 | 7.6125
19.5 | 1.1296 | 0.19166 | -0.087 | 5.8938

## 55. Re 2M Mach 0.50 (1)
BIGFOIL.COM POLAR EXPORT
NACA65-413 a=0.8
NACA65-413 a=0.8 |  |  |  | Cl Max: | 1.241 | at alpha= | 20 | deg
JavaFoil+Calcfoil stall+Eppler ext transition |  |  |  | L/D Max: | 138.349 | at alpha= | 3.5 | deg
Re: | 2000000 |  |  | Cd Min: | 0.00522 | at alpha= | 2 | deg
Mach: | 0.5 |  |  | Cl=0 at alpha= | -3.1594 | deg
|  |  |  | @ Cl=0.1, Cd= | 0.0077691
|  |  |  | @ Cl=0.4, Cd= | 0.0054759
|  |  |  | @ Cl=0.6, Cd= | 0.0053948
alpha (deg) | Cl | Cd | Cm | Cl/Cd
-20 | -0.922 | 0.17786 | -0.031 | -5.184
-19.5 | -0.895 | 0.1706 | -0.031 | -5.247
-19 | -0.867 | 0.16761 | -0.031 | -5.171
-18.5 | -0.84 | 0.16196 | -0.031 | -5.184
-18 | -0.813 | 0.1564 | -0.031 | -5.196
-17.5 | -0.786 | 0.14939 | -0.032 | -5.263
-17 | -0.76 | 0.14752 | -0.033 | -5.153
-16.5 | -0.731 | 0.14378 | -0.031 | -5.084
-16 | -0.704 | 0.13492 | -0.031 | -5.215
-15.5 | -0.677 | 0.13058 | -0.032 | -5.182
-15 | -0.65 | 0.12648 | -0.032 | -5.137
-14.5 | -0.623 | 0.11931 | -0.032 | -5.219
-14 | -0.595 | 0.11865 | -0.032 | -5.016
-13.5 | -0.567 | 0.11465 | -0.031 | -4.946
-13 | -0.54 | 0.10903 | -0.032 | -4.953
-12.5 | -0.513 | 0.10548 | -0.032 | -4.862
-12 | -0.486 | 0.09806 | -0.032 | -4.952
-11.5 | -0.458 | 0.09497 | -0.033 | -4.827
-11 | -0.431 | 0.09168 | -0.032 | -4.699
-10.5 | -0.403 | 0.07925 | -0.032 | -5.088
-10 | -0.376 | 0.08366 | -0.032 | -4.493
-9.5 | -0.348 | 0.07963 | -0.032 | -4.376
-9 | -0.321 | 0.0765 | -0.033 | -4.198
-8.5 | -0.294 | 0.07549 | -0.033 | -3.891
-8 | -0.266 | 0.06428 | -0.032 | -4.139
-7.5 | -0.239 | 0.05238 | -0.033 | -4.557
-7 | -0.304 | 0.04918 | -0.033 | -6.178
-6.5 | -0.312 | 0.04384 | -0.037 | -7.106
-6 | -0.285 | 0.03913 | -0.043 | -7.281
-5.5 | -0.301 | 0.00935 | -0.08 | -32.222
-5 | -0.243 | 0.00896 | -0.081 | -27.135
-4.5 | -0.18 | 0.00869 | -0.081 | -20.737
-4 | -0.114 | 0.00842 | -0.082 | -13.593
-3.5 | -0.047 | 0.00815 | -0.083 | -5.762
-3 | 0.022 | 0.00792 | -0.084 | 2.718
-2.5 | 0.091 | 0.00779 | -0.085 | 11.619
-2 | 0.16 | 0.00763 | -0.086 | 20.952
-1.5 | 0.229 | 0.00557 | -0.087 | 41.189
-1 | 0.299 | 0.0054 | -0.088 | 55.472
-0.5 | 0.369 | 0.00544 | -0.088 | 67.816
0 | 0.438 | 0.00552 | -0.089 | 79.368
0.5 | 0.507 | 0.00553 | -0.09 | 91.621
1 | 0.576 | 0.00536 | -0.091 | 107.334
1.5 | 0.645 | 0.00546 | -0.092 | 117.95
2 | 0.713 | 0.00522 | -0.093 | 136.617
2.5 | 0.777 | 0.00617 | -0.093 | 125.914
3 | 0.843 | 0.00632 | -0.094 | 133.456
3.5 | 0.907 | 0.00656 | -0.095 | 138.349
4 | 0.959 | 0.0126 | -0.095 | 76.148
4.5 | 1.017 | 0.01325 | -0.095 | 76.717
5 | 1.069 | 0.01395 | -0.096 | 76.647
5.5 | 1.115 | 0.01479 | -0.097 | 75.375
6 | 1.151 | 0.01578 | -0.097 | 72.951
6.5 | 1.172 | 0.01683 | -0.098 | 69.637
7 | 1.158 | 0.01811 | -0.099 | 63.935
7.5 | 0.851 | 0.05138 | -0.043 | 16.566
8 | 0.608 | 0.05359 | -0.049 | 11.346
8.5 | 0.633 | 0.06037 | -0.044 | 10.485
9 | 0.659 | 0.07342 | -0.043 | 8.981
9.5 | 0.686 | 0.07893 | -0.046 | 8.697
10 | 0.713 | 0.08307 | -0.047 | 8.583
10.5 | 0.739 | 0.08529 | -0.047 | 8.668
11 | 0.766 | 0.09417 | -0.049 | 8.136
11.5 | 0.793 | 0.09667 | -0.051 | 8.203
12 | 0.819 | 0.09973 | -0.051 | 8.214
12.5 | 0.845 | 0.10643 | -0.051 | 7.941
13 | 0.873 | 0.11182 | -0.055 | 7.809
13.5 | 0.899 | 0.11368 | -0.055 | 7.909
14 | 0.925 | 0.11898 | -0.056 | 7.773
14.5 | 0.951 | 0.12731 | -0.057 | 7.473
15 | 0.981 | 0.13456 | -0.062 | 7.287
15.5 | 1.005 | 0.13581 | -0.06 | 7.398
16 | 1.031 | 0.13768 | -0.062 | 7.489
16.5 | 1.058 | 0.14422 | -0.064 | 7.337
17 | 1.085 | 0.15094 | -0.065 | 7.186
17.5 | 1.11 | 0.15533 | -0.066 | 7.149
18 | 1.136 | 0.15916 | -0.067 | 7.14
18.5 | 1.164 | 0.16707 | -0.069 | 6.967
19 | 1.19 | 0.16684 | -0.07 | 7.134
19.5 | 1.215 | 0.17182 | -0.07 | 7.074
20 | 1.241 | 0.17987 | -0.071 | 6.899

## 56. Re 2M Mach 0.50 (2)
BIGFOIL.COM POLAR EXPORT
NACA65-413 a=0.8
NACA65-413 a=0.8 |  |  |  | Cl Max: | 1.1862 | at alpha= | 10 | deg
XFOIL ncrit=9 |  |  |  | L/D Max: | 145.035 | at alpha= | 3 | deg
Re: | 2000000 |  |  | Cd Min: | 0.2482 | at alpha= | -20 | deg
Mach: | 0.5 |  |  | Cl=0 at alpha= | -3.2151 | deg
|  |  |  | @ Cl=0.1, Cd= | 0.0072148
|  |  |  | @ Cl=0.4, Cd= | 0.0050118
|  |  |  | @ Cl=0.6, Cd= | 0.0052065
alpha (deg) | Cl | Cd | Cm | Cl/Cd
-20 | -0.6154 | 0.2482 | 0.0097 | -2.4795
-19.5 | -0.5935 | 0.23984 | 0.0045 | -2.4746
-19 | -0.5723 | 0.2309 | -0.0007 | -2.4786
-18.5 | -0.5509 | 0.22247 | -0.0057 | -2.4763
-18 | -0.5292 | 0.21512 | -0.0105 | -2.46
-17.5 | -0.5065 | 0.20809 | -0.0152 | -2.434
-16.5 | -0.4658 | 0.19012 | -0.0255 | -2.45
-16 | -0.432 | 0.18085 | -0.0345 | -2.3887
-15 | -0.3964 | 0.16354 | -0.0436 | -2.4239
-14.5 | -0.3787 | 0.15569 | -0.0479 | -2.4324
-14 | -0.3607 | 0.1481 | -0.052 | -2.4355
-13.5 | -0.3445 | 0.1399 | -0.0564 | -2.4625
-13 | -0.3316 | 0.13091 | -0.0611 | -2.533
-12.5 | -0.3129 | 0.12444 | -0.0648 | -2.5145
-12 | -0.2995 | 0.1161 | -0.0694 | -2.5797
-11.5 | -0.29 | 0.10752 | -0.0738 | -2.6972
-11 | -0.2815 | 0.09906 | -0.0783 | -2.8417
-10.5 | -0.2776 | 0.09016 | -0.083 | -3.079
-10 | -0.2778 | 0.08096 | -0.088 | -3.4313
-9.5 | -0.2838 | 0.07119 | -0.0935 | -3.9865
-9 | -0.2976 | 0.05998 | -0.1004 | -4.9617
-8.5 | -0.3208 | 0.04655 | -0.1107 | -6.8915
-8 | -0.3573 | 0.03787 | -0.1144 | -9.4349
-7.5 | -0.3952 | 0.03151 | -0.1106 | -12.5421
-7 | -0.4064 | 0.02507 | -0.1067 | -16.2106
-6.5 | -0.3862 | 0.01955 | -0.1032 | -19.7545
-6 | -0.3454 | 0.01511 | -0.1003 | -22.859
-5.5 | -0.2922 | 0.01195 | -0.0978 | -24.4519
-5 | -0.2322 | 0.0103 | -0.0959 | -22.5437
-4.5 | -0.1714 | 0.00903 | -0.0944 | -18.9812
-4 | -0.1053 | 0.00839 | -0.0939 | -12.5507
-3.5 | -0.038 | 0.00794 | -0.0937 | -4.7859
-3 | 0.0287 | 0.00749 | -0.0936 | 3.8318
-2.5 | 0.0967 | 0.00723 | -0.0939 | 13.3748
-2 | 0.1639 | 0.00692 | -0.0943 | 23.685
-1.5 | 0.2258 | 0.00563 | -0.0949 | 40.1066
-1 | 0.2915 | 0.00503 | -0.0956 | 57.9523
-0.5 | 0.3593 | 0.005 | -0.0961 | 71.86
0 | 0.428 | 0.00502 | -0.0969 | 85.259
0.5 | 0.4962 | 0.00511 | -0.0975 | 97.1037
1 | 0.5651 | 0.00515 | -0.0983 | 109.7282
1.5 | 0.6331 | 0.00526 | -0.0988 | 120.3612
2 | 0.7015 | 0.00534 | -0.0992 | 131.367
2.5 | 0.7684 | 0.00549 | -0.0992 | 139.9636
3 | 0.8325 | 0.00574 | -0.0986 | 145.0348
3.5 | 0.8893 | 0.00632 | -0.0965 | 140.712
4.5 | 0.9018 | 0.01029 | -0.0756 | 87.6385
5 | 0.9149 | 0.0121 | -0.0669 | 75.6116
5.5 | 0.9528 | 0.01326 | -0.062 | 71.8552
6 | 0.9924 | 0.01447 | -0.0575 | 68.5833
6.5 | 1.0317 | 0.01581 | -0.0529 | 65.2562
7 | 1.0635 | 0.01764 | -0.0476 | 60.2891
7.5 | 1.0955 | 0.01963 | -0.0425 | 55.8074
8 | 1.1234 | 0.02198 | -0.0372 | 51.1101
9 | 1.1612 | 0.02849 | -0.0264 | 40.7582
9.5 | 1.1784 | 0.03264 | -0.0213 | 36.1029
10 | 1.1862 | 0.03807 | -0.0167 | 31.1584
10.5 | 1.1687 | 0.0464 | -0.0132 | 25.1875
11 | 1.1383 | 0.05673 | -0.0125 | 20.0652
11.5 | 1.1068 | 0.06819 | -0.015 | 16.2311
12 | 1.0738 | 0.08135 | -0.0206 | 13.1998
12.5 | 1.0425 | 0.0962 | -0.0293 | 10.8368
13 | 1.0117 | 0.11334 | -0.0407 | 8.9262
13.5 | 0.9881 | 0.1314 | -0.0521 | 7.5198
14 | 0.9733 | 0.14723 | -0.0618 | 6.6107
14.5 | 0.9653 | 0.1619 | -0.0709 | 5.9623
15 | 0.9564 | 0.17791 | -0.0804 | 5.3758

## 57. Re 3M Mach 0.00 (1)
BIGFOIL.COM POLAR EXPORT
NACA65-413 a=0.8
NACA65-413 a=0.8 |  |  |  | Cl Max: | 1.307 | at alpha= | 11 | deg
JavaFoil+Calcfoil stall+Eppler ext transition |  |  |  | L/D Max: | 152.514 | at alpha= | 4 | deg
Re: | 3000000 |  |  | Cd Min: | 0.00496 | at alpha= | -1.5 | deg
Mach: | 0 |  |  | Cl=0 at alpha= | -3.1583 | deg
|  |  |  | @ Cl=0.1, Cd= | 0.0068675
|  |  |  | @ Cl=0.4, Cd= | 0.00506
|  |  |  | @ Cl=0.6, Cd= | 0.0051448
alpha (deg) | Cl | Cd | Cm | Cl/Cd
-18 | -0.513 | 0.15083 | -0.023 | -3.403
-17.5 | -0.533 | 0.1429 | -0.023 | -3.728
-17 | -0.551 | 0.13329 | -0.023 | -4.137
-16.5 | -0.57 | 0.12918 | -0.024 | -4.412
-16 | -0.587 | 0.12044 | -0.024 | -4.874
-15.5 | -0.603 | 0.11285 | -0.025 | -5.345
-15 | -0.617 | 0.10676 | -0.025 | -5.783
-14.5 | -0.629 | 0.10113 | -0.026 | -6.224
-14 | -0.639 | 0.09521 | -0.027 | -6.71
-13.5 | -0.645 | 0.09031 | -0.027 | -7.14
-13 | -0.648 | 0.0848 | -0.028 | -7.638
-12.5 | -0.646 | 0.08021 | -0.029 | -8.057
-12 | -0.638 | 0.07541 | -0.029 | -8.455
-11.5 | -0.624 | 0.07089 | -0.031 | -8.805
-11 | -0.606 | 0.06583 | -0.032 | -9.205
-10.5 | -0.585 | 0.0613 | -0.034 | -9.546
-10 | -0.565 | 0.0545 | -0.038 | -10.363
-9.5 | -0.646 | 0.01073 | -0.062 | -60.27
-9 | -0.617 | 0.01005 | -0.064 | -61.461
-8.5 | -0.576 | 0.00954 | -0.064 | -60.332
-8 | -0.531 | 0.00918 | -0.065 | -57.878
-7.5 | -0.484 | 0.00884 | -0.066 | -54.757
-7 | -0.434 | 0.00847 | -0.067 | -51.274
-6.5 | -0.382 | 0.00823 | -0.067 | -46.456
-6 | -0.329 | 0.008 | -0.068 | -41.082
-5.5 | -0.273 | 0.0078 | -0.069 | -35.008
-5 | -0.216 | 0.00759 | -0.07 | -28.524
-4.5 | -0.159 | 0.00741 | -0.071 | -21.436
-4 | -0.1 | 0.00726 | -0.071 | -13.796
-3.5 | -0.041 | 0.0071 | -0.072 | -5.767
-3 | 0.019 | 0.00698 | -0.073 | 2.68
-2.5 | 0.079 | 0.00692 | -0.074 | 11.368
-2 | 0.139 | 0.00677 | -0.074 | 20.477
-1.5 | 0.199 | 0.00496 | -0.075 | 40.121
-1 | 0.259 | 0.00498 | -0.076 | 52.069
-0.5 | 0.319 | 0.00499 | -0.077 | 64.061
0 | 0.38 | 0.00503 | -0.077 | 75.433
0.5 | 0.44 | 0.00512 | -0.078 | 85.847
1 | 0.5 | 0.00517 | -0.079 | 96.679
1.5 | 0.56 | 0.00526 | -0.08 | 106.498
2 | 0.619 | 0.00509 | -0.08 | 121.671
2.5 | 0.676 | 0.00516 | -0.081 | 130.983
3 | 0.735 | 0.00526 | -0.082 | 139.608
3.5 | 0.793 | 0.00541 | -0.083 | 146.561
4 | 0.849 | 0.00557 | -0.083 | 152.514
4.5 | 0.899 | 0.01033 | -0.083 | 86.999
5 | 0.952 | 0.01071 | -0.084 | 88.833
5.5 | 1.003 | 0.01114 | -0.085 | 90.005
6 | 1.052 | 0.0116 | -0.085 | 90.678
6.5 | 1.099 | 0.01206 | -0.086 | 91.078
7 | 1.142 | 0.01261 | -0.087 | 90.559
7.5 | 1.179 | 0.01319 | -0.087 | 89.404
8 | 1.213 | 0.01375 | -0.088 | 88.246
8.5 | 1.242 | 0.01441 | -0.088 | 86.193
9 | 1.266 | 0.01505 | -0.089 | 84.112
9.5 | 1.285 | 0.01583 | -0.089 | 81.135
10 | 1.298 | 0.0166 | -0.09 | 78.18
10.5 | 1.305 | 0.01751 | -0.09 | 74.522
11 | 1.307 | 0.01848 | -0.091 | 70.74
11.5 | 1.295 | 0.0197 | -0.091 | 65.762
12 | 1.277 | 0.0209 | -0.092 | 61.104
12.5 | 1.252 | 0.02232 | -0.092 | 56.121
13 | 1.221 | 0.02413 | -0.092 | 50.576
13.5 | 1.169 | 0.029 | -0.091 | 40.308
14 | 1.028 | 0.06572 | -0.075 | 15.641
14.5 | 0.946 | 0.09657 | -0.058 | 9.794
15 | 0.904 | 0.1095 | -0.05 | 8.252
15.5 | 0.868 | 0.11641 | -0.048 | 7.456
16 | 0.832 | 0.12357 | -0.048 | 6.735

## 58. Re 3M Mach 0.00 (2)
BIGFOIL.COM POLAR EXPORT
NACA65-413 a=0.8
NACA65-413 a=0.8 |  |  |  | Cl Max: | 1.6619 | at alpha= | 19.5 | deg
XFOIL ncrit=9 |  |  |  | L/D Max: | 141.703 | at alpha= | 3 | deg
Re: | 3000000 |  |  | Cd Min: | 0.07391 | at alpha= | 20 | deg
Mach: | 0 |  |  | Cl=0 at alpha= | -3.2134 | deg
|  |  |  | @ Cl=0.1, Cd= | 0.0060354
|  |  |  | @ Cl=0.4, Cd= | 0.00421
|  |  |  | @ Cl=0.6, Cd= | 0.0044401
alpha (deg) | Cl | Cd | Cm | Cl/Cd
-18.5 | -1.0573 | 0.0723 | -0.0688 | -14.6238
-18 | -1.1338 | 0.05201 | -0.0824 | -21.7997
-17.5 | -1.1846 | 0.04006 | -0.0885 | -29.5706
-17 | -1.2051 | 0.03319 | -0.0902 | -36.3091
-16.5 | -1.1951 | 0.02903 | -0.0918 | -41.1678
-16 | -1.1674 | 0.02649 | -0.0933 | -44.0695
-15.5 | -1.1527 | 0.02444 | -0.0912 | -47.1645
-15 | -1.1382 | 0.02263 | -0.0884 | -50.2961
-14.5 | -1.1262 | 0.02116 | -0.084 | -53.2231
-14 | -1.0963 | 0.02026 | -0.0813 | -54.1115
-13.5 | -1.0598 | 0.01929 | -0.0797 | -54.9404
-13 | -1.0218 | 0.01807 | -0.0783 | -56.5468
-12.5 | -0.978 | 0.01725 | -0.0775 | -56.6957
-12 | -0.9314 | 0.01656 | -0.077 | -56.244
-11.5 | -0.8812 | 0.01614 | -0.0768 | -54.5973
-11 | -0.8442 | 0.01399 | -0.0753 | -60.3431
-10.5 | -0.7971 | 0.01286 | -0.0748 | -61.9829
-10 | -0.747 | 0.01207 | -0.0746 | -61.889
-9.5 | -0.6954 | 0.01138 | -0.0745 | -61.1072
-9 | -0.643 | 0.01074 | -0.0745 | -59.8696
-8.5 | -0.5897 | 0.01018 | -0.0747 | -57.9273
-8 | -0.5357 | 0.00971 | -0.0749 | -55.1699
-7.5 | -0.4805 | 0.00936 | -0.0753 | -51.3355
-7 | -0.4275 | 0.00862 | -0.0753 | -49.594
-6.5 | -0.3727 | 0.00813 | -0.0756 | -45.8426
-6 | -0.3167 | 0.00781 | -0.0761 | -40.5506
-5.5 | -0.2604 | 0.00755 | -0.0766 | -34.4901
-5 | -0.2036 | 0.00734 | -0.0771 | -27.7384
-4.5 | -0.1473 | 0.00696 | -0.0776 | -21.1638
-4 | -0.0901 | 0.00677 | -0.0782 | -13.3087
-3.5 | -0.0329 | 0.00658 | -0.0788 | -5
-3 | 0.0245 | 0.00639 | -0.0795 | 3.8341
-2.5 | 0.0818 | 0.00619 | -0.0801 | 13.2149
-2 | 0.1383 | 0.00571 | -0.0808 | 24.2207
-1.5 | 0.1934 | 0.00482 | -0.0816 | 40.1245
-1 | 0.2498 | 0.00434 | -0.0823 | 57.5576
-0.5 | 0.3077 | 0.00421 | -0.083 | 73.0879
0 | 0.3655 | 0.00421 | -0.0837 | 86.8171
0.5 | 0.4239 | 0.00421 | -0.0845 | 100.6888
1 | 0.4818 | 0.00427 | -0.0851 | 112.8337
2 | 0.597 | 0.00443 | -0.0864 | 134.763
2.5 | 0.6533 | 0.00462 | -0.0868 | 141.4069
3 | 0.7071 | 0.00499 | -0.0868 | 141.7034
3.5 | 0.7554 | 0.00579 | -0.0859 | 130.4663
4 | 0.7965 | 0.00708 | -0.0839 | 112.5
4.5 | 0.8368 | 0.00829 | -0.0818 | 100.9409
5 | 0.8803 | 0.00916 | -0.08 | 96.1026
6 | 0.9747 | 0.01022 | -0.0778 | 95.3718
6.5 | 1.0214 | 0.0107 | -0.0765 | 95.4579
7 | 1.0673 | 0.01114 | -0.0751 | 95.8079
7.5 | 1.1108 | 0.01163 | -0.0734 | 95.5116
8 | 1.1445 | 0.01223 | -0.0697 | 93.5814
8.5 | 1.1808 | 0.01273 | -0.0666 | 92.7573
9 | 1.2131 | 0.01318 | -0.0629 | 92.041
10 | 1.2804 | 0.01484 | -0.057 | 86.2803
10.5 | 1.316 | 0.01567 | -0.0545 | 83.9821
11 | 1.3496 | 0.01664 | -0.052 | 81.1058
11.5 | 1.3817 | 0.01774 | -0.0494 | 77.8861
12 | 1.4101 | 0.01912 | -0.0465 | 73.75
12.5 | 1.4364 | 0.02069 | -0.0435 | 69.4248
13 | 1.4668 | 0.02204 | -0.0413 | 66.5517
13.5 | 1.4956 | 0.02353 | -0.039 | 63.5614
14 | 1.5219 | 0.02526 | -0.0367 | 60.2494
14.5 | 1.5442 | 0.02737 | -0.0343 | 56.4194
15 | 1.5617 | 0.02997 | -0.0318 | 52.1088
15.5 | 1.5842 | 0.03227 | -0.0299 | 49.092
16 | 1.6043 | 0.0349 | -0.0282 | 45.9685
16.5 | 1.6223 | 0.03781 | -0.0267 | 42.9066
17 | 1.6355 | 0.04136 | -0.0253 | 39.543
17.5 | 1.6477 | 0.04515 | -0.0242 | 36.4939
18 | 1.6509 | 0.05013 | -0.0233 | 32.9324
18.5 | 1.6498 | 0.05589 | -0.0229 | 29.5187
19 | 1.6597 | 0.06059 | -0.0232 | 27.3923
19.5 | 1.6619 | 0.0665 | -0.0239 | 24.991
20 | 1.6551 | 0.07391 | -0.0254 | 22.3935

## 59. Re 3M Mach 0.10 (1)
BIGFOIL.COM POLAR EXPORT
NACA65-413 a=0.8
NACA65-413 a=0.8 |  |  |  | Cl Max: | 1.298 | at alpha= | 10.5 | deg
JavaFoil+Calcfoil stall+Eppler ext transition |  |  |  | L/D Max: | 153.563 | at alpha= | 4 | deg
Re: | 3000000 |  |  | Cd Min: | 0.00495 | at alpha= | -1.5 | deg
Mach: | 0.1 |  |  | Cl=0 at alpha= | -3.1583 | deg
|  |  |  | @ Cl=0.1, Cd= | 0.006851
|  |  |  | @ Cl=0.4, Cd= | 0.005068
|  |  |  | @ Cl=0.6, Cd= | 0.0051471
alpha (deg) | Cl | Cd | Cm | Cl/Cd
-17.5 | -0.489 | 0.1467 | -0.023 | -3.336
-17 | -0.511 | 0.13681 | -0.023 | -3.736
-16.5 | -0.533 | 0.12983 | -0.023 | -4.102
-16 | -0.553 | 0.12468 | -0.024 | -4.438
-15.5 | -0.573 | 0.11405 | -0.024 | -5.021
-15 | -0.59 | 0.10784 | -0.025 | -5.474
-14.5 | -0.606 | 0.10217 | -0.026 | -5.931
-14 | -0.619 | 0.09722 | -0.026 | -6.364
-13.5 | -0.628 | 0.09053 | -0.027 | -6.939
-13 | -0.634 | 0.08611 | -0.028 | -7.364
-12.5 | -0.636 | 0.08134 | -0.028 | -7.815
-12 | -0.629 | 0.07603 | -0.029 | -8.276
-11.5 | -0.617 | 0.07171 | -0.03 | -8.611
-11 | -0.601 | 0.06666 | -0.031 | -9.012
-10.5 | -0.581 | 0.06235 | -0.033 | -9.313
-10 | -0.559 | 0.05709 | -0.036 | -9.796
-9.5 | -0.631 | 0.01232 | -0.061 | -51.17
-9 | -0.617 | 0.01021 | -0.064 | -60.437
-8.5 | -0.576 | 0.00963 | -0.065 | -59.817
-8 | -0.532 | 0.00927 | -0.065 | -57.38
-7.5 | -0.485 | 0.00893 | -0.066 | -54.318
-7 | -0.436 | 0.00855 | -0.067 | -50.938
-6.5 | -0.384 | 0.0083 | -0.068 | -46.255
-6 | -0.33 | 0.00801 | -0.069 | -41.2
-5.5 | -0.274 | 0.0078 | -0.069 | -35.153
-5 | -0.217 | 0.00762 | -0.07 | -28.526
-4.5 | -0.159 | 0.00746 | -0.071 | -21.394
-4 | -0.101 | 0.00731 | -0.072 | -13.766
-3.5 | -0.041 | 0.00715 | -0.072 | -5.755
-3 | 0.019 | 0.00701 | -0.073 | 2.684
-2.5 | 0.079 | 0.0069 | -0.074 | 11.451
-2 | 0.139 | 0.00676 | -0.075 | 20.625
-1.5 | 0.2 | 0.00495 | -0.076 | 40.379
-1 | 0.261 | 0.005 | -0.076 | 52.101
-0.5 | 0.321 | 0.00498 | -0.077 | 64.512
0 | 0.382 | 0.00505 | -0.078 | 75.503
0.5 | 0.442 | 0.00511 | -0.079 | 86.442
1 | 0.502 | 0.0052 | -0.079 | 96.657
1.5 | 0.563 | 0.00526 | -0.08 | 106.921
2 | 0.622 | 0.00508 | -0.081 | 122.391
2.5 | 0.68 | 0.00516 | -0.082 | 131.876
3 | 0.738 | 0.00531 | -0.082 | 139.078
3.5 | 0.796 | 0.0054 | -0.083 | 147.527
4 | 0.853 | 0.00556 | -0.084 | 153.563
4.5 | 0.903 | 0.0104 | -0.084 | 86.783
5 | 0.956 | 0.01077 | -0.085 | 88.741
5.5 | 1.007 | 0.0112 | -0.085 | 89.869
6 | 1.056 | 0.01166 | -0.086 | 90.556
6.5 | 1.103 | 0.01215 | -0.086 | 90.791
7 | 1.145 | 0.0127 | -0.087 | 90.188
7.5 | 1.183 | 0.01327 | -0.088 | 89.116
8 | 1.216 | 0.01387 | -0.088 | 87.645
8.5 | 1.243 | 0.01457 | -0.089 | 85.356
9 | 1.266 | 0.01527 | -0.089 | 82.881
9.5 | 1.283 | 0.01605 | -0.09 | 79.891
10 | 1.293 | 0.0169 | -0.09 | 76.514
10.5 | 1.298 | 0.01786 | -0.091 | 72.667
11 | 1.296 | 0.01891 | -0.091 | 68.553
11.5 | 1.281 | 0.02004 | -0.092 | 63.903
12 | 1.258 | 0.02132 | -0.092 | 58.986
12.5 | 1.228 | 0.02273 | -0.092 | 54.038
13 | 1.186 | 0.02546 | -0.092 | 46.587
13.5 | 0.985 | 0.08329 | -0.062 | 11.832
14 | 0.943 | 0.09271 | -0.057 | 10.176
14.5 | 0.902 | 0.10101 | -0.054 | 8.933
15 | 0.86 | 0.1116 | -0.048 | 7.704
15.5 | 0.821 | 0.11886 | -0.047 | 6.903

## 60. Re 3M Mach 0.10 (2)
BIGFOIL.COM POLAR EXPORT
NACA65-413 a=0.8
NACA65-413 a=0.8 |  |  |  | Cl Max: | 1.6418 | at alpha= | 19 | deg
XFOIL ncrit=9 |  |  |  | L/D Max: | 142.24 | at alpha= | 3 | deg
Re: | 3000000 |  |  | Cd Min: | 0.08143 | at alpha= | 20 | deg
Mach: | 0.1 |  |  | Cl=0 at alpha= | -3.214 | deg
|  |  |  | @ Cl=0.1, Cd= | 0.0060567
|  |  |  | @ Cl=0.4, Cd= | 0.00422
|  |  |  | @ Cl=0.6, Cd= | 0.0044393
alpha (deg) | Cl | Cd | Cm | Cl/Cd
-17.5 | -1.0816 | 0.05509 | -0.0823 | -19.6333
-16 | -1.1314 | 0.03019 | -0.0973 | -37.476
-15.5 | -1.1227 | 0.02741 | -0.0956 | -40.9595
-14.5 | -1.1004 | 0.02293 | -0.0903 | -47.9895
-14 | -1.0815 | 0.02175 | -0.0864 | -49.7241
-13.5 | -1.0536 | 0.02066 | -0.0834 | -50.9971
-13 | -1.0203 | 0.01918 | -0.0813 | -53.196
-12.5 | -0.9785 | 0.0182 | -0.0801 | -53.7637
-12 | -0.9337 | 0.01732 | -0.0792 | -53.9088
-11.5 | -0.8848 | 0.01671 | -0.0787 | -52.9503
-11 | -0.8443 | 0.01498 | -0.0774 | -56.3618
-10.5 | -0.8007 | 0.01336 | -0.0764 | -59.9326
-10 | -0.751 | 0.01244 | -0.0759 | -60.3698
-9.5 | -0.6994 | 0.01167 | -0.0757 | -59.9314
-9 | -0.647 | 0.01098 | -0.0756 | -58.9253
-8.5 | -0.5934 | 0.01036 | -0.0757 | -57.278
-8 | -0.5392 | 0.00983 | -0.0757 | -54.8525
-7.5 | -0.4839 | 0.00944 | -0.076 | -51.2606
-7 | -0.4301 | 0.00876 | -0.0761 | -49.0982
-6.5 | -0.3752 | 0.0082 | -0.0763 | -45.7561
-6 | -0.3188 | 0.00786 | -0.0767 | -40.5598
-5.5 | -0.2621 | 0.00758 | -0.0771 | -34.5778
-5 | -0.205 | 0.00737 | -0.0776 | -27.8155
-4.5 | -0.1482 | 0.00698 | -0.0781 | -21.2321
-4 | -0.0907 | 0.00678 | -0.0787 | -13.3776
-3 | 0.0247 | 0.0064 | -0.0799 | 3.8594
-2.5 | 0.0823 | 0.0062 | -0.0805 | 13.2742
-2 | 0.1391 | 0.00574 | -0.0812 | 24.2334
-1.5 | 0.1946 | 0.00486 | -0.082 | 40.0412
-0.5 | 0.3095 | 0.00422 | -0.0835 | 73.3412
0 | 0.3677 | 0.00422 | -0.0842 | 87.1327
0.5 | 0.4264 | 0.00422 | -0.0849 | 101.0427
1 | 0.4847 | 0.00428 | -0.0856 | 113.2477
1.5 | 0.5428 | 0.00437 | -0.0862 | 124.2105
2 | 0.6006 | 0.00444 | -0.0868 | 135.2703
2.5 | 0.6572 | 0.00463 | -0.0872 | 141.9438
3 | 0.7112 | 0.005 | -0.0872 | 142.24
3.5 | 0.7595 | 0.00582 | -0.0863 | 130.4983
4 | 0.8002 | 0.00714 | -0.0841 | 112.0728
4.5 | 0.8404 | 0.00835 | -0.0819 | 100.6467
5 | 0.8838 | 0.00924 | -0.08 | 95.6494
5.5 | 0.9307 | 0.00983 | -0.0787 | 94.6796
6 | 0.9787 | 0.01028 | -0.0776 | 95.2043
6.5 | 1.0249 | 0.01078 | -0.0762 | 95.0742
7 | 1.0709 | 0.01122 | -0.0747 | 95.4456
7.5 | 1.1128 | 0.01172 | -0.0725 | 94.9488
8 | 1.145 | 0.01235 | -0.0684 | 92.7126
8.5 | 1.1818 | 0.01288 | -0.0653 | 91.7547
9 | 1.2123 | 0.01331 | -0.0611 | 91.0819
9.5 | 1.2491 | 0.01412 | -0.0587 | 88.4632
10 | 1.2821 | 0.0151 | -0.0556 | 84.9073
10.5 | 1.3174 | 0.016 | -0.0531 | 82.3375
11 | 1.351 | 0.01703 | -0.0504 | 79.3306
11.5 | 1.3826 | 0.01823 | -0.0477 | 75.842
12 | 1.4071 | 0.01993 | -0.0442 | 70.6021
12.5 | 1.438 | 0.02127 | -0.0418 | 67.607
13 | 1.4676 | 0.02275 | -0.0393 | 64.5099
13.5 | 1.4958 | 0.02438 | -0.037 | 61.3536
14 | 1.5207 | 0.02631 | -0.0345 | 57.7993
14.5 | 1.5376 | 0.02899 | -0.0316 | 53.039
15 | 1.5613 | 0.03122 | -0.0297 | 50.0096
15.5 | 1.5823 | 0.0338 | -0.0278 | 46.8136
16 | 1.601 | 0.03671 | -0.026 | 43.6121
16.5 | 1.6165 | 0.04004 | -0.0245 | 40.3721
17 | 1.6269 | 0.04409 | -0.0231 | 36.8995
17.5 | 1.6289 | 0.04922 | -0.022 | 33.0943
18 | 1.6356 | 0.05413 | -0.0215 | 30.2161
18.5 | 1.6374 | 0.05986 | -0.0216 | 27.3538
19 | 1.6418 | 0.06559 | -0.0222 | 25.0313
19.5 | 1.6377 | 0.0727 | -0.0236 | 22.5268
20 | 1.6256 | 0.08143 | -0.026 | 19.9632

## 61. Re 3M Mach 0.25 (1)
BIGFOIL.COM POLAR EXPORT
NACA65-413 a=0.8
NACA65-413 a=0.8 |  |  |  | Cl Max: | 1.258 | at alpha= | 9.5 | deg
JavaFoil+Calcfoil stall+Eppler ext transition |  |  |  | L/D Max: | 163.463 | at alpha= | 4 | deg
Re: | 3000000 |  |  | Cd Min: | 0.00501 | at alpha= | -1.5 | deg
Mach: | 0.25 |  |  | Cl=0 at alpha= | -3.1557 | deg
|  |  |  | @ Cl=0.1, Cd= | 0.006931
|  |  |  | @ Cl=0.4, Cd= | 0.0051152
|  |  |  | @ Cl=0.6, Cd= | 0.1227
alpha (deg) | Cl | Cd | Cm | Cl/Cd
-13.5 | -0.482 | 0.09868 | -0.026 | -4.881
-13 | -0.516 | 0.09171 | -0.026 | -5.625
-12.5 | -0.543 | 0.08654 | -0.026 | -6.274
-12 | -0.557 | 0.08187 | -0.027 | -6.804
-11.5 | -0.562 | 0.0762 | -0.029 | -7.379
-11 | -0.559 | 0.06963 | -0.03 | -8.026
-10.5 | -0.55 | 0.06517 | -0.031 | -8.435
-10 | -0.535 | 0.06169 | -0.031 | -8.677
-9.5 | -0.517 | 0.05712 | -0.034 | -9.05
-9 | -0.495 | 0.05226 | -0.037 | -9.466
-8.5 | -0.571 | 0.01011 | -0.066 | -56.481
-8 | -0.534 | 0.00962 | -0.067 | -55.566
-7.5 | -0.49 | 0.00917 | -0.068 | -53.429
-7 | -0.442 | 0.00882 | -0.069 | -50.068
-6.5 | -0.391 | 0.00847 | -0.07 | -46.144
-6 | -0.337 | 0.00819 | -0.07 | -41.086
-5.5 | -0.281 | 0.00798 | -0.071 | -35.16
-5 | -0.223 | 0.00776 | -0.072 | -28.709
-4.5 | -0.164 | 0.00753 | -0.073 | -21.709
-4 | -0.103 | 0.00738 | -0.074 | -13.996
-3.5 | -0.042 | 0.00721 | -0.074 | -5.86
-3 | 0.019 | 0.00707 | -0.075 | 2.732
-2.5 | 0.081 | 0.00698 | -0.076 | 11.63
-2 | 0.143 | 0.00682 | -0.077 | 20.982
-1.5 | 0.205 | 0.00501 | -0.078 | 40.979
-1 | 0.268 | 0.00501 | -0.078 | 53.455
-0.5 | 0.33 | 0.00504 | -0.079 | 65.487
0 | 0.392 | 0.00511 | -0.08 | 76.707
0.5 | 0.454 | 0.00515 | -0.081 | 88.218
1 | 0.516 | 0.00525 | -0.082 | 98.241
1.5 | 0.578 | 0.00509 | -0.082 | 113.432
2 | 0.639 | 0.00515 | -0.083 | 124.096
2.5 | 0.698 | 0.00524 | -0.084 | 133.157
3 | 0.758 | 0.00536 | -0.085 | 141.612
3.5 | 0.818 | 0.00552 | -0.085 | 148.26
4 | 0.876 | 0.00536 | -0.086 | 163.463
4.5 | 0.925 | 0.01075 | -0.086 | 86.047
5 | 0.978 | 0.01114 | -0.087 | 87.802
5.5 | 1.03 | 0.01161 | -0.087 | 88.672
6 | 1.078 | 0.01216 | -0.088 | 88.706
6.5 | 1.124 | 0.01269 | -0.089 | 88.567
7 | 1.164 | 0.01327 | -0.089 | 87.741
7.5 | 1.197 | 0.01396 | -0.09 | 85.772
8 | 1.224 | 0.01467 | -0.09 | 83.452
8.5 | 1.244 | 0.01546 | -0.091 | 80.432
9 | 1.255 | 0.01625 | -0.091 | 77.237
9.5 | 1.258 | 0.01725 | -0.092 | 72.926
10 | 1.251 | 0.01837 | -0.092 | 68.093
10.5 | 1.233 | 0.01969 | -0.093 | 62.621
11 | 0.995 | 0.07809 | -0.036 | 12.743
11.5 | 1.129 | 0.02613 | -0.091 | 43.192
12 | 0.915 | 0.08091 | -0.05 | 11.306
12.5 | 0.855 | 0.08865 | -0.047 | 9.643
13 | 0.788 | 0.09614 | -0.045 | 8.197
13.5 | 0.715 | 0.10366 | -0.043 | 6.897
14 | 0.637 | 0.11054 | -0.044 | 5.76
14.5 | 0.553 | 0.1227 | -0.043 | 4.51

## 62. Re 3M Mach 0.25 (2)
BIGFOIL.COM POLAR EXPORT
NACA65-413 a=0.8
NACA65-413 a=0.8 |  |  |  | Cl Max: | 1.5378 | at alpha= | 15.5 | deg
XFOIL ncrit=9 |  |  |  | L/D Max: | 144.793 | at alpha= | 3 | deg
Re: | 3000000 |  |  | Cd Min: | 0.16961 | at alpha= | 20 | deg
Mach: | 0.25 |  |  | Cl=0 at alpha= | -3.2127 | deg
|  |  |  | @ Cl=0.1, Cd= | 0.0061912
|  |  |  | @ Cl=0.4, Cd= | 0.0042636
|  |  |  | @ Cl=0.6, Cd= | 0.0044697
alpha (deg) | Cl | Cd | Cm | Cl/Cd
-16.5 | -0.4857 | 0.16828 | -0.0249 | -2.8863
-16 | -0.4671 | 0.16147 | -0.0297 | -2.8928
-15.5 | -0.4363 | 0.1538 | -0.0379 | -2.8368
-15 | -0.4259 | 0.14342 | -0.044 | -2.9696
-14.5 | -0.4236 | 0.13329 | -0.0488 | -3.178
-14 | -0.4173 | 0.12468 | -0.0532 | -3.347
-13.5 | -0.4009 | 0.11898 | -0.0565 | -3.3695
-13 | -0.7136 | 0.04737 | -0.0983 | -15.0644
-12.5 | -0.753 | 0.03802 | -0.1022 | -19.8054
-12 | -0.8071 | 0.02985 | -0.1009 | -27.0385
-11.5 | -0.8313 | 0.02589 | -0.0944 | -32.1089
-11 | -0.8198 | 0.02236 | -0.0904 | -36.6637
-10.5 | -0.7791 | 0.0208 | -0.0886 | -37.4567
-10 | -0.7619 | 0.01596 | -0.0849 | -47.7381
-9.5 | -0.7149 | 0.01423 | -0.0835 | -50.2389
-9 | -0.6637 | 0.013 | -0.0824 | -51.0538
-8.5 | -0.6106 | 0.01186 | -0.0816 | -51.484
-8 | -0.5566 | 0.01085 | -0.0809 | -51.2995
-7.5 | -0.5009 | 0.01009 | -0.0805 | -49.6432
-7 | -0.4431 | 0.00962 | -0.0803 | -46.0603
-6.5 | -0.3885 | 0.00866 | -0.0799 | -44.8614
-6 | -0.3305 | 0.00816 | -0.08 | -40.5025
-5.5 | -0.2717 | 0.00779 | -0.0802 | -34.878
-5 | -0.2125 | 0.0075 | -0.0805 | -28.3333
-4.5 | -0.1537 | 0.00715 | -0.0808 | -21.4965
-4 | -0.0941 | 0.00688 | -0.0813 | -13.6773
-3.5 | -0.0343 | 0.00671 | -0.0818 | -5.1118
-2.5 | 0.0851 | 0.00629 | -0.083 | 13.5294
-2 | 0.1439 | 0.0059 | -0.0836 | 24.3898
-1.5 | 0.2012 | 0.00503 | -0.0844 | 40
-1 | 0.2593 | 0.00439 | -0.0852 | 59.0661
-0.5 | 0.3192 | 0.00429 | -0.0859 | 74.4056
0 | 0.3795 | 0.00425 | -0.0867 | 89.2941
0.5 | 0.4398 | 0.00429 | -0.0874 | 102.5175
1 | 0.5003 | 0.00433 | -0.0881 | 115.5427
1.5 | 0.5603 | 0.00441 | -0.0888 | 127.0522
2 | 0.6201 | 0.0045 | -0.0894 | 137.8
2.5 | 0.6785 | 0.00469 | -0.0897 | 144.6695
3 | 0.7341 | 0.00507 | -0.0896 | 144.7929
4 | 0.8209 | 0.00743 | -0.0853 | 110.4845
4.5 | 0.8594 | 0.00871 | -0.0822 | 98.6682
5.5 | 0.9497 | 0.01016 | -0.078 | 93.4744
6 | 0.9975 | 0.01063 | -0.0762 | 93.8382
6.5 | 1.041 | 0.01118 | -0.0736 | 93.1127
7 | 1.0787 | 0.01167 | -0.0699 | 92.4336
7.5 | 1.1137 | 0.01239 | -0.0658 | 89.887
8 | 1.1503 | 0.01313 | -0.0622 | 87.6085
8.5 | 1.1877 | 0.01389 | -0.0589 | 85.5076
9 | 1.2245 | 0.0145 | -0.0556 | 84.4483
9.5 | 1.2549 | 0.01568 | -0.0515 | 80.0319
10 | 1.2901 | 0.01684 | -0.0483 | 76.6093
10.5 | 1.3236 | 0.01814 | -0.0451 | 72.9658
11 | 1.3559 | 0.01959 | -0.0418 | 69.2139
11.5 | 1.3802 | 0.02163 | -0.0379 | 63.8095
12 | 1.4116 | 0.02331 | -0.035 | 60.5577
12.5 | 1.4409 | 0.02522 | -0.0321 | 57.1332
13 | 1.4635 | 0.02772 | -0.0289 | 52.7958
13.5 | 1.4811 | 0.03078 | -0.0256 | 48.1189
14 | 1.503 | 0.03368 | -0.0231 | 44.6259
14.5 | 1.5195 | 0.03722 | -0.0206 | 40.8248
15 | 1.5296 | 0.04158 | -0.0184 | 36.7869
15.5 | 1.5378 | 0.04637 | -0.0167 | 33.1637
16 | 1.5266 | 0.05359 | -0.0156 | 28.4867
16.5 | 1.5172 | 0.06117 | -0.0156 | 24.803
17 | 1.5002 | 0.07034 | -0.0171 | 21.3278
17.5 | 1.4794 | 0.08083 | -0.0202 | 18.3026
18 | 1.4483 | 0.09382 | -0.0256 | 15.437
18.5 | 1.4115 | 0.10896 | -0.0336 | 12.9543
19 | 1.3739 | 0.1255 | -0.0435 | 10.9474
19.5 | 1.3254 | 0.14531 | -0.0564 | 9.1212
20 | 1.2613 | 0.16961 | -0.0725 | 7.4365

## 63. Re 3M Mach 0.50 (1)
BIGFOIL.COM POLAR EXPORT
NACA65-413 a=0.8
NACA65-413 a=0.8 |  |  |  | Cl Max: | 1.242 | at alpha= | 20 | deg
JavaFoil+Calcfoil stall+Eppler ext transition |  |  |  | L/D Max: | 146.442 | at alpha= | 3.5 | deg
Re: | 3000000 |  |  | Cd Min: | 0.00504 | at alpha= | -0.5 | deg
Mach: | 0.5 |  |  | Cl=0 at alpha= | -3.1594 | deg
|  |  |  | @ Cl=0.1, Cd= | 0.007237
|  |  |  | @ Cl=0.4, Cd= | 0.0050939
|  |  |  | @ Cl=0.6, Cd= | 0.0053313
alpha (deg) | Cl | Cd | Cm | Cl/Cd
-20 | -0.922 | 0.16852 | -0.031 | -5.473
-19.5 | -0.897 | 0.16309 | -0.032 | -5.498
-19 | -0.867 | 0.15959 | -0.031 | -5.436
-18.5 | -0.84 | 0.15489 | -0.031 | -5.425
-18 | -0.813 | 0.14883 | -0.031 | -5.463
-17.5 | -0.786 | 0.14216 | -0.032 | -5.532
-17 | -0.76 | 0.14008 | -0.033 | -5.429
-16.5 | -0.732 | 0.13461 | -0.032 | -5.435
-16 | -0.704 | 0.12726 | -0.032 | -5.531
-15.5 | -0.677 | 0.12477 | -0.032 | -5.427
-15 | -0.65 | 0.12067 | -0.032 | -5.388
-14.5 | -0.623 | 0.11349 | -0.033 | -5.491
-14 | -0.596 | 0.11313 | -0.033 | -5.266
-13.5 | -0.567 | 0.10756 | -0.032 | -5.275
-13 | -0.54 | 0.10369 | -0.032 | -5.211
-12.5 | -0.513 | 0.10016 | -0.033 | -5.123
-12 | -0.486 | 0.09346 | -0.033 | -5.199
-11.5 | -0.459 | 0.091 | -0.033 | -5.039
-11 | -0.431 | 0.0886 | -0.033 | -4.865
-10.5 | -0.404 | 0.07665 | -0.033 | -5.265
-10 | -0.376 | 0.06725 | -0.034 | -5.594
-9.5 | -0.349 | 0.0615 | -0.034 | -5.673
-9 | -0.322 | 0.05722 | -0.035 | -5.622
-8.5 | -0.294 | 0.05266 | -0.036 | -5.587
-8 | -0.266 | 0.06128 | -0.033 | -4.344
-7.5 | -0.239 | 0.0514 | -0.034 | -4.647
-7 | -0.304 | 0.04784 | -0.034 | -6.354
-6.5 | -0.312 | 0.04259 | -0.038 | -7.325
-6 | -0.352 | 0.00934 | -0.079 | -37.658
-5.5 | -0.301 | 0.00879 | -0.08 | -34.273
-5 | -0.243 | 0.00834 | -0.081 | -29.138
-4.5 | -0.18 | 0.00814 | -0.081 | -22.144
-4 | -0.114 | 0.00786 | -0.082 | -14.561
-3.5 | -0.047 | 0.00762 | -0.083 | -6.167
-3 | 0.022 | 0.00746 | -0.084 | 2.885
-2.5 | 0.091 | 0.00725 | -0.085 | 12.487
-2 | 0.16 | 0.00715 | -0.086 | 22.353
-1.5 | 0.229 | 0.00521 | -0.087 | 44.022
-1 | 0.299 | 0.00525 | -0.088 | 57.057
-0.5 | 0.369 | 0.00504 | -0.089 | 73.143
0 | 0.438 | 0.00516 | -0.089 | 84.88
0.5 | 0.507 | 0.00518 | -0.09 | 97.915
1 | 0.576 | 0.0053 | -0.091 | 108.785
1.5 | 0.645 | 0.00539 | -0.092 | 119.669
2 | 0.714 | 0.00517 | -0.093 | 138.064
2.5 | 0.778 | 0.00532 | -0.093 | 146.366
3 | 0.844 | 0.00598 | -0.094 | 141.144
3.5 | 0.908 | 0.0062 | -0.095 | 146.442
4 | 0.961 | 0.01175 | -0.095 | 81.763
4.5 | 1.018 | 0.01236 | -0.096 | 82.383
5 | 1.071 | 0.013 | -0.096 | 82.365
5.5 | 1.117 | 0.0138 | -0.097 | 80.951
6 | 1.153 | 0.01477 | -0.098 | 78.086
6.5 | 1.174 | 0.0157 | -0.098 | 74.803
7 | 1.16 | 0.01688 | -0.099 | 68.71
7.5 | 0.853 | 0.0496 | -0.047 | 17.198
8 | 0.735 | 0.01935 | -0.1 | 37.985
8.5 | 0.633 | 0.05892 | -0.046 | 10.75
9 | 0.66 | 0.07022 | -0.045 | 9.394
9.5 | 0.692 | 0.06037 | -0.058 | 11.465
10 | 0.714 | 0.06712 | -0.051 | 10.644
10.5 | 0.74 | 0.07469 | -0.05 | 9.912
11 | 0.767 | 0.0866 | -0.05 | 8.852
11.5 | 0.793 | 0.09043 | -0.051 | 8.772
12 | 0.82 | 0.09522 | -0.052 | 8.607
12.5 | 0.846 | 0.10017 | -0.052 | 8.441
13 | 0.874 | 0.10798 | -0.057 | 8.094
13.5 | 0.9 | 0.10629 | -0.056 | 8.463
14 | 0.925 | 0.11398 | -0.057 | 8.119
14.5 | 0.952 | 0.11984 | -0.058 | 7.946
15 | 0.981 | 0.12609 | -0.062 | 7.78
15.5 | 1.005 | 0.12863 | -0.061 | 7.816
16 | 1.032 | 0.13042 | -0.062 | 7.91
16.5 | 1.061 | 0.13505 | -0.066 | 7.857
17 | 1.085 | 0.14059 | -0.065 | 7.719
17.5 | 1.111 | 0.1454 | -0.066 | 7.642
18 | 1.137 | 0.15279 | -0.067 | 7.443
18.5 | 1.167 | 0.15635 | -0.071 | 7.467
19 | 1.191 | 0.15714 | -0.07 | 7.578
19.5 | 1.217 | 0.16201 | -0.071 | 7.509
20 | 1.242 | 0.17284 | -0.072 | 7.189

## 64. Re 3M Mach 0.50 (2)
BIGFOIL.COM POLAR EXPORT
NACA65-413 a=0.8
NACA65-413 a=0.8 |  |  |  | Cl Max: | 1.2135 | at alpha= | 10 | deg
XFOIL ncrit=9 |  |  |  | L/D Max: | 153.028 | at alpha= | 3 | deg
Re: | 3000000 |  |  | Cd Min: | 0.24714 | at alpha= | -20 | deg
Mach: | 0.5 |  |  | Cl=0 at alpha= | -3.2057 | deg
|  |  |  | @ Cl=0.1, Cd= | 0.006619
|  |  |  | @ Cl=0.4, Cd= | 0.0045236
|  |  |  | @ Cl=0.6, Cd= | 0.0046496
alpha (deg) | Cl | Cd | Cm | Cl/Cd
-20 | -0.6156 | 0.24714 | 0.0095 | -2.4909
-19.5 | -0.5938 | 0.23951 | 0.0044 | -2.4792
-19 | -0.5726 | 0.23079 | -0.0007 | -2.481
-18.5 | -0.5517 | 0.22209 | -0.0057 | -2.4841
-18 | -0.5315 | 0.21291 | -0.0108 | -2.4964
-17.5 | -0.5095 | 0.20402 | -0.0166 | -2.4973
-17 | -0.479 | 0.1944 | -0.0251 | -2.464
-16.5 | -0.4594 | 0.18714 | -0.029 | -2.4548
-16 | -0.44 | 0.17946 | -0.0332 | -2.4518
-15.5 | -0.4254 | 0.16962 | -0.0379 | -2.508
-15 | -0.4069 | 0.16172 | -0.0425 | -2.5161
-14.5 | -0.3856 | 0.15479 | -0.0468 | -2.4911
-14 | -0.3698 | 0.14624 | -0.0513 | -2.5287
-13.5 | -0.3591 | 0.13622 | -0.0565 | -2.6362
-13 | -0.3388 | 0.12967 | -0.0606 | -2.6128
-12.5 | -0.3228 | 0.12203 | -0.065 | -2.6453
-12 | -0.3123 | 0.11299 | -0.0699 | -2.764
-11.5 | -0.305 | 0.10376 | -0.0747 | -2.9395
-11 | -0.2975 | 0.09514 | -0.0795 | -3.127
-10.5 | -0.302 | 0.08516 | -0.0852 | -3.5463
-10 | -0.302 | 0.07643 | -0.0902 | -3.9513
-9.5 | -0.3088 | 0.06686 | -0.096 | -4.6186
-9 | -0.3152 | 0.0568 | -0.1031 | -5.5493
-8.5 | -0.3419 | 0.04478 | -0.1126 | -7.6351
-8 | -0.382 | 0.03677 | -0.1144 | -10.3889
-7.5 | -0.4122 | 0.0311 | -0.1097 | -13.254
-7 | -0.4177 | 0.02412 | -0.1059 | -17.3176
-6.5 | -0.4064 | 0.01649 | -0.1018 | -24.6452
-6 | -0.3646 | 0.0119 | -0.0985 | -30.6387
-5 | -0.2424 | 0.00883 | -0.0948 | -27.4519
-4.5 | -0.1761 | 0.00808 | -0.0939 | -21.7946
-4 | -0.1087 | 0.00755 | -0.0935 | -14.3974
-3.5 | -0.0405 | 0.00713 | -0.0934 | -5.6802
-3 | 0.0283 | 0.00688 | -0.0936 | 4.1134
-2.5 | 0.0964 | 0.00663 | -0.094 | 14.54
-2 | 0.1649 | 0.00642 | -0.0945 | 25.6854
-1.5 | 0.2304 | 0.00579 | -0.0951 | 39.7927
-1 | 0.2944 | 0.00467 | -0.0959 | 63.0407
-0.5 | 0.3622 | 0.00454 | -0.0967 | 79.7797
0 | 0.4312 | 0.00451 | -0.0975 | 95.6098
0.5 | 0.4997 | 0.00458 | -0.0982 | 109.1048
1 | 0.5691 | 0.0046 | -0.099 | 123.7174
1.5 | 0.6376 | 0.00471 | -0.0996 | 135.3715
2 | 0.7058 | 0.00481 | -0.1 | 146.736
3 | 0.834 | 0.00545 | -0.099 | 153.0275
3.5 | 0.8708 | 0.00695 | -0.0938 | 125.295
4 | 0.8908 | 0.00871 | -0.0857 | 102.2732
4.5 | 0.9012 | 0.01013 | -0.0756 | 88.9635
5 | 0.9325 | 0.01129 | -0.0694 | 82.5952
5.5 | 0.9757 | 0.01219 | -0.0651 | 80.041
6 | 1.0179 | 0.01322 | -0.0607 | 76.997
6.5 | 1.0596 | 0.01439 | -0.0561 | 73.6345
7 | 1.0991 | 0.01577 | -0.0514 | 69.6956
7.5 | 1.1291 | 0.01774 | -0.0456 | 63.6471
8 | 1.1621 | 0.01977 | -0.0404 | 58.781
8.5 | 1.1874 | 0.02241 | -0.0348 | 52.9853
9 | 1.2078 | 0.02545 | -0.0289 | 47.4578
10 | 1.2135 | 0.03572 | -0.017 | 33.9726
10.5 | 1.2041 | 0.04295 | -0.0131 | 28.0349
11 | 1.1758 | 0.05257 | -0.0117 | 22.3664
11.5 | 1.1386 | 0.06421 | -0.0133 | 17.7324
12 | 1.1017 | 0.07735 | -0.0183 | 14.2431
12.5 | 1.066 | 0.09229 | -0.0266 | 11.5505
13 | 1.0355 | 0.10873 | -0.0374 | 9.5236
13.5 | 1.0101 | 0.12654 | -0.0492 | 7.9825
14 | 0.9902 | 0.14374 | -0.0597 | 6.8888
14.5 | 0.9776 | 0.1594 | -0.0694 | 6.133
15 | 0.975 | 0.17323 | -0.0779 | 5.6284

## 65. Re 4M Mach 0.00 (1)
BIGFOIL.COM POLAR EXPORT
NACA65-413 a=0.8
NACA65-413 a=0.8 |  |  |  | Cl Max: | 1.309 | at alpha= | 11 | deg
JavaFoil+Calcfoil stall+Eppler ext transition |  |  |  | L/D Max: | 155.429 | at alpha= | 4 | deg
Re: | 4000000 |  |  | Cd Min: | 0.00479 | at alpha= | -1.5 | deg
Mach: | 0 |  |  | Cl=0 at alpha= | -3.1583 | deg
|  |  |  | @ Cl=0.1, Cd= | 0.006585
|  |  |  | @ Cl=0.4, Cd= | 0.00489
|  |  |  | @ Cl=0.6, Cd= | 0.00514
alpha (deg) | Cl | Cd | Cm | Cl/Cd
-15 | -0.618 | 0.10484 | -0.026 | -5.896
-14.5 | -0.63 | 0.09843 | -0.027 | -6.4
-14 | -0.639 | 0.09388 | -0.027 | -6.81
-13.5 | -0.645 | 0.08804 | -0.028 | -7.332
-13 | -0.649 | 0.08291 | -0.03 | -7.829
-12.5 | -0.648 | 0.07826 | -0.03 | -8.274
-12 | -0.639 | 0.07351 | -0.031 | -8.696
-11.5 | -0.626 | 0.06853 | -0.033 | -9.141
-11 | -0.612 | 0.06145 | -0.036 | -9.953
-10.5 | -0.609 | 0.04561 | -0.045 | -13.35
-10 | -0.68 | 0.01075 | -0.061 | -63.279
-9.5 | -0.656 | 0.01013 | -0.063 | -64.711
-9 | -0.617 | 0.0096 | -0.064 | -64.314
-8.5 | -0.576 | 0.00912 | -0.064 | -63.13
-8 | -0.531 | 0.0088 | -0.065 | -60.402
-7.5 | -0.484 | 0.00847 | -0.066 | -57.163
-7 | -0.434 | 0.00813 | -0.067 | -53.439
-6.5 | -0.382 | 0.00791 | -0.067 | -48.322
-6 | -0.329 | 0.00766 | -0.068 | -42.907
-5.5 | -0.273 | 0.00747 | -0.069 | -36.577
-5 | -0.217 | 0.00726 | -0.07 | -29.813
-4.5 | -0.159 | 0.00715 | -0.071 | -22.209
-4 | -0.1 | 0.007 | -0.071 | -14.304
-3.5 | -0.041 | 0.00685 | -0.072 | -5.979
-3 | 0.019 | 0.00672 | -0.073 | 2.787
-2.5 | 0.079 | 0.00662 | -0.074 | 11.877
-2 | 0.139 | 0.00652 | -0.074 | 21.273
-1.5 | 0.199 | 0.00479 | -0.075 | 41.55
-1 | 0.259 | 0.00479 | -0.076 | 54.104
-0.5 | 0.319 | 0.0048 | -0.077 | 66.568
0 | 0.38 | 0.00488 | -0.077 | 77.766
0.5 | 0.44 | 0.00491 | -0.078 | 89.502
1 | 0.5 | 0.005 | -0.079 | 100.025
1.5 | 0.56 | 0.00506 | -0.08 | 110.717
2 | 0.62 | 0.00518 | -0.08 | 119.716
2.5 | 0.677 | 0.00502 | -0.081 | 134.807
3 | 0.735 | 0.00511 | -0.082 | 143.866
3.5 | 0.793 | 0.00527 | -0.083 | 150.352
4 | 0.849 | 0.00546 | -0.083 | 155.429
4.5 | 0.9 | 0.00986 | -0.084 | 91.236
5 | 0.953 | 0.01022 | -0.084 | 93.264
5.5 | 1.004 | 0.01064 | -0.085 | 94.333
6 | 1.053 | 0.01105 | -0.085 | 95.28
6.5 | 1.1 | 0.01148 | -0.086 | 95.821
7 | 1.143 | 0.01201 | -0.087 | 95.161
7.5 | 1.181 | 0.01256 | -0.087 | 94.031
8 | 1.215 | 0.01308 | -0.088 | 92.841
8.5 | 1.244 | 0.01371 | -0.088 | 90.759
9 | 1.268 | 0.0143 | -0.089 | 88.668
9.5 | 1.287 | 0.01502 | -0.089 | 85.639
10 | 1.3 | 0.01575 | -0.09 | 82.523
10.5 | 1.307 | 0.01661 | -0.091 | 78.697
11 | 1.309 | 0.01752 | -0.091 | 74.736
11.5 | 1.298 | 0.01867 | -0.091 | 69.513
12 | 1.28 | 0.01978 | -0.092 | 64.693
12.5 | 1.255 | 0.02105 | -0.092 | 59.641
13 | 1.225 | 0.02256 | -0.092 | 54.299
13.5 | 1.188 | 0.02473 | -0.092 | 48.026
14 | 1.142 | 0.02787 | -0.092 | 40.976
14.5 | 1.053 | 0.04425 | -0.086 | 23.784
15 | 0.907 | 0.10563 | -0.053 | 8.584
15.5 | 0.87 | 0.11323 | -0.051 | 7.684
16 | 0.834 | 0.1207 | -0.05 | 6.909

## 66. Re 4M Mach 0.00 (2)
BIGFOIL.COM POLAR EXPORT
NACA65-413 a=0.8
NACA65-413 a=0.8 |  |  |  | Cl Max: | 1.7139 | at alpha= | 19.5 | deg
XFOIL ncrit=9 |  |  |  | L/D Max: | 145.546 | at alpha= | 2.5 | deg
Re: | 4000000 |  |  | Cd Min: | 0.06574 | at alpha= | 20 | deg
Mach: | 0 |  |  | Cl=0 at alpha= | -3.2088 | deg
|  |  |  | @ Cl=0.1, Cd= | 0.005794
|  |  |  | @ Cl=0.4, Cd= | 0.0039614
|  |  |  | @ Cl=0.6, Cd= | 0.0041992
alpha (deg) | Cl | Cd | Cm | Cl/Cd
-19.5 | -1.2547 | 0.05442 | -0.0815 | -23.0559
-19 | -1.2935 | 0.04361 | -0.0874 | -29.6606
-18.5 | -1.2947 | 0.03834 | -0.0893 | -33.7689
-18 | -1.287 | 0.03436 | -0.0902 | -37.4563
-17.5 | -1.2796 | 0.03062 | -0.0905 | -41.7897
-16.5 | -1.2299 | 0.02557 | -0.0924 | -48.0993
-16 | -1.2179 | 0.02343 | -0.09 | -51.9804
-15 | -1.217 | 0.01887 | -0.0795 | -64.4939
-14.5 | -1.1839 | 0.01765 | -0.0775 | -67.0765
-14 | -1.142 | 0.0168 | -0.0764 | -67.9762
-13.5 | -1.0978 | 0.01604 | -0.0756 | -68.4414
-13 | -1.0532 | 0.01517 | -0.0748 | -69.4265
-12.5 | -1.0057 | 0.01444 | -0.0744 | -69.6468
-12 | -0.9574 | 0.01373 | -0.074 | -69.7305
-11.5 | -0.9068 | 0.01316 | -0.0739 | -68.9058
-11 | -0.8558 | 0.01256 | -0.0738 | -68.1369
-10.5 | -0.8017 | 0.01234 | -0.0741 | -64.9676
-10 | -0.752 | 0.0114 | -0.0739 | -65.9649
-9.5 | -0.7044 | 0.01012 | -0.0733 | -69.6047
-9 | -0.6513 | 0.00951 | -0.0734 | -68.4858
-8.5 | -0.5968 | 0.00909 | -0.0737 | -65.6546
-8 | -0.5419 | 0.00871 | -0.074 | -62.2158
-7.5 | -0.4864 | 0.00838 | -0.0744 | -58.043
-7 | -0.4305 | 0.0081 | -0.0749 | -53.1481
-6.5 | -0.3745 | 0.00779 | -0.0754 | -48.0745
-6 | -0.3193 | 0.00726 | -0.0757 | -43.9807
-5.5 | -0.2626 | 0.00702 | -0.0762 | -37.4074
-5 | -0.2055 | 0.00682 | -0.0768 | -30.132
-4.5 | -0.1483 | 0.00662 | -0.0775 | -22.4018
-4 | -0.0912 | 0.00638 | -0.0781 | -14.2947
-3.5 | -0.0336 | 0.00624 | -0.0787 | -5.3846
-3 | 0.0241 | 0.00605 | -0.0794 | 3.9835
-2.5 | 0.0816 | 0.0059 | -0.0801 | 13.8305
-2 | 0.1389 | 0.00557 | -0.0808 | 24.9372
-1.5 | 0.1952 | 0.005 | -0.0816 | 39.04
-1 | 0.2511 | 0.00425 | -0.0824 | 59.0824
-0.5 | 0.3088 | 0.00404 | -0.0832 | 76.4356
0 | 0.3667 | 0.00395 | -0.0839 | 92.8354
0.5 | 0.425 | 0.00397 | -0.0847 | 107.0529
1 | 0.4829 | 0.00402 | -0.0854 | 120.1244
1.5 | 0.5408 | 0.0041 | -0.086 | 131.9024
2 | 0.5983 | 0.00419 | -0.0867 | 142.7924
2.5 | 0.6535 | 0.00449 | -0.0869 | 145.5457
3 | 0.7046 | 0.00512 | -0.0865 | 137.6172
3.5 | 0.7491 | 0.00623 | -0.0851 | 120.2408
4 | 0.7938 | 0.00724 | -0.0836 | 109.6409
4.5 | 0.8377 | 0.0082 | -0.082 | 102.1585
5 | 0.8845 | 0.00887 | -0.0808 | 99.7182
5.5 | 0.9338 | 0.00933 | -0.08 | 100.0857
6 | 0.9833 | 0.00972 | -0.0793 | 101.1626
6.5 | 1.0316 | 0.01013 | -0.0784 | 101.8361
7 | 1.079 | 0.01054 | -0.0773 | 102.3719
7.5 | 1.1233 | 0.01106 | -0.0756 | 101.5642
8 | 1.1674 | 0.01149 | -0.074 | 101.6014
8.5 | 1.2032 | 0.01195 | -0.0707 | 100.6862
9 | 1.2353 | 0.01261 | -0.0669 | 97.9619
9.5 | 1.2697 | 0.01315 | -0.0637 | 96.5551
10 | 1.3043 | 0.01362 | -0.0607 | 95.7636
10.5 | 1.3391 | 0.01442 | -0.058 | 92.8641
11 | 1.3725 | 0.01534 | -0.0552 | 89.472
11.5 | 1.4006 | 0.01661 | -0.0518 | 84.3227
12 | 1.4341 | 0.0176 | -0.0495 | 81.483
12.5 | 1.4658 | 0.01874 | -0.047 | 78.2177
13 | 1.4955 | 0.02003 | -0.0445 | 74.663
13.5 | 1.5231 | 0.02153 | -0.0419 | 70.7431
14 | 1.5455 | 0.02345 | -0.0389 | 65.9062
14.5 | 1.5716 | 0.02518 | -0.0366 | 62.4146
15 | 1.5964 | 0.02707 | -0.0345 | 58.973
15.5 | 1.6185 | 0.02927 | -0.0323 | 55.2955
16 | 1.6384 | 0.03175 | -0.0303 | 51.6031
16.5 | 1.6522 | 0.0349 | -0.0282 | 47.341
17 | 1.6645 | 0.03836 | -0.0264 | 43.3916
17.5 | 1.6808 | 0.04159 | -0.0252 | 40.4136
18 | 1.694 | 0.04526 | -0.0242 | 37.4282
18.5 | 1.7029 | 0.04959 | -0.0235 | 34.3396
19 | 1.7118 | 0.0541 | -0.0232 | 31.6414
19.5 | 1.7139 | 0.05964 | -0.0233 | 28.7374
20 | 1.7138 | 0.06574 | -0.0239 | 26.0694

## 67. Re 4M Mach 0.10 (1)
BIGFOIL.COM POLAR EXPORT
NACA65-413 a=0.8
NACA65-413 a=0.8 |  |  |  | Cl Max: | 1.3 | at alpha= | 10.5 | deg
JavaFoil+Calcfoil stall+Eppler ext transition |  |  |  | L/D Max: | 156.462 | at alpha= | 4 | deg
Re: | 4000000 |  |  | Cd Min: | 0.00481 | at alpha= | -1.5 | deg
Mach: | 0.1 |  |  | Cl=0 at alpha= | -3.1583 | deg
|  |  |  | @ Cl=0.1, Cd= | 0.0066015
|  |  |  | @ Cl=0.4, Cd= | 0.004897
|  |  |  | @ Cl=0.6, Cd= | 0.0051293
alpha (deg) | Cl | Cd | Cm | Cl/Cd
-15 | -0.591 | 0.10611 | -0.026 | -5.57
-14.5 | -0.607 | 0.09964 | -0.027 | -6.089
-14 | -0.619 | 0.09445 | -0.027 | -6.556
-13.5 | -0.629 | 0.08965 | -0.028 | -7.014
-13 | -0.635 | 0.08385 | -0.029 | -7.572
-12.5 | -0.637 | 0.0795 | -0.029 | -8.008
-12 | -0.631 | 0.07447 | -0.031 | -8.468
-11.5 | -0.619 | 0.06966 | -0.032 | -8.887
-11 | -0.603 | 0.06432 | -0.034 | -9.38
-10.5 | -0.586 | 0.05798 | -0.037 | -10.114
-10 | -0.668 | 0.01171 | -0.06 | -57.078
-9.5 | -0.651 | 0.01012 | -0.063 | -64.348
-9 | -0.617 | 0.00968 | -0.064 | -63.748
-8.5 | -0.576 | 0.00922 | -0.065 | -62.513
-8 | -0.532 | 0.00881 | -0.065 | -60.416
-7.5 | -0.485 | 0.00855 | -0.066 | -56.724
-7 | -0.436 | 0.00821 | -0.067 | -53.083
-6.5 | -0.384 | 0.00793 | -0.068 | -48.385
-6 | -0.33 | 0.00768 | -0.069 | -42.94
-5.5 | -0.274 | 0.00746 | -0.069 | -36.755
-5 | -0.217 | 0.00729 | -0.07 | -29.818
-4.5 | -0.16 | 0.00713 | -0.071 | -22.362
-4 | -0.101 | 0.00698 | -0.072 | -14.41
-3.5 | -0.041 | 0.00683 | -0.072 | -6.025
-3 | 0.019 | 0.00673 | -0.073 | 2.794
-2.5 | 0.079 | 0.00664 | -0.074 | 11.905
-2 | 0.139 | 0.00653 | -0.075 | 21.327
-1.5 | 0.2 | 0.00481 | -0.076 | 41.582
-1 | 0.261 | 0.00481 | -0.076 | 54.177
-0.5 | 0.321 | 0.00482 | -0.077 | 66.606
0 | 0.382 | 0.00487 | -0.078 | 78.365
0.5 | 0.442 | 0.00496 | -0.079 | 89.083
1 | 0.502 | 0.00498 | -0.079 | 100.806
1.5 | 0.563 | 0.00508 | -0.08 | 110.769
2 | 0.623 | 0.00516 | -0.081 | 120.625
2.5 | 0.68 | 0.00504 | -0.082 | 134.85
3 | 0.739 | 0.00513 | -0.082 | 143.914
3.5 | 0.797 | 0.0053 | -0.083 | 150.289
4 | 0.853 | 0.00545 | -0.084 | 156.462
4.5 | 0.904 | 0.0099 | -0.084 | 91.308
5 | 0.957 | 0.01027 | -0.085 | 93.168
5.5 | 1.008 | 0.0107 | -0.085 | 94.192
6 | 1.057 | 0.01112 | -0.086 | 95.11
6.5 | 1.104 | 0.01158 | -0.086 | 95.372
7 | 1.147 | 0.0121 | -0.087 | 94.773
7.5 | 1.184 | 0.01264 | -0.088 | 93.731
8 | 1.217 | 0.0132 | -0.088 | 92.217
8.5 | 1.245 | 0.01384 | -0.089 | 89.974
9 | 1.268 | 0.0145 | -0.089 | 87.456
9.5 | 1.285 | 0.01525 | -0.09 | 84.242
10 | 1.295 | 0.01603 | -0.09 | 80.817
10.5 | 1.3 | 0.01694 | -0.091 | 76.745
11 | 1.299 | 0.01793 | -0.091 | 72.411
11.5 | 1.283 | 0.01897 | -0.092 | 67.646
12 | 1.26 | 0.02015 | -0.092 | 62.537
12.5 | 1.231 | 0.02142 | -0.093 | 57.481
13 | 1.194 | 0.02325 | -0.093 | 51.384
13.5 | 1.144 | 0.02687 | -0.092 | 42.573
14 | 1.071 | 0.03622 | -0.089 | 29.572
14.5 | 0.911 | 0.09465 | -0.06 | 9.622
15 | 0.862 | 0.10846 | -0.051 | 7.945
15.5 | 0.822 | 0.11663 | -0.049 | 7.046

## 68. Re 4M Mach 0.10 (2)
BIGFOIL.COM POLAR EXPORT
NACA65-413 a=0.8
NACA65-413 a=0.8 |  |  |  | Cl Max: | 1.6955 | at alpha= | 19 | deg
XFOIL ncrit=9 |  |  |  | L/D Max: | 146.089 | at alpha= | 2.5 | deg
Re: | 4000000 |  |  | Cd Min: | 0.0724 | at alpha= | 20 | deg
Mach: | 0.1 |  |  | Cl=0 at alpha= | -3.2086 | deg
|  |  |  | @ Cl=0.1, Cd= | 0.0058137
|  |  |  | @ Cl=0.4, Cd= | 0.0039653
|  |  |  | @ Cl=0.6, Cd= | 0.004197
alpha (deg) | Cl | Cd | Cm | Cl/Cd
-19 | -1.2039 | 0.05786 | -0.0818 | -20.8071
-18.5 | -1.227 | 0.04822 | -0.0876 | -25.4459
-17 | -1.2402 | 0.03147 | -0.0931 | -39.409
-16 | -1.1888 | 0.02627 | -0.095 | -45.2531
-15.5 | -1.179 | 0.02383 | -0.0926 | -49.4755
-15 | -1.1922 | 0.02073 | -0.0867 | -57.5109
-14.5 | -1.1817 | 0.01886 | -0.0815 | -62.6564
-14 | -1.1444 | 0.0177 | -0.0797 | -64.6554
-13.5 | -1.1011 | 0.01687 | -0.0785 | -65.2697
-13 | -1.0575 | 0.01589 | -0.0774 | -66.5513
-12.5 | -1.0102 | 0.0151 | -0.0767 | -66.9007
-12 | -0.9624 | 0.01429 | -0.0761 | -67.3478
-11.5 | -0.912 | 0.01363 | -0.0757 | -66.9112
-11 | -0.861 | 0.01295 | -0.0754 | -66.4865
-10.5 | -0.8064 | 0.01271 | -0.0756 | -63.4461
-10 | -0.7544 | 0.01201 | -0.0754 | -62.8143
-9.5 | -0.7087 | 0.0104 | -0.0745 | -68.1442
-9 | -0.6559 | 0.00967 | -0.0744 | -67.8283
-8.5 | -0.6011 | 0.0092 | -0.0746 | -65.337
-8 | -0.5457 | 0.0088 | -0.0748 | -62.0114
-7.5 | -0.4899 | 0.00845 | -0.0752 | -57.9763
-6.5 | -0.3769 | 0.00786 | -0.076 | -47.9517
-6 | -0.3215 | 0.00731 | -0.0763 | -43.9808
-5.5 | -0.2644 | 0.00705 | -0.0768 | -37.5035
-5 | -0.207 | 0.00684 | -0.0773 | -30.2632
-4.5 | -0.1492 | 0.00666 | -0.078 | -22.4024
-4 | -0.0918 | 0.00639 | -0.0785 | -14.3662
-3.5 | -0.0338 | 0.00625 | -0.0792 | -5.408
-3 | 0.0242 | 0.00606 | -0.0799 | 3.9934
-2.5 | 0.0821 | 0.00591 | -0.0805 | 13.8917
-2 | 0.1397 | 0.0056 | -0.0812 | 24.9464
-1.5 | 0.1964 | 0.00502 | -0.082 | 39.1235
-1 | 0.2526 | 0.00426 | -0.0829 | 59.2958
-0.5 | 0.3106 | 0.00405 | -0.0836 | 76.6914
0 | 0.3688 | 0.00396 | -0.0844 | 93.1313
0.5 | 0.4275 | 0.00397 | -0.0851 | 107.6826
1 | 0.4858 | 0.00403 | -0.0858 | 120.5459
1.5 | 0.544 | 0.00411 | -0.0865 | 132.3601
2 | 0.6019 | 0.0042 | -0.0871 | 143.3095
2.5 | 0.6574 | 0.0045 | -0.0874 | 146.0889
3 | 0.7086 | 0.00513 | -0.0869 | 138.1287
3.5 | 0.753 | 0.00627 | -0.0854 | 120.0957
4.5 | 0.8416 | 0.00824 | -0.0822 | 102.1359
5 | 0.8886 | 0.00892 | -0.0809 | 99.6188
5.5 | 0.9379 | 0.00939 | -0.08 | 99.8829
6 | 0.9875 | 0.00978 | -0.0792 | 100.9714
6.5 | 1.036 | 0.01019 | -0.0782 | 101.6683
7 | 1.083 | 0.01062 | -0.0769 | 101.9774
7.5 | 1.1272 | 0.01114 | -0.0751 | 101.1849
8 | 1.1689 | 0.01157 | -0.0728 | 101.0285
8.5 | 1.2036 | 0.01208 | -0.0692 | 99.6358
9 | 1.2357 | 0.01281 | -0.0653 | 96.4637
9.5 | 1.2713 | 0.01334 | -0.0623 | 95.2999
10 | 1.3061 | 0.01386 | -0.0592 | 94.2352
10.5 | 1.3408 | 0.01472 | -0.0564 | 91.087
11 | 1.3736 | 0.01572 | -0.0535 | 87.3791
11.5 | 1.4028 | 0.01699 | -0.0502 | 82.5662
12 | 1.4361 | 0.01805 | -0.0477 | 79.5623
12.5 | 1.4675 | 0.01928 | -0.0451 | 76.1151
13 | 1.4965 | 0.02071 | -0.0424 | 72.2598
13.5 | 1.5214 | 0.02247 | -0.0394 | 67.7081
14 | 1.5472 | 0.02426 | -0.0368 | 63.7758
14.5 | 1.5728 | 0.02613 | -0.0345 | 60.1914
15 | 1.5961 | 0.02827 | -0.0322 | 56.4591
15.5 | 1.6165 | 0.03073 | -0.0299 | 52.6033
16 | 1.6334 | 0.03365 | -0.0277 | 48.5409
16.5 | 1.6485 | 0.03685 | -0.0258 | 44.7354
17 | 1.6608 | 0.04053 | -0.0241 | 40.9771
17.5 | 1.6756 | 0.0441 | -0.023 | 37.9955
18 | 1.6856 | 0.04834 | -0.0221 | 34.8697
18.5 | 1.6922 | 0.05319 | -0.0215 | 31.8143
19 | 1.6955 | 0.05864 | -0.0215 | 28.9137
19.5 | 1.6913 | 0.06537 | -0.0221 | 25.8727
20 | 1.6873 | 0.0724 | -0.0235 | 23.3052

## 69. Re 4M Mach 0.25 (1)
BIGFOIL.COM POLAR EXPORT
NACA65-413 a=0.8
NACA65-413 a=0.8 |  |  |  | Cl Max: | 1.26 | at alpha= | 9.5 | deg
JavaFoil+Calcfoil stall+Eppler ext transition |  |  |  | L/D Max: | 156.244 | at alpha= | 4 | deg
Re: | 4000000 |  |  | Cd Min: | 0.00483 | at alpha= | -1.5 | deg
Mach: | 0.25 |  |  | Cl=0 at alpha= | -3.1557 | deg
|  |  |  | @ Cl=0.1, Cd= | 0.0066671
|  |  |  | @ Cl=0.4, Cd= | 0.0049377
|  |  |  | @ Cl=0.6, Cd= | 0.12005
alpha (deg) | Cl | Cd | Cm | Cl/Cd
-14 | -0.441 | 0.10431 | -0.026 | -4.23
-13.5 | -0.482 | 0.09669 | -0.027 | -4.985
-13 | -0.516 | 0.09009 | -0.027 | -5.73
-12.5 | -0.543 | 0.08588 | -0.027 | -6.326
-12 | -0.558 | 0.07988 | -0.028 | -6.98
-11.5 | -0.563 | 0.07358 | -0.03 | -7.649
-11 | -0.56 | 0.0682 | -0.031 | -8.207
-10.5 | -0.551 | 0.06365 | -0.033 | -8.661
-10 | -0.537 | 0.06 | -0.033 | -8.944
-9.5 | -0.519 | 0.05483 | -0.037 | -9.473
-9 | -0.599 | 0.01055 | -0.064 | -56.768
-8.5 | -0.574 | 0.00971 | -0.066 | -59.187
-8 | -0.534 | 0.00922 | -0.067 | -57.954
-7.5 | -0.49 | 0.00878 | -0.068 | -55.768
-7 | -0.442 | 0.00845 | -0.069 | -52.312
-6.5 | -0.391 | 0.00815 | -0.07 | -47.927
-6 | -0.337 | 0.00784 | -0.07 | -42.945
-5.5 | -0.281 | 0.00763 | -0.071 | -36.757
-5 | -0.223 | 0.00742 | -0.072 | -30.017
-4.5 | -0.164 | 0.00726 | -0.073 | -22.529
-4 | -0.103 | 0.00705 | -0.074 | -14.654
-3.5 | -0.042 | 0.00695 | -0.074 | -6.08
-3 | 0.019 | 0.00682 | -0.075 | 2.832
-2.5 | 0.081 | 0.00671 | -0.076 | 12.097
-2 | 0.143 | 0.00657 | -0.077 | 21.793
-1.5 | 0.205 | 0.00483 | -0.078 | 42.513
-1 | 0.268 | 0.00486 | -0.078 | 55.101
-0.5 | 0.33 | 0.00488 | -0.079 | 67.582
0 | 0.392 | 0.00493 | -0.08 | 79.55
0.5 | 0.454 | 0.00499 | -0.081 | 90.918
1 | 0.516 | 0.00506 | -0.082 | 102.015
1.5 | 0.578 | 0.0049 | -0.082 | 118.024
2 | 0.639 | 0.00501 | -0.083 | 127.676
2.5 | 0.698 | 0.00508 | -0.084 | 137.376
3 | 0.759 | 0.00523 | -0.085 | 144.996
3.5 | 0.818 | 0.00538 | -0.085 | 152.111
4 | 0.876 | 0.00561 | -0.086 | 156.244
4.5 | 0.926 | 0.01023 | -0.086 | 90.489
5 | 0.98 | 0.01063 | -0.087 | 92.137
5.5 | 1.031 | 0.01108 | -0.087 | 93.087
6 | 1.08 | 0.01157 | -0.088 | 93.333
6.5 | 1.125 | 0.01208 | -0.089 | 93.161
7 | 1.166 | 0.01264 | -0.089 | 92.245
7.5 | 1.199 | 0.01329 | -0.09 | 90.242
8 | 1.226 | 0.01394 | -0.09 | 87.947
8.5 | 1.246 | 0.01468 | -0.091 | 84.863
9 | 1.257 | 0.01542 | -0.092 | 81.538
9.5 | 1.26 | 0.01636 | -0.092 | 76.993
10 | 1.253 | 0.01741 | -0.093 | 71.949
10.5 | 1.235 | 0.01865 | -0.093 | 66.233
11 | 0.996 | 0.07543 | -0.038 | 13.199
11.5 | 1.155 | 0.0216 | -0.094 | 53.486
12 | 0.923 | 0.07583 | -0.058 | 12.171
12.5 | 0.857 | 0.08554 | -0.05 | 10.014
13 | 0.789 | 0.09339 | -0.047 | 8.448
13.5 | 0.716 | 0.10115 | -0.046 | 7.076
14 | 0.637 | 0.10761 | -0.046 | 5.922
14.5 | 0.554 | 0.12005 | -0.044 | 4.611

## 70. Re 4M Mach 0.25 (2)
BIGFOIL.COM POLAR EXPORT
NACA65-413 a=0.8
NACA65-413 a=0.8 |  |  |  | Cl Max: | 1.5844 | at alpha= | 16 | deg
XFOIL ncrit=9 |  |  |  | L/D Max: | 146.259 | at alpha= | 2 | deg
Re: | 4000000 |  |  | Cd Min: | 0.18955 | at alpha= | -18 | deg
Mach: | 0.25 |  |  | Cl=0 at alpha= | -3.2067 | deg
|  |  |  | @ Cl=0.1, Cd= | 0.0059169
|  |  |  | @ Cl=0.4, Cd= | 0.0040064
|  |  |  | @ Cl=0.6, Cd= | 0.0042175
alpha (deg) | Cl | Cd | Cm | Cl/Cd
-18 | -0.5301 | 0.18955 | -0.0129 | -2.7966
-17.5 | -0.5156 | 0.18214 | -0.0172 | -2.8308
-17 | -0.498 | 0.17605 | -0.021 | -2.8287
-16.5 | -0.4837 | 0.16412 | -0.0293 | -2.9472
-16 | -0.4608 | 0.15617 | -0.0361 | -2.9506
-14 | -0.941 | 0.03519 | -0.1052 | -26.7406
-13.5 | -0.9417 | 0.03092 | -0.1045 | -30.456
-13 | -0.9743 | 0.02538 | -0.1008 | -38.3885
-12.5 | -0.9652 | 0.02355 | -0.0955 | -40.9851
-12 | -0.9465 | 0.02105 | -0.0914 | -44.9644
-11.5 | -0.9127 | 0.01896 | -0.0886 | -48.1382
-11 | -0.8725 | 0.01704 | -0.0864 | -51.2031
-10.5 | -0.8201 | 0.01624 | -0.0853 | -50.4988
-10 | -0.7719 | 0.01477 | -0.0838 | -52.2613
-9.5 | -0.7221 | 0.01335 | -0.0826 | -54.0899
-9 | -0.6775 | 0.01114 | -0.0808 | -60.8169
-8.5 | -0.6234 | 0.01013 | -0.0801 | -61.54
-8 | -0.5664 | 0.00948 | -0.0797 | -59.7468
-7.5 | -0.5086 | 0.00896 | -0.0795 | -56.7634
-7 | -0.45 | 0.00855 | -0.0795 | -52.6316
-6.5 | -0.3912 | 0.00817 | -0.0795 | -47.8825
-6 | -0.3332 | 0.00765 | -0.0796 | -43.5556
-5.5 | -0.2744 | 0.00722 | -0.0798 | -38.0055
-5 | -0.2147 | 0.00696 | -0.0802 | -30.8477
-4 | -0.0951 | 0.00649 | -0.0812 | -14.6533
-3.5 | -0.0352 | 0.00631 | -0.0817 | -5.5784
-3 | 0.0248 | 0.00615 | -0.0824 | 4.0325
-2.5 | 0.085 | 0.00598 | -0.083 | 14.214
-2 | 0.1444 | 0.00573 | -0.0837 | 25.2007
-1.5 | 0.2031 | 0.00514 | -0.0845 | 39.5136
-1 | 0.2607 | 0.00434 | -0.0853 | 60.0691
-0.5 | 0.3206 | 0.00409 | -0.0861 | 78.3863
0 | 0.3807 | 0.004 | -0.0869 | 95.175
0.5 | 0.4412 | 0.00402 | -0.0876 | 109.7512
1 | 0.5015 | 0.00407 | -0.0884 | 123.2187
1.5 | 0.5617 | 0.00416 | -0.0891 | 135.024
2 | 0.6216 | 0.00425 | -0.0897 | 146.2588
3 | 0.731 | 0.00522 | -0.0892 | 140.0383
3.5 | 0.7746 | 0.00645 | -0.0871 | 120.093
4 | 0.8185 | 0.00754 | -0.085 | 108.5544
4.5 | 0.8618 | 0.00854 | -0.0827 | 100.9133
5 | 0.9091 | 0.00922 | -0.081 | 98.6009
5.5 | 0.9594 | 0.00966 | -0.0797 | 99.3168
6 | 1.0081 | 0.01013 | -0.0781 | 99.5163
6.5 | 1.0566 | 0.01055 | -0.0764 | 100.1517
7 | 1.0978 | 0.01107 | -0.0733 | 99.1689
8 | 1.1724 | 0.01224 | -0.0658 | 95.7843
8.5 | 1.2087 | 0.01299 | -0.0621 | 93.0485
9 | 1.2428 | 0.01391 | -0.0582 | 89.3458
9.5 | 1.2799 | 0.01457 | -0.0549 | 87.8449
10.5 | 1.3473 | 0.01673 | -0.0479 | 80.532
11 | 1.3798 | 0.01809 | -0.0444 | 76.2742
11.5 | 1.4124 | 0.01951 | -0.0412 | 72.3936
12 | 1.4441 | 0.02107 | -0.038 | 68.5382
12.5 | 1.4688 | 0.02317 | -0.0344 | 63.3923
13 | 1.4955 | 0.02528 | -0.0312 | 59.1574
13.5 | 1.521 | 0.02757 | -0.0282 | 55.1687
14 | 1.5432 | 0.03027 | -0.0252 | 50.9812
14.5 | 1.5586 | 0.03371 | -0.0222 | 46.2355
15 | 1.5677 | 0.03791 | -0.0194 | 41.3532
15.5 | 1.5798 | 0.04212 | -0.0174 | 37.5071
16 | 1.5844 | 0.04733 | -0.0157 | 33.4756
16.5 | 1.582 | 0.05365 | -0.0148 | 29.4874
17 | 1.5727 | 0.06122 | -0.0149 | 25.6893
17.5 | 1.56 | 0.06977 | -0.0161 | 22.3592
18 | 1.5377 | 0.08034 | -0.0191 | 19.1399
18.5 | 1.5091 | 0.09271 | -0.0242 | 16.2776
19 | 1.4789 | 0.10639 | -0.031 | 13.9007
19.5 | 1.4376 | 0.12299 | -0.0408 | 11.6888
20 | 1.39 | 0.14185 | -0.0531 | 9.7991

## 71. Re 4M Mach 0.50 (1)
BIGFOIL.COM POLAR EXPORT
NACA65-413 a=0.8
NACA65-413 a=0.8 |  |  |  | Cl Max: | 1.243 | at alpha= | 20 | deg
JavaFoil+Calcfoil stall+Eppler ext transition |  |  |  | L/D Max: | 169.953 | at alpha= | 3 | deg
Re: | 4000000 |  |  | Cd Min: | 0.00494 | at alpha= | 0 | deg
Mach: | 0.5 |  |  | Cl=0 at alpha= | -3.1594 | deg
|  |  |  | @ Cl=0.1, Cd= | 0.0069817
|  |  |  | @ Cl=0.4, Cd= | 0.0050336
|  |  |  | @ Cl=0.6, Cd= | 0.0051313
alpha (deg) | Cl | Cd | Cm | Cl/Cd
-20 | -0.923 | 0.16168 | -0.031 | -5.706
-19.5 | -0.897 | 0.15814 | -0.032 | -5.674
-19 | -0.868 | 0.15529 | -0.032 | -5.592
-18.5 | -0.841 | 0.14775 | -0.032 | -5.69
-18 | -0.814 | 0.14341 | -0.032 | -5.673
-17.5 | -0.787 | 0.13599 | -0.032 | -5.786
-17 | -0.761 | 0.13837 | -0.033 | -5.499
-16.5 | -0.733 | 0.13236 | -0.033 | -5.535
-16 | -0.704 | 0.12456 | -0.032 | -5.654
-15.5 | -0.677 | 0.11965 | -0.032 | -5.661
-15 | -0.65 | 0.11558 | -0.033 | -5.627
-14.5 | -0.623 | 0.10974 | -0.033 | -5.68
-14 | -0.596 | 0.10812 | -0.033 | -5.513
-13.5 | -0.568 | 0.10124 | -0.033 | -5.61
-13 | -0.541 | 0.09099 | -0.033 | -5.945
-12.5 | -0.514 | 0.0841 | -0.034 | -6.109
-12 | -0.487 | 0.07745 | -0.034 | -6.283
-11.5 | -0.459 | 0.0725 | -0.034 | -6.332
-11 | -0.431 | 0.08566 | -0.033 | -5.034
-10.5 | -0.404 | 0.0738 | -0.034 | -5.471
-10 | -0.377 | 0.06606 | -0.034 | -5.7
-9.5 | -0.349 | 0.06021 | -0.035 | -5.8
-9 | -0.322 | 0.05559 | -0.036 | -5.792
-8.5 | -0.295 | 0.05152 | -0.038 | -5.726
-8 | -0.266 | 0.05925 | -0.033 | -4.493
-7.5 | -0.239 | 0.05055 | -0.034 | -4.726
-7 | -0.304 | 0.04677 | -0.035 | -6.503
-6.5 | -0.313 | 0.04187 | -0.04 | -7.466
-6 | -0.352 | 0.00885 | -0.079 | -39.739
-5.5 | -0.301 | 0.00843 | -0.08 | -35.748
-5 | -0.243 | 0.00805 | -0.081 | -30.2
-4.5 | -0.18 | 0.00775 | -0.081 | -23.256
-4 | -0.114 | 0.0075 | -0.082 | -15.262
-3.5 | -0.047 | 0.0073 | -0.083 | -6.436
-3 | 0.022 | 0.00712 | -0.084 | 3.022
-2.5 | 0.091 | 0.007 | -0.085 | 12.937
-2 | 0.16 | 0.00686 | -0.086 | 23.311
-1.5 | 0.229 | 0.00505 | -0.087 | 45.457
-1 | 0.299 | 0.00505 | -0.088 | 59.288
-0.5 | 0.369 | 0.00511 | -0.089 | 72.161
0 | 0.438 | 0.00494 | -0.089 | 88.712
0.5 | 0.507 | 0.00499 | -0.09 | 101.539
1 | 0.576 | 0.0051 | -0.091 | 112.982
1.5 | 0.645 | 0.00519 | -0.092 | 124.37
2 | 0.714 | 0.00501 | -0.093 | 142.436
2.5 | 0.779 | 0.00514 | -0.094 | 151.579
3 | 0.844 | 0.00497 | -0.094 | 169.953
3.5 | 0.909 | 0.00606 | -0.095 | 149.967
4 | 0.962 | 0.01121 | -0.095 | 85.841
4.5 | 1.02 | 0.01177 | -0.096 | 86.625
5 | 1.072 | 0.0124 | -0.096 | 86.492
5.5 | 1.118 | 0.01314 | -0.097 | 85.127
6 | 1.154 | 0.01403 | -0.098 | 82.313
6.5 | 1.176 | 0.01491 | -0.098 | 78.849
7 | 1.162 | 0.01603 | -0.099 | 72.439
7.5 | 1.035 | 0.01735 | -0.1 | 59.675
8 | 0.736 | 0.01849 | -0.1 | 39.825
8.5 | 0.635 | 0.05661 | -0.049 | 11.21
9 | 0.66 | 0.06719 | -0.045 | 9.821
9.5 | 0.829 | 0.02103 | -0.102 | 39.436
10 | 0.852 | 0.02354 | -0.101 | 36.191
10.5 | 0.741 | 0.07302 | -0.051 | 10.147
11 | 0.767 | 0.0836 | -0.051 | 9.175
11.5 | 0.795 | 0.07698 | -0.055 | 10.33
12 | 0.821 | 0.08349 | -0.054 | 9.832
12.5 | 0.846 | 0.09577 | -0.054 | 8.838
13 | 0.875 | 0.10231 | -0.057 | 8.548
13.5 | 0.9 | 0.10295 | -0.057 | 8.741
14 | 0.926 | 0.10919 | -0.057 | 8.479
14.5 | 0.954 | 0.11358 | -0.061 | 8.402
15 | 0.982 | 0.12141 | -0.063 | 8.085
15.5 | 1.006 | 0.12277 | -0.062 | 8.193
16 | 1.032 | 0.1242 | -0.063 | 8.312
16.5 | 1.063 | 0.13102 | -0.067 | 8.11
17 | 1.086 | 0.13549 | -0.066 | 8.014
17.5 | 1.112 | 0.14118 | -0.067 | 7.874
18 | 1.139 | 0.1467 | -0.068 | 7.763
18.5 | 1.172 | 0.14816 | -0.073 | 7.908
19 | 1.191 | 0.15094 | -0.071 | 7.892
19.5 | 1.217 | 0.15548 | -0.071 | 7.828
20 | 1.243 | 0.16387 | -0.073 | 7.588

## 72. Re 4M Mach 0.50 (2)
BIGFOIL.COM POLAR EXPORT
NACA65-413 a=0.8
NACA65-413 a=0.8 |  |  |  | Cl Max: | 1.2422 | at alpha= | 10 | deg
XFOIL ncrit=9 |  |  |  | L/D Max: | 161.67 | at alpha= | 2.5 | deg
Re: | 4000000 |  |  | Cd Min: | 0.24596 | at alpha= | -20 | deg
Mach: | 0.5 |  |  | Cl=0 at alpha= | -3.2 | deg
|  |  |  | @ Cl=0.1, Cd= | 0.0062611
|  |  |  | @ Cl=0.4, Cd= | 0.0042587
|  |  |  | @ Cl=0.6, Cd= | 0.0043415
alpha (deg) | Cl | Cd | Cm | Cl/Cd
-20 | -0.6168 | 0.24596 | 0.0092 | -2.5077
-19.5 | -0.5953 | 0.23756 | 0.0041 | -2.5059
-18 | -0.5214 | 0.21214 | -0.0142 | -2.4578
-17.5 | -0.501 | 0.20375 | -0.0191 | -2.4589
-17 | -0.4835 | 0.19492 | -0.0234 | -2.4805
-16.5 | -0.4688 | 0.18485 | -0.0282 | -2.5361
-16 | -0.4463 | 0.17803 | -0.0327 | -2.5069
-15.5 | -0.4267 | 0.17014 | -0.0373 | -2.5079
-15 | -0.4131 | 0.15999 | -0.0424 | -2.582
-14.5 | -0.3923 | 0.15286 | -0.047 | -2.5664
-14 | -0.3741 | 0.14517 | -0.0514 | -2.577
-13.5 | -0.3582 | 0.13675 | -0.0562 | -2.6194
-13 | -0.3472 | 0.12715 | -0.0612 | -2.7306
-12.5 | -0.3321 | 0.11956 | -0.0658 | -2.7777
-12 | -0.316 | 0.11222 | -0.0701 | -2.8159
-11.5 | -0.3064 | 0.10356 | -0.075 | -2.9587
-11 | -0.3014 | 0.09465 | -0.0799 | -3.1844
-10.5 | -0.3046 | 0.08452 | -0.0856 | -3.6039
-10 | -0.3124 | 0.07443 | -0.0913 | -4.1972
-9.5 | -0.3256 | 0.06382 | -0.098 | -5.1018
-9 | -0.3531 | 0.04942 | -0.1096 | -7.1449
-8.5 | -0.389 | 0.03973 | -0.1152 | -9.7911
-8 | -0.4305 | 0.03335 | -0.1131 | -12.9085
-7.5 | -0.4469 | 0.02764 | -0.1087 | -16.1686
-7 | -0.4388 | 0.02158 | -0.1049 | -20.3336
-6.5 | -0.4185 | 0.01484 | -0.101 | -28.2008
-6 | -0.3731 | 0.01073 | -0.0977 | -34.7717
-5.5 | -0.3118 | 0.00916 | -0.0956 | -34.0393
-5 | -0.2481 | 0.00796 | -0.0941 | -31.1683
-4.5 | -0.1795 | 0.00742 | -0.0935 | -24.1914
-4 | -0.1104 | 0.00705 | -0.0933 | -15.6596
-3.5 | -0.0414 | 0.00669 | -0.0933 | -6.1883
-3 | 0.0276 | 0.00647 | -0.0936 | 4.2658
-2.5 | 0.0966 | 0.00627 | -0.0941 | 15.4067
-2 | 0.1653 | 0.00609 | -0.0946 | 27.1429
-1.5 | 0.2325 | 0.00568 | -0.0953 | 40.9331
-1 | 0.2975 | 0.00475 | -0.0962 | 62.6316
-0.5 | 0.3645 | 0.0043 | -0.097 | 84.7674
0 | 0.4332 | 0.00422 | -0.0979 | 102.654
0.5 | 0.5024 | 0.00425 | -0.0987 | 118.2118
1 | 0.5715 | 0.0043 | -0.0995 | 132.907
1.5 | 0.6402 | 0.0044 | -0.1001 | 145.5
2 | 0.7088 | 0.00451 | -0.1006 | 157.1619
2.5 | 0.7744 | 0.00479 | -0.1005 | 161.6701
3.5 | 0.8606 | 0.00727 | -0.0924 | 118.3769
4 | 0.8886 | 0.0087 | -0.0855 | 102.1379
4.5 | 0.907 | 0.00986 | -0.0766 | 91.9878
5 | 0.9471 | 0.01069 | -0.0716 | 88.5968
5.5 | 0.9924 | 0.01148 | -0.0674 | 86.446
6 | 1.0366 | 0.01238 | -0.0631 | 83.7318
6.5 | 1.0804 | 0.01341 | -0.0586 | 80.5667
7 | 1.1182 | 0.01481 | -0.0534 | 75.503
7.5 | 1.1576 | 0.01628 | -0.0485 | 71.1057
8 | 1.1926 | 0.01811 | -0.0431 | 65.8531
8.5 | 1.2181 | 0.02062 | -0.037 | 59.0737
9 | 1.2353 | 0.02387 | -0.0306 | 51.7512
9.5 | 1.2408 | 0.02819 | -0.0239 | 44.0156
10 | 1.2422 | 0.03329 | -0.0178 | 37.3145
10.5 | 1.2206 | 0.04142 | -0.013 | 29.4689
11 | 1.189 | 0.05119 | -0.0112 | 23.2272
11.5 | 1.1556 | 0.06216 | -0.0124 | 18.5907
12 | 1.1219 | 0.07457 | -0.0167 | 15.0449
12.5 | 1.0895 | 0.08858 | -0.024 | 12.2996
13 | 1.0589 | 0.10441 | -0.0341 | 10.1417
13.5 | 1.0353 | 0.12112 | -0.0455 | 8.5477
14 | 1.0179 | 0.13773 | -0.0557 | 7.3905
14.5 | 1.0054 | 0.15294 | -0.0653 | 6.5738
15 | 0.9954 | 0.16812 | -0.0749 | 5.9208

## 73. Re 5M Mach 0.00 (1)
BIGFOIL.COM POLAR EXPORT
NACA65-413 a=0.8
NACA65-413 a=0.8 |  |  |  | Cl Max: | 1.311 | at alpha= | 11 | deg
JavaFoil+Calcfoil stall+Eppler ext transition |  |  |  | L/D Max: | 156.232 | at alpha= | 4 | deg
Re: | 5000000 |  |  | Cd Min: | 0.00469 | at alpha= | -1.5 | deg
Mach: | 0 |  |  | Cl=0 at alpha= | -3.1583 | deg
|  |  |  | @ Cl=0.1, Cd= | 0.006405
|  |  |  | @ Cl=0.4, Cd= | 0.0047567
|  |  |  | @ Cl=0.6, Cd= | 0.0050367
alpha (deg) | Cl | Cd | Cm | Cl/Cd
-16 | -0.588 | 0.11589 | -0.026 | -5.076
-15.5 | -0.604 | 0.10972 | -0.026 | -5.508
-15 | -0.618 | 0.10349 | -0.027 | -5.976
-14.5 | -0.631 | 0.09787 | -0.027 | -6.443
-14 | -0.64 | 0.09208 | -0.028 | -6.951
-13.5 | -0.647 | 0.08706 | -0.029 | -7.427
-13 | -0.65 | 0.08114 | -0.031 | -8.013
-12.5 | -0.649 | 0.07695 | -0.031 | -8.432
-12 | -0.641 | 0.07149 | -0.033 | -8.971
-11.5 | -0.63 | 0.06556 | -0.035 | -9.606
-11 | -0.702 | 0.01745 | -0.056 | -40.246
-10.5 | -0.7 | 0.01191 | -0.059 | -58.783
-10 | -0.686 | 0.01011 | -0.062 | -67.879
-9.5 | -0.656 | 0.00962 | -0.063 | -68.136
-9 | -0.617 | 0.00922 | -0.064 | -66.997
-8.5 | -0.576 | 0.0088 | -0.064 | -65.438
-8 | -0.531 | 0.00848 | -0.065 | -62.685
-7.5 | -0.484 | 0.00824 | -0.066 | -58.712
-7 | -0.434 | 0.00791 | -0.067 | -54.884
-6.5 | -0.382 | 0.00768 | -0.067 | -49.797
-6 | -0.329 | 0.00745 | -0.068 | -44.084
-5.5 | -0.273 | 0.00727 | -0.069 | -37.557
-5 | -0.217 | 0.00707 | -0.07 | -30.622
-4.5 | -0.159 | 0.00694 | -0.071 | -22.892
-4 | -0.1 | 0.00679 | -0.071 | -14.742
-3.5 | -0.041 | 0.00665 | -0.072 | -6.156
-3 | 0.019 | 0.00652 | -0.073 | 2.871
-2.5 | 0.079 | 0.00644 | -0.074 | 12.204
-2 | 0.139 | 0.00634 | -0.074 | 21.886
-1.5 | 0.199 | 0.00469 | -0.075 | 42.387
-1 | 0.259 | 0.00469 | -0.076 | 55.294
-0.5 | 0.319 | 0.00471 | -0.077 | 67.862
0 | 0.38 | 0.00474 | -0.077 | 80.132
0.5 | 0.44 | 0.00479 | -0.078 | 91.812
1 | 0.5 | 0.00488 | -0.079 | 102.423
1.5 | 0.56 | 0.00497 | -0.08 | 112.655
2 | 0.62 | 0.00507 | -0.08 | 122.102
2.5 | 0.677 | 0.00494 | -0.081 | 136.864
3 | 0.735 | 0.00505 | -0.082 | 145.661
3.5 | 0.793 | 0.00522 | -0.083 | 151.918
4 | 0.849 | 0.00544 | -0.083 | 156.232
4.5 | 0.901 | 0.00951 | -0.084 | 94.718
5 | 0.954 | 0.00985 | -0.084 | 96.817
5.5 | 1.005 | 0.01026 | -0.085 | 97.999
6 | 1.054 | 0.01065 | -0.086 | 98.986
6.5 | 1.101 | 0.01106 | -0.086 | 99.524
7 | 1.144 | 0.01157 | -0.087 | 98.929
7.5 | 1.182 | 0.01209 | -0.087 | 97.783
8 | 1.216 | 0.01259 | -0.088 | 96.567
8.5 | 1.245 | 0.01317 | -0.088 | 94.521
9 | 1.269 | 0.01375 | -0.089 | 92.33
9.5 | 1.288 | 0.01443 | -0.09 | 89.25
10 | 1.301 | 0.01511 | -0.09 | 86.127
10.5 | 1.309 | 0.01592 | -0.091 | 82.19
11 | 1.311 | 0.0168 | -0.091 | 78.01
11.5 | 1.299 | 0.01785 | -0.092 | 72.766
12 | 1.281 | 0.0189 | -0.092 | 67.801
12.5 | 1.257 | 0.02013 | -0.092 | 62.462
13 | 1.228 | 0.02153 | -0.093 | 57.035
13.5 | 1.191 | 0.0235 | -0.093 | 50.677
14 | 1.149 | 0.02581 | -0.093 | 44.542
14.5 | 1.096 | 0.03046 | -0.091 | 35.991
15 | 0.911 | 0.10194 | -0.057 | 8.934
15.5 | 0.873 | 0.11 | -0.054 | 7.935
16 | 0.835 | 0.11801 | -0.052 | 7.079

## 74. Re 5M Mach 0.00 (2)
BIGFOIL.COM POLAR EXPORT
NACA65-413 a=0.8
NACA65-413 a=0.8 |  |  |  | Cl Max: | 1.7416 | at alpha= | 20 | deg
XFOIL ncrit=9 |  |  |  | L/D Max: | 146.765 | at alpha= | 2 | deg
Re: | 5000000 |  |  | Cd Min: | 0.06203 | at alpha= | 20 | deg
Mach: | 0 |  |  | Cl=0 at alpha= | -3.2054 | deg
|  |  |  | @ Cl=0.1, Cd= | 0.00561
|  |  |  | @ Cl=0.4, Cd= | 0.0038068
|  |  |  | @ Cl=0.6, Cd= | 0.0040896
alpha (deg) | Cl | Cd | Cm | Cl/Cd
-20 | -1.3612 | 0.0466 | -0.0862 | -29.2103
-19.5 | -1.3728 | 0.04006 | -0.0889 | -34.2686
-19 | -1.3809 | 0.03445 | -0.0904 | -40.0842
-18.5 | -1.375 | 0.0306 | -0.0907 | -44.9346
-18 | -1.3623 | 0.02761 | -0.0904 | -49.3408
-17.5 | -1.3282 | 0.02518 | -0.0928 | -52.7482
-17 | -1.3174 | 0.02303 | -0.0903 | -57.2036
-16.5 | -1.3009 | 0.02131 | -0.0877 | -61.0465
-16 | -1.2821 | 0.02005 | -0.0845 | -63.9451
-15.5 | -1.2662 | 0.01895 | -0.0798 | -66.8179
-15 | -1.2291 | 0.01816 | -0.0781 | -67.6817
-14.5 | -1.1991 | 0.01652 | -0.0757 | -72.5847
-13.5 | -1.1158 | 0.0144 | -0.0735 | -77.4861
-13 | -1.0689 | 0.01362 | -0.073 | -78.4802
-12.5 | -1.02 | 0.01298 | -0.0727 | -78.5824
-12 | -0.97 | 0.01231 | -0.0725 | -78.7977
-11.5 | -0.9186 | 0.01177 | -0.0724 | -78.0459
-11 | -0.8668 | 0.01121 | -0.0725 | -77.3238
-10.5 | -0.8134 | 0.01079 | -0.0727 | -75.3846
-10 | -0.7599 | 0.01035 | -0.0728 | -73.4203
-9.5 | -0.7063 | 0.00986 | -0.073 | -71.6329
-9 | -0.6545 | 0.00904 | -0.073 | -72.4004
-8.5 | -0.6007 | 0.00849 | -0.0732 | -70.7538
-8 | -0.5454 | 0.00815 | -0.0735 | -66.9202
-7.5 | -0.4896 | 0.00785 | -0.074 | -62.3694
-7 | -0.4334 | 0.00756 | -0.0745 | -57.328
-6.5 | -0.3769 | 0.0073 | -0.075 | -51.6301
-6 | -0.3205 | 0.00701 | -0.0755 | -45.7204
-5 | -0.2067 | 0.00649 | -0.0767 | -31.849
-4.5 | -0.1492 | 0.00633 | -0.0774 | -23.5703
-4 | -0.0918 | 0.00613 | -0.078 | -14.9755
-3.5 | -0.034 | 0.00597 | -0.0787 | -5.6951
-3 | 0.0237 | 0.00584 | -0.0794 | 4.0582
-2.5 | 0.0816 | 0.00569 | -0.0801 | 14.3409
-2 | 0.1391 | 0.00544 | -0.0808 | 25.5699
-1.5 | 0.196 | 0.00501 | -0.0816 | 39.1218
-1 | 0.2525 | 0.00436 | -0.0825 | 57.9128
-0.5 | 0.3095 | 0.00395 | -0.0833 | 78.3544
0 | 0.3674 | 0.00379 | -0.084 | 96.9393
0.5 | 0.4256 | 0.00382 | -0.0848 | 111.4136
1 | 0.4836 | 0.00387 | -0.0855 | 124.9612
1.5 | 0.5415 | 0.00394 | -0.0862 | 137.4365
2 | 0.5988 | 0.00408 | -0.0868 | 146.7647
2.5 | 0.6525 | 0.00451 | -0.0868 | 144.6785
3 | 0.6997 | 0.00548 | -0.0858 | 127.6825
3.5 | 0.7465 | 0.00641 | -0.0848 | 116.4587
4 | 0.793 | 0.00728 | -0.0836 | 108.9286
5 | 0.8886 | 0.00859 | -0.0816 | 103.4459
5.5 | 0.9391 | 0.00899 | -0.081 | 104.4605
6 | 0.989 | 0.00938 | -0.0803 | 105.4371
6.5 | 1.0389 | 0.00972 | -0.0797 | 106.8827
7 | 1.0863 | 0.01016 | -0.0786 | 106.9193
7.5 | 1.1334 | 0.01056 | -0.0775 | 107.3295
8 | 1.1788 | 0.01099 | -0.076 | 107.2611
8.5 | 1.2183 | 0.01152 | -0.0735 | 105.7552
9.5 | 1.2878 | 0.01255 | -0.0668 | 102.6135
10 | 1.3215 | 0.01309 | -0.0635 | 100.9549
10.5 | 1.354 | 0.01369 | -0.0602 | 98.9043
11 | 1.3855 | 0.01465 | -0.0571 | 94.5734
11.5 | 1.4198 | 0.01551 | -0.0545 | 91.5409
12 | 1.4531 | 0.01647 | -0.052 | 88.2271
12.5 | 1.4846 | 0.01756 | -0.0493 | 84.5444
13 | 1.5131 | 0.01888 | -0.0465 | 80.143
13.5 | 1.5393 | 0.02041 | -0.0436 | 75.4189
14 | 1.5677 | 0.02185 | -0.0412 | 71.7483
14.5 | 1.5942 | 0.02348 | -0.0387 | 67.8961
15 | 1.6181 | 0.02536 | -0.0363 | 63.8052
15.5 | 1.6394 | 0.02752 | -0.0339 | 59.5712
16 | 1.6575 | 0.03006 | -0.0315 | 55.1397
16.5 | 1.6769 | 0.03261 | -0.0296 | 51.4229
17 | 1.6934 | 0.03556 | -0.0278 | 47.6209
17.5 | 1.7101 | 0.0386 | -0.0263 | 44.3031
18 | 1.7236 | 0.04211 | -0.025 | 40.9309
18.5 | 1.734 | 0.04608 | -0.0241 | 37.6302
19 | 1.7408 | 0.05066 | -0.0234 | 34.3624
19.5 | 1.7383 | 0.05653 | -0.0231 | 30.75
20 | 1.7416 | 0.06203 | -0.0235 | 28.0767

## 75. Re 5M Mach 0.10 (1)
BIGFOIL.COM POLAR EXPORT
NACA65-413 a=0.8
NACA65-413 a=0.8 |  |  |  | Cl Max: | 1.302 | at alpha= | 10.5 | deg
JavaFoil+Calcfoil stall+Eppler ext transition |  |  |  | L/D Max: | 157.255 | at alpha= | 4 | deg
Re: | 5000000 |  |  | Cd Min: | 0.00471 | at alpha= | -1.5 | deg
Mach: | 0.1 |  |  | Cl=0 at alpha= | -3.1583 | deg
|  |  |  | @ Cl=0.1, Cd= | 0.006398
|  |  |  | @ Cl=0.4, Cd= | 0.004772
|  |  |  | @ Cl=0.6, Cd= | 0.0050417
alpha (deg) | Cl | Cd | Cm | Cl/Cd
-15.5 | -0.574 | 0.11079 | -0.026 | -5.179
-15 | -0.592 | 0.10525 | -0.027 | -5.62
-14.5 | -0.607 | 0.09912 | -0.027 | -6.124
-14 | -0.62 | 0.09365 | -0.028 | -6.618
-13.5 | -0.629 | 0.08799 | -0.028 | -7.153
-13 | -0.636 | 0.08219 | -0.03 | -7.739
-12.5 | -0.638 | 0.07789 | -0.031 | -8.187
-12 | -0.632 | 0.07287 | -0.032 | -8.674
-11.5 | -0.622 | 0.06739 | -0.034 | -9.223
-11 | -0.609 | 0.05968 | -0.038 | -10.211
-10.5 | -0.684 | 0.01415 | -0.058 | -48.335
-10 | -0.681 | 0.01031 | -0.062 | -66.062
-9.5 | -0.655 | 0.00974 | -0.063 | -67.201
-9 | -0.617 | 0.00929 | -0.064 | -66.396
-8.5 | -0.576 | 0.0089 | -0.065 | -64.746
-8 | -0.532 | 0.00858 | -0.065 | -62.011
-7.5 | -0.485 | 0.00825 | -0.066 | -58.78
-7 | -0.436 | 0.00792 | -0.067 | -55.031
-6.5 | -0.384 | 0.00766 | -0.068 | -50.128
-6 | -0.33 | 0.00746 | -0.069 | -44.214
-5.5 | -0.274 | 0.00727 | -0.069 | -37.731
-5 | -0.217 | 0.00708 | -0.07 | -30.715
-4.5 | -0.16 | 0.00692 | -0.071 | -23.051
-4 | -0.101 | 0.00678 | -0.072 | -14.843
-3.5 | -0.041 | 0.00663 | -0.072 | -6.201
-3 | 0.019 | 0.00654 | -0.073 | 2.876
-2.5 | 0.079 | 0.00644 | -0.074 | 12.267
-2 | 0.139 | 0.00632 | -0.075 | 22.043
-1.5 | 0.2 | 0.00471 | -0.076 | 42.431
-1 | 0.261 | 0.00473 | -0.076 | 55.156
-0.5 | 0.321 | 0.00474 | -0.077 | 67.8
0 | 0.382 | 0.00476 | -0.078 | 80.234
0.5 | 0.442 | 0.0048 | -0.079 | 92.053
1 | 0.502 | 0.00491 | -0.079 | 102.379
1.5 | 0.563 | 0.00498 | -0.08 | 112.907
2 | 0.623 | 0.00508 | -0.081 | 122.698
2.5 | 0.68 | 0.00493 | -0.082 | 137.797
3 | 0.739 | 0.00507 | -0.082 | 145.574
3.5 | 0.797 | 0.00525 | -0.083 | 151.839
4 | 0.853 | 0.00543 | -0.084 | 157.255
4.5 | 0.905 | 0.00955 | -0.084 | 94.716
5 | 0.958 | 0.0099 | -0.085 | 96.737
5.5 | 1.009 | 0.01031 | -0.085 | 97.857
6 | 1.058 | 0.01071 | -0.086 | 98.811
6.5 | 1.105 | 0.01116 | -0.087 | 99.06
7 | 1.148 | 0.01165 | -0.087 | 98.538
7.5 | 1.186 | 0.01216 | -0.088 | 97.47
8 | 1.219 | 0.0127 | -0.088 | 95.928
8.5 | 1.246 | 0.0133 | -0.089 | 93.717
9 | 1.269 | 0.01393 | -0.089 | 91.075
9.5 | 1.286 | 0.01463 | -0.09 | 87.904
10 | 1.297 | 0.01539 | -0.091 | 84.259
10.5 | 1.302 | 0.01626 | -0.091 | 80.06
11 | 1.3 | 0.01719 | -0.091 | 75.627
11.5 | 1.285 | 0.01817 | -0.092 | 70.73
12 | 1.263 | 0.01927 | -0.092 | 65.512
12.5 | 1.234 | 0.0205 | -0.093 | 60.161
13 | 1.198 | 0.02212 | -0.093 | 54.137
13.5 | 1.152 | 0.02477 | -0.093 | 46.531
14 | 1.095 | 0.02942 | -0.091 | 37.221
14.5 | 0.982 | 0.05516 | -0.082 | 17.811
15 | 0.864 | 0.10624 | -0.054 | 8.135
15.5 | 0.823 | 0.11459 | -0.051 | 7.183

## 76. Re 5M Mach 0.10 (2)
BIGFOIL.COM POLAR EXPORT
NACA65-413 a=0.8
NACA65-413 a=0.8 |  |  |  | Cl Max: | 1.7224 | at alpha= | 18.5 | deg
XFOIL ncrit=9 |  |  |  | L/D Max: | 147.262 | at alpha= | 2 | deg
Re: | 5000000 |  |  | Cd Min: | 0.06912 | at alpha= | 20 | deg
Mach: | 0.1 |  |  | Cl=0 at alpha= | -3.2053 | deg
|  |  |  | @ Cl=0.1, Cd= | 0.0056224
|  |  |  | @ Cl=0.4, Cd= | 0.0038156
|  |  |  | @ Cl=0.6, Cd= | 0.0040844
alpha (deg) | Cl | Cd | Cm | Cl/Cd
-20 | -1.2622 | 0.0633 | -0.0789 | -19.94
-19.5 | -1.3088 | 0.05008 | -0.0873 | -26.1342
-19 | -1.3356 | 0.04132 | -0.0916 | -32.3233
-17.5 | -1.3163 | 0.02826 | -0.0952 | -46.5782
-17 | -1.2973 | 0.02551 | -0.0953 | -50.8546
-16 | -1.2653 | 0.02164 | -0.0905 | -58.4704
-15.5 | -1.2522 | 0.02006 | -0.0864 | -62.4227
-15 | -1.2292 | 0.01915 | -0.0823 | -64.188
-14.5 | -1.1937 | 0.01807 | -0.0802 | -66.0598
-14 | -1.1639 | 0.01623 | -0.0776 | -71.7129
-13.5 | -1.122 | 0.01506 | -0.0763 | -74.502
-13 | -1.0758 | 0.01416 | -0.0754 | -75.9746
-12.5 | -1.0267 | 0.01347 | -0.0748 | -76.2212
-12 | -0.9766 | 0.01274 | -0.0744 | -76.6562
-11.5 | -0.925 | 0.01214 | -0.0742 | -76.1944
-11 | -0.8729 | 0.01154 | -0.074 | -75.6412
-10.5 | -0.8191 | 0.01106 | -0.0741 | -74.0597
-10 | -0.7652 | 0.01059 | -0.0741 | -72.2568
-9.5 | -0.7114 | 0.01004 | -0.0742 | -70.8566
-9 | -0.6581 | 0.00937 | -0.0741 | -70.2348
-8.5 | -0.6051 | 0.0086 | -0.074 | -70.3605
-8 | -0.5495 | 0.00822 | -0.0743 | -66.8491
-7.5 | -0.4932 | 0.00791 | -0.0747 | -62.3515
-7 | -0.4366 | 0.00762 | -0.0751 | -57.2966
-6.5 | -0.3796 | 0.00734 | -0.0756 | -51.7166
-6 | -0.3224 | 0.0071 | -0.0762 | -45.4085
-5.5 | -0.2658 | 0.00673 | -0.0766 | -39.4948
-5 | -0.2081 | 0.00651 | -0.0772 | -31.9662
-4.5 | -0.1502 | 0.00635 | -0.0778 | -23.6535
-3.5 | -0.0343 | 0.00598 | -0.0792 | -5.7358
-3 | 0.0239 | 0.00585 | -0.0799 | 4.0855
-2.5 | 0.082 | 0.0057 | -0.0806 | 14.386
-2 | 0.14 | 0.00545 | -0.0813 | 25.6881
-1.5 | 0.1972 | 0.00502 | -0.082 | 39.2829
-1 | 0.2541 | 0.00438 | -0.0829 | 58.0137
-0.5 | 0.3113 | 0.00396 | -0.0837 | 78.6111
0 | 0.3696 | 0.0038 | -0.0845 | 97.2632
0.5 | 0.4281 | 0.00383 | -0.0853 | 111.7755
1 | 0.4865 | 0.00388 | -0.086 | 125.3866
1.5 | 0.5447 | 0.00395 | -0.0867 | 137.8987
2 | 0.6023 | 0.00409 | -0.0873 | 147.2616
2.5 | 0.6564 | 0.00452 | -0.0873 | 145.2212
3 | 0.7036 | 0.00551 | -0.0862 | 127.6951
3.5 | 0.7505 | 0.00644 | -0.0851 | 116.5373
4 | 0.797 | 0.00731 | -0.0838 | 109.0287
4.5 | 0.8436 | 0.0081 | -0.0826 | 104.1481
5 | 0.8927 | 0.00864 | -0.0817 | 103.3218
5.5 | 0.9435 | 0.00903 | -0.081 | 104.485
6 | 0.9934 | 0.00944 | -0.0803 | 105.2331
6.5 | 1.0435 | 0.00978 | -0.0795 | 106.6973
7 | 1.0906 | 0.01025 | -0.0782 | 106.4
7.5 | 1.1379 | 0.01064 | -0.077 | 106.9455
8 | 1.1827 | 0.01109 | -0.0753 | 106.6456
8.5 | 1.218 | 0.01163 | -0.0718 | 104.7291
9 | 1.2529 | 0.01218 | -0.0683 | 102.8654
9.5 | 1.2893 | 0.01272 | -0.0653 | 101.3601
10 | 1.323 | 0.0133 | -0.0619 | 99.4737
10.5 | 1.3553 | 0.01399 | -0.0586 | 96.8763
11 | 1.3883 | 0.01494 | -0.0555 | 92.925
11.5 | 1.4225 | 0.01586 | -0.0528 | 89.691
12 | 1.4554 | 0.0169 | -0.0501 | 86.1183
12.5 | 1.4864 | 0.01809 | -0.0474 | 82.1669
13 | 1.5133 | 0.01959 | -0.0442 | 77.2486
13.5 | 1.542 | 0.02105 | -0.0416 | 73.2542
14 | 1.5697 | 0.02262 | -0.039 | 69.3943
14.5 | 1.5954 | 0.02442 | -0.0364 | 65.3317
15 | 1.6165 | 0.02661 | -0.0337 | 60.7478
15.5 | 1.6351 | 0.02914 | -0.0311 | 56.1119
16 | 1.6559 | 0.03161 | -0.029 | 52.3853
16.5 | 1.6751 | 0.03435 | -0.0271 | 48.7656
17 | 1.6898 | 0.03764 | -0.0253 | 44.8937
17.5 | 1.7047 | 0.04106 | -0.0238 | 41.5173
18 | 1.714 | 0.04521 | -0.0226 | 37.912
18.5 | 1.7224 | 0.04968 | -0.0218 | 34.6699
19 | 1.7208 | 0.05551 | -0.0214 | 30.9998
19.5 | 1.7146 | 0.06229 | -0.0216 | 27.5261
20 | 1.7109 | 0.06912 | -0.0227 | 24.7526

## 77. Re 5M Mach 0.25 (1)
BIGFOIL.COM POLAR EXPORT
NACA65-413 a=0.8
NACA65-413 a=0.8 |  |  |  | Cl Max: | 1.261 | at alpha= | 9.5 | deg
JavaFoil+Calcfoil stall+Eppler ext transition |  |  |  | L/D Max: | 157.344 | at alpha= | 4 | deg
Re: | 5000000 |  |  | Cd Min: | 0.00474 | at alpha= | -1.5 | deg
Mach: | 0.25 |  |  | Cl=0 at alpha= | -3.1557 | deg
|  |  |  | @ Cl=0.1, Cd= | 0.0064702
|  |  |  | @ Cl=0.4, Cd= | 0.0048126
|  |  |  | @ Cl=0.6, Cd= | 0.11809
alpha (deg) | Cl | Cd | Cm | Cl/Cd
-14 | -0.441 | 0.10185 | -0.027 | -4.335
-13.5 | -0.482 | 0.09489 | -0.027 | -5.082
-13 | -0.517 | 0.08946 | -0.028 | -5.775
-12.5 | -0.544 | 0.0842 | -0.028 | -6.458
-12 | -0.558 | 0.07803 | -0.029 | -7.15
-11.5 | -0.563 | 0.0727 | -0.03 | -7.747
-11 | -0.561 | 0.06651 | -0.033 | -8.432
-10.5 | -0.553 | 0.06175 | -0.035 | -8.955
-10 | -0.538 | 0.05838 | -0.035 | -9.222
-9.5 | -0.531 | 0.04675 | -0.044 | -11.36
-9 | -0.607 | 0.00934 | -0.065 | -65.076
-8.5 | -0.574 | 0.00931 | -0.066 | -61.698
-8 | -0.534 | 0.0089 | -0.067 | -60.055
-7.5 | -0.49 | 0.00856 | -0.068 | -57.265
-7 | -0.442 | 0.00822 | -0.069 | -53.752
-6.5 | -0.391 | 0.00789 | -0.07 | -49.491
-6 | -0.337 | 0.00763 | -0.07 | -44.137
-5.5 | -0.281 | 0.00741 | -0.071 | -37.856
-5 | -0.223 | 0.00722 | -0.072 | -30.849
-4.5 | -0.164 | 0.00698 | -0.073 | -23.429
-4 | -0.103 | 0.00684 | -0.074 | -15.104
-3.5 | -0.042 | 0.00675 | -0.074 | -6.257
-3 | 0.019 | 0.00663 | -0.075 | 2.915
-2.5 | 0.081 | 0.00651 | -0.076 | 12.473
-2 | 0.143 | 0.00638 | -0.077 | 22.429
-1.5 | 0.205 | 0.00474 | -0.078 | 43.361
-1 | 0.268 | 0.00476 | -0.078 | 56.266
-0.5 | 0.33 | 0.00475 | -0.079 | 69.487
0 | 0.392 | 0.00481 | -0.08 | 81.518
0.5 | 0.454 | 0.00483 | -0.081 | 93.946
1 | 0.516 | 0.00496 | -0.082 | 104.086
1.5 | 0.578 | 0.00505 | -0.082 | 114.439
2 | 0.639 | 0.00489 | -0.083 | 130.798
2.5 | 0.698 | 0.00501 | -0.084 | 139.346
3 | 0.759 | 0.00516 | -0.085 | 146.946
3.5 | 0.818 | 0.00532 | -0.085 | 153.75
4 | 0.876 | 0.00557 | -0.086 | 157.344
4.5 | 0.927 | 0.00985 | -0.086 | 94.103
5 | 0.981 | 0.01024 | -0.087 | 95.735
5.5 | 1.032 | 0.01067 | -0.088 | 96.729
6 | 1.081 | 0.01115 | -0.088 | 96.948
6.5 | 1.127 | 0.01164 | -0.089 | 96.817
7 | 1.167 | 0.01216 | -0.089 | 95.939
7.5 | 1.2 | 0.01279 | -0.09 | 93.881
8 | 1.227 | 0.01341 | -0.091 | 91.528
8.5 | 1.247 | 0.01411 | -0.091 | 88.352
9 | 1.259 | 0.01482 | -0.092 | 84.925
9.5 | 1.261 | 0.01571 | -0.092 | 80.264
10 | 1.254 | 0.01671 | -0.093 | 75.029
10.5 | 1.237 | 0.01796 | -0.093 | 68.862
11 | 0.996 | 0.0747 | -0.039 | 13.335
11.5 | 1.157 | 0.02081 | -0.094 | 55.598
12 | 1.084 | 0.024 | -0.093 | 45.167
12.5 | 0.862 | 0.08186 | -0.056 | 10.528
13 | 0.791 | 0.09055 | -0.05 | 8.732
13.5 | 0.716 | 0.09977 | -0.047 | 7.179
14 | 0.638 | 0.10472 | -0.047 | 6.09
14.5 | 0.554 | 0.11809 | -0.045 | 4.69

## 78. Re 5M Mach 0.25 (2)
BIGFOIL.COM POLAR EXPORT
NACA65-413 a=0.8
NACA65-413 a=0.8 |  |  |  | Cl Max: | 1.624 | at alpha= | 16.5 | deg
XFOIL ncrit=9 |  |  |  | L/D Max: | 150.63 | at alpha= | 2 | deg
Re: | 5000000 |  |  | Cd Min: | 0.13213 | at alpha= | 20 | deg
Mach: | 0.25 |  |  | Cl=0 at alpha= | -3.2036 | deg
|  |  |  | @ Cl=0.1, Cd= | 0.0057065
|  |  |  | @ Cl=0.4, Cd= | 0.0038461
|  |  |  | @ Cl=0.6, Cd= | 0.004078
alpha (deg) | Cl | Cd | Cm | Cl/Cd
-15 | -0.9195 | 0.0478 | -0.1009 | -19.2364
-14.5 | -0.976 | 0.03678 | -0.1058 | -26.5362
-13.5 | -1.0029 | 0.02675 | -0.1032 | -37.4916
-12.5 | -1.0331 | 0.0188 | -0.0903 | -54.9521
-12 | -0.9933 | 0.01702 | -0.0878 | -58.3608
-11.5 | -0.9455 | 0.01578 | -0.0859 | -59.9176
-11 | -0.8952 | 0.01465 | -0.0844 | -61.1058
-10.5 | -0.8423 | 0.01368 | -0.0832 | -61.5716
-10 | -0.789 | 0.01268 | -0.0822 | -62.224
-9.5 | -0.7361 | 0.01157 | -0.0811 | -63.6214
-9 | -0.6809 | 0.01071 | -0.0804 | -63.5761
-8.5 | -0.6258 | 0.00981 | -0.0797 | -63.792
-8 | -0.5716 | 0.00876 | -0.079 | -65.2511
-7.5 | -0.513 | 0.00831 | -0.0789 | -61.7329
-7 | -0.4538 | 0.00796 | -0.079 | -57.0101
-6.5 | -0.3945 | 0.00761 | -0.0791 | -51.8397
-6 | -0.3349 | 0.0073 | -0.0794 | -45.8767
-5.5 | -0.2758 | 0.0069 | -0.0796 | -39.971
-5 | -0.2161 | 0.00664 | -0.08 | -32.5452
-4.5 | -0.1559 | 0.00643 | -0.0805 | -24.2457
-4 | -0.0957 | 0.00624 | -0.0811 | -15.3365
-3.5 | -0.0358 | 0.00605 | -0.0817 | -5.9174
-3 | 0.0246 | 0.00591 | -0.0824 | 4.1624
-2.5 | 0.0847 | 0.00576 | -0.083 | 14.7049
-2 | 0.1447 | 0.00555 | -0.0838 | 26.0721
-1.5 | 0.2039 | 0.00512 | -0.0845 | 39.8242
-1 | 0.2624 | 0.00446 | -0.0854 | 58.8341
-0.5 | 0.3215 | 0.00399 | -0.0862 | 80.5764
0 | 0.3815 | 0.00384 | -0.087 | 99.349
0.5 | 0.4421 | 0.00386 | -0.0878 | 114.5337
1 | 0.5024 | 0.00391 | -0.0886 | 128.491
1.5 | 0.5626 | 0.00399 | -0.0893 | 141.0025
2 | 0.6221 | 0.00413 | -0.0898 | 150.6295
2.5 | 0.6779 | 0.00456 | -0.0898 | 148.6623
3 | 0.7253 | 0.00561 | -0.0884 | 129.287
3.5 | 0.7719 | 0.00661 | -0.0868 | 116.7776
4 | 0.8179 | 0.00756 | -0.085 | 108.1878
4.5 | 0.8644 | 0.00837 | -0.0832 | 103.2736
5 | 0.9149 | 0.00888 | -0.082 | 103.0293
5.5 | 0.9663 | 0.0093 | -0.0809 | 103.9032
6 | 1.0168 | 0.00971 | -0.0796 | 104.7168
6.5 | 1.0658 | 0.01014 | -0.0781 | 105.1085
7 | 1.1119 | 0.01064 | -0.0759 | 104.5019
7.5 | 1.1514 | 0.01108 | -0.0723 | 103.917
9 | 1.2613 | 0.01312 | -0.061 | 96.1357
9.5 | 1.2989 | 0.01388 | -0.0577 | 93.5807
10 | 1.3319 | 0.01455 | -0.0537 | 91.5395
10.5 | 1.3646 | 0.01576 | -0.05 | 86.5863
11 | 1.4004 | 0.01687 | -0.0468 | 83.0113
11.5 | 1.4333 | 0.01822 | -0.0435 | 78.6663
12 | 1.4626 | 0.01985 | -0.0398 | 73.6826
12.5 | 1.4933 | 0.02151 | -0.0366 | 69.4235
13 | 1.5206 | 0.02347 | -0.0332 | 64.7891
13.5 | 1.545 | 0.02575 | -0.0299 | 60
14 | 1.5643 | 0.02856 | -0.0264 | 54.7724
14.5 | 1.5857 | 0.0314 | -0.0235 | 50.5
15 | 1.6002 | 0.03499 | -0.0207 | 45.7331
15.5 | 1.6146 | 0.0388 | -0.0183 | 41.6134
16 | 1.6231 | 0.04343 | -0.0162 | 37.3728
16.5 | 1.624 | 0.04909 | -0.0147 | 33.0821
17 | 1.622 | 0.05549 | -0.014 | 29.2305
17.5 | 1.611 | 0.06338 | -0.0144 | 25.4181
18 | 1.5902 | 0.07312 | -0.0163 | 21.7478
18.5 | 1.5645 | 0.08439 | -0.02 | 18.5389
19 | 1.5226 | 0.09914 | -0.0267 | 15.3581
19.5 | 1.4778 | 0.11572 | -0.036 | 12.7705
20 | 1.44 | 0.13213 | -0.0462 | 10.8984

## 79. Re 5M Mach 0.50 (1)
BIGFOIL.COM POLAR EXPORT
NACA65-413 a=0.8
NACA65-413 a=0.8 |  |  |  | Cl Max: | 1.249 | at alpha= | 20 | deg
JavaFoil+Calcfoil stall+Eppler ext transition |  |  |  | L/D Max: | 162.439 | at alpha= | 3 | deg
Re: | 5000000 |  |  | Cd Min: | 0.0048 | at alpha= | 0 | deg
Mach: | 0.5 |  |  | Cl=0 at alpha= | -3.1594 | deg
|  |  |  | @ Cl=0.1, Cd= | 0.006737
|  |  |  | @ Cl=0.4, Cd= | 0.0048881
|  |  |  | @ Cl=0.6, Cd= | 0.0050117
alpha (deg) | Cl | Cd | Cm | Cl/Cd
-20 | -0.923 | 0.15921 | -0.032 | -5.798
-19.5 | -0.898 | 0.15525 | -0.033 | -5.784
-19 | -0.869 | 0.15023 | -0.032 | -5.787
-18.5 | -0.841 | 0.14404 | -0.032 | -5.838
-18 | -0.814 | 0.13984 | -0.032 | -5.819
-17.5 | -0.787 | 0.1333 | -0.032 | -5.904
-17 | -0.761 | 0.13553 | -0.033 | -5.615
-16.5 | -0.733 | 0.1289 | -0.033 | -5.688
-16 | -0.705 | 0.12128 | -0.032 | -5.809
-15.5 | -0.678 | 0.11675 | -0.033 | -5.805
-15 | -0.651 | 0.11271 | -0.033 | -5.773
-14.5 | -0.624 | 0.10702 | -0.034 | -5.827
-14 | -0.596 | 0.106 | -0.034 | -5.625
-13.5 | -0.568 | 0.09887 | -0.033 | -5.748
-13 | -0.541 | 0.08956 | -0.034 | -6.045
-12.5 | -0.514 | 0.08264 | -0.035 | -6.225
-12 | -0.487 | 0.07597 | -0.036 | -6.416
-11.5 | -0.46 | 0.07112 | -0.036 | -6.468
-11 | -0.431 | 0.08213 | -0.034 | -5.251
-10.5 | -0.404 | 0.07198 | -0.034 | -5.612
-10 | -0.377 | 0.06425 | -0.035 | -5.863
-9.5 | -0.349 | 0.05967 | -0.036 | -5.857
-9 | -0.323 | 0.05469 | -0.038 | -5.899
-8.5 | -0.297 | 0.04885 | -0.043 | -6.087
-8 | -0.266 | 0.05759 | -0.034 | -4.623
-7.5 | -0.239 | 0.0499 | -0.035 | -4.791
-7 | -0.304 | 0.04613 | -0.036 | -6.597
-6.5 | -0.314 | 0.04066 | -0.043 | -7.718
-6 | -0.352 | 0.00862 | -0.079 | -40.82
-5.5 | -0.301 | 0.00815 | -0.08 | -36.957
-5 | -0.243 | 0.00772 | -0.081 | -31.472
-4.5 | -0.18 | 0.00749 | -0.081 | -24.054
-4 | -0.114 | 0.00728 | -0.082 | -15.722
-3.5 | -0.047 | 0.00709 | -0.083 | -6.632
-3 | 0.022 | 0.00691 | -0.084 | 3.116
-2.5 | 0.091 | 0.00675 | -0.085 | 13.412
-2 | 0.16 | 0.00665 | -0.086 | 24.057
-1.5 | 0.229 | 0.00491 | -0.087 | 46.72
-1 | 0.299 | 0.00494 | -0.088 | 60.592
-0.5 | 0.369 | 0.00496 | -0.089 | 74.382
0 | 0.438 | 0.0048 | -0.089 | 91.25
0.5 | 0.507 | 0.00485 | -0.09 | 104.523
1 | 0.576 | 0.00497 | -0.091 | 115.882
1.5 | 0.645 | 0.00509 | -0.092 | 126.749
2 | 0.714 | 0.0052 | -0.093 | 137.335
2.5 | 0.779 | 0.00506 | -0.094 | 153.985
3 | 0.845 | 0.0052 | -0.094 | 162.439
3.5 | 0.909 | 0.00603 | -0.095 | 150.813
4 | 0.963 | 0.0108 | -0.095 | 89.143
4.5 | 1.02 | 0.01134 | -0.096 | 89.972
5 | 1.073 | 0.01194 | -0.097 | 89.932
5.5 | 1.119 | 0.01265 | -0.097 | 88.487
6 | 1.156 | 0.0135 | -0.098 | 85.61
6.5 | 1.177 | 0.01434 | -0.099 | 82.056
7 | 1.163 | 0.01542 | -0.099 | 75.423
7.5 | 1.037 | 0.01681 | -0.1 | 61.661
8 | 0.737 | 0.01778 | -0.1 | 41.448
8.5 | 0.636 | 0.05576 | -0.053 | 11.41
9 | 0.66 | 0.06525 | -0.046 | 10.113
9.5 | 0.831 | 0.02028 | -0.102 | 40.967
10 | 0.86 | 0.02199 | -0.102 | 39.094
10.5 | 0.743 | 0.07135 | -0.055 | 10.412
11 | 0.767 | 0.08197 | -0.051 | 9.359
11.5 | 0.939 | 0.02696 | -0.103 | 34.836
12 | 0.823 | 0.08155 | -0.058 | 10.096
12.5 | 0.847 | 0.0933 | -0.055 | 9.083
13 | 0.876 | 0.10023 | -0.059 | 8.74
13.5 | 0.9 | 0.10014 | -0.057 | 8.991
14 | 0.926 | 0.10627 | -0.058 | 8.716
14.5 | 0.955 | 0.11083 | -0.062 | 8.619
15 | 0.983 | 0.11961 | -0.064 | 8.218
15.5 | 1.006 | 0.12006 | -0.062 | 8.381
16 | 1.034 | 0.12145 | -0.065 | 8.515
16.5 | 1.067 | 0.12611 | -0.071 | 8.463
17 | 1.086 | 0.13132 | -0.066 | 8.272
17.5 | 1.112 | 0.13689 | -0.067 | 8.124
18 | 1.141 | 0.14138 | -0.07 | 8.073
18.5 | 1.18 | 0.14063 | -0.078 | 8.391
19 | 1.192 | 0.14782 | -0.071 | 8.065
19.5 | 1.218 | 0.15145 | -0.072 | 8.042
20 | 1.249 | 0.15767 | -0.076 | 7.921

## 80. Re 5M Mach 0.50 (2)
BIGFOIL.COM POLAR EXPORT
NACA65-413 a=0.8
NACA65-413 a=0.8 |  |  |  | Cl Max: | 1.2657 | at alpha= | 9.5 | deg
XFOIL ncrit=9 |  |  |  | L/D Max: | 164.111 | at alpha= | 2 | deg
Re: | 5000000 |  |  | Cd Min: | 0.24631 | at alpha= | -20 | deg
Mach: | 0.5 |  |  | Cl=0 at alpha= | -3.197 | deg
|  |  |  | @ Cl=0.1, Cd= | 0.0060121
|  |  |  | @ Cl=0.4, Cd= | 0.0041061
|  |  |  | @ Cl=0.6, Cd= | 0.0041452
alpha (deg) | Cl | Cd | Cm | Cl/Cd
-20 | -0.6158 | 0.24631 | 0.0089 | -2.5001
-19.5 | -0.5944 | 0.23781 | 0.0038 | -2.4995
-18.5 | -0.5443 | 0.21846 | -0.0098 | -2.4915
-18 | -0.525 | 0.21107 | -0.0138 | -2.4873
-17.5 | -0.505 | 0.20329 | -0.0182 | -2.4841
-17 | -0.4865 | 0.19456 | -0.0229 | -2.5005
-16.5 | -0.4708 | 0.1846 | -0.0279 | -2.5504
-16 | -0.4516 | 0.1765 | -0.0327 | -2.5586
-15.5 | -0.4304 | 0.16897 | -0.0374 | -2.5472
-15 | -0.4141 | 0.15996 | -0.0423 | -2.5888
-14.5 | -0.3979 | 0.15123 | -0.0473 | -2.6311
-14 | -0.3797 | 0.14338 | -0.052 | -2.6482
-13.5 | -0.3614 | 0.13578 | -0.0565 | -2.6617
-13 | -0.3498 | 0.12669 | -0.0615 | -2.7611
-12.5 | -0.3406 | 0.11728 | -0.0667 | -2.9042
-12 | -0.3256 | 0.10981 | -0.0712 | -2.9651
-11.5 | -0.3142 | 0.10183 | -0.0758 | -3.0855
-11 | -0.3087 | 0.09295 | -0.0809 | -3.3211
-10.5 | -0.3098 | 0.08352 | -0.0863 | -3.7093
-10 | -0.319 | 0.07316 | -0.0924 | -4.3603
-9.5 | -0.3355 | 0.06207 | -0.0995 | -5.4052
-9 | -0.3622 | 0.04808 | -0.111 | -7.5333
-8.5 | -0.3967 | 0.03903 | -0.1156 | -10.164
-8 | -0.4398 | 0.03299 | -0.1125 | -13.3313
-7.5 | -0.46 | 0.02626 | -0.1081 | -17.5171
-7 | -0.4608 | 0.01879 | -0.1039 | -24.5237
-6.5 | -0.4315 | 0.01298 | -0.1001 | -33.2435
-6 | -0.3805 | 0.00979 | -0.097 | -38.8662
-5.5 | -0.3172 | 0.00841 | -0.0951 | -37.717
-5 | -0.2496 | 0.00766 | -0.094 | -32.5849
-4.5 | -0.1817 | 0.007 | -0.0933 | -25.9571
-4 | -0.1117 | 0.00667 | -0.0932 | -16.7466
-3.5 | -0.042 | 0.00644 | -0.0933 | -6.5217
-3 | 0.0273 | 0.00618 | -0.0936 | 4.4175
-2.5 | 0.0966 | 0.00602 | -0.0941 | 16.0465
-2 | 0.1655 | 0.00586 | -0.0947 | 28.2423
-1.5 | 0.2337 | 0.00556 | -0.0954 | 42.0324
-1 | 0.2996 | 0.00484 | -0.0963 | 61.9008
-0.5 | 0.3662 | 0.00418 | -0.0973 | 87.6077
0 | 0.4348 | 0.00403 | -0.0982 | 107.8908
0.5 | 0.504 | 0.00404 | -0.099 | 124.7525
1 | 0.573 | 0.00411 | -0.0998 | 139.4161
1.5 | 0.6421 | 0.0042 | -0.1005 | 152.881
2 | 0.7106 | 0.00433 | -0.101 | 164.1109
2.5 | 0.7738 | 0.00475 | -0.1004 | 162.9053
3 | 0.8178 | 0.00607 | -0.0967 | 134.7282
3.5 | 0.856 | 0.00741 | -0.0917 | 115.5196
4 | 0.8895 | 0.00863 | -0.0857 | 103.0707
4.5 | 0.9165 | 0.00954 | -0.0781 | 96.0692
5 | 0.9598 | 0.01022 | -0.0735 | 93.9139
5.5 | 1.0045 | 0.01099 | -0.0691 | 91.4013
6 | 1.0511 | 0.01178 | -0.065 | 89.2275
6.5 | 1.0935 | 0.01282 | -0.0602 | 85.2964
7 | 1.1366 | 0.01395 | -0.0555 | 81.4767
7.5 | 1.1774 | 0.0153 | -0.0505 | 76.9542
8 | 1.2106 | 0.01716 | -0.0447 | 70.5478
8.5 | 1.2414 | 0.01934 | -0.0388 | 64.1882
9 | 1.2588 | 0.02247 | -0.0321 | 56.0214
9.5 | 1.2657 | 0.02662 | -0.0252 | 47.547
10 | 1.2539 | 0.03281 | -0.0182 | 38.217
10.5 | 1.2347 | 0.04014 | -0.013 | 30.7598
11 | 1.2067 | 0.04936 | -0.0108 | 24.4469
11.5 | 1.175 | 0.05989 | -0.0115 | 19.6193
12 | 1.1423 | 0.07186 | -0.0151 | 15.8962
12.5 | 1.1054 | 0.08614 | -0.0223 | 12.8326
13 | 1.0753 | 0.1015 | -0.0319 | 10.5941
13.5 | 1.0498 | 0.11817 | -0.0433 | 8.8838
14 | 1.0307 | 0.13507 | -0.0539 | 7.6309
14.5 | 1.0151 | 0.15088 | -0.064 | 6.7279

## 81. Re 6M Mach 0.00 (1)
BIGFOIL.COM POLAR EXPORT
NACA65-413 a=0.8
NACA65-413 a=0.8 |  |  |  | Cl Max: | 1.312 | at alpha= | 11 | deg
JavaFoil+Calcfoil stall+Eppler ext transition |  |  |  | L/D Max: | 151.704 | at alpha= | 3.5 | deg
Re: | 6000000 |  |  | Cd Min: | 0.00462 | at alpha= | -1.5 | deg
Mach: | 0 |  |  | Cl=0 at alpha= | -3.1583 | deg
|  |  |  | @ Cl=0.1, Cd= | 0.0062485
|  |  |  | @ Cl=0.4, Cd= | 0.00469
|  |  |  | @ Cl=0.6, Cd= | 0.0049833
alpha (deg) | Cl | Cd | Cm | Cl/Cd
-16 | -0.589 | 0.11441 | -0.026 | -5.144
-15.5 | -0.605 | 0.10824 | -0.027 | -5.586
-15 | -0.619 | 0.10155 | -0.028 | -6.098
-14.5 | -0.631 | 0.09637 | -0.028 | -6.551
-14 | -0.641 | 0.09084 | -0.029 | -7.055
-13.5 | -0.647 | 0.08542 | -0.03 | -7.579
-13 | -0.652 | 0.07927 | -0.032 | -8.222
-12.5 | -0.65 | 0.07521 | -0.033 | -8.649
-12 | -0.644 | 0.06914 | -0.035 | -9.313
-11.5 | -0.637 | 0.05984 | -0.039 | -10.653
-11 | -0.719 | 0.01327 | -0.058 | -54.193
-10.5 | -0.711 | 0.01062 | -0.06 | -66.954
-10 | -0.691 | 0.00989 | -0.062 | -69.838
-9.5 | -0.656 | 0.00939 | -0.063 | -69.87
-9 | -0.617 | 0.00896 | -0.064 | -68.916
-8.5 | -0.576 | 0.00862 | -0.064 | -66.83
-8 | -0.531 | 0.0083 | -0.065 | -64.015
-7.5 | -0.484 | 0.00798 | -0.066 | -60.658
-7 | -0.434 | 0.00771 | -0.067 | -56.31
-6.5 | -0.382 | 0.00749 | -0.067 | -51.07
-6 | -0.329 | 0.00721 | -0.068 | -45.542
-5.5 | -0.273 | 0.00708 | -0.069 | -38.568
-5 | -0.217 | 0.0069 | -0.07 | -31.37
-4.5 | -0.159 | 0.00676 | -0.071 | -23.493
-4 | -0.1 | 0.00663 | -0.071 | -15.119
-3.5 | -0.041 | 0.00648 | -0.072 | -6.319
-3 | 0.019 | 0.00639 | -0.073 | 2.931
-2.5 | 0.079 | 0.00628 | -0.074 | 12.515
-2 | 0.139 | 0.00619 | -0.074 | 22.388
-1.5 | 0.199 | 0.00462 | -0.075 | 43.011
-1 | 0.259 | 0.00463 | -0.076 | 56.04
-0.5 | 0.319 | 0.00465 | -0.077 | 68.762
0 | 0.38 | 0.00466 | -0.077 | 81.539
0.5 | 0.44 | 0.00475 | -0.078 | 92.635
1 | 0.5 | 0.00483 | -0.079 | 103.508
1.5 | 0.56 | 0.00491 | -0.08 | 113.985
2 | 0.62 | 0.00502 | -0.08 | 123.488
2.5 | 0.677 | 0.0049 | -0.081 | 138.091
3 | 0.735 | 0.00505 | -0.082 | 145.566
3.5 | 0.793 | 0.00523 | -0.083 | 151.704
4 | 0.849 | 0.00614 | -0.083 | 138.258
4.5 | 0.902 | 0.00924 | -0.084 | 97.595
5 | 0.955 | 0.00956 | -0.084 | 99.884
5.5 | 1.006 | 0.00995 | -0.085 | 101.071
6 | 1.055 | 0.01033 | -0.086 | 102.185
6.5 | 1.102 | 0.01073 | -0.086 | 102.746
7 | 1.145 | 0.01121 | -0.087 | 102.139
7.5 | 1.183 | 0.01172 | -0.087 | 100.944
8 | 1.217 | 0.0122 | -0.088 | 99.751
8.5 | 1.246 | 0.01277 | -0.089 | 97.628
9 | 1.271 | 0.01332 | -0.089 | 95.431
9.5 | 1.289 | 0.01397 | -0.09 | 92.259
10 | 1.303 | 0.01462 | -0.09 | 89.079
10.5 | 1.31 | 0.01541 | -0.091 | 85.005
11 | 1.312 | 0.01626 | -0.091 | 80.684
11.5 | 1.301 | 0.01724 | -0.092 | 75.43
12 | 1.283 | 0.01827 | -0.092 | 70.243
12.5 | 1.259 | 0.01943 | -0.092 | 64.801
13 | 1.229 | 0.02072 | -0.093 | 59.335
13.5 | 1.194 | 0.02249 | -0.093 | 53.084
14 | 1.154 | 0.02433 | -0.093 | 47.461
14.5 | 1.091 | 0.03111 | -0.091 | 35.086
15 | 0.918 | 0.09621 | -0.062 | 9.541
15.5 | 0.876 | 0.10667 | -0.057 | 8.21
16 | 0.837 | 0.11569 | -0.054 | 7.236

## 82. Re 6M Mach 0.00 (2)
BIGFOIL.COM POLAR EXPORT
NACA65-413 a=0.8
NACA65-413 a=0.8 |  |  |  | Cl Max: | 1.7629 | at alpha= | 20 | deg
XFOIL ncrit=9 |  |  |  | L/D Max: | 148.561 | at alpha= | 2 | deg
Re: | 6000000 |  |  | Cd Min: | 0.05928 | at alpha= | 20 | deg
Mach: | 0 |  |  | Cl=0 at alpha= | -3.2026 | deg
|  |  |  | @ Cl=0.1, Cd= | 0.0054659
|  |  |  | @ Cl=0.4, Cd= | 0.0037211
|  |  |  | @ Cl=0.6, Cd= | 0.0040481
alpha (deg) | Cl | Cd | Cm | Cl/Cd
-20 | -1.4186 | 0.04016 | -0.089 | -35.3237
-19.5 | -1.4257 | 0.0347 | -0.0904 | -41.0865
-18 | -1.3861 | 0.02447 | -0.0925 | -56.6449
-17.5 | -1.3743 | 0.02244 | -0.0899 | -61.2433
-17 | -1.3602 | 0.0206 | -0.0872 | -66.0291
-16.5 | -1.3447 | 0.01921 | -0.0835 | -70
-16 | -1.3275 | 0.01823 | -0.0788 | -72.8195
-15.5 | -1.2924 | 0.01729 | -0.0769 | -74.7484
-15 | -1.2514 | 0.01655 | -0.0757 | -75.6133
-14.5 | -1.2089 | 0.01579 | -0.0746 | -76.5611
-14 | -1.1672 | 0.01472 | -0.0735 | -79.2935
-13.5 | -1.1242 | 0.01363 | -0.0725 | -82.4798
-13 | -1.0774 | 0.01279 | -0.072 | -84.2377
-12.5 | -1.0279 | 0.0121 | -0.0717 | -84.9504
-12 | -0.9774 | 0.01148 | -0.0716 | -85.1394
-11.5 | -0.9255 | 0.01095 | -0.0716 | -84.5205
-11 | -0.8729 | 0.01044 | -0.0717 | -83.6111
-10.5 | -0.8197 | 0.00997 | -0.0718 | -82.2166
-10 | -0.7653 | 0.00959 | -0.0721 | -79.8019
-9.5 | -0.7111 | 0.00917 | -0.0724 | -77.5463
-9 | -0.6565 | 0.00878 | -0.0727 | -74.7722
-8.5 | -0.6028 | 0.00819 | -0.0729 | -73.602
-8 | -0.5476 | 0.00779 | -0.0732 | -70.2953
-7.5 | -0.4916 | 0.00749 | -0.0737 | -65.6342
-7 | -0.4352 | 0.00722 | -0.0742 | -60.277
-6.5 | -0.3786 | 0.00698 | -0.0748 | -54.2407
-6 | -0.3216 | 0.00677 | -0.0754 | -47.5037
-5.5 | -0.2648 | 0.00647 | -0.076 | -40.9274
-5 | -0.2075 | 0.00627 | -0.0766 | -33.0941
-4.5 | -0.1499 | 0.00611 | -0.0773 | -24.5336
-4 | -0.0922 | 0.00594 | -0.078 | -15.5219
-3.5 | -0.0345 | 0.00579 | -0.0787 | -5.9585
-3 | 0.0235 | 0.00566 | -0.0794 | 4.1519
-2.5 | 0.0815 | 0.00553 | -0.0801 | 14.7378
-2 | 0.1392 | 0.00533 | -0.0809 | 26.1163
-1.5 | 0.1965 | 0.00496 | -0.0816 | 39.6169
-1 | 0.2533 | 0.00444 | -0.0825 | 57.0495
-0.5 | 0.3104 | 0.00394 | -0.0834 | 78.7817
0 | 0.3679 | 0.00371 | -0.0841 | 99.1644
0.5 | 0.4259 | 0.00373 | -0.0849 | 114.1823
1 | 0.484 | 0.00378 | -0.0856 | 128.0423
1.5 | 0.5419 | 0.00385 | -0.0863 | 140.7532
2 | 0.5987 | 0.00403 | -0.0868 | 148.5608
2.5 | 0.6496 | 0.00474 | -0.0864 | 137.0464
3 | 0.6966 | 0.00572 | -0.0854 | 121.7832
3.5 | 0.7454 | 0.00648 | -0.0846 | 115.0309
4 | 0.7931 | 0.00726 | -0.0837 | 109.2424
4.5 | 0.8416 | 0.0079 | -0.0828 | 106.5316
5 | 0.892 | 0.00836 | -0.0822 | 106.6986
5.5 | 0.9433 | 0.00872 | -0.0818 | 108.1766
6 | 0.9939 | 0.00908 | -0.0812 | 109.4604
6.5 | 1.0441 | 0.00943 | -0.0806 | 110.7211
7 | 1.0924 | 0.00984 | -0.0797 | 111.0163
7.5 | 1.1406 | 0.0102 | -0.0788 | 111.8235
8 | 1.1862 | 0.01065 | -0.0774 | 111.3803
8.5 | 1.2294 | 0.01115 | -0.0756 | 110.2601
9 | 1.2668 | 0.01156 | -0.0726 | 109.5848
9.5 | 1.301 | 0.01208 | -0.0691 | 107.6987
10 | 1.3346 | 0.01271 | -0.0658 | 105.0039
11 | 1.3999 | 0.01393 | -0.0592 | 100.4953
11.5 | 1.4342 | 0.01475 | -0.0566 | 97.2339
12 | 1.4669 | 0.01569 | -0.0539 | 93.4927
12.5 | 1.4975 | 0.0168 | -0.051 | 89.1369
13 | 1.525 | 0.01814 | -0.0479 | 84.0684
13.5 | 1.5556 | 0.01935 | -0.0455 | 80.3928
14 | 1.5839 | 0.02075 | -0.0429 | 76.3325
14.5 | 1.6104 | 0.02232 | -0.0403 | 72.1505
15 | 1.6329 | 0.02425 | -0.0376 | 67.3361
15.5 | 1.6532 | 0.02641 | -0.035 | 62.5975
16 | 1.6755 | 0.02854 | -0.0328 | 58.7071
16.5 | 1.6958 | 0.03093 | -0.0308 | 54.827
17 | 1.7136 | 0.03367 | -0.0289 | 50.894
17.5 | 1.7305 | 0.03659 | -0.0272 | 47.2943
18 | 1.7423 | 0.04016 | -0.0257 | 43.384
18.5 | 1.7542 | 0.04388 | -0.0245 | 39.9772
19 | 1.7568 | 0.04879 | -0.0235 | 36.0074
19.5 | 1.7604 | 0.05384 | -0.0231 | 32.6969
20 | 1.7629 | 0.05928 | -0.0232 | 29.7385

## 83. Re 6M Mach 0.10 (1)
BIGFOIL.COM POLAR EXPORT
NACA65-413 a=0.8
NACA65-413 a=0.8 |  |  |  | Cl Max: | 1.303 | at alpha= | 10.5 | deg
JavaFoil+Calcfoil stall+Eppler ext transition |  |  |  | L/D Max: | 152.775 | at alpha= | 3.5 | deg
Re: | 6000000 |  |  | Cd Min: | 0.00466 | at alpha= | -1 | deg
Mach: | 0.1 |  |  | Cl=0 at alpha= | -3.1583 | deg
|  |  |  | @ Cl=0.1, Cd= | 0.006258
|  |  |  | @ Cl=0.4, Cd= | 0.004698
|  |  |  | @ Cl=0.6, Cd= | 0.0050002
alpha (deg) | Cl | Cd | Cm | Cl/Cd
-15.5 | -0.574 | 0.10942 | -0.026 | -5.246
-15 | -0.592 | 0.10374 | -0.027 | -5.705
-14.5 | -0.607 | 0.09761 | -0.028 | -6.223
-14 | -0.62 | 0.09226 | -0.028 | -6.725
-13.5 | -0.63 | 0.08694 | -0.029 | -7.25
-13 | -0.637 | 0.08097 | -0.031 | -7.867
-12.5 | -0.639 | 0.07661 | -0.032 | -8.339
-12 | -0.634 | 0.07098 | -0.033 | -8.93
-11.5 | -0.625 | 0.06445 | -0.036 | -9.698
-11 | -0.697 | 0.01721 | -0.056 | -40.522
-10.5 | -0.701 | 0.01129 | -0.06 | -62.051
-10 | -0.685 | 0.00942 | -0.062 | -72.734
-9.5 | -0.655 | 0.0095 | -0.063 | -68.908
-9 | -0.617 | 0.00904 | -0.064 | -68.295
-8.5 | -0.576 | 0.00862 | -0.065 | -66.862
-8 | -0.532 | 0.00831 | -0.065 | -64.061
-7.5 | -0.485 | 0.00806 | -0.066 | -60.184
-7 | -0.436 | 0.00773 | -0.067 | -56.332
-6.5 | -0.384 | 0.00746 | -0.068 | -51.439
-6 | -0.33 | 0.00729 | -0.069 | -45.264
-5.5 | -0.274 | 0.0071 | -0.069 | -38.647
-5 | -0.217 | 0.00691 | -0.07 | -31.467
-4.5 | -0.16 | 0.00674 | -0.071 | -23.664
-4 | -0.101 | 0.00664 | -0.072 | -15.146
-3.5 | -0.041 | 0.0065 | -0.072 | -6.329
-3 | 0.019 | 0.00637 | -0.073 | 2.955
-2.5 | 0.079 | 0.0063 | -0.074 | 12.547
-2 | 0.139 | 0.00618 | -0.075 | 22.551
-1.5 | 0.2 | 0.00467 | -0.076 | 42.762
-1 | 0.261 | 0.00466 | -0.076 | 55.898
-0.5 | 0.321 | 0.00467 | -0.077 | 68.805
0 | 0.382 | 0.00468 | -0.078 | 81.544
0.5 | 0.442 | 0.00474 | -0.079 | 93.262
1 | 0.502 | 0.00483 | -0.079 | 103.95
1.5 | 0.563 | 0.00492 | -0.08 | 114.303
2 | 0.623 | 0.00505 | -0.081 | 123.361
2.5 | 0.68 | 0.00492 | -0.082 | 138.166
3 | 0.739 | 0.00504 | -0.082 | 146.654
3.5 | 0.797 | 0.00521 | -0.083 | 152.775
4 | 0.853 | 0.00614 | -0.084 | 138.98
4.5 | 0.906 | 0.00927 | -0.084 | 97.698
5 | 0.959 | 0.00961 | -0.085 | 99.806
5.5 | 1.01 | 0.01001 | -0.085 | 100.913
6 | 1.059 | 0.01039 | -0.086 | 101.99
6.5 | 1.106 | 0.01082 | -0.087 | 102.266
7 | 1.149 | 0.01129 | -0.087 | 101.743
7.5 | 1.187 | 0.01179 | -0.088 | 100.636
8 | 1.22 | 0.01231 | -0.088 | 99.1
8.5 | 1.248 | 0.01289 | -0.089 | 96.804
9 | 1.27 | 0.01349 | -0.09 | 94.142
9.5 | 1.287 | 0.01418 | -0.09 | 90.766
10 | 1.298 | 0.01488 | -0.091 | 87.254
10.5 | 1.303 | 0.01572 | -0.091 | 82.864
11 | 1.302 | 0.01664 | -0.092 | 78.238
11.5 | 1.286 | 0.01755 | -0.092 | 73.294
12 | 1.264 | 0.0186 | -0.092 | 67.964
12.5 | 1.235 | 0.01978 | -0.093 | 62.455
13 | 1.2 | 0.02128 | -0.093 | 56.373
13.5 | 1.157 | 0.02342 | -0.093 | 49.391
14 | 1.108 | 0.02616 | -0.093 | 42.349
14.5 | 0.927 | 0.08304 | -0.068 | 11.169
15 | 0.867 | 0.10324 | -0.056 | 8.396
15.5 | 0.825 | 0.11176 | -0.053 | 7.378

## 84. Re 6M Mach 0.10 (2)
BIGFOIL.COM POLAR EXPORT
NACA65-413 a=0.8
NACA65-413 a=0.8 |  |  |  | Cl Max: | 1.7478 | at alpha= | 20 | deg
XFOIL ncrit=9 |  |  |  | L/D Max: | 149.454 | at alpha= | 2 | deg
Re: | 6000000 |  |  | Cd Min: | 0.06423 | at alpha= | 20 | deg
Mach: | 0.1 |  |  | Cl=0 at alpha= | -3.2024 | deg
|  |  |  | @ Cl=0.1, Cd= | 0.005471
|  |  |  | @ Cl=0.4, Cd= | 0.0037202
|  |  |  | @ Cl=0.6, Cd= | 0.0040232
alpha (deg) | Cl | Cd | Cm | Cl/Cd
-20 | -1.3408 | 0.05215 | -0.0864 | -25.7105
-19.5 | -1.3722 | 0.04266 | -0.0913 | -32.166
-19 | -1.379 | 0.03682 | -0.0933 | -37.4525
-18.5 | -1.3843 | 0.0317 | -0.0941 | -43.6688
-17.5 | -1.3561 | 0.02488 | -0.0953 | -54.5056
-17 | -1.3454 | 0.02255 | -0.0927 | -59.663
-16.5 | -1.33 | 0.02071 | -0.0899 | -64.2202
-16 | -1.3146 | 0.01931 | -0.0858 | -68.0787
-15.5 | -1.295 | 0.01821 | -0.0812 | -71.1148
-15 | -1.2565 | 0.01735 | -0.0794 | -72.4207
-14.5 | -1.2156 | 0.01647 | -0.0779 | -73.8069
-14 | -1.1696 | 0.01578 | -0.077 | -74.1191
-13.5 | -1.1302 | 0.01435 | -0.0753 | -78.7596
-13 | -1.0849 | 0.01331 | -0.0743 | -81.5101
-12.5 | -1.0357 | 0.01252 | -0.0738 | -82.7236
-12 | -0.985 | 0.01182 | -0.0734 | -83.3333
-11.5 | -0.9327 | 0.01125 | -0.0733 | -82.9067
-11 | -0.8796 | 0.0107 | -0.0732 | -82.2056
-10.5 | -0.826 | 0.01019 | -0.0732 | -81.0599
-10 | -0.7712 | 0.00978 | -0.0733 | -78.8548
-9.5 | -0.7166 | 0.00931 | -0.0735 | -76.971
-9 | -0.6615 | 0.00889 | -0.0737 | -74.4094
-8.5 | -0.6069 | 0.00835 | -0.0738 | -72.6826
-8 | -0.5518 | 0.00787 | -0.074 | -70.1144
-7.5 | -0.4953 | 0.00754 | -0.0744 | -65.6897
-7 | -0.4384 | 0.00727 | -0.0749 | -60.3026
-6.5 | -0.3813 | 0.00701 | -0.0754 | -54.3937
-5.5 | -0.2666 | 0.0065 | -0.0765 | -41.0154
-5 | -0.2089 | 0.00629 | -0.0771 | -33.2114
-4.5 | -0.151 | 0.00613 | -0.0778 | -24.633
-4 | -0.0928 | 0.00596 | -0.0784 | -15.5705
-3.5 | -0.0347 | 0.0058 | -0.0791 | -5.9828
-3 | 0.0236 | 0.00568 | -0.0798 | 4.1549
-2.5 | 0.082 | 0.00553 | -0.0806 | 14.8282
-2 | 0.14 | 0.00534 | -0.0813 | 26.2172
-1.5 | 0.1978 | 0.00498 | -0.0821 | 39.7189
-1 | 0.2548 | 0.00446 | -0.0829 | 57.13
-0.5 | 0.3123 | 0.00395 | -0.0838 | 79.0633
0 | 0.3701 | 0.00371 | -0.0846 | 99.7574
0.5 | 0.4285 | 0.00373 | -0.0853 | 114.8794
1 | 0.4869 | 0.00378 | -0.0861 | 128.8095
1.5 | 0.5451 | 0.00386 | -0.0868 | 141.2176
2 | 0.6023 | 0.00403 | -0.0873 | 149.4541
2.5 | 0.6535 | 0.00474 | -0.0869 | 137.8692
3 | 0.7005 | 0.00573 | -0.0858 | 122.2513
3.5 | 0.7493 | 0.00651 | -0.085 | 115.0998
4 | 0.797 | 0.0073 | -0.0839 | 109.1781
4.5 | 0.8455 | 0.00795 | -0.0829 | 106.3522
5.5 | 0.9478 | 0.00876 | -0.0818 | 108.1963
6 | 0.9986 | 0.00913 | -0.0812 | 109.3757
7 | 1.0973 | 0.0099 | -0.0794 | 110.8384
7.5 | 1.1454 | 0.01028 | -0.0784 | 111.4202
8 | 1.1905 | 0.01075 | -0.0768 | 110.7442
8.5 | 1.2324 | 0.01123 | -0.0745 | 109.7418
9 | 1.2673 | 0.01169 | -0.0709 | 108.4089
9.5 | 1.3022 | 0.01225 | -0.0675 | 106.302
10 | 1.3364 | 0.01292 | -0.0642 | 103.4365
10.5 | 1.3669 | 0.01343 | -0.0603 | 101.7796
11 | 1.4026 | 0.0142 | -0.0576 | 98.7746
11.5 | 1.4369 | 0.01508 | -0.0548 | 95.2851
12 | 1.4692 | 0.01611 | -0.0519 | 91.198
12.5 | 1.499 | 0.01733 | -0.0489 | 86.4974
13 | 1.528 | 0.01866 | -0.0459 | 81.8864
13.5 | 1.5582 | 0.01997 | -0.0433 | 78.027
14 | 1.5856 | 0.02152 | -0.0406 | 73.6803
14.5 | 1.6106 | 0.0233 | -0.0378 | 69.1245
15 | 1.6305 | 0.02552 | -0.0348 | 63.8911
15.5 | 1.6541 | 0.02759 | -0.0325 | 59.9529
16 | 1.6755 | 0.02993 | -0.0302 | 55.9806
16.5 | 1.6923 | 0.03277 | -0.028 | 51.6417
17 | 1.7097 | 0.03573 | -0.0262 | 47.8505
17.5 | 1.7235 | 0.03915 | -0.0245 | 44.023
18 | 1.7304 | 0.04345 | -0.0229 | 39.8251
18.5 | 1.7394 | 0.04774 | -0.022 | 36.4349
19 | 1.7447 | 0.0527 | -0.0214 | 33.1063
19.5 | 1.7472 | 0.05818 | -0.0213 | 30.0309
20 | 1.7478 | 0.06423 | -0.0218 | 27.2116

## 85. Re 6M Mach 0.25 (1)
BIGFOIL.COM POLAR EXPORT
NACA65-413 a=0.8
NACA65-413 a=0.8 |  |  |  | Cl Max: | 1.262 | at alpha= | 9.5 | deg
JavaFoil+Calcfoil stall+Eppler ext transition |  |  |  | L/D Max: | 153.658 | at alpha= | 3.5 | deg
Re: | 6000000 |  |  | Cd Min: | 0.00466 | at alpha= | -1.5 | deg
Mach: | 0.25 |  |  | Cl=0 at alpha= | -3.1557 | deg
|  |  |  | @ Cl=0.1, Cd= | 0.0063302
|  |  |  | @ Cl=0.4, Cd= | 0.0047416
|  |  |  | @ Cl=0.6, Cd= | 0.11598
alpha (deg) | Cl | Cd | Cm | Cl/Cd
-14.5 | -0.395 | 0.10753 | -0.027 | -3.676
-14 | -0.442 | 0.10055 | -0.027 | -4.393
-13.5 | -0.483 | 0.09325 | -0.028 | -5.174
-13 | -0.517 | 0.08808 | -0.028 | -5.87
-12.5 | -0.544 | 0.08319 | -0.029 | -6.542
-12 | -0.558 | 0.07729 | -0.03 | -7.224
-11.5 | -0.564 | 0.07167 | -0.031 | -7.868
-11 | -0.562 | 0.06532 | -0.034 | -8.609
-10.5 | -0.555 | 0.05963 | -0.037 | -9.315
-10 | -0.541 | 0.05604 | -0.038 | -9.659
-9.5 | -0.624 | 0.01093 | -0.063 | -57.097
-9 | -0.61 | 0.00961 | -0.066 | -63.463
-8.5 | -0.574 | 0.00902 | -0.066 | -63.656
-8 | -0.534 | 0.00861 | -0.067 | -62.041
-7.5 | -0.49 | 0.00827 | -0.068 | -59.206
-7 | -0.442 | 0.00803 | -0.069 | -55.046
-6.5 | -0.391 | 0.00769 | -0.07 | -50.816
-6 | -0.337 | 0.00745 | -0.07 | -45.192
-5.5 | -0.281 | 0.00724 | -0.071 | -38.781
-5 | -0.223 | 0.00705 | -0.072 | -31.604
-4.5 | -0.164 | 0.00684 | -0.073 | -23.906
-4 | -0.103 | 0.0067 | -0.074 | -15.409
-3.5 | -0.042 | 0.00657 | -0.074 | -6.425
-3 | 0.019 | 0.00645 | -0.075 | 2.995
-2.5 | 0.081 | 0.00637 | -0.076 | 12.749
-2 | 0.143 | 0.00624 | -0.077 | 22.946
-1.5 | 0.205 | 0.00466 | -0.078 | 44.028
-1 | 0.268 | 0.0047 | -0.078 | 57.041
-0.5 | 0.33 | 0.00466 | -0.079 | 70.755
0 | 0.392 | 0.00473 | -0.08 | 82.905
0.5 | 0.454 | 0.00482 | -0.081 | 94.128
1 | 0.516 | 0.0049 | -0.082 | 105.341
1.5 | 0.578 | 0.00495 | -0.082 | 116.851
2 | 0.64 | 0.00485 | -0.083 | 131.912
2.5 | 0.699 | 0.00496 | -0.084 | 140.854
3 | 0.759 | 0.00513 | -0.085 | 147.899
3.5 | 0.818 | 0.00532 | -0.085 | 153.658
4 | 0.875 | 0.00594 | -0.086 | 147.355
4.5 | 0.928 | 0.00956 | -0.086 | 97.082
5 | 0.982 | 0.00994 | -0.087 | 98.782
5.5 | 1.033 | 0.01035 | -0.088 | 99.777
6 | 1.082 | 0.01081 | -0.088 | 100.098
6.5 | 1.128 | 0.01128 | -0.089 | 99.928
7 | 1.168 | 0.01179 | -0.09 | 99.081
7.5 | 1.202 | 0.01239 | -0.09 | 96.994
8 | 1.229 | 0.01299 | -0.091 | 94.581
8.5 | 1.248 | 0.01367 | -0.091 | 91.323
9 | 1.26 | 0.01435 | -0.092 | 87.815
9.5 | 1.262 | 0.01519 | -0.092 | 83.088
10 | 1.255 | 0.01627 | -0.093 | 77.117
10.5 | 1.238 | 0.01736 | -0.093 | 71.31
11 | 0.996 | 0.07295 | -0.04 | 13.66
11.5 | 1.159 | 0.02002 | -0.094 | 57.906
12 | 1.089 | 0.0229 | -0.093 | 47.537
12.5 | 0.87 | 0.07681 | -0.061 | 11.323
13 | 0.792 | 0.08911 | -0.052 | 8.887
13.5 | 0.717 | 0.09658 | -0.048 | 7.422
14 | 0.638 | 0.10562 | -0.047 | 6.039
14.5 | 0.554 | 0.11598 | -0.046 | 4.778

## 86. Re 6M Mach 0.25 (2)
BIGFOIL.COM POLAR EXPORT
NACA65-413 a=0.8
NACA65-413 a=0.8 |  |  |  | Cl Max: | 1.6472 | at alpha= | 16 | deg
XFOIL ncrit=9 |  |  |  | L/D Max: | 153.251 | at alpha= | 2 | deg
Re: | 6000000 |  |  | Cd Min: | 0.12309 | at alpha= | 20 | deg
Mach: | 0.25 |  |  | Cl=0 at alpha= | -3.2015 | deg
|  |  |  | @ Cl=0.1, Cd= | 0.0055391
|  |  |  | @ Cl=0.4, Cd= | 0.0037459
|  |  |  | @ Cl=0.6, Cd= | 0.0039961
alpha (deg) | Cl | Cd | Cm | Cl/Cd
-15.5 | -1.0418 | 0.04076 | -0.1064 | -25.5594
-15 | -1.0602 | 0.03431 | -0.1077 | -30.9006
-14.5 | -1.0819 | 0.0286 | -0.1067 | -37.8287
-14 | -1.0973 | 0.02421 | -0.1033 | -45.3242
-13.5 | -1.0897 | 0.02215 | -0.0982 | -49.1964
-13 | -1.0807 | 0.0197 | -0.0923 | -54.8579
-12.5 | -1.041 | 0.01821 | -0.0896 | -57.1664
-12 | -1.0144 | 0.01512 | -0.086 | -67.0899
-11.5 | -0.9639 | 0.01396 | -0.0843 | -69.0473
-11 | -0.9097 | 0.0131 | -0.0831 | -69.4427
-10.5 | -0.8554 | 0.01219 | -0.0819 | -70.1723
-10 | -0.7992 | 0.01147 | -0.0811 | -69.6774
-9.5 | -0.7445 | 0.01053 | -0.0802 | -70.7028
-9 | -0.688 | 0.0098 | -0.0796 | -70.2041
-8.5 | -0.6304 | 0.00921 | -0.0792 | -68.4473
-8 | -0.5733 | 0.00853 | -0.0788 | -67.2098
-7.5 | -0.5157 | 0.00791 | -0.0786 | -65.196
-7 | -0.4562 | 0.00757 | -0.0787 | -60.2642
-6.5 | -0.3965 | 0.00724 | -0.0789 | -54.7652
-6 | -0.3366 | 0.00696 | -0.0792 | -48.3621
-5 | -0.2169 | 0.0064 | -0.0799 | -33.8906
-4.5 | -0.1566 | 0.0062 | -0.0805 | -25.2581
-4 | -0.0963 | 0.00605 | -0.0811 | -15.9174
-3.5 | -0.036 | 0.00585 | -0.0817 | -6.1538
-3 | 0.0243 | 0.00573 | -0.0823 | 4.2408
-2.5 | 0.0846 | 0.00558 | -0.0831 | 15.1613
-2 | 0.1448 | 0.00542 | -0.0838 | 26.7159
-1.5 | 0.2044 | 0.00507 | -0.0846 | 40.3156
-1 | 0.2633 | 0.00452 | -0.0854 | 58.2522
-0.5 | 0.3224 | 0.00399 | -0.0863 | 80.802
0 | 0.3822 | 0.00374 | -0.0871 | 102.1925
0.5 | 0.4426 | 0.00376 | -0.0879 | 117.7128
1 | 0.5029 | 0.00381 | -0.0887 | 131.9948
1.5 | 0.5631 | 0.00389 | -0.0894 | 144.7558
2 | 0.6222 | 0.00406 | -0.0899 | 153.2512
2.5 | 0.6749 | 0.00476 | -0.0893 | 141.7857
3 | 0.7219 | 0.00582 | -0.0879 | 124.0378
4 | 0.8182 | 0.00752 | -0.0851 | 108.8032
4.5 | 0.8671 | 0.00821 | -0.0837 | 105.6151
5 | 0.919 | 0.00865 | -0.0827 | 106.2428
5.5 | 0.9712 | 0.00903 | -0.0818 | 107.5526
6 | 1.0231 | 0.0094 | -0.0807 | 108.8404
6.5 | 1.0724 | 0.00985 | -0.0792 | 108.8731
7 | 1.121 | 0.01026 | -0.0775 | 109.2593
7.5 | 1.1648 | 0.01072 | -0.0748 | 108.6567
8 | 1.1983 | 0.01132 | -0.0701 | 105.8569
8.5 | 1.2371 | 0.01188 | -0.0666 | 104.133
9 | 1.275 | 0.01256 | -0.0631 | 101.5127
9.5 | 1.3111 | 0.01336 | -0.0595 | 98.1362
10 | 1.3454 | 0.01432 | -0.0557 | 93.9525
10.5 | 1.3802 | 0.01494 | -0.052 | 92.3829
11 | 1.4158 | 0.01602 | -0.0487 | 88.377
11.5 | 1.4483 | 0.01734 | -0.0451 | 83.5236
12 | 1.4786 | 0.01887 | -0.0415 | 78.3572
12.5 | 1.5106 | 0.02039 | -0.0382 | 74.0853
13 | 1.5376 | 0.0223 | -0.0347 | 68.9507
13.5 | 1.56 | 0.02466 | -0.0309 | 63.2603
14 | 1.5852 | 0.02695 | -0.0278 | 58.82
14.5 | 1.6067 | 0.02969 | -0.0247 | 54.1159
15 | 1.6235 | 0.03298 | -0.0217 | 49.2268
15.5 | 1.6386 | 0.03661 | -0.019 | 44.7583
16 | 1.6472 | 0.04108 | -0.0167 | 40.0974
16.5 | 1.6408 | 0.0473 | -0.0147 | 34.6892
17 | 1.6452 | 0.0529 | -0.0138 | 31.1002
17.5 | 1.6306 | 0.06098 | -0.0138 | 26.7399
18 | 1.6149 | 0.06988 | -0.0152 | 23.1096
18.5 | 1.594 | 0.08019 | -0.0181 | 19.8778
19 | 1.5673 | 0.09216 | -0.0229 | 17.0063
19.5 | 1.5286 | 0.10702 | -0.0304 | 14.2833
20 | 1.4889 | 0.12309 | -0.0399 | 12.096

## 87. Re 6M Mach 0.50 (1)
BIGFOIL.COM POLAR EXPORT
NACA65-413 a=0.8
NACA65-413 a=0.8 |  |  |  | Cl Max: | 1.257 | at alpha= | 20 | deg
JavaFoil+Calcfoil stall+Eppler ext transition |  |  |  | L/D Max: | 163.049 | at alpha= | 3 | deg
Re: | 6000000 |  |  | Cd Min: | 0.00484 | at alpha= | 0.5 | deg
Mach: | 0.5 |  |  | Cl=0 at alpha= | -3.1594 | deg
|  |  |  | @ Cl=0.1, Cd= | 0.0065943
|  |  |  | @ Cl=0.4, Cd= | 0.0049059
|  |  |  | @ Cl=0.6, Cd= | 0.0049317
alpha (deg) | Cl | Cd | Cm | Cl/Cd
-20 | -0.923 | 0.15676 | -0.032 | -5.89
-19.5 | -0.899 | 0.15181 | -0.033 | -5.922
-19 | -0.87 | 0.14789 | -0.033 | -5.884
-18.5 | -0.841 | 0.14153 | -0.032 | -5.944
-18 | -0.814 | 0.13702 | -0.032 | -5.942
-17.5 | -0.787 | 0.13072 | -0.033 | -6.024
-17 | -0.761 | 0.13065 | -0.033 | -5.825
-16.5 | -0.733 | 0.12392 | -0.033 | -5.919
-16 | -0.705 | 0.1182 | -0.032 | -5.962
-15.5 | -0.678 | 0.11049 | -0.033 | -6.137
-15 | -0.651 | 0.10253 | -0.033 | -6.35
-14.5 | -0.624 | 0.09536 | -0.034 | -6.548
-14 | -0.596 | 0.10376 | -0.034 | -5.748
-13.5 | -0.569 | 0.09682 | -0.034 | -5.875
-13 | -0.542 | 0.08825 | -0.035 | -6.142
-12.5 | -0.515 | 0.08107 | -0.036 | -6.353
-12 | -0.489 | 0.07388 | -0.038 | -6.62
-11.5 | -0.463 | 0.06758 | -0.04 | -6.852
-11 | -0.431 | 0.08054 | -0.034 | -5.356
-10.5 | -0.404 | 0.07146 | -0.034 | -5.654
-10 | -0.377 | 0.06401 | -0.036 | -5.889
-9.5 | -0.35 | 0.05866 | -0.038 | -5.971
-9 | -0.324 | 0.05337 | -0.041 | -6.069
-8.5 | -0.355 | 0.01118 | -0.072 | -31.797
-8 | -0.266 | 0.0574 | -0.034 | -4.64
-7.5 | -0.239 | 0.04907 | -0.036 | -4.873
-7 | -0.305 | 0.04566 | -0.036 | -6.669
-6.5 | -0.386 | 0.00841 | -0.078 | -45.901
-6 | -0.352 | 0.00832 | -0.079 | -42.268
-5.5 | -0.301 | 0.00793 | -0.08 | -37.978
-5 | -0.243 | 0.00754 | -0.081 | -32.248
-4.5 | -0.18 | 0.0073 | -0.081 | -24.678
-4 | -0.114 | 0.00708 | -0.082 | -16.158
-3.5 | -0.047 | 0.00689 | -0.083 | -6.816
-3 | 0.022 | 0.00676 | -0.084 | 3.183
-2.5 | 0.091 | 0.00661 | -0.085 | 13.696
-2 | 0.16 | 0.00649 | -0.086 | 24.64
-1.5 | 0.229 | 0.00486 | -0.087 | 47.227
-1 | 0.299 | 0.00488 | -0.088 | 61.311
-0.5 | 0.369 | 0.00487 | -0.089 | 75.674
0 | 0.438 | 0.00495 | -0.089 | 88.609
0.5 | 0.507 | 0.00484 | -0.09 | 104.698
1 | 0.576 | 0.00489 | -0.091 | 117.864
1.5 | 0.645 | 0.00501 | -0.092 | 128.71
2 | 0.714 | 0.00519 | -0.093 | 137.711
2.5 | 0.779 | 0.005 | -0.094 | 155.707
3 | 0.845 | 0.00518 | -0.094 | 163.049
3.5 | 0.908 | 0.00673 | -0.095 | 134.982
4 | 0.964 | 0.01048 | -0.095 | 91.976
4.5 | 1.021 | 0.011 | -0.096 | 92.862
5 | 1.074 | 0.01157 | -0.097 | 92.806
5.5 | 1.12 | 0.01227 | -0.097 | 91.344
6 | 1.157 | 0.01308 | -0.098 | 88.457
6.5 | 1.178 | 0.01392 | -0.099 | 84.657
7 | 1.164 | 0.01493 | -0.099 | 77.957
7.5 | 1.038 | 0.01631 | -0.1 | 63.608
8 | 0.738 | 0.01722 | -0.1 | 42.839
8.5 | 0.765 | 0.01875 | -0.1 | 40.788
9 | 0.66 | 0.06358 | -0.047 | 10.384
9.5 | 0.831 | 0.01968 | -0.102 | 42.251
10 | 0.861 | 0.02137 | -0.103 | 40.28
10.5 | 0.75 | 0.06739 | -0.063 | 11.123
11 | 0.767 | 0.0805 | -0.052 | 9.533
11.5 | 0.95 | 0.02467 | -0.104 | 38.528
12 | 0.838 | 0.0742 | -0.071 | 11.292
12.5 | 0.848 | 0.09011 | -0.057 | 9.415
13 | 0.877 | 0.09729 | -0.06 | 9.014
13.5 | 0.901 | 0.09756 | -0.058 | 9.23
14 | 0.926 | 0.10335 | -0.058 | 8.964
14.5 | 0.958 | 0.10902 | -0.064 | 8.783
15 | 0.983 | 0.11775 | -0.064 | 8.351
15.5 | 1.007 | 0.11749 | -0.062 | 8.567
16 | 1.036 | 0.11847 | -0.066 | 8.744
16.5 | 1.073 | 0.12118 | -0.074 | 8.852
17 | 1.087 | 0.12825 | -0.066 | 8.472
17.5 | 1.113 | 0.13458 | -0.067 | 8.269
18 | 1.147 | 0.13548 | -0.074 | 8.468
18.5 | 1.19 | 0.13162 | -0.081 | 9.04
19 | 1.192 | 0.14424 | -0.071 | 8.267
19.5 | 1.221 | 0.14887 | -0.074 | 8.203
20 | 1.257 | 0.15074 | -0.079 | 8.337

## 88. Re 6M Mach 0.50 (2)
BIGFOIL.COM POLAR EXPORT
NACA65-413 a=0.8
NACA65-413 a=0.8 |  |  |  | Cl Max: | 1.2802 | at alpha= | 9 | deg
XFOIL ncrit=9 |  |  |  | L/D Max: | 605.5 | at alpha= | -0.5 | deg
Re: | 6000000 |  |  | Cd Min: | 0.22126 | at alpha= | -20 | deg
Mach: | 0.5 |  |  | Cl=0 at alpha= | -3.1746 | deg
|  |  |  | @ Cl=0.1, Cd= | 0.00088681
|  |  |  | @ Cl=0.4, Cd= | 0.0022732
|  |  |  | @ Cl=0.6, Cd= | 0.0039869
alpha (deg) | Cl | Cd | Cm | Cl/Cd
-20 | -0.5061 | 0.22126 | 0.0289 | -2.2874
-19.5 | -0.4912 | 0.21228 | 0.0236 | -2.3139
-19 | -0.4763 | 0.20371 | 0.0184 | -2.3381
-18.5 | -0.4616 | 0.19536 | 0.0131 | -2.3628
-18 | -0.4465 | 0.18745 | 0.0076 | -2.382
-17.5 | -0.4289 | 0.18065 | 0.0024 | -2.3742
-17 | -0.4126 | 0.17356 | -0.0029 | -2.3773
-16.5 | -0.3993 | 0.16574 | -0.0085 | -2.4092
-16 | -0.3837 | 0.15896 | -0.0139 | -2.4138
-15.5 | -0.3664 | 0.15282 | -0.0191 | -2.3976
-15 | -0.3555 | 0.14523 | -0.0251 | -2.4478
-14.5 | -0.3414 | 0.13907 | -0.0306 | -2.4549
-14 | -0.3266 | 0.13444 | -0.0362 | -2.4293
-13.5 | -0.313 | 0.12801 | -0.0415 | -2.4451
-13 | -0.3043 | 0.11962 | -0.047 | -2.5439
-12.5 | -0.2982 | 0.11071 | -0.0527 | -2.6935
-12 | -0.2891 | 0.10239 | -0.058 | -2.8235
-11.5 | -0.2824 | 0.0936 | -0.0633 | -3.0171
-11 | -0.2803 | 0.0839 | -0.0687 | -3.3409
-10.5 | -0.2857 | 0.07305 | -0.0745 | -3.911
-10 | -0.3017 | 0.06075 | -0.0811 | -4.9663
-9.5 | -0.3278 | 0.04681 | -0.0896 | -7.0028
-8.5 | -0.3957 | 0.02326 | -0.1067 | -17.012
-7.5 | -0.4674 | 0.01231 | -0.1009 | -37.9691
-7 | -0.4756 | 0.0056 | -0.0972 | -84.9286
-6.5 | -0.441 | 0.00262 | -0.0944 | -168.3206
-6 | -0.3852 | 0.00167 | -0.0923 | -230.6587
-5.5 | -0.3202 | 0.00135 | -0.0911 | -237.1852
-5 | -0.2522 | 0.00119 | -0.0904 | -211.9328
-4.5 | -0.1836 | 0.00107 | -0.0901 | -171.5888
-4 | -0.1141 | 0.00101 | -0.0902 | -112.9703
-3.5 | -0.0449 | 0.00097 | -0.0905 | -46.2887
-3 | 0.0241 | 0.00092 | -0.091 | 26.1957
-2 | 0.1613 | 0.00086 | -0.0923 | 187.5581
-1 | 0.2963 | 0.00071 | -0.0943 | 417.3239
-0.5 | 0.3633 | 0.0006 | -0.0957 | 605.5
0 | 0.4359 | 0.00391 | -0.0984 | 111.4834
0.5 | 0.5053 | 0.0039 | -0.0993 | 129.5641
1 | 0.5745 | 0.00395 | -0.1001 | 145.443
1.5 | 0.6436 | 0.00405 | -0.1008 | 158.9136
2 | 0.7114 | 0.00422 | -0.1012 | 168.5782
2.5 | 0.7709 | 0.00486 | -0.1 | 158.6214
3 | 0.8118 | 0.0063 | -0.0958 | 128.8571
3.5 | 0.8544 | 0.00743 | -0.0916 | 114.9933
4 | 0.8923 | 0.00851 | -0.0862 | 104.8531
4.5 | 0.9264 | 0.00925 | -0.0798 | 100.1514
5 | 0.9703 | 0.00987 | -0.0751 | 98.308
5.5 | 1.0162 | 0.01055 | -0.0708 | 96.3223
6 | 1.0617 | 0.01134 | -0.0664 | 93.6243
6.5 | 1.1066 | 0.01227 | -0.0619 | 90.1874
7 | 1.1508 | 0.01332 | -0.0572 | 86.3964
7.5 | 1.1922 | 0.01461 | -0.0521 | 81.6016
8 | 1.2271 | 0.01633 | -0.0463 | 75.1439
8.5 | 1.2601 | 0.01835 | -0.0403 | 68.6703
9 | 1.2802 | 0.02126 | -0.0335 | 60.2164
9.5 | 1.28 | 0.02571 | -0.0258 | 49.7861
10.5 | 1.2493 | 0.03937 | -0.0135 | 31.7323
11 | 1.2219 | 0.04782 | -0.0105 | 25.5521
11.5 | 1.186 | 0.05861 | -0.0109 | 20.2355
12 | 1.1478 | 0.0711 | -0.0147 | 16.1435
12.5 | 1.1102 | 0.08539 | -0.0217 | 13.0015
13 | 1.0798 | 0.10069 | -0.0313 | 10.724
13.5 | 1.0549 | 0.11713 | -0.0426 | 9.0062
14 | 1.0371 | 0.13374 | -0.0531 | 7.7546

## 89. Re 7M Mach 0.00 (1)
BIGFOIL.COM POLAR EXPORT
NACA65-413 a=0.8
NACA65-413 a=0.8 |  |  |  | Cl Max: | 1.313 | at alpha= | 11 | deg
JavaFoil+Calcfoil stall+Eppler ext transition |  |  |  | L/D Max: | 146.51 | at alpha= | 3 | deg
Re: | 7000000 |  |  | Cd Min: | 0.00459 | at alpha= | -0.5 | deg
Mach: | 0 |  |  | Cl=0 at alpha= | -3.1583 | deg
|  |  |  | @ Cl=0.1, Cd= | 0.0061285
|  |  |  | @ Cl=0.4, Cd= | 0.0046633
|  |  |  | @ Cl=0.6, Cd= | 0.0049633
alpha (deg) | Cl | Cd | Cm | Cl/Cd
-16 | -0.589 | 0.11344 | -0.027 | -5.193
-15.5 | -0.605 | 0.10658 | -0.027 | -5.68
-15 | -0.62 | 0.10024 | -0.028 | -6.184
-14.5 | -0.632 | 0.09526 | -0.029 | -6.633
-14 | -0.641 | 0.08964 | -0.03 | -7.156
-13.5 | -0.649 | 0.08397 | -0.031 | -7.726
-13 | -0.654 | 0.07742 | -0.033 | -8.443
-12.5 | -0.652 | 0.07325 | -0.034 | -8.907
-12 | -0.648 | 0.0657 | -0.037 | -9.866
-11.5 | -0.715 | 0.02063 | -0.054 | -34.672
-11 | -0.731 | 0.01141 | -0.059 | -64.102
-10.5 | -0.715 | 0.01015 | -0.061 | -70.468
-10 | -0.691 | 0.00956 | -0.062 | -72.254
-9.5 | -0.656 | 0.00919 | -0.063 | -71.36
-9 | -0.617 | 0.00879 | -0.064 | -70.261
-8.5 | -0.576 | 0.00843 | -0.064 | -68.286
-8 | -0.531 | 0.00812 | -0.065 | -65.408
-7.5 | -0.484 | 0.00781 | -0.066 | -61.945
-7 | -0.434 | 0.00757 | -0.067 | -57.373
-6.5 | -0.382 | 0.00729 | -0.067 | -52.431
-6 | -0.329 | 0.00706 | -0.068 | -46.53
-5.5 | -0.273 | 0.00693 | -0.069 | -39.407
-5 | -0.217 | 0.00677 | -0.07 | -32
-4.5 | -0.159 | 0.0066 | -0.071 | -24.047
-4 | -0.1 | 0.00651 | -0.071 | -15.398
-3.5 | -0.041 | 0.00636 | -0.072 | -6.438
-3 | 0.019 | 0.00623 | -0.073 | 3.003
-2.5 | 0.079 | 0.00616 | -0.074 | 12.762
-2 | 0.139 | 0.00607 | -0.074 | 22.852
-1.5 | 0.199 | 0.0046 | -0.075 | 43.239
-1 | 0.259 | 0.0046 | -0.076 | 56.354
-0.5 | 0.319 | 0.00459 | -0.077 | 69.618
0 | 0.38 | 0.00465 | -0.077 | 81.73
0.5 | 0.44 | 0.00469 | -0.078 | 93.718
1 | 0.5 | 0.00476 | -0.079 | 104.925
1.5 | 0.56 | 0.00489 | -0.08 | 114.476
2 | 0.62 | 0.005 | -0.08 | 123.862
2.5 | 0.677 | 0.00514 | -0.081 | 131.651
3 | 0.736 | 0.00502 | -0.082 | 146.51
3.5 | 0.793 | 0.00579 | -0.083 | 136.786
4 | 0.849 | 0.0064 | -0.083 | 132.744
4.5 | 0.902 | 0.009 | -0.084 | 100.188
5 | 0.955 | 0.00933 | -0.084 | 102.401
5.5 | 1.007 | 0.0097 | -0.085 | 103.767
6 | 1.056 | 0.01007 | -0.086 | 104.868
6.5 | 1.103 | 0.01048 | -0.086 | 105.276
7 | 1.146 | 0.01092 | -0.087 | 104.959
7.5 | 1.184 | 0.01142 | -0.087 | 103.726
8 | 1.218 | 0.01188 | -0.088 | 102.558
8.5 | 1.247 | 0.01243 | -0.089 | 100.346
9 | 1.272 | 0.01296 | -0.089 | 98.143
9.5 | 1.29 | 0.01359 | -0.09 | 94.913
10 | 1.304 | 0.01423 | -0.09 | 91.592
10.5 | 1.311 | 0.01498 | -0.091 | 87.528
11 | 1.313 | 0.0158 | -0.091 | 83.093
11.5 | 1.302 | 0.01675 | -0.092 | 77.704
12 | 1.284 | 0.01773 | -0.092 | 72.435
12.5 | 1.26 | 0.01886 | -0.093 | 66.82
13 | 1.231 | 0.02009 | -0.093 | 61.26
13.5 | 1.196 | 0.02171 | -0.093 | 55.069
14 | 1.157 | 0.02337 | -0.093 | 49.516
14.5 | 1.104 | 0.0277 | -0.092 | 39.845
15 | 0.935 | 0.0844 | -0.069 | 11.08
15.5 | 0.878 | 0.10464 | -0.059 | 8.394
16 | 0.839 | 0.11322 | -0.056 | 7.412

## 90. Re 7M Mach 0.00 (2)
BIGFOIL.COM POLAR EXPORT
NACA65-413 a=0.8
NACA65-413 a=0.8 |  |  |  | Cl Max: | 1.7882 | at alpha= | 20 | deg
XFOIL ncrit=9 |  |  |  | L/D Max: | 147.654 | at alpha= | 2 | deg
Re: | 7000000 |  |  | Cd Min: | 0.05615 | at alpha= | 20 | deg
Mach: | 0 |  |  | Cl=0 at alpha= | -3.2009 | deg
|  |  |  | @ Cl=0.1, Cd= | 0.0053384
|  |  |  | @ Cl=0.4, Cd= | 0.0036536
|  |  |  | @ Cl=0.6, Cd= | 0.0040903
alpha (deg) | Cl | Cd | Cm | Cl/Cd
-20 | -1.4457 | 0.03734 | -0.0899 | -38.7172
-19.5 | -1.4525 | 0.03214 | -0.0908 | -45.1929
-19 | -1.4439 | 0.02868 | -0.0908 | -50.3452
-18.5 | -1.4335 | 0.02533 | -0.0908 | -56.593
-18 | -1.4167 | 0.02276 | -0.0904 | -62.2452
-17.5 | -1.404 | 0.02076 | -0.0878 | -67.6301
-17 | -1.3897 | 0.01918 | -0.0844 | -72.4557
-16.5 | -1.3767 | 0.01803 | -0.0794 | -76.3561
-16 | -1.3459 | 0.01711 | -0.0767 | -78.6616
-15.5 | -1.3077 | 0.01624 | -0.0752 | -80.5234
-15 | -1.2655 | 0.01549 | -0.0741 | -81.6979
-14.5 | -1.2209 | 0.01476 | -0.0733 | -82.7168
-14 | -1.1731 | 0.01422 | -0.0728 | -82.4965
-13.5 | -1.1282 | 0.01328 | -0.0721 | -84.9548
-13 | -1.0816 | 0.01235 | -0.0715 | -87.5789
-12.5 | -1.0325 | 0.01162 | -0.0712 | -88.8554
-12 | -0.982 | 0.01096 | -0.071 | -89.5985
-11.5 | -0.9299 | 0.01041 | -0.071 | -89.3276
-11 | -0.877 | 0.00993 | -0.0711 | -88.3182
-10.5 | -0.8234 | 0.00946 | -0.0713 | -87.0402
-10 | -0.7689 | 0.00911 | -0.0717 | -84.4018
-9.5 | -0.7143 | 0.00873 | -0.072 | -81.8213
-9 | -0.6593 | 0.00837 | -0.0723 | -78.7694
-8.5 | -0.6037 | 0.00807 | -0.0728 | -74.8079
-8 | -0.549 | 0.00756 | -0.073 | -72.619
-7.5 | -0.493 | 0.00724 | -0.0735 | -68.0939
-7 | -0.4366 | 0.00699 | -0.0741 | -62.4607
-6.5 | -0.3798 | 0.00675 | -0.0746 | -56.2667
-6 | -0.3226 | 0.00654 | -0.0753 | -49.3272
-5.5 | -0.2654 | 0.00633 | -0.0759 | -41.9273
-5 | -0.2081 | 0.0061 | -0.0765 | -34.1148
-4.5 | -0.1504 | 0.00593 | -0.0772 | -25.3626
-4 | -0.0926 | 0.00582 | -0.0779 | -15.9107
-3.5 | -0.0347 | 0.00563 | -0.0786 | -6.1634
-3 | 0.0233 | 0.00553 | -0.0794 | 4.2134
-2.5 | 0.0813 | 0.00539 | -0.0801 | 15.0835
-2 | 0.1393 | 0.00523 | -0.0809 | 26.6348
-1.5 | 0.1968 | 0.00492 | -0.0816 | 40
-1 | 0.254 | 0.00447 | -0.0825 | 56.8233
0 | 0.3682 | 0.00367 | -0.0842 | 100.327
0.5 | 0.4263 | 0.00364 | -0.0849 | 117.1154
1 | 0.4844 | 0.00369 | -0.0857 | 131.2737
1.5 | 0.5422 | 0.00377 | -0.0864 | 143.8196
2 | 0.598 | 0.00405 | -0.0867 | 147.6543
2.5 | 0.6461 | 0.00502 | -0.0859 | 128.7052
3 | 0.6949 | 0.00585 | -0.0852 | 118.7863
3.5 | 0.7449 | 0.00651 | -0.0846 | 114.424
4 | 0.7934 | 0.00723 | -0.0837 | 109.7372
5 | 0.8948 | 0.00817 | -0.0827 | 109.5226
5.5 | 0.9465 | 0.00851 | -0.0823 | 111.2221
6 | 0.9978 | 0.00884 | -0.0819 | 112.8733
6.5 | 1.048 | 0.0092 | -0.0813 | 113.913
7 | 1.0975 | 0.00956 | -0.0806 | 114.8013
7.5 | 1.146 | 0.00994 | -0.0797 | 115.2918
8 | 1.1918 | 0.0104 | -0.0784 | 114.5962
8.5 | 1.2372 | 0.01081 | -0.077 | 114.4496
9 | 1.2789 | 0.01124 | -0.0749 | 113.7811
9.5 | 1.3115 | 0.01174 | -0.071 | 111.7121
10 | 1.3442 | 0.01237 | -0.0674 | 108.6661
10.5 | 1.3782 | 0.013 | -0.0642 | 106.0154
11 | 1.4114 | 0.01339 | -0.061 | 105.407
11.5 | 1.4454 | 0.01419 | -0.0582 | 101.8605
12 | 1.4775 | 0.01513 | -0.0553 | 97.6537
12.5 | 1.5073 | 0.01625 | -0.0523 | 92.7569
13 | 1.5378 | 0.01738 | -0.0495 | 88.481
13.5 | 1.5685 | 0.01855 | -0.047 | 84.5553
14 | 1.5966 | 0.01992 | -0.0443 | 80.1506
14.5 | 1.6225 | 0.02149 | -0.0416 | 75.5002
15 | 1.6436 | 0.02345 | -0.0386 | 70.0896
15.5 | 1.6679 | 0.02528 | -0.0362 | 65.9771
16 | 1.6906 | 0.02731 | -0.034 | 61.9041
16.5 | 1.71 | 0.0297 | -0.0317 | 57.5758
17 | 1.7278 | 0.03237 | -0.0297 | 53.3766
17.5 | 1.7445 | 0.03525 | -0.0279 | 49.4894
18 | 1.7555 | 0.0388 | -0.0261 | 45.2448
18.5 | 1.7674 | 0.04247 | -0.0249 | 41.6153
19 | 1.7754 | 0.04669 | -0.0238 | 38.0253
19.5 | 1.783 | 0.0512 | -0.0233 | 34.8242
20 | 1.7882 | 0.05615 | -0.0231 | 31.8468

## 91. Re 7M Mach 0.10 (1)
BIGFOIL.COM POLAR EXPORT
NACA65-413 a=0.8
NACA65-413 a=0.8 |  |  |  | Cl Max: | 1.304 | at alpha= | 10.5 | deg
JavaFoil+Calcfoil stall+Eppler ext transition |  |  |  | L/D Max: | 146.32 | at alpha= | 3 | deg
Re: | 7000000 |  |  | Cd Min: | 0.00461 | at alpha= | -1 | deg
Mach: | 0.1 |  |  | Cl=0 at alpha= | -3.1583 | deg
|  |  |  | @ Cl=0.1, Cd= | 0.0061515
|  |  |  | @ Cl=0.4, Cd= | 0.004671
|  |  |  | @ Cl=0.6, Cd= | 0.0049602
alpha (deg) | Cl | Cd | Cm | Cl/Cd
-16 | -0.555 | 0.11717 | -0.026 | -4.733
-15.5 | -0.574 | 0.10851 | -0.027 | -5.292
-15 | -0.592 | 0.10219 | -0.028 | -5.797
-14.5 | -0.608 | 0.09668 | -0.028 | -6.288
-14 | -0.621 | 0.09153 | -0.029 | -6.786
-13.5 | -0.631 | 0.08579 | -0.03 | -7.354
-13 | -0.638 | 0.07979 | -0.032 | -8
-12.5 | -0.64 | 0.07516 | -0.033 | -8.516
-12 | -0.636 | 0.06897 | -0.035 | -9.223
-11.5 | -0.632 | 0.05922 | -0.04 | -10.674
-11 | -0.713 | 0.01344 | -0.058 | -53.038
-10.5 | -0.708 | 0.01045 | -0.061 | -67.73
-10 | -0.688 | 0.00968 | -0.062 | -71.106
-9.5 | -0.655 | 0.0092 | -0.063 | -71.147
-9 | -0.617 | 0.0088 | -0.064 | -70.138
-8.5 | -0.576 | 0.00844 | -0.065 | -68.258
-8 | -0.532 | 0.00813 | -0.065 | -65.423
-7.5 | -0.485 | 0.00789 | -0.066 | -61.477
-7 | -0.436 | 0.00757 | -0.067 | -57.52
-6.5 | -0.384 | 0.00733 | -0.068 | -52.36
-6 | -0.33 | 0.00713 | -0.069 | -46.247
-5.5 | -0.274 | 0.00695 | -0.069 | -39.472
-5 | -0.217 | 0.00677 | -0.07 | -32.102
-4.5 | -0.16 | 0.00662 | -0.071 | -24.084
-4 | -0.101 | 0.00649 | -0.072 | -15.515
-3.5 | -0.041 | 0.00634 | -0.072 | -6.49
-3 | 0.019 | 0.00628 | -0.073 | 2.996
-2.5 | 0.079 | 0.00619 | -0.074 | 12.768
-2 | 0.139 | 0.00608 | -0.075 | 22.909
-1.5 | 0.2 | 0.00462 | -0.076 | 43.274
-1 | 0.261 | 0.00461 | -0.076 | 56.583
-0.5 | 0.321 | 0.00461 | -0.077 | 69.653
0 | 0.382 | 0.00465 | -0.078 | 82.043
0.5 | 0.442 | 0.00472 | -0.079 | 93.594
1 | 0.502 | 0.00479 | -0.079 | 104.807
1.5 | 0.563 | 0.00488 | -0.08 | 115.363
2 | 0.623 | 0.00501 | -0.081 | 124.246
2.5 | 0.681 | 0.00489 | -0.082 | 139.031
3 | 0.739 | 0.00505 | -0.082 | 146.32
3.5 | 0.796 | 0.00583 | -0.083 | 136.504
4 | 0.853 | 0.00646 | -0.084 | 132.157
4.5 | 0.906 | 0.00907 | -0.084 | 99.899
5 | 0.96 | 0.00936 | -0.085 | 102.47
5.5 | 1.011 | 0.00975 | -0.085 | 103.629
6 | 1.06 | 0.01012 | -0.086 | 104.807
6.5 | 1.107 | 0.01054 | -0.087 | 104.98
7 | 1.15 | 0.011 | -0.087 | 104.541
7.5 | 1.187 | 0.01148 | -0.088 | 103.417
8 | 1.221 | 0.01198 | -0.089 | 101.9
8.5 | 1.249 | 0.01255 | -0.089 | 99.509
9 | 1.271 | 0.01315 | -0.09 | 96.692
9.5 | 1.288 | 0.0138 | -0.09 | 93.374
10 | 1.299 | 0.01455 | -0.091 | 89.296
10.5 | 1.304 | 0.01529 | -0.091 | 85.313
11 | 1.303 | 0.01617 | -0.092 | 80.584
11.5 | 1.288 | 0.01705 | -0.092 | 75.514
12 | 1.265 | 0.01807 | -0.093 | 70.037
12.5 | 1.236 | 0.01919 | -0.093 | 64.423
13 | 1.201 | 0.0206 | -0.093 | 58.321
13.5 | 1.159 | 0.02251 | -0.093 | 51.5
14 | 1.114 | 0.02458 | -0.093 | 45.302
14.5 | 1.028 | 0.03701 | -0.089 | 27.766
15 | 0.869 | 0.10166 | -0.058 | 8.544
15.5 | 0.826 | 0.10993 | -0.055 | 7.514

## 92. Re 7M Mach 0.10 (2)
BIGFOIL.COM POLAR EXPORT
NACA65-413 a=0.8
NACA65-413 a=0.8 |  |  |  | Cl Max: | 1.7739 | at alpha= | 20 | deg
XFOIL ncrit=9 |  |  |  | L/D Max: | 148.543 | at alpha= | 2 | deg
Re: | 7000000 |  |  | Cd Min: | 0.0609 | at alpha= | 20 | deg
Mach: | 0.1 |  |  | Cl=0 at alpha= | -3.2003 | deg
|  |  |  | @ Cl=0.1, Cd= | 0.0053501
|  |  |  | @ Cl=0.4, Cd= | 0.0036648
|  |  |  | @ Cl=0.6, Cd= | 0.0040423
alpha (deg) | Cl | Cd | Cm | Cl/Cd
-20 | -1.389 | 0.04632 | -0.0897 | -29.987
-19.5 | -1.4053 | 0.03919 | -0.0927 | -35.8586
-19 | -1.4111 | 0.03377 | -0.0941 | -41.7856
-18.5 | -1.4061 | 0.02977 | -0.0943 | -47.2321
-17.5 | -1.3874 | 0.02297 | -0.0936 | -60.4005
-17 | -1.3754 | 0.02084 | -0.0908 | -65.9981
-16.5 | -1.3613 | 0.01922 | -0.087 | -70.8273
-16 | -1.3477 | 0.01808 | -0.0817 | -74.5409
-15.5 | -1.3134 | 0.01705 | -0.0793 | -77.0323
-15 | -1.2731 | 0.01618 | -0.0777 | -78.6836
-14.5 | -1.2294 | 0.01535 | -0.0764 | -80.0912
-14 | -1.1818 | 0.01474 | -0.0756 | -80.1764
-13.5 | -1.1336 | 0.01409 | -0.0749 | -80.4542
-13 | -1.089 | 0.01291 | -0.0739 | -84.3532
-12.5 | -1.0405 | 0.01203 | -0.0732 | -86.4921
-12 | -0.99 | 0.01127 | -0.0728 | -87.8438
-11.5 | -0.9376 | 0.01066 | -0.0727 | -87.955
-11 | -0.8842 | 0.01015 | -0.0726 | -87.1133
-10.5 | -0.8301 | 0.00965 | -0.0727 | -86.0207
-10 | -0.7751 | 0.00926 | -0.0728 | -83.7041
-9.5 | -0.7201 | 0.00884 | -0.073 | -81.4593
-9 | -0.6646 | 0.00847 | -0.0733 | -78.4652
-8.5 | -0.6084 | 0.00814 | -0.0736 | -74.742
-8 | -0.5532 | 0.00764 | -0.0738 | -72.4084
-7.5 | -0.4967 | 0.00729 | -0.0742 | -68.1344
-7 | -0.4398 | 0.00703 | -0.0747 | -62.5605
-6.5 | -0.3825 | 0.00678 | -0.0752 | -56.4159
-6 | -0.3249 | 0.00656 | -0.0758 | -49.5274
-5.5 | -0.2672 | 0.00636 | -0.0764 | -42.0126
-5 | -0.2096 | 0.00612 | -0.077 | -34.2484
-4.5 | -0.1514 | 0.00595 | -0.0777 | -25.4454
-4 | -0.0932 | 0.00583 | -0.0784 | -15.9863
-3.5 | -0.035 | 0.00564 | -0.0791 | -6.2057
-3 | 0.0234 | 0.00553 | -0.0798 | 4.2315
-2.5 | 0.0818 | 0.0054 | -0.0806 | 15.1481
-2 | 0.1401 | 0.00524 | -0.0813 | 26.7366
-1.5 | 0.198 | 0.00494 | -0.0821 | 40.081
-0.5 | 0.3129 | 0.00405 | -0.0838 | 77.2593
0 | 0.3704 | 0.00368 | -0.0846 | 100.6522
0.5 | 0.4288 | 0.00365 | -0.0854 | 117.4795
1 | 0.4873 | 0.0037 | -0.0861 | 131.7027
1.5 | 0.5455 | 0.00378 | -0.0868 | 144.3122
2 | 0.6016 | 0.00405 | -0.0872 | 148.5432
2.5 | 0.6499 | 0.00503 | -0.0863 | 129.2048
3 | 0.6988 | 0.00586 | -0.0856 | 119.2491
3.5 | 0.7489 | 0.00654 | -0.0849 | 114.5107
4 | 0.7973 | 0.00727 | -0.084 | 109.6699
4.5 | 0.8475 | 0.00782 | -0.0833 | 108.376
5 | 0.8991 | 0.00821 | -0.0828 | 109.5128
5.5 | 0.9511 | 0.00856 | -0.0824 | 111.1098
6 | 1.0027 | 0.00889 | -0.0819 | 112.7897
6.5 | 1.0529 | 0.00926 | -0.0812 | 113.7041
7 | 1.1026 | 0.00962 | -0.0804 | 114.6154
7.5 | 1.1509 | 0.01001 | -0.0794 | 114.975
8 | 1.1963 | 0.0105 | -0.0778 | 113.9333
8.5 | 1.2418 | 0.0109 | -0.0762 | 113.9266
9 | 1.2793 | 0.01134 | -0.0731 | 112.8131
9.5 | 1.3124 | 0.0119 | -0.0693 | 110.2857
10 | 1.3456 | 0.01258 | -0.0657 | 106.9634
10.5 | 1.3806 | 0.01322 | -0.0626 | 104.4327
11 | 1.4141 | 0.01365 | -0.0593 | 103.5971
11.5 | 1.4479 | 0.01452 | -0.0564 | 99.7176
12 | 1.4795 | 0.01555 | -0.0533 | 95.1447
12.5 | 1.5094 | 0.01673 | -0.0502 | 90.2212
13 | 1.541 | 0.01788 | -0.0475 | 86.1857
13.5 | 1.5707 | 0.01918 | -0.0447 | 81.8926
14 | 1.5975 | 0.02072 | -0.0418 | 77.0994
14.5 | 1.6222 | 0.02248 | -0.0389 | 72.1619
15 | 1.6458 | 0.02439 | -0.0361 | 67.4785
15.5 | 1.6688 | 0.02642 | -0.0336 | 63.1643
16 | 1.6898 | 0.02873 | -0.0312 | 58.8166
16.5 | 1.7043 | 0.03169 | -0.0287 | 53.7804
17 | 1.7233 | 0.03446 | -0.0268 | 50.0087
17.5 | 1.736 | 0.0379 | -0.0249 | 45.8047
18 | 1.7471 | 0.04172 | -0.0234 | 41.8768
18.5 | 1.7571 | 0.0458 | -0.0223 | 38.3646
19 | 1.7677 | 0.05006 | -0.0216 | 35.3116
19.5 | 1.7713 | 0.05528 | -0.0213 | 32.0423
20 | 1.7739 | 0.0609 | -0.0215 | 29.1281

## 93. Re 7M Mach 0.25 (1)
BIGFOIL.COM POLAR EXPORT
NACA65-413 a=0.8
NACA65-413 a=0.8 |  |  |  | Cl Max: | 1.263 | at alpha= | 9.5 | deg
JavaFoil+Calcfoil stall+Eppler ext transition |  |  |  | L/D Max: | 148.862 | at alpha= | 3 | deg
Re: | 7000000 |  |  | Cd Min: | 0.00464 | at alpha= | -1 | deg
Mach: | 0.25 |  |  | Cl=0 at alpha= | -3.1557 | deg
|  |  |  | @ Cl=0.1, Cd= | 0.0061863
|  |  |  | @ Cl=0.4, Cd= | 0.0046916
|  |  |  | @ Cl=0.6, Cd= | 0.114
alpha (deg) | Cl | Cd | Cm | Cl/Cd
-14.5 | -0.395 | 0.10782 | -0.027 | -3.667
-14 | -0.442 | 0.09986 | -0.028 | -4.425
-13.5 | -0.483 | 0.09312 | -0.028 | -5.184
-13 | -0.517 | 0.08663 | -0.029 | -5.97
-12.5 | -0.544 | 0.0821 | -0.029 | -6.632
-12 | -0.559 | 0.07671 | -0.03 | -7.283
-11.5 | -0.565 | 0.07087 | -0.032 | -7.965
-11 | -0.564 | 0.06359 | -0.036 | -8.869
-10.5 | -0.56 | 0.05583 | -0.04 | -10.037
-10 | -0.55 | 0.04959 | -0.043 | -11.099
-9.5 | -0.633 | 0.01002 | -0.064 | -63.145
-9 | -0.61 | 0.0093 | -0.066 | -65.589
-8.5 | -0.574 | 0.00886 | -0.066 | -64.86
-8 | -0.534 | 0.00843 | -0.067 | -63.389
-7.5 | -0.49 | 0.0081 | -0.068 | -60.482
-7 | -0.442 | 0.00778 | -0.069 | -56.772
-6.5 | -0.391 | 0.00751 | -0.07 | -52.023
-6 | -0.337 | 0.00729 | -0.07 | -46.195
-5.5 | -0.281 | 0.00708 | -0.071 | -39.628
-5 | -0.223 | 0.00691 | -0.072 | -32.259
-4.5 | -0.164 | 0.0067 | -0.073 | -24.393
-4 | -0.103 | 0.00657 | -0.074 | -15.725
-3.5 | -0.042 | 0.00645 | -0.074 | -6.547
-3 | 0.019 | 0.00633 | -0.075 | 3.05
-2.5 | 0.081 | 0.00622 | -0.076 | 13.04
-2 | 0.143 | 0.00611 | -0.077 | 23.444
-1.5 | 0.205 | 0.00467 | -0.078 | 43.972
-1 | 0.268 | 0.00464 | -0.078 | 57.673
-0.5 | 0.33 | 0.00466 | -0.079 | 70.784
0 | 0.392 | 0.00468 | -0.08 | 83.799
0.5 | 0.454 | 0.00477 | -0.081 | 95.197
1 | 0.516 | 0.00484 | -0.082 | 106.641
1.5 | 0.578 | 0.00497 | -0.082 | 116.351
2 | 0.64 | 0.00506 | -0.083 | 126.483
2.5 | 0.699 | 0.00497 | -0.084 | 140.662
3 | 0.759 | 0.0051 | -0.085 | 148.862
3.5 | 0.818 | 0.006 | -0.085 | 136.379
4 | 0.875 | 0.00626 | -0.086 | 139.737
4.5 | 0.928 | 0.00932 | -0.086 | 99.58
5 | 0.982 | 0.00969 | -0.087 | 101.349
5.5 | 1.034 | 0.01009 | -0.088 | 102.469
6 | 1.083 | 0.01052 | -0.088 | 102.862
6.5 | 1.129 | 0.01099 | -0.089 | 102.668
7 | 1.169 | 0.01148 | -0.09 | 101.839
7.5 | 1.202 | 0.01206 | -0.09 | 99.717
8 | 1.229 | 0.01264 | -0.091 | 97.266
8.5 | 1.249 | 0.01332 | -0.091 | 93.806
9 | 1.261 | 0.01397 | -0.092 | 90.223
9.5 | 1.263 | 0.01478 | -0.092 | 85.468
10 | 1.256 | 0.01583 | -0.093 | 79.356
10.5 | 1.239 | 0.01686 | -0.093 | 73.49
11 | 0.997 | 0.07163 | -0.041 | 13.916
11.5 | 1.161 | 0.0194 | -0.094 | 59.839
12 | 1.094 | 0.02155 | -0.094 | 50.782
12.5 | 0.99 | 0.02979 | -0.09 | 33.237
13 | 0.794 | 0.0873 | -0.054 | 9.093
13.5 | 0.718 | 0.09642 | -0.05 | 7.443
14 | 0.638 | 0.10323 | -0.048 | 6.181
14.5 | 0.554 | 0.114 | -0.046 | 4.861

## 94. Re 7M Mach 0.25 (2)
BIGFOIL.COM POLAR EXPORT
NACA65-413 a=0.8
NACA65-413 a=0.8 |  |  |  | Cl Max: | 1.6658 | at alpha= | 17 | deg
XFOIL ncrit=9 |  |  |  | L/D Max: | 153.153 | at alpha= | 2 | deg
Re: | 7000000 |  |  | Cd Min: | 0.21552 | at alpha= | -20 | deg
Mach: | 0.25 |  |  | Cl=0 at alpha= | -3.1987 | deg
|  |  |  | @ Cl=0.1, Cd= | 0.0054113
|  |  |  | @ Cl=0.4, Cd= | 0.0036942
|  |  |  | @ Cl=0.6, Cd= | 0.0039665
alpha (deg) | Cl | Cd | Cm | Cl/Cd
-20 | -0.5967 | 0.21552 | 0.0033 | -2.7687
-18.5 | -0.5619 | 0.19274 | -0.0082 | -2.9153
-18 | -0.5371 | 0.1812 | -0.0188 | -2.9641
-17 | -1.075 | 0.05774 | -0.0959 | -18.6179
-16.5 | -1.1173 | 0.04438 | -0.1072 | -25.1758
-16 | -1.1495 | 0.03631 | -0.1099 | -31.6579
-15.5 | -1.1609 | 0.03096 | -0.1097 | -37.4968
-15 | -1.1541 | 0.02748 | -0.108 | -41.9978
-14.5 | -1.1549 | 0.02397 | -0.105 | -48.1811
-14 | -1.1587 | 0.02122 | -0.0993 | -54.6041
-13.5 | -1.1389 | 0.0197 | -0.0939 | -57.8122
-13 | -1.1078 | 0.01767 | -0.0903 | -62.6938
-12.5 | -1.0623 | 0.01643 | -0.0879 | -64.6561
-12 | -1.0212 | 0.01452 | -0.0854 | -70.3306
-11.5 | -0.9745 | 0.0129 | -0.0833 | -75.5426
-11 | -0.9196 | 0.01205 | -0.0821 | -76.3154
-10.5 | -0.8637 | 0.01126 | -0.0811 | -76.7052
-10 | -0.8061 | 0.01066 | -0.0804 | -75.6191
-9.5 | -0.75 | 0.00986 | -0.0796 | -76.0649
-9 | -0.6926 | 0.00922 | -0.0791 | -75.1193
-8.5 | -0.6343 | 0.0087 | -0.0787 | -72.908
-8 | -0.5753 | 0.00826 | -0.0786 | -69.6489
-7.5 | -0.5173 | 0.00766 | -0.0784 | -67.5326
-7 | -0.4578 | 0.00728 | -0.0785 | -62.8846
-6.5 | -0.3979 | 0.00699 | -0.0787 | -56.9242
-6 | -0.3378 | 0.00672 | -0.079 | -50.2679
-5.5 | -0.2775 | 0.00649 | -0.0794 | -42.7581
-5 | -0.2175 | 0.00623 | -0.0799 | -34.9117
-4.5 | -0.1572 | 0.00603 | -0.0804 | -26.0697
-4 | -0.0967 | 0.00587 | -0.081 | -16.4736
-3.5 | -0.0364 | 0.00572 | -0.0816 | -6.3636
-2.5 | 0.0844 | 0.00545 | -0.0831 | 15.4862
-2 | 0.1449 | 0.0053 | -0.0838 | 27.3396
-1.5 | 0.2047 | 0.00501 | -0.0846 | 40.8583
-1 | 0.264 | 0.00454 | -0.0854 | 58.1498
-0.5 | 0.3233 | 0.00408 | -0.0864 | 79.2402
0 | 0.3825 | 0.0037 | -0.0872 | 103.3784
0.5 | 0.4429 | 0.00368 | -0.088 | 120.3533
1 | 0.5034 | 0.00372 | -0.0888 | 135.3226
1.5 | 0.5635 | 0.00381 | -0.0895 | 147.9003
2 | 0.6218 | 0.00406 | -0.0899 | 153.1527
2.5 | 0.6711 | 0.00503 | -0.0888 | 133.4195
3 | 0.72 | 0.00596 | -0.0876 | 120.8054
3.5 | 0.7704 | 0.00668 | -0.0866 | 115.3293
4 | 0.8189 | 0.00747 | -0.0852 | 109.6252
4.5 | 0.8698 | 0.00803 | -0.0842 | 108.3188
5 | 0.9226 | 0.00844 | -0.0834 | 109.3128
5.5 | 0.9753 | 0.00882 | -0.0825 | 110.5782
6 | 1.0278 | 0.00916 | -0.0816 | 112.2052
6.5 | 1.078 | 0.00958 | -0.0802 | 112.5261
7.5 | 1.1739 | 0.01047 | -0.0764 | 112.1203
8 | 1.2107 | 0.01094 | -0.0723 | 110.6673
8.5 | 1.2484 | 0.01148 | -0.0685 | 108.7456
9 | 1.2858 | 0.01214 | -0.0648 | 105.9143
9.5 | 1.3206 | 0.01298 | -0.0609 | 101.7411
10 | 1.3578 | 0.01378 | -0.0575 | 98.5341
10.5 | 1.3938 | 0.01465 | -0.0539 | 95.1399
11 | 1.4272 | 0.01541 | -0.0501 | 92.6152
11.5 | 1.458 | 0.01678 | -0.0462 | 86.8892
12 | 1.4919 | 0.01808 | -0.0429 | 82.5166
12.5 | 1.5232 | 0.01959 | -0.0394 | 77.754
13 | 1.5499 | 0.02149 | -0.0357 | 72.1219
13.5 | 1.5757 | 0.02355 | -0.0322 | 66.9087
14 | 1.6006 | 0.0258 | -0.0288 | 62.0388
14.5 | 1.6229 | 0.02842 | -0.0256 | 57.1042
15 | 1.6402 | 0.03156 | -0.0224 | 51.9708
15.5 | 1.6545 | 0.03519 | -0.0196 | 47.0162
16 | 1.6587 | 0.03996 | -0.0168 | 41.509
16.5 | 1.6641 | 0.04495 | -0.0149 | 37.0211
17 | 1.6658 | 0.05067 | -0.0136 | 32.8755
17.5 | 1.6622 | 0.05733 | -0.0132 | 28.9935
18 | 1.6492 | 0.06563 | -0.0139 | 25.1288
18.5 | 1.6315 | 0.07511 | -0.0161 | 21.7215
19 | 1.6066 | 0.08638 | -0.02 | 18.5992
19.5 | 1.5707 | 0.1002 | -0.0263 | 15.6756
20 | 1.5346 | 0.11505 | -0.0345 | 13.3385

## 95. Re 7M Mach 0.50 (1)
BIGFOIL.COM POLAR EXPORT
NACA65-413 a=0.8
NACA65-413 a=0.8 |  |  |  | Cl Max: | 1.27 | at alpha= | 20 | deg
JavaFoil+Calcfoil stall+Eppler ext transition |  |  |  | L/D Max: | 160.495 | at alpha= | 3 | deg
Re: | 7000000 |  |  | Cd Min: | 0.00476 | at alpha= | 0.5 | deg
Mach: | 0.5 |  |  | Cl=0 at alpha= | -3.1594 | deg
|  |  |  | @ Cl=0.1, Cd= | 0.0064717
|  |  |  | @ Cl=0.4, Cd= | 0.0048959
|  |  |  | @ Cl=0.6, Cd= | 0.0048922
alpha (deg) | Cl | Cd | Cm | Cl/Cd
-20 | -0.923 | 0.15366 | -0.032 | -6.01
-19.5 | -0.9 | 0.1482 | -0.033 | -6.072
-19 | -0.871 | 0.14414 | -0.033 | -6.043
-18.5 | -0.842 | 0.14026 | -0.032 | -6.004
-18 | -0.814 | 0.13641 | -0.032 | -5.97
-17.5 | -0.788 | 0.13031 | -0.033 | -6.044
-17 | -0.761 | 0.13021 | -0.034 | -5.848
-16.5 | -0.734 | 0.12323 | -0.034 | -5.955
-16 | -0.706 | 0.11761 | -0.033 | -6
-15.5 | -0.679 | 0.10958 | -0.034 | -6.195
-15 | -0.652 | 0.10074 | -0.034 | -6.472
-14.5 | -0.625 | 0.09359 | -0.035 | -6.683
-14 | -0.596 | 0.10171 | -0.034 | -5.865
-13.5 | -0.569 | 0.09504 | -0.034 | -5.987
-13 | -0.542 | 0.08722 | -0.035 | -6.217
-12.5 | -0.516 | 0.07971 | -0.037 | -6.472
-12 | -0.491 | 0.0716 | -0.04 | -6.856
-11.5 | -0.469 | 0.062 | -0.045 | -7.562
-11 | -0.431 | 0.08069 | -0.034 | -5.347
-10.5 | -0.404 | 0.07012 | -0.035 | -5.763
-10 | -0.377 | 0.06296 | -0.036 | -5.991
-9.5 | -0.35 | 0.05814 | -0.038 | -6.027
-9 | -0.326 | 0.05133 | -0.044 | -6.342
-8.5 | -0.36 | 0.01035 | -0.073 | -34.76
-8 | -0.266 | 0.05398 | -0.034 | -4.935
-7.5 | -0.239 | 0.049 | -0.036 | -4.881
-7 | -0.305 | 0.0455 | -0.037 | -6.695
-6.5 | -0.387 | 0.00876 | -0.078 | -44.172
-6 | -0.352 | 0.00814 | -0.079 | -43.221
-5.5 | -0.301 | 0.00773 | -0.08 | -38.957
-5 | -0.243 | 0.00738 | -0.081 | -32.943
-4.5 | -0.18 | 0.0072 | -0.081 | -25.04
-4 | -0.114 | 0.00695 | -0.082 | -16.471
-3.5 | -0.047 | 0.00672 | -0.083 | -6.994
-3 | 0.022 | 0.0066 | -0.084 | 3.262
-2.5 | 0.091 | 0.00649 | -0.085 | 13.948
-2 | 0.16 | 0.00635 | -0.086 | 25.196
-1.5 | 0.229 | 0.00479 | -0.087 | 47.931
-1 | 0.299 | 0.0048 | -0.088 | 62.414
-0.5 | 0.369 | 0.00486 | -0.089 | 75.913
0 | 0.438 | 0.00494 | -0.089 | 88.692
0.5 | 0.507 | 0.00476 | -0.09 | 106.577
1 | 0.576 | 0.00484 | -0.091 | 119.017
1.5 | 0.645 | 0.00499 | -0.092 | 129.347
2 | 0.714 | 0.00511 | -0.093 | 139.693
2.5 | 0.779 | 0.00499 | -0.094 | 156.137
3 | 0.845 | 0.00527 | -0.094 | 160.495
3.5 | 0.908 | 0.00693 | -0.095 | 131.03
4 | 0.965 | 0.01021 | -0.095 | 94.515
4.5 | 1.022 | 0.01072 | -0.096 | 95.367
5 | 1.075 | 0.01127 | -0.097 | 95.372
5.5 | 1.121 | 0.01195 | -0.097 | 93.802
6 | 1.157 | 0.01275 | -0.098 | 90.779
6.5 | 1.179 | 0.01354 | -0.099 | 87.069
7 | 1.165 | 0.01454 | -0.099 | 80.079
7.5 | 1.038 | 0.01588 | -0.1 | 65.397
8 | 0.738 | 0.01677 | -0.101 | 44.031
8.5 | 0.768 | 0.01814 | -0.101 | 42.347
9 | 0.661 | 0.06252 | -0.048 | 10.565
9.5 | 0.832 | 0.01911 | -0.102 | 43.534
10 | 0.862 | 0.02077 | -0.103 | 41.483
10.5 | 0.882 | 0.02423 | -0.102 | 36.388
11 | 0.768 | 0.07948 | -0.052 | 9.658
11.5 | 0.952 | 0.02403 | -0.104 | 39.621
12 | 0.974 | 0.02747 | -0.104 | 35.445
12.5 | 0.85 | 0.08997 | -0.059 | 9.447
13 | 0.878 | 0.09549 | -0.062 | 9.198
13.5 | 0.903 | 0.09233 | -0.061 | 9.779
14 | 0.928 | 0.10316 | -0.06 | 8.995
14.5 | 0.96 | 0.10653 | -0.066 | 9.008
15 | 0.984 | 0.11628 | -0.065 | 8.461
15.5 | 1.007 | 0.11431 | -0.063 | 8.808
16 | 1.042 | 0.11571 | -0.071 | 9.007
16.5 | 1.08 | 0.11525 | -0.077 | 9.37
17 | 1.087 | 0.12541 | -0.067 | 8.666
17.5 | 1.115 | 0.13261 | -0.069 | 8.406
18 | 1.156 | 0.12937 | -0.078 | 8.933
18.5 | 1.204 | 0.12134 | -0.086 | 9.921
19 | 1.193 | 0.14228 | -0.071 | 8.383
19.5 | 1.227 | 0.14336 | -0.076 | 8.556
20 | 1.27 | 0.13955 | -0.084 | 9.1

## 96. Re 7M Mach 0.50 (2)
BIGFOIL.COM POLAR EXPORT
NACA65-413 a=0.8
NACA65-413 a=0.8 |  |  |  | Cl Max: | 1.2972 | at alpha= | 9 | deg
XFOIL ncrit=9 |  |  |  | L/D Max: | 171.106 | at alpha= | 2 | deg
Re: | 7000000 |  |  | Cd Min: | 0.23549 | at alpha= | -19.5 | deg
Mach: | 0.5 |  |  | Cl=0 at alpha= | -3.1921 | deg
|  |  |  | @ Cl=0.1, Cd= | 0.0056622
|  |  |  | @ Cl=0.4, Cd= | 0.0040665
|  |  |  | @ Cl=0.6, Cd= | 0.0039024
alpha (deg) | Cl | Cd | Cm | Cl/Cd
-19.5 | -0.5954 | 0.23549 | 0.003 | -2.5283
-19 | -0.5685 | 0.22716 | -0.0036 | -2.5026
-18.5 | -0.55 | 0.21837 | -0.0082 | -2.5187
-18 | -0.5305 | 0.20988 | -0.013 | -2.5276
-17.5 | -0.5128 | 0.20068 | -0.018 | -2.5553
-17 | -0.4926 | 0.19247 | -0.0229 | -2.5594
-16.5 | -0.4741 | 0.18362 | -0.0279 | -2.582
-16 | -0.4567 | 0.1748 | -0.0329 | -2.6127
-15.5 | -0.4365 | 0.16696 | -0.0378 | -2.6144
-15 | -0.4176 | 0.15879 | -0.0427 | -2.6299
-14.5 | -0.4021 | 0.14981 | -0.0477 | -2.6841
-14 | -0.3894 | 0.14055 | -0.053 | -2.7705
-13.5 | -0.3693 | 0.13339 | -0.0575 | -2.7686
-13 | -0.3534 | 0.12546 | -0.0622 | -2.8168
-12.5 | -0.3445 | 0.11614 | -0.0674 | -2.9662
-12 | -0.3354 | 0.10726 | -0.0725 | -3.127
-11.5 | -0.3344 | 0.09746 | -0.0782 | -3.4312
-11 | -0.3312 | 0.08852 | -0.0835 | -3.7415
-10.5 | -0.3276 | 0.08012 | -0.0886 | -4.0889
-10 | -0.3367 | 0.07007 | -0.0947 | -4.8052
-9.5 | -0.3579 | 0.05792 | -0.1031 | -6.1792
-9 | -0.3819 | 0.04551 | -0.1132 | -8.3916
-8.5 | -0.4161 | 0.03741 | -0.1164 | -11.1227
-8 | -0.459 | 0.03181 | -0.1118 | -14.4294
-7.5 | -0.4807 | 0.02432 | -0.1074 | -19.7656
-7 | -0.4807 | 0.01631 | -0.1028 | -29.4727
-6.5 | -0.4505 | 0.01046 | -0.0987 | -43.0688
-6 | -0.391 | 0.0085 | -0.096 | -46
-5.5 | -0.3236 | 0.00754 | -0.0945 | -42.9178
-5 | -0.2539 | 0.00695 | -0.0936 | -36.5324
-4.5 | -0.1835 | 0.00657 | -0.0931 | -27.93
-4 | -0.1133 | 0.00622 | -0.093 | -18.2154
-3.5 | -0.0431 | 0.00603 | -0.0932 | -7.1476
-3 | 0.0269 | 0.00582 | -0.0936 | 4.622
-2 | 0.1659 | 0.00552 | -0.0949 | 30.0543
-1.5 | 0.2346 | 0.00533 | -0.0956 | 44.015
-1 | 0.3022 | 0.00485 | -0.0965 | 62.3093
-0.5 | 0.3692 | 0.00428 | -0.0975 | 86.2617
0 | 0.437 | 0.00381 | -0.0985 | 114.6982
0.5 | 0.5061 | 0.0038 | -0.0994 | 133.1842
1 | 0.5751 | 0.00387 | -0.1002 | 148.6047
1.5 | 0.6442 | 0.00396 | -0.1009 | 162.6768
2 | 0.7118 | 0.00416 | -0.1013 | 171.1058
2.5 | 0.7664 | 0.00506 | -0.0994 | 151.4625
3 | 0.8084 | 0.00643 | -0.0953 | 125.7232
3.5 | 0.854 | 0.00743 | -0.0915 | 114.9394
4 | 0.8944 | 0.00843 | -0.0866 | 106.0973
5 | 0.9788 | 0.0096 | -0.0764 | 101.9583
5.5 | 1.0255 | 0.01022 | -0.0722 | 100.3425
6 | 1.0705 | 0.01101 | -0.0676 | 97.2298
6.5 | 1.1176 | 0.01182 | -0.0633 | 94.5516
7 | 1.162 | 0.01284 | -0.0585 | 90.4984
7.5 | 1.2013 | 0.01418 | -0.053 | 84.7179
8 | 1.2416 | 0.01565 | -0.0477 | 79.3355
8.5 | 1.2759 | 0.01755 | -0.0417 | 72.7009
9 | 1.2972 | 0.02033 | -0.0346 | 63.8072
9.5 | 1.2899 | 0.02507 | -0.0262 | 51.4519
10 | 1.2774 | 0.03116 | -0.0188 | 40.9949
10.5 | 1.2616 | 0.03844 | -0.0137 | 32.82
11 | 1.2283 | 0.04718 | -0.0103 | 26.0343
11.5 | 1.1908 | 0.05804 | -0.0107 | 20.5169
12 | 1.1539 | 0.07029 | -0.0142 | 16.4163
12.5 | 1.1174 | 0.08431 | -0.021 | 13.2535
13 | 1.0866 | 0.0995 | -0.0304 | 10.9206
13.5 | 1.0619 | 0.11575 | -0.0415 | 9.1741
14 | 1.0447 | 0.1321 | -0.0521 | 7.9084

## 97. Re 8M Mach 0.00 (1)
BIGFOIL.COM POLAR EXPORT
NACA65-413 a=0.8
NACA65-413 a=0.8 |  |  |  | Cl Max: | 1.314 | at alpha= | 11 | deg
JavaFoil+Calcfoil stall+Eppler ext transition |  |  |  | L/D Max: | 133.266 | at alpha= | 3.5 | deg
Re: | 8000000 |  |  | Cd Min: | 0.00457 | at alpha= | -1 | deg
Mach: | 0 |  |  | Cl=0 at alpha= | -3.1583 | deg
|  |  |  | @ Cl=0.1, Cd= | 0.006019
|  |  |  | @ Cl=0.4, Cd= | 0.0046467
|  |  |  | @ Cl=0.6, Cd= | 0.00497
alpha (deg) | Cl | Cd | Cm | Cl/Cd
-16 | -0.589 | 0.11254 | -0.027 | -5.238
-15.5 | -0.606 | 0.10555 | -0.028 | -5.74
-15 | -0.62 | 0.0993 | -0.029 | -6.247
-14.5 | -0.632 | 0.09424 | -0.029 | -6.71
-14 | -0.642 | 0.08854 | -0.03 | -7.256
-13.5 | -0.65 | 0.08278 | -0.032 | -7.847
-13 | -0.656 | 0.07546 | -0.034 | -8.69
-12.5 | -0.655 | 0.07111 | -0.035 | -9.209
-12 | -0.656 | 0.05967 | -0.04 | -10.999
-11.5 | -0.733 | 0.01536 | -0.056 | -47.738
-11 | -0.737 | 0.01069 | -0.06 | -68.978
-10.5 | -0.718 | 0.00986 | -0.061 | -72.792
-10 | -0.691 | 0.00937 | -0.062 | -73.717
-9.5 | -0.656 | 0.0089 | -0.063 | -73.67
-9 | -0.617 | 0.00857 | -0.064 | -72.055
-8.5 | -0.576 | 0.00828 | -0.064 | -69.512
-8 | -0.531 | 0.00797 | -0.065 | -66.667
-7.5 | -0.484 | 0.00767 | -0.066 | -63.146
-7 | -0.434 | 0.00742 | -0.067 | -58.521
-6.5 | -0.382 | 0.00717 | -0.067 | -53.309
-6 | -0.329 | 0.00699 | -0.068 | -47.007
-5.5 | -0.273 | 0.00683 | -0.069 | -40.029
-5 | -0.217 | 0.00664 | -0.07 | -32.613
-4.5 | -0.159 | 0.00649 | -0.071 | -24.465
-4 | -0.1 | 0.00636 | -0.071 | -15.756
-3.5 | -0.041 | 0.00626 | -0.072 | -6.543
-3 | 0.019 | 0.00617 | -0.073 | 3.034
-2.5 | 0.079 | 0.00604 | -0.074 | 13.018
-2 | 0.139 | 0.00598 | -0.074 | 23.208
-1.5 | 0.199 | 0.00458 | -0.075 | 43.403
-1 | 0.259 | 0.00457 | -0.076 | 56.798
-0.5 | 0.319 | 0.00459 | -0.077 | 69.617
0 | 0.38 | 0.00462 | -0.077 | 82.208
0.5 | 0.44 | 0.0047 | -0.078 | 93.629
1 | 0.5 | 0.00478 | -0.079 | 104.619
1.5 | 0.56 | 0.00487 | -0.08 | 114.841
2 | 0.62 | 0.00502 | -0.08 | 123.549
2.5 | 0.677 | 0.00515 | -0.081 | 131.535
3 | 0.735 | 0.00555 | -0.082 | 132.341
3.5 | 0.793 | 0.00595 | -0.083 | 133.266
4 | 0.849 | 0.00662 | -0.083 | 128.243
4.5 | 0.903 | 0.00883 | -0.084 | 102.208
5 | 0.956 | 0.00912 | -0.085 | 104.86
5.5 | 1.007 | 0.00949 | -0.085 | 106.158
6 | 1.057 | 0.00984 | -0.086 | 107.42
6.5 | 1.104 | 0.01023 | -0.086 | 107.867
7 | 1.147 | 0.01067 | -0.087 | 107.453
7.5 | 1.185 | 0.01115 | -0.088 | 106.286
8 | 1.219 | 0.01161 | -0.088 | 105.017
8.5 | 1.248 | 0.01214 | -0.089 | 102.811
9 | 1.272 | 0.01265 | -0.089 | 100.56
9.5 | 1.291 | 0.01329 | -0.09 | 97.162
10 | 1.305 | 0.01389 | -0.09 | 93.908
10.5 | 1.312 | 0.01463 | -0.091 | 89.717
11 | 1.314 | 0.01542 | -0.091 | 85.239
11.5 | 1.303 | 0.01634 | -0.092 | 79.751
12 | 1.285 | 0.01728 | -0.092 | 74.374
12.5 | 1.261 | 0.01838 | -0.093 | 68.629
13 | 1.232 | 0.01955 | -0.093 | 63.017
13.5 | 1.197 | 0.02109 | -0.093 | 56.771
14 | 1.159 | 0.02262 | -0.093 | 51.233
14.5 | 1.11 | 0.02595 | -0.093 | 42.789
15 | 1.021 | 0.04198 | -0.087 | 24.327
15.5 | 0.883 | 0.10051 | -0.062 | 8.784
16 | 0.841 | 0.11094 | -0.058 | 7.582

## 98. Re 8M Mach 0.00 (2)
BIGFOIL.COM POLAR EXPORT
NACA65-413 a=0.8
NACA65-413 a=0.8 |  |  |  | Cl Max: | 1.8082 | at alpha= | 20 | deg
XFOIL ncrit=9 |  |  |  | L/D Max: | 145.833 | at alpha= | 1.5 | deg
Re: | 8000000 |  |  | Cd Min: | 0.05376 | at alpha= | 20 | deg
Mach: | 0 |  |  | Cl=0 at alpha= | -3.1984 | deg
|  |  |  | @ Cl=0.1, Cd= | 0.0052312
|  |  |  | @ Cl=0.4, Cd= | 0.0036129
|  |  |  | @ Cl=0.6, Cd= | 0.0041875
alpha (deg) | Cl | Cd | Cm | Cl/Cd
-20 | -1.4718 | 0.0348 | -0.0905 | -42.2931
-19.5 | -1.4705 | 0.03051 | -0.091 | -48.1973
-19 | -1.4612 | 0.02721 | -0.0907 | -53.7008
-18.5 | -1.4402 | 0.02418 | -0.0921 | -59.5616
-18 | -1.4349 | 0.0217 | -0.0892 | -66.1244
-17.5 | -1.4247 | 0.01968 | -0.0861 | -72.3933
-17 | -1.4129 | 0.01823 | -0.0818 | -77.5041
-16.5 | -1.3943 | 0.01723 | -0.0772 | -80.9228
-16 | -1.3584 | 0.01631 | -0.0753 | -83.2863
-15 | -1.2749 | 0.01472 | -0.073 | -86.6101
-14.5 | -1.2294 | 0.01402 | -0.0723 | -87.689
-14 | -1.1808 | 0.01352 | -0.0719 | -87.3373
-13.5 | -1.1321 | 0.0129 | -0.0716 | -87.7597
-13 | -1.0843 | 0.0121 | -0.0712 | -89.6116
-12.5 | -1.0353 | 0.01134 | -0.0708 | -91.2963
-12 | -0.9848 | 0.01064 | -0.0707 | -92.5564
-11.5 | -0.9329 | 0.01006 | -0.0706 | -92.7336
-11 | -0.8799 | 0.00956 | -0.0708 | -92.0397
-10.5 | -0.8262 | 0.00912 | -0.071 | -90.5921
-10 | -0.7715 | 0.00876 | -0.0713 | -88.0708
-9.5 | -0.7166 | 0.0084 | -0.0717 | -85.3095
-9 | -0.6613 | 0.00807 | -0.0721 | -81.9455
-8.5 | -0.6055 | 0.00779 | -0.0725 | -77.7279
-8 | -0.5501 | 0.00741 | -0.0729 | -74.2375
-7.5 | -0.4941 | 0.00707 | -0.0734 | -69.8868
-7 | -0.4375 | 0.0068 | -0.0739 | -64.3382
-6.5 | -0.3806 | 0.00657 | -0.0745 | -57.93
-6 | -0.3234 | 0.00638 | -0.0752 | -50.6897
-5.5 | -0.2659 | 0.0062 | -0.0758 | -42.8871
-5 | -0.2086 | 0.00597 | -0.0765 | -34.9414
-4.5 | -0.1509 | 0.0058 | -0.0772 | -26.0172
-3.5 | -0.0351 | 0.00553 | -0.0786 | -6.3472
-3 | 0.0231 | 0.0054 | -0.0794 | 4.2778
-2.5 | 0.0811 | 0.00528 | -0.0801 | 15.3598
-2 | 0.1392 | 0.00513 | -0.0809 | 27.1345
-1.5 | 0.197 | 0.00488 | -0.0817 | 40.3689
-1 | 0.2544 | 0.00449 | -0.0825 | 56.6592
-0.5 | 0.3118 | 0.00412 | -0.0834 | 75.6796
0 | 0.3686 | 0.00364 | -0.0842 | 101.2637
0.5 | 0.4266 | 0.00359 | -0.085 | 118.8301
1 | 0.4847 | 0.00364 | -0.0857 | 133.1593
1.5 | 0.5425 | 0.00372 | -0.0864 | 145.8333
2 | 0.597 | 0.00412 | -0.0866 | 144.9029
2.5 | 0.6441 | 0.00518 | -0.0856 | 124.3436
3 | 0.6942 | 0.0059 | -0.0851 | 117.661
3.5 | 0.745 | 0.00649 | -0.0847 | 114.792
4 | 0.7942 | 0.00717 | -0.0839 | 110.7671
4.5 | 0.845 | 0.00765 | -0.0834 | 110.4575
5 | 0.897 | 0.00802 | -0.0831 | 111.8454
5.5 | 0.949 | 0.00835 | -0.0828 | 113.6527
6 | 1.0009 | 0.00864 | -0.0825 | 115.8449
6.5 | 1.0513 | 0.00901 | -0.0819 | 116.6815
7 | 1.1016 | 0.00934 | -0.0813 | 117.9443
7.5 | 1.1501 | 0.00972 | -0.0805 | 118.323
8 | 1.1968 | 0.01016 | -0.0793 | 117.7953
8.5 | 1.2433 | 0.01054 | -0.0781 | 117.9602
9 | 1.287 | 0.01099 | -0.0764 | 117.1065
9.5 | 1.3204 | 0.01148 | -0.0726 | 115.0174
10 | 1.3526 | 0.01209 | -0.0688 | 111.8776
10.5 | 1.388 | 0.01264 | -0.0659 | 109.8101
11 | 1.4215 | 0.01314 | -0.0627 | 108.1811
11.5 | 1.4542 | 0.01377 | -0.0596 | 105.6064
12 | 1.4858 | 0.01471 | -0.0565 | 101.0061
12.5 | 1.5167 | 0.01575 | -0.0535 | 96.2984
13 | 1.5485 | 0.01677 | -0.0509 | 92.3375
13.5 | 1.5787 | 0.01793 | -0.0482 | 88.048
14 | 1.6061 | 0.01931 | -0.0454 | 83.1745
14.5 | 1.6318 | 0.02087 | -0.0425 | 78.1888
15 | 1.6561 | 0.02257 | -0.0398 | 73.3762
15.5 | 1.6806 | 0.02434 | -0.0373 | 69.0468
16 | 1.7026 | 0.02637 | -0.0349 | 64.5658
16.5 | 1.7195 | 0.0289 | -0.0323 | 59.4983
17 | 1.7385 | 0.03141 | -0.0303 | 55.3486
17.5 | 1.7555 | 0.03422 | -0.0284 | 51.3004
18 | 1.7663 | 0.03773 | -0.0265 | 46.8142
18.5 | 1.7798 | 0.04117 | -0.0252 | 43.2305
19 | 1.7928 | 0.04481 | -0.0242 | 40.0089
19.5 | 1.801 | 0.04913 | -0.0235 | 36.6578
20 | 1.8082 | 0.05376 | -0.0232 | 33.6347

## 99. Re 8M Mach 0.10 (1)
BIGFOIL.COM POLAR EXPORT
NACA65-413 a=0.8
NACA65-413 a=0.8 |  |  |  | Cl Max: | 1.305 | at alpha= | 10.5 | deg
JavaFoil+Calcfoil stall+Eppler ext transition |  |  |  | L/D Max: | 132.652 | at alpha= | 3 | deg
Re: | 8000000 |  |  | Cd Min: | 0.00457 | at alpha= | -1 | deg
Mach: | 0.1 |  |  | Cl=0 at alpha= | -3.1583 | deg
|  |  |  | @ Cl=0.1, Cd= | 0.0060445
|  |  |  | @ Cl=0.4, Cd= | 0.004655
|  |  |  | @ Cl=0.6, Cd= | 0.0049625
alpha (deg) | Cl | Cd | Cm | Cl/Cd
-16 | -0.555 | 0.11655 | -0.026 | -4.759
-15.5 | -0.575 | 0.1077 | -0.027 | -5.337
-15 | -0.593 | 0.10107 | -0.028 | -5.865
-14.5 | -0.608 | 0.0958 | -0.029 | -6.35
-14 | -0.621 | 0.09009 | -0.03 | -6.898
-13.5 | -0.632 | 0.08453 | -0.031 | -7.475
-13 | -0.64 | 0.07829 | -0.033 | -8.169
-12.5 | -0.642 | 0.07357 | -0.034 | -8.723
-12 | -0.638 | 0.06696 | -0.036 | -9.534
-11.5 | -0.702 | 0.02271 | -0.054 | -30.903
-11 | -0.715 | 0.01289 | -0.058 | -55.456
-10.5 | -0.711 | 0.01007 | -0.061 | -70.623
-10 | -0.688 | 0.00949 | -0.062 | -72.555
-9.5 | -0.655 | 0.00901 | -0.063 | -72.644
-9 | -0.617 | 0.00864 | -0.064 | -71.405
-8.5 | -0.576 | 0.00829 | -0.065 | -69.505
-8 | -0.532 | 0.00798 | -0.065 | -66.708
-7.5 | -0.485 | 0.00774 | -0.066 | -62.66
-7 | -0.436 | 0.00742 | -0.067 | -58.679
-6.5 | -0.384 | 0.00717 | -0.068 | -53.528
-6 | -0.33 | 0.007 | -0.069 | -47.153
-5.5 | -0.274 | 0.00682 | -0.069 | -40.223
-5 | -0.217 | 0.00665 | -0.07 | -32.727
-4.5 | -0.16 | 0.00653 | -0.071 | -24.409
-4 | -0.101 | 0.0064 | -0.072 | -15.721
-3.5 | -0.041 | 0.00626 | -0.072 | -6.567
-3 | 0.019 | 0.00618 | -0.073 | 3.042
-2.5 | 0.079 | 0.00609 | -0.074 | 12.977
-2 | 0.139 | 0.00596 | -0.075 | 23.38
-1.5 | 0.2 | 0.00459 | -0.076 | 43.497
-1 | 0.261 | 0.00457 | -0.076 | 57.038
-0.5 | 0.321 | 0.0046 | -0.077 | 69.795
0 | 0.382 | 0.00464 | -0.078 | 82.218
0.5 | 0.442 | 0.00469 | -0.079 | 94.288
1 | 0.502 | 0.00479 | -0.079 | 104.961
1.5 | 0.563 | 0.00487 | -0.08 | 115.429
2 | 0.623 | 0.00502 | -0.081 | 124.132
2.5 | 0.681 | 0.00516 | -0.082 | 131.943
3 | 0.739 | 0.00557 | -0.082 | 132.652
3.5 | 0.796 | 0.00602 | -0.083 | 132.398
4 | 0.853 | 0.00662 | -0.084 | 128.88
4.5 | 0.907 | 0.00886 | -0.084 | 102.332
5 | 0.96 | 0.00919 | -0.085 | 104.498
5.5 | 1.011 | 0.00954 | -0.086 | 106.03
6 | 1.061 | 0.00989 | -0.086 | 107.242
6.5 | 1.108 | 0.0103 | -0.087 | 107.574
7 | 1.151 | 0.01077 | -0.087 | 106.869
7.5 | 1.188 | 0.01123 | -0.088 | 105.799
8 | 1.221 | 0.01172 | -0.089 | 104.188
8.5 | 1.249 | 0.01226 | -0.089 | 101.904
9 | 1.272 | 0.01284 | -0.09 | 99.07
9.5 | 1.289 | 0.01347 | -0.09 | 95.706
10 | 1.3 | 0.0142 | -0.091 | 91.566
10.5 | 1.305 | 0.01492 | -0.091 | 87.467
11 | 1.304 | 0.01577 | -0.092 | 82.674
11.5 | 1.289 | 0.01662 | -0.092 | 77.518
12 | 1.266 | 0.0176 | -0.093 | 71.944
12.5 | 1.238 | 0.0187 | -0.093 | 66.184
13 | 1.203 | 0.02004 | -0.093 | 60
13.5 | 1.161 | 0.02182 | -0.093 | 53.225
14 | 1.116 | 0.02368 | -0.094 | 47.148
14.5 | 1.048 | 0.03059 | -0.091 | 34.26
15 | 0.872 | 0.09837 | -0.06 | 8.867
15.5 | 0.828 | 0.10789 | -0.057 | 7.675

## 100. Re 8M Mach 0.10 (2)
BIGFOIL.COM POLAR EXPORT
NACA65-413 a=0.8
NACA65-413 a=0.8 |  |  |  | Cl Max: | 1.7937 | at alpha= | 20 | deg
XFOIL ncrit=9 |  |  |  | L/D Max: | 146.327 | at alpha= | 1.5 | deg
Re: | 8000000 |  |  | Cd Min: | 0.05844 | at alpha= | 20 | deg
Mach: | 0.1 |  |  | Cl=0 at alpha= | -3.1983 | deg
|  |  |  | @ Cl=0.1, Cd= | 0.0052428
|  |  |  | @ Cl=0.4, Cd= | 0.003615
|  |  |  | @ Cl=0.6, Cd= | 0.0041157
alpha (deg) | Cl | Cd | Cm | Cl/Cd
-20 | -1.4298 | 0.04193 | -0.0917 | -34.0997
-18.5 | -1.425 | 0.02765 | -0.0954 | -51.5371
-18 | -1.41 | 0.02467 | -0.0953 | -57.1544
-17.5 | -1.4049 | 0.02192 | -0.0926 | -64.0922
-17 | -1.3958 | 0.01979 | -0.0892 | -70.5306
-16.5 | -1.3864 | 0.01828 | -0.0841 | -75.8425
-16 | -1.3633 | 0.0172 | -0.08 | -79.2616
-15.5 | -1.326 | 0.01623 | -0.0779 | -81.7006
-15 | -1.2839 | 0.01536 | -0.0765 | -83.5872
-14.5 | -1.2391 | 0.01456 | -0.0754 | -85.103
-14 | -1.1905 | 0.01398 | -0.0747 | -85.1574
-13.5 | -1.1415 | 0.01332 | -0.0741 | -85.6982
-13 | -1.0917 | 0.01265 | -0.0736 | -86.3004
-12.5 | -1.0433 | 0.01176 | -0.0729 | -88.716
-12 | -0.993 | 0.01094 | -0.0725 | -90.7678
-11.5 | -0.9408 | 0.0103 | -0.0723 | -91.3398
-11 | -0.8873 | 0.00976 | -0.0722 | -90.9119
-10.5 | -0.8331 | 0.00928 | -0.0723 | -89.7737
-10 | -0.7779 | 0.0089 | -0.0725 | -87.4045
-9.5 | -0.7225 | 0.0085 | -0.0727 | -85
-9 | -0.6667 | 0.00815 | -0.073 | -81.8037
-8.5 | -0.6103 | 0.00785 | -0.0734 | -77.7452
-8 | -0.5541 | 0.00751 | -0.0737 | -73.7816
-7.5 | -0.4978 | 0.00713 | -0.0741 | -69.8177
-7 | -0.4408 | 0.00684 | -0.0746 | -64.4444
-6.5 | -0.3834 | 0.0066 | -0.0751 | -58.0909
-5.5 | -0.2678 | 0.00622 | -0.0764 | -43.0547
-5 | -0.21 | 0.00599 | -0.077 | -35.0584
-4.5 | -0.1519 | 0.00582 | -0.0777 | -26.0997
-4 | -0.0935 | 0.00568 | -0.0784 | -16.4613
-3.5 | -0.0353 | 0.00554 | -0.0791 | -6.3718
-3 | 0.0232 | 0.00541 | -0.0798 | 4.2884
-2.5 | 0.0816 | 0.00529 | -0.0806 | 15.4253
-2 | 0.1401 | 0.00514 | -0.0814 | 27.2568
-1.5 | 0.1982 | 0.00489 | -0.0821 | 40.5317
-1 | 0.2559 | 0.0045 | -0.083 | 56.8667
-0.5 | 0.3136 | 0.00412 | -0.0838 | 76.1165
0 | 0.3708 | 0.00364 | -0.0847 | 101.8681
0.5 | 0.4291 | 0.00359 | -0.0855 | 119.5265
1 | 0.4876 | 0.00365 | -0.0862 | 133.589
1.5 | 0.5458 | 0.00373 | -0.0869 | 146.3271
2 | 0.6006 | 0.00412 | -0.0871 | 145.7767
3 | 0.698 | 0.00592 | -0.0855 | 117.9054
3.5 | 0.7489 | 0.00652 | -0.085 | 114.862
4 | 0.7983 | 0.0072 | -0.0842 | 110.875
4.5 | 0.8493 | 0.00768 | -0.0836 | 110.5859
5 | 0.9015 | 0.00806 | -0.0832 | 111.8486
5.5 | 0.9537 | 0.00839 | -0.0829 | 113.671
6 | 1.0059 | 0.00869 | -0.0825 | 115.7537
6.5 | 1.0563 | 0.00907 | -0.0818 | 116.4609
7 | 1.1068 | 0.0094 | -0.0812 | 117.7447
7.5 | 1.1552 | 0.0098 | -0.0801 | 117.8776
8 | 1.202 | 0.01024 | -0.0788 | 117.3828
9 | 1.2892 | 0.01109 | -0.075 | 116.2489
9.5 | 1.3208 | 0.01164 | -0.0707 | 113.4708
10 | 1.3548 | 0.01225 | -0.0672 | 110.5959
10.5 | 1.3907 | 0.01284 | -0.0642 | 108.31
11.5 | 1.4563 | 0.0141 | -0.0576 | 103.2837
12 | 1.4876 | 0.01512 | -0.0544 | 98.3862
12.5 | 1.5198 | 0.01616 | -0.0515 | 94.047
13 | 1.5514 | 0.01726 | -0.0488 | 89.8841
13.5 | 1.5803 | 0.01858 | -0.0458 | 85.0538
14 | 1.6065 | 0.02013 | -0.0427 | 79.8063
14.5 | 1.6318 | 0.0218 | -0.0398 | 74.8532
15 | 1.6574 | 0.02355 | -0.0372 | 70.3779
15.5 | 1.6809 | 0.0255 | -0.0346 | 65.9176
16 | 1.7011 | 0.02782 | -0.032 | 61.1467
16.5 | 1.7141 | 0.03083 | -0.0292 | 55.5984
17 | 1.734 | 0.03348 | -0.0273 | 51.7921
17.5 | 1.7487 | 0.03668 | -0.0254 | 47.6745
18 | 1.7633 | 0.04008 | -0.0239 | 43.9945
18.5 | 1.7756 | 0.04385 | -0.0227 | 40.4926
19 | 1.7845 | 0.04817 | -0.0218 | 37.0459
19.5 | 1.79 | 0.05309 | -0.0213 | 33.7163
20 | 1.7937 | 0.05844 | -0.0213 | 30.693

## 101. Re 8M Mach 0.25 (1)
BIGFOIL.COM POLAR EXPORT
NACA65-413 a=0.8
NACA65-413 a=0.8 |  |  |  | Cl Max: | 1.264 | at alpha= | 9.5 | deg
JavaFoil+Calcfoil stall+Eppler ext transition |  |  |  | L/D Max: | 140.879 | at alpha= | 2.5 | deg
Re: | 8000000 |  |  | Cd Min: | 0.0046 | at alpha= | -1 | deg
Mach: | 0.25 |  |  | Cl=0 at alpha= | -3.1557 | deg
|  |  |  | @ Cl=0.1, Cd= | 0.0060963
|  |  |  | @ Cl=0.4, Cd= | 0.0046839
|  |  |  | @ Cl=0.6, Cd= | 0.11239
alpha (deg) | Cl | Cd | Cm | Cl/Cd
-14.5 | -0.395 | 0.10689 | -0.027 | -3.7
-14 | -0.442 | 0.09911 | -0.028 | -4.46
-13.5 | -0.483 | 0.09246 | -0.028 | -5.223
-13 | -0.517 | 0.08636 | -0.029 | -5.991
-12.5 | -0.545 | 0.08121 | -0.03 | -6.706
-12 | -0.559 | 0.07592 | -0.031 | -7.366
-11.5 | -0.565 | 0.07001 | -0.033 | -8.069
-11 | -0.566 | 0.0616 | -0.038 | -9.194
-10.5 | -0.629 | 0.02004 | -0.057 | -31.366
-10 | -0.633 | 0.01344 | -0.061 | -47.067
-9.5 | -0.636 | 0.00968 | -0.064 | -65.718
-9 | -0.61 | 0.00911 | -0.066 | -66.955
-8.5 | -0.574 | 0.00868 | -0.066 | -66.146
-8 | -0.534 | 0.00827 | -0.067 | -64.638
-7.5 | -0.49 | 0.00796 | -0.068 | -61.549
-7 | -0.442 | 0.0077 | -0.069 | -57.374
-6.5 | -0.391 | 0.00736 | -0.07 | -53.066
-6 | -0.337 | 0.00715 | -0.07 | -47.103
-5.5 | -0.281 | 0.00695 | -0.071 | -40.383
-5 | -0.223 | 0.00677 | -0.072 | -32.879
-4.5 | -0.164 | 0.00659 | -0.073 | -24.805
-4 | -0.103 | 0.00645 | -0.074 | -16.005
-3.5 | -0.042 | 0.00631 | -0.074 | -6.695
-3 | 0.019 | 0.00623 | -0.075 | 3.099
-2.5 | 0.081 | 0.00613 | -0.076 | 13.247
-2 | 0.143 | 0.00602 | -0.077 | 23.799
-1.5 | 0.205 | 0.00461 | -0.078 | 44.539
-1 | 0.268 | 0.0046 | -0.078 | 58.22
-0.5 | 0.33 | 0.00462 | -0.079 | 71.335
0 | 0.392 | 0.00468 | -0.08 | 83.764
0.5 | 0.454 | 0.00471 | -0.081 | 96.349
1 | 0.516 | 0.00483 | -0.082 | 106.806
1.5 | 0.578 | 0.00495 | -0.082 | 116.894
2 | 0.64 | 0.00509 | -0.083 | 125.811
2.5 | 0.699 | 0.00496 | -0.084 | 140.879
3 | 0.759 | 0.00569 | -0.085 | 133.227
3.5 | 0.818 | 0.0062 | -0.085 | 131.922
4 | 0.875 | 0.00641 | -0.086 | 136.441
4.5 | 0.929 | 0.00914 | -0.086 | 101.651
5 | 0.983 | 0.00948 | -0.087 | 103.709
5.5 | 1.034 | 0.00986 | -0.088 | 104.85
6 | 1.083 | 0.01029 | -0.088 | 105.246
6.5 | 1.129 | 0.01075 | -0.089 | 105.078
7 | 1.17 | 0.01124 | -0.09 | 104.113
7.5 | 1.203 | 0.0118 | -0.09 | 101.98
8 | 1.23 | 0.01237 | -0.091 | 99.495
8.5 | 1.25 | 0.013 | -0.091 | 96.147
9 | 1.262 | 0.01364 | -0.092 | 92.485
9.5 | 1.264 | 0.01443 | -0.093 | 87.621
10 | 1.257 | 0.01538 | -0.093 | 81.739
10.5 | 1.24 | 0.01645 | -0.093 | 75.386
11 | 0.999 | 0.07093 | -0.045 | 14.079
11.5 | 1.162 | 0.01889 | -0.094 | 61.544
12 | 1.099 | 0.02047 | -0.094 | 53.674
12.5 | 1.008 | 0.0254 | -0.093 | 39.705
13 | 0.796 | 0.08545 | -0.056 | 9.316
13.5 | 0.718 | 0.09508 | -0.051 | 7.555
14 | 0.638 | 0.1022 | -0.048 | 6.245
14.5 | 0.554 | 0.11239 | -0.047 | 4.933

## 102. Re 8M Mach 0.25 (2)
BIGFOIL.COM POLAR EXPORT
NACA65-413 a=0.8
NACA65-413 a=0.8 |  |  |  | Cl Max: | 1.6891 | at alpha= | 17 | deg
XFOIL ncrit=9 |  |  |  | L/D Max: | 151.071 | at alpha= | 2 | deg
Re: | 8000000 |  |  | Cd Min: | 0.21298 | at alpha= | -20 | deg
Mach: | 0.25 |  |  | Cl=0 at alpha= | -3.197 | deg
|  |  |  | @ Cl=0.1, Cd= | 0.0052808
|  |  |  | @ Cl=0.4, Cd= | 0.003646
|  |  |  | @ Cl=0.6, Cd= | 0.003978
alpha (deg) | Cl | Cd | Cm | Cl/Cd
-20 | -0.602 | 0.21298 | 0.0027 | -2.8266
-19.5 | -0.5866 | 0.20584 | -0.0019 | -2.8498
-18.5 | -0.5618 | 0.18687 | -0.0136 | -3.0064
-18 | -0.5414 | 0.17955 | -0.0194 | -3.0153
-17.5 | -1.0959 | 0.06526 | -0.0885 | -16.7928
-17 | -1.1356 | 0.0483 | -0.1062 | -23.5114
-16 | -1.1937 | 0.03284 | -0.1109 | -36.349
-15.5 | -1.2138 | 0.02732 | -0.1096 | -44.429
-15 | -1.2172 | 0.02357 | -0.1066 | -51.6419
-14.5 | -1.2099 | 0.02116 | -0.1021 | -57.1786
-14 | -1.2021 | 0.01938 | -0.0953 | -62.0279
-13.5 | -1.1643 | 0.01798 | -0.092 | -64.7553
-13 | -1.1254 | 0.0163 | -0.0889 | -69.0429
-12.5 | -1.0765 | 0.01521 | -0.0868 | -70.7758
-12 | -1.0264 | 0.01403 | -0.0849 | -73.1575
-11.5 | -0.9797 | 0.0124 | -0.0828 | -79.0081
-11 | -0.9261 | 0.01135 | -0.0814 | -81.5947
-10.5 | -0.8695 | 0.01062 | -0.0805 | -81.8738
-9.5 | -0.754 | 0.00939 | -0.0791 | -80.2982
-9 | -0.6959 | 0.00881 | -0.0787 | -78.9898
-8.5 | -0.637 | 0.00833 | -0.0784 | -76.4706
-8 | -0.5775 | 0.00793 | -0.0783 | -72.8247
-7.5 | -0.5182 | 0.00753 | -0.0783 | -68.8181
-7 | -0.459 | 0.00709 | -0.0783 | -64.7391
-6.5 | -0.399 | 0.00679 | -0.0786 | -58.7629
-6 | -0.3387 | 0.00653 | -0.0789 | -51.8683
-5.5 | -0.2784 | 0.00633 | -0.0793 | -43.981
-5 | -0.218 | 0.0061 | -0.0798 | -35.7377
-4.5 | -0.1577 | 0.00589 | -0.0803 | -26.7742
-4 | -0.0972 | 0.00574 | -0.081 | -16.9338
-3.5 | -0.0366 | 0.00559 | -0.0816 | -6.5474
-3 | 0.0238 | 0.00546 | -0.0823 | 4.359
-2.5 | 0.0844 | 0.00533 | -0.0831 | 15.8349
-1.5 | 0.2049 | 0.00495 | -0.0846 | 41.3939
-0.5 | 0.324 | 0.00414 | -0.0864 | 78.2609
0 | 0.3831 | 0.00366 | -0.0873 | 104.6721
0.5 | 0.4433 | 0.00361 | -0.0881 | 122.7978
1 | 0.5038 | 0.00367 | -0.0888 | 137.2752
1.5 | 0.5639 | 0.00375 | -0.0896 | 150.3733
2 | 0.6209 | 0.00411 | -0.0897 | 151.0706
2.5 | 0.6684 | 0.00523 | -0.0884 | 127.8011
3 | 0.7191 | 0.00601 | -0.0875 | 119.6506
3.5 | 0.7702 | 0.00668 | -0.0867 | 115.2994
4 | 0.8202 | 0.00738 | -0.0855 | 111.1382
4.5 | 0.8719 | 0.0079 | -0.0846 | 110.3671
5 | 0.9258 | 0.00826 | -0.0839 | 112.0823
5.5 | 0.979 | 0.00861 | -0.0832 | 113.705
6 | 1.0315 | 0.00897 | -0.0822 | 114.9944
6.5 | 1.0829 | 0.00936 | -0.081 | 115.6944
7 | 1.1331 | 0.00975 | -0.0796 | 116.2154
7.5 | 1.1795 | 0.01025 | -0.0774 | 115.0732
8.5 | 1.2579 | 0.01118 | -0.0701 | 112.5134
9 | 1.2941 | 0.01184 | -0.0661 | 109.299
9.5 | 1.3306 | 0.01258 | -0.0624 | 105.7711
10 | 1.3682 | 0.01334 | -0.0589 | 102.5637
10.5 | 1.4043 | 0.01421 | -0.0554 | 98.8248
11 | 1.4364 | 0.01494 | -0.0512 | 96.1446
11.5 | 1.4696 | 0.01616 | -0.0476 | 90.9406
12 | 1.5032 | 0.01743 | -0.0441 | 86.2421
12.5 | 1.5331 | 0.01899 | -0.0404 | 80.732
13 | 1.5605 | 0.0208 | -0.0367 | 75.024
13.5 | 1.588 | 0.02271 | -0.0332 | 69.9251
14 | 1.6135 | 0.02488 | -0.0297 | 64.8513
14.5 | 1.6348 | 0.02749 | -0.0263 | 59.4689
15 | 1.6525 | 0.03056 | -0.023 | 54.074
15.5 | 1.6649 | 0.03428 | -0.0199 | 48.5677
16 | 1.6783 | 0.03816 | -0.0173 | 43.9806
16.5 | 1.6848 | 0.04294 | -0.0152 | 39.2361
17 | 1.6891 | 0.04824 | -0.0137 | 35.0145
17.5 | 1.6871 | 0.05458 | -0.0129 | 30.9106
18 | 1.6763 | 0.06236 | -0.0131 | 26.881
18.5 | 1.6613 | 0.07124 | -0.0147 | 23.3198
19 | 1.6387 | 0.08185 | -0.0178 | 20.0208
19.5 | 1.6045 | 0.09498 | -0.0234 | 16.893
20 | 1.5711 | 0.10896 | -0.0306 | 14.4191

## 103. Re 8M Mach 0.50 (1)
BIGFOIL.COM POLAR EXPORT
NACA65-413 a=0.8
NACA65-413 a=0.8 |  |  |  | Cl Max: | 1.293 | at alpha= | 20 | deg
JavaFoil+Calcfoil stall+Eppler ext transition |  |  |  | L/D Max: | 147.426 | at alpha= | 2.5 | deg
Re: | 8000000 |  |  | Cd Min: | 0.00474 | at alpha= | 0.5 | deg
Mach: | 0.5 |  |  | Cl=0 at alpha= | -3.1594 | deg
|  |  |  | @ Cl=0.1, Cd= | 0.006367
|  |  |  | @ Cl=0.4, Cd= | 0.004857
|  |  |  | @ Cl=0.6, Cd= | 0.0048878
alpha (deg) | Cl | Cd | Cm | Cl/Cd
-20 | -0.924 | 0.15201 | -0.032 | -6.077
-19.5 | -0.9 | 0.14676 | -0.034 | -6.135
-19 | -0.872 | 0.14185 | -0.033 | -6.145
-18.5 | -0.843 | 0.13899 | -0.033 | -6.065
-18 | -0.814 | 0.13304 | -0.032 | -6.122
-17.5 | -0.788 | 0.12716 | -0.033 | -6.195
-17 | -0.762 | 0.12843 | -0.034 | -5.931
-16.5 | -0.734 | 0.12164 | -0.034 | -6.036
-16 | -0.706 | 0.11446 | -0.033 | -6.168
-15.5 | -0.68 | 0.10722 | -0.034 | -6.339
-15 | -0.653 | 0.09969 | -0.035 | -6.55
-14.5 | -0.628 | 0.09131 | -0.037 | -6.877
-14 | -0.597 | 0.10106 | -0.034 | -5.903
-13.5 | -0.569 | 0.09341 | -0.034 | -6.094
-13 | -0.543 | 0.08601 | -0.036 | -6.312
-12.5 | -0.517 | 0.0783 | -0.037 | -6.598
-12 | -0.494 | 0.06865 | -0.042 | -7.19
-11.5 | -0.518 | 0.02634 | -0.061 | -19.674
-11 | -0.431 | 0.07974 | -0.034 | -5.411
-10.5 | -0.404 | 0.06981 | -0.035 | -5.789
-10 | -0.377 | 0.06234 | -0.037 | -6.055
-9.5 | -0.351 | 0.05734 | -0.039 | -6.12
-9 | -0.331 | 0.04595 | -0.049 | -7.196
-8.5 | -0.361 | 0.01 | -0.073 | -36.137
-8 | -0.266 | 0.05362 | -0.035 | -4.969
-7.5 | -0.239 | 0.04839 | -0.036 | -4.943
-7 | -0.305 | 0.04508 | -0.037 | -6.76
-6.5 | -0.387 | 0.00857 | -0.078 | -45.134
-6 | -0.352 | 0.00798 | -0.079 | -44.083
-5.5 | -0.301 | 0.00758 | -0.08 | -39.746
-5 | -0.243 | 0.00723 | -0.081 | -33.63
-4.5 | -0.18 | 0.00701 | -0.081 | -25.709
-4 | -0.114 | 0.00683 | -0.082 | -16.767
-3.5 | -0.047 | 0.00664 | -0.083 | -7.076
-3 | 0.022 | 0.0065 | -0.084 | 3.314
-2.5 | 0.091 | 0.00638 | -0.085 | 14.185
-2 | 0.16 | 0.00628 | -0.086 | 25.47
-1.5 | 0.229 | 0.00479 | -0.087 | 47.911
-1 | 0.299 | 0.00478 | -0.088 | 62.707
-0.5 | 0.369 | 0.00483 | -0.089 | 76.309
0 | 0.438 | 0.00489 | -0.089 | 89.71
0.5 | 0.507 | 0.00474 | -0.09 | 107.002
1 | 0.576 | 0.00486 | -0.091 | 118.708
1.5 | 0.645 | 0.00494 | -0.092 | 130.678
2 | 0.714 | 0.0051 | -0.093 | 139.933
2.5 | 0.779 | 0.00529 | -0.094 | 147.426
3 | 0.844 | 0.0065 | -0.094 | 129.952
3.5 | 0.907 | 0.0073 | -0.095 | 124.298
4 | 0.965 | 0.01 | -0.095 | 96.513
4.5 | 1.023 | 0.0105 | -0.096 | 97.444
5 | 1.076 | 0.01104 | -0.097 | 97.469
5.5 | 1.122 | 0.01169 | -0.097 | 96.001
6 | 1.158 | 0.01244 | -0.098 | 93.126
6.5 | 1.18 | 0.01322 | -0.099 | 89.258
7 | 1.166 | 0.0142 | -0.099 | 82.066
7.5 | 1.039 | 0.01548 | -0.1 | 67.145
8 | 0.739 | 0.01641 | -0.101 | 45.042
8.5 | 0.768 | 0.01776 | -0.101 | 43.246
9 | 0.661 | 0.06233 | -0.049 | 10.603
9.5 | 0.833 | 0.01867 | -0.102 | 44.611
10 | 0.863 | 0.02027 | -0.103 | 42.547
10.5 | 0.888 | 0.02286 | -0.103 | 38.84
11 | 0.768 | 0.07956 | -0.053 | 9.657
11.5 | 0.953 | 0.02338 | -0.105 | 40.766
12 | 0.979 | 0.02618 | -0.104 | 37.381
12.5 | 0.851 | 0.08832 | -0.061 | 9.638
13 | 0.88 | 0.09394 | -0.063 | 9.362
13.5 | 0.913 | 0.08739 | -0.069 | 10.449
14 | 0.929 | 0.10076 | -0.062 | 9.224
14.5 | 0.964 | 0.10324 | -0.069 | 9.341
15 | 0.984 | 0.11506 | -0.065 | 8.555
15.5 | 1.008 | 0.11389 | -0.064 | 8.849
16 | 1.05 | 0.10952 | -0.075 | 9.588
16.5 | 1.09 | 0.1083 | -0.081 | 10.068
17 | 1.087 | 0.12457 | -0.067 | 8.726
17.5 | 1.117 | 0.12877 | -0.07 | 8.671
18 | 1.169 | 0.1188 | -0.083 | 9.844
18.5 | 1.221 | 0.10911 | -0.09 | 11.194
19 | 1.193 | 0.1392 | -0.072 | 8.57
19.5 | 1.24 | 0.13339 | -0.082 | 9.297
20 | 1.293 | 0.12254 | -0.09 | 10.552

## 104. Re 8M Mach 0.50 (2)
BIGFOIL.COM POLAR EXPORT
NACA65-413 a=0.8
NACA65-413 a=0.8 |  |  |  | Cl Max: | 1.3087 | at alpha= | 9 | deg
XFOIL ncrit=9 |  |  |  | L/D Max: | 172.324 | at alpha= | 2 | deg
Re: | 8000000 |  |  | Cd Min: | 0.1305 | at alpha= | 14 | deg
Mach: | 0.5 |  |  | Cl=0 at alpha= | -99 | deg
|  |  |  | @ Cl=0.1, Cd= | 0.00376
|  |  |  | @ Cl=0.4, Cd= | 0.00376
|  |  |  | @ Cl=0.6, Cd= | 0.0038012
alpha (deg) | Cl | Cd | Cm | Cl/Cd
0 | 0.4377 | 0.00376 | -0.0986 | 116.4096
0.5 | 0.5069 | 0.00371 | -0.0996 | 136.6307
1 | 0.5761 | 0.00377 | -0.1004 | 152.8117
1.5 | 0.6451 | 0.00386 | -0.1011 | 167.1244
2 | 0.7117 | 0.00413 | -0.1013 | 172.3245
2.5 | 0.7616 | 0.00528 | -0.0987 | 144.2424
3.5 | 0.8536 | 0.00742 | -0.0915 | 115.0404
4 | 0.8972 | 0.00833 | -0.0871 | 107.7071
4.5 | 0.9433 | 0.00884 | -0.0827 | 106.7081
5 | 0.9863 | 0.00937 | -0.0776 | 105.2615
5.5 | 1.0334 | 0.00996 | -0.0734 | 103.755
6 | 1.0792 | 0.01069 | -0.0688 | 100.9542
6.5 | 1.1265 | 0.01148 | -0.0645 | 98.1272
7 | 1.1714 | 0.01246 | -0.0596 | 94.0128
7.5 | 1.2126 | 0.01369 | -0.0543 | 88.5756
8 | 1.2532 | 0.0151 | -0.0488 | 82.9934
8.5 | 1.2901 | 0.01685 | -0.0429 | 76.5638
9 | 1.3087 | 0.0197 | -0.0354 | 66.4315
9.5 | 1.2995 | 0.02446 | -0.0267 | 53.1276
10 | 1.2876 | 0.03043 | -0.0191 | 42.3135
10.5 | 1.2714 | 0.03766 | -0.0138 | 33.76
11 | 1.2343 | 0.04735 | -0.0109 | 26.0676
12 | 1.1606 | 0.06943 | -0.0137 | 16.7161
12.5 | 1.1246 | 0.08325 | -0.0202 | 13.5087
13 | 1.0937 | 0.0983 | -0.0294 | 11.1261
13.5 | 1.0691 | 0.11436 | -0.0404 | 9.3485
14 | 1.0522 | 0.1305 | -0.0511 | 8.0628

## 105. Re 10M Mach 0.00 (1)
BIGFOIL.COM POLAR EXPORT
NACA65-413 a=0.8
NACA65-413 a=0.8 |  |  |  | Cl Max: | 1.316 | at alpha= | 11 | deg
JavaFoil+Calcfoil stall+Eppler ext transition |  |  |  | L/D Max: | 126.41 | at alpha= | 3.5 | deg
Re: | 10000000 |  |  | Cd Min: | 0.00457 | at alpha= | -1 | deg
Mach: | 0 |  |  | Cl=0 at alpha= | -3.1583 | deg
|  |  |  | @ Cl=0.1, Cd= | 0.005872
|  |  |  | @ Cl=0.4, Cd= | 0.00464
|  |  |  | @ Cl=0.6, Cd= | 0.0050533
alpha (deg) | Cl | Cd | Cm | Cl/Cd
-16.5 | -0.572 | 0.11959 | -0.026 | -4.781
-16 | -0.589 | 0.11325 | -0.027 | -5.202
-15.5 | -0.607 | 0.10271 | -0.029 | -5.914
-15 | -0.622 | 0.09646 | -0.03 | -6.452
-14.5 | -0.634 | 0.09253 | -0.03 | -6.85
-14 | -0.644 | 0.08641 | -0.032 | -7.454
-13.5 | -0.652 | 0.08011 | -0.033 | -8.139
-13 | -0.662 | 0.07028 | -0.037 | -9.414
-12.5 | -0.663 | 0.06473 | -0.039 | -10.24
-12 | -0.733 | 0.02058 | -0.054 | -35.623
-11.5 | -0.745 | 0.01267 | -0.057 | -58.836
-11 | -0.741 | 0.0102 | -0.06 | -72.619
-10.5 | -0.722 | 0.0095 | -0.061 | -76.004
-10 | -0.691 | 0.00901 | -0.062 | -76.612
-9.5 | -0.656 | 0.00866 | -0.063 | -75.7
-9 | -0.617 | 0.00831 | -0.064 | -74.296
-8.5 | -0.576 | 0.00801 | -0.064 | -71.916
-8 | -0.531 | 0.0077 | -0.065 | -68.98
-7.5 | -0.484 | 0.00748 | -0.066 | -64.753
-7 | -0.434 | 0.00716 | -0.067 | -60.656
-6.5 | -0.382 | 0.00695 | -0.067 | -55.005
-6 | -0.329 | 0.00677 | -0.068 | -48.559
-5.5 | -0.273 | 0.00659 | -0.069 | -41.484
-5 | -0.217 | 0.00648 | -0.07 | -33.412
-4.5 | -0.159 | 0.00632 | -0.071 | -25.11
-4 | -0.1 | 0.0062 | -0.071 | -16.149
-3.5 | -0.041 | 0.00611 | -0.072 | -6.703
-3 | 0.019 | 0.00599 | -0.073 | 3.127
-2.5 | 0.079 | 0.0059 | -0.074 | 13.328
-2 | 0.139 | 0.00582 | -0.074 | 23.821
-1.5 | 0.199 | 0.00488 | -0.075 | 40.721
-1 | 0.259 | 0.00457 | -0.076 | 56.805
-0.5 | 0.319 | 0.00459 | -0.077 | 69.632
0 | 0.38 | 0.00461 | -0.077 | 82.359
0.5 | 0.44 | 0.0047 | -0.078 | 93.628
1 | 0.5 | 0.00475 | -0.079 | 105.292
1.5 | 0.56 | 0.00488 | -0.08 | 114.688
2 | 0.62 | 0.00514 | -0.08 | 120.66
2.5 | 0.677 | 0.0054 | -0.081 | 125.268
3 | 0.735 | 0.00581 | -0.082 | 126.409
3.5 | 0.793 | 0.00627 | -0.083 | 126.41
4 | 0.849 | 0.0068 | -0.083 | 124.785
4.5 | 0.903 | 0.00768 | -0.084 | 117.593
5 | 0.957 | 0.00881 | -0.085 | 108.632
5.5 | 1.008 | 0.00916 | -0.085 | 110.069
6 | 1.058 | 0.0095 | -0.086 | 111.333
6.5 | 1.105 | 0.00987 | -0.086 | 111.981
7 | 1.148 | 0.01029 | -0.087 | 111.576
7.5 | 1.186 | 0.01073 | -0.088 | 110.533
8 | 1.22 | 0.01115 | -0.088 | 109.421
8.5 | 1.25 | 0.01169 | -0.089 | 106.89
9 | 1.274 | 0.01221 | -0.089 | 104.306
9.5 | 1.293 | 0.01281 | -0.09 | 100.909
10 | 1.306 | 0.01342 | -0.09 | 97.301
10.5 | 1.314 | 0.01414 | -0.091 | 92.903
11 | 1.316 | 0.01491 | -0.091 | 88.226
11.5 | 1.304 | 0.01574 | -0.092 | 82.874
12 | 1.286 | 0.01677 | -0.092 | 76.695
12.5 | 1.263 | 0.0176 | -0.093 | 71.75
13 | 1.234 | 0.01869 | -0.093 | 66.032
13.5 | 1.2 | 0.02013 | -0.093 | 59.591
14 | 1.161 | 0.02174 | -0.094 | 53.393
14.5 | 1.117 | 0.024 | -0.094 | 46.533
15 | 1.045 | 0.03342 | -0.09 | 31.27
15.5 | 0.904 | 0.08494 | -0.071 | 10.639
16 | 0.857 | 0.09736 | -0.067 | 8.798

## 106. Re 10M Mach 0.00 (2)
BIGFOIL.COM POLAR EXPORT
NACA65-413 a=0.8
NACA65-413 a=0.8 |  |  |  | Cl Max: | 1.8368 | at alpha= | 20 | deg
XFOIL ncrit=9 |  |  |  | L/D Max: | 146.595 | at alpha= | 1.5 | deg
Re: | 10000000 |  |  | Cd Min: | 0.05043 | at alpha= | 20 | deg
Mach: | 0 |  |  | Cl=0 at alpha= | -3.1953 | deg
|  |  |  | @ Cl=0.1, Cd= | 0.0050674
|  |  |  | @ Cl=0.4, Cd= | 0.0036323
|  |  |  | @ Cl=0.6, Cd= | 0.0045925
alpha (deg) | Cl | Cd | Cm | Cl/Cd
-20 | -1.5147 | 0.03086 | -0.0909 | -49.083
-19.5 | -1.5073 | 0.02736 | -0.0908 | -55.0914
-19 | -1.4824 | 0.02452 | -0.0925 | -60.4568
-18.5 | -1.4727 | 0.0223 | -0.09 | -66.0404
-18 | -1.4596 | 0.02033 | -0.0875 | -71.7954
-17.5 | -1.45 | 0.01852 | -0.0836 | -78.2937
-17 | -1.443 | 0.01724 | -0.0777 | -83.7007
-16.5 | -1.4127 | 0.01614 | -0.0751 | -87.5279
-16 | -1.3746 | 0.01522 | -0.0735 | -90.3154
-15.5 | -1.3323 | 0.01442 | -0.0724 | -92.3925
-15 | -1.2873 | 0.01371 | -0.0716 | -93.895
-14.5 | -1.2406 | 0.01304 | -0.071 | -95.138
-14 | -1.1914 | 0.0125 | -0.0707 | -95.312
-13.5 | -1.1419 | 0.01191 | -0.0704 | -95.8774
-13 | -1.091 | 0.0114 | -0.0704 | -95.7018
-12.5 | -1.0391 | 0.01092 | -0.0704 | -95.1557
-12 | -0.9884 | 0.01025 | -0.0702 | -96.4293
-11.5 | -0.9363 | 0.00965 | -0.0702 | -97.0259
-11 | -0.8835 | 0.00912 | -0.0703 | -96.875
-10.5 | -0.8297 | 0.00867 | -0.0705 | -95.6978
-10 | -0.7751 | 0.00828 | -0.0708 | -93.6111
-9.5 | -0.7199 | 0.00796 | -0.0712 | -90.4397
-9 | -0.6642 | 0.00766 | -0.0717 | -86.7102
-8.5 | -0.6081 | 0.0074 | -0.0722 | -82.1757
-8 | -0.5517 | 0.00716 | -0.0727 | -77.0531
-7.5 | -0.4955 | 0.00683 | -0.0732 | -72.5476
-7 | -0.4389 | 0.00655 | -0.0738 | -67.0076
-6.5 | -0.3819 | 0.00632 | -0.0744 | -60.4272
-6 | -0.3246 | 0.00611 | -0.075 | -53.126
-5.5 | -0.2669 | 0.00595 | -0.0757 | -44.8571
-5 | -0.2093 | 0.00578 | -0.0764 | -36.2111
-4.5 | -0.1515 | 0.00559 | -0.0771 | -27.102
-4 | -0.0935 | 0.00547 | -0.0779 | -17.0932
-3.5 | -0.0354 | 0.00535 | -0.0786 | -6.6168
-3 | 0.0227 | 0.00522 | -0.0794 | 4.3487
-2.5 | 0.0809 | 0.00511 | -0.0801 | 15.8317
-2 | 0.1392 | 0.00498 | -0.0809 | 27.9518
-1.5 | 0.1971 | 0.00478 | -0.0817 | 41.2343
-0.5 | 0.3123 | 0.00419 | -0.0834 | 74.5346
0 | 0.3694 | 0.00376 | -0.0842 | 98.2447
0.5 | 0.4269 | 0.00352 | -0.085 | 121.2784
1 | 0.4849 | 0.00358 | -0.0858 | 135.4469
1.5 | 0.5424 | 0.0037 | -0.0864 | 146.5946
2 | 0.5931 | 0.00447 | -0.086 | 132.6846
2.5 | 0.6421 | 0.00534 | -0.0854 | 120.2434
3 | 0.6935 | 0.00594 | -0.085 | 116.7508
3.5 | 0.7449 | 0.0065 | -0.0847 | 114.6
4 | 0.7961 | 0.00701 | -0.0842 | 113.5663
4.5 | 0.8479 | 0.00745 | -0.0839 | 113.8121
5 | 0.9009 | 0.00775 | -0.0838 | 116.2452
5.5 | 0.9534 | 0.00806 | -0.0836 | 118.2878
6 | 1.0056 | 0.00835 | -0.0833 | 120.4311
6.5 | 1.0569 | 0.00868 | -0.0829 | 121.7627
7 | 1.1077 | 0.009 | -0.0824 | 123.0778
7.5 | 1.1564 | 0.0094 | -0.0816 | 123.0213
8 | 1.2051 | 0.00975 | -0.0808 | 123.6
8.5 | 1.2522 | 0.01014 | -0.0797 | 123.4911
9 | 1.2965 | 0.01061 | -0.0781 | 122.196
9.5 | 1.3368 | 0.01107 | -0.0757 | 120.7588
10 | 1.3696 | 0.01153 | -0.0719 | 118.7858
10.5 | 1.404 | 0.01207 | -0.0686 | 116.3215
11 | 1.4377 | 0.0127 | -0.0654 | 113.2047
11.5 | 1.4678 | 0.0133 | -0.0617 | 110.3609
12 | 1.4998 | 0.01403 | -0.0585 | 106.8995
12.5 | 1.5332 | 0.01489 | -0.0558 | 102.9684
13 | 1.565 | 0.01587 | -0.0531 | 98.6137
13.5 | 1.5936 | 0.01707 | -0.0501 | 93.3568
14 | 1.6207 | 0.01842 | -0.047 | 87.9859
14.5 | 1.6481 | 0.01981 | -0.0443 | 83.1954
15 | 1.6742 | 0.02133 | -0.0416 | 78.4904
15.5 | 1.6984 | 0.02305 | -0.039 | 73.6833
16 | 1.7192 | 0.02509 | -0.0363 | 68.5213
16.5 | 1.7363 | 0.02753 | -0.0335 | 63.0694
17 | 1.7556 | 0.02993 | -0.0313 | 58.6569
17.5 | 1.7741 | 0.03252 | -0.0294 | 54.5541
18 | 1.7915 | 0.03533 | -0.0277 | 50.7076
18.5 | 1.8066 | 0.03848 | -0.0262 | 46.9491
19 | 1.8185 | 0.04211 | -0.0249 | 43.1845
19.5 | 1.8265 | 0.04628 | -0.0239 | 39.4663
20 | 1.8368 | 0.05043 | -0.0234 | 36.4228

## 107. Re 10M Mach 0.10 (1)
BIGFOIL.COM POLAR EXPORT
NACA65-413 a=0.8
NACA65-413 a=0.8 |  |  |  | Cl Max: | 1.307 | at alpha= | 10.5 | deg
JavaFoil+Calcfoil stall+Eppler ext transition |  |  |  | L/D Max: | 127.155 | at alpha= | 3.5 | deg
Re: | 10000000 |  |  | Cd Min: | 0.00457 | at alpha= | -1 | deg
Mach: | 0.1 |  |  | Cl=0 at alpha= | -3.1583 | deg
|  |  |  | @ Cl=0.1, Cd= | 0.0058985
|  |  |  | @ Cl=0.4, Cd= | 0.004648
|  |  |  | @ Cl=0.6, Cd= | 0.0050457
alpha (deg) | Cl | Cd | Cm | Cl/Cd
-16.5 | -0.534 | 0.12315 | -0.026 | -4.335
-16 | -0.555 | 0.11674 | -0.026 | -4.751
-15.5 | -0.575 | 0.10649 | -0.028 | -5.402
-15 | -0.594 | 0.0987 | -0.03 | -6.022
-14.5 | -0.609 | 0.09441 | -0.03 | -6.452
-14 | -0.623 | 0.08835 | -0.031 | -7.05
-13.5 | -0.633 | 0.08275 | -0.032 | -7.653
-13 | -0.64 | 0.07796 | -0.033 | -8.204
-12.5 | -0.645 | 0.07025 | -0.036 | -9.186
-12 | -0.651 | 0.05786 | -0.041 | -11.245
-11.5 | -0.73 | 0.01438 | -0.057 | -50.747
-11 | -0.73 | 0.01072 | -0.06 | -68.092
-10.5 | -0.718 | 0.00974 | -0.062 | -73.756
-10 | -0.688 | 0.00914 | -0.062 | -75.316
-9.5 | -0.655 | 0.00877 | -0.063 | -74.664
-9 | -0.617 | 0.00838 | -0.064 | -73.632
-8.5 | -0.576 | 0.008 | -0.065 | -72.009
-8 | -0.532 | 0.00778 | -0.065 | -68.4
-7.5 | -0.485 | 0.00748 | -0.066 | -64.848
-7 | -0.436 | 0.00724 | -0.067 | -60.136
-6.5 | -0.384 | 0.00697 | -0.068 | -55.084
-6 | -0.33 | 0.00683 | -0.069 | -48.281
-5.5 | -0.274 | 0.00664 | -0.069 | -41.305
-5 | -0.217 | 0.00649 | -0.07 | -33.523
-4.5 | -0.16 | 0.00634 | -0.071 | -25.157
-4 | -0.101 | 0.00624 | -0.072 | -16.117
-3.5 | -0.041 | 0.00611 | -0.072 | -6.729
-3 | 0.019 | 0.00603 | -0.073 | 3.121
-2.5 | 0.079 | 0.00593 | -0.074 | 13.317
-2 | 0.139 | 0.00584 | -0.075 | 23.877
-1.5 | 0.2 | 0.00487 | -0.076 | 41.004
-1 | 0.261 | 0.00457 | -0.076 | 57.052
-0.5 | 0.321 | 0.00458 | -0.077 | 70.139
0 | 0.382 | 0.00463 | -0.078 | 82.377
0.5 | 0.442 | 0.00469 | -0.079 | 94.301
1 | 0.502 | 0.00476 | -0.079 | 105.561
1.5 | 0.563 | 0.00491 | -0.08 | 114.619
2 | 0.623 | 0.00513 | -0.081 | 121.393
2.5 | 0.68 | 0.00545 | -0.082 | 124.868
3 | 0.739 | 0.00587 | -0.082 | 125.916
3.5 | 0.796 | 0.00626 | -0.083 | 127.155
4 | 0.853 | 0.00687 | -0.084 | 124.242
4.5 | 0.908 | 0.00774 | -0.084 | 117.283
5 | 0.961 | 0.00884 | -0.085 | 108.71
5.5 | 1.012 | 0.0092 | -0.086 | 110.068
6 | 1.062 | 0.00954 | -0.086 | 111.308
6.5 | 1.109 | 0.00993 | -0.087 | 111.676
7 | 1.152 | 0.01036 | -0.087 | 111.175
7.5 | 1.19 | 0.0108 | -0.088 | 110.162
8 | 1.223 | 0.01126 | -0.089 | 108.572
8.5 | 1.251 | 0.0118 | -0.089 | 106.016
9 | 1.274 | 0.01235 | -0.09 | 103.128
9.5 | 1.291 | 0.01295 | -0.09 | 99.663
10 | 1.302 | 0.01358 | -0.091 | 95.82
10.5 | 1.307 | 0.01433 | -0.091 | 91.195
11 | 1.305 | 0.01514 | -0.092 | 86.197
11.5 | 1.29 | 0.016 | -0.092 | 80.615
12 | 1.267 | 0.01711 | -0.093 | 74.08
12.5 | 1.239 | 0.01789 | -0.093 | 69.264
13 | 1.204 | 0.01936 | -0.093 | 62.166
13.5 | 1.163 | 0.02095 | -0.094 | 55.504
14 | 1.119 | 0.02266 | -0.094 | 49.351
14.5 | 1.064 | 0.02604 | -0.093 | 40.873
15 | 0.887 | 0.08718 | -0.068 | 10.175
15.5 | 0.838 | 0.09875 | -0.064 | 8.485

## 108. Re 10M Mach 0.10 (2)
BIGFOIL.COM POLAR EXPORT
NACA65-413 a=0.8
NACA65-413 a=0.8 |  |  |  | Cl Max: | 1.8208 | at alpha= | 20 | deg
XFOIL ncrit=9 |  |  |  | L/D Max: | 147.486 | at alpha= | 1.5 | deg
Re: | 10000000 |  |  | Cd Min: | 0.05517 | at alpha= | 20 | deg
Mach: | 0.1 |  |  | Cl=0 at alpha= | -3.1954 | deg
|  |  |  | @ Cl=0.1, Cd= | 0.0050788
|  |  |  | @ Cl=0.4, Cd= | 0.0036425
|  |  |  | @ Cl=0.6, Cd= | 0.0045293
alpha (deg) | Cl | Cd | Cm | Cl/Cd
-20 | -1.478 | 0.03726 | -0.0931 | -39.6672
-19 | -1.4735 | 0.02829 | -0.0947 | -52.0855
-18.5 | -1.4562 | 0.02493 | -0.0958 | -58.4116
-18 | -1.4463 | 0.02243 | -0.0935 | -64.4806
-17.5 | -1.4342 | 0.02031 | -0.0907 | -70.6155
-17 | -1.4224 | 0.01864 | -0.0867 | -76.309
-16.5 | -1.4137 | 0.0173 | -0.0806 | -81.7168
-16 | -1.3818 | 0.01608 | -0.0779 | -85.9328
-15.5 | -1.3421 | 0.01509 | -0.0762 | -88.9397
-15 | -1.2981 | 0.01427 | -0.0749 | -90.9671
-14.5 | -1.2516 | 0.01352 | -0.074 | -92.574
-14 | -1.2022 | 0.01291 | -0.0734 | -93.1216
-13.5 | -1.1524 | 0.01227 | -0.0728 | -93.9201
-13 | -1.101 | 0.01171 | -0.0725 | -94.0222
-12.5 | -1.0485 | 0.01119 | -0.0723 | -93.6997
-12 | -0.9966 | 0.01058 | -0.0721 | -94.1966
-11.5 | -0.9444 | 0.00988 | -0.0718 | -95.587
-11 | -0.8912 | 0.0093 | -0.0717 | -95.828
-10.5 | -0.8368 | 0.00882 | -0.0718 | -94.8753
-10 | -0.7817 | 0.0084 | -0.072 | -93.0595
-9.5 | -0.7259 | 0.00805 | -0.0723 | -90.1739
-9 | -0.6697 | 0.00773 | -0.0726 | -86.6365
-8.5 | -0.6131 | 0.00745 | -0.073 | -82.2953
-8 | -0.5561 | 0.0072 | -0.0735 | -77.2361
-7.5 | -0.4993 | 0.00689 | -0.0739 | -72.4673
-7 | -0.4422 | 0.00658 | -0.0744 | -67.2036
-6.5 | -0.3847 | 0.00634 | -0.075 | -60.6782
-6 | -0.3269 | 0.00614 | -0.0756 | -53.241
-5.5 | -0.2688 | 0.00596 | -0.0762 | -45.1007
-5 | -0.2108 | 0.0058 | -0.0769 | -36.3448
-4.5 | -0.1525 | 0.00561 | -0.0776 | -27.1836
-4 | -0.0942 | 0.00548 | -0.0783 | -17.1898
-3.5 | -0.0357 | 0.00536 | -0.0791 | -6.6604
-3 | 0.0229 | 0.00522 | -0.0798 | 4.387
-2.5 | 0.0814 | 0.00512 | -0.0806 | 15.8984
-2 | 0.1401 | 0.00499 | -0.0814 | 28.0762
-1.5 | 0.1983 | 0.0048 | -0.0822 | 41.3125
-1 | 0.2564 | 0.0045 | -0.083 | 56.9778
-0.5 | 0.3142 | 0.00419 | -0.0838 | 74.9881
0 | 0.3717 | 0.00376 | -0.0847 | 98.8564
0.5 | 0.4295 | 0.00352 | -0.0855 | 122.017
1 | 0.4879 | 0.00358 | -0.0863 | 136.2849
1.5 | 0.5457 | 0.0037 | -0.0869 | 147.4865
2 | 0.5967 | 0.00447 | -0.0865 | 133.4899
2.5 | 0.6457 | 0.00535 | -0.0858 | 120.6916
3 | 0.6973 | 0.00596 | -0.0854 | 116.9966
3.5 | 0.7489 | 0.00652 | -0.085 | 114.862
4 | 0.8003 | 0.00704 | -0.0845 | 113.679
4.5 | 0.8523 | 0.00748 | -0.0841 | 113.9439
5 | 0.9055 | 0.00778 | -0.084 | 116.3882
5.5 | 0.9583 | 0.0081 | -0.0837 | 118.3086
6 | 1.0107 | 0.0084 | -0.0834 | 120.3214
6.5 | 1.0622 | 0.00873 | -0.0829 | 121.6724
7 | 1.1131 | 0.00906 | -0.0823 | 122.8587
7.5 | 1.1619 | 0.00947 | -0.0813 | 122.6927
8.5 | 1.2575 | 0.01023 | -0.0791 | 122.9228
9 | 1.3013 | 0.01072 | -0.0772 | 121.3899
9.5 | 1.3373 | 0.01117 | -0.0738 | 119.7225
10 | 1.3713 | 0.01168 | -0.07 | 117.4058
10.5 | 1.4063 | 0.01226 | -0.0668 | 114.7064
11 | 1.4397 | 0.01296 | -0.0635 | 111.088
12 | 1.5033 | 0.01435 | -0.0566 | 104.7596
12.5 | 1.5366 | 0.01527 | -0.0538 | 100.6287
13 | 1.5676 | 0.01636 | -0.0508 | 95.8191
13.5 | 1.5948 | 0.01773 | -0.0475 | 89.9492
14 | 1.6229 | 0.01911 | -0.0445 | 84.9241
14.5 | 1.651 | 0.02055 | -0.0418 | 80.3406
15 | 1.6753 | 0.0223 | -0.0389 | 75.1256
15.5 | 1.6978 | 0.02425 | -0.036 | 70.0124
16 | 1.7168 | 0.02657 | -0.0331 | 64.6142
16.5 | 1.7365 | 0.02897 | -0.0307 | 59.9413
17 | 1.7542 | 0.03169 | -0.0284 | 55.355
17.5 | 1.7737 | 0.03438 | -0.0266 | 51.591
18 | 1.7882 | 0.03764 | -0.0248 | 47.508
18.5 | 1.8027 | 0.04108 | -0.0234 | 43.8827
19 | 1.8087 | 0.04553 | -0.0221 | 39.7255
19.5 | 1.8135 | 0.05037 | -0.0214 | 36.0036
20 | 1.8208 | 0.05517 | -0.0211 | 33.0034

## 109. Re 10M Mach 0.25 (1)
BIGFOIL.COM POLAR EXPORT
NACA65-413 a=0.8
NACA65-413 a=0.8 |  |  |  | Cl Max: | 1.266 | at alpha= | 9.5 | deg
JavaFoil+Calcfoil stall+Eppler ext transition |  |  |  | L/D Max: | 131.536 | at alpha= | 4 | deg
Re: | 10000000 |  |  | Cd Min: | 0.0046 | at alpha= | -0.5 | deg
Mach: | 0.25 |  |  | Cl=0 at alpha= | -3.1557 | deg
|  |  |  | @ Cl=0.1, Cd= | 0.0059455
|  |  |  | @ Cl=0.4, Cd= | 0.0046839
|  |  |  | @ Cl=0.6, Cd= | 0.11035
alpha (deg) | Cl | Cd | Cm | Cl/Cd
-15.5 | -0.286 | 0.12514 | -0.026 | -2.289
-15 | -0.344 | 0.11714 | -0.026 | -2.933
-14.5 | -0.395 | 0.10728 | -0.027 | -3.686
-14 | -0.442 | 0.09837 | -0.028 | -4.494
-13.5 | -0.483 | 0.09142 | -0.029 | -5.284
-13 | -0.518 | 0.08569 | -0.029 | -6.04
-12.5 | -0.545 | 0.08122 | -0.03 | -6.706
-12 | -0.56 | 0.07456 | -0.032 | -7.509
-11.5 | -0.566 | 0.06888 | -0.034 | -8.22
-11 | -0.565 | 0.06294 | -0.036 | -8.97
-10.5 | -0.662 | 0.01159 | -0.061 | -57.117
-10 | -0.647 | 0.01092 | -0.062 | -59.194
-9.5 | -0.64 | 0.00932 | -0.065 | -68.661
-9 | -0.61 | 0.00877 | -0.066 | -69.514
-8.5 | -0.574 | 0.00838 | -0.066 | -68.525
-8 | -0.534 | 0.00799 | -0.067 | -66.911
-7.5 | -0.49 | 0.00775 | -0.068 | -63.254
-7 | -0.442 | 0.00745 | -0.069 | -59.345
-6.5 | -0.391 | 0.00712 | -0.07 | -54.873
-6 | -0.337 | 0.0069 | -0.07 | -48.804
-5.5 | -0.281 | 0.00672 | -0.071 | -41.747
-5 | -0.223 | 0.00653 | -0.072 | -34.116
-4.5 | -0.164 | 0.00642 | -0.073 | -25.474
-4 | -0.103 | 0.0063 | -0.074 | -16.404
-3.5 | -0.042 | 0.00616 | -0.074 | -6.86
-3 | 0.019 | 0.00608 | -0.075 | 3.179
-2.5 | 0.081 | 0.00597 | -0.076 | 13.602
-2 | 0.143 | 0.00589 | -0.077 | 24.311
-1.5 | 0.205 | 0.00492 | -0.078 | 41.706
-1 | 0.268 | 0.00461 | -0.078 | 58.089
-0.5 | 0.33 | 0.0046 | -0.079 | 71.768
0 | 0.392 | 0.00468 | -0.08 | 83.792
0.5 | 0.454 | 0.00471 | -0.081 | 96.375
1 | 0.516 | 0.00481 | -0.082 | 107.247
1.5 | 0.578 | 0.00495 | -0.082 | 116.717
2 | 0.64 | 0.00523 | -0.083 | 122.272
2.5 | 0.698 | 0.00552 | -0.084 | 126.546
3 | 0.758 | 0.00598 | -0.085 | 126.887
3.5 | 0.818 | 0.00644 | -0.085 | 126.941
4 | 0.875 | 0.00665 | -0.086 | 131.536
4.5 | 0.93 | 0.00883 | -0.087 | 105.368
5 | 0.984 | 0.00914 | -0.087 | 107.622
5.5 | 1.035 | 0.00951 | -0.088 | 108.854
6 | 1.084 | 0.00992 | -0.088 | 109.265
6.5 | 1.13 | 0.01035 | -0.089 | 109.21
7 | 1.171 | 0.0108 | -0.09 | 108.381
7.5 | 1.205 | 0.01135 | -0.09 | 106.11
8 | 1.232 | 0.01188 | -0.091 | 103.696
8.5 | 1.251 | 0.01253 | -0.092 | 99.84
9 | 1.263 | 0.0131 | -0.092 | 96.406
9.5 | 1.266 | 0.01393 | -0.093 | 90.849
10 | 1.259 | 0.01488 | -0.093 | 84.583
10.5 | 1.242 | 0.0158 | -0.094 | 78.607
11 | 1.002 | 0.06905 | -0.049 | 14.51
11.5 | 1.164 | 0.01819 | -0.094 | 63.985
12 | 1.101 | 0.01948 | -0.095 | 56.545
12.5 | 1.023 | 0.02216 | -0.094 | 46.153
13 | 0.801 | 0.08183 | -0.06 | 9.786
13.5 | 0.719 | 0.0934 | -0.052 | 7.702
14 | 0.639 | 0.10116 | -0.05 | 6.316
14.5 | 0.555 | 0.11035 | -0.048 | 5.026

## 110. Re 10M Mach 0.25 (2)
BIGFOIL.COM POLAR EXPORT
NACA65-413 a=0.8
NACA65-413 a=0.8 |  |  |  | Cl Max: | 1.725 | at alpha= | 17.5 | deg
XFOIL ncrit=9 |  |  |  | L/D Max: | 151.995 | at alpha= | 1.5 | deg
Re: | 10000000 |  |  | Cd Min: | 0.2052 | at alpha= | -19.5 | deg
Mach: | 0.25 |  |  | Cl=0 at alpha= | -3.1944 | deg
|  |  |  | @ Cl=0.1, Cd= | 0.0051335
|  |  |  | @ Cl=0.4, Cd= | 0.0036984
|  |  |  | @ Cl=0.6, Cd= | 0.0042013
alpha (deg) | Cl | Cd | Cm | Cl/Cd
-19.5 | -0.5969 | 0.2052 | 0 | -2.9089
-19 | -0.5818 | 0.19003 | -0.012 | -3.0616
-18 | -1.1239 | 0.06933 | -0.0869 | -16.2109
-17.5 | -1.1589 | 0.0521 | -0.1048 | -22.2438
-17 | -1.2129 | 0.04101 | -0.1105 | -29.5757
-16.5 | -1.2504 | 0.03301 | -0.1124 | -37.8794
-16 | -1.2662 | 0.02771 | -0.1113 | -45.6947
-15.5 | -1.2717 | 0.02371 | -0.1085 | -53.6356
-15 | -1.2709 | 0.0208 | -0.104 | -61.101
-14.5 | -1.273 | 0.01871 | -0.0963 | -68.0385
-14 | -1.241 | 0.01692 | -0.0923 | -73.3452
-13.5 | -1.1942 | 0.01582 | -0.0896 | -75.4867
-13 | -1.1472 | 0.01455 | -0.0871 | -78.8454
-12.5 | -1.0944 | 0.0136 | -0.0852 | -80.4706
-12 | -1.041 | 0.01266 | -0.0836 | -82.2275
-11.5 | -0.9849 | 0.01189 | -0.0823 | -82.8343
-11 | -0.9324 | 0.01071 | -0.0808 | -87.0588
-10.5 | -0.8763 | 0.00988 | -0.0797 | -88.6943
-10 | -0.818 | 0.00929 | -0.079 | -88.0517
-9.5 | -0.7594 | 0.00875 | -0.0785 | -86.7886
-9 | -0.7003 | 0.00826 | -0.0782 | -84.7821
-8.5 | -0.6406 | 0.00784 | -0.078 | -81.7092
-8 | -0.5807 | 0.00749 | -0.0779 | -77.53
-7.5 | -0.5204 | 0.0072 | -0.078 | -72.2778
-7 | -0.4605 | 0.00683 | -0.0781 | -67.4231
-6.5 | -0.4004 | 0.00651 | -0.0784 | -61.5054
-5.5 | -0.2795 | 0.00606 | -0.0792 | -46.1221
-5 | -0.2188 | 0.00589 | -0.0797 | -37.1477
-4.5 | -0.1584 | 0.00569 | -0.0803 | -27.8383
-4 | -0.0977 | 0.00552 | -0.0809 | -17.6993
-3.5 | -0.0371 | 0.00542 | -0.0816 | -6.845
-3 | 0.0236 | 0.00526 | -0.0823 | 4.4867
-2.5 | 0.0842 | 0.00517 | -0.0831 | 16.2863
-2 | 0.1448 | 0.00503 | -0.0839 | 28.7873
-1.5 | 0.2051 | 0.00485 | -0.0847 | 42.2887
-1 | 0.2651 | 0.00455 | -0.0855 | 58.2637
-0.5 | 0.3248 | 0.00421 | -0.0864 | 77.1496
0 | 0.384 | 0.00376 | -0.0873 | 102.1277
0.5 | 0.4437 | 0.00353 | -0.0881 | 125.6941
1 | 0.5041 | 0.00359 | -0.0889 | 140.4178
1.5 | 0.5639 | 0.00371 | -0.0896 | 151.9946
2 | 0.6168 | 0.00443 | -0.0891 | 139.2325
3 | 0.7183 | 0.00605 | -0.0875 | 118.7273
3.5 | 0.7705 | 0.00665 | -0.0867 | 115.8647
4 | 0.8222 | 0.00724 | -0.0859 | 113.5635
4.5 | 0.876 | 0.00765 | -0.0853 | 114.5098
5 | 0.9304 | 0.00798 | -0.0848 | 116.5915
5.5 | 0.9847 | 0.0083 | -0.0842 | 118.6386
6 | 1.0375 | 0.00867 | -0.0833 | 119.6655
6.5 | 1.0904 | 0.009 | -0.0824 | 121.1556
7 | 1.1408 | 0.00941 | -0.0809 | 121.2327
8 | 1.2375 | 0.01026 | -0.0772 | 120.614
8.5 | 1.273 | 0.01075 | -0.0727 | 118.4186
9 | 1.3077 | 0.01138 | -0.0683 | 114.9121
9.5 | 1.3467 | 0.01197 | -0.0649 | 112.5063
10 | 1.3843 | 0.01269 | -0.0613 | 109.0859
10.5 | 1.4193 | 0.01357 | -0.0575 | 104.591
11 | 1.4536 | 0.01456 | -0.0536 | 99.8352
11.5 | 1.4866 | 0.01527 | -0.0496 | 97.3543
12 | 1.5197 | 0.01652 | -0.046 | 91.9915
12.5 | 1.5494 | 0.01804 | -0.0421 | 85.8869
13 | 1.5796 | 0.01962 | -0.0385 | 80.5097
13.5 | 1.6073 | 0.02145 | -0.0348 | 74.9324
14 | 1.6311 | 0.02365 | -0.031 | 68.9683
14.5 | 1.6521 | 0.02619 | -0.0273 | 63.0813
15 | 1.6722 | 0.02901 | -0.024 | 57.6422
15.5 | 1.6922 | 0.03199 | -0.0211 | 52.8978
16 | 1.7073 | 0.0356 | -0.0183 | 47.9579
16.5 | 1.7156 | 0.04003 | -0.0158 | 42.8579
17 | 1.7242 | 0.04474 | -0.0139 | 38.5382
17.5 | 1.725 | 0.05054 | -0.0126 | 34.1314
18 | 1.7179 | 0.05758 | -0.0122 | 29.835
18.5 | 1.708 | 0.06549 | -0.0129 | 26.0803
19 | 1.689 | 0.0751 | -0.015 | 22.49
19.5 | 1.6591 | 0.08698 | -0.0192 | 19.0745
20 | 1.6299 | 0.09965 | -0.0249 | 16.3562

## 111. Re 10M Mach 0.50 (1)
BIGFOIL.COM POLAR EXPORT
NACA65-413 a=0.8
NACA65-413 a=0.8 |  |  |  | Cl Max: | 1.27 | at alpha= | 18.5 | deg
JavaFoil+Calcfoil stall+Eppler ext transition |  |  |  | L/D Max: | 138.925 | at alpha= | 2.5 | deg
Re: | 10000000 |  |  | Cd Min: | 0.00473 | at alpha= | 0.5 | deg
Mach: | 0.5 |  |  | Cl=0 at alpha= | -3.1594 | deg
|  |  |  | @ Cl=0.1, Cd= | 0.006193
|  |  |  | @ Cl=0.4, Cd= | 0.0048214
|  |  |  | @ Cl=0.6, Cd= | 0.0048456
alpha (deg) | Cl | Cd | Cm | Cl/Cd
-20 | -0.924 | 0.14913 | -0.032 | -6.196
-19.5 | -0.902 | 0.14474 | -0.034 | -6.229
-19 | -0.873 | 0.1384 | -0.034 | -6.31
-18.5 | -0.844 | 0.13532 | -0.033 | -6.238
-18 | -0.815 | 0.1311 | -0.033 | -6.217
-17.5 | -0.789 | 0.12189 | -0.034 | -6.473
-17 | -0.762 | 0.12662 | -0.034 | -6.021
-16.5 | -0.736 | 0.11838 | -0.035 | -6.213
-16 | -0.707 | 0.11291 | -0.034 | -6.26
-15.5 | -0.681 | 0.10477 | -0.035 | -6.5
-15 | -0.655 | 0.0966 | -0.037 | -6.783
-14.5 | -0.634 | 0.08469 | -0.041 | -7.485
-14 | -0.597 | 0.10014 | -0.034 | -5.961
-13.5 | -0.57 | 0.09304 | -0.035 | -6.122
-13 | -0.544 | 0.08376 | -0.037 | -6.492
-12.5 | -0.519 | 0.07601 | -0.039 | -6.823
-12 | -0.508 | 0.05498 | -0.05 | -9.248
-11.5 | -0.537 | 0.01778 | -0.065 | -30.192
-11 | -0.431 | 0.07689 | -0.034 | -5.611
-10.5 | -0.404 | 0.06884 | -0.035 | -5.873
-10 | -0.378 | 0.06154 | -0.038 | -6.141
-9.5 | -0.352 | 0.05554 | -0.041 | -6.342
-9 | -0.382 | 0.01265 | -0.07 | -30.222
-8.5 | -0.363 | 0.00959 | -0.074 | -37.824
-8 | -0.267 | 0.05281 | -0.035 | -5.048
-7.5 | -0.239 | 0.04804 | -0.037 | -4.981
-7 | -0.305 | 0.04456 | -0.038 | -6.842
-6.5 | -0.387 | 0.00824 | -0.078 | -46.934
-6 | -0.352 | 0.00777 | -0.079 | -45.284
-5.5 | -0.301 | 0.00732 | -0.08 | -41.175
-5 | -0.243 | 0.00705 | -0.081 | -34.463
-4.5 | -0.18 | 0.00683 | -0.081 | -26.376
-4 | -0.114 | 0.00661 | -0.082 | -17.31
-3.5 | -0.047 | 0.00647 | -0.083 | -7.257
-3 | 0.022 | 0.00633 | -0.084 | 3.403
-2.5 | 0.091 | 0.00621 | -0.085 | 14.571
-2 | 0.16 | 0.00608 | -0.086 | 26.306
-1.5 | 0.229 | 0.00512 | -0.087 | 44.815
-1 | 0.299 | 0.00475 | -0.088 | 63.106
-0.5 | 0.369 | 0.00479 | -0.089 | 77.053
0 | 0.438 | 0.00486 | -0.089 | 90.249
0.5 | 0.508 | 0.00473 | -0.09 | 107.32
1 | 0.576 | 0.00479 | -0.091 | 120.383
1.5 | 0.645 | 0.00495 | -0.092 | 130.468
2 | 0.714 | 0.00525 | -0.093 | 136.109
2.5 | 0.779 | 0.00561 | -0.094 | 138.925
3 | 0.844 | 0.00685 | -0.094 | 123.262
3.5 | 0.907 | 0.0076 | -0.095 | 119.365
4 | 0.966 | 0.00963 | -0.095 | 100.389
4.5 | 1.024 | 0.0101 | -0.096 | 101.371
5 | 1.077 | 0.01064 | -0.097 | 101.228
5.5 | 1.123 | 0.01127 | -0.098 | 99.666
6 | 1.159 | 0.01198 | -0.098 | 96.799
6.5 | 1.181 | 0.01272 | -0.099 | 92.829
7 | 1.167 | 0.01366 | -0.1 | 85.423
7.5 | 1.04 | 0.01488 | -0.1 | 69.919
8 | 0.74 | 0.01577 | -0.101 | 46.911
8.5 | 0.77 | 0.0171 | -0.101 | 45.016
9 | 0.661 | 0.06107 | -0.049 | 10.828
9.5 | 0.834 | 0.01796 | -0.103 | 46.434
10 | 0.864 | 0.01949 | -0.103 | 44.313
10.5 | 0.891 | 0.02177 | -0.103 | 40.909
11 | 0.769 | 0.07848 | -0.055 | 9.796
11.5 | 0.955 | 0.02245 | -0.105 | 42.517
12 | 0.981 | 0.02491 | -0.105 | 39.399
12.5 | 0.857 | 0.08428 | -0.066 | 10.163
13 | 0.882 | 0.09137 | -0.066 | 9.656
13.5 | 1.057 | 0.03107 | -0.105 | 34.015
14 | 0.934 | 0.09682 | -0.066 | 9.649
14.5 | 0.975 | 0.09527 | -0.075 | 10.233
15 | 0.986 | 0.11344 | -0.066 | 8.688
15.5 | 1.011 | 0.11065 | -0.067 | 9.139
16 | 1.122 | 0.06985 | -0.096 | 16.067
16.5 | 1.128 | 0.08523 | -0.092 | 13.234
17 | 1.087 | 0.12252 | -0.067 | 8.875
17.5 | 1.128 | 0.12087 | -0.076 | 9.329
18 | 1.239 | 0.07794 | -0.099 | 15.897
18.5 | 1.27 | 0.08062 | -0.1 | 15.756
19 | 1.2 | 0.14594 | -0.076 | 8.224
19.5 | 1.237 | 0.14381 | -0.081 | 8.602
20 | 1.257 | 0.16087 | -0.079 | 7.813

## 112. Re 10M Mach 0.50 (2)
BIGFOIL.COM POLAR EXPORT
NACA65-413 a=0.8
NACA65-413 a=0.8 |  |  |  | Cl Max: | 1.3269 | at alpha= | 9 | deg
XFOIL ncrit=9 |  |  |  | L/D Max: | 171.353 | at alpha= | 1.5 | deg
Re: | 10000000 |  |  | Cd Min: | 0.12784 | at alpha= | 14 | deg
Mach: | 0.5 |  |  | Cl=0 at alpha= | -3.1878 | deg
|  |  |  | @ Cl=0.1, Cd= | 0.0053429
|  |  |  | @ Cl=0.4, Cd= | 0.0041164
|  |  |  | @ Cl=0.6, Cd= | 0.0037033
alpha (deg) | Cl | Cd | Cm | Cl/Cd
-11 | -0.3601 | 0.08332 | -0.0871 | -4.3219
-10.5 | -0.3561 | 0.07527 | -0.092 | -4.731
-10 | -0.366 | 0.06533 | -0.0983 | -5.6023
-9.5 | -0.3979 | 0.05003 | -0.1108 | -7.9532
-9 | -0.4201 | 0.04138 | -0.1163 | -10.1522
-8.5 | -0.4506 | 0.03482 | -0.1169 | -12.9408
-8 | -0.4899 | 0.02929 | -0.111 | -16.7258
-7.5 | -0.5022 | 0.02212 | -0.1065 | -22.7034
-7 | -0.5023 | 0.01366 | -0.1017 | -36.7716
-6.5 | -0.4643 | 0.00885 | -0.0976 | -52.4633
-6 | -0.3998 | 0.00744 | -0.0952 | -53.7366
-5.5 | -0.3287 | 0.00681 | -0.0939 | -48.2673
-5 | -0.2572 | 0.00639 | -0.0932 | -40.2504
-4.5 | -0.1857 | 0.0061 | -0.0929 | -30.4426
-4 | -0.1146 | 0.00584 | -0.0929 | -19.6233
-3 | 0.0265 | 0.00549 | -0.0937 | 4.827
-2.5 | 0.0962 | 0.00535 | -0.0943 | 17.9813
-2 | 0.1661 | 0.00522 | -0.095 | 31.8199
-1.5 | 0.2352 | 0.00509 | -0.0958 | 46.2083
-1 | 0.3039 | 0.00477 | -0.0967 | 63.7107
-0.5 | 0.3718 | 0.00435 | -0.0977 | 85.4713
0 | 0.4394 | 0.00379 | -0.0988 | 115.9367
0.5 | 0.5078 | 0.00361 | -0.0997 | 140.6648
1 | 0.577 | 0.00367 | -0.1006 | 157.2207
1.5 | 0.646 | 0.00377 | -0.1013 | 171.3528
2 | 0.7091 | 0.00423 | -0.101 | 167.6359
2.5 | 0.7558 | 0.00554 | -0.0978 | 136.426
3 | 0.8049 | 0.00653 | -0.0948 | 123.2619
4 | 0.9035 | 0.0081 | -0.0882 | 111.5432
4.5 | 0.958 | 0.00854 | -0.0853 | 112.178
5 | 1.0009 | 0.00898 | -0.0801 | 111.4588
5.5 | 1.0459 | 0.00956 | -0.0752 | 109.4038
6 | 1.0937 | 0.01019 | -0.0709 | 107.3307
6.5 | 1.141 | 0.01094 | -0.0664 | 104.2962
7 | 1.1847 | 0.01192 | -0.0613 | 99.3876
7.5 | 1.2303 | 0.01295 | -0.0563 | 95.0039
8 | 1.2732 | 0.01422 | -0.0509 | 89.5359
8.5 | 1.3091 | 0.01594 | -0.0446 | 82.1267
9 | 1.3269 | 0.01874 | -0.0367 | 70.8058
9.5 | 1.3167 | 0.02342 | -0.0275 | 56.2212
10 | 1.3039 | 0.0293 | -0.0196 | 44.5017
10.5 | 1.2801 | 0.03701 | -0.0138 | 34.5879
11 | 1.2455 | 0.04634 | -0.0107 | 26.8774
11.5 | 1.2096 | 0.0568 | -0.0107 | 21.2958
12 | 1.1738 | 0.06851 | -0.0137 | 17.1333
12.5 | 1.1377 | 0.08135 | -0.0189 | 13.9852
13 | 1.1066 | 0.09615 | -0.0278 | 11.5091
13.5 | 1.082 | 0.11194 | -0.0385 | 9.6659
14 | 1.0651 | 0.12784 | -0.0492 | 8.3315

## 113. Re 12M Mach 0.00 (1)
BIGFOIL.COM POLAR EXPORT
NACA65-413 a=0.8
NACA65-413 a=0.8 |  |  |  | Cl Max: | 1.317 | at alpha= | 11 | deg
JavaFoil+Calcfoil stall+Eppler ext transition |  |  |  | L/D Max: | 124.187 | at alpha= | 3.5 | deg
Re: | 12000000 |  |  | Cd Min: | 0.00461 | at alpha= | 0 | deg
Mach: | 0 |  |  | Cl=0 at alpha= | -3.1583 | deg
|  |  |  | @ Cl=0.1, Cd= | 0.005786
|  |  |  | @ Cl=0.4, Cd= | 0.00464
|  |  |  | @ Cl=0.6, Cd= | 0.00547
alpha (deg) | Cl | Cd | Cm | Cl/Cd
-16.5 | -0.572 | 0.11936 | -0.027 | -4.792
-16 | -0.589 | 0.11454 | -0.027 | -5.142
-15.5 | -0.607 | 0.10325 | -0.029 | -5.879
-15 | -0.624 | 0.09427 | -0.031 | -6.617
-14.5 | -0.635 | 0.09066 | -0.031 | -7.004
-14 | -0.646 | 0.08479 | -0.033 | -7.613
-13.5 | -0.655 | 0.07705 | -0.035 | -8.503
-13 | -0.662 | 0.06958 | -0.038 | -9.52
-12.5 | -0.718 | 0.0317 | -0.05 | -22.636
-12 | -0.75 | 0.01551 | -0.056 | -48.373
-11.5 | -0.752 | 0.01151 | -0.058 | -65.364
-11 | -0.745 | 0.00977 | -0.06 | -76.214
-10.5 | -0.722 | 0.00927 | -0.061 | -77.895
-10 | -0.691 | 0.0088 | -0.062 | -78.484
-9.5 | -0.656 | 0.00839 | -0.063 | -78.169
-9 | -0.618 | 0.00812 | -0.064 | -76.09
-8.5 | -0.576 | 0.00784 | -0.064 | -73.482
-8 | -0.531 | 0.00752 | -0.065 | -70.645
-7.5 | -0.484 | 0.00725 | -0.066 | -66.733
-7 | -0.434 | 0.00701 | -0.067 | -61.912
-6.5 | -0.382 | 0.00681 | -0.067 | -56.174
-6 | -0.329 | 0.00662 | -0.068 | -49.633
-5.5 | -0.273 | 0.00646 | -0.069 | -42.313
-5 | -0.217 | 0.00628 | -0.07 | -34.47
-4.5 | -0.159 | 0.00619 | -0.071 | -25.668
-4 | -0.1 | 0.00609 | -0.071 | -16.435
-3.5 | -0.041 | 0.00596 | -0.072 | -6.865
-3 | 0.019 | 0.00586 | -0.073 | 3.197
-2.5 | 0.079 | 0.0058 | -0.074 | 13.546
-2 | 0.139 | 0.00576 | -0.074 | 24.08
-1.5 | 0.199 | 0.00502 | -0.075 | 39.648
-1 | 0.259 | 0.00485 | -0.076 | 53.489
-0.5 | 0.319 | 0.00462 | -0.077 | 69.096
0 | 0.38 | 0.00461 | -0.077 | 82.393
0.5 | 0.44 | 0.0047 | -0.078 | 93.504
1 | 0.5 | 0.0048 | -0.079 | 104.158
1.5 | 0.56 | 0.00527 | -0.08 | 106.212
2 | 0.62 | 0.00557 | -0.08 | 111.201
2.5 | 0.677 | 0.0056 | -0.081 | 120.744
3 | 0.735 | 0.00598 | -0.082 | 122.821
3.5 | 0.793 | 0.00638 | -0.083 | 124.187
4 | 0.849 | 0.0069 | -0.083 | 123.122
4.5 | 0.904 | 0.00746 | -0.084 | 121.199
5 | 0.957 | 0.00775 | -0.085 | 123.459
5.5 | 1.009 | 0.00889 | -0.085 | 113.47
6 | 1.058 | 0.00925 | -0.086 | 114.455
6.5 | 1.106 | 0.00959 | -0.087 | 115.365
7 | 1.149 | 0.00998 | -0.087 | 115.133
7.5 | 1.188 | 0.01041 | -0.088 | 114.059
8 | 1.222 | 0.01081 | -0.088 | 113.001
8.5 | 1.251 | 0.01136 | -0.089 | 110.098
9 | 1.275 | 0.01183 | -0.089 | 107.773
9.5 | 1.294 | 0.01241 | -0.09 | 104.288
10 | 1.307 | 0.01299 | -0.091 | 100.621
10.5 | 1.315 | 0.01368 | -0.091 | 96.108
11 | 1.317 | 0.01443 | -0.092 | 91.266
11.5 | 1.306 | 0.01521 | -0.092 | 85.84
12 | 1.288 | 0.01622 | -0.092 | 79.415
12.5 | 1.265 | 0.017 | -0.093 | 74.402
13 | 1.235 | 0.01821 | -0.093 | 67.846
13.5 | 1.201 | 0.01952 | -0.094 | 61.502
14 | 1.163 | 0.02086 | -0.094 | 55.745
14.5 | 1.12 | 0.0228 | -0.094 | 49.136
15 | 1.06 | 0.02859 | -0.092 | 37.086
15.5 | 0.937 | 0.06443 | -0.08 | 14.538
16 | 0.865 | 0.09068 | -0.071 | 9.536

## 114. Re 12M Mach 0.00 (2)
BIGFOIL.COM POLAR EXPORT
NACA65-413 a=0.8
NACA65-413 a=0.8 |  |  |  | Cl Max: | 1.8544 | at alpha= | 20 | deg
XFOIL ncrit=9 |  |  |  | L/D Max: | 144.427 | at alpha= | 1.5 | deg
Re: | 12000000 |  |  | Cd Min: | 0.04842 | at alpha= | 20 | deg
Mach: | 0 |  |  | Cl=0 at alpha= | -3.1928 | deg
|  |  |  | @ Cl=0.1, Cd= | 0.0049437
|  |  |  | @ Cl=0.4, Cd= | 0.0037134
|  |  |  | @ Cl=0.6, Cd= | 0.0048442
alpha (deg) | Cl | Cd | Cm | Cl/Cd
-20 | -1.5804 | 0.02907 | -0.0829 | -54.3653
-19.5 | -1.5252 | 0.02527 | -0.092 | -60.3562
-19 | -1.5109 | 0.02292 | -0.0907 | -65.9206
-18.5 | -1.4988 | 0.02079 | -0.0884 | -72.0924
-18 | -1.4849 | 0.01903 | -0.0854 | -78.0294
-17.5 | -1.4735 | 0.01766 | -0.0809 | -83.4371
-17 | -1.4559 | 0.01662 | -0.0761 | -87.5993
-16.5 | -1.4224 | 0.01555 | -0.0739 | -91.4727
-16 | -1.3843 | 0.01453 | -0.0724 | -95.2719
-15.5 | -1.3414 | 0.01373 | -0.0713 | -97.6985
-15 | -1.2955 | 0.01303 | -0.0707 | -99.4244
-14.5 | -1.2478 | 0.01238 | -0.0702 | -100.7916
-14 | -1.1985 | 0.01182 | -0.0699 | -101.3959
-13.5 | -1.1482 | 0.01127 | -0.0697 | -101.8811
-11.5 | -0.9386 | 0.00941 | -0.07 | -99.745
-11 | -0.8858 | 0.00886 | -0.07 | -99.9774
-10.5 | -0.8318 | 0.00841 | -0.0703 | -98.9061
-10 | -0.7773 | 0.008 | -0.0706 | -97.1625
-9.5 | -0.7221 | 0.00765 | -0.071 | -94.3922
-9 | -0.6662 | 0.00737 | -0.0714 | -90.3935
-8 | -0.5534 | 0.00689 | -0.0725 | -80.3193
-7.5 | -0.4965 | 0.00666 | -0.0731 | -74.5495
-7 | -0.4399 | 0.00638 | -0.0737 | -68.9498
-6.5 | -0.3828 | 0.00613 | -0.0743 | -62.447
-6 | -0.3254 | 0.00593 | -0.0749 | -54.8735
-5.5 | -0.2677 | 0.00578 | -0.0756 | -46.3149
-5 | -0.2098 | 0.00562 | -0.0764 | -37.331
-4.5 | -0.152 | 0.00545 | -0.0771 | -27.8899
-3.5 | -0.0357 | 0.00521 | -0.0786 | -6.8522
-3 | 0.0224 | 0.00508 | -0.0794 | 4.4094
-2.5 | 0.0808 | 0.00498 | -0.0802 | 16.2249
-2 | 0.139 | 0.00487 | -0.0809 | 28.5421
-1.5 | 0.1972 | 0.0047 | -0.0817 | 41.9574
-1 | 0.255 | 0.00449 | -0.0825 | 56.7929
-0.5 | 0.3126 | 0.00422 | -0.0834 | 74.0758
0 | 0.3702 | 0.00396 | -0.0842 | 93.4848
0.5 | 0.427 | 0.00349 | -0.0851 | 122.3496
1 | 0.485 | 0.00355 | -0.0858 | 136.6197
1.5 | 0.5416 | 0.00375 | -0.0863 | 144.4267
2 | 0.5904 | 0.00471 | -0.0857 | 125.3503
2.5 | 0.6412 | 0.00542 | -0.0853 | 118.3026
3 | 0.6935 | 0.00594 | -0.0851 | 116.7508
3.5 | 0.7453 | 0.00645 | -0.0848 | 115.5504
4 | 0.7976 | 0.0069 | -0.0845 | 115.5942
4.5 | 0.8505 | 0.00725 | -0.0844 | 117.3103
5 | 0.9038 | 0.00755 | -0.0843 | 119.7086
5.5 | 0.9569 | 0.00782 | -0.0842 | 122.3657
6 | 1.0091 | 0.00813 | -0.084 | 124.1205
6.5 | 1.0612 | 0.00842 | -0.0837 | 126.0333
7 | 1.112 | 0.00875 | -0.0832 | 127.0857
7.5 | 1.1618 | 0.00912 | -0.0826 | 127.3904
8 | 1.2111 | 0.00945 | -0.0819 | 128.1587
8.5 | 1.2584 | 0.00986 | -0.0808 | 127.6268
9 | 1.3036 | 0.01031 | -0.0794 | 126.4403
9.5 | 1.3479 | 0.01073 | -0.0778 | 125.6198
10.5 | 1.4164 | 0.01166 | -0.0707 | 121.4751
11 | 1.4484 | 0.01232 | -0.0671 | 117.5649
11.5 | 1.4812 | 0.01302 | -0.0639 | 113.7634
12.5 | 1.5458 | 0.01427 | -0.0577 | 108.3252
13 | 1.5768 | 0.01525 | -0.0547 | 103.3967
13.5 | 1.6046 | 0.01646 | -0.0515 | 97.4848
14 | 1.6336 | 0.01766 | -0.0486 | 92.5028
14.5 | 1.6622 | 0.01893 | -0.0459 | 87.8077
15 | 1.6872 | 0.02048 | -0.043 | 82.3828
15.5 | 1.7109 | 0.02218 | -0.0402 | 77.1371
16 | 1.7323 | 0.02414 | -0.0374 | 71.7606
16.5 | 1.7527 | 0.02624 | -0.0348 | 66.795
17 | 1.7717 | 0.0286 | -0.0324 | 61.9476
17.5 | 1.7928 | 0.03089 | -0.0305 | 58.0382
18 | 1.8101 | 0.03362 | -0.0287 | 53.84
18.5 | 1.8262 | 0.03659 | -0.0271 | 49.9098
19 | 1.8353 | 0.04038 | -0.0255 | 45.4507
19.5 | 1.8421 | 0.04457 | -0.0242 | 41.3305
20 | 1.8544 | 0.04842 | -0.0236 | 38.2982

## 115. Re 12M Mach 0.10 (1)
BIGFOIL.COM POLAR EXPORT
NACA65-413 a=0.8
NACA65-413 a=0.8 |  |  |  | Cl Max: | 1.308 | at alpha= | 10.5 | deg
JavaFoil+Calcfoil stall+Eppler ext transition |  |  |  | L/D Max: | 132.639 | at alpha= | 5 | deg
Re: | 12000000 |  |  | Cd Min: | 0.00461 | at alpha= | -0.5 | deg
Mach: | 0.1 |  |  | Cl=0 at alpha= | -3.1583 | deg
|  |  |  | @ Cl=0.1, Cd= | 0.0058215
|  |  |  | @ Cl=0.4, Cd= | 0.004674
|  |  |  | @ Cl=0.6, Cd= | 0.0054635
alpha (deg) | Cl | Cd | Cm | Cl/Cd
-16 | -0.555 | 0.11594 | -0.026 | -4.785
-15.5 | -0.575 | 0.10746 | -0.028 | -5.352
-15 | -0.595 | 0.09721 | -0.03 | -6.122
-14.5 | -0.61 | 0.09316 | -0.03 | -6.549
-14 | -0.624 | 0.08697 | -0.031 | -7.171
-13.5 | -0.635 | 0.08073 | -0.033 | -7.867
-13 | -0.642 | 0.07591 | -0.034 | -8.452
-12.5 | -0.654 | 0.06345 | -0.04 | -10.306
-12 | -0.723 | 0.02064 | -0.054 | -35.041
-11.5 | -0.734 | 0.01332 | -0.057 | -55.075
-11 | -0.735 | 0.01007 | -0.06 | -73.048
-10.5 | -0.718 | 0.00949 | -0.062 | -75.697
-10 | -0.688 | 0.00892 | -0.062 | -77.162
-9.5 | -0.655 | 0.0085 | -0.063 | -77.002
-9 | -0.617 | 0.00814 | -0.064 | -75.776
-8.5 | -0.576 | 0.00784 | -0.065 | -73.528
-8 | -0.532 | 0.00755 | -0.065 | -70.454
-7.5 | -0.485 | 0.00733 | -0.066 | -66.214
-7 | -0.436 | 0.00701 | -0.067 | -62.101
-6.5 | -0.384 | 0.0068 | -0.068 | -56.392
-6 | -0.33 | 0.00665 | -0.069 | -49.609
-5.5 | -0.274 | 0.00648 | -0.069 | -42.322
-5 | -0.218 | 0.00636 | -0.07 | -34.2
-4.5 | -0.16 | 0.00623 | -0.071 | -25.624
-4 | -0.101 | 0.0061 | -0.072 | -16.493
-3.5 | -0.041 | 0.00597 | -0.072 | -6.892
-3 | 0.019 | 0.0059 | -0.073 | 3.19
-2.5 | 0.079 | 0.00586 | -0.074 | 13.487
-2 | 0.139 | 0.00575 | -0.075 | 24.247
-1.5 | 0.2 | 0.005 | -0.076 | 39.948
-1 | 0.261 | 0.00486 | -0.076 | 53.625
-0.5 | 0.321 | 0.00461 | -0.077 | 69.625
0 | 0.382 | 0.00465 | -0.078 | 82.127
0.5 | 0.442 | 0.00473 | -0.079 | 93.384
1 | 0.502 | 0.00481 | -0.079 | 104.494
1.5 | 0.563 | 0.00526 | -0.08 | 107.018
2 | 0.623 | 0.00559 | -0.081 | 111.429
2.5 | 0.68 | 0.00565 | -0.082 | 120.248
3 | 0.739 | 0.00599 | -0.082 | 123.29
3.5 | 0.796 | 0.00643 | -0.083 | 123.869
4 | 0.853 | 0.00689 | -0.084 | 123.779
4.5 | 0.908 | 0.00751 | -0.084 | 120.894
5 | 0.962 | 0.00725 | -0.085 | 132.639
5.5 | 1.013 | 0.00893 | -0.086 | 113.488
6 | 1.063 | 0.00928 | -0.086 | 114.488
6.5 | 1.11 | 0.00964 | -0.087 | 115.084
7 | 1.153 | 0.01008 | -0.088 | 114.348
7.5 | 1.191 | 0.01047 | -0.088 | 113.687
8 | 1.224 | 0.01092 | -0.089 | 112.13
8.5 | 1.252 | 0.01148 | -0.089 | 109.074
9 | 1.275 | 0.01196 | -0.09 | 106.562
9.5 | 1.292 | 0.01254 | -0.09 | 103.016
10 | 1.303 | 0.01322 | -0.091 | 98.587
10.5 | 1.308 | 0.01386 | -0.092 | 94.348
11 | 1.307 | 0.01466 | -0.092 | 89.141
11.5 | 1.292 | 0.01547 | -0.092 | 83.464
12 | 1.269 | 0.0166 | -0.093 | 76.435
12.5 | 1.241 | 0.01728 | -0.093 | 71.797
13 | 1.206 | 0.01865 | -0.094 | 64.626
13.5 | 1.165 | 0.02014 | -0.094 | 57.856
14 | 1.121 | 0.02168 | -0.094 | 51.697
14.5 | 1.071 | 0.02419 | -0.094 | 44.269
15 | 0.971 | 0.04237 | -0.087 | 22.917
15.5 | 0.846 | 0.09182 | -0.068 | 9.217

## 116. Re 12M Mach 0.10 (2)
BIGFOIL.COM POLAR EXPORT
NACA65-413 a=0.8
NACA65-413 a=0.8 |  |  |  | Cl Max: | 1.8383 | at alpha= | 20 | deg
XFOIL ncrit=9 |  |  |  | L/D Max: | 145.307 | at alpha= | 1.5 | deg
Re: | 12000000 |  |  | Cd Min: | 0.05311 | at alpha= | 20 | deg
Mach: | 0.1 |  |  | Cl=0 at alpha= | -3.1923 | deg
|  |  |  | @ Cl=0.1, Cd= | 0.0049549
|  |  |  | @ Cl=0.4, Cd= | 0.0037332
|  |  |  | @ Cl=0.6, Cd= | 0.0046766
alpha (deg) | Cl | Cd | Cm | Cl/Cd
-20 | -1.4955 | 0.03661 | -0.0914 | -40.8495
-19.5 | -1.4959 | 0.03083 | -0.0944 | -48.5209
-19 | -1.4668 | 0.02755 | -0.0975 | -53.2414
-18.5 | -1.483 | 0.02327 | -0.0946 | -63.7301
-18 | -1.4728 | 0.02091 | -0.092 | -70.4352
-17.5 | -1.4603 | 0.01904 | -0.0886 | -76.6964
-17 | -1.4506 | 0.01764 | -0.0833 | -82.2336
-16.5 | -1.4266 | 0.01662 | -0.0792 | -85.8363
-16 | -1.3915 | 0.01546 | -0.0769 | -90.0065
-15.5 | -1.3517 | 0.01442 | -0.0751 | -93.7379
-15 | -1.3071 | 0.01356 | -0.0739 | -96.3938
-14.5 | -1.2596 | 0.01282 | -0.0731 | -98.2527
-14 | -1.21 | 0.0122 | -0.0725 | -99.1803
-13.5 | -1.1593 | 0.01159 | -0.0721 | -100.0259
-13 | -1.1071 | 0.01106 | -0.0718 | -100.0995
-12.5 | -1.0543 | 0.01058 | -0.0716 | -99.6503
-12 | -1.0009 | 0.01007 | -0.0715 | -99.3942
-11.5 | -0.9469 | 0.00963 | -0.0716 | -98.3281
-11 | -0.8936 | 0.00903 | -0.0715 | -98.959
-10.5 | -0.8391 | 0.00855 | -0.0715 | -98.1404
-10 | -0.784 | 0.00811 | -0.0717 | -96.6708
-9.5 | -0.7283 | 0.00774 | -0.072 | -94.0956
-9 | -0.6718 | 0.00743 | -0.0723 | -90.4172
-8 | -0.5578 | 0.00693 | -0.0733 | -80.4906
-7.5 | -0.5004 | 0.0067 | -0.0738 | -74.6866
-7 | -0.4432 | 0.00642 | -0.0743 | -69.0343
-6.5 | -0.3856 | 0.00617 | -0.0749 | -62.4959
-6 | -0.3278 | 0.00594 | -0.0755 | -55.1852
-5.5 | -0.2697 | 0.00579 | -0.0762 | -46.5803
-5 | -0.2113 | 0.00564 | -0.0769 | -37.4645
-4.5 | -0.1531 | 0.00546 | -0.0776 | -28.0403
-3.5 | -0.036 | 0.00522 | -0.0791 | -6.8966
-3 | 0.0225 | 0.00509 | -0.0798 | 4.4204
-2.5 | 0.0813 | 0.00499 | -0.0806 | 16.2926
-2 | 0.1399 | 0.00488 | -0.0814 | 28.668
-1.5 | 0.1984 | 0.00471 | -0.0822 | 42.1231
-1 | 0.2565 | 0.00449 | -0.083 | 57.1269
-0.5 | 0.3145 | 0.00422 | -0.0838 | 74.5261
0 | 0.3724 | 0.00396 | -0.0847 | 94.0404
0.5 | 0.4296 | 0.00349 | -0.0856 | 123.0946
1 | 0.4879 | 0.00355 | -0.0863 | 137.4366
1.5 | 0.5449 | 0.00375 | -0.0868 | 145.3067
2.5 | 0.6448 | 0.00543 | -0.0857 | 118.7477
3 | 0.6973 | 0.00595 | -0.0855 | 117.1933
3.5 | 0.7492 | 0.00648 | -0.0851 | 115.6173
4 | 0.8018 | 0.00692 | -0.0848 | 115.8671
4.5 | 0.855 | 0.00728 | -0.0846 | 117.4451
5 | 0.9085 | 0.00758 | -0.0845 | 119.8549
5.5 | 0.9619 | 0.00786 | -0.0843 | 122.3791
6 | 1.0144 | 0.00818 | -0.084 | 124.0098
6.5 | 1.0667 | 0.00847 | -0.0837 | 125.9386
7 | 1.1176 | 0.00881 | -0.0831 | 126.8558
7.5 | 1.1676 | 0.00918 | -0.0824 | 127.1895
8 | 1.217 | 0.00952 | -0.0815 | 127.8361
8.5 | 1.264 | 0.00995 | -0.0802 | 127.0352
9 | 1.3089 | 0.01042 | -0.0786 | 125.6142
9.5 | 1.3521 | 0.01082 | -0.0766 | 124.963
10 | 1.3849 | 0.01127 | -0.0725 | 122.8838
10.5 | 1.4181 | 0.01185 | -0.0688 | 119.6709
11 | 1.4509 | 0.01255 | -0.0652 | 115.6096
11.5 | 1.4847 | 0.01326 | -0.062 | 111.9683
12.5 | 1.5493 | 0.01464 | -0.0555 | 105.8265
13 | 1.5788 | 0.01577 | -0.0523 | 100.1141
13.5 | 1.6073 | 0.01701 | -0.049 | 94.4915
14 | 1.6371 | 0.01825 | -0.0462 | 89.7041
14.5 | 1.6648 | 0.01967 | -0.0432 | 84.6365
15 | 1.6869 | 0.02151 | -0.04 | 78.424
15.5 | 1.7101 | 0.02337 | -0.0371 | 73.175
16 | 1.7318 | 0.02543 | -0.0343 | 68.1007
16.5 | 1.7526 | 0.02769 | -0.0318 | 63.2936
17 | 1.7728 | 0.0301 | -0.0295 | 58.897
17.5 | 1.7918 | 0.03276 | -0.0275 | 54.6947
18 | 1.8053 | 0.03602 | -0.0255 | 50.1194
18.5 | 1.8206 | 0.03929 | -0.024 | 46.3375
19 | 1.8244 | 0.04385 | -0.0224 | 41.6055
19.5 | 1.8285 | 0.04867 | -0.0214 | 37.5693
20 | 1.8383 | 0.05311 | -0.0211 | 34.6131

## 117. Re 12M Mach 0.25 (1)
BIGFOIL.COM POLAR EXPORT
NACA65-413 a=0.8
NACA65-413 a=0.8 |  |  |  | Cl Max: | 1.267 | at alpha= | 9.5 | deg
JavaFoil+Calcfoil stall+Eppler ext transition |  |  |  | L/D Max: | 129.428 | at alpha= | 4.5 | deg
Re: | 12000000 |  |  | Cd Min: | 0.00465 | at alpha= | -0.5 | deg
Mach: | 0.25 |  |  | Cl=0 at alpha= | -3.1557 | deg
|  |  |  | @ Cl=0.1, Cd= | 0.0058447
|  |  |  | @ Cl=0.4, Cd= | 0.0046829
|  |  |  | @ Cl=0.6, Cd= | 0.11086
alpha (deg) | Cl | Cd | Cm | Cl/Cd
-15.5 | -0.286 | 0.12144 | -0.026 | -2.359
-15 | -0.344 | 0.11603 | -0.026 | -2.962
-14.5 | -0.396 | 0.10564 | -0.027 | -3.744
-14 | -0.442 | 0.09747 | -0.028 | -4.536
-13.5 | -0.483 | 0.09109 | -0.029 | -5.303
-13 | -0.518 | 0.08439 | -0.03 | -6.138
-12.5 | -0.545 | 0.08017 | -0.03 | -6.801
-12 | -0.56 | 0.07367 | -0.032 | -7.606
-11.5 | -0.567 | 0.06734 | -0.035 | -8.427
-11 | -0.567 | 0.0604 | -0.038 | -9.396
-10.5 | -0.671 | 0.01033 | -0.062 | -64.948
-10 | -0.656 | 0.00984 | -0.063 | -66.678
-9.5 | -0.64 | 0.00901 | -0.065 | -71.047
-9 | -0.61 | 0.00857 | -0.066 | -71.202
-8.5 | -0.574 | 0.00821 | -0.066 | -70.005
-8 | -0.534 | 0.00782 | -0.067 | -68.294
-7.5 | -0.49 | 0.00751 | -0.068 | -65.2
-7 | -0.442 | 0.00729 | -0.069 | -60.601
-6.5 | -0.391 | 0.00698 | -0.07 | -55.977
-6 | -0.337 | 0.00677 | -0.07 | -49.753
-5.5 | -0.281 | 0.00658 | -0.071 | -42.655
-5 | -0.223 | 0.00642 | -0.072 | -34.71
-4.5 | -0.164 | 0.00628 | -0.073 | -26.055
-4 | -0.103 | 0.00615 | -0.074 | -16.791
-3.5 | -0.042 | 0.00605 | -0.074 | -6.986
-3 | 0.019 | 0.00594 | -0.075 | 3.25
-2.5 | 0.081 | 0.00586 | -0.076 | 13.855
-2 | 0.143 | 0.00581 | -0.077 | 24.659
-1.5 | 0.205 | 0.00506 | -0.078 | 40.61
-1 | 0.268 | 0.00487 | -0.078 | 54.956
-0.5 | 0.33 | 0.00465 | -0.079 | 71.007
0 | 0.392 | 0.00467 | -0.08 | 84.019
0.5 | 0.454 | 0.00477 | -0.081 | 95.212
1 | 0.516 | 0.00483 | -0.082 | 106.806
1.5 | 0.578 | 0.00535 | -0.082 | 107.963
2 | 0.64 | 0.00535 | -0.083 | 119.549
2.5 | 0.698 | 0.00573 | -0.084 | 121.849
3 | 0.759 | 0.00611 | -0.085 | 124.242
3.5 | 0.818 | 0.00661 | -0.085 | 123.714
4 | 0.875 | 0.00737 | -0.086 | 118.759
4.5 | 0.931 | 0.00719 | -0.087 | 129.428
5 | 0.985 | 0.00889 | -0.087 | 110.696
5.5 | 1.036 | 0.00927 | -0.088 | 111.841
6 | 1.085 | 0.00962 | -0.089 | 112.88
6.5 | 1.131 | 0.0101 | -0.089 | 112.059
7 | 1.172 | 0.01052 | -0.09 | 111.408
7.5 | 1.206 | 0.01104 | -0.09 | 109.215
8 | 1.233 | 0.01151 | -0.091 | 107.123
8.5 | 1.253 | 0.01214 | -0.092 | 103.182
9 | 1.264 | 0.01269 | -0.092 | 99.654
9.5 | 1.267 | 0.0135 | -0.093 | 93.806
10 | 1.26 | 0.01439 | -0.093 | 87.529
10.5 | 1.243 | 0.01527 | -0.094 | 81.4
11 | 1.207 | 0.01706 | -0.093 | 70.749
11.5 | 1.165 | 0.01755 | -0.095 | 66.399
12 | 1.103 | 0.01877 | -0.095 | 58.771
12.5 | 1.026 | 0.02093 | -0.095 | 49.037
13 | 0.82 | 0.06944 | -0.07 | 11.812
13.5 | 0.72 | 0.09243 | -0.053 | 7.79
14 | 0.639 | 0.10045 | -0.05 | 6.364
14.5 | 0.555 | 0.11086 | -0.048 | 5.004

## 118. Re 12M Mach 0.25 (2)
BIGFOIL.COM POLAR EXPORT
NACA65-413 a=0.8
NACA65-413 a=0.8 |  |  |  | Cl Max: | 1.7533 | at alpha= | 17.5 | deg
XFOIL ncrit=9 |  |  |  | L/D Max: | 151.479 | at alpha= | 1.5 | deg
Re: | 12000000 |  |  | Cd Min: | 0.20999 | at alpha= | -20 | deg
Mach: | 0.25 |  |  | Cl=0 at alpha= | -3.1909 | deg
|  |  |  | @ Cl=0.1, Cd= | 0.0049938
|  |  |  | @ Cl=0.4, Cd= | 0.0038391
|  |  |  | @ Cl=0.6, Cd= | 0.0044368
alpha (deg) | Cl | Cd | Cm | Cl/Cd
-20 | -0.6077 | 0.20999 | 0.0015 | -2.8939
-19.5 | -0.5993 | 0.19664 | -0.0074 | -3.0477
-18 | -1.1599 | 0.05951 | -0.1 | -19.4908
-17.5 | -1.1926 | 0.04875 | -0.1068 | -24.4636
-17 | -1.2476 | 0.03801 | -0.112 | -32.8229
-16.5 | -1.2814 | 0.03071 | -0.1128 | -41.7258
-16 | -1.3022 | 0.02536 | -0.111 | -51.3486
-15.5 | -1.3131 | 0.02146 | -0.1071 | -61.1883
-15 | -1.3144 | 0.01911 | -0.1006 | -68.7807
-14.5 | -1.2951 | 0.01745 | -0.0946 | -74.2178
-14 | -1.2603 | 0.01563 | -0.0907 | -80.6334
-13.5 | -1.2115 | 0.01452 | -0.0882 | -83.4366
-13 | -1.1604 | 0.01344 | -0.086 | -86.3393
-12.5 | -1.1056 | 0.01261 | -0.0842 | -87.6764
-12 | -1.0502 | 0.01176 | -0.0827 | -89.3027
-11.5 | -0.9929 | 0.01109 | -0.0815 | -89.5311
-10.5 | -0.8795 | 0.00955 | -0.0794 | -92.0942
-10 | -0.8217 | 0.00887 | -0.0786 | -92.6381
-9.5 | -0.7627 | 0.00834 | -0.0781 | -91.4508
-9 | -0.7031 | 0.0079 | -0.0778 | -89
-8.5 | -0.6431 | 0.00751 | -0.0777 | -85.6325
-8 | -0.5828 | 0.00719 | -0.0777 | -81.057
-7.5 | -0.5222 | 0.00691 | -0.0778 | -75.5716
-7 | -0.4616 | 0.00665 | -0.078 | -69.4135
-6.5 | -0.4015 | 0.00634 | -0.0783 | -63.3281
-6 | -0.341 | 0.00607 | -0.0786 | -56.1779
-5.5 | -0.2804 | 0.00587 | -0.0791 | -47.7683
-4.5 | -0.1589 | 0.00554 | -0.0803 | -28.6823
-4 | -0.0983 | 0.00538 | -0.0809 | -18.2714
-3 | 0.0232 | 0.00513 | -0.0823 | 4.5224
-2.5 | 0.0841 | 0.00502 | -0.0831 | 16.753
-2 | 0.1447 | 0.00492 | -0.0839 | 29.4106
-1.5 | 0.2052 | 0.00475 | -0.0847 | 43.2
-1 | 0.2653 | 0.00452 | -0.0855 | 58.6947
-0.5 | 0.3251 | 0.00424 | -0.0864 | 76.6745
0 | 0.3848 | 0.00396 | -0.0873 | 97.1717
0.5 | 0.4439 | 0.00349 | -0.0882 | 127.192
1 | 0.5042 | 0.00355 | -0.089 | 142.0282
1.5 | 0.5635 | 0.00372 | -0.0895 | 151.4785
2 | 0.6134 | 0.0047 | -0.0887 | 130.5106
2.5 | 0.6648 | 0.00549 | -0.0879 | 121.0929
3 | 0.7183 | 0.00604 | -0.0875 | 118.9238
3.5 | 0.7711 | 0.00661 | -0.0868 | 116.6566
4 | 0.8242 | 0.00711 | -0.0862 | 115.9212
4.5 | 0.8789 | 0.00747 | -0.0858 | 117.6573
5 | 0.9339 | 0.00778 | -0.0854 | 120.0386
5.5 | 0.9888 | 0.00807 | -0.0849 | 122.5279
6 | 1.0424 | 0.00841 | -0.0842 | 123.9477
6.5 | 1.0957 | 0.00873 | -0.0833 | 125.5097
7 | 1.1467 | 0.00915 | -0.082 | 125.3224
7.5 | 1.1975 | 0.00952 | -0.0806 | 125.7878
8 | 1.2457 | 0.00995 | -0.0786 | 125.196
8.5 | 1.2859 | 0.01044 | -0.0751 | 123.1705
9.5 | 1.359 | 0.01154 | -0.0668 | 117.7643
10 | 1.3963 | 0.01223 | -0.0631 | 114.1701
10.5 | 1.4308 | 0.01311 | -0.0591 | 109.1381
11 | 1.4675 | 0.01396 | -0.0555 | 105.1218
11.5 | 1.5023 | 0.01495 | -0.0518 | 100.4883
12 | 1.5319 | 0.01589 | -0.0474 | 96.4065
12.5 | 1.5631 | 0.01728 | -0.0436 | 90.4572
13 | 1.5935 | 0.01879 | -0.0398 | 84.8057
13.5 | 1.6201 | 0.02064 | -0.0359 | 78.4932
14 | 1.6448 | 0.02273 | -0.0321 | 72.3625
14.5 | 1.6706 | 0.02489 | -0.0286 | 67.1193
15 | 1.6915 | 0.02754 | -0.0251 | 61.4198
15.5 | 1.7128 | 0.03034 | -0.022 | 56.4535
16 | 1.7284 | 0.03381 | -0.019 | 51.121
16.5 | 1.7388 | 0.03792 | -0.0163 | 45.8544
17 | 1.7506 | 0.04223 | -0.0142 | 41.4539
17.5 | 1.7533 | 0.04764 | -0.0126 | 36.8031
18 | 1.7496 | 0.05413 | -0.0117 | 32.3222
18.5 | 1.7431 | 0.06137 | -0.0119 | 28.4031
19 | 1.727 | 0.07028 | -0.0132 | 24.5731
19.5 | 1.7008 | 0.08122 | -0.0164 | 20.9407
20 | 1.6748 | 0.09292 | -0.0211 | 18.0241

## 119. Re 12M Mach 0.50 (1)
BIGFOIL.COM POLAR EXPORT
NACA65-413 a=0.8
NACA65-413 a=0.8 |  |  |  | Cl Max: | 1.254 | at alpha= | 20 | deg
JavaFoil+Calcfoil stall+Eppler ext transition |  |  |  | L/D Max: | 132.716 | at alpha= | 2.5 | deg
Re: | 12000000 |  |  | Cd Min: | 0.00479 | at alpha= | -0.5 | deg
Mach: | 0.5 |  |  | Cl=0 at alpha= | -3.1594 | deg
|  |  |  | @ Cl=0.1, Cd= | 0.0060843
|  |  |  | @ Cl=0.4, Cd= | 0.0048214
|  |  |  | @ Cl=0.6, Cd= | 0.0050309
alpha (deg) | Cl | Cd | Cm | Cl/Cd
-20 | -0.924 | 0.15452 | -0.032 | -5.983
-19.5 | -0.903 | 0.14108 | -0.035 | -6.4
-19 | -0.875 | 0.13527 | -0.035 | -6.466
-18.5 | -0.845 | 0.13253 | -0.034 | -6.375
-18 | -0.816 | 0.12834 | -0.033 | -6.359
-17.5 | -0.79 | 0.11883 | -0.034 | -6.652
-17 | -0.763 | 0.12486 | -0.034 | -6.109
-16.5 | -0.736 | 0.11672 | -0.035 | -6.308
-16 | -0.708 | 0.11078 | -0.035 | -6.39
-15.5 | -0.683 | 0.1021 | -0.036 | -6.685
-15 | -0.658 | 0.09306 | -0.039 | -7.072
-14.5 | -0.647 | 0.07235 | -0.046 | -8.94
-14 | -0.597 | 0.09987 | -0.035 | -5.979
-13.5 | -0.57 | 0.09175 | -0.035 | -6.215
-13 | -0.545 | 0.08216 | -0.038 | -6.629
-12.5 | -0.521 | 0.07317 | -0.041 | -7.117
-12 | -0.554 | 0.02459 | -0.061 | -22.54
-11.5 | -0.541 | 0.01596 | -0.065 | -33.907
-11 | -0.432 | 0.07591 | -0.034 | -5.685
-10.5 | -0.405 | 0.0685 | -0.036 | -5.907
-10 | -0.379 | 0.06052 | -0.039 | -6.257
-9.5 | -0.354 | 0.05344 | -0.044 | -6.623
-9 | -0.39 | 0.01073 | -0.072 | -36.312
-8.5 | -0.365 | 0.00942 | -0.074 | -38.769
-8 | -0.267 | 0.05253 | -0.035 | -5.076
-7.5 | -0.239 | 0.0476 | -0.037 | -5.028
-7 | -0.305 | 0.04422 | -0.039 | -6.902
-6.5 | -0.387 | 0.00801 | -0.078 | -48.306
-6 | -0.352 | 0.00752 | -0.079 | -46.788
-5.5 | -0.301 | 0.00716 | -0.08 | -42.061
-5 | -0.243 | 0.00684 | -0.081 | -35.53
-4.5 | -0.18 | 0.00668 | -0.081 | -26.97
-4 | -0.114 | 0.00646 | -0.082 | -17.723
-3.5 | -0.047 | 0.00632 | -0.083 | -7.439
-3 | 0.022 | 0.00618 | -0.084 | 3.484
-2.5 | 0.091 | 0.0061 | -0.085 | 14.835
-2 | 0.16 | 0.00598 | -0.086 | 26.751
-1.5 | 0.229 | 0.00529 | -0.087 | 43.345
-1 | 0.299 | 0.00507 | -0.088 | 59.095
-0.5 | 0.369 | 0.00479 | -0.089 | 77.062
0 | 0.438 | 0.00486 | -0.089 | 90.238
0.5 | 0.508 | 0.00494 | -0.09 | 102.745
1 | 0.576 | 0.00485 | -0.091 | 118.855
1.5 | 0.645 | 0.00537 | -0.092 | 120.196
2 | 0.714 | 0.0058 | -0.093 | 123.202
2.5 | 0.779 | 0.00587 | -0.094 | 132.716
3 | 0.844 | 0.00705 | -0.094 | 119.784
3.5 | 0.907 | 0.00776 | -0.095 | 116.973
4 | 0.967 | 0.00937 | -0.096 | 103.183
4.5 | 1.025 | 0.00982 | -0.096 | 104.343
5 | 1.078 | 0.01033 | -0.097 | 104.295
5.5 | 1.124 | 0.01092 | -0.098 | 102.906
6 | 1.161 | 0.01161 | -0.098 | 99.969
6.5 | 1.182 | 0.01233 | -0.099 | 95.913
7 | 1.168 | 0.01323 | -0.1 | 88.282
7.5 | 1.041 | 0.01451 | -0.1 | 71.756
8 | 0.741 | 0.01528 | -0.101 | 48.474
8.5 | 0.771 | 0.01655 | -0.101 | 46.567
9 | 0.661 | 0.06039 | -0.05 | 10.953
9.5 | 0.834 | 0.01746 | -0.103 | 47.797
10 | 0.864 | 0.01898 | -0.103 | 45.539
10.5 | 0.891 | 0.02127 | -0.103 | 41.887
11 | 0.769 | 0.07706 | -0.055 | 9.985
11.5 | 0.956 | 0.02163 | -0.105 | 44.185
12 | 0.983 | 0.0239 | -0.105 | 41.136
12.5 | 0.869 | 0.07678 | -0.074 | 11.318
13 | 0.886 | 0.0879 | -0.068 | 10.08
13.5 | 1.066 | 0.02851 | -0.106 | 37.391
14 | 0.949 | 0.0879 | -0.075 | 10.797
14.5 | 1.007 | 0.07698 | -0.087 | 13.079
15 | 0.986 | 0.11157 | -0.067 | 8.842
15.5 | 1.018 | 0.10535 | -0.071 | 9.667
16 | 1.173 | 0.04825 | -0.104 | 24.32
16.5 | 1.189 | 0.05632 | -0.102 | 21.114
17 | 1.093 | 0.12688 | -0.071 | 8.615
17.5 | 1.127 | 0.12752 | -0.076 | 8.839
18 | 1.164 | 0.12615 | -0.081 | 9.228
18.5 | 1.197 | 0.12749 | -0.084 | 9.39
19 | 1.196 | 0.1628 | -0.073 | 7.345
19.5 | 1.225 | 0.16577 | -0.076 | 7.391
20 | 1.254 | 0.17328 | -0.078 | 7.236

## 120. Re 12M Mach 0.50 (2)
BIGFOIL.COM POLAR EXPORT
NACA65-413 a=0.8
NACA65-413 a=0.8 |  |  |  | Cl Max: | 1.3424 | at alpha= | 9 | deg
XFOIL ncrit=9 |  |  |  | L/D Max: | 174.73 | at alpha= | 1.5 | deg
Re: | 12000000 |  |  | Cd Min: | 0.24174 | at alpha= | -20 | deg
Mach: | 0.5 |  |  | Cl=0 at alpha= | -3.1847 | deg
|  |  |  | @ Cl=0.1, Cd= | 0.0051847
|  |  |  | @ Cl=0.4, Cd= | 0.0041753
|  |  |  | @ Cl=0.6, Cd= | 0.0036394
alpha (deg) | Cl | Cd | Cm | Cl/Cd
-20 | -0.6168 | 0.24174 | 0.0072 | -2.5515
-19.5 | -0.5977 | 0.23272 | 0.0021 | -2.5683
-18.5 | -0.5546 | 0.2171 | -0.0079 | -2.5546
-18 | -0.537 | 0.20751 | -0.0131 | -2.5878
-17.5 | -0.5185 | 0.19848 | -0.0183 | -2.6124
-17 | -0.5026 | 0.18862 | -0.0238 | -2.6646
-16.5 | -0.4837 | 0.18018 | -0.0289 | -2.6845
-16 | -0.4642 | 0.1721 | -0.0339 | -2.6973
-15.5 | -0.4452 | 0.16389 | -0.039 | -2.7165
-15 | -0.4272 | 0.15554 | -0.044 | -2.7466
-14.5 | -0.4114 | 0.1469 | -0.0491 | -2.8005
-14 | -0.3993 | 0.13749 | -0.0547 | -2.9042
-13.5 | -0.3822 | 0.12965 | -0.0595 | -2.9479
-13 | -0.3676 | 0.12159 | -0.0643 | -3.0233
-12.5 | -0.3593 | 0.11236 | -0.0698 | -3.1978
-12 | -0.3618 | 0.10155 | -0.0761 | -3.5628
-11.5 | -0.3513 | 0.09378 | -0.0808 | -3.746
-11 | -0.3604 | 0.08318 | -0.0873 | -4.3328
-10.5 | -0.374 | 0.07246 | -0.094 | -5.1615
-10 | -0.3852 | 0.06229 | -0.1007 | -6.184
-9.5 | -0.4205 | 0.047 | -0.1136 | -8.9468
-9 | -0.4426 | 0.03926 | -0.1176 | -11.2736
-8.5 | -0.4732 | 0.03335 | -0.1168 | -14.1889
-8 | -0.508 | 0.02776 | -0.1105 | -18.2997
-7.5 | -0.5152 | 0.02072 | -0.106 | -24.8649
-7 | -0.5126 | 0.01241 | -0.1011 | -41.3054
-6.5 | -0.4676 | 0.00849 | -0.0973 | -55.0766
-6 | -0.4022 | 0.0071 | -0.095 | -56.6479
-5.5 | -0.3307 | 0.00652 | -0.0937 | -50.7209
-5 | -0.2585 | 0.00616 | -0.0931 | -41.9643
-4.5 | -0.1866 | 0.00589 | -0.0929 | -31.6808
-4 | -0.1152 | 0.00569 | -0.0929 | -20.246
-3.5 | -0.0444 | 0.00547 | -0.0932 | -8.117
-3 | 0.026 | 0.00534 | -0.0937 | 4.8689
-2.5 | 0.0963 | 0.00519 | -0.0943 | 18.5549
-2 | 0.166 | 0.00509 | -0.0951 | 32.613
-1.5 | 0.2356 | 0.00494 | -0.0959 | 47.6923
-0.5 | 0.3728 | 0.00433 | -0.0978 | 86.097
0.5 | 0.5082 | 0.00356 | -0.0998 | 142.7528
1 | 0.5774 | 0.00361 | -0.1007 | 159.9446
1.5 | 0.6465 | 0.0037 | -0.1014 | 174.7297
2 | 0.7034 | 0.00453 | -0.1001 | 155.2759
2.5 | 0.752 | 0.0057 | -0.0972 | 131.9298
3 | 0.8046 | 0.00654 | -0.0948 | 123.0275
3.5 | 0.857 | 0.00725 | -0.0921 | 118.2069
4 | 0.9095 | 0.00789 | -0.0892 | 115.2725
4.5 | 0.9656 | 0.00831 | -0.0866 | 116.1974
5 | 1.0136 | 0.00869 | -0.0822 | 116.6398
5.5 | 1.0571 | 0.00924 | -0.077 | 114.4048
6 | 1.105 | 0.00982 | -0.0726 | 112.5255
6.5 | 1.1516 | 0.01056 | -0.0678 | 109.053
7 | 1.1984 | 0.0114 | -0.063 | 105.1228
7.5 | 1.2444 | 0.01238 | -0.058 | 100.517
8 | 1.2881 | 0.01358 | -0.0525 | 94.8527
8.5 | 1.3251 | 0.01522 | -0.0461 | 87.0631
9 | 1.3424 | 0.01797 | -0.0378 | 74.7023
9.5 | 1.3307 | 0.0226 | -0.0282 | 58.8805
10 | 1.3134 | 0.02868 | -0.0199 | 45.795
10.5 | 1.2892 | 0.03632 | -0.0139 | 35.4956
11 | 1.2554 | 0.04544 | -0.0106 | 27.6276
11.5 | 1.2199 | 0.05572 | -0.0103 | 21.8934
12 | 1.1843 | 0.06741 | -0.0131 | 17.5686
13 | 1.1171 | 0.09444 | -0.0264 | 11.8287
13.5 | 1.0922 | 0.11006 | -0.0369 | 9.9237
14 | 1.0748 | 0.12588 | -0.0477 | 8.5383

## 121. Re 14M Mach 0.00 (1)
BIGFOIL.COM POLAR EXPORT
NACA65-413 a=0.8
NACA65-413 a=0.8 |  |  |  | Cl Max: | 1.318 | at alpha= | 11 | deg
JavaFoil+Calcfoil stall+Eppler ext transition |  |  |  | L/D Max: | 138.215 | at alpha= | 5.5 | deg
Re: | 14000000 |  |  | Cd Min: | 0.00471 | at alpha= | 0 | deg
Mach: | 0 |  |  | Cl=0 at alpha= | -3.1583 | deg
|  |  |  | @ Cl=0.1, Cd= | 0.0057155
|  |  |  | @ Cl=0.4, Cd= | 0.00473
|  |  |  | @ Cl=0.6, Cd= | 0.00566
alpha (deg) | Cl | Cd | Cm | Cl/Cd
-16.5 | -0.572 | 0.11754 | -0.027 | -4.868
-16 | -0.589 | 0.11301 | -0.027 | -5.215
-15.5 | -0.606 | 0.10454 | -0.028 | -5.801
-15 | -0.625 | 0.09309 | -0.032 | -6.711
-14.5 | -0.636 | 0.08892 | -0.032 | -7.155
-14 | -0.647 | 0.0826 | -0.034 | -7.838
-13.5 | -0.66 | 0.07293 | -0.037 | -9.046
-13 | -0.671 | 0.06238 | -0.041 | -10.764
-12.5 | -0.749 | 0.01929 | -0.054 | -38.822
-12 | -0.757 | 0.01376 | -0.056 | -54.986
-11.5 | -0.759 | 0.01058 | -0.059 | -71.759
-11 | -0.749 | 0.00957 | -0.061 | -78.33
-10.5 | -0.722 | 0.00906 | -0.061 | -79.656
-10 | -0.691 | 0.00861 | -0.062 | -80.225
-9.5 | -0.656 | 0.00828 | -0.063 | -79.16
-9 | -0.618 | 0.00793 | -0.064 | -77.849
-8.5 | -0.576 | 0.00761 | -0.064 | -75.632
-8 | -0.531 | 0.00739 | -0.065 | -71.897
-7.5 | -0.484 | 0.00712 | -0.066 | -68.023
-7 | -0.434 | 0.00689 | -0.067 | -63.003
-6.5 | -0.382 | 0.00668 | -0.067 | -57.204
-6 | -0.329 | 0.00653 | -0.068 | -50.353
-5.5 | -0.273 | 0.00633 | -0.069 | -43.162
-5 | -0.217 | 0.00623 | -0.07 | -34.762
-4.5 | -0.159 | 0.00608 | -0.071 | -26.096
-4 | -0.1 | 0.00597 | -0.071 | -16.791
-3.5 | -0.041 | 0.00589 | -0.072 | -6.957
-3 | 0.019 | 0.00582 | -0.073 | 3.219
-2.5 | 0.079 | 0.00574 | -0.074 | 13.699
-2 | 0.139 | 0.00567 | -0.074 | 24.439
-1.5 | 0.199 | 0.00512 | -0.075 | 38.845
-1 | 0.259 | 0.00499 | -0.076 | 51.949
-0.5 | 0.319 | 0.00484 | -0.077 | 65.963
0 | 0.38 | 0.00471 | -0.077 | 80.523
0.5 | 0.44 | 0.00477 | -0.078 | 92.223
1 | 0.5 | 0.00516 | -0.079 | 96.871
1.5 | 0.56 | 0.00542 | -0.08 | 103.205
2 | 0.62 | 0.00578 | -0.08 | 107.292
2.5 | 0.677 | 0.00573 | -0.081 | 118.178
3 | 0.735 | 0.00605 | -0.082 | 121.4
3.5 | 0.793 | 0.00647 | -0.083 | 122.543
4 | 0.849 | 0.00751 | -0.083 | 113.017
4.5 | 0.904 | 0.00733 | -0.084 | 123.304
5 | 0.958 | 0.00753 | -0.085 | 127.195
5.5 | 1.009 | 0.0073 | -0.085 | 138.215
6 | 1.059 | 0.00902 | -0.086 | 117.372
6.5 | 1.107 | 0.00935 | -0.087 | 118.314
7 | 1.15 | 0.00976 | -0.087 | 117.889
7.5 | 1.188 | 0.01015 | -0.088 | 117.14
8 | 1.223 | 0.01053 | -0.088 | 116.062
8.5 | 1.252 | 0.01107 | -0.089 | 113.112
9 | 1.276 | 0.01151 | -0.09 | 110.904
9.5 | 1.295 | 0.01207 | -0.09 | 107.318
10 | 1.308 | 0.0127 | -0.091 | 102.995
10.5 | 1.316 | 0.01338 | -0.091 | 98.336
11 | 1.318 | 0.01403 | -0.092 | 93.971
11.5 | 1.307 | 0.01496 | -0.092 | 87.364
12 | 1.289 | 0.01582 | -0.093 | 81.453
12.5 | 1.266 | 0.0165 | -0.093 | 76.709
13 | 1.236 | 0.01766 | -0.093 | 70.009
13.5 | 1.202 | 0.0189 | -0.094 | 63.606
14 | 1.164 | 0.02018 | -0.094 | 57.696
14.5 | 1.122 | 0.02195 | -0.094 | 51.128
15 | 1.068 | 0.02618 | -0.093 | 40.794
15.5 | 1.009 | 0.03266 | -0.092 | 30.891
16 | 0.849 | 0.10295 | -0.063 | 8.246

## 122. Re 14M Mach 0.00 (2)
BIGFOIL.COM POLAR EXPORT
NACA65-413 a=0.8
NACA65-413 a=0.8 |  |  |  | Cl Max: | 1.8675 | at alpha= | 20 | deg
XFOIL ncrit=9 |  |  |  | L/D Max: | 137.704 | at alpha= | 1.5 | deg
Re: | 14000000 |  |  | Cd Min: | 0.04694 | at alpha= | 20 | deg
Mach: | 0 |  |  | Cl=0 at alpha= | -3.1906 | deg
|  |  |  | @ Cl=0.1, Cd= | 0.0048468
|  |  |  | @ Cl=0.4, Cd= | 0.0037629
|  |  |  | @ Cl=0.6, Cd= | 0.0050131
alpha (deg) | Cl | Cd | Cm | Cl/Cd
-20 | -1.5538 | 0.02751 | -0.0909 | -56.4813
-19.5 | -1.5398 | 0.02414 | -0.0918 | -63.7862
-19 | -1.5269 | 0.02198 | -0.0898 | -69.4677
-18.5 | -1.5188 | 0.01971 | -0.0869 | -77.0573
-18 | -1.5061 | 0.01811 | -0.0834 | -83.164
-17.5 | -1.4969 | 0.01696 | -0.0776 | -88.2606
-17 | -1.4668 | 0.01602 | -0.0749 | -91.5605
-16.5 | -1.4296 | 0.01509 | -0.0731 | -94.7382
-16 | -1.3901 | 0.01414 | -0.0717 | -98.3098
-15.5 | -1.3474 | 0.01326 | -0.0706 | -101.6139
-15 | -1.3013 | 0.01253 | -0.07 | -103.8547
-14.5 | -1.2531 | 0.01191 | -0.0695 | -105.2141
-14 | -1.2034 | 0.01135 | -0.0693 | -106.0264
-13.5 | -1.1526 | 0.01082 | -0.0692 | -106.525
-13 | -1.1008 | 0.01035 | -0.0692 | -106.3575
-12.5 | -1.0481 | 0.00991 | -0.0693 | -105.7619
-12 | -0.9951 | 0.00947 | -0.0694 | -105.0792
-11.5 | -0.9414 | 0.00907 | -0.0696 | -103.7927
-11 | -0.8874 | 0.00868 | -0.0699 | -102.235
-10.5 | -0.8334 | 0.00823 | -0.0701 | -101.2637
-10 | -0.7788 | 0.00782 | -0.0704 | -99.5908
-9.5 | -0.7237 | 0.00744 | -0.0708 | -97.2715
-9 | -0.6678 | 0.00716 | -0.0712 | -93.2682
-8.5 | -0.6113 | 0.00691 | -0.0718 | -88.466
-8 | -0.5546 | 0.00668 | -0.0724 | -83.024
-7.5 | -0.4977 | 0.00648 | -0.073 | -76.8056
-7 | -0.4406 | 0.00624 | -0.0736 | -70.609
-6.5 | -0.3834 | 0.006 | -0.0742 | -63.9
-6 | -0.3261 | 0.00579 | -0.0749 | -56.3212
-5.5 | -0.2683 | 0.00562 | -0.0756 | -47.7402
-5 | -0.2104 | 0.0055 | -0.0763 | -38.2545
-4.5 | -0.1524 | 0.00533 | -0.077 | -28.5929
-4 | -0.0943 | 0.00519 | -0.0778 | -18.1696
-3 | 0.0222 | 0.00497 | -0.0794 | 4.4668
-2.5 | 0.0806 | 0.00488 | -0.0802 | 16.5164
-2 | 0.139 | 0.00478 | -0.081 | 29.0795
-1.5 | 0.197 | 0.00465 | -0.0817 | 42.3656
-1 | 0.2549 | 0.00448 | -0.0825 | 56.8973
-0.5 | 0.3126 | 0.00424 | -0.0833 | 73.7264
0 | 0.3704 | 0.00405 | -0.0842 | 91.4568
0.5 | 0.4271 | 0.0035 | -0.0851 | 122.0286
1 | 0.4847 | 0.00356 | -0.0858 | 136.1517
1.5 | 0.5398 | 0.00392 | -0.0861 | 137.7041
2 | 0.5885 | 0.00489 | -0.0854 | 120.3476
2.5 | 0.6408 | 0.00545 | -0.0852 | 117.578
3 | 0.6937 | 0.00591 | -0.0851 | 117.3773
3.5 | 0.746 | 0.0064 | -0.0849 | 116.5625
4 | 0.7989 | 0.00679 | -0.0847 | 117.6583
4.5 | 0.8525 | 0.00711 | -0.0847 | 119.9015
5 | 0.906 | 0.00739 | -0.0847 | 122.5981
5.5 | 0.9596 | 0.00764 | -0.0847 | 125.6021
6 | 1.0121 | 0.00794 | -0.0845 | 127.4685
6.5 | 1.0646 | 0.00821 | -0.0843 | 129.6711
7 | 1.1155 | 0.00856 | -0.0838 | 130.3154
7.5 | 1.1661 | 0.00888 | -0.0833 | 131.3176
8 | 1.2157 | 0.00922 | -0.0827 | 131.8547
8.5 | 1.2632 | 0.00963 | -0.0817 | 131.1734
9 | 1.3096 | 0.01005 | -0.0804 | 130.3085
9.5 | 1.355 | 0.01043 | -0.0791 | 129.9137
10 | 1.3965 | 0.01085 | -0.0769 | 128.7097
10.5 | 1.4261 | 0.01137 | -0.0725 | 125.4266
11 | 1.4579 | 0.01199 | -0.0687 | 121.593
11.5 | 1.4921 | 0.01261 | -0.0657 | 118.3267
12 | 1.5259 | 0.01328 | -0.0627 | 114.9021
12.5 | 1.5561 | 0.01379 | -0.0592 | 112.8426
13 | 1.5857 | 0.01481 | -0.0559 | 107.0695
13.5 | 1.6149 | 0.01591 | -0.0528 | 101.5022
14 | 1.6451 | 0.01701 | -0.05 | 96.7137
14.5 | 1.6736 | 0.01825 | -0.0472 | 91.7041
15 | 1.6965 | 0.01989 | -0.044 | 85.2941
15.5 | 1.7207 | 0.02152 | -0.0411 | 79.9582
16 | 1.7431 | 0.02336 | -0.0384 | 74.619
16.5 | 1.7652 | 0.02529 | -0.0358 | 69.7983
17 | 1.7872 | 0.02736 | -0.0336 | 65.3216
17.5 | 1.8079 | 0.02962 | -0.0315 | 61.0365
18 | 1.8226 | 0.0325 | -0.0293 | 56.08
18.5 | 1.8408 | 0.03522 | -0.0277 | 52.2658
19 | 1.8468 | 0.0392 | -0.0258 | 47.1122
19.5 | 1.8535 | 0.04335 | -0.0245 | 42.7566
20 | 1.8675 | 0.04694 | -0.0238 | 39.7848

## 123. Re 14M Mach 0.10 (1)
BIGFOIL.COM POLAR EXPORT
NACA65-413 a=0.8
NACA65-413 a=0.8 |  |  |  | Cl Max: | 1.309 | at alpha= | 10.5 | deg
JavaFoil+Calcfoil stall+Eppler ext transition |  |  |  | L/D Max: | 138.444 | at alpha= | 5.5 | deg
Re: | 14000000 |  |  | Cd Min: | 0.0047 | at alpha= | 0 | deg
Mach: | 0.1 |  |  | Cl=0 at alpha= | -3.1583 | deg
|  |  |  | @ Cl=0.1, Cd= | 0.0057255
|  |  |  | @ Cl=0.4, Cd= | 0.004715
|  |  |  | @ Cl=0.6, Cd= | 0.005632
alpha (deg) | Cl | Cd | Cm | Cl/Cd
-16.5 | -0.534 | 0.12082 | -0.026 | -4.422
-16 | -0.555 | 0.11566 | -0.026 | -4.797
-15.5 | -0.575 | 0.10797 | -0.027 | -5.323
-15 | -0.594 | 0.09818 | -0.03 | -6.055
-14.5 | -0.611 | 0.09165 | -0.031 | -6.664
-14 | -0.625 | 0.08539 | -0.032 | -7.32
-13.5 | -0.636 | 0.07919 | -0.034 | -8.036
-13 | -0.644 | 0.07365 | -0.036 | -8.744
-12.5 | -0.684 | 0.04347 | -0.047 | -15.725
-12 | -0.738 | 0.01605 | -0.056 | -45.98
-11.5 | -0.744 | 0.01159 | -0.058 | -64.138
-11 | -0.739 | 0.00969 | -0.06 | -76.261
-10.5 | -0.718 | 0.00917 | -0.062 | -78.282
-10 | -0.688 | 0.00863 | -0.062 | -79.749
-9.5 | -0.655 | 0.00829 | -0.063 | -78.958
-9 | -0.617 | 0.00796 | -0.064 | -77.531
-8.5 | -0.576 | 0.00769 | -0.065 | -74.928
-8 | -0.532 | 0.00741 | -0.065 | -71.794
-7.5 | -0.485 | 0.0072 | -0.066 | -67.436
-7 | -0.436 | 0.00689 | -0.067 | -63.201
-6.5 | -0.384 | 0.00668 | -0.068 | -57.458
-6 | -0.33 | 0.00652 | -0.069 | -50.627
-5.5 | -0.274 | 0.00636 | -0.069 | -43.169
-5 | -0.218 | 0.00623 | -0.07 | -34.906
-4.5 | -0.16 | 0.00609 | -0.071 | -26.187
-4 | -0.101 | 0.006 | -0.072 | -16.765
-3.5 | -0.041 | 0.0059 | -0.072 | -6.977
-3 | 0.019 | 0.00579 | -0.073 | 3.246
-2.5 | 0.079 | 0.00575 | -0.074 | 13.738
-2 | 0.139 | 0.00568 | -0.075 | 24.521
-1.5 | 0.2 | 0.00514 | -0.076 | 38.892
-1 | 0.261 | 0.00498 | -0.076 | 52.395
-0.5 | 0.321 | 0.00486 | -0.077 | 66.019
0 | 0.382 | 0.0047 | -0.078 | 81.15
0.5 | 0.442 | 0.00475 | -0.079 | 92.967
1 | 0.502 | 0.0052 | -0.079 | 96.631
1.5 | 0.563 | 0.00541 | -0.08 | 103.992
2 | 0.623 | 0.00577 | -0.081 | 108.02
2.5 | 0.68 | 0.00577 | -0.082 | 117.783
3 | 0.739 | 0.00611 | -0.082 | 120.792
3.5 | 0.797 | 0.00649 | -0.083 | 122.81
4 | 0.853 | 0.00751 | -0.084 | 113.615
4.5 | 0.908 | 0.00734 | -0.084 | 123.692
5 | 0.962 | 0.00759 | -0.085 | 126.813
5.5 | 1.014 | 0.00732 | -0.086 | 138.444
6 | 1.064 | 0.00905 | -0.086 | 117.469
6.5 | 1.111 | 0.00941 | -0.087 | 118.011
7 | 1.154 | 0.00984 | -0.088 | 117.249
7.5 | 1.192 | 0.01022 | -0.088 | 116.558
8 | 1.225 | 0.01064 | -0.089 | 115.171
8.5 | 1.253 | 0.01117 | -0.089 | 112.193
9 | 1.276 | 0.01164 | -0.09 | 109.578
9.5 | 1.293 | 0.0122 | -0.091 | 105.963
10 | 1.304 | 0.01286 | -0.091 | 101.425
10.5 | 1.309 | 0.01356 | -0.092 | 96.526
11 | 1.308 | 0.0143 | -0.092 | 91.446
11.5 | 1.292 | 0.01522 | -0.093 | 84.91
12 | 1.27 | 0.01613 | -0.093 | 78.751
12.5 | 1.242 | 0.01694 | -0.093 | 73.293
13 | 1.206 | 0.01822 | -0.094 | 66.233
13.5 | 1.167 | 0.01948 | -0.094 | 59.899
14 | 1.122 | 0.02117 | -0.094 | 52.999
14.5 | 1.073 | 0.02313 | -0.094 | 46.414
15 | 1.005 | 0.03012 | -0.092 | 33.372
15.5 | 0.851 | 0.08809 | -0.07 | 9.659

## 124. Re 14M Mach 0.10 (2)
BIGFOIL.COM POLAR EXPORT
NACA65-413 a=0.8
NACA65-413 a=0.8 |  |  |  | Cl Max: | 1.8514 | at alpha= | 20 | deg
XFOIL ncrit=9 |  |  |  | L/D Max: | 138.926 | at alpha= | 1.5 | deg
Re: | 14000000 |  |  | Cd Min: | 0.0516 | at alpha= | 20 | deg
Mach: | 0.1 |  |  | Cl=0 at alpha= | -3.1908 | deg
|  |  |  | @ Cl=0.1, Cd= | 0.0048546
|  |  |  | @ Cl=0.4, Cd= | 0.0037804
|  |  |  | @ Cl=0.6, Cd= | 0.0049661
alpha (deg) | Cl | Cd | Cm | Cl/Cd
-20 | -1.5368 | 0.03575 | -0.0861 | -42.9874
-19.5 | -1.4972 | 0.02975 | -0.0965 | -50.3261
-19 | -1.4796 | 0.0268 | -0.0969 | -55.209
-18.5 | -1.4922 | 0.02272 | -0.0941 | -65.6778
-18 | -1.4921 | 0.01988 | -0.0907 | -75.0553
-17.5 | -1.4808 | 0.01817 | -0.0866 | -81.497
-17 | -1.4723 | 0.01698 | -0.0804 | -86.7079
-16.5 | -1.4382 | 0.01594 | -0.0779 | -90.2258
-16 | -1.399 | 0.01499 | -0.0761 | -93.3289
-15.5 | -1.3574 | 0.014 | -0.0745 | -96.9571
-15 | -1.3131 | 0.01307 | -0.0733 | -100.4667
-14.5 | -1.2654 | 0.01233 | -0.0724 | -102.6277
-14 | -1.2154 | 0.0117 | -0.0719 | -103.8803
-13.5 | -1.1641 | 0.01111 | -0.0715 | -104.7795
-13 | -1.1117 | 0.01061 | -0.0713 | -104.7785
-12.5 | -1.0583 | 0.01013 | -0.0712 | -104.4719
-12 | -1.0046 | 0.00966 | -0.0711 | -103.9959
-11.5 | -0.9502 | 0.00924 | -0.0711 | -102.8355
-11 | -0.8953 | 0.00884 | -0.0713 | -101.2783
-10.5 | -0.8408 | 0.00836 | -0.0713 | -100.5742
-10 | -0.7855 | 0.00793 | -0.0715 | -99.0542
-9.5 | -0.7299 | 0.00753 | -0.0718 | -96.9323
-9 | -0.6734 | 0.00722 | -0.0721 | -93.2687
-8.5 | -0.6164 | 0.00695 | -0.0726 | -88.6906
-8 | -0.5591 | 0.00672 | -0.0731 | -83.1994
-7 | -0.4439 | 0.00628 | -0.0742 | -70.6847
-6.5 | -0.3863 | 0.00603 | -0.0748 | -64.063
-6 | -0.3285 | 0.00581 | -0.0754 | -56.5404
-5.5 | -0.2702 | 0.00564 | -0.0761 | -47.9078
-5 | -0.2119 | 0.00551 | -0.0768 | -38.4574
-4.5 | -0.1534 | 0.00535 | -0.0775 | -28.6729
-4 | -0.095 | 0.0052 | -0.0783 | -18.2692
-3.5 | -0.0363 | 0.0051 | -0.079 | -7.1176
-3 | 0.0224 | 0.00497 | -0.0798 | 4.507
-2.5 | 0.0811 | 0.00489 | -0.0806 | 16.5849
-2 | 0.1399 | 0.00478 | -0.0814 | 29.2678
-1 | 0.2565 | 0.00448 | -0.083 | 57.2545
-0.5 | 0.3145 | 0.00425 | -0.0838 | 74
0 | 0.3726 | 0.00404 | -0.0846 | 92.2277
0.5 | 0.4296 | 0.0035 | -0.0856 | 122.7429
1 | 0.4877 | 0.00356 | -0.0863 | 136.9944
1.5 | 0.5432 | 0.00391 | -0.0866 | 138.9258
2 | 0.5921 | 0.00488 | -0.0859 | 121.332
2.5 | 0.6444 | 0.00545 | -0.0857 | 118.2385
3 | 0.6975 | 0.00593 | -0.0855 | 117.6223
3.5 | 0.75 | 0.00642 | -0.0852 | 116.8224
4 | 0.8031 | 0.00682 | -0.085 | 117.7566
4.5 | 0.857 | 0.00714 | -0.085 | 120.028
5 | 0.9109 | 0.00742 | -0.0849 | 122.7628
5.5 | 0.9647 | 0.00768 | -0.0848 | 125.612
6 | 1.0174 | 0.00798 | -0.0846 | 127.4937
6.5 | 1.0702 | 0.00826 | -0.0843 | 129.5642
7 | 1.1212 | 0.00862 | -0.0837 | 130.0696
7.5 | 1.1721 | 0.00894 | -0.0832 | 131.1074
8 | 1.2218 | 0.00929 | -0.0824 | 131.5178
8.5 | 1.2691 | 0.00972 | -0.0811 | 130.5658
9 | 1.3156 | 0.01013 | -0.0797 | 129.8717
9.5 | 1.3607 | 0.01054 | -0.0781 | 129.0987
10 | 1.3967 | 0.01096 | -0.0747 | 127.4361
10.5 | 1.4274 | 0.01155 | -0.0704 | 123.5844
11 | 1.4604 | 0.0122 | -0.0668 | 119.7049
11.5 | 1.4953 | 0.01285 | -0.0637 | 116.3658
12 | 1.5292 | 0.01358 | -0.0606 | 112.6068
12.5 | 1.5587 | 0.01419 | -0.0569 | 109.845
13 | 1.5882 | 0.01529 | -0.0535 | 103.8718
13.5 | 1.6188 | 0.01639 | -0.0505 | 98.7675
14 | 1.6485 | 0.0176 | -0.0475 | 93.6648
14.5 | 1.6753 | 0.01903 | -0.0444 | 88.0347
15 | 1.6978 | 0.02081 | -0.041 | 81.5858
15.5 | 1.7216 | 0.02258 | -0.0381 | 76.2445
16 | 1.7457 | 0.02442 | -0.0355 | 71.4865
16.5 | 1.763 | 0.02686 | -0.0325 | 65.6366
17 | 1.7884 | 0.02884 | -0.0306 | 62.0111
17.5 | 1.8058 | 0.03154 | -0.0283 | 57.2543
18 | 1.8159 | 0.03503 | -0.0259 | 51.8384
18.5 | 1.8336 | 0.03802 | -0.0244 | 48.2272
19 | 1.8364 | 0.04261 | -0.0227 | 43.0979
19.5 | 1.8429 | 0.04708 | -0.0216 | 39.144
20 | 1.8514 | 0.0516 | -0.0211 | 35.8798

## 125. Re 14M Mach 0.25 (1)
BIGFOIL.COM POLAR EXPORT
NACA65-413 a=0.8
NACA65-413 a=0.8 |  |  |  | Cl Max: | 1.268 | at alpha= | 9.5 | deg
JavaFoil+Calcfoil stall+Eppler ext transition |  |  |  | L/D Max: | 123.331 | at alpha= | 4.5 | deg
Re: | 14000000 |  |  | Cd Min: | 0.00473 | at alpha= | 0 | deg
Mach: | 0.25 |  |  | Cl=0 at alpha= | -3.1557 | deg
|  |  |  | @ Cl=0.1, Cd= | 0.0057793
|  |  |  | @ Cl=0.4, Cd= | 0.0047364
|  |  |  | @ Cl=0.6, Cd= | 0.10805
alpha (deg) | Cl | Cd | Cm | Cl/Cd
-15.5 | -0.286 | 0.12064 | -0.026 | -2.375
-15 | -0.344 | 0.11505 | -0.026 | -2.987
-14.5 | -0.396 | 0.10596 | -0.027 | -3.733
-14 | -0.442 | 0.09854 | -0.028 | -4.486
-13.5 | -0.483 | 0.09037 | -0.029 | -5.347
-13 | -0.518 | 0.08409 | -0.03 | -6.163
-12.5 | -0.546 | 0.07938 | -0.031 | -6.874
-12 | -0.561 | 0.07292 | -0.033 | -7.695
-11.5 | -0.569 | 0.06631 | -0.036 | -8.574
-11 | -0.572 | 0.05721 | -0.041 | -9.989
-10.5 | -0.673 | 0.01002 | -0.062 | -67.159
-10 | -0.66 | 0.00942 | -0.064 | -70.03
-9.5 | -0.64 | 0.00882 | -0.065 | -72.592
-9 | -0.61 | 0.00838 | -0.066 | -72.754
-8.5 | -0.574 | 0.00798 | -0.066 | -72.021
-8 | -0.534 | 0.00768 | -0.067 | -69.602
-7.5 | -0.49 | 0.00738 | -0.068 | -66.404
-7 | -0.442 | 0.00716 | -0.069 | -61.752
-6.5 | -0.391 | 0.00684 | -0.07 | -57.098
-6 | -0.337 | 0.00663 | -0.07 | -50.773
-5.5 | -0.281 | 0.00649 | -0.071 | -43.262
-5 | -0.223 | 0.00632 | -0.072 | -35.229
-4.5 | -0.164 | 0.00614 | -0.073 | -26.647
-4 | -0.103 | 0.00605 | -0.074 | -17.075
-3.5 | -0.042 | 0.00594 | -0.074 | -7.114
-3 | 0.019 | 0.00587 | -0.075 | 3.291
-2.5 | 0.081 | 0.00581 | -0.076 | 13.972
-2 | 0.143 | 0.00571 | -0.077 | 25.086
-1.5 | 0.205 | 0.00516 | -0.078 | 39.808
-1 | 0.268 | 0.00502 | -0.078 | 53.384
-0.5 | 0.33 | 0.0049 | -0.079 | 67.336
0 | 0.392 | 0.00473 | -0.08 | 82.93
0.5 | 0.454 | 0.00478 | -0.081 | 95.081
1 | 0.516 | 0.00527 | -0.082 | 97.958
1.5 | 0.578 | 0.00551 | -0.082 | 104.942
2 | 0.639 | 0.00556 | -0.083 | 114.993
2.5 | 0.698 | 0.00588 | -0.084 | 118.821
3 | 0.759 | 0.00625 | -0.085 | 121.273
3.5 | 0.818 | 0.00666 | -0.085 | 122.876
4 | 0.875 | 0.00721 | -0.086 | 121.335
4.5 | 0.931 | 0.00755 | -0.087 | 123.331
5 | 0.985 | 0.00867 | -0.087 | 113.597
5.5 | 1.037 | 0.00902 | -0.088 | 114.925
6 | 1.086 | 0.00942 | -0.089 | 115.32
6.5 | 1.132 | 0.00984 | -0.089 | 115.074
7 | 1.173 | 0.01027 | -0.09 | 114.247
7.5 | 1.207 | 0.01075 | -0.09 | 112.221
8 | 1.234 | 0.01121 | -0.091 | 110.084
8.5 | 1.254 | 0.01181 | -0.092 | 106.149
9 | 1.265 | 0.01237 | -0.092 | 102.328
9.5 | 1.268 | 0.01313 | -0.093 | 96.557
10 | 1.261 | 0.014 | -0.093 | 90.103
10.5 | 1.244 | 0.01484 | -0.094 | 83.869
11 | 1.214 | 0.01621 | -0.094 | 74.85
11.5 | 1.167 | 0.01693 | -0.095 | 68.932
12 | 1.104 | 0.01835 | -0.095 | 60.158
12.5 | 1.029 | 0.02014 | -0.095 | 51.09
13 | 0.918 | 0.02839 | -0.092 | 32.342
13.5 | 0.721 | 0.0922 | -0.054 | 7.815
14 | 0.64 | 0.1 | -0.051 | 6.396
14.5 | 0.555 | 0.10805 | -0.048 | 5.135

## 126. Re 14M Mach 0.25 (2)
BIGFOIL.COM POLAR EXPORT
NACA65-413 a=0.8
NACA65-413 a=0.8 |  |  |  | Cl Max: | 1.7748 | at alpha= | 17.5 | deg
XFOIL ncrit=9 |  |  |  | L/D Max: | 146.354 | at alpha= | 1.5 | deg
Re: | 14000000 |  |  | Cd Min: | 0.19647 | at alpha= | -19.5 | deg
Mach: | 0.25 |  |  | Cl=0 at alpha= | -3.1897 | deg
|  |  |  | @ Cl=0.1, Cd= | 0.0048881
|  |  |  | @ Cl=0.4, Cd= | 0.0039006
|  |  |  | @ Cl=0.6, Cd= | 0.0046339
alpha (deg) | Cl | Cd | Cm | Cl/Cd
-19.5 | -0.604 | 0.19647 | -0.0065 | -3.0743
-18.5 | -1.1067 | 0.07663 | -0.086 | -14.4421
-18 | -1.1884 | 0.05623 | -0.1024 | -21.1346
-17.5 | -1.2058 | 0.04743 | -0.1077 | -25.4227
-17 | -1.2716 | 0.036 | -0.113 | -35.3222
-16.5 | -1.3041 | 0.02909 | -0.1131 | -44.8298
-16 | -1.3226 | 0.02414 | -0.1106 | -54.7887
-15.5 | -1.3319 | 0.02054 | -0.1061 | -64.8442
-15 | -1.3444 | 0.01813 | -0.0975 | -74.1533
-14.5 | -1.3121 | 0.01643 | -0.0933 | -79.86
-14 | -1.2701 | 0.01495 | -0.0899 | -84.9565
-13.5 | -1.2226 | 0.01365 | -0.0872 | -89.5678
-13 | -1.1694 | 0.01269 | -0.0852 | -92.1513
-12.5 | -1.1133 | 0.01191 | -0.0835 | -93.4761
-12 | -1.0567 | 0.01115 | -0.0821 | -94.7713
-11.5 | -0.9986 | 0.01052 | -0.0809 | -94.924
-11 | -0.9402 | 0.00992 | -0.08 | -94.7782
-10.5 | -0.8812 | 0.00939 | -0.0792 | -93.8445
-10 | -0.8237 | 0.00865 | -0.0784 | -95.2254
-9.5 | -0.7648 | 0.00809 | -0.0779 | -94.5365
-9 | -0.705 | 0.00766 | -0.0776 | -92.0366
-8.5 | -0.6449 | 0.00728 | -0.0775 | -88.5852
-8 | -0.5843 | 0.00696 | -0.0775 | -83.9511
-7.5 | -0.5236 | 0.00669 | -0.0776 | -78.2661
-7 | -0.4629 | 0.00646 | -0.0779 | -71.6563
-6.5 | -0.4022 | 0.0062 | -0.0782 | -64.871
-6 | -0.3417 | 0.00594 | -0.0786 | -57.5253
-5.5 | -0.281 | 0.00573 | -0.079 | -49.0401
-5 | -0.2202 | 0.00556 | -0.0796 | -39.6043
-4.5 | -0.1594 | 0.00543 | -0.0802 | -29.3554
-4 | -0.0986 | 0.00525 | -0.0809 | -18.781
-3.5 | -0.0378 | 0.00514 | -0.0816 | -7.3541
-3 | 0.0231 | 0.00502 | -0.0823 | 4.6016
-2.5 | 0.0838 | 0.00492 | -0.0831 | 17.0325
-2 | 0.1447 | 0.0048 | -0.0839 | 30.1458
-1.5 | 0.2052 | 0.00469 | -0.0847 | 43.7527
-1 | 0.2652 | 0.0045 | -0.0855 | 58.9333
-0.5 | 0.3252 | 0.00426 | -0.0864 | 76.338
0 | 0.3851 | 0.00404 | -0.0873 | 95.3218
0.5 | 0.4439 | 0.00349 | -0.0882 | 127.192
1 | 0.5042 | 0.00354 | -0.089 | 142.4294
1.5 | 0.562 | 0.00384 | -0.0893 | 146.3542
2 | 0.6113 | 0.00487 | -0.0884 | 125.5236
2.5 | 0.6643 | 0.00551 | -0.0879 | 120.5626
3 | 0.7183 | 0.00604 | -0.0875 | 118.9238
3.5 | 0.7721 | 0.00653 | -0.087 | 118.2389
4 | 0.8263 | 0.00697 | -0.0866 | 118.5509
4.5 | 0.8815 | 0.0073 | -0.0862 | 120.7534
5 | 0.9369 | 0.0076 | -0.0859 | 123.2763
5.5 | 0.992 | 0.00789 | -0.0855 | 125.7288
6 | 1.0464 | 0.0082 | -0.0849 | 127.6098
6.5 | 1.0998 | 0.00854 | -0.084 | 128.7822
7 | 1.1518 | 0.00892 | -0.0828 | 129.1256
7.5 | 1.2032 | 0.00928 | -0.0815 | 129.6552
8 | 1.2517 | 0.00973 | -0.0797 | 128.6434
8.5 | 1.2976 | 0.01019 | -0.0772 | 127.3405
9 | 1.3329 | 0.01063 | -0.0726 | 125.3904
9.5 | 1.369 | 0.01121 | -0.0684 | 122.1231
10 | 1.4059 | 0.01188 | -0.0646 | 118.3418
10.5 | 1.4411 | 0.0127 | -0.0606 | 113.4724
11 | 1.4781 | 0.01351 | -0.057 | 109.4078
11.5 | 1.512 | 0.01453 | -0.0531 | 104.0606
12 | 1.5441 | 0.01568 | -0.0491 | 98.4758
12.5 | 1.5729 | 0.01674 | -0.0446 | 93.9606
13 | 1.604 | 0.01819 | -0.0409 | 88.1803
13.5 | 1.6314 | 0.01996 | -0.0369 | 81.7335
14 | 1.6587 | 0.02183 | -0.0332 | 75.9826
14.5 | 1.6845 | 0.02394 | -0.0296 | 70.3634
15 | 1.7076 | 0.02637 | -0.0261 | 64.7554
15.5 | 1.7287 | 0.02911 | -0.0229 | 59.3851
16 | 1.7454 | 0.03241 | -0.0197 | 53.8537
16.5 | 1.7555 | 0.03645 | -0.0168 | 48.1619
17 | 1.7717 | 0.04028 | -0.0146 | 43.9846
17.5 | 1.7748 | 0.04552 | -0.0127 | 38.9895
18 | 1.7734 | 0.05162 | -0.0115 | 34.3549
18.5 | 1.7693 | 0.05839 | -0.0112 | 30.3014
19 | 1.7527 | 0.06716 | -0.0122 | 26.0974
19.5 | 1.7299 | 0.07735 | -0.0148 | 22.3646
20 | 1.7063 | 0.08843 | -0.0188 | 19.2955

## 127. Re 14M Mach 0.50 (1)
BIGFOIL.COM POLAR EXPORT
NACA65-413 a=0.8
NACA65-413 a=0.8 |  |  |  | Cl Max: | 1.252 | at alpha= | 20 | deg
JavaFoil+Calcfoil stall+Eppler ext transition |  |  |  | L/D Max: | 129.499 | at alpha= | 2.5 | deg
Re: | 14000000 |  |  | Cd Min: | 0.00491 | at alpha= | 0 | deg
Mach: | 0.5 |  |  | Cl=0 at alpha= | -3.1594 | deg
|  |  |  | @ Cl=0.1, Cd= | 0.0060083
|  |  |  | @ Cl=0.4, Cd= | 0.0049926
|  |  |  | @ Cl=0.6, Cd= | 0.0053604
alpha (deg) | Cl | Cd | Cm | Cl/Cd
-20 | -0.924 | 0.16595 | -0.032 | -5.57
-19.5 | -0.902 | 0.1453 | -0.034 | -6.205
-19 | -0.874 | 0.13931 | -0.034 | -6.274
-18.5 | -0.845 | 0.13632 | -0.034 | -6.198
-18 | -0.817 | 0.13095 | -0.034 | -6.24
-17.5 | -0.791 | 0.12244 | -0.035 | -6.46
-17 | -0.763 | 0.12268 | -0.035 | -6.22
-16.5 | -0.737 | 0.11459 | -0.036 | -6.43
-16 | -0.709 | 0.10881 | -0.036 | -6.516
-15.5 | -0.684 | 0.09968 | -0.037 | -6.865
-15 | -0.662 | 0.08927 | -0.04 | -7.411
-14.5 | -0.681 | 0.04573 | -0.054 | -14.898
-14 | -0.597 | 0.09769 | -0.035 | -6.115
-13.5 | -0.571 | 0.08994 | -0.036 | -6.345
-13 | -0.546 | 0.08096 | -0.039 | -6.74
-12.5 | -0.524 | 0.07005 | -0.043 | -7.477
-12 | -0.563 | 0.02034 | -0.063 | -27.687
-11.5 | -0.544 | 0.01495 | -0.066 | -36.358
-11 | -0.432 | 0.07331 | -0.034 | -5.888
-10.5 | -0.405 | 0.06763 | -0.036 | -5.984
-10 | -0.379 | 0.0604 | -0.039 | -6.27
-9.5 | -0.357 | 0.05009 | -0.047 | -7.129
-9 | -0.393 | 0.01004 | -0.072 | -39.146
-8.5 | -0.365 | 0.00919 | -0.074 | -39.75
-8 | -0.267 | 0.05238 | -0.036 | -5.091
-7.5 | -0.239 | 0.04744 | -0.037 | -5.046
-7 | -0.305 | 0.04371 | -0.04 | -6.988
-6.5 | -0.387 | 0.00786 | -0.078 | -49.205
-6 | -0.352 | 0.00738 | -0.079 | -47.675
-5.5 | -0.301 | 0.00704 | -0.08 | -42.821
-5 | -0.243 | 0.0068 | -0.081 | -35.742
-4.5 | -0.18 | 0.00654 | -0.081 | -27.562
-4 | -0.114 | 0.00635 | -0.082 | -18.016
-3.5 | -0.047 | 0.00623 | -0.083 | -7.538
-3 | 0.022 | 0.00614 | -0.084 | 3.505
-2.5 | 0.091 | 0.00602 | -0.085 | 15.047
-2 | 0.16 | 0.00593 | -0.086 | 26.946
-1.5 | 0.229 | 0.00587 | -0.087 | 39.11
-1 | 0.299 | 0.00519 | -0.088 | 57.712
-0.5 | 0.369 | 0.00506 | -0.089 | 72.832
0 | 0.438 | 0.00491 | -0.089 | 89.308
0.5 | 0.508 | 0.00499 | -0.09 | 101.816
1 | 0.576 | 0.00527 | -0.091 | 109.428
1.5 | 0.645 | 0.00553 | -0.092 | 116.761
2 | 0.714 | 0.00599 | -0.093 | 119.247
2.5 | 0.779 | 0.00601 | -0.094 | 129.499
3 | 0.844 | 0.00718 | -0.094 | 117.536
3.5 | 0.908 | 0.0078 | -0.095 | 116.336
4 | 0.968 | 0.00914 | -0.096 | 105.843
4.5 | 1.025 | 0.00961 | -0.096 | 106.745
5 | 1.079 | 0.01007 | -0.097 | 107.121
5.5 | 1.125 | 0.01065 | -0.098 | 105.646
6 | 1.161 | 0.01131 | -0.098 | 102.72
6.5 | 1.183 | 0.01199 | -0.099 | 98.633
7 | 1.169 | 0.01291 | -0.1 | 90.568
7.5 | 1.042 | 0.01406 | -0.1 | 74.133
8 | 0.741 | 0.01487 | -0.101 | 49.857
8.5 | 0.772 | 0.01615 | -0.101 | 47.78
9 | 0.662 | 0.05938 | -0.051 | 11.143
9.5 | 0.835 | 0.01701 | -0.103 | 49.086
10 | 0.865 | 0.01849 | -0.103 | 46.781
10.5 | 0.892 | 0.02068 | -0.103 | 43.145
11 | 0.77 | 0.07594 | -0.056 | 10.138
11.5 | 0.957 | 0.02095 | -0.105 | 45.678
12 | 0.985 | 0.02314 | -0.105 | 42.554
12.5 | 0.966 | 0.03737 | -0.099 | 25.863
13 | 0.883 | 0.08998 | -0.066 | 9.812
13.5 | 1.07 | 0.02711 | -0.106 | 39.482
14 | 1.046 | 0.04447 | -0.1 | 23.529
14.5 | 1.074 | 0.04796 | -0.1 | 22.399
15 | 0.988 | 0.10975 | -0.068 | 9
15.5 | 1.024 | 0.10443 | -0.075 | 9.806
16 | 1.05 | 0.11166 | -0.075 | 9.408
16.5 | 1.083 | 0.1138 | -0.079 | 9.518
17 | 1.089 | 0.14091 | -0.069 | 7.731
17.5 | 1.118 | 0.14232 | -0.071 | 7.854
18 | 1.147 | 0.14676 | -0.074 | 7.818
18.5 | 1.178 | 0.14865 | -0.077 | 7.927
19 | 1.197 | 0.16668 | -0.074 | 7.18
19.5 | 1.225 | 0.17194 | -0.075 | 7.122
20 | 1.252 | 0.17989 | -0.077 | 6.962

## 128. Re 14M Mach 0.50 (2)
BIGFOIL.COM POLAR EXPORT
NACA65-413 a=0.8
NACA65-413 a=0.8 |  |  |  | Cl Max: | 1.3554 | at alpha= | 9 | deg
XFOIL ncrit=9 |  |  |  | L/D Max: | 175.176 | at alpha= | 1.5 | deg
Re: | 14000000 |  |  | Cd Min: | 0.2257 | at alpha= | -19 | deg
Mach: | 0.5 |  |  | Cl=0 at alpha= | -3.1832 | deg
|  |  |  | @ Cl=0.1, Cd= | 0.0050733
|  |  |  | @ Cl=0.4, Cd= | 0.0042203
|  |  |  | @ Cl=0.6, Cd= | 0.0036021
alpha (deg) | Cl | Cd | Cm | Cl/Cd
-19 | -0.5749 | 0.2257 | -0.0027 | -2.5472
-18.5 | -0.5571 | 0.216 | -0.008 | -2.5792
-18 | -0.5388 | 0.20666 | -0.0133 | -2.6072
-17.5 | -0.5207 | 0.19754 | -0.0186 | -2.6359
-17 | -0.5059 | 0.18748 | -0.0241 | -2.6984
-16.5 | -0.4858 | 0.17937 | -0.0292 | -2.7084
-16 | -0.4662 | 0.17133 | -0.0343 | -2.7211
-15.5 | -0.4482 | 0.1629 | -0.0394 | -2.7514
-15 | -0.4313 | 0.15428 | -0.0445 | -2.7956
-14.5 | -0.4138 | 0.14607 | -0.0496 | -2.8329
-14 | -0.4027 | 0.13651 | -0.0552 | -2.95
-13.5 | -0.3869 | 0.12846 | -0.0601 | -3.0118
-13 | -0.3738 | 0.12 | -0.0653 | -3.115
-12.5 | -0.3663 | 0.11076 | -0.0708 | -3.3072
-12 | -0.3695 | 0.10002 | -0.0772 | -3.6943
-11.5 | -0.3598 | 0.09219 | -0.0819 | -3.9028
-11 | -0.372 | 0.08123 | -0.0887 | -4.5796
-10.5 | -0.3899 | 0.07007 | -0.0959 | -5.5644
-10 | -0.4023 | 0.05943 | -0.1032 | -6.7693
-9.5 | -0.4367 | 0.04509 | -0.1153 | -9.6851
-9 | -0.4611 | 0.03767 | -0.1185 | -12.2405
-8.5 | -0.4935 | 0.03226 | -0.1162 | -15.2976
-8 | -0.523 | 0.02645 | -0.1101 | -19.7732
-7.5 | -0.5268 | 0.01951 | -0.1056 | -27.0015
-7 | -0.5207 | 0.01145 | -0.1006 | -45.476
-6.5 | -0.4718 | 0.00801 | -0.0969 | -58.9014
-6 | -0.4035 | 0.00694 | -0.0948 | -58.1412
-5.5 | -0.332 | 0.00631 | -0.0936 | -52.6149
-5 | -0.2595 | 0.00598 | -0.093 | -43.3946
-4.5 | -0.1874 | 0.00573 | -0.0928 | -32.7051
-4 | -0.1157 | 0.00554 | -0.0929 | -20.8845
-3.5 | -0.0448 | 0.00535 | -0.0932 | -8.3738
-3 | 0.0259 | 0.0052 | -0.0937 | 4.9808
-2.5 | 0.0961 | 0.00508 | -0.0943 | 18.9173
-2 | 0.1661 | 0.00496 | -0.0951 | 33.4879
-1.5 | 0.2357 | 0.00483 | -0.096 | 48.7992
-1 | 0.3047 | 0.00463 | -0.0969 | 65.8099
-0.5 | 0.3732 | 0.00433 | -0.0978 | 86.1894
0 | 0.4416 | 0.00405 | -0.0989 | 109.037
0.5 | 0.5088 | 0.0035 | -0.0999 | 145.3714
1 | 0.5778 | 0.00356 | -0.1008 | 162.3034
1.5 | 0.6464 | 0.00369 | -0.1014 | 175.1762
2 | 0.6983 | 0.0048 | -0.0993 | 145.4792
2.5 | 0.7504 | 0.00577 | -0.097 | 130.052
3 | 0.8053 | 0.00649 | -0.095 | 124.0832
3.5 | 0.8587 | 0.00718 | -0.0924 | 119.5961
4 | 0.9139 | 0.00772 | -0.0899 | 118.3808
4.5 | 0.9716 | 0.00812 | -0.0876 | 119.6552
5 | 1.0248 | 0.00849 | -0.0842 | 120.7067
5.5 | 1.0674 | 0.00896 | -0.0787 | 119.1295
6 | 1.1142 | 0.00955 | -0.0739 | 116.6702
6.5 | 1.161 | 0.01025 | -0.0691 | 113.2683
7 | 1.2089 | 0.01102 | -0.0644 | 109.7005
7.5 | 1.2557 | 0.01195 | -0.0593 | 105.0795
8 | 1.2992 | 0.01312 | -0.0537 | 99.0244
8.5 | 1.338 | 0.01464 | -0.0473 | 91.3934
9 | 1.3554 | 0.01734 | -0.0388 | 78.1661
9.5 | 1.3422 | 0.02195 | -0.0288 | 61.1481
10 | 1.321 | 0.0282 | -0.0201 | 46.844
10.5 | 1.2975 | 0.03571 | -0.014 | 36.3344
11 | 1.2639 | 0.04468 | -0.0105 | 28.2878
11.5 | 1.2285 | 0.05484 | -0.01 | 22.4015
12 | 1.1928 | 0.06641 | -0.0125 | 17.9612
12.5 | 1.1572 | 0.07965 | -0.0182 | 14.5286
13 | 1.1264 | 0.09404 | -0.0266 | 11.9779
13.5 | 1.0993 | 0.10878 | -0.0359 | 10.1057
14 | 1.0804 | 0.12478 | -0.0469 | 8.6584

## 129. Re 16M Mach 0.00 (1)
BIGFOIL.COM POLAR EXPORT
NACA65-413 a=0.8
NACA65-413 a=0.8 |  |  |  | Cl Max: | 1.319 | at alpha= | 11 | deg
JavaFoil+Calcfoil stall+Eppler ext transition |  |  |  | L/D Max: | 144.031 | at alpha= | 6 | deg
Re: | 16000000 |  |  | Cd Min: | 0.00496 | at alpha= | -0.5 | deg
Mach: | 0 |  |  | Cl=0 at alpha= | -3.1583 | deg
|  |  |  | @ Cl=0.1, Cd= | 0.005669
|  |  |  | @ Cl=0.4, Cd= | 0.00503
|  |  |  | @ Cl=0.6, Cd= | 0.0057667
alpha (deg) | Cl | Cd | Cm | Cl/Cd
-17 | -0.553 | 0.1259 | -0.026 | -4.396
-16.5 | -0.572 | 0.11799 | -0.027 | -4.848
-16 | -0.59 | 0.113 | -0.027 | -5.218
-15.5 | -0.607 | 0.10351 | -0.029 | -5.863
-15 | -0.623 | 0.095 | -0.031 | -6.561
-14.5 | -0.638 | 0.08719 | -0.033 | -7.314
-14 | -0.649 | 0.08045 | -0.035 | -8.073
-13.5 | -0.661 | 0.07184 | -0.037 | -9.199
-13 | -0.712 | 0.03669 | -0.049 | -19.399
-12.5 | -0.758 | 0.01646 | -0.055 | -46.043
-12 | -0.763 | 0.01245 | -0.057 | -61.311
-11.5 | -0.763 | 0.01009 | -0.059 | -75.667
-11 | -0.749 | 0.00935 | -0.061 | -80.127
-10.5 | -0.722 | 0.00878 | -0.061 | -82.254
-10 | -0.691 | 0.00845 | -0.062 | -81.698
-9.5 | -0.656 | 0.00812 | -0.063 | -80.804
-9 | -0.618 | 0.00778 | -0.064 | -79.385
-8.5 | -0.576 | 0.00747 | -0.064 | -77.067
-8 | -0.531 | 0.00727 | -0.065 | -73.054
-7.5 | -0.484 | 0.00699 | -0.066 | -69.215
-7 | -0.434 | 0.00677 | -0.067 | -64.129
-6.5 | -0.382 | 0.00656 | -0.067 | -58.304
-6 | -0.329 | 0.0064 | -0.068 | -51.317
-5.5 | -0.273 | 0.00626 | -0.069 | -43.682
-5 | -0.217 | 0.00612 | -0.07 | -35.377
-4.5 | -0.159 | 0.006 | -0.071 | -26.484
-4 | -0.1 | 0.00593 | -0.071 | -16.891
-3.5 | -0.041 | 0.00582 | -0.072 | -7.04
-3 | 0.019 | 0.00574 | -0.073 | 3.261
-2.5 | 0.079 | 0.00569 | -0.074 | 13.827
-2 | 0.139 | 0.00563 | -0.074 | 24.638
-1.5 | 0.199 | 0.00518 | -0.075 | 38.379
-1 | 0.259 | 0.00505 | -0.076 | 51.34
-0.5 | 0.319 | 0.00496 | -0.077 | 64.452
0 | 0.38 | 0.00497 | -0.077 | 76.318
0.5 | 0.44 | 0.00515 | -0.078 | 85.393
1 | 0.5 | 0.0053 | -0.079 | 94.244
1.5 | 0.56 | 0.00556 | -0.08 | 100.621
2 | 0.62 | 0.00587 | -0.08 | 105.606
2.5 | 0.677 | 0.0058 | -0.081 | 116.696
3 | 0.735 | 0.00615 | -0.082 | 119.456
3.5 | 0.793 | 0.00649 | -0.083 | 122.106
4 | 0.849 | 0.00732 | -0.083 | 116.056
4.5 | 0.904 | 0.00719 | -0.084 | 125.861
5 | 0.958 | 0.00737 | -0.085 | 129.995
5.5 | 1.01 | 0.00766 | -0.085 | 131.853
6 | 1.06 | 0.00736 | -0.086 | 144.031
6.5 | 1.107 | 0.00916 | -0.087 | 120.871
7 | 1.151 | 0.00954 | -0.087 | 120.592
7.5 | 1.189 | 0.00993 | -0.088 | 119.717
8 | 1.223 | 0.01036 | -0.088 | 118.098
8.5 | 1.253 | 0.01081 | -0.089 | 115.853
9 | 1.277 | 0.01126 | -0.09 | 113.379
9.5 | 1.296 | 0.01178 | -0.09 | 109.963
10 | 1.309 | 0.0124 | -0.091 | 105.611
10.5 | 1.317 | 0.01306 | -0.091 | 100.807
11 | 1.319 | 0.01375 | -0.092 | 95.94
11.5 | 1.308 | 0.01459 | -0.092 | 89.631
12 | 1.29 | 0.01543 | -0.093 | 83.59
12.5 | 1.267 | 0.01625 | -0.093 | 77.962
13 | 1.237 | 0.01726 | -0.093 | 71.699
13.5 | 1.203 | 0.0184 | -0.094 | 65.409
14 | 1.165 | 0.01979 | -0.094 | 58.878
14.5 | 1.124 | 0.02126 | -0.094 | 52.852
15 | 1.075 | 0.02428 | -0.094 | 44.289
15.5 | 1.014 | 0.03074 | -0.092 | 32.988
16 | 0.852 | 0.10042 | -0.065 | 8.481

## 130. Re 16M Mach 0.00 (2)
BIGFOIL.COM POLAR EXPORT
NACA65-413 a=0.8
NACA65-413 a=0.8 |  |  |  | Cl Max: | 1.8774 | at alpha= | 20 | deg
XFOIL ncrit=9 |  |  |  | L/D Max: | 135.028 | at alpha= | 8 | deg
Re: | 16000000 |  |  | Cd Min: | 0.04586 | at alpha= | 20 | deg
Mach: | 0 |  |  | Cl=0 at alpha= | -3.1892 | deg
|  |  |  | @ Cl=0.1, Cd= | 0.0047665
|  |  |  | @ Cl=0.4, Cd= | 0.0038133
|  |  |  | @ Cl=0.6, Cd= | 0.0051028
alpha (deg) | Cl | Cd | Cm | Cl/Cd
-20 | -1.5506 | 0.02719 | -0.0921 | -57.0283
-19.5 | -1.5435 | 0.02396 | -0.0916 | -64.4199
-19 | -1.5272 | 0.02197 | -0.0898 | -69.513
-18.5 | -1.5334 | 0.01898 | -0.0858 | -80.7903
-18 | -1.5239 | 0.01743 | -0.0814 | -87.4297
-17.5 | -1.5104 | 0.01644 | -0.0759 | -91.8735
-17 | -1.4757 | 0.01549 | -0.0738 | -95.2679
-16.5 | -1.4363 | 0.01466 | -0.0724 | -97.9741
-16 | -1.3947 | 0.01381 | -0.0712 | -100.992
-15.5 | -1.3512 | 0.01296 | -0.0702 | -104.2593
-15 | -1.3055 | 0.01218 | -0.0695 | -107.1839
-14.5 | -1.2572 | 0.01154 | -0.0691 | -108.9428
-14 | -1.2071 | 0.01098 | -0.0689 | -109.9362
-13.5 | -1.156 | 0.01048 | -0.0688 | -110.3053
-13 | -1.104 | 0.01001 | -0.0688 | -110.2897
-12.5 | -1.0511 | 0.00959 | -0.0689 | -109.6038
-12 | -0.9977 | 0.00917 | -0.0691 | -108.8004
-11 | -0.8895 | 0.00843 | -0.0696 | -105.516
-10.5 | -0.8347 | 0.00809 | -0.0699 | -103.1768
-10 | -0.78 | 0.00769 | -0.0702 | -101.4304
-9.5 | -0.7249 | 0.00729 | -0.0706 | -99.4376
-9 | -0.6689 | 0.00699 | -0.0711 | -95.6938
-8.5 | -0.6125 | 0.00675 | -0.0716 | -90.7407
-8 | -0.5556 | 0.00652 | -0.0722 | -85.2147
-7.5 | -0.4986 | 0.00631 | -0.0729 | -79.0174
-7 | -0.4413 | 0.00612 | -0.0735 | -72.1078
-6.5 | -0.384 | 0.0059 | -0.0741 | -65.0847
-6 | -0.3266 | 0.00567 | -0.0748 | -57.6014
-5.5 | -0.2688 | 0.00552 | -0.0755 | -48.6957
-5 | -0.2108 | 0.00538 | -0.0763 | -39.1822
-4.5 | -0.1528 | 0.00525 | -0.077 | -29.1048
-4 | -0.0946 | 0.00509 | -0.0778 | -18.5855
-3.5 | -0.0363 | 0.00499 | -0.0786 | -7.2745
-3 | 0.0221 | 0.00488 | -0.0794 | 4.5287
-2.5 | 0.0805 | 0.00479 | -0.0802 | 16.8058
-2 | 0.1387 | 0.00472 | -0.0809 | 29.3856
-1.5 | 0.1969 | 0.00461 | -0.0817 | 42.7115
-1 | 0.2549 | 0.00445 | -0.0825 | 57.2809
0 | 0.3704 | 0.00409 | -0.0842 | 90.5623
0.5 | 0.4271 | 0.00356 | -0.0851 | 119.9719
1 | 0.4843 | 0.0036 | -0.0857 | 134.5278
1.5 | 0.5376 | 0.00415 | -0.0858 | 129.5422
2 | 0.5875 | 0.005 | -0.0853 | 117.5
2.5 | 0.641 | 0.00544 | -0.0853 | 117.8309
3 | 0.6939 | 0.0059 | -0.0852 | 117.6102
3.5 | 0.747 | 0.00631 | -0.0851 | 118.3835
4 | 0.8004 | 0.00669 | -0.085 | 119.6413
4.5 | 0.8541 | 0.00698 | -0.085 | 122.3639
5 | 0.908 | 0.00725 | -0.085 | 125.2414
5.5 | 0.9618 | 0.00749 | -0.0851 | 128.4112
6 | 1.0146 | 0.00778 | -0.0849 | 130.4113
6.5 | 1.0673 | 0.00805 | -0.0848 | 132.5839
7 | 1.1184 | 0.00839 | -0.0844 | 133.3015
7.5 | 1.1695 | 0.00869 | -0.084 | 134.58
8 | 1.2193 | 0.00903 | -0.0833 | 135.0277
8.5 | 1.2672 | 0.00944 | -0.0824 | 134.2373
9 | 1.3147 | 0.00982 | -0.0813 | 133.8798
9.5 | 1.3607 | 0.0102 | -0.0801 | 133.402
10 | 1.4044 | 0.01063 | -0.0784 | 132.1167
10.5 | 1.4347 | 0.01114 | -0.0741 | 128.7882
11 | 1.4669 | 0.01169 | -0.0703 | 125.4833
11.5 | 1.5009 | 0.01228 | -0.0671 | 122.2231
12 | 1.5346 | 0.01295 | -0.0641 | 118.5019
12.5 | 1.5663 | 0.01371 | -0.0609 | 114.2451
13 | 1.5938 | 0.01443 | -0.0571 | 110.4505
13.5 | 1.6246 | 0.01542 | -0.0541 | 105.3567
14 | 1.6547 | 0.01649 | -0.0513 | 100.3457
14.5 | 1.6825 | 0.01774 | -0.0483 | 94.8422
15 | 1.7056 | 0.01934 | -0.045 | 88.1903
15.5 | 1.7307 | 0.02088 | -0.0421 | 82.8879
16 | 1.7552 | 0.02253 | -0.0395 | 77.905
16.5 | 1.7744 | 0.02461 | -0.0366 | 72.1008
17 | 1.7992 | 0.02643 | -0.0345 | 68.0742
17.5 | 1.8189 | 0.0287 | -0.0323 | 63.3763
18 | 1.8326 | 0.03161 | -0.0299 | 57.9753
18.5 | 1.852 | 0.03419 | -0.0283 | 54.1679
19 | 1.8568 | 0.03821 | -0.0262 | 48.5946
19.5 | 1.8637 | 0.04229 | -0.0247 | 44.0695
20 | 1.8774 | 0.04586 | -0.0239 | 40.9376

## 131. Re 16M Mach 0.10 (1)
BIGFOIL.COM POLAR EXPORT
NACA65-413 a=0.8
NACA65-413 a=0.8 |  |  |  | Cl Max: | 1.31 | at alpha= | 10.5 | deg
JavaFoil+Calcfoil stall+Eppler ext transition |  |  |  | L/D Max: | 131.383 | at alpha= | 5.5 | deg
Re: | 16000000 |  |  | Cd Min: | 0.00495 | at alpha= | -0.5 | deg
Mach: | 0.1 |  |  | Cl=0 at alpha= | -3.1583 | deg
|  |  |  | @ Cl=0.1, Cd= | 0.0056985
|  |  |  | @ Cl=0.4, Cd= | 0.005014
|  |  |  | @ Cl=0.6, Cd= | 0.0057488
alpha (deg) | Cl | Cd | Cm | Cl/Cd
-16.5 | -0.534 | 0.12075 | -0.026 | -4.425
-16 | -0.555 | 0.11516 | -0.027 | -4.82
-15.5 | -0.576 | 0.10615 | -0.028 | -5.422
-15 | -0.594 | 0.09962 | -0.029 | -5.959
-14.5 | -0.612 | 0.09041 | -0.032 | -6.766
-14 | -0.626 | 0.084 | -0.033 | -7.455
-13.5 | -0.638 | 0.0773 | -0.035 | -8.257
-13 | -0.647 | 0.07061 | -0.037 | -9.168
-12.5 | -0.729 | 0.02207 | -0.053 | -33.013
-12 | -0.745 | 0.01417 | -0.056 | -52.612
-11.5 | -0.75 | 0.01066 | -0.059 | -70.398
-11 | -0.74 | 0.00951 | -0.061 | -77.821
-10.5 | -0.718 | 0.00899 | -0.062 | -79.848
-10 | -0.688 | 0.00855 | -0.062 | -80.465
-9.5 | -0.655 | 0.00814 | -0.063 | -80.384
-9 | -0.617 | 0.0078 | -0.064 | -79.077
-8.5 | -0.576 | 0.00756 | -0.065 | -76.179
-8 | -0.532 | 0.00729 | -0.065 | -73.005
-7.5 | -0.485 | 0.00706 | -0.066 | -68.682
-7 | -0.436 | 0.00678 | -0.067 | -64.255
-6.5 | -0.384 | 0.00661 | -0.068 | -58.09
-6 | -0.33 | 0.00643 | -0.069 | -51.298
-5.5 | -0.274 | 0.00628 | -0.069 | -43.716
-5 | -0.218 | 0.00614 | -0.07 | -35.405
-4.5 | -0.16 | 0.00601 | -0.071 | -26.544
-4 | -0.101 | 0.00591 | -0.072 | -17.029
-3.5 | -0.041 | 0.00583 | -0.072 | -7.059
-3 | 0.019 | 0.00575 | -0.073 | 3.273
-2.5 | 0.079 | 0.00573 | -0.074 | 13.8
-2 | 0.139 | 0.00564 | -0.075 | 24.727
-1.5 | 0.2 | 0.00519 | -0.076 | 38.504
-1 | 0.261 | 0.00506 | -0.076 | 51.55
-0.5 | 0.321 | 0.00495 | -0.077 | 64.838
0 | 0.382 | 0.00496 | -0.078 | 76.935
0.5 | 0.442 | 0.00514 | -0.079 | 85.926
1 | 0.502 | 0.00532 | -0.079 | 94.435
1.5 | 0.563 | 0.00557 | -0.08 | 100.958
2 | 0.623 | 0.00586 | -0.081 | 106.359
2.5 | 0.68 | 0.00583 | -0.082 | 116.59
3 | 0.739 | 0.00614 | -0.082 | 120.286
3.5 | 0.797 | 0.00654 | -0.083 | 121.792
4 | 0.853 | 0.0074 | -0.084 | 115.322
4.5 | 0.909 | 0.00719 | -0.084 | 126.282
5 | 0.962 | 0.00743 | -0.085 | 129.612
5.5 | 1.014 | 0.00772 | -0.086 | 131.383
6 | 1.064 | 0.00891 | -0.086 | 119.47
6.5 | 1.111 | 0.00923 | -0.087 | 120.474
7 | 1.155 | 0.00963 | -0.088 | 119.937
7.5 | 1.192 | 0.01002 | -0.088 | 118.992
8 | 1.226 | 0.01044 | -0.089 | 117.387
8.5 | 1.254 | 0.01092 | -0.089 | 114.817
9 | 1.277 | 0.01142 | -0.09 | 111.841
9.5 | 1.294 | 0.01191 | -0.091 | 108.654
10 | 1.305 | 0.01255 | -0.091 | 104.007
10.5 | 1.31 | 0.01323 | -0.092 | 99.003
11 | 1.309 | 0.01395 | -0.092 | 93.824
11.5 | 1.293 | 0.01484 | -0.093 | 87.128
12 | 1.271 | 0.01572 | -0.093 | 80.862
12.5 | 1.243 | 0.01652 | -0.093 | 75.245
13 | 1.208 | 0.01767 | -0.094 | 68.349
13.5 | 1.168 | 0.01894 | -0.094 | 61.684
14 | 1.123 | 0.02053 | -0.094 | 54.715
14.5 | 1.074 | 0.02271 | -0.094 | 47.293
15 | 1.01 | 0.02846 | -0.093 | 35.497
15.5 | 0.841 | 0.09515 | -0.066 | 8.839

## 132. Re 16M Mach 0.10 (2)
BIGFOIL.COM POLAR EXPORT
NACA65-413 a=0.8
NACA65-413 a=0.8 |  |  |  | Cl Max: | 1.8646 | at alpha= | 20 | deg
XFOIL ncrit=9 |  |  |  | L/D Max: | 135.333 | at alpha= | 1 | deg
Re: | 16000000 |  |  | Cd Min: | 0.05009 | at alpha= | 20 | deg
Mach: | 0.1 |  |  | Cl=0 at alpha= | -3.1891 | deg
|  |  |  | @ Cl=0.1, Cd= | 0.0047673
|  |  |  | @ Cl=0.4, Cd= | 0.0038262
|  |  |  | @ Cl=0.6, Cd= | 0.0048866
alpha (deg) | Cl | Cd | Cm | Cl/Cd
-20 | -1.5281 | 0.03418 | -0.0909 | -44.7074
-19.5 | -1.5031 | 0.02866 | -0.0979 | -52.4459
-19 | -1.4813 | 0.02674 | -0.0968 | -55.3964
-18.5 | -1.4965 | 0.02246 | -0.0939 | -66.6296
-18 | -1.4995 | 0.01951 | -0.0901 | -76.858
-17.5 | -1.4933 | 0.01774 | -0.0852 | -84.177
-17 | -1.4831 | 0.01642 | -0.0792 | -90.3228
-16.5 | -1.4471 | 0.01541 | -0.0769 | -93.9066
-16 | -1.406 | 0.01452 | -0.0753 | -96.832
-15.5 | -1.3621 | 0.01365 | -0.074 | -99.7875
-15 | -1.317 | 0.01277 | -0.0728 | -103.1323
-14.5 | -1.2696 | 0.01197 | -0.072 | -106.0652
-14 | -1.2195 | 0.01131 | -0.0714 | -107.8249
-13.5 | -1.1678 | 0.01076 | -0.0711 | -108.5316
-13 | -1.1151 | 0.01025 | -0.0709 | -108.7902
-12.5 | -1.0615 | 0.00979 | -0.0708 | -108.427
-11 | -0.8977 | 0.00856 | -0.071 | -104.8715
-10.5 | -0.8421 | 0.00823 | -0.0712 | -102.3208
-10 | -0.7868 | 0.0078 | -0.0714 | -100.8718
-9.5 | -0.731 | 0.00738 | -0.0716 | -99.0515
-9 | -0.6746 | 0.00705 | -0.072 | -95.6879
-8.5 | -0.6175 | 0.00679 | -0.0725 | -90.9426
-8 | -0.5601 | 0.00656 | -0.073 | -85.3811
-7.5 | -0.5025 | 0.00634 | -0.0735 | -79.2587
-7 | -0.4447 | 0.00614 | -0.0741 | -72.4267
-6.5 | -0.3869 | 0.00593 | -0.0747 | -65.2445
-6 | -0.3289 | 0.0057 | -0.0754 | -57.7018
-5.5 | -0.2708 | 0.00553 | -0.076 | -48.9693
-5 | -0.2123 | 0.00539 | -0.0768 | -39.3878
-4.5 | -0.1538 | 0.00526 | -0.0775 | -29.2395
-4 | -0.0953 | 0.0051 | -0.0782 | -18.6863
-3.5 | -0.0365 | 0.005 | -0.079 | -7.3
-3 | 0.0222 | 0.00489 | -0.0798 | 4.5399
-2.5 | 0.081 | 0.00479 | -0.0806 | 16.9102
-2 | 0.1396 | 0.00472 | -0.0814 | 29.5763
-1.5 | 0.1981 | 0.00462 | -0.0822 | 42.8788
-1 | 0.2565 | 0.00445 | -0.083 | 57.6404
0 | 0.3727 | 0.00408 | -0.0846 | 91.348
0.5 | 0.4297 | 0.00355 | -0.0855 | 121.0423
1 | 0.4872 | 0.0036 | -0.0862 | 135.3333
1.5 | 0.5409 | 0.00414 | -0.0863 | 130.6522
2.5 | 0.6446 | 0.00545 | -0.0857 | 118.2752
3 | 0.6978 | 0.00591 | -0.0856 | 118.0711
3.5 | 0.751 | 0.00634 | -0.0854 | 118.4543
4 | 0.8047 | 0.00671 | -0.0853 | 119.9255
4.5 | 0.8587 | 0.00701 | -0.0853 | 122.4964
5 | 0.9129 | 0.00728 | -0.0853 | 125.3984
5.5 | 0.967 | 0.00753 | -0.0852 | 128.4197
6 | 1.0201 | 0.00782 | -0.085 | 130.4476
6.5 | 1.073 | 0.0081 | -0.0848 | 132.4691
7 | 1.1243 | 0.00844 | -0.0843 | 133.2109
7.5 | 1.1757 | 0.00875 | -0.0838 | 134.3657
8 | 1.2254 | 0.00911 | -0.083 | 134.5115
8.5 | 1.2734 | 0.00952 | -0.0819 | 133.7605
9 | 1.321 | 0.0099 | -0.0807 | 133.4343
9.5 | 1.3666 | 0.01031 | -0.0792 | 132.5509
10 | 1.4071 | 0.01073 | -0.0767 | 131.137
10.5 | 1.4356 | 0.01131 | -0.0718 | 126.9319
11 | 1.4698 | 0.01188 | -0.0683 | 123.7205
11.5 | 1.5044 | 0.01251 | -0.0651 | 120.2558
12 | 1.5378 | 0.01325 | -0.0619 | 116.0604
12.5 | 1.5679 | 0.01413 | -0.0584 | 110.9625
13 | 1.5967 | 0.01486 | -0.0547 | 107.4495
13.5 | 1.6277 | 0.01592 | -0.0516 | 102.2425
14 | 1.6571 | 0.01711 | -0.0485 | 96.8498
14.5 | 1.6828 | 0.01858 | -0.0452 | 90.5705
15 | 1.7066 | 0.02025 | -0.0419 | 84.2765
15.5 | 1.7328 | 0.02183 | -0.0392 | 79.377
16 | 1.7576 | 0.02359 | -0.0365 | 74.5061
16.5 | 1.7713 | 0.02622 | -0.0331 | 67.5553
17 | 1.8011 | 0.02783 | -0.0314 | 64.7179
17.5 | 1.815 | 0.03074 | -0.0288 | 59.0436
18 | 1.8259 | 0.03412 | -0.0264 | 53.5141
18.5 | 1.8431 | 0.0371 | -0.0248 | 49.6792
19 | 1.8486 | 0.04138 | -0.0229 | 44.6738
20 | 1.8646 | 0.05009 | -0.0211 | 37.225

## 133. Re 16M Mach 0.25 (1)
BIGFOIL.COM POLAR EXPORT
NACA65-413 a=0.8
NACA65-413 a=0.8 |  |  |  | Cl Max: | 1.269 | at alpha= | 9.5 | deg
JavaFoil+Calcfoil stall+Eppler ext transition |  |  |  | L/D Max: | 138.049 | at alpha= | 5 | deg
Re: | 16000000 |  |  | Cd Min: | 0.00498 | at alpha= | -0.5 | deg
Mach: | 0.25 |  |  | Cl=0 at alpha= | -3.1557 | deg
|  |  |  | @ Cl=0.1, Cd= | 0.0057386
|  |  |  | @ Cl=0.4, Cd= | 0.0050132
|  |  |  | @ Cl=0.6, Cd= | 0.10858
alpha (deg) | Cl | Cd | Cm | Cl/Cd
-15.5 | -0.287 | 0.12145 | -0.027 | -2.359
-15 | -0.344 | 0.11545 | -0.027 | -2.977
-14.5 | -0.396 | 0.10474 | -0.027 | -3.777
-14 | -0.442 | 0.09851 | -0.028 | -4.488
-13.5 | -0.484 | 0.08971 | -0.03 | -5.39
-13 | -0.518 | 0.0834 | -0.031 | -6.216
-12.5 | -0.546 | 0.07879 | -0.031 | -6.928
-12 | -0.562 | 0.07192 | -0.034 | -7.811
-11.5 | -0.57 | 0.06473 | -0.037 | -8.81
-11 | -0.588 | 0.04536 | -0.047 | -12.972
-10.5 | -0.676 | 0.00964 | -0.063 | -70.12
-10 | -0.664 | 0.00926 | -0.064 | -71.694
-9.5 | -0.64 | 0.00864 | -0.065 | -74.111
-9 | -0.61 | 0.00822 | -0.066 | -74.209
-8.5 | -0.575 | 0.00785 | -0.066 | -73.179
-8 | -0.534 | 0.00754 | -0.067 | -70.912
-7.5 | -0.49 | 0.00724 | -0.068 | -67.664
-7 | -0.442 | 0.00703 | -0.069 | -62.833
-6.5 | -0.391 | 0.00674 | -0.07 | -57.968
-6 | -0.337 | 0.00652 | -0.07 | -51.613
-5.5 | -0.281 | 0.00636 | -0.071 | -44.131
-5 | -0.223 | 0.0062 | -0.072 | -35.942
-4.5 | -0.164 | 0.00605 | -0.073 | -27.02
-4 | -0.103 | 0.00598 | -0.074 | -17.271
-3.5 | -0.042 | 0.00589 | -0.074 | -7.168
-3 | 0.019 | 0.00579 | -0.075 | 3.334
-2.5 | 0.081 | 0.00576 | -0.076 | 14.094
-2 | 0.143 | 0.00569 | -0.077 | 25.148
-1.5 | 0.205 | 0.00522 | -0.078 | 39.323
-1 | 0.268 | 0.0051 | -0.078 | 52.565
-0.5 | 0.33 | 0.00498 | -0.079 | 66.205
0 | 0.392 | 0.00499 | -0.08 | 78.631
0.5 | 0.454 | 0.00517 | -0.081 | 87.882
1 | 0.516 | 0.00539 | -0.082 | 95.669
1.5 | 0.578 | 0.00568 | -0.082 | 101.808
2 | 0.64 | 0.00596 | -0.083 | 107.447
2.5 | 0.698 | 0.00593 | -0.084 | 117.776
3 | 0.759 | 0.00627 | -0.085 | 120.951
3.5 | 0.818 | 0.00671 | -0.085 | 121.909
4 | 0.875 | 0.00715 | -0.086 | 122.368
4.5 | 0.931 | 0.00739 | -0.087 | 125.972
5 | 0.986 | 0.00714 | -0.087 | 138.049
5.5 | 1.038 | 0.00885 | -0.088 | 117.256
6 | 1.087 | 0.00922 | -0.089 | 117.898
6.5 | 1.133 | 0.00963 | -0.089 | 117.605
7 | 1.174 | 0.01004 | -0.09 | 116.885
7.5 | 1.208 | 0.0105 | -0.091 | 114.99
8 | 1.235 | 0.011 | -0.091 | 112.205
8.5 | 1.254 | 0.01156 | -0.092 | 108.494
9 | 1.266 | 0.01208 | -0.092 | 104.831
9.5 | 1.269 | 0.01292 | -0.093 | 98.199
10 | 1.262 | 0.01369 | -0.093 | 92.153
10.5 | 1.245 | 0.01453 | -0.094 | 85.667
11 | 1.216 | 0.01586 | -0.094 | 76.657
11.5 | 1.168 | 0.0165 | -0.095 | 70.789
12 | 1.105 | 0.01786 | -0.095 | 61.893
12.5 | 1.029 | 0.01979 | -0.095 | 52.005
13 | 0.933 | 0.02433 | -0.094 | 38.352
13.5 | 0.721 | 0.09142 | -0.054 | 7.884
14 | 0.64 | 0.09965 | -0.051 | 6.421
14.5 | 0.555 | 0.10858 | -0.048 | 5.11

## 134. Re 16M Mach 0.25 (2)
BIGFOIL.COM POLAR EXPORT
NACA65-413 a=0.8
NACA65-413 a=0.8 |  |  |  | Cl Max: | 1.7903 | at alpha= | 18 | deg
XFOIL ncrit=9 |  |  |  | L/D Max: | 141.12 | at alpha= | 1 | deg
Re: | 16000000 |  |  | Cd Min: | 0.20367 | at alpha= | -20 | deg
Mach: | 0.25 |  |  | Cl=0 at alpha= | -3.1875 | deg
|  |  |  | @ Cl=0.1, Cd= | 0.0047913
|  |  |  | @ Cl=0.4, Cd= | 0.0039304
|  |  |  | @ Cl=0.6, Cd= | 0.0048055
alpha (deg) | Cl | Cd | Cm | Cl/Cd
-20 | -0.6193 | 0.20367 | -0.0017 | -3.0407
-19.5 | -0.6246 | 0.19034 | -0.0085 | -3.2815
-19 | -0.6418 | 0.17432 | -0.0173 | -3.6817
-18.5 | -1.1152 | 0.0751 | -0.0875 | -14.8495
-18 | -1.2022 | 0.05469 | -0.1035 | -21.9821
-17.5 | -1.2228 | 0.04575 | -0.1088 | -26.7279
-17 | -1.2823 | 0.03514 | -0.1133 | -36.4912
-16.5 | -1.3158 | 0.02827 | -0.1132 | -46.544
-16 | -1.339 | 0.02317 | -0.1103 | -57.7902
-15.5 | -1.3472 | 0.01989 | -0.1052 | -67.7325
-15 | -1.3537 | 0.01767 | -0.0967 | -76.6101
-14.5 | -1.3242 | 0.01569 | -0.0923 | -84.3977
-14 | -1.279 | 0.01432 | -0.0892 | -89.3156
-13.5 | -1.23 | 0.01308 | -0.0866 | -94.0367
-13 | -1.176 | 0.01213 | -0.0846 | -96.9497
-12.5 | -1.1191 | 0.0114 | -0.083 | -98.1667
-12 | -1.0616 | 0.01068 | -0.0816 | -99.4007
-11.5 | -1.0029 | 0.01009 | -0.0805 | -99.3954
-11 | -0.944 | 0.00952 | -0.0796 | -99.1597
-10.5 | -0.884 | 0.00909 | -0.0789 | -97.2497
-10 | -0.8252 | 0.00852 | -0.0783 | -96.8545
-9.5 | -0.7663 | 0.00794 | -0.0777 | -96.5113
-9 | -0.7064 | 0.00748 | -0.0775 | -94.4385
-8.5 | -0.6462 | 0.0071 | -0.0773 | -91.0141
-8 | -0.5856 | 0.00679 | -0.0774 | -86.2445
-7.5 | -0.5247 | 0.00652 | -0.0775 | -80.4755
-7 | -0.4638 | 0.00629 | -0.0778 | -73.7361
-6.5 | -0.4029 | 0.0061 | -0.0781 | -66.0492
-6 | -0.3423 | 0.00583 | -0.0785 | -58.7136
-5.5 | -0.2816 | 0.00561 | -0.079 | -50.1961
-5 | -0.2207 | 0.00545 | -0.0796 | -40.4954
-4 | -0.0989 | 0.00517 | -0.0808 | -19.1296
-3.5 | -0.038 | 0.00503 | -0.0816 | -7.5547
-3 | 0.0228 | 0.00494 | -0.0823 | 4.6154
-2.5 | 0.0838 | 0.00481 | -0.0831 | 17.422
-2 | 0.1444 | 0.00474 | -0.0839 | 30.4641
-1.5 | 0.205 | 0.00463 | -0.0847 | 44.2765
-1 | 0.2653 | 0.00446 | -0.0855 | 59.4843
-0.5 | 0.3254 | 0.00424 | -0.0864 | 76.7453
0 | 0.3854 | 0.00406 | -0.0873 | 94.9261
0.5 | 0.444 | 0.00354 | -0.0882 | 125.4237
1 | 0.5038 | 0.00357 | -0.0889 | 141.1204
1.5 | 0.5596 | 0.00406 | -0.089 | 137.8325
2 | 0.61 | 0.00499 | -0.0882 | 122.2445
3 | 0.7187 | 0.006 | -0.0876 | 119.7833
3.5 | 0.7729 | 0.00647 | -0.0872 | 119.459
4 | 0.8278 | 0.00687 | -0.0868 | 120.4949
4.5 | 0.8838 | 0.00715 | -0.0866 | 123.6084
5 | 0.9395 | 0.00744 | -0.0864 | 126.2769
5.5 | 0.9947 | 0.00774 | -0.0859 | 128.5142
6 | 1.0496 | 0.00803 | -0.0854 | 130.7098
6.5 | 1.1031 | 0.00837 | -0.0846 | 131.7921
7 | 1.156 | 0.00872 | -0.0836 | 132.5688
7.5 | 1.2076 | 0.00909 | -0.0823 | 132.8493
8 | 1.2568 | 0.00953 | -0.0805 | 131.8783
9.5 | 1.3772 | 0.01096 | -0.0698 | 125.6569
10 | 1.4137 | 0.01161 | -0.0658 | 121.7657
10.5 | 1.4507 | 0.01234 | -0.062 | 117.5608
11 | 1.4874 | 0.01314 | -0.0583 | 113.1963
11.5 | 1.5203 | 0.01418 | -0.0542 | 107.2144
12 | 1.5539 | 0.01526 | -0.0503 | 101.8283
12.5 | 1.5806 | 0.01633 | -0.0455 | 96.7912
13 | 1.612 | 0.01774 | -0.0417 | 90.8681
13.5 | 1.6409 | 0.01939 | -0.0378 | 84.6261
14 | 1.6701 | 0.02112 | -0.0342 | 79.0767
14.5 | 1.6968 | 0.02313 | -0.0305 | 73.3593
15 | 1.72 | 0.02548 | -0.0269 | 67.5039
15.5 | 1.7417 | 0.02814 | -0.0236 | 61.8941
16 | 1.7581 | 0.03137 | -0.0203 | 56.044
16.5 | 1.7693 | 0.03527 | -0.0172 | 50.1644
17 | 1.7871 | 0.03888 | -0.0149 | 45.9645
17.5 | 1.7902 | 0.04404 | -0.0128 | 40.6494
18 | 1.7903 | 0.04986 | -0.0114 | 35.9065
18.5 | 1.7877 | 0.05638 | -0.0109 | 31.7081
19 | 1.7691 | 0.0652 | -0.0116 | 27.1334
19.5 | 1.748 | 0.075 | -0.0138 | 23.3067
20 | 1.7269 | 0.08558 | -0.0173 | 20.1788

## 135. Re 16M Mach 0.50 (1)
BIGFOIL.COM POLAR EXPORT
NACA65-413 a=0.8
NACA65-413 a=0.8 |  |  |  | Cl Max: | 1.252 | at alpha= | 20 | deg
JavaFoil+Calcfoil stall+Eppler ext transition |  |  |  | L/D Max: | 127.798 | at alpha= | 2.5 | deg
Re: | 16000000 |  |  | Cd Min: | 0.00511 | at alpha= | 0 | deg
Mach: | 0.5 |  |  | Cl=0 at alpha= | -3.1594 | deg
|  |  |  | @ Cl=0.1, Cd= | 0.0059374
|  |  |  | @ Cl=0.4, Cd= | 0.005132
|  |  |  | @ Cl=0.6, Cd= | 0.0055248
alpha (deg) | Cl | Cd | Cm | Cl/Cd
-20 | -0.924 | 0.17303 | -0.032 | -5.342
-19.5 | -0.9 | 0.15407 | -0.034 | -5.842
-19 | -0.872 | 0.15008 | -0.033 | -5.809
-18.5 | -0.844 | 0.14445 | -0.033 | -5.843
-18 | -0.816 | 0.13946 | -0.033 | -5.852
-17.5 | -0.79 | 0.12924 | -0.034 | -6.111
-17 | -0.763 | 0.12147 | -0.035 | -6.284
-16.5 | -0.738 | 0.11289 | -0.036 | -6.536
-16 | -0.709 | 0.10911 | -0.036 | -6.498
-15.5 | -0.686 | 0.09758 | -0.038 | -7.029
-15 | -0.666 | 0.08472 | -0.042 | -7.86
-14.5 | -0.703 | 0.03286 | -0.057 | -21.379
-14 | -0.598 | 0.09638 | -0.035 | -6.2
-13.5 | -0.571 | 0.09002 | -0.036 | -6.342
-13 | -0.546 | 0.0797 | -0.039 | -6.856
-12.5 | -0.527 | 0.06702 | -0.045 | -7.859
-12 | -0.566 | 0.01886 | -0.063 | -30.039
-11.5 | -0.545 | 0.01438 | -0.066 | -37.894
-11 | -0.432 | 0.07286 | -0.035 | -5.927
-10.5 | -0.405 | 0.06736 | -0.036 | -6.01
-10 | -0.379 | 0.05965 | -0.04 | -6.356
-9.5 | -0.392 | 0.02277 | -0.064 | -17.222
-9 | -0.394 | 0.00974 | -0.072 | -40.476
-8.5 | -0.365 | 0.00898 | -0.074 | -40.682
-8 | -0.267 | 0.05199 | -0.036 | -5.13
-7.5 | -0.239 | 0.04715 | -0.037 | -5.079
-7 | -0.306 | 0.04333 | -0.041 | -7.057
-6.5 | -0.387 | 0.00774 | -0.078 | -50.002
-6 | -0.352 | 0.00725 | -0.079 | -48.501
-5.5 | -0.301 | 0.00693 | -0.08 | -43.519
-5 | -0.243 | 0.00668 | -0.081 | -36.394
-4.5 | -0.18 | 0.00645 | -0.081 | -27.957
-4 | -0.114 | 0.00631 | -0.082 | -18.138
-3.5 | -0.047 | 0.00612 | -0.083 | -7.679
-3 | 0.022 | 0.00602 | -0.084 | 3.575
-2.5 | 0.091 | 0.00594 | -0.085 | 15.245
-2 | 0.16 | 0.00592 | -0.086 | 27.017
-1.5 | 0.229 | 0.00583 | -0.087 | 39.348
-1 | 0.299 | 0.00529 | -0.088 | 56.634
-0.5 | 0.369 | 0.00515 | -0.089 | 71.62
0 | 0.438 | 0.00511 | -0.089 | 85.745
0.5 | 0.508 | 0.00511 | -0.09 | 99.437
1 | 0.576 | 0.00541 | -0.091 | 106.641
1.5 | 0.645 | 0.00574 | -0.092 | 112.491
2 | 0.714 | 0.00608 | -0.093 | 117.553
2.5 | 0.779 | 0.00609 | -0.094 | 127.798
3 | 0.844 | 0.00722 | -0.094 | 116.87
3.5 | 0.907 | 0.00849 | -0.095 | 106.821
4 | 0.968 | 0.00897 | -0.096 | 107.992
4.5 | 1.026 | 0.0094 | -0.096 | 109.206
5 | 1.079 | 0.00984 | -0.097 | 109.625
5.5 | 1.126 | 0.01043 | -0.098 | 107.968
6 | 1.162 | 0.01107 | -0.098 | 105.011
6.5 | 1.184 | 0.01176 | -0.099 | 100.649
7 | 1.17 | 0.01262 | -0.1 | 92.69
7.5 | 1.043 | 0.01382 | -0.1 | 75.467
8 | 0.742 | 0.01452 | -0.101 | 51.067
8.5 | 0.772 | 0.01577 | -0.101 | 48.977
9 | 0.662 | 0.05924 | -0.052 | 11.182
9.5 | 0.836 | 0.01659 | -0.103 | 50.377
10 | 0.866 | 0.01801 | -0.103 | 48.062
10.5 | 0.893 | 0.02008 | -0.104 | 44.499
11 | 0.771 | 0.07469 | -0.058 | 10.321
11.5 | 0.957 | 0.02045 | -0.105 | 46.822
12 | 0.985 | 0.02253 | -0.105 | 43.74
12.5 | 0.985 | 0.03172 | -0.102 | 31.062
13 | 0.885 | 0.08819 | -0.068 | 10.037
13.5 | 1.073 | 0.02615 | -0.107 | 41.007
14 | 1.072 | 0.03592 | -0.103 | 29.842
14.5 | 1.066 | 0.05089 | -0.099 | 20.945
15 | 0.988 | 0.10901 | -0.068 | 9.066
15.5 | 1.012 | 0.11834 | -0.067 | 8.553
16 | 1.042 | 0.12261 | -0.07 | 8.495
16.5 | 1.071 | 0.12803 | -0.073 | 8.363
17 | 1.09 | 0.14166 | -0.069 | 7.695
17.5 | 1.118 | 0.1457 | -0.071 | 7.676
18 | 1.148 | 0.14925 | -0.074 | 7.689
18.5 | 1.176 | 0.15458 | -0.076 | 7.608
19 | 1.196 | 0.17641 | -0.073 | 6.778
19.5 | 1.223 | 0.17978 | -0.075 | 6.803
20 | 1.252 | 0.18817 | -0.077 | 6.653

## 136. Re 16M Mach 0.50 (2)
BIGFOIL.COM POLAR EXPORT
NACA65-413 a=0.8
NACA65-413 a=0.8 |  |  |  | Cl Max: | 1.3668 | at alpha= | 9 | deg
XFOIL ncrit=9 |  |  |  | L/D Max: | 172.54 | at alpha= | 1.5 | deg
Re: | 16000000 |  |  | Cd Min: | 0.27858 | at alpha= | 20 | deg
Mach: | 0.5 |  |  | Cl=0 at alpha= | -3.1818 | deg
|  |  |  | @ Cl=0.1, Cd= | 0.0049726
|  |  |  | @ Cl=0.4, Cd= | 0.0042303
|  |  |  | @ Cl=0.6, Cd= | 0.0036054
alpha (deg) | Cl | Cd | Cm | Cl/Cd
-20 | -0.6193 | 0.24109 | 0.0075 | -2.5688
-19.5 | -0.5985 | 0.23262 | 0.0023 | -2.5729
-19 | -0.5765 | 0.22496 | -0.0028 | -2.5627
-18.5 | -0.5599 | 0.21463 | -0.0083 | -2.6087
-18 | -0.5404 | 0.20598 | -0.0135 | -2.6236
-17.5 | -0.5227 | 0.19677 | -0.0188 | -2.6564
-17 | -0.5079 | 0.18669 | -0.0245 | -2.7206
-16.5 | -0.4875 | 0.17872 | -0.0295 | -2.7277
-16 | -0.4681 | 0.1707 | -0.0345 | -2.7422
-15.5 | -0.4514 | 0.16187 | -0.0398 | -2.7887
-15 | -0.4341 | 0.15336 | -0.045 | -2.8306
-14.5 | -0.4159 | 0.1454 | -0.05 | -2.8604
-14 | -0.406 | 0.13565 | -0.0557 | -2.993
-13.5 | -0.3918 | 0.12721 | -0.0609 | -3.0799
-13 | -0.381 | 0.11832 | -0.0662 | -3.2201
-12.5 | -0.3735 | 0.10927 | -0.0717 | -3.4181
-12 | -0.3754 | 0.09883 | -0.078 | -3.7984
-11.5 | -0.3675 | 0.09078 | -0.0829 | -4.0482
-11 | -0.383 | 0.07947 | -0.09 | -4.8194
-10.5 | -0.4022 | 0.06821 | -0.0974 | -5.8965
-10 | -0.4155 | 0.0567 | -0.1058 | -7.328
-9.5 | -0.4395 | 0.04476 | -0.1157 | -9.819
-9 | -0.475 | 0.03657 | -0.119 | -12.9888
-8.5 | -0.5111 | 0.03147 | -0.1152 | -16.2409
-8 | -0.5356 | 0.02537 | -0.1097 | -21.1115
-7.5 | -0.5367 | 0.01842 | -0.1052 | -29.1368
-7 | -0.5271 | 0.01071 | -0.1002 | -49.2157
-6.5 | -0.4751 | 0.00766 | -0.0966 | -62.0235
-6 | -0.4053 | 0.0067 | -0.0947 | -60.4925
-5.5 | -0.333 | 0.00619 | -0.0935 | -53.7964
-5 | -0.2602 | 0.00584 | -0.0929 | -44.5548
-4.5 | -0.188 | 0.0056 | -0.0927 | -33.5714
-4 | -0.1161 | 0.00542 | -0.0929 | -21.4207
-3.5 | -0.045 | 0.00524 | -0.0932 | -8.5878
-3 | 0.0257 | 0.00509 | -0.0937 | 5.0491
-2.5 | 0.096 | 0.00498 | -0.0943 | 19.2771
-2 | 0.1661 | 0.00485 | -0.0952 | 34.2474
-1.5 | 0.2357 | 0.00476 | -0.096 | 49.5168
-1 | 0.3051 | 0.00457 | -0.0969 | 66.7615
0 | 0.442 | 0.00408 | -0.0989 | 108.3333
0.5 | 0.5091 | 0.00349 | -0.1 | 145.8739
1 | 0.578 | 0.00354 | -0.1008 | 163.2768
1.5 | 0.6453 | 0.00374 | -0.1013 | 172.5401
2 | 0.6954 | 0.00496 | -0.0989 | 140.2016
2.5 | 0.7496 | 0.0058 | -0.0969 | 129.2414
3 | 0.8056 | 0.00646 | -0.095 | 124.7059
3.5 | 0.8605 | 0.0071 | -0.0927 | 121.1972
4 | 0.918 | 0.00757 | -0.0906 | 121.2682
4.5 | 0.9769 | 0.00795 | -0.0885 | 122.8805
5 | 1.0331 | 0.00834 | -0.0857 | 123.8729
5.5 | 1.0765 | 0.00875 | -0.0801 | 123.0286
6 | 1.1219 | 0.00932 | -0.0751 | 120.3755
6.5 | 1.1699 | 0.00997 | -0.0704 | 117.342
7 | 1.2183 | 0.0107 | -0.0656 | 113.8598
7.5 | 1.265 | 0.0116 | -0.0604 | 109.0517
8 | 1.3088 | 0.01274 | -0.0547 | 102.7316
8.5 | 1.3498 | 0.01415 | -0.0485 | 95.3922
9 | 1.3668 | 0.0168 | -0.0397 | 81.3571
9.5 | 1.3514 | 0.02144 | -0.0293 | 63.0317
10 | 1.3276 | 0.02779 | -0.0203 | 47.7726
10.5 | 1.3044 | 0.0352 | -0.014 | 37.0568
11 | 1.2712 | 0.04405 | -0.0104 | 28.8581
11.5 | 1.2356 | 0.05411 | -0.0097 | 22.835
12 | 1.1996 | 0.06561 | -0.0121 | 18.2838
12.5 | 1.161 | 0.07911 | -0.0179 | 14.6758
13 | 1.1301 | 0.09345 | -0.0261 | 12.0931
13.5 | 1.1041 | 0.10907 | -0.0366 | 10.1229
14.5 | 1.0726 | 0.13916 | -0.0558 | 7.7077
15 | 1.0637 | 0.1533 | -0.0647 | 6.9387
15.5 | 1.058 | 0.16702 | -0.0736 | 6.3346
16 | 1.0555 | 0.18033 | -0.0823 | 5.8532
16.5 | 1.0554 | 0.19343 | -0.0907 | 5.4562
17 | 1.0575 | 0.20653 | -0.0991 | 5.1203
17.5 | 1.0637 | 0.21893 | -0.1068 | 4.8586
18 | 1.0701 | 0.23173 | -0.1146 | 4.6179
18.5 | 1.0779 | 0.24465 | -0.1224 | 4.4059
19 | 1.0882 | 0.25707 | -0.1297 | 4.2331
19.5 | 1.1017 | 0.2685 | -0.1364 | 4.1032
20 | 1.1185 | 0.27858 | -0.1425 | 4.015

## 137. Re 18M Mach 0.00 (1)
BIGFOIL.COM POLAR EXPORT
NACA65-413 a=0.8
NACA65-413 a=0.8 |  |  |  | Cl Max: | 1.32 | at alpha= | 11 | deg
JavaFoil+Calcfoil stall+Eppler ext transition |  |  |  | L/D Max: | 136.398 | at alpha= | 6 | deg
Re: | 18000000 |  |  | Cd Min: | 0.00511 | at alpha= | -0.5 | deg
Mach: | 0 |  |  | Cl=0 at alpha= | -3.1583 | deg
|  |  |  | @ Cl=0.1, Cd= | 0.005652
|  |  |  | @ Cl=0.4, Cd= | 0.00534
|  |  |  | @ Cl=0.6, Cd= | 0.0058267
alpha (deg) | Cl | Cd | Cm | Cl/Cd
-17 | -0.553 | 0.12661 | -0.025 | -4.367
-16.5 | -0.572 | 0.11737 | -0.027 | -4.876
-16 | -0.59 | 0.11286 | -0.027 | -5.224
-15.5 | -0.607 | 0.10359 | -0.029 | -5.86
-15 | -0.623 | 0.09507 | -0.031 | -6.555
-14.5 | -0.639 | 0.08546 | -0.034 | -7.479
-14 | -0.652 | 0.07791 | -0.036 | -8.369
-13.5 | -0.667 | 0.06656 | -0.04 | -10.023
-13 | -0.739 | 0.0241 | -0.052 | -30.655
-12.5 | -0.764 | 0.01492 | -0.055 | -51.166
-12 | -0.77 | 0.0113 | -0.057 | -68.191
-11.5 | -0.766 | 0.00977 | -0.059 | -78.368
-11 | -0.749 | 0.00918 | -0.061 | -81.638
-10.5 | -0.722 | 0.00862 | -0.061 | -83.765
-10 | -0.691 | 0.00829 | -0.062 | -83.266
-9.5 | -0.656 | 0.00796 | -0.063 | -82.343
-9 | -0.618 | 0.00766 | -0.064 | -80.589
-8.5 | -0.576 | 0.00737 | -0.064 | -78.154
-8 | -0.531 | 0.00716 | -0.065 | -74.234
-7.5 | -0.484 | 0.00695 | -0.066 | -69.689
-7 | -0.434 | 0.00668 | -0.067 | -65.047
-6.5 | -0.382 | 0.00649 | -0.067 | -58.892
-6 | -0.329 | 0.00632 | -0.068 | -51.995
-5.5 | -0.273 | 0.00617 | -0.069 | -44.293
-5 | -0.217 | 0.00606 | -0.07 | -35.744
-4.5 | -0.159 | 0.00593 | -0.071 | -26.764
-4 | -0.1 | 0.00583 | -0.071 | -17.194
-3.5 | -0.041 | 0.00575 | -0.072 | -7.125
-3 | 0.019 | 0.00574 | -0.073 | 3.264
-2.5 | 0.079 | 0.00568 | -0.074 | 13.849
-2 | 0.139 | 0.0056 | -0.074 | 24.75
-1.5 | 0.199 | 0.00522 | -0.075 | 38.084
-1 | 0.259 | 0.00515 | -0.076 | 50.382
-0.5 | 0.319 | 0.00511 | -0.077 | 62.512
0 | 0.38 | 0.00531 | -0.077 | 71.532
0.5 | 0.44 | 0.0054 | -0.078 | 81.437
1 | 0.5 | 0.00544 | -0.079 | 91.796
1.5 | 0.56 | 0.00566 | -0.08 | 98.877
2 | 0.62 | 0.00591 | -0.08 | 104.853
2.5 | 0.677 | 0.00588 | -0.081 | 115.2
3 | 0.735 | 0.00616 | -0.082 | 119.35
3.5 | 0.793 | 0.00647 | -0.083 | 122.599
4 | 0.849 | 0.00733 | -0.083 | 115.853
4.5 | 0.904 | 0.00756 | -0.084 | 119.617
5 | 0.958 | 0.00728 | -0.085 | 131.539
5.5 | 1.01 | 0.00752 | -0.085 | 134.36
6 | 1.06 | 0.00777 | -0.086 | 136.398
6.5 | 1.108 | 0.00902 | -0.087 | 122.838
7 | 1.151 | 0.00939 | -0.087 | 122.653
7.5 | 1.19 | 0.00976 | -0.088 | 121.908
8 | 1.224 | 0.01015 | -0.089 | 120.621
8.5 | 1.254 | 0.0106 | -0.089 | 118.309
9 | 1.278 | 0.01103 | -0.09 | 115.84
9.5 | 1.297 | 0.01154 | -0.09 | 112.425
10 | 1.31 | 0.01223 | -0.091 | 107.127
10.5 | 1.318 | 0.01278 | -0.091 | 103.129
11 | 1.32 | 0.01351 | -0.092 | 97.698
11.5 | 1.309 | 0.01422 | -0.092 | 92.064
12 | 1.291 | 0.01506 | -0.093 | 85.756
12.5 | 1.267 | 0.01594 | -0.093 | 79.491
13 | 1.238 | 0.01686 | -0.094 | 73.437
13.5 | 1.205 | 0.01789 | -0.094 | 67.339
14 | 1.166 | 0.01947 | -0.094 | 59.874
14.5 | 1.125 | 0.02078 | -0.094 | 54.152
15 | 1.077 | 0.02368 | -0.094 | 45.472
15.5 | 1.01 | 0.0317 | -0.092 | 31.865
16 | 0.855 | 0.09746 | -0.067 | 8.772

## 138. Re 18M Mach 0.00 (2)
BIGFOIL.COM POLAR EXPORT
NACA65-413 a=0.8
NACA65-413 a=0.8 |  |  |  | Cl Max: | 1.8865 | at alpha= | 20 | deg
XFOIL ncrit=9 |  |  |  | L/D Max: | 137.635 | at alpha= | 8 | deg
Re: | 18000000 |  |  | Cd Min: | 0.04487 | at alpha= | 20 | deg
Mach: | 0 |  |  | Cl=0 at alpha= | -3.1875 | deg
|  |  |  | @ Cl=0.1, Cd= | 0.0046964
|  |  |  | @ Cl=0.4, Cd= | 0.0038803
|  |  |  | @ Cl=0.6, Cd= | 0.0051713
alpha (deg) | Cl | Cd | Cm | Cl/Cd
-20 | -1.5543 | 0.02642 | -0.0932 | -58.8304
-19 | -1.5352 | 0.0215 | -0.0893 | -71.4047
-18.5 | -1.5375 | 0.0188 | -0.0854 | -81.7819
-18 | -1.5388 | 0.01698 | -0.0794 | -90.6243
-17.5 | -1.5187 | 0.016 | -0.0749 | -94.9188
-17 | -1.4828 | 0.01508 | -0.073 | -98.3289
-16 | -1.3989 | 0.0135 | -0.0707 | -103.6222
-15.5 | -1.3543 | 0.01272 | -0.0698 | -106.4701
-15 | -1.3084 | 0.01194 | -0.0691 | -109.5812
-14.5 | -1.2602 | 0.01126 | -0.0687 | -111.9183
-14 | -1.2101 | 0.0107 | -0.0685 | -113.0935
-13.5 | -1.1587 | 0.0102 | -0.0684 | -113.598
-13 | -1.1065 | 0.00974 | -0.0685 | -113.6037
-12.5 | -1.0534 | 0.00933 | -0.0686 | -112.9046
-12 | -0.9999 | 0.00894 | -0.0688 | -111.8456
-11.5 | -0.9458 | 0.00857 | -0.0691 | -110.3617
-11 | -0.8913 | 0.00822 | -0.0694 | -108.4307
-10.5 | -0.8361 | 0.00792 | -0.0698 | -105.5682
-10 | -0.7809 | 0.00757 | -0.0701 | -103.1572
-9.5 | -0.7257 | 0.00718 | -0.0705 | -101.0724
-9 | -0.6699 | 0.00686 | -0.071 | -97.6531
-8.5 | -0.6133 | 0.00661 | -0.0715 | -92.7837
-8 | -0.5565 | 0.00639 | -0.0721 | -87.0892
-7.5 | -0.4993 | 0.00619 | -0.0728 | -80.6624
-7 | -0.442 | 0.00599 | -0.0734 | -73.7896
-6.5 | -0.3845 | 0.00581 | -0.0741 | -66.179
-6 | -0.327 | 0.00559 | -0.0748 | -58.4973
-5.5 | -0.2692 | 0.00541 | -0.0755 | -49.7597
-5 | -0.2112 | 0.00529 | -0.0762 | -39.9244
-4.5 | -0.153 | 0.00516 | -0.077 | -29.6512
-4 | -0.0949 | 0.00502 | -0.0777 | -18.9044
-3.5 | -0.0365 | 0.00491 | -0.0786 | -7.4338
-3 | 0.0219 | 0.00482 | -0.0793 | 4.5436
-2.5 | 0.0803 | 0.00472 | -0.0802 | 17.0127
-2 | 0.1386 | 0.00465 | -0.081 | 29.8065
-1.5 | 0.1968 | 0.00456 | -0.0817 | 43.1579
-1 | 0.2549 | 0.00443 | -0.0825 | 57.5395
-0.5 | 0.3127 | 0.00424 | -0.0833 | 73.75
0 | 0.3704 | 0.00411 | -0.0841 | 90.1217
0.5 | 0.4271 | 0.00367 | -0.085 | 116.376
2 | 0.5866 | 0.00508 | -0.0851 | 115.4724
2.5 | 0.6409 | 0.00545 | -0.0853 | 117.5963
3 | 0.6944 | 0.00586 | -0.0853 | 118.4983
3.5 | 0.7478 | 0.00625 | -0.0852 | 119.648
4 | 0.8014 | 0.0066 | -0.0852 | 121.4242
4.5 | 0.8557 | 0.00687 | -0.0853 | 124.556
5 | 0.9098 | 0.00712 | -0.0853 | 127.7809
5.5 | 0.9636 | 0.00738 | -0.0854 | 130.5691
6 | 1.0168 | 0.00764 | -0.0853 | 133.089
6.5 | 1.0696 | 0.00791 | -0.0852 | 135.2212
7 | 1.121 | 0.00824 | -0.0848 | 136.0437
7.5 | 1.1724 | 0.00853 | -0.0845 | 137.4443
8 | 1.2222 | 0.00888 | -0.0839 | 137.6351
8.5 | 1.2707 | 0.00927 | -0.083 | 137.0766
9 | 1.3188 | 0.00962 | -0.0821 | 137.0894
9.5 | 1.3653 | 0.01001 | -0.0809 | 136.3936
10 | 1.4094 | 0.01044 | -0.0793 | 135
11 | 1.4751 | 0.01144 | -0.0717 | 128.9423
11.5 | 1.5089 | 0.01201 | -0.0684 | 125.637
12 | 1.5419 | 0.01267 | -0.0652 | 121.6969
12.5 | 1.5724 | 0.0135 | -0.0618 | 116.4741
13 | 1.6007 | 0.01409 | -0.0581 | 113.6054
13.5 | 1.6321 | 0.01503 | -0.0552 | 108.5895
14 | 1.662 | 0.01609 | -0.0522 | 103.294
14.5 | 1.6888 | 0.01738 | -0.0491 | 97.1692
15 | 1.7129 | 0.01888 | -0.0458 | 90.7256
15.5 | 1.7392 | 0.02033 | -0.043 | 85.5485
16 | 1.7646 | 0.02189 | -0.0404 | 80.6122
16.5 | 1.7822 | 0.02406 | -0.0373 | 74.0732
17 | 1.8106 | 0.02558 | -0.0355 | 70.7819
17.5 | 1.8281 | 0.02797 | -0.0329 | 65.3593
18 | 1.84 | 0.03097 | -0.0303 | 59.4123
18.5 | 1.8604 | 0.03342 | -0.0287 | 55.6673
19 | 1.8647 | 0.03743 | -0.0264 | 49.8183
20 | 1.8865 | 0.04487 | -0.0241 | 42.0437

## 139. Re 18M Mach 0.10 (1)
BIGFOIL.COM POLAR EXPORT
NACA65-413 a=0.8
NACA65-413 a=0.8 |  |  |  | Cl Max: | 1.311 | at alpha= | 10.5 | deg
JavaFoil+Calcfoil stall+Eppler ext transition |  |  |  | L/D Max: | 146.301 | at alpha= | 6 | deg
Re: | 18000000 |  |  | Cd Min: | 0.00509 | at alpha= | -0.5 | deg
Mach: | 0.1 |  |  | Cl=0 at alpha= | -3.1583 | deg
|  |  |  | @ Cl=0.1, Cd= | 0.005632
|  |  |  | @ Cl=0.4, Cd= | 0.005327
|  |  |  | @ Cl=0.6, Cd= | 0.0058203
alpha (deg) | Cl | Cd | Cm | Cl/Cd
-16.5 | -0.534 | 0.12376 | -0.026 | -4.315
-16 | -0.555 | 0.11686 | -0.026 | -4.747
-15.5 | -0.575 | 0.1062 | -0.028 | -5.419
-15 | -0.595 | 0.09748 | -0.03 | -6.104
-14.5 | -0.612 | 0.08976 | -0.032 | -6.821
-14 | -0.628 | 0.08227 | -0.034 | -7.63
-13.5 | -0.641 | 0.07481 | -0.036 | -8.567
-13 | -0.652 | 0.06667 | -0.039 | -9.779
-12.5 | -0.74 | 0.01819 | -0.054 | -40.684
-12 | -0.749 | 0.01316 | -0.057 | -56.922
-11.5 | -0.754 | 0.01016 | -0.059 | -74.215
-11 | -0.744 | 0.0094 | -0.061 | -79.101
-10.5 | -0.718 | 0.00872 | -0.062 | -82.376
-10 | -0.688 | 0.00839 | -0.062 | -82.021
-9.5 | -0.655 | 0.00799 | -0.063 | -81.912
-9 | -0.617 | 0.00773 | -0.064 | -79.822
-8.5 | -0.576 | 0.00745 | -0.065 | -77.363
-8 | -0.532 | 0.00716 | -0.065 | -74.329
-7.5 | -0.485 | 0.00696 | -0.066 | -69.698
-7 | -0.436 | 0.00675 | -0.067 | -64.496
-6.5 | -0.384 | 0.00655 | -0.068 | -58.567
-6 | -0.33 | 0.00636 | -0.069 | -51.868
-5.5 | -0.274 | 0.00616 | -0.069 | -44.571
-5 | -0.218 | 0.00608 | -0.07 | -35.763
-4.5 | -0.16 | 0.00597 | -0.071 | -26.72
-4 | -0.101 | 0.00587 | -0.072 | -17.157
-3.5 | -0.041 | 0.00579 | -0.072 | -7.111
-3 | 0.019 | 0.00571 | -0.073 | 3.293
-2.5 | 0.079 | 0.00566 | -0.074 | 13.952
-2 | 0.139 | 0.00558 | -0.075 | 24.984
-1.5 | 0.2 | 0.00524 | -0.076 | 38.138
-1 | 0.261 | 0.00514 | -0.076 | 50.75
-0.5 | 0.321 | 0.00509 | -0.077 | 63.029
0 | 0.382 | 0.0053 | -0.078 | 72.055
0.5 | 0.442 | 0.00539 | -0.079 | 81.927
1 | 0.502 | 0.00547 | -0.079 | 91.886
1.5 | 0.563 | 0.00566 | -0.08 | 99.34
2 | 0.623 | 0.00592 | -0.081 | 105.235
2.5 | 0.681 | 0.00586 | -0.082 | 116.077
3 | 0.739 | 0.00619 | -0.082 | 119.236
3.5 | 0.797 | 0.00651 | -0.083 | 122.296
4 | 0.853 | 0.00732 | -0.084 | 116.49
4.5 | 0.909 | 0.00758 | -0.084 | 119.93
5 | 0.963 | 0.00733 | -0.085 | 131.376
5.5 | 1.015 | 0.00756 | -0.086 | 134.218
6 | 1.065 | 0.00728 | -0.086 | 146.301
6.5 | 1.112 | 0.00906 | -0.087 | 122.69
7 | 1.155 | 0.00947 | -0.088 | 122.027
7.5 | 1.193 | 0.00982 | -0.088 | 121.485
8 | 1.226 | 0.01023 | -0.089 | 119.92
8.5 | 1.255 | 0.01071 | -0.09 | 117.098
9 | 1.278 | 0.01118 | -0.09 | 114.26
9.5 | 1.295 | 0.01168 | -0.091 | 110.85
10 | 1.306 | 0.01239 | -0.091 | 105.337
10.5 | 1.311 | 0.01296 | -0.092 | 101.117
11 | 1.309 | 0.01375 | -0.092 | 95.207
11.5 | 1.294 | 0.01455 | -0.093 | 88.941
12 | 1.272 | 0.01536 | -0.093 | 82.798
12.5 | 1.244 | 0.01614 | -0.094 | 77.035
13 | 1.209 | 0.01726 | -0.094 | 70.045
13.5 | 1.168 | 0.01879 | -0.094 | 62.173
14 | 1.124 | 0.02021 | -0.094 | 55.592
14.5 | 1.076 | 0.02201 | -0.094 | 48.887
15 | 1.002 | 0.03064 | -0.092 | 32.69
15.5 | 0.864 | 0.07781 | -0.075 | 11.11

## 140. Re 18M Mach 0.10 (2)
BIGFOIL.COM POLAR EXPORT
NACA65-413 a=0.8
NACA65-413 a=0.8 |  |  |  | Cl Max: | 1.5754 | at alpha= | 12.5 | deg
XFOIL ncrit=9 |  |  |  | L/D Max: | 137.218 | at alpha= | 7.5 | deg
Re: | 18000000 |  |  | Cd Min: | 0.01387 | at alpha= | 12.5 | deg
Mach: | 0.1 |  |  | Cl=0 at alpha= | -99 | deg
|  |  |  | @ Cl=0.1, Cd= | 0.0041
|  |  |  | @ Cl=0.4, Cd= | 0.0038941
|  |  |  | @ Cl=0.6, Cd= | 0.0051497
alpha (deg) | Cl | Cd | Cm | Cl/Cd
0 | 0.3727 | 0.0041 | -0.0846 | 90.9024
0.5 | 0.4297 | 0.00367 | -0.0855 | 117.0845
1 | 0.4863 | 0.00371 | -0.0861 | 131.0782
1.5 | 0.5391 | 0.00433 | -0.086 | 124.5035
2 | 0.59 | 0.00508 | -0.0856 | 116.1417
2.5 | 0.6445 | 0.00546 | -0.0857 | 118.0403
3 | 0.6982 | 0.00588 | -0.0856 | 118.7415
3.5 | 0.7519 | 0.00627 | -0.0856 | 119.9203
4 | 0.8057 | 0.00663 | -0.0855 | 121.5234
4.5 | 0.8604 | 0.00689 | -0.0856 | 124.8766
5 | 0.9148 | 0.00715 | -0.0856 | 127.9441
5.5 | 0.9688 | 0.00741 | -0.0856 | 130.7422
6 | 1.0224 | 0.00768 | -0.0854 | 133.125
6.5 | 1.0753 | 0.00796 | -0.0852 | 135.0879
7 | 1.1271 | 0.00829 | -0.0848 | 135.959
7.5 | 1.1787 | 0.00859 | -0.0843 | 137.2177
8 | 1.2285 | 0.00896 | -0.0836 | 137.1094
8.5 | 1.2773 | 0.00934 | -0.0826 | 136.7559
9 | 1.3254 | 0.0097 | -0.0815 | 136.6392
9.5 | 1.3715 | 0.01011 | -0.0801 | 135.6578
10 | 1.4146 | 0.01057 | -0.0781 | 133.8316
11 | 1.4776 | 0.01162 | -0.0697 | 127.1601
11.5 | 1.512 | 0.01223 | -0.0664 | 123.6304
12 | 1.5447 | 0.01299 | -0.063 | 118.9145
12.5 | 1.5754 | 0.01387 | -0.0595 | 113.5833

## 141. Re 18M Mach 0.25 (1)
BIGFOIL.COM POLAR EXPORT
NACA65-413 a=0.8
NACA65-413 a=0.8 |  |  |  | Cl Max: | 1.27 | at alpha= | 9.5 | deg
JavaFoil+Calcfoil stall+Eppler ext transition |  |  |  | L/D Max: | 131.376 | at alpha= | 5 | deg
Re: | 18000000 |  |  | Cd Min: | 0.00512 | at alpha= | -0.5 | deg
Mach: | 0.25 |  |  | Cl=0 at alpha= | -3.1557 | deg
|  |  |  | @ Cl=0.1, Cd= | 0.0057024
|  |  |  | @ Cl=0.4, Cd= | 0.0053429
|  |  |  | @ Cl=0.6, Cd= | 0.10914
alpha (deg) | Cl | Cd | Cm | Cl/Cd
-15.5 | -0.287 | 0.12077 | -0.027 | -2.373
-15 | -0.344 | 0.11356 | -0.027 | -3.027
-14.5 | -0.396 | 0.10535 | -0.028 | -3.756
-14 | -0.442 | 0.09782 | -0.028 | -4.52
-13.5 | -0.484 | 0.08888 | -0.03 | -5.441
-13 | -0.519 | 0.08248 | -0.031 | -6.288
-12.5 | -0.546 | 0.0779 | -0.031 | -7.009
-12 | -0.563 | 0.07112 | -0.035 | -7.91
-11.5 | -0.572 | 0.06295 | -0.038 | -9.089
-11 | -0.647 | 0.01756 | -0.058 | -36.834
-10.5 | -0.679 | 0.00937 | -0.063 | -72.399
-10 | -0.664 | 0.00898 | -0.064 | -73.942
-9.5 | -0.64 | 0.00848 | -0.065 | -75.481
-9 | -0.61 | 0.00806 | -0.066 | -75.637
-8.5 | -0.575 | 0.00772 | -0.066 | -74.376
-8 | -0.534 | 0.00741 | -0.067 | -72.073
-7.5 | -0.49 | 0.00712 | -0.068 | -68.779
-7 | -0.442 | 0.00693 | -0.069 | -63.758
-6.5 | -0.391 | 0.00662 | -0.07 | -58.978
-6 | -0.337 | 0.00644 | -0.07 | -52.304
-5.5 | -0.281 | 0.00627 | -0.071 | -44.742
-5 | -0.223 | 0.00615 | -0.072 | -36.228
-4.5 | -0.164 | 0.00601 | -0.073 | -27.196
-4 | -0.103 | 0.00592 | -0.074 | -17.459
-3.5 | -0.042 | 0.00582 | -0.074 | -7.254
-3 | 0.019 | 0.00577 | -0.075 | 3.346
-2.5 | 0.081 | 0.00573 | -0.076 | 14.163
-2 | 0.143 | 0.00564 | -0.077 | 25.404
-1.5 | 0.205 | 0.00561 | -0.078 | 36.572
-1 | 0.268 | 0.00517 | -0.078 | 51.822
-0.5 | 0.33 | 0.00512 | -0.079 | 64.388
0 | 0.392 | 0.00533 | -0.08 | 73.624
0.5 | 0.454 | 0.00543 | -0.081 | 83.605
1 | 0.516 | 0.00551 | -0.082 | 93.689
1.5 | 0.578 | 0.00576 | -0.082 | 100.441
2 | 0.64 | 0.00573 | -0.083 | 111.772
2.5 | 0.698 | 0.00601 | -0.084 | 116.259
3 | 0.759 | 0.00633 | -0.085 | 119.888
3.5 | 0.818 | 0.00669 | -0.085 | 122.247
4 | 0.876 | 0.00702 | -0.086 | 124.672
4.5 | 0.932 | 0.00727 | -0.087 | 128.125
5 | 0.986 | 0.00751 | -0.087 | 131.376
5.5 | 1.038 | 0.00868 | -0.088 | 119.66
6 | 1.087 | 0.00905 | -0.089 | 120.15
6.5 | 1.134 | 0.00946 | -0.089 | 119.837
7 | 1.174 | 0.00984 | -0.09 | 119.348
7.5 | 1.208 | 0.01029 | -0.091 | 117.445
8 | 1.235 | 0.01078 | -0.091 | 114.646
8.5 | 1.255 | 0.01134 | -0.092 | 110.693
9 | 1.267 | 0.01185 | -0.092 | 106.965
9.5 | 1.27 | 0.01267 | -0.093 | 100.216
10 | 1.263 | 0.01348 | -0.093 | 93.636
10.5 | 1.246 | 0.0142 | -0.094 | 87.759
11 | 1.217 | 0.01546 | -0.094 | 78.743
11.5 | 1.169 | 0.01622 | -0.095 | 72.05
12 | 1.105 | 0.0177 | -0.095 | 62.43
12.5 | 1.031 | 0.01926 | -0.095 | 53.505
13 | 0.807 | 0.07646 | -0.065 | 10.56
13.5 | 0.719 | 0.09263 | -0.052 | 7.766
14 | 0.64 | 0.09872 | -0.052 | 6.485
14.5 | 0.555 | 0.10914 | -0.049 | 5.085

## 142. Re 18M Mach 0.25 (2)
BIGFOIL.COM POLAR EXPORT
NACA65-413 a=0.8
NACA65-413 a=0.8 |  |  |  | Cl Max: | 1.8031 | at alpha= | 18 | deg
XFOIL ncrit=9 |  |  |  | L/D Max: | 138.242 | at alpha= | 1 | deg
Re: | 18000000 |  |  | Cd Min: | 0.20339 | at alpha= | -20 | deg
Mach: | 0.25 |  |  | Cl=0 at alpha= | -3.1861 | deg
|  |  |  | @ Cl=0.1, Cd= | 0.0047184
|  |  |  | @ Cl=0.4, Cd= | 0.0039756
|  |  |  | @ Cl=0.6, Cd= | 0.0049399
alpha (deg) | Cl | Cd | Cm | Cl/Cd
-20 | -0.6211 | 0.20339 | -0.0016 | -3.0537
-19.5 | -0.6285 | 0.18933 | -0.0089 | -3.3196
-19 | -0.647 | 0.17303 | -0.0179 | -3.7392
-18.5 | -1.1433 | 0.07099 | -0.0909 | -16.1051
-17.5 | -1.2523 | 0.04291 | -0.1108 | -29.1843
-17 | -1.2949 | 0.0341 | -0.1138 | -37.9736
-16.5 | -1.3231 | 0.02777 | -0.1132 | -47.6449
-16 | -1.3487 | 0.02264 | -0.11 | -59.5716
-15.5 | -1.3582 | 0.01945 | -0.1044 | -69.8303
-15 | -1.361 | 0.01731 | -0.0961 | -78.6251
-14.5 | -1.3329 | 0.01513 | -0.0916 | -88.0965
-14 | -1.2861 | 0.01383 | -0.0886 | -92.9935
-13.5 | -1.2348 | 0.01271 | -0.0862 | -97.1518
-13 | -1.1809 | 0.01172 | -0.0841 | -100.7594
-12.5 | -1.1235 | 0.01099 | -0.0826 | -102.2293
-12 | -1.0654 | 0.01033 | -0.0812 | -103.1365
-11.5 | -1.0063 | 0.00977 | -0.0802 | -102.999
-11 | -0.947 | 0.00922 | -0.0793 | -102.7115
-10.5 | -0.8867 | 0.0088 | -0.0787 | -100.7614
-10 | -0.8268 | 0.00834 | -0.0781 | -99.1367
-9.5 | -0.7674 | 0.00781 | -0.0776 | -98.2586
-9 | -0.7075 | 0.00736 | -0.0773 | -96.1277
-8.5 | -0.6472 | 0.00697 | -0.0772 | -92.8551
-8 | -0.5865 | 0.00664 | -0.0772 | -88.3283
-7.5 | -0.5256 | 0.00639 | -0.0774 | -82.2535
-7 | -0.4646 | 0.00616 | -0.0777 | -75.4221
-6.5 | -0.4036 | 0.00596 | -0.0781 | -67.7181
-6 | -0.3428 | 0.00575 | -0.0785 | -59.6174
-5.5 | -0.282 | 0.00552 | -0.0789 | -51.087
-5 | -0.2211 | 0.00536 | -0.0795 | -41.25
-4.5 | -0.1601 | 0.00522 | -0.0802 | -30.6705
-4 | -0.0991 | 0.00508 | -0.0808 | -19.5079
-3.5 | -0.0383 | 0.00495 | -0.0816 | -7.7374
-3 | 0.0227 | 0.00485 | -0.0823 | 4.6804
-2.5 | 0.0836 | 0.00474 | -0.0831 | 17.6371
-2 | 0.1444 | 0.00466 | -0.0839 | 30.9871
-1.5 | 0.205 | 0.00458 | -0.0847 | 44.7598
-1 | 0.2652 | 0.00444 | -0.0855 | 59.7297
-0.5 | 0.3253 | 0.00425 | -0.0864 | 76.5412
0 | 0.3854 | 0.00409 | -0.0872 | 94.2298
0.5 | 0.4441 | 0.00363 | -0.0881 | 122.3416
1 | 0.5032 | 0.00364 | -0.0888 | 138.2418
1.5 | 0.5573 | 0.00426 | -0.0886 | 130.8216
2 | 0.6088 | 0.00508 | -0.088 | 119.8425
2.5 | 0.6644 | 0.00551 | -0.0879 | 120.5808
3 | 0.7191 | 0.00597 | -0.0877 | 120.4523
3.5 | 0.774 | 0.0064 | -0.0874 | 120.9375
4 | 0.8294 | 0.00676 | -0.0871 | 122.6923
4.5 | 0.8857 | 0.00704 | -0.087 | 125.8097
5 | 0.9417 | 0.00731 | -0.0867 | 128.8235
5.5 | 0.997 | 0.00761 | -0.0863 | 131.0118
6 | 1.0523 | 0.00788 | -0.0859 | 133.5406
6.5 | 1.106 | 0.00823 | -0.0851 | 134.3864
7 | 1.1595 | 0.00856 | -0.0842 | 135.4556
7.5 | 1.2112 | 0.00893 | -0.0829 | 135.6327
8 | 1.2611 | 0.00936 | -0.0813 | 134.7329
8.5 | 1.3101 | 0.00976 | -0.0794 | 134.2316
9 | 1.3531 | 0.01017 | -0.0763 | 133.0482
9.5 | 1.3845 | 0.01075 | -0.071 | 128.7907
10 | 1.4212 | 0.01137 | -0.067 | 124.9956
11 | 1.4944 | 0.01287 | -0.0593 | 116.115
11.5 | 1.5279 | 0.01386 | -0.0552 | 110.2381
12 | 1.5624 | 0.01489 | -0.0513 | 104.9295
12.5 | 1.5908 | 0.01627 | -0.0469 | 97.775
13 | 1.6201 | 0.01731 | -0.0425 | 93.5933
13.5 | 1.6505 | 0.01884 | -0.0387 | 87.6062
14 | 1.6792 | 0.02056 | -0.035 | 81.6732
14.5 | 1.706 | 0.02252 | -0.0313 | 75.7549
15 | 1.7314 | 0.0247 | -0.0277 | 70.0972
15.5 | 1.7517 | 0.02739 | -0.0241 | 63.954
16 | 1.7692 | 0.0305 | -0.0207 | 58.0066
16.5 | 1.7794 | 0.03442 | -0.0175 | 51.6967
17 | 1.8004 | 0.0377 | -0.0152 | 47.756
17.5 | 1.8027 | 0.04286 | -0.0129 | 42.0602
18 | 1.8031 | 0.04856 | -0.0113 | 37.1314
18.5 | 1.8009 | 0.05496 | -0.0106 | 32.7675
19 | 1.7786 | 0.06406 | -0.0112 | 27.7646
19.5 | 1.7585 | 0.07365 | -0.0132 | 23.8764
20 | 1.7363 | 0.0843 | -0.0167 | 20.5967

## 143. Re 18M Mach 0.50 (1)
BIGFOIL.COM POLAR EXPORT
NACA65-413 a=0.8
NACA65-413 a=0.8 |  |  |  | Cl Max: | 1.252 | at alpha= | 20 | deg
JavaFoil+Calcfoil stall+Eppler ext transition |  |  |  | L/D Max: | 138.629 | at alpha= | 3 | deg
Re: | 18000000 |  |  | Cd Min: | 0.00524 | at alpha= | -0.5 | deg
Mach: | 0.5 |  |  | Cl=0 at alpha= | -3.1594 | deg
|  |  |  | @ Cl=0.1, Cd= | 0.0058874
|  |  |  | @ Cl=0.4, Cd= | 0.0053793
|  |  |  | @ Cl=0.6, Cd= | 0.0056174
alpha (deg) | Cl | Cd | Cm | Cl/Cd
-20 | -0.924 | 0.17488 | -0.032 | -5.286
-19.5 | -0.899 | 0.1606 | -0.033 | -5.6
-19 | -0.872 | 0.15254 | -0.033 | -5.715
-18.5 | -0.844 | 0.14563 | -0.033 | -5.796
-18 | -0.816 | 0.14364 | -0.033 | -5.682
-17.5 | -0.789 | 0.1358 | -0.034 | -5.813
-17 | -0.762 | 0.12987 | -0.034 | -5.871
-16.5 | -0.735 | 0.12089 | -0.035 | -6.084
-16 | -0.707 | 0.11743 | -0.034 | -6.02
-15.5 | -0.688 | 0.0953 | -0.039 | -7.216
-15 | -0.671 | 0.07958 | -0.044 | -8.432
-14.5 | -0.709 | 0.02954 | -0.058 | -23.987
-14 | -0.598 | 0.09522 | -0.036 | -6.281
-13.5 | -0.571 | 0.08829 | -0.036 | -6.469
-13 | -0.548 | 0.07836 | -0.04 | -6.987
-12.5 | -0.531 | 0.06262 | -0.047 | -8.483
-12 | -0.569 | 0.01755 | -0.064 | -32.447
-11.5 | -0.546 | 0.01383 | -0.066 | -39.49
-11 | -0.432 | 0.07282 | -0.035 | -5.931
-10.5 | -0.405 | 0.06626 | -0.036 | -6.111
-10 | -0.38 | 0.0589 | -0.041 | -6.445
-9.5 | -0.408 | 0.01512 | -0.068 | -26.951
-9 | -0.396 | 0.00948 | -0.073 | -41.734
-8.5 | -0.365 | 0.00879 | -0.074 | -41.58
-8 | -0.267 | 0.05176 | -0.036 | -5.153
-7.5 | -0.24 | 0.04699 | -0.038 | -5.097
-7 | -0.306 | 0.04364 | -0.04 | -7.001
-6.5 | -0.387 | 0.00764 | -0.078 | -50.678
-6 | -0.352 | 0.00713 | -0.079 | -49.342
-5.5 | -0.301 | 0.00686 | -0.08 | -43.958
-5 | -0.243 | 0.00657 | -0.081 | -37.002
-4.5 | -0.18 | 0.00639 | -0.081 | -28.222
-4 | -0.114 | 0.0062 | -0.082 | -18.477
-3.5 | -0.047 | 0.00607 | -0.083 | -7.739
-3 | 0.022 | 0.00596 | -0.084 | 3.614
-2.5 | 0.091 | 0.00589 | -0.085 | 15.369
-2 | 0.16 | 0.00587 | -0.086 | 27.247
-1.5 | 0.229 | 0.00581 | -0.087 | 39.452
-1 | 0.299 | 0.00533 | -0.088 | 56.145
-0.5 | 0.369 | 0.00524 | -0.089 | 70.393
0 | 0.438 | 0.00555 | -0.089 | 79.055
0.5 | 0.508 | 0.0054 | -0.09 | 94.082
1 | 0.576 | 0.00552 | -0.091 | 104.437
1.5 | 0.645 | 0.0058 | -0.092 | 111.328
2 | 0.714 | 0.00616 | -0.093 | 116.007
2.5 | 0.779 | 0.00613 | -0.094 | 127.098
3 | 0.844 | 0.00609 | -0.094 | 138.629
3.5 | 0.908 | 0.00843 | -0.095 | 107.651
4 | 0.969 | 0.00879 | -0.096 | 110.197
4.5 | 1.027 | 0.00922 | -0.096 | 111.355
5 | 1.08 | 0.00968 | -0.097 | 111.509
5.5 | 1.126 | 0.01022 | -0.098 | 110.181
6 | 1.163 | 0.01086 | -0.099 | 107.063
6.5 | 1.185 | 0.01152 | -0.099 | 102.823
7 | 1.17 | 0.01236 | -0.1 | 94.694
7.5 | 1.043 | 0.01358 | -0.1 | 76.825
8 | 0.742 | 0.01424 | -0.101 | 52.098
8.5 | 0.773 | 0.01543 | -0.102 | 50.086
9 | 0.663 | 0.05851 | -0.053 | 11.331
9.5 | 0.836 | 0.01622 | -0.103 | 51.569
10 | 0.866 | 0.01761 | -0.103 | 49.2
10.5 | 0.894 | 0.0196 | -0.104 | 45.63
11 | 0.772 | 0.07369 | -0.059 | 10.472
11.5 | 0.958 | 0.01997 | -0.105 | 47.985
12 | 0.986 | 0.02197 | -0.105 | 44.893
12.5 | 0.995 | 0.02893 | -0.103 | 34.398
13 | 0.888 | 0.08578 | -0.07 | 10.351
13.5 | 1.067 | 0.02759 | -0.106 | 38.681
14 | 1.049 | 0.04327 | -0.1 | 24.247
14.5 | 0.966 | 0.10289 | -0.07 | 9.385
15 | 0.986 | 0.11564 | -0.067 | 8.529
15.5 | 1.011 | 0.12297 | -0.066 | 8.22
16 | 1.04 | 0.12756 | -0.069 | 8.151
16.5 | 1.068 | 0.13359 | -0.071 | 7.997
17 | 1.089 | 0.14797 | -0.069 | 7.361
17.5 | 1.117 | 0.15201 | -0.07 | 7.348
18 | 1.145 | 0.15867 | -0.072 | 7.217
18.5 | 1.174 | 0.16222 | -0.075 | 7.235
19 | 1.196 | 0.18095 | -0.073 | 6.61
19.5 | 1.223 | 0.18534 | -0.075 | 6.599
20 | 1.252 | 0.18941 | -0.077 | 6.608

## 144. Re 18M Mach 0.50 (2)
BIGFOIL.COM POLAR EXPORT
NACA65-413 a=0.8
NACA65-413 a=0.8 |  |  |  | Cl Max: | 1.3761 | at alpha= | 9 | deg
XFOIL ncrit=9 |  |  |  | L/D Max: | 166.658 | at alpha= | 1.5 | deg
Re: | 18000000 |  |  | Cd Min: | 0.24079 | at alpha= | -20 | deg
Mach: | 0.5 |  |  | Cl=0 at alpha= | -3.1799 | deg
|  |  |  | @ Cl=0.1, Cd= | 0.0048837
|  |  |  | @ Cl=0.4, Cd= | 0.0042131
|  |  |  | @ Cl=0.6, Cd= | 0.0036481
alpha (deg) | Cl | Cd | Cm | Cl/Cd
-20 | -0.6199 | 0.24079 | 0.0075 | -2.5744
-19.5 | -0.5993 | 0.23228 | 0.0023 | -2.5801
-19 | -0.5785 | 0.2239 | -0.003 | -2.5837
-18.5 | -0.5621 | 0.21365 | -0.0085 | -2.6309
-18 | -0.5416 | 0.2055 | -0.0136 | -2.6355
-17.5 | -0.5245 | 0.19601 | -0.0191 | -2.6759
-17 | -0.5094 | 0.18611 | -0.0247 | -2.7371
-16.5 | -0.489 | 0.1782 | -0.0297 | -2.7441
-16 | -0.4697 | 0.17014 | -0.0348 | -2.7607
-15.5 | -0.4546 | 0.16083 | -0.0403 | -2.8266
-15 | -0.4361 | 0.15272 | -0.0454 | -2.8556
-14.5 | -0.4179 | 0.14486 | -0.0503 | -2.8849
-14 | -0.409 | 0.13481 | -0.0562 | -3.0339
-13.5 | -0.3973 | 0.12587 | -0.0617 | -3.1564
-13 | -0.389 | 0.11661 | -0.0672 | -3.3359
-12.5 | -0.3797 | 0.10791 | -0.0726 | -3.5187
-12 | -0.3821 | 0.09763 | -0.0789 | -3.9138
-11.5 | -0.375 | 0.08955 | -0.0837 | -4.1876
-11 | -0.3937 | 0.07783 | -0.0913 | -5.0585
-10.5 | -0.4076 | 0.06738 | -0.0981 | -6.0493
-10 | -0.4214 | 0.05482 | -0.1079 | -7.687
-9.5 | -0.45 | 0.04355 | -0.1167 | -10.333
-9 | -0.4772 | 0.03639 | -0.1191 | -13.1135
-8.5 | -0.5244 | 0.03088 | -0.1144 | -16.9819
-8 | -0.546 | 0.02444 | -0.1094 | -22.3404
-7.5 | -0.5453 | 0.01752 | -0.1048 | -31.1244
-7 | -0.5323 | 0.0101 | -0.0999 | -52.703
-6.5 | -0.4776 | 0.00737 | -0.0964 | -64.8033
-6 | -0.4068 | 0.00651 | -0.0945 | -62.4885
-5.5 | -0.3335 | 0.00608 | -0.0935 | -54.852
-5 | -0.2609 | 0.00574 | -0.0929 | -45.453
-4.5 | -0.1884 | 0.00549 | -0.0927 | -34.3169
-4 | -0.1166 | 0.00533 | -0.0928 | -21.8762
-3.5 | -0.0452 | 0.00515 | -0.0932 | -8.7767
-3 | 0.0254 | 0.00501 | -0.0937 | 5.0699
-2.5 | 0.096 | 0.00489 | -0.0944 | 19.6319
-2 | 0.166 | 0.00478 | -0.0952 | 34.728
-1.5 | 0.2359 | 0.00467 | -0.0961 | 50.5139
-1 | 0.305 | 0.00454 | -0.097 | 67.1806
-0.5 | 0.3736 | 0.00429 | -0.0979 | 87.0862
0 | 0.4423 | 0.00409 | -0.0989 | 108.1418
0.5 | 0.5093 | 0.00352 | -0.1 | 144.6875
1 | 0.5779 | 0.00354 | -0.1008 | 163.2486
1.5 | 0.6433 | 0.00386 | -0.101 | 166.658
2 | 0.6933 | 0.00506 | -0.0986 | 137.0158
2.5 | 0.7495 | 0.0058 | -0.0969 | 129.2241
3 | 0.8064 | 0.00642 | -0.0952 | 125.6075
3.5 | 0.8621 | 0.00703 | -0.093 | 122.6316
4 | 0.9217 | 0.00744 | -0.0912 | 123.8844
4.5 | 0.9814 | 0.0078 | -0.0893 | 125.8205
5 | 1.0385 | 0.0082 | -0.0866 | 126.6463
5.5 | 1.0848 | 0.00856 | -0.0816 | 126.729
6 | 1.1291 | 0.00913 | -0.0762 | 123.6692
6.5 | 1.1775 | 0.00973 | -0.0715 | 121.0175
7 | 1.226 | 0.01044 | -0.0666 | 117.433
7.5 | 1.2732 | 0.01131 | -0.0614 | 112.5729
8 | 1.3179 | 0.01239 | -0.0557 | 106.368
8.5 | 1.3593 | 0.01375 | -0.0494 | 98.8582
9 | 1.3761 | 0.01636 | -0.0404 | 84.1137
9.5 | 1.358 | 0.02108 | -0.0296 | 64.4213
10 | 1.3335 | 0.02743 | -0.0205 | 48.6147
10.5 | 1.3104 | 0.03476 | -0.0141 | 37.6985
11 | 1.2772 | 0.04352 | -0.0103 | 29.3474
11.5 | 1.2414 | 0.05353 | -0.0095 | 23.1907
12 | 1.2031 | 0.06519 | -0.0118 | 18.4553
12.5 | 1.1649 | 0.07856 | -0.0175 | 14.8282
13 | 1.1337 | 0.09288 | -0.0256 | 12.2061
13.5 | 1.1076 | 0.10843 | -0.036 | 10.2149
14 | 1.089 | 0.12426 | -0.0469 | 8.7639

## 145. Re 20M Mach 0.00 (1)
BIGFOIL.COM POLAR EXPORT
NACA65-413 a=0.8
NACA65-413 a=0.8 |  |  |  | Cl Max: | 1.321 | at alpha= | 11 | deg
JavaFoil+Calcfoil stall+Eppler ext transition |  |  |  | L/D Max: | 150.858 | at alpha= | 6.5 | deg
Re: | 20000000 |  |  | Cd Min: | 0.00525 | at alpha= | -1 | deg
Mach: | 0 |  |  | Cl=0 at alpha= | -3.1583 | deg
|  |  |  | @ Cl=0.1, Cd= | 0.0056065
|  |  |  | @ Cl=0.4, Cd= | 0.00543
|  |  |  | @ Cl=0.6, Cd= | 0.0059033
alpha (deg) | Cl | Cd | Cm | Cl/Cd
-17 | -0.553 | 0.12713 | -0.026 | -4.35
-16.5 | -0.572 | 0.1192 | -0.026 | -4.797
-16 | -0.589 | 0.11439 | -0.027 | -5.149
-15.5 | -0.607 | 0.10383 | -0.029 | -5.844
-15 | -0.624 | 0.09412 | -0.031 | -6.629
-14.5 | -0.639 | 0.08543 | -0.034 | -7.481
-14 | -0.655 | 0.07487 | -0.037 | -8.752
-13.5 | -0.679 | 0.05732 | -0.043 | -11.846
-13 | -0.749 | 0.02017 | -0.053 | -37.144
-12.5 | -0.767 | 0.01394 | -0.056 | -55.06
-12 | -0.775 | 0.01069 | -0.058 | -72.473
-11.5 | -0.768 | 0.00953 | -0.059 | -80.616
-11 | -0.749 | 0.009 | -0.061 | -83.28
-10.5 | -0.722 | 0.00846 | -0.061 | -85.29
-10 | -0.691 | 0.00814 | -0.062 | -84.798
-9.5 | -0.656 | 0.00782 | -0.063 | -83.895
-9 | -0.618 | 0.00752 | -0.064 | -82.137
-8.5 | -0.576 | 0.00731 | -0.064 | -78.78
-8 | -0.531 | 0.00705 | -0.065 | -75.335
-7.5 | -0.484 | 0.00685 | -0.066 | -70.645
-7 | -0.434 | 0.00665 | -0.067 | -65.342
-6.5 | -0.382 | 0.00642 | -0.067 | -59.592
-6 | -0.329 | 0.00626 | -0.068 | -52.467
-5.5 | -0.273 | 0.00613 | -0.069 | -44.551
-5 | -0.217 | 0.00598 | -0.07 | -36.217
-4.5 | -0.159 | 0.00589 | -0.071 | -26.978
-4 | -0.1 | 0.00579 | -0.071 | -17.298
-3.5 | -0.041 | 0.00573 | -0.072 | -7.14
-3 | 0.019 | 0.00565 | -0.073 | 3.315
-2.5 | 0.079 | 0.00561 | -0.074 | 14.02
-2 | 0.139 | 0.0056 | -0.074 | 24.77
-1.5 | 0.199 | 0.00556 | -0.075 | 35.736
-1 | 0.259 | 0.00525 | -0.076 | 49.361
-0.5 | 0.319 | 0.0054 | -0.077 | 59.187
0 | 0.38 | 0.0054 | -0.077 | 70.34
0.5 | 0.44 | 0.00549 | -0.078 | 80.064
1 | 0.5 | 0.00567 | -0.079 | 88.21
1.5 | 0.56 | 0.00573 | -0.08 | 97.649
2 | 0.62 | 0.00599 | -0.08 | 103.508
2.5 | 0.677 | 0.00625 | -0.081 | 108.386
3 | 0.735 | 0.00618 | -0.082 | 119.02
3.5 | 0.793 | 0.00653 | -0.083 | 121.369
4 | 0.849 | 0.00721 | -0.083 | 117.755
4.5 | 0.905 | 0.00745 | -0.084 | 121.496
5 | 0.958 | 0.00766 | -0.085 | 125.193
5.5 | 1.011 | 0.00738 | -0.085 | 137.028
6 | 1.061 | 0.00766 | -0.086 | 138.387
6.5 | 1.108 | 0.00735 | -0.087 | 150.858
7 | 1.152 | 0.00925 | -0.087 | 124.586
7.5 | 1.19 | 0.00959 | -0.088 | 124.085
8 | 1.225 | 0.00997 | -0.089 | 122.817
8.5 | 1.254 | 0.01042 | -0.089 | 120.331
9 | 1.279 | 0.01082 | -0.09 | 118.155
9.5 | 1.298 | 0.01134 | -0.09 | 114.413
10 | 1.311 | 0.01201 | -0.091 | 109.11
10.5 | 1.319 | 0.01255 | -0.091 | 105.096
11 | 1.321 | 0.01326 | -0.092 | 99.597
11.5 | 1.309 | 0.01402 | -0.092 | 93.384
12 | 1.292 | 0.01479 | -0.093 | 87.347
12.5 | 1.268 | 0.01562 | -0.093 | 81.206
13 | 1.239 | 0.01652 | -0.094 | 75.024
13.5 | 1.205 | 0.01784 | -0.094 | 67.535
14 | 1.167 | 0.01903 | -0.094 | 61.301
14.5 | 1.126 | 0.02028 | -0.094 | 55.529
15 | 1.077 | 0.02345 | -0.094 | 45.909
15.5 | 1.011 | 0.03125 | -0.092 | 32.342
16 | 0.858 | 0.09449 | -0.068 | 9.084

## 146. Re 20M Mach 0.00 (2)
BIGFOIL.COM POLAR EXPORT
NACA65-413 a=0.8
NACA65-413 a=0.8 |  |  |  | Cl Max: | 1.8996 | at alpha= | 20 | deg
XFOIL ncrit=9 |  |  |  | L/D Max: | 139.857 | at alpha= | 7.5 | deg
Re: | 20000000 |  |  | Cd Min: | 0.0435 | at alpha= | 20 | deg
Mach: | 0 |  |  | Cl=0 at alpha= | -3.1863 | deg
|  |  |  | @ Cl=0.1, Cd= | 0.0046495
|  |  |  | @ Cl=0.4, Cd= | 0.0040755
|  |  |  | @ Cl=0.6, Cd= | 0.0050795
alpha (deg) | Cl | Cd | Cm | Cl/Cd
-20 | -1.5638 | 0.02587 | -0.0927 | -60.4484
-19.5 | -1.5588 | 0.02303 | -0.0908 | -67.6856
-19 | -1.542 | 0.02111 | -0.0889 | -73.0459
-18.5 | -1.5387 | 0.01875 | -0.0853 | -82.064
-18 | -1.5443 | 0.01687 | -0.0786 | -91.5412
-17.5 | -1.5244 | 0.01569 | -0.0742 | -97.1574
-17 | -1.4884 | 0.01473 | -0.0724 | -101.0455
-16.5 | -1.4471 | 0.01392 | -0.0711 | -103.9583
-16 | -1.4031 | 0.01319 | -0.0702 | -106.376
-15.5 | -1.3572 | 0.0125 | -0.0695 | -108.576
-15 | -1.3105 | 0.01176 | -0.0689 | -111.4371
-14.5 | -1.2625 | 0.01105 | -0.0684 | -114.2534
-14 | -1.2126 | 0.01046 | -0.0682 | -115.9273
-13.5 | -1.161 | 0.00997 | -0.0682 | -116.4493
-13 | -1.1086 | 0.00953 | -0.0682 | -116.3274
-12.5 | -1.0554 | 0.00912 | -0.0684 | -115.7237
-12 | -1.0017 | 0.00874 | -0.0686 | -114.611
-11.5 | -0.9474 | 0.00839 | -0.0689 | -112.9201
-11 | -0.8927 | 0.00805 | -0.0692 | -110.8944
-10.5 | -0.8374 | 0.00775 | -0.0696 | -108.0516
-10 | -0.7819 | 0.00746 | -0.07 | -104.8123
-9.5 | -0.7265 | 0.00708 | -0.0704 | -102.613
-9 | -0.6706 | 0.00675 | -0.0709 | -99.3481
-8.5 | -0.6141 | 0.0065 | -0.0714 | -94.4769
-8 | -0.5572 | 0.00628 | -0.0721 | -88.7261
-7.5 | -0.4999 | 0.00608 | -0.0727 | -82.2204
-6 | -0.3274 | 0.00552 | -0.0747 | -59.3116
-5.5 | -0.2696 | 0.00534 | -0.0754 | -50.4869
-4 | -0.0951 | 0.00494 | -0.0777 | -19.251
-3.5 | -0.0367 | 0.00485 | -0.0785 | -7.567
-3 | 0.0218 | 0.00474 | -0.0793 | 4.5992
-2.5 | 0.0801 | 0.00467 | -0.0801 | 17.152
-2 | 0.1384 | 0.00461 | -0.0809 | 30.0217
-1.5 | 0.1966 | 0.00454 | -0.0817 | 43.304
-1 | 0.2547 | 0.00441 | -0.0825 | 57.7551
-0.5 | 0.3125 | 0.00425 | -0.0833 | 73.5294
0 | 0.3703 | 0.00415 | -0.0841 | 89.2289
1 | 0.482 | 0.00387 | -0.0854 | 124.5478
1.5 | 0.5345 | 0.00447 | -0.0853 | 119.5749
2.5 | 0.6409 | 0.00546 | -0.0853 | 117.381
3 | 0.6949 | 0.00582 | -0.0854 | 119.3986
3.5 | 0.7485 | 0.0062 | -0.0853 | 120.7258
4 | 0.8025 | 0.00651 | -0.0854 | 123.2719
4.5 | 0.8571 | 0.00677 | -0.0855 | 126.6027
5 | 0.9113 | 0.00701 | -0.0856 | 130
5.5 | 0.9652 | 0.00727 | -0.0857 | 132.7648
6 | 1.0187 | 0.00752 | -0.0857 | 135.4654
6.5 | 1.0714 | 0.0078 | -0.0855 | 137.359
7 | 1.1233 | 0.0081 | -0.0852 | 138.679
7.5 | 1.1748 | 0.0084 | -0.0849 | 139.8571
8 | 1.2247 | 0.00876 | -0.0843 | 139.8059
8.5 | 1.2739 | 0.00911 | -0.0836 | 139.8353
9 | 1.3224 | 0.00946 | -0.0827 | 139.7886
9.5 | 1.3691 | 0.00985 | -0.0816 | 138.9949
10 | 1.4134 | 0.01028 | -0.08 | 137.4903
10.5 | 1.452 | 0.01076 | -0.0773 | 134.9442
11 | 1.4826 | 0.01122 | -0.0731 | 132.139
11.5 | 1.5156 | 0.01178 | -0.0696 | 128.6587
12 | 1.548 | 0.01246 | -0.0662 | 124.2376
12.5 | 1.5786 | 0.01327 | -0.0627 | 118.9601
13.5 | 1.6389 | 0.0147 | -0.0561 | 111.4898
14 | 1.6683 | 0.01577 | -0.053 | 105.7895
14.5 | 1.6947 | 0.01705 | -0.0498 | 99.3959
15 | 1.7202 | 0.01845 | -0.0466 | 93.2358
15.5 | 1.7474 | 0.01982 | -0.0439 | 88.1635
16 | 1.7728 | 0.02135 | -0.0413 | 83.0351
16.5 | 1.7883 | 0.02363 | -0.0378 | 75.6792
17 | 1.8192 | 0.02493 | -0.0362 | 72.9723
17.5 | 1.8357 | 0.02738 | -0.0335 | 67.0453
18 | 1.847 | 0.03037 | -0.0307 | 60.8166
18.5 | 1.8673 | 0.0328 | -0.029 | 56.9299
19 | 1.8761 | 0.03636 | -0.0269 | 51.5979
19.5 | 1.8876 | 0.03988 | -0.0255 | 47.332
20 | 1.8996 | 0.0435 | -0.0244 | 43.669

## 147. Re 20M Mach 0.10 (1)
BIGFOIL.COM POLAR EXPORT
NACA65-413 a=0.8
NACA65-413 a=0.8 |  |  |  | Cl Max: | 1.312 | at alpha= | 10.5 | deg
JavaFoil+Calcfoil stall+Eppler ext transition |  |  |  | L/D Max: | 138.156 | at alpha= | 6 | deg
Re: | 20000000 |  |  | Cd Min: | 0.00526 | at alpha= | -1 | deg
Mach: | 0.1 |  |  | Cl=0 at alpha= | -3.1583 | deg
|  |  |  | @ Cl=0.1, Cd= | 0.005606
|  |  |  | @ Cl=0.4, Cd= | 0.005464
|  |  |  | @ Cl=0.6, Cd= | 0.0058742
alpha (deg) | Cl | Cd | Cm | Cl/Cd
-16.5 | -0.534 | 0.12275 | -0.026 | -4.351
-16 | -0.555 | 0.11594 | -0.026 | -4.785
-15.5 | -0.576 | 0.1059 | -0.028 | -5.436
-15 | -0.594 | 0.09901 | -0.029 | -6
-14.5 | -0.612 | 0.09039 | -0.032 | -6.77
-14 | -0.629 | 0.08067 | -0.035 | -7.799
-13.5 | -0.644 | 0.07194 | -0.038 | -8.95
-13 | -0.652 | 0.06687 | -0.039 | -9.747
-12.5 | -0.746 | 0.01622 | -0.055 | -46.011
-12 | -0.756 | 0.01198 | -0.057 | -63.042
-11.5 | -0.757 | 0.00983 | -0.059 | -77.026
-11 | -0.744 | 0.00921 | -0.061 | -80.786
-10.5 | -0.718 | 0.00866 | -0.062 | -82.908
-10 | -0.688 | 0.00824 | -0.062 | -83.516
-9.5 | -0.655 | 0.00792 | -0.063 | -82.649
-9 | -0.617 | 0.0076 | -0.064 | -81.194
-8.5 | -0.576 | 0.00733 | -0.065 | -78.656
-8 | -0.532 | 0.00712 | -0.065 | -74.749
-7.5 | -0.485 | 0.00687 | -0.066 | -70.642
-7 | -0.436 | 0.00666 | -0.067 | -65.434
-6.5 | -0.384 | 0.00645 | -0.068 | -59.533
-6 | -0.33 | 0.00626 | -0.069 | -52.698
-5.5 | -0.274 | 0.00612 | -0.069 | -44.833
-5 | -0.218 | 0.00599 | -0.07 | -36.327
-4.5 | -0.16 | 0.0059 | -0.071 | -27.032
-4 | -0.101 | 0.0058 | -0.072 | -17.347
-3.5 | -0.041 | 0.00574 | -0.072 | -7.164
-3 | 0.019 | 0.00568 | -0.073 | 3.309
-2.5 | 0.079 | 0.00562 | -0.074 | 14.056
-2 | 0.139 | 0.00558 | -0.075 | 24.986
-1.5 | 0.2 | 0.00554 | -0.076 | 36.051
-1 | 0.261 | 0.00526 | -0.076 | 49.579
-0.5 | 0.321 | 0.00538 | -0.077 | 59.627
0 | 0.382 | 0.00544 | -0.078 | 70.135
0.5 | 0.442 | 0.00552 | -0.079 | 80.116
1 | 0.502 | 0.00567 | -0.079 | 88.555
1.5 | 0.563 | 0.00572 | -0.08 | 98.347
2 | 0.623 | 0.00597 | -0.081 | 104.27
2.5 | 0.681 | 0.00593 | -0.082 | 114.726
3 | 0.739 | 0.0062 | -0.082 | 119.122
3.5 | 0.797 | 0.0066 | -0.083 | 120.698
4 | 0.853 | 0.00722 | -0.084 | 118.105
4.5 | 0.909 | 0.00744 | -0.084 | 122.163
5 | 0.963 | 0.00721 | -0.085 | 133.516
5.5 | 1.015 | 0.00741 | -0.086 | 136.918
6 | 1.065 | 0.00771 | -0.087 | 138.156
6.5 | 1.112 | 0.00892 | -0.087 | 124.774
7 | 1.156 | 0.00933 | -0.088 | 123.814
7.5 | 1.194 | 0.00967 | -0.088 | 123.439
8 | 1.227 | 0.01007 | -0.089 | 121.873
8.5 | 1.255 | 0.01051 | -0.09 | 119.406
9 | 1.278 | 0.01099 | -0.09 | 116.276
9.5 | 1.296 | 0.01146 | -0.091 | 113.072
10 | 1.306 | 0.01216 | -0.091 | 107.443
10.5 | 1.312 | 0.01271 | -0.092 | 103.188
11 | 1.31 | 0.01348 | -0.092 | 97.181
11.5 | 1.295 | 0.01427 | -0.093 | 90.773
12 | 1.273 | 0.01506 | -0.093 | 84.506
12.5 | 1.245 | 0.01582 | -0.094 | 78.676
13 | 1.21 | 0.01691 | -0.094 | 71.524
13.5 | 1.169 | 0.01837 | -0.094 | 63.641
14 | 1.125 | 0.01974 | -0.094 | 56.985
14.5 | 1.078 | 0.02116 | -0.095 | 50.964
15 | 1.002 | 0.03031 | -0.092 | 33.055
15.5 | 0.848 | 0.08917 | -0.069 | 9.513

## 148. Re 20M Mach 0.10 (2)
BIGFOIL.COM POLAR EXPORT
NACA65-413 a=0.8
NACA65-413 a=0.8 |  |  |  | Cl Max: | 1.8939 | at alpha= | 20 | deg
XFOIL ncrit=9 |  |  |  | L/D Max: | 139.787 | at alpha= | 7.5 | deg
Re: | 20000000 |  |  | Cd Min: | 0.04691 | at alpha= | 20 | deg
Mach: | 0.1 |  |  | Cl=0 at alpha= | -3.1859 | deg
|  |  |  | @ Cl=0.1, Cd= | 0.0046502
|  |  |  | @ Cl=0.4, Cd= | 0.0039917
|  |  |  | @ Cl=0.6, Cd= | 0.005203
alpha (deg) | Cl | Cd | Cm | Cl/Cd
-20 | -1.5052 | 0.03205 | -0.0993 | -46.9641
-19 | -1.49 | 0.02616 | -0.0965 | -56.9572
-18.5 | -1.5077 | 0.02181 | -0.0934 | -69.1288
-18 | -1.5096 | 0.01905 | -0.0894 | -79.2441
-17.5 | -1.502 | 0.01752 | -0.0841 | -85.7306
-17 | -1.4932 | 0.01592 | -0.0781 | -93.794
-16.5 | -1.4594 | 0.01464 | -0.0756 | -99.6858
-16 | -1.4167 | 0.01378 | -0.0741 | -102.8084
-15.5 | -1.3708 | 0.01302 | -0.073 | -105.2842
-15 | -1.323 | 0.01229 | -0.0722 | -107.6485
-14.5 | -1.2745 | 0.01154 | -0.0714 | -110.4419
-14 | -1.2253 | 0.01079 | -0.0708 | -113.5589
-13.5 | -1.1733 | 0.01022 | -0.0705 | -114.8043
-13 | -1.1202 | 0.00974 | -0.0703 | -115.0103
-12.5 | -1.0662 | 0.0093 | -0.0702 | -114.6452
-12 | -1.0117 | 0.0089 | -0.0703 | -113.6742
-11.5 | -0.9566 | 0.00852 | -0.0704 | -112.277
-11 | -0.9011 | 0.00816 | -0.0706 | -110.4289
-10.5 | -0.8451 | 0.00785 | -0.0708 | -107.6561
-9.5 | -0.7327 | 0.00717 | -0.0714 | -102.1897
-9 | -0.6762 | 0.00682 | -0.0718 | -99.1496
-8.5 | -0.6193 | 0.00654 | -0.0723 | -94.6942
-8 | -0.5617 | 0.00631 | -0.0728 | -89.0174
-7.5 | -0.5039 | 0.0061 | -0.0734 | -82.6066
-7 | -0.446 | 0.00592 | -0.074 | -75.3378
-6.5 | -0.3878 | 0.00574 | -0.0746 | -67.561
-6 | -0.3298 | 0.00554 | -0.0753 | -59.5307
-5.5 | -0.2716 | 0.00535 | -0.076 | -50.7664
-5 | -0.213 | 0.00521 | -0.0767 | -40.8829
-4.5 | -0.1544 | 0.0051 | -0.0774 | -30.2745
-4 | -0.0957 | 0.00495 | -0.0782 | -19.3333
-3.5 | -0.037 | 0.00485 | -0.079 | -7.6289
-3 | 0.0219 | 0.00475 | -0.0798 | 4.6105
-2.5 | 0.0806 | 0.00467 | -0.0806 | 17.2591
-2 | 0.1393 | 0.00461 | -0.0814 | 30.2169
-1.5 | 0.1978 | 0.00454 | -0.0822 | 43.5683
-1 | 0.2563 | 0.00442 | -0.083 | 57.9864
-0.5 | 0.3145 | 0.00425 | -0.0838 | 74
0 | 0.3726 | 0.00415 | -0.0846 | 89.7831
0.5 | 0.4297 | 0.00382 | -0.0854 | 112.4869
1 | 0.4852 | 0.00385 | -0.0859 | 126.026
1.5 | 0.5378 | 0.00446 | -0.0858 | 120.583
2 | 0.5895 | 0.00514 | -0.0855 | 114.6887
2.5 | 0.6445 | 0.00547 | -0.0857 | 117.8245
3 | 0.6988 | 0.00584 | -0.0857 | 119.6575
3.5 | 0.7525 | 0.00623 | -0.0857 | 120.7865
4 | 0.8069 | 0.00653 | -0.0857 | 123.5681
4.5 | 0.8618 | 0.00679 | -0.0858 | 126.9219
5 | 0.9164 | 0.00704 | -0.0859 | 130.1705
5.5 | 0.9704 | 0.00731 | -0.0858 | 132.7497
6 | 1.0243 | 0.00755 | -0.0858 | 135.6689
6.5 | 1.0772 | 0.00785 | -0.0856 | 137.2229
7 | 1.1295 | 0.00815 | -0.0852 | 138.589
7.5 | 1.1812 | 0.00845 | -0.0848 | 139.787
8 | 1.2312 | 0.00882 | -0.084 | 139.5918
8.5 | 1.2807 | 0.00918 | -0.0832 | 139.5098
9 | 1.3292 | 0.00954 | -0.0822 | 139.3291
9.5 | 1.3754 | 0.00996 | -0.0808 | 138.0924
10 | 1.4191 | 0.01042 | -0.0789 | 136.19
10.5 | 1.4521 | 0.01088 | -0.0748 | 133.4651
11 | 1.485 | 0.01139 | -0.0709 | 130.3775
11.5 | 1.5184 | 0.01201 | -0.0674 | 126.428
12 | 1.55 | 0.01278 | -0.0638 | 121.2833
12.5 | 1.5822 | 0.0136 | -0.0605 | 116.3382
13 | 1.6146 | 0.01442 | -0.0574 | 111.9695
13.5 | 1.642 | 0.0152 | -0.0535 | 108.0263
14 | 1.6702 | 0.01642 | -0.0502 | 101.7174
14.5 | 1.6977 | 0.01774 | -0.047 | 95.699
15 | 1.7249 | 0.01914 | -0.0439 | 90.1202
15.5 | 1.7517 | 0.02062 | -0.0411 | 84.9515
16 | 1.7755 | 0.02237 | -0.0381 | 79.3697
16.5 | 1.7854 | 0.02518 | -0.0342 | 70.9055
17 | 1.8204 | 0.02635 | -0.0329 | 69.0854
17.5 | 1.8311 | 0.02941 | -0.0297 | 62.2611
18.5 | 1.8607 | 0.03547 | -0.0254 | 52.4584
19.5 | 1.8833 | 0.04287 | -0.0224 | 43.9305
20 | 1.8939 | 0.04691 | -0.0215 | 40.3731

## 149. Re 20M Mach 0.25 (1)
BIGFOIL.COM POLAR EXPORT
NACA65-413 a=0.8
NACA65-413 a=0.8 |  |  |  | Cl Max: | 1.27 | at alpha= | 9.5 | deg
JavaFoil+Calcfoil stall+Eppler ext transition |  |  |  | L/D Max: | 145.285 | at alpha= | 5.5 | deg
Re: | 20000000 |  |  | Cd Min: | 0.00528 | at alpha= | -1 | deg
Mach: | 0.25 |  |  | Cl=0 at alpha= | -3.1557 | deg
|  |  |  | @ Cl=0.1, Cd= | 0.0056608
|  |  |  | @ Cl=0.4, Cd= | 0.0054903
|  |  |  | @ Cl=0.6, Cd= | 0.10656
alpha (deg) | Cl | Cd | Cm | Cl/Cd
-15.5 | -0.287 | 0.11995 | -0.027 | -2.389
-15 | -0.344 | 0.11374 | -0.027 | -3.023
-14.5 | -0.396 | 0.10458 | -0.028 | -3.783
-14 | -0.442 | 0.09851 | -0.028 | -4.489
-13.5 | -0.483 | 0.08962 | -0.029 | -5.394
-13 | -0.519 | 0.08244 | -0.031 | -6.295
-12.5 | -0.546 | 0.07783 | -0.032 | -7.019
-12 | -0.563 | 0.07008 | -0.035 | -8.038
-11.5 | -0.575 | 0.06052 | -0.04 | -9.502
-11 | -0.663 | 0.01318 | -0.059 | -50.291
-10.5 | -0.682 | 0.00933 | -0.063 | -73.121
-10 | -0.664 | 0.00891 | -0.064 | -74.583
-9.5 | -0.64 | 0.00833 | -0.065 | -76.874
-9 | -0.61 | 0.00793 | -0.066 | -76.931
-8.5 | -0.575 | 0.0076 | -0.066 | -75.631
-8 | -0.534 | 0.0073 | -0.067 | -73.193
-7.5 | -0.49 | 0.00711 | -0.068 | -68.957
-7 | -0.442 | 0.00682 | -0.069 | -64.809
-6.5 | -0.391 | 0.00658 | -0.07 | -59.383
-6 | -0.337 | 0.0064 | -0.07 | -52.586
-5.5 | -0.281 | 0.00621 | -0.071 | -45.165
-5 | -0.223 | 0.0061 | -0.072 | -36.494
-4.5 | -0.164 | 0.00594 | -0.073 | -27.519
-4 | -0.103 | 0.00587 | -0.074 | -17.584
-3.5 | -0.042 | 0.00581 | -0.074 | -7.276
-3 | 0.019 | 0.00572 | -0.075 | 3.379
-2.5 | 0.081 | 0.00567 | -0.076 | 14.305
-2 | 0.143 | 0.00564 | -0.077 | 25.378
-1.5 | 0.205 | 0.0056 | -0.078 | 36.695
-1 | 0.268 | 0.00528 | -0.078 | 50.759
-0.5 | 0.33 | 0.00542 | -0.079 | 60.853
0 | 0.392 | 0.00548 | -0.08 | 71.503
0.5 | 0.454 | 0.00556 | -0.081 | 81.69
1 | 0.516 | 0.00573 | -0.082 | 90.059
1.5 | 0.578 | 0.00582 | -0.082 | 99.379
2 | 0.64 | 0.00607 | -0.083 | 105.369
2.5 | 0.699 | 0.00603 | -0.084 | 115.84
3 | 0.759 | 0.00633 | -0.085 | 119.903
3.5 | 0.818 | 0.00678 | -0.085 | 120.719
4 | 0.876 | 0.00741 | -0.086 | 118.187
4.5 | 0.932 | 0.00714 | -0.087 | 130.487
5 | 0.986 | 0.00743 | -0.087 | 132.696
5.5 | 1.039 | 0.00715 | -0.088 | 145.285
6 | 1.088 | 0.0089 | -0.089 | 122.227
6.5 | 1.134 | 0.00929 | -0.089 | 122.128
7 | 1.175 | 0.00971 | -0.09 | 120.969
7.5 | 1.209 | 0.01013 | -0.091 | 119.348
8 | 1.236 | 0.01059 | -0.091 | 116.708
8.5 | 1.256 | 0.01112 | -0.092 | 112.914
9 | 1.268 | 0.01162 | -0.092 | 109.127
9.5 | 1.27 | 0.01246 | -0.093 | 101.915
10 | 1.263 | 0.01319 | -0.094 | 95.794
10.5 | 1.247 | 0.01393 | -0.094 | 89.489
11 | 1.218 | 0.01511 | -0.094 | 80.615
11.5 | 1.17 | 0.01591 | -0.095 | 73.531
12 | 1.106 | 0.01732 | -0.095 | 63.869
12.5 | 1.032 | 0.0188 | -0.095 | 54.884
13 | 0.829 | 0.06376 | -0.073 | 12.996
13.5 | 0.72 | 0.09176 | -0.054 | 7.848
14 | 0.642 | 0.09694 | -0.054 | 6.618
14.5 | 0.556 | 0.10656 | -0.051 | 5.217

## 150. Re 20M Mach 0.25 (2)
BIGFOIL.COM POLAR EXPORT
NACA65-413 a=0.8
NACA65-413 a=0.8 |  |  |  | Cl Max: | 1.8125 | at alpha= | 18 | deg
XFOIL ncrit=9 |  |  |  | L/D Max: | 138.216 | at alpha= | 7 | deg
Re: | 20000000 |  |  | Cd Min: | 0.19645 | at alpha= | -20 | deg
Mach: | 0.25 |  |  | Cl=0 at alpha= | -3.1849 | deg
|  |  |  | @ Cl=0.1, Cd= | 0.0046663
|  |  |  | @ Cl=0.4, Cd= | 0.004047
|  |  |  | @ Cl=0.6, Cd= | 0.0050344
alpha (deg) | Cl | Cd | Cm | Cl/Cd
-20 | -0.6435 | 0.19645 | -0.004 | -3.2756
-19.5 | -0.6597 | 0.18055 | -0.0128 | -3.6538
-19 | -0.6837 | 0.16387 | -0.0228 | -4.1722
-18.5 | -1.1782 | 0.0659 | -0.0953 | -17.8786
-18 | -1.2463 | 0.04971 | -0.1076 | -25.0714
-17.5 | -1.2773 | 0.04066 | -0.1122 | -31.4142
-17 | -1.3158 | 0.03254 | -0.1143 | -40.4364
-16.5 | -1.3366 | 0.02688 | -0.1132 | -49.7247
-16 | -1.355 | 0.0223 | -0.1098 | -60.7623
-15.5 | -1.3652 | 0.01921 | -0.1039 | -71.0672
-15 | -1.3663 | 0.01704 | -0.0957 | -80.1819
-14.5 | -1.338 | 0.0148 | -0.0911 | -90.4054
-14 | -1.2917 | 0.01343 | -0.0881 | -96.1802
-13.5 | -1.2385 | 0.01242 | -0.0858 | -99.7182
-13 | -1.1845 | 0.01142 | -0.0838 | -103.7215
-12.5 | -1.1272 | 0.01068 | -0.0822 | -105.5431
-12 | -1.0685 | 0.01005 | -0.0809 | -106.3184
-11.5 | -1.009 | 0.0095 | -0.0799 | -106.2105
-11 | -0.9494 | 0.00897 | -0.079 | -105.8417
-10.5 | -0.8888 | 0.00856 | -0.0784 | -103.8318
-9.5 | -0.7685 | 0.00769 | -0.0775 | -99.935
-9 | -0.7084 | 0.00725 | -0.0773 | -97.7103
-8.5 | -0.648 | 0.00686 | -0.0771 | -94.4606
-8 | -0.5874 | 0.00653 | -0.0772 | -89.9541
-7.5 | -0.5263 | 0.00627 | -0.0773 | -83.9394
-7 | -0.4653 | 0.00606 | -0.0776 | -76.7822
-6.5 | -0.4042 | 0.00586 | -0.078 | -68.9761
-6 | -0.3432 | 0.00566 | -0.0784 | -60.636
-5.5 | -0.2824 | 0.00545 | -0.0789 | -51.8165
-5 | -0.2214 | 0.00527 | -0.0795 | -42.0114
-4.5 | -0.1604 | 0.00515 | -0.0801 | -31.1456
-4 | -0.0993 | 0.00501 | -0.0808 | -19.8204
-3.5 | -0.0385 | 0.00488 | -0.0815 | -7.8893
-3 | 0.0226 | 0.00478 | -0.0823 | 4.728
-2.5 | 0.0834 | 0.00468 | -0.0831 | 17.8205
-2 | 0.1441 | 0.00463 | -0.0839 | 31.1231
-1.5 | 0.2047 | 0.00455 | -0.0847 | 44.989
-1 | 0.2651 | 0.00442 | -0.0855 | 59.9774
-0.5 | 0.3253 | 0.00425 | -0.0864 | 76.5412
0 | 0.3852 | 0.00414 | -0.0872 | 93.0435
0.5 | 0.4441 | 0.00377 | -0.0881 | 117.7984
1 | 0.5021 | 0.00376 | -0.0887 | 133.5372
1.5 | 0.5557 | 0.00441 | -0.0884 | 126.0091
2 | 0.6082 | 0.00515 | -0.0879 | 118.0971
2.5 | 0.6645 | 0.00551 | -0.088 | 120.5989
3 | 0.7196 | 0.00594 | -0.0878 | 121.1448
3.5 | 0.7748 | 0.00634 | -0.0875 | 122.2082
4 | 0.8307 | 0.00666 | -0.0873 | 124.7297
4.5 | 0.8872 | 0.00694 | -0.0872 | 127.8386
5 | 0.9436 | 0.0072 | -0.0871 | 131.0556
5.5 | 0.9991 | 0.00749 | -0.0867 | 133.3912
6 | 1.0546 | 0.00776 | -0.0863 | 135.9021
6.5 | 1.1085 | 0.0081 | -0.0855 | 136.8519
7 | 1.1624 | 0.00841 | -0.0847 | 138.2164
7.5 | 1.2142 | 0.0088 | -0.0835 | 137.9773
8 | 1.265 | 0.00919 | -0.082 | 137.6496
8.5 | 1.3147 | 0.00958 | -0.0802 | 137.2338
9 | 1.3611 | 0.01002 | -0.0778 | 135.8383
9.5 | 1.3915 | 0.01057 | -0.0722 | 131.6462
10 | 1.4284 | 0.01114 | -0.0681 | 128.2226
10.5 | 1.4657 | 0.0118 | -0.0642 | 124.2119
11 | 1.5001 | 0.01265 | -0.0601 | 118.585
11.5 | 1.5348 | 0.01357 | -0.0561 | 113.1024
12 | 1.5686 | 0.01461 | -0.0521 | 107.3648
12.5 | 1.5981 | 0.01595 | -0.0477 | 100.1944
13 | 1.628 | 0.01698 | -0.0434 | 95.8775
13.5 | 1.6595 | 0.01834 | -0.0396 | 90.4853
14 | 1.6876 | 0.02007 | -0.0357 | 84.0857
14.5 | 1.7138 | 0.02202 | -0.0319 | 77.8292
15 | 1.7398 | 0.02413 | -0.0283 | 72.1011
15.5 | 1.7607 | 0.02674 | -0.0246 | 65.8452
16 | 1.7775 | 0.02985 | -0.0211 | 59.5477
16.5 | 1.7886 | 0.03365 | -0.0178 | 53.153
17 | 1.8101 | 0.03686 | -0.0155 | 49.1074
17.5 | 1.8119 | 0.04199 | -0.013 | 43.1508
18 | 1.8125 | 0.04762 | -0.0113 | 38.0617
18.5 | 1.8097 | 0.05402 | -0.0105 | 33.5006
19 | 1.7976 | 0.06188 | -0.0107 | 29.0498
19.5 | 1.7743 | 0.0717 | -0.0125 | 24.7462
20 | 1.7567 | 0.08156 | -0.0153 | 21.5387

## 151. Re 20M Mach 0.50 (1)
BIGFOIL.COM POLAR EXPORT
NACA65-413 a=0.8
NACA65-413 a=0.8 |  |  |  | Cl Max: | 1.252 | at alpha= | 20 | deg
JavaFoil+Calcfoil stall+Eppler ext transition |  |  |  | L/D Max: | 129.459 | at alpha= | 3 | deg
Re: | 20000000 |  |  | Cd Min: | 0.0054 | at alpha= | -1 | deg
Mach: | 0.5 |  |  | Cl=0 at alpha= | -3.1594 | deg
|  |  |  | @ Cl=0.1, Cd= | 0.0058522
|  |  |  | @ Cl=0.4, Cd= | 0.0056309
|  |  |  | @ Cl=0.6, Cd= | 0.00573
alpha (deg) | Cl | Cd | Cm | Cl/Cd
-20 | -0.924 | 0.17729 | -0.032 | -5.214
-19.5 | -0.898 | 0.16629 | -0.033 | -5.403
-19 | -0.871 | 0.15584 | -0.033 | -5.591
-18.5 | -0.844 | 0.15165 | -0.033 | -5.564
-18 | -0.816 | 0.14818 | -0.033 | -5.503
-17.5 | -0.789 | 0.1378 | -0.034 | -5.726
-17 | -0.762 | 0.13295 | -0.034 | -5.731
-16.5 | -0.735 | 0.12681 | -0.034 | -5.795
-16 | -0.707 | 0.12234 | -0.034 | -5.778
-15.5 | -0.682 | 0.10491 | -0.036 | -6.5
-15 | -0.657 | 0.09565 | -0.038 | -6.87
-14.5 | -0.636 | 0.08266 | -0.042 | -7.7
-14 | -0.598 | 0.09493 | -0.036 | -6.303
-13.5 | -0.572 | 0.0868 | -0.037 | -6.59
-13 | -0.548 | 0.0774 | -0.041 | -7.081
-12.5 | -0.536 | 0.05806 | -0.049 | -9.236
-12 | -0.571 | 0.01679 | -0.064 | -34.021
-11.5 | -0.548 | 0.0133 | -0.066 | -41.198
-11 | -0.432 | 0.07204 | -0.035 | -5.996
-10.5 | -0.405 | 0.06624 | -0.037 | -6.116
-10 | -0.38 | 0.05803 | -0.041 | -6.551
-9.5 | -0.412 | 0.01323 | -0.069 | -31.185
-9 | -0.397 | 0.00925 | -0.073 | -42.857
-8.5 | -0.365 | 0.00862 | -0.074 | -42.374
-8 | -0.267 | 0.05127 | -0.036 | -5.203
-7.5 | -0.24 | 0.04685 | -0.038 | -5.114
-7 | -0.306 | 0.04335 | -0.04 | -7.051
-6.5 | -0.387 | 0.00751 | -0.078 | -51.506
-6 | -0.352 | 0.00701 | -0.079 | -50.154
-5.5 | -0.301 | 0.00672 | -0.08 | -44.863
-5 | -0.243 | 0.00648 | -0.081 | -37.512
-4.5 | -0.18 | 0.00628 | -0.081 | -28.716
-4 | -0.114 | 0.00615 | -0.082 | -18.609
-3.5 | -0.047 | 0.00601 | -0.083 | -7.813
-3 | 0.022 | 0.00594 | -0.084 | 3.627
-2.5 | 0.091 | 0.00586 | -0.085 | 15.454
-2 | 0.16 | 0.0058 | -0.086 | 27.578
-1.5 | 0.229 | 0.00579 | -0.087 | 39.649
-1 | 0.299 | 0.0054 | -0.088 | 55.455
-0.5 | 0.369 | 0.00555 | -0.089 | 66.487
0 | 0.438 | 0.00573 | -0.089 | 76.514
0.5 | 0.508 | 0.00551 | -0.09 | 92.138
1 | 0.576 | 0.00565 | -0.091 | 102.008
1.5 | 0.645 | 0.00588 | -0.092 | 109.697
2 | 0.714 | 0.00619 | -0.093 | 115.376
2.5 | 0.779 | 0.00615 | -0.094 | 126.56
3 | 0.845 | 0.00653 | -0.094 | 129.459
3.5 | 0.908 | 0.00832 | -0.095 | 109.144
4 | 0.969 | 0.00868 | -0.096 | 111.738
4.5 | 1.027 | 0.00907 | -0.096 | 113.207
5 | 1.08 | 0.00952 | -0.097 | 113.445
5.5 | 1.127 | 0.01008 | -0.098 | 111.809
6 | 1.164 | 0.01067 | -0.099 | 109.037
6.5 | 1.185 | 0.01131 | -0.099 | 104.796
7 | 1.171 | 0.01213 | -0.1 | 96.573
7.5 | 1.044 | 0.01337 | -0.1 | 78.091
8 | 0.742 | 0.01403 | -0.101 | 52.903
8.5 | 0.774 | 0.01508 | -0.102 | 51.301
9 | 0.669 | 0.05542 | -0.061 | 12.064
9.5 | 0.837 | 0.0159 | -0.103 | 52.641
10 | 0.867 | 0.01726 | -0.103 | 50.225
10.5 | 0.895 | 0.01918 | -0.104 | 46.668
11 | 0.773 | 0.07315 | -0.06 | 10.562
11.5 | 0.959 | 0.01958 | -0.105 | 48.974
12 | 0.987 | 0.02152 | -0.106 | 45.87
12.5 | 1.001 | 0.02729 | -0.104 | 36.678
13 | 0.892 | 0.0833 | -0.072 | 10.706
13.5 | 0.928 | 0.08021 | -0.077 | 11.574
14 | 0.934 | 0.09974 | -0.066 | 9.364
14.5 | 0.962 | 0.10833 | -0.068 | 8.878
15 | 0.985 | 0.11853 | -0.066 | 8.308
15.5 | 1.01 | 0.12855 | -0.065 | 7.855
16 | 1.038 | 0.13541 | -0.067 | 7.662
16.5 | 1.066 | 0.14088 | -0.07 | 7.567
17 | 1.089 | 0.15286 | -0.069 | 7.126
17.5 | 1.117 | 0.15484 | -0.07 | 7.212
18 | 1.145 | 0.16377 | -0.072 | 6.99
18.5 | 1.173 | 0.16782 | -0.074 | 6.988
19 | 1.196 | 0.18269 | -0.073 | 6.547
19.5 | 1.224 | 0.18456 | -0.075 | 6.631
20 | 1.252 | 0.19222 | -0.077 | 6.511

## 152. Re 20M Mach 0.50 (2)
BIGFOIL.COM POLAR EXPORT
NACA65-413 a=0.8
NACA65-413 a=0.8 |  |  |  | Cl Max: | 1.3844 | at alpha= | 9 | deg
XFOIL ncrit=9 |  |  |  | L/D Max: | 162.247 | at alpha= | 1 | deg
Re: | 20000000 |  |  | Cd Min: | 0.01599 | at alpha= | 9 | deg
Mach: | 0.5 |  |  | Cl=0 at alpha= | -99 | deg
|  |  |  | @ Cl=0.1, Cd= | 0.0041
|  |  |  | @ Cl=0.4, Cd= | 0.0041
|  |  |  | @ Cl=0.6, Cd= | 0.0037351
alpha (deg) | Cl | Cd | Cm | Cl/Cd
0 | 0.4424 | 0.0041 | -0.0989 | 107.9024
1 | 0.5776 | 0.00356 | -0.1008 | 162.2472
1.5 | 0.6403 | 0.00405 | -0.1005 | 158.0988
2 | 0.6922 | 0.00513 | -0.0984 | 134.9318
2.5 | 0.7496 | 0.0058 | -0.0969 | 129.2414
3 | 0.8071 | 0.00639 | -0.0953 | 126.3067
3.5 | 0.8642 | 0.00694 | -0.0934 | 124.5245
4 | 0.9248 | 0.00732 | -0.0918 | 126.3388
4.5 | 0.9852 | 0.00767 | -0.0899 | 128.4485
5 | 1.0431 | 0.00806 | -0.0874 | 129.4169
5.5 | 1.0924 | 0.00841 | -0.0829 | 129.893
6 | 1.1356 | 0.00895 | -0.0772 | 126.8827
6.5 | 1.1845 | 0.00952 | -0.0725 | 124.4223
7 | 1.2327 | 0.01023 | -0.0675 | 120.4985
7.5 | 1.2794 | 0.01109 | -0.0622 | 115.3652
8 | 1.3263 | 0.01207 | -0.0567 | 109.884
8.5 | 1.368 | 0.01341 | -0.0503 | 102.0134
9 | 1.3844 | 0.01599 | -0.0411 | 86.5791