## index
index | Re | Mach | Datasource
1 | 50000 | 0 | JavaFoil+Calcfoil stall+Eppler ext transition
2 | 50000 | 0 | XFOIL ncrit=9
3 | 50000 | 0.1 | JavaFoil+Calcfoil stall+Eppler ext transition
4 | 50000 | 0.1 | XFOIL ncrit=9
5 | 50000 | 0.25 | JavaFoil+Calcfoil stall+Eppler ext transition
6 | 50000 | 0.25 | XFOIL ncrit=9
7 | 50000 | 0.5 | JavaFoil+Calcfoil stall+Eppler ext transition
8 | 50000 | 0.5 | XFOIL ncrit=9
9 | 100000 | 0 | JavaFoil+Calcfoil stall+Eppler ext transition
10 | 100000 | 0 | XFOIL ncrit=9
11 | 100000 | 0.1 | JavaFoil+Calcfoil stall+Eppler ext transition
12 | 100000 | 0.1 | XFOIL ncrit=9
13 | 100000 | 0.25 | JavaFoil+Calcfoil stall+Eppler ext transition
14 | 100000 | 0.25 | XFOIL ncrit=9
15 | 100000 | 0.5 | JavaFoil+Calcfoil stall+Eppler ext transition
16 | 100000 | 0.5 | XFOIL ncrit=9
17 | 250000 | 0 | JavaFoil+Calcfoil stall+Eppler ext transition
18 | 250000 | 0 | XFOIL ncrit=9
19 | 250000 | 0.1 | JavaFoil+Calcfoil stall+Eppler ext transition
20 | 250000 | 0.1 | XFOIL ncrit=9
21 | 250000 | 0.25 | JavaFoil+Calcfoil stall+Eppler ext transition
22 | 250000 | 0.25 | XFOIL ncrit=9
23 | 250000 | 0.5 | JavaFoil+Calcfoil stall+Eppler ext transition
24 | 250000 | 0.5 | XFOIL ncrit=9
25 | 500000 | 0 | JavaFoil+Calcfoil stall+Eppler ext transition
26 | 500000 | 0 | XFOIL ncrit=9
27 | 500000 | 0.1 | JavaFoil+Calcfoil stall+Eppler ext transition
28 | 500000 | 0.1 | XFOIL ncrit=9
29 | 500000 | 0.25 | JavaFoil+Calcfoil stall+Eppler ext transition
30 | 500000 | 0.25 | XFOIL ncrit=9
31 | 500000 | 0.5 | JavaFoil+Calcfoil stall+Eppler ext transition
32 | 500000 | 0.5 | XFOIL ncrit=9
33 | 750000 | 0 | JavaFoil+Calcfoil stall+Eppler ext transition
34 | 750000 | 0 | XFOIL ncrit=9
35 | 750000 | 0.1 | JavaFoil+Calcfoil stall+Eppler ext transition
36 | 750000 | 0.1 | XFOIL ncrit=9
37 | 750000 | 0.25 | JavaFoil+Calcfoil stall+Eppler ext transition
38 | 750000 | 0.25 | XFOIL ncrit=9
39 | 750000 | 0.5 | JavaFoil+Calcfoil stall+Eppler ext transition
40 | 750000 | 0.5 | XFOIL ncrit=9
41 | 1000000 | 0 | JavaFoil+Calcfoil stall+Eppler ext transition
42 | 1000000 | 0 | XFOIL ncrit=9
43 | 1000000 | 0.1 | JavaFoil+Calcfoil stall+Eppler ext transition
44 | 1000000 | 0.1 | XFOIL ncrit=9
45 | 1000000 | 0.25 | JavaFoil+Calcfoil stall+Eppler ext transition
46 | 1000000 | 0.25 | XFOIL ncrit=9
47 | 1000000 | 0.5 | JavaFoil+Calcfoil stall+Eppler ext transition
48 | 1000000 | 0.5 | XFOIL ncrit=9
49 | 2000000 | 0 | JavaFoil+Calcfoil stall+Eppler ext transition
50 | 2000000 | 0 | XFOIL ncrit=9
51 | 2000000 | 0.1 | JavaFoil+Calcfoil stall+Eppler ext transition
52 | 2000000 | 0.1 | XFOIL ncrit=9
53 | 2000000 | 0.25 | JavaFoil+Calcfoil stall+Eppler ext transition
54 | 2000000 | 0.25 | XFOIL ncrit=9
55 | 2000000 | 0.5 | JavaFoil+Calcfoil stall+Eppler ext transition
56 | 2000000 | 0.5 | XFOIL ncrit=9
57 | 3000000 | 0 | JavaFoil+Calcfoil stall+Eppler ext transition
58 | 3000000 | 0 | XFOIL ncrit=9
59 | 3000000 | 0.1 | JavaFoil+Calcfoil stall+Eppler ext transition
60 | 3000000 | 0.1 | XFOIL ncrit=9
61 | 3000000 | 0.25 | JavaFoil+Calcfoil stall+Eppler ext transition
62 | 3000000 | 0.25 | XFOIL ncrit=9
63 | 3000000 | 0.5 | JavaFoil+Calcfoil stall+Eppler ext transition
64 | 3000000 | 0.5 | XFOIL ncrit=9
65 | 4000000 | 0 | JavaFoil+Calcfoil stall+Eppler ext transition
66 | 4000000 | 0 | XFOIL ncrit=9
67 | 4000000 | 0.1 | JavaFoil+Calcfoil stall+Eppler ext transition
68 | 4000000 | 0.1 | XFOIL ncrit=9
69 | 4000000 | 0.25 | JavaFoil+Calcfoil stall+Eppler ext transition
70 | 4000000 | 0.25 | XFOIL ncrit=9
71 | 4000000 | 0.5 | JavaFoil+Calcfoil stall+Eppler ext transition
72 | 4000000 | 0.5 | XFOIL ncrit=9
73 | 5000000 | 0 | JavaFoil+Calcfoil stall+Eppler ext transition
74 | 5000000 | 0 | XFOIL ncrit=9
75 | 5000000 | 0.1 | JavaFoil+Calcfoil stall+Eppler ext transition
76 | 5000000 | 0.1 | XFOIL ncrit=9
77 | 5000000 | 0.25 | JavaFoil+Calcfoil stall+Eppler ext transition
78 | 5000000 | 0.25 | XFOIL ncrit=9
79 | 5000000 | 0.5 | JavaFoil+Calcfoil stall+Eppler ext transition
80 | 5000000 | 0.5 | XFOIL ncrit=9
81 | 6000000 | 0 | JavaFoil+Calcfoil stall+Eppler ext transition
82 | 6000000 | 0 | XFOIL ncrit=9
83 | 6000000 | 0.1 | JavaFoil+Calcfoil stall+Eppler ext transition
84 | 6000000 | 0.1 | XFOIL ncrit=9
85 | 6000000 | 0.25 | JavaFoil+Calcfoil stall+Eppler ext transition
86 | 6000000 | 0.25 | XFOIL ncrit=9
87 | 6000000 | 0.5 | JavaFoil+Calcfoil stall+Eppler ext transition
88 | 6000000 | 0.5 | XFOIL ncrit=9
89 | 7000000 | 0 | JavaFoil+Calcfoil stall+Eppler ext transition
90 | 7000000 | 0 | XFOIL ncrit=9
91 | 7000000 | 0.1 | JavaFoil+Calcfoil stall+Eppler ext transition
92 | 7000000 | 0.1 | XFOIL ncrit=9
93 | 7000000 | 0.25 | JavaFoil+Calcfoil stall+Eppler ext transition
94 | 7000000 | 0.25 | XFOIL ncrit=9
95 | 7000000 | 0.5 | JavaFoil+Calcfoil stall+Eppler ext transition
96 | 7000000 | 0.5 | XFOIL ncrit=9
97 | 8000000 | 0 | JavaFoil+Calcfoil stall+Eppler ext transition
98 | 8000000 | 0 | XFOIL ncrit=9
99 | 8000000 | 0.1 | JavaFoil+Calcfoil stall+Eppler ext transition
100 | 8000000 | 0.1 | XFOIL ncrit=9
101 | 8000000 | 0.25 | JavaFoil+Calcfoil stall+Eppler ext transition
102 | 8000000 | 0.25 | XFOIL ncrit=9
103 | 8000000 | 0.5 | JavaFoil+Calcfoil stall+Eppler ext transition
104 | 8000000 | 0.5 | XFOIL ncrit=9
105 | 10000000 | 0 | JavaFoil+Calcfoil stall+Eppler ext transition
106 | 10000000 | 0 | XFOIL ncrit=9
107 | 10000000 | 0.1 | JavaFoil+Calcfoil stall+Eppler ext transition
108 | 10000000 | 0.1 | XFOIL ncrit=9
109 | 10000000 | 0.25 | JavaFoil+Calcfoil stall+Eppler ext transition
110 | 10000000 | 0.25 | XFOIL ncrit=9
111 | 10000000 | 0.5 | JavaFoil+Calcfoil stall+Eppler ext transition
112 | 10000000 | 0.5 | XFOIL ncrit=9
113 | 12000000 | 0 | JavaFoil+Calcfoil stall+Eppler ext transition
114 | 12000000 | 0 | XFOIL ncrit=9
115 | 12000000 | 0.1 | JavaFoil+Calcfoil stall+Eppler ext transition
116 | 12000000 | 0.1 | XFOIL ncrit=9
117 | 12000000 | 0.25 | JavaFoil+Calcfoil stall+Eppler ext transition
118 | 12000000 | 0.25 | XFOIL ncrit=9
119 | 12000000 | 0.5 | JavaFoil+Calcfoil stall+Eppler ext transition
120 | 12000000 | 0.5 | XFOIL ncrit=9
121 | 14000000 | 0 | JavaFoil+Calcfoil stall+Eppler ext transition
122 | 14000000 | 0 | XFOIL ncrit=9
123 | 14000000 | 0.1 | JavaFoil+Calcfoil stall+Eppler ext transition
124 | 14000000 | 0.1 | XFOIL ncrit=9
125 | 14000000 | 0.25 | JavaFoil+Calcfoil stall+Eppler ext transition
126 | 14000000 | 0.25 | XFOIL ncrit=9
127 | 14000000 | 0.5 | JavaFoil+Calcfoil stall+Eppler ext transition
128 | 14000000 | 0.5 | XFOIL ncrit=9
129 | 16000000 | 0 | JavaFoil+Calcfoil stall+Eppler ext transition
130 | 16000000 | 0 | XFOIL ncrit=9
131 | 16000000 | 0.1 | JavaFoil+Calcfoil stall+Eppler ext transition
132 | 16000000 | 0.1 | XFOIL ncrit=9
133 | 16000000 | 0.25 | JavaFoil+Calcfoil stall+Eppler ext transition
134 | 16000000 | 0.25 | XFOIL ncrit=9
135 | 16000000 | 0.5 | JavaFoil+Calcfoil stall+Eppler ext transition
136 | 16000000 | 0.5 | XFOIL ncrit=9
137 | 18000000 | 0 | JavaFoil+Calcfoil stall+Eppler ext transition
138 | 18000000 | 0 | XFOIL ncrit=9
139 | 18000000 | 0.1 | JavaFoil+Calcfoil stall+Eppler ext transition
140 | 18000000 | 0.1 | XFOIL ncrit=9
141 | 18000000 | 0.25 | JavaFoil+Calcfoil stall+Eppler ext transition
142 | 18000000 | 0.25 | XFOIL ncrit=9
143 | 18000000 | 0.5 | JavaFoil+Calcfoil stall+Eppler ext transition
144 | 18000000 | 0.5 | XFOIL ncrit=9
145 | 20000000 | 0 | JavaFoil+Calcfoil stall+Eppler ext transition
146 | 20000000 | 0 | XFOIL ncrit=9
147 | 20000000 | 0.1 | JavaFoil+Calcfoil stall+Eppler ext transition
148 | 20000000 | 0.1 | XFOIL ncrit=9
149 | 20000000 | 0.25 | JavaFoil+Calcfoil stall+Eppler ext transition
150 | 20000000 | 0.25 | XFOIL ncrit=9
151 | 20000000 | 0.5 | JavaFoil+Calcfoil stall+Eppler ext transition
152 | 20000000 | 0.5 | XFOIL ncrit=9

## 1. Re 50k Mach 0.00 (1)
BIGFOIL.COM POLAR EXPORT
NACA65-113
NACA65-113 |  |  |  | Cl Max: | 0.886 | at alpha= | 11.5 | deg
JavaFoil+Calcfoil stall+Eppler ext transition |  |  |  | L/D Max: | 25.937 | at alpha= | 3.5 | deg
Re: | 50000 |  |  | Cd Min: | 0.01748 | at alpha= | 0 | deg
Mach: | 0 |  |  | Cl=0 at alpha= | -0.89655 | deg
|  |  |  | @ Cl=0.1, Cd= | 0.017496
|  |  |  | @ Cl=0.4, Cd= | 0.019029
|  |  |  | @ Cl=0.6, Cd= | 0.046546
alpha (deg) | Cl | Cd | Cm | Cl/Cd
-17.5 | -0.654 | 0.27181 | 0.001 | -2.407
-17 | -0.675 | 0.25747 | 0.001 | -2.622
-16.5 | -0.695 | 0.25551 | 0.001 | -2.721
-16 | -0.714 | 0.22867 | 0 | -3.123
-15.5 | -0.732 | 0.21393 | 0 | -3.421
-15 | -0.748 | 0.19639 | 0 | -3.808
-14.5 | -0.762 | 0.18286 | 0 | -4.166
-14 | -0.773 | 0.16706 | -0.001 | -4.629
-13.5 | -0.782 | 0.15567 | -0.001 | -5.023
-13 | -0.788 | 0.14532 | -0.001 | -5.42
-12.5 | -0.79 | 0.13251 | -0.001 | -5.961
-12 | -0.788 | 0.12308 | -0.002 | -6.406
-11.5 | -0.783 | 0.1125 | -0.002 | -6.961
-11 | -0.774 | 0.10283 | -0.002 | -7.525
-10.5 | -0.76 | 0.09739 | -0.002 | -7.808
-10 | -0.743 | 0.09055 | -0.003 | -8.203
-9.5 | -0.721 | 0.08244 | -0.003 | -8.748
-9 | -0.693 | 0.07634 | -0.003 | -9.081
-8.5 | -0.663 | 0.07019 | -0.004 | -9.44
-8 | -0.63 | 0.06523 | -0.004 | -9.652
-7.5 | -0.594 | 0.06105 | -0.004 | -9.729
-7 | -0.556 | 0.05663 | -0.005 | -9.822
-6.5 | -0.516 | 0.0533 | -0.005 | -9.691
-6 | -0.475 | 0.0499 | -0.006 | -9.519
-5.5 | -0.432 | 0.047 | -0.006 | -9.194
-5 | -0.388 | 0.04421 | -0.006 | -8.776
-4.5 | -0.343 | 0.04204 | -0.007 | -8.152
-4 | -0.297 | 0.04009 | -0.007 | -7.403
-3.5 | -0.306 | 0.01897 | -0.017 | -16.143
-3 | -0.249 | 0.01872 | -0.017 | -13.275
-2.5 | -0.183 | 0.01873 | -0.017 | -9.772
-2 | -0.127 | 0.01837 | -0.018 | -6.898
-1.5 | -0.07 | 0.01809 | -0.019 | -3.854
-1 | -0.012 | 0.01787 | -0.02 | -0.687
-0.5 | 0.046 | 0.01771 | -0.02 | 2.58
0 | 0.104 | 0.01748 | -0.021 | 5.972
0.5 | 0.162 | 0.01766 | -0.022 | 9.185
1 | 0.22 | 0.01789 | -0.022 | 12.27
1.5 | 0.276 | 0.01816 | -0.023 | 15.202
2 | 0.332 | 0.01853 | -0.024 | 17.921
2.5 | 0.388 | 0.01892 | -0.025 | 20.498
3 | 0.443 | 0.01942 | -0.025 | 22.792
3.5 | 0.516 | 0.01989 | -0.027 | 25.937
4 | 0.467 | 0.03908 | -0.014 | 11.954
4.5 | 0.511 | 0.04141 | -0.013 | 12.346
5 | 0.555 | 0.04389 | -0.013 | 12.651
5.5 | 0.598 | 0.0464 | -0.013 | 12.883
6 | 0.639 | 0.0494 | -0.013 | 12.934
6.5 | 0.679 | 0.05211 | -0.013 | 13.021
7 | 0.716 | 0.05644 | -0.013 | 12.689
7.5 | 0.751 | 0.06023 | -0.013 | 12.466
8 | 0.781 | 0.06621 | -0.013 | 11.799
8.5 | 0.808 | 0.07077 | -0.013 | 11.418
9 | 0.831 | 0.0759 | -0.013 | 10.951
9.5 | 0.85 | 0.08252 | -0.013 | 10.305
10 | 0.865 | 0.08928 | -0.014 | 9.694
10.5 | 0.876 | 0.09755 | -0.014 | 8.984
11 | 0.883 | 0.10711 | -0.014 | 8.243
11.5 | 0.886 | 0.1179 | -0.014 | 7.511
12 | 0.884 | 0.12821 | -0.014 | 6.896
12.5 | 0.879 | 0.1349 | -0.014 | 6.515
13 | 0.87 | 0.15018 | -0.014 | 5.794
13.5 | 0.858 | 0.16121 | -0.014 | 5.325
14 | 0.844 | 0.17045 | -0.014 | 4.95
14.5 | 0.827 | 0.18779 | -0.014 | 4.402
15 | 0.808 | 0.20537 | -0.015 | 3.932
15.5 | 0.787 | 0.20991 | -0.015 | 3.748
16 | 0.765 | 0.2332 | -0.014 | 3.279
16.5 | 0.741 | 0.25091 | -0.014 | 2.955

## 2. Re 50k Mach 0.00 (2)
BIGFOIL.COM POLAR EXPORT
NACA65-113
NACA65-113 |  |  |  | Cl Max: | 0.8955 | at alpha= | 9 | deg
XFOIL ncrit=9 |  |  |  | L/D Max: | 25.185 | at alpha= | 6 | deg
Re: | 50000 |  |  | Cd Min: | 0.17173 | at alpha= | 14 | deg
Mach: | 0 |  |  | Cl=0 at alpha= | 3.0199 | deg
|  |  |  | @ Cl=0.1, Cd= | 0.034589
|  |  |  | @ Cl=0.4, Cd= | 0.041353
|  |  |  | @ Cl=0.6, Cd= | 0.027422
alpha (deg) | Cl | Cd | Cm | Cl/Cd
-13 | -0.5304 | 0.15063 | 0.0005 | -3.5212
-12.5 | -0.5377 | 0.14612 | -0.0018 | -3.6799
-12 | -0.5092 | 0.13713 | -0.0022 | -3.7133
-11.5 | -0.5066 | 0.13137 | -0.0033 | -3.8563
-11 | -0.4896 | 0.1236 | -0.0041 | -3.9612
-10.5 | -0.4932 | 0.11831 | -0.0045 | -4.1687
-10 | -0.4619 | 0.10975 | -0.0049 | -4.2087
-9.5 | -0.6409 | 0.07861 | -0.0399 | -8.1529
-9 | -0.693 | 0.06795 | -0.0402 | -10.1987
-8.5 | -0.7267 | 0.05957 | -0.0364 | -12.1991
-8 | -0.7477 | 0.05321 | -0.0293 | -14.0519
-7.5 | -0.7442 | 0.04739 | -0.0232 | -15.7037
-7 | -0.734 | 0.04262 | -0.0172 | -17.222
-6.5 | -0.7116 | 0.03843 | -0.0123 | -18.5168
-6 | -0.6768 | 0.0346 | -0.0086 | -19.5607
-5.5 | -0.6327 | 0.0314 | -0.0061 | -20.1497
-5 | -0.5837 | 0.02898 | -0.0033 | -20.1415
-4.5 | -0.342 | 0.03789 | 0.0035 | -9.0261
-4 | -0.2091 | 0.03584 | -0.0105 | -5.8343
-3.5 | -0.1512 | 0.03418 | -0.0151 | -4.4236
-3 | -0.0916 | 0.03265 | -0.0207 | -2.8055
-2.5 | -0.0305 | 0.03139 | -0.027 | -0.97165
-2 | -0.0346 | 0.03154 | -0.0213 | -1.097
-1.5 | -0.0365 | 0.0316 | -0.016 | -1.1551
-1 | -0.0369 | 0.03158 | -0.0109 | -1.1685
-0.5 | -0.0366 | 0.03151 | -0.0058 | -1.1615
0 | -0.0364 | 0.03136 | -0.0008 | -1.1607
0.5 | -0.0371 | 0.03114 | 0.0045 | -1.1914
1 | -0.0395 | 0.0308 | 0.01 | -1.2825
1.5 | -0.0441 | 0.03032 | 0.0159 | -1.4545
2 | -0.0496 | 0.02972 | 0.0221 | -1.6689
2.5 | -0.0464 | 0.02939 | 0.0269 | -1.5788
3 | -0.0029 | 0.03071 | 0.0244 | -0.094432
3.5 | 0.0699 | 0.03343 | 0.0167 | 2.0909
4 | 0.1356 | 0.03596 | 0.0106 | 3.7709
4.5 | 0.209 | 0.03886 | 0.0039 | 5.3783
5 | 0.2747 | 0.04131 | -0.0008 | 6.6497
5.5 | 0.3643 | 0.04384 | -0.0073 | 8.3098
6 | 0.6329 | 0.02513 | 0.0016 | 25.185
6.5 | 0.629 | 0.02895 | 0.0101 | 21.7271
7 | 0.7174 | 0.03294 | 0.0075 | 21.779
7.5 | 0.7926 | 0.03789 | 0.006 | 20.9184
8 | 0.842 | 0.0437 | 0.0068 | 19.2677
8.5 | 0.8757 | 0.05029 | 0.0094 | 17.413
9 | 0.8955 | 0.05739 | 0.0127 | 15.6038
9.5 | 0.8662 | 0.06413 | 0.0191 | 13.5069
10 | 0.8663 | 0.07355 | 0.0209 | 11.7784
10.5 | 0.7668 | 0.0831 | 0.0223 | 9.2274
11 | 0.5821 | 0.12461 | -0.018 | 4.6714
11.5 | 0.589 | 0.13243 | -0.0197 | 4.4476
12 | 0.6036 | 0.14045 | -0.0212 | 4.2976
12.5 | 0.6142 | 0.14825 | -0.0227 | 4.143
13 | 0.6191 | 0.15426 | -0.0244 | 4.0134
13.5 | 0.6533 | 0.16434 | -0.025 | 3.9753
14 | 0.6624 | 0.17173 | -0.0274 | 3.8572

## 3. Re 50k Mach 0.10 (1)
BIGFOIL.COM POLAR EXPORT
NACA65-113
NACA65-113 |  |  |  | Cl Max: | 0.875 | at alpha= | 11 | deg
JavaFoil+Calcfoil stall+Eppler ext transition |  |  |  | L/D Max: | 25.978 | at alpha= | 3.5 | deg
Re: | 50000 |  |  | Cd Min: | 0.01753 | at alpha= | 0 | deg
Mach: | 0.1 |  |  | Cl=0 at alpha= | -0.89655 | deg
|  |  |  | @ Cl=0.1, Cd= | 0.017549
|  |  |  | @ Cl=0.4, Cd= | 0.01911
|  |  |  | @ Cl=0.6, Cd= | 0.04656
alpha (deg) | Cl | Cd | Cm | Cl/Cd
-17 | -0.63 | 0.27081 | 0.001 | -2.328
-16.5 | -0.654 | 0.25487 | 0.001 | -2.566
-16 | -0.677 | 0.24963 | 0 | -2.71
-15.5 | -0.698 | 0.23139 | 0 | -3.016
-15 | -0.718 | 0.20145 | 0 | -3.562
-14.5 | -0.735 | 0.18599 | 0 | -3.952
-14 | -0.75 | 0.17335 | -0.001 | -4.328
-13.5 | -0.762 | 0.15843 | -0.001 | -4.812
-13 | -0.771 | 0.14932 | -0.001 | -5.166
-12.5 | -0.777 | 0.13946 | -0.001 | -5.57
-12 | -0.778 | 0.12373 | -0.002 | -6.289
-11.5 | -0.775 | 0.11698 | -0.002 | -6.628
-11 | -0.768 | 0.106 | -0.002 | -7.248
-10.5 | -0.757 | 0.09714 | -0.002 | -7.79
-10 | -0.741 | 0.09016 | -0.003 | -8.217
-9.5 | -0.72 | 0.08385 | -0.003 | -8.591
-9 | -0.693 | 0.0777 | -0.003 | -8.924
-8.5 | -0.663 | 0.07125 | -0.004 | -9.312
-8 | -0.631 | 0.06523 | -0.004 | -9.67
-7.5 | -0.596 | 0.06175 | -0.004 | -9.645
-7 | -0.558 | 0.05719 | -0.005 | -9.758
-6.5 | -0.518 | 0.05367 | -0.005 | -9.661
-6 | -0.477 | 0.05023 | -0.006 | -9.496
-5.5 | -0.434 | 0.04719 | -0.006 | -9.198
-5 | -0.39 | 0.04436 | -0.006 | -8.787
-4.5 | -0.344 | 0.04214 | -0.007 | -8.171
-4 | -0.298 | 0.04015 | -0.007 | -7.426
-3.5 | -0.308 | 0.01903 | -0.017 | -16.165
-3 | -0.25 | 0.01878 | -0.017 | -13.296
-2.5 | -0.184 | 0.01879 | -0.017 | -9.788
-2 | -0.127 | 0.01842 | -0.018 | -6.912
-1.5 | -0.07 | 0.01814 | -0.019 | -3.862
-1 | -0.012 | 0.01794 | -0.02 | -0.687
-0.5 | 0.046 | 0.01775 | -0.02 | 2.585
0 | 0.105 | 0.01753 | -0.021 | 5.977
0.5 | 0.163 | 0.0177 | -0.022 | 9.204
1 | 0.221 | 0.01794 | -0.023 | 12.298
1.5 | 0.277 | 0.01824 | -0.023 | 15.196
2 | 0.334 | 0.01859 | -0.024 | 17.952
2.5 | 0.389 | 0.01901 | -0.025 | 20.487
3 | 0.444 | 0.01951 | -0.025 | 22.775
3.5 | 0.518 | 0.01995 | -0.027 | 25.978
4 | 0.469 | 0.03916 | -0.014 | 11.986
4.5 | 0.514 | 0.04152 | -0.013 | 12.372
5 | 0.558 | 0.04375 | -0.013 | 12.746
5.5 | 0.6 | 0.04656 | -0.013 | 12.894
6 | 0.642 | 0.04952 | -0.013 | 12.957
6.5 | 0.681 | 0.05286 | -0.013 | 12.883
7 | 0.718 | 0.05699 | -0.013 | 12.606
7.5 | 0.753 | 0.0609 | -0.013 | 12.361
8 | 0.782 | 0.06532 | -0.013 | 11.979
8.5 | 0.809 | 0.07201 | -0.013 | 11.229
9 | 0.831 | 0.07755 | -0.013 | 10.713
9.5 | 0.848 | 0.08251 | -0.013 | 10.283
10 | 0.862 | 0.08941 | -0.014 | 9.639
10.5 | 0.871 | 0.10055 | -0.014 | 8.66
11 | 0.875 | 0.10754 | -0.014 | 8.136
11.5 | 0.875 | 0.11715 | -0.014 | 7.467
12 | 0.87 | 0.12735 | -0.014 | 6.834
12.5 | 0.862 | 0.14004 | -0.014 | 6.155
13 | 0.85 | 0.14981 | -0.014 | 5.672
13.5 | 0.834 | 0.16617 | -0.014 | 5.02
14 | 0.816 | 0.1761 | -0.014 | 4.633
14.5 | 0.795 | 0.19742 | -0.014 | 4.026
15 | 0.772 | 0.20617 | -0.014 | 3.744
15.5 | 0.747 | 0.22488 | -0.015 | 3.323
16 | 0.721 | 0.25016 | -0.014 | 2.884

## 4. Re 50k Mach 0.10 (2)
BIGFOIL.COM POLAR EXPORT
NACA65-113
NACA65-113 |  |  |  | Cl Max: | 0.8946 | at alpha= | 9 | deg
XFOIL ncrit=9 |  |  |  | L/D Max: | 24.6784 | at alpha= | 6 | deg
Re: | 50000 |  |  | Cd Min: | 0.17286 | at alpha= | 14 | deg
Mach: | 0.1 |  |  | Cl=0 at alpha= | 2.9833 | deg
|  |  |  | @ Cl=0.1, Cd= | 0.034714
|  |  |  | @ Cl=0.4, Cd= | 0.041074
|  |  |  | @ Cl=0.6, Cd= | 0.02749
alpha (deg) | Cl | Cd | Cm | Cl/Cd
-13 | -0.5298 | 0.15115 | 0.0005 | -3.5051
-12.5 | -0.5404 | 0.14701 | -0.002 | -3.6759
-12 | -0.5069 | 0.13746 | -0.0022 | -3.6876
-11.5 | -0.5092 | 0.13218 | -0.0036 | -3.8523
-11 | -0.4871 | 0.12391 | -0.0042 | -3.9311
-10.5 | -0.4903 | 0.11856 | -0.0046 | -4.1355
-10 | -0.4609 | 0.11009 | -0.0051 | -4.1866
-9.5 | -0.6169 | 0.07851 | -0.0402 | -7.8576
-9 | -0.6867 | 0.06829 | -0.041 | -10.0556
-8.5 | -0.7218 | 0.06008 | -0.0373 | -12.014
-8 | -0.7455 | 0.0538 | -0.0302 | -13.8569
-7.5 | -0.7438 | 0.048 | -0.024 | -15.4958
-7 | -0.7359 | 0.04321 | -0.0178 | -17.0308
-6.5 | -0.7152 | 0.03896 | -0.0127 | -18.3573
-6 | -0.6815 | 0.03504 | -0.0088 | -19.4492
-5.5 | -0.6379 | 0.03174 | -0.0062 | -20.0977
-5 | -0.5878 | 0.02932 | -0.0036 | -20.0477
-4.5 | -0.3177 | 0.03809 | -0.0001 | -8.3408
-4 | -0.2184 | 0.03618 | -0.0092 | -6.0365
-3.5 | -0.1562 | 0.03443 | -0.0144 | -4.5367
-3 | -0.0981 | 0.03294 | -0.0197 | -2.9781
-2.5 | -0.0345 | 0.03163 | -0.0265 | -1.0907
-2 | -0.0355 | 0.03173 | -0.0213 | -1.1188
-1.5 | -0.0371 | 0.03178 | -0.016 | -1.1674
-1 | -0.0373 | 0.03176 | -0.0109 | -1.1744
-0.5 | -0.0367 | 0.03168 | -0.0059 | -1.1585
0 | -0.0363 | 0.03154 | -0.0008 | -1.1509
0.5 | -0.0367 | 0.03132 | 0.0044 | -1.1718
1 | -0.0388 | 0.03099 | 0.0099 | -1.252
1.5 | -0.043 | 0.03052 | 0.0158 | -1.4089
2 | -0.0483 | 0.02993 | 0.022 | -1.6138
2.5 | -0.0462 | 0.02956 | 0.0269 | -1.5629
3 | 0.0016 | 0.03102 | 0.0236 | 0.05158
3.5 | 0.0702 | 0.03354 | 0.0167 | 2.093
4 | 0.1413 | 0.03634 | 0.0098 | 3.8883
4.5 | 0.2065 | 0.03888 | 0.0045 | 5.3112
5 | 0.2855 | 0.04174 | -0.0021 | 6.84
5.5 | 0.3584 | 0.0439 | -0.0062 | 8.164
6 | 0.6293 | 0.0255 | 0.0029 | 24.6784
6.5 | 0.6292 | 0.02924 | 0.0108 | 21.5185
7 | 0.7229 | 0.03334 | 0.0077 | 21.6827
7.5 | 0.7957 | 0.03837 | 0.0065 | 20.7376
8 | 0.8439 | 0.0443 | 0.0075 | 19.0497
8.5 | 0.8761 | 0.05098 | 0.0103 | 17.1852
9 | 0.8946 | 0.05821 | 0.0135 | 15.3685
9.5 | 0.8593 | 0.06481 | 0.0202 | 13.2588
10 | 0.8491 | 0.07388 | 0.0223 | 11.493
11 | 0.5823 | 0.1251 | -0.0178 | 4.6547
11.5 | 0.5883 | 0.13287 | -0.0196 | 4.4276
12 | 0.602 | 0.14084 | -0.0212 | 4.2744
12.5 | 0.6164 | 0.14905 | -0.0227 | 4.1355
13 | 0.617 | 0.15465 | -0.0246 | 3.9897
13.5 | 0.6467 | 0.16392 | -0.0255 | 3.9452
14 | 0.666 | 0.17286 | -0.0273 | 3.8528

## 5. Re 50k Mach 0.25 (1)
BIGFOIL.COM POLAR EXPORT
NACA65-113
NACA65-113 |  |  |  | Cl Max: | 0.827 | at alpha= | 9.5 | deg
JavaFoil+Calcfoil stall+Eppler ext transition |  |  |  | L/D Max: | 26.111 | at alpha= | 3.5 | deg
Re: | 50000 |  |  | Cd Min: | 0.01779 | at alpha= | 0 | deg
Mach: | 0.25 |  |  | Cl=0 at alpha= | -0.89167 | deg
|  |  |  | @ Cl=0.1, Cd= | 0.01782
|  |  |  | @ Cl=0.4, Cd= | 0.01941
|  |  |  | @ Cl=0.6, Cd= | 0.29356
alpha (deg) | Cl | Cd | Cm | Cl/Cd
-15.5 | -0.38 | 0.39271 | 0 | -0.968
-15 | -0.439 | 0.3081 | 0 | -1.426
-14.5 | -0.494 | 0.28174 | 0 | -1.753
-14 | -0.544 | 0.24312 | -0.001 | -2.237
-13.5 | -0.589 | 0.20718 | -0.001 | -2.842
-13 | -0.628 | 0.18601 | -0.001 | -3.376
-12.5 | -0.661 | 0.16221 | -0.001 | -4.076
-12 | -0.687 | 0.14597 | -0.002 | -4.709
-11.5 | -0.707 | 0.13474 | -0.002 | -5.244
-11 | -0.718 | 0.11849 | -0.002 | -6.062
-10.5 | -0.723 | 0.10933 | -0.002 | -6.609
-10 | -0.72 | 0.10064 | -0.003 | -7.15
-9.5 | -0.709 | 0.08937 | -0.003 | -7.935
-9 | -0.689 | 0.08142 | -0.003 | -8.462
-8.5 | -0.664 | 0.07501 | -0.004 | -8.856
-8 | -0.635 | 0.06776 | -0.004 | -9.378
-7.5 | -0.603 | 0.06293 | -0.004 | -9.581
-7 | -0.567 | 0.05806 | -0.005 | -9.768
-6.5 | -0.528 | 0.05463 | -0.005 | -9.674
-6 | -0.487 | 0.05108 | -0.006 | -9.539
-5.5 | -0.444 | 0.04807 | -0.006 | -9.239
-5 | -0.399 | 0.04504 | -0.007 | -8.867
-4.5 | -0.353 | 0.04252 | -0.007 | -8.306
-4 | -0.306 | 0.04044 | -0.007 | -7.566
-3.5 | -0.315 | 0.01933 | -0.017 | -16.31
-3 | -0.256 | 0.01896 | -0.018 | -13.501
-2.5 | -0.188 | 0.01916 | -0.018 | -9.837
-2 | -0.13 | 0.01876 | -0.019 | -6.955
-1.5 | -0.072 | 0.01845 | -0.019 | -3.891
-1 | -0.013 | 0.01823 | -0.02 | -0.693
-0.5 | 0.047 | 0.01805 | -0.021 | 2.604
0 | 0.107 | 0.01779 | -0.022 | 6.041
0.5 | 0.167 | 0.01798 | -0.022 | 9.285
1 | 0.226 | 0.01825 | -0.023 | 12.383
1.5 | 0.284 | 0.01855 | -0.024 | 15.319
2 | 0.342 | 0.01894 | -0.024 | 18.059
2.5 | 0.399 | 0.0194 | -0.025 | 20.567
3 | 0.455 | 0.01994 | -0.026 | 22.817
3.5 | 0.531 | 0.02033 | -0.028 | 26.111
4 | 0.481 | 0.0396 | -0.014 | 12.151
4.5 | 0.527 | 0.04196 | -0.013 | 12.552
5 | 0.571 | 0.04419 | -0.013 | 12.927
5.5 | 0.614 | 0.04725 | -0.013 | 12.997
6 | 0.655 | 0.05079 | -0.013 | 12.9
6.5 | 0.694 | 0.05416 | -0.013 | 12.809
7 | 0.73 | 0.05854 | -0.013 | 12.467
7.5 | 0.761 | 0.06298 | -0.013 | 12.089
8 | 0.787 | 0.06803 | -0.013 | 11.565
8.5 | 0.807 | 0.07667 | -0.013 | 10.521
9 | 0.82 | 0.08328 | -0.014 | 9.85
9.5 | 0.827 | 0.09312 | -0.014 | 8.884
10 | 0.827 | 0.09937 | -0.014 | 8.32
10.5 | 0.819 | 0.10997 | -0.014 | 7.448
11 | 0.804 | 0.12327 | -0.014 | 6.519
11.5 | 0.78 | 0.13581 | -0.014 | 5.747
12 | 0.75 | 0.15637 | -0.014 | 4.797
12.5 | 0.713 | 0.17848 | -0.014 | 3.993
13 | 0.669 | 0.20157 | -0.013 | 3.318
13.5 | 0.619 | 0.23044 | -0.013 | 2.688
14 | 0.565 | 0.24909 | -0.014 | 2.268
14.5 | 0.506 | 0.29356 | -0.014 | 1.723

## 6. Re 50k Mach 0.25 (2)
BIGFOIL.COM POLAR EXPORT
NACA65-113
NACA65-113 |  |  |  | Cl Max: | 0.8653 | at alpha= | 8.5 | deg
XFOIL ncrit=9 |  |  |  | L/D Max: | 22.5993 | at alpha= | 6 | deg
Re: | 50000 |  |  | Cd Min: | 0.25645 | at alpha= | -20 | deg
Mach: | 0.25 |  |  | Cl=0 at alpha= | 2.6564 | deg
|  |  |  | @ Cl=0.1, Cd= | 0.035442
|  |  |  | @ Cl=0.4, Cd= | 0.042562
|  |  |  | @ Cl=0.6, Cd= | 0.028252
alpha (deg) | Cl | Cd | Cm | Cl/Cd
-20 | -0.7582 | 0.25645 | 0.0439 | -2.9565
-19.5 | -0.7256 | 0.24082 | 0.0427 | -3.013
-19 | -0.7121 | 0.23623 | 0.0378 | -3.0144
-18.5 | -0.6946 | 0.2286 | 0.0338 | -3.0385
-18 | -0.6782 | 0.22279 | 0.03 | -3.0441
-17.5 | -0.6587 | 0.21463 | 0.0267 | -3.069
-17 | -0.6532 | 0.21182 | 0.0216 | -3.0838
-16.5 | -0.6253 | 0.20106 | 0.0197 | -3.11
-16 | -0.6223 | 0.19716 | 0.0147 | -3.1563
-15.5 | -0.6093 | 0.19125 | 0.0115 | -3.1859
-15 | -0.5878 | 0.1827 | 0.0094 | -3.2173
-14.5 | -0.5682 | 0.17466 | 0.0071 | -3.2532
-14 | -0.5527 | 0.16734 | 0.0047 | -3.3029
-13.5 | -0.5398 | 0.1605 | 0.0023 | -3.3632
-13 | -0.5386 | 0.15539 | -0.0002 | -3.4661
-12.5 | -0.5152 | 0.14668 | -0.0013 | -3.5124
-12 | -0.4999 | 0.13966 | -0.0026 | -3.5794
-11 | -0.4752 | 0.12564 | -0.0049 | -3.7822
-9.5 | -0.5852 | 0.08124 | -0.0414 | -7.2033
-9 | -0.6679 | 0.0707 | -0.0447 | -9.447
-8.5 | -0.6971 | 0.06261 | -0.0419 | -11.134
-8 | -0.7268 | 0.05663 | -0.0355 | -12.8342
-7.5 | -0.7367 | 0.05109 | -0.0285 | -14.4197
-7 | -0.7417 | 0.04636 | -0.0212 | -15.9987
-6.5 | -0.7313 | 0.04185 | -0.0151 | -17.4743
-6 | -0.7049 | 0.03751 | -0.0104 | -18.7923
-5.5 | -0.6653 | 0.03371 | -0.0071 | -19.736
-5 | -0.6121 | 0.03081 | -0.0047 | -19.8669
-4.5 | -0.5748 | 0.02851 | -0.0005 | -20.1613
-4 | -0.2751 | 0.03807 | -0.0015 | -7.2262
-3.5 | -0.1936 | 0.03608 | -0.0092 | -5.3659
-3 | -0.1345 | 0.03458 | -0.0142 | -3.8895
-2.5 | -0.0725 | 0.03328 | -0.0204 | -2.1785
-2 | -0.0403 | 0.03277 | -0.0213 | -1.2298
-1.5 | -0.0404 | 0.03278 | -0.0161 | -1.2325
-1 | -0.0392 | 0.03273 | -0.0111 | -1.1977
-0.5 | -0.0374 | 0.03265 | -0.0061 | -1.1455
0 | -0.0356 | 0.03251 | -0.0011 | -1.095
0.5 | -0.0345 | 0.03231 | 0.0041 | -1.0678
1 | -0.0349 | 0.03203 | 0.0095 | -1.0896
1.5 | -0.0374 | 0.03163 | 0.0152 | -1.1824
2 | -0.0416 | 0.03109 | 0.0213 | -1.3381
2.5 | -0.0132 | 0.03159 | 0.0213 | -0.41785
3 | 0.029 | 0.03285 | 0.0191 | 0.8828
3.5 | 0.0878 | 0.03497 | 0.0143 | 2.5107
4 | 0.1566 | 0.03763 | 0.0081 | 4.1616
4.5 | 0.2176 | 0.03997 | 0.0039 | 5.4441
5 | 0.2969 | 0.04277 | -0.0021 | 6.9418
5.5 | 0.3697 | 0.04473 | -0.0055 | 8.2651
6 | 0.6147 | 0.0272 | 0.0086 | 22.5993
6.5 | 0.6362 | 0.0307 | 0.0143 | 20.7231
7 | 0.7559 | 0.03599 | 0.0084 | 21.0031
7.5 | 0.8079 | 0.04093 | 0.0101 | 19.7386
8 | 0.8498 | 0.04742 | 0.0117 | 17.9207
8.5 | 0.8653 | 0.05369 | 0.0161 | 16.1166
9 | 0.8475 | 0.06047 | 0.0215 | 14.0152
9.5 | 0.8161 | 0.06809 | 0.0255 | 11.9856
10 | 0.7864 | 0.07662 | 0.0269 | 10.2636
10.5 | 0.7013 | 0.09096 | 0.019 | 7.71
11.5 | 0.5859 | 0.13533 | -0.0193 | 4.3294
12 | 0.5947 | 0.1429 | -0.0213 | 4.1617
12.5 | 0.6262 | 0.15317 | -0.0226 | 4.0883
13 | 0.6141 | 0.15738 | -0.0253 | 3.902
13.5 | 0.6301 | 0.16457 | -0.0272 | 3.8288

## 7. Re 50k Mach 0.50 (1)
BIGFOIL.COM POLAR EXPORT
NACA65-113
NACA65-113 |  |  |  | Cl Max: | 1.121 | at alpha= | 20 | deg
JavaFoil+Calcfoil stall+Eppler ext transition |  |  |  | L/D Max: | 24.4 | at alpha= | 3 | deg
Re: | 50000 |  |  | Cd Min: | 0.01905 | at alpha= | 0 | deg
Mach: | 0.5 |  |  | Cl=0 at alpha= | -0.89394 | deg
|  |  |  | @ Cl=0.1, Cd= | 0.019132
|  |  |  | @ Cl=0.4, Cd= | 0.020787
|  |  |  | @ Cl=0.6, Cd= | 0.045796
alpha (deg) | Cl | Cd | Cm | Cl/Cd
-20 | -1.038 | 0.43389 | 0.004 | -2.391
-19.5 | -1.012 | 0.43477 | 0.004 | -2.327
-19 | -0.985 | 0.42558 | 0.003 | -2.315
-18.5 | -0.957 | 0.40149 | 0.003 | -2.384
-18 | -0.93 | 0.39474 | 0.003 | -2.357
-17.5 | -0.904 | 0.38478 | 0.002 | -2.349
-17 | -0.877 | 0.38265 | 0.002 | -2.293
-16.5 | -0.851 | 0.36695 | 0.001 | -2.319
-16 | -0.822 | 0.37039 | 0.001 | -2.22
-15.5 | -0.795 | 0.33272 | 0 | -2.391
-15 | -0.769 | 0.33786 | 0 | -2.275
-14.5 | -0.742 | 0.30838 | 0 | -2.407
-14 | -0.716 | 0.30342 | -0.001 | -2.358
-13.5 | -0.687 | 0.28903 | -0.001 | -2.377
-13 | -0.66 | 0.2878 | -0.002 | -2.294
-12.5 | -0.633 | 0.28644 | -0.002 | -2.211
-12 | -0.606 | 0.26153 | -0.002 | -2.319
-11.5 | -0.58 | 0.25463 | -0.003 | -2.276
-11 | -0.551 | 0.23587 | -0.003 | -2.338
-10.5 | -0.524 | 0.22913 | -0.003 | -2.289
-10 | -0.497 | 0.21515 | -0.003 | -2.312
-9.5 | -0.47 | 0.21122 | -0.004 | -2.227
-9 | -0.443 | 0.20765 | -0.004 | -2.134
-8.5 | -0.415 | 0.17941 | -0.004 | -2.315
-8 | -0.388 | 0.1852 | -0.004 | -2.096
-7.5 | -0.361 | 0.14088 | -0.005 | -2.563
-7 | -0.539 | 0.07751 | -0.005 | -6.95
-6.5 | -0.541 | 0.06464 | -0.005 | -8.37
-6 | -0.517 | 0.05746 | -0.006 | -9.003
-5.5 | -0.481 | 0.05236 | -0.007 | -9.191
-5 | -0.438 | 0.04774 | -0.007 | -9.174
-4.5 | -0.39 | 0.0447 | -0.008 | -8.729
-4 | -0.34 | 0.04188 | -0.008 | -8.108
-3.5 | -0.287 | 0.03968 | -0.009 | -7.234
-3 | -0.283 | 0.02029 | -0.02 | -13.951
-2.5 | -0.208 | 0.02078 | -0.019 | -10.014
-2 | -0.144 | 0.02027 | -0.02 | -7.114
-1.5 | -0.079 | 0.01987 | -0.021 | -3.996
-1 | -0.014 | 0.01956 | -0.022 | -0.715
-0.5 | 0.052 | 0.01934 | -0.023 | 2.69
0 | 0.119 | 0.01905 | -0.024 | 6.24
0.5 | 0.185 | 0.0193 | -0.024 | 9.57
1 | 0.25 | 0.01962 | -0.025 | 12.754
1.5 | 0.314 | 0.02005 | -0.026 | 15.672
2 | 0.378 | 0.02056 | -0.027 | 18.377
2.5 | 0.44 | 0.0212 | -0.027 | 20.774
3 | 0.523 | 0.02144 | -0.03 | 24.4
3.5 | 0.483 | 0.03879 | -0.015 | 12.452
4 | 0.533 | 0.04121 | -0.014 | 12.933
4.5 | 0.581 | 0.04406 | -0.014 | 13.183
5 | 0.625 | 0.04808 | -0.014 | 12.996
5.5 | 0.663 | 0.052 | -0.014 | 12.748
6 | 0.692 | 0.05857 | -0.014 | 11.818
6.5 | 0.706 | 0.06746 | -0.014 | 10.463
7 | 0.687 | 0.08347 | -0.014 | 8.225
7.5 | 0.456 | 0.16997 | -0.014 | 2.685
8 | 0.483 | 0.18068 | -0.014 | 2.675
8.5 | 0.51 | 0.19768 | -0.015 | 2.581
9 | 0.538 | 0.22617 | -0.017 | 2.377
9.5 | 0.564 | 0.22868 | -0.017 | 2.468
10 | 0.591 | 0.22539 | -0.018 | 2.623
10.5 | 0.618 | 0.23413 | -0.018 | 2.638
11 | 0.644 | 0.25913 | -0.019 | 2.487
11.5 | 0.672 | 0.25529 | -0.021 | 2.633
12 | 0.699 | 0.2599 | -0.021 | 2.688
12.5 | 0.725 | 0.28981 | -0.021 | 2.501
13 | 0.751 | 0.28799 | -0.022 | 2.609
13.5 | 0.779 | 0.30243 | -0.024 | 2.577
14 | 0.806 | 0.30728 | -0.024 | 2.622
14.5 | 0.832 | 0.32663 | -0.025 | 2.547
15 | 0.858 | 0.32735 | -0.025 | 2.621
15.5 | 0.885 | 0.34168 | -0.026 | 2.589
16 | 0.912 | 0.3615 | -0.027 | 2.524
16.5 | 0.938 | 0.37744 | -0.028 | 2.486
17 | 0.964 | 0.38154 | -0.028 | 2.527
17.5 | 0.99 | 0.38502 | -0.029 | 2.571
18 | 1.019 | 0.39554 | -0.03 | 2.575
18.5 | 1.044 | 0.42544 | -0.031 | 2.454
19 | 1.07 | 0.41317 | -0.031 | 2.589
19.5 | 1.095 | 0.41543 | -0.032 | 2.637
20 | 1.121 | 0.45215 | -0.032 | 2.48

## 8. Re 50k Mach 0.50 (2)
BIGFOIL.COM POLAR EXPORT
NACA65-113
NACA65-113 |  |  |  | Cl Max: | 0.9083 | at alpha= | 20 | deg
XFOIL ncrit=9 |  |  |  | L/D Max: | 20.5058 | at alpha= | 5.5 | deg
Re: | 50000 |  |  | Cd Min: | 0.28044 | at alpha= | 20 | deg
Mach: | 0.5 |  |  | Cl=0 at alpha= | 1.1424 | deg
|  |  |  | @ Cl=0.1, Cd= | 0.038649
|  |  |  | @ Cl=0.4, Cd= | 0.042177
|  |  |  | @ Cl=0.6, Cd= | 0.029715
alpha (deg) | Cl | Cd | Cm | Cl/Cd
-11 | -0.327 | 0.12031 | -0.0199 | -2.718
-10.5 | -0.3315 | 0.11504 | -0.0216 | -2.8816
-10 | -0.3705 | 0.09975 | -0.0359 | -3.7143
-9.5 | -0.4901 | 0.09776 | -0.0376 | -5.0133
-9 | -0.518 | 0.08471 | -0.0476 | -6.115
-8.5 | -0.5265 | 0.07478 | -0.0514 | -7.0407
-8 | -0.5697 | 0.06539 | -0.0549 | -8.7123
-7.5 | -0.633 | 0.06003 | -0.0495 | -10.5447
-7 | -0.6932 | 0.05664 | -0.039 | -12.2387
-6.5 | -0.7275 | 0.05264 | -0.0296 | -13.8203
-6 | -0.7447 | 0.04805 | -0.0214 | -15.4984
-5.5 | -0.7381 | 0.0431 | -0.015 | -17.1253
-5 | -0.7149 | 0.03877 | -0.0096 | -18.4395
-4.5 | -0.6618 | 0.03486 | -0.0061 | -18.9845
-4 | -0.6075 | 0.03209 | -0.002 | -18.9311
-3.5 | -0.5899 | 0.02921 | 0.0054 | -20.1951
-3 | -0.2532 | 0.04051 | 0.0013 | -6.2503
-2.5 | -0.1888 | 0.03908 | -0.0036 | -4.8311
-2 | -0.1268 | 0.03795 | -0.0088 | -3.3412
-1.5 | -0.0605 | 0.03715 | -0.0152 | -1.6285
-1 | -0.0469 | 0.03696 | -0.0118 | -1.2689
-0.5 | -0.0405 | 0.03682 | -0.0069 | -1.0999
0 | -0.0341 | 0.03669 | -0.002 | -0.92941
0.5 | -0.0282 | 0.03656 | 0.003 | -0.77133
1 | -0.0137 | 0.03653 | 0.0064 | -0.37503
1.5 | 0.0344 | 0.03726 | 0.0033 | 0.92324
2 | 0.0719 | 0.03794 | 0.0025 | 1.8951
2.5 | 0.1052 | 0.03878 | 0.0026 | 2.7127
3 | 0.1436 | 0.04002 | 0.002 | 3.5882
3.5 | 0.1678 | 0.041 | 0.0043 | 4.0927
4 | 0.2041 | 0.0425 | 0.005 | 4.8024
4.5 | 0.2634 | 0.04471 | 0.0028 | 5.8913
5 | 0.3266 | 0.04675 | 0.0013 | 6.9861
5.5 | 0.6041 | 0.02946 | 0.0163 | 20.5058
6 | 0.6002 | 0.03251 | 0.0259 | 18.462
6.5 | 0.719 | 0.03794 | 0.0231 | 18.951
7 | 0.762 | 0.04347 | 0.026 | 17.5293
7.5 | 0.7823 | 0.04991 | 0.0296 | 15.6742
8 | 0.763 | 0.05611 | 0.0345 | 13.5983
8.5 | 0.7317 | 0.06344 | 0.0368 | 11.5337
9 | 0.699 | 0.07258 | 0.035 | 9.6308
9.5 | 0.6309 | 0.0869 | 0.0242 | 7.2601
10 | 0.6153 | 0.09986 | 0.0163 | 6.1616
10.5 | 0.619 | 0.11096 | 0.0113 | 5.5786
11 | 0.6008 | 0.12443 | 0.0011 | 4.8284
11.5 | 0.5829 | 0.14552 | -0.0182 | 4.0056
12 | 0.5847 | 0.15181 | -0.0214 | 3.8515
12.5 | 0.5967 | 0.15948 | -0.0247 | 3.7415
13 | 0.6145 | 0.1675 | -0.0279 | 3.6687
13.5 | 0.6372 | 0.17586 | -0.0307 | 3.6233
14 | 0.6647 | 0.18558 | -0.0333 | 3.5817
14.5 | 0.6816 | 0.1931 | -0.0371 | 3.5298
15 | 0.6985 | 0.20042 | -0.0412 | 3.4852
15.5 | 0.7182 | 0.20824 | -0.0451 | 3.4489
16 | 0.7371 | 0.21575 | -0.0495 | 3.4165
16.5 | 0.7559 | 0.22337 | -0.0542 | 3.3841
17 | 0.7838 | 0.23419 | -0.0578 | 3.3469
17.5 | 0.8045 | 0.24157 | -0.0625 | 3.3303
18 | 0.8204 | 0.24769 | -0.0684 | 3.3122
18.5 | 0.8492 | 0.25963 | -0.0719 | 3.2708
19 | 0.8654 | 0.26436 | -0.0781 | 3.2736
19.5 | 0.8916 | 0.27587 | -0.0823 | 3.232
20 | 0.9083 | 0.28044 | -0.089 | 3.2388

## 9. Re 100k Mach 0.00 (1)
BIGFOIL.COM POLAR EXPORT
NACA65-113
NACA65-113 |  |  |  | Cl Max: | 0.886 | at alpha= | 11.5 | deg
JavaFoil+Calcfoil stall+Eppler ext transition |  |  |  | L/D Max: | 36.2 | at alpha= | 4.5 | deg
Re: | 100000 |  |  | Cd Min: | 0.01251 | at alpha= | -1 | deg
Mach: | 0 |  |  | Cl=0 at alpha= | -0.89167 | deg
|  |  |  | @ Cl=0.1, Cd= | 0.012795
|  |  |  | @ Cl=0.4, Cd= | 0.013315
|  |  |  | @ Cl=0.6, Cd= | 0.042714
alpha (deg) | Cl | Cd | Cm | Cl/Cd
-17.5 | -0.654 | 0.24116 | 0.001 | -2.713
-17 | -0.675 | 0.22561 | 0.001 | -2.993
-16.5 | -0.695 | 0.20749 | 0.001 | -3.351
-16 | -0.714 | 0.18983 | 0 | -3.762
-15.5 | -0.732 | 0.18003 | 0 | -4.065
-15 | -0.748 | 0.16429 | 0 | -4.552
-14.5 | -0.762 | 0.15202 | 0 | -5.011
-14 | -0.773 | 0.14378 | -0.001 | -5.379
-13.5 | -0.782 | 0.13159 | -0.001 | -5.943
-13 | -0.788 | 0.12577 | -0.001 | -6.263
-12.5 | -0.79 | 0.11457 | -0.001 | -6.895
-12 | -0.789 | 0.10758 | -0.002 | -7.329
-11.5 | -0.783 | 0.09814 | -0.002 | -7.98
-11 | -0.774 | 0.09072 | -0.002 | -8.529
-10.5 | -0.76 | 0.08505 | -0.002 | -8.941
-10 | -0.743 | 0.07984 | -0.003 | -9.305
-9.5 | -0.721 | 0.07366 | -0.003 | -9.791
-9 | -0.693 | 0.06867 | -0.003 | -10.098
-8.5 | -0.663 | 0.06376 | -0.004 | -10.395
-8 | -0.63 | 0.05855 | -0.004 | -10.754
-7.5 | -0.594 | 0.05499 | -0.004 | -10.804
-7 | -0.556 | 0.05187 | -0.005 | -10.728
-6.5 | -0.517 | 0.04843 | -0.005 | -10.668
-6 | -0.475 | 0.04563 | -0.006 | -10.412
-5.5 | -0.432 | 0.04294 | -0.006 | -10.066
-5 | -0.388 | 0.04068 | -0.007 | -9.54
-4.5 | -0.343 | 0.03868 | -0.007 | -8.864
-4 | -0.365 | 0.01599 | -0.016 | -22.807
-3.5 | -0.308 | 0.01568 | -0.017 | -19.616
-3 | -0.25 | 0.01537 | -0.018 | -16.244
-2.5 | -0.188 | 0.01334 | -0.018 | -14.062
-2 | -0.13 | 0.01295 | -0.019 | -10.027
-1.5 | -0.071 | 0.01281 | -0.02 | -5.577
-1 | -0.013 | 0.01251 | -0.021 | -1.004
-0.5 | 0.047 | 0.01283 | -0.021 | 3.642
0 | 0.107 | 0.01279 | -0.022 | 8.336
0.5 | 0.166 | 0.01286 | -0.023 | 12.896
1 | 0.225 | 0.01296 | -0.024 | 17.336
1.5 | 0.283 | 0.01274 | -0.024 | 22.199
2 | 0.34 | 0.01291 | -0.025 | 26.36
2.5 | 0.397 | 0.0133 | -0.026 | 29.873
3 | 0.454 | 0.01358 | -0.026 | 33.399
3.5 | 0.518 | 0.01636 | -0.027 | 31.648
4 | 0.573 | 0.0169 | -0.028 | 33.931
4.5 | 0.628 | 0.01734 | -0.029 | 36.2
5 | 0.555 | 0.04017 | -0.013 | 13.828
5.5 | 0.598 | 0.04259 | -0.013 | 14.04
6 | 0.639 | 0.04514 | -0.013 | 14.16
6.5 | 0.679 | 0.04787 | -0.013 | 14.179
7 | 0.716 | 0.05166 | -0.013 | 13.869
7.5 | 0.751 | 0.05498 | -0.014 | 13.66
8 | 0.781 | 0.05938 | -0.013 | 13.157
8.5 | 0.808 | 0.0636 | -0.013 | 12.707
9 | 0.831 | 0.06842 | -0.014 | 12.149
9.5 | 0.851 | 0.07416 | -0.014 | 11.469
10 | 0.866 | 0.07996 | -0.014 | 10.826
10.5 | 0.876 | 0.08573 | -0.014 | 10.222
11 | 0.883 | 0.09344 | -0.014 | 9.45
11.5 | 0.886 | 0.10068 | -0.014 | 8.797
12 | 0.884 | 0.10784 | -0.014 | 8.199
12.5 | 0.879 | 0.11502 | -0.014 | 7.642
13 | 0.87 | 0.12432 | -0.014 | 7
13.5 | 0.859 | 0.13798 | -0.015 | 6.222
14 | 0.844 | 0.14526 | -0.015 | 5.809
14.5 | 0.827 | 0.15437 | -0.015 | 5.355
15 | 0.808 | 0.17365 | -0.015 | 4.651
15.5 | 0.787 | 0.17799 | -0.015 | 4.421
16 | 0.765 | 0.19937 | -0.015 | 3.836
16.5 | 0.742 | 0.21288 | -0.015 | 3.483

## 10. Re 100k Mach 0.00 (2)
BIGFOIL.COM POLAR EXPORT
NACA65-113
NACA65-113 |  |  |  | Cl Max: | 0.9187 | at alpha= | 9.5 | deg
XFOIL ncrit=9 |  |  |  | L/D Max: | 41.9509 | at alpha= | 4.5 | deg
Re: | 100000 |  |  | Cd Min: | 0.16803 | at alpha= | 14.5 | deg
Mach: | 0 |  |  | Cl=0 at alpha= | 0.16057 | deg
|  |  |  | @ Cl=0.1, Cd= | 0.026174
|  |  |  | @ Cl=0.4, Cd= | 0.027124
|  |  |  | @ Cl=0.6, Cd= | 0.021682
alpha (deg) | Cl | Cd | Cm | Cl/Cd
-12.5 | -0.5627 | 0.1319 | -0.0143 | -4.2661
-12 | -0.5699 | 0.12462 | -0.0193 | -4.5731
-11.5 | -0.544 | 0.11726 | -0.0181 | -4.6393
-11 | -0.5395 | 0.10922 | -0.0204 | -4.9396
-10.5 | -0.5429 | 0.10101 | -0.0234 | -5.3747
-10 | -0.5465 | 0.09303 | -0.026 | -5.8744
-9.5 | -0.5639 | 0.0845 | -0.0297 | -6.6734
-7.5 | -0.7756 | 0.04192 | -0.0152 | -18.5019
-7 | -0.7598 | 0.03671 | -0.01 | -20.6974
-6.5 | -0.7365 | 0.03324 | -0.0054 | -22.157
-6 | -0.7035 | 0.02991 | -0.0019 | -23.5206
-5.5 | -0.6499 | 0.02651 | -0.0021 | -24.5153
-5 | -0.5771 | 0.0243 | -0.0058 | -23.749
-4.5 | -0.5176 | 0.02203 | -0.008 | -23.4952
-4 | -0.4908 | 0.01772 | -0.0049 | -27.6975
-3.5 | -0.4456 | 0.02003 | 0.0013 | -22.2466
-3 | -0.4005 | 0.02368 | 0.0111 | -16.913
-2 | -0.2662 | 0.02583 | 0.0103 | -10.3058
-1.5 | -0.2124 | 0.0257 | 0.009 | -8.2646
-1 | -0.1227 | 0.02578 | 0.0013 | -4.7595
-0.5 | -0.0781 | 0.02574 | 0.0014 | -3.0342
0 | -0.0237 | 0.02579 | -0.0003 | -0.91896
0.5 | 0.0501 | 0.02586 | -0.0054 | 1.9374
1 | 0.0959 | 0.02616 | -0.0059 | 3.6659
1.5 | 0.195 | 0.0265 | -0.0159 | 7.3585
2 | 0.2779 | 0.0267 | -0.0227 | 10.4082
2.5 | 0.3462 | 0.02704 | -0.0271 | 12.8033
3 | 0.4291 | 0.02717 | -0.0337 | 15.7932
3.5 | 0.5286 | 0.02644 | -0.0415 | 19.9924
4 | 0.632 | 0.01955 | -0.0377 | 32.3274
4.5 | 0.701 | 0.01671 | -0.0363 | 41.9509
5 | 0.6811 | 0.01987 | -0.0235 | 34.2778
5.5 | 0.6806 | 0.02164 | -0.0151 | 31.451
6 | 0.6794 | 0.02291 | -0.0063 | 29.6552
6.5 | 0.6916 | 0.02461 | 0.0007 | 28.1024
7 | 0.7386 | 0.02769 | 0.002 | 26.6739
7.5 | 0.7898 | 0.03086 | 0.0031 | 25.593
8 | 0.8377 | 0.03492 | 0.0042 | 23.9891
8.5 | 0.8742 | 0.04074 | 0.0071 | 21.458
9 | 0.8962 | 0.04724 | 0.0108 | 18.9712
9.5 | 0.9187 | 0.06063 | 0.013 | 15.1526
10.5 | 0.6584 | 0.09987 | 0.0014 | 6.5926
11 | 0.6605 | 0.10807 | -0.0004 | 6.1118
11.5 | 0.6844 | 0.11467 | 0.0009 | 5.9684
12 | 0.6712 | 0.12421 | -0.0042 | 5.4038
12.5 | 0.6549 | 0.13412 | -0.0105 | 4.8829
13 | 0.6539 | 0.14322 | -0.0148 | 4.5657
13.5 | 0.7056 | 0.15113 | -0.0099 | 4.6688
14 | 0.6662 | 0.15955 | -0.0222 | 4.1755
14.5 | 0.6877 | 0.16803 | -0.0233 | 4.0927

## 11. Re 100k Mach 0.10 (1)
BIGFOIL.COM POLAR EXPORT
NACA65-113
NACA65-113 |  |  |  | Cl Max: | 0.875 | at alpha= | 11 | deg
JavaFoil+Calcfoil stall+Eppler ext transition |  |  |  | L/D Max: | 33.976 | at alpha= | 4 | deg
Re: | 100000 |  |  | Cd Min: | 0.01255 | at alpha= | -1 | deg
Mach: | 0.1 |  |  | Cl=0 at alpha= | -0.89167 | deg
|  |  |  | @ Cl=0.1, Cd= | 0.012825
|  |  |  | @ Cl=0.4, Cd= | 0.013189
|  |  |  | @ Cl=0.6, Cd= | 0.042552
alpha (deg) | Cl | Cd | Cm | Cl/Cd
-17 | -0.63 | 0.23996 | 0.001 | -2.627
-16.5 | -0.654 | 0.20772 | 0.001 | -3.148
-16 | -0.677 | 0.2027 | 0 | -3.338
-15.5 | -0.698 | 0.19062 | 0 | -3.661
-15 | -0.718 | 0.17207 | 0 | -4.17
-14.5 | -0.735 | 0.15998 | 0 | -4.595
-14 | -0.75 | 0.14574 | -0.001 | -5.148
-13.5 | -0.762 | 0.1361 | -0.001 | -5.602
-13 | -0.771 | 0.12947 | -0.001 | -5.959
-12.5 | -0.777 | 0.11534 | -0.001 | -6.735
-12 | -0.778 | 0.1078 | -0.002 | -7.219
-11.5 | -0.775 | 0.10151 | -0.002 | -7.64
-11 | -0.768 | 0.09317 | -0.002 | -8.246
-10.5 | -0.757 | 0.08532 | -0.002 | -8.87
-10 | -0.741 | 0.08069 | -0.003 | -9.183
-9.5 | -0.72 | 0.07386 | -0.003 | -9.753
-9 | -0.693 | 0.06878 | -0.003 | -10.082
-8.5 | -0.664 | 0.06394 | -0.004 | -10.378
-8 | -0.631 | 0.05913 | -0.004 | -10.671
-7.5 | -0.596 | 0.05547 | -0.004 | -10.739
-7 | -0.558 | 0.0516 | -0.005 | -10.818
-6.5 | -0.519 | 0.04869 | -0.005 | -10.65
-6 | -0.477 | 0.04582 | -0.006 | -10.413
-5.5 | -0.434 | 0.04307 | -0.006 | -10.079
-5 | -0.39 | 0.04077 | -0.007 | -9.561
-4.5 | -0.344 | 0.03876 | -0.007 | -8.886
-4 | -0.299 | 0.03669 | -0.008 | -8.143
-3.5 | -0.309 | 0.01572 | -0.017 | -19.659
-3 | -0.251 | 0.0154 | -0.018 | -16.276
-2.5 | -0.188 | 0.01338 | -0.018 | -14.088
-2 | -0.13 | 0.01297 | -0.019 | -10.055
-1.5 | -0.072 | 0.01287 | -0.02 | -5.577
-1 | -0.013 | 0.01255 | -0.021 | -1.006
-0.5 | 0.047 | 0.01286 | -0.021 | 3.651
0 | 0.107 | 0.01282 | -0.022 | 8.355
0.5 | 0.167 | 0.01289 | -0.023 | 12.929
1 | 0.226 | 0.01299 | -0.024 | 17.375
1.5 | 0.284 | 0.01279 | -0.024 | 22.206
2 | 0.342 | 0.01295 | -0.025 | 26.394
2.5 | 0.399 | 0.01318 | -0.026 | 30.277
3 | 0.455 | 0.01368 | -0.026 | 33.289
3.5 | 0.52 | 0.01647 | -0.028 | 31.595
4 | 0.576 | 0.01695 | -0.028 | 33.976
4.5 | 0.515 | 0.03785 | -0.014 | 13.6
5 | 0.558 | 0.04011 | -0.013 | 13.909
5.5 | 0.601 | 0.04261 | -0.013 | 14.095
6 | 0.642 | 0.04514 | -0.014 | 14.219
6.5 | 0.681 | 0.04835 | -0.014 | 14.091
7 | 0.719 | 0.05154 | -0.013 | 13.943
7.5 | 0.753 | 0.05557 | -0.014 | 13.552
8 | 0.783 | 0.06013 | -0.014 | 13.016
8.5 | 0.809 | 0.06453 | -0.014 | 12.533
9 | 0.831 | 0.06912 | -0.014 | 12.02
9.5 | 0.849 | 0.0744 | -0.014 | 11.406
10 | 0.862 | 0.08037 | -0.014 | 10.725
10.5 | 0.871 | 0.08698 | -0.014 | 10.011
11 | 0.875 | 0.09429 | -0.014 | 9.28
11.5 | 0.875 | 0.10265 | -0.014 | 8.524
12 | 0.87 | 0.11017 | -0.014 | 7.902
12.5 | 0.862 | 0.11756 | -0.014 | 7.333
13 | 0.85 | 0.12801 | -0.014 | 6.639
13.5 | 0.834 | 0.1374 | -0.015 | 6.072
14 | 0.816 | 0.15133 | -0.015 | 5.392
14.5 | 0.795 | 0.16126 | -0.015 | 4.93
15 | 0.772 | 0.17432 | -0.015 | 4.429
15.5 | 0.747 | 0.19026 | -0.015 | 3.929
16 | 0.721 | 0.21257 | -0.015 | 3.394

## 12. Re 100k Mach 0.10 (2)
BIGFOIL.COM POLAR EXPORT
NACA65-113
NACA65-113 |  |  |  | Cl Max: | 0.8942 | at alpha= | 9 | deg
XFOIL ncrit=9 |  |  |  | L/D Max: | 42.0876 | at alpha= | 4.5 | deg
Re: | 100000 |  |  | Cd Min: | 0.1603 | at alpha= | 14 | deg
Mach: | 0.1 |  |  | Cl=0 at alpha= | 0.18031 | deg
|  |  |  | @ Cl=0.1, Cd= | 0.026274
|  |  |  | @ Cl=0.4, Cd= | 0.027226
|  |  |  | @ Cl=0.6, Cd= | 0.021822
alpha (deg) | Cl | Cd | Cm | Cl/Cd
-12.5 | -0.5548 | 0.13282 | -0.0131 | -4.1771
-12 | -0.5737 | 0.12527 | -0.0201 | -4.5797
-11.5 | -0.5473 | 0.11782 | -0.0189 | -4.6452
-11 | -0.5361 | 0.10998 | -0.0202 | -4.8745
-10.5 | -0.538 | 0.10187 | -0.0231 | -5.2812
-10 | -0.5414 | 0.09391 | -0.0256 | -5.7651
-9.5 | -0.6071 | 0.08287 | -0.0353 | -7.3259
-8 | -0.77 | 0.04796 | -0.0252 | -16.055
-7.5 | -0.7771 | 0.04269 | -0.0159 | -18.2033
-7 | -0.7625 | 0.0373 | -0.0106 | -20.4424
-6.5 | -0.7404 | 0.03375 | -0.0058 | -21.9378
-6 | -0.7082 | 0.03033 | -0.0021 | -23.3498
-5.5 | -0.6509 | 0.02678 | -0.0029 | -24.3055
-5 | -0.5775 | 0.02448 | -0.0066 | -23.5907
-4.5 | -0.5176 | 0.02221 | -0.0087 | -23.3048
-4 | -0.4886 | 0.01775 | -0.0065 | -27.5268
-3.5 | -0.446 | 0.02007 | 0.0007 | -22.2222
-3 | -0.4039 | 0.02334 | 0.0101 | -17.3051
-2.5 | -0.318 | 0.02605 | 0.0104 | -12.2073
-2 | -0.2674 | 0.02592 | 0.0101 | -10.3164
-1.5 | -0.2079 | 0.02589 | 0.0081 | -8.0301
-1 | -0.1179 | 0.02592 | 0.0004 | -4.5486
-0.5 | -0.0766 | 0.02585 | 0.0011 | -2.9632
0 | -0.0282 | 0.02589 | 0.0004 | -1.0892
0.5 | 0.05 | 0.02596 | -0.0054 | 1.926
1 | 0.1025 | 0.02629 | -0.007 | 3.8988
1.5 | 0.1836 | 0.02667 | -0.0139 | 6.8841
2 | 0.2778 | 0.02679 | -0.0224 | 10.3695
2.5 | 0.3451 | 0.02715 | -0.0266 | 12.7109
3 | 0.4313 | 0.02727 | -0.0337 | 15.8159
3.5 | 0.5298 | 0.0265 | -0.0411 | 19.9925
4 | 0.6329 | 0.01963 | -0.0372 | 32.2415
4.5 | 0.7016 | 0.01667 | -0.0353 | 42.0876
5 | 0.6816 | 0.02017 | -0.0228 | 33.7928
5.5 | 0.6808 | 0.02188 | -0.0144 | 31.1152
6 | 0.68 | 0.02313 | -0.0056 | 29.399
6.5 | 0.6939 | 0.02485 | 0.0012 | 27.9235
7 | 0.7424 | 0.028 | 0.0024 | 26.5143
7.5 | 0.793 | 0.03126 | 0.0037 | 25.3679
8 | 0.84 | 0.03547 | 0.005 | 23.682
8.5 | 0.8745 | 0.04141 | 0.0081 | 21.1181
9 | 0.8942 | 0.04797 | 0.012 | 18.6408
9.5 | 0.8906 | 0.05765 | 0.0173 | 15.4484
10 | 0.6631 | 0.09158 | 0.004 | 7.2407
10.5 | 0.6537 | 0.10079 | 0.001 | 6.4858
11 | 0.653 | 0.10929 | -0.0014 | 5.9749
11.5 | 0.6621 | 0.11698 | -0.0025 | 5.6599
12 | 0.6636 | 0.12539 | -0.0053 | 5.2923
12.5 | 0.6512 | 0.13503 | -0.0111 | 4.8226
13 | 0.6536 | 0.14394 | -0.0149 | 4.5408
13.5 | 0.6933 | 0.15135 | -0.0124 | 4.5808
14 | 0.6649 | 0.1603 | -0.0227 | 4.1478

## 13. Re 100k Mach 0.25 (1)
BIGFOIL.COM POLAR EXPORT
NACA65-113
NACA65-113 |  |  |  | Cl Max: | 0.827 | at alpha= | 9.5 | deg
JavaFoil+Calcfoil stall+Eppler ext transition |  |  |  | L/D Max: | 34.07 | at alpha= | 4 | deg
Re: | 100000 |  |  | Cd Min: | 0.01285 | at alpha= | -1.5 | deg
Mach: | 0.25 |  |  | Cl=0 at alpha= | -0.89344 | deg
|  |  |  | @ Cl=0.1, Cd= | 0.012981
|  |  |  | @ Cl=0.4, Cd= | 0.013412
|  |  |  | @ Cl=0.6, Cd= | 0.23941
alpha (deg) | Cl | Cd | Cm | Cl/Cd
-15.5 | -0.38 | 0.31188 | 0 | -1.219
-15 | -0.439 | 0.24618 | 0 | -1.785
-14.5 | -0.494 | 0.22677 | 0 | -2.178
-14 | -0.544 | 0.1902 | -0.001 | -2.86
-13.5 | -0.589 | 0.17215 | -0.001 | -3.42
-13 | -0.628 | 0.15401 | -0.001 | -4.078
-12.5 | -0.661 | 0.13562 | -0.001 | -4.875
-12 | -0.687 | 0.12472 | -0.002 | -5.512
-11.5 | -0.707 | 0.11468 | -0.002 | -6.162
-11 | -0.718 | 0.10254 | -0.002 | -7.006
-10.5 | -0.723 | 0.09441 | -0.002 | -7.655
-10 | -0.72 | 0.08534 | -0.003 | -8.432
-9.5 | -0.709 | 0.07863 | -0.003 | -9.019
-9 | -0.689 | 0.07311 | -0.003 | -9.426
-8.5 | -0.664 | 0.06613 | -0.004 | -10.047
-8 | -0.636 | 0.06099 | -0.004 | -10.42
-7.5 | -0.603 | 0.05738 | -0.005 | -10.512
-7 | -0.567 | 0.05309 | -0.005 | -10.685
-6.5 | -0.529 | 0.04929 | -0.005 | -10.723
-6 | -0.487 | 0.04663 | -0.006 | -10.452
-5.5 | -0.444 | 0.0438 | -0.006 | -10.143
-5 | -0.399 | 0.04117 | -0.007 | -9.702
-4.5 | -0.353 | 0.03912 | -0.007 | -9.032
-4 | -0.306 | 0.03713 | -0.008 | -8.248
-3.5 | -0.317 | 0.01601 | -0.017 | -19.771
-3 | -0.257 | 0.01565 | -0.018 | -16.426
-2.5 | -0.193 | 0.01343 | -0.019 | -14.372
-2 | -0.134 | 0.01323 | -0.02 | -10.1
-1.5 | -0.074 | 0.01285 | -0.02 | -5.723
-1 | -0.013 | 0.01311 | -0.021 | -0.987
-0.5 | 0.048 | 0.01304 | -0.022 | 3.69
0 | 0.11 | 0.01297 | -0.023 | 8.465
0.5 | 0.171 | 0.01305 | -0.023 | 13.084
1 | 0.231 | 0.01318 | -0.024 | 17.558
1.5 | 0.291 | 0.01334 | -0.025 | 21.82
2 | 0.35 | 0.0132 | -0.026 | 26.544
2.5 | 0.409 | 0.01345 | -0.026 | 30.384
3 | 0.466 | 0.01377 | -0.027 | 33.862
3.5 | 0.533 | 0.01679 | -0.028 | 31.755
4 | 0.59 | 0.01732 | -0.029 | 34.07
4.5 | 0.528 | 0.03823 | -0.014 | 13.798
5 | 0.572 | 0.04064 | -0.014 | 14.065
5.5 | 0.614 | 0.04334 | -0.014 | 14.175
6 | 0.655 | 0.04614 | -0.014 | 14.206
6.5 | 0.694 | 0.04926 | -0.014 | 14.09
7 | 0.73 | 0.0533 | -0.014 | 13.699
7.5 | 0.762 | 0.05663 | -0.014 | 13.449
8 | 0.787 | 0.06131 | -0.014 | 12.834
8.5 | 0.807 | 0.06716 | -0.014 | 12.012
9 | 0.82 | 0.07283 | -0.014 | 11.263
9.5 | 0.827 | 0.08068 | -0.014 | 10.254
10 | 0.827 | 0.08877 | -0.014 | 9.316
10.5 | 0.819 | 0.09755 | -0.014 | 8.397
11 | 0.804 | 0.10455 | -0.014 | 7.687
11.5 | 0.781 | 0.11661 | -0.014 | 6.694
12 | 0.75 | 0.13279 | -0.014 | 5.649
12.5 | 0.713 | 0.14559 | -0.014 | 4.896
13 | 0.669 | 0.16439 | -0.014 | 4.069
13.5 | 0.619 | 0.18196 | -0.014 | 3.404
14 | 0.565 | 0.20681 | -0.014 | 2.732
14.5 | 0.506 | 0.23941 | -0.014 | 2.113

## 14. Re 100k Mach 0.25 (2)
BIGFOIL.COM POLAR EXPORT
NACA65-113
NACA65-113 |  |  |  | Cl Max: | 0.8758 | at alpha= | 9 | deg
XFOIL ncrit=9 |  |  |  | L/D Max: | 40.5783 | at alpha= | 4.5 | deg
Re: | 100000 |  |  | Cd Min: | 0.16404 | at alpha= | 14 | deg
Mach: | 0.25 |  |  | Cl=0 at alpha= | 0.31197 | deg
|  |  |  | @ Cl=0.1, Cd= | 0.026847
|  |  |  | @ Cl=0.4, Cd= | 0.028279
|  |  |  | @ Cl=0.6, Cd= | 0.022242
alpha (deg) | Cl | Cd | Cm | Cl/Cd
-12.5 | -0.5352 | 0.13677 | -0.0106 | -3.9131
-12 | -0.536 | 0.12869 | -0.0148 | -4.165
-11.5 | -0.5742 | 0.12121 | -0.0245 | -4.7372
-11 | -0.5587 | 0.11318 | -0.0251 | -4.9364
-10.5 | -0.5472 | 0.10522 | -0.026 | -5.2005
-10 | -0.5693 | 0.09621 | -0.031 | -5.9173
-9.5 | -0.5421 | 0.08917 | -0.029 | -6.0794
-8 | -0.7486 | 0.04995 | -0.0321 | -14.987
-7.5 | -0.7801 | 0.04648 | -0.02 | -16.7836
-7 | -0.773 | 0.04055 | -0.0141 | -19.0629
-6.5 | -0.759 | 0.03659 | -0.0083 | -20.7434
-6 | -0.732 | 0.03274 | -0.0039 | -22.358
-5.5 | -0.6582 | 0.02825 | -0.0071 | -23.2991
-5 | -0.5818 | 0.02551 | -0.0107 | -22.8067
-4.5 | -0.5153 | 0.02317 | -0.0131 | -22.24
-3.5 | -0.4461 | 0.02015 | -0.0036 | -22.139
-3 | -0.4012 | 0.02343 | 0.0057 | -17.1233
-2.5 | -0.3123 | 0.02688 | 0.0079 | -11.6183
-2 | -0.24 | 0.02687 | 0.0043 | -8.9319
-1.5 | -0.1913 | 0.0267 | 0.0043 | -7.1648
-1 | -0.1427 | 0.02653 | 0.004 | -5.3788
-0.5 | -0.0717 | 0.02641 | -0.0003 | -2.7149
0 | -0.037 | 0.02644 | 0.0019 | -1.3994
0.5 | 0.0223 | 0.0267 | -0.0005 | 0.83521
1 | 0.123 | 0.02689 | -0.0101 | 4.5742
1.5 | 0.1721 | 0.02729 | -0.011 | 6.3063
2 | 0.2362 | 0.02775 | -0.0146 | 8.5117
2.5 | 0.3143 | 0.02816 | -0.0203 | 11.1612
3 | 0.4155 | 0.0283 | -0.0296 | 14.682
3.5 | 0.5103 | 0.02784 | -0.0363 | 18.3297
4 | 0.6401 | 0.01974 | -0.0341 | 32.4265
4.5 | 0.6947 | 0.01712 | -0.028 | 40.5783
5 | 0.6857 | 0.02151 | -0.0197 | 31.8782
5.5 | 0.6839 | 0.02297 | -0.0108 | 29.7736
6 | 0.685 | 0.0244 | -0.0019 | 28.0738
6.5 | 0.7081 | 0.02618 | 0.0039 | 27.0474
7 | 0.763 | 0.02985 | 0.0048 | 25.5611
7.5 | 0.8075 | 0.03347 | 0.0073 | 24.1261
8 | 0.8466 | 0.03839 | 0.0099 | 22.0526
8.5 | 0.8694 | 0.04479 | 0.0139 | 19.4106
9 | 0.8758 | 0.05152 | 0.0184 | 16.9992
9.5 | 0.869 | 0.05897 | 0.0225 | 14.7363
10 | 0.8172 | 0.06701 | 0.0278 | 12.1952
10.5 | 0.6352 | 0.10483 | -0.0003 | 6.0593
11 | 0.6314 | 0.11385 | -0.0036 | 5.5459
11.5 | 0.631 | 0.12259 | -0.0069 | 5.1472
12 | 0.6349 | 0.13084 | -0.0099 | 4.8525
12.5 | 0.6392 | 0.13924 | -0.0132 | 4.5906
13 | 0.6787 | 0.14796 | -0.0111 | 4.5871
13.5 | 0.6609 | 0.15537 | -0.0192 | 4.2537
14 | 0.6639 | 0.16404 | -0.0241 | 4.0472

## 15. Re 100k Mach 0.50 (1)
BIGFOIL.COM POLAR EXPORT
NACA65-113
NACA65-113 |  |  |  | Cl Max: | 1.121 | at alpha= | 20 | deg
JavaFoil+Calcfoil stall+Eppler ext transition |  |  |  | L/D Max: | 31.595 | at alpha= | 3.5 | deg
Re: | 100000 |  |  | Cd Min: | 0.01374 | at alpha= | 0 | deg
Mach: | 0.5 |  |  | Cl=0 at alpha= | -0.89552 | deg
|  |  |  | @ Cl=0.1, Cd= | 0.013788
|  |  |  | @ Cl=0.4, Cd= | 0.014767
|  |  |  | @ Cl=0.6, Cd= | 0.041285
alpha (deg) | Cl | Cd | Cm | Cl/Cd
-20 | -1.038 | 0.35001 | 0.004 | -2.965
-19.5 | -1.012 | 0.35173 | 0.004 | -2.876
-19 | -0.985 | 0.3475 | 0.004 | -2.836
-18.5 | -0.957 | 0.31933 | 0.003 | -2.998
-18 | -0.93 | 0.31243 | 0.003 | -2.977
-17.5 | -0.904 | 0.29641 | 0.002 | -3.049
-17 | -0.877 | 0.29342 | 0.002 | -2.99
-16.5 | -0.851 | 0.28256 | 0.001 | -3.011
-16 | -0.822 | 0.27994 | 0.001 | -2.937
-15.5 | -0.796 | 0.26975 | 0 | -2.949
-15 | -0.769 | 0.25733 | 0 | -2.987
-14.5 | -0.742 | 0.25136 | 0 | -2.953
-14 | -0.716 | 0.24676 | -0.001 | -2.9
-13.5 | -0.687 | 0.22786 | -0.001 | -3.016
-13 | -0.66 | 0.21871 | -0.002 | -3.019
-12.5 | -0.633 | 0.22886 | -0.002 | -2.767
-12 | -0.607 | 0.21087 | -0.002 | -2.876
-11.5 | -0.58 | 0.20486 | -0.003 | -2.829
-11 | -0.551 | 0.18514 | -0.003 | -2.979
-10.5 | -0.524 | 0.1717 | -0.003 | -3.054
-10 | -0.497 | 0.17086 | -0.003 | -2.911
-9.5 | -0.47 | 0.16731 | -0.004 | -2.811
-9 | -0.443 | 0.16409 | -0.004 | -2.701
-8.5 | -0.415 | 0.14025 | -0.004 | -2.962
-8 | -0.388 | 0.14419 | -0.004 | -2.693
-7.5 | -0.361 | 0.11315 | -0.005 | -3.191
-7 | -0.539 | 0.06614 | -0.005 | -8.145
-6.5 | -0.541 | 0.05694 | -0.006 | -9.503
-6 | -0.517 | 0.05107 | -0.006 | -10.132
-5.5 | -0.481 | 0.04649 | -0.007 | -10.352
-5 | -0.438 | 0.04348 | -0.007 | -10.075
-4.5 | -0.39 | 0.04077 | -0.008 | -9.573
-4 | -0.34 | 0.03845 | -0.008 | -8.834
-3.5 | -0.288 | 0.03612 | -0.01 | -7.962
-3 | -0.284 | 0.01622 | -0.02 | -17.53
-2.5 | -0.213 | 0.01481 | -0.02 | -14.365
-2 | -0.147 | 0.01445 | -0.021 | -10.203
-1.5 | -0.081 | 0.01419 | -0.022 | -5.723
-1 | -0.014 | 0.01401 | -0.023 | -1.022
-0.5 | 0.053 | 0.01389 | -0.024 | 3.833
0 | 0.122 | 0.01374 | -0.025 | 8.847
0.5 | 0.189 | 0.01389 | -0.026 | 13.603
1 | 0.256 | 0.01408 | -0.026 | 18.185
1.5 | 0.322 | 0.01435 | -0.027 | 22.415
2 | 0.387 | 0.01468 | -0.028 | 26.346
2.5 | 0.45 | 0.0151 | -0.029 | 29.831
3 | 0.525 | 0.01792 | -0.03 | 29.311
3.5 | 0.588 | 0.01862 | -0.031 | 31.595
4 | 0.533 | 0.03782 | -0.015 | 14.097
4.5 | 0.581 | 0.04005 | -0.015 | 14.507
5 | 0.625 | 0.04291 | -0.015 | 14.564
5.5 | 0.663 | 0.04689 | -0.015 | 14.143
6 | 0.692 | 0.05144 | -0.014 | 13.457
6.5 | 0.706 | 0.05885 | -0.014 | 11.996
7 | 0.687 | 0.07057 | -0.014 | 9.729
7.5 | 0.456 | 0.13559 | -0.014 | 3.367
8 | 0.483 | 0.13843 | -0.014 | 3.491
8.5 | 0.51 | 0.15235 | -0.015 | 3.349
9 | 0.538 | 0.17546 | -0.017 | 3.064
9.5 | 0.564 | 0.17801 | -0.017 | 3.17
10 | 0.591 | 0.16793 | -0.018 | 3.52
10.5 | 0.618 | 0.18377 | -0.018 | 3.361
11 | 0.644 | 0.19999 | -0.019 | 3.222
11.5 | 0.672 | 0.20541 | -0.021 | 3.272
12 | 0.699 | 0.20964 | -0.021 | 3.332
12.5 | 0.725 | 0.23172 | -0.021 | 3.128
13 | 0.751 | 0.21652 | -0.022 | 3.47
13.5 | 0.779 | 0.23139 | -0.024 | 3.368
14 | 0.806 | 0.24992 | -0.024 | 3.224
14.5 | 0.832 | 0.25063 | -0.025 | 3.319
15 | 0.858 | 0.2627 | -0.025 | 3.266
15.5 | 0.885 | 0.27468 | -0.026 | 3.221
16 | 0.912 | 0.27751 | -0.027 | 3.288
16.5 | 0.938 | 0.28964 | -0.028 | 3.24
17 | 0.964 | 0.30432 | -0.028 | 3.168
17.5 | 0.99 | 0.3091 | -0.029 | 3.203
18 | 1.019 | 0.32053 | -0.03 | 3.178
18.5 | 1.044 | 0.34233 | -0.031 | 3.05
19 | 1.07 | 0.3325 | -0.031 | 3.218
19.5 | 1.096 | 0.34053 | -0.032 | 3.217
20 | 1.121 | 0.35178 | -0.032 | 3.188

## 16. Re 100k Mach 0.50 (2)
BIGFOIL.COM POLAR EXPORT
NACA65-113
NACA65-113 |  |  |  | Cl Max: | 0.9134 | at alpha= | 20 | deg
XFOIL ncrit=9 |  |  |  | L/D Max: | 31.9173 | at alpha= | 4 | deg
Re: | 100000 |  |  | Cd Min: | 0.27764 | at alpha= | 20 | deg
Mach: | 0.5 |  |  | Cl=0 at alpha= | 0.39773 | deg
|  |  |  | @ Cl=0.1, Cd= | 0.030234
|  |  |  | @ Cl=0.4, Cd= | 0.031898
|  |  |  | @ Cl=0.6, Cd= | 0.17481
alpha (deg) | Cl | Cd | Cm | Cl/Cd
-20 | -0.8023 | 0.26665 | 0.0581 | -3.0088
-19.5 | -0.7802 | 0.25873 | 0.053 | -3.0155
-19 | -0.7644 | 0.25382 | 0.0458 | -3.0116
-18.5 | -0.7442 | 0.24492 | 0.0404 | -3.0385
-18 | -0.716 | 0.23457 | 0.0377 | -3.0524
-17.5 | -0.6969 | 0.22745 | 0.032 | -3.064
-17 | -0.7 | 0.22813 | 0.0227 | -3.0684
-16.5 | -0.6545 | 0.21053 | 0.0228 | -3.1088
-16 | -0.6352 | 0.20314 | 0.0181 | -3.1269
-15.5 | -0.6217 | 0.19572 | 0.0123 | -3.1765
-15 | -0.5955 | 0.187 | 0.0096 | -3.1845
-14 | -0.56 | 0.17104 | 0.0012 | -3.2741
-12.5 | -0.5154 | 0.14768 | -0.0101 | -3.49
-12 | -0.5181 | 0.14064 | -0.0156 | -3.6839
-11.5 | -0.5173 | 0.1339 | -0.02 | -3.8633
-11 | -0.4813 | 0.12432 | -0.0198 | -3.8715
-10.5 | -0.4722 | 0.11664 | -0.0224 | -4.0484
-10 | -0.4648 | 0.10892 | -0.025 | -4.2674
-9.5 | -0.5261 | 0.08308 | -0.0506 | -6.3325
-9 | -0.5311 | 0.07312 | -0.0545 | -7.2634
-8.5 | -0.5592 | 0.06302 | -0.0593 | -8.8734
-8 | -0.5998 | 0.05529 | -0.0598 | -10.8483
-7.5 | -0.6586 | 0.05222 | -0.0497 | -12.612
-7 | -0.7184 | 0.05027 | -0.0364 | -14.2908
-6.5 | -0.7588 | 0.04686 | -0.0256 | -16.1929
-6 | -0.7384 | 0.04048 | -0.0242 | -18.2411
-5.5 | -0.6804 | 0.03447 | -0.0257 | -19.7389
-5 | -0.6085 | 0.0302 | -0.0268 | -20.149
-4.5 | -0.5242 | 0.02685 | -0.029 | -19.5233
-4 | -0.4592 | 0.02458 | -0.0286 | -18.6819
-3.5 | -0.4448 | 0.02116 | -0.023 | -21.0208
-3 | -0.4143 | 0.02344 | -0.0092 | -17.6749
-2.5 | -0.3057 | 0.03004 | -0.0005 | -10.1764
-2 | -0.2039 | 0.0301 | -0.0072 | -6.7741
-1.5 | -0.1587 | 0.0299 | -0.0053 | -5.3077
-1 | -0.1237 | 0.02972 | -0.002 | -4.1622
-0.5 | -0.0898 | 0.02958 | 0.0012 | -3.0358
0 | -0.042 | 0.02953 | 0.0019 | -1.4223
0.5 | 0.0108 | 0.02958 | 0.0019 | 0.36511
1 | 0.045 | 0.02981 | 0.0047 | 1.5096
1.5 | 0.0935 | 0.03018 | 0.0051 | 3.0981
2 | 0.1568 | 0.03071 | 0.0028 | 5.1058
2.5 | 0.2348 | 0.03134 | -0.0018 | 7.492
3 | 0.3346 | 0.03194 | -0.0097 | 10.4759
3.5 | 0.4579 | 0.03186 | -0.0193 | 14.3723
4 | 0.6559 | 0.02055 | -0.0183 | 31.9173
4.5 | 0.653 | 0.02291 | -0.007 | 28.5028
5 | 0.6855 | 0.02565 | -0.0039 | 26.7251
5.5 | 0.6846 | 0.02695 | 0.0066 | 25.4026
6 | 0.7426 | 0.02996 | 0.0095 | 24.7864
6.5 | 0.7672 | 0.03281 | 0.0162 | 23.3831
7 | 0.7877 | 0.03715 | 0.0226 | 21.2032
7.5 | 0.7962 | 0.042 | 0.0286 | 18.9571
8 | 0.7824 | 0.04721 | 0.0347 | 16.5728
8.5 | 0.756 | 0.05364 | 0.038 | 14.094
9 | 0.7246 | 0.06183 | 0.0375 | 11.7192
9.5 | 0.6923 | 0.07195 | 0.0335 | 9.622
10 | 0.6707 | 0.08329 | 0.0277 | 8.0526
10.5 | 0.6256 | 0.10251 | 0.0118 | 6.1028
11.5 | 0.487 | 0.12311 | 0.0019 | 3.9558
12 | 0.4681 | 0.1287 | -0.0028 | 3.6371
12.5 | 0.5088 | 0.13859 | -0.0033 | 3.6713
13 | 0.4865 | 0.14125 | -0.0084 | 3.4442
13.5 | 0.4869 | 0.14692 | -0.0126 | 3.314
14 | 0.5014 | 0.15378 | -0.0155 | 3.2605
14.5 | 0.5184 | 0.1605 | -0.0183 | 3.2299
15 | 0.7095 | 0.19401 | -0.0391 | 3.657
15.5 | 0.7257 | 0.20245 | -0.0443 | 3.5846
16 | 0.7481 | 0.21071 | -0.0485 | 3.5504
16.5 | 0.7753 | 0.22201 | -0.0519 | 3.4922
17 | 0.7846 | 0.22716 | -0.0598 | 3.454
17.5 | 0.8143 | 0.2376 | -0.0624 | 3.4272
18 | 0.8292 | 0.24491 | -0.0693 | 3.3857
18.5 | 0.8484 | 0.25217 | -0.0754 | 3.3644
19 | 0.878 | 0.2636 | -0.0782 | 3.3308
19.5 | 0.8988 | 0.27323 | -0.0838 | 3.2895
20 | 0.9134 | 0.27764 | -0.0921 | 3.2899

## 17. Re 250k Mach 0.00 (1)
BIGFOIL.COM POLAR EXPORT
NACA65-113
NACA65-113 |  |  |  | Cl Max: | 0.886 | at alpha= | 11.5 | deg
JavaFoil+Calcfoil stall+Eppler ext transition |  |  |  | L/D Max: | 52.424 | at alpha= | 3 | deg
Re: | 250000 |  |  | Cd Min: | 0.00871 | at alpha= | -1 | deg
Mach: | 0 |  |  | Cl=0 at alpha= | -0.89167 | deg
|  |  |  | @ Cl=0.1, Cd= | 0.0089278
|  |  |  | @ Cl=0.4, Cd= | 0.0090381
|  |  |  | @ Cl=0.6, Cd= | 0.013952
alpha (deg) | Cl | Cd | Cm | Cl/Cd
-17.5 | -0.654 | 0.19139 | 0.001 | -3.42
-17 | -0.675 | 0.17617 | 0.001 | -3.833
-16.5 | -0.695 | 0.16659 | 0.001 | -4.174
-16 | -0.714 | 0.15619 | 0.001 | -4.574
-15.5 | -0.732 | 0.15064 | 0 | -4.859
-15 | -0.748 | 0.13783 | 0 | -5.426
-14.5 | -0.762 | 0.13039 | 0 | -5.844
-14 | -0.773 | 0.12165 | -0.001 | -6.358
-13.5 | -0.782 | 0.11261 | -0.001 | -6.946
-13 | -0.788 | 0.10734 | -0.001 | -7.34
-12.5 | -0.79 | 0.09858 | -0.001 | -8.016
-12 | -0.789 | 0.092 | -0.002 | -8.572
-11.5 | -0.783 | 0.08665 | -0.002 | -9.042
-11 | -0.774 | 0.08086 | -0.002 | -9.573
-10.5 | -0.761 | 0.07482 | -0.003 | -10.168
-10 | -0.743 | 0.07089 | -0.003 | -10.483
-9.5 | -0.722 | 0.06558 | -0.003 | -11.004
-9 | -0.694 | 0.06162 | -0.004 | -11.259
-8.5 | -0.663 | 0.05739 | -0.004 | -11.558
-8 | -0.63 | 0.05361 | -0.004 | -11.755
-7.5 | -0.595 | 0.05007 | -0.005 | -11.875
-7 | -0.557 | 0.04723 | -0.005 | -11.792
-6.5 | -0.517 | 0.0445 | -0.006 | -11.618
-6 | -0.475 | 0.04198 | -0.006 | -11.325
-5.5 | -0.433 | 0.03955 | -0.006 | -10.942
-5 | -0.478 | 0.0135 | -0.015 | -35.383
-4.5 | -0.423 | 0.0131 | -0.015 | -32.277
-4 | -0.367 | 0.01273 | -0.016 | -28.8
-3.5 | -0.309 | 0.01243 | -0.017 | -24.88
-3 | -0.251 | 0.01162 | -0.018 | -21.594
-2.5 | -0.192 | 0.00885 | -0.019 | -21.698
-2 | -0.132 | 0.00884 | -0.019 | -14.978
-1.5 | -0.073 | 0.00873 | -0.02 | -8.323
-1 | -0.013 | 0.00871 | -0.021 | -1.463
-0.5 | 0.047 | 0.00876 | -0.022 | 5.401
0 | 0.107 | 0.00895 | -0.022 | 12.001
0.5 | 0.167 | 0.00901 | -0.023 | 18.589
1 | 0.228 | 0.00873 | -0.024 | 26.057
1.5 | 0.287 | 0.00881 | -0.025 | 32.545
2 | 0.346 | 0.00891 | -0.025 | 38.852
2.5 | 0.405 | 0.00905 | -0.026 | 44.778
3 | 0.464 | 0.00884 | -0.027 | 52.424
3.5 | 0.52 | 0.01334 | -0.028 | 39.001
4 | 0.576 | 0.01376 | -0.028 | 41.891
4.5 | 0.631 | 0.0142 | -0.029 | 44.44
5 | 0.684 | 0.0147 | -0.03 | 46.53
5.5 | 0.736 | 0.01515 | -0.03 | 48.549
6 | 0.641 | 0.04149 | -0.015 | 15.443
6.5 | 0.68 | 0.0442 | -0.014 | 15.377
7 | 0.717 | 0.04717 | -0.014 | 15.203
7.5 | 0.752 | 0.05036 | -0.015 | 14.933
8 | 0.782 | 0.05403 | -0.015 | 14.475
8.5 | 0.809 | 0.0572 | -0.014 | 14.139
9 | 0.832 | 0.06143 | -0.014 | 13.54
9.5 | 0.851 | 0.06572 | -0.014 | 12.948
10 | 0.866 | 0.0706 | -0.014 | 12.266
10.5 | 0.877 | 0.07571 | -0.014 | 11.579
11 | 0.883 | 0.08219 | -0.014 | 10.748
11.5 | 0.886 | 0.08727 | -0.015 | 10.152
12 | 0.885 | 0.09439 | -0.015 | 9.371
12.5 | 0.879 | 0.10083 | -0.015 | 8.721
13 | 0.871 | 0.10613 | -0.015 | 8.203
13.5 | 0.859 | 0.11478 | -0.015 | 7.483
14 | 0.844 | 0.12359 | -0.016 | 6.831
14.5 | 0.827 | 0.13442 | -0.016 | 6.153
15 | 0.808 | 0.14149 | -0.016 | 5.711
15.5 | 0.787 | 0.15269 | -0.016 | 5.156
16 | 0.765 | 0.16258 | -0.016 | 4.705
16.5 | 0.742 | 0.17376 | -0.016 | 4.269

## 18. Re 250k Mach 0.00 (2)
BIGFOIL.COM POLAR EXPORT
NACA65-113
NACA65-113 |  |  |  | Cl Max: | 0.9488 | at alpha= | 9.5 | deg
XFOIL ncrit=9 |  |  |  | L/D Max: | 52.1192 | at alpha= | 4.5 | deg
Re: | 250000 |  |  | Cd Min: | 0.03979 | at alpha= | 9.5 | deg
Mach: | 0 |  |  | Cl=0 at alpha= | -99 | deg
|  |  |  | @ Cl=0.1, Cd= | 0.011613
|  |  |  | @ Cl=0.4, Cd= | 0.01184
|  |  |  | @ Cl=0.6, Cd= | 0.015951
alpha (deg) | Cl | Cd | Cm | Cl/Cd
0 | 0.0811 | 0.01161 | -0.0191 | 6.9854
0.5 | 0.136 | 0.01162 | -0.0192 | 11.704
1 | 0.1913 | 0.01169 | -0.0195 | 16.3644
1.5 | 0.2461 | 0.01174 | -0.0193 | 20.9625
2 | 0.2999 | 0.01186 | -0.0192 | 25.2867
2.5 | 0.3543 | 0.0119 | -0.019 | 29.7731
3 | 0.4077 | 0.01183 | -0.0182 | 34.4632
3.5 | 0.4563 | 0.011 | -0.0151 | 41.4818
4 | 0.5048 | 0.01071 | -0.013 | 47.1335
4.5 | 0.5509 | 0.01057 | -0.0105 | 52.1192
5 | 0.5682 | 0.01201 | -0.0034 | 47.3106
5.5 | 0.5716 | 0.01494 | 0.0046 | 38.2597
6 | 0.6112 | 0.01635 | 0.0067 | 37.3823
6.5 | 0.6726 | 0.01814 | 0.004 | 37.0783
7 | 0.7421 | 0.02086 | -0.0005 | 35.5753
7.5 | 0.7768 | 0.02255 | 0.0023 | 34.4479
8 | 0.8251 | 0.0247 | 0.0025 | 33.4049
8.5 | 0.8829 | 0.03024 | 0.0013 | 29.1964
9.5 | 0.9488 | 0.03979 | 0.006 | 23.8452

## 19. Re 250k Mach 0.10 (1)
BIGFOIL.COM POLAR EXPORT
NACA65-113
NACA65-113 |  |  |  | Cl Max: | 0.875 | at alpha= | 11 | deg
JavaFoil+Calcfoil stall+Eppler ext transition |  |  |  | L/D Max: | 52.624 | at alpha= | 3 | deg
Re: | 250000 |  |  | Cd Min: | 0.00876 | at alpha= | -1 | deg
Mach: | 0.1 |  |  | Cl=0 at alpha= | -0.89344 | deg
|  |  |  | @ Cl=0.1, Cd= | 0.0089647
|  |  |  | @ Cl=0.4, Cd= | 0.0090234
|  |  |  | @ Cl=0.6, Cd= | 0.013968
alpha (deg) | Cl | Cd | Cm | Cl/Cd
-17 | -0.631 | 0.1886 | 0.001 | -3.344
-16.5 | -0.654 | 0.17465 | 0.001 | -3.746
-16 | -0.677 | 0.16232 | 0.001 | -4.169
-15.5 | -0.698 | 0.1557 | 0 | -4.484
-15 | -0.718 | 0.14165 | 0 | -5.067
-14.5 | -0.735 | 0.133 | 0 | -5.529
-14 | -0.75 | 0.12285 | -0.001 | -6.108
-13.5 | -0.763 | 0.11643 | -0.001 | -6.55
-13 | -0.772 | 0.10925 | -0.001 | -7.063
-12.5 | -0.777 | 0.10011 | -0.001 | -7.761
-12 | -0.778 | 0.09363 | -0.002 | -8.313
-11.5 | -0.776 | 0.08772 | -0.002 | -8.843
-11 | -0.769 | 0.08164 | -0.002 | -9.413
-10.5 | -0.757 | 0.07549 | -0.003 | -10.028
-10 | -0.741 | 0.07148 | -0.003 | -10.37
-9.5 | -0.721 | 0.06596 | -0.003 | -10.927
-9 | -0.694 | 0.06167 | -0.004 | -11.25
-8.5 | -0.664 | 0.05743 | -0.004 | -11.563
-8 | -0.631 | 0.05357 | -0.004 | -11.787
-7.5 | -0.596 | 0.0505 | -0.005 | -11.807
-7 | -0.559 | 0.04716 | -0.005 | -11.848
-6.5 | -0.519 | 0.04446 | -0.006 | -11.67
-6 | -0.477 | 0.04196 | -0.006 | -11.376
-5.5 | -0.434 | 0.03958 | -0.006 | -10.976
-5 | -0.48 | 0.01356 | -0.015 | -35.39
-4.5 | -0.425 | 0.01315 | -0.016 | -32.299
-4 | -0.368 | 0.01281 | -0.016 | -28.746
-3.5 | -0.311 | 0.01246 | -0.017 | -24.933
-3 | -0.252 | 0.01125 | -0.018 | -22.41
-2.5 | -0.193 | 0.00889 | -0.019 | -21.692
-2 | -0.133 | 0.00884 | -0.019 | -15.059
-1.5 | -0.073 | 0.00879 | -0.02 | -8.303
-1 | -0.013 | 0.00876 | -0.021 | -1.463
-0.5 | 0.048 | 0.0088 | -0.022 | 5.401
0 | 0.108 | 0.00899 | -0.023 | 12.01
0.5 | 0.168 | 0.00906 | -0.023 | 18.582
1 | 0.228 | 0.00883 | -0.024 | 25.874
1.5 | 0.288 | 0.00886 | -0.025 | 32.533
2 | 0.348 | 0.0089 | -0.026 | 39.073
2.5 | 0.407 | 0.00904 | -0.026 | 45.056
3 | 0.466 | 0.00885 | -0.027 | 52.624
3.5 | 0.523 | 0.01339 | -0.028 | 39.053
4 | 0.579 | 0.0138 | -0.028 | 41.947
4.5 | 0.634 | 0.01424 | -0.029 | 44.493
5 | 0.687 | 0.01476 | -0.03 | 46.54
5.5 | 0.738 | 0.01532 | -0.03 | 48.186
6 | 0.644 | 0.04146 | -0.015 | 15.528
6.5 | 0.683 | 0.04425 | -0.015 | 15.424
7 | 0.719 | 0.04722 | -0.014 | 15.234
7.5 | 0.754 | 0.05038 | -0.015 | 14.962
8 | 0.783 | 0.05412 | -0.014 | 14.476
8.5 | 0.809 | 0.05804 | -0.014 | 13.946
9 | 0.831 | 0.06143 | -0.014 | 13.534
9.5 | 0.849 | 0.06626 | -0.014 | 12.811
10 | 0.862 | 0.07141 | -0.014 | 12.075
10.5 | 0.871 | 0.07665 | -0.015 | 11.366
11 | 0.875 | 0.08222 | -0.014 | 10.644
11.5 | 0.875 | 0.08782 | -0.015 | 9.967
12 | 0.871 | 0.0952 | -0.015 | 9.148
12.5 | 0.862 | 0.10158 | -0.015 | 8.489
13 | 0.85 | 0.10891 | -0.015 | 7.807
13.5 | 0.835 | 0.11698 | -0.015 | 7.135
14 | 0.816 | 0.1263 | -0.016 | 6.462
14.5 | 0.795 | 0.13836 | -0.015 | 5.748
15 | 0.772 | 0.1464 | -0.016 | 5.275
15.5 | 0.748 | 0.15394 | -0.016 | 4.857
16 | 0.722 | 0.16424 | -0.015 | 4.394

## 20. Re 250k Mach 0.10 (2)
BIGFOIL.COM POLAR EXPORT
NACA65-113
NACA65-113 |  |  |  | Cl Max: | 0.9512 | at alpha= | 9.5 | deg
XFOIL ncrit=9 |  |  |  | L/D Max: | 52.196 | at alpha= | 4.5 | deg
Re: | 250000 |  |  | Cd Min: | 0.04519 | at alpha= | 9.5 | deg
Mach: | 0.1 |  |  | Cl=0 at alpha= | -99 | deg
|  |  |  | @ Cl=0.1, Cd= | 0.01166
|  |  |  | @ Cl=0.4, Cd= | 0.011902
|  |  |  | @ Cl=0.6, Cd= | 0.016107
alpha (deg) | Cl | Cd | Cm | Cl/Cd
0 | 0.0813 | 0.01166 | -0.0192 | 6.9726
0.5 | 0.1368 | 0.01166 | -0.0193 | 11.7324
1 | 0.1923 | 0.01174 | -0.0196 | 16.3799
1.5 | 0.2475 | 0.01179 | -0.0193 | 20.9924
2 | 0.3016 | 0.0119 | -0.0193 | 25.3445
2.5 | 0.3562 | 0.01196 | -0.0191 | 29.7826
3 | 0.4094 | 0.01189 | -0.0182 | 34.4323
3.5 | 0.4587 | 0.01103 | -0.015 | 41.5866
4 | 0.5076 | 0.01074 | -0.013 | 47.2626
4.5 | 0.5538 | 0.01061 | -0.0104 | 52.196
5 | 0.566 | 0.01239 | -0.0026 | 45.682
5.5 | 0.5728 | 0.01507 | 0.0051 | 38.0093
6 | 0.6111 | 0.01653 | 0.0075 | 36.9691
6.5 | 0.6733 | 0.0183 | 0.0047 | 36.7923
7 | 0.7434 | 0.02107 | 0.0003 | 35.2824
7.5 | 0.7796 | 0.02284 | 0.0029 | 34.1331
8 | 0.8285 | 0.02513 | 0.0031 | 32.9686
8.5 | 0.8855 | 0.03096 | 0.0021 | 28.6014
9.5 | 0.9512 | 0.04519 | 0.0081 | 21.0489

## 21. Re 250k Mach 0.25 (1)
BIGFOIL.COM POLAR EXPORT
NACA65-113
NACA65-113 |  |  |  | Cl Max: | 0.828 | at alpha= | 9.5 | deg
JavaFoil+Calcfoil stall+Eppler ext transition |  |  |  | L/D Max: | 50.264 | at alpha= | 3 | deg
Re: | 250000 |  |  | Cd Min: | 0.00869 | at alpha= | 1 | deg
Mach: | 0.25 |  |  | Cl=0 at alpha= | -0.89516 | deg
|  |  |  | @ Cl=0.1, Cd= | 0.0089164
|  |  |  | @ Cl=0.4, Cd= | 0.008942
|  |  |  | @ Cl=0.6, Cd= | 0.17229
alpha (deg) | Cl | Cd | Cm | Cl/Cd
-15.5 | -0.38 | 0.21986 | 0 | -1.73
-15 | -0.44 | 0.19688 | 0 | -2.233
-14.5 | -0.494 | 0.18058 | 0 | -2.736
-14 | -0.544 | 0.15144 | -0.001 | -3.593
-13.5 | -0.589 | 0.13578 | -0.001 | -4.337
-13 | -0.628 | 0.12325 | -0.001 | -5.096
-12.5 | -0.661 | 0.1123 | -0.001 | -5.888
-12 | -0.688 | 0.10484 | -0.002 | -6.558
-11.5 | -0.707 | 0.09445 | -0.002 | -7.482
-11 | -0.718 | 0.08751 | -0.002 | -8.21
-10.5 | -0.723 | 0.08127 | -0.003 | -8.895
-10 | -0.72 | 0.07521 | -0.003 | -9.571
-9.5 | -0.709 | 0.06898 | -0.003 | -10.284
-9 | -0.689 | 0.06425 | -0.004 | -10.729
-8.5 | -0.665 | 0.05949 | -0.004 | -11.175
-8 | -0.636 | 0.05476 | -0.004 | -11.614
-7.5 | -0.604 | 0.05169 | -0.005 | -11.677
-7 | -0.568 | 0.04784 | -0.005 | -11.866
-6.5 | -0.529 | 0.04512 | -0.006 | -11.725
-6 | -0.488 | 0.04246 | -0.006 | -11.482
-5.5 | -0.444 | 0.0401 | -0.006 | -11.084
-5 | -0.491 | 0.01383 | -0.015 | -35.463
-4.5 | -0.435 | 0.01345 | -0.016 | -32.317
-4 | -0.377 | 0.01304 | -0.017 | -28.92
-3.5 | -0.318 | 0.01265 | -0.018 | -25.17
-3 | -0.258 | 0.01237 | -0.018 | -20.895
-2.5 | -0.198 | 0.0088 | -0.019 | -22.509
-2 | -0.137 | 0.00895 | -0.02 | -15.28
-1.5 | -0.075 | 0.00889 | -0.021 | -8.433
-1 | -0.013 | 0.00884 | -0.022 | -1.488
-0.5 | 0.049 | 0.0089 | -0.022 | 5.485
0 | 0.111 | 0.00892 | -0.023 | 12.435
0.5 | 0.173 | 0.00892 | -0.024 | 19.384
1 | 0.235 | 0.00869 | -0.025 | 27.02
1.5 | 0.296 | 0.00896 | -0.025 | 33.039
2 | 0.357 | 0.00909 | -0.026 | 39.318
2.5 | 0.418 | 0.00888 | -0.027 | 47.073
3 | 0.478 | 0.00951 | -0.028 | 50.264
3.5 | 0.536 | 0.01366 | -0.028 | 39.223
4 | 0.593 | 0.01412 | -0.029 | 41.983
4.5 | 0.649 | 0.0146 | -0.03 | 44.415
5 | 0.702 | 0.01516 | -0.031 | 46.33
5.5 | 0.615 | 0.03984 | -0.014 | 15.434
6 | 0.656 | 0.04204 | -0.015 | 15.607
6.5 | 0.695 | 0.04492 | -0.015 | 15.467
7 | 0.731 | 0.04829 | -0.015 | 15.136
7.5 | 0.762 | 0.0512 | -0.015 | 14.888
8 | 0.787 | 0.05524 | -0.014 | 14.253
8.5 | 0.807 | 0.06017 | -0.014 | 13.412
9 | 0.821 | 0.06476 | -0.014 | 12.673
9.5 | 0.828 | 0.07052 | -0.014 | 11.734
10 | 0.827 | 0.07562 | -0.014 | 10.938
10.5 | 0.819 | 0.08103 | -0.014 | 10.112
11 | 0.804 | 0.08793 | -0.015 | 9.142
11.5 | 0.781 | 0.09804 | -0.015 | 7.965
12 | 0.75 | 0.10945 | -0.015 | 6.857
12.5 | 0.713 | 0.12112 | -0.015 | 5.887
13 | 0.669 | 0.13208 | -0.015 | 5.066
13.5 | 0.62 | 0.14924 | -0.015 | 4.152
14 | 0.565 | 0.15586 | -0.015 | 3.626
14.5 | 0.506 | 0.17229 | -0.015 | 2.937

## 22. Re 250k Mach 0.25 (2)
BIGFOIL.COM POLAR EXPORT
NACA65-113
NACA65-113 |  |  |  | Cl Max: | 0.9192 | at alpha= | 9 | deg
XFOIL ncrit=9 |  |  |  | L/D Max: | 52.4746 | at alpha= | 4.5 | deg
Re: | 250000 |  |  | Cd Min: | 0.24192 | at alpha= | -20 | deg
Mach: | 0.25 |  |  | Cl=0 at alpha= | -0.72783 | deg
|  |  |  | @ Cl=0.1, Cd= | 0.011923
|  |  |  | @ Cl=0.4, Cd= | 0.01216
|  |  |  | @ Cl=0.6, Cd= | 0.016734
alpha (deg) | Cl | Cd | Cm | Cl/Cd
-20 | -0.7409 | 0.24192 | 0.0486 | -3.0626
-19.5 | -0.7236 | 0.23513 | 0.0441 | -3.0774
-19 | -0.7111 | 0.22835 | 0.0377 | -3.1141
-18.5 | -0.7006 | 0.22073 | 0.0319 | -3.174
-18 | -0.6753 | 0.21322 | 0.0306 | -3.1672
-17.5 | -0.658 | 0.20641 | 0.0268 | -3.1878
-17 | -0.6435 | 0.19903 | 0.022 | -3.2332
-16.5 | -0.6427 | 0.19183 | 0.0136 | -3.3504
-16 | -0.6247 | 0.18246 | 0.0112 | -3.4238
-15.5 | -0.601 | 0.17603 | 0.0098 | -3.4142
-15 | -0.5882 | 0.16858 | 0.0057 | -3.4891
-14.5 | -0.5925 | 0.15927 | -0.0033 | -3.7201
-14 | -0.5814 | 0.14947 | -0.0059 | -3.8897
-13.5 | -0.5621 | 0.14322 | -0.0071 | -3.9247
-13 | -0.5533 | 0.1352 | -0.0108 | -4.0925
-12.5 | -0.5712 | 0.12221 | -0.0226 | -4.6739
-12 | -0.5643 | 0.11319 | -0.0236 | -4.9854
-11.5 | -0.5521 | 0.10682 | -0.025 | -5.1685
-11 | -0.5641 | 0.09482 | -0.0328 | -5.9492
-10.5 | -0.6277 | 0.07685 | -0.0489 | -8.1679
-9.5 | -0.7317 | 0.06603 | -0.0457 | -11.0813
-8 | -0.7321 | 0.03475 | -0.0368 | -21.0676
-7.5 | -0.6716 | 0.0285 | -0.0397 | -23.5649
-7 | -0.6033 | 0.02393 | -0.0423 | -25.211
-6.5 | -0.5347 | 0.02046 | -0.0445 | -26.1339
-6 | -0.4789 | 0.01827 | -0.0443 | -26.2124
-5.5 | -0.435 | 0.01692 | -0.0417 | -25.7092
-5 | -0.401 | 0.01542 | -0.0377 | -26.0052
-4.5 | -0.3622 | 0.01427 | -0.0344 | -25.3819
-4 | -0.3534 | 0.01069 | -0.0278 | -33.0589
-3.5 | -0.3049 | 0.01074 | -0.0251 | -28.3892
-3 | -0.2516 | 0.01105 | -0.0235 | -22.7692
-2.5 | -0.2009 | 0.01197 | -0.0201 | -16.7836
-2 | -0.1449 | 0.01203 | -0.0194 | -12.0449
-1.5 | -0.0883 | 0.01201 | -0.0191 | -7.3522
-1 | -0.0313 | 0.01194 | -0.0194 | -2.6214
-0.5 | 0.0262 | 0.0119 | -0.0194 | 2.2017
0 | 0.0828 | 0.01192 | -0.0195 | 6.9463
0.5 | 0.1405 | 0.01193 | -0.0199 | 11.777
1 | 0.197 | 0.012 | -0.0198 | 16.4167
1.5 | 0.2535 | 0.0121 | -0.0198 | 20.9504
2 | 0.3114 | 0.01216 | -0.02 | 25.6086
2.5 | 0.3659 | 0.01224 | -0.0193 | 29.8938
3 | 0.4213 | 0.01211 | -0.0183 | 34.7894
3.5 | 0.4727 | 0.01114 | -0.015 | 42.4327
4 | 0.5237 | 0.01089 | -0.0129 | 48.09
4.5 | 0.5683 | 0.01083 | -0.0095 | 52.4746
5 | 0.5566 | 0.01422 | 0.0016 | 39.1421
5.5 | 0.5784 | 0.01577 | 0.0078 | 36.6772
6 | 0.6118 | 0.01726 | 0.0115 | 35.4461
6.5 | 0.6757 | 0.0192 | 0.0089 | 35.1927
7 | 0.7504 | 0.02227 | 0.0047 | 33.6956
7.5 | 0.7943 | 0.02454 | 0.0065 | 32.3676
8 | 0.8457 | 0.02777 | 0.0067 | 30.4537
8.5 | 0.8926 | 0.03403 | 0.0073 | 26.2298
9 | 0.9192 | 0.04038 | 0.0102 | 22.7637
10 | 0.8604 | 0.06299 | 0.0245 | 13.6593
10.5 | 0.8061 | 0.06925 | 0.0269 | 11.6404
11 | 0.754 | 0.08018 | 0.0223 | 9.4038
11.5 | 0.7002 | 0.09804 | 0.0094 | 7.142
12 | 0.6823 | 0.1127 | -0.0001 | 6.0541
12.5 | 0.6888 | 0.12089 | -0.0031 | 5.6977
13 | 0.6963 | 0.12992 | -0.0038 | 5.3595
13.5 | 0.6734 | 0.14608 | -0.0181 | 4.6098
14 | 0.6816 | 0.15484 | -0.0226 | 4.402

## 23. Re 250k Mach 0.50 (1)
BIGFOIL.COM POLAR EXPORT
NACA65-113
NACA65-113 |  |  |  | Cl Max: | 1.122 | at alpha= | 20 | deg
JavaFoil+Calcfoil stall+Eppler ext transition |  |  |  | L/D Max: | 47.217 | at alpha= | 2.5 | deg
Re: | 250000 |  |  | Cd Min: | 0.00886 | at alpha= | 0.5 | deg
Mach: | 0.5 |  |  | Cl=0 at alpha= | -0.8913 | deg
|  |  |  | @ Cl=0.1, Cd= | 0.0088997
|  |  |  | @ Cl=0.4, Cd= | 0.0096186
|  |  |  | @ Cl=0.6, Cd= | 0.037493
alpha (deg) | Cl | Cd | Cm | Cl/Cd
-20 | -1.038 | 0.2658 | 0.004 | -3.904
-19.5 | -1.012 | 0.2664 | 0.004 | -3.797
-19 | -0.985 | 0.25563 | 0.004 | -3.855
-18.5 | -0.958 | 0.24786 | 0.003 | -3.864
-18 | -0.93 | 0.23694 | 0.003 | -3.927
-17.5 | -0.904 | 0.22584 | 0.002 | -4.002
-17 | -0.877 | 0.22377 | 0.002 | -3.921
-16.5 | -0.851 | 0.21657 | 0.001 | -3.929
-16 | -0.822 | 0.21614 | 0.001 | -3.805
-15.5 | -0.796 | 0.20413 | 0 | -3.897
-15 | -0.769 | 0.20146 | 0 | -3.816
-14.5 | -0.742 | 0.18235 | 0 | -4.071
-14 | -0.716 | 0.17805 | -0.001 | -4.019
-13.5 | -0.687 | 0.17087 | -0.001 | -4.022
-13 | -0.66 | 0.16456 | -0.002 | -4.012
-12.5 | -0.633 | 0.16786 | -0.002 | -3.773
-12 | -0.607 | 0.15717 | -0.002 | -3.859
-11.5 | -0.58 | 0.15207 | -0.003 | -3.811
-11 | -0.552 | 0.13734 | -0.003 | -4.016
-10.5 | -0.525 | 0.13534 | -0.003 | -3.875
-10 | -0.497 | 0.12924 | -0.003 | -3.849
-9.5 | -0.47 | 0.1261 | -0.004 | -3.73
-9 | -0.443 | 0.1232 | -0.004 | -3.598
-8.5 | -0.415 | 0.10881 | -0.004 | -3.818
-8 | -0.388 | 0.10836 | -0.004 | -3.583
-7.5 | -0.361 | 0.08873 | -0.005 | -4.071
-7 | -0.539 | 0.05631 | -0.005 | -9.568
-6.5 | -0.541 | 0.0498 | -0.006 | -10.87
-6 | -0.518 | 0.04551 | -0.006 | -11.376
-5.5 | -0.482 | 0.04203 | -0.007 | -11.457
-5 | -0.438 | 0.0394 | -0.007 | -11.122
-4.5 | -0.391 | 0.03714 | -0.008 | -10.516
-4 | -0.341 | 0.03483 | -0.009 | -9.78
-3.5 | -0.351 | 0.01372 | -0.019 | -25.625
-3 | -0.286 | 0.01328 | -0.02 | -21.513
-2.5 | -0.219 | 0.00968 | -0.021 | -22.617
-2 | -0.152 | 0.00958 | -0.022 | -15.807
-1.5 | -0.083 | 0.00954 | -0.023 | -8.741
-1 | -0.015 | 0.00927 | -0.024 | -1.582
-0.5 | 0.054 | 0.00888 | -0.025 | 6.136
0 | 0.124 | 0.00891 | -0.026 | 13.898
0.5 | 0.193 | 0.00886 | -0.027 | 21.783
1 | 0.262 | 0.00893 | -0.028 | 29.326
1.5 | 0.33 | 0.0095 | -0.028 | 34.675
2 | 0.397 | 0.00961 | -0.029 | 41.285
2.5 | 0.463 | 0.0098 | -0.03 | 47.217
3 | 0.528 | 0.01424 | -0.031 | 37.082
3.5 | 0.591 | 0.01481 | -0.032 | 39.943
4 | 0.652 | 0.01554 | -0.032 | 41.967
4.5 | 0.583 | 0.03641 | -0.016 | 16.002
5 | 0.626 | 0.03915 | -0.015 | 15.978
5.5 | 0.664 | 0.04229 | -0.015 | 15.697
6 | 0.693 | 0.04615 | -0.015 | 15.007
6.5 | 0.706 | 0.05107 | -0.014 | 13.826
7 | 0.687 | 0.05966 | -0.014 | 11.509
7.5 | 0.457 | 0.10352 | -0.014 | 4.41
8 | 0.483 | 0.10788 | -0.015 | 4.481
8.5 | 0.51 | 0.1137 | -0.015 | 4.488
9 | 0.538 | 0.13319 | -0.017 | 4.037
9.5 | 0.564 | 0.13579 | -0.017 | 4.157
10 | 0.591 | 0.127 | -0.018 | 4.655
10.5 | 0.618 | 0.14155 | -0.018 | 4.364
11 | 0.645 | 0.1476 | -0.019 | 4.368
11.5 | 0.672 | 0.15239 | -0.021 | 4.411
12 | 0.699 | 0.15621 | -0.021 | 4.472
12.5 | 0.725 | 0.16974 | -0.021 | 4.271
13 | 0.751 | 0.16522 | -0.022 | 4.548
13.5 | 0.779 | 0.17567 | -0.024 | 4.437
14 | 0.806 | 0.17988 | -0.024 | 4.479
14.5 | 0.832 | 0.19126 | -0.025 | 4.349
15 | 0.858 | 0.1962 | -0.025 | 4.373
15.5 | 0.885 | 0.21151 | -0.026 | 4.185
16 | 0.912 | 0.21186 | -0.027 | 4.307
16.5 | 0.938 | 0.22032 | -0.028 | 4.259
17 | 0.964 | 0.23366 | -0.028 | 4.126
17.5 | 0.99 | 0.23687 | -0.029 | 4.18
18 | 1.019 | 0.2426 | -0.031 | 4.199
18.5 | 1.044 | 0.25701 | -0.031 | 4.063
19 | 1.07 | 0.25134 | -0.031 | 4.257
19.5 | 1.096 | 0.25786 | -0.032 | 4.249
20 | 1.122 | 0.27194 | -0.032 | 4.125

## 24. Re 250k Mach 0.50 (2)
BIGFOIL.COM POLAR EXPORT
NACA65-113
NACA65-113 |  |  |  | Cl Max: | 0.9245 | at alpha= | 20 | deg
XFOIL ncrit=9 |  |  |  | L/D Max: | 49.2504 | at alpha= | 4 | deg
Re: | 250000 |  |  | Cd Min: | 0.27768 | at alpha= | 20 | deg
Mach: | 0.5 |  |  | Cl=0 at alpha= | -0.69436 | deg
|  |  |  | @ Cl=0.1, Cd= | 0.01316
|  |  |  | @ Cl=0.4, Cd= | 0.013687
|  |  |  | @ Cl=0.6, Cd= | 0.020265
alpha (deg) | Cl | Cd | Cm | Cl/Cd
-20 | -0.8026 | 0.2651 | 0.0592 | -3.0275
-19.5 | -0.7873 | 0.25889 | 0.0514 | -3.0411
-19 | -0.7623 | 0.24833 | 0.0477 | -3.0697
-18.5 | -0.7379 | 0.24013 | 0.0441 | -3.0729
-18 | -0.7164 | 0.23206 | 0.0391 | -3.0871
-17.5 | -0.7014 | 0.22476 | 0.0315 | -3.1207
-17 | -0.6918 | 0.21835 | 0.0239 | -3.1683
-16.5 | -0.6566 | 0.2066 | 0.0234 | -3.1781
-16 | -0.6349 | 0.19883 | 0.0194 | -3.1932
-15.5 | -0.6228 | 0.19128 | 0.0122 | -3.256
-14.5 | -0.5828 | 0.17341 | 0.0044 | -3.3608
-14 | -0.5631 | 0.16559 | 0.0008 | -3.4006
-13.5 | -0.5601 | 0.15724 | -0.0074 | -3.5621
-13 | -0.548 | 0.14731 | -0.0118 | -3.72
-12.5 | -0.5222 | 0.14024 | -0.0125 | -3.7236
-12 | -0.5245 | 0.13085 | -0.0211 | -4.0084
-11.5 | -0.5202 | 0.12043 | -0.026 | -4.3195
-11 | -0.5001 | 0.11324 | -0.0266 | -4.4163
-10.5 | -0.4944 | 0.10454 | -0.0309 | -4.7293
-10 | -0.5174 | 0.08561 | -0.0448 | -6.0437
-9.5 | -0.5228 | 0.07549 | -0.0491 | -6.9254
-9 | -0.5567 | 0.06188 | -0.0587 | -8.9964
-8.5 | -0.6121 | 0.05066 | -0.0638 | -12.0825
-8 | -0.6481 | 0.04579 | -0.0591 | -14.1537
-7.5 | -0.6347 | 0.03831 | -0.0625 | -16.5675
-7 | -0.603 | 0.03135 | -0.0635 | -19.2344
-6.5 | -0.5639 | 0.02628 | -0.0608 | -21.4574
-6 | -0.5151 | 0.02258 | -0.0578 | -22.8122
-5.5 | -0.458 | 0.01992 | -0.0549 | -22.992
-5 | -0.4132 | 0.01794 | -0.0506 | -23.0323
-4.5 | -0.378 | 0.01644 | -0.0452 | -22.9927
-4 | -0.3426 | 0.01503 | -0.0402 | -22.7944
-3.5 | -0.3377 | 0.01168 | -0.0321 | -28.9127
-3 | -0.2883 | 0.01168 | -0.0273 | -24.6832
-2.5 | -0.2284 | 0.01271 | -0.0235 | -17.9701
-2 | -0.166 | 0.01336 | -0.0212 | -12.4251
-1.5 | -0.102 | 0.01328 | -0.0208 | -7.6807
-1 | -0.039 | 0.01317 | -0.0209 | -2.9613
-0.5 | 0.0248 | 0.01321 | -0.0208 | 1.8774
0 | 0.0895 | 0.01314 | -0.021 | 6.8113
0.5 | 0.1521 | 0.01326 | -0.0211 | 11.4706
1 | 0.2171 | 0.0133 | -0.0211 | 16.3233
1.5 | 0.2798 | 0.01346 | -0.0212 | 20.7875
2 | 0.342 | 0.01366 | -0.0206 | 25.0366
2.5 | 0.4063 | 0.01369 | -0.0199 | 29.6786
3 | 0.4716 | 0.01287 | -0.0177 | 36.6434
3.5 | 0.532 | 0.01189 | -0.0139 | 44.7435
4 | 0.5782 | 0.01174 | -0.0082 | 49.2504
4.5 | 0.5506 | 0.01531 | 0.0056 | 35.9634
5 | 0.5628 | 0.01687 | 0.0146 | 33.361
5.5 | 0.5776 | 0.01848 | 0.0227 | 31.2554
6 | 0.6027 | 0.02048 | 0.029 | 29.4287
6.5 | 0.6746 | 0.02319 | 0.0282 | 29.0901
7 | 0.7608 | 0.02786 | 0.0255 | 27.308
7.5 | 0.792 | 0.03244 | 0.0289 | 24.4143
8 | 0.7982 | 0.03771 | 0.0329 | 21.1668
8.5 | 0.7855 | 0.04421 | 0.036 | 17.7675
9 | 0.7603 | 0.0521 | 0.0365 | 14.5931
9.5 | 0.7276 | 0.06192 | 0.0334 | 11.7506
10 | 0.6921 | 0.07432 | 0.0261 | 9.3124
10.5 | 0.663 | 0.08942 | 0.0157 | 7.4144
11 | 0.6539 | 0.10228 | 0.0084 | 6.3932
11.5 | 0.6305 | 0.12426 | -0.0055 | 5.074
12 | 0.6485 | 0.13199 | -0.0076 | 4.9133
12.5 | 0.6564 | 0.1427 | -0.0122 | 4.5999
13 | 0.6569 | 0.15319 | -0.0213 | 4.2881
13.5 | 0.6806 | 0.16097 | -0.0233 | 4.2281
14 | 0.6975 | 0.17149 | -0.0272 | 4.0673
14.5 | 0.6989 | 0.18099 | -0.0372 | 3.8615
15 | 0.721 | 0.18903 | -0.0409 | 3.8142
15.5 | 0.749 | 0.19924 | -0.0428 | 3.7593
16 | 0.7539 | 0.20749 | -0.0528 | 3.6334
16.5 | 0.7742 | 0.21602 | -0.058 | 3.5839
17 | 0.7981 | 0.22427 | -0.0618 | 3.5587
17.5 | 0.8286 | 0.23595 | -0.0639 | 3.5118
18 | 0.8362 | 0.24244 | -0.0739 | 3.4491
18.5 | 0.8572 | 0.2509 | -0.0797 | 3.4165
19 | 0.8802 | 0.25916 | -0.0845 | 3.3964
19.5 | 0.9115 | 0.27151 | -0.0861 | 3.3572
20 | 0.9245 | 0.27768 | -0.0947 | 3.3294

## 25. Re 500k Mach 0.00 (1)
BIGFOIL.COM POLAR EXPORT
NACA65-113
NACA65-113 |  |  |  | Cl Max: | 0.921 | at alpha= | 7.5 | deg
JavaFoil+Calcfoil stall+Eppler ext transition |  |  |  | L/D Max: | 62.837 | at alpha= | 3 | deg
Re: | 500000 |  |  | Cd Min: | 0.007 | at alpha= | -1 | deg
Mach: | 0 |  |  | Cl=0 at alpha= | -0.89167 | deg
|  |  |  | @ Cl=0.1, Cd= | 0.0070653
|  |  |  | @ Cl=0.4, Cd= | 0.0072998
|  |  |  | @ Cl=0.6, Cd= | 0.011236
alpha (deg) | Cl | Cd | Cm | Cl/Cd
-17.5 | -0.655 | 0.17421 | 0.001 | -3.759
-17 | -0.676 | 0.15847 | 0.001 | -4.264
-16.5 | -0.696 | 0.15157 | 0.001 | -4.59
-16 | -0.715 | 0.14372 | 0.001 | -4.973
-15.5 | -0.732 | 0.1347 | 0 | -5.437
-15 | -0.748 | 0.1247 | 0 | -6
-14.5 | -0.762 | 0.11721 | 0 | -6.504
-14 | -0.774 | 0.10995 | -0.001 | -7.037
-13.5 | -0.783 | 0.10332 | -0.001 | -7.574
-13 | -0.788 | 0.09755 | -0.001 | -8.079
-12.5 | -0.791 | 0.09107 | -0.001 | -8.681
-12 | -0.789 | 0.08597 | -0.002 | -9.178
-11.5 | -0.784 | 0.08 | -0.002 | -9.8
-11 | -0.775 | 0.07498 | -0.002 | -10.331
-10.5 | -0.762 | 0.0703 | -0.003 | -10.833
-10 | -0.744 | 0.066 | -0.003 | -11.269
-9.5 | -0.722 | 0.06143 | -0.003 | -11.761
-9 | -0.695 | 0.05795 | -0.004 | -11.986
-8.5 | -0.664 | 0.05385 | -0.004 | -12.334
-8 | -0.631 | 0.0506 | -0.005 | -12.472
-7.5 | -0.596 | 0.04737 | -0.005 | -12.587
-7 | -0.683 | 0.01345 | -0.012 | -50.774
-6.5 | -0.635 | 0.01291 | -0.012 | -49.211
-6 | -0.586 | 0.01241 | -0.013 | -47.18
-5.5 | -0.533 | 0.01202 | -0.014 | -44.367
-5 | -0.48 | 0.01161 | -0.015 | -41.33
-4.5 | -0.425 | 0.01125 | -0.016 | -37.734
-4 | -0.368 | 0.01047 | -0.016 | -35.137
-3.5 | -0.31 | 0.01052 | -0.017 | -29.499
-3 | -0.251 | 0.01015 | -0.018 | -24.773
-2.5 | -0.192 | 0.0071 | -0.019 | -27.049
-2 | -0.132 | 0.00703 | -0.019 | -18.836
-1.5 | -0.073 | 0.00706 | -0.02 | -10.294
-1 | -0.013 | 0.007 | -0.021 | -1.821
-0.5 | 0.047 | 0.00703 | -0.022 | 6.727
0 | 0.107 | 0.00707 | -0.022 | 15.182
0.5 | 0.167 | 0.00712 | -0.023 | 23.533
1 | 0.228 | 0.00709 | -0.024 | 32.101
1.5 | 0.287 | 0.00715 | -0.025 | 40.143
2 | 0.347 | 0.00721 | -0.025 | 48.052
2.5 | 0.406 | 0.00731 | -0.026 | 55.495
3 | 0.465 | 0.0074 | -0.027 | 62.837
3.5 | 0.522 | 0.01071 | -0.028 | 48.68
4 | 0.578 | 0.01058 | -0.028 | 54.637
4.5 | 0.633 | 0.01222 | -0.029 | 51.802
5 | 0.687 | 0.0127 | -0.03 | 54.078
5.5 | 0.739 | 0.01314 | -0.03 | 56.221
6 | 0.788 | 0.01371 | -0.031 | 57.471
6.5 | 0.836 | 0.01427 | -0.032 | 58.561
7 | 0.88 | 0.0149 | -0.032 | 59.081
7.5 | 0.921 | 0.01552 | -0.033 | 59.33
8 | 0.784 | 0.0507 | -0.016 | 15.472
8.5 | 0.81 | 0.05409 | -0.016 | 14.976
9 | 0.833 | 0.05776 | -0.016 | 14.423
9.5 | 0.852 | 0.06172 | -0.016 | 13.805
10 | 0.867 | 0.06635 | -0.016 | 13.068
10.5 | 0.877 | 0.07086 | -0.015 | 12.381
11 | 0.884 | 0.07606 | -0.015 | 11.62
11.5 | 0.887 | 0.0814 | -0.016 | 10.892
12 | 0.885 | 0.08807 | -0.016 | 10.054
12.5 | 0.88 | 0.09127 | -0.016 | 9.64

## 26. Re 500k Mach 0.00 (2)
BIGFOIL.COM POLAR EXPORT
NACA65-113
NACA65-113 |  |  |  | Cl Max: | 1.0626 | at alpha= | 11.5 | deg
XFOIL ncrit=9 |  |  |  | L/D Max: | 67.8217 | at alpha= | 4 | deg
Re: | 500000 |  |  | Cd Min: | 0.19049 | at alpha= | 16.5 | deg
Mach: | 0 |  |  | Cl=0 at alpha= | -0.76527 | deg
|  |  |  | @ Cl=0.1, Cd= | 0.0076106
|  |  |  | @ Cl=0.4, Cd= | 0.0076533
|  |  |  | @ Cl=0.6, Cd= | 0.012318
alpha (deg) | Cl | Cd | Cm | Cl/Cd
-10.5 | -0.8799 | 0.0406 | -0.038 | -21.6724
-10 | -0.8724 | 0.03584 | -0.0335 | -24.3415
-9.5 | -0.8596 | 0.02964 | -0.0297 | -29.0013
-9 | -0.7993 | 0.02636 | -0.0336 | -30.3225
-8.5 | -0.74 | 0.02258 | -0.036 | -32.7724
-8 | -0.6877 | 0.02012 | -0.0361 | -34.1799
-7.5 | -0.6446 | 0.01883 | -0.034 | -34.2326
-7 | -0.6045 | 0.01635 | -0.0317 | -36.9725
-6.5 | -0.5634 | 0.01515 | -0.0295 | -37.1881
-6 | -0.5201 | 0.01418 | -0.0276 | -36.6784
-5.5 | -0.4788 | 0.01292 | -0.0255 | -37.0588
-5 | -0.4318 | 0.01213 | -0.0243 | -35.5977
-4.5 | -0.3839 | 0.01133 | -0.0232 | -33.8835
-4 | -0.3427 | 0.00964 | -0.0216 | -35.5498
-3.5 | -0.3059 | 0.00754 | -0.0195 | -40.5703
-3 | -0.2512 | 0.00742 | -0.0194 | -33.8544
-2.5 | -0.1955 | 0.00744 | -0.0194 | -26.2769
-2 | -0.1411 | 0.00763 | -0.0188 | -18.4928
-1.5 | -0.0843 | 0.00763 | -0.019 | -11.0485
-1 | -0.0269 | 0.00761 | -0.0196 | -3.5348
-0.5 | 0.0304 | 0.00762 | -0.02 | 3.9895
0 | 0.0878 | 0.0076 | -0.0206 | 11.5526
0.5 | 0.1453 | 0.00765 | -0.0211 | 18.9935
1 | 0.2025 | 0.00765 | -0.0216 | 26.4706
1.5 | 0.26 | 0.00772 | -0.0221 | 33.6788
2 | 0.3168 | 0.00775 | -0.0224 | 40.8774
2.5 | 0.3726 | 0.00772 | -0.0224 | 48.2642
3 | 0.426 | 0.00759 | -0.0217 | 56.1265
3.5 | 0.4805 | 0.00765 | -0.0215 | 62.8105
4 | 0.5324 | 0.00785 | -0.0208 | 67.8217
4.5 | 0.5611 | 0.01012 | -0.017 | 55.4447
5 | 0.5934 | 0.01219 | -0.0139 | 48.6792
5.5 | 0.6378 | 0.01305 | -0.0122 | 48.8736
6 | 0.6767 | 0.01421 | -0.0095 | 47.6214
6.5 | 0.7168 | 0.01505 | -0.007 | 47.6279
7 | 0.751 | 0.01608 | -0.0035 | 46.704
7.5 | 0.7747 | 0.01766 | 0.002 | 43.8675
8 | 0.8281 | 0.01915 | 0.0013 | 43.2428
8.5 | 0.8776 | 0.02086 | 0.001 | 42.0709
9 | 0.9277 | 0.02436 | 0.0005 | 38.0829
9.5 | 0.9698 | 0.0264 | 0.0018 | 36.7348
10 | 1.0078 | 0.02973 | 0.0034 | 33.8984
10.5 | 1.036 | 0.03342 | 0.0059 | 30.9994
11 | 1.0601 | 0.03518 | 0.0087 | 30.1336
11.5 | 1.0626 | 0.04061 | 0.0131 | 26.166
12 | 1.0366 | 0.04789 | 0.0187 | 21.6454
12.5 | 1.0135 | 0.05388 | 0.022 | 18.8103
13 | 0.9777 | 0.06198 | 0.0228 | 15.7744
14 | 0.7166 | 0.1358 | -0.0142 | 5.2769
14.5 | 0.706 | 0.15308 | -0.0246 | 4.612
15 | 0.7138 | 0.16189 | -0.0292 | 4.4092
15.5 | 0.7278 | 0.16832 | -0.0324 | 4.3239
16 | 0.7359 | 0.17699 | -0.0357 | 4.1579
16.5 | 0.7362 | 0.19049 | -0.0446 | 3.8648

## 27. Re 500k Mach 0.10 (1)
BIGFOIL.COM POLAR EXPORT
NACA65-113
NACA65-113 |  |  |  | Cl Max: | 0.923 | at alpha= | 7.5 | deg
JavaFoil+Calcfoil stall+Eppler ext transition |  |  |  | L/D Max: | 65.267 | at alpha= | 3 | deg
Re: | 500000 |  |  | Cd Min: | 0.00704 | at alpha= | -1.5 | deg
Mach: | 0.1 |  |  | Cl=0 at alpha= | -0.89344 | deg
|  |  |  | @ Cl=0.1, Cd= | 0.0070613
|  |  |  | @ Cl=0.4, Cd= | 0.0073713
|  |  |  | @ Cl=0.6, Cd= | 0.012041
alpha (deg) | Cl | Cd | Cm | Cl/Cd
-17 | -0.631 | 0.17098 | 0.001 | -3.69
-16.5 | -0.655 | 0.15871 | 0.001 | -4.124
-16 | -0.677 | 0.14918 | 0.001 | -4.539
-15.5 | -0.698 | 0.13746 | 0 | -5.08
-15 | -0.718 | 0.12724 | 0 | -5.642
-14.5 | -0.736 | 0.11992 | 0 | -6.133
-14 | -0.751 | 0.11275 | -0.001 | -6.658
-13.5 | -0.763 | 0.10532 | -0.001 | -7.244
-13 | -0.772 | 0.09917 | -0.001 | -7.783
-12.5 | -0.777 | 0.09159 | -0.001 | -8.487
-12 | -0.779 | 0.08622 | -0.002 | -9.032
-11.5 | -0.776 | 0.08125 | -0.002 | -9.552
-11 | -0.769 | 0.07594 | -0.002 | -10.126
-10.5 | -0.758 | 0.071 | -0.003 | -10.673
-10 | -0.742 | 0.06639 | -0.003 | -11.177
-9.5 | -0.722 | 0.06232 | -0.003 | -11.578
-9 | -0.695 | 0.05833 | -0.004 | -11.908
-8.5 | -0.665 | 0.05398 | -0.004 | -12.317
-8 | -0.632 | 0.05061 | -0.005 | -12.491
-7.5 | -0.598 | 0.04765 | -0.005 | -12.543
-7 | -0.685 | 0.0135 | -0.012 | -50.711
-6.5 | -0.637 | 0.01296 | -0.012 | -49.177
-6 | -0.588 | 0.01246 | -0.013 | -47.152
-5.5 | -0.536 | 0.01207 | -0.014 | -44.38
-5 | -0.482 | 0.01166 | -0.015 | -41.325
-4.5 | -0.426 | 0.01129 | -0.016 | -37.789
-4 | -0.37 | 0.0101 | -0.016 | -36.603
-3.5 | -0.312 | 0.01052 | -0.017 | -29.65
-3 | -0.253 | 0.0102 | -0.018 | -24.758
-2.5 | -0.193 | 0.0071 | -0.019 | -27.2
-2 | -0.133 | 0.00712 | -0.019 | -18.696
-1.5 | -0.073 | 0.00704 | -0.02 | -10.372
-1 | -0.013 | 0.00704 | -0.021 | -1.819
-0.5 | 0.048 | 0.00707 | -0.022 | 6.727
0 | 0.108 | 0.00706 | -0.023 | 15.281
0.5 | 0.168 | 0.00711 | -0.023 | 23.664
1 | 0.229 | 0.00717 | -0.024 | 31.906
1.5 | 0.288 | 0.00718 | -0.025 | 40.16
2 | 0.348 | 0.00725 | -0.026 | 48.022
2.5 | 0.408 | 0.00739 | -0.026 | 55.197
3 | 0.467 | 0.00716 | -0.027 | 65.267
3.5 | 0.524 | 0.01075 | -0.028 | 48.737
4 | 0.581 | 0.01191 | -0.029 | 48.769
4.5 | 0.636 | 0.01229 | -0.029 | 51.773
5 | 0.69 | 0.01275 | -0.03 | 54.095
5.5 | 0.741 | 0.01327 | -0.031 | 55.867
6 | 0.791 | 0.0138 | -0.031 | 57.308
6.5 | 0.838 | 0.01439 | -0.032 | 58.236
7 | 0.883 | 0.015 | -0.033 | 58.865
7.5 | 0.923 | 0.01559 | -0.033 | 59.216
8 | 0.785 | 0.05088 | -0.016 | 15.434
8.5 | 0.811 | 0.05435 | -0.016 | 14.912
9 | 0.833 | 0.05817 | -0.016 | 14.315
9.5 | 0.85 | 0.06241 | -0.016 | 13.619
10 | 0.863 | 0.0664 | -0.016 | 13
10.5 | 0.872 | 0.07125 | -0.016 | 12.238
11 | 0.876 | 0.07677 | -0.015 | 11.406
11.5 | 0.876 | 0.08145 | -0.016 | 10.754
12 | 0.872 | 0.08852 | -0.016 | 9.848
12.5 | 0.863 | 0.09321 | -0.016 | 9.258

## 28. Re 500k Mach 0.10 (2)
BIGFOIL.COM POLAR EXPORT
NACA65-113
NACA65-113 |  |  |  | Cl Max: | 1.0487 | at alpha= | 11 | deg
XFOIL ncrit=9 |  |  |  | L/D Max: | 67.8074 | at alpha= | 4 | deg
Re: | 500000 |  |  | Cd Min: | 0.1781 | at alpha= | 16 | deg
Mach: | 0.1 |  |  | Cl=0 at alpha= | -0.76476 | deg
|  |  |  | @ Cl=0.1, Cd= | 0.0076281
|  |  |  | @ Cl=0.4, Cd= | 0.0076882
|  |  |  | @ Cl=0.6, Cd= | 0.01235
alpha (deg) | Cl | Cd | Cm | Cl/Cd
-15 | -0.5968 | 0.16016 | 0.0035 | -3.7263
-14.5 | -0.5864 | 0.15247 | -0.0003 | -3.846
-14 | -0.5907 | 0.13913 | -0.0088 | -4.2457
-13.5 | -0.6026 | 0.1249 | -0.0154 | -4.8247
-13 | -0.5954 | 0.11796 | -0.0179 | -5.0475
-12.5 | -0.5911 | 0.11017 | -0.0214 | -5.3653
-12 | -0.6023 | 0.09775 | -0.0282 | -6.1616
-10 | -0.8658 | 0.03689 | -0.0355 | -23.4698
-9.5 | -0.8586 | 0.03104 | -0.0308 | -27.6611
-9 | -0.8001 | 0.02729 | -0.0347 | -29.3184
-8.5 | -0.7422 | 0.02317 | -0.0369 | -32.0328
-8 | -0.6907 | 0.02051 | -0.0368 | -33.6763
-7.5 | -0.6474 | 0.01901 | -0.0346 | -34.0558
-7 | -0.6065 | 0.01657 | -0.0323 | -36.6023
-6.5 | -0.5653 | 0.01531 | -0.03 | -36.9236
-6 | -0.5221 | 0.01429 | -0.028 | -36.536
-5.5 | -0.4805 | 0.01303 | -0.0259 | -36.8764
-5 | -0.4338 | 0.0122 | -0.0246 | -35.5574
-4.5 | -0.3857 | 0.01139 | -0.0235 | -33.863
-4 | -0.3429 | 0.00987 | -0.0219 | -34.7416
-3.5 | -0.3076 | 0.00756 | -0.0197 | -40.6878
-3 | -0.2528 | 0.00744 | -0.0195 | -33.9785
-2.5 | -0.1967 | 0.00746 | -0.0195 | -26.3673
-2 | -0.1421 | 0.00765 | -0.0188 | -18.5752
-1.5 | -0.085 | 0.00766 | -0.0191 | -11.0966
-1 | -0.0271 | 0.00764 | -0.0197 | -3.5471
-0.5 | 0.0305 | 0.00764 | -0.0201 | 3.9921
0 | 0.0883 | 0.00762 | -0.0207 | 11.5879
0.5 | 0.146 | 0.00766 | -0.0212 | 19.0601
1 | 0.2036 | 0.00767 | -0.0217 | 26.545
1.5 | 0.2615 | 0.00775 | -0.0223 | 33.7419
2 | 0.3186 | 0.00779 | -0.0225 | 40.8986
2.5 | 0.3747 | 0.00774 | -0.0225 | 48.4109
3 | 0.4284 | 0.00763 | -0.0218 | 56.1468
3.5 | 0.4832 | 0.00767 | -0.0215 | 62.9987
4 | 0.535 | 0.00789 | -0.0207 | 67.8074
4.5 | 0.5617 | 0.01036 | -0.0167 | 54.2181
5 | 0.5959 | 0.01227 | -0.0137 | 48.5656
5.5 | 0.6403 | 0.01314 | -0.0119 | 48.7291
6 | 0.6791 | 0.0143 | -0.0092 | 47.4895
6.5 | 0.7186 | 0.01519 | -0.0064 | 47.3074
7 | 0.7522 | 0.01628 | -0.0027 | 46.2039
7.5 | 0.7765 | 0.01786 | 0.0027 | 43.477
8 | 0.8301 | 0.01944 | 0.0022 | 42.7006
9 | 0.9298 | 0.02469 | 0.0016 | 37.659
9.5 | 0.9718 | 0.02718 | 0.0029 | 35.7542
10 | 1.0067 | 0.03093 | 0.0049 | 32.5477
10.5 | 1.0298 | 0.03487 | 0.008 | 29.5325
11 | 1.0487 | 0.03666 | 0.0115 | 28.6061
11.5 | 1.0453 | 0.04199 | 0.0161 | 24.894
12 | 1.0179 | 0.04913 | 0.0209 | 20.7185
12.5 | 0.9918 | 0.05566 | 0.0233 | 17.8189
13 | 0.9538 | 0.06455 | 0.0229 | 14.7761
14 | 0.7134 | 0.13755 | -0.015 | 5.1865
14.5 | 0.7042 | 0.15439 | -0.0253 | 4.5612
15 | 0.7124 | 0.1632 | -0.03 | 4.3652
15.5 | 0.7267 | 0.16969 | -0.0331 | 4.2825
16 | 0.736 | 0.1781 | -0.0363 | 4.1325

## 29. Re 500k Mach 0.25 (1)
BIGFOIL.COM POLAR EXPORT
NACA65-113
NACA65-113 |  |  |  | Cl Max: | 0.894 | at alpha= | 7 | deg
JavaFoil+Calcfoil stall+Eppler ext transition |  |  |  | L/D Max: | 66.487 | at alpha= | 3 | deg
Re: | 500000 |  |  | Cd Min: | 0.00711 | at alpha= | 0 | deg
Mach: | 0.25 |  |  | Cl=0 at alpha= | -0.89516 | deg
|  |  |  | @ Cl=0.1, Cd= | 0.0071118
|  |  |  | @ Cl=0.4, Cd= | 0.0074088
|  |  |  | @ Cl=0.6, Cd= | 0.012209
alpha (deg) | Cl | Cd | Cm | Cl/Cd
-15.5 | -0.381 | 0.19751 | 0 | -1.928
-15 | -0.44 | 0.16751 | 0 | -2.626
-14.5 | -0.494 | 0.15256 | 0 | -3.241
-14 | -0.544 | 0.13626 | -0.001 | -3.995
-13.5 | -0.589 | 0.12337 | -0.001 | -4.775
-13 | -0.628 | 0.10969 | -0.001 | -5.728
-12.5 | -0.661 | 0.101 | -0.001 | -6.548
-12 | -0.688 | 0.09377 | -0.002 | -7.335
-11.5 | -0.707 | 0.08615 | -0.002 | -8.206
-11 | -0.719 | 0.07974 | -0.002 | -9.014
-10.5 | -0.723 | 0.07405 | -0.003 | -9.766
-10 | -0.72 | 0.06951 | -0.003 | -10.359
-9.5 | -0.71 | 0.06434 | -0.003 | -11.034
-9 | -0.69 | 0.05985 | -0.004 | -11.529
-8.5 | -0.665 | 0.05536 | -0.004 | -12.02
-8 | -0.637 | 0.05178 | -0.005 | -12.296
-7.5 | -0.604 | 0.04833 | -0.005 | -12.507
-7 | -0.569 | 0.04512 | -0.006 | -12.621
-6.5 | -0.648 | 0.01335 | -0.013 | -48.555
-6 | -0.489 | 0.04008 | -0.007 | -12.201
-5.5 | -0.547 | 0.01236 | -0.014 | -44.256
-5 | -0.493 | 0.01194 | -0.015 | -41.265
-4.5 | -0.436 | 0.01153 | -0.016 | -37.861
-4 | -0.379 | 0.01117 | -0.017 | -33.906
-3.5 | -0.32 | 0.00998 | -0.018 | -32.026
-3 | -0.259 | 0.01011 | -0.018 | -25.651
-2.5 | -0.198 | 0.00722 | -0.019 | -27.479
-2 | -0.137 | 0.00715 | -0.02 | -19.145
-1.5 | -0.075 | 0.00717 | -0.021 | -10.469
-1 | -0.013 | 0.00713 | -0.022 | -1.847
-0.5 | 0.049 | 0.00712 | -0.022 | 6.865
0 | 0.111 | 0.00711 | -0.023 | 15.606
0.5 | 0.173 | 0.00715 | -0.024 | 24.178
1 | 0.235 | 0.0072 | -0.025 | 32.631
1.5 | 0.296 | 0.00727 | -0.026 | 40.79
2 | 0.358 | 0.00734 | -0.026 | 48.785
2.5 | 0.419 | 0.00744 | -0.027 | 56.333
3 | 0.479 | 0.00721 | -0.028 | 66.487
3.5 | 0.538 | 0.01177 | -0.029 | 45.676
4 | 0.595 | 0.01217 | -0.029 | 48.917
4.5 | 0.651 | 0.01261 | -0.03 | 51.644
5 | 0.705 | 0.0131 | -0.031 | 53.826
5.5 | 0.757 | 0.01364 | -0.031 | 55.484
6 | 0.806 | 0.0143 | -0.032 | 56.388
6.5 | 0.852 | 0.01494 | -0.033 | 57.027
7 | 0.894 | 0.01552 | -0.033 | 57.636
7.5 | 0.764 | 0.04842 | -0.016 | 15.784
8 | 0.789 | 0.05182 | -0.016 | 15.215
8.5 | 0.808 | 0.05588 | -0.015 | 14.46
9 | 0.821 | 0.05999 | -0.015 | 13.693
9.5 | 0.828 | 0.06555 | -0.015 | 12.633
10 | 0.828 | 0.07028 | -0.015 | 11.777
10.5 | 0.82 | 0.07575 | -0.015 | 10.822
11 | 0.804 | 0.08195 | -0.015 | 9.815
11.5 | 0.781 | 0.09009 | -0.016 | 8.673
12 | 0.751 | 0.09682 | -0.016 | 7.755

## 30. Re 500k Mach 0.25 (2)
BIGFOIL.COM POLAR EXPORT
NACA65-113
NACA65-113 |  |  |  | Cl Max: | 0.9656 | at alpha= | 10 | deg
XFOIL ncrit=9 |  |  |  | L/D Max: | 65.9639 | at alpha= | 4 | deg
Re: | 500000 |  |  | Cd Min: | 0.16942 | at alpha= | 15 | deg
Mach: | 0.25 |  |  | Cl=0 at alpha= | -99 | deg
|  |  |  | @ Cl=0.1, Cd= | 0.0077869
|  |  |  | @ Cl=0.4, Cd= | 0.0078256
|  |  |  | @ Cl=0.6, Cd= | 0.012557
alpha (deg) | Cl | Cd | Cm | Cl/Cd
0 | 0.0907 | 0.00779 | -0.0212 | 11.6431
0.5 | 0.1501 | 0.00777 | -0.0217 | 19.3179
1 | 0.2098 | 0.00784 | -0.0223 | 26.7602
1.5 | 0.2692 | 0.00787 | -0.0227 | 34.2058
2 | 0.3283 | 0.00791 | -0.0231 | 41.5044
2.5 | 0.3865 | 0.00786 | -0.023 | 49.173
3 | 0.4415 | 0.00772 | -0.0221 | 57.1891
3.5 | 0.4979 | 0.0078 | -0.0216 | 63.8333
4 | 0.5475 | 0.0083 | -0.0201 | 65.9639
4.5 | 0.5652 | 0.01156 | -0.0147 | 48.8927
5 | 0.6078 | 0.01278 | -0.0123 | 47.5587
5.5 | 0.6528 | 0.01366 | -0.0101 | 47.7892
6 | 0.6902 | 0.0149 | -0.0067 | 46.3221
6.5 | 0.7264 | 0.01601 | -0.0029 | 45.3716
7 | 0.7546 | 0.01771 | 0.0019 | 42.6087
7.5 | 0.783 | 0.01902 | 0.0074 | 41.1672
8 | 0.8403 | 0.02115 | 0.0069 | 39.7305
8.5 | 0.8928 | 0.02362 | 0.0066 | 37.7985
9 | 0.9374 | 0.02782 | 0.0076 | 33.6952
9.5 | 0.9649 | 0.03242 | 0.0108 | 29.7625
10 | 0.9656 | 0.03795 | 0.0166 | 25.444
10.5 | 0.947 | 0.04412 | 0.0223 | 21.4642
11 | 0.9196 | 0.05094 | 0.0258 | 18.0526
11.5 | 0.8778 | 0.06039 | 0.026 | 14.5355
12 | 0.8302 | 0.07233 | 0.0217 | 11.4779
12.5 | 0.7871 | 0.08664 | 0.013 | 9.0847
13 | 0.7477 | 0.10524 | 0.0005 | 7.1047
13.5 | 0.7157 | 0.12945 | -0.0108 | 5.5288
14 | 0.7025 | 0.14518 | -0.0187 | 4.8388
14.5 | 0.6987 | 0.16036 | -0.0285 | 4.3571
15 | 0.7082 | 0.16942 | -0.0335 | 4.1801

## 31. Re 500k Mach 0.50 (1)
BIGFOIL.COM POLAR EXPORT
NACA65-113
NACA65-113 |  |  |  | Cl Max: | 1.122 | at alpha= | 20 | deg
JavaFoil+Calcfoil stall+Eppler ext transition |  |  |  | L/D Max: | 61.786 | at alpha= | 2.5 | deg
Re: | 500000 |  |  | Cd Min: | 0.00727 | at alpha= | -0.5 | deg
Mach: | 0.5 |  |  | Cl=0 at alpha= | -0.89286 | deg
|  |  |  | @ Cl=0.1, Cd= | 0.0073026
|  |  |  | @ Cl=0.4, Cd= | 0.0074613
|  |  |  | @ Cl=0.6, Cd= | 0.013032
alpha (deg) | Cl | Cd | Cm | Cl/Cd
-20 | -1.038 | 0.22598 | 0.004 | -4.592
-19.5 | -1.012 | 0.22124 | 0.004 | -4.573
-19 | -0.985 | 0.2158 | 0.004 | -4.566
-18.5 | -0.959 | 0.20806 | 0.003 | -4.608
-18 | -0.93 | 0.19883 | 0.003 | -4.68
-17.5 | -0.904 | 0.19299 | 0.002 | -4.684
-17 | -0.877 | 0.18664 | 0.002 | -4.701
-16.5 | -0.851 | 0.18139 | 0.001 | -4.691
-16 | -0.823 | 0.1816 | 0.001 | -4.529
-15.5 | -0.796 | 0.16897 | 0 | -4.709
-15 | -0.769 | 0.16419 | 0 | -4.683
-14.5 | -0.742 | 0.15733 | 0 | -4.718
-14 | -0.716 | 0.1532 | -0.001 | -4.671
-13.5 | -0.687 | 0.14445 | -0.001 | -4.758
-13 | -0.66 | 0.13932 | -0.002 | -4.74
-12.5 | -0.633 | 0.13925 | -0.002 | -4.549
-12 | -0.607 | 0.13232 | -0.002 | -4.584
-11.5 | -0.58 | 0.12759 | -0.003 | -4.543
-11 | -0.552 | 0.11678 | -0.003 | -4.724
-10.5 | -0.525 | 0.11157 | -0.003 | -4.702
-10 | -0.498 | 0.10762 | -0.004 | -4.623
-9.5 | -0.47 | 0.10472 | -0.004 | -4.492
-9 | -0.443 | 0.102 | -0.004 | -4.346
-8.5 | -0.416 | 0.09206 | -0.004 | -4.514
-8 | -0.388 | 0.0886 | -0.004 | -4.383
-7.5 | -0.361 | 0.05624 | -0.005 | -6.426
-7 | -0.539 | 0.05191 | -0.005 | -10.383
-6.5 | -0.542 | 0.04665 | -0.006 | -11.615
-6 | -0.518 | 0.04266 | -0.007 | -12.147
-5.5 | -0.482 | 0.03967 | -0.007 | -12.159
-5 | -0.44 | 0.03699 | -0.008 | -11.881
-4.5 | -0.478 | 0.01278 | -0.018 | -37.422
-4 | -0.417 | 0.01222 | -0.019 | -34.104
-3.5 | -0.353 | 0.01175 | -0.02 | -30.042
-3 | -0.287 | 0.01136 | -0.02 | -25.251
-2.5 | -0.221 | 0.00736 | -0.021 | -30.073
-2 | -0.153 | 0.00733 | -0.022 | -20.848
-1.5 | -0.084 | 0.00734 | -0.023 | -11.427
-1 | -0.015 | 0.00729 | -0.024 | -2.019
-0.5 | 0.055 | 0.00727 | -0.025 | 7.511
0 | 0.124 | 0.00732 | -0.026 | 16.952
0.5 | 0.193 | 0.00754 | -0.027 | 25.65
1 | 0.262 | 0.00734 | -0.028 | 35.748
1.5 | 0.331 | 0.00739 | -0.029 | 44.747
2 | 0.399 | 0.00746 | -0.029 | 53.497
2.5 | 0.467 | 0.00755 | -0.03 | 61.786
3 | 0.53 | 0.01245 | -0.031 | 42.565
3.5 | 0.594 | 0.01297 | -0.032 | 45.759
4 | 0.655 | 0.0136 | -0.032 | 48.146
4.5 | 0.712 | 0.01427 | -0.033 | 49.902
5 | 0.765 | 0.01502 | -0.034 | 50.912
5.5 | 0.81 | 0.01575 | -0.035 | 51.427
6 | 0.693 | 0.04296 | -0.016 | 16.138
6.5 | 0.706 | 0.04737 | -0.015 | 14.913
7 | 0.687 | 0.05411 | -0.014 | 12.691
7.5 | 0.457 | 0.08553 | -0.015 | 5.34
8 | 0.484 | 0.0887 | -0.015 | 5.451
8.5 | 0.51 | 0.09656 | -0.015 | 5.285
9 | 0.538 | 0.10912 | -0.017 | 4.929
9.5 | 0.565 | 0.11172 | -0.018 | 5.053
10 | 0.591 | 0.10869 | -0.018 | 5.44
10.5 | 0.618 | 0.11752 | -0.018 | 5.258
11 | 0.645 | 0.12686 | -0.02 | 5.085
11.5 | 0.672 | 0.1278 | -0.021 | 5.26
12 | 0.699 | 0.13139 | -0.021 | 5.318
12.5 | 0.725 | 0.14083 | -0.021 | 5.148
13 | 0.752 | 0.13918 | -0.022 | 5.4
13.5 | 0.78 | 0.14569 | -0.024 | 5.35
14 | 0.806 | 0.15476 | -0.024 | 5.207
14.5 | 0.832 | 0.15937 | -0.025 | 5.22
15 | 0.858 | 0.16472 | -0.025 | 5.209
15.5 | 0.886 | 0.17531 | -0.027 | 5.053
16 | 0.912 | 0.17684 | -0.027 | 5.16
16.5 | 0.938 | 0.18337 | -0.028 | 5.117
17 | 0.964 | 0.19389 | -0.028 | 4.973
17.5 | 0.99 | 0.1981 | -0.029 | 5
18 | 1.019 | 0.20127 | -0.031 | 5.062
18.5 | 1.044 | 0.21191 | -0.031 | 4.928
19 | 1.07 | 0.21308 | -0.031 | 5.022
19.5 | 1.096 | 0.21977 | -0.032 | 4.986
20 | 1.122 | 0.2265 | -0.033 | 4.956

## 32. Re 500k Mach 0.50 (2)
BIGFOIL.COM POLAR EXPORT
NACA65-113
NACA65-113 |  |  |  | Cl Max: | 0.9281 | at alpha= | 20 | deg
XFOIL ncrit=9 |  |  |  | L/D Max: | 64.3519 | at alpha= | 3.5 | deg
Re: | 500000 |  |  | Cd Min: | 0.27756 | at alpha= | 20 | deg
Mach: | 0.5 |  |  | Cl=0 at alpha= | -0.74151 | deg
|  |  |  | @ Cl=0.1, Cd= | 0.0083798
|  |  |  | @ Cl=0.4, Cd= | 0.0084904
|  |  |  | @ Cl=0.6, Cd= | 0.013523
alpha (deg) | Cl | Cd | Cm | Cl/Cd
-20 | -0.8021 | 0.26445 | 0.0602 | -3.0331
-19.5 | -0.7818 | 0.25565 | 0.0539 | -3.0581
-19 | -0.7645 | 0.24728 | 0.0472 | -3.0916
-18.5 | -0.7397 | 0.23826 | 0.0438 | -3.1046
-18 | -0.7175 | 0.23063 | 0.0395 | -3.111
-17.5 | -0.6962 | 0.22247 | 0.0346 | -3.1294
-17 | -0.6819 | 0.21341 | 0.0268 | -3.1953
-16.5 | -0.6642 | 0.20417 | 0.0215 | -3.2532
-16 | -0.6382 | 0.19627 | 0.0192 | -3.2516
-15.5 | -0.6177 | 0.18851 | 0.015 | -3.2767
-15 | -0.5996 | 0.17997 | 0.01 | -3.3317
-14.5 | -0.5917 | 0.16995 | 0.0018 | -3.4816
-14 | -0.5705 | 0.16156 | -0.0003 | -3.5312
-13.5 | -0.5522 | 0.15389 | -0.0039 | -3.5883
-13 | -0.5383 | 0.14533 | -0.0084 | -3.704
-12.5 | -0.5359 | 0.13388 | -0.0171 | -4.0028
-12 | -0.5308 | 0.12317 | -0.0223 | -4.3095
-11.5 | -0.5189 | 0.11554 | -0.0245 | -4.4911
-11 | -0.5074 | 0.10816 | -0.0276 | -4.6912
-10.5 | -0.5086 | 0.09753 | -0.0337 | -5.2148
-10 | -0.5491 | 0.07375 | -0.0487 | -7.4454
-9.5 | -0.5668 | 0.06266 | -0.056 | -9.0456
-9 | -0.5994 | 0.05178 | -0.0622 | -11.5759
-8.5 | -0.6278 | 0.04365 | -0.064 | -14.3826
-8 | -0.6306 | 0.03495 | -0.069 | -18.0429
-7.5 | -0.6432 | 0.03007 | -0.0622 | -21.3901
-7 | -0.644 | 0.02573 | -0.0543 | -25.0291
-6.5 | -0.6105 | 0.02191 | -0.0495 | -27.864
-6 | -0.5596 | 0.01882 | -0.0462 | -29.7343
-5.5 | -0.5072 | 0.01671 | -0.043 | -30.3531
-5 | -0.4656 | 0.0148 | -0.0385 | -31.4595
-4.5 | -0.422 | 0.01346 | -0.0345 | -31.3522
-4 | -0.3741 | 0.01232 | -0.0312 | -30.3653
-3.5 | -0.3215 | 0.01131 | -0.0287 | -28.4262
-3 | -0.2978 | 0.00813 | -0.0237 | -36.6298
-2.5 | -0.2341 | 0.00804 | -0.0227 | -29.1169
-2 | -0.1695 | 0.00828 | -0.0217 | -20.471
-1.5 | -0.1028 | 0.0084 | -0.0215 | -12.2381
-1 | -0.035 | 0.00839 | -0.022 | -4.1716
-0.5 | 0.0327 | 0.00835 | -0.0226 | 3.9162
0 | 0.1005 | 0.00838 | -0.0232 | 11.9928
0.5 | 0.1681 | 0.00838 | -0.0238 | 20.0597
1 | 0.236 | 0.00847 | -0.0245 | 27.863
1.5 | 0.3036 | 0.00851 | -0.0249 | 35.6757
2 | 0.3712 | 0.00857 | -0.0252 | 43.3139
2.5 | 0.4363 | 0.00839 | -0.0243 | 52.0024
3 | 0.4993 | 0.00828 | -0.0228 | 60.3019
3.5 | 0.556 | 0.00864 | -0.0204 | 64.3519
4 | 0.5584 | 0.01216 | -0.0114 | 45.9211
4.5 | 0.5987 | 0.01348 | -0.0069 | 44.4139
5 | 0.6359 | 0.01472 | -0.0017 | 43.1997
5.5 | 0.6587 | 0.01636 | 0.0055 | 40.2628
6 | 0.6889 | 0.01816 | 0.0114 | 37.935
6.5 | 0.7252 | 0.02024 | 0.0166 | 35.83
7 | 0.767 | 0.02316 | 0.021 | 33.1174
7.5 | 0.801 | 0.02654 | 0.0269 | 30.1809
8 | 0.8227 | 0.03192 | 0.0305 | 25.7738
8.5 | 0.8171 | 0.0383 | 0.0337 | 21.3342
9 | 0.796 | 0.04585 | 0.035 | 17.361
9.5 | 0.7695 | 0.05457 | 0.0334 | 14.1012
10 | 0.7395 | 0.06523 | 0.0282 | 11.3368
10.5 | 0.7039 | 0.07988 | 0.0183 | 8.812
11 | 0.6765 | 0.09842 | 0.0058 | 6.8736
11.5 | 0.6634 | 0.11298 | -0.0026 | 5.8718
12 | 0.6617 | 0.12483 | -0.009 | 5.3008
13 | 0.6733 | 0.14771 | -0.0193 | 4.5583
13.5 | 0.6792 | 0.15975 | -0.0282 | 4.2516
14 | 0.6987 | 0.16747 | -0.032 | 4.1721
14.5 | 0.7174 | 0.17625 | -0.035 | 4.0704
15 | 0.7295 | 0.18718 | -0.0425 | 3.8973
15.5 | 0.7427 | 0.19739 | -0.0499 | 3.7626
16 | 0.7629 | 0.20579 | -0.0548 | 3.7072
16.5 | 0.7905 | 0.21368 | -0.0566 | 3.6995
17 | 0.8057 | 0.22341 | -0.0637 | 3.6064
17.5 | 0.8216 | 0.2334 | -0.0715 | 3.5201
18 | 0.8429 | 0.24194 | -0.0768 | 3.4839
18.5 | 0.8652 | 0.24991 | -0.0815 | 3.462
19 | 0.8915 | 0.2591 | -0.0846 | 3.4408
19.5 | 0.9084 | 0.26798 | -0.0919 | 3.3898
20 | 0.9281 | 0.27756 | -0.0993 | 3.3438

## 33. Re 750k Mach 0.00 (1)
BIGFOIL.COM POLAR EXPORT
NACA65-113
NACA65-113 |  |  |  | Cl Max: | 0.989 | at alpha= | 8.5 | deg
JavaFoil+Calcfoil stall+Eppler ext transition |  |  |  | L/D Max: | 70.654 | at alpha= | 3 | deg
Re: | 750000 |  |  | Cd Min: | 0.00624 | at alpha= | -1.5 | deg
Mach: | 0 |  |  | Cl=0 at alpha= | -0.89167 | deg
|  |  |  | @ Cl=0.1, Cd= | 0.0063065
|  |  |  | @ Cl=0.4, Cd= | 0.0065008
|  |  |  | @ Cl=0.6, Cd= | 0.010274
alpha (deg) | Cl | Cd | Cm | Cl/Cd
-17.5 | -0.655 | 0.16125 | 0.001 | -4.063
-17 | -0.676 | 0.15197 | 0.001 | -4.449
-16.5 | -0.696 | 0.1456 | 0.001 | -4.782
-16 | -0.715 | 0.13474 | 0.001 | -5.308
-15.5 | -0.733 | 0.1278 | 0 | -5.733
-15 | -0.748 | 0.11911 | 0 | -6.284
-14.5 | -0.763 | 0.11226 | 0 | -6.795
-14 | -0.774 | 0.10518 | -0.001 | -7.361
-13.5 | -0.783 | 0.09952 | -0.001 | -7.868
-13 | -0.789 | 0.09345 | -0.001 | -8.439
-12.5 | -0.791 | 0.08736 | -0.001 | -9.057
-12 | -0.79 | 0.08269 | -0.002 | -9.55
-11.5 | -0.785 | 0.07741 | -0.002 | -10.138
-11 | -0.775 | 0.07199 | -0.002 | -10.77
-10.5 | -0.762 | 0.06797 | -0.003 | -11.214
-10 | -0.744 | 0.06348 | -0.003 | -11.727
-9.5 | -0.724 | 0.05946 | -0.004 | -12.176
-9 | -0.696 | 0.056 | -0.004 | -12.422
-8.5 | -0.668 | 0.05136 | -0.005 | -13.003
-8 | -0.772 | 0.01344 | -0.01 | -57.41
-7.5 | -0.729 | 0.01298 | -0.011 | -56.203
-7 | -0.685 | 0.01242 | -0.012 | -55.108
-6.5 | -0.637 | 0.01192 | -0.012 | -53.439
-6 | -0.587 | 0.01144 | -0.013 | -51.31
-5.5 | -0.535 | 0.01103 | -0.014 | -48.475
-5 | -0.481 | 0.01067 | -0.015 | -45.098
-4.5 | -0.426 | 0.00987 | -0.016 | -43.134
-4 | -0.369 | 0.00989 | -0.016 | -37.271
-3.5 | -0.31 | 0.00962 | -0.017 | -32.273
-3 | -0.252 | 0.00932 | -0.018 | -26.975
-2.5 | -0.192 | 0.0063 | -0.019 | -30.486
-2 | -0.132 | 0.00631 | -0.019 | -21.008
-1.5 | -0.073 | 0.00624 | -0.02 | -11.639
-1 | -0.013 | 0.00625 | -0.021 | -2.039
-0.5 | 0.047 | 0.00628 | -0.022 | 7.535
0 | 0.107 | 0.00631 | -0.022 | 17.02
0.5 | 0.167 | 0.00626 | -0.023 | 26.744
1 | 0.228 | 0.00635 | -0.024 | 35.853
1.5 | 0.287 | 0.00641 | -0.025 | 44.805
2 | 0.347 | 0.00642 | -0.025 | 53.958
2.5 | 0.406 | 0.00651 | -0.026 | 62.377
3 | 0.465 | 0.00658 | -0.027 | 70.654
3.5 | 0.522 | 0.01028 | -0.028 | 50.768
4 | 0.579 | 0.01014 | -0.028 | 57.094
4.5 | 0.634 | 0.01049 | -0.029 | 60.487
5 | 0.688 | 0.0117 | -0.03 | 58.813
5.5 | 0.74 | 0.01211 | -0.03 | 61.089
6 | 0.79 | 0.01264 | -0.031 | 62.481
6.5 | 0.838 | 0.01314 | -0.032 | 63.746
7 | 0.882 | 0.01379 | -0.032 | 63.978
7.5 | 0.923 | 0.01439 | -0.033 | 64.152
8 | 0.959 | 0.01508 | -0.034 | 63.566
8.5 | 0.989 | 0.01567 | -0.034 | 63.123
9 | 0.835 | 0.05564 | -0.017 | 15.013
9.5 | 0.854 | 0.05991 | -0.017 | 14.25
10 | 0.868 | 0.06338 | -0.017 | 13.695
10.5 | 0.878 | 0.0686 | -0.016 | 12.805
11 | 0.885 | 0.07384 | -0.016 | 11.982
11.5 | 0.888 | 0.07793 | -0.017 | 11.389
12 | 0.886 | 0.08341 | -0.017 | 10.625
12.5 | 0.881 | 0.08882 | -0.017 | 9.915
13 | 0.872 | 0.09533 | -0.018 | 9.15
13.5 | 0.86 | 0.10165 | -0.018 | 8.464

## 34. Re 750k Mach 0.00 (2)
BIGFOIL.COM POLAR EXPORT
NACA65-113
NACA65-113 |  |  |  | Cl Max: | 1.1124 | at alpha= | 12.5 | deg
XFOIL ncrit=9 |  |  |  | L/D Max: | 67.132 | at alpha= | 4 | deg
Re: | 750000 |  |  | Cd Min: | 0.2036 | at alpha= | 17.5 | deg
Mach: | 0 |  |  | Cl=0 at alpha= | -0.77108 | deg
|  |  |  | @ Cl=0.1, Cd= | 0.0063419
|  |  |  | @ Cl=0.4, Cd= | 0.006447
|  |  |  | @ Cl=0.6, Cd= | 0.010973
alpha (deg) | Cl | Cd | Cm | Cl/Cd
-16 | -0.625 | 0.17089 | 0.0087 | -3.6573
-15.5 | -0.6184 | 0.16195 | 0.005 | -3.8185
-15 | -0.6034 | 0.15613 | 0.0022 | -3.8647
-14.5 | -0.5934 | 0.14851 | -0.0016 | -3.9957
-14 | -0.5963 | 0.13508 | -0.0089 | -4.4144
-13.5 | -0.7035 | 0.0894 | -0.0304 | -7.8691
-13 | -0.7581 | 0.07089 | -0.0433 | -10.694
-12.5 | -0.8246 | 0.05627 | -0.0499 | -14.6543
-12 | -0.8764 | 0.0464 | -0.0496 | -18.8879
-11.5 | -0.9222 | 0.03824 | -0.0445 | -24.1161
-11 | -0.9392 | 0.03315 | -0.0376 | -28.3318
-10.5 | -0.9288 | 0.02869 | -0.0333 | -32.3736
-10 | -0.9031 | 0.02664 | -0.0299 | -33.9002
-9.5 | -0.8502 | 0.02179 | -0.0327 | -39.0179
-9 | -0.794 | 0.02017 | -0.0345 | -39.3654
-8.5 | -0.7535 | 0.01846 | -0.0323 | -40.818
-8 | -0.7119 | 0.01718 | -0.0302 | -41.4377
-7.5 | -0.6728 | 0.01533 | -0.0279 | -43.8878
-7 | -0.6301 | 0.0143 | -0.0262 | -44.0629
-6.5 | -0.5856 | 0.01335 | -0.0246 | -43.8652
-6 | -0.5379 | 0.01264 | -0.0236 | -42.5554
-5.5 | -0.4939 | 0.01148 | -0.0221 | -43.0226
-5 | -0.4432 | 0.01093 | -0.0215 | -40.5489
-4.5 | -0.3931 | 0.01023 | -0.0209 | -38.4262
-4 | -0.3427 | 0.00952 | -0.0203 | -35.9979
-3.5 | -0.3039 | 0.00721 | -0.0189 | -42.1498
-3 | -0.2534 | 0.00639 | -0.0185 | -39.6557
-2.5 | -0.1972 | 0.0063 | -0.0188 | -31.3016
-2 | -0.1409 | 0.0063 | -0.0189 | -22.3651
-1.5 | -0.0841 | 0.00634 | -0.0192 | -13.265
-1 | -0.0266 | 0.00634 | -0.0196 | -4.1956
-0.5 | 0.0315 | 0.00634 | -0.0203 | 4.9685
0 | 0.0891 | 0.00634 | -0.0209 | 14.0536
0.5 | 0.147 | 0.00635 | -0.0215 | 23.1496
1 | 0.2047 | 0.00638 | -0.022 | 32.0846
1.5 | 0.2622 | 0.00642 | -0.0226 | 40.8411
2 | 0.3196 | 0.00644 | -0.023 | 49.6273
2.5 | 0.3749 | 0.00642 | -0.0229 | 58.3956
3 | 0.4306 | 0.00648 | -0.023 | 66.4506
4 | 0.529 | 0.00788 | -0.0214 | 67.132
4.5 | 0.5614 | 0.01025 | -0.0186 | 54.7707
5 | 0.6084 | 0.01113 | -0.0175 | 54.6631
5.5 | 0.6567 | 0.01183 | -0.0165 | 55.5114
6 | 0.7027 | 0.01263 | -0.0151 | 55.6374
6.5 | 0.7466 | 0.01351 | -0.0134 | 55.2628
7 | 0.7901 | 0.01427 | -0.0116 | 55.3679
7.5 | 0.8203 | 0.01599 | -0.0078 | 51.3008
8 | 0.8574 | 0.01682 | -0.0048 | 50.975
9 | 0.9351 | 0.01892 | -0.0005 | 49.4239
9.5 | 0.9734 | 0.02168 | 0.0009 | 44.8985
10 | 1.0103 | 0.02314 | 0.003 | 43.6603
10.5 | 1.0449 | 0.02518 | 0.0051 | 41.4972
11 | 1.0727 | 0.02671 | 0.0078 | 40.161
11.5 | 1.0978 | 0.02882 | 0.0103 | 38.0916
12 | 1.1082 | 0.03413 | 0.0135 | 32.47
12.5 | 1.1124 | 0.03776 | 0.017 | 29.4597
13 | 1.1064 | 0.0426 | 0.0199 | 25.9718
13.5 | 1.0805 | 0.05016 | 0.0217 | 21.5411
14 | 1.0359 | 0.06077 | 0.0208 | 17.0462
14.5 | 0.9842 | 0.07428 | 0.0156 | 13.2499
15 | 0.9145 | 0.09561 | 0.0026 | 9.5649
15.5 | 0.5782 | 0.15766 | -0.0319 | 3.6674
16 | 0.5882 | 0.163 | -0.0351 | 3.6086
16.5 | 0.7407 | 0.18922 | -0.0453 | 3.9145
17 | 0.7533 | 0.19713 | -0.0498 | 3.8213
17.5 | 0.7687 | 0.2036 | -0.0537 | 3.7755

## 35. Re 750k Mach 0.10 (1)
BIGFOIL.COM POLAR EXPORT
NACA65-113
NACA65-113 |  |  |  | Cl Max: | 0.988 | at alpha= | 8.5 | deg
JavaFoil+Calcfoil stall+Eppler ext transition |  |  |  | L/D Max: | 70.566 | at alpha= | 3 | deg
Re: | 750000 |  |  | Cd Min: | 0.00624 | at alpha= | -1 | deg
Mach: | 0.1 |  |  | Cl=0 at alpha= | -0.89344 | deg
|  |  |  | @ Cl=0.1, Cd= | 0.0062947
|  |  |  | @ Cl=0.4, Cd= | 0.006528
|  |  |  | @ Cl=0.6, Cd= | 0.010146
alpha (deg) | Cl | Cd | Cm | Cl/Cd
-17 | -0.631 | 0.15666 | 0.001 | -4.029
-16.5 | -0.655 | 0.14936 | 0.001 | -4.384
-16 | -0.677 | 0.14037 | 0.001 | -4.826
-15.5 | -0.699 | 0.13057 | 0 | -5.351
-15 | -0.718 | 0.12024 | 0 | -5.973
-14.5 | -0.736 | 0.11474 | 0 | -6.413
-14 | -0.751 | 0.10772 | -0.001 | -6.971
-13.5 | -0.763 | 0.10115 | -0.001 | -7.548
-13 | -0.772 | 0.09476 | -0.001 | -8.149
-12.5 | -0.778 | 0.08807 | -0.001 | -8.832
-12 | -0.779 | 0.08364 | -0.002 | -9.319
-11.5 | -0.777 | 0.07793 | -0.002 | -9.968
-11 | -0.77 | 0.07308 | -0.002 | -10.532
-10.5 | -0.758 | 0.068 | -0.003 | -11.153
-10 | -0.743 | 0.0644 | -0.003 | -11.533
-9.5 | -0.722 | 0.05988 | -0.004 | -12.061
-9 | -0.695 | 0.05634 | -0.004 | -12.343
-8.5 | -0.667 | 0.05207 | -0.005 | -12.817
-8 | -0.773 | 0.01348 | -0.01 | -57.299
-7.5 | -0.731 | 0.01306 | -0.011 | -55.994
-7 | -0.687 | 0.0125 | -0.012 | -54.925
-6.5 | -0.639 | 0.01199 | -0.012 | -53.318
-6 | -0.589 | 0.0115 | -0.013 | -51.241
-5.5 | -0.537 | 0.0111 | -0.014 | -48.359
-5 | -0.483 | 0.01072 | -0.015 | -45.066
-4.5 | -0.427 | 0.00992 | -0.016 | -43.087
-4 | -0.37 | 0.00996 | -0.016 | -37.2
-3.5 | -0.312 | 0.00963 | -0.017 | -32.395
-3 | -0.253 | 0.00932 | -0.018 | -27.135
-2.5 | -0.193 | 0.00631 | -0.019 | -30.599
-2 | -0.133 | 0.0063 | -0.019 | -21.139
-1.5 | -0.073 | 0.00629 | -0.02 | -11.62
-1 | -0.013 | 0.00624 | -0.021 | -2.052
-0.5 | 0.048 | 0.00626 | -0.022 | 7.588
0 | 0.108 | 0.0063 | -0.023 | 17.127
0.5 | 0.168 | 0.00634 | -0.023 | 26.531
1 | 0.229 | 0.00634 | -0.024 | 36.066
1.5 | 0.288 | 0.0064 | -0.025 | 45.099
2 | 0.348 | 0.00645 | -0.026 | 53.981
2.5 | 0.408 | 0.00654 | -0.026 | 62.365
3 | 0.467 | 0.00662 | -0.027 | 70.566
3.5 | 0.524 | 0.01032 | -0.028 | 50.81
4 | 0.581 | 0.01021 | -0.029 | 56.973
4.5 | 0.637 | 0.01002 | -0.029 | 63.622
5 | 0.691 | 0.01175 | -0.03 | 58.812
5.5 | 0.743 | 0.01221 | -0.031 | 60.862
6 | 0.793 | 0.01272 | -0.031 | 62.304
6.5 | 0.84 | 0.01327 | -0.032 | 63.327
7 | 0.885 | 0.01388 | -0.033 | 63.754
7.5 | 0.925 | 0.0145 | -0.033 | 63.826
8 | 0.96 | 0.01519 | -0.034 | 63.174
8.5 | 0.988 | 0.01567 | -0.034 | 63.057
9 | 0.837 | 0.05548 | -0.019 | 15.083
9.5 | 0.851 | 0.06026 | -0.017 | 14.122
10 | 0.864 | 0.06448 | -0.017 | 13.403
10.5 | 0.873 | 0.06919 | -0.017 | 12.616
11 | 0.876 | 0.07457 | -0.016 | 11.753
11.5 | 0.877 | 0.07907 | -0.017 | 11.09
12 | 0.873 | 0.08424 | -0.017 | 10.358
12.5 | 0.864 | 0.08929 | -0.017 | 9.673
13 | 0.852 | 0.09571 | -0.018 | 8.898
13.5 | 0.836 | 0.10104 | -0.017 | 8.272

## 36. Re 750k Mach 0.10 (2)
BIGFOIL.COM POLAR EXPORT
NACA65-113
NACA65-113 |  |  |  | Cl Max: | 1.0942 | at alpha= | 12 | deg
XFOIL ncrit=9 |  |  |  | L/D Max: | 72.8806 | at alpha= | 3.5 | deg
Re: | 750000 |  |  | Cd Min: | 0.19813 | at alpha= | 17 | deg
Mach: | 0.1 |  |  | Cl=0 at alpha= | -0.77055 | deg
|  |  |  | @ Cl=0.1, Cd= | 0.0063554
|  |  |  | @ Cl=0.4, Cd= | 0.0064587
|  |  |  | @ Cl=0.6, Cd= | 0.011008
alpha (deg) | Cl | Cd | Cm | Cl/Cd
-15.5 | -0.6174 | 0.16301 | 0.0054 | -3.7875
-15 | -0.6019 | 0.15718 | 0.0026 | -3.8294
-14.5 | -0.5916 | 0.14957 | -0.0012 | -3.9553
-14 | -0.5937 | 0.13633 | -0.0085 | -4.3549
-13.5 | -0.5984 | 0.12315 | -0.0151 | -4.8591
-13 | -0.7275 | 0.07661 | -0.0396 | -9.4961
-12.5 | -0.7873 | 0.06107 | -0.0487 | -12.8918
-12 | -0.8387 | 0.05035 | -0.051 | -16.6574
-11.5 | -0.8882 | 0.04146 | -0.048 | -21.4231
-11 | -0.9165 | 0.03541 | -0.0416 | -25.8825
-10.5 | -0.9209 | 0.03027 | -0.0356 | -30.4229
-10 | -0.9004 | 0.02735 | -0.0318 | -32.9214
-9.5 | -0.8524 | 0.02239 | -0.0338 | -38.0706
-9 | -0.7967 | 0.02073 | -0.0354 | -38.4322
-8.5 | -0.7563 | 0.01887 | -0.0332 | -40.0795
-8 | -0.7146 | 0.01744 | -0.031 | -40.9748
-7.5 | -0.6739 | 0.01571 | -0.0288 | -42.8962
-7 | -0.6323 | 0.01447 | -0.0268 | -43.6973
-6.5 | -0.5878 | 0.01349 | -0.0252 | -43.573
-6 | -0.5404 | 0.01272 | -0.024 | -42.4843
-5.5 | -0.4961 | 0.01156 | -0.0224 | -42.9152
-5 | -0.4454 | 0.01098 | -0.0218 | -40.5647
-4.5 | -0.395 | 0.01028 | -0.0211 | -38.4241
-4 | -0.3439 | 0.00962 | -0.0206 | -35.7484
-3.5 | -0.3047 | 0.00738 | -0.0191 | -41.2873
-3 | -0.255 | 0.00641 | -0.0186 | -39.7816
-2.5 | -0.1984 | 0.00631 | -0.0189 | -31.4422
-2 | -0.1418 | 0.00633 | -0.019 | -22.4013
-1.5 | -0.0847 | 0.00635 | -0.0192 | -13.3386
-1 | -0.0268 | 0.00635 | -0.0197 | -4.2205
-0.5 | 0.0316 | 0.00637 | -0.0204 | 4.9608
0 | 0.0895 | 0.00635 | -0.0209 | 14.0945
0.5 | 0.1478 | 0.00638 | -0.0216 | 23.1661
1 | 0.2058 | 0.00639 | -0.0221 | 32.2066
2 | 0.3213 | 0.00646 | -0.0231 | 49.7368
2.5 | 0.377 | 0.00643 | -0.023 | 58.6314
3 | 0.4331 | 0.0065 | -0.0231 | 66.6308
3.5 | 0.4883 | 0.0067 | -0.0231 | 72.8806
4 | 0.5305 | 0.00805 | -0.0212 | 65.9006
4.5 | 0.5632 | 0.01037 | -0.0184 | 54.3105
5 | 0.6111 | 0.0112 | -0.0173 | 54.5625
5.5 | 0.6596 | 0.0119 | -0.0163 | 55.4286
6 | 0.7047 | 0.0128 | -0.0147 | 55.0547
6.5 | 0.7493 | 0.01362 | -0.0129 | 55.0147
7 | 0.7923 | 0.01443 | -0.011 | 54.9064
7.5 | 0.8226 | 0.01614 | -0.0071 | 50.9665
8 | 0.8589 | 0.01705 | -0.0038 | 50.3754
8.5 | 0.888 | 0.01791 | 0.0008 | 49.5812
9 | 0.9353 | 0.0193 | 0.0009 | 48.4611
9.5 | 0.9746 | 0.02208 | 0.0023 | 44.1395
10 | 1.0116 | 0.02381 | 0.0043 | 42.4864
10.5 | 1.0448 | 0.026 | 0.0066 | 40.1846
11 | 1.0707 | 0.0276 | 0.0095 | 38.7935
11.5 | 1.0931 | 0.03014 | 0.0123 | 36.2674
12 | 1.0942 | 0.03585 | 0.0161 | 30.5216
12.5 | 1.0904 | 0.04045 | 0.0195 | 26.9567
13 | 1.0735 | 0.04667 | 0.0219 | 23.0019
13.5 | 1.0366 | 0.05588 | 0.0223 | 18.5505
14 | 0.986 | 0.06829 | 0.0188 | 14.4384
14.5 | 0.9311 | 0.08458 | 0.01 | 11.0085
15 | 0.8535 | 0.113 | -0.0089 | 7.5531
15.5 | 0.7395 | 0.16387 | -0.0319 | 4.5127
16 | 0.738 | 0.17675 | -0.0381 | 4.1754
16.5 | 0.7412 | 0.19022 | -0.0459 | 3.8965
17 | 0.7541 | 0.19813 | -0.0504 | 3.8061

## 37. Re 750k Mach 0.25 (1)
BIGFOIL.COM POLAR EXPORT
NACA65-113
NACA65-113 |  |  |  | Cl Max: | 0.934 | at alpha= | 7.5 | deg
JavaFoil+Calcfoil stall+Eppler ext transition |  |  |  | L/D Max: | 71.714 | at alpha= | 3 | deg
Re: | 750000 |  |  | Cd Min: | 0.00629 | at alpha= | -1 | deg
Mach: | 0.25 |  |  | Cl=0 at alpha= | -0.89516 | deg
|  |  |  | @ Cl=0.1, Cd= | 0.0063347
|  |  |  | @ Cl=0.4, Cd= | 0.006552
|  |  |  | @ Cl=0.6, Cd= | 0.010068
alpha (deg) | Cl | Cd | Cm | Cl/Cd
-12.5 | -0.662 | 0.09654 | -0.001 | -6.853
-12 | -0.688 | 0.08963 | -0.002 | -7.676
-11.5 | -0.707 | 0.08309 | -0.002 | -8.513
-11 | -0.719 | 0.07611 | -0.002 | -9.45
-10.5 | -0.724 | 0.07138 | -0.003 | -10.139
-10 | -0.721 | 0.06731 | -0.003 | -10.707
-9.5 | -0.71 | 0.06181 | -0.004 | -11.494
-9 | -0.691 | 0.05812 | -0.004 | -11.883
-8.5 | -0.667 | 0.05389 | -0.005 | -12.369
-8 | -0.638 | 0.05016 | -0.005 | -12.722
-7.5 | -0.738 | 0.01353 | -0.011 | -54.577
-7 | -0.696 | 0.01296 | -0.012 | -53.694
-6.5 | -0.65 | 0.01241 | -0.013 | -52.379
-6 | -0.601 | 0.01183 | -0.014 | -50.757
-5.5 | -0.548 | 0.01137 | -0.014 | -48.237
-5 | -0.494 | 0.01096 | -0.015 | -45.061
-4.5 | -0.438 | 0.01061 | -0.016 | -41.256
-4 | -0.38 | 0.00981 | -0.017 | -38.689
-3.5 | -0.32 | 0.00984 | -0.018 | -32.52
-3 | -0.259 | 0.00958 | -0.018 | -27.097
-2.5 | -0.198 | 0.0064 | -0.019 | -30.996
-2 | -0.137 | 0.00633 | -0.02 | -21.623
-1.5 | -0.075 | 0.00634 | -0.021 | -11.836
-1 | -0.013 | 0.00629 | -0.022 | -2.095
-0.5 | 0.049 | 0.00631 | -0.022 | 7.747
0 | 0.111 | 0.00634 | -0.023 | 17.492
0.5 | 0.173 | 0.00639 | -0.024 | 27.089
1 | 0.235 | 0.00637 | -0.025 | 36.863
1.5 | 0.296 | 0.00643 | -0.026 | 46.118
2 | 0.358 | 0.00649 | -0.026 | 55.151
2.5 | 0.419 | 0.00658 | -0.027 | 63.658
3 | 0.48 | 0.00669 | -0.028 | 71.714
3.5 | 0.538 | 0.0101 | -0.029 | 53.299
4 | 0.596 | 0.00995 | -0.029 | 59.887
4.5 | 0.652 | 0.0116 | -0.03 | 56.244
5 | 0.707 | 0.01208 | -0.031 | 58.513
5.5 | 0.759 | 0.01258 | -0.031 | 60.301
6 | 0.808 | 0.01316 | -0.032 | 61.391
6.5 | 0.854 | 0.01379 | -0.033 | 61.943
7 | 0.897 | 0.0145 | -0.033 | 61.846
7.5 | 0.934 | 0.01517 | -0.034 | 61.536
8 | 0.793 | 0.04977 | -0.018 | 15.927
8.5 | 0.809 | 0.05446 | -0.017 | 14.863
9 | 0.822 | 0.05853 | -0.016 | 14.051
9.5 | 0.829 | 0.06223 | -0.016 | 13.318
10 | 0.828 | 0.06762 | -0.016 | 12.251
10.5 | 0.821 | 0.07299 | -0.016 | 11.242
11 | 0.805 | 0.07736 | -0.016 | 10.404
11.5 | 0.782 | 0.08599 | -0.017 | 9.094
12 | 0.751 | 0.0937 | -0.017 | 8.019
12.5 | 0.714 | 0.09996 | -0.016 | 7.14

## 38. Re 750k Mach 0.25 (2)
BIGFOIL.COM POLAR EXPORT
NACA65-113
NACA65-113 |  |  |  | Cl Max: | 1.0266 | at alpha= | 11 | deg
XFOIL ncrit=9 |  |  |  | L/D Max: | 73.2507 | at alpha= | 3.5 | deg
Re: | 750000 |  |  | Cd Min: | 0.18268 | at alpha= | 16 | deg
Mach: | 0.25 |  |  | Cl=0 at alpha= | -0.76628 | deg
|  |  |  | @ Cl=0.1, Cd= | 0.0064453
|  |  |  | @ Cl=0.4, Cd= | 0.0065411
|  |  |  | @ Cl=0.6, Cd= | 0.011253
alpha (deg) | Cl | Cd | Cm | Cl/Cd
-15 | -0.5964 | 0.16233 | 0.0045 | -3.674
-14.5 | -0.5844 | 0.15463 | 0.0006 | -3.7793
-14 | -0.5838 | 0.14205 | -0.0067 | -4.1098
-13.5 | -0.5818 | 0.13073 | -0.0124 | -4.4504
-13 | -0.5901 | 0.11917 | -0.0173 | -4.9517
-12.5 | -0.5853 | 0.11138 | -0.021 | -5.255
-12 | -0.7044 | 0.06841 | -0.0458 | -10.2967
-11.5 | -0.747 | 0.05648 | -0.0522 | -13.2259
-11 | -0.7898 | 0.04687 | -0.0538 | -16.8509
-10.5 | -0.8246 | 0.03961 | -0.051 | -20.818
-10 | -0.8496 | 0.03401 | -0.0448 | -24.9809
-9.5 | -0.8496 | 0.02818 | -0.0403 | -30.149
-9 | -0.8032 | 0.02424 | -0.0417 | -33.1353
-8.5 | -0.7687 | 0.02176 | -0.0383 | -35.3263
-8 | -0.7288 | 0.01935 | -0.0354 | -37.6641
-7.5 | -0.6841 | 0.0176 | -0.0331 | -38.8693
-7 | -0.6426 | 0.01548 | -0.0307 | -41.5116
-6.5 | -0.5978 | 0.01429 | -0.0286 | -41.8334
-6 | -0.5517 | 0.01325 | -0.0267 | -41.6377
-5.5 | -0.5074 | 0.01203 | -0.0246 | -42.1779
-4.5 | -0.4055 | 0.01056 | -0.0225 | -38.3996
-4 | -0.3522 | 0.00995 | -0.0219 | -35.397
-3.5 | -0.3085 | 0.00821 | -0.0205 | -37.5761
-2.5 | -0.2052 | 0.00641 | -0.0194 | -32.0125
-2 | -0.1468 | 0.00639 | -0.0195 | -22.9734
-1.5 | -0.0881 | 0.00646 | -0.0196 | -13.6378
-1 | -0.028 | 0.00645 | -0.0203 | -4.3411
-0.5 | 0.0319 | 0.00646 | -0.0208 | 4.9381
0 | 0.092 | 0.00644 | -0.0215 | 14.2857
0.5 | 0.152 | 0.00648 | -0.0221 | 23.4568
1 | 0.2119 | 0.00648 | -0.0227 | 32.7006
1.5 | 0.272 | 0.00655 | -0.0233 | 41.5267
2 | 0.3312 | 0.00655 | -0.0236 | 50.5649
2.5 | 0.3889 | 0.00652 | -0.0235 | 59.6472
3 | 0.4467 | 0.00663 | -0.0235 | 67.3756
3.5 | 0.5025 | 0.00686 | -0.0231 | 73.2507
4 | 0.5381 | 0.00892 | -0.0201 | 60.3251
4.5 | 0.575 | 0.01085 | -0.0174 | 52.9954
5 | 0.6246 | 0.01165 | -0.0161 | 53.6137
5.5 | 0.6743 | 0.01233 | -0.0147 | 54.6878
6 | 0.7167 | 0.01347 | -0.0122 | 53.2071
6.5 | 0.7617 | 0.01432 | -0.01 | 53.1913
7 | 0.8002 | 0.01547 | -0.0068 | 51.7259
7.5 | 0.8309 | 0.01715 | -0.0024 | 48.449
8 | 0.8622 | 0.01845 | 0.0023 | 46.7317
8.5 | 0.892 | 0.01956 | 0.0071 | 45.6033
9 | 0.9418 | 0.02302 | 0.007 | 40.9123
9.5 | 0.9782 | 0.0254 | 0.0095 | 38.5118
10 | 1.0041 | 0.0291 | 0.0129 | 34.5052
10.5 | 1.0185 | 0.03222 | 0.0169 | 31.6108
11 | 1.0266 | 0.03531 | 0.0205 | 29.0739
11.5 | 1.0155 | 0.04097 | 0.0238 | 24.7864
12 | 0.9829 | 0.04913 | 0.0255 | 20.0061
12.5 | 0.9493 | 0.05843 | 0.0243 | 16.2468
13 | 0.9044 | 0.07092 | 0.0191 | 12.7524
13.5 | 0.8704 | 0.08503 | 0.0105 | 10.2364
14 | 0.704 | 0.14628 | -0.0224 | 4.8127
14.5 | 0.7084 | 0.15705 | -0.0282 | 4.5107
15 | 0.7189 | 0.16544 | -0.0327 | 4.3454
15.5 | 0.7342 | 0.17167 | -0.0359 | 4.2768
16 | 0.7398 | 0.18268 | -0.0414 | 4.0497

## 39. Re 750k Mach 0.50 (1)
BIGFOIL.COM POLAR EXPORT
NACA65-113
NACA65-113 |  |  |  | Cl Max: | 1.123 | at alpha= | 20 | deg
JavaFoil+Calcfoil stall+Eppler ext transition |  |  |  | L/D Max: | 70.195 | at alpha= | 2.5 | deg
Re: | 750000 |  |  | Cd Min: | 0.00657 | at alpha= | -0.5 | deg
Mach: | 0.5 |  |  | Cl=0 at alpha= | -0.89286 | deg
|  |  |  | @ Cl=0.1, Cd= | 0.0066156
|  |  |  | @ Cl=0.4, Cd= | 0.006581
|  |  |  | @ Cl=0.6, Cd= | 0.011978
alpha (deg) | Cl | Cd | Cm | Cl/Cd
-20 | -1.038 | 0.20853 | 0.004 | -4.977
-19.5 | -1.012 | 0.20155 | 0.004 | -5.02
-19 | -0.985 | 0.19854 | 0.004 | -4.964
-18.5 | -0.959 | 0.19513 | 0.003 | -4.916
-18 | -0.931 | 0.18467 | 0.003 | -5.039
-17.5 | -0.904 | 0.17518 | 0.002 | -5.16
-17 | -0.877 | 0.17052 | 0.002 | -5.146
-16.5 | -0.851 | 0.16614 | 0.001 | -5.122
-16 | -0.823 | 0.1643 | 0.001 | -5.008
-15.5 | -0.796 | 0.1568 | 0 | -5.074
-15 | -0.769 | 0.15143 | 0 | -5.078
-14.5 | -0.742 | 0.14285 | 0 | -5.197
-14 | -0.716 | 0.1388 | -0.001 | -5.156
-13.5 | -0.687 | 0.13206 | -0.001 | -5.206
-13 | -0.66 | 0.12821 | -0.002 | -5.151
-12.5 | -0.633 | 0.1264 | -0.002 | -5.011
-12 | -0.607 | 0.11814 | -0.002 | -5.135
-11.5 | -0.58 | 0.11364 | -0.003 | -5.101
-11 | -0.552 | 0.10657 | -0.003 | -5.178
-10.5 | -0.525 | 0.10294 | -0.003 | -5.097
-10 | -0.498 | 0.09997 | -0.004 | -4.977
-9.5 | -0.47 | 0.09472 | -0.004 | -4.967
-9 | -0.443 | 0.09212 | -0.004 | -4.813
-8.5 | -0.416 | 0.08553 | -0.004 | -4.861
-8 | -0.388 | 0.08178 | -0.005 | -4.75
-7.5 | -0.362 | 0.05391 | -0.005 | -6.708
-7 | -0.539 | 0.05007 | -0.005 | -10.768
-6.5 | -0.542 | 0.045 | -0.006 | -12.048
-6 | -0.52 | 0.0411 | -0.007 | -12.642
-5.5 | -0.589 | 0.01295 | -0.016 | -45.445
-5 | -0.537 | 0.01231 | -0.017 | -43.602
-4.5 | -0.479 | 0.01174 | -0.018 | -40.835
-4 | -0.418 | 0.01124 | -0.019 | -37.176
-3.5 | -0.354 | 0.01078 | -0.02 | -32.793
-3 | -0.288 | 0.01041 | -0.02 | -27.628
-2.5 | -0.221 | 0.00672 | -0.022 | -32.932
-2 | -0.153 | 0.00664 | -0.022 | -23.003
-1.5 | -0.084 | 0.0066 | -0.023 | -12.715
-1 | -0.015 | 0.00661 | -0.024 | -2.229
-0.5 | 0.055 | 0.00657 | -0.025 | 8.318
0 | 0.124 | 0.00664 | -0.026 | 18.679
0.5 | 0.193 | 0.00669 | -0.027 | 28.897
1 | 0.263 | 0.00672 | -0.028 | 39.084
1.5 | 0.331 | 0.00678 | -0.029 | 48.833
2 | 0.399 | 0.00658 | -0.029 | 60.656
2.5 | 0.467 | 0.00665 | -0.03 | 70.195
3 | 0.531 | 0.01146 | -0.031 | 46.342
3.5 | 0.595 | 0.01193 | -0.032 | 49.856
4 | 0.656 | 0.01251 | -0.032 | 52.45
4.5 | 0.714 | 0.01314 | -0.033 | 54.349
5 | 0.767 | 0.01384 | -0.034 | 55.375
5.5 | 0.812 | 0.01475 | -0.035 | 55.058
6 | 0.695 | 0.04175 | -0.017 | 16.64
6.5 | 0.707 | 0.04559 | -0.016 | 15.508
7 | 0.687 | 0.0516 | -0.014 | 13.312
7.5 | 0.457 | 0.05577 | -0.015 | 8.192
8 | 0.484 | 0.08304 | -0.016 | 5.825
8.5 | 0.51 | 0.08612 | -0.016 | 5.927
9 | 0.538 | 0.0978 | -0.017 | 5.5
9.5 | 0.565 | 0.10039 | -0.018 | 5.624
10 | 0.591 | 0.09777 | -0.018 | 6.049
10.5 | 0.618 | 0.10611 | -0.018 | 5.824
11 | 0.645 | 0.11452 | -0.02 | 5.635
11.5 | 0.672 | 0.11376 | -0.021 | 5.909
12 | 0.699 | 0.11729 | -0.021 | 5.957
12.5 | 0.725 | 0.12791 | -0.021 | 5.668
13 | 0.752 | 0.12746 | -0.022 | 5.897
13.5 | 0.78 | 0.13618 | -0.024 | 5.725
14 | 0.806 | 0.14011 | -0.024 | 5.751
14.5 | 0.832 | 0.14541 | -0.025 | 5.721
15 | 0.858 | 0.1507 | -0.025 | 5.695
15.5 | 0.886 | 0.1648 | -0.027 | 5.378
16 | 0.913 | 0.16165 | -0.027 | 5.645
16.5 | 0.938 | 0.16718 | -0.028 | 5.613
17 | 0.964 | 0.17619 | -0.028 | 5.473
17.5 | 0.991 | 0.18313 | -0.029 | 5.411
18 | 1.019 | 0.18337 | -0.031 | 5.556
18.5 | 1.044 | 0.19659 | -0.031 | 5.312
19 | 1.07 | 0.1964 | -0.031 | 5.449
19.5 | 1.096 | 0.20274 | -0.032 | 5.406
20 | 1.123 | 0.21047 | -0.033 | 5.337

## 40. Re 750k Mach 0.50 (2)
BIGFOIL.COM POLAR EXPORT
NACA65-113
NACA65-113 |  |  |  | Cl Max: | 0.9316 | at alpha= | 20 | deg
XFOIL ncrit=9 |  |  |  | L/D Max: | 71.083 | at alpha= | 3 | deg
Re: | 750000 |  |  | Cd Min: | 0.27772 | at alpha= | 20 | deg
Mach: | 0.5 |  |  | Cl=0 at alpha= | -0.74963 | deg
|  |  |  | @ Cl=0.1, Cd= | 0.00688
|  |  |  | @ Cl=0.4, Cd= | 0.0069886
|  |  |  | @ Cl=0.6, Cd= | 0.011922
alpha (deg) | Cl | Cd | Cm | Cl/Cd
-20 | -0.8018 | 0.26409 | 0.0602 | -3.0361
-19.5 | -0.7803 | 0.25551 | 0.0548 | -3.0539
-19 | -0.7616 | 0.24609 | 0.0482 | -3.0948
-18.5 | -0.7405 | 0.23707 | 0.0433 | -3.1236
-18 | -0.7179 | 0.22967 | 0.0393 | -3.1258
-17.5 | -0.6965 | 0.22177 | 0.0345 | -3.1406
-17 | -0.6764 | 0.21287 | 0.0292 | -3.1775
-16.5 | -0.6621 | 0.2031 | 0.0222 | -3.26
-16 | -0.6408 | 0.1945 | 0.0185 | -3.2946
-15.5 | -0.6195 | 0.18708 | 0.0147 | -3.3114
-15 | -0.6004 | 0.17905 | 0.0103 | -3.3533
-14.5 | -0.5885 | 0.16877 | 0.0033 | -3.487
-14 | -0.5756 | 0.15876 | -0.0024 | -3.6256
-13.5 | -0.5575 | 0.15124 | -0.0049 | -3.6862
-13 | -0.5421 | 0.14322 | -0.0089 | -3.7851
-12.5 | -0.5308 | 0.13425 | -0.0136 | -3.9538
-12 | -0.5275 | 0.12217 | -0.0212 | -4.3178
-11.5 | -0.5293 | 0.11079 | -0.0254 | -4.7775
-11 | -0.5322 | 0.09961 | -0.0313 | -5.3428
-10.5 | -0.5405 | 0.08787 | -0.0377 | -6.1511
-10 | -0.558 | 0.07247 | -0.0477 | -7.6997
-9.5 | -0.5851 | 0.05927 | -0.0572 | -9.8718
-9 | -0.6201 | 0.04827 | -0.0629 | -12.8465
-8.5 | -0.6359 | 0.03814 | -0.07 | -16.6728
-8 | -0.6581 | 0.03199 | -0.0656 | -20.5721
-7.5 | -0.6703 | 0.02709 | -0.0582 | -24.7434
-7 | -0.6657 | 0.02264 | -0.0507 | -29.4037
-6.5 | -0.6282 | 0.01954 | -0.0462 | -32.1494
-6 | -0.5775 | 0.01676 | -0.0428 | -34.457
-5.5 | -0.5294 | 0.01488 | -0.0389 | -35.578
-5 | -0.4882 | 0.01321 | -0.0345 | -36.9569
-4.5 | -0.4393 | 0.01208 | -0.0311 | -36.3659
-4 | -0.3869 | 0.01106 | -0.0284 | -34.9819
-3.5 | -0.329 | 0.01032 | -0.0268 | -31.8798
-3 | -0.2877 | 0.00818 | -0.0238 | -35.1711
-2.5 | -0.2362 | 0.00683 | -0.0219 | -34.5827
-2 | -0.1692 | 0.00678 | -0.0219 | -24.9558
-1.5 | -0.1028 | 0.00689 | -0.0217 | -14.9202
-1 | -0.0342 | 0.00688 | -0.0223 | -4.9709
-0.5 | 0.0341 | 0.00688 | -0.0229 | 4.9564
0 | 0.1025 | 0.00688 | -0.0236 | 14.8983
0.5 | 0.1708 | 0.00692 | -0.0243 | 24.6821
1 | 0.2391 | 0.00694 | -0.025 | 34.4524
1.5 | 0.3077 | 0.00701 | -0.0256 | 43.8944
2 | 0.3753 | 0.007 | -0.0257 | 53.6143
2.5 | 0.4404 | 0.00697 | -0.0251 | 63.1851
3 | 0.5054 | 0.00711 | -0.0244 | 71.083
3.5 | 0.5397 | 0.00912 | -0.0195 | 59.1776
4 | 0.5697 | 0.01135 | -0.0142 | 50.1938
4.5 | 0.62 | 0.0123 | -0.0111 | 50.4065
5 | 0.6653 | 0.01335 | -0.007 | 49.8352
5.5 | 0.6942 | 0.01476 | -0.0004 | 47.0325
6 | 0.7233 | 0.01646 | 0.0059 | 43.9429
6.5 | 0.7583 | 0.01832 | 0.0111 | 41.3919
7 | 0.794 | 0.02094 | 0.0161 | 37.9179
7.5 | 0.8333 | 0.02445 | 0.0208 | 34.0818
8 | 0.8482 | 0.02909 | 0.0271 | 29.1578
8.5 | 0.8438 | 0.03459 | 0.0322 | 24.3943
9 | 0.8255 | 0.04188 | 0.0342 | 19.7111
9.5 | 0.7994 | 0.05033 | 0.0335 | 15.8832
10 | 0.7702 | 0.06038 | 0.0293 | 12.7559
10.5 | 0.7372 | 0.07342 | 0.0211 | 10.0409
11 | 0.7097 | 0.08987 | 0.0095 | 7.897
11.5 | 0.6855 | 0.10794 | -0.0013 | 6.3508
12 | 0.6765 | 0.12175 | -0.0092 | 5.5565
12.5 | 0.6719 | 0.13525 | -0.0165 | 4.9678
13 | 0.6778 | 0.14659 | -0.0227 | 4.6238
13.5 | 0.6919 | 0.1545 | -0.026 | 4.4783
14 | 0.7046 | 0.16508 | -0.0316 | 4.2682
14.5 | 0.7175 | 0.17609 | -0.038 | 4.0746
15 | 0.7297 | 0.18753 | -0.0457 | 3.8911
15.5 | 0.7487 | 0.19604 | -0.0506 | 3.8191
16 | 0.7726 | 0.20308 | -0.0537 | 3.8044
16.5 | 0.7898 | 0.21326 | -0.0595 | 3.7035
17 | 0.8051 | 0.22425 | -0.0673 | 3.5902
17.5 | 0.8258 | 0.23311 | -0.0727 | 3.5425
18 | 0.8473 | 0.24129 | -0.0778 | 3.5115
18.5 | 0.871 | 0.24903 | -0.0816 | 3.4976
19 | 0.8913 | 0.25856 | -0.0874 | 3.4472
19.5 | 0.9098 | 0.2689 | -0.0949 | 3.3834
20 | 0.9316 | 0.27772 | -0.1005 | 3.3545

## 41. Re 1M Mach 0.00 (1)
BIGFOIL.COM POLAR EXPORT
NACA65-113
NACA65-113 |  |  |  | Cl Max: | 1.036 | at alpha= | 9.5 | deg
JavaFoil+Calcfoil stall+Eppler ext transition |  |  |  | L/D Max: | 75.265 | at alpha= | 3 | deg
Re: | 1000000 |  |  | Cd Min: | 0.00585 | at alpha= | -1.5 | deg
Mach: | 0 |  |  | Cl=0 at alpha= | -0.89167 | deg
|  |  |  | @ Cl=0.1, Cd= | 0.0058965
|  |  |  | @ Cl=0.4, Cd= | 0.0060829
|  |  |  | @ Cl=0.6, Cd= | 0.0099975
alpha (deg) | Cl | Cd | Cm | Cl/Cd
-13.5 | -0.784 | 0.09718 | -0.001 | -8.064
-13 | -0.789 | 0.09169 | -0.001 | -8.608
-12.5 | -0.792 | 0.08529 | -0.002 | -9.283
-12 | -0.79 | 0.08068 | -0.002 | -9.795
-11.5 | -0.785 | 0.07574 | -0.002 | -10.368
-11 | -0.776 | 0.07046 | -0.003 | -11.011
-10.5 | -0.763 | 0.06597 | -0.003 | -11.574
-10 | -0.745 | 0.06267 | -0.003 | -11.895
-9.5 | -0.728 | 0.05676 | -0.004 | -12.827
-9 | -0.701 | 0.05314 | -0.005 | -13.185
-8.5 | -0.812 | 0.01347 | -0.009 | -60.234
-8 | -0.773 | 0.0128 | -0.01 | -60.407
-7.5 | -0.731 | 0.0123 | -0.011 | -59.407
-7 | -0.686 | 0.01176 | -0.012 | -58.337
-6.5 | -0.638 | 0.01128 | -0.012 | -56.559
-6 | -0.588 | 0.01083 | -0.013 | -54.291
-5.5 | -0.536 | 0.01048 | -0.014 | -51.152
-5 | -0.482 | 0.00968 | -0.015 | -49.797
-4.5 | -0.426 | 0.00969 | -0.016 | -43.98
-4 | -0.369 | 0.0094 | -0.016 | -39.247
-3.5 | -0.311 | 0.0094 | -0.017 | -33.024
-3 | -0.252 | 0.00911 | -0.018 | -27.621
-2.5 | -0.192 | 0.0059 | -0.019 | -32.543
-2 | -0.133 | 0.00586 | -0.019 | -22.624
-1.5 | -0.073 | 0.00585 | -0.02 | -12.422
-1 | -0.013 | 0.00586 | -0.021 | -2.177
-0.5 | 0.047 | 0.00587 | -0.022 | 8.059
0 | 0.107 | 0.0059 | -0.022 | 18.215
0.5 | 0.167 | 0.0059 | -0.023 | 28.379
1 | 0.228 | 0.00592 | -0.024 | 38.407
1.5 | 0.287 | 0.00597 | -0.025 | 48.082
2 | 0.347 | 0.00602 | -0.025 | 57.579
2.5 | 0.406 | 0.00609 | -0.026 | 66.613
3 | 0.465 | 0.00617 | -0.027 | 75.265
3.5 | 0.522 | 0.00969 | -0.028 | 53.865
4 | 0.579 | 0.01005 | -0.028 | 57.641
4.5 | 0.635 | 0.00991 | -0.029 | 64.069
5 | 0.689 | 0.00977 | -0.03 | 70.507
5.5 | 0.741 | 0.01146 | -0.031 | 64.666
6 | 0.791 | 0.01196 | -0.031 | 66.134
6.5 | 0.839 | 0.01244 | -0.032 | 67.452
7 | 0.884 | 0.01305 | -0.033 | 67.745
7.5 | 0.925 | 0.01361 | -0.033 | 67.957
8 | 0.96 | 0.01429 | -0.034 | 67.195
8.5 | 0.991 | 0.01496 | -0.034 | 66.267
9 | 1.017 | 0.01558 | -0.035 | 65.292
9.5 | 1.036 | 0.01633 | -0.035 | 63.466
10 | 0.872 | 0.0618 | -0.019 | 14.105
10.5 | 0.88 | 0.06679 | -0.018 | 13.173
11 | 0.885 | 0.07147 | -0.017 | 12.389
11.5 | 0.889 | 0.07626 | -0.018 | 11.653
12 | 0.887 | 0.08144 | -0.018 | 10.894
12.5 | 0.881 | 0.08661 | -0.018 | 10.177
13 | 0.873 | 0.09325 | -0.018 | 9.36
13.5 | 0.861 | 0.0977 | -0.018 | 8.812
14 | 0.846 | 0.10374 | -0.019 | 8.156
14.5 | 0.829 | 0.11204 | -0.019 | 7.398

## 42. Re 1M Mach 0.00 (2)
BIGFOIL.COM POLAR EXPORT
NACA65-113
NACA65-113 |  |  |  | Cl Max: | 1.1945 | at alpha= | 14 | deg
XFOIL ncrit=9 |  |  |  | L/D Max: | 76.962 | at alpha= | 3.5 | deg
Re: | 1000000 |  |  | Cd Min: | 0.2241 | at alpha= | 19 | deg
Mach: | 0 |  |  | Cl=0 at alpha= | -0.77406 | deg
|  |  |  | @ Cl=0.1, Cd= | 0.005667
|  |  |  | @ Cl=0.4, Cd= | 0.0058801
|  |  |  | @ Cl=0.6, Cd= | 0.010286
alpha (deg) | Cl | Cd | Cm | Cl/Cd
-16.5 | -0.6398 | 0.17682 | 0.0132 | -3.6184
-16 | -0.6234 | 0.1713 | 0.0102 | -3.6392
-15.5 | -0.6105 | 0.16439 | 0.0065 | -3.7137
-15 | -0.6067 | 0.15305 | 0.0005 | -3.9641
-14.5 | -0.8783 | 0.06905 | -0.0419 | -12.7198
-14 | -0.9357 | 0.05464 | -0.0488 | -17.1248
-13.5 | -0.9755 | 0.04508 | -0.0503 | -21.6393
-13 | -1.0007 | 0.03819 | -0.0488 | -26.2032
-12.5 | -1.0046 | 0.03406 | -0.046 | -29.495
-12 | -0.9987 | 0.03126 | -0.0426 | -31.9482
-11.5 | -1.0048 | 0.02563 | -0.0373 | -39.2041
-11 | -0.9841 | 0.02385 | -0.0334 | -41.2621
-10.5 | -0.9536 | 0.02236 | -0.0307 | -42.6476
-10 | -0.9045 | 0.02067 | -0.0316 | -43.7591
-9.5 | -0.8488 | 0.01905 | -0.0333 | -44.5564
-9 | -0.8094 | 0.01823 | -0.031 | -44.3993
-8.5 | -0.7764 | 0.01571 | -0.0279 | -49.4208
-8 | -0.7343 | 0.01476 | -0.0261 | -49.7493
-7.5 | -0.6899 | 0.01388 | -0.0247 | -49.7046
-7 | -0.6421 | 0.01326 | -0.0237 | -48.4238
-6.5 | -0.6002 | 0.01196 | -0.0219 | -50.1839
-6 | -0.5516 | 0.01127 | -0.0211 | -48.9441
-5.5 | -0.5007 | 0.01075 | -0.0206 | -46.5767
-5 | -0.4504 | 0.01004 | -0.02 | -44.8606
-4.5 | -0.3974 | 0.00962 | -0.0199 | -41.3098
-4 | -0.3452 | 0.00905 | -0.0196 | -38.1436
-3.5 | -0.2996 | 0.0076 | -0.0188 | -39.4211
-3 | -0.2539 | 0.00594 | -0.0182 | -42.7441
-2.5 | -0.1978 | 0.00574 | -0.0185 | -34.4599
-2 | -0.141 | 0.00569 | -0.0189 | -24.7803
-1.5 | -0.084 | 0.00565 | -0.0192 | -14.8673
-1 | -0.0263 | 0.00566 | -0.0197 | -4.6466
-0.5 | 0.0319 | 0.00568 | -0.0204 | 5.6162
0 | 0.0898 | 0.00566 | -0.021 | 15.8657
0.5 | 0.1478 | 0.0057 | -0.0217 | 25.9298
1 | 0.2058 | 0.0057 | -0.0223 | 36.1053
1.5 | 0.2634 | 0.00574 | -0.0228 | 45.8885
2 | 0.3207 | 0.00575 | -0.0233 | 55.7739
2.5 | 0.3764 | 0.00583 | -0.0233 | 64.5626
3 | 0.4329 | 0.00595 | -0.0237 | 72.7563
3.5 | 0.4864 | 0.00632 | -0.0235 | 76.962
4 | 0.5242 | 0.0083 | -0.0214 | 63.1566
4.5 | 0.5657 | 0.00985 | -0.0198 | 57.4315
5 | 0.6161 | 0.01049 | -0.0192 | 58.7321
6 | 0.7154 | 0.01169 | -0.0177 | 61.1976
6.5 | 0.7631 | 0.01236 | -0.0167 | 61.7395
7 | 0.8062 | 0.01332 | -0.0149 | 60.5255
7.5 | 0.8506 | 0.01407 | -0.0133 | 60.4549
8 | 0.8916 | 0.01488 | -0.0112 | 59.9194
8.5 | 0.9213 | 0.0164 | -0.0073 | 56.1768
9 | 0.9508 | 0.0172 | -0.0029 | 55.2791
9.5 | 0.9924 | 0.01831 | -0.0016 | 54.1999
10 | 1.0281 | 0.01942 | 0.0006 | 52.9403
10.5 | 1.0575 | 0.02124 | 0.0033 | 49.7881
11 | 1.086 | 0.02341 | 0.006 | 46.3904
11.5 | 1.1141 | 0.0254 | 0.0084 | 43.8622
12 | 1.1391 | 0.02742 | 0.0109 | 41.5427
12.5 | 1.159 | 0.03003 | 0.0134 | 38.5947
13 | 1.1777 | 0.0324 | 0.0155 | 36.3488
13.5 | 1.1906 | 0.03553 | 0.0174 | 33.5097
14 | 1.1945 | 0.03974 | 0.0191 | 30.0579
14.5 | 1.1594 | 0.04891 | 0.0205 | 23.7048
15 | 1.1449 | 0.05601 | 0.0197 | 20.441
15.5 | 1.1203 | 0.06546 | 0.0168 | 17.1143
16 | 1.0802 | 0.07908 | 0.0103 | 13.6596
16.5 | 1.0063 | 0.10309 | -0.0044 | 9.7614
17 | 0.7605 | 0.19314 | -0.0482 | 3.9376
17.5 | 0.7676 | 0.20514 | -0.055 | 3.7418
18 | 0.7821 | 0.21226 | -0.0594 | 3.6846
18.5 | 0.7983 | 0.21839 | -0.0633 | 3.6554
19 | 0.8155 | 0.2241 | -0.0668 | 3.639

## 43. Re 1M Mach 0.10 (1)
BIGFOIL.COM POLAR EXPORT
NACA65-113
NACA65-113 |  |  |  | Cl Max: | 1.016 | at alpha= | 9 | deg
JavaFoil+Calcfoil stall+Eppler ext transition |  |  |  | L/D Max: | 75.743 | at alpha= | 3 | deg
Re: | 1000000 |  |  | Cd Min: | 0.00584 | at alpha= | -1 | deg
Mach: | 0.1 |  |  | Cl=0 at alpha= | -0.89344 | deg
|  |  |  | @ Cl=0.1, Cd= | 0.005886
|  |  |  | @ Cl=0.4, Cd= | 0.0060847
|  |  |  | @ Cl=0.6, Cd= | 0.0097596
alpha (deg) | Cl | Cd | Cm | Cl/Cd
-13.5 | -0.764 | 0.09797 | -0.001 | -7.798
-13 | -0.773 | 0.09186 | -0.001 | -8.411
-12.5 | -0.778 | 0.0863 | -0.002 | -9.02
-12 | -0.78 | 0.08082 | -0.002 | -9.651
-11.5 | -0.777 | 0.07602 | -0.002 | -10.225
-11 | -0.77 | 0.07139 | -0.003 | -10.788
-10.5 | -0.759 | 0.06664 | -0.003 | -11.397
-10 | -0.744 | 0.06274 | -0.003 | -11.856
-9.5 | -0.724 | 0.05852 | -0.004 | -12.365
-9 | -0.698 | 0.05453 | -0.004 | -12.802
-8.5 | -0.812 | 0.01358 | -0.009 | -59.792
-8 | -0.774 | 0.01289 | -0.01 | -60.07
-7.5 | -0.733 | 0.01239 | -0.011 | -59.139
-7 | -0.688 | 0.01183 | -0.012 | -58.135
-6.5 | -0.64 | 0.01134 | -0.012 | -56.443
-6 | -0.59 | 0.01089 | -0.013 | -54.209
-5.5 | -0.538 | 0.01052 | -0.014 | -51.129
-5 | -0.484 | 0.00971 | -0.015 | -49.821
-4.5 | -0.428 | 0.00973 | -0.016 | -44
-4 | -0.371 | 0.00944 | -0.016 | -39.258
-3.5 | -0.312 | 0.00916 | -0.017 | -34.059
-3 | -0.253 | 0.0091 | -0.018 | -27.783
-2.5 | -0.193 | 0.00592 | -0.019 | -32.633
-2 | -0.133 | 0.0059 | -0.019 | -22.576
-1.5 | -0.073 | 0.00586 | -0.02 | -12.467
-1 | -0.013 | 0.00584 | -0.021 | -2.193
-0.5 | 0.048 | 0.00586 | -0.022 | 8.111
0 | 0.108 | 0.00589 | -0.023 | 18.318
0.5 | 0.168 | 0.00593 | -0.023 | 28.397
1 | 0.229 | 0.00595 | -0.024 | 38.463
1.5 | 0.288 | 0.006 | -0.025 | 48.105
2 | 0.348 | 0.00605 | -0.026 | 57.61
2.5 | 0.408 | 0.00609 | -0.026 | 67.012
3 | 0.467 | 0.00617 | -0.027 | 75.743
3.5 | 0.525 | 0.00975 | -0.028 | 53.773
4 | 0.582 | 0.00966 | -0.029 | 60.203
4.5 | 0.638 | 0.00997 | -0.029 | 63.944
5 | 0.692 | 0.01114 | -0.03 | 62.122
5.5 | 0.744 | 0.01157 | -0.031 | 64.291
6 | 0.794 | 0.01204 | -0.031 | 65.932
6.5 | 0.842 | 0.01257 | -0.032 | 66.989
7 | 0.887 | 0.01314 | -0.033 | 67.486
7.5 | 0.927 | 0.01374 | -0.033 | 67.496
8 | 0.962 | 0.01441 | -0.034 | 66.736
8.5 | 0.992 | 0.01509 | -0.035 | 65.716
9 | 1.016 | 0.01582 | -0.035 | 64.231
9.5 | 0.857 | 0.0573 | -0.02 | 14.96
10 | 0.866 | 0.06269 | -0.018 | 13.816
10.5 | 0.875 | 0.06718 | -0.018 | 13.019
11 | 0.877 | 0.07195 | -0.017 | 12.191
11.5 | 0.878 | 0.07704 | -0.018 | 11.396
12 | 0.873 | 0.08208 | -0.018 | 10.64
12.5 | 0.864 | 0.08785 | -0.018 | 9.839
13 | 0.852 | 0.09433 | -0.018 | 9.035
13.5 | 0.837 | 0.10038 | -0.018 | 8.334
14 | 0.818 | 0.10687 | -0.018 | 7.655

## 44. Re 1M Mach 0.10 (2)
BIGFOIL.COM POLAR EXPORT
NACA65-113
NACA65-113 |  |  |  | Cl Max: | 1.1734 | at alpha= | 13.5 | deg
XFOIL ncrit=9 |  |  |  | L/D Max: | 76.8711 | at alpha= | 3.5 | deg
Re: | 1000000 |  |  | Cd Min: | 0.21941 | at alpha= | 18.5 | deg
Mach: | 0.1 |  |  | Cl=0 at alpha= | -0.77312 | deg
|  |  |  | @ Cl=0.1, Cd= | 0.0056734
|  |  |  | @ Cl=0.4, Cd= | 0.005889
|  |  |  | @ Cl=0.6, Cd= | 0.010307
alpha (deg) | Cl | Cd | Cm | Cl/Cd
-16.5 | -0.6396 | 0.17772 | 0.0135 | -3.5989
-16 | -0.6229 | 0.17221 | 0.0105 | -3.6171
-15.5 | -0.6097 | 0.16535 | 0.0069 | -3.6873
-15 | -0.6053 | 0.15415 | 0.0009 | -3.9267
-14 | -0.8599 | 0.06606 | -0.0442 | -13.017
-13.5 | -0.9136 | 0.05276 | -0.0501 | -17.3161
-13 | -0.9569 | 0.0431 | -0.051 | -22.2019
-12.5 | -0.9767 | 0.03702 | -0.0489 | -26.383
-12 | -0.9793 | 0.0332 | -0.0457 | -29.497
-11.5 | -0.9942 | 0.02732 | -0.0401 | -36.3909
-11 | -0.9791 | 0.02487 | -0.0359 | -39.3687
-10.5 | -0.9529 | 0.0232 | -0.0325 | -41.0733
-10 | -0.9067 | 0.0214 | -0.0328 | -42.3692
-9.5 | -0.851 | 0.01952 | -0.0345 | -43.5963
-9 | -0.8121 | 0.01854 | -0.032 | -43.8026
-8.5 | -0.7781 | 0.01606 | -0.029 | -48.4496
-8 | -0.7366 | 0.01499 | -0.027 | -49.1394
-7.5 | -0.6922 | 0.01406 | -0.0254 | -49.2319
-7 | -0.6447 | 0.01338 | -0.0243 | -48.1839
-6.5 | -0.6023 | 0.01211 | -0.0225 | -49.7358
-6 | -0.5541 | 0.01136 | -0.0215 | -48.7764
-5.5 | -0.5032 | 0.01081 | -0.0209 | -46.5495
-5 | -0.4528 | 0.0101 | -0.0203 | -44.8317
-4.5 | -0.3994 | 0.00967 | -0.0201 | -41.303
-4 | -0.3468 | 0.0091 | -0.0198 | -38.1099
-3.5 | -0.3006 | 0.00771 | -0.019 | -38.9883
-3 | -0.2555 | 0.00596 | -0.0183 | -42.8691
-2.5 | -0.199 | 0.00575 | -0.0186 | -34.6087
-2 | -0.1418 | 0.0057 | -0.019 | -24.8772
-1.5 | -0.0846 | 0.00566 | -0.0193 | -14.947
-1 | -0.0265 | 0.00567 | -0.0198 | -4.6737
-0.5 | 0.0319 | 0.00569 | -0.0205 | 5.6063
0 | 0.0902 | 0.00567 | -0.0211 | 15.9083
1 | 0.2069 | 0.00571 | -0.0224 | 36.2347
1.5 | 0.265 | 0.00575 | -0.0229 | 46.087
2 | 0.3226 | 0.00576 | -0.0234 | 56.0069
2.5 | 0.3786 | 0.00584 | -0.0234 | 64.8288
3 | 0.4354 | 0.00597 | -0.0238 | 72.9313
3.5 | 0.4889 | 0.00636 | -0.0235 | 76.8711
4 | 0.526 | 0.00843 | -0.0213 | 62.3962
4.5 | 0.5682 | 0.00992 | -0.0197 | 57.2782
5 | 0.6191 | 0.01054 | -0.019 | 58.7381
5.5 | 0.6683 | 0.01124 | -0.0181 | 59.4573
6 | 0.7185 | 0.01177 | -0.0174 | 61.045
6.5 | 0.7655 | 0.01251 | -0.0162 | 61.191
7 | 0.8091 | 0.01344 | -0.0143 | 60.2009
7.5 | 0.8532 | 0.01423 | -0.0126 | 59.9578
8 | 0.8934 | 0.01511 | -0.0103 | 59.1264
8.5 | 0.9231 | 0.01662 | -0.0063 | 55.5415
9 | 0.9497 | 0.01748 | -0.0012 | 54.3307
9.5 | 0.992 | 0.0187 | 0 | 53.0481
10 | 1.0274 | 0.0199 | 0.0023 | 51.6281
10.5 | 1.0536 | 0.02289 | 0.0053 | 46.0288
11 | 1.0852 | 0.02413 | 0.0077 | 44.9731
11.5 | 1.1116 | 0.02644 | 0.0103 | 42.0424
12 | 1.1342 | 0.02873 | 0.0129 | 39.4779
12.5 | 1.1506 | 0.03169 | 0.0156 | 36.308
13 | 1.1662 | 0.03437 | 0.0177 | 33.9308
13.5 | 1.1734 | 0.03819 | 0.0196 | 30.7253
14 | 1.1645 | 0.04399 | 0.0211 | 26.4719
14.5 | 1.1202 | 0.05454 | 0.0209 | 20.5391
15 | 1.0911 | 0.06442 | 0.0181 | 16.9373
15.5 | 1.051 | 0.07793 | 0.0116 | 13.4865
16 | 0.9876 | 0.09953 | -0.0018 | 9.9226
16.5 | 0.9232 | 0.12808 | -0.0196 | 7.208
17 | 0.7612 | 0.19428 | -0.0489 | 3.9181
17.5 | 0.7687 | 0.20613 | -0.0557 | 3.7292
18 | 0.7835 | 0.21327 | -0.06 | 3.6737
18.5 | 0.8 | 0.21941 | -0.064 | 3.6461

## 45. Re 1M Mach 0.25 (1)
BIGFOIL.COM POLAR EXPORT
NACA65-113
NACA65-113 |  |  |  | Cl Max: | 0.964 | at alpha= | 8 | deg
JavaFoil+Calcfoil stall+Eppler ext transition |  |  |  | L/D Max: | 76.607 | at alpha= | 3 | deg
Re: | 1000000 |  |  | Cd Min: | 0.00588 | at alpha= | -1 | deg
Mach: | 0.25 |  |  | Cl=0 at alpha= | -0.89516 | deg
|  |  |  | @ Cl=0.1, Cd= | 0.0059165
|  |  |  | @ Cl=0.4, Cd= | 0.006142
|  |  |  | @ Cl=0.6, Cd= | 0.00993
alpha (deg) | Cl | Cd | Cm | Cl/Cd
-13 | -0.629 | 0.10093 | -0.001 | -6.228
-12.5 | -0.662 | 0.09424 | -0.001 | -7.022
-12 | -0.688 | 0.08809 | -0.002 | -7.815
-11.5 | -0.708 | 0.08133 | -0.002 | -8.704
-11 | -0.72 | 0.07539 | -0.003 | -9.547
-10.5 | -0.724 | 0.07004 | -0.003 | -10.341
-10 | -0.721 | 0.06527 | -0.003 | -11.048
-9.5 | -0.711 | 0.06037 | -0.004 | -11.778
-9 | -0.691 | 0.05662 | -0.004 | -12.211
-8.5 | -0.669 | 0.05215 | -0.005 | -12.827
-8 | -0.778 | 0.01343 | -0.01 | -57.894
-7.5 | -0.74 | 0.01287 | -0.011 | -57.48
-7 | -0.697 | 0.01229 | -0.012 | -56.748
-6.5 | -0.651 | 0.01175 | -0.013 | -55.388
-6 | -0.602 | 0.01123 | -0.014 | -53.588
-5.5 | -0.549 | 0.01078 | -0.014 | -50.969
-5 | -0.495 | 0.0104 | -0.015 | -47.591
-4.5 | -0.438 | 0.00922 | -0.016 | -47.531
-4 | -0.38 | 0.00963 | -0.017 | -39.475
-3.5 | -0.32 | 0.0093 | -0.018 | -34.443
-3 | -0.26 | 0.00902 | -0.018 | -28.763
-2.5 | -0.198 | 0.00595 | -0.019 | -33.335
-2 | -0.137 | 0.00594 | -0.02 | -23.015
-1.5 | -0.075 | 0.00594 | -0.021 | -12.635
-1 | -0.013 | 0.00588 | -0.022 | -2.239
-0.5 | 0.049 | 0.0059 | -0.022 | 8.276
0 | 0.111 | 0.00592 | -0.023 | 18.726
0.5 | 0.173 | 0.00597 | -0.024 | 28.986
1 | 0.235 | 0.00598 | -0.025 | 39.325
1.5 | 0.296 | 0.00602 | -0.026 | 49.208
2 | 0.358 | 0.00608 | -0.026 | 58.863
2.5 | 0.419 | 0.00617 | -0.027 | 67.947
3 | 0.48 | 0.00626 | -0.028 | 76.607
3.5 | 0.538 | 0.00956 | -0.029 | 56.327
4 | 0.597 | 0.00987 | -0.029 | 60.436
4.5 | 0.653 | 0.01099 | -0.03 | 59.434
5 | 0.708 | 0.01144 | -0.031 | 61.88
5.5 | 0.76 | 0.01191 | -0.031 | 63.811
6 | 0.809 | 0.01247 | -0.032 | 64.891
6.5 | 0.856 | 0.01307 | -0.033 | 65.494
7 | 0.899 | 0.01374 | -0.033 | 65.402
7.5 | 0.936 | 0.01439 | -0.034 | 65.036
8 | 0.964 | 0.0151 | -0.035 | 63.88
8.5 | 0.816 | 0.05168 | -0.02 | 15.781
9 | 0.824 | 0.05715 | -0.018 | 14.419
9.5 | 0.83 | 0.06104 | -0.017 | 13.591
10 | 0.829 | 0.06599 | -0.017 | 12.565
10.5 | 0.821 | 0.07054 | -0.017 | 11.64
11 | 0.805 | 0.07616 | -0.017 | 10.576
11.5 | 0.782 | 0.08303 | -0.017 | 9.424
12 | 0.752 | 0.09046 | -0.017 | 8.312
12.5 | 0.714 | 0.09685 | -0.017 | 7.374
13 | 0.67 | 0.10691 | -0.017 | 6.267

## 46. Re 1M Mach 0.25 (2)
BIGFOIL.COM POLAR EXPORT
NACA65-113
NACA65-113 |  |  |  | Cl Max: | 1.0572 | at alpha= | 11 | deg
XFOIL ncrit=9 |  |  |  | L/D Max: | 73.9439 | at alpha= | 3.5 | deg
Re: | 1000000 |  |  | Cd Min: | 0.17944 | at alpha= | 16 | deg
Mach: | 0.25 |  |  | Cl=0 at alpha= | -0.77 | deg
|  |  |  | @ Cl=0.1, Cd= | 0.0057624
|  |  |  | @ Cl=0.4, Cd= | 0.0059524
|  |  |  | @ Cl=0.6, Cd= | 0.010436
alpha (deg) | Cl | Cd | Cm | Cl/Cd
-15.5 | -0.607 | 0.17015 | 0.0087 | -3.5674
-15 | -0.6005 | 0.15944 | 0.0027 | -3.7663
-14.5 | -0.593 | 0.14935 | -0.0023 | -3.9705
-13.5 | -0.5942 | 0.12785 | -0.0122 | -4.6476
-13 | -0.5976 | 0.1164 | -0.0175 | -5.134
-12.5 | -0.7907 | 0.06044 | -0.0494 | -13.0824
-12 | -0.8303 | 0.04954 | -0.0537 | -16.7602
-11.5 | -0.8711 | 0.04058 | -0.054 | -21.4662
-11 | -0.892 | 0.03493 | -0.0513 | -25.5368
-10.5 | -0.9012 | 0.0306 | -0.0466 | -29.451
-10 | -0.8981 | 0.02774 | -0.0408 | -32.3756
-9.5 | -0.8528 | 0.02359 | -0.0422 | -36.1509
-9 | -0.8221 | 0.02103 | -0.0383 | -39.0918
-8.5 | -0.7843 | 0.0193 | -0.0351 | -40.6373
-8 | -0.747 | 0.01647 | -0.0322 | -45.3552
-7.5 | -0.7033 | 0.01521 | -0.0299 | -46.2393
-7 | -0.6572 | 0.01418 | -0.028 | -46.347
-6.5 | -0.6086 | 0.01336 | -0.0265 | -45.5539
-6 | -0.5669 | 0.01186 | -0.024 | -47.7993
-5.5 | -0.5159 | 0.01116 | -0.0229 | -46.2276
-5 | -0.4645 | 0.01043 | -0.0219 | -44.535
-4 | -0.3563 | 0.00934 | -0.0209 | -38.1478
-3.5 | -0.3059 | 0.00828 | -0.0202 | -36.9444
-3 | -0.2633 | 0.00617 | -0.019 | -42.6742
-2.5 | -0.206 | 0.00584 | -0.0191 | -35.274
-2 | -0.1468 | 0.00575 | -0.0195 | -25.5304
-1.5 | -0.0879 | 0.00577 | -0.0197 | -15.234
-1 | -0.0276 | 0.00576 | -0.0203 | -4.7917
-0.5 | 0.0324 | 0.00576 | -0.0209 | 5.625
0 | 0.0928 | 0.00576 | -0.0216 | 16.1111
0.5 | 0.1529 | 0.00578 | -0.0223 | 26.4533
1 | 0.2131 | 0.00579 | -0.0229 | 36.8048
1.5 | 0.2732 | 0.00583 | -0.0235 | 46.8611
2 | 0.3325 | 0.00584 | -0.0239 | 56.9349
2.5 | 0.3907 | 0.00593 | -0.024 | 65.8853
3 | 0.4488 | 0.00607 | -0.0241 | 73.9374
3.5 | 0.5006 | 0.00677 | -0.0233 | 73.9439
4 | 0.5356 | 0.00909 | -0.0205 | 58.9219
4.5 | 0.5823 | 0.01024 | -0.019 | 56.8652
5 | 0.6346 | 0.01082 | -0.0181 | 58.6506
5.5 | 0.6844 | 0.01157 | -0.0167 | 59.153
6 | 0.7344 | 0.01223 | -0.0154 | 60.0491
6.5 | 0.777 | 0.01337 | -0.0129 | 58.1152
7 | 0.8219 | 0.01423 | -0.0107 | 57.7583
7.5 | 0.8631 | 0.01523 | -0.0079 | 56.671
8 | 0.8903 | 0.01709 | -0.0031 | 52.0948
9 | 0.9493 | 0.01953 | 0.0066 | 48.6073
9.5 | 0.9908 | 0.02134 | 0.0081 | 46.4292
10 | 1.0205 | 0.02387 | 0.0111 | 42.7524
10.5 | 1.0443 | 0.02709 | 0.0144 | 38.5493
11 | 1.0572 | 0.03103 | 0.0182 | 34.0703
11.5 | 1.0523 | 0.03648 | 0.0221 | 28.8459
12 | 1.0386 | 0.04251 | 0.0247 | 24.4319
12.5 | 1.0083 | 0.05093 | 0.0253 | 19.7978
13 | 0.9874 | 0.05904 | 0.0234 | 16.7243
13.5 | 0.909 | 0.07824 | 0.014 | 11.6181
14 | 0.7513 | 0.13093 | -0.0168 | 5.7382
14.5 | 0.7325 | 0.14804 | -0.0255 | 4.948
15 | 0.72 | 0.16562 | -0.0337 | 4.3473
15.5 | 0.7339 | 0.17281 | -0.0378 | 4.2469
16 | 0.7486 | 0.17944 | -0.0416 | 4.1719

## 47. Re 1M Mach 0.50 (1)
BIGFOIL.COM POLAR EXPORT
NACA65-113
NACA65-113 |  |  |  | Cl Max: | 1.124 | at alpha= | 20 | deg
JavaFoil+Calcfoil stall+Eppler ext transition |  |  |  | L/D Max: | 75.389 | at alpha= | 2.5 | deg
Re: | 1000000 |  |  | Cd Min: | 0.00613 | at alpha= | -1 | deg
Mach: | 0.5 |  |  | Cl=0 at alpha= | -0.89286 | deg
|  |  |  | @ Cl=0.1, Cd= | 0.0061561
|  |  |  | @ Cl=0.4, Cd= | 0.00639
|  |  |  | @ Cl=0.6, Cd= | 0.011335
alpha (deg) | Cl | Cd | Cm | Cl/Cd
-20 | -1.038 | 0.19797 | 0.004 | -5.243
-19.5 | -1.012 | 0.1932 | 0.004 | -5.237
-19 | -0.986 | 0.18833 | 0.004 | -5.233
-18.5 | -0.96 | 0.18412 | 0.003 | -5.213
-18 | -0.931 | 0.17336 | 0.003 | -5.369
-17.5 | -0.904 | 0.16729 | 0.002 | -5.404
-17 | -0.878 | 0.16463 | 0.002 | -5.331
-16.5 | -0.851 | 0.15715 | 0.001 | -5.416
-16 | -0.823 | 0.15555 | 0.001 | -5.291
-15.5 | -0.796 | 0.14654 | 0 | -5.43
-15 | -0.769 | 0.14383 | 0 | -5.347
-14.5 | -0.742 | 0.13414 | 0 | -5.534
-14 | -0.716 | 0.13015 | -0.001 | -5.499
-13.5 | -0.688 | 0.12627 | -0.001 | -5.446
-13 | -0.66 | 0.12139 | -0.002 | -5.441
-12.5 | -0.634 | 0.12128 | -0.002 | -5.224
-12 | -0.607 | 0.11197 | -0.002 | -5.418
-11.5 | -0.58 | 0.10751 | -0.003 | -5.392
-11 | -0.552 | 0.10164 | -0.003 | -5.43
-10.5 | -0.525 | 0.09741 | -0.003 | -5.387
-10 | -0.498 | 0.09288 | -0.004 | -5.358
-9.5 | -0.471 | 0.0903 | -0.004 | -5.211
-9 | -0.443 | 0.08788 | -0.004 | -5.046
-8.5 | -0.416 | 0.07574 | -0.004 | -5.49
-8 | -0.389 | 0.06171 | -0.005 | -6.297
-7.5 | -0.362 | 0.05214 | -0.005 | -6.939
-7 | -0.539 | 0.04829 | -0.006 | -11.171
-6.5 | -0.543 | 0.04418 | -0.007 | -12.289
-6 | -0.632 | 0.01306 | -0.015 | -48.426
-5.5 | -0.59 | 0.01228 | -0.016 | -48.004
-5 | -0.538 | 0.01166 | -0.017 | -46.109
-4.5 | -0.48 | 0.0111 | -0.018 | -43.239
-4 | -0.419 | 0.01063 | -0.019 | -39.357
-3.5 | -0.354 | 0.01021 | -0.02 | -34.699
-3 | -0.288 | 0.00986 | -0.021 | -29.216
-2.5 | -0.221 | 0.00625 | -0.022 | -35.454
-2 | -0.153 | 0.00617 | -0.022 | -24.761
-1.5 | -0.084 | 0.00617 | -0.023 | -13.587
-1 | -0.015 | 0.00613 | -0.024 | -2.403
-0.5 | 0.055 | 0.00613 | -0.025 | 8.902
0 | 0.124 | 0.00617 | -0.026 | 20.096
0.5 | 0.193 | 0.00616 | -0.027 | 31.4
1 | 0.263 | 0.00625 | -0.028 | 42.065
1.5 | 0.331 | 0.00631 | -0.029 | 52.489
2 | 0.4 | 0.00639 | -0.029 | 62.57
2.5 | 0.467 | 0.0062 | -0.03 | 75.389
3 | 0.532 | 0.01087 | -0.031 | 48.944
3.5 | 0.596 | 0.0113 | -0.032 | 52.739
4 | 0.657 | 0.01184 | -0.033 | 55.489
4.5 | 0.715 | 0.01243 | -0.033 | 57.55
5 | 0.768 | 0.0131 | -0.034 | 58.63
5.5 | 0.813 | 0.01396 | -0.035 | 58.273
6 | 0.847 | 0.01475 | -0.036 | 57.463
6.5 | 0.708 | 0.04458 | -0.016 | 15.871
7 | 0.687 | 0.04998 | -0.015 | 13.745
7.5 | 0.457 | 0.05369 | -0.016 | 8.514
8 | 0.484 | 0.0614 | -0.016 | 7.882
8.5 | 0.511 | 0.07443 | -0.016 | 6.86
9 | 0.538 | 0.09298 | -0.018 | 5.787
9.5 | 0.565 | 0.09555 | -0.018 | 5.911
10 | 0.591 | 0.09272 | -0.018 | 6.379
10.5 | 0.618 | 0.09878 | -0.019 | 6.257
11 | 0.645 | 0.10625 | -0.02 | 6.075
11.5 | 0.672 | 0.10768 | -0.021 | 6.243
12 | 0.699 | 0.11103 | -0.021 | 6.294
12.5 | 0.725 | 0.11991 | -0.022 | 6.047
13 | 0.752 | 0.12009 | -0.022 | 6.26
13.5 | 0.78 | 0.12743 | -0.024 | 6.118
14 | 0.806 | 0.13132 | -0.024 | 6.137
14.5 | 0.832 | 0.13704 | -0.025 | 6.071
15 | 0.858 | 0.14203 | -0.025 | 6.043
15.5 | 0.887 | 0.15107 | -0.027 | 5.869
16 | 0.913 | 0.15267 | -0.027 | 5.977
16.5 | 0.938 | 0.15749 | -0.028 | 5.959
17 | 0.964 | 0.16797 | -0.028 | 5.742
17.5 | 0.991 | 0.1728 | -0.029 | 5.736
18 | 1.019 | 0.17279 | -0.031 | 5.897
18.5 | 1.044 | 0.18386 | -0.031 | 5.681
19 | 1.07 | 0.18343 | -0.031 | 5.834
19.5 | 1.096 | 0.19208 | -0.032 | 5.707
20 | 1.124 | 0.20447 | -0.033 | 5.498

## 48. Re 1M Mach 0.50 (2)
BIGFOIL.COM POLAR EXPORT
NACA65-113
NACA65-113 |  |  |  | Cl Max: | 0.9338 | at alpha= | 20 | deg
XFOIL ncrit=9 |  |  |  | L/D Max: | 76.0902 | at alpha= | 3 | deg
Re: | 1000000 |  |  | Cd Min: | 0.27684 | at alpha= | 20 | deg
Mach: | 0.5 |  |  | Cl=0 at alpha= | -0.75364 | deg
|  |  |  | @ Cl=0.1, Cd= | 0.0061195
|  |  |  | @ Cl=0.4, Cd= | 0.0062618
|  |  |  | @ Cl=0.6, Cd= | 0.011011
alpha (deg) | Cl | Cd | Cm | Cl/Cd
-20 | -0.8021 | 0.26242 | 0.059 | -3.0566
-19.5 | -0.7819 | 0.25364 | 0.0534 | -3.0827
-19 | -0.7598 | 0.24571 | 0.0492 | -3.0923
-18.5 | -0.7381 | 0.23818 | 0.0444 | -3.0989
-18 | -0.7169 | 0.23001 | 0.0395 | -3.1168
-17.5 | -0.6985 | 0.21987 | 0.0331 | -3.1769
-17 | -0.6807 | 0.21059 | 0.0274 | -3.2323
-16.5 | -0.6595 | 0.20227 | 0.0235 | -3.2605
-16 | -0.6381 | 0.19518 | 0.0195 | -3.2693
-15.5 | -0.6186 | 0.18709 | 0.0149 | -3.3064
-15 | -0.6061 | 0.17624 | 0.008 | -3.4391
-14.5 | -0.5905 | 0.16675 | 0.0029 | -3.5412
-14 | -0.5748 | 0.15829 | -0.0008 | -3.6313
-13.5 | -0.5562 | 0.15119 | -0.0044 | -3.6788
-13 | -0.5461 | 0.14067 | -0.0107 | -3.8821
-12.5 | -0.5379 | 0.13027 | -0.0161 | -4.1291
-12 | -0.5394 | 0.11871 | -0.0207 | -4.5438
-11.5 | -0.5395 | 0.10809 | -0.0262 | -4.9912
-11 | -0.547 | 0.09588 | -0.0326 | -5.705
-10.5 | -0.5605 | 0.08293 | -0.0399 | -6.7587
-10 | -0.5875 | 0.06596 | -0.0515 | -8.9069
-9.5 | -0.6156 | 0.05427 | -0.0597 | -11.3433
-9 | -0.6408 | 0.04411 | -0.0665 | -14.5273
-8.5 | -0.6593 | 0.03595 | -0.0691 | -18.3394
-7.5 | -0.6936 | 0.02583 | -0.0556 | -26.8525
-7 | -0.6804 | 0.0215 | -0.0488 | -31.6465
-6.5 | -0.6388 | 0.0178 | -0.0445 | -35.8876
-6 | -0.592 | 0.01524 | -0.0405 | -38.8451
-5.5 | -0.5493 | 0.01347 | -0.036 | -40.7795
-5 | -0.5009 | 0.01226 | -0.0324 | -40.8564
-4.5 | -0.4509 | 0.01111 | -0.0291 | -40.5851
-4 | -0.3938 | 0.01034 | -0.0271 | -38.0851
-3.5 | -0.3339 | 0.00968 | -0.0257 | -34.4938
-3 | -0.2811 | 0.00841 | -0.0239 | -33.4245
-2.5 | -0.2368 | 0.00625 | -0.0216 | -37.888
-2 | -0.1693 | 0.0061 | -0.0218 | -27.7541
-1.5 | -0.1022 | 0.00611 | -0.0219 | -16.7267
-1 | -0.0338 | 0.00612 | -0.0224 | -5.5229
-0.5 | 0.0348 | 0.00611 | -0.0231 | 5.6956
0 | 0.1034 | 0.00612 | -0.0238 | 16.8954
0.5 | 0.172 | 0.00614 | -0.0245 | 28.013
1 | 0.2407 | 0.00617 | -0.0252 | 39.0113
1.5 | 0.3094 | 0.00621 | -0.0258 | 49.8229
2 | 0.3766 | 0.00623 | -0.0259 | 60.4494
2.5 | 0.4429 | 0.00632 | -0.0257 | 70.0791
3 | 0.506 | 0.00665 | -0.0248 | 76.0902
3.5 | 0.5344 | 0.00928 | -0.0195 | 57.5862
4 | 0.5791 | 0.01071 | -0.016 | 54.071
4.5 | 0.6333 | 0.01149 | -0.0134 | 55.1175
5 | 0.6808 | 0.01252 | -0.0096 | 54.377
5.5 | 0.7227 | 0.01362 | -0.0048 | 53.0617
6 | 0.7511 | 0.01507 | 0.002 | 49.8407
6.5 | 0.7797 | 0.01706 | 0.0082 | 45.7034
7 | 0.8159 | 0.0194 | 0.0133 | 42.0567
7.5 | 0.8533 | 0.02246 | 0.0181 | 37.992
8 | 0.8703 | 0.0266 | 0.0239 | 32.718
8.5 | 0.8643 | 0.03246 | 0.0305 | 26.6266
9 | 0.8439 | 0.0397 | 0.0336 | 21.2569
9.5 | 0.815 | 0.04849 | 0.0334 | 16.8076
10 | 0.7815 | 0.05907 | 0.0295 | 13.2301
10.5 | 0.7459 | 0.07233 | 0.0213 | 10.3125
11 | 0.7147 | 0.09004 | 0.0088 | 7.9376
11.5 | 0.6947 | 0.10639 | -0.0013 | 6.5297
12 | 0.6855 | 0.12 | -0.0092 | 5.7125
12.5 | 0.6835 | 0.13247 | -0.0162 | 5.1597
13 | 0.6917 | 0.14261 | -0.0219 | 4.8503
13.5 | 0.6938 | 0.1557 | -0.0289 | 4.456
14 | 0.7078 | 0.16401 | -0.0329 | 4.3156
14.5 | 0.7216 | 0.17446 | -0.0385 | 4.1362
15 | 0.7367 | 0.185 | -0.0444 | 3.9822
15.5 | 0.751 | 0.19613 | -0.0516 | 3.8291
16 | 0.7711 | 0.20432 | -0.0565 | 3.774
16.5 | 0.793 | 0.21201 | -0.0603 | 3.7404
17 | 0.8117 | 0.22179 | -0.066 | 3.6598
17.5 | 0.8286 | 0.23238 | -0.0729 | 3.5657
18 | 0.8488 | 0.2423 | -0.079 | 3.5031
18.5 | 0.8704 | 0.25056 | -0.0843 | 3.4738
19 | 0.8926 | 0.25823 | -0.0892 | 3.4566
19.5 | 0.9141 | 0.26703 | -0.094 | 3.4232
20 | 0.9338 | 0.27684 | -0.1006 | 3.3731

## 49. Re 2M Mach 0.00 (1)
BIGFOIL.COM POLAR EXPORT
NACA65-113
NACA65-113 |  |  |  | Cl Max: | 1.07 | at alpha= | 11 | deg
JavaFoil+Calcfoil stall+Eppler ext transition |  |  |  | L/D Max: | 85.546 | at alpha= | 3 | deg
Re: | 2000000 |  |  | Cd Min: | 0.00514 | at alpha= | -2 | deg
Mach: | 0 |  |  | Cl=0 at alpha= | -0.89167 | deg
|  |  |  | @ Cl=0.1, Cd= | 0.00515
|  |  |  | @ Cl=0.4, Cd= | 0.0053488
|  |  |  | @ Cl=0.6, Cd= | 0.0090175
alpha (deg) | Cl | Cd | Cm | Cl/Cd
-15.5 | -0.734 | 0.11687 | 0 | -6.284
-15 | -0.751 | 0.10853 | 0 | -6.915
-14.5 | -0.765 | 0.10231 | 0 | -7.477
-14 | -0.777 | 0.097 | -0.001 | -8.008
-13.5 | -0.786 | 0.09147 | -0.001 | -8.589
-13 | -0.791 | 0.08688 | -0.001 | -9.108
-12.5 | -0.794 | 0.08092 | -0.002 | -9.817
-12 | -0.793 | 0.07587 | -0.002 | -10.458
-11.5 | -0.791 | 0.06986 | -0.003 | -11.326
-11 | -0.916 | 0.01851 | -0.005 | -49.505
-10.5 | -0.923 | 0.01483 | -0.006 | -62.246
-10 | -0.906 | 0.01386 | -0.007 | -65.412
-9.5 | -0.883 | 0.0131 | -0.008 | -67.421
-9 | -0.851 | 0.01246 | -0.009 | -68.352
-8.5 | -0.816 | 0.01187 | -0.009 | -68.749
-8 | -0.777 | 0.01126 | -0.01 | -69.017
-7.5 | -0.734 | 0.01084 | -0.011 | -67.727
-7 | -0.689 | 0.01037 | -0.012 | -66.481
-6.5 | -0.641 | 0.00912 | -0.012 | -70.314
-6 | -0.591 | 0.00953 | -0.013 | -62.027
-5.5 | -0.538 | 0.00943 | -0.014 | -57.031
-5 | -0.483 | 0.00911 | -0.015 | -52.963
-4.5 | -0.426 | 0.00886 | -0.016 | -48.109
-4 | -0.369 | 0.00854 | -0.016 | -43.192
-3.5 | -0.311 | 0.00834 | -0.017 | -37.217
-3 | -0.252 | 0.00804 | -0.018 | -31.288
-2.5 | -0.192 | 0.0052 | -0.019 | -36.947
-2 | -0.133 | 0.00514 | -0.019 | -25.804
-1.5 | -0.073 | 0.00514 | -0.02 | -14.153
-1 | -0.013 | 0.00514 | -0.021 | -2.479
-0.5 | 0.047 | 0.00515 | -0.022 | 9.176
0 | 0.107 | 0.00515 | -0.022 | 20.841
0.5 | 0.167 | 0.00518 | -0.023 | 32.317
1 | 0.228 | 0.00519 | -0.024 | 43.84
1.5 | 0.287 | 0.00524 | -0.025 | 54.824
2 | 0.347 | 0.00525 | -0.025 | 65.96
2.5 | 0.406 | 0.00536 | -0.026 | 75.761
3 | 0.465 | 0.00543 | -0.027 | 85.546
3.5 | 0.522 | 0.00862 | -0.028 | 60.593
4 | 0.579 | 0.00892 | -0.028 | 64.966
4.5 | 0.635 | 0.00918 | -0.029 | 69.196
5 | 0.69 | 0.00955 | -0.03 | 72.244
5.5 | 0.743 | 0.00937 | -0.031 | 79.244
6 | 0.794 | 0.00973 | -0.031 | 81.603
6.5 | 0.842 | 0.01099 | -0.032 | 76.647
7 | 0.888 | 0.01151 | -0.033 | 77.101
7.5 | 0.929 | 0.01199 | -0.033 | 77.459
8 | 0.965 | 0.01258 | -0.034 | 76.694
8.5 | 0.996 | 0.01317 | -0.035 | 75.659
9 | 1.023 | 0.01373 | -0.035 | 74.495
9.5 | 1.044 | 0.01443 | -0.036 | 72.356
10 | 1.06 | 0.01523 | -0.036 | 69.593
10.5 | 1.069 | 0.01612 | -0.037 | 66.306
11 | 1.07 | 0.01737 | -0.037 | 61.619
11.5 | 1.05 | 0.02129 | -0.037 | 49.312
12 | 0.896 | 0.07417 | -0.023 | 12.086
12.5 | 0.886 | 0.08087 | -0.021 | 10.959
13 | 0.877 | 0.08655 | -0.021 | 10.133
13.5 | 0.864 | 0.09266 | -0.021 | 9.321
14 | 0.848 | 0.09856 | -0.021 | 8.609
14.5 | 0.831 | 0.10472 | -0.021 | 7.934
15 | 0.811 | 0.11043 | -0.021 | 7.348
15.5 | 0.791 | 0.11846 | -0.021 | 6.674
16 | 0.768 | 0.12616 | -0.02 | 6.085

## 50. Re 2M Mach 0.00 (2)
BIGFOIL.COM POLAR EXPORT
NACA65-113
NACA65-113 |  |  |  | Cl Max: | 1.3881 | at alpha= | 17 | deg
XFOIL ncrit=9 |  |  |  | L/D Max: | 78.5906 | at alpha= | 8 | deg
Re: | 2000000 |  |  | Cd Min: | 0.1357 | at alpha= | 20 | deg
Mach: | 0 |  |  | Cl=0 at alpha= | -0.78313 | deg
|  |  |  | @ Cl=0.1, Cd= | 0.0045329
|  |  |  | @ Cl=0.4, Cd= | 0.0053512
|  |  |  | @ Cl=0.6, Cd= | 0.0088331
alpha (deg) | Cl | Cd | Cm | Cl/Cd
-18.5 | -1.1927 | 0.07602 | -0.0353 | -15.6893
-18 | -1.2297 | 0.06271 | -0.0425 | -19.6093
-17.5 | -1.2436 | 0.05426 | -0.0462 | -22.9193
-17 | -1.2671 | 0.04575 | -0.0485 | -27.6962
-16.5 | -1.2439 | 0.04302 | -0.0492 | -28.9145
-16 | -1.2485 | 0.03768 | -0.0491 | -33.1343
-15.5 | -1.2395 | 0.03398 | -0.0485 | -36.4773
-15 | -1.228 | 0.03077 | -0.0473 | -39.909
-14.5 | -1.2151 | 0.02784 | -0.0455 | -43.6458
-14 | -1.1913 | 0.02596 | -0.0439 | -45.8898
-13.5 | -1.1701 | 0.02394 | -0.0417 | -48.8764
-13 | -1.1494 | 0.02199 | -0.0389 | -52.2692
-12.5 | -1.1194 | 0.02083 | -0.0367 | -53.7398
-12 | -1.1134 | 0.0181 | -0.031 | -61.5138
-11.5 | -1.086 | 0.01708 | -0.0273 | -63.5831
-11 | -1.0272 | 0.01606 | -0.0297 | -63.9601
-10.5 | -0.99 | 0.01532 | -0.0272 | -64.6214
-10 | -0.9499 | 0.0146 | -0.0251 | -65.0616
-9.5 | -0.9068 | 0.01389 | -0.0235 | -65.2844
-9 | -0.8635 | 0.01303 | -0.022 | -66.2701
-8.5 | -0.8211 | 0.01196 | -0.0203 | -68.6538
-8 | -0.7721 | 0.01142 | -0.0196 | -67.6095
-7.5 | -0.7221 | 0.0109 | -0.0191 | -66.2477
-7 | -0.6704 | 0.01049 | -0.0188 | -63.9085
-6.5 | -0.6211 | 0.00976 | -0.0181 | -63.6373
-6 | -0.5682 | 0.00934 | -0.018 | -60.8351
-5.5 | -0.5142 | 0.009 | -0.0181 | -57.1333
-5 | -0.4609 | 0.00854 | -0.018 | -53.9696
-4.5 | -0.406 | 0.00826 | -0.0182 | -49.1525
-4 | -0.3513 | 0.00791 | -0.0183 | -44.4121
-3.5 | -0.2973 | 0.00741 | -0.0185 | -40.1215
-3 | -0.2467 | 0.00638 | -0.0183 | -38.6677
-2.5 | -0.197 | 0.00506 | -0.0183 | -38.9328
-2 | -0.1406 | 0.00473 | -0.0188 | -29.7252
-1 | -0.0252 | 0.00453 | -0.02 | -5.5629
-0.5 | 0.0329 | 0.00454 | -0.0206 | 7.2467
0 | 0.0915 | 0.00453 | -0.0214 | 20.1987
0.5 | 0.1497 | 0.00455 | -0.0221 | 32.9011
1 | 0.2078 | 0.00458 | -0.0227 | 45.3712
1.5 | 0.2659 | 0.00463 | -0.0234 | 57.4298
2 | 0.3229 | 0.00475 | -0.0238 | 67.9789
3 | 0.4319 | 0.0056 | -0.0241 | 77.125
3.5 | 0.4767 | 0.00708 | -0.023 | 67.3305
4 | 0.5248 | 0.00813 | -0.0223 | 64.551
4.5 | 0.577 | 0.00867 | -0.0221 | 66.5513
5 | 0.6306 | 0.00905 | -0.022 | 69.6796
5.5 | 0.683 | 0.00953 | -0.0218 | 71.6684
6.5 | 0.7877 | 0.01034 | -0.0213 | 76.1799
7 | 0.8372 | 0.01094 | -0.0206 | 76.5265
7.5 | 0.8876 | 0.01141 | -0.0201 | 77.7914
8 | 0.9368 | 0.01192 | -0.0195 | 78.5906
8.5 | 0.9797 | 0.01289 | -0.0177 | 76.0047
9 | 1.0261 | 0.01347 | -0.0166 | 76.1767
9.5 | 1.07 | 0.01411 | -0.0151 | 75.8327
10 | 1.1115 | 0.01472 | -0.0131 | 75.5095
10.5 | 1.1411 | 0.01557 | -0.009 | 73.2884
11 | 1.1685 | 0.01682 | -0.0051 | 69.4709
11.5 | 1.1997 | 0.01792 | -0.0022 | 66.9475
12 | 1.2324 | 0.01897 | 0.0003 | 64.9657
12.5 | 1.2594 | 0.02046 | 0.0032 | 61.5543
13 | 1.2888 | 0.02184 | 0.0054 | 59.011
13.5 | 1.3175 | 0.02332 | 0.0075 | 56.4966
14 | 1.3388 | 0.02543 | 0.0099 | 52.6465
14.5 | 1.3376 | 0.0295 | 0.0135 | 45.3424
15 | 1.3585 | 0.0319 | 0.015 | 42.5862
15.5 | 1.3729 | 0.035 | 0.0164 | 39.2257
16 | 1.3825 | 0.03874 | 0.0175 | 35.6866
16.5 | 1.3865 | 0.04326 | 0.0181 | 32.0504
17 | 1.3881 | 0.04844 | 0.0179 | 28.6561
17.5 | 1.3881 | 0.05423 | 0.0169 | 25.5965
18 | 1.3781 | 0.06185 | 0.0147 | 22.2813
18.5 | 1.3542 | 0.07238 | 0.0104 | 18.7096
19 | 1.3409 | 0.08226 | 0.0053 | 16.3008
19.5 | 1.2921 | 0.09987 | -0.0048 | 12.9378
20 | 1.1716 | 0.1357 | -0.027 | 8.6338

## 51. Re 2M Mach 0.10 (1)
BIGFOIL.COM POLAR EXPORT
NACA65-113
NACA65-113 |  |  |  | Cl Max: | 1.06 | at alpha= | 10.5 | deg
JavaFoil+Calcfoil stall+Eppler ext transition |  |  |  | L/D Max: | 86.055 | at alpha= | 3 | deg
Re: | 2000000 |  |  | Cd Min: | 0.00513 | at alpha= | -1.5 | deg
Mach: | 0.1 |  |  | Cl=0 at alpha= | -0.89344 | deg
|  |  |  | @ Cl=0.1, Cd= | 0.0051413
|  |  |  | @ Cl=0.4, Cd= | 0.0053307
|  |  |  | @ Cl=0.6, Cd= | 0.0090664
alpha (deg) | Cl | Cd | Cm | Cl/Cd
-15.5 | -0.7 | 0.11849 | 0 | -5.908
-15 | -0.72 | 0.11206 | 0 | -6.423
-14.5 | -0.738 | 0.10491 | 0 | -7.032
-14 | -0.753 | 0.09872 | -0.001 | -7.629
-13.5 | -0.766 | 0.09234 | -0.001 | -8.293
-13 | -0.775 | 0.08759 | -0.001 | -8.843
-12.5 | -0.781 | 0.08177 | -0.002 | -9.546
-12 | -0.782 | 0.07646 | -0.002 | -10.233
-11.5 | -0.781 | 0.07139 | -0.003 | -10.944
-11 | -0.779 | 0.06457 | -0.003 | -12.071
-10.5 | -0.916 | 0.01521 | -0.006 | -60.25
-10 | -0.902 | 0.01414 | -0.007 | -63.805
-9.5 | -0.881 | 0.01328 | -0.008 | -66.381
-9 | -0.851 | 0.01258 | -0.009 | -67.654
-8.5 | -0.816 | 0.01197 | -0.009 | -68.181
-8 | -0.778 | 0.01134 | -0.01 | -68.625
-7.5 | -0.736 | 0.01091 | -0.011 | -67.436
-7 | -0.691 | 0.01043 | -0.012 | -66.258
-6.5 | -0.643 | 0.01002 | -0.013 | -64.212
-6 | -0.593 | 0.0092 | -0.013 | -64.449
-5.5 | -0.54 | 0.0092 | -0.014 | -58.698
-5 | -0.485 | 0.00913 | -0.015 | -53.124
-4.5 | -0.428 | 0.00888 | -0.016 | -48.253
-4 | -0.371 | 0.00864 | -0.016 | -42.893
-3.5 | -0.312 | 0.00835 | -0.017 | -37.364
-3 | -0.253 | 0.0081 | -0.018 | -31.217
-2.5 | -0.193 | 0.00519 | -0.019 | -37.173
-2 | -0.133 | 0.00519 | -0.019 | -25.653
-1.5 | -0.073 | 0.00513 | -0.02 | -14.253
-1 | -0.013 | 0.00513 | -0.021 | -2.497
-0.5 | 0.048 | 0.00515 | -0.022 | 9.233
0 | 0.108 | 0.00514 | -0.023 | 20.99
0.5 | 0.168 | 0.00518 | -0.023 | 32.517
1 | 0.229 | 0.00518 | -0.024 | 44.145
1.5 | 0.288 | 0.00526 | -0.025 | 54.832
2 | 0.348 | 0.00527 | -0.026 | 66.044
2.5 | 0.408 | 0.00534 | -0.026 | 76.32
3 | 0.467 | 0.00543 | -0.027 | 86.055
3.5 | 0.525 | 0.0087 | -0.028 | 60.3
4 | 0.582 | 0.00897 | -0.029 | 64.874
4.5 | 0.638 | 0.00927 | -0.029 | 68.838
5 | 0.693 | 0.00956 | -0.03 | 72.496
5.5 | 0.746 | 0.00945 | -0.031 | 78.887
6 | 0.797 | 0.00928 | -0.031 | 85.848
6.5 | 0.845 | 0.01109 | -0.032 | 76.201
7 | 0.89 | 0.01158 | -0.033 | 76.854
7.5 | 0.931 | 0.0121 | -0.033 | 76.946
8 | 0.966 | 0.01268 | -0.034 | 76.16
8.5 | 0.996 | 0.01329 | -0.035 | 74.998
9 | 1.021 | 0.01392 | -0.035 | 73.398
9.5 | 1.041 | 0.01461 | -0.036 | 71.267
10 | 1.054 | 0.01542 | -0.036 | 68.366
10.5 | 1.06 | 0.01647 | -0.037 | 64.396
11 | 1.052 | 0.0183 | -0.037 | 57.518
11.5 | 0.891 | 0.06839 | -0.024 | 13.025
12 | 0.879 | 0.07631 | -0.022 | 11.523
12.5 | 0.868 | 0.08212 | -0.021 | 10.573
13 | 0.855 | 0.08836 | -0.021 | 9.682
13.5 | 0.839 | 0.09436 | -0.02 | 8.889
14 | 0.82 | 0.09933 | -0.02 | 8.254
14.5 | 0.798 | 0.10703 | -0.02 | 7.46
15 | 0.775 | 0.11294 | -0.02 | 6.863
15.5 | 0.75 | 0.11991 | -0.02 | 6.257

## 52. Re 2M Mach 0.10 (2)
BIGFOIL.COM POLAR EXPORT
NACA65-113
NACA65-113 |  |  |  | Cl Max: | 1.3584 | at alpha= | 16 | deg
XFOIL ncrit=9 |  |  |  | L/D Max: | 77.9536 | at alpha= | 8 | deg
Re: | 2000000 |  |  | Cd Min: | 0.23368 | at alpha= | -20 | deg
Mach: | 0.1 |  |  | Cl=0 at alpha= | -0.78205 | deg
|  |  |  | @ Cl=0.1, Cd= | 0.0045428
|  |  |  | @ Cl=0.4, Cd= | 0.0053806
|  |  |  | @ Cl=0.6, Cd= | 0.0088414
alpha (deg) | Cl | Cd | Cm | Cl/Cd
-20 | -0.7278 | 0.23368 | 0.0445 | -3.1145
-18 | -1.1246 | 0.0827 | -0.0324 | -13.5985
-17.5 | -1.1704 | 0.06675 | -0.042 | -17.5341
-17 | -1.214 | 0.0539 | -0.0479 | -22.5232
-16.5 | -1.197 | 0.04989 | -0.0494 | -23.9928
-16 | -1.2144 | 0.04254 | -0.0508 | -28.5472
-15.5 | -1.2124 | 0.03781 | -0.0508 | -32.0656
-15 | -1.2058 | 0.03387 | -0.05 | -35.6008
-14.5 | -1.1987 | 0.03022 | -0.0484 | -39.6658
-14 | -1.1776 | 0.02797 | -0.0469 | -42.1023
-13.5 | -1.1609 | 0.02546 | -0.0446 | -45.597
-13 | -1.1434 | 0.02313 | -0.0417 | -49.4336
-12.5 | -1.1162 | 0.02165 | -0.0392 | -51.5566
-12 | -1.105 | 0.01906 | -0.0345 | -57.9748
-11.5 | -1.0837 | 0.01759 | -0.0301 | -61.6089
-11 | -1.0295 | 0.01651 | -0.0315 | -62.3561
-10.5 | -0.9916 | 0.01571 | -0.0289 | -63.119
-10 | -0.9522 | 0.01494 | -0.0266 | -63.7349
-9.5 | -0.9102 | 0.01412 | -0.0247 | -64.4618
-9 | -0.8628 | 0.01361 | -0.0236 | -63.3946
-8.5 | -0.8247 | 0.01214 | -0.0212 | -67.9325
-8 | -0.7759 | 0.01156 | -0.0203 | -67.1194
-7.5 | -0.7258 | 0.01101 | -0.0197 | -65.9219
-7 | -0.674 | 0.01056 | -0.0193 | -63.8258
-6.5 | -0.6243 | 0.00983 | -0.0185 | -63.5097
-6 | -0.5714 | 0.0094 | -0.0183 | -60.7872
-5.5 | -0.5172 | 0.00904 | -0.0183 | -57.2124
-5 | -0.4635 | 0.00858 | -0.0182 | -54.021
-4.5 | -0.4083 | 0.00828 | -0.0184 | -49.3116
-4 | -0.3533 | 0.00794 | -0.0185 | -44.4962
-3.5 | -0.2988 | 0.00745 | -0.0186 | -40.1074
-2.5 | -0.1981 | 0.0051 | -0.0184 | -38.8431
-2 | -0.1415 | 0.00474 | -0.0189 | -29.8523
-1.5 | -0.0839 | 0.00462 | -0.0194 | -18.1602
-1 | -0.0255 | 0.00454 | -0.0201 | -5.6167
-0.5 | 0.033 | 0.00454 | -0.0207 | 7.2687
0 | 0.0919 | 0.00454 | -0.0215 | 20.2423
0.5 | 0.1506 | 0.00456 | -0.0222 | 33.0263
1 | 0.209 | 0.00459 | -0.0228 | 45.5338
1.5 | 0.2674 | 0.00463 | -0.0235 | 57.7538
2 | 0.3247 | 0.00476 | -0.0239 | 68.2143
3 | 0.4339 | 0.00566 | -0.0241 | 76.6608
3.5 | 0.4788 | 0.00715 | -0.023 | 66.965
4 | 0.5273 | 0.00818 | -0.0223 | 64.4621
4.5 | 0.5799 | 0.0087 | -0.022 | 66.6552
5 | 0.6339 | 0.00908 | -0.022 | 69.8128
5.5 | 0.6865 | 0.00958 | -0.0216 | 71.6597
6 | 0.74 | 0.00993 | -0.0215 | 74.5217
6.5 | 0.7913 | 0.01043 | -0.021 | 75.8677
7 | 0.8414 | 0.01102 | -0.0203 | 76.3521
7.5 | 0.8918 | 0.01151 | -0.0196 | 77.4805
8 | 0.9409 | 0.01207 | -0.0188 | 77.9536
8.5 | 0.9839 | 0.01303 | -0.017 | 75.5104
9 | 1.0298 | 0.01366 | -0.0156 | 75.388
9.5 | 1.0733 | 0.01434 | -0.0138 | 74.8466
10 | 1.1141 | 0.015 | -0.0116 | 74.2733
10.5 | 1.1303 | 0.01619 | -0.0049 | 69.8147
11 | 1.1679 | 0.01721 | -0.0029 | 67.8617
11.5 | 1.198 | 0.01847 | 0.0002 | 64.8619
12 | 1.2301 | 0.01965 | 0.0028 | 62.6005
12.5 | 1.2562 | 0.0213 | 0.0057 | 58.9765
13 | 1.2853 | 0.0228 | 0.008 | 56.3728
13.5 | 1.3124 | 0.0245 | 0.0102 | 53.5673
14 | 1.3189 | 0.02794 | 0.0136 | 47.2047
14.5 | 1.3235 | 0.03178 | 0.0163 | 41.6457
15 | 1.3452 | 0.03428 | 0.0176 | 39.2415
15.5 | 1.3544 | 0.03808 | 0.0189 | 35.5672
16 | 1.3584 | 0.04264 | 0.0196 | 31.8574
16.5 | 1.3557 | 0.04833 | 0.0195 | 28.0509
17 | 1.3483 | 0.05512 | 0.0183 | 24.4612
17.5 | 1.3413 | 0.06254 | 0.016 | 21.4471
18 | 1.3194 | 0.07296 | 0.0115 | 18.0839
18.5 | 1.2723 | 0.08917 | 0.0027 | 14.2683
19 | 1.2296 | 0.10681 | -0.0081 | 11.512

## 53. Re 2M Mach 0.25 (1)
BIGFOIL.COM POLAR EXPORT
NACA65-113
NACA65-113 |  |  |  | Cl Max: | 1.009 | at alpha= | 9.5 | deg
JavaFoil+Calcfoil stall+Eppler ext transition |  |  |  | L/D Max: | 87.074 | at alpha= | 3 | deg
Re: | 2000000 |  |  | Cd Min: | 0.00515 | at alpha= | -0.5 | deg
Mach: | 0.25 |  |  | Cl=0 at alpha= | -0.89516 | deg
|  |  |  | @ Cl=0.1, Cd= | 0.0051665
|  |  |  | @ Cl=0.4, Cd= | 0.0053851
|  |  |  | @ Cl=0.6, Cd= | 0.11768
alpha (deg) | Cl | Cd | Cm | Cl/Cd
-14.5 | -0.495 | 0.11789 | 0 | -4.202
-14 | -0.545 | 0.1072 | -0.001 | -5.088
-13.5 | -0.59 | 0.10065 | -0.001 | -5.866
-13 | -0.63 | 0.09421 | -0.001 | -6.682
-12.5 | -0.663 | 0.08708 | -0.002 | -7.612
-12 | -0.69 | 0.08271 | -0.002 | -8.336
-11.5 | -0.709 | 0.07645 | -0.002 | -9.279
-11 | -0.722 | 0.07021 | -0.003 | -10.281
-10.5 | -0.726 | 0.06603 | -0.003 | -11.001
-10 | -0.724 | 0.06179 | -0.004 | -11.715
-9.5 | -0.861 | 0.01428 | -0.008 | -60.304
-9 | -0.842 | 0.01338 | -0.009 | -62.956
-8.5 | -0.815 | 0.01263 | -0.01 | -64.494
-8 | -0.782 | 0.01189 | -0.01 | -65.742
-7.5 | -0.743 | 0.01133 | -0.011 | -65.579
-7 | -0.701 | 0.01081 | -0.012 | -64.833
-6.5 | -0.654 | 0.01036 | -0.013 | -63.149
-6 | -0.604 | 0.00992 | -0.014 | -60.95
-5.5 | -0.552 | 0.00912 | -0.014 | -60.527
-5 | -0.497 | 0.00908 | -0.015 | -54.696
-4.5 | -0.439 | 0.00881 | -0.016 | -49.902
-4 | -0.38 | 0.00881 | -0.017 | -43.155
-3.5 | -0.32 | 0.00849 | -0.018 | -37.738
-3 | -0.26 | 0.00825 | -0.018 | -31.453
-2.5 | -0.198 | 0.00523 | -0.019 | -37.921
-2 | -0.137 | 0.00521 | -0.02 | -26.247
-1.5 | -0.075 | 0.00519 | -0.021 | -14.468
-1 | -0.013 | 0.00516 | -0.022 | -2.55
-0.5 | 0.049 | 0.00515 | -0.022 | 9.491
0 | 0.111 | 0.00517 | -0.023 | 21.451
0.5 | 0.173 | 0.0052 | -0.024 | 33.256
1 | 0.235 | 0.00524 | -0.025 | 44.866
1.5 | 0.296 | 0.00528 | -0.026 | 56.093
2 | 0.358 | 0.00533 | -0.026 | 67.074
2.5 | 0.419 | 0.00541 | -0.027 | 77.468
3 | 0.48 | 0.00551 | -0.028 | 87.074
3.5 | 0.539 | 0.00888 | -0.029 | 60.667
4 | 0.597 | 0.00912 | -0.029 | 65.455
4.5 | 0.654 | 0.00945 | -0.03 | 69.229
5 | 0.71 | 0.00936 | -0.031 | 75.833
5.5 | 0.762 | 0.01054 | -0.032 | 72.356
6 | 0.813 | 0.011 | -0.032 | 73.836
6.5 | 0.859 | 0.01152 | -0.033 | 74.599
7 | 0.902 | 0.0121 | -0.034 | 74.55
7.5 | 0.94 | 0.01266 | -0.034 | 74.214
8 | 0.969 | 0.01331 | -0.035 | 72.793
8.5 | 0.991 | 0.01409 | -0.036 | 70.344
9 | 1.005 | 0.01489 | -0.036 | 67.473
9.5 | 1.009 | 0.01581 | -0.037 | 63.803
10 | 0.837 | 0.06061 | -0.021 | 13.811
10.5 | 0.824 | 0.06683 | -0.02 | 12.336
11 | 0.808 | 0.07192 | -0.019 | 11.233
11.5 | 0.784 | 0.07835 | -0.019 | 10.012
12 | 0.753 | 0.08453 | -0.019 | 8.91
12.5 | 0.715 | 0.09147 | -0.019 | 7.818
13 | 0.671 | 0.09889 | -0.019 | 6.785
13.5 | 0.621 | 0.10788 | -0.019 | 5.76
14 | 0.567 | 0.11109 | -0.019 | 5.101
14.5 | 0.508 | 0.11768 | -0.019 | 4.313

## 54. Re 2M Mach 0.25 (2)
BIGFOIL.COM POLAR EXPORT
NACA65-113
NACA65-113 |  |  |  | Cl Max: | 1.2264 | at alpha= | 13 | deg
XFOIL ncrit=9 |  |  |  | L/D Max: | 78.2505 | at alpha= | 2.5 | deg
Re: | 2000000 |  |  | Cd Min: | 0.21517 | at alpha= | 18 | deg
Mach: | 0.25 |  |  | Cl=0 at alpha= | -0.77888 | deg
|  |  |  | @ Cl=0.1, Cd= | 0.0046181
|  |  |  | @ Cl=0.4, Cd= | 0.0051468
|  |  |  | @ Cl=0.6, Cd= | 0.0089699
alpha (deg) | Cl | Cd | Cm | Cl/Cd
-17.5 | -0.663 | 0.19952 | 0.0249 | -3.323
-17 | -0.6468 | 0.19263 | 0.0207 | -3.3577
-16.5 | -0.6478 | 0.17795 | 0.0145 | -3.6403
-16 | -0.6314 | 0.17166 | 0.0107 | -3.6782
-15.5 | -0.6236 | 0.16213 | 0.0059 | -3.8463
-15 | -0.6175 | 0.15231 | 0.0009 | -4.0542
-14.5 | -0.8902 | 0.07503 | -0.0398 | -11.8646
-14 | -0.9285 | 0.0602 | -0.0496 | -15.4236
-13.5 | -0.9742 | 0.04806 | -0.055 | -20.2705
-13 | -1.0128 | 0.03877 | -0.0562 | -26.1233
-12.5 | -1.0335 | 0.03224 | -0.0544 | -32.0565
-12 | -1.0328 | 0.02807 | -0.0514 | -36.7937
-11.5 | -1.0303 | 0.02421 | -0.0472 | -42.5568
-11 | -1.0261 | 0.02062 | -0.0418 | -49.7624
-10.5 | -0.9787 | 0.01856 | -0.0421 | -52.7317
-10 | -0.9544 | 0.01745 | -0.0364 | -54.6934
-9.5 | -0.9198 | 0.01604 | -0.0327 | -57.3441
-9 | -0.8779 | 0.01495 | -0.03 | -58.7224
-8.5 | -0.8318 | 0.0141 | -0.028 | -58.9929
-8 | -0.7939 | 0.01244 | -0.0248 | -63.8183
-7.5 | -0.7441 | 0.0117 | -0.0234 | -63.5983
-7 | -0.6923 | 0.01108 | -0.0223 | -62.4819
-6.5 | -0.6387 | 0.01058 | -0.0215 | -60.3686
-6 | -0.5882 | 0.00971 | -0.0203 | -60.5767
-5.5 | -0.5329 | 0.00927 | -0.0199 | -57.4865
-5 | -0.4772 | 0.00883 | -0.0196 | -54.043
-4.5 | -0.4208 | 0.00842 | -0.0195 | -49.9762
-4 | -0.3639 | 0.00807 | -0.0195 | -45.0929
-3.5 | -0.307 | 0.0077 | -0.0195 | -39.8701
-3 | -0.2542 | 0.00673 | -0.0193 | -37.7712
-2.5 | -0.2039 | 0.0053 | -0.019 | -38.4717
-2 | -0.1465 | 0.0048 | -0.0194 | -30.5208
-1.5 | -0.0868 | 0.00466 | -0.0199 | -18.6266
-1 | -0.0268 | 0.0046 | -0.0205 | -5.8261
-0.5 | 0.0338 | 0.00458 | -0.0213 | 7.3799
0 | 0.0944 | 0.00462 | -0.022 | 20.4329
0.5 | 0.1551 | 0.0046 | -0.0227 | 33.7174
1 | 0.2156 | 0.00465 | -0.0234 | 46.3656
1.5 | 0.2758 | 0.00467 | -0.0241 | 59.0578
2 | 0.3349 | 0.00483 | -0.0245 | 69.3375
2.5 | 0.3936 | 0.00503 | -0.0248 | 78.2505
3 | 0.4451 | 0.00597 | -0.0242 | 74.5561
3.5 | 0.4904 | 0.00752 | -0.0228 | 65.2128
4 | 0.5406 | 0.00846 | -0.0219 | 63.9007
4.5 | 0.5956 | 0.00894 | -0.0216 | 66.6219
5 | 0.6516 | 0.00932 | -0.0213 | 69.9142
5.5 | 0.7058 | 0.00981 | -0.0207 | 71.947
6 | 0.7601 | 0.01025 | -0.0201 | 74.1561
6.5 | 0.8106 | 0.01098 | -0.0188 | 73.8251
7 | 0.8628 | 0.01153 | -0.0178 | 74.8309
7.5 | 0.9133 | 0.01215 | -0.0164 | 75.1687
8 | 0.9556 | 0.01327 | -0.0138 | 72.0121
8.5 | 1.0018 | 0.01403 | -0.0116 | 71.4041
9 | 1.0428 | 0.01499 | -0.0087 | 69.5664
9.5 | 1.0771 | 0.01586 | -0.0045 | 67.913
10.5 | 1.1246 | 0.01885 | 0.006 | 59.6605
11 | 1.1542 | 0.02062 | 0.0094 | 55.9748
11.5 | 1.1764 | 0.02305 | 0.0132 | 51.0369
12 | 1.2006 | 0.02537 | 0.0163 | 47.3236
12.5 | 1.2155 | 0.02854 | 0.0196 | 42.5893
13 | 1.2264 | 0.03217 | 0.0222 | 38.1225
13.5 | 1.2049 | 0.03907 | 0.0248 | 30.8395
14 | 1.1875 | 0.04625 | 0.0254 | 25.6757
14.5 | 1.159 | 0.05561 | 0.0236 | 20.8416
15 | 1.1301 | 0.06658 | 0.0191 | 16.9736
15.5 | 1.0826 | 0.08285 | 0.0096 | 13.067
16 | 1.0153 | 0.10766 | -0.0068 | 9.4306
16.5 | 0.7734 | 0.1848 | -0.0474 | 4.1851
17 | 0.7774 | 0.19708 | -0.0537 | 3.9446
17.5 | 0.787 | 0.20751 | -0.0592 | 3.7926
18 | 0.8003 | 0.21517 | -0.0637 | 3.7194

## 55. Re 2M Mach 0.50 (1)
BIGFOIL.COM POLAR EXPORT
NACA65-113
NACA65-113 |  |  |  | Cl Max: | 1.127 | at alpha= | 20 | deg
JavaFoil+Calcfoil stall+Eppler ext transition |  |  |  | L/D Max: | 82.581 | at alpha= | 2.5 | deg
Re: | 2000000 |  |  | Cd Min: | 0.00534 | at alpha= | -1.5 | deg
Mach: | 0.5 |  |  | Cl=0 at alpha= | -0.89286 | deg
|  |  |  | @ Cl=0.1, Cd= | 0.005363
|  |  |  | @ Cl=0.4, Cd= | 0.00555
|  |  |  | @ Cl=0.6, Cd= | 0.010025
alpha (deg) | Cl | Cd | Cm | Cl/Cd
-20 | -1.039 | 0.17762 | 0.004 | -5.849
-19.5 | -1.012 | 0.17219 | 0.004 | -5.879
-19 | -0.986 | 0.16652 | 0.004 | -5.922
-18.5 | -0.961 | 0.16254 | 0.003 | -5.914
-18 | -0.932 | 0.15826 | 0.003 | -5.888
-17.5 | -0.905 | 0.1495 | 0.002 | -6.051
-17 | -0.878 | 0.14438 | 0.002 | -6.079
-16.5 | -0.851 | 0.14143 | 0.001 | -6.02
-16 | -0.825 | 0.13865 | 0.001 | -5.949
-15.5 | -0.796 | 0.13151 | 0 | -6.055
-15 | -0.769 | 0.12857 | 0 | -5.983
-14.5 | -0.743 | 0.12015 | 0 | -6.181
-14 | -0.716 | 0.11632 | -0.001 | -6.154
-13.5 | -0.688 | 0.11152 | -0.001 | -6.172
-13 | -0.661 | 0.10673 | -0.002 | -6.191
-12.5 | -0.634 | 0.10656 | -0.002 | -5.949
-12 | -0.607 | 0.0987 | -0.002 | -6.149
-11.5 | -0.58 | 0.09605 | -0.003 | -6.038
-11 | -0.552 | 0.09131 | -0.003 | -6.051
-10.5 | -0.525 | 0.07717 | -0.003 | -6.806
-10 | -0.498 | 0.0826 | -0.004 | -6.029
-9.5 | -0.471 | 0.08046 | -0.004 | -5.853
-9 | -0.444 | 0.07646 | -0.004 | -5.803
-8.5 | -0.416 | 0.06925 | -0.005 | -6.011
-8 | -0.389 | 0.05762 | -0.005 | -6.751
-7.5 | -0.362 | 0.04977 | -0.006 | -7.283
-7 | -0.541 | 0.04646 | -0.006 | -11.635
-6.5 | -0.663 | 0.01235 | -0.014 | -53.669
-6 | -0.635 | 0.01155 | -0.015 | -54.981
-5.5 | -0.592 | 0.01086 | -0.016 | -54.523
-5 | -0.54 | 0.0103 | -0.017 | -52.46
-4.5 | -0.482 | 0.00982 | -0.018 | -49.112
-4 | -0.42 | 0.00939 | -0.019 | -44.771
-3.5 | -0.356 | 0.00905 | -0.02 | -39.3
-3 | -0.289 | 0.00829 | -0.021 | -34.872
-2.5 | -0.221 | 0.00542 | -0.022 | -40.872
-2 | -0.153 | 0.00539 | -0.022 | -28.344
-1.5 | -0.084 | 0.00534 | -0.023 | -15.7
-1 | -0.015 | 0.00535 | -0.024 | -2.75
-0.5 | 0.055 | 0.00535 | -0.025 | 10.212
0 | 0.124 | 0.00537 | -0.026 | 23.111
0.5 | 0.193 | 0.0054 | -0.027 | 35.779
1 | 0.263 | 0.00544 | -0.028 | 48.335
1.5 | 0.331 | 0.00549 | -0.029 | 60.372
2 | 0.4 | 0.00555 | -0.029 | 72.063
2.5 | 0.468 | 0.00566 | -0.03 | 82.581
3 | 0.533 | 0.00889 | -0.031 | 60.021
3.5 | 0.598 | 0.01001 | -0.032 | 59.71
4 | 0.66 | 0.01047 | -0.033 | 63.006
4.5 | 0.718 | 0.01097 | -0.033 | 65.417
5 | 0.771 | 0.01156 | -0.034 | 66.721
5.5 | 0.817 | 0.01232 | -0.035 | 66.303
6 | 0.851 | 0.01307 | -0.036 | 65.108
6.5 | 0.866 | 0.01399 | -0.036 | 61.874
7 | 0.688 | 0.0474 | -0.017 | 14.518
7.5 | 0.458 | 0.05103 | -0.017 | 8.972
8 | 0.484 | 0.05729 | -0.017 | 8.455
8.5 | 0.511 | 0.06861 | -0.017 | 7.448
9 | 0.539 | 0.05927 | -0.019 | 9.086
9.5 | 0.565 | 0.06478 | -0.019 | 8.726
10 | 0.592 | 0.08341 | -0.019 | 7.097
10.5 | 0.619 | 0.08134 | -0.02 | 7.606
11 | 0.646 | 0.09586 | -0.021 | 6.739
11.5 | 0.673 | 0.09612 | -0.021 | 6.997
12 | 0.699 | 0.09927 | -0.022 | 7.042
12.5 | 0.725 | 0.10647 | -0.022 | 6.814
13 | 0.752 | 0.10831 | -0.023 | 6.945
13.5 | 0.78 | 0.11166 | -0.024 | 6.984
14 | 0.806 | 0.11546 | -0.025 | 6.981
14.5 | 0.832 | 0.12233 | -0.025 | 6.803
15 | 0.859 | 0.12709 | -0.026 | 6.759
15.5 | 0.888 | 0.13306 | -0.028 | 6.671
16 | 0.913 | 0.13701 | -0.028 | 6.663
16.5 | 0.939 | 0.14107 | -0.028 | 6.656
17 | 0.965 | 0.14885 | -0.029 | 6.485
17.5 | 0.994 | 0.15448 | -0.03 | 6.433
18 | 1.019 | 0.15482 | -0.031 | 6.584
18.5 | 1.045 | 0.16295 | -0.031 | 6.413
19 | 1.071 | 0.16535 | -0.032 | 6.478
19.5 | 1.098 | 0.17269 | -0.033 | 6.357
20 | 1.127 | 0.17813 | -0.034 | 6.326

## 56. Re 2M Mach 0.50 (2)
BIGFOIL.COM POLAR EXPORT
NACA65-113
NACA65-113 |  |  |  | Cl Max: | 0.9391 | at alpha= | 20 | deg
XFOIL ncrit=9 |  |  |  | L/D Max: | 81.7064 | at alpha= | 2.5 | deg
Re: | 2000000 |  |  | Cd Min: | 0.27694 | at alpha= | 20 | deg
Mach: | 0.5 |  |  | Cl=0 at alpha= | -0.76335 | deg
|  |  |  | @ Cl=0.1, Cd= | 0.0048238
|  |  |  | @ Cl=0.4, Cd= | 0.0051921
|  |  |  | @ Cl=0.6, Cd= | 0.0093364
alpha (deg) | Cl | Cd | Cm | Cl/Cd
-20 | -0.8005 | 0.26295 | 0.0594 | -3.0443
-19.5 | -0.7791 | 0.2547 | 0.0543 | -3.0589
-19 | -0.7583 | 0.24486 | 0.0487 | -3.0969
-18.5 | -0.7383 | 0.23555 | 0.0432 | -3.1344
-18 | -0.7184 | 0.22653 | 0.0381 | -3.1713
-17.5 | -0.6978 | 0.21897 | 0.0335 | -3.1867
-17 | -0.6766 | 0.21126 | 0.0288 | -3.2027
-16.5 | -0.6574 | 0.20243 | 0.0238 | -3.2475
-16 | -0.6402 | 0.193 | 0.0187 | -3.3171
-15.5 | -0.6214 | 0.1845 | 0.0139 | -3.368
-15 | -0.6057 | 0.17499 | 0.0089 | -3.4613
-14.5 | -0.5911 | 0.16545 | 0.0038 | -3.5727
-14 | -0.5801 | 0.15513 | -0.0014 | -3.7394
-13.5 | -0.5717 | 0.14409 | -0.007 | -3.9677
-13 | -0.5657 | 0.13399 | -0.0123 | -4.222
-12.5 | -0.5561 | 0.12522 | -0.017 | -4.441
-12 | -0.5553 | 0.11458 | -0.0225 | -4.8464
-11.5 | -0.5582 | 0.10364 | -0.0284 | -5.386
-11 | -0.5676 | 0.0919 | -0.0349 | -6.1763
-10.5 | -0.5879 | 0.07782 | -0.0435 | -7.5546
-10 | -0.6194 | 0.06121 | -0.0554 | -10.1193
-9.5 | -0.6406 | 0.04709 | -0.0698 | -13.6037
-9 | -0.6819 | 0.0385 | -0.0696 | -17.7117
-8.5 | -0.7163 | 0.0313 | -0.0659 | -22.885
-8 | -0.7422 | 0.02494 | -0.059 | -29.7594
-7.5 | -0.7465 | 0.02046 | -0.0507 | -36.4858
-7 | -0.7185 | 0.01688 | -0.0447 | -42.5652
-6.5 | -0.678 | 0.01407 | -0.0396 | -48.1876
-6 | -0.6326 | 0.01241 | -0.035 | -50.975
-5.5 | -0.5871 | 0.01091 | -0.0306 | -53.813
-5 | -0.5301 | 0.01007 | -0.028 | -52.6415
-4.5 | -0.47 | 0.00936 | -0.0261 | -50.2137
-4 | -0.4078 | 0.00877 | -0.0248 | -46.4994
-3.5 | -0.3439 | 0.00833 | -0.024 | -41.2845
-3 | -0.2798 | 0.00787 | -0.0235 | -35.5527
-2 | -0.1692 | 0.00507 | -0.0216 | -33.3728
-1.5 | -0.1012 | 0.00488 | -0.0221 | -20.7377
-1 | -0.0328 | 0.00484 | -0.0227 | -6.7769
-0.5 | 0.0365 | 0.00481 | -0.0235 | 7.5884
0.5 | 0.1749 | 0.00484 | -0.0251 | 36.1364
1 | 0.2439 | 0.0049 | -0.0259 | 49.7755
1.5 | 0.3128 | 0.00492 | -0.0265 | 63.5772
2 | 0.3803 | 0.00508 | -0.0267 | 74.8622
2.5 | 0.4453 | 0.00545 | -0.0265 | 81.7064
3 | 0.4898 | 0.0073 | -0.0236 | 67.0959
3.5 | 0.5373 | 0.00877 | -0.0207 | 61.2657
4 | 0.5981 | 0.00932 | -0.0194 | 64.1738
4.5 | 0.6593 | 0.00985 | -0.0178 | 66.934
5 | 0.7167 | 0.01056 | -0.0154 | 67.8693
5.5 | 0.7714 | 0.01134 | -0.0123 | 68.0247
6 | 0.8143 | 0.01255 | -0.0072 | 64.8845
6.5 | 0.8452 | 0.01385 | -0.0001 | 61.0253
7 | 0.8741 | 0.0157 | 0.0066 | 55.6752
7.5 | 0.904 | 0.01813 | 0.0127 | 49.8621
8 | 0.9256 | 0.02264 | 0.019 | 40.8834
8.5 | 0.9234 | 0.0287 | 0.0254 | 32.1742
9 | 0.9028 | 0.0353 | 0.0306 | 25.5751
9.5 | 0.8754 | 0.04239 | 0.0336 | 20.6511
10.5 | 0.8145 | 0.06198 | 0.027 | 13.1413
11 | 0.7842 | 0.07554 | 0.0177 | 10.3813
11.5 | 0.756 | 0.09365 | 0.0052 | 8.0726
12 | 0.7328 | 0.10982 | -0.0049 | 6.6727
12.5 | 0.7183 | 0.12459 | -0.0136 | 5.7653
13 | 0.7118 | 0.13843 | -0.0215 | 5.1419
13.5 | 0.7141 | 0.15074 | -0.0284 | 4.7373
14 | 0.7215 | 0.16218 | -0.0348 | 4.4488
14.5 | 0.7364 | 0.17157 | -0.0403 | 4.2921
15 | 0.7527 | 0.18063 | -0.0457 | 4.1671
15.5 | 0.7649 | 0.19185 | -0.0519 | 3.987
16 | 0.7802 | 0.20245 | -0.0578 | 3.8538
16.5 | 0.7972 | 0.21275 | -0.0636 | 3.7471
17 | 0.8157 | 0.22248 | -0.0692 | 3.6664
17.5 | 0.8359 | 0.23069 | -0.0743 | 3.6235
18 | 0.8558 | 0.23997 | -0.0797 | 3.5663
18.5 | 0.8757 | 0.24961 | -0.0854 | 3.5083
19 | 0.8961 | 0.2592 | -0.0912 | 3.4572
19.5 | 0.9173 | 0.26901 | -0.0971 | 3.4099
20 | 0.9391 | 0.27694 | -0.1025 | 3.391

## 57. Re 3M Mach 0.00 (1)
BIGFOIL.COM POLAR EXPORT
NACA65-113
NACA65-113 |  |  |  | Cl Max: | 1.078 | at alpha= | 11 | deg
JavaFoil+Calcfoil stall+Eppler ext transition |  |  |  | L/D Max: | 90.176 | at alpha= | 3 | deg
Re: | 3000000 |  |  | Cd Min: | 0.00483 | at alpha= | -1.5 | deg
Mach: | 0 |  |  | Cl=0 at alpha= | -0.89167 | deg
|  |  |  | @ Cl=0.1, Cd= | 0.0048312
|  |  |  | @ Cl=0.4, Cd= | 0.0050588
|  |  |  | @ Cl=0.6, Cd= | 0.00844
alpha (deg) | Cl | Cd | Cm | Cl/Cd
-16 | -0.718 | 0.11952 | 0.001 | -6.005
-15.5 | -0.736 | 0.11213 | 0 | -6.563
-15 | -0.752 | 0.10475 | 0 | -7.179
-14.5 | -0.766 | 0.09942 | 0 | -7.71
-14 | -0.779 | 0.09342 | -0.001 | -8.336
-13.5 | -0.788 | 0.08775 | -0.001 | -8.984
-13 | -0.794 | 0.0835 | -0.001 | -9.508
-12.5 | -0.8 | 0.0765 | -0.002 | -10.458
-12 | -0.806 | 0.06797 | -0.003 | -11.856
-11.5 | -0.94 | 0.01672 | -0.005 | -56.184
-11 | -0.941 | 0.01447 | -0.006 | -65.03
-10.5 | -0.928 | 0.01367 | -0.006 | -67.873
-10 | -0.91 | 0.01278 | -0.007 | -71.213
-9.5 | -0.886 | 0.01219 | -0.008 | -72.679
-9 | -0.854 | 0.01155 | -0.009 | -73.961
-8.5 | -0.818 | 0.01101 | -0.009 | -74.321
-8 | -0.779 | 0.0105 | -0.01 | -74.213
-7.5 | -0.737 | 0.01007 | -0.011 | -73.155
-7 | -0.691 | 0.00926 | -0.012 | -74.647
-6.5 | -0.643 | 0.00952 | -0.013 | -67.524
-6 | -0.591 | 0.0092 | -0.013 | -64.269
-5.5 | -0.538 | 0.00885 | -0.014 | -60.758
-5 | -0.483 | 0.00856 | -0.015 | -56.389
-4.5 | -0.426 | 0.00829 | -0.016 | -51.418
-4 | -0.369 | 0.00804 | -0.016 | -45.89
-3.5 | -0.311 | 0.00785 | -0.017 | -39.556
-3 | -0.252 | 0.00757 | -0.018 | -33.218
-2.5 | -0.192 | 0.00492 | -0.019 | -39.091
-2 | -0.133 | 0.00488 | -0.019 | -27.162
-1.5 | -0.073 | 0.00483 | -0.02 | -15.055
-1 | -0.013 | 0.00483 | -0.021 | -2.639
-0.5 | 0.047 | 0.00484 | -0.022 | 9.775
0 | 0.107 | 0.00483 | -0.022 | 22.233
0.5 | 0.167 | 0.00487 | -0.023 | 34.42
1 | 0.228 | 0.00489 | -0.024 | 46.493
1.5 | 0.287 | 0.00493 | -0.025 | 58.223
2 | 0.347 | 0.00496 | -0.025 | 69.941
2.5 | 0.406 | 0.00507 | -0.026 | 80.065
3 | 0.465 | 0.00515 | -0.027 | 90.176
3.5 | 0.523 | 0.00809 | -0.028 | 64.665
4 | 0.579 | 0.00835 | -0.028 | 69.388
4.5 | 0.635 | 0.00859 | -0.029 | 73.949
5 | 0.69 | 0.0089 | -0.03 | 77.523
5.5 | 0.743 | 0.0092 | -0.031 | 80.791
6 | 0.794 | 0.00907 | -0.031 | 87.563
6.5 | 0.843 | 0.00942 | -0.032 | 89.508
7 | 0.889 | 0.0107 | -0.033 | 83.101
7.5 | 0.931 | 0.01118 | -0.033 | 83.255
8 | 0.967 | 0.0117 | -0.034 | 82.692
8.5 | 0.999 | 0.01223 | -0.035 | 81.678
9 | 1.026 | 0.01276 | -0.035 | 80.36
9.5 | 1.047 | 0.01341 | -0.036 | 78.067
10 | 1.063 | 0.01414 | -0.036 | 75.19
10.5 | 1.074 | 0.01487 | -0.037 | 72.201
11 | 1.078 | 0.01582 | -0.038 | 68.093
11.5 | 1.075 | 0.01712 | -0.038 | 62.769
12 | 1.062 | 0.0193 | -0.038 | 55.022
12.5 | 1.023 | 0.02629 | -0.037 | 38.908
13 | 0.886 | 0.07997 | -0.025 | 11.078
13.5 | 0.868 | 0.08866 | -0.023 | 9.785
14 | 0.851 | 0.0951 | -0.022 | 8.952
14.5 | 0.833 | 0.10134 | -0.022 | 8.221
15 | 0.813 | 0.10735 | -0.022 | 7.573
15.5 | 0.792 | 0.1134 | -0.022 | 6.982
16 | 0.769 | 0.12105 | -0.022 | 6.353

## 58. Re 3M Mach 0.00 (2)
BIGFOIL.COM POLAR EXPORT
NACA65-113
NACA65-113 |  |  |  | Cl Max: | 1.507 | at alpha= | 17.5 | deg
XFOIL ncrit=9 |  |  |  | L/D Max: | 88.7658 | at alpha= | 9 | deg
Re: | 3000000 |  |  | Cd Min: | 0.08114 | at alpha= | -20 | deg
Mach: | 0 |  |  | Cl=0 at alpha= | -0.79024 | deg
|  |  |  | @ Cl=0.1, Cd= | 0.0040913
|  |  |  | @ Cl=0.4, Cd= | 0.0054483
|  |  |  | @ Cl=0.6, Cd= | 0.0081713
alpha (deg) | Cl | Cd | Cm | Cl/Cd
-20 | -1.2977 | 0.08114 | -0.0327 | -15.9933
-19.5 | -1.347 | 0.06579 | -0.0411 | -20.4742
-19 | -1.3665 | 0.05652 | -0.0453 | -24.1773
-18.5 | -1.3762 | 0.04939 | -0.0476 | -27.8639
-18 | -1.3793 | 0.04363 | -0.0488 | -31.6136
-17.5 | -1.3666 | 0.03995 | -0.0491 | -34.2078
-17 | -1.3715 | 0.03487 | -0.0486 | -39.3318
-16.5 | -1.3454 | 0.03283 | -0.0482 | -40.9808
-16 | -1.3321 | 0.02981 | -0.047 | -44.6863
-15.5 | -1.3308 | 0.02603 | -0.0446 | -51.1256
-15 | -1.3222 | 0.02309 | -0.0417 | -57.2629
-14.5 | -1.3037 | 0.021 | -0.039 | -62.081
-14 | -1.2757 | 0.01967 | -0.0367 | -64.8551
-13.5 | -1.2478 | 0.01843 | -0.0341 | -67.7048
-13 | -1.2221 | 0.0172 | -0.0307 | -71.0523
-12.5 | -1.1938 | 0.01632 | -0.0271 | -73.1495
-12 | -1.1472 | 0.01554 | -0.0268 | -73.8224
-11.5 | -1.1022 | 0.01482 | -0.026 | -74.3725
-11 | -1.0609 | 0.01429 | -0.0241 | -74.2407
-10 | -0.9814 | 0.01231 | -0.02 | -79.7238
-9.5 | -0.9341 | 0.01173 | -0.0191 | -79.6334
-9 | -0.8849 | 0.01125 | -0.0185 | -78.6578
-8.5 | -0.8346 | 0.01078 | -0.0181 | -77.4212
-8 | -0.7842 | 0.01029 | -0.0176 | -76.2099
-7.5 | -0.7344 | 0.00964 | -0.017 | -76.1826
-7 | -0.6817 | 0.00925 | -0.0169 | -73.6973
-6.5 | -0.628 | 0.00891 | -0.017 | -70.4826
-6 | -0.5745 | 0.00851 | -0.017 | -67.5088
-5.5 | -0.5203 | 0.00816 | -0.0171 | -63.7623
-5 | -0.465 | 0.0079 | -0.0173 | -58.8608
-4.5 | -0.4099 | 0.00758 | -0.0176 | -54.0765
-4 | -0.3541 | 0.00733 | -0.0179 | -48.3083
-3.5 | -0.2985 | 0.00702 | -0.0182 | -42.5214
-3 | -0.2448 | 0.00638 | -0.0184 | -38.3699
-2.5 | -0.1924 | 0.00548 | -0.0185 | -35.1095
-2 | -0.1396 | 0.00448 | -0.0188 | -31.1607
-1.5 | -0.0823 | 0.00426 | -0.0195 | -19.3192
-1 | -0.0245 | 0.00412 | -0.0201 | -5.9466
-0.5 | 0.0339 | 0.0041 | -0.0209 | 8.2683
0 | 0.0924 | 0.00409 | -0.0216 | 22.5917
0.5 | 0.1508 | 0.0041 | -0.0223 | 36.7805
1 | 0.2092 | 0.00414 | -0.023 | 50.5314
1.5 | 0.267 | 0.00422 | -0.0236 | 63.2701
2 | 0.3236 | 0.00445 | -0.0241 | 72.7191
2.5 | 0.3778 | 0.00496 | -0.0242 | 76.1694
3 | 0.4269 | 0.00604 | -0.0237 | 70.6788
4 | 0.5282 | 0.00769 | -0.023 | 68.6866
4.5 | 0.5825 | 0.00807 | -0.0231 | 72.1809
5.5 | 0.6913 | 0.0087 | -0.0233 | 79.4598
6 | 0.7444 | 0.00909 | -0.0232 | 81.8922
6.5 | 0.7975 | 0.00946 | -0.0231 | 84.3023
7 | 0.8501 | 0.00985 | -0.023 | 86.3046
7.5 | 0.9006 | 0.01039 | -0.0224 | 86.6795
8 | 0.9513 | 0.01085 | -0.022 | 87.6774
8.5 | 1.0015 | 0.0113 | -0.0215 | 88.6283
9 | 1.0501 | 0.01183 | -0.0208 | 88.7658
9.5 | 1.0948 | 0.0126 | -0.0194 | 86.8889
10 | 1.14 | 0.01322 | -0.0181 | 86.233
10.5 | 1.1841 | 0.01379 | -0.0166 | 85.8666
11 | 1.2245 | 0.01443 | -0.0146 | 84.8579
11.5 | 1.2532 | 0.01504 | -0.0101 | 83.3245
12 | 1.2877 | 0.0159 | -0.0074 | 80.9874
12.5 | 1.3127 | 0.01724 | -0.0035 | 76.1427
13 | 1.3352 | 0.01884 | 0.0002 | 70.8705
13.5 | 1.3674 | 0.01989 | 0.0024 | 68.7481
14 | 1.3962 | 0.02123 | 0.0047 | 65.7654
14.5 | 1.4197 | 0.02302 | 0.0073 | 61.6725
15 | 1.4463 | 0.02466 | 0.0093 | 58.6496
15.5 | 1.4671 | 0.02682 | 0.0114 | 54.7017
16 | 1.4854 | 0.02929 | 0.0133 | 50.7136
16.5 | 1.4988 | 0.03231 | 0.015 | 46.3881
17 | 1.5033 | 0.03632 | 0.0166 | 41.3904
17.5 | 1.507 | 0.04068 | 0.0175 | 37.0452
18 | 1.4994 | 0.04663 | 0.0176 | 32.1553
18.5 | 1.4786 | 0.05479 | 0.0164 | 26.9867
19 | 1.4835 | 0.06037 | 0.0148 | 24.5735
19.5 | 1.4658 | 0.06961 | 0.0112 | 21.0573
20 | 1.4428 | 0.08058 | 0.006 | 17.9052

## 59. Re 3M Mach 0.10 (1)
BIGFOIL.COM POLAR EXPORT
NACA65-113
NACA65-113 |  |  |  | Cl Max: | 1.066 | at alpha= | 11 | deg
JavaFoil+Calcfoil stall+Eppler ext transition |  |  |  | L/D Max: | 90.845 | at alpha= | 3 | deg
Re: | 3000000 |  |  | Cd Min: | 0.00482 | at alpha= | -1 | deg
Mach: | 0.1 |  |  | Cl=0 at alpha= | -0.89344 | deg
|  |  |  | @ Cl=0.1, Cd= | 0.00483
|  |  |  | @ Cl=0.4, Cd= | 0.0050533
|  |  |  | @ Cl=0.6, Cd= | 0.0084804
alpha (deg) | Cl | Cd | Cm | Cl/Cd
-16 | -0.68 | 0.12109 | 0.001 | -5.614
-15.5 | -0.701 | 0.11405 | 0 | -6.15
-15 | -0.721 | 0.10704 | 0 | -6.738
-14.5 | -0.739 | 0.10143 | 0 | -7.285
-14 | -0.754 | 0.0955 | -0.001 | -7.901
-13.5 | -0.768 | 0.0895 | -0.001 | -8.577
-13 | -0.777 | 0.08507 | -0.001 | -9.128
-12.5 | -0.784 | 0.07838 | -0.002 | -10.006
-12 | -0.789 | 0.0719 | -0.002 | -10.977
-11.5 | -0.91 | 0.02047 | -0.005 | -44.453
-11 | -0.932 | 0.01479 | -0.006 | -63.041
-10.5 | -0.922 | 0.0139 | -0.006 | -66.323
-10 | -0.907 | 0.01301 | -0.007 | -69.71
-9.5 | -0.885 | 0.01229 | -0.008 | -71.991
-9 | -0.854 | 0.01166 | -0.009 | -73.208
-8.5 | -0.819 | 0.01111 | -0.009 | -73.71
-8 | -0.78 | 0.01057 | -0.01 | -73.813
-7.5 | -0.738 | 0.01013 | -0.011 | -72.857
-7 | -0.693 | 0.00889 | -0.012 | -77.96
-6.5 | -0.646 | 0.00954 | -0.013 | -67.666
-6 | -0.594 | 0.00921 | -0.013 | -64.471
-5.5 | -0.54 | 0.00886 | -0.014 | -61
-5 | -0.485 | 0.00856 | -0.015 | -56.633
-4.5 | -0.428 | 0.00828 | -0.016 | -51.709
-4 | -0.371 | 0.00803 | -0.016 | -46.156
-3.5 | -0.312 | 0.00785 | -0.017 | -39.775
-3 | -0.253 | 0.00756 | -0.018 | -33.428
-2.5 | -0.193 | 0.00491 | -0.019 | -39.364
-2 | -0.133 | 0.00489 | -0.019 | -27.249
-1.5 | -0.073 | 0.00486 | -0.02 | -15.034
-1 | -0.013 | 0.00482 | -0.021 | -2.658
-0.5 | 0.048 | 0.00483 | -0.022 | 9.844
0 | 0.108 | 0.00483 | -0.023 | 22.364
0.5 | 0.168 | 0.00486 | -0.023 | 34.667
1 | 0.229 | 0.00488 | -0.024 | 46.858
1.5 | 0.288 | 0.00492 | -0.025 | 58.622
2 | 0.348 | 0.00501 | -0.026 | 69.531
2.5 | 0.408 | 0.00506 | -0.026 | 80.604
3 | 0.467 | 0.00514 | -0.027 | 90.845
3.5 | 0.525 | 0.00816 | -0.028 | 64.334
4 | 0.582 | 0.0084 | -0.029 | 69.312
4.5 | 0.638 | 0.00865 | -0.029 | 73.773
5 | 0.693 | 0.00892 | -0.03 | 77.677
5.5 | 0.746 | 0.0093 | -0.031 | 80.277
6 | 0.797 | 0.00915 | -0.031 | 87.174
6.5 | 0.846 | 0.00951 | -0.032 | 88.991
7 | 0.892 | 0.01079 | -0.033 | 82.681
7.5 | 0.933 | 0.01126 | -0.034 | 82.89
8 | 0.968 | 0.01181 | -0.034 | 82.008
8.5 | 0.999 | 0.01234 | -0.035 | 80.966
9 | 1.024 | 0.01293 | -0.035 | 79.241
9.5 | 1.044 | 0.01356 | -0.036 | 76.988
10 | 1.058 | 0.01431 | -0.037 | 73.885
10.5 | 1.065 | 0.01517 | -0.037 | 70.222
11 | 1.066 | 0.01612 | -0.038 | 66.167
11.5 | 1.058 | 0.01775 | -0.038 | 59.63
12 | 1.03 | 0.02208 | -0.038 | 46.638
12.5 | 0.878 | 0.07555 | -0.024 | 11.619
13 | 0.86 | 0.0838 | -0.023 | 10.262
13.5 | 0.841 | 0.09051 | -0.022 | 9.294
14 | 0.822 | 0.09651 | -0.022 | 8.516
14.5 | 0.8 | 0.103 | -0.021 | 7.765
15 | 0.776 | 0.11004 | -0.021 | 7.056
15.5 | 0.752 | 0.11641 | -0.021 | 6.456
16 | 0.725 | 0.12268 | -0.021 | 5.911

## 60. Re 3M Mach 0.10 (2)
BIGFOIL.COM POLAR EXPORT
NACA65-113
NACA65-113 |  |  |  | Cl Max: | 1.4809 | at alpha= | 16.5 | deg
XFOIL ncrit=9 |  |  |  | L/D Max: | 88.1436 | at alpha= | 8.5 | deg
Re: | 3000000 |  |  | Cd Min: | 0.10113 | at alpha= | 20 | deg
Mach: | 0.1 |  |  | Cl=0 at alpha= | -0.78979 | deg
|  |  |  | @ Cl=0.1, Cd= | 0.0041
|  |  |  | @ Cl=0.4, Cd= | 0.0054357
|  |  |  | @ Cl=0.6, Cd= | 0.0081843
alpha (deg) | Cl | Cd | Cm | Cl/Cd
-19.5 | -1.2136 | 0.09147 | -0.0278 | -13.2677
-19 | -1.2882 | 0.07041 | -0.0405 | -18.2957
-18.5 | -1.32 | 0.05881 | -0.0463 | -22.4452
-18 | -1.3368 | 0.05051 | -0.0494 | -26.466
-17.5 | -1.331 | 0.04551 | -0.0506 | -29.2463
-17 | -1.3444 | 0.03905 | -0.0511 | -34.4277
-16.5 | -1.3251 | 0.03615 | -0.0508 | -36.6556
-16 | -1.3179 | 0.03232 | -0.0499 | -40.7766
-15.5 | -1.303 | 0.02938 | -0.0486 | -44.3499
-15 | -1.2999 | 0.02573 | -0.046 | -50.5208
-14.5 | -1.2946 | 0.02251 | -0.0426 | -57.5122
-14 | -1.2708 | 0.02075 | -0.04 | -61.2434
-13.5 | -1.2441 | 0.0193 | -0.0373 | -64.4611
-13 | -1.2187 | 0.0179 | -0.034 | -68.0838
-12.5 | -1.1898 | 0.01688 | -0.0307 | -70.4858
-12 | -1.1535 | 0.01602 | -0.0283 | -72.0037
-11.5 | -1.1053 | 0.01514 | -0.028 | -73.0053
-11 | -1.0649 | 0.01457 | -0.0258 | -73.0885
-10 | -0.986 | 0.01254 | -0.0213 | -78.6284
-9.5 | -0.9389 | 0.01191 | -0.0202 | -78.8329
-9 | -0.8896 | 0.0114 | -0.0194 | -78.0351
-8.5 | -0.8393 | 0.0109 | -0.0188 | -77
-8 | -0.7875 | 0.01049 | -0.0184 | -75.0715
-7.5 | -0.7386 | 0.00972 | -0.0176 | -75.9877
-7 | -0.6856 | 0.00932 | -0.0174 | -73.5622
-6.5 | -0.6317 | 0.00895 | -0.0173 | -70.581
-6 | -0.5777 | 0.00858 | -0.0173 | -67.331
-5.5 | -0.5233 | 0.00819 | -0.0173 | -63.895
-5 | -0.4678 | 0.00793 | -0.0175 | -58.9912
-4.5 | -0.4122 | 0.0076 | -0.0177 | -54.2368
-4 | -0.356 | 0.00736 | -0.0181 | -48.3696
-3.5 | -0.3001 | 0.00706 | -0.0184 | -42.5071
-3 | -0.2461 | 0.00641 | -0.0185 | -38.3931
-2.5 | -0.1934 | 0.00552 | -0.0187 | -35.0362
-2 | -0.1404 | 0.0045 | -0.0189 | -31.2
-1.5 | -0.0828 | 0.00427 | -0.0196 | -19.3911
-1 | -0.0247 | 0.00413 | -0.0202 | -5.9806
0 | 0.0928 | 0.0041 | -0.0217 | 22.6341
0.5 | 0.1516 | 0.0041 | -0.0224 | 36.9756
1 | 0.2103 | 0.00415 | -0.0231 | 50.6747
1.5 | 0.2685 | 0.00423 | -0.0238 | 63.4752
2 | 0.3255 | 0.00446 | -0.0242 | 72.9821
2.5 | 0.3798 | 0.00498 | -0.0243 | 76.2651
3 | 0.429 | 0.00609 | -0.0238 | 70.4433
3.5 | 0.4785 | 0.00711 | -0.0232 | 67.2996
4 | 0.531 | 0.00773 | -0.023 | 68.6934
4.5 | 0.5857 | 0.00809 | -0.0231 | 72.398
5 | 0.6403 | 0.00845 | -0.0231 | 75.7751
5.5 | 0.6951 | 0.00874 | -0.0232 | 79.5309
6 | 0.7482 | 0.00917 | -0.023 | 81.5921
6.5 | 0.8019 | 0.00952 | -0.0229 | 84.2332
7 | 0.8547 | 0.00992 | -0.0226 | 86.1593
7.5 | 0.9047 | 0.01054 | -0.0219 | 85.8349
8 | 0.9564 | 0.01094 | -0.0215 | 87.4223
8.5 | 1.0066 | 0.01142 | -0.0208 | 88.1436
9 | 1.0552 | 0.01198 | -0.0199 | 88.0801
9.5 | 1.0981 | 0.01291 | -0.0181 | 85.0581
10 | 1.145 | 0.01341 | -0.0169 | 85.384
10.5 | 1.1884 | 0.01403 | -0.0152 | 84.7042
11 | 1.2277 | 0.01471 | -0.0127 | 83.4602
12 | 1.2852 | 0.01646 | -0.0044 | 78.0802
12.5 | 1.3026 | 0.01838 | 0.0004 | 70.8705
13 | 1.3349 | 0.01948 | 0.0028 | 68.5267
13.5 | 1.3659 | 0.02072 | 0.0052 | 65.9218
14 | 1.393 | 0.02228 | 0.0077 | 62.5224
14.5 | 1.415 | 0.02431 | 0.0104 | 58.2065
15 | 1.4401 | 0.0262 | 0.0124 | 54.9656
15.5 | 1.4588 | 0.02869 | 0.0145 | 50.847
16 | 1.4739 | 0.03161 | 0.0164 | 46.6276
16.5 | 1.4809 | 0.03542 | 0.0181 | 41.8097
17 | 1.471 | 0.04114 | 0.0194 | 35.756
17.5 | 1.4564 | 0.04801 | 0.0194 | 30.3353
18 | 1.4546 | 0.05405 | 0.0184 | 26.9121
18.5 | 1.4356 | 0.06294 | 0.0157 | 22.809
19 | 1.436 | 0.06987 | 0.0129 | 20.5525
19.5 | 1.4017 | 0.08293 | 0.0064 | 16.9022
20 | 1.3486 | 0.10113 | -0.0044 | 13.3353

## 61. Re 3M Mach 0.25 (1)
BIGFOIL.COM POLAR EXPORT
NACA65-113
NACA65-113 |  |  |  | Cl Max: | 1.014 | at alpha= | 9.5 | deg
JavaFoil+Calcfoil stall+Eppler ext transition |  |  |  | L/D Max: | 92.898 | at alpha= | 3 | deg
Re: | 3000000 |  |  | Cd Min: | 0.00482 | at alpha= | -0.5 | deg
Mach: | 0.25 |  |  | Cl=0 at alpha= | -0.89516 | deg
|  |  |  | @ Cl=0.1, Cd= | 0.0048447
|  |  |  | @ Cl=0.4, Cd= | 0.005092
|  |  |  | @ Cl=0.6, Cd= | 0.11164
alpha (deg) | Cl | Cd | Cm | Cl/Cd
-15 | -0.441 | 0.11906 | 0 | -3.704
-14.5 | -0.496 | 0.11564 | 0 | -4.286
-14 | -0.546 | 0.10496 | -0.001 | -5.201
-13.5 | -0.591 | 0.09801 | -0.001 | -6.03
-13 | -0.63 | 0.09051 | -0.001 | -6.961
-12.5 | -0.664 | 0.08476 | -0.002 | -7.833
-12 | -0.691 | 0.07944 | -0.002 | -8.696
-11.5 | -0.71 | 0.07391 | -0.003 | -9.612
-11 | -0.726 | 0.06722 | -0.003 | -10.795
-10.5 | -0.733 | 0.06204 | -0.004 | -11.807
-10 | -0.873 | 0.01428 | -0.007 | -61.165
-9.5 | -0.867 | 0.01318 | -0.008 | -65.731
-9 | -0.845 | 0.0124 | -0.009 | -68.192
-8.5 | -0.818 | 0.0117 | -0.01 | -69.866
-8 | -0.784 | 0.01103 | -0.01 | -71.116
-7.5 | -0.745 | 0.01055 | -0.011 | -70.662
-7 | -0.702 | 0.01011 | -0.012 | -69.464
-6.5 | -0.656 | 0.00883 | -0.013 | -74.305
-6 | -0.606 | 0.00884 | -0.014 | -68.545
-5.5 | -0.553 | 0.00911 | -0.015 | -60.727
-5 | -0.497 | 0.00876 | -0.015 | -56.733
-4.5 | -0.439 | 0.00851 | -0.016 | -51.625
-4 | -0.38 | 0.00818 | -0.017 | -46.49
-3.5 | -0.32 | 0.008 | -0.018 | -40.07
-3 | -0.26 | 0.00777 | -0.018 | -33.397
-2.5 | -0.198 | 0.00494 | -0.019 | -40.124
-2 | -0.137 | 0.00491 | -0.02 | -27.861
-1.5 | -0.075 | 0.00488 | -0.021 | -15.386
-1 | -0.013 | 0.00485 | -0.022 | -2.716
-0.5 | 0.049 | 0.00482 | -0.022 | 10.126
0 | 0.111 | 0.00485 | -0.023 | 22.889
0.5 | 0.173 | 0.00488 | -0.024 | 35.424
1 | 0.235 | 0.00493 | -0.025 | 47.683
1.5 | 0.296 | 0.00497 | -0.026 | 59.649
2 | 0.358 | 0.00503 | -0.026 | 71.086
2.5 | 0.419 | 0.00512 | -0.027 | 81.786
3 | 0.48 | 0.00516 | -0.028 | 92.898
3.5 | 0.539 | 0.00826 | -0.029 | 65.24
4 | 0.597 | 0.00853 | -0.029 | 70.05
4.5 | 0.655 | 0.00883 | -0.03 | 74.159
5 | 0.71 | 0.00919 | -0.031 | 77.222
5.5 | 0.763 | 0.00905 | -0.032 | 84.333
6 | 0.814 | 0.00893 | -0.032 | 91.15
6.5 | 0.861 | 0.01074 | -0.033 | 80.172
7 | 0.904 | 0.01127 | -0.034 | 80.284
7.5 | 0.942 | 0.01175 | -0.034 | 80.181
8 | 0.972 | 0.01231 | -0.035 | 78.914
8.5 | 0.994 | 0.01308 | -0.036 | 75.98
9 | 1.008 | 0.0138 | -0.036 | 73.031
9.5 | 1.014 | 0.01459 | -0.037 | 69.507
10 | 1.008 | 0.01572 | -0.037 | 64.148
10.5 | 0.977 | 0.01884 | -0.037 | 51.889
11 | 0.813 | 0.06797 | -0.022 | 11.963
11.5 | 0.786 | 0.07534 | -0.021 | 10.438
12 | 0.754 | 0.08182 | -0.02 | 9.22
12.5 | 0.716 | 0.08801 | -0.02 | 8.137
13 | 0.672 | 0.09471 | -0.019 | 7.091
13.5 | 0.622 | 0.10238 | -0.019 | 6.073
14 | 0.567 | 0.10807 | -0.02 | 5.248
14.5 | 0.508 | 0.11164 | -0.02 | 4.55

## 62. Re 3M Mach 0.25 (2)
BIGFOIL.COM POLAR EXPORT
NACA65-113
NACA65-113 |  |  |  | Cl Max: | 1.3202 | at alpha= | 14 | deg
XFOIL ncrit=9 |  |  |  | L/D Max: | 84.9567 | at alpha= | 8 | deg
Re: | 3000000 |  |  | Cd Min: | 0.22927 | at alpha= | 19 | deg
Mach: | 0.25 |  |  | Cl=0 at alpha= | -0.78618 | deg
|  |  |  | @ Cl=0.1, Cd= | 0.0041415
|  |  |  | @ Cl=0.4, Cd= | 0.0053521
|  |  |  | @ Cl=0.6, Cd= | 0.0082429
alpha (deg) | Cl | Cd | Cm | Cl/Cd
-18.5 | -0.6992 | 0.21039 | 0.0324 | -3.3234
-18 | -0.6881 | 0.20087 | 0.0276 | -3.4256
-17.5 | -0.6774 | 0.19194 | 0.0226 | -3.5292
-17 | -0.6597 | 0.18588 | 0.0186 | -3.5491
-16.5 | -0.6523 | 0.17564 | 0.0135 | -3.7138
-16 | -0.6601 | 0.1607 | 0.0067 | -4.1077
-15.5 | -1.0475 | 0.06535 | -0.0481 | -16.0291
-15 | -1.0806 | 0.05362 | -0.0544 | -20.1529
-14.5 | -1.1177 | 0.04353 | -0.0577 | -25.6765
-14 | -1.1567 | 0.03474 | -0.0577 | -33.2959
-13.5 | -1.17 | 0.02912 | -0.0554 | -40.1786
-13 | -1.167 | 0.02523 | -0.0521 | -46.2545
-12.5 | -1.1481 | 0.02273 | -0.0488 | -50.5103
-12 | -1.1246 | 0.02072 | -0.0452 | -54.2761
-11.5 | -1.0994 | 0.0184 | -0.0418 | -59.75
-11 | -1.0596 | 0.0171 | -0.0395 | -61.9649
-10.5 | -1.0342 | 0.01591 | -0.0339 | -65.0031
-10 | -0.9971 | 0.01466 | -0.0305 | -68.015
-9.5 | -0.9599 | 0.01319 | -0.027 | -72.7748
-9 | -0.9116 | 0.01245 | -0.0252 | -73.2209
-8.5 | -0.8617 | 0.01175 | -0.0236 | -73.3362
-8 | -0.8105 | 0.01109 | -0.0223 | -73.0839
-7.5 | -0.7581 | 0.01048 | -0.0212 | -72.3378
-7 | -0.7068 | 0.00972 | -0.02 | -72.716
-6.5 | -0.6517 | 0.00927 | -0.0195 | -70.302
-6 | -0.5953 | 0.00889 | -0.0192 | -66.9629
-5.5 | -0.5398 | 0.0084 | -0.0188 | -64.2619
-5 | -0.4826 | 0.00807 | -0.0188 | -59.8017
-4.5 | -0.425 | 0.00777 | -0.0188 | -54.6976
-4 | -0.367 | 0.00747 | -0.019 | -49.1299
-3.5 | -0.3091 | 0.00719 | -0.0192 | -42.9903
-3 | -0.2529 | 0.00663 | -0.0193 | -38.1448
-2.5 | -0.1988 | 0.0057 | -0.0193 | -34.8772
-1.5 | -0.0859 | 0.00431 | -0.0201 | -19.9304
-1 | -0.026 | 0.00417 | -0.0207 | -6.235
-0.5 | 0.0348 | 0.00414 | -0.0215 | 8.4058
0 | 0.0954 | 0.00414 | -0.0222 | 23.0435
0.5 | 0.1561 | 0.00416 | -0.023 | 37.524
1 | 0.2168 | 0.0042 | -0.0237 | 51.619
1.5 | 0.277 | 0.00427 | -0.0244 | 64.8712
2 | 0.3357 | 0.00451 | -0.0248 | 74.4346
2.5 | 0.3908 | 0.00513 | -0.0247 | 76.1793
3 | 0.4405 | 0.00633 | -0.0239 | 69.5893
3.5 | 0.491 | 0.00735 | -0.0232 | 66.8027
4 | 0.5458 | 0.0079 | -0.0229 | 69.0886
4.5 | 0.6027 | 0.00826 | -0.0228 | 72.9661
5 | 0.6591 | 0.00861 | -0.0226 | 76.5505
5.5 | 0.7153 | 0.00897 | -0.0224 | 79.7436
6 | 0.7701 | 0.00944 | -0.0219 | 81.5784
6.5 | 0.8253 | 0.00985 | -0.0213 | 83.7868
7 | 0.8785 | 0.01038 | -0.0205 | 84.6339
7.5 | 0.9304 | 0.01098 | -0.0193 | 84.7359
8 | 0.9821 | 0.01156 | -0.018 | 84.9567
8.5 | 1.0322 | 0.01219 | -0.0165 | 84.676
9 | 1.074 | 0.01331 | -0.0136 | 80.6912
9.5 | 1.1203 | 0.01401 | -0.0114 | 79.9643
10 | 1.1599 | 0.01485 | -0.008 | 78.1077
10.5 | 1.1903 | 0.01576 | -0.003 | 75.5266
11 | 1.2132 | 0.01675 | 0.003 | 72.4299
11.5 | 1.2345 | 0.01903 | 0.0075 | 64.8713
12 | 1.261 | 0.02093 | 0.0113 | 60.2484
12.5 | 1.2812 | 0.02339 | 0.0151 | 54.7755
13 | 1.301 | 0.02602 | 0.0184 | 50
13.5 | 1.3162 | 0.02916 | 0.0215 | 45.1372
14 | 1.3202 | 0.03343 | 0.0243 | 39.4915
14.5 | 1.3184 | 0.03854 | 0.0262 | 34.2086
15 | 1.3184 | 0.04388 | 0.0269 | 30.0456
15.5 | 1.2995 | 0.05183 | 0.026 | 25.0724
16 | 1.2727 | 0.06186 | 0.0228 | 20.5739
16.5 | 1.2325 | 0.07547 | 0.0158 | 16.331
17 | 1.1815 | 0.09358 | 0.0043 | 12.6256
17.5 | 1.126 | 0.11541 | -0.0099 | 9.7565
19 | 0.8373 | 0.22927 | -0.0735 | 3.652

## 63. Re 3M Mach 0.50 (1)
BIGFOIL.COM POLAR EXPORT
NACA65-113
NACA65-113 |  |  |  | Cl Max: | 1.128 | at alpha= | 20 | deg
JavaFoil+Calcfoil stall+Eppler ext transition |  |  |  | L/D Max: | 87.774 | at alpha= | 2.5 | deg
Re: | 3000000 |  |  | Cd Min: | 0.00501 | at alpha= | -1.5 | deg
Mach: | 0.5 |  |  | Cl=0 at alpha= | -0.89286 | deg
|  |  |  | @ Cl=0.1, Cd= | 0.0050296
|  |  |  | @ Cl=0.4, Cd= | 0.00524
|  |  |  | @ Cl=0.6, Cd= | 0.0086684
alpha (deg) | Cl | Cd | Cm | Cl/Cd
-20 | -1.04 | 0.16975 | 0.004 | -6.126
-19.5 | -1.013 | 0.16289 | 0.004 | -6.218
-19 | -0.986 | 0.15872 | 0.004 | -6.214
-18.5 | -0.962 | 0.15259 | 0.003 | -6.304
-18 | -0.932 | 0.14963 | 0.003 | -6.232
-17.5 | -0.905 | 0.14252 | 0.002 | -6.352
-17 | -0.878 | 0.13727 | 0.002 | -6.398
-16.5 | -0.852 | 0.13206 | 0.001 | -6.449
-16 | -0.826 | 0.13407 | 0.001 | -6.159
-15.5 | -0.797 | 0.12343 | 0 | -6.456
-15 | -0.77 | 0.12111 | 0 | -6.356
-14.5 | -0.743 | 0.11418 | 0 | -6.508
-14 | -0.716 | 0.11058 | -0.001 | -6.478
-13.5 | -0.689 | 0.10711 | -0.001 | -6.433
-13 | -0.661 | 0.10214 | -0.002 | -6.472
-12.5 | -0.634 | 0.09935 | -0.002 | -6.383
-12 | -0.607 | 0.09464 | -0.002 | -6.416
-11.5 | -0.58 | 0.08993 | -0.003 | -6.452
-11 | -0.553 | 0.08505 | -0.003 | -6.5
-10.5 | -0.526 | 0.07439 | -0.004 | -7.067
-10 | -0.499 | 0.06744 | -0.004 | -7.395
-9.5 | -0.472 | 0.06171 | -0.004 | -7.644
-9 | -0.445 | 0.05669 | -0.005 | -7.842
-8.5 | -0.416 | 0.06547 | -0.005 | -6.36
-8 | -0.389 | 0.0554 | -0.005 | -7.025
-7.5 | -0.363 | 0.04835 | -0.006 | -7.51
-7 | -0.542 | 0.04513 | -0.007 | -12.009
-6.5 | -0.665 | 0.01154 | -0.014 | -57.569
-6 | -0.637 | 0.01075 | -0.015 | -59.231
-5.5 | -0.594 | 0.01012 | -0.016 | -58.677
-5 | -0.541 | 0.0096 | -0.017 | -56.394
-4.5 | -0.483 | 0.00917 | -0.018 | -52.702
-4 | -0.421 | 0.00798 | -0.019 | -52.794
-3.5 | -0.356 | 0.00802 | -0.02 | -44.46
-3 | -0.289 | 0.00799 | -0.021 | -36.207
-2.5 | -0.221 | 0.0051 | -0.022 | -43.404
-2 | -0.153 | 0.00509 | -0.022 | -30.054
-1.5 | -0.084 | 0.00501 | -0.023 | -16.737
-1 | -0.015 | 0.00501 | -0.024 | -2.939
-0.5 | 0.055 | 0.00501 | -0.025 | 10.902
0 | 0.124 | 0.00504 | -0.026 | 24.625
0.5 | 0.193 | 0.00507 | -0.027 | 38.17
1 | 0.263 | 0.0051 | -0.028 | 51.537
1.5 | 0.331 | 0.00515 | -0.029 | 64.265
2 | 0.4 | 0.00524 | -0.029 | 76.326
2.5 | 0.468 | 0.00533 | -0.03 | 87.774
3 | 0.534 | 0.00828 | -0.031 | 64.47
3.5 | 0.599 | 0.00865 | -0.032 | 69.181
4 | 0.661 | 0.00979 | -0.033 | 67.52
4.5 | 0.72 | 0.01024 | -0.034 | 70.292
5 | 0.773 | 0.01079 | -0.034 | 71.637
5.5 | 0.819 | 0.01143 | -0.035 | 71.645
6 | 0.853 | 0.01218 | -0.036 | 70.07
6.5 | 0.868 | 0.01306 | -0.037 | 66.48
7 | 0.69 | 0.04621 | -0.018 | 14.93
7.5 | 0.459 | 0.04907 | -0.019 | 9.356
8 | 0.485 | 0.05502 | -0.018 | 8.808
8.5 | 0.511 | 0.06451 | -0.017 | 7.925
9 | 0.54 | 0.05739 | -0.02 | 9.409
9.5 | 0.566 | 0.06237 | -0.02 | 9.08
10 | 0.593 | 0.06768 | -0.02 | 8.758
10.5 | 0.619 | 0.07703 | -0.02 | 8.039
11 | 0.646 | 0.09042 | -0.021 | 7.147
11.5 | 0.673 | 0.08995 | -0.022 | 7.48
12 | 0.699 | 0.0948 | -0.022 | 7.378
12.5 | 0.726 | 0.09981 | -0.022 | 7.272
13 | 0.753 | 0.10282 | -0.023 | 7.322
13.5 | 0.78 | 0.10637 | -0.025 | 7.336
14 | 0.807 | 0.10986 | -0.025 | 7.342
14.5 | 0.833 | 0.11472 | -0.025 | 7.258
15 | 0.859 | 0.12059 | -0.026 | 7.127
15.5 | 0.888 | 0.12568 | -0.028 | 7.069
16 | 0.913 | 0.12766 | -0.028 | 7.153
16.5 | 0.939 | 0.13381 | -0.028 | 7.021
17 | 0.966 | 0.14022 | -0.029 | 6.89
17.5 | 0.995 | 0.14773 | -0.031 | 6.738
18 | 1.02 | 0.14609 | -0.031 | 6.98
18.5 | 1.046 | 0.15371 | -0.031 | 6.802
19 | 1.072 | 0.1562 | -0.032 | 6.863
19.5 | 1.099 | 0.16417 | -0.033 | 6.695
20 | 1.128 | 0.1692 | -0.035 | 6.669

## 64. Re 3M Mach 0.50 (2)
BIGFOIL.COM POLAR EXPORT
NACA65-113
NACA65-113 |  |  |  | Cl Max: | 0.9637 | at alpha= | 8.5 | deg
XFOIL ncrit=9 |  |  |  | L/D Max: | 80.6554 | at alpha= | 2 | deg
Re: | 3000000 |  |  | Cd Min: | 0.26134 | at alpha= | -20 | deg
Mach: | 0.5 |  |  | Cl=0 at alpha= | -0.77161 | deg
|  |  |  | @ Cl=0.1, Cd= | 0.004337
|  |  |  | @ Cl=0.4, Cd= | 0.005114
|  |  |  | @ Cl=0.6, Cd= | 0.008534
alpha (deg) | Cl | Cd | Cm | Cl/Cd
-20 | -0.7996 | 0.26134 | 0.0588 | -3.0596
-19.5 | -0.7791 | 0.25338 | 0.0537 | -3.0748
-19 | -0.7587 | 0.24441 | 0.0485 | -3.1042
-18.5 | -0.7379 | 0.23577 | 0.0433 | -3.1297
-18 | -0.7184 | 0.22656 | 0.0381 | -3.1709
-17.5 | -0.7011 | 0.21583 | 0.0326 | -3.2484
-17 | -0.6811 | 0.20788 | 0.0277 | -3.2764
-16.5 | -0.663 | 0.19883 | 0.0226 | -3.3345
-16 | -0.644 | 0.19054 | 0.0178 | -3.3799
-15.5 | -0.6259 | 0.18186 | 0.0129 | -3.4417
-15 | -0.6123 | 0.17165 | 0.0076 | -3.5671
-14.5 | -0.6001 | 0.16142 | 0.0023 | -3.7176
-14 | -0.5901 | 0.1515 | -0.0031 | -3.895
-13.5 | -0.5767 | 0.14278 | -0.0078 | -4.0391
-13 | -0.5681 | 0.13317 | -0.0129 | -4.266
-12.5 | -0.5664 | 0.12217 | -0.0186 | -4.6362
-12 | -0.5725 | 0.11027 | -0.0249 | -5.1918
-11.5 | -0.5872 | 0.09731 | -0.032 | -6.0343
-10.5 | -0.6304 | 0.06553 | -0.0549 | -9.62
-10 | -0.6582 | 0.05107 | -0.0683 | -12.8882
-9.5 | -0.6892 | 0.0426 | -0.0704 | -16.1784
-9 | -0.7216 | 0.03531 | -0.0692 | -20.4361
-8.5 | -0.7482 | 0.02935 | -0.0645 | -25.4923
-8 | -0.7672 | 0.02413 | -0.0568 | -31.7944
-7.5 | -0.7721 | 0.01882 | -0.0481 | -41.0255
-7 | -0.7467 | 0.01431 | -0.0416 | -52.1803
-6.5 | -0.7085 | 0.01207 | -0.0359 | -58.6993
-6 | -0.6584 | 0.01079 | -0.0317 | -61.0195
-5.5 | -0.6021 | 0.00983 | -0.0285 | -61.2513
-5 | -0.5426 | 0.00903 | -0.0262 | -60.0886
-4.5 | -0.4791 | 0.00849 | -0.0248 | -56.4311
-4 | -0.4138 | 0.00806 | -0.024 | -51.34
-3.5 | -0.3481 | 0.00768 | -0.0234 | -45.3255
-3 | -0.2824 | 0.00734 | -0.0231 | -38.4741
-2.5 | -0.2211 | 0.00654 | -0.0226 | -33.8073
-2 | -0.1652 | 0.00509 | -0.0219 | -32.4558
-1.5 | -0.1 | 0.00449 | -0.0223 | -22.2717
-1 | -0.0317 | 0.00436 | -0.0229 | -7.2706
-0.5 | 0.0377 | 0.00431 | -0.0237 | 8.7471
0 | 0.107 | 0.00434 | -0.0246 | 24.6544
0.5 | 0.1766 | 0.00433 | -0.0255 | 40.7852
1 | 0.2459 | 0.00437 | -0.0263 | 56.27
1.5 | 0.3146 | 0.00446 | -0.0269 | 70.5381
2 | 0.3815 | 0.00473 | -0.0271 | 80.6554
2.5 | 0.4369 | 0.00588 | -0.0257 | 74.3027
3.5 | 0.5447 | 0.00817 | -0.022 | 66.6707
4 | 0.6085 | 0.00859 | -0.0211 | 70.8382
4.5 | 0.6714 | 0.00907 | -0.0197 | 74.0243
5 | 0.733 | 0.0096 | -0.0179 | 76.3542
5.5 | 0.791 | 0.01032 | -0.0152 | 76.6473
6 | 0.8458 | 0.01114 | -0.0117 | 75.9246
6.5 | 0.8871 | 0.01239 | -0.006 | 71.5981
7 | 0.9128 | 0.01394 | 0.0021 | 65.4806
7.5 | 0.937 | 0.0163 | 0.0095 | 57.4847
8.5 | 0.9637 | 0.02521 | 0.023 | 38.2269
9 | 0.9379 | 0.03257 | 0.0292 | 28.7964
9.5 | 0.905 | 0.04044 | 0.0324 | 22.3788
10 | 0.8685 | 0.04943 | 0.0323 | 17.5703
10.5 | 0.8319 | 0.05987 | 0.0285 | 13.8951
11 | 0.7993 | 0.07307 | 0.0199 | 10.9388
11.5 | 0.7692 | 0.09097 | 0.007 | 8.4555
12 | 0.7507 | 0.10661 | -0.003 | 7.0416
12.5 | 0.7383 | 0.12062 | -0.0116 | 6.1209
13 | 0.7381 | 0.13237 | -0.0187 | 5.576
13.5 | 0.737 | 0.14487 | -0.0262 | 5.0873

## 65. Re 4M Mach 0.00 (1)
BIGFOIL.COM POLAR EXPORT
NACA65-113
NACA65-113 |  |  |  | Cl Max: | 1.081 | at alpha= | 11 | deg
JavaFoil+Calcfoil stall+Eppler ext transition |  |  |  | L/D Max: | 95.381 | at alpha= | 7 | deg
Re: | 4000000 |  |  | Cd Min: | 0.00467 | at alpha= | -1 | deg
Mach: | 0 |  |  | Cl=0 at alpha= | -0.89167 | deg
|  |  |  | @ Cl=0.1, Cd= | 0.0046812
|  |  |  | @ Cl=0.4, Cd= | 0.0049019
|  |  |  | @ Cl=0.6, Cd= | 0.0080673
alpha (deg) | Cl | Cd | Cm | Cl/Cd
-16.5 | -0.7 | 0.12263 | 0.001 | -5.704
-16 | -0.719 | 0.11615 | 0.001 | -6.187
-15.5 | -0.737 | 0.10911 | 0 | -6.758
-15 | -0.754 | 0.10245 | 0 | -7.36
-14.5 | -0.769 | 0.0966 | 0 | -7.958
-14 | -0.782 | 0.09006 | -0.001 | -8.683
-13.5 | -0.794 | 0.08332 | -0.001 | -9.524
-13 | -0.799 | 0.07969 | -0.002 | -10.024
-12.5 | -0.887 | 0.03362 | -0.003 | -26.377
-12 | -0.946 | 0.01687 | -0.004 | -56.053
-11.5 | -0.949 | 0.01493 | -0.005 | -63.579
-11 | -0.945 | 0.01357 | -0.006 | -69.608
-10.5 | -0.931 | 0.01288 | -0.006 | -72.277
-10 | -0.913 | 0.01209 | -0.007 | -75.464
-9.5 | -0.888 | 0.01155 | -0.008 | -76.884
-9 | -0.856 | 0.01096 | -0.009 | -78.079
-8.5 | -0.82 | 0.01046 | -0.009 | -78.388
-8 | -0.781 | 0.00999 | -0.01 | -78.148
-7.5 | -0.738 | 0.00921 | -0.011 | -80.118
-7 | -0.693 | 0.00942 | -0.012 | -73.56
-6.5 | -0.643 | 0.00905 | -0.013 | -71.09
-6 | -0.591 | 0.00871 | -0.013 | -67.906
-5.5 | -0.538 | 0.00846 | -0.014 | -63.609
-5 | -0.483 | 0.00818 | -0.015 | -59.038
-4.5 | -0.426 | 0.00793 | -0.016 | -53.794
-4 | -0.369 | 0.00766 | -0.016 | -48.178
-3.5 | -0.311 | 0.00748 | -0.017 | -41.501
-3 | -0.252 | 0.00725 | -0.018 | -34.696
-2.5 | -0.192 | 0.00477 | -0.019 | -40.253
-2 | -0.133 | 0.00469 | -0.019 | -28.253
-1.5 | -0.073 | 0.00468 | -0.02 | -15.545
-1 | -0.013 | 0.00467 | -0.021 | -2.73
-0.5 | 0.047 | 0.00469 | -0.022 | 10.092
0 | 0.107 | 0.00468 | -0.022 | 22.941
0.5 | 0.167 | 0.00468 | -0.023 | 35.787
1 | 0.228 | 0.00471 | -0.024 | 48.324
1.5 | 0.287 | 0.00476 | -0.025 | 60.296
2 | 0.347 | 0.00483 | -0.025 | 71.784
2.5 | 0.406 | 0.00491 | -0.026 | 82.611
3 | 0.465 | 0.00505 | -0.027 | 92.051
3.5 | 0.523 | 0.00814 | -0.028 | 64.21
4 | 0.58 | 0.00798 | -0.028 | 72.667
4.5 | 0.635 | 0.00822 | -0.029 | 77.347
5 | 0.69 | 0.0085 | -0.03 | 81.227
5.5 | 0.743 | 0.00876 | -0.031 | 84.859
6 | 0.795 | 0.00917 | -0.031 | 86.702
6.5 | 0.844 | 0.00895 | -0.032 | 94.247
7 | 0.89 | 0.00933 | -0.033 | 95.381
7.5 | 0.932 | 0.01064 | -0.033 | 87.631
8 | 0.969 | 0.01115 | -0.034 | 86.916
8.5 | 1.001 | 0.01162 | -0.035 | 86.148
9 | 1.028 | 0.01212 | -0.035 | 84.775
9.5 | 1.049 | 0.01271 | -0.036 | 82.55
10 | 1.065 | 0.01338 | -0.037 | 79.59
10.5 | 1.076 | 0.01407 | -0.037 | 76.455
11 | 1.081 | 0.01493 | -0.038 | 72.384
11.5 | 1.079 | 0.01605 | -0.038 | 67.256
12 | 1.071 | 0.01755 | -0.038 | 61.007
12.5 | 1.055 | 0.0194 | -0.039 | 54.408
13 | 1.01 | 0.02772 | -0.038 | 36.437
13.5 | 0.874 | 0.08371 | -0.025 | 10.441
14 | 0.855 | 0.09099 | -0.024 | 9.402
14.5 | 0.836 | 0.0979 | -0.023 | 8.537
15 | 0.815 | 0.1048 | -0.023 | 7.774
15.5 | 0.793 | 0.11077 | -0.023 | 7.163
16 | 0.77 | 0.11727 | -0.023 | 6.569

## 66. Re 4M Mach 0.00 (2)
BIGFOIL.COM POLAR EXPORT
NACA65-113
NACA65-113 |  |  |  | Cl Max: | 1.5849 | at alpha= | 19 | deg
XFOIL ncrit=9 |  |  |  | L/D Max: | 95.9772 | at alpha= | 8.5 | deg
Re: | 4000000 |  |  | Cd Min: | 0.06065 | at alpha= | 20 | deg
Mach: | 0 |  |  | Cl=0 at alpha= | -0.79538 | deg
|  |  |  | @ Cl=0.1, Cd= | 0.0038512
|  |  |  | @ Cl=0.4, Cd= | 0.0057434
|  |  |  | @ Cl=0.6, Cd= | 0.0077343
alpha (deg) | Cl | Cd | Cm | Cl/Cd
-20 | -1.4679 | 0.05542 | -0.0458 | -26.4868
-19.5 | -1.4777 | 0.04849 | -0.0479 | -30.4743
-19 | -1.4801 | 0.04294 | -0.0489 | -34.469
-18.5 | -1.4757 | 0.03849 | -0.0491 | -38.3398
-18 | -1.4686 | 0.03464 | -0.0487 | -42.3961
-17.5 | -1.4553 | 0.03152 | -0.0479 | -46.1707
-17 | -1.4456 | 0.02828 | -0.0464 | -51.1174
-16.5 | -1.4228 | 0.02625 | -0.0452 | -54.2019
-16 | -1.4021 | 0.02416 | -0.0434 | -58.0339
-15.5 | -1.3785 | 0.02238 | -0.0414 | -61.5952
-15 | -1.3539 | 0.02078 | -0.0392 | -65.154
-14.5 | -1.3278 | 0.01938 | -0.0368 | -68.5139
-14 | -1.3052 | 0.01787 | -0.0335 | -73.0386
-13.5 | -1.287 | 0.01629 | -0.0291 | -79.0055
-13 | -1.2625 | 0.0153 | -0.0247 | -82.5163
-12.5 | -1.2093 | 0.01442 | -0.0259 | -83.8627
-12 | -1.1715 | 0.01389 | -0.0233 | -84.3413
-11.5 | -1.1306 | 0.01325 | -0.0214 | -85.3283
-11 | -1.0851 | 0.01272 | -0.0203 | -85.3066
-10.5 | -1.0382 | 0.01221 | -0.0194 | -85.0287
-10 | -0.9911 | 0.01161 | -0.0185 | -85.3661
-9.5 | -0.9456 | 0.01078 | -0.0173 | -87.718
-9 | -0.8956 | 0.01029 | -0.0168 | -87.036
-8.5 | -0.8441 | 0.00988 | -0.0165 | -85.4352
-8 | -0.7918 | 0.00951 | -0.0164 | -83.2597
-7.5 | -0.7387 | 0.00918 | -0.0164 | -80.4684
-7 | -0.6868 | 0.00865 | -0.0161 | -79.3988
-6.5 | -0.6328 | 0.00831 | -0.0162 | -76.1492
-6 | -0.578 | 0.00804 | -0.0164 | -71.8905
-5.5 | -0.5233 | 0.00772 | -0.0166 | -67.785
-5 | -0.4679 | 0.00744 | -0.0169 | -62.8898
-4.5 | -0.4118 | 0.00721 | -0.0173 | -57.1151
-4 | -0.3559 | 0.00697 | -0.0176 | -51.0617
-3.5 | -0.2997 | 0.00671 | -0.0181 | -44.6647
-3 | -0.2445 | 0.00626 | -0.0184 | -39.0575
-2.5 | -0.1906 | 0.00558 | -0.0186 | -34.1577
-2 | -0.137 | 0.0047 | -0.019 | -29.1489
-1 | -0.0239 | 0.0039 | -0.0202 | -6.1282
-0.5 | 0.0345 | 0.00386 | -0.021 | 8.9378
0 | 0.093 | 0.00385 | -0.0217 | 24.1558
0.5 | 0.1514 | 0.00386 | -0.0224 | 39.2228
1 | 0.2098 | 0.00391 | -0.0232 | 53.6573
1.5 | 0.2672 | 0.00406 | -0.0238 | 65.8128
2 | 0.323 | 0.00441 | -0.0241 | 73.2426
2.5 | 0.3743 | 0.0053 | -0.0239 | 70.6226
3 | 0.4253 | 0.00618 | -0.0237 | 68.8188
3.5 | 0.4773 | 0.0069 | -0.0235 | 69.1739
4 | 0.5311 | 0.00737 | -0.0235 | 72.0624
4.5 | 0.5862 | 0.00766 | -0.0238 | 76.5274
5.5 | 0.6958 | 0.00825 | -0.0241 | 84.3394
6 | 0.7498 | 0.00858 | -0.0241 | 87.3893
6.5 | 0.8038 | 0.0089 | -0.0242 | 90.3146
7 | 0.8563 | 0.00932 | -0.024 | 91.8777
7.5 | 0.9087 | 0.00971 | -0.0239 | 93.5839
8 | 0.9608 | 0.01009 | -0.0236 | 95.223
8.5 | 1.0116 | 0.01054 | -0.0232 | 95.9772
9 | 1.059 | 0.01122 | -0.0223 | 94.385
9.5 | 1.1088 | 0.01165 | -0.0217 | 95.176
10 | 1.1568 | 0.01214 | -0.0209 | 95.2883
10.5 | 1.203 | 0.0127 | -0.0198 | 94.7244
11 | 1.2463 | 0.01335 | -0.0183 | 93.3558
11.5 | 1.2821 | 0.01433 | -0.0155 | 89.4696
12 | 1.3093 | 0.01489 | -0.0108 | 87.9315
12.5 | 1.3427 | 0.01573 | -0.0079 | 85.3592
13 | 1.3743 | 0.01661 | -0.0049 | 82.7393
13.5 | 1.4053 | 0.0176 | -0.0022 | 79.8466
14 | 1.4346 | 0.01876 | 0.0005 | 76.4712
14.5 | 1.4607 | 0.02021 | 0.0033 | 72.2761
15 | 1.4848 | 0.02187 | 0.0059 | 67.8921
15.5 | 1.5013 | 0.0242 | 0.0089 | 62.0372
16 | 1.5128 | 0.02705 | 0.0117 | 55.9261
16.5 | 1.5287 | 0.0297 | 0.0136 | 51.4714
17 | 1.5455 | 0.03242 | 0.0151 | 47.6712
17.5 | 1.5621 | 0.03528 | 0.0162 | 44.2772
18 | 1.5724 | 0.0389 | 0.0171 | 40.4216
18.5 | 1.5757 | 0.04351 | 0.0175 | 36.2147
19 | 1.5849 | 0.04778 | 0.0173 | 33.1708
19.5 | 1.5815 | 0.05384 | 0.0163 | 29.3741
20 | 1.5759 | 0.06065 | 0.0145 | 25.9835

## 67. Re 4M Mach 0.10 (1)
BIGFOIL.COM POLAR EXPORT
NACA65-113
NACA65-113 |  |  |  | Cl Max: | 1.07 | at alpha= | 11 | deg
JavaFoil+Calcfoil stall+Eppler ext transition |  |  |  | L/D Max: | 95.028 | at alpha= | 7 | deg
Re: | 4000000 |  |  | Cd Min: | 0.00466 | at alpha= | -1 | deg
Mach: | 0.1 |  |  | Cl=0 at alpha= | -0.89344 | deg
|  |  |  | @ Cl=0.1, Cd= | 0.00468
|  |  |  | @ Cl=0.4, Cd= | 0.004914
|  |  |  | @ Cl=0.6, Cd= | 0.00808
alpha (deg) | Cl | Cd | Cm | Cl/Cd
-16.5 | -0.657 | 0.1253 | 0.001 | -5.247
-16 | -0.68 | 0.11793 | 0.001 | -5.769
-15.5 | -0.702 | 0.11124 | 0 | -6.312
-15 | -0.723 | 0.10448 | 0 | -6.916
-14.5 | -0.741 | 0.09878 | 0 | -7.498
-14 | -0.757 | 0.09233 | -0.001 | -8.194
-13.5 | -0.77 | 0.08645 | -0.001 | -8.912
-13 | -0.78 | 0.08201 | -0.002 | -9.506
-12.5 | -0.792 | 0.07271 | -0.002 | -10.895
-12 | -0.92 | 0.01954 | -0.004 | -47.062
-11.5 | -0.937 | 0.01544 | -0.005 | -60.661
-11 | -0.936 | 0.01382 | -0.006 | -67.783
-10.5 | -0.925 | 0.01308 | -0.006 | -70.756
-10 | -0.909 | 0.0123 | -0.007 | -73.958
-9.5 | -0.887 | 0.01164 | -0.008 | -76.171
-9 | -0.856 | 0.01107 | -0.009 | -77.306
-8.5 | -0.821 | 0.01055 | -0.009 | -77.759
-8 | -0.782 | 0.01007 | -0.01 | -77.622
-7.5 | -0.74 | 0.00883 | -0.011 | -83.818
-7 | -0.695 | 0.00955 | -0.012 | -72.76
-6.5 | -0.646 | 0.00905 | -0.013 | -71.297
-6 | -0.594 | 0.00879 | -0.013 | -67.551
-5.5 | -0.54 | 0.00846 | -0.014 | -63.862
-5 | -0.485 | 0.00817 | -0.015 | -59.351
-4.5 | -0.428 | 0.00792 | -0.016 | -54.084
-4 | -0.371 | 0.00765 | -0.016 | -48.478
-3.5 | -0.312 | 0.00747 | -0.017 | -41.747
-3 | -0.253 | 0.00724 | -0.018 | -34.936
-2.5 | -0.193 | 0.00476 | -0.019 | -40.529
-2 | -0.133 | 0.00474 | -0.019 | -28.098
-1.5 | -0.073 | 0.00467 | -0.02 | -15.656
-1 | -0.013 | 0.00466 | -0.021 | -2.749
-0.5 | 0.048 | 0.00468 | -0.022 | 10.162
0 | 0.108 | 0.00468 | -0.023 | 23.086
0.5 | 0.168 | 0.0047 | -0.023 | 35.8
1 | 0.229 | 0.00473 | -0.024 | 48.387
1.5 | 0.288 | 0.00479 | -0.025 | 60.28
2 | 0.348 | 0.00481 | -0.026 | 72.347
2.5 | 0.408 | 0.00493 | -0.026 | 82.698
3 | 0.467 | 0.00504 | -0.027 | 92.72
3.5 | 0.525 | 0.00821 | -0.028 | 63.986
4 | 0.582 | 0.00799 | -0.029 | 72.855
4.5 | 0.638 | 0.00827 | -0.029 | 77.165
5 | 0.693 | 0.00852 | -0.03 | 81.373
5.5 | 0.747 | 0.00886 | -0.031 | 84.284
6 | 0.798 | 0.00918 | -0.031 | 86.877
6.5 | 0.847 | 0.00905 | -0.032 | 93.523
7 | 0.893 | 0.0094 | -0.033 | 95.028
7.5 | 0.935 | 0.01073 | -0.034 | 87.067
8 | 0.97 | 0.01123 | -0.034 | 86.404
8.5 | 1.001 | 0.01173 | -0.035 | 85.302
9 | 1.026 | 0.01228 | -0.035 | 83.594
9.5 | 1.046 | 0.01287 | -0.036 | 81.295
10 | 1.06 | 0.01355 | -0.037 | 78.251
10.5 | 1.068 | 0.01433 | -0.037 | 74.546
11 | 1.07 | 0.01518 | -0.038 | 70.476
11.5 | 1.064 | 0.0165 | -0.038 | 64.471
12 | 1.049 | 0.01846 | -0.038 | 56.836
12.5 | 1.022 | 0.02202 | -0.038 | 46.397
13 | 0.87 | 0.07701 | -0.026 | 11.294
13.5 | 0.845 | 0.08722 | -0.024 | 9.688
14 | 0.824 | 0.09364 | -0.023 | 8.803
14.5 | 0.802 | 0.09982 | -0.022 | 8.031
15 | 0.778 | 0.10732 | -0.022 | 7.247
15.5 | 0.753 | 0.11308 | -0.022 | 6.655
16 | 0.726 | 0.12119 | -0.022 | 5.991

## 68. Re 4M Mach 0.10 (2)
BIGFOIL.COM POLAR EXPORT
NACA65-113
NACA65-113 |  |  |  | Cl Max: | 1.5549 | at alpha= | 19 | deg
XFOIL ncrit=9 |  |  |  | L/D Max: | 95.4034 | at alpha= | 8.5 | deg
Re: | 4000000 |  |  | Cd Min: | 0.0707 | at alpha= | 20 | deg
Mach: | 0.1 |  |  | Cl=0 at alpha= | -0.79472 | deg
|  |  |  | @ Cl=0.1, Cd= | 0.0038611
|  |  |  | @ Cl=0.4, Cd= | 0.005689
|  |  |  | @ Cl=0.6, Cd= | 0.0077474
alpha (deg) | Cl | Cd | Cm | Cl/Cd
-20 | -1.3964 | 0.0682 | -0.0425 | -20.4751
-19.5 | -1.4256 | 0.05752 | -0.0474 | -24.7844
-19 | -1.4412 | 0.04964 | -0.0501 | -29.033
-18.5 | -1.4461 | 0.0436 | -0.0513 | -33.1674
-18 | -1.4456 | 0.03865 | -0.0515 | -37.4023
-17.5 | -1.4363 | 0.0349 | -0.0511 | -41.1547
-17 | -1.4319 | 0.03093 | -0.0499 | -46.2949
-16.5 | -1.4109 | 0.02854 | -0.0487 | -49.4359
-16 | -1.3938 | 0.02598 | -0.047 | -53.649
-15.5 | -1.3728 | 0.02385 | -0.045 | -57.5597
-15 | -1.35 | 0.02198 | -0.0427 | -61.4195
-14.5 | -1.3257 | 0.02032 | -0.0401 | -65.2411
-14 | -1.2939 | 0.01924 | -0.0379 | -67.2505
-13.5 | -1.2807 | 0.01715 | -0.0332 | -74.6764
-13 | -1.259 | 0.01586 | -0.0286 | -79.3821
-12.5 | -1.2151 | 0.01484 | -0.0278 | -81.8801
-12 | -1.1757 | 0.01424 | -0.0255 | -82.5632
-11 | -1.0906 | 0.01296 | -0.0218 | -84.1512
-10.5 | -1.0439 | 0.0124 | -0.0207 | -84.1855
-10 | -0.9951 | 0.01191 | -0.0198 | -83.5516
-9.5 | -0.9506 | 0.01097 | -0.0183 | -86.6545
-9 | -0.9009 | 0.01041 | -0.0176 | -86.5418
-8.5 | -0.8492 | 0.00998 | -0.0172 | -85.0902
-8 | -0.7967 | 0.00958 | -0.017 | -83.1628
-7.5 | -0.7432 | 0.00923 | -0.0168 | -80.52
-7 | -0.691 | 0.00871 | -0.0165 | -79.3341
-6.5 | -0.6367 | 0.00835 | -0.0165 | -76.2515
-6 | -0.5815 | 0.00807 | -0.0167 | -72.057
-5.5 | -0.5263 | 0.00775 | -0.0168 | -67.9097
-5 | -0.4707 | 0.00747 | -0.0171 | -63.012
-4.5 | -0.4142 | 0.00724 | -0.0175 | -57.2099
-4 | -0.3579 | 0.00698 | -0.0178 | -51.2751
-3.5 | -0.3013 | 0.00673 | -0.0182 | -44.7697
-3 | -0.2459 | 0.00629 | -0.0185 | -39.0938
-2.5 | -0.1916 | 0.00562 | -0.0188 | -34.0925
-2 | -0.1378 | 0.00473 | -0.0191 | -29.1332
-1.5 | -0.082 | 0.00415 | -0.0196 | -19.759
-1 | -0.0241 | 0.00391 | -0.0203 | -6.1637
-0.5 | 0.0346 | 0.00387 | -0.0211 | 8.9406
0 | 0.0934 | 0.00386 | -0.0218 | 24.1969
0.5 | 0.1522 | 0.00387 | -0.0226 | 39.3282
1 | 0.2109 | 0.00392 | -0.0233 | 53.801
1.5 | 0.2688 | 0.00407 | -0.0239 | 66.0442
2 | 0.3249 | 0.00442 | -0.0242 | 73.5068
2.5 | 0.3763 | 0.00532 | -0.024 | 70.7331
3.5 | 0.4797 | 0.00693 | -0.0235 | 69.2208
4 | 0.5339 | 0.00739 | -0.0235 | 72.2463
4.5 | 0.5894 | 0.00769 | -0.0237 | 76.645
5 | 0.6448 | 0.00799 | -0.0239 | 80.7009
5.5 | 0.6996 | 0.00829 | -0.024 | 84.3908
6 | 0.7541 | 0.00862 | -0.024 | 87.4826
6.5 | 0.8083 | 0.00895 | -0.024 | 90.3128
7 | 0.8608 | 0.00941 | -0.0237 | 91.4772
7.5 | 0.9139 | 0.00977 | -0.0235 | 93.5415
8 | 0.9662 | 0.01017 | -0.0232 | 95.0049
8.5 | 1.017 | 0.01066 | -0.0226 | 95.4034
9 | 1.065 | 0.01133 | -0.0216 | 93.9982
9.5 | 1.1148 | 0.01178 | -0.0209 | 94.635
10 | 1.1627 | 0.01231 | -0.0199 | 94.4517
10.5 | 1.2086 | 0.01291 | -0.0185 | 93.6174
11 | 1.2503 | 0.01368 | -0.0165 | 91.3962
11.5 | 1.2843 | 0.01471 | -0.0132 | 87.308
12 | 1.3129 | 0.0152 | -0.0086 | 86.375
12.5 | 1.343 | 0.01615 | -0.005 | 83.1579
13 | 1.3745 | 0.01715 | -0.002 | 80.1458
13.5 | 1.4051 | 0.01826 | 0.0009 | 76.9496
14 | 1.4336 | 0.01958 | 0.0037 | 73.2176
14.5 | 1.4584 | 0.02124 | 0.0065 | 68.6629
15 | 1.4766 | 0.02347 | 0.0097 | 62.9144
15.5 | 1.4871 | 0.02642 | 0.0128 | 56.2869
16 | 1.5065 | 0.02885 | 0.0149 | 52.2184
16.5 | 1.5202 | 0.03188 | 0.0168 | 47.6851
17 | 1.5325 | 0.0352 | 0.0182 | 43.5369
17.5 | 1.5467 | 0.03853 | 0.0191 | 40.1427
18 | 1.5533 | 0.04285 | 0.0196 | 36.2497
18.5 | 1.5502 | 0.04858 | 0.0194 | 31.9103
19 | 1.5549 | 0.05386 | 0.0186 | 28.8693
19.5 | 1.5422 | 0.06171 | 0.0163 | 24.9911
20 | 1.5268 | 0.0707 | 0.0128 | 21.5955

## 69. Re 4M Mach 0.25 (1)
BIGFOIL.COM POLAR EXPORT
NACA65-113
NACA65-113 |  |  |  | Cl Max: | 1.016 | at alpha= | 9.5 | deg
JavaFoil+Calcfoil stall+Eppler ext transition |  |  |  | L/D Max: | 97.238 | at alpha= | 6.5 | deg
Re: | 4000000 |  |  | Cd Min: | 0.00467 | at alpha= | -0.5 | deg
Mach: | 0.25 |  |  | Cl=0 at alpha= | -0.89516 | deg
|  |  |  | @ Cl=0.1, Cd= | 0.0046947
|  |  |  | @ Cl=0.4, Cd= | 0.004962
|  |  |  | @ Cl=0.6, Cd= | 0.11017
alpha (deg) | Cl | Cd | Cm | Cl/Cd
-15 | -0.441 | 0.11768 | 0 | -3.75
-14.5 | -0.496 | 0.11079 | 0 | -4.476
-14 | -0.546 | 0.10226 | -0.001 | -5.342
-13.5 | -0.592 | 0.09489 | -0.001 | -6.235
-13 | -0.631 | 0.08966 | -0.001 | -7.038
-12.5 | -0.665 | 0.08215 | -0.002 | -8.092
-12 | -0.691 | 0.07751 | -0.002 | -8.919
-11.5 | -0.712 | 0.07225 | -0.003 | -9.855
-11 | -0.762 | 0.0475 | -0.005 | -16.045
-10.5 | -0.87 | 0.01527 | -0.006 | -57
-10 | -0.878 | 0.01333 | -0.007 | -65.901
-9.5 | -0.869 | 0.01247 | -0.008 | -69.732
-9 | -0.847 | 0.01175 | -0.009 | -72.091
-8.5 | -0.819 | 0.01113 | -0.01 | -73.612
-8 | -0.786 | 0.01049 | -0.01 | -74.877
-7.5 | -0.747 | 0.01005 | -0.011 | -74.307
-7 | -0.704 | 0.00964 | -0.012 | -73.025
-6.5 | -0.657 | 0.00879 | -0.013 | -74.787
-6 | -0.607 | 0.00909 | -0.014 | -66.738
-5.5 | -0.553 | 0.00869 | -0.015 | -63.65
-5 | -0.497 | 0.0084 | -0.015 | -59.168
-4.5 | -0.439 | 0.00813 | -0.016 | -54.035
-4 | -0.38 | 0.00779 | -0.017 | -48.855
-3.5 | -0.32 | 0.00765 | -0.018 | -41.917
-3 | -0.26 | 0.00744 | -0.018 | -34.907
-2.5 | -0.198 | 0.0048 | -0.019 | -41.308
-2 | -0.137 | 0.00476 | -0.02 | -28.745
-1.5 | -0.075 | 0.00472 | -0.021 | -15.899
-1 | -0.013 | 0.00469 | -0.022 | -2.809
-0.5 | 0.049 | 0.00467 | -0.022 | 10.456
0 | 0.111 | 0.0047 | -0.023 | 23.623
0.5 | 0.173 | 0.00473 | -0.024 | 36.607
1 | 0.235 | 0.00474 | -0.025 | 49.537
1.5 | 0.296 | 0.0048 | -0.026 | 61.699
2 | 0.358 | 0.0049 | -0.026 | 73.066
2.5 | 0.419 | 0.00499 | -0.027 | 83.901
3 | 0.48 | 0.00507 | -0.028 | 94.642
3.5 | 0.539 | 0.00789 | -0.029 | 68.301
4 | 0.597 | 0.00816 | -0.029 | 73.208
4.5 | 0.655 | 0.00842 | -0.03 | 77.706
5 | 0.71 | 0.00876 | -0.031 | 81.084
5.5 | 0.764 | 0.00908 | -0.032 | 84.083
6 | 0.814 | 0.009 | -0.032 | 90.443
6.5 | 0.862 | 0.00887 | -0.033 | 97.238
7 | 0.906 | 0.01073 | -0.034 | 84.433
7.5 | 0.944 | 0.01118 | -0.034 | 84.406
8 | 0.973 | 0.01172 | -0.035 | 83.05
8.5 | 0.996 | 0.01241 | -0.036 | 80.22
9 | 1.01 | 0.01309 | -0.036 | 77.198
9.5 | 1.016 | 0.01381 | -0.037 | 73.59
10 | 1.012 | 0.01481 | -0.037 | 68.321
10.5 | 0.995 | 0.01615 | -0.038 | 61.636
11 | 0.959 | 0.0192 | -0.038 | 49.933
11.5 | 0.789 | 0.07272 | -0.022 | 10.852
12 | 0.756 | 0.07983 | -0.021 | 9.466
12.5 | 0.717 | 0.08672 | -0.02 | 8.266
13 | 0.672 | 0.09218 | -0.02 | 7.293
13.5 | 0.622 | 0.10014 | -0.02 | 6.215
14 | 0.568 | 0.10558 | -0.021 | 5.377
14.5 | 0.508 | 0.11017 | -0.021 | 4.615

## 70. Re 4M Mach 0.25 (2)
BIGFOIL.COM POLAR EXPORT
NACA65-113
NACA65-113 |  |  |  | Cl Max: | 1.3883 | at alpha= | 14 | deg
XFOIL ncrit=9 |  |  |  | L/D Max: | 92.7799 | at alpha= | 8 | deg
Re: | 4000000 |  |  | Cd Min: | 0.22442 | at alpha= | 19 | deg
Mach: | 0.25 |  |  | Cl=0 at alpha= | -0.7916 | deg
|  |  |  | @ Cl=0.1, Cd= | 0.0038913
|  |  |  | @ Cl=0.4, Cd= | 0.0056777
|  |  |  | @ Cl=0.6, Cd= | 0.0078231
alpha (deg) | Cl | Cd | Cm | Cl/Cd
-19.5 | -0.7317 | 0.2239 | 0.0407 | -3.268
-19 | -0.7158 | 0.21677 | 0.0363 | -3.3021
-18.5 | -0.7011 | 0.20903 | 0.0317 | -3.3541
-18 | -0.6949 | 0.1977 | 0.0262 | -3.5149
-17.5 | -0.6891 | 0.18677 | 0.0206 | -3.6896
-17 | -1.0457 | 0.09294 | -0.0316 | -11.2513
-16.5 | -1.0951 | 0.07428 | -0.044 | -14.7429
-16 | -1.1533 | 0.05788 | -0.0541 | -19.9257
-15.5 | -1.1924 | 0.04688 | -0.0586 | -25.4352
-15 | -1.2084 | 0.0398 | -0.0596 | -30.3618
-14.5 | -1.2273 | 0.03322 | -0.0588 | -36.9446
-14 | -1.2236 | 0.02904 | -0.0567 | -42.135
-13.5 | -1.2192 | 0.02526 | -0.0535 | -48.266
-13 | -1.2084 | 0.0222 | -0.0497 | -54.4324
-12 | -1.1663 | 0.01709 | -0.0424 | -68.2446
-11.5 | -1.1415 | 0.01579 | -0.0371 | -72.2926
-11 | -1.1074 | 0.01499 | -0.0327 | -73.8759
-10.5 | -1.0663 | 0.01399 | -0.0296 | -76.2187
-10 | -1.0204 | 0.01316 | -0.0272 | -77.538
-9.5 | -0.973 | 0.01234 | -0.0251 | -78.8493
-9 | -0.9269 | 0.01132 | -0.0229 | -81.8816
-8.5 | -0.8756 | 0.01064 | -0.0215 | -82.2932
-8 | -0.8221 | 0.0101 | -0.0205 | -81.396
-7.5 | -0.7676 | 0.00961 | -0.0198 | -79.8751
-7 | -0.7119 | 0.0092 | -0.0193 | -77.3804
-6.5 | -0.6575 | 0.00863 | -0.0186 | -76.1877
-6 | -0.6006 | 0.00828 | -0.0184 | -72.5362
-5.5 | -0.5429 | 0.00798 | -0.0184 | -68.0326
-5 | -0.4858 | 0.00761 | -0.0183 | -63.8371
-4.5 | -0.4275 | 0.00736 | -0.0185 | -58.0842
-4 | -0.3692 | 0.00707 | -0.0187 | -52.2207
-3.5 | -0.3107 | 0.00684 | -0.019 | -45.424
-3 | -0.253 | 0.00644 | -0.0192 | -39.2857
-2.5 | -0.1972 | 0.00576 | -0.0194 | -34.2361
-2 | -0.1421 | 0.00485 | -0.0197 | -29.299
-1.5 | -0.085 | 0.00417 | -0.0202 | -20.3837
-1 | -0.0253 | 0.00395 | -0.0208 | -6.4051
-0.5 | 0.0354 | 0.00389 | -0.0216 | 9.1003
0 | 0.0961 | 0.00389 | -0.0224 | 24.7044
0.5 | 0.1568 | 0.00391 | -0.0231 | 40.1023
1.5 | 0.2772 | 0.0041 | -0.0245 | 67.6098
2 | 0.335 | 0.00448 | -0.0248 | 74.7768
3 | 0.4392 | 0.0064 | -0.0239 | 68.625
3.5 | 0.4928 | 0.00713 | -0.0235 | 69.1164
4 | 0.5493 | 0.00754 | -0.0235 | 72.8515
4.5 | 0.6066 | 0.00786 | -0.0235 | 77.1756
5 | 0.6641 | 0.00814 | -0.0235 | 81.5848
5.5 | 0.7203 | 0.00852 | -0.0233 | 84.5423
6 | 0.7771 | 0.00885 | -0.0231 | 87.8079
6.5 | 0.8326 | 0.00927 | -0.0226 | 89.8166
7 | 0.8868 | 0.00976 | -0.0218 | 90.8607
7.5 | 0.9416 | 0.01019 | -0.0211 | 92.4043
8 | 0.9946 | 0.01072 | -0.0201 | 92.7799
8.5 | 1.0436 | 0.01149 | -0.0183 | 90.8268
9 | 1.0946 | 0.01207 | -0.0168 | 90.6877
9.5 | 1.1431 | 0.01274 | -0.0149 | 89.7253
10 | 1.1888 | 0.0135 | -0.0124 | 88.0593
10.5 | 1.2196 | 0.01477 | -0.0076 | 82.5728
11 | 1.2509 | 0.01563 | -0.0027 | 80.032
11.5 | 1.2718 | 0.0168 | 0.0035 | 75.7024
12 | 1.3051 | 0.01817 | 0.0069 | 71.8272
12.5 | 1.3304 | 0.02006 | 0.011 | 66.321
13 | 1.3575 | 0.02196 | 0.0144 | 61.8169
13.5 | 1.3801 | 0.02429 | 0.0179 | 56.8176
14 | 1.3883 | 0.02787 | 0.0216 | 49.8134
14.5 | 1.3772 | 0.03331 | 0.0251 | 41.3449
15 | 1.3802 | 0.03795 | 0.027 | 36.3689
15.5 | 1.3672 | 0.04454 | 0.0277 | 30.696
16 | 1.3491 | 0.05248 | 0.0267 | 25.7069
16.5 | 1.3168 | 0.06326 | 0.023 | 20.8157
17 | 1.2712 | 0.07782 | 0.0153 | 16.3351
17.5 | 1.2394 | 0.09244 | 0.0061 | 13.4076
18 | 1.1754 | 0.11531 | -0.0091 | 10.1934
18.5 | 1.0083 | 0.16206 | -0.0393 | 6.2218
19 | 0.8474 | 0.22442 | -0.0724 | 3.776

## 71. Re 4M Mach 0.50 (1)
BIGFOIL.COM POLAR EXPORT
NACA65-113
NACA65-113 |  |  |  | Cl Max: | 1.131 | at alpha= | 20 | deg
JavaFoil+Calcfoil stall+Eppler ext transition |  |  |  | L/D Max: | 89.805 | at alpha= | 2.5 | deg
Re: | 4000000 |  |  | Cd Min: | 0.0048 | at alpha= | -0.5 | deg
Mach: | 0.5 |  |  | Cl=0 at alpha= | -0.89286 | deg
|  |  |  | @ Cl=0.1, Cd= | 0.004813
|  |  |  | @ Cl=0.4, Cd= | 0.00505
|  |  |  | @ Cl=0.6, Cd= | 0.0082065
alpha (deg) | Cl | Cd | Cm | Cl/Cd
-20 | -1.04 | 0.16237 | 0.004 | -6.407
-19.5 | -1.014 | 0.1577 | 0.004 | -6.427
-19 | -0.987 | 0.15281 | 0.004 | -6.458
-18.5 | -0.963 | 0.14888 | 0.003 | -6.467
-18 | -0.935 | 0.14415 | 0.003 | -6.484
-17.5 | -0.906 | 0.13759 | 0.002 | -6.582
-17 | -0.879 | 0.13217 | 0.002 | -6.648
-16.5 | -0.852 | 0.12823 | 0.001 | -6.645
-16 | -0.826 | 0.12819 | 0.001 | -6.446
-15.5 | -0.797 | 0.11927 | 0 | -6.684
-15 | -0.77 | 0.1163 | 0 | -6.621
-14.5 | -0.743 | 0.10946 | 0 | -6.791
-14 | -0.717 | 0.10592 | -0.001 | -6.766
-13.5 | -0.69 | 0.10343 | -0.001 | -6.668
-13 | -0.662 | 0.09592 | -0.002 | -6.9
-12.5 | -0.635 | 0.08788 | -0.002 | -7.226
-12 | -0.608 | 0.07908 | -0.002 | -7.688
-11.5 | -0.581 | 0.07358 | -0.003 | -7.895
-11 | -0.553 | 0.08204 | -0.003 | -6.741
-10.5 | -0.526 | 0.07216 | -0.004 | -7.29
-10 | -0.499 | 0.06565 | -0.004 | -7.603
-9.5 | -0.472 | 0.06011 | -0.005 | -7.858
-9 | -0.447 | 0.05467 | -0.005 | -8.172
-8.5 | -0.417 | 0.06383 | -0.005 | -6.526
-8 | -0.389 | 0.05477 | -0.005 | -7.108
-7.5 | -0.365 | 0.04636 | -0.007 | -7.875
-7 | -0.659 | 0.01176 | -0.013 | -56.056
-6.5 | -0.666 | 0.01098 | -0.014 | -60.662
-6 | -0.638 | 0.01023 | -0.015 | -62.384
-5.5 | -0.595 | 0.00963 | -0.016 | -61.802
-5 | -0.543 | 0.00913 | -0.017 | -59.392
-4.5 | -0.484 | 0.00791 | -0.018 | -61.228
-4 | -0.422 | 0.00796 | -0.019 | -53.029
-3.5 | -0.357 | 0.00794 | -0.02 | -44.904
-3 | -0.289 | 0.00766 | -0.021 | -37.805
-2.5 | -0.221 | 0.00496 | -0.022 | -44.678
-2 | -0.153 | 0.00491 | -0.022 | -31.139
-1.5 | -0.084 | 0.00485 | -0.023 | -17.282
-1 | -0.015 | 0.00485 | -0.024 | -3.037
-0.5 | 0.055 | 0.0048 | -0.025 | 11.389
0 | 0.124 | 0.00482 | -0.026 | 25.736
0.5 | 0.193 | 0.00485 | -0.027 | 39.875
1 | 0.263 | 0.00492 | -0.028 | 53.416
1.5 | 0.331 | 0.00497 | -0.029 | 66.602
2 | 0.4 | 0.00505 | -0.029 | 79.172
2.5 | 0.468 | 0.00521 | -0.03 | 89.805
3 | 0.534 | 0.00834 | -0.031 | 63.995
3.5 | 0.599 | 0.0082 | -0.032 | 73.102
4 | 0.662 | 0.00861 | -0.033 | 76.841
4.5 | 0.72 | 0.00976 | -0.034 | 73.798
5 | 0.774 | 0.01028 | -0.034 | 75.328
5.5 | 0.82 | 0.0109 | -0.035 | 75.243
6 | 0.855 | 0.01157 | -0.036 | 73.874
6.5 | 0.87 | 0.01243 | -0.037 | 69.945
7 | 0.839 | 0.01326 | -0.037 | 63.304
7.5 | 0.557 | 0.01428 | -0.038 | 38.986
8 | 0.485 | 0.05372 | -0.018 | 9.033
8.5 | 0.511 | 0.06345 | -0.018 | 8.06
9 | 0.647 | 0.01702 | -0.04 | 38.035
9.5 | 0.568 | 0.06071 | -0.022 | 9.352
10 | 0.593 | 0.06608 | -0.021 | 8.979
10.5 | 0.62 | 0.07464 | -0.021 | 8.302
11 | 0.646 | 0.08751 | -0.021 | 7.387
11.5 | 0.674 | 0.07566 | -0.022 | 8.906
12 | 0.7 | 0.08184 | -0.023 | 8.556
12.5 | 0.726 | 0.09122 | -0.023 | 7.963
13 | 0.754 | 0.0988 | -0.024 | 7.631
13.5 | 0.781 | 0.10201 | -0.025 | 7.652
14 | 0.807 | 0.10544 | -0.025 | 7.652
14.5 | 0.833 | 0.11118 | -0.026 | 7.493
15 | 0.861 | 0.11726 | -0.027 | 7.341
15.5 | 0.889 | 0.12346 | -0.028 | 7.2
16 | 0.914 | 0.1239 | -0.028 | 7.374
16.5 | 0.94 | 0.12804 | -0.029 | 7.342
17 | 0.967 | 0.13711 | -0.03 | 7.056
17.5 | 0.996 | 0.13936 | -0.031 | 7.147
18 | 1.02 | 0.14138 | -0.031 | 7.216
18.5 | 1.046 | 0.14856 | -0.032 | 7.042
19 | 1.072 | 0.14978 | -0.032 | 7.16
19.5 | 1.102 | 0.15718 | -0.034 | 7.012
20 | 1.131 | 0.1641 | -0.036 | 6.895

## 72. Re 4M Mach 0.50 (2)
BIGFOIL.COM POLAR EXPORT
NACA65-113
NACA65-113 |  |  |  | Cl Max: | 0.9844 | at alpha= | 8 | deg
XFOIL ncrit=9 |  |  |  | L/D Max: | 83.6837 | at alpha= | 5.5 | deg
Re: | 4000000 |  |  | Cd Min: | 0.13012 | at alpha= | 13 | deg
Mach: | 0.5 |  |  | Cl=0 at alpha= | -0.77778 | deg
|  |  |  | @ Cl=0.1, Cd= | 0.00403
|  |  |  | @ Cl=0.4, Cd= | 0.0052573
|  |  |  | @ Cl=0.6, Cd= | 0.0080833
alpha (deg) | Cl | Cd | Cm | Cl/Cd
-13 | -0.583 | 0.12905 | -0.015 | -4.5176
-12.5 | -0.5775 | 0.11938 | -0.0202 | -4.8375
-11 | -0.6064 | 0.07996 | -0.0464 | -7.5838
-10 | -0.6665 | 0.05062 | -0.0682 | -13.1667
-9.5 | -0.7014 | 0.04167 | -0.0706 | -16.8323
-9 | -0.7438 | 0.03354 | -0.0689 | -22.1765
-8.5 | -0.7794 | 0.02677 | -0.0631 | -29.1147
-8 | -0.8013 | 0.02145 | -0.0542 | -37.3566
-7.5 | -0.7939 | 0.01689 | -0.0461 | -47.0041
-7 | -0.7649 | 0.01313 | -0.0396 | -58.2559
-6.5 | -0.7236 | 0.01116 | -0.034 | -64.8387
-6 | -0.6734 | 0.00981 | -0.0297 | -68.6442
-5.5 | -0.6124 | 0.00906 | -0.0271 | -67.5938
-5 | -0.5485 | 0.0085 | -0.0254 | -64.5294
-4.5 | -0.4841 | 0.00797 | -0.0241 | -60.7403
-4 | -0.4175 | 0.0076 | -0.0234 | -54.9342
-3.5 | -0.3511 | 0.00727 | -0.023 | -48.2944
-3 | -0.2842 | 0.00697 | -0.0229 | -40.7747
-2.5 | -0.2201 | 0.00644 | -0.0227 | -34.177
-2 | -0.1601 | 0.00539 | -0.0223 | -29.7032
-1.5 | -0.0987 | 0.00434 | -0.0224 | -22.7419
-1 | -0.0308 | 0.00409 | -0.0231 | -7.5306
-0.5 | 0.0385 | 0.00403 | -0.0239 | 9.5533
0 | 0.1081 | 0.00403 | -0.0248 | 26.8238
0.5 | 0.1777 | 0.00404 | -0.0257 | 43.9851
1 | 0.2471 | 0.00409 | -0.0265 | 60.4156
1.5 | 0.3153 | 0.00424 | -0.0271 | 74.3632
2 | 0.3794 | 0.00475 | -0.027 | 79.8737
2.5 | 0.433 | 0.00607 | -0.0254 | 71.3344
3 | 0.4878 | 0.0072 | -0.0238 | 67.75
3.5 | 0.5496 | 0.00778 | -0.0228 | 70.6427
4 | 0.6144 | 0.00817 | -0.022 | 75.202
4.5 | 0.6793 | 0.00856 | -0.021 | 79.3575
5 | 0.7419 | 0.00908 | -0.0193 | 81.707
5.5 | 0.8042 | 0.00961 | -0.0172 | 83.6837
6 | 0.86 | 0.01046 | -0.0138 | 82.218
6.5 | 0.9118 | 0.01142 | -0.0094 | 79.8424
7 | 0.9461 | 0.01271 | -0.0021 | 74.4375
7.5 | 0.9697 | 0.01464 | 0.0061 | 66.2363
8 | 0.9844 | 0.01823 | 0.0142 | 53.9989
8.5 | 0.9792 | 0.02462 | 0.022 | 39.7725
9 | 0.9601 | 0.03104 | 0.0284 | 30.9311
9.5 | 0.9332 | 0.03809 | 0.0322 | 24.4999
10 | 0.9019 | 0.04631 | 0.0328 | 19.4753
10.5 | 0.8682 | 0.05606 | 0.0301 | 15.487
11 | 0.8363 | 0.06787 | 0.0232 | 12.3221
12 | 0.7834 | 0.10007 | 0.0012 | 7.8285
12.5 | 0.7628 | 0.11552 | -0.0087 | 6.6032
13 | 0.749 | 0.13012 | -0.0176 | 5.7562

## 73. Re 5M Mach 0.00 (1)
BIGFOIL.COM POLAR EXPORT
NACA65-113
NACA65-113 |  |  |  | Cl Max: | 1.083 | at alpha= | 11 | deg
JavaFoil+Calcfoil stall+Eppler ext transition |  |  |  | L/D Max: | 105.414 | at alpha= | 7.5 | deg
Re: | 5000000 |  |  | Cd Min: | 0.00455 | at alpha= | 0 | deg
Mach: | 0 |  |  | Cl=0 at alpha= | -0.89167 | deg
|  |  |  | @ Cl=0.1, Cd= | 0.0045523
|  |  |  | @ Cl=0.4, Cd= | 0.0048208
|  |  |  | @ Cl=0.6, Cd= | 0.008055
alpha (deg) | Cl | Cd | Cm | Cl/Cd
-17 | -0.68 | 0.12673 | 0.001 | -5.363
-16.5 | -0.7 | 0.12194 | 0.001 | -5.739
-16 | -0.72 | 0.11391 | 0.001 | -6.318
-15.5 | -0.739 | 0.10664 | 0 | -6.927
-15 | -0.756 | 0.09952 | 0 | -7.601
-14.5 | -0.772 | 0.09366 | 0 | -8.238
-14 | -0.786 | 0.0862 | -0.001 | -9.123
-13.5 | -0.805 | 0.07502 | -0.001 | -10.73
-13 | -0.81 | 0.07197 | -0.002 | -11.252
-12.5 | -0.941 | 0.01836 | -0.003 | -51.242
-12 | -0.953 | 0.01541 | -0.004 | -61.834
-11.5 | -0.953 | 0.0141 | -0.005 | -67.59
-11 | -0.947 | 0.01295 | -0.006 | -73.113
-10.5 | -0.933 | 0.01232 | -0.006 | -75.707
-10 | -0.914 | 0.0116 | -0.007 | -78.803
-9.5 | -0.89 | 0.01108 | -0.008 | -80.32
-9 | -0.857 | 0.01055 | -0.009 | -81.272
-8.5 | -0.821 | 0.01009 | -0.009 | -81.38
-8 | -0.782 | 0.00878 | -0.01 | -89.046
-7.5 | -0.74 | 0.00949 | -0.011 | -77.983
-7 | -0.693 | 0.00912 | -0.012 | -76.003
-6.5 | -0.643 | 0.00877 | -0.013 | -73.343
-6 | -0.591 | 0.00839 | -0.013 | -70.53
-5.5 | -0.538 | 0.00812 | -0.014 | -66.263
-5 | -0.483 | 0.00787 | -0.015 | -61.377
-4.5 | -0.426 | 0.00763 | -0.016 | -55.914
-4 | -0.369 | 0.00742 | -0.016 | -49.746
-3.5 | -0.311 | 0.00721 | -0.017 | -43.053
-3 | -0.252 | 0.00698 | -0.018 | -36.034
-2.5 | -0.192 | 0.00469 | -0.019 | -40.928
-2 | -0.133 | 0.00464 | -0.019 | -28.55
-1.5 | -0.073 | 0.00457 | -0.02 | -15.906
-1 | -0.013 | 0.00458 | -0.021 | -2.784
-0.5 | 0.047 | 0.00457 | -0.022 | 10.341
0 | 0.107 | 0.00455 | -0.022 | 23.585
0.5 | 0.167 | 0.00457 | -0.023 | 36.636
1 | 0.228 | 0.00462 | -0.024 | 49.209
1.5 | 0.287 | 0.00467 | -0.025 | 61.517
2 | 0.347 | 0.00474 | -0.025 | 73.162
2.5 | 0.406 | 0.00483 | -0.026 | 83.933
3 | 0.465 | 0.00495 | -0.027 | 93.845
3.5 | 0.523 | 0.00787 | -0.028 | 66.467
4 | 0.58 | 0.00813 | -0.028 | 71.358
4.5 | 0.636 | 0.00792 | -0.029 | 80.204
5 | 0.69 | 0.00819 | -0.03 | 84.303
5.5 | 0.743 | 0.00843 | -0.031 | 88.189
6 | 0.795 | 0.00879 | -0.031 | 90.391
6.5 | 0.844 | 0.00911 | -0.032 | 92.65
7 | 0.891 | 0.00898 | -0.033 | 99.218
7.5 | 0.933 | 0.00885 | -0.033 | 105.414
8 | 0.97 | 0.01074 | -0.034 | 90.348
8.5 | 1.002 | 0.01119 | -0.035 | 89.557
9 | 1.029 | 0.01166 | -0.035 | 88.274
9.5 | 1.051 | 0.01221 | -0.036 | 86.079
10 | 1.067 | 0.01284 | -0.037 | 83.076
10.5 | 1.078 | 0.01348 | -0.037 | 79.946
11 | 1.083 | 0.01427 | -0.038 | 75.89
11.5 | 1.082 | 0.01529 | -0.038 | 70.78
12 | 1.075 | 0.01659 | -0.039 | 64.759
12.5 | 1.062 | 0.01799 | -0.039 | 59.043
13 | 1.036 | 0.02145 | -0.039 | 48.281
13.5 | 0.893 | 0.07188 | -0.029 | 12.418
14 | 0.861 | 0.08618 | -0.026 | 9.993
14.5 | 0.839 | 0.09439 | -0.025 | 8.889
15 | 0.817 | 0.10205 | -0.024 | 8.003
15.5 | 0.795 | 0.10844 | -0.024 | 7.333
16 | 0.772 | 0.1148 | -0.024 | 6.722

## 74. Re 5M Mach 0.00 (2)
BIGFOIL.COM POLAR EXPORT
NACA65-113
NACA65-113 |  |  |  | Cl Max: | 1.6379 | at alpha= | 19.5 | deg
XFOIL ncrit=9 |  |  |  | L/D Max: | 101.526 | at alpha= | 9.5 | deg
Re: | 5000000 |  |  | Cd Min: | 0.05278 | at alpha= | 20 | deg
Mach: | 0 |  |  | Cl=0 at alpha= | -0.79931 | deg
|  |  |  | @ Cl=0.1, Cd= | 0.0037111
|  |  |  | @ Cl=0.4, Cd= | 0.0058105
|  |  |  | @ Cl=0.6, Cd= | 0.0074389
alpha (deg) | Cl | Cd | Cm | Cl/Cd
-20 | -1.4951 | 0.0519 | -0.0472 | -28.8073
-19.5 | -1.5138 | 0.04431 | -0.0489 | -34.1638
-19 | -1.5251 | 0.03824 | -0.0492 | -39.8823
-18.5 | -1.5214 | 0.03409 | -0.0487 | -44.6289
-18 | -1.5125 | 0.03064 | -0.0477 | -49.3636
-17.5 | -1.4989 | 0.02778 | -0.0464 | -53.9561
-17 | -1.4839 | 0.02518 | -0.0446 | -58.9317
-16.5 | -1.4608 | 0.02331 | -0.0429 | -62.6684
-16 | -1.4389 | 0.02146 | -0.0408 | -67.0503
-15.5 | -1.4131 | 0.01997 | -0.0386 | -70.7611
-15 | -1.3872 | 0.0186 | -0.0361 | -74.5806
-14.5 | -1.3598 | 0.01741 | -0.0333 | -78.1045
-14 | -1.3296 | 0.01651 | -0.0305 | -80.533
-13.5 | -1.3025 | 0.01564 | -0.0268 | -83.2801
-13 | -1.2633 | 0.01459 | -0.0254 | -86.5867
-12.5 | -1.2298 | 0.0136 | -0.0224 | -90.4265
-12 | -1.1888 | 0.01298 | -0.0205 | -91.5871
-11.5 | -1.1446 | 0.01236 | -0.0192 | -92.6052
-11 | -1.0978 | 0.01185 | -0.0183 | -92.6414
-10.5 | -1.0497 | 0.01135 | -0.0176 | -92.4846
-10 | -1.0002 | 0.01089 | -0.017 | -91.8457
-9.5 | -0.9501 | 0.01044 | -0.0166 | -91.0057
-9 | -0.9014 | 0.00977 | -0.0159 | -92.262
-8.5 | -0.8497 | 0.00935 | -0.0156 | -90.877
-8 | -0.7969 | 0.00899 | -0.0156 | -88.6429
-7 | -0.6895 | 0.00833 | -0.0157 | -82.7731
-6.5 | -0.6357 | 0.00794 | -0.0157 | -80.063
-6 | -0.5807 | 0.00767 | -0.016 | -75.7106
-5.5 | -0.5251 | 0.00744 | -0.0163 | -70.578
-5 | -0.4696 | 0.00714 | -0.0166 | -65.7703
-4.5 | -0.4134 | 0.00693 | -0.017 | -59.6537
-4 | -0.3572 | 0.00669 | -0.0175 | -53.3931
-3.5 | -0.3006 | 0.00647 | -0.0179 | -46.4606
-2.5 | -0.1897 | 0.00558 | -0.0187 | -33.9964
-2 | -0.1351 | 0.00492 | -0.0191 | -27.4593
-1.5 | -0.0802 | 0.00417 | -0.0197 | -19.2326
-1 | -0.0234 | 0.00379 | -0.0203 | -6.1741
-0.5 | 0.0349 | 0.00371 | -0.0211 | 9.407
0 | 0.0934 | 0.00371 | -0.0218 | 25.1752
0.5 | 0.1519 | 0.00372 | -0.0226 | 40.8333
1 | 0.2102 | 0.00376 | -0.0233 | 55.9043
1.5 | 0.2671 | 0.004 | -0.0238 | 66.775
2.5 | 0.3729 | 0.00541 | -0.0238 | 68.9279
3 | 0.425 | 0.00618 | -0.0237 | 68.7702
3.5 | 0.4784 | 0.00674 | -0.0237 | 70.9792
4 | 0.5332 | 0.00712 | -0.0239 | 74.8876
4.5 | 0.5887 | 0.00739 | -0.0242 | 79.6617
5 | 0.6442 | 0.00763 | -0.0245 | 84.4299
5.5 | 0.6988 | 0.00796 | -0.0246 | 87.7889
6 | 0.7537 | 0.00821 | -0.0248 | 91.8027
6.5 | 0.8078 | 0.00854 | -0.0249 | 94.5902
7 | 0.8608 | 0.00893 | -0.0248 | 96.3942
7.5 | 0.9142 | 0.00925 | -0.0248 | 98.8324
8 | 0.9666 | 0.00963 | -0.0246 | 100.3738
8.5 | 1.0167 | 0.01016 | -0.0241 | 100.0689
9 | 1.0677 | 0.01057 | -0.0237 | 101.0123
9.5 | 1.1178 | 0.01101 | -0.0233 | 101.5259
10 | 1.1666 | 0.0115 | -0.0226 | 101.4435
10.5 | 1.2131 | 0.01209 | -0.0215 | 100.3391
11 | 1.2557 | 0.01288 | -0.0199 | 97.4922
11.5 | 1.2991 | 0.01348 | -0.0183 | 96.3724
12 | 1.3402 | 0.01405 | -0.0164 | 95.3879
12.5 | 1.3658 | 0.01461 | -0.0114 | 93.4839
13 | 1.399 | 0.0154 | -0.0085 | 90.8442
13.5 | 1.4292 | 0.01632 | -0.0053 | 87.5735
14 | 1.4573 | 0.01745 | -0.0022 | 83.5129
14.5 | 1.4822 | 0.01889 | 0.001 | 78.4648
15 | 1.5022 | 0.02073 | 0.0043 | 72.465
15.5 | 1.5266 | 0.02238 | 0.0067 | 68.2127
16 | 1.5496 | 0.02423 | 0.009 | 63.9538
16.5 | 1.5689 | 0.02645 | 0.0112 | 59.3157
17 | 1.5871 | 0.02886 | 0.0131 | 54.9931
17.5 | 1.6052 | 0.03141 | 0.0146 | 51.1047
18 | 1.6185 | 0.0345 | 0.0159 | 46.913
18.5 | 1.6264 | 0.03831 | 0.0169 | 42.4537
19 | 1.6363 | 0.04217 | 0.0173 | 38.8025
19.5 | 1.6379 | 0.04718 | 0.0172 | 34.716
20 | 1.6377 | 0.05278 | 0.0164 | 31.0288

## 75. Re 5M Mach 0.10 (1)
BIGFOIL.COM POLAR EXPORT
NACA65-113
NACA65-113 |  |  |  | Cl Max: | 1.072 | at alpha= | 11 | deg
JavaFoil+Calcfoil stall+Eppler ext transition |  |  |  | L/D Max: | 105.23 | at alpha= | 7.5 | deg
Re: | 5000000 |  |  | Cd Min: | 0.00455 | at alpha= | 0 | deg
Mach: | 0.1 |  |  | Cl=0 at alpha= | -0.89344 | deg
|  |  |  | @ Cl=0.1, Cd= | 0.0045527
|  |  |  | @ Cl=0.4, Cd= | 0.0048207
|  |  |  | @ Cl=0.6, Cd= | 0.0078129
alpha (deg) | Cl | Cd | Cm | Cl/Cd
-16.5 | -0.658 | 0.1246 | 0.001 | -5.277
-16 | -0.681 | 0.11624 | 0.001 | -5.861
-15.5 | -0.703 | 0.10946 | 0 | -6.425
-15 | -0.724 | 0.10193 | 0 | -7.1
-14.5 | -0.742 | 0.09606 | 0 | -7.729
-14 | -0.759 | 0.08959 | -0.001 | -8.478
-13.5 | -0.774 | 0.08313 | -0.001 | -9.314
-13 | -0.784 | 0.07827 | -0.002 | -10.017
-12.5 | -0.906 | 0.02287 | -0.003 | -39.623
-12 | -0.936 | 0.01631 | -0.004 | -57.357
-11.5 | -0.941 | 0.01445 | -0.005 | -65.131
-11 | -0.939 | 0.01316 | -0.006 | -71.333
-10.5 | -0.928 | 0.0125 | -0.006 | -74.21
-10 | -0.911 | 0.01179 | -0.007 | -77.245
-9.5 | -0.888 | 0.01117 | -0.008 | -79.508
-9 | -0.857 | 0.01065 | -0.009 | -80.485
-8.5 | -0.822 | 0.01017 | -0.009 | -80.825
-8 | -0.783 | 0.00886 | -0.01 | -88.437
-7.5 | -0.742 | 0.00961 | -0.011 | -77.172
-7 | -0.695 | 0.00913 | -0.012 | -76.134
-6.5 | -0.646 | 0.00878 | -0.013 | -73.514
-6 | -0.594 | 0.00846 | -0.013 | -70.167
-5.5 | -0.54 | 0.0082 | -0.014 | -65.85
-5 | -0.485 | 0.00795 | -0.015 | -61.03
-4.5 | -0.428 | 0.0077 | -0.016 | -55.649
-4 | -0.371 | 0.00748 | -0.016 | -49.523
-3.5 | -0.312 | 0.00722 | -0.017 | -43.239
-3 | -0.253 | 0.00703 | -0.018 | -35.973
-2.5 | -0.193 | 0.00469 | -0.019 | -41.212
-2 | -0.133 | 0.00464 | -0.019 | -28.707
-1.5 | -0.073 | 0.0046 | -0.02 | -15.883
-1 | -0.013 | 0.00457 | -0.021 | -2.804
-0.5 | 0.048 | 0.00457 | -0.022 | 10.413
0 | 0.108 | 0.00455 | -0.023 | 23.72
0.5 | 0.168 | 0.00459 | -0.023 | 36.646
1 | 0.229 | 0.00464 | -0.024 | 49.283
1.5 | 0.288 | 0.00469 | -0.025 | 61.54
2 | 0.348 | 0.00476 | -0.026 | 73.203
2.5 | 0.408 | 0.00483 | -0.026 | 84.522
3 | 0.467 | 0.00497 | -0.027 | 93.955
3.5 | 0.525 | 0.00788 | -0.028 | 66.646
4 | 0.583 | 0.00774 | -0.029 | 75.298
4.5 | 0.639 | 0.00798 | -0.029 | 80.031
5 | 0.693 | 0.00825 | -0.03 | 84.046
5.5 | 0.747 | 0.00852 | -0.031 | 87.589
6 | 0.798 | 0.00883 | -0.032 | 90.412
6.5 | 0.847 | 0.00873 | -0.032 | 97.082
7 | 0.894 | 0.00905 | -0.033 | 98.709
7.5 | 0.936 | 0.00889 | -0.034 | 105.23
8 | 0.971 | 0.01082 | -0.034 | 89.791
8.5 | 1.002 | 0.01129 | -0.035 | 88.789
9 | 1.028 | 0.01181 | -0.036 | 87.059
9.5 | 1.048 | 0.01236 | -0.036 | 84.767
10 | 1.062 | 0.013 | -0.037 | 81.671
10.5 | 1.07 | 0.01372 | -0.037 | 77.983
11 | 1.072 | 0.01451 | -0.038 | 73.891
11.5 | 1.067 | 0.0157 | -0.038 | 67.959
12 | 1.054 | 0.01724 | -0.039 | 61.164
12.5 | 1.035 | 0.0192 | -0.039 | 53.9
13 | 0.869 | 0.07696 | -0.026 | 11.294
13.5 | 0.85 | 0.08287 | -0.025 | 10.262
14 | 0.828 | 0.09059 | -0.024 | 9.135
14.5 | 0.804 | 0.09771 | -0.024 | 8.228
15 | 0.779 | 0.10475 | -0.023 | 7.435
15.5 | 0.754 | 0.11136 | -0.023 | 6.768
16 | 0.726 | 0.12023 | -0.022 | 6.037

## 76. Re 5M Mach 0.10 (2)
BIGFOIL.COM POLAR EXPORT
NACA65-113
NACA65-113 |  |  |  | Cl Max: | 1.6132 | at alpha= | 19 | deg
XFOIL ncrit=9 |  |  |  | L/D Max: | 100.916 | at alpha= | 9.5 | deg
Re: | 5000000 |  |  | Cd Min: | 0.06115 | at alpha= | -20 | deg
Mach: | 0.1 |  |  | Cl=0 at alpha= | -0.79863 | deg
|  |  |  | @ Cl=0.1, Cd= | 0.003711
|  |  |  | @ Cl=0.4, Cd= | 0.005804
|  |  |  | @ Cl=0.6, Cd= | 0.0074548
alpha (deg) | Cl | Cd | Cm | Cl/Cd
-20 | -1.4456 | 0.06115 | -0.0462 | -23.6402
-19.5 | -1.4582 | 0.05329 | -0.0492 | -27.3635
-19 | -1.476 | 0.04559 | -0.0512 | -32.3755
-18.5 | -1.4893 | 0.0391 | -0.0518 | -38.0895
-18 | -1.4919 | 0.03425 | -0.0513 | -43.5591
-17.5 | -1.4855 | 0.0305 | -0.0501 | -48.7049
-17 | -1.4738 | 0.0274 | -0.0485 | -53.7883
-16.5 | -1.4539 | 0.0251 | -0.0468 | -57.9243
-16 | -1.4345 | 0.0229 | -0.0446 | -62.6419
-15.5 | -1.4099 | 0.02118 | -0.0424 | -66.5675
-15 | -1.3851 | 0.01958 | -0.0398 | -70.7406
-14.5 | -1.3591 | 0.01818 | -0.0369 | -74.758
-14 | -1.3285 | 0.01716 | -0.0342 | -77.4184
-13.5 | -1.3005 | 0.01614 | -0.0307 | -80.5762
-13 | -1.271 | 0.01519 | -0.0271 | -83.6735
-12.5 | -1.233 | 0.01406 | -0.025 | -87.6956
-12 | -1.1945 | 0.01328 | -0.0225 | -89.9473
-11.5 | -1.1508 | 0.01261 | -0.0209 | -91.2609
-11 | -1.1041 | 0.01206 | -0.0197 | -91.5506
-10.5 | -1.056 | 0.01153 | -0.0188 | -91.5872
-10 | -1.0064 | 0.01104 | -0.0181 | -91.1594
-9.5 | -0.956 | 0.01056 | -0.0175 | -90.5303
-9 | -0.9068 | 0.0099 | -0.0167 | -91.596
-8.5 | -0.8551 | 0.00943 | -0.0163 | -90.6787
-8 | -0.8019 | 0.00906 | -0.0161 | -88.5099
-7.5 | -0.7481 | 0.00872 | -0.0161 | -85.7913
-7 | -0.6934 | 0.00842 | -0.0162 | -82.3515
-6.5 | -0.6396 | 0.00798 | -0.0161 | -80.1504
-6 | -0.5843 | 0.0077 | -0.0163 | -75.8831
-5.5 | -0.5283 | 0.00747 | -0.0166 | -70.7229
-5 | -0.4724 | 0.00716 | -0.0168 | -65.9777
-4 | -0.3592 | 0.00671 | -0.0176 | -53.532
-3.5 | -0.3023 | 0.00649 | -0.0181 | -46.5794
-3 | -0.246 | 0.00617 | -0.0185 | -39.8703
-2.5 | -0.1908 | 0.0056 | -0.0188 | -34.0714
-2 | -0.1358 | 0.00494 | -0.0192 | -27.4899
-1.5 | -0.0807 | 0.00418 | -0.0198 | -19.3062
-1 | -0.0236 | 0.0038 | -0.0204 | -6.2105
-0.5 | 0.035 | 0.00372 | -0.0212 | 9.4086
0 | 0.0939 | 0.00371 | -0.0219 | 25.31
0.5 | 0.1527 | 0.00372 | -0.0227 | 41.0484
1 | 0.2114 | 0.00376 | -0.0234 | 56.2234
1.5 | 0.2686 | 0.004 | -0.0239 | 67.15
2 | 0.3224 | 0.00465 | -0.024 | 69.3333
2.5 | 0.3749 | 0.00544 | -0.0239 | 68.9154
3 | 0.4273 | 0.0062 | -0.0238 | 68.9194
4 | 0.5361 | 0.00715 | -0.0239 | 74.979
4.5 | 0.5919 | 0.00742 | -0.0242 | 79.7709
5 | 0.6478 | 0.00766 | -0.0244 | 84.5692
5.5 | 0.7028 | 0.00799 | -0.0245 | 87.9599
6 | 0.7581 | 0.00825 | -0.0247 | 91.8909
6.5 | 0.8124 | 0.00859 | -0.0247 | 94.5751
7 | 0.8659 | 0.00898 | -0.0246 | 96.4254
7.5 | 0.9196 | 0.00931 | -0.0245 | 98.7755
8 | 0.9721 | 0.00971 | -0.0242 | 100.1133
8.5 | 1.0224 | 0.01027 | -0.0235 | 99.5521
9 | 1.0739 | 0.01068 | -0.0231 | 100.5524
9.5 | 1.1242 | 0.01114 | -0.0224 | 100.9156
10 | 1.1729 | 0.01166 | -0.0215 | 100.5918
10.5 | 1.2184 | 0.01235 | -0.0201 | 98.6559
11 | 1.262 | 0.01308 | -0.0184 | 96.4832
11.5 | 1.3048 | 0.01373 | -0.0166 | 95.0328
12 | 1.3443 | 0.01434 | -0.0141 | 93.7448
13 | 1.3995 | 0.01586 | -0.0054 | 88.2409
13.5 | 1.4293 | 0.01691 | -0.0021 | 84.524
14 | 1.455 | 0.01831 | 0.0013 | 79.4648
14.5 | 1.4742 | 0.02025 | 0.005 | 72.8
15 | 1.5013 | 0.02176 | 0.0076 | 68.9936
15.5 | 1.5245 | 0.02364 | 0.0101 | 64.4882
16 | 1.5459 | 0.02574 | 0.0124 | 60.0583
16.5 | 1.563 | 0.0283 | 0.0147 | 55.2297
17 | 1.5779 | 0.03119 | 0.0166 | 50.5899
17.5 | 1.5939 | 0.03413 | 0.018 | 46.7008
18 | 1.6043 | 0.03776 | 0.0191 | 42.4868
18.5 | 1.6075 | 0.04238 | 0.0197 | 37.9306
19 | 1.6132 | 0.04708 | 0.0196 | 34.2651
19.5 | 1.6087 | 0.05329 | 0.0188 | 30.1877
20 | 1.6006 | 0.06045 | 0.0169 | 26.4781

## 77. Re 5M Mach 0.25 (1)
BIGFOIL.COM POLAR EXPORT
NACA65-113
NACA65-113 |  |  |  | Cl Max: | 1.018 | at alpha= | 9.5 | deg
JavaFoil+Calcfoil stall+Eppler ext transition |  |  |  | L/D Max: | 95.675 | at alpha= | 3 | deg
Re: | 5000000 |  |  | Cd Min: | 0.00456 | at alpha= | -0.5 | deg
Mach: | 0.25 |  |  | Cl=0 at alpha= | -0.89516 | deg
|  |  |  | @ Cl=0.1, Cd= | 0.00456
|  |  |  | @ Cl=0.4, Cd= | 0.0048695
|  |  |  | @ Cl=0.6, Cd= | 0.10861
alpha (deg) | Cl | Cd | Cm | Cl/Cd
-15 | -0.441 | 0.11449 | 0 | -3.856
-14.5 | -0.496 | 0.10869 | 0 | -4.565
-14 | -0.547 | 0.10057 | -0.001 | -5.435
-13.5 | -0.592 | 0.09311 | -0.001 | -6.358
-13 | -0.631 | 0.08764 | -0.001 | -7.204
-12.5 | -0.666 | 0.08116 | -0.002 | -8.205
-12 | -0.693 | 0.07663 | -0.002 | -9.039
-11.5 | -0.714 | 0.07055 | -0.003 | -10.124
-11 | -0.864 | 0.01573 | -0.006 | -54.916
-10.5 | -0.877 | 0.014 | -0.007 | -62.655
-10 | -0.881 | 0.01273 | -0.007 | -69.187
-9.5 | -0.871 | 0.01195 | -0.008 | -72.926
-9 | -0.849 | 0.01128 | -0.009 | -75.264
-8.5 | -0.821 | 0.0107 | -0.01 | -76.668
-8 | -0.787 | 0.01011 | -0.011 | -77.859
-7.5 | -0.748 | 0.0097 | -0.011 | -77.164
-7 | -0.705 | 0.00887 | -0.012 | -79.464
-6.5 | -0.658 | 0.00906 | -0.013 | -72.675
-6 | -0.607 | 0.00874 | -0.014 | -69.42
-5.5 | -0.553 | 0.00834 | -0.015 | -66.29
-5 | -0.497 | 0.00807 | -0.015 | -61.584
-4.5 | -0.439 | 0.00783 | -0.016 | -56.115
-4 | -0.38 | 0.00759 | -0.017 | -50.103
-3.5 | -0.32 | 0.00739 | -0.018 | -43.383
-3 | -0.26 | 0.00718 | -0.018 | -36.176
-2.5 | -0.198 | 0.0047 | -0.019 | -42.192
-2 | -0.137 | 0.00467 | -0.02 | -29.307
-1.5 | -0.075 | 0.00463 | -0.021 | -16.213
-1 | -0.013 | 0.00459 | -0.022 | -2.869
-0.5 | 0.049 | 0.00456 | -0.022 | 10.708
0 | 0.111 | 0.00456 | -0.023 | 24.304
0.5 | 0.173 | 0.00462 | -0.024 | 37.466
1 | 0.235 | 0.00466 | -0.025 | 50.455
1.5 | 0.296 | 0.00471 | -0.026 | 62.992
2 | 0.358 | 0.00478 | -0.026 | 74.907
2.5 | 0.419 | 0.00491 | -0.027 | 85.34
3 | 0.48 | 0.00501 | -0.028 | 95.675
3.5 | 0.539 | 0.00761 | -0.029 | 70.817
4 | 0.598 | 0.00787 | -0.029 | 75.914
4.5 | 0.655 | 0.0081 | -0.03 | 80.88
5 | 0.71 | 0.00843 | -0.031 | 84.289
5.5 | 0.764 | 0.0088 | -0.032 | 86.801
6 | 0.815 | 0.00867 | -0.032 | 93.999
6.5 | 0.863 | 0.00902 | -0.033 | 95.589
7 | 0.907 | 0.01033 | -0.034 | 87.794
7.5 | 0.945 | 0.01078 | -0.034 | 87.611
8 | 0.975 | 0.01127 | -0.035 | 86.515
8.5 | 0.997 | 0.01194 | -0.036 | 83.494
9 | 1.012 | 0.01257 | -0.036 | 80.518
9.5 | 1.018 | 0.01325 | -0.037 | 76.836
10 | 1.014 | 0.01418 | -0.038 | 71.526
10.5 | 0.999 | 0.01531 | -0.038 | 65.267
11 | 0.972 | 0.01687 | -0.038 | 57.647
11.5 | 0.79 | 0.0718 | -0.022 | 10.999
12 | 0.756 | 0.07891 | -0.021 | 9.575
12.5 | 0.717 | 0.08608 | -0.02 | 8.326
13 | 0.672 | 0.09166 | -0.02 | 7.334
13.5 | 0.622 | 0.0993 | -0.02 | 6.268
14 | 0.568 | 0.10152 | -0.021 | 5.596
14.5 | 0.509 | 0.10861 | -0.021 | 4.683

## 78. Re 5M Mach 0.25 (2)
BIGFOIL.COM POLAR EXPORT
NACA65-113
NACA65-113 |  |  |  | Cl Max: | 1.4376 | at alpha= | 15 | deg
XFOIL ncrit=9 |  |  |  | L/D Max: | 97.7732 | at alpha= | 7.5 | deg
Re: | 5000000 |  |  | Cd Min: | 0.24058 | at alpha= | 20 | deg
Mach: | 0.25 |  |  | Cl=0 at alpha= | -0.79587 | deg
|  |  |  | @ Cl=0.1, Cd= | 0.0037406
|  |  |  | @ Cl=0.4, Cd= | 0.0057649
|  |  |  | @ Cl=0.6, Cd= | 0.0074925
alpha (deg) | Cl | Cd | Cm | Cl/Cd
-19.5 | -0.7361 | 0.22112 | 0.0398 | -3.329
-18 | -1.0744 | 0.10612 | -0.0251 | -10.1244
-17.5 | -1.16 | 0.08093 | -0.0417 | -14.3334
-17 | -1.2068 | 0.0654 | -0.0516 | -18.4526
-16.5 | -1.2452 | 0.0534 | -0.0578 | -23.3184
-16 | -1.2745 | 0.04417 | -0.0607 | -28.8544
-15.5 | -1.2955 | 0.0369 | -0.061 | -35.1084
-15 | -1.2944 | 0.0322 | -0.0598 | -40.1988
-14.5 | -1.2969 | 0.0276 | -0.0574 | -46.9891
-14 | -1.2808 | 0.02469 | -0.0546 | -51.8753
-13.5 | -1.268 | 0.02178 | -0.0508 | -58.2185
-12.5 | -1.229 | 0.01771 | -0.0416 | -69.3958
-12 | -1.1827 | 0.01641 | -0.0404 | -72.0719
-11.5 | -1.1714 | 0.01468 | -0.0328 | -79.7956
-11 | -1.1311 | 0.01365 | -0.0294 | -82.8645
-10.5 | -1.0849 | 0.01284 | -0.027 | -84.4938
-10 | -1.036 | 0.01213 | -0.025 | -85.4081
-9.5 | -0.9863 | 0.0114 | -0.0232 | -86.5175
-9 | -0.9334 | 0.01085 | -0.022 | -86.0276
-8.5 | -0.8828 | 0.01005 | -0.0205 | -87.8408
-8 | -0.829 | 0.0095 | -0.0195 | -87.2632
-7.5 | -0.7734 | 0.00906 | -0.0189 | -85.3642
-7 | -0.7169 | 0.0087 | -0.0185 | -82.4023
-6.5 | -0.6606 | 0.00829 | -0.0181 | -79.6864
-6 | -0.6038 | 0.00788 | -0.0179 | -76.6244
-5.5 | -0.5458 | 0.0076 | -0.0179 | -71.8158
-5 | -0.4878 | 0.00732 | -0.018 | -66.6393
-4.5 | -0.4294 | 0.00704 | -0.0182 | -60.9943
-4 | -0.3706 | 0.00682 | -0.0185 | -54.3402
-3.5 | -0.3117 | 0.00659 | -0.0189 | -47.2989
-3 | -0.2533 | 0.00629 | -0.0192 | -40.2703
-2.5 | -0.1965 | 0.00573 | -0.0195 | -34.2932
-2 | -0.1399 | 0.00503 | -0.0198 | -27.8131
-1.5 | -0.0837 | 0.00422 | -0.0203 | -19.8341
-1 | -0.0247 | 0.00381 | -0.0209 | -6.4829
-0.5 | 0.0358 | 0.00374 | -0.0217 | 9.5722
0 | 0.0966 | 0.00374 | -0.0225 | 25.8289
0.5 | 0.1574 | 0.00375 | -0.0233 | 41.9733
1 | 0.218 | 0.00379 | -0.024 | 57.5198
1.5 | 0.2772 | 0.00403 | -0.0245 | 68.7841
2 | 0.332 | 0.00473 | -0.0245 | 70.1903
3 | 0.4391 | 0.00636 | -0.024 | 69.0409
3.5 | 0.4945 | 0.00694 | -0.0238 | 71.2536
4 | 0.552 | 0.00726 | -0.0239 | 76.0331
4.5 | 0.6098 | 0.00754 | -0.024 | 80.8753
5.5 | 0.7246 | 0.00815 | -0.024 | 88.908
6 | 0.7816 | 0.00847 | -0.0238 | 92.2786
6.5 | 0.8371 | 0.00892 | -0.0233 | 93.8453
7 | 0.8932 | 0.00927 | -0.0229 | 96.3538
7.5 | 0.9484 | 0.0097 | -0.0223 | 97.7732
8 | 1.0005 | 0.01033 | -0.021 | 96.8538
8.5 | 1.054 | 0.01081 | -0.02 | 97.5023
9 | 1.1061 | 0.01135 | -0.0186 | 97.4537
9.5 | 1.1561 | 0.01199 | -0.0169 | 96.422
10 | 1.1995 | 0.01298 | -0.0141 | 92.4114
10.5 | 1.2446 | 0.01372 | -0.0114 | 90.7143
11 | 1.2807 | 0.01452 | -0.0072 | 88.2025
11.5 | 1.3079 | 0.01557 | -0.0017 | 84.0013
12 | 1.3332 | 0.01652 | 0.0039 | 80.7022
12.5 | 1.3636 | 0.01807 | 0.0077 | 75.4621
13 | 1.3877 | 0.02003 | 0.0119 | 69.2811
13.5 | 1.402 | 0.02281 | 0.0164 | 61.4643
14 | 1.4192 | 0.02558 | 0.02 | 55.4808
14.5 | 1.432 | 0.02886 | 0.0233 | 49.6188
15 | 1.4376 | 0.03296 | 0.026 | 43.6165
15.5 | 1.433 | 0.03826 | 0.028 | 37.4543
16 | 1.4233 | 0.04458 | 0.0287 | 31.9269
16.5 | 1.4009 | 0.05301 | 0.0275 | 26.4271
17 | 1.3647 | 0.06432 | 0.0234 | 21.2174
17.5 | 1.3454 | 0.07488 | 0.0183 | 17.9674
18 | 1.3042 | 0.09032 | 0.0088 | 14.4398
18.5 | 1.2331 | 0.1136 | -0.007 | 10.8548
19 | 1.1147 | 0.14825 | -0.0299 | 7.5191
19.5 | 0.8773 | 0.22532 | -0.0751 | 3.8936
20 | 0.8769 | 0.24058 | -0.0825 | 3.6449

## 79. Re 5M Mach 0.50 (1)
BIGFOIL.COM POLAR EXPORT
NACA65-113
NACA65-113 |  |  |  | Cl Max: | 1.134 | at alpha= | 20 | deg
JavaFoil+Calcfoil stall+Eppler ext transition |  |  |  | L/D Max: | 91.483 | at alpha= | 2.5 | deg
Re: | 5000000 |  |  | Cd Min: | 0.00469 | at alpha= | 0 | deg
Mach: | 0.5 |  |  | Cl=0 at alpha= | -0.89286 | deg
|  |  |  | @ Cl=0.1, Cd= | 0.0047004
|  |  |  | @ Cl=0.4, Cd= | 0.00496
|  |  |  | @ Cl=0.6, Cd= | 0.0083586
alpha (deg) | Cl | Cd | Cm | Cl/Cd
-20 | -1.041 | 0.16122 | 0.005 | -6.455
-19.5 | -1.014 | 0.15305 | 0.004 | -6.625
-19 | -0.987 | 0.14843 | 0.004 | -6.652
-18.5 | -0.964 | 0.14568 | 0.003 | -6.618
-18 | -0.935 | 0.13937 | 0.003 | -6.712
-17.5 | -0.906 | 0.13503 | 0.002 | -6.71
-17 | -0.879 | 0.12881 | 0.002 | -6.823
-16.5 | -0.852 | 0.12568 | 0.001 | -6.781
-16 | -0.827 | 0.12586 | 0.001 | -6.568
-15.5 | -0.799 | 0.11719 | 0 | -6.814
-15 | -0.77 | 0.11331 | 0 | -6.8
-14.5 | -0.744 | 0.1068 | 0 | -6.964
-14 | -0.717 | 0.10332 | -0.001 | -6.939
-13.5 | -0.69 | 0.09903 | -0.001 | -6.968
-13 | -0.662 | 0.09181 | -0.002 | -7.215
-12.5 | -0.636 | 0.08552 | -0.002 | -7.435
-12 | -0.609 | 0.07783 | -0.003 | -7.827
-11.5 | -0.583 | 0.0719 | -0.003 | -8.102
-11 | -0.553 | 0.08183 | -0.003 | -6.76
-10.5 | -0.526 | 0.07096 | -0.004 | -7.417
-10 | -0.5 | 0.06445 | -0.004 | -7.758
-9.5 | -0.476 | 0.05736 | -0.005 | -8.291
-9 | -0.536 | 0.01418 | -0.01 | -37.805
-8.5 | -0.417 | 0.05781 | -0.005 | -7.21
-8 | -0.389 | 0.05373 | -0.005 | -7.249
-7.5 | -0.365 | 0.04638 | -0.007 | -7.865
-7 | -0.662 | 0.01135 | -0.013 | -58.308
-6.5 | -0.667 | 0.01057 | -0.014 | -63.107
-6 | -0.639 | 0.00986 | -0.015 | -64.855
-5.5 | -0.596 | 0.00927 | -0.016 | -64.283
-5 | -0.543 | 0.00881 | -0.017 | -61.669
-4.5 | -0.485 | 0.00801 | -0.018 | -60.515
-4 | -0.422 | 0.008 | -0.019 | -52.773
-3.5 | -0.357 | 0.00769 | -0.02 | -46.412
-3 | -0.29 | 0.00766 | -0.021 | -37.777
-2.5 | -0.221 | 0.00485 | -0.022 | -45.616
-2 | -0.153 | 0.00482 | -0.022 | -31.68
-1.5 | -0.084 | 0.00473 | -0.023 | -17.751
-1 | -0.015 | 0.00472 | -0.024 | -3.117
-0.5 | 0.055 | 0.00472 | -0.025 | 11.564
0 | 0.124 | 0.00469 | -0.026 | 26.456
0.5 | 0.193 | 0.00474 | -0.027 | 40.799
1 | 0.263 | 0.00481 | -0.028 | 54.628
1.5 | 0.331 | 0.00487 | -0.029 | 68.044
2 | 0.4 | 0.00496 | -0.029 | 80.558
2.5 | 0.468 | 0.00511 | -0.03 | 91.483
3 | 0.534 | 0.00804 | -0.031 | 66.46
3.5 | 0.599 | 0.00836 | -0.032 | 71.708
4 | 0.662 | 0.00827 | -0.033 | 80.089
4.5 | 0.721 | 0.00863 | -0.034 | 83.586
5 | 0.775 | 0.0099 | -0.034 | 78.307
5.5 | 0.821 | 0.0105 | -0.035 | 78.243
6 | 0.856 | 0.01114 | -0.036 | 76.827
6.5 | 0.871 | 0.01197 | -0.037 | 72.792
7 | 0.844 | 0.01289 | -0.037 | 65.47
7.5 | 0.559 | 0.01375 | -0.038 | 40.697
8 | 0.486 | 0.05306 | -0.019 | 9.154
8.5 | 0.511 | 0.06168 | -0.018 | 8.293
9 | 0.653 | 0.01594 | -0.04 | 40.966
9.5 | 0.572 | 0.05782 | -0.025 | 9.899
10 | 0.595 | 0.06476 | -0.022 | 9.184
10.5 | 0.62 | 0.0736 | -0.021 | 8.423
11 | 0.647 | 0.08335 | -0.021 | 7.757
11.5 | 0.676 | 0.07395 | -0.024 | 9.136
12 | 0.702 | 0.08027 | -0.024 | 8.74
12.5 | 0.727 | 0.08987 | -0.024 | 8.094
13 | 0.754 | 0.09639 | -0.024 | 7.827
13.5 | 0.781 | 0.09933 | -0.025 | 7.863
14 | 0.807 | 0.10269 | -0.025 | 7.861
14.5 | 0.833 | 0.10835 | -0.026 | 7.691
15 | 0.862 | 0.11237 | -0.028 | 7.672
15.5 | 0.89 | 0.1199 | -0.029 | 7.424
16 | 0.914 | 0.12135 | -0.028 | 7.531
16.5 | 0.94 | 0.12499 | -0.029 | 7.523
17 | 0.969 | 0.13051 | -0.03 | 7.423
17.5 | 0.998 | 0.13724 | -0.032 | 7.273
18 | 1.021 | 0.1376 | -0.031 | 7.417
18.5 | 1.047 | 0.14629 | -0.032 | 7.154
19 | 1.073 | 0.14858 | -0.032 | 7.222
19.5 | 1.104 | 0.15207 | -0.035 | 7.262
20 | 1.134 | 0.15786 | -0.036 | 7.183

## 80. Re 5M Mach 0.50 (2)
BIGFOIL.COM POLAR EXPORT
NACA65-113
NACA65-113 |  |  |  | Cl Max: | 0.999 | at alpha= | 8 | deg
XFOIL ncrit=9 |  |  |  | L/D Max: | 88.5932 | at alpha= | 5.5 | deg
Re: | 5000000 |  |  | Cd Min: | 0.12837 | at alpha= | 13 | deg
Mach: | 0.5 |  |  | Cl=0 at alpha= | -0.78283 | deg
|  |  |  | @ Cl=0.1, Cd= | 0.0038325
|  |  |  | @ Cl=0.4, Cd= | 0.0055376
|  |  |  | @ Cl=0.6, Cd= | 0.0077276
alpha (deg) | Cl | Cd | Cm | Cl/Cd
-13 | -0.5909 | 0.12687 | -0.0162 | -4.6575
-12.5 | -0.5944 | 0.11556 | -0.0224 | -5.1436
-11.5 | -0.6075 | 0.09028 | -0.0396 | -6.7291
-11 | -0.6162 | 0.07559 | -0.0516 | -8.1519
-10.5 | -0.6475 | 0.05996 | -0.0629 | -10.7989
-10 | -0.6812 | 0.04913 | -0.069 | -13.8653
-9.5 | -0.7128 | 0.0407 | -0.0709 | -17.5135
-8.5 | -0.7878 | 0.02655 | -0.0626 | -29.6723
-8 | -0.8193 | 0.02043 | -0.0525 | -40.1028
-7.5 | -0.814 | 0.01514 | -0.0443 | -53.7649
-7 | -0.7803 | 0.01218 | -0.0379 | -64.064
-6.5 | -0.736 | 0.01041 | -0.0324 | -70.7012
-6 | -0.6798 | 0.00935 | -0.0288 | -72.7059
-5.5 | -0.619 | 0.00855 | -0.0262 | -72.3977
-5 | -0.5535 | 0.00806 | -0.0247 | -68.6725
-4.5 | -0.4868 | 0.00766 | -0.0238 | -63.5509
-4 | -0.4204 | 0.00728 | -0.0231 | -57.7473
-3.5 | -0.3529 | 0.00699 | -0.0228 | -50.4864
-3 | -0.2856 | 0.00672 | -0.0227 | -42.5
-2.5 | -0.2201 | 0.00629 | -0.0227 | -34.9921
-2 | -0.1578 | 0.00548 | -0.0225 | -28.7956
-1 | -0.0301 | 0.00393 | -0.0232 | -7.659
-0.5 | 0.0392 | 0.00385 | -0.024 | 10.1818
0 | 0.1088 | 0.00383 | -0.025 | 28.4073
0.5 | 0.1783 | 0.00387 | -0.0259 | 46.0724
1 | 0.2478 | 0.00391 | -0.0267 | 63.376
1.5 | 0.3155 | 0.00414 | -0.0272 | 76.2077
2 | 0.3746 | 0.00506 | -0.0265 | 74.0316
2.5 | 0.4315 | 0.00613 | -0.0253 | 70.3915
3 | 0.4892 | 0.00705 | -0.0241 | 69.3901
3.5 | 0.5536 | 0.00748 | -0.0235 | 74.0107
4 | 0.6192 | 0.00783 | -0.0228 | 79.0805
4.5 | 0.6844 | 0.00822 | -0.0218 | 83.2603
5 | 0.7492 | 0.00865 | -0.0204 | 86.6127
5.5 | 0.8124 | 0.00917 | -0.0185 | 88.5932
6 | 0.8722 | 0.00987 | -0.0156 | 88.3688
6.5 | 0.9279 | 0.01072 | -0.0117 | 86.5578
7 | 0.974 | 0.01188 | -0.006 | 81.9865
7.5 | 0.9905 | 0.01378 | 0.0038 | 71.8795
8 | 0.999 | 0.01749 | 0.0129 | 57.1184
8.5 | 0.9989 | 0.02323 | 0.0208 | 43.0004
9 | 0.9842 | 0.02916 | 0.0275 | 33.7517
9.5 | 0.9583 | 0.03595 | 0.032 | 26.6565
10 | 0.9191 | 0.04474 | 0.0331 | 20.5431
10.5 | 0.8799 | 0.05497 | 0.0304 | 16.0069
11 | 0.842 | 0.06722 | 0.0237 | 12.526
11.5 | 0.8141 | 0.08117 | 0.0139 | 10.0296
12.5 | 0.7715 | 0.11379 | -0.0076 | 6.78
13 | 0.7576 | 0.12837 | -0.0166 | 5.9017

## 81. Re 6M Mach 0.00 (1)
BIGFOIL.COM POLAR EXPORT
NACA65-113
NACA65-113 |  |  |  | Cl Max: | 1.085 | at alpha= | 11 | deg
JavaFoil+Calcfoil stall+Eppler ext transition |  |  |  | L/D Max: | 102.732 | at alpha= | 7.5 | deg
Re: | 6000000 |  |  | Cd Min: | 0.00449 | at alpha= | -1 | deg
Mach: | 0 |  |  | Cl=0 at alpha= | -0.89167 | deg
|  |  |  | @ Cl=0.1, Cd= | 0.00449
|  |  |  | @ Cl=0.4, Cd= | 0.0048088
|  |  |  | @ Cl=0.6, Cd= | 0.0078421
alpha (deg) | Cl | Cd | Cm | Cl/Cd
-17 | -0.68 | 0.12669 | 0.001 | -5.366
-16.5 | -0.701 | 0.11929 | 0.001 | -5.874
-16 | -0.72 | 0.11193 | 0.001 | -6.436
-15.5 | -0.74 | 0.10451 | 0 | -7.085
-15 | -0.759 | 0.09705 | 0 | -7.819
-14.5 | -0.775 | 0.0902 | 0 | -8.591
-14 | -0.794 | 0.07986 | -0.001 | -9.947
-13.5 | -0.899 | 0.02854 | -0.002 | -31.49
-13 | -0.914 | 0.02477 | -0.003 | -36.896
-12.5 | -0.949 | 0.01662 | -0.003 | -57.109
-12 | -0.957 | 0.01461 | -0.004 | -65.476
-11.5 | -0.955 | 0.0135 | -0.005 | -70.733
-11 | -0.948 | 0.01248 | -0.006 | -75.985
-10.5 | -0.934 | 0.01189 | -0.006 | -78.557
-10 | -0.916 | 0.01122 | -0.007 | -81.651
-9.5 | -0.891 | 0.01074 | -0.008 | -82.993
-9 | -0.859 | 0.01023 | -0.009 | -83.898
-8.5 | -0.823 | 0.0098 | -0.009 | -83.958
-8 | -0.784 | 0.00959 | -0.01 | -81.826
-7.5 | -0.74 | 0.00922 | -0.011 | -80.297
-7 | -0.693 | 0.00877 | -0.012 | -79.01
-6.5 | -0.643 | 0.00845 | -0.013 | -76.129
-6 | -0.591 | 0.00817 | -0.013 | -72.404
-5.5 | -0.538 | 0.00789 | -0.014 | -68.14
-5 | -0.483 | 0.00768 | -0.015 | -62.859
-4.5 | -0.426 | 0.00745 | -0.016 | -57.192
-4 | -0.369 | 0.00725 | -0.016 | -50.902
-3.5 | -0.311 | 0.00704 | -0.017 | -44.132
-3 | -0.252 | 0.00682 | -0.018 | -36.886
-2.5 | -0.192 | 0.00463 | -0.019 | -41.536
-2 | -0.133 | 0.00459 | -0.019 | -28.896
-1.5 | -0.073 | 0.00455 | -0.02 | -15.982
-1 | -0.013 | 0.00449 | -0.021 | -2.842
-0.5 | 0.047 | 0.00449 | -0.022 | 10.542
0 | 0.107 | 0.00449 | -0.022 | 23.924
0.5 | 0.167 | 0.00452 | -0.023 | 37.061
1 | 0.228 | 0.00454 | -0.024 | 50.144
1.5 | 0.287 | 0.00464 | -0.025 | 61.899
2 | 0.347 | 0.00471 | -0.025 | 73.515
2.5 | 0.406 | 0.00482 | -0.026 | 84.143
3 | 0.465 | 0.005 | -0.027 | 93
3.5 | 0.523 | 0.00764 | -0.028 | 68.399
4 | 0.58 | 0.00791 | -0.028 | 73.3
4.5 | 0.636 | 0.00772 | -0.029 | 82.348
5 | 0.69 | 0.00798 | -0.03 | 86.456
5.5 | 0.744 | 0.00822 | -0.031 | 90.495
6 | 0.795 | 0.00856 | -0.031 | 92.862
6.5 | 0.844 | 0.00888 | -0.032 | 95.053
7 | 0.891 | 0.00873 | -0.033 | 102.063
7.5 | 0.934 | 0.00909 | -0.033 | 102.732
8 | 0.971 | 0.01042 | -0.034 | 93.154
8.5 | 1.003 | 0.01086 | -0.035 | 92.366
9 | 1.03 | 0.0113 | -0.035 | 91.184
9.5 | 1.052 | 0.01184 | -0.036 | 88.882
10 | 1.069 | 0.01241 | -0.037 | 86.082
10.5 | 1.08 | 0.01302 | -0.037 | 82.923
11 | 1.085 | 0.01377 | -0.038 | 78.774
11.5 | 1.084 | 0.01481 | -0.038 | 73.143
12 | 1.076 | 0.01609 | -0.039 | 66.875
12.5 | 1.066 | 0.01709 | -0.039 | 62.331
13 | 1.038 | 0.0207 | -0.039 | 50.143
13.5 | 0.997 | 0.02796 | -0.038 | 35.65
14 | 0.863 | 0.08484 | -0.026 | 10.168
14.5 | 0.841 | 0.09223 | -0.026 | 9.122
15 | 0.818 | 0.10048 | -0.025 | 8.144
15.5 | 0.798 | 0.1046 | -0.025 | 7.632
16 | 0.772 | 0.11484 | -0.023 | 6.718

## 82. Re 6M Mach 0.00 (2)
BIGFOIL.COM POLAR EXPORT
NACA65-113
NACA65-113 |  |  |  | Cl Max: | 1.6708 | at alpha= | 20 | deg
XFOIL ncrit=9 |  |  |  | L/D Max: | 106.329 | at alpha= | 9.5 | deg
Re: | 6000000 |  |  | Cd Min: | 0.04885 | at alpha= | 20 | deg
Mach: | 0 |  |  | Cl=0 at alpha= | -0.80345 | deg
|  |  |  | @ Cl=0.1, Cd= | 0.0036011
|  |  |  | @ Cl=0.4, Cd= | 0.0058155
|  |  |  | @ Cl=0.6, Cd= | 0.0072184
alpha (deg) | Cl | Cd | Cm | Cl/Cd
-20 | -1.5525 | 0.04522 | -0.0488 | -34.3322
-19.5 | -1.5491 | 0.04054 | -0.0493 | -38.2116
-19 | -1.545 | 0.03625 | -0.0492 | -42.6207
-18.5 | -1.5396 | 0.03239 | -0.0484 | -47.5332
-18 | -1.5337 | 0.0288 | -0.0471 | -53.2535
-17.5 | -1.522 | 0.02589 | -0.0454 | -58.7872
-17 | -1.5046 | 0.02356 | -0.0434 | -63.8625
-16.5 | -1.4845 | 0.02158 | -0.0413 | -68.7905
-16 | -1.462 | 0.01987 | -0.0389 | -73.5783
-15.5 | -1.4357 | 0.01851 | -0.0365 | -77.5635
-15 | -1.4093 | 0.01726 | -0.0337 | -81.6512
-14.5 | -1.3814 | 0.01622 | -0.0307 | -85.1665
-14 | -1.3531 | 0.01538 | -0.0273 | -87.9779
-13.5 | -1.3245 | 0.01463 | -0.0234 | -90.5332
-13 | -1.2774 | 0.01391 | -0.0232 | -91.8332
-12.5 | -1.2387 | 0.01324 | -0.0209 | -93.5574
-12 | -1.1985 | 0.01241 | -0.019 | -96.5753
-11.5 | -1.1535 | 0.01179 | -0.0178 | -97.8372
-11 | -1.106 | 0.01127 | -0.017 | -98.1366
-10.5 | -1.057 | 0.01079 | -0.0164 | -97.9611
-10 | -1.0069 | 0.01035 | -0.016 | -97.285
-9.5 | -0.956 | 0.00992 | -0.0157 | -96.371
-9 | -0.9045 | 0.00951 | -0.0154 | -95.1104
-8.5 | -0.8534 | 0.00899 | -0.0151 | -94.9277
-8 | -0.8004 | 0.00863 | -0.015 | -92.7462
-7.5 | -0.7465 | 0.00831 | -0.0151 | -89.8315
-7 | -0.692 | 0.00803 | -0.0153 | -86.1768
-6.5 | -0.6377 | 0.00769 | -0.0154 | -82.9259
-6 | -0.5827 | 0.0074 | -0.0157 | -78.7432
-5.5 | -0.5268 | 0.00717 | -0.0161 | -73.4728
-5 | -0.471 | 0.00693 | -0.0164 | -67.9654
-4.5 | -0.4147 | 0.0067 | -0.0169 | -61.8955
-4 | -0.3581 | 0.00649 | -0.0174 | -55.1772
-3.5 | -0.3014 | 0.00629 | -0.0178 | -47.9173
-3 | -0.2448 | 0.00602 | -0.0183 | -40.6645
-2.5 | -0.1895 | 0.00555 | -0.0187 | -34.1441
-2 | -0.134 | 0.00498 | -0.0192 | -26.9076
-1.5 | -0.0789 | 0.00432 | -0.0197 | -18.2639
-1 | -0.0228 | 0.00375 | -0.0204 | -6.08
-0.5 | 0.0352 | 0.0036 | -0.0211 | 9.7778
0 | 0.0937 | 0.0036 | -0.0219 | 26.0278
0.5 | 0.1522 | 0.00361 | -0.0226 | 42.1607
1 | 0.2104 | 0.00367 | -0.0234 | 57.3297
1.5 | 0.2663 | 0.00403 | -0.0238 | 66.0794
2 | 0.3186 | 0.00485 | -0.0237 | 65.6907
2.5 | 0.3722 | 0.00547 | -0.0238 | 68.0439
3 | 0.4253 | 0.00613 | -0.0238 | 69.3801
3.5 | 0.4795 | 0.00661 | -0.0239 | 72.5416
4 | 0.5349 | 0.00692 | -0.0242 | 77.2977
4.5 | 0.5907 | 0.00718 | -0.0245 | 82.2702
5 | 0.6464 | 0.00741 | -0.0249 | 87.2335
6.5 | 0.8105 | 0.00829 | -0.0254 | 97.7684
7 | 0.8646 | 0.00859 | -0.0255 | 100.6519
7.5 | 0.9181 | 0.00892 | -0.0255 | 102.926
8.5 | 1.0218 | 0.00977 | -0.0249 | 104.5855
9 | 1.0735 | 0.01014 | -0.0247 | 105.8679
9.5 | 1.1239 | 0.01057 | -0.0243 | 106.3292
10 | 1.1729 | 0.01108 | -0.0236 | 105.8574
10.5 | 1.2187 | 0.01176 | -0.0224 | 103.631
11 | 1.2657 | 0.01227 | -0.0215 | 103.154
11.5 | 1.3106 | 0.01285 | -0.0202 | 101.9922
12 | 1.3536 | 0.01341 | -0.0187 | 100.9396
12.5 | 1.3923 | 0.01407 | -0.0163 | 98.9552
13.5 | 1.4452 | 0.01557 | -0.0076 | 92.8195
14 | 1.4699 | 0.01681 | -0.0038 | 87.442
14.5 | 1.4963 | 0.01809 | -0.0007 | 82.7142
15 | 1.5246 | 0.01931 | 0.0019 | 78.9539
15.5 | 1.55 | 0.0208 | 0.0045 | 74.5192
16 | 1.5741 | 0.02248 | 0.007 | 70.0222
16.5 | 1.5948 | 0.02448 | 0.0093 | 65.1471
17 | 1.6141 | 0.0267 | 0.0115 | 60.4532
17.5 | 1.6332 | 0.02905 | 0.0132 | 56.2203
18 | 1.6481 | 0.03186 | 0.0148 | 51.7294
18.5 | 1.6582 | 0.03527 | 0.0161 | 47.0145
19 | 1.6668 | 0.03904 | 0.017 | 42.6947
19.5 | 1.6704 | 0.04361 | 0.0173 | 38.3031
20 | 1.6708 | 0.04885 | 0.017 | 34.2027

## 83. Re 6M Mach 0.10 (1)
BIGFOIL.COM POLAR EXPORT
NACA65-113
NACA65-113 |  |  |  | Cl Max: | 1.074 | at alpha= | 11 | deg
JavaFoil+Calcfoil stall+Eppler ext transition |  |  |  | L/D Max: | 102.269 | at alpha= | 7.5 | deg
Re: | 6000000 |  |  | Cd Min: | 0.00448 | at alpha= | -1 | deg
Mach: | 0.1 |  |  | Cl=0 at alpha= | -0.89344 | deg
|  |  |  | @ Cl=0.1, Cd= | 0.00448
|  |  |  | @ Cl=0.4, Cd= | 0.0048213
|  |  |  | @ Cl=0.6, Cd= | 0.0078723
alpha (deg) | Cl | Cd | Cm | Cl/Cd
-16.5 | -0.658 | 0.12276 | 0.001 | -5.361
-16 | -0.682 | 0.11465 | 0.001 | -5.948
-15.5 | -0.704 | 0.10763 | 0 | -6.541
-15 | -0.725 | 0.10001 | 0 | -7.254
-14.5 | -0.744 | 0.09377 | 0 | -7.94
-14 | -0.763 | 0.08613 | -0.001 | -8.859
-13.5 | -0.781 | 0.07798 | -0.001 | -10.012
-13 | -0.795 | 0.07061 | -0.002 | -11.263
-12.5 | -0.926 | 0.01804 | -0.003 | -51.333
-12 | -0.941 | 0.01524 | -0.004 | -61.748
-11.5 | -0.944 | 0.01381 | -0.005 | -68.37
-11 | -0.941 | 0.01267 | -0.006 | -74.233
-10.5 | -0.929 | 0.01206 | -0.006 | -77.083
-10 | -0.913 | 0.0114 | -0.007 | -80.064
-9.5 | -0.89 | 0.01083 | -0.008 | -82.166
-9 | -0.858 | 0.01033 | -0.009 | -83.08
-8.5 | -0.823 | 0.00988 | -0.009 | -83.322
-8 | -0.785 | 0.00901 | -0.01 | -87.132
-7.5 | -0.742 | 0.00923 | -0.011 | -80.351
-7 | -0.695 | 0.00888 | -0.012 | -78.273
-6.5 | -0.646 | 0.00855 | -0.013 | -75.544
-6 | -0.594 | 0.00825 | -0.013 | -71.95
-5.5 | -0.54 | 0.00789 | -0.014 | -68.478
-5 | -0.485 | 0.00768 | -0.015 | -63.191
-4.5 | -0.428 | 0.00745 | -0.016 | -57.538
-4 | -0.371 | 0.00723 | -0.016 | -51.237
-3.5 | -0.312 | 0.00703 | -0.017 | -44.417
-3 | -0.253 | 0.0068 | -0.018 | -37.153
-2.5 | -0.193 | 0.00468 | -0.019 | -41.297
-2 | -0.133 | 0.00458 | -0.019 | -29.08
-1.5 | -0.073 | 0.00454 | -0.02 | -16.095
-1 | -0.013 | 0.00448 | -0.021 | -2.861
-0.5 | 0.048 | 0.00448 | -0.022 | 10.619
0 | 0.108 | 0.00448 | -0.023 | 24.101
0.5 | 0.168 | 0.00451 | -0.023 | 37.303
1 | 0.229 | 0.00455 | -0.024 | 50.219
1.5 | 0.288 | 0.00463 | -0.025 | 62.32
2 | 0.348 | 0.0047 | -0.026 | 74.08
2.5 | 0.408 | 0.00484 | -0.026 | 84.298
3 | 0.467 | 0.005 | -0.027 | 93.457
3.5 | 0.525 | 0.00766 | -0.028 | 68.591
4 | 0.583 | 0.00793 | -0.029 | 73.48
4.5 | 0.639 | 0.00774 | -0.029 | 82.561
5 | 0.693 | 0.00798 | -0.03 | 86.859
5.5 | 0.747 | 0.0083 | -0.031 | 89.92
6 | 0.798 | 0.00858 | -0.032 | 93.047
6.5 | 0.847 | 0.00892 | -0.032 | 95.008
7 | 0.894 | 0.0088 | -0.033 | 101.563
7.5 | 0.936 | 0.00915 | -0.034 | 102.269
8 | 0.972 | 0.0105 | -0.034 | 92.589
8.5 | 1.003 | 0.01094 | -0.035 | 91.681
9 | 1.029 | 0.01144 | -0.036 | 89.968
9.5 | 1.049 | 0.01196 | -0.036 | 87.689
10 | 1.063 | 0.01257 | -0.037 | 84.596
10.5 | 1.072 | 0.01326 | -0.037 | 80.817
11 | 1.074 | 0.014 | -0.038 | 76.743
11.5 | 1.068 | 0.01522 | -0.038 | 70.179
12 | 1.057 | 0.01654 | -0.039 | 63.892
12.5 | 1.04 | 0.018 | -0.039 | 57.797
13 | 0.937 | 0.04333 | -0.035 | 21.633
13.5 | 0.863 | 0.0746 | -0.028 | 11.569
14 | 0.828 | 0.08986 | -0.025 | 9.215
14.5 | 0.805 | 0.09618 | -0.024 | 8.373
15 | 0.78 | 0.10329 | -0.024 | 7.55
15.5 | 0.756 | 0.10805 | -0.024 | 6.995
16 | 0.727 | 0.11833 | -0.023 | 6.141

## 84. Re 6M Mach 0.10 (2)
BIGFOIL.COM POLAR EXPORT
NACA65-113
NACA65-113 |  |  |  | Cl Max: | 1.6431 | at alpha= | 19 | deg
XFOIL ncrit=9 |  |  |  | L/D Max: | 105.664 | at alpha= | 9.5 | deg
Re: | 6000000 |  |  | Cd Min: | 0.05659 | at alpha= | 20 | deg
Mach: | 0.1 |  |  | Cl=0 at alpha= | -0.80308 | deg
|  |  |  | @ Cl=0.1, Cd= | 0.003602
|  |  |  | @ Cl=0.4, Cd= | 0.0057728
|  |  |  | @ Cl=0.6, Cd= | 0.0072246
alpha (deg) | Cl | Cd | Cm | Cl/Cd
-20 | -1.5168 | 0.05208 | -0.0499 | -29.1244
-19.5 | -1.5208 | 0.04602 | -0.0514 | -33.0465
-19 | -1.5232 | 0.04061 | -0.052 | -37.508
-18.5 | -1.5167 | 0.03642 | -0.0519 | -41.6447
-18 | -1.5078 | 0.03277 | -0.0511 | -46.0116
-17.5 | -1.5057 | 0.02877 | -0.0496 | -52.3358
-17 | -1.4898 | 0.0261 | -0.0479 | -57.0805
-16.5 | -1.4797 | 0.02316 | -0.0453 | -63.8903
-16 | -1.4593 | 0.02113 | -0.0429 | -69.0629
-15.5 | -1.4342 | 0.01955 | -0.0404 | -73.3606
-15 | -1.4085 | 0.01811 | -0.0375 | -77.7747
-14.5 | -1.3813 | 0.01689 | -0.0345 | -81.7821
-14 | -1.3519 | 0.01592 | -0.0313 | -84.9183
-13 | -1.2821 | 0.01425 | -0.0258 | -89.9719
-12.5 | -1.243 | 0.01366 | -0.0234 | -90.9956
-12 | -1.2042 | 0.01276 | -0.021 | -94.373
-11.5 | -1.1602 | 0.01203 | -0.0194 | -96.4422
-11 | -1.1128 | 0.01146 | -0.0184 | -97.103
-10.5 | -1.0637 | 0.01096 | -0.0176 | -97.0529
-10 | -1.0134 | 0.01048 | -0.017 | -96.6985
-9.5 | -0.9623 | 0.01003 | -0.0165 | -95.9422
-9 | -0.9098 | 0.00965 | -0.0162 | -94.2798
-8.5 | -0.8588 | 0.00908 | -0.0157 | -94.5815
-8 | -0.8056 | 0.0087 | -0.0156 | -92.5977
-7.5 | -0.7513 | 0.00836 | -0.0156 | -89.8684
-7 | -0.6964 | 0.00807 | -0.0157 | -86.2949
-6.5 | -0.6416 | 0.00774 | -0.0158 | -82.8941
-6 | -0.5863 | 0.00743 | -0.016 | -78.9098
-5.5 | -0.53 | 0.00719 | -0.0163 | -73.7135
-5 | -0.4737 | 0.00695 | -0.0166 | -68.1583
-4.5 | -0.4171 | 0.00672 | -0.017 | -62.0685
-4 | -0.3601 | 0.00651 | -0.0175 | -55.3149
-3 | -0.2462 | 0.00603 | -0.0185 | -40.8292
-2 | -0.1348 | 0.005 | -0.0193 | -26.96
-1.5 | -0.0794 | 0.00433 | -0.0198 | -18.3372
-1 | -0.023 | 0.00375 | -0.0205 | -6.1333
-0.5 | 0.0354 | 0.00361 | -0.0212 | 9.8061
0 | 0.0942 | 0.0036 | -0.022 | 26.1667
0.5 | 0.153 | 0.00362 | -0.0227 | 42.2652
1 | 0.2116 | 0.00368 | -0.0235 | 57.5
1.5 | 0.2679 | 0.00403 | -0.0239 | 66.4764
2 | 0.3204 | 0.00486 | -0.0238 | 65.9259
2.5 | 0.3742 | 0.0055 | -0.0239 | 68.0364
3.5 | 0.482 | 0.00664 | -0.024 | 72.5904
4 | 0.5379 | 0.00693 | -0.0242 | 77.619
4.5 | 0.594 | 0.0072 | -0.0245 | 82.5
5 | 0.65 | 0.00743 | -0.0248 | 87.4832
5.5 | 0.7055 | 0.00771 | -0.025 | 91.5045
6 | 0.7609 | 0.00799 | -0.0252 | 95.2315
6.5 | 0.8151 | 0.00835 | -0.0251 | 97.6168
7 | 0.8697 | 0.00864 | -0.0252 | 100.6597
7.5 | 0.9236 | 0.00898 | -0.0251 | 102.8508
8 | 0.976 | 0.00942 | -0.0248 | 103.6093
8.5 | 1.028 | 0.00985 | -0.0244 | 104.3655
9 | 1.0799 | 0.01024 | -0.0241 | 105.459
9.5 | 1.1306 | 0.0107 | -0.0235 | 105.6636
10 | 1.1792 | 0.01126 | -0.0226 | 104.7247
10.5 | 1.2257 | 0.01192 | -0.0213 | 102.8272
11 | 1.2726 | 0.01246 | -0.0201 | 102.1348
12 | 1.3593 | 0.01369 | -0.0166 | 99.2915
12.5 | 1.393 | 0.01437 | -0.0131 | 96.9381
13 | 1.4171 | 0.01507 | -0.0079 | 94.0345
13.5 | 1.4441 | 0.01619 | -0.0041 | 89.197
14 | 1.4689 | 0.01756 | -0.0003 | 83.6503
14.5 | 1.4975 | 0.01881 | 0.0026 | 79.6119
15 | 1.5247 | 0.02022 | 0.0053 | 75.4055
15.5 | 1.5489 | 0.02193 | 0.0081 | 70.6293
16 | 1.5718 | 0.02384 | 0.0106 | 65.9312
16.5 | 1.591 | 0.02611 | 0.013 | 60.9345
17 | 1.6071 | 0.02876 | 0.0152 | 55.8797
17.5 | 1.624 | 0.0315 | 0.0169 | 51.5556
18 | 1.6362 | 0.03478 | 0.0183 | 47.0443
18.5 | 1.6426 | 0.03885 | 0.0194 | 42.2806
19 | 1.6431 | 0.04383 | 0.0198 | 37.488
19.5 | 1.6397 | 0.04962 | 0.0195 | 33.0451
20 | 1.6308 | 0.05659 | 0.0181 | 28.8178

## 85. Re 6M Mach 0.25 (1)
BIGFOIL.COM POLAR EXPORT
NACA65-113
NACA65-113 |  |  |  | Cl Max: | 1.019 | at alpha= | 9.5 | deg
JavaFoil+Calcfoil stall+Eppler ext transition |  |  |  | L/D Max: | 99.114 | at alpha= | 7 | deg
Re: | 6000000 |  |  | Cd Min: | 0.00451 | at alpha= | -0.5 | deg
Mach: | 0.25 |  |  | Cl=0 at alpha= | -0.89516 | deg
|  |  |  | @ Cl=0.1, Cd= | 0.0045347
|  |  |  | @ Cl=0.4, Cd= | 0.0048226
|  |  |  | @ Cl=0.6, Cd= | 0.10659
alpha (deg) | Cl | Cd | Cm | Cl/Cd
-15 | -0.442 | 0.11411 | 0 | -3.87
-14.5 | -0.496 | 0.10829 | 0 | -4.584
-14 | -0.547 | 0.09971 | -0.001 | -5.484
-13.5 | -0.592 | 0.09196 | -0.001 | -6.441
-13 | -0.632 | 0.08652 | -0.001 | -7.302
-12.5 | -0.667 | 0.07967 | -0.002 | -8.371
-12 | -0.694 | 0.07533 | -0.002 | -9.208
-11.5 | -0.717 | 0.06822 | -0.003 | -10.513
-11 | -0.869 | 0.01462 | -0.006 | -59.463
-10.5 | -0.88 | 0.01338 | -0.007 | -65.785
-10 | -0.882 | 0.01227 | -0.007 | -71.873
-9.5 | -0.872 | 0.01156 | -0.008 | -75.479
-9 | -0.85 | 0.01093 | -0.009 | -77.803
-8.5 | -0.822 | 0.01038 | -0.01 | -79.191
-8 | -0.788 | 0.00981 | -0.011 | -80.316
-7.5 | -0.749 | 0.00855 | -0.011 | -87.58
-7 | -0.706 | 0.00928 | -0.012 | -76.125
-6.5 | -0.658 | 0.00879 | -0.013 | -74.865
-6 | -0.607 | 0.00843 | -0.014 | -72.01
-5.5 | -0.553 | 0.00813 | -0.015 | -67.977
-5 | -0.497 | 0.00788 | -0.015 | -63.102
-4.5 | -0.439 | 0.00764 | -0.016 | -57.54
-4 | -0.38 | 0.0074 | -0.017 | -51.399
-3.5 | -0.32 | 0.00719 | -0.018 | -44.584
-3 | -0.26 | 0.00699 | -0.018 | -37.135
-2.5 | -0.198 | 0.00469 | -0.019 | -42.261
-2 | -0.137 | 0.00459 | -0.02 | -29.827
-1.5 | -0.075 | 0.00456 | -0.021 | -16.446
-1 | -0.013 | 0.00453 | -0.022 | -2.905
-0.5 | 0.049 | 0.00451 | -0.022 | 10.836
0 | 0.111 | 0.00454 | -0.023 | 24.46
0.5 | 0.173 | 0.00457 | -0.024 | 37.889
1 | 0.235 | 0.00457 | -0.025 | 51.463
1.5 | 0.296 | 0.00464 | -0.026 | 63.894
2 | 0.358 | 0.00474 | -0.026 | 75.432
2.5 | 0.419 | 0.00486 | -0.027 | 86.207
3 | 0.48 | 0.00538 | -0.028 | 89.084
3.5 | 0.539 | 0.00741 | -0.029 | 72.842
4 | 0.598 | 0.00768 | -0.029 | 77.814
4.5 | 0.655 | 0.0079 | -0.03 | 82.879
5 | 0.71 | 0.00821 | -0.031 | 86.485
5.5 | 0.764 | 0.00847 | -0.032 | 90.145
6 | 0.815 | 0.0089 | -0.032 | 91.566
6.5 | 0.863 | 0.00873 | -0.033 | 98.868
7 | 0.907 | 0.00916 | -0.034 | 99.114
7.5 | 0.946 | 0.01044 | -0.035 | 90.551
8 | 0.976 | 0.01093 | -0.035 | 89.254
8.5 | 0.998 | 0.01157 | -0.036 | 86.274
9 | 1.013 | 0.01218 | -0.036 | 83.168
9.5 | 1.019 | 0.01282 | -0.037 | 79.535
10 | 1.016 | 0.01369 | -0.038 | 74.219
10.5 | 1.001 | 0.01475 | -0.038 | 67.885
11 | 0.977 | 0.016 | -0.039 | 61.054
11.5 | 0.794 | 0.06917 | -0.024 | 11.475
12 | 0.757 | 0.07782 | -0.021 | 9.722
12.5 | 0.717 | 0.08492 | -0.021 | 8.446
13 | 0.673 | 0.09125 | -0.02 | 7.37
13.5 | 0.623 | 0.09678 | -0.02 | 6.433
14 | 0.568 | 0.0997 | -0.021 | 5.7
14.5 | 0.509 | 0.10659 | -0.022 | 4.775

## 86. Re 6M Mach 0.25 (2)
BIGFOIL.COM POLAR EXPORT
NACA65-113
NACA65-113 |  |  |  | Cl Max: | 1.4814 | at alpha= | 15.5 | deg
XFOIL ncrit=9 |  |  |  | L/D Max: | 102.512 | at alpha= | 8.5 | deg
Re: | 6000000 |  |  | Cd Min: | 0.22908 | at alpha= | -20 | deg
Mach: | 0.25 |  |  | Cl=0 at alpha= | -0.80017 | deg
|  |  |  | @ Cl=0.1, Cd= | 0.003621
|  |  |  | @ Cl=0.4, Cd= | 0.0057883
|  |  |  | @ Cl=0.6, Cd= | 0.0072555
alpha (deg) | Cl | Cd | Cm | Cl/Cd
-20 | -0.7494 | 0.22908 | 0.0444 | -3.2713
-19.5 | -0.7439 | 0.21709 | 0.0385 | -3.4267
-19 | -0.7281 | 0.21017 | 0.034 | -3.4643
-18.5 | -0.7239 | 0.19863 | 0.0281 | -3.6445
-18 | -1.1559 | 0.09056 | -0.036 | -12.7639
-17.5 | -1.2129 | 0.07232 | -0.0481 | -16.7713
-17 | -1.2344 | 0.0616 | -0.0542 | -20.039
-16.5 | -1.3055 | 0.04677 | -0.0609 | -27.9132
-16 | -1.3317 | 0.03874 | -0.062 | -34.3753
-15.5 | -1.3518 | 0.03211 | -0.0611 | -42.099
-15 | -1.35 | 0.02781 | -0.0588 | -48.5437
-14.5 | -1.3436 | 0.02418 | -0.0556 | -55.5666
-14 | -1.3205 | 0.02192 | -0.0524 | -60.2418
-12.5 | -1.2387 | 0.0162 | -0.042 | -76.463
-12 | -1.2154 | 0.01521 | -0.0359 | -79.908
-11.5 | -1.1826 | 0.01416 | -0.0312 | -83.5169
-11 | -1.1431 | 0.01298 | -0.0278 | -88.0663
-10.5 | -1.0969 | 0.01209 | -0.0253 | -90.7279
-10 | -1.0462 | 0.01144 | -0.0236 | -91.451
-9.5 | -0.9947 | 0.01079 | -0.022 | -92.1872
-9 | -0.9411 | 0.01025 | -0.0209 | -91.8146
-8.5 | -0.8864 | 0.00977 | -0.02 | -90.7267
-8 | -0.8334 | 0.00911 | -0.0189 | -91.4819
-7 | -0.7205 | 0.00833 | -0.018 | -86.4946
-6.5 | -0.663 | 0.008 | -0.0178 | -82.875
-6 | -0.606 | 0.00762 | -0.0176 | -79.5276
-5.5 | -0.5479 | 0.00734 | -0.0176 | -74.6458
-5 | -0.4891 | 0.0071 | -0.0178 | -68.8873
-4.5 | -0.4308 | 0.00682 | -0.018 | -63.1672
-4 | -0.3716 | 0.00662 | -0.0184 | -56.1329
-3.5 | -0.3126 | 0.00639 | -0.0187 | -48.9202
-3 | -0.2537 | 0.00615 | -0.0192 | -41.252
-2.5 | -0.1961 | 0.00567 | -0.0195 | -34.5855
-2 | -0.139 | 0.00509 | -0.0199 | -27.3084
-1.5 | -0.082 | 0.00437 | -0.0204 | -18.7643
-1 | -0.0241 | 0.00377 | -0.021 | -6.3926
-0.5 | 0.0362 | 0.00363 | -0.0218 | 9.9725
0 | 0.097 | 0.00362 | -0.0226 | 26.7956
0.5 | 0.1578 | 0.00364 | -0.0234 | 43.3516
1 | 0.2183 | 0.0037 | -0.0241 | 59
1.5 | 0.2764 | 0.00404 | -0.0245 | 68.4158
2 | 0.3302 | 0.00492 | -0.0243 | 67.1138
2.5 | 0.3851 | 0.0056 | -0.0243 | 68.7679
3 | 0.4397 | 0.00629 | -0.0241 | 69.9046
3.5 | 0.496 | 0.00676 | -0.0241 | 73.3728
4 | 0.554 | 0.00705 | -0.0243 | 78.5816
4.5 | 0.6122 | 0.00731 | -0.0245 | 83.7483
5 | 0.6699 | 0.0076 | -0.0245 | 88.1447
5.5 | 0.7277 | 0.00788 | -0.0245 | 92.3477
6 | 0.7847 | 0.00821 | -0.0243 | 95.5786
6.5 | 0.8412 | 0.00858 | -0.024 | 98.042
7 | 0.8977 | 0.00893 | -0.0236 | 100.5263
7.5 | 0.9527 | 0.00939 | -0.023 | 101.459
8 | 1.0069 | 0.00988 | -0.022 | 101.913
8.5 | 1.061 | 0.01035 | -0.0211 | 102.5121
9 | 1.1138 | 0.01087 | -0.0198 | 102.4655
9.5 | 1.1631 | 0.0116 | -0.018 | 100.2672
10 | 1.2115 | 0.01231 | -0.0159 | 98.4159
10.5 | 1.2584 | 0.01302 | -0.0135 | 96.6513
11 | 1.3016 | 0.0138 | -0.0105 | 94.3188
11.5 | 1.3312 | 0.01469 | -0.005 | 90.6195
12 | 1.3592 | 0.01574 | 0.0002 | 86.3532
12.5 | 1.3817 | 0.01711 | 0.0058 | 80.7539
13 | 1.4041 | 0.01908 | 0.0104 | 73.5901
13.5 | 1.4308 | 0.02092 | 0.0142 | 68.3939
14 | 1.4509 | 0.02335 | 0.0181 | 62.137
14.5 | 1.4685 | 0.02613 | 0.0216 | 56.1998
15 | 1.4786 | 0.02966 | 0.0248 | 49.8517
15.5 | 1.4814 | 0.03405 | 0.0274 | 43.5066
16 | 1.48 | 0.03919 | 0.0291 | 37.7647
16.5 | 1.4664 | 0.04602 | 0.0295 | 31.8644
17 | 1.4386 | 0.05525 | 0.0277 | 26.038
17.5 | 1.4261 | 0.06376 | 0.0249 | 22.3667
18 | 1.3941 | 0.07595 | 0.0188 | 18.3555
18.5 | 1.344 | 0.09279 | 0.0082 | 14.4843
19 | 1.2901 | 0.11237 | -0.005 | 11.4808
19.5 | 1.1631 | 0.1479 | -0.0293 | 7.8641
20 | 0.913 | 0.22445 | -0.0768 | 4.0677

## 87. Re 6M Mach 0.50 (1)
BIGFOIL.COM POLAR EXPORT
NACA65-113
NACA65-113 |  |  |  | Cl Max: | 1.137 | at alpha= | 20 | deg
JavaFoil+Calcfoil stall+Eppler ext transition |  |  |  | L/D Max: | 92.304 | at alpha= | 2.5 | deg
Re: | 6000000 |  |  | Cd Min: | 0.00463 | at alpha= | -1 | deg
Mach: | 0.5 |  |  | Cl=0 at alpha= | -0.89286 | deg
|  |  |  | @ Cl=0.1, Cd= | 0.004643
|  |  |  | @ Cl=0.4, Cd= | 0.00492
|  |  |  | @ Cl=0.6, Cd= | 0.0080695
alpha (deg) | Cl | Cd | Cm | Cl/Cd
-20 | -1.043 | 0.15427 | 0.005 | -6.764
-19.5 | -1.014 | 0.15103 | 0.004 | -6.716
-19 | -0.988 | 0.14701 | 0.004 | -6.718
-18.5 | -0.965 | 0.14302 | 0.003 | -6.749
-18 | -0.937 | 0.13687 | 0.003 | -6.843
-17.5 | -0.907 | 0.13254 | 0.002 | -6.845
-17 | -0.879 | 0.12836 | 0.002 | -6.85
-16.5 | -0.853 | 0.12318 | 0.001 | -6.922
-16 | -0.828 | 0.12339 | 0.001 | -6.707
-15.5 | -0.799 | 0.11585 | 0 | -6.899
-15 | -0.771 | 0.10941 | 0 | -7.046
-14.5 | -0.744 | 0.09965 | 0 | -7.468
-14 | -0.718 | 0.09335 | -0.001 | -7.687
-13.5 | -0.69 | 0.09745 | -0.001 | -7.082
-13 | -0.663 | 0.09097 | -0.002 | -7.289
-12.5 | -0.637 | 0.084 | -0.002 | -7.581
-12 | -0.612 | 0.07519 | -0.003 | -8.14
-11.5 | -0.602 | 0.05826 | -0.004 | -10.336
-11 | -0.553 | 0.07936 | -0.003 | -6.972
-10.5 | -0.527 | 0.06968 | -0.004 | -7.558
-10 | -0.501 | 0.06349 | -0.004 | -7.887
-9.5 | -0.555 | 0.01774 | -0.009 | -31.266
-9 | -0.538 | 0.01362 | -0.01 | -39.516
-8.5 | -0.417 | 0.05719 | -0.005 | -7.291
-8 | -0.39 | 0.05287 | -0.005 | -7.37
-7.5 | -0.439 | 0.01212 | -0.012 | -36.208
-7 | -0.663 | 0.01101 | -0.013 | -60.168
-6.5 | -0.668 | 0.01024 | -0.014 | -65.213
-6 | -0.64 | 0.00956 | -0.015 | -66.953
-5.5 | -0.597 | 0.009 | -0.016 | -66.264
-5 | -0.544 | 0.00774 | -0.017 | -70.308
-4.5 | -0.485 | 0.00812 | -0.018 | -59.736
-4 | -0.422 | 0.00773 | -0.019 | -54.633
-3.5 | -0.357 | 0.00745 | -0.02 | -47.932
-3 | -0.29 | 0.00746 | -0.021 | -38.797
-2.5 | -0.221 | 0.00486 | -0.022 | -45.604
-2 | -0.153 | 0.00472 | -0.022 | -32.347
-1.5 | -0.084 | 0.0047 | -0.023 | -17.834
-1 | -0.015 | 0.00463 | -0.024 | -3.181
-0.5 | 0.055 | 0.00463 | -0.025 | 11.799
0 | 0.124 | 0.00465 | -0.026 | 26.643
0.5 | 0.193 | 0.00469 | -0.027 | 41.275
1 | 0.263 | 0.00472 | -0.028 | 55.703
1.5 | 0.331 | 0.0048 | -0.029 | 69.064
2 | 0.4 | 0.00492 | -0.029 | 81.242
2.5 | 0.468 | 0.00507 | -0.03 | 92.304
3 | 0.534 | 0.00777 | -0.031 | 68.745
3.5 | 0.599 | 0.00807 | -0.032 | 74.282
4 | 0.662 | 0.00804 | -0.033 | 82.313
4.5 | 0.721 | 0.00839 | -0.034 | 86.013
5 | 0.776 | 0.0096 | -0.034 | 80.775
5.5 | 0.822 | 0.01018 | -0.035 | 80.769
6 | 0.857 | 0.0108 | -0.036 | 79.32
6.5 | 0.872 | 0.01157 | -0.037 | 75.357
7 | 0.846 | 0.01253 | -0.037 | 67.477
7.5 | 0.56 | 0.01332 | -0.038 | 42.071
8 | 0.486 | 0.05195 | -0.019 | 9.355
8.5 | 0.512 | 0.06054 | -0.018 | 8.45
9 | 0.654 | 0.01544 | -0.04 | 42.374
9.5 | 0.678 | 0.01763 | -0.04 | 38.451
10 | 0.597 | 0.06353 | -0.024 | 9.392
10.5 | 0.62 | 0.07186 | -0.021 | 8.631
11 | 0.647 | 0.08295 | -0.022 | 7.796
11.5 | 0.77 | 0.0293 | -0.041 | 26.287
12 | 0.705 | 0.07776 | -0.026 | 9.064
12.5 | 0.728 | 0.08698 | -0.024 | 8.373
13 | 0.755 | 0.0948 | -0.025 | 7.961
13.5 | 0.782 | 0.08995 | -0.026 | 8.693
14 | 0.808 | 0.09691 | -0.026 | 8.338
14.5 | 0.834 | 0.106 | -0.026 | 7.864
15 | 0.863 | 0.11107 | -0.028 | 7.769
15.5 | 0.891 | 0.11733 | -0.029 | 7.594
16 | 0.914 | 0.11886 | -0.028 | 7.692
16.5 | 0.941 | 0.1224 | -0.029 | 7.685
17 | 0.97 | 0.12821 | -0.031 | 7.564
17.5 | 1 | 0.13533 | -0.033 | 7.387
18 | 1.021 | 0.1366 | -0.031 | 7.473
18.5 | 1.047 | 0.14182 | -0.032 | 7.383
19 | 1.076 | 0.14556 | -0.034 | 7.395
19.5 | 1.108 | 0.14803 | -0.036 | 7.483
20 | 1.137 | 0.15349 | -0.037 | 7.407

## 88. Re 6M Mach 0.50 (2)
BIGFOIL.COM POLAR EXPORT
NACA65-113
NACA65-113 |  |  |  | Cl Max: | 1.017 | at alpha= | 8.5 | deg
XFOIL ncrit=9 |  |  |  | L/D Max: | 93.1958 | at alpha= | 6 | deg
Re: | 6000000 |  |  | Cd Min: | 0.25901 | at alpha= | -20 | deg
Mach: | 0.5 |  |  | Cl=0 at alpha= | -0.78768 | deg
|  |  |  | @ Cl=0.1, Cd= | 0.00372
|  |  |  | @ Cl=0.4, Cd= | 0.0056131
|  |  |  | @ Cl=0.6, Cd= | 0.00747
alpha (deg) | Cl | Cd | Cm | Cl/Cd
-20 | -0.8007 | 0.25901 | 0.0577 | -3.0914
-19.5 | -0.7804 | 0.25015 | 0.0524 | -3.1197
-19 | -0.7602 | 0.24132 | 0.0471 | -3.1502
-18.5 | -0.74 | 0.23254 | 0.0419 | -3.1822
-18 | -0.7224 | 0.22248 | 0.0365 | -3.247
-17.5 | -0.7037 | 0.21351 | 0.0312 | -3.2959
-17 | -0.6834 | 0.20543 | 0.0263 | -3.3267
-16.5 | -0.6663 | 0.19614 | 0.0211 | -3.3971
-16 | -0.6503 | 0.18666 | 0.0158 | -3.4839
-15.5 | -0.6379 | 0.17612 | 0.0103 | -3.622
-15 | -0.6242 | 0.16664 | 0.005 | -3.7458
-14.5 | -0.6107 | 0.15746 | -0.0001 | -3.8784
-14 | -0.5996 | 0.14786 | -0.0053 | -4.0552
-13.5 | -0.5966 | 0.13664 | -0.0112 | -4.3662
-12 | -0.619 | 0.09972 | -0.0325 | -6.2074
-11.5 | -0.6216 | 0.08502 | -0.0458 | -7.3112
-11 | -0.6363 | 0.071 | -0.0549 | -8.962
-10.5 | -0.6687 | 0.05713 | -0.065 | -11.7049
-10 | -0.7006 | 0.04707 | -0.0701 | -14.8842
-9.5 | -0.7292 | 0.03923 | -0.0713 | -18.5878
-9 | -0.7671 | 0.03193 | -0.0685 | -24.0244
-8.5 | -0.7994 | 0.02588 | -0.0619 | -30.8887
-8 | -0.8286 | 0.02027 | -0.0514 | -40.8781
-7.5 | -0.8297 | 0.01398 | -0.0428 | -59.3491
-7 | -0.7939 | 0.01136 | -0.0363 | -69.8856
-6.5 | -0.7453 | 0.00984 | -0.0313 | -75.7419
-6 | -0.6866 | 0.00889 | -0.0279 | -77.2328
-5.5 | -0.623 | 0.00823 | -0.0257 | -75.6987
-5 | -0.5569 | 0.00774 | -0.0243 | -71.9509
-4.5 | -0.4896 | 0.00739 | -0.0234 | -66.2517
-4 | -0.4223 | 0.00703 | -0.0228 | -60.0711
-3.5 | -0.3543 | 0.00678 | -0.0226 | -52.2566
-3 | -0.2867 | 0.00652 | -0.0226 | -43.9724
-2.5 | -0.2202 | 0.00617 | -0.0227 | -35.6888
-2 | -0.1566 | 0.00549 | -0.0226 | -28.5246
-1.5 | -0.0941 | 0.00457 | -0.0228 | -20.5908
-1 | -0.0293 | 0.00385 | -0.0233 | -7.6104
-0.5 | 0.0397 | 0.00372 | -0.0242 | 10.672
0 | 0.1093 | 0.00372 | -0.0251 | 29.3817
0.5 | 0.1788 | 0.00373 | -0.026 | 47.9357
1 | 0.2482 | 0.0038 | -0.0268 | 65.3158
1.5 | 0.3147 | 0.00412 | -0.0272 | 76.3835
2 | 0.3722 | 0.00522 | -0.0262 | 71.3027
3 | 0.491 | 0.0069 | -0.0244 | 71.1594
3.5 | 0.5565 | 0.00726 | -0.0239 | 76.6529
4 | 0.6228 | 0.00758 | -0.0234 | 82.1636
4.5 | 0.6884 | 0.00797 | -0.0224 | 86.3739
5 | 0.7544 | 0.00834 | -0.0212 | 90.4556
5.5 | 0.8178 | 0.00888 | -0.0192 | 92.0946
6 | 0.8807 | 0.00945 | -0.0168 | 93.1958
6.5 | 0.9397 | 0.01019 | -0.0133 | 92.2179
7 | 0.9866 | 0.01141 | -0.0077 | 86.468
7.5 | 1.0065 | 0.01319 | 0.002 | 76.3078
8 | 1.0139 | 0.01666 | 0.0116 | 60.8583
8.5 | 1.017 | 0.02193 | 0.0196 | 46.3748
9 | 1.0005 | 0.02798 | 0.0268 | 35.7577
9.5 | 0.9637 | 0.0356 | 0.032 | 27.0702
10 | 0.9242 | 0.04431 | 0.0333 | 20.8576
10.5 | 0.8862 | 0.05435 | 0.0307 | 16.3054
11 | 0.8506 | 0.06624 | 0.0243 | 12.8412
11.5 | 0.822 | 0.08024 | 0.0143 | 10.2443
13.5 | 0.762 | 0.13949 | -0.0235 | 5.4628

## 89. Re 7M Mach 0.00 (1)
BIGFOIL.COM POLAR EXPORT
NACA65-113
NACA65-113 |  |  |  | Cl Max: | 1.086 | at alpha= | 11 | deg
JavaFoil+Calcfoil stall+Eppler ext transition |  |  |  | L/D Max: | 105.42 | at alpha= | 7.5 | deg
Re: | 7000000 |  |  | Cd Min: | 0.00446 | at alpha= | -1 | deg
Mach: | 0 |  |  | Cl=0 at alpha= | -0.89167 | deg
|  |  |  | @ Cl=0.1, Cd= | 0.0044865
|  |  |  | @ Cl=0.4, Cd= | 0.0047688
|  |  |  | @ Cl=0.6, Cd= | 0.0076821
alpha (deg) | Cl | Cd | Cm | Cl/Cd
-17 | -0.68 | 0.12579 | 0.001 | -5.409
-16.5 | -0.702 | 0.11708 | 0.001 | -5.996
-16 | -0.722 | 0.11046 | 0.001 | -6.535
-15.5 | -0.742 | 0.103 | 0 | -7.2
-15 | -0.761 | 0.09453 | 0 | -8.051
-14.5 | -0.781 | 0.08528 | 0 | -9.156
-14 | -0.826 | 0.05893 | -0.001 | -14.017
-13.5 | -0.905 | 0.02638 | -0.002 | -34.286
-13 | -0.941 | 0.018 | -0.003 | -52.274
-12.5 | -0.954 | 0.01557 | -0.003 | -61.257
-12 | -0.959 | 0.01399 | -0.004 | -68.593
-11.5 | -0.957 | 0.01301 | -0.005 | -73.56
-11 | -0.95 | 0.01211 | -0.006 | -78.415
-10.5 | -0.936 | 0.01149 | -0.006 | -81.447
-10 | -0.917 | 0.01093 | -0.007 | -83.852
-9.5 | -0.892 | 0.01042 | -0.008 | -85.647
-9 | -0.86 | 0.00997 | -0.009 | -86.201
-8.5 | -0.824 | 0.00868 | -0.009 | -94.863
-8 | -0.784 | 0.00933 | -0.01 | -84.051
-7.5 | -0.74 | 0.00899 | -0.011 | -82.349
-7 | -0.693 | 0.00856 | -0.012 | -80.955
-6.5 | -0.643 | 0.00825 | -0.013 | -77.993
-6 | -0.592 | 0.00799 | -0.013 | -74.033
-5.5 | -0.538 | 0.00771 | -0.014 | -69.734
-5 | -0.483 | 0.00752 | -0.015 | -64.174
-4.5 | -0.426 | 0.00723 | -0.016 | -58.932
-4 | -0.369 | 0.0071 | -0.016 | -51.982
-3.5 | -0.311 | 0.00688 | -0.017 | -45.158
-3 | -0.252 | 0.00669 | -0.018 | -37.623
-2.5 | -0.192 | 0.00463 | -0.019 | -41.524
-2 | -0.133 | 0.00458 | -0.019 | -28.92
-1.5 | -0.073 | 0.00449 | -0.02 | -16.197
-1 | -0.013 | 0.00446 | -0.021 | -2.857
-0.5 | 0.047 | 0.00446 | -0.022 | 10.596
0 | 0.107 | 0.00449 | -0.022 | 23.913
0.5 | 0.167 | 0.00449 | -0.023 | 37.307
1 | 0.228 | 0.00454 | -0.024 | 50.099
1.5 | 0.287 | 0.00458 | -0.025 | 62.669
2 | 0.347 | 0.00467 | -0.025 | 74.219
2.5 | 0.406 | 0.00478 | -0.026 | 84.854
3 | 0.465 | 0.0055 | -0.027 | 84.45
3.5 | 0.523 | 0.00746 | -0.028 | 70.042
4 | 0.58 | 0.00775 | -0.028 | 74.834
4.5 | 0.636 | 0.00756 | -0.029 | 84.121
5 | 0.69 | 0.00776 | -0.03 | 89.031
5.5 | 0.744 | 0.00803 | -0.031 | 92.601
6 | 0.795 | 0.00829 | -0.031 | 95.925
6.5 | 0.844 | 0.00866 | -0.032 | 97.485
7 | 0.891 | 0.00901 | -0.033 | 98.955
7.5 | 0.934 | 0.00886 | -0.033 | 105.42
8 | 0.971 | 0.00924 | -0.034 | 105.153
8.5 | 1.004 | 0.01058 | -0.035 | 94.89
9 | 1.031 | 0.01102 | -0.035 | 93.588
9.5 | 1.053 | 0.01152 | -0.036 | 91.384
10 | 1.07 | 0.01209 | -0.037 | 88.492
10.5 | 1.081 | 0.01266 | -0.037 | 85.388
11 | 1.086 | 0.01336 | -0.038 | 81.296
11.5 | 1.085 | 0.01435 | -0.038 | 75.645
12 | 1.078 | 0.01552 | -0.039 | 69.461
12.5 | 1.068 | 0.01646 | -0.039 | 64.909
13 | 1.044 | 0.01926 | -0.039 | 54.205
13.5 | 1.014 | 0.02328 | -0.039 | 43.545
14 | 0.873 | 0.07747 | -0.029 | 11.275
14.5 | 0.843 | 0.09066 | -0.026 | 9.298
15 | 0.82 | 0.09806 | -0.025 | 8.365
15.5 | 0.801 | 0.10201 | -0.026 | 7.848
16 | 0.775 | 0.11007 | -0.025 | 7.043

## 90. Re 7M Mach 0.00 (2)
BIGFOIL.COM POLAR EXPORT
NACA65-113
NACA65-113 |  |  |  | Cl Max: | 1.6885 | at alpha= | 19.5 | deg
XFOIL ncrit=9 |  |  |  | L/D Max: | 109.634 | at alpha= | 9 | deg
Re: | 7000000 |  |  | Cd Min: | 0.04682 | at alpha= | 20 | deg
Mach: | 0 |  |  | Cl=0 at alpha= | -0.80696 | deg
|  |  |  | @ Cl=0.1, Cd= | 0.0035321
|  |  |  | @ Cl=0.4, Cd= | 0.0057919
|  |  |  | @ Cl=0.6, Cd= | 0.0070228
alpha (deg) | Cl | Cd | Cm | Cl/Cd
-20 | -1.5897 | 0.04124 | -0.0492 | -38.5475
-19.5 | -1.5834 | 0.0371 | -0.0493 | -42.6792
-19 | -1.5767 | 0.03332 | -0.0487 | -47.3199
-18.5 | -1.562 | 0.0304 | -0.0479 | -51.3816
-18 | -1.5461 | 0.02775 | -0.0467 | -55.7153
-17.5 | -1.535 | 0.02486 | -0.0448 | -61.7458
-17 | -1.5163 | 0.02269 | -0.0428 | -66.8268
-16.5 | -1.4998 | 0.02051 | -0.0401 | -73.1253
-16 | -1.4776 | 0.01885 | -0.0375 | -78.3873
-15.5 | -1.4518 | 0.01753 | -0.0348 | -82.818
-15 | -1.4254 | 0.01637 | -0.0318 | -87.0739
-14.5 | -1.3981 | 0.0154 | -0.0285 | -90.7857
-14 | -1.3721 | 0.01463 | -0.0243 | -93.7867
-13.5 | -1.3271 | 0.01393 | -0.0237 | -95.2692
-13 | -1.2901 | 0.01332 | -0.0211 | -96.8544
-12.5 | -1.2472 | 0.01278 | -0.0196 | -97.59
-12 | -1.2042 | 0.0121 | -0.0181 | -99.5207
-11.5 | -1.1594 | 0.01141 | -0.0169 | -101.6126
-11 | -1.1116 | 0.01087 | -0.0161 | -102.2631
-10.5 | -1.0622 | 0.0104 | -0.0156 | -102.1346
-10 | -1.0117 | 0.00997 | -0.0152 | -101.4744
-9.5 | -0.9603 | 0.00956 | -0.015 | -100.4498
-9 | -0.9078 | 0.00921 | -0.0149 | -98.5668
-8.5 | -0.8559 | 0.00875 | -0.0147 | -97.8171
-8 | -0.8029 | 0.00836 | -0.0146 | -96.0407
-7.5 | -0.7489 | 0.00805 | -0.0148 | -93.0311
-7 | -0.6942 | 0.00778 | -0.015 | -89.2288
-6.5 | -0.639 | 0.00751 | -0.0153 | -85.0866
-6 | -0.584 | 0.0072 | -0.0155 | -81.1111
-5 | -0.4719 | 0.00676 | -0.0163 | -69.8077
-4.5 | -0.4156 | 0.00653 | -0.0167 | -63.6447
-4 | -0.3588 | 0.00635 | -0.0173 | -56.5039
-3.5 | -0.3019 | 0.00614 | -0.0178 | -49.1694
-3 | -0.2452 | 0.00592 | -0.0183 | -41.4189
-2.5 | -0.1892 | 0.0055 | -0.0187 | -34.4
-2 | -0.1335 | 0.00502 | -0.0192 | -26.5936
-1.5 | -0.0778 | 0.00442 | -0.0198 | -17.6018
-1 | -0.0222 | 0.00376 | -0.0204 | -5.9043
-0.5 | 0.0353 | 0.00354 | -0.0211 | 9.9718
0 | 0.0938 | 0.00353 | -0.0219 | 26.5722
0.5 | 0.1523 | 0.00355 | -0.0227 | 42.9014
1 | 0.2104 | 0.00363 | -0.0234 | 57.9614
1.5 | 0.2647 | 0.00419 | -0.0236 | 63.1742
2 | 0.3177 | 0.00494 | -0.0236 | 64.3117
2.5 | 0.3719 | 0.0055 | -0.0238 | 67.6182
3 | 0.4258 | 0.00606 | -0.0239 | 70.264
3.5 | 0.4806 | 0.00647 | -0.0241 | 74.2813
4 | 0.5365 | 0.00675 | -0.0245 | 79.4815
4.5 | 0.5924 | 0.00699 | -0.0248 | 84.7496
5 | 0.6481 | 0.00723 | -0.0251 | 89.6404
5.5 | 0.7036 | 0.00748 | -0.0254 | 94.0642
6 | 0.7587 | 0.00774 | -0.0257 | 98.0233
6.5 | 0.8129 | 0.00807 | -0.0258 | 100.7311
7 | 0.8674 | 0.00835 | -0.0259 | 103.8802
7.5 | 0.921 | 0.00867 | -0.026 | 106.2284
8 | 0.9732 | 0.0091 | -0.0257 | 106.9451
8.5 | 1.0258 | 0.00945 | -0.0256 | 108.5503
9 | 1.0777 | 0.00983 | -0.0254 | 109.6338
10 | 1.1771 | 0.0108 | -0.0243 | 108.9907
10.5 | 1.2251 | 0.01134 | -0.0235 | 108.0335
11 | 1.2728 | 0.01183 | -0.0227 | 107.5909
11.5 | 1.3186 | 0.01238 | -0.0215 | 106.5105
12 | 1.3626 | 0.01295 | -0.0201 | 105.2201
12.5 | 1.4032 | 0.01362 | -0.0182 | 103.025
13 | 1.4342 | 0.01429 | -0.0144 | 100.3639
13.5 | 1.4563 | 0.01511 | -0.0092 | 96.3799
14 | 1.484 | 0.01612 | -0.0057 | 92.0596
14.5 | 1.513 | 0.01716 | -0.0027 | 88.1702
15 | 1.5416 | 0.01831 | 0 | 84.1944
15.5 | 1.5674 | 0.0197 | 0.0028 | 79.5635
16 | 1.5922 | 0.02125 | 0.0053 | 74.9271
16.5 | 1.6141 | 0.02309 | 0.0078 | 69.9047
17 | 1.633 | 0.02525 | 0.0102 | 64.6733
17.5 | 1.6523 | 0.0275 | 0.0121 | 60.0836
18 | 1.6683 | 0.03014 | 0.0139 | 55.3517
18.5 | 1.679 | 0.03336 | 0.0154 | 50.3297
19 | 1.6847 | 0.03729 | 0.0167 | 45.1783
19.5 | 1.6885 | 0.04168 | 0.0172 | 40.511
20 | 1.6885 | 0.04682 | 0.0172 | 36.0636

## 91. Re 7M Mach 0.10 (1)
BIGFOIL.COM POLAR EXPORT
NACA65-113
NACA65-113 |  |  |  | Cl Max: | 1.075 | at alpha= | 11 | deg
JavaFoil+Calcfoil stall+Eppler ext transition |  |  |  | L/D Max: | 110.87 | at alpha= | 8 | deg
Re: | 7000000 |  |  | Cd Min: | 0.00445 | at alpha= | -1 | deg
Mach: | 0.1 |  |  | Cl=0 at alpha= | -0.89344 | deg
|  |  |  | @ Cl=0.1, Cd= | 0.0044773
|  |  |  | @ Cl=0.4, Cd= | 0.0047853
|  |  |  | @ Cl=0.6, Cd= | 0.0076884
alpha (deg) | Cl | Cd | Cm | Cl/Cd
-16.5 | -0.659 | 0.11984 | 0.001 | -5.501
-16 | -0.682 | 0.11419 | 0.001 | -5.975
-15.5 | -0.705 | 0.10631 | 0 | -6.63
-15 | -0.726 | 0.09893 | 0 | -7.34
-14.5 | -0.748 | 0.09064 | 0 | -8.248
-14 | -0.768 | 0.0818 | -0.001 | -9.393
-13.5 | -0.799 | 0.06569 | -0.002 | -12.162
-13 | -0.906 | 0.02172 | -0.003 | -41.707
-12.5 | -0.933 | 0.01642 | -0.003 | -56.861
-12 | -0.944 | 0.01448 | -0.004 | -65.186
-11.5 | -0.946 | 0.01329 | -0.005 | -71.201
-11 | -0.942 | 0.01232 | -0.006 | -76.448
-10.5 | -0.931 | 0.01164 | -0.006 | -79.941
-10 | -0.914 | 0.01112 | -0.007 | -82.161
-9.5 | -0.891 | 0.01054 | -0.008 | -84.47
-9 | -0.859 | 0.01007 | -0.009 | -85.376
-8.5 | -0.824 | 0.00876 | -0.01 | -94.083
-8 | -0.786 | 0.00946 | -0.01 | -83.106
-7.5 | -0.742 | 0.009 | -0.011 | -82.415
-7 | -0.695 | 0.00866 | -0.012 | -80.247
-6.5 | -0.646 | 0.00834 | -0.013 | -77.409
-6 | -0.594 | 0.008 | -0.013 | -74.228
-5.5 | -0.54 | 0.00771 | -0.014 | -70.084
-5 | -0.485 | 0.00752 | -0.015 | -64.526
-4.5 | -0.428 | 0.00729 | -0.016 | -58.757
-4 | -0.371 | 0.00708 | -0.016 | -52.323
-3.5 | -0.312 | 0.00687 | -0.017 | -45.455
-3 | -0.253 | 0.00667 | -0.018 | -37.895
-2.5 | -0.193 | 0.00463 | -0.019 | -41.669
-2 | -0.133 | 0.00458 | -0.019 | -29.099
-1.5 | -0.073 | 0.00448 | -0.02 | -16.305
-1 | -0.013 | 0.00445 | -0.021 | -2.877
-0.5 | 0.048 | 0.00446 | -0.022 | 10.663
0 | 0.108 | 0.00448 | -0.023 | 24.079
0.5 | 0.168 | 0.00448 | -0.023 | 37.552
1 | 0.229 | 0.00453 | -0.024 | 50.481
1.5 | 0.288 | 0.0046 | -0.025 | 62.665
2 | 0.348 | 0.00469 | -0.026 | 74.316
2.5 | 0.408 | 0.0048 | -0.026 | 85.02
3 | 0.467 | 0.0055 | -0.027 | 84.978
3.5 | 0.525 | 0.0075 | -0.028 | 70.031
4 | 0.583 | 0.00774 | -0.029 | 75.267
4.5 | 0.639 | 0.00757 | -0.029 | 84.354
5 | 0.694 | 0.00781 | -0.03 | 88.772
5.5 | 0.747 | 0.00811 | -0.031 | 92.029
6 | 0.798 | 0.00837 | -0.032 | 95.335
6.5 | 0.847 | 0.0087 | -0.032 | 97.456
7 | 0.894 | 0.00904 | -0.033 | 98.921
7.5 | 0.936 | 0.00892 | -0.034 | 104.973
8 | 0.973 | 0.00877 | -0.034 | 110.87
8.5 | 1.004 | 0.01068 | -0.035 | 94.006
9 | 1.03 | 0.01115 | -0.036 | 92.404
9.5 | 1.05 | 0.01164 | -0.036 | 90.212
10 | 1.065 | 0.01223 | -0.037 | 87.053
10.5 | 1.073 | 0.01288 | -0.037 | 83.316
11 | 1.075 | 0.01358 | -0.038 | 79.19
11.5 | 1.07 | 0.01472 | -0.038 | 72.685
12 | 1.059 | 0.01594 | -0.039 | 66.477
12.5 | 1.044 | 0.0172 | -0.039 | 60.688
13 | 0.996 | 0.02437 | -0.038 | 40.866
13.5 | 0.953 | 0.0329 | -0.037 | 28.949
14 | 0.832 | 0.08695 | -0.026 | 9.564
14.5 | 0.807 | 0.09451 | -0.025 | 8.535
15 | 0.781 | 0.10142 | -0.024 | 7.702
15.5 | 0.757 | 0.10586 | -0.025 | 7.151
16 | 0.727 | 0.11826 | -0.023 | 6.146

## 92. Re 7M Mach 0.10 (2)
BIGFOIL.COM POLAR EXPORT
NACA65-113
NACA65-113 |  |  |  | Cl Max: | 1.6634 | at alpha= | 18.5 | deg
XFOIL ncrit=9 |  |  |  | L/D Max: | 109.304 | at alpha= | 9 | deg
Re: | 7000000 |  |  | Cd Min: | 0.05394 | at alpha= | 20 | deg
Mach: | 0.1 |  |  | Cl=0 at alpha= | -0.80656 | deg
|  |  |  | @ Cl=0.1, Cd= | 0.003541
|  |  |  | @ Cl=0.4, Cd= | 0.0057898
|  |  |  | @ Cl=0.6, Cd= | 0.0070199
alpha (deg) | Cl | Cd | Cm | Cl/Cd
-20 | -1.5614 | 0.04698 | -0.0514 | -33.2354
-19.5 | -1.5613 | 0.04173 | -0.0521 | -37.4143
-19 | -1.5596 | 0.03704 | -0.0521 | -42.1058
-18.5 | -1.5505 | 0.03335 | -0.0515 | -46.4918
-18 | -1.5382 | 0.03014 | -0.0504 | -51.0352
-17.5 | -1.5226 | 0.02737 | -0.049 | -55.6303
-17 | -1.5094 | 0.02458 | -0.0469 | -61.4076
-16.5 | -1.4945 | 0.02208 | -0.0444 | -67.6857
-16 | -1.4747 | 0.02009 | -0.0417 | -73.4047
-15.5 | -1.4508 | 0.01849 | -0.0389 | -78.464
-15 | -1.4251 | 0.01714 | -0.0358 | -83.1447
-14.5 | -1.398 | 0.016 | -0.0325 | -87.375
-14 | -1.3701 | 0.0151 | -0.0287 | -90.7351
-13.5 | -1.3301 | 0.01428 | -0.027 | -93.1443
-13 | -1.2965 | 0.01364 | -0.0236 | -95.0513
-12.5 | -1.2543 | 0.01305 | -0.0217 | -96.1149
-12 | -1.2093 | 0.0125 | -0.0202 | -96.744
-11.5 | -1.1662 | 0.01166 | -0.0185 | -100.0172
-11 | -1.1187 | 0.01105 | -0.0175 | -101.2398
-10.5 | -1.0692 | 0.01055 | -0.0168 | -101.346
-10 | -1.0184 | 0.01009 | -0.0162 | -100.9316
-9.5 | -0.9667 | 0.00966 | -0.0158 | -100.0725
-9 | -0.9139 | 0.00929 | -0.0156 | -98.3746
-8.5 | -0.8613 | 0.00885 | -0.0153 | -97.322
-8 | -0.8081 | 0.00843 | -0.0152 | -95.86
-7.5 | -0.7537 | 0.0081 | -0.0152 | -93.0494
-7 | -0.6986 | 0.00782 | -0.0154 | -89.335
-6.5 | -0.643 | 0.00756 | -0.0156 | -85.0529
-6 | -0.5877 | 0.00723 | -0.0158 | -81.2863
-5.5 | -0.5315 | 0.007 | -0.0161 | -75.9286
-5 | -0.4747 | 0.00678 | -0.0165 | -70.0147
-4.5 | -0.4181 | 0.00654 | -0.0169 | -63.9297
-4 | -0.3609 | 0.00636 | -0.0174 | -56.7453
-3.5 | -0.3037 | 0.00616 | -0.0179 | -49.3019
-2.5 | -0.1902 | 0.00552 | -0.0189 | -34.4565
-2 | -0.1343 | 0.00503 | -0.0193 | -26.6998
-1.5 | -0.0783 | 0.00443 | -0.0199 | -17.6749
-1 | -0.0224 | 0.00377 | -0.0205 | -5.9416
-0.5 | 0.0355 | 0.00354 | -0.0212 | 10.0282
0 | 0.0943 | 0.00354 | -0.022 | 26.6384
0.5 | 0.1532 | 0.00355 | -0.0228 | 43.1549
1 | 0.2116 | 0.00364 | -0.0235 | 58.1319
2 | 0.3195 | 0.00495 | -0.0237 | 64.5455
2.5 | 0.3739 | 0.00551 | -0.0239 | 67.8584
3 | 0.428 | 0.00609 | -0.024 | 70.2791
3.5 | 0.4832 | 0.00649 | -0.0242 | 74.453
4.5 | 0.5957 | 0.007 | -0.0248 | 85.1
5 | 0.6518 | 0.00726 | -0.0251 | 89.7796
5.5 | 0.7077 | 0.00751 | -0.0254 | 94.2344
6 | 0.7631 | 0.00778 | -0.0256 | 98.0848
6.5 | 0.8178 | 0.00811 | -0.0256 | 100.8385
7 | 0.8726 | 0.00839 | -0.0257 | 104.0048
7.5 | 0.9265 | 0.00874 | -0.0256 | 106.0069
8 | 0.9791 | 0.00917 | -0.0253 | 106.7721
8.5 | 1.0321 | 0.00953 | -0.0251 | 108.3001
9 | 1.0843 | 0.00992 | -0.0248 | 109.3044
9.5 | 1.1351 | 0.01039 | -0.0242 | 109.2493
10 | 1.1833 | 0.01101 | -0.0232 | 107.475
10.5 | 1.2325 | 0.01149 | -0.0224 | 107.2672
11 | 1.2802 | 0.01201 | -0.0213 | 106.5945
11.5 | 1.3257 | 0.0126 | -0.0199 | 105.2143
12 | 1.3689 | 0.01322 | -0.0182 | 103.5477
12.5 | 1.4079 | 0.01395 | -0.0157 | 100.9247
13 | 1.4302 | 0.01468 | -0.01 | 97.4251
13.5 | 1.455 | 0.0157 | -0.0056 | 92.6752
14 | 1.4859 | 0.01666 | -0.0024 | 89.1897
14.5 | 1.5148 | 0.01782 | 0.0006 | 85.0056
15 | 1.5423 | 0.01915 | 0.0036 | 80.5379
15.5 | 1.5672 | 0.02073 | 0.0064 | 75.6006
16 | 1.5906 | 0.02252 | 0.0091 | 70.6306
16.5 | 1.6112 | 0.02461 | 0.0116 | 65.4693
17 | 1.6273 | 0.02717 | 0.0141 | 59.8933
17.5 | 1.6436 | 0.02986 | 0.016 | 55.0435
18 | 1.656 | 0.03301 | 0.0177 | 50.1666
18.5 | 1.6634 | 0.03686 | 0.019 | 45.1275
19 | 1.6563 | 0.04243 | 0.0199 | 39.0361
19.5 | 1.6538 | 0.04801 | 0.0198 | 34.447
20 | 1.6523 | 0.05394 | 0.0188 | 30.6322

## 93. Re 7M Mach 0.25 (1)
BIGFOIL.COM POLAR EXPORT
NACA65-113
NACA65-113 |  |  |  | Cl Max: | 1.021 | at alpha= | 9.5 | deg
JavaFoil+Calcfoil stall+Eppler ext transition |  |  |  | L/D Max: | 101.735 | at alpha= | 7 | deg
Re: | 7000000 |  |  | Cd Min: | 0.00447 | at alpha= | -1 | deg
Mach: | 0.25 |  |  | Cl=0 at alpha= | -0.89516 | deg
|  |  |  | @ Cl=0.1, Cd= | 0.0044964
|  |  |  | @ Cl=0.4, Cd= | 0.0048226
|  |  |  | @ Cl=0.6, Cd= | 0.1053
alpha (deg) | Cl | Cd | Cm | Cl/Cd
-15.5 | -0.382 | 0.1207 | 0 | -3.166
-15 | -0.442 | 0.11283 | 0 | -3.915
-14.5 | -0.496 | 0.10702 | 0 | -4.639
-14 | -0.547 | 0.09931 | -0.001 | -5.506
-13.5 | -0.593 | 0.09136 | -0.001 | -6.488
-13 | -0.633 | 0.0852 | -0.002 | -7.43
-12.5 | -0.667 | 0.0797 | -0.002 | -8.367
-12 | -0.697 | 0.07264 | -0.003 | -9.593
-11.5 | -0.801 | 0.02813 | -0.005 | -28.467
-11 | -0.872 | 0.01399 | -0.006 | -62.37
-10.5 | -0.883 | 0.01288 | -0.007 | -68.555
-10 | -0.883 | 0.01196 | -0.007 | -73.838
-9.5 | -0.874 | 0.01119 | -0.008 | -78.076
-9 | -0.851 | 0.01064 | -0.009 | -79.982
-8.5 | -0.823 | 0.01013 | -0.01 | -81.174
-8 | -0.789 | 0.00957 | -0.011 | -82.454
-7.5 | -0.75 | 0.00877 | -0.011 | -85.6
-7 | -0.706 | 0.00904 | -0.012 | -78.136
-6.5 | -0.658 | 0.00857 | -0.013 | -76.769
-6 | -0.607 | 0.00824 | -0.014 | -73.687
-5.5 | -0.553 | 0.00796 | -0.015 | -69.463
-5 | -0.497 | 0.00771 | -0.015 | -64.446
-4.5 | -0.439 | 0.00741 | -0.016 | -59.315
-4 | -0.38 | 0.00718 | -0.017 | -53.004
-3.5 | -0.32 | 0.00702 | -0.018 | -45.629
-3 | -0.26 | 0.00686 | -0.018 | -37.864
-2.5 | -0.198 | 0.00471 | -0.019 | -42.15
-2 | -0.137 | 0.00459 | -0.02 | -29.836
-1.5 | -0.075 | 0.00454 | -0.021 | -16.523
-1 | -0.013 | 0.00447 | -0.022 | -2.944
-0.5 | 0.049 | 0.00448 | -0.022 | 10.906
0 | 0.111 | 0.0045 | -0.023 | 24.634
0.5 | 0.173 | 0.0045 | -0.024 | 38.476
1 | 0.235 | 0.00455 | -0.025 | 51.68
1.5 | 0.296 | 0.00464 | -0.026 | 63.867
2 | 0.358 | 0.00474 | -0.026 | 75.514
2.5 | 0.419 | 0.00486 | -0.027 | 86.193
3 | 0.48 | 0.00557 | -0.028 | 86.038
3.5 | 0.539 | 0.00766 | -0.029 | 70.416
4 | 0.598 | 0.00751 | -0.029 | 79.652
4.5 | 0.655 | 0.00773 | -0.03 | 84.723
5 | 0.71 | 0.00803 | -0.031 | 88.47
5.5 | 0.764 | 0.0083 | -0.032 | 92.082
6 | 0.815 | 0.00868 | -0.032 | 93.875
6.5 | 0.863 | 0.00851 | -0.033 | 101.464
7 | 0.908 | 0.00892 | -0.034 | 101.735
7.5 | 0.946 | 0.01018 | -0.035 | 92.932
8 | 0.977 | 0.01066 | -0.035 | 91.651
8.5 | 0.999 | 0.01127 | -0.036 | 88.685
9 | 1.014 | 0.01185 | -0.037 | 85.599
9.5 | 1.021 | 0.01246 | -0.037 | 81.908
10 | 1.017 | 0.01329 | -0.038 | 76.502
10.5 | 1.003 | 0.0143 | -0.038 | 70.175
11 | 0.979 | 0.0154 | -0.039 | 63.574
11.5 | 0.803 | 0.06361 | -0.027 | 12.63
12 | 0.758 | 0.07638 | -0.022 | 9.925
12.5 | 0.718 | 0.08362 | -0.021 | 8.585
13 | 0.673 | 0.09037 | -0.021 | 7.444
13.5 | 0.623 | 0.09578 | -0.021 | 6.502
14 | 0.569 | 0.09987 | -0.022 | 5.694
14.5 | 0.509 | 0.1053 | -0.022 | 4.836

## 94. Re 7M Mach 0.25 (2)
BIGFOIL.COM POLAR EXPORT
NACA65-113
NACA65-113 |  |  |  | Cl Max: | 1.5202 | at alpha= | 16 | deg
XFOIL ncrit=9 |  |  |  | L/D Max: | 106.503 | at alpha= | 8.5 | deg
Re: | 7000000 |  |  | Cd Min: | 0.22728 | at alpha= | -20 | deg
Mach: | 0.25 |  |  | Cl=0 at alpha= | -0.80435 | deg
|  |  |  | @ Cl=0.1, Cd= | 0.0035505
|  |  |  | @ Cl=0.4, Cd= | 0.0057866
|  |  |  | @ Cl=0.6, Cd= | 0.0070646
alpha (deg) | Cl | Cd | Cm | Cl/Cd
-20 | -0.7524 | 0.22728 | 0.0437 | -3.3105
-19.5 | -0.7515 | 0.21361 | 0.0372 | -3.5181
-19 | -0.9921 | 0.13975 | -0.0045 | -7.0991
-18.5 | -1.1795 | 0.09533 | -0.034 | -12.3728
-18 | -1.2503 | 0.07485 | -0.0478 | -16.7041
-17.5 | -1.2758 | 0.06353 | -0.0542 | -20.0819
-17 | -1.3049 | 0.05309 | -0.0591 | -24.579
-16.5 | -1.3441 | 0.04294 | -0.0622 | -31.3018
-16 | -1.363 | 0.03599 | -0.0623 | -37.8716
-15.5 | -1.3696 | 0.03068 | -0.0609 | -44.6415
-15 | -1.3734 | 0.02607 | -0.0581 | -52.6812
-14.5 | -1.3699 | 0.02236 | -0.0543 | -61.2657
-14 | -1.3495 | 0.02004 | -0.0506 | -67.3403
-13 | -1.2858 | 0.01637 | -0.0447 | -78.5461
-12.5 | -1.2642 | 0.01531 | -0.0386 | -82.5735
-12 | -1.2371 | 0.01438 | -0.0328 | -86.0292
-11.5 | -1.1962 | 0.01341 | -0.0294 | -89.2021
-11 | -1.1492 | 0.01265 | -0.027 | -90.8458
-10.5 | -1.1045 | 0.01161 | -0.0243 | -95.1335
-10 | -1.0534 | 0.01095 | -0.0226 | -96.2009
-9.5 | -1.0008 | 0.01035 | -0.0212 | -96.6957
-9 | -0.9465 | 0.00984 | -0.0201 | -96.189
-8.5 | -0.8913 | 0.00937 | -0.0192 | -95.1227
-8 | -0.8361 | 0.00888 | -0.0185 | -94.1554
-7.5 | -0.7803 | 0.00841 | -0.0179 | -92.7824
-7 | -0.7231 | 0.00806 | -0.0176 | -89.7146
-6.5 | -0.6654 | 0.00775 | -0.0174 | -85.8581
-6 | -0.6075 | 0.00742 | -0.0173 | -81.8733
-5.5 | -0.5494 | 0.00712 | -0.0174 | -77.1629
-5 | -0.4906 | 0.0069 | -0.0176 | -71.1014
-4.5 | -0.4317 | 0.00664 | -0.0179 | -65.0151
-4 | -0.3726 | 0.00645 | -0.0182 | -57.7674
-3.5 | -0.3134 | 0.00623 | -0.0187 | -50.305
-3 | -0.2542 | 0.00601 | -0.0191 | -42.2962
-2.5 | -0.196 | 0.00563 | -0.0195 | -34.8135
-2 | -0.1383 | 0.0051 | -0.0199 | -27.1176
-1.5 | -0.081 | 0.00447 | -0.0204 | -18.1208
-1 | -0.0234 | 0.00377 | -0.0211 | -6.2069
-0.5 | 0.0364 | 0.00355 | -0.0218 | 10.2535
0 | 0.0972 | 0.00355 | -0.0226 | 27.3803
0.5 | 0.158 | 0.00356 | -0.0234 | 44.382
1 | 0.2183 | 0.00364 | -0.0241 | 59.9725
1.5 | 0.2748 | 0.00421 | -0.0243 | 65.2732
2 | 0.3292 | 0.00499 | -0.0243 | 65.9719
2.5 | 0.3847 | 0.00563 | -0.0243 | 68.3304
3 | 0.4404 | 0.0062 | -0.0242 | 71.0323
3.5 | 0.4974 | 0.00661 | -0.0243 | 75.2496
4 | 0.5556 | 0.00689 | -0.0246 | 80.6386
4.5 | 0.6141 | 0.00712 | -0.0248 | 86.25
5.5 | 0.7301 | 0.00766 | -0.0249 | 95.3133
6 | 0.7871 | 0.00802 | -0.0247 | 98.1421
6.5 | 0.8444 | 0.00833 | -0.0245 | 101.3685
7 | 0.901 | 0.00868 | -0.0242 | 103.8018
7.5 | 0.956 | 0.00915 | -0.0235 | 104.4809
8 | 1.0116 | 0.00955 | -0.0228 | 105.9267
8.5 | 1.0661 | 0.01001 | -0.0219 | 106.5035
9 | 1.1191 | 0.01055 | -0.0207 | 106.0758
9.5 | 1.1693 | 0.01124 | -0.0189 | 104.0302
10 | 1.22 | 0.01183 | -0.0172 | 103.1276
10.5 | 1.2683 | 0.01251 | -0.015 | 101.3829
11 | 1.3135 | 0.01326 | -0.0122 | 99.0573
11.5 | 1.3485 | 0.01411 | -0.0077 | 95.5705
12 | 1.3704 | 0.0154 | -0.0014 | 88.987
12.5 | 1.3957 | 0.01658 | 0.0041 | 84.1797
13.5 | 1.4524 | 0.0196 | 0.0124 | 74.102
14 | 1.4747 | 0.02178 | 0.0164 | 67.7089
14.5 | 1.4959 | 0.0242 | 0.02 | 61.814
15 | 1.5097 | 0.02732 | 0.0235 | 55.2599
15.5 | 1.5179 | 0.03111 | 0.0266 | 48.7914
16 | 1.5202 | 0.03566 | 0.0289 | 42.6304
16.5 | 1.5116 | 0.04161 | 0.0301 | 36.3278
17 | 1.4881 | 0.04978 | 0.0297 | 29.8935
17.5 | 1.4649 | 0.05895 | 0.0273 | 24.8499
18 | 1.4323 | 0.07051 | 0.0222 | 20.3134
18.5 | 1.3958 | 0.08421 | 0.0144 | 16.5752
19 | 1.3275 | 0.10526 | 0.0003 | 12.6116
19.5 | 1.2687 | 0.12645 | -0.0142 | 10.0332
20 | 1.1313 | 0.16454 | -0.0406 | 6.8755

## 95. Re 7M Mach 0.50 (1)
BIGFOIL.COM POLAR EXPORT
NACA65-113
NACA65-113 |  |  |  | Cl Max: | 1.139 | at alpha= | 20 | deg
JavaFoil+Calcfoil stall+Eppler ext transition |  |  |  | L/D Max: | 90.848 | at alpha= | 5 | deg
Re: | 7000000 |  |  | Cd Min: | 0.00458 | at alpha= | -0.5 | deg
Mach: | 0.5 |  |  | Cl=0 at alpha= | -0.89286 | deg
|  |  |  | @ Cl=0.1, Cd= | 0.0045996
|  |  |  | @ Cl=0.4, Cd= | 0.0049
|  |  |  | @ Cl=0.6, Cd= | 0.0079157
alpha (deg) | Cl | Cd | Cm | Cl/Cd
-20 | -1.045 | 0.15331 | 0.005 | -6.815
-19.5 | -1.015 | 0.14771 | 0.004 | -6.869
-19 | -0.988 | 0.14319 | 0.004 | -6.898
-18.5 | -0.966 | 0.1399 | 0.003 | -6.905
-18 | -0.938 | 0.13347 | 0.003 | -7.03
-17.5 | -0.908 | 0.1293 | 0.002 | -7.026
-17 | -0.879 | 0.12549 | 0.002 | -7.008
-16.5 | -0.853 | 0.12065 | 0.001 | -7.068
-16 | -0.828 | 0.12101 | 0.001 | -6.844
-15.5 | -0.8 | 0.1125 | 0 | -7.108
-15 | -0.772 | 0.10707 | 0 | -7.208
-14.5 | -0.746 | 0.09796 | 0 | -7.61
-14 | -0.719 | 0.09124 | -0.001 | -7.882
-13.5 | -0.691 | 0.09678 | -0.001 | -7.136
-13 | -0.663 | 0.08946 | -0.002 | -7.415
-12.5 | -0.638 | 0.08263 | -0.002 | -7.72
-12 | -0.616 | 0.0718 | -0.003 | -8.583
-11.5 | -0.684 | 0.02012 | -0.005 | -33.977
-11 | -0.553 | 0.07799 | -0.003 | -7.095
-10.5 | -0.527 | 0.06922 | -0.004 | -7.617
-10 | -0.501 | 0.06239 | -0.005 | -8.038
-9.5 | -0.566 | 0.01502 | -0.009 | -37.662
-9 | -0.539 | 0.01319 | -0.01 | -40.872
-8.5 | -0.417 | 0.05659 | -0.005 | -7.37
-8 | -0.39 | 0.05288 | -0.006 | -7.372
-7.5 | -0.442 | 0.01154 | -0.012 | -38.281
-7 | -0.663 | 0.01073 | -0.013 | -61.832
-6.5 | -0.668 | 0.00996 | -0.014 | -67.136
-6 | -0.641 | 0.00935 | -0.015 | -68.527
-5.5 | -0.597 | 0.00878 | -0.016 | -68.042
-5 | -0.544 | 0.00792 | -0.017 | -68.765
-4.5 | -0.486 | 0.00789 | -0.018 | -61.546
-4 | -0.423 | 0.00754 | -0.019 | -56.045
-3.5 | -0.357 | 0.00757 | -0.02 | -47.145
-3 | -0.29 | 0.00729 | -0.021 | -39.691
-2.5 | -0.221 | 0.00523 | -0.022 | -42.305
-2 | -0.153 | 0.00472 | -0.022 | -32.352
-1.5 | -0.084 | 0.00462 | -0.023 | -18.143
-1 | -0.015 | 0.00462 | -0.024 | -3.189
-0.5 | 0.055 | 0.00458 | -0.025 | 11.913
0 | 0.124 | 0.00461 | -0.026 | 26.894
0.5 | 0.193 | 0.00465 | -0.027 | 41.63
1 | 0.263 | 0.00469 | -0.028 | 55.983
1.5 | 0.331 | 0.00479 | -0.029 | 69.144
2 | 0.4 | 0.0049 | -0.029 | 81.496
2.5 | 0.468 | 0.00552 | -0.03 | 84.683
3 | 0.534 | 0.0076 | -0.031 | 70.278
3.5 | 0.599 | 0.00791 | -0.032 | 75.814
4 | 0.662 | 0.00827 | -0.033 | 80.124
4.5 | 0.722 | 0.00814 | -0.034 | 88.703
5 | 0.776 | 0.00854 | -0.034 | 90.848
5.5 | 0.823 | 0.00991 | -0.035 | 83.032
6 | 0.858 | 0.01054 | -0.036 | 81.372
6.5 | 0.873 | 0.01128 | -0.037 | 77.409
7 | 0.847 | 0.01221 | -0.037 | 69.353
7.5 | 0.561 | 0.01302 | -0.038 | 43.091
8 | 0.487 | 0.05108 | -0.02 | 9.533
8.5 | 0.512 | 0.05778 | -0.018 | 8.855
9 | 0.655 | 0.01498 | -0.04 | 43.756
9.5 | 0.682 | 0.0167 | -0.041 | 40.84
10 | 0.6 | 0.061 | -0.025 | 9.836
10.5 | 0.621 | 0.07111 | -0.022 | 8.728
11 | 0.647 | 0.08179 | -0.022 | 7.906
11.5 | 0.797 | 0.02166 | -0.043 | 36.816
12 | 0.71 | 0.0738 | -0.028 | 9.624
12.5 | 0.729 | 0.08643 | -0.025 | 8.438
13 | 0.756 | 0.09226 | -0.025 | 8.192
13.5 | 0.786 | 0.0866 | -0.028 | 9.082
14 | 0.81 | 0.09455 | -0.027 | 8.572
14.5 | 0.835 | 0.10332 | -0.027 | 8.082
15 | 0.865 | 0.10844 | -0.029 | 7.972
15.5 | 0.892 | 0.11559 | -0.03 | 7.714
16 | 0.914 | 0.11634 | -0.028 | 7.86
16.5 | 0.942 | 0.12237 | -0.03 | 7.698
17 | 0.972 | 0.12597 | -0.032 | 7.717
17.5 | 1.001 | 0.1311 | -0.033 | 7.636
18 | 1.021 | 0.13308 | -0.031 | 7.673
18.5 | 1.047 | 0.13849 | -0.032 | 7.562
19 | 1.079 | 0.14123 | -0.034 | 7.638
19.5 | 1.113 | 0.1414 | -0.037 | 7.872
20 | 1.139 | 0.14974 | -0.037 | 7.608

## 96. Re 7M Mach 0.50 (2)
BIGFOIL.COM POLAR EXPORT
NACA65-113
NACA65-113 |  |  |  | Cl Max: | 1.0315 | at alpha= | 8.5 | deg
XFOIL ncrit=9 |  |  |  | L/D Max: | 97.2697 | at alpha= | 6 | deg
Re: | 7000000 |  |  | Cd Min: | 0.27429 | at alpha= | 20 | deg
Mach: | 0.5 |  |  | Cl=0 at alpha= | -0.79258 | deg
|  |  |  | @ Cl=0.1, Cd= | 0.0036114
|  |  |  | @ Cl=0.4, Cd= | 0.0056835
|  |  |  | @ Cl=0.6, Cd= | 0.007265
alpha (deg) | Cl | Cd | Cm | Cl/Cd
-12.5 | -0.6155 | 0.11214 | -0.0237 | -5.4887
-12 | -0.6207 | 0.09425 | -0.0409 | -6.5857
-11.5 | -0.6412 | 0.08205 | -0.0475 | -7.8147
-11 | -0.6558 | 0.06746 | -0.0578 | -9.7213
-10.5 | -0.688 | 0.05473 | -0.0668 | -12.5708
-10 | -0.7195 | 0.04517 | -0.0711 | -15.9287
-9.5 | -0.7463 | 0.03774 | -0.0715 | -19.7748
-9 | -0.7823 | 0.03079 | -0.0682 | -25.4076
-8.5 | -0.8125 | 0.02506 | -0.0611 | -32.4222
-8 | -0.8382 | 0.01973 | -0.0505 | -42.4835
-7.5 | -0.8389 | 0.01339 | -0.0418 | -62.6512
-7 | -0.8052 | 0.01071 | -0.035 | -75.1821
-6.5 | -0.7528 | 0.00939 | -0.0303 | -80.1704
-6 | -0.6914 | 0.00854 | -0.0273 | -80.9602
-5.5 | -0.6255 | 0.00801 | -0.0254 | -78.0899
-5 | -0.5596 | 0.0075 | -0.0239 | -74.6133
-4.5 | -0.4916 | 0.00716 | -0.0231 | -68.6592
-4 | -0.4238 | 0.00685 | -0.0226 | -61.8686
-3.5 | -0.3556 | 0.00659 | -0.0224 | -53.9605
-3 | -0.2878 | 0.00635 | -0.0225 | -45.3228
-2.5 | -0.2206 | 0.00605 | -0.0226 | -36.4628
-2 | -0.156 | 0.00547 | -0.0227 | -28.5192
-1.5 | -0.0925 | 0.00466 | -0.0229 | -19.8498
-1 | -0.0285 | 0.00385 | -0.0234 | -7.4026
-0.5 | 0.0402 | 0.00362 | -0.0242 | 11.105
0 | 0.1098 | 0.00361 | -0.0252 | 30.4155
0.5 | 0.1793 | 0.00363 | -0.0261 | 49.3939
1 | 0.2485 | 0.00372 | -0.0269 | 66.8011
1.5 | 0.313 | 0.00422 | -0.027 | 74.1706
2 | 0.3708 | 0.00529 | -0.0261 | 70.0945
2.5 | 0.4309 | 0.0061 | -0.0254 | 70.6393
3 | 0.4926 | 0.00676 | -0.0246 | 72.8698
3.5 | 0.5588 | 0.00708 | -0.0243 | 78.9266
4 | 0.6256 | 0.00738 | -0.0238 | 84.7696
4.5 | 0.6919 | 0.00773 | -0.023 | 89.5084
5 | 0.7583 | 0.00811 | -0.0218 | 93.5018
5.5 | 0.823 | 0.00859 | -0.02 | 95.8091
6 | 0.8871 | 0.00912 | -0.0177 | 97.2697
6.5 | 0.9474 | 0.00984 | -0.0144 | 96.2805
7 | 0.9977 | 0.01096 | -0.0092 | 91.031
7.5 | 1.0211 | 0.0127 | 0.0002 | 80.4016
8 | 1.0279 | 0.0159 | 0.0103 | 64.6478
8.5 | 1.0315 | 0.02095 | 0.0186 | 49.2363
9 | 1.0055 | 0.02777 | 0.0266 | 36.2081
9.5 | 0.9703 | 0.03513 | 0.0319 | 27.6203
10 | 0.9323 | 0.04358 | 0.0335 | 21.3928
10.5 | 0.8952 | 0.05337 | 0.0312 | 16.7735
11 | 0.861 | 0.06487 | 0.0252 | 13.2727
11.5 | 0.832 | 0.07865 | 0.0155 | 10.5785
12 | 0.8116 | 0.09544 | 0.0036 | 8.5038
12.5 | 0.7927 | 0.10996 | -0.0052 | 7.209
14 | 0.7745 | 0.14908 | -0.0294 | 5.1952
14.5 | 0.7753 | 0.16181 | -0.0371 | 4.7914
15 | 0.7794 | 0.17445 | -0.0444 | 4.4678
15.5 | 0.7889 | 0.186 | -0.051 | 4.2414
16 | 0.8034 | 0.19616 | -0.0571 | 4.0956
16.5 | 0.8204 | 0.20563 | -0.0628 | 3.9897
17 | 0.8343 | 0.21666 | -0.0691 | 3.8507
17.5 | 0.8509 | 0.22716 | -0.0751 | 3.7458
18 | 0.8686 | 0.23737 | -0.081 | 3.6593
18.5 | 0.8888 | 0.24629 | -0.0865 | 3.6088
19 | 0.9085 | 0.2557 | -0.0922 | 3.553
19.5 | 0.9288 | 0.2645 | -0.0979 | 3.5115
20 | 0.9482 | 0.27429 | -0.1038 | 3.4569

## 97. Re 8M Mach 0.00 (1)
BIGFOIL.COM POLAR EXPORT
NACA65-113
NACA65-113 |  |  |  | Cl Max: | 1.087 | at alpha= | 11 | deg
JavaFoil+Calcfoil stall+Eppler ext transition |  |  |  | L/D Max: | 108.132 | at alpha= | 7.5 | deg
Re: | 8000000 |  |  | Cd Min: | 0.00443 | at alpha= | 0 | deg
Mach: | 0 |  |  | Cl=0 at alpha= | -0.89167 | deg
|  |  |  | @ Cl=0.1, Cd= | 0.0044323
|  |  |  | @ Cl=0.4, Cd= | 0.005199
|  |  |  | @ Cl=0.6, Cd= | 0.0075264
alpha (deg) | Cl | Cd | Cm | Cl/Cd
-17 | -0.681 | 0.12443 | 0.001 | -5.471
-16.5 | -0.703 | 0.11545 | 0.001 | -6.087
-16 | -0.723 | 0.10892 | 0.001 | -6.635
-15.5 | -0.743 | 0.10102 | 0 | -7.355
-15 | -0.763 | 0.09244 | 0 | -8.256
-14.5 | -0.789 | 0.07855 | 0 | -10.047
-14 | -0.882 | 0.03189 | -0.001 | -27.66
-13.5 | -0.926 | 0.02024 | -0.002 | -45.755
-13 | -0.944 | 0.01717 | -0.003 | -54.978
-12.5 | -0.956 | 0.01493 | -0.003 | -64.061
-12 | -0.961 | 0.01355 | -0.004 | -70.912
-11.5 | -0.959 | 0.01266 | -0.005 | -75.737
-11 | -0.951 | 0.01182 | -0.006 | -80.471
-10.5 | -0.937 | 0.01122 | -0.006 | -83.505
-10 | -0.918 | 0.01068 | -0.007 | -85.95
-9.5 | -0.893 | 0.01019 | -0.008 | -87.601
-9 | -0.861 | 0.00976 | -0.009 | -88.152
-8.5 | -0.826 | 0.00962 | -0.009 | -85.852
-8 | -0.784 | 0.00911 | -0.01 | -86.097
-7.5 | -0.74 | 0.00879 | -0.011 | -84.138
-7 | -0.693 | 0.00837 | -0.012 | -82.806
-6.5 | -0.643 | 0.00806 | -0.013 | -79.755
-6 | -0.592 | 0.00785 | -0.013 | -75.346
-5.5 | -0.538 | 0.00755 | -0.014 | -71.208
-5 | -0.483 | 0.00731 | -0.015 | -66.013
-4.5 | -0.426 | 0.0071 | -0.016 | -60.088
-4 | -0.369 | 0.00696 | -0.016 | -52.983
-3.5 | -0.311 | 0.00675 | -0.017 | -46.028
-3 | -0.252 | 0.00656 | -0.018 | -38.324
-2.5 | -0.192 | 0.00504 | -0.019 | -38.112
-2 | -0.133 | 0.00454 | -0.019 | -29.208
-1.5 | -0.073 | 0.00448 | -0.02 | -16.228
-1 | -0.013 | 0.00444 | -0.021 | -2.87
-0.5 | 0.047 | 0.00445 | -0.022 | 10.635
0 | 0.107 | 0.00443 | -0.022 | 24.261
0.5 | 0.167 | 0.00448 | -0.023 | 37.376
1 | 0.228 | 0.00451 | -0.024 | 50.475
1.5 | 0.287 | 0.00456 | -0.025 | 62.887
2 | 0.347 | 0.00466 | -0.025 | 74.315
2.5 | 0.406 | 0.00526 | -0.026 | 77.1
3 | 0.465 | 0.00569 | -0.027 | 81.686
3.5 | 0.523 | 0.00732 | -0.028 | 71.451
4 | 0.58 | 0.00758 | -0.028 | 76.536
4.5 | 0.636 | 0.00743 | -0.029 | 85.579
5 | 0.691 | 0.0076 | -0.03 | 90.836
5.5 | 0.744 | 0.00787 | -0.031 | 94.495
6 | 0.795 | 0.00811 | -0.031 | 98.003
6.5 | 0.844 | 0.00846 | -0.032 | 99.759
7 | 0.891 | 0.00882 | -0.033 | 101.084
7.5 | 0.934 | 0.00864 | -0.033 | 108.132
8 | 0.972 | 0.00902 | -0.034 | 107.753
8.5 | 1.004 | 0.01034 | -0.035 | 97.149
9 | 1.032 | 0.01077 | -0.035 | 95.777
9.5 | 1.054 | 0.01125 | -0.036 | 93.727
10 | 1.071 | 0.0118 | -0.037 | 90.731
10.5 | 1.082 | 0.01236 | -0.037 | 87.536
11 | 1.087 | 0.01304 | -0.038 | 83.42
11.5 | 1.087 | 0.01388 | -0.038 | 78.337
12 | 1.08 | 0.01506 | -0.039 | 71.702
12.5 | 1.07 | 0.01593 | -0.039 | 67.158
13 | 1.044 | 0.01904 | -0.039 | 54.838
13.5 | 1.022 | 0.02127 | -0.04 | 48.041
14 | 0.938 | 0.04348 | -0.036 | 21.581
14.5 | 0.849 | 0.08628 | -0.028 | 9.837
15 | 0.823 | 0.09552 | -0.026 | 8.616
15.5 | 0.803 | 0.09918 | -0.027 | 8.099
16 | 0.777 | 0.10817 | -0.026 | 7.18

## 98. Re 8M Mach 0.00 (2)
BIGFOIL.COM POLAR EXPORT
NACA65-113
NACA65-113 |  |  |  | Cl Max: | 1.7044 | at alpha= | 20 | deg
XFOIL ncrit=9 |  |  |  | L/D Max: | 112.944 | at alpha= | 9.5 | deg
Re: | 8000000 |  |  | Cd Min: | 0.04507 | at alpha= | 20 | deg
Mach: | 0 |  |  | Cl=0 at alpha= | -0.81228 | deg
|  |  |  | @ Cl=0.1, Cd= | 0.003482
|  |  |  | @ Cl=0.4, Cd= | 0.0057417
|  |  |  | @ Cl=0.6, Cd= | 0.0068678
alpha (deg) | Cl | Cd | Cm | Cl/Cd
-20 | -1.6176 | 0.03844 | -0.0493 | -42.0812
-19.5 | -1.6094 | 0.03466 | -0.049 | -46.4339
-19 | -1.6003 | 0.03123 | -0.0482 | -51.2424
-18.5 | -1.5841 | 0.02854 | -0.0472 | -55.5046
-18 | -1.5665 | 0.02609 | -0.0458 | -60.0422
-17.5 | -1.5473 | 0.02391 | -0.0441 | -64.7135
-17 | -1.5297 | 0.02172 | -0.0419 | -70.4282
-16.5 | -1.5103 | 0.01981 | -0.0393 | -76.2393
-16 | -1.4884 | 0.01818 | -0.0365 | -81.8702
-15.5 | -1.4636 | 0.01686 | -0.0335 | -86.809
-15 | -1.4375 | 0.01574 | -0.0303 | -91.3278
-14 | -1.3767 | 0.01405 | -0.0241 | -97.9858
-13.5 | -1.3392 | 0.01347 | -0.0217 | -99.4209
-13 | -1.2989 | 0.01287 | -0.0197 | -100.9246
-12.5 | -1.2547 | 0.01233 | -0.0185 | -101.7599
-12 | -1.2086 | 0.01183 | -0.0174 | -102.164
-11.5 | -1.1634 | 0.01115 | -0.0163 | -104.3408
-11 | -1.1156 | 0.01058 | -0.0155 | -105.4442
-10.5 | -1.0661 | 0.0101 | -0.015 | -105.5545
-10 | -1.0153 | 0.00967 | -0.0147 | -104.9948
-9.5 | -0.9635 | 0.00927 | -0.0145 | -103.9374
-9 | -0.9108 | 0.00893 | -0.0144 | -101.9933
-8.5 | -0.8577 | 0.00858 | -0.0144 | -99.965
-8 | -0.8048 | 0.00817 | -0.0143 | -98.5067
-7.5 | -0.7507 | 0.00785 | -0.0145 | -95.6306
-7 | -0.6958 | 0.00758 | -0.0147 | -91.7942
-6.5 | -0.6404 | 0.00734 | -0.0151 | -87.248
-6 | -0.5852 | 0.00704 | -0.0153 | -83.125
-5.5 | -0.5292 | 0.0068 | -0.0157 | -77.8235
-5 | -0.4728 | 0.00662 | -0.0162 | -71.4199
-4.5 | -0.4163 | 0.00639 | -0.0166 | -65.1487
-4 | -0.3594 | 0.00622 | -0.0172 | -57.7814
-3.5 | -0.3025 | 0.00602 | -0.0177 | -50.2492
-3 | -0.2455 | 0.0058 | -0.0183 | -42.3276
-2.5 | -0.1892 | 0.00546 | -0.0187 | -34.652
-2 | -0.1331 | 0.00501 | -0.0193 | -26.5669
-1.5 | -0.0772 | 0.00449 | -0.0198 | -17.1938
-1 | -0.0214 | 0.00387 | -0.0205 | -5.5297
-0.5 | 0.0356 | 0.00349 | -0.0212 | 10.2006
0 | 0.0941 | 0.00348 | -0.022 | 27.0402
0.5 | 0.1526 | 0.0035 | -0.0227 | 43.6
1 | 0.2102 | 0.00364 | -0.0234 | 57.7473
1.5 | 0.2632 | 0.00438 | -0.0234 | 60.0913
2.5 | 0.3717 | 0.00552 | -0.0238 | 67.337
3.5 | 0.4815 | 0.00638 | -0.0243 | 75.4702
4 | 0.5376 | 0.00661 | -0.0247 | 81.3313
4.5 | 0.5938 | 0.00684 | -0.0251 | 86.8129
5 | 0.6495 | 0.00709 | -0.0254 | 91.6079
5.5 | 0.7053 | 0.00731 | -0.0257 | 96.4843
6 | 0.7604 | 0.00759 | -0.026 | 100.1845
6.5 | 0.8151 | 0.00787 | -0.0261 | 103.5705
7 | 0.8696 | 0.00815 | -0.0263 | 106.6994
7.5 | 0.9232 | 0.00849 | -0.0263 | 108.7397
8 | 0.976 | 0.00888 | -0.0262 | 109.9099
8.5 | 1.0289 | 0.0092 | -0.0262 | 111.837
9 | 1.081 | 0.00958 | -0.026 | 112.8392
9.5 | 1.1317 | 0.01002 | -0.0256 | 112.9441
10 | 1.1806 | 0.01057 | -0.0249 | 111.6935
10.5 | 1.2301 | 0.01101 | -0.0243 | 111.7257
11 | 1.2783 | 0.01149 | -0.0236 | 111.2533
11.5 | 1.3248 | 0.01202 | -0.0225 | 110.2163
12 | 1.369 | 0.01261 | -0.0212 | 108.5646
12.5 | 1.4103 | 0.0133 | -0.0193 | 106.0376
13 | 1.4461 | 0.01405 | -0.0166 | 102.9253
14 | 1.4975 | 0.01549 | -0.0076 | 96.6753
14.5 | 1.5265 | 0.01646 | -0.0045 | 92.74
15 | 1.5551 | 0.01755 | -0.0016 | 88.6097
15.5 | 1.5813 | 0.01886 | 0.0013 | 83.8441
16 | 1.6061 | 0.02036 | 0.004 | 78.8851
16.5 | 1.6289 | 0.02207 | 0.0066 | 73.8061
17 | 1.6467 | 0.02424 | 0.0092 | 67.9332
17.5 | 1.6655 | 0.02647 | 0.0113 | 62.9203
18 | 1.6822 | 0.02898 | 0.0132 | 58.0469
18.5 | 1.6933 | 0.0321 | 0.0149 | 52.7508
19 | 1.6973 | 0.03608 | 0.0164 | 47.0427
19.5 | 1.7011 | 0.04037 | 0.0172 | 42.1377
20 | 1.7044 | 0.04507 | 0.0173 | 37.8167

## 99. Re 8M Mach 0.10 (1)
BIGFOIL.COM POLAR EXPORT
NACA65-113
NACA65-113 |  |  |  | Cl Max: | 1.076 | at alpha= | 11 | deg
JavaFoil+Calcfoil stall+Eppler ext transition |  |  |  | L/D Max: | 107.704 | at alpha= | 7.5 | deg
Re: | 8000000 |  |  | Cd Min: | 0.00442 | at alpha= | 0 | deg
Mach: | 0.1 |  |  | Cl=0 at alpha= | -0.89344 | deg
|  |  |  | @ Cl=0.1, Cd= | 0.0044227
|  |  |  | @ Cl=0.4, Cd= | 0.005174
|  |  |  | @ Cl=0.6, Cd= | 0.0075732
alpha (deg) | Cl | Cd | Cm | Cl/Cd
-16.5 | -0.659 | 0.11993 | 0.001 | -5.494
-16 | -0.683 | 0.11229 | 0.001 | -6.082
-15.5 | -0.706 | 0.10505 | 0 | -6.718
-15 | -0.727 | 0.09825 | 0 | -7.399
-14.5 | -0.751 | 0.08719 | 0 | -8.618
-14 | -0.777 | 0.07515 | -0.001 | -10.341
-13.5 | -0.881 | 0.02689 | -0.002 | -32.745
-13 | -0.916 | 0.01898 | -0.003 | -48.289
-12.5 | -0.937 | 0.0156 | -0.003 | -60.072
-12 | -0.946 | 0.01399 | -0.004 | -67.664
-11.5 | -0.948 | 0.0129 | -0.005 | -73.476
-11 | -0.943 | 0.012 | -0.006 | -78.624
-10.5 | -0.932 | 0.01138 | -0.006 | -81.898
-10 | -0.915 | 0.01086 | -0.007 | -84.231
-9.5 | -0.892 | 0.01031 | -0.008 | -86.515
-9 | -0.86 | 0.00985 | -0.009 | -87.345
-8.5 | -0.825 | 0.00899 | -0.01 | -91.847
-8 | -0.786 | 0.00924 | -0.01 | -85.042
-7.5 | -0.742 | 0.00881 | -0.011 | -84.227
-7 | -0.695 | 0.00847 | -0.012 | -82.087
-6.5 | -0.646 | 0.00816 | -0.013 | -79.159
-6 | -0.594 | 0.00785 | -0.013 | -75.676
-5.5 | -0.54 | 0.00765 | -0.014 | -70.659
-5 | -0.485 | 0.00737 | -0.015 | -65.789
-4.5 | -0.428 | 0.00715 | -0.016 | -59.911
-4 | -0.371 | 0.00695 | -0.016 | -53.333
-3.5 | -0.312 | 0.00673 | -0.017 | -46.345
-3 | -0.253 | 0.00655 | -0.018 | -38.584
-2.5 | -0.193 | 0.00504 | -0.019 | -38.35
-2 | -0.133 | 0.00453 | -0.019 | -29.421
-1.5 | -0.073 | 0.00447 | -0.02 | -16.332
-1 | -0.013 | 0.00443 | -0.021 | -2.89
-0.5 | 0.048 | 0.00444 | -0.022 | 10.711
0 | 0.108 | 0.00442 | -0.023 | 24.439
0.5 | 0.168 | 0.00447 | -0.023 | 37.645
1 | 0.229 | 0.00449 | -0.024 | 50.885
1.5 | 0.288 | 0.00458 | -0.025 | 62.946
2 | 0.348 | 0.00468 | -0.026 | 74.444
2.5 | 0.408 | 0.00525 | -0.026 | 77.613
3 | 0.467 | 0.00571 | -0.027 | 81.798
3.5 | 0.525 | 0.00737 | -0.028 | 71.299
4 | 0.583 | 0.00764 | -0.029 | 76.319
4.5 | 0.639 | 0.00742 | -0.029 | 86.036
5 | 0.694 | 0.00766 | -0.03 | 90.586
5.5 | 0.747 | 0.00789 | -0.031 | 94.702
6 | 0.798 | 0.00821 | -0.032 | 97.192
6.5 | 0.847 | 0.00849 | -0.032 | 99.765
7 | 0.894 | 0.00883 | -0.033 | 101.272
7.5 | 0.937 | 0.0087 | -0.034 | 107.704
8 | 0.973 | 0.00909 | -0.034 | 107.114
8.5 | 1.005 | 0.01044 | -0.035 | 96.243
9 | 1.031 | 0.0109 | -0.036 | 94.553
9.5 | 1.051 | 0.01138 | -0.036 | 92.338
10 | 1.066 | 0.01194 | -0.037 | 89.27
10.5 | 1.074 | 0.01256 | -0.037 | 85.485
11 | 1.076 | 0.01329 | -0.038 | 80.995
11.5 | 1.072 | 0.01432 | -0.039 | 74.857
12 | 1.061 | 0.01545 | -0.039 | 68.705
12.5 | 1.046 | 0.01659 | -0.039 | 63.059
13 | 1.009 | 0.02129 | -0.039 | 47.387
13.5 | 0.947 | 0.0345 | -0.037 | 27.454
14 | 0.837 | 0.08287 | -0.027 | 10.097
14.5 | 0.809 | 0.09235 | -0.026 | 8.759
15 | 0.783 | 0.09984 | -0.025 | 7.84
15.5 | 0.759 | 0.10403 | -0.026 | 7.292
16 | 0.727 | 0.11672 | -0.023 | 6.231

## 100. Re 8M Mach 0.10 (2)
BIGFOIL.COM POLAR EXPORT
NACA65-113
NACA65-113 |  |  |  | Cl Max: | 1.6846 | at alpha= | 20 | deg
XFOIL ncrit=9 |  |  |  | L/D Max: | 112.482 | at alpha= | 9 | deg
Re: | 8000000 |  |  | Cd Min: | 0.05015 | at alpha= | 20 | deg
Mach: | 0.1 |  |  | Cl=0 at alpha= | -0.81152 | deg
|  |  |  | @ Cl=0.1, Cd= | 0.0034818
|  |  |  | @ Cl=0.4, Cd= | 0.0057599
|  |  |  | @ Cl=0.6, Cd= | 0.0068725
alpha (deg) | Cl | Cd | Cm | Cl/Cd
-20 | -1.5927 | 0.04363 | -0.052 | -36.5047
-19.5 | -1.5909 | 0.03881 | -0.0522 | -40.992
-19 | -1.5866 | 0.03456 | -0.0518 | -45.9086
-18.5 | -1.5754 | 0.03118 | -0.051 | -50.526
-18 | -1.5611 | 0.02825 | -0.0497 | -55.2602
-17.5 | -1.5437 | 0.02571 | -0.0481 | -60.0428
-16.5 | -1.504 | 0.02141 | -0.0438 | -70.2475
-16 | -1.4849 | 0.01942 | -0.0409 | -76.4624
-15.5 | -1.4623 | 0.0178 | -0.0378 | -82.1517
-15 | -1.4369 | 0.01649 | -0.0345 | -87.1377
-14.5 | -1.4111 | 0.01537 | -0.0308 | -91.8087
-14 | -1.3857 | 0.01451 | -0.0264 | -95.4997
-13.5 | -1.3452 | 0.01383 | -0.0245 | -97.2668
-13 | -1.3061 | 0.01317 | -0.0221 | -99.1724
-12.5 | -1.2625 | 0.01258 | -0.0204 | -100.3577
-12 | -1.2165 | 0.01204 | -0.0192 | -101.0382
-11.5 | -1.1701 | 0.01142 | -0.0179 | -102.4606
-11 | -1.1228 | 0.01078 | -0.0169 | -104.1558
-10.5 | -1.0733 | 0.01025 | -0.0161 | -104.7122
-10 | -1.0222 | 0.00979 | -0.0156 | -104.4127
-9.5 | -0.9701 | 0.00937 | -0.0153 | -103.5326
-9 | -0.917 | 0.009 | -0.0151 | -101.8889
-8.5 | -0.8632 | 0.00867 | -0.0151 | -99.5617
-8 | -0.8101 | 0.00824 | -0.0149 | -98.3131
-7.5 | -0.7556 | 0.0079 | -0.0149 | -95.6456
-7 | -0.7003 | 0.00761 | -0.0151 | -92.0237
-6.5 | -0.6445 | 0.00737 | -0.0154 | -87.4491
-6 | -0.5888 | 0.00708 | -0.0156 | -83.1638
-5.5 | -0.5325 | 0.00683 | -0.0159 | -77.9649
-5 | -0.4757 | 0.00664 | -0.0164 | -71.6416
-4.5 | -0.4188 | 0.0064 | -0.0168 | -65.4375
-4 | -0.3615 | 0.00623 | -0.0173 | -58.0257
-3.5 | -0.3043 | 0.00604 | -0.0178 | -50.3808
-3 | -0.2469 | 0.00582 | -0.0184 | -42.4227
-2.5 | -0.1903 | 0.00547 | -0.0189 | -34.7898
-2 | -0.1338 | 0.00503 | -0.0194 | -26.6004
-1.5 | -0.0777 | 0.0045 | -0.0199 | -17.2667
-1 | -0.0216 | 0.00387 | -0.0206 | -5.5814
-0.5 | 0.0357 | 0.00349 | -0.0213 | 10.2292
0 | 0.0946 | 0.00348 | -0.0221 | 27.1839
0.5 | 0.1534 | 0.0035 | -0.0228 | 43.8286
1 | 0.2114 | 0.00364 | -0.0235 | 58.0769
2 | 0.3191 | 0.00498 | -0.0237 | 64.0763
2.5 | 0.3737 | 0.00553 | -0.0239 | 67.5769
3 | 0.4286 | 0.00601 | -0.0241 | 71.3145
4 | 0.5406 | 0.00663 | -0.0247 | 81.5385
4.5 | 0.5972 | 0.00686 | -0.0251 | 87.0554
5 | 0.6532 | 0.00711 | -0.0254 | 91.8706
5.5 | 0.7094 | 0.00733 | -0.0257 | 96.7804
6 | 0.7648 | 0.00763 | -0.0258 | 100.2359
6.5 | 0.82 | 0.00791 | -0.026 | 103.6662
7 | 0.8749 | 0.00819 | -0.0261 | 106.8254
7.5 | 0.9288 | 0.00856 | -0.026 | 108.5047
8 | 0.9821 | 0.00893 | -0.0258 | 109.9776
8.5 | 1.0354 | 0.00928 | -0.0257 | 111.5733
9 | 1.0877 | 0.00967 | -0.0254 | 112.4819
9.5 | 1.1385 | 0.01015 | -0.0248 | 112.1675
10 | 1.1881 | 0.01068 | -0.024 | 111.2453
10.5 | 1.2378 | 0.01115 | -0.0233 | 111.0135
11 | 1.286 | 0.01166 | -0.0223 | 110.2916
11.5 | 1.3322 | 0.01224 | -0.021 | 108.8399
12 | 1.3756 | 0.0129 | -0.0193 | 106.6357
12.5 | 1.4157 | 0.01364 | -0.017 | 103.7903
13 | 1.4439 | 0.01444 | -0.0125 | 99.9931
13.5 | 1.4689 | 0.01508 | -0.0076 | 97.4072
14 | 1.4996 | 0.01598 | -0.0042 | 93.8423
14.5 | 1.5286 | 0.01707 | -0.001 | 89.5489
15 | 1.5559 | 0.01835 | 0.0021 | 84.7902
15.5 | 1.5812 | 0.01986 | 0.0051 | 79.6173
16 | 1.6047 | 0.02158 | 0.0079 | 74.3605
16.5 | 1.626 | 0.02356 | 0.0106 | 69.0153
17 | 1.6411 | 0.02611 | 0.0133 | 62.8533
17.5 | 1.657 | 0.02877 | 0.0154 | 57.5947
18 | 1.6693 | 0.03187 | 0.0173 | 52.3784
18.5 | 1.6768 | 0.0356 | 0.0188 | 47.1011
19 | 1.6813 | 0.0399 | 0.0197 | 42.1378
19.5 | 1.6834 | 0.0448 | 0.02 | 37.5759
20 | 1.6846 | 0.05015 | 0.0196 | 33.5912

## 101. Re 8M Mach 0.25 (1)
BIGFOIL.COM POLAR EXPORT
NACA65-113
NACA65-113 |  |  |  | Cl Max: | 1.022 | at alpha= | 9.5 | deg
JavaFoil+Calcfoil stall+Eppler ext transition |  |  |  | L/D Max: | 104.354 | at alpha= | 7.5 | deg
Re: | 8000000 |  |  | Cd Min: | 0.00443 | at alpha= | 0 | deg
Mach: | 0.25 |  |  | Cl=0 at alpha= | -0.89516 | deg
|  |  |  | @ Cl=0.1, Cd= | 0.0044353
|  |  |  | @ Cl=0.4, Cd= | 0.0051307
|  |  |  | @ Cl=0.6, Cd= | 0.10514
alpha (deg) | Cl | Cd | Cm | Cl/Cd
-15.5 | -0.382 | 0.11977 | 0 | -3.192
-15 | -0.442 | 0.11162 | 0 | -3.958
-14.5 | -0.497 | 0.10578 | 0 | -4.694
-14 | -0.547 | 0.09806 | -0.001 | -5.578
-13.5 | -0.593 | 0.09066 | -0.001 | -6.543
-13 | -0.634 | 0.08418 | -0.002 | -7.526
-12.5 | -0.668 | 0.07842 | -0.002 | -8.521
-12 | -0.699 | 0.0706 | -0.003 | -9.906
-11.5 | -0.837 | 0.01796 | -0.005 | -46.62
-11 | -0.874 | 0.01352 | -0.006 | -64.689
-10.5 | -0.884 | 0.01251 | -0.007 | -70.674
-10 | -0.884 | 0.01166 | -0.007 | -75.84
-9.5 | -0.875 | 0.01093 | -0.008 | -80.039
-9 | -0.852 | 0.0104 | -0.009 | -81.886
-8.5 | -0.823 | 0.00991 | -0.01 | -83.076
-8 | -0.79 | 0.00854 | -0.011 | -92.468
-7.5 | -0.751 | 0.00922 | -0.011 | -81.463
-7 | -0.706 | 0.00873 | -0.012 | -80.882
-6.5 | -0.658 | 0.0084 | -0.013 | -78.311
-6 | -0.607 | 0.00807 | -0.014 | -75.179
-5.5 | -0.553 | 0.0078 | -0.015 | -70.851
-5 | -0.497 | 0.00749 | -0.015 | -66.341
-4.5 | -0.439 | 0.00726 | -0.016 | -60.511
-4 | -0.38 | 0.00704 | -0.017 | -54.053
-3.5 | -0.32 | 0.00689 | -0.018 | -46.536
-3 | -0.26 | 0.00675 | -0.018 | -38.464
-2.5 | -0.198 | 0.00506 | -0.019 | -39.222
-2 | -0.137 | 0.00458 | -0.02 | -29.868
-1.5 | -0.075 | 0.0045 | -0.021 | -16.688
-1 | -0.013 | 0.00449 | -0.022 | -2.932
-0.5 | 0.049 | 0.00446 | -0.022 | 10.944
0 | 0.111 | 0.00443 | -0.023 | 25.04
0.5 | 0.173 | 0.00452 | -0.024 | 38.26
1 | 0.235 | 0.00457 | -0.025 | 51.46
1.5 | 0.296 | 0.00459 | -0.026 | 64.514
2 | 0.358 | 0.00469 | -0.026 | 76.354
2.5 | 0.419 | 0.00533 | -0.027 | 78.618
3 | 0.48 | 0.00581 | -0.028 | 82.573
3.5 | 0.539 | 0.0075 | -0.029 | 71.967
4 | 0.598 | 0.00778 | -0.029 | 76.9
4.5 | 0.655 | 0.00759 | -0.03 | 86.234
5 | 0.71 | 0.00787 | -0.031 | 90.314
5.5 | 0.764 | 0.00812 | -0.032 | 94.06
6 | 0.815 | 0.00849 | -0.032 | 95.986
6.5 | 0.863 | 0.00885 | -0.033 | 97.547
7 | 0.908 | 0.00871 | -0.034 | 104.198
7.5 | 0.947 | 0.00907 | -0.035 | 104.354
8 | 0.977 | 0.01045 | -0.035 | 93.517
8.5 | 1 | 0.01101 | -0.036 | 90.849
9 | 1.015 | 0.01158 | -0.037 | 87.703
9.5 | 1.022 | 0.01217 | -0.037 | 83.93
10 | 1.018 | 0.01297 | -0.038 | 78.511
10.5 | 1.005 | 0.01385 | -0.038 | 72.594
11 | 0.981 | 0.01494 | -0.039 | 65.683
11.5 | 0.913 | 0.02264 | -0.037 | 40.308
12 | 0.759 | 0.07525 | -0.023 | 10.093
12.5 | 0.718 | 0.08252 | -0.021 | 8.706
13 | 0.673 | 0.0894 | -0.021 | 7.526
13.5 | 0.623 | 0.09593 | -0.021 | 6.494
14 | 0.569 | 0.09937 | -0.022 | 5.726
14.5 | 0.51 | 0.10514 | -0.022 | 4.847

## 102. Re 8M Mach 0.25 (2)
BIGFOIL.COM POLAR EXPORT
NACA65-113
NACA65-113 |  |  |  | Cl Max: | 1.543 | at alpha= | 16 | deg
XFOIL ncrit=9 |  |  |  | L/D Max: | 109.867 | at alpha= | 8.5 | deg
Re: | 8000000 |  |  | Cd Min: | 0.2174 | at alpha= | -20 | deg
Mach: | 0.25 |  |  | Cl=0 at alpha= | -0.80912 | deg
|  |  |  | @ Cl=0.1, Cd= | 0.0034912
|  |  |  | @ Cl=0.4, Cd= | 0.0057565
|  |  |  | @ Cl=0.6, Cd= | 0.0069188
alpha (deg) | Cl | Cd | Cm | Cl/Cd
-20 | -0.7743 | 0.2174 | 0.0406 | -3.5616
-19.5 | -0.7575 | 0.21101 | 0.0362 | -3.5899
-19 | -1.1726 | 0.10568 | -0.0279 | -11.0958
-18.5 | -1.2574 | 0.08214 | -0.0439 | -15.308
-18 | -1.3101 | 0.06649 | -0.0536 | -19.7037
-17.5 | -1.3355 | 0.05625 | -0.0586 | -23.7422
-17 | -1.3579 | 0.04746 | -0.0616 | -28.6115
-16.5 | -1.3885 | 0.03888 | -0.0631 | -35.7124
-16 | -1.402 | 0.03274 | -0.0624 | -42.8222
-15.5 | -1.402 | 0.02817 | -0.0603 | -49.7693
-15 | -1.389 | 0.02494 | -0.0576 | -55.6937
-14.5 | -1.3779 | 0.02184 | -0.054 | -63.0907
-14 | -1.37 | 0.01879 | -0.0491 | -72.9111
-13 | -1.3074 | 0.01566 | -0.042 | -83.4866
-12.5 | -1.2847 | 0.01464 | -0.0357 | -87.7527
-12 | -1.2497 | 0.01374 | -0.0311 | -90.9534
-11.5 | -1.2061 | 0.01285 | -0.0281 | -93.8599
-11 | -1.1578 | 0.01213 | -0.0258 | -95.4493
-10 | -1.0587 | 0.01059 | -0.0218 | -99.9717
-9.5 | -1.0054 | 0.01001 | -0.0205 | -100.4396
-9 | -0.9505 | 0.00952 | -0.0195 | -99.8424
-8.5 | -0.8949 | 0.00907 | -0.0187 | -98.6659
-8 | -0.8381 | 0.00869 | -0.0182 | -96.4442
-7.5 | -0.7825 | 0.0082 | -0.0175 | -95.4268
-7 | -0.7251 | 0.00785 | -0.0173 | -92.3694
-6.5 | -0.6671 | 0.00754 | -0.0172 | -88.4748
-6 | -0.6088 | 0.00728 | -0.0172 | -83.6264
-5.5 | -0.5506 | 0.00696 | -0.0172 | -79.1092
-5 | -0.4917 | 0.00673 | -0.0175 | -73.0609
-4.5 | -0.4326 | 0.00652 | -0.0178 | -66.3497
-4 | -0.3733 | 0.0063 | -0.0181 | -59.254
-3.5 | -0.314 | 0.0061 | -0.0186 | -51.4754
-3 | -0.2546 | 0.0059 | -0.0191 | -43.1525
-2.5 | -0.196 | 0.00556 | -0.0195 | -35.2518
-2 | -0.138 | 0.00509 | -0.02 | -27.112
-1 | -0.0226 | 0.00388 | -0.0211 | -5.8247
-0.5 | 0.0366 | 0.0035 | -0.0218 | 10.4571
0 | 0.0975 | 0.00349 | -0.0227 | 27.937
0.5 | 0.1582 | 0.00352 | -0.0235 | 44.9432
1 | 0.2182 | 0.00364 | -0.0241 | 59.9451
1.5 | 0.2729 | 0.00439 | -0.0241 | 62.164
2 | 0.3286 | 0.00504 | -0.0242 | 65.1984
2.5 | 0.3846 | 0.00562 | -0.0243 | 68.4342
3 | 0.441 | 0.00612 | -0.0244 | 72.0588
3.5 | 0.4986 | 0.00649 | -0.0245 | 76.8259
4 | 0.557 | 0.00675 | -0.0248 | 82.5185
4.5 | 0.6156 | 0.00698 | -0.025 | 88.1948
5 | 0.6738 | 0.00723 | -0.0252 | 93.195
5.5 | 0.732 | 0.0075 | -0.0252 | 97.6
6 | 0.7893 | 0.00783 | -0.0251 | 100.8046
6.5 | 0.8469 | 0.00812 | -0.025 | 104.298
7 | 0.9036 | 0.00848 | -0.0246 | 106.5566
7.5 | 0.9593 | 0.00891 | -0.024 | 107.6655
8 | 1.0153 | 0.00929 | -0.0234 | 109.2896
8.5 | 1.0701 | 0.00974 | -0.0225 | 109.8665
9 | 1.1228 | 0.01032 | -0.0212 | 108.7984
9.5 | 1.1751 | 0.01088 | -0.0198 | 108.0055
10 | 1.2266 | 0.01146 | -0.0182 | 107.0332
10.5 | 1.2757 | 0.01212 | -0.0161 | 105.2558
11 | 1.3218 | 0.01287 | -0.0135 | 102.704
11.5 | 1.3602 | 0.01377 | -0.0095 | 98.78
12 | 1.3867 | 0.01478 | -0.0036 | 93.8227
12.5 | 1.4149 | 0.01588 | 0.0016 | 89.0995
13 | 1.4416 | 0.017 | 0.0066 | 84.8
13.5 | 1.4696 | 0.0186 | 0.0108 | 79.0108
14 | 1.4938 | 0.02059 | 0.015 | 72.5498
14.5 | 1.5169 | 0.02279 | 0.0187 | 66.5599
15 | 1.5326 | 0.02567 | 0.0224 | 59.7039
15.5 | 1.5422 | 0.02922 | 0.0258 | 52.7789
16 | 1.543 | 0.03375 | 0.0285 | 45.7185
16.5 | 1.5323 | 0.03969 | 0.0303 | 38.6067
17 | 1.5054 | 0.04794 | 0.0303 | 31.4018
17.5 | 1.4832 | 0.05677 | 0.0283 | 26.1265
18 | 1.457 | 0.06717 | 0.0242 | 21.6912
18.5 | 1.4134 | 0.08146 | 0.0163 | 17.3508
19 | 1.3657 | 0.09842 | 0.0054 | 13.8762
19.5 | 1.2989 | 0.1206 | -0.01 | 10.7703
20 | 1.192 | 0.15181 | -0.0316 | 7.8519

## 103. Re 8M Mach 0.50 (1)
BIGFOIL.COM POLAR EXPORT
NACA65-113
NACA65-113 |  |  |  | Cl Max: | 1.142 | at alpha= | 20 | deg
JavaFoil+Calcfoil stall+Eppler ext transition |  |  |  | L/D Max: | 92.814 | at alpha= | 5 | deg
Re: | 8000000 |  |  | Cd Min: | 0.00456 | at alpha= | -1 | deg
Mach: | 0.5 |  |  | Cl=0 at alpha= | -0.89286 | deg
|  |  |  | @ Cl=0.1, Cd= | 0.00457
|  |  |  | @ Cl=0.4, Cd= | 0.00489
|  |  |  | @ Cl=0.6, Cd= | 0.0077454
alpha (deg) | Cl | Cd | Cm | Cl/Cd
-20 | -1.047 | 0.14892 | 0.005 | -7.031
-19.5 | -1.015 | 0.14643 | 0.004 | -6.934
-19 | -0.988 | 0.14201 | 0.004 | -6.958
-18.5 | -0.967 | 0.1381 | 0.003 | -7.003
-18 | -0.94 | 0.13084 | 0.003 | -7.187
-17.5 | -0.909 | 0.12942 | 0.002 | -7.026
-17 | -0.88 | 0.12439 | 0.002 | -7.072
-16.5 | -0.853 | 0.11968 | 0.001 | -7.127
-16 | -0.829 | 0.11845 | 0.001 | -6.996
-15.5 | -0.801 | 0.11147 | 0 | -7.184
-15 | -0.773 | 0.10502 | 0 | -7.358
-14.5 | -0.748 | 0.09626 | 0 | -7.77
-14 | -0.724 | 0.08805 | -0.001 | -8.217
-13.5 | -0.691 | 0.09541 | -0.001 | -7.246
-13 | -0.664 | 0.08822 | -0.002 | -7.53
-12.5 | -0.639 | 0.08085 | -0.002 | -7.905
-12 | -0.631 | 0.06089 | -0.004 | -10.367
-11.5 | -0.689 | 0.01852 | -0.006 | -37.207
-11 | -0.553 | 0.07718 | -0.003 | -7.17
-10.5 | -0.528 | 0.0683 | -0.004 | -7.725
-10 | -0.503 | 0.06105 | -0.005 | -8.234
-9.5 | -0.568 | 0.01435 | -0.009 | -39.596
-9 | -0.54 | 0.01283 | -0.01 | -42.091
-8.5 | -0.417 | 0.05658 | -0.005 | -7.373
-8 | -0.39 | 0.05209 | -0.006 | -7.488
-7.5 | -0.443 | 0.01125 | -0.012 | -39.375
-7 | -0.664 | 0.01048 | -0.013 | -63.367
-6.5 | -0.669 | 0.00974 | -0.014 | -68.66
-6 | -0.641 | 0.00914 | -0.015 | -70.118
-5.5 | -0.598 | 0.00776 | -0.016 | -77.034
-5 | -0.545 | 0.0081 | -0.017 | -67.261
-4.5 | -0.486 | 0.00772 | -0.018 | -62.914
-4 | -0.423 | 0.00769 | -0.019 | -54.976
-3.5 | -0.357 | 0.00743 | -0.02 | -48.054
-3 | -0.29 | 0.00714 | -0.021 | -40.553
-2.5 | -0.221 | 0.00531 | -0.022 | -41.705
-2 | -0.153 | 0.00471 | -0.022 | -32.46
-1.5 | -0.084 | 0.00462 | -0.023 | -18.145
-1 | -0.015 | 0.00456 | -0.024 | -3.226
-0.5 | 0.055 | 0.00457 | -0.025 | 11.957
0 | 0.124 | 0.00457 | -0.026 | 27.139
0.5 | 0.193 | 0.00463 | -0.027 | 41.775
1 | 0.263 | 0.00467 | -0.028 | 56.284
1.5 | 0.331 | 0.00474 | -0.029 | 69.845
2 | 0.4 | 0.00489 | -0.029 | 81.778
2.5 | 0.468 | 0.00563 | -0.03 | 83.096
3 | 0.534 | 0.00748 | -0.031 | 71.441
3.5 | 0.599 | 0.00774 | -0.032 | 77.421
4 | 0.662 | 0.00808 | -0.033 | 82.001
4.5 | 0.722 | 0.00798 | -0.034 | 90.517
5 | 0.776 | 0.00837 | -0.034 | 92.814
5.5 | 0.823 | 0.00971 | -0.035 | 84.789
6 | 0.858 | 0.0103 | -0.036 | 83.319
6.5 | 0.874 | 0.011 | -0.037 | 79.397
7 | 0.847 | 0.01193 | -0.037 | 71.02
7.5 | 0.562 | 0.01271 | -0.038 | 44.165
8 | 0.487 | 0.05117 | -0.02 | 9.516
8.5 | 0.512 | 0.0576 | -0.019 | 8.888
9 | 0.656 | 0.01459 | -0.04 | 44.99
9.5 | 0.684 | 0.01614 | -0.041 | 42.375
10 | 0.665 | 0.03002 | -0.037 | 22.17
10.5 | 0.621 | 0.07012 | -0.022 | 8.859
11 | 0.647 | 0.07925 | -0.022 | 8.162
11.5 | 0.802 | 0.02043 | -0.043 | 39.262
12 | 0.761 | 0.0462 | -0.038 | 16.464
12.5 | 0.73 | 0.08461 | -0.025 | 8.629
13 | 0.757 | 0.09096 | -0.026 | 8.318
13.5 | 0.801 | 0.0773 | -0.033 | 10.361
14 | 0.813 | 0.09225 | -0.029 | 8.816
14.5 | 0.836 | 0.1029 | -0.027 | 8.124
15 | 0.866 | 0.10618 | -0.029 | 8.157
15.5 | 0.892 | 0.11418 | -0.03 | 7.816
16 | 0.915 | 0.11538 | -0.029 | 7.927
16.5 | 0.943 | 0.11961 | -0.03 | 7.884
17 | 0.974 | 0.12435 | -0.032 | 7.832
17.5 | 1.003 | 0.12853 | -0.034 | 7.804
18 | 1.021 | 0.1319 | -0.032 | 7.744
18.5 | 1.047 | 0.13626 | -0.032 | 7.687
19 | 1.082 | 0.13774 | -0.035 | 7.857
19.5 | 1.118 | 0.13639 | -0.038 | 8.2
20 | 1.142 | 0.14592 | -0.038 | 7.829

## 104. Re 8M Mach 0.50 (2)
BIGFOIL.COM POLAR EXPORT
NACA65-113
NACA65-113 |  |  |  | Cl Max: | 1.0391 | at alpha= | 8.5 | deg
XFOIL ncrit=9 |  |  |  | L/D Max: | 100.7 | at alpha= | 6 | deg
Re: | 8000000 |  |  | Cd Min: | 0.27424 | at alpha= | 20 | deg
Mach: | 0.5 |  |  | Cl=0 at alpha= | -0.79926 | deg
|  |  |  | @ Cl=0.1, Cd= | 0.0035514
|  |  |  | @ Cl=0.4, Cd= | 0.0056944
|  |  |  | @ Cl=0.6, Cd= | 0.0071036
alpha (deg) | Cl | Cd | Cm | Cl/Cd
-13 | -0.6194 | 0.12392 | -0.0153 | -4.9984
-12.5 | -0.6123 | 0.10761 | -0.031 | -5.69
-12 | -0.6285 | 0.09435 | -0.0396 | -6.6614
-11.5 | -0.6511 | 0.08041 | -0.0486 | -8.0973
-11 | -0.6702 | 0.0651 | -0.0598 | -10.2949
-10.5 | -0.7016 | 0.05313 | -0.068 | -13.2053
-10 | -0.7343 | 0.04372 | -0.0719 | -16.7955
-9.5 | -0.762 | 0.03645 | -0.0717 | -20.9053
-9 | -0.7968 | 0.02976 | -0.0679 | -26.7742
-8.5 | -0.8253 | 0.02427 | -0.0603 | -34.0049
-8 | -0.8477 | 0.01907 | -0.0497 | -44.452
-7.5 | -0.8464 | 0.01295 | -0.0411 | -65.3591
-7 | -0.814 | 0.01021 | -0.0339 | -79.7258
-6.5 | -0.7586 | 0.00901 | -0.0296 | -84.1953
-6 | -0.6954 | 0.00828 | -0.0268 | -83.9855
-5.5 | -0.6285 | 0.00777 | -0.025 | -80.888
-5 | -0.5615 | 0.00731 | -0.0236 | -76.8126
-4.5 | -0.4934 | 0.00698 | -0.0229 | -70.6877
-4 | -0.4249 | 0.0067 | -0.0225 | -63.4179
-3 | -0.2885 | 0.0062 | -0.0224 | -46.5323
-2.5 | -0.221 | 0.00596 | -0.0226 | -37.0805
-2 | -0.1556 | 0.00542 | -0.0227 | -28.7085
-1 | -0.0271 | 0.00391 | -0.0235 | -6.9309
-0.5 | 0.0404 | 0.00356 | -0.0243 | 11.3483
0 | 0.11 | 0.00355 | -0.0252 | 30.9859
0.5 | 0.1795 | 0.00357 | -0.0261 | 50.2801
1 | 0.2485 | 0.00366 | -0.0269 | 67.8962
2 | 0.37 | 0.00532 | -0.0261 | 69.5489
2.5 | 0.4309 | 0.00608 | -0.0254 | 70.8717
3 | 0.4942 | 0.00662 | -0.0249 | 74.6526
3.5 | 0.5608 | 0.00694 | -0.0246 | 80.8069
4 | 0.6279 | 0.00722 | -0.0242 | 86.9668
4.5 | 0.6948 | 0.00755 | -0.0234 | 92.0265
5 | 0.7614 | 0.00792 | -0.0223 | 96.1364
5.5 | 0.8272 | 0.00836 | -0.0207 | 98.9474
6 | 0.8922 | 0.00886 | -0.0185 | 100.6998
6.5 | 0.9525 | 0.0096 | -0.0151 | 99.2188
7 | 1.0067 | 0.01059 | -0.0104 | 95.0614
7.5 | 1.035 | 0.01229 | -0.0016 | 84.2148
8.5 | 1.0391 | 0.02059 | 0.018 | 50.4662
9 | 1.0118 | 0.02741 | 0.0263 | 36.9135
9.5 | 0.9781 | 0.03454 | 0.0318 | 28.3179
10 | 0.9412 | 0.04277 | 0.0337 | 22.0061
10.5 | 0.9049 | 0.05232 | 0.0318 | 17.2955
11 | 0.8716 | 0.06347 | 0.0263 | 13.7325
11.5 | 0.8423 | 0.07692 | 0.0169 | 10.9503
12 | 0.8223 | 0.09319 | 0.0051 | 8.8239
12.5 | 0.8057 | 0.10834 | -0.0048 | 7.4368
13 | 0.795 | 0.12092 | -0.0121 | 6.5746
14.5 | 0.781 | 0.16043 | -0.0363 | 4.8682
15 | 0.7833 | 0.17343 | -0.044 | 4.5165
15.5 | 0.7933 | 0.18472 | -0.0506 | 4.2946
16 | 0.8077 | 0.19481 | -0.0566 | 4.1461
16.5 | 0.8211 | 0.20558 | -0.0629 | 3.9941
17 | 0.8364 | 0.21608 | -0.069 | 3.8708
17.5 | 0.8524 | 0.22676 | -0.0751 | 3.759
18 | 0.8705 | 0.23664 | -0.0809 | 3.6786
18.5 | 0.8909 | 0.24538 | -0.0864 | 3.6307
19 | 0.9106 | 0.2547 | -0.0921 | 3.5752
19.5 | 0.9289 | 0.26481 | -0.0981 | 3.5078
20 | 0.949 | 0.27424 | -0.1038 | 3.4605

## 105. Re 10M Mach 0.00 (1)
BIGFOIL.COM POLAR EXPORT
NACA65-113
NACA65-113 |  |  |  | Cl Max: | 1.089 | at alpha= | 11 | deg
JavaFoil+Calcfoil stall+Eppler ext transition |  |  |  | L/D Max: | 111.996 | at alpha= | 8 | deg
Re: | 10000000 |  |  | Cd Min: | 0.00442 | at alpha= | -0.5 | deg
Mach: | 0 |  |  | Cl=0 at alpha= | -0.89167 | deg
|  |  |  | @ Cl=0.1, Cd= | 0.00442
|  |  |  | @ Cl=0.4, Cd= | 0.0054503
|  |  |  | @ Cl=0.6, Cd= | 0.0074407
alpha (deg) | Cl | Cd | Cm | Cl/Cd
-17 | -0.681 | 0.12331 | 0.001 | -5.524
-16.5 | -0.702 | 0.11538 | 0.001 | -6.088
-16 | -0.724 | 0.10676 | 0.001 | -6.784
-15.5 | -0.745 | 0.09858 | 0 | -7.558
-15 | -0.768 | 0.08816 | 0 | -8.708
-14.5 | -0.787 | 0.07998 | 0 | -9.84
-14 | -0.908 | 0.02289 | -0.001 | -39.651
-13.5 | -0.935 | 0.01787 | -0.002 | -52.321
-13 | -0.95 | 0.01574 | -0.003 | -60.352
-12.5 | -0.96 | 0.01406 | -0.003 | -68.309
-12 | -0.963 | 0.01299 | -0.004 | -74.154
-11.5 | -0.961 | 0.01208 | -0.005 | -79.555
-11 | -0.953 | 0.01138 | -0.006 | -83.673
-10.5 | -0.939 | 0.01079 | -0.006 | -87.019
-10 | -0.919 | 0.01031 | -0.007 | -89.159
-9.5 | -0.895 | 0.00981 | -0.008 | -91.196
-9 | -0.863 | 0.009 | -0.009 | -95.83
-8.5 | -0.826 | 0.00921 | -0.009 | -89.682
-8 | -0.784 | 0.00874 | -0.01 | -89.725
-7.5 | -0.74 | 0.00845 | -0.011 | -87.603
-7 | -0.693 | 0.00812 | -0.012 | -85.278
-6.5 | -0.643 | 0.00783 | -0.013 | -82.177
-6 | -0.592 | 0.00758 | -0.013 | -78.049
-5.5 | -0.538 | 0.00735 | -0.014 | -73.137
-5 | -0.483 | 0.00714 | -0.015 | -67.656
-4.5 | -0.426 | 0.00694 | -0.016 | -61.46
-4 | -0.369 | 0.00675 | -0.016 | -54.639
-3.5 | -0.311 | 0.00659 | -0.017 | -47.148
-3 | -0.252 | 0.00641 | -0.018 | -39.268
-2.5 | -0.192 | 0.00522 | -0.019 | -36.78
-2 | -0.133 | 0.00494 | -0.019 | -26.805
-1.5 | -0.073 | 0.00451 | -0.02 | -16.109
-1 | -0.013 | 0.00446 | -0.021 | -2.859
-0.5 | 0.047 | 0.00442 | -0.022 | 10.707
0 | 0.107 | 0.00442 | -0.022 | 24.307
0.5 | 0.167 | 0.00445 | -0.023 | 37.633
1 | 0.228 | 0.0045 | -0.024 | 50.581
1.5 | 0.287 | 0.00466 | -0.025 | 61.556
2 | 0.347 | 0.0051 | -0.025 | 67.939
2.5 | 0.406 | 0.00549 | -0.026 | 73.96
3 | 0.465 | 0.00591 | -0.027 | 78.65
3.5 | 0.523 | 0.00709 | -0.028 | 73.791
4 | 0.58 | 0.00738 | -0.028 | 78.633
4.5 | 0.636 | 0.00755 | -0.029 | 84.294
5 | 0.691 | 0.0074 | -0.03 | 93.281
5.5 | 0.744 | 0.00758 | -0.031 | 98.093
6 | 0.795 | 0.0079 | -0.031 | 100.687
6.5 | 0.844 | 0.00815 | -0.032 | 103.626
7 | 0.891 | 0.00846 | -0.033 | 105.379
7.5 | 0.935 | 0.00887 | -0.033 | 105.325
8 | 0.972 | 0.00868 | -0.034 | 111.996
8.5 | 1.005 | 0.00903 | -0.035 | 111.312
9 | 1.033 | 0.01036 | -0.036 | 99.718
9.5 | 1.056 | 0.01083 | -0.036 | 97.449
10 | 1.072 | 0.01135 | -0.037 | 94.461
10.5 | 1.084 | 0.01192 | -0.037 | 90.895
11 | 1.089 | 0.01255 | -0.038 | 86.761
11.5 | 1.088 | 0.0135 | -0.038 | 80.619
12 | 1.083 | 0.01435 | -0.039 | 75.461
12.5 | 1.073 | 0.01525 | -0.039 | 70.326
13 | 1.05 | 0.01755 | -0.04 | 59.866
13.5 | 1.026 | 0.0201 | -0.04 | 51.028
14 | 0.987 | 0.0259 | -0.039 | 38.12
14.5 | 0.887 | 0.06131 | -0.034 | 14.467
15 | 0.831 | 0.08886 | -0.028 | 9.35
15.5 | 0.8 | 0.10147 | -0.026 | 7.888
16 | 0.78 | 0.10419 | -0.027 | 7.487

## 106. Re 10M Mach 0.00 (2)
BIGFOIL.COM POLAR EXPORT
NACA65-113
NACA65-113 |  |  |  | Cl Max: | 1.7458 | at alpha= | 20 | deg
XFOIL ncrit=9 |  |  |  | L/D Max: | 117.755 | at alpha= | 9 | deg
Re: | 10000000 |  |  | Cd Min: | 0.04071 | at alpha= | 20 | deg
Mach: | 0 |  |  | Cl=0 at alpha= | -0.82258 | deg
|  |  |  | @ Cl=0.1, Cd= | 0.0034219
|  |  |  | @ Cl=0.4, Cd= | 0.0056729
|  |  |  | @ Cl=0.6, Cd= | 0.0066175
alpha (deg) | Cl | Cd | Cm | Cl/Cd
-20 | -1.6559 | 0.03482 | -0.0489 | -47.556
-19.5 | -1.6461 | 0.03142 | -0.0482 | -52.3902
-19 | -1.6339 | 0.0284 | -0.0471 | -57.5317
-18.5 | -1.6163 | 0.02594 | -0.0458 | -62.3092
-18 | -1.5966 | 0.02378 | -0.0443 | -67.1405
-17.5 | -1.5752 | 0.02187 | -0.0424 | -72.0256
-17 | -1.5547 | 0.02001 | -0.04 | -77.6962
-16.5 | -1.5267 | 0.01876 | -0.038 | -81.3806
-16 | -1.5036 | 0.01729 | -0.035 | -86.9636
-15.5 | -1.4796 | 0.01601 | -0.0317 | -92.4172
-15 | -1.4542 | 0.01499 | -0.0281 | -97.0113
-14.5 | -1.4312 | 0.01406 | -0.0235 | -101.7923
-14 | -1.3933 | 0.0134 | -0.0214 | -103.9776
-13.5 | -1.354 | 0.01278 | -0.0194 | -105.9468
-13 | -1.311 | 0.0122 | -0.0179 | -107.459
-12.5 | -1.2654 | 0.01169 | -0.0168 | -108.2464
-12 | -1.2181 | 0.01121 | -0.016 | -108.6619
-11.5 | -1.1695 | 0.01074 | -0.0154 | -108.892
-11 | -1.121 | 0.01021 | -0.0147 | -109.7943
-10.5 | -1.0714 | 0.00969 | -0.0142 | -110.5676
-10 | -1.0203 | 0.00925 | -0.0139 | -110.3027
-9.5 | -0.9682 | 0.00886 | -0.0138 | -109.2777
-9 | -0.9151 | 0.00853 | -0.0138 | -107.2802
-8 | -0.8076 | 0.00789 | -0.0139 | -102.3574
-7.5 | -0.7533 | 0.00755 | -0.0141 | -99.7748
-7 | -0.6983 | 0.00728 | -0.0144 | -95.9203
-6.5 | -0.6427 | 0.00705 | -0.0147 | -91.1631
-6 | -0.5868 | 0.0068 | -0.0151 | -86.2941
-5.5 | -0.5309 | 0.00656 | -0.0155 | -80.9299
-5 | -0.4743 | 0.00637 | -0.016 | -74.4584
-4.5 | -0.4175 | 0.00617 | -0.0165 | -67.6661
-4 | -0.3606 | 0.006 | -0.017 | -60.1
-3.5 | -0.3034 | 0.00581 | -0.0176 | -52.2203
-2.5 | -0.1894 | 0.00533 | -0.0187 | -35.5347
-1.5 | -0.0765 | 0.00455 | -0.0199 | -16.8132
-1 | -0.0198 | 0.00414 | -0.0205 | -4.7826
-0.5 | 0.036 | 0.00346 | -0.0212 | 10.4046
0 | 0.0943 | 0.00342 | -0.022 | 27.5731
0.5 | 0.1527 | 0.00344 | -0.0228 | 44.3895
1 | 0.2086 | 0.00382 | -0.0232 | 54.6073
1.5 | 0.2618 | 0.00455 | -0.0233 | 57.5385
2 | 0.3169 | 0.00501 | -0.0236 | 63.2535
2.5 | 0.3719 | 0.00547 | -0.0239 | 67.989
3 | 0.4273 | 0.00587 | -0.0242 | 72.7939
3.5 | 0.4832 | 0.00617 | -0.0246 | 78.3144
4 | 0.5395 | 0.00641 | -0.025 | 84.1654
4.5 | 0.5959 | 0.0066 | -0.0254 | 90.2879
5 | 0.652 | 0.00684 | -0.0258 | 95.3216
5.5 | 0.7079 | 0.00705 | -0.0262 | 100.4113
6 | 0.7631 | 0.00733 | -0.0264 | 104.1064
7 | 0.873 | 0.00786 | -0.0269 | 111.0687
7.5 | 0.9266 | 0.0082 | -0.0269 | 113
8 | 0.9805 | 0.00851 | -0.027 | 115.2174
8.5 | 1.0337 | 0.00883 | -0.0269 | 117.0668
9 | 1.0857 | 0.00922 | -0.0268 | 117.7549
9.5 | 1.1366 | 0.00968 | -0.0264 | 117.4174
10 | 1.1874 | 0.01009 | -0.026 | 117.6809
10.5 | 1.2375 | 0.01051 | -0.0255 | 117.745
11 | 1.2863 | 0.01099 | -0.0248 | 117.0428
11.5 | 1.3333 | 0.01152 | -0.0239 | 115.7378
12 | 1.3777 | 0.01216 | -0.0226 | 113.2977
12.5 | 1.4202 | 0.01283 | -0.0209 | 110.6937
13 | 1.4613 | 0.01346 | -0.0191 | 108.5661
13.5 | 1.4957 | 0.01404 | -0.016 | 106.5313
14 | 1.5191 | 0.01458 | -0.0108 | 104.1907
14.5 | 1.5479 | 0.01545 | -0.0074 | 100.1877
15 | 1.5753 | 0.01651 | -0.0041 | 95.4149
15.5 | 1.6011 | 0.01775 | -0.0009 | 90.2028
16 | 1.6257 | 0.01916 | 0.002 | 84.8486
16.5 | 1.6492 | 0.02075 | 0.0048 | 79.4795
17 | 1.6653 | 0.02294 | 0.0078 | 72.5937
17.5 | 1.6842 | 0.02506 | 0.0102 | 67.2067
18 | 1.7016 | 0.02743 | 0.0122 | 62.0343
18.5 | 1.7135 | 0.03039 | 0.0142 | 56.3837
19.5 | 1.7371 | 0.03684 | 0.0166 | 47.1526
20 | 1.7458 | 0.04071 | 0.0172 | 42.8838

## 107. Re 10M Mach 0.10 (1)
BIGFOIL.COM POLAR EXPORT
NACA65-113
NACA65-113 |  |  |  | Cl Max: | 1.078 | at alpha= | 11 | deg
JavaFoil+Calcfoil stall+Eppler ext transition |  |  |  | L/D Max: | 111.156 | at alpha= | 8 | deg
Re: | 10000000 |  |  | Cd Min: | 0.00445 | at alpha= | -1 | deg
Mach: | 0.1 |  |  | Cl=0 at alpha= | -0.89344 | deg
|  |  |  | @ Cl=0.1, Cd= | 0.0044673
|  |  |  | @ Cl=0.4, Cd= | 0.0054307
|  |  |  | @ Cl=0.6, Cd= | 0.0074277
alpha (deg) | Cl | Cd | Cm | Cl/Cd
-16.5 | -0.659 | 0.11944 | 0.001 | -5.521
-16 | -0.684 | 0.11093 | 0.001 | -6.165
-15.5 | -0.707 | 0.10339 | 0 | -6.837
-15 | -0.729 | 0.0954 | 0 | -7.646
-14.5 | -0.75 | 0.08811 | 0 | -8.511
-14 | -0.857 | 0.03106 | -0.001 | -27.606
-13.5 | -0.901 | 0.02054 | -0.002 | -43.865
-13 | -0.925 | 0.01677 | -0.003 | -55.204
-12.5 | -0.942 | 0.01456 | -0.003 | -64.665
-12 | -0.949 | 0.01332 | -0.004 | -71.224
-11.5 | -0.95 | 0.01232 | -0.005 | -77.138
-11 | -0.945 | 0.01157 | -0.006 | -81.685
-10.5 | -0.934 | 0.01093 | -0.006 | -85.446
-10 | -0.916 | 0.01043 | -0.007 | -87.818
-9.5 | -0.893 | 0.00993 | -0.008 | -89.964
-9 | -0.862 | 0.00863 | -0.009 | -99.836
-8.5 | -0.827 | 0.00924 | -0.01 | -89.533
-8 | -0.786 | 0.00886 | -0.01 | -88.756
-7.5 | -0.742 | 0.00855 | -0.011 | -86.79
-7 | -0.695 | 0.00813 | -0.012 | -85.507
-6.5 | -0.646 | 0.0079 | -0.013 | -81.763
-6 | -0.594 | 0.00757 | -0.013 | -78.424
-5.5 | -0.54 | 0.00735 | -0.014 | -73.484
-5 | -0.485 | 0.00713 | -0.015 | -68.056
-4.5 | -0.428 | 0.00693 | -0.016 | -61.851
-4 | -0.371 | 0.00674 | -0.016 | -55.014
-3.5 | -0.312 | 0.00658 | -0.017 | -47.45
-3 | -0.253 | 0.00641 | -0.018 | -39.434
-2.5 | -0.193 | 0.00522 | -0.019 | -37.025
-2 | -0.133 | 0.00495 | -0.019 | -26.917
-1.5 | -0.073 | 0.00454 | -0.02 | -16.077
-1 | -0.013 | 0.00445 | -0.021 | -2.879
-0.5 | 0.048 | 0.00445 | -0.022 | 10.693
0 | 0.108 | 0.00447 | -0.023 | 24.123
0.5 | 0.168 | 0.00448 | -0.023 | 37.605
1 | 0.229 | 0.00452 | -0.024 | 50.628
1.5 | 0.288 | 0.00468 | -0.025 | 61.661
2 | 0.348 | 0.00511 | -0.026 | 68.098
2.5 | 0.408 | 0.00548 | -0.026 | 74.455
3 | 0.467 | 0.00595 | -0.027 | 78.453
3.5 | 0.525 | 0.00717 | -0.028 | 73.23
4 | 0.583 | 0.00737 | -0.029 | 79.086
4.5 | 0.639 | 0.00756 | -0.029 | 84.519
5 | 0.694 | 0.0074 | -0.03 | 93.747
5.5 | 0.747 | 0.00768 | -0.031 | 97.28
6 | 0.798 | 0.00791 | -0.032 | 100.978
6.5 | 0.848 | 0.0082 | -0.032 | 103.368
7 | 0.894 | 0.00855 | -0.033 | 104.574
7.5 | 0.937 | 0.00889 | -0.034 | 105.363
8 | 0.974 | 0.00876 | -0.034 | 111.156
8.5 | 1.006 | 0.0091 | -0.035 | 110.464
9 | 1.032 | 0.01049 | -0.036 | 98.37
9.5 | 1.053 | 0.01096 | -0.036 | 96.046
10 | 1.067 | 0.01148 | -0.037 | 92.958
10.5 | 1.076 | 0.01207 | -0.038 | 89.116
11 | 1.078 | 0.01281 | -0.038 | 84.169
11.5 | 1.074 | 0.01375 | -0.039 | 78.075
12 | 1.064 | 0.0148 | -0.039 | 71.894
12.5 | 1.049 | 0.01587 | -0.04 | 66.091
13 | 1.023 | 0.01819 | -0.04 | 56.244
13.5 | 0.983 | 0.0234 | -0.039 | 41.99
14 | 0.882 | 0.05546 | -0.034 | 15.895
14.5 | 0.816 | 0.08668 | -0.028 | 9.409
15 | 0.788 | 0.09468 | -0.027 | 8.322
15.5 | 0.757 | 0.10567 | -0.025 | 7.163
16 | 0.728 | 0.11474 | -0.024 | 6.345

## 108. Re 10M Mach 0.10 (2)
BIGFOIL.COM POLAR EXPORT
NACA65-113
NACA65-113 |  |  |  | Cl Max: | 1.7311 | at alpha= | 20 | deg
XFOIL ncrit=9 |  |  |  | L/D Max: | 117.221 | at alpha= | 9 | deg
Re: | 10000000 |  |  | Cd Min: | 0.04504 | at alpha= | 20 | deg
Mach: | 0.1 |  |  | Cl=0 at alpha= | -0.82206 | deg
|  |  |  | @ Cl=0.1, Cd= | 0.0034217
|  |  |  | @ Cl=0.4, Cd= | 0.0056825
|  |  |  | @ Cl=0.6, Cd= | 0.006623
alpha (deg) | Cl | Cd | Cm | Cl/Cd
-20 | -1.6346 | 0.03951 | -0.0522 | -41.3718
-19.5 | -1.631 | 0.03509 | -0.052 | -46.4805
-19 | -1.6233 | 0.03139 | -0.0512 | -51.7139
-18.5 | -1.6105 | 0.02829 | -0.05 | -56.9282
-18 | -1.5938 | 0.02567 | -0.0484 | -62.088
-17.5 | -1.5744 | 0.0234 | -0.0466 | -67.2821
-17 | -1.555 | 0.02128 | -0.0442 | -73.0733
-16.5 | -1.5279 | 0.01982 | -0.0421 | -77.0888
-16 | -1.5037 | 0.01826 | -0.0393 | -82.3494
-15.5 | -1.4778 | 0.01693 | -0.0363 | -87.2888
-15 | -1.4527 | 0.0157 | -0.0327 | -92.5287
-14 | -1.3988 | 0.01382 | -0.0247 | -101.2156
-13.5 | -1.3615 | 0.01312 | -0.022 | -103.7729
-13 | -1.3191 | 0.01248 | -0.0201 | -105.6971
-12.5 | -1.274 | 0.01191 | -0.0187 | -106.9689
-12 | -1.2266 | 0.01139 | -0.0176 | -107.691
-11.5 | -1.1778 | 0.0109 | -0.0168 | -108.055
-11 | -1.1282 | 0.01041 | -0.0161 | -108.3766
-10.5 | -1.0788 | 0.00984 | -0.0153 | -109.6341
-10 | -1.0274 | 0.00937 | -0.0148 | -109.6478
-9.5 | -0.975 | 0.00895 | -0.0146 | -108.9385
-9 | -0.9215 | 0.0086 | -0.0144 | -107.1512
-8.5 | -0.8673 | 0.00828 | -0.0144 | -104.7464
-8 | -0.8129 | 0.00796 | -0.0145 | -102.1231
-7.5 | -0.7582 | 0.0076 | -0.0145 | -99.7632
-7 | -0.7029 | 0.00731 | -0.0147 | -96.156
-6.5 | -0.6469 | 0.00707 | -0.015 | -91.4993
-6 | -0.5905 | 0.00683 | -0.0154 | -86.4568
-5.5 | -0.5342 | 0.00658 | -0.0157 | -81.1854
-5 | -0.4772 | 0.00639 | -0.0162 | -74.6792
-4.5 | -0.42 | 0.00619 | -0.0167 | -67.8514
-4 | -0.3627 | 0.00601 | -0.0172 | -60.3494
-3.5 | -0.3051 | 0.00582 | -0.0177 | -52.4227
-3 | -0.2476 | 0.00566 | -0.0183 | -43.7456
-2.5 | -0.1904 | 0.00534 | -0.0189 | -35.6554
-2 | -0.1336 | 0.00499 | -0.0194 | -26.7735
-1.5 | -0.0769 | 0.00455 | -0.02 | -16.9011
-1 | -0.02 | 0.00414 | -0.0207 | -4.8309
-0.5 | 0.0362 | 0.00346 | -0.0213 | 10.4624
0 | 0.0949 | 0.00342 | -0.0221 | 27.7485
0.5 | 0.1536 | 0.00344 | -0.0229 | 44.6512
1 | 0.2098 | 0.00381 | -0.0233 | 55.0656
1.5 | 0.2632 | 0.00456 | -0.0234 | 57.7193
2 | 0.3186 | 0.00502 | -0.0237 | 63.4661
2.5 | 0.3739 | 0.00549 | -0.024 | 68.1056
3 | 0.4295 | 0.0059 | -0.0243 | 72.7966
3.5 | 0.4858 | 0.00619 | -0.0246 | 78.4814
4 | 0.5425 | 0.00643 | -0.025 | 84.3701
4.5 | 0.5993 | 0.00662 | -0.0254 | 90.5287
5 | 0.6558 | 0.00686 | -0.0258 | 95.5977
5.5 | 0.712 | 0.00708 | -0.0261 | 100.565
6 | 0.7676 | 0.00736 | -0.0263 | 104.2935
6.5 | 0.8234 | 0.00761 | -0.0266 | 108.1997
7 | 0.8783 | 0.0079 | -0.0267 | 111.1772
7.5 | 0.9324 | 0.00826 | -0.0266 | 112.8814
8 | 0.9867 | 0.00857 | -0.0266 | 115.1342
8.5 | 1.0402 | 0.0089 | -0.0265 | 116.8764
9 | 1.0925 | 0.00932 | -0.0261 | 117.221
9.5 | 1.1437 | 0.0098 | -0.0256 | 116.7041
10 | 1.1952 | 0.0102 | -0.0251 | 117.1765
10.5 | 1.2455 | 0.01065 | -0.0245 | 116.9484
11 | 1.2942 | 0.01116 | -0.0236 | 115.9677
11.5 | 1.341 | 0.01174 | -0.0224 | 114.2249
12 | 1.3848 | 0.01244 | -0.0207 | 111.3183
12.5 | 1.4273 | 0.01312 | -0.0188 | 108.7881
13 | 1.4681 | 0.01374 | -0.0166 | 106.8486
13.5 | 1.496 | 0.01435 | -0.012 | 104.2509
15 | 1.5759 | 0.01728 | -0.0002 | 91.1979
15.5 | 1.6007 | 0.01872 | 0.0031 | 85.5075
16 | 1.6239 | 0.02036 | 0.0062 | 79.7593
16.5 | 1.6458 | 0.02221 | 0.009 | 74.1018
17 | 1.66 | 0.02473 | 0.0121 | 67.1249
17.5 | 1.6771 | 0.0272 | 0.0144 | 61.6581
18 | 1.6946 | 0.02976 | 0.0163 | 56.9422
18.5 | 1.7048 | 0.0331 | 0.018 | 51.5045
19 | 1.7203 | 0.0362 | 0.0191 | 47.5221
19.5 | 1.7263 | 0.04039 | 0.0199 | 42.7408
20 | 1.7311 | 0.04504 | 0.0201 | 38.4347

## 109. Re 10M Mach 0.25 (1)
BIGFOIL.COM POLAR EXPORT
NACA65-113
NACA65-113 |  |  |  | Cl Max: | 1.023 | at alpha= | 9.5 | deg
JavaFoil+Calcfoil stall+Eppler ext transition |  |  |  | L/D Max: | 113.957 | at alpha= | 8 | deg
Re: | 10000000 |  |  | Cd Min: | 0.00446 | at alpha= | -1 | deg
Mach: | 0.25 |  |  | Cl=0 at alpha= | -0.89516 | deg
|  |  |  | @ Cl=0.1, Cd= | 0.0044847
|  |  |  | @ Cl=0.4, Cd= | 0.0054416
|  |  |  | @ Cl=0.6, Cd= | 0.10364
alpha (deg) | Cl | Cd | Cm | Cl/Cd
-15.5 | -0.382 | 0.11947 | 0 | -3.201
-15 | -0.442 | 0.11099 | 0 | -3.981
-14.5 | -0.497 | 0.10493 | 0 | -4.734
-14 | -0.548 | 0.09705 | -0.001 | -5.642
-13.5 | -0.594 | 0.08991 | -0.001 | -6.602
-13 | -0.633 | 0.08464 | -0.002 | -7.484
-12.5 | -0.67 | 0.07631 | -0.002 | -8.782
-12 | -0.713 | 0.0612 | -0.003 | -11.653
-11.5 | -0.85 | 0.01522 | -0.005 | -55.869
-11 | -0.877 | 0.01284 | -0.006 | -68.296
-10.5 | -0.886 | 0.01196 | -0.007 | -74.087
-10 | -0.886 | 0.01119 | -0.007 | -79.241
-9.5 | -0.876 | 0.01055 | -0.008 | -83.079
-9 | -0.854 | 0.01001 | -0.009 | -85.238
-8.5 | -0.825 | 0.00956 | -0.01 | -86.288
-8 | -0.792 | 0.00931 | -0.011 | -85.074
-7.5 | -0.751 | 0.00882 | -0.011 | -85.174
-7 | -0.707 | 0.00847 | -0.012 | -83.41
-6.5 | -0.658 | 0.00817 | -0.013 | -80.513
-6 | -0.607 | 0.0078 | -0.014 | -77.812
-5.5 | -0.553 | 0.00754 | -0.015 | -73.344
-5 | -0.497 | 0.00731 | -0.015 | -68.034
-4.5 | -0.439 | 0.0071 | -0.016 | -61.917
-4 | -0.38 | 0.00689 | -0.017 | -55.247
-3.5 | -0.32 | 0.00664 | -0.018 | -48.226
-3 | -0.26 | 0.00652 | -0.018 | -39.816
-2.5 | -0.198 | 0.00531 | -0.019 | -37.343
-2 | -0.137 | 0.00496 | -0.02 | -27.584
-1.5 | -0.075 | 0.00455 | -0.021 | -16.497
-1 | -0.013 | 0.00446 | -0.022 | -2.949
-0.5 | 0.049 | 0.00446 | -0.022 | 10.95
0 | 0.111 | 0.00449 | -0.023 | 24.703
0.5 | 0.173 | 0.00449 | -0.024 | 38.518
1 | 0.235 | 0.00456 | -0.025 | 51.559
1.5 | 0.296 | 0.00469 | -0.026 | 63.181
2 | 0.358 | 0.00518 | -0.026 | 69.126
2.5 | 0.419 | 0.00556 | -0.027 | 75.323
3 | 0.48 | 0.00602 | -0.028 | 79.634
3.5 | 0.539 | 0.00729 | -0.029 | 73.953
4 | 0.598 | 0.0075 | -0.029 | 79.738
4.5 | 0.655 | 0.00733 | -0.03 | 89.37
5 | 0.711 | 0.0076 | -0.031 | 93.546
5.5 | 0.764 | 0.00782 | -0.032 | 97.773
6 | 0.815 | 0.00818 | -0.032 | 99.642
6.5 | 0.864 | 0.00851 | -0.033 | 101.534
7 | 0.908 | 0.00841 | -0.034 | 108.045
7.5 | 0.947 | 0.00874 | -0.035 | 108.348
8 | 0.978 | 0.00858 | -0.035 | 113.957
8.5 | 1.002 | 0.0106 | -0.036 | 94.51
9 | 1.017 | 0.01113 | -0.037 | 91.373
9.5 | 1.023 | 0.01167 | -0.037 | 87.665
10 | 1.02 | 0.01245 | -0.038 | 81.932
10.5 | 1.006 | 0.01339 | -0.038 | 75.15
11 | 0.983 | 0.01435 | -0.039 | 68.521
11.5 | 0.934 | 0.01794 | -0.039 | 52.094
12 | 0.762 | 0.07296 | -0.024 | 10.445
12.5 | 0.719 | 0.08137 | -0.022 | 8.84
13 | 0.674 | 0.088 | -0.021 | 7.655
13.5 | 0.623 | 0.09551 | -0.021 | 6.524
14 | 0.57 | 0.09733 | -0.022 | 5.851
14.5 | 0.51 | 0.10364 | -0.023 | 4.921

## 110. Re 10M Mach 0.25 (2)
BIGFOIL.COM POLAR EXPORT
NACA65-113
NACA65-113 |  |  |  | Cl Max: | 1.5725 | at alpha= | 16.5 | deg
XFOIL ncrit=9 |  |  |  | L/D Max: | 114.803 | at alpha= | 8.5 | deg
Re: | 10000000 |  |  | Cd Min: | 0.19402 | at alpha= | -20 | deg
Mach: | 0.25 |  |  | Cl=0 at alpha= | -0.82093 | deg
|  |  |  | @ Cl=0.1, Cd= | 0.0034207
|  |  |  | @ Cl=0.4, Cd= | 0.0056959
|  |  |  | @ Cl=0.6, Cd= | 0.0066764
alpha (deg) | Cl | Cd | Cm | Cl/Cd
-20 | -0.8446 | 0.19402 | 0.0297 | -4.3532
-19.5 | -1.2424 | 0.1022 | -0.0319 | -12.1566
-19 | -1.3059 | 0.08308 | -0.0448 | -15.7186
-18.5 | -1.3607 | 0.06753 | -0.0542 | -20.1496
-18 | -1.4012 | 0.05589 | -0.0596 | -25.0707
-17.5 | -1.4219 | 0.04751 | -0.0621 | -29.9284
-17 | -1.4333 | 0.04064 | -0.0632 | -35.2682
-16.5 | -1.4529 | 0.03361 | -0.0633 | -43.2282
-16 | -1.456 | 0.02859 | -0.0617 | -50.9269
-15.5 | -1.448 | 0.02484 | -0.059 | -58.2931
-15 | -1.4304 | 0.02211 | -0.0558 | -64.6947
-14.5 | -1.4128 | 0.01961 | -0.0518 | -72.0449
-14 | -1.3902 | 0.01765 | -0.0475 | -78.7649
-13.5 | -1.3602 | 0.01578 | -0.0441 | -86.1977
-13 | -1.3381 | 0.01466 | -0.0379 | -91.2756
-12.5 | -1.31 | 0.01372 | -0.0321 | -95.481
-12 | -1.2669 | 0.01285 | -0.0289 | -98.5914
-11.5 | -1.2198 | 0.01207 | -0.0263 | -101.0605
-11 | -1.1697 | 0.0114 | -0.0242 | -102.6053
-10.5 | -1.1171 | 0.01083 | -0.0225 | -103.1487
-10 | -1.0653 | 0.01015 | -0.0209 | -104.9557
-9.5 | -1.0117 | 0.00955 | -0.0196 | -105.9372
-9 | -0.9563 | 0.00906 | -0.0187 | -105.5519
-8.5 | -0.9 | 0.00864 | -0.018 | -104.1667
-8 | -0.8428 | 0.00828 | -0.0175 | -101.7874
-7.5 | -0.7855 | 0.00791 | -0.0171 | -99.3047
-7 | -0.7281 | 0.00753 | -0.0168 | -96.6932
-6.5 | -0.6699 | 0.00724 | -0.0168 | -92.5276
-6 | -0.6111 | 0.00699 | -0.0168 | -87.4249
-5.5 | -0.5524 | 0.00672 | -0.017 | -82.2024
-4.5 | -0.4339 | 0.00629 | -0.0176 | -68.9825
-4 | -0.3746 | 0.00608 | -0.018 | -61.6118
-3.5 | -0.315 | 0.0059 | -0.0185 | -53.3898
-3 | -0.2554 | 0.00571 | -0.019 | -44.7285
-2.5 | -0.1963 | 0.00543 | -0.0195 | -36.151
-2 | -0.1376 | 0.00506 | -0.02 | -27.1937
-1.5 | -0.0793 | 0.00459 | -0.0206 | -17.2767
-1 | -0.0207 | 0.00414 | -0.0212 | -5
-0.5 | 0.0371 | 0.00346 | -0.0219 | 10.7225
0 | 0.0978 | 0.00342 | -0.0227 | 28.5965
0.5 | 0.1584 | 0.00344 | -0.0235 | 46.0465
1 | 0.2166 | 0.00379 | -0.024 | 57.1504
1.5 | 0.2713 | 0.00457 | -0.024 | 59.3654
2 | 0.328 | 0.00507 | -0.0242 | 64.6943
2.5 | 0.3848 | 0.00559 | -0.0244 | 68.8372
3 | 0.4422 | 0.00599 | -0.0246 | 73.823
3.5 | 0.5004 | 0.00629 | -0.0248 | 79.5548
4 | 0.5593 | 0.00651 | -0.0252 | 85.914
4.5 | 0.618 | 0.00675 | -0.0254 | 91.5556
5 | 0.6767 | 0.00697 | -0.0256 | 97.0875
5.5 | 0.7348 | 0.00724 | -0.0257 | 101.4917
6.5 | 0.8507 | 0.00781 | -0.0256 | 108.9245
7 | 0.9074 | 0.00819 | -0.0252 | 110.7937
7.5 | 0.9644 | 0.00853 | -0.0248 | 113.0598
8 | 1.0207 | 0.00891 | -0.0243 | 114.5567
8.5 | 1.0757 | 0.00937 | -0.0234 | 114.8026
9 | 1.1297 | 0.00989 | -0.0223 | 114.2265
9.5 | 1.1836 | 0.01037 | -0.0211 | 114.1369
10 | 1.2359 | 0.01092 | -0.0196 | 113.1777
10.5 | 1.286 | 0.01157 | -0.0176 | 111.1495
11 | 1.3321 | 0.01239 | -0.015 | 107.5141
11.5 | 1.3764 | 0.0132 | -0.0119 | 104.2727
12 | 1.4121 | 0.01391 | -0.0073 | 101.5169
12.5 | 1.4412 | 0.01486 | -0.0019 | 96.9852
13 | 1.4705 | 0.01595 | 0.0031 | 92.1944
13.5 | 1.4959 | 0.0172 | 0.0083 | 86.9709
14 | 1.5218 | 0.01895 | 0.0126 | 80.3061
14.5 | 1.5443 | 0.02106 | 0.0168 | 73.3286
15 | 1.5579 | 0.02395 | 0.0211 | 65.048
15.5 | 1.5641 | 0.02762 | 0.025 | 56.6293
16 | 1.5723 | 0.03142 | 0.028 | 50.0414
16.5 | 1.5725 | 0.03617 | 0.0302 | 43.4753
17 | 1.5542 | 0.04311 | 0.0313 | 36.052
17.5 | 1.5486 | 0.04958 | 0.031 | 31.2344
18 | 1.5278 | 0.05845 | 0.0288 | 26.1386
18.5 | 1.4939 | 0.07002 | 0.0238 | 21.3353
19 | 1.4517 | 0.08434 | 0.0157 | 17.2125
19.5 | 1.4056 | 0.101 | 0.0048 | 13.9168
20 | 1.3475 | 0.1212 | -0.0093 | 11.118

## 111. Re 10M Mach 0.50 (1)
BIGFOIL.COM POLAR EXPORT
NACA65-113
NACA65-113 |  |  |  | Cl Max: | 1.148 | at alpha= | 20 | deg
JavaFoil+Calcfoil stall+Eppler ext transition |  |  |  | L/D Max: | 96.932 | at alpha= | 5.5 | deg
Re: | 10000000 |  |  | Cd Min: | 0.00452 | at alpha= | -0.5 | deg
Mach: | 0.5 |  |  | Cl=0 at alpha= | -0.89286 | deg
|  |  |  | @ Cl=0.1, Cd= | 0.0045396
|  |  |  | @ Cl=0.4, Cd= | 0.00543
|  |  |  | @ Cl=0.6, Cd= | 0.00748
alpha (deg) | Cl | Cd | Cm | Cl/Cd
-20 | -1.052 | 0.14206 | 0.005 | -7.408
-19.5 | -1.018 | 0.14265 | 0.004 | -7.137
-19 | -0.988 | 0.1389 | 0.004 | -7.116
-18.5 | -0.967 | 0.1378 | 0.003 | -7.018
-18 | -0.944 | 0.12525 | 0.003 | -7.537
-17.5 | -0.912 | 0.12355 | 0.002 | -7.381
-17 | -0.882 | 0.12158 | 0.002 | -7.251
-16.5 | -0.854 | 0.11487 | 0.001 | -7.435
-16 | -0.829 | 0.11844 | 0.001 | -7.002
-15.5 | -0.802 | 0.10894 | 0 | -7.364
-15 | -0.774 | 0.10399 | 0 | -7.446
-14.5 | -0.753 | 0.09148 | -0.001 | -8.229
-14 | -0.748 | 0.06922 | -0.001 | -10.813
-13.5 | -0.692 | 0.09444 | -0.001 | -7.329
-13 | -0.666 | 0.08634 | -0.002 | -7.708
-12.5 | -0.643 | 0.07731 | -0.002 | -8.311
-12 | -0.709 | 0.0226 | -0.005 | -31.373
-11.5 | -0.693 | 0.01722 | -0.006 | -40.239
-11 | -0.553 | 0.07583 | -0.003 | -7.299
-10.5 | -0.528 | 0.06672 | -0.004 | -7.92
-10 | -0.507 | 0.05728 | -0.005 | -8.858
-9.5 | -0.57 | 0.01362 | -0.009 | -41.863
-9 | -0.541 | 0.01231 | -0.01 | -43.941
-8.5 | -0.417 | 0.05535 | -0.005 | -7.54
-8 | -0.39 | 0.05156 | -0.006 | -7.568
-7.5 | -0.444 | 0.0108 | -0.013 | -41.13
-7 | -0.665 | 0.0101 | -0.013 | -65.88
-6.5 | -0.67 | 0.00939 | -0.014 | -71.357
-6 | -0.642 | 0.00881 | -0.015 | -72.909
-5.5 | -0.599 | 0.00787 | -0.016 | -76.107
-5 | -0.545 | 0.00779 | -0.017 | -69.954
-4.5 | -0.486 | 0.00772 | -0.018 | -62.936
-4 | -0.423 | 0.00743 | -0.019 | -56.904
-3.5 | -0.357 | 0.00718 | -0.02 | -49.716
-3 | -0.29 | 0.00694 | -0.021 | -41.733
-2.5 | -0.221 | 0.00558 | -0.022 | -39.688
-2 | -0.153 | 0.00517 | -0.022 | -29.57
-1.5 | -0.084 | 0.00469 | -0.023 | -17.899
-1 | -0.015 | 0.00458 | -0.024 | -3.215
-0.5 | 0.055 | 0.00452 | -0.025 | 12.074
0 | 0.124 | 0.00455 | -0.026 | 27.255
0.5 | 0.193 | 0.00458 | -0.027 | 42.217
1 | 0.263 | 0.00464 | -0.028 | 56.579
1.5 | 0.331 | 0.00483 | -0.029 | 68.528
2 | 0.4 | 0.00543 | -0.029 | 73.606
2.5 | 0.468 | 0.00594 | -0.03 | 78.658
3 | 0.534 | 0.00723 | -0.031 | 73.909
3.5 | 0.6 | 0.00748 | -0.032 | 80.184
4 | 0.663 | 0.00779 | -0.033 | 85.032
4.5 | 0.722 | 0.00818 | -0.034 | 88.331
5 | 0.777 | 0.00805 | -0.034 | 96.466
5.5 | 0.824 | 0.0085 | -0.035 | 96.932
6 | 0.859 | 0.00991 | -0.036 | 86.694
6.5 | 0.875 | 0.01059 | -0.037 | 82.595
7 | 0.849 | 0.01149 | -0.038 | 73.867
7.5 | 0.562 | 0.01226 | -0.038 | 45.892
8 | 0.489 | 0.04947 | -0.022 | 9.882
8.5 | 0.512 | 0.05637 | -0.019 | 9.087
9 | 0.657 | 0.01401 | -0.04 | 46.928
9.5 | 0.686 | 0.01542 | -0.041 | 44.484
10 | 0.708 | 0.01799 | -0.041 | 39.337
10.5 | 0.622 | 0.06891 | -0.023 | 9.024
11 | 0.647 | 0.07735 | -0.022 | 8.368
11.5 | 0.806 | 0.0192 | -0.043 | 41.98
12 | 0.822 | 0.02381 | -0.043 | 34.527
12.5 | 0.733 | 0.08232 | -0.027 | 8.905
13 | 0.758 | 0.08942 | -0.027 | 8.48
13.5 | 0.91 | 0.02724 | -0.045 | 33.407
14 | 0.833 | 0.07877 | -0.034 | 10.57
14.5 | 0.838 | 0.09908 | -0.028 | 8.462
15 | 0.87 | 0.10201 | -0.031 | 8.53
15.5 | 0.894 | 0.11164 | -0.031 | 8.011
16 | 0.916 | 0.1125 | -0.029 | 8.139
16.5 | 0.947 | 0.11509 | -0.032 | 8.228
17 | 0.979 | 0.1186 | -0.034 | 8.253
17.5 | 1.007 | 0.12472 | -0.035 | 8.07
18 | 1.022 | 0.12896 | -0.032 | 7.922
18.5 | 1.051 | 0.13559 | -0.033 | 7.749
19 | 1.093 | 0.12684 | -0.038 | 8.62
19.5 | 1.131 | 0.12432 | -0.04 | 9.094
20 | 1.148 | 0.13853 | -0.039 | 8.29

## 112. Re 10M Mach 0.50 (2)
BIGFOIL.COM POLAR EXPORT
NACA65-113
NACA65-113 |  |  |  | Cl Max: | 1.0621 | at alpha= | 8 | deg
XFOIL ncrit=9 |  |  |  | L/D Max: | 106.073 | at alpha= | 6 | deg
Re: | 10000000 |  |  | Cd Min: | 0.11768 | at alpha= | 13 | deg
Mach: | 0.5 |  |  | Cl=0 at alpha= | -0.8125 | deg
|  |  |  | @ Cl=0.1, Cd= | 0.0034531
|  |  |  | @ Cl=0.4, Cd= | 0.0056489
|  |  |  | @ Cl=0.6, Cd= | 0.0068447
alpha (deg) | Cl | Cd | Cm | Cl/Cd
-13 | -0.6139 | 0.11683 | -0.0265 | -5.2546
-12.5 | -0.6278 | 0.1048 | -0.033 | -5.9905
-12 | -0.6451 | 0.09173 | -0.0412 | -7.0326
-11.5 | -0.664 | 0.07782 | -0.0505 | -8.5325
-11 | -0.6814 | 0.06326 | -0.0615 | -10.7714
-10.5 | -0.7124 | 0.05177 | -0.0691 | -13.7609
-10 | -0.7471 | 0.04247 | -0.0725 | -17.5912
-9.5 | -0.7805 | 0.03501 | -0.0718 | -22.2936
-9 | -0.82 | 0.02819 | -0.0671 | -29.0883
-8.5 | -0.848 | 0.02294 | -0.0587 | -36.966
-8 | -0.8647 | 0.01784 | -0.0483 | -48.4697
-7.5 | -0.8592 | 0.01217 | -0.0397 | -70.5998
-7 | -0.8236 | 0.00966 | -0.0328 | -85.2588
-6.5 | -0.7669 | 0.00849 | -0.0285 | -90.3298
-6 | -0.7011 | 0.00785 | -0.026 | -89.3121
-5.5 | -0.6329 | 0.00741 | -0.0244 | -85.4116
-5 | -0.5643 | 0.00705 | -0.0233 | -80.0426
-4.5 | -0.4959 | 0.00671 | -0.0225 | -73.9046
-4 | -0.427 | 0.00646 | -0.0222 | -66.0991
-3.5 | -0.3584 | 0.0062 | -0.0221 | -57.8065
-3 | -0.2899 | 0.006 | -0.0222 | -48.3167
-2.5 | -0.2216 | 0.00576 | -0.0226 | -38.4722
-1.5 | -0.09 | 0.00476 | -0.0231 | -18.9076
-1 | -0.0246 | 0.00416 | -0.0237 | -5.9135
-0.5 | 0.041 | 0.00347 | -0.0244 | 11.8156
0 | 0.1106 | 0.00345 | -0.0253 | 32.058
0.5 | 0.18 | 0.00348 | -0.0262 | 51.7241
1 | 0.2478 | 0.00368 | -0.0269 | 67.337
2 | 0.3694 | 0.00534 | -0.0261 | 69.176
2.5 | 0.4318 | 0.00597 | -0.0256 | 72.3283
3 | 0.4968 | 0.00642 | -0.0253 | 77.3832
3.5 | 0.5641 | 0.00669 | -0.0251 | 84.3199
4 | 0.6314 | 0.00698 | -0.0247 | 90.4585
4.5 | 0.6992 | 0.00726 | -0.0241 | 96.3085
5 | 0.7662 | 0.00764 | -0.023 | 100.288
5.5 | 0.8334 | 0.00801 | -0.0216 | 104.0449
6 | 0.8995 | 0.00848 | -0.0196 | 106.0731
6.5 | 0.9627 | 0.00913 | -0.0166 | 105.4436
7 | 1.0207 | 0.01 | -0.0123 | 102.07
7.5 | 1.059 | 0.01164 | -0.0049 | 90.9794
8 | 1.0621 | 0.0143 | 0.007 | 74.2727
9 | 1.0255 | 0.02657 | 0.0257 | 38.5962
10 | 0.9584 | 0.04123 | 0.034 | 23.2452
10.5 | 0.923 | 0.0504 | 0.0328 | 18.3135
11 | 0.8907 | 0.06102 | 0.028 | 14.5969
11.5 | 0.8613 | 0.07381 | 0.0195 | 11.6692
12 | 0.8403 | 0.08879 | 0.0083 | 9.4639
12.5 | 0.8258 | 0.1046 | -0.0021 | 7.8948
13 | 0.8171 | 0.11768 | -0.0106 | 6.9434

## 113. Re 12M Mach 0.00 (1)
BIGFOIL.COM POLAR EXPORT
NACA65-113
NACA65-113 |  |  |  | Cl Max: | 1.091 | at alpha= | 11 | deg
JavaFoil+Calcfoil stall+Eppler ext transition |  |  |  | L/D Max: | 120.376 | at alpha= | 9 | deg
Re: | 12000000 |  |  | Cd Min: | 0.00446 | at alpha= | -0.5 | deg
Mach: | 0 |  |  | Cl=0 at alpha= | -0.89167 | deg
|  |  |  | @ Cl=0.1, Cd= | 0.0044777
|  |  |  | @ Cl=0.4, Cd= | 0.0056064
|  |  |  | @ Cl=0.6, Cd= | 0.0072221
alpha (deg) | Cl | Cd | Cm | Cl/Cd
-17 | -0.682 | 0.12134 | 0.001 | -5.622
-16.5 | -0.703 | 0.11452 | 0.001 | -6.139
-16 | -0.723 | 0.10798 | 0.001 | -6.699
-15.5 | -0.746 | 0.09704 | 0 | -7.692
-15 | -0.771 | 0.08478 | 0 | -9.1
-14.5 | -0.861 | 0.03592 | -0.001 | -23.974
-14 | -0.918 | 0.01989 | -0.001 | -46.145
-13.5 | -0.94 | 0.0166 | -0.002 | -56.611
-13 | -0.954 | 0.01485 | -0.003 | -64.226
-12.5 | -0.963 | 0.01343 | -0.003 | -71.665
-12 | -0.965 | 0.01248 | -0.004 | -77.327
-11.5 | -0.963 | 0.01165 | -0.005 | -82.61
-11 | -0.954 | 0.011 | -0.006 | -86.743
-10.5 | -0.94 | 0.01044 | -0.006 | -90.023
-10 | -0.921 | 0.00999 | -0.007 | -92.158
-9.5 | -0.896 | 0.00867 | -0.008 | -103.369
-9 | -0.864 | 0.00935 | -0.009 | -92.431
-8.5 | -0.826 | 0.00886 | -0.009 | -93.202
-8 | -0.785 | 0.00852 | -0.01 | -92.054
-7.5 | -0.74 | 0.00823 | -0.011 | -89.879
-7 | -0.693 | 0.00784 | -0.012 | -88.316
-6.5 | -0.643 | 0.00759 | -0.013 | -84.777
-6 | -0.592 | 0.00735 | -0.013 | -80.523
-5.5 | -0.538 | 0.00711 | -0.014 | -75.617
-5 | -0.483 | 0.00699 | -0.015 | -69.092
-4.5 | -0.426 | 0.00673 | -0.016 | -63.385
-4 | -0.369 | 0.00654 | -0.016 | -56.367
-3.5 | -0.311 | 0.00643 | -0.017 | -48.316
-3 | -0.252 | 0.00625 | -0.018 | -40.262
-2.5 | -0.192 | 0.00537 | -0.019 | -35.8
-2 | -0.133 | 0.0051 | -0.019 | -25.969
-1.5 | -0.073 | 0.00482 | -0.02 | -15.093
-1 | -0.013 | 0.00466 | -0.021 | -2.733
-0.5 | 0.047 | 0.00446 | -0.022 | 10.613
0 | 0.107 | 0.00448 | -0.022 | 23.976
0.5 | 0.167 | 0.00449 | -0.023 | 37.32
1 | 0.228 | 0.00479 | -0.024 | 47.497
1.5 | 0.287 | 0.00497 | -0.025 | 57.781
2 | 0.347 | 0.00531 | -0.025 | 65.235
2.5 | 0.406 | 0.00564 | -0.026 | 71.949
3 | 0.465 | 0.00671 | -0.027 | 69.298
3.5 | 0.523 | 0.00693 | -0.028 | 75.496
4 | 0.58 | 0.00714 | -0.028 | 81.282
4.5 | 0.636 | 0.00737 | -0.029 | 86.299
5 | 0.691 | 0.00719 | -0.03 | 96.086
5.5 | 0.744 | 0.00741 | -0.031 | 100.399
6 | 0.795 | 0.00765 | -0.031 | 103.932
6.5 | 0.845 | 0.00795 | -0.032 | 106.301
7 | 0.892 | 0.00825 | -0.033 | 108.075
7.5 | 0.935 | 0.00856 | -0.034 | 109.198
8 | 0.973 | 0.00892 | -0.034 | 109.083
8.5 | 1.006 | 0.00873 | -0.035 | 115.168
9 | 1.034 | 0.00859 | -0.036 | 120.376
9.5 | 1.056 | 0.01052 | -0.036 | 100.377
10 | 1.074 | 0.01099 | -0.037 | 97.672
10.5 | 1.085 | 0.01154 | -0.037 | 93.992
11 | 1.091 | 0.01219 | -0.038 | 89.447
11.5 | 1.09 | 0.01304 | -0.039 | 83.616
12 | 1.084 | 0.01391 | -0.039 | 77.956
12.5 | 1.074 | 0.01477 | -0.04 | 72.742
13 | 1.056 | 0.01638 | -0.04 | 64.478
13.5 | 1.032 | 0.01862 | -0.04 | 55.415
14 | 1 | 0.02218 | -0.04 | 45.098
14.5 | 0.953 | 0.03122 | -0.039 | 30.517
15 | 0.86 | 0.06809 | -0.033 | 12.631
15.5 | 0.804 | 0.09778 | -0.027 | 8.222
16 | 0.782 | 0.10199 | -0.028 | 7.669

## 114. Re 12M Mach 0.00 (2)
BIGFOIL.COM POLAR EXPORT
NACA65-113
NACA65-113 |  |  |  | Cl Max: | 1.7757 | at alpha= | 20 | deg
XFOIL ncrit=9 |  |  |  | L/D Max: | 122.323 | at alpha= | 10.5 | deg
Re: | 12000000 |  |  | Cd Min: | 0.03776 | at alpha= | 20 | deg
Mach: | 0 |  |  | Cl=0 at alpha= | -0.82914 | deg
|  |  |  | @ Cl=0.1, Cd= | 0.0033838
|  |  |  | @ Cl=0.4, Cd= | 0.0055991
|  |  |  | @ Cl=0.6, Cd= | 0.0064484
alpha (deg) | Cl | Cd | Cm | Cl/Cd
-20 | -1.6817 | 0.03262 | -0.0483 | -51.5543
-19.5 | -1.6712 | 0.02933 | -0.0474 | -56.9792
-19 | -1.6568 | 0.02657 | -0.0462 | -62.356
-18.5 | -1.6388 | 0.02422 | -0.0447 | -67.6631
-18 | -1.6182 | 0.02221 | -0.043 | -72.8591
-17.5 | -1.5956 | 0.02046 | -0.0409 | -77.9863
-17 | -1.573 | 0.01882 | -0.0385 | -83.5813
-16.5 | -1.5454 | 0.01763 | -0.0362 | -87.6574
-16 | -1.5196 | 0.01641 | -0.0333 | -92.6021
-15.5 | -1.4915 | 0.01545 | -0.0303 | -96.5372
-15 | -1.4675 | 0.01449 | -0.0262 | -101.2767
-14.5 | -1.4394 | 0.01371 | -0.0224 | -104.9891
-14 | -1.404 | 0.01297 | -0.0197 | -108.2498
-13.5 | -1.3632 | 0.0123 | -0.0179 | -110.8293
-13 | -1.319 | 0.01174 | -0.0167 | -112.3509
-12.5 | -1.2727 | 0.01123 | -0.0157 | -113.3304
-12 | -1.2246 | 0.01076 | -0.015 | -113.8104
-11.5 | -1.1754 | 0.01032 | -0.0145 | -113.8953
-11 | -1.1252 | 0.0099 | -0.0141 | -113.6566
-10.5 | -1.0749 | 0.00941 | -0.0137 | -114.2295
-10 | -1.0237 | 0.00897 | -0.0134 | -114.1249
-9.5 | -0.9715 | 0.00857 | -0.0133 | -113.3606
-9 | -0.9182 | 0.00824 | -0.0133 | -111.432
-8.5 | -0.8642 | 0.00794 | -0.0134 | -108.8413
-8 | -0.8096 | 0.00767 | -0.0137 | -105.5541
-7.5 | -0.7551 | 0.00735 | -0.0138 | -102.7347
-7 | -0.7002 | 0.00706 | -0.0141 | -99.1785
-6.5 | -0.6444 | 0.00682 | -0.0145 | -94.4868
-6 | -0.5882 | 0.00662 | -0.0149 | -88.852
-5.5 | -0.532 | 0.00638 | -0.0153 | -83.3856
-4.5 | -0.4184 | 0.00602 | -0.0164 | -69.5017
-4 | -0.3613 | 0.00583 | -0.0169 | -61.9726
-3 | -0.2466 | 0.00549 | -0.0182 | -44.918
-2 | -0.1327 | 0.00495 | -0.0193 | -26.8081
-1.5 | -0.076 | 0.00458 | -0.0199 | -16.5939
-1 | -0.019 | 0.00425 | -0.0206 | -4.4706
-0.5 | 0.0366 | 0.00354 | -0.0213 | 10.339
0 | 0.0945 | 0.00338 | -0.0221 | 27.9586
0.5 | 0.1528 | 0.00342 | -0.0228 | 44.6784
1 | 0.2068 | 0.00403 | -0.023 | 51.3151
1.5 | 0.2611 | 0.00463 | -0.0233 | 56.3931
2 | 0.3168 | 0.00502 | -0.0237 | 63.1076
2.5 | 0.3722 | 0.00544 | -0.024 | 68.4191
3 | 0.4281 | 0.00576 | -0.0244 | 74.3229
3.5 | 0.4844 | 0.00603 | -0.0248 | 80.3317
4 | 0.541 | 0.00623 | -0.0252 | 86.8379
4.5 | 0.5975 | 0.00644 | -0.0257 | 92.7795
5 | 0.6539 | 0.00663 | -0.0261 | 98.6275
5.5 | 0.7098 | 0.00687 | -0.0265 | 103.3188
6 | 0.7654 | 0.00711 | -0.0268 | 107.6512
6.5 | 0.8208 | 0.00734 | -0.0271 | 111.8256
7 | 0.8754 | 0.00765 | -0.0273 | 114.4314
7.5 | 0.9296 | 0.00795 | -0.0274 | 116.9308
8 | 0.9837 | 0.00824 | -0.0275 | 119.3811
8.5 | 1.037 | 0.00857 | -0.0275 | 121.0035
9 | 1.0891 | 0.00897 | -0.0273 | 121.4158
9.5 | 1.1408 | 0.00937 | -0.027 | 121.7503
10 | 1.1923 | 0.00975 | -0.0268 | 122.2872
10.5 | 1.2428 | 0.01016 | -0.0264 | 122.3228
11 | 1.2917 | 0.01064 | -0.0257 | 121.4004
11.5 | 1.3389 | 0.01119 | -0.0248 | 119.6515
12 | 1.384 | 0.01182 | -0.0236 | 117.0897
12.5 | 1.429 | 0.01237 | -0.0223 | 115.5214
13 | 1.4722 | 0.01293 | -0.0208 | 113.8592
13.5 | 1.5127 | 0.01353 | -0.0189 | 111.8034
14 | 1.5408 | 0.01411 | -0.0146 | 109.1991
14.5 | 1.5641 | 0.01477 | -0.0097 | 105.8971
15 | 1.5893 | 0.01585 | -0.0059 | 100.2713
15.5 | 1.6145 | 0.01706 | -0.0025 | 94.6366
16 | 1.639 | 0.01841 | 0.0006 | 89.0277
16.5 | 1.6628 | 0.01991 | 0.0035 | 83.5158
17 | 1.6793 | 0.02201 | 0.0067 | 76.2971
18 | 1.7216 | 0.02591 | 0.011 | 66.4454
18.5 | 1.737 | 0.02847 | 0.013 | 61.0116
19 | 1.7541 | 0.03102 | 0.0145 | 56.5474
19.5 | 1.7652 | 0.03425 | 0.0158 | 51.5387
20 | 1.7757 | 0.03776 | 0.0167 | 47.026

## 115. Re 12M Mach 0.10 (1)
BIGFOIL.COM POLAR EXPORT
NACA65-113
NACA65-113 |  |  |  | Cl Max: | 1.079 | at alpha= | 11 | deg
JavaFoil+Calcfoil stall+Eppler ext transition |  |  |  | L/D Max: | 114.872 | at alpha= | 8 | deg
Re: | 12000000 |  |  | Cd Min: | 0.00444 | at alpha= | -0.5 | deg
Mach: | 0.1 |  |  | Cl=0 at alpha= | -0.89344 | deg
|  |  |  | @ Cl=0.1, Cd= | 0.004466
|  |  |  | @ Cl=0.4, Cd= | 0.0055913
|  |  |  | @ Cl=0.6, Cd= | 0.0072477
alpha (deg) | Cl | Cd | Cm | Cl/Cd
-16.5 | -0.66 | 0.1176 | 0.001 | -5.612
-16 | -0.683 | 0.1117 | 0.001 | -6.115
-15.5 | -0.707 | 0.10361 | 0 | -6.819
-15 | -0.731 | 0.094 | 0 | -7.773
-14.5 | -0.753 | 0.08556 | 0 | -8.796
-14 | -0.808 | 0.05439 | -0.001 | -14.858
-13.5 | -0.909 | 0.01831 | -0.002 | -49.656
-13 | -0.93 | 0.01562 | -0.003 | -59.575
-12.5 | -0.943 | 0.01408 | -0.003 | -67.01
-12 | -0.951 | 0.01278 | -0.004 | -74.402
-11.5 | -0.952 | 0.01195 | -0.005 | -79.605
-11 | -0.947 | 0.01118 | -0.006 | -84.692
-10.5 | -0.935 | 0.01058 | -0.006 | -88.423
-10 | -0.918 | 0.01011 | -0.007 | -90.788
-9.5 | -0.895 | 0.00878 | -0.008 | -101.916
-9 | -0.864 | 0.00951 | -0.009 | -90.921
-8.5 | -0.827 | 0.00902 | -0.01 | -91.636
-8 | -0.786 | 0.00855 | -0.01 | -91.891
-7.5 | -0.742 | 0.00824 | -0.011 | -90.023
-7 | -0.695 | 0.00794 | -0.012 | -87.574
-6.5 | -0.646 | 0.00767 | -0.013 | -84.196
-6 | -0.594 | 0.00741 | -0.013 | -80.18
-5.5 | -0.54 | 0.00719 | -0.014 | -75.164
-5 | -0.485 | 0.00698 | -0.015 | -69.45
-4.5 | -0.428 | 0.00679 | -0.016 | -63.09
-4 | -0.371 | 0.00661 | -0.016 | -56.11
-3.5 | -0.312 | 0.00642 | -0.017 | -48.623
-3 | -0.253 | 0.00625 | -0.018 | -40.441
-2.5 | -0.193 | 0.00536 | -0.019 | -36.019
-2 | -0.133 | 0.00509 | -0.019 | -26.154
-1.5 | -0.073 | 0.00487 | -0.02 | -15.012
-1 | -0.013 | 0.00465 | -0.021 | -2.754
-0.5 | 0.048 | 0.00444 | -0.022 | 10.704
0 | 0.108 | 0.00447 | -0.023 | 24.159
0.5 | 0.168 | 0.00451 | -0.023 | 37.326
1 | 0.229 | 0.00481 | -0.024 | 47.587
1.5 | 0.288 | 0.00502 | -0.025 | 57.41
2 | 0.348 | 0.00534 | -0.026 | 65.208
2.5 | 0.408 | 0.00563 | -0.026 | 72.459
3 | 0.467 | 0.00672 | -0.027 | 69.503
3.5 | 0.525 | 0.007 | -0.028 | 75.035
4 | 0.583 | 0.00719 | -0.029 | 81.038
4.5 | 0.639 | 0.00738 | -0.029 | 86.671
5 | 0.694 | 0.00724 | -0.03 | 95.782
5.5 | 0.747 | 0.00742 | -0.031 | 100.663
6 | 0.798 | 0.00772 | -0.032 | 103.443
6.5 | 0.848 | 0.00802 | -0.032 | 105.744
7 | 0.894 | 0.00833 | -0.033 | 107.308
7.5 | 0.937 | 0.00866 | -0.034 | 108.239
8 | 0.974 | 0.00848 | -0.034 | 114.872
8.5 | 1.006 | 0.0088 | -0.035 | 114.333
9 | 1.033 | 0.01018 | -0.036 | 101.465
9.5 | 1.054 | 0.01064 | -0.036 | 98.995
10 | 1.068 | 0.01115 | -0.037 | 95.808
10.5 | 1.077 | 0.01169 | -0.038 | 92.191
11 | 1.079 | 0.0125 | -0.038 | 86.311
11.5 | 1.076 | 0.01328 | -0.039 | 81.039
12 | 1.065 | 0.01436 | -0.039 | 74.145
12.5 | 1.051 | 0.01519 | -0.04 | 69.193
13 | 1.027 | 0.01715 | -0.04 | 59.904
13.5 | 0.994 | 0.02047 | -0.04 | 48.575
14 | 0.946 | 0.02831 | -0.039 | 33.421
14.5 | 0.841 | 0.06842 | -0.032 | 12.298
15 | 0.794 | 0.0896 | -0.028 | 8.858
15.5 | 0.759 | 0.10335 | -0.026 | 7.342
16 | 0.73 | 0.11203 | -0.025 | 6.515

## 116. Re 12M Mach 0.10 (2)
BIGFOIL.COM POLAR EXPORT
NACA65-113
NACA65-113 |  |  |  | Cl Max: | 1.7626 | at alpha= | 20 | deg
XFOIL ncrit=9 |  |  |  | L/D Max: | 121.858 | at alpha= | 10 | deg
Re: | 12000000 |  |  | Cd Min: | 0.04178 | at alpha= | 20 | deg
Mach: | 0.1 |  |  | Cl=0 at alpha= | -0.82509 | deg
|  |  |  | @ Cl=0.1, Cd= | 0.0033834
|  |  |  | @ Cl=0.4, Cd= | 0.0056015
|  |  |  | @ Cl=0.6, Cd= | 0.0064563
alpha (deg) | Cl | Cd | Cm | Cl/Cd
-20 | -1.6596 | 0.03737 | -0.0518 | -44.41
-19.5 | -1.6567 | 0.03298 | -0.0514 | -50.2335
-19 | -1.6468 | 0.0295 | -0.0505 | -55.8237
-18.5 | -1.6345 | 0.02641 | -0.0491 | -61.8894
-18 | -1.6168 | 0.02396 | -0.0473 | -67.4791
-17.5 | -1.596 | 0.02187 | -0.0453 | -72.9767
-17 | -1.5739 | 0.02002 | -0.0429 | -78.6164
-15 | -1.4669 | 0.01506 | -0.0309 | -97.4037
-14.5 | -1.4361 | 0.01415 | -0.0277 | -101.4912
-14 | -1.4104 | 0.0134 | -0.0229 | -105.2537
-13.5 | -1.3711 | 0.01265 | -0.0206 | -108.3874
-13 | -1.3276 | 0.01202 | -0.0189 | -110.4493
-12.5 | -1.2818 | 0.01144 | -0.0176 | -112.0455
-12 | -1.2336 | 0.01094 | -0.0166 | -112.7605
-11.5 | -1.1841 | 0.01047 | -0.0159 | -113.0946
-11 | -1.1335 | 0.01002 | -0.0153 | -113.1238
-10.5 | -1.0824 | 0.00956 | -0.0148 | -113.2218
-10 | -1.0309 | 0.00909 | -0.0143 | -113.4103
-9.5 | -0.9784 | 0.00866 | -0.0141 | -112.9792
-9 | -0.9247 | 0.00831 | -0.014 | -111.2756
-8.5 | -0.8703 | 0.008 | -0.014 | -108.7875
-8 | -0.8151 | 0.00771 | -0.0141 | -105.7198
-7.5 | -0.7601 | 0.0074 | -0.0143 | -102.7162
-7 | -0.7048 | 0.0071 | -0.0144 | -99.2676
-6.5 | -0.6486 | 0.00685 | -0.0148 | -94.6861
-6 | -0.592 | 0.00664 | -0.0152 | -89.1566
-5.5 | -0.5353 | 0.00641 | -0.0156 | -83.5101
-5 | -0.4783 | 0.0062 | -0.016 | -77.1452
-4.5 | -0.421 | 0.00604 | -0.0165 | -69.702
-4 | -0.3635 | 0.00584 | -0.0171 | -62.2432
-3.5 | -0.3059 | 0.00568 | -0.0177 | -53.8556
-3 | -0.248 | 0.0055 | -0.0183 | -45.0909
-2.5 | -0.1907 | 0.00527 | -0.0188 | -36.186
-2 | -0.1334 | 0.00495 | -0.0194 | -26.9495
-1.5 | -0.0764 | 0.00459 | -0.02 | -16.6449
-0.5 | 0.0368 | 0.00353 | -0.0214 | 10.4249
0 | 0.095 | 0.00338 | -0.0222 | 28.1065
0.5 | 0.1536 | 0.00342 | -0.0229 | 44.9123
1 | 0.208 | 0.00403 | -0.0231 | 51.6129
1.5 | 0.2626 | 0.00463 | -0.0234 | 56.7171
2 | 0.3185 | 0.00503 | -0.0238 | 63.3201
2.5 | 0.3742 | 0.00545 | -0.0241 | 68.6606
3 | 0.4304 | 0.00578 | -0.0244 | 74.4637
3.5 | 0.4871 | 0.00605 | -0.0248 | 80.5124
4 | 0.5441 | 0.00625 | -0.0253 | 87.056
4.5 | 0.601 | 0.00646 | -0.0257 | 93.0341
5 | 0.6577 | 0.00665 | -0.0261 | 98.9023
5.5 | 0.714 | 0.0069 | -0.0264 | 103.4783
6 | 0.77 | 0.00714 | -0.0267 | 107.8431
6.5 | 0.8258 | 0.00738 | -0.027 | 111.897
7.5 | 0.9355 | 0.00799 | -0.0271 | 117.0839
8 | 0.9901 | 0.00829 | -0.0272 | 119.4331
8.5 | 1.0436 | 0.00865 | -0.027 | 120.6474
9 | 1.0961 | 0.00907 | -0.0267 | 120.849
9.5 | 1.1484 | 0.00946 | -0.0264 | 121.3953
10 | 1.2003 | 0.00985 | -0.026 | 121.8579
10.5 | 1.2509 | 0.01029 | -0.0254 | 121.5646
11 | 1.2998 | 0.01082 | -0.0245 | 120.1294
11.5 | 1.347 | 0.01141 | -0.0233 | 118.0543
12 | 1.3927 | 0.01202 | -0.0219 | 115.8652
12.5 | 1.4375 | 0.0126 | -0.0204 | 114.0873
13 | 1.4803 | 0.0132 | -0.0185 | 112.1439
13.5 | 1.5158 | 0.01381 | -0.0154 | 109.761
14 | 1.5404 | 0.01451 | -0.0103 | 106.1613
15.5 | 1.6141 | 0.01799 | 0.0017 | 89.7221
16 | 1.6378 | 0.01954 | 0.0049 | 83.8178
16.5 | 1.6599 | 0.0213 | 0.0079 | 77.9296
17.5 | 1.7008 | 0.02543 | 0.013 | 66.8816
18 | 1.7194 | 0.0278 | 0.0151 | 61.8489
18.5 | 1.7323 | 0.03078 | 0.017 | 56.2801
19 | 1.7478 | 0.03373 | 0.0184 | 51.8174
19.5 | 1.7562 | 0.03751 | 0.0195 | 46.8195
20 | 1.7626 | 0.04178 | 0.0201 | 42.1876

## 117. Re 12M Mach 0.25 (1)
BIGFOIL.COM POLAR EXPORT
NACA65-113
NACA65-113 |  |  |  | Cl Max: | 1.025 | at alpha= | 9.5 | deg
JavaFoil+Calcfoil stall+Eppler ext transition |  |  |  | L/D Max: | 111.918 | at alpha= | 7.5 | deg
Re: | 12000000 |  |  | Cd Min: | 0.00446 | at alpha= | -0.5 | deg
Mach: | 0.25 |  |  | Cl=0 at alpha= | -0.89516 | deg
|  |  |  | @ Cl=0.1, Cd= | 0.0044764
|  |  |  | @ Cl=0.4, Cd= | 0.0056285
|  |  |  | @ Cl=0.6, Cd= | 0.10176
alpha (deg) | Cl | Cd | Cm | Cl/Cd
-15.5 | -0.382 | 0.11673 | 0 | -3.276
-15 | -0.442 | 0.10936 | 0 | -4.041
-14.5 | -0.497 | 0.10416 | 0 | -4.77
-14 | -0.548 | 0.09641 | -0.001 | -5.683
-13.5 | -0.593 | 0.09024 | -0.001 | -6.575
-13 | -0.635 | 0.08193 | -0.002 | -7.755
-12.5 | -0.673 | 0.0737 | -0.002 | -9.134
-12 | -0.795 | 0.02326 | -0.004 | -34.192
-11.5 | -0.855 | 0.01417 | -0.005 | -60.358
-11 | -0.879 | 0.0124 | -0.006 | -70.863
-10.5 | -0.888 | 0.01153 | -0.007 | -77.001
-10 | -0.888 | 0.01083 | -0.007 | -81.973
-9.5 | -0.878 | 0.01022 | -0.008 | -85.89
-9 | -0.855 | 0.00971 | -0.009 | -88.035
-8.5 | -0.826 | 0.00887 | -0.01 | -93.13
-8 | -0.792 | 0.00897 | -0.011 | -88.346
-7.5 | -0.751 | 0.0086 | -0.011 | -87.379
-7 | -0.707 | 0.00817 | -0.012 | -86.486
-6.5 | -0.658 | 0.00789 | -0.013 | -83.447
-6 | -0.607 | 0.00755 | -0.014 | -80.386
-5.5 | -0.553 | 0.00732 | -0.015 | -75.599
-5 | -0.497 | 0.00712 | -0.015 | -69.822
-4.5 | -0.439 | 0.00689 | -0.016 | -63.752
-4 | -0.38 | 0.00669 | -0.017 | -56.899
-3.5 | -0.32 | 0.0065 | -0.018 | -49.315
-3 | -0.26 | 0.00641 | -0.018 | -40.529
-2.5 | -0.198 | 0.00544 | -0.019 | -36.44
-2 | -0.137 | 0.00512 | -0.02 | -26.71
-1.5 | -0.075 | 0.00487 | -0.021 | -15.398
-1 | -0.013 | 0.00457 | -0.022 | -2.881
-0.5 | 0.049 | 0.00446 | -0.022 | 10.956
0 | 0.111 | 0.00448 | -0.023 | 24.766
0.5 | 0.173 | 0.00452 | -0.024 | 38.277
1 | 0.235 | 0.00485 | -0.025 | 48.46
1.5 | 0.296 | 0.00504 | -0.026 | 58.842
2 | 0.358 | 0.00536 | -0.026 | 66.737
2.5 | 0.419 | 0.00575 | -0.027 | 72.899
3 | 0.48 | 0.00682 | -0.028 | 70.286
3.5 | 0.539 | 0.00711 | -0.029 | 75.818
4 | 0.598 | 0.00734 | -0.029 | 81.437
4.5 | 0.656 | 0.00712 | -0.03 | 92.104
5 | 0.711 | 0.00735 | -0.031 | 96.666
5.5 | 0.764 | 0.00765 | -0.032 | 99.955
6 | 0.815 | 0.00798 | -0.032 | 102.156
6.5 | 0.864 | 0.00828 | -0.033 | 104.249
7 | 0.909 | 0.00863 | -0.034 | 105.288
7.5 | 0.948 | 0.00847 | -0.035 | 111.918
8 | 0.979 | 0.00887 | -0.035 | 110.395
8.5 | 1.002 | 0.01028 | -0.036 | 97.489
9 | 1.018 | 0.01079 | -0.037 | 94.334
9.5 | 1.025 | 0.0113 | -0.037 | 90.638
10 | 1.022 | 0.01204 | -0.038 | 84.819
10.5 | 1.008 | 0.013 | -0.038 | 77.537
11 | 0.985 | 0.01386 | -0.039 | 71.07
11.5 | 0.939 | 0.01697 | -0.039 | 55.313
12 | 0.766 | 0.07055 | -0.025 | 10.851
12.5 | 0.72 | 0.08024 | -0.023 | 8.977
13 | 0.674 | 0.0872 | -0.022 | 7.73
13.5 | 0.624 | 0.0937 | -0.021 | 6.655
14 | 0.57 | 0.09638 | -0.023 | 5.913
14.5 | 0.51 | 0.10176 | -0.023 | 5.014

## 118. Re 12M Mach 0.25 (2)
BIGFOIL.COM POLAR EXPORT
NACA65-113
NACA65-113 |  |  |  | Cl Max: | 1.6106 | at alpha= | 16.5 | deg
XFOIL ncrit=9 |  |  |  | L/D Max: | 119.108 | at alpha= | 9 | deg
Re: | 12000000 |  |  | Cd Min: | 0.10687 | at alpha= | 20 | deg
Mach: | 0.25 |  |  | Cl=0 at alpha= | -0.82783 | deg
|  |  |  | @ Cl=0.1, Cd= | 0.003381
|  |  |  | @ Cl=0.4, Cd= | 0.0056012
|  |  |  | @ Cl=0.6, Cd= | 0.0064822
alpha (deg) | Cl | Cd | Cm | Cl/Cd
-20 | -1.2714 | 0.10605 | -0.0305 | -11.9887
-19.5 | -1.3423 | 0.08587 | -0.0444 | -15.6318
-19 | -1.3907 | 0.07142 | -0.0529 | -19.4721
-18.5 | -1.4387 | 0.05968 | -0.0574 | -24.1069
-18 | -1.4729 | 0.04993 | -0.0604 | -29.4993
-17.5 | -1.4885 | 0.04243 | -0.062 | -35.0813
-17 | -1.4927 | 0.03641 | -0.0624 | -40.997
-16.5 | -1.4998 | 0.03021 | -0.0626 | -49.6458
-16 | -1.4935 | 0.02591 | -0.0608 | -57.6418
-15.5 | -1.4799 | 0.02269 | -0.0578 | -65.2226
-15 | -1.4592 | 0.02027 | -0.0542 | -71.9882
-14.5 | -1.4375 | 0.01816 | -0.0501 | -79.1575
-14 | -1.3956 | 0.01651 | -0.0485 | -84.5306
-13.5 | -1.3759 | 0.01535 | -0.0421 | -89.6352
-13 | -1.3569 | 0.01416 | -0.0352 | -95.8263
-12.5 | -1.3229 | 0.01312 | -0.0304 | -100.8308
-12 | -1.2779 | 0.01227 | -0.0274 | -104.1483
-11.5 | -1.2291 | 0.01153 | -0.025 | -106.6002
-11 | -1.1777 | 0.0109 | -0.0231 | -108.0459
-10.5 | -1.1242 | 0.01035 | -0.0216 | -108.6184
-10 | -1.0695 | 0.00986 | -0.0203 | -108.4686
-9.5 | -1.0157 | 0.00925 | -0.019 | -109.8054
-9 | -0.9603 | 0.00875 | -0.0181 | -109.7486
-8.5 | -0.9036 | 0.00834 | -0.0174 | -108.3453
-8 | -0.8461 | 0.00799 | -0.017 | -105.8949
-7.5 | -0.7879 | 0.00767 | -0.0168 | -102.7249
-7 | -0.7302 | 0.00732 | -0.0165 | -99.7541
-6.5 | -0.6718 | 0.00701 | -0.0165 | -95.8345
-5.5 | -0.5538 | 0.00654 | -0.0168 | -84.6789
-5 | -0.4946 | 0.00629 | -0.0171 | -78.6328
-4.5 | -0.4351 | 0.00611 | -0.0174 | -71.2111
-4 | -0.3755 | 0.00591 | -0.0179 | -63.5364
-3.5 | -0.3157 | 0.00575 | -0.0184 | -54.9043
-3 | -0.2559 | 0.00557 | -0.0189 | -45.9425
-2.5 | -0.1965 | 0.00533 | -0.0195 | -36.8668
-2 | -0.1375 | 0.00501 | -0.02 | -27.4451
-1.5 | -0.0788 | 0.00461 | -0.0206 | -17.0933
-1 | -0.0198 | 0.00426 | -0.0213 | -4.6479
-0.5 | 0.0377 | 0.0035 | -0.022 | 10.7714
0 | 0.0979 | 0.00338 | -0.0228 | 28.9645
0.5 | 0.1585 | 0.00341 | -0.0236 | 46.4809
1 | 0.2146 | 0.00401 | -0.0238 | 53.5162
1.5 | 0.2705 | 0.00465 | -0.0239 | 58.172
2 | 0.328 | 0.00508 | -0.0242 | 64.5669
2.5 | 0.3853 | 0.00551 | -0.0245 | 69.9274
3 | 0.4433 | 0.00587 | -0.0247 | 75.5196
3.5 | 0.502 | 0.00612 | -0.0251 | 82.0261
4 | 0.5611 | 0.00633 | -0.0255 | 88.6414
4.5 | 0.6199 | 0.00656 | -0.0257 | 94.497
5 | 0.6788 | 0.00677 | -0.026 | 100.2659
5.5 | 0.7371 | 0.00705 | -0.0261 | 104.5532
6 | 0.7956 | 0.00729 | -0.0261 | 109.1358
6.5 | 0.8534 | 0.0076 | -0.026 | 112.2895
7 | 0.9107 | 0.00794 | -0.0257 | 114.6977
7.5 | 0.9681 | 0.00825 | -0.0254 | 117.3455
8 | 1.0246 | 0.00864 | -0.0249 | 118.588
8.5 | 1.0797 | 0.00911 | -0.024 | 118.5181
9 | 1.1351 | 0.00953 | -0.0231 | 119.1081
9.5 | 1.1896 | 0.01 | -0.022 | 118.96
10 | 1.2424 | 0.01055 | -0.0205 | 117.763
10.5 | 1.2928 | 0.01121 | -0.0186 | 115.3256
11 | 1.3414 | 0.01192 | -0.0163 | 112.5336
11.5 | 1.3886 | 0.01263 | -0.0137 | 109.9446
12 | 1.4316 | 0.01335 | -0.0104 | 107.236
12.5 | 1.4605 | 0.01419 | -0.0045 | 102.9246
13 | 1.49 | 0.01521 | 0.0006 | 97.9619
13.5 | 1.5171 | 0.01644 | 0.0058 | 92.281
14 | 1.5399 | 0.01797 | 0.011 | 85.6928
14.5 | 1.5583 | 0.02026 | 0.0158 | 76.9151
15 | 1.5777 | 0.02268 | 0.02 | 69.5635
15.5 | 1.5946 | 0.02547 | 0.0237 | 62.607
16 | 1.6064 | 0.02883 | 0.027 | 55.7197
16.5 | 1.6106 | 0.03305 | 0.0298 | 48.7322
17 | 1.5986 | 0.03904 | 0.0317 | 40.9477
17.5 | 1.5956 | 0.04489 | 0.0323 | 35.5447
18 | 1.5785 | 0.05277 | 0.0312 | 29.9128
18.5 | 1.5502 | 0.06288 | 0.0279 | 24.6533
19 | 1.5119 | 0.07559 | 0.0217 | 20.0013
19.5 | 1.473 | 0.08995 | 0.013 | 16.3758
20 | 1.4269 | 0.10687 | 0.0017 | 13.3517

## 119. Re 12M Mach 0.50 (1)
BIGFOIL.COM POLAR EXPORT
NACA65-113
NACA65-113 |  |  |  | Cl Max: | 1.137 | at alpha= | 20 | deg
JavaFoil+Calcfoil stall+Eppler ext transition |  |  |  | L/D Max: | 99.938 | at alpha= | 5.5 | deg
Re: | 12000000 |  |  | Cd Min: | 0.00455 | at alpha= | 0 | deg
Mach: | 0.5 |  |  | Cl=0 at alpha= | -0.89286 | deg
|  |  |  | @ Cl=0.1, Cd= | 0.0045604
|  |  |  | @ Cl=0.4, Cd= | 0.00569
|  |  |  | @ Cl=0.6, Cd= | 0.00724
alpha (deg) | Cl | Cd | Cm | Cl/Cd
-20 | -1.048 | 0.152 | 0.005 | -6.896
-19.5 | -1.02 | 0.14802 | 0.004 | -6.888
-19 | -0.991 | 0.14524 | 0.004 | -6.821
-18.5 | -0.969 | 0.13506 | 0.003 | -7.173
-18 | -0.947 | 0.12293 | 0.003 | -7.7
-17.5 | -0.916 | 0.11984 | 0.002 | -7.64
-17 | -0.883 | 0.11952 | 0.002 | -7.387
-16.5 | -0.856 | 0.11257 | 0.001 | -7.603
-16 | -0.83 | 0.11518 | 0.001 | -7.206
-15.5 | -0.804 | 0.1061 | 0 | -7.58
-15 | -0.776 | 0.10096 | 0 | -7.688
-14.5 | -0.766 | 0.08103 | -0.001 | -9.448
-14 | -0.821 | 0.03022 | -0.001 | -27.178
-13.5 | -0.693 | 0.09204 | -0.001 | -7.526
-13 | -0.667 | 0.08431 | -0.002 | -7.915
-12.5 | -0.648 | 0.07306 | -0.003 | -8.864
-12 | -0.717 | 0.01998 | -0.005 | -35.859
-11.5 | -0.695 | 0.01634 | -0.006 | -42.543
-11 | -0.554 | 0.07482 | -0.003 | -7.398
-10.5 | -0.529 | 0.06532 | -0.004 | -8.105
-10 | -0.58 | 0.01976 | -0.008 | -29.345
-9.5 | -0.572 | 0.01307 | -0.009 | -43.754
-9 | -0.542 | 0.01187 | -0.01 | -45.651
-8.5 | -0.418 | 0.05494 | -0.005 | -7.602
-8 | -0.39 | 0.05072 | -0.006 | -7.695
-7.5 | -0.445 | 0.01047 | -0.013 | -42.496
-7 | -0.666 | 0.0098 | -0.013 | -67.998
-6.5 | -0.671 | 0.00911 | -0.014 | -73.7
-6 | -0.643 | 0.00813 | -0.015 | -79.134
-5.5 | -0.599 | 0.00797 | -0.016 | -75.148
-5 | -0.545 | 0.00785 | -0.017 | -69.49
-4.5 | -0.486 | 0.00753 | -0.018 | -64.482
-4 | -0.423 | 0.00718 | -0.019 | -58.889
-3.5 | -0.357 | 0.00695 | -0.02 | -51.321
-3 | -0.29 | 0.00679 | -0.021 | -42.623
-2.5 | -0.221 | 0.00647 | -0.022 | -34.22
-2 | -0.153 | 0.00534 | -0.022 | -28.619
-1.5 | -0.084 | 0.00501 | -0.023 | -16.741
-1 | -0.015 | 0.00467 | -0.024 | -3.152
-0.5 | 0.055 | 0.00458 | -0.025 | 11.926
0 | 0.124 | 0.00455 | -0.026 | 27.233
0.5 | 0.193 | 0.00461 | -0.027 | 41.991
1 | 0.263 | 0.00499 | -0.028 | 52.693
1.5 | 0.331 | 0.00525 | -0.029 | 63.093
2 | 0.4 | 0.00569 | -0.029 | 70.236
2.5 | 0.468 | 0.00611 | -0.03 | 76.513
3 | 0.535 | 0.00702 | -0.031 | 76.218
3.5 | 0.6 | 0.00724 | -0.032 | 82.809
4 | 0.662 | 0.00752 | -0.033 | 88.058
4.5 | 0.722 | 0.00789 | -0.034 | 91.489
5 | 0.777 | 0.00827 | -0.035 | 93.987
5.5 | 0.824 | 0.00825 | -0.035 | 99.938
6 | 0.86 | 0.00962 | -0.036 | 89.375
6.5 | 0.876 | 0.0103 | -0.037 | 85.023
7 | 0.85 | 0.01114 | -0.038 | 76.287
7.5 | 0.563 | 0.01187 | -0.038 | 47.433
8 | 0.494 | 0.04605 | -0.025 | 10.738
8.5 | 0.513 | 0.05596 | -0.019 | 9.16
9 | 0.659 | 0.0135 | -0.04 | 48.78
9.5 | 0.688 | 0.01479 | -0.041 | 46.515
10 | 0.714 | 0.01658 | -0.041 | 43.037
10.5 | 0.624 | 0.06708 | -0.024 | 9.302
11 | 0.648 | 0.07667 | -0.023 | 8.449
11.5 | 0.808 | 0.0183 | -0.044 | 44.162
12 | 0.829 | 0.02166 | -0.044 | 38.287
12.5 | 0.736 | 0.07883 | -0.028 | 9.342
13 | 0.76 | 0.08688 | -0.028 | 8.745
13.5 | 0.918 | 0.0246 | -0.045 | 37.339
14 | 0.922 | 0.03452 | -0.044 | 26.72
14.5 | 0.843 | 0.09504 | -0.03 | 8.874
15 | 0.875 | 0.09693 | -0.033 | 9.032
15.5 | 0.895 | 0.1098 | -0.031 | 8.155
16 | 0.918 | 0.10985 | -0.03 | 8.353
16.5 | 0.953 | 0.10972 | -0.033 | 8.687
17 | 0.985 | 0.11224 | -0.035 | 8.778
17.5 | 1.01 | 0.12052 | -0.035 | 8.38
18 | 1.025 | 0.13427 | -0.033 | 7.633
18.5 | 1.053 | 0.13965 | -0.034 | 7.539
19 | 1.086 | 0.13779 | -0.036 | 7.884
19.5 | 1.114 | 0.14498 | -0.037 | 7.681
20 | 1.137 | 0.15784 | -0.037 | 7.201

## 120. Re 12M Mach 0.50 (2)
BIGFOIL.COM POLAR EXPORT
NACA65-113
NACA65-113 |  |  |  | Cl Max: | 1.0765 | at alpha= | 8 | deg
XFOIL ncrit=9 |  |  |  | L/D Max: | 110.616 | at alpha= | 6.5 | deg
Re: | 12000000 |  |  | Cd Min: | 0.11525 | at alpha= | 13 | deg
Mach: | 0.5 |  |  | Cl=0 at alpha= | -0.82198 | deg
|  |  |  | @ Cl=0.1, Cd= | 0.003391
|  |  |  | @ Cl=0.4, Cd= | 0.0055303
|  |  |  | @ Cl=0.6, Cd= | 0.0066328
alpha (deg) | Cl | Cd | Cm | Cl/Cd
-13 | -0.6296 | 0.11505 | -0.0267 | -5.4724
-12 | -0.6573 | 0.0896 | -0.0428 | -7.3359
-11.5 | -0.6726 | 0.07533 | -0.0525 | -8.9287
-11 | -0.6909 | 0.06175 | -0.0629 | -11.1887
-10.5 | -0.7211 | 0.0507 | -0.0699 | -14.2229
-10 | -0.7558 | 0.04159 | -0.073 | -18.1726
-9.5 | -0.7903 | 0.03419 | -0.072 | -23.1149
-9 | -0.8324 | 0.02742 | -0.0667 | -30.3574
-8.5 | -0.8659 | 0.022 | -0.0573 | -39.3591
-8 | -0.8788 | 0.01681 | -0.0472 | -52.2784
-7.5 | -0.8703 | 0.01152 | -0.0386 | -75.5469
-7 | -0.8319 | 0.0092 | -0.0318 | -90.4239
-6.5 | -0.7707 | 0.00823 | -0.0281 | -93.6452
-6 | -0.7051 | 0.00756 | -0.0255 | -93.2672
-5.5 | -0.6361 | 0.00716 | -0.024 | -88.8408
-5 | -0.5666 | 0.00683 | -0.023 | -82.9575
-4.5 | -0.4978 | 0.00651 | -0.0223 | -76.467
-4 | -0.4286 | 0.00626 | -0.022 | -68.4665
-3.5 | -0.3597 | 0.00603 | -0.022 | -59.6517
-3 | -0.2907 | 0.00583 | -0.0222 | -49.8628
-2.5 | -0.2224 | 0.00562 | -0.0225 | -39.573
-2 | -0.1551 | 0.00528 | -0.0228 | -29.375
-1.5 | -0.0893 | 0.00477 | -0.0232 | -18.7212
-1 | -0.023 | 0.00426 | -0.0238 | -5.3991
-0.5 | 0.0416 | 0.00345 | -0.0245 | 12.058
0 | 0.1109 | 0.00338 | -0.0254 | 32.8107
0.5 | 0.1803 | 0.0034 | -0.0263 | 53.0294
1 | 0.245 | 0.00389 | -0.0266 | 62.982
1.5 | 0.3056 | 0.00475 | -0.0262 | 64.3368
2 | 0.3693 | 0.00531 | -0.0261 | 69.548
3 | 0.4989 | 0.00624 | -0.0256 | 79.9519
3.5 | 0.5667 | 0.0065 | -0.0255 | 87.1846
4 | 0.6344 | 0.00677 | -0.0252 | 93.7075
5 | 0.7702 | 0.00739 | -0.0236 | 104.2219
5.5 | 0.838 | 0.00776 | -0.0223 | 107.9897
6 | 0.9043 | 0.00824 | -0.0202 | 109.7451
6.5 | 0.9701 | 0.00877 | -0.0176 | 110.6157
7 | 1.0311 | 0.00955 | -0.0137 | 107.9686
7.5 | 1.0745 | 0.01106 | -0.0068 | 97.1519
8 | 1.0765 | 0.01377 | 0.0054 | 78.1772
8.5 | 1.0613 | 0.0196 | 0.0163 | 54.148
9 | 1.038 | 0.02578 | 0.0251 | 40.2638
9.5 | 1.0077 | 0.03233 | 0.0314 | 31.1692
10 | 0.9731 | 0.03996 | 0.0343 | 24.3519
10.5 | 0.9379 | 0.04886 | 0.0336 | 19.1957
11 | 0.9055 | 0.05921 | 0.0294 | 15.293
11.5 | 0.8761 | 0.07151 | 0.0215 | 12.2514
12 | 0.8541 | 0.08595 | 0.0107 | 9.9372
12.5 | 0.8406 | 0.10172 | 0 | 8.2639
13 | 0.8299 | 0.11525 | -0.0088 | 7.2009

## 121. Re 14M Mach 0.00 (1)
BIGFOIL.COM POLAR EXPORT
NACA65-113
NACA65-113 |  |  |  | Cl Max: | 1.092 | at alpha= | 11 | deg
JavaFoil+Calcfoil stall+Eppler ext transition |  |  |  | L/D Max: | 117.865 | at alpha= | 8.5 | deg
Re: | 14000000 |  |  | Cd Min: | 0.00447 | at alpha= | 0 | deg
Mach: | 0 |  |  | Cl=0 at alpha= | -0.89167 | deg
|  |  |  | @ Cl=0.1, Cd= | 0.0044945
|  |  |  | @ Cl=0.4, Cd= | 0.0057075
|  |  |  | @ Cl=0.6, Cd= | 0.0070657
alpha (deg) | Cl | Cd | Cm | Cl/Cd
-17 | -0.683 | 0.11946 | 0.002 | -5.716
-16.5 | -0.704 | 0.11292 | 0.001 | -6.234
-16 | -0.724 | 0.10703 | 0.001 | -6.762
-15.5 | -0.745 | 0.09802 | 0 | -7.605
-15 | -0.774 | 0.08239 | 0 | -9.395
-14.5 | -0.869 | 0.03219 | -0.001 | -27.006
-14 | -0.912 | 0.02113 | -0.001 | -43.157
-13.5 | -0.943 | 0.01573 | -0.002 | -59.959
-13 | -0.956 | 0.01422 | -0.003 | -67.254
-12.5 | -0.964 | 0.01312 | -0.003 | -73.461
-12 | -0.967 | 0.01209 | -0.004 | -79.999
-11.5 | -0.964 | 0.01139 | -0.005 | -84.603
-11 | -0.956 | 0.0107 | -0.006 | -89.321
-10.5 | -0.941 | 0.01021 | -0.006 | -92.205
-10 | -0.922 | 0.00973 | -0.007 | -94.725
-9.5 | -0.899 | 0.00949 | -0.008 | -94.756
-9 | -0.864 | 0.00913 | -0.009 | -94.636
-8.5 | -0.826 | 0.0087 | -0.009 | -94.979
-8 | -0.785 | 0.00834 | -0.01 | -94.046
-7.5 | -0.74 | 0.00805 | -0.011 | -91.918
-7 | -0.693 | 0.00767 | -0.012 | -90.281
-6.5 | -0.643 | 0.00745 | -0.013 | -86.302
-6 | -0.591 | 0.00717 | -0.013 | -82.538
-5.5 | -0.538 | 0.00699 | -0.014 | -76.955
-5 | -0.483 | 0.00676 | -0.015 | -71.43
-4.5 | -0.426 | 0.00661 | -0.016 | -64.543
-4 | -0.369 | 0.00643 | -0.016 | -57.351
-3.5 | -0.311 | 0.00632 | -0.017 | -49.125
-3 | -0.252 | 0.00619 | -0.018 | -40.639
-2.5 | -0.192 | 0.00546 | -0.019 | -35.209
-2 | -0.133 | 0.00521 | -0.019 | -25.446
-1.5 | -0.073 | 0.005 | -0.02 | -14.535
-1 | -0.013 | 0.00477 | -0.021 | -2.673
-0.5 | 0.047 | 0.00468 | -0.022 | 10.113
0 | 0.107 | 0.00447 | -0.022 | 24.002
0.5 | 0.167 | 0.00477 | -0.023 | 35.109
1 | 0.228 | 0.00494 | -0.024 | 46.082
1.5 | 0.287 | 0.00515 | -0.025 | 55.731
2 | 0.347 | 0.00542 | -0.025 | 63.998
2.5 | 0.406 | 0.00574 | -0.026 | 70.722
3 | 0.465 | 0.00659 | -0.027 | 70.567
3.5 | 0.523 | 0.00682 | -0.028 | 76.715
4 | 0.58 | 0.00698 | -0.028 | 83.08
4.5 | 0.636 | 0.00722 | -0.029 | 88.076
5 | 0.691 | 0.00744 | -0.03 | 92.936
5.5 | 0.744 | 0.00728 | -0.031 | 102.232
6 | 0.795 | 0.00749 | -0.031 | 106.127
6.5 | 0.845 | 0.00776 | -0.032 | 108.784
7 | 0.892 | 0.00806 | -0.033 | 110.588
7.5 | 0.935 | 0.00836 | -0.034 | 111.817
8 | 0.973 | 0.0087 | -0.034 | 111.775
8.5 | 1.006 | 0.00854 | -0.035 | 117.865
9 | 1.034 | 0.00887 | -0.036 | 116.634
9.5 | 1.057 | 0.01026 | -0.036 | 103.016
10 | 1.074 | 0.01074 | -0.037 | 100.041
10.5 | 1.086 | 0.01122 | -0.037 | 96.767
11 | 1.092 | 0.01191 | -0.038 | 91.665
11.5 | 1.091 | 0.01267 | -0.039 | 86.177
12 | 1.085 | 0.01359 | -0.039 | 79.872
12.5 | 1.076 | 0.01428 | -0.04 | 75.341
13 | 1.057 | 0.01594 | -0.04 | 66.321
13.5 | 1.036 | 0.01761 | -0.04 | 58.799
14 | 1.007 | 0.02041 | -0.04 | 49.339
14.5 | 0.97 | 0.02544 | -0.04 | 38.149
15 | 0.917 | 0.0379 | -0.039 | 24.192
15.5 | 0.809 | 0.09345 | -0.029 | 8.652
16 | 0.786 | 0.0977 | -0.029 | 8.049

## 122. Re 14M Mach 0.00 (2)
BIGFOIL.COM POLAR EXPORT
NACA65-113
NACA65-113 |  |  |  | Cl Max: | 1.7986 | at alpha= | 20 | deg
XFOIL ncrit=9 |  |  |  | L/D Max: | 126.171 | at alpha= | 10 | deg
Re: | 14000000 |  |  | Cd Min: | 0.03562 | at alpha= | 20 | deg
Mach: | 0 |  |  | Cl=0 at alpha= | -0.83393 | deg
|  |  |  | @ Cl=0.1, Cd= | 0.0033875
|  |  |  | @ Cl=0.4, Cd= | 0.005516
|  |  |  | @ Cl=0.6, Cd= | 0.0062942
alpha (deg) | Cl | Cd | Cm | Cl/Cd
-20 | -1.7001 | 0.03133 | -0.0473 | -54.2643
-19.5 | -1.689 | 0.02796 | -0.0467 | -60.4077
-19 | -1.6728 | 0.02533 | -0.0455 | -66.0403
-18.5 | -1.6559 | 0.02296 | -0.0438 | -72.1211
-18 | -1.6346 | 0.02107 | -0.0419 | -77.5795
-17.5 | -1.6113 | 0.01943 | -0.0397 | -82.9285
-17 | -1.5874 | 0.01796 | -0.0372 | -88.3853
-16.5 | -1.5602 | 0.01679 | -0.0346 | -92.9244
-16 | -1.5339 | 0.01568 | -0.0316 | -97.8253
-15.5 | -1.5059 | 0.0148 | -0.0284 | -101.75
-15 | -1.4727 | 0.01399 | -0.0259 | -105.268
-14.5 | -1.4485 | 0.0134 | -0.021 | -108.097
-14 | -1.4107 | 0.01267 | -0.0187 | -111.3418
-13.5 | -1.3693 | 0.01199 | -0.017 | -114.2035
-13 | -1.3248 | 0.0114 | -0.0158 | -116.2105
-12.5 | -1.2781 | 0.01088 | -0.0149 | -117.4724
-12 | -1.2295 | 0.01042 | -0.0143 | -117.9942
-11.5 | -1.1798 | 0.00999 | -0.0138 | -118.0981
-11 | -1.1291 | 0.00959 | -0.0135 | -117.7372
-10.5 | -1.0777 | 0.0092 | -0.0133 | -117.1413
-10 | -1.0261 | 0.00877 | -0.013 | -117.0011
-9.5 | -0.9739 | 0.00837 | -0.0129 | -116.356
-9 | -0.9206 | 0.00802 | -0.0129 | -114.788
-8.5 | -0.8664 | 0.00772 | -0.0131 | -112.228
-8 | -0.8116 | 0.00746 | -0.0134 | -108.7936
-7.5 | -0.7566 | 0.00719 | -0.0136 | -105.2295
-7 | -0.7015 | 0.00689 | -0.0139 | -101.8142
-6.5 | -0.6457 | 0.00666 | -0.0143 | -96.952
-5.5 | -0.5329 | 0.00624 | -0.0152 | -85.4006
-5 | -0.4763 | 0.00604 | -0.0157 | -78.8576
-4.5 | -0.4191 | 0.00588 | -0.0163 | -71.2755
-4 | -0.3621 | 0.0057 | -0.0169 | -63.5263
-3.5 | -0.3045 | 0.00554 | -0.0175 | -54.9639
-3 | -0.2471 | 0.00539 | -0.0181 | -45.8442
-2.5 | -0.1897 | 0.00518 | -0.0187 | -36.6216
-1 | -0.0186 | 0.00433 | -0.0206 | -4.2956
-0.5 | 0.0374 | 0.00372 | -0.0213 | 10.0538
0 | 0.0946 | 0.00338 | -0.0221 | 27.9882
0.5 | 0.1524 | 0.00346 | -0.0228 | 44.0462
1 | 0.2058 | 0.00418 | -0.0229 | 49.2344
1.5 | 0.2608 | 0.00467 | -0.0233 | 55.8458
2 | 0.317 | 0.005 | -0.0237 | 63.4
2.5 | 0.3726 | 0.00537 | -0.0241 | 69.3855
3 | 0.4289 | 0.00567 | -0.0245 | 75.6437
3.5 | 0.4855 | 0.0059 | -0.0249 | 82.2881
4 | 0.5423 | 0.0061 | -0.0254 | 88.9016
4.5 | 0.5988 | 0.00629 | -0.0259 | 95.1987
5 | 0.6554 | 0.00649 | -0.0264 | 100.9861
5.5 | 0.7113 | 0.00672 | -0.0267 | 105.8482
6 | 0.7672 | 0.00694 | -0.0271 | 110.5476
6.5 | 0.8227 | 0.00718 | -0.0274 | 114.5822
7 | 0.8773 | 0.00747 | -0.0276 | 117.4431
7.5 | 0.932 | 0.00775 | -0.0278 | 120.2581
8 | 0.9863 | 0.00803 | -0.0279 | 122.8269
8.5 | 1.0395 | 0.00838 | -0.0279 | 124.0453
9 | 1.0919 | 0.00877 | -0.0277 | 124.504
10 | 1.1961 | 0.00948 | -0.0274 | 126.1709
10.5 | 1.2467 | 0.0099 | -0.027 | 125.9293
11 | 1.2956 | 0.01039 | -0.0264 | 124.6968
11.5 | 1.3433 | 0.01093 | -0.0255 | 122.9003
12 | 1.3902 | 0.01146 | -0.0246 | 121.3089
12.5 | 1.436 | 0.01198 | -0.0234 | 119.8664
13 | 1.4802 | 0.01253 | -0.0221 | 118.1325
13.5 | 1.522 | 0.01311 | -0.0204 | 116.0946
14 | 1.5561 | 0.01373 | -0.0173 | 113.3358
14.5 | 1.5789 | 0.01439 | -0.0121 | 109.722
15 | 1.5997 | 0.0154 | -0.0073 | 103.8766
15.5 | 1.6252 | 0.01654 | -0.0038 | 98.2588
16 | 1.6502 | 0.01782 | -0.0006 | 92.6038
16.5 | 1.6741 | 0.01925 | 0.0024 | 86.9662
17.5 | 1.7189 | 0.02263 | 0.0076 | 75.9567
18 | 1.7397 | 0.02458 | 0.0098 | 70.7771
18.5 | 1.757 | 0.02691 | 0.0119 | 65.2917
19 | 1.7742 | 0.02937 | 0.0136 | 60.4086
19.5 | 1.7866 | 0.03235 | 0.0151 | 55.2272
20 | 1.7986 | 0.03562 | 0.0162 | 50.4941

## 123. Re 14M Mach 0.10 (1)
BIGFOIL.COM POLAR EXPORT
NACA65-113
NACA65-113 |  |  |  | Cl Max: | 1.08 | at alpha= | 11 | deg
JavaFoil+Calcfoil stall+Eppler ext transition |  |  |  | L/D Max: | 117.058 | at alpha= | 8.5 | deg
Re: | 14000000 |  |  | Cd Min: | 0.0045 | at alpha= | 0 | deg
Mach: | 0.1 |  |  | Cl=0 at alpha= | -0.89344 | deg
|  |  |  | @ Cl=0.1, Cd= | 0.004528
|  |  |  | @ Cl=0.4, Cd= | 0.005686
|  |  |  | @ Cl=0.6, Cd= | 0.0070877
alpha (deg) | Cl | Cd | Cm | Cl/Cd
-17 | -0.637 | 0.12235 | 0.001 | -5.204
-16.5 | -0.661 | 0.11624 | 0.001 | -5.685
-16 | -0.684 | 0.11022 | 0.001 | -6.204
-15.5 | -0.708 | 0.10154 | 0 | -6.97
-15 | -0.731 | 0.09366 | 0 | -7.802
-14.5 | -0.767 | 0.07405 | -0.001 | -10.358
-14 | -0.843 | 0.03659 | -0.001 | -23.03
-13.5 | -0.914 | 0.01705 | -0.002 | -53.591
-13 | -0.933 | 0.01485 | -0.003 | -62.87
-12.5 | -0.946 | 0.01353 | -0.004 | -69.903
-12 | -0.953 | 0.01236 | -0.004 | -77.071
-11.5 | -0.953 | 0.01159 | -0.005 | -82.265
-11 | -0.948 | 0.01085 | -0.006 | -87.345
-10.5 | -0.936 | 0.01035 | -0.006 | -90.474
-10 | -0.919 | 0.00985 | -0.007 | -93.318
-9.5 | -0.896 | 0.00858 | -0.008 | -104.397
-9 | -0.864 | 0.00916 | -0.009 | -94.354
-8.5 | -0.827 | 0.00881 | -0.01 | -93.824
-8 | -0.786 | 0.00836 | -0.01 | -93.979
-7.5 | -0.742 | 0.00806 | -0.011 | -92.052
-7 | -0.695 | 0.00777 | -0.012 | -89.467
-6.5 | -0.646 | 0.00752 | -0.013 | -85.879
-6 | -0.594 | 0.00724 | -0.013 | -82.021
-5.5 | -0.54 | 0.00699 | -0.014 | -77.241
-5 | -0.485 | 0.00684 | -0.015 | -70.878
-4.5 | -0.428 | 0.00661 | -0.016 | -64.845
-4 | -0.371 | 0.00648 | -0.016 | -57.242
-3.5 | -0.312 | 0.00631 | -0.017 | -49.44
-3 | -0.253 | 0.00619 | -0.018 | -40.845
-2.5 | -0.193 | 0.00545 | -0.019 | -35.421
-2 | -0.133 | 0.0052 | -0.019 | -25.596
-1.5 | -0.073 | 0.00501 | -0.02 | -14.586
-1 | -0.013 | 0.00479 | -0.021 | -2.678
-0.5 | 0.048 | 0.00471 | -0.022 | 10.095
0 | 0.108 | 0.0045 | -0.023 | 23.999
0.5 | 0.168 | 0.00476 | -0.023 | 35.378
1 | 0.229 | 0.00492 | -0.024 | 46.436
1.5 | 0.288 | 0.00518 | -0.025 | 55.672
2 | 0.348 | 0.0054 | -0.026 | 64.512
2.5 | 0.408 | 0.00573 | -0.026 | 71.19
3 | 0.467 | 0.0066 | -0.027 | 70.762
3.5 | 0.525 | 0.00686 | -0.028 | 76.538
4 | 0.583 | 0.00703 | -0.029 | 82.852
4.5 | 0.639 | 0.00722 | -0.029 | 88.542
5 | 0.694 | 0.00745 | -0.03 | 93.175
5.5 | 0.747 | 0.00728 | -0.031 | 102.668
6 | 0.799 | 0.00757 | -0.032 | 105.547
6.5 | 0.848 | 0.00783 | -0.032 | 108.222
7 | 0.895 | 0.00807 | -0.033 | 110.868
7.5 | 0.937 | 0.00845 | -0.034 | 110.849
8 | 0.974 | 0.00883 | -0.034 | 110.336
8.5 | 1.007 | 0.0086 | -0.035 | 117.058
9 | 1.033 | 0.00895 | -0.036 | 115.526
9.5 | 1.054 | 0.01037 | -0.036 | 101.645
10 | 1.069 | 0.01088 | -0.037 | 98.334
10.5 | 1.078 | 0.0114 | -0.038 | 94.607
11 | 1.08 | 0.0122 | -0.038 | 88.592
11.5 | 1.077 | 0.01297 | -0.039 | 83.015
12 | 1.067 | 0.0139 | -0.039 | 76.761
12.5 | 1.053 | 0.01468 | -0.04 | 71.764
13 | 1.029 | 0.01668 | -0.04 | 61.674
13.5 | 1 | 0.01903 | -0.04 | 52.554
14 | 0.961 | 0.0237 | -0.04 | 40.553
14.5 | 0.904 | 0.03613 | -0.038 | 25.011
15 | 0.802 | 0.08271 | -0.03 | 9.695
15.5 | 0.761 | 0.10087 | -0.027 | 7.543
16 | 0.731 | 0.11049 | -0.025 | 6.614

## 124. Re 14M Mach 0.10 (2)
BIGFOIL.COM POLAR EXPORT
NACA65-113
NACA65-113 |  |  |  | Cl Max: | 1.7863 | at alpha= | 20 | deg
XFOIL ncrit=9 |  |  |  | L/D Max: | 125.699 | at alpha= | 10 | deg
Re: | 14000000 |  |  | Cd Min: | 0.03944 | at alpha= | 20 | deg
Mach: | 0.1 |  |  | Cl=0 at alpha= | -0.83393 | deg
|  |  |  | @ Cl=0.1, Cd= | 0.0033767
|  |  |  | @ Cl=0.4, Cd= | 0.0055141
|  |  |  | @ Cl=0.6, Cd= | 0.0063019
alpha (deg) | Cl | Cd | Cm | Cl/Cd
-20 | -1.6883 | 0.03614 | -0.0491 | -46.7156
-19.5 | -1.6789 | 0.0318 | -0.0497 | -52.7956
-19 | -1.6627 | 0.02837 | -0.0497 | -58.6077
-18.5 | -1.6514 | 0.02515 | -0.0483 | -65.662
-18 | -1.6338 | 0.02273 | -0.0464 | -71.8786
-17.5 | -1.6124 | 0.02076 | -0.0442 | -77.6686
-17 | -1.5879 | 0.01913 | -0.0418 | -83.0058
-16.5 | -1.5631 | 0.01766 | -0.039 | -88.5108
-16 | -1.5369 | 0.01638 | -0.036 | -93.8278
-15 | -1.4824 | 0.01445 | -0.0288 | -102.5882
-14 | -1.418 | 0.01309 | -0.0217 | -108.327
-13.5 | -1.3774 | 0.01235 | -0.0196 | -111.5304
-13 | -1.3334 | 0.0117 | -0.018 | -113.9658
-12.5 | -1.2874 | 0.01109 | -0.0167 | -116.0866
-12 | -1.2388 | 0.01059 | -0.0158 | -116.9783
-11.5 | -1.1887 | 0.01013 | -0.0152 | -117.3445
-10.5 | -1.0855 | 0.00933 | -0.0143 | -116.3451
-10 | -1.0334 | 0.00889 | -0.014 | -116.243
-9 | -0.9271 | 0.00808 | -0.0136 | -114.7401
-8.5 | -0.8725 | 0.00777 | -0.0137 | -112.2909
-7.5 | -0.7617 | 0.00723 | -0.014 | -105.3527
-7 | -0.7061 | 0.00693 | -0.0143 | -101.8903
-6.5 | -0.65 | 0.00668 | -0.0146 | -97.3054
-5.5 | -0.5363 | 0.00627 | -0.0154 | -85.5343
-5 | -0.4793 | 0.00606 | -0.0159 | -79.0924
-4.5 | -0.4217 | 0.00589 | -0.0165 | -71.5959
-4 | -0.3642 | 0.00572 | -0.017 | -63.6713
-3.5 | -0.3063 | 0.00556 | -0.0176 | -55.0899
-3 | -0.2485 | 0.0054 | -0.0182 | -46.0185
-2.5 | -0.1908 | 0.00518 | -0.0188 | -36.834
-2 | -0.1335 | 0.00491 | -0.0194 | -27.1894
-1 | -0.0187 | 0.00433 | -0.0207 | -4.3187
-0.5 | 0.0376 | 0.00371 | -0.0214 | 10.1348
0 | 0.0951 | 0.00337 | -0.0222 | 28.2196
0.5 | 0.1533 | 0.00345 | -0.0229 | 44.4348
1 | 0.207 | 0.00417 | -0.023 | 49.6403
1.5 | 0.2622 | 0.00468 | -0.0234 | 56.0256
2 | 0.3187 | 0.005 | -0.0238 | 63.74
2.5 | 0.3747 | 0.00538 | -0.0242 | 69.6468
3 | 0.4313 | 0.00568 | -0.0246 | 75.9331
3.5 | 0.4882 | 0.00591 | -0.025 | 82.6058
4 | 0.5454 | 0.00611 | -0.0255 | 89.2635
4.5 | 0.6023 | 0.00631 | -0.0259 | 95.4517
5 | 0.6593 | 0.00651 | -0.0264 | 101.275
5.5 | 0.7155 | 0.00674 | -0.0267 | 106.1573
6 | 0.7719 | 0.00696 | -0.027 | 110.9052
6.5 | 0.8277 | 0.00721 | -0.0273 | 114.7989
7 | 0.8828 | 0.00752 | -0.0274 | 117.3936
7.5 | 0.938 | 0.00779 | -0.0275 | 120.4108
8 | 0.9927 | 0.00808 | -0.0276 | 122.8589
8.5 | 1.0462 | 0.00845 | -0.0274 | 123.8107
9 | 1.0991 | 0.00884 | -0.0272 | 124.3326
9.5 | 1.1521 | 0.0092 | -0.027 | 125.2283
10 | 1.2042 | 0.00958 | -0.0266 | 125.6994
10.5 | 1.2548 | 0.01004 | -0.026 | 124.9801
11 | 1.3039 | 0.01057 | -0.0251 | 123.3586
11.5 | 1.3517 | 0.01114 | -0.024 | 121.3375
12.5 | 1.4452 | 0.0122 | -0.0216 | 118.459
13 | 1.489 | 0.01278 | -0.0199 | 116.5102
13.5 | 1.5295 | 0.01343 | -0.0177 | 113.8868
14 | 1.5546 | 0.01415 | -0.0126 | 109.8657
15 | 1.6 | 0.01611 | -0.0031 | 99.3172
15.5 | 1.6251 | 0.01742 | 0.0005 | 93.2893
16 | 1.6504 | 0.01882 | 0.0036 | 87.6939
16.5 | 1.6751 | 0.02036 | 0.0065 | 82.2741
17 | 1.6959 | 0.02227 | 0.0095 | 76.1518
17.5 | 1.7193 | 0.02411 | 0.0118 | 71.3107
18 | 1.7389 | 0.02633 | 0.014 | 66.0425
18.5 | 1.7536 | 0.02907 | 0.0161 | 60.3234
19 | 1.7682 | 0.03197 | 0.0178 | 55.3081
19.5 | 1.7789 | 0.03543 | 0.0191 | 50.2089
20 | 1.7863 | 0.03944 | 0.02 | 45.2916

## 125. Re 14M Mach 0.25 (1)
BIGFOIL.COM POLAR EXPORT
NACA65-113
NACA65-113 |  |  |  | Cl Max: | 1.025 | at alpha= | 9.5 | deg
JavaFoil+Calcfoil stall+Eppler ext transition |  |  |  | L/D Max: | 117.506 | at alpha= | 8.5 | deg
Re: | 14000000 |  |  | Cd Min: | 0.00451 | at alpha= | 0 | deg
Mach: | 0.25 |  |  | Cl=0 at alpha= | -0.89516 | deg
|  |  |  | @ Cl=0.1, Cd= | 0.0045419
|  |  |  | @ Cl=0.4, Cd= | 0.0057172
|  |  |  | @ Cl=0.6, Cd= | 0.10077
alpha (deg) | Cl | Cd | Cm | Cl/Cd
-15.5 | -0.382 | 0.11591 | 0 | -3.3
-15 | -0.442 | 0.10867 | 0 | -4.07
-14.5 | -0.497 | 0.10355 | 0 | -4.8
-14 | -0.548 | 0.09576 | -0.001 | -5.724
-13.5 | -0.593 | 0.09016 | -0.001 | -6.58
-13 | -0.636 | 0.08139 | -0.002 | -7.813
-12.5 | -0.685 | 0.06484 | -0.003 | -10.564
-12 | -0.815 | 0.0179 | -0.004 | -45.519
-11.5 | -0.858 | 0.0135 | -0.005 | -63.585
-11 | -0.881 | 0.01199 | -0.006 | -73.415
-10.5 | -0.89 | 0.01119 | -0.007 | -79.49
-10 | -0.889 | 0.01054 | -0.007 | -84.353
-9.5 | -0.879 | 0.00995 | -0.008 | -88.337
-9 | -0.856 | 0.00949 | -0.009 | -90.177
-8.5 | -0.828 | 0.00928 | -0.01 | -89.248
-8 | -0.792 | 0.00875 | -0.011 | -90.478
-7.5 | -0.751 | 0.00841 | -0.011 | -89.318
-7 | -0.707 | 0.00799 | -0.012 | -88.374
-6.5 | -0.658 | 0.00777 | -0.013 | -84.736
-6 | -0.607 | 0.00742 | -0.014 | -81.752
-5.5 | -0.553 | 0.00716 | -0.015 | -77.21
-5 | -0.497 | 0.00696 | -0.015 | -71.43
-4.5 | -0.439 | 0.00671 | -0.016 | -65.468
-4 | -0.38 | 0.00651 | -0.017 | -58.419
-3.5 | -0.32 | 0.00639 | -0.018 | -50.146
-3 | -0.26 | 0.00625 | -0.018 | -41.532
-2.5 | -0.198 | 0.00553 | -0.019 | -35.867
-2 | -0.137 | 0.00523 | -0.02 | -26.167
-1.5 | -0.075 | 0.00501 | -0.021 | -14.973
-1 | -0.013 | 0.00484 | -0.022 | -2.721
-0.5 | 0.049 | 0.00469 | -0.022 | 10.415
0 | 0.111 | 0.00451 | -0.023 | 24.618
0.5 | 0.173 | 0.0048 | -0.024 | 36.01
1 | 0.235 | 0.00497 | -0.025 | 47.255
1.5 | 0.296 | 0.00519 | -0.026 | 57.086
2 | 0.358 | 0.00549 | -0.026 | 65.157
2.5 | 0.419 | 0.00582 | -0.027 | 71.957
3 | 0.48 | 0.0067 | -0.028 | 71.572
3.5 | 0.539 | 0.00698 | -0.029 | 77.309
4 | 0.598 | 0.00719 | -0.029 | 83.185
4.5 | 0.656 | 0.00739 | -0.03 | 88.743
5 | 0.711 | 0.00722 | -0.031 | 98.492
5.5 | 0.764 | 0.0075 | -0.032 | 101.891
6 | 0.815 | 0.00775 | -0.032 | 105.208
6.5 | 0.864 | 0.0081 | -0.033 | 106.67
7 | 0.909 | 0.00843 | -0.034 | 107.849
7.5 | 0.948 | 0.00877 | -0.035 | 108.072
8 | 0.979 | 0.00866 | -0.035 | 113.018
8.5 | 1.003 | 0.00854 | -0.036 | 117.506
9 | 1.019 | 0.01055 | -0.037 | 96.598
9.5 | 1.025 | 0.01106 | -0.037 | 92.717
10 | 1.023 | 0.01175 | -0.038 | 87.017
10.5 | 1.009 | 0.01265 | -0.038 | 79.754
11 | 0.986 | 0.01353 | -0.039 | 72.898
11.5 | 0.944 | 0.01588 | -0.039 | 59.453
12 | 0.77 | 0.06748 | -0.026 | 11.414
12.5 | 0.721 | 0.07896 | -0.023 | 9.136
13 | 0.674 | 0.08678 | -0.022 | 7.772
13.5 | 0.624 | 0.0925 | -0.022 | 6.75
14 | 0.57 | 0.09547 | -0.023 | 5.974
14.5 | 0.511 | 0.10077 | -0.023 | 5.066

## 126. Re 14M Mach 0.25 (2)
BIGFOIL.COM POLAR EXPORT
NACA65-113
NACA65-113 |  |  |  | Cl Max: | 1.64 | at alpha= | 16.5 | deg
XFOIL ncrit=9 |  |  |  | L/D Max: | 122.902 | at alpha= | 9 | deg
Re: | 14000000 |  |  | Cd Min: | 0.09718 | at alpha= | 20 | deg
Mach: | 0.25 |  |  | Cl=0 at alpha= | -0.83247 | deg
|  |  |  | @ Cl=0.1, Cd= | 0.0033617
|  |  |  | @ Cl=0.4, Cd= | 0.00552
|  |  |  | @ Cl=0.6, Cd= | 0.0063235
alpha (deg) | Cl | Cd | Cm | Cl/Cd
-20 | -1.3302 | 0.09626 | -0.0382 | -13.8188
-19.5 | -1.3934 | 0.0787 | -0.0496 | -17.7052
-19 | -1.4502 | 0.0665 | -0.0535 | -21.8075
-18.5 | -1.4877 | 0.05563 | -0.0579 | -26.7428
-18 | -1.5165 | 0.04643 | -0.0607 | -32.6621
-17.5 | -1.5361 | 0.03884 | -0.0619 | -39.5494
-17 | -1.5371 | 0.03345 | -0.0614 | -45.9522
-16.5 | -1.5374 | 0.02788 | -0.0612 | -55.1435
-16 | -1.5213 | 0.02403 | -0.0599 | -63.3084
-15.5 | -1.5035 | 0.02117 | -0.0567 | -71.0203
-15 | -1.4806 | 0.01898 | -0.0529 | -78.0084
-14.5 | -1.4563 | 0.01712 | -0.0486 | -85.0643
-14 | -1.4203 | 0.01581 | -0.0454 | -89.8355
-13.5 | -1.3962 | 0.01465 | -0.0396 | -95.3038
-13 | -1.3703 | 0.01381 | -0.0333 | -99.2252
-12.5 | -1.3311 | 0.01273 | -0.0294 | -104.564
-12 | -1.2854 | 0.01186 | -0.0264 | -108.3811
-11.5 | -1.2358 | 0.01113 | -0.0241 | -111.0332
-11 | -1.1835 | 0.01052 | -0.0223 | -112.5
-10.5 | -1.1294 | 0.00999 | -0.0208 | -113.0531
-10 | -1.0742 | 0.00952 | -0.0197 | -112.8361
-9.5 | -1.0186 | 0.00904 | -0.0186 | -112.677
-9 | -0.9631 | 0.00853 | -0.0177 | -112.9074
-8.5 | -0.9063 | 0.00811 | -0.0171 | -111.7509
-8 | -0.8485 | 0.00776 | -0.0167 | -109.3428
-7 | -0.7317 | 0.00715 | -0.0163 | -102.3357
-6.5 | -0.6733 | 0.00685 | -0.0163 | -98.292
-6 | -0.6143 | 0.0066 | -0.0164 | -93.0758
-5.5 | -0.5548 | 0.00639 | -0.0167 | -86.8232
-5 | -0.4956 | 0.00616 | -0.0169 | -80.4545
-4.5 | -0.436 | 0.00596 | -0.0173 | -73.1544
-4 | -0.3762 | 0.00579 | -0.0178 | -64.9741
-3.5 | -0.3163 | 0.00562 | -0.0183 | -56.2811
-3 | -0.2564 | 0.00545 | -0.0189 | -47.0459
-2.5 | -0.1967 | 0.00525 | -0.0195 | -37.4667
-2 | -0.1375 | 0.00496 | -0.02 | -27.7218
-1.5 | -0.0786 | 0.00463 | -0.0206 | -16.9762
-1 | -0.0194 | 0.00433 | -0.0213 | -4.4804
-0.5 | 0.0385 | 0.00368 | -0.022 | 10.462
0 | 0.098 | 0.00336 | -0.0228 | 29.1667
0.5 | 0.1584 | 0.00341 | -0.0236 | 46.4516
1 | 0.2135 | 0.00415 | -0.0237 | 51.4458
1.5 | 0.2701 | 0.00469 | -0.0239 | 57.5906
2 | 0.3282 | 0.00504 | -0.0243 | 65.119
2.5 | 0.3859 | 0.00544 | -0.0246 | 70.9375
3 | 0.4441 | 0.00577 | -0.0249 | 76.9671
3.5 | 0.5032 | 0.006 | -0.0253 | 83.8667
4 | 0.5625 | 0.00619 | -0.0257 | 90.8724
4.5 | 0.6215 | 0.0064 | -0.026 | 97.1094
5 | 0.6805 | 0.00662 | -0.0263 | 102.7946
5.5 | 0.7391 | 0.00687 | -0.0264 | 107.5837
6 | 0.7977 | 0.00712 | -0.0265 | 112.0365
6.5 | 0.8555 | 0.00742 | -0.0264 | 115.2965
7 | 0.9134 | 0.00773 | -0.0262 | 118.163
7.5 | 0.9709 | 0.00805 | -0.0259 | 120.6087
8 | 1.0275 | 0.00843 | -0.0253 | 121.8861
8.5 | 1.0833 | 0.00886 | -0.0246 | 122.2686
9 | 1.1393 | 0.00927 | -0.0238 | 122.9018
9.5 | 1.1941 | 0.00972 | -0.0227 | 122.8498
10 | 1.247 | 0.01029 | -0.0212 | 121.1856
10.5 | 1.2978 | 0.01095 | -0.0193 | 118.5205
11 | 1.349 | 0.01153 | -0.0174 | 116.9991
11.5 | 1.3976 | 0.0122 | -0.015 | 114.5574
12 | 1.4432 | 0.01293 | -0.0121 | 111.6164
12.5 | 1.4762 | 0.0137 | -0.0068 | 107.7518
13 | 1.5042 | 0.01469 | -0.0012 | 102.3962
13.5 | 1.5316 | 0.01591 | 0.004 | 96.2665
14 | 1.5521 | 0.01737 | 0.0098 | 89.3552
14.5 | 1.5774 | 0.01917 | 0.0143 | 82.2848
15 | 1.5988 | 0.02137 | 0.0186 | 74.8152
15.5 | 1.618 | 0.02391 | 0.0225 | 67.6704
16 | 1.6324 | 0.02699 | 0.0261 | 60.4817
16.5 | 1.64 | 0.0308 | 0.0292 | 53.2468
17 | 1.633 | 0.03611 | 0.0316 | 45.2229
17.5 | 1.6315 | 0.04152 | 0.0329 | 39.2943
18 | 1.6181 | 0.04865 | 0.0327 | 33.26
18.5 | 1.5945 | 0.05771 | 0.0305 | 27.6295
19 | 1.5593 | 0.06928 | 0.0257 | 22.5072
19.5 | 1.5253 | 0.08205 | 0.0187 | 18.5899
20 | 1.4849 | 0.09718 | 0.0091 | 15.2799

## 127. Re 14M Mach 0.50 (1)
BIGFOIL.COM POLAR EXPORT
NACA65-113
NACA65-113 |  |  |  | Cl Max: | 1.133 | at alpha= | 20 | deg
JavaFoil+Calcfoil stall+Eppler ext transition |  |  |  | L/D Max: | 102.388 | at alpha= | 5.5 | deg
Re: | 14000000 |  |  | Cd Min: | 0.00458 | at alpha= | 0 | deg
Mach: | 0.5 |  |  | Cl=0 at alpha= | -0.89286 | deg
|  |  |  | @ Cl=0.1, Cd= | 0.0046044
|  |  |  | @ Cl=0.4, Cd= | 0.00579
|  |  |  | @ Cl=0.6, Cd= | 0.00711
alpha (deg) | Cl | Cd | Cm | Cl/Cd
-20 | -1.045 | 0.16486 | 0.005 | -6.339
-19.5 | -1.018 | 0.1569 | 0.004 | -6.487
-19 | -0.989 | 0.15494 | 0.004 | -6.386
-18.5 | -0.968 | 0.13852 | 0.003 | -6.987
-18 | -0.942 | 0.13065 | 0.003 | -7.208
-17.5 | -0.912 | 0.12702 | 0.002 | -7.184
-17 | -0.883 | 0.12327 | 0.002 | -7.161
-16.5 | -0.856 | 0.11765 | 0.001 | -7.277
-16 | -0.831 | 0.11333 | 0.001 | -7.333
-15.5 | -0.806 | 0.1036 | 0 | -7.78
-15 | -0.779 | 0.09845 | 0 | -7.91
-14.5 | -0.801 | 0.05643 | -0.001 | -14.201
-14 | -0.832 | 0.02611 | -0.002 | -31.859
-13.5 | -0.694 | 0.09095 | -0.001 | -7.627
-13 | -0.669 | 0.08259 | -0.002 | -8.099
-12.5 | -0.657 | 0.06567 | -0.003 | -10.006
-12 | -0.721 | 0.01867 | -0.005 | -38.601
-11.5 | -0.697 | 0.01569 | -0.006 | -44.425
-11 | -0.554 | 0.07457 | -0.003 | -7.425
-10.5 | -0.531 | 0.06418 | -0.004 | -8.268
-10 | -0.591 | 0.01652 | -0.008 | -35.749
-9.5 | -0.572 | 0.01281 | -0.009 | -44.661
-9 | -0.543 | 0.01161 | -0.01 | -46.726
-8.5 | -0.418 | 0.05423 | -0.005 | -7.706
-8 | -0.391 | 0.05054 | -0.006 | -7.73
-7.5 | -0.445 | 0.01021 | -0.013 | -43.607
-7 | -0.667 | 0.00954 | -0.013 | -69.92
-6.5 | -0.672 | 0.00888 | -0.014 | -75.666
-6 | -0.644 | 0.00792 | -0.015 | -81.264
-5.5 | -0.599 | 0.0081 | -0.016 | -74.029
-5 | -0.545 | 0.00763 | -0.017 | -71.511
-4.5 | -0.486 | 0.00738 | -0.018 | -65.813
-4 | -0.423 | 0.00704 | -0.019 | -59.997
-3.5 | -0.357 | 0.00684 | -0.02 | -52.164
-3 | -0.29 | 0.00659 | -0.021 | -43.96
-2.5 | -0.221 | 0.00635 | -0.022 | -34.851
-2 | -0.153 | 0.00545 | -0.022 | -28.064
-1.5 | -0.084 | 0.00521 | -0.023 | -16.09
-1 | -0.015 | 0.00495 | -0.024 | -2.975
-0.5 | 0.055 | 0.00465 | -0.025 | 11.749
0 | 0.124 | 0.00458 | -0.026 | 27.061
0.5 | 0.193 | 0.00492 | -0.027 | 39.332
1 | 0.263 | 0.00515 | -0.028 | 51.055
1.5 | 0.331 | 0.00544 | -0.029 | 60.841
2 | 0.4 | 0.00579 | -0.029 | 69.015
2.5 | 0.468 | 0.00625 | -0.03 | 74.77
3 | 0.535 | 0.0073 | -0.031 | 73.274
3.5 | 0.6 | 0.00711 | -0.032 | 84.371
4 | 0.663 | 0.00739 | -0.033 | 89.665
4.5 | 0.722 | 0.00772 | -0.034 | 93.605
5 | 0.777 | 0.00809 | -0.035 | 96.087
5.5 | 0.825 | 0.00805 | -0.035 | 102.388
6 | 0.861 | 0.0085 | -0.036 | 101.267
6.5 | 0.877 | 0.01004 | -0.037 | 87.33
7 | 0.851 | 0.01085 | -0.038 | 78.434
7.5 | 0.564 | 0.01158 | -0.038 | 48.678
8 | 0.489 | 0.04914 | -0.022 | 9.954
8.5 | 0.513 | 0.05515 | -0.02 | 9.297
9 | 0.66 | 0.0131 | -0.041 | 50.333
9.5 | 0.689 | 0.01432 | -0.041 | 48.121
10 | 0.716 | 0.01589 | -0.042 | 45.056
10.5 | 0.626 | 0.06556 | -0.025 | 9.545
11 | 0.648 | 0.07517 | -0.023 | 8.62
11.5 | 0.81 | 0.01763 | -0.044 | 45.948
12 | 0.833 | 0.02046 | -0.044 | 40.719
12.5 | 0.743 | 0.07427 | -0.031 | 10.002
13 | 0.762 | 0.08497 | -0.028 | 8.965
13.5 | 0.923 | 0.02317 | -0.046 | 39.834
14 | 0.936 | 0.02944 | -0.045 | 31.794
14.5 | 0.851 | 0.08906 | -0.033 | 9.555
15 | 0.882 | 0.09136 | -0.034 | 9.659
15.5 | 0.897 | 0.1069 | -0.032 | 8.393
16 | 0.918 | 0.11432 | -0.03 | 8.03
16.5 | 0.946 | 0.11979 | -0.031 | 7.901
17 | 0.982 | 0.11651 | -0.035 | 8.43
17.5 | 1.008 | 0.12417 | -0.035 | 8.118
18 | 1.023 | 0.1465 | -0.032 | 6.981
18.5 | 1.051 | 0.14973 | -0.033 | 7.022
19 | 1.08 | 0.15074 | -0.035 | 7.167
19.5 | 1.109 | 0.15602 | -0.036 | 7.107
20 | 1.133 | 0.16872 | -0.036 | 6.717

## 128. Re 14M Mach 0.50 (2)
BIGFOIL.COM POLAR EXPORT
NACA65-113
NACA65-113 |  |  |  | Cl Max: | 1.0861 | at alpha= | 7.5 | deg
XFOIL ncrit=9 |  |  |  | L/D Max: | 114.788 | at alpha= | 6.5 | deg
Re: | 14000000 |  |  | Cd Min: | 0.11289 | at alpha= | -13 | deg
Mach: | 0.5 |  |  | Cl=0 at alpha= | -0.8229 | deg
|  |  |  | @ Cl=0.1, Cd= | 0.003377
|  |  |  | @ Cl=0.4, Cd= | 0.0055276
|  |  |  | @ Cl=0.6, Cd= | 0.0064643
alpha (deg) | Cl | Cd | Cm | Cl/Cd
-13 | -0.642 | 0.11289 | -0.028 | -5.687
-12.5 | -0.6526 | 0.10053 | -0.0359 | -6.4916
-12 | -0.6674 | 0.08778 | -0.0442 | -7.6031
-11.5 | -0.6805 | 0.07332 | -0.0543 | -9.2812
-11 | -0.6992 | 0.06049 | -0.064 | -11.5589
-10.5 | -0.7296 | 0.0497 | -0.0707 | -14.6801
-10 | -0.7638 | 0.04079 | -0.0734 | -18.7252
-9.5 | -0.7978 | 0.03356 | -0.0721 | -23.7723
-9 | -0.84 | 0.02689 | -0.0664 | -31.2384
-8.5 | -0.8779 | 0.02151 | -0.0561 | -40.8136
-8 | -0.8904 | 0.016 | -0.0462 | -55.65
-7.5 | -0.8797 | 0.01098 | -0.0376 | -80.1184
-7 | -0.8382 | 0.00882 | -0.031 | -95.034
-6.5 | -0.7752 | 0.00795 | -0.0275 | -97.5094
-6 | -0.7079 | 0.00734 | -0.0251 | -96.4441
-5.5 | -0.6385 | 0.00695 | -0.0237 | -91.8705
-5 | -0.5686 | 0.00665 | -0.0227 | -85.5038
-4.5 | -0.4992 | 0.00635 | -0.0221 | -78.6142
-4 | -0.4299 | 0.00611 | -0.0218 | -70.3601
-3.5 | -0.3606 | 0.00589 | -0.0219 | -61.2224
-3 | -0.2916 | 0.0057 | -0.0221 | -51.1579
-2.5 | -0.2229 | 0.00549 | -0.0224 | -40.6011
-2 | -0.1552 | 0.0052 | -0.0228 | -29.8462
-1.5 | -0.0887 | 0.00476 | -0.0233 | -18.6345
-0.5 | 0.0423 | 0.00352 | -0.0245 | 12.017
0 | 0.1109 | 0.00335 | -0.0254 | 33.1045
0.5 | 0.1805 | 0.00337 | -0.0264 | 53.5608
1 | 0.2425 | 0.0041 | -0.0263 | 59.1463
1.5 | 0.305 | 0.00478 | -0.0262 | 63.8075
2 | 0.3694 | 0.00529 | -0.0262 | 69.8299
2.5 | 0.4338 | 0.00579 | -0.026 | 74.9223
3 | 0.5007 | 0.00611 | -0.0259 | 81.9476
3.5 | 0.5686 | 0.00634 | -0.0259 | 89.6845
4 | 0.6368 | 0.00661 | -0.0256 | 96.3389
4.5 | 0.705 | 0.00689 | -0.025 | 102.3222
5 | 0.7733 | 0.0072 | -0.0241 | 107.4028
5.5 | 0.8415 | 0.00756 | -0.0228 | 111.3095
6 | 0.9088 | 0.008 | -0.0209 | 113.6
6.5 | 0.9757 | 0.0085 | -0.0184 | 114.7882
7 | 1.0391 | 0.00919 | -0.0147 | 113.0686
7.5 | 1.0861 | 0.0106 | -0.0082 | 102.4623
8 | 1.0859 | 0.0135 | 0.0044 | 80.437
8.5 | 1.0714 | 0.01912 | 0.0155 | 56.0356
9 | 1.049 | 0.02512 | 0.0246 | 41.7596
9.5 | 1.0194 | 0.03149 | 0.0312 | 32.3722
10 | 0.9851 | 0.03895 | 0.0345 | 25.2914
10.5 | 0.9494 | 0.04771 | 0.0341 | 19.8994
11 | 0.9148 | 0.05809 | 0.0302 | 15.748
12 | 0.8616 | 0.08446 | 0.012 | 10.2013
12.5 | 0.8494 | 0.09996 | 0.0014 | 8.4974

## 129. Re 16M Mach 0.00 (1)
BIGFOIL.COM POLAR EXPORT
NACA65-113
NACA65-113 |  |  |  | Cl Max: | 1.092 | at alpha= | 11 | deg
JavaFoil+Calcfoil stall+Eppler ext transition |  |  |  | L/D Max: | 124.293 | at alpha= | 9.5 | deg
Re: | 16000000 |  |  | Cd Min: | 0.00477 | at alpha= | -0.5 | deg
Mach: | 0 |  |  | Cl=0 at alpha= | -0.89167 | deg
|  |  |  | @ Cl=0.1, Cd= | 0.0049378
|  |  |  | @ Cl=0.4, Cd= | 0.0057425
|  |  |  | @ Cl=0.6, Cd= | 0.0069421
alpha (deg) | Cl | Cd | Cm | Cl/Cd
-17 | -0.684 | 0.11843 | 0.002 | -5.773
-16.5 | -0.705 | 0.11124 | 0.001 | -6.339
-16 | -0.725 | 0.10561 | 0.001 | -6.863
-15.5 | -0.748 | 0.09554 | 0 | -7.825
-15 | -0.785 | 0.07378 | 0 | -10.636
-14.5 | -0.883 | 0.02655 | -0.001 | -33.273
-14 | -0.913 | 0.02055 | -0.001 | -44.434
-13.5 | -0.945 | 0.01523 | -0.002 | -62.062
-13 | -0.957 | 0.01399 | -0.003 | -68.42
-12.5 | -0.965 | 0.01272 | -0.004 | -75.913
-12 | -0.968 | 0.01176 | -0.004 | -82.318
-11.5 | -0.965 | 0.01109 | -0.005 | -87.021
-11 | -0.957 | 0.01045 | -0.006 | -91.569
-10.5 | -0.942 | 0.00997 | -0.006 | -94.493
-10 | -0.923 | 0.00867 | -0.007 | -106.442
-9.5 | -0.899 | 0.00928 | -0.008 | -96.821
-9 | -0.864 | 0.00894 | -0.009 | -96.722
-8.5 | -0.826 | 0.00851 | -0.009 | -97.02
-8 | -0.785 | 0.00818 | -0.01 | -95.905
-7.5 | -0.74 | 0.0078 | -0.011 | -94.876
-7 | -0.693 | 0.00754 | -0.012 | -91.946
-6.5 | -0.643 | 0.00731 | -0.013 | -88.042
-6 | -0.591 | 0.00704 | -0.013 | -83.982
-5.5 | -0.538 | 0.00687 | -0.014 | -78.293
-5 | -0.483 | 0.0067 | -0.015 | -72.011
-4.5 | -0.426 | 0.00651 | -0.016 | -65.457
-4 | -0.369 | 0.00632 | -0.016 | -58.331
-3.5 | -0.311 | 0.00619 | -0.017 | -50.177
-3 | -0.252 | 0.0061 | -0.018 | -41.243
-2.5 | -0.192 | 0.00547 | -0.019 | -35.106
-2 | -0.133 | 0.00524 | -0.019 | -25.28
-1.5 | -0.073 | 0.00505 | -0.02 | -14.384
-1 | -0.013 | 0.00491 | -0.021 | -2.598
-0.5 | 0.047 | 0.00477 | -0.022 | 9.918
0 | 0.107 | 0.00496 | -0.022 | 21.657
0.5 | 0.167 | 0.0049 | -0.023 | 34.186
1 | 0.228 | 0.00506 | -0.024 | 44.927
1.5 | 0.287 | 0.00523 | -0.025 | 54.89
2 | 0.347 | 0.0055 | -0.025 | 63.039
2.5 | 0.406 | 0.00577 | -0.026 | 70.308
3 | 0.465 | 0.0065 | -0.027 | 71.521
3.5 | 0.523 | 0.0067 | -0.028 | 78.066
4 | 0.58 | 0.00686 | -0.028 | 84.502
4.5 | 0.636 | 0.00709 | -0.029 | 89.791
5 | 0.691 | 0.00729 | -0.03 | 94.769
5.5 | 0.745 | 0.00708 | -0.031 | 105.101
6 | 0.795 | 0.00736 | -0.031 | 108.034
6.5 | 0.845 | 0.00766 | -0.032 | 110.288
7 | 0.892 | 0.00792 | -0.033 | 112.577
7.5 | 0.935 | 0.00818 | -0.034 | 114.296
8 | 0.973 | 0.00851 | -0.034 | 114.341
8.5 | 1.006 | 0.00886 | -0.035 | 113.507
9 | 1.035 | 0.00868 | -0.036 | 119.198
9.5 | 1.058 | 0.00851 | -0.036 | 124.293
10 | 1.075 | 0.0105 | -0.037 | 102.384
10.5 | 1.087 | 0.01099 | -0.038 | 98.879
11 | 1.092 | 0.01172 | -0.038 | 93.211
11.5 | 1.092 | 0.01242 | -0.039 | 87.957
12 | 1.087 | 0.01322 | -0.039 | 82.197
12.5 | 1.078 | 0.0139 | -0.04 | 77.517
13 | 1.06 | 0.01542 | -0.04 | 68.73
13.5 | 1.039 | 0.01689 | -0.04 | 61.477
14 | 1.011 | 0.01934 | -0.04 | 52.281
14.5 | 0.978 | 0.02321 | -0.04 | 42.109
15 | 0.933 | 0.0313 | -0.04 | 29.804
15.5 | 0.815 | 0.08817 | -0.03 | 9.24
16 | 0.792 | 0.09267 | -0.03 | 8.543

## 130. Re 16M Mach 0.00 (2)
BIGFOIL.COM POLAR EXPORT
NACA65-113
NACA65-113 |  |  |  | Cl Max: | 1.8162 | at alpha= | 20 | deg
XFOIL ncrit=9 |  |  |  | L/D Max: | 129.492 | at alpha= | 10 | deg
Re: | 16000000 |  |  | Cd Min: | 0.03401 | at alpha= | 20 | deg
Mach: | 0 |  |  | Cl=0 at alpha= | -0.83717 | deg
|  |  |  | @ Cl=0.1, Cd= | 0.0034151
|  |  |  | @ Cl=0.4, Cd= | 0.005444
|  |  |  | @ Cl=0.6, Cd= | 0.00618
alpha (deg) | Cl | Cd | Cm | Cl/Cd
-20 | -1.7256 | 0.03054 | -0.0442 | -56.5029
-19.5 | -1.7025 | 0.02705 | -0.0459 | -62.939
-19 | -1.6838 | 0.02453 | -0.0449 | -68.6425
-18.5 | -1.6689 | 0.02203 | -0.043 | -75.7558
-18 | -1.6475 | 0.0202 | -0.0409 | -81.5594
-17.5 | -1.624 | 0.01864 | -0.0386 | -87.1245
-17 | -1.5989 | 0.01729 | -0.0361 | -92.4754
-16.5 | -1.5725 | 0.01614 | -0.0333 | -97.4287
-15 | -1.4925 | 0.01367 | -0.0223 | -109.1807
-14 | -1.4161 | 0.01242 | -0.0179 | -114.0177
-13.5 | -1.3738 | 0.01175 | -0.0163 | -116.9191
-13 | -1.3289 | 0.01116 | -0.0152 | -119.0771
-12.5 | -1.2823 | 0.0106 | -0.0143 | -120.9717
-12 | -1.2334 | 0.01015 | -0.0137 | -121.5172
-11.5 | -1.1834 | 0.00973 | -0.0133 | -121.6238
-11 | -1.1324 | 0.00934 | -0.013 | -121.242
-10 | -1.0282 | 0.00861 | -0.0127 | -119.4193
-9.5 | -0.9757 | 0.0082 | -0.0126 | -118.9878
-9 | -0.9224 | 0.00784 | -0.0127 | -117.6531
-8.5 | -0.8682 | 0.00755 | -0.0128 | -114.9934
-8 | -0.8132 | 0.00729 | -0.0131 | -111.5501
-7.5 | -0.7578 | 0.00705 | -0.0135 | -107.4894
-7 | -0.7026 | 0.00677 | -0.0137 | -103.7814
-6.5 | -0.6467 | 0.00651 | -0.0141 | -99.3395
-5.5 | -0.5337 | 0.00613 | -0.0151 | -87.0636
-5 | -0.477 | 0.00592 | -0.0156 | -80.5743
-4.5 | -0.4198 | 0.00577 | -0.0162 | -72.7556
-4 | -0.3625 | 0.00559 | -0.0168 | -64.8479
-3.5 | -0.305 | 0.00545 | -0.0174 | -55.9633
-3 | -0.2474 | 0.00529 | -0.0181 | -46.7675
-2.5 | -0.19 | 0.00513 | -0.0187 | -37.037
-2 | -0.1329 | 0.00488 | -0.0193 | -27.2336
-1.5 | -0.0757 | 0.00463 | -0.0199 | -16.3499
-1 | -0.0184 | 0.00436 | -0.0206 | -4.2202
0 | 0.0946 | 0.0034 | -0.0221 | 27.8235
0.5 | 0.1517 | 0.00356 | -0.0227 | 42.6124
1 | 0.2051 | 0.00429 | -0.0229 | 47.8089
1.5 | 0.2607 | 0.00471 | -0.0233 | 55.3503
2 | 0.3172 | 0.00498 | -0.0238 | 63.6948
2.5 | 0.3731 | 0.00532 | -0.0242 | 70.1316
3 | 0.4295 | 0.00558 | -0.0246 | 76.9713
3.5 | 0.4864 | 0.0058 | -0.0251 | 83.8621
4 | 0.5434 | 0.00597 | -0.0256 | 91.0218
4.5 | 0.6 | 0.00618 | -0.0261 | 97.0874
5 | 0.6566 | 0.00635 | -0.0266 | 103.4016
5.5 | 0.7126 | 0.00659 | -0.0269 | 108.1335
6 | 0.7687 | 0.00679 | -0.0274 | 113.2106
6.5 | 0.8241 | 0.00704 | -0.0277 | 117.0597
7 | 0.879 | 0.00733 | -0.0279 | 119.9181
7.5 | 0.934 | 0.00757 | -0.0281 | 123.3818
8 | 0.9883 | 0.00786 | -0.0283 | 125.7379
8.5 | 1.0415 | 0.00822 | -0.0282 | 126.7032
9 | 1.0944 | 0.00857 | -0.0282 | 127.7013
9.5 | 1.1472 | 0.0089 | -0.0281 | 128.8989
10 | 1.1991 | 0.00926 | -0.0279 | 129.4924
10.5 | 1.2497 | 0.0097 | -0.0275 | 128.8351
11 | 1.2988 | 0.01019 | -0.0269 | 127.4583
11.5 | 1.347 | 0.01071 | -0.0261 | 125.7703
12 | 1.3951 | 0.01117 | -0.0253 | 124.897
12.5 | 1.4416 | 0.01167 | -0.0243 | 123.5304
13 | 1.4865 | 0.01221 | -0.0231 | 121.7445
13.5 | 1.5291 | 0.01278 | -0.0215 | 119.6479
14 | 1.5669 | 0.01346 | -0.0192 | 116.4116
14.5 | 1.5908 | 0.01414 | -0.0141 | 112.5035
15 | 1.6091 | 0.01502 | -0.0086 | 107.1305
15.5 | 1.6344 | 0.01611 | -0.005 | 101.4525
16 | 1.6607 | 0.01727 | -0.0018 | 96.161
16.5 | 1.6865 | 0.01855 | 0.0011 | 90.9164
17 | 1.7092 | 0.02011 | 0.004 | 84.9925
17.5 | 1.7333 | 0.02168 | 0.0064 | 79.9493
18 | 1.7547 | 0.02351 | 0.0087 | 74.6363
18.5 | 1.7729 | 0.02571 | 0.0109 | 68.9576
19 | 1.7907 | 0.02806 | 0.0127 | 63.8168
19.5 | 1.804 | 0.03088 | 0.0144 | 58.4197
20 | 1.8162 | 0.03401 | 0.0157 | 53.4019

## 131. Re 16M Mach 0.10 (1)
BIGFOIL.COM POLAR EXPORT
NACA65-113
NACA65-113 |  |  |  | Cl Max: | 1.082 | at alpha= | 11 | deg
JavaFoil+Calcfoil stall+Eppler ext transition |  |  |  | L/D Max: | 119.753 | at alpha= | 8.5 | deg
Re: | 16000000 |  |  | Cd Min: | 0.0048 | at alpha= | -0.5 | deg
Mach: | 0.1 |  |  | Cl=0 at alpha= | -0.89344 | deg
|  |  |  | @ Cl=0.1, Cd= | 0.0049213
|  |  |  | @ Cl=0.4, Cd= | 0.0057713
|  |  |  | @ Cl=0.6, Cd= | 0.0069825
alpha (deg) | Cl | Cd | Cm | Cl/Cd
-17 | -0.637 | 0.12189 | 0.001 | -5.224
-16.5 | -0.661 | 0.11512 | 0.001 | -5.745
-16 | -0.684 | 0.10904 | 0.001 | -6.277
-15.5 | -0.708 | 0.10149 | 0 | -6.977
-15 | -0.733 | 0.09131 | 0 | -8.027
-14.5 | -0.77 | 0.07198 | -0.001 | -10.691
-14 | -0.875 | 0.02411 | -0.001 | -36.283
-13.5 | -0.915 | 0.01668 | -0.002 | -54.851
-13 | -0.932 | 0.01495 | -0.003 | -62.328
-12.5 | -0.947 | 0.01309 | -0.004 | -72.371
-12 | -0.954 | 0.012 | -0.004 | -79.521
-11.5 | -0.954 | 0.01128 | -0.005 | -84.655
-11 | -0.949 | 0.01058 | -0.006 | -89.687
-10.5 | -0.937 | 0.0101 | -0.006 | -92.822
-10 | -0.92 | 0.00964 | -0.007 | -95.437
-9.5 | -0.898 | 0.00944 | -0.008 | -95.114
-9 | -0.864 | 0.00896 | -0.009 | -96.47
-8.5 | -0.827 | 0.00863 | -0.01 | -95.87
-8 | -0.786 | 0.0082 | -0.01 | -95.843
-7.5 | -0.742 | 0.00792 | -0.011 | -93.68
-7 | -0.695 | 0.00762 | -0.012 | -91.203
-6.5 | -0.646 | 0.00739 | -0.013 | -87.4
-6 | -0.594 | 0.00712 | -0.013 | -83.44
-5.5 | -0.54 | 0.00688 | -0.014 | -78.579
-5 | -0.485 | 0.00671 | -0.015 | -72.268
-4.5 | -0.428 | 0.00651 | -0.016 | -65.76
-4 | -0.371 | 0.0064 | -0.016 | -57.955
-3.5 | -0.312 | 0.00625 | -0.017 | -49.964
-3 | -0.253 | 0.0061 | -0.018 | -41.451
-2.5 | -0.193 | 0.00552 | -0.019 | -34.984
-2 | -0.133 | 0.0053 | -0.019 | -25.105
-1.5 | -0.073 | 0.00509 | -0.02 | -14.34
-1 | -0.013 | 0.00489 | -0.021 | -2.618
-0.5 | 0.048 | 0.0048 | -0.022 | 9.907
0 | 0.108 | 0.00494 | -0.023 | 21.834
0.5 | 0.168 | 0.00489 | -0.023 | 34.445
1 | 0.229 | 0.00505 | -0.024 | 45.302
1.5 | 0.288 | 0.00526 | -0.025 | 54.857
2 | 0.348 | 0.00552 | -0.026 | 63.149
2.5 | 0.408 | 0.00581 | -0.026 | 70.25
3 | 0.467 | 0.00648 | -0.027 | 72.023
3.5 | 0.525 | 0.00674 | -0.028 | 77.916
4 | 0.583 | 0.00694 | -0.029 | 83.937
4.5 | 0.639 | 0.00708 | -0.029 | 90.274
5 | 0.694 | 0.00735 | -0.03 | 94.455
5.5 | 0.747 | 0.00715 | -0.031 | 104.432
6 | 0.799 | 0.00742 | -0.032 | 107.571
6.5 | 0.848 | 0.00768 | -0.032 | 110.433
7 | 0.895 | 0.00792 | -0.033 | 112.884
7.5 | 0.937 | 0.00827 | -0.034 | 113.323
8 | 0.974 | 0.00863 | -0.034 | 112.88
8.5 | 1.007 | 0.00841 | -0.035 | 119.753
9 | 1.034 | 0.00882 | -0.036 | 117.194
9.5 | 1.055 | 0.01013 | -0.036 | 104.128
10 | 1.07 | 0.01061 | -0.037 | 100.92
10.5 | 1.079 | 0.01119 | -0.038 | 96.476
11 | 1.082 | 0.0119 | -0.038 | 90.882
11.5 | 1.078 | 0.01265 | -0.039 | 85.218
12 | 1.068 | 0.01362 | -0.039 | 78.416
12.5 | 1.055 | 0.01428 | -0.04 | 73.895
13 | 1.031 | 0.01607 | -0.04 | 64.188
13.5 | 1.004 | 0.01805 | -0.04 | 55.605
14 | 0.968 | 0.0217 | -0.04 | 44.608
14.5 | 0.921 | 0.02948 | -0.039 | 31.225
15 | 0.802 | 0.08235 | -0.03 | 9.739
15.5 | 0.763 | 0.09839 | -0.027 | 7.755
16 | 0.732 | 0.10881 | -0.026 | 6.726

## 132. Re 16M Mach 0.10 (2)
BIGFOIL.COM POLAR EXPORT
NACA65-113
NACA65-113 |  |  |  | Cl Max: | 1.8041 | at alpha= | 20 | deg
XFOIL ncrit=9 |  |  |  | L/D Max: | 128.847 | at alpha= | 10 | deg
Re: | 16000000 |  |  | Cd Min: | 0.03773 | at alpha= | 20 | deg
Mach: | 0.1 |  |  | Cl=0 at alpha= | -0.83657 | deg
|  |  |  | @ Cl=0.1, Cd= | 0.0034292
|  |  |  | @ Cl=0.4, Cd= | 0.0054481
|  |  |  | @ Cl=0.6, Cd= | 0.0061771
alpha (deg) | Cl | Cd | Cm | Cl/Cd
-20 | -1.7085 | 0.03503 | -0.0477 | -48.7725
-19.5 | -1.7022 | 0.0309 | -0.0473 | -55.0874
-19 | -1.6847 | 0.02761 | -0.0472 | -61.0177
-18.5 | -1.6634 | 0.02429 | -0.0477 | -68.4809
-18 | -1.6467 | 0.02183 | -0.0457 | -75.4329
-17.5 | -1.6252 | 0.01992 | -0.0433 | -81.5863
-17 | -1.5978 | 0.01851 | -0.041 | -86.3209
-16.5 | -1.5755 | 0.01696 | -0.0379 | -92.895
-16 | -1.5489 | 0.01577 | -0.0347 | -98.2181
-15 | -1.4909 | 0.01405 | -0.0278 | -106.1139
-14.5 | -1.4649 | 0.01342 | -0.0229 | -109.158
-14 | -1.4242 | 0.01282 | -0.0208 | -111.092
-13.5 | -1.3825 | 0.0121 | -0.0189 | -114.2562
-13 | -1.3377 | 0.01147 | -0.0174 | -116.626
-12.5 | -1.2917 | 0.01083 | -0.0161 | -119.2705
-12 | -1.2429 | 0.01031 | -0.0152 | -120.5529
-11.5 | -1.1925 | 0.00987 | -0.0146 | -120.8207
-11 | -1.141 | 0.00946 | -0.0142 | -120.6131
-10.5 | -1.0886 | 0.00909 | -0.0139 | -119.758
-10 | -1.0356 | 0.00872 | -0.0137 | -118.7615
-9.5 | -0.9827 | 0.00829 | -0.0134 | -118.5404
-9 | -0.929 | 0.00791 | -0.0133 | -117.4463
-8.5 | -0.8743 | 0.0076 | -0.0134 | -115.0395
-8 | -0.8189 | 0.00733 | -0.0136 | -111.719
-7.5 | -0.763 | 0.00708 | -0.0139 | -107.7684
-7 | -0.7072 | 0.00681 | -0.0141 | -103.8473
-6.5 | -0.651 | 0.00654 | -0.0144 | -99.5413
-6 | -0.5942 | 0.00634 | -0.0148 | -93.7224
-5.5 | -0.5371 | 0.00615 | -0.0153 | -87.3333
-5 | -0.48 | 0.00594 | -0.0158 | -80.8081
-4.5 | -0.4224 | 0.00578 | -0.0164 | -73.0796
-4 | -0.3647 | 0.0056 | -0.0169 | -65.125
-3.5 | -0.3069 | 0.00546 | -0.0176 | -56.2088
-3 | -0.2488 | 0.0053 | -0.0182 | -46.9434
-2.5 | -0.191 | 0.00514 | -0.0188 | -37.1595
-1.5 | -0.0761 | 0.00463 | -0.02 | -16.4363
-1 | -0.0185 | 0.00436 | -0.0207 | -4.2431
-0.5 | 0.0381 | 0.00387 | -0.0214 | 9.845
0 | 0.0951 | 0.00339 | -0.0222 | 28.0531
1 | 0.2063 | 0.00428 | -0.023 | 48.2009
1.5 | 0.2621 | 0.00471 | -0.0234 | 55.6476
2 | 0.3189 | 0.00499 | -0.0238 | 63.9078
2.5 | 0.3752 | 0.00533 | -0.0242 | 70.394
3 | 0.4319 | 0.0056 | -0.0247 | 77.125
3.5 | 0.4891 | 0.00581 | -0.0252 | 84.1824
4 | 0.5465 | 0.00598 | -0.0257 | 91.388
4.5 | 0.6035 | 0.00619 | -0.0261 | 97.496
5 | 0.6605 | 0.00637 | -0.0266 | 103.6892
5.5 | 0.7169 | 0.00661 | -0.0269 | 108.4569
6 | 0.7734 | 0.00682 | -0.0273 | 113.4018
6.5 | 0.8292 | 0.00708 | -0.0275 | 117.1186
7 | 0.8846 | 0.00736 | -0.0277 | 120.1902
7.5 | 0.94 | 0.00761 | -0.0279 | 123.5217
8 | 0.9947 | 0.00792 | -0.0279 | 125.5934
8.5 | 1.0483 | 0.00829 | -0.0278 | 126.4536
9 | 1.1018 | 0.00864 | -0.0276 | 127.5231
9.5 | 1.155 | 0.00898 | -0.0274 | 128.6192
10 | 1.2073 | 0.00937 | -0.0271 | 128.8474
10.5 | 1.2578 | 0.00985 | -0.0265 | 127.6954
11 | 1.3074 | 0.01036 | -0.0257 | 126.1969
12 | 1.4046 | 0.01135 | -0.0238 | 123.7533
12.5 | 1.4511 | 0.01188 | -0.0225 | 122.1465
13 | 1.4957 | 0.01246 | -0.021 | 120.0401
13.5 | 1.5371 | 0.0131 | -0.0189 | 117.3359
14 | 1.5652 | 0.01388 | -0.0144 | 112.7666
14.5 | 1.5895 | 0.01467 | -0.0095 | 108.3504
16 | 1.6637 | 0.01808 | 0.0023 | 92.0188
16.5 | 1.6891 | 0.01953 | 0.0052 | 86.4875
17 | 1.711 | 0.02129 | 0.0082 | 80.3664
17.5 | 1.7341 | 0.02309 | 0.0107 | 75.1018
18 | 1.7547 | 0.02519 | 0.013 | 69.6586
18.5 | 1.7708 | 0.02773 | 0.0153 | 63.8586
19 | 1.7835 | 0.0307 | 0.0172 | 58.0945
19.5 | 1.7958 | 0.03392 | 0.0187 | 52.9422
20 | 1.8041 | 0.03773 | 0.0198 | 47.8161

## 133. Re 16M Mach 0.25 (1)
BIGFOIL.COM POLAR EXPORT
NACA65-113
NACA65-113 |  |  |  | Cl Max: | 1.026 | at alpha= | 9.5 | deg
JavaFoil+Calcfoil stall+Eppler ext transition |  |  |  | L/D Max: | 115.66 | at alpha= | 8 | deg
Re: | 16000000 |  |  | Cd Min: | 0.00481 | at alpha= | -0.5 | deg
Mach: | 0.25 |  |  | Cl=0 at alpha= | -0.89516 | deg
|  |  |  | @ Cl=0.1, Cd= | 0.004884
|  |  |  | @ Cl=0.4, Cd= | 0.005759
|  |  |  | @ Cl=0.6, Cd= | 0.1015
alpha (deg) | Cl | Cd | Cm | Cl/Cd
-15.5 | -0.382 | 0.11656 | 0 | -3.281
-15 | -0.442 | 0.10759 | 0 | -4.113
-14.5 | -0.497 | 0.10256 | 0 | -4.847
-14 | -0.548 | 0.09459 | -0.001 | -5.797
-13.5 | -0.593 | 0.08999 | -0.001 | -6.595
-13 | -0.637 | 0.07997 | -0.002 | -7.966
-12.5 | -0.698 | 0.05593 | -0.003 | -12.483
-12 | -0.822 | 0.01609 | -0.004 | -51.108
-11.5 | -0.861 | 0.013 | -0.005 | -66.174
-11 | -0.882 | 0.01167 | -0.006 | -75.559
-10.5 | -0.89 | 0.01099 | -0.007 | -80.982
-10 | -0.89 | 0.01028 | -0.007 | -86.591
-9.5 | -0.88 | 0.00972 | -0.008 | -90.518
-9 | -0.857 | 0.00845 | -0.009 | -101.418
-8.5 | -0.828 | 0.00907 | -0.01 | -91.343
-8 | -0.792 | 0.00856 | -0.011 | -92.507
-7.5 | -0.751 | 0.00823 | -0.011 | -91.267
-7 | -0.707 | 0.00784 | -0.012 | -90.15
-6.5 | -0.658 | 0.00756 | -0.013 | -87.04
-6 | -0.607 | 0.0073 | -0.014 | -83.092
-5.5 | -0.553 | 0.00702 | -0.015 | -78.748
-5 | -0.497 | 0.00682 | -0.015 | -72.843
-4.5 | -0.439 | 0.00661 | -0.016 | -66.486
-4 | -0.38 | 0.00642 | -0.017 | -59.236
-3.5 | -0.32 | 0.00629 | -0.018 | -50.948
-3 | -0.26 | 0.00616 | -0.018 | -42.155
-2.5 | -0.198 | 0.00603 | -0.019 | -32.923
-2 | -0.137 | 0.00533 | -0.02 | -25.659
-1.5 | -0.075 | 0.00509 | -0.021 | -14.734
-1 | -0.013 | 0.00495 | -0.022 | -2.66
-0.5 | 0.049 | 0.00481 | -0.022 | 10.155
0 | 0.111 | 0.0049 | -0.023 | 22.656
0.5 | 0.173 | 0.0049 | -0.024 | 35.334
1 | 0.235 | 0.00508 | -0.025 | 46.224
1.5 | 0.296 | 0.0053 | -0.026 | 55.911
2 | 0.358 | 0.00558 | -0.026 | 64.162
2.5 | 0.419 | 0.00584 | -0.027 | 71.729
3 | 0.48 | 0.00662 | -0.028 | 72.471
3.5 | 0.539 | 0.00688 | -0.029 | 78.444
4 | 0.598 | 0.00706 | -0.029 | 84.716
4.5 | 0.656 | 0.00728 | -0.03 | 89.989
5 | 0.711 | 0.00711 | -0.031 | 100.084
5.5 | 0.764 | 0.00737 | -0.032 | 103.778
6 | 0.816 | 0.0076 | -0.032 | 107.276
6.5 | 0.864 | 0.00794 | -0.033 | 108.807
7 | 0.909 | 0.00825 | -0.034 | 110.113
7.5 | 0.948 | 0.00859 | -0.035 | 110.324
8 | 0.979 | 0.00847 | -0.035 | 115.66
8.5 | 1.004 | 0.00887 | -0.036 | 113.153
9 | 1.019 | 0.01031 | -0.037 | 98.913
9.5 | 1.026 | 0.01082 | -0.037 | 94.852
10 | 1.024 | 0.01149 | -0.038 | 89.109
10.5 | 1.01 | 0.01233 | -0.039 | 81.963
11 | 0.987 | 0.01321 | -0.039 | 74.758
11.5 | 0.947 | 0.01538 | -0.039 | 61.549
12 | 0.864 | 0.02602 | -0.037 | 33.219
12.5 | 0.726 | 0.07557 | -0.025 | 9.605
13 | 0.677 | 0.08438 | -0.023 | 8.018
13.5 | 0.625 | 0.09098 | -0.023 | 6.871
14 | 0.57 | 0.09712 | -0.023 | 5.865
14.5 | 0.51 | 0.1015 | -0.023 | 5.026

## 134. Re 16M Mach 0.25 (2)
BIGFOIL.COM POLAR EXPORT
NACA65-113
NACA65-113 |  |  |  | Cl Max: | 1.6633 | at alpha= | 16.5 | deg
XFOIL ncrit=9 |  |  |  | L/D Max: | 126.394 | at alpha= | 9 | deg
Re: | 16000000 |  |  | Cd Min: | 0.09175 | at alpha= | -20 | deg
Mach: | 0.25 |  |  | Cl=0 at alpha= | -0.83619 | deg
|  |  |  | @ Cl=0.1, Cd= | 0.0033848
|  |  |  | @ Cl=0.4, Cd= | 0.005445
|  |  |  | @ Cl=0.6, Cd= | 0.0061991
alpha (deg) | Cl | Cd | Cm | Cl/Cd
-20 | -1.3587 | 0.09175 | -0.0417 | -14.8087
-19.5 | -1.4155 | 0.07752 | -0.0486 | -18.2598
-19 | -1.4784 | 0.06426 | -0.0536 | -23.0065
-18.5 | -1.5098 | 0.05396 | -0.0579 | -27.98
-18 | -1.5381 | 0.04489 | -0.0605 | -34.2638
-17.5 | -1.5669 | 0.03667 | -0.0615 | -42.7298
-17 | -1.5674 | 0.03146 | -0.0607 | -49.822
-16.5 | -1.5672 | 0.02628 | -0.0596 | -59.6347
-16 | -1.542 | 0.0227 | -0.059 | -67.9295
-15.5 | -1.5218 | 0.02005 | -0.0557 | -75.9002
-15 | -1.4972 | 0.01804 | -0.0518 | -82.9933
-14.5 | -1.4617 | 0.01638 | -0.0491 | -89.2369
-14 | -1.4375 | 0.0152 | -0.0434 | -94.5724
-13.5 | -1.4137 | 0.01413 | -0.0372 | -100.0495
-13 | -1.381 | 0.01333 | -0.0319 | -103.6009
-12.5 | -1.3371 | 0.01245 | -0.0286 | -107.3976
-12 | -1.2908 | 0.01158 | -0.0257 | -111.468
-11.5 | -1.2408 | 0.01084 | -0.0234 | -114.4649
-11 | -1.1881 | 0.01024 | -0.0217 | -116.0254
-10.5 | -1.1336 | 0.00972 | -0.0203 | -116.6255
-10 | -1.0779 | 0.00926 | -0.0191 | -116.4039
-9.5 | -1.0215 | 0.00882 | -0.0182 | -115.8163
-9 | -0.9653 | 0.00835 | -0.0174 | -115.6048
-8.5 | -0.9083 | 0.00794 | -0.0168 | -114.3955
-8 | -0.8505 | 0.00758 | -0.0164 | -112.2032
-7.5 | -0.7919 | 0.00728 | -0.0162 | -108.7775
-7 | -0.7331 | 0.00702 | -0.0162 | -104.4302
-6.5 | -0.6744 | 0.00671 | -0.0161 | -100.5067
-6 | -0.6154 | 0.00645 | -0.0163 | -95.4109
-5.5 | -0.5559 | 0.00626 | -0.0165 | -88.8019
-5 | -0.4964 | 0.00603 | -0.0168 | -82.3217
-4.5 | -0.4368 | 0.00585 | -0.0172 | -74.6667
-4 | -0.3768 | 0.00567 | -0.0177 | -66.455
-3 | -0.2569 | 0.00534 | -0.0188 | -48.1086
-2.5 | -0.197 | 0.00518 | -0.0194 | -38.0309
-2 | -0.1377 | 0.00493 | -0.02 | -27.931
-1.5 | -0.0785 | 0.00464 | -0.0206 | -16.9181
-1 | -0.0191 | 0.00436 | -0.0213 | -4.3807
-0.5 | 0.0392 | 0.00384 | -0.022 | 10.2083
0 | 0.0981 | 0.00337 | -0.0228 | 29.1098
1 | 0.2127 | 0.00426 | -0.0236 | 49.9296
1.5 | 0.27 | 0.00473 | -0.0239 | 57.0825
2 | 0.3284 | 0.00504 | -0.0243 | 65.1587
2.5 | 0.3864 | 0.00538 | -0.0247 | 71.8216
3 | 0.445 | 0.00566 | -0.025 | 78.6219
3.5 | 0.5042 | 0.00589 | -0.0255 | 85.6027
4 | 0.5636 | 0.00607 | -0.0259 | 92.8501
4.5 | 0.6228 | 0.00628 | -0.0262 | 99.172
5 | 0.6818 | 0.0065 | -0.0265 | 104.8923
5.5 | 0.7407 | 0.00674 | -0.0266 | 109.8961
6 | 0.7994 | 0.00697 | -0.0267 | 114.6915
6.5 | 0.8573 | 0.00728 | -0.0266 | 117.761
7 | 0.9155 | 0.00756 | -0.0265 | 121.0979
7.5 | 0.9732 | 0.00787 | -0.0262 | 123.6595
8 | 1.0298 | 0.00827 | -0.0257 | 124.5224
8.5 | 1.0864 | 0.00865 | -0.0251 | 125.5954
9 | 1.1426 | 0.00904 | -0.0243 | 126.3938
9.5 | 1.1976 | 0.00951 | -0.0232 | 125.9306
10 | 1.2507 | 0.01008 | -0.0218 | 124.0774
10.5 | 1.303 | 0.01066 | -0.0201 | 122.2326
11 | 1.355 | 0.01122 | -0.0183 | 120.7665
11.5 | 1.4046 | 0.01186 | -0.016 | 118.4317
12 | 1.451 | 0.01259 | -0.0132 | 115.2502
12.5 | 1.4891 | 0.01336 | -0.0088 | 111.4596
13 | 1.5151 | 0.01432 | -0.0026 | 105.8031
13.5 | 1.5423 | 0.01552 | 0.0028 | 99.375
14 | 1.5668 | 0.01699 | 0.0081 | 92.219
15.5 | 1.6368 | 0.02272 | 0.0214 | 72.0423
16 | 1.653 | 0.02557 | 0.0252 | 64.6461
16.5 | 1.6633 | 0.02907 | 0.0285 | 57.2171
17 | 1.6603 | 0.03389 | 0.0314 | 48.9909
17.5 | 1.6612 | 0.03889 | 0.0331 | 42.7154
18 | 1.6511 | 0.04542 | 0.0336 | 36.3518
18.5 | 1.6307 | 0.05373 | 0.0323 | 30.3499
19 | 1.5988 | 0.06433 | 0.0286 | 24.8531
19.5 | 1.568 | 0.07607 | 0.0228 | 20.6126
20 | 1.5313 | 0.08996 | 0.0146 | 17.022

## 135. Re 16M Mach 0.50 (1)
BIGFOIL.COM POLAR EXPORT
NACA65-113
NACA65-113 |  |  |  | Cl Max: | 1.133 | at alpha= | 20 | deg
JavaFoil+Calcfoil stall+Eppler ext transition |  |  |  | L/D Max: | 104.806 | at alpha= | 5.5 | deg
Re: | 16000000 |  |  | Cd Min: | 0.00478 | at alpha= | 0 | deg
Mach: | 0.5 |  |  | Cl=0 at alpha= | -0.89286 | deg
|  |  |  | @ Cl=0.1, Cd= | 0.0048322
|  |  |  | @ Cl=0.4, Cd= | 0.00586
|  |  |  | @ Cl=0.6, Cd= | 0.00701
alpha (deg) | Cl | Cd | Cm | Cl/Cd
-20 | -1.045 | 0.16593 | 0.005 | -6.299
-19.5 | -1.017 | 0.16609 | 0.004 | -6.126
-19 | -0.99 | 0.15943 | 0.004 | -6.209
-18.5 | -0.965 | 0.14806 | 0.003 | -6.518
-18 | -0.938 | 0.14159 | 0.003 | -6.628
-17.5 | -0.909 | 0.13598 | 0.002 | -6.688
-17 | -0.882 | 0.13423 | 0.002 | -6.569
-16.5 | -0.855 | 0.12518 | 0.001 | -6.829
-16 | -0.832 | 0.11223 | 0.001 | -7.41
-15.5 | -0.808 | 0.10153 | 0 | -7.96
-15 | -0.782 | 0.09547 | 0 | -8.187
-14.5 | -0.841 | 0.03604 | -0.001 | -23.326
-14 | -0.837 | 0.02408 | -0.002 | -34.763
-13.5 | -0.694 | 0.0898 | -0.001 | -7.734
-13 | -0.671 | 0.08075 | -0.002 | -8.303
-12.5 | -0.679 | 0.05088 | -0.003 | -13.352
-12 | -0.722 | 0.01796 | -0.005 | -40.219
-11.5 | -0.698 | 0.01524 | -0.006 | -45.8
-11 | -0.554 | 0.07434 | -0.003 | -7.451
-10.5 | -0.532 | 0.06323 | -0.004 | -8.406
-10 | -0.596 | 0.01506 | -0.008 | -39.575
-9.5 | -0.573 | 0.01243 | -0.009 | -46.13
-9 | -0.543 | 0.01133 | -0.01 | -47.955
-8.5 | -0.418 | 0.0537 | -0.006 | -7.787
-8 | -0.391 | 0.05029 | -0.006 | -7.773
-7.5 | -0.446 | 0.00995 | -0.013 | -44.821
-7 | -0.668 | 0.00935 | -0.013 | -71.418
-6.5 | -0.673 | 0.00784 | -0.014 | -85.737
-6 | -0.645 | 0.0081 | -0.015 | -79.535
-5.5 | -0.599 | 0.00794 | -0.016 | -75.482
-5 | -0.545 | 0.00746 | -0.017 | -73.053
-4.5 | -0.486 | 0.00718 | -0.018 | -67.693
-4 | -0.423 | 0.00694 | -0.019 | -60.892
-3.5 | -0.357 | 0.00673 | -0.02 | -52.996
-3 | -0.29 | 0.00655 | -0.021 | -44.187
-2.5 | -0.221 | 0.00626 | -0.022 | -35.378
-2 | -0.153 | 0.00554 | -0.022 | -27.599
-1.5 | -0.084 | 0.00529 | -0.023 | -15.86
-1 | -0.015 | 0.00506 | -0.024 | -2.91
-0.5 | 0.055 | 0.00493 | -0.025 | 11.084
0 | 0.124 | 0.00478 | -0.026 | 25.93
0.5 | 0.193 | 0.00502 | -0.027 | 38.527
1 | 0.263 | 0.00527 | -0.028 | 49.888
1.5 | 0.331 | 0.00553 | -0.029 | 59.931
2 | 0.4 | 0.00586 | -0.029 | 68.155
2.5 | 0.468 | 0.00622 | -0.03 | 75.169
3 | 0.535 | 0.00715 | -0.031 | 74.814
3.5 | 0.6 | 0.00701 | -0.032 | 85.533
4 | 0.663 | 0.00725 | -0.033 | 91.354
4.5 | 0.722 | 0.00755 | -0.034 | 95.651
5 | 0.777 | 0.00792 | -0.035 | 98.175
5.5 | 0.825 | 0.00787 | -0.035 | 104.806
6 | 0.861 | 0.00831 | -0.036 | 103.596
6.5 | 0.877 | 0.00981 | -0.037 | 89.41
7 | 0.851 | 0.01061 | -0.038 | 80.211
7.5 | 0.564 | 0.01131 | -0.038 | 49.927
8 | 0.493 | 0.04683 | -0.024 | 10.521
8.5 | 0.513 | 0.05485 | -0.02 | 9.352
9 | 0.66 | 0.0128 | -0.041 | 51.556
9.5 | 0.69 | 0.01397 | -0.041 | 49.366
10 | 0.717 | 0.01546 | -0.042 | 46.389
10.5 | 0.627 | 0.06477 | -0.026 | 9.674
11 | 0.648 | 0.07442 | -0.023 | 8.711
11.5 | 0.811 | 0.01716 | -0.044 | 47.292
12 | 0.835 | 0.0198 | -0.044 | 42.179
12.5 | 0.752 | 0.06815 | -0.033 | 11.035
13 | 0.763 | 0.08347 | -0.029 | 9.147
13.5 | 0.925 | 0.02214 | -0.046 | 41.795
14 | 0.942 | 0.02713 | -0.046 | 34.739
14.5 | 0.847 | 0.09285 | -0.031 | 9.118
15 | 0.889 | 0.08639 | -0.036 | 10.293
15.5 | 0.894 | 0.11099 | -0.031 | 8.059
16 | 0.917 | 0.12511 | -0.029 | 7.326
16.5 | 0.944 | 0.13036 | -0.031 | 7.243
17 | 0.974 | 0.12975 | -0.032 | 7.507
17.5 | 1.002 | 0.13578 | -0.033 | 7.378
18 | 1.023 | 0.15437 | -0.032 | 6.625
18.5 | 1.05 | 0.15867 | -0.033 | 6.619
19 | 1.078 | 0.16144 | -0.034 | 6.677
19.5 | 1.106 | 0.16749 | -0.035 | 6.603
20 | 1.133 | 0.17457 | -0.036 | 6.488

## 136. Re 16M Mach 0.50 (2)
BIGFOIL.COM POLAR EXPORT
NACA65-113
NACA65-113 |  |  |  | Cl Max: | 1.0947 | at alpha= | 8 | deg
XFOIL ncrit=9 |  |  |  | L/D Max: | 118.537 | at alpha= | 6.5 | deg
Re: | 16000000 |  |  | Cd Min: | 0.11255 | at alpha= | 13 | deg
Mach: | 0.5 |  |  | Cl=0 at alpha= | -0.83567 | deg
|  |  |  | @ Cl=0.1, Cd= | 0.0034008
|  |  |  | @ Cl=0.4, Cd= | 0.0054701
|  |  |  | @ Cl=0.6, Cd= | 0.0063344
alpha (deg) | Cl | Cd | Cm | Cl/Cd
-13 | -0.6527 | 0.11091 | -0.0294 | -5.885
-12.5 | -0.6624 | 0.09879 | -0.0372 | -6.7051
-12 | -0.6762 | 0.08619 | -0.0455 | -7.8455
-11.5 | -0.6882 | 0.07169 | -0.0557 | -9.5997
-11 | -0.707 | 0.05937 | -0.065 | -11.9084
-10.5 | -0.7377 | 0.0488 | -0.0713 | -15.1168
-10 | -0.7715 | 0.04008 | -0.0737 | -19.249
-9.5 | -0.8047 | 0.03302 | -0.0721 | -24.3701
-9 | -0.8467 | 0.02647 | -0.0662 | -31.9872
-8.5 | -0.8854 | 0.0212 | -0.0554 | -41.7642
-8 | -0.9 | 0.01532 | -0.0454 | -58.7467
-7.5 | -0.8877 | 0.01053 | -0.0367 | -84.302
-7 | -0.8434 | 0.00853 | -0.0304 | -98.8746
-6.5 | -0.7787 | 0.00771 | -0.027 | -100.9987
-6 | -0.71 | 0.0072 | -0.0249 | -98.6111
-5.5 | -0.6403 | 0.00679 | -0.0234 | -94.3004
-5 | -0.5703 | 0.0065 | -0.0225 | -87.7385
-4.5 | -0.5003 | 0.00623 | -0.022 | -80.305
-4 | -0.4309 | 0.00598 | -0.0217 | -72.0569
-3.5 | -0.3614 | 0.00577 | -0.0218 | -62.6343
-3 | -0.2923 | 0.00558 | -0.022 | -52.3835
-2.5 | -0.2233 | 0.00539 | -0.0224 | -41.4286
-1.5 | -0.0884 | 0.00476 | -0.0233 | -18.5714
0 | 0.1112 | 0.00332 | -0.0255 | 33.494
0.5 | 0.1804 | 0.00336 | -0.0264 | 53.6905
1 | 0.2415 | 0.00419 | -0.0262 | 57.6372
2 | 0.3696 | 0.00526 | -0.0262 | 70.2662
2.5 | 0.4347 | 0.00571 | -0.0261 | 76.1296
3 | 0.5021 | 0.00599 | -0.0261 | 83.823
3.5 | 0.5702 | 0.00623 | -0.0261 | 91.5249
4 | 0.6387 | 0.00647 | -0.0259 | 98.7172
4.5 | 0.7071 | 0.00675 | -0.0253 | 104.7556
5 | 0.7759 | 0.00705 | -0.0245 | 110.0567
5.5 | 0.8443 | 0.0074 | -0.0232 | 114.0946
6 | 0.9125 | 0.00781 | -0.0214 | 116.8374
6.5 | 0.9803 | 0.00827 | -0.019 | 118.5369
7 | 1.0452 | 0.00892 | -0.0156 | 117.1749
7.5 | 1.0944 | 0.01028 | -0.0093 | 106.4591
8 | 1.0947 | 0.01325 | 0.0033 | 82.6189
8.5 | 1.0804 | 0.01869 | 0.0147 | 57.8063
9 | 1.0584 | 0.02457 | 0.0241 | 43.0769
9.5 | 1.0291 | 0.03083 | 0.031 | 33.3798
10 | 0.9944 | 0.03819 | 0.0346 | 26.0382
10.5 | 0.9569 | 0.04698 | 0.0345 | 20.3682
11 | 0.9199 | 0.05745 | 0.0306 | 16.0122
11.5 | 0.8912 | 0.06925 | 0.0234 | 12.8693
12 | 0.8672 | 0.08339 | 0.0129 | 10.3993
12.5 | 0.8552 | 0.09878 | 0.0023 | 8.6576
13 | 0.8438 | 0.11255 | -0.0067 | 7.4971

## 137. Re 18M Mach 0.00 (1)
BIGFOIL.COM POLAR EXPORT
NACA65-113
NACA65-113 |  |  |  | Cl Max: | 1.093 | at alpha= | 11 | deg
JavaFoil+Calcfoil stall+Eppler ext transition |  |  |  | L/D Max: | 120.986 | at alpha= | 9 | deg
Re: | 18000000 |  |  | Cd Min: | 0.00499 | at alpha= | -1 | deg
Mach: | 0 |  |  | Cl=0 at alpha= | -0.89167 | deg
|  |  |  | @ Cl=0.1, Cd= | 0.0051253
|  |  |  | @ Cl=0.4, Cd= | 0.0057815
|  |  |  | @ Cl=0.6, Cd= | 0.0068836
alpha (deg) | Cl | Cd | Cm | Cl/Cd
-17 | -0.684 | 0.11803 | 0.002 | -5.793
-16.5 | -0.706 | 0.10987 | 0.001 | -6.425
-16 | -0.726 | 0.10418 | 0.001 | -6.968
-15.5 | -0.748 | 0.09525 | 0 | -7.85
-15 | -0.778 | 0.07908 | 0 | -9.835
-14.5 | -0.884 | 0.02629 | -0.001 | -33.616
-14 | -0.921 | 0.01845 | -0.001 | -49.936
-13.5 | -0.943 | 0.01546 | -0.002 | -60.991
-13 | -0.957 | 0.01376 | -0.003 | -69.569
-12.5 | -0.967 | 0.01237 | -0.004 | -78.175
-12 | -0.969 | 0.01158 | -0.004 | -83.678
-11.5 | -0.966 | 0.01084 | -0.005 | -89.14
-11 | -0.958 | 0.01025 | -0.006 | -93.376
-10.5 | -0.943 | 0.00977 | -0.006 | -96.554
-10 | -0.925 | 0.00896 | -0.007 | -103.177
-9.5 | -0.899 | 0.0091 | -0.008 | -98.786
-9 | -0.864 | 0.00875 | -0.009 | -98.743
-8.5 | -0.826 | 0.00836 | -0.009 | -98.857
-8 | -0.785 | 0.00803 | -0.01 | -97.669
-7.5 | -0.74 | 0.00777 | -0.011 | -95.227
-7 | -0.693 | 0.00741 | -0.012 | -93.451
-6.5 | -0.643 | 0.00723 | -0.013 | -89.019
-6 | -0.592 | 0.00699 | -0.013 | -84.636
-5.5 | -0.538 | 0.00678 | -0.014 | -79.311
-5 | -0.483 | 0.00662 | -0.015 | -72.954
-4.5 | -0.426 | 0.00644 | -0.016 | -66.212
-4 | -0.369 | 0.0063 | -0.016 | -58.533
-3.5 | -0.311 | 0.00613 | -0.017 | -50.702
-3 | -0.252 | 0.00605 | -0.018 | -41.558
-2.5 | -0.192 | 0.00586 | -0.019 | -32.793
-2 | -0.133 | 0.00532 | -0.019 | -24.909
-1.5 | -0.073 | 0.00514 | -0.02 | -14.146
-1 | -0.013 | 0.00499 | -0.021 | -2.554
-0.5 | 0.047 | 0.00509 | -0.022 | 9.296
0 | 0.107 | 0.00513 | -0.022 | 20.935
0.5 | 0.167 | 0.00511 | -0.023 | 32.77
1 | 0.228 | 0.00516 | -0.024 | 44.086
1.5 | 0.287 | 0.00533 | -0.025 | 53.868
2 | 0.347 | 0.00553 | -0.025 | 62.71
2.5 | 0.406 | 0.00581 | -0.026 | 69.9
3 | 0.465 | 0.00644 | -0.027 | 72.214
3.5 | 0.523 | 0.00666 | -0.028 | 78.526
4 | 0.58 | 0.00683 | -0.028 | 84.908
4.5 | 0.636 | 0.00698 | -0.029 | 91.141
5 | 0.691 | 0.00722 | -0.03 | 95.744
5.5 | 0.745 | 0.00703 | -0.031 | 105.908
6 | 0.795 | 0.00724 | -0.031 | 109.945
6.5 | 0.845 | 0.00751 | -0.032 | 112.412
7 | 0.892 | 0.00777 | -0.033 | 114.712
7.5 | 0.935 | 0.00802 | -0.034 | 116.587
8 | 0.973 | 0.00834 | -0.034 | 116.592
8.5 | 1.006 | 0.00877 | -0.035 | 114.788
9 | 1.035 | 0.00855 | -0.036 | 120.986
9.5 | 1.058 | 0.0089 | -0.036 | 118.887
10 | 1.076 | 0.01028 | -0.037 | 104.704
10.5 | 1.088 | 0.01082 | -0.038 | 100.531
11 | 1.093 | 0.01148 | -0.038 | 95.241
11.5 | 1.093 | 0.01221 | -0.039 | 89.559
12 | 1.088 | 0.01301 | -0.039 | 83.64
12.5 | 1.079 | 0.01363 | -0.04 | 79.162
13 | 1.061 | 0.01509 | -0.04 | 70.316
13.5 | 1.041 | 0.01634 | -0.04 | 63.722
14 | 1.011 | 0.01915 | -0.04 | 52.811
14.5 | 0.976 | 0.02339 | -0.04 | 41.724
15 | 0.856 | 0.06968 | -0.033 | 12.291
15.5 | 0.824 | 0.08059 | -0.032 | 10.225
16 | 0.799 | 0.08603 | -0.032 | 9.287

## 138. Re 18M Mach 0.00 (2)
BIGFOIL.COM POLAR EXPORT
NACA65-113
NACA65-113 |  |  |  | Cl Max: | 1.8305 | at alpha= | 20 | deg
XFOIL ncrit=9 |  |  |  | L/D Max: | 132.189 | at alpha= | 10 | deg
Re: | 18000000 |  |  | Cd Min: | 0.03274 | at alpha= | 20 | deg
Mach: | 0 |  |  | Cl=0 at alpha= | -0.83834 | deg
|  |  |  | @ Cl=0.1, Cd= | 0.003485
|  |  |  | @ Cl=0.4, Cd= | 0.005381
|  |  |  | @ Cl=0.6, Cd= | 0.0060666
alpha (deg) | Cl | Cd | Cm | Cl/Cd
-20 | -1.7413 | 0.02974 | -0.0428 | -58.5508
-19.5 | -1.7259 | 0.02656 | -0.0425 | -64.9812
-19 | -1.6926 | 0.02392 | -0.0444 | -70.7609
-18.5 | -1.6786 | 0.02136 | -0.0424 | -78.5861
-18 | -1.6584 | 0.0195 | -0.0401 | -85.0462
-17.5 | -1.6346 | 0.018 | -0.0377 | -90.8111
-17 | -1.6079 | 0.01679 | -0.0352 | -95.7653
-16.5 | -1.5827 | 0.01562 | -0.0321 | -101.3252
-16 | -1.5563 | 0.01466 | -0.0288 | -106.1596
-15 | -1.5023 | 0.01336 | -0.0207 | -112.4476
-14.5 | -1.4632 | 0.01275 | -0.0187 | -114.7608
-14 | -1.4208 | 0.0122 | -0.0172 | -116.459
-13.5 | -1.3777 | 0.01155 | -0.0158 | -119.2814
-13 | -1.3322 | 0.01097 | -0.0147 | -121.4403
-12.5 | -1.2857 | 0.01039 | -0.0138 | -123.744
-12 | -1.2367 | 0.00993 | -0.0132 | -124.5418
-11.5 | -1.1863 | 0.00952 | -0.0128 | -124.6113
-10.5 | -1.0828 | 0.00878 | -0.0125 | -123.3257
-10 | -1.0301 | 0.00845 | -0.0125 | -121.9053
-9.5 | -0.9773 | 0.00807 | -0.0124 | -121.1029
-9 | -0.9239 | 0.0077 | -0.0124 | -119.987
-8.5 | -0.8696 | 0.0074 | -0.0126 | -117.5135
-8 | -0.8146 | 0.00715 | -0.0129 | -113.9301
-7 | -0.7035 | 0.00665 | -0.0136 | -105.7895
-6.5 | -0.6477 | 0.00641 | -0.014 | -101.0452
-6 | -0.5912 | 0.0062 | -0.0145 | -95.3548
-5.5 | -0.5344 | 0.00603 | -0.015 | -88.6235
-5 | -0.4776 | 0.00582 | -0.0156 | -82.0619
-4.5 | -0.4204 | 0.00566 | -0.0161 | -74.2756
-4 | -0.363 | 0.00551 | -0.0168 | -65.8802
-3.5 | -0.3054 | 0.00536 | -0.0174 | -56.9776
-3 | -0.2478 | 0.00522 | -0.018 | -47.4713
-2.5 | -0.1902 | 0.00506 | -0.0187 | -37.5889
-2 | -0.1329 | 0.00484 | -0.0193 | -27.4587
-1.5 | -0.0756 | 0.00461 | -0.0199 | -16.3991
-1 | -0.0183 | 0.00436 | -0.0206 | -4.1972
-0.5 | 0.0383 | 0.00398 | -0.0213 | 9.6231
0 | 0.0946 | 0.00346 | -0.0221 | 27.341
0.5 | 0.1507 | 0.00372 | -0.0226 | 40.5108
1 | 0.2045 | 0.00438 | -0.0228 | 46.6895
1.5 | 0.2606 | 0.00472 | -0.0233 | 55.2119
2.5 | 0.3737 | 0.00526 | -0.0242 | 71.0456
3 | 0.4302 | 0.00552 | -0.0247 | 77.9348
3.5 | 0.4871 | 0.00571 | -0.0252 | 85.3065
4 | 0.5442 | 0.00588 | -0.0258 | 92.551
4.5 | 0.601 | 0.00607 | -0.0263 | 99.0115
5 | 0.6576 | 0.00625 | -0.0267 | 105.216
5.5 | 0.7138 | 0.00648 | -0.0271 | 110.1543
6 | 0.7699 | 0.00667 | -0.0276 | 115.4273
6.5 | 0.8254 | 0.00693 | -0.0279 | 119.1053
7 | 0.8806 | 0.00719 | -0.0281 | 122.4757
7.5 | 0.9356 | 0.00743 | -0.0284 | 125.9219
8 | 0.9899 | 0.00773 | -0.0285 | 128.0595
8.5 | 1.0433 | 0.00808 | -0.0285 | 129.1213
9 | 1.0966 | 0.0084 | -0.0285 | 130.5476
9.5 | 1.1495 | 0.00873 | -0.0285 | 131.6724
10 | 1.2016 | 0.00909 | -0.0283 | 132.1892
10.5 | 1.2521 | 0.00954 | -0.0279 | 131.2474
11 | 1.3016 | 0.01001 | -0.0273 | 130.03
11.5 | 1.3507 | 0.01047 | -0.0267 | 129.0067
12 | 1.3992 | 0.01093 | -0.026 | 128.0146
12.5 | 1.4462 | 0.01142 | -0.0251 | 126.6375
13 | 1.4916 | 0.01194 | -0.0239 | 124.9246
13.5 | 1.5347 | 0.01251 | -0.0224 | 122.6779
14 | 1.5731 | 0.01325 | -0.0202 | 118.7245
14.5 | 1.5999 | 0.01391 | -0.0157 | 115.018
15 | 1.6196 | 0.0148 | -0.0103 | 109.4324
17 | 1.7214 | 0.01938 | 0.0028 | 88.8235
17.5 | 1.7452 | 0.02091 | 0.0053 | 83.4625
18 | 1.7674 | 0.02266 | 0.0077 | 77.9965
18.5 | 1.7864 | 0.02473 | 0.01 | 72.2362
19 | 1.8034 | 0.02707 | 0.012 | 66.6199
19.5 | 1.8189 | 0.02967 | 0.0138 | 61.3043
20 | 1.8305 | 0.03274 | 0.0153 | 55.9102

## 139. Re 18M Mach 0.10 (1)
BIGFOIL.COM POLAR EXPORT
NACA65-113
NACA65-113 |  |  |  | Cl Max: | 1.083 | at alpha= | 11 | deg
JavaFoil+Calcfoil stall+Eppler ext transition |  |  |  | L/D Max: | 119.888 | at alpha= | 9 | deg
Re: | 18000000 |  |  | Cd Min: | 0.00498 | at alpha= | -1 | deg
Mach: | 0.1 |  |  | Cl=0 at alpha= | -0.89344 | deg
|  |  |  | @ Cl=0.1, Cd= | 0.0051147
|  |  |  | @ Cl=0.4, Cd= | 0.005768
|  |  |  | @ Cl=0.6, Cd= | 0.0068716
alpha (deg) | Cl | Cd | Cm | Cl/Cd
-16.5 | -0.662 | 0.11388 | 0.001 | -5.812
-16 | -0.684 | 0.10956 | 0.001 | -6.245
-15.5 | -0.709 | 0.10013 | 0 | -7.08
-15 | -0.732 | 0.09224 | 0 | -7.936
-14.5 | -0.794 | 0.05489 | -0.001 | -14.473
-14 | -0.882 | 0.02165 | -0.001 | -40.758
-13.5 | -0.915 | 0.01643 | -0.002 | -55.689
-13 | -0.933 | 0.01472 | -0.003 | -63.379
-12.5 | -0.949 | 0.01272 | -0.004 | -74.585
-12 | -0.955 | 0.01181 | -0.004 | -80.839
-11.5 | -0.956 | 0.01102 | -0.005 | -86.717
-11 | -0.95 | 0.0104 | -0.006 | -91.349
-10.5 | -0.938 | 0.00989 | -0.007 | -94.86
-10 | -0.921 | 0.00859 | -0.007 | -107.178
-9.5 | -0.898 | 0.00925 | -0.008 | -97.091
-9 | -0.864 | 0.00878 | -0.009 | -98.492
-8.5 | -0.827 | 0.00847 | -0.01 | -97.685
-8 | -0.786 | 0.00804 | -0.01 | -97.753
-7.5 | -0.742 | 0.00778 | -0.011 | -95.424
-7 | -0.695 | 0.0075 | -0.012 | -92.684
-6.5 | -0.646 | 0.00729 | -0.013 | -88.612
-6 | -0.594 | 0.00698 | -0.013 | -85.1
-5.5 | -0.54 | 0.00677 | -0.014 | -79.768
-5 | -0.485 | 0.00661 | -0.015 | -73.381
-4.5 | -0.428 | 0.00643 | -0.016 | -66.671
-4 | -0.371 | 0.00629 | -0.016 | -58.887
-3.5 | -0.312 | 0.00617 | -0.017 | -50.608
-3 | -0.253 | 0.00603 | -0.018 | -41.896
-2.5 | -0.193 | 0.00591 | -0.019 | -32.677
-2 | -0.133 | 0.00531 | -0.019 | -25.089
-1.5 | -0.073 | 0.00513 | -0.02 | -14.247
-1 | -0.013 | 0.00498 | -0.021 | -2.574
-0.5 | 0.048 | 0.00508 | -0.022 | 9.366
0 | 0.108 | 0.00512 | -0.023 | 21.091
0.5 | 0.168 | 0.00509 | -0.023 | 33.076
1 | 0.229 | 0.00514 | -0.024 | 44.467
1.5 | 0.288 | 0.00532 | -0.025 | 54.255
2 | 0.348 | 0.00556 | -0.026 | 62.625
2.5 | 0.408 | 0.0058 | -0.026 | 70.374
3 | 0.467 | 0.00651 | -0.027 | 71.771
3.5 | 0.525 | 0.00665 | -0.028 | 79.011
4 | 0.583 | 0.00682 | -0.029 | 85.451
4.5 | 0.639 | 0.00699 | -0.029 | 91.406
5 | 0.694 | 0.00722 | -0.03 | 96.203
5.5 | 0.748 | 0.00705 | -0.031 | 106.103
6 | 0.799 | 0.0073 | -0.032 | 109.476
6.5 | 0.848 | 0.00755 | -0.032 | 112.351
7 | 0.895 | 0.00787 | -0.033 | 113.679
7.5 | 0.937 | 0.00811 | -0.034 | 115.62
8 | 0.974 | 0.00845 | -0.034 | 115.326
8.5 | 1.007 | 0.00881 | -0.035 | 114.321
9 | 1.034 | 0.00862 | -0.036 | 119.888
9.5 | 1.056 | 0.009 | -0.036 | 117.261
10 | 1.071 | 0.01039 | -0.037 | 103.036
10.5 | 1.08 | 0.01096 | -0.038 | 98.569
11 | 1.083 | 0.01166 | -0.038 | 92.877
11.5 | 1.079 | 0.01242 | -0.039 | 86.897
12 | 1.069 | 0.0133 | -0.039 | 80.428
12.5 | 1.056 | 0.01397 | -0.04 | 75.596
13 | 1.028 | 0.01638 | -0.04 | 62.764
13.5 | 1.004 | 0.01792 | -0.04 | 56.021
14 | 0.967 | 0.02183 | -0.04 | 44.293
14.5 | 0.836 | 0.0714 | -0.032 | 11.706
15 | 0.793 | 0.0898 | -0.028 | 8.826
15.5 | 0.766 | 0.09565 | -0.028 | 8.004
16 | 0.735 | 0.10497 | -0.027 | 7.004

## 140. Re 18M Mach 0.10 (2)
BIGFOIL.COM POLAR EXPORT
NACA65-113
NACA65-113 |  |  |  | Cl Max: | 1.8157 | at alpha= | 20 | deg
XFOIL ncrit=9 |  |  |  | L/D Max: | 131.489 | at alpha= | 10 | deg
Re: | 18000000 |  |  | Cd Min: | 0.03665 | at alpha= | 20 | deg
Mach: | 0.1 |  |  | Cl=0 at alpha= | -0.83625 | deg
|  |  |  | @ Cl=0.1, Cd= | 0.0034717
|  |  |  | @ Cl=0.4, Cd= | 0.0053752
|  |  |  | @ Cl=0.6, Cd= | 0.006065
alpha (deg) | Cl | Cd | Cm | Cl/Cd
-19.5 | -1.7177 | 0.03008 | -0.0461 | -57.1044
-19 | -1.7019 | 0.02694 | -0.0454 | -63.1737
-18.5 | -1.6726 | 0.02367 | -0.0472 | -70.6633
-18 | -1.6558 | 0.02122 | -0.0451 | -78.0302
-17.5 | -1.6348 | 0.01931 | -0.0426 | -84.6608
-17 | -1.6055 | 0.01806 | -0.0404 | -88.8981
-16.5 | -1.5861 | 0.0164 | -0.0368 | -96.7134
-16 | -1.5592 | 0.01528 | -0.0335 | -102.0419
-15 | -1.506 | 0.01372 | -0.0252 | -109.7668
-14.5 | -1.4725 | 0.01309 | -0.0218 | -112.4905
-14 | -1.4307 | 0.01249 | -0.0199 | -114.5476
-13 | -1.3414 | 0.01127 | -0.0169 | -119.024
-12.5 | -1.295 | 0.01063 | -0.0156 | -121.825
-12 | -1.2462 | 0.0101 | -0.0147 | -123.3861
-11.5 | -1.1956 | 0.00966 | -0.0142 | -123.7681
-11 | -1.1438 | 0.00925 | -0.0138 | -123.6541
-10.5 | -1.0911 | 0.00888 | -0.0135 | -122.8716
-9.5 | -0.9843 | 0.00816 | -0.0132 | -120.625
-9 | -0.9305 | 0.00778 | -0.0131 | -119.6015
-8.5 | -0.8758 | 0.00745 | -0.0132 | -117.557
-8 | -0.8203 | 0.00719 | -0.0134 | -114.089
-7.5 | -0.7642 | 0.00694 | -0.0137 | -110.1153
-7 | -0.7081 | 0.00669 | -0.014 | -105.8445
-6.5 | -0.6519 | 0.00644 | -0.0143 | -101.2267
-6 | -0.595 | 0.00622 | -0.0147 | -95.6592
-5.5 | -0.5378 | 0.00605 | -0.0152 | -88.8926
-5 | -0.4806 | 0.00584 | -0.0157 | -82.2945
-4.5 | -0.423 | 0.00567 | -0.0163 | -74.6032
-4 | -0.3652 | 0.00552 | -0.0169 | -66.1594
-3.5 | -0.3073 | 0.00537 | -0.0175 | -57.2253
-3 | -0.2493 | 0.00522 | -0.0182 | -47.7586
-2.5 | -0.1913 | 0.00507 | -0.0188 | -37.7318
-2 | -0.1337 | 0.00485 | -0.0194 | -27.567
-1.5 | -0.076 | 0.00461 | -0.0201 | -16.4859
-0.5 | 0.0385 | 0.00397 | -0.0214 | 9.6977
0 | 0.0951 | 0.00345 | -0.0222 | 27.5652
0.5 | 0.1516 | 0.0037 | -0.0227 | 40.973
1 | 0.2057 | 0.00437 | -0.0229 | 47.0709
1.5 | 0.262 | 0.00472 | -0.0234 | 55.5085
3 | 0.4326 | 0.00553 | -0.0248 | 78.2278
3.5 | 0.4899 | 0.00572 | -0.0253 | 85.6469
4 | 0.5474 | 0.00589 | -0.0258 | 92.9372
4.5 | 0.6045 | 0.00608 | -0.0263 | 99.4243
5 | 0.6615 | 0.00627 | -0.0267 | 105.5024
5.5 | 0.7181 | 0.0065 | -0.0271 | 110.4769
6 | 0.7747 | 0.0067 | -0.0275 | 115.6269
6.5 | 0.8305 | 0.00697 | -0.0277 | 119.1535
7 | 0.8862 | 0.00722 | -0.028 | 122.7424
7.5 | 0.9417 | 0.00748 | -0.0281 | 125.8957
8 | 0.9963 | 0.00779 | -0.0282 | 127.8947
8.5 | 1.0501 | 0.00815 | -0.0281 | 128.8466
9 | 1.1041 | 0.00847 | -0.028 | 130.3542
9.5 | 1.1575 | 0.00881 | -0.0278 | 131.3848
10 | 1.2097 | 0.0092 | -0.0275 | 131.4891
10.5 | 1.2604 | 0.00968 | -0.0269 | 130.2066
11 | 1.3104 | 0.01017 | -0.0262 | 128.8496
11.5 | 1.3602 | 0.01062 | -0.0254 | 128.0791
12 | 1.4089 | 0.0111 | -0.0245 | 126.9279
12.5 | 1.456 | 0.01162 | -0.0233 | 125.3012
13 | 1.5011 | 0.01219 | -0.0218 | 123.1419
13.5 | 1.5428 | 0.01286 | -0.0198 | 119.9689
14 | 1.5747 | 0.01365 | -0.016 | 115.3626
14.5 | 1.5989 | 0.0144 | -0.0109 | 111.0347
15 | 1.6222 | 0.01525 | -0.0062 | 106.3738
15.5 | 1.648 | 0.01628 | -0.0022 | 101.2285
16 | 1.6752 | 0.01747 | 0.001 | 95.8901
16.5 | 1.7006 | 0.01886 | 0.0041 | 90.1697
17 | 1.7235 | 0.02051 | 0.0071 | 84.0322
17.5 | 1.747 | 0.02225 | 0.0097 | 78.5169
18 | 1.7672 | 0.0243 | 0.0122 | 72.7243
18.5 | 1.7852 | 0.02665 | 0.0145 | 66.9869
19 | 1.7957 | 0.02973 | 0.0167 | 60.4003
19.5 | 1.8088 | 0.03279 | 0.0183 | 55.1632
20 | 1.8157 | 0.03665 | 0.0196 | 49.5416

## 141. Re 18M Mach 0.25 (1)
BIGFOIL.COM POLAR EXPORT
NACA65-113
NACA65-113 |  |  |  | Cl Max: | 1.027 | at alpha= | 9.5 | deg
JavaFoil+Calcfoil stall+Eppler ext transition |  |  |  | L/D Max: | 118.006 | at alpha= | 8 | deg
Re: | 18000000 |  |  | Cd Min: | 0.00503 | at alpha= | -1 | deg
Mach: | 0.25 |  |  | Cl=0 at alpha= | -0.89516 | deg
|  |  |  | @ Cl=0.1, Cd= | 0.0051147
|  |  |  | @ Cl=0.4, Cd= | 0.0058003
|  |  |  | @ Cl=0.6, Cd= | 0.1021
alpha (deg) | Cl | Cd | Cm | Cl/Cd
-15.5 | -0.383 | 0.11647 | 0 | -3.284
-15 | -0.443 | 0.10738 | 0 | -4.121
-14.5 | -0.497 | 0.10276 | 0 | -4.839
-14 | -0.548 | 0.09412 | -0.001 | -5.827
-13.5 | -0.594 | 0.08944 | -0.001 | -6.637
-13 | -0.637 | 0.07993 | -0.002 | -7.97
-12.5 | -0.694 | 0.05862 | -0.003 | -11.836
-12 | -0.827 | 0.01508 | -0.004 | -54.818
-11.5 | -0.861 | 0.01284 | -0.005 | -67.037
-11 | -0.883 | 0.01139 | -0.006 | -77.502
-10.5 | -0.891 | 0.01074 | -0.007 | -82.947
-10 | -0.891 | 0.01007 | -0.007 | -88.466
-9.5 | -0.88 | 0.00958 | -0.008 | -91.94
-9 | -0.859 | 0.00939 | -0.009 | -91.497
-8.5 | -0.828 | 0.0089 | -0.01 | -93.05
-8 | -0.792 | 0.0084 | -0.011 | -94.318
-7.5 | -0.751 | 0.00809 | -0.011 | -92.862
-7 | -0.707 | 0.00772 | -0.012 | -91.576
-6.5 | -0.658 | 0.00743 | -0.013 | -88.559
-6 | -0.607 | 0.00718 | -0.014 | -84.465
-5.5 | -0.553 | 0.0069 | -0.015 | -80.082
-5 | -0.497 | 0.00676 | -0.015 | -73.516
-4.5 | -0.439 | 0.0065 | -0.016 | -67.561
-4 | -0.38 | 0.00639 | -0.017 | -59.524
-3.5 | -0.32 | 0.00626 | -0.018 | -51.197
-3 | -0.26 | 0.00609 | -0.018 | -42.623
-2.5 | -0.198 | 0.00594 | -0.019 | -33.376
-2 | -0.137 | 0.00537 | -0.02 | -25.482
-1.5 | -0.075 | 0.00514 | -0.021 | -14.591
-1 | -0.013 | 0.00503 | -0.022 | -2.616
-0.5 | 0.049 | 0.00509 | -0.022 | 9.599
0 | 0.111 | 0.00512 | -0.023 | 21.648
0.5 | 0.173 | 0.00507 | -0.024 | 34.136
1 | 0.235 | 0.00515 | -0.025 | 45.607
1.5 | 0.296 | 0.00537 | -0.026 | 55.201
2 | 0.358 | 0.00558 | -0.026 | 64.161
2.5 | 0.419 | 0.0059 | -0.027 | 71.01
3 | 0.48 | 0.0066 | -0.028 | 72.696
3.5 | 0.539 | 0.00671 | -0.029 | 80.398
4 | 0.598 | 0.00696 | -0.029 | 85.959
4.5 | 0.656 | 0.00715 | -0.03 | 91.658
5 | 0.711 | 0.00744 | -0.031 | 95.595
5.5 | 0.764 | 0.00723 | -0.032 | 105.682
6 | 0.816 | 0.00746 | -0.032 | 109.299
6.5 | 0.864 | 0.00781 | -0.033 | 110.655
7 | 0.909 | 0.00809 | -0.034 | 112.308
7.5 | 0.948 | 0.00841 | -0.035 | 112.709
8 | 0.98 | 0.0083 | -0.035 | 118.006
8.5 | 1.004 | 0.00867 | -0.036 | 115.749
9 | 1.02 | 0.01009 | -0.037 | 101.117
9.5 | 1.027 | 0.01059 | -0.037 | 96.954
10 | 1.024 | 0.01128 | -0.038 | 90.802
10.5 | 1.011 | 0.01207 | -0.039 | 83.81
11 | 0.989 | 0.01289 | -0.039 | 76.723
11.5 | 0.949 | 0.01484 | -0.039 | 63.996
12 | 0.875 | 0.02284 | -0.038 | 38.313
12.5 | 0.729 | 0.07334 | -0.026 | 9.934
13 | 0.677 | 0.08328 | -0.024 | 8.131
13.5 | 0.626 | 0.09037 | -0.023 | 6.923
14 | 0.57 | 0.096 | -0.023 | 5.936
14.5 | 0.51 | 0.1021 | -0.023 | 4.998

## 142. Re 18M Mach 0.25 (2)
BIGFOIL.COM POLAR EXPORT
NACA65-113
NACA65-113 |  |  |  | Cl Max: | 1.6861 | at alpha= | 17.5 | deg
XFOIL ncrit=9 |  |  |  | L/D Max: | 129.121 | at alpha= | 9 | deg
Re: | 18000000 |  |  | Cd Min: | 0.08486 | at alpha= | -20 | deg
Mach: | 0.25 |  |  | Cl=0 at alpha= | -0.83616 | deg
|  |  |  | @ Cl=0.1, Cd= | 0.0034171
|  |  |  | @ Cl=0.4, Cd= | 0.0053959
|  |  |  | @ Cl=0.6, Cd= | 0.0060874
alpha (deg) | Cl | Cd | Cm | Cl/Cd
-20 | -1.407 | 0.08486 | -0.0468 | -16.5802
-19.5 | -1.4638 | 0.07351 | -0.0491 | -19.9129
-19 | -1.505 | 0.06181 | -0.0544 | -24.3488
-18.5 | -1.5431 | 0.05102 | -0.0587 | -30.245
-18 | -1.5681 | 0.04251 | -0.0608 | -36.8878
-17.5 | -1.5851 | 0.03553 | -0.0611 | -44.613
-17 | -1.5873 | 0.03026 | -0.06 | -52.4554
-16.5 | -1.588 | 0.02517 | -0.0585 | -63.091
-16 | -1.5572 | 0.02177 | -0.0583 | -71.5296
-15.5 | -1.5359 | 0.01921 | -0.0549 | -79.9531
-15 | -1.5105 | 0.01732 | -0.0508 | -87.2113
-14.5 | -1.4774 | 0.01587 | -0.0473 | -93.0939
-14 | -1.4516 | 0.01471 | -0.0418 | -98.6812
-13.5 | -1.4291 | 0.01373 | -0.035 | -104.0859
-13 | -1.3895 | 0.01295 | -0.0308 | -107.2973
-12.5 | -1.343 | 0.01217 | -0.0278 | -110.3533
-12 | -1.2951 | 0.01136 | -0.0251 | -114.0053
-11.5 | -1.2447 | 0.01063 | -0.0229 | -117.0931
-11 | -1.1917 | 0.01001 | -0.0212 | -119.0509
-10.5 | -1.137 | 0.00949 | -0.0198 | -119.8103
-10 | -1.0809 | 0.00903 | -0.0187 | -119.701
-9.5 | -1.0241 | 0.00862 | -0.0179 | -118.8051
-9 | -0.9671 | 0.00821 | -0.0172 | -117.7954
-8.5 | -0.9099 | 0.00779 | -0.0166 | -116.8036
-8 | -0.8521 | 0.00743 | -0.0162 | -114.6837
-7.5 | -0.7934 | 0.00714 | -0.016 | -111.1204
-7 | -0.7343 | 0.00688 | -0.016 | -106.7297
-6.5 | -0.6755 | 0.00661 | -0.016 | -102.1936
-6 | -0.6164 | 0.00634 | -0.0161 | -97.224
-5 | -0.4971 | 0.00594 | -0.0167 | -83.6869
-4.5 | -0.4374 | 0.00574 | -0.0172 | -76.2021
-4 | -0.3774 | 0.00559 | -0.0177 | -67.5134
-3.5 | -0.3174 | 0.00541 | -0.0182 | -58.6691
-3 | -0.2573 | 0.00526 | -0.0188 | -48.9163
-2.5 | -0.1972 | 0.00511 | -0.0194 | -38.591
-1.5 | -0.0784 | 0.00463 | -0.0206 | -16.933
-0.5 | 0.0397 | 0.00393 | -0.022 | 10.1018
0 | 0.0981 | 0.00341 | -0.0228 | 28.7683
0.5 | 0.1568 | 0.00363 | -0.0234 | 43.1956
1.5 | 0.2699 | 0.00474 | -0.0239 | 56.9409
2 | 0.3286 | 0.00501 | -0.0244 | 65.5888
2.5 | 0.3868 | 0.00534 | -0.0247 | 72.4345
3 | 0.4458 | 0.00559 | -0.0252 | 79.7496
3.5 | 0.5051 | 0.00579 | -0.0256 | 87.2366
4 | 0.5645 | 0.00598 | -0.026 | 94.398
4.5 | 0.624 | 0.00616 | -0.0264 | 101.2987
5 | 0.683 | 0.0064 | -0.0267 | 106.7188
5.5 | 0.742 | 0.00661 | -0.0269 | 112.2542
6 | 0.8007 | 0.00686 | -0.027 | 116.7201
6.5 | 0.859 | 0.00715 | -0.0269 | 120.1399
7 | 0.9174 | 0.00741 | -0.0268 | 123.8057
7.5 | 0.975 | 0.00774 | -0.0265 | 125.969
8 | 1.0318 | 0.00812 | -0.026 | 127.069
8.5 | 1.0889 | 0.00847 | -0.0255 | 128.5596
9 | 1.1453 | 0.00887 | -0.0247 | 129.1206
9.5 | 1.2003 | 0.00934 | -0.0236 | 128.5118
10 | 1.2538 | 0.00989 | -0.0223 | 126.7745
11 | 1.3598 | 0.01096 | -0.019 | 124.0693
11.5 | 1.4102 | 0.01158 | -0.0168 | 121.7789
12 | 1.4569 | 0.01233 | -0.014 | 118.159
12.5 | 1.4991 | 0.01312 | -0.0104 | 114.2607
13 | 1.5245 | 0.01403 | -0.0039 | 108.66
13.5 | 1.5519 | 0.01516 | 0.0017 | 102.3681
14 | 1.5799 | 0.01645 | 0.0067 | 96.0426
14.5 | 1.6039 | 0.01767 | 0.0122 | 90.7697
16.5 | 1.6828 | 0.02768 | 0.0279 | 60.7948
17 | 1.683 | 0.03213 | 0.0311 | 52.381
17.5 | 1.6861 | 0.0368 | 0.0331 | 45.8179
18 | 1.6785 | 0.04286 | 0.0341 | 39.1624
18.5 | 1.6613 | 0.05053 | 0.0335 | 32.8775
19 | 1.6315 | 0.0605 | 0.0307 | 26.9669
19.5 | 1.6036 | 0.07139 | 0.0259 | 22.4625
20 | 1.5695 | 0.08431 | 0.0187 | 18.6158

## 143. Re 18M Mach 0.50 (1)
BIGFOIL.COM POLAR EXPORT
NACA65-113
NACA65-113 |  |  |  | Cl Max: | 1.133 | at alpha= | 20 | deg
JavaFoil+Calcfoil stall+Eppler ext transition |  |  |  | L/D Max: | 106.129 | at alpha= | 5.5 | deg
Re: | 18000000 |  |  | Cd Min: | 0.00507 | at alpha= | -0.5 | deg
Mach: | 0.5 |  |  | Cl=0 at alpha= | -0.89286 | deg
|  |  |  | @ Cl=0.1, Cd= | 0.0051744
|  |  |  | @ Cl=0.4, Cd= | 0.0059
|  |  |  | @ Cl=0.6, Cd= | 0.0069
alpha (deg) | Cl | Cd | Cm | Cl/Cd
-20 | -1.044 | 0.18049 | 0.005 | -5.785
-19.5 | -1.017 | 0.16737 | 0.004 | -6.079
-19 | -0.989 | 0.16761 | 0.004 | -5.902
-18.5 | -0.965 | 0.15105 | 0.003 | -6.388
-18 | -0.937 | 0.14759 | 0.003 | -6.35
-17.5 | -0.909 | 0.14068 | 0.002 | -6.461
-17 | -0.881 | 0.13898 | 0.002 | -6.341
-16.5 | -0.855 | 0.13077 | 0.001 | -6.536
-16 | -0.83 | 0.11972 | 0.001 | -6.93
-15.5 | -0.802 | 0.1141 | 0 | -7.028
-15 | -0.781 | 0.0966 | 0 | -8.082
-14.5 | -0.834 | 0.03904 | -0.001 | -21.37
-14 | -0.835 | 0.02448 | -0.002 | -34.122
-13.5 | -0.694 | 0.09021 | -0.001 | -7.69
-13 | -0.673 | 0.07871 | -0.002 | -8.548
-12.5 | -0.719 | 0.03071 | -0.004 | -23.423
-12 | -0.724 | 0.01726 | -0.005 | -41.959
-11.5 | -0.699 | 0.0148 | -0.006 | -47.249
-11 | -0.554 | 0.07407 | -0.003 | -7.481
-10.5 | -0.533 | 0.06166 | -0.005 | -8.645
-10 | -0.599 | 0.01427 | -0.008 | -41.954
-9.5 | -0.574 | 0.01213 | -0.009 | -47.334
-9 | -0.544 | 0.01107 | -0.01 | -49.134
-8.5 | -0.418 | 0.05371 | -0.006 | -7.785
-8 | -0.391 | 0.04974 | -0.006 | -7.864
-7.5 | -0.446 | 0.00976 | -0.013 | -45.75
-7 | -0.668 | 0.00917 | -0.014 | -72.902
-6.5 | -0.673 | 0.00811 | -0.014 | -83.018
-6 | -0.645 | 0.00828 | -0.015 | -77.854
-5.5 | -0.599 | 0.00776 | -0.016 | -77.227
-5 | -0.545 | 0.00732 | -0.017 | -74.449
-4.5 | -0.486 | 0.00708 | -0.018 | -68.656
-4 | -0.423 | 0.00685 | -0.019 | -61.694
-3.5 | -0.357 | 0.00663 | -0.02 | -53.8
-3 | -0.29 | 0.00647 | -0.021 | -44.722
-2.5 | -0.221 | 0.00627 | -0.022 | -35.34
-2 | -0.153 | 0.00558 | -0.022 | -27.392
-1.5 | -0.084 | 0.0053 | -0.023 | -15.819
-1 | -0.015 | 0.00515 | -0.024 | -2.859
-0.5 | 0.055 | 0.00507 | -0.025 | 10.782
0 | 0.124 | 0.00523 | -0.026 | 23.72
0.5 | 0.193 | 0.00513 | -0.027 | 37.664
1 | 0.263 | 0.00537 | -0.028 | 48.93
1.5 | 0.331 | 0.00562 | -0.029 | 58.911
2 | 0.4 | 0.0059 | -0.029 | 67.729
2.5 | 0.468 | 0.00678 | -0.03 | 68.97
3 | 0.535 | 0.00705 | -0.031 | 75.843
3.5 | 0.6 | 0.0069 | -0.032 | 87.04
4 | 0.663 | 0.00714 | -0.033 | 92.784
4.5 | 0.722 | 0.00746 | -0.034 | 96.895
5 | 0.777 | 0.00777 | -0.035 | 100.078
5.5 | 0.825 | 0.00777 | -0.035 | 106.129
6 | 0.861 | 0.0082 | -0.036 | 105.002
6.5 | 0.878 | 0.00963 | -0.037 | 91.142
7 | 0.852 | 0.01041 | -0.038 | 81.838
7.5 | 0.565 | 0.01107 | -0.038 | 51.01
8 | 0.594 | 0.01215 | -0.039 | 48.92
8.5 | 0.513 | 0.05444 | -0.02 | 9.432
9 | 0.661 | 0.01252 | -0.041 | 52.778
9.5 | 0.691 | 0.01364 | -0.041 | 50.628
10 | 0.719 | 0.01502 | -0.042 | 47.828
10.5 | 0.629 | 0.06299 | -0.027 | 9.982
11 | 0.648 | 0.0749 | -0.023 | 8.651
11.5 | 0.812 | 0.01667 | -0.044 | 48.726
12 | 0.837 | 0.01909 | -0.044 | 43.831
12.5 | 0.797 | 0.04434 | -0.039 | 17.975
13 | 0.766 | 0.08101 | -0.03 | 9.457
13.5 | 0.919 | 0.0239 | -0.045 | 38.467
14 | 0.922 | 0.03414 | -0.044 | 27.002
14.5 | 0.838 | 0.10432 | -0.028 | 8.034
15 | 0.867 | 0.10815 | -0.03 | 8.014
15.5 | 0.892 | 0.11718 | -0.03 | 7.61
16 | 0.916 | 0.13067 | -0.029 | 7.011
16.5 | 0.943 | 0.13236 | -0.03 | 7.128
17 | 0.972 | 0.13519 | -0.032 | 7.19
17.5 | 1 | 0.14054 | -0.033 | 7.116
18 | 1.023 | 0.15559 | -0.032 | 6.576
18.5 | 1.05 | 0.16376 | -0.033 | 6.413
19 | 1.077 | 0.16468 | -0.034 | 6.54
19.5 | 1.105 | 0.17244 | -0.035 | 6.409
20 | 1.133 | 0.17889 | -0.036 | 6.331

## 144. Re 18M Mach 0.50 (2)
BIGFOIL.COM POLAR EXPORT
NACA65-113
NACA65-113 |  |  |  | Cl Max: | 1.1029 | at alpha= | 8 | deg
XFOIL ncrit=9 |  |  |  | L/D Max: | 121.632 | at alpha= | 6.5 | deg
Re: | 18000000 |  |  | Cd Min: | 0.11142 | at alpha= | 13 | deg
Mach: | 0.5 |  |  | Cl=0 at alpha= | -0.83815 | deg
|  |  |  | @ Cl=0.1, Cd= | 0.0034046
|  |  |  | @ Cl=0.4, Cd= | 0.0054124
|  |  |  | @ Cl=0.6, Cd= | 0.0062208
alpha (deg) | Cl | Cd | Cm | Cl/Cd
-13 | -0.6621 | 0.10917 | -0.0307 | -6.0649
-12.5 | -0.671 | 0.09728 | -0.0384 | -6.8976
-12 | -0.6839 | 0.08478 | -0.0467 | -8.0668
-11.5 | -0.6953 | 0.07028 | -0.057 | -9.8933
-11 | -0.7142 | 0.05833 | -0.0659 | -12.2441
-10.5 | -0.7453 | 0.04796 | -0.0719 | -15.54
-10 | -0.7787 | 0.03941 | -0.074 | -19.7589
-9.5 | -0.8112 | 0.0325 | -0.0721 | -24.96
-9 | -0.8529 | 0.02605 | -0.0659 | -32.7409
-8.5 | -0.8919 | 0.02097 | -0.0547 | -42.5322
-8 | -0.908 | 0.01478 | -0.0447 | -61.4344
-7.5 | -0.8945 | 0.01015 | -0.0359 | -88.1281
-7 | -0.8476 | 0.00828 | -0.0299 | -102.3671
-6.5 | -0.7816 | 0.00752 | -0.0267 | -103.9362
-6 | -0.7117 | 0.00706 | -0.0247 | -100.8074
-5.5 | -0.642 | 0.00667 | -0.0232 | -96.2519
-5 | -0.5715 | 0.00636 | -0.0224 | -89.8585
-4.5 | -0.5014 | 0.00613 | -0.0219 | -81.7945
-4 | -0.4318 | 0.00586 | -0.0216 | -73.686
-3.5 | -0.3622 | 0.00568 | -0.0217 | -63.7676
-3 | -0.2929 | 0.00548 | -0.0219 | -53.4489
-2.5 | -0.2239 | 0.00531 | -0.0223 | -42.1657
-2 | -0.1556 | 0.00506 | -0.0228 | -30.751
-1.5 | -0.0884 | 0.00475 | -0.0233 | -18.6105
-1 | -0.0213 | 0.0044 | -0.0239 | -4.8409
-0.5 | 0.0445 | 0.00382 | -0.0246 | 11.6492
0 | 0.1113 | 0.00332 | -0.0255 | 33.5241
0.5 | 0.1801 | 0.00338 | -0.0264 | 53.284
1 | 0.2408 | 0.00424 | -0.0261 | 56.7925
1.5 | 0.3043 | 0.00483 | -0.0261 | 63.0021
2 | 0.37 | 0.00522 | -0.0263 | 70.8812
2.5 | 0.4355 | 0.00564 | -0.0262 | 77.2163
3 | 0.5033 | 0.00589 | -0.0263 | 85.4499
3.5 | 0.5716 | 0.00613 | -0.0263 | 93.2463
4 | 0.6404 | 0.00635 | -0.0261 | 100.8504
4.5 | 0.7089 | 0.00664 | -0.0256 | 106.762
5 | 0.778 | 0.00691 | -0.0248 | 112.5904
5.5 | 0.8466 | 0.00727 | -0.0236 | 116.4512
6 | 0.9155 | 0.00764 | -0.0219 | 119.8298
6.5 | 0.984 | 0.00809 | -0.0196 | 121.6316
7 | 1.0498 | 0.00872 | -0.0162 | 120.3899
7.5 | 1.1008 | 0.01002 | -0.0101 | 109.8603
8 | 1.1029 | 0.01304 | 0.0023 | 84.5782
8.5 | 1.0884 | 0.01833 | 0.014 | 59.3781
9 | 1.0666 | 0.02411 | 0.0236 | 44.2389
9.5 | 1.0372 | 0.03029 | 0.0308 | 34.2423
10 | 1.0001 | 0.03773 | 0.0346 | 26.5068
10.5 | 0.9614 | 0.04652 | 0.0347 | 20.6664
11 | 0.9245 | 0.0569 | 0.031 | 16.2478
11.5 | 0.8957 | 0.06859 | 0.024 | 13.0588
12 | 0.8718 | 0.08251 | 0.0137 | 10.566
12.5 | 0.8603 | 0.09769 | 0.0031 | 8.8064
13 | 0.8496 | 0.11142 | -0.0059 | 7.6252

## 145. Re 20M Mach 0.00 (1)
BIGFOIL.COM POLAR EXPORT
NACA65-113
NACA65-113 |  |  |  | Cl Max: | 1.094 | at alpha= | 11 | deg
JavaFoil+Calcfoil stall+Eppler ext transition |  |  |  | L/D Max: | 123.639 | at alpha= | 9 | deg
Re: | 20000000 |  |  | Cd Min: | 0.00516 | at alpha= | 0 | deg
Mach: | 0 |  |  | Cl=0 at alpha= | -0.89167 | deg
|  |  |  | @ Cl=0.1, Cd= | 0.0051647
|  |  |  | @ Cl=0.4, Cd= | 0.0058025
|  |  |  | @ Cl=0.6, Cd= | 0.0067743
alpha (deg) | Cl | Cd | Cm | Cl/Cd
-17 | -0.684 | 0.11667 | 0.002 | -5.866
-16.5 | -0.707 | 0.10866 | 0.001 | -6.506
-16 | -0.725 | 0.10491 | 0.001 | -6.913
-15.5 | -0.75 | 0.09312 | 0 | -8.052
-15 | -0.787 | 0.07172 | 0 | -10.974
-14.5 | -0.891 | 0.02381 | -0.001 | -37.402
-14 | -0.924 | 0.01765 | -0.001 | -52.359
-13.5 | -0.943 | 0.01529 | -0.002 | -61.712
-13 | -0.958 | 0.01358 | -0.003 | -70.567
-12.5 | -0.968 | 0.01208 | -0.004 | -80.168
-12 | -0.97 | 0.01133 | -0.004 | -85.631
-11.5 | -0.967 | 0.01062 | -0.005 | -91.068
-11 | -0.958 | 0.01007 | -0.006 | -95.186
-10.5 | -0.944 | 0.0096 | -0.006 | -98.384
-10 | -0.926 | 0.00939 | -0.007 | -98.633
-9.5 | -0.899 | 0.00892 | -0.008 | -100.802
-9 | -0.864 | 0.0086 | -0.009 | -100.443
-8.5 | -0.826 | 0.0082 | -0.009 | -100.745
-8 | -0.785 | 0.00789 | -0.01 | -99.386
-7.5 | -0.74 | 0.00765 | -0.011 | -96.754
-7 | -0.693 | 0.00736 | -0.012 | -94.086
-6.5 | -0.643 | 0.00711 | -0.013 | -90.429
-6 | -0.592 | 0.00689 | -0.013 | -85.853
-5.5 | -0.538 | 0.0067 | -0.014 | -80.313
-5 | -0.483 | 0.00652 | -0.015 | -74.089
-4.5 | -0.426 | 0.00635 | -0.016 | -67.156
-4 | -0.369 | 0.00621 | -0.016 | -59.363
-3.5 | -0.311 | 0.00611 | -0.017 | -50.821
-3 | -0.252 | 0.00598 | -0.018 | -42.097
-2.5 | -0.192 | 0.00587 | -0.019 | -32.74
-2 | -0.133 | 0.00532 | -0.019 | -24.89
-1.5 | -0.073 | 0.00519 | -0.02 | -14.011
-1 | -0.013 | 0.00523 | -0.021 | -2.436
-0.5 | 0.047 | 0.0052 | -0.022 | 9.1
0 | 0.107 | 0.00516 | -0.022 | 20.82
0.5 | 0.167 | 0.00525 | -0.023 | 31.889
1 | 0.228 | 0.00525 | -0.024 | 43.302
1.5 | 0.287 | 0.00537 | -0.025 | 53.412
2 | 0.347 | 0.00556 | -0.025 | 62.289
2.5 | 0.406 | 0.00583 | -0.026 | 69.641
3 | 0.465 | 0.00642 | -0.027 | 72.359
3.5 | 0.523 | 0.00651 | -0.028 | 80.294
4 | 0.58 | 0.00671 | -0.028 | 86.415
4.5 | 0.636 | 0.00689 | -0.029 | 92.399
5 | 0.691 | 0.00706 | -0.03 | 97.951
5.5 | 0.745 | 0.00733 | -0.031 | 101.549
6 | 0.796 | 0.00711 | -0.031 | 111.898
6.5 | 0.845 | 0.0074 | -0.032 | 114.149
7 | 0.892 | 0.00765 | -0.033 | 116.558
7.5 | 0.935 | 0.00798 | -0.034 | 117.1
8 | 0.973 | 0.00827 | -0.034 | 117.63
8.5 | 1.006 | 0.0086 | -0.035 | 116.959
9 | 1.035 | 0.00837 | -0.036 | 123.639
9.5 | 1.058 | 0.00873 | -0.036 | 121.279
10 | 1.076 | 0.01015 | -0.037 | 105.999
10.5 | 1.088 | 0.01066 | -0.038 | 102.135
11 | 1.094 | 0.01128 | -0.038 | 97.034
11.5 | 1.094 | 0.01197 | -0.039 | 91.451
12 | 1.089 | 0.01269 | -0.039 | 85.852
12.5 | 1.08 | 0.01333 | -0.04 | 80.997
13 | 1.06 | 0.0151 | -0.04 | 70.167
13.5 | 1.041 | 0.01621 | -0.04 | 64.222
14 | 1.014 | 0.01837 | -0.041 | 55.218
14.5 | 0.967 | 0.02569 | -0.04 | 37.656
15 | 0.901 | 0.04449 | -0.037 | 20.25
15.5 | 0.841 | 0.06809 | -0.034 | 12.352
16 | 0.791 | 0.09283 | -0.03 | 8.522

## 146. Re 20M Mach 0.00 (2)
BIGFOIL.COM POLAR EXPORT
NACA65-113
NACA65-113 |  |  |  | Cl Max: | 1.8419 | at alpha= | 20 | deg
XFOIL ncrit=9 |  |  |  | L/D Max: | 134.631 | at alpha= | 10 | deg
Re: | 20000000 |  |  | Cd Min: | 0.03176 | at alpha= | 20 | deg
Mach: | 0 |  |  | Cl=0 at alpha= | -0.83803 | deg
|  |  |  | @ Cl=0.1, Cd= | 0.0036078
|  |  |  | @ Cl=0.4, Cd= | 0.0053261
|  |  |  | @ Cl=0.6, Cd= | 0.0059646
alpha (deg) | Cl | Cd | Cm | Cl/Cd
-20 | -1.7548 | 0.02893 | -0.0418 | -60.6568
-19.5 | -1.7393 | 0.02591 | -0.0412 | -67.1285
-19 | -1.7012 | 0.02337 | -0.0438 | -72.7942
-18.5 | -1.6858 | 0.02087 | -0.0419 | -80.7762
-18 | -1.6667 | 0.01897 | -0.0395 | -87.8598
-17.5 | -1.6433 | 0.0175 | -0.0369 | -93.9029
-17 | -1.6151 | 0.01641 | -0.0344 | -98.4217
-16.5 | -1.5918 | 0.01519 | -0.031 | -104.7926
-16 | -1.5655 | 0.01428 | -0.0275 | -109.6289
-15.5 | -1.5396 | 0.01367 | -0.0234 | -112.6262
-15 | -1.5091 | 0.01308 | -0.0197 | -115.3746
-14.5 | -1.4688 | 0.01248 | -0.0179 | -117.6923
-13.5 | -1.381 | 0.01137 | -0.0153 | -121.46
-13 | -1.335 | 0.01081 | -0.0143 | -123.4968
-12.5 | -1.2883 | 0.01022 | -0.0134 | -126.0568
-12 | -1.2393 | 0.00974 | -0.0128 | -127.2382
-11.5 | -1.1887 | 0.00934 | -0.0125 | -127.2698
-11 | -1.1372 | 0.00897 | -0.0123 | -126.7781
-10.5 | -1.0849 | 0.00862 | -0.0122 | -125.8585
-10 | -1.0319 | 0.00829 | -0.0122 | -124.4753
-9.5 | -0.9786 | 0.00795 | -0.0122 | -123.0943
-9 | -0.9251 | 0.00759 | -0.0123 | -121.8841
-8.5 | -0.8708 | 0.00728 | -0.0125 | -119.6154
-8 | -0.8157 | 0.00702 | -0.0128 | -116.1966
-7.5 | -0.7601 | 0.0068 | -0.0131 | -111.7794
-7 | -0.7043 | 0.00656 | -0.0135 | -107.3628
-6.5 | -0.6484 | 0.00631 | -0.0139 | -102.7575
-6 | -0.5919 | 0.00611 | -0.0144 | -96.874
-5.5 | -0.535 | 0.00593 | -0.015 | -90.2192
-5 | -0.4782 | 0.00575 | -0.0155 | -83.1652
-4.5 | -0.4209 | 0.00557 | -0.0161 | -75.5655
-4 | -0.3634 | 0.00544 | -0.0167 | -66.8015
-3.5 | -0.3058 | 0.00528 | -0.0174 | -57.9167
-3 | -0.2481 | 0.00515 | -0.018 | -48.1748
-2.5 | -0.1905 | 0.00502 | -0.0187 | -37.9482
-2 | -0.1332 | 0.00481 | -0.0193 | -27.6923
-1.5 | -0.0757 | 0.00461 | -0.0199 | -16.4208
-1 | -0.0184 | 0.00438 | -0.0206 | -4.2009
-0.5 | 0.0384 | 0.00405 | -0.0213 | 9.4815
0 | 0.0945 | 0.00358 | -0.022 | 26.3966
0.5 | 0.1499 | 0.00386 | -0.0225 | 38.8342
1 | 0.2042 | 0.00444 | -0.0228 | 45.991
1.5 | 0.2607 | 0.00472 | -0.0233 | 55.2331
2 | 0.3176 | 0.00495 | -0.0238 | 64.1616
2.5 | 0.374 | 0.00523 | -0.0243 | 71.5105
3 | 0.4308 | 0.00544 | -0.0248 | 79.1912
3.5 | 0.4878 | 0.00563 | -0.0253 | 86.643
4 | 0.545 | 0.0058 | -0.0259 | 93.9655
4.5 | 0.6018 | 0.00597 | -0.0264 | 100.804
5 | 0.6585 | 0.00617 | -0.0269 | 106.7261
5.5 | 0.7148 | 0.00637 | -0.0273 | 112.2135
6 | 0.771 | 0.00658 | -0.0277 | 117.1733
6.5 | 0.8265 | 0.00683 | -0.028 | 121.0102
7 | 0.8819 | 0.00707 | -0.0283 | 124.7383
7.5 | 0.937 | 0.00732 | -0.0286 | 128.0055
8 | 0.9912 | 0.00762 | -0.0287 | 130.0787
8.5 | 1.0448 | 0.00796 | -0.0288 | 131.2563
9 | 1.0985 | 0.00826 | -0.0288 | 132.9903
9.5 | 1.1515 | 0.00858 | -0.0288 | 134.2075
10 | 1.2036 | 0.00894 | -0.0286 | 134.6309
10.5 | 1.2541 | 0.0094 | -0.0282 | 133.4149
11 | 1.3041 | 0.00986 | -0.0277 | 132.2617
11.5 | 1.3539 | 0.01028 | -0.0272 | 131.7023
12 | 1.4026 | 0.01072 | -0.0265 | 130.8396
12.5 | 1.45 | 0.0112 | -0.0257 | 129.4643
13 | 1.4958 | 0.01171 | -0.0246 | 127.737
13.5 | 1.5391 | 0.0123 | -0.0231 | 125.1301
14 | 1.5777 | 0.01305 | -0.0209 | 120.8966
14.5 | 1.6085 | 0.0137 | -0.0171 | 117.4088
15 | 1.6304 | 0.01451 | -0.012 | 112.3639
15.5 | 1.654 | 0.01523 | -0.0076 | 108.6014
16 | 1.6814 | 0.01624 | -0.0043 | 103.5345
16.5 | 1.7076 | 0.0174 | -0.0013 | 98.1379
17 | 1.7314 | 0.01879 | 0.0017 | 92.1448
17.5 | 1.756 | 0.02025 | 0.0043 | 86.716
18 | 1.778 | 0.02196 | 0.0069 | 80.9654
18.5 | 1.7977 | 0.02393 | 0.0092 | 75.1233
19 | 1.8147 | 0.02623 | 0.0114 | 69.1841
19.5 | 1.8301 | 0.02877 | 0.0132 | 63.6114
20 | 1.8419 | 0.03176 | 0.0149 | 57.9943

## 147. Re 20M Mach 0.10 (1)
BIGFOIL.COM POLAR EXPORT
NACA65-113
NACA65-113 |  |  |  | Cl Max: | 1.083 | at alpha= | 11 | deg
JavaFoil+Calcfoil stall+Eppler ext transition |  |  |  | L/D Max: | 122.233 | at alpha= | 9 | deg
Re: | 20000000 |  |  | Cd Min: | 0.00519 | at alpha= | -1.5 | deg
Mach: | 0.1 |  |  | Cl=0 at alpha= | -0.89344 | deg
|  |  |  | @ Cl=0.1, Cd= | 0.0052267
|  |  |  | @ Cl=0.4, Cd= | 0.0057793
|  |  |  | @ Cl=0.6, Cd= | 0.0067938
alpha (deg) | Cl | Cd | Cm | Cl/Cd
-16.5 | -0.662 | 0.11399 | 0.001 | -5.806
-16 | -0.685 | 0.10832 | 0.001 | -6.32
-15.5 | -0.709 | 0.10022 | 0 | -7.073
-15 | -0.734 | 0.09006 | 0 | -8.151
-14.5 | -0.77 | 0.07155 | -0.001 | -10.758
-14 | -0.881 | 0.02178 | -0.001 | -40.474
-13.5 | -0.918 | 0.01578 | -0.002 | -58.158
-13 | -0.934 | 0.01438 | -0.003 | -64.949
-12.5 | -0.95 | 0.01241 | -0.004 | -76.588
-12 | -0.956 | 0.01157 | -0.004 | -82.663
-11.5 | -0.957 | 0.0108 | -0.005 | -88.592
-11 | -0.951 | 0.01021 | -0.006 | -93.146
-10.5 | -0.939 | 0.00971 | -0.007 | -96.725
-10 | -0.922 | 0.00889 | -0.007 | -103.826
-9.5 | -0.898 | 0.00906 | -0.008 | -99.102
-9 | -0.864 | 0.00872 | -0.009 | -99.139
-8.5 | -0.827 | 0.00831 | -0.01 | -99.548
-8 | -0.786 | 0.0079 | -0.01 | -99.494
-7.5 | -0.742 | 0.00766 | -0.011 | -96.853
-7 | -0.695 | 0.00737 | -0.012 | -94.36
-6.5 | -0.646 | 0.00717 | -0.013 | -90.041
-6 | -0.594 | 0.00688 | -0.013 | -86.34
-5.5 | -0.54 | 0.00669 | -0.014 | -80.817
-5 | -0.485 | 0.00651 | -0.015 | -74.485
-4.5 | -0.428 | 0.00639 | -0.016 | -67.015
-4 | -0.371 | 0.0062 | -0.016 | -59.763
-3.5 | -0.312 | 0.0061 | -0.017 | -51.193
-3 | -0.253 | 0.00596 | -0.018 | -42.43
-2.5 | -0.193 | 0.00586 | -0.019 | -32.96
-2 | -0.133 | 0.00535 | -0.019 | -24.878
-1.5 | -0.073 | 0.00519 | -0.02 | -14.079
-1 | -0.013 | 0.00522 | -0.021 | -2.455
-0.5 | 0.048 | 0.00527 | -0.022 | 9.027
0 | 0.108 | 0.00522 | -0.023 | 20.683
0.5 | 0.168 | 0.00528 | -0.023 | 31.888
1 | 0.229 | 0.00528 | -0.024 | 43.328
1.5 | 0.288 | 0.00539 | -0.025 | 53.496
2 | 0.348 | 0.00558 | -0.026 | 62.434
2.5 | 0.408 | 0.00581 | -0.026 | 70.196
3 | 0.467 | 0.00641 | -0.027 | 72.848
3.5 | 0.525 | 0.00654 | -0.028 | 80.297
4 | 0.583 | 0.00673 | -0.029 | 86.66
4.5 | 0.639 | 0.00694 | -0.029 | 92.084
5 | 0.694 | 0.00712 | -0.03 | 97.546
5.5 | 0.748 | 0.00741 | -0.031 | 100.96
6 | 0.799 | 0.00719 | -0.032 | 111.038
6.5 | 0.848 | 0.00743 | -0.032 | 114.094
7 | 0.895 | 0.00773 | -0.033 | 115.757
7.5 | 0.937 | 0.00799 | -0.034 | 117.28
8 | 0.975 | 0.00831 | -0.034 | 117.266
8.5 | 1.007 | 0.00862 | -0.035 | 116.78
9 | 1.034 | 0.00846 | -0.036 | 122.233
9.5 | 1.056 | 0.00886 | -0.036 | 119.22
10 | 1.071 | 0.01025 | -0.037 | 104.488
10.5 | 1.081 | 0.0108 | -0.038 | 100.082
11 | 1.083 | 0.01147 | -0.038 | 94.421
11.5 | 1.08 | 0.01217 | -0.039 | 88.757
12 | 1.07 | 0.01308 | -0.039 | 81.812
12.5 | 1.057 | 0.01366 | -0.04 | 77.427
13 | 1.031 | 0.01586 | -0.04 | 64.984
13.5 | 1.007 | 0.01725 | -0.04 | 58.342
14 | 0.972 | 0.02051 | -0.04 | 47.367
14.5 | 0.878 | 0.04703 | -0.036 | 18.666
15 | 0.797 | 0.0862 | -0.029 | 9.242
15.5 | 0.769 | 0.09257 | -0.029 | 8.305
16 | 0.737 | 0.10302 | -0.028 | 7.152

## 148. Re 20M Mach 0.10 (2)
BIGFOIL.COM POLAR EXPORT
NACA65-113
NACA65-113 |  |  |  | Cl Max: | 1.8247 | at alpha= | 20 | deg
XFOIL ncrit=9 |  |  |  | L/D Max: | 134.046 | at alpha= | 9.5 | deg
Re: | 20000000 |  |  | Cd Min: | 0.03582 | at alpha= | 20 | deg
Mach: | 0.1 |  |  | Cl=0 at alpha= | -0.83829 | deg
|  |  |  | @ Cl=0.1, Cd= | 0.0035951
|  |  |  | @ Cl=0.4, Cd= | 0.0053281
|  |  |  | @ Cl=0.6, Cd= | 0.005973
alpha (deg) | Cl | Cd | Cm | Cl/Cd
-20 | -1.7489 | 0.03222 | -0.0458 | -54.28
-19.5 | -1.735 | 0.02895 | -0.0451 | -59.9309
-19 | -1.7163 | 0.02614 | -0.0443 | -65.658
-18.5 | -1.6819 | 0.02308 | -0.0466 | -72.8726
-18 | -1.6631 | 0.02073 | -0.0447 | -80.2267
-17.5 | -1.6423 | 0.01885 | -0.0421 | -87.1247
-17 | -1.6118 | 0.01769 | -0.0398 | -91.1136
-16.5 | -1.5952 | 0.01593 | -0.0358 | -100.1381
-16 | -1.5683 | 0.01488 | -0.0324 | -105.3965
-15.5 | -1.5379 | 0.0141 | -0.0291 | -109.0709
-15 | -1.5173 | 0.01346 | -0.0234 | -112.7266
-14.5 | -1.4787 | 0.01281 | -0.0209 | -115.4333
-14 | -1.436 | 0.01222 | -0.0191 | -117.5123
-13.5 | -1.3911 | 0.01165 | -0.0176 | -119.4077
-13 | -1.3445 | 0.01109 | -0.0164 | -121.2353
-12.5 | -1.2976 | 0.01047 | -0.0152 | -123.9351
-12 | -1.2489 | 0.00991 | -0.0144 | -126.0242
-11.5 | -1.1981 | 0.00947 | -0.0138 | -126.5153
-11 | -1.1461 | 0.00908 | -0.0134 | -126.2225
-10.5 | -1.0933 | 0.00871 | -0.0132 | -125.5224
-10 | -1.0397 | 0.00837 | -0.013 | -124.2174
-9.5 | -0.9857 | 0.00803 | -0.013 | -122.7522
-9 | -0.9317 | 0.00766 | -0.0129 | -121.6319
-8.5 | -0.877 | 0.00733 | -0.013 | -119.6453
-8 | -0.8214 | 0.00706 | -0.0132 | -116.3456
-7.5 | -0.7653 | 0.00683 | -0.0135 | -112.0498
-7 | -0.709 | 0.00659 | -0.0139 | -107.5873
-6.5 | -0.6526 | 0.00634 | -0.0142 | -102.9338
-6 | -0.5958 | 0.00613 | -0.0146 | -97.1941
-5 | -0.4811 | 0.00576 | -0.0157 | -83.5243
-4.5 | -0.4235 | 0.00558 | -0.0162 | -75.8961
-4 | -0.3656 | 0.00545 | -0.0168 | -67.0826
-3.5 | -0.3076 | 0.00528 | -0.0175 | -58.2576
-3 | -0.2496 | 0.00515 | -0.0181 | -48.466
-2.5 | -0.1916 | 0.00503 | -0.0188 | -38.0915
-2 | -0.1339 | 0.00482 | -0.0194 | -27.7801
-1.5 | -0.0762 | 0.00462 | -0.02 | -16.4935
-1 | -0.0185 | 0.00438 | -0.0207 | -4.2237
-0.5 | 0.0387 | 0.00403 | -0.0214 | 9.603
0 | 0.095 | 0.00357 | -0.0221 | 26.6106
0.5 | 0.1508 | 0.00385 | -0.0226 | 39.1688
1 | 0.2053 | 0.00444 | -0.0229 | 46.2387
1.5 | 0.2621 | 0.00472 | -0.0234 | 55.5297
2 | 0.3193 | 0.00496 | -0.0239 | 64.375
2.5 | 0.376 | 0.00524 | -0.0244 | 71.7557
3 | 0.4332 | 0.00545 | -0.0249 | 79.4862
3.5 | 0.4906 | 0.00564 | -0.0254 | 86.9858
4 | 0.5481 | 0.00581 | -0.0259 | 94.3373
4.5 | 0.6054 | 0.00599 | -0.0264 | 101.0684
5 | 0.6624 | 0.00619 | -0.0269 | 107.0113
5.5 | 0.7191 | 0.00639 | -0.0273 | 112.5352
6 | 0.7757 | 0.0066 | -0.0277 | 117.5303
6.5 | 0.8316 | 0.00686 | -0.0279 | 121.2245
7 | 0.8875 | 0.0071 | -0.0282 | 125
7.5 | 0.9431 | 0.00736 | -0.0284 | 128.1386
8 | 0.9977 | 0.00768 | -0.0284 | 129.9089
9 | 1.106 | 0.00832 | -0.0283 | 132.9327
9.5 | 1.1595 | 0.00865 | -0.0282 | 134.0462
10 | 1.2118 | 0.00906 | -0.0278 | 133.7528
10.5 | 1.2627 | 0.00954 | -0.0272 | 132.3585
11.5 | 1.3636 | 0.01042 | -0.0259 | 130.8637
12 | 1.4126 | 0.01089 | -0.025 | 129.7153
12.5 | 1.4601 | 0.0114 | -0.0239 | 128.0789
13 | 1.5055 | 0.01197 | -0.0225 | 125.7728
13.5 | 1.5472 | 0.01267 | -0.0204 | 122.1152
14 | 1.5831 | 0.01345 | -0.0174 | 117.7026
14.5 | 1.607 | 0.01416 | -0.0122 | 113.4887
15 | 1.6331 | 0.01498 | -0.0078 | 109.0187
15.5 | 1.6576 | 0.01584 | -0.0034 | 104.6465
16 | 1.6849 | 0.01698 | -0.0001 | 99.2285
16.5 | 1.7111 | 0.01829 | 0.003 | 93.5539
17 | 1.7342 | 0.01987 | 0.0061 | 87.2773
17.5 | 1.7577 | 0.02155 | 0.0089 | 81.5638
18 | 1.7784 | 0.02353 | 0.0115 | 75.5801
18.5 | 1.7965 | 0.02582 | 0.0139 | 69.5778
19 | 1.8037 | 0.02908 | 0.0164 | 62.0254
19.5 | 1.8183 | 0.03197 | 0.018 | 56.8752
20 | 1.8247 | 0.03582 | 0.0195 | 50.9408

## 149. Re 20M Mach 0.25 (1)
BIGFOIL.COM POLAR EXPORT
NACA65-113
NACA65-113 |  |  |  | Cl Max: | 1.028 | at alpha= | 9.5 | deg
JavaFoil+Calcfoil stall+Eppler ext transition |  |  |  | L/D Max: | 117.585 | at alpha= | 8.5 | deg
Re: | 20000000 |  |  | Cd Min: | 0.00523 | at alpha= | 0 | deg
Mach: | 0.25 |  |  | Cl=0 at alpha= | -0.89516 | deg
|  |  |  | @ Cl=0.1, Cd= | 0.0052318
|  |  |  | @ Cl=0.4, Cd= | 0.0057984
|  |  |  | @ Cl=0.6, Cd= | 0.10035
alpha (deg) | Cl | Cd | Cm | Cl/Cd
-15.5 | -0.383 | 0.11535 | 0 | -3.317
-15 | -0.443 | 0.10593 | 0 | -4.179
-14.5 | -0.497 | 0.10134 | 0 | -4.908
-14 | -0.549 | 0.09401 | -0.001 | -5.835
-13.5 | -0.594 | 0.08896 | -0.001 | -6.675
-13 | -0.638 | 0.07891 | -0.002 | -8.084
-12.5 | -0.752 | 0.02846 | -0.003 | -26.416
-12 | -0.83 | 0.01441 | -0.004 | -57.578
-11.5 | -0.862 | 0.01249 | -0.005 | -69.051
-11 | -0.884 | 0.01114 | -0.006 | -79.318
-10.5 | -0.892 | 0.01052 | -0.007 | -84.791
-10 | -0.891 | 0.00993 | -0.007 | -89.729
-9.5 | -0.881 | 0.00855 | -0.008 | -103.111
-9 | -0.859 | 0.00919 | -0.009 | -93.481
-8.5 | -0.828 | 0.00872 | -0.01 | -94.964
-8 | -0.792 | 0.00825 | -0.011 | -96.052
-7.5 | -0.751 | 0.00795 | -0.011 | -94.569
-7 | -0.707 | 0.00766 | -0.012 | -92.205
-6.5 | -0.658 | 0.0073 | -0.013 | -90.187
-6 | -0.607 | 0.00704 | -0.014 | -86.244
-5.5 | -0.553 | 0.0068 | -0.015 | -81.286
-5 | -0.497 | 0.00667 | -0.015 | -74.546
-4.5 | -0.439 | 0.00648 | -0.016 | -67.816
-4 | -0.38 | 0.0063 | -0.017 | -60.374
-3.5 | -0.32 | 0.00618 | -0.018 | -51.888
-3 | -0.26 | 0.00607 | -0.018 | -42.745
-2.5 | -0.198 | 0.00593 | -0.019 | -33.445
-2 | -0.137 | 0.00538 | -0.02 | -25.444
-1.5 | -0.075 | 0.00524 | -0.021 | -14.319
-1 | -0.013 | 0.00525 | -0.022 | -2.506
-0.5 | 0.049 | 0.00524 | -0.022 | 9.315
0 | 0.111 | 0.00523 | -0.023 | 21.226
0.5 | 0.173 | 0.00533 | -0.024 | 32.477
1 | 0.235 | 0.00528 | -0.025 | 44.527
1.5 | 0.296 | 0.00541 | -0.026 | 54.835
2 | 0.358 | 0.00564 | -0.026 | 63.409
2.5 | 0.419 | 0.00587 | -0.027 | 71.41
3 | 0.48 | 0.0065 | -0.028 | 73.812
3.5 | 0.539 | 0.00664 | -0.029 | 81.236
4 | 0.598 | 0.00684 | -0.029 | 87.416
4.5 | 0.656 | 0.00708 | -0.03 | 92.65
5 | 0.711 | 0.00733 | -0.031 | 97.109
5.5 | 0.764 | 0.00714 | -0.032 | 107.071
6 | 0.816 | 0.0074 | -0.032 | 110.149
6.5 | 0.864 | 0.00767 | -0.033 | 112.66
7 | 0.909 | 0.00797 | -0.034 | 113.984
7.5 | 0.948 | 0.00835 | -0.035 | 113.517
8 | 0.98 | 0.00871 | -0.035 | 112.503
8.5 | 1.004 | 0.00854 | -0.036 | 117.585
9 | 1.02 | 0.00895 | -0.037 | 114.075
9.5 | 1.028 | 0.01042 | -0.037 | 98.625
10 | 1.025 | 0.01113 | -0.038 | 92.067
10.5 | 1.012 | 0.01194 | -0.039 | 84.699
11 | 0.99 | 0.01266 | -0.039 | 78.178
11.5 | 0.95 | 0.01454 | -0.039 | 65.368
12 | 0.888 | 0.01968 | -0.039 | 45.099
12.5 | 0.726 | 0.07525 | -0.025 | 9.644
13 | 0.678 | 0.08298 | -0.024 | 8.167
13.5 | 0.626 | 0.08966 | -0.023 | 6.98
14 | 0.57 | 0.09542 | -0.023 | 5.975
14.5 | 0.51 | 0.10035 | -0.023 | 5.086

## 150. Re 20M Mach 0.25 (2)
BIGFOIL.COM POLAR EXPORT
NACA65-113
NACA65-113 |  |  |  | Cl Max: | 1.7071 | at alpha= | 17.5 | deg
XFOIL ncrit=9 |  |  |  | L/D Max: | 131.757 | at alpha= | 9 | deg
Re: | 20000000 |  |  | Cd Min: | 0.08248 | at alpha= | -20 | deg
Mach: | 0.25 |  |  | Cl=0 at alpha= | -0.83774 | deg
|  |  |  | @ Cl=0.1, Cd= | 0.0034999
|  |  |  | @ Cl=0.4, Cd= | 0.0053391
|  |  |  | @ Cl=0.6, Cd= | 0.0059947
alpha (deg) | Cl | Cd | Cm | Cl/Cd
-20 | -1.4525 | 0.08248 | -0.045 | -17.6103
-19.5 | -1.5013 | 0.06965 | -0.051 | -21.5549
-19 | -1.5397 | 0.05835 | -0.056 | -26.3873
-18.5 | -1.5736 | 0.0483 | -0.0596 | -32.5797
-18 | -1.5956 | 0.04035 | -0.061 | -39.544
-17.5 | -1.6036 | 0.03431 | -0.0607 | -46.7386
-17 | -1.6009 | 0.02951 | -0.0594 | -54.2494
-16.5 | -1.6027 | 0.02443 | -0.0576 | -65.6038
-16 | -1.569 | 0.0211 | -0.0577 | -74.3602
-15.5 | -1.5465 | 0.01859 | -0.0543 | -83.1899
-15 | -1.5121 | 0.01678 | -0.0516 | -90.1132
-14.5 | -1.4895 | 0.01544 | -0.046 | -96.4702
-14 | -1.4641 | 0.01431 | -0.0402 | -102.3131
-13.5 | -1.4405 | 0.01341 | -0.0334 | -107.4198
-13 | -1.3963 | 0.01262 | -0.03 | -110.6418
-12.5 | -1.3486 | 0.01187 | -0.0271 | -113.6142
-12 | -1.2986 | 0.01117 | -0.0247 | -116.2578
-11.5 | -1.2478 | 0.01044 | -0.0225 | -119.5211
-11 | -1.1946 | 0.00983 | -0.0208 | -121.5259
-10.5 | -1.1398 | 0.0093 | -0.0194 | -122.5591
-10 | -1.0834 | 0.00886 | -0.0184 | -122.2799
-9 | -0.9687 | 0.00809 | -0.0169 | -119.7404
-8.5 | -0.9113 | 0.00768 | -0.0164 | -118.6589
-8 | -0.8534 | 0.0073 | -0.016 | -116.9041
-7.5 | -0.7946 | 0.00701 | -0.0158 | -113.3524
-7 | -0.7355 | 0.00676 | -0.0158 | -108.8018
-6.5 | -0.6763 | 0.0065 | -0.0159 | -104.0462
-5 | -0.4977 | 0.00585 | -0.0167 | -85.0769
-4.5 | -0.4379 | 0.00565 | -0.0171 | -77.5044
-4 | -0.3778 | 0.0055 | -0.0176 | -68.6909
-3.5 | -0.3178 | 0.00533 | -0.0182 | -59.6248
-3 | -0.2576 | 0.00519 | -0.0188 | -49.6339
-2.5 | -0.1976 | 0.00506 | -0.0194 | -39.0514
-2 | -0.138 | 0.00486 | -0.02 | -28.3951
-1.5 | -0.0785 | 0.00463 | -0.0206 | -16.9546
-1 | -0.019 | 0.00438 | -0.0213 | -4.3379
0 | 0.0981 | 0.00349 | -0.0228 | 28.1089
0.5 | 0.1557 | 0.00379 | -0.0232 | 41.0818
1.5 | 0.27 | 0.00474 | -0.0239 | 56.962
2 | 0.3289 | 0.00499 | -0.0244 | 65.9118
2.5 | 0.3874 | 0.00529 | -0.0248 | 73.2325
3 | 0.4464 | 0.00552 | -0.0253 | 80.8696
3.5 | 0.5059 | 0.0057 | -0.0257 | 88.7544
4 | 0.5654 | 0.00589 | -0.0262 | 95.9932
4.5 | 0.6249 | 0.00607 | -0.0265 | 102.9489
5 | 0.684 | 0.0063 | -0.0268 | 108.5714
5.5 | 0.7432 | 0.0065 | -0.0271 | 114.3385
6 | 0.8019 | 0.00676 | -0.0271 | 118.6243
6.5 | 0.8604 | 0.00702 | -0.0271 | 122.5641
7 | 0.9189 | 0.00729 | -0.0271 | 126.0494
7.5 | 0.9765 | 0.00762 | -0.0268 | 128.1496
8 | 1.0338 | 0.00798 | -0.0263 | 129.5489
8.5 | 1.0911 | 0.00833 | -0.0258 | 130.9844
9 | 1.1476 | 0.00871 | -0.0251 | 131.7566
9.5 | 1.2026 | 0.0092 | -0.024 | 130.7174
10 | 1.2568 | 0.00972 | -0.0227 | 129.3004
10.5 | 1.311 | 0.01021 | -0.0213 | 128.4035
11 | 1.3639 | 0.01075 | -0.0196 | 126.8744
11.5 | 1.4148 | 0.01136 | -0.0175 | 124.5423
12 | 1.4617 | 0.01212 | -0.0147 | 120.6023
12.5 | 1.5061 | 0.01291 | -0.0114 | 116.6615
13 | 1.5332 | 0.01378 | -0.0051 | 111.2627
13.5 | 1.5625 | 0.01477 | 0.0004 | 105.7888
14 | 1.5913 | 0.01598 | 0.0054 | 99.5807
14.5 | 1.6202 | 0.01729 | 0.0101 | 93.7073
15 | 1.6425 | 0.0189 | 0.0153 | 86.9048
15.5 | 1.6656 | 0.02099 | 0.0196 | 79.3521
16 | 1.6848 | 0.0235 | 0.0236 | 71.6936
16.5 | 1.6995 | 0.02654 | 0.0273 | 64.0354
17 | 1.7022 | 0.0307 | 0.0307 | 55.4463
17.5 | 1.7071 | 0.03507 | 0.0331 | 48.6769
18 | 1.7013 | 0.0408 | 0.0344 | 41.6985
18.5 | 1.6874 | 0.04794 | 0.0344 | 35.1982
19 | 1.6593 | 0.05738 | 0.0322 | 28.9177
19.5 | 1.6339 | 0.06756 | 0.0283 | 24.1844
20 | 1.6016 | 0.07978 | 0.0219 | 20.0752

## 151. Re 20M Mach 0.50 (1)
BIGFOIL.COM POLAR EXPORT
NACA65-113
NACA65-113 |  |  |  | Cl Max: | 1.132 | at alpha= | 20 | deg
JavaFoil+Calcfoil stall+Eppler ext transition |  |  |  | L/D Max: | 107.215 | at alpha= | 6 | deg
Re: | 20000000 |  |  | Cd Min: | 0.00525 | at alpha= | -1 | deg
Mach: | 0.5 |  |  | Cl=0 at alpha= | -0.89286 | deg
|  |  |  | @ Cl=0.1, Cd= | 0.005337
|  |  |  | @ Cl=0.4, Cd= | 0.00596
|  |  |  | @ Cl=0.6, Cd= | 0.00723
alpha (deg) | Cl | Cd | Cm | Cl/Cd
-20 | -1.045 | 0.17821 | 0.005 | -5.864
-19.5 | -1.017 | 0.17184 | 0.004 | -5.919
-19 | -0.99 | 0.17044 | 0.004 | -5.807
-18.5 | -0.965 | 0.15541 | 0.003 | -6.206
-18 | -0.937 | 0.15079 | 0.003 | -6.211
-17.5 | -0.909 | 0.14487 | 0.002 | -6.275
-17 | -0.881 | 0.14471 | 0.002 | -6.089
-16.5 | -0.855 | 0.13127 | 0.001 | -6.509
-16 | -0.829 | 0.12334 | 0.001 | -6.718
-15.5 | -0.801 | 0.11845 | 0 | -6.759
-15 | -0.776 | 0.10322 | 0 | -7.52
-14.5 | -0.751 | 0.09478 | 0 | -7.925
-14 | -0.729 | 0.08464 | -0.001 | -8.612
-13.5 | -0.694 | 0.08916 | -0.001 | -7.786
-13 | -0.675 | 0.07626 | -0.002 | -8.856
-12.5 | -0.728 | 0.0269 | -0.004 | -27.074
-12 | -0.726 | 0.01671 | -0.005 | -43.436
-11.5 | -0.7 | 0.0145 | -0.006 | -48.271
-11 | -0.554 | 0.07292 | -0.003 | -7.6
-10.5 | -0.535 | 0.05977 | -0.005 | -8.957
-10 | -0.601 | 0.01375 | -0.008 | -43.676
-9.5 | -0.575 | 0.01185 | -0.009 | -48.51
-9 | -0.544 | 0.01084 | -0.01 | -50.23
-8.5 | -0.418 | 0.05365 | -0.006 | -7.794
-8 | -0.391 | 0.04976 | -0.006 | -7.861
-7.5 | -0.447 | 0.00959 | -0.013 | -46.589
-7 | -0.669 | 0.00899 | -0.014 | -74.453
-6.5 | -0.674 | 0.00833 | -0.014 | -80.895
-6 | -0.645 | 0.00812 | -0.015 | -79.417
-5.5 | -0.599 | 0.0077 | -0.016 | -77.838
-5 | -0.545 | 0.00729 | -0.017 | -74.774
-4.5 | -0.486 | 0.00698 | -0.018 | -69.567
-4 | -0.423 | 0.00674 | -0.019 | -62.67
-3.5 | -0.357 | 0.00655 | -0.02 | -54.5
-3 | -0.29 | 0.00639 | -0.021 | -45.339
-2.5 | -0.221 | 0.00617 | -0.022 | -35.875
-2 | -0.153 | 0.00558 | -0.022 | -27.383
-1.5 | -0.084 | 0.00539 | -0.023 | -15.575
-1 | -0.015 | 0.00525 | -0.024 | -2.804
-0.5 | 0.055 | 0.00535 | -0.025 | 10.215
0 | 0.124 | 0.00533 | -0.026 | 23.264
0.5 | 0.193 | 0.00544 | -0.027 | 35.558
1 | 0.263 | 0.00536 | -0.028 | 48.982
1.5 | 0.331 | 0.00562 | -0.029 | 58.888
2 | 0.4 | 0.00596 | -0.029 | 67.07
2.5 | 0.468 | 0.00668 | -0.03 | 70.035
3 | 0.535 | 0.00696 | -0.031 | 76.825
3.5 | 0.6 | 0.00723 | -0.032 | 83.031
4 | 0.663 | 0.00705 | -0.033 | 94.045
4.5 | 0.723 | 0.00732 | -0.034 | 98.654
5 | 0.777 | 0.00766 | -0.035 | 101.426
5.5 | 0.825 | 0.00813 | -0.035 | 101.561
6 | 0.861 | 0.00803 | -0.036 | 107.215
6.5 | 0.878 | 0.00855 | -0.037 | 102.716
7 | 0.852 | 0.01022 | -0.038 | 83.385
7.5 | 0.565 | 0.01091 | -0.038 | 51.82
8 | 0.595 | 0.01189 | -0.039 | 50.064
8.5 | 0.514 | 0.05409 | -0.021 | 9.496
9 | 0.661 | 0.01229 | -0.041 | 53.834
9.5 | 0.691 | 0.01337 | -0.041 | 51.718
10 | 0.72 | 0.01465 | -0.042 | 49.107
10.5 | 0.633 | 0.06045 | -0.028 | 10.465
11 | 0.648 | 0.07527 | -0.023 | 8.612
11.5 | 0.814 | 0.01617 | -0.044 | 50.334
12 | 0.839 | 0.01831 | -0.044 | 45.848
12.5 | 0.839 | 0.0279 | -0.043 | 30.087
13 | 0.771 | 0.07734 | -0.031 | 9.969
13.5 | 0.798 | 0.07999 | -0.032 | 9.979
14 | 0.816 | 0.09238 | -0.03 | 8.831
14.5 | 0.837 | 0.10744 | -0.028 | 7.786
15 | 0.865 | 0.11328 | -0.029 | 7.633
15.5 | 0.891 | 0.12255 | -0.029 | 7.273
16 | 0.916 | 0.13461 | -0.029 | 6.805
16.5 | 0.943 | 0.13932 | -0.03 | 6.771
17 | 0.971 | 0.1405 | -0.031 | 6.913
17.5 | 0.999 | 0.14306 | -0.032 | 6.985
18 | 1.023 | 0.15948 | -0.032 | 6.416
18.5 | 1.05 | 0.16375 | -0.033 | 6.412
19 | 1.077 | 0.16901 | -0.034 | 6.373
19.5 | 1.105 | 0.17347 | -0.035 | 6.371
20 | 1.132 | 0.18073 | -0.036 | 6.265

## 152. Re 20M Mach 0.50 (2)
BIGFOIL.COM POLAR EXPORT
NACA65-113
NACA65-113 |  |  |  | Cl Max: | 1.053 | at alpha= | 7 | deg
XFOIL ncrit=9 |  |  |  | L/D Max: | 124.307 | at alpha= | 6.5 | deg
Re: | 20000000 |  |  | Cd Min: | 0.00857 | at alpha= | 7 | deg
Mach: | 0.5 |  |  | Cl=0 at alpha= | -99 | deg
|  |  |  | @ Cl=0.1, Cd= | 0.00334
|  |  |  | @ Cl=0.4, Cd= | 0.0053546
|  |  |  | @ Cl=0.6, Cd= | 0.0061167
alpha (deg) | Cl | Cd | Cm | Cl/Cd
0 | 0.1113 | 0.00334 | -0.0255 | 33.3234
0.5 | 0.1794 | 0.00347 | -0.0263 | 51.7003
1 | 0.2403 | 0.0043 | -0.0261 | 55.8837
1.5 | 0.3044 | 0.00483 | -0.0261 | 63.0228
2 | 0.3705 | 0.00518 | -0.0264 | 71.5251
2.5 | 0.4364 | 0.00557 | -0.0264 | 78.3483
3 | 0.5043 | 0.0058 | -0.0265 | 86.9483
3.5 | 0.5728 | 0.00603 | -0.0265 | 94.9917
4 | 0.6418 | 0.00625 | -0.0264 | 102.688
4.5 | 0.7105 | 0.00653 | -0.0259 | 108.8055
5 | 0.7798 | 0.00681 | -0.0251 | 114.5081
5.5 | 0.8486 | 0.00715 | -0.0239 | 118.6853
6 | 0.9181 | 0.00751 | -0.0222 | 122.2503
6.5 | 0.987 | 0.00794 | -0.02 | 124.3073
7 | 1.053 | 0.00857 | -0.0166 | 122.8705