## index
index | Re | Mach | Datasource
1 | 50000 | 0 | JavaFoil+Calcfoil stall+Eppler ext transition
2 | 50000 | 0 | XFOIL ncrit=9
3 | 50000 | 0.1 | JavaFoil+Calcfoil stall+Eppler ext transition
4 | 50000 | 0.1 | XFOIL ncrit=9
5 | 50000 | 0.25 | JavaFoil+Calcfoil stall+Eppler ext transition
6 | 50000 | 0.25 | XFOIL ncrit=9
7 | 50000 | 0.5 | JavaFoil+Calcfoil stall+Eppler ext transition
8 | 50000 | 0.5 | XFOIL ncrit=9
9 | 100000 | 0 | JavaFoil+Calcfoil stall+Eppler ext transition
10 | 100000 | 0 | XFOIL ncrit=9
11 | 100000 | 0.1 | JavaFoil+Calcfoil stall+Eppler ext transition
12 | 100000 | 0.1 | XFOIL ncrit=9
13 | 100000 | 0.25 | JavaFoil+Calcfoil stall+Eppler ext transition
14 | 100000 | 0.25 | XFOIL ncrit=9
15 | 100000 | 0.5 | JavaFoil+Calcfoil stall+Eppler ext transition
16 | 100000 | 0.5 | XFOIL ncrit=9
17 | 250000 | 0 | JavaFoil+Calcfoil stall+Eppler ext transition
18 | 250000 | 0 | XFOIL ncrit=9
19 | 250000 | 0.1 | JavaFoil+Calcfoil stall+Eppler ext transition
20 | 250000 | 0.1 | XFOIL ncrit=9
21 | 250000 | 0.25 | JavaFoil+Calcfoil stall+Eppler ext transition
22 | 250000 | 0.25 | XFOIL ncrit=9
23 | 250000 | 0.5 | JavaFoil+Calcfoil stall+Eppler ext transition
24 | 250000 | 0.5 | XFOIL ncrit=9
25 | 500000 | 0 | JavaFoil+Calcfoil stall+Eppler ext transition
26 | 500000 | 0 | XFOIL ncrit=9
27 | 500000 | 0.1 | JavaFoil+Calcfoil stall+Eppler ext transition
28 | 500000 | 0.1 | XFOIL ncrit=9
29 | 500000 | 0.25 | JavaFoil+Calcfoil stall+Eppler ext transition
30 | 500000 | 0.25 | XFOIL ncrit=9
31 | 500000 | 0.5 | JavaFoil+Calcfoil stall+Eppler ext transition
32 | 500000 | 0.5 | XFOIL ncrit=9
33 | 750000 | 0 | JavaFoil+Calcfoil stall+Eppler ext transition
34 | 750000 | 0 | XFOIL ncrit=9
35 | 750000 | 0.1 | JavaFoil+Calcfoil stall+Eppler ext transition
36 | 750000 | 0.1 | XFOIL ncrit=9
37 | 750000 | 0.25 | JavaFoil+Calcfoil stall+Eppler ext transition
38 | 750000 | 0.25 | XFOIL ncrit=9
39 | 750000 | 0.5 | JavaFoil+Calcfoil stall+Eppler ext transition
40 | 750000 | 0.5 | XFOIL ncrit=9
41 | 1000000 | 0 | JavaFoil+Calcfoil stall+Eppler ext transition
42 | 1000000 | 0 | XFOIL ncrit=9
43 | 1000000 | 0.1 | JavaFoil+Calcfoil stall+Eppler ext transition
44 | 1000000 | 0.1 | XFOIL ncrit=9
45 | 1000000 | 0.25 | JavaFoil+Calcfoil stall+Eppler ext transition
46 | 1000000 | 0.25 | XFOIL ncrit=9
47 | 1000000 | 0.5 | JavaFoil+Calcfoil stall+Eppler ext transition
48 | 1000000 | 0.5 | XFOIL ncrit=9
49 | 2000000 | 0 | JavaFoil+Calcfoil stall+Eppler ext transition
50 | 2000000 | 0 | XFOIL ncrit=9
51 | 2000000 | 0.1 | JavaFoil+Calcfoil stall+Eppler ext transition
52 | 2000000 | 0.1 | XFOIL ncrit=9
53 | 2000000 | 0.25 | JavaFoil+Calcfoil stall+Eppler ext transition
54 | 2000000 | 0.25 | XFOIL ncrit=9
55 | 2000000 | 0.5 | JavaFoil+Calcfoil stall+Eppler ext transition
56 | 2000000 | 0.5 | XFOIL ncrit=9
57 | 3000000 | 0 | JavaFoil+Calcfoil stall+Eppler ext transition
58 | 3000000 | 0 | XFOIL ncrit=9
59 | 3000000 | 0.1 | JavaFoil+Calcfoil stall+Eppler ext transition
60 | 3000000 | 0.1 | XFOIL ncrit=9
61 | 3000000 | 0.25 | JavaFoil+Calcfoil stall+Eppler ext transition
62 | 3000000 | 0.25 | XFOIL ncrit=9
63 | 3000000 | 0.5 | JavaFoil+Calcfoil stall+Eppler ext transition
64 | 3000000 | 0.5 | XFOIL ncrit=9
65 | 4000000 | 0 | JavaFoil+Calcfoil stall+Eppler ext transition
66 | 4000000 | 0 | XFOIL ncrit=9
67 | 4000000 | 0.1 | JavaFoil+Calcfoil stall+Eppler ext transition
68 | 4000000 | 0.1 | XFOIL ncrit=9
69 | 4000000 | 0.25 | JavaFoil+Calcfoil stall+Eppler ext transition
70 | 4000000 | 0.25 | XFOIL ncrit=9
71 | 4000000 | 0.5 | JavaFoil+Calcfoil stall+Eppler ext transition
72 | 4000000 | 0.5 | XFOIL ncrit=9
73 | 5000000 | 0 | JavaFoil+Calcfoil stall+Eppler ext transition
74 | 5000000 | 0 | XFOIL ncrit=9
75 | 5000000 | 0.1 | JavaFoil+Calcfoil stall+Eppler ext transition
76 | 5000000 | 0.1 | XFOIL ncrit=9
77 | 5000000 | 0.25 | JavaFoil+Calcfoil stall+Eppler ext transition
78 | 5000000 | 0.25 | XFOIL ncrit=9
79 | 5000000 | 0.5 | JavaFoil+Calcfoil stall+Eppler ext transition
80 | 5000000 | 0.5 | XFOIL ncrit=9
81 | 6000000 | 0 | JavaFoil+Calcfoil stall+Eppler ext transition
82 | 6000000 | 0 | XFOIL ncrit=9
83 | 6000000 | 0.1 | JavaFoil+Calcfoil stall+Eppler ext transition
84 | 6000000 | 0.1 | XFOIL ncrit=9
85 | 6000000 | 0.25 | JavaFoil+Calcfoil stall+Eppler ext transition
86 | 6000000 | 0.25 | XFOIL ncrit=9
87 | 6000000 | 0.5 | JavaFoil+Calcfoil stall+Eppler ext transition
88 | 6000000 | 0.5 | XFOIL ncrit=9
89 | 7000000 | 0 | JavaFoil+Calcfoil stall+Eppler ext transition
90 | 7000000 | 0 | XFOIL ncrit=9
91 | 7000000 | 0.1 | JavaFoil+Calcfoil stall+Eppler ext transition
92 | 7000000 | 0.1 | XFOIL ncrit=9
93 | 7000000 | 0.25 | JavaFoil+Calcfoil stall+Eppler ext transition
94 | 7000000 | 0.25 | XFOIL ncrit=9
95 | 7000000 | 0.5 | JavaFoil+Calcfoil stall+Eppler ext transition
96 | 7000000 | 0.5 | XFOIL ncrit=9
97 | 8000000 | 0 | JavaFoil+Calcfoil stall+Eppler ext transition
98 | 8000000 | 0 | XFOIL ncrit=9
99 | 8000000 | 0.1 | JavaFoil+Calcfoil stall+Eppler ext transition
100 | 8000000 | 0.1 | XFOIL ncrit=9
101 | 8000000 | 0.25 | JavaFoil+Calcfoil stall+Eppler ext transition
102 | 8000000 | 0.25 | XFOIL ncrit=9
103 | 8000000 | 0.5 | JavaFoil+Calcfoil stall+Eppler ext transition
104 | 8000000 | 0.5 | XFOIL ncrit=9
105 | 10000000 | 0 | JavaFoil+Calcfoil stall+Eppler ext transition
106 | 10000000 | 0 | XFOIL ncrit=9
107 | 10000000 | 0.1 | JavaFoil+Calcfoil stall+Eppler ext transition
108 | 10000000 | 0.1 | XFOIL ncrit=9
109 | 10000000 | 0.25 | JavaFoil+Calcfoil stall+Eppler ext transition
110 | 10000000 | 0.25 | XFOIL ncrit=9
111 | 10000000 | 0.5 | JavaFoil+Calcfoil stall+Eppler ext transition
112 | 10000000 | 0.5 | XFOIL ncrit=9
113 | 12000000 | 0 | JavaFoil+Calcfoil stall+Eppler ext transition
114 | 12000000 | 0 | XFOIL ncrit=9
115 | 12000000 | 0.1 | JavaFoil+Calcfoil stall+Eppler ext transition
116 | 12000000 | 0.1 | XFOIL ncrit=9
117 | 12000000 | 0.25 | JavaFoil+Calcfoil stall+Eppler ext transition
118 | 12000000 | 0.25 | XFOIL ncrit=9
119 | 12000000 | 0.5 | JavaFoil+Calcfoil stall+Eppler ext transition
120 | 12000000 | 0.5 | XFOIL ncrit=9
121 | 14000000 | 0 | JavaFoil+Calcfoil stall+Eppler ext transition
122 | 14000000 | 0 | XFOIL ncrit=9
123 | 14000000 | 0.1 | JavaFoil+Calcfoil stall+Eppler ext transition
124 | 14000000 | 0.1 | XFOIL ncrit=9
125 | 14000000 | 0.25 | JavaFoil+Calcfoil stall+Eppler ext transition
126 | 14000000 | 0.25 | XFOIL ncrit=9
127 | 14000000 | 0.5 | JavaFoil+Calcfoil stall+Eppler ext transition
128 | 14000000 | 0.5 | XFOIL ncrit=9
129 | 16000000 | 0 | JavaFoil+Calcfoil stall+Eppler ext transition
130 | 16000000 | 0 | XFOIL ncrit=9
131 | 16000000 | 0.1 | JavaFoil+Calcfoil stall+Eppler ext transition
132 | 16000000 | 0.1 | XFOIL ncrit=9
133 | 16000000 | 0.25 | JavaFoil+Calcfoil stall+Eppler ext transition
134 | 16000000 | 0.25 | XFOIL ncrit=9
135 | 16000000 | 0.5 | JavaFoil+Calcfoil stall+Eppler ext transition
136 | 16000000 | 0.5 | XFOIL ncrit=9
137 | 18000000 | 0 | JavaFoil+Calcfoil stall+Eppler ext transition
138 | 18000000 | 0 | XFOIL ncrit=9
139 | 18000000 | 0.1 | JavaFoil+Calcfoil stall+Eppler ext transition
140 | 18000000 | 0.1 | XFOIL ncrit=9
141 | 18000000 | 0.25 | JavaFoil+Calcfoil stall+Eppler ext transition
142 | 18000000 | 0.25 | XFOIL ncrit=9
143 | 18000000 | 0.5 | JavaFoil+Calcfoil stall+Eppler ext transition
144 | 18000000 | 0.5 | XFOIL ncrit=9
145 | 20000000 | 0 | JavaFoil+Calcfoil stall+Eppler ext transition
146 | 20000000 | 0 | XFOIL ncrit=9
147 | 20000000 | 0.1 | JavaFoil+Calcfoil stall+Eppler ext transition
148 | 20000000 | 0.1 | XFOIL ncrit=9
149 | 20000000 | 0.25 | JavaFoil+Calcfoil stall+Eppler ext transition
150 | 20000000 | 0.25 | XFOIL ncrit=9
151 | 20000000 | 0.5 | JavaFoil+Calcfoil stall+Eppler ext transition
152 | 20000000 | 0.5 | XFOIL ncrit=9

## 1. Re 50k Mach 0.00 (1)
BIGFOIL.COM POLAR EXPORT
NACA64-115 a=0.2
NACA64-115 a=0.2 |  |  |  | Cl Max: | 1.053 | at alpha= | 14 | deg
JavaFoil+Calcfoil stall+Eppler ext transition |  |  |  | L/D Max: | 30.917 | at alpha= | 6.5 | deg
Re: | 50000 |  |  | Cd Min: | 0.01844 | at alpha= | -0.5 | deg
Mach: | 0 |  |  | Cl=0 at alpha= | -0.5339 | deg
|  |  |  | @ Cl=0.1, Cd= | 0.018997
|  |  |  | @ Cl=0.4, Cd= | 0.021282
|  |  |  | @ Cl=0.6, Cd= | 0.024464
alpha (deg) | Cl | Cd | Cm | Cl/Cd
-20 | -0.854 | 0.3091 | 0.006 | -2.762
-19.5 | -0.871 | 0.29111 | 0.005 | -2.993
-19 | -0.888 | 0.27862 | 0.005 | -3.187
-18.5 | -0.904 | 0.26548 | 0.005 | -3.404
-18 | -0.918 | 0.24593 | 0.005 | -3.733
-17.5 | -0.931 | 0.22829 | 0.005 | -4.077
-17 | -0.942 | 0.22354 | 0.005 | -4.214
-16.5 | -0.951 | 0.20651 | 0.004 | -4.606
-16 | -0.958 | 0.18962 | 0.004 | -5.053
-15.5 | -0.963 | 0.17816 | 0.004 | -5.405
-15 | -0.965 | 0.16318 | 0.004 | -5.915
-14.5 | -0.965 | 0.15753 | 0.004 | -6.124
-14 | -0.961 | 0.14555 | 0.003 | -6.606
-13.5 | -0.955 | 0.13702 | 0.003 | -6.972
-13 | -0.946 | 0.12707 | 0.003 | -7.445
-12.5 | -0.933 | 0.11727 | 0.003 | -7.96
-12 | -0.918 | 0.11051 | 0.003 | -8.307
-11.5 | -0.899 | 0.10401 | 0.002 | -8.648
-11 | -0.878 | 0.09585 | 0.002 | -9.156
-10.5 | -0.853 | 0.08974 | 0.002 | -9.506
-10 | -0.825 | 0.08192 | 0.002 | -10.077
-9.5 | -0.795 | 0.07626 | 0.001 | -10.425
-9 | -0.762 | 0.0719 | 0.001 | -10.601
-8.5 | -0.727 | 0.06656 | 0.001 | -10.923
-8 | -0.69 | 0.06285 | 0.001 | -10.972
-7.5 | -0.65 | 0.05883 | 0 | -11.053
-7 | -0.609 | 0.05543 | 0 | -10.983
-6.5 | -0.566 | 0.05196 | 0 | -10.887
-6 | -0.522 | 0.04874 | 0 | -10.703
-5.5 | -0.477 | 0.046 | -0.001 | -10.361
-5 | -0.432 | 0.04343 | -0.001 | -9.94
-4.5 | -0.466 | 0.02099 | -0.003 | -22.2
-4 | -0.41 | 0.02063 | -0.003 | -19.864
-3.5 | -0.338 | 0.02088 | -0.004 | -16.209
-3 | -0.283 | 0.02018 | -0.004 | -14.039
-2.5 | -0.227 | 0.01964 | -0.005 | -11.574
-2 | -0.17 | 0.01921 | -0.006 | -8.87
-1.5 | -0.113 | 0.01888 | -0.006 | -5.974
-1 | -0.055 | 0.01862 | -0.007 | -2.93
-0.5 | 0.004 | 0.01844 | -0.007 | 0.236
0 | 0.063 | 0.01885 | -0.008 | 3.335
0.5 | 0.121 | 0.01908 | -0.009 | 6.34
1 | 0.179 | 0.01939 | -0.009 | 9.21
1.5 | 0.236 | 0.01976 | -0.01 | 11.931
2 | 0.292 | 0.02021 | -0.011 | 14.466
2.5 | 0.348 | 0.02079 | -0.011 | 16.723
3 | 0.403 | 0.02131 | -0.012 | 18.902
3.5 | 0.457 | 0.022 | -0.012 | 20.773
4 | 0.51 | 0.02285 | -0.013 | 22.33
4.5 | 0.563 | 0.02376 | -0.013 | 23.685
5 | 0.615 | 0.02475 | -0.014 | 24.832
5.5 | 0.696 | 0.02389 | -0.015 | 29.13
6 | 0.748 | 0.02482 | -0.016 | 30.149
6.5 | 0.799 | 0.02583 | -0.016 | 30.917
7 | 0.714 | 0.053 | -0.008 | 13.472
7.5 | 0.755 | 0.05694 | -0.008 | 13.256
8 | 0.794 | 0.06066 | -0.009 | 13.088
8.5 | 0.831 | 0.06493 | -0.009 | 12.798
9 | 0.866 | 0.06993 | -0.009 | 12.39
9.5 | 0.899 | 0.07409 | -0.009 | 12.139
10 | 0.93 | 0.07941 | -0.009 | 11.711
10.5 | 0.958 | 0.08677 | -0.009 | 11.04
11 | 0.983 | 0.09278 | -0.009 | 10.598
11.5 | 1.006 | 0.0982 | -0.01 | 10.24
12 | 1.024 | 0.10441 | -0.01 | 9.809
12.5 | 1.037 | 0.11537 | -0.01 | 8.988
13 | 1.046 | 0.1199 | -0.01 | 8.721
13.5 | 1.051 | 0.12849 | -0.01 | 8.18
14 | 1.053 | 0.13868 | -0.01 | 7.589
14.5 | 1.051 | 0.14769 | -0.01 | 7.114
15 | 1.045 | 0.15997 | -0.01 | 6.535
15.5 | 1.037 | 0.1742 | -0.011 | 5.954
16 | 1.026 | 0.18327 | -0.011 | 5.598
16.5 | 1.012 | 0.19402 | -0.011 | 5.217
17 | 0.996 | 0.20914 | -0.011 | 4.763
17.5 | 0.978 | 0.22526 | -0.011 | 4.342
18 | 0.958 | 0.23846 | -0.011 | 4.018
18.5 | 0.937 | 0.25727 | -0.011 | 3.642
19 | 0.915 | 0.26943 | -0.012 | 3.394

## 2. Re 50k Mach 0.00 (2)
BIGFOIL.COM POLAR EXPORT
NACA64-115 a=0.2
NACA64-115 a=0.2 |  |  |  | Cl Max: | 1.0133 | at alpha= | 11 | deg
XFOIL ncrit=9 |  |  |  | L/D Max: | 26.5076 | at alpha= | 8 | deg
Re: | 50000 |  |  | Cd Min: | 0.24293 | at alpha= | -20 | deg
Mach: | 0 |  |  | Cl=0 at alpha= | -0.82705 | deg
|  |  |  | @ Cl=0.1, Cd= | 0.040156
|  |  |  | @ Cl=0.4, Cd= | 0.055646
|  |  |  | @ Cl=0.6, Cd= | 0.050711
alpha (deg) | Cl | Cd | Cm | Cl/Cd
-20 | -0.7345 | 0.24293 | 0.0536 | -3.0235
-19.5 | -0.7176 | 0.23557 | 0.0495 | -3.0462
-19 | -0.6978 | 0.22896 | 0.0464 | -3.0477
-18.5 | -0.6849 | 0.22305 | 0.0419 | -3.0706
-18 | -0.666 | 0.21662 | 0.0387 | -3.0745
-17.5 | -0.6515 | 0.20995 | 0.0347 | -3.1031
-17 | -0.6406 | 0.20549 | 0.0307 | -3.1174
-16.5 | -0.6148 | 0.19644 | 0.0287 | -3.1297
-16 | -0.6053 | 0.19068 | 0.0247 | -3.1744
-15.5 | -0.6068 | 0.18794 | 0.0204 | -3.2287
-15 | -0.5723 | 0.17737 | 0.0191 | -3.2266
-14.5 | -0.5556 | 0.17038 | 0.0167 | -3.2609
-13.5 | -0.5261 | 0.15681 | 0.012 | -3.355
-13 | -0.5131 | 0.15007 | 0.0099 | -3.4191
-12.5 | -0.5161 | 0.14525 | 0.0077 | -3.5532
-12 | -0.4999 | 0.13757 | 0.0063 | -3.6338
-11.5 | -0.4858 | 0.13019 | 0.0047 | -3.7315
-11 | -0.6514 | 0.09016 | -0.0327 | -7.2249
-10.5 | -0.7654 | 0.07519 | -0.0387 | -10.1795
-10 | -0.7684 | 0.0661 | -0.0382 | -11.6248
-9.5 | -0.79 | 0.05838 | -0.0355 | -13.532
-9 | -0.7946 | 0.05176 | -0.0319 | -15.3516
-8.5 | -0.7878 | 0.04622 | -0.0273 | -17.0446
-8 | -0.7804 | 0.04204 | -0.0213 | -18.5633
-7.5 | -0.7688 | 0.03858 | -0.0153 | -19.9274
-7 | -0.7376 | 0.0353 | -0.0118 | -20.8952
-6.5 | -0.7015 | 0.03259 | -0.0086 | -21.525
-6 | -0.6648 | 0.03017 | -0.0051 | -22.0351
-5.5 | -0.6586 | 0.02717 | 0.0016 | -24.24
-5 | -0.6807 | 0.02745 | 0.0192 | -24.7978
-4.5 | -0.6522 | 0.03336 | 0.0346 | -19.5504
-3.5 | -0.3548 | 0.04339 | 0.0234 | -8.177
-3 | -0.3075 | 0.04235 | 0.0208 | -7.2609
-2.5 | -0.2424 | 0.04151 | 0.0139 | -5.8396
-2 | -0.1613 | 0.04085 | 0.0039 | -3.9486
-1.5 | -0.0873 | 0.04035 | -0.0047 | -2.1636
-1 | -0.0211 | 0.04006 | -0.0119 | -0.52671
-0.5 | 0.0399 | 0.04002 | -0.0181 | 0.997
0 | 0.1061 | 0.04017 | -0.0252 | 2.6413
0.5 | 0.1843 | 0.04051 | -0.0347 | 4.5495
1 | 0.2338 | 0.04109 | -0.0391 | 5.6899
1.5 | 0.2296 | 0.04195 | -0.0341 | 5.4732
2 | 0.2339 | 0.04285 | -0.0304 | 5.4586
2.5 | 0.2387 | 0.04377 | -0.0267 | 5.4535
3 | 0.2039 | 0.0441 | -0.0171 | 4.6236
3.5 | 0.1974 | 0.04487 | -0.0114 | 4.3994
4 | 0.1767 | 0.04545 | -0.0039 | 3.8878
4.5 | 0.2314 | 0.04805 | -0.0068 | 4.8158
5 | 0.2612 | 0.05015 | -0.0063 | 5.2084
5.5 | 0.3327 | 0.05284 | -0.0097 | 6.2964
6 | 0.373 | 0.05495 | -0.0093 | 6.788
6.5 | 0.437 | 0.0566 | -0.0099 | 7.7208
7 | 0.5202 | 0.05621 | -0.0095 | 9.2546
7.5 | 0.6826 | 0.04502 | -0.0046 | 15.1622
8 | 0.7886 | 0.02975 | 0.0121 | 26.5076
8.5 | 0.7962 | 0.03417 | 0.0182 | 23.3011
9.5 | 0.9499 | 0.04406 | 0.0147 | 21.5592
10 | 0.9743 | 0.04961 | 0.0176 | 19.6392
10.5 | 0.9985 | 0.05565 | 0.0196 | 17.9425
11 | 1.0133 | 0.06367 | 0.0214 | 15.9149
11.5 | 0.9437 | 0.06993 | 0.0278 | 13.4949
12 | 0.848 | 0.08233 | 0.0257 | 10.3
12.5 | 0.791 | 0.09801 | 0.0188 | 8.0706
14 | 0.6226 | 0.16651 | -0.0272 | 3.7391
14.5 | 0.6338 | 0.17331 | -0.0296 | 3.657
15 | 0.6406 | 0.1796 | -0.0328 | 3.5668
15.5 | 0.6531 | 0.18626 | -0.0357 | 3.5064
16 | 0.6678 | 0.19298 | -0.0386 | 3.4605

## 3. Re 50k Mach 0.10 (1)
BIGFOIL.COM POLAR EXPORT
NACA64-115 a=0.2
NACA64-115 a=0.2 |  |  |  | Cl Max: | 1.041 | at alpha= | 13.5 | deg
JavaFoil+Calcfoil stall+Eppler ext transition |  |  |  | L/D Max: | 30.848 | at alpha= | 6.5 | deg
Re: | 50000 |  |  | Cd Min: | 0.0185 | at alpha= | -0.5 | deg
Mach: | 0.1 |  |  | Cl=0 at alpha= | -0.5339 | deg
|  |  |  | @ Cl=0.1, Cd= | 0.019077
|  |  |  | @ Cl=0.4, Cd= | 0.021448
|  |  |  | @ Cl=0.6, Cd= | 0.023567
alpha (deg) | Cl | Cd | Cm | Cl/Cd
-19.5 | -0.822 | 0.31726 | 0.005 | -2.591
-19 | -0.842 | 0.30358 | 0.005 | -2.774
-18.5 | -0.861 | 0.27877 | 0.005 | -3.089
-18 | -0.879 | 0.26316 | 0.005 | -3.34
-17.5 | -0.895 | 0.24114 | 0.005 | -3.713
-17 | -0.91 | 0.22467 | 0.005 | -4.05
-16.5 | -0.923 | 0.21336 | 0.004 | -4.325
-16 | -0.933 | 0.19278 | 0.004 | -4.841
-15.5 | -0.941 | 0.18753 | 0.004 | -5.019
-15 | -0.947 | 0.16808 | 0.004 | -5.631
-14.5 | -0.949 | 0.16303 | 0.004 | -5.821
-14 | -0.948 | 0.1477 | 0.003 | -6.421
-13.5 | -0.945 | 0.13757 | 0.003 | -6.867
-13 | -0.938 | 0.13024 | 0.003 | -7.2
-12.5 | -0.927 | 0.12001 | 0.003 | -7.727
-12 | -0.914 | 0.11141 | 0.003 | -8.2
-11.5 | -0.896 | 0.10273 | 0.002 | -8.727
-11 | -0.876 | 0.0969 | 0.002 | -9.042
-10.5 | -0.852 | 0.08886 | 0.002 | -9.593
-10 | -0.826 | 0.08487 | 0.002 | -9.729
-9.5 | -0.796 | 0.07727 | 0.001 | -10.304
-9 | -0.764 | 0.07268 | 0.001 | -10.512
-8.5 | -0.729 | 0.06701 | 0.001 | -10.88
-8 | -0.692 | 0.06342 | 0.001 | -10.91
-7.5 | -0.653 | 0.05928 | 0 | -11.01
-7 | -0.611 | 0.05537 | 0 | -11.036
-6.5 | -0.568 | 0.05208 | 0 | -10.909
-6 | -0.524 | 0.04902 | 0 | -10.689
-5.5 | -0.479 | 0.04616 | -0.001 | -10.373
-5 | -0.434 | 0.04357 | -0.001 | -9.952
-4.5 | -0.468 | 0.02083 | -0.003 | -22.466
-4 | -0.412 | 0.02071 | -0.003 | -19.876
-3.5 | -0.34 | 0.02096 | -0.004 | -16.207
-3 | -0.284 | 0.0203 | -0.004 | -14.018
-2.5 | -0.228 | 0.01974 | -0.005 | -11.562
-2 | -0.171 | 0.0193 | -0.006 | -8.866
-1.5 | -0.113 | 0.01896 | -0.006 | -5.972
-1 | -0.055 | 0.01868 | -0.007 | -2.933
-0.5 | 0.004 | 0.0185 | -0.008 | 0.236
0 | 0.063 | 0.01893 | -0.008 | 3.335
0.5 | 0.121 | 0.01916 | -0.009 | 6.34
1 | 0.179 | 0.01945 | -0.009 | 9.224
1.5 | 0.237 | 0.01983 | -0.01 | 11.948
2 | 0.294 | 0.02032 | -0.011 | 14.452
2.5 | 0.349 | 0.02091 | -0.011 | 16.702
3 | 0.404 | 0.02149 | -0.012 | 18.816
3.5 | 0.459 | 0.0222 | -0.012 | 20.666
4 | 0.512 | 0.023 | -0.013 | 22.271
4.5 | 0.565 | 0.02393 | -0.013 | 23.605
5 | 0.645 | 0.0231 | -0.015 | 27.931
5.5 | 0.699 | 0.02402 | -0.015 | 29.087
6 | 0.751 | 0.02502 | -0.016 | 30.02
6.5 | 0.802 | 0.02599 | -0.017 | 30.848
7 | 0.717 | 0.05332 | -0.008 | 13.451
7.5 | 0.758 | 0.05704 | -0.008 | 13.284
8 | 0.797 | 0.06077 | -0.009 | 13.11
8.5 | 0.834 | 0.06559 | -0.009 | 12.71
9 | 0.869 | 0.06969 | -0.009 | 12.463
9.5 | 0.901 | 0.075 | -0.009 | 12.016
10 | 0.931 | 0.08056 | -0.009 | 11.558
10.5 | 0.958 | 0.08599 | -0.009 | 11.144
11 | 0.983 | 0.09292 | -0.009 | 10.576
11.5 | 1.004 | 0.10064 | -0.01 | 9.974
12 | 1.021 | 0.10863 | -0.01 | 9.399
12.5 | 1.032 | 0.11504 | -0.01 | 8.968
13 | 1.038 | 0.1243 | -0.01 | 8.353
13.5 | 1.041 | 0.13406 | -0.01 | 7.766
14 | 1.04 | 0.14414 | -0.01 | 7.215
14.5 | 1.035 | 0.1508 | -0.01 | 6.863
15 | 1.026 | 0.1648 | -0.01 | 6.228
15.5 | 1.015 | 0.17888 | -0.01 | 5.672
16 | 1 | 0.1942 | -0.011 | 5.149
16.5 | 0.982 | 0.19993 | -0.011 | 4.913
17 | 0.962 | 0.21583 | -0.011 | 4.459
17.5 | 0.94 | 0.23369 | -0.011 | 4.024
18 | 0.917 | 0.24347 | -0.011 | 3.765
18.5 | 0.891 | 0.26885 | -0.011 | 3.316

## 4. Re 50k Mach 0.10 (2)
BIGFOIL.COM POLAR EXPORT
NACA64-115 a=0.2
NACA64-115 a=0.2 |  |  |  | Cl Max: | 0.9981 | at alpha= | 11 | deg
XFOIL ncrit=9 |  |  |  | L/D Max: | 25.8562 | at alpha= | 8 | deg
Re: | 50000 |  |  | Cd Min: | 0.1936 | at alpha= | 16 | deg
Mach: | 0.1 |  |  | Cl=0 at alpha= | -0.83219 | deg
|  |  |  | @ Cl=0.1, Cd= | 0.040405
|  |  |  | @ Cl=0.4, Cd= | 0.055779
|  |  |  | @ Cl=0.6, Cd= | 0.050183
alpha (deg) | Cl | Cd | Cm | Cl/Cd
-14 | -0.5412 | 0.16432 | 0.0143 | -3.2936
-13.5 | -0.5257 | 0.15734 | 0.012 | -3.3412
-13 | -0.5128 | 0.15061 | 0.0099 | -3.4048
-12.5 | -0.5168 | 0.14593 | 0.0076 | -3.5414
-12 | -0.4976 | 0.13791 | 0.0062 | -3.6082
-11.5 | -0.4846 | 0.13064 | 0.0045 | -3.7094
-11 | -0.6474 | 0.09135 | -0.0326 | -7.087
-10.5 | -0.7036 | 0.07606 | -0.0397 | -9.2506
-10 | -0.7585 | 0.067 | -0.0391 | -11.3209
-9.5 | -0.7827 | 0.05926 | -0.0366 | -13.2079
-9 | -0.7907 | 0.05254 | -0.033 | -15.0495
-8.5 | -0.7862 | 0.0469 | -0.0284 | -16.7633
-8 | -0.7813 | 0.04267 | -0.0221 | -18.3103
-7.5 | -0.7738 | 0.03931 | -0.0156 | -19.6846
-7 | -0.7426 | 0.03581 | -0.0121 | -20.7372
-6.5 | -0.7066 | 0.03301 | -0.0089 | -21.4056
-6 | -0.6683 | 0.03056 | -0.0056 | -21.8685
-5.5 | -0.6585 | 0.02778 | 0.0008 | -23.7041
-5 | -0.6823 | 0.02664 | 0.0167 | -25.6119
-4.5 | -0.6565 | 0.03296 | 0.0334 | -19.9181
-4 | -0.3876 | 0.04436 | 0.0221 | -8.7376
-3.5 | -0.3492 | 0.04363 | 0.0223 | -8.0037
-3 | -0.3122 | 0.0426 | 0.0213 | -7.3286
-2.5 | -0.2378 | 0.04175 | 0.0128 | -5.6958
-2 | -0.1564 | 0.04107 | 0.0029 | -3.8081
-1.5 | -0.0838 | 0.04058 | -0.0055 | -2.0651
-1 | -0.0196 | 0.0403 | -0.0122 | -0.48635
-0.5 | 0.0388 | 0.04026 | -0.0179 | 0.96374
0 | 0.1019 | 0.04041 | -0.0245 | 2.5217
0.5 | 0.1766 | 0.04075 | -0.0333 | 4.3337
1 | 0.2405 | 0.04134 | -0.0402 | 5.8176
1.5 | 0.2325 | 0.0422 | -0.0344 | 5.5095
2 | 0.2331 | 0.04308 | -0.0301 | 5.4109
2.5 | 0.2422 | 0.04406 | -0.0271 | 5.497
3 | 0.2079 | 0.0444 | -0.0175 | 4.6824
3.5 | 0.1941 | 0.045 | -0.0108 | 4.3133
4 | 0.1798 | 0.0457 | -0.0041 | 3.9344
4.5 | 0.2256 | 0.04809 | -0.0058 | 4.6912
5 | 0.2806 | 0.05066 | -0.0081 | 5.5389
5.5 | 0.325 | 0.05295 | -0.0087 | 6.1379
6 | 0.3756 | 0.05512 | -0.0092 | 6.8142
6.5 | 0.4371 | 0.05678 | -0.0095 | 7.6981
7 | 0.5328 | 0.05582 | -0.0093 | 9.545
7.5 | 0.7333 | 0.039 | -0.0023 | 18.8026
8 | 0.7837 | 0.03031 | 0.0136 | 25.8562
8.5 | 0.7989 | 0.03467 | 0.0189 | 23.043
9 | 0.8835 | 0.03919 | 0.0169 | 22.544
9.5 | 0.9507 | 0.0448 | 0.0157 | 21.221
10 | 0.9715 | 0.05047 | 0.0188 | 19.2491
10.5 | 0.9851 | 0.0566 | 0.0216 | 17.4046
11 | 0.9981 | 0.06408 | 0.0234 | 15.5758
11.5 | 0.9162 | 0.07132 | 0.0288 | 12.8463
12 | 0.8294 | 0.08479 | 0.0249 | 9.7818
12.5 | 0.7853 | 0.09978 | 0.0184 | 7.8703
13 | 0.587 | 0.15121 | -0.023 | 3.882
14 | 0.6212 | 0.16692 | -0.0273 | 3.7215
14.5 | 0.6329 | 0.17376 | -0.0298 | 3.6424
15 | 0.6403 | 0.1801 | -0.033 | 3.5552
15.5 | 0.6533 | 0.18682 | -0.036 | 3.4969
16 | 0.6684 | 0.1936 | -0.0389 | 3.4525

## 5. Re 50k Mach 0.25 (1)
BIGFOIL.COM POLAR EXPORT
NACA64-115 a=0.2
NACA64-115 a=0.2 |  |  |  | Cl Max: | 0.987 | at alpha= | 12 | deg
JavaFoil+Calcfoil stall+Eppler ext transition |  |  |  | L/D Max: | 29.658 | at alpha= | 6 | deg
Re: | 50000 |  |  | Cd Min: | 0.01884 | at alpha= | -0.5 | deg
Mach: | 0.25 |  |  | Cl=0 at alpha= | -0.53333 | deg
|  |  |  | @ Cl=0.1, Cd= | 0.019438
|  |  |  | @ Cl=0.4, Cd= | 0.0219
|  |  |  | @ Cl=0.6, Cd= | 0.024418
alpha (deg) | Cl | Cd | Cm | Cl/Cd
-17 | -0.622 | 0.32341 | 0.004 | -1.924
-16.5 | -0.668 | 0.28084 | 0.004 | -2.379
-16 | -0.71 | 0.25647 | 0.004 | -2.769
-15.5 | -0.748 | 0.23746 | 0.004 | -3.15
-15 | -0.781 | 0.21049 | 0.004 | -3.712
-14.5 | -0.81 | 0.19398 | 0.004 | -4.175
-14 | -0.833 | 0.17852 | 0.003 | -4.668
-13.5 | -0.851 | 0.15735 | 0.003 | -5.41
-13 | -0.864 | 0.1475 | 0.003 | -5.855
-12.5 | -0.87 | 0.13401 | 0.003 | -6.495
-12 | -0.871 | 0.12163 | 0.003 | -7.165
-11.5 | -0.867 | 0.11627 | 0.002 | -7.457
-11 | -0.857 | 0.10476 | 0.002 | -8.183
-10.5 | -0.842 | 0.09624 | 0.002 | -8.752
-10 | -0.823 | 0.08834 | 0.002 | -9.313
-9.5 | -0.799 | 0.08249 | 0.002 | -9.68
-9 | -0.77 | 0.07672 | 0.001 | -10.041
-8.5 | -0.738 | 0.07071 | 0.001 | -10.444
-8 | -0.703 | 0.06474 | 0.001 | -10.864
-7.5 | -0.665 | 0.06025 | 0 | -11.041
-7 | -0.624 | 0.05655 | 0 | -11.036
-6.5 | -0.581 | 0.05307 | 0 | -10.948
-6 | -0.536 | 0.04987 | 0 | -10.757
-5.5 | -0.491 | 0.04695 | -0.001 | -10.451
-5 | -0.444 | 0.04388 | -0.001 | -10.122
-4.5 | -0.479 | 0.02177 | -0.003 | -21.996
-4 | -0.421 | 0.02116 | -0.003 | -19.907
-3.5 | -0.348 | 0.02156 | -0.004 | -16.12
-3 | -0.291 | 0.0208 | -0.004 | -13.996
-2.5 | -0.234 | 0.02021 | -0.005 | -11.563
-2 | -0.175 | 0.01973 | -0.006 | -8.878
-1.5 | -0.116 | 0.01934 | -0.006 | -5.997
-1 | -0.056 | 0.01906 | -0.007 | -2.944
-0.5 | 0.004 | 0.01884 | -0.008 | 0.238
0 | 0.065 | 0.01929 | -0.008 | 3.353
0.5 | 0.124 | 0.01954 | -0.009 | 6.372
1 | 0.184 | 0.01987 | -0.01 | 9.247
1.5 | 0.243 | 0.0203 | -0.01 | 11.949
2 | 0.301 | 0.02079 | -0.011 | 14.47
2.5 | 0.358 | 0.02136 | -0.011 | 16.747
3 | 0.414 | 0.02208 | -0.012 | 18.758
3.5 | 0.47 | 0.02283 | -0.013 | 20.58
4 | 0.524 | 0.02375 | -0.013 | 22.073
4.5 | 0.578 | 0.02463 | -0.014 | 23.484
5 | 0.66 | 0.02384 | -0.015 | 27.689
5.5 | 0.715 | 0.02485 | -0.016 | 28.757
6 | 0.768 | 0.02589 | -0.016 | 29.658
6.5 | 0.691 | 0.05071 | -0.008 | 13.625
7 | 0.733 | 0.05435 | -0.009 | 13.492
7.5 | 0.773 | 0.05788 | -0.009 | 13.363
8 | 0.811 | 0.06216 | -0.009 | 13.053
8.5 | 0.847 | 0.06747 | -0.009 | 12.55
9 | 0.879 | 0.0721 | -0.009 | 12.191
9.5 | 0.908 | 0.07813 | -0.009 | 11.622
10 | 0.933 | 0.08485 | -0.009 | 10.998
10.5 | 0.954 | 0.09227 | -0.009 | 10.34
11 | 0.97 | 0.09921 | -0.009 | 9.781
11.5 | 0.982 | 0.10929 | -0.01 | 8.984
12 | 0.987 | 0.11847 | -0.01 | 8.335
12.5 | 0.983 | 0.12975 | -0.01 | 7.573
13 | 0.971 | 0.13637 | -0.01 | 7.122
13.5 | 0.953 | 0.15116 | -0.01 | 6.304
14 | 0.928 | 0.16648 | -0.01 | 5.575
14.5 | 0.897 | 0.18479 | -0.01 | 4.853
15 | 0.859 | 0.20143 | -0.01 | 4.266
15.5 | 0.816 | 0.22738 | -0.01 | 3.589
16 | 0.768 | 0.2528 | -0.01 | 3.037
16.5 | 0.715 | 0.27796 | -0.01 | 2.571
17 | 0.658 | 0.31989 | -0.01 | 2.056

## 6. Re 50k Mach 0.25 (2)
BIGFOIL.COM POLAR EXPORT
NACA64-115 a=0.2
NACA64-115 a=0.2 |  |  |  | Cl Max: | 0.9458 | at alpha= | 9.5 | deg
XFOIL ncrit=9 |  |  |  | L/D Max: | 23.141 | at alpha= | 8 | deg
Re: | 50000 |  |  | Cd Min: | 0.17621 | at alpha= | 14.5 | deg
Mach: | 0.25 |  |  | Cl=0 at alpha= | -0.79705 | deg
|  |  |  | @ Cl=0.1, Cd= | 0.041799
|  |  |  | @ Cl=0.4, Cd= | 0.056624
|  |  |  | @ Cl=0.6, Cd= | 0.049317
alpha (deg) | Cl | Cd | Cm | Cl/Cd
-12.5 | -0.5202 | 0.14956 | 0.0071 | -3.4782
-12 | -0.4868 | 0.13977 | 0.0057 | -3.4829
-11.5 | -0.4787 | 0.13304 | 0.0037 | -3.5982
-11 | -0.5157 | 0.11675 | -0.0101 | -4.4171
-10.5 | -0.5965 | 0.08829 | -0.0327 | -6.7561
-10 | -0.7108 | 0.07154 | -0.0433 | -9.9357
-9.5 | -0.7398 | 0.0636 | -0.0418 | -11.6321
-9 | -0.7613 | 0.05647 | -0.0388 | -13.4815
-8.5 | -0.7705 | 0.05041 | -0.0343 | -15.2847
-8 | -0.7793 | 0.04602 | -0.0271 | -16.9339
-7.5 | -0.7867 | 0.04265 | -0.0191 | -18.4455
-7 | -0.7656 | 0.03875 | -0.0145 | -19.7574
-6.5 | -0.7375 | 0.03557 | -0.0102 | -20.7338
-6 | -0.6937 | 0.03278 | -0.0074 | -21.1623
-5.5 | -0.6658 | 0.03042 | -0.0026 | -21.8869
-5 | -0.6696 | 0.0268 | 0.0052 | -24.9851
-4.5 | -0.678 | 0.03026 | 0.0253 | -22.4058
-4 | -0.4573 | 0.04482 | 0.0283 | -10.203
-3.5 | -0.3811 | 0.04497 | 0.0253 | -8.4745
-3 | -0.3129 | 0.04403 | 0.0197 | -7.1065
-2.5 | -0.2253 | 0.04313 | 0.0091 | -5.2237
-2 | -0.1474 | 0.04236 | 0.0002 | -3.4797
-1.5 | -0.0857 | 0.0419 | -0.0059 | -2.0453
-1 | -0.0289 | 0.04169 | -0.011 | -0.69321
-0.5 | 0.0423 | 0.04164 | -0.0187 | 1.0159
0 | 0.0928 | 0.04175 | -0.0228 | 2.2228
0.5 | 0.1486 | 0.04213 | -0.028 | 3.5272
1 | 0.2231 | 0.0427 | -0.0368 | 5.2248
1.5 | 0.2525 | 0.04363 | -0.0372 | 5.7873
2 | 0.25 | 0.04452 | -0.0322 | 5.6155
2.5 | 0.2371 | 0.04531 | -0.0257 | 5.2328
3 | 0.2318 | 0.04611 | -0.0203 | 5.0271
3.5 | 0.2296 | 0.04699 | -0.0151 | 4.8861
4 | 0.1944 | 0.04715 | -0.0051 | 4.123
4.5 | 0.2351 | 0.04932 | -0.0056 | 4.7668
5 | 0.2781 | 0.05161 | -0.0064 | 5.3885
5.5 | 0.3287 | 0.05402 | -0.0073 | 6.0848
6 | 0.3799 | 0.05619 | -0.0076 | 6.761
6.5 | 0.4475 | 0.05765 | -0.0078 | 7.7624
7 | 0.5191 | 0.05738 | -0.0058 | 9.0467
7.5 | 0.7622 | 0.03315 | 0.0076 | 22.9925
8 | 0.7662 | 0.03311 | 0.0201 | 23.141
8.5 | 0.8197 | 0.0374 | 0.0221 | 21.9171
9 | 0.9002 | 0.04274 | 0.0206 | 21.0622
9.5 | 0.9458 | 0.04864 | 0.0214 | 19.4449
10 | 0.9443 | 0.05485 | 0.0255 | 17.216
10.5 | 0.9197 | 0.06151 | 0.0297 | 14.952
11 | 0.8768 | 0.06977 | 0.031 | 12.567
11.5 | 0.8245 | 0.081 | 0.0281 | 10.179
13 | 0.5832 | 0.15371 | -0.0233 | 3.7942
13.5 | 0.6133 | 0.1635 | -0.0253 | 3.7511
14 | 0.6156 | 0.16924 | -0.0284 | 3.6374
14.5 | 0.6293 | 0.17621 | -0.0311 | 3.5713

## 7. Re 50k Mach 0.50 (1)
BIGFOIL.COM POLAR EXPORT
NACA64-115 a=0.2
NACA64-115 a=0.2 |  |  |  | Cl Max: | 1.125 | at alpha= | 20 | deg
JavaFoil+Calcfoil stall+Eppler ext transition |  |  |  | L/D Max: | 27.01 | at alpha= | 5.5 | deg
Re: | 50000 |  |  | Cd Min: | 0.02048 | at alpha= | -0.5 | deg
Mach: | 0.5 |  |  | Cl=0 at alpha= | -0.53731 | deg
|  |  |  | @ Cl=0.1, Cd= | 0.021117
|  |  |  | @ Cl=0.4, Cd= | 0.023835
|  |  |  | @ Cl=0.6, Cd= | 0.027242
alpha (deg) | Cl | Cd | Cm | Cl/Cd
-20 | -1.075 | 0.44975 | 0.01 | -2.39
-19.5 | -1.046 | 0.43746 | 0.01 | -2.39
-19 | -1.019 | 0.43838 | 0.009 | -2.324
-18.5 | -0.992 | 0.41142 | 0.009 | -2.411
-18 | -0.965 | 0.4161 | 0.008 | -2.32
-17.5 | -0.939 | 0.39447 | 0.008 | -2.379
-17 | -0.909 | 0.40008 | 0.007 | -2.273
-16.5 | -0.882 | 0.39059 | 0.007 | -2.259
-16 | -0.855 | 0.38261 | 0.007 | -2.235
-15.5 | -0.828 | 0.36295 | 0.006 | -2.283
-15 | -0.8 | 0.34564 | 0.006 | -2.315
-14.5 | -0.772 | 0.33737 | 0.005 | -2.289
-14 | -0.745 | 0.33713 | 0.005 | -2.21
-13.5 | -0.718 | 0.33638 | 0.005 | -2.135
-13 | -0.691 | 0.32992 | 0.004 | -2.094
-12.5 | -0.662 | 0.27961 | 0.004 | -2.369
-12 | -0.635 | 0.26464 | 0.003 | -2.399
-11.5 | -0.608 | 0.26021 | 0.003 | -2.335
-11 | -0.58 | 0.26423 | 0.003 | -2.196
-10.5 | -0.553 | 0.25343 | 0.002 | -2.182
-10 | -0.524 | 0.22582 | 0.002 | -2.322
-9.5 | -0.497 | 0.22357 | 0.002 | -2.223
-9 | -0.469 | 0.18858 | 0.001 | -2.49
-8.5 | -0.441 | 0.15269 | 0.001 | -2.891
-8 | -0.67 | 0.08763 | 0.001 | -7.644
-7.5 | -0.68 | 0.07568 | 0 | -8.983
-7 | -0.658 | 0.06641 | 0 | -9.91
-6.5 | -0.624 | 0.06016 | 0 | -10.375
-6 | -0.584 | 0.05433 | 0 | -10.741
-5.5 | -0.538 | 0.05026 | -0.001 | -10.712
-5 | -0.49 | 0.04678 | -0.001 | -10.47
-4.5 | -0.439 | 0.04401 | -0.002 | -9.974
-4 | -0.463 | 0.02339 | -0.004 | -19.79
-3.5 | -0.399 | 0.02252 | -0.004 | -17.73
-3 | -0.32 | 0.0232 | -0.005 | -13.798
-2.5 | -0.257 | 0.02241 | -0.006 | -11.474
-2 | -0.193 | 0.02174 | -0.006 | -8.875
-1.5 | -0.128 | 0.02119 | -0.007 | -6.032
-1 | -0.062 | 0.02078 | -0.008 | -2.979
-0.5 | 0.005 | 0.02048 | -0.008 | 0.241
0 | 0.071 | 0.02097 | -0.009 | 3.409
0.5 | 0.138 | 0.02131 | -0.01 | 6.454
1 | 0.203 | 0.02178 | -0.01 | 9.315
1.5 | 0.268 | 0.02232 | -0.011 | 11.994
2 | 0.332 | 0.02299 | -0.012 | 14.438
2.5 | 0.394 | 0.02375 | -0.012 | 16.597
3 | 0.456 | 0.02463 | -0.013 | 18.534
3.5 | 0.517 | 0.02566 | -0.014 | 20.166
4 | 0.578 | 0.02676 | -0.014 | 21.579
4.5 | 0.636 | 0.02803 | -0.015 | 22.686
5 | 0.724 | 0.02748 | -0.017 | 26.357
5.5 | 0.781 | 0.0289 | -0.017 | 27.01
6 | 0.71 | 0.0515 | -0.009 | 13.784
6.5 | 0.752 | 0.05563 | -0.009 | 13.518
7 | 0.787 | 0.06053 | -0.009 | 12.998
7.5 | 0.811 | 0.06764 | -0.009 | 11.993
8 | 0.818 | 0.07867 | -0.009 | 10.399
8.5 | 0.786 | 0.0896 | -0.009 | 8.767
9 | 0.527 | 0.15803 | -0.008 | 3.332
9.5 | 0.554 | 0.2244 | -0.01 | 2.47
10 | 0.581 | 0.22699 | -0.01 | 2.562
10.5 | 0.609 | 0.23256 | -0.01 | 2.617
11 | 0.636 | 0.23605 | -0.011 | 2.694
11.5 | 0.664 | 0.2678 | -0.012 | 2.479
12 | 0.691 | 0.27133 | -0.012 | 2.546
12.5 | 0.718 | 0.29381 | -0.013 | 2.443
13 | 0.745 | 0.29503 | -0.013 | 2.525
13.5 | 0.773 | 0.32851 | -0.015 | 2.353
14 | 0.8 | 0.32992 | -0.015 | 2.424
14.5 | 0.827 | 0.32733 | -0.015 | 2.525
15 | 0.856 | 0.36089 | -0.017 | 2.371
15.5 | 0.882 | 0.37246 | -0.017 | 2.369
16 | 0.909 | 0.3726 | -0.018 | 2.439
16.5 | 0.935 | 0.37288 | -0.018 | 2.508
17 | 0.964 | 0.38871 | -0.019 | 2.481
17.5 | 0.991 | 0.40797 | -0.02 | 2.429
18 | 1.017 | 0.40812 | -0.02 | 2.492
18.5 | 1.043 | 0.41502 | -0.02 | 2.514
19 | 1.073 | 0.43363 | -0.022 | 2.475
19.5 | 1.099 | 0.47163 | -0.022 | 2.33
20 | 1.125 | 0.49112 | -0.022 | 2.291

## 8. Re 50k Mach 0.50 (2)
BIGFOIL.COM POLAR EXPORT
NACA64-115 a=0.2
NACA64-115 a=0.2 |  |  |  | Cl Max: | 0.8876 | at alpha= | 20 | deg
XFOIL ncrit=9 |  |  |  | L/D Max: | 18.0472 | at alpha= | 7.5 | deg
Re: | 50000 |  |  | Cd Min: | 0.28094 | at alpha= | 20 | deg
Mach: | 0.5 |  |  | Cl=0 at alpha= | -0.66008 | deg
|  |  |  | @ Cl=0.1, Cd= | 0.047782
|  |  |  | @ Cl=0.4, Cd= | 0.06161
|  |  |  | @ Cl=0.6, Cd= | 0.052696
alpha (deg) | Cl | Cd | Cm | Cl/Cd
-20 | -0.8029 | 0.27035 | 0.0692 | -2.9699
-19.5 | -0.7911 | 0.26831 | 0.0619 | -2.9485
-19 | -0.7576 | 0.2545 | 0.0591 | -2.9768
-18.5 | -0.7429 | 0.24984 | 0.0527 | -2.9735
-18 | -0.7125 | 0.23886 | 0.0492 | -2.9829
-17.5 | -0.6956 | 0.23267 | 0.0435 | -2.9896
-17 | -0.6742 | 0.22588 | 0.039 | -2.9848
-16.5 | -0.6445 | 0.21534 | 0.0356 | -2.9929
-16 | -0.629 | 0.20924 | 0.0305 | -3.0061
-15.5 | -0.6124 | 0.20356 | 0.026 | -3.0084
-15 | -0.5817 | 0.19333 | 0.023 | -3.0088
-14.5 | -0.558 | 0.18523 | 0.0195 | -3.0125
-14 | -0.5356 | 0.17731 | 0.0159 | -3.0207
-13.5 | -0.5162 | 0.1699 | 0.0123 | -3.0383
-13 | -0.4943 | 0.16233 | 0.0093 | -3.045
-12.5 | -0.4737 | 0.15487 | 0.0063 | -3.0587
-12 | -0.4594 | 0.14774 | 0.0031 | -3.1095
-11.5 | -0.4578 | 0.14243 | -0.0001 | -3.2142
-11 | -0.465 | 0.12437 | -0.015 | -3.7388
-10.5 | -0.4844 | 0.11162 | -0.0249 | -4.3397
-10 | -0.4741 | 0.10166 | -0.0291 | -4.6636
-9 | -0.5399 | 0.07419 | -0.0485 | -7.2773
-8.5 | -0.5784 | 0.06357 | -0.0539 | -9.0986
-8 | -0.6242 | 0.05597 | -0.0541 | -11.1524
-7.5 | -0.6836 | 0.05298 | -0.0445 | -12.903
-7 | -0.7367 | 0.05044 | -0.0334 | -14.6055
-6.5 | -0.7722 | 0.04714 | -0.0239 | -16.381
-6 | -0.771 | 0.04324 | -0.0171 | -17.8307
-5.5 | -0.7534 | 0.03956 | -0.0115 | -19.0445
-5 | -0.7141 | 0.03649 | -0.007 | -19.5697
-4.5 | -0.6928 | 0.0337 | -0.0005 | -20.5579
-4 | -0.6907 | 0.03038 | 0.0085 | -22.7354
-3.5 | -0.3547 | 0.05071 | 0.0112 | -6.9947
-3 | -0.2451 | 0.0497 | 0.0009 | -4.9316
-2.5 | -0.1721 | 0.04858 | -0.0056 | -3.5426
-2 | -0.1115 | 0.04779 | -0.0102 | -2.3331
-1.5 | -0.0574 | 0.04731 | -0.0139 | -1.2133
-1 | -0.0172 | 0.04708 | -0.0151 | -0.36534
-0.5 | 0.0081 | 0.04708 | -0.0138 | 0.17205
0 | 0.0445 | 0.04731 | -0.0144 | 0.9406
0.5 | 0.1021 | 0.0478 | -0.0188 | 2.136
1 | 0.1432 | 0.04837 | -0.0207 | 2.9605
1.5 | 0.205 | 0.04928 | -0.0265 | 4.1599
2 | 0.2729 | 0.05059 | -0.0334 | 5.3943
2.5 | 0.2763 | 0.05164 | -0.0287 | 5.3505
3 | 0.2795 | 0.0527 | -0.0238 | 5.3036
3.5 | 0.2857 | 0.05381 | -0.0192 | 5.3094
4 | 0.2857 | 0.0548 | -0.0134 | 5.2135
4.5 | 0.2677 | 0.05533 | -0.005 | 4.8382
5 | 0.283 | 0.05668 | -0.0006 | 4.9929
5.5 | 0.3181 | 0.05878 | 0.001 | 5.4117
6 | 0.3711 | 0.06108 | 0.0014 | 6.0756
6.5 | 0.4441 | 0.06242 | 0.0025 | 7.1147
7 | 0.5296 | 0.06039 | 0.0076 | 8.7697
7.5 | 0.7181 | 0.03979 | 0.0315 | 18.0472
8 | 0.7455 | 0.04404 | 0.0361 | 16.9278
8.5 | 0.762 | 0.05016 | 0.0381 | 15.1914
9 | 0.7465 | 0.05866 | 0.0375 | 12.7259
9.5 | 0.7393 | 0.06745 | 0.0362 | 10.9607
10 | 0.6868 | 0.08118 | 0.0289 | 8.4602
10.5 | 0.6446 | 0.09659 | 0.0196 | 6.6736
11 | 0.621 | 0.11106 | 0.0112 | 5.5916
11.5 | 0.6156 | 0.12321 | 0.0049 | 4.9963
12 | 0.5988 | 0.13663 | -0.0041 | 4.3826
12.5 | 0.61 | 0.14755 | -0.0093 | 4.1342
13 | 0.5819 | 0.16452 | -0.0248 | 3.537
13.5 | 0.6116 | 0.17457 | -0.0279 | 3.5035
14 | 0.6187 | 0.18085 | -0.0324 | 3.4211
14.5 | 0.6414 | 0.1893 | -0.0358 | 3.3883
15 | 0.6728 | 0.19996 | -0.0388 | 3.3647
15.5 | 0.6901 | 0.20658 | -0.0428 | 3.3406
16 | 0.7058 | 0.21301 | -0.0473 | 3.3135
16.5 | 0.7246 | 0.22046 | -0.0518 | 3.2868
17 | 0.755 | 0.23159 | -0.0552 | 3.2601
17.5 | 0.7771 | 0.23918 | -0.0594 | 3.249
18 | 0.7913 | 0.24449 | -0.0652 | 3.2365
18.5 | 0.8192 | 0.25547 | -0.0691 | 3.2066
19 | 0.8376 | 0.26142 | -0.0744 | 3.204
19.5 | 0.8583 | 0.26943 | -0.0797 | 3.1856
20 | 0.8876 | 0.28094 | -0.0832 | 3.1594

## 9. Re 100k Mach 0.00 (1)
BIGFOIL.COM POLAR EXPORT
NACA64-115 a=0.2
NACA64-115 a=0.2 |  |  |  | Cl Max: | 1.053 | at alpha= | 14 | deg
JavaFoil+Calcfoil stall+Eppler ext transition |  |  |  | L/D Max: | 37.803 | at alpha= | 7 | deg
Re: | 100000 |  |  | Cd Min: | 0.01318 | at alpha= | -0.5 | deg
Mach: | 0 |  |  | Cl=0 at alpha= | -0.53333 | deg
|  |  |  | @ Cl=0.1, Cd= | 0.013691
|  |  |  | @ Cl=0.4, Cd= | 0.01478
|  |  |  | @ Cl=0.6, Cd= | 0.016692
alpha (deg) | Cl | Cd | Cm | Cl/Cd
-20 | -0.854 | 0.26434 | 0.006 | -3.23
-19.5 | -0.872 | 0.25472 | 0.006 | -3.422
-19 | -0.888 | 0.2389 | 0.005 | -3.719
-18.5 | -0.904 | 0.22593 | 0.005 | -4.001
-18 | -0.918 | 0.20616 | 0.005 | -4.454
-17.5 | -0.931 | 0.19376 | 0.005 | -4.805
-17 | -0.942 | 0.18382 | 0.005 | -5.125
-16.5 | -0.951 | 0.17447 | 0.005 | -5.453
-16 | -0.958 | 0.16247 | 0.004 | -5.899
-15.5 | -0.963 | 0.15151 | 0.004 | -6.357
-15 | -0.965 | 0.14752 | 0.004 | -6.545
-14.5 | -0.965 | 0.13494 | 0.004 | -7.151
-14 | -0.962 | 0.12996 | 0.004 | -7.401
-13.5 | -0.955 | 0.1185 | 0.003 | -8.063
-13 | -0.946 | 0.11047 | 0.003 | -8.564
-12.5 | -0.934 | 0.1037 | 0.003 | -9.004
-12 | -0.918 | 0.09724 | 0.003 | -9.443
-11.5 | -0.9 | 0.09154 | 0.002 | -9.828
-11 | -0.878 | 0.08482 | 0.002 | -10.349
-10.5 | -0.853 | 0.0796 | 0.002 | -10.718
-10 | -0.826 | 0.07449 | 0.002 | -11.085
-9.5 | -0.795 | 0.06976 | 0.002 | -11.401
-9 | -0.762 | 0.06489 | 0.001 | -11.748
-8.5 | -0.727 | 0.06103 | 0.001 | -11.919
-8 | -0.69 | 0.0573 | 0.001 | -12.04
-7.5 | -0.651 | 0.05388 | 0 | -12.078
-7 | -0.609 | 0.05054 | 0 | -12.054
-6.5 | -0.566 | 0.04745 | 0 | -11.93
-6 | -0.523 | 0.04426 | 0 | -11.823
-5.5 | -0.579 | 0.01846 | -0.001 | -31.353
-5 | -0.525 | 0.01787 | -0.002 | -29.347
-4.5 | -0.469 | 0.01734 | -0.003 | -27.055
-4 | -0.412 | 0.01688 | -0.003 | -24.427
-3.5 | -0.349 | 0.01445 | -0.004 | -24.151
-3 | -0.292 | 0.01411 | -0.005 | -20.714
-2.5 | -0.234 | 0.01392 | -0.005 | -16.843
-2 | -0.176 | 0.01374 | -0.006 | -12.786
-1.5 | -0.116 | 0.01368 | -0.007 | -8.502
-1 | -0.056 | 0.01362 | -0.007 | -4.138
-0.5 | 0.004 | 0.01318 | -0.008 | 0.34
0 | 0.065 | 0.01365 | -0.009 | 4.743
0.5 | 0.125 | 0.01372 | -0.009 | 9.077
1 | 0.184 | 0.0138 | -0.01 | 13.319
1.5 | 0.243 | 0.01401 | -0.01 | 17.322
2 | 0.301 | 0.01421 | -0.011 | 21.18
2.5 | 0.358 | 0.0145 | -0.012 | 24.693
3 | 0.415 | 0.01488 | -0.012 | 27.873
3.5 | 0.47 | 0.01528 | -0.013 | 30.788
4 | 0.525 | 0.01581 | -0.013 | 33.223
4.5 | 0.579 | 0.01643 | -0.014 | 35.247
5 | 0.632 | 0.01709 | -0.014 | 36.987
5.5 | 0.7 | 0.01976 | -0.015 | 35.429
6 | 0.753 | 0.02062 | -0.016 | 36.511
6.5 | 0.804 | 0.02157 | -0.017 | 37.264
7 | 0.852 | 0.02255 | -0.017 | 37.803
7.5 | 0.758 | 0.0515 | -0.01 | 14.712
8 | 0.795 | 0.05531 | -0.009 | 14.37
8.5 | 0.832 | 0.0592 | -0.009 | 14.047
9 | 0.867 | 0.06337 | -0.009 | 13.677
9.5 | 0.9 | 0.06745 | -0.009 | 13.338
10 | 0.93 | 0.07215 | -0.009 | 12.893
10.5 | 0.958 | 0.07728 | -0.009 | 12.397
11 | 0.984 | 0.08329 | -0.01 | 11.808
11.5 | 1.006 | 0.08898 | -0.01 | 11.306
12 | 1.024 | 0.09379 | -0.01 | 10.923
12.5 | 1.037 | 0.10219 | -0.01 | 10.151
13 | 1.046 | 0.10948 | -0.01 | 9.556
13.5 | 1.051 | 0.11415 | -0.01 | 9.21
14 | 1.053 | 0.12415 | -0.01 | 8.48
14.5 | 1.051 | 0.13032 | -0.011 | 8.065
15 | 1.046 | 0.14269 | -0.011 | 7.329
15.5 | 1.038 | 0.15356 | -0.011 | 6.756
16 | 1.026 | 0.16079 | -0.011 | 6.381
16.5 | 1.012 | 0.17004 | -0.011 | 5.954
17 | 0.996 | 0.18314 | -0.011 | 5.44
17.5 | 0.978 | 0.19171 | -0.011 | 5.102
18 | 0.958 | 0.20184 | -0.011 | 4.748
18.5 | 0.937 | 0.21768 | -0.012 | 4.305
19 | 0.915 | 0.22542 | -0.012 | 4.058

## 10. Re 100k Mach 0.00 (2)
BIGFOIL.COM POLAR EXPORT
NACA64-115 a=0.2
NACA64-115 a=0.2 |  |  |  | Cl Max: | 1.059 | at alpha= | 11 | deg
XFOIL ncrit=9 |  |  |  | L/D Max: | 45.6981 | at alpha= | 6.5 | deg
Re: | 100000 |  |  | Cd Min: | 0.18547 | at alpha= | 16 | deg
Mach: | 0 |  |  | Cl=0 at alpha= | -0.415 | deg
|  |  |  | @ Cl=0.1, Cd= | 0.026274
|  |  |  | @ Cl=0.4, Cd= | 0.028304
|  |  |  | @ Cl=0.6, Cd= | 0.027265
alpha (deg) | Cl | Cd | Cm | Cl/Cd
-15.5 | -0.5988 | 0.17634 | 0.0189 | -3.3957
-15 | -0.6336 | 0.17156 | 0.0076 | -3.6932
-14.5 | -0.5786 | 0.1616 | 0.0112 | -3.5804
-14 | -0.613 | 0.15503 | 0.0008 | -3.9541
-13.5 | -0.558 | 0.14695 | 0.0046 | -3.7972
-13 | -0.5695 | 0.13807 | -0.0015 | -4.1247
-12.5 | -0.5513 | 0.13121 | -0.003 | -4.2017
-12 | -0.5442 | 0.1228 | -0.0058 | -4.4316
-11.5 | -0.5499 | 0.11414 | -0.0099 | -4.8178
-11 | -0.7474 | 0.07161 | -0.0411 | -10.4371
-10.5 | -0.8483 | 0.06068 | -0.0366 | -13.9799
-10 | -0.8417 | 0.05192 | -0.0349 | -16.2115
-9.5 | -0.8394 | 0.04459 | -0.0311 | -18.8248
-9 | -0.8215 | 0.03989 | -0.0276 | -20.5941
-8.5 | -0.8188 | 0.03683 | -0.0205 | -22.2319
-8 | -0.8133 | 0.03408 | -0.0137 | -23.8644
-7.5 | -0.7898 | 0.03162 | -0.0096 | -24.9779
-7 | -0.7037 | 0.02782 | -0.0162 | -25.2948
-6.5 | -0.6186 | 0.02501 | -0.0225 | -24.7341
-6 | -0.5469 | 0.02218 | -0.0273 | -24.6573
-5.5 | -0.5337 | 0.01852 | -0.0226 | -28.8175
-5 | -0.4699 | 0.02035 | -0.0214 | -23.0909
-4.5 | -0.4023 | 0.02273 | -0.0194 | -17.6991
-4 | -0.329 | 0.02536 | -0.0171 | -12.9732
-3.5 | -0.2642 | 0.02696 | -0.015 | -9.7997
-3 | -0.2177 | 0.02683 | -0.0135 | -8.1141
-2.5 | -0.1678 | 0.02668 | -0.0126 | -6.2894
-2 | -0.1175 | 0.02637 | -0.0119 | -4.4558
-1 | -0.0482 | 0.02567 | -0.0081 | -1.8777
-0.5 | -0.0085 | 0.0258 | -0.0067 | -0.32946
0 | 0.0415 | 0.02581 | -0.0063 | 1.6079
0.5 | 0.0824 | 0.026 | -0.0051 | 3.1692
1 | 0.1158 | 0.02652 | -0.0031 | 4.3665
1.5 | 0.1612 | 0.0269 | -0.0023 | 5.9926
2 | 0.2108 | 0.02723 | -0.0021 | 7.7415
2.5 | 0.2529 | 0.02807 | -0.0016 | 9.0096
3 | 0.3076 | 0.02877 | -0.0029 | 10.6917
3.5 | 0.4088 | 0.02826 | -0.0096 | 14.4657
4 | 0.4919 | 0.0285 | -0.0154 | 17.2596
4.5 | 0.5855 | 0.02766 | -0.0213 | 21.1678
5 | 0.6791 | 0.02511 | -0.0249 | 27.045
5.5 | 0.7743 | 0.02127 | -0.0273 | 36.4034
6 | 0.8283 | 0.01942 | -0.026 | 42.6519
6.5 | 0.8477 | 0.01855 | -0.0195 | 45.6981
7 | 0.84 | 0.01856 | -0.0089 | 45.2586
7.5 | 0.797 | 0.02176 | 0.0044 | 36.6268
8 | 0.7875 | 0.02505 | 0.012 | 31.4371
8.5 | 0.8106 | 0.02779 | 0.0157 | 29.1688
9 | 0.8671 | 0.03065 | 0.0157 | 28.2904
9.5 | 0.9351 | 0.03445 | 0.0137 | 27.1437
10 | 0.9814 | 0.03802 | 0.0147 | 25.8127
10.5 | 1.0258 | 0.04232 | 0.0151 | 24.2391
11 | 1.059 | 0.04928 | 0.0161 | 21.4894
11.5 | 1.0582 | 0.05446 | 0.0205 | 19.4308
12 | 1.0382 | 0.0601 | 0.0256 | 17.2745
12.5 | 1.0117 | 0.0673 | 0.0285 | 15.0327
13 | 0.9956 | 0.07726 | 0.0287 | 12.8864
13.5 | 0.8159 | 0.09866 | 0.0167 | 8.2698
14 | 0.7941 | 0.11324 | 0.0106 | 7.0125
14.5 | 0.658 | 0.16227 | -0.0228 | 4.055
15 | 0.6793 | 0.17021 | -0.0244 | 3.991
15.5 | 0.6855 | 0.17705 | -0.0285 | 3.8718
16 | 0.6944 | 0.18547 | -0.0326 | 3.744

## 11. Re 100k Mach 0.10 (1)
BIGFOIL.COM POLAR EXPORT
NACA64-115 a=0.2
NACA64-115 a=0.2 |  |  |  | Cl Max: | 1.041 | at alpha= | 13.5 | deg
JavaFoil+Calcfoil stall+Eppler ext transition |  |  |  | L/D Max: | 37.67 | at alpha= | 7 | deg
Re: | 100000 |  |  | Cd Min: | 0.01321 | at alpha= | -0.5 | deg
Mach: | 0.1 |  |  | Cl=0 at alpha= | -0.54032 | deg
|  |  |  | @ Cl=0.1, Cd= | 0.013717
|  |  |  | @ Cl=0.4, Cd= | 0.01484
|  |  |  | @ Cl=0.6, Cd= | 0.017277
alpha (deg) | Cl | Cd | Cm | Cl/Cd
-19.5 | -0.822 | 0.26221 | 0.005 | -3.135
-19 | -0.842 | 0.24874 | 0.005 | -3.386
-18.5 | -0.861 | 0.23453 | 0.005 | -3.673
-18 | -0.879 | 0.21692 | 0.005 | -4.053
-17.5 | -0.896 | 0.20818 | 0.005 | -4.302
-17 | -0.91 | 0.19608 | 0.005 | -4.642
-16.5 | -0.923 | 0.17585 | 0.005 | -5.248
-16 | -0.933 | 0.17166 | 0.004 | -5.437
-15.5 | -0.941 | 0.15468 | 0.004 | -6.086
-15 | -0.947 | 0.14879 | 0.004 | -6.363
-14.5 | -0.949 | 0.13784 | 0.004 | -6.886
-14 | -0.949 | 0.13111 | 0.004 | -7.236
-13.5 | -0.945 | 0.12368 | 0.003 | -7.64
-13 | -0.938 | 0.11214 | 0.003 | -8.364
-12.5 | -0.927 | 0.10555 | 0.003 | -8.787
-12 | -0.914 | 0.09827 | 0.003 | -9.298
-11.5 | -0.897 | 0.09118 | 0.002 | -9.834
-11 | -0.876 | 0.08554 | 0.002 | -10.244
-10.5 | -0.853 | 0.08103 | 0.002 | -10.523
-10 | -0.826 | 0.0758 | 0.002 | -10.896
-9.5 | -0.796 | 0.06951 | 0.001 | -11.456
-9 | -0.764 | 0.06485 | 0.001 | -11.784
-8.5 | -0.729 | 0.06107 | 0.001 | -11.943
-8 | -0.692 | 0.05777 | 0.001 | -11.983
-7.5 | -0.653 | 0.05394 | 0 | -12.107
-7 | -0.612 | 0.05059 | 0 | -12.088
-6.5 | -0.569 | 0.0475 | 0 | -11.971
-6 | -0.525 | 0.04447 | 0 | -11.811
-5.5 | -0.581 | 0.01859 | -0.001 | -31.263
-5 | -0.527 | 0.01795 | -0.002 | -29.349
-4.5 | -0.471 | 0.0174 | -0.003 | -27.071
-4 | -0.414 | 0.01693 | -0.003 | -24.46
-3.5 | -0.35 | 0.01455 | -0.004 | -24.093
-3 | -0.293 | 0.01421 | -0.005 | -20.644
-2.5 | -0.235 | 0.01396 | -0.005 | -16.862
-2 | -0.176 | 0.01383 | -0.006 | -12.763
-1.5 | -0.117 | 0.01377 | -0.007 | -8.483
-1 | -0.057 | 0.0137 | -0.007 | -4.134
-0.5 | 0.005 | 0.01321 | -0.008 | 0.341
0 | 0.065 | 0.01367 | -0.009 | 4.754
0.5 | 0.125 | 0.01375 | -0.009 | 9.095
1 | 0.185 | 0.0139 | -0.01 | 13.288
1.5 | 0.244 | 0.01405 | -0.01 | 17.352
2 | 0.302 | 0.01427 | -0.011 | 21.185
2.5 | 0.359 | 0.01456 | -0.012 | 24.68
3 | 0.416 | 0.01495 | -0.012 | 27.85
3.5 | 0.472 | 0.01537 | -0.013 | 30.732
4 | 0.527 | 0.0159 | -0.013 | 33.151
4.5 | 0.581 | 0.01655 | -0.014 | 35.115
5 | 0.649 | 0.01915 | -0.015 | 33.903
5.5 | 0.703 | 0.01988 | -0.015 | 35.368
6 | 0.756 | 0.0208 | -0.016 | 36.349
6.5 | 0.807 | 0.02172 | -0.017 | 37.15
7 | 0.856 | 0.02271 | -0.017 | 37.67
7.5 | 0.759 | 0.0521 | -0.009 | 14.562
8 | 0.798 | 0.05552 | -0.009 | 14.366
8.5 | 0.834 | 0.05945 | -0.009 | 14.03
9 | 0.869 | 0.06353 | -0.009 | 13.677
9.5 | 0.902 | 0.0682 | -0.009 | 13.219
10 | 0.931 | 0.07312 | -0.009 | 12.739
10.5 | 0.959 | 0.07733 | -0.009 | 12.397
11 | 0.983 | 0.08271 | -0.01 | 11.884
11.5 | 1.004 | 0.08904 | -0.01 | 11.276
12 | 1.021 | 0.09553 | -0.01 | 10.692
12.5 | 1.032 | 0.10271 | -0.01 | 10.048
13 | 1.039 | 0.11038 | -0.01 | 9.409
13.5 | 1.041 | 0.11539 | -0.01 | 9.024
14 | 1.04 | 0.12569 | -0.011 | 8.277
14.5 | 1.035 | 0.13227 | -0.01 | 7.826
15 | 1.027 | 0.14371 | -0.011 | 7.144
15.5 | 1.015 | 0.15575 | -0.011 | 6.516
16 | 1 | 0.16331 | -0.011 | 6.123
16.5 | 0.983 | 0.17348 | -0.011 | 5.664
17 | 0.963 | 0.18709 | -0.011 | 5.145
17.5 | 0.941 | 0.1962 | -0.011 | 4.794
18 | 0.917 | 0.20807 | -0.011 | 4.406
18.5 | 0.892 | 0.22411 | -0.012 | 3.978

## 12. Re 100k Mach 0.10 (2)
BIGFOIL.COM POLAR EXPORT
NACA64-115 a=0.2
NACA64-115 a=0.2 |  |  |  | Cl Max: | 1.0552 | at alpha= | 11 | deg
XFOIL ncrit=9 |  |  |  | L/D Max: | 45.9093 | at alpha= | 6.5 | deg
Re: | 100000 |  |  | Cd Min: | 0.18639 | at alpha= | 16 | deg
Mach: | 0.1 |  |  | Cl=0 at alpha= | -0.43463 | deg
|  |  |  | @ Cl=0.1, Cd= | 0.026394
|  |  |  | @ Cl=0.4, Cd= | 0.029272
|  |  |  | @ Cl=0.6, Cd= | 0.02732
alpha (deg) | Cl | Cd | Cm | Cl/Cd
-15.5 | -0.4806 | 0.16529 | 0.0061 | -2.9076
-15 | -0.4377 | 0.1549 | 0.0063 | -2.8257
-14.5 | -0.4647 | 0.15338 | 0.0004 | -3.0297
-14 | -0.4258 | 0.14445 | 0.0004 | -2.9477
-13.5 | -0.4842 | 0.1428 | -0.0078 | -3.3908
-13 | -0.4227 | 0.13386 | -0.005 | -3.1578
-12.5 | -0.5615 | 0.13172 | -0.0046 | -4.2628
-12 | -0.5409 | 0.12357 | -0.0056 | -4.3773
-11.5 | -0.5449 | 0.11504 | -0.0095 | -4.7366
-11 | -0.604 | 0.09127 | -0.0259 | -6.6177
-10.5 | -0.8359 | 0.06125 | -0.0382 | -13.6473
-10 | -0.8345 | 0.05282 | -0.0362 | -15.7989
-9.5 | -0.8352 | 0.04551 | -0.0325 | -18.352
-9 | -0.8201 | 0.04061 | -0.0288 | -20.1945
-8.5 | -0.8194 | 0.03749 | -0.0216 | -21.8565
-8 | -0.8164 | 0.03469 | -0.0144 | -23.5342
-7.5 | -0.7905 | 0.03199 | -0.0108 | -24.7108
-7 | -0.7039 | 0.02811 | -0.0174 | -25.0409
-6.5 | -0.6176 | 0.02521 | -0.0237 | -24.4982
-6 | -0.5439 | 0.02239 | -0.0286 | -24.2921
-5.5 | -0.5326 | 0.01851 | -0.0239 | -28.7736
-5 | -0.4714 | 0.02027 | -0.0222 | -23.256
-4.5 | -0.4048 | 0.0226 | -0.02 | -17.9115
-4 | -0.3323 | 0.02529 | -0.0174 | -13.1396
-3.5 | -0.268 | 0.027 | -0.0149 | -9.9259
-3 | -0.2207 | 0.02693 | -0.0135 | -8.1953
-2.5 | -0.163 | 0.02697 | -0.0132 | -6.0438
-2 | -0.1197 | 0.02658 | -0.0119 | -4.5034
-1.5 | -0.0812 | 0.02607 | -0.0102 | -3.1147
-1 | -0.0488 | 0.02576 | -0.0081 | -1.8944
-0.5 | -0.0057 | 0.02599 | -0.0071 | -0.21932
0 | 0.0379 | 0.02605 | -0.006 | 1.4549
0.5 | 0.0833 | 0.0261 | -0.0051 | 3.1916
1 | 0.1151 | 0.02666 | -0.003 | 4.3173
1.5 | 0.1547 | 0.02721 | -0.0015 | 5.6854
2 | 0.2115 | 0.02732 | -0.0019 | 7.7416
2.5 | 0.2534 | 0.02819 | -0.0014 | 8.989
3 | 0.3067 | 0.02898 | -0.0027 | 10.5832
3.5 | 0.3845 | 0.02939 | -0.0073 | 13.0827
4 | 0.492 | 0.02857 | -0.0147 | 17.2209
4.5 | 0.5864 | 0.02769 | -0.0205 | 21.1773
5 | 0.6805 | 0.02513 | -0.0241 | 27.0792
5.5 | 0.7745 | 0.02154 | -0.0268 | 35.9564
6 | 0.8321 | 0.01945 | -0.0256 | 42.7815
6.5 | 0.8507 | 0.01853 | -0.0188 | 45.9093
7 | 0.834 | 0.01895 | -0.007 | 44.0106
7.5 | 0.7917 | 0.02223 | 0.006 | 35.614
8 | 0.7847 | 0.02539 | 0.0133 | 30.9059
8.5 | 0.8109 | 0.02816 | 0.0166 | 28.7962
9 | 0.869 | 0.03104 | 0.0166 | 27.9961
9.5 | 0.9376 | 0.03495 | 0.0146 | 26.8269
10 | 0.9827 | 0.03869 | 0.0157 | 25.3993
10.5 | 1.0255 | 0.0432 | 0.0163 | 23.7384
11 | 1.0552 | 0.05033 | 0.0176 | 20.9656
11.5 | 1.0499 | 0.0556 | 0.0222 | 18.8831
12 | 1.0255 | 0.06129 | 0.0272 | 16.7319
12.5 | 0.9963 | 0.06869 | 0.0294 | 14.5043
13 | 0.9727 | 0.07844 | 0.0292 | 12.4006
13.5 | 0.7198 | 0.12219 | 0.0009 | 5.8908
14 | 0.6674 | 0.15401 | -0.017 | 4.3335
14.5 | 0.6569 | 0.16302 | -0.0232 | 4.0296
15 | 0.6831 | 0.17106 | -0.024 | 3.9933
15.5 | 0.6843 | 0.17781 | -0.0291 | 3.8485
16 | 0.6973 | 0.18639 | -0.0326 | 3.7411

## 13. Re 100k Mach 0.25 (1)
BIGFOIL.COM POLAR EXPORT
NACA64-115 a=0.2
NACA64-115 a=0.2 |  |  |  | Cl Max: | 0.988 | at alpha= | 12 | deg
JavaFoil+Calcfoil stall+Eppler ext transition |  |  |  | L/D Max: | 36.754 | at alpha= | 7 | deg
Re: | 100000 |  |  | Cd Min: | 0.01349 | at alpha= | -1 | deg
Mach: | 0.25 |  |  | Cl=0 at alpha= | -0.53968 | deg
|  |  |  | @ Cl=0.1, Cd= | 0.013986
|  |  |  | @ Cl=0.4, Cd= | 0.015173
|  |  |  | @ Cl=0.6, Cd= | 0.017264
alpha (deg) | Cl | Cd | Cm | Cl/Cd
-17 | -0.622 | 0.26019 | 0.005 | -2.392
-16.5 | -0.668 | 0.2299 | 0.004 | -2.906
-16 | -0.71 | 0.21465 | 0.004 | -3.309
-15.5 | -0.748 | 0.19072 | 0.004 | -3.922
-15 | -0.782 | 0.18109 | 0.004 | -4.316
-14.5 | -0.81 | 0.16412 | 0.004 | -4.936
-14 | -0.833 | 0.14775 | 0.004 | -5.64
-13.5 | -0.851 | 0.13759 | 0.003 | -6.189
-13 | -0.864 | 0.12676 | 0.003 | -6.815
-12.5 | -0.871 | 0.11527 | 0.003 | -7.552
-12 | -0.872 | 0.10584 | 0.003 | -8.235
-11.5 | -0.867 | 0.10012 | 0.002 | -8.66
-11 | -0.857 | 0.09223 | 0.002 | -9.296
-10.5 | -0.842 | 0.08513 | 0.002 | -9.897
-10 | -0.823 | 0.07829 | 0.002 | -10.509
-9.5 | -0.799 | 0.07284 | 0.002 | -10.965
-9 | -0.77 | 0.06797 | 0.001 | -11.335
-8.5 | -0.739 | 0.06308 | 0.001 | -11.709
-8 | -0.704 | 0.05881 | 0.001 | -11.963
-7.5 | -0.666 | 0.05517 | 0 | -12.066
-7 | -0.625 | 0.05151 | 0 | -12.125
-6.5 | -0.581 | 0.04825 | 0 | -12.051
-6 | -0.537 | 0.04527 | 0 | -11.861
-5.5 | -0.594 | 0.01912 | -0.002 | -31.05
-5 | -0.539 | 0.01848 | -0.002 | -29.139
-4.5 | -0.482 | 0.01787 | -0.003 | -26.968
-4 | -0.424 | 0.01728 | -0.004 | -24.532
-3.5 | -0.358 | 0.01496 | -0.004 | -23.949
-3 | -0.3 | 0.01454 | -0.005 | -20.638
-2.5 | -0.241 | 0.01425 | -0.005 | -16.905
-2 | -0.181 | 0.01408 | -0.006 | -12.823
-1.5 | -0.12 | 0.01398 | -0.007 | -8.549
-1 | -0.058 | 0.01349 | -0.008 | -4.286
-0.5 | 0.005 | 0.01386 | -0.008 | 0.334
0 | 0.067 | 0.01397 | -0.009 | 4.763
0.5 | 0.128 | 0.014 | -0.009 | 9.151
1 | 0.189 | 0.01413 | -0.01 | 13.379
1.5 | 0.249 | 0.01438 | -0.011 | 17.347
2 | 0.309 | 0.01462 | -0.011 | 21.164
2.5 | 0.368 | 0.01493 | -0.012 | 24.647
3 | 0.426 | 0.01537 | -0.013 | 27.729
3.5 | 0.483 | 0.01583 | -0.013 | 30.532
4 | 0.539 | 0.01647 | -0.014 | 32.744
4.5 | 0.595 | 0.01707 | -0.014 | 34.826
5 | 0.664 | 0.01975 | -0.015 | 33.636
5.5 | 0.719 | 0.02061 | -0.016 | 34.877
6 | 0.772 | 0.02158 | -0.016 | 35.785
6.5 | 0.824 | 0.02261 | -0.017 | 36.427
7 | 0.872 | 0.02373 | -0.018 | 36.754
7.5 | 0.775 | 0.05294 | -0.009 | 14.63
8 | 0.812 | 0.05674 | -0.009 | 14.314
8.5 | 0.847 | 0.0609 | -0.009 | 13.908
9 | 0.879 | 0.0654 | -0.009 | 13.445
9.5 | 0.908 | 0.07067 | -0.009 | 12.852
10 | 0.933 | 0.07514 | -0.009 | 12.421
10.5 | 0.954 | 0.08218 | -0.01 | 11.614
11 | 0.971 | 0.088 | -0.01 | 11.031
11.5 | 0.982 | 0.09637 | -0.01 | 10.192
12 | 0.988 | 0.10389 | -0.01 | 9.508
12.5 | 0.983 | 0.11156 | -0.01 | 8.809
13 | 0.971 | 0.12221 | -0.01 | 7.95
13.5 | 0.953 | 0.12958 | -0.01 | 7.356
14 | 0.928 | 0.14136 | -0.01 | 6.566
14.5 | 0.897 | 0.15615 | -0.01 | 5.744
15 | 0.859 | 0.17303 | -0.01 | 4.966
15.5 | 0.816 | 0.18494 | -0.01 | 4.413
16 | 0.768 | 0.20415 | -0.01 | 3.761
16.5 | 0.715 | 0.22677 | -0.01 | 3.152
17 | 0.658 | 0.2493 | -0.011 | 2.638

## 14. Re 100k Mach 0.25 (2)
BIGFOIL.COM POLAR EXPORT
NACA64-115 a=0.2
NACA64-115 a=0.2 |  |  |  | Cl Max: | 1.003 | at alpha= | 11 | deg
XFOIL ncrit=9 |  |  |  | L/D Max: | 44.6255 | at alpha= | 6.5 | deg
Re: | 100000 |  |  | Cd Min: | 0.192 | at alpha= | 16 | deg
Mach: | 0.25 |  |  | Cl=0 at alpha= | -0.51092 | deg
|  |  |  | @ Cl=0.1, Cd= | 0.027257
|  |  |  | @ Cl=0.4, Cd= | 0.030523
|  |  |  | @ Cl=0.6, Cd= | 0.02879
alpha (deg) | Cl | Cd | Cm | Cl/Cd
-13 | -0.5482 | 0.14274 | 0.001 | -3.8405
-12 | -0.525 | 0.1274 | -0.0045 | -4.1209
-11.5 | -0.5226 | 0.1193 | -0.008 | -4.3806
-11 | -0.7347 | 0.07303 | -0.0446 | -10.0602
-10.5 | -0.7495 | 0.06416 | -0.0457 | -11.6817
-10 | -0.7814 | 0.05668 | -0.0439 | -13.7862
-9.5 | -0.8018 | 0.05004 | -0.04 | -16.0232
-9 | -0.8028 | 0.04446 | -0.036 | -18.0567
-8.5 | -0.8124 | 0.04087 | -0.0283 | -19.8777
-8 | -0.8251 | 0.03808 | -0.0192 | -21.6675
-7.5 | -0.792 | 0.03421 | -0.0172 | -23.1511
-7 | -0.706 | 0.02973 | -0.0234 | -23.7471
-6.5 | -0.6145 | 0.02634 | -0.0297 | -23.3295
-6 | -0.5347 | 0.0235 | -0.0346 | -22.7532
-5.5 | -0.5103 | 0.01949 | -0.0326 | -26.1827
-5 | -0.4727 | 0.02042 | -0.0264 | -23.1489
-4.5 | -0.4106 | 0.02269 | -0.0231 | -18.0961
-4 | -0.3238 | 0.02618 | -0.0205 | -12.3682
-3.5 | -0.2471 | 0.02832 | -0.0185 | -8.7253
-3 | -0.1979 | 0.02827 | -0.0169 | -7.0004
-2.5 | -0.1598 | 0.02781 | -0.0145 | -5.7461
-2 | -0.1268 | 0.02734 | -0.012 | -4.6379
-1.5 | -0.0903 | 0.02703 | -0.01 | -3.3407
-1 | -0.0403 | 0.02693 | -0.0094 | -1.4965
-0.5 | 0.0009 | 0.02672 | -0.0079 | 0.033683
0 | 0.0301 | 0.02688 | -0.0053 | 1.1198
0.5 | 0.0642 | 0.02723 | -0.0031 | 2.3577
1 | 0.118 | 0.02727 | -0.0029 | 4.3271
1.5 | 0.1441 | 0.02806 | 0.0002 | 5.1354
2 | 0.1781 | 0.02889 | 0.0023 | 6.1648
3 | 0.3052 | 0.02961 | -0.0005 | 10.3073
3.5 | 0.3726 | 0.03042 | -0.0038 | 12.2485
4 | 0.46 | 0.03075 | -0.0097 | 14.9593
4.5 | 0.5647 | 0.02984 | -0.0163 | 18.9243
5 | 0.6743 | 0.02658 | -0.0202 | 25.3687
5.5 | 0.7819 | 0.02194 | -0.0226 | 35.6381
6 | 0.8523 | 0.01952 | -0.0228 | 43.6629
6.5 | 0.8519 | 0.01909 | -0.0128 | 44.6255
7 | 0.8005 | 0.02105 | 0.0027 | 38.0285
7.5 | 0.7665 | 0.02427 | 0.0136 | 31.5822
8 | 0.772 | 0.02741 | 0.0189 | 28.1649
8.5 | 0.8124 | 0.03003 | 0.0214 | 27.0529
9 | 0.8794 | 0.03331 | 0.0213 | 26.4005
9.5 | 0.9464 | 0.03798 | 0.0199 | 24.9184
10 | 0.9759 | 0.04244 | 0.0225 | 22.9948
10.5 | 0.9997 | 0.04738 | 0.025 | 21.0996
11 | 1.003 | 0.05337 | 0.0283 | 18.7933
11.5 | 0.984 | 0.05984 | 0.0315 | 16.4439
12 | 0.9252 | 0.06825 | 0.0324 | 13.556
12.5 | 0.8471 | 0.08202 | 0.0268 | 10.328
13 | 0.7732 | 0.10077 | 0.0156 | 7.6729
13.5 | 0.7494 | 0.11627 | 0.0079 | 6.4453
14.5 | 0.6533 | 0.16688 | -0.025 | 3.9148
15 | 0.6981 | 0.17592 | -0.0234 | 3.9683
15.5 | 0.6806 | 0.18178 | -0.0317 | 3.7441
16 | 0.7165 | 0.192 | -0.032 | 3.7318

## 15. Re 100k Mach 0.50 (1)
BIGFOIL.COM POLAR EXPORT
NACA64-115 a=0.2
NACA64-115 a=0.2 |  |  |  | Cl Max: | 1.125 | at alpha= | 20 | deg
JavaFoil+Calcfoil stall+Eppler ext transition |  |  |  | L/D Max: | 32.789 | at alpha= | 6 | deg
Re: | 100000 |  |  | Cd Min: | 0.01482 | at alpha= | -0.5 | deg
Mach: | 0.5 |  |  | Cl=0 at alpha= | -0.53623 | deg
|  |  |  | @ Cl=0.1, Cd= | 0.015199
|  |  |  | @ Cl=0.4, Cd= | 0.016772
|  |  |  | @ Cl=0.6, Cd= | 0.019076
alpha (deg) | Cl | Cd | Cm | Cl/Cd
-20 | -1.075 | 0.36554 | 0.01 | -2.941
-19.5 | -1.046 | 0.34112 | 0.01 | -3.065
-19 | -1.019 | 0.33249 | 0.009 | -3.064
-18.5 | -0.992 | 0.33015 | 0.009 | -3.005
-18 | -0.965 | 0.31918 | 0.008 | -3.024
-17.5 | -0.939 | 0.31896 | 0.008 | -2.943
-17 | -0.909 | 0.31403 | 0.007 | -2.896
-16.5 | -0.882 | 0.2968 | 0.007 | -2.972
-16 | -0.855 | 0.29218 | 0.007 | -2.927
-15.5 | -0.828 | 0.27804 | 0.006 | -2.98
-15 | -0.8 | 0.27267 | 0.006 | -2.936
-14.5 | -0.772 | 0.2542 | 0.005 | -3.038
-14 | -0.745 | 0.25491 | 0.005 | -2.923
-13.5 | -0.718 | 0.25326 | 0.005 | -2.835
-13 | -0.691 | 0.24769 | 0.004 | -2.789
-12.5 | -0.662 | 0.2174 | 0.004 | -3.046
-12 | -0.635 | 0.20062 | 0.003 | -3.165
-11.5 | -0.608 | 0.19649 | 0.003 | -3.092
-11 | -0.58 | 0.2093 | 0.003 | -2.772
-10.5 | -0.553 | 0.18987 | 0.002 | -2.912
-10 | -0.524 | 0.17495 | 0.002 | -2.998
-9.5 | -0.497 | 0.17253 | 0.002 | -2.88
-9 | -0.47 | 0.14687 | 0.001 | -3.197
-8.5 | -0.442 | 0.12418 | 0.001 | -3.555
-8 | -0.67 | 0.0756 | 0.001 | -8.862
-7.5 | -0.68 | 0.0656 | 0 | -10.364
-7 | -0.658 | 0.05853 | 0 | -11.246
-6.5 | -0.624 | 0.05354 | 0 | -11.661
-6 | -0.584 | 0.04874 | 0 | -11.982
-5.5 | -0.539 | 0.0454 | -0.001 | -11.865
-5 | -0.49 | 0.04242 | -0.001 | -11.552
-4.5 | -0.528 | 0.02011 | -0.003 | -26.247
-4 | -0.466 | 0.01936 | -0.004 | -24.057
-3.5 | -0.402 | 0.0186 | -0.005 | -21.598
-3 | -0.329 | 0.01631 | -0.005 | -20.186
-2.5 | -0.264 | 0.01587 | -0.006 | -16.666
-2 | -0.198 | 0.01547 | -0.007 | -12.829
-1.5 | -0.131 | 0.01516 | -0.007 | -8.672
-1 | -0.064 | 0.01495 | -0.008 | -4.258
-0.5 | 0.005 | 0.01482 | -0.009 | 0.343
0 | 0.073 | 0.01512 | -0.01 | 4.854
0.5 | 0.141 | 0.01532 | -0.01 | 9.218
1 | 0.208 | 0.01567 | -0.011 | 13.296
1.5 | 0.275 | 0.01593 | -0.012 | 17.258
2 | 0.341 | 0.01632 | -0.012 | 20.882
2.5 | 0.405 | 0.01681 | -0.013 | 24.077
3 | 0.468 | 0.0174 | -0.014 | 26.923
3.5 | 0.531 | 0.01813 | -0.014 | 29.264
4 | 0.592 | 0.01894 | -0.015 | 31.243
4.5 | 0.651 | 0.01994 | -0.016 | 32.638
5 | 0.728 | 0.02283 | -0.017 | 31.897
5.5 | 0.785 | 0.02424 | -0.017 | 32.385
6 | 0.839 | 0.02558 | -0.018 | 32.789
6.5 | 0.753 | 0.0501 | -0.009 | 15.024
7 | 0.787 | 0.05442 | -0.009 | 14.461
7.5 | 0.811 | 0.06024 | -0.009 | 13.47
8 | 0.818 | 0.06847 | -0.009 | 11.949
8.5 | 0.786 | 0.07717 | -0.009 | 10.181
9 | 0.527 | 0.12681 | -0.008 | 4.152
9.5 | 0.554 | 0.17313 | -0.01 | 3.202
10 | 0.581 | 0.17579 | -0.01 | 3.308
10.5 | 0.609 | 0.17392 | -0.01 | 3.5
11 | 0.636 | 0.18951 | -0.011 | 3.357
11.5 | 0.664 | 0.21281 | -0.012 | 3.119
12 | 0.691 | 0.21633 | -0.012 | 3.193
12.5 | 0.718 | 0.22186 | -0.013 | 3.235
13 | 0.745 | 0.23153 | -0.013 | 3.217
13.5 | 0.773 | 0.24724 | -0.015 | 3.127
14 | 0.8 | 0.24944 | -0.015 | 3.207
14.5 | 0.827 | 0.25877 | -0.015 | 3.194
15 | 0.856 | 0.27461 | -0.017 | 3.116
15.5 | 0.882 | 0.28143 | -0.017 | 3.135
16 | 0.909 | 0.28216 | -0.018 | 3.221
16.5 | 0.935 | 0.29952 | -0.018 | 3.123
17 | 0.964 | 0.3149 | -0.019 | 3.063
17.5 | 0.991 | 0.31134 | -0.02 | 3.183
18 | 1.017 | 0.32339 | -0.02 | 3.145
18.5 | 1.044 | 0.33465 | -0.02 | 3.118
19 | 1.073 | 0.34903 | -0.022 | 3.074
19.5 | 1.099 | 0.37699 | -0.022 | 2.915
20 | 1.125 | 0.37222 | -0.022 | 3.022

## 16. Re 100k Mach 0.50 (2)
BIGFOIL.COM POLAR EXPORT
NACA64-115 a=0.2
NACA64-115 a=0.2 |  |  |  | Cl Max: | 0.8966 | at alpha= | 20 | deg
XFOIL ncrit=9 |  |  |  | L/D Max: | 33.7083 | at alpha= | 6 | deg
Re: | 100000 |  |  | Cd Min: | 0.27795 | at alpha= | 20 | deg
Mach: | 0.5 |  |  | Cl=0 at alpha= | -0.12745 | deg
|  |  |  | @ Cl=0.1, Cd= | 0.033336
|  |  |  | @ Cl=0.4, Cd= | 0.037559
|  |  |  | @ Cl=0.6, Cd= | 0.034161
alpha (deg) | Cl | Cd | Cm | Cl/Cd
-20 | -0.8188 | 0.27242 | 0.0677 | -3.0057
-19.5 | -0.7884 | 0.25896 | 0.0644 | -3.0445
-19 | -0.7623 | 0.2502 | 0.0606 | -3.0468
-18.5 | -0.7532 | 0.24726 | 0.052 | -3.0462
-18 | -0.7226 | 0.23468 | 0.0489 | -3.0791
-17.5 | -0.696 | 0.2261 | 0.0451 | -3.0783
-17 | -0.6915 | 0.22296 | 0.0366 | -3.1015
-16.5 | -0.6549 | 0.21025 | 0.0348 | -3.1149
-16 | -0.6354 | 0.20307 | 0.0297 | -3.129
-15.5 | -0.624 | 0.19582 | 0.0234 | -3.1866
-15 | -0.5914 | 0.18649 | 0.0211 | -3.1712
-14 | -0.554 | 0.17097 | 0.0123 | -3.2403
-13.5 | -0.548 | 0.16351 | 0.0063 | -3.3515
-13 | -0.5209 | 0.15523 | 0.0037 | -3.3557
-12.5 | -0.5106 | 0.14707 | -0.0009 | -3.4718
-12 | -0.5258 | 0.14096 | -0.008 | -3.7301
-11.5 | -0.4763 | 0.13115 | -0.0075 | -3.6317
-11 | -0.5215 | 0.10815 | -0.0267 | -4.822
-10.5 | -0.5082 | 0.09875 | -0.0298 | -5.1463
-10 | -0.5282 | 0.08404 | -0.0396 | -6.2851
-9.5 | -0.5926 | 0.06701 | -0.0532 | -8.8435
-9 | -0.6444 | 0.05688 | -0.0591 | -11.3291
-8.5 | -0.6629 | 0.04976 | -0.0597 | -13.3219
-8 | -0.7036 | 0.04647 | -0.0526 | -15.141
-7.5 | -0.7264 | 0.04332 | -0.0466 | -16.7682
-7 | -0.6729 | 0.0364 | -0.0516 | -18.4863
-6.5 | -0.5875 | 0.03088 | -0.0566 | -19.0253
-6 | -0.4772 | 0.02699 | -0.0618 | -17.6806
-5.5 | -0.428 | 0.02448 | -0.0597 | -17.4837
-5 | -0.4516 | 0.02191 | -0.0491 | -20.6116
-4.5 | -0.4409 | 0.02304 | -0.0363 | -19.1363
-4 | -0.3382 | 0.02851 | -0.0301 | -11.8625
-3.5 | -0.2591 | 0.03129 | -0.0258 | -8.2806
-3 | -0.1615 | 0.03272 | -0.0263 | -4.9358
-2.5 | -0.1216 | 0.03234 | -0.0234 | -3.76
-2 | -0.0859 | 0.03183 | -0.0201 | -2.6987
-1 | -0.0453 | 0.03113 | -0.0108 | -1.4552
-0.5 | -0.0342 | 0.03114 | -0.0053 | -1.0983
0 | 0.0117 | 0.03144 | -0.0034 | 0.37214
0.5 | 0.0481 | 0.03155 | -0.0007 | 1.5246
1 | 0.0595 | 0.03228 | 0.0048 | 1.8432
1.5 | 0.0812 | 0.03295 | 0.0091 | 2.4643
2 | 0.1148 | 0.03364 | 0.0123 | 3.4126
2.5 | 0.1885 | 0.03386 | 0.0111 | 5.567
3 | 0.2236 | 0.03474 | 0.014 | 6.4364
3.5 | 0.2793 | 0.03553 | 0.0144 | 7.861
4 | 0.3174 | 0.03737 | 0.0144 | 8.4934
4.5 | 0.431 | 0.03763 | 0.0074 | 11.4536
5 | 0.5833 | 0.03501 | -0.0001 | 16.661
5.5 | 0.7809 | 0.02496 | -0.0022 | 31.2861
6 | 0.8181 | 0.02427 | 0.0025 | 33.7083
6.5 | 0.7459 | 0.0249 | 0.0198 | 29.9558
7 | 0.7072 | 0.02914 | 0.0274 | 24.269
7.5 | 0.7148 | 0.03289 | 0.0319 | 21.733
8 | 0.7639 | 0.03549 | 0.036 | 21.5244
8.5 | 0.8129 | 0.03943 | 0.0387 | 20.6163
9 | 0.8378 | 0.04511 | 0.0408 | 18.5724
9.5 | 0.8247 | 0.05223 | 0.0414 | 15.7898
10 | 0.7974 | 0.06098 | 0.0396 | 13.0764
10.5 | 0.7587 | 0.07205 | 0.0345 | 10.5302
11 | 0.7088 | 0.08675 | 0.0253 | 8.1706
11.5 | 0.6636 | 0.10486 | 0.0132 | 6.3284
12 | 0.6458 | 0.1202 | 0.0042 | 5.3727
12.5 | 0.6459 | 0.13224 | -0.0019 | 4.8843
13 | 0.6573 | 0.14283 | -0.0064 | 4.602
13.5 | 0.6338 | 0.16493 | -0.022 | 3.8428
14 | 0.6472 | 0.17296 | -0.0266 | 3.7419
14.5 | 0.6906 | 0.18503 | -0.0274 | 3.7324
15 | 0.6822 | 0.18981 | -0.0353 | 3.5941
15.5 | 0.7001 | 0.19846 | -0.0399 | 3.5277
16 | 0.7216 | 0.20642 | -0.0441 | 3.4958
16.5 | 0.7466 | 0.21657 | -0.0478 | 3.4474
17 | 0.7606 | 0.22288 | -0.0538 | 3.4126
17.5 | 0.7868 | 0.23326 | -0.0575 | 3.3731
18 | 0.7991 | 0.23927 | -0.0647 | 3.3397
18.5 | 0.8412 | 0.25428 | -0.0651 | 3.3082
19 | 0.8412 | 0.2561 | -0.075 | 3.2847
19.5 | 0.8663 | 0.26461 | -0.0792 | 3.2739
20 | 0.8966 | 0.27795 | -0.0822 | 3.2258

## 17. Re 250k Mach 0.00 (1)
BIGFOIL.COM POLAR EXPORT
NACA64-115 a=0.2
NACA64-115 a=0.2 |  |  |  | Cl Max: | 1.054 | at alpha= | 14 | deg
JavaFoil+Calcfoil stall+Eppler ext transition |  |  |  | L/D Max: | 60.099 | at alpha= | 5 | deg
Re: | 250000 |  |  | Cd Min: | 0.00959 | at alpha= | -1 | deg
Mach: | 0 |  |  | Cl=0 at alpha= | -0.53333 | deg
|  |  |  | @ Cl=0.1, Cd= | 0.0096602
|  |  |  | @ Cl=0.4, Cd= | 0.010047
|  |  |  | @ Cl=0.6, Cd= | 0.01061
alpha (deg) | Cl | Cd | Cm | Cl/Cd
-20 | -0.855 | 0.22356 | 0.006 | -3.822
-19.5 | -0.872 | 0.21252 | 0.006 | -4.104
-19 | -0.889 | 0.19992 | 0.006 | -4.446
-18.5 | -0.904 | 0.18592 | 0.005 | -4.864
-18 | -0.919 | 0.17486 | 0.005 | -5.254
-17.5 | -0.932 | 0.16998 | 0.005 | -5.482
-17 | -0.943 | 0.15754 | 0.005 | -5.984
-16.5 | -0.952 | 0.1523 | 0.005 | -6.252
-16 | -0.959 | 0.14322 | 0.005 | -6.697
-15.5 | -0.964 | 0.13201 | 0.004 | -7.302
-15 | -0.966 | 0.12709 | 0.004 | -7.602
-14.5 | -0.966 | 0.11851 | 0.004 | -8.15
-14 | -0.962 | 0.1104 | 0.004 | -8.718
-13.5 | -0.956 | 0.10476 | 0.004 | -9.128
-13 | -0.947 | 0.09922 | 0.003 | -9.544
-12.5 | -0.934 | 0.09183 | 0.003 | -10.173
-12 | -0.919 | 0.08632 | 0.003 | -10.644
-11.5 | -0.9 | 0.0812 | 0.003 | -11.087
-11 | -0.878 | 0.07601 | 0.002 | -11.557
-10.5 | -0.854 | 0.07174 | 0.002 | -11.902
-10 | -0.827 | 0.06702 | 0.002 | -12.337
-9.5 | -0.796 | 0.06281 | 0.002 | -12.677
-9 | -0.763 | 0.05912 | 0.001 | -12.911
-8.5 | -0.729 | 0.05505 | 0.001 | -13.237
-8 | -0.691 | 0.05195 | 0.001 | -13.304
-7.5 | -0.787 | 0.01735 | 0.001 | -45.369
-7 | -0.739 | 0.01673 | 0 | -44.192
-6.5 | -0.689 | 0.01605 | 0 | -42.937
-6 | -0.637 | 0.01538 | -0.001 | -41.429
-5.5 | -0.584 | 0.0148 | -0.001 | -39.448
-5 | -0.529 | 0.01426 | -0.002 | -37.086
-4.5 | -0.473 | 0.01384 | -0.003 | -34.176
-4 | -0.418 | 0.01345 | -0.003 | -31.045
-3.5 | -0.358 | 0.00993 | -0.004 | -36.06
-3 | -0.298 | 0.00979 | -0.005 | -30.491
-2.5 | -0.238 | 0.00969 | -0.005 | -24.575
-2 | -0.178 | 0.00965 | -0.006 | -18.415
-1.5 | -0.117 | 0.00961 | -0.007 | -12.177
-1 | -0.056 | 0.00959 | -0.007 | -5.88
-0.5 | 0.004 | 0.00961 | -0.008 | 0.466
0 | 0.065 | 0.00962 | -0.009 | 6.794
0.5 | 0.126 | 0.00969 | -0.009 | 13.032
1 | 0.187 | 0.00971 | -0.01 | 19.282
1.5 | 0.248 | 0.00977 | -0.011 | 25.387
2 | 0.309 | 0.00986 | -0.011 | 31.315
2.5 | 0.369 | 0.00997 | -0.012 | 36.98
3 | 0.429 | 0.01012 | -0.013 | 42.374
3.5 | 0.487 | 0.00982 | -0.013 | 49.556
4 | 0.543 | 0.01039 | -0.014 | 52.303
4.5 | 0.6 | 0.01061 | -0.014 | 56.54
5 | 0.655 | 0.0109 | -0.015 | 60.099
5.5 | 0.706 | 0.01582 | -0.016 | 44.631
6 | 0.759 | 0.01651 | -0.016 | 45.951
6.5 | 0.81 | 0.01731 | -0.017 | 46.797
7 | 0.859 | 0.01813 | -0.017 | 47.395
7.5 | 0.906 | 0.01907 | -0.018 | 47.532
8 | 0.951 | 0.02005 | -0.018 | 47.449
8.5 | 0.993 | 0.02114 | -0.019 | 46.982
9 | 1.032 | 0.02225 | -0.02 | 46.395
9.5 | 0.904 | 0.06083 | -0.011 | 14.861
10 | 0.932 | 0.06531 | -0.01 | 14.276
10.5 | 0.96 | 0.06991 | -0.01 | 13.726
11 | 0.985 | 0.07465 | -0.01 | 13.197
11.5 | 1.008 | 0.07893 | -0.011 | 12.773
12 | 1.026 | 0.08463 | -0.011 | 12.122
12.5 | 1.038 | 0.09056 | -0.011 | 11.468
13 | 1.047 | 0.09666 | -0.011 | 10.836
13.5 | 1.053 | 0.10175 | -0.011 | 10.344
14 | 1.054 | 0.10748 | -0.011 | 9.804
14.5 | 1.052 | 0.11587 | -0.012 | 9.082
15 | 1.047 | 0.12279 | -0.012 | 8.526
15.5 | 1.038 | 0.12941 | -0.012 | 8.024
16 | 1.027 | 0.13994 | -0.012 | 7.338
16.5 | 1.013 | 0.14544 | -0.012 | 6.966
17 | 0.997 | 0.15709 | -0.012 | 6.347
17.5 | 0.979 | 0.16367 | -0.012 | 5.98
18 | 0.959 | 0.17354 | -0.012 | 5.526
18.5 | 0.938 | 0.18632 | -0.012 | 5.033
19 | 0.915 | 0.19764 | -0.013 | 4.632

## 18. Re 250k Mach 0.00 (2)
BIGFOIL.COM POLAR EXPORT
NACA64-115 a=0.2
NACA64-115 a=0.2 |  |  |  | Cl Max: | 1.104 | at alpha= | 13 | deg
XFOIL ncrit=9 |  |  |  | L/D Max: | 62.3862 | at alpha= | 6.5 | deg
Re: | 250000 |  |  | Cd Min: | 0.20526 | at alpha= | 18 | deg
Mach: | 0 |  |  | Cl=0 at alpha= | -0.52368 | deg
|  |  |  | @ Cl=0.1, Cd= | 0.011799
|  |  |  | @ Cl=0.4, Cd= | 0.012286
|  |  |  | @ Cl=0.6, Cd= | 0.01184
alpha (deg) | Cl | Cd | Cm | Cl/Cd
-16 | -0.6254 | 0.1764 | 0.0218 | -3.5454
-15.5 | -0.6424 | 0.16402 | 0.0103 | -3.9166
-15 | -0.623 | 0.15622 | 0.0093 | -3.988
-14.5 | -0.602 | 0.15077 | 0.0079 | -3.9928
-14 | -0.6258 | 0.13599 | -0.0042 | -4.6018
-13.5 | -0.6172 | 0.12701 | -0.0062 | -4.8595
-13 | -0.5992 | 0.12153 | -0.0073 | -4.9305
-12.5 | -0.6109 | 0.10929 | -0.0144 | -5.5897
-12 | -0.8844 | 0.05745 | -0.0412 | -15.3943
-11.5 | -0.9164 | 0.05007 | -0.0381 | -18.3024
-11 | -0.9416 | 0.04233 | -0.0324 | -22.2443
-10.5 | -0.9318 | 0.03604 | -0.029 | -25.8546
-10 | -0.8981 | 0.03205 | -0.0277 | -28.0218
-9.5 | -0.8589 | 0.02908 | -0.0268 | -29.5358
-9 | -0.8074 | 0.02644 | -0.0279 | -30.5371
-8.5 | -0.7326 | 0.0229 | -0.0326 | -31.9913
-8 | -0.6764 | 0.02124 | -0.0337 | -31.8456
-7.5 | -0.6423 | 0.01966 | -0.0301 | -32.6704
-7 | -0.6114 | 0.01841 | -0.0261 | -33.2102
-6.5 | -0.5794 | 0.01714 | -0.0224 | -33.804
-6 | -0.5428 | 0.01593 | -0.0195 | -34.0741
-5.5 | -0.5084 | 0.01427 | -0.0166 | -35.6272
-5 | -0.488 | 0.0114 | -0.0123 | -42.807
-4.5 | -0.4387 | 0.01129 | -0.0108 | -38.8574
-4 | -0.386 | 0.01135 | -0.0099 | -34.0088
-3.5 | -0.332 | 0.01148 | -0.0093 | -28.9199
-3 | -0.2783 | 0.01177 | -0.0083 | -23.6449
-2.5 | -0.2242 | 0.01207 | -0.0072 | -18.575
-2 | -0.168 | 0.01196 | -0.0074 | -14.0468
-1.5 | -0.111 | 0.01186 | -0.0077 | -9.3592
-1 | -0.0543 | 0.01179 | -0.0081 | -4.6056
-0.5 | 0.0027 | 0.01177 | -0.0084 | 0.2294
0 | 0.0594 | 0.01177 | -0.0087 | 5.0467
0.5 | 0.1161 | 0.01181 | -0.009 | 9.8307
1 | 0.173 | 0.01187 | -0.0095 | 14.5746
1.5 | 0.2292 | 0.01199 | -0.0096 | 19.1159
2 | 0.2851 | 0.01208 | -0.0097 | 23.601
2.5 | 0.3406 | 0.01219 | -0.0097 | 27.9409
3 | 0.3962 | 0.01228 | -0.0094 | 32.2638
3.5 | 0.4503 | 0.01237 | -0.0091 | 36.4026
4 | 0.5038 | 0.01231 | -0.0084 | 40.9261
4.5 | 0.5562 | 0.01208 | -0.0071 | 46.043
5 | 0.6054 | 0.01181 | -0.0053 | 51.2616
5.5 | 0.6539 | 0.0117 | -0.0035 | 55.8889
6 | 0.6992 | 0.01165 | -0.0011 | 60.0172
6.5 | 0.7399 | 0.01186 | 0.0019 | 62.3862
7 | 0.7688 | 0.01488 | 0.0035 | 51.6667
7.5 | 0.8141 | 0.01784 | 0.001 | 45.6334
8 | 0.8287 | 0.01931 | 0.006 | 42.9156
8.5 | 0.8445 | 0.02129 | 0.0102 | 39.6665
9 | 0.868 | 0.02326 | 0.0129 | 37.3173
9.5 | 0.8939 | 0.02554 | 0.0154 | 35
10 | 0.9261 | 0.02759 | 0.0172 | 33.5665
10.5 | 0.9683 | 0.03013 | 0.0183 | 32.1374
11 | 1.0045 | 0.03239 | 0.0197 | 31.0127
11.5 | 1.0437 | 0.03504 | 0.0207 | 29.786
12 | 1.0964 | 0.03939 | 0.0202 | 27.8345
12.5 | 1.102 | 0.04282 | 0.0233 | 25.7356
13 | 1.104 | 0.04782 | 0.0256 | 23.0866
13.5 | 1.094 | 0.05402 | 0.0273 | 20.2518
14 | 1.0705 | 0.06169 | 0.0277 | 17.3529
14.5 | 1.0322 | 0.07151 | 0.0259 | 14.4343
15 | 0.9816 | 0.08413 | 0.0209 | 11.6677
15.5 | 0.928 | 0.09978 | 0.0126 | 9.3005
16 | 0.8833 | 0.11719 | 0.0029 | 7.5373
16.5 | 0.7254 | 0.18099 | -0.0333 | 4.008
17 | 0.7573 | 0.1849 | -0.0315 | 4.0957
17.5 | 0.7392 | 0.1992 | -0.0442 | 3.7108
18 | 0.7576 | 0.20526 | -0.0472 | 3.6909

## 19. Re 250k Mach 0.10 (1)
BIGFOIL.COM POLAR EXPORT
NACA64-115 a=0.2
NACA64-115 a=0.2 |  |  |  | Cl Max: | 1.042 | at alpha= | 13.5 | deg
JavaFoil+Calcfoil stall+Eppler ext transition |  |  |  | L/D Max: | 56.521 | at alpha= | 4.5 | deg
Re: | 250000 |  |  | Cd Min: | 0.00959 | at alpha= | -1 | deg
Mach: | 0.1 |  |  | Cl=0 at alpha= | -0.54032 | deg
|  |  |  | @ Cl=0.1, Cd= | 0.009659
|  |  |  | @ Cl=0.4, Cd= | 0.010042
|  |  |  | @ Cl=0.6, Cd= | 0.010642
alpha (deg) | Cl | Cd | Cm | Cl/Cd
-19.5 | -0.823 | 0.22064 | 0.006 | -3.728
-19 | -0.843 | 0.20318 | 0.006 | -4.148
-18.5 | -0.862 | 0.19814 | 0.006 | -4.35
-18 | -0.88 | 0.1839 | 0.005 | -4.784
-17.5 | -0.896 | 0.17067 | 0.005 | -5.251
-17 | -0.911 | 0.16327 | 0.005 | -5.578
-16.5 | -0.924 | 0.15099 | 0.005 | -6.117
-16 | -0.934 | 0.14271 | 0.005 | -6.544
-15.5 | -0.942 | 0.13624 | 0.004 | -6.915
-15 | -0.947 | 0.12727 | 0.004 | -7.444
-14.5 | -0.95 | 0.12007 | 0.004 | -7.912
-14 | -0.949 | 0.11152 | 0.004 | -8.513
-13.5 | -0.946 | 0.10612 | 0.004 | -8.911
-13 | -0.939 | 0.09999 | 0.003 | -9.388
-12.5 | -0.928 | 0.09417 | 0.003 | -9.855
-12 | -0.914 | 0.08765 | 0.003 | -10.432
-11.5 | -0.897 | 0.08152 | 0.003 | -11.006
-11 | -0.877 | 0.07714 | 0.002 | -11.368
-10.5 | -0.853 | 0.07207 | 0.002 | -11.839
-10 | -0.826 | 0.06724 | 0.002 | -12.289
-9.5 | -0.797 | 0.06322 | 0.002 | -12.61
-9 | -0.766 | 0.05909 | 0.001 | -12.957
-8.5 | -0.731 | 0.05541 | 0.001 | -13.188
-8 | -0.693 | 0.05216 | 0.001 | -13.293
-7.5 | -0.656 | 0.04869 | 0.001 | -13.472
-7 | -0.742 | 0.01687 | 0 | -43.981
-6.5 | -0.692 | 0.01615 | 0 | -42.825
-6 | -0.64 | 0.01547 | -0.001 | -41.351
-5.5 | -0.586 | 0.01487 | -0.001 | -39.425
-5 | -0.531 | 0.01436 | -0.002 | -36.993
-4.5 | -0.475 | 0.01389 | -0.003 | -34.189
-4 | -0.42 | 0.0136 | -0.003 | -30.846
-3.5 | -0.36 | 0.00989 | -0.004 | -36.396
-3 | -0.3 | 0.00982 | -0.005 | -30.538
-2.5 | -0.239 | 0.00973 | -0.005 | -24.589
-2 | -0.179 | 0.00964 | -0.006 | -18.528
-1.5 | -0.118 | 0.00961 | -0.007 | -12.244
-1 | -0.057 | 0.00959 | -0.007 | -5.909
-0.5 | 0.005 | 0.00961 | -0.008 | 0.468
0 | 0.066 | 0.00962 | -0.009 | 6.829
0.5 | 0.127 | 0.00969 | -0.009 | 13.098
1 | 0.188 | 0.00971 | -0.01 | 19.376
1.5 | 0.249 | 0.00977 | -0.011 | 25.505
2 | 0.31 | 0.00986 | -0.011 | 31.483
2.5 | 0.371 | 0.00997 | -0.012 | 37.17
3 | 0.431 | 0.01012 | -0.013 | 42.596
3.5 | 0.488 | 0.01025 | -0.013 | 47.678
4 | 0.546 | 0.01042 | -0.014 | 52.366
4.5 | 0.602 | 0.01065 | -0.015 | 56.521
5 | 0.654 | 0.01529 | -0.015 | 42.789
5.5 | 0.709 | 0.01591 | -0.016 | 44.543
6 | 0.762 | 0.01662 | -0.016 | 45.829
6.5 | 0.813 | 0.01744 | -0.017 | 46.645
7 | 0.862 | 0.01827 | -0.017 | 47.191
7.5 | 0.909 | 0.01923 | -0.018 | 47.276
8 | 0.954 | 0.02023 | -0.018 | 47.157
8.5 | 0.996 | 0.02134 | -0.019 | 46.667
9 | 1.034 | 0.02244 | -0.02 | 46.086
9.5 | 0.904 | 0.06172 | -0.01 | 14.644
10 | 0.933 | 0.06571 | -0.01 | 14.204
10.5 | 0.961 | 0.0699 | -0.01 | 13.745
11 | 0.985 | 0.0748 | -0.011 | 13.17
11.5 | 1.006 | 0.07958 | -0.011 | 12.641
12 | 1.023 | 0.08528 | -0.011 | 11.998
12.5 | 1.033 | 0.09061 | -0.011 | 11.399
13 | 1.04 | 0.09644 | -0.011 | 10.781
13.5 | 1.042 | 0.10402 | -0.011 | 10.022
14 | 1.042 | 0.11087 | -0.011 | 9.395
14.5 | 1.036 | 0.11639 | -0.011 | 8.905
15 | 1.028 | 0.12368 | -0.011 | 8.308
15.5 | 1.016 | 0.13243 | -0.011 | 7.669
16 | 1.001 | 0.14068 | -0.012 | 7.114
16.5 | 0.983 | 0.15193 | -0.012 | 6.473
17 | 0.963 | 0.15875 | -0.012 | 6.068
17.5 | 0.941 | 0.16566 | -0.012 | 5.681
18 | 0.917 | 0.17766 | -0.012 | 5.163
18.5 | 0.892 | 0.18968 | -0.012 | 4.704

## 20. Re 250k Mach 0.10 (2)
BIGFOIL.COM POLAR EXPORT
NACA64-115 a=0.2
NACA64-115 a=0.2 |  |  |  | Cl Max: | 1.0928 | at alpha= | 12.5 | deg
XFOIL ncrit=9 |  |  |  | L/D Max: | 61.8068 | at alpha= | 6.5 | deg
Re: | 250000 |  |  | Cd Min: | 0.20017 | at alpha= | 17.5 | deg
Mach: | 0.1 |  |  | Cl=0 at alpha= | -0.52273 | deg
|  |  |  | @ Cl=0.1, Cd= | 0.011848
|  |  |  | @ Cl=0.4, Cd= | 0.012342
|  |  |  | @ Cl=0.6, Cd= | 0.011905
alpha (deg) | Cl | Cd | Cm | Cl/Cd
-16 | -0.625 | 0.17721 | 0.0222 | -3.5269
-15.5 | -0.6416 | 0.16508 | 0.0107 | -3.8866
-15 | -0.6208 | 0.1574 | 0.0099 | -3.9441
-14.5 | -0.5999 | 0.15182 | 0.0084 | -3.9514
-14 | -0.6236 | 0.13721 | -0.0039 | -4.5449
-13.5 | -0.6114 | 0.12885 | -0.0052 | -4.7451
-13 | -0.594 | 0.12312 | -0.0066 | -4.8246
-12.5 | -0.619 | 0.10757 | -0.0171 | -5.7544
-12 | -0.8642 | 0.05901 | -0.0422 | -14.645
-11.5 | -0.8977 | 0.05133 | -0.0402 | -17.4888
-11 | -0.9266 | 0.0441 | -0.0349 | -21.0113
-10.5 | -0.9266 | 0.0373 | -0.0308 | -24.8418
-10 | -0.8976 | 0.03293 | -0.029 | -27.2578
-9.5 | -0.8601 | 0.02971 | -0.0279 | -28.9498
-9 | -0.8091 | 0.02687 | -0.0289 | -30.1116
-8.5 | -0.7342 | 0.02322 | -0.0336 | -31.6193
-8 | -0.6784 | 0.0215 | -0.0344 | -31.5535
-7.5 | -0.6432 | 0.01996 | -0.0308 | -32.2244
-7 | -0.6129 | 0.01859 | -0.0267 | -32.9693
-6.5 | -0.5802 | 0.01732 | -0.023 | -33.4988
-6 | -0.5439 | 0.0161 | -0.0201 | -33.7826
-5.5 | -0.5087 | 0.01453 | -0.0172 | -35.0103
-5 | -0.4901 | 0.01148 | -0.0127 | -42.6916
-4.5 | -0.4412 | 0.01132 | -0.0111 | -38.9753
-4 | -0.3883 | 0.01139 | -0.0101 | -34.0913
-3.5 | -0.334 | 0.01151 | -0.0093 | -29.0182
-3 | -0.2799 | 0.0118 | -0.0083 | -23.7203
-2.5 | -0.2255 | 0.01212 | -0.0073 | -18.6056
-2 | -0.1689 | 0.01201 | -0.0075 | -14.0633
-1.5 | -0.1117 | 0.01191 | -0.0078 | -9.3787
-1 | -0.0546 | 0.01184 | -0.0081 | -4.6115
-0.5 | 0.0026 | 0.01183 | -0.0084 | 0.21978
0 | 0.0598 | 0.01182 | -0.0088 | 5.0592
0.5 | 0.1168 | 0.01186 | -0.0091 | 9.8482
1 | 0.174 | 0.01193 | -0.0095 | 14.5851
1.5 | 0.2304 | 0.01205 | -0.0096 | 19.1203
2 | 0.2868 | 0.01213 | -0.0097 | 23.6439
2.5 | 0.3426 | 0.01225 | -0.0097 | 27.9673
3 | 0.3985 | 0.01234 | -0.0095 | 32.2934
3.5 | 0.4532 | 0.01243 | -0.0092 | 36.4602
4 | 0.5071 | 0.01236 | -0.0084 | 41.0275
4.5 | 0.5597 | 0.01214 | -0.0071 | 46.1038
5 | 0.6094 | 0.01185 | -0.0053 | 51.4262
5.5 | 0.6579 | 0.01175 | -0.0034 | 55.9915
6 | 0.7034 | 0.01171 | -0.0009 | 60.0683
6.5 | 0.7423 | 0.01201 | 0.0025 | 61.8068
7 | 0.7684 | 0.01527 | 0.0042 | 50.3209
7.5 | 0.8114 | 0.01803 | 0.0024 | 45.0028
8 | 0.826 | 0.01956 | 0.0073 | 42.229
8.5 | 0.8426 | 0.02162 | 0.0113 | 38.9732
9 | 0.8659 | 0.02371 | 0.014 | 36.5205
9.5 | 0.8932 | 0.02599 | 0.0163 | 34.3671
10 | 0.9262 | 0.02808 | 0.0181 | 32.9843
10.5 | 0.9687 | 0.03065 | 0.0194 | 31.6052
11 | 1.0056 | 0.03306 | 0.0208 | 30.4174
11.5 | 1.0439 | 0.03588 | 0.0219 | 29.0942
12 | 1.09 | 0.04039 | 0.0219 | 26.9869
12.5 | 1.0928 | 0.04423 | 0.0249 | 24.7072
13 | 1.0896 | 0.04969 | 0.0271 | 21.928
13.5 | 1.0739 | 0.05645 | 0.0283 | 19.0239
14 | 1.0461 | 0.06477 | 0.0279 | 16.151
14.5 | 1.0051 | 0.07537 | 0.025 | 13.3355
15 | 0.9539 | 0.08895 | 0.0187 | 10.724
15.5 | 0.9034 | 0.10523 | 0.0095 | 8.585
16.5 | 0.7248 | 0.18215 | -0.034 | 3.9791
17 | 0.7571 | 0.18625 | -0.0322 | 4.065
17.5 | 0.7398 | 0.20017 | -0.0448 | 3.6959

## 21. Re 250k Mach 0.25 (1)
BIGFOIL.COM POLAR EXPORT
NACA64-115 a=0.2
NACA64-115 a=0.2 |  |  |  | Cl Max: | 1.008 | at alpha= | 8.5 | deg
JavaFoil+Calcfoil stall+Eppler ext transition |  |  |  | L/D Max: | 56.397 | at alpha= | 4.5 | deg
Re: | 250000 |  |  | Cd Min: | 0.00972 | at alpha= | -1.5 | deg
Mach: | 0.25 |  |  | Cl=0 at alpha= | -0.53968 | deg
|  |  |  | @ Cl=0.1, Cd= | 0.0097452
|  |  |  | @ Cl=0.4, Cd= | 0.010202
|  |  |  | @ Cl=0.6, Cd= | 0.010843
alpha (deg) | Cl | Cd | Cm | Cl/Cd
-17 | -0.622 | 0.20277 | 0.005 | -3.07
-16.5 | -0.668 | 0.1878 | 0.004 | -3.558
-16 | -0.71 | 0.17347 | 0.004 | -4.096
-15.5 | -0.748 | 0.1577 | 0.004 | -4.746
-15 | -0.782 | 0.14725 | 0.004 | -5.311
-14.5 | -0.811 | 0.13544 | 0.004 | -5.985
-14 | -0.834 | 0.12593 | 0.004 | -6.622
-13.5 | -0.852 | 0.11616 | 0.004 | -7.334
-13 | -0.865 | 0.10989 | 0.003 | -7.867
-12.5 | -0.871 | 0.09948 | 0.003 | -8.757
-12 | -0.872 | 0.0941 | 0.003 | -9.269
-11.5 | -0.867 | 0.08641 | 0.003 | -10.038
-11 | -0.858 | 0.0807 | 0.002 | -10.629
-10.5 | -0.843 | 0.0749 | 0.002 | -11.253
-10 | -0.823 | 0.06997 | 0.002 | -11.766
-9.5 | -0.799 | 0.06542 | 0.002 | -12.221
-9 | -0.771 | 0.06071 | 0.001 | -12.705
-8.5 | -0.74 | 0.05694 | 0.001 | -12.989
-8 | -0.705 | 0.05305 | 0.001 | -13.283
-7.5 | -0.667 | 0.04979 | 0.001 | -13.393
-7 | -0.755 | 0.01755 | 0 | -43.006
-6.5 | -0.705 | 0.0168 | 0 | -41.957
-6 | -0.653 | 0.01602 | -0.001 | -40.761
-5.5 | -0.599 | 0.01532 | -0.002 | -39.073
-5 | -0.543 | 0.01476 | -0.002 | -36.794
-4.5 | -0.486 | 0.01421 | -0.003 | -34.187
-4 | -0.427 | 0.0138 | -0.004 | -30.976
-3.5 | -0.37 | 0.01008 | -0.004 | -36.674
-3 | -0.308 | 0.00995 | -0.005 | -30.95
-2.5 | -0.246 | 0.00985 | -0.006 | -24.96
-2 | -0.183 | 0.00975 | -0.006 | -18.81
-1.5 | -0.121 | 0.00972 | -0.007 | -12.433
-1 | -0.058 | 0.00973 | -0.008 | -5.982
-0.5 | 0.005 | 0.00973 | -0.008 | 0.476
0 | 0.068 | 0.00974 | -0.009 | 6.932
0.5 | 0.13 | 0.00975 | -0.01 | 13.368
1 | 0.193 | 0.00984 | -0.01 | 19.647
1.5 | 0.256 | 0.00992 | -0.011 | 25.823
2 | 0.319 | 0.01002 | -0.012 | 31.821
2.5 | 0.381 | 0.01016 | -0.012 | 37.464
3 | 0.44 | 0.01029 | -0.013 | 42.782
3.5 | 0.5 | 0.01047 | -0.014 | 47.755
4 | 0.558 | 0.01064 | -0.014 | 52.491
4.5 | 0.616 | 0.01092 | -0.015 | 56.397
5 | 0.669 | 0.01579 | -0.015 | 42.4
5.5 | 0.725 | 0.0165 | -0.016 | 43.915
6 | 0.778 | 0.0173 | -0.017 | 44.991
6.5 | 0.83 | 0.0182 | -0.017 | 45.602
7 | 0.879 | 0.01915 | -0.018 | 45.912
7.5 | 0.925 | 0.02024 | -0.018 | 45.721
8 | 0.968 | 0.02139 | -0.019 | 45.276
8.5 | 1.008 | 0.02259 | -0.019 | 44.597
9 | 0.882 | 0.05909 | -0.01 | 14.919
9.5 | 0.91 | 0.06317 | -0.01 | 14.403
10 | 0.935 | 0.06777 | -0.01 | 13.79
10.5 | 0.956 | 0.07265 | -0.01 | 13.154
11 | 0.972 | 0.07745 | -0.01 | 12.546
11.5 | 0.983 | 0.08438 | -0.011 | 11.651
12 | 0.989 | 0.09041 | -0.011 | 10.936
12.5 | 0.984 | 0.0983 | -0.011 | 10.006
13 | 0.972 | 0.10341 | -0.011 | 9.402
13.5 | 0.954 | 0.1138 | -0.011 | 8.384

## 22. Re 250k Mach 0.25 (2)
BIGFOIL.COM POLAR EXPORT
NACA64-115 a=0.2
NACA64-115 a=0.2 |  |  |  | Cl Max: | 1.0463 | at alpha= | 12 | deg
XFOIL ncrit=9 |  |  |  | L/D Max: | 60.358 | at alpha= | 6 | deg
Re: | 250000 |  |  | Cd Min: | 0.19288 | at alpha= | 17 | deg
Mach: | 0.25 |  |  | Cl=0 at alpha= | -0.52373 | deg
|  |  |  | @ Cl=0.1, Cd= | 0.012125
|  |  |  | @ Cl=0.4, Cd= | 0.01267
|  |  |  | @ Cl=0.6, Cd= | 0.012281
alpha (deg) | Cl | Cd | Cm | Cl/Cd
-15 | -0.6114 | 0.1632 | 0.0129 | -3.7463
-14.5 | -0.5913 | 0.1569 | 0.0107 | -3.7686
-14 | -0.6142 | 0.14324 | -0.002 | -4.2879
-13.5 | -0.5886 | 0.13672 | -0.0012 | -4.3051
-13 | -0.5729 | 0.12996 | -0.0035 | -4.4083
-12.5 | -0.6423 | 0.10657 | -0.0249 | -6.027
-12 | -0.7609 | 0.06929 | -0.0415 | -10.9814
-11.5 | -0.8017 | 0.05902 | -0.0451 | -13.5835
-11 | -0.8375 | 0.05075 | -0.0452 | -16.5025
-10.5 | -0.8649 | 0.04383 | -0.0422 | -19.7331
-10 | -0.8734 | 0.03829 | -0.0377 | -22.8101
-9.5 | -0.8551 | 0.03356 | -0.035 | -25.4797
-8.5 | -0.7425 | 0.02527 | -0.0388 | -29.3827
-8 | -0.6901 | 0.02303 | -0.0383 | -29.9653
-7.5 | -0.6522 | 0.02156 | -0.0345 | -30.2505
-7 | -0.6185 | 0.01964 | -0.0306 | -31.4919
-6.5 | -0.5825 | 0.01848 | -0.027 | -31.5206
-6 | -0.5505 | 0.01696 | -0.023 | -32.4587
-5.5 | -0.5141 | 0.01557 | -0.0198 | -33.0186
-5 | -0.4889 | 0.01298 | -0.0158 | -37.6656
-4.5 | -0.4549 | 0.01151 | -0.0122 | -39.5222
-4 | -0.4006 | 0.01157 | -0.011 | -34.624
-3.5 | -0.3446 | 0.0117 | -0.0101 | -29.453
-3 | -0.2892 | 0.012 | -0.0087 | -24.1
-2.5 | -0.233 | 0.01239 | -0.0076 | -18.8055
-2 | -0.174 | 0.01231 | -0.0077 | -14.1348
-1.5 | -0.1153 | 0.01219 | -0.008 | -9.4586
-1 | -0.0562 | 0.01212 | -0.0084 | -4.637
-0.5 | 0.0028 | 0.0121 | -0.0087 | 0.2314
0 | 0.0619 | 0.01208 | -0.0091 | 5.1242
0.5 | 0.1207 | 0.01215 | -0.0095 | 9.9342
1 | 0.1795 | 0.01222 | -0.0097 | 14.689
1.5 | 0.2379 | 0.01233 | -0.01 | 19.2944
2 | 0.2963 | 0.01247 | -0.0101 | 23.761
2.5 | 0.3544 | 0.01255 | -0.0102 | 28.239
3 | 0.4113 | 0.0127 | -0.01 | 32.3858
3.5 | 0.4686 | 0.0128 | -0.0095 | 36.6094
4 | 0.5241 | 0.01267 | -0.0085 | 41.3654
4.5 | 0.5786 | 0.0124 | -0.0071 | 46.6613
5 | 0.6307 | 0.01211 | -0.0052 | 52.0809
5.5 | 0.6804 | 0.01199 | -0.0029 | 56.7473
6 | 0.7249 | 0.01201 | 0.0003 | 60.358
6.5 | 0.7443 | 0.0134 | 0.0067 | 55.5448
7 | 0.767 | 0.017 | 0.0085 | 45.1176
7.5 | 0.7932 | 0.01928 | 0.0101 | 41.1411
8 | 0.8119 | 0.0213 | 0.0136 | 38.1174
8.5 | 0.8334 | 0.02366 | 0.0166 | 35.224
9 | 0.8566 | 0.02633 | 0.0193 | 32.5332
9.5 | 0.8912 | 0.02845 | 0.0214 | 31.3251
10 | 0.9288 | 0.03087 | 0.0232 | 30.0875
10.5 | 0.9696 | 0.03388 | 0.0249 | 28.6187
11 | 1.0025 | 0.03731 | 0.0267 | 26.8695
11.5 | 1.0276 | 0.04131 | 0.0284 | 24.8753
12 | 1.0463 | 0.04688 | 0.0297 | 22.3187
12.5 | 1.0291 | 0.05298 | 0.0312 | 19.4243
13 | 1.0034 | 0.0608 | 0.0309 | 16.5033
13.5 | 0.9697 | 0.07046 | 0.0283 | 13.7624
14 | 0.9328 | 0.08183 | 0.0234 | 11.3992
14.5 | 0.8897 | 0.09603 | 0.0156 | 9.2648
15.5 | 0.7195 | 0.16697 | -0.0241 | 4.3092
16 | 0.7108 | 0.1804 | -0.0331 | 3.9401
16.5 | 0.7235 | 0.18808 | -0.0376 | 3.8468
17 | 0.7586 | 0.19288 | -0.0357 | 3.933

## 23. Re 250k Mach 0.50 (1)
BIGFOIL.COM POLAR EXPORT
NACA64-115 a=0.2
NACA64-115 a=0.2 |  |  |  | Cl Max: | 1.125 | at alpha= | 20 | deg
JavaFoil+Calcfoil stall+Eppler ext transition |  |  |  | L/D Max: | 54.115 | at alpha= | 4.5 | deg
Re: | 250000 |  |  | Cd Min: | 0.00993 | at alpha= | 1 | deg
Mach: | 0.5 |  |  | Cl=0 at alpha= | -0.53571 | deg
|  |  |  | @ Cl=0.1, Cd= | 0.010389
|  |  |  | @ Cl=0.4, Cd= | 0.01093
|  |  |  | @ Cl=0.6, Cd= | 0.011915
alpha (deg) | Cl | Cd | Cm | Cl/Cd
-20 | -1.075 | 0.26827 | 0.01 | -4.007
-19.5 | -1.046 | 0.2617 | 0.01 | -3.997
-19 | -1.019 | 0.25113 | 0.009 | -4.057
-18.5 | -0.992 | 0.24842 | 0.009 | -3.993
-18 | -0.965 | 0.24213 | 0.008 | -3.987
-17.5 | -0.939 | 0.2403 | 0.008 | -3.906
-17 | -0.909 | 0.23213 | 0.007 | -3.918
-16.5 | -0.882 | 0.22684 | 0.007 | -3.889
-16 | -0.855 | 0.22019 | 0.007 | -3.884
-15.5 | -0.828 | 0.21261 | 0.006 | -3.897
-15 | -0.801 | 0.20069 | 0.006 | -3.992
-14.5 | -0.772 | 0.19292 | 0.005 | -4.003
-14 | -0.745 | 0.19097 | 0.005 | -3.902
-13.5 | -0.718 | 0.18867 | 0.005 | -3.806
-13 | -0.691 | 0.18368 | 0.004 | -3.761
-12.5 | -0.662 | 0.16426 | 0.004 | -4.033
-12 | -0.635 | 0.15606 | 0.003 | -4.069
-11.5 | -0.608 | 0.1524 | 0.003 | -3.987
-11 | -0.58 | 0.15149 | 0.003 | -3.83
-10.5 | -0.553 | 0.13996 | 0.002 | -3.95
-10 | -0.524 | 0.13152 | 0.002 | -3.988
-9.5 | -0.497 | 0.12902 | 0.002 | -3.852
-9 | -0.47 | 0.11369 | 0.001 | -4.13
-8.5 | -0.442 | 0.09645 | 0.001 | -4.578
-8 | -0.67 | 0.06381 | 0.001 | -10.5
-7.5 | -0.68 | 0.05733 | 0 | -11.863
-7 | -0.659 | 0.05145 | 0 | -12.801
-6.5 | -0.625 | 0.04777 | 0 | -13.088
-6 | -0.701 | 0.01873 | -0.001 | -37.421
-5.5 | -0.649 | 0.01785 | -0.002 | -36.338
-5 | -0.592 | 0.01685 | -0.002 | -35.138
-4.5 | -0.532 | 0.01604 | -0.003 | -33.158
-4 | -0.469 | 0.01534 | -0.004 | -30.594
-3.5 | -0.405 | 0.01468 | -0.005 | -27.581
-3 | -0.341 | 0.01074 | -0.005 | -31.733
-2.5 | -0.275 | 0.01059 | -0.006 | -25.933
-2 | -0.205 | 0.01042 | -0.007 | -19.665
-1.5 | -0.135 | 0.01034 | -0.008 | -13.066
-1 | -0.065 | 0.0103 | -0.009 | -6.323
-0.5 | 0.005 | 0.01032 | -0.009 | 0.501
0 | 0.075 | 0.01035 | -0.01 | 7.293
0.5 | 0.146 | 0.01046 | -0.011 | 13.943
1 | 0.215 | 0.00993 | -0.011 | 21.631
1.5 | 0.283 | 0.01061 | -0.012 | 26.712
2 | 0.352 | 0.01077 | -0.013 | 32.649
2.5 | 0.418 | 0.01099 | -0.014 | 38.058
3 | 0.484 | 0.01123 | -0.014 | 43.105
3.5 | 0.549 | 0.01158 | -0.015 | 47.406
4 | 0.613 | 0.012 | -0.016 | 51.045
4.5 | 0.674 | 0.01246 | -0.016 | 54.115
5 | 0.733 | 0.01838 | -0.017 | 39.906
5.5 | 0.791 | 0.01959 | -0.018 | 40.372
6 | 0.845 | 0.02083 | -0.018 | 40.572
6.5 | 0.893 | 0.02227 | -0.019 | 40.097
7 | 0.932 | 0.02371 | -0.02 | 39.29
7.5 | 0.812 | 0.05397 | -0.009 | 15.045
8 | 0.819 | 0.05924 | -0.009 | 13.817
8.5 | 0.786 | 0.06636 | -0.009 | 11.848
9 | 0.527 | 0.09654 | -0.009 | 5.455
9.5 | 0.554 | 0.12943 | -0.01 | 4.283
10 | 0.582 | 0.13212 | -0.01 | 4.402
10.5 | 0.609 | 0.13197 | -0.01 | 4.612
11 | 0.636 | 0.1417 | -0.011 | 4.491
11.5 | 0.664 | 0.1548 | -0.012 | 4.289
12 | 0.691 | 0.15821 | -0.012 | 4.367
12.5 | 0.718 | 0.17201 | -0.013 | 4.173
13 | 0.745 | 0.17517 | -0.013 | 4.253
13.5 | 0.773 | 0.19128 | -0.015 | 4.042
14 | 0.8 | 0.19367 | -0.015 | 4.13
14.5 | 0.827 | 0.19546 | -0.015 | 4.229
15 | 0.856 | 0.20749 | -0.017 | 4.124
15.5 | 0.882 | 0.20996 | -0.017 | 4.202
16 | 0.909 | 0.21569 | -0.018 | 4.214
16.5 | 0.936 | 0.22472 | -0.018 | 4.163
17 | 0.964 | 0.22924 | -0.019 | 4.207
17.5 | 0.991 | 0.24189 | -0.02 | 4.097
18 | 1.017 | 0.24601 | -0.02 | 4.135
18.5 | 1.044 | 0.2489 | -0.02 | 4.193
19 | 1.073 | 0.26285 | -0.022 | 4.083
19.5 | 1.099 | 0.28166 | -0.022 | 3.902
20 | 1.125 | 0.28259 | -0.022 | 3.981

## 24. Re 250k Mach 0.50 (2)
BIGFOIL.COM POLAR EXPORT
NACA64-115 a=0.2
NACA64-115 a=0.2 |  |  |  | Cl Max: | 0.8909 | at alpha= | 20 | deg
XFOIL ncrit=9 |  |  |  | L/D Max: | 55.2898 | at alpha= | 5.5 | deg
Re: | 250000 |  |  | Cd Min: | 0.2693 | at alpha= | 20 | deg
Mach: | 0.5 |  |  | Cl=0 at alpha= | -0.5241 | deg
|  |  |  | @ Cl=0.1, Cd= | 0.013498
|  |  |  | @ Cl=0.4, Cd= | 0.014221
|  |  |  | @ Cl=0.6, Cd= | 0.014077
alpha (deg) | Cl | Cd | Cm | Cl/Cd
-20 | -0.8124 | 0.2644 | 0.0738 | -3.0726
-19.5 | -0.7959 | 0.25654 | 0.066 | -3.1024
-19 | -0.7739 | 0.24724 | 0.0611 | -3.1302
-18.5 | -0.7471 | 0.23935 | 0.0576 | -3.1214
-18 | -0.7263 | 0.23114 | 0.052 | -3.1423
-17 | -0.6851 | 0.21398 | 0.0413 | -3.2017
-16.5 | -0.6621 | 0.20634 | 0.0369 | -3.2088
-16 | -0.6638 | 0.19877 | 0.0262 | -3.3395
-15.5 | -0.6281 | 0.18878 | 0.0253 | -3.3272
-15 | -0.6035 | 0.1812 | 0.0219 | -3.3306
-14.5 | -0.6038 | 0.17245 | 0.0123 | -3.5013
-14 | -0.5764 | 0.16335 | 0.0103 | -3.5286
-13.5 | -0.5529 | 0.1558 | 0.0072 | -3.5488
-13 | -0.5622 | 0.1453 | -0.0037 | -3.8692
-12.5 | -0.5458 | 0.13526 | -0.0071 | -4.0352
-12 | -0.5436 | 0.11976 | -0.0142 | -4.5391
-11.5 | -0.5385 | 0.10969 | -0.019 | -4.9093
-11 | -0.5446 | 0.09747 | -0.0259 | -5.5874
-10.5 | -0.5798 | 0.07891 | -0.0385 | -7.3476
-10 | -0.6248 | 0.06366 | -0.0496 | -9.8146
-9.5 | -0.6601 | 0.05263 | -0.0561 | -12.5423
-9 | -0.6838 | 0.04406 | -0.0596 | -15.5197
-8.5 | -0.6816 | 0.03661 | -0.0637 | -18.6179
-8 | -0.682 | 0.0321 | -0.0589 | -21.2461
-7.5 | -0.6674 | 0.02844 | -0.0531 | -23.4669
-7 | -0.6254 | 0.02514 | -0.0489 | -24.8767
-6.5 | -0.5803 | 0.0227 | -0.0452 | -25.5639
-6 | -0.5413 | 0.02062 | -0.0407 | -26.2512
-5.5 | -0.5169 | 0.01888 | -0.0347 | -27.3782
-4.5 | -0.4647 | 0.0152 | -0.0232 | -30.5724
-4 | -0.4532 | 0.01243 | -0.0159 | -36.4602
-3.5 | -0.3919 | 0.01261 | -0.0135 | -31.0785
-3 | -0.3279 | 0.01296 | -0.0118 | -25.3009
-2.5 | -0.2627 | 0.01365 | -0.0097 | -19.2454
-2 | -0.1966 | 0.01375 | -0.0089 | -14.2982
-1.5 | -0.1305 | 0.01356 | -0.0093 | -9.6239
-1 | -0.0632 | 0.0135 | -0.0095 | -4.6815
-0.5 | 0.0032 | 0.01342 | -0.0099 | 0.23845
0 | 0.0698 | 0.01348 | -0.0103 | 5.178
0.5 | 0.1364 | 0.01352 | -0.0106 | 10.0888
1 | 0.2022 | 0.0137 | -0.0111 | 14.7591
1.5 | 0.2689 | 0.01382 | -0.0112 | 19.4573
2 | 0.3334 | 0.01407 | -0.0111 | 23.6958
2.5 | 0.3997 | 0.01422 | -0.0108 | 28.1083
3 | 0.4651 | 0.01439 | -0.0104 | 32.3211
3.5 | 0.5292 | 0.01458 | -0.0095 | 36.2963
4 | 0.5952 | 0.01412 | -0.0076 | 42.153
4.5 | 0.6572 | 0.01357 | -0.0048 | 48.4304
5 | 0.7152 | 0.01329 | -0.0014 | 53.8149
5.5 | 0.7536 | 0.01363 | 0.0048 | 55.2898
6 | 0.7277 | 0.01633 | 0.0174 | 44.5622
6.5 | 0.7057 | 0.01936 | 0.0276 | 36.4514
7 | 0.7369 | 0.02359 | 0.0255 | 31.2378
7.5 | 0.754 | 0.027 | 0.0277 | 27.9259
8 | 0.7764 | 0.0303 | 0.0304 | 25.6238
8.5 | 0.8119 | 0.03314 | 0.0335 | 24.4991
9 | 0.8432 | 0.03679 | 0.0364 | 22.9193
9.5 | 0.863 | 0.04168 | 0.0385 | 20.7054
10 | 0.8631 | 0.04825 | 0.0391 | 17.8881
10.5 | 0.8478 | 0.05644 | 0.0377 | 15.0213
11 | 0.8233 | 0.06632 | 0.0339 | 12.4141
11.5 | 0.7944 | 0.07798 | 0.0276 | 10.1872
12 | 0.762 | 0.09178 | 0.0189 | 8.3025
12.5 | 0.7128 | 0.11191 | 0.0053 | 6.3694
13 | 0.6997 | 0.12619 | -0.0029 | 5.5448
13.5 | 0.6782 | 0.1449 | -0.0138 | 4.6805
14 | 0.6831 | 0.15667 | -0.02 | 4.3601
14.5 | 0.703 | 0.17035 | -0.0231 | 4.1268
15 | 0.6951 | 0.18244 | -0.0345 | 3.81
15.5 | 0.7155 | 0.19062 | -0.0386 | 3.7535
16 | 0.7528 | 0.19914 | -0.0384 | 3.7803
16.5 | 0.7471 | 0.20924 | -0.0501 | 3.5705
17 | 0.772 | 0.21675 | -0.0536 | 3.5617
17.5 | 0.8034 | 0.22669 | -0.0555 | 3.544
18 | 0.8061 | 0.23539 | -0.066 | 3.4245
18.5 | 0.8304 | 0.24315 | -0.0701 | 3.4152
19 | 0.857 | 0.25283 | -0.0733 | 3.3896
19.5 | 0.8682 | 0.26128 | -0.0823 | 3.3229
20 | 0.8909 | 0.2693 | -0.0871 | 3.3082

## 25. Re 500k Mach 0.00 (1)
BIGFOIL.COM POLAR EXPORT
NACA64-115 a=0.2
NACA64-115 a=0.2 |  |  |  | Cl Max: | 1.194 | at alpha= | 12 | deg
JavaFoil+Calcfoil stall+Eppler ext transition |  |  |  | L/D Max: | 78.073 | at alpha= | 5 | deg
Re: | 500000 |  |  | Cd Min: | 0.00773 | at alpha= | -1 | deg
Mach: | 0 |  |  | Cl=0 at alpha= | -0.53333 | deg
|  |  |  | @ Cl=0.1, Cd= | 0.0077787
|  |  |  | @ Cl=0.4, Cd= | 0.0079617
|  |  |  | @ Cl=0.6, Cd= | 0.0083386
alpha (deg) | Cl | Cd | Cm | Cl/Cd
-15 | -0.967 | 0.11566 | 0.004 | -8.364
-14.5 | -0.967 | 0.10905 | 0.004 | -8.871
-14 | -0.964 | 0.10343 | 0.004 | -9.322
-13.5 | -0.958 | 0.09687 | 0.004 | -9.891
-13 | -0.949 | 0.09207 | 0.004 | -10.304
-12.5 | -0.936 | 0.08569 | 0.003 | -10.921
-12 | -0.921 | 0.08036 | 0.003 | -11.457
-11.5 | -0.902 | 0.07638 | 0.003 | -11.812
-11 | -0.881 | 0.07105 | 0.003 | -12.405
-10.5 | -0.857 | 0.0666 | 0.002 | -12.87
-10 | -0.984 | 0.02004 | 0.004 | -49.09
-9.5 | -0.956 | 0.01838 | 0.003 | -52.001
-9 | -0.921 | 0.01729 | 0.003 | -53.249
-8.5 | -0.881 | 0.01654 | 0.002 | -53.263
-8 | -0.838 | 0.01572 | 0.002 | -53.322
-7.5 | -0.793 | 0.01504 | 0.001 | -52.738
-7 | -0.744 | 0.01438 | 0 | -51.765
-6.5 | -0.694 | 0.01375 | 0 | -50.457
-6 | -0.641 | 0.01317 | -0.001 | -48.679
-5.5 | -0.587 | 0.01268 | -0.002 | -46.317
-5 | -0.534 | 0.01226 | -0.002 | -43.6
-4.5 | -0.476 | 0.01184 | -0.003 | -40.248
-4 | -0.418 | 0.01154 | -0.003 | -36.177
-3.5 | -0.358 | 0.00792 | -0.004 | -45.237
-3 | -0.298 | 0.00784 | -0.005 | -38.055
-2.5 | -0.238 | 0.00782 | -0.005 | -30.465
-2 | -0.178 | 0.00778 | -0.006 | -22.848
-1.5 | -0.117 | 0.00775 | -0.007 | -15.1
-1 | -0.056 | 0.00773 | -0.007 | -7.292
-0.5 | 0.004 | 0.00774 | -0.008 | 0.579
0 | 0.065 | 0.00775 | -0.009 | 8.437
0.5 | 0.126 | 0.0078 | -0.009 | 16.185
1 | 0.187 | 0.00778 | -0.01 | 24.046
1.5 | 0.248 | 0.00784 | -0.011 | 31.63
2 | 0.309 | 0.00789 | -0.011 | 39.153
2.5 | 0.369 | 0.00791 | -0.012 | 46.619
3 | 0.429 | 0.00801 | -0.013 | 53.565
3.5 | 0.489 | 0.00806 | -0.013 | 60.647
4 | 0.548 | 0.00818 | -0.014 | 66.994
4.5 | 0.607 | 0.00836 | -0.015 | 72.603
5 | 0.665 | 0.00852 | -0.015 | 78.073
5.5 | 0.71 | 0.01354 | -0.016 | 52.454
6 | 0.763 | 0.01412 | -0.016 | 54.051
6.5 | 0.815 | 0.01481 | -0.017 | 55.051
7 | 0.865 | 0.0155 | -0.017 | 55.773
7.5 | 0.912 | 0.0163 | -0.018 | 55.935
8 | 0.957 | 0.01714 | -0.019 | 55.828
8.5 | 0.999 | 0.0181 | -0.019 | 55.222
9 | 1.039 | 0.01911 | -0.02 | 54.371
9.5 | 1.076 | 0.02026 | -0.02 | 53.089
10 | 1.109 | 0.02154 | -0.021 | 51.489
10.5 | 1.139 | 0.02295 | -0.021 | 49.624
11 | 1.164 | 0.02466 | -0.022 | 47.207
11.5 | 1.185 | 0.02679 | -0.022 | 44.217
12 | 1.194 | 0.03005 | -0.022 | 39.726
12.5 | 1.053 | 0.08001 | -0.015 | 13.166
13 | 1.053 | 0.08898 | -0.013 | 11.834
13.5 | 1.058 | 0.09408 | -0.013 | 11.243
14 | 1.057 | 0.10068 | -0.013 | 10.496
14.5 | 1.055 | 0.10617 | -0.013 | 9.935
15 | 1.049 | 0.1137 | -0.013 | 9.227
15.5 | 1.041 | 0.12078 | -0.013 | 8.616
16 | 1.028 | 0.12859 | -0.013 | 7.998
16.5 | 1.015 | 0.13451 | -0.013 | 7.544
17 | 0.998 | 0.14376 | -0.013 | 6.945

## 26. Re 500k Mach 0.00 (2)
BIGFOIL.COM POLAR EXPORT
NACA64-115 a=0.2
NACA64-115 a=0.2 |  |  |  | Cl Max: | 1.1715 | at alpha= | 15 | deg
XFOIL ncrit=9 |  |  |  | L/D Max: | 77.2316 | at alpha= | 5.5 | deg
Re: | 500000 |  |  | Cd Min: | 0.21547 | at alpha= | 20 | deg
Mach: | 0 |  |  | Cl=0 at alpha= | -0.53103 | deg
|  |  |  | @ Cl=0.1, Cd= | 0.0081894
|  |  |  | @ Cl=0.4, Cd= | 0.0084474
|  |  |  | @ Cl=0.6, Cd= | 0.0085545
alpha (deg) | Cl | Cd | Cm | Cl/Cd
-18 | -0.6994 | 0.19797 | 0.0352 | -3.5329
-17.5 | -0.6767 | 0.19321 | 0.0332 | -3.5024
-17 | -0.659 | 0.18728 | 0.03 | -3.5188
-16.5 | -0.6471 | 0.17947 | 0.0254 | -3.6056
-16 | -0.6586 | 0.16356 | 0.0161 | -4.0267
-15.5 | -0.7401 | 0.1226 | -0.0025 | -6.0367
-15 | -0.8626 | 0.0853 | -0.0262 | -10.1125
-14.5 | -0.9496 | 0.06542 | -0.037 | -14.5154
-14 | -0.9992 | 0.05406 | -0.0404 | -18.4832
-13.5 | -1.0272 | 0.04622 | -0.0404 | -22.2241
-13 | -1.0377 | 0.04056 | -0.0388 | -25.5843
-12.5 | -1.0352 | 0.03627 | -0.0365 | -28.5415
-12 | -1.0237 | 0.03277 | -0.0338 | -31.2389
-11.5 | -1.0061 | 0.03017 | -0.0308 | -33.3477
-11 | -0.9743 | 0.027 | -0.0292 | -36.0852
-10.5 | -0.9335 | 0.02451 | -0.0285 | -38.0865
-10 | -0.8956 | 0.02278 | -0.0274 | -39.3152
-9.5 | -0.8435 | 0.02113 | -0.0283 | -39.9195
-9 | -0.8144 | 0.02029 | -0.0241 | -40.138
-8.5 | -0.7841 | 0.01832 | -0.0208 | -42.8002
-8 | -0.7474 | 0.01722 | -0.0181 | -43.403
-7.5 | -0.7063 | 0.01632 | -0.0161 | -43.2782
-7 | -0.6691 | 0.01497 | -0.0136 | -44.6961
-6.5 | -0.6231 | 0.0142 | -0.0124 | -43.8803
-6 | -0.578 | 0.01319 | -0.011 | -43.8211
-5.5 | -0.5301 | 0.01234 | -0.0101 | -42.9579
-5 | -0.4856 | 0.01102 | -0.0089 | -44.0653
-4.5 | -0.4489 | 0.00872 | -0.0072 | -51.4794
-4 | -0.3961 | 0.00832 | -0.0068 | -47.6082
-3.5 | -0.3401 | 0.00823 | -0.0069 | -41.3244
-3 | -0.2833 | 0.00816 | -0.0071 | -34.7181
-2.5 | -0.2267 | 0.00818 | -0.0072 | -27.7139
-2 | -0.1703 | 0.00828 | -0.0072 | -20.5676
-1.5 | -0.1124 | 0.0082 | -0.0076 | -13.7073
-0.5 | 0.0036 | 0.00818 | -0.0087 | 0.4401
0 | 0.0618 | 0.00815 | -0.0092 | 7.5828
0.5 | 0.1199 | 0.00821 | -0.0098 | 14.6041
1 | 0.1777 | 0.00821 | -0.0102 | 21.6443
1.5 | 0.2355 | 0.00827 | -0.0107 | 28.4764
2 | 0.2932 | 0.00831 | -0.0112 | 35.2828
2.5 | 0.3508 | 0.00837 | -0.0116 | 41.9116
3 | 0.408 | 0.00846 | -0.0119 | 48.227
3.5 | 0.4644 | 0.00845 | -0.012 | 54.9586
4 | 0.5204 | 0.00844 | -0.012 | 61.6588
4.5 | 0.5755 | 0.00851 | -0.0119 | 67.6263
5 | 0.6305 | 0.00861 | -0.0118 | 73.2288
5.5 | 0.6835 | 0.00885 | -0.0114 | 77.2316
6 | 0.7233 | 0.01021 | -0.0094 | 70.8423
7 | 0.7858 | 0.01371 | -0.0032 | 57.3158
7.5 | 0.8173 | 0.01481 | 0.0005 | 55.1857
8 | 0.849 | 0.0158 | 0.0041 | 53.7342
8.5 | 0.9017 | 0.01705 | 0.0026 | 52.8856
9 | 0.9167 | 0.01894 | 0.0071 | 48.4002
9.5 | 0.946 | 0.02036 | 0.0094 | 46.4637
10 | 0.9708 | 0.02221 | 0.0118 | 43.71
10.5 | 0.986 | 0.02499 | 0.0147 | 39.4558
11 | 1.0134 | 0.02696 | 0.0164 | 37.589
11.5 | 1.039 | 0.02918 | 0.0181 | 35.6066
12 | 1.0631 | 0.03154 | 0.0195 | 33.7064
12.5 | 1.0882 | 0.03451 | 0.0213 | 31.5329
13 | 1.11 | 0.03729 | 0.0224 | 29.7667
13.5 | 1.1303 | 0.0404 | 0.0234 | 27.9777
14 | 1.1471 | 0.04382 | 0.0241 | 26.1775
14.5 | 1.1616 | 0.04752 | 0.0244 | 24.4444
15 | 1.1715 | 0.05263 | 0.0249 | 22.2592
15.5 | 1.1677 | 0.05853 | 0.0242 | 19.9505
16 | 1.1565 | 0.06588 | 0.0224 | 17.5546
16.5 | 1.1366 | 0.07514 | 0.0192 | 15.1264
17 | 1.1083 | 0.0866 | 0.0139 | 12.7979
17.5 | 1.0654 | 0.10198 | 0.0056 | 10.4471
18 | 1.0021 | 0.12389 | -0.008 | 8.0886
18.5 | 0.5996 | 0.19353 | -0.0494 | 3.0982
19 | 0.6144 | 0.19841 | -0.0522 | 3.0966
19.5 | 0.6298 | 0.20416 | -0.0544 | 3.0848
20 | 0.6224 | 0.21547 | -0.0618 | 2.8886

## 27. Re 500k Mach 0.10 (1)
BIGFOIL.COM POLAR EXPORT
NACA64-115 a=0.2
NACA64-115 a=0.2 |  |  |  | Cl Max: | 1.188 | at alpha= | 12 | deg
JavaFoil+Calcfoil stall+Eppler ext transition |  |  |  | L/D Max: | 72.952 | at alpha= | 4.5 | deg
Re: | 500000 |  |  | Cd Min: | 0.00773 | at alpha= | -1 | deg
Mach: | 0.1 |  |  | Cl=0 at alpha= | -0.54032 | deg
|  |  |  | @ Cl=0.1, Cd= | 0.0077779
|  |  |  | @ Cl=0.4, Cd= | 0.0079742
|  |  |  | @ Cl=0.6, Cd= | 0.008338
alpha (deg) | Cl | Cd | Cm | Cl/Cd
-14.5 | -0.952 | 0.11096 | 0.004 | -8.576
-14 | -0.951 | 0.105 | 0.004 | -9.059
-13.5 | -0.947 | 0.09823 | 0.004 | -9.642
-13 | -0.94 | 0.09285 | 0.004 | -10.129
-12.5 | -0.929 | 0.08703 | 0.003 | -10.679
-12 | -0.916 | 0.08105 | 0.003 | -11.301
-11.5 | -0.899 | 0.07676 | 0.003 | -11.713
-11 | -0.879 | 0.07184 | 0.003 | -12.234
-10.5 | -0.856 | 0.06736 | 0.002 | -12.701
-10 | -0.828 | 0.06354 | 0.002 | -13.038
-9.5 | -0.954 | 0.01868 | 0.003 | -51.057
-9 | -0.922 | 0.01763 | 0.003 | -52.266
-8.5 | -0.883 | 0.01668 | 0.002 | -52.944
-8 | -0.841 | 0.01585 | 0.002 | -53.023
-7.5 | -0.795 | 0.01515 | 0.001 | -52.491
-7 | -0.747 | 0.01448 | 0 | -51.573
-6.5 | -0.696 | 0.01383 | 0 | -50.33
-6 | -0.644 | 0.01324 | -0.001 | -48.598
-5.5 | -0.59 | 0.01274 | -0.002 | -46.28
-5 | -0.535 | 0.01195 | -0.002 | -44.778
-4.5 | -0.479 | 0.01195 | -0.003 | -40.066
-4 | -0.42 | 0.01157 | -0.003 | -36.286
-3.5 | -0.36 | 0.00791 | -0.004 | -45.518
-3 | -0.3 | 0.00788 | -0.005 | -38.061
-2.5 | -0.239 | 0.00785 | -0.005 | -30.5
-2 | -0.179 | 0.00777 | -0.006 | -22.987
-1.5 | -0.118 | 0.00775 | -0.007 | -15.183
-1 | -0.057 | 0.00773 | -0.007 | -7.328
-0.5 | 0.005 | 0.00779 | -0.008 | 0.578
0 | 0.066 | 0.00775 | -0.009 | 8.481
0.5 | 0.127 | 0.0078 | -0.009 | 16.267
1 | 0.188 | 0.00783 | -0.01 | 24.028
1.5 | 0.249 | 0.00784 | -0.011 | 31.783
2 | 0.31 | 0.00788 | -0.011 | 39.374
2.5 | 0.371 | 0.00795 | -0.012 | 46.601
3 | 0.431 | 0.008 | -0.013 | 53.885
3.5 | 0.491 | 0.00811 | -0.013 | 60.591
4 | 0.551 | 0.00823 | -0.014 | 66.95
4.5 | 0.61 | 0.00836 | -0.015 | 72.952
5 | 0.658 | 0.01309 | -0.015 | 50.289
5.5 | 0.713 | 0.01362 | -0.016 | 52.356
6 | 0.766 | 0.01422 | -0.016 | 53.906
6.5 | 0.818 | 0.01491 | -0.017 | 54.856
7 | 0.868 | 0.01563 | -0.017 | 55.526
7.5 | 0.915 | 0.01647 | -0.018 | 55.534
8 | 0.96 | 0.0173 | -0.019 | 55.468
8.5 | 1.002 | 0.01829 | -0.019 | 54.799
9 | 1.041 | 0.01933 | -0.02 | 53.884
9.5 | 1.077 | 0.02051 | -0.02 | 52.537
10 | 1.11 | 0.02182 | -0.021 | 50.865
10.5 | 1.138 | 0.02344 | -0.021 | 48.539
11 | 1.162 | 0.02522 | -0.022 | 46.058
11.5 | 1.18 | 0.02739 | -0.022 | 43.094
12 | 1.188 | 0.03095 | -0.022 | 38.379
12.5 | 1.04 | 0.08376 | -0.013 | 12.412
13 | 1.044 | 0.09003 | -0.013 | 11.591
13.5 | 1.046 | 0.09549 | -0.013 | 10.952
14 | 1.045 | 0.1014 | -0.013 | 10.308
14.5 | 1.039 | 0.10829 | -0.013 | 9.594
15 | 1.029 | 0.11488 | -0.013 | 8.961
15.5 | 1.017 | 0.124 | -0.013 | 8.204
16 | 1.002 | 0.12941 | -0.013 | 7.746
16.5 | 0.985 | 0.13669 | -0.013 | 7.204
17 | 0.965 | 0.14656 | -0.013 | 6.582

## 28. Re 500k Mach 0.10 (2)
BIGFOIL.COM POLAR EXPORT
NACA64-115 a=0.2
NACA64-115 a=0.2 |  |  |  | Cl Max: | 1.1548 | at alpha= | 15 | deg
XFOIL ncrit=9 |  |  |  | L/D Max: | 77.0628 | at alpha= | 5.5 | deg
Re: | 500000 |  |  | Cd Min: | 0.23335 | at alpha= | 20 | deg
Mach: | 0.1 |  |  | Cl=0 at alpha= | -0.53184 | deg
|  |  |  | @ Cl=0.1, Cd= | 0.0082124
|  |  |  | @ Cl=0.4, Cd= | 0.0084654
|  |  |  | @ Cl=0.6, Cd= | 0.0085791
alpha (deg) | Cl | Cd | Cm | Cl/Cd
-17.5 | -0.677 | 0.19419 | 0.0338 | -3.4863
-17 | -0.659 | 0.18823 | 0.0305 | -3.501
-16.5 | -0.6468 | 0.18043 | 0.0259 | -3.5848
-16 | -0.6573 | 0.16482 | 0.0166 | -3.988
-15.5 | -0.6366 | 0.16038 | 0.0149 | -3.9693
-15 | -0.7984 | 0.09917 | -0.0169 | -8.0508
-14.5 | -0.8905 | 0.07436 | -0.033 | -11.9755
-14 | -0.951 | 0.06016 | -0.0395 | -15.8078
-13.5 | -0.9919 | 0.05033 | -0.0414 | -19.7079
-13 | -1.0145 | 0.04326 | -0.0407 | -23.4512
-12.5 | -1.0196 | 0.03821 | -0.0386 | -26.6841
-12 | -1.0143 | 0.03415 | -0.0359 | -29.7013
-11.5 | -1.0003 | 0.03109 | -0.0329 | -32.1743
-11 | -0.9786 | 0.02844 | -0.03 | -34.4093
-10.5 | -0.9339 | 0.0251 | -0.0299 | -37.2072
-10 | -0.896 | 0.02325 | -0.0287 | -38.5376
-9.5 | -0.8436 | 0.02148 | -0.0297 | -39.2737
-9 | -0.8158 | 0.02053 | -0.0251 | -39.737
-8.5 | -0.785 | 0.01859 | -0.0218 | -42.227
-8 | -0.7489 | 0.01744 | -0.019 | -42.9415
-7.5 | -0.7086 | 0.01647 | -0.0167 | -43.0237
-7 | -0.6712 | 0.01511 | -0.0143 | -44.4209
-6.5 | -0.6257 | 0.0143 | -0.0128 | -43.7552
-6 | -0.5807 | 0.01329 | -0.0114 | -43.6945
-5.5 | -0.5321 | 0.01248 | -0.0104 | -42.6362
-5 | -0.4872 | 0.01118 | -0.0092 | -43.5778
-4.5 | -0.4505 | 0.00886 | -0.0074 | -50.8465
-4 | -0.3984 | 0.00835 | -0.007 | -47.7126
-3.5 | -0.3422 | 0.00825 | -0.007 | -41.4788
-3 | -0.285 | 0.00819 | -0.0072 | -34.7985
-2.5 | -0.228 | 0.00821 | -0.0073 | -27.771
-2 | -0.1713 | 0.0083 | -0.0072 | -20.6386
-1.5 | -0.1131 | 0.00824 | -0.0077 | -13.7257
-1 | -0.0544 | 0.00822 | -0.0083 | -6.618
-0.5 | 0.0037 | 0.0082 | -0.0087 | 0.45122
0 | 0.0622 | 0.00818 | -0.0093 | 7.6039
0.5 | 0.1206 | 0.00823 | -0.0098 | 14.6537
1 | 0.1787 | 0.00824 | -0.0103 | 21.6869
1.5 | 0.237 | 0.00829 | -0.0108 | 28.5887
2 | 0.295 | 0.00836 | -0.0112 | 35.2871
2.5 | 0.353 | 0.0084 | -0.0117 | 42.0238
3 | 0.4105 | 0.00848 | -0.0119 | 48.408
3.5 | 0.4673 | 0.00847 | -0.012 | 55.1712
4 | 0.5236 | 0.00847 | -0.012 | 61.8182
4.5 | 0.5792 | 0.00853 | -0.0119 | 67.9015
5 | 0.6343 | 0.00866 | -0.0117 | 73.2448
5.5 | 0.6874 | 0.00892 | -0.0113 | 77.0628
6 | 0.7257 | 0.01041 | -0.0091 | 69.7118
6.5 | 0.757 | 0.01238 | -0.0061 | 61.147
7 | 0.7881 | 0.01389 | -0.0026 | 56.7387
7.5 | 0.8198 | 0.01495 | 0.0012 | 54.8361
8 | 0.8496 | 0.01606 | 0.0051 | 52.9016
8.5 | 0.8997 | 0.01729 | 0.0041 | 52.0359
9 | 0.9152 | 0.01926 | 0.0083 | 47.5182
9.5 | 0.944 | 0.0208 | 0.0106 | 45.3846
10 | 0.9681 | 0.02277 | 0.013 | 42.5165
10.5 | 0.9847 | 0.02554 | 0.0158 | 38.5552
11 | 1.0117 | 0.02763 | 0.0176 | 36.616
11.5 | 1.0372 | 0.02993 | 0.0192 | 34.6542
12 | 1.0611 | 0.03242 | 0.0206 | 32.7298
12.5 | 1.0862 | 0.03544 | 0.0225 | 30.649
13 | 1.1072 | 0.03845 | 0.0236 | 28.7958
13.5 | 1.1259 | 0.0418 | 0.0246 | 26.9354
14 | 1.1405 | 0.04551 | 0.0251 | 25.0604
14.5 | 1.1531 | 0.04956 | 0.0253 | 23.2667
15 | 1.1548 | 0.05553 | 0.0255 | 20.796
15.5 | 1.1459 | 0.06236 | 0.0242 | 18.3756
16 | 1.1282 | 0.071 | 0.0214 | 15.8901
16.5 | 1.1008 | 0.08197 | 0.0168 | 13.4293
17 | 1.0637 | 0.0958 | 0.0096 | 11.1033
17.5 | 1.0123 | 0.11426 | -0.0015 | 8.8596
18 | 0.9285 | 0.14367 | -0.0204 | 6.4627
18.5 | 0.7813 | 0.20794 | -0.0515 | 3.7573
19 | 0.8023 | 0.21221 | -0.0534 | 3.7807
19.5 | 0.7982 | 0.22746 | -0.0631 | 3.5092
20 | 0.8152 | 0.23335 | -0.067 | 3.4935

## 29. Re 500k Mach 0.25 (1)
BIGFOIL.COM POLAR EXPORT
NACA64-115 a=0.2
NACA64-115 a=0.2 |  |  |  | Cl Max: | 1.125 | at alpha= | 10.5 | deg
JavaFoil+Calcfoil stall+Eppler ext transition |  |  |  | L/D Max: | 73.321 | at alpha= | 4.5 | deg
Re: | 500000 |  |  | Cd Min: | 0.00782 | at alpha= | -1 | deg
Mach: | 0.25 |  |  | Cl=0 at alpha= | -0.53968 | deg
|  |  |  | @ Cl=0.1, Cd= | 0.0078758
|  |  |  | @ Cl=0.4, Cd= | 0.0080806
|  |  |  | @ Cl=0.6, Cd= | 0.008462
alpha (deg) | Cl | Cd | Cm | Cl/Cd
-14 | -0.835 | 0.11449 | 0.004 | -7.291
-13.5 | -0.853 | 0.10702 | 0.004 | -7.969
-13 | -0.866 | 0.10026 | 0.004 | -8.633
-12.5 | -0.872 | 0.0919 | 0.003 | -9.492
-12 | -0.873 | 0.08633 | 0.003 | -10.114
-11.5 | -0.868 | 0.0805 | 0.003 | -10.784
-11 | -0.859 | 0.07452 | 0.002 | -11.527
-10.5 | -0.844 | 0.06979 | 0.002 | -12.097
-10 | -0.825 | 0.0651 | 0.002 | -12.673
-9.5 | -0.803 | 0.06056 | 0.002 | -13.256
-9 | -0.92 | 0.01906 | 0.003 | -48.287
-8.5 | -0.89 | 0.01761 | 0.002 | -50.542
-8 | -0.851 | 0.01675 | 0.002 | -50.787
-7.5 | -0.808 | 0.01587 | 0.001 | -50.894
-7 | -0.76 | 0.01514 | 0 | -50.18
-6.5 | -0.709 | 0.01439 | 0 | -49.297
-6 | -0.657 | 0.01371 | -0.001 | -47.913
-5.5 | -0.602 | 0.01312 | -0.002 | -45.916
-5 | -0.546 | 0.01266 | -0.002 | -43.159
-4.5 | -0.489 | 0.01145 | -0.003 | -42.721
-4 | -0.431 | 0.01183 | -0.004 | -36.419
-3.5 | -0.37 | 0.00802 | -0.004 | -46.083
-3 | -0.308 | 0.00798 | -0.005 | -38.611
-2.5 | -0.246 | 0.00791 | -0.006 | -31.079
-2 | -0.183 | 0.00787 | -0.006 | -23.312
-1.5 | -0.121 | 0.00785 | -0.007 | -15.406
-1 | -0.058 | 0.00782 | -0.008 | -7.446
-0.5 | 0.005 | 0.00784 | -0.008 | 0.59
0 | 0.068 | 0.00785 | -0.009 | 8.599
0.5 | 0.13 | 0.0079 | -0.01 | 16.499
1 | 0.193 | 0.00791 | -0.01 | 24.445
1.5 | 0.256 | 0.00792 | -0.011 | 32.354
2 | 0.319 | 0.00801 | -0.012 | 39.808
2.5 | 0.381 | 0.00805 | -0.012 | 47.303
3 | 0.443 | 0.00815 | -0.013 | 54.319
3.5 | 0.505 | 0.00827 | -0.014 | 61.031
4 | 0.566 | 0.00836 | -0.014 | 67.685
4.5 | 0.626 | 0.00854 | -0.015 | 73.321
5 | 0.673 | 0.01352 | -0.015 | 49.81
5.5 | 0.729 | 0.01412 | -0.016 | 51.617
6 | 0.783 | 0.01481 | -0.017 | 52.878
6.5 | 0.835 | 0.01558 | -0.017 | 53.584
7 | 0.884 | 0.01639 | -0.018 | 53.942
7.5 | 0.931 | 0.01733 | -0.018 | 53.717
8 | 0.974 | 0.01833 | -0.019 | 53.148
8.5 | 1.014 | 0.01945 | -0.02 | 52.131
9 | 1.05 | 0.02069 | -0.02 | 50.732
9.5 | 1.081 | 0.02206 | -0.021 | 49.004
10 | 1.106 | 0.02364 | -0.021 | 46.798
10.5 | 1.125 | 0.02576 | -0.022 | 43.676
11 | 1.104 | 0.03456 | -0.021 | 31.939
11.5 | 0.988 | 0.07716 | -0.013 | 12.809
12 | 0.992 | 0.08332 | -0.012 | 11.912
12.5 | 0.985 | 0.08931 | -0.012 | 11.031
13 | 0.974 | 0.09627 | -0.012 | 10.118
13.5 | 0.956 | 0.10346 | -0.012 | 9.237
14 | 0.93 | 0.11096 | -0.012 | 8.381
14.5 | 0.898 | 0.11973 | -0.012 | 7.504
15 | 0.861 | 0.1326 | -0.012 | 6.49
15.5 | 0.817 | 0.14031 | -0.012 | 5.825

## 30. Re 500k Mach 0.25 (2)
BIGFOIL.COM POLAR EXPORT
NACA64-115 a=0.2
NACA64-115 a=0.2 |  |  |  | Cl Max: | 1.074 | at alpha= | 13.5 | deg
XFOIL ncrit=9 |  |  |  | L/D Max: | 75.5283 | at alpha= | 5.5 | deg
Re: | 500000 |  |  | Cd Min: | 0.21421 | at alpha= | 18.5 | deg
Mach: | 0.25 |  |  | Cl=0 at alpha= | -0.53388 | deg
|  |  |  | @ Cl=0.1, Cd= | 0.0083582
|  |  |  | @ Cl=0.4, Cd= | 0.0086055
|  |  |  | @ Cl=0.6, Cd= | 0.0087119
alpha (deg) | Cl | Cd | Cm | Cl/Cd
-16 | -0.6524 | 0.17122 | 0.0194 | -3.8103
-15.5 | -0.6297 | 0.16656 | 0.0178 | -3.7806
-15 | -0.6139 | 0.15975 | 0.0143 | -3.8429
-14.5 | -0.6262 | 0.1436 | 0.0036 | -4.3607
-14 | -0.7604 | 0.09377 | -0.0213 | -8.1092
-13.5 | -0.8127 | 0.07588 | -0.0333 | -10.7103
-13 | -0.8618 | 0.06223 | -0.0408 | -13.8486
-12.5 | -0.8984 | 0.05224 | -0.0443 | -17.1975
-12 | -0.9272 | 0.04423 | -0.0448 | -20.9631
-11.5 | -0.9427 | 0.03818 | -0.0431 | -24.6909
-11 | -0.9453 | 0.0341 | -0.0401 | -27.7214
-10.5 | -0.9271 | 0.02916 | -0.0378 | -31.7936
-10 | -0.8951 | 0.0263 | -0.0361 | -34.0342
-9.5 | -0.845 | 0.02381 | -0.0366 | -35.4893
-9 | -0.8161 | 0.02212 | -0.0322 | -36.8942
-8.5 | -0.7845 | 0.02021 | -0.0283 | -38.8174
-8 | -0.7533 | 0.01872 | -0.0243 | -40.2404
-7.5 | -0.7158 | 0.01744 | -0.0213 | -41.0436
-7 | -0.6793 | 0.01603 | -0.0181 | -42.3768
-6.5 | -0.6372 | 0.01494 | -0.0158 | -42.6506
-6 | -0.593 | 0.01385 | -0.0137 | -42.8159
-5.5 | -0.5447 | 0.01296 | -0.0123 | -42.0293
-5 | -0.4962 | 0.01198 | -0.0109 | -41.419
-4.5 | -0.4557 | 0.01006 | -0.0091 | -45.2982
-4 | -0.4112 | 0.00854 | -0.0077 | -48.1499
-3.5 | -0.3533 | 0.00839 | -0.0076 | -42.1097
-3 | -0.2944 | 0.00833 | -0.0076 | -35.3421
-2.5 | -0.2358 | 0.00836 | -0.0075 | -28.2057
-2 | -0.1769 | 0.00843 | -0.0075 | -20.9846
-1.5 | -0.1165 | 0.00841 | -0.008 | -13.8526
-1 | -0.0564 | 0.00836 | -0.0085 | -6.7464
-0.5 | 0.0041 | 0.00833 | -0.0091 | 0.4922
0 | 0.0643 | 0.00837 | -0.0096 | 7.6822
0.5 | 0.1246 | 0.00835 | -0.0101 | 14.9222
1 | 0.1848 | 0.00842 | -0.0106 | 21.9477
1.5 | 0.2452 | 0.00847 | -0.0112 | 28.9492
2 | 0.305 | 0.00852 | -0.0115 | 35.7981
2.5 | 0.3647 | 0.00857 | -0.0119 | 42.5554
3 | 0.4244 | 0.00863 | -0.0122 | 49.1773
3.5 | 0.4832 | 0.00863 | -0.0122 | 55.9907
4 | 0.5414 | 0.00867 | -0.0121 | 62.4452
4.5 | 0.5993 | 0.00871 | -0.0119 | 68.806
5 | 0.6561 | 0.00886 | -0.0115 | 74.0519
5.5 | 0.7077 | 0.00937 | -0.0104 | 75.5283
6 | 0.7376 | 0.01156 | -0.0069 | 63.8062
6.5 | 0.7666 | 0.01346 | -0.0031 | 56.9539
7 | 0.7989 | 0.01478 | 0.0007 | 54.0528
7.5 | 0.8267 | 0.01583 | 0.0056 | 52.2236
8 | 0.8536 | 0.01718 | 0.0098 | 49.6857
8.5 | 0.8874 | 0.019 | 0.011 | 46.7053
9 | 0.9062 | 0.0214 | 0.0142 | 42.3458
9.5 | 0.9327 | 0.0235 | 0.0165 | 39.6894
10 | 0.9528 | 0.0262 | 0.019 | 36.3664
10.5 | 0.9766 | 0.02887 | 0.0213 | 33.8275
11 | 1.0028 | 0.03147 | 0.0233 | 31.8653
11.5 | 1.0274 | 0.03428 | 0.0249 | 29.9708
12 | 1.0502 | 0.0378 | 0.0269 | 27.7831
12.5 | 1.0661 | 0.04174 | 0.0282 | 25.5414
13 | 1.0731 | 0.04674 | 0.0291 | 22.9589
13.5 | 1.074 | 0.05237 | 0.029 | 20.5079
14 | 1.071 | 0.05872 | 0.028 | 18.2391
14.5 | 1.0612 | 0.06635 | 0.0258 | 15.994
15 | 1.0423 | 0.07589 | 0.0221 | 13.7344
15.5 | 1.011 | 0.08831 | 0.0159 | 11.4483
16 | 0.9727 | 0.10346 | 0.007 | 9.4017
16.5 | 0.9272 | 0.12249 | -0.0055 | 7.5696
17 | 0.7543 | 0.18756 | -0.0396 | 4.0216
17.5 | 0.7699 | 0.19437 | -0.0425 | 3.961
18 | 0.7673 | 0.20876 | -0.0521 | 3.6755
18.5 | 0.7877 | 0.21421 | -0.0552 | 3.6772

## 31. Re 500k Mach 0.50 (1)
BIGFOIL.COM POLAR EXPORT
NACA64-115 a=0.2
NACA64-115 a=0.2 |  |  |  | Cl Max: | 1.125 | at alpha= | 20 | deg
JavaFoil+Calcfoil stall+Eppler ext transition |  |  |  | L/D Max: | 73.252 | at alpha= | 4.5 | deg
Re: | 500000 |  |  | Cd Min: | 0.0082 | at alpha= | -1 | deg
Mach: | 0.5 |  |  | Cl=0 at alpha= | -0.53571 | deg
|  |  |  | @ Cl=0.1, Cd= | 0.0082811
|  |  |  | @ Cl=0.4, Cd= | 0.0086196
|  |  |  | @ Cl=0.6, Cd= | 0.0090399
alpha (deg) | Cl | Cd | Cm | Cl/Cd
-20 | -1.075 | 0.22574 | 0.01 | -4.762
-19.5 | -1.047 | 0.22221 | 0.01 | -4.711
-19 | -1.019 | 0.21318 | 0.009 | -4.78
-18.5 | -0.992 | 0.20991 | 0.009 | -4.726
-18 | -0.965 | 0.20134 | 0.008 | -4.795
-17.5 | -0.939 | 0.19853 | 0.008 | -4.729
-17 | -0.91 | 0.19804 | 0.007 | -4.595
-16.5 | -0.882 | 0.19194 | 0.007 | -4.597
-16 | -0.855 | 0.18718 | 0.007 | -4.57
-15.5 | -0.829 | 0.17752 | 0.006 | -4.667
-15 | -0.802 | 0.16897 | 0.006 | -4.744
-14.5 | -0.772 | 0.1617 | 0.005 | -4.777
-14 | -0.745 | 0.15653 | 0.005 | -4.761
-13.5 | -0.718 | 0.15389 | 0.005 | -4.666
-13 | -0.691 | 0.14922 | 0.004 | -4.63
-12.5 | -0.663 | 0.1377 | 0.004 | -4.811
-12 | -0.635 | 0.12977 | 0.003 | -4.894
-11.5 | -0.608 | 0.12632 | 0.003 | -4.811
-11 | -0.58 | 0.12795 | 0.003 | -4.536
-10.5 | -0.553 | 0.1164 | 0.002 | -4.751
-10 | -0.525 | 0.1093 | 0.002 | -4.8
-9.5 | -0.497 | 0.10681 | 0.002 | -4.655
-9 | -0.47 | 0.09427 | 0.001 | -4.982
-8.5 | -0.442 | 0.07689 | 0.001 | -5.745
-8 | -0.67 | 0.05871 | 0.001 | -11.417
-7.5 | -0.681 | 0.05278 | 0.001 | -12.895
-7 | -0.66 | 0.04804 | 0 | -13.738
-6.5 | -0.751 | 0.01741 | 0 | -43.166
-6 | -0.705 | 0.01631 | -0.001 | -43.231
-5.5 | -0.652 | 0.01535 | -0.002 | -42.509
-5 | -0.595 | 0.01445 | -0.002 | -41.208
-4.5 | -0.535 | 0.01375 | -0.003 | -38.9
-4 | -0.472 | 0.01312 | -0.004 | -35.963
-3.5 | -0.407 | 0.01257 | -0.005 | -32.402
-3 | -0.344 | 0.00844 | -0.005 | -40.727
-2.5 | -0.275 | 0.00832 | -0.006 | -32.987
-2 | -0.205 | 0.00828 | -0.007 | -24.768
-1.5 | -0.135 | 0.00822 | -0.008 | -16.43
-1 | -0.065 | 0.0082 | -0.009 | -7.939
-0.5 | 0.005 | 0.00822 | -0.009 | 0.629
0 | 0.075 | 0.00826 | -0.01 | 9.141
0.5 | 0.146 | 0.00832 | -0.011 | 17.523
1 | 0.216 | 0.00833 | -0.012 | 25.951
1.5 | 0.286 | 0.00841 | -0.012 | 34.057
2 | 0.357 | 0.00855 | -0.013 | 41.71
2.5 | 0.425 | 0.00866 | -0.014 | 49.118
3 | 0.495 | 0.00887 | -0.015 | 55.782
3.5 | 0.559 | 0.00892 | -0.015 | 62.619
4 | 0.624 | 0.00911 | -0.016 | 68.458
4.5 | 0.687 | 0.00938 | -0.017 | 73.252
5 | 0.737 | 0.01579 | -0.017 | 46.688
5.5 | 0.795 | 0.01685 | -0.018 | 47.195
6 | 0.85 | 0.01793 | -0.018 | 47.39
6.5 | 0.898 | 0.01922 | -0.019 | 46.726
7 | 0.937 | 0.02068 | -0.02 | 45.309
7.5 | 0.963 | 0.02201 | -0.02 | 43.747
8 | 0.82 | 0.05538 | -0.01 | 14.81
8.5 | 0.787 | 0.06117 | -0.01 | 12.867
9 | 0.527 | 0.07289 | -0.009 | 7.228
9.5 | 0.554 | 0.10716 | -0.01 | 5.174
10 | 0.582 | 0.10989 | -0.01 | 5.293
10.5 | 0.609 | 0.11319 | -0.011 | 5.379
11 | 0.637 | 0.12093 | -0.012 | 5.265
11.5 | 0.664 | 0.13125 | -0.012 | 5.059
12 | 0.691 | 0.13469 | -0.012 | 5.13
12.5 | 0.718 | 0.14273 | -0.013 | 5.029
13 | 0.745 | 0.14677 | -0.014 | 5.079
13.5 | 0.773 | 0.1536 | -0.015 | 5.034
14 | 0.8 | 0.15642 | -0.015 | 5.114
14.5 | 0.827 | 0.16304 | -0.015 | 5.071
15 | 0.856 | 0.17164 | -0.017 | 4.985
15.5 | 0.882 | 0.17745 | -0.017 | 4.972
16 | 0.909 | 0.18297 | -0.018 | 4.968
16.5 | 0.936 | 0.18713 | -0.018 | 5.001
17 | 0.965 | 0.19181 | -0.019 | 5.029
17.5 | 0.991 | 0.19769 | -0.02 | 5.013
18 | 1.017 | 0.20314 | -0.02 | 5.008
18.5 | 1.044 | 0.21316 | -0.021 | 4.897
19 | 1.073 | 0.21737 | -0.022 | 4.937
19.5 | 1.099 | 0.23152 | -0.022 | 4.747
20 | 1.125 | 0.23836 | -0.023 | 4.721

## 32. Re 500k Mach 0.50 (2)
BIGFOIL.COM POLAR EXPORT
NACA64-115 a=0.2
NACA64-115 a=0.2 |  |  |  | Cl Max: | 0.9032 | at alpha= | 10 | deg
XFOIL ncrit=9 |  |  |  | L/D Max: | 71.7469 | at alpha= | 4.5 | deg
Re: | 500000 |  |  | Cd Min: | 0.26229 | at alpha= | -20 | deg
Mach: | 0.5 |  |  | Cl=0 at alpha= | -0.53757 | deg
|  |  |  | @ Cl=0.1, Cd= | 0.0090513
|  |  |  | @ Cl=0.4, Cd= | 0.0093957
|  |  |  | @ Cl=0.6, Cd= | 0.0094492
alpha (deg) | Cl | Cd | Cm | Cl/Cd
-20 | -0.8228 | 0.26229 | 0.0722 | -3.137
-19.5 | -0.7956 | 0.25428 | 0.0691 | -3.1288
-19 | -0.7728 | 0.24681 | 0.0644 | -3.1312
-18.5 | -0.7553 | 0.23721 | 0.0572 | -3.1841
-18 | -0.737 | 0.22776 | 0.0512 | -3.2359
-17.5 | -0.71 | 0.22077 | 0.0481 | -3.216
-17 | -0.6881 | 0.21282 | 0.0432 | -3.2332
-16.5 | -0.6809 | 0.2021 | 0.034 | -3.3691
-16 | -0.6549 | 0.19375 | 0.031 | -3.3801
-15.5 | -0.6302 | 0.18684 | 0.0276 | -3.3729
-15 | -0.62 | 0.17676 | 0.02 | -3.5076
-14 | -0.5856 | 0.15873 | 0.0108 | -3.6893
-13.5 | -0.5666 | 0.15092 | 0.0068 | -3.7543
-13 | -0.5543 | 0.1415 | 0.0016 | -3.9173
-12.5 | -0.5695 | 0.12353 | -0.0081 | -4.6102
-12 | -0.571 | 0.11206 | -0.0143 | -5.0955
-11.5 | -0.587 | 0.09756 | -0.0227 | -6.0168
-11 | -0.6219 | 0.07923 | -0.0348 | -7.8493
-10.5 | -0.6606 | 0.06423 | -0.0455 | -10.2849
-10 | -0.6948 | 0.05259 | -0.0526 | -13.2116
-9.5 | -0.7167 | 0.0425 | -0.0589 | -16.8635
-9 | -0.7395 | 0.03602 | -0.0567 | -20.5303
-8.5 | -0.7442 | 0.03104 | -0.0533 | -23.9755
-8 | -0.731 | 0.02689 | -0.0491 | -27.1848
-7.5 | -0.7003 | 0.02359 | -0.0449 | -29.6863
-7 | -0.6605 | 0.02115 | -0.0409 | -31.2293
-6.5 | -0.6296 | 0.01882 | -0.0361 | -33.4538
-6 | -0.6013 | 0.01701 | -0.0306 | -35.3498
-5.5 | -0.5737 | 0.01546 | -0.0246 | -37.1087
-5 | -0.5302 | 0.01423 | -0.0207 | -37.2593
-4.5 | -0.4831 | 0.013 | -0.0174 | -37.1615
-4 | -0.4404 | 0.01128 | -0.0142 | -39.0426
-3.5 | -0.4034 | 0.00908 | -0.0105 | -44.4273
-3 | -0.3365 | 0.00896 | -0.0099 | -37.5558
-2.5 | -0.2688 | 0.00898 | -0.0095 | -29.9332
-2 | -0.2022 | 0.00915 | -0.0089 | -22.0984
-1.5 | -0.133 | 0.00912 | -0.0093 | -14.5833
-1 | -0.064 | 0.00905 | -0.0097 | -7.0718
-0.5 | 0.0052 | 0.00905 | -0.0103 | 0.57459
0 | 0.074 | 0.00904 | -0.0109 | 8.1858
0.5 | 0.143 | 0.00907 | -0.0115 | 15.7663
1 | 0.2117 | 0.00916 | -0.012 | 23.1114
1.5 | 0.2805 | 0.00921 | -0.0124 | 30.456
2 | 0.3492 | 0.0093 | -0.0128 | 37.5484
2.5 | 0.4182 | 0.00943 | -0.013 | 44.3478
3 | 0.4868 | 0.00951 | -0.013 | 51.1882
3.5 | 0.5541 | 0.00947 | -0.0124 | 58.5111
4 | 0.6203 | 0.00944 | -0.0114 | 65.7097
4.5 | 0.6859 | 0.00956 | -0.0103 | 71.7469
5 | 0.7326 | 0.01062 | -0.0067 | 68.9831
5.5 | 0.7419 | 0.01342 | 0.0008 | 55.2832
6 | 0.7465 | 0.01554 | 0.0093 | 48.0373
6.5 | 0.7609 | 0.01767 | 0.0157 | 43.0617
7 | 0.7758 | 0.02015 | 0.0211 | 38.5012
7.5 | 0.7877 | 0.02282 | 0.0267 | 34.518
8 | 0.8237 | 0.02627 | 0.0264 | 31.3552
8.5 | 0.8456 | 0.02966 | 0.0289 | 28.5098
9 | 0.8672 | 0.03321 | 0.032 | 26.1126
9.5 | 0.8902 | 0.03707 | 0.0347 | 24.014
10 | 0.9032 | 0.042 | 0.0364 | 21.5048
10.5 | 0.9017 | 0.04856 | 0.0366 | 18.5688
11 | 0.8867 | 0.05712 | 0.0348 | 15.5235
11.5 | 0.8622 | 0.06767 | 0.0305 | 12.7412
12 | 0.8304 | 0.08042 | 0.0233 | 10.3258
12.5 | 0.7947 | 0.09559 | 0.0135 | 8.3136
13 | 0.7516 | 0.11452 | 0.001 | 6.563
13.5 | 0.7184 | 0.13381 | -0.0102 | 5.3688
14 | 0.7101 | 0.14814 | -0.0183 | 4.7934
14.5 | 0.7105 | 0.16108 | -0.0255 | 4.4109
15 | 0.7169 | 0.17308 | -0.0321 | 4.142

## 33. Re 750k Mach 0.00 (1)
BIGFOIL.COM POLAR EXPORT
NACA64-115 a=0.2
NACA64-115 a=0.2 |  |  |  | Cl Max: | 1.217 | at alpha= | 12.5 | deg
JavaFoil+Calcfoil stall+Eppler ext transition |  |  |  | L/D Max: | 88.402 | at alpha= | 5 | deg
Re: | 750000 |  |  | Cd Min: | 0.00689 | at alpha= | -1 | deg
Mach: | 0 |  |  | Cl=0 at alpha= | -0.53333 | deg
|  |  |  | @ Cl=0.1, Cd= | 0.00696
|  |  |  | @ Cl=0.4, Cd= | 0.0070958
|  |  |  | @ Cl=0.6, Cd= | 0.0073846
alpha (deg) | Cl | Cd | Cm | Cl/Cd
-16 | -0.962 | 0.1232 | 0.005 | -7.806
-15.5 | -0.967 | 0.11698 | 0.005 | -8.264
-15 | -0.969 | 0.11014 | 0.005 | -8.796
-14.5 | -0.969 | 0.10497 | 0.005 | -9.234
-14 | -0.967 | 0.09929 | 0.004 | -9.735
-13.5 | -0.961 | 0.09335 | 0.004 | -10.295
-13 | -0.952 | 0.08743 | 0.004 | -10.883
-12.5 | -0.939 | 0.08246 | 0.004 | -11.383
-12 | -0.928 | 0.0758 | 0.004 | -12.237
-11.5 | -0.918 | 0.06749 | 0.004 | -13.6
-11 | -1.044 | 0.02099 | 0.005 | -49.738
-10.5 | -1.022 | 0.01922 | 0.005 | -53.168
-10 | -0.994 | 0.0179 | 0.004 | -55.523
-9.5 | -0.961 | 0.01678 | 0.003 | -57.271
-9 | -0.925 | 0.01583 | 0.003 | -58.434
-8.5 | -0.885 | 0.01511 | 0.002 | -58.556
-8 | -0.842 | 0.01438 | 0.002 | -58.526
-7.5 | -0.796 | 0.01376 | 0.001 | -57.863
-7 | -0.747 | 0.01316 | 0 | -56.779
-6.5 | -0.696 | 0.0126 | 0 | -55.248
-6 | -0.644 | 0.01209 | -0.001 | -53.231
-5.5 | -0.592 | 0.01172 | -0.002 | -50.508
-5 | -0.534 | 0.01127 | -0.002 | -47.407
-4.5 | -0.476 | 0.01088 | -0.003 | -43.781
-4 | -0.418 | 0.01058 | -0.003 | -39.477
-3.5 | -0.358 | 0.00705 | -0.004 | -50.783
-3 | -0.298 | 0.00702 | -0.005 | -42.513
-2.5 | -0.238 | 0.00699 | -0.005 | -34.054
-2 | -0.178 | 0.00698 | -0.006 | -25.474
-1.5 | -0.117 | 0.00695 | -0.007 | -16.848
-1 | -0.056 | 0.00689 | -0.007 | -8.183
-0.5 | 0.004 | 0.00691 | -0.008 | 0.648
0 | 0.065 | 0.00696 | -0.009 | 9.397
0.5 | 0.126 | 0.00696 | -0.009 | 18.134
1 | 0.187 | 0.00699 | -0.01 | 26.76
1.5 | 0.248 | 0.007 | -0.011 | 35.403
2 | 0.309 | 0.00705 | -0.011 | 43.801
2.5 | 0.369 | 0.00707 | -0.012 | 52.18
3 | 0.429 | 0.00712 | -0.013 | 60.287
3.5 | 0.489 | 0.00716 | -0.013 | 68.241
4 | 0.548 | 0.00727 | -0.014 | 75.426
4.5 | 0.607 | 0.0074 | -0.015 | 82.064
5 | 0.665 | 0.00753 | -0.015 | 88.402
5.5 | 0.713 | 0.01241 | -0.016 | 57.439
6 | 0.766 | 0.01295 | -0.016 | 59.171
6.5 | 0.818 | 0.01356 | -0.017 | 60.295
7 | 0.868 | 0.01419 | -0.017 | 61.155
7.5 | 0.915 | 0.01493 | -0.018 | 61.291
8 | 0.96 | 0.01567 | -0.019 | 61.292
8.5 | 1.003 | 0.01654 | -0.019 | 60.641
9 | 1.043 | 0.01746 | -0.02 | 59.735
9.5 | 1.08 | 0.01851 | -0.02 | 58.347
10 | 1.113 | 0.01967 | -0.021 | 56.599
10.5 | 1.144 | 0.02095 | -0.021 | 54.581
11 | 1.17 | 0.02243 | -0.022 | 52.143
11.5 | 1.191 | 0.02422 | -0.022 | 49.2
12 | 1.209 | 0.02602 | -0.023 | 46.458
12.5 | 1.217 | 0.02843 | -0.023 | 42.817
13 | 1.217 | 0.03205 | -0.023 | 37.963
13.5 | 1.211 | 0.0361 | -0.024 | 33.557
14 | 1.079 | 0.08778 | -0.017 | 12.295
14.5 | 1.066 | 0.0989 | -0.016 | 10.778
15 | 1.053 | 0.10881 | -0.014 | 9.68
15.5 | 1.045 | 0.11469 | -0.015 | 9.108
16 | 1.031 | 0.12344 | -0.014 | 8.35
16.5 | 1.017 | 0.12928 | -0.014 | 7.866
17 | 1.001 | 0.13797 | -0.014 | 7.252
17.5 | 0.982 | 0.14313 | -0.014 | 6.86

## 34. Re 750k Mach 0.00 (2)
BIGFOIL.COM POLAR EXPORT
NACA64-115 a=0.2
NACA64-115 a=0.2 |  |  |  | Cl Max: | 1.2114 | at alpha= | 16.5 | deg
XFOIL ncrit=9 |  |  |  | L/D Max: | 83.6794 | at alpha= | 5 | deg
Re: | 750000 |  |  | Cd Min: | 0.23116 | at alpha= | -20 | deg
Mach: | 0 |  |  | Cl=0 at alpha= | -0.53425 | deg
|  |  |  | @ Cl=0.1, Cd= | 0.00694
|  |  |  | @ Cl=0.4, Cd= | 0.0071344
|  |  |  | @ Cl=0.6, Cd= | 0.0074708
alpha (deg) | Cl | Cd | Cm | Cl/Cd
-20 | -0.7435 | 0.23116 | 0.057 | -3.2164
-19.5 | -0.7378 | 0.21959 | 0.0502 | -3.3599
-19 | -0.7182 | 0.21472 | 0.0472 | -3.3448
-18.5 | -0.701 | 0.20883 | 0.0434 | -3.3568
-18 | -0.6993 | 0.19634 | 0.0356 | -3.5617
-17.5 | -0.9759 | 0.10333 | -0.0124 | -9.4445
-17 | -1.0141 | 0.08734 | -0.0228 | -11.6109
-16.5 | -1.0627 | 0.07208 | -0.0313 | -14.7433
-16 | -1.0977 | 0.06071 | -0.0361 | -18.081
-15.5 | -1.1175 | 0.0524 | -0.0383 | -21.3263
-15 | -1.1198 | 0.04677 | -0.0391 | -23.9427
-14.5 | -1.1164 | 0.04211 | -0.0391 | -26.5115
-14 | -1.1083 | 0.0382 | -0.0386 | -29.0131
-13.5 | -1.0964 | 0.03462 | -0.0375 | -31.6696
-13 | -1.0799 | 0.03162 | -0.036 | -34.1524
-12.5 | -1.0588 | 0.02895 | -0.0344 | -36.5734
-12 | -1.0344 | 0.02676 | -0.0325 | -38.6547
-11.5 | -1.0075 | 0.02454 | -0.0306 | -41.0554
-11 | -0.98 | 0.02223 | -0.0285 | -44.0846
-10.5 | -0.946 | 0.02065 | -0.0272 | -45.8111
-10 | -0.9124 | 0.01942 | -0.0249 | -46.9825
-9.5 | -0.8868 | 0.01845 | -0.0204 | -48.065
-9 | -0.8535 | 0.01726 | -0.0174 | -49.4496
-8.5 | -0.8196 | 0.01593 | -0.0146 | -51.4501
-8 | -0.7767 | 0.01511 | -0.013 | -51.403
-7.5 | -0.7313 | 0.01434 | -0.0117 | -50.9972
-7 | -0.6882 | 0.01325 | -0.0101 | -51.9396
-6.5 | -0.6383 | 0.01267 | -0.0095 | -50.3788
-6 | -0.59 | 0.01186 | -0.0086 | -49.747
-5.5 | -0.539 | 0.01122 | -0.0081 | -48.0392
-5 | -0.4892 | 0.01038 | -0.0076 | -47.1291
-4.5 | -0.4422 | 0.00916 | -0.0069 | -48.2751
-4 | -0.3984 | 0.00743 | -0.006 | -53.6205
-3.5 | -0.3425 | 0.00716 | -0.0062 | -47.8352
-3 | -0.2852 | 0.00705 | -0.0065 | -40.4539
-2.5 | -0.2278 | 0.00701 | -0.0069 | -32.4964
-2 | -0.1705 | 0.00697 | -0.0072 | -24.462
-1.5 | -0.1125 | 0.00698 | -0.0076 | -16.1175
-1 | -0.0544 | 0.00696 | -0.0082 | -7.8161
0 | 0.0624 | 0.00694 | -0.0093 | 8.9914
0.5 | 0.1208 | 0.00694 | -0.0099 | 17.4063
1 | 0.1791 | 0.007 | -0.0105 | 25.5857
1.5 | 0.2372 | 0.00701 | -0.0111 | 33.8374
2 | 0.2952 | 0.00703 | -0.0116 | 41.9915
2.5 | 0.353 | 0.00711 | -0.012 | 49.6484
3 | 0.4108 | 0.00714 | -0.0125 | 57.535
3.5 | 0.468 | 0.00721 | -0.0128 | 64.9098
4 | 0.525 | 0.00726 | -0.0131 | 72.314
4.5 | 0.5813 | 0.0074 | -0.0134 | 78.5541
5 | 0.6368 | 0.00761 | -0.0135 | 83.6794
5.5 | 0.6836 | 0.00866 | -0.0126 | 78.9376
6 | 0.7233 | 0.01032 | -0.0109 | 70.0872
6.5 | 0.7637 | 0.01169 | -0.0092 | 65.3293
7 | 0.8053 | 0.01276 | -0.0075 | 63.1113
7.5 | 0.8478 | 0.01355 | -0.0056 | 62.5683
8 | 0.8853 | 0.01445 | -0.003 | 61.2664
8.5 | 0.9188 | 0.01515 | 0.0005 | 60.6469
9 | 0.959 | 0.01643 | 0.0016 | 58.3688
9.5 | 0.9879 | 0.01754 | 0.0047 | 56.3227
10 | 1.0136 | 0.01899 | 0.0076 | 53.3755
10.5 | 1.026 | 0.02149 | 0.0112 | 47.7431
11 | 1.0561 | 0.02306 | 0.0129 | 45.7979
11.5 | 1.0797 | 0.02518 | 0.0148 | 42.8793
12 | 1.1024 | 0.02748 | 0.0163 | 40.1164
12.5 | 1.1156 | 0.03067 | 0.0183 | 36.3743
13 | 1.1339 | 0.03359 | 0.0197 | 33.7571
13.5 | 1.1537 | 0.03647 | 0.0206 | 31.6342
14 | 1.1708 | 0.03969 | 0.0212 | 29.4986
14.5 | 1.186 | 0.04322 | 0.0216 | 27.441
15 | 1.1976 | 0.04727 | 0.0216 | 25.3353
15.5 | 1.2011 | 0.05245 | 0.022 | 22.8999
16 | 1.2081 | 0.05753 | 0.021 | 20.9995
16.5 | 1.2114 | 0.06336 | 0.0194 | 19.1193
17 | 1.2099 | 0.0702 | 0.0172 | 17.235
17.5 | 1.2042 | 0.07799 | 0.0141 | 15.4404
18 | 1.1948 | 0.08686 | 0.0101 | 13.7555
18.5 | 1.1847 | 0.09636 | 0.0051 | 12.2945
19 | 1.1692 | 0.1074 | -0.001 | 10.8864
19.5 | 1.1496 | 0.11973 | -0.0083 | 9.6016
20 | 1.1165 | 0.13558 | -0.0182 | 8.235

## 35. Re 750k Mach 0.10 (1)
BIGFOIL.COM POLAR EXPORT
NACA64-115 a=0.2
NACA64-115 a=0.2 |  |  |  | Cl Max: | 1.208 | at alpha= | 12.5 | deg
JavaFoil+Calcfoil stall+Eppler ext transition |  |  |  | L/D Max: | 82.491 | at alpha= | 4.5 | deg
Re: | 750000 |  |  | Cd Min: | 0.00695 | at alpha= | -1.5 | deg
Mach: | 0.1 |  |  | Cl=0 at alpha= | -0.54032 | deg
|  |  |  | @ Cl=0.1, Cd= | 0.00696
|  |  |  | @ Cl=0.4, Cd= | 0.0070893
|  |  |  | @ Cl=0.6, Cd= | 0.007378
alpha (deg) | Cl | Cd | Cm | Cl/Cd
-15.5 | -0.945 | 0.11822 | 0.005 | -7.99
-15 | -0.95 | 0.11249 | 0.005 | -8.446
-14.5 | -0.953 | 0.10624 | 0.005 | -8.972
-14 | -0.953 | 0.10024 | 0.004 | -9.508
-13.5 | -0.949 | 0.09433 | 0.004 | -10.064
-13 | -0.943 | 0.08843 | 0.004 | -10.665
-12.5 | -0.932 | 0.08325 | 0.004 | -11.192
-12 | -0.92 | 0.07763 | 0.003 | -11.846
-11.5 | -0.906 | 0.07186 | 0.003 | -12.602
-11 | -1.013 | 0.02615 | 0.005 | -38.741
-10.5 | -1.019 | 0.01959 | 0.005 | -52.019
-10 | -0.993 | 0.01817 | 0.004 | -54.638
-9.5 | -0.962 | 0.01699 | 0.003 | -56.616
-9 | -0.926 | 0.0161 | 0.003 | -57.523
-8.5 | -0.886 | 0.01524 | 0.002 | -58.152
-8 | -0.844 | 0.0145 | 0.002 | -58.184
-7.5 | -0.798 | 0.01386 | 0.001 | -57.591
-7 | -0.75 | 0.01325 | 0 | -56.581
-6.5 | -0.699 | 0.01267 | 0 | -55.136
-6 | -0.646 | 0.01215 | -0.001 | -53.154
-5.5 | -0.594 | 0.01178 | -0.002 | -50.485
-5 | -0.537 | 0.0113 | -0.002 | -47.53
-4.5 | -0.479 | 0.0109 | -0.003 | -43.931
-4 | -0.42 | 0.0106 | -0.003 | -39.607
-3.5 | -0.36 | 0.00706 | -0.004 | -51.015
-3 | -0.3 | 0.00706 | -0.005 | -42.488
-2.5 | -0.239 | 0.00699 | -0.005 | -34.229
-2 | -0.179 | 0.00697 | -0.006 | -25.626
-1.5 | -0.118 | 0.00695 | -0.007 | -16.941
-1 | -0.057 | 0.00697 | -0.007 | -8.132
-0.5 | 0.005 | 0.00696 | -0.008 | 0.647
0 | 0.066 | 0.00696 | -0.009 | 9.444
0.5 | 0.127 | 0.00696 | -0.009 | 18.226
1 | 0.188 | 0.00699 | -0.01 | 26.889
1.5 | 0.249 | 0.00701 | -0.011 | 35.574
2 | 0.31 | 0.00705 | -0.011 | 44.011
2.5 | 0.371 | 0.00707 | -0.012 | 52.433
3 | 0.431 | 0.00711 | -0.013 | 60.656
3.5 | 0.491 | 0.00721 | -0.013 | 68.173
4 | 0.551 | 0.00727 | -0.014 | 75.795
4.5 | 0.61 | 0.0074 | -0.015 | 82.491
5 | 0.661 | 0.01201 | -0.015 | 55.013
5.5 | 0.715 | 0.01248 | -0.016 | 57.337
6 | 0.769 | 0.01303 | -0.016 | 59.022
6.5 | 0.821 | 0.01366 | -0.017 | 60.087
7 | 0.871 | 0.0143 | -0.018 | 60.887
7.5 | 0.918 | 0.01507 | -0.018 | 60.945
8 | 0.963 | 0.01582 | -0.019 | 60.893
8.5 | 1.006 | 0.01671 | -0.019 | 60.171
9 | 1.045 | 0.01768 | -0.02 | 59.107
9.5 | 1.081 | 0.01874 | -0.02 | 57.715
10 | 1.114 | 0.01993 | -0.021 | 55.891
10.5 | 1.143 | 0.02137 | -0.021 | 53.467
11 | 1.168 | 0.02292 | -0.022 | 50.94
11.5 | 1.188 | 0.02468 | -0.022 | 48.145
12 | 1.203 | 0.02676 | -0.023 | 44.955
12.5 | 1.208 | 0.02927 | -0.023 | 41.271
13 | 1.199 | 0.03435 | -0.023 | 34.909
13.5 | 1.176 | 0.04296 | -0.023 | 27.369
14 | 1.066 | 0.08905 | -0.017 | 11.967
14.5 | 1.046 | 0.10239 | -0.015 | 10.212
15 | 1.032 | 0.11049 | -0.014 | 9.344
15.5 | 1.019 | 0.11769 | -0.014 | 8.661
16 | 1.005 | 0.12436 | -0.014 | 8.08
16.5 | 0.987 | 0.13104 | -0.014 | 7.53
17 | 0.967 | 0.14033 | -0.014 | 6.888
17.5 | 0.944 | 0.14567 | -0.014 | 6.48

## 36. Re 750k Mach 0.10 (2)
BIGFOIL.COM POLAR EXPORT
NACA64-115 a=0.2
NACA64-115 a=0.2 |  |  |  | Cl Max: | 1.1944 | at alpha= | 16 | deg
XFOIL ncrit=9 |  |  |  | L/D Max: | 83.7386 | at alpha= | 5 | deg
Re: | 750000 |  |  | Cd Min: | 0.22052 | at alpha= | -19.5 | deg
Mach: | 0.1 |  |  | Cl=0 at alpha= | -0.53644 | deg
|  |  |  | @ Cl=0.1, Cd= | 0.0069663
|  |  |  | @ Cl=0.4, Cd= | 0.0071685
|  |  |  | @ Cl=0.6, Cd= | 0.007482
alpha (deg) | Cl | Cd | Cm | Cl/Cd
-19.5 | -0.7396 | 0.22052 | 0.0507 | -3.3539
-19 | -0.7195 | 0.21567 | 0.0478 | -3.3361
-18.5 | -0.702 | 0.20977 | 0.0439 | -3.3465
-18 | -0.6994 | 0.19764 | 0.0363 | -3.5388
-17.5 | -0.6885 | 0.18902 | 0.032 | -3.6425
-17 | -0.9736 | 0.09683 | -0.0169 | -10.0547
-16.5 | -1.0213 | 0.07998 | -0.0274 | -12.7694
-16 | -1.0571 | 0.06741 | -0.034 | -15.6816
-15.5 | -1.0826 | 0.05769 | -0.0377 | -18.7658
-15 | -1.0924 | 0.05087 | -0.0395 | -21.4743
-14.5 | -1.0957 | 0.04526 | -0.0402 | -24.209
-14 | -1.0926 | 0.04067 | -0.0401 | -26.865
-13.5 | -1.0855 | 0.03653 | -0.0392 | -29.7153
-13 | -1.0725 | 0.0331 | -0.0378 | -32.4018
-12.5 | -1.0543 | 0.03012 | -0.0361 | -35.0033
-12 | -1.0317 | 0.02764 | -0.0342 | -37.3263
-11.5 | -1.0057 | 0.02574 | -0.0322 | -39.0715
-11 | -0.9783 | 0.02285 | -0.0301 | -42.814
-10.5 | -0.9469 | 0.02115 | -0.0283 | -44.7707
-10 | -0.9101 | 0.0198 | -0.0267 | -45.9646
-9.5 | -0.886 | 0.01873 | -0.022 | -47.3038
-9 | -0.851 | 0.01782 | -0.019 | -47.7553
-8.5 | -0.8214 | 0.01615 | -0.0156 | -50.8607
-8 | -0.7791 | 0.01529 | -0.0138 | -50.9549
-7 | -0.6912 | 0.01337 | -0.0106 | -51.6978
-6.5 | -0.6415 | 0.01275 | -0.0099 | -50.3137
-6 | -0.5929 | 0.01193 | -0.0089 | -49.6982
-5.5 | -0.5418 | 0.01129 | -0.0084 | -47.9894
-5 | -0.4913 | 0.0105 | -0.0078 | -46.7905
-4.5 | -0.4439 | 0.00929 | -0.0071 | -47.7826
-3.5 | -0.3446 | 0.00718 | -0.0062 | -47.9944
-3 | -0.2869 | 0.00708 | -0.0066 | -40.5226
-2.5 | -0.2292 | 0.00702 | -0.0069 | -32.6496
-2 | -0.1716 | 0.007 | -0.0072 | -24.5143
-1.5 | -0.1132 | 0.00699 | -0.0077 | -16.1946
-1 | -0.0547 | 0.00698 | -0.0082 | -7.8367
-0.5 | 0.0043 | 0.00697 | -0.0089 | 0.61693
0 | 0.0628 | 0.00696 | -0.0094 | 9.023
0.5 | 0.1215 | 0.00697 | -0.01 | 17.4319
1 | 0.1803 | 0.00702 | -0.0106 | 25.6838
1.5 | 0.2386 | 0.00704 | -0.0111 | 33.892
2 | 0.2971 | 0.00705 | -0.0116 | 42.1418
2.5 | 0.3553 | 0.00713 | -0.0121 | 49.8317
3 | 0.4134 | 0.00718 | -0.0125 | 57.5766
4 | 0.5282 | 0.00728 | -0.0131 | 72.5549
4.5 | 0.585 | 0.00742 | -0.0134 | 78.841
5 | 0.6406 | 0.00765 | -0.0134 | 83.7386
5.5 | 0.6867 | 0.0088 | -0.0124 | 78.0341
6 | 0.7261 | 0.01049 | -0.0106 | 69.2183
6.5 | 0.7665 | 0.01185 | -0.0088 | 64.6835
7 | 0.8087 | 0.01288 | -0.007 | 62.7873
7.5 | 0.8509 | 0.01368 | -0.005 | 62.2003
8 | 0.8879 | 0.01459 | -0.0022 | 60.8568
8.5 | 0.9198 | 0.01534 | 0.0016 | 59.9609
9 | 0.9575 | 0.01665 | 0.0032 | 57.5075
9.5 | 0.9857 | 0.01788 | 0.0062 | 55.1286
10 | 1.0105 | 0.01949 | 0.0091 | 51.8471
10.5 | 1.0245 | 0.02202 | 0.0124 | 46.5259
11 | 1.0534 | 0.02374 | 0.0142 | 44.3724
11.5 | 1.0765 | 0.02599 | 0.016 | 41.4198
12 | 1.0983 | 0.02845 | 0.0176 | 38.6046
12.5 | 1.1077 | 0.03208 | 0.0199 | 34.5293
13 | 1.13 | 0.03474 | 0.0209 | 32.5273
13.5 | 1.1491 | 0.03779 | 0.0217 | 30.4075
14 | 1.1652 | 0.04121 | 0.0223 | 28.2747
14.5 | 1.1793 | 0.04497 | 0.0226 | 26.2241
15 | 1.188 | 0.04949 | 0.0226 | 24.0048
15.5 | 1.1906 | 0.05498 | 0.0226 | 21.6551
16 | 1.1944 | 0.06068 | 0.0212 | 19.6836
16.5 | 1.1939 | 0.06728 | 0.0192 | 17.7452
17 | 1.1876 | 0.07511 | 0.0163 | 15.8115
17.5 | 1.1765 | 0.08414 | 0.0124 | 13.9826
18 | 1.1611 | 0.09448 | 0.0071 | 12.2894
18.5 | 1.1447 | 0.10577 | 0.0008 | 10.8225
19 | 1.1193 | 0.11941 | -0.0074 | 9.3736
19.5 | 1.0834 | 0.13622 | -0.0179 | 7.9533

## 37. Re 750k Mach 0.25 (1)
BIGFOIL.COM POLAR EXPORT
NACA64-115 a=0.2
NACA64-115 a=0.2 |  |  |  | Cl Max: | 1.151 | at alpha= | 11.5 | deg
JavaFoil+Calcfoil stall+Eppler ext transition |  |  |  | L/D Max: | 83.091 | at alpha= | 4.5 | deg
Re: | 750000 |  |  | Cd Min: | 0.00698 | at alpha= | -1 | deg
Mach: | 0.25 |  |  | Cl=0 at alpha= | -0.53968 | deg
|  |  |  | @ Cl=0.1, Cd= | 0.0070358
|  |  |  | @ Cl=0.4, Cd= | 0.0072084
|  |  |  | @ Cl=0.6, Cd= | 0.007488
alpha (deg) | Cl | Cd | Cm | Cl/Cd
-14.5 | -0.812 | 0.11621 | 0.004 | -6.988
-14 | -0.836 | 0.10858 | 0.004 | -7.696
-13.5 | -0.854 | 0.10094 | 0.004 | -8.46
-13 | -0.867 | 0.09489 | 0.004 | -9.133
-12.5 | -0.874 | 0.08885 | 0.003 | -9.831
-12 | -0.874 | 0.08223 | 0.003 | -10.633
-11.5 | -0.87 | 0.07774 | 0.003 | -11.185
-11 | -0.861 | 0.07198 | 0.003 | -11.958
-10.5 | -0.847 | 0.06668 | 0.003 | -12.708
-10 | -0.837 | 0.05942 | 0.003 | -14.082
-9.5 | -0.958 | 0.01855 | 0.003 | -51.663
-9 | -0.929 | 0.01724 | 0.003 | -53.892
-8.5 | -0.894 | 0.01618 | 0.002 | -55.261
-8 | -0.854 | 0.01533 | 0.002 | -55.716
-7.5 | -0.811 | 0.01452 | 0.001 | -55.849
-7 | -0.763 | 0.01386 | 0 | -55.047
-6.5 | -0.712 | 0.01318 | 0 | -54.046
-6 | -0.659 | 0.01257 | -0.001 | -52.452
-5.5 | -0.605 | 0.01207 | -0.002 | -50.074
-5 | -0.551 | 0.01166 | -0.002 | -47.254
-4.5 | -0.491 | 0.01119 | -0.003 | -43.914
-4 | -0.431 | 0.01083 | -0.004 | -39.792
-3.5 | -0.37 | 0.00719 | -0.004 | -51.415
-3 | -0.308 | 0.00711 | -0.005 | -43.306
-2.5 | -0.246 | 0.00708 | -0.006 | -34.723
-2 | -0.183 | 0.00706 | -0.006 | -25.975
-1.5 | -0.121 | 0.00704 | -0.007 | -17.177
-1 | -0.058 | 0.00698 | -0.008 | -8.346
-0.5 | 0.005 | 0.00701 | -0.008 | 0.66
0 | 0.068 | 0.00701 | -0.009 | 9.629
0.5 | 0.13 | 0.00706 | -0.01 | 18.472
1 | 0.193 | 0.00707 | -0.01 | 27.349
1.5 | 0.256 | 0.00708 | -0.011 | 36.167
2 | 0.319 | 0.00712 | -0.012 | 44.787
2.5 | 0.381 | 0.00719 | -0.012 | 52.926
3 | 0.443 | 0.00725 | -0.013 | 61.133
3.5 | 0.505 | 0.00734 | -0.014 | 68.733
4 | 0.566 | 0.00742 | -0.014 | 76.299
4.5 | 0.626 | 0.00754 | -0.015 | 83.091
5 | 0.676 | 0.0124 | -0.016 | 54.509
5.5 | 0.731 | 0.01297 | -0.016 | 56.383
6 | 0.786 | 0.0136 | -0.017 | 57.791
6.5 | 0.838 | 0.01428 | -0.017 | 58.698
7 | 0.887 | 0.01503 | -0.018 | 59.037
7.5 | 0.934 | 0.01586 | -0.019 | 58.889
8 | 0.978 | 0.01677 | -0.019 | 58.29
8.5 | 1.018 | 0.01779 | -0.02 | 57.202
9 | 1.053 | 0.01893 | -0.02 | 55.66
9.5 | 1.085 | 0.02018 | -0.021 | 53.768
10 | 1.111 | 0.02162 | -0.021 | 51.42
10.5 | 1.132 | 0.02339 | -0.022 | 48.382
11 | 1.146 | 0.02546 | -0.022 | 45.003
11.5 | 1.151 | 0.02804 | -0.023 | 41.065
12 | 1.139 | 0.03334 | -0.023 | 34.171
12.5 | 0.99 | 0.08564 | -0.013 | 11.556
13 | 0.977 | 0.09178 | -0.013 | 10.649
13.5 | 0.958 | 0.09911 | -0.013 | 9.663
14 | 0.931 | 0.10568 | -0.013 | 8.813
14.5 | 0.9 | 0.11478 | -0.013 | 7.838
15 | 0.861 | 0.1228 | -0.012 | 7.013
15.5 | 0.818 | 0.13401 | -0.012 | 6.104
16 | 0.769 | 0.14479 | -0.013 | 5.313
16.5 | 0.716 | 0.15413 | -0.012 | 4.645

## 38. Re 750k Mach 0.25 (2)
BIGFOIL.COM POLAR EXPORT
NACA64-115 a=0.2
NACA64-115 a=0.2 |  |  |  | Cl Max: | 1.1241 | at alpha= | 14.5 | deg
XFOIL ncrit=9 |  |  |  | L/D Max: | 83.5354 | at alpha= | 5 | deg
Re: | 750000 |  |  | Cd Min: | 0.22895 | at alpha= | 19.5 | deg
Mach: | 0.25 |  |  | Cl=0 at alpha= | -0.53463 | deg
|  |  |  | @ Cl=0.1, Cd= | 0.0070988
|  |  |  | @ Cl=0.4, Cd= | 0.007277
|  |  |  | @ Cl=0.6, Cd= | 0.007567
alpha (deg) | Cl | Cd | Cm | Cl/Cd
-17 | -0.6696 | 0.18943 | 0.0319 | -3.5348
-16.5 | -0.6521 | 0.18303 | 0.0282 | -3.5628
-16 | -0.6508 | 0.17028 | 0.0204 | -3.8219
-15 | -0.6649 | 0.14152 | 0.007 | -4.6983
-14.5 | -0.8578 | 0.08334 | -0.0267 | -10.2928
-14 | -0.9106 | 0.067 | -0.0368 | -13.591
-13.5 | -0.9494 | 0.05542 | -0.0421 | -17.131
-13 | -0.9769 | 0.04656 | -0.0443 | -20.9815
-12.5 | -0.9896 | 0.04003 | -0.0443 | -24.7215
-12 | -0.9922 | 0.03479 | -0.043 | -28.5197
-11.5 | -0.9833 | 0.03068 | -0.0409 | -32.0502
-11 | -0.9648 | 0.02757 | -0.0386 | -34.9946
-10.5 | -0.9394 | 0.02434 | -0.0363 | -38.5949
-10 | -0.9002 | 0.0223 | -0.0355 | -40.3677
-9.5 | -0.8755 | 0.0207 | -0.0311 | -42.2947
-9 | -0.8475 | 0.01923 | -0.027 | -44.0718
-8.5 | -0.8233 | 0.01763 | -0.022 | -46.6988
-8 | -0.7879 | 0.01635 | -0.0188 | -48.1896
-7.5 | -0.7457 | 0.01534 | -0.0164 | -48.6115
-7 | -0.7041 | 0.01415 | -0.014 | -49.7597
-6.5 | -0.6569 | 0.01326 | -0.0124 | -49.54
-6 | -0.6077 | 0.01243 | -0.011 | -48.8898
-5.5 | -0.5554 | 0.01179 | -0.0101 | -47.1077
-5 | -0.5033 | 0.011 | -0.0093 | -45.7545
-4.5 | -0.4536 | 0.00992 | -0.0084 | -45.7258
-4 | -0.4113 | 0.00788 | -0.007 | -52.1954
-3.5 | -0.3561 | 0.00733 | -0.0067 | -48.5812
-3 | -0.2967 | 0.0072 | -0.007 | -41.2083
-2.5 | -0.2367 | 0.00712 | -0.0073 | -33.2444
-2 | -0.1771 | 0.00711 | -0.0076 | -24.9086
-1.5 | -0.1171 | 0.00711 | -0.0079 | -16.4698
-0.5 | 0.0042 | 0.00709 | -0.0091 | 0.59238
0 | 0.0651 | 0.00707 | -0.0097 | 9.2079
0.5 | 0.1256 | 0.00712 | -0.0103 | 17.6404
1 | 0.1863 | 0.00711 | -0.0109 | 26.2025
1.5 | 0.2467 | 0.00717 | -0.0114 | 34.4073
2 | 0.3072 | 0.0072 | -0.0119 | 42.6667
2.5 | 0.3676 | 0.00725 | -0.0124 | 50.7034
3 | 0.4275 | 0.0073 | -0.0128 | 58.5616
3.5 | 0.4872 | 0.00733 | -0.013 | 66.4666
4 | 0.5461 | 0.00743 | -0.0132 | 73.4993
4.5 | 0.6051 | 0.00758 | -0.0133 | 79.8285
5 | 0.6616 | 0.00792 | -0.0131 | 83.5354
5.5 | 0.703 | 0.0096 | -0.0111 | 73.2292
6 | 0.7412 | 0.01133 | -0.0088 | 65.4192
6.5 | 0.7816 | 0.01262 | -0.0064 | 61.9334
7 | 0.8234 | 0.01362 | -0.004 | 60.4552
8 | 0.8943 | 0.01548 | 0.0031 | 57.7713
8.5 | 0.9093 | 0.01656 | 0.0099 | 54.9094
9 | 0.9479 | 0.01839 | 0.0105 | 51.5443
9.5 | 0.9741 | 0.02025 | 0.0132 | 48.1037
10 | 0.9901 | 0.02294 | 0.0163 | 43.1604
10.5 | 1.0125 | 0.02544 | 0.0186 | 39.7995
11 | 1.0372 | 0.02789 | 0.0205 | 37.189
11.5 | 1.0581 | 0.03077 | 0.0223 | 34.3874
12 | 1.0727 | 0.03428 | 0.0241 | 31.2923
12.5 | 1.0889 | 0.0379 | 0.0257 | 28.7309
13 | 1.1033 | 0.04184 | 0.0268 | 26.3695
13.5 | 1.115 | 0.0462 | 0.027 | 24.1342
14 | 1.1223 | 0.0513 | 0.0268 | 21.8772
14.5 | 1.1241 | 0.05731 | 0.0258 | 19.6144
15 | 1.109 | 0.06581 | 0.0238 | 16.8515
15.5 | 1.0941 | 0.07516 | 0.02 | 14.5569
16 | 1.0704 | 0.08669 | 0.0144 | 12.3474
16.5 | 1.0383 | 0.10074 | 0.0064 | 10.3067
17 | 0.9977 | 0.11804 | -0.0043 | 8.4522
17.5 | 0.9443 | 0.13986 | -0.0183 | 6.7518
18 | 0.7939 | 0.19607 | -0.0479 | 4.0491
18.5 | 0.7953 | 0.20951 | -0.0537 | 3.796
19 | 0.7978 | 0.22353 | -0.0619 | 3.5691
19.5 | 0.817 | 0.22895 | -0.0655 | 3.5685

## 39. Re 750k Mach 0.50 (1)
BIGFOIL.COM POLAR EXPORT
NACA64-115 a=0.2
NACA64-115 a=0.2 |  |  |  | Cl Max: | 1.125 | at alpha= | 20 | deg
JavaFoil+Calcfoil stall+Eppler ext transition |  |  |  | L/D Max: | 84.082 | at alpha= | 4.5 | deg
Re: | 750000 |  |  | Cd Min: | 0.00733 | at alpha= | -1 | deg
Mach: | 0.5 |  |  | Cl=0 at alpha= | -0.53571 | deg
|  |  |  | @ Cl=0.1, Cd= | 0.0073576
|  |  |  | @ Cl=0.4, Cd= | 0.0075896
|  |  |  | @ Cl=0.6, Cd= | 0.0080371
alpha (deg) | Cl | Cd | Cm | Cl/Cd
-20 | -1.075 | 0.20726 | 0.01 | -5.187
-19.5 | -1.048 | 0.2072 | 0.01 | -5.057
-19 | -1.019 | 0.19605 | 0.009 | -5.198
-18.5 | -0.992 | 0.19311 | 0.009 | -5.138
-18 | -0.966 | 0.1876 | 0.008 | -5.147
-17.5 | -0.939 | 0.18048 | 0.008 | -5.202
-17 | -0.91 | 0.18111 | 0.008 | -5.026
-16.5 | -0.882 | 0.17321 | 0.007 | -5.095
-16 | -0.855 | 0.16889 | 0.007 | -5.065
-15.5 | -0.829 | 0.15756 | 0.006 | -5.259
-15 | -0.802 | 0.15674 | 0.006 | -5.116
-14.5 | -0.773 | 0.14747 | 0.005 | -5.239
-14 | -0.745 | 0.14517 | 0.005 | -5.133
-13.5 | -0.718 | 0.14256 | 0.005 | -5.038
-13 | -0.691 | 0.13788 | 0.004 | -5.012
-12.5 | -0.663 | 0.12778 | 0.004 | -5.186
-12 | -0.635 | 0.11789 | 0.003 | -5.387
-11.5 | -0.608 | 0.11458 | 0.003 | -5.304
-11 | -0.58 | 0.11428 | 0.003 | -5.078
-10.5 | -0.553 | 0.10579 | 0.002 | -5.227
-10 | -0.525 | 0.10113 | 0.002 | -5.189
-9.5 | -0.497 | 0.09866 | 0.002 | -5.04
-9 | -0.47 | 0.08801 | 0.001 | -5.339
-8.5 | -0.442 | 0.0716 | 0.001 | -6.172
-8 | -0.671 | 0.05628 | 0.001 | -11.916
-7.5 | -0.682 | 0.05125 | 0.001 | -13.3
-7 | -0.792 | 0.01716 | 0 | -46.137
-6.5 | -0.754 | 0.01605 | 0 | -47
-6 | -0.708 | 0.01495 | -0.001 | -47.325
-5.5 | -0.655 | 0.01406 | -0.002 | -46.553
-5 | -0.597 | 0.01325 | -0.002 | -45.099
-4.5 | -0.537 | 0.01258 | -0.003 | -42.664
-4 | -0.473 | 0.01205 | -0.004 | -39.28
-3.5 | -0.408 | 0.01156 | -0.005 | -35.337
-3 | -0.344 | 0.00749 | -0.005 | -45.91
-2.5 | -0.275 | 0.00744 | -0.006 | -36.925
-2 | -0.205 | 0.0074 | -0.007 | -27.712
-1.5 | -0.135 | 0.00735 | -0.008 | -18.371
-1 | -0.065 | 0.00733 | -0.009 | -8.884
-0.5 | 0.005 | 0.00735 | -0.009 | 0.704
0 | 0.075 | 0.00734 | -0.01 | 10.284
0.5 | 0.146 | 0.00739 | -0.011 | 19.725
1 | 0.216 | 0.0074 | -0.012 | 29.208
1.5 | 0.286 | 0.00745 | -0.012 | 38.439
2 | 0.357 | 0.00752 | -0.013 | 47.398
2.5 | 0.425 | 0.00763 | -0.014 | 55.721
3 | 0.495 | 0.00775 | -0.015 | 63.853
3.5 | 0.563 | 0.00795 | -0.015 | 70.799
4 | 0.631 | 0.00811 | -0.016 | 77.762
4.5 | 0.693 | 0.00824 | -0.017 | 84.082
5 | 0.74 | 0.0145 | -0.017 | 51.032
5.5 | 0.798 | 0.01546 | -0.018 | 51.577
6 | 0.852 | 0.01646 | -0.018 | 51.792
6.5 | 0.901 | 0.01765 | -0.019 | 51.061
7 | 0.94 | 0.019 | -0.02 | 49.484
7.5 | 0.966 | 0.0205 | -0.02 | 47.145
8 | 0.97 | 0.02249 | -0.021 | 43.114
8.5 | 0.789 | 0.05844 | -0.011 | 13.497
9 | 0.527 | 0.07019 | -0.01 | 7.513
9.5 | 0.555 | 0.09634 | -0.01 | 5.757
10 | 0.582 | 0.09907 | -0.01 | 5.872
10.5 | 0.609 | 0.10189 | -0.011 | 5.976
11 | 0.637 | 0.10835 | -0.012 | 5.878
11.5 | 0.664 | 0.11751 | -0.012 | 5.651
12 | 0.691 | 0.12093 | -0.013 | 5.714
12.5 | 0.718 | 0.1297 | -0.013 | 5.535
13 | 0.746 | 0.1355 | -0.014 | 5.505
13.5 | 0.773 | 0.14083 | -0.015 | 5.491
14 | 0.8 | 0.14363 | -0.015 | 5.57
14.5 | 0.827 | 0.14818 | -0.015 | 5.58
15 | 0.856 | 0.15615 | -0.017 | 5.48
15.5 | 0.882 | 0.15939 | -0.017 | 5.536
16 | 0.909 | 0.16532 | -0.018 | 5.499
16.5 | 0.936 | 0.17152 | -0.018 | 5.457
17 | 0.965 | 0.17554 | -0.019 | 5.495
17.5 | 0.991 | 0.18217 | -0.02 | 5.44
18 | 1.018 | 0.18727 | -0.02 | 5.433
18.5 | 1.044 | 0.19186 | -0.021 | 5.442
19 | 1.073 | 0.19761 | -0.022 | 5.431
19.5 | 1.099 | 0.21397 | -0.022 | 5.137
20 | 1.125 | 0.21549 | -0.023 | 5.222

## 40. Re 750k Mach 0.50 (2)
BIGFOIL.COM POLAR EXPORT
NACA64-115 a=0.2
NACA64-115 a=0.2 |  |  |  | Cl Max: | 0.931 | at alpha= | 10.5 | deg
XFOIL ncrit=9 |  |  |  | L/D Max: | 81.592 | at alpha= | 4.5 | deg
Re: | 750000 |  |  | Cd Min: | 0.26331 | at alpha= | -20 | deg
Mach: | 0.5 |  |  | Cl=0 at alpha= | -0.53968 | deg
|  |  |  | @ Cl=0.1, Cd= | 0.0076236
|  |  |  | @ Cl=0.4, Cd= | 0.0078349
|  |  |  | @ Cl=0.6, Cd= | 0.0080517
alpha (deg) | Cl | Cd | Cm | Cl/Cd
-20 | -0.8177 | 0.26331 | 0.0756 | -3.1055
-19.5 | -0.8022 | 0.25232 | 0.0676 | -3.1793
-19 | -0.7768 | 0.24501 | 0.0642 | -3.1705
-18.5 | -0.7535 | 0.23766 | 0.0595 | -3.1705
-18 | -0.7367 | 0.22736 | 0.0524 | -3.2402
-17.5 | -0.7209 | 0.2173 | 0.0458 | -3.3175
-17 | -0.6927 | 0.21106 | 0.0432 | -3.282
-16.5 | -0.6712 | 0.20325 | 0.0385 | -3.3023
-16 | -0.6609 | 0.19184 | 0.0304 | -3.4451
-15.5 | -0.6453 | 0.18176 | 0.0247 | -3.5503
-15 | -0.6208 | 0.17503 | 0.0217 | -3.5468
-14.5 | -0.6 | 0.16762 | 0.0176 | -3.5795
-14 | -0.5968 | 0.15381 | 0.0098 | -3.8801
-13.5 | -0.5812 | 0.14563 | 0.0056 | -3.9909
-13 | -0.5784 | 0.13378 | -0.0008 | -4.3235
-12.5 | -0.5784 | 0.12201 | -0.0074 | -4.7406
-12 | -0.5882 | 0.10867 | -0.015 | -5.4127
-11.5 | -0.6165 | 0.09181 | -0.0251 | -6.715
-11 | -0.6603 | 0.0727 | -0.0381 | -9.0825
-10 | -0.7275 | 0.04754 | -0.0552 | -15.3029
-9.5 | -0.7572 | 0.03934 | -0.0557 | -19.2476
-9 | -0.7735 | 0.0327 | -0.0538 | -23.6544
-8.5 | -0.773 | 0.02753 | -0.0504 | -28.0785
-8 | -0.7539 | 0.0239 | -0.0463 | -31.5439
-7.5 | -0.7229 | 0.02113 | -0.0421 | -34.212
-7 | -0.6897 | 0.01882 | -0.0375 | -36.6472
-6.5 | -0.6651 | 0.01663 | -0.0319 | -39.994
-6 | -0.6378 | 0.01518 | -0.0257 | -42.0158
-5.5 | -0.5973 | 0.01387 | -0.0211 | -43.0642
-5 | -0.5489 | 0.01277 | -0.0178 | -42.9836
-4.5 | -0.4943 | 0.01186 | -0.0153 | -41.6779
-4 | -0.4411 | 0.01074 | -0.0131 | -41.0708
-3.5 | -0.4005 | 0.00842 | -0.0102 | -47.5653
-3 | -0.3395 | 0.00772 | -0.0091 | -43.9767
-2.5 | -0.2709 | 0.00764 | -0.0091 | -35.4581
-2 | -0.2021 | 0.00764 | -0.0091 | -26.4529
-1.5 | -0.1337 | 0.00765 | -0.0092 | -17.4771
-1 | -0.0638 | 0.00762 | -0.0098 | -8.3727
-0.5 | 0.0055 | 0.00759 | -0.0104 | 0.72464
0 | 0.0751 | 0.00762 | -0.011 | 9.8556
0.5 | 0.1442 | 0.00763 | -0.0116 | 18.8991
1 | 0.2137 | 0.00767 | -0.0122 | 27.8618
1.5 | 0.283 | 0.00775 | -0.0127 | 36.5161
2 | 0.3522 | 0.00778 | -0.0131 | 45.2699
2.5 | 0.4218 | 0.00786 | -0.0135 | 53.6641
3 | 0.4909 | 0.00792 | -0.0136 | 61.9823
3.5 | 0.5594 | 0.00798 | -0.0133 | 70.1003
4 | 0.6274 | 0.0081 | -0.0129 | 77.4568
4.5 | 0.6919 | 0.00848 | -0.0118 | 81.592
5 | 0.723 | 0.01078 | -0.007 | 67.0686
5.5 | 0.7481 | 0.01286 | -0.0012 | 58.1726
6.5 | 0.7914 | 0.01614 | 0.0118 | 49.0335
7 | 0.816 | 0.01817 | 0.0167 | 44.9092
7.5 | 0.8331 | 0.02081 | 0.0216 | 40.0336
8 | 0.8498 | 0.02352 | 0.0264 | 36.131
9 | 0.8985 | 0.03069 | 0.03 | 29.2766
9.5 | 0.9176 | 0.03453 | 0.0327 | 26.574
10 | 0.9302 | 0.03917 | 0.0349 | 23.7478
10.5 | 0.931 | 0.0453 | 0.0359 | 20.5519
11 | 0.9207 | 0.05317 | 0.0351 | 17.3162
11.5 | 0.8996 | 0.06298 | 0.0317 | 14.2839
12 | 0.8721 | 0.07465 | 0.0258 | 11.6825
12.5 | 0.8404 | 0.08837 | 0.0174 | 9.51
13 | 0.8053 | 0.10443 | 0.0068 | 7.7114
13.5 | 0.77 | 0.12232 | -0.0045 | 6.295
14 | 0.7485 | 0.13842 | -0.0139 | 5.4075
14.5 | 0.7459 | 0.15063 | -0.0211 | 4.9519
15 | 0.736 | 0.16657 | -0.03 | 4.4186
15.5 | 0.7404 | 0.17945 | -0.0372 | 4.1259

## 41. Re 1M Mach 0.00 (1)
BIGFOIL.COM POLAR EXPORT
NACA64-115 a=0.2
NACA64-115 a=0.2 |  |  |  | Cl Max: | 1.227 | at alpha= | 13 | deg
JavaFoil+Calcfoil stall+Eppler ext transition |  |  |  | L/D Max: | 95.026 | at alpha= | 5 | deg
Re: | 1000000 |  |  | Cd Min: | 0.00652 | at alpha= | -1 | deg
Mach: | 0 |  |  | Cl=0 at alpha= | -0.53333 | deg
|  |  |  | @ Cl=0.1, Cd= | 0.0065587
|  |  |  | @ Cl=0.4, Cd= | 0.0066307
|  |  |  | @ Cl=0.6, Cd= | 0.0068793
alpha (deg) | Cl | Cd | Cm | Cl/Cd
-17 | -0.946 | 0.13488 | 0.006 | -7.015
-16.5 | -0.956 | 0.12794 | 0.006 | -7.474
-16 | -0.964 | 0.12112 | 0.006 | -7.957
-15.5 | -0.969 | 0.11449 | 0.005 | -8.465
-15 | -0.971 | 0.10765 | 0.005 | -9.023
-14.5 | -0.973 | 0.10129 | 0.005 | -9.605
-14 | -0.971 | 0.095 | 0.005 | -10.22
-13.5 | -0.968 | 0.08803 | 0.005 | -10.992
-13 | -0.962 | 0.08128 | 0.005 | -11.83
-12.5 | -0.952 | 0.07492 | 0.004 | -12.712
-12 | -1.083 | 0.02345 | 0.006 | -46.193
-11.5 | -1.071 | 0.02099 | 0.006 | -51.019
-11 | -1.051 | 0.01927 | 0.005 | -54.545
-10.5 | -1.026 | 0.01793 | 0.005 | -57.25
-10 | -0.997 | 0.01677 | 0.004 | -59.465
-9.5 | -0.964 | 0.01576 | 0.003 | -61.19
-9 | -0.928 | 0.01488 | 0.003 | -62.326
-8.5 | -0.887 | 0.01422 | 0.002 | -62.403
-8 | -0.844 | 0.01354 | 0.002 | -62.353
-7.5 | -0.798 | 0.01296 | 0.001 | -61.59
-7 | -0.749 | 0.01241 | 0 | -60.355
-6.5 | -0.698 | 0.0119 | 0 | -58.631
-6 | -0.648 | 0.01151 | -0.001 | -56.33
-5.5 | -0.592 | 0.01105 | -0.002 | -53.556
-5 | -0.534 | 0.01063 | -0.002 | -50.27
-4.5 | -0.476 | 0.01026 | -0.003 | -46.411
-4 | -0.418 | 0.01004 | -0.003 | -41.616
-3.5 | -0.358 | 0.00662 | -0.004 | -54.101
-3 | -0.298 | 0.00659 | -0.005 | -45.273
-2.5 | -0.238 | 0.00654 | -0.005 | -36.419
-2 | -0.178 | 0.00655 | -0.006 | -27.139
-1.5 | -0.117 | 0.00653 | -0.007 | -17.938
-1 | -0.056 | 0.00652 | -0.007 | -8.646
-0.5 | 0.004 | 0.00653 | -0.008 | 0.686
0 | 0.065 | 0.00653 | -0.009 | 10.008
0.5 | 0.126 | 0.00658 | -0.009 | 19.199
1 | 0.187 | 0.00655 | -0.01 | 28.588
1.5 | 0.248 | 0.00657 | -0.011 | 37.718
2 | 0.309 | 0.00659 | -0.011 | 46.875
2.5 | 0.369 | 0.00661 | -0.012 | 55.751
3 | 0.429 | 0.00665 | -0.013 | 64.525
3.5 | 0.489 | 0.00674 | -0.013 | 72.516
4 | 0.548 | 0.0068 | -0.014 | 80.632
4.5 | 0.607 | 0.00689 | -0.015 | 88.121
5 | 0.665 | 0.007 | -0.015 | 95.026
5.5 | 0.714 | 0.01173 | -0.016 | 60.886
6 | 0.768 | 0.01223 | -0.016 | 62.802
6.5 | 0.82 | 0.0128 | -0.017 | 64.031
7 | 0.87 | 0.01338 | -0.018 | 64.991
7.5 | 0.917 | 0.01407 | -0.018 | 65.195
8 | 0.963 | 0.01476 | -0.019 | 65.257
8.5 | 1.006 | 0.01556 | -0.019 | 64.614
9 | 1.046 | 0.01642 | -0.02 | 63.666
9.5 | 1.083 | 0.0174 | -0.02 | 62.231
10 | 1.117 | 0.01848 | -0.021 | 60.421
10.5 | 1.147 | 0.01966 | -0.021 | 58.324
11 | 1.173 | 0.02106 | -0.022 | 55.711
11.5 | 1.196 | 0.02266 | -0.022 | 52.762
12 | 1.214 | 0.02426 | -0.023 | 50.03
12.5 | 1.223 | 0.0264 | -0.023 | 46.326
13 | 1.227 | 0.02896 | -0.024 | 42.36
13.5 | 1.227 | 0.03151 | -0.024 | 38.93
14 | 1.217 | 0.03549 | -0.024 | 34.302
14.5 | 1.191 | 0.04461 | -0.024 | 26.692
15 | 1.067 | 0.09946 | -0.017 | 10.733
15.5 | 1.05 | 0.11014 | -0.016 | 9.537
16 | 1.035 | 0.11831 | -0.015 | 8.75
16.5 | 1.021 | 0.12483 | -0.016 | 8.178
17 | 1.004 | 0.13173 | -0.016 | 7.621
17.5 | 0.985 | 0.13883 | -0.015 | 7.092
18 | 0.965 | 0.14639 | -0.016 | 6.589

## 42. Re 1M Mach 0.00 (2)
BIGFOIL.COM POLAR EXPORT
NACA64-115 a=0.2
NACA64-115 a=0.2 |  |  |  | Cl Max: | 1.2631 | at alpha= | 16.5 | deg
XFOIL ncrit=9 |  |  |  | L/D Max: | 86.9577 | at alpha= | 5 | deg
Re: | 1000000 |  |  | Cd Min: | 0.12014 | at alpha= | 20 | deg
Mach: | 0 |  |  | Cl=0 at alpha= | -0.53735 | deg
|  |  |  | @ Cl=0.1, Cd= | 0.00629
|  |  |  | @ Cl=0.4, Cd= | 0.0064713
|  |  |  | @ Cl=0.6, Cd= | 0.0069721
alpha (deg) | Cl | Cd | Cm | Cl/Cd
-18.5 | -1.0804 | 0.10084 | -0.012 | -10.714
-18 | -1.111 | 0.08664 | -0.0207 | -12.8232
-17.5 | -1.1368 | 0.07466 | -0.0273 | -15.2264
-17 | -1.1519 | 0.06536 | -0.0318 | -17.6239
-16.5 | -1.1585 | 0.05801 | -0.0349 | -19.9707
-16 | -1.1633 | 0.05147 | -0.0369 | -22.6015
-15.5 | -1.165 | 0.04579 | -0.0379 | -25.4422
-15 | -1.1599 | 0.04121 | -0.0381 | -28.1461
-14.5 | -1.1515 | 0.03715 | -0.0377 | -30.996
-14 | -1.1375 | 0.03381 | -0.0369 | -33.6439
-13.5 | -1.1206 | 0.03082 | -0.0357 | -36.3595
-13 | -1.1071 | 0.02748 | -0.0337 | -40.2875
-12.5 | -1.0887 | 0.02483 | -0.0316 | -43.8462
-12 | -1.0633 | 0.02294 | -0.0298 | -46.3514
-11.5 | -1.0351 | 0.02134 | -0.0278 | -48.5052
-11 | -1.0045 | 0.0199 | -0.0259 | -50.4774
-10.5 | -0.971 | 0.01875 | -0.0237 | -51.7867
-10 | -0.9473 | 0.01778 | -0.019 | -53.279
-9.5 | -0.9218 | 0.01623 | -0.0151 | -56.7961
-9 | -0.8814 | 0.01537 | -0.0131 | -57.3455
-8.5 | -0.8375 | 0.01461 | -0.0117 | -57.3238
-8 | -0.7937 | 0.01371 | -0.0102 | -57.892
-7.5 | -0.7473 | 0.01292 | -0.0091 | -57.8406
-7 | -0.6974 | 0.01234 | -0.0085 | -56.5154
-6.5 | -0.6483 | 0.01161 | -0.0078 | -55.8398
-6 | -0.5958 | 0.01114 | -0.0075 | -53.4829
-5.5 | -0.5439 | 0.01055 | -0.0072 | -51.5545
-5 | -0.4921 | 0.00988 | -0.0069 | -49.8077
-4.5 | -0.4416 | 0.00902 | -0.0065 | -48.9579
-3.5 | -0.3436 | 0.00663 | -0.0058 | -51.825
-3 | -0.2863 | 0.00648 | -0.0062 | -44.1821
-2.5 | -0.2286 | 0.0064 | -0.0067 | -35.7188
-2 | -0.1706 | 0.00634 | -0.0072 | -26.9085
-1.5 | -0.1128 | 0.00631 | -0.0076 | -17.8764
-1 | -0.0545 | 0.0063 | -0.0082 | -8.6508
-0.5 | 0.0044 | 0.0063 | -0.0088 | 0.69841
0 | 0.0627 | 0.00629 | -0.0094 | 9.9682
0.5 | 0.1214 | 0.00629 | -0.0101 | 19.3005
1 | 0.1799 | 0.00633 | -0.0107 | 28.4202
1.5 | 0.2381 | 0.00634 | -0.0112 | 37.5552
2 | 0.2966 | 0.00636 | -0.0118 | 46.6352
2.5 | 0.3546 | 0.00644 | -0.0124 | 55.0621
3 | 0.4126 | 0.00648 | -0.0129 | 63.6728
3.5 | 0.4703 | 0.00654 | -0.0133 | 71.9113
4 | 0.5273 | 0.00667 | -0.0137 | 79.0555
4.5 | 0.5841 | 0.00682 | -0.0141 | 85.6452
5 | 0.6374 | 0.00733 | -0.014 | 86.9577
5.5 | 0.6816 | 0.00879 | -0.013 | 77.5427
6 | 0.7245 | 0.01019 | -0.0117 | 71.0991
6.5 | 0.7696 | 0.01121 | -0.0105 | 68.653
7 | 0.8153 | 0.01205 | -0.0094 | 67.6598
7.5 | 0.861 | 0.01276 | -0.0081 | 67.4765
8.5 | 0.9445 | 0.01421 | -0.0042 | 66.4673
9 | 0.9788 | 0.0149 | -0.001 | 65.6913
9.5 | 1.0136 | 0.0161 | 0.0013 | 62.9565
10 | 1.0434 | 0.01714 | 0.0042 | 60.8751
10.5 | 1.0719 | 0.01844 | 0.0068 | 58.1291
11 | 1.0896 | 0.02054 | 0.01 | 53.0477
11.5 | 1.1116 | 0.02258 | 0.0124 | 49.2294
12 | 1.1369 | 0.02452 | 0.0141 | 46.3662
12.5 | 1.1591 | 0.02682 | 0.0158 | 43.2177
13 | 1.1807 | 0.02925 | 0.0171 | 40.3658
13.5 | 1.1866 | 0.03312 | 0.0189 | 35.8273
14 | 1.2032 | 0.03625 | 0.0198 | 33.1917
14.5 | 1.2199 | 0.03951 | 0.0203 | 30.8757
15 | 1.2344 | 0.04316 | 0.0206 | 28.6006
15.5 | 1.2445 | 0.04745 | 0.0205 | 26.2276
16 | 1.2547 | 0.05199 | 0.0199 | 24.1335
16.5 | 1.2631 | 0.05696 | 0.0187 | 22.1752
17 | 1.2608 | 0.06346 | 0.0171 | 19.8676
17.5 | 1.2489 | 0.07153 | 0.0148 | 17.4598
18 | 1.2476 | 0.07885 | 0.0118 | 15.8224
18.5 | 1.2426 | 0.08712 | 0.008 | 14.2631
19 | 1.232 | 0.09675 | 0.0031 | 12.7339
19.5 | 1.2171 | 0.1076 | -0.0028 | 11.3113
20 | 1.1956 | 0.12014 | -0.01 | 9.9517

## 43. Re 1M Mach 0.10 (1)
BIGFOIL.COM POLAR EXPORT
NACA64-115 a=0.2
NACA64-115 a=0.2 |  |  |  | Cl Max: | 1.215 | at alpha= | 12.5 | deg
JavaFoil+Calcfoil stall+Eppler ext transition |  |  |  | L/D Max: | 87.923 | at alpha= | 4.5 | deg
Re: | 1000000 |  |  | Cd Min: | 0.00653 | at alpha= | -1.5 | deg
Mach: | 0.1 |  |  | Cl=0 at alpha= | -0.54032 | deg
|  |  |  | @ Cl=0.1, Cd= | 0.0065579
|  |  |  | @ Cl=0.4, Cd= | 0.0066942
|  |  |  | @ Cl=0.6, Cd= | 0.0069197
alpha (deg) | Cl | Cd | Cm | Cl/Cd
-17 | -0.914 | 0.13845 | 0.006 | -6.599
-16.5 | -0.927 | 0.12995 | 0.006 | -7.132
-16 | -0.937 | 0.12223 | 0.005 | -7.668
-15.5 | -0.946 | 0.1155 | 0.005 | -8.194
-15 | -0.952 | 0.10943 | 0.005 | -8.702
-14.5 | -0.956 | 0.10304 | 0.005 | -9.275
-14 | -0.957 | 0.09641 | 0.005 | -9.922
-13.5 | -0.954 | 0.09049 | 0.005 | -10.539
-13 | -0.95 | 0.08346 | 0.004 | -11.386
-12.5 | -0.941 | 0.07805 | 0.004 | -12.051
-12 | -1.068 | 0.02542 | 0.006 | -42.023
-11.5 | -1.064 | 0.02163 | 0.006 | -49.187
-11 | -1.047 | 0.01987 | 0.005 | -52.68
-10.5 | -1.025 | 0.0182 | 0.005 | -56.29
-10 | -0.997 | 0.01703 | 0.004 | -58.515
-9.5 | -0.965 | 0.01595 | 0.003 | -60.474
-9 | -0.929 | 0.01512 | 0.003 | -61.395
-8.5 | -0.889 | 0.01434 | 0.002 | -62
-8 | -0.846 | 0.01365 | 0.002 | -61.992
-7.5 | -0.801 | 0.01306 | 0.001 | -61.317
-7 | -0.752 | 0.0125 | 0 | -60.13
-6.5 | -0.7 | 0.01197 | 0 | -58.536
-6 | -0.648 | 0.01073 | -0.001 | -60.419
-5.5 | -0.594 | 0.01108 | -0.002 | -53.671
-5 | -0.537 | 0.01065 | -0.002 | -50.421
-4.5 | -0.479 | 0.01036 | -0.003 | -46.223
-4 | -0.42 | 0.01002 | -0.003 | -41.876
-3.5 | -0.36 | 0.00664 | -0.004 | -54.178
-3 | -0.3 | 0.00659 | -0.005 | -45.537
-2.5 | -0.239 | 0.0066 | -0.005 | -36.26
-2 | -0.179 | 0.00654 | -0.006 | -27.301
-1.5 | -0.118 | 0.00653 | -0.007 | -18.024
-1 | -0.057 | 0.00655 | -0.007 | -8.649
-0.5 | 0.005 | 0.00657 | -0.008 | 0.685
0 | 0.066 | 0.00653 | -0.009 | 10.058
0.5 | 0.127 | 0.00658 | -0.009 | 19.292
1 | 0.188 | 0.00658 | -0.01 | 28.586
1.5 | 0.249 | 0.00661 | -0.011 | 37.683
2 | 0.31 | 0.00665 | -0.011 | 46.672
2.5 | 0.371 | 0.00667 | -0.012 | 55.529
3 | 0.431 | 0.00672 | -0.013 | 64.18
3.5 | 0.491 | 0.00676 | -0.013 | 72.653
4 | 0.551 | 0.00682 | -0.014 | 80.734
4.5 | 0.61 | 0.00694 | -0.015 | 87.923
5 | 0.662 | 0.01136 | -0.015 | 58.296
5.5 | 0.717 | 0.01179 | -0.016 | 60.824
6 | 0.771 | 0.01233 | -0.016 | 62.529
6.5 | 0.823 | 0.0129 | -0.017 | 63.819
7 | 0.873 | 0.01351 | -0.018 | 64.603
7.5 | 0.921 | 0.0142 | -0.018 | 64.844
8 | 0.966 | 0.01489 | -0.019 | 64.844
8.5 | 1.008 | 0.01573 | -0.019 | 64.115
9 | 1.048 | 0.01663 | -0.02 | 63.01
9.5 | 1.084 | 0.01761 | -0.02 | 61.565
10 | 1.117 | 0.01873 | -0.021 | 59.656
10.5 | 1.146 | 0.02005 | -0.021 | 57.163
11 | 1.171 | 0.02151 | -0.022 | 54.451
11.5 | 1.192 | 0.02306 | -0.022 | 51.7
12 | 1.208 | 0.02501 | -0.023 | 48.283
12.5 | 1.215 | 0.02704 | -0.023 | 44.923
13 | 1.215 | 0.02989 | -0.024 | 40.644
13.5 | 1.211 | 0.03281 | -0.024 | 36.9
14 | 1.195 | 0.03821 | -0.024 | 31.275
14.5 | 1.081 | 0.08285 | -0.02 | 13.043
15 | 1.04 | 0.10507 | -0.016 | 9.897
15.5 | 1.024 | 0.11351 | -0.015 | 9.021
16 | 1.009 | 0.11967 | -0.016 | 8.434
16.5 | 0.99 | 0.12694 | -0.015 | 7.799
17 | 0.969 | 0.13435 | -0.015 | 7.213
17.5 | 0.946 | 0.14239 | -0.015 | 6.644

## 44. Re 1M Mach 0.10 (2)
BIGFOIL.COM POLAR EXPORT
NACA64-115 a=0.2
NACA64-115 a=0.2 |  |  |  | Cl Max: | 1.2479 | at alpha= | 16.5 | deg
XFOIL ncrit=9 |  |  |  | L/D Max: | 86.2449 | at alpha= | 5 | deg
Re: | 1000000 |  |  | Cd Min: | 0.22647 | at alpha= | -20 | deg
Mach: | 0.1 |  |  | Cl=0 at alpha= | -0.53722 | deg
|  |  |  | @ Cl=0.1, Cd= | 0.0063062
|  |  |  | @ Cl=0.4, Cd= | 0.0064896
|  |  |  | @ Cl=0.6, Cd= | 0.0069844
alpha (deg) | Cl | Cd | Cm | Cl/Cd
-20 | -0.7555 | 0.22647 | 0.0555 | -3.336
-19.5 | -0.7358 | 0.22175 | 0.0521 | -3.3182
-18 | -1.0174 | 0.10686 | -0.0089 | -9.5209
-17.5 | -1.0751 | 0.08682 | -0.0215 | -12.3831
-17 | -1.1054 | 0.07396 | -0.0287 | -14.9459
-16.5 | -1.1208 | 0.06462 | -0.0334 | -17.3445
-16 | -1.133 | 0.05654 | -0.0366 | -20.0389
-15.5 | -1.1413 | 0.04967 | -0.0384 | -22.9777
-15 | -1.1415 | 0.04426 | -0.0392 | -25.7908
-14.5 | -1.1379 | 0.03951 | -0.0391 | -28.8003
-14 | -1.1279 | 0.03563 | -0.0385 | -31.6559
-13.5 | -1.114 | 0.03222 | -0.0373 | -34.5748
-13 | -1.0967 | 0.02928 | -0.0358 | -37.4556
-12.5 | -1.0836 | 0.02588 | -0.0335 | -41.8702
-12 | -1.0601 | 0.02374 | -0.0316 | -44.6546
-11.5 | -1.0326 | 0.02198 | -0.0296 | -46.9791
-10.5 | -0.968 | 0.01914 | -0.0258 | -50.5747
-10 | -0.9426 | 0.0182 | -0.0214 | -51.7912
-9.5 | -0.9228 | 0.01652 | -0.0164 | -55.8596
-9 | -0.8836 | 0.01559 | -0.0142 | -56.6774
-8.5 | -0.8403 | 0.01478 | -0.0126 | -56.8539
-8 | -0.7951 | 0.014 | -0.0112 | -56.7929
-7.5 | -0.7506 | 0.01304 | -0.0097 | -57.5613
-7 | -0.7008 | 0.01243 | -0.009 | -56.3797
-6.5 | -0.6515 | 0.0117 | -0.0081 | -55.6838
-6 | -0.5991 | 0.0112 | -0.0078 | -53.4911
-5.5 | -0.5469 | 0.0106 | -0.0074 | -51.5943
-5 | -0.4944 | 0.00998 | -0.0071 | -49.5391
-4.5 | -0.4438 | 0.0091 | -0.0067 | -48.7692
-3.5 | -0.3457 | 0.00666 | -0.0059 | -51.9069
-3 | -0.2881 | 0.00649 | -0.0063 | -44.3914
-2.5 | -0.2299 | 0.00642 | -0.0067 | -35.81
-2 | -0.1716 | 0.00637 | -0.0072 | -26.9388
-1.5 | -0.1134 | 0.00632 | -0.0076 | -17.943
-1 | -0.0547 | 0.00631 | -0.0082 | -8.6688
-0.5 | 0.0044 | 0.00631 | -0.0089 | 0.69731
0 | 0.0631 | 0.0063 | -0.0095 | 10.0159
0.5 | 0.1222 | 0.00631 | -0.0101 | 19.3661
1 | 0.181 | 0.00634 | -0.0107 | 28.5489
1.5 | 0.2395 | 0.00637 | -0.0113 | 37.5981
2 | 0.2984 | 0.00638 | -0.0119 | 46.7712
2.5 | 0.3569 | 0.00646 | -0.0124 | 55.2477
3 | 0.4152 | 0.0065 | -0.0129 | 63.8769
3.5 | 0.4732 | 0.00656 | -0.0134 | 72.1341
4 | 0.5305 | 0.00669 | -0.0137 | 79.2975
4.5 | 0.5877 | 0.00685 | -0.0141 | 85.7956
5 | 0.6408 | 0.00743 | -0.0139 | 86.245
5.5 | 0.6847 | 0.00893 | -0.0128 | 76.6741
6 | 0.728 | 0.0103 | -0.0114 | 70.6796
6.5 | 0.7727 | 0.01135 | -0.0102 | 68.0793
7 | 0.8191 | 0.01215 | -0.009 | 67.4156
7.5 | 0.8647 | 0.01287 | -0.0076 | 67.1873
8 | 0.9077 | 0.01365 | -0.0058 | 66.4982
8.5 | 0.9471 | 0.01437 | -0.0034 | 65.9081
9 | 0.9795 | 0.01512 | 0.0003 | 64.7817
9.5 | 1.012 | 0.01635 | 0.0029 | 61.896
10 | 1.0415 | 0.01752 | 0.0058 | 59.4463
10.5 | 1.0696 | 0.01893 | 0.0084 | 56.5029
11 | 1.0824 | 0.02145 | 0.0119 | 50.4615
11.5 | 1.109 | 0.0233 | 0.0138 | 47.5966
12 | 1.1334 | 0.02541 | 0.0156 | 44.6045
12.5 | 1.1547 | 0.02786 | 0.0172 | 41.4465
13 | 1.1746 | 0.03054 | 0.0185 | 38.461
13.5 | 1.1802 | 0.03455 | 0.0202 | 34.1592
14 | 1.1977 | 0.03772 | 0.021 | 31.7524
14.5 | 1.2125 | 0.04129 | 0.0215 | 29.3655
15 | 1.2256 | 0.04525 | 0.0215 | 27.0851
15.5 | 1.2345 | 0.04985 | 0.0212 | 24.7643
16 | 1.2431 | 0.05475 | 0.0204 | 22.705
16.5 | 1.2479 | 0.06038 | 0.019 | 20.6674
17 | 1.2357 | 0.06835 | 0.0169 | 18.079
17.5 | 1.2305 | 0.0761 | 0.014 | 16.1695
18 | 1.2249 | 0.08439 | 0.0103 | 14.5148
18.5 | 1.2149 | 0.09387 | 0.0057 | 12.9424
19 | 1.1983 | 0.10502 | -0.0003 | 11.4102
19.5 | 1.1779 | 0.11743 | -0.0075 | 10.0307
20 | 1.1487 | 0.13216 | -0.0165 | 8.6917

## 45. Re 1M Mach 0.25 (1)
BIGFOIL.COM POLAR EXPORT
NACA64-115 a=0.2
NACA64-115 a=0.2 |  |  |  | Cl Max: | 1.158 | at alpha= | 11.5 | deg
JavaFoil+Calcfoil stall+Eppler ext transition |  |  |  | L/D Max: | 88.974 | at alpha= | 4.5 | deg
Re: | 1000000 |  |  | Cd Min: | 0.0066 | at alpha= | -1 | deg
Mach: | 0.25 |  |  | Cl=0 at alpha= | -0.53968 | deg
|  |  |  | @ Cl=0.1, Cd= | 0.0066252
|  |  |  | @ Cl=0.4, Cd= | 0.0067353
|  |  |  | @ Cl=0.6, Cd= | 0.0069923
alpha (deg) | Cl | Cd | Cm | Cl/Cd
-15.5 | -0.75 | 0.13101 | 0.005 | -5.725
-15 | -0.784 | 0.12132 | 0.005 | -6.463
-14.5 | -0.813 | 0.11487 | 0.005 | -7.076
-14 | -0.836 | 0.10673 | 0.004 | -7.837
-13.5 | -0.855 | 0.09867 | 0.004 | -8.662
-13 | -0.868 | 0.09215 | 0.004 | -9.42
-12.5 | -0.876 | 0.08631 | 0.004 | -10.144
-12 | -0.877 | 0.08011 | 0.003 | -10.944
-11.5 | -0.872 | 0.07479 | 0.003 | -11.655
-11 | -0.87 | 0.06707 | 0.003 | -12.97
-10.5 | -1.003 | 0.0203 | 0.005 | -49.386
-10 | -0.986 | 0.01872 | 0.004 | -52.64
-9.5 | -0.962 | 0.01736 | 0.004 | -55.432
-9 | -0.932 | 0.01618 | 0.003 | -57.587
-8.5 | -0.897 | 0.01521 | 0.002 | -58.969
-8 | -0.857 | 0.01442 | 0.002 | -59.436
-7.5 | -0.813 | 0.01367 | 0.001 | -59.46
-7 | -0.765 | 0.01306 | 0 | -58.573
-6.5 | -0.714 | 0.01243 | 0 | -57.434
-6 | -0.661 | 0.0119 | -0.001 | -55.553
-5.5 | -0.606 | 0.01064 | -0.002 | -56.999
-5 | -0.551 | 0.01096 | -0.002 | -50.236
-4.5 | -0.491 | 0.01065 | -0.003 | -46.145
-4 | -0.431 | 0.01026 | -0.004 | -41.975
-3.5 | -0.37 | 0.00671 | -0.004 | -55.098
-3 | -0.308 | 0.00667 | -0.005 | -46.156
-2.5 | -0.246 | 0.00665 | -0.006 | -36.964
-2 | -0.183 | 0.00663 | -0.006 | -27.683
-1.5 | -0.121 | 0.00661 | -0.007 | -18.29
-1 | -0.058 | 0.0066 | -0.008 | -8.828
-0.5 | 0.005 | 0.00662 | -0.008 | 0.699
0 | 0.068 | 0.00662 | -0.009 | 10.196
0.5 | 0.13 | 0.00663 | -0.01 | 19.676
1 | 0.193 | 0.00665 | -0.01 | 29.067
1.5 | 0.256 | 0.00668 | -0.011 | 38.347
2 | 0.319 | 0.00669 | -0.012 | 47.643
2.5 | 0.381 | 0.00672 | -0.012 | 56.633
3 | 0.443 | 0.00677 | -0.013 | 65.433
3.5 | 0.505 | 0.00687 | -0.014 | 73.5
4 | 0.566 | 0.00693 | -0.014 | 81.667
4.5 | 0.626 | 0.00704 | -0.015 | 88.974
5 | 0.677 | 0.01174 | -0.016 | 57.67
5.5 | 0.733 | 0.01225 | -0.016 | 59.844
6 | 0.788 | 0.01284 | -0.017 | 61.362
6.5 | 0.84 | 0.01349 | -0.017 | 62.284
7 | 0.89 | 0.01417 | -0.018 | 62.77
7.5 | 0.936 | 0.01494 | -0.019 | 62.67
8 | 0.98 | 0.01579 | -0.019 | 62.077
8.5 | 1.02 | 0.01674 | -0.02 | 60.948
9 | 1.056 | 0.0178 | -0.02 | 59.341
9.5 | 1.088 | 0.01897 | -0.021 | 57.342
10 | 1.115 | 0.02031 | -0.021 | 54.879
10.5 | 1.135 | 0.02195 | -0.022 | 51.721
11 | 1.15 | 0.02381 | -0.022 | 48.302
11.5 | 1.158 | 0.02593 | -0.023 | 44.646
12 | 1.156 | 0.02886 | -0.023 | 40.065
12.5 | 1.108 | 0.04074 | -0.023 | 27.187
13 | 0.988 | 0.08507 | -0.016 | 11.618
13.5 | 0.962 | 0.0953 | -0.014 | 10.093
14 | 0.933 | 0.10274 | -0.014 | 9.085
14.5 | 0.901 | 0.10983 | -0.013 | 8.201
15 | 0.862 | 0.12015 | -0.013 | 7.178
15.5 | 0.819 | 0.12935 | -0.013 | 6.331
16 | 0.77 | 0.14027 | -0.013 | 5.489
16.5 | 0.716 | 0.14762 | -0.013 | 4.853

## 46. Re 1M Mach 0.25 (2)
BIGFOIL.COM POLAR EXPORT
NACA64-115 a=0.2
NACA64-115 a=0.2 |  |  |  | Cl Max: | 1.1615 | at alpha= | 15 | deg
XFOIL ncrit=9 |  |  |  | L/D Max: | 86.7475 | at alpha= | 4.5 | deg
Re: | 1000000 |  |  | Cd Min: | 0.23308 | at alpha= | 20 | deg
Mach: | 0.25 |  |  | Cl=0 at alpha= | -0.53642 | deg
|  |  |  | @ Cl=0.1, Cd= | 0.0064184
|  |  |  | @ Cl=0.4, Cd= | 0.0065655
|  |  |  | @ Cl=0.6, Cd= | 0.0069812
alpha (deg) | Cl | Cd | Cm | Cl/Cd
-18 | -0.7084 | 0.20036 | 0.0392 | -3.5356
-17.5 | -0.6886 | 0.19506 | 0.036 | -3.5302
-17 | -0.6686 | 0.18969 | 0.0326 | -3.5247
-16.5 | -0.6648 | 0.17723 | 0.0253 | -3.7511
-15.5 | -0.9011 | 0.09335 | -0.0194 | -9.6529
-15 | -0.9508 | 0.07558 | -0.0309 | -12.58
-14.5 | -0.9887 | 0.06249 | -0.0381 | -15.8217
-14 | -1.0155 | 0.05258 | -0.0421 | -19.3134
-13.5 | -1.0332 | 0.0448 | -0.0438 | -23.0625
-13 | -1.0411 | 0.03862 | -0.0439 | -26.9575
-12.5 | -1.0356 | 0.03412 | -0.0429 | -30.3517
-12 | -1.0333 | 0.02933 | -0.0407 | -35.2301
-11.5 | -1.0138 | 0.02641 | -0.0387 | -38.387
-10.5 | -0.9519 | 0.02195 | -0.0358 | -43.3667
-10 | -0.9294 | 0.02029 | -0.0314 | -45.8058
-9.5 | -0.9054 | 0.01867 | -0.027 | -48.4949
-9 | -0.8876 | 0.017 | -0.0213 | -52.2118
-8.5 | -0.8504 | 0.01594 | -0.0182 | -53.3501
-8 | -0.8082 | 0.01496 | -0.0157 | -54.0241
-7.5 | -0.766 | 0.01384 | -0.0134 | -55.3468
-7 | -0.7179 | 0.01301 | -0.0118 | -55.1806
-6.5 | -0.6662 | 0.01238 | -0.0108 | -53.8126
-6 | -0.6158 | 0.01156 | -0.0096 | -53.2699
-5.5 | -0.5624 | 0.01095 | -0.0089 | -51.3607
-5 | -0.508 | 0.01036 | -0.0084 | -49.0347
-4.5 | -0.455 | 0.00956 | -0.0078 | -47.5941
-4 | -0.4053 | 0.00831 | -0.0071 | -48.7726
-3.5 | -0.3571 | 0.00681 | -0.0064 | -52.4376
-3 | -0.2979 | 0.00661 | -0.0066 | -45.0681
-2.5 | -0.2375 | 0.00651 | -0.0071 | -36.4823
-2 | -0.1774 | 0.00644 | -0.0075 | -27.5466
-1.5 | -0.1173 | 0.00642 | -0.0079 | -18.271
-1 | -0.056 | 0.00643 | -0.0086 | -8.7092
-0.5 | 0.0044 | 0.00641 | -0.0091 | 0.68643
0 | 0.0656 | 0.00639 | -0.0098 | 10.266
0.5 | 0.1262 | 0.00644 | -0.0104 | 19.5963
1 | 0.1871 | 0.00642 | -0.011 | 29.1433
1.5 | 0.2478 | 0.00647 | -0.0116 | 38.2998
2 | 0.3086 | 0.00651 | -0.0122 | 47.404
2.5 | 0.3692 | 0.00654 | -0.0127 | 56.4526
3 | 0.4295 | 0.00659 | -0.0132 | 65.1745
3.5 | 0.4894 | 0.00668 | -0.0135 | 73.2635
4 | 0.5491 | 0.0068 | -0.0139 | 80.75
4.5 | 0.6081 | 0.00701 | -0.014 | 86.7475
5 | 0.6585 | 0.00805 | -0.0132 | 81.8012
5.5 | 0.7017 | 0.00965 | -0.0116 | 72.715
6 | 0.7452 | 0.01098 | -0.0098 | 67.8689
6.5 | 0.791 | 0.01197 | -0.0082 | 66.0819
7 | 0.8368 | 0.01281 | -0.0063 | 65.324
7.5 | 0.8821 | 0.01354 | -0.0043 | 65.1477
8 | 0.9196 | 0.01452 | -0.0011 | 63.3333
8.5 | 0.95 | 0.01532 | 0.0034 | 62.0104
9 | 0.9635 | 0.0166 | 0.01 | 58.0422
9.5 | 1.0026 | 0.01828 | 0.0107 | 54.8468
10 | 1.0298 | 0.0201 | 0.0134 | 51.2338
10.5 | 1.0515 | 0.02243 | 0.0161 | 46.8792
11 | 1.0688 | 0.02523 | 0.0187 | 42.3623
11.5 | 1.09 | 0.02795 | 0.0207 | 38.9982
12 | 1.1103 | 0.03087 | 0.0224 | 35.967
12.5 | 1.1272 | 0.0342 | 0.0238 | 32.9591
13 | 1.132 | 0.03871 | 0.0253 | 29.2431
13.5 | 1.1469 | 0.04266 | 0.0259 | 26.8847
14 | 1.1556 | 0.04744 | 0.0261 | 24.3592
14.5 | 1.1602 | 0.05299 | 0.0256 | 21.8947
15 | 1.1615 | 0.05931 | 0.0243 | 19.5835
15.5 | 1.1571 | 0.06673 | 0.022 | 17.34
16 | 1.1498 | 0.07508 | 0.0187 | 15.3143
16.5 | 1.1335 | 0.08527 | 0.0139 | 13.2931
17 | 1.0986 | 0.09928 | 0.0064 | 11.0657
17.5 | 1.0679 | 0.11395 | -0.0023 | 9.3717
18 | 1.0346 | 0.13019 | -0.0125 | 7.9468
18.5 | 0.9966 | 0.14862 | -0.0243 | 6.7057
19 | 0.8121 | 0.21591 | -0.0594 | 3.7613
19.5 | 0.8239 | 0.2244 | -0.0644 | 3.6716
20 | 0.8376 | 0.23308 | -0.0693 | 3.5936

## 47. Re 1M Mach 0.50 (1)
BIGFOIL.COM POLAR EXPORT
NACA64-115 a=0.2
NACA64-115 a=0.2 |  |  |  | Cl Max: | 1.125 | at alpha= | 20 | deg
JavaFoil+Calcfoil stall+Eppler ext transition |  |  |  | L/D Max: | 89.992 | at alpha= | 4.5 | deg
Re: | 1000000 |  |  | Cd Min: | 0.00686 | at alpha= | -0.5 | deg
Mach: | 0.5 |  |  | Cl=0 at alpha= | -0.53571 | deg
|  |  |  | @ Cl=0.1, Cd= | 0.0068941
|  |  |  | @ Cl=0.4, Cd= | 0.0070843
|  |  |  | @ Cl=0.6, Cd= | 0.0074371
alpha (deg) | Cl | Cd | Cm | Cl/Cd
-20 | -1.075 | 0.1963 | 0.01 | -5.477
-19.5 | -1.048 | 0.19235 | 0.01 | -5.45
-19 | -1.019 | 0.18526 | 0.009 | -5.502
-18.5 | -0.992 | 0.18007 | 0.009 | -5.51
-18 | -0.966 | 0.17608 | 0.008 | -5.483
-17.5 | -0.939 | 0.16981 | 0.008 | -5.529
-17 | -0.911 | 0.16967 | 0.008 | -5.368
-16.5 | -0.883 | 0.16435 | 0.007 | -5.37
-16 | -0.855 | 0.15798 | 0.007 | -5.415
-15.5 | -0.829 | 0.14943 | 0.006 | -5.545
-15 | -0.802 | 0.14939 | 0.006 | -5.37
-14.5 | -0.773 | 0.14102 | 0.005 | -5.479
-14 | -0.745 | 0.13509 | 0.005 | -5.517
-13.5 | -0.718 | 0.13237 | 0.005 | -5.426
-13 | -0.691 | 0.12779 | 0.004 | -5.407
-12.5 | -0.663 | 0.11912 | 0.004 | -5.565
-12 | -0.635 | 0.11047 | 0.003 | -5.749
-11.5 | -0.608 | 0.10724 | 0.003 | -5.668
-11 | -0.58 | 0.10824 | 0.003 | -5.363
-10.5 | -0.553 | 0.09915 | 0.002 | -5.578
-10 | -0.525 | 0.0938 | 0.002 | -5.595
-9.5 | -0.497 | 0.09131 | 0.002 | -5.447
-9 | -0.47 | 0.08279 | 0.001 | -5.677
-8.5 | -0.442 | 0.07011 | 0.001 | -6.306
-8 | -0.671 | 0.05474 | 0.001 | -12.259
-7.5 | -0.684 | 0.04926 | 0.001 | -13.88
-7 | -0.794 | 0.01623 | 0 | -48.949
-6.5 | -0.756 | 0.01513 | 0 | -49.981
-6 | -0.709 | 0.01408 | -0.001 | -50.387
-5.5 | -0.656 | 0.01326 | -0.002 | -49.503
-5 | -0.599 | 0.01249 | -0.002 | -47.946
-4.5 | -0.538 | 0.01191 | -0.003 | -45.178
-4 | -0.475 | 0.01139 | -0.004 | -41.685
-3.5 | -0.41 | 0.01021 | -0.005 | -40.104
-3 | -0.344 | 0.00701 | -0.005 | -49.015
-2.5 | -0.275 | 0.00697 | -0.006 | -39.415
-2 | -0.205 | 0.00693 | -0.007 | -29.582
-1.5 | -0.135 | 0.0069 | -0.008 | -19.579
-1 | -0.065 | 0.00688 | -0.009 | -9.463
-0.5 | 0.005 | 0.00686 | -0.009 | 0.754
0 | 0.075 | 0.00688 | -0.01 | 10.978
0.5 | 0.146 | 0.00692 | -0.011 | 21.06
1 | 0.216 | 0.00693 | -0.012 | 31.191
1.5 | 0.286 | 0.00702 | -0.012 | 40.769
2 | 0.357 | 0.00704 | -0.013 | 50.672
2.5 | 0.425 | 0.00711 | -0.014 | 59.818
3 | 0.495 | 0.00722 | -0.015 | 68.502
3.5 | 0.563 | 0.00735 | -0.015 | 76.551
4 | 0.631 | 0.00751 | -0.016 | 83.986
4.5 | 0.697 | 0.00774 | -0.017 | 89.992
5 | 0.742 | 0.01368 | -0.017 | 54.212
5.5 | 0.799 | 0.0146 | -0.018 | 54.774
6 | 0.854 | 0.01552 | -0.019 | 55.031
6.5 | 0.903 | 0.01664 | -0.019 | 54.265
7 | 0.942 | 0.01792 | -0.02 | 52.601
7.5 | 0.969 | 0.01936 | -0.02 | 50.045
8 | 0.973 | 0.02129 | -0.021 | 45.672
8.5 | 0.924 | 0.02427 | -0.021 | 38.07
9 | 0.528 | 0.06735 | -0.01 | 7.833
9.5 | 0.555 | 0.09178 | -0.01 | 6.044
10 | 0.582 | 0.0945 | -0.011 | 6.158
10.5 | 0.609 | 0.09669 | -0.011 | 6.298
11 | 0.637 | 0.1044 | -0.012 | 6.102
11.5 | 0.664 | 0.11149 | -0.012 | 5.956
12 | 0.691 | 0.11493 | -0.013 | 6.013
12.5 | 0.718 | 0.12164 | -0.013 | 5.902
13 | 0.746 | 0.13047 | -0.014 | 5.72
13.5 | 0.773 | 0.13323 | -0.015 | 5.804
14 | 0.8 | 0.136 | -0.015 | 5.883
14.5 | 0.827 | 0.14088 | -0.016 | 5.871
15 | 0.856 | 0.147 | -0.017 | 5.821
15.5 | 0.882 | 0.15217 | -0.017 | 5.799
16 | 0.909 | 0.15462 | -0.018 | 5.88
16.5 | 0.936 | 0.16318 | -0.018 | 5.738
17 | 0.965 | 0.16589 | -0.019 | 5.815
17.5 | 0.991 | 0.17306 | -0.02 | 5.728
18 | 1.018 | 0.17765 | -0.02 | 5.729
18.5 | 1.045 | 0.18539 | -0.021 | 5.634
19 | 1.073 | 0.18962 | -0.022 | 5.66
19.5 | 1.099 | 0.2014 | -0.022 | 5.458
20 | 1.125 | 0.20477 | -0.023 | 5.496

## 48. Re 1M Mach 0.50 (2)
BIGFOIL.COM POLAR EXPORT
NACA64-115 a=0.2
NACA64-115 a=0.2 |  |  |  | Cl Max: | 0.9588 | at alpha= | 10.5 | deg
XFOIL ncrit=9 |  |  |  | L/D Max: | 85.0809 | at alpha= | 4 | deg
Re: | 1000000 |  |  | Cd Min: | 0.26063 | at alpha= | -20 | deg
Mach: | 0.5 |  |  | Cl=0 at alpha= | -0.54107 | deg
|  |  |  | @ Cl=0.1, Cd= | 0.006857
|  |  |  | @ Cl=0.4, Cd= | 0.0070425
|  |  |  | @ Cl=0.6, Cd= | 0.0073332
alpha (deg) | Cl | Cd | Cm | Cl/Cd
-20 | -0.8223 | 0.26063 | 0.0742 | -3.155
-19.5 | -0.8002 | 0.25215 | 0.0693 | -3.1735
-19 | -0.777 | 0.24522 | 0.0648 | -3.1686
-18.5 | -0.7549 | 0.23719 | 0.0596 | -3.1827
-18 | -0.7412 | 0.22541 | 0.0519 | -3.2882
-17.5 | -0.7175 | 0.21768 | 0.0479 | -3.2961
-17 | -0.6939 | 0.2108 | 0.0437 | -3.2917
-16.5 | -0.6795 | 0.20011 | 0.0365 | -3.3956
-16 | -0.6634 | 0.19008 | 0.0306 | -3.4901
-15.5 | -0.6471 | 0.18037 | 0.0253 | -3.5876
-14.5 | -0.6097 | 0.16394 | 0.0166 | -3.719
-14 | -0.5984 | 0.15377 | 0.011 | -3.8915
-13.5 | -0.5916 | 0.14265 | 0.0048 | -4.1472
-13 | -0.5912 | 0.13051 | -0.0019 | -4.5299
-12.5 | -0.597 | 0.11767 | -0.0092 | -5.0735
-12 | -0.6214 | 0.10158 | -0.0186 | -6.1173
-11.5 | -0.6728 | 0.08052 | -0.0318 | -8.3557
-11 | -0.7102 | 0.06504 | -0.0428 | -10.9194
-10.5 | -0.7421 | 0.05207 | -0.0526 | -14.252
-10 | -0.7727 | 0.04321 | -0.0549 | -17.8824
-9.5 | -0.7932 | 0.036 | -0.0549 | -22.0333
-9 | -0.8008 | 0.03027 | -0.0528 | -26.4552
-8.5 | -0.7944 | 0.02568 | -0.0491 | -30.9346
-8 | -0.7736 | 0.02208 | -0.0446 | -35.0362
-7.5 | -0.743 | 0.0195 | -0.0401 | -38.1026
-7 | -0.719 | 0.01706 | -0.0347 | -42.1454
-6.5 | -0.6934 | 0.0153 | -0.0286 | -45.3203
-6 | -0.6578 | 0.01406 | -0.023 | -46.7852
-5.5 | -0.614 | 0.01278 | -0.0189 | -48.0438
-5 | -0.5591 | 0.01191 | -0.0162 | -46.9437
-4.5 | -0.5018 | 0.0111 | -0.0141 | -45.2072
-4 | -0.4438 | 0.01025 | -0.0124 | -43.2976
-3.5 | -0.3924 | 0.00874 | -0.0105 | -44.897
-3 | -0.3407 | 0.00711 | -0.0087 | -47.9184
-2.5 | -0.2723 | 0.00695 | -0.0087 | -39.1799
-2 | -0.2029 | 0.00686 | -0.009 | -29.5773
-1.5 | -0.1339 | 0.00687 | -0.0092 | -19.4905
-1 | -0.0637 | 0.00686 | -0.0098 | -9.2857
-0.5 | 0.0057 | 0.00683 | -0.0104 | 0.83455
0 | 0.0757 | 0.00685 | -0.0111 | 11.0511
0.5 | 0.145 | 0.00687 | -0.0117 | 21.1063
1 | 0.215 | 0.0069 | -0.0124 | 31.1594
1.5 | 0.2844 | 0.00696 | -0.0129 | 40.8621
2 | 0.3541 | 0.00699 | -0.0134 | 50.6581
2.5 | 0.424 | 0.00707 | -0.0138 | 59.9717
3 | 0.4937 | 0.00712 | -0.014 | 69.3399
3.5 | 0.5628 | 0.00723 | -0.0139 | 77.8423
4 | 0.6313 | 0.00742 | -0.0136 | 85.0809
4.5 | 0.6864 | 0.00852 | -0.0117 | 80.5634
5 | 0.7205 | 0.0107 | -0.0073 | 67.3364
5.5 | 0.756 | 0.01232 | -0.0026 | 61.3636
6 | 0.7905 | 0.01354 | 0.0028 | 58.3826
6.5 | 0.8153 | 0.01496 | 0.0091 | 54.4987
7 | 0.8423 | 0.01678 | 0.0142 | 50.1967
7.5 | 0.8606 | 0.01931 | 0.0192 | 44.5676
8 | 0.882 | 0.0219 | 0.0236 | 40.274
8.5 | 0.8975 | 0.0248 | 0.0284 | 36.1895
9 | 0.9246 | 0.02872 | 0.0289 | 32.1936
9.5 | 0.9416 | 0.03261 | 0.0318 | 28.8746
10 | 0.9536 | 0.03714 | 0.0344 | 25.6758
10.5 | 0.9588 | 0.04273 | 0.0358 | 22.4386
11 | 0.9537 | 0.04975 | 0.0354 | 19.1698
11.5 | 0.9349 | 0.0589 | 0.0329 | 15.8727
12 | 0.9071 | 0.07011 | 0.028 | 12.9382
12.5 | 0.8758 | 0.08316 | 0.0205 | 10.5315
13 | 0.8397 | 0.09864 | 0.0105 | 8.5128
13.5 | 0.8013 | 0.11635 | -0.0011 | 6.887
14 | 0.7629 | 0.1355 | -0.0126 | 5.6303
14.5 | 0.7508 | 0.15014 | -0.0212 | 5.0007
15 | 0.7576 | 0.16049 | -0.0275 | 4.7205
15.5 | 0.7524 | 0.17552 | -0.0359 | 4.2867

## 49. Re 2M Mach 0.00 (1)
BIGFOIL.COM POLAR EXPORT
NACA64-115 a=0.2
NACA64-115 a=0.2 |  |  |  | Cl Max: | 1.241 | at alpha= | 13.5 | deg
JavaFoil+Calcfoil stall+Eppler ext transition |  |  |  | L/D Max: | 106.751 | at alpha= | 5 | deg
Re: | 2000000 |  |  | Cd Min: | 0.00576 | at alpha= | -1 | deg
Mach: | 0 |  |  | Cl=0 at alpha= | -0.53333 | deg
|  |  |  | @ Cl=0.1, Cd= | 0.0058071
|  |  |  | @ Cl=0.4, Cd= | 0.0058807
|  |  |  | @ Cl=0.6, Cd= | 0.0060917
alpha (deg) | Cl | Cd | Cm | Cl/Cd
-18.5 | -0.912 | 0.14609 | 0.007 | -6.24
-18 | -0.927 | 0.13855 | 0.007 | -6.691
-17.5 | -0.941 | 0.13111 | 0.007 | -7.179
-17 | -0.954 | 0.12364 | 0.007 | -7.716
-16.5 | -0.965 | 0.11587 | 0.007 | -8.33
-16 | -0.976 | 0.10795 | 0.007 | -9.037
-15.5 | -0.98 | 0.10285 | 0.006 | -9.532
-15 | -1.002 | 0.08534 | 0.007 | -11.736
-14.5 | -1.01 | 0.07659 | 0.007 | -13.185
-14 | -1.106 | 0.03315 | 0.008 | -33.364
-13.5 | -1.118 | 0.02683 | 0.008 | -41.656
-13 | -1.116 | 0.02368 | 0.007 | -47.14
-12.5 | -1.112 | 0.02073 | 0.007 | -53.668
-12 | -1.1 | 0.01885 | 0.006 | -58.377
-11.5 | -1.083 | 0.01748 | 0.006 | -61.943
-11 | -1.061 | 0.01635 | 0.005 | -64.865
-10.5 | -1.035 | 0.01531 | 0.005 | -67.615
-10 | -1.005 | 0.01441 | 0.004 | -69.753
-9.5 | -0.971 | 0.01361 | 0.003 | -71.371
-9 | -0.934 | 0.01291 | 0.003 | -72.341
-8.5 | -0.893 | 0.01236 | 0.002 | -72.246
-8 | -0.85 | 0.01181 | 0.002 | -71.941
-7.5 | -0.803 | 0.01136 | 0.001 | -70.692
-7 | -0.757 | 0.01095 | 0 | -69.145
-6.5 | -0.703 | 0.01049 | 0 | -67.048
-6 | -0.648 | 0.01009 | -0.001 | -64.24
-5.5 | -0.592 | 0.0097 | -0.002 | -61.012
-5 | -0.534 | 0.00943 | -0.002 | -56.684
-4.5 | -0.476 | 0.00914 | -0.003 | -52.095
-4 | -0.418 | 0.00892 | -0.003 | -46.792
-3.5 | -0.358 | 0.00587 | -0.004 | -61.029
-3 | -0.298 | 0.00581 | -0.005 | -51.392
-2.5 | -0.238 | 0.00582 | -0.005 | -40.932
-2 | -0.178 | 0.00578 | -0.006 | -30.744
-1.5 | -0.117 | 0.0058 | -0.007 | -20.178
-1 | -0.056 | 0.00576 | -0.007 | -9.783
-0.5 | 0.004 | 0.00579 | -0.008 | 0.774
0 | 0.065 | 0.00583 | -0.009 | 11.215
0.5 | 0.126 | 0.00579 | -0.009 | 21.81
1 | 0.187 | 0.00582 | -0.01 | 32.17
1.5 | 0.248 | 0.00584 | -0.011 | 42.453
2 | 0.309 | 0.00582 | -0.011 | 53.106
2.5 | 0.369 | 0.00586 | -0.012 | 62.904
3 | 0.429 | 0.0059 | -0.013 | 72.719
3.5 | 0.489 | 0.00594 | -0.013 | 82.279
4 | 0.548 | 0.00603 | -0.014 | 90.934
4.5 | 0.607 | 0.0061 | -0.015 | 99.522
5 | 0.665 | 0.00623 | -0.015 | 106.751
5.5 | 0.719 | 0.01038 | -0.016 | 69.239
6 | 0.773 | 0.0108 | -0.016 | 71.554
6.5 | 0.825 | 0.01125 | -0.017 | 73.288
7 | 0.875 | 0.01175 | -0.018 | 74.442
7.5 | 0.923 | 0.0123 | -0.018 | 75.059
8 | 0.969 | 0.01286 | -0.019 | 75.322
8.5 | 1.012 | 0.01352 | -0.019 | 74.834
9 | 1.052 | 0.01425 | -0.02 | 73.832
9.5 | 1.09 | 0.01505 | -0.02 | 72.426
10 | 1.124 | 0.01594 | -0.021 | 70.518
10.5 | 1.154 | 0.01694 | -0.022 | 68.161
11 | 1.181 | 0.01808 | -0.022 | 65.324
11.5 | 1.204 | 0.01941 | -0.023 | 62.04
12 | 1.223 | 0.02071 | -0.023 | 59.058
12.5 | 1.233 | 0.02238 | -0.024 | 55.127
13 | 1.239 | 0.02428 | -0.024 | 51.029
13.5 | 1.241 | 0.02609 | -0.024 | 47.564
14 | 1.237 | 0.02831 | -0.025 | 43.71
14.5 | 1.227 | 0.03168 | -0.025 | 38.73
15 | 1.209 | 0.03631 | -0.025 | 33.302
15.5 | 1.184 | 0.04296 | -0.025 | 27.563
16 | 1.156 | 0.05069 | -0.025 | 22.806
16.5 | 1.115 | 0.06498 | -0.025 | 17.161
17 | 1.055 | 0.09211 | -0.023 | 11.451
17.5 | 1.008 | 0.11611 | -0.02 | 8.684
18 | 0.981 | 0.12843 | -0.02 | 7.635
18.5 | 0.956 | 0.13666 | -0.02 | 6.996

## 50. Re 2M Mach 0.00 (2)
BIGFOIL.COM POLAR EXPORT
NACA64-115 a=0.2
NACA64-115 a=0.2 |  |  |  | Cl Max: | 1.4238 | at alpha= | 19 | deg
XFOIL ncrit=9 |  |  |  | L/D Max: | 92.0104 | at alpha= | 4 | deg
Re: | 2000000 |  |  | Cd Min: | 0.09627 | at alpha= | -20 | deg
Mach: | 0 |  |  | Cl=0 at alpha= | -0.53814 | deg
|  |  |  | @ Cl=0.1, Cd= | 0.0051562
|  |  |  | @ Cl=0.4, Cd= | 0.0053755
|  |  |  | @ Cl=0.6, Cd= | 0.0071041
alpha (deg) | Cl | Cd | Cm | Cl/Cd
-20 | -1.2478 | 0.09627 | -0.0129 | -12.9615
-19.5 | -1.2805 | 0.0826 | -0.0207 | -15.5024
-19 | -1.3081 | 0.07095 | -0.0267 | -18.4369
-18.5 | -1.3437 | 0.05935 | -0.0316 | -22.6403
-18 | -1.3544 | 0.05189 | -0.0341 | -26.1014
-17.5 | -1.3603 | 0.0455 | -0.0355 | -29.8967
-17 | -1.3561 | 0.04067 | -0.0361 | -33.344
-16.5 | -1.3442 | 0.03692 | -0.0361 | -36.4085
-16 | -1.3312 | 0.03345 | -0.0357 | -39.7967
-15.5 | -1.3169 | 0.03027 | -0.0348 | -43.5051
-15 | -1.2965 | 0.02775 | -0.0338 | -46.7207
-14.5 | -1.2773 | 0.02528 | -0.0322 | -50.5261
-14 | -1.2532 | 0.02329 | -0.0306 | -53.8085
-13.5 | -1.2311 | 0.02132 | -0.0285 | -57.7439
-13 | -1.2004 | 0.02001 | -0.0267 | -59.99
-12 | -1.1621 | 0.01664 | -0.0192 | -69.8377
-11.5 | -1.1376 | 0.01588 | -0.0146 | -71.6373
-11 | -1.1 | 0.01513 | -0.0123 | -72.7032
-10.5 | -1.0573 | 0.01447 | -0.0107 | -73.0684
-10 | -1.0119 | 0.01388 | -0.0095 | -72.9035
-9.5 | -0.9694 | 0.01293 | -0.0079 | -74.9729
-9 | -0.9213 | 0.01232 | -0.007 | -74.7808
-8.5 | -0.8711 | 0.01181 | -0.0065 | -73.7595
-8 | -0.8194 | 0.01138 | -0.0062 | -72.0035
-7.5 | -0.7692 | 0.01074 | -0.0056 | -71.6201
-7 | -0.7161 | 0.01032 | -0.0055 | -69.3895
-6.5 | -0.6627 | 0.00989 | -0.0054 | -67.0071
-6 | -0.6086 | 0.0095 | -0.0054 | -64.0632
-5.5 | -0.554 | 0.00912 | -0.0055 | -60.7456
-5 | -0.499 | 0.00876 | -0.0056 | -56.9635
-4.5 | -0.4447 | 0.00825 | -0.0057 | -53.903
-4 | -0.3908 | 0.00765 | -0.0058 | -51.085
-3.5 | -0.3388 | 0.00674 | -0.0058 | -50.2671
-3 | -0.2874 | 0.00562 | -0.0058 | -51.1388
-2.5 | -0.2297 | 0.00543 | -0.0063 | -42.302
-1.5 | -0.113 | 0.00522 | -0.0075 | -21.6475
-1 | -0.0545 | 0.00517 | -0.0081 | -10.5416
-0.5 | 0.0045 | 0.00515 | -0.0088 | 0.87379
0 | 0.0635 | 0.00515 | -0.0095 | 12.3301
1 | 0.1814 | 0.00517 | -0.0109 | 35.087
1.5 | 0.2402 | 0.00522 | -0.0116 | 46.0153
2.5 | 0.3576 | 0.00531 | -0.013 | 67.3446
3 | 0.4159 | 0.0054 | -0.0136 | 77.0185
3.5 | 0.4738 | 0.00554 | -0.0141 | 85.5235
4 | 0.5309 | 0.00577 | -0.0146 | 92.0104
5 | 0.6319 | 0.00772 | -0.0141 | 81.8523
5.5 | 0.6812 | 0.00867 | -0.0137 | 78.5698
6 | 0.7317 | 0.00938 | -0.0133 | 78.0064
6.5 | 0.7824 | 0.01001 | -0.0129 | 78.1618
7 | 0.8336 | 0.01053 | -0.0125 | 79.1643
7.5 | 0.8846 | 0.01099 | -0.0121 | 80.4914
8 | 0.9336 | 0.01155 | -0.0114 | 80.8312
8.5 | 0.9825 | 0.01204 | -0.0106 | 81.603
9 | 1.0266 | 0.01278 | -0.0092 | 80.3286
9.5 | 1.0718 | 0.01329 | -0.0079 | 80.6471
10 | 1.1123 | 0.01389 | -0.0058 | 80.0792
10.5 | 1.1378 | 0.01456 | -0.001 | 78.1456
11 | 1.1733 | 0.01556 | 0.001 | 75.4049
11.5 | 1.2021 | 0.01663 | 0.004 | 72.285
12 | 1.2309 | 0.01784 | 0.0066 | 68.9966
12.5 | 1.2571 | 0.01935 | 0.009 | 64.9664
13 | 1.2728 | 0.02169 | 0.012 | 58.6814
13.5 | 1.3003 | 0.0234 | 0.0136 | 55.5684
14 | 1.3231 | 0.02554 | 0.0152 | 51.805
14.5 | 1.3468 | 0.02773 | 0.0165 | 48.5683
15 | 1.3656 | 0.03042 | 0.0177 | 44.8915
15.5 | 1.3832 | 0.03331 | 0.0186 | 41.5251
16 | 1.3957 | 0.0368 | 0.0194 | 37.9266
16.5 | 1.3935 | 0.04197 | 0.0198 | 33.2023
17 | 1.4069 | 0.04587 | 0.0196 | 30.6715
17.5 | 1.4133 | 0.05077 | 0.019 | 27.8373
18 | 1.419 | 0.05597 | 0.0179 | 25.3529
18.5 | 1.42 | 0.06202 | 0.0163 | 22.8958
19 | 1.4238 | 0.06798 | 0.0143 | 20.9444
19.5 | 1.4209 | 0.07515 | 0.0116 | 18.9075
20 | 1.4116 | 0.0836 | 0.0079 | 16.8852

## 51. Re 2M Mach 0.10 (1)
BIGFOIL.COM POLAR EXPORT
NACA64-115 a=0.2
NACA64-115 a=0.2 |  |  |  | Cl Max: | 1.229 | at alpha= | 13 | deg
JavaFoil+Calcfoil stall+Eppler ext transition |  |  |  | L/D Max: | 100.08 | at alpha= | 4.5 | deg
Re: | 2000000 |  |  | Cd Min: | 0.00579 | at alpha= | -1 | deg
Mach: | 0.1 |  |  | Cl=0 at alpha= | -0.54032 | deg
|  |  |  | @ Cl=0.1, Cd= | 0.00583
|  |  |  | @ Cl=0.4, Cd= | 0.0059093
|  |  |  | @ Cl=0.6, Cd= | 0.0060864
alpha (deg) | Cl | Cd | Cm | Cl/Cd
-18 | -0.886 | 0.14223 | 0.007 | -6.23
-17.5 | -0.904 | 0.13482 | 0.007 | -6.703
-17 | -0.919 | 0.12701 | 0.007 | -7.237
-16.5 | -0.934 | 0.11928 | 0.007 | -7.829
-16 | -0.946 | 0.11169 | 0.006 | -8.472
-15.5 | -0.958 | 0.10372 | 0.006 | -9.235
-15 | -0.969 | 0.09447 | 0.006 | -10.256
-14.5 | -0.974 | 0.08874 | 0.006 | -10.971
-14 | -1.068 | 0.04104 | 0.008 | -26.016
-13.5 | -1.098 | 0.02895 | 0.008 | -37.92
-13 | -1.102 | 0.02488 | 0.007 | -44.307
-12.5 | -1.101 | 0.0217 | 0.007 | -50.741
-12 | -1.093 | 0.01927 | 0.006 | -56.759
-11.5 | -1.078 | 0.01781 | 0.006 | -60.54
-11 | -1.057 | 0.01671 | 0.005 | -63.264
-10.5 | -1.033 | 0.01553 | 0.005 | -66.509
-10 | -1.004 | 0.01464 | 0.004 | -68.596
-9.5 | -0.972 | 0.01377 | 0.003 | -70.586
-9 | -0.935 | 0.0131 | 0.003 | -71.371
-8.5 | -0.895 | 0.01246 | 0.002 | -71.862
-8 | -0.852 | 0.01193 | 0.002 | -71.4
-7.5 | -0.806 | 0.01144 | 0.001 | -70.42
-7 | -0.757 | 0.01064 | 0 | -71.215
-6.5 | -0.706 | 0.01053 | 0 | -67.05
-6 | -0.651 | 0.01019 | -0.001 | -63.883
-5.5 | -0.595 | 0.00979 | -0.002 | -60.707
-5 | -0.537 | 0.00944 | -0.002 | -56.872
-4.5 | -0.479 | 0.00915 | -0.003 | -52.303
-4 | -0.42 | 0.00894 | -0.003 | -46.946
-3.5 | -0.36 | 0.00587 | -0.004 | -61.359
-3 | -0.3 | 0.00584 | -0.005 | -51.366
-2.5 | -0.239 | 0.00581 | -0.005 | -41.194
-2 | -0.179 | 0.0058 | -0.006 | -30.776
-1.5 | -0.118 | 0.0058 | -0.007 | -20.286
-1 | -0.057 | 0.00579 | -0.007 | -9.787
-0.5 | 0.005 | 0.00579 | -0.008 | 0.778
0 | 0.066 | 0.00583 | -0.009 | 11.276
0.5 | 0.127 | 0.00583 | -0.009 | 21.773
1 | 0.188 | 0.00581 | -0.01 | 32.361
1.5 | 0.249 | 0.00584 | -0.011 | 42.687
2 | 0.31 | 0.00587 | -0.011 | 52.92
2.5 | 0.371 | 0.00589 | -0.012 | 62.9
3 | 0.431 | 0.00593 | -0.013 | 72.7
3.5 | 0.491 | 0.00597 | -0.013 | 82.235
4 | 0.551 | 0.00602 | -0.014 | 91.462
4.5 | 0.61 | 0.0061 | -0.015 | 100.08
5 | 0.669 | 0.01023 | -0.015 | 65.366
5.5 | 0.722 | 0.01043 | -0.016 | 69.165
6 | 0.776 | 0.01086 | -0.017 | 71.433
6.5 | 0.828 | 0.01135 | -0.017 | 72.983
7 | 0.878 | 0.01184 | -0.018 | 74.155
7.5 | 0.926 | 0.0124 | -0.018 | 74.689
8 | 0.972 | 0.013 | -0.019 | 74.758
8.5 | 1.015 | 0.01366 | -0.019 | 74.273
9 | 1.055 | 0.01441 | -0.02 | 73.174
9.5 | 1.091 | 0.01523 | -0.021 | 71.647
10 | 1.124 | 0.01616 | -0.021 | 69.56
10.5 | 1.154 | 0.01727 | -0.022 | 66.821
11 | 1.179 | 0.01848 | -0.022 | 63.819
11.5 | 1.201 | 0.01975 | -0.023 | 60.815
12 | 1.217 | 0.02131 | -0.023 | 57.12
12.5 | 1.226 | 0.02287 | -0.024 | 53.601
13 | 1.229 | 0.02488 | -0.024 | 49.38
13.5 | 1.227 | 0.02681 | -0.025 | 45.774
14 | 1.219 | 0.02963 | -0.025 | 41.132
14.5 | 1.202 | 0.03382 | -0.025 | 35.553
15 | 1.18 | 0.03889 | -0.025 | 30.354
15.5 | 1.149 | 0.047 | -0.025 | 24.44
16 | 1.111 | 0.05828 | -0.025 | 19.066
16.5 | 1.034 | 0.09244 | -0.022 | 11.187
17 | 0.99 | 0.11337 | -0.02 | 8.735
17.5 | 0.959 | 0.12605 | -0.019 | 7.611
18 | 0.933 | 0.1337 | -0.019 | 6.979

## 52. Re 2M Mach 0.10 (2)
BIGFOIL.COM POLAR EXPORT
NACA64-115 a=0.2
NACA64-115 a=0.2 |  |  |  | Cl Max: | 1.4024 | at alpha= | 18 | deg
XFOIL ncrit=9 |  |  |  | L/D Max: | 92.2798 | at alpha= | 4 | deg
Re: | 2000000 |  |  | Cd Min: | 0.1127 | at alpha= | -20 | deg
Mach: | 0.1 |  |  | Cl=0 at alpha= | -0.53801 | deg
|  |  |  | @ Cl=0.1, Cd= | 0.0051782
|  |  |  | @ Cl=0.4, Cd= | 0.0053816
|  |  |  | @ Cl=0.6, Cd= | 0.0070542
alpha (deg) | Cl | Cd | Cm | Cl/Cd
-20 | -1.1757 | 0.1127 | -0.0039 | -10.4321
-19.5 | -1.2245 | 0.09487 | -0.0149 | -12.9071
-19 | -1.2545 | 0.08163 | -0.0225 | -15.3681
-18.5 | -1.2995 | 0.06752 | -0.0297 | -19.2461
-18 | -1.3203 | 0.05805 | -0.0336 | -22.7442
-17.5 | -1.3345 | 0.05018 | -0.0361 | -26.5943
-17 | -1.3361 | 0.04434 | -0.0373 | -30.1331
-16.5 | -1.3277 | 0.03991 | -0.0377 | -33.2674
-16 | -1.3173 | 0.03598 | -0.0375 | -36.612
-15.5 | -1.3058 | 0.03237 | -0.0369 | -40.3398
-15 | -1.2873 | 0.02952 | -0.036 | -43.6077
-14.5 | -1.2701 | 0.02673 | -0.0345 | -47.5159
-14 | -1.2478 | 0.02447 | -0.0329 | -50.9931
-13.5 | -1.2273 | 0.02224 | -0.0308 | -55.1844
-13 | -1.1981 | 0.02072 | -0.0289 | -57.8234
-12.5 | -1.1773 | 0.01883 | -0.0259 | -62.5226
-11.5 | -1.1355 | 0.01619 | -0.0173 | -70.1359
-11 | -1.1025 | 0.01541 | -0.014 | -71.5445
-10.5 | -1.061 | 0.0147 | -0.0121 | -72.1769
-10 | -1.0163 | 0.01406 | -0.0106 | -72.2831
-9.5 | -0.9733 | 0.01316 | -0.0089 | -73.959
-9 | -0.9261 | 0.01246 | -0.0078 | -74.3258
-8.5 | -0.8758 | 0.01192 | -0.0072 | -73.4732
-8 | -0.8241 | 0.01146 | -0.0067 | -71.911
-7.5 | -0.7735 | 0.01083 | -0.0061 | -71.422
-7 | -0.7202 | 0.01039 | -0.0059 | -69.3167
-6.5 | -0.6663 | 0.00997 | -0.0057 | -66.8305
-6 | -0.6121 | 0.00954 | -0.0057 | -64.1614
-5.5 | -0.5571 | 0.00917 | -0.0057 | -60.7525
-4.5 | -0.4472 | 0.00829 | -0.0058 | -53.9445
-4 | -0.3928 | 0.00771 | -0.0059 | -50.9468
-3.5 | -0.3404 | 0.00681 | -0.0059 | -49.9853
-3 | -0.2891 | 0.00565 | -0.0058 | -51.1681
-2.5 | -0.2311 | 0.00544 | -0.0064 | -42.4816
-2 | -0.1725 | 0.00534 | -0.0069 | -32.3034
-1.5 | -0.1136 | 0.00524 | -0.0076 | -21.6794
-1 | -0.0547 | 0.00519 | -0.0082 | -10.5395
-0.5 | 0.0045 | 0.00516 | -0.0089 | 0.87209
0 | 0.0639 | 0.00516 | -0.0096 | 12.3837
0.5 | 0.1233 | 0.00519 | -0.0103 | 23.7572
1 | 0.1826 | 0.00519 | -0.011 | 35.183
1.5 | 0.2417 | 0.00523 | -0.0117 | 46.2141
2 | 0.3011 | 0.00526 | -0.0124 | 57.2433
2.5 | 0.3598 | 0.00532 | -0.013 | 67.6316
3 | 0.4185 | 0.00541 | -0.0136 | 77.3567
3.5 | 0.4768 | 0.00556 | -0.0142 | 85.7554
4 | 0.5343 | 0.00579 | -0.0147 | 92.2798
4.5 | 0.5856 | 0.00675 | -0.0145 | 86.7556
5 | 0.6353 | 0.0078 | -0.014 | 81.4487
5.5 | 0.6849 | 0.00873 | -0.0136 | 78.4536
6 | 0.7356 | 0.00946 | -0.0131 | 77.759
6.5 | 0.7865 | 0.0101 | -0.0126 | 77.8713
7 | 0.8378 | 0.01062 | -0.0122 | 78.8889
7.5 | 0.8892 | 0.01108 | -0.0117 | 80.2527
8 | 0.9385 | 0.01163 | -0.0109 | 80.6965
8.5 | 0.9871 | 0.01216 | -0.01 | 81.176
9 | 1.0311 | 0.0129 | -0.0084 | 79.9302
9.5 | 1.0758 | 0.01345 | -0.0069 | 79.9851
10 | 1.1149 | 0.01409 | -0.0045 | 79.127
10.5 | 1.1365 | 0.01494 | 0.001 | 76.071
11 | 1.1722 | 0.01589 | 0.003 | 73.7697
11.5 | 1.2008 | 0.01708 | 0.006 | 70.3044
12 | 1.2295 | 0.01841 | 0.0085 | 66.7844
12.5 | 1.2544 | 0.0201 | 0.011 | 62.408
13 | 1.2714 | 0.02248 | 0.0137 | 56.5569
13.5 | 1.2977 | 0.02439 | 0.0153 | 53.2062
14 | 1.3194 | 0.02673 | 0.0169 | 49.3603
14.5 | 1.3422 | 0.0291 | 0.0182 | 46.1237
15 | 1.3593 | 0.03206 | 0.0194 | 42.3986
15.5 | 1.3745 | 0.0353 | 0.0203 | 38.9377
16 | 1.3815 | 0.0395 | 0.0209 | 34.9747
16.5 | 1.3803 | 0.04486 | 0.021 | 30.7691
17 | 1.3964 | 0.0487 | 0.0206 | 28.6735
17.5 | 1.3994 | 0.05423 | 0.0196 | 25.8049
18 | 1.4024 | 0.06 | 0.0182 | 23.3733
18.5 | 1.4008 | 0.0667 | 0.0161 | 21.0015
19 | 1.3998 | 0.07364 | 0.0136 | 19.0087
19.5 | 1.3939 | 0.08163 | 0.0102 | 17.0758
20 | 1.379 | 0.09143 | 0.0055 | 15.0826

## 53. Re 2M Mach 0.25 (1)
BIGFOIL.COM POLAR EXPORT
NACA64-115 a=0.2
NACA64-115 a=0.2 |  |  |  | Cl Max: | 1.169 | at alpha= | 12 | deg
JavaFoil+Calcfoil stall+Eppler ext transition |  |  |  | L/D Max: | 101.652 | at alpha= | 4.5 | deg
Re: | 2000000 |  |  | Cd Min: | 0.00583 | at alpha= | -1.5 | deg
Mach: | 0.25 |  |  | Cl=0 at alpha= | -0.53968 | deg
|  |  |  | @ Cl=0.1, Cd= | 0.00586
|  |  |  | @ Cl=0.4, Cd= | 0.0059631
|  |  |  | @ Cl=0.6, Cd= | 0.0061383
alpha (deg) | Cl | Cd | Cm | Cl/Cd
-16.5 | -0.671 | 0.13823 | 0.006 | -4.851
-16 | -0.713 | 0.12912 | 0.005 | -5.523
-15.5 | -0.752 | 0.11972 | 0.005 | -6.28
-15 | -0.786 | 0.11364 | 0.005 | -6.919
-14.5 | -0.816 | 0.10574 | 0.005 | -7.716
-14 | -0.841 | 0.09765 | 0.005 | -8.616
-13.5 | -0.864 | 0.08839 | 0.005 | -9.775
-13 | -0.876 | 0.08474 | 0.005 | -10.333
-12.5 | -0.917 | 0.06156 | 0.005 | -14.9
-12 | -1.022 | 0.02443 | 0.006 | -41.857
-11.5 | -1.031 | 0.02056 | 0.006 | -50.155
-11 | -1.027 | 0.01864 | 0.005 | -55.077
-10.5 | -1.015 | 0.01701 | 0.005 | -59.655
-10 | -0.995 | 0.01593 | 0.004 | -62.454
-9.5 | -0.969 | 0.015 | 0.004 | -64.597
-9 | -0.939 | 0.01402 | 0.003 | -66.929
-8.5 | -0.903 | 0.01319 | 0.002 | -68.451
-8 | -0.863 | 0.01256 | 0.002 | -68.677
-7.5 | -0.818 | 0.01195 | 0.001 | -68.453
-7 | -0.77 | 0.01144 | 0 | -67.269
-6.5 | -0.719 | 0.01015 | 0 | -70.855
-6 | -0.667 | 0.0105 | -0.001 | -63.497
-5.5 | -0.609 | 0.01008 | -0.002 | -60.431
-5 | -0.551 | 0.00972 | -0.002 | -56.675
-4.5 | -0.491 | 0.00937 | -0.003 | -52.446
-4 | -0.431 | 0.00913 | -0.004 | -47.192
-3.5 | -0.37 | 0.00591 | -0.004 | -62.54
-3 | -0.308 | 0.00588 | -0.005 | -52.429
-2.5 | -0.246 | 0.00585 | -0.006 | -42.011
-2 | -0.184 | 0.00584 | -0.006 | -31.401
-1.5 | -0.121 | 0.00583 | -0.007 | -20.736
-1 | -0.058 | 0.00583 | -0.008 | -9.995
-0.5 | 0.005 | 0.00586 | -0.008 | 0.79
0 | 0.068 | 0.00586 | -0.009 | 11.517
0.5 | 0.13 | 0.00586 | -0.01 | 22.246
1 | 0.193 | 0.00587 | -0.01 | 32.951
1.5 | 0.256 | 0.00589 | -0.011 | 43.491
2 | 0.319 | 0.0059 | -0.012 | 54.057
2.5 | 0.381 | 0.00596 | -0.012 | 63.911
3 | 0.443 | 0.00597 | -0.013 | 74.186
3.5 | 0.505 | 0.00602 | -0.014 | 83.897
4 | 0.566 | 0.00611 | -0.014 | 92.627
4.5 | 0.626 | 0.00616 | -0.015 | 101.652
5 | 0.681 | 0.01037 | -0.016 | 65.692
5.5 | 0.737 | 0.01079 | -0.016 | 68.34
6 | 0.792 | 0.01128 | -0.017 | 70.283
6.5 | 0.845 | 0.01183 | -0.018 | 71.435
7 | 0.895 | 0.0124 | -0.018 | 72.179
7.5 | 0.942 | 0.01306 | -0.019 | 72.161
8 | 0.986 | 0.01374 | -0.019 | 71.778
8.5 | 1.027 | 0.01455 | -0.02 | 70.58
9 | 1.063 | 0.01542 | -0.02 | 68.926
9.5 | 1.095 | 0.0164 | -0.021 | 66.766
10 | 1.122 | 0.01753 | -0.022 | 64.005
10.5 | 1.143 | 0.01888 | -0.022 | 60.539
11 | 1.158 | 0.02041 | -0.023 | 56.772
11.5 | 1.168 | 0.02207 | -0.023 | 52.917
12 | 1.169 | 0.02412 | -0.024 | 48.462
12.5 | 1.157 | 0.02655 | -0.024 | 43.563
13 | 1.134 | 0.02997 | -0.024 | 37.857
13.5 | 1.093 | 0.0373 | -0.024 | 29.298
14 | 1.012 | 0.05916 | -0.023 | 17.103
14.5 | 0.913 | 0.09836 | -0.017 | 9.282
15 | 0.868 | 0.10948 | -0.016 | 7.929
15.5 | 0.823 | 0.11901 | -0.015 | 6.911
16 | 0.773 | 0.12784 | -0.015 | 6.043
16.5 | 0.718 | 0.13755 | -0.014 | 5.221
17 | 0.66 | 0.14834 | -0.014 | 4.452

## 54. Re 2M Mach 0.25 (2)
BIGFOIL.COM POLAR EXPORT
NACA64-115 a=0.2
NACA64-115 a=0.2 |  |  |  | Cl Max: | 1.3031 | at alpha= | 15 | deg
XFOIL ncrit=9 |  |  |  | L/D Max: | 93.0135 | at alpha= | 4 | deg
Re: | 2000000 |  |  | Cd Min: | 0.22674 | at alpha= | -20 | deg
Mach: | 0.25 |  |  | Cl=0 at alpha= | -0.5384 | deg
|  |  |  | @ Cl=0.1, Cd= | 0.0052455
|  |  |  | @ Cl=0.4, Cd= | 0.0054465
|  |  |  | @ Cl=0.6, Cd= | 0.0069976
alpha (deg) | Cl | Cd | Cm | Cl/Cd
-20 | -0.7756 | 0.22674 | 0.0584 | -3.4207
-18 | -1.0207 | 0.11963 | -0.0033 | -8.5321
-17.5 | -1.0884 | 0.09718 | -0.0178 | -11.1998
-17 | -1.133 | 0.08068 | -0.0282 | -14.0431
-16.5 | -1.1554 | 0.06922 | -0.0346 | -16.6917
-16 | -1.1731 | 0.0595 | -0.0393 | -19.716
-15.5 | -1.1889 | 0.05096 | -0.0424 | -23.3301
-15 | -1.1919 | 0.04455 | -0.0439 | -26.7542
-14.5 | -1.1942 | 0.03882 | -0.0442 | -30.7625
-14 | -1.1887 | 0.03417 | -0.0437 | -34.7878
-13.5 | -1.1819 | 0.02996 | -0.0423 | -39.4493
-13 | -1.1678 | 0.02659 | -0.0404 | -43.9188
-12.5 | -1.1492 | 0.02378 | -0.038 | -48.3263
-11.5 | -1.11 | 0.019 | -0.0319 | -58.4211
-11 | -1.0875 | 0.01749 | -0.0275 | -62.1784
-10.5 | -1.0613 | 0.01632 | -0.0229 | -65.0306
-10 | -1.0308 | 0.01539 | -0.0184 | -66.9786
-9.5 | -0.9891 | 0.01451 | -0.0157 | -68.1668
-9 | -0.9467 | 0.01349 | -0.0131 | -70.1779
-8.5 | -0.8995 | 0.01264 | -0.0113 | -71.163
-8 | -0.8481 | 0.012 | -0.01 | -70.675
-7.5 | -0.7941 | 0.01151 | -0.0092 | -68.9922
-7 | -0.7423 | 0.01079 | -0.0081 | -68.7952
-6 | -0.6312 | 0.00983 | -0.0072 | -64.2116
-5.5 | -0.574 | 0.00946 | -0.007 | -60.6765
-5 | -0.517 | 0.00904 | -0.0069 | -57.1903
-4.5 | -0.4601 | 0.0086 | -0.0068 | -53.5
-4 | -0.4043 | 0.00797 | -0.0067 | -50.7277
-3.5 | -0.3497 | 0.00714 | -0.0066 | -48.9776
-3 | -0.2985 | 0.00579 | -0.0062 | -51.5544
-2.5 | -0.239 | 0.00551 | -0.0067 | -43.3757
-2 | -0.1782 | 0.00539 | -0.0072 | -33.0612
-1 | -0.0565 | 0.00524 | -0.0085 | -10.7824
-0.5 | 0.0047 | 0.00524 | -0.0092 | 0.89695
0 | 0.0664 | 0.00524 | -0.0099 | 12.6718
0.5 | 0.1275 | 0.00525 | -0.0106 | 24.2857
1 | 0.1889 | 0.00527 | -0.0113 | 35.8444
1.5 | 0.2502 | 0.0053 | -0.012 | 47.2075
2 | 0.3113 | 0.00534 | -0.0127 | 58.2959
2.5 | 0.3722 | 0.00541 | -0.0133 | 68.7985
3 | 0.4332 | 0.00549 | -0.0139 | 78.9071
3.5 | 0.4934 | 0.00566 | -0.0144 | 87.1731
4 | 0.5525 | 0.00594 | -0.0148 | 93.0135
4.5 | 0.6037 | 0.00708 | -0.0142 | 85.2684
5 | 0.6537 | 0.00823 | -0.0135 | 79.4289
5.5 | 0.7047 | 0.00915 | -0.0127 | 77.0164
6 | 0.7562 | 0.00992 | -0.0119 | 76.2298
6.5 | 0.8095 | 0.01048 | -0.0112 | 77.2424
7 | 0.8621 | 0.01102 | -0.0103 | 78.2305
7.5 | 0.9122 | 0.01167 | -0.009 | 78.1662
8 | 0.9627 | 0.01221 | -0.0077 | 78.8452
8.5 | 1.0066 | 0.01303 | -0.0055 | 77.2525
9 | 1.0502 | 0.0137 | -0.0031 | 76.6569
9.5 | 1.0827 | 0.01444 | 0.0012 | 74.9792
10 | 1.0998 | 0.0156 | 0.0074 | 70.5
10.5 | 1.1353 | 0.01687 | 0.0096 | 67.297
11 | 1.164 | 0.01845 | 0.0126 | 63.0894
11.5 | 1.1908 | 0.0203 | 0.0153 | 58.6601
12 | 1.215 | 0.02249 | 0.0178 | 54.024
12.5 | 1.2265 | 0.02573 | 0.0206 | 47.6681
13 | 1.2503 | 0.0283 | 0.0224 | 44.1802
13.5 | 1.2697 | 0.03134 | 0.024 | 40.5137
14 | 1.2845 | 0.03491 | 0.0253 | 36.7946
14.5 | 1.301 | 0.03856 | 0.0261 | 33.7396
15 | 1.3031 | 0.04383 | 0.0265 | 29.7308
15.5 | 1.2959 | 0.05042 | 0.0259 | 25.7021
16 | 1.3008 | 0.05621 | 0.0249 | 23.1418
16.5 | 1.2976 | 0.0633 | 0.023 | 20.4992
17 | 1.2922 | 0.07114 | 0.0203 | 18.1642
17.5 | 1.2741 | 0.08123 | 0.0159 | 15.6851
18 | 1.256 | 0.09203 | 0.0105 | 13.6477
18.5 | 1.2322 | 0.10448 | 0.0036 | 11.7936
19 | 1.201 | 0.11892 | -0.0051 | 10.0992
19.5 | 1.168 | 0.13425 | -0.0147 | 8.7002
20 | 1.1244 | 0.15232 | -0.0266 | 7.3818

## 55. Re 2M Mach 0.50 (1)
BIGFOIL.COM POLAR EXPORT
NACA64-115 a=0.2
NACA64-115 a=0.2 |  |  |  | Cl Max: | 1.126 | at alpha= | 20 | deg
JavaFoil+Calcfoil stall+Eppler ext transition |  |  |  | L/D Max: | 103.765 | at alpha= | 4.5 | deg
Re: | 2000000 |  |  | Cd Min: | 0.00602 | at alpha= | -1.5 | deg
Mach: | 0.5 |  |  | Cl=0 at alpha= | -0.53571 | deg
|  |  |  | @ Cl=0.1, Cd= | 0.0060635
|  |  |  | @ Cl=0.4, Cd= | 0.0062127
|  |  |  | @ Cl=0.6, Cd= | 0.0064381
alpha (deg) | Cl | Cd | Cm | Cl/Cd
-20 | -1.076 | 0.17567 | 0.01 | -6.124
-19.5 | -1.051 | 0.17372 | 0.01 | -6.049
-19 | -1.021 | 0.16859 | 0.009 | -6.055
-18.5 | -0.993 | 0.16214 | 0.009 | -6.125
-18 | -0.966 | 0.1569 | 0.009 | -6.157
-17.5 | -0.939 | 0.15188 | 0.008 | -6.184
-17 | -0.913 | 0.15377 | 0.008 | -5.937
-16.5 | -0.883 | 0.14447 | 0.007 | -6.114
-16 | -0.856 | 0.14068 | 0.007 | -6.084
-15.5 | -0.829 | 0.13169 | 0.006 | -6.294
-15 | -0.803 | 0.13279 | 0.006 | -6.047
-14.5 | -0.773 | 0.1256 | 0.005 | -6.157
-14 | -0.746 | 0.12055 | 0.005 | -6.184
-13.5 | -0.718 | 0.11573 | 0.005 | -6.208
-13 | -0.691 | 0.11326 | 0.004 | -6.103
-12.5 | -0.664 | 0.10802 | 0.004 | -6.144
-12 | -0.635 | 0.09913 | 0.003 | -6.411
-11.5 | -0.608 | 0.09637 | 0.003 | -6.311
-11 | -0.581 | 0.09534 | 0.003 | -6.091
-10.5 | -0.553 | 0.08934 | 0.003 | -6.194
-10 | -0.525 | 0.08095 | 0.002 | -6.49
-9.5 | -0.498 | 0.07089 | 0.002 | -7.025
-9 | -0.471 | 0.06123 | 0.002 | -7.692
-8.5 | -0.442 | 0.06443 | 0.001 | -6.867
-8 | -0.677 | 0.05074 | 0.001 | -13.342
-7.5 | -0.822 | 0.01534 | 0.001 | -53.609
-7 | -0.8 | 0.01415 | 0 | -56.516
-6.5 | -0.761 | 0.0132 | 0 | -57.633
-6 | -0.714 | 0.01232 | -0.001 | -57.962
-5.5 | -0.66 | 0.01165 | -0.002 | -56.661
-5 | -0.602 | 0.01098 | -0.002 | -54.877
-4.5 | -0.541 | 0.01049 | -0.003 | -51.597
-4 | -0.479 | 0.01014 | -0.004 | -47.272
-3.5 | -0.412 | 0.00961 | -0.005 | -42.877
-3 | -0.344 | 0.00613 | -0.005 | -56.05
-2.5 | -0.275 | 0.00609 | -0.006 | -45.089
-2 | -0.205 | 0.00605 | -0.007 | -33.862
-1.5 | -0.135 | 0.00602 | -0.008 | -22.434
-1 | -0.065 | 0.00605 | -0.009 | -10.763
-0.5 | 0.005 | 0.00603 | -0.009 | 0.858
0 | 0.075 | 0.00606 | -0.01 | 12.45
0.5 | 0.146 | 0.00607 | -0.011 | 24.037
1 | 0.216 | 0.00611 | -0.012 | 35.377
1.5 | 0.286 | 0.00611 | -0.012 | 46.829
2 | 0.357 | 0.0062 | -0.013 | 57.497
2.5 | 0.425 | 0.00622 | -0.014 | 68.342
3 | 0.495 | 0.0063 | -0.015 | 78.484
3.5 | 0.563 | 0.0064 | -0.015 | 87.945
4 | 0.631 | 0.00647 | -0.016 | 97.428
4.5 | 0.697 | 0.00671 | -0.017 | 103.765
5 | 0.746 | 0.01204 | -0.017 | 61.961
5.5 | 0.804 | 0.0128 | -0.018 | 62.811
6 | 0.859 | 0.01361 | -0.019 | 63.129
6.5 | 0.908 | 0.01457 | -0.019 | 62.342
7 | 0.948 | 0.01566 | -0.02 | 60.541
7.5 | 0.974 | 0.01688 | -0.021 | 57.719
8 | 0.979 | 0.01856 | -0.021 | 52.731
8.5 | 0.935 | 0.02077 | -0.022 | 45.028
9 | 0.529 | 0.06223 | -0.011 | 8.497
9.5 | 0.556 | 0.06377 | -0.011 | 8.717
10 | 0.583 | 0.07111 | -0.011 | 8.197
10.5 | 0.609 | 0.08107 | -0.011 | 7.518
11 | 0.637 | 0.09192 | -0.012 | 6.935
11.5 | 0.664 | 0.09865 | -0.013 | 6.735
12 | 0.691 | 0.10213 | -0.013 | 6.77
12.5 | 0.718 | 0.10615 | -0.013 | 6.766
13 | 0.747 | 0.11369 | -0.015 | 6.571
13.5 | 0.774 | 0.11564 | -0.015 | 6.689
14 | 0.8 | 0.12052 | -0.015 | 6.641
14.5 | 0.828 | 0.12593 | -0.016 | 6.574
15 | 0.856 | 0.12854 | -0.017 | 6.66
15.5 | 0.883 | 0.13389 | -0.017 | 6.593
16 | 0.91 | 0.13777 | -0.018 | 6.603
16.5 | 0.938 | 0.14327 | -0.019 | 6.548
17 | 0.965 | 0.14742 | -0.019 | 6.546
17.5 | 0.992 | 0.15302 | -0.02 | 6.481
18 | 1.019 | 0.15845 | -0.02 | 6.428
18.5 | 1.047 | 0.16345 | -0.021 | 6.405
19 | 1.074 | 0.16681 | -0.022 | 6.438
19.5 | 1.1 | 0.17762 | -0.022 | 6.193
20 | 1.126 | 0.1844 | -0.023 | 6.108

## 56. Re 2M Mach 0.50 (2)
BIGFOIL.COM POLAR EXPORT
NACA64-115 a=0.2
NACA64-115 a=0.2 |  |  |  | Cl Max: | 1.0319 | at alpha= | 10.5 | deg
XFOIL ncrit=9 |  |  |  | L/D Max: | 93.6903 | at alpha= | 3.5 | deg
Re: | 2000000 |  |  | Cd Min: | 0.16757 | at alpha= | 15.5 | deg
Mach: | 0.5 |  |  | Cl=0 at alpha= | -0.54403 | deg
|  |  |  | @ Cl=0.1, Cd= | 0.0055499
|  |  |  | @ Cl=0.4, Cd= | 0.005713
|  |  |  | @ Cl=0.6, Cd= | 0.0066199
alpha (deg) | Cl | Cd | Cm | Cl/Cd
-14 | -0.6308 | 0.14458 | 0.0073 | -4.363
-13.5 | -0.6429 | 0.12984 | -0.0011 | -4.9515
-12.5 | -0.6741 | 0.10162 | -0.0194 | -6.6335
-12 | -0.7063 | 0.08469 | -0.0303 | -8.3398
-11.5 | -0.7417 | 0.069 | -0.0412 | -10.7493
-11 | -0.7736 | 0.05676 | -0.049 | -13.6293
-10.5 | -0.8071 | 0.04632 | -0.0538 | -17.4244
-10 | -0.8388 | 0.03744 | -0.0556 | -22.4038
-9.5 | -0.8647 | 0.02994 | -0.0541 | -28.8811
-9 | -0.8733 | 0.02426 | -0.0502 | -35.9975
-8.5 | -0.8627 | 0.02039 | -0.0453 | -42.31
-8 | -0.8426 | 0.01751 | -0.0398 | -48.1211
-7.5 | -0.8178 | 0.01537 | -0.0338 | -53.2075
-7 | -0.7938 | 0.01384 | -0.0265 | -57.3555
-6.5 | -0.7544 | 0.01248 | -0.0211 | -60.4487
-6 | -0.7011 | 0.01154 | -0.0176 | -60.7539
-5 | -0.5807 | 0.01011 | -0.0133 | -57.4382
-4.5 | -0.5169 | 0.00955 | -0.012 | -54.1257
-4 | -0.452 | 0.00907 | -0.011 | -49.8346
-3.5 | -0.3899 | 0.00834 | -0.0101 | -46.7506
-3 | -0.3321 | 0.00713 | -0.009 | -46.5778
-2.5 | -0.2739 | 0.00587 | -0.0082 | -46.661
-2 | -0.2042 | 0.00568 | -0.0086 | -35.9507
-1.5 | -0.1343 | 0.0056 | -0.0091 | -23.9821
-1 | -0.0642 | 0.00555 | -0.0098 | -11.5676
-0.5 | 0.0062 | 0.00554 | -0.0105 | 1.1191
0 | 0.0768 | 0.00554 | -0.0113 | 13.8628
0.5 | 0.1469 | 0.00557 | -0.012 | 26.3734
1 | 0.2176 | 0.00559 | -0.0128 | 38.9267
1.5 | 0.2878 | 0.00562 | -0.0134 | 51.21
2 | 0.3585 | 0.00566 | -0.0141 | 63.3392
2.5 | 0.429 | 0.00575 | -0.0146 | 74.6087
3 | 0.4992 | 0.00585 | -0.015 | 85.3333
3.5 | 0.5687 | 0.00607 | -0.0151 | 93.6903
4 | 0.6279 | 0.00711 | -0.0139 | 88.3122
5.5 | 0.779 | 0.01092 | -0.0058 | 71.337
6 | 0.831 | 0.01174 | -0.0027 | 70.7836
6.5 | 0.8771 | 0.01255 | 0.0016 | 69.8884
7.5 | 0.9341 | 0.01541 | 0.0136 | 60.6165
8 | 0.9593 | 0.01761 | 0.0186 | 54.4747
8.5 | 0.9825 | 0.02019 | 0.0232 | 48.6627
9 | 1.0004 | 0.02326 | 0.0276 | 43.0095
9.5 | 1.0126 | 0.02673 | 0.0321 | 37.8825
10 | 1.0312 | 0.0312 | 0.0332 | 33.0513
10.5 | 1.0319 | 0.03652 | 0.0359 | 28.2558
11 | 1.0225 | 0.04322 | 0.0372 | 23.658
11.5 | 1.0047 | 0.05151 | 0.0363 | 19.505
12 | 0.981 | 0.06133 | 0.033 | 15.9954
12.5 | 0.9543 | 0.07266 | 0.0275 | 13.1338
13 | 0.9247 | 0.08576 | 0.0196 | 10.7824
13.5 | 0.8997 | 0.09963 | 0.0107 | 9.0304
14 | 0.8743 | 0.11445 | 0.0011 | 7.6391
14.5 | 0.8473 | 0.13019 | -0.009 | 6.5082
15 | 0.7966 | 0.15174 | -0.0227 | 5.2498
15.5 | 0.7823 | 0.16757 | -0.0322 | 4.6685

## 57. Re 3M Mach 0.00 (1)
BIGFOIL.COM POLAR EXPORT
NACA64-115 a=0.2
NACA64-115 a=0.2 |  |  |  | Cl Max: | 1.247 | at alpha= | 13.5 | deg
JavaFoil+Calcfoil stall+Eppler ext transition |  |  |  | L/D Max: | 104.415 | at alpha= | 4.5 | deg
Re: | 3000000 |  |  | Cd Min: | 0.00542 | at alpha= | -1 | deg
Mach: | 0 |  |  | Cl=0 at alpha= | -0.53333 | deg
|  |  |  | @ Cl=0.1, Cd= | 0.00547
|  |  |  | @ Cl=0.4, Cd= | 0.0055555
|  |  |  | @ Cl=0.6, Cd= | 0.0057958
alpha (deg) | Cl | Cd | Cm | Cl/Cd
-18.5 | -0.916 | 0.13849 | 0.008 | -6.617
-18 | -0.933 | 0.13084 | 0.008 | -7.128
-17.5 | -0.947 | 0.1242 | 0.008 | -7.623
-17 | -0.961 | 0.1156 | 0.008 | -8.314
-16.5 | -0.975 | 0.10677 | 0.007 | -9.131
-16 | -0.993 | 0.09366 | 0.008 | -10.606
-15.5 | -1.008 | 0.08361 | 0.008 | -12.052
-15 | -1.106 | 0.03608 | 0.009 | -30.665
-14.5 | -1.112 | 0.03263 | 0.009 | -34.096
-14 | -1.128 | 0.02622 | 0.008 | -43.017
-13.5 | -1.13 | 0.02308 | 0.008 | -48.97
-13 | -1.128 | 0.0205 | 0.007 | -55.011
-12.5 | -1.12 | 0.01854 | 0.007 | -60.403
-12 | -1.106 | 0.01707 | 0.006 | -64.818
-11.5 | -1.088 | 0.01591 | 0.006 | -68.387
-11 | -1.065 | 0.01499 | 0.005 | -71.091
-10.5 | -1.039 | 0.01403 | 0.005 | -74.084
-10 | -1.009 | 0.01325 | 0.004 | -76.152
-9.5 | -0.975 | 0.01254 | 0.003 | -77.742
-9 | -0.938 | 0.01193 | 0.003 | -78.579
-8.5 | -0.897 | 0.01146 | 0.002 | -78.242
-8 | -0.853 | 0.011 | 0.002 | -77.533
-7.5 | -0.809 | 0.01059 | 0.001 | -76.403
-7 | -0.757 | 0.01016 | 0 | -74.535
-6.5 | -0.703 | 0.00978 | 0 | -71.94
-6 | -0.648 | 0.0094 | -0.001 | -68.923
-5.5 | -0.592 | 0.00912 | -0.002 | -64.882
-5 | -0.535 | 0.00881 | -0.002 | -60.69
-4.5 | -0.476 | 0.00862 | -0.003 | -55.281
-4 | -0.418 | 0.00835 | -0.003 | -50.04
-3.5 | -0.358 | 0.00551 | -0.004 | -64.987
-3 | -0.298 | 0.00549 | -0.005 | -54.321
-2.5 | -0.238 | 0.00547 | -0.005 | -43.512
-2 | -0.178 | 0.00544 | -0.006 | -32.649
-1.5 | -0.117 | 0.00546 | -0.007 | -21.454
-1 | -0.056 | 0.00542 | -0.007 | -10.406
-0.5 | 0.004 | 0.00543 | -0.008 | 0.825
0 | 0.065 | 0.00547 | -0.009 | 11.958
0.5 | 0.126 | 0.00547 | -0.009 | 23.096
1 | 0.187 | 0.00545 | -0.01 | 34.345
1.5 | 0.248 | 0.00548 | -0.011 | 45.227
2 | 0.309 | 0.00552 | -0.011 | 55.95
2.5 | 0.369 | 0.00554 | -0.012 | 66.54
3 | 0.429 | 0.00557 | -0.013 | 76.97
3.5 | 0.489 | 0.00562 | -0.013 | 87.005
4 | 0.548 | 0.00569 | -0.014 | 96.404
4.5 | 0.607 | 0.00581 | -0.015 | 104.415
5 | 0.665 | 0.00657 | -0.015 | 101.23
5.5 | 0.723 | 0.00981 | -0.016 | 73.707
6 | 0.776 | 0.01009 | -0.017 | 76.851
6.5 | 0.828 | 0.01051 | -0.017 | 78.753
7 | 0.878 | 0.01093 | -0.018 | 80.316
7.5 | 0.926 | 0.01142 | -0.018 | 81.12
8 | 0.972 | 0.01194 | -0.019 | 81.425
8.5 | 1.016 | 0.01251 | -0.019 | 81.199
9 | 1.056 | 0.01315 | -0.02 | 80.322
9.5 | 1.094 | 0.01386 | -0.021 | 78.932
10 | 1.128 | 0.01465 | -0.021 | 76.987
10.5 | 1.159 | 0.01555 | -0.022 | 74.525
11 | 1.186 | 0.0166 | -0.022 | 71.42
11.5 | 1.209 | 0.01777 | -0.023 | 68.04
12 | 1.228 | 0.01893 | -0.023 | 64.862
12.5 | 1.239 | 0.02049 | -0.024 | 60.443
13 | 1.245 | 0.02208 | -0.024 | 56.387
13.5 | 1.247 | 0.02366 | -0.025 | 52.709
14 | 1.244 | 0.02555 | -0.025 | 48.695
14.5 | 1.235 | 0.02831 | -0.025 | 43.626
15 | 1.22 | 0.03184 | -0.026 | 38.325
15.5 | 1.201 | 0.03615 | -0.026 | 33.212
16 | 1.178 | 0.04108 | -0.026 | 28.666
16.5 | 1.153 | 0.04634 | -0.026 | 24.874
17 | 1.12 | 0.0546 | -0.026 | 20.517
17.5 | 1.084 | 0.06528 | -0.026 | 16.609
18 | 1.017 | 0.09767 | -0.024 | 10.41
18.5 | 0.981 | 0.11274 | -0.023 | 8.697

## 58. Re 3M Mach 0.00 (2)
BIGFOIL.COM POLAR EXPORT
NACA64-115 a=0.2
NACA64-115 a=0.2 |  |  |  | Cl Max: | 1.5144 | at alpha= | 18.5 | deg
XFOIL ncrit=9 |  |  |  | L/D Max: | 90.5281 | at alpha= | 9 | deg
Re: | 3000000 |  |  | Cd Min: | 0.06867 | at alpha= | 20 | deg
Mach: | 0 |  |  | Cl=0 at alpha= | -0.53826 | deg
|  |  |  | @ Cl=0.1, Cd= | 0.0047084
|  |  |  | @ Cl=0.4, Cd= | 0.0049762
|  |  |  | @ Cl=0.6, Cd= | 0.0071801
alpha (deg) | Cl | Cd | Cm | Cl/Cd
-20 | -1.4627 | 0.06278 | -0.0303 | -23.2988
-19.5 | -1.4696 | 0.05563 | -0.033 | -26.4174
-19 | -1.4663 | 0.05014 | -0.0346 | -29.2441
-18.5 | -1.4636 | 0.04487 | -0.0357 | -32.6187
-18 | -1.4556 | 0.04049 | -0.0362 | -35.9496
-17.5 | -1.4474 | 0.03642 | -0.0361 | -39.7419
-17 | -1.4364 | 0.03283 | -0.0356 | -43.7527
-16.5 | -1.4189 | 0.03 | -0.0349 | -47.2967
-16 | -1.3995 | 0.02745 | -0.0338 | -50.9836
-15.5 | -1.3783 | 0.02516 | -0.0324 | -54.7814
-15 | -1.365 | 0.02247 | -0.0301 | -60.7477
-14.5 | -1.3481 | 0.02024 | -0.0274 | -66.6057
-14 | -1.3236 | 0.01865 | -0.025 | -70.9705
-13.5 | -1.2976 | 0.01729 | -0.0222 | -75.0492
-13 | -1.2636 | 0.01632 | -0.0202 | -77.4265
-12.5 | -1.2444 | 0.01554 | -0.0148 | -80.0772
-12 | -1.2105 | 0.01487 | -0.0117 | -81.4055
-11.5 | -1.1691 | 0.01423 | -0.01 | -82.1574
-11 | -1.1247 | 0.01362 | -0.0086 | -82.5771
-10.5 | -1.0829 | 0.01272 | -0.0069 | -85.1336
-10 | -1.0348 | 0.01217 | -0.0061 | -85.0288
-9.5 | -0.9851 | 0.01167 | -0.0055 | -84.413
-8.5 | -0.8837 | 0.01065 | -0.0046 | -82.9765
-8 | -0.8312 | 0.0102 | -0.0044 | -81.4902
-7.5 | -0.7775 | 0.00984 | -0.0044 | -79.0142
-7 | -0.7238 | 0.00944 | -0.0043 | -76.6737
-6.5 | -0.6693 | 0.00909 | -0.0044 | -73.6304
-6 | -0.614 | 0.00879 | -0.0046 | -69.8521
-5.5 | -0.5585 | 0.00846 | -0.0048 | -66.0165
-5 | -0.5027 | 0.00815 | -0.005 | -61.681
-4 | -0.3919 | 0.00732 | -0.0055 | -53.5383
-3.5 | -0.3368 | 0.0068 | -0.0058 | -49.5294
-2.5 | -0.2297 | 0.00512 | -0.0062 | -44.8633
-2 | -0.1716 | 0.00494 | -0.0068 | -34.7368
-1.5 | -0.1131 | 0.00482 | -0.0075 | -23.4647
-0.5 | 0.0045 | 0.00468 | -0.0088 | 0.96154
0 | 0.0638 | 0.00469 | -0.0096 | 13.6034
0.5 | 0.1228 | 0.00472 | -0.0103 | 26.0169
1 | 0.1821 | 0.00472 | -0.0111 | 38.5805
1.5 | 0.2412 | 0.00476 | -0.0118 | 50.6723
2 | 0.3 | 0.00481 | -0.0125 | 62.3701
2.5 | 0.3588 | 0.00487 | -0.0132 | 73.6756
3 | 0.417 | 0.00502 | -0.0138 | 83.0677
3.5 | 0.4744 | 0.00525 | -0.0144 | 90.3619
4 | 0.5279 | 0.00599 | -0.0145 | 88.1302
4.5 | 0.5798 | 0.00685 | -0.0145 | 84.6423
5 | 0.6312 | 0.00769 | -0.0143 | 82.0806
5.5 | 0.6839 | 0.00829 | -0.0142 | 82.497
6.5 | 0.7891 | 0.00934 | -0.0139 | 84.4861
7 | 0.8422 | 0.00974 | -0.0138 | 86.4682
7.5 | 0.8943 | 0.01017 | -0.0136 | 87.9351
8 | 0.946 | 0.0106 | -0.0133 | 89.2453
8.5 | 0.996 | 0.01109 | -0.0127 | 89.8106
9 | 1.0456 | 0.01155 | -0.0121 | 90.5281
9.5 | 1.0919 | 0.01215 | -0.0111 | 89.8683
10 | 1.1372 | 0.0127 | -0.0098 | 89.5433
10.5 | 1.1801 | 0.01325 | -0.0082 | 89.0642
11 | 1.2173 | 0.01387 | -0.0056 | 87.765
11.5 | 1.2433 | 0.01464 | -0.0013 | 84.9249
12 | 1.2712 | 0.0156 | 0.0021 | 81.4872
12.5 | 1.2997 | 0.01673 | 0.0049 | 77.6868
13 | 1.3287 | 0.01797 | 0.0073 | 73.9399
13.5 | 1.3546 | 0.01953 | 0.0096 | 69.36
14 | 1.3782 | 0.02135 | 0.0118 | 64.5527
14.5 | 1.3958 | 0.02373 | 0.0141 | 58.8201
15 | 1.418 | 0.02591 | 0.0156 | 54.7279
15.5 | 1.4401 | 0.0282 | 0.0169 | 51.0674
16 | 1.4585 | 0.0309 | 0.018 | 47.2006
16.5 | 1.4757 | 0.0338 | 0.0189 | 43.6598
17 | 1.4914 | 0.03702 | 0.0195 | 40.2863
17.5 | 1.5031 | 0.04079 | 0.0198 | 36.8497
18 | 1.5105 | 0.04523 | 0.0197 | 33.396
18.5 | 1.5144 | 0.05027 | 0.0191 | 30.1253
19 | 1.5054 | 0.05712 | 0.0177 | 26.355
19.5 | 1.5109 | 0.06259 | 0.0162 | 24.1396
20 | 1.5129 | 0.06867 | 0.0141 | 22.0315

## 59. Re 3M Mach 0.10 (1)
BIGFOIL.COM POLAR EXPORT
NACA64-115 a=0.2
NACA64-115 a=0.2 |  |  |  | Cl Max: | 1.234 | at alpha= | 13 | deg
JavaFoil+Calcfoil stall+Eppler ext transition |  |  |  | L/D Max: | 104.876 | at alpha= | 4.5 | deg
Re: | 3000000 |  |  | Cd Min: | 0.00541 | at alpha= | -1 | deg
Mach: | 0.1 |  |  | Cl=0 at alpha= | -0.54032 | deg
|  |  |  | @ Cl=0.1, Cd= | 0.00546
|  |  |  | @ Cl=0.4, Cd= | 0.0055545
|  |  |  | @ Cl=0.6, Cd= | 0.0057963
alpha (deg) | Cl | Cd | Cm | Cl/Cd
-18.5 | -0.871 | 0.14338 | 0.008 | -6.075
-18 | -0.89 | 0.13534 | 0.008 | -6.579
-17.5 | -0.908 | 0.12848 | 0.007 | -7.065
-17 | -0.925 | 0.1201 | 0.007 | -7.698
-16.5 | -0.94 | 0.11199 | 0.007 | -8.396
-16 | -0.956 | 0.10231 | 0.007 | -9.347
-15.5 | -0.984 | 0.08445 | 0.008 | -11.651
-15 | -1.053 | 0.04894 | 0.009 | -21.508
-14.5 | -1.075 | 0.03943 | 0.008 | -27.263
-14 | -1.105 | 0.02851 | 0.008 | -38.744
-13.5 | -1.114 | 0.02413 | 0.008 | -46.144
-13 | -1.114 | 0.02154 | 0.007 | -51.691
-12.5 | -1.109 | 0.01919 | 0.007 | -57.812
-12 | -1.099 | 0.01742 | 0.006 | -63.124
-11.5 | -1.083 | 0.0162 | 0.006 | -66.893
-11 | -1.062 | 0.01524 | 0.005 | -69.698
-10.5 | -1.038 | 0.01423 | 0.005 | -72.945
-10 | -1.008 | 0.01345 | 0.004 | -74.981
-9.5 | -0.976 | 0.01268 | 0.003 | -76.925
-9 | -0.939 | 0.0121 | 0.003 | -77.571
-8.5 | -0.899 | 0.01154 | 0.002 | -77.863
-8 | -0.855 | 0.01108 | 0.002 | -77.223
-7.5 | -0.812 | 0.01064 | 0.001 | -76.369
-7 | -0.76 | 0.01019 | 0 | -74.615
-6.5 | -0.706 | 0.00978 | 0 | -72.209
-6 | -0.651 | 0.0095 | -0.001 | -68.546
-5.5 | -0.595 | 0.00914 | -0.002 | -65.078
-5 | -0.537 | 0.00884 | -0.002 | -60.749
-4.5 | -0.479 | 0.00862 | -0.003 | -55.51
-4 | -0.42 | 0.00842 | -0.003 | -49.833
-3.5 | -0.36 | 0.00553 | -0.004 | -65.054
-3 | -0.3 | 0.00549 | -0.005 | -54.648
-2.5 | -0.239 | 0.0055 | -0.005 | -43.547
-2 | -0.179 | 0.00547 | -0.006 | -32.665
-1.5 | -0.118 | 0.00546 | -0.007 | -21.554
-1 | -0.057 | 0.00541 | -0.007 | -10.472
-0.5 | 0.005 | 0.00546 | -0.008 | 0.824
0 | 0.066 | 0.00546 | -0.009 | 12.025
0.5 | 0.127 | 0.00546 | -0.009 | 23.224
1 | 0.188 | 0.0055 | -0.01 | 34.208
1.5 | 0.249 | 0.00548 | -0.011 | 45.49
2 | 0.31 | 0.00552 | -0.011 | 56.271
2.5 | 0.371 | 0.00554 | -0.012 | 66.903
3 | 0.431 | 0.00557 | -0.013 | 77.419
3.5 | 0.491 | 0.00561 | -0.013 | 87.588
4 | 0.551 | 0.00568 | -0.014 | 96.997
4.5 | 0.61 | 0.00582 | -0.015 | 104.876
5 | 0.669 | 0.00946 | -0.015 | 70.635
5.5 | 0.726 | 0.0099 | -0.016 | 73.353
6 | 0.779 | 0.01014 | -0.017 | 76.8
6.5 | 0.831 | 0.01058 | -0.017 | 78.558
7 | 0.881 | 0.01101 | -0.018 | 80.029
7.5 | 0.93 | 0.01151 | -0.018 | 80.748
8 | 0.975 | 0.01205 | -0.019 | 80.954
8.5 | 1.018 | 0.01263 | -0.02 | 80.626
9 | 1.058 | 0.0133 | -0.02 | 79.582
9.5 | 1.095 | 0.01403 | -0.021 | 78.083
10 | 1.129 | 0.01486 | -0.021 | 75.939
10.5 | 1.158 | 0.01586 | -0.022 | 73.042
11 | 1.184 | 0.01691 | -0.022 | 70.019
11.5 | 1.206 | 0.01808 | -0.023 | 66.702
12 | 1.222 | 0.01954 | -0.023 | 62.55
12.5 | 1.231 | 0.02093 | -0.024 | 58.825
13 | 1.234 | 0.0226 | -0.024 | 54.628
13.5 | 1.233 | 0.02427 | -0.025 | 50.813
14 | 1.226 | 0.02665 | -0.025 | 46.008
14.5 | 1.212 | 0.0299 | -0.025 | 40.543
15 | 1.194 | 0.03342 | -0.026 | 35.73
15.5 | 1.168 | 0.03865 | -0.026 | 30.232
16 | 1.141 | 0.04421 | -0.026 | 25.804
16.5 | 1.109 | 0.05111 | -0.026 | 21.694
17 | 1.056 | 0.06911 | -0.025 | 15.285
17.5 | 0.991 | 0.09919 | -0.023 | 9.987
18 | 0.953 | 0.11393 | -0.022 | 8.366

## 60. Re 3M Mach 0.10 (2)
BIGFOIL.COM POLAR EXPORT
NACA64-115 a=0.2
NACA64-115 a=0.2 |  |  |  | Cl Max: | 1.4944 | at alpha= | 18 | deg
XFOIL ncrit=9 |  |  |  | L/D Max: | 90.5882 | at alpha= | 3.5 | deg
Re: | 3000000 |  |  | Cd Min: | 0.07452 | at alpha= | 20 | deg
Mach: | 0.1 |  |  | Cl=0 at alpha= | -0.53892 | deg
|  |  |  | @ Cl=0.1, Cd= | 0.0047181
|  |  |  | @ Cl=0.4, Cd= | 0.0049864
|  |  |  | @ Cl=0.6, Cd= | 0.0071656
alpha (deg) | Cl | Cd | Cm | Cl/Cd
-20 | -1.4216 | 0.07118 | -0.0285 | -19.9719
-19.5 | -1.4369 | 0.0623 | -0.0324 | -23.0642
-19 | -1.4373 | 0.05587 | -0.0348 | -25.7258
-18.5 | -1.4403 | 0.04951 | -0.0366 | -29.0911
-18 | -1.4352 | 0.04446 | -0.0376 | -32.2807
-17.5 | -1.4316 | 0.03957 | -0.038 | -36.1789
-17 | -1.424 | 0.03543 | -0.0378 | -40.1919
-16.5 | -1.409 | 0.03217 | -0.0372 | -43.7986
-16 | -1.3919 | 0.02924 | -0.0362 | -47.6026
-15.5 | -1.3732 | 0.02661 | -0.0349 | -51.6047
-15 | -1.3503 | 0.02443 | -0.0333 | -55.2722
-14.5 | -1.3414 | 0.02146 | -0.0304 | -62.507
-14 | -1.3205 | 0.01949 | -0.0278 | -67.7527
-13.5 | -1.2956 | 0.01793 | -0.025 | -72.2588
-13 | -1.259 | 0.01676 | -0.0237 | -75.1193
-12.5 | -1.241 | 0.01591 | -0.0182 | -78.0013
-12 | -1.2136 | 0.01518 | -0.0138 | -79.9473
-11.5 | -1.1736 | 0.01448 | -0.0116 | -81.0497
-11 | -1.13 | 0.01383 | -0.01 | -81.7064
-10.5 | -1.088 | 0.01293 | -0.0082 | -84.1454
-10 | -1.0405 | 0.01232 | -0.0071 | -84.4562
-9.5 | -0.9908 | 0.0118 | -0.0064 | -83.9661
-9 | -0.9397 | 0.01133 | -0.0058 | -82.9391
-8.5 | -0.8887 | 0.01078 | -0.0052 | -82.4397
-8 | -0.8363 | 0.01028 | -0.0049 | -81.3521
-7.5 | -0.7822 | 0.0099 | -0.0048 | -79.0101
-7 | -0.728 | 0.00951 | -0.0047 | -76.551
-6.5 | -0.6733 | 0.00914 | -0.0047 | -73.6652
-6 | -0.6175 | 0.00885 | -0.0048 | -69.774
-5.5 | -0.5619 | 0.00849 | -0.005 | -66.1837
-5 | -0.5056 | 0.00818 | -0.0052 | -61.8093
-4.5 | -0.4496 | 0.00784 | -0.0054 | -57.3469
-4 | -0.394 | 0.00737 | -0.0056 | -53.46
-3.5 | -0.3387 | 0.00683 | -0.0059 | -49.59
-3 | -0.2852 | 0.00598 | -0.006 | -47.6923
-2.5 | -0.2311 | 0.00513 | -0.0062 | -45.0487
-2 | -0.1727 | 0.00495 | -0.0069 | -34.8889
-1.5 | -0.1138 | 0.00483 | -0.0075 | -23.5611
-1 | -0.0545 | 0.00477 | -0.0082 | -11.4256
-0.5 | 0.0046 | 0.0047 | -0.0089 | 0.97872
0 | 0.0642 | 0.0047 | -0.0096 | 13.6596
0.5 | 0.1236 | 0.00473 | -0.0104 | 26.1311
1 | 0.1832 | 0.00473 | -0.0111 | 38.7315
2 | 0.3019 | 0.00482 | -0.0126 | 62.6349
2.5 | 0.3611 | 0.00488 | -0.0133 | 73.9959
3 | 0.4196 | 0.00504 | -0.0139 | 83.254
3.5 | 0.4774 | 0.00527 | -0.0144 | 90.5882
4 | 0.531 | 0.00603 | -0.0145 | 88.0597
5 | 0.6349 | 0.00774 | -0.0142 | 82.0284
5.5 | 0.6876 | 0.00837 | -0.0141 | 82.1505
6 | 0.7401 | 0.00897 | -0.0139 | 82.5084
6.5 | 0.7936 | 0.00941 | -0.0137 | 84.3358
7 | 0.8469 | 0.00981 | -0.0135 | 86.3303
7.5 | 0.8995 | 0.01023 | -0.0133 | 87.9277
8 | 0.9511 | 0.01069 | -0.0128 | 88.971
8.5 | 1.0015 | 0.01118 | -0.0122 | 89.5796
9 | 1.0509 | 0.01166 | -0.0115 | 90.1286
9.5 | 1.0963 | 0.01233 | -0.0101 | 88.9132
10 | 1.1422 | 0.01285 | -0.0088 | 88.8872
10.5 | 1.1841 | 0.01343 | -0.0068 | 88.1683
11 | 1.2158 | 0.01408 | -0.0031 | 86.3494
11.5 | 1.2398 | 0.01505 | 0.0014 | 82.3787
12 | 1.2708 | 0.016 | 0.0042 | 79.425
12.5 | 1.2991 | 0.01726 | 0.007 | 75.2665
13 | 1.3278 | 0.01863 | 0.0094 | 71.2721
13.5 | 1.3526 | 0.02037 | 0.0118 | 66.4016
14 | 1.3737 | 0.02248 | 0.0141 | 61.1077
14.5 | 1.3942 | 0.02477 | 0.016 | 56.2858
15 | 1.4149 | 0.0272 | 0.0176 | 52.0184
15.5 | 1.4358 | 0.02971 | 0.0189 | 48.3272
16 | 1.4531 | 0.03264 | 0.02 | 44.519
16.5 | 1.469 | 0.03583 | 0.0208 | 40.9992
17 | 1.4829 | 0.03941 | 0.0212 | 37.6275
17.5 | 1.4911 | 0.04376 | 0.0213 | 34.0745
18 | 1.4944 | 0.04888 | 0.0209 | 30.5728
18.5 | 1.4909 | 0.05508 | 0.0198 | 27.0679
19 | 1.4908 | 0.06124 | 0.0182 | 24.3436
19.5 | 1.4942 | 0.06721 | 0.0163 | 22.2318
20 | 1.49 | 0.07452 | 0.0135 | 19.9946

## 61. Re 3M Mach 0.25 (1)
BIGFOIL.COM POLAR EXPORT
NACA64-115 a=0.2
NACA64-115 a=0.2 |  |  |  | Cl Max: | 1.174 | at alpha= | 12 | deg
JavaFoil+Calcfoil stall+Eppler ext transition |  |  |  | L/D Max: | 106.728 | at alpha= | 4.5 | deg
Re: | 3000000 |  |  | Cd Min: | 0.00547 | at alpha= | -1 | deg
Mach: | 0.25 |  |  | Cl=0 at alpha= | -0.53968 | deg
|  |  |  | @ Cl=0.1, Cd= | 0.0055093
|  |  |  | @ Cl=0.4, Cd= | 0.0056023
|  |  |  | @ Cl=0.6, Cd= | 0.0058353
alpha (deg) | Cl | Cd | Cm | Cl/Cd
-16.5 | -0.672 | 0.13275 | 0.006 | -5.062
-16 | -0.715 | 0.12469 | 0.006 | -5.731
-15.5 | -0.753 | 0.11784 | 0.006 | -6.392
-15 | -0.789 | 0.10802 | 0.006 | -7.302
-14.5 | -0.82 | 0.10026 | 0.005 | -8.176
-14 | -0.847 | 0.09164 | 0.005 | -9.246
-13.5 | -0.888 | 0.07231 | 0.006 | -12.281
-13 | -0.897 | 0.07105 | 0.006 | -12.621
-12.5 | -1.018 | 0.02534 | 0.007 | -40.179
-12 | -1.036 | 0.02084 | 0.006 | -49.694
-11.5 | -1.039 | 0.01839 | 0.006 | -56.514
-11 | -1.033 | 0.01687 | 0.005 | -61.216
-10.5 | -1.02 | 0.01554 | 0.005 | -65.618
-10 | -1 | 0.01458 | 0.004 | -68.565
-9.5 | -0.973 | 0.01377 | 0.004 | -70.709
-9 | -0.942 | 0.01293 | 0.003 | -72.865
-8.5 | -0.907 | 0.01218 | 0.002 | -74.398
-8 | -0.866 | 0.01164 | 0.002 | -74.401
-7.5 | -0.821 | 0.01111 | 0.001 | -73.957
-7 | -0.774 | 0.0103 | 0 | -75.08
-6.5 | -0.722 | 0.01022 | 0 | -70.665
-6 | -0.667 | 0.00979 | -0.001 | -68.079
-5.5 | -0.609 | 0.00939 | -0.002 | -64.898
-5 | -0.551 | 0.00906 | -0.002 | -60.773
-4.5 | -0.491 | 0.00882 | -0.003 | -55.714
-4 | -0.431 | 0.00853 | -0.004 | -50.51
-3.5 | -0.37 | 0.00558 | -0.004 | -66.26
-3 | -0.308 | 0.00555 | -0.005 | -55.481
-2.5 | -0.246 | 0.0055 | -0.006 | -44.719
-2 | -0.184 | 0.00551 | -0.006 | -33.318
-1.5 | -0.121 | 0.00548 | -0.007 | -22.055
-1 | -0.058 | 0.00547 | -0.008 | -10.64
-0.5 | 0.005 | 0.00549 | -0.008 | 0.843
0 | 0.068 | 0.00553 | -0.009 | 12.214
0.5 | 0.13 | 0.00549 | -0.01 | 23.732
1 | 0.193 | 0.00552 | -0.01 | 34.982
1.5 | 0.256 | 0.00556 | -0.011 | 46.034
2 | 0.319 | 0.00557 | -0.012 | 57.3
2.5 | 0.381 | 0.00559 | -0.012 | 68.062
3 | 0.443 | 0.00563 | -0.013 | 78.715
3.5 | 0.505 | 0.00567 | -0.014 | 89.044
4 | 0.566 | 0.00579 | -0.014 | 97.767
4.5 | 0.626 | 0.00587 | -0.015 | 106.728
5 | 0.686 | 0.0098 | -0.016 | 70.009
5.5 | 0.74 | 0.01008 | -0.016 | 73.473
6 | 0.795 | 0.01053 | -0.017 | 75.483
6.5 | 0.848 | 0.011 | -0.018 | 77.075
7 | 0.898 | 0.01151 | -0.018 | 78.064
7.5 | 0.946 | 0.0121 | -0.019 | 78.132
8 | 0.99 | 0.01272 | -0.019 | 77.834
8.5 | 1.03 | 0.01344 | -0.02 | 76.689
9 | 1.067 | 0.01421 | -0.021 | 75.066
9.5 | 1.099 | 0.01511 | -0.021 | 72.721
10 | 1.126 | 0.0161 | -0.022 | 69.93
10.5 | 1.148 | 0.01732 | -0.022 | 66.245
11 | 1.163 | 0.01863 | -0.023 | 62.442
11.5 | 1.173 | 0.02019 | -0.023 | 58.082
12 | 1.174 | 0.02204 | -0.024 | 53.292
12.5 | 1.163 | 0.02417 | -0.024 | 48.113
13 | 1.143 | 0.02668 | -0.025 | 42.838
13.5 | 1.11 | 0.03117 | -0.025 | 35.595
14 | 1.068 | 0.0364 | -0.025 | 29.342
14.5 | 0.999 | 0.05119 | -0.024 | 19.515
15 | 0.876 | 0.10224 | -0.017 | 8.566
15.5 | 0.827 | 0.11269 | -0.017 | 7.336
16 | 0.775 | 0.12309 | -0.016 | 6.294
16.5 | 0.72 | 0.13187 | -0.016 | 5.462
17 | 0.662 | 0.14244 | -0.015 | 4.644

## 62. Re 3M Mach 0.25 (2)
BIGFOIL.COM POLAR EXPORT
NACA64-115 a=0.2
NACA64-115 a=0.2 |  |  |  | Cl Max: | 1.4066 | at alpha= | 16.5 | deg
XFOIL ncrit=9 |  |  |  | L/D Max: | 91.9739 | at alpha= | 3.5 | deg
Re: | 3000000 |  |  | Cd Min: | 0.15259 | at alpha= | -19.5 | deg
Mach: | 0.25 |  |  | Cl=0 at alpha= | -0.53928 | deg
|  |  |  | @ Cl=0.1, Cd= | 0.0047654
|  |  |  | @ Cl=0.4, Cd= | 0.0050279
|  |  |  | @ Cl=0.6, Cd= | 0.0071205
alpha (deg) | Cl | Cd | Cm | Cl/Cd
-19.5 | -1.0035 | 0.15259 | 0.0175 | -6.5764
-19 | -1.079 | 0.12773 | 0.0009 | -8.4475
-18.5 | -1.1575 | 0.10364 | -0.015 | -11.1685
-18 | -1.1984 | 0.08753 | -0.0253 | -13.6913
-17.5 | -1.2453 | 0.07215 | -0.0345 | -17.2599
-17 | -1.2721 | 0.06119 | -0.0399 | -20.7893
-16.5 | -1.2831 | 0.05309 | -0.043 | -24.1684
-16 | -1.2885 | 0.04624 | -0.0448 | -27.8655
-15.5 | -1.2939 | 0.04001 | -0.0455 | -32.3394
-15 | -1.2883 | 0.03529 | -0.0451 | -36.5061
-14.5 | -1.2813 | 0.03103 | -0.044 | -41.2923
-14 | -1.2735 | 0.02712 | -0.0421 | -46.958
-13.5 | -1.2646 | 0.02362 | -0.0395 | -53.5394
-12.5 | -1.2197 | 0.01902 | -0.034 | -64.1272
-12 | -1.195 | 0.01762 | -0.0299 | -67.8207
-11.5 | -1.1691 | 0.01633 | -0.0255 | -71.5922
-11 | -1.1438 | 0.01527 | -0.0203 | -74.905
-10.5 | -1.1073 | 0.01441 | -0.0165 | -76.8425
-10 | -1.0657 | 0.01343 | -0.0137 | -79.3522
-9.5 | -1.019 | 0.01262 | -0.0117 | -80.7448
-9 | -0.9682 | 0.01199 | -0.0102 | -80.7506
-8.5 | -0.9154 | 0.01144 | -0.0091 | -80.0175
-8 | -0.8627 | 0.01081 | -0.008 | -79.8057
-7.5 | -0.8079 | 0.01029 | -0.0072 | -78.5131
-7 | -0.7514 | 0.00988 | -0.0068 | -76.0526
-6.5 | -0.6952 | 0.00942 | -0.0064 | -73.8004
-6 | -0.6378 | 0.00906 | -0.0062 | -70.3974
-5 | -0.5217 | 0.00839 | -0.0062 | -62.1812
-4.5 | -0.4634 | 0.00804 | -0.0063 | -57.6368
-4 | -0.406 | 0.00759 | -0.0063 | -53.4914
-3.5 | -0.3487 | 0.00705 | -0.0065 | -49.461
-3 | -0.2934 | 0.0062 | -0.0065 | -47.3226
-2.5 | -0.2388 | 0.00521 | -0.0065 | -45.8349
-2 | -0.1784 | 0.005 | -0.0071 | -35.68
-1.5 | -0.1176 | 0.00489 | -0.0078 | -24.0491
-1 | -0.0563 | 0.00481 | -0.0085 | -11.7048
-0.5 | 0.0048 | 0.00476 | -0.0092 | 1.0084
0 | 0.0666 | 0.00476 | -0.01 | 13.9916
0.5 | 0.1281 | 0.00477 | -0.0107 | 26.8553
1.5 | 0.2512 | 0.00481 | -0.0122 | 52.2245
2 | 0.3126 | 0.00487 | -0.0129 | 64.1889
3 | 0.4344 | 0.00509 | -0.0142 | 85.3438
3.5 | 0.4939 | 0.00537 | -0.0146 | 91.9739
4 | 0.5484 | 0.00625 | -0.0145 | 87.744
5 | 0.6545 | 0.00804 | -0.0138 | 81.4055
5.5 | 0.7085 | 0.0087 | -0.0133 | 81.4368
6 | 0.7628 | 0.00928 | -0.0129 | 82.1983
6.5 | 0.8182 | 0.00972 | -0.0125 | 84.177
7 | 0.8724 | 0.01021 | -0.0118 | 85.4456
7.5 | 0.9265 | 0.01066 | -0.0111 | 86.9137
8 | 0.9782 | 0.01122 | -0.01 | 87.1836
8.5 | 1.0291 | 0.01176 | -0.0087 | 87.5085
9 | 1.0751 | 0.01248 | -0.0067 | 86.1458
9.5 | 1.1203 | 0.01311 | -0.0045 | 85.4539
10 | 1.1562 | 0.01381 | -0.0007 | 83.7219
10.5 | 1.1794 | 0.01474 | 0.0049 | 80.0136
11 | 1.2059 | 0.01598 | 0.0089 | 75.4631
11.5 | 1.2364 | 0.01739 | 0.0119 | 71.0983
12 | 1.2663 | 0.01899 | 0.0147 | 66.6825
12.5 | 1.2919 | 0.021 | 0.0174 | 61.519
13 | 1.3133 | 0.02345 | 0.02 | 56.0043
13.5 | 1.329 | 0.02647 | 0.0225 | 50.2078
14 | 1.3491 | 0.02936 | 0.0243 | 45.9503
14.5 | 1.37 | 0.03234 | 0.0257 | 42.3624
15 | 1.3799 | 0.0364 | 0.027 | 37.9093
15.5 | 1.3943 | 0.04036 | 0.0277 | 34.5466
16 | 1.4046 | 0.04496 | 0.0279 | 31.2411
16.5 | 1.4066 | 0.05068 | 0.0274 | 27.7545
17 | 1.3894 | 0.05892 | 0.0256 | 23.5811
17.5 | 1.3805 | 0.06686 | 0.0231 | 20.6476
18 | 1.3738 | 0.07497 | 0.02 | 18.3247
18.5 | 1.3601 | 0.08455 | 0.0157 | 16.0863
19 | 1.3366 | 0.09624 | 0.0096 | 13.8882
19.5 | 1.3102 | 0.10903 | 0.0022 | 12.0169
20 | 1.2645 | 0.12583 | -0.0083 | 10.0493

## 63. Re 3M Mach 0.50 (1)
BIGFOIL.COM POLAR EXPORT
NACA64-115 a=0.2
NACA64-115 a=0.2 |  |  |  | Cl Max: | 1.128 | at alpha= | 20 | deg
JavaFoil+Calcfoil stall+Eppler ext transition |  |  |  | L/D Max: | 102.308 | at alpha= | 4 | deg
Re: | 3000000 |  |  | Cd Min: | 0.00562 | at alpha= | -1.5 | deg
Mach: | 0.5 |  |  | Cl=0 at alpha= | -0.53571 | deg
|  |  |  | @ Cl=0.1, Cd= | 0.0056841
|  |  |  | @ Cl=0.4, Cd= | 0.0058253
|  |  |  | @ Cl=0.6, Cd= | 0.0060916
alpha (deg) | Cl | Cd | Cm | Cl/Cd
-20 | -1.076 | 0.16587 | 0.01 | -6.489
-19.5 | -1.052 | 0.16452 | 0.01 | -6.394
-19 | -1.022 | 0.15797 | 0.01 | -6.471
-18.5 | -0.994 | 0.15304 | 0.009 | -6.495
-18 | -0.967 | 0.14701 | 0.009 | -6.575
-17.5 | -0.94 | 0.14338 | 0.008 | -6.552
-17 | -0.914 | 0.14215 | 0.008 | -6.429
-16.5 | -0.884 | 0.13604 | 0.007 | -6.497
-16 | -0.856 | 0.13358 | 0.007 | -6.411
-15.5 | -0.829 | 0.12615 | 0.006 | -6.572
-15 | -0.803 | 0.12559 | 0.006 | -6.397
-14.5 | -0.774 | 0.11839 | 0.006 | -6.538
-14 | -0.746 | 0.11298 | 0.005 | -6.603
-13.5 | -0.719 | 0.11088 | 0.005 | -6.483
-13 | -0.692 | 0.10572 | 0.004 | -6.543
-12.5 | -0.664 | 0.09937 | 0.004 | -6.684
-12 | -0.636 | 0.09418 | 0.004 | -6.751
-11.5 | -0.608 | 0.08971 | 0.003 | -6.782
-11 | -0.581 | 0.09072 | 0.003 | -6.405
-10.5 | -0.554 | 0.08326 | 0.003 | -6.649
-10 | -0.526 | 0.07789 | 0.002 | -6.75
-9.5 | -0.498 | 0.06761 | 0.002 | -7.373
-9 | -0.473 | 0.05825 | 0.002 | -8.112
-8.5 | -0.443 | 0.06101 | 0.001 | -7.258
-8 | -0.808 | 0.01566 | 0.002 | -51.62
-7.5 | -0.826 | 0.01419 | 0.001 | -58.161
-7 | -0.803 | 0.0131 | 0 | -61.274
-6.5 | -0.764 | 0.01226 | 0 | -62.302
-6 | -0.716 | 0.01146 | -0.001 | -62.496
-5.5 | -0.663 | 0.01084 | -0.002 | -61.12
-5 | -0.605 | 0.01024 | -0.002 | -59.046
-4.5 | -0.545 | 0.00979 | -0.003 | -55.685
-4 | -0.479 | 0.00943 | -0.004 | -50.817
-3.5 | -0.412 | 0.00903 | -0.005 | -45.617
-3 | -0.344 | 0.00577 | -0.005 | -59.621
-2.5 | -0.275 | 0.00573 | -0.006 | -47.955
-2 | -0.205 | 0.00566 | -0.007 | -36.243
-1.5 | -0.135 | 0.00562 | -0.008 | -24.033
-1 | -0.065 | 0.00563 | -0.009 | -11.557
-0.5 | 0.005 | 0.00562 | -0.009 | 0.921
0 | 0.075 | 0.00567 | -0.01 | 13.316
0.5 | 0.146 | 0.00571 | -0.011 | 25.511
1 | 0.216 | 0.00568 | -0.012 | 38.012
1.5 | 0.286 | 0.00574 | -0.012 | 49.864
2 | 0.357 | 0.0058 | -0.013 | 61.437
2.5 | 0.425 | 0.00584 | -0.014 | 72.784
3 | 0.495 | 0.00592 | -0.015 | 83.538
3.5 | 0.563 | 0.00601 | -0.015 | 93.7
4 | 0.631 | 0.00616 | -0.016 | 102.308
4.5 | 0.697 | 0.00723 | -0.017 | 96.407
5 | 0.748 | 0.01119 | -0.017 | 66.848
5.5 | 0.807 | 0.0119 | -0.018 | 67.774
6 | 0.862 | 0.01263 | -0.019 | 68.274
6.5 | 0.912 | 0.0135 | -0.019 | 67.517
7 | 0.951 | 0.01449 | -0.02 | 65.667
7.5 | 0.978 | 0.0156 | -0.021 | 62.682
8 | 0.982 | 0.01707 | -0.021 | 57.561
8.5 | 0.939 | 0.01915 | -0.022 | 49.037
9 | 0.532 | 0.05933 | -0.013 | 8.969
9.5 | 0.65 | 0.02383 | -0.023 | 27.258
10 | 0.584 | 0.06803 | -0.012 | 8.587
10.5 | 0.61 | 0.07631 | -0.012 | 7.995
11 | 0.638 | 0.08947 | -0.012 | 7.128
11.5 | 0.665 | 0.09186 | -0.013 | 7.237
12 | 0.692 | 0.09534 | -0.013 | 7.256
12.5 | 0.719 | 0.102 | -0.013 | 7.045
13 | 0.748 | 0.10785 | -0.015 | 6.933
13.5 | 0.774 | 0.11042 | -0.015 | 7.011
14 | 0.801 | 0.1127 | -0.015 | 7.106
14.5 | 0.829 | 0.1191 | -0.017 | 6.963
15 | 0.856 | 0.12195 | -0.017 | 7.021
15.5 | 0.883 | 0.12612 | -0.017 | 7.003
16 | 0.91 | 0.13121 | -0.018 | 6.938
16.5 | 0.94 | 0.13709 | -0.02 | 6.859
17 | 0.966 | 0.1393 | -0.02 | 6.931
17.5 | 0.992 | 0.1453 | -0.02 | 6.83
18 | 1.019 | 0.14956 | -0.021 | 6.814
18.5 | 1.05 | 0.15332 | -0.022 | 6.847
19 | 1.074 | 0.15818 | -0.022 | 6.792
19.5 | 1.101 | 0.16592 | -0.022 | 6.634
20 | 1.128 | 0.17224 | -0.023 | 6.546

## 64. Re 3M Mach 0.50 (2)
BIGFOIL.COM POLAR EXPORT
NACA64-115 a=0.2
NACA64-115 a=0.2 |  |  |  | Cl Max: | 1.0848 | at alpha= | 10.5 | deg
XFOIL ncrit=9 |  |  |  | L/D Max: | 93.4158 | at alpha= | 3.5 | deg
Re: | 3000000 |  |  | Cd Min: | 0.25877 | at alpha= | -20 | deg
Mach: | 0.5 |  |  | Cl=0 at alpha= | -0.54462 | deg
|  |  |  | @ Cl=0.1, Cd= | 0.0050097
|  |  |  | @ Cl=0.4, Cd= | 0.0051903
|  |  |  | @ Cl=0.6, Cd= | 0.0068173
alpha (deg) | Cl | Cd | Cm | Cl/Cd
-20 | -0.8264 | 0.25877 | 0.0754 | -3.1936
-19.5 | -0.8081 | 0.24829 | 0.0694 | -3.2547
-19 | -0.7889 | 0.23919 | 0.0639 | -3.2982
-18.5 | -0.7657 | 0.23204 | 0.0589 | -3.2999
-18 | -0.7458 | 0.22323 | 0.0535 | -3.3409
-17.5 | -0.73 | 0.21265 | 0.0475 | -3.4329
-17 | -0.7145 | 0.20247 | 0.0416 | -3.5289
-16.5 | -0.6943 | 0.19448 | 0.0366 | -3.57
-16 | -0.6772 | 0.18533 | 0.0311 | -3.654
-15.5 | -0.6642 | 0.17501 | 0.0252 | -3.7952
-15 | -0.6608 | 0.16222 | 0.018 | -4.0735
-14.5 | -0.6608 | 0.14963 | 0.0106 | -4.4162
-13.5 | -0.6611 | 0.12561 | -0.0046 | -5.2631
-13 | -0.6875 | 0.11037 | -0.0136 | -6.229
-12.5 | -0.7232 | 0.09366 | -0.0244 | -7.7215
-12 | -0.7642 | 0.07573 | -0.0366 | -10.0911
-11 | -0.8373 | 0.04985 | -0.0532 | -16.7964
-10.5 | -0.8704 | 0.04036 | -0.0564 | -21.5659
-10 | -0.8939 | 0.03282 | -0.0564 | -27.2364
-9.5 | -0.9093 | 0.02662 | -0.0537 | -34.1585
-9 | -0.9115 | 0.02175 | -0.049 | -41.908
-8.5 | -0.9029 | 0.01803 | -0.0431 | -50.0776
-8 | -0.8885 | 0.01527 | -0.0362 | -58.186
-7.5 | -0.8699 | 0.01351 | -0.0281 | -64.3893
-7 | -0.8323 | 0.01214 | -0.022 | -68.5585
-6.5 | -0.7776 | 0.01121 | -0.0183 | -69.3666
-6 | -0.7172 | 0.01048 | -0.0156 | -68.4351
-5.5 | -0.6556 | 0.00978 | -0.0134 | -67.0348
-4.5 | -0.5241 | 0.00883 | -0.011 | -59.3545
-4 | -0.4573 | 0.00843 | -0.0103 | -54.2467
-3.5 | -0.3923 | 0.00789 | -0.0097 | -49.7212
-3 | -0.329 | 0.00714 | -0.0091 | -46.0784
-2.5 | -0.2702 | 0.00588 | -0.0084 | -45.9524
-2 | -0.2047 | 0.00523 | -0.0085 | -39.1396
-1.5 | -0.1346 | 0.00511 | -0.0091 | -26.3405
-1 | -0.0643 | 0.00502 | -0.0097 | -12.8088
-0.5 | 0.0063 | 0.005 | -0.0105 | 1.26
0 | 0.0773 | 0.005 | -0.0113 | 15.46
0.5 | 0.1478 | 0.00503 | -0.0121 | 29.3837
1 | 0.2187 | 0.00505 | -0.013 | 43.3069
1.5 | 0.2895 | 0.00508 | -0.0137 | 56.9882
2 | 0.3605 | 0.00514 | -0.0144 | 70.1362
2.5 | 0.4311 | 0.00523 | -0.015 | 82.4283
3 | 0.5013 | 0.00539 | -0.0154 | 93.0056
3.5 | 0.5661 | 0.00606 | -0.015 | 93.4158
4 | 0.6225 | 0.00732 | -0.0136 | 85.041
4.5 | 0.6774 | 0.00849 | -0.0117 | 79.788
5 | 0.7331 | 0.00945 | -0.0096 | 77.5767
5.5 | 0.7922 | 0.01013 | -0.0076 | 78.2034
6 | 0.8503 | 0.01077 | -0.0051 | 78.9508
6.5 | 0.9046 | 0.01148 | -0.0019 | 78.7979
7 | 0.9431 | 0.01237 | 0.0039 | 76.2409
7.5 | 0.9739 | 0.01362 | 0.0101 | 71.5051
8 | 1.0057 | 0.01526 | 0.0154 | 65.9043
8.5 | 1.0318 | 0.01749 | 0.0205 | 58.9937
9 | 1.0518 | 0.02032 | 0.0254 | 51.7618
9.5 | 1.0658 | 0.02373 | 0.0301 | 44.9136
10 | 1.0715 | 0.0278 | 0.0345 | 38.5432
10.5 | 1.0848 | 0.03285 | 0.0355 | 33.0228
11 | 1.076 | 0.03874 | 0.0382 | 27.7749
11.5 | 1.053 | 0.04689 | 0.0383 | 22.4568
12 | 1.0242 | 0.0566 | 0.0359 | 18.0954
12.5 | 0.9941 | 0.0677 | 0.0311 | 14.6839
13 | 0.961 | 0.08059 | 0.0237 | 11.9246
13.5 | 0.9336 | 0.09421 | 0.0151 | 9.9098
14 | 0.9089 | 0.10852 | 0.0057 | 8.3754
14.5 | 0.8842 | 0.1236 | -0.0041 | 7.1537
15 | 0.8614 | 0.13873 | -0.0138 | 6.2092
15.5 | 0.8431 | 0.1537 | -0.0235 | 5.4854

## 65. Re 4M Mach 0.00 (1)
BIGFOIL.COM POLAR EXPORT
NACA64-115 a=0.2
NACA64-115 a=0.2 |  |  |  | Cl Max: | 1.251 | at alpha= | 13.5 | deg
JavaFoil+Calcfoil stall+Eppler ext transition |  |  |  | L/D Max: | 98.731 | at alpha= | 4 | deg
Re: | 4000000 |  |  | Cd Min: | 0.00522 | at alpha= | -1.5 | deg
Mach: | 0 |  |  | Cl=0 at alpha= | -0.53333 | deg
|  |  |  | @ Cl=0.1, Cd= | 0.0052357
|  |  |  | @ Cl=0.4, Cd= | 0.0053607
|  |  |  | @ Cl=0.6, Cd= | 0.0061846
alpha (deg) | Cl | Cd | Cm | Cl/Cd
-19 | -0.903 | 0.14125 | 0.008 | -6.393
-18.5 | -0.921 | 0.13273 | 0.008 | -6.939
-18 | -0.938 | 0.12409 | 0.008 | -7.56
-17.5 | -0.953 | 0.1172 | 0.008 | -8.132
-17 | -0.972 | 0.10578 | 0.008 | -9.185
-16.5 | -0.993 | 0.09255 | 0.008 | -10.726
-16 | -1.063 | 0.05353 | 0.009 | -19.854
-15.5 | -1.083 | 0.04482 | 0.009 | -24.169
-15 | -1.122 | 0.03037 | 0.009 | -36.946
-14.5 | -1.127 | 0.02782 | 0.009 | -40.512
-14 | -1.136 | 0.02366 | 0.008 | -48.01
-13.5 | -1.136 | 0.02111 | 0.008 | -53.847
-13 | -1.133 | 0.01897 | 0.007 | -59.711
-12.5 | -1.124 | 0.01725 | 0.007 | -65.142
-12 | -1.11 | 0.01594 | 0.006 | -69.64
-11.5 | -1.092 | 0.01491 | 0.006 | -73.236
-11 | -1.069 | 0.01408 | 0.005 | -75.897
-10.5 | -1.042 | 0.01328 | 0.005 | -78.48
-10 | -1.012 | 0.01251 | 0.004 | -80.906
-9.5 | -0.978 | 0.01187 | 0.003 | -82.39
-9 | -0.94 | 0.01132 | 0.003 | -83.083
-8.5 | -0.899 | 0.0109 | 0.002 | -82.461
-8 | -0.858 | 0.01047 | 0.002 | -82.002
-7.5 | -0.809 | 0.01007 | 0.001 | -80.322
-7 | -0.757 | 0.00971 | 0 | -77.992
-6.5 | -0.703 | 0.00932 | 0 | -75.45
-6 | -0.648 | 0.00898 | -0.001 | -72.138
-5.5 | -0.592 | 0.00873 | -0.002 | -67.787
-5 | -0.535 | 0.00843 | -0.002 | -63.407
-4.5 | -0.476 | 0.00823 | -0.003 | -57.885
-4 | -0.418 | 0.00806 | -0.003 | -51.803
-3.5 | -0.358 | 0.00532 | -0.004 | -67.307
-3 | -0.298 | 0.00529 | -0.005 | -56.417
-2.5 | -0.238 | 0.00527 | -0.005 | -45.21
-2 | -0.178 | 0.00526 | -0.006 | -33.784
-1.5 | -0.117 | 0.00522 | -0.007 | -22.447
-1 | -0.056 | 0.00523 | -0.007 | -10.777
-0.5 | 0.004 | 0.00523 | -0.008 | 0.858
0 | 0.065 | 0.00523 | -0.009 | 12.496
0.5 | 0.126 | 0.00524 | -0.009 | 24.072
1 | 0.187 | 0.00528 | -0.01 | 35.443
1.5 | 0.248 | 0.0053 | -0.011 | 46.795
2 | 0.309 | 0.0053 | -0.011 | 58.28
2.5 | 0.369 | 0.00534 | -0.012 | 69.087
3 | 0.429 | 0.00538 | -0.013 | 79.774
3.5 | 0.489 | 0.00545 | -0.013 | 89.717
4 | 0.548 | 0.00555 | -0.014 | 98.731
4.5 | 0.607 | 0.00627 | -0.015 | 96.798
5 | 0.665 | 0.00682 | -0.015 | 97.496
5.5 | 0.723 | 0.00937 | -0.016 | 77.159
6 | 0.779 | 0.00978 | -0.017 | 79.661
6.5 | 0.83 | 0.01002 | -0.017 | 82.875
7 | 0.88 | 0.01043 | -0.018 | 84.437
7.5 | 0.929 | 0.01086 | -0.018 | 85.493
8 | 0.975 | 0.01133 | -0.019 | 86.018
8.5 | 1.018 | 0.01186 | -0.02 | 85.852
9 | 1.059 | 0.01244 | -0.02 | 85.119
9.5 | 1.097 | 0.01311 | -0.021 | 83.678
10 | 1.131 | 0.01383 | -0.021 | 81.774
10.5 | 1.162 | 0.01465 | -0.022 | 79.312
11 | 1.189 | 0.01563 | -0.022 | 76.08
11.5 | 1.212 | 0.01671 | -0.023 | 72.559
12 | 1.232 | 0.01776 | -0.023 | 69.347
12.5 | 1.242 | 0.01921 | -0.024 | 64.659
13 | 1.249 | 0.02066 | -0.024 | 60.456
13.5 | 1.251 | 0.0221 | -0.025 | 56.609
14 | 1.249 | 0.02383 | -0.025 | 52.408
14.5 | 1.24 | 0.02629 | -0.026 | 47.167
15 | 1.227 | 0.02931 | -0.026 | 41.841
15.5 | 1.209 | 0.03288 | -0.026 | 36.758
16 | 1.187 | 0.03675 | -0.027 | 32.308
16.5 | 1.164 | 0.04094 | -0.027 | 28.434
17 | 1.136 | 0.04669 | -0.027 | 24.325
17.5 | 1.104 | 0.05362 | -0.027 | 20.597
18 | 1.063 | 0.06658 | -0.027 | 15.965
18.5 | 1.026 | 0.07782 | -0.026 | 13.187

## 66. Re 4M Mach 0.00 (2)
BIGFOIL.COM POLAR EXPORT
NACA64-115 a=0.2
NACA64-115 a=0.2 |  |  |  | Cl Max: | 1.5838 | at alpha= | 20 | deg
XFOIL ncrit=9 |  |  |  | L/D Max: | 96.9108 | at alpha= | 10 | deg
Re: | 4000000 |  |  | Cd Min: | 0.05936 | at alpha= | 20 | deg
Mach: | 0 |  |  | Cl=0 at alpha= | -0.53993 | deg
|  |  |  | @ Cl=0.1, Cd= | 0.0044292
|  |  |  | @ Cl=0.4, Cd= | 0.0047945
|  |  |  | @ Cl=0.6, Cd= | 0.0071426
alpha (deg) | Cl | Cd | Cm | Cl/Cd
-20 | -1.5403 | 0.05282 | -0.034 | -29.1613
-19.5 | -1.5406 | 0.04712 | -0.0354 | -32.6952
-19 | -1.5388 | 0.04202 | -0.0362 | -36.6207
-18.5 | -1.5348 | 0.03746 | -0.0363 | -40.9717
-18 | -1.5229 | 0.03394 | -0.036 | -44.8704
-17.5 | -1.5106 | 0.03064 | -0.0352 | -49.3016
-17 | -1.4943 | 0.02783 | -0.0341 | -53.6939
-16.5 | -1.4744 | 0.02546 | -0.0328 | -57.9104
-16 | -1.4532 | 0.0233 | -0.0311 | -62.3691
-15.5 | -1.4299 | 0.02142 | -0.0293 | -66.7554
-15 | -1.4035 | 0.01986 | -0.0273 | -70.6697
-14.5 | -1.3779 | 0.01838 | -0.0249 | -74.9674
-14 | -1.349 | 0.01721 | -0.0224 | -78.3847
-13.5 | -1.3201 | 0.01616 | -0.0197 | -81.6894
-13 | -1.3075 | 0.01506 | -0.0134 | -86.8194
-12.5 | -1.2743 | 0.01431 | -0.0103 | -89.0496
-12 | -1.233 | 0.01364 | -0.0085 | -90.3959
-11.5 | -1.1884 | 0.01303 | -0.0072 | -91.2049
-11 | -1.1417 | 0.01247 | -0.0062 | -91.5557
-10.5 | -1.093 | 0.01198 | -0.0055 | -91.2354
-10 | -1.0448 | 0.01137 | -0.0047 | -91.8909
-9.5 | -0.9946 | 0.01086 | -0.0041 | -91.5838
-9 | -0.9428 | 0.01044 | -0.0038 | -90.3065
-8.5 | -0.8898 | 0.01007 | -0.0037 | -88.3615
-8 | -0.837 | 0.00962 | -0.0035 | -87.0062
-7.5 | -0.7831 | 0.00924 | -0.0035 | -84.7511
-7 | -0.7281 | 0.00894 | -0.0037 | -81.443
-6.5 | -0.6732 | 0.00861 | -0.0038 | -78.1882
-6 | -0.6175 | 0.00832 | -0.0041 | -74.2188
-5.5 | -0.5615 | 0.00803 | -0.0043 | -69.9253
-5 | -0.5051 | 0.00777 | -0.0047 | -65.0064
-4.5 | -0.4488 | 0.00749 | -0.005 | -59.9199
-4 | -0.3929 | 0.00708 | -0.0053 | -55.4944
-3.5 | -0.337 | 0.00667 | -0.0057 | -50.5247
-3 | -0.2817 | 0.0061 | -0.006 | -46.1803
-1.5 | -0.113 | 0.00461 | -0.0074 | -24.5119
-0.5 | 0.0047 | 0.00443 | -0.0089 | 1.0609
0 | 0.0638 | 0.00442 | -0.0096 | 14.4344
1 | 0.1824 | 0.00445 | -0.0111 | 40.9888
1.5 | 0.2416 | 0.0045 | -0.0119 | 53.6889
2 | 0.3005 | 0.00457 | -0.0126 | 65.7549
2.5 | 0.3594 | 0.00464 | -0.0133 | 77.4569
3 | 0.4172 | 0.00486 | -0.0139 | 85.8436
3.5 | 0.4724 | 0.00542 | -0.0143 | 87.1587
4 | 0.5259 | 0.00617 | -0.0144 | 85.235
4.5 | 0.579 | 0.00689 | -0.0145 | 84.0348
5 | 0.6322 | 0.00753 | -0.0145 | 83.9575
5.5 | 0.6859 | 0.00804 | -0.0145 | 85.3109
6 | 0.7392 | 0.00854 | -0.0145 | 86.5574
6.5 | 0.7934 | 0.0089 | -0.0146 | 89.1461
7 | 0.8469 | 0.00928 | -0.0145 | 91.2608
7.5 | 0.9005 | 0.00963 | -0.0145 | 93.5099
8 | 0.9526 | 0.01005 | -0.0143 | 94.7861
8.5 | 1.0045 | 0.01044 | -0.014 | 96.2165
9 | 1.0541 | 0.01095 | -0.0134 | 96.2648
9.5 | 1.1035 | 0.0114 | -0.0128 | 96.7982
10 | 1.1513 | 0.01188 | -0.012 | 96.9108
10.5 | 1.1958 | 0.01247 | -0.0106 | 95.8941
11 | 1.237 | 0.01311 | -0.0088 | 94.3555
11.5 | 1.2757 | 0.01365 | -0.0064 | 93.4579
12.5 | 1.3301 | 0.01518 | 0.0014 | 87.6219
13 | 1.3535 | 0.01652 | 0.0048 | 81.931
13.5 | 1.3793 | 0.01792 | 0.0075 | 76.9699
14 | 1.4068 | 0.01936 | 0.0097 | 72.6653
14.5 | 1.4336 | 0.02095 | 0.0116 | 68.4296
15 | 1.457 | 0.02287 | 0.0135 | 63.7079
15.5 | 1.4789 | 0.02501 | 0.0152 | 59.1323
16 | 1.4984 | 0.02744 | 0.0167 | 54.6064
16.5 | 1.5128 | 0.03041 | 0.018 | 49.7468
17 | 1.5229 | 0.03389 | 0.0192 | 44.9366
17.5 | 1.5391 | 0.03707 | 0.0197 | 41.5187
18 | 1.5521 | 0.0407 | 0.0199 | 38.1351
18.5 | 1.5619 | 0.04486 | 0.0198 | 34.8172
19 | 1.573 | 0.04908 | 0.0193 | 32.0497
19.5 | 1.5812 | 0.05377 | 0.0185 | 29.4067
20 | 1.5838 | 0.05936 | 0.0171 | 26.6813

## 67. Re 4M Mach 0.10 (1)
BIGFOIL.COM POLAR EXPORT
NACA64-115 a=0.2
NACA64-115 a=0.2 |  |  |  | Cl Max: | 1.238 | at alpha= | 13 | deg
JavaFoil+Calcfoil stall+Eppler ext transition |  |  |  | L/D Max: | 99.315 | at alpha= | 4 | deg
Re: | 4000000 |  |  | Cd Min: | 0.00521 | at alpha= | -1.5 | deg
Mach: | 0.1 |  |  | Cl=0 at alpha= | -0.54032 | deg
|  |  |  | @ Cl=0.1, Cd= | 0.0052579
|  |  |  | @ Cl=0.4, Cd= | 0.0053493
|  |  |  | @ Cl=0.6, Cd= | 0.0061812
alpha (deg) | Cl | Cd | Cm | Cl/Cd
-18.5 | -0.874 | 0.1382 | 0.008 | -6.324
-18 | -0.894 | 0.1294 | 0.008 | -6.911
-17.5 | -0.912 | 0.12287 | 0.008 | -7.422
-17 | -0.931 | 0.11333 | 0.008 | -8.213
-16.5 | -0.95 | 0.10305 | 0.008 | -9.219
-16 | -0.978 | 0.08601 | 0.008 | -11.372
-15.5 | -1.058 | 0.04549 | 0.009 | -23.252
-15 | -1.085 | 0.03572 | 0.009 | -30.367
-14.5 | -1.098 | 0.03112 | 0.009 | -35.278
-14 | -1.115 | 0.02517 | 0.008 | -44.307
-13.5 | -1.121 | 0.02191 | 0.008 | -51.167
-13 | -1.119 | 0.01982 | 0.007 | -56.469
-12.5 | -1.114 | 0.01783 | 0.007 | -62.495
-12 | -1.103 | 0.01626 | 0.006 | -67.854
-11.5 | -1.087 | 0.01517 | 0.006 | -71.667
-11 | -1.066 | 0.01432 | 0.005 | -74.43
-10.5 | -1.041 | 0.01347 | 0.005 | -77.285
-10 | -1.012 | 0.01268 | 0.004 | -79.755
-9.5 | -0.979 | 0.012 | 0.003 | -81.55
-9 | -0.941 | 0.01147 | 0.003 | -82.052
-8.5 | -0.901 | 0.011 | 0.002 | -81.926
-8 | -0.861 | 0.01051 | 0.002 | -81.909
-7.5 | -0.812 | 0.01012 | 0.001 | -80.295
-7 | -0.76 | 0.00981 | 0 | -77.495
-6.5 | -0.706 | 0.00933 | 0 | -75.685
-6 | -0.651 | 0.00907 | -0.001 | -71.746
-5.5 | -0.595 | 0.00874 | -0.002 | -68.003
-5 | -0.537 | 0.0085 | -0.002 | -63.167
-4.5 | -0.479 | 0.00826 | -0.003 | -57.971
-4 | -0.42 | 0.00805 | -0.003 | -52.141
-3.5 | -0.36 | 0.00532 | -0.004 | -67.633
-3 | -0.3 | 0.00528 | -0.005 | -56.79
-2.5 | -0.239 | 0.00526 | -0.005 | -45.479
-2 | -0.179 | 0.00526 | -0.006 | -33.966
-1.5 | -0.118 | 0.00521 | -0.007 | -22.588
-1 | -0.057 | 0.00523 | -0.007 | -10.843
-0.5 | 0.005 | 0.00522 | -0.008 | 0.862
0 | 0.066 | 0.00523 | -0.009 | 12.566
0.5 | 0.127 | 0.00528 | -0.009 | 24.044
1 | 0.188 | 0.00528 | -0.01 | 35.636
1.5 | 0.249 | 0.00529 | -0.011 | 47.083
2 | 0.31 | 0.00533 | -0.011 | 58.24
2.5 | 0.371 | 0.00533 | -0.012 | 69.523
3 | 0.431 | 0.00537 | -0.013 | 80.25
3.5 | 0.491 | 0.00548 | -0.013 | 89.731
4 | 0.551 | 0.00555 | -0.014 | 99.315
4.5 | 0.61 | 0.00631 | -0.015 | 96.696
5 | 0.669 | 0.00905 | -0.015 | 73.836
5.5 | 0.726 | 0.00938 | -0.016 | 77.391
6 | 0.783 | 0.00989 | -0.017 | 79.136
6.5 | 0.833 | 0.01009 | -0.017 | 82.543
7 | 0.884 | 0.0105 | -0.018 | 84.184
7.5 | 0.932 | 0.01095 | -0.018 | 85.118
8 | 0.978 | 0.01143 | -0.019 | 85.562
8.5 | 1.021 | 0.01198 | -0.02 | 85.268
9 | 1.061 | 0.01257 | -0.02 | 84.429
9.5 | 1.098 | 0.01326 | -0.021 | 82.852
10 | 1.132 | 0.01401 | -0.021 | 80.777
10.5 | 1.161 | 0.01494 | -0.022 | 77.741
11 | 1.187 | 0.01591 | -0.022 | 74.651
11.5 | 1.209 | 0.01699 | -0.023 | 71.17
12 | 1.226 | 0.01832 | -0.023 | 66.905
12.5 | 1.235 | 0.01962 | -0.024 | 62.945
13 | 1.238 | 0.02115 | -0.024 | 58.561
13.5 | 1.238 | 0.02266 | -0.025 | 54.618
14 | 1.231 | 0.02481 | -0.025 | 49.606
14.5 | 1.218 | 0.02766 | -0.026 | 44.02
15 | 1.201 | 0.03059 | -0.026 | 39.258
15.5 | 1.178 | 0.03472 | -0.026 | 33.921
16 | 1.152 | 0.03901 | -0.026 | 29.535
16.5 | 1.123 | 0.04412 | -0.027 | 25.45
17 | 1.083 | 0.05395 | -0.026 | 20.077
17.5 | 1.043 | 0.06473 | -0.026 | 16.107
18 | 0.995 | 0.08112 | -0.025 | 12.267

## 68. Re 4M Mach 0.10 (2)
BIGFOIL.COM POLAR EXPORT
NACA64-115 a=0.2
NACA64-115 a=0.2 |  |  |  | Cl Max: | 1.5671 | at alpha= | 20 | deg
XFOIL ncrit=9 |  |  |  | L/D Max: | 96.3944 | at alpha= | 9.5 | deg
Re: | 4000000 |  |  | Cd Min: | 0.06406 | at alpha= | 20 | deg
Mach: | 0.1 |  |  | Cl=0 at alpha= | -0.54047 | deg
|  |  |  | @ Cl=0.1, Cd= | 0.004454
|  |  |  | @ Cl=0.4, Cd= | 0.0048016
|  |  |  | @ Cl=0.6, Cd= | 0.0071444
alpha (deg) | Cl | Cd | Cm | Cl/Cd
-20 | -1.4992 | 0.06052 | -0.0335 | -24.772
-19.5 | -1.5075 | 0.05332 | -0.036 | -28.2727
-19 | -1.5159 | 0.04661 | -0.0376 | -32.5231
-18.5 | -1.5186 | 0.04099 | -0.0383 | -37.0481
-18 | -1.5096 | 0.03689 | -0.0383 | -40.9217
-17.5 | -1.5008 | 0.03303 | -0.0378 | -45.4375
-17 | -1.4867 | 0.02985 | -0.0368 | -49.8057
-16.5 | -1.4686 | 0.02715 | -0.0356 | -54.0921
-16 | -1.449 | 0.02471 | -0.034 | -58.6402
-15.5 | -1.4268 | 0.0226 | -0.0322 | -63.1327
-15 | -1.4015 | 0.02082 | -0.0302 | -67.3151
-14.5 | -1.3768 | 0.01915 | -0.0277 | -71.8956
-14 | -1.3483 | 0.01783 | -0.0253 | -75.6197
-13.5 | -1.3154 | 0.01663 | -0.0234 | -79.098
-13 | -1.3024 | 0.01549 | -0.0173 | -84.0801
-12.5 | -1.2779 | 0.01464 | -0.0125 | -87.2883
-12 | -1.2383 | 0.0139 | -0.0103 | -89.0863
-11.5 | -1.1945 | 0.01325 | -0.0087 | -90.1509
-11 | -1.1481 | 0.01265 | -0.0074 | -90.7589
-10.5 | -1.0996 | 0.01212 | -0.0065 | -90.7261
-10 | -1.0504 | 0.01156 | -0.0057 | -90.8651
-9.5 | -1.0007 | 0.01098 | -0.0049 | -91.1384
-9 | -0.9487 | 0.01053 | -0.0045 | -90.095
-8.5 | -0.8955 | 0.01014 | -0.0042 | -88.3136
-8 | -0.8421 | 0.00971 | -0.004 | -86.725
-7.5 | -0.788 | 0.0093 | -0.0039 | -84.7312
-7 | -0.7327 | 0.00899 | -0.004 | -81.5017
-6.5 | -0.6773 | 0.00866 | -0.0041 | -78.2102
-6 | -0.6213 | 0.00835 | -0.0043 | -74.4072
-5.5 | -0.5648 | 0.00807 | -0.0045 | -69.9876
-5 | -0.5081 | 0.00781 | -0.0048 | -65.0576
-4 | -0.3952 | 0.00711 | -0.0054 | -55.5837
-3.5 | -0.3388 | 0.00671 | -0.0058 | -50.4918
-3 | -0.2833 | 0.00613 | -0.0061 | -46.2153
-1.5 | -0.1136 | 0.00462 | -0.0075 | -24.5887
-1 | -0.0545 | 0.00454 | -0.0082 | -12.0044
-0.5 | 0.0048 | 0.00444 | -0.0089 | 1.0811
0 | 0.0643 | 0.00443 | -0.0097 | 14.5147
0.5 | 0.1239 | 0.00447 | -0.0104 | 27.7181
1 | 0.1836 | 0.00446 | -0.0112 | 41.1659
1.5 | 0.2432 | 0.00451 | -0.0119 | 53.9246
2 | 0.3024 | 0.00458 | -0.0127 | 66.0262
2.5 | 0.3617 | 0.00465 | -0.0134 | 77.7849
3 | 0.4198 | 0.00488 | -0.014 | 86.0246
3.5 | 0.4753 | 0.00545 | -0.0143 | 87.211
4 | 0.5291 | 0.00619 | -0.0144 | 85.4766
4.5 | 0.5823 | 0.00694 | -0.0144 | 83.9049
5 | 0.636 | 0.00756 | -0.0145 | 84.127
5.5 | 0.6899 | 0.0081 | -0.0144 | 85.1728
6 | 0.7436 | 0.00858 | -0.0144 | 86.6667
6.5 | 0.7981 | 0.00895 | -0.0144 | 89.1732
7 | 0.852 | 0.00933 | -0.0143 | 91.3183
7.5 | 0.9057 | 0.0097 | -0.0142 | 93.3711
8 | 0.9583 | 0.01012 | -0.0139 | 94.6937
8.5 | 1.0102 | 0.01053 | -0.0135 | 95.9354
9 | 1.0597 | 0.01107 | -0.0128 | 95.7272
9.5 | 1.1095 | 0.01151 | -0.0121 | 96.3944
10 | 1.1569 | 0.01203 | -0.011 | 96.1679
10.5 | 1.2002 | 0.01269 | -0.0093 | 94.5784
11 | 1.2416 | 0.01329 | -0.0073 | 93.4236
11.5 | 1.2745 | 0.01385 | -0.0037 | 92.0217
12.5 | 1.3291 | 0.01564 | 0.0038 | 84.9808
13 | 1.3525 | 0.01711 | 0.0072 | 79.0473
13.5 | 1.3795 | 0.01856 | 0.0097 | 74.3265
14 | 1.4065 | 0.02014 | 0.0119 | 69.8361
14.5 | 1.4327 | 0.02188 | 0.0138 | 65.4799
15 | 1.4549 | 0.02402 | 0.0157 | 60.5704
15.5 | 1.4758 | 0.02636 | 0.0174 | 55.9863
16 | 1.4936 | 0.02906 | 0.0189 | 51.3971
16.5 | 1.5034 | 0.03256 | 0.0203 | 46.1732
17 | 1.519 | 0.03579 | 0.0211 | 42.442
17.5 | 1.5333 | 0.03933 | 0.0214 | 38.9855
18 | 1.5448 | 0.04333 | 0.0215 | 35.652
18.5 | 1.5528 | 0.0479 | 0.0212 | 32.4175
19 | 1.5616 | 0.05259 | 0.0205 | 29.6939
19.5 | 1.5669 | 0.0579 | 0.0193 | 27.0622
20 | 1.5671 | 0.06406 | 0.0176 | 24.463

## 69. Re 4M Mach 0.25 (1)
BIGFOIL.COM POLAR EXPORT
NACA64-115 a=0.2
NACA64-115 a=0.2 |  |  |  | Cl Max: | 1.178 | at alpha= | 12 | deg
JavaFoil+Calcfoil stall+Eppler ext transition |  |  |  | L/D Max: | 101.367 | at alpha= | 4 | deg
Re: | 4000000 |  |  | Cd Min: | 0.00525 | at alpha= | -0.5 | deg
Mach: | 0.25 |  |  | Cl=0 at alpha= | -0.53968 | deg
|  |  |  | @ Cl=0.1, Cd= | 0.0052858
|  |  |  | @ Cl=0.4, Cd= | 0.0054053
|  |  |  | @ Cl=0.6, Cd= | 0.0060843
alpha (deg) | Cl | Cd | Cm | Cl/Cd
-16.5 | -0.673 | 0.12745 | 0.006 | -5.279
-16 | -0.716 | 0.12095 | 0.006 | -5.916
-15.5 | -0.755 | 0.11298 | 0.006 | -6.68
-15 | -0.791 | 0.10394 | 0.006 | -7.614
-14.5 | -0.824 | 0.09594 | 0.006 | -8.585
-14 | -0.855 | 0.08504 | 0.006 | -10.058
-13.5 | -0.972 | 0.03431 | 0.008 | -28.316
-13 | -0.989 | 0.03166 | 0.007 | -31.249
-12.5 | -1.028 | 0.02239 | 0.007 | -45.932
-12 | -1.041 | 0.01919 | 0.006 | -54.272
-11.5 | -1.043 | 0.01725 | 0.006 | -60.466
-11 | -1.036 | 0.01581 | 0.005 | -65.575
-10.5 | -1.023 | 0.01459 | 0.005 | -70.133
-10 | -1.003 | 0.01373 | 0.004 | -73.01
-9.5 | -0.976 | 0.01299 | 0.004 | -75.153
-9 | -0.945 | 0.01223 | 0.003 | -77.305
-8.5 | -0.909 | 0.01155 | 0.002 | -78.738
-8 | -0.868 | 0.01102 | 0.002 | -78.794
-7.5 | -0.824 | 0.00975 | 0.001 | -84.512
-7 | -0.776 | 0.01016 | 0 | -76.404
-6.5 | -0.722 | 0.00972 | 0 | -74.342
-6 | -0.667 | 0.00935 | -0.001 | -71.319
-5.5 | -0.609 | 0.00898 | -0.002 | -67.889
-5 | -0.551 | 0.00864 | -0.002 | -63.74
-4.5 | -0.491 | 0.00844 | -0.003 | -58.225
-4 | -0.431 | 0.00817 | -0.004 | -52.73
-3.5 | -0.37 | 0.00538 | -0.004 | -68.675
-3 | -0.308 | 0.00531 | -0.005 | -57.984
-2.5 | -0.246 | 0.00532 | -0.006 | -46.216
-2 | -0.184 | 0.00528 | -0.006 | -34.75
-1.5 | -0.121 | 0.00527 | -0.007 | -22.941
-1 | -0.058 | 0.00528 | -0.008 | -11.027
-0.5 | 0.005 | 0.00525 | -0.008 | 0.881
0 | 0.068 | 0.00526 | -0.009 | 12.845
0.5 | 0.13 | 0.00531 | -0.01 | 24.578
1 | 0.193 | 0.0053 | -0.01 | 36.465
1.5 | 0.256 | 0.00534 | -0.011 | 48.004
2 | 0.319 | 0.00538 | -0.012 | 59.337
2.5 | 0.381 | 0.00539 | -0.012 | 70.647
3 | 0.443 | 0.00544 | -0.013 | 81.407
3.5 | 0.505 | 0.00551 | -0.014 | 91.577
4 | 0.566 | 0.00558 | -0.014 | 101.367
4.5 | 0.626 | 0.00647 | -0.015 | 96.797
5 | 0.686 | 0.00935 | -0.016 | 73.357
5.5 | 0.745 | 0.00974 | -0.016 | 76.454
6 | 0.797 | 0.01004 | -0.017 | 79.418
6.5 | 0.85 | 0.01049 | -0.018 | 81.08
7 | 0.901 | 0.01095 | -0.018 | 82.238
7.5 | 0.948 | 0.01149 | -0.019 | 82.513
8 | 0.992 | 0.01208 | -0.019 | 82.167
8.5 | 1.033 | 0.01271 | -0.02 | 81.308
9 | 1.07 | 0.01344 | -0.021 | 79.599
9.5 | 1.102 | 0.01425 | -0.021 | 77.315
10 | 1.129 | 0.01519 | -0.022 | 74.356
10.5 | 1.151 | 0.01632 | -0.022 | 70.535
11 | 1.167 | 0.01752 | -0.023 | 66.58
11.5 | 1.176 | 0.01896 | -0.023 | 62.042
12 | 1.178 | 0.02065 | -0.024 | 57.048
12.5 | 1.167 | 0.02256 | -0.024 | 51.75
13 | 1.148 | 0.0248 | -0.025 | 46.287
13.5 | 1.116 | 0.0285 | -0.025 | 39.179
14 | 1.078 | 0.03231 | -0.025 | 33.381
14.5 | 1.025 | 0.03989 | -0.025 | 25.683
15 | 0.897 | 0.08666 | -0.02 | 10.347
15.5 | 0.832 | 0.10669 | -0.018 | 7.801
16 | 0.778 | 0.11846 | -0.017 | 6.565
16.5 | 0.722 | 0.12724 | -0.017 | 5.676
17 | 0.662 | 0.14015 | -0.016 | 4.727

## 70. Re 4M Mach 0.25 (2)
BIGFOIL.COM POLAR EXPORT
NACA64-115 a=0.2
NACA64-115 a=0.2 |  |  |  | Cl Max: | 1.4646 | at alpha= | 17.5 | deg
XFOIL ncrit=9 |  |  |  | L/D Max: | 93.6588 | at alpha= | 8 | deg
Re: | 4000000 |  |  | Cd Min: | 0.1357 | at alpha= | -20 | deg
Mach: | 0.25 |  |  | Cl=0 at alpha= | -0.54085 | deg
|  |  |  | @ Cl=0.1, Cd= | 0.0044962
|  |  |  | @ Cl=0.4, Cd= | 0.0048036
|  |  |  | @ Cl=0.6, Cd= | 0.0070881
alpha (deg) | Cl | Cd | Cm | Cl/Cd
-20 | -1.1362 | 0.1357 | 0.0051 | -8.3729
-19.5 | -1.2165 | 0.11167 | -0.0113 | -10.8937
-19 | -1.2772 | 0.09231 | -0.0242 | -13.836
-18.5 | -1.326 | 0.07653 | -0.0339 | -17.3265
-18 | -1.3463 | 0.06619 | -0.0393 | -20.3399
-17.5 | -1.3735 | 0.05589 | -0.0438 | -24.5751
-17 | -1.3845 | 0.04828 | -0.046 | -28.6765
-16.5 | -1.3843 | 0.04241 | -0.0469 | -32.6409
-16 | -1.3794 | 0.03743 | -0.0469 | -36.8528
-15.5 | -1.3732 | 0.03295 | -0.0461 | -41.6753
-15 | -1.3605 | 0.02926 | -0.0447 | -46.4969
-14.5 | -1.3471 | 0.0259 | -0.0426 | -52.0116
-14 | -1.3272 | 0.0232 | -0.0402 | -57.2069
-13 | -1.2776 | 0.01902 | -0.0348 | -67.1714
-12.5 | -1.2546 | 0.01748 | -0.0305 | -71.7735
-12 | -1.2368 | 0.01583 | -0.0252 | -78.1301
-11.5 | -1.2144 | 0.01472 | -0.0194 | -82.5
-11 | -1.176 | 0.01389 | -0.0159 | -84.6652
-10.5 | -1.1307 | 0.01312 | -0.0135 | -86.1814
-10 | -1.0816 | 0.01246 | -0.0116 | -86.8058
-9.5 | -1.0298 | 0.01189 | -0.0102 | -86.6106
-9 | -0.9798 | 0.01112 | -0.0086 | -88.1115
-8.5 | -0.9257 | 0.01061 | -0.0076 | -87.2479
-8 | -0.8702 | 0.01016 | -0.0069 | -85.6496
-7.5 | -0.8145 | 0.00968 | -0.0063 | -84.1426
-7 | -0.7577 | 0.00926 | -0.0059 | -81.8251
-6.5 | -0.6997 | 0.00894 | -0.0058 | -78.2662
-6 | -0.6421 | 0.00856 | -0.0056 | -75.0117
-5.5 | -0.5834 | 0.00828 | -0.0056 | -70.4589
-5 | -0.5248 | 0.00795 | -0.0057 | -66.0126
-4.5 | -0.4658 | 0.00767 | -0.0059 | -60.7301
-3.5 | -0.3492 | 0.00686 | -0.0063 | -50.9038
-3 | -0.2919 | 0.00629 | -0.0065 | -46.407
-2.5 | -0.2359 | 0.00545 | -0.0067 | -43.2844
-2 | -0.1784 | 0.0048 | -0.0071 | -37.1667
-1.5 | -0.1175 | 0.00466 | -0.0078 | -25.2146
-1 | -0.0562 | 0.00457 | -0.0085 | -12.2976
-0.5 | 0.005 | 0.00449 | -0.0092 | 1.1136
0 | 0.0667 | 0.00448 | -0.01 | 14.8884
0.5 | 0.1283 | 0.00451 | -0.0107 | 28.4479
1 | 0.1901 | 0.00452 | -0.0115 | 42.0575
1.5 | 0.2517 | 0.00455 | -0.0123 | 55.3187
2 | 0.3131 | 0.00462 | -0.013 | 67.7706
2.5 | 0.3744 | 0.00471 | -0.0137 | 79.4904
3 | 0.4346 | 0.00493 | -0.0143 | 88.1542
3.5 | 0.4914 | 0.00557 | -0.0145 | 88.2226
4 | 0.5464 | 0.00639 | -0.0145 | 85.5086
5 | 0.6562 | 0.00782 | -0.0141 | 83.913
5.5 | 0.7111 | 0.00841 | -0.0138 | 84.5541
6 | 0.7672 | 0.00886 | -0.0135 | 86.5914
6.5 | 0.8235 | 0.00925 | -0.0132 | 89.027
7 | 0.8795 | 0.00965 | -0.0128 | 91.1399
7.5 | 0.9339 | 0.01012 | -0.0122 | 92.2826
8 | 0.9881 | 0.01055 | -0.0114 | 93.6588
8.5 | 1.0393 | 0.01113 | -0.0102 | 93.3783
9 | 1.0904 | 0.01165 | -0.0089 | 93.5966
9.5 | 1.1383 | 0.01224 | -0.007 | 92.9984
10 | 1.1792 | 0.01305 | -0.0041 | 90.3602
10.5 | 1.2122 | 0.01372 | 0.0003 | 88.3528
11.5 | 1.2684 | 0.01558 | 0.0091 | 81.4121
12 | 1.2976 | 0.01709 | 0.0122 | 75.9274
12.5 | 1.3192 | 0.01915 | 0.0157 | 68.8877
13 | 1.349 | 0.02092 | 0.0182 | 64.4837
13.5 | 1.3728 | 0.02321 | 0.0207 | 59.1469
14 | 1.3955 | 0.02571 | 0.0229 | 54.2785
14.5 | 1.4174 | 0.02843 | 0.0248 | 49.8558
15 | 1.4296 | 0.03204 | 0.0266 | 44.6192
15.5 | 1.4352 | 0.03646 | 0.028 | 39.3637
16 | 1.4488 | 0.04051 | 0.0286 | 35.764
16.5 | 1.4575 | 0.04529 | 0.0288 | 32.1815
17 | 1.4645 | 0.05051 | 0.0285 | 28.9943
17.5 | 1.4646 | 0.05679 | 0.0274 | 25.7898
18 | 1.4604 | 0.06393 | 0.0254 | 22.8437
18.5 | 1.4555 | 0.07156 | 0.0228 | 20.3396
19 | 1.4415 | 0.08084 | 0.0189 | 17.8315
19.5 | 1.4257 | 0.09091 | 0.0139 | 15.6825
20 | 1.3929 | 0.10416 | 0.0064 | 13.3727

## 71. Re 4M Mach 0.50 (1)
BIGFOIL.COM POLAR EXPORT
NACA64-115 a=0.2
NACA64-115 a=0.2 |  |  |  | Cl Max: | 1.128 | at alpha= | 20 | deg
JavaFoil+Calcfoil stall+Eppler ext transition |  |  |  | L/D Max: | 96.775 | at alpha= | 3.5 | deg
Re: | 4000000 |  |  | Cd Min: | 0.0054 | at alpha= | -1 | deg
Mach: | 0.5 |  |  | Cl=0 at alpha= | -0.53571 | deg
|  |  |  | @ Cl=0.1, Cd= | 0.0054494
|  |  |  | @ Cl=0.4, Cd= | 0.0055753
|  |  |  | @ Cl=0.6, Cd= | 0.0062879
alpha (deg) | Cl | Cd | Cm | Cl/Cd
-20 | -1.077 | 0.15981 | 0.01 | -6.737
-19.5 | -1.054 | 0.15945 | 0.01 | -6.608
-19 | -1.025 | 0.15459 | 0.01 | -6.63
-18.5 | -0.994 | 0.1467 | 0.009 | -6.778
-18 | -0.967 | 0.1428 | 0.009 | -6.773
-17.5 | -0.94 | 0.13892 | 0.008 | -6.766
-17 | -0.915 | 0.13839 | 0.008 | -6.609
-16.5 | -0.885 | 0.13247 | 0.007 | -6.682
-16 | -0.857 | 0.129 | 0.007 | -6.643
-15.5 | -0.83 | 0.12067 | 0.007 | -6.874
-15 | -0.804 | 0.1206 | 0.006 | -6.663
-14.5 | -0.775 | 0.11323 | 0.006 | -6.848
-14 | -0.746 | 0.10932 | 0.005 | -6.827
-13.5 | -0.719 | 0.10502 | 0.005 | -6.848
-13 | -0.692 | 0.10207 | 0.005 | -6.779
-12.5 | -0.665 | 0.09621 | 0.004 | -6.909
-12 | -0.637 | 0.08698 | 0.004 | -7.321
-11.5 | -0.61 | 0.07867 | 0.003 | -7.748
-11 | -0.582 | 0.07354 | 0.003 | -7.92
-10.5 | -0.555 | 0.06662 | 0.003 | -8.333
-10 | -0.526 | 0.07475 | 0.002 | -7.036
-9.5 | -0.499 | 0.06547 | 0.002 | -7.618
-9 | -0.482 | 0.05162 | 0.002 | -9.342
-8.5 | -0.443 | 0.06011 | 0.001 | -7.371
-8 | -0.811 | 0.01476 | 0.002 | -54.963
-7.5 | -0.828 | 0.01343 | 0.001 | -61.633
-7 | -0.805 | 0.0124 | 0 | -64.892
-6.5 | -0.766 | 0.01162 | 0 | -65.9
-6 | -0.718 | 0.01091 | -0.001 | -65.851
-5.5 | -0.664 | 0.01034 | -0.002 | -64.274
-5 | -0.609 | 0.00987 | -0.002 | -61.686
-4.5 | -0.545 | 0.00936 | -0.003 | -58.222
-4 | -0.479 | 0.00897 | -0.004 | -53.42
-3.5 | -0.412 | 0.00863 | -0.005 | -47.757
-3 | -0.344 | 0.00549 | -0.005 | -62.662
-2.5 | -0.275 | 0.00545 | -0.006 | -50.404
-2 | -0.205 | 0.00546 | -0.007 | -37.546
-1.5 | -0.135 | 0.00543 | -0.008 | -24.9
-1 | -0.065 | 0.0054 | -0.009 | -12.057
-0.5 | 0.005 | 0.00542 | -0.009 | 0.955
0 | 0.075 | 0.00546 | -0.01 | 13.826
0.5 | 0.146 | 0.00543 | -0.011 | 26.857
1 | 0.216 | 0.00548 | -0.012 | 39.436
1.5 | 0.286 | 0.00553 | -0.012 | 51.756
2 | 0.357 | 0.00555 | -0.013 | 64.207
2.5 | 0.425 | 0.00559 | -0.014 | 76.055
3 | 0.495 | 0.00569 | -0.015 | 86.867
3.5 | 0.563 | 0.00582 | -0.015 | 96.775
4 | 0.631 | 0.00668 | -0.016 | 94.413
4.5 | 0.697 | 0.00745 | -0.017 | 93.471
5 | 0.75 | 0.01066 | -0.017 | 70.373
5.5 | 0.809 | 0.01132 | -0.018 | 71.458
6 | 0.864 | 0.012 | -0.019 | 72.012
6.5 | 0.914 | 0.01281 | -0.019 | 71.309
7 | 0.954 | 0.01373 | -0.02 | 69.437
7.5 | 0.98 | 0.01477 | -0.021 | 66.38
8 | 0.985 | 0.01613 | -0.021 | 61.076
8.5 | 0.941 | 0.01807 | -0.022 | 52.089
9 | 0.619 | 0.02237 | -0.022 | 27.686
9.5 | 0.657 | 0.02141 | -0.023 | 30.705
10 | 0.59 | 0.06398 | -0.015 | 9.222
10.5 | 0.611 | 0.07371 | -0.012 | 8.283
11 | 0.638 | 0.0864 | -0.013 | 7.383
11.5 | 0.667 | 0.07782 | -0.014 | 8.565
12 | 0.693 | 0.08536 | -0.014 | 8.12
12.5 | 0.719 | 0.09645 | -0.014 | 7.455
13 | 0.748 | 0.10276 | -0.015 | 7.278
13.5 | 0.774 | 0.10568 | -0.015 | 7.327
14 | 0.801 | 0.11011 | -0.016 | 7.276
14.5 | 0.83 | 0.11395 | -0.017 | 7.288
15 | 0.857 | 0.11621 | -0.017 | 7.371
15.5 | 0.884 | 0.12138 | -0.018 | 7.28
16 | 0.911 | 0.12481 | -0.018 | 7.299
16.5 | 0.942 | 0.13248 | -0.02 | 7.108
17 | 0.966 | 0.13337 | -0.02 | 7.243
17.5 | 0.993 | 0.13775 | -0.02 | 7.207
18 | 1.021 | 0.14386 | -0.021 | 7.098
18.5 | 1.053 | 0.14716 | -0.023 | 7.154
19 | 1.075 | 0.15257 | -0.022 | 7.046
19.5 | 1.101 | 0.16131 | -0.023 | 6.827
20 | 1.128 | 0.166 | -0.023 | 6.796

## 72. Re 4M Mach 0.50 (2)
BIGFOIL.COM POLAR EXPORT
NACA64-115 a=0.2
NACA64-115 a=0.2 |  |  |  | Cl Max: | 1.1133 | at alpha= | 10 | deg
XFOIL ncrit=9 |  |  |  | L/D Max: | 95.87 | at alpha= | 3 | deg
Re: | 4000000 |  |  | Cd Min: | 0.13299 | at alpha= | 15 | deg
Mach: | 0.5 |  |  | Cl=0 at alpha= | -0.54539 | deg
|  |  |  | @ Cl=0.1, Cd= | 0.0047032
|  |  |  | @ Cl=0.4, Cd= | 0.0049053
|  |  |  | @ Cl=0.6, Cd= | 0.0068641
alpha (deg) | Cl | Cd | Cm | Cl/Cd
-14 | -0.697 | 0.13042 | -0.0012 | -5.3443
-13.5 | -0.7125 | 0.1168 | -0.0098 | -6.1002
-13 | -0.735 | 0.10229 | -0.0193 | -7.1855
-12.5 | -0.7616 | 0.08714 | -0.029 | -8.74
-12 | -0.7888 | 0.07196 | -0.0399 | -10.9616
-11.5 | -0.8198 | 0.0591 | -0.0487 | -13.8714
-11 | -0.8509 | 0.04838 | -0.0544 | -17.5878
-10.5 | -0.885 | 0.03902 | -0.0571 | -22.6807
-10 | -0.917 | 0.03101 | -0.0567 | -29.5711
-9.5 | -0.9447 | 0.02417 | -0.053 | -39.0856
-9 | -0.9504 | 0.01939 | -0.0473 | -49.015
-8.5 | -0.9401 | 0.01614 | -0.0406 | -58.2466
-8 | -0.9263 | 0.01381 | -0.0327 | -67.0746
-7.5 | -0.899 | 0.01241 | -0.0248 | -72.4416
-7 | -0.8491 | 0.0113 | -0.0201 | -75.1416
-6.5 | -0.7917 | 0.0104 | -0.0166 | -76.125
-6 | -0.7283 | 0.00976 | -0.0142 | -74.6209
-5.5 | -0.6625 | 0.00926 | -0.0125 | -71.5443
-5 | -0.5963 | 0.00876 | -0.0112 | -68.0708
-4.5 | -0.5288 | 0.00836 | -0.0104 | -63.2536
-4 | -0.4609 | 0.00801 | -0.0098 | -57.5406
-3.5 | -0.3939 | 0.0076 | -0.0094 | -51.8289
-3 | -0.3287 | 0.00701 | -0.0091 | -46.8902
-2.5 | -0.266 | 0.00613 | -0.0087 | -43.3931
-2 | -0.2044 | 0.00503 | -0.0084 | -40.6362
-1.5 | -0.1346 | 0.00485 | -0.009 | -27.7526
-0.5 | 0.0064 | 0.00469 | -0.0105 | 1.3646
0 | 0.0775 | 0.0047 | -0.0114 | 16.4894
0.5 | 0.1483 | 0.00471 | -0.0122 | 31.4862
1 | 0.2194 | 0.00474 | -0.0131 | 46.2869
1.5 | 0.2904 | 0.00478 | -0.0139 | 60.7531
2 | 0.3614 | 0.00484 | -0.0146 | 74.6694
2.5 | 0.4323 | 0.00496 | -0.0152 | 87.1573
3 | 0.5014 | 0.00523 | -0.0155 | 95.87
3.5 | 0.5627 | 0.00621 | -0.0148 | 90.6119
4.5 | 0.6796 | 0.00826 | -0.0121 | 82.276
5 | 0.7385 | 0.00906 | -0.0103 | 81.5121
5.5 | 0.8009 | 0.0096 | -0.0087 | 83.4271
6 | 0.8618 | 0.01018 | -0.0066 | 84.6562
6.5 | 0.9194 | 0.01083 | -0.0037 | 84.8938
7 | 0.9717 | 0.01158 | 0.0001 | 83.9119
7.5 | 1.0042 | 0.0125 | 0.007 | 80.336
8 | 1.0332 | 0.01401 | 0.0132 | 73.7473
8.5 | 1.0635 | 0.01587 | 0.0186 | 67.0132
9 | 1.0889 | 0.01829 | 0.0237 | 59.5353
9.5 | 1.108 | 0.02132 | 0.0287 | 51.97
10 | 1.1133 | 0.02535 | 0.0335 | 43.9172
10.5 | 1.1072 | 0.03035 | 0.0378 | 36.4811
11 | 1.1035 | 0.03734 | 0.0372 | 29.5528
11.5 | 1.0781 | 0.04451 | 0.0396 | 24.2215
12 | 1.0532 | 0.05358 | 0.0378 | 19.6566
12.5 | 1.0285 | 0.06373 | 0.034 | 16.1384
13 | 0.9977 | 0.07577 | 0.0276 | 13.1675
13.5 | 0.9731 | 0.08847 | 0.0198 | 10.9992
14 | 0.9501 | 0.10205 | 0.011 | 9.3101
14.5 | 0.9223 | 0.11715 | 0.001 | 7.8728
15 | 0.8929 | 0.13299 | -0.0094 | 6.714

## 73. Re 5M Mach 0.00 (1)
BIGFOIL.COM POLAR EXPORT
NACA64-115 a=0.2
NACA64-115 a=0.2 |  |  |  | Cl Max: | 1.254 | at alpha= | 13.5 | deg
JavaFoil+Calcfoil stall+Eppler ext transition |  |  |  | L/D Max: | 95.508 | at alpha= | 5 | deg
Re: | 5000000 |  |  | Cd Min: | 0.00506 | at alpha= | -1 | deg
Mach: | 0 |  |  | Cl=0 at alpha= | -0.53333 | deg
|  |  |  | @ Cl=0.1, Cd= | 0.0050957
|  |  |  | @ Cl=0.4, Cd= | 0.005251
|  |  |  | @ Cl=0.6, Cd= | 0.0063525
alpha (deg) | Cl | Cd | Cm | Cl/Cd
-19 | -0.906 | 0.13638 | 0.009 | -6.646
-18.5 | -0.925 | 0.12823 | 0.009 | -7.21
-18 | -0.944 | 0.11751 | 0.009 | -8.036
-17.5 | -0.961 | 0.10931 | 0.009 | -8.792
-17 | -0.988 | 0.09257 | 0.009 | -10.675
-16.5 | -1.046 | 0.05971 | 0.01 | -17.527
-16 | -1.086 | 0.04248 | 0.01 | -25.572
-15.5 | -1.102 | 0.03702 | 0.009 | -29.767
-15 | -1.13 | 0.02753 | 0.009 | -41.039
-14.5 | -1.134 | 0.02538 | 0.009 | -44.694
-14 | -1.141 | 0.02201 | 0.008 | -51.836
-13.5 | -1.141 | 0.01981 | 0.008 | -57.586
-13 | -1.136 | 0.01791 | 0.007 | -63.424
-12.5 | -1.127 | 0.01634 | 0.007 | -68.99
-12 | -1.113 | 0.01515 | 0.006 | -73.499
-11.5 | -1.095 | 0.01419 | 0.006 | -77.126
-11 | -1.072 | 0.01344 | 0.005 | -79.74
-10.5 | -1.045 | 0.01268 | 0.005 | -82.389
-10 | -1.014 | 0.01198 | 0.004 | -84.665
-9.5 | -0.98 | 0.01139 | 0.003 | -86.037
-9 | -0.942 | 0.01088 | 0.003 | -86.594
-8.5 | -0.905 | 0.01052 | 0.002 | -86.018
-8 | -0.858 | 0.01004 | 0.002 | -85.51
-7.5 | -0.809 | 0.00968 | 0.001 | -83.603
-7 | -0.757 | 0.00933 | 0 | -81.149
-6.5 | -0.703 | 0.00897 | 0 | -78.375
-6 | -0.648 | 0.00872 | -0.001 | -74.308
-5.5 | -0.592 | 0.00841 | -0.002 | -70.386
-5 | -0.535 | 0.00819 | -0.002 | -65.232
-4.5 | -0.476 | 0.00793 | -0.003 | -60.041
-4 | -0.418 | 0.00777 | -0.003 | -53.722
-3.5 | -0.358 | 0.00522 | -0.004 | -68.633
-3 | -0.298 | 0.00516 | -0.005 | -57.807
-2.5 | -0.238 | 0.0051 | -0.005 | -46.688
-2 | -0.178 | 0.00511 | -0.006 | -34.76
-1.5 | -0.117 | 0.00507 | -0.007 | -23.09
-1 | -0.056 | 0.00506 | -0.007 | -11.144
-0.5 | 0.004 | 0.00508 | -0.008 | 0.881
0 | 0.065 | 0.00509 | -0.009 | 12.851
0.5 | 0.126 | 0.0051 | -0.009 | 24.772
1 | 0.187 | 0.00513 | -0.01 | 36.491
1.5 | 0.248 | 0.00513 | -0.011 | 48.3
2 | 0.309 | 0.00517 | -0.011 | 59.765
2.5 | 0.369 | 0.00522 | -0.012 | 70.656
3 | 0.429 | 0.00528 | -0.013 | 81.224
3.5 | 0.489 | 0.00535 | -0.013 | 91.455
4 | 0.548 | 0.006 | -0.014 | 91.418
4.5 | 0.607 | 0.0064 | -0.015 | 94.89
5 | 0.665 | 0.00697 | -0.015 | 95.508
5.5 | 0.723 | 0.00903 | -0.016 | 80.073
6 | 0.779 | 0.00938 | -0.017 | 83.116
6.5 | 0.834 | 0.00988 | -0.017 | 84.461
7 | 0.882 | 0.01005 | -0.018 | 87.739
7.5 | 0.931 | 0.01047 | -0.018 | 88.924
8 | 0.977 | 0.0109 | -0.019 | 89.637
8.5 | 1.021 | 0.0114 | -0.02 | 89.557
9 | 1.062 | 0.01193 | -0.02 | 88.962
9.5 | 1.099 | 0.01256 | -0.021 | 87.518
10 | 1.134 | 0.01323 | -0.021 | 85.684
10.5 | 1.165 | 0.01401 | -0.022 | 83.137
11 | 1.192 | 0.01492 | -0.022 | 79.899
11.5 | 1.215 | 0.01593 | -0.023 | 76.257
12 | 1.235 | 0.01692 | -0.023 | 72.978
12.5 | 1.245 | 0.01828 | -0.024 | 68.139
13 | 1.252 | 0.01964 | -0.024 | 63.758
13.5 | 1.254 | 0.02099 | -0.025 | 59.77
14 | 1.252 | 0.02259 | -0.025 | 55.431
14.5 | 1.244 | 0.02485 | -0.026 | 50.056
15 | 1.231 | 0.02759 | -0.026 | 44.607
15.5 | 1.214 | 0.03075 | -0.026 | 39.466
16 | 1.193 | 0.03413 | -0.027 | 34.967
16.5 | 1.171 | 0.03777 | -0.027 | 30.989
17 | 1.144 | 0.04257 | -0.027 | 26.862
17.5 | 1.114 | 0.04819 | -0.027 | 23.113
18 | 1.076 | 0.05804 | -0.027 | 18.548
18.5 | 1.044 | 0.06542 | -0.027 | 15.956

## 74. Re 5M Mach 0.00 (2)
BIGFOIL.COM POLAR EXPORT
NACA64-115 a=0.2
NACA64-115 a=0.2 |  |  |  | Cl Max: | 1.6224 | at alpha= | 20 | deg
XFOIL ncrit=9 |  |  |  | L/D Max: | 102.132 | at alpha= | 9.5 | deg
Re: | 5000000 |  |  | Cd Min: | 0.05456 | at alpha= | 20 | deg
Mach: | 0 |  |  | Cl=0 at alpha= | -0.54153 | deg
|  |  |  | @ Cl=0.1, Cd= | 0.0042639
|  |  |  | @ Cl=0.4, Cd= | 0.0048211
|  |  |  | @ Cl=0.6, Cd= | 0.0070497
alpha (deg) | Cl | Cd | Cm | Cl/Cd
-20 | -1.5782 | 0.04829 | -0.0353 | -32.6817
-19.5 | -1.5735 | 0.04342 | -0.0362 | -36.2391
-19 | -1.562 | 0.03951 | -0.0366 | -39.5343
-18.5 | -1.5583 | 0.03512 | -0.0364 | -44.3707
-18 | -1.5481 | 0.0316 | -0.0357 | -48.9905
-17.5 | -1.5424 | 0.02791 | -0.0343 | -55.2633
-17 | -1.5249 | 0.02536 | -0.0329 | -60.1301
-16.5 | -1.5055 | 0.0231 | -0.0312 | -65.1732
-16 | -1.484 | 0.02112 | -0.0292 | -70.2652
-15.5 | -1.4599 | 0.01945 | -0.027 | -75.0591
-15 | -1.4334 | 0.01804 | -0.0246 | -79.4568
-14.5 | -1.4071 | 0.01677 | -0.0219 | -83.9058
-14 | -1.3758 | 0.01583 | -0.0195 | -86.9109
-13.5 | -1.3555 | 0.01506 | -0.0144 | -90.0066
-13 | -1.3247 | 0.01447 | -0.0107 | -91.548
-12.5 | -1.2854 | 0.01375 | -0.0086 | -93.4836
-12 | -1.2446 | 0.01295 | -0.0068 | -96.1081
-11.5 | -1.1993 | 0.01233 | -0.0056 | -97.2668
-11 | -1.1514 | 0.01179 | -0.0048 | -97.659
-10.5 | -1.1018 | 0.01132 | -0.0042 | -97.3322
-10 | -1.0508 | 0.0109 | -0.0038 | -96.4037
-9.5 | -1.0001 | 0.01039 | -0.0033 | -96.256
-9 | -0.9482 | 0.00995 | -0.0031 | -95.2965
-8.5 | -0.8948 | 0.00957 | -0.003 | -93.5005
-8 | -0.8406 | 0.00925 | -0.003 | -90.8757
-7.5 | -0.7865 | 0.00887 | -0.003 | -88.6697
-7 | -0.7315 | 0.00856 | -0.0032 | -85.4556
-6.5 | -0.6756 | 0.00831 | -0.0035 | -81.2996
-6 | -0.62 | 0.00798 | -0.0037 | -77.6942
-5.5 | -0.5635 | 0.00775 | -0.0041 | -72.7097
-5 | -0.507 | 0.0075 | -0.0044 | -67.6
-4.5 | -0.4501 | 0.00724 | -0.0048 | -62.1685
-4 | -0.3938 | 0.0069 | -0.0052 | -57.0725
-3.5 | -0.3374 | 0.00653 | -0.0056 | -51.6692
-3 | -0.2811 | 0.0061 | -0.006 | -46.082
-2 | -0.1708 | 0.00472 | -0.0068 | -36.1864
-1.5 | -0.1129 | 0.00449 | -0.0074 | -25.1448
-1 | -0.0541 | 0.00436 | -0.0081 | -12.4083
-0.5 | 0.0049 | 0.00431 | -0.0089 | 1.1369
0 | 0.0639 | 0.00427 | -0.0096 | 14.9649
0.5 | 0.1233 | 0.00426 | -0.0104 | 28.9437
1.5 | 0.2418 | 0.00433 | -0.0119 | 55.843
2 | 0.3008 | 0.00442 | -0.0127 | 68.0543
2.5 | 0.3595 | 0.00452 | -0.0134 | 79.5354
3 | 0.416 | 0.00494 | -0.0139 | 84.2105
3.5 | 0.471 | 0.00555 | -0.0142 | 84.8649
4 | 0.525 | 0.00623 | -0.0144 | 84.2697
4.5 | 0.5789 | 0.00686 | -0.0145 | 84.3878
5 | 0.6334 | 0.00735 | -0.0147 | 86.1769
5.5 | 0.6875 | 0.00785 | -0.0148 | 87.5796
6.5 | 0.7966 | 0.00858 | -0.015 | 92.8438
7 | 0.8508 | 0.00891 | -0.0151 | 95.4882
7.5 | 0.9043 | 0.00929 | -0.0151 | 97.3412
8 | 0.9577 | 0.00963 | -0.015 | 99.4496
8.5 | 1.0096 | 0.01004 | -0.0148 | 100.5578
9 | 1.0607 | 0.01047 | -0.0144 | 101.3085
9.5 | 1.1112 | 0.01088 | -0.014 | 102.1324
10 | 1.1592 | 0.0114 | -0.0132 | 101.6842
10.5 | 1.2054 | 0.01195 | -0.0121 | 100.8703
11 | 1.251 | 0.01245 | -0.0109 | 100.4819
11.5 | 1.293 | 0.01301 | -0.0092 | 99.3851
12 | 1.3262 | 0.01361 | -0.0059 | 97.4431
13 | 1.3766 | 0.01533 | 0.0022 | 89.7978
13.5 | 1.4039 | 0.01651 | 0.0051 | 85.0333
14 | 1.4315 | 0.0178 | 0.0075 | 80.4213
14.5 | 1.4573 | 0.01933 | 0.0098 | 75.3906
15 | 1.4792 | 0.02123 | 0.0121 | 69.675
15.5 | 1.4997 | 0.02336 | 0.0141 | 64.1995
16 | 1.5178 | 0.0258 | 0.0159 | 58.8295
16.5 | 1.5371 | 0.02828 | 0.0173 | 54.3529
17 | 1.5576 | 0.03078 | 0.0183 | 50.6043
17.5 | 1.5745 | 0.03369 | 0.0191 | 46.7349
18 | 1.5881 | 0.03708 | 0.0197 | 42.829
18.5 | 1.6005 | 0.04076 | 0.02 | 39.2664
19 | 1.6111 | 0.04482 | 0.0198 | 35.946
19.5 | 1.6198 | 0.04925 | 0.0193 | 32.8893
20 | 1.6224 | 0.05456 | 0.0183 | 29.7361

## 75. Re 5M Mach 0.10 (1)
BIGFOIL.COM POLAR EXPORT
NACA64-115 a=0.2
NACA64-115 a=0.2 |  |  |  | Cl Max: | 1.242 | at alpha= | 13 | deg
JavaFoil+Calcfoil stall+Eppler ext transition |  |  |  | L/D Max: | 94.115 | at alpha= | 4.5 | deg
Re: | 5000000 |  |  | Cd Min: | 0.00507 | at alpha= | -1.5 | deg
Mach: | 0.1 |  |  | Cl=0 at alpha= | -0.54032 | deg
|  |  |  | @ Cl=0.1, Cd= | 0.0051079
|  |  |  | @ Cl=0.4, Cd= | 0.005239
|  |  |  | @ Cl=0.6, Cd= | 0.0064054
alpha (deg) | Cl | Cd | Cm | Cl/Cd
-18.5 | -0.877 | 0.13369 | 0.008 | -6.559
-18 | -0.897 | 0.12538 | 0.008 | -7.158
-17.5 | -0.917 | 0.11729 | 0.008 | -7.816
-17 | -0.937 | 0.10739 | 0.008 | -8.725
-16.5 | -0.965 | 0.09113 | 0.008 | -10.589
-16 | -1.037 | 0.05252 | 0.01 | -19.736
-15.5 | -1.076 | 0.03758 | 0.01 | -28.636
-15 | -1.097 | 0.03115 | 0.009 | -35.208
-14.5 | -1.108 | 0.02772 | 0.009 | -39.956
-14 | -1.121 | 0.02326 | 0.008 | -48.187
-13.5 | -1.125 | 0.0205 | 0.008 | -54.894
-13 | -1.123 | 0.01866 | 0.007 | -60.189
-12.5 | -1.118 | 0.01686 | 0.007 | -66.283
-12 | -1.106 | 0.01544 | 0.006 | -71.649
-11.5 | -1.09 | 0.01444 | 0.006 | -75.496
-11 | -1.068 | 0.01366 | 0.005 | -78.225
-10.5 | -1.043 | 0.01286 | 0.005 | -81.096
-10 | -1.014 | 0.01215 | 0.004 | -83.447
-9.5 | -0.981 | 0.01151 | 0.003 | -85.197
-9 | -0.943 | 0.01103 | 0.003 | -85.547
-8.5 | -0.903 | 0.00974 | 0.002 | -92.784
-8 | -0.861 | 0.01008 | 0.002 | -85.453
-7.5 | -0.812 | 0.00971 | 0.001 | -83.673
-7 | -0.76 | 0.00943 | 0 | -80.63
-6.5 | -0.706 | 0.00905 | 0 | -78.003
-6 | -0.651 | 0.00873 | -0.001 | -74.539
-5.5 | -0.595 | 0.00849 | -0.002 | -70.066
-5 | -0.537 | 0.0082 | -0.002 | -65.48
-4.5 | -0.479 | 0.00803 | -0.003 | -59.649
-4 | -0.42 | 0.00776 | -0.003 | -54.09
-3.5 | -0.36 | 0.00521 | -0.004 | -69.06
-3 | -0.3 | 0.00515 | -0.005 | -58.185
-2.5 | -0.239 | 0.00512 | -0.005 | -46.735
-2 | -0.179 | 0.00511 | -0.006 | -34.919
-1.5 | -0.118 | 0.00507 | -0.007 | -23.218
-1 | -0.057 | 0.00508 | -0.007 | -11.152
-0.5 | 0.005 | 0.00509 | -0.008 | 0.886
0 | 0.066 | 0.00508 | -0.009 | 12.922
0.5 | 0.127 | 0.00513 | -0.009 | 24.755
1 | 0.188 | 0.00512 | -0.01 | 36.716
1.5 | 0.249 | 0.00516 | -0.011 | 48.312
2 | 0.31 | 0.00516 | -0.011 | 60.14
2.5 | 0.371 | 0.00521 | -0.012 | 71.139
3 | 0.431 | 0.00527 | -0.013 | 81.736
3.5 | 0.491 | 0.00534 | -0.013 | 92.007
4 | 0.551 | 0.00604 | -0.014 | 91.239
4.5 | 0.61 | 0.00648 | -0.015 | 94.115
5 | 0.669 | 0.00873 | -0.015 | 76.582
5.5 | 0.726 | 0.00904 | -0.016 | 80.349
6 | 0.783 | 0.00948 | -0.017 | 82.567
6.5 | 0.835 | 0.00912 | -0.017 | 91.609
7 | 0.885 | 0.01012 | -0.018 | 87.473
7.5 | 0.934 | 0.01054 | -0.018 | 88.564
8 | 0.98 | 0.01099 | -0.019 | 89.111
8.5 | 1.023 | 0.0115 | -0.02 | 88.968
9 | 1.064 | 0.01206 | -0.02 | 88.204
9.5 | 1.101 | 0.0127 | -0.021 | 86.661
10 | 1.134 | 0.0134 | -0.021 | 84.651
10.5 | 1.164 | 0.01427 | -0.022 | 81.548
11 | 1.19 | 0.01518 | -0.022 | 78.398
11.5 | 1.212 | 0.0162 | -0.023 | 74.81
12 | 1.229 | 0.01745 | -0.023 | 70.424
12.5 | 1.238 | 0.01866 | -0.024 | 66.343
13 | 1.242 | 0.0201 | -0.024 | 61.774
13.5 | 1.241 | 0.02151 | -0.025 | 57.697
14 | 1.234 | 0.0235 | -0.025 | 52.518
14.5 | 1.222 | 0.02611 | -0.026 | 46.796
15 | 1.205 | 0.02871 | -0.026 | 41.98
15.5 | 1.183 | 0.03231 | -0.026 | 36.619
16 | 1.159 | 0.03602 | -0.027 | 32.17
16.5 | 1.131 | 0.04038 | -0.027 | 28
17 | 1.094 | 0.04791 | -0.027 | 22.837
17.5 | 1.057 | 0.05582 | -0.027 | 18.94
18 | 1.02 | 0.06443 | -0.027 | 15.827

## 76. Re 5M Mach 0.10 (2)
BIGFOIL.COM POLAR EXPORT
NACA64-115 a=0.2
NACA64-115 a=0.2 |  |  |  | Cl Max: | 1.6066 | at alpha= | 19.5 | deg
XFOIL ncrit=9 |  |  |  | L/D Max: | 101.582 | at alpha= | 9.5 | deg
Re: | 5000000 |  |  | Cd Min: | 0.0593 | at alpha= | 20 | deg
Mach: | 0.1 |  |  | Cl=0 at alpha= | -0.54209 | deg
|  |  |  | @ Cl=0.1, Cd= | 0.004264
|  |  |  | @ Cl=0.4, Cd= | 0.0048841
|  |  |  | @ Cl=0.6, Cd= | 0.0070509
alpha (deg) | Cl | Cd | Cm | Cl/Cd
-20 | -1.558 | 0.0532 | -0.0363 | -29.2857
-19.5 | -1.5567 | 0.04756 | -0.0377 | -32.7313
-19 | -1.5471 | 0.04316 | -0.0384 | -35.8457
-18.5 | -1.5407 | 0.03865 | -0.0387 | -39.8629
-18 | -1.5305 | 0.03483 | -0.0384 | -43.942
-17.5 | -1.5316 | 0.03031 | -0.0373 | -50.5312
-17 | -1.5174 | 0.02728 | -0.036 | -55.6232
-16.5 | -1.5008 | 0.02463 | -0.0343 | -60.9338
-16 | -1.4811 | 0.02236 | -0.0323 | -66.2388
-15.5 | -1.4582 | 0.02046 | -0.0301 | -71.2708
-15 | -1.4325 | 0.01886 | -0.0277 | -75.9544
-14 | -1.3732 | 0.01626 | -0.0231 | -84.4526
-13.5 | -1.3533 | 0.01544 | -0.018 | -87.649
-13 | -1.3277 | 0.01475 | -0.0134 | -90.0136
-12.5 | -1.2904 | 0.01406 | -0.0108 | -91.7781
-12 | -1.2503 | 0.01324 | -0.0086 | -94.4335
-11.5 | -1.2061 | 0.01254 | -0.007 | -96.1802
-11 | -1.1584 | 0.01196 | -0.006 | -96.8562
-10.5 | -1.1088 | 0.01145 | -0.0052 | -96.8384
-10 | -1.0576 | 0.011 | -0.0046 | -96.1455
-9.5 | -1.0062 | 0.01053 | -0.0041 | -95.5556
-9 | -0.9542 | 0.01004 | -0.0037 | -95.0398
-8.5 | -0.9006 | 0.00965 | -0.0035 | -93.3264
-8 | -0.846 | 0.00931 | -0.0035 | -90.87
-7.5 | -0.7915 | 0.00893 | -0.0034 | -88.6338
-7 | -0.7361 | 0.0086 | -0.0035 | -85.593
-6.5 | -0.6799 | 0.00834 | -0.0037 | -81.5228
-6 | -0.6238 | 0.00802 | -0.0039 | -77.7805
-5.5 | -0.5669 | 0.00778 | -0.0042 | -72.8663
-5 | -0.5101 | 0.00752 | -0.0046 | -67.8324
-4.5 | -0.4528 | 0.00727 | -0.005 | -62.2834
-4 | -0.396 | 0.00693 | -0.0053 | -57.1429
-3.5 | -0.3394 | 0.00655 | -0.0057 | -51.8168
-3 | -0.2827 | 0.00612 | -0.0061 | -46.1928
-2.5 | -0.2272 | 0.00549 | -0.0064 | -41.3843
-2 | -0.1719 | 0.00474 | -0.0068 | -36.2658
-1.5 | -0.1136 | 0.00449 | -0.0075 | -25.3007
-1 | -0.0544 | 0.00436 | -0.0082 | -12.4771
-0.5 | 0.005 | 0.00431 | -0.0089 | 1.1601
0 | 0.0643 | 0.00427 | -0.0097 | 15.0585
0.5 | 0.1241 | 0.00426 | -0.0104 | 29.1315
1 | 0.1838 | 0.00431 | -0.0112 | 42.645
1.5 | 0.2434 | 0.00434 | -0.012 | 56.0829
2 | 0.3027 | 0.00443 | -0.0127 | 68.3296
2.5 | 0.3618 | 0.00453 | -0.0134 | 79.8675
3.5 | 0.474 | 0.00557 | -0.0142 | 85.0987
4 | 0.5282 | 0.00626 | -0.0144 | 84.377
4.5 | 0.5824 | 0.00689 | -0.0145 | 84.5283
5 | 0.6371 | 0.00739 | -0.0146 | 86.2111
5.5 | 0.6914 | 0.0079 | -0.0147 | 87.519
6 | 0.7463 | 0.0083 | -0.0148 | 89.9157
6.5 | 0.8013 | 0.00863 | -0.0149 | 92.8505
7 | 0.856 | 0.00896 | -0.0149 | 95.5357
7.5 | 0.9097 | 0.00936 | -0.0148 | 97.1902
8 | 0.9635 | 0.00969 | -0.0147 | 99.4324
8.5 | 1.0155 | 0.01013 | -0.0143 | 100.2468
9 | 1.067 | 0.01055 | -0.0139 | 101.1374
9.5 | 1.1174 | 0.011 | -0.0133 | 101.5818
10 | 1.1651 | 0.01156 | -0.0122 | 100.7872
10.5 | 1.2117 | 0.01209 | -0.011 | 100.2233
11 | 1.2566 | 0.01262 | -0.0096 | 99.5721
11.5 | 1.2973 | 0.01322 | -0.0075 | 98.1316
12 | 1.322 | 0.01388 | -0.0025 | 95.245
13 | 1.3769 | 0.01579 | 0.0046 | 87.2008
13.5 | 1.4041 | 0.01708 | 0.0075 | 82.2073
14 | 1.4313 | 0.01852 | 0.0099 | 77.284
14.5 | 1.4564 | 0.02022 | 0.0122 | 72.0277
15 | 1.4763 | 0.02239 | 0.0146 | 65.9357
15.5 | 1.4947 | 0.0248 | 0.0167 | 60.2702
16 | 1.5149 | 0.02724 | 0.0182 | 55.6131
16.5 | 1.5347 | 0.02982 | 0.0195 | 51.4655
17 | 1.5541 | 0.03255 | 0.0205 | 47.745
17.5 | 1.5695 | 0.0358 | 0.0212 | 43.8408
18 | 1.5817 | 0.03952 | 0.0216 | 40.0228
18.5 | 1.5926 | 0.04358 | 0.0217 | 36.5443
19 | 1.6003 | 0.04816 | 0.0213 | 33.2288
19.5 | 1.6066 | 0.05311 | 0.0206 | 30.2504
20 | 1.6043 | 0.0593 | 0.0192 | 27.054

## 77. Re 5M Mach 0.25 (1)
BIGFOIL.COM POLAR EXPORT
NACA64-115 a=0.2
NACA64-115 a=0.2 |  |  |  | Cl Max: | 1.181 | at alpha= | 12 | deg
JavaFoil+Calcfoil stall+Eppler ext transition |  |  |  | L/D Max: | 94.267 | at alpha= | 4.5 | deg
Re: | 5000000 |  |  | Cd Min: | 0.0051 | at alpha= | -2 | deg
Mach: | 0.25 |  |  | Cl=0 at alpha= | -0.53968 | deg
|  |  |  | @ Cl=0.1, Cd= | 0.0051306
|  |  |  | @ Cl=0.4, Cd= | 0.0052706
|  |  |  | @ Cl=0.6, Cd= | 0.006432
alpha (deg) | Cl | Cd | Cm | Cl/Cd
-16.5 | -0.673 | 0.12902 | 0.006 | -5.216
-16 | -0.717 | 0.11806 | 0.006 | -6.073
-15.5 | -0.756 | 0.11064 | 0.006 | -6.837
-15 | -0.794 | 0.10071 | 0.006 | -7.885
-14.5 | -0.828 | 0.09176 | 0.006 | -9.021
-14 | -0.871 | 0.07393 | 0.007 | -11.786
-13.5 | -0.987 | 0.02888 | 0.008 | -34.167
-13 | -1.005 | 0.02657 | 0.007 | -37.832
-12.5 | -1.034 | 0.02078 | 0.007 | -49.751
-12 | -1.045 | 0.01808 | 0.006 | -57.775
-11.5 | -1.046 | 0.01634 | 0.006 | -63.999
-11 | -1.039 | 0.01503 | 0.005 | -69.132
-10.5 | -1.026 | 0.01392 | 0.005 | -73.71
-10 | -1.005 | 0.01313 | 0.004 | -76.549
-9.5 | -0.979 | 0.01243 | 0.004 | -78.738
-9 | -0.947 | 0.01174 | 0.003 | -80.719
-8.5 | -0.911 | 0.0111 | 0.002 | -82.047
-8 | -0.87 | 0.00979 | 0.002 | -88.938
-7.5 | -0.828 | 0.01016 | 0.001 | -81.501
-7 | -0.776 | 0.00975 | 0 | -79.652
-6.5 | -0.722 | 0.00934 | 0 | -77.326
-6 | -0.667 | 0.00899 | -0.001 | -74.156
-5.5 | -0.609 | 0.00871 | -0.002 | -69.965
-5 | -0.551 | 0.0084 | -0.002 | -65.6
-4.5 | -0.491 | 0.00813 | -0.003 | -60.406
-4 | -0.431 | 0.00794 | -0.004 | -54.287
-3.5 | -0.37 | 0.00528 | -0.004 | -70.023
-3 | -0.308 | 0.00519 | -0.005 | -59.364
-2.5 | -0.246 | 0.00515 | -0.006 | -47.796
-2 | -0.184 | 0.0051 | -0.006 | -35.963
-1.5 | -0.121 | 0.00512 | -0.007 | -23.615
-1 | -0.058 | 0.00511 | -0.008 | -11.403
-0.5 | 0.005 | 0.00511 | -0.008 | 0.906
0 | 0.068 | 0.00511 | -0.009 | 13.208
0.5 | 0.13 | 0.00515 | -0.01 | 25.32
1 | 0.193 | 0.00516 | -0.01 | 37.424
1.5 | 0.256 | 0.0052 | -0.011 | 49.241
2 | 0.319 | 0.00518 | -0.012 | 61.541
2.5 | 0.381 | 0.00524 | -0.012 | 72.657
3 | 0.443 | 0.00534 | -0.013 | 82.955
3.5 | 0.505 | 0.0054 | -0.014 | 93.381
4 | 0.566 | 0.00616 | -0.014 | 91.793
4.5 | 0.626 | 0.00664 | -0.015 | 94.267
5 | 0.686 | 0.00901 | -0.016 | 76.187
5.5 | 0.745 | 0.00936 | -0.016 | 79.564
6 | 0.799 | 0.00908 | -0.017 | 88.044
6.5 | 0.852 | 0.01011 | -0.018 | 84.258
7 | 0.902 | 0.01055 | -0.018 | 85.54
7.5 | 0.95 | 0.01105 | -0.019 | 85.963
8 | 0.994 | 0.01159 | -0.02 | 85.779
8.5 | 1.035 | 0.01219 | -0.02 | 84.952
9 | 1.072 | 0.01288 | -0.021 | 83.273
9.5 | 1.105 | 0.01364 | -0.021 | 80.993
10 | 1.132 | 0.01452 | -0.022 | 77.965
10.5 | 1.153 | 0.01558 | -0.022 | 74.005
11 | 1.169 | 0.01672 | -0.023 | 69.957
11.5 | 1.179 | 0.01807 | -0.023 | 65.265
12 | 1.181 | 0.01965 | -0.024 | 60.11
12.5 | 1.171 | 0.02141 | -0.024 | 54.673
13 | 1.151 | 0.02347 | -0.025 | 49.045
13.5 | 1.121 | 0.02677 | -0.025 | 41.875
14 | 1.084 | 0.02999 | -0.025 | 36.143
14.5 | 1.034 | 0.03575 | -0.026 | 28.924
15 | 0.955 | 0.05328 | -0.025 | 17.925
15.5 | 0.841 | 0.09885 | -0.019 | 8.505
16 | 0.781 | 0.11431 | -0.018 | 6.83
16.5 | 0.724 | 0.12383 | -0.017 | 5.848
17 | 0.663 | 0.13758 | -0.016 | 4.816

## 78. Re 5M Mach 0.25 (2)
BIGFOIL.COM POLAR EXPORT
NACA64-115 a=0.2
NACA64-115 a=0.2 |  |  |  | Cl Max: | 1.5163 | at alpha= | 17.5 | deg
XFOIL ncrit=9 |  |  |  | L/D Max: | 98.9739 | at alpha= | 9 | deg
Re: | 5000000 |  |  | Cd Min: | 0.11902 | at alpha= | -20 | deg
Mach: | 0.25 |  |  | Cl=0 at alpha= | -0.54309 | deg
|  |  |  | @ Cl=0.1, Cd= | 0.0043154
|  |  |  | @ Cl=0.4, Cd= | 0.0047784
|  |  |  | @ Cl=0.6, Cd= | 0.0070956
alpha (deg) | Cl | Cd | Cm | Cl/Cd
-20 | -1.2266 | 0.11902 | -0.007 | -10.3058
-19.5 | -1.3038 | 0.09664 | -0.0223 | -13.4913
-19 | -1.3367 | 0.08296 | -0.0309 | -16.1126
-18.5 | -1.3779 | 0.06934 | -0.0386 | -19.8716
-18 | -1.3829 | 0.06146 | -0.0421 | -22.5008
-17.5 | -1.4106 | 0.0516 | -0.0459 | -27.3372
-17 | -1.4169 | 0.04483 | -0.0474 | -31.6061
-16.5 | -1.4286 | 0.03817 | -0.048 | -37.4273
-16 | -1.432 | 0.03287 | -0.0472 | -43.5656
-15.5 | -1.4243 | 0.02882 | -0.0456 | -49.4205
-15 | -1.408 | 0.02567 | -0.0436 | -54.85
-14.5 | -1.3893 | 0.02292 | -0.0411 | -60.6152
-13.5 | -1.3382 | 0.01881 | -0.0356 | -71.143
-13 | -1.3148 | 0.01729 | -0.0313 | -76.044
-12.5 | -1.2891 | 0.01596 | -0.0269 | -80.7707
-12 | -1.2616 | 0.01495 | -0.0221 | -84.388
-11.5 | -1.2304 | 0.01414 | -0.0172 | -87.0156
-11 | -1.191 | 0.01311 | -0.0139 | -90.8467
-10.5 | -1.1439 | 0.01235 | -0.0117 | -92.6235
-10 | -1.093 | 0.01173 | -0.0101 | -93.1799
-9.5 | -1.04 | 0.01118 | -0.0088 | -93.0233
-9 | -0.9856 | 0.0107 | -0.0078 | -92.1121
-8.5 | -0.932 | 0.0101 | -0.0068 | -92.2772
-8 | -0.8759 | 0.00966 | -0.0061 | -90.6729
-7.5 | -0.8186 | 0.0093 | -0.0057 | -88.0215
-7 | -0.7616 | 0.00887 | -0.0054 | -85.8625
-6.5 | -0.7034 | 0.00854 | -0.0052 | -82.3653
-6 | -0.6448 | 0.00824 | -0.0052 | -78.2524
-5.5 | -0.5861 | 0.00793 | -0.0053 | -73.9092
-5 | -0.5269 | 0.00766 | -0.0054 | -68.7859
-4 | -0.4084 | 0.0071 | -0.006 | -57.5211
-3.5 | -0.35 | 0.0067 | -0.0062 | -52.2388
-3 | -0.2914 | 0.00626 | -0.0065 | -46.5495
-2.5 | -0.2341 | 0.00561 | -0.0068 | -41.7291
-2 | -0.1775 | 0.0048 | -0.0071 | -36.9792
-1.5 | -0.1173 | 0.00452 | -0.0077 | -25.9513
-1 | -0.0562 | 0.00441 | -0.0085 | -12.7438
-0.5 | 0.0053 | 0.00434 | -0.0092 | 1.2212
0 | 0.0667 | 0.00431 | -0.01 | 15.4756
0.5 | 0.1286 | 0.00432 | -0.0108 | 29.7685
1 | 0.1903 | 0.00433 | -0.0116 | 43.9492
1.5 | 0.2519 | 0.00439 | -0.0124 | 57.3804
2 | 0.3134 | 0.00446 | -0.0131 | 70.2691
2.5 | 0.3746 | 0.00457 | -0.0138 | 81.9694
3 | 0.4331 | 0.00505 | -0.0142 | 85.7624
3.5 | 0.49 | 0.00569 | -0.0144 | 86.116
4 | 0.5455 | 0.00644 | -0.0144 | 84.705
4.5 | 0.6012 | 0.00711 | -0.0144 | 84.557
5.5 | 0.7135 | 0.00816 | -0.0141 | 87.4387
6 | 0.7706 | 0.00854 | -0.014 | 90.2342
6.5 | 0.8274 | 0.0089 | -0.0138 | 92.9663
7 | 0.8838 | 0.00929 | -0.0135 | 95.1346
7.5 | 0.9397 | 0.00968 | -0.013 | 97.0764
8 | 0.9942 | 0.01013 | -0.0123 | 98.1441
8.5 | 1.0474 | 0.01062 | -0.0113 | 98.6252
9 | 1.0996 | 0.01111 | -0.0102 | 98.9739
9.5 | 1.1479 | 0.01175 | -0.0084 | 97.6936
10 | 1.1952 | 0.01235 | -0.0064 | 96.7773
10.5 | 1.2384 | 0.013 | -0.0037 | 95.2615
11 | 1.2641 | 0.01377 | 0.0019 | 91.801
11.5 | 1.2872 | 0.01485 | 0.0071 | 86.6801
12.5 | 1.3469 | 0.01748 | 0.0137 | 77.0538
13 | 1.3756 | 0.01918 | 0.0166 | 71.7205
13.5 | 1.4006 | 0.02126 | 0.0194 | 65.8796
14 | 1.4239 | 0.0236 | 0.0218 | 60.3347
14.5 | 1.4394 | 0.02665 | 0.0243 | 54.0113
15 | 1.458 | 0.02967 | 0.0262 | 49.1405
15.5 | 1.4753 | 0.03295 | 0.0277 | 44.7739
16 | 1.491 | 0.03662 | 0.0289 | 40.7155
16.5 | 1.5016 | 0.04096 | 0.0295 | 36.6602
17 | 1.5116 | 0.04565 | 0.0297 | 33.1128
17.5 | 1.5163 | 0.05111 | 0.0293 | 29.6674
18 | 1.5154 | 0.05748 | 0.0281 | 26.364
18.5 | 1.5082 | 0.06499 | 0.0261 | 23.2066
19 | 1.4841 | 0.07505 | 0.0222 | 19.7748
19.5 | 1.4776 | 0.08344 | 0.0185 | 17.7085
20 | 1.4506 | 0.09524 | 0.0123 | 15.231

## 79. Re 5M Mach 0.50 (1)
BIGFOIL.COM POLAR EXPORT
NACA64-115 a=0.2
NACA64-115 a=0.2 |  |  |  | Cl Max: | 1.131 | at alpha= | 20 | deg
JavaFoil+Calcfoil stall+Eppler ext transition |  |  |  | L/D Max: | 91.911 | at alpha= | 4 | deg
Re: | 5000000 |  |  | Cd Min: | 0.00521 | at alpha= | -1 | deg
Mach: | 0.5 |  |  | Cl=0 at alpha= | -0.53571 | deg
|  |  |  | @ Cl=0.1, Cd= | 0.0052894
|  |  |  | @ Cl=0.4, Cd= | 0.0054479
|  |  |  | @ Cl=0.6, Cd= | 0.0065865
alpha (deg) | Cl | Cd | Cm | Cl/Cd
-20 | -1.077 | 0.15544 | 0.011 | -6.93
-19.5 | -1.055 | 0.15591 | 0.011 | -6.767
-19 | -1.026 | 0.1484 | 0.01 | -6.913
-18.5 | -0.995 | 0.14557 | 0.009 | -6.834
-18 | -0.967 | 0.1388 | 0.009 | -6.97
-17.5 | -0.94 | 0.13523 | 0.008 | -6.954
-17 | -0.916 | 0.13415 | 0.008 | -6.831
-16.5 | -0.886 | 0.1291 | 0.008 | -6.866
-16 | -0.857 | 0.12521 | 0.007 | -6.846
-15.5 | -0.83 | 0.11671 | 0.007 | -7.11
-15 | -0.804 | 0.11985 | 0.006 | -6.709
-14.5 | -0.776 | 0.11139 | 0.006 | -6.968
-14 | -0.747 | 0.10664 | 0.005 | -7.002
-13.5 | -0.72 | 0.10218 | 0.005 | -7.042
-13 | -0.692 | 0.09943 | 0.005 | -6.963
-12.5 | -0.665 | 0.09364 | 0.004 | -7.101
-12 | -0.637 | 0.08605 | 0.004 | -7.407
-11.5 | -0.61 | 0.07721 | 0.004 | -7.905
-11 | -0.584 | 0.07168 | 0.003 | -8.142
-10.5 | -0.568 | 0.05829 | 0.004 | -9.752
-10 | -0.526 | 0.07294 | 0.002 | -7.212
-9.5 | -0.499 | 0.0648 | 0.002 | -7.704
-9 | -0.559 | 0.01785 | 0.003 | -31.296
-8.5 | -0.443 | 0.05903 | 0.001 | -7.51
-8 | -0.813 | 0.01412 | 0.002 | -57.598
-7.5 | -0.83 | 0.01286 | 0.001 | -64.55
-7 | -0.807 | 0.01191 | 0 | -67.72
-6.5 | -0.767 | 0.01118 | 0 | -68.648
-6 | -0.72 | 0.0105 | -0.001 | -68.565
-5.5 | -0.666 | 0.00922 | -0.002 | -72.263
-5 | -0.609 | 0.00942 | -0.002 | -64.597
-4.5 | -0.545 | 0.00898 | -0.003 | -60.651
-4 | -0.479 | 0.00862 | -0.004 | -55.594
-3.5 | -0.412 | 0.00829 | -0.005 | -49.693
-3 | -0.344 | 0.00536 | -0.005 | -64.097
-2.5 | -0.275 | 0.00529 | -0.006 | -51.911
-2 | -0.205 | 0.0053 | -0.007 | -38.685
-1.5 | -0.135 | 0.00527 | -0.008 | -25.654
-1 | -0.065 | 0.00521 | -0.009 | -12.491
-0.5 | 0.005 | 0.00524 | -0.009 | 0.988
0 | 0.075 | 0.0053 | -0.01 | 14.236
0.5 | 0.146 | 0.00527 | -0.011 | 27.678
1 | 0.216 | 0.00532 | -0.012 | 40.651
1.5 | 0.286 | 0.00533 | -0.012 | 53.746
2 | 0.357 | 0.00541 | -0.013 | 65.941
2.5 | 0.425 | 0.00547 | -0.014 | 77.83
3 | 0.495 | 0.00557 | -0.015 | 88.783
3.5 | 0.563 | 0.00626 | -0.015 | 89.893
4 | 0.631 | 0.00686 | -0.016 | 91.911
4.5 | 0.697 | 0.00767 | -0.017 | 90.885
5 | 0.752 | 0.01027 | -0.017 | 73.215
5.5 | 0.81 | 0.0109 | -0.018 | 74.37
6 | 0.866 | 0.01154 | -0.019 | 75.056
6.5 | 0.916 | 0.01231 | -0.019 | 74.39
7 | 0.955 | 0.01318 | -0.02 | 72.487
7.5 | 0.982 | 0.01416 | -0.021 | 69.38
8 | 0.987 | 0.01545 | -0.021 | 63.889
8.5 | 0.943 | 0.01729 | -0.022 | 54.568
9 | 0.625 | 0.0206 | -0.022 | 30.331
9.5 | 0.659 | 0.02036 | -0.023 | 32.382
10 | 0.68 | 0.02465 | -0.023 | 27.592
10.5 | 0.611 | 0.07246 | -0.012 | 8.434
11 | 0.638 | 0.08415 | -0.013 | 7.581
11.5 | 0.674 | 0.07303 | -0.016 | 9.228
12 | 0.694 | 0.08297 | -0.015 | 8.369
12.5 | 0.72 | 0.09564 | -0.014 | 7.528
13 | 0.749 | 0.10114 | -0.016 | 7.406
13.5 | 0.775 | 0.10288 | -0.015 | 7.53
14 | 0.802 | 0.10735 | -0.016 | 7.466
14.5 | 0.832 | 0.11075 | -0.017 | 7.51
15 | 0.857 | 0.11384 | -0.017 | 7.527
15.5 | 0.884 | 0.11906 | -0.018 | 7.424
16 | 0.913 | 0.12259 | -0.019 | 7.446
16.5 | 0.944 | 0.12773 | -0.021 | 7.394
17 | 0.966 | 0.13134 | -0.02 | 7.359
17.5 | 0.993 | 0.13436 | -0.02 | 7.392
18 | 1.023 | 0.13838 | -0.022 | 7.394
18.5 | 1.058 | 0.14155 | -0.024 | 7.476
19 | 1.076 | 0.14988 | -0.022 | 7.176
19.5 | 1.102 | 0.15683 | -0.023 | 7.027
20 | 1.131 | 0.15892 | -0.024 | 7.115

## 80. Re 5M Mach 0.50 (2)
BIGFOIL.COM POLAR EXPORT
NACA64-115 a=0.2
NACA64-115 a=0.2 |  |  |  | Cl Max: | 1.1375 | at alpha= | 10 | deg
XFOIL ncrit=9 |  |  |  | L/D Max: | 91.768 | at alpha= | 3 | deg
Re: | 5000000 |  |  | Cd Min: | 0.12985 | at alpha= | 15 | deg
Mach: | 0.5 |  |  | Cl=0 at alpha= | -0.54674 | deg
|  |  |  | @ Cl=0.1, Cd= | 0.0044894
|  |  |  | @ Cl=0.4, Cd= | 0.0047199
|  |  |  | @ Cl=0.6, Cd= | 0.007001
alpha (deg) | Cl | Cd | Cm | Cl/Cd
-14 | -0.7194 | 0.12664 | -0.0035 | -5.6807
-13.5 | -0.7472 | 0.11083 | -0.0142 | -6.7419
-13 | -0.7744 | 0.0958 | -0.0243 | -8.0835
-12.5 | -0.796 | 0.08125 | -0.0338 | -9.7969
-12 | -0.8206 | 0.06751 | -0.0438 | -12.1552
-11.5 | -0.8494 | 0.05568 | -0.0514 | -15.255
-11 | -0.8775 | 0.04575 | -0.0561 | -19.1803
-10.5 | -0.9089 | 0.03697 | -0.058 | -24.5848
-10 | -0.9358 | 0.02962 | -0.0569 | -31.5935
-9.5 | -0.9597 | 0.02322 | -0.0528 | -41.3307
-9 | -0.9708 | 0.01828 | -0.0463 | -53.1072
-8.5 | -0.9674 | 0.01495 | -0.0386 | -64.709
-8 | -0.9591 | 0.0129 | -0.0289 | -74.3488
-7.5 | -0.9176 | 0.01159 | -0.0227 | -79.1717
-7 | -0.8617 | 0.01064 | -0.0186 | -80.9868
-6.5 | -0.7993 | 0.00994 | -0.0157 | -80.4125
-6 | -0.7352 | 0.0093 | -0.0134 | -79.0538
-5.5 | -0.668 | 0.00883 | -0.0118 | -75.6512
-5 | -0.6005 | 0.00839 | -0.0107 | -71.5733
-4.5 | -0.5319 | 0.00806 | -0.01 | -65.9926
-4 | -0.4635 | 0.00772 | -0.0095 | -60.0389
-3.5 | -0.3955 | 0.00736 | -0.0092 | -53.7364
-3 | -0.3294 | 0.00684 | -0.0089 | -48.1579
-2.5 | -0.2643 | 0.00617 | -0.0088 | -42.8363
-2 | -0.2019 | 0.00518 | -0.0086 | -38.9768
-1.5 | -0.1344 | 0.00469 | -0.009 | -28.6567
-1 | -0.064 | 0.00458 | -0.0097 | -13.9738
-0.5 | 0.0066 | 0.0045 | -0.0105 | 1.4667
0 | 0.0776 | 0.00448 | -0.0114 | 17.3214
0.5 | 0.1488 | 0.00451 | -0.0123 | 32.9933
1 | 0.2198 | 0.00453 | -0.0131 | 48.521
1.5 | 0.2912 | 0.00456 | -0.014 | 63.8596
2 | 0.362 | 0.00465 | -0.0147 | 77.8495
2.5 | 0.4327 | 0.00478 | -0.0153 | 90.523
3 | 0.4983 | 0.00543 | -0.0152 | 91.768
4 | 0.62 | 0.00731 | -0.0136 | 84.8153
4.5 | 0.6815 | 0.00807 | -0.0124 | 84.4486
5 | 0.7431 | 0.00875 | -0.0109 | 84.9257
5.5 | 0.8068 | 0.00925 | -0.0094 | 87.2216
6 | 0.8699 | 0.00975 | -0.0076 | 89.2205
6.5 | 0.9299 | 0.01035 | -0.005 | 89.8454
7 | 0.9862 | 0.01102 | -0.0017 | 89.4918
7.5 | 1.0267 | 0.01184 | 0.0043 | 86.7145
8 | 1.0576 | 0.01304 | 0.0111 | 81.1043
8.5 | 1.0893 | 0.01467 | 0.0168 | 74.2536
9 | 1.1143 | 0.01697 | 0.0224 | 65.6629
9.5 | 1.1331 | 0.0199 | 0.0278 | 56.9397
10 | 1.1375 | 0.02391 | 0.033 | 47.5742
10.5 | 1.1319 | 0.02885 | 0.0375 | 39.234
11 | 1.1184 | 0.03465 | 0.0411 | 32.2771
12.5 | 1.05 | 0.06131 | 0.0358 | 17.1261
13 | 1.0154 | 0.07343 | 0.0295 | 13.8281
13.5 | 0.9823 | 0.08692 | 0.0212 | 11.3012
14 | 0.9578 | 0.10059 | 0.0123 | 9.5218
14.5 | 0.9338 | 0.11506 | 0.0027 | 8.1158
15 | 0.9104 | 0.12985 | -0.0069 | 7.0112

## 81. Re 6M Mach 0.00 (1)
BIGFOIL.COM POLAR EXPORT
NACA64-115 a=0.2
NACA64-115 a=0.2 |  |  |  | Cl Max: | 1.257 | at alpha= | 13.5 | deg
JavaFoil+Calcfoil stall+Eppler ext transition |  |  |  | L/D Max: | 96.992 | at alpha= | 7 | deg
Re: | 6000000 |  |  | Cd Min: | 0.00495 | at alpha= | -1.5 | deg
Mach: | 0 |  |  | Cl=0 at alpha= | -0.53333 | deg
|  |  |  | @ Cl=0.1, Cd= | 0.005
|  |  |  | @ Cl=0.4, Cd= | 0.005161
|  |  |  | @ Cl=0.6, Cd= | 0.0064749
alpha (deg) | Cl | Cd | Cm | Cl/Cd
-19 | -0.91 | 0.13184 | 0.009 | -6.9
-18.5 | -0.929 | 0.12287 | 0.009 | -7.56
-18 | -0.949 | 0.11273 | 0.009 | -8.419
-17.5 | -0.971 | 0.1002 | 0.009 | -9.694
-17 | -1.008 | 0.07878 | 0.009 | -12.792
-16.5 | -1.067 | 0.04887 | 0.01 | -21.834
-16 | -1.098 | 0.03734 | 0.01 | -29.408
-15.5 | -1.112 | 0.0331 | 0.01 | -33.589
-15 | -1.132 | 0.02654 | 0.009 | -42.653
-14.5 | -1.139 | 0.02376 | 0.009 | -47.941
-14 | -1.145 | 0.02083 | 0.008 | -54.959
-13.5 | -1.144 | 0.01885 | 0.008 | -60.672
-13 | -1.139 | 0.01719 | 0.007 | -66.227
-12.5 | -1.13 | 0.01565 | 0.007 | -72.195
-12 | -1.116 | 0.01454 | 0.006 | -76.737
-11.5 | -1.097 | 0.01365 | 0.006 | -80.358
-11 | -1.074 | 0.01294 | 0.005 | -82.963
-10.5 | -1.047 | 0.01224 | 0.005 | -85.496
-10 | -1.016 | 0.01157 | 0.004 | -87.808
-9.5 | -0.982 | 0.01103 | 0.003 | -88.99
-9 | -0.945 | 0.00969 | 0.003 | -97.452
-8.5 | -0.905 | 0.01022 | 0.002 | -88.556
-8 | -0.858 | 0.00968 | 0.002 | -88.705
-7.5 | -0.809 | 0.00942 | 0.001 | -85.918
-7 | -0.757 | 0.00909 | 0 | -83.285
-6.5 | -0.703 | 0.00874 | 0 | -80.437
-6 | -0.648 | 0.0085 | -0.001 | -76.229
-5.5 | -0.592 | 0.00821 | -0.002 | -72.104
-5 | -0.535 | 0.00799 | -0.002 | -66.883
-4.5 | -0.476 | 0.00774 | -0.003 | -61.546
-4 | -0.418 | 0.00758 | -0.003 | -55.101
-3.5 | -0.358 | 0.00559 | -0.004 | -64.046
-3 | -0.298 | 0.00507 | -0.005 | -58.824
-2.5 | -0.238 | 0.00503 | -0.005 | -47.375
-2 | -0.178 | 0.00499 | -0.006 | -35.6
-1.5 | -0.117 | 0.00495 | -0.007 | -23.666
-1 | -0.056 | 0.00498 | -0.007 | -11.33
-0.5 | 0.004 | 0.00497 | -0.008 | 0.902
0 | 0.065 | 0.005 | -0.009 | 13.071
0.5 | 0.126 | 0.005 | -0.009 | 25.241
1 | 0.187 | 0.00502 | -0.01 | 37.31
1.5 | 0.248 | 0.005 | -0.011 | 49.584
2 | 0.309 | 0.00506 | -0.011 | 61.083
2.5 | 0.369 | 0.00513 | -0.012 | 71.9
3 | 0.429 | 0.00519 | -0.013 | 82.636
3.5 | 0.489 | 0.00578 | -0.013 | 84.567
4 | 0.548 | 0.00614 | -0.014 | 89.304
4.5 | 0.607 | 0.00652 | -0.015 | 93.064
5 | 0.665 | 0.00769 | -0.015 | 86.536
5.5 | 0.723 | 0.00874 | -0.016 | 82.725
6 | 0.779 | 0.00913 | -0.017 | 85.4
6.5 | 0.834 | 0.00953 | -0.017 | 87.569
7 | 0.884 | 0.00911 | -0.018 | 96.992
7.5 | 0.932 | 0.01015 | -0.018 | 91.803
8 | 0.978 | 0.01057 | -0.019 | 92.61
8.5 | 1.022 | 0.01103 | -0.02 | 92.682
9 | 1.063 | 0.01153 | -0.02 | 92.187
9.5 | 1.101 | 0.01213 | -0.021 | 90.748
10 | 1.136 | 0.01277 | -0.021 | 88.909
10.5 | 1.167 | 0.01351 | -0.022 | 86.388
11 | 1.194 | 0.01436 | -0.022 | 83.118
11.5 | 1.217 | 0.01533 | -0.023 | 79.43
12 | 1.237 | 0.01626 | -0.023 | 76.052
12.5 | 1.248 | 0.01755 | -0.024 | 71.108
13 | 1.254 | 0.01884 | -0.024 | 66.595
13.5 | 1.257 | 0.02012 | -0.025 | 62.469
14 | 1.255 | 0.02163 | -0.025 | 58.014
14.5 | 1.247 | 0.02375 | -0.026 | 52.488
15 | 1.234 | 0.02629 | -0.026 | 46.931
15.5 | 1.217 | 0.02919 | -0.027 | 41.707
16 | 1.197 | 0.03269 | -0.027 | 36.598
16.5 | 1.174 | 0.03615 | -0.027 | 32.477
17 | 1.147 | 0.04061 | -0.027 | 28.251
17.5 | 1.118 | 0.0458 | -0.028 | 24.411
18 | 1.076 | 0.05792 | -0.027 | 18.574
18.5 | 1.05 | 0.0612 | -0.028 | 17.156

## 82. Re 6M Mach 0.00 (2)
BIGFOIL.COM POLAR EXPORT
NACA64-115 a=0.2
NACA64-115 a=0.2 |  |  |  | Cl Max: | 1.6436 | at alpha= | 20 | deg
XFOIL ncrit=9 |  |  |  | L/D Max: | 106.011 | at alpha= | 9.5 | deg
Re: | 6000000 |  |  | Cd Min: | 0.052 | at alpha= | 20 | deg
Mach: | 0 |  |  | Cl=0 at alpha= | -0.54307 | deg
|  |  |  | @ Cl=0.1, Cd= | 0.004156
|  |  |  | @ Cl=0.4, Cd= | 0.0049593
|  |  |  | @ Cl=0.6, Cd= | 0.0069518
alpha (deg) | Cl | Cd | Cm | Cl/Cd
-20 | -1.6251 | 0.04312 | -0.0363 | -37.6878
-19.5 | -1.6154 | 0.03905 | -0.0366 | -41.3675
-19 | -1.6025 | 0.03554 | -0.0365 | -45.09
-18.5 | -1.5904 | 0.03217 | -0.036 | -49.4374
-18 | -1.5732 | 0.02941 | -0.0351 | -53.492
-17.5 | -1.5561 | 0.02675 | -0.0339 | -58.172
-17 | -1.5388 | 0.02426 | -0.0323 | -63.4295
-16.5 | -1.5219 | 0.02191 | -0.0302 | -69.4614
-16 | -1.502 | 0.01992 | -0.0279 | -75.4016
-15.5 | -1.4796 | 0.01825 | -0.0253 | -81.074
-15 | -1.4542 | 0.01689 | -0.0225 | -86.0983
-14.5 | -1.428 | 0.01575 | -0.0194 | -90.6667
-14 | -1.4032 | 0.01504 | -0.0154 | -93.2979
-13.5 | -1.379 | 0.01436 | -0.0106 | -96.0306
-13 | -1.3392 | 0.01374 | -0.0086 | -97.4672
-12.5 | -1.2965 | 0.01313 | -0.0071 | -98.7433
-12 | -1.2508 | 0.01259 | -0.0059 | -99.3487
-11.5 | -1.206 | 0.01188 | -0.0046 | -101.5152
-11 | -1.1578 | 0.01134 | -0.0038 | -102.0988
-10.5 | -1.1078 | 0.01086 | -0.0033 | -102.0074
-10 | -1.0563 | 0.01045 | -0.003 | -101.0813
-9.5 | -1.0038 | 0.01008 | -0.0028 | -99.5833
-9 | -0.9517 | 0.00961 | -0.0025 | -99.0323
-8.5 | -0.8983 | 0.00923 | -0.0025 | -97.3239
-8 | -0.8438 | 0.00892 | -0.0025 | -94.5964
-7.5 | -0.7889 | 0.00862 | -0.0027 | -91.5197
-7 | -0.7339 | 0.00828 | -0.0028 | -88.6353
-6.5 | -0.6779 | 0.00802 | -0.0031 | -84.5262
-6 | -0.6218 | 0.00775 | -0.0034 | -80.2323
-5.5 | -0.5652 | 0.00752 | -0.0038 | -75.1596
-5 | -0.5084 | 0.00727 | -0.0042 | -69.9312
-4.5 | -0.4514 | 0.00704 | -0.0047 | -64.1193
-4 | -0.3945 | 0.00676 | -0.0051 | -58.358
-3.5 | -0.3379 | 0.0064 | -0.0055 | -52.7969
-3 | -0.2812 | 0.00605 | -0.006 | -46.4793
-2.5 | -0.225 | 0.00553 | -0.0064 | -40.6872
-1.5 | -0.1126 | 0.00441 | -0.0074 | -25.5329
-1 | -0.0541 | 0.00427 | -0.0081 | -12.6698
-0.5 | 0.0051 | 0.00422 | -0.0089 | 1.2085
0 | 0.0641 | 0.00415 | -0.0096 | 15.4458
0.5 | 0.1234 | 0.00416 | -0.0104 | 29.6635
1 | 0.1828 | 0.00415 | -0.0112 | 44.0482
1.5 | 0.242 | 0.00422 | -0.012 | 57.346
2 | 0.301 | 0.00429 | -0.0127 | 70.1632
2.5 | 0.3593 | 0.00448 | -0.0134 | 80.2009
3 | 0.4145 | 0.00513 | -0.0138 | 80.7992
3.5 | 0.4702 | 0.00562 | -0.0142 | 83.6655
4 | 0.5247 | 0.00624 | -0.0144 | 84.0865
4.5 | 0.5793 | 0.00679 | -0.0146 | 85.3166
5 | 0.6343 | 0.00722 | -0.0148 | 87.8532
5.5 | 0.6888 | 0.00768 | -0.015 | 89.6875
6 | 0.7438 | 0.00804 | -0.0152 | 92.5124
6.5 | 0.7988 | 0.00835 | -0.0154 | 95.6647
7 | 0.8536 | 0.00865 | -0.0155 | 98.6821
7.5 | 0.9076 | 0.00899 | -0.0156 | 100.9566
8 | 0.9613 | 0.00932 | -0.0156 | 103.1438
8.5 | 1.0133 | 0.00974 | -0.0153 | 104.0349
9 | 1.0656 | 0.0101 | -0.0152 | 105.505
9.5 | 1.1163 | 0.01053 | -0.0147 | 106.0114
10 | 1.1648 | 0.01105 | -0.014 | 105.4118
10.5 | 1.2135 | 0.01149 | -0.0133 | 105.6136
11 | 1.2598 | 0.01199 | -0.0122 | 105.0709
11.5 | 1.3029 | 0.01258 | -0.0107 | 103.5692
12 | 1.3406 | 0.01326 | -0.0083 | 101.1011
12.5 | 1.3651 | 0.01378 | -0.0033 | 99.0639
13.5 | 1.4218 | 0.01557 | 0.0031 | 91.3166
14 | 1.4485 | 0.0168 | 0.0059 | 86.2202
14.5 | 1.4731 | 0.0183 | 0.0086 | 80.4973
15 | 1.4935 | 0.02021 | 0.0112 | 73.8991
15.5 | 1.5172 | 0.02205 | 0.0131 | 68.8073
16 | 1.5398 | 0.02408 | 0.0149 | 63.9452
16.5 | 1.5615 | 0.02628 | 0.0163 | 59.4178
17 | 1.5823 | 0.02866 | 0.0175 | 55.2094
17.5 | 1.5989 | 0.03147 | 0.0186 | 50.8071
18 | 1.6128 | 0.03469 | 0.0194 | 46.4918
18.5 | 1.626 | 0.03815 | 0.0199 | 42.6212
19 | 1.6348 | 0.04226 | 0.02 | 38.6843
19.5 | 1.6432 | 0.04656 | 0.0198 | 35.2921
20 | 1.6436 | 0.052 | 0.019 | 31.6077

## 83. Re 6M Mach 0.10 (1)
BIGFOIL.COM POLAR EXPORT
NACA64-115 a=0.2
NACA64-115 a=0.2 |  |  |  | Cl Max: | 1.244 | at alpha= | 13 | deg
JavaFoil+Calcfoil stall+Eppler ext transition |  |  |  | L/D Max: | 92.562 | at alpha= | 4.5 | deg
Re: | 6000000 |  |  | Cd Min: | 0.00495 | at alpha= | -1.5 | deg
Mach: | 0.1 |  |  | Cl=0 at alpha= | -0.54032 | deg
|  |  |  | @ Cl=0.1, Cd= | 0.005
|  |  |  | @ Cl=0.4, Cd= | 0.005149
|  |  |  | @ Cl=0.6, Cd= | 0.0065137
alpha (deg) | Cl | Cd | Cm | Cl/Cd
-18.5 | -0.88 | 0.12982 | 0.009 | -6.778
-18 | -0.901 | 0.12096 | 0.009 | -7.451
-17.5 | -0.92 | 0.1135 | 0.008 | -8.108
-17 | -0.946 | 0.09953 | 0.009 | -9.504
-16.5 | -1.005 | 0.06524 | 0.01 | -15.406
-16 | -1.049 | 0.04607 | 0.01 | -22.783
-15.5 | -1.086 | 0.03362 | 0.01 | -32.297
-15 | -1.104 | 0.02853 | 0.009 | -38.694
-14.5 | -1.114 | 0.02567 | 0.009 | -43.393
-14 | -1.125 | 0.02193 | 0.008 | -51.308
-13.5 | -1.129 | 0.01948 | 0.008 | -57.951
-13 | -1.126 | 0.01779 | 0.007 | -63.3
-12.5 | -1.12 | 0.01614 | 0.007 | -69.423
-12 | -1.109 | 0.01481 | 0.006 | -74.873
-11.5 | -1.092 | 0.01387 | 0.006 | -78.731
-11 | -1.07 | 0.01315 | 0.005 | -81.417
-10.5 | -1.045 | 0.0124 | 0.005 | -84.299
-10 | -1.016 | 0.01174 | 0.004 | -86.552
-9.5 | -0.982 | 0.01115 | 0.004 | -88.139
-9 | -0.945 | 0.01068 | 0.003 | -88.473
-8.5 | -0.908 | 0.01027 | 0.002 | -88.378
-8 | -0.861 | 0.00981 | 0.002 | -87.804
-7.5 | -0.812 | 0.00945 | 0.001 | -85.99
-7 | -0.76 | 0.00918 | 0 | -82.787
-6.5 | -0.706 | 0.00875 | 0 | -80.712
-6 | -0.651 | 0.00852 | -0.001 | -76.441
-5.5 | -0.595 | 0.00821 | -0.002 | -72.386
-5 | -0.537 | 0.008 | -0.002 | -67.132
-4.5 | -0.479 | 0.00783 | -0.003 | -61.138
-4 | -0.42 | 0.00761 | -0.003 | -55.145
-3.5 | -0.36 | 0.00559 | -0.004 | -64.43
-3 | -0.3 | 0.00507 | -0.005 | -59.214
-2.5 | -0.239 | 0.00502 | -0.005 | -47.688
-2 | -0.179 | 0.00499 | -0.006 | -35.813
-1.5 | -0.118 | 0.00495 | -0.007 | -23.785
-1 | -0.057 | 0.00497 | -0.007 | -11.399
-0.5 | 0.005 | 0.00497 | -0.008 | 0.907
0 | 0.066 | 0.005 | -0.009 | 13.134
0.5 | 0.127 | 0.005 | -0.009 | 25.364
1 | 0.188 | 0.00501 | -0.01 | 37.54
1.5 | 0.249 | 0.00504 | -0.011 | 49.415
2 | 0.31 | 0.00505 | -0.011 | 61.429
2.5 | 0.371 | 0.00512 | -0.012 | 72.341
3 | 0.431 | 0.00518 | -0.013 | 83.208
3.5 | 0.491 | 0.00578 | -0.013 | 85.017
4 | 0.551 | 0.00614 | -0.014 | 89.787
4.5 | 0.61 | 0.00659 | -0.015 | 92.562
5 | 0.669 | 0.00852 | -0.015 | 78.483
5.5 | 0.726 | 0.00881 | -0.016 | 82.412
6 | 0.783 | 0.00922 | -0.017 | 84.906
6.5 | 0.838 | 0.00964 | -0.017 | 86.952
7 | 0.887 | 0.00983 | -0.018 | 90.226
7.5 | 0.935 | 0.01023 | -0.018 | 91.405
8 | 0.981 | 0.01067 | -0.019 | 91.971
8.5 | 1.025 | 0.01113 | -0.02 | 92.096
9 | 1.065 | 0.01167 | -0.02 | 91.271
9.5 | 1.103 | 0.01227 | -0.021 | 89.901
10 | 1.136 | 0.01293 | -0.021 | 87.909
10.5 | 1.166 | 0.01376 | -0.022 | 84.751
11 | 1.192 | 0.01462 | -0.022 | 81.557
11.5 | 1.214 | 0.01559 | -0.023 | 77.899
12 | 1.231 | 0.01676 | -0.024 | 73.436
12.5 | 1.24 | 0.01791 | -0.024 | 69.246
13 | 1.244 | 0.01928 | -0.024 | 64.537
13.5 | 1.244 | 0.02062 | -0.025 | 60.317
14 | 1.237 | 0.02249 | -0.025 | 54.996
14.5 | 1.225 | 0.02492 | -0.026 | 49.141
15 | 1.209 | 0.02732 | -0.026 | 44.242
15.5 | 1.187 | 0.03058 | -0.027 | 38.828
16 | 1.163 | 0.03393 | -0.027 | 34.281
16.5 | 1.136 | 0.03784 | -0.027 | 30.01
17 | 1.101 | 0.04421 | -0.027 | 24.904
17.5 | 1.066 | 0.05083 | -0.027 | 20.967
18 | 1.026 | 0.06011 | -0.027 | 17.071

## 84. Re 6M Mach 0.10 (2)
BIGFOIL.COM POLAR EXPORT
NACA64-115 a=0.2
NACA64-115 a=0.2 |  |  |  | Cl Max: | 1.6291 | at alpha= | 20 | deg
XFOIL ncrit=9 |  |  |  | L/D Max: | 105.418 | at alpha= | 9.5 | deg
Re: | 6000000 |  |  | Cd Min: | 0.05622 | at alpha= | 20 | deg
Mach: | 0.1 |  |  | Cl=0 at alpha= | -0.54286 | deg
|  |  |  | @ Cl=0.1, Cd= | 0.00416
|  |  |  | @ Cl=0.4, Cd= | 0.0049397
|  |  |  | @ Cl=0.6, Cd= | 0.0069568
alpha (deg) | Cl | Cd | Cm | Cl/Cd
-20 | -1.6081 | 0.04743 | -0.038 | -33.9047
-19.5 | -1.6022 | 0.04266 | -0.0388 | -37.5574
-19 | -1.5916 | 0.03862 | -0.039 | -41.2118
-18.5 | -1.5819 | 0.03474 | -0.0387 | -45.5354
-18 | -1.5658 | 0.03166 | -0.038 | -49.4567
-17.5 | -1.552 | 0.02855 | -0.0369 | -54.3608
-17 | -1.5334 | 0.02598 | -0.0355 | -59.0223
-16.5 | -1.5145 | 0.02357 | -0.0337 | -64.2554
-16 | -1.4977 | 0.0212 | -0.0313 | -70.6462
-15.5 | -1.4776 | 0.01921 | -0.0287 | -76.9183
-15 | -1.4535 | 0.01764 | -0.0259 | -82.398
-14.5 | -1.4275 | 0.01633 | -0.0228 | -87.4158
-14 | -1.4012 | 0.01548 | -0.0191 | -90.5168
-13.5 | -1.3786 | 0.01465 | -0.0142 | -94.1024
-13 | -1.3452 | 0.01401 | -0.0108 | -96.0171
-12.5 | -1.3035 | 0.01336 | -0.0089 | -97.5674
-12 | -1.2581 | 0.01279 | -0.0075 | -98.3659
-11.5 | -1.2128 | 0.01211 | -0.0061 | -100.1486
-11 | -1.165 | 0.0115 | -0.005 | -101.3043
-10.5 | -1.115 | 0.01099 | -0.0043 | -101.4559
-10 | -1.0634 | 0.01055 | -0.0038 | -100.7962
-9.5 | -1.0105 | 0.01016 | -0.0035 | -99.4587
-9 | -0.9578 | 0.00971 | -0.0032 | -98.6406
-8.5 | -0.9042 | 0.0093 | -0.003 | -97.2258
-8 | -0.8494 | 0.00897 | -0.003 | -94.6934
-7.5 | -0.7939 | 0.00868 | -0.0031 | -91.4631
-7 | -0.7386 | 0.00833 | -0.0031 | -88.6675
-6.5 | -0.6822 | 0.00805 | -0.0034 | -84.7453
-6 | -0.6256 | 0.00779 | -0.0037 | -80.3081
-5.5 | -0.5687 | 0.00754 | -0.004 | -75.4244
-5 | -0.5115 | 0.00729 | -0.0044 | -70.1646
-4.5 | -0.4541 | 0.00706 | -0.0048 | -64.3201
-4 | -0.3968 | 0.00679 | -0.0052 | -58.4389
-3.5 | -0.3399 | 0.00642 | -0.0056 | -52.9439
-2.5 | -0.2263 | 0.00554 | -0.0065 | -40.8484
-2 | -0.1701 | 0.00496 | -0.0069 | -34.2944
-1.5 | -0.1133 | 0.00442 | -0.0075 | -25.6335
-1 | -0.0544 | 0.00427 | -0.0082 | -12.74
-0.5 | 0.0051 | 0.00422 | -0.0089 | 1.2085
0 | 0.0646 | 0.00416 | -0.0097 | 15.5288
0.5 | 0.1242 | 0.00416 | -0.0105 | 29.8558
1 | 0.184 | 0.00416 | -0.0113 | 44.2308
2 | 0.3029 | 0.0043 | -0.0128 | 70.4419
2.5 | 0.3616 | 0.00449 | -0.0135 | 80.5345
3 | 0.4171 | 0.00514 | -0.0138 | 81.1479
3.5 | 0.4731 | 0.00564 | -0.0142 | 83.883
4 | 0.5279 | 0.00627 | -0.0144 | 84.1946
4.5 | 0.5828 | 0.00682 | -0.0146 | 85.4545
5 | 0.6381 | 0.00726 | -0.0148 | 87.8926
5.5 | 0.6929 | 0.00772 | -0.0149 | 89.7539
6 | 0.7483 | 0.00808 | -0.0151 | 92.6114
6.5 | 0.8036 | 0.0084 | -0.0152 | 95.6667
7 | 0.8588 | 0.00871 | -0.0153 | 98.5993
7.5 | 0.9132 | 0.00905 | -0.0153 | 100.9061
8 | 0.9671 | 0.00939 | -0.0152 | 102.9925
8.5 | 1.0196 | 0.00981 | -0.0149 | 103.9348
9 | 1.0721 | 0.01018 | -0.0146 | 105.3143
9.5 | 1.1227 | 0.01065 | -0.014 | 105.4178
10 | 1.1716 | 0.01116 | -0.0132 | 104.9821
10.5 | 1.2202 | 0.01162 | -0.0123 | 105.0086
11 | 1.266 | 0.01216 | -0.011 | 104.1118
11.5 | 1.3078 | 0.0128 | -0.0091 | 102.1719
12 | 1.3421 | 0.01345 | -0.0058 | 99.7844
12.5 | 1.3602 | 0.01402 | 0.0004 | 97.0185
13 | 1.3948 | 0.01492 | 0.0026 | 93.4853
13.5 | 1.4218 | 0.01611 | 0.0057 | 88.2557
14 | 1.4481 | 0.01749 | 0.0085 | 82.7959
14.5 | 1.4715 | 0.01919 | 0.0112 | 76.6806
15 | 1.4937 | 0.02112 | 0.0136 | 70.7244
15.5 | 1.517 | 0.02311 | 0.0155 | 65.6426
16 | 1.5392 | 0.02531 | 0.0172 | 60.8139
16.5 | 1.5597 | 0.02773 | 0.0187 | 56.2459
17 | 1.5791 | 0.03037 | 0.0199 | 51.9954
17.5 | 1.5938 | 0.03352 | 0.0209 | 47.5477
18 | 1.6065 | 0.03706 | 0.0216 | 43.3486
18.5 | 1.6178 | 0.04093 | 0.0219 | 39.526
19 | 1.6228 | 0.04564 | 0.0218 | 35.5565
19.5 | 1.6263 | 0.05078 | 0.0212 | 32.0264
20 | 1.6291 | 0.05622 | 0.0201 | 28.9772

## 85. Re 6M Mach 0.25 (1)
BIGFOIL.COM POLAR EXPORT
NACA64-115 a=0.2
NACA64-115 a=0.2 |  |  |  | Cl Max: | 1.183 | at alpha= | 12 | deg
JavaFoil+Calcfoil stall+Eppler ext transition |  |  |  | L/D Max: | 92.753 | at alpha= | 4.5 | deg
Re: | 6000000 |  |  | Cd Min: | 0.00498 | at alpha= | -2 | deg
Mach: | 0.25 |  |  | Cl=0 at alpha= | -0.53968 | deg
|  |  |  | @ Cl=0.1, Cd= | 0.0050107
|  |  |  | @ Cl=0.4, Cd= | 0.0051984
|  |  |  | @ Cl=0.6, Cd= | 0.0065333
alpha (deg) | Cl | Cd | Cm | Cl/Cd
-16.5 | -0.674 | 0.12621 | 0.006 | -5.337
-16 | -0.718 | 0.11606 | 0.006 | -6.188
-15.5 | -0.757 | 0.10913 | 0.006 | -6.939
-15 | -0.796 | 0.09876 | 0.006 | -8.058
-14.5 | -0.828 | 0.09097 | 0.006 | -9.105
-14 | -0.897 | 0.05888 | 0.007 | -15.242
-13.5 | -0.994 | 0.02623 | 0.008 | -37.921
-13 | -1.013 | 0.02418 | 0.007 | -41.9
-12.5 | -1.038 | 0.01966 | 0.007 | -52.785
-12 | -1.047 | 0.01739 | 0.006 | -60.215
-11.5 | -1.048 | 0.01566 | 0.006 | -66.949
-11 | -1.042 | 0.01444 | 0.005 | -72.144
-10.5 | -1.028 | 0.01339 | 0.005 | -76.772
-10 | -1.007 | 0.01265 | 0.004 | -79.575
-9.5 | -0.98 | 0.01201 | 0.004 | -81.616
-9 | -0.949 | 0.01135 | 0.003 | -83.583
-8.5 | -0.913 | 0.01075 | 0.002 | -84.872
-8 | -0.875 | 0.01033 | 0.002 | -84.78
-7.5 | -0.828 | 0.00987 | 0.001 | -83.9
-7 | -0.776 | 0.00949 | 0 | -81.849
-6.5 | -0.722 | 0.0091 | 0 | -79.429
-6 | -0.667 | 0.00876 | -0.001 | -76.101
-5.5 | -0.609 | 0.00842 | -0.002 | -72.333
-5 | -0.551 | 0.00821 | -0.002 | -67.073
-4.5 | -0.491 | 0.00793 | -0.003 | -61.947
-4 | -0.431 | 0.00772 | -0.004 | -55.825
-3.5 | -0.37 | 0.00578 | -0.004 | -63.965
-3 | -0.308 | 0.0051 | -0.005 | -60.411
-2.5 | -0.246 | 0.00508 | -0.006 | -48.425
-2 | -0.184 | 0.00498 | -0.006 | -36.861
-1.5 | -0.121 | 0.005 | -0.007 | -24.202
-1 | -0.058 | 0.00499 | -0.008 | -11.663
-0.5 | 0.005 | 0.00502 | -0.008 | 0.921
0 | 0.068 | 0.00499 | -0.009 | 13.539
0.5 | 0.13 | 0.00503 | -0.01 | 25.947
1 | 0.193 | 0.00505 | -0.01 | 38.268
1.5 | 0.256 | 0.00503 | -0.011 | 50.911
2 | 0.319 | 0.00513 | -0.012 | 62.228
2.5 | 0.381 | 0.00518 | -0.012 | 73.502
3 | 0.443 | 0.00524 | -0.013 | 84.516
3.5 | 0.505 | 0.00588 | -0.014 | 85.778
4 | 0.566 | 0.00625 | -0.014 | 90.499
4.5 | 0.626 | 0.00675 | -0.015 | 92.753
5 | 0.686 | 0.00871 | -0.016 | 78.76
5.5 | 0.745 | 0.00912 | -0.016 | 81.716
6 | 0.803 | 0.00954 | -0.017 | 84.134
6.5 | 0.854 | 0.00981 | -0.018 | 86.974
7 | 0.904 | 0.01023 | -0.018 | 88.363
7.5 | 0.951 | 0.01073 | -0.019 | 88.659
8 | 0.996 | 0.01123 | -0.02 | 88.722
8.5 | 1.037 | 0.0118 | -0.02 | 87.873
9 | 1.074 | 0.01244 | -0.021 | 86.343
9.5 | 1.107 | 0.01316 | -0.021 | 84.107
10 | 1.134 | 0.01399 | -0.022 | 81.027
10.5 | 1.156 | 0.01501 | -0.022 | 76.995
11 | 1.172 | 0.01609 | -0.023 | 72.825
11.5 | 1.181 | 0.01737 | -0.023 | 68.008
12 | 1.183 | 0.01887 | -0.024 | 62.726
12.5 | 1.173 | 0.02052 | -0.024 | 57.154
13 | 1.154 | 0.02246 | -0.025 | 51.373
13.5 | 1.124 | 0.02549 | -0.025 | 44.095
14 | 1.088 | 0.02839 | -0.026 | 38.33
14.5 | 1.04 | 0.03327 | -0.026 | 31.255
15 | 0.971 | 0.04512 | -0.025 | 21.526
15.5 | 0.857 | 0.08598 | -0.021 | 9.97
16 | 0.784 | 0.11006 | -0.018 | 7.123
16.5 | 0.724 | 0.12354 | -0.017 | 5.863
17 | 0.663 | 0.13558 | -0.016 | 4.892

## 86. Re 6M Mach 0.25 (2)
BIGFOIL.COM POLAR EXPORT
NACA64-115 a=0.2
NACA64-115 a=0.2 |  |  |  | Cl Max: | 1.5435 | at alpha= | 18.5 | deg
XFOIL ncrit=9 |  |  |  | L/D Max: | 102.952 | at alpha= | 8.5 | deg
Re: | 6000000 |  |  | Cd Min: | 0.09701 | at alpha= | -20 | deg
Mach: | 0.25 |  |  | Cl=0 at alpha= | -0.5439 | deg
|  |  |  | @ Cl=0.1, Cd= | 0.00418
|  |  |  | @ Cl=0.4, Cd= | 0.0048304
|  |  |  | @ Cl=0.6, Cd= | 0.0069822
alpha (deg) | Cl | Cd | Cm | Cl/Cd
-20 | -1.3554 | 0.09701 | -0.0234 | -13.9718
-19.5 | -1.3998 | 0.08185 | -0.033 | -17.102
-19 | -1.4207 | 0.07117 | -0.0389 | -19.9621
-18.5 | -1.4505 | 0.06027 | -0.0441 | -24.0667
-18 | -1.452 | 0.05343 | -0.0464 | -27.1757
-17.5 | -1.4701 | 0.04537 | -0.0485 | -32.4025
-17 | -1.4702 | 0.03968 | -0.0489 | -37.0514
-16.5 | -1.4613 | 0.03525 | -0.0484 | -41.4553
-16 | -1.4518 | 0.03118 | -0.0473 | -46.5619
-15.5 | -1.4401 | 0.02755 | -0.0455 | -52.2722
-15 | -1.4341 | 0.0238 | -0.0428 | -60.2563
-14 | -1.3855 | 0.01903 | -0.0379 | -72.8061
-13.5 | -1.3667 | 0.01754 | -0.033 | -77.919
-13 | -1.3406 | 0.01615 | -0.0287 | -83.0093
-12.5 | -1.3142 | 0.015 | -0.0239 | -87.6133
-12 | -1.288 | 0.01415 | -0.0183 | -91.0247
-11.5 | -1.2461 | 0.01338 | -0.0152 | -93.1315
-11 | -1.1989 | 0.01269 | -0.0129 | -94.476
-10.5 | -1.1518 | 0.01187 | -0.0106 | -97.0345
-10 | -1.1005 | 0.01123 | -0.0091 | -97.9964
-9.5 | -1.0468 | 0.01071 | -0.0079 | -97.7404
-9 | -0.9915 | 0.01025 | -0.007 | -96.7317
-8.5 | -0.936 | 0.00976 | -0.0062 | -95.9016
-8 | -0.8798 | 0.0093 | -0.0056 | -94.6022
-7.5 | -0.8223 | 0.00895 | -0.0052 | -91.8771
-7 | -0.7642 | 0.00862 | -0.005 | -88.6543
-6.5 | -0.7061 | 0.00826 | -0.0049 | -85.4843
-6 | -0.647 | 0.00799 | -0.0049 | -80.9762
-5.5 | -0.5881 | 0.00769 | -0.005 | -76.4759
-5 | -0.5285 | 0.00746 | -0.0052 | -70.8445
-4.5 | -0.4689 | 0.0072 | -0.0055 | -65.125
-4 | -0.4095 | 0.00693 | -0.0058 | -59.0909
-3.5 | -0.3505 | 0.00656 | -0.0061 | -53.4299
-3 | -0.2916 | 0.00618 | -0.0065 | -47.1845
-2.5 | -0.2334 | 0.00566 | -0.0068 | -41.2367
-2 | -0.1755 | 0.00501 | -0.0072 | -35.0299
-1.5 | -0.1171 | 0.00445 | -0.0077 | -26.3146
-1 | -0.0561 | 0.00429 | -0.0085 | -13.0769
-0.5 | 0.0054 | 0.00425 | -0.0092 | 1.2706
0 | 0.0669 | 0.00418 | -0.01 | 16.0048
0.5 | 0.1286 | 0.00418 | -0.0108 | 30.7656
1 | 0.1905 | 0.00421 | -0.0116 | 45.2494
1.5 | 0.2522 | 0.00426 | -0.0124 | 59.2019
2 | 0.3136 | 0.00434 | -0.0131 | 72.2581
2.5 | 0.3744 | 0.00453 | -0.0138 | 82.649
3 | 0.4315 | 0.0052 | -0.0141 | 82.9808
3.5 | 0.4891 | 0.00576 | -0.0144 | 84.9132
4 | 0.5452 | 0.00644 | -0.0144 | 84.6584
4.5 | 0.6018 | 0.007 | -0.0145 | 85.9714
5 | 0.6587 | 0.00749 | -0.0145 | 87.9439
5.5 | 0.7155 | 0.00795 | -0.0144 | 90
6 | 0.7731 | 0.0083 | -0.0143 | 93.1446
6.5 | 0.8306 | 0.00863 | -0.0142 | 96.2457
7 | 0.8872 | 0.00901 | -0.0139 | 98.4684
7.5 | 0.9437 | 0.00936 | -0.0136 | 100.8226
8 | 0.9984 | 0.00983 | -0.0129 | 101.5666
8.5 | 1.0532 | 0.01023 | -0.0122 | 102.9521
9 | 1.1057 | 0.01074 | -0.011 | 102.9516
9.5 | 1.1562 | 0.01131 | -0.0095 | 102.2281
10 | 1.2055 | 0.01186 | -0.0078 | 101.6442
10.5 | 1.2506 | 0.0125 | -0.0054 | 100.048
11 | 1.2811 | 0.0133 | -0.0006 | 96.3233
11.5 | 1.3073 | 0.01416 | 0.0046 | 92.3234
12 | 1.3346 | 0.01516 | 0.009 | 88.0343
12.5 | 1.3666 | 0.01637 | 0.0121 | 83.482
13 | 1.3936 | 0.01806 | 0.0154 | 77.165
13.5 | 1.4173 | 0.02012 | 0.0185 | 70.4423
14 | 1.4398 | 0.02243 | 0.0212 | 64.1908
14.5 | 1.4653 | 0.02471 | 0.0235 | 59.2999
15 | 1.4852 | 0.02753 | 0.0256 | 53.9484
15.5 | 1.5037 | 0.03062 | 0.0274 | 49.1084
16 | 1.5208 | 0.03399 | 0.0288 | 44.7426
16.5 | 1.5328 | 0.03805 | 0.0298 | 40.2838
17 | 1.5408 | 0.04274 | 0.0303 | 36.0505
17.5 | 1.5412 | 0.04844 | 0.0301 | 31.8167
18 | 1.5413 | 0.05454 | 0.0293 | 28.26
18.5 | 1.5435 | 0.06078 | 0.028 | 25.3949
19 | 1.5361 | 0.06847 | 0.0256 | 22.4346
19.5 | 1.5302 | 0.07641 | 0.0225 | 20.0262
20 | 1.509 | 0.0868 | 0.0176 | 17.3848

## 87. Re 6M Mach 0.50 (1)
BIGFOIL.COM POLAR EXPORT
NACA64-115 a=0.2
NACA64-115 a=0.2 |  |  |  | Cl Max: | 1.133 | at alpha= | 20 | deg
JavaFoil+Calcfoil stall+Eppler ext transition |  |  |  | L/D Max: | 90.606 | at alpha= | 3 | deg
Re: | 6000000 |  |  | Cd Min: | 0.00511 | at alpha= | -0.5 | deg
Mach: | 0.5 |  |  | Cl=0 at alpha= | -0.53571 | deg
|  |  |  | @ Cl=0.1, Cd= | 0.0051559
|  |  |  | @ Cl=0.4, Cd= | 0.0053379
|  |  |  | @ Cl=0.6, Cd= | 0.0067301
alpha (deg) | Cl | Cd | Cm | Cl/Cd
-20 | -1.078 | 0.1531 | 0.011 | -7.038
-19.5 | -1.056 | 0.15315 | 0.011 | -6.898
-19 | -1.028 | 0.14378 | 0.01 | -7.153
-18.5 | -0.997 | 0.14135 | 0.009 | -7.057
-18 | -0.968 | 0.13688 | 0.009 | -7.071
-17.5 | -0.941 | 0.13194 | 0.008 | -7.129
-17 | -0.918 | 0.13096 | 0.008 | -7.007
-16.5 | -0.887 | 0.12575 | 0.008 | -7.055
-16 | -0.858 | 0.12252 | 0.007 | -6.999
-15.5 | -0.83 | 0.11453 | 0.007 | -7.248
-15 | -0.804 | 0.11759 | 0.006 | -6.841
-14.5 | -0.777 | 0.10915 | 0.006 | -7.119
-14 | -0.747 | 0.10331 | 0.005 | -7.231
-13.5 | -0.72 | 0.0998 | 0.005 | -7.211
-13 | -0.693 | 0.0877 | 0.005 | -7.899
-12.5 | -0.665 | 0.09279 | 0.004 | -7.169
-12 | -0.638 | 0.08327 | 0.004 | -7.658
-11.5 | -0.612 | 0.07513 | 0.004 | -8.15
-11 | -0.587 | 0.06924 | 0.004 | -8.475
-10.5 | -0.653 | 0.02007 | 0.005 | -32.557
-10 | -0.526 | 0.07278 | 0.002 | -7.23
-9.5 | -0.5 | 0.06346 | 0.002 | -7.876
-9 | -0.562 | 0.01675 | 0.003 | -33.567
-8.5 | -0.443 | 0.05872 | 0.001 | -7.553
-8 | -0.815 | 0.01361 | 0.002 | -59.865
-7.5 | -0.831 | 0.01243 | 0.001 | -66.909
-7 | -0.808 | 0.01152 | 0 | -70.116
-6.5 | -0.769 | 0.01083 | 0 | -71.017
-6 | -0.721 | 0.01018 | -0.001 | -70.853
-5.5 | -0.669 | 0.00963 | -0.002 | -69.496
-5 | -0.609 | 0.00913 | -0.002 | -66.66
-4.5 | -0.545 | 0.00874 | -0.003 | -62.319
-4 | -0.479 | 0.00839 | -0.004 | -57.093
-3.5 | -0.412 | 0.00808 | -0.005 | -51.017
-3 | -0.344 | 0.00529 | -0.005 | -64.943
-2.5 | -0.275 | 0.00522 | -0.006 | -52.569
-2 | -0.205 | 0.00516 | -0.007 | -39.73
-1.5 | -0.135 | 0.00514 | -0.008 | -26.293
-1 | -0.065 | 0.00516 | -0.009 | -12.613
-0.5 | 0.005 | 0.00511 | -0.009 | 1.012
0 | 0.075 | 0.00517 | -0.01 | 14.595
0.5 | 0.146 | 0.00513 | -0.011 | 28.393
1 | 0.216 | 0.00517 | -0.012 | 41.767
1.5 | 0.286 | 0.00521 | -0.012 | 54.943
2 | 0.357 | 0.0053 | -0.013 | 67.338
2.5 | 0.425 | 0.00536 | -0.014 | 79.289
3 | 0.495 | 0.00546 | -0.015 | 90.606
3.5 | 0.563 | 0.00642 | -0.015 | 87.683
4 | 0.631 | 0.00699 | -0.016 | 90.137
4.5 | 0.697 | 0.00861 | -0.017 | 80.929
5 | 0.753 | 0.00996 | -0.017 | 75.606
5.5 | 0.812 | 0.01055 | -0.018 | 76.925
6 | 0.867 | 0.01118 | -0.019 | 77.613
6.5 | 0.917 | 0.01191 | -0.02 | 77
7 | 0.957 | 0.01274 | -0.02 | 75.141
7.5 | 0.984 | 0.01368 | -0.021 | 71.949
8 | 0.989 | 0.01492 | -0.021 | 66.268
8.5 | 0.945 | 0.01668 | -0.022 | 56.66
9 | 0.627 | 0.01967 | -0.022 | 31.877
9.5 | 0.661 | 0.0196 | -0.023 | 33.723
10 | 0.686 | 0.02281 | -0.024 | 30.059
10.5 | 0.612 | 0.07097 | -0.013 | 8.63
11 | 0.638 | 0.07899 | -0.013 | 8.083
11.5 | 0.768 | 0.02931 | -0.025 | 26.203
12 | 0.698 | 0.0802 | -0.016 | 8.706
12.5 | 0.721 | 0.09321 | -0.015 | 7.732
13 | 0.75 | 0.0987 | -0.016 | 7.596
13.5 | 0.775 | 0.09532 | -0.016 | 8.134
14 | 0.802 | 0.10384 | -0.016 | 7.725
14.5 | 0.833 | 0.10807 | -0.018 | 7.712
15 | 0.857 | 0.11142 | -0.017 | 7.694
15.5 | 0.884 | 0.11649 | -0.018 | 7.591
16 | 0.914 | 0.11948 | -0.019 | 7.651
16.5 | 0.947 | 0.12424 | -0.021 | 7.623
17 | 0.967 | 0.12753 | -0.02 | 7.58
17.5 | 0.994 | 0.13261 | -0.021 | 7.497
18 | 1.028 | 0.13352 | -0.023 | 7.7
18.5 | 1.064 | 0.13456 | -0.024 | 7.905
19 | 1.076 | 0.14673 | -0.022 | 7.332
19.5 | 1.102 | 0.15178 | -0.023 | 7.262
20 | 1.133 | 0.15597 | -0.024 | 7.265

## 88. Re 6M Mach 0.50 (2)
BIGFOIL.COM POLAR EXPORT
NACA64-115 a=0.2
NACA64-115 a=0.2 |  |  |  | Cl Max: | 1.1592 | at alpha= | 10 | deg
XFOIL ncrit=9 |  |  |  | L/D Max: | 93.978 | at alpha= | 6.5 | deg
Re: | 6000000 |  |  | Cd Min: | 0.1266 | at alpha= | 15 | deg
Mach: | 0.5 |  |  | Cl=0 at alpha= | -0.54802 | deg
|  |  |  | @ Cl=0.1, Cd= | 0.0043363
|  |  |  | @ Cl=0.4, Cd= | 0.004606
|  |  |  | @ Cl=0.6, Cd= | 0.0069223
alpha (deg) | Cl | Cd | Cm | Cl/Cd
-14 | -0.7353 | 0.1237 | -0.0057 | -5.9442
-13.5 | -0.7599 | 0.10866 | -0.0159 | -6.9934
-12.5 | -0.8176 | 0.07778 | -0.0369 | -10.5117
-12 | -0.8449 | 0.06434 | -0.0465 | -13.1318
-11.5 | -0.8748 | 0.05291 | -0.0535 | -16.5337
-11 | -0.9022 | 0.04345 | -0.0574 | -20.7641
-10.5 | -0.932 | 0.03511 | -0.0587 | -26.5451
-10 | -0.9563 | 0.02816 | -0.0569 | -33.9595
-9.5 | -0.9774 | 0.02213 | -0.0524 | -44.1663
-9 | -0.9871 | 0.01745 | -0.0455 | -56.5673
-8.5 | -0.9861 | 0.01422 | -0.0371 | -69.346
-8 | -0.9751 | 0.01234 | -0.0271 | -79.0194
-7.5 | -0.9297 | 0.01102 | -0.0213 | -84.3648
-7 | -0.8707 | 0.01015 | -0.0175 | -85.7833
-6.5 | -0.8062 | 0.00952 | -0.0148 | -84.6849
-6 | -0.7399 | 0.00897 | -0.0128 | -82.4861
-5.5 | -0.6721 | 0.00851 | -0.0113 | -78.9777
-4.5 | -0.5347 | 0.00779 | -0.0096 | -68.6393
-4 | -0.4657 | 0.00748 | -0.0092 | -62.2594
-3.5 | -0.397 | 0.00716 | -0.009 | -55.4469
-3 | -0.3301 | 0.00669 | -0.0088 | -49.3423
-2 | -0.1992 | 0.00536 | -0.0088 | -37.1642
-1.5 | -0.1341 | 0.00459 | -0.009 | -29.2157
-1 | -0.064 | 0.00443 | -0.0097 | -14.447
-0.5 | 0.0068 | 0.00435 | -0.0105 | 1.5632
0 | 0.0777 | 0.00433 | -0.0114 | 17.9446
0.5 | 0.1489 | 0.00435 | -0.0123 | 34.2299
1 | 0.2202 | 0.00437 | -0.0132 | 50.389
1.5 | 0.2914 | 0.00442 | -0.014 | 65.9276
2 | 0.3624 | 0.00451 | -0.0148 | 80.3548
2.5 | 0.4329 | 0.00469 | -0.0154 | 92.3028
3 | 0.4963 | 0.00553 | -0.0151 | 89.7468
3.5 | 0.5595 | 0.00634 | -0.0146 | 88.2492
4 | 0.6207 | 0.00722 | -0.0137 | 85.9695
4.5 | 0.6828 | 0.00793 | -0.0126 | 86.1034
5 | 0.7465 | 0.00851 | -0.0114 | 87.7203
6 | 0.8756 | 0.00945 | -0.0083 | 92.6561
6.5 | 0.9379 | 0.00998 | -0.006 | 93.978
7 | 0.9951 | 0.01066 | -0.0027 | 93.349
7.5 | 1.0479 | 0.01136 | 0.0015 | 92.2447
8 | 1.0774 | 0.01234 | 0.0091 | 87.3096
8.5 | 1.1074 | 0.01388 | 0.0154 | 79.7839
9 | 1.1354 | 0.01594 | 0.0212 | 71.2296
9.5 | 1.1545 | 0.01876 | 0.027 | 61.5405
10 | 1.1592 | 0.02266 | 0.0325 | 51.1562
10.5 | 1.1546 | 0.02746 | 0.0373 | 42.0466
11 | 1.1414 | 0.03322 | 0.041 | 34.3588
11.5 | 1.1202 | 0.04003 | 0.0433 | 27.984
12.5 | 1.0592 | 0.06017 | 0.0367 | 17.6035
13 | 1.0258 | 0.07201 | 0.0308 | 14.2452
13.5 | 0.9952 | 0.08502 | 0.0229 | 11.7055
14 | 0.9718 | 0.09835 | 0.0143 | 9.881
14.5 | 0.9495 | 0.11241 | 0.005 | 8.4468
15 | 0.9294 | 0.1266 | -0.0043 | 7.3412

## 89. Re 7M Mach 0.00 (1)
BIGFOIL.COM POLAR EXPORT
NACA64-115 a=0.2
NACA64-115 a=0.2 |  |  |  | Cl Max: | 1.259 | at alpha= | 13.5 | deg
JavaFoil+Calcfoil stall+Eppler ext transition |  |  |  | L/D Max: | 95.362 | at alpha= | 8.5 | deg
Re: | 7000000 |  |  | Cd Min: | 0.00487 | at alpha= | -1 | deg
Mach: | 0 |  |  | Cl=0 at alpha= | -0.53333 | deg
|  |  |  | @ Cl=0.1, Cd= | 0.0049
|  |  |  | @ Cl=0.4, Cd= | 0.005298
|  |  |  | @ Cl=0.6, Cd= | 0.0066142
alpha (deg) | Cl | Cd | Cm | Cl/Cd
-18.5 | -0.934 | 0.11743 | 0.009 | -7.954
-18 | -0.957 | 0.10557 | 0.009 | -9.062
-17.5 | -0.99 | 0.08576 | 0.01 | -11.547
-17 | -1.05 | 0.05388 | 0.01 | -19.491
-16.5 | -1.079 | 0.043 | 0.01 | -25.098
-16 | -1.102 | 0.03546 | 0.01 | -31.082
-15.5 | -1.12 | 0.0301 | 0.01 | -37.207
-15 | -1.136 | 0.02506 | 0.009 | -45.348
-14.5 | -1.143 | 0.02244 | 0.009 | -50.962
-14 | -1.146 | 0.02026 | 0.008 | -56.584
-13.5 | -1.147 | 0.01809 | 0.008 | -63.378
-13 | -1.14 | 0.01666 | 0.007 | -68.47
-12.5 | -1.132 | 0.0151 | 0.007 | -74.975
-12 | -1.118 | 0.01405 | 0.006 | -79.567
-11.5 | -1.099 | 0.01322 | 0.006 | -83.124
-11 | -1.075 | 0.01254 | 0.005 | -85.775
-10.5 | -1.048 | 0.01188 | 0.005 | -88.283
-10 | -1.018 | 0.01126 | 0.004 | -90.374
-9.5 | -0.983 | 0.01074 | 0.003 | -91.602
-9 | -0.949 | 0.01036 | 0.003 | -91.563
-8.5 | -0.905 | 0.00996 | 0.002 | -90.849
-8 | -0.858 | 0.00946 | 0.002 | -90.7
-7.5 | -0.809 | 0.00913 | 0.001 | -88.662
-7 | -0.757 | 0.00888 | 0 | -85.246
-6.5 | -0.703 | 0.00855 | 0 | -82.28
-6 | -0.648 | 0.00832 | -0.001 | -77.912
-5.5 | -0.592 | 0.00803 | -0.002 | -73.745
-5 | -0.535 | 0.00781 | -0.002 | -68.406
-4.5 | -0.476 | 0.0076 | -0.003 | -62.722
-4 | -0.418 | 0.00742 | -0.003 | -56.294
-3.5 | -0.358 | 0.0063 | -0.004 | -56.844
-3 | -0.298 | 0.00499 | -0.005 | -59.814
-2.5 | -0.238 | 0.00495 | -0.005 | -48.161
-2 | -0.178 | 0.0049 | -0.006 | -36.24
-1.5 | -0.117 | 0.00488 | -0.007 | -23.987
-1 | -0.056 | 0.00487 | -0.007 | -11.572
-0.5 | 0.004 | 0.00489 | -0.008 | 0.916
0 | 0.065 | 0.0049 | -0.009 | 13.353
0.5 | 0.126 | 0.0049 | -0.009 | 25.773
1 | 0.187 | 0.00491 | -0.01 | 38.14
1.5 | 0.248 | 0.00492 | -0.011 | 50.367
2 | 0.309 | 0.00498 | -0.011 | 61.965
2.5 | 0.369 | 0.00505 | -0.012 | 73.049
3 | 0.429 | 0.00553 | -0.013 | 77.518
3.5 | 0.489 | 0.00586 | -0.013 | 83.374
4 | 0.548 | 0.0062 | -0.014 | 88.434
4.5 | 0.607 | 0.00667 | -0.015 | 90.992
5 | 0.665 | 0.00828 | -0.015 | 80.4
5.5 | 0.723 | 0.00855 | -0.016 | 84.543
6 | 0.779 | 0.00891 | -0.017 | 87.505
6.5 | 0.834 | 0.00929 | -0.017 | 89.794
7 | 0.888 | 0.00971 | -0.018 | 91.372
7.5 | 0.934 | 0.0099 | -0.018 | 94.308
8 | 0.98 | 0.01031 | -0.019 | 95.005
8.5 | 1.024 | 0.01074 | -0.02 | 95.362
9 | 1.065 | 0.01124 | -0.02 | 94.777
9.5 | 1.103 | 0.01178 | -0.021 | 93.608
10 | 1.137 | 0.01239 | -0.021 | 91.801
10.5 | 1.169 | 0.01309 | -0.022 | 89.287
11 | 1.196 | 0.01391 | -0.022 | 85.95
11.5 | 1.219 | 0.01483 | -0.023 | 82.203
12 | 1.239 | 0.01573 | -0.023 | 78.766
12.5 | 1.25 | 0.01696 | -0.024 | 73.714
13 | 1.257 | 0.0182 | -0.024 | 69.051
13.5 | 1.259 | 0.01941 | -0.025 | 64.857
14 | 1.256 | 0.02109 | -0.025 | 59.565
14.5 | 1.249 | 0.02288 | -0.026 | 54.593
15 | 1.238 | 0.02501 | -0.026 | 49.482
15.5 | 1.22 | 0.02797 | -0.027 | 43.634
16 | 1.202 | 0.03047 | -0.027 | 39.448
16.5 | 1.178 | 0.03442 | -0.027 | 34.218
17 | 1.152 | 0.03809 | -0.028 | 30.254
17.5 | 1.12 | 0.04453 | -0.028 | 25.149
18 | 1.083 | 0.05358 | -0.028 | 20.209
18.5 | 1.057 | 0.05682 | -0.028 | 18.595

## 90. Re 7M Mach 0.00 (2)
BIGFOIL.COM POLAR EXPORT
NACA64-115 a=0.2
NACA64-115 a=0.2 |  |  |  | Cl Max: | 1.6668 | at alpha= | 20 | deg
XFOIL ncrit=9 |  |  |  | L/D Max: | 109.452 | at alpha= | 10.5 | deg
Re: | 7000000 |  |  | Cd Min: | 0.04929 | at alpha= | 20 | deg
Mach: | 0 |  |  | Cl=0 at alpha= | -0.54392 | deg
|  |  |  | @ Cl=0.1, Cd= | 0.0040498
|  |  |  | @ Cl=0.4, Cd= | 0.0050153
|  |  |  | @ Cl=0.6, Cd= | 0.0068571
alpha (deg) | Cl | Cd | Cm | Cl/Cd
-20 | -1.6564 | 0.03985 | -0.0366 | -41.5659
-19.5 | -1.6448 | 0.03617 | -0.0366 | -45.4741
-19 | -1.6309 | 0.03293 | -0.0362 | -49.5263
-18.5 | -1.6171 | 0.02986 | -0.0354 | -54.1561
-18 | -1.5996 | 0.02722 | -0.0343 | -58.7656
-17.5 | -1.5802 | 0.02487 | -0.0329 | -63.5384
-17 | -1.5586 | 0.0228 | -0.0313 | -68.3596
-16.5 | -1.5348 | 0.021 | -0.0294 | -73.0857
-16 | -1.5123 | 0.01926 | -0.0271 | -78.5202
-15.5 | -1.4922 | 0.01752 | -0.0241 | -85.1712
-14.5 | -1.4445 | 0.01525 | -0.0172 | -94.7213
-14 | -1.423 | 0.01447 | -0.0123 | -98.3414
-13.5 | -1.3907 | 0.01382 | -0.0089 | -100.6295
-13 | -1.3492 | 0.01321 | -0.0072 | -102.1347
-12.5 | -1.3049 | 0.01264 | -0.0059 | -103.2358
-12 | -1.2582 | 0.01213 | -0.0049 | -103.7263
-11.5 | -1.2104 | 0.0116 | -0.004 | -104.3448
-11 | -1.1622 | 0.01102 | -0.0032 | -105.4628
-10.5 | -1.1121 | 0.01053 | -0.0027 | -105.6125
-10 | -1.0604 | 0.01011 | -0.0024 | -104.8863
-9.5 | -1.0075 | 0.00974 | -0.0023 | -103.4394
-9 | -0.9543 | 0.00937 | -0.0022 | -101.8463
-8.5 | -0.9009 | 0.00898 | -0.0021 | -100.3229
-8 | -0.8463 | 0.00866 | -0.0022 | -97.7252
-7.5 | -0.791 | 0.00838 | -0.0024 | -94.3914
-7 | -0.7356 | 0.00807 | -0.0026 | -91.1524
-6 | -0.6231 | 0.00757 | -0.0033 | -82.3118
-5.5 | -0.5666 | 0.00732 | -0.0036 | -77.4044
-5 | -0.5095 | 0.00711 | -0.0041 | -71.6596
-4.5 | -0.4523 | 0.00688 | -0.0045 | -65.7413
-4 | -0.3951 | 0.00664 | -0.005 | -59.503
-3.5 | -0.3383 | 0.00631 | -0.0054 | -53.6133
-3 | -0.2812 | 0.00598 | -0.0059 | -47.0234
-2.5 | -0.2246 | 0.00555 | -0.0064 | -40.4685
-2 | -0.1681 | 0.00504 | -0.0069 | -33.3532
-1.5 | -0.1123 | 0.00441 | -0.0074 | -25.4649
-1 | -0.054 | 0.00417 | -0.0081 | -12.9496
-0.5 | 0.0052 | 0.00414 | -0.0089 | 1.256
0 | 0.0642 | 0.00408 | -0.0096 | 15.7353
0.5 | 0.1235 | 0.00403 | -0.0104 | 30.6452
1 | 0.1829 | 0.00408 | -0.0112 | 44.8284
1.5 | 0.242 | 0.00414 | -0.012 | 58.4541
2 | 0.3012 | 0.00421 | -0.0127 | 71.5439
2.5 | 0.3588 | 0.00452 | -0.0134 | 79.3805
3 | 0.4137 | 0.00518 | -0.0137 | 79.8649
3.5 | 0.4696 | 0.00569 | -0.0141 | 82.5308
4 | 0.5247 | 0.00622 | -0.0144 | 84.3569
4.5 | 0.5798 | 0.0067 | -0.0147 | 86.5373
5 | 0.6351 | 0.00713 | -0.015 | 89.0743
5.5 | 0.6899 | 0.00755 | -0.0151 | 91.3775
6 | 0.7455 | 0.00784 | -0.0154 | 95.0893
6.5 | 0.8008 | 0.00814 | -0.0156 | 98.3784
7 | 0.8556 | 0.00845 | -0.0158 | 101.2544
7.5 | 0.9102 | 0.00875 | -0.0159 | 104.0229
8 | 0.9639 | 0.0091 | -0.016 | 105.9231
8.5 | 1.0168 | 0.00946 | -0.0159 | 107.4841
9 | 1.0693 | 0.00982 | -0.0157 | 108.89
9.5 | 1.12 | 0.01027 | -0.0153 | 109.0555
10 | 1.1701 | 0.0107 | -0.0148 | 109.3551
10.5 | 1.2193 | 0.01114 | -0.0141 | 109.4524
11 | 1.2659 | 0.01166 | -0.0131 | 108.5678
12 | 1.3516 | 0.01281 | -0.01 | 105.5113
12.5 | 1.3869 | 0.01335 | -0.0071 | 103.8876
13 | 1.4096 | 0.01392 | -0.0021 | 101.2644
13.5 | 1.4354 | 0.01491 | 0.0016 | 96.271
14 | 1.4609 | 0.01612 | 0.0047 | 90.6266
14.5 | 1.4844 | 0.01761 | 0.0076 | 84.293
15.5 | 1.5347 | 0.02082 | 0.012 | 73.7128
16 | 1.5581 | 0.02271 | 0.0138 | 68.6085
16.5 | 1.5799 | 0.02483 | 0.0155 | 63.6287
17 | 1.6006 | 0.02713 | 0.0168 | 58.9974
17.5 | 1.6161 | 0.02996 | 0.0181 | 53.9419
18 | 1.6303 | 0.03303 | 0.0192 | 49.3582
18.5 | 1.6429 | 0.03647 | 0.0198 | 45.048
19 | 1.6509 | 0.04052 | 0.0201 | 40.7428
19.5 | 1.6583 | 0.04486 | 0.02 | 36.9661
20 | 1.6668 | 0.04929 | 0.0195 | 33.8162

## 91. Re 7M Mach 0.10 (1)
BIGFOIL.COM POLAR EXPORT
NACA64-115 a=0.2
NACA64-115 a=0.2 |  |  |  | Cl Max: | 1.246 | at alpha= | 13 | deg
JavaFoil+Calcfoil stall+Eppler ext transition |  |  |  | L/D Max: | 95.584 | at alpha= | 7 | deg
Re: | 7000000 |  |  | Cd Min: | 0.00487 | at alpha= | -1 | deg
Mach: | 0.1 |  |  | Cl=0 at alpha= | -0.54032 | deg
|  |  |  | @ Cl=0.1, Cd= | 0.0048956
|  |  |  | @ Cl=0.4, Cd= | 0.0053068
|  |  |  | @ Cl=0.6, Cd= | 0.006607
alpha (deg) | Cl | Cd | Cm | Cl/Cd
-18.5 | -0.88 | 0.1287 | 0.009 | -6.841
-18 | -0.905 | 0.11625 | 0.009 | -7.788
-17.5 | -0.93 | 0.10417 | 0.009 | -8.928
-17 | -0.972 | 0.07965 | 0.009 | -12.209
-16.5 | -1.021 | 0.05603 | 0.01 | -18.226
-16 | -1.061 | 0.04077 | 0.01 | -26.019
-15.5 | -1.091 | 0.03138 | 0.01 | -34.782
-15 | -1.11 | 0.02643 | 0.009 | -42
-14.5 | -1.121 | 0.02362 | 0.009 | -47.448
-14 | -1.127 | 0.02113 | 0.008 | -53.356
-13.5 | -1.13 | 0.01901 | 0.008 | -59.441
-13 | -1.129 | 0.01711 | 0.007 | -65.975
-12.5 | -1.122 | 0.01567 | 0.007 | -71.579
-12 | -1.111 | 0.01431 | 0.006 | -77.657
-11.5 | -1.094 | 0.01343 | 0.006 | -81.465
-11 | -1.072 | 0.01273 | 0.005 | -84.256
-10.5 | -1.047 | 0.01202 | 0.005 | -87.072
-10 | -1.017 | 0.01141 | 0.004 | -89.198
-9.5 | -0.984 | 0.01084 | 0.004 | -90.754
-9 | -0.948 | 0.01 | 0.003 | -94.803
-8.5 | -0.908 | 0.01001 | 0.002 | -90.672
-8 | -0.861 | 0.00957 | 0.002 | -89.989
-7.5 | -0.812 | 0.00923 | 0.001 | -88.044
-7 | -0.76 | 0.0089 | 0 | -85.419
-6.5 | -0.706 | 0.00856 | 0 | -82.541
-6 | -0.651 | 0.00833 | -0.001 | -78.168
-5.5 | -0.595 | 0.00803 | -0.002 | -74.034
-5 | -0.537 | 0.00784 | -0.002 | -68.478
-4.5 | -0.479 | 0.00766 | -0.003 | -62.527
-4 | -0.42 | 0.00742 | -0.003 | -56.532
-3.5 | -0.36 | 0.00628 | -0.004 | -57.341
-3 | -0.3 | 0.00501 | -0.005 | -59.861
-2.5 | -0.239 | 0.00494 | -0.005 | -48.488
-2 | -0.179 | 0.0049 | -0.006 | -36.461
-1.5 | -0.118 | 0.0049 | -0.007 | -24.007
-1 | -0.057 | 0.00487 | -0.007 | -11.645
-0.5 | 0.005 | 0.00489 | -0.008 | 0.921
0 | 0.066 | 0.00489 | -0.009 | 13.428
0.5 | 0.127 | 0.0049 | -0.009 | 25.918
1 | 0.188 | 0.00492 | -0.01 | 38.229
1.5 | 0.249 | 0.00495 | -0.011 | 50.37
2 | 0.31 | 0.00501 | -0.011 | 61.966
2.5 | 0.371 | 0.00507 | -0.012 | 73.098
3 | 0.431 | 0.00556 | -0.013 | 77.471
3.5 | 0.491 | 0.00586 | -0.013 | 83.872
4 | 0.551 | 0.0062 | -0.014 | 88.868
4.5 | 0.61 | 0.00669 | -0.015 | 91.216
5 | 0.669 | 0.00828 | -0.015 | 80.773
5.5 | 0.726 | 0.00855 | -0.016 | 84.902
6 | 0.783 | 0.00892 | -0.017 | 87.801
6.5 | 0.838 | 0.00931 | -0.017 | 90.018
7 | 0.889 | 0.00931 | -0.018 | 95.584
7.5 | 0.937 | 0.00999 | -0.019 | 93.793
8 | 0.983 | 0.0104 | -0.019 | 94.545
8.5 | 1.026 | 0.01085 | -0.02 | 94.624
9 | 1.067 | 0.01135 | -0.02 | 93.995
9.5 | 1.104 | 0.01191 | -0.021 | 92.692
10 | 1.138 | 0.01256 | -0.021 | 90.604
10.5 | 1.168 | 0.01333 | -0.022 | 87.608
11 | 1.194 | 0.01417 | -0.023 | 84.244
11.5 | 1.216 | 0.01508 | -0.023 | 80.628
12 | 1.233 | 0.01623 | -0.024 | 75.966
12.5 | 1.242 | 0.0173 | -0.024 | 71.817
13 | 1.246 | 0.01861 | -0.025 | 66.958
13.5 | 1.246 | 0.0199 | -0.025 | 62.592
14 | 1.239 | 0.02168 | -0.025 | 57.175
14.5 | 1.227 | 0.02394 | -0.026 | 51.261
15 | 1.212 | 0.02618 | -0.026 | 46.294
15.5 | 1.191 | 0.02894 | -0.027 | 41.177
16 | 1.167 | 0.03235 | -0.027 | 36.068
16.5 | 1.139 | 0.03595 | -0.027 | 31.693
17 | 1.107 | 0.04103 | -0.027 | 26.986
17.5 | 1.068 | 0.04937 | -0.027 | 21.626
18 | 1.033 | 0.05551 | -0.028 | 18.614

## 92. Re 7M Mach 0.10 (2)
BIGFOIL.COM POLAR EXPORT
NACA64-115 a=0.2
NACA64-115 a=0.2 |  |  |  | Cl Max: | 1.658 | at alpha= | 20 | deg
XFOIL ncrit=9 |  |  |  | L/D Max: | 108.89 | at alpha= | 10 | deg
Re: | 7000000 |  |  | Cd Min: | 0.05282 | at alpha= | 20 | deg
Mach: | 0.1 |  |  | Cl=0 at alpha= | -0.5437 | deg
|  |  |  | @ Cl=0.1, Cd= | 0.0040563
|  |  |  | @ Cl=0.4, Cd= | 0.0049922
|  |  |  | @ Cl=0.6, Cd= | 0.0068591
alpha (deg) | Cl | Cd | Cm | Cl/Cd
-20 | -1.6437 | 0.04359 | -0.0389 | -37.7082
-19.5 | -1.6336 | 0.03945 | -0.0392 | -41.4094
-19 | -1.6218 | 0.03573 | -0.039 | -45.3904
-18.5 | -1.611 | 0.03214 | -0.0384 | -50.1245
-18 | -1.5939 | 0.02929 | -0.0374 | -54.4179
-17.5 | -1.5776 | 0.0265 | -0.036 | -59.5321
-17 | -1.5575 | 0.02416 | -0.0344 | -64.4661
-16.5 | -1.5342 | 0.02217 | -0.0327 | -69.2016
-16 | -1.5111 | 0.0203 | -0.0305 | -74.4384
-14.5 | -1.4422 | 0.01579 | -0.0211 | -91.3363
-14 | -1.42 | 0.01487 | -0.0165 | -95.4943
-13.5 | -1.3961 | 0.01413 | -0.0115 | -98.804
-13 | -1.3562 | 0.01347 | -0.0093 | -100.683
-12.5 | -1.3126 | 0.01285 | -0.0076 | -102.1479
-12 | -1.2661 | 0.01231 | -0.0064 | -102.8513
-11.5 | -1.2178 | 0.0118 | -0.0054 | -103.2034
-10.5 | -1.1195 | 0.01066 | -0.0037 | -105.0188
-10 | -1.0676 | 0.01022 | -0.0032 | -104.4618
-9.5 | -1.0144 | 0.00983 | -0.0029 | -103.1943
-9 | -0.9604 | 0.00948 | -0.0028 | -101.308
-8.5 | -0.9068 | 0.00905 | -0.0026 | -100.1989
-8 | -0.852 | 0.00871 | -0.0026 | -97.8186
-7.5 | -0.7962 | 0.00843 | -0.0027 | -94.4484
-7 | -0.7404 | 0.00812 | -0.0029 | -91.1823
-6.5 | -0.684 | 0.00784 | -0.0031 | -87.2449
-6 | -0.627 | 0.00761 | -0.0035 | -82.3916
-5.5 | -0.5701 | 0.00734 | -0.0038 | -77.6703
-5 | -0.5126 | 0.00714 | -0.0042 | -71.7927
-4.5 | -0.455 | 0.0069 | -0.0047 | -65.942
-4 | -0.3974 | 0.00666 | -0.0051 | -59.6697
-3.5 | -0.3403 | 0.00633 | -0.0055 | -53.7599
-3 | -0.2828 | 0.006 | -0.006 | -47.1333
-2.5 | -0.226 | 0.00557 | -0.0065 | -40.5745
-2 | -0.1691 | 0.00505 | -0.007 | -33.4851
-1.5 | -0.113 | 0.00441 | -0.0075 | -25.6236
-1 | -0.0543 | 0.00418 | -0.0082 | -12.9904
-0.5 | 0.0052 | 0.00414 | -0.0089 | 1.256
0 | 0.0646 | 0.00408 | -0.0097 | 15.8333
0.5 | 0.1243 | 0.00404 | -0.0105 | 30.7673
1 | 0.1841 | 0.00408 | -0.0113 | 45.1225
1.5 | 0.2436 | 0.00414 | -0.012 | 58.8406
2 | 0.3031 | 0.00421 | -0.0128 | 71.9952
2.5 | 0.3611 | 0.00452 | -0.0134 | 79.8894
3 | 0.4163 | 0.00519 | -0.0138 | 80.2119
4 | 0.5278 | 0.00625 | -0.0144 | 84.448
4.5 | 0.5833 | 0.00673 | -0.0147 | 86.6716
5 | 0.6389 | 0.00716 | -0.0149 | 89.2318
5.5 | 0.6941 | 0.00758 | -0.0151 | 91.5699
6 | 0.7501 | 0.00788 | -0.0153 | 95.1904
6.5 | 0.8057 | 0.00818 | -0.0155 | 98.4963
7 | 0.8609 | 0.0085 | -0.0156 | 101.2824
7.5 | 0.9159 | 0.0088 | -0.0157 | 104.0795
8 | 0.9698 | 0.00917 | -0.0156 | 105.7579
8.5 | 1.0232 | 0.00953 | -0.0154 | 107.3662
9 | 1.0759 | 0.00991 | -0.0152 | 108.5671
9.5 | 1.1265 | 0.01039 | -0.0146 | 108.4216
10 | 1.1771 | 0.01081 | -0.014 | 108.8899
10.5 | 1.2262 | 0.01127 | -0.0132 | 108.8021
11 | 1.2723 | 0.01184 | -0.0119 | 107.4578
11.5 | 1.3154 | 0.01247 | -0.0102 | 105.4852
12 | 1.357 | 0.01301 | -0.0082 | 104.3044
12.5 | 1.3841 | 0.0136 | -0.0036 | 101.7721
13 | 1.4086 | 0.01431 | 0.0009 | 98.4347
13.5 | 1.4348 | 0.01544 | 0.0043 | 92.9275
14 | 1.46 | 0.0168 | 0.0074 | 86.9048
14.5 | 1.4841 | 0.01838 | 0.0102 | 80.7454
15 | 1.511 | 0.01995 | 0.0124 | 75.7393
15.5 | 1.5348 | 0.02183 | 0.0145 | 70.3069
16 | 1.5578 | 0.02388 | 0.0163 | 65.2345
16.5 | 1.5783 | 0.02624 | 0.018 | 60.1486
17 | 1.5971 | 0.02883 | 0.0194 | 55.3972
17.5 | 1.6103 | 0.03201 | 0.0206 | 50.3062
18 | 1.6235 | 0.03541 | 0.0215 | 45.8486
18.5 | 1.6342 | 0.03924 | 0.0219 | 41.6463
19 | 1.6414 | 0.04363 | 0.022 | 37.6209
19.5 | 1.6514 | 0.04795 | 0.0217 | 34.44
20 | 1.658 | 0.05282 | 0.021 | 31.3896

## 93. Re 7M Mach 0.25 (1)
BIGFOIL.COM POLAR EXPORT
NACA64-115 a=0.2
NACA64-115 a=0.2 |  |  |  | Cl Max: | 1.185 | at alpha= | 12 | deg
JavaFoil+Calcfoil stall+Eppler ext transition |  |  |  | L/D Max: | 95.527 | at alpha= | 6.5 | deg
Re: | 7000000 |  |  | Cd Min: | 0.00489 | at alpha= | -1.5 | deg
Mach: | 0.25 |  |  | Cl=0 at alpha= | -0.53968 | deg
|  |  |  | @ Cl=0.1, Cd= | 0.0049452
|  |  |  | @ Cl=0.4, Cd= | 0.0052794
|  |  |  | @ Cl=0.6, Cd= | 0.006697
alpha (deg) | Cl | Cd | Cm | Cl/Cd
-17 | -0.627 | 0.13379 | 0.006 | -4.685
-16.5 | -0.675 | 0.12271 | 0.006 | -5.499
-16 | -0.719 | 0.11464 | 0.006 | -6.27
-15.5 | -0.758 | 0.10719 | 0.006 | -7.076
-15 | -0.799 | 0.09573 | 0.006 | -8.343
-14.5 | -0.833 | 0.0869 | 0.006 | -9.587
-14 | -0.914 | 0.05059 | 0.008 | -18.067
-13.5 | -0.998 | 0.02506 | 0.008 | -39.804
-13 | -1.021 | 0.02188 | 0.007 | -46.692
-12.5 | -1.039 | 0.01907 | 0.007 | -54.482
-12 | -1.05 | 0.01671 | 0.007 | -62.813
-11.5 | -1.05 | 0.0152 | 0.006 | -69.09
-11 | -1.043 | 0.01396 | 0.005 | -74.753
-10.5 | -1.03 | 0.01299 | 0.005 | -79.282
-10 | -1.009 | 0.01227 | 0.004 | -82.18
-9.5 | -0.982 | 0.01166 | 0.004 | -84.205
-9 | -0.95 | 0.01105 | 0.003 | -86.047
-8.5 | -0.914 | 0.00963 | 0.002 | -94.907
-8 | -0.875 | 0.01006 | 0.002 | -87.043
-7.5 | -0.828 | 0.00955 | 0.001 | -86.744
-7 | -0.776 | 0.00918 | 0 | -84.559
-6.5 | -0.722 | 0.00889 | 0 | -81.291
-6 | -0.667 | 0.00856 | -0.001 | -77.889
-5.5 | -0.609 | 0.00826 | -0.002 | -73.791
-5 | -0.551 | 0.00803 | -0.002 | -68.631
-4.5 | -0.491 | 0.00775 | -0.003 | -63.377
-4 | -0.431 | 0.00755 | -0.004 | -57.038
-3.5 | -0.37 | 0.0068 | -0.004 | -54.389
-3 | -0.308 | 0.00504 | -0.005 | -61.166
-2.5 | -0.246 | 0.00499 | -0.006 | -49.265
-2 | -0.184 | 0.00495 | -0.006 | -37.049
-1.5 | -0.121 | 0.00489 | -0.007 | -24.707
-1 | -0.058 | 0.00492 | -0.008 | -11.844
-0.5 | 0.005 | 0.00491 | -0.008 | 0.942
0 | 0.068 | 0.00494 | -0.009 | 13.659
0.5 | 0.13 | 0.00495 | -0.01 | 26.35
1 | 0.193 | 0.00494 | -0.01 | 39.128
1.5 | 0.256 | 0.00499 | -0.011 | 51.352
2 | 0.319 | 0.00505 | -0.012 | 63.157
2.5 | 0.381 | 0.00512 | -0.012 | 74.432
3 | 0.443 | 0.00564 | -0.013 | 78.549
3.5 | 0.505 | 0.00598 | -0.014 | 84.419
4 | 0.566 | 0.00634 | -0.014 | 89.274
4.5 | 0.626 | 0.00697 | -0.015 | 89.897
5 | 0.686 | 0.0086 | -0.016 | 79.76
5.5 | 0.745 | 0.00886 | -0.016 | 84.061
6 | 0.803 | 0.00932 | -0.017 | 86.151
6.5 | 0.855 | 0.00895 | -0.018 | 95.527
7 | 0.905 | 0.00999 | -0.018 | 90.609
7.5 | 0.953 | 0.01045 | -0.019 | 91.186
8 | 0.998 | 0.01094 | -0.02 | 91.217
8.5 | 1.039 | 0.01148 | -0.02 | 90.498
9 | 1.076 | 0.01208 | -0.021 | 89.004
9.5 | 1.108 | 0.01278 | -0.021 | 86.696
10 | 1.136 | 0.01356 | -0.022 | 83.729
10.5 | 1.157 | 0.01453 | -0.022 | 79.628
11 | 1.173 | 0.01557 | -0.023 | 75.349
11.5 | 1.183 | 0.0168 | -0.024 | 70.421
12 | 1.185 | 0.01823 | -0.024 | 65.017
12.5 | 1.175 | 0.01982 | -0.025 | 59.274
13 | 1.156 | 0.02156 | -0.025 | 53.643
13.5 | 1.127 | 0.02449 | -0.025 | 46.013
14 | 1.089 | 0.02793 | -0.026 | 38.975
14.5 | 1.042 | 0.03204 | -0.026 | 32.538
15 | 0.98 | 0.041 | -0.026 | 23.902
15.5 | 0.906 | 0.05547 | -0.025 | 16.331
16 | 0.793 | 0.10148 | -0.02 | 7.812
16.5 | 0.725 | 0.12165 | -0.018 | 5.96
17 | 0.664 | 0.13346 | -0.017 | 4.977

## 94. Re 7M Mach 0.25 (2)
BIGFOIL.COM POLAR EXPORT
NACA64-115 a=0.2
NACA64-115 a=0.2 |  |  |  | Cl Max: | 1.5774 | at alpha= | 18.5 | deg
XFOIL ncrit=9 |  |  |  | L/D Max: | 106.28 | at alpha= | 9.5 | deg
Re: | 7000000 |  |  | Cd Min: | 0.08457 | at alpha= | -20 | deg
Mach: | 0.25 |  |  | Cl=0 at alpha= | -0.54546 | deg
|  |  |  | @ Cl=0.1, Cd= | 0.0040886
|  |  |  | @ Cl=0.4, Cd= | 0.0048709
|  |  |  | @ Cl=0.6, Cd= | 0.0068958
alpha (deg) | Cl | Cd | Cm | Cl/Cd
-20 | -1.4371 | 0.08457 | -0.0325 | -16.993
-19.5 | -1.4672 | 0.07259 | -0.0393 | -20.2122
-19 | -1.4806 | 0.06362 | -0.0436 | -23.2726
-18.5 | -1.5021 | 0.0544 | -0.0472 | -27.6121
-18 | -1.4997 | 0.04833 | -0.0487 | -31.0304
-17.5 | -1.5117 | 0.04132 | -0.0498 | -36.5852
-17 | -1.5079 | 0.0363 | -0.0495 | -41.5399
-16.5 | -1.497 | 0.03226 | -0.0485 | -46.4042
-16 | -1.4847 | 0.02859 | -0.0469 | -51.9307
-15.5 | -1.4677 | 0.02551 | -0.0448 | -57.5343
-14 | -1.4085 | 0.0183 | -0.0355 | -76.9672
-13.5 | -1.3852 | 0.0167 | -0.0312 | -82.9461
-13 | -1.3604 | 0.01536 | -0.0266 | -88.5677
-12.5 | -1.3349 | 0.01434 | -0.0212 | -93.0893
-12 | -1.3018 | 0.01357 | -0.0165 | -95.9322
-11.5 | -1.2567 | 0.01283 | -0.0138 | -97.9501
-11 | -1.2079 | 0.01218 | -0.0117 | -99.1708
-10.5 | -1.1566 | 0.01159 | -0.01 | -99.7929
-10 | -1.1057 | 0.01089 | -0.0084 | -101.5335
-9.5 | -1.0517 | 0.01035 | -0.0072 | -101.6135
-9 | -0.9958 | 0.0099 | -0.0064 | -100.5859
-8.5 | -0.939 | 0.00951 | -0.0058 | -98.7382
-8 | -0.8827 | 0.00905 | -0.0052 | -97.5359
-7.5 | -0.825 | 0.00869 | -0.0048 | -94.9367
-7 | -0.7664 | 0.00838 | -0.0047 | -91.4558
-6.5 | -0.708 | 0.00804 | -0.0046 | -88.0597
-6 | -0.6489 | 0.00777 | -0.0047 | -83.5135
-5.5 | -0.5895 | 0.0075 | -0.0048 | -78.6
-5 | -0.5299 | 0.00726 | -0.005 | -72.989
-4.5 | -0.4702 | 0.00703 | -0.0053 | -66.8848
-4 | -0.4103 | 0.00678 | -0.0057 | -60.5162
-3.5 | -0.3511 | 0.00645 | -0.006 | -54.4341
-3 | -0.2918 | 0.0061 | -0.0064 | -47.8361
-2.5 | -0.233 | 0.00565 | -0.0068 | -41.2389
-2 | -0.1745 | 0.00511 | -0.0073 | -34.1487
-1.5 | -0.1167 | 0.00443 | -0.0077 | -26.3431
-1 | -0.056 | 0.00421 | -0.0084 | -13.3017
-0.5 | 0.0056 | 0.00416 | -0.0092 | 1.3462
0 | 0.0669 | 0.00411 | -0.01 | 16.2774
0.5 | 0.1288 | 0.00407 | -0.0108 | 31.6462
1 | 0.1906 | 0.00411 | -0.0116 | 46.3747
1.5 | 0.2523 | 0.00417 | -0.0124 | 60.5036
2 | 0.3139 | 0.00425 | -0.0132 | 73.8588
2.5 | 0.3739 | 0.00454 | -0.0138 | 82.3568
3 | 0.4307 | 0.00526 | -0.0141 | 81.8821
4.5 | 0.6025 | 0.00692 | -0.0146 | 87.0665
5 | 0.6597 | 0.00737 | -0.0146 | 89.5115
5.5 | 0.7171 | 0.00778 | -0.0146 | 92.1722
6 | 0.775 | 0.00811 | -0.0146 | 95.561
6.5 | 0.8329 | 0.00842 | -0.0145 | 98.9192
7 | 0.8901 | 0.00877 | -0.0143 | 101.4937
7.5 | 0.9468 | 0.00913 | -0.014 | 103.7021
8 | 1.0024 | 0.00954 | -0.0134 | 105.0734
8.5 | 1.0574 | 0.00995 | -0.0127 | 106.2714
9 | 1.1101 | 0.01047 | -0.0116 | 106.0267
9.5 | 1.1627 | 0.01094 | -0.0104 | 106.2797
10 | 1.2127 | 0.01149 | -0.0088 | 105.544
10.5 | 1.2586 | 0.01216 | -0.0065 | 103.5033
11 | 1.2991 | 0.01286 | -0.0034 | 101.0187
11.5 | 1.3253 | 0.01358 | 0.0022 | 97.592
12 | 1.3525 | 0.01454 | 0.0069 | 93.0193
12.5 | 1.3752 | 0.0156 | 0.0119 | 88.1538
13.5 | 1.4312 | 0.01922 | 0.0177 | 74.4641
14 | 1.459 | 0.02112 | 0.0203 | 69.0814
14.5 | 1.4849 | 0.02331 | 0.0227 | 63.7023
15 | 1.5062 | 0.02595 | 0.025 | 58.0424
15.5 | 1.5251 | 0.02891 | 0.027 | 52.7534
16 | 1.5424 | 0.03216 | 0.0287 | 47.9602
16.5 | 1.554 | 0.03613 | 0.0299 | 43.0113
17 | 1.5595 | 0.04091 | 0.0307 | 38.1203
17.5 | 1.5665 | 0.04586 | 0.0308 | 34.1583
18 | 1.5737 | 0.05108 | 0.0305 | 30.8085
18.5 | 1.5774 | 0.05696 | 0.0295 | 27.6931
19 | 1.5731 | 0.06406 | 0.0277 | 24.5567
19.5 | 1.5687 | 0.0715 | 0.0252 | 21.9399
20 | 1.5516 | 0.08102 | 0.0211 | 19.1508

## 95. Re 7M Mach 0.50 (1)
BIGFOIL.COM POLAR EXPORT
NACA64-115 a=0.2
NACA64-115 a=0.2 |  |  |  | Cl Max: | 1.137 | at alpha= | 20 | deg
JavaFoil+Calcfoil stall+Eppler ext transition |  |  |  | L/D Max: | 89.242 | at alpha= | 4 | deg
Re: | 7000000 |  |  | Cd Min: | 0.00503 | at alpha= | -1.5 | deg
Mach: | 0.5 |  |  | Cl=0 at alpha= | -0.53571 | deg
|  |  |  | @ Cl=0.1, Cd= | 0.00505
|  |  |  | @ Cl=0.4, Cd= | 0.0052732
|  |  |  | @ Cl=0.6, Cd= | 0.0067965
alpha (deg) | Cl | Cd | Cm | Cl/Cd
-20 | -1.078 | 0.15211 | 0.011 | -7.086
-19.5 | -1.058 | 0.14994 | 0.011 | -7.057
-19 | -1.032 | 0.14054 | 0.01 | -7.341
-18.5 | -0.999 | 0.1388 | 0.01 | -7.195
-18 | -0.968 | 0.13483 | 0.009 | -7.18
-17.5 | -0.941 | 0.13076 | 0.008 | -7.195
-17 | -0.918 | 0.12753 | 0.008 | -7.201
-16.5 | -0.889 | 0.12324 | 0.008 | -7.213
-16 | -0.858 | 0.12027 | 0.007 | -7.135
-15.5 | -0.83 | 0.11254 | 0.007 | -7.378
-15 | -0.805 | 0.1159 | 0.006 | -6.945
-14.5 | -0.778 | 0.10768 | 0.006 | -7.225
-14 | -0.748 | 0.10262 | 0.005 | -7.288
-13.5 | -0.722 | 0.09366 | 0.005 | -7.703
-13 | -0.694 | 0.0868 | 0.005 | -8
-12.5 | -0.665 | 0.09164 | 0.004 | -7.262
-12 | -0.639 | 0.08267 | 0.004 | -7.731
-11.5 | -0.616 | 0.07232 | 0.004 | -8.523
-11 | -0.598 | 0.06169 | 0.004 | -9.687
-10.5 | -0.657 | 0.01898 | 0.005 | -34.61
-10 | -0.526 | 0.07088 | 0.002 | -7.424
-9.5 | -0.5 | 0.06275 | 0.002 | -7.972
-9 | -0.564 | 0.01616 | 0.003 | -34.889
-8.5 | -0.444 | 0.05747 | 0.001 | -7.718
-8 | -0.816 | 0.01321 | 0.002 | -61.789
-7.5 | -0.833 | 0.01207 | 0.001 | -68.964
-7 | -0.809 | 0.01121 | 0 | -72.19
-6.5 | -0.77 | 0.01055 | 0 | -72.987
-6 | -0.722 | 0.00916 | -0.001 | -78.831
-5.5 | -0.669 | 0.00939 | -0.002 | -71.314
-5 | -0.609 | 0.00893 | -0.002 | -68.153
-4.5 | -0.545 | 0.00853 | -0.003 | -63.868
-4 | -0.479 | 0.00822 | -0.004 | -58.301
-3.5 | -0.412 | 0.00788 | -0.005 | -52.272
-3 | -0.344 | 0.00583 | -0.005 | -58.94
-2.5 | -0.275 | 0.00512 | -0.006 | -53.59
-2 | -0.205 | 0.00507 | -0.007 | -40.396
-1.5 | -0.135 | 0.00503 | -0.008 | -26.88
-1 | -0.065 | 0.00505 | -0.009 | -12.9
-0.5 | 0.005 | 0.00503 | -0.009 | 1.028
0 | 0.075 | 0.00505 | -0.01 | 14.944
0.5 | 0.146 | 0.00505 | -0.011 | 28.873
1 | 0.216 | 0.00506 | -0.012 | 42.671
1.5 | 0.286 | 0.00517 | -0.012 | 55.404
2 | 0.357 | 0.00521 | -0.013 | 68.493
2.5 | 0.425 | 0.00531 | -0.014 | 80.097
3 | 0.495 | 0.00606 | -0.015 | 81.649
3.5 | 0.563 | 0.00647 | -0.015 | 87.014
4 | 0.631 | 0.00707 | -0.016 | 89.242
4.5 | 0.697 | 0.00863 | -0.017 | 80.761
5 | 0.754 | 0.00971 | -0.017 | 77.661
5.5 | 0.813 | 0.01028 | -0.018 | 79.039
6 | 0.869 | 0.01087 | -0.019 | 79.899
6.5 | 0.918 | 0.01158 | -0.02 | 79.321
7 | 0.958 | 0.01238 | -0.02 | 77.394
7.5 | 0.986 | 0.01328 | -0.021 | 74.221
8 | 0.99 | 0.01448 | -0.021 | 68.387
8.5 | 0.947 | 0.01618 | -0.022 | 58.5
9 | 0.629 | 0.01898 | -0.023 | 33.108
9.5 | 0.662 | 0.01904 | -0.023 | 34.777
10 | 0.688 | 0.02194 | -0.024 | 31.345
10.5 | 0.614 | 0.06969 | -0.014 | 8.815
11 | 0.639 | 0.07843 | -0.013 | 8.147
11.5 | 0.775 | 0.02702 | -0.025 | 28.673
12 | 0.713 | 0.07118 | -0.019 | 10.015
12.5 | 0.721 | 0.09059 | -0.015 | 7.962
13 | 0.75 | 0.09689 | -0.016 | 7.743
13.5 | 0.777 | 0.09324 | -0.016 | 8.332
14 | 0.803 | 0.10174 | -0.016 | 7.895
14.5 | 0.835 | 0.10603 | -0.018 | 7.878
15 | 0.857 | 0.10901 | -0.017 | 7.865
15.5 | 0.885 | 0.11344 | -0.018 | 7.799
16 | 0.918 | 0.11667 | -0.02 | 7.868
16.5 | 0.95 | 0.12064 | -0.022 | 7.874
17 | 0.967 | 0.12602 | -0.02 | 7.673
17.5 | 0.996 | 0.12914 | -0.021 | 7.714
18 | 1.034 | 0.12859 | -0.024 | 8.042
18.5 | 1.071 | 0.12785 | -0.025 | 8.378
19 | 1.076 | 0.14155 | -0.022 | 7.602
19.5 | 1.103 | 0.14992 | -0.023 | 7.355
20 | 1.137 | 0.15117 | -0.025 | 7.52

## 96. Re 7M Mach 0.50 (2)
BIGFOIL.COM POLAR EXPORT
NACA64-115 a=0.2
NACA64-115 a=0.2 |  |  |  | Cl Max: | 1.1786 | at alpha= | 10 | deg
XFOIL ncrit=9 |  |  |  | L/D Max: | 97.4097 | at alpha= | 6.5 | deg
Re: | 7000000 |  |  | Cd Min: | 0.12386 | at alpha= | 15 | deg
Mach: | 0.5 |  |  | Cl=0 at alpha= | -0.54975 | deg
|  |  |  | @ Cl=0.1, Cd= | 0.0042231
|  |  |  | @ Cl=0.4, Cd= | 0.0045388
|  |  |  | @ Cl=0.6, Cd= | 0.0068672
alpha (deg) | Cl | Cd | Cm | Cl/Cd
-13.5 | -0.7719 | 0.1066 | -0.0176 | -7.2411
-13 | -0.802 | 0.09132 | -0.0277 | -8.7823
-12.5 | -0.8224 | 0.07688 | -0.0377 | -10.6972
-12 | -0.8515 | 0.06343 | -0.0474 | -13.4242
-11.5 | -0.8869 | 0.0516 | -0.0545 | -17.188
-11 | -0.9216 | 0.04172 | -0.0584 | -22.0901
-10.5 | -0.9514 | 0.0336 | -0.0591 | -28.3155
-10 | -0.9749 | 0.02689 | -0.0569 | -36.2551
-9.5 | -0.9942 | 0.02113 | -0.0519 | -47.0516
-9 | -1.0029 | 0.01667 | -0.0446 | -60.162
-8.5 | -1.0032 | 0.01363 | -0.0355 | -73.6023
-8 | -0.9877 | 0.01184 | -0.0257 | -83.4206
-7.5 | -0.9371 | 0.01067 | -0.0205 | -87.8257
-7 | -0.8772 | 0.00979 | -0.0167 | -89.6016
-6.5 | -0.8113 | 0.00919 | -0.0142 | -88.2807
-6 | -0.7432 | 0.00874 | -0.0124 | -85.0343
-5.5 | -0.6753 | 0.00827 | -0.0109 | -81.6566
-5 | -0.6058 | 0.00792 | -0.01 | -76.4899
-4.5 | -0.5368 | 0.00759 | -0.0093 | -70.7246
-4 | -0.4674 | 0.00729 | -0.009 | -64.1152
-3.5 | -0.3982 | 0.00701 | -0.0089 | -56.8046
-3 | -0.3306 | 0.00657 | -0.0087 | -50.3196
-2.5 | -0.2637 | 0.00609 | -0.0088 | -43.3005
-2 | -0.1979 | 0.00543 | -0.0089 | -36.4457
-1.5 | -0.1338 | 0.00455 | -0.009 | -29.4066
-1 | -0.0638 | 0.00433 | -0.0097 | -14.7344
0 | 0.0779 | 0.00422 | -0.0114 | 18.4597
0.5 | 0.149 | 0.00423 | -0.0123 | 35.2246
1 | 0.2205 | 0.00426 | -0.0132 | 51.7606
1.5 | 0.2918 | 0.00429 | -0.0141 | 68.0186
2 | 0.3628 | 0.0044 | -0.0148 | 82.4545
2.5 | 0.4325 | 0.00466 | -0.0154 | 92.8112
3.5 | 0.5587 | 0.00636 | -0.0146 | 87.8459
4 | 0.6214 | 0.00713 | -0.0138 | 87.1529
4.5 | 0.6844 | 0.0078 | -0.0128 | 87.7436
5 | 0.7494 | 0.0083 | -0.0117 | 90.2892
5.5 | 0.8153 | 0.00872 | -0.0105 | 93.4977
6 | 0.8801 | 0.0092 | -0.0089 | 95.663
6.5 | 0.9439 | 0.00969 | -0.0068 | 97.4097
7 | 1.0036 | 0.01031 | -0.0038 | 97.3424
7.5 | 1.0594 | 0.01099 | 0.0001 | 96.3967
8 | 1.0931 | 0.01187 | 0.0074 | 92.0893
8.5 | 1.1226 | 0.01328 | 0.0142 | 84.5331
9 | 1.1528 | 0.01514 | 0.0202 | 76.1427
9.5 | 1.1732 | 0.0178 | 0.0262 | 65.9101
10 | 1.1786 | 0.02156 | 0.032 | 54.666
10.5 | 1.1739 | 0.02629 | 0.0371 | 44.652
11 | 1.1595 | 0.03204 | 0.0411 | 36.1891
11.5 | 1.1291 | 0.03965 | 0.043 | 28.4767
12 | 1.1026 | 0.04897 | 0.0404 | 22.5158
13 | 1.0378 | 0.0705 | 0.0321 | 14.7206
13.5 | 1.0085 | 0.08316 | 0.0246 | 12.1272
14 | 0.9857 | 0.0962 | 0.0162 | 10.2464
14.5 | 0.9642 | 0.10998 | 0.0071 | 8.767
15 | 0.9457 | 0.12386 | -0.002 | 7.6352

## 97. Re 8M Mach 0.00 (1)
BIGFOIL.COM POLAR EXPORT
NACA64-115 a=0.2
NACA64-115 a=0.2 |  |  |  | Cl Max: | 1.261 | at alpha= | 13.5 | deg
JavaFoil+Calcfoil stall+Eppler ext transition |  |  |  | L/D Max: | 103.647 | at alpha= | 7.5 | deg
Re: | 8000000 |  |  | Cd Min: | 0.0048 | at alpha= | -1.5 | deg
Mach: | 0 |  |  | Cl=0 at alpha= | -0.53333 | deg
|  |  |  | @ Cl=0.1, Cd= | 0.0048128
|  |  |  | @ Cl=0.4, Cd= | 0.0054743
|  |  |  | @ Cl=0.6, Cd= | 0.00677
alpha (deg) | Cl | Cd | Cm | Cl/Cd
-19 | -0.913 | 0.12694 | 0.009 | -7.196
-18.5 | -0.934 | 0.11703 | 0.009 | -7.982
-18 | -0.966 | 0.09723 | 0.01 | -9.937
-17.5 | -1.02 | 0.06625 | 0.011 | -15.395
-17 | -1.06 | 0.04835 | 0.011 | -21.932
-16.5 | -1.087 | 0.03948 | 0.01 | -27.522
-16 | -1.108 | 0.03306 | 0.01 | -33.513
-15.5 | -1.125 | 0.02842 | 0.01 | -39.563
-15 | -1.14 | 0.02375 | 0.009 | -48.015
-14.5 | -1.145 | 0.02179 | 0.009 | -52.555
-14 | -1.149 | 0.01948 | 0.008 | -58.973
-13.5 | -1.147 | 0.01775 | 0.008 | -64.652
-13 | -1.143 | 0.01611 | 0.007 | -70.935
-12.5 | -1.133 | 0.01472 | 0.007 | -77.01
-12 | -1.119 | 0.01363 | 0.006 | -82.105
-11.5 | -1.1 | 0.01285 | 0.006 | -85.627
-11 | -1.077 | 0.0122 | 0.005 | -88.278
-10.5 | -1.05 | 0.01157 | 0.005 | -90.741
-10 | -1.019 | 0.01099 | 0.004 | -92.761
-9.5 | -0.985 | 0.00962 | 0.004 | -102.368
-9 | -0.949 | 0.01004 | 0.003 | -94.484
-8.5 | -0.905 | 0.00967 | 0.002 | -93.637
-8 | -0.858 | 0.00926 | 0.002 | -92.694
-7.5 | -0.809 | 0.00893 | 0.001 | -90.585
-7 | -0.757 | 0.0087 | 0 | -87.051
-6.5 | -0.703 | 0.00837 | 0 | -83.986
-6 | -0.648 | 0.00817 | -0.001 | -79.324
-5.5 | -0.592 | 0.00788 | -0.002 | -75.074
-5 | -0.535 | 0.00768 | -0.002 | -69.625
-4.5 | -0.476 | 0.00744 | -0.003 | -64.067
-4 | -0.418 | 0.00728 | -0.003 | -57.41
-3.5 | -0.358 | 0.00659 | -0.004 | -54.339
-3 | -0.298 | 0.00549 | -0.005 | -54.364
-2.5 | -0.238 | 0.0049 | -0.005 | -48.615
-2 | -0.178 | 0.00483 | -0.006 | -36.791
-1.5 | -0.117 | 0.0048 | -0.007 | -24.384
-1 | -0.056 | 0.00481 | -0.007 | -11.723
-0.5 | 0.004 | 0.00482 | -0.008 | 0.929
0 | 0.065 | 0.00483 | -0.009 | 13.546
0.5 | 0.126 | 0.0048 | -0.009 | 26.319
1 | 0.187 | 0.00486 | -0.01 | 38.491
1.5 | 0.248 | 0.00489 | -0.011 | 50.679
2 | 0.309 | 0.00494 | -0.011 | 62.472
2.5 | 0.369 | 0.00534 | -0.012 | 69.038
3 | 0.429 | 0.0056 | -0.013 | 76.542
3.5 | 0.489 | 0.00591 | -0.013 | 82.726
4 | 0.548 | 0.00625 | -0.014 | 87.65
4.5 | 0.607 | 0.00684 | -0.015 | 88.742
5 | 0.665 | 0.00813 | -0.015 | 81.843
5.5 | 0.723 | 0.00839 | -0.016 | 86.165
6 | 0.779 | 0.00873 | -0.017 | 89.226
6.5 | 0.834 | 0.00908 | -0.017 | 91.884
7 | 0.888 | 0.00948 | -0.018 | 93.576
7.5 | 0.935 | 0.00902 | -0.018 | 103.647
8 | 0.981 | 0.01009 | -0.019 | 97.27
8.5 | 1.025 | 0.01051 | -0.02 | 97.571
9 | 1.066 | 0.01097 | -0.02 | 97.205
9.5 | 1.104 | 0.01149 | -0.021 | 96.09
10 | 1.139 | 0.01209 | -0.021 | 94.187
10.5 | 1.17 | 0.01281 | -0.022 | 91.348
11 | 1.197 | 0.01358 | -0.022 | 88.172
11.5 | 1.221 | 0.01443 | -0.023 | 84.634
12 | 1.24 | 0.01543 | -0.023 | 80.379
12.5 | 1.252 | 0.01639 | -0.024 | 76.378
13 | 1.258 | 0.01771 | -0.024 | 71.033
13.5 | 1.261 | 0.01883 | -0.025 | 66.952
14 | 1.258 | 0.02043 | -0.025 | 61.574
14.5 | 1.251 | 0.02214 | -0.026 | 56.513
15 | 1.239 | 0.02438 | -0.026 | 50.831
15.5 | 1.224 | 0.02664 | -0.027 | 45.932
16 | 1.205 | 0.02935 | -0.027 | 41.049
16.5 | 1.181 | 0.03303 | -0.027 | 35.741
17 | 1.156 | 0.03648 | -0.028 | 31.677
17.5 | 1.124 | 0.04236 | -0.028 | 26.537
18 | 1.088 | 0.05043 | -0.028 | 21.577
18.5 | 1.061 | 0.05359 | -0.028 | 19.809

## 98. Re 8M Mach 0.00 (2)
BIGFOIL.COM POLAR EXPORT
NACA64-115 a=0.2
NACA64-115 a=0.2 |  |  |  | Cl Max: | 1.689 | at alpha= | 20 | deg
XFOIL ncrit=9 |  |  |  | L/D Max: | 112.579 | at alpha= | 10 | deg
Re: | 8000000 |  |  | Cd Min: | 0.0468 | at alpha= | 20 | deg
Mach: | 0 |  |  | Cl=0 at alpha= | -0.54392 | deg
|  |  |  | @ Cl=0.1, Cd= | 0.003998
|  |  |  | @ Cl=0.4, Cd= | 0.0050939
|  |  |  | @ Cl=0.6, Cd= | 0.0067853
alpha (deg) | Cl | Cd | Cm | Cl/Cd
-20 | -1.6793 | 0.03755 | -0.0367 | -44.7217
-19.5 | -1.6674 | 0.03405 | -0.0365 | -48.9692
-19 | -1.6524 | 0.03102 | -0.0358 | -53.2689
-18.5 | -1.6375 | 0.02814 | -0.0348 | -58.1912
-18 | -1.6196 | 0.02564 | -0.0335 | -63.1669
-17.5 | -1.5988 | 0.02348 | -0.032 | -68.092
-17 | -1.5764 | 0.02155 | -0.0302 | -73.1508
-16.5 | -1.552 | 0.01988 | -0.0282 | -78.0684
-16 | -1.5276 | 0.01833 | -0.0258 | -83.3388
-15 | -1.4752 | 0.01568 | -0.0206 | -94.0816
-14.5 | -1.4581 | 0.01485 | -0.0152 | -98.1886
-14 | -1.4369 | 0.0141 | -0.01 | -101.9078
-13.5 | -1.399 | 0.01342 | -0.0077 | -104.2474
-13 | -1.3565 | 0.01281 | -0.0061 | -105.8938
-12.5 | -1.3113 | 0.01225 | -0.0049 | -107.0449
-12 | -1.2639 | 0.01176 | -0.0041 | -107.4745
-11.5 | -1.2149 | 0.01129 | -0.0034 | -107.6085
-11 | -1.1655 | 0.01078 | -0.0028 | -108.1169
-10.5 | -1.1153 | 0.01027 | -0.0022 | -108.5979
-10 | -1.0635 | 0.00985 | -0.002 | -107.9695
-9 | -0.9565 | 0.00917 | -0.0019 | -104.3075
-8.5 | -0.9029 | 0.00878 | -0.0018 | -102.836
-8 | -0.8483 | 0.00845 | -0.0019 | -100.3905
-7.5 | -0.7928 | 0.00819 | -0.0021 | -96.801
-7 | -0.7371 | 0.00791 | -0.0024 | -93.1858
-6.5 | -0.681 | 0.00763 | -0.0027 | -89.2529
-6 | -0.6243 | 0.00742 | -0.0031 | -84.1375
-5.5 | -0.5677 | 0.00717 | -0.0035 | -79.1771
-5 | -0.5104 | 0.00696 | -0.0039 | -73.3333
-4.5 | -0.4531 | 0.00676 | -0.0044 | -67.0266
-4 | -0.3958 | 0.00651 | -0.0049 | -60.7988
-3.5 | -0.3388 | 0.0062 | -0.0054 | -54.6452
-3 | -0.2815 | 0.00591 | -0.0059 | -47.6311
-2.5 | -0.2245 | 0.00553 | -0.0064 | -40.5967
-2 | -0.1676 | 0.00509 | -0.0069 | -32.9273
-1.5 | -0.1114 | 0.00451 | -0.0075 | -24.7007
-1 | -0.054 | 0.00414 | -0.0081 | -13.0435
-0.5 | 0.0052 | 0.00408 | -0.0089 | 1.2745
0 | 0.0643 | 0.00401 | -0.0097 | 16.0349
0.5 | 0.1236 | 0.00399 | -0.0104 | 30.9774
1 | 0.183 | 0.00399 | -0.0112 | 45.8647
1.5 | 0.242 | 0.00409 | -0.012 | 59.1687
2 | 0.3012 | 0.00416 | -0.0128 | 72.4038
2.5 | 0.3576 | 0.00466 | -0.0133 | 76.7382
3 | 0.4133 | 0.00523 | -0.0137 | 79.0249
3.5 | 0.4692 | 0.0057 | -0.0141 | 82.3158
4 | 0.5247 | 0.0062 | -0.0145 | 84.629
4.5 | 0.5802 | 0.00665 | -0.0148 | 87.2481
5 | 0.6358 | 0.00703 | -0.0151 | 90.441
5.5 | 0.6911 | 0.0074 | -0.0153 | 93.3919
6 | 0.7469 | 0.00769 | -0.0156 | 97.1261
6.5 | 0.8025 | 0.00797 | -0.0159 | 100.6901
7 | 0.8574 | 0.00828 | -0.0161 | 103.5507
7.5 | 0.9123 | 0.00856 | -0.0162 | 106.5771
8 | 0.966 | 0.00891 | -0.0163 | 108.4175
8.5 | 1.0196 | 0.00924 | -0.0163 | 110.3463
9 | 1.0721 | 0.00961 | -0.0161 | 111.5609
9.5 | 1.1231 | 0.01005 | -0.0157 | 111.7512
10 | 1.1742 | 0.01043 | -0.0154 | 112.5791
10.5 | 1.2237 | 0.01087 | -0.0148 | 112.5759
11 | 1.2704 | 0.01142 | -0.0138 | 111.2434
11.5 | 1.3158 | 0.01195 | -0.0126 | 110.1088
12 | 1.3597 | 0.01245 | -0.0112 | 109.2129
12.5 | 1.3997 | 0.01302 | -0.0092 | 107.5038
13 | 1.421 | 0.01365 | -0.0038 | 104.1026
14 | 1.4706 | 0.01562 | 0.0037 | 94.1485
14.5 | 1.4967 | 0.0169 | 0.0065 | 88.5621
15 | 1.5241 | 0.01825 | 0.0088 | 83.5123
15.5 | 1.5486 | 0.01987 | 0.011 | 77.9366
16 | 1.573 | 0.02165 | 0.0129 | 72.6559
16.5 | 1.5942 | 0.02372 | 0.0147 | 67.2091
17 | 1.614 | 0.02604 | 0.0163 | 61.9816
17.5 | 1.6289 | 0.02884 | 0.0178 | 56.4806
18 | 1.6426 | 0.03189 | 0.0189 | 51.5083
18.5 | 1.6562 | 0.03517 | 0.0197 | 47.0913
19 | 1.6665 | 0.03892 | 0.0201 | 42.8186
19.5 | 1.6793 | 0.04264 | 0.0201 | 39.3832
20 | 1.689 | 0.0468 | 0.0199 | 36.0897

## 99. Re 8M Mach 0.10 (1)
BIGFOIL.COM POLAR EXPORT
NACA64-115 a=0.2
NACA64-115 a=0.2 |  |  |  | Cl Max: | 1.248 | at alpha= | 13 | deg
JavaFoil+Calcfoil stall+Eppler ext transition |  |  |  | L/D Max: | 96.847 | at alpha= | 8 | deg
Re: | 8000000 |  |  | Cd Min: | 0.0048 | at alpha= | -1 | deg
Mach: | 0.1 |  |  | Cl=0 at alpha= | -0.54032 | deg
|  |  |  | @ Cl=0.1, Cd= | 0.0048256
|  |  |  | @ Cl=0.4, Cd= | 0.005475
|  |  |  | @ Cl=0.6, Cd= | 0.0068115
alpha (deg) | Cl | Cd | Cm | Cl/Cd
-18.5 | -0.883 | 0.12549 | 0.009 | -7.036
-18 | -0.906 | 0.11592 | 0.009 | -7.812
-17.5 | -0.939 | 0.09676 | 0.009 | -9.7
-17 | -0.988 | 0.06945 | 0.01 | -14.225
-16.5 | -1.033 | 0.04938 | 0.01 | -20.93
-16 | -1.065 | 0.03896 | 0.01 | -27.323
-15.5 | -1.096 | 0.02954 | 0.01 | -37.102
-15 | -1.114 | 0.02517 | 0.009 | -44.256
-14.5 | -1.123 | 0.02293 | 0.009 | -48.947
-14 | -1.13 | 0.02027 | 0.008 | -55.777
-13.5 | -1.132 | 0.01843 | 0.008 | -61.418
-13 | -1.131 | 0.01654 | 0.007 | -68.392
-12.5 | -1.124 | 0.01523 | 0.007 | -73.753
-12 | -1.113 | 0.01388 | 0.006 | -80.155
-11.5 | -1.096 | 0.01305 | 0.006 | -83.941
-11 | -1.074 | 0.0124 | 0.005 | -86.624
-10.5 | -1.048 | 0.01172 | 0.005 | -89.453
-10 | -1.019 | 0.01113 | 0.004 | -91.497
-9.5 | -0.986 | 0.00973 | 0.004 | -101.283
-9 | -0.951 | 0.01021 | 0.003 | -93.138
-8.5 | -0.908 | 0.00979 | 0.002 | -92.746
-8 | -0.861 | 0.00936 | 0.002 | -91.99
-7.5 | -0.812 | 0.00903 | 0.001 | -89.975
-7 | -0.76 | 0.00873 | 0 | -87.034
-6.5 | -0.706 | 0.0084 | 0 | -84.044
-6 | -0.651 | 0.00818 | -0.001 | -79.574
-5.5 | -0.595 | 0.00789 | -0.002 | -75.37
-5 | -0.537 | 0.00768 | -0.002 | -69.912
-4.5 | -0.479 | 0.0075 | -0.003 | -63.83
-4 | -0.42 | 0.00728 | -0.003 | -57.667
-3.5 | -0.36 | 0.00659 | -0.004 | -54.644
-3 | -0.3 | 0.00549 | -0.005 | -54.656
-2.5 | -0.239 | 0.00489 | -0.005 | -48.943
-2 | -0.179 | 0.00486 | -0.006 | -36.744
-1.5 | -0.118 | 0.00482 | -0.007 | -24.41
-1 | -0.057 | 0.0048 | -0.007 | -11.796
-0.5 | 0.005 | 0.00482 | -0.008 | 0.934
0 | 0.066 | 0.00482 | -0.009 | 13.621
0.5 | 0.127 | 0.00483 | -0.009 | 26.286
1 | 0.188 | 0.00486 | -0.01 | 38.735
1.5 | 0.249 | 0.00489 | -0.011 | 51.001
2 | 0.31 | 0.00494 | -0.011 | 62.864
2.5 | 0.371 | 0.00533 | -0.012 | 69.515
3 | 0.431 | 0.00563 | -0.013 | 76.526
3.5 | 0.491 | 0.0059 | -0.013 | 83.217
4 | 0.551 | 0.00628 | -0.014 | 87.768
4.5 | 0.61 | 0.00692 | -0.015 | 88.203
5 | 0.669 | 0.00813 | -0.015 | 82.219
5.5 | 0.726 | 0.00841 | -0.016 | 86.31
6 | 0.783 | 0.00875 | -0.017 | 89.432
6.5 | 0.838 | 0.0091 | -0.017 | 92.119
7 | 0.891 | 0.00953 | -0.018 | 93.507
7.5 | 0.938 | 0.00978 | -0.019 | 95.937
8 | 0.984 | 0.01016 | -0.019 | 96.847
8.5 | 1.028 | 0.01063 | -0.02 | 96.65
9 | 1.068 | 0.01111 | -0.02 | 96.126
9.5 | 1.106 | 0.01163 | -0.021 | 95.084
10 | 1.14 | 0.01224 | -0.021 | 93.107
10.5 | 1.17 | 0.01298 | -0.022 | 90.095
11 | 1.196 | 0.01378 | -0.023 | 86.762
11.5 | 1.218 | 0.01466 | -0.023 | 83.068
12 | 1.235 | 0.0157 | -0.024 | 78.669
12.5 | 1.244 | 0.01685 | -0.024 | 73.827
13 | 1.248 | 0.01816 | -0.025 | 68.71
13.5 | 1.248 | 0.01929 | -0.025 | 64.661
14 | 1.241 | 0.02099 | -0.026 | 59.122
14.5 | 1.229 | 0.02315 | -0.026 | 53.098
15 | 1.214 | 0.02528 | -0.026 | 48.026
15.5 | 1.194 | 0.0279 | -0.027 | 42.796
16 | 1.169 | 0.03121 | -0.027 | 37.461
16.5 | 1.141 | 0.03502 | -0.027 | 32.585
17 | 1.109 | 0.03984 | -0.028 | 27.848
17.5 | 1.07 | 0.04797 | -0.027 | 22.306
18 | 1.038 | 0.0522 | -0.028 | 19.894

## 100. Re 8M Mach 0.10 (2)
BIGFOIL.COM POLAR EXPORT
NACA64-115 a=0.2
NACA64-115 a=0.2 |  |  |  | Cl Max: | 1.6799 | at alpha= | 20 | deg
XFOIL ncrit=9 |  |  |  | L/D Max: | 112.087 | at alpha= | 10 | deg
Re: | 8000000 |  |  | Cd Min: | 0.05032 | at alpha= | 20 | deg
Mach: | 0.1 |  |  | Cl=0 at alpha= | -0.54446 | deg
|  |  |  | @ Cl=0.1, Cd= | 0.0039982
|  |  |  | @ Cl=0.4, Cd= | 0.0050825
|  |  |  | @ Cl=0.6, Cd= | 0.0067863
alpha (deg) | Cl | Cd | Cm | Cl/Cd
-20 | -1.6684 | 0.04103 | -0.0393 | -40.6629
-19.5 | -1.6574 | 0.03713 | -0.0393 | -44.6378
-19 | -1.6448 | 0.03362 | -0.0389 | -48.9233
-18.5 | -1.6328 | 0.03028 | -0.038 | -53.9234
-18 | -1.6152 | 0.02755 | -0.0368 | -58.6279
-17.5 | -1.5973 | 0.02499 | -0.0353 | -63.9176
-17 | -1.5761 | 0.02281 | -0.0335 | -69.0969
-16.5 | -1.5521 | 0.02095 | -0.0315 | -74.0859
-16 | -1.5282 | 0.01922 | -0.0292 | -79.5109
-15.5 | -1.5019 | 0.01777 | -0.0267 | -84.5189
-14 | -1.4345 | 0.01445 | -0.0143 | -99.2734
-13.5 | -1.4052 | 0.01373 | -0.0102 | -102.3452
-13 | -1.3641 | 0.01306 | -0.0082 | -104.4487
-12.5 | -1.3194 | 0.01247 | -0.0067 | -105.8059
-12 | -1.2722 | 0.01193 | -0.0055 | -106.6387
-11.5 | -1.2232 | 0.01143 | -0.0046 | -107.0166
-11 | -1.1728 | 0.01097 | -0.0039 | -106.9098
-10.5 | -1.1228 | 0.01041 | -0.0032 | -107.8578
-10 | -1.0708 | 0.00996 | -0.0027 | -107.51
-9.5 | -1.0175 | 0.00957 | -0.0025 | -106.3218
-9 | -0.9631 | 0.00923 | -0.0024 | -104.3445
-8.5 | -0.9089 | 0.00885 | -0.0023 | -102.7006
-8 | -0.854 | 0.0085 | -0.0023 | -100.4706
-7 | -0.7418 | 0.00796 | -0.0027 | -93.191
-6.5 | -0.6854 | 0.00766 | -0.0029 | -89.4778
-6 | -0.6283 | 0.00744 | -0.0033 | -84.4489
-5.5 | -0.5712 | 0.0072 | -0.0036 | -79.3333
-5 | -0.5135 | 0.00699 | -0.0041 | -73.4621
-4.5 | -0.4559 | 0.00678 | -0.0045 | -67.2419
-4 | -0.3981 | 0.00654 | -0.005 | -60.8716
-3.5 | -0.3407 | 0.00623 | -0.0055 | -54.687
-3 | -0.2831 | 0.00593 | -0.006 | -47.7403
-2.5 | -0.2257 | 0.00555 | -0.0065 | -40.6667
-2 | -0.1685 | 0.0051 | -0.007 | -33.0392
-1.5 | -0.112 | 0.00451 | -0.0075 | -24.8337
-1 | -0.0543 | 0.00414 | -0.0082 | -13.1159
-0.5 | 0.0053 | 0.00409 | -0.0089 | 1.2958
0 | 0.0648 | 0.00401 | -0.0097 | 16.1596
0.5 | 0.1244 | 0.00399 | -0.0105 | 31.1779
1 | 0.1841 | 0.00399 | -0.0113 | 46.1404
1.5 | 0.2436 | 0.00409 | -0.0121 | 59.5599
2 | 0.3031 | 0.00417 | -0.0128 | 72.6859
2.5 | 0.3599 | 0.00466 | -0.0133 | 77.2318
3 | 0.4159 | 0.00525 | -0.0138 | 79.219
3.5 | 0.4721 | 0.00573 | -0.0142 | 82.3909
4 | 0.5279 | 0.00623 | -0.0145 | 84.7352
4.5 | 0.5838 | 0.00667 | -0.0148 | 87.5262
5 | 0.6395 | 0.00707 | -0.015 | 90.4526
5.5 | 0.6954 | 0.00743 | -0.0152 | 93.5935
6 | 0.7515 | 0.00773 | -0.0155 | 97.2186
6.5 | 0.8075 | 0.00801 | -0.0157 | 100.8115
7 | 0.8628 | 0.00833 | -0.0159 | 103.5774
7.5 | 0.918 | 0.00861 | -0.016 | 106.6202
8 | 0.972 | 0.00898 | -0.0159 | 108.2405
8.5 | 1.026 | 0.0093 | -0.0159 | 110.3226
9 | 1.0787 | 0.0097 | -0.0156 | 111.2062
9.5 | 1.1302 | 0.01014 | -0.0151 | 111.4596
10 | 1.1814 | 0.01054 | -0.0146 | 112.0873
10.5 | 1.2308 | 0.01101 | -0.0138 | 111.7893
11 | 1.277 | 0.0116 | -0.0126 | 110.0862
11.5 | 1.3228 | 0.01211 | -0.0113 | 109.232
12 | 1.3659 | 0.01265 | -0.0095 | 107.9763
12.5 | 1.3999 | 0.01323 | -0.0062 | 105.8125
13 | 1.417 | 0.01398 | -0.0001 | 101.3591
14 | 1.4698 | 0.01625 | 0.0065 | 90.4492
14.5 | 1.4981 | 0.01755 | 0.009 | 85.3618
15 | 1.5248 | 0.01906 | 0.0114 | 80
15.5 | 1.5489 | 0.02085 | 0.0136 | 74.2878
16 | 1.5727 | 0.02278 | 0.0155 | 69.0386
16.5 | 1.5927 | 0.02511 | 0.0174 | 63.4289
17 | 1.6093 | 0.02779 | 0.019 | 57.9093
17.5 | 1.6231 | 0.03086 | 0.0204 | 52.5956
18 | 1.6354 | 0.03427 | 0.0214 | 47.721
18.5 | 1.6476 | 0.03787 | 0.022 | 43.5067
19 | 1.6616 | 0.04154 | 0.0222 | 40
19.5 | 1.6731 | 0.04558 | 0.022 | 36.7069
20 | 1.6799 | 0.05032 | 0.0215 | 33.3843

## 101. Re 8M Mach 0.25 (1)
BIGFOIL.COM POLAR EXPORT
NACA64-115 a=0.2
NACA64-115 a=0.2 |  |  |  | Cl Max: | 1.187 | at alpha= | 12 | deg
JavaFoil+Calcfoil stall+Eppler ext transition |  |  |  | L/D Max: | 93.449 | at alpha= | 8 | deg
Re: | 8000000 |  |  | Cd Min: | 0.00482 | at alpha= | -1 | deg
Mach: | 0.25 |  |  | Cl=0 at alpha= | -0.53968 | deg
|  |  |  | @ Cl=0.1, Cd= | 0.00484
|  |  |  | @ Cl=0.4, Cd= | 0.005525
|  |  |  | @ Cl=0.6, Cd= | 0.0069397
alpha (deg) | Cl | Cd | Cm | Cl/Cd
-16.5 | -0.675 | 0.12147 | 0.007 | -5.56
-16 | -0.72 | 0.11325 | 0.007 | -6.356
-15.5 | -0.76 | 0.10546 | 0.006 | -7.205
-15 | -0.802 | 0.09303 | 0.007 | -8.617
-14.5 | -0.846 | 0.07754 | 0.007 | -10.91
-14 | -0.935 | 0.04091 | 0.008 | -22.848
-13.5 | -1 | 0.02428 | 0.008 | -41.173
-13 | -1.023 | 0.02128 | 0.008 | -48.07
-12.5 | -1.041 | 0.0185 | 0.007 | -56.266
-12 | -1.051 | 0.01629 | 0.007 | -64.523
-11.5 | -1.052 | 0.01481 | 0.006 | -71.019
-11 | -1.045 | 0.01356 | 0.005 | -77.049
-10.5 | -1.031 | 0.01268 | 0.005 | -81.293
-10 | -1.01 | 0.01197 | 0.004 | -84.378
-9.5 | -0.983 | 0.01138 | 0.004 | -86.38
-9 | -0.952 | 0.01078 | 0.003 | -88.281
-8.5 | -0.919 | 0.01031 | 0.002 | -89.197
-8 | -0.876 | 0.00975 | 0.002 | -89.835
-7.5 | -0.828 | 0.00933 | 0.001 | -88.732
-7 | -0.776 | 0.00899 | 0 | -86.409
-6.5 | -0.722 | 0.00872 | 0 | -82.823
-6 | -0.667 | 0.0084 | -0.001 | -79.322
-5.5 | -0.609 | 0.00809 | -0.002 | -75.338
-5 | -0.551 | 0.00786 | -0.002 | -70.081
-4.5 | -0.491 | 0.00759 | -0.003 | -64.729
-4 | -0.431 | 0.0074 | -0.004 | -58.206
-3.5 | -0.37 | 0.00683 | -0.004 | -54.145
-3 | -0.308 | 0.00562 | -0.005 | -54.828
-2.5 | -0.246 | 0.00492 | -0.006 | -50.026
-2 | -0.184 | 0.00488 | -0.006 | -37.626
-1.5 | -0.121 | 0.00484 | -0.007 | -24.962
-1 | -0.058 | 0.00482 | -0.008 | -12.08
-0.5 | 0.005 | 0.00484 | -0.008 | 0.956
0 | 0.068 | 0.00484 | -0.009 | 13.942
0.5 | 0.13 | 0.00484 | -0.01 | 26.92
1 | 0.193 | 0.00488 | -0.01 | 39.634
1.5 | 0.256 | 0.00493 | -0.011 | 51.988
2 | 0.319 | 0.00498 | -0.012 | 64.104
2.5 | 0.381 | 0.00543 | -0.012 | 70.119
3 | 0.443 | 0.00574 | -0.013 | 77.148
3.5 | 0.505 | 0.00602 | -0.014 | 83.795
4 | 0.566 | 0.00639 | -0.014 | 88.493
4.5 | 0.626 | 0.00736 | -0.015 | 85.107
5 | 0.686 | 0.00842 | -0.016 | 81.443
5.5 | 0.745 | 0.00868 | -0.016 | 85.811
6 | 0.803 | 0.0091 | -0.017 | 88.157
6.5 | 0.858 | 0.00953 | -0.018 | 90.078
7 | 0.906 | 0.00977 | -0.018 | 92.733
7.5 | 0.954 | 0.01021 | -0.019 | 93.42
8 | 0.999 | 0.01069 | -0.02 | 93.449
8.5 | 1.04 | 0.0112 | -0.02 | 92.843
9 | 1.077 | 0.0118 | -0.021 | 91.301
9.5 | 1.11 | 0.01246 | -0.021 | 89.083
10 | 1.137 | 0.01331 | -0.022 | 85.38
10.5 | 1.159 | 0.01416 | -0.022 | 81.847
11 | 1.175 | 0.01514 | -0.023 | 77.636
11.5 | 1.185 | 0.01633 | -0.024 | 72.542
12 | 1.187 | 0.0177 | -0.024 | 67.076
12.5 | 1.177 | 0.0193 | -0.025 | 60.958
13 | 1.158 | 0.02104 | -0.025 | 55.031
13.5 | 1.129 | 0.02366 | -0.025 | 47.707
14 | 1.091 | 0.02686 | -0.026 | 40.62
14.5 | 1.046 | 0.03064 | -0.026 | 34.132
15 | 0.985 | 0.03834 | -0.026 | 25.698
15.5 | 0.911 | 0.05255 | -0.025 | 17.33
16 | 0.801 | 0.09371 | -0.021 | 8.551
16.5 | 0.726 | 0.11961 | -0.018 | 6.074
17 | 0.665 | 0.13191 | -0.017 | 5.04

## 102. Re 8M Mach 0.25 (2)
BIGFOIL.COM POLAR EXPORT
NACA64-115 a=0.2
NACA64-115 a=0.2 |  |  |  | Cl Max: | 1.6045 | at alpha= | 18.5 | deg
XFOIL ncrit=9 |  |  |  | L/D Max: | 109.438 | at alpha= | 9.5 | deg
Re: | 8000000 |  |  | Cd Min: | 0.07681 | at alpha= | 20 | deg
Mach: | 0.25 |  |  | Cl=0 at alpha= | -0.54546 | deg
|  |  |  | @ Cl=0.1, Cd= | 0.00402
|  |  |  | @ Cl=0.4, Cd= | 0.0049749
|  |  |  | @ Cl=0.6, Cd= | 0.0068055
alpha (deg) | Cl | Cd | Cm | Cl/Cd
-20 | -1.497 | 0.07629 | -0.0383 | -19.6225
-19.5 | -1.5194 | 0.06604 | -0.0435 | -23.0073
-19 | -1.5265 | 0.05825 | -0.0466 | -26.206
-18.5 | -1.5429 | 0.05002 | -0.0493 | -30.8457
-18 | -1.5371 | 0.04458 | -0.0501 | -34.4796
-17.5 | -1.5442 | 0.03834 | -0.0505 | -40.2765
-17 | -1.5374 | 0.0338 | -0.0498 | -45.4852
-16.5 | -1.5244 | 0.03009 | -0.0484 | -50.6613
-16 | -1.5097 | 0.02673 | -0.0465 | -56.4796
-14.5 | -1.44 | 0.01953 | -0.039 | -73.7327
-14 | -1.4183 | 0.01788 | -0.0347 | -79.3233
-13.5 | -1.3962 | 0.01624 | -0.0302 | -85.9729
-13 | -1.3754 | 0.01481 | -0.0248 | -92.8697
-12.5 | -1.3514 | 0.0139 | -0.0188 | -97.223
-12 | -1.3114 | 0.01313 | -0.0153 | -99.8781
-11.5 | -1.2647 | 0.01242 | -0.0128 | -101.8277
-11 | -1.2146 | 0.01179 | -0.0108 | -103.0195
-10.5 | -1.1624 | 0.01122 | -0.0093 | -103.6007
-10 | -1.1094 | 0.01064 | -0.0079 | -104.2669
-9.5 | -1.0553 | 0.01009 | -0.0067 | -104.5887
-9 | -0.9993 | 0.00964 | -0.0059 | -103.6618
-8.5 | -0.9421 | 0.00926 | -0.0054 | -101.7387
-8 | -0.8849 | 0.00885 | -0.0049 | -99.9887
-7.5 | -0.8272 | 0.00848 | -0.0045 | -97.5472
-7 | -0.7685 | 0.00818 | -0.0044 | -93.9487
-6.5 | -0.7096 | 0.00788 | -0.0044 | -90.0508
-6 | -0.6504 | 0.00759 | -0.0045 | -85.6917
-5.5 | -0.5907 | 0.00736 | -0.0046 | -80.2582
-5 | -0.5311 | 0.00711 | -0.0049 | -74.6976
-4.5 | -0.4711 | 0.00687 | -0.0052 | -68.5735
-4 | -0.4111 | 0.00666 | -0.0056 | -61.7267
-3.5 | -0.3516 | 0.00634 | -0.006 | -55.4574
-3 | -0.2921 | 0.00602 | -0.0064 | -48.5216
-2.5 | -0.2328 | 0.00563 | -0.0068 | -41.3499
-2 | -0.1739 | 0.00517 | -0.0073 | -33.6364
-1.5 | -0.1157 | 0.00452 | -0.0078 | -25.5973
-1 | -0.056 | 0.00415 | -0.0084 | -13.494
-0.5 | 0.0056 | 0.00411 | -0.0092 | 1.3625
0 | 0.0671 | 0.00402 | -0.01 | 16.6915
0.5 | 0.1288 | 0.00402 | -0.0108 | 32.0398
1 | 0.1907 | 0.00402 | -0.0117 | 47.4378
2 | 0.3138 | 0.00419 | -0.0132 | 74.8926
2.5 | 0.3727 | 0.00468 | -0.0137 | 79.6368
3 | 0.4301 | 0.0053 | -0.014 | 81.1509
3.5 | 0.4879 | 0.00585 | -0.0143 | 83.4017
4 | 0.5455 | 0.00636 | -0.0145 | 85.7704
4.5 | 0.603 | 0.00683 | -0.0147 | 88.287
5 | 0.6605 | 0.00727 | -0.0147 | 90.8528
5.5 | 0.7185 | 0.00764 | -0.0148 | 94.0445
6 | 0.7768 | 0.00795 | -0.0148 | 97.7107
6.5 | 0.8347 | 0.00826 | -0.0148 | 101.0533
7 | 0.8925 | 0.00857 | -0.0147 | 104.1424
7.5 | 0.9491 | 0.00894 | -0.0143 | 106.1633
8 | 1.0056 | 0.00931 | -0.0139 | 108.0129
8.5 | 1.0607 | 0.00974 | -0.0132 | 108.9014
9.5 | 1.1677 | 0.01067 | -0.0111 | 109.4377
10 | 1.2181 | 0.01122 | -0.0096 | 108.5651
10.5 | 1.265 | 0.01187 | -0.0074 | 106.5712
11 | 1.3101 | 0.01248 | -0.005 | 104.976
11.5 | 1.3407 | 0.01314 | 0.0001 | 102.032
12 | 1.3661 | 0.01407 | 0.0053 | 97.0931
12.5 | 1.3909 | 0.01524 | 0.0099 | 91.2664
14 | 1.4744 | 0.02012 | 0.0194 | 73.2803
14.5 | 1.5003 | 0.02223 | 0.022 | 67.4899
15 | 1.5219 | 0.02478 | 0.0245 | 61.4165
15.5 | 1.5415 | 0.02762 | 0.0267 | 55.811
16 | 1.5573 | 0.03093 | 0.0285 | 50.3492
16.5 | 1.566 | 0.03503 | 0.03 | 44.7045
17 | 1.5821 | 0.0388 | 0.0309 | 40.7758
17.5 | 1.5907 | 0.04351 | 0.0313 | 36.5594
18 | 1.5983 | 0.04854 | 0.0312 | 32.9275
18.5 | 1.6045 | 0.05402 | 0.0307 | 29.702
19 | 1.6016 | 0.06074 | 0.0292 | 26.3681
19.5 | 1.5972 | 0.06801 | 0.027 | 23.4848
20 | 1.5838 | 0.07681 | 0.0235 | 20.6197

## 103. Re 8M Mach 0.50 (1)
BIGFOIL.COM POLAR EXPORT
NACA64-115 a=0.2
NACA64-115 a=0.2 |  |  |  | Cl Max: | 1.143 | at alpha= | 20 | deg
JavaFoil+Calcfoil stall+Eppler ext transition |  |  |  | L/D Max: | 86.709 | at alpha= | 4 | deg
Re: | 8000000 |  |  | Cd Min: | 0.00494 | at alpha= | -1 | deg
Mach: | 0.5 |  |  | Cl=0 at alpha= | -0.53571 | deg
|  |  |  | @ Cl=0.1, Cd= | 0.0049541
|  |  |  | @ Cl=0.4, Cd= | 0.0055221
|  |  |  | @ Cl=0.6, Cd= | 0.00696
alpha (deg) | Cl | Cd | Cm | Cl/Cd
-20 | -1.078 | 0.14946 | 0.011 | -7.213
-19.5 | -1.06 | 0.14698 | 0.011 | -7.209
-19 | -1.035 | 0.1369 | 0.011 | -7.557
-18.5 | -1.001 | 0.1353 | 0.01 | -7.397
-18 | -0.969 | 0.13371 | 0.009 | -7.247
-17.5 | -0.941 | 0.12737 | 0.008 | -7.389
-17 | -0.92 | 0.12642 | 0.009 | -7.274
-16.5 | -0.89 | 0.12128 | 0.008 | -7.341
-16 | -0.859 | 0.11914 | 0.007 | -7.211
-15.5 | -0.83 | 0.11202 | 0.007 | -7.413
-15 | -0.805 | 0.11568 | 0.007 | -6.962
-14.5 | -0.779 | 0.10449 | 0.006 | -7.452
-14 | -0.749 | 0.09986 | 0.006 | -7.5
-13.5 | -0.722 | 0.09252 | 0.005 | -7.807
-13 | -0.697 | 0.08382 | 0.005 | -8.319
-12.5 | -0.666 | 0.09017 | 0.004 | -7.386
-12 | -0.64 | 0.08111 | 0.004 | -7.889
-11.5 | -0.621 | 0.06851 | 0.004 | -9.066
-11 | -0.664 | 0.02773 | 0.006 | -23.953
-10.5 | -0.659 | 0.01825 | 0.005 | -36.104
-10 | -0.526 | 0.07108 | 0.002 | -7.405
-9.5 | -0.501 | 0.06183 | 0.002 | -8.099
-9 | -0.564 | 0.01595 | 0.003 | -35.361
-8.5 | -0.444 | 0.05707 | 0.001 | -7.776
-8 | -0.818 | 0.01281 | 0.002 | -63.846
-7.5 | -0.834 | 0.01176 | 0.001 | -70.93
-7 | -0.81 | 0.01092 | 0 | -74.169
-6.5 | -0.771 | 0.01031 | 0 | -74.756
-6 | -0.726 | 0.00977 | -0.001 | -74.325
-5.5 | -0.669 | 0.00916 | -0.002 | -73.037
-5 | -0.609 | 0.00873 | -0.002 | -69.721
-4.5 | -0.545 | 0.00834 | -0.003 | -65.311
-4 | -0.479 | 0.00804 | -0.004 | -59.62
-3.5 | -0.412 | 0.00773 | -0.005 | -53.266
-3 | -0.344 | 0.0065 | -0.005 | -52.884
-2.5 | -0.275 | 0.00504 | -0.006 | -54.52
-2 | -0.205 | 0.00503 | -0.007 | -40.771
-1.5 | -0.135 | 0.00498 | -0.008 | -27.146
-1 | -0.065 | 0.00494 | -0.009 | -13.176
-0.5 | 0.005 | 0.00496 | -0.009 | 1.042
0 | 0.075 | 0.00494 | -0.01 | 15.276
0.5 | 0.146 | 0.00498 | -0.011 | 29.279
1 | 0.216 | 0.00505 | -0.012 | 42.784
1.5 | 0.286 | 0.0051 | -0.012 | 56.178
2 | 0.357 | 0.00513 | -0.013 | 69.571
2.5 | 0.425 | 0.00575 | -0.014 | 73.966
3 | 0.495 | 0.00615 | -0.015 | 80.399
3.5 | 0.563 | 0.00659 | -0.015 | 85.432
4 | 0.631 | 0.00727 | -0.016 | 86.709
4.5 | 0.693 | 0.00907 | -0.017 | 76.409
5 | 0.755 | 0.00951 | -0.018 | 79.346
5.5 | 0.814 | 0.01007 | -0.018 | 80.812
6 | 0.87 | 0.01064 | -0.019 | 81.723
6.5 | 0.92 | 0.01132 | -0.02 | 81.236
7 | 0.96 | 0.01208 | -0.02 | 79.464
7.5 | 0.987 | 0.01296 | -0.021 | 76.119
8 | 0.991 | 0.01411 | -0.022 | 70.264
8.5 | 0.948 | 0.01576 | -0.022 | 60.139
9 | 0.63 | 0.01842 | -0.023 | 34.177
9.5 | 0.663 | 0.0185 | -0.023 | 35.843
10 | 0.689 | 0.02119 | -0.024 | 32.528
10.5 | 0.617 | 0.06758 | -0.015 | 9.134
11 | 0.639 | 0.07705 | -0.013 | 8.295
11.5 | 0.778 | 0.0258 | -0.025 | 30.137
12 | 0.779 | 0.03831 | -0.025 | 20.331
12.5 | 0.723 | 0.08892 | -0.015 | 8.126
13 | 0.751 | 0.09581 | -0.016 | 7.835
13.5 | 0.781 | 0.0912 | -0.017 | 8.561
14 | 0.805 | 0.10144 | -0.017 | 7.933
14.5 | 0.837 | 0.10332 | -0.019 | 8.104
15 | 0.858 | 0.10809 | -0.017 | 7.934
15.5 | 0.886 | 0.11192 | -0.019 | 7.92
16 | 0.922 | 0.11328 | -0.021 | 8.136
16.5 | 0.953 | 0.11725 | -0.022 | 8.13
17 | 0.967 | 0.12514 | -0.02 | 7.729
17.5 | 0.998 | 0.12716 | -0.022 | 7.85
18 | 1.044 | 0.12022 | -0.025 | 8.681
18.5 | 1.08 | 0.11988 | -0.027 | 9.011
19 | 1.076 | 0.13873 | -0.022 | 7.758
19.5 | 1.105 | 0.14651 | -0.023 | 7.54
20 | 1.143 | 0.14583 | -0.026 | 7.834

## 104. Re 8M Mach 0.50 (2)
BIGFOIL.COM POLAR EXPORT
NACA64-115 a=0.2
NACA64-115 a=0.2 |  |  |  | Cl Max: | 1.1957 | at alpha= | 10 | deg
XFOIL ncrit=9 |  |  |  | L/D Max: | 100.708 | at alpha= | 7 | deg
Re: | 8000000 |  |  | Cd Min: | 0.12169 | at alpha= | 15 | deg
Mach: | 0.5 |  |  | Cl=0 at alpha= | -0.5507 | deg
|  |  |  | @ Cl=0.1, Cd= | 0.00413
|  |  |  | @ Cl=0.4, Cd= | 0.0045655
|  |  |  | @ Cl=0.6, Cd= | 0.0068186
alpha (deg) | Cl | Cd | Cm | Cl/Cd
-13.5 | -0.7842 | 0.10453 | -0.0192 | -7.5022
-13 | -0.8111 | 0.08971 | -0.0289 | -9.0414
-12.5 | -0.8297 | 0.0757 | -0.0388 | -10.9604
-11.5 | -0.8918 | 0.05103 | -0.055 | -17.476
-11 | -0.9273 | 0.04118 | -0.0588 | -22.5182
-10.5 | -0.9657 | 0.03252 | -0.0595 | -29.6956
-10 | -0.9909 | 0.02583 | -0.0568 | -38.3624
-9.5 | -1.0094 | 0.02027 | -0.0514 | -49.7977
-9 | -1.0176 | 0.01601 | -0.0437 | -63.5603
-8.5 | -1.0196 | 0.01314 | -0.0338 | -77.5951
-8 | -0.9979 | 0.01141 | -0.0246 | -87.4584
-7.5 | -0.9444 | 0.0103 | -0.0197 | -91.6893
-7 | -0.8817 | 0.00954 | -0.0162 | -92.4214
-6.5 | -0.8153 | 0.00894 | -0.0137 | -91.1969
-6 | -0.7465 | 0.0085 | -0.012 | -87.8235
-5.5 | -0.6777 | 0.00808 | -0.0106 | -83.8738
-5 | -0.608 | 0.00774 | -0.0097 | -78.553
-4.5 | -0.5385 | 0.00741 | -0.0091 | -72.6721
-4 | -0.4687 | 0.00715 | -0.0088 | -65.5524
-3.5 | -0.3993 | 0.00685 | -0.0087 | -58.292
-3 | -0.3311 | 0.0065 | -0.0087 | -50.9385
-2.5 | -0.2636 | 0.00604 | -0.0087 | -43.6424
-2 | -0.1971 | 0.00547 | -0.0089 | -36.0329
-1 | -0.0638 | 0.00425 | -0.0097 | -15.0118
-0.5 | 0.0072 | 0.00419 | -0.0106 | 1.7184
0 | 0.0778 | 0.00413 | -0.0114 | 18.8378
0.5 | 0.1493 | 0.00413 | -0.0124 | 36.1501
1 | 0.2205 | 0.00417 | -0.0133 | 52.8777
1.5 | 0.2918 | 0.00423 | -0.0141 | 68.9835
2 | 0.3629 | 0.00432 | -0.0149 | 84.0046
2.5 | 0.4309 | 0.00477 | -0.0152 | 90.3354
3 | 0.4942 | 0.00564 | -0.015 | 87.6241
3.5 | 0.5581 | 0.00638 | -0.0146 | 87.4765
4 | 0.6221 | 0.00705 | -0.0139 | 88.2411
4.5 | 0.6858 | 0.00768 | -0.013 | 89.2969
5 | 0.752 | 0.00812 | -0.0121 | 92.6108
5.5 | 0.8185 | 0.00853 | -0.0109 | 95.9555
6 | 0.8842 | 0.00898 | -0.0094 | 98.4633
6.5 | 0.9485 | 0.00947 | -0.0073 | 100.1584
7 | 1.0101 | 0.01003 | -0.0046 | 100.7079
7.5 | 1.0678 | 0.01068 | -0.0009 | 99.9813
8 | 1.107 | 0.0115 | 0.0057 | 96.2609
8.5 | 1.1372 | 0.01273 | 0.0129 | 89.3323
9 | 1.168 | 0.01446 | 0.0192 | 80.7746
9.5 | 1.1896 | 0.01698 | 0.0254 | 70.0589
10 | 1.1957 | 0.02063 | 0.0315 | 57.9593
10.5 | 1.19 | 0.02534 | 0.037 | 46.9613
11 | 1.1673 | 0.0315 | 0.0411 | 37.0571
11.5 | 1.1388 | 0.03897 | 0.0432 | 29.2225
12 | 1.1095 | 0.04741 | 0.0429 | 23.4022
13.5 | 1.0205 | 0.08151 | 0.0261 | 12.5199
14 | 0.998 | 0.09435 | 0.0179 | 10.5776
14.5 | 0.9769 | 0.10795 | 0.0089 | 9.0496
15 | 0.9589 | 0.12169 | -0.0001 | 7.8799

## 105. Re 10M Mach 0.00 (1)
BIGFOIL.COM POLAR EXPORT
NACA64-115 a=0.2
NACA64-115 a=0.2 |  |  |  | Cl Max: | 1.263 | at alpha= | 13.5 | deg
JavaFoil+Calcfoil stall+Eppler ext transition |  |  |  | L/D Max: | 101.101 | at alpha= | 8.5 | deg
Re: | 10000000 |  |  | Cd Min: | 0.00469 | at alpha= | 0 | deg
Mach: | 0 |  |  | Cl=0 at alpha= | -0.53333 | deg
|  |  |  | @ Cl=0.1, Cd= | 0.0047244
|  |  |  | @ Cl=0.4, Cd= | 0.0055737
|  |  |  | @ Cl=0.6, Cd= | 0.0069981
alpha (deg) | Cl | Cd | Cm | Cl/Cd
-19 | -0.918 | 0.12218 | 0.01 | -7.51
-18.5 | -0.944 | 0.10743 | 0.01 | -8.785
-18 | -0.975 | 0.09017 | 0.01 | -10.807
-17.5 | -1.034 | 0.05719 | 0.011 | -18.086
-17 | -1.069 | 0.04368 | 0.011 | -24.476
-16.5 | -1.094 | 0.03624 | 0.011 | -30.177
-16 | -1.114 | 0.03065 | 0.01 | -36.344
-15.5 | -1.128 | 0.02705 | 0.01 | -41.697
-15 | -1.144 | 0.02242 | 0.009 | -51.033
-14.5 | -1.149 | 0.02063 | 0.009 | -55.685
-14 | -1.152 | 0.01851 | 0.008 | -62.242
-13.5 | -1.151 | 0.01682 | 0.008 | -68.419
-13 | -1.145 | 0.01549 | 0.007 | -73.88
-12.5 | -1.136 | 0.01405 | 0.007 | -80.881
-12 | -1.122 | 0.01305 | 0.006 | -85.956
-11.5 | -1.103 | 0.01228 | 0.006 | -89.811
-11 | -1.079 | 0.01169 | 0.005 | -92.301
-10.5 | -1.052 | 0.01111 | 0.005 | -94.707
-10 | -1.022 | 0.01056 | 0.004 | -96.776
-9.5 | -0.99 | 0.01016 | 0.004 | -97.482
-9 | -0.949 | 0.00977 | 0.003 | -97.182
-8.5 | -0.905 | 0.00938 | 0.002 | -96.47
-8 | -0.858 | 0.00895 | 0.002 | -95.947
-7.5 | -0.809 | 0.00869 | 0.001 | -93.116
-7 | -0.757 | 0.0084 | 0 | -90.162
-6.5 | -0.703 | 0.0081 | 0 | -86.825
-6 | -0.648 | 0.00787 | -0.001 | -82.355
-5.5 | -0.592 | 0.00761 | -0.002 | -77.745
-5 | -0.535 | 0.00742 | -0.002 | -72.019
-4.5 | -0.476 | 0.00724 | -0.003 | -65.831
-4 | -0.418 | 0.00704 | -0.003 | -59.346
-3.5 | -0.358 | 0.00653 | -0.004 | -54.896
-3 | -0.298 | 0.00598 | -0.005 | -49.914
-2.5 | -0.238 | 0.00535 | -0.005 | -44.541
-2 | -0.178 | 0.00478 | -0.006 | -37.202
-1.5 | -0.117 | 0.00472 | -0.007 | -24.8
-1 | -0.056 | 0.00472 | -0.007 | -11.948
-0.5 | 0.004 | 0.00471 | -0.008 | 0.952
0 | 0.065 | 0.00469 | -0.009 | 13.953
0.5 | 0.126 | 0.00475 | -0.009 | 26.584
1 | 0.187 | 0.00477 | -0.01 | 39.198
1.5 | 0.248 | 0.00482 | -0.011 | 51.463
2 | 0.309 | 0.00525 | -0.011 | 58.879
2.5 | 0.369 | 0.00546 | -0.012 | 67.517
3 | 0.429 | 0.00568 | -0.013 | 75.493
3.5 | 0.489 | 0.00599 | -0.013 | 81.566
4 | 0.548 | 0.00639 | -0.014 | 85.732
4.5 | 0.607 | 0.00708 | -0.015 | 85.714
5 | 0.665 | 0.00785 | -0.015 | 84.748
5.5 | 0.723 | 0.00813 | -0.016 | 88.878
6 | 0.779 | 0.00842 | -0.017 | 92.556
6.5 | 0.834 | 0.00876 | -0.017 | 95.25
7 | 0.888 | 0.00913 | -0.018 | 97.21
7.5 | 0.939 | 0.00958 | -0.019 | 98.014
8 | 0.983 | 0.00976 | -0.019 | 100.725
8.5 | 1.027 | 0.01016 | -0.02 | 101.101
9 | 1.068 | 0.0106 | -0.02 | 100.822
9.5 | 1.106 | 0.01108 | -0.021 | 99.829
10 | 1.141 | 0.01165 | -0.021 | 97.941
10.5 | 1.172 | 0.01228 | -0.022 | 95.458
11 | 1.2 | 0.01299 | -0.023 | 92.386
11.5 | 1.224 | 0.01377 | -0.023 | 88.868
12 | 1.243 | 0.01471 | -0.024 | 84.487
12.5 | 1.255 | 0.01572 | -0.024 | 79.807
13 | 1.261 | 0.0169 | -0.025 | 74.636
13.5 | 1.263 | 0.01806 | -0.025 | 69.952
14 | 1.261 | 0.01939 | -0.026 | 65.055
14.5 | 1.255 | 0.02098 | -0.026 | 59.803
15 | 1.243 | 0.02303 | -0.026 | 53.965
15.5 | 1.228 | 0.02512 | -0.027 | 48.87
16 | 1.208 | 0.0279 | -0.027 | 43.293
16.5 | 1.184 | 0.03135 | -0.027 | 37.77
17 | 1.16 | 0.03449 | -0.028 | 33.624
17.5 | 1.128 | 0.03998 | -0.028 | 28.217
18 | 1.097 | 0.04555 | -0.028 | 24.075
18.5 | 1.066 | 0.05036 | -0.028 | 21.175

## 106. Re 10M Mach 0.00 (2)
BIGFOIL.COM POLAR EXPORT
NACA64-115 a=0.2
NACA64-115 a=0.2 |  |  |  | Cl Max: | 1.7215 | at alpha= | 20 | deg
XFOIL ncrit=9 |  |  |  | L/D Max: | 117.667 | at alpha= | 10 | deg
Re: | 10000000 |  |  | Cd Min: | 0.04329 | at alpha= | 20 | deg
Mach: | 0 |  |  | Cl=0 at alpha= | -0.54499 | deg
|  |  |  | @ Cl=0.1, Cd= | 0.0039141
|  |  |  | @ Cl=0.4, Cd= | 0.0051652
|  |  |  | @ Cl=0.6, Cd= | 0.0066387
alpha (deg) | Cl | Cd | Cm | Cl/Cd
-20 | -1.7096 | 0.03465 | -0.0367 | -49.3391
-19.5 | -1.6971 | 0.03137 | -0.0361 | -54.0995
-19 | -1.682 | 0.02851 | -0.0351 | -58.9968
-18.5 | -1.6669 | 0.0258 | -0.0338 | -64.6085
-18 | -1.6473 | 0.02355 | -0.0322 | -69.949
-17.5 | -1.6268 | 0.02151 | -0.0303 | -75.6299
-17 | -1.6031 | 0.01979 | -0.0283 | -81.0056
-15.5 | -1.5291 | 0.0158 | -0.02 | -96.7785
-15 | -1.5008 | 0.01507 | -0.0168 | -99.5886
-14.5 | -1.4781 | 0.01431 | -0.0122 | -103.2914
-14 | -1.4498 | 0.01356 | -0.0082 | -106.9174
-13.5 | -1.4098 | 0.01288 | -0.0062 | -109.4565
-13 | -1.3667 | 0.01224 | -0.0047 | -111.6585
-12.5 | -1.3203 | 0.0117 | -0.0037 | -112.8462
-12 | -1.2721 | 0.01121 | -0.0029 | -113.479
-11.5 | -1.2223 | 0.01076 | -0.0023 | -113.5967
-11 | -1.1713 | 0.01035 | -0.0019 | -113.1691
-10.5 | -1.1199 | 0.00992 | -0.0016 | -112.8931
-10 | -1.068 | 0.00948 | -0.0013 | -112.6582
-9.5 | -1.0148 | 0.00911 | -0.0012 | -111.3941
-9 | -0.9606 | 0.00879 | -0.0013 | -109.2833
-8.5 | -0.9059 | 0.00849 | -0.0014 | -106.702
-8 | -0.8512 | 0.00815 | -0.0015 | -104.4417
-7.5 | -0.7956 | 0.00787 | -0.0017 | -101.0928
-7 | -0.7394 | 0.00763 | -0.0021 | -96.9069
-6.5 | -0.6831 | 0.00737 | -0.0024 | -92.6866
-6 | -0.6264 | 0.00715 | -0.0028 | -87.6084
-5.5 | -0.5693 | 0.00693 | -0.0033 | -82.1501
-5 | -0.512 | 0.00673 | -0.0037 | -76.0773
-4.5 | -0.4545 | 0.00653 | -0.0042 | -69.6018
-4 | -0.3968 | 0.00633 | -0.0048 | -62.6856
-3.5 | -0.3394 | 0.00607 | -0.0053 | -55.9143
-3 | -0.2819 | 0.00579 | -0.0058 | -48.6874
-2.5 | -0.2243 | 0.0055 | -0.0064 | -40.7818
-2 | -0.167 | 0.00512 | -0.007 | -32.6172
-1.5 | -0.1099 | 0.00472 | -0.0076 | -23.2839
-1 | -0.0536 | 0.0041 | -0.0081 | -13.0732
-0.5 | 0.0053 | 0.00399 | -0.0089 | 1.3283
0 | 0.0646 | 0.00395 | -0.0097 | 16.3544
0.5 | 0.1238 | 0.00389 | -0.0105 | 31.8252
1 | 0.1831 | 0.00391 | -0.0112 | 46.8286
1.5 | 0.2421 | 0.00399 | -0.012 | 60.6767
2 | 0.301 | 0.00412 | -0.0128 | 73.0583
2.5 | 0.3561 | 0.00484 | -0.0132 | 73.5744
3 | 0.4128 | 0.00526 | -0.0137 | 78.4791
3.5 | 0.4688 | 0.00574 | -0.0141 | 81.6725
4 | 0.5251 | 0.00612 | -0.0145 | 85.8007
4.5 | 0.5811 | 0.00651 | -0.0149 | 89.2627
5 | 0.6369 | 0.00689 | -0.0152 | 92.4383
5.5 | 0.6929 | 0.00719 | -0.0156 | 96.37
6 | 0.749 | 0.00745 | -0.0159 | 100.5369
6.5 | 0.8049 | 0.00772 | -0.0162 | 104.2617
7 | 0.8604 | 0.00799 | -0.0165 | 107.6846
7.5 | 0.9154 | 0.00827 | -0.0167 | 110.6892
8 | 0.9697 | 0.00859 | -0.0168 | 112.8871
8.5 | 1.0236 | 0.0089 | -0.0168 | 115.0112
9 | 1.0763 | 0.00929 | -0.0167 | 115.8558
9.5 | 1.1287 | 0.00965 | -0.0165 | 116.9637
10 | 1.1802 | 0.01003 | -0.0163 | 117.667
10.5 | 1.2298 | 0.01049 | -0.0157 | 117.2355
11 | 1.278 | 0.01098 | -0.0149 | 116.3934
12 | 1.371 | 0.01193 | -0.0129 | 114.9204
12.5 | 1.4124 | 0.01251 | -0.0111 | 112.9017
13 | 1.4439 | 0.01318 | -0.0076 | 109.5524
13.5 | 1.4623 | 0.01384 | -0.0019 | 105.6575
14.5 | 1.5184 | 0.01574 | 0.0042 | 96.4676
15 | 1.5444 | 0.01705 | 0.0069 | 90.5806
15.5 | 1.5696 | 0.01853 | 0.0094 | 84.7059
16 | 1.5944 | 0.02016 | 0.0115 | 79.0873
16.5 | 1.6145 | 0.02222 | 0.0136 | 72.6598
17 | 1.6326 | 0.02455 | 0.0155 | 66.501
17.5 | 1.649 | 0.02714 | 0.0172 | 60.759
18 | 1.6654 | 0.02988 | 0.0184 | 55.7363
18.5 | 1.6813 | 0.0328 | 0.0193 | 51.2591
19 | 1.6981 | 0.03583 | 0.0199 | 47.3932
19.5 | 1.7107 | 0.03939 | 0.0202 | 43.4298
20 | 1.7215 | 0.04329 | 0.0202 | 39.7667

## 107. Re 10M Mach 0.10 (1)
BIGFOIL.COM POLAR EXPORT
NACA64-115 a=0.2
NACA64-115 a=0.2 |  |  |  | Cl Max: | 1.251 | at alpha= | 13 | deg
JavaFoil+Calcfoil stall+Eppler ext transition |  |  |  | L/D Max: | 100.542 | at alpha= | 8.5 | deg
Re: | 10000000 |  |  | Cd Min: | 0.0047 | at alpha= | -0.5 | deg
Mach: | 0.1 |  |  | Cl=0 at alpha= | -0.54032 | deg
|  |  |  | @ Cl=0.1, Cd= | 0.0047323
|  |  |  | @ Cl=0.4, Cd= | 0.0056012
|  |  |  | @ Cl=0.6, Cd= | 0.0070214
alpha (deg) | Cl | Cd | Cm | Cl/Cd
-18.5 | -0.886 | 0.12152 | 0.009 | -7.294
-18 | -0.913 | 0.10794 | 0.009 | -8.461
-17.5 | -0.953 | 0.08484 | 0.01 | -11.237
-17 | -1.016 | 0.05282 | 0.011 | -19.231
-16.5 | -1.049 | 0.04158 | 0.01 | -25.229
-16 | -1.076 | 0.0342 | 0.01 | -31.446
-15.5 | -1.101 | 0.02759 | 0.01 | -39.9
-15 | -1.118 | 0.0237 | 0.009 | -47.177
-14.5 | -1.126 | 0.02166 | 0.009 | -51.985
-14 | -1.133 | 0.01924 | 0.008 | -58.915
-13.5 | -1.136 | 0.01735 | 0.008 | -65.459
-13 | -1.133 | 0.01591 | 0.007 | -71.211
-12.5 | -1.126 | 0.01456 | 0.007 | -77.334
-12 | -1.115 | 0.01335 | 0.006 | -83.557
-11.5 | -1.098 | 0.01247 | 0.006 | -88.076
-11 | -1.077 | 0.01185 | 0.005 | -90.842
-10.5 | -1.051 | 0.01124 | 0.005 | -93.491
-10 | -1.021 | 0.01073 | 0.004 | -95.182
-9.5 | -0.991 | 0.01036 | 0.004 | -95.708
-9 | -0.951 | 0.00981 | 0.003 | -96.919
-8.5 | -0.908 | 0.00942 | 0.002 | -96.357
-8 | -0.861 | 0.00905 | 0.002 | -95.215
-7.5 | -0.812 | 0.00873 | 0.001 | -93.026
-7 | -0.76 | 0.00848 | 0 | -89.646
-6.5 | -0.706 | 0.00818 | 0 | -86.357
-6 | -0.651 | 0.0079 | -0.001 | -82.421
-5.5 | -0.595 | 0.00768 | -0.002 | -77.423
-5 | -0.537 | 0.00742 | -0.002 | -72.34
-4.5 | -0.479 | 0.00724 | -0.003 | -66.137
-4 | -0.42 | 0.00708 | -0.003 | -59.308
-3.5 | -0.36 | 0.00655 | -0.004 | -54.931
-3 | -0.3 | 0.00602 | -0.005 | -49.851
-2.5 | -0.239 | 0.0054 | -0.005 | -44.355
-2 | -0.179 | 0.00477 | -0.006 | -37.429
-1.5 | -0.118 | 0.00474 | -0.007 | -24.823
-1 | -0.057 | 0.00471 | -0.007 | -12.023
-0.5 | 0.005 | 0.0047 | -0.008 | 0.958
0 | 0.066 | 0.00471 | -0.009 | 13.942
0.5 | 0.127 | 0.00475 | -0.009 | 26.732
1 | 0.188 | 0.00477 | -0.01 | 39.449
1.5 | 0.249 | 0.00481 | -0.011 | 51.785
2 | 0.31 | 0.00527 | -0.011 | 58.861
2.5 | 0.371 | 0.00549 | -0.012 | 67.515
3 | 0.431 | 0.00572 | -0.013 | 75.411
3.5 | 0.491 | 0.00599 | -0.013 | 82.043
4 | 0.551 | 0.00644 | -0.014 | 85.552
4.5 | 0.61 | 0.00714 | -0.015 | 85.497
5 | 0.669 | 0.00793 | -0.015 | 84.304
5.5 | 0.726 | 0.00813 | -0.016 | 89.294
6 | 0.783 | 0.00853 | -0.017 | 91.825
6.5 | 0.838 | 0.00885 | -0.017 | 94.666
7 | 0.891 | 0.00923 | -0.018 | 96.534
7.5 | 0.943 | 0.00961 | -0.019 | 98.084
8 | 0.986 | 0.00983 | -0.019 | 100.265
8.5 | 1.03 | 0.01024 | -0.02 | 100.542
9 | 1.07 | 0.01069 | -0.02 | 100.107
9.5 | 1.108 | 0.0112 | -0.021 | 98.886
10 | 1.142 | 0.01179 | -0.021 | 96.834
10.5 | 1.172 | 0.01252 | -0.022 | 93.608
11 | 1.198 | 0.01319 | -0.023 | 90.868
11.5 | 1.22 | 0.01411 | -0.023 | 86.485
12 | 1.238 | 0.01497 | -0.024 | 82.707
12.5 | 1.247 | 0.01604 | -0.024 | 77.745
13 | 1.251 | 0.01727 | -0.025 | 72.413
13.5 | 1.25 | 0.01852 | -0.025 | 67.492
14 | 1.244 | 0.01992 | -0.026 | 62.481
14.5 | 1.233 | 0.02191 | -0.026 | 56.255
15 | 1.218 | 0.02387 | -0.026 | 51.015
15.5 | 1.197 | 0.02653 | -0.027 | 45.118
16 | 1.174 | 0.02927 | -0.027 | 40.1
16.5 | 1.146 | 0.03268 | -0.027 | 35.066
17 | 1.115 | 0.03693 | -0.028 | 30.194
17.5 | 1.077 | 0.04377 | -0.028 | 24.614
18 | 1.043 | 0.04895 | -0.028 | 21.311

## 108. Re 10M Mach 0.10 (2)
BIGFOIL.COM POLAR EXPORT
NACA64-115 a=0.2
NACA64-115 a=0.2 |  |  |  | Cl Max: | 1.7129 | at alpha= | 20 | deg
XFOIL ncrit=9 |  |  |  | L/D Max: | 117.12 | at alpha= | 10 | deg
Re: | 10000000 |  |  | Cd Min: | 0.04665 | at alpha= | 20 | deg
Mach: | 0.1 |  |  | Cl=0 at alpha= | -0.54546 | deg
|  |  |  | @ Cl=0.1, Cd= | 0.0039148
|  |  |  | @ Cl=0.4, Cd= | 0.0051573
|  |  |  | @ Cl=0.6, Cd= | 0.0066336
alpha (deg) | Cl | Cd | Cm | Cl/Cd
-20 | -1.6987 | 0.03798 | -0.0396 | -44.7262
-19.5 | -1.6889 | 0.03417 | -0.0393 | -49.4264
-19 | -1.6755 | 0.03091 | -0.0385 | -54.2058
-18.5 | -1.6632 | 0.02777 | -0.0373 | -59.892
-18 | -1.6453 | 0.02521 | -0.0358 | -65.2638
-17.5 | -1.6263 | 0.02288 | -0.0339 | -71.0795
-17 | -1.6036 | 0.02093 | -0.0319 | -76.6173
-16.5 | -1.5793 | 0.01923 | -0.0296 | -82.1269
-16 | -1.5544 | 0.0177 | -0.027 | -87.8192
-15.5 | -1.5278 | 0.0164 | -0.0242 | -93.1585
-15 | -1.5013 | 0.01555 | -0.0207 | -96.5466
-14.5 | -1.4765 | 0.01468 | -0.0165 | -100.579
-14 | -1.4544 | 0.01394 | -0.0112 | -104.3329
-13.5 | -1.4167 | 0.0132 | -0.0086 | -107.3258
-13 | -1.3749 | 0.01249 | -0.0067 | -110.0801
-12.5 | -1.3289 | 0.01191 | -0.0053 | -111.5785
-12 | -1.2809 | 0.01138 | -0.0043 | -112.5571
-11.5 | -1.231 | 0.0109 | -0.0035 | -112.9358
-10.5 | -1.1275 | 0.01005 | -0.0025 | -112.1891
-10 | -1.0754 | 0.00959 | -0.0021 | -112.1376
-9.5 | -1.0219 | 0.00919 | -0.0019 | -111.197
-9 | -0.9674 | 0.00885 | -0.0018 | -109.3107
-8.5 | -0.912 | 0.00855 | -0.0019 | -106.6667
-8 | -0.8569 | 0.0082 | -0.0019 | -104.5
-7.5 | -0.801 | 0.00791 | -0.0021 | -101.2642
-7 | -0.7443 | 0.00766 | -0.0023 | -97.1671
-6.5 | -0.6875 | 0.00741 | -0.0026 | -92.78
-6 | -0.6304 | 0.00717 | -0.003 | -87.9219
-5.5 | -0.5728 | 0.00696 | -0.0034 | -82.2989
-5 | -0.5152 | 0.00675 | -0.0039 | -76.3259
-4.5 | -0.4572 | 0.00655 | -0.0044 | -69.8015
-4 | -0.3992 | 0.00635 | -0.0049 | -62.8661
-3.5 | -0.3413 | 0.0061 | -0.0054 | -55.9508
-3 | -0.2835 | 0.0058 | -0.0059 | -48.8793
-2.5 | -0.2256 | 0.00552 | -0.0065 | -40.8696
-2 | -0.168 | 0.00513 | -0.007 | -32.7485
-1.5 | -0.1105 | 0.00473 | -0.0076 | -23.3615
-1 | -0.054 | 0.0041 | -0.0082 | -13.1707
-0.5 | 0.0054 | 0.00399 | -0.0089 | 1.3534
0 | 0.065 | 0.00395 | -0.0097 | 16.4557
0.5 | 0.1246 | 0.00389 | -0.0105 | 32.0308
1 | 0.1842 | 0.00391 | -0.0113 | 47.11
1.5 | 0.2436 | 0.00399 | -0.0121 | 61.0526
2 | 0.3029 | 0.00413 | -0.0128 | 73.3414
2.5 | 0.3583 | 0.00485 | -0.0132 | 73.8763
3 | 0.4153 | 0.00527 | -0.0137 | 78.8046
3.5 | 0.4716 | 0.00576 | -0.0141 | 81.875
4 | 0.5283 | 0.00614 | -0.0146 | 86.0423
4.5 | 0.5847 | 0.00653 | -0.0149 | 89.5406
5 | 0.6408 | 0.00691 | -0.0152 | 92.7352
5.5 | 0.6972 | 0.00722 | -0.0155 | 96.5651
6 | 0.7537 | 0.00749 | -0.0158 | 100.6275
6.5 | 0.81 | 0.00776 | -0.0161 | 104.3814
7 | 0.8659 | 0.00803 | -0.0163 | 107.8331
7.5 | 0.9212 | 0.00833 | -0.0164 | 110.5882
8 | 0.976 | 0.00864 | -0.0165 | 112.963
8.5 | 1.0302 | 0.00897 | -0.0164 | 114.8495
9 | 1.0831 | 0.00937 | -0.0162 | 115.5923
9.5 | 1.136 | 0.00973 | -0.016 | 116.7523
10 | 1.1876 | 0.01014 | -0.0155 | 117.1203
10.5 | 1.2371 | 0.01063 | -0.0148 | 116.3782
11 | 1.2858 | 0.0111 | -0.0139 | 115.8378
11.5 | 1.3333 | 0.01158 | -0.0128 | 115.1382
12 | 1.3779 | 0.01212 | -0.0113 | 113.6881
12.5 | 1.4177 | 0.01276 | -0.0091 | 111.105
13 | 1.4399 | 0.01347 | -0.0037 | 106.8968
13.5 | 1.4593 | 0.01412 | 0.0018 | 103.3499
14 | 1.492 | 0.01514 | 0.0041 | 98.5469
14.5 | 1.5198 | 0.01633 | 0.007 | 93.068
15 | 1.5447 | 0.01782 | 0.0098 | 86.6835
15.5 | 1.5695 | 0.01947 | 0.0122 | 80.6112
16 | 1.5938 | 0.02127 | 0.0143 | 74.9318
16.5 | 1.6125 | 0.02357 | 0.0165 | 68.4132
17 | 1.6308 | 0.02605 | 0.0183 | 62.6027
17.5 | 1.6481 | 0.02874 | 0.0197 | 57.3452
18 | 1.6636 | 0.03172 | 0.0209 | 52.4464
18.5 | 1.6791 | 0.0349 | 0.0217 | 48.1117
19 | 1.6936 | 0.03833 | 0.0222 | 44.1847
19.5 | 1.7049 | 0.04226 | 0.0223 | 40.3431
20 | 1.7129 | 0.04665 | 0.0221 | 36.7181

## 109. Re 10M Mach 0.25 (1)
BIGFOIL.COM POLAR EXPORT
NACA64-115 a=0.2
NACA64-115 a=0.2 |  |  |  | Cl Max: | 1.19 | at alpha= | 12 | deg
JavaFoil+Calcfoil stall+Eppler ext transition |  |  |  | L/D Max: | 103.269 | at alpha= | 7 | deg
Re: | 10000000 |  |  | Cd Min: | 0.00472 | at alpha= | -0.5 | deg
Mach: | 0.25 |  |  | Cl=0 at alpha= | -0.53968 | deg
|  |  |  | @ Cl=0.1, Cd= | 0.0047503
|  |  |  | @ Cl=0.4, Cd= | 0.0056327
|  |  |  | @ Cl=0.6, Cd= | 0.0069967
alpha (deg) | Cl | Cd | Cm | Cl/Cd
-16.5 | -0.677 | 0.11785 | 0.007 | -5.748
-16 | -0.722 | 0.11027 | 0.007 | -6.545
-15.5 | -0.761 | 0.10356 | 0.007 | -7.352
-15 | -0.81 | 0.08592 | 0.007 | -9.423
-14.5 | -0.896 | 0.0482 | 0.008 | -18.598
-14 | -0.958 | 0.03156 | 0.008 | -30.345
-13.5 | -1.004 | 0.02277 | 0.008 | -44.077
-13 | -1.028 | 0.0198 | 0.008 | -51.927
-12.5 | -1.045 | 0.01738 | 0.007 | -60.123
-12 | -1.053 | 0.01571 | 0.007 | -67.017
-11.5 | -1.054 | 0.01417 | 0.006 | -74.411
-11 | -1.048 | 0.01295 | 0.005 | -80.882
-10.5 | -1.033 | 0.01213 | 0.005 | -85.227
-10 | -1.013 | 0.01145 | 0.004 | -88.428
-9.5 | -0.986 | 0.0109 | 0.004 | -90.417
-9 | -0.954 | 0.0095 | 0.003 | -100.447
-8.5 | -0.919 | 0.0099 | 0.002 | -92.909
-8 | -0.876 | 0.00945 | 0.002 | -92.658
-7.5 | -0.828 | 0.00907 | 0.001 | -91.311
-7 | -0.776 | 0.00874 | 0 | -88.842
-6.5 | -0.722 | 0.00842 | 0 | -85.842
-6 | -0.667 | 0.00811 | -0.001 | -82.213
-5.5 | -0.609 | 0.00787 | -0.002 | -77.442
-5 | -0.551 | 0.00759 | -0.002 | -72.612
-4.5 | -0.491 | 0.00739 | -0.003 | -66.468
-4 | -0.431 | 0.00715 | -0.004 | -60.274
-3.5 | -0.37 | 0.007 | -0.004 | -52.853
-3 | -0.308 | 0.00614 | -0.005 | -50.157
-2.5 | -0.246 | 0.00544 | -0.006 | -45.185
-2 | -0.184 | 0.00479 | -0.006 | -38.332
-1.5 | -0.121 | 0.00476 | -0.007 | -25.391
-1 | -0.058 | 0.00473 | -0.008 | -12.314
-0.5 | 0.005 | 0.00472 | -0.008 | 0.98
0 | 0.068 | 0.00474 | -0.009 | 14.258
0.5 | 0.13 | 0.00476 | -0.01 | 27.386
1 | 0.193 | 0.0048 | -0.01 | 40.257
1.5 | 0.256 | 0.00485 | -0.011 | 52.819
2 | 0.319 | 0.0053 | -0.012 | 60.143
2.5 | 0.381 | 0.00555 | -0.012 | 68.584
3 | 0.443 | 0.00582 | -0.013 | 76.091
3.5 | 0.505 | 0.0061 | -0.014 | 82.662
4 | 0.566 | 0.0066 | -0.014 | 85.78
4.5 | 0.626 | 0.0073 | -0.015 | 85.837
5 | 0.686 | 0.00814 | -0.016 | 84.323
5.5 | 0.745 | 0.0084 | -0.016 | 88.663
6 | 0.803 | 0.00877 | -0.017 | 91.542
6.5 | 0.858 | 0.00925 | -0.018 | 92.789
7 | 0.909 | 0.0088 | -0.018 | 103.269
7.5 | 0.956 | 0.00985 | -0.019 | 97.018
8 | 1.001 | 0.0103 | -0.02 | 97.206
8.5 | 1.042 | 0.0108 | -0.02 | 96.441
9 | 1.079 | 0.01136 | -0.021 | 95.031
9.5 | 1.112 | 0.01194 | -0.021 | 93.104
10 | 1.139 | 0.01278 | -0.022 | 89.164
10.5 | 1.161 | 0.01361 | -0.023 | 85.312
11 | 1.177 | 0.01459 | -0.023 | 80.72
11.5 | 1.187 | 0.01572 | -0.024 | 75.53
12 | 1.19 | 0.01685 | -0.024 | 70.605
12.5 | 1.18 | 0.01836 | -0.025 | 64.261
13 | 1.161 | 0.01996 | -0.025 | 58.153
13.5 | 1.132 | 0.02241 | -0.025 | 50.513
14 | 1.096 | 0.02517 | -0.026 | 43.531
14.5 | 1.051 | 0.02855 | -0.026 | 36.795
15 | 0.993 | 0.03486 | -0.026 | 28.48
15.5 | 0.924 | 0.04502 | -0.026 | 20.525
16 | 0.806 | 0.08973 | -0.022 | 8.978
16.5 | 0.728 | 0.11709 | -0.018 | 6.219
17 | 0.665 | 0.13021 | -0.017 | 5.111

## 110. Re 10M Mach 0.25 (2)
BIGFOIL.COM POLAR EXPORT
NACA64-115 a=0.2
NACA64-115 a=0.2 |  |  |  | Cl Max: | 1.6431 | at alpha= | 18.5 | deg
XFOIL ncrit=9 |  |  |  | L/D Max: | 114.503 | at alpha= | 9.5 | deg
Re: | 10000000 |  |  | Cd Min: | 0.07198 | at alpha= | 20 | deg
Mach: | 0.25 |  |  | Cl=0 at alpha= | -0.54642 | deg
|  |  |  | @ Cl=0.1, Cd= | 0.0039283
|  |  |  | @ Cl=0.4, Cd= | 0.0051088
|  |  |  | @ Cl=0.6, Cd= | 0.0066711
alpha (deg) | Cl | Cd | Cm | Cl/Cd
-20 | -1.5631 | 0.06783 | -0.044 | -23.0444
-19.5 | -1.5789 | 0.05901 | -0.0477 | -26.7565
-19 | -1.5915 | 0.05118 | -0.0503 | -31.0961
-18.5 | -1.6007 | 0.04425 | -0.0516 | -36.174
-18 | -1.5923 | 0.03939 | -0.0517 | -40.424
-17.5 | -1.5923 | 0.0342 | -0.0511 | -46.5585
-17 | -1.581 | 0.03031 | -0.0497 | -52.161
-16.5 | -1.5643 | 0.02707 | -0.0479 | -57.7872
-16 | -1.546 | 0.02415 | -0.0455 | -64.0166
-15.5 | -1.5245 | 0.02165 | -0.0428 | -70.4157
-15 | -1.4965 | 0.01957 | -0.0404 | -76.4691
-14.5 | -1.4747 | 0.01798 | -0.0361 | -82.0189
-14 | -1.4475 | 0.01653 | -0.0321 | -87.5681
-13.5 | -1.421 | 0.01524 | -0.0276 | -93.2415
-13 | -1.395 | 0.01422 | -0.0223 | -98.1013
-12.5 | -1.3671 | 0.01335 | -0.0167 | -102.4045
-12 | -1.3242 | 0.01251 | -0.0136 | -105.8513
-11.5 | -1.2758 | 0.01182 | -0.0113 | -107.9357
-11 | -1.2242 | 0.01122 | -0.0096 | -109.1087
-10.5 | -1.1708 | 0.01068 | -0.0082 | -109.6255
-10 | -1.1157 | 0.01021 | -0.007 | -109.2752
-9.5 | -1.0605 | 0.00971 | -0.006 | -109.2173
-9 | -1.0043 | 0.00925 | -0.0053 | -108.573
-8.5 | -0.9468 | 0.00887 | -0.0047 | -106.7418
-8 | -0.8885 | 0.00853 | -0.0044 | -104.1618
-7.5 | -0.8304 | 0.00817 | -0.0041 | -101.6401
-7 | -0.7715 | 0.00786 | -0.004 | -98.1552
-6.5 | -0.712 | 0.00761 | -0.0041 | -93.5611
-6 | -0.6527 | 0.00732 | -0.0041 | -89.1667
-5.5 | -0.5928 | 0.0071 | -0.0044 | -83.493
-5 | -0.5328 | 0.00686 | -0.0046 | -77.6676
-4.5 | -0.4726 | 0.00667 | -0.005 | -70.8546
-4 | -0.4123 | 0.00644 | -0.0054 | -64.0217
-3.5 | -0.3524 | 0.0062 | -0.0059 | -56.8387
-2.5 | -0.2327 | 0.00559 | -0.0068 | -41.6279
-2 | -0.1732 | 0.00518 | -0.0073 | -33.4363
-1.5 | -0.114 | 0.00474 | -0.0079 | -24.0506
-1 | -0.0557 | 0.00411 | -0.0084 | -13.5523
-0.5 | 0.0057 | 0.004 | -0.0092 | 1.425
0 | 0.0673 | 0.00396 | -0.01 | 16.9949
0.5 | 0.1291 | 0.0039 | -0.0109 | 33.1026
1 | 0.1908 | 0.00392 | -0.0117 | 48.6735
1.5 | 0.2523 | 0.00401 | -0.0125 | 62.9177
2 | 0.3138 | 0.00413 | -0.0132 | 75.9806
2.5 | 0.3708 | 0.00487 | -0.0136 | 76.1396
3 | 0.4295 | 0.00535 | -0.014 | 80.2804
4 | 0.5459 | 0.00629 | -0.0146 | 86.7886
4.5 | 0.6041 | 0.0067 | -0.0148 | 90.1642
5 | 0.6621 | 0.00709 | -0.0149 | 93.385
5.5 | 0.7209 | 0.00738 | -0.0151 | 97.6829
6 | 0.7796 | 0.00767 | -0.0152 | 101.6428
6.5 | 0.8379 | 0.00798 | -0.0152 | 105
7 | 0.896 | 0.00827 | -0.0151 | 108.3434
7.5 | 0.9532 | 0.00862 | -0.0149 | 110.58
8 | 1.0102 | 0.00896 | -0.0145 | 112.7455
8.5 | 1.0656 | 0.0094 | -0.0139 | 113.3617
9.5 | 1.1748 | 0.01026 | -0.0121 | 114.5029
10 | 1.2257 | 0.01082 | -0.0106 | 113.281
10.5 | 1.2764 | 0.01133 | -0.009 | 112.6567
11 | 1.3237 | 0.01192 | -0.0068 | 111.0487
11.5 | 1.3648 | 0.01258 | -0.0036 | 108.4897
12 | 1.3859 | 0.01342 | 0.0028 | 103.2712
12.5 | 1.4113 | 0.0145 | 0.0076 | 97.331
13 | 1.4391 | 0.01564 | 0.0118 | 92.0141
14 | 1.4979 | 0.01865 | 0.018 | 80.3164
14.5 | 1.5232 | 0.02069 | 0.021 | 73.6201
15 | 1.5429 | 0.02325 | 0.0238 | 66.3613
15.5 | 1.5629 | 0.02598 | 0.0262 | 60.1578
16 | 1.5828 | 0.02888 | 0.0282 | 54.8061
16.5 | 1.5999 | 0.03217 | 0.0299 | 49.7327
17 | 1.6155 | 0.03584 | 0.0311 | 45.0753
17.5 | 1.6264 | 0.04013 | 0.0319 | 40.5283
18 | 1.6369 | 0.04471 | 0.0322 | 36.6115
18.5 | 1.6431 | 0.04996 | 0.032 | 32.8883
19 | 1.6406 | 0.0564 | 0.031 | 29.0887
19.5 | 1.6323 | 0.06384 | 0.0291 | 25.5686
20 | 1.6218 | 0.07198 | 0.0262 | 22.5313

## 111. Re 10M Mach 0.50 (1)
BIGFOIL.COM POLAR EXPORT
NACA64-115 a=0.2
NACA64-115 a=0.2 |  |  |  | Cl Max: | 1.138 | at alpha= | 20 | deg
JavaFoil+Calcfoil stall+Eppler ext transition |  |  |  | L/D Max: | 84.873 | at alpha= | 6 | deg
Re: | 10000000 |  |  | Cd Min: | 0.00483 | at alpha= | 0 | deg
Mach: | 0.5 |  |  | Cl=0 at alpha= | -0.53571 | deg
|  |  |  | @ Cl=0.1, Cd= | 0.0048476
|  |  |  | @ Cl=0.4, Cd= | 0.0057624
|  |  |  | @ Cl=0.6, Cd= | 0.0072404
alpha (deg) | Cl | Cd | Cm | Cl/Cd
-20 | -1.081 | 0.15636 | 0.011 | -6.916
-19.5 | -1.062 | 0.14239 | 0.011 | -7.46
-19 | -1.041 | 0.12945 | 0.011 | -8.04
-18.5 | -1.006 | 0.12916 | 0.01 | -7.791
-18 | -0.971 | 0.12963 | 0.009 | -7.493
-17.5 | -0.941 | 0.12662 | 0.008 | -7.435
-17 | -0.92 | 0.12513 | 0.009 | -7.356
-16.5 | -0.893 | 0.11743 | 0.008 | -7.604
-16 | -0.86 | 0.11463 | 0.007 | -7.506
-15.5 | -0.832 | 0.10856 | 0.007 | -7.661
-15 | -0.806 | 0.11397 | 0.007 | -7.07
-14.5 | -0.781 | 0.10245 | 0.006 | -7.619
-14 | -0.75 | 0.09791 | 0.006 | -7.663
-13.5 | -0.726 | 0.08854 | 0.006 | -8.197
-13 | -0.709 | 0.07522 | 0.006 | -9.422
-12.5 | -0.667 | 0.08783 | 0.004 | -7.596
-12 | -0.642 | 0.07824 | 0.004 | -8.208
-11.5 | -0.687 | 0.03226 | 0.006 | -21.291
-11 | -0.68 | 0.02199 | 0.006 | -30.935
-10.5 | -0.661 | 0.01721 | 0.005 | -38.425
-10 | -0.527 | 0.06918 | 0.002 | -7.614
-9.5 | -0.504 | 0.05868 | 0.002 | -8.59
-9 | -0.566 | 0.01507 | 0.003 | -37.581
-8.5 | -0.444 | 0.05682 | 0.001 | -7.811
-8 | -0.82 | 0.01228 | 0.002 | -66.744
-7.5 | -0.836 | 0.01128 | 0.001 | -74.12
-7 | -0.812 | 0.01051 | 0 | -77.236
-6.5 | -0.773 | 0.00915 | 0 | -84.427
-6 | -0.726 | 0.00936 | -0.001 | -77.559
-5.5 | -0.669 | 0.00881 | -0.002 | -76.007
-5 | -0.609 | 0.00841 | -0.002 | -72.333
-4.5 | -0.545 | 0.00803 | -0.003 | -67.833
-4 | -0.479 | 0.00774 | -0.004 | -61.916
-3.5 | -0.412 | 0.00751 | -0.005 | -54.885
-3 | -0.344 | 0.00684 | -0.005 | -50.285
-2.5 | -0.275 | 0.00606 | -0.006 | -45.288
-2 | -0.205 | 0.00493 | -0.007 | -41.625
-1.5 | -0.135 | 0.00489 | -0.008 | -27.657
-1 | -0.065 | 0.00484 | -0.009 | -13.441
-0.5 | 0.005 | 0.00484 | -0.009 | 1.069
0 | 0.075 | 0.00483 | -0.01 | 15.633
0.5 | 0.146 | 0.00488 | -0.011 | 29.855
1 | 0.216 | 0.00495 | -0.012 | 43.659
1.5 | 0.286 | 0.00499 | -0.012 | 57.443
2 | 0.357 | 0.00556 | -0.013 | 64.166
2.5 | 0.425 | 0.00588 | -0.014 | 72.28
3 | 0.495 | 0.00623 | -0.015 | 79.444
3.5 | 0.563 | 0.00668 | -0.015 | 84.246
4 | 0.631 | 0.00771 | -0.016 | 81.812
4.5 | 0.697 | 0.00889 | -0.017 | 78.368
5 | 0.756 | 0.00919 | -0.018 | 82.273
5.5 | 0.815 | 0.00971 | -0.018 | 83.983
6 | 0.871 | 0.01027 | -0.019 | 84.873
6.5 | 0.921 | 0.01089 | -0.02 | 84.582
7 | 0.962 | 0.0116 | -0.02 | 82.907
7.5 | 0.989 | 0.0125 | -0.021 | 79.119
8 | 0.994 | 0.01351 | -0.022 | 73.525
8.5 | 0.95 | 0.01512 | -0.022 | 62.824
9 | 0.632 | 0.01757 | -0.023 | 35.945
9.5 | 0.665 | 0.01765 | -0.023 | 37.663
10 | 0.692 | 0.02007 | -0.024 | 34.472
10.5 | 0.684 | 0.03402 | -0.023 | 20.116
11 | 0.64 | 0.07673 | -0.014 | 8.338
11.5 | 0.781 | 0.0242 | -0.026 | 32.273
12 | 0.797 | 0.03099 | -0.026 | 25.704
12.5 | 0.725 | 0.0859 | -0.016 | 8.446
13 | 0.752 | 0.0938 | -0.017 | 8.019
13.5 | 0.803 | 0.07631 | -0.021 | 10.528
14 | 0.808 | 0.09763 | -0.018 | 8.278
14.5 | 0.843 | 0.09864 | -0.02 | 8.545
15 | 0.859 | 0.10411 | -0.018 | 8.251
15.5 | 0.891 | 0.10733 | -0.02 | 8.3
16 | 0.935 | 0.10251 | -0.023 | 9.117
16.5 | 0.963 | 0.10839 | -0.024 | 8.883
17 | 0.97 | 0.12074 | -0.021 | 8.03
17.5 | 1.01 | 0.11714 | -0.024 | 8.626
18 | 1.078 | 0.09464 | -0.028 | 11.392
18.5 | 1.101 | 0.10311 | -0.028 | 10.68
19 | 1.08 | 0.14923 | -0.023 | 7.237
19.5 | 1.107 | 0.16296 | -0.024 | 6.793
20 | 1.138 | 0.16264 | -0.025 | 6.998

## 112. Re 10M Mach 0.50 (2)
BIGFOIL.COM POLAR EXPORT
NACA64-115 a=0.2
NACA64-115 a=0.2 |  |  |  | Cl Max: | 1.2219 | at alpha= | 10 | deg
XFOIL ncrit=9 |  |  |  | L/D Max: | 106.119 | at alpha= | 7 | deg
Re: | 10000000 |  |  | Cd Min: | 0.10089 | at alpha= | -13.5 | deg
Mach: | 0.5 |  |  | Cl=0 at alpha= | -0.55163 | deg
|  |  |  | @ Cl=0.1, Cd= | 0.0039969
|  |  |  | @ Cl=0.4, Cd= | 0.0046514
|  |  |  | @ Cl=0.6, Cd= | 0.0067033
alpha (deg) | Cl | Cd | Cm | Cl/Cd
-13.5 | -0.8063 | 0.10089 | -0.0223 | -7.9919
-13 | -0.8287 | 0.08661 | -0.0316 | -9.5682
-12.5 | -0.8461 | 0.0732 | -0.0412 | -11.5587
-12 | -0.8737 | 0.06061 | -0.0499 | -14.4151
-11.5 | -0.9062 | 0.04951 | -0.0562 | -18.3034
-11 | -0.9391 | 0.04009 | -0.0595 | -23.4248
-10.5 | -0.9748 | 0.03178 | -0.0598 | -30.6734
-10 | -1.011 | 0.02456 | -0.0567 | -41.1645
-9.5 | -1.0343 | 0.01894 | -0.0504 | -54.6093
-9 | -1.0433 | 0.01493 | -0.042 | -69.8794
-8.5 | -1.0491 | 0.01245 | -0.0304 | -84.2651
-8 | -1.0137 | 0.01074 | -0.0229 | -94.3855
-7.5 | -0.955 | 0.00977 | -0.0184 | -97.7482
-7 | -0.8889 | 0.00912 | -0.0154 | -97.4671
-6.5 | -0.821 | 0.00856 | -0.013 | -95.9112
-6 | -0.7515 | 0.00815 | -0.0114 | -92.2086
-5.5 | -0.6813 | 0.00779 | -0.0102 | -87.4583
-5 | -0.6114 | 0.00744 | -0.0093 | -82.1774
-4.5 | -0.541 | 0.00717 | -0.0088 | -75.4533
-4 | -0.4709 | 0.00689 | -0.0085 | -68.3454
-3.5 | -0.401 | 0.00665 | -0.0085 | -60.3008
-3 | -0.332 | 0.00632 | -0.0085 | -52.5316
-2.5 | -0.2639 | 0.00594 | -0.0087 | -44.4276
-2 | -0.1962 | 0.00546 | -0.0089 | -35.9341
-1.5 | -0.1296 | 0.00486 | -0.0093 | -26.6667
-1 | -0.0634 | 0.00417 | -0.0097 | -15.2038
-0.5 | 0.0073 | 0.00409 | -0.0106 | 1.7848
0 | 0.0781 | 0.004 | -0.0114 | 19.525
0.5 | 0.1493 | 0.00399 | -0.0124 | 37.4185
1 | 0.221 | 0.00402 | -0.0133 | 54.9751
1.5 | 0.2919 | 0.0041 | -0.0142 | 71.1951
2 | 0.3631 | 0.00422 | -0.0149 | 86.0427
2.5 | 0.4281 | 0.00498 | -0.015 | 85.9639
3 | 0.4934 | 0.00566 | -0.0149 | 87.1731
3.5 | 0.5578 | 0.00635 | -0.0146 | 87.8425
4 | 0.6235 | 0.0069 | -0.0141 | 90.3623
5 | 0.7557 | 0.00785 | -0.0125 | 96.2675
5.5 | 0.8232 | 0.00823 | -0.0115 | 100.0243
6 | 0.8903 | 0.00864 | -0.0102 | 103.044
6.5 | 0.9555 | 0.00912 | -0.0082 | 104.7697
7 | 1.0198 | 0.00961 | -0.0058 | 106.1186
7.5 | 1.0791 | 0.01025 | -0.0023 | 105.278
8 | 1.1337 | 0.01096 | 0.0022 | 103.4398
8.5 | 1.162 | 0.01193 | 0.0105 | 97.4015
9 | 1.1933 | 0.01343 | 0.0173 | 88.8533
9.5 | 1.2159 | 0.01574 | 0.024 | 77.249
10 | 1.2219 | 0.01924 | 0.0307 | 63.5083
10.5 | 1.2073 | 0.02427 | 0.0368 | 49.7445
11 | 1.1845 | 0.03036 | 0.0413 | 39.0152
11.5 | 1.1572 | 0.03761 | 0.0436 | 30.7684
12 | 1.129 | 0.04599 | 0.0434 | 24.5488
12.5 | 1.0997 | 0.05551 | 0.041 | 19.8108

## 113. Re 12M Mach 0.00 (1)
BIGFOIL.COM POLAR EXPORT
NACA64-115 a=0.2
NACA64-115 a=0.2 |  |  |  | Cl Max: | 1.266 | at alpha= | 13.5 | deg
JavaFoil+Calcfoil stall+Eppler ext transition |  |  |  | L/D Max: | 107.567 | at alpha= | 8 | deg
Re: | 12000000 |  |  | Cd Min: | 0.00464 | at alpha= | -1.5 | deg
Mach: | 0 |  |  | Cl=0 at alpha= | -0.53333 | deg
|  |  |  | @ Cl=0.1, Cd= | 0.0046615
|  |  |  | @ Cl=0.4, Cd= | 0.0056388
|  |  |  | @ Cl=0.6, Cd= | 0.0069278
alpha (deg) | Cl | Cd | Cm | Cl/Cd
-19 | -0.924 | 0.11508 | 0.01 | -8.028
-18.5 | -0.95 | 0.10155 | 0.01 | -9.355
-18 | -1.006 | 0.06817 | 0.011 | -14.751
-17.5 | -1.047 | 0.04999 | 0.011 | -20.937
-17 | -1.074 | 0.04099 | 0.011 | -26.204
-16.5 | -1.101 | 0.03312 | 0.011 | -33.228
-16 | -1.12 | 0.02833 | 0.01 | -39.532
-15.5 | -1.133 | 0.02509 | 0.01 | -45.173
-15 | -1.148 | 0.02119 | 0.009 | -54.18
-14.5 | -1.152 | 0.01955 | 0.009 | -58.936
-14 | -1.154 | 0.01779 | 0.008 | -64.904
-13.5 | -1.154 | 0.01606 | 0.008 | -71.842
-13 | -1.147 | 0.01488 | 0.007 | -77.086
-12.5 | -1.138 | 0.01368 | 0.007 | -83.194
-12 | -1.124 | 0.01272 | 0.006 | -88.317
-11.5 | -1.105 | 0.01183 | 0.006 | -93.399
-11 | -1.082 | 0.0113 | 0.005 | -95.69
-10.5 | -1.054 | 0.01076 | 0.005 | -97.957
-10 | -1.028 | 0.01037 | 0.004 | -99.118
-9.5 | -0.99 | 0.00986 | 0.004 | -100.42
-9 | -0.949 | 0.00942 | 0.003 | -100.742
-8.5 | -0.905 | 0.00911 | 0.002 | -99.364
-8 | -0.858 | 0.00875 | 0.002 | -98.153
-7.5 | -0.809 | 0.00844 | 0.001 | -95.941
-7 | -0.757 | 0.00822 | 0 | -92.105
-6.5 | -0.703 | 0.00792 | 0 | -88.801
-6 | -0.648 | 0.00769 | -0.001 | -84.247
-5.5 | -0.592 | 0.00744 | -0.002 | -79.522
-5 | -0.535 | 0.00725 | -0.002 | -73.691
-4.5 | -0.476 | 0.00707 | -0.003 | -67.382
-4 | -0.418 | 0.00686 | -0.003 | -60.897
-3.5 | -0.358 | 0.00671 | -0.004 | -53.4
-3 | -0.298 | 0.00618 | -0.005 | -48.326
-2.5 | -0.238 | 0.0057 | -0.005 | -41.771
-2 | -0.178 | 0.00519 | -0.006 | -34.235
-1.5 | -0.117 | 0.00464 | -0.007 | -25.245
-1 | -0.056 | 0.00465 | -0.007 | -12.133
-0.5 | 0.004 | 0.00465 | -0.008 | 0.963
0 | 0.065 | 0.00465 | -0.009 | 14.055
0.5 | 0.126 | 0.00467 | -0.009 | 27.062
1 | 0.187 | 0.0047 | -0.01 | 39.803
1.5 | 0.248 | 0.0051 | -0.011 | 48.579
2 | 0.309 | 0.00531 | -0.011 | 58.205
2.5 | 0.369 | 0.00552 | -0.012 | 66.828
3 | 0.429 | 0.00575 | -0.013 | 74.637
3.5 | 0.489 | 0.00607 | -0.013 | 80.495
4 | 0.548 | 0.00654 | -0.014 | 83.797
4.5 | 0.607 | 0.00698 | -0.015 | 86.938
5 | 0.665 | 0.00768 | -0.015 | 86.676
5.5 | 0.723 | 0.0079 | -0.016 | 91.545
6 | 0.779 | 0.00823 | -0.017 | 94.745
6.5 | 0.834 | 0.00856 | -0.017 | 97.535
7 | 0.888 | 0.0089 | -0.018 | 99.731
7.5 | 0.939 | 0.00924 | -0.019 | 101.661
8 | 0.986 | 0.00916 | -0.019 | 107.567
8.5 | 1.029 | 0.00986 | -0.02 | 104.304
9 | 1.07 | 0.01027 | -0.02 | 104.172
9.5 | 1.108 | 0.01073 | -0.021 | 103.286
10 | 1.143 | 0.01134 | -0.021 | 100.764
10.5 | 1.174 | 0.01193 | -0.022 | 98.473
11 | 1.202 | 0.01259 | -0.023 | 95.485
11.5 | 1.226 | 0.01336 | -0.023 | 91.747
12 | 1.245 | 0.01426 | -0.024 | 87.298
12.5 | 1.257 | 0.01511 | -0.024 | 83.207
13 | 1.264 | 0.01623 | -0.025 | 77.873
13.5 | 1.266 | 0.01732 | -0.025 | 73.103
14 | 1.264 | 0.01858 | -0.026 | 68.047
14.5 | 1.256 | 0.02034 | -0.026 | 61.775
15 | 1.246 | 0.022 | -0.026 | 56.621
15.5 | 1.23 | 0.02427 | -0.027 | 50.676
16 | 1.211 | 0.02655 | -0.027 | 45.621
16.5 | 1.188 | 0.02973 | -0.028 | 39.953
17 | 1.163 | 0.03263 | -0.028 | 35.658
17.5 | 1.133 | 0.03759 | -0.028 | 30.137
18 | 1.102 | 0.04264 | -0.028 | 25.835
18.5 | 1.067 | 0.04963 | -0.028 | 21.496

## 114. Re 12M Mach 0.00 (2)
BIGFOIL.COM POLAR EXPORT
NACA64-115 a=0.2
NACA64-115 a=0.2 |  |  |  | Cl Max: | 1.7437 | at alpha= | 20 | deg
XFOIL ncrit=9 |  |  |  | L/D Max: | 121.456 | at alpha= | 10 | deg
Re: | 12000000 |  |  | Cd Min: | 0.04096 | at alpha= | 20 | deg
Mach: | 0 |  |  | Cl=0 at alpha= | -0.54716 | deg
|  |  |  | @ Cl=0.1, Cd= | 0.0038662
|  |  |  | @ Cl=0.4, Cd= | 0.005204
|  |  |  | @ Cl=0.6, Cd= | 0.0065135
alpha (deg) | Cl | Cd | Cm | Cl/Cd
-20 | -1.7282 | 0.0329 | -0.0366 | -52.5289
-19.5 | -1.715 | 0.0298 | -0.0358 | -57.5503
-19 | -1.6985 | 0.02713 | -0.0347 | -62.606
-18.5 | -1.6859 | 0.02434 | -0.033 | -69.2646
-18 | -1.6651 | 0.02227 | -0.0313 | -74.7687
-17.5 | -1.6466 | 0.02019 | -0.029 | -81.5552
-17 | -1.6228 | 0.01858 | -0.0268 | -87.3412
-15.5 | -1.5477 | 0.01513 | -0.0178 | -102.2935
-15 | -1.523 | 0.01437 | -0.0137 | -105.9847
-14.5 | -1.4992 | 0.01373 | -0.0088 | -109.1916
-14 | -1.4588 | 0.01315 | -0.0069 | -110.9354
-13.5 | -1.4171 | 0.01251 | -0.0052 | -113.2774
-13 | -1.3731 | 0.01187 | -0.0038 | -115.6782
-12.5 | -1.3262 | 0.01133 | -0.0028 | -117.0521
-12 | -1.2777 | 0.01083 | -0.0021 | -117.9778
-11.5 | -1.2275 | 0.01038 | -0.0016 | -118.2563
-11 | -1.1761 | 0.00999 | -0.0013 | -117.7277
-10.5 | -1.1236 | 0.00963 | -0.0011 | -116.6771
-10 | -1.0711 | 0.00922 | -0.0009 | -116.1714
-9.5 | -1.0179 | 0.00883 | -0.0008 | -115.2775
-9 | -0.9636 | 0.00851 | -0.0009 | -113.2315
-8.5 | -0.9085 | 0.00823 | -0.001 | -110.3888
-8 | -0.8533 | 0.00793 | -0.0012 | -107.604
-7.5 | -0.7977 | 0.00764 | -0.0015 | -104.411
-7 | -0.7413 | 0.00741 | -0.0018 | -100.0405
-6.5 | -0.6847 | 0.00719 | -0.0022 | -95.2295
-6 | -0.6279 | 0.00694 | -0.0026 | -90.4755
-5.5 | -0.5705 | 0.00676 | -0.0031 | -84.3935
-5 | -0.5132 | 0.00654 | -0.0036 | -78.4709
-4.5 | -0.4554 | 0.00637 | -0.0041 | -71.4914
-4 | -0.3977 | 0.00618 | -0.0047 | -64.3528
-3.5 | -0.3399 | 0.00595 | -0.0052 | -57.1261
-3 | -0.2823 | 0.00568 | -0.0058 | -49.7007
-2.5 | -0.2244 | 0.00543 | -0.0064 | -41.326
-2 | -0.1669 | 0.00512 | -0.007 | -32.5977
-1.5 | -0.1091 | 0.00481 | -0.0076 | -22.6819
-0.5 | 0.0054 | 0.00394 | -0.0089 | 1.3706
0 | 0.0648 | 0.00389 | -0.0097 | 16.6581
0.5 | 0.124 | 0.00385 | -0.0105 | 32.2078
1 | 0.183 | 0.00385 | -0.0113 | 47.5325
1.5 | 0.242 | 0.00395 | -0.012 | 61.2658
2 | 0.2997 | 0.00428 | -0.0127 | 70.0234
2.5 | 0.3553 | 0.00493 | -0.0131 | 72.069
3 | 0.4124 | 0.00528 | -0.0137 | 78.1061
4.5 | 0.5818 | 0.0064 | -0.015 | 90.9062
5 | 0.6379 | 0.00675 | -0.0154 | 94.5037
6 | 0.7508 | 0.00725 | -0.0161 | 103.5586
6.5 | 0.8068 | 0.00752 | -0.0165 | 107.2872
7 | 0.8626 | 0.00777 | -0.0168 | 111.0167
7.5 | 0.9177 | 0.00806 | -0.017 | 113.8586
8 | 0.9725 | 0.00834 | -0.0172 | 116.6067
8.5 | 1.0265 | 0.00866 | -0.0173 | 118.5335
9 | 1.0797 | 0.00902 | -0.0172 | 119.7007
9.5 | 1.1327 | 0.00935 | -0.0171 | 121.1444
10 | 1.1842 | 0.00975 | -0.0169 | 121.4564
10.5 | 1.2343 | 0.0102 | -0.0164 | 121.0098
11.5 | 1.3324 | 0.01105 | -0.0151 | 120.5792
12 | 1.3783 | 0.01157 | -0.014 | 119.1271
12.5 | 1.4207 | 0.01216 | -0.0123 | 116.8339
13 | 1.4603 | 0.01276 | -0.0103 | 114.4436
13.5 | 1.4854 | 0.01332 | -0.0055 | 111.5165
14 | 1.5078 | 0.01395 | -0.0008 | 108.086
14.5 | 1.5351 | 0.01493 | 0.0024 | 102.8198
15 | 1.5585 | 0.01626 | 0.0056 | 95.8487
15.5 | 1.5837 | 0.01766 | 0.0082 | 89.6772
16 | 1.6086 | 0.01922 | 0.0105 | 83.6941
16.5 | 1.6291 | 0.02117 | 0.0128 | 76.9532
17 | 1.6506 | 0.02319 | 0.0146 | 71.1772
17.5 | 1.6703 | 0.02546 | 0.0163 | 65.6049
18 | 1.6877 | 0.02801 | 0.0177 | 60.2535
18.5 | 1.7047 | 0.03072 | 0.0188 | 55.4915
19 | 1.7208 | 0.0337 | 0.0196 | 51.0623
19.5 | 1.7338 | 0.03709 | 0.0201 | 46.7458
20 | 1.7437 | 0.04096 | 0.0203 | 42.5708

## 115. Re 12M Mach 0.10 (1)
BIGFOIL.COM POLAR EXPORT
NACA64-115 a=0.2
NACA64-115 a=0.2 |  |  |  | Cl Max: | 1.253 | at alpha= | 13 | deg
JavaFoil+Calcfoil stall+Eppler ext transition |  |  |  | L/D Max: | 111.817 | at alpha= | 8 | deg
Re: | 12000000 |  |  | Cd Min: | 0.00463 | at alpha= | -1.5 | deg
Mach: | 0.1 |  |  | Cl=0 at alpha= | -0.54032 | deg
|  |  |  | @ Cl=0.1, Cd= | 0.0046856
|  |  |  | @ Cl=0.4, Cd= | 0.0056612
|  |  |  | @ Cl=0.6, Cd= | 0.0069637
alpha (deg) | Cl | Cd | Cm | Cl/Cd
-18.5 | -0.891 | 0.11567 | 0.009 | -7.706
-18 | -0.918 | 0.10338 | 0.009 | -8.879
-17.5 | -0.986 | 0.06276 | 0.011 | -15.705
-17 | -1.022 | 0.04889 | 0.011 | -20.912
-16.5 | -1.058 | 0.03731 | 0.011 | -28.356
-16 | -1.083 | 0.03119 | 0.01 | -34.718
-15.5 | -1.106 | 0.02573 | 0.01 | -42.982
-15 | -1.121 | 0.02268 | 0.009 | -49.417
-14.5 | -1.128 | 0.02096 | 0.009 | -53.814
-14 | -1.136 | 0.01849 | 0.009 | -61.44
-13.5 | -1.138 | 0.0167 | 0.008 | -68.137
-13 | -1.135 | 0.01528 | 0.008 | -74.327
-12.5 | -1.128 | 0.01415 | 0.007 | -79.693
-12 | -1.117 | 0.01295 | 0.006 | -86.231
-11.5 | -1.1 | 0.0121 | 0.006 | -90.906
-11 | -1.079 | 0.01143 | 0.005 | -94.415
-10.5 | -1.053 | 0.01089 | 0.005 | -96.653
-10 | -1.023 | 0.00952 | 0.004 | -107.507
-9.5 | -0.991 | 0.01 | 0.004 | -99.197
-9 | -0.951 | 0.00954 | 0.003 | -99.687
-8.5 | -0.908 | 0.00919 | 0.002 | -98.738
-8 | -0.861 | 0.00884 | 0.002 | -97.45
-7.5 | -0.812 | 0.00852 | 0.001 | -95.324
-7 | -0.76 | 0.00823 | 0 | -92.334
-6.5 | -0.706 | 0.00794 | 0 | -88.994
-6 | -0.651 | 0.00772 | -0.001 | -84.298
-5.5 | -0.595 | 0.00751 | -0.002 | -79.204
-5 | -0.537 | 0.00726 | -0.002 | -74.012
-4.5 | -0.479 | 0.00707 | -0.003 | -67.691
-4 | -0.42 | 0.00692 | -0.003 | -60.616
-3.5 | -0.36 | 0.00647 | -0.004 | -55.639
-3 | -0.3 | 0.00618 | -0.005 | -48.564
-2.5 | -0.239 | 0.00572 | -0.005 | -41.839
-2 | -0.179 | 0.00519 | -0.006 | -34.445
-1.5 | -0.118 | 0.00463 | -0.007 | -25.407
-1 | -0.057 | 0.00464 | -0.007 | -12.208
-0.5 | 0.005 | 0.00465 | -0.008 | 0.968
0 | 0.066 | 0.00468 | -0.009 | 14.035
0.5 | 0.127 | 0.00469 | -0.009 | 27.042
1 | 0.188 | 0.0047 | -0.01 | 40.058
1.5 | 0.249 | 0.00515 | -0.011 | 48.394
2 | 0.31 | 0.00533 | -0.011 | 58.181
2.5 | 0.371 | 0.00555 | -0.012 | 66.785
3 | 0.431 | 0.00578 | -0.013 | 74.559
3.5 | 0.491 | 0.00607 | -0.013 | 80.976
4 | 0.551 | 0.00659 | -0.014 | 83.634
4.5 | 0.61 | 0.00704 | -0.015 | 86.674
5 | 0.669 | 0.00768 | -0.015 | 87.098
5.5 | 0.726 | 0.00796 | -0.016 | 91.286
6 | 0.783 | 0.00826 | -0.017 | 94.771
6.5 | 0.838 | 0.00856 | -0.017 | 97.862
7 | 0.891 | 0.00894 | -0.018 | 99.711
7.5 | 0.943 | 0.00935 | -0.019 | 100.829
8 | 0.988 | 0.00884 | -0.019 | 111.817
8.5 | 1.031 | 0.00994 | -0.02 | 103.742
9 | 1.072 | 0.01036 | -0.02 | 103.489
9.5 | 1.11 | 0.01086 | -0.021 | 102.168
10 | 1.144 | 0.01148 | -0.022 | 99.633
10.5 | 1.174 | 0.01209 | -0.022 | 97.096
11 | 1.2 | 0.01277 | -0.023 | 94.004
11.5 | 1.223 | 0.01358 | -0.023 | 90.009
12 | 1.24 | 0.01451 | -0.024 | 85.432
12.5 | 1.249 | 0.0154 | -0.024 | 81.118
13 | 1.253 | 0.01659 | -0.025 | 75.565
13.5 | 1.253 | 0.01776 | -0.025 | 70.538
14 | 1.246 | 0.01931 | -0.026 | 64.537
14.5 | 1.235 | 0.02123 | -0.026 | 58.168
15 | 1.221 | 0.02278 | -0.027 | 53.573
15.5 | 1.2 | 0.02527 | -0.027 | 47.505
16 | 1.176 | 0.02815 | -0.027 | 41.779
16.5 | 1.149 | 0.03142 | -0.028 | 36.551
17 | 1.114 | 0.03688 | -0.028 | 30.207
17.5 | 1.083 | 0.04074 | -0.028 | 26.578
18 | 1.044 | 0.04832 | -0.028 | 21.601

## 116. Re 12M Mach 0.10 (2)
BIGFOIL.COM POLAR EXPORT
NACA64-115 a=0.2
NACA64-115 a=0.2 |  |  |  | Cl Max: | 1.7325 | at alpha= | 20 | deg
XFOIL ncrit=9 |  |  |  | L/D Max: | 120.912 | at alpha= | 9.5 | deg
Re: | 12000000 |  |  | Cd Min: | 0.04454 | at alpha= | 20 | deg
Mach: | 0.1 |  |  | Cl=0 at alpha= | -0.54631 | deg
|  |  |  | @ Cl=0.1, Cd= | 0.0038666
|  |  |  | @ Cl=0.4, Cd= | 0.0051959
|  |  |  | @ Cl=0.6, Cd= | 0.0065132
alpha (deg) | Cl | Cd | Cm | Cl/Cd
-20 | -1.7187 | 0.03604 | -0.0398 | -47.6887
-19.5 | -1.707 | 0.03252 | -0.0392 | -52.4908
-19 | -1.6936 | 0.02937 | -0.0382 | -57.6643
-18.5 | -1.6826 | 0.02622 | -0.0367 | -64.1724
-18 | -1.6632 | 0.02386 | -0.035 | -69.7066
-17.5 | -1.6463 | 0.0215 | -0.0328 | -76.5721
-17 | -1.6234 | 0.01966 | -0.0306 | -82.5738
-15.5 | -1.5485 | 0.01568 | -0.0218 | -98.7564
-15 | -1.5229 | 0.01478 | -0.0179 | -103.0379
-14.5 | -1.5001 | 0.01401 | -0.0129 | -107.0735
-14 | -1.4669 | 0.01342 | -0.0094 | -109.307
-13.5 | -1.4249 | 0.01281 | -0.0075 | -111.2334
-13 | -1.3817 | 0.01212 | -0.0057 | -114.0017
-12.5 | -1.335 | 0.01155 | -0.0045 | -115.5844
-12 | -1.2867 | 0.01099 | -0.0035 | -117.0792
-11.5 | -1.2364 | 0.01052 | -0.0028 | -117.5285
-11 | -1.1847 | 0.0101 | -0.0023 | -117.297
-10.5 | -1.1318 | 0.00972 | -0.0019 | -116.4403
-10 | -1.0786 | 0.00933 | -0.0017 | -115.6056
-9.5 | -1.025 | 0.00891 | -0.0014 | -115.0393
-9 | -0.9704 | 0.00857 | -0.0014 | -113.2322
-8.5 | -0.9149 | 0.00828 | -0.0015 | -110.4952
-8 | -0.859 | 0.00799 | -0.0016 | -107.5094
-7.5 | -0.803 | 0.00768 | -0.0018 | -104.5573
-7 | -0.7463 | 0.00744 | -0.0021 | -100.3091
-6.5 | -0.6892 | 0.00722 | -0.0024 | -95.4571
-6 | -0.632 | 0.00697 | -0.0028 | -90.6743
-5.5 | -0.5742 | 0.00678 | -0.0032 | -84.6903
-5 | -0.5164 | 0.00656 | -0.0037 | -78.7195
-4.5 | -0.4582 | 0.00639 | -0.0042 | -71.7058
-4 | -0.4001 | 0.0062 | -0.0048 | -64.5323
-3.5 | -0.3419 | 0.00597 | -0.0053 | -57.2697
-3 | -0.2839 | 0.0057 | -0.0058 | -49.807
-2.5 | -0.2257 | 0.00544 | -0.0064 | -41.489
-2 | -0.1678 | 0.00513 | -0.007 | -32.7096
-1.5 | -0.1097 | 0.00482 | -0.0076 | -22.7593
-1 | -0.0529 | 0.00424 | -0.0082 | -12.4764
-0.5 | 0.0054 | 0.00394 | -0.0089 | 1.3706
0 | 0.0652 | 0.00389 | -0.0097 | 16.7609
0.5 | 0.1248 | 0.00385 | -0.0105 | 32.4156
1 | 0.1842 | 0.00385 | -0.0113 | 47.8442
1.5 | 0.2436 | 0.00395 | -0.0121 | 61.6709
2.5 | 0.3576 | 0.00493 | -0.0132 | 72.5355
3 | 0.415 | 0.00529 | -0.0137 | 78.4499
3.5 | 0.4718 | 0.0057 | -0.0142 | 82.7719
4 | 0.5287 | 0.00608 | -0.0146 | 86.9572
4.5 | 0.5854 | 0.00642 | -0.015 | 91.1838
5 | 0.6418 | 0.00678 | -0.0153 | 94.6608
5.5 | 0.6988 | 0.00704 | -0.0157 | 99.2614
6 | 0.7555 | 0.00728 | -0.0161 | 103.7775
6.5 | 0.8119 | 0.00755 | -0.0164 | 107.5364
7 | 0.8682 | 0.00781 | -0.0166 | 111.1652
7.5 | 0.9236 | 0.00811 | -0.0168 | 113.8841
8 | 0.9789 | 0.00839 | -0.0169 | 116.6746
8.5 | 1.0331 | 0.00873 | -0.0169 | 118.3391
9 | 1.0869 | 0.00908 | -0.0167 | 119.7026
9.5 | 1.1402 | 0.00943 | -0.0166 | 120.912
10 | 1.1918 | 0.00986 | -0.0161 | 120.8722
10.5 | 1.2423 | 0.01031 | -0.0155 | 120.4947
11 | 1.2923 | 0.01073 | -0.0148 | 120.438
11.5 | 1.3404 | 0.01121 | -0.0138 | 119.5718
12 | 1.3855 | 0.01177 | -0.0124 | 117.7145
12.5 | 1.427 | 0.01239 | -0.0104 | 115.1735
13 | 1.4622 | 0.01296 | -0.0073 | 112.8241
13.5 | 1.4841 | 0.01364 | -0.002 | 108.805
14.5 | 1.5362 | 0.01549 | 0.0053 | 99.1737
15 | 1.5586 | 0.01701 | 0.0086 | 91.6285
15.5 | 1.5836 | 0.01857 | 0.0112 | 85.2773
16 | 1.6077 | 0.02031 | 0.0135 | 79.1581
16.5 | 1.6277 | 0.02244 | 0.0157 | 72.5357
17 | 1.6507 | 0.02452 | 0.0174 | 67.3206
17.5 | 1.6699 | 0.02697 | 0.019 | 61.9169
18 | 1.6865 | 0.02976 | 0.0204 | 56.67
18.5 | 1.703 | 0.03272 | 0.0214 | 52.0477
19 | 1.7162 | 0.03616 | 0.0221 | 47.4613
19.5 | 1.7272 | 0.03996 | 0.0225 | 43.2232
20 | 1.7325 | 0.04454 | 0.0224 | 38.8976

## 117. Re 12M Mach 0.25 (1)
BIGFOIL.COM POLAR EXPORT
NACA64-115 a=0.2
NACA64-115 a=0.2 |  |  |  | Cl Max: | 1.192 | at alpha= | 12 | deg
JavaFoil+Calcfoil stall+Eppler ext transition |  |  |  | L/D Max: | 100.171 | at alpha= | 8 | deg
Re: | 12000000 |  |  | Cd Min: | 0.00466 | at alpha= | 0 | deg
Mach: | 0.25 |  |  | Cl=0 at alpha= | -0.53968 | deg
|  |  |  | @ Cl=0.1, Cd= | 0.0046858
|  |  |  | @ Cl=0.4, Cd= | 0.0056835
|  |  |  | @ Cl=0.6, Cd= | 0.007044
alpha (deg) | Cl | Cd | Cm | Cl/Cd
-17 | -0.629 | 0.12834 | 0.007 | -4.899
-16.5 | -0.679 | 0.11551 | 0.007 | -5.876
-16 | -0.723 | 0.10865 | 0.007 | -6.651
-15.5 | -0.764 | 0.10042 | 0.007 | -7.606
-15 | -0.81 | 0.08495 | 0.007 | -9.541
-14.5 | -0.905 | 0.04337 | 0.008 | -20.88
-14 | -0.966 | 0.02825 | 0.008 | -34.202
-13.5 | -1.008 | 0.02134 | 0.008 | -47.259
-13 | -1.03 | 0.01901 | 0.008 | -54.214
-12.5 | -1.047 | 0.01675 | 0.007 | -62.522
-12 | -1.055 | 0.01511 | 0.007 | -69.816
-11.5 | -1.055 | 0.01379 | 0.006 | -76.538
-11 | -1.05 | 0.01248 | 0.005 | -84.083
-10.5 | -1.035 | 0.0117 | 0.005 | -88.464
-10 | -1.015 | 0.01107 | 0.004 | -91.636
-9.5 | -0.988 | 0.01056 | 0.004 | -93.588
-9 | -0.959 | 0.01009 | 0.003 | -95.023
-8.5 | -0.919 | 0.00965 | 0.002 | -95.276
-8 | -0.876 | 0.00915 | 0.002 | -95.669
-7.5 | -0.828 | 0.0088 | 0.001 | -94.052
-7 | -0.776 | 0.00854 | 0 | -90.877
-6.5 | -0.722 | 0.00815 | 0 | -88.657
-6 | -0.667 | 0.00793 | -0.001 | -84.068
-5.5 | -0.609 | 0.00763 | -0.002 | -79.877
-5 | -0.551 | 0.00741 | -0.002 | -74.318
-4.5 | -0.491 | 0.00722 | -0.003 | -68.034
-4 | -0.431 | 0.007 | -0.004 | -61.567
-3.5 | -0.37 | 0.00682 | -0.004 | -54.174
-3 | -0.308 | 0.00627 | -0.005 | -49.145
-2.5 | -0.246 | 0.00578 | -0.006 | -42.566
-2 | -0.184 | 0.00525 | -0.006 | -34.964
-1.5 | -0.121 | 0.00468 | -0.007 | -25.847
-1 | -0.058 | 0.00468 | -0.008 | -12.436
-0.5 | 0.005 | 0.00467 | -0.008 | 0.992
0 | 0.068 | 0.00466 | -0.009 | 14.473
0.5 | 0.13 | 0.00471 | -0.01 | 27.699
1 | 0.193 | 0.00471 | -0.01 | 41.065
1.5 | 0.256 | 0.00517 | -0.011 | 49.504
2 | 0.319 | 0.00538 | -0.012 | 59.265
2.5 | 0.381 | 0.00561 | -0.012 | 67.908
3 | 0.443 | 0.00585 | -0.013 | 75.756
3.5 | 0.505 | 0.0062 | -0.014 | 81.417
4 | 0.566 | 0.00684 | -0.014 | 82.775
4.5 | 0.626 | 0.0072 | -0.015 | 86.936
5 | 0.686 | 0.00787 | -0.016 | 87.164
5.5 | 0.745 | 0.0082 | -0.016 | 90.891
6 | 0.803 | 0.00857 | -0.017 | 93.657
6.5 | 0.858 | 0.00892 | -0.018 | 96.186
7 | 0.912 | 0.00935 | -0.018 | 97.524
7.5 | 0.958 | 0.0096 | -0.019 | 99.782
8 | 1.002 | 0.01001 | -0.02 | 100.171
8.5 | 1.044 | 0.01047 | -0.02 | 99.702
9 | 1.081 | 0.01101 | -0.021 | 98.195
9.5 | 1.114 | 0.0116 | -0.021 | 96.004
10 | 1.141 | 0.01234 | -0.022 | 92.5
10.5 | 1.163 | 0.01322 | -0.023 | 88.012
11 | 1.18 | 0.01405 | -0.023 | 83.98
11.5 | 1.19 | 0.0151 | -0.024 | 78.765
12 | 1.192 | 0.01634 | -0.024 | 72.926
12.5 | 1.182 | 0.01761 | -0.025 | 67.11
13 | 1.163 | 0.01939 | -0.025 | 59.958
13.5 | 1.135 | 0.02143 | -0.026 | 52.968
14 | 1.099 | 0.02397 | -0.026 | 45.83
14.5 | 1.054 | 0.02711 | -0.026 | 38.881
15 | 0.996 | 0.03324 | -0.026 | 29.957
15.5 | 0.932 | 0.04079 | -0.026 | 22.842
16 | 0.802 | 0.09218 | -0.021 | 8.701
16.5 | 0.731 | 0.11339 | -0.019 | 6.444
17 | 0.665 | 0.12966 | -0.017 | 5.132

## 118. Re 12M Mach 0.25 (2)
BIGFOIL.COM POLAR EXPORT
NACA64-115 a=0.2
NACA64-115 a=0.2 |  |  |  | Cl Max: | 1.669 | at alpha= | 18.5 | deg
XFOIL ncrit=9 |  |  |  | L/D Max: | 118.63 | at alpha= | 9 | deg
Re: | 12000000 |  |  | Cd Min: | 0.06779 | at alpha= | 20 | deg
Mach: | 0.25 |  |  | Cl=0 at alpha= | -0.54793 | deg
|  |  |  | @ Cl=0.1, Cd= | 0.003869
|  |  |  | @ Cl=0.4, Cd= | 0.0051627
|  |  |  | @ Cl=0.6, Cd= | 0.0065476
alpha (deg) | Cl | Cd | Cm | Cl/Cd
-20 | -1.5985 | 0.0636 | -0.0467 | -25.1336
-19.5 | -1.6074 | 0.05581 | -0.0495 | -28.8013
-19 | -1.6225 | 0.04797 | -0.0518 | -33.8232
-18.5 | -1.6311 | 0.04135 | -0.0526 | -39.4462
-18 | -1.628 | 0.03626 | -0.0523 | -44.898
-17.5 | -1.6235 | 0.03167 | -0.0512 | -51.263
-17 | -1.61 | 0.0281 | -0.0495 | -57.2954
-16.5 | -1.5927 | 0.02505 | -0.0473 | -63.5808
-15 | -1.5246 | 0.01843 | -0.038 | -82.7238
-14.5 | -1.4983 | 0.01688 | -0.0341 | -88.7618
-14 | -1.4703 | 0.01556 | -0.0299 | -94.4923
-13.5 | -1.4436 | 0.01443 | -0.025 | -100.0416
-13 | -1.4199 | 0.01358 | -0.0188 | -104.5582
-12.5 | -1.3781 | 0.01287 | -0.0153 | -107.0785
-12 | -1.3321 | 0.01212 | -0.0126 | -109.9092
-11.5 | -1.283 | 0.01142 | -0.0104 | -112.3468
-11 | -1.2307 | 0.01083 | -0.0087 | -113.638
-10.5 | -1.1766 | 0.0103 | -0.0074 | -114.233
-10 | -1.1209 | 0.00985 | -0.0063 | -113.797
-9.5 | -1.0642 | 0.00944 | -0.0055 | -112.7331
-9 | -1.0077 | 0.00897 | -0.0048 | -112.3411
-8.5 | -0.9501 | 0.00858 | -0.0043 | -110.7343
-8 | -0.8915 | 0.00827 | -0.004 | -107.7993
-7.5 | -0.8327 | 0.00795 | -0.0038 | -104.7421
-7 | -0.7738 | 0.00763 | -0.0037 | -101.4155
-6.5 | -0.7141 | 0.00738 | -0.0038 | -96.7615
-6 | -0.6544 | 0.00713 | -0.0039 | -91.7812
-5.5 | -0.5944 | 0.00689 | -0.0042 | -86.27
-5 | -0.5341 | 0.00669 | -0.0045 | -79.8356
-4.5 | -0.4737 | 0.00648 | -0.0049 | -73.1019
-4 | -0.4134 | 0.00629 | -0.0053 | -65.7234
-3.5 | -0.353 | 0.00606 | -0.0058 | -58.2508
-3 | -0.2931 | 0.00578 | -0.0062 | -50.7093
-2.5 | -0.2329 | 0.00549 | -0.0068 | -42.4226
-1.5 | -0.1131 | 0.00484 | -0.0079 | -23.3678
-1 | -0.0547 | 0.00421 | -0.0085 | -12.9929
-0.5 | 0.0058 | 0.00395 | -0.0092 | 1.4684
0 | 0.0676 | 0.00389 | -0.0101 | 17.3779
0.5 | 0.1292 | 0.00385 | -0.0109 | 33.5584
1 | 0.1908 | 0.00386 | -0.0117 | 49.4301
1.5 | 0.2523 | 0.00396 | -0.0125 | 63.7121
2 | 0.3124 | 0.00427 | -0.0131 | 73.1616
2.5 | 0.3701 | 0.00496 | -0.0135 | 74.6169
3 | 0.4291 | 0.00536 | -0.014 | 80.056
3.5 | 0.4876 | 0.00582 | -0.0144 | 83.7801
4 | 0.5464 | 0.0062 | -0.0147 | 88.129
4.5 | 0.605 | 0.00658 | -0.0149 | 91.9453
5 | 0.6636 | 0.00693 | -0.0151 | 95.7576
5.5 | 0.7226 | 0.0072 | -0.0153 | 100.3611
6 | 0.7817 | 0.00746 | -0.0155 | 104.7855
6.5 | 0.8404 | 0.00775 | -0.0156 | 108.4387
7 | 0.8985 | 0.00806 | -0.0155 | 111.4764
7.5 | 0.9565 | 0.00836 | -0.0153 | 114.4139
8 | 1.0135 | 0.00872 | -0.015 | 116.2271
8.5 | 1.0698 | 0.0091 | -0.0145 | 117.5604
9 | 1.1258 | 0.00949 | -0.0138 | 118.6301
9.5 | 1.1797 | 0.00997 | -0.0128 | 118.325
10 | 1.2326 | 0.01046 | -0.0116 | 117.8394
10.5 | 1.2843 | 0.01095 | -0.0101 | 117.2877
11 | 1.3326 | 0.01153 | -0.0081 | 115.5768
11.5 | 1.3763 | 0.01222 | -0.0053 | 112.6268
12 | 1.4042 | 0.01291 | 0.0003 | 108.7684
12.5 | 1.4308 | 0.0138 | 0.0054 | 103.6812
13 | 1.4587 | 0.01491 | 0.0097 | 97.8337
13.5 | 1.484 | 0.01615 | 0.0141 | 91.8885
15 | 1.5599 | 0.02208 | 0.0232 | 70.6476
15.5 | 1.5837 | 0.02446 | 0.0256 | 64.7465
16 | 1.6064 | 0.02708 | 0.0277 | 59.3205
16.5 | 1.6246 | 0.03018 | 0.0296 | 53.8304
17 | 1.6391 | 0.03379 | 0.0311 | 48.5084
17.5 | 1.6522 | 0.03778 | 0.0322 | 43.7321
18 | 1.6626 | 0.04225 | 0.0328 | 39.3515
18.5 | 1.669 | 0.04732 | 0.0328 | 35.2705
19 | 1.6643 | 0.05383 | 0.0321 | 30.9177
19.5 | 1.6638 | 0.06026 | 0.0307 | 27.6104
20 | 1.6567 | 0.06779 | 0.0284 | 24.4387

## 119. Re 12M Mach 0.50 (1)
BIGFOIL.COM POLAR EXPORT
NACA64-115 a=0.2
NACA64-115 a=0.2 |  |  |  | Cl Max: | 1.134 | at alpha= | 20 | deg
JavaFoil+Calcfoil stall+Eppler ext transition |  |  |  | L/D Max: | 90.146 | at alpha= | 5 | deg
Re: | 12000000 |  |  | Cd Min: | 0.00476 | at alpha= | -1 | deg
Mach: | 0.5 |  |  | Cl=0 at alpha= | -0.53571 | deg
|  |  |  | @ Cl=0.1, Cd= | 0.0048159
|  |  |  | @ Cl=0.4, Cd= | 0.005825
|  |  |  | @ Cl=0.6, Cd= | 0.0072716
alpha (deg) | Cl | Cd | Cm | Cl/Cd
-20 | -1.081 | 0.1703 | 0.011 | -6.345
-19.5 | -1.058 | 0.15473 | 0.011 | -6.836
-19 | -1.031 | 0.14602 | 0.01 | -7.059
-18.5 | -1.002 | 0.1413 | 0.01 | -7.093
-18 | -0.973 | 0.13661 | 0.009 | -7.12
-17.5 | -0.943 | 0.1332 | 0.009 | -7.082
-17 | -0.922 | 0.12159 | 0.009 | -7.582
-16.5 | -0.896 | 0.11357 | 0.008 | -7.886
-16 | -0.863 | 0.11194 | 0.008 | -7.706
-15.5 | -0.833 | 0.10647 | 0.007 | -7.827
-15 | -0.806 | 0.11241 | 0.007 | -7.172
-14.5 | -0.782 | 0.09995 | 0.007 | -7.826
-14 | -0.752 | 0.09549 | 0.006 | -7.878
-13.5 | -0.731 | 0.08408 | 0.006 | -8.696
-13 | -0.778 | 0.03622 | 0.008 | -21.487
-12.5 | -0.668 | 0.08663 | 0.005 | -7.708
-12 | -0.645 | 0.07589 | 0.005 | -8.496
-11.5 | -0.702 | 0.02599 | 0.006 | -27.026
-11 | -0.685 | 0.0204 | 0.006 | -33.57
-10.5 | -0.663 | 0.01652 | 0.005 | -40.136
-10 | -0.527 | 0.06824 | 0.002 | -7.723
-9.5 | -0.507 | 0.05621 | 0.003 | -9.022
-9 | -0.568 | 0.0145 | 0.003 | -39.136
-8.5 | -0.444 | 0.05641 | 0.001 | -7.875
-8 | -0.821 | 0.01185 | 0.002 | -69.29
-7.5 | -0.837 | 0.01095 | 0.001 | -76.416
-7 | -0.813 | 0.01022 | 0 | -79.636
-6.5 | -0.777 | 0.00964 | 0 | -80.597
-6 | -0.726 | 0.00903 | -0.001 | -80.445
-5.5 | -0.669 | 0.00859 | -0.002 | -77.936
-5 | -0.609 | 0.0082 | -0.002 | -74.203
-4.5 | -0.545 | 0.00784 | -0.003 | -69.47
-4 | -0.479 | 0.00757 | -0.004 | -63.311
-3.5 | -0.412 | 0.00732 | -0.005 | -56.255
-3 | -0.344 | 0.00673 | -0.005 | -51.104
-2.5 | -0.275 | 0.0062 | -0.006 | -44.312
-2 | -0.205 | 0.00549 | -0.007 | -37.353
-1.5 | -0.135 | 0.00479 | -0.008 | -28.204
-1 | -0.065 | 0.00476 | -0.009 | -13.677
-0.5 | 0.005 | 0.00479 | -0.009 | 1.081
0 | 0.075 | 0.00483 | -0.01 | 15.645
0.5 | 0.146 | 0.00479 | -0.011 | 30.442
1 | 0.216 | 0.00485 | -0.012 | 44.552
1.5 | 0.286 | 0.0054 | -0.012 | 53.025
2 | 0.357 | 0.00561 | -0.013 | 63.594
2.5 | 0.425 | 0.00595 | -0.014 | 71.486
3 | 0.495 | 0.00629 | -0.015 | 78.611
3.5 | 0.563 | 0.00682 | -0.015 | 82.535
4 | 0.631 | 0.00765 | -0.016 | 82.458
4.5 | 0.697 | 0.00862 | -0.017 | 80.871
5 | 0.758 | 0.0084 | -0.018 | 90.146
5.5 | 0.817 | 0.00943 | -0.018 | 86.588
6 | 0.873 | 0.00995 | -0.019 | 87.686
6.5 | 0.923 | 0.01058 | -0.02 | 87.208
7 | 0.963 | 0.01125 | -0.02 | 85.627
7.5 | 0.99 | 0.01209 | -0.021 | 81.936
8 | 0.995 | 0.01309 | -0.022 | 76.055
8.5 | 0.951 | 0.01461 | -0.022 | 65.141
9 | 0.633 | 0.0169 | -0.023 | 37.449
9.5 | 0.666 | 0.01704 | -0.023 | 39.084
10 | 0.693 | 0.01933 | -0.024 | 35.872
10.5 | 0.707 | 0.02556 | -0.024 | 27.672
11 | 0.64 | 0.07565 | -0.014 | 8.461
11.5 | 0.783 | 0.0232 | -0.026 | 33.75
12 | 0.802 | 0.02877 | -0.026 | 27.867
12.5 | 0.729 | 0.08287 | -0.017 | 8.795
13 | 0.753 | 0.09218 | -0.017 | 8.172
13.5 | 0.872 | 0.04102 | -0.027 | 21.255
14 | 0.814 | 0.0928 | -0.019 | 8.771
14.5 | 0.851 | 0.09214 | -0.021 | 9.232
15 | 0.862 | 0.10162 | -0.019 | 8.484
15.5 | 0.901 | 0.09975 | -0.022 | 9.036
16 | 0.964 | 0.08186 | -0.026 | 11.782
16.5 | 0.976 | 0.09804 | -0.025 | 9.954
17 | 0.97 | 0.13033 | -0.021 | 7.447
17.5 | 1 | 0.13452 | -0.022 | 7.433
18 | 1.032 | 0.1355 | -0.023 | 7.615
18.5 | 1.063 | 0.13868 | -0.024 | 7.663
19 | 1.079 | 0.16044 | -0.023 | 6.727
19.5 | 1.106 | 0.17579 | -0.024 | 6.289
20 | 1.134 | 0.17901 | -0.024 | 6.336

## 120. Re 12M Mach 0.50 (2)
BIGFOIL.COM POLAR EXPORT
NACA64-115 a=0.2
NACA64-115 a=0.2 |  |  |  | Cl Max: | 1.2383 | at alpha= | 10 | deg
XFOIL ncrit=9 |  |  |  | L/D Max: | 110.139 | at alpha= | 7 | deg
Re: | 12000000 |  |  | Cd Min: | 0.11823 | at alpha= | 15 | deg
Mach: | 0.5 |  |  | Cl=0 at alpha= | -0.55334 | deg
|  |  |  | @ Cl=0.1, Cd= | 0.0039179
|  |  |  | @ Cl=0.4, Cd= | 0.004737
|  |  |  | @ Cl=0.6, Cd= | 0.0065905
alpha (deg) | Cl | Cd | Cm | Cl/Cd
-13.5 | -0.8246 | 0.09803 | -0.0246 | -8.4117
-13 | -0.844 | 0.084 | -0.0339 | -10.0476
-12.5 | -0.8612 | 0.07103 | -0.0433 | -12.1245
-11.5 | -0.9207 | 0.04805 | -0.0574 | -19.1613
-11 | -0.9525 | 0.03893 | -0.0602 | -24.467
-10.5 | -0.9873 | 0.03087 | -0.06 | -31.9825
-10 | -1.0206 | 0.02397 | -0.0566 | -42.5782
-9.5 | -1.0513 | 0.01809 | -0.0497 | -58.115
-9 | -1.0642 | 0.01414 | -0.0404 | -75.2617
-8.5 | -1.0671 | 0.01182 | -0.0286 | -90.2792
-8 | -1.0251 | 0.01023 | -0.0217 | -100.2053
-7.5 | -0.9627 | 0.00937 | -0.0175 | -102.7428
-7 | -0.8947 | 0.00878 | -0.0147 | -101.9021
-6.5 | -0.825 | 0.00832 | -0.0126 | -99.1587
-6 | -0.755 | 0.00788 | -0.0109 | -95.8122
-5.5 | -0.6842 | 0.00755 | -0.0098 | -90.6225
-5 | -0.6138 | 0.00722 | -0.009 | -85.0139
-4.5 | -0.543 | 0.00696 | -0.0086 | -78.0172
-4 | -0.4728 | 0.0067 | -0.0083 | -70.5672
-3.5 | -0.4025 | 0.00646 | -0.0083 | -62.3065
-3 | -0.3329 | 0.0062 | -0.0084 | -53.6935
-2.5 | -0.2643 | 0.00582 | -0.0086 | -45.4124
-2 | -0.1961 | 0.00541 | -0.0089 | -36.2477
-1 | -0.0628 | 0.00415 | -0.0097 | -15.1325
-0.5 | 0.0075 | 0.004 | -0.0106 | 1.875
0 | 0.0784 | 0.00393 | -0.0115 | 19.9491
0.5 | 0.1496 | 0.00389 | -0.0124 | 38.4576
1 | 0.2209 | 0.00392 | -0.0133 | 56.352
1.5 | 0.2921 | 0.00402 | -0.0142 | 72.6617
2 | 0.3624 | 0.00422 | -0.0149 | 85.8768
2.5 | 0.4264 | 0.0051 | -0.0149 | 83.6078
3.5 | 0.5584 | 0.00627 | -0.0147 | 89.059
4 | 0.6246 | 0.00678 | -0.0143 | 92.1239
4.5 | 0.6908 | 0.00727 | -0.0136 | 95.0206
5 | 0.7587 | 0.00764 | -0.0129 | 99.3063
5.5 | 0.8268 | 0.00801 | -0.012 | 103.221
6 | 0.8947 | 0.00838 | -0.0107 | 106.7661
6.5 | 0.9613 | 0.00882 | -0.0089 | 108.9909
7 | 1.0265 | 0.00932 | -0.0066 | 110.1395
7.5 | 1.0887 | 0.00989 | -0.0034 | 110.0809
8 | 1.1469 | 0.01054 | 0.0007 | 108.814
8.5 | 1.1835 | 0.01135 | 0.0082 | 104.2731
9 | 1.2114 | 0.01276 | 0.0159 | 94.9373
9.5 | 1.2341 | 0.01493 | 0.023 | 82.6591
10 | 1.2383 | 0.01839 | 0.0302 | 67.3355
10.5 | 1.2226 | 0.02338 | 0.0367 | 52.2926
11 | 1.1995 | 0.02937 | 0.0414 | 40.841
11.5 | 1.1723 | 0.03651 | 0.044 | 32.109
12 | 1.1442 | 0.04477 | 0.044 | 25.5573
12.5 | 1.1152 | 0.05425 | 0.0417 | 20.5567
13 | 1.0822 | 0.06515 | 0.0371 | 16.6109
13.5 | 1.0481 | 0.07775 | 0.0295 | 13.4804
14 | 1.0227 | 0.09057 | 0.0214 | 11.2918
14.5 | 0.9991 | 0.1043 | 0.0122 | 9.5791
15 | 0.979 | 0.11823 | 0.0029 | 8.2805

## 121. Re 14M Mach 0.00 (1)
BIGFOIL.COM POLAR EXPORT
NACA64-115 a=0.2
NACA64-115 a=0.2 |  |  |  | Cl Max: | 1.268 | at alpha= | 13.5 | deg
JavaFoil+Calcfoil stall+Eppler ext transition |  |  |  | L/D Max: | 115.658 | at alpha= | 8.5 | deg
Re: | 14000000 |  |  | Cd Min: | 0.0046 | at alpha= | -1 | deg
Mach: | 0 |  |  | Cl=0 at alpha= | -0.53333 | deg
|  |  |  | @ Cl=0.1, Cd= | 0.004653
|  |  |  | @ Cl=0.4, Cd= | 0.0056788
|  |  |  | @ Cl=0.6, Cd= | 0.0068832
alpha (deg) | Cl | Cd | Cm | Cl/Cd
-19 | -0.931 | 0.10766 | 0.01 | -8.649
-18.5 | -0.964 | 0.08977 | 0.011 | -10.734
-18 | -1.012 | 0.06348 | 0.011 | -15.948
-17.5 | -1.055 | 0.04531 | 0.011 | -23.284
-17 | -1.081 | 0.03769 | 0.011 | -28.679
-16.5 | -1.103 | 0.03188 | 0.011 | -34.617
-16 | -1.124 | 0.02667 | 0.01 | -42.149
-15.5 | -1.137 | 0.02378 | 0.01 | -47.822
-15 | -1.15 | 0.02048 | 0.009 | -56.144
-14.5 | -1.154 | 0.01907 | 0.009 | -60.495
-14 | -1.157 | 0.01706 | 0.009 | -67.823
-13.5 | -1.156 | 0.01557 | 0.008 | -74.193
-13 | -1.15 | 0.01435 | 0.008 | -80.114
-12.5 | -1.14 | 0.01319 | 0.007 | -86.404
-12 | -1.125 | 0.01235 | 0.006 | -91.097
-11.5 | -1.107 | 0.0116 | 0.006 | -95.421
-11 | -1.083 | 0.01097 | 0.005 | -98.747
-10.5 | -1.056 | 0.0096 | 0.005 | -110.05
-10 | -1.028 | 0.01003 | 0.004 | -102.474
-9.5 | -0.99 | 0.00963 | 0.004 | -102.846
-9 | -0.949 | 0.00922 | 0.003 | -102.961
-8.5 | -0.905 | 0.0089 | 0.002 | -101.701
-8 | -0.858 | 0.00856 | 0.002 | -100.336
-7.5 | -0.809 | 0.00826 | 0.001 | -98.022
-7 | -0.757 | 0.00804 | 0 | -94.144
-6.5 | -0.703 | 0.00776 | 0 | -90.675
-6 | -0.648 | 0.00755 | -0.001 | -85.819
-5.5 | -0.592 | 0.00729 | -0.002 | -81.17
-5 | -0.535 | 0.0071 | -0.002 | -75.263
-4.5 | -0.476 | 0.00694 | -0.003 | -68.673
-4 | -0.418 | 0.00672 | -0.003 | -62.175
-3.5 | -0.358 | 0.00658 | -0.004 | -54.479
-3 | -0.298 | 0.00614 | -0.005 | -48.624
-2.5 | -0.238 | 0.00579 | -0.005 | -41.163
-2 | -0.178 | 0.00545 | -0.006 | -32.582
-1.5 | -0.117 | 0.00506 | -0.007 | -23.155
-1 | -0.056 | 0.0046 | -0.007 | -12.27
-0.5 | 0.004 | 0.00463 | -0.008 | 0.968
0 | 0.065 | 0.00463 | -0.009 | 14.13
0.5 | 0.126 | 0.00467 | -0.009 | 27.056
1 | 0.187 | 0.00501 | -0.01 | 37.361
1.5 | 0.248 | 0.00516 | -0.011 | 48.05
2 | 0.309 | 0.00535 | -0.011 | 57.688
2.5 | 0.369 | 0.00556 | -0.012 | 66.363
3 | 0.429 | 0.00579 | -0.013 | 74.037
3.5 | 0.489 | 0.00615 | -0.013 | 79.441
4 | 0.548 | 0.00661 | -0.014 | 82.955
4.5 | 0.607 | 0.00692 | -0.015 | 87.727
5 | 0.665 | 0.00749 | -0.015 | 88.79
5.5 | 0.723 | 0.00774 | -0.016 | 93.434
6 | 0.779 | 0.00809 | -0.017 | 96.393
6.5 | 0.834 | 0.00836 | -0.017 | 99.765
7 | 0.888 | 0.00863 | -0.018 | 102.853
7.5 | 0.939 | 0.00903 | -0.019 | 103.915
8 | 0.988 | 0.00944 | -0.019 | 104.618
8.5 | 1.031 | 0.00891 | -0.02 | 115.658
9 | 1.072 | 0.01004 | -0.02 | 106.726
9.5 | 1.11 | 0.01045 | -0.021 | 106.229
10 | 1.145 | 0.01103 | -0.021 | 103.76
10.5 | 1.176 | 0.01163 | -0.022 | 101.144
11 | 1.204 | 0.01221 | -0.023 | 98.604
11.5 | 1.228 | 0.01296 | -0.023 | 94.749
12 | 1.247 | 0.0138 | -0.024 | 90.344
12.5 | 1.259 | 0.01475 | -0.024 | 85.346
13 | 1.265 | 0.01584 | -0.025 | 79.863
13.5 | 1.268 | 0.01673 | -0.025 | 75.808
14 | 1.266 | 0.01812 | -0.026 | 69.84
14.5 | 1.259 | 0.0196 | -0.026 | 64.22
15 | 1.248 | 0.02118 | -0.027 | 58.932
15.5 | 1.232 | 0.02331 | -0.027 | 52.865
16 | 1.214 | 0.02546 | -0.027 | 47.677
16.5 | 1.191 | 0.02844 | -0.028 | 41.859
17 | 1.163 | 0.0326 | -0.028 | 35.664
17.5 | 1.136 | 0.03566 | -0.028 | 31.867
18 | 1.104 | 0.04138 | -0.028 | 26.673
18.5 | 1.071 | 0.04678 | -0.029 | 22.902

## 122. Re 14M Mach 0.00 (2)
BIGFOIL.COM POLAR EXPORT
NACA64-115 a=0.2
NACA64-115 a=0.2 |  |  |  | Cl Max: | 1.7573 | at alpha= | 20 | deg
XFOIL ncrit=9 |  |  |  | L/D Max: | 124.884 | at alpha= | 11 | deg
Re: | 14000000 |  |  | Cd Min: | 0.03954 | at alpha= | 20 | deg
Mach: | 0 |  |  | Cl=0 at alpha= | -0.54825 | deg
|  |  |  | @ Cl=0.1, Cd= | 0.0038362
|  |  |  | @ Cl=0.4, Cd= | 0.0052324
|  |  |  | @ Cl=0.6, Cd= | 0.0064062
alpha (deg) | Cl | Cd | Cm | Cl/Cd
-20 | -1.7435 | 0.03152 | -0.0364 | -55.3141
-19.5 | -1.729 | 0.02862 | -0.0355 | -60.4123
-19 | -1.712 | 0.02605 | -0.0342 | -65.7198
-18.5 | -1.6989 | 0.02337 | -0.0324 | -72.6958
-18 | -1.6777 | 0.0214 | -0.0306 | -78.3972
-17.5 | -1.6609 | 0.01929 | -0.028 | -86.1016
-17 | -1.6375 | 0.01773 | -0.0255 | -92.3576
-16.5 | -1.6129 | 0.0164 | -0.0228 | -98.3476
-16 | -1.5884 | 0.01543 | -0.0194 | -102.9423
-15.5 | -1.5646 | 0.01456 | -0.0155 | -107.4588
-15 | -1.5425 | 0.01385 | -0.0106 | -111.3718
-14.5 | -1.5097 | 0.01326 | -0.0073 | -113.8537
-14 | -1.4676 | 0.01271 | -0.0056 | -115.4681
-13.5 | -1.4234 | 0.01217 | -0.0043 | -116.9597
-13 | -1.378 | 0.01159 | -0.0031 | -118.8956
-12.5 | -1.3304 | 0.01107 | -0.0022 | -120.1807
-12 | -1.2818 | 0.01055 | -0.0015 | -121.4976
-11.5 | -1.2314 | 0.0101 | -0.001 | -121.9208
-11 | -1.1797 | 0.00971 | -0.0007 | -121.4933
-10.5 | -1.1269 | 0.00935 | -0.0006 | -120.5241
-10 | -1.0736 | 0.00901 | -0.0005 | -119.1565
-9.5 | -1.0201 | 0.00863 | -0.0005 | -118.2039
-9 | -0.9658 | 0.0083 | -0.0005 | -116.3614
-8.5 | -0.9106 | 0.00802 | -0.0007 | -113.5411
-8 | -0.8549 | 0.00775 | -0.001 | -110.3097
-7.5 | -0.7992 | 0.00747 | -0.0012 | -106.988
-7 | -0.7429 | 0.00723 | -0.0016 | -102.7524
-6.5 | -0.6859 | 0.00702 | -0.002 | -97.7066
-6 | -0.6291 | 0.00679 | -0.0024 | -92.651
-5.5 | -0.5716 | 0.00659 | -0.0029 | -86.7375
-5 | -0.5141 | 0.00641 | -0.0035 | -80.2028
-4.5 | -0.4562 | 0.00624 | -0.004 | -73.109
-4 | -0.3983 | 0.00606 | -0.0046 | -65.7261
-3.5 | -0.3404 | 0.00585 | -0.0052 | -58.188
-3 | -0.2827 | 0.00559 | -0.0057 | -50.5725
-2.5 | -0.2246 | 0.00537 | -0.0063 | -41.825
-2 | -0.1669 | 0.00508 | -0.0069 | -32.8543
-1.5 | -0.1088 | 0.00486 | -0.0076 | -22.3868
-1 | -0.0515 | 0.00441 | -0.0082 | -11.678
-0.5 | 0.0055 | 0.00389 | -0.0089 | 1.4139
0 | 0.0648 | 0.00386 | -0.0097 | 16.7876
0.5 | 0.124 | 0.00382 | -0.0105 | 32.4607
1 | 0.183 | 0.00384 | -0.0113 | 47.6562
1.5 | 0.2419 | 0.00393 | -0.012 | 61.5522
2 | 0.2985 | 0.00444 | -0.0126 | 67.2297
2.5 | 0.3548 | 0.00498 | -0.0131 | 71.245
3 | 0.4121 | 0.0053 | -0.0137 | 77.7547
3.5 | 0.4691 | 0.00566 | -0.0142 | 82.8799
4 | 0.5259 | 0.00598 | -0.0147 | 87.9431
4.5 | 0.5825 | 0.00631 | -0.0151 | 92.3138
5 | 0.6389 | 0.00662 | -0.0155 | 96.5106
5.5 | 0.6956 | 0.00686 | -0.0159 | 101.3994
6 | 0.7522 | 0.0071 | -0.0163 | 105.9437
6.5 | 0.8084 | 0.00735 | -0.0167 | 109.9864
7 | 0.8643 | 0.00759 | -0.017 | 113.8735
7.5 | 0.9196 | 0.00788 | -0.0173 | 116.7005
8 | 0.9747 | 0.00815 | -0.0175 | 119.5951
8.5 | 1.0288 | 0.00848 | -0.0176 | 121.3208
9 | 1.0826 | 0.00879 | -0.0176 | 123.1627
9.5 | 1.1358 | 0.00912 | -0.0176 | 124.5395
10 | 1.1873 | 0.00953 | -0.0173 | 124.5855
10.5 | 1.2384 | 0.00993 | -0.017 | 124.713
11 | 1.2888 | 0.01032 | -0.0165 | 124.8837
11.5 | 1.3373 | 0.01078 | -0.0158 | 124.0538
12 | 1.3834 | 0.0113 | -0.0147 | 122.4248
12.5 | 1.4272 | 0.01187 | -0.0133 | 120.2359
13 | 1.4698 | 0.01238 | -0.0117 | 118.7237
13.5 | 1.5038 | 0.01292 | -0.0085 | 116.3932
14 | 1.5244 | 0.01359 | -0.0033 | 112.1707
14.5 | 1.5481 | 0.01435 | 0.0008 | 107.8815
15 | 1.5697 | 0.01568 | 0.0045 | 100.1084
15.5 | 1.5949 | 0.01701 | 0.0072 | 93.7625
16 | 1.6199 | 0.01849 | 0.0096 | 87.6095
16.5 | 1.6419 | 0.02029 | 0.012 | 80.9216
17 | 1.6661 | 0.02207 | 0.0138 | 75.4916
17.5 | 1.687 | 0.02418 | 0.0155 | 69.7684
18 | 1.7055 | 0.02657 | 0.017 | 64.1889
18.5 | 1.7236 | 0.02912 | 0.0183 | 59.1896
19 | 1.738 | 0.03213 | 0.0193 | 54.0927
19.5 | 1.7512 | 0.03541 | 0.02 | 49.455
20 | 1.7573 | 0.03954 | 0.0204 | 44.4436

## 123. Re 14M Mach 0.10 (1)
BIGFOIL.COM POLAR EXPORT
NACA64-115 a=0.2
NACA64-115 a=0.2 |  |  |  | Cl Max: | 1.255 | at alpha= | 13 | deg
JavaFoil+Calcfoil stall+Eppler ext transition |  |  |  | L/D Max: | 106.319 | at alpha= | 8.5 | deg
Re: | 14000000 |  |  | Cd Min: | 0.00459 | at alpha= | -1 | deg
Mach: | 0.1 |  |  | Cl=0 at alpha= | -0.54032 | deg
|  |  |  | @ Cl=0.1, Cd= | 0.0046423
|  |  |  | @ Cl=0.4, Cd= | 0.0056805
|  |  |  | @ Cl=0.6, Cd= | 0.0069308
alpha (deg) | Cl | Cd | Cm | Cl/Cd
-18.5 | -0.897 | 0.10964 | 0.01 | -8.181
-18 | -0.928 | 0.09397 | 0.01 | -9.878
-17.5 | -0.991 | 0.05911 | 0.011 | -16.768
-17 | -1.031 | 0.04406 | 0.011 | -23.41
-16.5 | -1.061 | 0.03581 | 0.011 | -29.626
-16 | -1.088 | 0.02913 | 0.01 | -37.34
-15.5 | -1.107 | 0.02518 | 0.01 | -43.972
-15 | -1.124 | 0.02157 | 0.009 | -52.1
-14.5 | -1.131 | 0.01999 | 0.009 | -56.588
-14 | -1.138 | 0.01795 | 0.009 | -63.361
-13.5 | -1.14 | 0.01619 | 0.008 | -70.42
-13 | -1.138 | 0.01472 | 0.008 | -77.284
-12.5 | -1.13 | 0.0137 | 0.007 | -82.463
-12 | -1.118 | 0.01263 | 0.006 | -88.519
-11.5 | -1.102 | 0.01178 | 0.006 | -93.563
-11 | -1.081 | 0.0111 | 0.005 | -97.312
-10.5 | -1.055 | 0.01059 | 0.005 | -99.582
-10 | -1.028 | 0.01019 | 0.004 | -100.911
-9.5 | -0.992 | 0.00975 | 0.004 | -101.657
-9 | -0.951 | 0.00926 | 0.003 | -102.754
-8.5 | -0.908 | 0.00892 | 0.002 | -101.739
-8 | -0.861 | 0.00858 | 0.002 | -100.419
-7.5 | -0.812 | 0.00829 | 0.001 | -97.974
-7 | -0.76 | 0.00808 | 0 | -94.12
-6.5 | -0.706 | 0.00777 | 0 | -90.951
-6 | -0.651 | 0.00757 | -0.001 | -85.992
-5.5 | -0.595 | 0.00735 | -0.002 | -80.853
-5 | -0.537 | 0.00711 | -0.002 | -75.592
-4.5 | -0.479 | 0.00694 | -0.003 | -68.991
-4 | -0.42 | 0.00678 | -0.003 | -61.908
-3.5 | -0.36 | 0.00662 | -0.004 | -54.376
-3 | -0.3 | 0.00613 | -0.005 | -48.904
-2.5 | -0.239 | 0.00578 | -0.005 | -41.399
-2 | -0.179 | 0.00545 | -0.006 | -32.781
-1.5 | -0.118 | 0.00508 | -0.007 | -23.181
-1 | -0.057 | 0.00459 | -0.007 | -12.348
-0.5 | 0.005 | 0.00463 | -0.008 | 0.974
0 | 0.066 | 0.00462 | -0.009 | 14.208
0.5 | 0.127 | 0.00466 | -0.009 | 27.228
1 | 0.188 | 0.005 | -0.01 | 37.597
1.5 | 0.249 | 0.00519 | -0.011 | 48.032
2 | 0.31 | 0.00535 | -0.011 | 58.057
2.5 | 0.371 | 0.00555 | -0.012 | 66.781
3 | 0.431 | 0.00582 | -0.013 | 74.023
3.5 | 0.491 | 0.00615 | -0.013 | 79.892
4 | 0.551 | 0.00669 | -0.014 | 82.366
4.5 | 0.61 | 0.00698 | -0.015 | 87.367
5 | 0.669 | 0.00749 | -0.015 | 89.272
5.5 | 0.726 | 0.00783 | -0.016 | 92.747
6 | 0.783 | 0.00809 | -0.017 | 96.772
6.5 | 0.838 | 0.00837 | -0.017 | 100.089
7 | 0.891 | 0.00875 | -0.018 | 101.913
7.5 | 0.943 | 0.00914 | -0.019 | 103.126
8 | 0.992 | 0.00956 | -0.019 | 103.68
8.5 | 1.033 | 0.00972 | -0.02 | 106.319
9 | 1.074 | 0.01013 | -0.02 | 105.94
9.5 | 1.111 | 0.01061 | -0.021 | 104.738
10 | 1.145 | 0.01118 | -0.022 | 102.453
10.5 | 1.176 | 0.0118 | -0.022 | 99.6
11 | 1.202 | 0.01248 | -0.023 | 96.341
11.5 | 1.225 | 0.01316 | -0.023 | 93.044
12 | 1.242 | 0.01404 | -0.024 | 88.436
12.5 | 1.251 | 0.01506 | -0.024 | 83.056
13 | 1.255 | 0.0162 | -0.025 | 77.429
13.5 | 1.255 | 0.01714 | -0.025 | 73.22
14 | 1.249 | 0.01862 | -0.026 | 67.064
14.5 | 1.237 | 0.02045 | -0.026 | 60.503
15 | 1.222 | 0.02218 | -0.027 | 55.103
15.5 | 1.203 | 0.02426 | -0.027 | 49.589
16 | 1.179 | 0.02696 | -0.027 | 43.728
16.5 | 1.152 | 0.03002 | -0.028 | 38.358
17 | 1.118 | 0.03502 | -0.028 | 31.923
17.5 | 1.087 | 0.0386 | -0.028 | 28.157
18 | 1.048 | 0.04547 | -0.028 | 23.057

## 124. Re 14M Mach 0.10 (2)
BIGFOIL.COM POLAR EXPORT
NACA64-115 a=0.2
NACA64-115 a=0.2 |  |  |  | Cl Max: | 1.748 | at alpha= | 20 | deg
XFOIL ncrit=9 |  |  |  | L/D Max: | 124.421 | at alpha= | 10.5 | deg
Re: | 14000000 |  |  | Cd Min: | 0.04289 | at alpha= | 20 | deg
Mach: | 0.1 |  |  | Cl=0 at alpha= | -0.5487 | deg
|  |  |  | @ Cl=0.1, Cd= | 0.0038367
|  |  |  | @ Cl=0.4, Cd= | 0.0052285
|  |  |  | @ Cl=0.6, Cd= | 0.0064134
alpha (deg) | Cl | Cd | Cm | Cl/Cd
-20 | -1.7365 | 0.0344 | -0.0398 | -50.4797
-19.5 | -1.7232 | 0.0311 | -0.039 | -55.4084
-19 | -1.7084 | 0.02815 | -0.0379 | -60.6892
-18.5 | -1.6967 | 0.02514 | -0.0362 | -67.4901
-18 | -1.676 | 0.02293 | -0.0345 | -73.092
-17.5 | -1.66 | 0.02058 | -0.032 | -80.6608
-17 | -1.6378 | 0.01878 | -0.0295 | -87.2098
-16.5 | -1.6142 | 0.01723 | -0.0267 | -93.6854
-16 | -1.5887 | 0.01608 | -0.0236 | -98.7998
-15.5 | -1.5652 | 0.01507 | -0.0197 | -103.862
-15 | -1.5407 | 0.01422 | -0.0154 | -108.3474
-14.5 | -1.5176 | 0.01355 | -0.0102 | -112
-14 | -1.4768 | 0.01296 | -0.008 | -113.9506
-13.5 | -1.433 | 0.01238 | -0.0063 | -115.7512
-13 | -1.3871 | 0.01183 | -0.005 | -117.2527
-12.5 | -1.3396 | 0.01127 | -0.0038 | -118.8642
-12 | -1.2909 | 0.01072 | -0.0029 | -120.4198
-11.5 | -1.2405 | 0.01024 | -0.0022 | -121.1426
-11 | -1.1884 | 0.00982 | -0.0017 | -121.0183
-10.5 | -1.1353 | 0.00944 | -0.0014 | -120.2648
-10 | -1.0813 | 0.0091 | -0.0013 | -118.8242
-9.5 | -1.0273 | 0.00872 | -0.0011 | -117.8096
-9 | -0.9727 | 0.00836 | -0.0011 | -116.3517
-8.5 | -0.917 | 0.00807 | -0.0012 | -113.6307
-8 | -0.8608 | 0.0078 | -0.0014 | -110.359
-7.5 | -0.8046 | 0.00752 | -0.0016 | -106.9947
-7 | -0.7479 | 0.00726 | -0.0019 | -103.0165
-6.5 | -0.6905 | 0.00705 | -0.0022 | -97.9433
-6 | -0.6331 | 0.00682 | -0.0026 | -92.8299
-5.5 | -0.5753 | 0.00661 | -0.0031 | -87.0348
-5 | -0.5173 | 0.00643 | -0.0036 | -80.451
-4.5 | -0.4591 | 0.00625 | -0.0041 | -73.456
-4 | -0.4007 | 0.00607 | -0.0047 | -66.0132
-3.5 | -0.3424 | 0.00586 | -0.0052 | -58.43
-2.5 | -0.2259 | 0.00538 | -0.0064 | -41.9888
-2 | -0.1678 | 0.00509 | -0.007 | -32.9666
-1.5 | -0.1094 | 0.00486 | -0.0077 | -22.5103
-0.5 | 0.0056 | 0.00389 | -0.0089 | 1.4396
0 | 0.0652 | 0.00386 | -0.0097 | 16.8912
0.5 | 0.1249 | 0.00382 | -0.0105 | 32.6963
1 | 0.1842 | 0.00384 | -0.0113 | 47.9688
1.5 | 0.2434 | 0.00393 | -0.0121 | 61.9338
2 | 0.3005 | 0.00444 | -0.0127 | 67.6802
2.5 | 0.357 | 0.00499 | -0.0132 | 71.5431
3 | 0.4147 | 0.00531 | -0.0137 | 78.0979
3.5 | 0.472 | 0.00567 | -0.0142 | 83.2451
4 | 0.5291 | 0.006 | -0.0147 | 88.1833
4.5 | 0.5861 | 0.00634 | -0.0151 | 92.4448
5 | 0.6429 | 0.00664 | -0.0155 | 96.8223
5.5 | 0.7 | 0.00689 | -0.0159 | 101.5965
6 | 0.757 | 0.00713 | -0.0163 | 106.1711
6.5 | 0.8136 | 0.00738 | -0.0166 | 110.2439
7 | 0.8699 | 0.00763 | -0.0169 | 114.0105
7.5 | 0.9257 | 0.00792 | -0.0171 | 116.8813
8 | 0.9811 | 0.0082 | -0.0172 | 119.6463
8.5 | 1.0355 | 0.00854 | -0.0172 | 121.2529
9 | 1.0899 | 0.00885 | -0.0172 | 123.1525
9.5 | 1.1433 | 0.0092 | -0.017 | 124.2717
10 | 1.1951 | 0.00963 | -0.0166 | 124.1018
10.5 | 1.2467 | 0.01002 | -0.0162 | 124.4212
11 | 1.2971 | 0.01045 | -0.0155 | 124.1244
11.5 | 1.3454 | 0.01094 | -0.0146 | 122.9799
12 | 1.3912 | 0.01149 | -0.0133 | 121.0792
12.5 | 1.435 | 0.01205 | -0.0116 | 119.0871
13 | 1.4765 | 0.01259 | -0.0096 | 117.2756
13.5 | 1.5006 | 0.0132 | -0.0044 | 113.6818
14 | 1.5238 | 0.01398 | 0.0002 | 108.9986
14.5 | 1.5485 | 0.0149 | 0.004 | 103.9262
15 | 1.5701 | 0.01638 | 0.0075 | 95.8547
15.5 | 1.5954 | 0.01785 | 0.0103 | 89.3782
16 | 1.62 | 0.0195 | 0.0127 | 83.0769
16.5 | 1.6436 | 0.02134 | 0.0148 | 77.0197
17 | 1.666 | 0.02338 | 0.0167 | 71.2575
17.5 | 1.6867 | 0.02566 | 0.0184 | 65.7327
18 | 1.7048 | 0.02825 | 0.0198 | 60.3469
18.5 | 1.7217 | 0.03107 | 0.021 | 55.4136
19 | 1.733 | 0.03458 | 0.022 | 50.1157
19.5 | 1.7419 | 0.03848 | 0.0225 | 45.2677
20 | 1.748 | 0.04289 | 0.0227 | 40.7554

## 125. Re 14M Mach 0.25 (1)
BIGFOIL.COM POLAR EXPORT
NACA64-115 a=0.2
NACA64-115 a=0.2 |  |  |  | Cl Max: | 1.194 | at alpha= | 12 | deg
JavaFoil+Calcfoil stall+Eppler ext transition |  |  |  | L/D Max: | 105.957 | at alpha= | 7.5 | deg
Re: | 14000000 |  |  | Cd Min: | 0.00464 | at alpha= | -1 | deg
Mach: | 0.25 |  |  | Cl=0 at alpha= | -0.53968 | deg
|  |  |  | @ Cl=0.1, Cd= | 0.00467
|  |  |  | @ Cl=0.4, Cd= | 0.0057166
|  |  |  | @ Cl=0.6, Cd= | 0.007174
alpha (deg) | Cl | Cd | Cm | Cl/Cd
-17 | -0.63 | 0.12548 | 0.007 | -5.018
-16.5 | -0.68 | 0.11355 | 0.007 | -5.989
-16 | -0.724 | 0.10641 | 0.007 | -6.805
-15.5 | -0.766 | 0.09769 | 0.007 | -7.844
-15 | -0.821 | 0.07707 | 0.008 | -10.647
-14.5 | -0.918 | 0.03747 | 0.009 | -24.497
-14 | -0.969 | 0.0272 | 0.008 | -35.625
-13.5 | -1.01 | 0.02066 | 0.008 | -48.905
-13 | -1.032 | 0.0185 | 0.008 | -55.766
-12.5 | -1.049 | 0.01625 | 0.007 | -64.531
-12 | -1.057 | 0.01456 | 0.007 | -72.614
-11.5 | -1.057 | 0.01339 | 0.006 | -78.993
-11 | -1.051 | 0.01214 | 0.005 | -86.609
-10.5 | -1.037 | 0.01136 | 0.005 | -91.281
-10 | -1.016 | 0.01083 | 0.004 | -93.775
-9.5 | -0.99 | 0.0094 | 0.004 | -105.244
-9 | -0.959 | 0.00989 | 0.003 | -97.025
-8.5 | -0.919 | 0.00935 | 0.002 | -98.341
-8 | -0.876 | 0.00895 | 0.002 | -97.786
-7.5 | -0.828 | 0.00863 | 0.001 | -95.949
-7 | -0.776 | 0.00831 | 0 | -93.419
-6.5 | -0.722 | 0.00799 | 0 | -90.472
-6 | -0.667 | 0.00775 | -0.001 | -85.972
-5.5 | -0.609 | 0.00749 | -0.002 | -81.427
-5 | -0.551 | 0.00726 | -0.002 | -75.83
-4.5 | -0.491 | 0.00702 | -0.003 | -69.948
-4 | -0.431 | 0.00689 | -0.004 | -62.512
-3.5 | -0.37 | 0.00669 | -0.004 | -55.276
-3 | -0.308 | 0.00625 | -0.005 | -49.259
-2.5 | -0.246 | 0.00582 | -0.006 | -42.256
-2 | -0.184 | 0.00551 | -0.006 | -33.282
-1.5 | -0.121 | 0.0051 | -0.007 | -23.71
-1 | -0.058 | 0.00464 | -0.008 | -12.565
-0.5 | 0.005 | 0.00464 | -0.008 | 0.997
0 | 0.068 | 0.00467 | -0.009 | 14.459
0.5 | 0.13 | 0.00467 | -0.01 | 27.923
1 | 0.193 | 0.00504 | -0.01 | 38.35
1.5 | 0.256 | 0.00523 | -0.011 | 48.989
2 | 0.319 | 0.00543 | -0.012 | 58.77
2.5 | 0.381 | 0.00564 | -0.012 | 67.469
3 | 0.443 | 0.00589 | -0.013 | 75.209
3.5 | 0.505 | 0.00628 | -0.014 | 80.34
4 | 0.566 | 0.0068 | -0.014 | 83.237
4.5 | 0.626 | 0.00746 | -0.015 | 83.982
5 | 0.686 | 0.00771 | -0.016 | 88.938
5.5 | 0.745 | 0.00802 | -0.016 | 92.869
6 | 0.803 | 0.00838 | -0.017 | 95.733
6.5 | 0.858 | 0.00873 | -0.018 | 98.35
7 | 0.912 | 0.00913 | -0.018 | 99.837
7.5 | 0.96 | 0.00906 | -0.019 | 105.957
8 | 1.004 | 0.00976 | -0.02 | 102.85
8.5 | 1.045 | 0.0102 | -0.02 | 102.517
9 | 1.083 | 0.01071 | -0.021 | 101.047
9.5 | 1.115 | 0.01136 | -0.021 | 98.206
10 | 1.143 | 0.01203 | -0.022 | 94.973
10.5 | 1.165 | 0.01282 | -0.023 | 90.844
11 | 1.182 | 0.0136 | -0.023 | 86.85
11.5 | 1.191 | 0.01463 | -0.024 | 81.465
12 | 1.194 | 0.0158 | -0.024 | 75.565
12.5 | 1.184 | 0.01701 | -0.025 | 69.615
13 | 1.165 | 0.01872 | -0.025 | 62.233
13.5 | 1.137 | 0.02082 | -0.026 | 54.606
14 | 1.101 | 0.02302 | -0.026 | 47.834
14.5 | 1.057 | 0.02595 | -0.026 | 40.721
15 | 1 | 0.03143 | -0.026 | 31.812
15.5 | 0.934 | 0.03953 | -0.026 | 23.622
16 | 0.806 | 0.08844 | -0.022 | 9.117
16.5 | 0.732 | 0.11228 | -0.019 | 6.515
17 | 0.668 | 0.12612 | -0.018 | 5.293

## 126. Re 14M Mach 0.25 (2)
BIGFOIL.COM POLAR EXPORT
NACA64-115 a=0.2
NACA64-115 a=0.2 |  |  |  | Cl Max: | 1.6919 | at alpha= | 19.5 | deg
XFOIL ncrit=9 |  |  |  | L/D Max: | 122.086 | at alpha= | 9 | deg
Re: | 14000000 |  |  | Cd Min: | 0.0643 | at alpha= | 20 | deg
Mach: | 0.25 |  |  | Cl=0 at alpha= | -0.54975 | deg
|  |  |  | @ Cl=0.1, Cd= | 0.0038338
|  |  |  | @ Cl=0.4, Cd= | 0.0051951
|  |  |  | @ Cl=0.6, Cd= | 0.0064355
alpha (deg) | Cl | Cd | Cm | Cl/Cd
-20 | -1.6444 | 0.05844 | -0.0497 | -28.1383
-19.5 | -1.6502 | 0.05133 | -0.0518 | -32.1488
-19 | -1.6431 | 0.04591 | -0.0527 | -35.7896
-18.5 | -1.6492 | 0.03966 | -0.0532 | -41.5835
-18 | -1.6495 | 0.03443 | -0.0527 | -47.9088
-17.5 | -1.6421 | 0.03021 | -0.0513 | -54.3562
-17 | -1.6283 | 0.02675 | -0.0493 | -60.871
-16.5 | -1.6124 | 0.0237 | -0.0468 | -68.0338
-16 | -1.5909 | 0.02121 | -0.0439 | -75.0071
-15.5 | -1.5674 | 0.01928 | -0.0405 | -81.2967
-15 | -1.5438 | 0.01752 | -0.0366 | -88.1164
-14.5 | -1.5165 | 0.01608 | -0.0325 | -94.3097
-14 | -1.4885 | 0.01486 | -0.028 | -100.1682
-13.5 | -1.4629 | 0.01385 | -0.0225 | -105.6245
-13 | -1.4336 | 0.0131 | -0.0169 | -109.4351
-12.5 | -1.3877 | 0.01242 | -0.0141 | -111.7311
-12 | -1.3383 | 0.0118 | -0.0118 | -113.4153
-11.5 | -1.2881 | 0.01113 | -0.0097 | -115.7323
-11 | -1.2353 | 0.01055 | -0.0081 | -117.09
-10.5 | -1.181 | 0.01002 | -0.0068 | -117.8643
-10 | -1.1249 | 0.00956 | -0.0058 | -117.6674
-9.5 | -1.0678 | 0.00916 | -0.0051 | -116.5721
-9 | -1.0103 | 0.00877 | -0.0045 | -115.1995
-8.5 | -0.9526 | 0.00838 | -0.004 | -113.6754
-8 | -0.8939 | 0.00804 | -0.0037 | -111.1816
-7.5 | -0.8346 | 0.00777 | -0.0036 | -107.4131
-7 | -0.7755 | 0.00746 | -0.0035 | -103.9544
-6.5 | -0.7158 | 0.0072 | -0.0036 | -99.4167
-6 | -0.6557 | 0.00697 | -0.0037 | -94.0746
-5.5 | -0.5957 | 0.00673 | -0.004 | -88.5141
-5 | -0.5352 | 0.00654 | -0.0043 | -81.8349
-4.5 | -0.4748 | 0.00634 | -0.0047 | -74.8896
-4 | -0.4142 | 0.00614 | -0.0052 | -67.4593
-3.5 | -0.3536 | 0.00597 | -0.0057 | -59.2295
-3 | -0.2934 | 0.00569 | -0.0062 | -51.5641
-2.5 | -0.2332 | 0.00543 | -0.0067 | -42.9466
-2 | -0.173 | 0.00514 | -0.0073 | -33.6576
-1.5 | -0.1127 | 0.00488 | -0.008 | -23.0943
-1 | -0.0534 | 0.00441 | -0.0086 | -12.1088
-0.5 | 0.0059 | 0.00388 | -0.0092 | 1.5206
0 | 0.0676 | 0.00386 | -0.0101 | 17.513
0.5 | 0.1294 | 0.00381 | -0.0109 | 33.9633
1 | 0.1907 | 0.00383 | -0.0117 | 49.7911
1.5 | 0.2521 | 0.00393 | -0.0125 | 64.1476
2 | 0.3111 | 0.00444 | -0.013 | 70.0676
2.5 | 0.3694 | 0.00501 | -0.0135 | 73.7325
3 | 0.4289 | 0.00537 | -0.014 | 79.8696
3.5 | 0.4878 | 0.00577 | -0.0144 | 84.5407
4 | 0.5469 | 0.00612 | -0.0148 | 89.3627
4.5 | 0.6058 | 0.00647 | -0.015 | 93.6321
5 | 0.6647 | 0.00679 | -0.0153 | 97.894
5.5 | 0.7241 | 0.00706 | -0.0155 | 102.5637
6 | 0.7833 | 0.00731 | -0.0157 | 107.1546
6.5 | 0.8423 | 0.00756 | -0.0158 | 111.4153
7 | 0.9006 | 0.00788 | -0.0158 | 114.2893
7.5 | 0.959 | 0.00817 | -0.0157 | 117.3807
8 | 1.0161 | 0.00853 | -0.0153 | 119.1208
8.5 | 1.0732 | 0.00887 | -0.0149 | 120.9921
9 | 1.1293 | 0.00925 | -0.0143 | 122.0865
9.5 | 1.1836 | 0.00973 | -0.0133 | 121.6444
10 | 1.2378 | 0.01016 | -0.0123 | 121.8307
10.5 | 1.29 | 0.01066 | -0.0109 | 121.0131
11 | 1.3389 | 0.01125 | -0.0089 | 119.0133
11.5 | 1.3847 | 0.01189 | -0.0064 | 116.4592
12 | 1.4232 | 0.01249 | -0.0026 | 113.9472
12.5 | 1.4469 | 0.01328 | 0.0034 | 108.9533
13 | 1.4732 | 0.01436 | 0.0082 | 102.5905
13.5 | 1.4999 | 0.01563 | 0.0124 | 95.9629
15.5 | 1.6017 | 0.0232 | 0.0249 | 69.0388
16 | 1.6252 | 0.02571 | 0.0272 | 63.2128
16.5 | 1.6437 | 0.0287 | 0.0293 | 57.2718
17 | 1.6548 | 0.03246 | 0.0311 | 50.9797
17.5 | 1.6715 | 0.03608 | 0.0323 | 46.3276
18 | 1.6805 | 0.04057 | 0.0331 | 41.4222
18.5 | 1.6873 | 0.04552 | 0.0334 | 37.0672
19 | 1.6906 | 0.0511 | 0.0331 | 33.0841
19.5 | 1.6919 | 0.05718 | 0.032 | 29.589
20 | 1.6871 | 0.0643 | 0.0302 | 26.2379

## 127. Re 14M Mach 0.50 (1)
BIGFOIL.COM POLAR EXPORT
NACA64-115 a=0.2
NACA64-115 a=0.2 |  |  |  | Cl Max: | 1.134 | at alpha= | 20 | deg
JavaFoil+Calcfoil stall+Eppler ext transition |  |  |  | L/D Max: | 89.922 | at alpha= | 6 | deg
Re: | 14000000 |  |  | Cd Min: | 0.00472 | at alpha= | -0.5 | deg
Mach: | 0.5 |  |  | Cl=0 at alpha= | -0.53571 | deg
|  |  |  | @ Cl=0.1, Cd= | 0.004767
|  |  |  | @ Cl=0.4, Cd= | 0.0058397
|  |  |  | @ Cl=0.6, Cd= | 0.0073084
alpha (deg) | Cl | Cd | Cm | Cl/Cd
-20 | -1.08 | 0.17938 | 0.011 | -6.018
-19.5 | -1.055 | 0.16574 | 0.011 | -6.368
-19 | -1.028 | 0.15566 | 0.01 | -6.606
-18.5 | -0.999 | 0.15427 | 0.01 | -6.473
-18 | -0.971 | 0.14731 | 0.009 | -6.589
-17.5 | -0.942 | 0.14198 | 0.009 | -6.637
-17 | -0.92 | 0.12811 | 0.009 | -7.181
-16.5 | -0.894 | 0.11855 | 0.008 | -7.541
-16 | -0.864 | 0.11404 | 0.008 | -7.574
-15.5 | -0.834 | 0.11064 | 0.007 | -7.54
-15 | -0.807 | 0.11005 | 0.007 | -7.329
-14.5 | -0.784 | 0.0974 | 0.007 | -8.051
-14 | -0.755 | 0.09337 | 0.006 | -8.081
-13.5 | -0.74 | 0.07686 | 0.007 | -9.632
-13 | -0.793 | 0.02966 | 0.008 | -26.75
-12.5 | -0.669 | 0.08486 | 0.005 | -7.879
-12 | -0.648 | 0.07298 | 0.005 | -8.876
-11.5 | -0.709 | 0.02338 | 0.006 | -30.342
-11 | -0.688 | 0.01925 | 0.006 | -35.733
-10.5 | -0.665 | 0.01591 | 0.005 | -41.769
-10 | -0.527 | 0.06801 | 0.002 | -7.754
-9.5 | -0.52 | 0.04751 | 0.003 | -10.945
-9 | -0.569 | 0.014 | 0.003 | -40.651
-8.5 | -0.444 | 0.05631 | 0.001 | -7.887
-8 | -0.822 | 0.01156 | 0.002 | -71.137
-7.5 | -0.838 | 0.01066 | 0.001 | -78.672
-7 | -0.815 | 0.00914 | 0 | -89.121
-6.5 | -0.777 | 0.0094 | 0 | -82.659
-6 | -0.726 | 0.00881 | -0.001 | -82.39
-5.5 | -0.669 | 0.00842 | -0.002 | -79.512
-5 | -0.609 | 0.00803 | -0.002 | -75.794
-4.5 | -0.545 | 0.00771 | -0.003 | -70.667
-4 | -0.479 | 0.00742 | -0.004 | -64.612
-3.5 | -0.412 | 0.00715 | -0.005 | -57.628
-3 | -0.344 | 0.00663 | -0.005 | -51.828
-2.5 | -0.275 | 0.00627 | -0.006 | -43.771
-2 | -0.205 | 0.00578 | -0.007 | -35.494
-1.5 | -0.135 | 0.00527 | -0.008 | -25.622
-1 | -0.065 | 0.00473 | -0.009 | -13.756
-0.5 | 0.005 | 0.00472 | -0.009 | 1.096
0 | 0.075 | 0.00476 | -0.01 | 15.874
0.5 | 0.146 | 0.00478 | -0.011 | 30.475
1 | 0.216 | 0.00519 | -0.012 | 41.638
1.5 | 0.286 | 0.00543 | -0.012 | 52.7
2 | 0.357 | 0.00565 | -0.013 | 63.127
2.5 | 0.425 | 0.00595 | -0.014 | 71.548
3 | 0.495 | 0.00636 | -0.015 | 77.797
3.5 | 0.563 | 0.00702 | -0.015 | 80.17
4 | 0.631 | 0.00755 | -0.016 | 83.563
4.5 | 0.697 | 0.00842 | -0.017 | 82.73
5 | 0.761 | 0.00887 | -0.018 | 85.822
5.5 | 0.818 | 0.00921 | -0.018 | 88.828
6 | 0.874 | 0.00972 | -0.019 | 89.922
6.5 | 0.924 | 0.0103 | -0.02 | 89.731
7 | 0.965 | 0.01099 | -0.02 | 87.802
7.5 | 0.992 | 0.01175 | -0.021 | 84.429
8 | 0.997 | 0.01275 | -0.022 | 78.184
8.5 | 0.953 | 0.0142 | -0.022 | 67.135
9 | 0.634 | 0.01643 | -0.023 | 38.574
9.5 | 0.667 | 0.01651 | -0.023 | 40.41
10 | 0.695 | 0.01865 | -0.024 | 37.254
10.5 | 0.712 | 0.02378 | -0.024 | 29.952
11 | 0.641 | 0.07475 | -0.014 | 8.575
11.5 | 0.785 | 0.0223 | -0.026 | 35.197
12 | 0.806 | 0.02716 | -0.026 | 29.667
12.5 | 0.734 | 0.07876 | -0.018 | 9.324
13 | 0.754 | 0.09062 | -0.017 | 8.322
13.5 | 0.883 | 0.03602 | -0.027 | 24.518
14 | 0.825 | 0.08472 | -0.021 | 9.739
14.5 | 0.864 | 0.08271 | -0.023 | 10.446
15 | 0.861 | 0.10823 | -0.019 | 7.954
15.5 | 0.892 | 0.11055 | -0.02 | 8.068
16 | 0.924 | 0.11281 | -0.021 | 8.194
16.5 | 0.956 | 0.11549 | -0.023 | 8.278
17 | 0.97 | 0.13891 | -0.021 | 6.98
17.5 | 0.998 | 0.14231 | -0.021 | 7.014
18 | 1.027 | 0.14708 | -0.022 | 6.985
18.5 | 1.057 | 0.15032 | -0.023 | 7.03
19 | 1.078 | 0.16979 | -0.023 | 6.349
19.5 | 1.106 | 0.18099 | -0.024 | 6.113
20 | 1.134 | 0.18938 | -0.024 | 5.986

## 128. Re 14M Mach 0.50 (2)
BIGFOIL.COM POLAR EXPORT
NACA64-115 a=0.2
NACA64-115 a=0.2 |  |  |  | Cl Max: | 1.2526 | at alpha= | 10 | deg
XFOIL ncrit=9 |  |  |  | L/D Max: | 114.156 | at alpha= | 7.5 | deg
Re: | 14000000 |  |  | Cd Min: | 0.11683 | at alpha= | 15 | deg
Mach: | 0.5 |  |  | Cl=0 at alpha= | -0.55475 | deg
|  |  |  | @ Cl=0.1, Cd= | 0.003859
|  |  |  | @ Cl=0.4, Cd= | 0.0048635
|  |  |  | @ Cl=0.6, Cd= | 0.0065003
alpha (deg) | Cl | Cd | Cm | Cl/Cd
-14 | -0.8249 | 0.10826 | -0.0184 | -7.6196
-13.5 | -0.8391 | 0.0958 | -0.0265 | -8.7589
-13 | -0.8569 | 0.08189 | -0.0359 | -10.464
-12.5 | -0.8743 | 0.06924 | -0.045 | -12.6271
-12 | -0.9018 | 0.05733 | -0.0529 | -15.73
-11.5 | -0.9335 | 0.04681 | -0.0583 | -19.9423
-11 | -0.9648 | 0.03791 | -0.0607 | -25.4497
-10.5 | -0.9989 | 0.03005 | -0.0602 | -33.2413
-10 | -1.031 | 0.02334 | -0.0565 | -44.1731
-9.5 | -1.0604 | 0.01766 | -0.0493 | -60.0453
-9 | -1.0813 | 0.01359 | -0.039 | -79.5659
-8.5 | -1.0803 | 0.01132 | -0.0272 | -95.4329
-8 | -1.0334 | 0.00984 | -0.0208 | -105.0203
-7.5 | -0.9685 | 0.00907 | -0.0169 | -106.7806
-7 | -0.8991 | 0.00852 | -0.0142 | -105.5282
-6.5 | -0.8283 | 0.00809 | -0.0122 | -102.3857
-6 | -0.7578 | 0.00769 | -0.0106 | -98.5436
-5.5 | -0.6866 | 0.00735 | -0.0095 | -93.415
-5 | -0.6157 | 0.00705 | -0.0088 | -87.3333
-4.5 | -0.5448 | 0.00679 | -0.0083 | -80.2356
-4 | -0.4742 | 0.00654 | -0.0081 | -72.5076
-3.5 | -0.4036 | 0.00631 | -0.0082 | -63.962
-3 | -0.3337 | 0.00607 | -0.0083 | -54.9753
-2.5 | -0.2647 | 0.00572 | -0.0086 | -46.2762
-2 | -0.196 | 0.00538 | -0.0089 | -36.4312
-1.5 | -0.1273 | 0.005 | -0.0094 | -25.46
-1 | -0.061 | 0.00434 | -0.0099 | -14.0553
-0.5 | 0.0075 | 0.00393 | -0.0106 | 1.9084
0 | 0.0787 | 0.00388 | -0.0115 | 20.2835
0.5 | 0.1497 | 0.00381 | -0.0124 | 39.2913
1 | 0.2211 | 0.00383 | -0.0134 | 57.7285
1.5 | 0.292 | 0.00397 | -0.0142 | 73.5516
2 | 0.3603 | 0.0044 | -0.0147 | 81.8864
2.5 | 0.4254 | 0.00516 | -0.0148 | 82.4419
3 | 0.4922 | 0.00568 | -0.0149 | 86.6549
3.5 | 0.5588 | 0.00621 | -0.0147 | 89.9839
4 | 0.6255 | 0.00668 | -0.0144 | 93.6377
4.5 | 0.6926 | 0.00714 | -0.0138 | 97.0028
5 | 0.7613 | 0.00745 | -0.0132 | 102.1879
5.5 | 0.8299 | 0.0078 | -0.0124 | 106.3974
6 | 0.8981 | 0.00819 | -0.0111 | 109.6581
6.5 | 0.9658 | 0.00859 | -0.0095 | 112.4331
7 | 1.0315 | 0.00908 | -0.0072 | 113.6013
7.5 | 1.0959 | 0.0096 | -0.0043 | 114.1562
8 | 1.1563 | 0.01022 | -0.0005 | 113.1409
8.5 | 1.2019 | 0.01097 | 0.0059 | 109.5624
9 | 1.2276 | 0.01222 | 0.0145 | 100.4583
9.5 | 1.2497 | 0.01427 | 0.0221 | 87.5753
10 | 1.2526 | 0.01768 | 0.0297 | 70.8484
10.5 | 1.2362 | 0.0226 | 0.0365 | 54.6991
11 | 1.2126 | 0.02853 | 0.0415 | 42.5026
11.5 | 1.185 | 0.03557 | 0.0444 | 33.3146
12 | 1.1566 | 0.04376 | 0.0446 | 26.4305
12.5 | 1.1227 | 0.05357 | 0.0422 | 20.9576
13 | 1.0887 | 0.06462 | 0.0374 | 16.8477
13.5 | 1.0553 | 0.07702 | 0.0303 | 13.7016
14 | 1.0304 | 0.08941 | 0.0225 | 11.5244
14.5 | 1.0069 | 0.10304 | 0.0134 | 9.7719
15 | 0.9872 | 0.11683 | 0.0041 | 8.4499

## 129. Re 16M Mach 0.00 (1)
BIGFOIL.COM POLAR EXPORT
NACA64-115 a=0.2
NACA64-115 a=0.2 |  |  |  | Cl Max: | 1.27 | at alpha= | 13.5 | deg
JavaFoil+Calcfoil stall+Eppler ext transition |  |  |  | L/D Max: | 113.392 | at alpha= | 8.5 | deg
Re: | 16000000 |  |  | Cd Min: | 0.00459 | at alpha= | -0.5 | deg
Mach: | 0 |  |  | Cl=0 at alpha= | -0.53333 | deg
|  |  |  | @ Cl=0.1, Cd= | 0.0048049
|  |  |  | @ Cl=0.4, Cd= | 0.0057143
|  |  |  | @ Cl=0.6, Cd= | 0.0070624
alpha (deg) | Cl | Cd | Cm | Cl/Cd
-19 | -0.933 | 0.10525 | 0.01 | -8.868
-18.5 | -0.984 | 0.07433 | 0.011 | -13.238
-18 | -1.022 | 0.05728 | 0.011 | -17.841
-17.5 | -1.057 | 0.04404 | 0.011 | -24.004
-17 | -1.086 | 0.03526 | 0.011 | -30.808
-16.5 | -1.108 | 0.03006 | 0.011 | -36.85
-16 | -1.126 | 0.02596 | 0.01 | -43.366
-15.5 | -1.139 | 0.02316 | 0.01 | -49.182
-15 | -1.153 | 0.01968 | 0.01 | -58.566
-14.5 | -1.156 | 0.01833 | 0.009 | -63.064
-14 | -1.158 | 0.01666 | 0.009 | -69.516
-13.5 | -1.157 | 0.01519 | 0.008 | -76.185
-13 | -1.151 | 0.01401 | 0.008 | -82.193
-12.5 | -1.142 | 0.01288 | 0.007 | -88.619
-12 | -1.127 | 0.01207 | 0.006 | -93.398
-11.5 | -1.108 | 0.01135 | 0.006 | -97.589
-11 | -1.085 | 0.01072 | 0.005 | -101.184
-10.5 | -1.062 | 0.01025 | 0.005 | -103.67
-10 | -1.028 | 0.00984 | 0.004 | -104.413
-9.5 | -0.99 | 0.00943 | 0.004 | -105.009
-9 | -0.949 | 0.00907 | 0.003 | -104.677
-8.5 | -0.905 | 0.00872 | 0.002 | -103.76
-8 | -0.858 | 0.00839 | 0.002 | -102.258
-7.5 | -0.809 | 0.00813 | 0.001 | -99.551
-7 | -0.757 | 0.00784 | 0 | -96.592
-6.5 | -0.703 | 0.00762 | 0 | -92.266
-6 | -0.648 | 0.00741 | -0.001 | -87.454
-5.5 | -0.592 | 0.00716 | -0.002 | -82.72
-5 | -0.535 | 0.00698 | -0.002 | -76.616
-4.5 | -0.476 | 0.00681 | -0.003 | -69.938
-4 | -0.418 | 0.00667 | -0.003 | -62.612
-3.5 | -0.358 | 0.00647 | -0.004 | -55.409
-3 | -0.298 | 0.00606 | -0.005 | -49.283
-2.5 | -0.238 | 0.00586 | -0.005 | -40.622
-2 | -0.178 | 0.0055 | -0.006 | -32.328
-1.5 | -0.117 | 0.00518 | -0.007 | -22.608
-1 | -0.056 | 0.00498 | -0.007 | -11.324
-0.5 | 0.004 | 0.00459 | -0.008 | 0.976
0 | 0.065 | 0.00465 | -0.009 | 14.07
0.5 | 0.126 | 0.00492 | -0.009 | 25.677
1 | 0.187 | 0.00508 | -0.01 | 36.862
1.5 | 0.248 | 0.0052 | -0.011 | 47.687
2 | 0.309 | 0.00538 | -0.011 | 57.36
2.5 | 0.369 | 0.00558 | -0.012 | 66.074
3 | 0.429 | 0.00584 | -0.013 | 73.394
3.5 | 0.489 | 0.00622 | -0.013 | 78.532
4 | 0.548 | 0.00656 | -0.014 | 83.556
4.5 | 0.607 | 0.00713 | -0.015 | 85.146
5 | 0.665 | 0.00738 | -0.015 | 90.195
5.5 | 0.723 | 0.00761 | -0.016 | 95.034
6 | 0.779 | 0.00789 | -0.017 | 98.759
6.5 | 0.834 | 0.00822 | -0.017 | 101.507
7 | 0.888 | 0.00847 | -0.018 | 104.791
7.5 | 0.939 | 0.00884 | -0.019 | 106.221
8 | 0.988 | 0.00923 | -0.019 | 107.07
8.5 | 1.033 | 0.00911 | -0.02 | 113.392
9 | 1.073 | 0.00981 | -0.02 | 109.331
9.5 | 1.111 | 0.01026 | -0.021 | 108.323
10 | 1.146 | 0.01079 | -0.022 | 106.226
10.5 | 1.178 | 0.01136 | -0.022 | 103.705
11 | 1.205 | 0.01198 | -0.023 | 100.577
11.5 | 1.229 | 0.01271 | -0.023 | 96.718
12 | 1.249 | 0.01342 | -0.024 | 93.064
12.5 | 1.26 | 0.01434 | -0.024 | 87.915
13 | 1.267 | 0.01538 | -0.025 | 82.41
13.5 | 1.27 | 0.01639 | -0.025 | 77.455
14 | 1.268 | 0.01755 | -0.026 | 72.207
14.5 | 1.261 | 0.01897 | -0.026 | 66.454
15 | 1.249 | 0.02072 | -0.027 | 60.293
15.5 | 1.235 | 0.02252 | -0.027 | 54.83
16 | 1.216 | 0.02456 | -0.027 | 49.518
16.5 | 1.193 | 0.02739 | -0.028 | 43.565
17 | 1.166 | 0.03129 | -0.028 | 37.253
17.5 | 1.139 | 0.0342 | -0.028 | 33.316
18 | 1.107 | 0.03952 | -0.028 | 28.011
18.5 | 1.07 | 0.04715 | -0.028 | 22.698

## 130. Re 16M Mach 0.00 (2)
BIGFOIL.COM POLAR EXPORT
NACA64-115 a=0.2
NACA64-115 a=0.2 |  |  |  | Cl Max: | 1.7707 | at alpha= | 20 | deg
XFOIL ncrit=9 |  |  |  | L/D Max: | 128.021 | at alpha= | 10.5 | deg
Re: | 16000000 |  |  | Cd Min: | 0.03818 | at alpha= | 20 | deg
Mach: | 0 |  |  | Cl=0 at alpha= | -0.55035 | deg
|  |  |  | @ Cl=0.1, Cd= | 0.0037981
|  |  |  | @ Cl=0.4, Cd= | 0.0052254
|  |  |  | @ Cl=0.6, Cd= | 0.0063066
alpha (deg) | Cl | Cd | Cm | Cl/Cd
-20 | -1.7605 | 0.03006 | -0.0361 | -58.5662
-19.5 | -1.7445 | 0.02736 | -0.035 | -63.761
-19 | -1.7244 | 0.0251 | -0.0338 | -68.7012
-18.5 | -1.7096 | 0.02259 | -0.0319 | -75.6795
-18 | -1.6879 | 0.0207 | -0.0299 | -81.5411
-16.5 | -1.625 | 0.01583 | -0.0215 | -102.6532
-16 | -1.6019 | 0.01498 | -0.0177 | -106.9359
-15.5 | -1.5789 | 0.01412 | -0.0134 | -111.8201
-15 | -1.5571 | 0.01349 | -0.0082 | -115.4262
-14.5 | -1.5177 | 0.01289 | -0.0062 | -117.7424
-14 | -1.4745 | 0.01235 | -0.0047 | -119.3927
-13 | -1.382 | 0.01135 | -0.0025 | -121.7621
-12.5 | -1.3339 | 0.01085 | -0.0017 | -122.9401
-12 | -1.2849 | 0.01035 | -0.0011 | -124.1449
-11.5 | -1.2345 | 0.00988 | -0.0006 | -124.9494
-11 | -1.1825 | 0.00948 | -0.0003 | -124.7363
-10.5 | -1.1296 | 0.00914 | -0.0002 | -123.5886
-10 | -1.0758 | 0.00882 | -0.0002 | -121.9728
-9.5 | -1.0219 | 0.00847 | -0.0002 | -120.6494
-9 | -0.9676 | 0.00813 | -0.0003 | -119.016
-8.5 | -0.9123 | 0.00784 | -0.0005 | -116.3648
-8 | -0.8564 | 0.0076 | -0.0008 | -112.6842
-7.5 | -0.8004 | 0.00733 | -0.0011 | -109.1951
-7 | -0.7441 | 0.00708 | -0.0014 | -105.0989
-6.5 | -0.6871 | 0.00688 | -0.0019 | -99.8692
-6 | -0.63 | 0.00666 | -0.0023 | -94.5946
-5.5 | -0.5726 | 0.00647 | -0.0028 | -88.5008
-5 | -0.5148 | 0.00629 | -0.0034 | -81.8442
-4.5 | -0.457 | 0.00613 | -0.0039 | -74.5514
-4 | -0.3989 | 0.00594 | -0.0045 | -67.1549
-3.5 | -0.3408 | 0.00577 | -0.0051 | -59.0641
-3 | -0.2829 | 0.00552 | -0.0057 | -51.25
-2.5 | -0.2249 | 0.00531 | -0.0063 | -42.354
-2 | -0.167 | 0.00507 | -0.0069 | -32.9389
-1 | -0.0509 | 0.00452 | -0.0083 | -11.2611
-0.5 | 0.0057 | 0.00389 | -0.0089 | 1.4653
0 | 0.0649 | 0.00381 | -0.0097 | 17.0341
0.5 | 0.1241 | 0.00379 | -0.0105 | 32.7441
1 | 0.183 | 0.00385 | -0.0113 | 47.5325
1.5 | 0.2415 | 0.004 | -0.012 | 60.375
2 | 0.2978 | 0.00455 | -0.0126 | 65.4505
2.5 | 0.3546 | 0.00498 | -0.0131 | 71.2048
3.5 | 0.4693 | 0.0056 | -0.0142 | 83.8036
4 | 0.5262 | 0.00593 | -0.0147 | 88.7352
4.5 | 0.5831 | 0.00622 | -0.0152 | 93.746
5 | 0.6397 | 0.00651 | -0.0156 | 98.2642
5.5 | 0.6966 | 0.00675 | -0.0161 | 103.2
6 | 0.7533 | 0.00697 | -0.0165 | 108.0775
6.5 | 0.8097 | 0.0072 | -0.0169 | 112.4583
7 | 0.8657 | 0.00746 | -0.0172 | 116.0456
7.5 | 0.9213 | 0.00772 | -0.0175 | 119.3394
8 | 0.9764 | 0.00799 | -0.0178 | 122.2028
8.5 | 1.0307 | 0.00831 | -0.0179 | 124.0313
9 | 1.085 | 0.0086 | -0.018 | 126.1628
9.5 | 1.1381 | 0.00895 | -0.0179 | 127.162
10 | 1.19 | 0.00935 | -0.0177 | 127.2727
10.5 | 1.2418 | 0.0097 | -0.0174 | 128.0206
11 | 1.2923 | 0.0101 | -0.017 | 127.9505
11.5 | 1.341 | 0.01056 | -0.0163 | 126.9886
12 | 1.3878 | 0.01107 | -0.0154 | 125.3659
12.5 | 1.4333 | 0.01157 | -0.0142 | 123.8807
13 | 1.477 | 0.01207 | -0.0128 | 122.3695
13.5 | 1.5167 | 0.01264 | -0.0107 | 119.9921
14 | 1.5377 | 0.01324 | -0.0053 | 116.1405
14.5 | 1.5582 | 0.01408 | -0.0005 | 110.6676
15 | 1.5796 | 0.01519 | 0.0034 | 103.9895
15.5 | 1.605 | 0.01645 | 0.0063 | 97.5684
16 | 1.631 | 0.01782 | 0.0087 | 91.5264
16.5 | 1.655 | 0.01943 | 0.011 | 85.1776
17 | 1.6789 | 0.02118 | 0.013 | 79.2682
17.5 | 1.7001 | 0.0232 | 0.0148 | 73.2802
18 | 1.7206 | 0.02539 | 0.0164 | 67.7668
18.5 | 1.7381 | 0.02793 | 0.0178 | 62.2306
19 | 1.7519 | 0.03088 | 0.019 | 56.7325
19.5 | 1.7617 | 0.03441 | 0.0199 | 51.1973
20 | 1.7707 | 0.03818 | 0.0204 | 46.3777

## 131. Re 16M Mach 0.10 (1)
BIGFOIL.COM POLAR EXPORT
NACA64-115 a=0.2
NACA64-115 a=0.2 |  |  |  | Cl Max: | 1.257 | at alpha= | 13 | deg
JavaFoil+Calcfoil stall+Eppler ext transition |  |  |  | L/D Max: | 117.835 | at alpha= | 8.5 | deg
Re: | 16000000 |  |  | Cd Min: | 0.00459 | at alpha= | -0.5 | deg
Mach: | 0.1 |  |  | Cl=0 at alpha= | -0.54032 | deg
|  |  |  | @ Cl=0.1, Cd= | 0.0048128
|  |  |  | @ Cl=0.4, Cd= | 0.0057205
|  |  |  | @ Cl=0.6, Cd= | 0.0070585
alpha (deg) | Cl | Cd | Cm | Cl/Cd
-18.5 | -0.899 | 0.10782 | 0.01 | -8.335
-18 | -0.942 | 0.08276 | 0.01 | -11.382
-17.5 | -1 | 0.05343 | 0.011 | -18.719
-17 | -1.033 | 0.04281 | 0.011 | -24.136
-16.5 | -1.066 | 0.03348 | 0.011 | -31.839
-16 | -1.09 | 0.02835 | 0.01 | -38.437
-15.5 | -1.11 | 0.024 | 0.01 | -46.274
-15 | -1.125 | 0.02119 | 0.01 | -53.087
-14.5 | -1.134 | 0.01918 | 0.009 | -59.142
-14 | -1.14 | 0.0173 | 0.009 | -65.893
-13.5 | -1.142 | 0.01566 | 0.008 | -72.941
-13 | -1.139 | 0.01437 | 0.008 | -79.295
-12.5 | -1.132 | 0.0133 | 0.007 | -85.07
-12 | -1.12 | 0.01235 | 0.006 | -90.696
-11.5 | -1.103 | 0.01152 | 0.006 | -95.779
-11 | -1.081 | 0.01099 | 0.005 | -98.4
-10.5 | -1.057 | 0.00947 | 0.005 | -111.614
-10 | -1.028 | 0.01 | 0.004 | -102.857
-9.5 | -0.992 | 0.00948 | 0.004 | -104.613
-9 | -0.951 | 0.0091 | 0.003 | -104.478
-8.5 | -0.908 | 0.00874 | 0.002 | -103.8
-8 | -0.861 | 0.00843 | 0.002 | -102.124
-7.5 | -0.812 | 0.00821 | 0.001 | -98.941
-7 | -0.76 | 0.00792 | 0 | -96.031
-6.5 | -0.706 | 0.00762 | 0 | -92.647
-6 | -0.651 | 0.00742 | -0.001 | -87.757
-5.5 | -0.595 | 0.00722 | -0.002 | -82.31
-5 | -0.537 | 0.00698 | -0.002 | -76.96
-4.5 | -0.479 | 0.00684 | -0.003 | -70.038
-4 | -0.42 | 0.00666 | -0.003 | -63.052
-3.5 | -0.36 | 0.0065 | -0.004 | -55.418
-3 | -0.3 | 0.00607 | -0.005 | -49.411
-2.5 | -0.239 | 0.00586 | -0.005 | -40.856
-2 | -0.179 | 0.00552 | -0.006 | -32.36
-1.5 | -0.118 | 0.00517 | -0.007 | -22.746
-1 | -0.057 | 0.005 | -0.007 | -11.336
-0.5 | 0.005 | 0.00459 | -0.008 | 0.981
0 | 0.066 | 0.00464 | -0.009 | 14.145
0.5 | 0.127 | 0.00495 | -0.009 | 25.633
1 | 0.188 | 0.00509 | -0.01 | 36.96
1.5 | 0.249 | 0.00523 | -0.011 | 47.681
2 | 0.31 | 0.00538 | -0.011 | 57.719
2.5 | 0.371 | 0.00559 | -0.012 | 66.253
3 | 0.431 | 0.00586 | -0.013 | 73.552
3.5 | 0.491 | 0.00624 | -0.013 | 78.692
4 | 0.551 | 0.00661 | -0.014 | 83.385
4.5 | 0.61 | 0.00715 | -0.015 | 85.312
5 | 0.669 | 0.00739 | -0.015 | 90.42
5.5 | 0.726 | 0.00769 | -0.016 | 94.493
6 | 0.783 | 0.00793 | -0.017 | 98.71
6.5 | 0.838 | 0.00823 | -0.017 | 101.837
7 | 0.891 | 0.00857 | -0.018 | 103.948
7.5 | 0.943 | 0.00894 | -0.019 | 105.45
8 | 0.992 | 0.00928 | -0.019 | 106.908
8.5 | 1.035 | 0.00878 | -0.02 | 117.835
9 | 1.075 | 0.00992 | -0.02 | 108.417
9.5 | 1.113 | 0.01036 | -0.021 | 107.379
10 | 1.147 | 0.01091 | -0.022 | 105.166
10.5 | 1.177 | 0.0115 | -0.022 | 102.366
11 | 1.204 | 0.01215 | -0.023 | 99.07
11.5 | 1.226 | 0.01291 | -0.023 | 94.985
12 | 1.244 | 0.01365 | -0.024 | 91.101
12.5 | 1.253 | 0.01462 | -0.024 | 85.705
13 | 1.257 | 0.01572 | -0.025 | 79.913
13.5 | 1.256 | 0.01679 | -0.025 | 74.798
14 | 1.251 | 0.01805 | -0.026 | 69.291
14.5 | 1.239 | 0.01979 | -0.026 | 62.611
15 | 1.224 | 0.02144 | -0.027 | 57.104
15.5 | 1.205 | 0.02343 | -0.027 | 51.445
16 | 1.181 | 0.02598 | -0.027 | 45.47
16.5 | 1.154 | 0.02887 | -0.028 | 39.975
17 | 1.121 | 0.03366 | -0.028 | 33.296
17.5 | 1.086 | 0.03876 | -0.028 | 28.014
18 | 1.047 | 0.04592 | -0.028 | 22.8

## 132. Re 16M Mach 0.10 (2)
BIGFOIL.COM POLAR EXPORT
NACA64-115 a=0.2
NACA64-115 a=0.2 |  |  |  | Cl Max: | 1.7613 | at alpha= | 20 | deg
XFOIL ncrit=9 |  |  |  | L/D Max: | 127.571 | at alpha= | 10.5 | deg
Re: | 16000000 |  |  | Cd Min: | 0.04151 | at alpha= | 20 | deg
Mach: | 0.1 |  |  | Cl=0 at alpha= | -0.55018 | deg
|  |  |  | @ Cl=0.1, Cd= | 0.0037984
|  |  |  | @ Cl=0.4, Cd= | 0.0052258
|  |  |  | @ Cl=0.6, Cd= | 0.00631
alpha (deg) | Cl | Cd | Cm | Cl/Cd
-20 | -1.7564 | 0.03263 | -0.0396 | -53.8278
-19.5 | -1.743 | 0.02947 | -0.0387 | -59.1449
-19 | -1.7226 | 0.02702 | -0.0375 | -63.7528
-18.5 | -1.7079 | 0.02431 | -0.0358 | -70.255
-18 | -1.6876 | 0.02213 | -0.0339 | -76.2585
-16 | -1.6019 | 0.01563 | -0.022 | -102.4888
-15.5 | -1.5783 | 0.01461 | -0.018 | -108.0287
-15 | -1.5567 | 0.01379 | -0.013 | -112.8861
-14.5 | -1.5266 | 0.01318 | -0.0089 | -115.827
-14 | -1.4843 | 0.0126 | -0.007 | -117.8016
-13.5 | -1.4394 | 0.01204 | -0.0055 | -119.5515
-13 | -1.392 | 0.01154 | -0.0043 | -120.6239
-12.5 | -1.3434 | 0.01104 | -0.0033 | -121.6848
-12 | -1.2941 | 0.01052 | -0.0024 | -123.0133
-11.5 | -1.2435 | 0.01003 | -0.0018 | -123.9781
-11 | -1.1914 | 0.0096 | -0.0013 | -124.1042
-10.5 | -1.1381 | 0.00922 | -0.0011 | -123.4382
-10 | -1.0838 | 0.00889 | -0.0009 | -121.9123
-9.5 | -1.0293 | 0.00855 | -0.0009 | -120.386
-9 | -0.9744 | 0.00819 | -0.0008 | -118.9744
-8.5 | -0.9188 | 0.00789 | -0.0009 | -116.4512
-8 | -0.8624 | 0.00764 | -0.0012 | -112.8796
-7.5 | -0.8059 | 0.00737 | -0.0014 | -109.3487
-7 | -0.7491 | 0.00711 | -0.0017 | -105.3586
-6.5 | -0.6917 | 0.00691 | -0.0021 | -100.1013
-6 | -0.634 | 0.00669 | -0.0025 | -94.7683
-5.5 | -0.5763 | 0.00649 | -0.003 | -88.7982
-5 | -0.5181 | 0.00631 | -0.0035 | -82.1078
-4.5 | -0.4598 | 0.00614 | -0.004 | -74.886
-4 | -0.4014 | 0.00595 | -0.0046 | -67.4622
-3.5 | -0.3429 | 0.00579 | -0.0052 | -59.2228
-3 | -0.2846 | 0.00553 | -0.0058 | -51.4647
-2.5 | -0.2262 | 0.00532 | -0.0064 | -42.5188
-2 | -0.1679 | 0.00508 | -0.007 | -33.0512
-1 | -0.0511 | 0.00452 | -0.0083 | -11.3053
-0.5 | 0.0057 | 0.00389 | -0.0089 | 1.4653
0 | 0.0654 | 0.00381 | -0.0098 | 17.1654
0.5 | 0.1249 | 0.00379 | -0.0106 | 32.9551
1 | 0.1841 | 0.00385 | -0.0113 | 47.8182
1.5 | 0.2431 | 0.00399 | -0.0121 | 60.9273
2 | 0.2997 | 0.00455 | -0.0126 | 65.8681
2.5 | 0.3568 | 0.00499 | -0.0132 | 71.503
3.5 | 0.4722 | 0.00562 | -0.0143 | 84.0214
4 | 0.5295 | 0.00595 | -0.0147 | 88.9916
4.5 | 0.5867 | 0.00624 | -0.0152 | 94.0224
5 | 0.6437 | 0.00654 | -0.0156 | 98.4251
5.5 | 0.701 | 0.00678 | -0.016 | 103.3923
6 | 0.7581 | 0.007 | -0.0164 | 108.3
6.5 | 0.815 | 0.00723 | -0.0168 | 112.7248
7 | 0.8713 | 0.0075 | -0.0171 | 116.1733
7.5 | 0.9274 | 0.00776 | -0.0173 | 119.5103
8 | 0.9828 | 0.00805 | -0.0175 | 122.087
8.5 | 1.0377 | 0.00837 | -0.0175 | 123.9785
9 | 1.0923 | 0.00867 | -0.0175 | 125.9862
9.5 | 1.1456 | 0.00904 | -0.0173 | 126.7257
10 | 1.198 | 0.00943 | -0.017 | 127.0414
10.5 | 1.2502 | 0.0098 | -0.0167 | 127.5714
11 | 1.3007 | 0.01023 | -0.0161 | 127.1457
11.5 | 1.3493 | 0.01072 | -0.0151 | 125.8675
12 | 1.3961 | 0.01125 | -0.014 | 124.0978
12.5 | 1.4417 | 0.01175 | -0.0126 | 122.6979
13 | 1.4844 | 0.01229 | -0.0108 | 120.7811
13.5 | 1.5149 | 0.01288 | -0.0067 | 117.6165
14 | 1.536 | 0.01363 | -0.0015 | 112.6926
14.5 | 1.5564 | 0.01457 | 0.0032 | 106.8222
16 | 1.6333 | 0.01867 | 0.0117 | 87.4826
16.5 | 1.6568 | 0.02045 | 0.014 | 81.0171
17 | 1.6779 | 0.02251 | 0.0161 | 74.5402
17.5 | 1.6999 | 0.02465 | 0.0178 | 68.9615
18 | 1.7199 | 0.02704 | 0.0194 | 63.6058
18.5 | 1.7364 | 0.02983 | 0.0207 | 58.2099
19 | 1.745 | 0.03346 | 0.0219 | 52.1518
19.5 | 1.7544 | 0.03725 | 0.0226 | 47.098
20 | 1.7613 | 0.04151 | 0.0228 | 42.4307

## 133. Re 16M Mach 0.25 (1)
BIGFOIL.COM POLAR EXPORT
NACA64-115 a=0.2
NACA64-115 a=0.2 |  |  |  | Cl Max: | 1.196 | at alpha= | 12 | deg
JavaFoil+Calcfoil stall+Eppler ext transition |  |  |  | L/D Max: | 105.335 | at alpha= | 8 | deg
Re: | 16000000 |  |  | Cd Min: | 0.0046 | at alpha= | -0.5 | deg
Mach: | 0.25 |  |  | Cl=0 at alpha= | -0.53968 | deg
|  |  |  | @ Cl=0.1, Cd= | 0.00481
|  |  |  | @ Cl=0.4, Cd= | 0.0057489
|  |  |  | @ Cl=0.6, Cd= | 0.0070713
alpha (deg) | Cl | Cd | Cm | Cl/Cd
-17 | -0.63 | 0.1238 | 0.007 | -5.092
-16.5 | -0.678 | 0.11544 | 0.007 | -5.877
-16 | -0.726 | 0.10407 | 0.007 | -6.974
-15.5 | -0.767 | 0.09687 | 0.007 | -7.916
-15 | -0.843 | 0.06205 | 0.008 | -13.58
-14.5 | -0.92 | 0.03644 | 0.009 | -25.243
-14 | -0.974 | 0.02547 | 0.008 | -38.221
-13.5 | -1.013 | 0.01977 | 0.008 | -51.253
-13 | -1.034 | 0.0178 | 0.008 | -58.124
-12.5 | -1.051 | 0.01571 | 0.007 | -66.889
-12 | -1.059 | 0.01423 | 0.007 | -74.427
-11.5 | -1.059 | 0.01301 | 0.006 | -81.435
-11 | -1.053 | 0.01189 | 0.005 | -88.579
-10.5 | -1.039 | 0.01107 | 0.005 | -93.792
-10 | -1.018 | 0.01056 | 0.004 | -96.322
-9.5 | -0.995 | 0.01016 | 0.004 | -97.876
-9 | -0.959 | 0.00959 | 0.003 | -100
-8.5 | -0.919 | 0.00916 | 0.002 | -100.417
-8 | -0.876 | 0.00879 | 0.002 | -99.61
-7.5 | -0.828 | 0.00846 | 0.001 | -97.939
-7 | -0.776 | 0.00814 | 0 | -95.344
-6.5 | -0.722 | 0.00782 | 0 | -92.349
-6 | -0.667 | 0.00761 | -0.001 | -87.594
-5.5 | -0.609 | 0.00733 | -0.002 | -83.154
-5 | -0.551 | 0.00715 | -0.002 | -77.068
-4.5 | -0.491 | 0.00697 | -0.003 | -70.491
-4 | -0.431 | 0.00673 | -0.004 | -64
-3.5 | -0.37 | 0.00658 | -0.004 | -56.171
-3 | -0.308 | 0.00617 | -0.005 | -49.967
-2.5 | -0.246 | 0.00589 | -0.006 | -41.765
-2 | -0.184 | 0.00556 | -0.006 | -33.013
-1.5 | -0.121 | 0.00523 | -0.007 | -23.122
-1 | -0.058 | 0.00502 | -0.008 | -11.608
-0.5 | 0.005 | 0.0046 | -0.008 | 1.006
0 | 0.068 | 0.00465 | -0.009 | 14.533
0.5 | 0.13 | 0.00496 | -0.01 | 26.295
1 | 0.193 | 0.0051 | -0.01 | 37.875
1.5 | 0.256 | 0.00527 | -0.011 | 48.646
2 | 0.319 | 0.00546 | -0.012 | 58.465
2.5 | 0.381 | 0.00566 | -0.012 | 67.237
3 | 0.443 | 0.00595 | -0.013 | 74.488
3.5 | 0.505 | 0.00643 | -0.014 | 78.543
4 | 0.566 | 0.00672 | -0.014 | 84.228
4.5 | 0.626 | 0.00734 | -0.015 | 85.387
5 | 0.686 | 0.00762 | -0.016 | 90.069
5.5 | 0.745 | 0.00787 | -0.016 | 94.661
6 | 0.803 | 0.00821 | -0.017 | 97.811
6.5 | 0.858 | 0.00855 | -0.018 | 100.378
7 | 0.912 | 0.00893 | -0.018 | 102.123
7.5 | 0.962 | 0.00938 | -0.019 | 102.65
8 | 1.005 | 0.00955 | -0.02 | 105.335
8.5 | 1.047 | 0.01002 | -0.02 | 104.466
9 | 1.084 | 0.01046 | -0.021 | 103.619
9.5 | 1.117 | 0.0111 | -0.022 | 100.604
10 | 1.144 | 0.01175 | -0.022 | 97.43
10.5 | 1.166 | 0.01258 | -0.023 | 92.736
11 | 1.183 | 0.01335 | -0.023 | 88.638
11.5 | 1.193 | 0.01433 | -0.024 | 83.251
12 | 1.196 | 0.01536 | -0.024 | 77.829
12.5 | 1.185 | 0.01664 | -0.025 | 71.238
13 | 1.167 | 0.01814 | -0.025 | 64.325
13.5 | 1.139 | 0.02015 | -0.026 | 56.518
14 | 1.103 | 0.0223 | -0.026 | 49.46
14.5 | 1.059 | 0.025 | -0.026 | 42.372
15 | 1.003 | 0.03002 | -0.027 | 33.409
15.5 | 0.935 | 0.03868 | -0.026 | 24.168
16 | 0.821 | 0.07648 | -0.023 | 10.74
16.5 | 0.73 | 0.11304 | -0.019 | 6.462
17 | 0.667 | 0.12655 | -0.018 | 5.269

## 134. Re 16M Mach 0.25 (2)
BIGFOIL.COM POLAR EXPORT
NACA64-115 a=0.2
NACA64-115 a=0.2 |  |  |  | Cl Max: | 1.7155 | at alpha= | 19.5 | deg
XFOIL ncrit=9 |  |  |  | L/D Max: | 125.055 | at alpha= | 10 | deg
Re: | 16000000 |  |  | Cd Min: | 0.06146 | at alpha= | 20 | deg
Mach: | 0.25 |  |  | Cl=0 at alpha= | -0.55119 | deg
|  |  |  | @ Cl=0.1, Cd= | 0.0037891
|  |  |  | @ Cl=0.4, Cd= | 0.0052008
|  |  |  | @ Cl=0.6, Cd= | 0.0063425
alpha (deg) | Cl | Cd | Cm | Cl/Cd
-20 | -1.6823 | 0.0544 | -0.0519 | -30.9246
-19.5 | -1.6835 | 0.04799 | -0.0533 | -35.0802
-19 | -1.6751 | 0.04291 | -0.0538 | -39.0375
-18.5 | -1.6771 | 0.03723 | -0.0538 | -45.047
-18 | -1.6617 | 0.03339 | -0.0529 | -49.7664
-17.5 | -1.6561 | 0.02913 | -0.0513 | -56.852
-17 | -1.6409 | 0.02584 | -0.0491 | -63.5023
-16.5 | -1.6264 | 0.02276 | -0.0464 | -71.4587
-16 | -1.6033 | 0.0205 | -0.0435 | -78.2098
-15.5 | -1.5824 | 0.01857 | -0.0395 | -85.2127
-15 | -1.5585 | 0.01684 | -0.0354 | -92.5475
-14.5 | -1.5311 | 0.01548 | -0.0311 | -98.9083
-14 | -1.5038 | 0.01433 | -0.0263 | -104.9407
-13.5 | -1.4801 | 0.01343 | -0.0201 | -110.2085
-13 | -1.4427 | 0.01272 | -0.0158 | -113.4198
-12.5 | -1.3952 | 0.01206 | -0.0132 | -115.6882
-12 | -1.3446 | 0.01147 | -0.011 | -117.2276
-11.5 | -1.2923 | 0.0109 | -0.0092 | -118.5596
-11 | -1.2389 | 0.01033 | -0.0077 | -119.9322
-10.5 | -1.1843 | 0.00979 | -0.0064 | -120.9704
-10 | -1.1281 | 0.00934 | -0.0054 | -120.7816
-9.5 | -1.0706 | 0.00896 | -0.0047 | -119.4866
-9 | -1.0125 | 0.0086 | -0.0042 | -117.7326
-8.5 | -0.9546 | 0.0082 | -0.0037 | -116.4146
-8 | -0.8958 | 0.00788 | -0.0034 | -113.6802
-7.5 | -0.8363 | 0.0076 | -0.0033 | -110.0395
-7 | -0.7768 | 0.00732 | -0.0033 | -106.1202
-6.5 | -0.7171 | 0.00706 | -0.0034 | -101.5722
-6 | -0.6568 | 0.00684 | -0.0036 | -96.0234
-5.5 | -0.5967 | 0.0066 | -0.0038 | -90.4091
-5 | -0.5361 | 0.00642 | -0.0042 | -83.5047
-4.5 | -0.4756 | 0.00621 | -0.0046 | -76.5862
-4 | -0.4149 | 0.00603 | -0.0051 | -68.806
-3.5 | -0.3542 | 0.00585 | -0.0056 | -60.547
-3 | -0.2938 | 0.0056 | -0.0061 | -52.4643
-2.5 | -0.2333 | 0.00537 | -0.0067 | -43.4451
-2 | -0.1731 | 0.00512 | -0.0073 | -33.8086
-1.5 | -0.1126 | 0.00487 | -0.008 | -23.1211
-1 | -0.0526 | 0.00451 | -0.0086 | -11.663
-0.5 | 0.006 | 0.00387 | -0.0092 | 1.5504
0 | 0.0678 | 0.00381 | -0.0101 | 17.7953
0.5 | 0.1294 | 0.00377 | -0.0109 | 34.3236
1 | 0.1907 | 0.00385 | -0.0117 | 49.5325
1.5 | 0.2519 | 0.00397 | -0.0125 | 63.4509
2.5 | 0.3691 | 0.00503 | -0.0135 | 73.3797
3 | 0.4288 | 0.00536 | -0.014 | 80
3.5 | 0.4882 | 0.00571 | -0.0145 | 85.4991
4 | 0.5475 | 0.00604 | -0.0148 | 90.6457
4.5 | 0.6065 | 0.00638 | -0.0151 | 95.0627
5 | 0.6658 | 0.00668 | -0.0154 | 99.6707
5.5 | 0.7253 | 0.00691 | -0.0157 | 104.9638
6 | 0.7846 | 0.00717 | -0.0159 | 109.4282
6.5 | 0.8438 | 0.00743 | -0.016 | 113.5666
7 | 0.9025 | 0.00772 | -0.016 | 116.9041
7.5 | 0.961 | 0.008 | -0.0159 | 120.125
8 | 1.0184 | 0.00836 | -0.0156 | 121.8182
8.5 | 1.0759 | 0.00868 | -0.0153 | 123.9516
9 | 1.132 | 0.00908 | -0.0147 | 124.6696
9.5 | 1.1872 | 0.00951 | -0.0138 | 124.837
10 | 1.2418 | 0.00993 | -0.0129 | 125.0554
10.5 | 1.2943 | 0.01044 | -0.0115 | 123.9751
11 | 1.344 | 0.01101 | -0.0096 | 122.0708
11.5 | 1.3922 | 0.01158 | -0.0075 | 120.2245
12 | 1.4367 | 0.01219 | -0.0047 | 117.8589
12.5 | 1.4608 | 0.01288 | 0.0016 | 113.4161
13 | 1.4843 | 0.01396 | 0.0069 | 106.3252
13.5 | 1.5111 | 0.01519 | 0.0113 | 99.4799
14.5 | 1.5655 | 0.01806 | 0.0186 | 86.6833
15 | 1.5915 | 0.02002 | 0.0216 | 79.4955
15.5 | 1.6165 | 0.02221 | 0.0243 | 72.7825
16 | 1.6397 | 0.02466 | 0.0268 | 66.4923
16.5 | 1.6594 | 0.02751 | 0.029 | 60.3199
17 | 1.6684 | 0.03133 | 0.0311 | 53.2525
17.5 | 1.6849 | 0.03492 | 0.0324 | 48.2503
18 | 1.6957 | 0.03915 | 0.0334 | 43.3129
18.5 | 1.7077 | 0.04359 | 0.0338 | 39.1764
19 | 1.7114 | 0.04901 | 0.0337 | 34.9194
19.5 | 1.7155 | 0.05469 | 0.0331 | 31.3677
20 | 1.7123 | 0.06146 | 0.0315 | 27.8604

## 135. Re 16M Mach 0.50 (1)
BIGFOIL.COM POLAR EXPORT
NACA64-115 a=0.2
NACA64-115 a=0.2 |  |  |  | Cl Max: | 1.134 | at alpha= | 20 | deg
JavaFoil+Calcfoil stall+Eppler ext transition |  |  |  | L/D Max: | 92.139 | at alpha= | 6 | deg
Re: | 16000000 |  |  | Cd Min: | 0.00468 | at alpha= | 0 | deg
Mach: | 0.5 |  |  | Cl=0 at alpha= | -0.53571 | deg
|  |  |  | @ Cl=0.1, Cd= | 0.0048349
|  |  |  | @ Cl=0.4, Cd= | 0.0058697
|  |  |  | @ Cl=0.6, Cd= | 0.0072531
alpha (deg) | Cl | Cd | Cm | Cl/Cd
-20 | -1.079 | 0.18764 | 0.011 | -5.751
-19.5 | -1.056 | 0.1677 | 0.011 | -6.295
-19 | -1.028 | 0.16269 | 0.01 | -6.316
-18.5 | -0.999 | 0.16159 | 0.01 | -6.18
-18 | -0.971 | 0.15491 | 0.009 | -6.267
-17.5 | -0.943 | 0.14971 | 0.009 | -6.296
-17 | -0.918 | 0.1354 | 0.008 | -6.777
-16.5 | -0.89 | 0.13021 | 0.008 | -6.832
-16 | -0.861 | 0.12478 | 0.007 | -6.898
-15.5 | -0.832 | 0.12099 | 0.007 | -6.878
-15 | -0.807 | 0.10847 | 0.007 | -7.438
-14.5 | -0.786 | 0.09481 | 0.007 | -8.289
-14 | -0.757 | 0.09046 | 0.006 | -8.367
-13.5 | -0.77 | 0.05744 | 0.008 | -13.408
-13 | -0.8 | 0.02687 | 0.008 | -29.789
-12.5 | -0.669 | 0.08368 | 0.005 | -7.999
-12 | -0.653 | 0.06902 | 0.005 | -9.46
-11.5 | -0.713 | 0.02185 | 0.006 | -32.648
-11 | -0.69 | 0.01842 | 0.006 | -37.471
-10.5 | -0.666 | 0.01541 | 0.005 | -43.215
-10 | -0.528 | 0.06718 | 0.002 | -7.853
-9.5 | -0.578 | 0.02081 | 0.004 | -27.745
-9 | -0.57 | 0.01365 | 0.003 | -41.756
-8.5 | -0.444 | 0.05592 | 0.001 | -7.943
-8 | -0.824 | 0.01129 | 0.002 | -72.944
-7.5 | -0.84 | 0.0104 | 0.001 | -80.732
-7 | -0.816 | 0.00936 | 0 | -87.186
-6.5 | -0.777 | 0.0092 | 0 | -84.441
-6 | -0.726 | 0.00864 | -0.001 | -84.003
-5.5 | -0.669 | 0.00825 | -0.002 | -81.102
-5 | -0.609 | 0.00788 | -0.002 | -77.273
-4.5 | -0.545 | 0.00756 | -0.003 | -72.106
-4 | -0.479 | 0.00727 | -0.004 | -65.959
-3.5 | -0.412 | 0.00701 | -0.005 | -58.796
-3 | -0.344 | 0.00682 | -0.005 | -50.429
-2.5 | -0.275 | 0.00628 | -0.006 | -43.732
-2 | -0.205 | 0.00582 | -0.007 | -35.207
-1.5 | -0.135 | 0.00539 | -0.008 | -25.06
-1 | -0.065 | 0.00512 | -0.009 | -12.718
-0.5 | 0.005 | 0.00469 | -0.009 | 1.103
0 | 0.075 | 0.00468 | -0.01 | 16.133
0.5 | 0.146 | 0.00512 | -0.011 | 28.466
1 | 0.216 | 0.00527 | -0.012 | 40.988
1.5 | 0.286 | 0.00546 | -0.012 | 52.398
2 | 0.357 | 0.00568 | -0.013 | 62.759
2.5 | 0.425 | 0.00598 | -0.014 | 71.166
3 | 0.495 | 0.00642 | -0.015 | 77.055
3.5 | 0.563 | 0.00703 | -0.015 | 80.107
4 | 0.631 | 0.00744 | -0.016 | 84.746
4.5 | 0.697 | 0.00819 | -0.017 | 85.096
5 | 0.761 | 0.00867 | -0.018 | 87.807
5.5 | 0.819 | 0.00902 | -0.018 | 90.826
6 | 0.875 | 0.0095 | -0.019 | 92.139
6.5 | 0.925 | 0.01005 | -0.02 | 92.03
7 | 0.966 | 0.01072 | -0.02 | 90.092
7.5 | 0.993 | 0.01145 | -0.021 | 86.739
8 | 0.998 | 0.01247 | -0.022 | 80.047
8.5 | 0.954 | 0.01388 | -0.022 | 68.768
9 | 0.634 | 0.01632 | -0.023 | 38.841
9.5 | 0.668 | 0.01604 | -0.024 | 41.639
10 | 0.696 | 0.01808 | -0.024 | 38.486
10.5 | 0.716 | 0.0224 | -0.024 | 31.968
11 | 0.642 | 0.07369 | -0.014 | 8.708
11.5 | 0.786 | 0.02158 | -0.026 | 36.439
12 | 0.808 | 0.02597 | -0.026 | 31.128
12.5 | 0.743 | 0.07278 | -0.02 | 10.212
13 | 0.755 | 0.08915 | -0.017 | 8.471
13.5 | 0.889 | 0.03343 | -0.027 | 26.59
14 | 0.856 | 0.06554 | -0.024 | 13.063
14.5 | 0.886 | 0.06873 | -0.025 | 12.895
15 | 0.86 | 0.11552 | -0.018 | 7.444
15.5 | 0.888 | 0.1193 | -0.019 | 7.44
16 | 0.917 | 0.1249 | -0.02 | 7.346
16.5 | 0.948 | 0.12797 | -0.021 | 7.404
17 | 0.969 | 0.14229 | -0.021 | 6.813
17.5 | 0.997 | 0.14741 | -0.021 | 6.766
18 | 1.026 | 0.15437 | -0.022 | 6.645
18.5 | 1.055 | 0.15986 | -0.023 | 6.597
19 | 1.078 | 0.17693 | -0.023 | 6.093
19.5 | 1.105 | 0.19256 | -0.023 | 5.74
20 | 1.134 | 0.19116 | -0.024 | 5.934

## 136. Re 16M Mach 0.50 (2)
BIGFOIL.COM POLAR EXPORT
NACA64-115 a=0.2
NACA64-115 a=0.2 |  |  |  | Cl Max: | 1.2649 | at alpha= | 10 | deg
XFOIL ncrit=9 |  |  |  | L/D Max: | 117.567 | at alpha= | 7.5 | deg
Re: | 16000000 |  |  | Cd Min: | 0.11562 | at alpha= | 15 | deg
Mach: | 0.5 |  |  | Cl=0 at alpha= | -99 | deg
|  |  |  | @ Cl=0.1, Cd= | 0.0038181
|  |  |  | @ Cl=0.4, Cd= | 0.0049436
|  |  |  | @ Cl=0.6, Cd= | 0.0064211
alpha (deg) | Cl | Cd | Cm | Cl/Cd
0 | 0.0789 | 0.00383 | -0.0115 | 20.6005
0.5 | 0.1499 | 0.00379 | -0.0124 | 39.5515
1 | 0.221 | 0.00381 | -0.0134 | 58.0052
1.5 | 0.2917 | 0.00395 | -0.0142 | 73.8481
2 | 0.3587 | 0.00455 | -0.0146 | 78.8352
2.5 | 0.4248 | 0.00518 | -0.0148 | 82.0077
3 | 0.4921 | 0.00567 | -0.0149 | 86.7901
3.5 | 0.5593 | 0.00613 | -0.0148 | 91.2398
4 | 0.6264 | 0.00661 | -0.0145 | 94.7655
4.5 | 0.6943 | 0.00699 | -0.014 | 99.3276
5 | 0.7634 | 0.00731 | -0.0135 | 104.4323
5.5 | 0.8324 | 0.00765 | -0.0127 | 108.8105
6 | 0.9009 | 0.00802 | -0.0115 | 112.3317
6.5 | 0.9693 | 0.0084 | -0.0099 | 115.3929
7 | 1.0358 | 0.00889 | -0.0077 | 116.5129
7.5 | 1.1016 | 0.00937 | -0.005 | 117.5667
8 | 1.1635 | 0.00997 | -0.0013 | 116.7001
8.5 | 1.2171 | 0.01072 | 0.0039 | 113.5354
9 | 1.2418 | 0.01177 | 0.0132 | 105.5055
9.5 | 1.2631 | 0.01373 | 0.0213 | 91.9956
10 | 1.2649 | 0.01709 | 0.0292 | 74.014
10.5 | 1.2477 | 0.02196 | 0.0363 | 56.8169
11 | 1.2237 | 0.02783 | 0.0416 | 43.9705
11.5 | 1.1955 | 0.03481 | 0.0446 | 34.3436
12 | 1.1641 | 0.04314 | 0.045 | 26.9842
12.5 | 1.1297 | 0.05291 | 0.0426 | 21.3514
13 | 1.0956 | 0.06395 | 0.0379 | 17.1321
13.5 | 1.0627 | 0.07626 | 0.0309 | 13.9352
14 | 1.0381 | 0.08886 | 0.0229 | 11.6824
14.5 | 1.0148 | 0.10234 | 0.0139 | 9.916
15 | 0.9946 | 0.11562 | 0.0052 | 8.6023

## 137. Re 18M Mach 0.00 (1)
BIGFOIL.COM POLAR EXPORT
NACA64-115 a=0.2
NACA64-115 a=0.2 |  |  |  | Cl Max: | 1.271 | at alpha= | 13.5 | deg
JavaFoil+Calcfoil stall+Eppler ext transition |  |  |  | L/D Max: | 111.31 | at alpha= | 9 | deg
Re: | 18000000 |  |  | Cd Min: | 0.00485 | at alpha= | 0 | deg
Mach: | 0 |  |  | Cl=0 at alpha= | -0.53333 | deg
|  |  |  | @ Cl=0.1, Cd= | 0.0049246
|  |  |  | @ Cl=0.4, Cd= | 0.0057695
|  |  |  | @ Cl=0.6, Cd= | 0.0069807
alpha (deg) | Cl | Cd | Cm | Cl/Cd
-19 | -0.942 | 0.09724 | 0.011 | -9.687
-18.5 | -0.987 | 0.07163 | 0.011 | -13.785
-18 | -1.029 | 0.05282 | 0.011 | -19.48
-17.5 | -1.062 | 0.04121 | 0.011 | -25.783
-17 | -1.087 | 0.0346 | 0.011 | -31.425
-16.5 | -1.111 | 0.02862 | 0.011 | -38.835
-16 | -1.129 | 0.02487 | 0.01 | -45.398
-15.5 | -1.141 | 0.02226 | 0.01 | -51.271
-15 | -1.153 | 0.01939 | 0.01 | -59.466
-14.5 | -1.158 | 0.01774 | 0.009 | -65.308
-14 | -1.16 | 0.01616 | 0.009 | -71.796
-13.5 | -1.158 | 0.01489 | 0.008 | -77.814
-13 | -1.152 | 0.01372 | 0.008 | -84.024
-12.5 | -1.143 | 0.0126 | 0.007 | -90.672
-12 | -1.128 | 0.01186 | 0.006 | -95.149
-11.5 | -1.109 | 0.01115 | 0.006 | -99.452
-11 | -1.087 | 0.01049 | 0.005 | -103.632
-10.5 | -1.062 | 0.01004 | 0.005 | -105.768
-10 | -1.028 | 0.00965 | 0.004 | -106.49
-9.5 | -0.99 | 0.00925 | 0.004 | -107.073
-9 | -0.949 | 0.0089 | 0.003 | -106.659
-8.5 | -0.905 | 0.00858 | 0.002 | -105.499
-8 | -0.858 | 0.00826 | 0.002 | -103.956
-7.5 | -0.809 | 0.00798 | 0.001 | -101.474
-7 | -0.757 | 0.00775 | 0 | -97.65
-6.5 | -0.703 | 0.0075 | 0 | -93.783
-6 | -0.648 | 0.00729 | -0.001 | -88.896
-5.5 | -0.592 | 0.00704 | -0.002 | -84.116
-5 | -0.535 | 0.00687 | -0.002 | -77.782
-4.5 | -0.476 | 0.00671 | -0.003 | -71.014
-4 | -0.418 | 0.00655 | -0.003 | -63.721
-3.5 | -0.358 | 0.00639 | -0.004 | -56.07
-3 | -0.298 | 0.00601 | -0.005 | -49.696
-2.5 | -0.238 | 0.00583 | -0.005 | -40.855
-2 | -0.178 | 0.00556 | -0.006 | -31.962
-1.5 | -0.117 | 0.00532 | -0.007 | -21.996
-1 | -0.056 | 0.00506 | -0.007 | -11.138
-0.5 | 0.004 | 0.00497 | -0.008 | 0.901
0 | 0.065 | 0.00485 | -0.009 | 13.473
0.5 | 0.126 | 0.00498 | -0.009 | 25.357
1 | 0.187 | 0.0051 | -0.01 | 36.672
1.5 | 0.248 | 0.00524 | -0.011 | 47.309
2 | 0.309 | 0.00541 | -0.011 | 57.032
2.5 | 0.369 | 0.00563 | -0.012 | 65.473
3 | 0.429 | 0.0059 | -0.013 | 72.69
3.5 | 0.489 | 0.00623 | -0.013 | 78.494
4 | 0.548 | 0.00654 | -0.014 | 83.877
4.5 | 0.607 | 0.00704 | -0.015 | 86.203
5 | 0.665 | 0.00726 | -0.015 | 91.626
5.5 | 0.723 | 0.0075 | -0.016 | 96.419
6 | 0.779 | 0.00777 | -0.017 | 100.272
6.5 | 0.834 | 0.00806 | -0.017 | 103.52
7 | 0.888 | 0.00831 | -0.018 | 106.748
7.5 | 0.939 | 0.00866 | -0.019 | 108.425
8 | 0.988 | 0.00906 | -0.019 | 109.096
8.5 | 1.035 | 0.00942 | -0.02 | 109.89
9 | 1.074 | 0.00965 | -0.02 | 111.31
9.5 | 1.112 | 0.01011 | -0.021 | 110.036
10 | 1.147 | 0.01056 | -0.022 | 108.644
10.5 | 1.179 | 0.01117 | -0.022 | 105.525
11 | 1.207 | 0.0117 | -0.023 | 103.13
11.5 | 1.231 | 0.01241 | -0.023 | 99.182
12 | 1.25 | 0.01318 | -0.024 | 94.842
12.5 | 1.262 | 0.01397 | -0.024 | 90.31
13 | 1.269 | 0.01497 | -0.025 | 84.728
13.5 | 1.271 | 0.01595 | -0.025 | 79.693
14 | 1.269 | 0.01709 | -0.026 | 74.276
14.5 | 1.263 | 0.01843 | -0.026 | 68.5
15 | 1.251 | 0.02012 | -0.027 | 62.185
15.5 | 1.236 | 0.02185 | -0.027 | 56.575
16 | 1.218 | 0.02379 | -0.027 | 51.196
16.5 | 1.195 | 0.02649 | -0.028 | 45.119
17 | 1.168 | 0.03033 | -0.028 | 38.498
17.5 | 1.139 | 0.0343 | -0.028 | 33.198
18 | 1.103 | 0.04116 | -0.028 | 26.8
18.5 | 1.073 | 0.04512 | -0.029 | 23.789

## 138. Re 18M Mach 0.00 (2)
BIGFOIL.COM POLAR EXPORT
NACA64-115 a=0.2
NACA64-115 a=0.2 |  |  |  | Cl Max: | 1.7814 | at alpha= | 20 | deg
XFOIL ncrit=9 |  |  |  | L/D Max: | 130.735 | at alpha= | 10.5 | deg
Re: | 18000000 |  |  | Cd Min: | 0.03711 | at alpha= | 20 | deg
Mach: | 0 |  |  | Cl=0 at alpha= | -0.55389 | deg
|  |  |  | @ Cl=0.1, Cd= | 0.0038022
|  |  |  | @ Cl=0.4, Cd= | 0.0052173
|  |  |  | @ Cl=0.6, Cd= | 0.0062383
alpha (deg) | Cl | Cd | Cm | Cl/Cd
-20 | -1.7759 | 0.02881 | -0.0357 | -61.6418
-19.5 | -1.7597 | 0.02618 | -0.0345 | -67.2154
-18.5 | -1.7189 | 0.02194 | -0.0314 | -78.3455
-18 | -1.6977 | 0.02007 | -0.0293 | -84.5889
-17.5 | -1.6797 | 0.01816 | -0.0265 | -92.4945
-17 | -1.6568 | 0.01669 | -0.0237 | -99.269
-16.5 | -1.6359 | 0.01558 | -0.0201 | -105
-16 | -1.612 | 0.01464 | -0.0164 | -110.1093
-15.5 | -1.5913 | 0.0138 | -0.0115 | -115.3116
-15 | -1.5649 | 0.01317 | -0.0071 | -118.8231
-14.5 | -1.524 | 0.01259 | -0.0053 | -121.0485
-14 | -1.48 | 0.01207 | -0.0039 | -122.6181
-13.5 | -1.4339 | 0.01157 | -0.0028 | -123.9326
-12.5 | -1.3369 | 0.01065 | -0.0013 | -125.5305
-12 | -1.2874 | 0.01017 | -0.0007 | -126.588
-11.5 | -1.2368 | 0.00971 | -0.0003 | -127.3738
-11 | -1.1848 | 0.00931 | 0 | -127.261
-10.5 | -1.1318 | 0.00896 | 0.0001 | -126.317
-10 | -1.0778 | 0.00864 | 0.0001 | -124.7454
-9.5 | -1.0235 | 0.00833 | 0 | -122.8691
-9 | -0.969 | 0.008 | -0.0001 | -121.125
-8.5 | -0.9138 | 0.0077 | -0.0003 | -118.6753
-8 | -0.8578 | 0.00746 | -0.0006 | -114.9866
-7.5 | -0.8015 | 0.00722 | -0.0009 | -111.0111
-7 | -0.7451 | 0.00696 | -0.0013 | -107.0546
-6.5 | -0.6881 | 0.00676 | -0.0017 | -101.7899
-6 | -0.6307 | 0.00656 | -0.0022 | -96.1433
-5.5 | -0.5733 | 0.00635 | -0.0027 | -90.2835
-5 | -0.5155 | 0.0062 | -0.0033 | -83.1452
-4.5 | -0.4576 | 0.00601 | -0.0038 | -76.1398
-4 | -0.3995 | 0.00585 | -0.0044 | -68.2906
-3.5 | -0.3412 | 0.00568 | -0.0051 | -60.0704
-3 | -0.2833 | 0.00546 | -0.0056 | -51.8864
-2.5 | -0.2251 | 0.00526 | -0.0063 | -42.7947
-2 | -0.167 | 0.00504 | -0.0069 | -33.1349
-1 | -0.0505 | 0.00456 | -0.0083 | -11.0746
-0.5 | 0.0061 | 0.00394 | -0.0089 | 1.5482
0 | 0.065 | 0.00382 | -0.0097 | 17.0157
0.5 | 0.124 | 0.00379 | -0.0105 | 32.7177
1 | 0.1828 | 0.00389 | -0.0113 | 46.9923
1.5 | 0.241 | 0.00408 | -0.012 | 59.0686
2 | 0.2973 | 0.0046 | -0.0125 | 64.6304
2.5 | 0.3546 | 0.00498 | -0.0131 | 71.2048
3.5 | 0.4694 | 0.00558 | -0.0142 | 84.1219
4.5 | 0.5835 | 0.00616 | -0.0152 | 94.724
5 | 0.6404 | 0.00643 | -0.0157 | 99.5956
5.5 | 0.6974 | 0.00664 | -0.0162 | 105.0301
6 | 0.7543 | 0.00687 | -0.0166 | 109.7962
6.5 | 0.8109 | 0.00709 | -0.017 | 114.3724
7 | 0.8669 | 0.00734 | -0.0174 | 118.1063
7.5 | 0.9227 | 0.00758 | -0.0177 | 121.7282
8 | 0.9778 | 0.00787 | -0.0179 | 124.244
8.5 | 1.0325 | 0.00816 | -0.0181 | 126.5319
9 | 1.0869 | 0.00844 | -0.0182 | 128.7796
9.5 | 1.14 | 0.0088 | -0.0182 | 129.5455
10 | 1.1924 | 0.00917 | -0.018 | 130.0327
10.5 | 1.2446 | 0.00952 | -0.0178 | 130.7353
11 | 1.2951 | 0.00993 | -0.0174 | 130.423
11.5 | 1.344 | 0.01039 | -0.0168 | 129.3551
12 | 1.3917 | 0.01087 | -0.0159 | 128.0313
12.5 | 1.4383 | 0.01133 | -0.015 | 126.9462
13 | 1.4827 | 0.01182 | -0.0136 | 125.4399
13.5 | 1.5233 | 0.01239 | -0.0117 | 122.9459
14 | 1.5488 | 0.01298 | -0.007 | 119.322
14.5 | 1.5683 | 0.01382 | -0.0019 | 113.4805
16 | 1.642 | 0.01719 | 0.0077 | 95.5207
16.5 | 1.6666 | 0.01871 | 0.0101 | 89.0754
17 | 1.6881 | 0.02055 | 0.0124 | 82.146
17.5 | 1.7119 | 0.02235 | 0.0142 | 76.5951
18 | 1.7321 | 0.02452 | 0.0158 | 70.6403
18.5 | 1.7512 | 0.02686 | 0.0173 | 65.1973
19 | 1.7611 | 0.03007 | 0.0188 | 58.5667
19.5 | 1.7722 | 0.0334 | 0.0198 | 53.0599
20 | 1.7814 | 0.03711 | 0.0203 | 48.0032

## 139. Re 18M Mach 0.10 (1)
BIGFOIL.COM POLAR EXPORT
NACA64-115 a=0.2
NACA64-115 a=0.2 |  |  |  | Cl Max: | 1.258 | at alpha= | 13 | deg
JavaFoil+Calcfoil stall+Eppler ext transition |  |  |  | L/D Max: | 110.691 | at alpha= | 9 | deg
Re: | 18000000 |  |  | Cd Min: | 0.00488 | at alpha= | 0 | deg
Mach: | 0.1 |  |  | Cl=0 at alpha= | -0.54032 | deg
|  |  |  | @ Cl=0.1, Cd= | 0.0049357
|  |  |  | @ Cl=0.4, Cd= | 0.0057553
|  |  |  | @ Cl=0.6, Cd= | 0.0069536
alpha (deg) | Cl | Cd | Cm | Cl/Cd
-18.5 | -0.905 | 0.10194 | 0.01 | -8.873
-18 | -0.945 | 0.08051 | 0.01 | -11.734
-17.5 | -1.007 | 0.04925 | 0.011 | -20.453
-17 | -1.039 | 0.03995 | 0.011 | -26.01
-16.5 | -1.067 | 0.03285 | 0.011 | -32.493
-16 | -1.093 | 0.02701 | 0.01 | -40.466
-15.5 | -1.112 | 0.0235 | 0.01 | -47.302
-15 | -1.127 | 0.02042 | 0.01 | -55.216
-14.5 | -1.136 | 0.01853 | 0.009 | -61.332
-14 | -1.141 | 0.01694 | 0.009 | -67.386
-13.5 | -1.143 | 0.01536 | 0.008 | -74.433
-13 | -1.141 | 0.01407 | 0.008 | -81.067
-12.5 | -1.133 | 0.01305 | 0.007 | -86.835
-12 | -1.121 | 0.01206 | 0.006 | -92.953
-11.5 | -1.105 | 0.01131 | 0.006 | -97.625
-11 | -1.083 | 0.01077 | 0.005 | -100.512
-10.5 | -1.062 | 0.01019 | 0.005 | -104.193
-10 | -1.028 | 0.0098 | 0.004 | -104.944
-9.5 | -0.992 | 0.00929 | 0.004 | -106.725
-9 | -0.951 | 0.00893 | 0.003 | -106.469
-8.5 | -0.908 | 0.0086 | 0.002 | -105.549
-8 | -0.861 | 0.00828 | 0.002 | -104.055
-7.5 | -0.812 | 0.00805 | 0.001 | -100.856
-7 | -0.76 | 0.00777 | 0 | -97.895
-6.5 | -0.706 | 0.00748 | 0 | -94.402
-6 | -0.651 | 0.0073 | -0.001 | -89.223
-5.5 | -0.595 | 0.00712 | -0.002 | -83.54
-5 | -0.537 | 0.00688 | -0.002 | -78.046
-4.5 | -0.479 | 0.00671 | -0.003 | -71.352
-4 | -0.42 | 0.00654 | -0.003 | -64.171
-3.5 | -0.36 | 0.00641 | -0.004 | -56.205
-3 | -0.3 | 0.00604 | -0.005 | -49.674
-2.5 | -0.239 | 0.00582 | -0.005 | -41.103
-2 | -0.179 | 0.00556 | -0.006 | -32.129
-1.5 | -0.118 | 0.00536 | -0.007 | -21.968
-1 | -0.057 | 0.00505 | -0.007 | -11.218
-0.5 | 0.005 | 0.00497 | -0.008 | 0.906
0 | 0.066 | 0.00488 | -0.009 | 13.457
0.5 | 0.127 | 0.00498 | -0.009 | 25.499
1 | 0.188 | 0.00512 | -0.01 | 36.703
1.5 | 0.249 | 0.00525 | -0.011 | 47.458
2 | 0.31 | 0.00541 | -0.011 | 57.382
2.5 | 0.371 | 0.00562 | -0.012 | 65.901
3 | 0.431 | 0.0059 | -0.013 | 73.119
3.5 | 0.491 | 0.00627 | -0.013 | 78.359
4 | 0.551 | 0.00653 | -0.014 | 84.388
4.5 | 0.61 | 0.00704 | -0.015 | 86.692
5 | 0.669 | 0.00727 | -0.015 | 92.008
5.5 | 0.726 | 0.0075 | -0.016 | 96.804
6 | 0.783 | 0.00777 | -0.017 | 100.701
6.5 | 0.838 | 0.00807 | -0.017 | 103.881
7 | 0.891 | 0.0084 | -0.018 | 106.064
7.5 | 0.943 | 0.00879 | -0.019 | 107.204
8 | 0.992 | 0.00908 | -0.019 | 109.216
8.5 | 1.038 | 0.00955 | -0.02 | 108.745
9 | 1.076 | 0.00972 | -0.02 | 110.691
9.5 | 1.114 | 0.01021 | -0.021 | 109.068
10 | 1.148 | 0.01074 | -0.022 | 106.918
10.5 | 1.178 | 0.01131 | -0.022 | 104.186
11 | 1.205 | 0.01188 | -0.023 | 101.426
11.5 | 1.227 | 0.01261 | -0.023 | 97.364
12 | 1.245 | 0.01342 | -0.024 | 92.73
12.5 | 1.254 | 0.01425 | -0.024 | 88.059
13 | 1.258 | 0.01532 | -0.025 | 82.145
13.5 | 1.258 | 0.01634 | -0.025 | 76.966
14 | 1.252 | 0.01755 | -0.026 | 71.378
14.5 | 1.241 | 0.01924 | -0.026 | 64.504
15 | 1.226 | 0.02081 | -0.027 | 58.913
15.5 | 1.207 | 0.02271 | -0.027 | 53.155
16 | 1.181 | 0.02604 | -0.027 | 45.342
16.5 | 1.155 | 0.02832 | -0.028 | 40.796
17 | 1.119 | 0.03429 | -0.028 | 32.618
17.5 | 1.089 | 0.03721 | -0.028 | 29.258
18 | 1.05 | 0.0439 | -0.028 | 23.926

## 140. Re 18M Mach 0.10 (2)
BIGFOIL.COM POLAR EXPORT
NACA64-115 a=0.2
NACA64-115 a=0.2 |  |  |  | Cl Max: | 1.7768 | at alpha= | 20 | deg
XFOIL ncrit=9 |  |  |  | L/D Max: | 130.26 | at alpha= | 10.5 | deg
Re: | 18000000 |  |  | Cd Min: | 0.03996 | at alpha= | 20 | deg
Mach: | 0.1 |  |  | Cl=0 at alpha= | -0.5537 | deg
|  |  |  | @ Cl=0.1, Cd= | 0.0038025
|  |  |  | @ Cl=0.4, Cd= | 0.0052144
|  |  |  | @ Cl=0.6, Cd= | 0.0062408
alpha (deg) | Cl | Cd | Cm | Cl/Cd
-20 | -1.7737 | 0.03115 | -0.0394 | -56.9406
-19.5 | -1.7592 | 0.02818 | -0.0383 | -62.4273
-19 | -1.7382 | 0.02583 | -0.037 | -67.2938
-18.5 | -1.7195 | 0.02347 | -0.0353 | -73.2637
-18 | -1.6972 | 0.02147 | -0.0334 | -79.0498
-17.5 | -1.6799 | 0.01933 | -0.0307 | -86.9064
-17 | -1.6571 | 0.01767 | -0.028 | -93.7804
-16.5 | -1.6356 | 0.01636 | -0.0246 | -99.9756
-16 | -1.6115 | 0.01528 | -0.0209 | -105.4647
-15.5 | -1.5887 | 0.01428 | -0.0166 | -111.2535
-15 | -1.5705 | 0.01348 | -0.0108 | -116.5059
-14.5 | -1.5336 | 0.01287 | -0.0079 | -119.1608
-14 | -1.4903 | 0.0123 | -0.0061 | -121.1626
-13.5 | -1.4445 | 0.01177 | -0.0047 | -122.7273
-13 | -1.3965 | 0.01128 | -0.0037 | -123.8032
-12.5 | -1.347 | 0.01082 | -0.0028 | -124.4917
-12 | -1.2969 | 0.01033 | -0.0021 | -125.547
-11.5 | -1.2459 | 0.00985 | -0.0014 | -126.4873
-11 | -1.1937 | 0.00943 | -0.001 | -126.5854
-10.5 | -1.1403 | 0.00904 | -0.0007 | -126.1394
-10 | -1.0859 | 0.00871 | -0.0006 | -124.6728
-9.5 | -1.0309 | 0.0084 | -0.0006 | -122.7262
-9 | -0.9759 | 0.00807 | -0.0006 | -120.9294
-8.5 | -0.9203 | 0.00775 | -0.0007 | -118.7484
-8 | -0.8638 | 0.00749 | -0.001 | -115.3271
-7.5 | -0.807 | 0.00726 | -0.0013 | -111.157
-7 | -0.7501 | 0.00699 | -0.0016 | -107.3104
-6.5 | -0.6927 | 0.00678 | -0.002 | -102.1681
-6 | -0.6349 | 0.00659 | -0.0024 | -96.3429
-5.5 | -0.577 | 0.00637 | -0.0029 | -90.5808
-5 | -0.5188 | 0.00622 | -0.0034 | -83.4084
-4.5 | -0.4604 | 0.00603 | -0.0039 | -76.3516
-4 | -0.402 | 0.00586 | -0.0045 | -68.6007
-3.5 | -0.3433 | 0.00569 | -0.0051 | -60.3339
-3 | -0.2849 | 0.00548 | -0.0057 | -51.9891
-2.5 | -0.2264 | 0.00526 | -0.0063 | -43.0418
-2 | -0.1679 | 0.00504 | -0.007 | -33.3135
-1 | -0.0507 | 0.00456 | -0.0083 | -11.1184
-0.5 | 0.0061 | 0.00394 | -0.009 | 1.5482
0 | 0.0654 | 0.00382 | -0.0098 | 17.1204
0.5 | 0.1248 | 0.00379 | -0.0106 | 32.9288
1.5 | 0.2425 | 0.00407 | -0.0121 | 59.5823
2 | 0.2993 | 0.0046 | -0.0126 | 65.0652
2.5 | 0.3568 | 0.00499 | -0.0132 | 71.503
3.5 | 0.4723 | 0.00559 | -0.0143 | 84.4902
4 | 0.5299 | 0.00587 | -0.0148 | 90.2726
4.5 | 0.5871 | 0.00618 | -0.0152 | 95
5 | 0.6444 | 0.00645 | -0.0157 | 99.907
5.5 | 0.7019 | 0.00667 | -0.0161 | 105.2324
6 | 0.7591 | 0.0069 | -0.0165 | 110.0145
6.5 | 0.8161 | 0.00712 | -0.0169 | 114.6208
7 | 0.8725 | 0.00737 | -0.0172 | 118.3853
7.5 | 0.9289 | 0.00762 | -0.0175 | 121.9029
8 | 0.9843 | 0.00793 | -0.0177 | 124.1236
8.5 | 1.0395 | 0.00821 | -0.0178 | 126.6139
9 | 1.0943 | 0.00851 | -0.0178 | 128.5899
9.5 | 1.1476 | 0.00888 | -0.0176 | 129.2342
10 | 1.2007 | 0.00925 | -0.0174 | 129.8054
10.5 | 1.2531 | 0.00962 | -0.0171 | 130.2599
11 | 1.3036 | 0.01006 | -0.0165 | 129.5825
11.5 | 1.3527 | 0.01054 | -0.0156 | 128.3397
12 | 1.4007 | 0.01101 | -0.0146 | 127.2207
12.5 | 1.4471 | 0.0115 | -0.0134 | 125.8348
13 | 1.4905 | 0.01204 | -0.0117 | 123.7957
13.5 | 1.5265 | 0.01265 | -0.0087 | 120.6719
14 | 1.5455 | 0.01336 | -0.0029 | 115.6811
14.5 | 1.5676 | 0.01431 | 0.0016 | 109.5458
15 | 1.5908 | 0.01532 | 0.0055 | 103.8381
15.5 | 1.6173 | 0.01661 | 0.0083 | 97.3691
16 | 1.6443 | 0.01801 | 0.0108 | 91.2993
16.5 | 1.6687 | 0.01968 | 0.0132 | 84.7917
17 | 1.6864 | 0.0219 | 0.0157 | 77.0046
17.5 | 1.7111 | 0.02382 | 0.0173 | 71.8346
18 | 1.7308 | 0.02618 | 0.019 | 66.1115
18.5 | 1.7492 | 0.02876 | 0.0204 | 60.8206
19 | 1.7555 | 0.0325 | 0.0218 | 54.0154
19.5 | 1.7654 | 0.03619 | 0.0225 | 48.7814
20 | 1.7768 | 0.03996 | 0.0229 | 44.4645

## 141. Re 18M Mach 0.25 (1)
BIGFOIL.COM POLAR EXPORT
NACA64-115 a=0.2
NACA64-115 a=0.2 |  |  |  | Cl Max: | 1.197 | at alpha= | 12 | deg
JavaFoil+Calcfoil stall+Eppler ext transition |  |  |  | L/D Max: | 115.946 | at alpha= | 8 | deg
Re: | 18000000 |  |  | Cd Min: | 0.00486 | at alpha= | 0 | deg
Mach: | 0.25 |  |  | Cl=0 at alpha= | -0.53968 | deg
|  |  |  | @ Cl=0.1, Cd= | 0.0049271
|  |  |  | @ Cl=0.4, Cd= | 0.0057581
|  |  |  | @ Cl=0.6, Cd= | 0.0069717
alpha (deg) | Cl | Cd | Cm | Cl/Cd
-17 | -0.631 | 0.12235 | 0.007 | -5.157
-16.5 | -0.679 | 0.11394 | 0.007 | -5.962
-16 | -0.728 | 0.10182 | 0.007 | -7.147
-15.5 | -0.769 | 0.09432 | 0.007 | -8.157
-15 | -0.828 | 0.07139 | 0.008 | -11.598
-14.5 | -0.927 | 0.03339 | 0.009 | -27.753
-14 | -0.977 | 0.02416 | 0.009 | -40.451
-13.5 | -1.014 | 0.0194 | 0.008 | -52.272
-13 | -1.035 | 0.01745 | 0.008 | -59.318
-12.5 | -1.052 | 0.01543 | 0.007 | -68.182
-12 | -1.06 | 0.01384 | 0.007 | -76.594
-11.5 | -1.06 | 0.01275 | 0.006 | -83.182
-11 | -1.054 | 0.01173 | 0.005 | -89.85
-10.5 | -1.04 | 0.01092 | 0.005 | -95.213
-10 | -1.019 | 0.00947 | 0.004 | -107.661
-9.5 | -0.995 | 0.00995 | 0.004 | -100.003
-9 | -0.959 | 0.0094 | 0.003 | -102.022
-8.5 | -0.919 | 0.00902 | 0.002 | -101.931
-8 | -0.876 | 0.00862 | 0.002 | -101.588
-7.5 | -0.828 | 0.0083 | 0.001 | -99.739
-7 | -0.777 | 0.008 | 0 | -97.022
-6.5 | -0.722 | 0.0077 | 0 | -93.873
-6 | -0.667 | 0.00747 | -0.001 | -89.194
-5.5 | -0.609 | 0.00723 | -0.002 | -84.322
-5 | -0.551 | 0.00703 | -0.002 | -78.396
-4.5 | -0.491 | 0.00685 | -0.003 | -71.727
-4 | -0.431 | 0.00663 | -0.004 | -64.941
-3.5 | -0.37 | 0.00647 | -0.004 | -57.158
-3 | -0.308 | 0.00609 | -0.005 | -50.596
-2.5 | -0.246 | 0.00594 | -0.006 | -41.388
-2 | -0.184 | 0.0056 | -0.006 | -32.78
-1.5 | -0.121 | 0.00537 | -0.007 | -22.499
-1 | -0.058 | 0.00506 | -0.008 | -11.506
-0.5 | 0.005 | 0.00493 | -0.008 | 0.938
0 | 0.068 | 0.00486 | -0.009 | 13.886
0.5 | 0.13 | 0.00499 | -0.01 | 26.117
1 | 0.193 | 0.00516 | -0.01 | 37.433
1.5 | 0.256 | 0.00531 | -0.011 | 48.258
2 | 0.319 | 0.00545 | -0.012 | 58.577
2.5 | 0.381 | 0.00566 | -0.012 | 67.269
3 | 0.443 | 0.00598 | -0.013 | 74.059
3.5 | 0.505 | 0.00637 | -0.014 | 79.239
4 | 0.566 | 0.00666 | -0.014 | 84.959
4.5 | 0.626 | 0.00721 | -0.015 | 86.836
5 | 0.686 | 0.00751 | -0.016 | 91.417
5.5 | 0.745 | 0.00774 | -0.016 | 96.269
6 | 0.803 | 0.00807 | -0.017 | 99.411
6.5 | 0.858 | 0.00838 | -0.018 | 102.478
7 | 0.912 | 0.00876 | -0.018 | 104.069
7.5 | 0.962 | 0.00919 | -0.019 | 104.754
8 | 1.007 | 0.00868 | -0.02 | 115.946
8.5 | 1.048 | 0.00982 | -0.02 | 106.716
9 | 1.085 | 0.01028 | -0.021 | 105.524
9.5 | 1.118 | 0.01087 | -0.022 | 102.822
10 | 1.146 | 0.01155 | -0.022 | 99.176
10.5 | 1.168 | 0.01228 | -0.023 | 95.059
11 | 1.184 | 0.01303 | -0.023 | 90.911
11.5 | 1.194 | 0.01398 | -0.024 | 85.444
12 | 1.197 | 0.01496 | -0.024 | 80.025
12.5 | 1.187 | 0.01622 | -0.025 | 73.182
13 | 1.168 | 0.01776 | -0.025 | 65.766
13.5 | 1.14 | 0.01959 | -0.026 | 58.213
14 | 1.105 | 0.02163 | -0.026 | 51.081
14.5 | 1.06 | 0.02452 | -0.026 | 43.226
15 | 1.004 | 0.02956 | -0.027 | 33.946
15.5 | 0.935 | 0.0384 | -0.026 | 24.352
16 | 0.827 | 0.07228 | -0.024 | 11.44
16.5 | 0.732 | 0.11092 | -0.019 | 6.6
17 | 0.667 | 0.12667 | -0.018 | 5.265

## 142. Re 18M Mach 0.25 (2)
BIGFOIL.COM POLAR EXPORT
NACA64-115 a=0.2
NACA64-115 a=0.2 |  |  |  | Cl Max: | 1.7332 | at alpha= | 20 | deg
XFOIL ncrit=9 |  |  |  | L/D Max: | 127.704 | at alpha= | 9.5 | deg
Re: | 18000000 |  |  | Cd Min: | 0.05916 | at alpha= | 20 | deg
Mach: | 0.25 |  |  | Cl=0 at alpha= | -0.55461 | deg
|  |  |  | @ Cl=0.1, Cd= | 0.0037943
|  |  |  | @ Cl=0.4, Cd= | 0.0051907
|  |  |  | @ Cl=0.6, Cd= | 0.0062717
alpha (deg) | Cl | Cd | Cm | Cl/Cd
-20 | -1.7123 | 0.05134 | -0.0534 | -33.3522
-19.5 | -1.71 | 0.04546 | -0.0544 | -37.6155
-19 | -1.7009 | 0.04057 | -0.0545 | -41.9251
-18.5 | -1.6997 | 0.03535 | -0.0541 | -48.082
-18 | -1.6823 | 0.03177 | -0.0529 | -52.9525
-17.5 | -1.6751 | 0.02775 | -0.0511 | -60.364
-17 | -1.6565 | 0.02477 | -0.0488 | -66.8753
-16.5 | -1.6366 | 0.0221 | -0.046 | -74.0543
-16 | -1.616 | 0.01998 | -0.0426 | -80.8809
-15.5 | -1.5938 | 0.01804 | -0.0387 | -88.3481
-15 | -1.5701 | 0.01633 | -0.0344 | -96.1482
-14.5 | -1.5428 | 0.01502 | -0.03 | -102.7164
-14 | -1.5168 | 0.01393 | -0.0247 | -108.8873
-13.5 | -1.4932 | 0.01315 | -0.0182 | -113.5513
-13 | -1.4499 | 0.01241 | -0.0149 | -116.8332
-12.5 | -1.4011 | 0.01177 | -0.0124 | -119.0399
-12 | -1.3496 | 0.0112 | -0.0104 | -120.5
-11.5 | -1.2962 | 0.01067 | -0.0087 | -121.4808
-11 | -1.2419 | 0.01014 | -0.0073 | -122.4753
-10.5 | -1.1869 | 0.00963 | -0.006 | -123.2503
-10 | -1.1306 | 0.00916 | -0.0051 | -123.4279
-9.5 | -1.073 | 0.00877 | -0.0044 | -122.3489
-9 | -1.0145 | 0.00843 | -0.0039 | -120.344
-8.5 | -0.9562 | 0.00807 | -0.0035 | -118.4882
-8 | -0.8973 | 0.00773 | -0.0032 | -116.0802
-7.5 | -0.8378 | 0.00746 | -0.0031 | -112.3056
-7 | -0.778 | 0.0072 | -0.0032 | -108.0556
-6.5 | -0.7182 | 0.00692 | -0.0032 | -103.7861
-6 | -0.6579 | 0.00672 | -0.0035 | -97.9018
-5.5 | -0.5975 | 0.00649 | -0.0037 | -92.0647
-5 | -0.5369 | 0.00631 | -0.0041 | -85.0872
-4.5 | -0.4763 | 0.00611 | -0.0045 | -77.9542
-4 | -0.4155 | 0.00595 | -0.005 | -69.8319
-3.5 | -0.3546 | 0.00576 | -0.0056 | -61.5625
-3 | -0.2941 | 0.00555 | -0.0061 | -52.991
-2.5 | -0.2337 | 0.00531 | -0.0067 | -44.0113
-2 | -0.1732 | 0.00507 | -0.0073 | -34.1617
-1.5 | -0.1126 | 0.00486 | -0.008 | -23.1687
-1 | -0.0522 | 0.00456 | -0.0086 | -11.4474
-0.5 | 0.0064 | 0.0039 | -0.0093 | 1.641
0 | 0.0679 | 0.00381 | -0.0101 | 17.8215
0.5 | 0.1294 | 0.00378 | -0.0109 | 34.2328
1 | 0.1906 | 0.00387 | -0.0117 | 49.2506
1.5 | 0.2512 | 0.00404 | -0.0124 | 62.1782
2 | 0.3098 | 0.00459 | -0.013 | 67.4946
2.5 | 0.369 | 0.00503 | -0.0135 | 73.3598
3 | 0.4288 | 0.00534 | -0.014 | 80.2996
3.5 | 0.4885 | 0.00566 | -0.0145 | 86.3074
4 | 0.5478 | 0.00599 | -0.0149 | 91.4524
4.5 | 0.6071 | 0.00631 | -0.0152 | 96.2124
5 | 0.6667 | 0.00657 | -0.0155 | 101.4764
5.5 | 0.7264 | 0.0068 | -0.0158 | 106.8235
6 | 0.7859 | 0.00706 | -0.0161 | 111.3173
6.5 | 0.8451 | 0.00731 | -0.0162 | 115.6088
7 | 0.9041 | 0.00757 | -0.0162 | 119.432
7.5 | 0.9625 | 0.00788 | -0.0162 | 122.1447
8 | 1.0204 | 0.0082 | -0.0159 | 124.439
8.5 | 1.0781 | 0.00852 | -0.0156 | 126.5376
9 | 1.1343 | 0.00892 | -0.015 | 127.1637
9.5 | 1.1902 | 0.00932 | -0.0142 | 127.7039
10 | 1.2451 | 0.00975 | -0.0133 | 127.7026
10.5 | 1.2977 | 0.01026 | -0.0119 | 126.4815
11 | 1.3484 | 0.01081 | -0.0102 | 124.7364
11.5 | 1.3982 | 0.01133 | -0.0083 | 123.4069
12 | 1.444 | 0.01193 | -0.0057 | 121.0394
12.5 | 1.4732 | 0.01257 | -0.0002 | 117.1997
13 | 1.4939 | 0.01362 | 0.0058 | 109.6843
13.5 | 1.5205 | 0.01481 | 0.0104 | 102.6671
14 | 1.5488 | 0.01611 | 0.0142 | 96.139
14.5 | 1.5759 | 0.01744 | 0.018 | 90.3612
15 | 1.6036 | 0.01928 | 0.021 | 83.1743
15.5 | 1.6296 | 0.02135 | 0.0238 | 76.3279
16 | 1.6512 | 0.02385 | 0.0264 | 69.2327
16.5 | 1.6706 | 0.02667 | 0.0288 | 62.6397
17 | 1.6796 | 0.03045 | 0.031 | 55.1593
17.5 | 1.6978 | 0.03381 | 0.0324 | 50.2159
18 | 1.7119 | 0.03774 | 0.0335 | 45.3604
18.5 | 1.7252 | 0.04195 | 0.0342 | 41.1251
19 | 1.7305 | 0.04714 | 0.0343 | 36.7098
19.5 | 1.7323 | 0.05297 | 0.0337 | 32.7034
20 | 1.7332 | 0.05916 | 0.0326 | 29.2968

## 143. Re 18M Mach 0.50 (1)
BIGFOIL.COM POLAR EXPORT
NACA64-115 a=0.2
NACA64-115 a=0.2 |  |  |  | Cl Max: | 1.133 | at alpha= | 20 | deg
JavaFoil+Calcfoil stall+Eppler ext transition |  |  |  | L/D Max: | 99.403 | at alpha= | 5.5 | deg
Re: | 18000000 |  |  | Cd Min: | 0.005 | at alpha= | -0.5 | deg
Mach: | 0.5 |  |  | Cl=0 at alpha= | -0.53571 | deg
|  |  |  | @ Cl=0.1, Cd= | 0.0050669
|  |  |  | @ Cl=0.4, Cd= | 0.005906
|  |  |  | @ Cl=0.6, Cd= | 0.007389
alpha (deg) | Cl | Cd | Cm | Cl/Cd
-20 | -1.08 | 0.1865 | 0.011 | -5.791
-19.5 | -1.055 | 0.17357 | 0.011 | -6.08
-19 | -1.027 | 0.16835 | 0.01 | -6.1
-18.5 | -0.998 | 0.1675 | 0.01 | -5.961
-18 | -0.97 | 0.15611 | 0.009 | -6.216
-17.5 | -0.942 | 0.15424 | 0.009 | -6.11
-17 | -0.917 | 0.14091 | 0.008 | -6.506
-16.5 | -0.889 | 0.1358 | 0.008 | -6.546
-16 | -0.86 | 0.13092 | 0.007 | -6.57
-15.5 | -0.832 | 0.12439 | 0.007 | -6.689
-15 | -0.807 | 0.1097 | 0.007 | -7.354
-14.5 | -0.787 | 0.09376 | 0.007 | -8.394
-14 | -0.759 | 0.08838 | 0.006 | -8.588
-13.5 | -0.745 | 0.07377 | 0.007 | -10.093
-13 | -0.804 | 0.02555 | 0.008 | -31.451
-12.5 | -0.67 | 0.08274 | 0.005 | -8.097
-12 | -0.658 | 0.06525 | 0.005 | -10.084
-11.5 | -0.715 | 0.02109 | 0.006 | -33.911
-11 | -0.691 | 0.01798 | 0.006 | -38.425
-10.5 | -0.667 | 0.01506 | 0.005 | -44.268
-10 | -0.528 | 0.0666 | 0.002 | -7.923
-9.5 | -0.582 | 0.01915 | 0.004 | -30.404
-9 | -0.571 | 0.0133 | 0.003 | -42.909
-8.5 | -0.444 | 0.05577 | 0.001 | -7.969
-8 | -0.825 | 0.01103 | 0.002 | -74.75
-7.5 | -0.841 | 0.01021 | 0.001 | -82.339
-7 | -0.82 | 0.00963 | 0 | -85.159
-6.5 | -0.777 | 0.00901 | 0 | -86.239
-6 | -0.726 | 0.00848 | -0.001 | -85.667
-5.5 | -0.669 | 0.0081 | -0.002 | -82.619
-5 | -0.609 | 0.00775 | -0.002 | -78.52
-4.5 | -0.545 | 0.00741 | -0.003 | -73.512
-4 | -0.479 | 0.00716 | -0.004 | -66.944
-3.5 | -0.412 | 0.00688 | -0.005 | -59.92
-3 | -0.344 | 0.00671 | -0.005 | -51.206
-2.5 | -0.275 | 0.00625 | -0.006 | -43.969
-2 | -0.205 | 0.00591 | -0.007 | -34.691
-1.5 | -0.135 | 0.00561 | -0.008 | -24.083
-1 | -0.065 | 0.00521 | -0.009 | -12.506
-0.5 | 0.005 | 0.005 | -0.009 | 1.034
0 | 0.075 | 0.005 | -0.01 | 15.082
0.5 | 0.146 | 0.00519 | -0.011 | 28.094
1 | 0.216 | 0.0053 | -0.012 | 40.78
1.5 | 0.286 | 0.00553 | -0.012 | 51.789
2 | 0.357 | 0.00571 | -0.013 | 62.494
2.5 | 0.425 | 0.00602 | -0.014 | 70.658
3 | 0.495 | 0.00647 | -0.015 | 76.431
3.5 | 0.563 | 0.00697 | -0.015 | 80.754
4 | 0.631 | 0.00774 | -0.016 | 81.441
4.5 | 0.697 | 0.00806 | -0.017 | 86.401
5 | 0.761 | 0.00848 | -0.018 | 89.753
5.5 | 0.82 | 0.00825 | -0.018 | 99.403
6 | 0.876 | 0.00932 | -0.019 | 94.052
6.5 | 0.926 | 0.0099 | -0.02 | 93.585
7 | 0.967 | 0.01048 | -0.02 | 92.271
7.5 | 0.994 | 0.01127 | -0.021 | 88.193
8 | 0.999 | 0.01223 | -0.022 | 81.654
8.5 | 0.955 | 0.01371 | -0.022 | 69.648
9 | 0.635 | 0.01594 | -0.023 | 39.805
9.5 | 0.669 | 0.01569 | -0.024 | 42.628
10 | 0.697 | 0.01771 | -0.024 | 39.35
10.5 | 0.719 | 0.02144 | -0.024 | 33.515
11 | 0.642 | 0.07259 | -0.015 | 8.851
11.5 | 0.788 | 0.021 | -0.026 | 37.512
12 | 0.81 | 0.0251 | -0.026 | 32.286
12.5 | 0.78 | 0.05262 | -0.023 | 14.814
13 | 0.756 | 0.08801 | -0.018 | 8.593
13.5 | 0.892 | 0.03207 | -0.028 | 27.807
14 | 0.884 | 0.0509 | -0.026 | 17.368
14.5 | 0.872 | 0.07721 | -0.024 | 11.294
15 | 0.859 | 0.11971 | -0.018 | 7.18
15.5 | 0.887 | 0.12819 | -0.019 | 6.919
16 | 0.916 | 0.13138 | -0.02 | 6.969
16.5 | 0.945 | 0.13463 | -0.021 | 7.018
17 | 0.969 | 0.14983 | -0.02 | 6.464
17.5 | 0.997 | 0.15585 | -0.021 | 6.397
18 | 1.025 | 0.15975 | -0.022 | 6.418
18.5 | 1.054 | 0.16337 | -0.023 | 6.45
19 | 1.078 | 0.18253 | -0.023 | 5.904
19.5 | 1.105 | 0.19542 | -0.023 | 5.657
20 | 1.133 | 0.1982 | -0.024 | 5.716

## 144. Re 18M Mach 0.50 (2)
BIGFOIL.COM POLAR EXPORT
NACA64-115 a=0.2
NACA64-115 a=0.2 |  |  |  | Cl Max: | 1.2759 | at alpha= | 10 | deg
XFOIL ncrit=9 |  |  |  | L/D Max: | 120.49 | at alpha= | 7.5 | deg
Re: | 18000000 |  |  | Cd Min: | 0.11521 | at alpha= | 15 | deg
Mach: | 0.5 |  |  | Cl=0 at alpha= | -0.55856 | deg
|  |  |  | @ Cl=0.1, Cd= | 0.0037793
|  |  |  | @ Cl=0.4, Cd= | 0.0049868
|  |  |  | @ Cl=0.6, Cd= | 0.0063399
alpha (deg) | Cl | Cd | Cm | Cl/Cd
-14 | -0.8469 | 0.10479 | -0.0215 | -8.0819
-13.5 | -0.8595 | 0.09255 | -0.0292 | -9.2869
-13 | -0.8766 | 0.07878 | -0.0389 | -11.1272
-12.5 | -0.8948 | 0.06652 | -0.0476 | -13.4516
-12 | -0.9228 | 0.05502 | -0.0549 | -16.7721
-11.5 | -0.9542 | 0.04485 | -0.0597 | -21.2754
-11 | -0.9851 | 0.03627 | -0.0616 | -27.1602
-10.5 | -1.0185 | 0.02872 | -0.0605 | -35.4631
-10 | -1.0495 | 0.02228 | -0.0562 | -47.105
-9.5 | -1.0781 | 0.01686 | -0.0485 | -63.9442
-9 | -1.1022 | 0.01301 | -0.037 | -84.7194
-8.5 | -1.0973 | 0.01063 | -0.0255 | -103.2267
-8 | -1.0436 | 0.00935 | -0.0196 | -111.615
-7.5 | -0.9764 | 0.00864 | -0.016 | -113.0093
-7 | -0.9054 | 0.00814 | -0.0134 | -111.2285
-6.5 | -0.8336 | 0.00774 | -0.0115 | -107.7003
-6 | -0.7617 | 0.00739 | -0.0101 | -103.0717
-5.5 | -0.6902 | 0.00706 | -0.0091 | -97.762
-5 | -0.6185 | 0.0068 | -0.0084 | -90.9559
-4.5 | -0.5474 | 0.00653 | -0.008 | -83.8285
-4 | -0.4762 | 0.00631 | -0.0079 | -75.4675
-3.5 | -0.4054 | 0.0061 | -0.008 | -66.459
-3 | -0.335 | 0.00587 | -0.0082 | -57.0698
-2.5 | -0.2655 | 0.00559 | -0.0085 | -47.4955
-1.5 | -0.127 | 0.00499 | -0.0094 | -25.4509
-0.5 | 0.0079 | 0.00386 | -0.0106 | 2.0466
0 | 0.079 | 0.0038 | -0.0115 | 20.7895
0.5 | 0.1501 | 0.00373 | -0.0125 | 40.2413
1 | 0.2209 | 0.00378 | -0.0134 | 58.4392
1.5 | 0.2912 | 0.00397 | -0.0142 | 73.3501
2 | 0.3579 | 0.0046 | -0.0145 | 77.8043
2.5 | 0.4243 | 0.00521 | -0.0147 | 81.4395
3 | 0.4921 | 0.00565 | -0.0149 | 87.0973
3.5 | 0.5601 | 0.00606 | -0.0149 | 92.4257
4 | 0.6271 | 0.00653 | -0.0146 | 96.0337
4.5 | 0.6958 | 0.00687 | -0.0142 | 101.2809
5 | 0.7651 | 0.00719 | -0.0137 | 106.4117
5.5 | 0.8345 | 0.0075 | -0.0129 | 111.2667
6 | 0.9034 | 0.00787 | -0.0118 | 114.7903
7 | 1.0396 | 0.0087 | -0.0082 | 119.4943
7.5 | 1.1061 | 0.00918 | -0.0055 | 120.4902
8 | 1.1691 | 0.00978 | -0.0019 | 119.5399
8.5 | 1.2267 | 0.01047 | 0.0028 | 117.1633
9 | 1.2549 | 0.01141 | 0.0119 | 109.9825
9.5 | 1.2749 | 0.01328 | 0.0205 | 96.0015
10 | 1.2759 | 0.01657 | 0.0288 | 77.0006
10.5 | 1.2579 | 0.0214 | 0.0362 | 58.7804
11 | 1.2331 | 0.02725 | 0.0416 | 45.2514
11.5 | 1.2032 | 0.03426 | 0.0448 | 35.1197
12 | 1.1701 | 0.04264 | 0.0452 | 27.4414
12.5 | 1.1362 | 0.05231 | 0.0431 | 21.7205
13 | 1.1021 | 0.06329 | 0.0384 | 17.4135
13.5 | 1.0693 | 0.07552 | 0.0315 | 14.1592
14 | 1.0449 | 0.08806 | 0.0236 | 11.8658
14.5 | 1.0218 | 0.10163 | 0.0144 | 10.0541
15 | 1.0024 | 0.11521 | 0.0052 | 8.7006

## 145. Re 20M Mach 0.00 (1)
BIGFOIL.COM POLAR EXPORT
NACA64-115 a=0.2
NACA64-115 a=0.2 |  |  |  | Cl Max: | 1.273 | at alpha= | 13.5 | deg
JavaFoil+Calcfoil stall+Eppler ext transition |  |  |  | L/D Max: | 117.743 | at alpha= | 9 | deg
Re: | 20000000 |  |  | Cd Min: | 0.005 | at alpha= | 0.5 | deg
Mach: | 0 |  |  | Cl=0 at alpha= | -0.53333 | deg
|  |  |  | @ Cl=0.1, Cd= | 0.0050938
|  |  |  | @ Cl=0.4, Cd= | 0.005785
|  |  |  | @ Cl=0.6, Cd= | 0.0068742
alpha (deg) | Cl | Cd | Cm | Cl/Cd
-19 | -0.951 | 0.08888 | 0.011 | -10.705
-18.5 | -0.998 | 0.06459 | 0.012 | -15.443
-18 | -1.029 | 0.0524 | 0.011 | -19.645
-17.5 | -1.067 | 0.03898 | 0.011 | -27.367
-17 | -1.091 | 0.03295 | 0.011 | -33.112
-16.5 | -1.112 | 0.02823 | 0.011 | -39.394
-16 | -1.131 | 0.02395 | 0.01 | -47.251
-15.5 | -1.142 | 0.0219 | 0.01 | -52.167
-15 | -1.155 | 0.01879 | 0.01 | -61.485
-14.5 | -1.159 | 0.01742 | 0.009 | -66.565
-14 | -1.161 | 0.01587 | 0.009 | -73.17
-13.5 | -1.16 | 0.01451 | 0.008 | -79.965
-13 | -1.154 | 0.01339 | 0.008 | -86.195
-12.5 | -1.144 | 0.01233 | 0.007 | -92.801
-12 | -1.129 | 0.01168 | 0.006 | -96.69
-11.5 | -1.11 | 0.01098 | 0.006 | -101.101
-11 | -1.088 | 0.00944 | 0.005 | -115.201
-10.5 | -1.062 | 0.00985 | 0.005 | -107.868
-10 | -1.028 | 0.00947 | 0.004 | -108.512
-9.5 | -0.99 | 0.00911 | 0.004 | -108.678
-9 | -0.949 | 0.00876 | 0.003 | -108.374
-8.5 | -0.905 | 0.00845 | 0.002 | -107.082
-8 | -0.858 | 0.00811 | 0.002 | -105.87
-7.5 | -0.809 | 0.00783 | 0.001 | -103.328
-7 | -0.757 | 0.00762 | 0 | -99.376
-6.5 | -0.703 | 0.00739 | 0 | -95.14
-6 | -0.648 | 0.00719 | -0.001 | -90.156
-5.5 | -0.592 | 0.007 | -0.002 | -84.533
-5 | -0.535 | 0.00676 | -0.002 | -79.041
-4.5 | -0.476 | 0.0066 | -0.003 | -72.201
-4 | -0.418 | 0.00644 | -0.003 | -64.819
-3.5 | -0.358 | 0.0063 | -0.004 | -56.871
-3 | -0.298 | 0.00595 | -0.005 | -50.116
-2.5 | -0.238 | 0.00581 | -0.005 | -40.988
-2 | -0.178 | 0.00555 | -0.006 | -32.016
-1.5 | -0.117 | 0.00536 | -0.007 | -21.826
-1 | -0.056 | 0.00519 | -0.007 | -10.866
-0.5 | 0.004 | 0.00519 | -0.008 | 0.864
0 | 0.065 | 0.00522 | -0.009 | 12.524
0.5 | 0.126 | 0.005 | -0.009 | 25.267
1 | 0.187 | 0.00512 | -0.01 | 36.579
1.5 | 0.248 | 0.00528 | -0.011 | 46.947
2 | 0.309 | 0.00541 | -0.011 | 57.133
2.5 | 0.369 | 0.00563 | -0.012 | 65.506
3 | 0.429 | 0.00593 | -0.013 | 72.322
3.5 | 0.489 | 0.00623 | -0.013 | 78.52
4 | 0.548 | 0.00646 | -0.014 | 84.863
4.5 | 0.607 | 0.00693 | -0.015 | 87.563
5 | 0.665 | 0.00715 | -0.015 | 93.049
5.5 | 0.723 | 0.00738 | -0.016 | 97.898
6 | 0.779 | 0.00766 | -0.017 | 101.729
6.5 | 0.834 | 0.00792 | -0.017 | 105.359
7 | 0.888 | 0.00817 | -0.018 | 108.575
7.5 | 0.939 | 0.00853 | -0.019 | 110.087
8 | 0.988 | 0.0089 | -0.019 | 111.049
8.5 | 1.035 | 0.00928 | -0.02 | 111.513
9 | 1.076 | 0.00914 | -0.02 | 117.743
9.5 | 1.113 | 0.00993 | -0.021 | 112.139
10 | 1.148 | 0.01042 | -0.022 | 110.207
10.5 | 1.18 | 0.01094 | -0.022 | 107.83
11 | 1.208 | 0.01148 | -0.023 | 105.219
11.5 | 1.232 | 0.01214 | -0.023 | 101.477
12 | 1.252 | 0.01291 | -0.024 | 96.942
12.5 | 1.264 | 0.01365 | -0.024 | 92.578
13 | 1.27 | 0.01463 | -0.025 | 86.811
13.5 | 1.273 | 0.01558 | -0.025 | 81.71
14 | 1.271 | 0.01666 | -0.026 | 76.278
14.5 | 1.263 | 0.01822 | -0.026 | 69.351
15 | 1.253 | 0.01959 | -0.027 | 63.938
15.5 | 1.238 | 0.02126 | -0.027 | 58.233
16 | 1.217 | 0.02408 | -0.027 | 50.546
16.5 | 1.196 | 0.02606 | -0.028 | 45.913
17 | 1.166 | 0.0307 | -0.028 | 37.997
17.5 | 1.141 | 0.03317 | -0.028 | 34.395
18 | 1.107 | 0.03893 | -0.029 | 28.448
18.5 | 1.072 | 0.04561 | -0.029 | 23.506

## 146. Re 20M Mach 0.00 (2)
BIGFOIL.COM POLAR EXPORT
NACA64-115 a=0.2
NACA64-115 a=0.2 |  |  |  | Cl Max: | 1.7937 | at alpha= | 20 | deg
XFOIL ncrit=9 |  |  |  | L/D Max: | 133.216 | at alpha= | 10.5 | deg
Re: | 20000000 |  |  | Cd Min: | 0.03594 | at alpha= | 20 | deg
Mach: | 0 |  |  | Cl=0 at alpha= | -0.55944 | deg
|  |  |  | @ Cl=0.1, Cd= | 0.0038259
|  |  |  | @ Cl=0.4, Cd= | 0.0052012
|  |  |  | @ Cl=0.6, Cd= | 0.0061569
alpha (deg) | Cl | Cd | Cm | Cl/Cd
-20 | -1.7897 | 0.0277 | -0.0353 | -64.6101
-19.5 | -1.7723 | 0.02523 | -0.034 | -70.2457
-19 | -1.7509 | 0.02317 | -0.0325 | -75.5675
-18.5 | -1.7313 | 0.02112 | -0.0306 | -81.9744
-18 | -1.707 | 0.01949 | -0.0286 | -87.5834
-17.5 | -1.6871 | 0.01774 | -0.0259 | -95.1015
-17 | -1.6638 | 0.01642 | -0.0231 | -101.3276
-16.5 | -1.6439 | 0.0153 | -0.0191 | -107.4444
-16 | -1.6201 | 0.01438 | -0.0153 | -112.6634
-15.5 | -1.602 | 0.01356 | -0.0098 | -118.1416
-15 | -1.571 | 0.0129 | -0.0062 | -121.7829
-14.5 | -1.5292 | 0.01234 | -0.0045 | -123.9222
-14 | -1.4845 | 0.01182 | -0.0032 | -125.5922
-13.5 | -1.4379 | 0.01133 | -0.0022 | -126.9109
-13 | -1.3895 | 0.01089 | -0.0015 | -127.5941
-12.5 | -1.3398 | 0.01046 | -0.0009 | -128.088
-12 | -1.2897 | 0.01002 | -0.0004 | -128.7126
-11.5 | -1.2387 | 0.00957 | 0 | -129.4357
-11 | -1.1867 | 0.00916 | 0.0002 | -129.5524
-10.5 | -1.1336 | 0.0088 | 0.0003 | -128.8182
-10 | -1.0796 | 0.0085 | 0.0003 | -127.0118
-9.5 | -1.0249 | 0.0082 | 0.0002 | -124.9878
-9 | -0.9702 | 0.00788 | 0.0001 | -123.1218
-8.5 | -0.915 | 0.00758 | -0.0001 | -120.7124
-8 | -0.8589 | 0.00734 | -0.0004 | -117.0163
-7.5 | -0.8024 | 0.00711 | -0.0008 | -112.8551
-7 | -0.7459 | 0.00686 | -0.0012 | -108.7318
-6.5 | -0.6889 | 0.00665 | -0.0016 | -103.594
-6 | -0.6315 | 0.00647 | -0.0021 | -97.6043
-5.5 | -0.574 | 0.00626 | -0.0026 | -91.6933
-5 | -0.5161 | 0.00611 | -0.0032 | -84.4681
-4.5 | -0.4581 | 0.00592 | -0.0038 | -77.3818
-4 | -0.3999 | 0.00577 | -0.0044 | -69.3068
-3.5 | -0.3416 | 0.0056 | -0.005 | -61
-3 | -0.2835 | 0.00542 | -0.0056 | -52.3063
-2.5 | -0.2254 | 0.00522 | -0.0062 | -43.1801
-2 | -0.1671 | 0.00503 | -0.0069 | -33.2207
-1.5 | -0.1086 | 0.00482 | -0.0076 | -22.5311
-1 | -0.0504 | 0.00459 | -0.0083 | -10.9804
-0.5 | 0.0068 | 0.00405 | -0.0089 | 1.679
0 | 0.0652 | 0.00382 | -0.0097 | 17.0681
0.5 | 0.124 | 0.00383 | -0.0105 | 32.376
1 | 0.1824 | 0.00396 | -0.0112 | 46.0606
1.5 | 0.2406 | 0.00416 | -0.012 | 57.8365
2 | 0.2971 | 0.00466 | -0.0125 | 63.7554
2.5 | 0.3545 | 0.00498 | -0.0131 | 71.1847
3 | 0.4121 | 0.00526 | -0.0137 | 78.346
3.5 | 0.4698 | 0.00553 | -0.0143 | 84.9548
4 | 0.5269 | 0.00581 | -0.0148 | 90.6885
4.5 | 0.5841 | 0.00609 | -0.0153 | 95.9113
5 | 0.6411 | 0.00633 | -0.0158 | 101.2796
5.5 | 0.6983 | 0.00655 | -0.0163 | 106.6107
6 | 0.7551 | 0.00678 | -0.0167 | 111.3717
6.5 | 0.8118 | 0.00698 | -0.0172 | 116.3037
7 | 0.8679 | 0.00723 | -0.0175 | 120.0415
7.5 | 0.9239 | 0.00747 | -0.0179 | 123.6814
8 | 0.9791 | 0.00775 | -0.0181 | 126.3355
8.5 | 1.034 | 0.00803 | -0.0183 | 128.7671
9 | 1.0885 | 0.00832 | -0.0185 | 130.8293
9.5 | 1.1416 | 0.00868 | -0.0184 | 131.5207
10 | 1.1946 | 0.00901 | -0.0183 | 132.586
10.5 | 1.2469 | 0.00936 | -0.0182 | 133.2158
11 | 1.2973 | 0.00979 | -0.0178 | 132.5128
11.5 | 1.3468 | 0.01023 | -0.0172 | 131.652
12 | 1.3953 | 0.01067 | -0.0165 | 130.7685
12.5 | 1.4425 | 0.01112 | -0.0156 | 129.7212
13 | 1.4873 | 0.01162 | -0.0143 | 127.9948
13.5 | 1.5283 | 0.0122 | -0.0125 | 125.2705
14 | 1.5585 | 0.01278 | -0.0086 | 121.9484
14.5 | 1.5769 | 0.01356 | -0.0032 | 116.2906
15 | 1.5989 | 0.01447 | 0.0011 | 110.4976
15.5 | 1.6248 | 0.01543 | 0.0042 | 105.3014
16 | 1.6513 | 0.01667 | 0.0069 | 99.0582
16.5 | 1.6763 | 0.01812 | 0.0093 | 92.511
17 | 1.6962 | 0.02 | 0.0118 | 84.81
17.5 | 1.7204 | 0.02174 | 0.0137 | 79.1352
18 | 1.7427 | 0.02373 | 0.0153 | 73.4387
18.5 | 1.7611 | 0.02608 | 0.0169 | 67.5268
19 | 1.7702 | 0.02928 | 0.0186 | 60.4577
19.5 | 1.7814 | 0.03256 | 0.0196 | 54.7113
20 | 1.7937 | 0.03594 | 0.0203 | 49.9082

## 147. Re 20M Mach 0.10 (1)
BIGFOIL.COM POLAR EXPORT
NACA64-115 a=0.2
NACA64-115 a=0.2 |  |  |  | Cl Max: | 1.26 | at alpha= | 13 | deg
JavaFoil+Calcfoil stall+Eppler ext transition |  |  |  | L/D Max: | 122.566 | at alpha= | 9 | deg
Re: | 20000000 |  |  | Cd Min: | 0.00499 | at alpha= | 0.5 | deg
Mach: | 0.1 |  |  | Cl=0 at alpha= | -0.54032 | deg
|  |  |  | @ Cl=0.1, Cd= | 0.0050874
|  |  |  | @ Cl=0.4, Cd= | 0.0057905
|  |  |  | @ Cl=0.6, Cd= | 0.006852
alpha (deg) | Cl | Cd | Cm | Cl/Cd
-18.5 | -0.912 | 0.09503 | 0.01 | -9.595
-18 | -0.963 | 0.06745 | 0.011 | -14.277
-17.5 | -1.007 | 0.04891 | 0.011 | -20.599
-17 | -1.043 | 0.03772 | 0.011 | -27.664
-16.5 | -1.071 | 0.03127 | 0.011 | -34.247
-16 | -1.096 | 0.02593 | 0.01 | -42.267
-15.5 | -1.114 | 0.02266 | 0.01 | -49.167
-15 | -1.129 | 0.01976 | 0.01 | -57.154
-14.5 | -1.137 | 0.01821 | 0.009 | -62.441
-14 | -1.143 | 0.01645 | 0.009 | -69.476
-13.5 | -1.145 | 0.01495 | 0.008 | -76.588
-13 | -1.142 | 0.01373 | 0.008 | -83.191
-12.5 | -1.134 | 0.01274 | 0.007 | -89.005
-12 | -1.122 | 0.01188 | 0.006 | -94.486
-11.5 | -1.106 | 0.01114 | 0.006 | -99.258
-11 | -1.084 | 0.0106 | 0.005 | -102.298
-10.5 | -1.062 | 0.00991 | 0.005 | -107.171
-10 | -1.029 | 0.00962 | 0.004 | -106.964
-9.5 | -0.992 | 0.00922 | 0.004 | -107.485
-9 | -0.951 | 0.00879 | 0.003 | -108.224
-8.5 | -0.908 | 0.00847 | 0.002 | -107.158
-8 | -0.861 | 0.00813 | 0.002 | -105.994
-7.5 | -0.812 | 0.00793 | 0.001 | -102.423
-7 | -0.76 | 0.00765 | 0 | -99.386
-6.5 | -0.706 | 0.00746 | 0 | -94.718
-6 | -0.651 | 0.00719 | -0.001 | -90.493
-5.5 | -0.595 | 0.00701 | -0.002 | -84.866
-5 | -0.537 | 0.00682 | -0.002 | -78.775
-4.5 | -0.479 | 0.0066 | -0.003 | -72.567
-4 | -0.42 | 0.00645 | -0.003 | -65.031
-3.5 | -0.36 | 0.0063 | -0.004 | -57.183
-3 | -0.3 | 0.00595 | -0.005 | -50.407
-2.5 | -0.239 | 0.00584 | -0.005 | -41.01
-2 | -0.179 | 0.00559 | -0.006 | -31.964
-1.5 | -0.118 | 0.00536 | -0.007 | -21.969
-1 | -0.057 | 0.00521 | -0.007 | -10.884
-0.5 | 0.005 | 0.00525 | -0.008 | 0.857
0 | 0.066 | 0.00521 | -0.009 | 12.607
0.5 | 0.127 | 0.00499 | -0.009 | 25.437
1 | 0.188 | 0.00514 | -0.01 | 36.574
1.5 | 0.249 | 0.00528 | -0.011 | 47.236
2 | 0.31 | 0.00543 | -0.011 | 57.125
2.5 | 0.371 | 0.00566 | -0.012 | 65.487
3 | 0.431 | 0.00593 | -0.013 | 72.754
3.5 | 0.491 | 0.00622 | -0.013 | 79.038
4 | 0.551 | 0.00647 | -0.014 | 85.106
4.5 | 0.61 | 0.00693 | -0.015 | 88.086
5 | 0.669 | 0.00723 | -0.015 | 92.46
5.5 | 0.726 | 0.00741 | -0.016 | 98.015
6 | 0.783 | 0.00773 | -0.017 | 101.235
6.5 | 0.838 | 0.00795 | -0.017 | 105.489
7 | 0.891 | 0.00826 | -0.018 | 107.868
7.5 | 0.943 | 0.00862 | -0.019 | 109.306
8 | 0.992 | 0.009 | -0.019 | 110.166
8.5 | 1.038 | 0.00939 | -0.02 | 110.597
9 | 1.078 | 0.00879 | -0.02 | 122.566
9.5 | 1.115 | 0.01007 | -0.021 | 110.76
10 | 1.149 | 0.01054 | -0.022 | 109.052
10.5 | 1.18 | 0.0111 | -0.022 | 106.276
11 | 1.206 | 0.01171 | -0.023 | 103.004
11.5 | 1.229 | 0.01233 | -0.023 | 99.705
12 | 1.246 | 0.01313 | -0.024 | 94.922
12.5 | 1.256 | 0.01393 | -0.024 | 90.127
13 | 1.26 | 0.01496 | -0.025 | 84.2
13.5 | 1.259 | 0.01596 | -0.025 | 78.928
14 | 1.254 | 0.0171 | -0.026 | 73.315
14.5 | 1.242 | 0.01874 | -0.026 | 66.295
15 | 1.228 | 0.02028 | -0.027 | 60.548
15.5 | 1.209 | 0.02209 | -0.027 | 54.729
16 | 1.183 | 0.02527 | -0.027 | 46.794
16.5 | 1.157 | 0.02748 | -0.028 | 42.109
17 | 1.121 | 0.03307 | -0.028 | 33.906
17.5 | 1.085 | 0.03863 | -0.028 | 28.091
18 | 1.051 | 0.04315 | -0.028 | 24.363

## 148. Re 20M Mach 0.10 (2)
BIGFOIL.COM POLAR EXPORT
NACA64-115 a=0.2
NACA64-115 a=0.2 |  |  |  | Cl Max: | 1.7898 | at alpha= | 20 | deg
XFOIL ncrit=9 |  |  |  | L/D Max: | 132.706 | at alpha= | 10.5 | deg
Re: | 20000000 |  |  | Cd Min: | 0.03869 | at alpha= | 20 | deg
Mach: | 0.1 |  |  | Cl=0 at alpha= | -0.55923 | deg
|  |  |  | @ Cl=0.1, Cd= | 0.0038258
|  |  |  | @ Cl=0.4, Cd= | 0.0051994
|  |  |  | @ Cl=0.6, Cd= | 0.0061613
alpha (deg) | Cl | Cd | Cm | Cl/Cd
-20 | -1.7882 | 0.02995 | -0.0391 | -59.7062
-19.5 | -1.772 | 0.02717 | -0.0379 | -65.219
-18.5 | -1.7321 | 0.02259 | -0.0347 | -76.6755
-18 | -1.7094 | 0.02069 | -0.0327 | -82.6196
-17.5 | -1.6885 | 0.01882 | -0.0301 | -89.7184
-17 | -1.6654 | 0.01723 | -0.0273 | -96.657
-16.5 | -1.6444 | 0.01605 | -0.0236 | -102.4548
-16 | -1.6196 | 0.01498 | -0.02 | -108.1175
-15.5 | -1.5974 | 0.01403 | -0.0154 | -113.856
-15 | -1.5793 | 0.01324 | -0.0094 | -119.2825
-14.5 | -1.5391 | 0.01262 | -0.0072 | -121.9572
-14 | -1.4953 | 0.01205 | -0.0055 | -124.0913
-13.5 | -1.4487 | 0.01153 | -0.0042 | -125.6461
-13 | -1.4002 | 0.01105 | -0.0032 | -126.7149
-12.5 | -1.3503 | 0.01061 | -0.0024 | -127.2667
-12 | -1.2994 | 0.01017 | -0.0017 | -127.7679
-11.5 | -1.248 | 0.00971 | -0.0012 | -128.5273
-11 | -1.1955 | 0.00928 | -0.0007 | -128.8254
-10.5 | -1.1422 | 0.00889 | -0.0005 | -128.4814
-10 | -1.0877 | 0.00857 | -0.0004 | -126.9195
-9.5 | -1.0325 | 0.00826 | -0.0004 | -125
-9 | -0.9771 | 0.00795 | -0.0005 | -122.9057
-8.5 | -0.9215 | 0.00763 | -0.0006 | -120.7733
-8 | -0.865 | 0.00737 | -0.0008 | -117.3677
-7.5 | -0.808 | 0.00715 | -0.0011 | -113.007
-7 | -0.751 | 0.0069 | -0.0014 | -108.8406
-6.5 | -0.6935 | 0.00667 | -0.0018 | -103.973
-6 | -0.6356 | 0.00649 | -0.0023 | -97.9353
-5.5 | -0.5777 | 0.00628 | -0.0028 | -91.9904
-5 | -0.5194 | 0.00612 | -0.0033 | -84.8693
-4.5 | -0.461 | 0.00594 | -0.0039 | -77.6094
-4 | -0.4024 | 0.00578 | -0.0045 | -69.6194
-3.5 | -0.3437 | 0.00562 | -0.0051 | -61.1566
-3 | -0.2852 | 0.00542 | -0.0057 | -52.6199
-2.5 | -0.2267 | 0.00523 | -0.0063 | -43.3461
-2 | -0.168 | 0.00503 | -0.007 | -33.3996
-1.5 | -0.1092 | 0.00482 | -0.0076 | -22.6556
-1 | -0.0506 | 0.00459 | -0.0083 | -11.024
-0.5 | 0.0068 | 0.00403 | -0.009 | 1.6873
0 | 0.0656 | 0.00382 | -0.0098 | 17.1728
0.5 | 0.1248 | 0.00383 | -0.0105 | 32.5849
1 | 0.1836 | 0.00396 | -0.0113 | 46.3636
2 | 0.299 | 0.00466 | -0.0126 | 64.1631
2.5 | 0.3567 | 0.00499 | -0.0132 | 71.483
3 | 0.4146 | 0.00527 | -0.0138 | 78.6717
3.5 | 0.4726 | 0.00554 | -0.0143 | 85.3069
4 | 0.5302 | 0.00583 | -0.0148 | 90.9434
4.5 | 0.5877 | 0.00611 | -0.0153 | 96.1866
5 | 0.6452 | 0.00635 | -0.0158 | 101.6063
5.5 | 0.7027 | 0.00657 | -0.0162 | 106.9559
6 | 0.7599 | 0.0068 | -0.0167 | 111.75
6.5 | 0.8171 | 0.00701 | -0.0171 | 116.5621
7 | 0.8736 | 0.00727 | -0.0174 | 120.1651
7.5 | 0.9301 | 0.00751 | -0.0177 | 123.8482
8 | 0.9856 | 0.0078 | -0.0178 | 126.359
8.5 | 1.0411 | 0.00808 | -0.018 | 128.849
9 | 1.0959 | 0.00838 | -0.018 | 130.7757
9.5 | 1.1494 | 0.00876 | -0.0179 | 131.21
10 | 1.2029 | 0.00909 | -0.0177 | 132.3322
10.5 | 1.2554 | 0.00946 | -0.0174 | 132.7061
11 | 1.306 | 0.00992 | -0.0168 | 131.6532
11.5 | 1.3557 | 0.01037 | -0.0161 | 130.7329
12 | 1.4046 | 0.01081 | -0.0152 | 129.9352
12.5 | 1.4516 | 0.01129 | -0.014 | 128.574
13 | 1.4953 | 0.01184 | -0.0124 | 126.2922
13.5 | 1.5343 | 0.01247 | -0.01 | 123.0393
14 | 1.5544 | 0.01312 | -0.0042 | 118.4756
14.5 | 1.5766 | 0.01402 | 0.0005 | 112.4536
15 | 1.5999 | 0.01497 | 0.0045 | 106.8737
15.5 | 1.6274 | 0.01608 | 0.0074 | 101.2065
16 | 1.6538 | 0.01745 | 0.01 | 94.7736
16.5 | 1.6783 | 0.01907 | 0.0125 | 88.0073
17 | 1.6941 | 0.02136 | 0.0152 | 79.3118
17.5 | 1.7188 | 0.02324 | 0.017 | 73.9587
18 | 1.7404 | 0.02543 | 0.0186 | 68.4389
18.5 | 1.7576 | 0.02807 | 0.0201 | 62.6149
19 | 1.7648 | 0.03166 | 0.0216 | 55.7423
19.5 | 1.7788 | 0.03496 | 0.0224 | 50.881
20 | 1.7898 | 0.03869 | 0.0229 | 46.26

## 149. Re 20M Mach 0.25 (1)
BIGFOIL.COM POLAR EXPORT
NACA64-115 a=0.2
NACA64-115 a=0.2 |  |  |  | Cl Max: | 1.199 | at alpha= | 12 | deg
JavaFoil+Calcfoil stall+Eppler ext transition |  |  |  | L/D Max: | 108.758 | at alpha= | 8.5 | deg
Re: | 20000000 |  |  | Cd Min: | 0.00504 | at alpha= | 0.5 | deg
Mach: | 0.25 |  |  | Cl=0 at alpha= | -0.53968 | deg
|  |  |  | @ Cl=0.1, Cd= | 0.0051174
|  |  |  | @ Cl=0.4, Cd= | 0.0058081
|  |  |  | @ Cl=0.6, Cd= | 0.0068963
alpha (deg) | Cl | Cd | Cm | Cl/Cd
-16.5 | -0.68 | 0.11267 | 0.007 | -6.037
-16 | -0.728 | 0.10184 | 0.007 | -7.145
-15.5 | -0.772 | 0.09138 | 0.007 | -8.45
-15 | -0.855 | 0.05471 | 0.009 | -15.62
-14.5 | -0.932 | 0.03116 | 0.009 | -29.906
-14 | -0.978 | 0.02392 | 0.009 | -40.873
-13.5 | -1.016 | 0.01877 | 0.008 | -54.122
-13 | -1.037 | 0.01694 | 0.008 | -61.242
-12.5 | -1.053 | 0.01502 | 0.007 | -70.116
-12 | -1.061 | 0.01361 | 0.007 | -78.008
-11.5 | -1.062 | 0.01247 | 0.006 | -85.126
-11 | -1.055 | 0.01146 | 0.005 | -92.039
-10.5 | -1.041 | 0.01075 | 0.005 | -96.842
-10 | -1.021 | 0.00974 | 0.004 | -104.826
-9.5 | -0.995 | 0.00975 | 0.004 | -101.988
-9 | -0.959 | 0.00923 | 0.003 | -103.984
-8.5 | -0.919 | 0.00886 | 0.002 | -103.79
-8 | -0.876 | 0.00846 | 0.002 | -103.481
-7.5 | -0.828 | 0.00817 | 0.001 | -101.354
-7 | -0.777 | 0.00788 | 0 | -98.549
-6.5 | -0.722 | 0.00765 | 0 | -94.43
-6 | -0.667 | 0.00738 | -0.001 | -90.294
-5.5 | -0.609 | 0.00717 | -0.002 | -84.957
-5 | -0.551 | 0.00691 | -0.002 | -79.781
-4.5 | -0.491 | 0.00675 | -0.003 | -72.767
-4 | -0.431 | 0.00657 | -0.004 | -65.574
-3.5 | -0.37 | 0.00641 | -0.004 | -57.68
-3 | -0.308 | 0.00605 | -0.005 | -50.948
-2.5 | -0.246 | 0.00588 | -0.006 | -41.821
-2 | -0.184 | 0.00566 | -0.006 | -32.436
-1.5 | -0.121 | 0.00539 | -0.007 | -22.439
-1 | -0.058 | 0.00522 | -0.008 | -11.167
-0.5 | 0.005 | 0.00523 | -0.008 | 0.885
0 | 0.068 | 0.0052 | -0.009 | 12.977
0.5 | 0.13 | 0.00504 | -0.01 | 25.89
1 | 0.193 | 0.00517 | -0.01 | 37.357
1.5 | 0.256 | 0.00529 | -0.011 | 48.379
2 | 0.319 | 0.00547 | -0.012 | 58.278
2.5 | 0.381 | 0.00571 | -0.012 | 66.681
3 | 0.443 | 0.00603 | -0.013 | 73.424
3.5 | 0.505 | 0.00633 | -0.014 | 79.689
4 | 0.566 | 0.00663 | -0.014 | 85.382
4.5 | 0.626 | 0.0071 | -0.015 | 88.184
5 | 0.686 | 0.00738 | -0.016 | 92.98
5.5 | 0.745 | 0.00762 | -0.016 | 97.748
6 | 0.803 | 0.00792 | -0.017 | 101.322
6.5 | 0.858 | 0.00824 | -0.018 | 104.22
7 | 0.912 | 0.0086 | -0.018 | 105.958
7.5 | 0.962 | 0.009 | -0.019 | 106.966
8 | 1.01 | 0.00946 | -0.02 | 106.815
8.5 | 1.049 | 0.00964 | -0.02 | 108.758
9 | 1.086 | 0.01017 | -0.021 | 106.748
9.5 | 1.119 | 0.01072 | -0.022 | 104.386
10 | 1.147 | 0.01131 | -0.022 | 101.354
10.5 | 1.169 | 0.01204 | -0.023 | 97.054
11 | 1.186 | 0.01275 | -0.023 | 93.011
11.5 | 1.196 | 0.01367 | -0.024 | 87.49
12 | 1.199 | 0.01462 | -0.024 | 81.985
12.5 | 1.189 | 0.01583 | -0.025 | 75.076
13 | 1.169 | 0.01734 | -0.025 | 67.425
13.5 | 1.142 | 0.01909 | -0.026 | 59.816
14 | 1.107 | 0.02107 | -0.026 | 52.527
14.5 | 1.062 | 0.02383 | -0.027 | 44.565
15 | 1.004 | 0.02936 | -0.027 | 34.185
15.5 | 0.931 | 0.03992 | -0.026 | 23.327
16 | 0.845 | 0.06032 | -0.025 | 14.002
16.5 | 0.731 | 0.11192 | -0.019 | 6.533
17 | 0.668 | 0.12531 | -0.018 | 5.327

## 150. Re 20M Mach 0.25 (2)
BIGFOIL.COM POLAR EXPORT
NACA64-115 a=0.2
NACA64-115 a=0.2 |  |  |  | Cl Max: | 1.749 | at alpha= | 20 | deg
XFOIL ncrit=9 |  |  |  | L/D Max: | 130.218 | at alpha= | 9.5 | deg
Re: | 20000000 |  |  | Cd Min: | 0.05747 | at alpha= | 20 | deg
Mach: | 0.25 |  |  | Cl=0 at alpha= | -0.55903 | deg
|  |  |  | @ Cl=0.1, Cd= | 0.0037944
|  |  |  | @ Cl=0.4, Cd= | 0.005181
|  |  |  | @ Cl=0.6, Cd= | 0.0061999
alpha (deg) | Cl | Cd | Cm | Cl/Cd
-20 | -1.7364 | 0.04896 | -0.0545 | -35.4657
-19.5 | -1.7322 | 0.04342 | -0.0552 | -39.8941
-19 | -1.7229 | 0.03864 | -0.055 | -44.5885
-18.5 | -1.7187 | 0.0338 | -0.0543 | -50.8491
-18 | -1.7022 | 0.03027 | -0.0529 | -56.2339
-17.5 | -1.6913 | 0.0266 | -0.0508 | -63.5827
-17 | -1.6716 | 0.02376 | -0.0484 | -70.3535
-16 | -1.6258 | 0.01952 | -0.042 | -83.2889
-15.5 | -1.6028 | 0.01761 | -0.0381 | -91.0165
-15 | -1.5796 | 0.01593 | -0.0336 | -99.1588
-14.5 | -1.5522 | 0.01467 | -0.029 | -105.8078
-14 | -1.5282 | 0.01361 | -0.0233 | -112.2851
-13.5 | -1.5003 | 0.01288 | -0.0173 | -116.4829
-13 | -1.4556 | 0.01215 | -0.0142 | -119.8025
-12.5 | -1.406 | 0.01153 | -0.0118 | -121.9428
-12 | -1.3539 | 0.01097 | -0.0098 | -123.4184
-11.5 | -1.2998 | 0.01046 | -0.0083 | -124.2639
-11 | -1.2445 | 0.00998 | -0.0069 | -124.6994
-10.5 | -1.1891 | 0.00947 | -0.0058 | -125.5649
-10 | -1.1327 | 0.00901 | -0.0048 | -125.7159
-9.5 | -1.0749 | 0.00862 | -0.0041 | -124.6984
-9 | -1.0163 | 0.00828 | -0.0037 | -122.7415
-8.5 | -0.9575 | 0.00795 | -0.0033 | -120.4403
-8 | -0.8987 | 0.00761 | -0.003 | -118.0946
-7.5 | -0.839 | 0.00733 | -0.003 | -114.4611
-7 | -0.779 | 0.00709 | -0.003 | -109.8731
-6.5 | -0.7191 | 0.00682 | -0.0031 | -105.4399
-6 | -0.6587 | 0.00661 | -0.0033 | -99.652
-5.5 | -0.5983 | 0.0064 | -0.0036 | -93.4844
-5 | -0.5376 | 0.0062 | -0.004 | -86.7097
-4.5 | -0.4768 | 0.00603 | -0.0045 | -79.0713
-4 | -0.416 | 0.00586 | -0.005 | -70.9898
-3.5 | -0.3551 | 0.00569 | -0.0055 | -62.4077
-3 | -0.2944 | 0.00548 | -0.0061 | -53.7226
-2.5 | -0.2339 | 0.00528 | -0.0067 | -44.2992
-2 | -0.1733 | 0.00506 | -0.0073 | -34.249
-0.5 | 0.0071 | 0.004 | -0.0093 | 1.775
0 | 0.0681 | 0.00381 | -0.0101 | 17.874
0.5 | 0.1295 | 0.00378 | -0.0109 | 34.2593
1.5 | 0.2507 | 0.00414 | -0.0124 | 60.5556
2 | 0.3095 | 0.00464 | -0.0129 | 66.7026
2.5 | 0.3689 | 0.00502 | -0.0135 | 73.4861
3 | 0.4288 | 0.00533 | -0.014 | 80.4503
3.5 | 0.4886 | 0.00562 | -0.0145 | 86.9395
4.5 | 0.6077 | 0.00624 | -0.0153 | 97.3878
5 | 0.6674 | 0.00648 | -0.0156 | 102.9938
6 | 0.7869 | 0.00694 | -0.0162 | 113.3862
6.5 | 0.8462 | 0.00721 | -0.0163 | 117.3648
7 | 0.9054 | 0.00746 | -0.0164 | 121.3673
7.5 | 0.9639 | 0.00776 | -0.0163 | 124.2139
8 | 1.0221 | 0.00807 | -0.0162 | 126.6543
8.5 | 1.0799 | 0.0084 | -0.0158 | 128.5595
9 | 1.1364 | 0.0088 | -0.0153 | 129.1364
9.5 | 1.1928 | 0.00916 | -0.0146 | 130.2183
10 | 1.2478 | 0.00959 | -0.0137 | 130.1147
10.5 | 1.3008 | 0.0101 | -0.0123 | 128.7921
11 | 1.3527 | 0.0106 | -0.0108 | 127.6132
11.5 | 1.4032 | 0.01111 | -0.009 | 126.3006
12 | 1.4497 | 0.01171 | -0.0065 | 123.8002
12.5 | 1.4842 | 0.01235 | -0.0018 | 120.1781
13 | 1.5027 | 0.01333 | 0.0048 | 112.7307
13.5 | 1.5304 | 0.01443 | 0.0093 | 106.0568
14 | 1.5598 | 0.01565 | 0.0132 | 99.6677
14.5 | 1.587 | 0.01708 | 0.017 | 92.9157
15 | 1.6139 | 0.01867 | 0.0204 | 86.4435
15.5 | 1.64 | 0.02068 | 0.0233 | 79.3037
16 | 1.6602 | 0.02322 | 0.0262 | 71.4987
16.5 | 1.6808 | 0.02592 | 0.0286 | 64.8457
17 | 1.6925 | 0.02944 | 0.0308 | 57.4898
17.5 | 1.7098 | 0.03283 | 0.0324 | 52.0804
18 | 1.7274 | 0.03641 | 0.0336 | 47.443
18.5 | 1.7386 | 0.04074 | 0.0344 | 42.6755
19 | 1.7456 | 0.0457 | 0.0347 | 38.1969
19.5 | 1.7486 | 0.05129 | 0.0343 | 34.0924
20 | 1.749 | 0.05747 | 0.0333 | 30.4333

## 151. Re 20M Mach 0.50 (1)
BIGFOIL.COM POLAR EXPORT
NACA64-115 a=0.2
NACA64-115 a=0.2 |  |  |  | Cl Max: | 1.133 | at alpha= | 20 | deg
JavaFoil+Calcfoil stall+Eppler ext transition |  |  |  | L/D Max: | 95.697 | at alpha= | 6 | deg
Re: | 20000000 |  |  | Cd Min: | 0.00519 | at alpha= | 0.5 | deg
Mach: | 0.5 |  |  | Cl=0 at alpha= | -0.53571 | deg
|  |  |  | @ Cl=0.1, Cd= | 0.0052742
|  |  |  | @ Cl=0.4, Cd= | 0.0059397
|  |  |  | @ Cl=0.6, Cd= | 0.0072927
alpha (deg) | Cl | Cd | Cm | Cl/Cd
-20 | -1.079 | 0.19411 | 0.011 | -5.56
-19.5 | -1.054 | 0.18142 | 0.011 | -5.812
-19 | -1.026 | 0.17201 | 0.01 | -5.966
-18.5 | -0.998 | 0.16765 | 0.009 | -5.952
-18 | -0.97 | 0.16686 | 0.009 | -5.814
-17.5 | -0.942 | 0.15943 | 0.009 | -5.908
-17 | -0.917 | 0.14681 | 0.008 | -6.244
-16.5 | -0.889 | 0.13613 | 0.008 | -6.529
-16 | -0.86 | 0.13084 | 0.007 | -6.576
-15.5 | -0.832 | 0.12937 | 0.007 | -6.428
-15 | -0.806 | 0.11538 | 0.007 | -6.985
-14.5 | -0.781 | 0.10249 | 0.006 | -7.62
-14 | -0.752 | 0.0971 | 0.006 | -7.747
-13.5 | -0.728 | 0.08858 | 0.006 | -8.215
-13 | -0.716 | 0.07055 | 0.006 | -10.149
-12.5 | -0.671 | 0.08178 | 0.005 | -8.203
-12 | -0.676 | 0.05343 | 0.006 | -12.66
-11.5 | -0.718 | 0.02023 | 0.006 | -35.473
-11 | -0.693 | 0.01743 | 0.006 | -39.733
-10.5 | -0.668 | 0.01469 | 0.005 | -45.449
-10 | -0.528 | 0.06561 | 0.002 | -8.044
-9.5 | -0.588 | 0.0175 | 0.004 | -33.583
-9 | -0.572 | 0.01299 | 0.003 | -44.002
-8.5 | -0.445 | 0.05443 | 0.001 | -8.175
-8 | -0.826 | 0.01081 | 0.002 | -76.36
-7.5 | -0.842 | 0.01002 | 0.001 | -84.019
-7 | -0.82 | 0.00943 | 0 | -86.934
-6.5 | -0.777 | 0.00888 | 0 | -87.562
-6 | -0.726 | 0.00833 | -0.001 | -87.203
-5.5 | -0.669 | 0.00799 | -0.002 | -83.811
-5 | -0.609 | 0.00762 | -0.002 | -79.874
-4.5 | -0.545 | 0.00731 | -0.003 | -74.556
-4 | -0.479 | 0.00703 | -0.004 | -68.201
-3.5 | -0.412 | 0.00684 | -0.005 | -60.246
-3 | -0.344 | 0.0066 | -0.005 | -52.042
-2.5 | -0.275 | 0.00621 | -0.006 | -44.234
-2 | -0.205 | 0.00594 | -0.007 | -34.502
-1.5 | -0.135 | 0.00558 | -0.008 | -24.218
-1 | -0.065 | 0.0053 | -0.009 | -12.296
-0.5 | 0.005 | 0.00532 | -0.009 | 0.973
0 | 0.075 | 0.00532 | -0.01 | 14.202
0.5 | 0.146 | 0.00519 | -0.011 | 28.104
1 | 0.216 | 0.00534 | -0.012 | 40.489
1.5 | 0.286 | 0.0055 | -0.012 | 52.026
2 | 0.357 | 0.00575 | -0.013 | 61.974
2.5 | 0.425 | 0.00605 | -0.014 | 70.267
3 | 0.495 | 0.00654 | -0.015 | 75.671
3.5 | 0.563 | 0.00689 | -0.015 | 81.725
4 | 0.631 | 0.00763 | -0.016 | 82.679
4.5 | 0.697 | 0.00793 | -0.017 | 87.864
5 | 0.761 | 0.00834 | -0.018 | 91.309
5.5 | 0.823 | 0.00883 | -0.018 | 93.224
6 | 0.877 | 0.00916 | -0.019 | 95.697
6.5 | 0.927 | 0.0097 | -0.02 | 95.602
7 | 0.968 | 0.0103 | -0.02 | 93.964
7.5 | 0.995 | 0.01104 | -0.021 | 90.127
8 | 1 | 0.01207 | -0.022 | 82.863
8.5 | 0.956 | 0.01342 | -0.022 | 71.215
9 | 0.635 | 0.01558 | -0.023 | 40.785
9.5 | 0.67 | 0.01536 | -0.024 | 43.584
10 | 0.698 | 0.01728 | -0.024 | 40.382
10.5 | 0.721 | 0.02071 | -0.024 | 34.795
11 | 0.644 | 0.0716 | -0.015 | 8.988
11.5 | 0.789 | 0.02048 | -0.026 | 38.521
12 | 0.812 | 0.02431 | -0.026 | 33.394
12.5 | 0.805 | 0.04017 | -0.025 | 20.048
13 | 0.758 | 0.08648 | -0.018 | 8.764
13.5 | 0.79 | 0.08552 | -0.02 | 9.238
14 | 0.809 | 0.09908 | -0.018 | 8.161
14.5 | 0.839 | 0.1029 | -0.019 | 8.152
15 | 0.859 | 0.12671 | -0.018 | 6.779
15.5 | 0.887 | 0.13189 | -0.019 | 6.722
16 | 0.915 | 0.13487 | -0.019 | 6.783
16.5 | 0.944 | 0.13829 | -0.02 | 6.827
17 | 0.969 | 0.15497 | -0.02 | 6.252
17.5 | 0.997 | 0.15563 | -0.021 | 6.406
18 | 1.025 | 0.16382 | -0.022 | 6.256
18.5 | 1.054 | 0.16891 | -0.023 | 6.239
19 | 1.078 | 0.1907 | -0.023 | 5.651
19.5 | 1.106 | 0.19968 | -0.024 | 5.539
20 | 1.133 | 0.20698 | -0.024 | 5.474

## 152. Re 20M Mach 0.50 (2)
BIGFOIL.COM POLAR EXPORT
NACA64-115 a=0.2
NACA64-115 a=0.2 |  |  |  | Cl Max: | 1.2857 | at alpha= | 9.5 | deg
XFOIL ncrit=9 |  |  |  | L/D Max: | 122.913 | at alpha= | 7.5 | deg
Re: | 20000000 |  |  | Cd Min: | 0.10359 | at alpha= | -14 | deg
Mach: | 0.5 |  |  | Cl=0 at alpha= | -0.56231 | deg
|  |  |  | @ Cl=0.1, Cd= | 0.0037695
|  |  |  | @ Cl=0.4, Cd= | 0.0050116
|  |  |  | @ Cl=0.6, Cd= | 0.0062723
alpha (deg) | Cl | Cd | Cm | Cl/Cd
-14 | -0.855 | 0.10359 | -0.0226 | -8.2537
-13.5 | -0.867 | 0.09131 | -0.0303 | -9.4951
-13 | -0.8842 | 0.07765 | -0.04 | -11.387
-12.5 | -0.9029 | 0.06549 | -0.0486 | -13.7868
-12 | -0.931 | 0.05413 | -0.0557 | -17.1993
-11.5 | -0.9626 | 0.0441 | -0.0603 | -21.8277
-11 | -0.9935 | 0.03561 | -0.0619 | -27.8995
-10.5 | -1.0266 | 0.02817 | -0.0606 | -36.443
-10 | -1.0575 | 0.02186 | -0.056 | -48.376
-9.5 | -1.0859 | 0.01652 | -0.0481 | -65.7324
-9 | -1.1112 | 0.0128 | -0.0361 | -86.8125
-8.5 | -1.1035 | 0.01039 | -0.0248 | -106.2079
-8 | -1.0479 | 0.00914 | -0.0191 | -114.6499
-7.5 | -0.9791 | 0.00849 | -0.0157 | -115.3239
-7 | -0.9078 | 0.008 | -0.0131 | -113.475
-6.5 | -0.8355 | 0.0076 | -0.0113 | -109.9342
-6 | -0.7632 | 0.00728 | -0.0099 | -104.8352
-5.5 | -0.6916 | 0.00694 | -0.0089 | -99.6542
-4.5 | -0.5484 | 0.00642 | -0.0079 | -85.4206
-4 | -0.4771 | 0.00622 | -0.0078 | -76.7042
-3.5 | -0.4061 | 0.006 | -0.0079 | -67.6833
-3 | -0.3356 | 0.00579 | -0.0081 | -57.962
-2.5 | -0.2658 | 0.00551 | -0.0084 | -48.2396
-2 | -0.1964 | 0.00524 | -0.0089 | -37.4809
-1.5 | -0.1269 | 0.00495 | -0.0094 | -25.6364
-1 | -0.0583 | 0.0046 | -0.01 | -12.6739
-0.5 | 0.0083 | 0.00387 | -0.0106 | 2.1447
0 | 0.0792 | 0.00379 | -0.0115 | 20.8971
0.5 | 0.1502 | 0.00372 | -0.0125 | 40.3763
1 | 0.2208 | 0.00378 | -0.0134 | 58.4127
1.5 | 0.2904 | 0.00405 | -0.0141 | 71.7037
2 | 0.3572 | 0.00464 | -0.0145 | 76.9828
2.5 | 0.424 | 0.00522 | -0.0147 | 81.2261
3 | 0.4922 | 0.00561 | -0.0149 | 87.7362
3.5 | 0.5604 | 0.00602 | -0.0149 | 93.0897
4 | 0.6279 | 0.00645 | -0.0147 | 97.3488
4.5 | 0.697 | 0.00679 | -0.0144 | 102.651
5 | 0.7665 | 0.00708 | -0.0139 | 108.2627
5.5 | 0.8363 | 0.00739 | -0.0132 | 113.1664
6 | 0.9056 | 0.00774 | -0.0121 | 117.0026
6.5 | 0.9746 | 0.00812 | -0.0106 | 120.0246
7 | 1.0428 | 0.00854 | -0.0086 | 122.1077
7.5 | 1.1099 | 0.00903 | -0.006 | 122.9125
8 | 1.1738 | 0.0096 | -0.0025 | 122.2708
8.5 | 1.2339 | 0.01024 | 0.002 | 120.498
9 | 1.2672 | 0.01111 | 0.0106 | 114.0594
9.5 | 1.2857 | 0.01288 | 0.0197 | 99.8214
10 | 1.2854 | 0.01614 | 0.0284 | 79.6406
10.5 | 1.2666 | 0.02094 | 0.036 | 60.4871
11 | 1.2415 | 0.02674 | 0.0417 | 46.4286
11.5 | 1.2087 | 0.03386 | 0.045 | 35.697
12 | 1.1758 | 0.04218 | 0.0455 | 27.8758
12.5 | 1.1421 | 0.05177 | 0.0434 | 22.061
13 | 1.108 | 0.06268 | 0.0389 | 17.6771
13.5 | 1.0752 | 0.07486 | 0.0321 | 14.3628
14 | 1.0508 | 0.08735 | 0.0242 | 12.0298
14.5 | 1.0277 | 0.10087 | 0.0151 | 10.1884